## input file
PyPSA case input file
Everything outside of the <CASE_DATA> or <COMPONENT_DATA> flag is for notes, etc.
Note that demand has no decisions.
Note that unmet demand is represented a source with a variable cost only, so unmet demand has an output decision.
Information about PyPSA components and their attributes can be found here: https://pypsa.readthedocs.io/en/latest/components.html
REQUIRED KEYWORDS
component | PyPSA component type
name | Unique name of the component
bus | Name of bus from which this technology would get or give its energy (or in the case of link, the giving bus)
OPTIONAL KEYWORDS
time_series_file | Name of time series file that will get loaded
capital_cost | Fixed cost, if not defined default is 0
marginal_cost | Marginal cost, if not defined default is 0
max_hours | Hours at max capacity for StorageUnit
cyclic_state_of_charge | Assume cyclic state of charge for StorageUnit (Boolean)
efficiency | Efficiency of component
standing_loss | Losses per hour to state of charge
CASE_DATA
input_path | input_data/
costs_path | input_data/costs_2020.csv |  |  |  |  | Note: Path to PyPSA database
output_path | output_data
case_name | all_firm_case
filename_prefix | all_firm
datetime_start | 2016-01-01 00:00:00 |  | Note: Dates must be formatted as text (not excel date format)
datetime_end | 2017-01-01 00:00:00
delta_t | 1
no_time_steps | 8784 |  | Note: this assumes time unit for dt is 'hour'
total_hours | 8784
solver | gurobi
logging_level | info |  | Note: Can be error, warning, info, or debug and specifies level of detail in terminal output
numerics_scaling | 1 |  | Note: Factor to avoid rounding in Gurobi solver for small values
time_unit | h
power_unit | MW
mass_unit | t
currency | € |  | Note: 2020 €
END_CASE_DATA | Note: To use PyPSA default costs, use same technology names as in costs_path |  |  |  |  | Note: p_min_mu sets uni/bidirectionality |  |  |  | Note: Capital costs are the product of hourly fixed costs and time_range |  |  |  |  | Note: cost per energy stored for Store/StoragUnit
|  | Note: For Link, bus is interpreted as bus0 | [6 empty] | Note: p_nom is a factor multiplied to the given capacity, e_nom is assumed for stores | [7 empty] | Note: For StorageUnit, efficiency is interpreted as efficiency_store
MEM vocabulary
tech_type | tech_name |  | node | [5 empty] | normalization | capacity | fixed_cost |  | var_cost |  |  |  | charging_time |  | efficiency |  |  |  | decay_rate
COMPONENT_DATA | [14 empty] | Data source
component | name | carrier | bus | bus1 | bus2 | p_min_pu | p_max_pu | time_series_file | normalization | p_nom | capital_cost |  | marginal_cost |  |  | sign | max_hours | cyclic_state_of_charge | efficiency | efficiency_dispatch | efficiency2 |  | lifetime
Load | load |  | electricity |  |  |  |  | US_demand_unnormalized.csv | [15 empty] | 1/h | Note: PyPSA costs storage_unit by power cost; cost of energy capacity is effectively capital_cost/max_hours | Note: PyPSA costs storage_unit by power cost; cost of energy capacity is effectively capital_cost/max_hours | Note: PyPSA costs storage_unit by power cost; cost of energy capacity is effectively capital_cost/max_hours | Note: PyPSA costs storage_unit by power cost; cost of energy capacity is effectively capital_cost/max_hours | Note: PyPSA costs storage_unit by power cost; cost of energy capacity is effectively capital_cost/max_hours | Note: PyPSA costs storage_unit by power cost; cost of energy capacity is effectively capital_cost/max_hours | Note: PyPSA costs storage_unit by power cost; cost of energy capacity is effectively capital_cost/max_hours | Note: PyPSA costs storage_unit by power cost; cost of energy capacity is effectively capital_cost/max_hours | Note: PyPSA costs storage_unit by power cost; cost of energy capacity is effectively capital_cost/max_hours | Note: PyPSA costs storage_unit by power cost; cost of energy capacity is effectively capital_cost/max_hours
Generator | solar-utility |  | electricity |  |  |  |  | 20230922_US_mthd3_2010-2020_solar.csv |  |  | db | €/time range/MW | db | €/MWh | PyPSA DB | [7 empty] | db |  | Note: Lifetime assumed in capital cost calculation is alwas DB value | Note: Lifetime assumed in capital cost calculation is alwas DB value | Note: Lifetime assumed in capital cost calculation is alwas DB value | Note: Lifetime assumed in capital cost calculation is alwas DB value | Note: Lifetime assumed in capital cost calculation is alwas DB value | Note: Lifetime assumed in capital cost calculation is alwas DB value | Note: Lifetime assumed in capital cost calculation is alwas DB value | Note: Lifetime assumed in capital cost calculation is alwas DB value | Note: Lifetime assumed in capital cost calculation is alwas DB value | Note: Lifetime assumed in capital cost calculation is alwas DB value
Generator | onwind |  | electricity |  |  |  |  | 20230922_US_mthd3_2010-2020_wind.csv |  |  | db | €/time range/MW | db | €/MWh | PyPSA DB | [7 empty] | db
Generator | CCGT % wCCS | natgas_wCCS | natgas_wCCS_out | [7 empty] | 143326.4338 | €/time range/MW | 39.2231 | €/MWh | NREL |  |  |  | db
Link | CCGT % link wCCS | natgas_wCCS | natgas_wCCS_out | electricity | co2_atmosphere_out | [5 empty] | 0 | €/time range/MW | 0 | €/MWh | PyPSA DB |  |  |  | 1 |  | .05*db_co2_emissions | t/MWh | db
Generator | CCGT | natgas | natgas_out | [7 empty] | db | €/time range/MW | db | €/MWh | PyPSA DB |  |  |  | db |  |  |  | db
Link | CCGT % link | natgas | natgas_out | electricity | co2_atmosphere_out | [5 empty] | 0 | €/time range/MW | 0 | €/MWh | PyPSA DB |  |  |  | 1 |  | db_co2_emissions | t/MWh | db
Generator | geothermal | geothermal | geoth_out | [7 empty] | db | €/time range/MW | db | €/MWh | PyPSA DB |  |  |  | db |  |  |  | db
Link | geothermal % link | geothermal | geoth_out | electricity | co2_atmosphere_out | [5 empty] | 0 | €/time range/MW | 0 | €/MWh | PyPSA DB |  |  |  | 1 |  | db_co2_emissions | t/MWh | db
Generator | nuclear |  | electricity | [7 empty] | db | €/time range/MW | db | €/MWh | PyPSA DB |  |  |  | db |  |  |  | db
Store | load shifting forward |  | electricity | [7 empty] | 219298.2456 | €/time range/MW |  | €/MWh | Gerke et al | -1
Store | load shifting backward |  | electricity | [7 empty] | 219298.2456 | €/time range/MW |  | €/MWh | Gerke et al
Generator | load shedding |  | electricity | [8 empty] | €/time range/MW | 8771.9298 | €/MWh | Gorman
Link | direct air capture |  | co2_atmosphere_out | co2_stored | electricity | [5 empty] | db | €/time range/MW | db | €/MWh | PyPSA DB | [5 empty] | -1*db_energy-input | MWh/t | db
Store | co2 atmosphere |  | co2_atmosphere_out | [6 empty] | 0 |  | €/time range/MW |  | €/MWh | -
Link | Lead-Acid-bicharger | lead_acid_store | electricity | lead_acid |  | -1 |  |  |  |  | db |  | db |  | PyPSA DB |  |  |  | db |  |  |  | db
Store | Lead-Acid-store | lead_acid_store | lead_acid | [7 empty] | db |  | db |  | PyPSA DB |  |  | TRUE |  |  |  |  | db
Link | Lithium-Ion-LFP-bicharger | lithium_ion_lfp_store | electricity | lithium_ion_lfp |  | -1 |  |  |  |  | db |  | db |  | PyPSA DB |  |  |  | db |  |  |  | db
Store | Lithium-Ion-LFP-store | lithium_ion_lfp_store | lithium_ion_lfp | [7 empty] | db |  | db |  | PyPSA DB |  |  | TRUE |  |  |  |  | db
Link | Lithium-Ion-NMC-bicharger | lithium_ion_nmc_store | electricity | lithium_ion_nmc |  | -1 |  |  |  |  | db |  | db |  | PyPSA DB |  |  |  | db |  |  |  | db
Store | Lithium-Ion-NMC-store | lithium_ion_nmc_store | lithium_ion_nmc | [7 empty] | db |  | db |  | PyPSA DB |  |  | TRUE |  |  |  |  | db
Link | Ni-Zn-bicharger | ni_zn_store | electricity | ni_zn |  | -1 |  |  |  |  | db |  | db |  | PyPSA DB |  |  |  | db |  |  |  | db
Store | Ni-Zn-store | ni_zn_store | ni_zn | [7 empty] | db |  | db |  | PyPSA DB |  |  | TRUE |  |  |  |  | db
Link | Vanadium-Redox-Flow-bicharger | redox_store | electricity | vanadium |  | -1 |  |  |  |  | db |  | db |  | PyPSA DB |  |  |  | db |  |  |  | db
Store | Vanadium-Redox-Flow-store | redox_store | vanadium | [7 empty] | db |  | db |  | PyPSA DB |  |  | TRUE |  |  |  |  | db
Link | Zn-Br-Flow-bicharger | zn_br_flow_store | electricity | zn_br_flow |  | -1 |  |  |  |  | db |  | db |  | PyPSA DB |  |  |  | db |  |  |  | db |  | Note: one way efficiency should be square root of round-trip efficiecy | Note: one way efficiency should be square root of round-trip efficiecy | Note: one way efficiency should be square root of round-trip efficiecy | Note: one way efficiency should be square root of round-trip efficiecy | Note: one way efficiency should be square root of round-trip efficiecy | Note: one way efficiency should be square root of round-trip efficiecy | Note: one way efficiency should be square root of round-trip efficiecy | Note: one way efficiency should be square root of round-trip efficiecy | Note: one way efficiency should be square root of round-trip efficiecy | Note: one way efficiency should be square root of round-trip efficiecy
Store | Zn-Br-Flow-store | zn_br_flow_store | zn_br_flow | [7 empty] | db |  | db |  | PyPSA DB |  |  | TRUE |  |  |  |  | db |  | Note: Be careful when designating storage costs that the source is for kWh stored and not what you get out after accounting for pump inefficiency. | Note: Be careful when designating storage costs that the source is for kWh stored and not what you get out after accounting for pump inefficiency. | Note: Be careful when designating storage costs that the source is for kWh stored and not what you get out after accounting for pump inefficiency. | Note: Be careful when designating storage costs that the source is for kWh stored and not what you get out after accounting for pump inefficiency. | Note: Be careful when designating storage costs that the source is for kWh stored and not what you get out after accounting for pump inefficiency. | Note: Be careful when designating storage costs that the source is for kWh stored and not what you get out after accounting for pump inefficiency. | Note: Be careful when designating storage costs that the source is for kWh stored and not what you get out after accounting for pump inefficiency. | Note: Be careful when designating storage costs that the source is for kWh stored and not what you get out after accounting for pump inefficiency. | Note: Be careful when designating storage costs that the source is for kWh stored and not what you get out after accounting for pump inefficiency. | Note: Be careful when designating storage costs that the source is for kWh stored and not what you get out after accounting for pump inefficiency.
Link | Zn-Br-Nonflow-bicharger | zn_br_nonflow_store | electricity | zn_br_nonflow |  | -1 |  |  |  |  | db |  | db |  | PyPSA DB |  |  |  | db |  |  |  | db |  | Note: one way efficiency should be square root of round-trip efficiecy | Note: one way efficiency should be square root of round-trip efficiecy | Note: one way efficiency should be square root of round-trip efficiecy | Note: one way efficiency should be square root of round-trip efficiecy | Note: one way efficiency should be square root of round-trip efficiecy | Note: one way efficiency should be square root of round-trip efficiecy | Note: one way efficiency should be square root of round-trip efficiecy | Note: one way efficiency should be square root of round-trip efficiecy | Note: one way efficiency should be square root of round-trip efficiecy | Note: one way efficiency should be square root of round-trip efficiecy
Store | Zn-Br-Nonflow-store | zn_br_nonflow_store | zn_br_nonflow | [7 empty] | db |  | db |  | PyPSA DB |  |  | TRUE |  |  |  |  | db |  | Note: Be careful when designating storage costs that the source is for kWh stored and not what you get out after accounting for pump inefficiency. | Note: Be careful when designating storage costs that the source is for kWh stored and not what you get out after accounting for pump inefficiency. | Note: Be careful when designating storage costs that the source is for kWh stored and not what you get out after accounting for pump inefficiency. | Note: Be careful when designating storage costs that the source is for kWh stored and not what you get out after accounting for pump inefficiency. | Note: Be careful when designating storage costs that the source is for kWh stored and not what you get out after accounting for pump inefficiency. | Note: Be careful when designating storage costs that the source is for kWh stored and not what you get out after accounting for pump inefficiency. | Note: Be careful when designating storage costs that the source is for kWh stored and not what you get out after accounting for pump inefficiency. | Note: Be careful when designating storage costs that the source is for kWh stored and not what you get out after accounting for pump inefficiency. | Note: Be careful when designating storage costs that the source is for kWh stored and not what you get out after accounting for pump inefficiency. | Note: Be careful when designating storage costs that the source is for kWh stored and not what you get out after accounting for pump inefficiency.
Link | Gravity-Brick-bicharger | gravity_brick_store | electricity | grav_brick |  | -1 |  |  |  |  | db |  | db |  | PyPSA DB |  |  |  | db |  |  |  | db
Store | Gravity-Brick-store | gravity_brick_store | grav_brick | [7 empty] | db |  | db |  | PyPSA DB |  |  | TRUE |  |  |  |  | db
Link | Gravity-Water-Underground-bicharger | gravity_underground_store | electricity | grav_und_ground |  | -1 |  |  |  |  | db |  | db |  | PyPSA DB |  |  |  | db |  |  |  | db
Store | Gravity-Water-Underground-store | gravity_underground_store | grav_und_ground | [7 empty] | db |  | db |  | PyPSA DB |  |  | TRUE |  |  |  |  | db
Link | electrolysis | hydrogen_store | electricity | h2 | [6 empty] | db | €/time range/MW | db | €/MWh | PyPSA DB |  |  |  | db |  |  |  | db
Store | hydrogen storage underground | hydrogen_store | h2 | [7 empty] | db | €/time range/MWh | db | €/MWh | PyPSA DB |  |  | TRUE |  |  |  |  | db
Link | fuel cell | hydrogen_store | h2 | electricity | [6 empty] | db | €/time range/MW | db | €/MWh | PyPSA DB |  |  |  | db |  |  |  | db
Link | Concrete-charger | concrete_store | electricity | concrete | [6 empty] | db |  | db |  | PyPSA DB |  |  |  | db |  |  |  | db
Store | Concrete-store | concrete_store | concrete | [7 empty] | db |  | db |  | PyPSA DB |  |  | TRUE |  |  |  |  | db
Link | Concrete-discharger | concrete_store | concrete | electricity | [6 empty] | db |  | db |  | PyPSA DB |  |  |  | db |  |  |  | db
Link | HighT-Molten-Salt-charger | highT_molten_salt_store | electricity | highT_salt | [6 empty] | db |  | db |  | PyPSA DB |  |  |  | db |  |  |  | db
Store | HighT-Molten-Salt-store | highT_molten_salt_store | highT_salt | [7 empty] | db |  | db |  | PyPSA DB |  |  | TRUE |  |  |  |  | db
Link | HighT-Molten-Salt-discharger | highT_molten_salt_store | highT_salt | electricity | [6 empty] | db |  | db |  | PyPSA DB |  |  |  | db |  |  |  | db
Link | Liquid-Air-charger | liquid_air_store | electricity | liquid_air | [6 empty] | db |  | db |  | PyPSA DB |  |  |  | db |  |  |  | db
Store | Liquid-Air-store | liquid_air_store | liquid_air | [7 empty] | db |  | db |  | PyPSA DB |  |  | TRUE |  |  |  |  | db
Link | Liquid-Air-discharger | liquid_air_store | liquid_air | electricity | [6 empty] | db |  | db |  | PyPSA DB |  |  |  | db |  |  |  | db
Link | LowT-Molten-Salt-charger | lowT_molten_salt_store | electricity | lowT_salt | [6 empty] | db |  | db |  | PyPSA DB |  |  |  | db |  |  |  | db
Store | LowT-Molten-Salt-store | lowT_molten_salt_store | lowT_salt | [7 empty] | db |  | db |  | PyPSA DB |  |  | TRUE |  |  |  |  | db
Link | LowT-Molten-Salt-discharger | lowT_molten_salt_store | lowT_salt | electricity | [6 empty] | db |  | db |  | PyPSA DB |  |  |  | db |  |  |  | db
END_COMPONENT_DATA
Note that any information that is in a column without an attribute header is consider a comment, and not used.
Note that for MEM, storage is in energy units whereas for PyPSA it is in power units.
Note: If there is a # in front of component (e.g. #Generator), this row will be ignored
Note: costing for nuclear heat has to be for kWh thermal (or other energy unit)
Note: % indicates addition to standard PyPSA name which stands before the %
Note: carrier allows to group different technologies
Cost calculations
| Source natural gas CCS costs | NREL (National Renewable Energy Laboratory). 2020. "2020 Annual Technology Baseline."
https://atb-archive.nrel.gov/electricity/2020/data.php
| Source BECCS | NREL
https://www.nrel.gov/docs/fy22osti/81644.pdf
| Source load shifting costs | Gerke et al. The California Demand Response Potential Study, Phase 3: Final Report on the Shift Resource through 2030.
https://doi.org/10.20357/B7MS40
| Source lost load | Gorman. The quest to quantify the value of lost load: A critical review of the economics of power outages
https://doi.org/10.1016/j.tej.2022.107187
| Source all other costs | PyPSA technology data
https://github.com/PyPSA/technology-data/blob/master/outputs/costs_2020.csv
| 2020 €/$ | 1.14
| Discount rate | 0.07
| name | Overnight cost [€/MW] | Fixed O&M cost [€/MWyear] | Other fixed cost* (% of capital cost) | Lifetime [years] | Capital recovery factor [%/year] | Annual fixed costs [€/year] | Variable O&M [€/MWh] | Fuel cost [€/MWh] | Efficiency | Decay rate | Hourly fixed costs |  |  | Variable cost [€/MWh] | CO2 emissions
| pumped_hydro_storage energy | 103100 | 1546.5 |  | 30 | 0.080586 | 8433.0851 |  |  |  |  | 0.84446 | €/h/MW
| pumped_hydro_storage power | 1612000 | 14250 | 0.015 | 30 | 0.080586 | 146103.8617 |  |  | 0.81 |  | 14.6303 | €/h/MW |  | 0.00026316
| natural gas with CCS | 1969000 | 53000 |  | 30 | 0.080586 | 162945.7079 | 9 | 20 | 0.56 |  | 16.3168 | €/h/MW |  | 39.2231
(NG combined cycle 95% CCS (H-frame basis -> 2nd Gen Tech)), Moderate
|  | 965000 | 27000 |  | 30 | 0.080586 | 79941.7123 | 2 | 8 | 0.56 |  | 8.0051 |  |  | 14.2857
| BECCS | 5580000 | 162000 |  | 30 | 0.080586 | 462727.129 |  |  |  |  | 46.3357 | €/h/MW |  | 14.5614 | -1.22 | tCO2/MWh
| load shedding | [13 empty] | 8771.9298
| load shifting | [5 empty] | 219298.2456
* includes property, tax, insurance, licensing, permiting costs

## component inputs
component | name | bus | p_set | carrier | capital_cost | marginal_cost | lifetime | p_max_pu | p_nom_extendable | efficiency | bus0 | bus1 | bus2 | efficiency2 | sign | e_nom_extendable | e_nom | p_min_pu | e_cyclic
Load | load | electricity | date 2016-01-01 00:00:00 470809.0 2016-01-01 01:00:00 462893.0 2016-01-01 02:00:00 452352.0 2016-01-01 03:00:00 438677.0 2016-01-01 04:00:00 423295.0 ... 2016-12-31 20:00:00 432009.0 2016-12-31 21:00:00 435982.0 2016-12-31 22:00:00 450070.0 2016-12-31 23:00:00 459604.0 2017-01-01 00:00:00 460100.0 Name: demand (mw), Length: 8785, dtype: float64 | load
Generator | solar-utility | electricity |  | solar-utility | 49588.7324 | 0 | 35 | date 2016-01-01 00:00:00 0.001864 2016-01-01 01:00:00 0.000485 2016-01-01 02:00:00 0.000368 2016-01-01 03:00:00 0.000016 2016-01-01 04:00:00 0.000000 ... 2016-12-31 20:00:00 0.495433 2016-12-31 21:00:00 0.484188 2016-12-31 22:00:00 0.361784 2016-12-31 23:00:00 0.053804 2017-01-01 00:00:00 0.001462 Name: s_cfs, Length: 8785, dtype: float64 | TRUE
Generator | onwind | electricity |  | onwind | 107318.8334 | 1.5 | 27 | date 2016-01-01 00:00:00 0.375857 2016-01-01 01:00:00 0.393032 2016-01-01 02:00:00 0.409373 2016-01-01 03:00:00 0.426377 2016-01-01 04:00:00 0.442548 ... 2016-12-31 20:00:00 0.295296 2016-12-31 21:00:00 0.273697 2016-12-31 22:00:00 0.276651 2016-12-31 23:00:00 0.295928 2017-01-01 00:00:00 0.308848 Name: w_cfs, Length: 8785, dtype: float64 | TRUE
Generator | CCGT % wCCS | natgas_wCCS_out |  | natgas_wCCS | 143326.4338 | 39.2231 |  |  | TRUE | 0.56
Link | CCGT % link wCCS |  |  | natgas_wCCS | 0 | 0 | 25 |  | TRUE | 1 | natgas_wCCS_out | electricity | co2_atmosphere_out | 0.01
Generator | CCGT | natgas_out |  | natgas | 104817.2552 | 40.2929 | 25 |  | TRUE | 0.56
Link | CCGT % link |  |  | natgas | 0 | 0 | 25 |  | TRUE | 1 | natgas_out | electricity | co2_atmosphere_out | 0.2
Generator | geothermal | geoth_out |  | geothermal | 334482.1991 | 0 | 40 |  | TRUE | 0.24
Link | geothermal % link |  |  | geothermal | 0 | 0 | 40 |  | TRUE | 1 | geoth_out | electricity | co2_atmosphere_out | 0.03
Generator | nuclear | electricity |  | nuclear | 706772.6168 | 11.3788 | 40 |  | TRUE | 0.33
Store | load shifting forward | electricity |  | load shifting forward | 219298.2456 | [9 empty] | -1 | TRUE
Store | load shifting backward | electricity |  | load shifting backward | 219298.2456 | [10 empty] | TRUE
Generator | load shedding | electricity |  | load shedding |  | 8771.9298 |  |  | TRUE
Link | direct air capture |  |  | direct air capture | 1007250.4802 | 0 | 20 |  | TRUE |  | co2_atmosphere_out | co2_stored | electricity | -2
Store | co2 atmosphere | co2_atmosphere_out |  | co2 atmosphere | [12 empty] | 0
Link | Lead-Acid-bicharger |  |  | lead_acid_store | 20342.6982 | 0 | 12 |  | TRUE | 0.88 | electricity | lead_acid | [5 empty] | -1
Store | Lead-Acid-store | lead_acid |  | lead_acid_store | 42449.2621 | 0 | 12 | [8 empty] | TRUE |  |  | TRUE
Link | Lithium-Ion-LFP-bicharger |  |  | lithium_ion_lfp_store | 10956.5448 | 0 | 16 |  | TRUE | 0.92 | electricity | lithium_ion_lfp | [5 empty] | -1
Store | Lithium-Ion-LFP-store | lithium_ion_lfp |  | lithium_ion_lfp_store | 31344.748 | 0 | 16 | [8 empty] | TRUE |  |  | TRUE
Link | Lithium-Ion-NMC-bicharger |  |  | lithium_ion_nmc_store | 12150.6712 | 0 | 13 |  | TRUE | 0.92 | electricity | lithium_ion_nmc | [5 empty] | -1
Store | Lithium-Ion-NMC-store | lithium_ion_nmc |  | lithium_ion_nmc_store | 40461.1323 | 0 | 13 | [8 empty] | TRUE |  |  | TRUE
Link | Ni-Zn-bicharger |  |  | ni_zn_store | 11297.3829 | 0 | 15 |  | TRUE | 0.9 | electricity | ni_zn | [5 empty] | -1
Store | Ni-Zn-store | ni_zn |  | ni_zn_store | 34978.3527 | 0 | 15 | [8 empty] | TRUE |  |  | TRUE
Link | Vanadium-Redox-Flow-bicharger |  |  | redox_store | 20358.8666 | 0 | 12 |  | TRUE | 0.81 | electricity | vanadium | [5 empty] | -1
Store | Vanadium-Redox-Flow-store | vanadium |  | redox_store | 36880.2443 | 0 | 12 | [8 empty] | TRUE |  |  | TRUE
Link | Zn-Br-Flow-bicharger |  |  | zn_br_flow_store | 20335.0267 | 0 | 10 |  | TRUE | 0.83 | electricity | zn_br_flow | [5 empty] | -1
Store | Zn-Br-Flow-store | zn_br_flow |  | zn_br_flow_store | 62672.1059 | 0 | 10 | [8 empty] | TRUE |  |  | TRUE
Link | Zn-Br-Nonflow-bicharger |  |  | zn_br_nonflow_store | 15682.004 | 0 | 15 |  | TRUE | 0.89 | electricity | zn_br_nonflow | [5 empty] | -1
Store | Zn-Br-Nonflow-store | zn_br_nonflow |  | zn_br_nonflow_store | 28160.4554 | 0 | 15 | [8 empty] | TRUE |  |  | TRUE
Link | Gravity-Brick-bicharger |  |  | gravity_brick_store | 33661.1731 | 0 | 41.7 |  | TRUE | 0.93 | electricity | grav_brick | [5 empty] | -1
Store | Gravity-Brick-store | grav_brick |  | gravity_brick_store | 12628.3705 | 0 | 41.7 | [8 empty] | TRUE |  |  | TRUE
Link | Gravity-Water-Underground-bicharger |  |  | gravity_underground_store | 70693.337 | 0 | 60 |  | TRUE | 0.9 | electricity | grav_und_ground | [5 empty] | -1
Store | Gravity-Water-Underground-store | grav_und_ground |  | gravity_underground_store | 7347.3972 | 0 | 60 | [8 empty] | TRUE |  |  | TRUE
Link | electrolysis |  |  | hydrogen_store | 62293.8258 | 0 | 25 |  | TRUE | 0.8 | electricity | h2
Store | hydrogen storage underground | h2 |  | hydrogen_store | 210.2423 | 0 | 100 | [8 empty] | TRUE |  |  | TRUE
Link | fuel cell |  |  | hydrogen_store | 250090.7535 | 0 | 10 |  | TRUE | 0.58 | h2 | electricity
Link | Concrete-charger |  |  | concrete_store | 14991.6613 | 0 | 35 |  | TRUE | 0.99 | electricity | concrete
Store | Concrete-store | concrete |  | concrete_store | 2144.2077 | 0 | 35 | [8 empty] | TRUE |  |  | TRUE
Link | Concrete-discharger |  |  | concrete_store | 54449.1165 | 0 | 35 |  | TRUE | 0.43 | concrete | electricity
Link | HighT-Molten-Salt-charger |  |  | highT_molten_salt_store | 14982.18 | 0 | 35 |  | TRUE | 0.99 | electricity | highT_salt
Store | HighT-Molten-Salt-store | highT_salt |  | highT_molten_salt_store | 8210.3623 | 0 | 35 | [8 empty] | TRUE |  |  | TRUE
Link | HighT-Molten-Salt-discharger |  |  | highT_molten_salt_store | 54414.6825 | 0 | 35 |  | TRUE | 0.44 | highT_salt | electricity
Link | Liquid-Air-charger |  |  | liquid_air_store | 36920.7588 | 0 | 35 |  | TRUE | 0.99 | electricity | liquid_air
Store | Liquid-Air-store | liquid_air |  | liquid_air_store | 13621.8699 | 0 | 35 | [8 empty] | TRUE |  |  | TRUE
Link | Liquid-Air-discharger |  |  | liquid_air_store | 26403.5346 | 0 | 35 |  | TRUE | 0.55 | liquid_air | electricity
Link | LowT-Molten-Salt-charger |  |  | lowT_molten_salt_store | 11910.3873 | 0 | 35 |  | TRUE | 0.99 | electricity | lowT_salt
Store | LowT-Molten-Salt-store | lowT_salt |  | lowT_molten_salt_store | 5063.7732 | 0 | 35 | [8 empty] | TRUE |  |  | TRUE
Link | LowT-Molten-Salt-discharger |  |  | lowT_molten_salt_store | 43258.0528 | 0 | 35 |  | TRUE | 0.54 | lowT_salt | electricity

## time inputs
snapshot | solar-utility series | onwind series | load load
2016-01-01 | 0.0018642 | 0.37586 | 470809
2016-01-01 01:00 | 0.00048535 | 0.39303 | 462893
2016-01-01 02:00 | 0.00036794 | 0.40937 | 452352
2016-01-01 03:00 | 1.5649e-05 | 0.42638 | 438677
2016-01-01 04:00 | 0 | 0.44255 | 423295
2016-01-01 05:00 | 0 | 0.4571 | 410979
2016-01-01 06:00 | 0 | 0.47063 | 400444
2016-01-01 07:00 | 0 | 0.4842 | 390845
2016-01-01 08:00 | 0 | 0.48964 | 383868
2016-01-01 09:00 | 0 | 0.53984 | 382247
2016-01-01 10:00 | 0 | 0.53514 | 385757
2016-01-01 11:00 | 0 | 0.5269 | 390944
2016-01-01 12:00 | 0 | 0.51743 | 398539
2016-01-01 13:00 | 0 | 0.50938 | 407548
2016-01-01 14:00 | 0.015383 | 0.49279 | 420289
2016-01-01 15:00 | 0.20253 | 0.4492 | 431770
2016-01-01 16:00 | 0.40586 | 0.40791 | 438480
2016-01-01 17:00 | 0.47119 | 0.37306 | 440338
2016-01-01 18:00 | 0.48021 | 0.34785 | 438036
2016-01-01 19:00 | 0.51794 | 0.32277 | 432321
2016-01-01 20:00 | 0.57789 | 0.29995 | 428860
2016-01-01 21:00 | 0.61567 | 0.25673 | 430801
2016-01-01 22:00 | 0.43418 | 0.27173 | 445055
2016-01-01 23:00 | 0.061082 | 0.29107 | 460170
2016-01-02 | 0.0018354 | 0.3049 | 465935
2016-01-02 01:00 | 0.00019185 | 0.31034 | 465362
2016-01-02 02:00 | 0.00023854 | 0.31409 | 462094
2016-01-02 03:00 | 1.6657e-05 | 0.31539 | 450580
2016-01-02 04:00 | 0 | 0.31972 | 434931
2016-01-02 05:00 | 0 | 0.32222 | 417915
2016-01-02 06:00 | 0 | 0.3263 | 406626
2016-01-02 07:00 | 0 | 0.32925 | 397512
2016-01-02 08:00 | 0 | 0.33128 | 392956
2016-01-02 09:00 | 0 | 0.33846 | 392210
2016-01-02 10:00 | 0 | 0.33882 | 396592
2016-01-02 11:00 | 0 | 0.33952 | 406767
2016-01-02 12:00 | 0 | 0.34191 | 420668
2016-01-02 13:00 | 0 | 0.33891 | 434757
2016-01-02 14:00 | 0.027293 | 0.33235 | 445046
2016-01-02 15:00 | 0.21559 | 0.29636 | 450093
2016-01-02 16:00 | 0.40958 | 0.26456 | 448776
2016-01-02 17:00 | 0.47105 | 0.24516 | 443349
2016-01-02 18:00 | 0.49232 | 0.23349 | 435148
2016-01-02 19:00 | 0.53567 | 0.22978 | 427129
2016-01-02 20:00 | 0.59979 | 0.23014 | 420682
2016-01-02 21:00 | 0.61048 | 0.20234 | 423696
2016-01-02 22:00 | 0.44244 | 0.22686 | 441498
2016-01-02 23:00 | 0.064516 | 0.25277 | 461592
2016-01-03 | 0.0020876 | 0.2721 | 469345
2016-01-03 01:00 | 0.00050916 | 0.27941 | 470347
2016-01-03 02:00 | 0.00035447 | 0.27798 | 467310
2016-01-03 03:00 | 1.6183e-05 | 0.27212 | 456030
2016-01-03 04:00 | 0 | 0.26278 | 441559
2016-01-03 05:00 | 0 | 0.25267 | 427167
2016-01-03 06:00 | 0 | 0.24477 | 413834
2016-01-03 07:00 | 0 | 0.2378 | 404865
2016-01-03 08:00 | 0 | 0.2273 | 399699
2016-01-03 09:00 | 0 | 0.20488 | 398110
2016-01-03 10:00 | 0 | 0.19204 | 400834
2016-01-03 11:00 | 0 | 0.18161 | 408834
2016-01-03 12:00 | 0 | 0.17156 | 420449
2016-01-03 13:00 | 0 | 0.16021 | 433181
2016-01-03 14:00 | 0.038616 | 0.14025 | 440085
2016-01-03 15:00 | 0.24182 | 0.10487 | 439806
2016-01-03 16:00 | 0.4159 | 0.086349 | 434999
2016-01-03 17:00 | 0.47302 | 0.074242 | 430919
2016-01-03 18:00 | 0.49073 | 0.065789 | 427178
2016-01-03 19:00 | 0.52981 | 0.061442 | 422449
2016-01-03 20:00 | 0.59145 | 0.060302 | 418943
2016-01-03 21:00 | 0.61852 | 0.046972 | 424541
2016-01-03 22:00 | 0.43238 | 0.059248 | 444380
2016-01-03 23:00 | 0.066351 | 0.078603 | 464325
2016-01-04 | 0.0018823 | 0.095497 | 474796
2016-01-04 01:00 | 0.00030941 | 0.10838 | 477021
2016-01-04 02:00 | 0.0002122 | 0.11661 | 469735
2016-01-04 03:00 | 1.7075e-05 | 0.12279 | 452837
2016-01-04 04:00 | 0 | 0.13155 | 435678
2016-01-04 05:00 | 0 | 0.14135 | 421559
2016-01-04 06:00 | 0 | 0.15116 | 410607
2016-01-04 07:00 | 0 | 0.15617 | 404707
2016-01-04 08:00 | 0 | 0.16015 | 403331
2016-01-04 09:00 | 0 | 0.19373 | 408268
2016-01-04 10:00 | 0 | 0.19724 | 424056
2016-01-04 11:00 | 0 | 0.20178 | 457966
2016-01-04 12:00 | 0 | 0.21047 | 490049
2016-01-04 13:00 | 0 | 0.22297 | 503347
2016-01-04 14:00 | 0.029798 | 0.23012 | 505677
2016-01-04 15:00 | 0.16675 | 0.22221 | 505098
2016-01-04 16:00 | 0.30906 | 0.21772 | 499867
2016-01-04 17:00 | 0.37477 | 0.21667 | 493446
2016-01-04 18:00 | 0.40097 | 0.22342 | 487900
2016-01-04 19:00 | 0.42103 | 0.23382 | 483354
2016-01-04 20:00 | 0.46848 | 0.25544 | 480122
2016-01-04 21:00 | 0.45311 | 0.29099 | 484754
2016-01-04 22:00 | 0.32606 | 0.31556 | 504066
2016-01-04 23:00 | 0.053048 | 0.35078 | 527878
2016-01-05 | 0.0015327 | 0.37605 | 538994
2016-01-05 01:00 | 0.00048445 | 0.39545 | 539677
2016-01-05 02:00 | 0.00037091 | 0.40515 | 531819
2016-01-05 03:00 | 1.8366e-05 | 0.41211 | 511858
2016-01-05 04:00 | 0 | 0.41355 | 488356
2016-01-05 05:00 | 0 | 0.41324 | 470100
2016-01-05 06:00 | 0 | 0.40997 | 459532
2016-01-05 07:00 | 0 | 0.40532 | 452735
2016-01-05 08:00 | 0 | 0.40058 | 450290
2016-01-05 09:00 | 0 | 0.42034 | 455066
2016-01-05 10:00 | 0 | 0.4004 | 471666
2016-01-05 11:00 | 0 | 0.38581 | 505340
2016-01-05 12:00 | 0 | 0.38085 | 536414
2016-01-05 13:00 | 0 | 0.37955 | 544393
2016-01-05 14:00 | 0.010214 | 0.37364 | 538308
2016-01-05 15:00 | 0.095587 | 0.33337 | 530432
2016-01-05 16:00 | 0.21013 | 0.32645 | 518961
2016-01-05 17:00 | 0.27768 | 0.31579 | 507046
2016-01-05 18:00 | 0.31305 | 0.3091 | 497896
2016-01-05 19:00 | 0.33015 | 0.29838 | 489977
2016-01-05 20:00 | 0.35758 | 0.29399 | 485292
2016-01-05 21:00 | 0.35116 | 0.27664 | 489904
2016-01-05 22:00 | 0.24446 | 0.30029 | 511089
2016-01-05 23:00 | 0.03794 | 0.33219 | 534774
2016-01-06 | 0.001274 | 0.36281 | 544758
2016-01-06 01:00 | 0.0004068 | 0.38284 | 544168
2016-01-06 02:00 | 0.00036084 | 0.39135 | 534403
2016-01-06 03:00 | 1.8488e-05 | 0.39057 | 512646
2016-01-06 04:00 | 0 | 0.37747 | 488746
2016-01-06 05:00 | 0 | 0.36211 | 469710
2016-01-06 06:00 | 0 | 0.3428 | 459026
2016-01-06 07:00 | 0 | 0.32546 | 450847
2016-01-06 08:00 | 0 | 0.30705 | 447761
2016-01-06 09:00 | 0 | 0.26782 | 449636
2016-01-06 10:00 | 0 | 0.24021 | 463512
2016-01-06 11:00 | 0 | 0.22256 | 495560
2016-01-06 12:00 | 0 | 0.21365 | 524202
2016-01-06 13:00 | 0 | 0.20832 | 530125
2016-01-06 14:00 | 0.012944 | 0.19888 | 523807
2016-01-06 15:00 | 0.1008 | 0.17575 | 515122
2016-01-06 16:00 | 0.2215 | 0.16243 | 505229
2016-01-06 17:00 | 0.3048 | 0.15472 | 493888
2016-01-06 18:00 | 0.36719 | 0.14761 | 485222
2016-01-06 19:00 | 0.40103 | 0.13895 | 478021
2016-01-06 20:00 | 0.43211 | 0.13374 | 474674
2016-01-06 21:00 | 0.43949 | 0.10044 | 478064
2016-01-06 22:00 | 0.35512 | 0.11764 | 496279
2016-01-06 23:00 | 0.057581 | 0.13974 | 515072
2016-01-07 | 0.0018162 | 0.15876 | 521111
2016-01-07 01:00 | 0.00040789 | 0.17318 | 518375
2016-01-07 02:00 | 0.00034992 | 0.18156 | 506895
2016-01-07 03:00 | 1.9627e-05 | 0.18024 | 486281
2016-01-07 04:00 | 0 | 0.17257 | 461291
2016-01-07 05:00 | 0 | 0.16421 | 439921
2016-01-07 06:00 | 0 | 0.15736 | 425551
2016-01-07 07:00 | 0 | 0.15325 | 415893
2016-01-07 08:00 | 0 | 0.15108 | 410460
2016-01-07 09:00 | 0 | 0.14016 | 411058
2016-01-07 10:00 | 0 | 0.13947 | 423691
2016-01-07 11:00 | 0 | 0.14208 | 454300
2016-01-07 12:00 | 0 | 0.14583 | 483496
2016-01-07 13:00 | 0 | 0.15133 | 491785
2016-01-07 14:00 | 0.023546 | 0.14836 | 490686
2016-01-07 15:00 | 0.12389 | 0.12899 | 488256
2016-01-07 16:00 | 0.24896 | 0.12616 | 481130
2016-01-07 17:00 | 0.33599 | 0.1396 | 472955
2016-01-07 18:00 | 0.39038 | 0.15217 | 465227
2016-01-07 19:00 | 0.41545 | 0.1611 | 459310
2016-01-07 20:00 | 0.44984 | 0.16606 | 456439
2016-01-07 21:00 | 0.44954 | 0.15184 | 457995
2016-01-07 22:00 | 0.38044 | 0.13022 | 473389
2016-01-07 23:00 | 0.081026 | 0.12833 | 488977
2016-01-08 | 0.0025784 | 0.13242 | 494433
2016-01-08 01:00 | 0.00044138 | 0.13259 | 491621
2016-01-08 02:00 | 0.00037624 | 0.1336 | 481932
2016-01-08 03:00 | 1.9517e-05 | 0.13412 | 461801
2016-01-08 04:00 | 0 | 0.13506 | 437008
2016-01-08 05:00 | 0 | 0.14031 | 415288
2016-01-08 06:00 | 0 | 0.14817 | 399917
2016-01-08 07:00 | 0 | 0.15981 | 389529
2016-01-08 08:00 | 0 | 0.17033 | 384659
2016-01-08 09:00 | 0 | 0.18185 | 384914
2016-01-08 10:00 | 0 | 0.19107 | 395661
2016-01-08 11:00 | 0 | 0.19742 | 426104
2016-01-08 12:00 | 0 | 0.20561 | 455472
2016-01-08 13:00 | 0 | 0.20964 | 467173
2016-01-08 14:00 | 0.014255 | 0.20696 | 472550
2016-01-08 15:00 | 0.12077 | 0.19191 | 476734
2016-01-08 16:00 | 0.28207 | 0.18817 | 475016
2016-01-08 17:00 | 0.37267 | 0.18671 | 468663
2016-01-08 18:00 | 0.43004 | 0.18829 | 463564
2016-01-08 19:00 | 0.4607 | 0.19548 | 458952
2016-01-08 20:00 | 0.50213 | 0.20737 | 454537
2016-01-08 21:00 | 0.53408 | 0.22087 | 454446
2016-01-08 22:00 | 0.4552 | 0.21889 | 463432
2016-01-08 23:00 | 0.074656 | 0.22893 | 472623
2016-01-09 | 0.0028501 | 0.23956 | 473493
2016-01-09 01:00 | 0.00047654 | 0.24217 | 468337
2016-01-09 02:00 | 0.0003025 | 0.24094 | 459225
2016-01-09 03:00 | 1.9578e-05 | 0.23755 | 443600
2016-01-09 04:00 | 0 | 0.23954 | 424303
2016-01-09 05:00 | 0 | 0.24961 | 406106
2016-01-09 06:00 | 0 | 0.26157 | 390602
2016-01-09 07:00 | 0 | 0.27144 | 380209
2016-01-09 08:00 | 0 | 0.27141 | 373855
2016-01-09 09:00 | 0 | 0.30144 | 372820
2016-01-09 10:00 | 0 | 0.27934 | 376458
2016-01-09 11:00 | 0 | 0.26532 | 385225
2016-01-09 12:00 | 0 | 0.25803 | 400062
2016-01-09 13:00 | 0 | 0.25873 | 417421
2016-01-09 14:00 | 0.025674 | 0.2697 | 432775
2016-01-09 15:00 | 0.18977 | 0.27022 | 443504
2016-01-09 16:00 | 0.37422 | 0.26549 | 447564
2016-01-09 17:00 | 0.44392 | 0.26241 | 446237
2016-01-09 18:00 | 0.47489 | 0.26471 | 441450
2016-01-09 19:00 | 0.51446 | 0.268 | 437135
2016-01-09 20:00 | 0.57523 | 0.26844 | 434799
2016-01-09 21:00 | 0.606 | 0.24095 | 438748
2016-01-09 22:00 | 0.42879 | 0.2274 | 451099
2016-01-09 23:00 | 0.062865 | 0.22317 | 461966
2016-01-10 | 0.0021887 | 0.22258 | 466908
2016-01-10 01:00 | 0.00050381 | 0.21458 | 465022
2016-01-10 02:00 | 0.00035397 | 0.2054 | 458039
2016-01-10 03:00 | 9.1696e-06 | 0.1955 | 445223
2016-01-10 04:00 | 0 | 0.18987 | 429865
2016-01-10 05:00 | 0 | 0.18663 | 414836
2016-01-10 06:00 | 0 | 0.18608 | 401159
2016-01-10 07:00 | 0 | 0.18926 | 391763
2016-01-10 08:00 | 0 | 0.19237 | 387369
2016-01-10 09:00 | 0 | 0.1933 | 386669
2016-01-10 10:00 | 0 | 0.19611 | 390692
2016-01-10 11:00 | 0 | 0.20103 | 400516
2016-01-10 12:00 | 0 | 0.20365 | 415332
2016-01-10 13:00 | 0 | 0.20522 | 431531
2016-01-10 14:00 | 0.032612 | 0.19865 | 446224
2016-01-10 15:00 | 0.19537 | 0.18016 | 454445
2016-01-10 16:00 | 0.35915 | 0.16578 | 455969
2016-01-10 17:00 | 0.44094 | 0.16288 | 455005
2016-01-10 18:00 | 0.48861 | 0.16807 | 450676
2016-01-10 19:00 | 0.52909 | 0.17673 | 445348
2016-01-10 20:00 | 0.58837 | 0.18243 | 441043
2016-01-10 21:00 | 0.62174 | 0.15866 | 445970
2016-01-10 22:00 | 0.43075 | 0.18138 | 462762
2016-01-10 23:00 | 0.070478 | 0.21792 | 486387
2016-01-11 | 0.0030683 | 0.25838 | 499575
2016-01-11 01:00 | 0.00052644 | 0.28931 | 503763
2016-01-11 02:00 | 0.0003403 | 0.31356 | 499300
2016-01-11 03:00 | 1.0032e-05 | 0.32664 | 486290
2016-01-11 04:00 | 0 | 0.32872 | 469026
2016-01-11 05:00 | 0 | 0.32497 | 454916
2016-01-11 06:00 | 0 | 0.32112 | 445035
2016-01-11 07:00 | 0 | 0.31708 | 440399
2016-01-11 08:00 | 0 | 0.31352 | 440627
2016-01-11 09:00 | 0 | 0.33839 | 447243
2016-01-11 10:00 | 0 | 0.32905 | 465391
2016-01-11 11:00 | 0 | 0.32639 | 503205
2016-01-11 12:00 | 0 | 0.32371 | 537493
2016-01-11 13:00 | 0 | 0.32296 | 547765
2016-01-11 14:00 | 0.039383 | 0.31403 | 543677
2016-01-11 15:00 | 0.25242 | 0.28587 | 535867
2016-01-11 16:00 | 0.44643 | 0.27525 | 524193
2016-01-11 17:00 | 0.51291 | 0.3052 | 511046
2016-01-11 18:00 | 0.53635 | 0.33973 | 501251
2016-01-11 19:00 | 0.58723 | 0.36241 | 492140
2016-01-11 20:00 | 0.66079 | 0.37231 | 485928
2016-01-11 21:00 | 0.68266 | 0.39351 | 488605
2016-01-11 22:00 | 0.49777 | 0.38284 | 506939
2016-01-11 23:00 | 0.093776 | 0.38016 | 526379
2016-01-12 | 0.0035826 | 0.387 | 542445
2016-01-12 01:00 | 0.0004972 | 0.39451 | 543639
2016-01-12 02:00 | 0.00036086 | 0.40254 | 535222
2016-01-12 03:00 | 1.0343e-05 | 0.40297 | 517768
2016-01-12 04:00 | 0 | 0.40413 | 493946
2016-01-12 05:00 | 0 | 0.39743 | 476108
2016-01-12 06:00 | 0 | 0.38905 | 463046
2016-01-12 07:00 | 0 | 0.37605 | 454908
2016-01-12 08:00 | 0 | 0.35651 | 451631
2016-01-12 09:00 | 0 | 0.33528 | 454626
2016-01-12 10:00 | 0 | 0.30601 | 468323
2016-01-12 11:00 | 0 | 0.28138 | 501211
2016-01-12 12:00 | 0 | 0.26078 | 532066
2016-01-12 13:00 | 0 | 0.25139 | 539233
2016-01-12 14:00 | 0.046991 | 0.24038 | 532105
2016-01-12 15:00 | 0.29517 | 0.21645 | 521670
2016-01-12 16:00 | 0.49179 | 0.19867 | 510052
2016-01-12 17:00 | 0.54381 | 0.19201 | 498062
2016-01-12 18:00 | 0.56255 | 0.19298 | 488561
2016-01-12 19:00 | 0.60552 | 0.19694 | 480756
2016-01-12 20:00 | 0.67697 | 0.19734 | 474428
2016-01-12 21:00 | 0.72581 | 0.17222 | 476053
2016-01-12 22:00 | 0.4782 | 0.19137 | 492115
2016-01-12 23:00 | 0.072006 | 0.22772 | 513200
2016-01-13 | 0.0034844 | 0.26135 | 524891
2016-01-13 01:00 | 0.00051002 | 0.29146 | 526072
2016-01-13 02:00 | 0.00039173 | 0.3115 | 519458
2016-01-13 03:00 | 1.0169e-05 | 0.32647 | 503849
2016-01-13 04:00 | 0 | 0.33667 | 483469
2016-01-13 05:00 | 0 | 0.34976 | 465481
2016-01-13 06:00 | 0 | 0.35847 | 454923
2016-01-13 07:00 | 0 | 0.36526 | 448875
2016-01-13 08:00 | 0 | 0.36737 | 447429
2016-01-13 09:00 | 0 | 0.37461 | 452208
2016-01-13 10:00 | 0 | 0.36552 | 469687
2016-01-13 11:00 | 0 | 0.34934 | 505391
2016-01-13 12:00 | 0 | 0.33076 | 537146
2016-01-13 13:00 | 0 | 0.3127 | 545012
2016-01-13 14:00 | 0.043717 | 0.28945 | 537234
2016-01-13 15:00 | 0.27052 | 0.24202 | 525619
2016-01-13 16:00 | 0.44857 | 0.20938 | 512003
2016-01-13 17:00 | 0.49873 | 0.19586 | 498883
2016-01-13 18:00 | 0.52474 | 0.19807 | 487741
2016-01-13 19:00 | 0.57272 | 0.20242 | 480098
2016-01-13 20:00 | 0.6429 | 0.20689 | 475714
2016-01-13 21:00 | 0.6617 | 0.18345 | 479086
2016-01-13 22:00 | 0.46005 | 0.20937 | 495539
2016-01-13 23:00 | 0.08098 | 0.26288 | 515312
2016-01-14 | 0.0039101 | 0.31397 | 525731
2016-01-14 01:00 | 0.00052077 | 0.35127 | 525788
2016-01-14 02:00 | 0.00037645 | 0.38056 | 518221
2016-01-14 03:00 | 1.0099e-05 | 0.41003 | 499085
2016-01-14 04:00 | 0 | 0.43404 | 476059
2016-01-14 05:00 | 0 | 0.45298 | 455967
2016-01-14 06:00 | 0 | 0.46468 | 443426
2016-01-14 07:00 | 0 | 0.46904 | 434625
2016-01-14 08:00 | 0 | 0.46958 | 430323
2016-01-14 09:00 | 0 | 0.48872 | 433882
2016-01-14 10:00 | 0 | 0.47014 | 449048
2016-01-14 11:00 | 0 | 0.46696 | 482678
2016-01-14 12:00 | 0 | 0.47281 | 511825
2016-01-14 13:00 | 0 | 0.48511 | 518934
2016-01-14 14:00 | 0.045403 | 0.48372 | 511165
2016-01-14 15:00 | 0.27463 | 0.44574 | 499774
2016-01-14 16:00 | 0.45441 | 0.39877 | 485758
2016-01-14 17:00 | 0.51332 | 0.40817 | 471708
2016-01-14 18:00 | 0.5289 | 0.42108 | 461997
2016-01-14 19:00 | 0.57225 | 0.4369 | 454127
2016-01-14 20:00 | 0.63505 | 0.45081 | 449692
2016-01-14 21:00 | 0.66516 | 0.41276 | 451533
2016-01-14 22:00 | 0.49818 | 0.41417 | 463636
2016-01-14 23:00 | 0.10219 | 0.43745 | 481986
2016-01-15 | 0.0035803 | 0.46116 | 491071
2016-01-15 01:00 | 0.00043148 | 0.46926 | 490964
2016-01-15 02:00 | 0.0003996 | 0.47865 | 482259
2016-01-15 03:00 | 1.1201e-05 | 0.47642 | 462693
2016-01-15 04:00 | 0 | 0.47513 | 440735
2016-01-15 05:00 | 0 | 0.46825 | 420298
2016-01-15 06:00 | 0 | 0.45675 | 406086
2016-01-15 07:00 | 0 | 0.43639 | 397042
2016-01-15 08:00 | 0 | 0.41096 | 392675
2016-01-15 09:00 | 0 | 0.44339 | 394761
2016-01-15 10:00 | 0 | 0.36505 | 407359
2016-01-15 11:00 | 0 | 0.31707 | 436666
2016-01-15 12:00 | 0 | 0.2826 | 466185
2016-01-15 13:00 | 0 | 0.25849 | 477552
2016-01-15 14:00 | 0.038444 | 0.22474 | 480240
2016-01-15 15:00 | 0.1893 | 0.18759 | 481526
2016-01-15 16:00 | 0.34486 | 0.16048 | 477244
2016-01-15 17:00 | 0.42582 | 0.14566 | 470535
2016-01-15 18:00 | 0.48368 | 0.14666 | 464809
2016-01-15 19:00 | 0.51362 | 0.15144 | 459306
2016-01-15 20:00 | 0.55703 | 0.15702 | 455638
2016-01-15 21:00 | 0.57843 | 0.14999 | 456911
2016-01-15 22:00 | 0.45537 | 0.1513 | 464155
2016-01-15 23:00 | 0.093721 | 0.17019 | 471864
2016-01-16 | 0.0043801 | 0.18787 | 473518
2016-01-16 01:00 | 0.00044883 | 0.20135 | 469990
2016-01-16 02:00 | 0.00039824 | 0.20738 | 462067
2016-01-16 03:00 | 1.1516e-05 | 0.21039 | 446898
2016-01-16 04:00 | 0 | 0.21213 | 429098
2016-01-16 05:00 | 0 | 0.21135 | 411200
2016-01-16 06:00 | 0 | 0.21229 | 397507
2016-01-16 07:00 | 0 | 0.21668 | 388116
2016-01-16 08:00 | 0 | 0.22435 | 383335
2016-01-16 09:00 | 0 | 0.22952 | 382836
2016-01-16 10:00 | 0 | 0.22887 | 388193
2016-01-16 11:00 | 0 | 0.22487 | 398613
2016-01-16 12:00 | 0 | 0.21971 | 414957
2016-01-16 13:00 | 0 | 0.21098 | 431737
2016-01-16 14:00 | 0.033856 | 0.2001 | 445036
2016-01-16 15:00 | 0.21563 | 0.18435 | 450767
2016-01-16 16:00 | 0.37782 | 0.1785 | 449596
2016-01-16 17:00 | 0.44196 | 0.18193 | 445176
2016-01-16 18:00 | 0.46335 | 0.19397 | 438693
2016-01-16 19:00 | 0.51652 | 0.20617 | 433491
2016-01-16 20:00 | 0.58043 | 0.2126 | 430588
2016-01-16 21:00 | 0.60285 | 0.18007 | 433541
2016-01-16 22:00 | 0.4684 | 0.17069 | 444810
2016-01-16 23:00 | 0.092025 | 0.17538 | 460141
2016-01-17 | 0.0045088 | 0.18746 | 466002
2016-01-17 01:00 | 0.0004052 | 0.20222 | 466202
2016-01-17 02:00 | 0.00039395 | 0.21587 | 461031
2016-01-17 03:00 | 1.1555e-05 | 0.22554 | 449651
2016-01-17 04:00 | 0 | 0.23155 | 433925
2016-01-17 05:00 | 0 | 0.23638 | 420780
2016-01-17 06:00 | 0 | 0.23776 | 409148
2016-01-17 07:00 | 0 | 0.23814 | 400726
2016-01-17 08:00 | 0 | 0.23565 | 397107
2016-01-17 09:00 | 0 | 0.25833 | 396995
2016-01-17 10:00 | 0 | 0.24197 | 401148
2016-01-17 11:00 | 0 | 0.22557 | 411144
2016-01-17 12:00 | 0 | 0.20962 | 426593
2016-01-17 13:00 | 0 | 0.2002 | 444517
2016-01-17 14:00 | 0.028004 | 0.18974 | 458932
2016-01-17 15:00 | 0.2263 | 0.16464 | 464245
2016-01-17 16:00 | 0.42482 | 0.15483 | 462424
2016-01-17 17:00 | 0.49343 | 0.1544 | 459077
2016-01-17 18:00 | 0.5142 | 0.15766 | 454097
2016-01-17 19:00 | 0.55471 | 0.16134 | 448939
2016-01-17 20:00 | 0.62206 | 0.16303 | 445370
2016-01-17 21:00 | 0.66383 | 0.13982 | 448873
2016-01-17 22:00 | 0.44724 | 0.13717 | 464088
2016-01-17 23:00 | 0.095057 | 0.15419 | 485734
2016-01-18 | 0.0043562 | 0.17453 | 496055
2016-01-18 01:00 | 0.00050978 | 0.18264 | 499903
2016-01-18 02:00 | 0.00040148 | 0.18087 | 495273
2016-01-18 03:00 | 1.0669e-05 | 0.17246 | 485022
2016-01-18 04:00 | 0 | 0.16092 | 469740
2016-01-18 05:00 | 0 | 0.1545 | 455921
2016-01-18 06:00 | 0 | 0.14909 | 448386
2016-01-18 07:00 | 0 | 0.14538 | 444095
2016-01-18 08:00 | 0 | 0.14824 | 444476
2016-01-18 09:00 | 0 | 0.13064 | 451294
2016-01-18 10:00 | 0 | 0.13416 | 467139
2016-01-18 11:00 | 0 | 0.13868 | 494557
2016-01-18 12:00 | 0 | 0.14809 | 523689
2016-01-18 13:00 | 0 | 0.1587 | 540845
2016-01-18 14:00 | 0.037383 | 0.16751 | 544986
2016-01-18 15:00 | 0.19593 | 0.16204 | 543295
2016-01-18 16:00 | 0.33728 | 0.15054 | 536682
2016-01-18 17:00 | 0.40124 | 0.14778 | 527471
2016-01-18 18:00 | 0.44961 | 0.14941 | 517624
2016-01-18 19:00 | 0.49116 | 0.15748 | 509646
2016-01-18 20:00 | 0.5487 | 0.16654 | 504548
2016-01-18 21:00 | 0.57394 | 0.16542 | 507574
2016-01-18 22:00 | 0.43701 | 0.18856 | 526254
2016-01-18 23:00 | 0.091785 | 0.23933 | 549477
2016-01-19 | 0.0050934 | 0.28468 | 562369
2016-01-19 01:00 | 0.00053921 | 0.31188 | 563958
2016-01-19 02:00 | 0.0003814 | 0.32642 | 556327
2016-01-19 03:00 | 1.0736e-05 | 0.33576 | 538055
2016-01-19 04:00 | 0 | 0.33996 | 516738
2016-01-19 05:00 | 0 | 0.33883 | 501292
2016-01-19 06:00 | 0 | 0.33494 | 488827
2016-01-19 07:00 | 0 | 0.33241 | 482783
2016-01-19 08:00 | 0 | 0.32435 | 481076
2016-01-19 09:00 | 0 | 0.31736 | 486092
2016-01-19 10:00 | 0 | 0.30259 | 502163
2016-01-19 11:00 | 0 | 0.28546 | 535457
2016-01-19 12:00 | 0 | 0.27615 | 566299
2016-01-19 13:00 | 0 | 0.26696 | 573164
2016-01-19 14:00 | 0.027997 | 0.25323 | 566429
2016-01-19 15:00 | 0.20617 | 0.22615 | 557716
2016-01-19 16:00 | 0.35278 | 0.22153 | 545130
2016-01-19 17:00 | 0.41423 | 0.21491 | 531980
2016-01-19 18:00 | 0.44949 | 0.20342 | 520957
2016-01-19 19:00 | 0.48846 | 0.19171 | 512504
2016-01-19 20:00 | 0.54097 | 0.17646 | 508038
2016-01-19 21:00 | 0.54125 | 0.14861 | 511350
2016-01-19 22:00 | 0.4183 | 0.13707 | 528590
2016-01-19 23:00 | 0.073159 | 0.14393 | 550838
2016-01-20 | 0.0039518 | 0.1574 | 561888
2016-01-20 01:00 | 0.00053598 | 0.1702 | 561943
2016-01-20 02:00 | 0.00037202 | 0.18014 | 552117
2016-01-20 03:00 | 1.2533e-05 | 0.18905 | 532519
2016-01-20 04:00 | 0 | 0.19808 | 508121
2016-01-20 05:00 | 0 | 0.20525 | 489033
2016-01-20 06:00 | 0 | 0.21459 | 477201
2016-01-20 07:00 | 0 | 0.22162 | 469244
2016-01-20 08:00 | 0 | 0.23105 | 465073
2016-01-20 09:00 | 0 | 0.22461 | 467668
2016-01-20 10:00 | 0 | 0.22466 | 480665
2016-01-20 11:00 | 0 | 0.23079 | 511178
2016-01-20 12:00 | 0 | 0.23711 | 538547
2016-01-20 13:00 | 0 | 0.24343 | 545720
2016-01-20 14:00 | 0.018997 | 0.24672 | 541525
2016-01-20 15:00 | 0.18213 | 0.22458 | 535783
2016-01-20 16:00 | 0.36157 | 0.21065 | 524933
2016-01-20 17:00 | 0.45683 | 0.21299 | 513323
2016-01-20 18:00 | 0.51496 | 0.21868 | 504846
2016-01-20 19:00 | 0.55971 | 0.22438 | 499511
2016-01-20 20:00 | 0.63947 | 0.23069 | 496267
2016-01-20 21:00 | 0.68268 | 0.2129 | 498452
2016-01-20 22:00 | 0.52613 | 0.21262 | 512960
2016-01-20 23:00 | 0.12158 | 0.21903 | 530355
2016-01-21 | 0.0052894 | 0.22769 | 536685
2016-01-21 01:00 | 0.00028092 | 0.23508 | 533921
2016-01-21 02:00 | 0.00021517 | 0.23605 | 523733
2016-01-21 03:00 | 1.2288e-05 | 0.23161 | 502414
2016-01-21 04:00 | 0 | 0.22947 | 477551
2016-01-21 05:00 | 0 | 0.237 | 456315
2016-01-21 06:00 | 0 | 0.24858 | 443693
2016-01-21 07:00 | 0 | 0.2656 | 435960
2016-01-21 08:00 | 0 | 0.28094 | 432949
2016-01-21 09:00 | 0 | 0.30239 | 435901
2016-01-21 10:00 | 0 | 0.308 | 448923
2016-01-21 11:00 | 0 | 0.30978 | 480425
2016-01-21 12:00 | 0 | 0.31111 | 510035
2016-01-21 13:00 | 0 | 0.31195 | 518534
2016-01-21 14:00 | 0.044379 | 0.29973 | 515838
2016-01-21 15:00 | 0.27749 | 0.28969 | 511625
2016-01-21 16:00 | 0.46857 | 0.30643 | 504869
2016-01-21 17:00 | 0.53225 | 0.31616 | 497314
2016-01-21 18:00 | 0.55514 | 0.32641 | 490719
2016-01-21 19:00 | 0.59778 | 0.33493 | 486338
2016-01-21 20:00 | 0.66596 | 0.34299 | 483984
2016-01-21 21:00 | 0.71085 | 0.32987 | 486412
2016-01-21 22:00 | 0.53039 | 0.29852 | 501961
2016-01-21 23:00 | 0.10995 | 0.24924 | 520445
2016-01-22 | 0.0060434 | 0.22492 | 527936
2016-01-22 01:00 | 0.00050826 | 0.20993 | 526468
2016-01-22 02:00 | 0.00038933 | 0.19736 | 516856
2016-01-22 03:00 | 1.3306e-05 | 0.18966 | 498821
2016-01-22 04:00 | 0 | 0.18906 | 476229
2016-01-22 05:00 | 0 | 0.19424 | 456375
2016-01-22 06:00 | 0 | 0.20494 | 444230
2016-01-22 07:00 | 0 | 0.21675 | 436401
2016-01-22 08:00 | 0 | 0.22655 | 433510
2016-01-22 09:00 | 0 | 0.22052 | 436978
2016-01-22 10:00 | 0 | 0.22279 | 449180
2016-01-22 11:00 | 0 | 0.22429 | 477761
2016-01-22 12:00 | 0 | 0.22508 | 507663
2016-01-22 13:00 | 0 | 0.22651 | 521669
2016-01-22 14:00 | 0.045536 | 0.22466 | 527730
2016-01-22 15:00 | 0.27325 | 0.21696 | 530526
2016-01-22 16:00 | 0.463 | 0.20586 | 527349
2016-01-22 17:00 | 0.51702 | 0.19319 | 521407
2016-01-22 18:00 | 0.53362 | 0.19225 | 515885
2016-01-22 19:00 | 0.57408 | 0.19935 | 510547
2016-01-22 20:00 | 0.64017 | 0.21242 | 506514
2016-01-22 21:00 | 0.65865 | 0.22043 | 507046
2016-01-22 22:00 | 0.4535 | 0.24068 | 517154
2016-01-22 23:00 | 0.096271 | 0.27867 | 529079
2016-01-23 | 0.0055819 | 0.31571 | 532762
2016-01-23 01:00 | 0.00053379 | 0.34173 | 529195
2016-01-23 02:00 | 0.00038756 | 0.36167 | 520505
2016-01-23 03:00 | 1.2536e-05 | 0.37222 | 505807
2016-01-23 04:00 | 0 | 0.37968 | 487425
2016-01-23 05:00 | 0 | 0.38307 | 471931
2016-01-23 06:00 | 0 | 0.38787 | 460046
2016-01-23 07:00 | 0 | 0.39471 | 452760
2016-01-23 08:00 | 0 | 0.3997 | 448842
2016-01-23 09:00 | 0 | 0.38722 | 449099
2016-01-23 10:00 | 0 | 0.39196 | 454288
2016-01-23 11:00 | 0 | 0.39464 | 463739
2016-01-23 12:00 | 0 | 0.38993 | 478856
2016-01-23 13:00 | 0 | 0.38774 | 495520
2016-01-23 14:00 | 0.040868 | 0.37992 | 509928
2016-01-23 15:00 | 0.22275 | 0.3436 | 516578
2016-01-23 16:00 | 0.38565 | 0.31034 | 513731
2016-01-23 17:00 | 0.45367 | 0.28712 | 505643
2016-01-23 18:00 | 0.49193 | 0.27136 | 494705
2016-01-23 19:00 | 0.53589 | 0.2614 | 483360
2016-01-23 20:00 | 0.59494 | 0.25451 | 476779
2016-01-23 21:00 | 0.59593 | 0.22065 | 476727
2016-01-23 22:00 | 0.46668 | 0.2288 | 488300
2016-01-23 23:00 | 0.11167 | 0.27177 | 505374
2016-01-24 | 0.0062491 | 0.30725 | 514019
2016-01-24 01:00 | 0.00052572 | 0.3231 | 514024
2016-01-24 02:00 | 0.00036707 | 0.32718 | 508962
2016-01-24 03:00 | 1.2624e-05 | 0.32756 | 497824
2016-01-24 04:00 | 0 | 0.32039 | 482754
2016-01-24 05:00 | 0 | 0.30992 | 468555
2016-01-24 06:00 | 0 | 0.29774 | 459947
2016-01-24 07:00 | 0 | 0.28344 | 454182
2016-01-24 08:00 | 0 | 0.26758 | 452194
2016-01-24 09:00 | 0 | 0.26519 | 453163
2016-01-24 10:00 | 0 | 0.24613 | 457622
2016-01-24 11:00 | 0 | 0.23382 | 468618
2016-01-24 12:00 | 0 | 0.23176 | 482809
2016-01-24 13:00 | 0 | 0.23445 | 494739
2016-01-24 14:00 | 0.036263 | 0.22909 | 496332
2016-01-24 15:00 | 0.23118 | 0.20098 | 487392
2016-01-24 16:00 | 0.40742 | 0.1801 | 473672
2016-01-24 17:00 | 0.4808 | 0.1847 | 460203
2016-01-24 18:00 | 0.52322 | 0.19808 | 447336
2016-01-24 19:00 | 0.55875 | 0.22107 | 437481
2016-01-24 20:00 | 0.62837 | 0.24581 | 431504
2016-01-24 21:00 | 0.67077 | 0.23644 | 433670
2016-01-24 22:00 | 0.52661 | 0.2669 | 450881
2016-01-24 23:00 | 0.13151 | 0.31121 | 474596
2016-01-25 | 0.0065613 | 0.3443 | 491726
2016-01-25 01:00 | 0.00050161 | 0.36263 | 495962
2016-01-25 02:00 | 0.00035768 | 0.37601 | 491171
2016-01-25 03:00 | 0 | 0.38301 | 478100
2016-01-25 04:00 | 0 | 0.39158 | 460344
2016-01-25 05:00 | 0 | 0.39915 | 445039
2016-01-25 06:00 | 0 | 0.40963 | 435449
2016-01-25 07:00 | 0 | 0.41838 | 430084
2016-01-25 08:00 | 0 | 0.42193 | 429371
2016-01-25 09:00 | 0 | 0.46317 | 434477
2016-01-25 10:00 | 0 | 0.46228 | 450562
2016-01-25 11:00 | 0 | 0.46138 | 482964
2016-01-25 12:00 | 0 | 0.44949 | 513254
2016-01-25 13:00 | 3.7625e-08 | 0.43712 | 521833
2016-01-25 14:00 | 0.041732 | 0.40351 | 513400
2016-01-25 15:00 | 0.25443 | 0.37478 | 502803
2016-01-25 16:00 | 0.45393 | 0.4121 | 490218
2016-01-25 17:00 | 0.53016 | 0.42477 | 478418
2016-01-25 18:00 | 0.56516 | 0.43306 | 468443
2016-01-25 19:00 | 0.60415 | 0.43601 | 460520
2016-01-25 20:00 | 0.6751 | 0.43417 | 455084
2016-01-25 21:00 | 0.72096 | 0.41662 | 456462
2016-01-25 22:00 | 0.5733 | 0.38105 | 470804
2016-01-25 23:00 | 0.13071 | 0.364 | 489971
2016-01-26 | 0.0066578 | 0.37082 | 498882
2016-01-26 01:00 | 0.00051411 | 0.38023 | 497920
2016-01-26 02:00 | 0.00037544 | 0.38332 | 487578
2016-01-26 03:00 | 0 | 0.38537 | 468214
2016-01-26 04:00 | 0 | 0.38413 | 444306
2016-01-26 05:00 | 0 | 0.38036 | 424224
2016-01-26 06:00 | 0 | 0.37505 | 410463
2016-01-26 07:00 | 0 | 0.3675 | 402333
2016-01-26 08:00 | 0 | 0.35486 | 398895
2016-01-26 09:00 | 0 | 0.33628 | 402129
2016-01-26 10:00 | 0 | 0.32678 | 415301
2016-01-26 11:00 | 0 | 0.31859 | 445595
2016-01-26 12:00 | 0 | 0.30609 | 475322
2016-01-26 13:00 | 0 | 0.29293 | 486896
2016-01-26 14:00 | 0.030984 | 0.2741 | 487445
2016-01-26 15:00 | 0.25444 | 0.25672 | 486455
2016-01-26 16:00 | 0.45002 | 0.23489 | 481157
2016-01-26 17:00 | 0.51444 | 0.21806 | 474019
2016-01-26 18:00 | 0.55065 | 0.20835 | 468079
2016-01-26 19:00 | 0.59019 | 0.20486 | 463872
2016-01-26 20:00 | 0.65176 | 0.19861 | 461239
2016-01-26 21:00 | 0.70061 | 0.17367 | 463887
2016-01-26 22:00 | 0.52978 | 0.16316 | 477148
2016-01-26 23:00 | 0.1189 | 0.17056 | 492997
2016-01-27 | 0.0066535 | 0.18216 | 500249
2016-01-27 01:00 | 0.00052834 | 0.19863 | 499113
2016-01-27 02:00 | 0.00036071 | 0.21998 | 488910
2016-01-27 03:00 | 0 | 0.25171 | 469326
2016-01-27 04:00 | 0 | 0.28457 | 445534
2016-01-27 05:00 | 0 | 0.31955 | 425309
2016-01-27 06:00 | 0 | 0.35086 | 411719
2016-01-27 07:00 | 0 | 0.37744 | 403198
2016-01-27 08:00 | 0 | 0.40004 | 399404
2016-01-27 09:00 | 0 | 0.44652 | 403381
2016-01-27 10:00 | 0 | 0.46242 | 418666
2016-01-27 11:00 | 0 | 0.47223 | 449958
2016-01-27 12:00 | 0 | 0.479 | 482253
2016-01-27 13:00 | 0 | 0.49094 | 494454
2016-01-27 14:00 | 0.048857 | 0.48808 | 496472
2016-01-27 15:00 | 0.29047 | 0.46042 | 495410
2016-01-27 16:00 | 0.48356 | 0.44253 | 488754
2016-01-27 17:00 | 0.54864 | 0.44865 | 479322
2016-01-27 18:00 | 0.57398 | 0.46189 | 469952
2016-01-27 19:00 | 0.62034 | 0.47263 | 462707
2016-01-27 20:00 | 0.69129 | 0.47564 | 458018
2016-01-27 21:00 | 0.72992 | 0.47997 | 458984
2016-01-27 22:00 | 0.54675 | 0.46985 | 471783
2016-01-27 23:00 | 0.15033 | 0.47694 | 491721
2016-01-28 | 0.0074343 | 0.48844 | 503795
2016-01-28 01:00 | 0.00049449 | 0.49705 | 505618
2016-01-28 02:00 | 0.00037431 | 0.50627 | 498533
2016-01-28 03:00 | 0 | 0.51646 | 480798
2016-01-28 04:00 | 0 | 0.5234 | 458328
2016-01-28 05:00 | 0 | 0.52946 | 439388
2016-01-28 06:00 | 0 | 0.53538 | 427549
2016-01-28 07:00 | 0 | 0.5376 | 420148
2016-01-28 08:00 | 0 | 0.52819 | 417062
2016-01-28 09:00 | 0 | 0.54902 | 420727
2016-01-28 10:00 | 0 | 0.4938 | 437126
2016-01-28 11:00 | 0 | 0.45038 | 471427
2016-01-28 12:00 | 0 | 0.41478 | 503404
2016-01-28 13:00 | 2.4752e-07 | 0.39573 | 512040
2016-01-28 14:00 | 0.053647 | 0.35893 | 507622
2016-01-28 15:00 | 0.30659 | 0.30769 | 498829
2016-01-28 16:00 | 0.51486 | 0.26794 | 486539
2016-01-28 17:00 | 0.56973 | 0.25911 | 473213
2016-01-28 18:00 | 0.58608 | 0.24624 | 463101
2016-01-28 19:00 | 0.629 | 0.23225 | 455087
2016-01-28 20:00 | 0.69408 | 0.21373 | 450296
2016-01-28 21:00 | 0.70673 | 0.18495 | 452306
2016-01-28 22:00 | 0.53464 | 0.19347 | 463893
2016-01-28 23:00 | 0.12806 | 0.22113 | 479734
2016-01-29 | 0.0069226 | 0.25926 | 489988
2016-01-29 01:00 | 0.00046986 | 0.29858 | 491465
2016-01-29 02:00 | 0.0004145 | 0.34224 | 483885
2016-01-29 03:00 | 0 | 0.38448 | 466139
2016-01-29 04:00 | 0 | 0.4241 | 442987
2016-01-29 05:00 | 0 | 0.4568 | 424662
2016-01-29 06:00 | 0 | 0.48225 | 413273
2016-01-29 07:00 | 0 | 0.50433 | 406076
2016-01-29 08:00 | 0 | 0.52324 | 403830
2016-01-29 09:00 | 0 | 0.57648 | 408717
2016-01-29 10:00 | 0 | 0.58071 | 423725
2016-01-29 11:00 | 0 | 0.58898 | 458104
2016-01-29 12:00 | 0 | 0.60239 | 489880
2016-01-29 13:00 | 7.1314e-07 | 0.61066 | 498339
2016-01-29 14:00 | 0.05122 | 0.61145 | 492284
2016-01-29 15:00 | 0.25 | 0.57379 | 483987
2016-01-29 16:00 | 0.40692 | 0.5376 | 472607
2016-01-29 17:00 | 0.46707 | 0.55354 | 461493
2016-01-29 18:00 | 0.51293 | 0.58074 | 453063
2016-01-29 19:00 | 0.54877 | 0.59125 | 446413
2016-01-29 20:00 | 0.59668 | 0.57242 | 441068
2016-01-29 21:00 | 0.61404 | 0.52894 | 441048
2016-01-29 22:00 | 0.46751 | 0.43993 | 450733
2016-01-29 23:00 | 0.12166 | 0.40143 | 465999
2016-01-30 | 0.0070188 | 0.39753 | 473718
2016-01-30 01:00 | 0.00049518 | 0.39343 | 473262
2016-01-30 02:00 | 0.0004188 | 0.39512 | 468077
2016-01-30 03:00 | 0 | 0.40102 | 455580
2016-01-30 04:00 | 0 | 0.40596 | 437622
2016-01-30 05:00 | 0 | 0.41105 | 421454
2016-01-30 06:00 | 0 | 0.40928 | 409661
2016-01-30 07:00 | 0 | 0.40094 | 401725
2016-01-30 08:00 | 0 | 0.39166 | 397446
2016-01-30 09:00 | 0 | 0.37528 | 399211
2016-01-30 10:00 | 0 | 0.37262 | 406491
2016-01-30 11:00 | 0 | 0.37778 | 420075
2016-01-30 12:00 | 0 | 0.38329 | 436599
2016-01-30 13:00 | 3.6176e-06 | 0.38468 | 448082
2016-01-30 14:00 | 0.044629 | 0.36822 | 447923
2016-01-30 15:00 | 0.22599 | 0.32224 | 440969
2016-01-30 16:00 | 0.36988 | 0.29491 | 431135
2016-01-30 17:00 | 0.43819 | 0.31598 | 420375
2016-01-30 18:00 | 0.48687 | 0.33469 | 410136
2016-01-30 19:00 | 0.52446 | 0.35095 | 402345
2016-01-30 20:00 | 0.5803 | 0.3607 | 398119
2016-01-30 21:00 | 0.60333 | 0.34265 | 398211
2016-01-30 22:00 | 0.49356 | 0.33864 | 407935
2016-01-30 23:00 | 0.12619 | 0.35722 | 424712
2016-01-31 | 0.0078513 | 0.38973 | 432706
2016-01-31 01:00 | 0.00049463 | 0.41524 | 433566
2016-01-31 02:00 | 0.00041513 | 0.43215 | 428394
2016-01-31 03:00 | 0 | 0.44318 | 417412
2016-01-31 04:00 | 0 | 0.44966 | 401466
2016-01-31 05:00 | 0 | 0.44814 | 385031
2016-01-31 06:00 | 0 | 0.44977 | 372884
2016-01-31 07:00 | 0 | 0.45301 | 364163
2016-01-31 08:00 | 0 | 0.44657 | 359200
2016-01-31 09:00 | 0 | 0.47331 | 358040
2016-01-31 10:00 | 0 | 0.44173 | 360898
2016-01-31 11:00 | 0 | 0.40992 | 368195
2016-01-31 12:00 | 0 | 0.37594 | 380157
2016-01-31 13:00 | 2.4339e-06 | 0.34713 | 391752
2016-01-31 14:00 | 0.041988 | 0.30669 | 399409
2016-01-31 15:00 | 0.2093 | 0.24077 | 400465
2016-01-31 16:00 | 0.33926 | 0.21839 | 398733
2016-01-31 17:00 | 0.39648 | 0.22337 | 397649
2016-01-31 18:00 | 0.44832 | 0.21718 | 395805
2016-01-31 19:00 | 0.48359 | 0.20916 | 393066
2016-01-31 20:00 | 0.52246 | 0.19775 | 391975
2016-01-31 21:00 | 0.5119 | 0.17978 | 395107
2016-01-31 22:00 | 0.38982 | 0.14739 | 407470
2016-01-31 23:00 | 0.11034 | 0.14429 | 425236
2016-02-01 | 0.0068473 | 0.16144 | 434806
2016-02-01 01:00 | 0.00045531 | 0.17057 | 435064
2016-02-01 02:00 | 0.00039294 | 0.17225 | 426819
2016-02-01 03:00 | 0 | 0.16723 | 411759
2016-02-01 04:00 | 0 | 0.16221 | 391383
2016-02-01 05:00 | 0 | 0.16151 | 372942
2016-02-01 06:00 | 0 | 0.15741 | 361001
2016-02-01 07:00 | 0 | 0.15485 | 353033
2016-02-01 08:00 | 0 | 0.1552 | 350045
2016-02-01 09:00 | 0 | 0.14921 | 353256
2016-02-01 10:00 | 0 | 0.15596 | 368542
2016-02-01 11:00 | 0 | 0.1714 | 401550
2016-02-01 12:00 | 0 | 0.1873 | 433191
2016-02-01 13:00 | 7.8633e-06 | 0.20307 | 444295
2016-02-01 14:00 | 0.034261 | 0.20173 | 447894
2016-02-01 15:00 | 0.18072 | 0.19281 | 450694
2016-02-01 16:00 | 0.34841 | 0.2247 | 449644
2016-02-01 17:00 | 0.43596 | 0.26897 | 446263
2016-02-01 18:00 | 0.47281 | 0.30742 | 442699
2016-02-01 19:00 | 0.49711 | 0.34453 | 439797
2016-02-01 20:00 | 0.53758 | 0.37339 | 437129
2016-02-01 21:00 | 0.56365 | 0.34005 | 438025
2016-02-01 22:00 | 0.48719 | 0.34244 | 446188
2016-02-01 23:00 | 0.15369 | 0.38358 | 461930
2016-02-02 | 0.0077989 | 0.42658 | 471806
2016-02-02 01:00 | 0.0005105 | 0.4426 | 470709
2016-02-02 02:00 | 0.00038255 | 0.46071 | 461079
2016-02-02 03:00 | 4.8748e-08 | 0.46689 | 442670
2016-02-02 04:00 | 5.0693e-08 | 0.46246 | 418336
2016-02-02 05:00 | 0 | 0.45393 | 396625
2016-02-02 06:00 | 0 | 0.46059 | 381749
2016-02-02 07:00 | 0 | 0.48585 | 371769
2016-02-02 08:00 | 0 | 0.51186 | 366772
2016-02-02 09:00 | 0 | 0.55893 | 368591
2016-02-02 10:00 | 0 | 0.58357 | 382021
2016-02-02 11:00 | 0 | 0.60062 | 414646
2016-02-02 12:00 | 0 | 0.60538 | 443825
2016-02-02 13:00 | 1.4622e-05 | 0.60735 | 453953
2016-02-02 14:00 | 0.051391 | 0.58239 | 457153
2016-02-02 15:00 | 0.29573 | 0.58968 | 459078
2016-02-02 16:00 | 0.49509 | 0.60588 | 457079
2016-02-02 17:00 | 0.55582 | 0.59914 | 450673
2016-02-02 18:00 | 0.57724 | 0.58229 | 448768
2016-02-02 19:00 | 0.61891 | 0.5706 | 444618
2016-02-02 20:00 | 0.68251 | 0.56375 | 441273
2016-02-02 21:00 | 0.71876 | 0.53785 | 442635
2016-02-02 22:00 | 0.5727 | 0.52485 | 452450
2016-02-02 23:00 | 0.1636 | 0.50434 | 466845
2016-02-03 | 0.0085212 | 0.49632 | 475296
2016-02-03 01:00 | 0.00048192 | 0.49418 | 474068
2016-02-03 02:00 | 0.00041762 | 0.49281 | 463570
2016-02-03 03:00 | 1.4067e-06 | 0.48505 | 444152
2016-02-03 04:00 | 9.8759e-08 | 0.46898 | 420117
2016-02-03 05:00 | 0 | 0.45057 | 399540
2016-02-03 06:00 | 0 | 0.4345 | 384347
2016-02-03 07:00 | 0 | 0.42416 | 374131
2016-02-03 08:00 | 0 | 0.4178 | 369211
2016-02-03 09:00 | 0 | 0.40594 | 371215
2016-02-03 10:00 | 0 | 0.39893 | 383781
2016-02-03 11:00 | 0 | 0.39381 | 415255
2016-02-03 12:00 | 0 | 0.38033 | 446694
2016-02-03 13:00 | 2.6957e-05 | 0.36489 | 459887
2016-02-03 14:00 | 0.069437 | 0.34653 | 465986
2016-02-03 15:00 | 0.35707 | 0.33423 | 469666
2016-02-03 16:00 | 0.55903 | 0.31552 | 468347
2016-02-03 17:00 | 0.62248 | 0.30806 | 463302
2016-02-03 18:00 | 0.6479 | 0.31421 | 458532
2016-02-03 19:00 | 0.69056 | 0.33001 | 453700
2016-02-03 20:00 | 0.75657 | 0.34324 | 449532
2016-02-03 21:00 | 0.80219 | 0.32368 | 450158
2016-02-03 22:00 | 0.59535 | 0.28119 | 458219
2016-02-03 23:00 | 0.192 | 0.25245 | 472065
2016-02-04 | 0.0084175 | 0.24689 | 482328
2016-02-04 01:00 | 0.00053999 | 0.24914 | 482856
2016-02-04 02:00 | 0.00040196 | 0.25199 | 474367
2016-02-04 03:00 | 4.2622e-06 | 0.25662 | 456290
2016-02-04 04:00 | 1.7708e-07 | 0.26453 | 432825
2016-02-04 05:00 | 0 | 0.27208 | 412681
2016-02-04 06:00 | 0 | 0.28077 | 398724
2016-02-04 07:00 | 0 | 0.28634 | 390171
2016-02-04 08:00 | 0 | 0.28577 | 386439
2016-02-04 09:00 | 0 | 0.26578 | 389595
2016-02-04 10:00 | 0 | 0.24528 | 404973
2016-02-04 11:00 | 0 | 0.23543 | 438227
2016-02-04 12:00 | 0 | 0.23156 | 472199
2016-02-04 13:00 | 5.2799e-05 | 0.23207 | 484949
2016-02-04 14:00 | 0.078799 | 0.22242 | 487328
2016-02-04 15:00 | 0.32445 | 0.19579 | 485781
2016-02-04 16:00 | 0.49846 | 0.18551 | 479593
2016-02-04 17:00 | 0.57026 | 0.18063 | 470967
2016-02-04 18:00 | 0.60318 | 0.1835 | 462918
2016-02-04 19:00 | 0.64171 | 0.18077 | 456299
2016-02-04 20:00 | 0.69961 | 0.17291 | 451360
2016-02-04 21:00 | 0.72799 | 0.13453 | 451716
2016-02-04 22:00 | 0.58551 | 0.13702 | 461495
2016-02-04 23:00 | 0.18559 | 0.15558 | 477809
2016-02-05 | 0.0089497 | 0.18459 | 491436
2016-02-05 01:00 | 0.00055136 | 0.21152 | 495085
2016-02-05 02:00 | 0.00040458 | 0.23357 | 488990
2016-02-05 03:00 | 5.8101e-06 | 0.25329 | 473043
2016-02-05 04:00 | 2.3021e-07 | 0.27158 | 452119
2016-02-05 05:00 | 0 | 0.28469 | 433235
2016-02-05 06:00 | 0 | 0.29183 | 421814
2016-02-05 07:00 | 0 | 0.29396 | 416139
2016-02-05 08:00 | 0 | 0.2989 | 414463
2016-02-05 09:00 | 0 | 0.33626 | 418537
2016-02-05 10:00 | 0 | 0.33413 | 435319
2016-02-05 11:00 | 0 | 0.33931 | 470378
2016-02-05 12:00 | 0 | 0.34521 | 503832
2016-02-05 13:00 | 2.7992e-05 | 0.35444 | 514139
2016-02-05 14:00 | 0.066682 | 0.33696 | 511370
2016-02-05 15:00 | 0.33493 | 0.32171 | 503724
2016-02-05 16:00 | 0.52889 | 0.32768 | 490621
2016-02-05 17:00 | 0.59669 | 0.33463 | 475355
2016-02-05 18:00 | 0.62747 | 0.33648 | 462022
2016-02-05 19:00 | 0.67766 | 0.33931 | 451872
2016-02-05 20:00 | 0.75167 | 0.33586 | 443685
2016-02-05 21:00 | 0.79616 | 0.30433 | 442344
2016-02-05 22:00 | 0.58473 | 0.29091 | 452742
2016-02-05 23:00 | 0.15668 | 0.27913 | 471656
2016-02-06 | 0.0089833 | 0.2899 | 483417
2016-02-06 01:00 | 0.00054607 | 0.30021 | 486500
2016-02-06 02:00 | 0.00042694 | 0.31073 | 483385
2016-02-06 03:00 | 6.9632e-06 | 0.31908 | 472460
2016-02-06 04:00 | 3.065e-07 | 0.33211 | 454189
2016-02-06 05:00 | 0 | 0.35084 | 438683
2016-02-06 06:00 | 0 | 0.37249 | 427364
2016-02-06 07:00 | 0 | 0.38818 | 420107
2016-02-06 08:00 | 0 | 0.40556 | 416611
2016-02-06 09:00 | 0 | 0.43625 | 417580
2016-02-06 10:00 | 0 | 0.43624 | 424321
2016-02-06 11:00 | 0 | 0.43758 | 438511
2016-02-06 12:00 | 0 | 0.4339 | 455511
2016-02-06 13:00 | 9.2017e-05 | 0.4345 | 468212
2016-02-06 14:00 | 0.083114 | 0.41261 | 470531
2016-02-06 15:00 | 0.3606 | 0.39729 | 464518
2016-02-06 16:00 | 0.54817 | 0.38385 | 453862
2016-02-06 17:00 | 0.6102 | 0.38241 | 441481
2016-02-06 18:00 | 0.6375 | 0.39281 | 429388
2016-02-06 19:00 | 0.68492 | 0.41647 | 419274
2016-02-06 20:00 | 0.7535 | 0.4416 | 413456
2016-02-06 21:00 | 0.77781 | 0.48076 | 413630
2016-02-06 22:00 | 0.57495 | 0.51049 | 423228
2016-02-06 23:00 | 0.16464 | 0.54271 | 441840
2016-02-07 | 0.0087153 | 0.58639 | 454496
2016-02-07 01:00 | 0.00043165 | 0.62831 | 458884
2016-02-07 02:00 | 0.00032883 | 0.65705 | 456449
2016-02-07 03:00 | 6.4875e-06 | 0.67677 | 448253
2016-02-07 04:00 | 3.6101e-07 | 0.69477 | 434897
2016-02-07 05:00 | 0 | 0.70783 | 421779
2016-02-07 06:00 | 0 | 0.70521 | 412123
2016-02-07 07:00 | 0 | 0.70008 | 406532
2016-02-07 08:00 | 0 | 0.68971 | 404173
2016-02-07 09:00 | 0 | 0.71554 | 405629
2016-02-07 10:00 | 0 | 0.69442 | 410888
2016-02-07 11:00 | 0 | 0.67364 | 421930
2016-02-07 12:00 | 0 | 0.66305 | 436080
2016-02-07 13:00 | 9.8994e-05 | 0.65677 | 449995
2016-02-07 14:00 | 0.07975 | 0.64103 | 454302
2016-02-07 15:00 | 0.36923 | 0.60629 | 448053
2016-02-07 16:00 | 0.56469 | 0.6136 | 438340
2016-02-07 17:00 | 0.61196 | 0.6399 | 429703
2016-02-07 18:00 | 0.63394 | 0.66795 | 422701
2016-02-07 19:00 | 0.67769 | 0.6891 | 416621
2016-02-07 20:00 | 0.74698 | 0.70105 | 413206
2016-02-07 21:00 | 0.76469 | 0.7206 | 414826
2016-02-07 22:00 | 0.57108 | 0.7129 | 425152
2016-02-07 23:00 | 0.18939 | 0.70965 | 437288
2016-02-08 | 0.0093863 | 0.72141 | 441298
2016-02-08 01:00 | 0.00063589 | 0.73107 | 444780
2016-02-08 02:00 | 0.00042014 | 0.73028 | 444304
2016-02-08 03:00 | 8.5581e-06 | 0.73136 | 438359
2016-02-08 04:00 | 4.2312e-07 | 0.73374 | 430018
2016-02-08 05:00 | 0 | 0.73412 | 413486
2016-02-08 06:00 | 0 | 0.72937 | 402235
2016-02-08 07:00 | 0 | 0.71928 | 396922
2016-02-08 08:00 | 0 | 0.70637 | 396560
2016-02-08 09:00 | 0 | 0.7729 | 402530
2016-02-08 10:00 | 0 | 0.72911 | 421060
2016-02-08 11:00 | 0 | 0.6968 | 457551
2016-02-08 12:00 | 0 | 0.6682 | 490360
2016-02-08 13:00 | 9.9288e-05 | 0.65229 | 498868
2016-02-08 14:00 | 0.081119 | 0.61696 | 495896
2016-02-08 15:00 | 0.38099 | 0.62195 | 491192
2016-02-08 16:00 | 0.57331 | 0.6384 | 483825
2016-02-08 17:00 | 0.61912 | 0.64635 | 475907
2016-02-08 18:00 | 0.64065 | 0.6502 | 469962
2016-02-08 19:00 | 0.68568 | 0.65738 | 464212
2016-02-08 20:00 | 0.7542 | 0.65089 | 462931
2016-02-08 21:00 | 0.7799 | 0.67048 | 465945
2016-02-08 22:00 | 0.58206 | 0.59764 | 477812
2016-02-08 23:00 | 0.17398 | 0.53176 | 496619
2016-02-09 | 0.0094784 | 0.48886 | 509626
2016-02-09 01:00 | 0.00063264 | 0.45555 | 510239
2016-02-09 02:00 | 0.00042533 | 0.43035 | 501502
2016-02-09 03:00 | 1.2244e-05 | 0.40977 | 482734
2016-02-09 04:00 | 6.0643e-07 | 0.40468 | 460155
2016-02-09 05:00 | 0 | 0.40515 | 441222
2016-02-09 06:00 | 0 | 0.40723 | 430094
2016-02-09 07:00 | 0 | 0.41022 | 422745
2016-02-09 08:00 | 0 | 0.41571 | 420922
2016-02-09 09:00 | 0 | 0.44307 | 425374
2016-02-09 10:00 | 0 | 0.42441 | 441627
2016-02-09 11:00 | 0 | 0.40337 | 474965
2016-02-09 12:00 | 0 | 0.38046 | 506389
2016-02-09 13:00 | 0.00015181 | 0.36192 | 516917
2016-02-09 14:00 | 0.089289 | 0.33309 | 517639
2016-02-09 15:00 | 0.39417 | 0.29265 | 515197
2016-02-09 16:00 | 0.57917 | 0.27252 | 507624
2016-02-09 17:00 | 0.62059 | 0.26973 | 499345
2016-02-09 18:00 | 0.64382 | 0.26909 | 492763
2016-02-09 19:00 | 0.68798 | 0.27016 | 487287
2016-02-09 20:00 | 0.75345 | 0.27047 | 484330
2016-02-09 21:00 | 0.78508 | 0.25882 | 487233
2016-02-09 22:00 | 0.57801 | 0.22059 | 498901
2016-02-09 23:00 | 0.17876 | 0.2055 | 517753
2016-02-10 | 0.0096076 | 0.21084 | 529194
2016-02-10 01:00 | 0.00065291 | 0.21015 | 530973
2016-02-10 02:00 | 0.00044786 | 0.20924 | 522241
2016-02-10 03:00 | 1.3994e-05 | 0.21654 | 503741
2016-02-10 04:00 | 6.4717e-07 | 0.23249 | 482147
2016-02-10 05:00 | 0 | 0.25295 | 464778
2016-02-10 06:00 | 0 | 0.27688 | 452580
2016-02-10 07:00 | 0 | 0.3018 | 445595
2016-02-10 08:00 | 0 | 0.32483 | 444200
2016-02-10 09:00 | 0 | 0.35175 | 449544
2016-02-10 10:00 | 0 | 0.37261 | 466577
2016-02-10 11:00 | 0 | 0.3886 | 500684
2016-02-10 12:00 | 0 | 0.40153 | 531402
2016-02-10 13:00 | 0.00021188 | 0.40892 | 537770
2016-02-10 14:00 | 0.095038 | 0.38391 | 531182
2016-02-10 15:00 | 0.39587 | 0.32875 | 523892
2016-02-10 16:00 | 0.57417 | 0.29118 | 511822
2016-02-10 17:00 | 0.61951 | 0.29065 | 499374
2016-02-10 18:00 | 0.6432 | 0.29868 | 492133
2016-02-10 19:00 | 0.68663 | 0.30356 | 486135
2016-02-10 20:00 | 0.74882 | 0.297 | 483900
2016-02-10 21:00 | 0.78882 | 0.26903 | 485523
2016-02-10 22:00 | 0.5848 | 0.23783 | 497609
2016-02-10 23:00 | 0.194 | 0.23764 | 518119
2016-02-11 | 0.01033 | 0.26449 | 530898
2016-02-11 01:00 | 0.00069627 | 0.28323 | 533120
2016-02-11 02:00 | 0.00041842 | 0.29434 | 525973
2016-02-11 03:00 | 1.5912e-05 | 0.29516 | 508875
2016-02-11 04:00 | 7.662e-07 | 0.29027 | 486593
2016-02-11 05:00 | 0 | 0.28448 | 468600
2016-02-11 06:00 | 0 | 0.27751 | 457292
2016-02-11 07:00 | 0 | 0.27032 | 449932
2016-02-11 08:00 | 0 | 0.25902 | 447546
2016-02-11 09:00 | 0 | 0.25456 | 451367
2016-02-11 10:00 | 0 | 0.24036 | 468521
2016-02-11 11:00 | 0 | 0.22865 | 502753
2016-02-11 12:00 | 0 | 0.21874 | 530737
2016-02-11 13:00 | 0.00028967 | 0.20906 | 533208
2016-02-11 14:00 | 0.09765 | 0.18552 | 523308
2016-02-11 15:00 | 0.39246 | 0.15642 | 512717
2016-02-11 16:00 | 0.56657 | 0.13697 | 499570
2016-02-11 17:00 | 0.613 | 0.14161 | 487907
2016-02-11 18:00 | 0.63743 | 0.14921 | 479400
2016-02-11 19:00 | 0.68254 | 0.15416 | 473142
2016-02-11 20:00 | 0.74804 | 0.15801 | 469165
2016-02-11 21:00 | 0.76627 | 0.12493 | 471140
2016-02-11 22:00 | 0.58533 | 0.11495 | 481798
2016-02-11 23:00 | 0.19679 | 0.11659 | 501780
2016-02-12 | 0.010863 | 0.1258 | 515314
2016-02-12 01:00 | 0.00070361 | 0.13446 | 517658
2016-02-12 02:00 | 0.00043244 | 0.13741 | 510551
2016-02-12 03:00 | 1.644e-05 | 0.13571 | 492901
2016-02-12 04:00 | 8.682e-07 | 0.13242 | 471644
2016-02-12 05:00 | 0 | 0.13441 | 451818
2016-02-12 06:00 | 0 | 0.14006 | 438740
2016-02-12 07:00 | 0 | 0.14933 | 430656
2016-02-12 08:00 | 0 | 0.15763 | 426606
2016-02-12 09:00 | 0 | 0.17913 | 429427
2016-02-12 10:00 | 0 | 0.18122 | 444187
2016-02-12 11:00 | 0 | 0.18651 | 475473
2016-02-12 12:00 | 0 | 0.19049 | 502426
2016-02-12 13:00 | 0.00036533 | 0.19321 | 508523
2016-02-12 14:00 | 0.098449 | 0.18902 | 506503
2016-02-12 15:00 | 0.3932 | 0.17291 | 502566
2016-02-12 16:00 | 0.56371 | 0.16752 | 495536
2016-02-12 17:00 | 0.61092 | 0.16941 | 486750
2016-02-12 18:00 | 0.63848 | 0.1765 | 481045
2016-02-12 19:00 | 0.68198 | 0.18804 | 477507
2016-02-12 20:00 | 0.74533 | 0.19413 | 475470
2016-02-12 21:00 | 0.762 | 0.17802 | 475511
2016-02-12 22:00 | 0.59543 | 0.18864 | 480587
2016-02-12 23:00 | 0.24523 | 0.21328 | 492585
2016-02-13 | 0.011778 | 0.26072 | 499809
2016-02-13 01:00 | 0.00073406 | 0.2888 | 498731
2016-02-13 02:00 | 0.00045782 | 0.30042 | 491920
2016-02-13 03:00 | 1.8351e-05 | 0.29978 | 479170
2016-02-13 04:00 | 9.9066e-07 | 0.29489 | 462280
2016-02-13 05:00 | 0 | 0.2887 | 446151
2016-02-13 06:00 | 0 | 0.27943 | 434017
2016-02-13 07:00 | 0 | 0.27547 | 426569
2016-02-13 08:00 | 0 | 0.2731 | 423312
2016-02-13 09:00 | 0 | 0.2763 | 425077
2016-02-13 10:00 | 0 | 0.26231 | 432371
2016-02-13 11:00 | 0 | 0.26214 | 445669
2016-02-13 12:00 | 0 | 0.27146 | 462097
2016-02-13 13:00 | 0.00039227 | 0.2799 | 476177
2016-02-13 14:00 | 0.091407 | 0.27497 | 484883
2016-02-13 15:00 | 0.37575 | 0.27097 | 485582
2016-02-13 16:00 | 0.56011 | 0.28943 | 480430
2016-02-13 17:00 | 0.6137 | 0.31404 | 471854
2016-02-13 18:00 | 0.63467 | 0.34334 | 462669
2016-02-13 19:00 | 0.67797 | 0.37201 | 456167
2016-02-13 20:00 | 0.74519 | 0.40406 | 452362
2016-02-13 21:00 | 0.78059 | 0.43556 | 455137
2016-02-13 22:00 | 0.6075 | 0.44626 | 466557
2016-02-13 23:00 | 0.24188 | 0.47199 | 487773
2016-02-14 | 0.011817 | 0.53564 | 501197
2016-02-14 01:00 | 0.00079961 | 0.57216 | 504675
2016-02-14 02:00 | 0.00043893 | 0.59415 | 501941
2016-02-14 03:00 | 2.4026e-05 | 0.59656 | 493215
2016-02-14 04:00 | 1.1217e-06 | 0.59006 | 478969
2016-02-14 05:00 | 0 | 0.58237 | 464148
2016-02-14 06:00 | 0 | 0.57713 | 453891
2016-02-14 07:00 | 0 | 0.57436 | 447242
2016-02-14 08:00 | 0 | 0.56282 | 443436
2016-02-14 09:00 | 0 | 0.52045 | 442406
2016-02-14 10:00 | 0 | 0.47046 | 446344
2016-02-14 11:00 | 0 | 0.42076 | 455950
2016-02-14 12:00 | 0 | 0.37713 | 467682
2016-02-14 13:00 | 0.00028052 | 0.33808 | 477822
2016-02-14 14:00 | 0.084879 | 0.28824 | 482732
2016-02-14 15:00 | 0.32933 | 0.24525 | 480794
2016-02-14 16:00 | 0.49075 | 0.2219 | 474300
2016-02-14 17:00 | 0.55204 | 0.22152 | 468035
2016-02-14 18:00 | 0.5889 | 0.23016 | 461079
2016-02-14 19:00 | 0.62852 | 0.2369 | 454990
2016-02-14 20:00 | 0.68662 | 0.2383 | 453504
2016-02-14 21:00 | 0.70965 | 0.23488 | 457219
2016-02-14 22:00 | 0.5567 | 0.20581 | 468996
2016-02-14 23:00 | 0.26284 | 0.19259 | 487064
2016-02-15 | 0.01279 | 0.20114 | 497245
2016-02-15 01:00 | 0.0008455 | 0.22341 | 496464
2016-02-15 02:00 | 0.00045896 | 0.24862 | 487759
2016-02-15 03:00 | 2.1432e-05 | 0.27061 | 473863
2016-02-15 04:00 | 1.2761e-06 | 0.28228 | 456247
2016-02-15 05:00 | 0 | 0.29729 | 438571
2016-02-15 06:00 | 0 | 0.30489 | 426178
2016-02-15 07:00 | 0 | 0.3043 | 418030
2016-02-15 08:00 | 0 | 0.29902 | 413802
2016-02-15 09:00 | 0 | 0.30039 | 416020
2016-02-15 10:00 | 0 | 0.2992 | 426241
2016-02-15 11:00 | 0 | 0.29358 | 448824
2016-02-15 12:00 | 0 | 0.28336 | 472250
2016-02-15 13:00 | 0.00065458 | 0.27014 | 486638
2016-02-15 14:00 | 0.094922 | 0.23194 | 495412
2016-02-15 15:00 | 0.34373 | 0.19131 | 501301
2016-02-15 16:00 | 0.51124 | 0.17604 | 502221
2016-02-15 17:00 | 0.57656 | 0.16897 | 499362
2016-02-15 18:00 | 0.60034 | 0.18957 | 495186
2016-02-15 19:00 | 0.64936 | 0.21078 | 490387
2016-02-15 20:00 | 0.71329 | 0.22928 | 486695
2016-02-15 21:00 | 0.73358 | 0.2515 | 487005
2016-02-15 22:00 | 0.6209 | 0.25134 | 494230
2016-02-15 23:00 | 0.26301 | 0.25545 | 505582
2016-02-16 | 0.01481 | 0.28948 | 510575
2016-02-16 01:00 | 0.00086288 | 0.33591 | 506685
2016-02-16 02:00 | 0.00047041 | 0.38368 | 492620
2016-02-16 03:00 | 2.668e-05 | 0.42758 | 471783
2016-02-16 04:00 | 1.4195e-06 | 0.45833 | 446533
2016-02-16 05:00 | 0 | 0.47887 | 425067
2016-02-16 06:00 | 0 | 0.4885 | 408969
2016-02-16 07:00 | 0 | 0.49106 | 398529
2016-02-16 08:00 | 0 | 0.4919 | 392492
2016-02-16 09:00 | 0 | 0.48026 | 393274
2016-02-16 10:00 | 0 | 0.45666 | 404072
2016-02-16 11:00 | 0 | 0.42581 | 430339
2016-02-16 12:00 | 0 | 0.39864 | 458011
2016-02-16 13:00 | 0.00070789 | 0.35305 | 469751
2016-02-16 14:00 | 0.094815 | 0.28039 | 472089
2016-02-16 15:00 | 0.37144 | 0.27185 | 471516
2016-02-16 16:00 | 0.55813 | 0.24232 | 467780
2016-02-16 17:00 | 0.61283 | 0.21141 | 462095
2016-02-16 18:00 | 0.64213 | 0.19275 | 457704
2016-02-16 19:00 | 0.68784 | 0.18673 | 454346
2016-02-16 20:00 | 0.75446 | 0.1865 | 451843
2016-02-16 21:00 | 0.77172 | 0.15686 | 453875
2016-02-16 22:00 | 0.62269 | 0.14638 | 461734
2016-02-16 23:00 | 0.29124 | 0.14678 | 475995
2016-02-17 | 0.015982 | 0.17172 | 484937
2016-02-17 01:00 | 0.00090744 | 0.19914 | 484039
2016-02-17 02:00 | 0.00039659 | 0.22163 | 473447
2016-02-17 03:00 | 2.8747e-05 | 0.23338 | 453437
2016-02-17 04:00 | 2.3808e-07 | 0.24088 | 429448
2016-02-17 05:00 | 0 | 0.24121 | 409782
2016-02-17 06:00 | 0 | 0.23968 | 396069
2016-02-17 07:00 | 0 | 0.23231 | 387846
2016-02-17 08:00 | 0 | 0.22212 | 384746
2016-02-17 09:00 | 0 | 0.20354 | 387908
2016-02-17 10:00 | 0 | 0.19641 | 402965
2016-02-17 11:00 | 0 | 0.18863 | 435062
2016-02-17 12:00 | 0 | 0.18529 | 464480
2016-02-17 13:00 | 0.0009763 | 0.18113 | 472263
2016-02-17 14:00 | 0.10601 | 0.1589 | 470126
2016-02-17 15:00 | 0.35453 | 0.13103 | 465928
2016-02-17 16:00 | 0.50205 | 0.12747 | 460744
2016-02-17 17:00 | 0.5538 | 0.1348 | 454129
2016-02-17 18:00 | 0.58459 | 0.14766 | 450106
2016-02-17 19:00 | 0.62344 | 0.15927 | 446675
2016-02-17 20:00 | 0.66418 | 0.17869 | 445132
2016-02-17 21:00 | 0.65452 | 0.19342 | 447514
2016-02-17 22:00 | 0.59184 | 0.2378 | 455731
2016-02-17 23:00 | 0.2359 | 0.32188 | 471276
2016-02-18 | 0.014882 | 0.45391 | 483727
2016-02-18 01:00 | 0.00054934 | 0.55344 | 485158
2016-02-18 02:00 | 0.00038135 | 0.61344 | 476973
2016-02-18 03:00 | 3.1699e-05 | 0.64827 | 459573
2016-02-18 04:00 | 1.5664e-06 | 0.66298 | 437201
2016-02-18 05:00 | 0 | 0.67607 | 418285
2016-02-18 06:00 | 0 | 0.6779 | 406299
2016-02-18 07:00 | 0 | 0.68115 | 399315
2016-02-18 08:00 | 0 | 0.68105 | 397681
2016-02-18 09:00 | 0 | 0.69104 | 401207
2016-02-18 10:00 | 0 | 0.66971 | 416327
2016-02-18 11:00 | 0 | 0.65494 | 450344
2016-02-18 12:00 | 0 | 0.6497 | 478649
2016-02-18 13:00 | 0.001077 | 0.65293 | 482466
2016-02-18 14:00 | 0.092796 | 0.63591 | 475884
2016-02-18 15:00 | 0.2783 | 0.6141 | 468614
2016-02-18 16:00 | 0.41163 | 0.60969 | 460316
2016-02-18 17:00 | 0.50108 | 0.61333 | 452277
2016-02-18 18:00 | 0.55116 | 0.62103 | 446581
2016-02-18 19:00 | 0.59211 | 0.6199 | 442689
2016-02-18 20:00 | 0.65099 | 0.61872 | 440034
2016-02-18 21:00 | 0.67822 | 0.60653 | 441636
2016-02-18 22:00 | 0.62675 | 0.62174 | 450288
2016-02-18 23:00 | 0.29058 | 0.6512 | 467437
2016-02-19 | 0.018854 | 0.70367 | 480110
2016-02-19 01:00 | 0.00097812 | 0.75326 | 482106
2016-02-19 02:00 | 0.0004152 | 0.78739 | 474395
2016-02-19 03:00 | 4.8197e-05 | 0.80641 | 457282
2016-02-19 04:00 | 1.7445e-06 | 0.82317 | 434122
2016-02-19 05:00 | 0 | 0.83556 | 414536
2016-02-19 06:00 | 0 | 0.84543 | 402028
2016-02-19 07:00 | 0 | 0.85194 | 393397
2016-02-19 08:00 | 0 | 0.84702 | 389054
2016-02-19 09:00 | 0 | 0.82423 | 391710
2016-02-19 10:00 | 0 | 0.79655 | 405420
2016-02-19 11:00 | 0 | 0.75676 | 435170
2016-02-19 12:00 | 0 | 0.7138 | 460531
2016-02-19 13:00 | 0.00087895 | 0.67688 | 463967
2016-02-19 14:00 | 0.10305 | 0.64575 | 460831
2016-02-19 15:00 | 0.37512 | 0.59977 | 457400
2016-02-19 16:00 | 0.54441 | 0.59532 | 450971
2016-02-19 17:00 | 0.60015 | 0.59876 | 444834
2016-02-19 18:00 | 0.61607 | 0.58754 | 439677
2016-02-19 19:00 | 0.65421 | 0.5812 | 436715
2016-02-19 20:00 | 0.71002 | 0.57711 | 434312
2016-02-19 21:00 | 0.73916 | 0.53289 | 433831
2016-02-19 22:00 | 0.66422 | 0.51052 | 438853
2016-02-19 23:00 | 0.32784 | 0.4763 | 448325
2016-02-20 | 0.018425 | 0.48641 | 453703
2016-02-20 01:00 | 0.00099864 | 0.51965 | 450837
2016-02-20 02:00 | 0.00042937 | 0.54761 | 442242
2016-02-20 03:00 | 3.8193e-05 | 0.56072 | 427846
2016-02-20 04:00 | 1.1895e-06 | 0.55314 | 408070
2016-02-20 05:00 | 0 | 0.53021 | 388577
2016-02-20 06:00 | 0 | 0.50942 | 373572
2016-02-20 07:00 | 0 | 0.48606 | 362627
2016-02-20 08:00 | 0 | 0.45543 | 356552
2016-02-20 09:00 | 0 | 0.45117 | 354018
2016-02-20 10:00 | 0 | 0.39646 | 356351
2016-02-20 11:00 | 0 | 0.36395 | 365919
2016-02-20 12:00 | 0 | 0.33313 | 377725
2016-02-20 13:00 | 0.0011397 | 0.30702 | 389961
2016-02-20 14:00 | 0.11246 | 0.25958 | 399954
2016-02-20 15:00 | 0.39254 | 0.2047 | 403739
2016-02-20 16:00 | 0.56557 | 0.18895 | 402616
2016-02-20 17:00 | 0.61839 | 0.19281 | 399046
2016-02-20 18:00 | 0.65411 | 0.19968 | 394304
2016-02-20 19:00 | 0.69771 | 0.20505 | 389180
2016-02-20 20:00 | 0.76089 | 0.20375 | 385273
2016-02-20 21:00 | 0.7973 | 0.17691 | 384806
2016-02-20 22:00 | 0.65719 | 0.17618 | 389641
2016-02-20 23:00 | 0.31241 | 0.18756 | 402422
2016-02-21 | 0.020376 | 0.21581 | 410711
2016-02-21 01:00 | 0.001257 | 0.23359 | 410144
2016-02-21 02:00 | 0.00044769 | 0.24065 | 404838
2016-02-21 03:00 | 4.9539e-05 | 0.24486 | 393889
2016-02-21 04:00 | 2.1541e-06 | 0.2439 | 378380
2016-02-21 05:00 | 0 | 0.24126 | 362368
2016-02-21 06:00 | 0 | 0.24275 | 349945
2016-02-21 07:00 | 0 | 0.24274 | 340082
2016-02-21 08:00 | 0 | 0.2425 | 334957
2016-02-21 09:00 | 0 | 0.27081 | 332892
2016-02-21 10:00 | 0 | 0.26254 | 334852
2016-02-21 11:00 | 0 | 0.26081 | 341609
2016-02-21 12:00 | 0 | 0.26278 | 351690
2016-02-21 13:00 | 0.00062627 | 0.25901 | 363583
2016-02-21 14:00 | 0.10149 | 0.21956 | 376732
2016-02-21 15:00 | 0.38713 | 0.21831 | 383921
2016-02-21 16:00 | 0.56074 | 0.22321 | 387634
2016-02-21 17:00 | 0.61561 | 0.20225 | 389435
2016-02-21 18:00 | 0.64318 | 0.17755 | 388620
2016-02-21 19:00 | 0.68611 | 0.15345 | 386747
2016-02-21 20:00 | 0.74613 | 0.13607 | 386428
2016-02-21 21:00 | 0.78362 | 0.104 | 389231
2016-02-21 22:00 | 0.68392 | 0.093062 | 397837
2016-02-21 23:00 | 0.35904 | 0.085787 | 412587
2016-02-22 | 0.022839 | 0.097164 | 424634
2016-02-22 01:00 | 0.0012671 | 0.11095 | 425052
2016-02-22 02:00 | 0.00035799 | 0.12195 | 417877
2016-02-22 03:00 | 4.9814e-05 | 0.12813 | 403748
2016-02-22 04:00 | 1.2791e-06 | 0.13312 | 384325
2016-02-22 05:00 | 0 | 0.13992 | 366010
2016-02-22 06:00 | 0 | 0.14282 | 353139
2016-02-22 07:00 | 0 | 0.14462 | 344882
2016-02-22 08:00 | 0 | 0.1425 | 341726
2016-02-22 09:00 | 0 | 0.13316 | 345837
2016-02-22 10:00 | 0 | 0.12576 | 360995
2016-02-22 11:00 | 0 | 0.12227 | 392795
2016-02-22 12:00 | 0 | 0.12031 | 421725
2016-02-22 13:00 | 0.00093006 | 0.11648 | 434072
2016-02-22 14:00 | 0.10278 | 0.096556 | 439407
2016-02-22 15:00 | 0.36299 | 0.084399 | 442540
2016-02-22 16:00 | 0.51987 | 0.08784 | 441350
2016-02-22 17:00 | 0.58058 | 0.093508 | 438115
2016-02-22 18:00 | 0.62201 | 0.097794 | 435252
2016-02-22 19:00 | 0.64662 | 0.099996 | 432459
2016-02-22 20:00 | 0.68713 | 0.10847 | 429886
2016-02-22 21:00 | 0.71313 | 0.14845 | 431668
2016-02-22 22:00 | 0.63947 | 0.15335 | 438908
2016-02-22 23:00 | 0.40212 | 0.16031 | 455125
2016-02-23 | 0.026019 | 0.18878 | 466325
2016-02-23 01:00 | 0.0012932 | 0.21796 | 465317
2016-02-23 02:00 | 0.00037867 | 0.23316 | 455231
2016-02-23 03:00 | 5.0412e-05 | 0.23386 | 436595
2016-02-23 04:00 | 1.8511e-06 | 0.23212 | 412301
2016-02-23 05:00 | 0 | 0.23558 | 391289
2016-02-23 06:00 | 0 | 0.24567 | 376473
2016-02-23 07:00 | 0 | 0.25639 | 366921
2016-02-23 08:00 | 0 | 0.2716 | 362150
2016-02-23 09:00 | 0 | 0.31331 | 364236
2016-02-23 10:00 | 0 | 0.33135 | 377442
2016-02-23 11:00 | 0 | 0.3563 | 409522
2016-02-23 12:00 | 0 | 0.38158 | 437217
2016-02-23 13:00 | 0.00057647 | 0.39537 | 448790
2016-02-23 14:00 | 0.099499 | 0.39279 | 455082
2016-02-23 15:00 | 0.38612 | 0.46312 | 459144
2016-02-23 16:00 | 0.55601 | 0.52312 | 458114
2016-02-23 17:00 | 0.61459 | 0.54831 | 455547
2016-02-23 18:00 | 0.64837 | 0.55959 | 453357
2016-02-23 19:00 | 0.69391 | 0.56614 | 450352
2016-02-23 20:00 | 0.74418 | 0.5641 | 448235
2016-02-23 21:00 | 0.78522 | 0.52957 | 450200
2016-02-23 22:00 | 0.72 | 0.49617 | 457914
2016-02-23 23:00 | 0.35127 | 0.41194 | 470990
2016-02-24 | 0.025563 | 0.36674 | 480005
2016-02-24 01:00 | 0.0013663 | 0.3513 | 478026
2016-02-24 02:00 | 0.00027642 | 0.34129 | 467177
2016-02-24 03:00 | 6.2561e-05 | 0.33606 | 446539
2016-02-24 04:00 | 1.4719e-06 | 0.33696 | 422370
2016-02-24 05:00 | 0 | 0.3405 | 400870
2016-02-24 06:00 | 0 | 0.34568 | 385872
2016-02-24 07:00 | 0 | 0.35059 | 376535
2016-02-24 08:00 | 0 | 0.36019 | 371637
2016-02-24 09:00 | 0 | 0.4016 | 373087
2016-02-24 10:00 | 0 | 0.38815 | 385851
2016-02-24 11:00 | 0 | 0.37278 | 417203
2016-02-24 12:00 | 0 | 0.36662 | 446997
2016-02-24 13:00 | 0.0045217 | 0.35462 | 458516
2016-02-24 14:00 | 0.18153 | 0.31615 | 463168
2016-02-24 15:00 | 0.50539 | 0.31686 | 466375
2016-02-24 16:00 | 0.65162 | 0.34608 | 465391
2016-02-24 17:00 | 0.69488 | 0.37148 | 460966
2016-02-24 18:00 | 0.71679 | 0.39712 | 456504
2016-02-24 19:00 | 0.75848 | 0.4288 | 451870
2016-02-24 20:00 | 0.81504 | 0.46244 | 447422
2016-02-24 21:00 | 0.84689 | 0.48416 | 447402
2016-02-24 22:00 | 0.70102 | 0.46753 | 453275
2016-02-24 23:00 | 0.33244 | 0.40632 | 464896
2016-02-25 | 0.027469 | 0.37307 | 474305
2016-02-25 01:00 | 0.001535 | 0.36334 | 473808
2016-02-25 02:00 | 0.00035651 | 0.36128 | 464981
2016-02-25 03:00 | 6.528e-05 | 0.35437 | 447005
2016-02-25 04:00 | 2.7011e-06 | 0.34684 | 423778
2016-02-25 05:00 | 0 | 0.34408 | 403872
2016-02-25 06:00 | 0 | 0.33703 | 390676
2016-02-25 07:00 | 0 | 0.33707 | 382205
2016-02-25 08:00 | 0 | 0.33335 | 378974
2016-02-25 09:00 | 0 | 0.3247 | 382788
2016-02-25 10:00 | 0 | 0.30066 | 397613
2016-02-25 11:00 | 0 | 0.28504 | 430734
2016-02-25 12:00 | 0 | 0.27691 | 460048
2016-02-25 13:00 | 0.004097 | 0.265 | 469454
2016-02-25 14:00 | 0.18042 | 0.28114 | 469941
2016-02-25 15:00 | 0.51125 | 0.28087 | 468999
2016-02-25 16:00 | 0.65332 | 0.25126 | 464064
2016-02-25 17:00 | 0.69014 | 0.22784 | 457790
2016-02-25 18:00 | 0.71378 | 0.20854 | 452895
2016-02-25 19:00 | 0.75291 | 0.19402 | 449327
2016-02-25 20:00 | 0.8069 | 0.17812 | 447423
2016-02-25 21:00 | 0.82394 | 0.1289 | 449033
2016-02-25 22:00 | 0.67676 | 0.11191 | 456517
2016-02-25 23:00 | 0.34214 | 0.10254 | 472070
2016-02-26 | 0.02825 | 0.11541 | 484445
2016-02-26 01:00 | 0.0016338 | 0.14019 | 486525
2016-02-26 02:00 | 0.0003239 | 0.16521 | 478144
2016-02-26 03:00 | 6.573e-05 | 0.18617 | 462233
2016-02-26 04:00 | 1.9007e-06 | 0.20033 | 440294
2016-02-26 05:00 | 0 | 0.21454 | 420829
2016-02-26 06:00 | 0 | 0.22596 | 408908
2016-02-26 07:00 | 0 | 0.23511 | 401981
2016-02-26 08:00 | 0 | 0.24301 | 400044
2016-02-26 09:00 | 0 | 0.26207 | 404325
2016-02-26 10:00 | 0 | 0.26439 | 419789
2016-02-26 11:00 | 0 | 0.2688 | 453147
2016-02-26 12:00 | 0 | 0.2779 | 480966
2016-02-26 13:00 | 0.0050364 | 0.27568 | 487257
2016-02-26 14:00 | 0.18775 | 0.22381 | 482161
2016-02-26 15:00 | 0.50263 | 0.17905 | 474541
2016-02-26 16:00 | 0.63958 | 0.17205 | 465184
2016-02-26 17:00 | 0.68061 | 0.17305 | 454966
2016-02-26 18:00 | 0.70095 | 0.1771 | 445971
2016-02-26 19:00 | 0.73922 | 0.17747 | 439126
2016-02-26 20:00 | 0.79153 | 0.16991 | 434190
2016-02-26 21:00 | 0.82122 | 0.15003 | 433274
2016-02-26 22:00 | 0.67489 | 0.1245 | 439688
2016-02-26 23:00 | 0.39281 | 0.12564 | 454068
2016-02-27 | 0.03404 | 0.16175 | 467219
2016-02-27 01:00 | 0.0018804 | 0.20286 | 470275
2016-02-27 02:00 | 0.00042355 | 0.2447 | 466084
2016-02-27 03:00 | 7.2949e-05 | 0.28496 | 454694
2016-02-27 04:00 | 3.0112e-06 | 0.32227 | 437593
2016-02-27 05:00 | 0 | 0.35666 | 420905
2016-02-27 06:00 | 0 | 0.38293 | 409881
2016-02-27 07:00 | 0 | 0.40885 | 403439
2016-02-27 08:00 | 0 | 0.42576 | 400110
2016-02-27 09:00 | 0 | 0.47799 | 401585
2016-02-27 10:00 | 0 | 0.4561 | 407285
2016-02-27 11:00 | 0 | 0.44209 | 421811
2016-02-27 12:00 | 0 | 0.43212 | 436914
2016-02-27 13:00 | 0.0059244 | 0.41656 | 443577
2016-02-27 14:00 | 0.18272 | 0.3642 | 440303
2016-02-27 15:00 | 0.4792 | 0.28564 | 431766
2016-02-27 16:00 | 0.61521 | 0.2787 | 421204
2016-02-27 17:00 | 0.66037 | 0.3229 | 410971
2016-02-27 18:00 | 0.68066 | 0.38801 | 401316
2016-02-27 19:00 | 0.71575 | 0.44505 | 394032
2016-02-27 20:00 | 0.76959 | 0.48578 | 388994
2016-02-27 21:00 | 0.78463 | 0.48446 | 388726
2016-02-27 22:00 | 0.68442 | 0.49483 | 393736
2016-02-27 23:00 | 0.41786 | 0.52679 | 408718
2016-02-28 | 0.040031 | 0.60312 | 423181
2016-02-28 01:00 | 0.0019942 | 0.67514 | 427036
2016-02-28 02:00 | 0.00046717 | 0.72428 | 425059
2016-02-28 03:00 | 7.1423e-05 | 0.75295 | 416833
2016-02-28 04:00 | 3.5671e-06 | 0.77441 | 402937
2016-02-28 05:00 | 0 | 0.78088 | 389520
2016-02-28 06:00 | 0 | 0.7776 | 379015
2016-02-28 07:00 | 0 | 0.76946 | 372201
2016-02-28 08:00 | 0 | 0.75792 | 368586
2016-02-28 09:00 | 0 | 0.75911 | 368931
2016-02-28 10:00 | 0 | 0.7277 | 373265
2016-02-28 11:00 | 0 | 0.69866 | 382121
2016-02-28 12:00 | 0 | 0.66595 | 392248
2016-02-28 13:00 | 0.0063035 | 0.62625 | 397171
2016-02-28 14:00 | 0.18867 | 0.54087 | 396002
2016-02-28 15:00 | 0.47584 | 0.58757 | 390876
2016-02-28 16:00 | 0.61501 | 0.60709 | 385642
2016-02-28 17:00 | 0.65922 | 0.58866 | 380965
2016-02-28 18:00 | 0.68445 | 0.56142 | 377464
2016-02-28 19:00 | 0.717 | 0.53182 | 374184
2016-02-28 20:00 | 0.75813 | 0.50228 | 372997
2016-02-28 21:00 | 0.7553 | 0.44728 | 375600
2016-02-28 22:00 | 0.64508 | 0.3666 | 384629
2016-02-28 23:00 | 0.40485 | 0.277 | 401421
2016-02-29 | 0.046212 | 0.2669 | 416582
2016-02-29 01:00 | 0.0021857 | 0.29554 | 419648
2016-02-29 02:00 | 0.00046661 | 0.3414 | 412789
2016-02-29 03:00 | 8.368e-05 | 0.39385 | 398731
2016-02-29 04:00 | 3.4102e-06 | 0.43905 | 379684
2016-02-29 05:00 | 0 | 0.4746 | 363692
2016-02-29 06:00 | 0 | 0.49698 | 350896
2016-02-29 07:00 | 0 | 0.50894 | 343233
2016-02-29 08:00 | 0 | 0.51633 | 341224
2016-02-29 09:00 | 0 | 0.50912 | 345544
2016-02-29 10:00 | 0 | 0.48859 | 362124
2016-02-29 11:00 | 0 | 0.47182 | 395627
2016-02-29 12:00 | 0 | 0.45418 | 424567
2016-02-29 13:00 | 0.0068008 | 0.42989 | 433075
2016-02-29 14:00 | 0.17625 | 0.36148 | 435615
2016-02-29 15:00 | 0.47778 | 0.32642 | 436352
2016-02-29 16:00 | 0.62769 | 0.332 | 434270
2016-02-29 17:00 | 0.66254 | 0.33821 | 430284
2016-02-29 18:00 | 0.6888 | 0.33776 | 426871
2016-02-29 19:00 | 0.72602 | 0.33887 | 424041
2016-02-29 20:00 | 0.77796 | 0.3381 | 421577
2016-02-29 21:00 | 0.79023 | 0.31452 | 422147
2016-02-29 22:00 | 0.6998 | 0.30401 | 427406
2016-02-29 23:00 | 0.41031 | 0.28816 | 440807
2016-03-01 | 0.045772 | 0.30717 | 454975
2016-03-01 01:00 | 0.002379 | 0.33315 | 454940
2016-03-01 02:00 | 0.00046582 | 0.35478 | 443646
2016-03-01 03:00 | 9.2114e-05 | 0.36548 | 424940
2016-03-01 04:00 | 3.6409e-06 | 0.37296 | 402448
2016-03-01 05:00 | 0 | 0.37206 | 382522
2016-03-01 06:00 | 0 | 0.36944 | 369140
2016-03-01 07:00 | 0 | 0.37148 | 360103
2016-03-01 08:00 | 0 | 0.36614 | 356976
2016-03-01 09:00 | 0 | 0.37799 | 359428
2016-03-01 10:00 | 0 | 0.35173 | 373689
2016-03-01 11:00 | 0 | 0.3256 | 405395
2016-03-01 12:00 | 0 | 0.29728 | 430326
2016-03-01 13:00 | 0.0085219 | 0.26703 | 435727
2016-03-01 14:00 | 0.18445 | 0.22549 | 436321
2016-03-01 15:00 | 0.45099 | 0.21897 | 437031
2016-03-01 16:00 | 0.59716 | 0.21063 | 436038
2016-03-01 17:00 | 0.64738 | 0.21011 | 434122
2016-03-01 18:00 | 0.68025 | 0.21304 | 434041
2016-03-01 19:00 | 0.71928 | 0.21591 | 433074
2016-03-01 20:00 | 0.77066 | 0.21746 | 432861
2016-03-01 21:00 | 0.775 | 0.15678 | 434932
2016-03-01 22:00 | 0.70524 | 0.14266 | 441207
2016-03-01 23:00 | 0.42849 | 0.12603 | 453833
2016-03-02 | 0.048077 | 0.13819 | 465032
2016-03-02 01:00 | 0.0024326 | 0.17825 | 465282
2016-03-02 02:00 | 0.00041678 | 0.21624 | 454570
2016-03-02 03:00 | 9.9795e-05 | 0.24777 | 436355
2016-03-02 04:00 | 3.1759e-06 | 0.27066 | 412434
2016-03-02 05:00 | 0 | 0.28875 | 392239
2016-03-02 06:00 | 0 | 0.30221 | 377688
2016-03-02 07:00 | 0 | 0.31285 | 367874
2016-03-02 08:00 | 0 | 0.3225 | 363047
2016-03-02 09:00 | 0 | 0.33463 | 366611
2016-03-02 10:00 | 0 | 0.33635 | 380785
2016-03-02 11:00 | 0 | 0.34264 | 413576
2016-03-02 12:00 | 0 | 0.35045 | 442641
2016-03-02 13:00 | 0.0079299 | 0.3527 | 453351
2016-03-02 14:00 | 0.19769 | 0.31102 | 455991
2016-03-02 15:00 | 0.50247 | 0.31769 | 456455
2016-03-02 16:00 | 0.63854 | 0.35939 | 452835
2016-03-02 17:00 | 0.67496 | 0.39289 | 447782
2016-03-02 18:00 | 0.70294 | 0.41462 | 444000
2016-03-02 19:00 | 0.73579 | 0.43241 | 440889
2016-03-02 20:00 | 0.78901 | 0.44247 | 440393
2016-03-02 21:00 | 0.81062 | 0.41011 | 441612
2016-03-02 22:00 | 0.69459 | 0.39373 | 448869
2016-03-02 23:00 | 0.43955 | 0.36152 | 464980
2016-03-03 | 0.050396 | 0.35742 | 480343
2016-03-03 01:00 | 0.0027949 | 0.34634 | 482244
2016-03-03 02:00 | 0.00045162 | 0.33758 | 473944
2016-03-03 03:00 | 0.00011544 | 0.32407 | 455696
2016-03-03 04:00 | 4.1492e-06 | 0.30756 | 432467
2016-03-03 05:00 | 0 | 0.29128 | 412330
2016-03-03 06:00 | 0 | 0.28659 | 398057
2016-03-03 07:00 | 0 | 0.293 | 389473
2016-03-03 08:00 | 0 | 0.30377 | 385904
2016-03-03 09:00 | 0 | 0.33021 | 389188
2016-03-03 10:00 | 0 | 0.33318 | 403284
2016-03-03 11:00 | 0 | 0.32677 | 434864
2016-03-03 12:00 | 0 | 0.30981 | 459002
2016-03-03 13:00 | 0.01162 | 0.27864 | 463654
2016-03-03 14:00 | 0.20397 | 0.21825 | 463675
2016-03-03 15:00 | 0.45868 | 0.22152 | 462773
2016-03-03 16:00 | 0.59364 | 0.20032 | 459966
2016-03-03 17:00 | 0.65125 | 0.17565 | 456789
2016-03-03 18:00 | 0.67696 | 0.15356 | 455812
2016-03-03 19:00 | 0.71174 | 0.13832 | 455296
2016-03-03 20:00 | 0.75267 | 0.12533 | 455980
2016-03-03 21:00 | 0.75544 | 0.089946 | 459774
2016-03-03 22:00 | 0.67585 | 0.090914 | 466502
2016-03-03 23:00 | 0.40564 | 0.10875 | 478087
2016-03-04 | 0.054976 | 0.16093 | 485246
2016-03-04 01:00 | 0.0025536 | 0.21215 | 483854
2016-03-04 02:00 | 0.0004424 | 0.24983 | 472650
2016-03-04 03:00 | 9.6639e-05 | 0.28115 | 453614
2016-03-04 04:00 | 4.4371e-06 | 0.30065 | 429518
2016-03-04 05:00 | 0 | 0.31402 | 409097
2016-03-04 06:00 | 0 | 0.32731 | 395777
2016-03-04 07:00 | 0 | 0.34168 | 386963
2016-03-04 08:00 | 0 | 0.36091 | 382446
2016-03-04 09:00 | 0 | 0.38227 | 383930
2016-03-04 10:00 | 0 | 0.39246 | 396378
2016-03-04 11:00 | 0 | 0.3999 | 426195
2016-03-04 12:00 | 0 | 0.40318 | 452772
2016-03-04 13:00 | 0.0088993 | 0.39678 | 463137
2016-03-04 14:00 | 0.18665 | 0.3349 | 466733
2016-03-04 15:00 | 0.47426 | 0.32045 | 467077
2016-03-04 16:00 | 0.61612 | 0.3507 | 464285
2016-03-04 17:00 | 0.66141 | 0.35815 | 456607
2016-03-04 18:00 | 0.68575 | 0.34844 | 452165
2016-03-04 19:00 | 0.72363 | 0.34071 | 448207
2016-03-04 20:00 | 0.76513 | 0.32527 | 444972
2016-03-04 21:00 | 0.7747 | 0.27112 | 444497
2016-03-04 22:00 | 0.66466 | 0.22654 | 447234
2016-03-04 23:00 | 0.4177 | 0.19499 | 454889
2016-03-05 | 0.054148 | 0.21564 | 462545
2016-03-05 01:00 | 0.0023441 | 0.24106 | 459738
2016-03-05 02:00 | 0.00045549 | 0.24856 | 454048
2016-03-05 03:00 | 0.00010158 | 0.2487 | 439985
2016-03-05 04:00 | 4.4566e-06 | 0.24416 | 419916
2016-03-05 05:00 | 0 | 0.24276 | 402308
2016-03-05 06:00 | 0 | 0.24301 | 389789
2016-03-05 07:00 | 0 | 0.25067 | 381883
2016-03-05 08:00 | 0 | 0.25904 | 378361
2016-03-05 09:00 | 0 | 0.25395 | 378804
2016-03-05 10:00 | 0 | 0.25567 | 383622
2016-03-05 11:00 | 0 | 0.25494 | 394733
2016-03-05 12:00 | 0 | 0.25772 | 407767
2016-03-05 13:00 | 0.010309 | 0.25074 | 417596
2016-03-05 14:00 | 0.16758 | 0.21451 | 421215
2016-03-05 15:00 | 0.40176 | 0.17823 | 420620
2016-03-05 16:00 | 0.53994 | 0.17749 | 416121
2016-03-05 17:00 | 0.59392 | 0.20659 | 411893
2016-03-05 18:00 | 0.6182 | 0.25351 | 407135
2016-03-05 19:00 | 0.65016 | 0.29798 | 404596
2016-03-05 20:00 | 0.68689 | 0.34106 | 402744
2016-03-05 21:00 | 0.67284 | 0.37617 | 403627
2016-03-05 22:00 | 0.58935 | 0.4006 | 407156
2016-03-05 23:00 | 0.35657 | 0.43813 | 417186
2016-03-06 | 0.046914 | 0.50292 | 426981
2016-03-06 01:00 | 0.0020997 | 0.56168 | 428558
2016-03-06 02:00 | 0.00046624 | 0.59404 | 423457
2016-03-06 03:00 | 0.00011979 | 0.61597 | 411547
2016-03-06 04:00 | 4.7863e-06 | 0.62777 | 394847
2016-03-06 05:00 | 0 | 0.62395 | 378337
2016-03-06 06:00 | 0 | 0.60958 | 366804
2016-03-06 07:00 | 0 | 0.59139 | 360173
2016-03-06 08:00 | 0 | 0.57329 | 356411
2016-03-06 09:00 | 0 | 0.58206 | 356415
2016-03-06 10:00 | 0 | 0.54496 | 359048
2016-03-06 11:00 | 0 | 0.51256 | 366646
2016-03-06 12:00 | 0 | 0.50177 | 377600
2016-03-06 13:00 | 0.0055065 | 0.48767 | 387619
2016-03-06 14:00 | 0.11959 | 0.44412 | 393836
2016-03-06 15:00 | 0.31182 | 0.41493 | 394051
2016-03-06 16:00 | 0.43945 | 0.41927 | 391527
2016-03-06 17:00 | 0.52191 | 0.41991 | 389677
2016-03-06 18:00 | 0.57209 | 0.41594 | 387230
2016-03-06 19:00 | 0.61341 | 0.41672 | 385165
2016-03-06 20:00 | 0.65252 | 0.42409 | 383511
2016-03-06 21:00 | 0.6657 | 0.40403 | 386144
2016-03-06 22:00 | 0.599 | 0.42207 | 392608
2016-03-06 23:00 | 0.40786 | 0.44686 | 408579
2016-03-07 | 0.06408 | 0.5145 | 426425
2016-03-07 01:00 | 0.0033582 | 0.58545 | 431649
2016-03-07 02:00 | 0.00046134 | 0.62798 | 424435
2016-03-07 03:00 | 0.00010552 | 0.64708 | 410688
2016-03-07 04:00 | 4.6435e-06 | 0.65075 | 391731
2016-03-07 05:00 | 0 | 0.6383 | 376348
2016-03-07 06:00 | 0 | 0.61631 | 366160
2016-03-07 07:00 | 0 | 0.59093 | 359939
2016-03-07 08:00 | 0 | 0.57039 | 357960
2016-03-07 09:00 | 0 | 0.5397 | 361536
2016-03-07 10:00 | 0 | 0.49523 | 376711
2016-03-07 11:00 | 0 | 0.47094 | 408344
2016-03-07 12:00 | 0 | 0.46346 | 431451
2016-03-07 13:00 | 0.013854 | 0.45011 | 436012
2016-03-07 14:00 | 0.19204 | 0.40451 | 435209
2016-03-07 15:00 | 0.40562 | 0.41713 | 434992
2016-03-07 16:00 | 0.51256 | 0.45053 | 433605
2016-03-07 17:00 | 0.57365 | 0.45582 | 430155
2016-03-07 18:00 | 0.60394 | 0.46448 | 428360
2016-03-07 19:00 | 0.63615 | 0.48229 | 425749
2016-03-07 20:00 | 0.67505 | 0.49877 | 423283
2016-03-07 21:00 | 0.67963 | 0.49567 | 422736
2016-03-07 22:00 | 0.59289 | 0.5098 | 425027
2016-03-07 23:00 | 0.37417 | 0.51901 | 436129
2016-03-08 | 0.068416 | 0.54278 | 448796
2016-03-08 01:00 | 0.0033026 | 0.57248 | 447563
2016-03-08 02:00 | 0.00046275 | 0.58982 | 436677
2016-03-08 03:00 | 0.00010167 | 0.59372 | 418531
2016-03-08 04:00 | 4.9656e-06 | 0.58309 | 395467
2016-03-08 05:00 | 0 | 0.56905 | 374281
2016-03-08 06:00 | 0 | 0.55141 | 359069
2016-03-08 07:00 | 0 | 0.53464 | 349145
2016-03-08 08:00 | 0 | 0.51424 | 344267
2016-03-08 09:00 | 0 | 0.49928 | 346924
2016-03-08 10:00 | 0 | 0.4811 | 358915
2016-03-08 11:00 | 0 | 0.45467 | 387430
2016-03-08 12:00 | 0 | 0.43348 | 411254
2016-03-08 13:00 | 0.011801 | 0.40194 | 419161
2016-03-08 14:00 | 0.21049 | 0.36098 | 423336
2016-03-08 15:00 | 0.50042 | 0.3658 | 425877
2016-03-08 16:00 | 0.63595 | 0.34314 | 426409
2016-03-08 17:00 | 0.6862 | 0.30727 | 424840
2016-03-08 18:00 | 0.70999 | 0.27451 | 424108
2016-03-08 19:00 | 0.74429 | 0.24957 | 423858
2016-03-08 20:00 | 0.77065 | 0.22046 | 422736
2016-03-08 21:00 | 0.75214 | 0.17594 | 422784
2016-03-08 22:00 | 0.63888 | 0.15225 | 424813
2016-03-08 23:00 | 0.41683 | 0.14031 | 433883
2016-03-09 | 0.062582 | 0.14151 | 446635
2016-03-09 01:00 | 0.0029233 | 0.14557 | 445107
2016-03-09 02:00 | 6.5043e-05 | 0.14885 | 432794
2016-03-09 03:00 | 0.00010403 | 0.15082 | 413765
2016-03-09 04:00 | 1.3242e-06 | 0.14749 | 389747
2016-03-09 05:00 | 0 | 0.14569 | 367798
2016-03-09 06:00 | 0 | 0.14253 | 350590
2016-03-09 07:00 | 0 | 0.1339 | 339505
2016-03-09 08:00 | 0 | 0.12932 | 334541
2016-03-09 09:00 | 0 | 0.12622 | 336101
2016-03-09 10:00 | 0 | 0.12519 | 349279
2016-03-09 11:00 | 0 | 0.12784 | 375362
2016-03-09 12:00 | 0 | 0.13023 | 399305
2016-03-09 13:00 | 0.013627 | 0.1281 | 409712
2016-03-09 14:00 | 0.20601 | 0.10787 | 415738
2016-03-09 15:00 | 0.4579 | 0.095378 | 420814
2016-03-09 16:00 | 0.58963 | 0.095262 | 423758
2016-03-09 17:00 | 0.64114 | 0.099042 | 424288
2016-03-09 18:00 | 0.66565 | 0.093843 | 424566
2016-03-09 19:00 | 0.69564 | 0.091758 | 424719
2016-03-09 20:00 | 0.73987 | 0.084275 | 423876
2016-03-09 21:00 | 0.74651 | 0.080347 | 424493
2016-03-09 22:00 | 0.67539 | 0.07978 | 426869
2016-03-09 23:00 | 0.44971 | 0.083161 | 436308
2016-03-10 | 0.073248 | 0.098005 | 446277
2016-03-10 01:00 | 0.0040579 | 0.10667 | 443311
2016-03-10 02:00 | 0.00039761 | 0.11014 | 431802
2016-03-10 03:00 | 0.00015005 | 0.11611 | 412417
2016-03-10 04:00 | 4.9583e-06 | 0.12317 | 387558
2016-03-10 05:00 | 0 | 0.12349 | 365298
2016-03-10 06:00 | 0 | 0.12421 | 348775
2016-03-10 07:00 | 0 | 0.12481 | 337334
2016-03-10 08:00 | 0 | 0.13384 | 331475
2016-03-10 09:00 | 0 | 0.12745 | 332082
2016-03-10 10:00 | 0 | 0.14741 | 344103
2016-03-10 11:00 | 0 | 0.16365 | 368195
2016-03-10 12:00 | 0 | 0.1842 | 393405
2016-03-10 13:00 | 0.025553 | 0.20411 | 406887
2016-03-10 14:00 | 0.28477 | 0.19408 | 416430
2016-03-10 15:00 | 0.56926 | 0.18976 | 424084
2016-03-10 16:00 | 0.67592 | 0.20252 | 427335
2016-03-10 17:00 | 0.71206 | 0.22179 | 428866
2016-03-10 18:00 | 0.72992 | 0.22505 | 430572
2016-03-10 19:00 | 0.75955 | 0.22735 | 431701
2016-03-10 20:00 | 0.79806 | 0.21887 | 432151
2016-03-10 21:00 | 0.82007 | 0.17727 | 433016
2016-03-10 22:00 | 0.65571 | 0.17562 | 434635
2016-03-10 23:00 | 0.44087 | 0.18837 | 440543
2016-03-11 | 0.065581 | 0.25018 | 448569
2016-03-11 01:00 | 0.0035506 | 0.31775 | 447010
2016-03-11 02:00 | 0.00032978 | 0.36268 | 436255
2016-03-11 03:00 | 0.00013413 | 0.38943 | 417010
2016-03-11 04:00 | 3.4352e-06 | 0.40866 | 392696
2016-03-11 05:00 | 0 | 0.41961 | 371586
2016-03-11 06:00 | 0 | 0.42524 | 354663
2016-03-11 07:00 | 0 | 0.42926 | 342633
2016-03-11 08:00 | 0 | 0.43063 | 336132
2016-03-11 09:00 | 0 | 0.45496 | 336078
2016-03-11 10:00 | 0 | 0.43232 | 345496
2016-03-11 11:00 | 0 | 0.41064 | 370252
2016-03-11 12:00 | 0 | 0.38658 | 395329
2016-03-11 13:00 | 0.026793 | 0.34535 | 409015
2016-03-11 14:00 | 0.25091 | 0.2711 | 417633
2016-03-11 15:00 | 0.46476 | 0.21623 | 424674
2016-03-11 16:00 | 0.56451 | 0.22917 | 429006
2016-03-11 17:00 | 0.61175 | 0.245 | 429653
2016-03-11 18:00 | 0.6464 | 0.2583 | 429771
2016-03-11 19:00 | 0.67285 | 0.25895 | 429113
2016-03-11 20:00 | 0.70457 | 0.24906 | 426720
2016-03-11 21:00 | 0.70455 | 0.23579 | 424934
2016-03-11 22:00 | 0.60122 | 0.21636 | 422823
2016-03-11 23:00 | 0.41302 | 0.21918 | 424991
2016-03-12 | 0.066785 | 0.26485 | 430809
2016-03-12 01:00 | 0.0034806 | 0.31575 | 428644
2016-03-12 02:00 | 0.00033451 | 0.34409 | 417666
2016-03-12 03:00 | 0.00015317 | 0.35772 | 404957
2016-03-12 04:00 | 5.4182e-06 | 0.35873 | 382164
2016-03-12 05:00 | 0 | 0.34791 | 364958
2016-03-12 06:00 | 0 | 0.3362 | 350331
2016-03-12 07:00 | 0 | 0.32123 | 338382
2016-03-12 08:00 | 0 | 0.3063 | 331415
2016-03-12 09:00 | 0 | 0.30683 | 328871
2016-03-12 10:00 | 0 | 0.28635 | 331181
2016-03-12 11:00 | 0 | 0.27549 | 337640
2016-03-12 12:00 | 0 | 0.27611 | 348302
2016-03-12 13:00 | 0.018085 | 0.26847 | 362752
2016-03-12 14:00 | 0.22243 | 0.22498 | 377676
2016-03-12 15:00 | 0.46525 | 0.20327 | 388255
2016-03-12 16:00 | 0.59933 | 0.21862 | 393475
2016-03-12 17:00 | 0.66655 | 0.24558 | 394458
2016-03-12 18:00 | 0.70596 | 0.27974 | 393388
2016-03-12 19:00 | 0.74059 | 0.31536 | 391365
2016-03-12 20:00 | 0.77524 | 0.35163 | 390385
2016-03-12 21:00 | 0.778 | 0.39413 | 390775
2016-03-12 22:00 | 0.68765 | 0.41175 | 392732
2016-03-12 23:00 | 0.45626 | 0.42352 | 399719
2016-03-13 | 0.0849 | 0.46036 | 407436
2016-03-13 01:00 | 0.0044919 | 0.49788 | 406516
2016-03-13 02:00 | 0.00044767 | 0.51155 | 398876
2016-03-13 03:00 | 0.00014664 | 0.5133 | 386291
2016-03-13 04:00 | 5.5258e-06 | 0.50158 | 368389
2016-03-13 05:00 | 0 | 0.48274 | 351061
2016-03-13 06:00 | 0 | 0.45662 | 337314
2016-03-13 07:00 | 0 | 0.43413 | 327141
2016-03-13 08:00 | 0 | 0.41534 | 320515
2016-03-13 09:00 | 0 | 0.41532 | 318901
2016-03-13 10:00 | 0 | 0.40497 | 322082
2016-03-13 11:00 | 0 | 0.40505 | 327898
2016-03-13 12:00 | 0 | 0.40328 | 336578
2016-03-13 13:00 | 0.031918 | 0.38773 | 349873
2016-03-13 14:00 | 0.27904 | 0.33659 | 364303
2016-03-13 15:00 | 0.50958 | 0.33112 | 374745
2016-03-13 16:00 | 0.6177 | 0.32878 | 383345
2016-03-13 17:00 | 0.67034 | 0.30159 | 389604
2016-03-13 18:00 | 0.696 | 0.26941 | 392033
2016-03-13 19:00 | 0.71987 | 0.24267 | 392600
2016-03-13 20:00 | 0.75015 | 0.21999 | 394457
2016-03-13 21:00 | 0.73978 | 0.18712 | 398498
2016-03-13 22:00 | 0.63867 | 0.15664 | 402033
2016-03-13 23:00 | 0.42542 | 0.12409 | 407399
2016-03-14 | 0.073552 | 0.11576 | 415290
2016-03-14 01:00 | 0.0037813 | 0.13311 | 416415
2016-03-14 02:00 | 0.00044033 | 0.15737 | 404724
2016-03-14 03:00 | 0.0001628 | 0.18309 | 385037
2016-03-14 04:00 | 6.0596e-06 | 0.2106 | 361989
2016-03-14 05:00 | 0 | 0.23294 | 343022
2016-03-14 06:00 | 0 | 0.24928 | 331889
2016-03-14 07:00 | 0 | 0.26037 | 325049
2016-03-14 08:00 | 0 | 0.26817 | 326183
2016-03-14 09:00 | 0 | 0.2764 | 338931
2016-03-14 10:00 | 0 | 0.27812 | 362356
2016-03-14 11:00 | 0 | 0.29139 | 391876
2016-03-14 12:00 | 0 | 0.30367 | 409185
2016-03-14 13:00 | 0.034273 | 0.30188 | 420455
2016-03-14 14:00 | 0.282 | 0.26501 | 429944
2016-03-14 15:00 | 0.52587 | 0.24816 | 437125
2016-03-14 16:00 | 0.64044 | 0.28693 | 440561
2016-03-14 17:00 | 0.68767 | 0.32097 | 443657
2016-03-14 18:00 | 0.71143 | 0.35399 | 446603
2016-03-14 19:00 | 0.748 | 0.39158 | 448872
2016-03-14 20:00 | 0.79211 | 0.43126 | 450737
2016-03-14 21:00 | 0.8054 | 0.47665 | 452592
2016-03-14 22:00 | 0.71721 | 0.4617 | 452529
2016-03-14 23:00 | 0.50149 | 0.4543 | 452786
2016-03-15 | 0.094188 | 0.4694 | 455067
2016-03-15 01:00 | 0.0053668 | 0.49365 | 447983
2016-03-15 02:00 | 0.00048554 | 0.51878 | 428966
2016-03-15 03:00 | 0.00018255 | 0.53163 | 406413
2016-03-15 04:00 | 6.3928e-06 | 0.5292 | 382353
2016-03-15 05:00 | 0 | 0.53168 | 362173
2016-03-15 06:00 | 0 | 0.52985 | 348585
2016-03-15 07:00 | 0 | 0.5289 | 339980
2016-03-15 08:00 | 0 | 0.5331 | 339086
2016-03-15 09:00 | 0 | 0.59165 | 347259
2016-03-15 10:00 | 0 | 0.56961 | 373132
2016-03-15 11:00 | 0 | 0.55337 | 400253
2016-03-15 12:00 | 0 | 0.53949 | 413051
2016-03-15 13:00 | 0.04209 | 0.51077 | 421080
2016-03-15 14:00 | 0.33012 | 0.46819 | 429798
2016-03-15 15:00 | 0.58487 | 0.54182 | 434747
2016-03-15 16:00 | 0.68773 | 0.55704 | 438744
2016-03-15 17:00 | 0.73796 | 0.54663 | 442489
2016-03-15 18:00 | 0.75904 | 0.53562 | 445272
2016-03-15 19:00 | 0.78315 | 0.53027 | 447216
2016-03-15 20:00 | 0.82116 | 0.52787 | 450355
2016-03-15 21:00 | 0.83094 | 0.55584 | 453096
2016-03-15 22:00 | 0.72098 | 0.52495 | 451827
2016-03-15 23:00 | 0.49222 | 0.44002 | 453300
2016-03-16 | 0.10475 | 0.35683 | 457078
2016-03-16 01:00 | 0.005555 | 0.33076 | 450176
2016-03-16 02:00 | 0.00048506 | 0.32752 | 429895
2016-03-16 03:00 | 0.00015438 | 0.33579 | 405990
2016-03-16 04:00 | 6.4376e-06 | 0.34489 | 381536
2016-03-16 05:00 | 0 | 0.35134 | 362804
2016-03-16 06:00 | 0 | 0.35816 | 348463
2016-03-16 07:00 | 0 | 0.37879 | 340052
2016-03-16 08:00 | 0 | 0.39936 | 338483
2016-03-16 09:00 | 0 | 0.43047 | 347356
2016-03-16 10:00 | 0 | 0.41154 | 373130
2016-03-16 11:00 | 0 | 0.40811 | 399637
2016-03-16 12:00 | 0 | 0.411 | 411341
2016-03-16 13:00 | 0.044827 | 0.39482 | 418427
2016-03-16 14:00 | 0.35302 | 0.34853 | 426785
2016-03-16 15:00 | 0.62837 | 0.42988 | 430950
2016-03-16 16:00 | 0.72588 | 0.48252 | 433247
2016-03-16 17:00 | 0.75269 | 0.50993 | 436321
2016-03-16 18:00 | 0.76563 | 0.53161 | 440033
2016-03-16 19:00 | 0.79571 | 0.54819 | 441359
2016-03-16 20:00 | 0.83155 | 0.56205 | 442901
2016-03-16 21:00 | 0.8447 | 0.55409 | 445026
2016-03-16 22:00 | 0.72744 | 0.51817 | 443029
2016-03-16 23:00 | 0.4806 | 0.4613 | 444337
2016-03-17 | 0.10059 | 0.4032 | 450102
2016-03-17 01:00 | 0.0054831 | 0.36511 | 443752
2016-03-17 02:00 | 0.00049579 | 0.34362 | 425098
2016-03-17 03:00 | 0.00018795 | 0.32817 | 401834
2016-03-17 04:00 | 6.4763e-06 | 0.32225 | 379767
2016-03-17 05:00 | 0 | 0.31933 | 360361
2016-03-17 06:00 | 0 | 0.31331 | 347411
2016-03-17 07:00 | 0 | 0.31033 | 339963
2016-03-17 08:00 | 0 | 0.30836 | 339724
2016-03-17 09:00 | 0 | 0.31452 | 349694
2016-03-17 10:00 | 0 | 0.30119 | 376622
2016-03-17 11:00 | 0 | 0.29431 | 404862
2016-03-17 12:00 | 0 | 0.28068 | 416193
2016-03-17 13:00 | 0.047785 | 0.26091 | 422526
2016-03-17 14:00 | 0.35051 | 0.26203 | 428195
2016-03-17 15:00 | 0.62118 | 0.27994 | 431071
2016-03-17 16:00 | 0.71864 | 0.29011 | 431928
2016-03-17 17:00 | 0.75194 | 0.30914 | 433473
2016-03-17 18:00 | 0.76853 | 0.33418 | 433891
2016-03-17 19:00 | 0.79654 | 0.34943 | 433058
2016-03-17 20:00 | 0.83099 | 0.35801 | 432969
2016-03-17 21:00 | 0.85358 | 0.38155 | 433016
2016-03-17 22:00 | 0.72104 | 0.35389 | 431528
2016-03-17 23:00 | 0.4856 | 0.30602 | 434635
2016-03-18 | 0.1084 | 0.26626 | 442171
2016-03-18 01:00 | 0.0054154 | 0.26824 | 436010
2016-03-18 02:00 | 0.0003954 | 0.26584 | 419733
2016-03-18 03:00 | 0.00017773 | 0.25299 | 399149
2016-03-18 04:00 | 6.0754e-06 | 0.23767 | 378574
2016-03-18 05:00 | 0 | 0.22408 | 361172
2016-03-18 06:00 | 0 | 0.21457 | 348755
2016-03-18 07:00 | 0 | 0.21326 | 341577
2016-03-18 08:00 | 0 | 0.21421 | 341671
2016-03-18 09:00 | 0 | 0.24032 | 352041
2016-03-18 10:00 | 0 | 0.23694 | 378131
2016-03-18 11:00 | 0 | 0.24338 | 405393
2016-03-18 12:00 | 0 | 0.24634 | 416764
2016-03-18 13:00 | 0.041992 | 0.23829 | 422899
2016-03-18 14:00 | 0.33404 | 0.26034 | 428495
2016-03-18 15:00 | 0.60255 | 0.29008 | 430735
2016-03-18 16:00 | 0.6952 | 0.29378 | 430355
2016-03-18 17:00 | 0.73164 | 0.28485 | 430978
2016-03-18 18:00 | 0.7634 | 0.28454 | 430776
2016-03-18 19:00 | 0.79038 | 0.29711 | 429869
2016-03-18 20:00 | 0.8305 | 0.31345 | 427879
2016-03-18 21:00 | 0.84406 | 0.37865 | 426015
2016-03-18 22:00 | 0.75445 | 0.38509 | 423443
2016-03-18 23:00 | 0.53192 | 0.34888 | 426392
2016-03-19 | 0.1199 | 0.29443 | 431619
2016-03-19 01:00 | 0.0056513 | 0.27834 | 426822
2016-03-19 02:00 | 0.00041547 | 0.26194 | 415031
2016-03-19 03:00 | 0.00017095 | 0.24251 | 397357
2016-03-19 04:00 | 6.8603e-06 | 0.22703 | 378153
2016-03-19 05:00 | 0 | 0.21762 | 362685
2016-03-19 06:00 | 0 | 0.20933 | 350609
2016-03-19 07:00 | 0 | 0.20322 | 342841
2016-03-19 08:00 | 0 | 0.20073 | 340170
2016-03-19 09:00 | 0 | 0.19201 | 342388
2016-03-19 10:00 | 0 | 0.19316 | 351318
2016-03-19 11:00 | 0 | 0.20002 | 364242
2016-03-19 12:00 | 0 | 0.20056 | 379072
2016-03-19 13:00 | 0.057686 | 0.19732 | 393999
2016-03-19 14:00 | 0.3807 | 0.22137 | 404444
2016-03-19 15:00 | 0.63721 | 0.24079 | 407591
2016-03-19 16:00 | 0.72837 | 0.24963 | 406100
2016-03-19 17:00 | 0.76789 | 0.2505 | 401953
2016-03-19 18:00 | 0.78213 | 0.25432 | 396743
2016-03-19 19:00 | 0.80983 | 0.25534 | 392100
2016-03-19 20:00 | 0.85005 | 0.24914 | 390815
2016-03-19 21:00 | 0.86571 | 0.24841 | 392401
2016-03-19 22:00 | 0.78201 | 0.24427 | 394474
2016-03-19 23:00 | 0.50203 | 0.21143 | 401004
2016-03-20 | 0.13762 | 0.17302 | 411271
2016-03-20 01:00 | 0.0062859 | 0.1732 | 411596
2016-03-20 02:00 | 0.00046359 | 0.1732 | 403284
2016-03-20 03:00 | 0.00018742 | 0.16802 | 390083
2016-03-20 04:00 | 6.9116e-06 | 0.16268 | 375309
2016-03-20 05:00 | 0 | 0.15734 | 362490
2016-03-20 06:00 | 0 | 0.15422 | 352719
2016-03-20 07:00 | 0 | 0.14994 | 346932
2016-03-20 08:00 | 0 | 0.14635 | 344382
2016-03-20 09:00 | 0 | 0.13505 | 347241
2016-03-20 10:00 | 0 | 0.12876 | 354367
2016-03-20 11:00 | 0 | 0.12451 | 366569
2016-03-20 12:00 | 0 | 0.11871 | 380362
2016-03-20 13:00 | 0.071517 | 0.091992 | 392900
2016-03-20 14:00 | 0.40239 | 0.069896 | 399596
2016-03-20 15:00 | 0.65053 | 0.066098 | 400534
2016-03-20 16:00 | 0.73477 | 0.066057 | 400810
2016-03-20 17:00 | 0.77078 | 0.066798 | 400102
2016-03-20 18:00 | 0.78899 | 0.069678 | 397444
2016-03-20 19:00 | 0.81637 | 0.073898 | 395478
2016-03-20 20:00 | 0.85293 | 0.076848 | 395877
2016-03-20 21:00 | 0.85901 | 0.079152 | 399662
2016-03-20 22:00 | 0.75415 | 0.079698 | 405572
2016-03-20 23:00 | 0.50963 | 0.086413 | 416082
2016-03-21 | 0.13244 | 0.14191 | 427870
2016-03-21 01:00 | 0.0063259 | 0.22434 | 429768
2016-03-21 02:00 | 0.00049236 | 0.28871 | 419224
2016-03-21 03:00 | 0.0002238 | 0.33079 | 404100
2016-03-21 04:00 | 7.4002e-06 | 0.35935 | 386926
2016-03-21 05:00 | 0 | 0.37406 | 374439
2016-03-21 06:00 | 0 | 0.38298 | 366584
2016-03-21 07:00 | 0 | 0.38839 | 363565
2016-03-21 08:00 | 0 | 0.39206 | 367334
2016-03-21 09:00 | 0 | 0.42064 | 382061
2016-03-21 10:00 | 0 | 0.41773 | 414117
2016-03-21 11:00 | 0 | 0.41928 | 446242
2016-03-21 12:00 | 0 | 0.42702 | 459193
2016-03-21 13:00 | 0.070535 | 0.41805 | 458799
2016-03-21 14:00 | 0.37081 | 0.35496 | 454396
2016-03-21 15:00 | 0.597 | 0.37354 | 448158
2016-03-21 16:00 | 0.68198 | 0.40766 | 440472
2016-03-21 17:00 | 0.71872 | 0.43696 | 433201
2016-03-21 18:00 | 0.73152 | 0.4655 | 426170
2016-03-21 19:00 | 0.75772 | 0.48639 | 420613
2016-03-21 20:00 | 0.78564 | 0.49892 | 417130
2016-03-21 21:00 | 0.77197 | 0.50448 | 417140
2016-03-21 22:00 | 0.67015 | 0.47059 | 419473
2016-03-21 23:00 | 0.48723 | 0.45447 | 429597
2016-03-22 | 0.15338 | 0.49636 | 443841
2016-03-22 01:00 | 0.0057965 | 0.54577 | 443516
2016-03-22 02:00 | 0.00050435 | 0.56764 | 429343
2016-03-22 03:00 | 0.00021907 | 0.57286 | 409902
2016-03-22 04:00 | 7.6128e-06 | 0.56584 | 391147
2016-03-22 05:00 | 0 | 0.55183 | 378205
2016-03-22 06:00 | 0 | 0.53574 | 369958
2016-03-22 07:00 | 0 | 0.51763 | 367249
2016-03-22 08:00 | 0 | 0.50006 | 370148
2016-03-22 09:00 | 0 | 0.46494 | 384088
2016-03-22 10:00 | 0 | 0.4414 | 415444
2016-03-22 11:00 | 0 | 0.42282 | 444966
2016-03-22 12:00 | 0 | 0.41515 | 452497
2016-03-22 13:00 | 0.053558 | 0.37845 | 447072
2016-03-22 14:00 | 0.31339 | 0.33155 | 440164
2016-03-22 15:00 | 0.54733 | 0.32516 | 433376
2016-03-22 16:00 | 0.65684 | 0.34243 | 426274
2016-03-22 17:00 | 0.70806 | 0.36501 | 419962
2016-03-22 18:00 | 0.73272 | 0.39079 | 415490
2016-03-22 19:00 | 0.75181 | 0.41776 | 410986
2016-03-22 20:00 | 0.79057 | 0.44801 | 408946
2016-03-22 21:00 | 0.78287 | 0.4266 | 409661
2016-03-22 22:00 | 0.71411 | 0.45257 | 411033
2016-03-22 23:00 | 0.52313 | 0.48814 | 417740
2016-03-23 | 0.17149 | 0.55906 | 429407
2016-03-23 01:00 | 0.0060154 | 0.61792 | 427410
2016-03-23 02:00 | 0.00032468 | 0.64733 | 412169
2016-03-23 03:00 | 0.0002176 | 0.65943 | 392077
2016-03-23 04:00 | 6.3434e-06 | 0.65688 | 371435
2016-03-23 05:00 | 0 | 0.65581 | 355275
2016-03-23 06:00 | 0 | 0.65889 | 344743
2016-03-23 07:00 | 0 | 0.67376 | 338507
2016-03-23 08:00 | 0 | 0.68385 | 340284
2016-03-23 09:00 | 0 | 0.66982 | 351735
2016-03-23 10:00 | 0 | 0.66381 | 379557
2016-03-23 11:00 | 0 | 0.65038 | 406573
2016-03-23 12:00 | 9.2568e-08 | 0.63844 | 417572
2016-03-23 13:00 | 0.0584 | 0.61343 | 420523
2016-03-23 14:00 | 0.33873 | 0.60316 | 423590
2016-03-23 15:00 | 0.58736 | 0.61447 | 423947
2016-03-23 16:00 | 0.686 | 0.61317 | 421960
2016-03-23 17:00 | 0.73535 | 0.61036 | 421085
2016-03-23 18:00 | 0.75204 | 0.61243 | 420827
2016-03-23 19:00 | 0.77959 | 0.62048 | 420457
2016-03-23 20:00 | 0.81033 | 0.63322 | 421559
2016-03-23 21:00 | 0.81795 | 0.6132 | 423750
2016-03-23 22:00 | 0.73605 | 0.61173 | 424144
2016-03-23 23:00 | 0.57996 | 0.60577 | 428453
2016-03-24 | 0.15867 | 0.60657 | 436285
2016-03-24 01:00 | 0.0056734 | 0.60325 | 431813
2016-03-24 02:00 | 0.00049244 | 0.60855 | 415184
2016-03-24 03:00 | 0.00023307 | 0.61401 | 393248
2016-03-24 04:00 | 7.7112e-06 | 0.61107 | 370780
2016-03-24 05:00 | 0 | 0.60781 | 353765
2016-03-24 06:00 | 0 | 0.6035 | 342199
2016-03-24 07:00 | 0 | 0.60233 | 335265
2016-03-24 08:00 | 0 | 0.59564 | 334414
2016-03-24 09:00 | 0 | 0.5768 | 344570
2016-03-24 10:00 | 0 | 0.5563 | 369985
2016-03-24 11:00 | 0 | 0.52482 | 397052
2016-03-24 12:00 | 1.0738e-06 | 0.47436 | 410677
2016-03-24 13:00 | 0.089922 | 0.41836 | 417690
2016-03-24 14:00 | 0.42522 | 0.39056 | 424441
2016-03-24 15:00 | 0.66343 | 0.35147 | 426778
2016-03-24 16:00 | 0.74149 | 0.30627 | 426376
2016-03-24 17:00 | 0.78324 | 0.27055 | 425775
2016-03-24 18:00 | 0.80665 | 0.25117 | 424162
2016-03-24 19:00 | 0.83564 | 0.24529 | 422130
2016-03-24 20:00 | 0.86737 | 0.24129 | 421635
2016-03-24 21:00 | 0.86944 | 0.1914 | 422036
2016-03-24 22:00 | 0.77113 | 0.18044 | 421562
2016-03-24 23:00 | 0.58917 | 0.16416 | 424048
2016-03-25 | 0.16841 | 0.1816 | 429148
2016-03-25 01:00 | 0.0057417 | 0.23354 | 426822
2016-03-25 02:00 | 0.00037313 | 0.28139 | 411393
2016-03-25 03:00 | 0.00015791 | 0.31356 | 391348
2016-03-25 04:00 | 5.3256e-06 | 0.3366 | 370618
2016-03-25 05:00 | 0 | 0.35308 | 353765
2016-03-25 06:00 | 0 | 0.36237 | 342034
2016-03-25 07:00 | 0 | 0.36967 | 335251
2016-03-25 08:00 | 0 | 0.37434 | 334299
2016-03-25 09:00 | 0 | 0.36245 | 340714
2016-03-25 10:00 | 0 | 0.37441 | 358380
2016-03-25 11:00 | 0 | 0.38431 | 380796
2016-03-25 12:00 | 5.9116e-08 | 0.38582 | 397205
2016-03-25 13:00 | 0.086092 | 0.35329 | 410507
2016-03-25 14:00 | 0.41545 | 0.30038 | 419029
2016-03-25 15:00 | 0.65696 | 0.32237 | 420350
2016-03-25 16:00 | 0.73824 | 0.32656 | 417424
2016-03-25 17:00 | 0.77272 | 0.32203 | 413151
2016-03-25 18:00 | 0.78168 | 0.32432 | 409258
2016-03-25 19:00 | 0.80722 | 0.33205 | 405291
2016-03-25 20:00 | 0.83678 | 0.34182 | 402461
2016-03-25 21:00 | 0.83225 | 0.32485 | 401640
2016-03-25 22:00 | 0.74358 | 0.32646 | 399619
2016-03-25 23:00 | 0.59458 | 0.31411 | 400658
2016-03-26 | 0.17975 | 0.33967 | 407842
2016-03-26 01:00 | 0.0058634 | 0.37534 | 406429
2016-03-26 02:00 | 0.00033449 | 0.39801 | 396327
2016-03-26 03:00 | 0.00017497 | 0.40357 | 381589
2016-03-26 04:00 | 5.0997e-06 | 0.39527 | 365218
2016-03-26 05:00 | 0 | 0.37966 | 350691
2016-03-26 06:00 | 0 | 0.35891 | 340886
2016-03-26 07:00 | 0 | 0.33541 | 333906
2016-03-26 08:00 | 0 | 0.31081 | 331611
2016-03-26 09:00 | 0 | 0.29126 | 334220
2016-03-26 10:00 | 0 | 0.27699 | 342424
2016-03-26 11:00 | 0 | 0.26505 | 354664
2016-03-26 12:00 | 1.8339e-05 | 0.24785 | 369423
2016-03-26 13:00 | 0.076521 | 0.2131 | 382245
2016-03-26 14:00 | 0.39109 | 0.19527 | 389687
2016-03-26 15:00 | 0.6352 | 0.18516 | 391379
2016-03-26 16:00 | 0.72807 | 0.17309 | 389794
2016-03-26 17:00 | 0.75876 | 0.16349 | 385681
2016-03-26 18:00 | 0.77498 | 0.15682 | 381045
2016-03-26 19:00 | 0.79593 | 0.15211 | 378689
2016-03-26 20:00 | 0.82008 | 0.15218 | 378613
2016-03-26 21:00 | 0.8128 | 0.15315 | 380015
2016-03-26 22:00 | 0.73396 | 0.1739 | 382175
2016-03-26 23:00 | 0.5632 | 0.19931 | 387402
2016-03-27 | 0.1922 | 0.2335 | 397354
2016-03-27 01:00 | 0.0061231 | 0.27655 | 397754
2016-03-27 02:00 | 0.00050412 | 0.29764 | 389218
2016-03-27 03:00 | 0.0002158 | 0.30496 | 375683
2016-03-27 04:00 | 8.393e-06 | 0.30791 | 359203
2016-03-27 05:00 | 0 | 0.31014 | 343173
2016-03-27 06:00 | 0 | 0.30555 | 331201
2016-03-27 07:00 | 0 | 0.3036 | 323577
2016-03-27 08:00 | 0 | 0.29557 | 320006
2016-03-27 09:00 | 0 | 0.29184 | 321002
2016-03-27 10:00 | 0 | 0.27199 | 326695
2016-03-27 11:00 | 0 | 0.25096 | 335550
2016-03-27 12:00 | 8.3764e-05 | 0.22585 | 350038
2016-03-27 13:00 | 0.11658 | 0.188 | 364893
2016-03-27 14:00 | 0.44808 | 0.14335 | 373526
2016-03-27 15:00 | 0.65855 | 0.12098 | 376118
2016-03-27 16:00 | 0.75117 | 0.10726 | 376696
2016-03-27 17:00 | 0.79154 | 0.10291 | 374050
2016-03-27 18:00 | 0.809 | 0.10551 | 369424
2016-03-27 19:00 | 0.83725 | 0.11066 | 366593
2016-03-27 20:00 | 0.86621 | 0.11377 | 365917
2016-03-27 21:00 | 0.84285 | 0.10225 | 366194
2016-03-27 22:00 | 0.7754 | 0.095044 | 369738
2016-03-27 23:00 | 0.58746 | 0.089868 | 378549
2016-03-28 | 0.19449 | 0.11993 | 389831
2016-03-28 01:00 | 0.0059768 | 0.1831 | 391812
2016-03-28 02:00 | 0.00046052 | 0.23792 | 382930
2016-03-28 03:00 | 0.00023452 | 0.27903 | 368065
2016-03-28 04:00 | 8.6169e-06 | 0.30628 | 350485
2016-03-28 05:00 | 0 | 0.31779 | 337077
2016-03-28 06:00 | 0 | 0.32117 | 328173
2016-03-28 07:00 | 0 | 0.31874 | 323301
2016-03-28 08:00 | 0 | 0.31421 | 324491
2016-03-28 09:00 | 0 | 0.32099 | 337024
2016-03-28 10:00 | 0 | 0.30881 | 363343
2016-03-28 11:00 | 0 | 0.29924 | 392770
2016-03-28 12:00 | 9.9685e-05 | 0.29169 | 410892
2016-03-28 13:00 | 0.094717 | 0.25801 | 421543
2016-03-28 14:00 | 0.34846 | 0.20266 | 429601
2016-03-28 15:00 | 0.53287 | 0.21688 | 432761
2016-03-28 16:00 | 0.6286 | 0.23958 | 432650
2016-03-28 17:00 | 0.66793 | 0.2688 | 432249
2016-03-28 18:00 | 0.69802 | 0.29904 | 431364
2016-03-28 19:00 | 0.71091 | 0.32869 | 429831
2016-03-28 20:00 | 0.71737 | 0.35527 | 428490
2016-03-28 21:00 | 0.71249 | 0.40007 | 429216
2016-03-28 22:00 | 0.63969 | 0.40924 | 428639
2016-03-28 23:00 | 0.49673 | 0.41549 | 430926
2016-03-29 | 0.18097 | 0.4871 | 437328
2016-03-29 01:00 | 0.0055293 | 0.57657 | 433906
2016-03-29 02:00 | 0.00048633 | 0.62944 | 417820
2016-03-29 03:00 | 0.00024041 | 0.64324 | 396910
2016-03-29 04:00 | 8.5739e-06 | 0.64031 | 375069
2016-03-29 05:00 | 0 | 0.61659 | 359006
2016-03-29 06:00 | 0 | 0.58914 | 348076
2016-03-29 07:00 | 0 | 0.56394 | 342509
2016-03-29 08:00 | 0 | 0.53874 | 342496
2016-03-29 09:00 | 0 | 0.54357 | 353594
2016-03-29 10:00 | 0 | 0.51763 | 381057
2016-03-29 11:00 | 0 | 0.50076 | 409016
2016-03-29 12:00 | 3.5585e-05 | 0.49361 | 421276
2016-03-29 13:00 | 0.074717 | 0.46287 | 426116
2016-03-29 14:00 | 0.32548 | 0.44314 | 430112
2016-03-29 15:00 | 0.53869 | 0.47128 | 429882
2016-03-29 16:00 | 0.62111 | 0.50342 | 426445
2016-03-29 17:00 | 0.67903 | 0.53355 | 423530
2016-03-29 18:00 | 0.69005 | 0.56559 | 419707
2016-03-29 19:00 | 0.70922 | 0.59809 | 414668
2016-03-29 20:00 | 0.72814 | 0.63011 | 411618
2016-03-29 21:00 | 0.72279 | 0.62316 | 410978
2016-03-29 22:00 | 0.67005 | 0.62454 | 411659
2016-03-29 23:00 | 0.53639 | 0.62982 | 416763
2016-03-30 | 0.20233 | 0.63771 | 428876
2016-03-30 01:00 | 0.0071068 | 0.64373 | 426869
2016-03-30 02:00 | 0.000508 | 0.64053 | 411229
2016-03-30 03:00 | 0.00023739 | 0.6268 | 391943
2016-03-30 04:00 | 8.9508e-06 | 0.61203 | 373299
2016-03-30 05:00 | 0 | 0.5996 | 358903
2016-03-30 06:00 | 0 | 0.58428 | 348692
2016-03-30 07:00 | 0 | 0.56728 | 343985
2016-03-30 08:00 | 0 | 0.55203 | 345324
2016-03-30 09:00 | 0 | 0.5255 | 354962
2016-03-30 10:00 | 0 | 0.48645 | 382679
2016-03-30 11:00 | 0 | 0.43708 | 409373
2016-03-30 12:00 | 0.00021857 | 0.40066 | 419980
2016-03-30 13:00 | 0.093261 | 0.36065 | 423396
2016-03-30 14:00 | 0.37965 | 0.33377 | 425989
2016-03-30 15:00 | 0.60994 | 0.3417 | 425878
2016-03-30 16:00 | 0.70668 | 0.37015 | 423641
2016-03-30 17:00 | 0.74189 | 0.38865 | 422023
2016-03-30 18:00 | 0.7502 | 0.39093 | 419795
2016-03-30 19:00 | 0.77047 | 0.39591 | 420096
2016-03-30 20:00 | 0.78446 | 0.41462 | 419362
2016-03-30 21:00 | 0.79529 | 0.42985 | 420230
2016-03-30 22:00 | 0.74046 | 0.43814 | 421131
2016-03-30 23:00 | 0.61588 | 0.41333 | 425611
2016-03-31 | 0.24016 | 0.40597 | 434380
2016-03-31 01:00 | 0.0075912 | 0.40668 | 429456
2016-03-31 02:00 | 0.00046125 | 0.41629 | 412312
2016-03-31 03:00 | 0.00025632 | 0.42261 | 392062
2016-03-31 04:00 | 8.523e-06 | 0.4292 | 370608
2016-03-31 05:00 | 0 | 0.4396 | 354013
2016-03-31 06:00 | 0 | 0.44347 | 341985
2016-03-31 07:00 | 0 | 0.44557 | 334931
2016-03-31 08:00 | 0 | 0.44566 | 334585
2016-03-31 09:00 | 0 | 0.49079 | 343135
2016-03-31 10:00 | 0 | 0.47268 | 366257
2016-03-31 11:00 | 0 | 0.45877 | 392250
2016-03-31 12:00 | 0.00054629 | 0.44961 | 405935
2016-03-31 13:00 | 0.11513 | 0.42742 | 415097
2016-03-31 14:00 | 0.42825 | 0.45555 | 424306
2016-03-31 15:00 | 0.65756 | 0.47665 | 429177
2016-03-31 16:00 | 0.75248 | 0.48335 | 430678
2016-03-31 17:00 | 0.79032 | 0.48077 | 432261
2016-03-31 18:00 | 0.78896 | 0.47225 | 433513
2016-03-31 19:00 | 0.79975 | 0.47377 | 433019
2016-03-31 20:00 | 0.82931 | 0.47702 | 433947
2016-03-31 21:00 | 0.82395 | 0.51266 | 435573
2016-03-31 22:00 | 0.75219 | 0.49969 | 434337
2016-03-31 23:00 | 0.60421 | 0.46287 | 435426
2016-04-01 | 0.23859 | 0.39897 | 439296
2016-04-01 01:00 | 0.0078415 | 0.37787 | 434590
2016-04-01 02:00 | 0.00051736 | 0.38113 | 417220
2016-04-01 03:00 | 0.00023532 | 0.37638 | 396361
2016-04-01 04:00 | 9.2627e-06 | 0.37374 | 373765
2016-04-01 05:00 | 0 | 0.37255 | 355606
2016-04-01 06:00 | 0 | 0.36687 | 342598
2016-04-01 07:00 | 0 | 0.36594 | 334101
2016-04-01 08:00 | 0 | 0.36968 | 332912
2016-04-01 09:00 | 0 | 0.37168 | 340789
2016-04-01 10:00 | 0 | 0.34593 | 363022
2016-04-01 11:00 | 0 | 0.32451 | 389519
2016-04-01 12:00 | 0.00039674 | 0.31205 | 404981
2016-04-01 13:00 | 0.10474 | 0.30083 | 416209
2016-04-01 14:00 | 0.43578 | 0.35677 | 425683
2016-04-01 15:00 | 0.66013 | 0.39111 | 430139
2016-04-01 16:00 | 0.73245 | 0.40479 | 430453
2016-04-01 17:00 | 0.76632 | 0.41176 | 429766
2016-04-01 18:00 | 0.77544 | 0.43105 | 427550
2016-04-01 19:00 | 0.78568 | 0.45415 | 424573
2016-04-01 20:00 | 0.80627 | 0.48258 | 421807
2016-04-01 21:00 | 0.81707 | 0.51592 | 419340
2016-04-01 22:00 | 0.75042 | 0.50298 | 415624
2016-04-01 23:00 | 0.60629 | 0.43671 | 414611
2016-04-02 | 0.24287 | 0.33256 | 419217
2016-04-02 01:00 | 0.0081347 | 0.30588 | 416423
2016-04-02 02:00 | 0.00051688 | 0.32152 | 404928
2016-04-02 03:00 | 0.00028129 | 0.35066 | 388010
2016-04-02 04:00 | 9.4668e-06 | 0.38721 | 368271
2016-04-02 05:00 | 0 | 0.41702 | 353021
2016-04-02 06:00 | 0 | 0.43472 | 341050
2016-04-02 07:00 | 0 | 0.44677 | 332783
2016-04-02 08:00 | 0 | 0.45301 | 329988
2016-04-02 09:00 | 0 | 0.42725 | 333243
2016-04-02 10:00 | 0 | 0.41149 | 342208
2016-04-02 11:00 | 0 | 0.39813 | 355236
2016-04-02 12:00 | 0.0010728 | 0.38003 | 369959
2016-04-02 13:00 | 0.1604 | 0.33748 | 384596
2016-04-02 14:00 | 0.52151 | 0.28831 | 393724
2016-04-02 15:00 | 0.72282 | 0.27624 | 396754
2016-04-02 16:00 | 0.79163 | 0.27128 | 394001
2016-04-02 17:00 | 0.82502 | 0.26829 | 389895
2016-04-02 18:00 | 0.84157 | 0.2693 | 385511
2016-04-02 19:00 | 0.86432 | 0.26966 | 381717
2016-04-02 20:00 | 0.89179 | 0.26797 | 380927
2016-04-02 21:00 | 0.88431 | 0.22304 | 382002
2016-04-02 22:00 | 0.83882 | 0.22351 | 383591
2016-04-02 23:00 | 0.63165 | 0.19992 | 388056
2016-04-03 | 0.23888 | 0.21477 | 397214
2016-04-03 01:00 | 0.0083791 | 0.28058 | 399248
2016-04-03 02:00 | 0.00049966 | 0.36228 | 390446
2016-04-03 03:00 | 0.00023825 | 0.43817 | 377150
2016-04-03 04:00 | 9.5702e-06 | 0.49683 | 361280
2016-04-03 05:00 | 0 | 0.54541 | 347844
2016-04-03 06:00 | 0 | 0.57814 | 338151
2016-04-03 07:00 | 0 | 0.59815 | 332824
2016-04-03 08:00 | 0 | 0.60442 | 331348
2016-04-03 09:00 | 0 | 0.62608 | 333588
2016-04-03 10:00 | 0 | 0.60342 | 341431
2016-04-03 11:00 | 0 | 0.58467 | 351983
2016-04-03 12:00 | 0.0015659 | 0.56068 | 364633
2016-04-03 13:00 | 0.16749 | 0.50394 | 374386
2016-04-03 14:00 | 0.52395 | 0.39807 | 378868
2016-04-03 15:00 | 0.71491 | 0.41604 | 378196
2016-04-03 16:00 | 0.77943 | 0.44324 | 377267
2016-04-03 17:00 | 0.80998 | 0.47822 | 375638
2016-04-03 18:00 | 0.82372 | 0.50582 | 373692
2016-04-03 19:00 | 0.84565 | 0.51538 | 372138
2016-04-03 20:00 | 0.8713 | 0.50662 | 374893
2016-04-03 21:00 | 0.87705 | 0.46959 | 380097
2016-04-03 22:00 | 0.80098 | 0.41935 | 386300
2016-04-03 23:00 | 0.62854 | 0.34922 | 393963
2016-04-04 | 0.24947 | 0.32489 | 405691
2016-04-04 01:00 | 0.0088135 | 0.34638 | 406544
2016-04-04 02:00 | 0.00048473 | 0.36492 | 393610
2016-04-04 03:00 | 0.00028881 | 0.36303 | 376446
2016-04-04 04:00 | 9.622e-06 | 0.34597 | 357190
2016-04-04 05:00 | 0 | 0.31855 | 342504
2016-04-04 06:00 | 0 | 0.2857 | 332944
2016-04-04 07:00 | 0 | 0.26101 | 327624
2016-04-04 08:00 | 0 | 0.23764 | 328757
2016-04-04 09:00 | 0 | 0.19983 | 342155
2016-04-04 10:00 | 0 | 0.17919 | 371782
2016-04-04 11:00 | 0 | 0.16902 | 399995
2016-04-04 12:00 | 0.0017501 | 0.15898 | 411957
2016-04-04 13:00 | 0.16299 | 0.12711 | 417396
2016-04-04 14:00 | 0.48897 | 0.096399 | 422326
2016-04-04 15:00 | 0.67619 | 0.093396 | 424961
2016-04-04 16:00 | 0.7546 | 0.10095 | 426317
2016-04-04 17:00 | 0.7862 | 0.10586 | 428527
2016-04-04 18:00 | 0.79647 | 0.10793 | 430624
2016-04-04 19:00 | 0.81676 | 0.11277 | 432786
2016-04-04 20:00 | 0.83889 | 0.12457 | 436918
2016-04-04 21:00 | 0.85059 | 0.16761 | 441503
2016-04-04 22:00 | 0.76871 | 0.17812 | 444042
2016-04-04 23:00 | 0.63062 | 0.19936 | 445816
2016-04-05 | 0.26434 | 0.29161 | 451312
2016-04-05 01:00 | 0.0091015 | 0.41719 | 446412
2016-04-05 02:00 | 0.00048995 | 0.51048 | 427575
2016-04-05 03:00 | 0.00025601 | 0.56715 | 404221
2016-04-05 04:00 | 9.9743e-06 | 0.61229 | 382051
2016-04-05 05:00 | 0 | 0.63981 | 364334
2016-04-05 06:00 | 0 | 0.65421 | 352651
2016-04-05 07:00 | 0 | 0.65764 | 345982
2016-04-05 08:00 | 0 | 0.6558 | 346231
2016-04-05 09:00 | 0 | 0.67724 | 359065
2016-04-05 10:00 | 0 | 0.64677 | 388043
2016-04-05 11:00 | 0 | 0.63241 | 415330
2016-04-05 12:00 | 0.0022081 | 0.61787 | 425343
2016-04-05 13:00 | 0.16647 | 0.56144 | 429582
2016-04-05 14:00 | 0.52064 | 0.53835 | 433786
2016-04-05 15:00 | 0.72014 | 0.59975 | 434652
2016-04-05 16:00 | 0.7757 | 0.64839 | 433606
2016-04-05 17:00 | 0.79475 | 0.67036 | 433699
2016-04-05 18:00 | 0.80706 | 0.674 | 433874
2016-04-05 19:00 | 0.8213 | 0.67174 | 434463
2016-04-05 20:00 | 0.84725 | 0.67266 | 436496
2016-04-05 21:00 | 0.85481 | 0.6594 | 440088
2016-04-05 22:00 | 0.7925 | 0.6606 | 442738
2016-04-05 23:00 | 0.66209 | 0.66052 | 446832
2016-04-06 | 0.31599 | 0.66885 | 457670
2016-04-06 01:00 | 0.010385 | 0.68142 | 455270
2016-04-06 02:00 | 0.00028823 | 0.69287 | 437545
2016-04-06 03:00 | 0.00017757 | 0.69351 | 414687
2016-04-06 04:00 | 6.3291e-06 | 0.68882 | 394336
2016-04-06 05:00 | 0 | 0.68581 | 377399
2016-04-06 06:00 | 0 | 0.6814 | 365727
2016-04-06 07:00 | 0 | 0.68083 | 359665
2016-04-06 08:00 | 0 | 0.67795 | 359740
2016-04-06 09:00 | 0 | 0.70041 | 370546
2016-04-06 10:00 | 0 | 0.6901 | 398678
2016-04-06 11:00 | 0 | 0.6603 | 423477
2016-04-06 12:00 | 0.0033599 | 0.6246 | 429642
2016-04-06 13:00 | 0.1921 | 0.567 | 430930
2016-04-06 14:00 | 0.5439 | 0.58585 | 432890
2016-04-06 15:00 | 0.72729 | 0.60409 | 432338
2016-04-06 16:00 | 0.79105 | 0.60394 | 430134
2016-04-06 17:00 | 0.82037 | 0.60668 | 429355
2016-04-06 18:00 | 0.83915 | 0.61521 | 429714
2016-04-06 19:00 | 0.86122 | 0.6216 | 429632
2016-04-06 20:00 | 0.88892 | 0.62008 | 432251
2016-04-06 21:00 | 0.90321 | 0.57649 | 435366
2016-04-06 22:00 | 0.83045 | 0.54513 | 438344
2016-04-06 23:00 | 0.6435 | 0.47068 | 443182
2016-04-07 | 0.29964 | 0.40086 | 448526
2016-04-07 01:00 | 0.010623 | 0.35874 | 443024
2016-04-07 02:00 | 0.00045416 | 0.34367 | 424750
2016-04-07 03:00 | 0.00029026 | 0.34169 | 401619
2016-04-07 04:00 | 9.8603e-06 | 0.36709 | 378658
2016-04-07 05:00 | 0 | 0.3907 | 361094
2016-04-07 06:00 | 0 | 0.40633 | 348949
2016-04-07 07:00 | 0 | 0.42726 | 342122
2016-04-07 08:00 | 0 | 0.45768 | 341886
2016-04-07 09:00 | 0 | 0.49718 | 350117
2016-04-07 10:00 | 0 | 0.50533 | 376991
2016-04-07 11:00 | 0 | 0.50509 | 403392
2016-04-07 12:00 | 0.00321 | 0.50371 | 414841
2016-04-07 13:00 | 0.15155 | 0.45592 | 421774
2016-04-07 14:00 | 0.43048 | 0.50999 | 428430
2016-04-07 15:00 | 0.60582 | 0.57353 | 431891
2016-04-07 16:00 | 0.6894 | 0.60228 | 433514
2016-04-07 17:00 | 0.72138 | 0.60329 | 435105
2016-04-07 18:00 | 0.75008 | 0.60747 | 436583
2016-04-07 19:00 | 0.76675 | 0.61599 | 438358
2016-04-07 20:00 | 0.77995 | 0.62554 | 441584
2016-04-07 21:00 | 0.76691 | 0.60276 | 444346
2016-04-07 22:00 | 0.67185 | 0.5809 | 443858
2016-04-07 23:00 | 0.51756 | 0.48243 | 443415
2016-04-08 | 0.23942 | 0.35039 | 447159
2016-04-08 01:00 | 0.01141 | 0.29151 | 442404
2016-04-08 02:00 | 0.00020412 | 0.26728 | 424868
2016-04-08 03:00 | 0.0001205 | 0.24177 | 402749
2016-04-08 04:00 | 6.8502e-06 | 0.2211 | 380965
2016-04-08 05:00 | 0 | 0.20901 | 363625
2016-04-08 06:00 | 0 | 0.20901 | 351875
2016-04-08 07:00 | 0 | 0.2117 | 345250
2016-04-08 08:00 | 0 | 0.21082 | 345398
2016-04-08 09:00 | 0 | 0.20672 | 355321
2016-04-08 10:00 | 0 | 0.20933 | 380433
2016-04-08 11:00 | 0 | 0.21414 | 404672
2016-04-08 12:00 | 0.0019928 | 0.21331 | 414752
2016-04-08 13:00 | 0.10726 | 0.2047 | 420576
2016-04-08 14:00 | 0.32303 | 0.21604 | 426123
2016-04-08 15:00 | 0.49655 | 0.24752 | 429033
2016-04-08 16:00 | 0.58379 | 0.26729 | 428742
2016-04-08 17:00 | 0.64481 | 0.28095 | 428449
2016-04-08 18:00 | 0.65025 | 0.29329 | 428302
2016-04-08 19:00 | 0.65377 | 0.30132 | 426825
2016-04-08 20:00 | 0.67807 | 0.29763 | 426716
2016-04-08 21:00 | 0.64905 | 0.26686 | 426130
2016-04-08 22:00 | 0.56635 | 0.25658 | 423852
2016-04-08 23:00 | 0.46633 | 0.23851 | 422141
2016-04-09 | 0.21473 | 0.24789 | 427867
2016-04-09 01:00 | 0.01351 | 0.31368 | 426624
2016-04-09 02:00 | 0.00045294 | 0.36956 | 415274
2016-04-09 03:00 | 0.00021888 | 0.39769 | 399143
2016-04-09 04:00 | 9.9301e-06 | 0.41524 | 381061
2016-04-09 05:00 | 0 | 0.42338 | 367048
2016-04-09 06:00 | 0 | 0.42966 | 356187
2016-04-09 07:00 | 0 | 0.42668 | 349844
2016-04-09 08:00 | 0 | 0.4288 | 347363
2016-04-09 09:00 | 0 | 0.4242 | 351170
2016-04-09 10:00 | 0 | 0.41968 | 359217
2016-04-09 11:00 | 0 | 0.41983 | 369960
2016-04-09 12:00 | 0.0026876 | 0.41708 | 383239
2016-04-09 13:00 | 0.13275 | 0.40264 | 394503
2016-04-09 14:00 | 0.37154 | 0.39915 | 402159
2016-04-09 15:00 | 0.53565 | 0.4267 | 404535
2016-04-09 16:00 | 0.61071 | 0.4712 | 403425
2016-04-09 17:00 | 0.64894 | 0.5162 | 401764
2016-04-09 18:00 | 0.68236 | 0.55445 | 399211
2016-04-09 19:00 | 0.70803 | 0.58686 | 396576
2016-04-09 20:00 | 0.72686 | 0.61495 | 396480
2016-04-09 21:00 | 0.73446 | 0.62048 | 396600
2016-04-09 22:00 | 0.68398 | 0.6269 | 397334
2016-04-09 23:00 | 0.56039 | 0.61027 | 400185
2016-04-10 | 0.25072 | 0.62777 | 410290
2016-04-10 01:00 | 0.013817 | 0.67451 | 412863
2016-04-10 02:00 | 0.00049032 | 0.69444 | 404305
2016-04-10 03:00 | 0.00027848 | 0.70259 | 391068
2016-04-10 04:00 | 1.1021e-05 | 0.69462 | 376051
2016-04-10 05:00 | 0 | 0.67954 | 363926
2016-04-10 06:00 | 0 | 0.66262 | 354621
2016-04-10 07:00 | 0 | 0.64345 | 348915
2016-04-10 08:00 | 0 | 0.62504 | 347315
2016-04-10 09:00 | 0 | 0.59588 | 348954
2016-04-10 10:00 | 0 | 0.56494 | 354885
2016-04-10 11:00 | 0 | 0.53252 | 362477
2016-04-10 12:00 | 0.004598 | 0.49232 | 371109
2016-04-10 13:00 | 0.15263 | 0.43753 | 379666
2016-04-10 14:00 | 0.40759 | 0.43308 | 385109
2016-04-10 15:00 | 0.5824 | 0.41433 | 386806
2016-04-10 16:00 | 0.6604 | 0.39769 | 388802
2016-04-10 17:00 | 0.69993 | 0.39357 | 388882
2016-04-10 18:00 | 0.699 | 0.40763 | 388785
2016-04-10 19:00 | 0.70339 | 0.42204 | 388616
2016-04-10 20:00 | 0.71023 | 0.44134 | 391078
2016-04-10 21:00 | 0.71232 | 0.4606 | 395313
2016-04-10 22:00 | 0.60543 | 0.47199 | 399719
2016-04-10 23:00 | 0.48858 | 0.47246 | 405711
2016-04-11 | 0.25012 | 0.44983 | 416358
2016-04-11 01:00 | 0.015659 | 0.42388 | 415376
2016-04-11 02:00 | 0.00048283 | 0.40443 | 401510
2016-04-11 03:00 | 0.00028709 | 0.3834 | 383794
2016-04-11 04:00 | 1.0944e-05 | 0.3601 | 365234
2016-04-11 05:00 | 0 | 0.34576 | 350424
2016-04-11 06:00 | 0 | 0.33598 | 340447
2016-04-11 07:00 | 0 | 0.32687 | 335183
2016-04-11 08:00 | 0 | 0.32234 | 337219
2016-04-11 09:00 | 0 | 0.3091 | 348728
2016-04-11 10:00 | 0 | 0.28835 | 376332
2016-04-11 11:00 | 0 | 0.26909 | 402260
2016-04-11 12:00 | 0.0029101 | 0.25992 | 414026
2016-04-11 13:00 | 0.13842 | 0.262 | 421216
2016-04-11 14:00 | 0.40333 | 0.2614 | 427489
2016-04-11 15:00 | 0.58151 | 0.2587 | 430492
2016-04-11 16:00 | 0.65764 | 0.24998 | 430721
2016-04-11 17:00 | 0.68182 | 0.23993 | 431134
2016-04-11 18:00 | 0.69343 | 0.22718 | 431481
2016-04-11 19:00 | 0.70851 | 0.2147 | 431842
2016-04-11 20:00 | 0.73617 | 0.20638 | 432855
2016-04-11 21:00 | 0.72131 | 0.18582 | 434795
2016-04-11 22:00 | 0.67425 | 0.17801 | 434879
2016-04-11 23:00 | 0.57619 | 0.16116 | 435622
2016-04-12 | 0.29326 | 0.16854 | 440493
2016-04-12 01:00 | 0.021997 | 0.21534 | 436390
2016-04-12 02:00 | 0.00055574 | 0.26602 | 419168
2016-04-12 03:00 | 0.00027883 | 0.29041 | 396397
2016-04-12 04:00 | 1.1143e-05 | 0.30369 | 375364
2016-04-12 05:00 | 0 | 0.30209 | 357673
2016-04-12 06:00 | 0 | 0.29722 | 345682
2016-04-12 07:00 | 0 | 0.28705 | 339401
2016-04-12 08:00 | 0 | 0.2774 | 339616
2016-04-12 09:00 | 0 | 0.27005 | 349814
2016-04-12 10:00 | 0 | 0.26923 | 376869
2016-04-12 11:00 | 0 | 0.26464 | 402783
2016-04-12 12:00 | 0.0040961 | 0.25633 | 414108
2016-04-12 13:00 | 0.15372 | 0.20303 | 420206
2016-04-12 14:00 | 0.44339 | 0.19562 | 426478
2016-04-12 15:00 | 0.63172 | 0.20128 | 428627
2016-04-12 16:00 | 0.69663 | 0.20585 | 428801
2016-04-12 17:00 | 0.71959 | 0.20669 | 429079
2016-04-12 18:00 | 0.71254 | 0.21095 | 428016
2016-04-12 19:00 | 0.71958 | 0.21469 | 426659
2016-04-12 20:00 | 0.74437 | 0.21401 | 426407
2016-04-12 21:00 | 0.72221 | 0.23134 | 426789
2016-04-12 22:00 | 0.69259 | 0.22721 | 425314
2016-04-12 23:00 | 0.57607 | 0.23415 | 426837
2016-04-13 | 0.32242 | 0.26165 | 437655
2016-04-13 01:00 | 0.020976 | 0.30351 | 436961
2016-04-13 02:00 | 0.00057311 | 0.32388 | 419995
2016-04-13 03:00 | 0.00029565 | 0.32568 | 397238
2016-04-13 04:00 | 1.0865e-05 | 0.31951 | 376195
2016-04-13 05:00 | 0 | 0.30252 | 360619
2016-04-13 06:00 | 0 | 0.27919 | 349758
2016-04-13 07:00 | 0 | 0.25255 | 344004
2016-04-13 08:00 | 0 | 0.23072 | 343734
2016-04-13 09:00 | 0 | 0.22022 | 355247
2016-04-13 10:00 | 0 | 0.20378 | 383845
2016-04-13 11:00 | 0 | 0.19363 | 408309
2016-04-13 12:00 | 0.0084837 | 0.17942 | 416018
2016-04-13 13:00 | 0.21333 | 0.12929 | 419496
2016-04-13 14:00 | 0.52733 | 0.10579 | 422022
2016-04-13 15:00 | 0.70683 | 0.11407 | 422677
2016-04-13 16:00 | 0.76866 | 0.13198 | 421635
2016-04-13 17:00 | 0.79608 | 0.15428 | 421421
2016-04-13 18:00 | 0.7781 | 0.17324 | 420318
2016-04-13 19:00 | 0.7992 | 0.1876 | 419147
2016-04-13 20:00 | 0.81275 | 0.20012 | 419580
2016-04-13 21:00 | 0.81737 | 0.22455 | 420450
2016-04-13 22:00 | 0.75123 | 0.21751 | 420714
2016-04-13 23:00 | 0.62511 | 0.22114 | 423466
2016-04-14 | 0.33744 | 0.26328 | 433333
2016-04-14 01:00 | 0.022747 | 0.32675 | 431857
2016-04-14 02:00 | 0.00064537 | 0.36656 | 415238
2016-04-14 03:00 | 0.00029273 | 0.3822 | 393102
2016-04-14 04:00 | 1.1565e-05 | 0.37873 | 373006
2016-04-14 05:00 | 0 | 0.36583 | 358223
2016-04-14 06:00 | 0 | 0.35074 | 347343
2016-04-14 07:00 | 0 | 0.32911 | 341993
2016-04-14 08:00 | 0 | 0.3053 | 341746
2016-04-14 09:00 | 0 | 0.28691 | 352742
2016-04-14 10:00 | 0 | 0.2573 | 380747
2016-04-14 11:00 | 0 | 0.23486 | 404590
2016-04-14 12:00 | 0.0093314 | 0.21005 | 413020
2016-04-14 13:00 | 0.21039 | 0.16204 | 416572
2016-04-14 14:00 | 0.50729 | 0.14895 | 420562
2016-04-14 15:00 | 0.6728 | 0.1806 | 422502
2016-04-14 16:00 | 0.74045 | 0.24436 | 423006
2016-04-14 17:00 | 0.76647 | 0.31358 | 424556
2016-04-14 18:00 | 0.7909 | 0.37075 | 425327
2016-04-14 19:00 | 0.80588 | 0.41671 | 425102
2016-04-14 20:00 | 0.82523 | 0.45429 | 425819
2016-04-14 21:00 | 0.82478 | 0.48038 | 426379
2016-04-14 22:00 | 0.77279 | 0.49718 | 425115
2016-04-14 23:00 | 0.62851 | 0.52177 | 426133
2016-04-15 | 0.33488 | 0.57317 | 434114
2016-04-15 01:00 | 0.025913 | 0.65338 | 432498
2016-04-15 02:00 | 0.00067326 | 0.70394 | 415650
2016-04-15 03:00 | 0.00030188 | 0.72354 | 394724
2016-04-15 04:00 | 1.1991e-05 | 0.72628 | 372955
2016-04-15 05:00 | 0 | 0.72553 | 354842
2016-04-15 06:00 | 0 | 0.71217 | 343301
2016-04-15 07:00 | 0 | 0.69628 | 337169
2016-04-15 08:00 | 0 | 0.67507 | 336380
2016-04-15 09:00 | 0 | 0.67037 | 347158
2016-04-15 10:00 | 0 | 0.64257 | 373539
2016-04-15 11:00 | 0 | 0.61867 | 396502
2016-04-15 12:00 | 0.0059039 | 0.5798 | 405688
2016-04-15 13:00 | 0.17344 | 0.50516 | 412042
2016-04-15 14:00 | 0.47524 | 0.53036 | 416745
2016-04-15 15:00 | 0.66008 | 0.54066 | 418833
2016-04-15 16:00 | 0.73312 | 0.54668 | 418523
2016-04-15 17:00 | 0.75947 | 0.56079 | 418123
2016-04-15 18:00 | 0.76176 | 0.56838 | 418358
2016-04-15 19:00 | 0.75946 | 0.56721 | 418101
2016-04-15 20:00 | 0.77054 | 0.56515 | 417358
2016-04-15 21:00 | 0.75742 | 0.5201 | 416596
2016-04-15 22:00 | 0.68991 | 0.51445 | 413276
2016-04-15 23:00 | 0.57405 | 0.51691 | 410671
2016-04-16 | 0.34017 | 0.53808 | 414985
2016-04-16 01:00 | 0.027458 | 0.55728 | 414242
2016-04-16 02:00 | 0.00074591 | 0.57931 | 400649
2016-04-16 03:00 | 0.00030606 | 0.60168 | 382895
2016-04-16 04:00 | 1.1869e-05 | 0.61386 | 363855
2016-04-16 05:00 | 0 | 0.6195 | 347496
2016-04-16 06:00 | 0 | 0.60847 | 335417
2016-04-16 07:00 | 0 | 0.58665 | 327825
2016-04-16 08:00 | 0 | 0.55984 | 325337
2016-04-16 09:00 | 0 | 0.4829 | 327933
2016-04-16 10:00 | 0 | 0.47511 | 334746
2016-04-16 11:00 | 0 | 0.48122 | 344307
2016-04-16 12:00 | 0.0035139 | 0.47464 | 357102
2016-04-16 13:00 | 0.15162 | 0.4664 | 369331
2016-04-16 14:00 | 0.4435 | 0.50877 | 378117
2016-04-16 15:00 | 0.61337 | 0.52873 | 382861
2016-04-16 16:00 | 0.69183 | 0.54114 | 385141
2016-04-16 17:00 | 0.73385 | 0.55758 | 384341
2016-04-16 18:00 | 0.73855 | 0.57159 | 383770
2016-04-16 19:00 | 0.7585 | 0.5792 | 384101
2016-04-16 20:00 | 0.76042 | 0.57835 | 385462
2016-04-16 21:00 | 0.73918 | 0.46286 | 387085
2016-04-16 22:00 | 0.68377 | 0.46746 | 388102
2016-04-16 23:00 | 0.55595 | 0.4586 | 388037
2016-04-17 | 0.33367 | 0.44705 | 394464
2016-04-17 01:00 | 0.027115 | 0.45197 | 395190
2016-04-17 02:00 | 0.00078021 | 0.46256 | 384800
2016-04-17 03:00 | 0.00042029 | 0.46845 | 369347
2016-04-17 04:00 | 1.2482e-05 | 0.45931 | 351753
2016-04-17 05:00 | 0 | 0.44213 | 335850
2016-04-17 06:00 | 0 | 0.41357 | 324047
2016-04-17 07:00 | 0 | 0.37832 | 316631
2016-04-17 08:00 | 0 | 0.3515 | 313590
2016-04-17 09:00 | 0 | 0.35764 | 314738
2016-04-17 10:00 | 0 | 0.32623 | 318416
2016-04-17 11:00 | 0 | 0.30868 | 324666
2016-04-17 12:00 | 0.005739 | 0.29419 | 336399
2016-04-17 13:00 | 0.18705 | 0.27647 | 348917
2016-04-17 14:00 | 0.50222 | 0.27314 | 357864
2016-04-17 15:00 | 0.67717 | 0.2634 | 363985
2016-04-17 16:00 | 0.74878 | 0.24687 | 369659
2016-04-17 17:00 | 0.78148 | 0.23053 | 373861
2016-04-17 18:00 | 0.77064 | 0.2148 | 377212
2016-04-17 19:00 | 0.78777 | 0.20043 | 380218
2016-04-17 20:00 | 0.79982 | 0.19779 | 385045
2016-04-17 21:00 | 0.7797 | 0.16756 | 391181
2016-04-17 22:00 | 0.74399 | 0.16126 | 396115
2016-04-17 23:00 | 0.61501 | 0.15615 | 399850
2016-04-18 | 0.34786 | 0.1611 | 409894
2016-04-18 01:00 | 0.032692 | 0.17394 | 410275
2016-04-18 02:00 | 0.0005975 | 0.18747 | 394431
2016-04-18 03:00 | 0.00024257 | 0.19005 | 373893
2016-04-18 04:00 | 1.1276e-05 | 0.18794 | 352812
2016-04-18 05:00 | 0 | 0.19147 | 335936
2016-04-18 06:00 | 0 | 0.19468 | 324461
2016-04-18 07:00 | 0 | 0.19841 | 317564
2016-04-18 08:00 | 0 | 0.2033 | 318785
2016-04-18 09:00 | 0 | 0.1825 | 330821
2016-04-18 10:00 | 0 | 0.19077 | 355668
2016-04-18 11:00 | 0 | 0.19829 | 379602
2016-04-18 12:00 | 0.0089002 | 0.19509 | 393054
2016-04-18 13:00 | 0.20443 | 0.18096 | 402340
2016-04-18 14:00 | 0.51452 | 0.16676 | 411514
2016-04-18 15:00 | 0.68867 | 0.15453 | 418575
2016-04-18 16:00 | 0.75636 | 0.14718 | 423926
2016-04-18 17:00 | 0.78822 | 0.14235 | 430108
2016-04-18 18:00 | 0.78879 | 0.1416 | 435650
2016-04-18 19:00 | 0.80912 | 0.14801 | 440894
2016-04-18 20:00 | 0.81467 | 0.15158 | 446123
2016-04-18 21:00 | 0.81154 | 0.14123 | 449708
2016-04-18 22:00 | 0.74583 | 0.15301 | 449607
2016-04-18 23:00 | 0.6068 | 0.1614 | 447482
2016-04-19 | 0.36944 | 0.16671 | 451741
2016-04-19 01:00 | 0.033441 | 0.17461 | 445831
2016-04-19 02:00 | 0.00082849 | 0.17588 | 423020
2016-04-19 03:00 | 0.00033656 | 0.1688 | 395905
2016-04-19 04:00 | 1.2262e-05 | 0.15788 | 370617
2016-04-19 05:00 | 0 | 0.14763 | 351081
2016-04-19 06:00 | 0 | 0.13572 | 335723
2016-04-19 07:00 | 0 | 0.12048 | 326292
2016-04-19 08:00 | 0 | 0.10677 | 324772
2016-04-19 09:00 | 0 | 0.084909 | 334201
2016-04-19 10:00 | 0 | 0.076645 | 357981
2016-04-19 11:00 | 0 | 0.07078 | 381298
2016-04-19 12:00 | 0.0059496 | 0.064005 | 394412
2016-04-19 13:00 | 0.18382 | 0.049289 | 403745
2016-04-19 14:00 | 0.47717 | 0.042835 | 412923
2016-04-19 15:00 | 0.66115 | 0.039219 | 420240
2016-04-19 16:00 | 0.72521 | 0.037008 | 426487
2016-04-19 17:00 | 0.76962 | 0.037101 | 433092
2016-04-19 18:00 | 0.79462 | 0.04014 | 439811
2016-04-19 19:00 | 0.79829 | 0.046361 | 444448
2016-04-19 20:00 | 0.82337 | 0.056395 | 449010
2016-04-19 21:00 | 0.82495 | 0.062347 | 451693
2016-04-19 22:00 | 0.77863 | 0.06666 | 450937
2016-04-19 23:00 | 0.66916 | 0.073821 | 448986
2016-04-20 | 0.36595 | 0.087311 | 453335
2016-04-20 01:00 | 0.035116 | 0.10732 | 447800
2016-04-20 02:00 | 0.00082236 | 0.1204 | 425207
2016-04-20 03:00 | 0.00029127 | 0.12206 | 398341
2016-04-20 04:00 | 1.27e-05 | 0.1187 | 373790
2016-04-20 05:00 | 0 | 0.11233 | 354341
2016-04-20 06:00 | 0 | 0.1044 | 338967
2016-04-20 07:00 | 0 | 0.099614 | 329453
2016-04-20 08:00 | 0 | 0.096337 | 327697
2016-04-20 09:00 | 0 | 0.11417 | 335851
2016-04-20 10:00 | 0 | 0.11365 | 359277
2016-04-20 11:00 | 0 | 0.11493 | 381420
2016-04-20 12:00 | 0.012961 | 0.11066 | 393612
2016-04-20 13:00 | 0.23986 | 0.091889 | 402045
2016-04-20 14:00 | 0.56172 | 0.082763 | 411489
2016-04-20 15:00 | 0.73396 | 0.087267 | 418261
2016-04-20 16:00 | 0.7918 | 0.092596 | 423595
2016-04-20 17:00 | 0.82503 | 0.10376 | 429865
2016-04-20 18:00 | 0.83952 | 0.11213 | 436060
2016-04-20 19:00 | 0.85159 | 0.11781 | 441806
2016-04-20 20:00 | 0.87016 | 0.12648 | 446836
2016-04-20 21:00 | 0.86823 | 0.12762 | 450042
2016-04-20 22:00 | 0.81125 | 0.1293 | 449574
2016-04-20 23:00 | 0.68736 | 0.12921 | 447815
2016-04-21 | 0.3994 | 0.13645 | 452475
2016-04-21 01:00 | 0.038312 | 0.15931 | 446707
2016-04-21 02:00 | 0.00090286 | 0.17955 | 424801
2016-04-21 03:00 | 0.00021456 | 0.19616 | 397449
2016-04-21 04:00 | 1.258e-05 | 0.20376 | 372952
2016-04-21 05:00 | 0 | 0.21085 | 353450
2016-04-21 06:00 | 0 | 0.223 | 339040
2016-04-21 07:00 | 0 | 0.23132 | 329104
2016-04-21 08:00 | 0 | 0.24017 | 328157
2016-04-21 09:00 | 0 | 0.25593 | 338269
2016-04-21 10:00 | 0 | 0.25083 | 361209
2016-04-21 11:00 | 0 | 0.24782 | 383770
2016-04-21 12:00 | 0.021086 | 0.23468 | 396389
2016-04-21 13:00 | 0.28155 | 0.18491 | 406990
2016-04-21 14:00 | 0.60036 | 0.17072 | 416456
2016-04-21 15:00 | 0.74837 | 0.1773 | 422710
2016-04-21 16:00 | 0.8002 | 0.18922 | 427217
2016-04-21 17:00 | 0.82672 | 0.18966 | 432716
2016-04-21 18:00 | 0.83783 | 0.18478 | 438091
2016-04-21 19:00 | 0.84888 | 0.18582 | 441494
2016-04-21 20:00 | 0.87142 | 0.18228 | 445199
2016-04-21 21:00 | 0.87166 | 0.15284 | 446943
2016-04-21 22:00 | 0.82103 | 0.14144 | 444527
2016-04-21 23:00 | 0.68216 | 0.12893 | 442859
2016-04-22 | 0.39102 | 0.13842 | 447196
2016-04-22 01:00 | 0.043814 | 0.17821 | 441770
2016-04-22 02:00 | 0.00098325 | 0.21563 | 422572
2016-04-22 03:00 | 0.00029593 | 0.23301 | 397667
2016-04-22 04:00 | 1.3065e-05 | 0.23603 | 372324
2016-04-22 05:00 | 0 | 0.23172 | 351972
2016-04-22 06:00 | 0 | 0.22158 | 337193
2016-04-22 07:00 | 0 | 0.20977 | 328530
2016-04-22 08:00 | 0 | 0.19778 | 326530
2016-04-22 09:00 | 0 | 0.19193 | 334964
2016-04-22 10:00 | 0 | 0.18691 | 357619
2016-04-22 11:00 | 0 | 0.18788 | 379900
2016-04-22 12:00 | 0.024506 | 0.18129 | 394673
2016-04-22 13:00 | 0.27412 | 0.1446 | 406988
2016-04-22 14:00 | 0.57757 | 0.12613 | 418460
2016-04-22 15:00 | 0.72674 | 0.13296 | 427657
2016-04-22 16:00 | 0.77487 | 0.14624 | 433658
2016-04-22 17:00 | 0.79472 | 0.16316 | 439032
2016-04-22 18:00 | 0.79103 | 0.182 | 442216
2016-04-22 19:00 | 0.79442 | 0.20167 | 444884
2016-04-22 20:00 | 0.80448 | 0.21924 | 446311
2016-04-22 21:00 | 0.79624 | 0.2599 | 444810
2016-04-22 22:00 | 0.74918 | 0.26441 | 438929
2016-04-22 23:00 | 0.59517 | 0.26184 | 432558
2016-04-23 | 0.33482 | 0.31903 | 430109
2016-04-23 01:00 | 0.042037 | 0.40007 | 425116
2016-04-23 02:00 | 0.0008428 | 0.46102 | 409918
2016-04-23 03:00 | 0.00030904 | 0.49447 | 389115
2016-04-23 04:00 | 1.3019e-05 | 0.51025 | 367121
2016-04-23 05:00 | 0 | 0.50889 | 349095
2016-04-23 06:00 | 0 | 0.50087 | 334518
2016-04-23 07:00 | 0 | 0.49102 | 324061
2016-04-23 08:00 | 0 | 0.48255 | 319655
2016-04-23 09:00 | 0 | 0.48806 | 319973
2016-04-23 10:00 | 0 | 0.4663 | 324738
2016-04-23 11:00 | 0 | 0.46173 | 331488
2016-04-23 12:00 | 0.019046 | 0.45066 | 347734
2016-04-23 13:00 | 0.23028 | 0.3725 | 364929
2016-04-23 14:00 | 0.50956 | 0.38385 | 378609
2016-04-23 15:00 | 0.6747 | 0.42524 | 387838
2016-04-23 16:00 | 0.73621 | 0.46736 | 393458
2016-04-23 17:00 | 0.76768 | 0.50545 | 396452
2016-04-23 18:00 | 0.77588 | 0.54147 | 399233
2016-04-23 19:00 | 0.78517 | 0.57587 | 402836
2016-04-23 20:00 | 0.7914 | 0.60547 | 407198
2016-04-23 21:00 | 0.78715 | 0.60272 | 410530
2016-04-23 22:00 | 0.70884 | 0.60939 | 410579
2016-04-23 23:00 | 0.59719 | 0.62953 | 406408
2016-04-24 | 0.38629 | 0.67867 | 406739
2016-04-24 01:00 | 0.057471 | 0.72933 | 404663
2016-04-24 02:00 | 0.0011205 | 0.76425 | 391475
2016-04-24 03:00 | 0.00027309 | 0.77982 | 373773
2016-04-24 04:00 | 1.3506e-05 | 0.77843 | 354686
2016-04-24 05:00 | 0 | 0.76898 | 337640
2016-04-24 06:00 | 0 | 0.74798 | 324491
2016-04-24 07:00 | 0 | 0.71999 | 315498
2016-04-24 08:00 | 0 | 0.6945 | 310594
2016-04-24 09:00 | 0 | 0.64509 | 310897
2016-04-24 10:00 | 0 | 0.61057 | 313017
2016-04-24 11:00 | 0 | 0.5734 | 318226
2016-04-24 12:00 | 0.025178 | 0.5297 | 329266
2016-04-24 13:00 | 0.26469 | 0.45079 | 344458
2016-04-24 14:00 | 0.52691 | 0.47584 | 356787
2016-04-24 15:00 | 0.65587 | 0.48953 | 366344
2016-04-24 16:00 | 0.71599 | 0.49028 | 375208
2016-04-24 17:00 | 0.74637 | 0.50442 | 382701
2016-04-24 18:00 | 0.77274 | 0.52377 | 389327
2016-04-24 19:00 | 0.78758 | 0.53286 | 395220
2016-04-24 20:00 | 0.80344 | 0.53193 | 402723
2016-04-24 21:00 | 0.7938 | 0.49205 | 410249
2016-04-24 22:00 | 0.72841 | 0.48706 | 413936
2016-04-24 23:00 | 0.59128 | 0.48594 | 414161
2016-04-25 | 0.34466 | 0.48618 | 419221
2016-04-25 01:00 | 0.051028 | 0.49393 | 417903
2016-04-25 02:00 | 0.00097146 | 0.50485 | 402086
2016-04-25 03:00 | 0.00033582 | 0.5036 | 379851
2016-04-25 04:00 | 1.4059e-05 | 0.49277 | 358291
2016-04-25 05:00 | 0 | 0.47327 | 340422
2016-04-25 06:00 | 0 | 0.44222 | 327914
2016-04-25 07:00 | 0 | 0.41768 | 321046
2016-04-25 08:00 | 0 | 0.39398 | 320265
2016-04-25 09:00 | 0 | 0.38491 | 331202
2016-04-25 10:00 | 0 | 0.34551 | 355674
2016-04-25 11:00 | 0 | 0.30482 | 380416
2016-04-25 12:00 | 0.028466 | 0.26326 | 396610
2016-04-25 13:00 | 0.25014 | 0.22569 | 410489
2016-04-25 14:00 | 0.4916 | 0.20178 | 423717
2016-04-25 15:00 | 0.63663 | 0.18224 | 434555
2016-04-25 16:00 | 0.70969 | 0.16891 | 443887
2016-04-25 17:00 | 0.75601 | 0.16565 | 453038
2016-04-25 18:00 | 0.76423 | 0.17513 | 460667
2016-04-25 19:00 | 0.77206 | 0.19043 | 466214
2016-04-25 20:00 | 0.78525 | 0.21089 | 470456
2016-04-25 21:00 | 0.75979 | 0.23314 | 472741
2016-04-25 22:00 | 0.6673 | 0.24509 | 470154
2016-04-25 23:00 | 0.5597 | 0.24971 | 464938
2016-04-26 | 0.35551 | 0.27565 | 465175
2016-04-26 01:00 | 0.051017 | 0.33698 | 459454
2016-04-26 02:00 | 0.0012449 | 0.39784 | 437277
2016-04-26 03:00 | 0.00032934 | 0.43059 | 409994
2016-04-26 04:00 | 1.4067e-05 | 0.44583 | 384049
2016-04-26 05:00 | 0 | 0.44972 | 363833
2016-04-26 06:00 | 0 | 0.43933 | 347623
2016-04-26 07:00 | 0 | 0.42178 | 337973
2016-04-26 08:00 | 0 | 0.39601 | 335367
2016-04-26 09:00 | 0 | 0.35406 | 344432
2016-04-26 10:00 | 0 | 0.32706 | 367887
2016-04-26 11:00 | 0 | 0.30517 | 391180
2016-04-26 12:00 | 0.025479 | 0.27687 | 407178
2016-04-26 13:00 | 0.24183 | 0.24692 | 422235
2016-04-26 14:00 | 0.5184 | 0.24179 | 436334
2016-04-26 15:00 | 0.66747 | 0.22671 | 446619
2016-04-26 16:00 | 0.72793 | 0.21019 | 455231
2016-04-26 17:00 | 0.76861 | 0.21915 | 463553
2016-04-26 18:00 | 0.77355 | 0.24738 | 469707
2016-04-26 19:00 | 0.78798 | 0.27381 | 475374
2016-04-26 20:00 | 0.79638 | 0.29495 | 480460
2016-04-26 21:00 | 0.7951 | 0.32781 | 481605
2016-04-26 22:00 | 0.74882 | 0.3217 | 476490
2016-04-26 23:00 | 0.62034 | 0.31468 | 470285
2016-04-27 | 0.39889 | 0.31625 | 469467
2016-04-27 01:00 | 0.055908 | 0.3253 | 461997
2016-04-27 02:00 | 0.0012645 | 0.33135 | 439067
2016-04-27 03:00 | 0.00033861 | 0.32628 | 410842
2016-04-27 04:00 | 6.0424e-06 | 0.33247 | 385976
2016-04-27 05:00 | 0 | 0.34847 | 365813
2016-04-27 06:00 | 0 | 0.35842 | 350619
2016-04-27 07:00 | 0 | 0.38343 | 340552
2016-04-27 08:00 | 0 | 0.41619 | 338420
2016-04-27 09:00 | 0 | 0.3826 | 346567
2016-04-27 10:00 | 0 | 0.43951 | 366914
2016-04-27 11:00 | 0 | 0.46184 | 389260
2016-04-27 12:00 | 0.033595 | 0.46034 | 404052
2016-04-27 13:00 | 0.2749 | 0.44875 | 416117
2016-04-27 14:00 | 0.52611 | 0.44695 | 427951
2016-04-27 15:00 | 0.67363 | 0.43444 | 437301
2016-04-27 16:00 | 0.73579 | 0.42651 | 445005
2016-04-27 17:00 | 0.76426 | 0.43254 | 451967
2016-04-27 18:00 | 0.78688 | 0.43792 | 457457
2016-04-27 19:00 | 0.79693 | 0.44997 | 461254
2016-04-27 20:00 | 0.79531 | 0.45295 | 464324
2016-04-27 21:00 | 0.77553 | 0.46356 | 465915
2016-04-27 22:00 | 0.68317 | 0.44125 | 464293
2016-04-27 23:00 | 0.57333 | 0.39825 | 459867
2016-04-28 | 0.33608 | 0.36452 | 460658
2016-04-28 01:00 | 0.062057 | 0.35755 | 453142
2016-04-28 02:00 | 0.0012456 | 0.35112 | 432540
2016-04-28 03:00 | 0.00032598 | 0.33836 | 406442
2016-04-28 04:00 | 6.1447e-06 | 0.32276 | 382221
2016-04-28 05:00 | 0 | 0.30831 | 362038
2016-04-28 06:00 | 0 | 0.28785 | 346774
2016-04-28 07:00 | 0 | 0.2713 | 337582
2016-04-28 08:00 | 0 | 0.26076 | 336250
2016-04-28 09:00 | 0 | 0.25397 | 345488
2016-04-28 10:00 | 0 | 0.24704 | 368035
2016-04-28 11:00 | 0 | 0.23724 | 391846
2016-04-28 12:00 | 0.01898 | 0.22579 | 406902
2016-04-28 13:00 | 0.19844 | 0.1952 | 419282
2016-04-28 14:00 | 0.42832 | 0.18652 | 433056
2016-04-28 15:00 | 0.59018 | 0.17575 | 441684
2016-04-28 16:00 | 0.67162 | 0.17247 | 450834
2016-04-28 17:00 | 0.70658 | 0.18023 | 458772
2016-04-28 18:00 | 0.72393 | 0.19051 | 465420
2016-04-28 19:00 | 0.73923 | 0.20041 | 469346
2016-04-28 20:00 | 0.75428 | 0.20477 | 472165
2016-04-28 21:00 | 0.73138 | 0.19854 | 474195
2016-04-28 22:00 | 0.67962 | 0.19359 | 471519
2016-04-28 23:00 | 0.57815 | 0.18705 | 466295
2016-04-29 | 0.37476 | 0.19593 | 464614
2016-04-29 01:00 | 0.062875 | 0.22793 | 457563
2016-04-29 02:00 | 0.001465 | 0.25033 | 437103
2016-04-29 03:00 | 0.00029694 | 0.25611 | 411991
2016-04-29 04:00 | 6.2519e-06 | 0.25517 | 387942
2016-04-29 05:00 | 0 | 0.25526 | 367523
2016-04-29 06:00 | 0 | 0.2489 | 352398
2016-04-29 07:00 | 0 | 0.23814 | 343479
2016-04-29 08:00 | 0 | 0.23409 | 341591
2016-04-29 09:00 | 0 | 0.25287 | 348117
2016-04-29 10:00 | 0 | 0.26166 | 371354
2016-04-29 11:00 | 0 | 0.26764 | 393813
2016-04-29 12:00 | 0.016596 | 0.26753 | 409204
2016-04-29 13:00 | 0.20376 | 0.24455 | 422065
2016-04-29 14:00 | 0.45858 | 0.2346 | 435392
2016-04-29 15:00 | 0.62051 | 0.24198 | 444825
2016-04-29 16:00 | 0.68117 | 0.24568 | 451813
2016-04-29 17:00 | 0.7208 | 0.24318 | 458114
2016-04-29 18:00 | 0.75267 | 0.24111 | 462240
2016-04-29 19:00 | 0.75904 | 0.24655 | 463801
2016-04-29 20:00 | 0.76619 | 0.25225 | 463626
2016-04-29 21:00 | 0.76059 | 0.22021 | 460788
2016-04-29 22:00 | 0.69936 | 0.25399 | 453866
2016-04-29 23:00 | 0.58223 | 0.26625 | 445437
2016-04-30 | 0.39273 | 0.26105 | 444156
2016-04-30 01:00 | 0.070359 | 0.25889 | 438874
2016-04-30 02:00 | 0.0014153 | 0.27058 | 422664
2016-04-30 03:00 | 0.0003142 | 0.27428 | 402570
2016-04-30 04:00 | 6.445e-06 | 0.27743 | 381191
2016-04-30 05:00 | 0 | 0.28203 | 362138
2016-04-30 06:00 | 0 | 0.29001 | 347527
2016-04-30 07:00 | 0 | 0.29673 | 338012
2016-04-30 08:00 | 0 | 0.30227 | 332576
2016-04-30 09:00 | 0 | 0.2819 | 332710
2016-04-30 10:00 | 0 | 0.30519 | 336162
2016-04-30 11:00 | 0 | 0.32938 | 344325
2016-04-30 12:00 | 0.026355 | 0.33942 | 359766
2016-04-30 13:00 | 0.2258 | 0.34468 | 376422
2016-04-30 14:00 | 0.46174 | 0.36227 | 389822
2016-04-30 15:00 | 0.60173 | 0.38901 | 400099
2016-04-30 16:00 | 0.67609 | 0.41409 | 406119
2016-04-30 17:00 | 0.71067 | 0.42309 | 409523
2016-04-30 18:00 | 0.72354 | 0.4189 | 411456
2016-04-30 19:00 | 0.74057 | 0.40676 | 413469
2016-04-30 20:00 | 0.75169 | 0.39637 | 416757
2016-04-30 21:00 | 0.73056 | 0.39518 | 418294
2016-04-30 22:00 | 0.66529 | 0.37868 | 417016
2016-04-30 23:00 | 0.57376 | 0.35889 | 415549
2016-05-01 | 0.38389 | 0.35557 | 416916
2016-05-01 01:00 | 0.078093 | 0.38038 | 412798
2016-05-01 02:00 | 0.0017323 | 0.40931 | 401503
2016-05-01 03:00 | 0.00025824 | 0.42081 | 385360
2016-05-01 04:00 | 6.3225e-06 | 0.4163 | 365765
2016-05-01 05:00 | 0 | 0.40773 | 348049
2016-05-01 06:00 | 0 | 0.39068 | 335251
2016-05-01 07:00 | 0 | 0.37314 | 326397
2016-05-01 08:00 | 0 | 0.3623 | 321535
2016-05-01 09:00 | 0 | 0.35987 | 319199
2016-05-01 10:00 | 0 | 0.36559 | 323091
2016-05-01 11:00 | 0 | 0.36824 | 328861
2016-05-01 12:00 | 0.018521 | 0.34795 | 343758
2016-05-01 13:00 | 0.21742 | 0.35433 | 362462
2016-05-01 14:00 | 0.46792 | 0.34026 | 378251
2016-05-01 15:00 | 0.63467 | 0.33382 | 390123
2016-05-01 16:00 | 0.69759 | 0.31254 | 400493
2016-05-01 17:00 | 0.7322 | 0.27312 | 407354
2016-05-01 18:00 | 0.71572 | 0.23721 | 411927
2016-05-01 19:00 | 0.71293 | 0.20726 | 414209
2016-05-01 20:00 | 0.70753 | 0.18361 | 421199
2016-05-01 21:00 | 0.69604 | 0.17205 | 424474
2016-05-01 22:00 | 0.64645 | 0.16612 | 425817
2016-05-01 23:00 | 0.56287 | 0.15244 | 426115
2016-05-02 | 0.40534 | 0.13971 | 429974
2016-05-02 01:00 | 0.079117 | 0.13384 | 426880
2016-05-02 02:00 | 0.0018433 | 0.1322 | 411645
2016-05-02 03:00 | 0.00043389 | 0.12907 | 388976
2016-05-02 04:00 | 6.6931e-06 | 0.12556 | 368129
2016-05-02 05:00 | 0 | 0.1255 | 349560
2016-05-02 06:00 | 0 | 0.12939 | 337193
2016-05-02 07:00 | 0 | 0.13712 | 329807
2016-05-02 08:00 | 0 | 0.14504 | 329309
2016-05-02 09:00 | 0 | 0.13857 | 339137
2016-05-02 10:00 | 0 | 0.15113 | 364593
2016-05-02 11:00 | 0 | 0.15738 | 388475
2016-05-02 12:00 | 0.047253 | 0.14314 | 405413
2016-05-02 13:00 | 0.3302 | 0.11364 | 418102
2016-05-02 14:00 | 0.62264 | 0.10012 | 431131
2016-05-02 15:00 | 0.76519 | 0.097611 | 440805
2016-05-02 16:00 | 0.81812 | 0.095391 | 446145
2016-05-02 17:00 | 0.83658 | 0.090085 | 451006
2016-05-02 18:00 | 0.83433 | 0.088826 | 454621
2016-05-02 19:00 | 0.84125 | 0.091632 | 454755
2016-05-02 20:00 | 0.85691 | 0.094321 | 454805
2016-05-02 21:00 | 0.85554 | 0.075413 | 454255
2016-05-02 22:00 | 0.81758 | 0.075592 | 452259
2016-05-02 23:00 | 0.67965 | 0.065342 | 450556
2016-05-03 | 0.43549 | 0.058469 | 452680
2016-05-03 01:00 | 0.085134 | 0.066437 | 448063
2016-05-03 02:00 | 0.0020402 | 0.07954 | 427991
2016-05-03 03:00 | 0.00046929 | 0.091841 | 402380
2016-05-03 04:00 | 6.6768e-06 | 0.10197 | 378036
2016-05-03 05:00 | 0 | 0.10851 | 359393
2016-05-03 06:00 | 0 | 0.1138 | 344496
2016-05-03 07:00 | 0 | 0.12143 | 336170
2016-05-03 08:00 | 0 | 0.13047 | 334623
2016-05-03 09:00 | 0 | 0.12576 | 343487
2016-05-03 10:00 | 0 | 0.13319 | 366757
2016-05-03 11:00 | 0 | 0.13761 | 390360
2016-05-03 12:00 | 0.056475 | 0.12862 | 405042
2016-05-03 13:00 | 0.37288 | 0.085006 | 415297
2016-05-03 14:00 | 0.66541 | 0.080615 | 425481
2016-05-03 15:00 | 0.78875 | 0.099419 | 433100
2016-05-03 16:00 | 0.83199 | 0.12377 | 438801
2016-05-03 17:00 | 0.84745 | 0.14451 | 444221
2016-05-03 18:00 | 0.84771 | 0.16844 | 448945
2016-05-03 19:00 | 0.85871 | 0.1989 | 452197
2016-05-03 20:00 | 0.86897 | 0.23035 | 453611
2016-05-03 21:00 | 0.86594 | 0.23781 | 455985
2016-05-03 22:00 | 0.8123 | 0.22075 | 453653
2016-05-03 23:00 | 0.65511 | 0.1914 | 450134
2016-05-04 | 0.3992 | 0.18095 | 450877
2016-05-04 01:00 | 0.076635 | 0.19655 | 447810
2016-05-04 02:00 | 0.0017325 | 0.21097 | 428280
2016-05-04 03:00 | 0.00034652 | 0.21891 | 402015
2016-05-04 04:00 | 7.2247e-06 | 0.21728 | 377603
2016-05-04 05:00 | 0 | 0.21219 | 356872
2016-05-04 06:00 | 0 | 0.21193 | 342224
2016-05-04 07:00 | 0 | 0.21767 | 333126
2016-05-04 08:00 | 0 | 0.22267 | 330907
2016-05-04 09:00 | 0 | 0.19784 | 339623
2016-05-04 10:00 | 0 | 0.20069 | 363251
2016-05-04 11:00 | 0 | 0.19702 | 384772
2016-05-04 12:00 | 0.061563 | 0.17307 | 397724
2016-05-04 13:00 | 0.35136 | 0.12517 | 408059
2016-05-04 14:00 | 0.6039 | 0.10103 | 417378
2016-05-04 15:00 | 0.7267 | 0.10819 | 424290
2016-05-04 16:00 | 0.78667 | 0.12631 | 428071
2016-05-04 17:00 | 0.81475 | 0.13101 | 431499
2016-05-04 18:00 | 0.8266 | 0.13214 | 434414
2016-05-04 19:00 | 0.83755 | 0.13201 | 436900
2016-05-04 20:00 | 0.85186 | 0.1323 | 440380
2016-05-04 21:00 | 0.83977 | 0.10866 | 444502
2016-05-04 22:00 | 0.7713 | 0.097121 | 445815
2016-05-04 23:00 | 0.64633 | 0.076358 | 445200
2016-05-05 | 0.43409 | 0.086976 | 446544
2016-05-05 01:00 | 0.084556 | 0.12608 | 441798
2016-05-05 02:00 | 0.001672 | 0.16939 | 423253
2016-05-05 03:00 | 0.00022635 | 0.19816 | 396594
2016-05-05 04:00 | 7.8916e-06 | 0.21325 | 373065
2016-05-05 05:00 | 0 | 0.21822 | 353190
2016-05-05 06:00 | 0 | 0.21761 | 338476
2016-05-05 07:00 | 0 | 0.21189 | 330208
2016-05-05 08:00 | 0 | 0.20068 | 328324
2016-05-05 09:00 | 0 | 0.2049 | 338000
2016-05-05 10:00 | 0 | 0.19 | 360668
2016-05-05 11:00 | 0 | 0.17241 | 384312
2016-05-05 12:00 | 0.054822 | 0.14435 | 397866
2016-05-05 13:00 | 0.32489 | 0.10276 | 407841
2016-05-05 14:00 | 0.5808 | 0.073347 | 417112
2016-05-05 15:00 | 0.72098 | 0.075855 | 423684
2016-05-05 16:00 | 0.76965 | 0.082548 | 428046
2016-05-05 17:00 | 0.79299 | 0.09114 | 432047
2016-05-05 18:00 | 0.78179 | 0.099368 | 435161
2016-05-05 19:00 | 0.79888 | 0.10681 | 438825
2016-05-05 20:00 | 0.81685 | 0.11377 | 442719
2016-05-05 21:00 | 0.81599 | 0.13196 | 445012
2016-05-05 22:00 | 0.74408 | 0.13434 | 443527
2016-05-05 23:00 | 0.62447 | 0.15077 | 439817
2016-05-06 | 0.42626 | 0.21341 | 440439
2016-05-06 01:00 | 0.077951 | 0.30197 | 437238
2016-05-06 02:00 | 0.0016269 | 0.36666 | 419489
2016-05-06 03:00 | 0.00033133 | 0.40563 | 395943
2016-05-06 04:00 | 7.0864e-06 | 0.42122 | 373058
2016-05-06 05:00 | 0 | 0.42637 | 354787
2016-05-06 06:00 | 0 | 0.42229 | 340135
2016-05-06 07:00 | 0 | 0.40649 | 331931
2016-05-06 08:00 | 0 | 0.38703 | 330173
2016-05-06 09:00 | 0 | 0.38581 | 338097
2016-05-06 10:00 | 0 | 0.36834 | 360487
2016-05-06 11:00 | 0 | 0.3612 | 380677
2016-05-06 12:00 | 0.043392 | 0.33698 | 393325
2016-05-06 13:00 | 0.27302 | 0.27877 | 404237
2016-05-06 14:00 | 0.50754 | 0.29135 | 414417
2016-05-06 15:00 | 0.64547 | 0.32178 | 420427
2016-05-06 16:00 | 0.71748 | 0.35322 | 423953
2016-05-06 17:00 | 0.74601 | 0.39402 | 429165
2016-05-06 18:00 | 0.75776 | 0.43059 | 432520
2016-05-06 19:00 | 0.75732 | 0.46096 | 435460
2016-05-06 20:00 | 0.74307 | 0.48638 | 438257
2016-05-06 21:00 | 0.70998 | 0.46199 | 439977
2016-05-06 22:00 | 0.63009 | 0.47201 | 436609
2016-05-06 23:00 | 0.51951 | 0.47971 | 430635
2016-05-07 | 0.34962 | 0.51064 | 427574
2016-05-07 01:00 | 0.076512 | 0.53633 | 423353
2016-05-07 02:00 | 0.0015763 | 0.54877 | 408515
2016-05-07 03:00 | 0.00025462 | 0.55579 | 387298
2016-05-07 04:00 | 8.9028e-06 | 0.55407 | 365512
2016-05-07 05:00 | 0 | 0.54441 | 346615
2016-05-07 06:00 | 0 | 0.5293 | 332451
2016-05-07 07:00 | 0 | 0.50508 | 322728
2016-05-07 08:00 | 0 | 0.47684 | 318790
2016-05-07 09:00 | 0 | 0.46987 | 320006
2016-05-07 10:00 | 0 | 0.42061 | 324047
2016-05-07 11:00 | 0 | 0.3755 | 331978
2016-05-07 12:00 | 0.045237 | 0.32836 | 345804
2016-05-07 13:00 | 0.25452 | 0.26831 | 360939
2016-05-07 14:00 | 0.46352 | 0.28073 | 372679
2016-05-07 15:00 | 0.59415 | 0.2939 | 381821
2016-05-07 16:00 | 0.66648 | 0.31338 | 387645
2016-05-07 17:00 | 0.69979 | 0.34061 | 392381
2016-05-07 18:00 | 0.70307 | 0.37037 | 397613
2016-05-07 19:00 | 0.73223 | 0.39668 | 403027
2016-05-07 20:00 | 0.71892 | 0.42106 | 408250
2016-05-07 21:00 | 0.70241 | 0.34504 | 412868
2016-05-07 22:00 | 0.64015 | 0.35884 | 411596
2016-05-07 23:00 | 0.54971 | 0.35229 | 408324
2016-05-08 | 0.38411 | 0.35177 | 407114
2016-05-08 01:00 | 0.084643 | 0.3602 | 405342
2016-05-08 02:00 | 0.0018673 | 0.38081 | 393060
2016-05-08 03:00 | 0.0003079 | 0.39533 | 374129
2016-05-08 04:00 | 9.0989e-06 | 0.3979 | 355169
2016-05-08 05:00 | 0 | 0.38685 | 338425
2016-05-08 06:00 | 0 | 0.36635 | 323847
2016-05-08 07:00 | 0 | 0.33242 | 314294
2016-05-08 08:00 | 0 | 0.30051 | 309467
2016-05-08 09:00 | 0 | 0.28299 | 309104
2016-05-08 10:00 | 0 | 0.26278 | 310431
2016-05-08 11:00 | 0 | 0.24931 | 316560
2016-05-08 12:00 | 0.049326 | 0.22074 | 330585
2016-05-08 13:00 | 0.27332 | 0.18154 | 347778
2016-05-08 14:00 | 0.49395 | 0.19058 | 361514
2016-05-08 15:00 | 0.63338 | 0.2101 | 371092
2016-05-08 16:00 | 0.67964 | 0.23974 | 378210
2016-05-08 17:00 | 0.71066 | 0.28364 | 385384
2016-05-08 18:00 | 0.71693 | 0.33424 | 390460
2016-05-08 19:00 | 0.73324 | 0.37721 | 394844
2016-05-08 20:00 | 0.73288 | 0.40397 | 399732
2016-05-08 21:00 | 0.71928 | 0.40363 | 403856
2016-05-08 22:00 | 0.65069 | 0.40699 | 405261
2016-05-08 23:00 | 0.53051 | 0.39691 | 404452
2016-05-09 | 0.35912 | 0.38009 | 408354
2016-05-09 01:00 | 0.09614 | 0.38894 | 410942
2016-05-09 02:00 | 0.0021779 | 0.41089 | 398272
2016-05-09 03:00 | 0.0004159 | 0.42883 | 376734
2016-05-09 04:00 | 4.5621e-06 | 0.42994 | 356149
2016-05-09 05:00 | 0 | 0.42242 | 339213
2016-05-09 06:00 | 0 | 0.41164 | 326866
2016-05-09 07:00 | 0 | 0.39534 | 319749
2016-05-09 08:00 | 0 | 0.38527 | 319811
2016-05-09 09:00 | 0 | 0.32719 | 330336
2016-05-09 10:00 | 0 | 0.33732 | 354415
2016-05-09 11:00 | 0 | 0.35347 | 378910
2016-05-09 12:00 | 0.047579 | 0.35478 | 395303
2016-05-09 13:00 | 0.30323 | 0.33378 | 408599
2016-05-09 14:00 | 0.56519 | 0.3853 | 421708
2016-05-09 15:00 | 0.7174 | 0.4025 | 432747
2016-05-09 16:00 | 0.77548 | 0.41868 | 441139
2016-05-09 17:00 | 0.80302 | 0.43418 | 449406
2016-05-09 18:00 | 0.80524 | 0.44767 | 454614
2016-05-09 19:00 | 0.8237 | 0.4521 | 458060
2016-05-09 20:00 | 0.83903 | 0.45029 | 460481
2016-05-09 21:00 | 0.83633 | 0.36549 | 462328
2016-05-09 22:00 | 0.7993 | 0.35279 | 461423
2016-05-09 23:00 | 0.6988 | 0.33713 | 458974
2016-05-10 | 0.47251 | 0.31534 | 460125
2016-05-10 01:00 | 0.11094 | 0.31621 | 454568
2016-05-10 02:00 | 0.0022731 | 0.32456 | 433819
2016-05-10 03:00 | 0.00019758 | 0.32342 | 406534
2016-05-10 04:00 | 1.1232e-05 | 0.31868 | 383084
2016-05-10 05:00 | 0 | 0.31684 | 362448
2016-05-10 06:00 | 0 | 0.30892 | 348334
2016-05-10 07:00 | 0 | 0.30245 | 339313
2016-05-10 08:00 | 0 | 0.29894 | 337125
2016-05-10 09:00 | 0 | 0.27065 | 344916
2016-05-10 10:00 | 0 | 0.27247 | 366983
2016-05-10 11:00 | 0 | 0.2757 | 389659
2016-05-10 12:00 | 0.062647 | 0.27419 | 404419
2016-05-10 13:00 | 0.35567 | 0.26228 | 419261
2016-05-10 14:00 | 0.61848 | 0.26863 | 434066
2016-05-10 15:00 | 0.74559 | 0.27768 | 446541
2016-05-10 16:00 | 0.79744 | 0.28726 | 456308
2016-05-10 17:00 | 0.82854 | 0.2911 | 465920
2016-05-10 18:00 | 0.85021 | 0.30083 | 472503
2016-05-10 19:00 | 0.85869 | 0.30698 | 482473
2016-05-10 20:00 | 0.8698 | 0.31049 | 487083
2016-05-10 21:00 | 0.86817 | 0.35103 | 491162
2016-05-10 22:00 | 0.7962 | 0.34511 | 489289
2016-05-10 23:00 | 0.70394 | 0.33391 | 484040
2016-05-11 | 0.46489 | 0.34153 | 482045
2016-05-11 01:00 | 0.1172 | 0.36388 | 474763
2016-05-11 02:00 | 0.0024952 | 0.38354 | 451796
2016-05-11 03:00 | 0.00032392 | 0.40462 | 422468
2016-05-11 04:00 | 1.4943e-05 | 0.41386 | 395481
2016-05-11 05:00 | 0 | 0.42242 | 374208
2016-05-11 06:00 | 0 | 0.42907 | 356964
2016-05-11 07:00 | 0 | 0.42699 | 346965
2016-05-11 08:00 | 0 | 0.41991 | 343361
2016-05-11 09:00 | 0 | 0.38552 | 350486
2016-05-11 10:00 | 0 | 0.38939 | 371278
2016-05-11 11:00 | 2.2753e-07 | 0.37535 | 393207
2016-05-11 12:00 | 0.070411 | 0.33866 | 408675
2016-05-11 13:00 | 0.3791 | 0.32189 | 423244
2016-05-11 14:00 | 0.65344 | 0.3248 | 439106
2016-05-11 15:00 | 0.77839 | 0.32191 | 453877
2016-05-11 16:00 | 0.82296 | 0.32249 | 466276
2016-05-11 17:00 | 0.83721 | 0.32317 | 478553
2016-05-11 18:00 | 0.83939 | 0.32696 | 488461
2016-05-11 19:00 | 0.85213 | 0.33114 | 496684
2016-05-11 20:00 | 0.8588 | 0.33876 | 503446
2016-05-11 21:00 | 0.85222 | 0.36999 | 507256
2016-05-11 22:00 | 0.80579 | 0.36383 | 505658
2016-05-11 23:00 | 0.68514 | 0.33937 | 499182
2016-05-12 | 0.47283 | 0.295 | 494879
2016-05-12 01:00 | 0.11136 | 0.28166 | 486960
2016-05-12 02:00 | 0.0024516 | 0.28374 | 463156
2016-05-12 03:00 | 0.00030286 | 0.28292 | 431786
2016-05-12 04:00 | 1.5613e-05 | 0.28 | 402945
2016-05-12 05:00 | 0 | 0.28446 | 378794
2016-05-12 06:00 | 0 | 0.29073 | 360427
2016-05-12 07:00 | 0 | 0.29386 | 348378
2016-05-12 08:00 | 0 | 0.29367 | 344455
2016-05-12 09:00 | 0 | 0.28744 | 351745
2016-05-12 10:00 | 0 | 0.27037 | 371489
2016-05-12 11:00 | 6.279e-06 | 0.25112 | 394087
2016-05-12 12:00 | 0.069097 | 0.22299 | 411018
2016-05-12 13:00 | 0.36336 | 0.22273 | 425972
2016-05-12 14:00 | 0.61456 | 0.24059 | 441729
2016-05-12 15:00 | 0.72965 | 0.2572 | 456234
2016-05-12 16:00 | 0.77873 | 0.26406 | 467349
2016-05-12 17:00 | 0.80707 | 0.26092 | 478180
2016-05-12 18:00 | 0.8391 | 0.25543 | 486478
2016-05-12 19:00 | 0.85175 | 0.25279 | 492041
2016-05-12 20:00 | 0.86977 | 0.24835 | 496444
2016-05-12 21:00 | 0.86704 | 0.1957 | 498562
2016-05-12 22:00 | 0.8075 | 0.18357 | 495548
2016-05-12 23:00 | 0.68965 | 0.16543 | 488381
2016-05-13 | 0.47857 | 0.14774 | 485226
2016-05-13 01:00 | 0.11022 | 0.16293 | 476994
2016-05-13 02:00 | 0.0023828 | 0.19427 | 454338
2016-05-13 03:00 | 0.0002412 | 0.2208 | 425241
2016-05-13 04:00 | 6.4238e-06 | 0.24151 | 397075
2016-05-13 05:00 | 0 | 0.26147 | 373740
2016-05-13 06:00 | 0 | 0.28061 | 355538
2016-05-13 07:00 | 0 | 0.30061 | 344884
2016-05-13 08:00 | 0 | 0.31552 | 340706
2016-05-13 09:00 | 0 | 0.34419 | 347137
2016-05-13 10:00 | 0 | 0.35454 | 365799
2016-05-13 11:00 | 1.9615e-05 | 0.35964 | 386840
2016-05-13 12:00 | 0.074489 | 0.36041 | 404240
2016-05-13 13:00 | 0.38359 | 0.35614 | 420934
2016-05-13 14:00 | 0.64505 | 0.41561 | 437331
2016-05-13 15:00 | 0.76123 | 0.46023 | 450750
2016-05-13 16:00 | 0.80326 | 0.48863 | 460881
2016-05-13 17:00 | 0.82731 | 0.51285 | 470063
2016-05-13 18:00 | 0.83715 | 0.51853 | 477395
2016-05-13 19:00 | 0.84919 | 0.51865 | 482250
2016-05-13 20:00 | 0.85501 | 0.51787 | 487130
2016-05-13 21:00 | 0.8528 | 0.53668 | 488871
2016-05-13 22:00 | 0.79892 | 0.55066 | 482639
2016-05-13 23:00 | 0.69151 | 0.54682 | 472125
2016-05-14 | 0.47735 | 0.50386 | 464396
2016-05-14 01:00 | 0.11056 | 0.43924 | 456650
2016-05-14 02:00 | 0.0025512 | 0.40718 | 436573
2016-05-14 03:00 | 0.00025359 | 0.38144 | 410969
2016-05-14 04:00 | 1.1043e-05 | 0.35918 | 386548
2016-05-14 05:00 | 0 | 0.33756 | 364735
2016-05-14 06:00 | 0 | 0.32805 | 347950
2016-05-14 07:00 | 0 | 0.32141 | 336595
2016-05-14 08:00 | 0 | 0.31951 | 329954
2016-05-14 09:00 | 0 | 0.3309 | 329381
2016-05-14 10:00 | 0 | 0.30876 | 331966
2016-05-14 11:00 | 4.0963e-06 | 0.27899 | 339821
2016-05-14 12:00 | 0.053514 | 0.27311 | 354790
2016-05-14 13:00 | 0.30601 | 0.2602 | 373261
2016-05-14 14:00 | 0.53934 | 0.24091 | 389689
2016-05-14 15:00 | 0.67459 | 0.23817 | 402974
2016-05-14 16:00 | 0.73361 | 0.24295 | 412566
2016-05-14 17:00 | 0.75953 | 0.24197 | 419073
2016-05-14 18:00 | 0.77223 | 0.24151 | 423400
2016-05-14 19:00 | 0.78353 | 0.24552 | 426488
2016-05-14 20:00 | 0.79749 | 0.24575 | 428397
2016-05-14 21:00 | 0.79262 | 0.20131 | 429643
2016-05-14 22:00 | 0.73341 | 0.21507 | 426999
2016-05-14 23:00 | 0.63198 | 0.19013 | 421121
2016-05-15 | 0.44167 | 0.14418 | 418122
2016-05-15 01:00 | 0.12636 | 0.12965 | 415781
2016-05-15 02:00 | 0.0024268 | 0.13311 | 402866
2016-05-15 03:00 | 0.00029146 | 0.13908 | 383232
2016-05-15 04:00 | 1.576e-05 | 0.14236 | 362945
2016-05-15 05:00 | 0 | 0.14195 | 346723
2016-05-15 06:00 | 0 | 0.14131 | 333578
2016-05-15 07:00 | 0 | 0.1392 | 324196
2016-05-15 08:00 | 0 | 0.13984 | 319701
2016-05-15 09:00 | 0 | 0.11987 | 318872
2016-05-15 10:00 | 0 | 0.1277 | 318994
2016-05-15 11:00 | 0 | 0.13364 | 323783
2016-05-15 12:00 | 0.021619 | 0.1253 | 337445
2016-05-15 13:00 | 0.20476 | 0.11307 | 352435
2016-05-15 14:00 | 0.43003 | 0.12869 | 363915
2016-05-15 15:00 | 0.57559 | 0.14763 | 373504
2016-05-15 16:00 | 0.64213 | 0.16869 | 381919
2016-05-15 17:00 | 0.68484 | 0.19074 | 388083
2016-05-15 18:00 | 0.69143 | 0.20173 | 392908
2016-05-15 19:00 | 0.69985 | 0.21138 | 396532
2016-05-15 20:00 | 0.713 | 0.21888 | 400970
2016-05-15 21:00 | 0.71225 | 0.22303 | 406594
2016-05-15 22:00 | 0.6457 | 0.22281 | 409840
2016-05-15 23:00 | 0.55543 | 0.20909 | 410874
2016-05-16 | 0.38897 | 0.19878 | 415868
2016-05-16 01:00 | 0.12648 | 0.22257 | 417754
2016-05-16 02:00 | 0.0026328 | 0.25434 | 404136
2016-05-16 03:00 | 0.00036216 | 0.2748 | 383325
2016-05-16 04:00 | 1.3718e-05 | 0.28094 | 363727
2016-05-16 05:00 | 0 | 0.27508 | 346806
2016-05-16 06:00 | 0 | 0.26245 | 335215
2016-05-16 07:00 | 0 | 0.24437 | 329279
2016-05-16 08:00 | 0 | 0.22799 | 330265
2016-05-16 09:00 | 0 | 0.15755 | 340929
2016-05-16 10:00 | 0 | 0.14607 | 364383
2016-05-16 11:00 | 0 | 0.13682 | 388026
2016-05-16 12:00 | 0.036853 | 0.12554 | 402296
2016-05-16 13:00 | 0.26825 | 0.12547 | 413477
2016-05-16 14:00 | 0.49208 | 0.13436 | 424269
2016-05-16 15:00 | 0.63145 | 0.14937 | 431985
2016-05-16 16:00 | 0.69529 | 0.1636 | 437327
2016-05-16 17:00 | 0.73331 | 0.17127 | 442315
2016-05-16 18:00 | 0.73704 | 0.17776 | 446051
2016-05-16 19:00 | 0.74337 | 0.18063 | 447837
2016-05-16 20:00 | 0.74219 | 0.18394 | 450109
2016-05-16 21:00 | 0.73413 | 0.20962 | 451899
2016-05-16 22:00 | 0.67933 | 0.22581 | 451067
2016-05-16 23:00 | 0.56814 | 0.22539 | 449437
2016-05-17 | 0.38724 | 0.23847 | 452267
2016-05-17 01:00 | 0.12817 | 0.27292 | 449303
2016-05-17 02:00 | 0.0026433 | 0.30729 | 430077
2016-05-17 03:00 | 0.00038477 | 0.32307 | 403559
2016-05-17 04:00 | 1.7131e-05 | 0.31237 | 380929
2016-05-17 05:00 | 0 | 0.30262 | 362454
2016-05-17 06:00 | 0 | 0.28588 | 347520
2016-05-17 07:00 | 0 | 0.2709 | 339506
2016-05-17 08:00 | 0 | 0.25989 | 338388
2016-05-17 09:00 | 0 | 0.22321 | 347189
2016-05-17 10:00 | 0 | 0.21914 | 370062
2016-05-17 11:00 | 0 | 0.2144 | 393054
2016-05-17 12:00 | 0.033113 | 0.21095 | 408527
2016-05-17 13:00 | 0.23795 | 0.20277 | 420490
2016-05-17 14:00 | 0.44721 | 0.20592 | 432111
2016-05-17 15:00 | 0.59811 | 0.20573 | 439578
2016-05-17 16:00 | 0.65879 | 0.20164 | 447591
2016-05-17 17:00 | 0.68791 | 0.18902 | 452503
2016-05-17 18:00 | 0.65828 | 0.17931 | 455461
2016-05-17 19:00 | 0.67603 | 0.16874 | 458010
2016-05-17 20:00 | 0.66396 | 0.16675 | 458342
2016-05-17 21:00 | 0.64639 | 0.15296 | 459922
2016-05-17 22:00 | 0.58127 | 0.15668 | 459064
2016-05-17 23:00 | 0.49768 | 0.15985 | 455928
2016-05-18 | 0.38062 | 0.17258 | 456165
2016-05-18 01:00 | 0.14797 | 0.1974 | 453024
2016-05-18 02:00 | 0.0027697 | 0.22004 | 434923
2016-05-18 03:00 | 0.00035438 | 0.2298 | 408791
2016-05-18 04:00 | 3.8873e-05 | 0.23251 | 385096
2016-05-18 05:00 | 0 | 0.21898 | 365147
2016-05-18 06:00 | 0 | 0.20196 | 349847
2016-05-18 07:00 | 0 | 0.18197 | 340892
2016-05-18 08:00 | 0 | 0.17256 | 339155
2016-05-18 09:00 | 0 | 0.17483 | 347311
2016-05-18 10:00 | 0 | 0.16443 | 369141
2016-05-18 11:00 | 3.3526e-06 | 0.15127 | 391333
2016-05-18 12:00 | 0.039475 | 0.1265 | 404643
2016-05-18 13:00 | 0.25462 | 0.095901 | 414696
2016-05-18 14:00 | 0.47488 | 0.10002 | 425309
2016-05-18 15:00 | 0.59439 | 0.11014 | 433956
2016-05-18 16:00 | 0.63799 | 0.11516 | 441180
2016-05-18 17:00 | 0.65889 | 0.11926 | 447088
2016-05-18 18:00 | 0.67403 | 0.1198 | 452422
2016-05-18 19:00 | 0.67888 | 0.12334 | 455695
2016-05-18 20:00 | 0.68409 | 0.12183 | 458559
2016-05-18 21:00 | 0.6801 | 0.13725 | 460812
2016-05-18 22:00 | 0.62004 | 0.13406 | 458743
2016-05-18 23:00 | 0.54897 | 0.12775 | 455111
2016-05-19 | 0.42635 | 0.13565 | 455162
2016-05-19 01:00 | 0.15072 | 0.1759 | 452069
2016-05-19 02:00 | 0.0028402 | 0.2268 | 434434
2016-05-19 03:00 | 0.00029537 | 0.26608 | 408119
2016-05-19 04:00 | 4.9731e-05 | 0.28676 | 383142
2016-05-19 05:00 | 0 | 0.28995 | 362941
2016-05-19 06:00 | 0 | 0.27773 | 347770
2016-05-19 07:00 | 0 | 0.25548 | 337967
2016-05-19 08:00 | 0 | 0.23382 | 336146
2016-05-19 09:00 | 0 | 0.2281 | 345081
2016-05-19 10:00 | 0 | 0.21174 | 367118
2016-05-19 11:00 | 4.4139e-05 | 0.20197 | 389239
2016-05-19 12:00 | 0.062569 | 0.18158 | 403543
2016-05-19 13:00 | 0.33081 | 0.15118 | 415692
2016-05-19 14:00 | 0.57223 | 0.17286 | 427306
2016-05-19 15:00 | 0.69185 | 0.21513 | 436602
2016-05-19 16:00 | 0.72927 | 0.27006 | 443665
2016-05-19 17:00 | 0.75114 | 0.29074 | 449379
2016-05-19 18:00 | 0.77495 | 0.29059 | 453245
2016-05-19 19:00 | 0.80409 | 0.28521 | 455347
2016-05-19 20:00 | 0.81985 | 0.27563 | 456705
2016-05-19 21:00 | 0.80896 | 0.26494 | 457769
2016-05-19 22:00 | 0.76061 | 0.2777 | 454744
2016-05-19 23:00 | 0.68078 | 0.27316 | 450085
2016-05-20 | 0.4959 | 0.28797 | 449796
2016-05-20 01:00 | 0.14158 | 0.32946 | 447542
2016-05-20 02:00 | 0.0026305 | 0.37921 | 430084
2016-05-20 03:00 | 0.000427 | 0.40168 | 403363
2016-05-20 04:00 | 2.679e-05 | 0.4017 | 378108
2016-05-20 05:00 | 0 | 0.37657 | 359636
2016-05-20 06:00 | 0 | 0.34054 | 344888
2016-05-20 07:00 | 0 | 0.31053 | 335003
2016-05-20 08:00 | 0 | 0.29095 | 332872
2016-05-20 09:00 | 0 | 0.24869 | 341353
2016-05-20 10:00 | 0 | 0.24183 | 361869
2016-05-20 11:00 | 8.6627e-05 | 0.23539 | 383643
2016-05-20 12:00 | 0.073205 | 0.21118 | 399492
2016-05-20 13:00 | 0.32958 | 0.20537 | 413654
2016-05-20 14:00 | 0.56169 | 0.20745 | 426738
2016-05-20 15:00 | 0.69157 | 0.24205 | 435829
2016-05-20 16:00 | 0.75372 | 0.27705 | 441805
2016-05-20 17:00 | 0.78122 | 0.30203 | 446073
2016-05-20 18:00 | 0.78331 | 0.31264 | 449358
2016-05-20 19:00 | 0.79649 | 0.31677 | 451726
2016-05-20 20:00 | 0.81254 | 0.3133 | 454033
2016-05-20 21:00 | 0.78873 | 0.35074 | 454399
2016-05-20 22:00 | 0.73587 | 0.37218 | 449646
2016-05-20 23:00 | 0.65041 | 0.37047 | 441625
2016-05-21 | 0.46355 | 0.37958 | 438654
2016-05-21 01:00 | 0.14657 | 0.42582 | 433474
2016-05-21 02:00 | 0.0026646 | 0.46059 | 415012
2016-05-21 03:00 | 0.00034523 | 0.47896 | 396530
2016-05-21 04:00 | 5.332e-05 | 0.48286 | 374530
2016-05-21 05:00 | 0 | 0.47834 | 355822
2016-05-21 06:00 | 0 | 0.46163 | 340289
2016-05-21 07:00 | 0 | 0.44714 | 330939
2016-05-21 08:00 | 0 | 0.42871 | 326053
2016-05-21 09:00 | 0 | 0.4231 | 325912
2016-05-21 10:00 | 0 | 0.40782 | 330394
2016-05-21 11:00 | 8.5747e-05 | 0.393 | 338051
2016-05-21 12:00 | 0.075682 | 0.36288 | 355555
2016-05-21 13:00 | 0.35669 | 0.37297 | 375291
2016-05-21 14:00 | 0.59942 | 0.39653 | 393987
2016-05-21 15:00 | 0.72696 | 0.43482 | 408509
2016-05-21 16:00 | 0.78732 | 0.46475 | 418122
2016-05-21 17:00 | 0.81327 | 0.49735 | 424519
2016-05-21 18:00 | 0.82811 | 0.5235 | 429572
2016-05-21 19:00 | 0.83509 | 0.54824 | 433418
2016-05-21 20:00 | 0.84221 | 0.56076 | 436977
2016-05-21 21:00 | 0.8466 | 0.58152 | 439549
2016-05-21 22:00 | 0.78008 | 0.56766 | 436862
2016-05-21 23:00 | 0.67722 | 0.55541 | 431572
2016-05-22 | 0.48852 | 0.57219 | 426922
2016-05-22 01:00 | 0.14669 | 0.6001 | 422713
2016-05-22 02:00 | 0.0031683 | 0.6174 | 410686
2016-05-22 03:00 | 0.00036469 | 0.61733 | 391852
2016-05-22 04:00 | 6.8067e-05 | 0.60249 | 371675
2016-05-22 05:00 | 0 | 0.5935 | 352334
2016-05-22 06:00 | 0 | 0.57697 | 337141
2016-05-22 07:00 | 0 | 0.55216 | 326650
2016-05-22 08:00 | 0 | 0.52481 | 321017
2016-05-22 09:00 | 0 | 0.50189 | 319360
2016-05-22 10:00 | 0 | 0.47084 | 319221
2016-05-22 11:00 | 0.00014847 | 0.44303 | 324076
2016-05-22 12:00 | 0.082239 | 0.4022 | 340092
2016-05-22 13:00 | 0.37417 | 0.39021 | 358790
2016-05-22 14:00 | 0.63407 | 0.41757 | 375530
2016-05-22 15:00 | 0.75646 | 0.42599 | 389040
2016-05-22 16:00 | 0.81041 | 0.43547 | 401106
2016-05-22 17:00 | 0.83745 | 0.45449 | 410650
2016-05-22 18:00 | 0.84384 | 0.4858 | 419010
2016-05-22 19:00 | 0.85502 | 0.50925 | 426197
2016-05-22 20:00 | 0.86932 | 0.52986 | 434349
2016-05-22 21:00 | 0.84136 | 0.49399 | 440959
2016-05-22 22:00 | 0.79136 | 0.51015 | 443899
2016-05-22 23:00 | 0.68236 | 0.53592 | 442256
2016-05-23 | 0.50459 | 0.56782 | 440455
2016-05-23 01:00 | 0.14687 | 0.58698 | 437320
2016-05-23 02:00 | 0.0033738 | 0.60748 | 421608
2016-05-23 03:00 | 0.00041147 | 0.61533 | 397199
2016-05-23 04:00 | 7.1698e-05 | 0.61402 | 372838
2016-05-23 05:00 | 0 | 0.60304 | 352582
2016-05-23 06:00 | 0 | 0.57032 | 337779
2016-05-23 07:00 | 0 | 0.52659 | 329066
2016-05-23 08:00 | 0 | 0.48041 | 326685
2016-05-23 09:00 | 0 | 0.34417 | 336393
2016-05-23 10:00 | 0 | 0.3 | 358134
2016-05-23 11:00 | 0.00025815 | 0.26918 | 381460
2016-05-23 12:00 | 0.089975 | 0.24865 | 399759
2016-05-23 13:00 | 0.39844 | 0.23175 | 416209
2016-05-23 14:00 | 0.65491 | 0.24572 | 432114
2016-05-23 15:00 | 0.77652 | 0.25092 | 446006
2016-05-23 16:00 | 0.82695 | 0.25968 | 457678
2016-05-23 17:00 | 0.84571 | 0.27855 | 469006
2016-05-23 18:00 | 0.85046 | 0.29837 | 478348
2016-05-23 19:00 | 0.85131 | 0.30788 | 486089
2016-05-23 20:00 | 0.86244 | 0.30734 | 490872
2016-05-23 21:00 | 0.86308 | 0.27422 | 493110
2016-05-23 22:00 | 0.80025 | 0.27019 | 490741
2016-05-23 23:00 | 0.68558 | 0.26535 | 484074
2016-05-24 | 0.49768 | 0.25364 | 477807
2016-05-24 01:00 | 0.14277 | 0.26148 | 471053
2016-05-24 02:00 | 0.0033129 | 0.29544 | 448908
2016-05-24 03:00 | 0.00043728 | 0.32161 | 420111
2016-05-24 04:00 | 6.5259e-05 | 0.33086 | 392234
2016-05-24 05:00 | 0 | 0.32648 | 370342
2016-05-24 06:00 | 0 | 0.3106 | 354097
2016-05-24 07:00 | 0 | 0.29246 | 344011
2016-05-24 08:00 | 0 | 0.26648 | 341307
2016-05-24 09:00 | 0 | 0.24149 | 348338
2016-05-24 10:00 | 0 | 0.21328 | 366672
2016-05-24 11:00 | 0.00023716 | 0.20198 | 389826
2016-05-24 12:00 | 0.094383 | 0.17908 | 408663
2016-05-24 13:00 | 0.38711 | 0.17043 | 426934
2016-05-24 14:00 | 0.62734 | 0.1763 | 445433
2016-05-24 15:00 | 0.74453 | 0.17134 | 462381
2016-05-24 16:00 | 0.80006 | 0.1712 | 476400
2016-05-24 17:00 | 0.81558 | 0.18264 | 489270
2016-05-24 18:00 | 0.82092 | 0.19942 | 500907
2016-05-24 19:00 | 0.82867 | 0.21392 | 509782
2016-05-24 20:00 | 0.84091 | 0.23211 | 516707
2016-05-24 21:00 | 0.82332 | 0.2038 | 520133
2016-05-24 22:00 | 0.76472 | 0.21305 | 518155
2016-05-24 23:00 | 0.66347 | 0.22109 | 509918
2016-05-25 | 0.48162 | 0.25151 | 501806
2016-05-25 01:00 | 0.14566 | 0.30559 | 493666
2016-05-25 02:00 | 0.0032157 | 0.36293 | 469882
2016-05-25 03:00 | 0.00035718 | 0.38986 | 439830
2016-05-25 04:00 | 1.9941e-05 | 0.39644 | 412104
2016-05-25 05:00 | 0 | 0.38612 | 388110
2016-05-25 06:00 | 0 | 0.35899 | 369349
2016-05-25 07:00 | 0 | 0.33708 | 357330
2016-05-25 08:00 | 0 | 0.32545 | 353196
2016-05-25 09:00 | 0 | 0.226 | 360438
2016-05-25 10:00 | 0 | 0.21805 | 377881
2016-05-25 11:00 | 0.00056306 | 0.21486 | 400106
2016-05-25 12:00 | 0.10778 | 0.19651 | 420344
2016-05-25 13:00 | 0.42399 | 0.17781 | 440803
2016-05-25 14:00 | 0.65451 | 0.18425 | 461933
2016-05-25 15:00 | 0.773 | 0.18981 | 481414
2016-05-25 16:00 | 0.82133 | 0.19013 | 497705
2016-05-25 17:00 | 0.84084 | 0.18699 | 513227
2016-05-25 18:00 | 0.84273 | 0.19076 | 526761
2016-05-25 19:00 | 0.85131 | 0.19558 | 537291
2016-05-25 20:00 | 0.85409 | 0.2011 | 544450
2016-05-25 21:00 | 0.84855 | 0.21573 | 547431
2016-05-25 22:00 | 0.77252 | 0.19722 | 542287
2016-05-25 23:00 | 0.66849 | 0.18637 | 531381
2016-05-26 | 0.50182 | 0.18849 | 521817
2016-05-26 01:00 | 0.16689 | 0.2151 | 512256
2016-05-26 02:00 | 0.0035073 | 0.25044 | 488412
2016-05-26 03:00 | 0.00029055 | 0.266 | 455944
2016-05-26 04:00 | 2.1395e-05 | 0.27153 | 425635
2016-05-26 05:00 | 0 | 0.27464 | 400557
2016-05-26 06:00 | 0 | 0.2737 | 380967
2016-05-26 07:00 | 0 | 0.26182 | 367149
2016-05-26 08:00 | 0 | 0.24353 | 361979
2016-05-26 09:00 | 0 | 0.24059 | 367885
2016-05-26 10:00 | 0 | 0.21739 | 387246
2016-05-26 11:00 | 0.00044112 | 0.19867 | 410827
2016-05-26 12:00 | 0.1034 | 0.16103 | 432688
2016-05-26 13:00 | 0.41497 | 0.12974 | 453714
2016-05-26 14:00 | 0.65662 | 0.14829 | 476278
2016-05-26 15:00 | 0.77047 | 0.15881 | 497102
2016-05-26 16:00 | 0.80598 | 0.16932 | 514615
2016-05-26 17:00 | 0.82611 | 0.19584 | 530002
2016-05-26 18:00 | 0.81714 | 0.23371 | 540760
2016-05-26 19:00 | 0.82367 | 0.26423 | 550035
2016-05-26 20:00 | 0.823 | 0.28256 | 554684
2016-05-26 21:00 | 0.80147 | 0.28293 | 553672
2016-05-26 22:00 | 0.73785 | 0.28177 | 546361
2016-05-26 23:00 | 0.65266 | 0.30275 | 533794
2016-05-27 | 0.47163 | 0.30827 | 523360
2016-05-27 01:00 | 0.17345 | 0.31567 | 514618
2016-05-27 02:00 | 0.0037493 | 0.34097 | 489810
2016-05-27 03:00 | 0.00035295 | 0.3567 | 459477
2016-05-27 04:00 | 3.0497e-05 | 0.35096 | 428775
2016-05-27 05:00 | 0 | 0.33202 | 402449
2016-05-27 06:00 | 0 | 0.30569 | 381992
2016-05-27 07:00 | 0 | 0.28142 | 368753
2016-05-27 08:00 | 0 | 0.25655 | 363980
2016-05-27 09:00 | 0 | 0.15946 | 368934
2016-05-27 10:00 | 0 | 0.14592 | 384185
2016-05-27 11:00 | 0.0003191 | 0.14734 | 405105
2016-05-27 12:00 | 0.093629 | 0.13427 | 429110
2016-05-27 13:00 | 0.40098 | 0.11434 | 452260
2016-05-27 14:00 | 0.64119 | 0.11825 | 475781
2016-05-27 15:00 | 0.75729 | 0.1261 | 496673
2016-05-27 16:00 | 0.79862 | 0.12919 | 513944
2016-05-27 17:00 | 0.82167 | 0.12669 | 527326
2016-05-27 18:00 | 0.8278 | 0.12514 | 537440
2016-05-27 19:00 | 0.84331 | 0.12328 | 543658
2016-05-27 20:00 | 0.86009 | 0.11736 | 546585
2016-05-27 21:00 | 0.8543 | 0.14088 | 544994
2016-05-27 22:00 | 0.7757 | 0.13619 | 535312
2016-05-27 23:00 | 0.68792 | 0.12896 | 520452
2016-05-28 | 0.49876 | 0.12503 | 507956
2016-05-28 01:00 | 0.16303 | 0.13562 | 498303
2016-05-28 02:00 | 0.0036844 | 0.15655 | 477056
2016-05-28 03:00 | 0.00031477 | 0.17284 | 447806
2016-05-28 04:00 | 8.505e-05 | 0.17597 | 418066
2016-05-28 05:00 | 0 | 0.17333 | 394181
2016-05-28 06:00 | 0 | 0.1711 | 375435
2016-05-28 07:00 | 0 | 0.17076 | 360860
2016-05-28 08:00 | 0 | 0.16802 | 352135
2016-05-28 09:00 | 0 | 0.12752 | 348132
2016-05-28 10:00 | 0 | 0.12037 | 349321
2016-05-28 11:00 | 0.00049531 | 0.11093 | 357711
2016-05-28 12:00 | 0.1131 | 0.096703 | 377804
2016-05-28 13:00 | 0.43619 | 0.081645 | 404774
2016-05-28 14:00 | 0.67251 | 0.085496 | 431917
2016-05-28 15:00 | 0.7845 | 0.090939 | 456896
2016-05-28 16:00 | 0.8217 | 0.09518 | 477425
2016-05-28 17:00 | 0.84303 | 0.10205 | 492482
2016-05-28 18:00 | 0.84515 | 0.11194 | 504366
2016-05-28 19:00 | 0.85389 | 0.12219 | 514319
2016-05-28 20:00 | 0.862 | 0.13064 | 522878
2016-05-28 21:00 | 0.84747 | 0.12531 | 526804
2016-05-28 22:00 | 0.79303 | 0.12451 | 524119
2016-05-28 23:00 | 0.69553 | 0.12159 | 513281
2016-05-29 | 0.51639 | 0.1288 | 501272
2016-05-29 01:00 | 0.16606 | 0.15133 | 491484
2016-05-29 02:00 | 0.0039821 | 0.17666 | 472491
2016-05-29 03:00 | 0.00032325 | 0.19322 | 444592
2016-05-29 04:00 | 3.0069e-05 | 0.202 | 418205
2016-05-29 05:00 | 0 | 0.20665 | 394074
2016-05-29 06:00 | 0 | 0.20469 | 373955
2016-05-29 07:00 | 0 | 0.19743 | 359007
2016-05-29 08:00 | 0 | 0.18633 | 349369
2016-05-29 09:00 | 0 | 0.14837 | 344568
2016-05-29 10:00 | 0 | 0.14079 | 342370
2016-05-29 11:00 | 0.00054213 | 0.12912 | 347608
2016-05-29 12:00 | 0.091401 | 0.10815 | 364457
2016-05-29 13:00 | 0.38368 | 0.099849 | 390643
2016-05-29 14:00 | 0.60917 | 0.10319 | 417784
2016-05-29 15:00 | 0.72348 | 0.11449 | 442750
2016-05-29 16:00 | 0.7756 | 0.12009 | 464005
2016-05-29 17:00 | 0.80372 | 0.12448 | 480240
2016-05-29 18:00 | 0.82412 | 0.13221 | 492006
2016-05-29 19:00 | 0.81746 | 0.14075 | 500465
2016-05-29 20:00 | 0.82439 | 0.14724 | 506111
2016-05-29 21:00 | 0.79923 | 0.12325 | 508248
2016-05-29 22:00 | 0.75686 | 0.12464 | 504790
2016-05-29 23:00 | 0.65975 | 0.1274 | 494498
2016-05-30 | 0.49192 | 0.1477 | 483132
2016-05-30 01:00 | 0.17722 | 0.18481 | 472908
2016-05-30 02:00 | 0.003922 | 0.21116 | 456189
2016-05-30 03:00 | 0.00034343 | 0.22106 | 431028
2016-05-30 04:00 | 2.657e-05 | 0.22262 | 404498
2016-05-30 05:00 | 0 | 0.21682 | 380422
2016-05-30 06:00 | 0 | 0.20847 | 362999
2016-05-30 07:00 | 0 | 0.1877 | 349662
2016-05-30 08:00 | 0 | 0.16947 | 342344
2016-05-30 09:00 | 0 | 0.12725 | 340098
2016-05-30 10:00 | 0 | 0.12426 | 340563
2016-05-30 11:00 | 0.00048264 | 0.123 | 346582
2016-05-30 12:00 | 0.084256 | 0.098338 | 362900
2016-05-30 13:00 | 0.36955 | 0.074882 | 390192
2016-05-30 14:00 | 0.60739 | 0.087539 | 420252
2016-05-30 15:00 | 0.72926 | 0.10563 | 448922
2016-05-30 16:00 | 0.79078 | 0.1258 | 472712
2016-05-30 17:00 | 0.81301 | 0.14861 | 490171
2016-05-30 18:00 | 0.83151 | 0.17227 | 503610
2016-05-30 19:00 | 0.84121 | 0.19646 | 513592
2016-05-30 20:00 | 0.84837 | 0.21806 | 521499
2016-05-30 21:00 | 0.84339 | 0.18697 | 526698
2016-05-30 22:00 | 0.78015 | 0.21588 | 526040
2016-05-30 23:00 | 0.68331 | 0.2488 | 519884
2016-05-31 | 0.51904 | 0.28441 | 510821
2016-05-31 01:00 | 0.16244 | 0.31852 | 501289
2016-05-31 02:00 | 0.0042287 | 0.34639 | 478475
2016-05-31 03:00 | 0.00030998 | 0.36545 | 446575
2016-05-31 04:00 | 3.4873e-05 | 0.37495 | 417426
2016-05-31 05:00 | 0 | 0.36335 | 392066
2016-05-31 06:00 | 0 | 0.33456 | 372274
2016-05-31 07:00 | 0 | 0.31845 | 359147
2016-05-31 08:00 | 0 | 0.30735 | 355102
2016-05-31 09:00 | 0 | 0.28865 | 362437
2016-05-31 10:00 | 0 | 0.26636 | 380869
2016-05-31 11:00 | 0.00032816 | 0.25657 | 404434
2016-05-31 12:00 | 0.095607 | 0.22759 | 430258
2016-05-31 13:00 | 0.4042 | 0.23636 | 457434
2016-05-31 14:00 | 0.64159 | 0.25005 | 485399
2016-05-31 15:00 | 0.7593 | 0.25136 | 511566
2016-05-31 16:00 | 0.79714 | 0.25552 | 533684
2016-05-31 17:00 | 0.8238 | 0.26002 | 552896
2016-05-31 18:00 | 0.82577 | 0.26381 | 566702
2016-05-31 19:00 | 0.83181 | 0.26785 | 575476
2016-05-31 20:00 | 0.83113 | 0.26968 | 578930
2016-05-31 21:00 | 0.81913 | 0.27174 | 578388
2016-05-31 22:00 | 0.75077 | 0.27366 | 571152
2016-05-31 23:00 | 0.63972 | 0.26595 | 558447
2016-06-01 | 0.47509 | 0.26899 | 545151
2016-06-01 01:00 | 0.16762 | 0.26518 | 533134
2016-06-01 02:00 | 0.0042695 | 0.2636 | 505636
2016-06-01 03:00 | 0.000246 | 0.26665 | 469955
2016-06-01 04:00 | 0.00015987 | 0.2616 | 436947
2016-06-01 05:00 | 0 | 0.24781 | 409528
2016-06-01 06:00 | 0 | 0.23557 | 388462
2016-06-01 07:00 | 0 | 0.2285 | 373860
2016-06-01 08:00 | 0 | 0.22468 | 367627
2016-06-01 09:00 | 0 | 0.24321 | 372843
2016-06-01 10:00 | 0 | 0.23075 | 388457
2016-06-01 11:00 | 0.00020764 | 0.21341 | 411140
2016-06-01 12:00 | 0.071022 | 0.19791 | 435165
2016-06-01 13:00 | 0.33751 | 0.20273 | 458866
2016-06-01 14:00 | 0.57285 | 0.20193 | 485380
2016-06-01 15:00 | 0.68807 | 0.19332 | 510547
2016-06-01 16:00 | 0.7392 | 0.17899 | 531408
2016-06-01 17:00 | 0.7738 | 0.17249 | 550110
2016-06-01 18:00 | 0.78772 | 0.17194 | 564854
2016-06-01 19:00 | 0.79954 | 0.16752 | 574628
2016-06-01 20:00 | 0.79559 | 0.15378 | 580324
2016-06-01 21:00 | 0.79218 | 0.12429 | 579092
2016-06-01 22:00 | 0.72321 | 0.10583 | 570068
2016-06-01 23:00 | 0.62711 | 0.09109 | 556557
2016-06-02 | 0.47762 | 0.080648 | 544273
2016-06-02 01:00 | 0.17496 | 0.087331 | 532348
2016-06-02 02:00 | 0.0055713 | 0.10107 | 507490
2016-06-02 03:00 | 0.0003725 | 0.11297 | 472589
2016-06-02 04:00 | 8.6659e-05 | 0.12138 | 439690
2016-06-02 05:00 | 0 | 0.12687 | 412308
2016-06-02 06:00 | 0 | 0.13244 | 390358
2016-06-02 07:00 | 0 | 0.14045 | 375879
2016-06-02 08:00 | 0 | 0.14575 | 370219
2016-06-02 09:00 | 0 | 0.14503 | 375798
2016-06-02 10:00 | 0 | 0.14359 | 393345
2016-06-02 11:00 | 0.00053796 | 0.13615 | 414211
2016-06-02 12:00 | 0.093244 | 0.10746 | 435951
2016-06-02 13:00 | 0.39166 | 0.084726 | 457230
2016-06-02 14:00 | 0.63138 | 0.086282 | 479125
2016-06-02 15:00 | 0.74332 | 0.096422 | 500458
2016-06-02 16:00 | 0.79028 | 0.10641 | 519600
2016-06-02 17:00 | 0.80808 | 0.11683 | 537657
2016-06-02 18:00 | 0.8119 | 0.12883 | 551753
2016-06-02 19:00 | 0.80705 | 0.1379 | 561585
2016-06-02 20:00 | 0.82114 | 0.14557 | 567278
2016-06-02 21:00 | 0.8156 | 0.15618 | 568552
2016-06-02 22:00 | 0.78085 | 0.15628 | 562007
2016-06-02 23:00 | 0.67817 | 0.15808 | 550541
2016-06-03 | 0.51266 | 0.17666 | 540859
2016-06-03 01:00 | 0.18725 | 0.22844 | 528804
2016-06-03 02:00 | 0.0055656 | 0.27777 | 504648
2016-06-03 03:00 | 0.00025376 | 0.30332 | 471826
2016-06-03 04:00 | 6.316e-05 | 0.31558 | 440612
2016-06-03 05:00 | 0 | 0.31655 | 412775
2016-06-03 06:00 | 0 | 0.31861 | 391019
2016-06-03 07:00 | 0 | 0.318 | 376807
2016-06-03 08:00 | 0 | 0.31629 | 370748
2016-06-03 09:00 | 0 | 0.29857 | 376029
2016-06-03 10:00 | 0 | 0.27703 | 390568
2016-06-03 11:00 | 0.00051737 | 0.2517 | 410728
2016-06-03 12:00 | 0.099223 | 0.22358 | 433401
2016-06-03 13:00 | 0.40778 | 0.18932 | 456710
2016-06-03 14:00 | 0.64978 | 0.2053 | 482352
2016-06-03 15:00 | 0.75531 | 0.21312 | 506438
2016-06-03 16:00 | 0.79919 | 0.22779 | 526219
2016-06-03 17:00 | 0.82274 | 0.24536 | 544271
2016-06-03 18:00 | 0.83182 | 0.26358 | 559157
2016-06-03 19:00 | 0.84447 | 0.27667 | 568887
2016-06-03 20:00 | 0.85038 | 0.28741 | 574581
2016-06-03 21:00 | 0.83958 | 0.26172 | 574869
2016-06-03 22:00 | 0.78759 | 0.24871 | 567521
2016-06-03 23:00 | 0.68568 | 0.23378 | 553923
2016-06-04 | 0.52683 | 0.21356 | 541270
2016-06-04 01:00 | 0.20767 | 0.20213 | 530077
2016-06-04 02:00 | 0.0053118 | 0.20561 | 507757
2016-06-04 03:00 | 0.00034938 | 0.19816 | 476751
2016-06-04 04:00 | 9.8644e-05 | 0.18666 | 445566
2016-06-04 05:00 | 0 | 0.17971 | 417881
2016-06-04 06:00 | 0 | 0.1754 | 395618
2016-06-04 07:00 | 0 | 0.17961 | 378450
2016-06-04 08:00 | 0 | 0.18633 | 367703
2016-06-04 09:00 | 0 | 0.21673 | 364114
2016-06-04 10:00 | 0 | 0.22057 | 364270
2016-06-04 11:00 | 0.000407 | 0.22517 | 372504
2016-06-04 12:00 | 0.1029 | 0.21556 | 391583
2016-06-04 13:00 | 0.40809 | 0.19693 | 416910
2016-06-04 14:00 | 0.64183 | 0.23261 | 444249
2016-06-04 15:00 | 0.74563 | 0.27684 | 469972
2016-06-04 16:00 | 0.78514 | 0.32218 | 491295
2016-06-04 17:00 | 0.80453 | 0.348 | 507879
2016-06-04 18:00 | 0.81701 | 0.36261 | 520690
2016-06-04 19:00 | 0.8264 | 0.37664 | 530123
2016-06-04 20:00 | 0.83557 | 0.37443 | 536156
2016-06-04 21:00 | 0.8285 | 0.32778 | 539077
2016-06-04 22:00 | 0.77646 | 0.29144 | 535584
2016-06-04 23:00 | 0.66567 | 0.2384 | 526357
2016-06-05 | 0.51203 | 0.18317 | 517223
2016-06-05 01:00 | 0.17612 | 0.1591 | 507566
2016-06-05 02:00 | 0.004998 | 0.15153 | 488695
2016-06-05 03:00 | 0.00030003 | 0.15374 | 461209
2016-06-05 04:00 | 6.2931e-05 | 0.15481 | 431573
2016-06-05 05:00 | 0 | 0.15683 | 406781
2016-06-05 06:00 | 0 | 0.1591 | 386419
2016-06-05 07:00 | 0 | 0.16305 | 370429
2016-06-05 08:00 | 0 | 0.16821 | 360252
2016-06-05 09:00 | 0 | 0.15699 | 355281
2016-06-05 10:00 | 0 | 0.15938 | 352955
2016-06-05 11:00 | 0.00075346 | 0.15806 | 357290
2016-06-05 12:00 | 0.10896 | 0.14053 | 374022
2016-06-05 13:00 | 0.4152 | 0.10346 | 397413
2016-06-05 14:00 | 0.64577 | 0.10847 | 422285
2016-06-05 15:00 | 0.74983 | 0.12872 | 445523
2016-06-05 16:00 | 0.79298 | 0.1618 | 466044
2016-06-05 17:00 | 0.81717 | 0.19369 | 483304
2016-06-05 18:00 | 0.82522 | 0.21937 | 497201
2016-06-05 19:00 | 0.82957 | 0.24275 | 508990
2016-06-05 20:00 | 0.83794 | 0.26063 | 519010
2016-06-05 21:00 | 0.81569 | 0.24537 | 525768
2016-06-05 22:00 | 0.75801 | 0.23306 | 526990
2016-06-05 23:00 | 0.65825 | 0.20613 | 521930
2016-06-06 | 0.48472 | 0.18629 | 513888
2016-06-06 01:00 | 0.16511 | 0.19215 | 504098
2016-06-06 02:00 | 0.005304 | 0.20692 | 485611
2016-06-06 03:00 | 0.00034865 | 0.21973 | 456516
2016-06-06 04:00 | 0.00013798 | 0.22156 | 426240
2016-06-06 05:00 | 0 | 0.21793 | 403188
2016-06-06 06:00 | 0 | 0.21548 | 384384
2016-06-06 07:00 | 0 | 0.21487 | 370595
2016-06-06 08:00 | 0 | 0.21325 | 366015
2016-06-06 09:00 | 0 | 0.21974 | 371425
2016-06-06 10:00 | 0 | 0.2058 | 387935
2016-06-06 11:00 | 0.00066267 | 0.1896 | 411661
2016-06-06 12:00 | 0.095879 | 0.16762 | 435162
2016-06-06 13:00 | 0.3855 | 0.1446 | 461328
2016-06-06 14:00 | 0.61955 | 0.15009 | 485280
2016-06-06 15:00 | 0.73385 | 0.16162 | 509087
2016-06-06 16:00 | 0.77937 | 0.1784 | 527204
2016-06-06 17:00 | 0.80561 | 0.19265 | 545385
2016-06-06 18:00 | 0.8147 | 0.20243 | 560299
2016-06-06 19:00 | 0.81821 | 0.20984 | 570244
2016-06-06 20:00 | 0.81655 | 0.21016 | 578371
2016-06-06 21:00 | 0.8069 | 0.17864 | 581232
2016-06-06 22:00 | 0.74106 | 0.18068 | 579340
2016-06-06 23:00 | 0.62629 | 0.17003 | 568858
2016-06-07 | 0.4701 | 0.16071 | 558041
2016-06-07 01:00 | 0.19924 | 0.17123 | 544630
2016-06-07 02:00 | 0.0053109 | 0.19607 | 517539
2016-06-07 03:00 | 0.00039394 | 0.2141 | 483215
2016-06-07 04:00 | 7.1817e-05 | 0.21438 | 448043
2016-06-07 05:00 | 0 | 0.20626 | 419365
2016-06-07 06:00 | 0 | 0.19332 | 397308
2016-06-07 07:00 | 0 | 0.18161 | 381818
2016-06-07 08:00 | 0 | 0.17337 | 375224
2016-06-07 09:00 | 0 | 0.17402 | 379918
2016-06-07 10:00 | 0 | 0.16077 | 394415
2016-06-07 11:00 | 0.00038603 | 0.14304 | 414034
2016-06-07 12:00 | 0.087839 | 0.10811 | 436079
2016-06-07 13:00 | 0.38038 | 0.098509 | 460021
2016-06-07 14:00 | 0.62119 | 0.10422 | 485342
2016-06-07 15:00 | 0.7378 | 0.103 | 508842
2016-06-07 16:00 | 0.78461 | 0.10096 | 528600
2016-06-07 17:00 | 0.80269 | 0.1018 | 546244
2016-06-07 18:00 | 0.81635 | 0.102 | 559521
2016-06-07 19:00 | 0.81871 | 0.10269 | 569433
2016-06-07 20:00 | 0.82454 | 0.1067 | 575757
2016-06-07 21:00 | 0.80525 | 0.13175 | 579190
2016-06-07 22:00 | 0.74592 | 0.14689 | 575363
2016-06-07 23:00 | 0.63984 | 0.15496 | 564201
2016-06-08 | 0.4774 | 0.16541 | 548515
2016-06-08 01:00 | 0.19305 | 0.21006 | 533334
2016-06-08 02:00 | 0.0058361 | 0.264 | 506870
2016-06-08 03:00 | 0.00031518 | 0.29566 | 470978
2016-06-08 04:00 | 4.0292e-05 | 0.30993 | 437565
2016-06-08 05:00 | 0 | 0.3072 | 408850
2016-06-08 06:00 | 0 | 0.29928 | 386228
2016-06-08 07:00 | 0 | 0.28781 | 371486
2016-06-08 08:00 | 0 | 0.27866 | 364715
2016-06-08 09:00 | 0 | 0.28865 | 370472
2016-06-08 10:00 | 0 | 0.26739 | 382405
2016-06-08 11:00 | 0.00055984 | 0.24589 | 400432
2016-06-08 12:00 | 0.10007 | 0.20033 | 420465
2016-06-08 13:00 | 0.39625 | 0.15463 | 442199
2016-06-08 14:00 | 0.6229 | 0.15507 | 465246
2016-06-08 15:00 | 0.7351 | 0.16023 | 486017
2016-06-08 16:00 | 0.77969 | 0.16036 | 502863
2016-06-08 17:00 | 0.79919 | 0.16569 | 519109
2016-06-08 18:00 | 0.80807 | 0.17732 | 532051
2016-06-08 19:00 | 0.81299 | 0.19407 | 543040
2016-06-08 20:00 | 0.82249 | 0.21213 | 551323
2016-06-08 21:00 | 0.80813 | 0.23593 | 555836
2016-06-08 22:00 | 0.74669 | 0.23873 | 553751
2016-06-08 23:00 | 0.65044 | 0.24717 | 543784
2016-06-09 | 0.49766 | 0.27789 | 530422
2016-06-09 01:00 | 0.20256 | 0.32425 | 517442
2016-06-09 02:00 | 0.0059307 | 0.36821 | 494403
2016-06-09 03:00 | 0.00036572 | 0.39596 | 461505
2016-06-09 04:00 | 4.5042e-05 | 0.40562 | 429485
2016-06-09 05:00 | 0 | 0.40327 | 402849
2016-06-09 06:00 | 0 | 0.39118 | 382478
2016-06-09 07:00 | 0 | 0.37092 | 368821
2016-06-09 08:00 | 0 | 0.3471 | 362709
2016-06-09 09:00 | 0 | 0.3384 | 366616
2016-06-09 10:00 | 0 | 0.31097 | 380315
2016-06-09 11:00 | 0.00061392 | 0.28575 | 398304
2016-06-09 12:00 | 0.098127 | 0.24062 | 419320
2016-06-09 13:00 | 0.38579 | 0.19542 | 441583
2016-06-09 14:00 | 0.61545 | 0.20203 | 464597
2016-06-09 15:00 | 0.73234 | 0.20638 | 485879
2016-06-09 16:00 | 0.77942 | 0.20147 | 505989
2016-06-09 17:00 | 0.80528 | 0.19676 | 524767
2016-06-09 18:00 | 0.8185 | 0.20061 | 539999
2016-06-09 19:00 | 0.82233 | 0.20891 | 552774
2016-06-09 20:00 | 0.82003 | 0.22141 | 560594
2016-06-09 21:00 | 0.79816 | 0.22801 | 566846
2016-06-09 22:00 | 0.75199 | 0.23403 | 564371
2016-06-09 23:00 | 0.63808 | 0.24751 | 554318
2016-06-10 | 0.50565 | 0.27874 | 540316
2016-06-10 01:00 | 0.19263 | 0.3298 | 530398
2016-06-10 02:00 | 0.0060678 | 0.37368 | 505423
2016-06-10 03:00 | 0.00039462 | 0.40211 | 473098
2016-06-10 04:00 | 4.4318e-05 | 0.41294 | 438393
2016-06-10 05:00 | 0 | 0.40215 | 411512
2016-06-10 06:00 | 0 | 0.37644 | 391226
2016-06-10 07:00 | 0 | 0.34888 | 376885
2016-06-10 08:00 | 0 | 0.322 | 369546
2016-06-10 09:00 | 0 | 0.31573 | 372398
2016-06-10 10:00 | 0 | 0.24913 | 383857
2016-06-10 11:00 | 0.00067898 | 0.20777 | 402748
2016-06-10 12:00 | 0.094323 | 0.16728 | 426829
2016-06-10 13:00 | 0.36164 | 0.14681 | 454646
2016-06-10 14:00 | 0.5824 | 0.15491 | 482301
2016-06-10 15:00 | 0.69818 | 0.15816 | 508873
2016-06-10 16:00 | 0.74622 | 0.16471 | 531905
2016-06-10 17:00 | 0.77332 | 0.17505 | 551022
2016-06-10 18:00 | 0.79529 | 0.18914 | 567314
2016-06-10 19:00 | 0.79294 | 0.19998 | 579868
2016-06-10 20:00 | 0.79791 | 0.21055 | 589997
2016-06-10 21:00 | 0.77171 | 0.21664 | 593420
2016-06-10 22:00 | 0.70411 | 0.20763 | 587600
2016-06-10 23:00 | 0.62242 | 0.20313 | 573688
2016-06-11 | 0.46903 | 0.23616 | 556480
2016-06-11 01:00 | 0.17344 | 0.29416 | 540736
2016-06-11 02:00 | 0.0065593 | 0.35016 | 517639
2016-06-11 03:00 | 0.00034825 | 0.38649 | 486640
2016-06-11 04:00 | 5.6861e-05 | 0.39883 | 455231
2016-06-11 05:00 | 0 | 0.40376 | 426453
2016-06-11 06:00 | 0 | 0.39965 | 405689
2016-06-11 07:00 | 0 | 0.39011 | 388245
2016-06-11 08:00 | 0 | 0.37229 | 375972
2016-06-11 09:00 | 0 | 0.38006 | 372056
2016-06-11 10:00 | 0 | 0.35085 | 372473
2016-06-11 11:00 | 0.00071628 | 0.32991 | 382390
2016-06-11 12:00 | 0.075054 | 0.2768 | 405494
2016-06-11 13:00 | 0.28614 | 0.26362 | 438077
2016-06-11 14:00 | 0.48032 | 0.26744 | 473340
2016-06-11 15:00 | 0.60215 | 0.27156 | 506666
2016-06-11 16:00 | 0.6727 | 0.281 | 534752
2016-06-11 17:00 | 0.70357 | 0.29197 | 555285
2016-06-11 18:00 | 0.72046 | 0.31249 | 571006
2016-06-11 19:00 | 0.71264 | 0.33233 | 582511
2016-06-11 20:00 | 0.72455 | 0.35251 | 590597
2016-06-11 21:00 | 0.68811 | 0.34867 | 595049
2016-06-11 22:00 | 0.65251 | 0.35912 | 591829
2016-06-11 23:00 | 0.55885 | 0.37969 | 580903
2016-06-12 | 0.42657 | 0.40412 | 566512
2016-06-12 01:00 | 0.17235 | 0.44198 | 552841
2016-06-12 02:00 | 0.0065526 | 0.49158 | 531300
2016-06-12 03:00 | 0.00040684 | 0.50656 | 501243
2016-06-12 04:00 | 5.3403e-05 | 0.49861 | 470687
2016-06-12 05:00 | 0 | 0.48394 | 442054
2016-06-12 06:00 | 0 | 0.46483 | 418211
2016-06-12 07:00 | 0 | 0.4352 | 400428
2016-06-12 08:00 | 0 | 0.40346 | 387567
2016-06-12 09:00 | 0 | 0.31029 | 380020
2016-06-12 10:00 | 0 | 0.30321 | 376210
2016-06-12 11:00 | 0.00043248 | 0.2914 | 384024
2016-06-12 12:00 | 0.083044 | 0.25894 | 407958
2016-06-12 13:00 | 0.34126 | 0.24601 | 437678
2016-06-12 14:00 | 0.56262 | 0.2405 | 468012
2016-06-12 15:00 | 0.68834 | 0.23157 | 494687
2016-06-12 16:00 | 0.74283 | 0.21982 | 517422
2016-06-12 17:00 | 0.77262 | 0.20948 | 534487
2016-06-12 18:00 | 0.78597 | 0.2024 | 545621
2016-06-12 19:00 | 0.78246 | 0.20062 | 552724
2016-06-12 20:00 | 0.77175 | 0.20129 | 556947
2016-06-12 21:00 | 0.76122 | 0.16837 | 558748
2016-06-12 22:00 | 0.71157 | 0.16646 | 554207
2016-06-12 23:00 | 0.6242 | 0.15835 | 543277
2016-06-13 | 0.47784 | 0.15473 | 530139
2016-06-13 01:00 | 0.16627 | 0.17836 | 519068
2016-06-13 02:00 | 0.0068085 | 0.21016 | 498816
2016-06-13 03:00 | 0.00033038 | 0.22275 | 469138
2016-06-13 04:00 | 5.5403e-05 | 0.22243 | 439711
2016-06-13 05:00 | 0 | 0.21911 | 415207
2016-06-13 06:00 | 0 | 0.20375 | 394517
2016-06-13 07:00 | 0 | 0.18418 | 380639
2016-06-13 08:00 | 0 | 0.16748 | 374559
2016-06-13 09:00 | 0 | 0.12717 | 379564
2016-06-13 10:00 | 0 | 0.11669 | 394195
2016-06-13 11:00 | 0.00030188 | 0.10345 | 416210
2016-06-13 12:00 | 0.085697 | 0.083955 | 440541
2016-06-13 13:00 | 0.35668 | 0.07475 | 467299
2016-06-13 14:00 | 0.58128 | 0.073747 | 495712
2016-06-13 15:00 | 0.70563 | 0.070179 | 522570
2016-06-13 16:00 | 0.7561 | 0.068604 | 545584
2016-06-13 17:00 | 0.78277 | 0.072397 | 565469
2016-06-13 18:00 | 0.78447 | 0.07912 | 580343
2016-06-13 19:00 | 0.79627 | 0.08646 | 589658
2016-06-13 20:00 | 0.80593 | 0.095811 | 595279
2016-06-13 21:00 | 0.79443 | 0.10373 | 596967
2016-06-13 22:00 | 0.75151 | 0.11994 | 591091
2016-06-13 23:00 | 0.62923 | 0.12823 | 579889
2016-06-14 | 0.51032 | 0.13658 | 565632
2016-06-14 01:00 | 0.19909 | 0.15922 | 551948
2016-06-14 02:00 | 0.0073324 | 0.20173 | 527027
2016-06-14 03:00 | 0.00036965 | 0.23816 | 491855
2016-06-14 04:00 | 2.603e-05 | 0.26201 | 458318
2016-06-14 05:00 | 0 | 0.2741 | 429694
2016-06-14 06:00 | 0 | 0.26499 | 408610
2016-06-14 07:00 | 0 | 0.24623 | 393006
2016-06-14 08:00 | 0 | 0.22592 | 386262
2016-06-14 09:00 | 0 | 0.16745 | 390262
2016-06-14 10:00 | 0 | 0.15299 | 405010
2016-06-14 11:00 | 0.00069085 | 0.14629 | 425599
2016-06-14 12:00 | 0.10823 | 0.13519 | 449688
2016-06-14 13:00 | 0.41515 | 0.12665 | 476353
2016-06-14 14:00 | 0.64881 | 0.14322 | 503944
2016-06-14 15:00 | 0.76029 | 0.15738 | 530927
2016-06-14 16:00 | 0.80581 | 0.16915 | 553952
2016-06-14 17:00 | 0.83108 | 0.1785 | 573249
2016-06-14 18:00 | 0.8352 | 0.19439 | 587081
2016-06-14 19:00 | 0.85157 | 0.20639 | 595687
2016-06-14 20:00 | 0.8629 | 0.21288 | 601822
2016-06-14 21:00 | 0.84364 | 0.21298 | 603737
2016-06-14 22:00 | 0.79937 | 0.20666 | 597600
2016-06-14 23:00 | 0.67299 | 0.18773 | 585548
2016-06-15 | 0.49571 | 0.17607 | 570965
2016-06-15 01:00 | 0.17153 | 0.19997 | 557325
2016-06-15 02:00 | 0.0075928 | 0.23911 | 532471
2016-06-15 03:00 | 0.00036509 | 0.27104 | 498690
2016-06-15 04:00 | 9.8174e-05 | 0.2944 | 466211
2016-06-15 05:00 | 0 | 0.30839 | 438142
2016-06-15 06:00 | 0 | 0.30493 | 417100
2016-06-15 07:00 | 0 | 0.29718 | 402112
2016-06-15 08:00 | 0 | 0.28025 | 394759
2016-06-15 09:00 | 0 | 0.22575 | 398514
2016-06-15 10:00 | 0 | 0.21316 | 413684
2016-06-15 11:00 | 0.00085269 | 0.19354 | 433725
2016-06-15 12:00 | 0.10965 | 0.15499 | 458210
2016-06-15 13:00 | 0.40993 | 0.12756 | 486171
2016-06-15 14:00 | 0.63183 | 0.11957 | 515729
2016-06-15 15:00 | 0.73628 | 0.11976 | 544200
2016-06-15 16:00 | 0.789 | 0.13003 | 569028
2016-06-15 17:00 | 0.81552 | 0.14819 | 590949
2016-06-15 18:00 | 0.81675 | 0.17398 | 608682
2016-06-15 19:00 | 0.8308 | 0.20305 | 621100
2016-06-15 20:00 | 0.83352 | 0.22947 | 629859
2016-06-15 21:00 | 0.80472 | 0.25299 | 632024
2016-06-15 22:00 | 0.7762 | 0.26268 | 626813
2016-06-15 23:00 | 0.63899 | 0.27141 | 613147
2016-06-16 | 0.47676 | 0.30491 | 596583
2016-06-16 01:00 | 0.17327 | 0.37129 | 579747
2016-06-16 02:00 | 0.0080418 | 0.44535 | 552876
2016-06-16 03:00 | 0.0004073 | 0.48638 | 516809
2016-06-16 04:00 | 7.7952e-05 | 0.50364 | 482294
2016-06-16 05:00 | 0 | 0.51401 | 452694
2016-06-16 06:00 | 0 | 0.51729 | 429579
2016-06-16 07:00 | 0 | 0.50331 | 412910
2016-06-16 08:00 | 0 | 0.48268 | 404973
2016-06-16 09:00 | 0 | 0.43197 | 408505
2016-06-16 10:00 | 0 | 0.41445 | 422239
2016-06-16 11:00 | 0.0010381 | 0.37542 | 442317
2016-06-16 12:00 | 0.11217 | 0.31078 | 467491
2016-06-16 13:00 | 0.41807 | 0.27194 | 494771
2016-06-16 14:00 | 0.6483 | 0.26837 | 523244
2016-06-16 15:00 | 0.75406 | 0.27042 | 550557
2016-06-16 16:00 | 0.80406 | 0.26921 | 573493
2016-06-16 17:00 | 0.83277 | 0.27683 | 593314
2016-06-16 18:00 | 0.8467 | 0.29218 | 608327
2016-06-16 19:00 | 0.86511 | 0.30959 | 617141
2016-06-16 20:00 | 0.87662 | 0.3286 | 622344
2016-06-16 21:00 | 0.86253 | 0.33156 | 623112
2016-06-16 22:00 | 0.81454 | 0.32619 | 617203
2016-06-16 23:00 | 0.6863 | 0.30055 | 605611
2016-06-17 | 0.50906 | 0.29622 | 591553
2016-06-17 01:00 | 0.18841 | 0.3364 | 575723
2016-06-17 02:00 | 0.0077496 | 0.38992 | 549591
2016-06-17 03:00 | 0.00035596 | 0.42134 | 515717
2016-06-17 04:00 | 3.249e-05 | 0.43251 | 483717
2016-06-17 05:00 | 0 | 0.42721 | 454279
2016-06-17 06:00 | 0 | 0.40696 | 428248
2016-06-17 07:00 | 0 | 0.38132 | 411752
2016-06-17 08:00 | 0 | 0.35343 | 403500
2016-06-17 09:00 | 0 | 0.3279 | 405513
2016-06-17 10:00 | 0 | 0.30468 | 416644
2016-06-17 11:00 | 0.0009161 | 0.28857 | 434301
2016-06-17 12:00 | 0.11437 | 0.24505 | 459290
2016-06-17 13:00 | 0.42735 | 0.20047 | 488911
2016-06-17 14:00 | 0.65528 | 0.17614 | 518595
2016-06-17 15:00 | 0.75892 | 0.15154 | 545741
2016-06-17 16:00 | 0.80412 | 0.14022 | 567490
2016-06-17 17:00 | 0.82934 | 0.1365 | 584549
2016-06-17 18:00 | 0.84191 | 0.13405 | 597291
2016-06-17 19:00 | 0.85263 | 0.13164 | 606608
2016-06-17 20:00 | 0.85839 | 0.12855 | 612181
2016-06-17 21:00 | 0.85086 | 0.14159 | 612561
2016-06-17 22:00 | 0.79589 | 0.15133 | 604742
2016-06-17 23:00 | 0.67322 | 0.17805 | 590018
2016-06-18 | 0.49873 | 0.21575 | 571383
2016-06-18 01:00 | 0.16739 | 0.26271 | 554508
2016-06-18 02:00 | 0.007456 | 0.30119 | 530096
2016-06-18 03:00 | 0.00037797 | 0.31365 | 497484
2016-06-18 04:00 | 6.3069e-05 | 0.3024 | 465759
2016-06-18 05:00 | 0 | 0.28251 | 436125
2016-06-18 06:00 | 0 | 0.271 | 410907
2016-06-18 07:00 | 0 | 0.25389 | 393168
2016-06-18 08:00 | 0 | 0.23335 | 381758
2016-06-18 09:00 | 0 | 0.19204 | 376227
2016-06-18 10:00 | 0 | 0.18159 | 375830
2016-06-18 11:00 | 0.0005922 | 0.16524 | 384738
2016-06-18 12:00 | 0.10963 | 0.14395 | 405325
2016-06-18 13:00 | 0.4093 | 0.12992 | 432021
2016-06-18 14:00 | 0.62954 | 0.11662 | 460821
2016-06-18 15:00 | 0.73242 | 0.10425 | 489654
2016-06-18 16:00 | 0.77571 | 0.092754 | 514631
2016-06-18 17:00 | 0.80898 | 0.083393 | 534606
2016-06-18 18:00 | 0.82349 | 0.083573 | 551191
2016-06-18 19:00 | 0.842 | 0.096989 | 564545
2016-06-18 20:00 | 0.85582 | 0.12413 | 574478
2016-06-18 21:00 | 0.83598 | 0.15876 | 579685
2016-06-18 22:00 | 0.79747 | 0.18893 | 575841
2016-06-18 23:00 | 0.68243 | 0.21322 | 562708
2016-06-19 | 0.49875 | 0.24013 | 545617
2016-06-19 01:00 | 0.18885 | 0.29512 | 531539
2016-06-19 02:00 | 0.007401 | 0.35962 | 511308
2016-06-19 03:00 | 0.00033621 | 0.40195 | 481727
2016-06-19 04:00 | 5.3028e-05 | 0.41711 | 450963
2016-06-19 05:00 | 0 | 0.4141 | 423780
2016-06-19 06:00 | 0 | 0.40165 | 400632
2016-06-19 07:00 | 0 | 0.38155 | 383744
2016-06-19 08:00 | 0 | 0.36603 | 372003
2016-06-19 09:00 | 0 | 0.34841 | 364628
2016-06-19 10:00 | 0 | 0.32151 | 361484
2016-06-19 11:00 | 0.00059579 | 0.30698 | 367308
2016-06-19 12:00 | 0.10051 | 0.27804 | 387174
2016-06-19 13:00 | 0.40437 | 0.25323 | 415881
2016-06-19 14:00 | 0.63873 | 0.27776 | 447988
2016-06-19 15:00 | 0.74159 | 0.30217 | 479035
2016-06-19 16:00 | 0.78626 | 0.32739 | 506647
2016-06-19 17:00 | 0.81297 | 0.34653 | 530674
2016-06-19 18:00 | 0.81719 | 0.36032 | 550246
2016-06-19 19:00 | 0.8253 | 0.3691 | 567009
2016-06-19 20:00 | 0.83478 | 0.37342 | 580864
2016-06-19 21:00 | 0.82416 | 0.39178 | 590387
2016-06-19 22:00 | 0.79504 | 0.37517 | 591563
2016-06-19 23:00 | 0.68191 | 0.36665 | 584623
2016-06-20 | 0.54641 | 0.36403 | 571899
2016-06-20 01:00 | 0.20261 | 0.37829 | 560612
2016-06-20 02:00 | 0.0074989 | 0.40766 | 538629
2016-06-20 03:00 | 0.00036533 | 0.41916 | 506404
2016-06-20 04:00 | 5.0447e-05 | 0.41032 | 472788
2016-06-20 05:00 | 0 | 0.39145 | 444380
2016-06-20 06:00 | 0 | 0.35979 | 420074
2016-06-20 07:00 | 0 | 0.32908 | 403268
2016-06-20 08:00 | 0 | 0.29943 | 394676
2016-06-20 09:00 | 0 | 0.31183 | 397331
2016-06-20 10:00 | 0 | 0.25607 | 410679
2016-06-20 11:00 | 0.00058669 | 0.20915 | 433379
2016-06-20 12:00 | 0.09957 | 0.16436 | 461784
2016-06-20 13:00 | 0.39525 | 0.15961 | 494530
2016-06-20 14:00 | 0.62546 | 0.15724 | 529278
2016-06-20 15:00 | 0.7303 | 0.15282 | 563124
2016-06-20 16:00 | 0.77392 | 0.14414 | 592728
2016-06-20 17:00 | 0.79621 | 0.13848 | 618309
2016-06-20 18:00 | 0.80514 | 0.13904 | 637952
2016-06-20 19:00 | 0.81585 | 0.14403 | 653245
2016-06-20 20:00 | 0.82176 | 0.14521 | 664302
2016-06-20 21:00 | 0.8092 | 0.12674 | 668915
2016-06-20 22:00 | 0.7632 | 0.14452 | 664906
2016-06-20 23:00 | 0.6848 | 0.1483 | 651397
2016-06-21 | 0.54602 | 0.15115 | 631507
2016-06-21 01:00 | 0.20298 | 0.16745 | 612804
2016-06-21 02:00 | 0.0078904 | 0.20126 | 581995
2016-06-21 03:00 | 0.00032446 | 0.22941 | 539949
2016-06-21 04:00 | 4.9663e-05 | 0.24082 | 501362
2016-06-21 05:00 | 0 | 0.24058 | 469238
2016-06-21 06:00 | 0 | 0.2353 | 441958
2016-06-21 07:00 | 0 | 0.22858 | 422625
2016-06-21 08:00 | 0 | 0.21824 | 412705
2016-06-21 09:00 | 0 | 0.21219 | 414254
2016-06-21 10:00 | 0 | 0.19601 | 427487
2016-06-21 11:00 | 0.00054237 | 0.18093 | 447267
2016-06-21 12:00 | 0.095177 | 0.14286 | 470193
2016-06-21 13:00 | 0.37963 | 0.10881 | 498042
2016-06-21 14:00 | 0.60544 | 0.11108 | 529549
2016-06-21 15:00 | 0.71057 | 0.12295 | 560715
2016-06-21 16:00 | 0.75589 | 0.14391 | 586867
2016-06-21 17:00 | 0.7777 | 0.17279 | 609939
2016-06-21 18:00 | 0.80008 | 0.2059 | 627655
2016-06-21 19:00 | 0.80246 | 0.24105 | 640291
2016-06-21 20:00 | 0.81491 | 0.27235 | 649707
2016-06-21 21:00 | 0.79984 | 0.31043 | 653434
2016-06-21 22:00 | 0.74884 | 0.33846 | 648117
2016-06-21 23:00 | 0.66449 | 0.34953 | 634951
2016-06-22 | 0.50213 | 0.37872 | 617957
2016-06-22 01:00 | 0.18828 | 0.44587 | 599868
2016-06-22 02:00 | 0.007602 | 0.50188 | 571899
2016-06-22 03:00 | 0.00033126 | 0.5254 | 532903
2016-06-22 04:00 | 3.5578e-05 | 0.5348 | 495486
2016-06-22 05:00 | 0 | 0.53564 | 464781
2016-06-22 06:00 | 0 | 0.53623 | 439728
2016-06-22 07:00 | 0 | 0.53768 | 422327
2016-06-22 08:00 | 0 | 0.53056 | 411323
2016-06-22 09:00 | 0 | 0.52837 | 412625
2016-06-22 10:00 | 0 | 0.49639 | 424663
2016-06-22 11:00 | 0.00047804 | 0.4516 | 445447
2016-06-22 12:00 | 0.089681 | 0.38263 | 469789
2016-06-22 13:00 | 0.36999 | 0.37433 | 498029
2016-06-22 14:00 | 0.60699 | 0.37466 | 528101
2016-06-22 15:00 | 0.71882 | 0.3454 | 557079
2016-06-22 16:00 | 0.76286 | 0.31068 | 582091
2016-06-22 17:00 | 0.78441 | 0.28766 | 604925
2016-06-22 18:00 | 0.79925 | 0.26726 | 623197
2016-06-22 19:00 | 0.8072 | 0.24663 | 636797
2016-06-22 20:00 | 0.81128 | 0.22718 | 648742
2016-06-22 21:00 | 0.77946 | 0.22785 | 653933
2016-06-22 22:00 | 0.72984 | 0.21804 | 651094
2016-06-22 23:00 | 0.6331 | 0.20987 | 640266
2016-06-23 | 0.48492 | 0.21464 | 623630
2016-06-23 01:00 | 0.18629 | 0.24432 | 607473
2016-06-23 02:00 | 0.007727 | 0.28142 | 579275
2016-06-23 03:00 | 0.00037059 | 0.30628 | 541127
2016-06-23 04:00 | 4.8443e-05 | 0.32032 | 505365
2016-06-23 05:00 | 0 | 0.32323 | 474918
2016-06-23 06:00 | 0 | 0.31486 | 449614
2016-06-23 07:00 | 0 | 0.30086 | 430975
2016-06-23 08:00 | 0 | 0.27846 | 420920
2016-06-23 09:00 | 0 | 0.224 | 422636
2016-06-23 10:00 | 0 | 0.19109 | 435624
2016-06-23 11:00 | 0.00028542 | 0.16476 | 453506
2016-06-23 12:00 | 0.08106 | 0.13081 | 476162
2016-06-23 13:00 | 0.35791 | 0.1213 | 503574
2016-06-23 14:00 | 0.59599 | 0.12562 | 533806
2016-06-23 15:00 | 0.71342 | 0.13219 | 562667
2016-06-23 16:00 | 0.76011 | 0.13829 | 586908
2016-06-23 17:00 | 0.78424 | 0.14494 | 609543
2016-06-23 18:00 | 0.79094 | 0.14974 | 626573
2016-06-23 19:00 | 0.79261 | 0.15522 | 639206
2016-06-23 20:00 | 0.7934 | 0.16005 | 646663
2016-06-23 21:00 | 0.76437 | 0.16767 | 648522
2016-06-23 22:00 | 0.72964 | 0.17782 | 641842
2016-06-23 23:00 | 0.61875 | 0.20442 | 627035
2016-06-24 | 0.46985 | 0.23842 | 610069
2016-06-24 01:00 | 0.1786 | 0.28035 | 593801
2016-06-24 02:00 | 0.0073629 | 0.32639 | 567900
2016-06-24 03:00 | 0.00034108 | 0.35488 | 530470
2016-06-24 04:00 | 2.2209e-05 | 0.37521 | 495549
2016-06-24 05:00 | 0 | 0.38548 | 464939
2016-06-24 06:00 | 0 | 0.3728 | 439525
2016-06-24 07:00 | 0 | 0.35152 | 421376
2016-06-24 08:00 | 0 | 0.32969 | 412085
2016-06-24 09:00 | 0 | 0.30411 | 413435
2016-06-24 10:00 | 0 | 0.27441 | 424244
2016-06-24 11:00 | 0.00035949 | 0.24941 | 440458
2016-06-24 12:00 | 0.079132 | 0.1944 | 463708
2016-06-24 13:00 | 0.34922 | 0.17579 | 493073
2016-06-24 14:00 | 0.58729 | 0.1771 | 525878
2016-06-24 15:00 | 0.71279 | 0.18101 | 555545
2016-06-24 16:00 | 0.76385 | 0.19396 | 580705
2016-06-24 17:00 | 0.78837 | 0.22268 | 602435
2016-06-24 18:00 | 0.79874 | 0.26082 | 619693
2016-06-24 19:00 | 0.80708 | 0.30057 | 630709
2016-06-24 20:00 | 0.80986 | 0.33472 | 638495
2016-06-24 21:00 | 0.79739 | 0.38354 | 640690
2016-06-24 22:00 | 0.74067 | 0.39597 | 633972
2016-06-24 23:00 | 0.65568 | 0.394 | 618931
2016-06-25 | 0.49 | 0.42133 | 599867
2016-06-25 01:00 | 0.18454 | 0.46639 | 582333
2016-06-25 02:00 | 0.0072757 | 0.51882 | 556986
2016-06-25 03:00 | 0.00036951 | 0.55848 | 523448
2016-06-25 04:00 | 3.5628e-05 | 0.58372 | 488739
2016-06-25 05:00 | 0 | 0.59178 | 458760
2016-06-25 06:00 | 0 | 0.59189 | 434366
2016-06-25 07:00 | 0 | 0.58707 | 415428
2016-06-25 08:00 | 0 | 0.57374 | 403474
2016-06-25 09:00 | 0 | 0.56995 | 398206
2016-06-25 10:00 | 0 | 0.51733 | 396437
2016-06-25 11:00 | 0.00033311 | 0.47363 | 406211
2016-06-25 12:00 | 0.079941 | 0.42663 | 429393
2016-06-25 13:00 | 0.35299 | 0.44509 | 460277
2016-06-25 14:00 | 0.58176 | 0.46439 | 496302
2016-06-25 15:00 | 0.70101 | 0.46548 | 529538
2016-06-25 16:00 | 0.75268 | 0.45402 | 556540
2016-06-25 17:00 | 0.7803 | 0.44509 | 577439
2016-06-25 18:00 | 0.80575 | 0.44142 | 594128
2016-06-25 19:00 | 0.8154 | 0.44322 | 607626
2016-06-25 20:00 | 0.81334 | 0.44562 | 617969
2016-06-25 21:00 | 0.77805 | 0.45124 | 622318
2016-06-25 22:00 | 0.72391 | 0.4389 | 618800
2016-06-25 23:00 | 0.64736 | 0.42134 | 606976
2016-06-26 | 0.4942 | 0.40003 | 589083
2016-06-26 01:00 | 0.16908 | 0.37383 | 574644
2016-06-26 02:00 | 0.0072772 | 0.34259 | 551576
2016-06-26 03:00 | 0.00042203 | 0.3179 | 519032
2016-06-26 04:00 | 5.4788e-05 | 0.3043 | 486390
2016-06-26 05:00 | 0 | 0.2899 | 459029
2016-06-26 06:00 | 0 | 0.27794 | 434515
2016-06-26 07:00 | 0 | 0.27403 | 415502
2016-06-26 08:00 | 0 | 0.26788 | 402118
2016-06-26 09:00 | 0 | 0.26969 | 393992
2016-06-26 10:00 | 0 | 0.25243 | 389269
2016-06-26 11:00 | 0.00035296 | 0.23614 | 395323
2016-06-26 12:00 | 0.07974 | 0.20404 | 417009
2016-06-26 13:00 | 0.34867 | 0.19676 | 448690
2016-06-26 14:00 | 0.57555 | 0.20339 | 482510
2016-06-26 15:00 | 0.69578 | 0.20649 | 515606
2016-06-26 16:00 | 0.73899 | 0.21275 | 545152
2016-06-26 17:00 | 0.77134 | 0.22338 | 569377
2016-06-26 18:00 | 0.8017 | 0.23308 | 587630
2016-06-26 19:00 | 0.8023 | 0.2382 | 600551
2016-06-26 20:00 | 0.81043 | 0.23598 | 611011
2016-06-26 21:00 | 0.76448 | 0.22163 | 618377
2016-06-26 22:00 | 0.71826 | 0.19892 | 617665
2016-06-26 23:00 | 0.62129 | 0.17785 | 607496
2016-06-27 | 0.45121 | 0.1707 | 592599
2016-06-27 01:00 | 0.17101 | 0.18287 | 578817
2016-06-27 02:00 | 0.0076652 | 0.19022 | 554582
2016-06-27 03:00 | 0.0004531 | 0.18839 | 522357
2016-06-27 04:00 | 7.6568e-05 | 0.1762 | 487380
2016-06-27 05:00 | 0 | 0.16071 | 457889
2016-06-27 06:00 | 0 | 0.14389 | 434252
2016-06-27 07:00 | 0 | 0.12702 | 417528
2016-06-27 08:00 | 0 | 0.11299 | 409693
2016-06-27 09:00 | 0 | 0.10221 | 412485
2016-06-27 10:00 | 0 | 0.08809 | 425260
2016-06-27 11:00 | 0.00041619 | 0.077892 | 445867
2016-06-27 12:00 | 0.079718 | 0.061314 | 473347
2016-06-27 13:00 | 0.34361 | 0.056403 | 505702
2016-06-27 14:00 | 0.56335 | 0.060019 | 541134
2016-06-27 15:00 | 0.6845 | 0.063696 | 575398
2016-06-27 16:00 | 0.73317 | 0.066758 | 605106
2016-06-27 17:00 | 0.76576 | 0.067819 | 630216
2016-06-27 18:00 | 0.78025 | 0.069438 | 649665
2016-06-27 19:00 | 0.78133 | 0.071689 | 662709
2016-06-27 20:00 | 0.7802 | 0.072791 | 670215
2016-06-27 21:00 | 0.75891 | 0.080583 | 671047
2016-06-27 22:00 | 0.71686 | 0.084991 | 663408
2016-06-27 23:00 | 0.63234 | 0.090889 | 649398
2016-06-28 | 0.47382 | 0.098216 | 630972
2016-06-28 01:00 | 0.17019 | 0.11927 | 611553
2016-06-28 02:00 | 0.0068554 | 0.15237 | 582436
2016-06-28 03:00 | 0.00032896 | 0.17483 | 542570
2016-06-28 04:00 | 6.0887e-05 | 0.17678 | 505108
2016-06-28 05:00 | 0 | 0.16944 | 472652
2016-06-28 06:00 | 0 | 0.15633 | 447155
2016-06-28 07:00 | 0 | 0.13748 | 428315
2016-06-28 08:00 | 0 | 0.12045 | 418966
2016-06-28 09:00 | 0 | 0.10037 | 421131
2016-06-28 10:00 | 0 | 0.090034 | 432714
2016-06-28 11:00 | 0.00028664 | 0.077698 | 450973
2016-06-28 12:00 | 0.074959 | 0.053989 | 473234
2016-06-28 13:00 | 0.31976 | 0.041731 | 500024
2016-06-28 14:00 | 0.54212 | 0.043452 | 529073
2016-06-28 15:00 | 0.66626 | 0.045443 | 556879
2016-06-28 16:00 | 0.72491 | 0.048687 | 580836
2016-06-28 17:00 | 0.75229 | 0.052634 | 601203
2016-06-28 18:00 | 0.75462 | 0.055781 | 616276
2016-06-28 19:00 | 0.73927 | 0.058004 | 624529
2016-06-28 20:00 | 0.73746 | 0.060796 | 628520
2016-06-28 21:00 | 0.72723 | 0.059243 | 628828
2016-06-28 22:00 | 0.6882 | 0.068452 | 621537
2016-06-28 23:00 | 0.58649 | 0.08253 | 607995
2016-06-29 | 0.43698 | 0.097313 | 591546
2016-06-29 01:00 | 0.16697 | 0.11627 | 574649
2016-06-29 02:00 | 0.0067838 | 0.14191 | 547945
2016-06-29 03:00 | 0.00038363 | 0.1571 | 513219
2016-06-29 04:00 | 2.8086e-05 | 0.16143 | 478698
2016-06-29 05:00 | 0 | 0.1604 | 449349
2016-06-29 06:00 | 0 | 0.14765 | 424797
2016-06-29 07:00 | 0 | 0.13552 | 407843
2016-06-29 08:00 | 0 | 0.12149 | 399379
2016-06-29 09:00 | 0 | 0.088388 | 401264
2016-06-29 10:00 | 0 | 0.083448 | 413223
2016-06-29 11:00 | 0.00018243 | 0.075117 | 432696
2016-06-29 12:00 | 0.072756 | 0.052956 | 456995
2016-06-29 13:00 | 0.32491 | 0.032456 | 482516
2016-06-29 14:00 | 0.55933 | 0.025987 | 511202
2016-06-29 15:00 | 0.6838 | 0.023517 | 540055
2016-06-29 16:00 | 0.73424 | 0.022005 | 565473
2016-06-29 17:00 | 0.7486 | 0.019797 | 588208
2016-06-29 18:00 | 0.76121 | 0.019131 | 607375
2016-06-29 19:00 | 0.76127 | 0.020579 | 621004
2016-06-29 20:00 | 0.75636 | 0.023837 | 630653
2016-06-29 21:00 | 0.72531 | 0.02731 | 634465
2016-06-29 22:00 | 0.67376 | 0.036403 | 629556
2016-06-29 23:00 | 0.58523 | 0.050836 | 616067
2016-06-30 | 0.45001 | 0.072849 | 597182
2016-06-30 01:00 | 0.17365 | 0.10206 | 580014
2016-06-30 02:00 | 0.0070932 | 0.13152 | 553545
2016-06-30 03:00 | 0.00038093 | 0.14572 | 516726
2016-06-30 04:00 | 4.5122e-05 | 0.14829 | 480169
2016-06-30 05:00 | 0 | 0.14218 | 449511
2016-06-30 06:00 | 0 | 0.13444 | 424274
2016-06-30 07:00 | 0 | 0.12831 | 406855
2016-06-30 08:00 | 0 | 0.12542 | 398026
2016-06-30 09:00 | 0 | 0.11618 | 399538
2016-06-30 10:00 | 0 | 0.11368 | 410455
2016-06-30 11:00 | 8.2612e-05 | 0.10645 | 428603
2016-06-30 12:00 | 0.061313 | 0.088765 | 452042
2016-06-30 13:00 | 0.29912 | 0.077984 | 479897
2016-06-30 14:00 | 0.51418 | 0.088556 | 509011
2016-06-30 15:00 | 0.63987 | 0.095749 | 536971
2016-06-30 16:00 | 0.70048 | 0.09536 | 561106
2016-06-30 17:00 | 0.72873 | 0.095251 | 582107
2016-06-30 18:00 | 0.68999 | 0.097115 | 600446
2016-06-30 19:00 | 0.7055 | 0.10207 | 614080
2016-06-30 20:00 | 0.68297 | 0.11242 | 623589
2016-06-30 21:00 | 0.65668 | 0.12951 | 626709
2016-06-30 22:00 | 0.6079 | 0.13936 | 620594
2016-06-30 23:00 | 0.5257 | 0.14927 | 607167
2016-07-01 | 0.40194 | 0.16192 | 590202
2016-07-01 01:00 | 0.16558 | 0.17953 | 574790
2016-07-01 02:00 | 0.0066646 | 0.20758 | 549953
2016-07-01 03:00 | 0.00039675 | 0.22922 | 515518
2016-07-01 04:00 | 6.0645e-05 | 0.24038 | 480417
2016-07-01 05:00 | 0 | 0.24476 | 450190
2016-07-01 06:00 | 0 | 0.23934 | 426366
2016-07-01 07:00 | 0 | 0.23489 | 409213
2016-07-01 08:00 | 0 | 0.22865 | 400250
2016-07-01 09:00 | 0 | 0.20236 | 401487
2016-07-01 10:00 | 0 | 0.19314 | 412287
2016-07-01 11:00 | 8.1177e-06 | 0.1809 | 428746
2016-07-01 12:00 | 0.042101 | 0.14884 | 450070
2016-07-01 13:00 | 0.23436 | 0.13947 | 478324
2016-07-01 14:00 | 0.43285 | 0.13855 | 508012
2016-07-01 15:00 | 0.56805 | 0.13454 | 535615
2016-07-01 16:00 | 0.6199 | 0.12819 | 559186
2016-07-01 17:00 | 0.65985 | 0.12657 | 579245
2016-07-01 18:00 | 0.64916 | 0.13173 | 595305
2016-07-01 19:00 | 0.66042 | 0.13683 | 605699
2016-07-01 20:00 | 0.6572 | 0.14875 | 611337
2016-07-01 21:00 | 0.62023 | 0.16665 | 611951
2016-07-01 22:00 | 0.57022 | 0.18569 | 605031
2016-07-01 23:00 | 0.48498 | 0.19703 | 590638
2016-07-02 | 0.35551 | 0.19853 | 571712
2016-07-02 01:00 | 0.16957 | 0.21413 | 554807
2016-07-02 02:00 | 0.006432 | 0.24718 | 531328
2016-07-02 03:00 | 0.00030683 | 0.27651 | 499376
2016-07-02 04:00 | 3.9027e-05 | 0.2851 | 466635
2016-07-02 05:00 | 0 | 0.284 | 439718
2016-07-02 06:00 | 0 | 0.27762 | 416966
2016-07-02 07:00 | 0 | 0.26575 | 399240
2016-07-02 08:00 | 0 | 0.25226 | 387170
2016-07-02 09:00 | 0 | 0.20669 | 380581
2016-07-02 10:00 | 0 | 0.18968 | 378094
2016-07-02 11:00 | 4.4704e-05 | 0.17929 | 383661
2016-07-02 12:00 | 0.048367 | 0.16265 | 400616
2016-07-02 13:00 | 0.27128 | 0.15439 | 426470
2016-07-02 14:00 | 0.51661 | 0.15674 | 455527
2016-07-02 15:00 | 0.65115 | 0.15843 | 483095
2016-07-02 16:00 | 0.71587 | 0.16083 | 505288
2016-07-02 17:00 | 0.73765 | 0.16211 | 521550
2016-07-02 18:00 | 0.7491 | 0.1598 | 534147
2016-07-02 19:00 | 0.75493 | 0.16127 | 543318
2016-07-02 20:00 | 0.75678 | 0.16669 | 550529
2016-07-02 21:00 | 0.76654 | 0.19018 | 553668
2016-07-02 22:00 | 0.71244 | 0.19752 | 551163
2016-07-02 23:00 | 0.6273 | 0.20743 | 541555
2016-07-03 | 0.48946 | 0.21477 | 529567
2016-07-03 01:00 | 0.19577 | 0.2353 | 519482
2016-07-03 02:00 | 0.0069172 | 0.25967 | 501337
2016-07-03 03:00 | 0.00038445 | 0.27403 | 475042
2016-07-03 04:00 | 3.7337e-05 | 0.28256 | 447642
2016-07-03 05:00 | 0 | 0.28792 | 423652
2016-07-03 06:00 | 0 | 0.28564 | 404833
2016-07-03 07:00 | 0 | 0.27988 | 389215
2016-07-03 08:00 | 0 | 0.27543 | 378146
2016-07-03 09:00 | 0 | 0.19401 | 372341
2016-07-03 10:00 | 0 | 0.19114 | 368890
2016-07-03 11:00 | 6.3807e-05 | 0.18582 | 371706
2016-07-03 12:00 | 0.069066 | 0.16676 | 386611
2016-07-03 13:00 | 0.34552 | 0.16657 | 411545
2016-07-03 14:00 | 0.59199 | 0.1742 | 439309
2016-07-03 15:00 | 0.7161 | 0.17852 | 464843
2016-07-03 16:00 | 0.76094 | 0.17287 | 488465
2016-07-03 17:00 | 0.78316 | 0.16086 | 506543
2016-07-03 18:00 | 0.78531 | 0.14928 | 520834
2016-07-03 19:00 | 0.78988 | 0.14273 | 531090
2016-07-03 20:00 | 0.80293 | 0.13875 | 538146
2016-07-03 21:00 | 0.79702 | 0.15558 | 542328
2016-07-03 22:00 | 0.77071 | 0.16454 | 540729
2016-07-03 23:00 | 0.67289 | 0.16732 | 532210
2016-07-04 | 0.51288 | 0.16414 | 521496
2016-07-04 01:00 | 0.20136 | 0.1811 | 511466
2016-07-04 02:00 | 0.0071381 | 0.20974 | 495426
2016-07-04 03:00 | 0.00035487 | 0.22997 | 471952
2016-07-04 04:00 | 2.3867e-05 | 0.23412 | 444686
2016-07-04 05:00 | 0 | 0.23548 | 420950
2016-07-04 06:00 | 0 | 0.2308 | 400759
2016-07-04 07:00 | 0 | 0.22342 | 385823
2016-07-04 08:00 | 0 | 0.21639 | 377948
2016-07-04 09:00 | 0 | 0.22121 | 375023
2016-07-04 10:00 | 0 | 0.1974 | 373626
2016-07-04 11:00 | 0.00013663 | 0.17585 | 376666
2016-07-04 12:00 | 0.080509 | 0.14748 | 392312
2016-07-04 13:00 | 0.3691 | 0.11188 | 418892
2016-07-04 14:00 | 0.60932 | 0.098777 | 450265
2016-07-04 15:00 | 0.72389 | 0.091749 | 479712
2016-07-04 16:00 | 0.76788 | 0.090528 | 505125
2016-07-04 17:00 | 0.79096 | 0.088478 | 524716
2016-07-04 18:00 | 0.8014 | 0.09018 | 539792
2016-07-04 19:00 | 0.81481 | 0.095341 | 550802
2016-07-04 20:00 | 0.8305 | 0.098501 | 559591
2016-07-04 21:00 | 0.80051 | 0.096396 | 564260
2016-07-04 22:00 | 0.76919 | 0.10582 | 562347
2016-07-04 23:00 | 0.67059 | 0.11689 | 553619
2016-07-05 | 0.50077 | 0.1305 | 541829
2016-07-05 01:00 | 0.18989 | 0.17137 | 528918
2016-07-05 02:00 | 0.0069937 | 0.22806 | 512243
2016-07-05 03:00 | 0.00036986 | 0.27446 | 489014
2016-07-05 04:00 | 1.3665e-05 | 0.3001 | 463425
2016-07-05 05:00 | 0 | 0.31154 | 439017
2016-07-05 06:00 | 0 | 0.31114 | 420628
2016-07-05 07:00 | 0 | 0.3025 | 407204
2016-07-05 08:00 | 0 | 0.29587 | 400873
2016-07-05 09:00 | 0 | 0.2152 | 404728
2016-07-05 10:00 | 0 | 0.22024 | 418595
2016-07-05 11:00 | 6.413e-05 | 0.2218 | 438717
2016-07-05 12:00 | 0.076823 | 0.19227 | 466482
2016-07-05 13:00 | 0.3634 | 0.16422 | 498721
2016-07-05 14:00 | 0.60684 | 0.16366 | 532131
2016-07-05 15:00 | 0.72115 | 0.1664 | 562591
2016-07-05 16:00 | 0.76721 | 0.16749 | 588617
2016-07-05 17:00 | 0.79344 | 0.16956 | 611568
2016-07-05 18:00 | 0.8068 | 0.17585 | 630490
2016-07-05 19:00 | 0.8205 | 0.18474 | 645161
2016-07-05 20:00 | 0.83453 | 0.19493 | 655847
2016-07-05 21:00 | 0.81181 | 0.20051 | 660906
2016-07-05 22:00 | 0.77128 | 0.21304 | 659394
2016-07-05 23:00 | 0.67546 | 0.21638 | 648330
2016-07-06 | 0.51416 | 0.2357 | 631841
2016-07-06 01:00 | 0.17724 | 0.25886 | 615342
2016-07-06 02:00 | 0.0065042 | 0.29047 | 588636
2016-07-06 03:00 | 0.00035151 | 0.30911 | 550875
2016-07-06 04:00 | 1.7839e-05 | 0.31621 | 513295
2016-07-06 05:00 | 0 | 0.31808 | 482780
2016-07-06 06:00 | 0 | 0.32025 | 456911
2016-07-06 07:00 | 0 | 0.32211 | 438013
2016-07-06 08:00 | 0 | 0.31495 | 428937
2016-07-06 09:00 | 0 | 0.26145 | 430708
2016-07-06 10:00 | 0 | 0.24184 | 445156
2016-07-06 11:00 | 7.8186e-05 | 0.21534 | 463770
2016-07-06 12:00 | 0.078358 | 0.18737 | 489145
2016-07-06 13:00 | 0.36707 | 0.16379 | 520664
2016-07-06 14:00 | 0.60887 | 0.16147 | 555412
2016-07-06 15:00 | 0.72171 | 0.15472 | 588346
2016-07-06 16:00 | 0.76989 | 0.15097 | 615929
2016-07-06 17:00 | 0.79867 | 0.15865 | 637138
2016-07-06 18:00 | 0.80982 | 0.17858 | 653810
2016-07-06 19:00 | 0.81969 | 0.20557 | 665008
2016-07-06 20:00 | 0.83352 | 0.23508 | 672372
2016-07-06 21:00 | 0.81334 | 0.26503 | 676348
2016-07-06 22:00 | 0.77022 | 0.27752 | 672541
2016-07-06 23:00 | 0.67527 | 0.28067 | 659367
2016-07-07 | 0.50323 | 0.28405 | 641094
2016-07-07 01:00 | 0.1723 | 0.30952 | 623195
2016-07-07 02:00 | 0.0066135 | 0.34771 | 595023
2016-07-07 03:00 | 0.00033728 | 0.36895 | 556249
2016-07-07 04:00 | 1.1646e-05 | 0.39047 | 519251
2016-07-07 05:00 | 0 | 0.39122 | 487018
2016-07-07 06:00 | 0 | 0.38754 | 460529
2016-07-07 07:00 | 0 | 0.38633 | 441619
2016-07-07 08:00 | 0 | 0.38107 | 432270
2016-07-07 09:00 | 0 | 0.33282 | 434678
2016-07-07 10:00 | 0 | 0.32231 | 447332
2016-07-07 11:00 | 9.2582e-05 | 0.30926 | 467197
2016-07-07 12:00 | 0.073948 | 0.26888 | 491641
2016-07-07 13:00 | 0.35757 | 0.23412 | 521731
2016-07-07 14:00 | 0.60259 | 0.21916 | 555164
2016-07-07 15:00 | 0.72185 | 0.20039 | 587617
2016-07-07 16:00 | 0.77106 | 0.17826 | 614204
2016-07-07 17:00 | 0.80052 | 0.16475 | 635168
2016-07-07 18:00 | 0.81543 | 0.15884 | 654364
2016-07-07 19:00 | 0.82917 | 0.15822 | 664473
2016-07-07 20:00 | 0.83863 | 0.16317 | 671071
2016-07-07 21:00 | 0.81725 | 0.15217 | 673729
2016-07-07 22:00 | 0.77102 | 0.16141 | 668069
2016-07-07 23:00 | 0.6605 | 0.1666 | 654646
2016-07-08 | 0.52535 | 0.17405 | 638410
2016-07-08 01:00 | 0.16756 | 0.20878 | 621532
2016-07-08 02:00 | 0.0064412 | 0.24415 | 593605
2016-07-08 03:00 | 0.00035902 | 0.27264 | 555858
2016-07-08 04:00 | 1.2284e-05 | 0.28839 | 518604
2016-07-08 05:00 | 0 | 0.29284 | 488114
2016-07-08 06:00 | 0 | 0.28251 | 461874
2016-07-08 07:00 | 0 | 0.26619 | 442742
2016-07-08 08:00 | 0 | 0.24759 | 432778
2016-07-08 09:00 | 0 | 0.23343 | 434603
2016-07-08 10:00 | 0 | 0.20096 | 446741
2016-07-08 11:00 | 3.0662e-05 | 0.18638 | 464941
2016-07-08 12:00 | 0.064906 | 0.16001 | 491037
2016-07-08 13:00 | 0.33297 | 0.14227 | 523699
2016-07-08 14:00 | 0.57287 | 0.14216 | 557938
2016-07-08 15:00 | 0.69457 | 0.13872 | 591140
2016-07-08 16:00 | 0.74748 | 0.13649 | 616688
2016-07-08 17:00 | 0.77658 | 0.13949 | 637306
2016-07-08 18:00 | 0.79583 | 0.14282 | 652156
2016-07-08 19:00 | 0.80798 | 0.14479 | 661112
2016-07-08 20:00 | 0.81711 | 0.14495 | 666277
2016-07-08 21:00 | 0.7944 | 0.16095 | 666264
2016-07-08 22:00 | 0.75706 | 0.16811 | 657650
2016-07-08 23:00 | 0.64069 | 0.17523 | 641615
2016-07-09 | 0.50243 | 0.18809 | 621080
2016-07-09 01:00 | 0.1825 | 0.22382 | 600655
2016-07-09 02:00 | 0.0061781 | 0.27342 | 573074
2016-07-09 03:00 | 0.00032233 | 0.30073 | 537026
2016-07-09 04:00 | 2.9799e-05 | 0.31163 | 503058
2016-07-09 05:00 | 0 | 0.31851 | 472233
2016-07-09 06:00 | 0 | 0.31598 | 446984
2016-07-09 07:00 | 0 | 0.30175 | 427811
2016-07-09 08:00 | 0 | 0.28431 | 415102
2016-07-09 09:00 | 0 | 0.24873 | 408303
2016-07-09 10:00 | 0 | 0.23865 | 405812
2016-07-09 11:00 | 3.799e-05 | 0.22268 | 412095
2016-07-09 12:00 | 0.071829 | 0.18048 | 431529
2016-07-09 13:00 | 0.34746 | 0.14884 | 461399
2016-07-09 14:00 | 0.58664 | 0.14382 | 494489
2016-07-09 15:00 | 0.70851 | 0.13793 | 525257
2016-07-09 16:00 | 0.75852 | 0.14054 | 550195
2016-07-09 17:00 | 0.78507 | 0.15424 | 569722
2016-07-09 18:00 | 0.79838 | 0.17833 | 583892
2016-07-09 19:00 | 0.81119 | 0.19984 | 595393
2016-07-09 20:00 | 0.82008 | 0.21817 | 603013
2016-07-09 21:00 | 0.79752 | 0.25385 | 605780
2016-07-09 22:00 | 0.76768 | 0.257 | 600420
2016-07-09 23:00 | 0.65773 | 0.25806 | 588550
2016-07-10 | 0.50272 | 0.29516 | 572382
2016-07-10 01:00 | 0.17793 | 0.35807 | 557030
2016-07-10 02:00 | 0.0061064 | 0.42115 | 534735
2016-07-10 03:00 | 0.00036531 | 0.45565 | 504637
2016-07-10 04:00 | 9.8905e-06 | 0.45864 | 472865
2016-07-10 05:00 | 0 | 0.45102 | 445168
2016-07-10 06:00 | 0 | 0.439 | 423042
2016-07-10 07:00 | 0 | 0.42004 | 405389
2016-07-10 08:00 | 0 | 0.39178 | 392995
2016-07-10 09:00 | 0 | 0.30563 | 386041
2016-07-10 10:00 | 0 | 0.30216 | 382415
2016-07-10 11:00 | 2.681e-05 | 0.30071 | 387490
2016-07-10 12:00 | 0.066191 | 0.2755 | 407703
2016-07-10 13:00 | 0.34629 | 0.23869 | 435099
2016-07-10 14:00 | 0.59375 | 0.24387 | 466139
2016-07-10 15:00 | 0.71295 | 0.25673 | 496547
2016-07-10 16:00 | 0.76482 | 0.27147 | 524202
2016-07-10 17:00 | 0.79444 | 0.30602 | 547624
2016-07-10 18:00 | 0.80379 | 0.352 | 566798
2016-07-10 19:00 | 0.81848 | 0.40468 | 581698
2016-07-10 20:00 | 0.83908 | 0.4449 | 592595
2016-07-10 21:00 | 0.81296 | 0.45682 | 599783
2016-07-10 22:00 | 0.77359 | 0.46243 | 600387
2016-07-10 23:00 | 0.68616 | 0.45398 | 591233
2016-07-11 | 0.51149 | 0.48211 | 576878
2016-07-11 01:00 | 0.1691 | 0.54808 | 564175
2016-07-11 02:00 | 0.0060531 | 0.60948 | 541665
2016-07-11 03:00 | 0.00037742 | 0.64158 | 509761
2016-07-11 04:00 | 1.1164e-05 | 0.65426 | 477528
2016-07-11 05:00 | 0 | 0.64976 | 450542
2016-07-11 06:00 | 0 | 0.64011 | 428646
2016-07-11 07:00 | 0 | 0.62221 | 412850
2016-07-11 08:00 | 0 | 0.60031 | 406101
2016-07-11 09:00 | 0 | 0.56194 | 410976
2016-07-11 10:00 | 0 | 0.5283 | 424742
2016-07-11 11:00 | 3.3129e-05 | 0.51204 | 443139
2016-07-11 12:00 | 0.074304 | 0.47798 | 469783
2016-07-11 13:00 | 0.37043 | 0.47117 | 501025
2016-07-11 14:00 | 0.61958 | 0.50508 | 535818
2016-07-11 15:00 | 0.73546 | 0.5182 | 568424
2016-07-11 16:00 | 0.78656 | 0.52086 | 596823
2016-07-11 17:00 | 0.81825 | 0.5239 | 621048
2016-07-11 18:00 | 0.83083 | 0.53344 | 640543
2016-07-11 19:00 | 0.85119 | 0.54487 | 654436
2016-07-11 20:00 | 0.86776 | 0.55313 | 663615
2016-07-11 21:00 | 0.84206 | 0.57721 | 666782
2016-07-11 22:00 | 0.80438 | 0.56934 | 661340
2016-07-11 23:00 | 0.70359 | 0.56594 | 647838
2016-07-12 | 0.49495 | 0.56663 | 629895
2016-07-12 01:00 | 0.16291 | 0.55405 | 611767
2016-07-12 02:00 | 0.0059327 | 0.55159 | 583447
2016-07-12 03:00 | 0.0003668 | 0.55057 | 544892
2016-07-12 04:00 | 1.5348e-05 | 0.55739 | 509022
2016-07-12 05:00 | 0 | 0.55572 | 477314
2016-07-12 06:00 | 0 | 0.54569 | 450498
2016-07-12 07:00 | 0 | 0.52656 | 431704
2016-07-12 08:00 | 0 | 0.50921 | 421999
2016-07-12 09:00 | 0 | 0.50585 | 422987
2016-07-12 10:00 | 0 | 0.48264 | 436029
2016-07-12 11:00 | 2.0547e-05 | 0.45933 | 456498
2016-07-12 12:00 | 0.073797 | 0.40715 | 482934
2016-07-12 13:00 | 0.37298 | 0.37315 | 512658
2016-07-12 14:00 | 0.62126 | 0.38675 | 546489
2016-07-12 15:00 | 0.73456 | 0.38762 | 578718
2016-07-12 16:00 | 0.78494 | 0.39205 | 607314
2016-07-12 17:00 | 0.81419 | 0.39904 | 630683
2016-07-12 18:00 | 0.83169 | 0.40978 | 648626
2016-07-12 19:00 | 0.84835 | 0.41898 | 661644
2016-07-12 20:00 | 0.86503 | 0.42628 | 670411
2016-07-12 21:00 | 0.83501 | 0.42083 | 673446
2016-07-12 22:00 | 0.79575 | 0.41958 | 669508
2016-07-12 23:00 | 0.66732 | 0.39853 | 656296
2016-07-13 | 0.47745 | 0.38505 | 638843
2016-07-13 01:00 | 0.16398 | 0.399 | 620660
2016-07-13 02:00 | 0.0056088 | 0.44012 | 592697
2016-07-13 03:00 | 0.00036391 | 0.47631 | 554697
2016-07-13 04:00 | 2.4553e-05 | 0.49506 | 517724
2016-07-13 05:00 | 0 | 0.49628 | 485379
2016-07-13 06:00 | 0 | 0.4904 | 459917
2016-07-13 07:00 | 0 | 0.48037 | 441934
2016-07-13 08:00 | 0 | 0.46312 | 432676
2016-07-13 09:00 | 0 | 0.4267 | 435833
2016-07-13 10:00 | 0 | 0.40835 | 448951
2016-07-13 11:00 | 1.51e-05 | 0.37451 | 469550
2016-07-13 12:00 | 0.07374 | 0.32105 | 496070
2016-07-13 13:00 | 0.36891 | 0.29177 | 525443
2016-07-13 14:00 | 0.6202 | 0.29481 | 559810
2016-07-13 15:00 | 0.73488 | 0.30388 | 594899
2016-07-13 16:00 | 0.78562 | 0.31046 | 625088
2016-07-13 17:00 | 0.80912 | 0.3103 | 649828
2016-07-13 18:00 | 0.82453 | 0.31172 | 668009
2016-07-13 19:00 | 0.8418 | 0.31765 | 679325
2016-07-13 20:00 | 0.86177 | 0.31917 | 684178
2016-07-13 21:00 | 0.82134 | 0.30288 | 685078
2016-07-13 22:00 | 0.79061 | 0.28486 | 679696
2016-07-13 23:00 | 0.671 | 0.2717 | 666990
2016-07-14 | 0.48475 | 0.26428 | 650042
2016-07-14 01:00 | 0.1445 | 0.29129 | 631894
2016-07-14 02:00 | 0.0055009 | 0.3183 | 602801
2016-07-14 03:00 | 0.00035586 | 0.33577 | 564675
2016-07-14 04:00 | 3.9839e-05 | 0.33464 | 526053
2016-07-14 05:00 | 0 | 0.32997 | 493962
2016-07-14 06:00 | 0 | 0.32242 | 467053
2016-07-14 07:00 | 0 | 0.31427 | 447367
2016-07-14 08:00 | 0 | 0.30333 | 437746
2016-07-14 09:00 | 0 | 0.24798 | 439448
2016-07-14 10:00 | 0 | 0.24478 | 453146
2016-07-14 11:00 | 7.4378e-07 | 0.2366 | 473437
2016-07-14 12:00 | 0.06926 | 0.20729 | 498162
2016-07-14 13:00 | 0.3611 | 0.18495 | 527954
2016-07-14 14:00 | 0.60935 | 0.18421 | 563662
2016-07-14 15:00 | 0.72348 | 0.18632 | 597192
2016-07-14 16:00 | 0.77387 | 0.18591 | 624767
2016-07-14 17:00 | 0.80275 | 0.18022 | 645953
2016-07-14 18:00 | 0.81192 | 0.17966 | 661070
2016-07-14 19:00 | 0.82208 | 0.18221 | 671398
2016-07-14 20:00 | 0.83345 | 0.18257 | 676307
2016-07-14 21:00 | 0.80285 | 0.14759 | 677747
2016-07-14 22:00 | 0.76211 | 0.15327 | 673278
2016-07-14 23:00 | 0.66045 | 0.15851 | 660714
2016-07-15 | 0.49259 | 0.16851 | 643060
2016-07-15 01:00 | 0.14203 | 0.19154 | 626168
2016-07-15 02:00 | 0.0052941 | 0.21571 | 596932
2016-07-15 03:00 | 0.00036954 | 0.22564 | 557655
2016-07-15 04:00 | 2.5265e-05 | 0.21846 | 520968
2016-07-15 05:00 | 0 | 0.2116 | 488419
2016-07-15 06:00 | 0 | 0.1997 | 461753
2016-07-15 07:00 | 0 | 0.18763 | 442091
2016-07-15 08:00 | 0 | 0.17024 | 431829
2016-07-15 09:00 | 0 | 0.10684 | 432607
2016-07-15 10:00 | 0 | 0.10178 | 444406
2016-07-15 11:00 | 9.6895e-08 | 0.099407 | 462733
2016-07-15 12:00 | 0.063335 | 0.085307 | 487020
2016-07-15 13:00 | 0.3463 | 0.078719 | 517382
2016-07-15 14:00 | 0.59384 | 0.085795 | 548705
2016-07-15 15:00 | 0.71009 | 0.09399 | 577335
2016-07-15 16:00 | 0.7599 | 0.10072 | 601301
2016-07-15 17:00 | 0.78494 | 0.098627 | 623336
2016-07-15 18:00 | 0.79978 | 0.094151 | 640286
2016-07-15 19:00 | 0.80766 | 0.089634 | 650704
2016-07-15 20:00 | 0.81876 | 0.089304 | 657165
2016-07-15 21:00 | 0.79257 | 0.095216 | 657587
2016-07-15 22:00 | 0.73832 | 0.1116 | 648192
2016-07-15 23:00 | 0.64383 | 0.12292 | 630495
2016-07-16 | 0.48388 | 0.1405 | 610563
2016-07-16 01:00 | 0.14899 | 0.17147 | 593282
2016-07-16 02:00 | 0.0051184 | 0.21798 | 566934
2016-07-16 03:00 | 0.0003683 | 0.26492 | 531396
2016-07-16 04:00 | 1.9991e-05 | 0.29569 | 495930
2016-07-16 05:00 | 0 | 0.30401 | 465615
2016-07-16 06:00 | 0 | 0.30111 | 441570
2016-07-16 07:00 | 0 | 0.29441 | 422379
2016-07-16 08:00 | 0 | 0.2793 | 410187
2016-07-16 09:00 | 0 | 0.19772 | 404433
2016-07-16 10:00 | 0 | 0.18888 | 403956
2016-07-16 11:00 | 0 | 0.18329 | 411897
2016-07-16 12:00 | 0.044076 | 0.16072 | 431408
2016-07-16 13:00 | 0.29601 | 0.16738 | 460733
2016-07-16 14:00 | 0.55387 | 0.17789 | 493000
2016-07-16 15:00 | 0.69172 | 0.18503 | 524171
2016-07-16 16:00 | 0.74669 | 0.19985 | 550527
2016-07-16 17:00 | 0.777 | 0.2218 | 572417
2016-07-16 18:00 | 0.80015 | 0.24478 | 589029
2016-07-16 19:00 | 0.81206 | 0.27346 | 600006
2016-07-16 20:00 | 0.81882 | 0.30747 | 606513
2016-07-16 21:00 | 0.79567 | 0.34058 | 608656
2016-07-16 22:00 | 0.75046 | 0.33923 | 603469
2016-07-16 23:00 | 0.66855 | 0.35513 | 591077
2016-07-17 | 0.47298 | 0.39103 | 575707
2016-07-17 01:00 | 0.14379 | 0.42214 | 560346
2016-07-17 02:00 | 0.0050314 | 0.45188 | 538670
2016-07-17 03:00 | 0.00035686 | 0.46196 | 508492
2016-07-17 04:00 | 7.5571e-06 | 0.46628 | 477482
2016-07-17 05:00 | 0 | 0.4613 | 451035
2016-07-17 06:00 | 0 | 0.44117 | 429643
2016-07-17 07:00 | 0 | 0.4194 | 411588
2016-07-17 08:00 | 0 | 0.39528 | 399818
2016-07-17 09:00 | 0 | 0.39625 | 392622
2016-07-17 10:00 | 0 | 0.36164 | 387527
2016-07-17 11:00 | 6.732e-07 | 0.32617 | 391641
2016-07-17 12:00 | 0.056383 | 0.27432 | 411311
2016-07-17 13:00 | 0.32154 | 0.22292 | 444110
2016-07-17 14:00 | 0.57346 | 0.22089 | 479639
2016-07-17 15:00 | 0.6977 | 0.22194 | 514092
2016-07-17 16:00 | 0.75047 | 0.21894 | 545689
2016-07-17 17:00 | 0.77813 | 0.21475 | 571375
2016-07-17 18:00 | 0.77869 | 0.21646 | 591889
2016-07-17 19:00 | 0.78752 | 0.22014 | 607872
2016-07-17 20:00 | 0.7936 | 0.22322 | 620128
2016-07-17 21:00 | 0.77653 | 0.21405 | 628734
2016-07-17 22:00 | 0.73266 | 0.21753 | 630088
2016-07-17 23:00 | 0.63929 | 0.21891 | 622054
2016-07-18 | 0.46423 | 0.23807 | 608973
2016-07-18 01:00 | 0.14238 | 0.27069 | 595724
2016-07-18 02:00 | 0.0049511 | 0.30917 | 572179
2016-07-18 03:00 | 0.00036132 | 0.33531 | 540002
2016-07-18 04:00 | 1.2785e-05 | 0.35047 | 506806
2016-07-18 05:00 | 0 | 0.35164 | 477936
2016-07-18 06:00 | 0 | 0.33259 | 455072
2016-07-18 07:00 | 0 | 0.30615 | 438275
2016-07-18 08:00 | 0 | 0.27872 | 430035
2016-07-18 09:00 | 0 | 0.23444 | 432780
2016-07-18 10:00 | 0 | 0.21315 | 446146
2016-07-18 11:00 | 0 | 0.19978 | 466590
2016-07-18 12:00 | 0.047303 | 0.17747 | 495607
2016-07-18 13:00 | 0.28466 | 0.14738 | 530189
2016-07-18 14:00 | 0.52795 | 0.15437 | 567488
2016-07-18 15:00 | 0.66834 | 0.16169 | 602663
2016-07-18 16:00 | 0.71591 | 0.16323 | 632805
2016-07-18 17:00 | 0.7446 | 0.16929 | 655699
2016-07-18 18:00 | 0.75406 | 0.18278 | 671854
2016-07-18 19:00 | 0.7498 | 0.20036 | 678778
2016-07-18 20:00 | 0.77771 | 0.21985 | 679882
2016-07-18 21:00 | 0.7592 | 0.22837 | 677977
2016-07-18 22:00 | 0.71371 | 0.25752 | 673385
2016-07-18 23:00 | 0.62361 | 0.26735 | 662839
2016-07-19 | 0.47259 | 0.2865 | 645707
2016-07-19 01:00 | 0.1516 | 0.32987 | 626926
2016-07-19 02:00 | 0.0047413 | 0.37477 | 597364
2016-07-19 03:00 | 0.00034719 | 0.40322 | 558734
2016-07-19 04:00 | 1.7903e-05 | 0.4069 | 520670
2016-07-19 05:00 | 0 | 0.39612 | 488298
2016-07-19 06:00 | 0 | 0.37028 | 461564
2016-07-19 07:00 | 0 | 0.34498 | 442848
2016-07-19 08:00 | 0 | 0.32151 | 433311
2016-07-19 09:00 | 0 | 0.27226 | 435488
2016-07-19 10:00 | 0 | 0.23442 | 448967
2016-07-19 11:00 | 0 | 0.21189 | 468631
2016-07-19 12:00 | 0.04293 | 0.18191 | 495509
2016-07-19 13:00 | 0.29448 | 0.15281 | 525717
2016-07-19 14:00 | 0.55449 | 0.16332 | 561169
2016-07-19 15:00 | 0.69109 | 0.16566 | 594934
2016-07-19 16:00 | 0.74311 | 0.16739 | 622824
2016-07-19 17:00 | 0.76892 | 0.17523 | 644321
2016-07-19 18:00 | 0.78217 | 0.1879 | 659831
2016-07-19 19:00 | 0.78399 | 0.20324 | 669705
2016-07-19 20:00 | 0.79984 | 0.21535 | 676736
2016-07-19 21:00 | 0.77039 | 0.21575 | 678202
2016-07-19 22:00 | 0.71499 | 0.24458 | 671340
2016-07-19 23:00 | 0.62124 | 0.25856 | 655422
2016-07-20 | 0.45774 | 0.28157 | 636565
2016-07-20 01:00 | 0.14818 | 0.33388 | 618519
2016-07-20 02:00 | 0.0046776 | 0.38942 | 589729
2016-07-20 03:00 | 0.00036178 | 0.4189 | 552048
2016-07-20 04:00 | 1.2769e-05 | 0.42307 | 514405
2016-07-20 05:00 | 0 | 0.41586 | 482657
2016-07-20 06:00 | 0 | 0.40137 | 456339
2016-07-20 07:00 | 0 | 0.38726 | 437311
2016-07-20 08:00 | 0 | 0.36827 | 427406
2016-07-20 09:00 | 0 | 0.3718 | 429429
2016-07-20 10:00 | 0 | 0.31673 | 441816
2016-07-20 11:00 | 0 | 0.27494 | 460581
2016-07-20 12:00 | 0.046802 | 0.2265 | 486874
2016-07-20 13:00 | 0.30144 | 0.17254 | 517655
2016-07-20 14:00 | 0.55717 | 0.17107 | 552701
2016-07-20 15:00 | 0.69198 | 0.16803 | 587835
2016-07-20 16:00 | 0.74139 | 0.16195 | 618472
2016-07-20 17:00 | 0.76648 | 0.16317 | 645401
2016-07-20 18:00 | 0.7846 | 0.17958 | 666420
2016-07-20 19:00 | 0.7911 | 0.20397 | 681326
2016-07-20 20:00 | 0.79562 | 0.22751 | 691916
2016-07-20 21:00 | 0.76517 | 0.26083 | 696978
2016-07-20 22:00 | 0.71581 | 0.25773 | 691384
2016-07-20 23:00 | 0.61522 | 0.25551 | 678219
2016-07-21 | 0.44742 | 0.28541 | 659397
2016-07-21 01:00 | 0.15203 | 0.33814 | 640391
2016-07-21 02:00 | 0.0044889 | 0.40324 | 611187
2016-07-21 03:00 | 0.00035464 | 0.44077 | 572027
2016-07-21 04:00 | 1.8418e-05 | 0.44782 | 533254
2016-07-21 05:00 | 0 | 0.434 | 498740
2016-07-21 06:00 | 0 | 0.41566 | 470257
2016-07-21 07:00 | 0 | 0.39312 | 449749
2016-07-21 08:00 | 0 | 0.36322 | 438554
2016-07-21 09:00 | 0 | 0.38107 | 440488
2016-07-21 10:00 | 0 | 0.30726 | 453335
2016-07-21 11:00 | 0 | 0.25449 | 472775
2016-07-21 12:00 | 0.046447 | 0.20007 | 499350
2016-07-21 13:00 | 0.30148 | 0.15336 | 533096
2016-07-21 14:00 | 0.56014 | 0.14692 | 571530
2016-07-21 15:00 | 0.69307 | 0.13579 | 609171
2016-07-21 16:00 | 0.74039 | 0.12568 | 640721
2016-07-21 17:00 | 0.7636 | 0.12082 | 668011
2016-07-21 18:00 | 0.77326 | 0.12453 | 687574
2016-07-21 19:00 | 0.78898 | 0.13312 | 699093
2016-07-21 20:00 | 0.79035 | 0.14118 | 706996
2016-07-21 21:00 | 0.77658 | 0.1297 | 708155
2016-07-21 22:00 | 0.73138 | 0.13552 | 703672
2016-07-21 23:00 | 0.62245 | 0.13838 | 690274
2016-07-22 | 0.45687 | 0.15842 | 672875
2016-07-22 01:00 | 0.13566 | 0.20159 | 654666
2016-07-22 02:00 | 0.0046523 | 0.25328 | 622878
2016-07-22 03:00 | 0.00034347 | 0.28356 | 585323
2016-07-22 04:00 | 1.3933e-05 | 0.29165 | 547793
2016-07-22 05:00 | 0 | 0.289 | 512625
2016-07-22 06:00 | 0 | 0.27534 | 483330
2016-07-22 07:00 | 0 | 0.25377 | 462741
2016-07-22 08:00 | 0 | 0.23198 | 451233
2016-07-22 09:00 | 0 | 0.21556 | 451810
2016-07-22 10:00 | 0 | 0.18476 | 463057
2016-07-22 11:00 | 0 | 0.16242 | 480339
2016-07-22 12:00 | 0.045694 | 0.13547 | 506206
2016-07-22 13:00 | 0.30447 | 0.10068 | 540344
2016-07-22 14:00 | 0.56205 | 0.097054 | 574745
2016-07-22 15:00 | 0.69379 | 0.099518 | 611626
2016-07-22 16:00 | 0.74317 | 0.10617 | 643805
2016-07-22 17:00 | 0.77088 | 0.12215 | 669636
2016-07-22 18:00 | 0.77913 | 0.14231 | 689538
2016-07-22 19:00 | 0.79274 | 0.15859 | 702510
2016-07-22 20:00 | 0.80281 | 0.16877 | 709819
2016-07-22 21:00 | 0.78758 | 0.18197 | 711442
2016-07-22 22:00 | 0.73908 | 0.20617 | 706132
2016-07-22 23:00 | 0.63996 | 0.21512 | 692225
2016-07-23 | 0.4461 | 0.22961 | 671763
2016-07-23 01:00 | 0.13223 | 0.27509 | 651983
2016-07-23 02:00 | 0.0044865 | 0.33444 | 622735
2016-07-23 03:00 | 0.00033124 | 0.37309 | 585435
2016-07-23 04:00 | 1.4639e-05 | 0.38895 | 548300
2016-07-23 05:00 | 0 | 0.39494 | 513775
2016-07-23 06:00 | 0 | 0.39335 | 485017
2016-07-23 07:00 | 0 | 0.38551 | 462396
2016-07-23 08:00 | 0 | 0.37396 | 446904
2016-07-23 09:00 | 0 | 0.28381 | 438752
2016-07-23 10:00 | 0 | 0.2727 | 436738
2016-07-23 11:00 | 0 | 0.26316 | 444141
2016-07-23 12:00 | 0.045381 | 0.2401 | 469768
2016-07-23 13:00 | 0.3125 | 0.2037 | 507074
2016-07-23 14:00 | 0.57504 | 0.21835 | 548202
2016-07-23 15:00 | 0.70452 | 0.23317 | 587785
2016-07-23 16:00 | 0.7544 | 0.24422 | 621140
2016-07-23 17:00 | 0.7822 | 0.25416 | 644617
2016-07-23 18:00 | 0.80011 | 0.2612 | 662366
2016-07-23 19:00 | 0.81343 | 0.26476 | 673513
2016-07-23 20:00 | 0.81716 | 0.26825 | 680986
2016-07-23 21:00 | 0.79858 | 0.29487 | 683097
2016-07-23 22:00 | 0.74717 | 0.27531 | 677117
2016-07-23 23:00 | 0.65125 | 0.24849 | 661899
2016-07-24 | 0.45469 | 0.24017 | 643422
2016-07-24 01:00 | 0.12315 | 0.24742 | 626308
2016-07-24 02:00 | 0.0041783 | 0.28172 | 599234
2016-07-24 03:00 | 0.00028045 | 0.30635 | 565417
2016-07-24 04:00 | 1.8892e-05 | 0.3171 | 531046
2016-07-24 05:00 | 0 | 0.32228 | 499365
2016-07-24 06:00 | 0 | 0.31785 | 472698
2016-07-24 07:00 | 0 | 0.30592 | 451439
2016-07-24 08:00 | 0 | 0.29185 | 436259
2016-07-24 09:00 | 0 | 0.27666 | 427100
2016-07-24 10:00 | 0 | 0.22963 | 422282
2016-07-24 11:00 | 0 | 0.19183 | 426061
2016-07-24 12:00 | 0.043912 | 0.15121 | 447059
2016-07-24 13:00 | 0.3099 | 0.12171 | 480914
2016-07-24 14:00 | 0.57486 | 0.12536 | 520133
2016-07-24 15:00 | 0.70269 | 0.12188 | 558015
2016-07-24 16:00 | 0.75128 | 0.11753 | 591243
2016-07-24 17:00 | 0.77713 | 0.11527 | 618086
2016-07-24 18:00 | 0.78938 | 0.11317 | 639300
2016-07-24 19:00 | 0.79371 | 0.11463 | 654798
2016-07-24 20:00 | 0.80128 | 0.11693 | 666727
2016-07-24 21:00 | 0.77164 | 0.14736 | 674628
2016-07-24 22:00 | 0.72165 | 0.14641 | 674912
2016-07-24 23:00 | 0.62891 | 0.14495 | 664359
2016-07-25 | 0.44771 | 0.15523 | 649454
2016-07-25 01:00 | 0.11536 | 0.18195 | 634444
2016-07-25 02:00 | 0.0040407 | 0.21655 | 605194
2016-07-25 03:00 | 0.00018451 | 0.24033 | 570238
2016-07-25 04:00 | 1.2867e-05 | 0.24578 | 536805
2016-07-25 05:00 | 0 | 0.23238 | 505415
2016-07-25 06:00 | 0 | 0.20819 | 479358
2016-07-25 07:00 | 0 | 0.17997 | 460062
2016-07-25 08:00 | 0 | 0.15132 | 450411
2016-07-25 09:00 | 0 | 0.15922 | 451810
2016-07-25 10:00 | 0 | 0.12706 | 464579
2016-07-25 11:00 | 0 | 0.10696 | 484904
2016-07-25 12:00 | 0.040711 | 0.092137 | 513142
2016-07-25 13:00 | 0.29723 | 0.070855 | 546585
2016-07-25 14:00 | 0.55398 | 0.069835 | 584999
2016-07-25 15:00 | 0.68977 | 0.073889 | 623644
2016-07-25 16:00 | 0.74259 | 0.08008 | 655225
2016-07-25 17:00 | 0.76926 | 0.088324 | 680782
2016-07-25 18:00 | 0.77151 | 0.098118 | 699429
2016-07-25 19:00 | 0.77173 | 0.10364 | 711269
2016-07-25 20:00 | 0.78397 | 0.10559 | 716310
2016-07-25 21:00 | 0.76839 | 0.12487 | 716023
2016-07-25 22:00 | 0.71742 | 0.12498 | 709531
2016-07-25 23:00 | 0.6206 | 0.12058 | 694428
2016-07-26 | 0.4522 | 0.13615 | 676132
2016-07-26 01:00 | 0.12052 | 0.17979 | 655962
2016-07-26 02:00 | 0.0043213 | 0.23745 | 623004
2016-07-26 03:00 | 0.00034339 | 0.26571 | 581261
2016-07-26 04:00 | 8.5742e-06 | 0.26609 | 543580
2016-07-26 05:00 | 0 | 0.25364 | 508876
2016-07-26 06:00 | 0 | 0.23172 | 480696
2016-07-26 07:00 | 0 | 0.20366 | 460391
2016-07-26 08:00 | 0 | 0.17716 | 449809
2016-07-26 09:00 | 0 | 0.14676 | 451638
2016-07-26 10:00 | 0 | 0.13754 | 465570
2016-07-26 11:00 | 0 | 0.12753 | 484569
2016-07-26 12:00 | 0.028479 | 0.10483 | 509911
2016-07-26 13:00 | 0.24705 | 0.078561 | 540417
2016-07-26 14:00 | 0.50569 | 0.069912 | 576926
2016-07-26 15:00 | 0.65369 | 0.063152 | 612758
2016-07-26 16:00 | 0.71221 | 0.058167 | 643650
2016-07-26 17:00 | 0.74305 | 0.057344 | 669322
2016-07-26 18:00 | 0.75096 | 0.05888 | 688128
2016-07-26 19:00 | 0.75825 | 0.064614 | 700540
2016-07-26 20:00 | 0.75869 | 0.071109 | 708679
2016-07-26 21:00 | 0.74748 | 0.088698 | 711359
2016-07-26 22:00 | 0.72839 | 0.11225 | 706608
2016-07-26 23:00 | 0.61677 | 0.1195 | 691752
2016-07-27 | 0.45963 | 0.13638 | 673003
2016-07-27 01:00 | 0.12011 | 0.16245 | 653739
2016-07-27 02:00 | 0.0042413 | 0.17994 | 621186
2016-07-27 03:00 | 0.00033168 | 0.18219 | 580774
2016-07-27 04:00 | 8.2099e-06 | 0.17623 | 542329
2016-07-27 05:00 | 0 | 0.1633 | 507273
2016-07-27 06:00 | 0 | 0.14987 | 480502
2016-07-27 07:00 | 0 | 0.13437 | 460678
2016-07-27 08:00 | 0 | 0.11858 | 450024
2016-07-27 09:00 | 0 | 0.082613 | 451869
2016-07-27 10:00 | 0 | 0.089972 | 463705
2016-07-27 11:00 | 0 | 0.083868 | 482751
2016-07-27 12:00 | 0.038 | 0.065772 | 506035
2016-07-27 13:00 | 0.29191 | 0.044072 | 535215
2016-07-27 14:00 | 0.55684 | 0.041076 | 571253
2016-07-27 15:00 | 0.69045 | 0.038525 | 606150
2016-07-27 16:00 | 0.74272 | 0.034944 | 636932
2016-07-27 17:00 | 0.76836 | 0.034463 | 663231
2016-07-27 18:00 | 0.7744 | 0.037765 | 683972
2016-07-27 19:00 | 0.7782 | 0.041692 | 697747
2016-07-27 20:00 | 0.78598 | 0.045483 | 707014
2016-07-27 21:00 | 0.77256 | 0.050195 | 710613
2016-07-27 22:00 | 0.7471 | 0.062732 | 705857
2016-07-27 23:00 | 0.63715 | 0.076076 | 690397
2016-07-28 | 0.45681 | 0.10051 | 671829
2016-07-28 01:00 | 0.1142 | 0.12856 | 653940
2016-07-28 02:00 | 0.0042692 | 0.14871 | 622504
2016-07-28 03:00 | 0.00034327 | 0.14764 | 581709
2016-07-28 04:00 | 2.5855e-06 | 0.13605 | 544970
2016-07-28 05:00 | 0 | 0.12398 | 511693
2016-07-28 06:00 | 0 | 0.11264 | 484090
2016-07-28 07:00 | 0 | 0.098696 | 463557
2016-07-28 08:00 | 0 | 0.087118 | 452595
2016-07-28 09:00 | 0 | 0.066535 | 454199
2016-07-28 10:00 | 0 | 0.056903 | 466476
2016-07-28 11:00 | 0 | 0.053974 | 484847
2016-07-28 12:00 | 0.038954 | 0.040217 | 508526
2016-07-28 13:00 | 0.29307 | 0.0339 | 538216
2016-07-28 14:00 | 0.55693 | 0.032183 | 571509
2016-07-28 15:00 | 0.69163 | 0.032261 | 604417
2016-07-28 16:00 | 0.74191 | 0.035596 | 631869
2016-07-28 17:00 | 0.76355 | 0.040394 | 655351
2016-07-28 18:00 | 0.77057 | 0.043104 | 672844
2016-07-28 19:00 | 0.77159 | 0.046719 | 682884
2016-07-28 20:00 | 0.78521 | 0.051845 | 687430
2016-07-28 21:00 | 0.77607 | 0.060825 | 685827
2016-07-28 22:00 | 0.74952 | 0.072744 | 677578
2016-07-28 23:00 | 0.66658 | 0.077729 | 662885
2016-07-29 | 0.4459 | 0.083684 | 647637
2016-07-29 01:00 | 0.10348 | 0.10897 | 630930
2016-07-29 02:00 | 0.0041762 | 0.14003 | 601375
2016-07-29 03:00 | 0.00033342 | 0.1536 | 565258
2016-07-29 04:00 | 3.5984e-06 | 0.14832 | 530970
2016-07-29 05:00 | 0 | 0.13376 | 499706
2016-07-29 06:00 | 0 | 0.12114 | 473385
2016-07-29 07:00 | 0 | 0.11029 | 453827
2016-07-29 08:00 | 0 | 0.09977 | 443185
2016-07-29 09:00 | 0 | 0.08026 | 444954
2016-07-29 10:00 | 0 | 0.073903 | 456762
2016-07-29 11:00 | 0 | 0.069099 | 471010
2016-07-29 12:00 | 0.03067 | 0.048228 | 492462
2016-07-29 13:00 | 0.26354 | 0.037862 | 519661
2016-07-29 14:00 | 0.5244 | 0.034363 | 550570
2016-07-29 15:00 | 0.66565 | 0.03341 | 581314
2016-07-29 16:00 | 0.72429 | 0.037542 | 607866
2016-07-29 17:00 | 0.74906 | 0.046134 | 630198
2016-07-29 18:00 | 0.75887 | 0.054808 | 648328
2016-07-29 19:00 | 0.75438 | 0.061067 | 661198
2016-07-29 20:00 | 0.75867 | 0.065573 | 670462
2016-07-29 21:00 | 0.75602 | 0.079874 | 673061
2016-07-29 22:00 | 0.69327 | 0.084227 | 665364
2016-07-29 23:00 | 0.5995 | 0.080818 | 647298
2016-07-30 | 0.40709 | 0.086527 | 628330
2016-07-30 01:00 | 0.11063 | 0.10252 | 610732
2016-07-30 02:00 | 0.0040099 | 0.12739 | 582387
2016-07-30 03:00 | 0.00034553 | 0.15286 | 546078
2016-07-30 04:00 | 1.8696e-06 | 0.16659 | 511269
2016-07-30 05:00 | 0 | 0.17003 | 481131
2016-07-30 06:00 | 0 | 0.16752 | 455364
2016-07-30 07:00 | 0 | 0.15943 | 436572
2016-07-30 08:00 | 0 | 0.15139 | 424111
2016-07-30 09:00 | 0 | 0.12577 | 418253
2016-07-30 10:00 | 0 | 0.11668 | 418195
2016-07-30 11:00 | 0 | 0.11099 | 424007
2016-07-30 12:00 | 0.029736 | 0.094081 | 444413
2016-07-30 13:00 | 0.25181 | 0.077745 | 473661
2016-07-30 14:00 | 0.5112 | 0.080579 | 507186
2016-07-30 15:00 | 0.66185 | 0.082286 | 539766
2016-07-30 16:00 | 0.71981 | 0.086916 | 567012
2016-07-30 17:00 | 0.74484 | 0.096472 | 587831
2016-07-30 18:00 | 0.75263 | 0.10864 | 602724
2016-07-30 19:00 | 0.76427 | 0.11831 | 612872
2016-07-30 20:00 | 0.76961 | 0.12866 | 620163
2016-07-30 21:00 | 0.76414 | 0.19229 | 621612
2016-07-30 22:00 | 0.6969 | 0.20559 | 615579
2016-07-30 23:00 | 0.59038 | 0.2055 | 599767
2016-07-31 | 0.40391 | 0.21606 | 586029
2016-07-31 01:00 | 0.10661 | 0.26204 | 573461
2016-07-31 02:00 | 0.0039758 | 0.31963 | 550364
2016-07-31 03:00 | 0.00032388 | 0.36236 | 522363
2016-07-31 04:00 | 1.6679e-06 | 0.38334 | 492477
2016-07-31 05:00 | 0 | 0.38716 | 465571
2016-07-31 06:00 | 0 | 0.37759 | 442492
2016-07-31 07:00 | 0 | 0.35818 | 424682
2016-07-31 08:00 | 0 | 0.33735 | 412231
2016-07-31 09:00 | 0 | 0.33389 | 405962
2016-07-31 10:00 | 0 | 0.31322 | 404106
2016-07-31 11:00 | 0 | 0.29149 | 406223
2016-07-31 12:00 | 0.02829 | 0.25409 | 424927
2016-07-31 13:00 | 0.24245 | 0.20802 | 454237
2016-07-31 14:00 | 0.50782 | 0.1939 | 488251
2016-07-31 15:00 | 0.65684 | 0.19312 | 521252
2016-07-31 16:00 | 0.71343 | 0.19262 | 552152
2016-07-31 17:00 | 0.73603 | 0.20046 | 577859
2016-07-31 18:00 | 0.75193 | 0.21743 | 598135
2016-07-31 19:00 | 0.75311 | 0.23281 | 611955
2016-07-31 20:00 | 0.74494 | 0.24725 | 621525
2016-07-31 21:00 | 0.75362 | 0.2924 | 625838
2016-07-31 22:00 | 0.68415 | 0.26876 | 622856
2016-07-31 23:00 | 0.58387 | 0.27154 | 612704
2016-08-01 | 0.42067 | 0.30291 | 600594
2016-08-01 01:00 | 0.096623 | 0.34595 | 586283
2016-08-01 02:00 | 0.0038609 | 0.38236 | 562283
2016-08-01 03:00 | 0.00030071 | 0.40415 | 529962
2016-08-01 04:00 | 2.489e-06 | 0.41107 | 496993
2016-08-01 05:00 | 0 | 0.40915 | 468458
2016-08-01 06:00 | 0 | 0.39977 | 446164
2016-08-01 07:00 | 0 | 0.38191 | 430203
2016-08-01 08:00 | 0 | 0.36032 | 423452
2016-08-01 09:00 | 0 | 0.30865 | 426831
2016-08-01 10:00 | 0 | 0.29023 | 441975
2016-08-01 11:00 | 0 | 0.28576 | 460070
2016-08-01 12:00 | 0.028477 | 0.25949 | 483963
2016-08-01 13:00 | 0.2527 | 0.22464 | 514411
2016-08-01 14:00 | 0.51749 | 0.2318 | 548025
2016-08-01 15:00 | 0.65902 | 0.23035 | 581008
2016-08-01 16:00 | 0.71472 | 0.22614 | 609100
2016-08-01 17:00 | 0.74247 | 0.21519 | 633495
2016-08-01 18:00 | 0.75971 | 0.20936 | 652822
2016-08-01 19:00 | 0.75989 | 0.20722 | 666006
2016-08-01 20:00 | 0.76818 | 0.19904 | 674610
2016-08-01 21:00 | 0.75354 | 0.20965 | 677045
2016-08-01 22:00 | 0.69448 | 0.19324 | 670787
2016-08-01 23:00 | 0.59306 | 0.17994 | 657844
2016-08-02 | 0.40931 | 0.18024 | 641335
2016-08-02 01:00 | 0.088652 | 0.2173 | 622717
2016-08-02 02:00 | 0.0037841 | 0.25505 | 592757
2016-08-02 03:00 | 0.00033315 | 0.27975 | 554537
2016-08-02 04:00 | 0 | 0.2828 | 516692
2016-08-02 05:00 | 0 | 0.27604 | 485217
2016-08-02 06:00 | 0 | 0.26526 | 459636
2016-08-02 07:00 | 0 | 0.25261 | 441125
2016-08-02 08:00 | 0 | 0.23764 | 432409
2016-08-02 09:00 | 0 | 0.20909 | 435990
2016-08-02 10:00 | 0 | 0.18041 | 451272
2016-08-02 11:00 | 0 | 0.15484 | 468913
2016-08-02 12:00 | 0.02703 | 0.12429 | 489949
2016-08-02 13:00 | 0.23987 | 0.094574 | 517096
2016-08-02 14:00 | 0.49476 | 0.083682 | 549361
2016-08-02 15:00 | 0.64773 | 0.080482 | 581580
2016-08-02 16:00 | 0.70721 | 0.081549 | 609773
2016-08-02 17:00 | 0.73258 | 0.08169 | 634098
2016-08-02 18:00 | 0.73054 | 0.083618 | 653280
2016-08-02 19:00 | 0.73447 | 0.086546 | 663366
2016-08-02 20:00 | 0.72711 | 0.090901 | 670381
2016-08-02 21:00 | 0.72696 | 0.094874 | 672154
2016-08-02 22:00 | 0.64739 | 0.11581 | 666562
2016-08-02 23:00 | 0.55123 | 0.13405 | 652378
2016-08-03 | 0.38165 | 0.15317 | 635814
2016-08-03 01:00 | 0.088196 | 0.20006 | 617329
2016-08-03 02:00 | 0.003767 | 0.25218 | 587534
2016-08-03 03:00 | 0.00031796 | 0.2815 | 548730
2016-08-03 04:00 | 0 | 0.28745 | 512360
2016-08-03 05:00 | 0 | 0.28588 | 481561
2016-08-03 06:00 | 0 | 0.28561 | 456311
2016-08-03 07:00 | 0 | 0.28007 | 438423
2016-08-03 08:00 | 0 | 0.27332 | 429382
2016-08-03 09:00 | 0 | 0.24135 | 432012
2016-08-03 10:00 | 0 | 0.23587 | 446890
2016-08-03 11:00 | 0 | 0.23604 | 465284
2016-08-03 12:00 | 0.023078 | 0.21688 | 486959
2016-08-03 13:00 | 0.22564 | 0.1869 | 514567
2016-08-03 14:00 | 0.48076 | 0.19843 | 547136
2016-08-03 15:00 | 0.63344 | 0.23144 | 580434
2016-08-03 16:00 | 0.69564 | 0.27048 | 610440
2016-08-03 17:00 | 0.72782 | 0.30428 | 636024
2016-08-03 18:00 | 0.73961 | 0.33483 | 656420
2016-08-03 19:00 | 0.74503 | 0.3514 | 671477
2016-08-03 20:00 | 0.74694 | 0.36218 | 681036
2016-08-03 21:00 | 0.74119 | 0.32746 | 683380
2016-08-03 22:00 | 0.67474 | 0.32339 | 677806
2016-08-03 23:00 | 0.57154 | 0.3119 | 663640
2016-08-04 | 0.35981 | 0.32153 | 647265
2016-08-04 01:00 | 0.089426 | 0.36387 | 629193
2016-08-04 02:00 | 0.003563 | 0.41597 | 597187
2016-08-04 03:00 | 0.00033129 | 0.45737 | 558357
2016-08-04 04:00 | 0 | 0.47404 | 521327
2016-08-04 05:00 | 0 | 0.47725 | 490549
2016-08-04 06:00 | 0 | 0.46908 | 462055
2016-08-04 07:00 | 0 | 0.4512 | 443032
2016-08-04 08:00 | 0 | 0.4365 | 433845
2016-08-04 09:00 | 0 | 0.43062 | 436996
2016-08-04 10:00 | 0 | 0.403 | 452952
2016-08-04 11:00 | 0 | 0.37646 | 471032
2016-08-04 12:00 | 0.020342 | 0.34058 | 492757
2016-08-04 13:00 | 0.20322 | 0.33436 | 520777
2016-08-04 14:00 | 0.44684 | 0.34211 | 554967
2016-08-04 15:00 | 0.59371 | 0.32154 | 588187
2016-08-04 16:00 | 0.65912 | 0.30778 | 616495
2016-08-04 17:00 | 0.69152 | 0.29602 | 640288
2016-08-04 18:00 | 0.6867 | 0.28241 | 658458
2016-08-04 19:00 | 0.68843 | 0.26314 | 670155
2016-08-04 20:00 | 0.70067 | 0.24867 | 676999
2016-08-04 21:00 | 0.66437 | 0.22825 | 678514
2016-08-04 22:00 | 0.62816 | 0.22794 | 672659
2016-08-04 23:00 | 0.54588 | 0.20186 | 657579
2016-08-05 | 0.3704 | 0.18606 | 641092
2016-08-05 01:00 | 0.084471 | 0.18733 | 623479
2016-08-05 02:00 | 0.0035436 | 0.20283 | 592327
2016-08-05 03:00 | 0.00032088 | 0.21907 | 554932
2016-08-05 04:00 | 1.0343e-05 | 0.22544 | 518997
2016-08-05 05:00 | 0 | 0.21995 | 487155
2016-08-05 06:00 | 0 | 0.20653 | 461710
2016-08-05 07:00 | 0 | 0.19027 | 444178
2016-08-05 08:00 | 0 | 0.17369 | 434777
2016-08-05 09:00 | 0 | 0.15507 | 437450
2016-08-05 10:00 | 0 | 0.13424 | 450978
2016-08-05 11:00 | 0 | 0.1142 | 467665
2016-08-05 12:00 | 0.014718 | 0.089037 | 489571
2016-08-05 13:00 | 0.17465 | 0.068848 | 517694
2016-08-05 14:00 | 0.41475 | 0.065963 | 548878
2016-08-05 15:00 | 0.57296 | 0.068888 | 579384
2016-08-05 16:00 | 0.6425 | 0.071992 | 605984
2016-08-05 17:00 | 0.68468 | 0.077589 | 629230
2016-08-05 18:00 | 0.68929 | 0.085649 | 646679
2016-08-05 19:00 | 0.69223 | 0.09086 | 657913
2016-08-05 20:00 | 0.69082 | 0.095874 | 662883
2016-08-05 21:00 | 0.67549 | 0.11009 | 661113
2016-08-05 22:00 | 0.59953 | 0.12598 | 651147
2016-08-05 23:00 | 0.52867 | 0.12823 | 634076
2016-08-06 | 0.36482 | 0.14118 | 616767
2016-08-06 01:00 | 0.081795 | 0.17515 | 600353
2016-08-06 02:00 | 0.0033814 | 0.21895 | 573118
2016-08-06 03:00 | 0.00032581 | 0.2445 | 539577
2016-08-06 04:00 | 1.0462e-05 | 0.25224 | 506865
2016-08-06 05:00 | 0 | 0.24652 | 477499
2016-08-06 06:00 | 0 | 0.23571 | 453173
2016-08-06 07:00 | 0 | 0.22029 | 435218
2016-08-06 08:00 | 0 | 0.20412 | 423260
2016-08-06 09:00 | 0 | 0.17919 | 418988
2016-08-06 10:00 | 0 | 0.16562 | 419093
2016-08-06 11:00 | 0 | 0.15407 | 424830
2016-08-06 12:00 | 0.014611 | 0.13485 | 443533
2016-08-06 13:00 | 0.20861 | 0.11207 | 472726
2016-08-06 14:00 | 0.48341 | 0.111 | 507408
2016-08-06 15:00 | 0.64829 | 0.11498 | 541235
2016-08-06 16:00 | 0.7062 | 0.12365 | 569814
2016-08-06 17:00 | 0.73815 | 0.12677 | 592151
2016-08-06 18:00 | 0.75564 | 0.12949 | 608053
2016-08-06 19:00 | 0.76307 | 0.13428 | 619282
2016-08-06 20:00 | 0.78417 | 0.14122 | 626743
2016-08-06 21:00 | 0.7744 | 0.15021 | 629027
2016-08-06 22:00 | 0.73014 | 0.16144 | 623131
2016-08-06 23:00 | 0.62958 | 0.17672 | 609762
2016-08-07 | 0.42352 | 0.19149 | 594637
2016-08-07 01:00 | 0.075107 | 0.21053 | 579373
2016-08-07 02:00 | 0.0033291 | 0.2376 | 551628
2016-08-07 03:00 | 0.00030674 | 0.25264 | 518395
2016-08-07 04:00 | 1.0186e-05 | 0.25527 | 487018
2016-08-07 05:00 | 0 | 0.24936 | 460336
2016-08-07 06:00 | 0 | 0.23687 | 436438
2016-08-07 07:00 | 0 | 0.21921 | 418176
2016-08-07 08:00 | 0 | 0.20424 | 405109
2016-08-07 09:00 | 0 | 0.16309 | 398654
2016-08-07 10:00 | 0 | 0.14705 | 396437
2016-08-07 11:00 | 0 | 0.13948 | 400201
2016-08-07 12:00 | 0.020776 | 0.1253 | 417446
2016-08-07 13:00 | 0.24866 | 0.10636 | 445771
2016-08-07 14:00 | 0.53484 | 0.099347 | 476693
2016-08-07 15:00 | 0.6866 | 0.095273 | 508737
2016-08-07 16:00 | 0.73393 | 0.098042 | 537718
2016-08-07 17:00 | 0.75593 | 0.099565 | 561896
2016-08-07 18:00 | 0.75133 | 0.1024 | 580214
2016-08-07 19:00 | 0.76708 | 0.10671 | 594523
2016-08-07 20:00 | 0.78443 | 0.1131 | 604471
2016-08-07 21:00 | 0.76305 | 0.13232 | 610725
2016-08-07 22:00 | 0.73505 | 0.16308 | 609226
2016-08-07 23:00 | 0.61141 | 0.1834 | 598850
2016-08-08 | 0.40597 | 0.21668 | 586835
2016-08-08 01:00 | 0.076989 | 0.26648 | 573941
2016-08-08 02:00 | 0.0030592 | 0.30198 | 547508
2016-08-08 03:00 | 0.00032358 | 0.32014 | 514602
2016-08-08 04:00 | 9.5886e-06 | 0.31775 | 484360
2016-08-08 05:00 | 0 | 0.30883 | 456614
2016-08-08 06:00 | 0 | 0.29419 | 434810
2016-08-08 07:00 | 0 | 0.27611 | 420049
2016-08-08 08:00 | 0 | 0.26762 | 413608
2016-08-08 09:00 | 0 | 0.24355 | 418611
2016-08-08 10:00 | 0 | 0.23435 | 433554
2016-08-08 11:00 | 0 | 0.23189 | 451396
2016-08-08 12:00 | 0.01954 | 0.20985 | 472744
2016-08-08 13:00 | 0.24244 | 0.18356 | 500555
2016-08-08 14:00 | 0.5288 | 0.1932 | 530957
2016-08-08 15:00 | 0.67737 | 0.19898 | 562651
2016-08-08 16:00 | 0.73413 | 0.19385 | 588832
2016-08-08 17:00 | 0.76038 | 0.18731 | 610947
2016-08-08 18:00 | 0.77016 | 0.17909 | 628214
2016-08-08 19:00 | 0.7838 | 0.17125 | 640296
2016-08-08 20:00 | 0.79705 | 0.16506 | 648566
2016-08-08 21:00 | 0.7984 | 0.17867 | 651755
2016-08-08 22:00 | 0.74593 | 0.17425 | 647720
2016-08-08 23:00 | 0.63409 | 0.17295 | 635421
2016-08-09 | 0.42071 | 0.17845 | 621949
2016-08-09 01:00 | 0.080354 | 0.19821 | 604820
2016-08-09 02:00 | 0.0030692 | 0.2293 | 573048
2016-08-09 03:00 | 0.00031775 | 0.25601 | 534744
2016-08-09 04:00 | 9.8899e-06 | 0.26418 | 500652
2016-08-09 05:00 | 0 | 0.263 | 471436
2016-08-09 06:00 | 0 | 0.25091 | 448168
2016-08-09 07:00 | 0 | 0.23853 | 431015
2016-08-09 08:00 | 0 | 0.22094 | 423605
2016-08-09 09:00 | 0 | 0.1768 | 428396
2016-08-09 10:00 | 0 | 0.15633 | 445945
2016-08-09 11:00 | 0 | 0.13878 | 464137
2016-08-09 12:00 | 0.021132 | 0.11919 | 484561
2016-08-09 13:00 | 0.25463 | 0.094075 | 510825
2016-08-09 14:00 | 0.54553 | 0.085385 | 544130
2016-08-09 15:00 | 0.69181 | 0.089429 | 576327
2016-08-09 16:00 | 0.74222 | 0.099757 | 604939
2016-08-09 17:00 | 0.76819 | 0.11744 | 630306
2016-08-09 18:00 | 0.74378 | 0.13968 | 650268
2016-08-09 19:00 | 0.75645 | 0.16634 | 662438
2016-08-09 20:00 | 0.75577 | 0.18911 | 669236
2016-08-09 21:00 | 0.7519 | 0.23428 | 670932
2016-08-09 22:00 | 0.71839 | 0.23115 | 664467
2016-08-09 23:00 | 0.60995 | 0.2559 | 651555
2016-08-10 | 0.41515 | 0.30873 | 638816
2016-08-10 01:00 | 0.074901 | 0.3711 | 622333
2016-08-10 02:00 | 0.0029843 | 0.43263 | 593236
2016-08-10 03:00 | 0.00030864 | 0.45792 | 555718
2016-08-10 04:00 | 9.6912e-06 | 0.46069 | 522030
2016-08-10 05:00 | 0 | 0.4531 | 491580
2016-08-10 06:00 | 0 | 0.42945 | 466906
2016-08-10 07:00 | 0 | 0.40015 | 449880
2016-08-10 08:00 | 0 | 0.36582 | 442094
2016-08-10 09:00 | 0 | 0.31464 | 446610
2016-08-10 10:00 | 0 | 0.29998 | 463323
2016-08-10 11:00 | 0 | 0.28373 | 482624
2016-08-10 12:00 | 0.017411 | 0.25519 | 504305
2016-08-10 13:00 | 0.20757 | 0.20566 | 532360
2016-08-10 14:00 | 0.4757 | 0.20729 | 566502
2016-08-10 15:00 | 0.63393 | 0.20688 | 600882
2016-08-10 16:00 | 0.69685 | 0.20362 | 630175
2016-08-10 17:00 | 0.72853 | 0.21161 | 654319
2016-08-10 18:00 | 0.75839 | 0.233 | 672363
2016-08-10 19:00 | 0.75628 | 0.25294 | 683463
2016-08-10 20:00 | 0.7704 | 0.26906 | 692115
2016-08-10 21:00 | 0.75879 | 0.27468 | 694043
2016-08-10 22:00 | 0.72176 | 0.25542 | 689634
2016-08-10 23:00 | 0.61596 | 0.26262 | 676888
2016-08-11 | 0.41441 | 0.28644 | 663518
2016-08-11 01:00 | 0.068753 | 0.32663 | 645779
2016-08-11 02:00 | 0.0027977 | 0.3581 | 613591
2016-08-11 03:00 | 0.00030177 | 0.36238 | 574880
2016-08-11 04:00 | 9.4504e-06 | 0.35876 | 539161
2016-08-11 05:00 | 0 | 0.34149 | 506885
2016-08-11 06:00 | 0 | 0.32659 | 480926
2016-08-11 07:00 | 0 | 0.30848 | 463267
2016-08-11 08:00 | 0 | 0.28877 | 454853
2016-08-11 09:00 | 0 | 0.26427 | 459811
2016-08-11 10:00 | 0 | 0.23568 | 477411
2016-08-11 11:00 | 0 | 0.21721 | 496658
2016-08-11 12:00 | 0.016667 | 0.18993 | 520056
2016-08-11 13:00 | 0.21851 | 0.15291 | 548905
2016-08-11 14:00 | 0.49936 | 0.15065 | 584554
2016-08-11 15:00 | 0.65574 | 0.14444 | 620926
2016-08-11 16:00 | 0.71471 | 0.1387 | 650476
2016-08-11 17:00 | 0.73671 | 0.13239 | 672839
2016-08-11 18:00 | 0.75512 | 0.13425 | 691270
2016-08-11 19:00 | 0.77189 | 0.13689 | 704348
2016-08-11 20:00 | 0.78604 | 0.1396 | 711228
2016-08-11 21:00 | 0.78775 | 0.12484 | 712067
2016-08-11 22:00 | 0.74818 | 0.12786 | 705532
2016-08-11 23:00 | 0.62904 | 0.12502 | 693311
2016-08-12 | 0.38374 | 0.12443 | 679786
2016-08-12 01:00 | 0.070972 | 0.13053 | 661145
2016-08-12 02:00 | 0.0024631 | 0.13236 | 627372
2016-08-12 03:00 | 0.00026445 | 0.13803 | 587829
2016-08-12 04:00 | 8.818e-06 | 0.13829 | 552138
2016-08-12 05:00 | 0 | 0.13705 | 518806
2016-08-12 06:00 | 0 | 0.13543 | 491927
2016-08-12 07:00 | 0 | 0.13357 | 472808
2016-08-12 08:00 | 0 | 0.13169 | 463193
2016-08-12 09:00 | 0 | 0.14643 | 466210
2016-08-12 10:00 | 0 | 0.15361 | 482275
2016-08-12 11:00 | 0 | 0.15907 | 501898
2016-08-12 12:00 | 0.016758 | 0.1512 | 523776
2016-08-12 13:00 | 0.24141 | 0.13245 | 552524
2016-08-12 14:00 | 0.53179 | 0.13314 | 585241
2016-08-12 15:00 | 0.68094 | 0.13097 | 618102
2016-08-12 16:00 | 0.73574 | 0.12798 | 645060
2016-08-12 17:00 | 0.76566 | 0.12218 | 667185
2016-08-12 18:00 | 0.77168 | 0.12103 | 683130
2016-08-12 19:00 | 0.78141 | 0.11943 | 691605
2016-08-12 20:00 | 0.79867 | 0.12107 | 693676
2016-08-12 21:00 | 0.78998 | 0.10405 | 691677
2016-08-12 22:00 | 0.73682 | 0.11556 | 681134
2016-08-12 23:00 | 0.63283 | 0.11531 | 662811
2016-08-13 | 0.40004 | 0.10544 | 647312
2016-08-13 01:00 | 0.064624 | 0.099895 | 628394
2016-08-13 02:00 | 0.0023394 | 0.098479 | 598858
2016-08-13 03:00 | 0.00029991 | 0.095132 | 564410
2016-08-13 04:00 | 8.8591e-06 | 0.093815 | 530967
2016-08-13 05:00 | 0 | 0.097412 | 500597
2016-08-13 06:00 | 0 | 0.10289 | 474944
2016-08-13 07:00 | 0 | 0.10879 | 456605
2016-08-13 08:00 | 0 | 0.11424 | 444618
2016-08-13 09:00 | 0 | 0.10963 | 439691
2016-08-13 10:00 | 0 | 0.11036 | 440900
2016-08-13 11:00 | 0 | 0.11145 | 448811
2016-08-13 12:00 | 0.016308 | 0.10039 | 469762
2016-08-13 13:00 | 0.23504 | 0.079919 | 498958
2016-08-13 14:00 | 0.52442 | 0.085703 | 531719
2016-08-13 15:00 | 0.67416 | 0.095492 | 563517
2016-08-13 16:00 | 0.72863 | 0.10187 | 590577
2016-08-13 17:00 | 0.75782 | 0.10604 | 610030
2016-08-13 18:00 | 0.75639 | 0.11016 | 625920
2016-08-13 19:00 | 0.77255 | 0.11495 | 637776
2016-08-13 20:00 | 0.78255 | 0.11566 | 645466
2016-08-13 21:00 | 0.77505 | 0.10165 | 647940
2016-08-13 22:00 | 0.71448 | 0.10795 | 643110
2016-08-13 23:00 | 0.60141 | 0.096022 | 628592
2016-08-14 | 0.39164 | 0.079389 | 615613
2016-08-14 01:00 | 0.06103 | 0.080113 | 598889
2016-08-14 02:00 | 0.0021994 | 0.0893 | 570370
2016-08-14 03:00 | 0.00030987 | 0.099071 | 539040
2016-08-14 04:00 | 8.5993e-06 | 0.10466 | 506573
2016-08-14 05:00 | 0 | 0.10978 | 479368
2016-08-14 06:00 | 0 | 0.1104 | 454836
2016-08-14 07:00 | 0 | 0.1083 | 436168
2016-08-14 08:00 | 0 | 0.10302 | 423088
2016-08-14 09:00 | 0 | 0.11132 | 416755
2016-08-14 10:00 | 0 | 0.099346 | 413239
2016-08-14 11:00 | 0 | 0.093611 | 417707
2016-08-14 12:00 | 0.0122 | 0.084249 | 437681
2016-08-14 13:00 | 0.2156 | 0.053021 | 467631
2016-08-14 14:00 | 0.50561 | 0.043847 | 499596
2016-08-14 15:00 | 0.65642 | 0.049138 | 530843
2016-08-14 16:00 | 0.71377 | 0.060757 | 558890
2016-08-14 17:00 | 0.74419 | 0.074792 | 580961
2016-08-14 18:00 | 0.74635 | 0.087235 | 597919
2016-08-14 19:00 | 0.7546 | 0.091646 | 610934
2016-08-14 20:00 | 0.75995 | 0.095133 | 620918
2016-08-14 21:00 | 0.75602 | 0.12198 | 627236
2016-08-14 22:00 | 0.7089 | 0.12823 | 625583
2016-08-14 23:00 | 0.59375 | 0.13469 | 616316
2016-08-15 | 0.40358 | 0.16034 | 607623
2016-08-15 01:00 | 0.056079 | 0.19537 | 594043
2016-08-15 02:00 | 0.0019338 | 0.21774 | 565864
2016-08-15 03:00 | 0.00031026 | 0.22502 | 531803
2016-08-15 04:00 | 8.4366e-06 | 0.21307 | 498640
2016-08-15 05:00 | 0 | 0.19666 | 471763
2016-08-15 06:00 | 0 | 0.17629 | 448691
2016-08-15 07:00 | 0 | 0.15734 | 433241
2016-08-15 08:00 | 0 | 0.1438 | 426487
2016-08-15 09:00 | 0 | 0.13241 | 430827
2016-08-15 10:00 | 0 | 0.12236 | 448712
2016-08-15 11:00 | 0 | 0.11361 | 470395
2016-08-15 12:00 | 0.017601 | 0.1024 | 491924
2016-08-15 13:00 | 0.23523 | 0.064203 | 518273
2016-08-15 14:00 | 0.52112 | 0.05334 | 549237
2016-08-15 15:00 | 0.67294 | 0.055107 | 578771
2016-08-15 16:00 | 0.73312 | 0.059311 | 603983
2016-08-15 17:00 | 0.75475 | 0.066035 | 625189
2016-08-15 18:00 | 0.76024 | 0.069746 | 639774
2016-08-15 19:00 | 0.77365 | 0.069353 | 650054
2016-08-15 20:00 | 0.78856 | 0.070891 | 657927
2016-08-15 21:00 | 0.77861 | 0.069171 | 659978
2016-08-15 22:00 | 0.72577 | 0.077806 | 653805
2016-08-15 23:00 | 0.60093 | 0.085635 | 641039
2016-08-16 | 0.36812 | 0.11029 | 631686
2016-08-16 01:00 | 0.055263 | 0.15485 | 615028
2016-08-16 02:00 | 0.0018558 | 0.19101 | 582698
2016-08-16 03:00 | 0.0003069 | 0.2076 | 545197
2016-08-16 04:00 | 8.1705e-06 | 0.20899 | 509549
2016-08-16 05:00 | 0 | 0.20014 | 478492
2016-08-16 06:00 | 0 | 0.18401 | 454127
2016-08-16 07:00 | 0 | 0.16911 | 437248
2016-08-16 08:00 | 0 | 0.15111 | 429944
2016-08-16 09:00 | 0 | 0.12418 | 434927
2016-08-16 10:00 | 0 | 0.11908 | 453229
2016-08-16 11:00 | 0 | 0.11181 | 473966
2016-08-16 12:00 | 0.016347 | 0.096231 | 495516
2016-08-16 13:00 | 0.23791 | 0.059945 | 521078
2016-08-16 14:00 | 0.53687 | 0.046281 | 551975
2016-08-16 15:00 | 0.68969 | 0.042793 | 581844
2016-08-16 16:00 | 0.7413 | 0.04196 | 607904
2016-08-16 17:00 | 0.76112 | 0.045088 | 629406
2016-08-16 18:00 | 0.76565 | 0.048412 | 645681
2016-08-16 19:00 | 0.76704 | 0.050853 | 655792
2016-08-16 20:00 | 0.7834 | 0.052036 | 662781
2016-08-16 21:00 | 0.7592 | 0.047117 | 666103
2016-08-16 22:00 | 0.70867 | 0.054153 | 660448
2016-08-16 23:00 | 0.58928 | 0.061131 | 649221
2016-08-17 | 0.3682 | 0.087489 | 639748
2016-08-17 01:00 | 0.05096 | 0.13649 | 622478
2016-08-17 02:00 | 0.0016781 | 0.18679 | 589902
2016-08-17 03:00 | 0.00027026 | 0.21248 | 551696
2016-08-17 04:00 | 7.8805e-06 | 0.21707 | 516398
2016-08-17 05:00 | 0 | 0.20732 | 486058
2016-08-17 06:00 | 0 | 0.1895 | 460748
2016-08-17 07:00 | 0 | 0.16712 | 442708
2016-08-17 08:00 | 0 | 0.14596 | 435260
2016-08-17 09:00 | 0 | 0.15251 | 439205
2016-08-17 10:00 | 0 | 0.12646 | 458406
2016-08-17 11:00 | 0 | 0.10965 | 480095
2016-08-17 12:00 | 0.012312 | 0.090113 | 498402
2016-08-17 13:00 | 0.21402 | 0.057446 | 521282
2016-08-17 14:00 | 0.50523 | 0.040297 | 549024
2016-08-17 15:00 | 0.6679 | 0.042739 | 576883
2016-08-17 16:00 | 0.71861 | 0.048411 | 602481
2016-08-17 17:00 | 0.75065 | 0.059566 | 624699
2016-08-17 18:00 | 0.75048 | 0.073235 | 642586
2016-08-17 19:00 | 0.75718 | 0.086669 | 655492
2016-08-17 20:00 | 0.76821 | 0.095554 | 665307
2016-08-17 21:00 | 0.7508 | 0.10975 | 668430
2016-08-17 22:00 | 0.68416 | 0.11661 | 661194
2016-08-17 23:00 | 0.58778 | 0.13357 | 646276
2016-08-18 | 0.35773 | 0.18329 | 634017
2016-08-18 01:00 | 0.047211 | 0.25504 | 614945
2016-08-18 02:00 | 0.0015678 | 0.29801 | 582294
2016-08-18 03:00 | 0.00029835 | 0.31736 | 543538
2016-08-18 04:00 | 1.7785e-05 | 0.31695 | 507707
2016-08-18 05:00 | 0 | 0.30432 | 476687
2016-08-18 06:00 | 0 | 0.28795 | 452939
2016-08-18 07:00 | 0 | 0.26178 | 435719
2016-08-18 08:00 | 0 | 0.2443 | 427768
2016-08-18 09:00 | 0 | 0.21798 | 433040
2016-08-18 10:00 | 0 | 0.21057 | 452116
2016-08-18 11:00 | 0 | 0.20072 | 472052
2016-08-18 12:00 | 0.011236 | 0.18183 | 491223
2016-08-18 13:00 | 0.19405 | 0.15189 | 514763
2016-08-18 14:00 | 0.47842 | 0.13865 | 543408
2016-08-18 15:00 | 0.63833 | 0.1351 | 573296
2016-08-18 16:00 | 0.69655 | 0.13868 | 600194
2016-08-18 17:00 | 0.72579 | 0.14928 | 623965
2016-08-18 18:00 | 0.71551 | 0.16595 | 642152
2016-08-18 19:00 | 0.7192 | 0.18326 | 654155
2016-08-18 20:00 | 0.72089 | 0.20054 | 661159
2016-08-18 21:00 | 0.72109 | 0.21839 | 661487
2016-08-18 22:00 | 0.66471 | 0.24208 | 652540
2016-08-18 23:00 | 0.54605 | 0.25772 | 637120
2016-08-19 | 0.3458 | 0.26137 | 625313
2016-08-19 01:00 | 0.045934 | 0.26761 | 608471
2016-08-19 02:00 | 0.0013772 | 0.27599 | 577238
2016-08-19 03:00 | 0.00028091 | 0.26811 | 539195
2016-08-19 04:00 | 1.6734e-05 | 0.25885 | 504080
2016-08-19 05:00 | 0 | 0.24022 | 473150
2016-08-19 06:00 | 0 | 0.21984 | 449103
2016-08-19 07:00 | 0 | 0.20354 | 431993
2016-08-19 08:00 | 0 | 0.19442 | 424279
2016-08-19 09:00 | 0 | 0.19071 | 428643
2016-08-19 10:00 | 0 | 0.17554 | 445811
2016-08-19 11:00 | 0 | 0.16399 | 465515
2016-08-19 12:00 | 0.0086253 | 0.15123 | 485714
2016-08-19 13:00 | 0.19337 | 0.13659 | 509916
2016-08-19 14:00 | 0.482 | 0.13213 | 539855
2016-08-19 15:00 | 0.65062 | 0.13153 | 568155
2016-08-19 16:00 | 0.70467 | 0.13288 | 593314
2016-08-19 17:00 | 0.72734 | 0.13425 | 615385
2016-08-19 18:00 | 0.73842 | 0.1401 | 632255
2016-08-19 19:00 | 0.74595 | 0.15224 | 642342
2016-08-19 20:00 | 0.75018 | 0.16458 | 647445
2016-08-19 21:00 | 0.72604 | 0.17944 | 645344
2016-08-19 22:00 | 0.65935 | 0.19143 | 633038
2016-08-19 23:00 | 0.56743 | 0.20132 | 613220
2016-08-20 | 0.36385 | 0.20182 | 598060
2016-08-20 01:00 | 0.037957 | 0.19934 | 580612
2016-08-20 02:00 | 0.0012818 | 0.19521 | 551582
2016-08-20 03:00 | 0.00030161 | 0.1952 | 517337
2016-08-20 04:00 | 1.6538e-05 | 0.19808 | 484281
2016-08-20 05:00 | 0 | 0.20638 | 457219
2016-08-20 06:00 | 0 | 0.21878 | 434967
2016-08-20 07:00 | 0 | 0.23094 | 418235
2016-08-20 08:00 | 0 | 0.245 | 407918
2016-08-20 09:00 | 0 | 0.21472 | 404022
2016-08-20 10:00 | 0 | 0.2193 | 406349
2016-08-20 11:00 | 0 | 0.2194 | 414084
2016-08-20 12:00 | 0.005615 | 0.20485 | 434124
2016-08-20 13:00 | 0.17829 | 0.2004 | 461548
2016-08-20 14:00 | 0.4587 | 0.20078 | 491914
2016-08-20 15:00 | 0.63251 | 0.19316 | 520936
2016-08-20 16:00 | 0.69778 | 0.18401 | 543602
2016-08-20 17:00 | 0.72945 | 0.17056 | 560233
2016-08-20 18:00 | 0.75518 | 0.16318 | 572044
2016-08-20 19:00 | 0.76585 | 0.15818 | 580000
2016-08-20 20:00 | 0.77756 | 0.15678 | 587024
2016-08-20 21:00 | 0.76415 | 0.12063 | 589548
2016-08-20 22:00 | 0.72606 | 0.11691 | 583463
2016-08-20 23:00 | 0.59934 | 0.10869 | 570525
2016-08-21 | 0.36585 | 0.097736 | 560708
2016-08-21 01:00 | 0.034316 | 0.10136 | 546320
2016-08-21 02:00 | 0.0011646 | 0.10611 | 522016
2016-08-21 03:00 | 0.00030355 | 0.11216 | 492804
2016-08-21 04:00 | 1.6029e-05 | 0.12104 | 463664
2016-08-21 05:00 | 0 | 0.12926 | 439723
2016-08-21 06:00 | 0 | 0.13672 | 419299
2016-08-21 07:00 | 0 | 0.14045 | 403933
2016-08-21 08:00 | 0 | 0.14338 | 393719
2016-08-21 09:00 | 0 | 0.13597 | 388523
2016-08-21 10:00 | 0 | 0.13531 | 389420
2016-08-21 11:00 | 0 | 0.13414 | 393384
2016-08-21 12:00 | 0.0093291 | 0.12422 | 409119
2016-08-21 13:00 | 0.1787 | 0.090238 | 434233
2016-08-21 14:00 | 0.45631 | 0.079025 | 460036
2016-08-21 15:00 | 0.62237 | 0.084338 | 486552
2016-08-21 16:00 | 0.69008 | 0.092938 | 510928
2016-08-21 17:00 | 0.7115 | 0.1044 | 530086
2016-08-21 18:00 | 0.72756 | 0.11475 | 544479
2016-08-21 19:00 | 0.72545 | 0.12555 | 554802
2016-08-21 20:00 | 0.73708 | 0.13315 | 562710
2016-08-21 21:00 | 0.7171 | 0.15709 | 569215
2016-08-21 22:00 | 0.66598 | 0.16036 | 568881
2016-08-21 23:00 | 0.55926 | 0.17204 | 561221
2016-08-22 | 0.33171 | 0.21958 | 553368
2016-08-22 01:00 | 0.032575 | 0.30483 | 540660
2016-08-22 02:00 | 0.00098499 | 0.37307 | 513972
2016-08-22 03:00 | 0.00030715 | 0.41798 | 480482
2016-08-22 04:00 | 1.4963e-05 | 0.43544 | 450332
2016-08-22 05:00 | 0 | 0.4376 | 424764
2016-08-22 06:00 | 0 | 0.42776 | 405107
2016-08-22 07:00 | 0 | 0.41177 | 391802
2016-08-22 08:00 | 0 | 0.38975 | 386560
2016-08-22 09:00 | 0 | 0.40623 | 392538
2016-08-22 10:00 | 0 | 0.36543 | 411037
2016-08-22 11:00 | 0 | 0.34435 | 432991
2016-08-22 12:00 | 0.0058871 | 0.32538 | 452576
2016-08-22 13:00 | 0.15523 | 0.27436 | 476225
2016-08-22 14:00 | 0.41672 | 0.28234 | 502924
2016-08-22 15:00 | 0.60065 | 0.30698 | 527223
2016-08-22 16:00 | 0.67352 | 0.33292 | 548113
2016-08-22 17:00 | 0.70671 | 0.3614 | 567815
2016-08-22 18:00 | 0.71983 | 0.3925 | 584628
2016-08-22 19:00 | 0.71963 | 0.41635 | 597886
2016-08-22 20:00 | 0.72056 | 0.43231 | 606740
2016-08-22 21:00 | 0.70731 | 0.4402 | 610780
2016-08-22 22:00 | 0.63901 | 0.44361 | 605164
2016-08-22 23:00 | 0.55324 | 0.45093 | 590472
2016-08-23 | 0.31737 | 0.4759 | 578424
2016-08-23 01:00 | 0.035204 | 0.52017 | 561596
2016-08-23 02:00 | 0.0008695 | 0.55433 | 528809
2016-08-23 03:00 | 0.0002807 | 0.57545 | 492151
2016-08-23 04:00 | 1.2277e-05 | 0.5888 | 459051
2016-08-23 05:00 | 0 | 0.59895 | 431811
2016-08-23 06:00 | 0 | 0.60238 | 410817
2016-08-23 07:00 | 0 | 0.59516 | 396993
2016-08-23 08:00 | 0 | 0.58495 | 390746
2016-08-23 09:00 | 0 | 0.6018 | 397163
2016-08-23 10:00 | 0 | 0.5625 | 416794
2016-08-23 11:00 | 0 | 0.5366 | 437417
2016-08-23 12:00 | 0.0084071 | 0.5004 | 454648
2016-08-23 13:00 | 0.18111 | 0.44134 | 477293
2016-08-23 14:00 | 0.46787 | 0.49875 | 505355
2016-08-23 15:00 | 0.64676 | 0.52896 | 533055
2016-08-23 16:00 | 0.71245 | 0.53378 | 557774
2016-08-23 17:00 | 0.73093 | 0.53111 | 579989
2016-08-23 18:00 | 0.72786 | 0.52655 | 599625
2016-08-23 19:00 | 0.73866 | 0.51278 | 613462
2016-08-23 20:00 | 0.73995 | 0.4836 | 623291
2016-08-23 21:00 | 0.71562 | 0.43151 | 628108
2016-08-23 22:00 | 0.66101 | 0.40794 | 622384
2016-08-23 23:00 | 0.53511 | 0.39822 | 608385
2016-08-24 | 0.34103 | 0.39707 | 598766
2016-08-24 01:00 | 0.027738 | 0.41661 | 581939
2016-08-24 02:00 | 0.00055126 | 0.43416 | 548730
2016-08-24 03:00 | 7.082e-05 | 0.4429 | 510750
2016-08-24 04:00 | 7.3527e-06 | 0.44142 | 477056
2016-08-24 05:00 | 0 | 0.43745 | 447879
2016-08-24 06:00 | 0 | 0.43419 | 425903
2016-08-24 07:00 | 0 | 0.41815 | 410647
2016-08-24 08:00 | 0 | 0.40273 | 403762
2016-08-24 09:00 | 0 | 0.37044 | 409712
2016-08-24 10:00 | 0 | 0.3573 | 428782
2016-08-24 11:00 | 0 | 0.33383 | 447986
2016-08-24 12:00 | 0.0039238 | 0.29901 | 465480
2016-08-24 13:00 | 0.15644 | 0.26935 | 488202
2016-08-24 14:00 | 0.45352 | 0.27196 | 516237
2016-08-24 15:00 | 0.63515 | 0.2674 | 544552
2016-08-24 16:00 | 0.70126 | 0.26312 | 569357
2016-08-24 17:00 | 0.72388 | 0.27024 | 593181
2016-08-24 18:00 | 0.73789 | 0.27747 | 614042
2016-08-24 19:00 | 0.74751 | 0.28635 | 628911
2016-08-24 20:00 | 0.75006 | 0.28195 | 639660
2016-08-24 21:00 | 0.7435 | 0.24492 | 644653
2016-08-24 22:00 | 0.68044 | 0.241 | 639097
2016-08-24 23:00 | 0.57209 | 0.23039 | 626278
2016-08-25 | 0.3518 | 0.21881 | 615389
2016-08-25 01:00 | 0.030718 | 0.21681 | 596882
2016-08-25 02:00 | 0.0008569 | 0.21948 | 563679
2016-08-25 03:00 | 0.0002643 | 0.22281 | 524938
2016-08-25 04:00 | 1.3692e-05 | 0.22502 | 489614
2016-08-25 05:00 | 0 | 0.22524 | 461217
2016-08-25 06:00 | 0 | 0.21962 | 437953
2016-08-25 07:00 | 0 | 0.21123 | 421820
2016-08-25 08:00 | 0 | 0.19889 | 415450
2016-08-25 09:00 | 0 | 0.19237 | 420070
2016-08-25 10:00 | 0 | 0.16846 | 439258
2016-08-25 11:00 | 0 | 0.14898 | 460850
2016-08-25 12:00 | 0.0045194 | 0.12211 | 479942
2016-08-25 13:00 | 0.17891 | 0.10683 | 504835
2016-08-25 14:00 | 0.48924 | 0.096298 | 535488
2016-08-25 15:00 | 0.65779 | 0.084018 | 565825
2016-08-25 16:00 | 0.71001 | 0.076928 | 594468
2016-08-25 17:00 | 0.72752 | 0.070288 | 620489
2016-08-25 18:00 | 0.73093 | 0.067307 | 639768
2016-08-25 19:00 | 0.71706 | 0.064722 | 652454
2016-08-25 20:00 | 0.7267 | 0.063466 | 659693
2016-08-25 21:00 | 0.69292 | 0.063934 | 660450
2016-08-25 22:00 | 0.63471 | 0.065491 | 651636
2016-08-25 23:00 | 0.51517 | 0.067492 | 636994
2016-08-26 | 0.32669 | 0.076321 | 625254
2016-08-26 01:00 | 0.025024 | 0.095292 | 606013
2016-08-26 02:00 | 0.00079044 | 0.10672 | 572344
2016-08-26 03:00 | 0.00027271 | 0.11338 | 533346
2016-08-26 04:00 | 1.308e-05 | 0.11372 | 497549
2016-08-26 05:00 | 0 | 0.11241 | 467937
2016-08-26 06:00 | 0 | 0.11124 | 444734
2016-08-26 07:00 | 0 | 0.11118 | 428458
2016-08-26 08:00 | 0 | 0.11066 | 420866
2016-08-26 09:00 | 0 | 0.11275 | 425519
2016-08-26 10:00 | 0 | 0.1024 | 444728
2016-08-26 11:00 | 0 | 0.093262 | 466043
2016-08-26 12:00 | 0.0024009 | 0.082989 | 487524
2016-08-26 13:00 | 0.14351 | 0.059478 | 514353
2016-08-26 14:00 | 0.43127 | 0.054362 | 545261
2016-08-26 15:00 | 0.61791 | 0.057983 | 576723
2016-08-26 16:00 | 0.695 | 0.060261 | 603840
2016-08-26 17:00 | 0.71869 | 0.062409 | 625441
2016-08-26 18:00 | 0.73026 | 0.064682 | 641847
2016-08-26 19:00 | 0.74543 | 0.066162 | 651451
2016-08-26 20:00 | 0.74715 | 0.068595 | 655480
2016-08-26 21:00 | 0.75639 | 0.070118 | 653550
2016-08-26 22:00 | 0.70968 | 0.083548 | 639815
2016-08-26 23:00 | 0.58944 | 0.092636 | 617267
2016-08-27 | 0.32759 | 0.10489 | 600923
2016-08-27 01:00 | 0.02655 | 0.12932 | 580016
2016-08-27 02:00 | 0.00071227 | 0.14992 | 549444
2016-08-27 03:00 | 0.00028792 | 0.16083 | 516865
2016-08-27 04:00 | 1.2615e-05 | 0.16425 | 484549
2016-08-27 05:00 | 0 | 0.16089 | 455263
2016-08-27 06:00 | 0 | 0.14922 | 431590
2016-08-27 07:00 | 0 | 0.1364 | 414085
2016-08-27 08:00 | 0 | 0.12367 | 404444
2016-08-27 09:00 | 0 | 0.10429 | 400736
2016-08-27 10:00 | 0 | 0.094961 | 403135
2016-08-27 11:00 | 0 | 0.088306 | 411095
2016-08-27 12:00 | 0.0070948 | 0.082908 | 431558
2016-08-27 13:00 | 0.18206 | 0.06226 | 461423
2016-08-27 14:00 | 0.47997 | 0.052823 | 494132
2016-08-27 15:00 | 0.65241 | 0.053831 | 525588
2016-08-27 16:00 | 0.71655 | 0.059171 | 554105
2016-08-27 17:00 | 0.73759 | 0.067508 | 576251
2016-08-27 18:00 | 0.73772 | 0.076503 | 591311
2016-08-27 19:00 | 0.7371 | 0.0832 | 600803
2016-08-27 20:00 | 0.76137 | 0.088124 | 606858
2016-08-27 21:00 | 0.75239 | 0.083389 | 604271
2016-08-27 22:00 | 0.70462 | 0.088975 | 598870
2016-08-27 23:00 | 0.56735 | 0.09858 | 582528
2016-08-28 | 0.30664 | 0.1362 | 569917
2016-08-28 01:00 | 0.023755 | 0.19636 | 553360
2016-08-28 02:00 | 0.00061935 | 0.24959 | 527742
2016-08-28 03:00 | 0.00026654 | 0.28446 | 498208
2016-08-28 04:00 | 1.1307e-05 | 0.30564 | 468879
2016-08-28 05:00 | 0 | 0.30976 | 442377
2016-08-28 06:00 | 0 | 0.29898 | 421597
2016-08-28 07:00 | 0 | 0.27731 | 406476
2016-08-28 08:00 | 0 | 0.25304 | 395549
2016-08-28 09:00 | 0 | 0.24794 | 390437
2016-08-28 10:00 | 0 | 0.21032 | 390275
2016-08-28 11:00 | 0 | 0.18529 | 394254
2016-08-28 12:00 | 0.0049526 | 0.16113 | 413566
2016-08-28 13:00 | 0.17444 | 0.1152 | 444935
2016-08-28 14:00 | 0.49474 | 0.089408 | 478450
2016-08-28 15:00 | 0.6762 | 0.088396 | 511645
2016-08-28 16:00 | 0.73154 | 0.090069 | 544093
2016-08-28 17:00 | 0.75541 | 0.10131 | 570618
2016-08-28 18:00 | 0.75709 | 0.12031 | 591249
2016-08-28 19:00 | 0.77312 | 0.13448 | 604776
2016-08-28 20:00 | 0.774 | 0.13721 | 615064
2016-08-28 21:00 | 0.76951 | 0.10837 | 618991
2016-08-28 22:00 | 0.71207 | 0.11449 | 613165
2016-08-28 23:00 | 0.5889 | 0.13965 | 600665
2016-08-29 | 0.29723 | 0.18129 | 591304
2016-08-29 01:00 | 0.022369 | 0.23002 | 573739
2016-08-29 02:00 | 0.00061181 | 0.26229 | 542108
2016-08-29 03:00 | 0.0002673 | 0.26594 | 506758
2016-08-29 04:00 | 1.1098e-05 | 0.25434 | 473517
2016-08-29 05:00 | 0 | 0.23072 | 446810
2016-08-29 06:00 | 0 | 0.20402 | 426452
2016-08-29 07:00 | 0 | 0.17725 | 412154
2016-08-29 08:00 | 0 | 0.1544 | 407216
2016-08-29 09:00 | 0 | 0.12956 | 414170
2016-08-29 10:00 | 0 | 0.11793 | 436856
2016-08-29 11:00 | 0 | 0.11264 | 457948
2016-08-29 12:00 | 0.0023445 | 0.099712 | 478038
2016-08-29 13:00 | 0.15066 | 0.073001 | 505765
2016-08-29 14:00 | 0.44303 | 0.064177 | 537954
2016-08-29 15:00 | 0.613 | 0.061075 | 569735
2016-08-29 16:00 | 0.67672 | 0.061821 | 599965
2016-08-29 17:00 | 0.69635 | 0.068256 | 625021
2016-08-29 18:00 | 0.69548 | 0.074397 | 643308
2016-08-29 19:00 | 0.69732 | 0.077613 | 654056
2016-08-29 20:00 | 0.70618 | 0.077359 | 659447
2016-08-29 21:00 | 0.70042 | 0.068806 | 660975
2016-08-29 22:00 | 0.66073 | 0.069357 | 653722
2016-08-29 23:00 | 0.56182 | 0.072494 | 638313
2016-08-30 | 0.29408 | 0.087629 | 627299
2016-08-30 01:00 | 0.017521 | 0.11444 | 604806
2016-08-30 02:00 | 0.00053774 | 0.13476 | 566777
2016-08-30 03:00 | 0.00023645 | 0.14429 | 525022
2016-08-30 04:00 | 1.0576e-05 | 0.14331 | 488171
2016-08-30 05:00 | 0 | 0.13014 | 457494
2016-08-30 06:00 | 0 | 0.1123 | 433597
2016-08-30 07:00 | 0 | 0.098938 | 417950
2016-08-30 08:00 | 0 | 0.08978 | 410177
2016-08-30 09:00 | 0 | 0.088384 | 416385
2016-08-30 10:00 | 0 | 0.083771 | 437575
2016-08-30 11:00 | 0 | 0.0796 | 456389
2016-08-30 12:00 | 0.0017465 | 0.076584 | 474287
2016-08-30 13:00 | 0.13771 | 0.061417 | 498228
2016-08-30 14:00 | 0.40525 | 0.05522 | 528147
2016-08-30 15:00 | 0.57367 | 0.056859 | 558262
2016-08-30 16:00 | 0.64017 | 0.058034 | 585627
2016-08-30 17:00 | 0.6662 | 0.057953 | 610613
2016-08-30 18:00 | 0.65579 | 0.059414 | 629443
2016-08-30 19:00 | 0.66653 | 0.062532 | 642942
2016-08-30 20:00 | 0.6817 | 0.064299 | 651700
2016-08-30 21:00 | 0.67073 | 0.07085 | 654714
2016-08-30 22:00 | 0.63008 | 0.074951 | 646260
2016-08-30 23:00 | 0.52931 | 0.080778 | 631370
2016-08-31 | 0.27903 | 0.10621 | 620327
2016-08-31 01:00 | 0.016683 | 0.15005 | 599178
2016-08-31 02:00 | 0.00046468 | 0.17938 | 562468
2016-08-31 03:00 | 0.00027841 | 0.18409 | 522581
2016-08-31 04:00 | 1.0014e-05 | 0.17836 | 487285
2016-08-31 05:00 | 0 | 0.16611 | 460254
2016-08-31 06:00 | 0 | 0.1516 | 436830
2016-08-31 07:00 | 0 | 0.13742 | 423222
2016-08-31 08:00 | 0 | 0.12885 | 416224
2016-08-31 09:00 | 0 | 0.13013 | 422535
2016-08-31 10:00 | 0 | 0.11685 | 442793
2016-08-31 11:00 | 0 | 0.11355 | 462873
2016-08-31 12:00 | 0.0021245 | 0.10974 | 481439
2016-08-31 13:00 | 0.12874 | 0.088496 | 503448
2016-08-31 14:00 | 0.40286 | 0.077773 | 531164
2016-08-31 15:00 | 0.57659 | 0.080806 | 558056
2016-08-31 16:00 | 0.64764 | 0.090819 | 583431
2016-08-31 17:00 | 0.67272 | 0.10152 | 606050
2016-08-31 18:00 | 0.67521 | 0.11092 | 622657
2016-08-31 19:00 | 0.67992 | 0.12121 | 632821
2016-08-31 20:00 | 0.6915 | 0.13005 | 640752
2016-08-31 21:00 | 0.6903 | 0.13807 | 640375
2016-08-31 22:00 | 0.64072 | 0.15001 | 631718
2016-08-31 23:00 | 0.54501 | 0.16079 | 619018
2016-09-01 | 0.27376 | 0.18114 | 609097
2016-09-01 01:00 | 0.015426 | 0.22329 | 588286
2016-09-01 02:00 | 0.00052311 | 0.24968 | 555048
2016-09-01 03:00 | 0.00025071 | 0.262 | 516859
2016-09-01 04:00 | 9.7093e-06 | 0.26285 | 482326
2016-09-01 05:00 | 0 | 0.25361 | 453317
2016-09-01 06:00 | 0 | 0.24291 | 431277
2016-09-01 07:00 | 0 | 0.22731 | 415650
2016-09-01 08:00 | 0 | 0.21651 | 408914
2016-09-01 09:00 | 0 | 0.23663 | 414048
2016-09-01 10:00 | 0 | 0.21392 | 435041
2016-09-01 11:00 | 0 | 0.20665 | 454300
2016-09-01 12:00 | 0.0013475 | 0.20071 | 469139
2016-09-01 13:00 | 0.12491 | 0.17247 | 490089
2016-09-01 14:00 | 0.40014 | 0.1758 | 514772
2016-09-01 15:00 | 0.60332 | 0.18043 | 538909
2016-09-01 16:00 | 0.66585 | 0.19252 | 559226
2016-09-01 17:00 | 0.68599 | 0.20496 | 577014
2016-09-01 18:00 | 0.67711 | 0.218 | 588812
2016-09-01 19:00 | 0.68609 | 0.23596 | 595831
2016-09-01 20:00 | 0.70222 | 0.25225 | 599406
2016-09-01 21:00 | 0.72337 | 0.28556 | 599573
2016-09-01 22:00 | 0.66095 | 0.29026 | 590983
2016-09-01 23:00 | 0.55609 | 0.2932 | 579268
2016-09-02 | 0.27646 | 0.31933 | 570677
2016-09-02 01:00 | 0.013838 | 0.3606 | 555203
2016-09-02 02:00 | 0.00051019 | 0.38212 | 524072
2016-09-02 03:00 | 0.00025386 | 0.38844 | 489864
2016-09-02 04:00 | 9.0503e-06 | 0.38439 | 458419
2016-09-02 05:00 | 0 | 0.37532 | 432694
2016-09-02 06:00 | 0 | 0.36439 | 411570
2016-09-02 07:00 | 0 | 0.35593 | 397043
2016-09-02 08:00 | 0 | 0.34964 | 390801
2016-09-02 09:00 | 0 | 0.36811 | 395237
2016-09-02 10:00 | 0 | 0.35404 | 411279
2016-09-02 11:00 | 0 | 0.35 | 429471
2016-09-02 12:00 | 0.00068153 | 0.34285 | 443622
2016-09-02 13:00 | 0.10526 | 0.31765 | 461899
2016-09-02 14:00 | 0.38188 | 0.32752 | 482422
2016-09-02 15:00 | 0.56939 | 0.33497 | 500856
2016-09-02 16:00 | 0.64324 | 0.34063 | 516563
2016-09-02 17:00 | 0.66706 | 0.33336 | 531791
2016-09-02 18:00 | 0.6906 | 0.32845 | 544019
2016-09-02 19:00 | 0.69624 | 0.33471 | 551969
2016-09-02 20:00 | 0.71651 | 0.34304 | 557436
2016-09-02 21:00 | 0.71738 | 0.34157 | 558648
2016-09-02 22:00 | 0.67101 | 0.34087 | 549446
2016-09-02 23:00 | 0.55239 | 0.33834 | 535830
2016-09-03 | 0.27992 | 0.37906 | 525082
2016-09-03 01:00 | 0.012392 | 0.4304 | 509780
2016-09-03 02:00 | 0.00045746 | 0.46908 | 484607
2016-09-03 03:00 | 0.00021554 | 0.49222 | 455399
2016-09-03 04:00 | 8.5552e-06 | 0.49562 | 428410
2016-09-03 05:00 | 0 | 0.48613 | 405539
2016-09-03 06:00 | 0 | 0.46567 | 386607
2016-09-03 07:00 | 0 | 0.44415 | 372541
2016-09-03 08:00 | 0 | 0.42374 | 363495
2016-09-03 09:00 | 0 | 0.46159 | 359961
2016-09-03 10:00 | 0 | 0.41705 | 362478
2016-09-03 11:00 | 0 | 0.37652 | 365475
2016-09-03 12:00 | 0.0022226 | 0.34608 | 378162
2016-09-03 13:00 | 0.13845 | 0.28643 | 398947
2016-09-03 14:00 | 0.43022 | 0.30738 | 422857
2016-09-03 15:00 | 0.61937 | 0.30129 | 445178
2016-09-03 16:00 | 0.6818 | 0.28311 | 465906
2016-09-03 17:00 | 0.69811 | 0.27376 | 482753
2016-09-03 18:00 | 0.70285 | 0.27184 | 496541
2016-09-03 19:00 | 0.71184 | 0.28146 | 507892
2016-09-03 20:00 | 0.72848 | 0.29825 | 516890
2016-09-03 21:00 | 0.73203 | 0.29154 | 521120
2016-09-03 22:00 | 0.6652 | 0.31436 | 517258
2016-09-03 23:00 | 0.54052 | 0.32072 | 507028
2016-09-04 | 0.2387 | 0.35686 | 497324
2016-09-04 01:00 | 0.011228 | 0.39435 | 483109
2016-09-04 02:00 | 0.00033296 | 0.42341 | 460774
2016-09-04 03:00 | 0.00021698 | 0.4363 | 435321
2016-09-04 04:00 | 6.2726e-06 | 0.43635 | 410858
2016-09-04 05:00 | 0 | 0.42824 | 389279
2016-09-04 06:00 | 0 | 0.41535 | 372139
2016-09-04 07:00 | 0 | 0.40265 | 359705
2016-09-04 08:00 | 0 | 0.38433 | 352011
2016-09-04 09:00 | 0 | 0.3873 | 348343
2016-09-04 10:00 | 0 | 0.34709 | 347660
2016-09-04 11:00 | 0 | 0.32385 | 350404
2016-09-04 12:00 | 0.0030924 | 0.31342 | 362722
2016-09-04 13:00 | 0.14659 | 0.27344 | 385606
2016-09-04 14:00 | 0.44189 | 0.29852 | 411518
2016-09-04 15:00 | 0.63112 | 0.31272 | 436974
2016-09-04 16:00 | 0.69153 | 0.32126 | 461851
2016-09-04 17:00 | 0.71712 | 0.34307 | 483097
2016-09-04 18:00 | 0.72579 | 0.37604 | 499644
2016-09-04 19:00 | 0.74813 | 0.40668 | 512563
2016-09-04 20:00 | 0.76563 | 0.44373 | 522026
2016-09-04 21:00 | 0.76556 | 0.41028 | 526330
2016-09-04 22:00 | 0.71209 | 0.43734 | 521745
2016-09-04 23:00 | 0.58636 | 0.46467 | 509010
2016-09-05 | 0.25357 | 0.49951 | 499706
2016-09-05 01:00 | 0.010183 | 0.52792 | 485495
2016-09-05 02:00 | 0.00047136 | 0.54401 | 462737
2016-09-05 03:00 | 0.00026964 | 0.5448 | 437089
2016-09-05 04:00 | 7.5898e-06 | 0.52742 | 412375
2016-09-05 05:00 | 0 | 0.50782 | 389910
2016-09-05 06:00 | 0 | 0.49696 | 373373
2016-09-05 07:00 | 0 | 0.48856 | 361629
2016-09-05 08:00 | 0 | 0.4732 | 354901
2016-09-05 09:00 | 0 | 0.4171 | 353197
2016-09-05 10:00 | 0 | 0.37351 | 356613
2016-09-05 11:00 | 0 | 0.34236 | 359505
2016-09-05 12:00 | 0.0032447 | 0.31881 | 371656
2016-09-05 13:00 | 0.16983 | 0.28988 | 397428
2016-09-05 14:00 | 0.49381 | 0.31979 | 429589
2016-09-05 15:00 | 0.6805 | 0.33605 | 461590
2016-09-05 16:00 | 0.73931 | 0.356 | 490153
2016-09-05 17:00 | 0.76209 | 0.37327 | 513829
2016-09-05 18:00 | 0.76801 | 0.38785 | 532803
2016-09-05 19:00 | 0.7836 | 0.4046 | 547506
2016-09-05 20:00 | 0.8073 | 0.41885 | 559333
2016-09-05 21:00 | 0.80834 | 0.41068 | 567243
2016-09-05 22:00 | 0.73698 | 0.38818 | 566801
2016-09-05 23:00 | 0.59369 | 0.38178 | 558791
2016-09-06 | 0.25111 | 0.39103 | 553560
2016-09-06 01:00 | 0.0093709 | 0.41905 | 536653
2016-09-06 02:00 | 0.00043758 | 0.44135 | 505417
2016-09-06 03:00 | 0.00022405 | 0.4604 | 471840
2016-09-06 04:00 | 7.2906e-06 | 0.46574 | 441900
2016-09-06 05:00 | 0 | 0.4643 | 416467
2016-09-06 06:00 | 0 | 0.45031 | 397731
2016-09-06 07:00 | 0 | 0.43711 | 385563
2016-09-06 08:00 | 0 | 0.4177 | 381781
2016-09-06 09:00 | 0 | 0.41372 | 390414
2016-09-06 10:00 | 0 | 0.36588 | 414539
2016-09-06 11:00 | 0 | 0.31134 | 437133
2016-09-06 12:00 | 0.0020163 | 0.26999 | 457047
2016-09-06 13:00 | 0.14878 | 0.23558 | 482950
2016-09-06 14:00 | 0.46537 | 0.26129 | 513254
2016-09-06 15:00 | 0.64955 | 0.26901 | 543266
2016-09-06 16:00 | 0.70222 | 0.26481 | 570498
2016-09-06 17:00 | 0.71878 | 0.25883 | 596132
2016-09-06 18:00 | 0.72396 | 0.25946 | 616338
2016-09-06 19:00 | 0.7376 | 0.26513 | 630808
2016-09-06 20:00 | 0.74095 | 0.27244 | 640366
2016-09-06 21:00 | 0.72866 | 0.24356 | 643927
2016-09-06 22:00 | 0.6573 | 0.24803 | 637359
2016-09-06 23:00 | 0.51266 | 0.24676 | 624075
2016-09-07 | 0.23873 | 0.24663 | 613268
2016-09-07 01:00 | 0.007855 | 0.2698 | 590777
2016-09-07 02:00 | 0.00048554 | 0.30092 | 555333
2016-09-07 03:00 | 0.00021828 | 0.31792 | 518248
2016-09-07 04:00 | 6.8048e-06 | 0.32229 | 483143
2016-09-07 05:00 | 0 | 0.32263 | 453597
2016-09-07 06:00 | 0 | 0.31972 | 430734
2016-09-07 07:00 | 0 | 0.32157 | 415236
2016-09-07 08:00 | 0 | 0.32006 | 409003
2016-09-07 09:00 | 0 | 0.31499 | 416585
2016-09-07 10:00 | 0 | 0.29577 | 440038
2016-09-07 11:00 | 0 | 0.28023 | 460425
2016-09-07 12:00 | 0.00061817 | 0.26248 | 478984
2016-09-07 13:00 | 0.095157 | 0.23782 | 502651
2016-09-07 14:00 | 0.35401 | 0.25426 | 531556
2016-09-07 15:00 | 0.53451 | 0.26896 | 561068
2016-09-07 16:00 | 0.61061 | 0.27069 | 589066
2016-09-07 17:00 | 0.6426 | 0.26751 | 612874
2016-09-07 18:00 | 0.63694 | 0.26478 | 631647
2016-09-07 19:00 | 0.6457 | 0.26968 | 644930
2016-09-07 20:00 | 0.66633 | 0.28773 | 653355
2016-09-07 21:00 | 0.67598 | 0.24351 | 656020
2016-09-07 22:00 | 0.61491 | 0.23843 | 648378
2016-09-07 23:00 | 0.501 | 0.22871 | 635022
2016-09-08 | 0.22114 | 0.21485 | 623500
2016-09-08 01:00 | 0.0061636 | 0.22125 | 600621
2016-09-08 02:00 | 0.00047116 | 0.23458 | 564849
2016-09-08 03:00 | 0.00022965 | 0.24333 | 525607
2016-09-08 04:00 | 6.3189e-06 | 0.25144 | 490421
2016-09-08 05:00 | 0 | 0.25042 | 461164
2016-09-08 06:00 | 0 | 0.24912 | 438309
2016-09-08 07:00 | 0 | 0.25254 | 423023
2016-09-08 08:00 | 0 | 0.25294 | 416468
2016-09-08 09:00 | 0 | 0.24423 | 424161
2016-09-08 10:00 | 0 | 0.23209 | 448419
2016-09-08 11:00 | 0 | 0.21689 | 469557
2016-09-08 12:00 | 0.0021349 | 0.20483 | 484677
2016-09-08 13:00 | 0.14344 | 0.18226 | 506377
2016-09-08 14:00 | 0.44527 | 0.15936 | 535641
2016-09-08 15:00 | 0.62927 | 0.16751 | 564311
2016-09-08 16:00 | 0.69248 | 0.18377 | 591052
2016-09-08 17:00 | 0.72239 | 0.19607 | 614819
2016-09-08 18:00 | 0.7366 | 0.20713 | 633513
2016-09-08 19:00 | 0.75347 | 0.21287 | 646581
2016-09-08 20:00 | 0.77192 | 0.21421 | 654955
2016-09-08 21:00 | 0.79033 | 0.19556 | 657602
2016-09-08 22:00 | 0.72519 | 0.19077 | 649221
2016-09-08 23:00 | 0.58986 | 0.18517 | 636235
2016-09-09 | 0.23528 | 0.20063 | 625267
2016-09-09 01:00 | 0.0066553 | 0.23154 | 601889
2016-09-09 02:00 | 0.00046515 | 0.25828 | 564918
2016-09-09 03:00 | 0.000258 | 0.27217 | 526930
2016-09-09 04:00 | 5.8888e-06 | 0.27504 | 491451
2016-09-09 05:00 | 0 | 0.27485 | 461648
2016-09-09 06:00 | 0 | 0.2709 | 438210
2016-09-09 07:00 | 0 | 0.26473 | 422423
2016-09-09 08:00 | 0 | 0.26431 | 415921
2016-09-09 09:00 | 0 | 0.27413 | 423218
2016-09-09 10:00 | 0 | 0.273 | 446054
2016-09-09 11:00 | 0 | 0.27891 | 467381
2016-09-09 12:00 | 0.0028404 | 0.27644 | 482993
2016-09-09 13:00 | 0.16917 | 0.24859 | 506442
2016-09-09 14:00 | 0.49699 | 0.27119 | 534724
2016-09-09 15:00 | 0.6785 | 0.2808 | 563014
2016-09-09 16:00 | 0.73264 | 0.2753 | 588325
2016-09-09 17:00 | 0.75396 | 0.27169 | 611508
2016-09-09 18:00 | 0.76223 | 0.27215 | 629152
2016-09-09 19:00 | 0.7792 | 0.27677 | 640895
2016-09-09 20:00 | 0.80183 | 0.29279 | 647977
2016-09-09 21:00 | 0.80836 | 0.36809 | 647514
2016-09-09 22:00 | 0.73671 | 0.36685 | 635007
2016-09-09 23:00 | 0.5841 | 0.36157 | 616608
2016-09-10 | 0.22999 | 0.35053 | 602141
2016-09-10 01:00 | 0.0057779 | 0.3584 | 579290
2016-09-10 02:00 | 0.0004429 | 0.36932 | 548551
2016-09-10 03:00 | 0.00023128 | 0.3719 | 515363
2016-09-10 04:00 | 5.3023e-06 | 0.37462 | 482675
2016-09-10 05:00 | 0 | 0.37101 | 452595
2016-09-10 06:00 | 0 | 0.36559 | 429718
2016-09-10 07:00 | 0 | 0.35102 | 412703
2016-09-10 08:00 | 0 | 0.33917 | 402092
2016-09-10 09:00 | 0 | 0.28541 | 398700
2016-09-10 10:00 | 0 | 0.28298 | 401747
2016-09-10 11:00 | 0 | 0.28022 | 408440
2016-09-10 12:00 | 0.0010483 | 0.2686 | 426216
2016-09-10 13:00 | 0.13247 | 0.23206 | 452245
2016-09-10 14:00 | 0.4395 | 0.21394 | 482481
2016-09-10 15:00 | 0.62645 | 0.20157 | 511554
2016-09-10 16:00 | 0.69471 | 0.20542 | 535911
2016-09-10 17:00 | 0.71689 | 0.20671 | 554524
2016-09-10 18:00 | 0.72352 | 0.20119 | 567796
2016-09-10 19:00 | 0.73912 | 0.19254 | 576545
2016-09-10 20:00 | 0.76426 | 0.18455 | 581338
2016-09-10 21:00 | 0.77481 | 0.16037 | 580827
2016-09-10 22:00 | 0.72088 | 0.14836 | 572569
2016-09-10 23:00 | 0.55889 | 0.13607 | 561112
2016-09-11 | 0.22115 | 0.14765 | 551027
2016-09-11 01:00 | 0.0050082 | 0.18799 | 533658
2016-09-11 02:00 | 0.00044457 | 0.22523 | 506921
2016-09-11 03:00 | 0.00022346 | 0.26098 | 477279
2016-09-11 04:00 | 4.6345e-06 | 0.29067 | 447993
2016-09-11 05:00 | 0 | 0.3107 | 422117
2016-09-11 06:00 | 0 | 0.32152 | 402358
2016-09-11 07:00 | 0 | 0.32853 | 386718
2016-09-11 08:00 | 0 | 0.33206 | 376287
2016-09-11 09:00 | 0 | 0.36352 | 371742
2016-09-11 10:00 | 0 | 0.34685 | 372620
2016-09-11 11:00 | 0 | 0.3375 | 375875
2016-09-11 12:00 | 0.0018444 | 0.32742 | 389538
2016-09-11 13:00 | 0.15232 | 0.27778 | 412784
2016-09-11 14:00 | 0.48088 | 0.24481 | 437043
2016-09-11 15:00 | 0.66584 | 0.25571 | 459920
2016-09-11 16:00 | 0.71665 | 0.27155 | 482980
2016-09-11 17:00 | 0.72644 | 0.28262 | 503234
2016-09-11 18:00 | 0.73038 | 0.29771 | 519746
2016-09-11 19:00 | 0.74488 | 0.31441 | 532370
2016-09-11 20:00 | 0.76712 | 0.33081 | 542155
2016-09-11 21:00 | 0.77688 | 0.32742 | 547828
2016-09-11 22:00 | 0.70311 | 0.33257 | 543941
2016-09-11 23:00 | 0.54119 | 0.37153 | 534700
2016-09-12 | 0.21277 | 0.43836 | 527731
2016-09-12 01:00 | 0.0044082 | 0.48996 | 509612
2016-09-12 02:00 | 0.00039595 | 0.52034 | 480759
2016-09-12 03:00 | 0.00018468 | 0.5358 | 449727
2016-09-12 04:00 | 3.6241e-06 | 0.54073 | 420593
2016-09-12 05:00 | 0 | 0.53962 | 395761
2016-09-12 06:00 | 0 | 0.52997 | 377690
2016-09-12 07:00 | 0 | 0.52198 | 366274
2016-09-12 08:00 | 0 | 0.51 | 363221
2016-09-12 09:00 | 0 | 0.53116 | 371835
2016-09-12 10:00 | 0 | 0.48354 | 395317
2016-09-12 11:00 | 0 | 0.45772 | 417166
2016-09-12 12:00 | 0.00087674 | 0.43815 | 432034
2016-09-12 13:00 | 0.1186 | 0.38697 | 452760
2016-09-12 14:00 | 0.41789 | 0.3849 | 476402
2016-09-12 15:00 | 0.61245 | 0.38399 | 499707
2016-09-12 16:00 | 0.67956 | 0.36062 | 521331
2016-09-12 17:00 | 0.70633 | 0.33251 | 542091
2016-09-12 18:00 | 0.70502 | 0.31078 | 559929
2016-09-12 19:00 | 0.71304 | 0.29502 | 572163
2016-09-12 20:00 | 0.72121 | 0.28907 | 580272
2016-09-12 21:00 | 0.70613 | 0.30775 | 582208
2016-09-12 22:00 | 0.65039 | 0.29932 | 573717
2016-09-12 23:00 | 0.51432 | 0.29887 | 562447
2016-09-13 | 0.20428 | 0.31175 | 553340
2016-09-13 01:00 | 0.0038586 | 0.32432 | 531862
2016-09-13 02:00 | 0.00031832 | 0.32277 | 499804
2016-09-13 03:00 | 0.00019475 | 0.31181 | 463720
2016-09-13 04:00 | 3.0669e-06 | 0.2916 | 431172
2016-09-13 05:00 | 0 | 0.27364 | 406107
2016-09-13 06:00 | 0 | 0.2534 | 388315
2016-09-13 07:00 | 0 | 0.23726 | 376303
2016-09-13 08:00 | 0 | 0.22507 | 373384
2016-09-13 09:00 | 0 | 0.20441 | 381489
2016-09-13 10:00 | 0 | 0.19161 | 405252
2016-09-13 11:00 | 0 | 0.17539 | 427960
2016-09-13 12:00 | 0.00041401 | 0.15838 | 443105
2016-09-13 13:00 | 0.10533 | 0.13915 | 463253
2016-09-13 14:00 | 0.38817 | 0.12416 | 485936
2016-09-13 15:00 | 0.56974 | 0.11057 | 507323
2016-09-13 16:00 | 0.62962 | 0.093624 | 529282
2016-09-13 17:00 | 0.65705 | 0.082995 | 549796
2016-09-13 18:00 | 0.67217 | 0.07842 | 566080
2016-09-13 19:00 | 0.67518 | 0.077937 | 577699
2016-09-13 20:00 | 0.69318 | 0.079211 | 585213
2016-09-13 21:00 | 0.69094 | 0.084822 | 586393
2016-09-13 22:00 | 0.60896 | 0.08963 | 576414
2016-09-13 23:00 | 0.48795 | 0.098864 | 564411
2016-09-14 | 0.17703 | 0.11265 | 557510
2016-09-14 01:00 | 0.0037551 | 0.12548 | 538277
2016-09-14 02:00 | 0.00045544 | 0.13469 | 509253
2016-09-14 03:00 | 0.0002094 | 0.13948 | 473004
2016-09-14 04:00 | 3.6171e-06 | 0.14309 | 438738
2016-09-14 05:00 | 0 | 0.14534 | 411716
2016-09-14 06:00 | 0 | 0.14989 | 392440
2016-09-14 07:00 | 0 | 0.15076 | 381027
2016-09-14 08:00 | 0 | 0.1492 | 377224
2016-09-14 09:00 | 0 | 0.15007 | 385772
2016-09-14 10:00 | 0 | 0.1437 | 410618
2016-09-14 11:00 | 0 | 0.13784 | 433998
2016-09-14 12:00 | 0.00012188 | 0.1321 | 451544
2016-09-14 13:00 | 0.083636 | 0.10949 | 472214
2016-09-14 14:00 | 0.36013 | 0.10397 | 496004
2016-09-14 15:00 | 0.56977 | 0.10827 | 519969
2016-09-14 16:00 | 0.65649 | 0.1215 | 542546
2016-09-14 17:00 | 0.68109 | 0.13381 | 563715
2016-09-14 18:00 | 0.68569 | 0.14968 | 579326
2016-09-14 19:00 | 0.69525 | 0.16374 | 590339
2016-09-14 20:00 | 0.71753 | 0.17033 | 597164
2016-09-14 21:00 | 0.73057 | 0.17919 | 596445
2016-09-14 22:00 | 0.6683 | 0.182 | 585395
2016-09-14 23:00 | 0.53026 | 0.17743 | 572760
2016-09-15 | 0.19638 | 0.20805 | 562942
2016-09-15 01:00 | 0.0034203 | 0.24481 | 541029
2016-09-15 02:00 | 0.00046103 | 0.26589 | 508860
2016-09-15 03:00 | 0.00019774 | 0.27279 | 471861
2016-09-15 04:00 | 3.0227e-06 | 0.2674 | 437274
2016-09-15 05:00 | 0 | 0.25378 | 409873
2016-09-15 06:00 | 0 | 0.2381 | 390396
2016-09-15 07:00 | 0 | 0.22303 | 377710
2016-09-15 08:00 | 0 | 0.20974 | 372857
2016-09-15 09:00 | 0 | 0.18329 | 380669
2016-09-15 10:00 | 0 | 0.18019 | 405076
2016-09-15 11:00 | 0 | 0.17928 | 426605
2016-09-15 12:00 | 0.00065297 | 0.18144 | 441383
2016-09-15 13:00 | 0.13216 | 0.1731 | 461221
2016-09-15 14:00 | 0.46608 | 0.17071 | 483767
2016-09-15 15:00 | 0.66671 | 0.17231 | 506225
2016-09-15 16:00 | 0.72367 | 0.16793 | 526880
2016-09-15 17:00 | 0.73428 | 0.16788 | 546504
2016-09-15 18:00 | 0.74288 | 0.16833 | 561739
2016-09-15 19:00 | 0.75086 | 0.16705 | 572572
2016-09-15 20:00 | 0.76761 | 0.16529 | 579275
2016-09-15 21:00 | 0.76865 | 0.15026 | 579583
2016-09-15 22:00 | 0.70542 | 0.16175 | 570244
2016-09-15 23:00 | 0.56226 | 0.17905 | 559133
2016-09-16 | 0.19004 | 0.21293 | 552439
2016-09-16 01:00 | 0.0027956 | 0.2428 | 532841
2016-09-16 02:00 | 0.00015695 | 0.25618 | 502456
2016-09-16 03:00 | 0.00013973 | 0.25154 | 467791
2016-09-16 04:00 | 1.8601e-06 | 0.23856 | 435036
2016-09-16 05:00 | 0 | 0.22613 | 408298
2016-09-16 06:00 | 0 | 0.21451 | 389324
2016-09-16 07:00 | 0 | 0.21296 | 376567
2016-09-16 08:00 | 0 | 0.20708 | 372278
2016-09-16 09:00 | 0 | 0.22596 | 379772
2016-09-16 10:00 | 0 | 0.20241 | 403765
2016-09-16 11:00 | 0 | 0.18634 | 426434
2016-09-16 12:00 | 0.00031217 | 0.18166 | 441129
2016-09-16 13:00 | 0.13493 | 0.1617 | 460947
2016-09-16 14:00 | 0.47178 | 0.14993 | 482425
2016-09-16 15:00 | 0.67501 | 0.14708 | 503225
2016-09-16 16:00 | 0.73119 | 0.14003 | 522004
2016-09-16 17:00 | 0.7437 | 0.13568 | 539250
2016-09-16 18:00 | 0.74404 | 0.13483 | 552449
2016-09-16 19:00 | 0.75069 | 0.13208 | 562395
2016-09-16 20:00 | 0.76392 | 0.12962 | 568008
2016-09-16 21:00 | 0.77511 | 0.13747 | 566868
2016-09-16 22:00 | 0.69734 | 0.11741 | 556300
2016-09-16 23:00 | 0.55979 | 0.10248 | 543980
2016-09-17 | 0.17374 | 0.10211 | 533857
2016-09-17 01:00 | 0.0027648 | 0.1105 | 514936
2016-09-17 02:00 | 0.00039091 | 0.11836 | 491140
2016-09-17 03:00 | 0.00018985 | 0.11964 | 461461
2016-09-17 04:00 | 2.3595e-06 | 0.12346 | 432146
2016-09-17 05:00 | 0 | 0.12895 | 407483
2016-09-17 06:00 | 0 | 0.13507 | 388124
2016-09-17 07:00 | 0 | 0.14141 | 375365
2016-09-17 08:00 | 0 | 0.14816 | 367743
2016-09-17 09:00 | 0 | 0.14555 | 366707
2016-09-17 10:00 | 0 | 0.14516 | 372011
2016-09-17 11:00 | 0 | 0.14282 | 379978
2016-09-17 12:00 | 0.00047078 | 0.13825 | 395702
2016-09-17 13:00 | 0.13424 | 0.11777 | 418046
2016-09-17 14:00 | 0.47242 | 0.089113 | 442054
2016-09-17 15:00 | 0.66819 | 0.088457 | 465066
2016-09-17 16:00 | 0.7228 | 0.10858 | 485343
2016-09-17 17:00 | 0.73714 | 0.1282 | 502464
2016-09-17 18:00 | 0.73872 | 0.14125 | 516397
2016-09-17 19:00 | 0.75317 | 0.14864 | 526818
2016-09-17 20:00 | 0.77883 | 0.15474 | 535561
2016-09-17 21:00 | 0.78978 | 0.14487 | 539564
2016-09-17 22:00 | 0.70077 | 0.14796 | 535724
2016-09-17 23:00 | 0.54633 | 0.16404 | 528480
2016-09-18 | 0.18714 | 0.21021 | 521396
2016-09-18 01:00 | 0.0023426 | 0.26008 | 504388
2016-09-18 02:00 | 0.00026799 | 0.29561 | 480604
2016-09-18 03:00 | 0.00018466 | 0.3249 | 453704
2016-09-18 04:00 | 1.5983e-06 | 0.34806 | 426816
2016-09-18 05:00 | 0 | 0.35843 | 403371
2016-09-18 06:00 | 0 | 0.35952 | 384582
2016-09-18 07:00 | 0 | 0.35525 | 370698
2016-09-18 08:00 | 0 | 0.3465 | 362522
2016-09-18 09:00 | 0 | 0.36828 | 360159
2016-09-18 10:00 | 0 | 0.33843 | 363022
2016-09-18 11:00 | 0 | 0.32386 | 368632
2016-09-18 12:00 | 0.00056982 | 0.31135 | 383070
2016-09-18 13:00 | 0.14468 | 0.27942 | 407510
2016-09-18 14:00 | 0.48083 | 0.22161 | 433739
2016-09-18 15:00 | 0.66517 | 0.23972 | 460279
2016-09-18 16:00 | 0.7196 | 0.27124 | 486363
2016-09-18 17:00 | 0.73341 | 0.29505 | 510136
2016-09-18 18:00 | 0.73966 | 0.31821 | 529340
2016-09-18 19:00 | 0.75565 | 0.33634 | 544013
2016-09-18 20:00 | 0.77792 | 0.34829 | 556485
2016-09-18 21:00 | 0.79123 | 0.31623 | 565678
2016-09-18 22:00 | 0.71143 | 0.30422 | 566590
2016-09-18 23:00 | 0.53454 | 0.28825 | 564433
2016-09-19 | 0.17016 | 0.27915 | 558678
2016-09-19 01:00 | 0.0023588 | 0.28661 | 538138
2016-09-19 02:00 | 0.00038719 | 0.29245 | 508786
2016-09-19 03:00 | 0.00018599 | 0.29308 | 475390
2016-09-19 04:00 | 1.8841e-06 | 0.28715 | 443166
2016-09-19 05:00 | 0 | 0.28253 | 416746
2016-09-19 06:00 | 0 | 0.28024 | 397704
2016-09-19 07:00 | 0 | 0.2796 | 386159
2016-09-19 08:00 | 0 | 0.27923 | 383320
2016-09-19 09:00 | 0 | 0.30083 | 393834
2016-09-19 10:00 | 0 | 0.2748 | 419651
2016-09-19 11:00 | 0 | 0.24928 | 443218
2016-09-19 12:00 | 0.00042486 | 0.21846 | 460085
2016-09-19 13:00 | 0.14453 | 0.16977 | 481042
2016-09-19 14:00 | 0.47868 | 0.12084 | 505348
2016-09-19 15:00 | 0.66409 | 0.11195 | 529849
2016-09-19 16:00 | 0.71508 | 0.10906 | 553897
2016-09-19 17:00 | 0.72377 | 0.10968 | 575743
2016-09-19 18:00 | 0.71706 | 0.11715 | 594099
2016-09-19 19:00 | 0.72922 | 0.12511 | 607306
2016-09-19 20:00 | 0.74093 | 0.12755 | 616818
2016-09-19 21:00 | 0.73487 | 0.13398 | 618763
2016-09-19 22:00 | 0.65275 | 0.13187 | 612028
2016-09-19 23:00 | 0.46856 | 0.13427 | 600923
2016-09-20 | 0.12366 | 0.16254 | 588349
2016-09-20 01:00 | 0.0019794 | 0.19842 | 564326
2016-09-20 02:00 | 0.00042881 | 0.21931 | 530781
2016-09-20 03:00 | 0.00018548 | 0.23146 | 491276
2016-09-20 04:00 | 1.2891e-06 | 0.23515 | 454545
2016-09-20 05:00 | 0 | 0.23382 | 425252
2016-09-20 06:00 | 0 | 0.23131 | 404308
2016-09-20 07:00 | 0 | 0.22624 | 390534
2016-09-20 08:00 | 0 | 0.2191 | 385650
2016-09-20 09:00 | 0 | 0.23278 | 393778
2016-09-20 10:00 | 0 | 0.21283 | 418576
2016-09-20 11:00 | 0 | 0.19903 | 441938
2016-09-20 12:00 | 0.00040819 | 0.18357 | 456999
2016-09-20 13:00 | 0.077549 | 0.14842 | 477501
2016-09-20 14:00 | 0.29887 | 0.10322 | 501755
2016-09-20 15:00 | 0.46327 | 0.10106 | 527500
2016-09-20 16:00 | 0.54737 | 0.10974 | 551934
2016-09-20 17:00 | 0.57408 | 0.12281 | 575250
2016-09-20 18:00 | 0.57734 | 0.14499 | 593606
2016-09-20 19:00 | 0.58609 | 0.16545 | 607109
2016-09-20 20:00 | 0.59202 | 0.17921 | 615912
2016-09-20 21:00 | 0.56878 | 0.1973 | 617397
2016-09-20 22:00 | 0.48388 | 0.19754 | 608226
2016-09-20 23:00 | 0.36241 | 0.22578 | 595605
2016-09-21 | 0.12137 | 0.28537 | 584391
2016-09-21 01:00 | 0.0019494 | 0.33987 | 559930
2016-09-21 02:00 | 0.00044688 | 0.37198 | 526181
2016-09-21 03:00 | 0.00016671 | 0.38464 | 487926
2016-09-21 04:00 | 1.256e-06 | 0.38292 | 452003
2016-09-21 05:00 | 0 | 0.37435 | 423398
2016-09-21 06:00 | 0 | 0.36428 | 402738
2016-09-21 07:00 | 0 | 0.34794 | 389346
2016-09-21 08:00 | 0 | 0.33342 | 383965
2016-09-21 09:00 | 0 | 0.40397 | 391881
2016-09-21 10:00 | 0 | 0.34787 | 416612
2016-09-21 11:00 | 0 | 0.31571 | 439838
2016-09-21 12:00 | 9.4702e-05 | 0.29705 | 454962
2016-09-21 13:00 | 0.062108 | 0.25994 | 475231
2016-09-21 14:00 | 0.27295 | 0.22645 | 497212
2016-09-21 15:00 | 0.46347 | 0.2407 | 521302
2016-09-21 16:00 | 0.55274 | 0.24715 | 544593
2016-09-21 17:00 | 0.58611 | 0.24854 | 566369
2016-09-21 18:00 | 0.59139 | 0.24829 | 584246
2016-09-21 19:00 | 0.5839 | 0.2446 | 596829
2016-09-21 20:00 | 0.56313 | 0.2516 | 604822
2016-09-21 21:00 | 0.54772 | 0.19594 | 605721
2016-09-21 22:00 | 0.48273 | 0.23922 | 596355
2016-09-21 23:00 | 0.39288 | 0.28211 | 584985
2016-09-22 | 0.12053 | 0.3349 | 573454
2016-09-22 01:00 | 0.0018183 | 0.36664 | 548664
2016-09-22 02:00 | 0.00041908 | 0.37399 | 516374
2016-09-22 03:00 | 0.00015909 | 0.36957 | 479292
2016-09-22 04:00 | 1.0961e-06 | 0.36011 | 443302
2016-09-22 05:00 | 0 | 0.35362 | 415188
2016-09-22 06:00 | 0 | 0.34798 | 395166
2016-09-22 07:00 | 0 | 0.3293 | 382311
2016-09-22 08:00 | 0 | 0.31033 | 377551
2016-09-22 09:00 | 0 | 0.29135 | 385422
2016-09-22 10:00 | 0 | 0.28496 | 410280
2016-09-22 11:00 | 0 | 0.28894 | 433417
2016-09-22 12:00 | 0.00026093 | 0.29366 | 449577
2016-09-22 13:00 | 0.087179 | 0.26571 | 469504
2016-09-22 14:00 | 0.31995 | 0.25831 | 492763
2016-09-22 15:00 | 0.50113 | 0.26536 | 517230
2016-09-22 16:00 | 0.57696 | 0.27225 | 540813
2016-09-22 17:00 | 0.60495 | 0.27503 | 562153
2016-09-22 18:00 | 0.60397 | 0.27669 | 578833
2016-09-22 19:00 | 0.60676 | 0.285 | 591220
2016-09-22 20:00 | 0.6293 | 0.29649 | 599241
2016-09-22 21:00 | 0.62585 | 0.27937 | 599315
2016-09-22 22:00 | 0.57049 | 0.31137 | 586693
2016-09-22 23:00 | 0.44685 | 0.34156 | 574124
2016-09-23 | 0.14725 | 0.3881 | 563475
2016-09-23 01:00 | 0.0021049 | 0.43668 | 540989
2016-09-23 02:00 | 0.00047975 | 0.45519 | 510591
2016-09-23 03:00 | 0.00018291 | 0.45596 | 474484
2016-09-23 04:00 | 9.4618e-07 | 0.44868 | 440499
2016-09-23 05:00 | 0 | 0.43332 | 411698
2016-09-23 06:00 | 0 | 0.42626 | 392249
2016-09-23 07:00 | 0 | 0.42118 | 380374
2016-09-23 08:00 | 0 | 0.42204 | 376076
2016-09-23 09:00 | 0 | 0.43525 | 382748
2016-09-23 10:00 | 0 | 0.41028 | 406169
2016-09-23 11:00 | 0 | 0.40409 | 429086
2016-09-23 12:00 | 8.7462e-05 | 0.4026 | 445632
2016-09-23 13:00 | 0.088184 | 0.37613 | 468144
2016-09-23 14:00 | 0.35313 | 0.3806 | 491424
2016-09-23 15:00 | 0.55046 | 0.41495 | 515169
2016-09-23 16:00 | 0.61492 | 0.43116 | 536671
2016-09-23 17:00 | 0.63259 | 0.45496 | 556404
2016-09-23 18:00 | 0.63154 | 0.48082 | 571875
2016-09-23 19:00 | 0.62851 | 0.50275 | 582063
2016-09-23 20:00 | 0.62322 | 0.52113 | 588232
2016-09-23 21:00 | 0.64849 | 0.51131 | 586369
2016-09-23 22:00 | 0.57136 | 0.52347 | 572867
2016-09-23 23:00 | 0.45556 | 0.54648 | 556402
2016-09-24 | 0.11571 | 0.56698 | 541761
2016-09-24 01:00 | 0.0018393 | 0.58337 | 520490
2016-09-24 02:00 | 0.0004745 | 0.59152 | 495866
2016-09-24 03:00 | 0.00022857 | 0.58768 | 465603
2016-09-24 04:00 | 7.1621e-07 | 0.57211 | 435837
2016-09-24 05:00 | 0 | 0.55162 | 410777
2016-09-24 06:00 | 0 | 0.52336 | 390880
2016-09-24 07:00 | 0 | 0.49188 | 376962
2016-09-24 08:00 | 0 | 0.46676 | 368954
2016-09-24 09:00 | 0 | 0.45235 | 367250
2016-09-24 10:00 | 0 | 0.41141 | 372473
2016-09-24 11:00 | 0 | 0.37433 | 380737
2016-09-24 12:00 | 5.5793e-06 | 0.34576 | 396108
2016-09-24 13:00 | 0.091239 | 0.32594 | 419312
2016-09-24 14:00 | 0.36816 | 0.34349 | 445085
2016-09-24 15:00 | 0.57358 | 0.36675 | 469931
2016-09-24 16:00 | 0.64086 | 0.38185 | 490873
2016-09-24 17:00 | 0.67056 | 0.38725 | 506967
2016-09-24 18:00 | 0.67643 | 0.37528 | 518027
2016-09-24 19:00 | 0.69268 | 0.3674 | 526151
2016-09-24 20:00 | 0.70895 | 0.36709 | 531570
2016-09-24 21:00 | 0.71257 | 0.32099 | 531513
2016-09-24 22:00 | 0.65893 | 0.32679 | 524247
2016-09-24 23:00 | 0.50945 | 0.32771 | 514988
2016-09-25 | 0.13045 | 0.34096 | 507029
2016-09-25 01:00 | 0.0018359 | 0.35916 | 488250
2016-09-25 02:00 | 0.00044505 | 0.37756 | 465257
2016-09-25 03:00 | 0.00015476 | 0.39149 | 438400
2016-09-25 04:00 | 5.6267e-07 | 0.39877 | 412771
2016-09-25 05:00 | 0 | 0.40485 | 389711
2016-09-25 06:00 | 0 | 0.41568 | 371879
2016-09-25 07:00 | 0 | 0.43006 | 359076
2016-09-25 08:00 | 0 | 0.44326 | 351230
2016-09-25 09:00 | 0 | 0.50436 | 347942
2016-09-25 10:00 | 0 | 0.50292 | 349504
2016-09-25 11:00 | 0 | 0.50412 | 355102
2016-09-25 12:00 | 2.4784e-07 | 0.49881 | 367703
2016-09-25 13:00 | 0.099181 | 0.47108 | 389629
2016-09-25 14:00 | 0.41891 | 0.53517 | 411035
2016-09-25 15:00 | 0.63018 | 0.56348 | 433297
2016-09-25 16:00 | 0.68845 | 0.5688 | 455494
2016-09-25 17:00 | 0.69596 | 0.56309 | 474452
2016-09-25 18:00 | 0.69731 | 0.55412 | 489324
2016-09-25 19:00 | 0.70287 | 0.55418 | 499479
2016-09-25 20:00 | 0.73084 | 0.54443 | 506893
2016-09-25 21:00 | 0.73581 | 0.48319 | 512205
2016-09-25 22:00 | 0.66804 | 0.45175 | 510048
2016-09-25 23:00 | 0.49159 | 0.39076 | 508980
2016-09-26 | 0.11575 | 0.34855 | 507252
2016-09-26 01:00 | 0.0017372 | 0.32459 | 488879
2016-09-26 02:00 | 0.00047246 | 0.30602 | 463538
2016-09-26 03:00 | 0.00016901 | 0.29258 | 432734
2016-09-26 04:00 | 4.4343e-07 | 0.28439 | 404904
2016-09-26 05:00 | 0 | 0.28541 | 381928
2016-09-26 06:00 | 0 | 0.29498 | 365113
2016-09-26 07:00 | 0 | 0.31068 | 355928
2016-09-26 08:00 | 0 | 0.32419 | 354275
2016-09-26 09:00 | 0 | 0.32961 | 364282
2016-09-26 10:00 | 0 | 0.32821 | 388057
2016-09-26 11:00 | 0 | 0.32256 | 412470
2016-09-26 12:00 | 4.413e-07 | 0.31026 | 427194
2016-09-26 13:00 | 0.087472 | 0.27005 | 441798
2016-09-26 14:00 | 0.38678 | 0.22758 | 457712
2016-09-26 15:00 | 0.59253 | 0.24599 | 473022
2016-09-26 16:00 | 0.66048 | 0.27227 | 486534
2016-09-26 17:00 | 0.67469 | 0.30454 | 498321
2016-09-26 18:00 | 0.68203 | 0.32319 | 506525
2016-09-26 19:00 | 0.67361 | 0.33619 | 511847
2016-09-26 20:00 | 0.68446 | 0.33535 | 516288
2016-09-26 21:00 | 0.68128 | 0.27048 | 516610
2016-09-26 22:00 | 0.6194 | 0.21876 | 513497
2016-09-26 23:00 | 0.45116 | 0.18607 | 512918
2016-09-27 | 0.10688 | 0.17931 | 510195
2016-09-27 01:00 | 0.0015861 | 0.17923 | 488881
2016-09-27 02:00 | 0.00036663 | 0.17811 | 462918
2016-09-27 03:00 | 0.00014611 | 0.17585 | 433838
2016-09-27 04:00 | 3.3129e-07 | 0.17275 | 403286
2016-09-27 05:00 | 0 | 0.17488 | 380547
2016-09-27 06:00 | 0 | 0.1777 | 364245
2016-09-27 07:00 | 0 | 0.18016 | 354187
2016-09-27 08:00 | 0 | 0.18377 | 351614
2016-09-27 09:00 | 0 | 0.18198 | 360380
2016-09-27 10:00 | 0 | 0.17878 | 384379
2016-09-27 11:00 | 0 | 0.17468 | 408124
2016-09-27 12:00 | 4.2016e-07 | 0.16714 | 421531
2016-09-27 13:00 | 0.092427 | 0.13877 | 436094
2016-09-27 14:00 | 0.3972 | 0.10544 | 449971
2016-09-27 15:00 | 0.60855 | 0.097761 | 464478
2016-09-27 16:00 | 0.68078 | 0.10832 | 478113
2016-09-27 17:00 | 0.6967 | 0.12577 | 490862
2016-09-27 18:00 | 0.70246 | 0.13752 | 502725
2016-09-27 19:00 | 0.71702 | 0.14354 | 511919
2016-09-27 20:00 | 0.74107 | 0.14329 | 518483
2016-09-27 21:00 | 0.75171 | 0.11922 | 520523
2016-09-27 22:00 | 0.67888 | 0.095477 | 516150
2016-09-27 23:00 | 0.51452 | 0.098241 | 514287
2016-09-28 | 0.10954 | 0.12331 | 509353
2016-09-28 01:00 | 0.0014653 | 0.14599 | 490346
2016-09-28 02:00 | 0.00041934 | 0.1566 | 462860
2016-09-28 03:00 | 0.00022014 | 0.16059 | 429862
2016-09-28 04:00 | 2.5336e-07 | 0.16256 | 400207
2016-09-28 05:00 | 0 | 0.16153 | 377301
2016-09-28 06:00 | 0 | 0.16043 | 361628
2016-09-28 07:00 | 0 | 0.15966 | 351135
2016-09-28 08:00 | 0 | 0.15888 | 348448
2016-09-28 09:00 | 0 | 0.15381 | 357233
2016-09-28 10:00 | 0 | 0.14825 | 380412
2016-09-28 11:00 | 0 | 0.14452 | 404373
2016-09-28 12:00 | 0 | 0.13562 | 417225
2016-09-28 13:00 | 0.10332 | 0.12171 | 433252
2016-09-28 14:00 | 0.4061 | 0.095811 | 448706
2016-09-28 15:00 | 0.61623 | 0.083074 | 463538
2016-09-28 16:00 | 0.67976 | 0.078434 | 478083
2016-09-28 17:00 | 0.69376 | 0.079614 | 491792
2016-09-28 18:00 | 0.68538 | 0.083312 | 503207
2016-09-28 19:00 | 0.68938 | 0.087036 | 513287
2016-09-28 20:00 | 0.69911 | 0.09325 | 521245
2016-09-28 21:00 | 0.68933 | 0.092015 | 525594
2016-09-28 22:00 | 0.61471 | 0.10487 | 522849
2016-09-28 23:00 | 0.44773 | 0.1335 | 519181
2016-09-29 | 0.10261 | 0.1929 | 510516
2016-09-29 01:00 | 0.0013108 | 0.23656 | 490776
2016-09-29 02:00 | 0.00030708 | 0.25609 | 463586
2016-09-29 03:00 | 0.00023311 | 0.25855 | 431162
2016-09-29 04:00 | 1.3663e-07 | 0.25388 | 402391
2016-09-29 05:00 | 0 | 0.24226 | 379998
2016-09-29 06:00 | 0 | 0.23195 | 363000
2016-09-29 07:00 | 0 | 0.2211 | 352206
2016-09-29 08:00 | 0 | 0.21464 | 349223
2016-09-29 09:00 | 0 | 0.23769 | 357698
2016-09-29 10:00 | 0 | 0.21644 | 380829
2016-09-29 11:00 | 0 | 0.20908 | 405282
2016-09-29 12:00 | 0 | 0.20835 | 418930
2016-09-29 13:00 | 0.07957 | 0.18132 | 433174
2016-09-29 14:00 | 0.3323 | 0.1513 | 446476
2016-09-29 15:00 | 0.53558 | 0.14437 | 457915
2016-09-29 16:00 | 0.6064 | 0.15432 | 467097
2016-09-29 17:00 | 0.61932 | 0.16652 | 476837
2016-09-29 18:00 | 0.60149 | 0.17963 | 484414
2016-09-29 19:00 | 0.61238 | 0.19181 | 490997
2016-09-29 20:00 | 0.61905 | 0.2003 | 496619
2016-09-29 21:00 | 0.61055 | 0.21874 | 498650
2016-09-29 22:00 | 0.54157 | 0.21835 | 496050
2016-09-29 23:00 | 0.3943 | 0.23707 | 495047
2016-09-30 | 0.1023 | 0.2877 | 490559
2016-09-30 01:00 | 0.0011848 | 0.32015 | 474123
2016-09-30 02:00 | 0.00036426 | 0.33167 | 449269
2016-09-30 03:00 | 0.00022226 | 0.3288 | 418628
2016-09-30 04:00 | 6.1907e-08 | 0.31461 | 390352
2016-09-30 05:00 | 0 | 0.30145 | 369439
2016-09-30 06:00 | 0 | 0.28785 | 355595
2016-09-30 07:00 | 0 | 0.27481 | 346003
2016-09-30 08:00 | 0 | 0.26218 | 343264
2016-09-30 09:00 | 0 | 0.27242 | 351472
2016-09-30 10:00 | 0 | 0.24722 | 372870
2016-09-30 11:00 | 0 | 0.23494 | 396585
2016-09-30 12:00 | 0 | 0.22853 | 410605
2016-09-30 13:00 | 0.057701 | 0.20406 | 425358
2016-09-30 14:00 | 0.32215 | 0.17152 | 438424
2016-09-30 15:00 | 0.54442 | 0.1644 | 449478
2016-09-30 16:00 | 0.64609 | 0.16444 | 458534
2016-09-30 17:00 | 0.66245 | 0.16511 | 466904
2016-09-30 18:00 | 0.63246 | 0.16497 | 473293
2016-09-30 19:00 | 0.63575 | 0.16418 | 477889
2016-09-30 20:00 | 0.65468 | 0.16229 | 481571
2016-09-30 21:00 | 0.65833 | 0.16725 | 481980
2016-09-30 22:00 | 0.61571 | 0.15579 | 477094
2016-09-30 23:00 | 0.47069 | 0.17192 | 471788
2016-10-01 | 0.096438 | 0.21365 | 464160
2016-10-01 01:00 | 0.0011659 | 0.2369 | 449071
2016-10-01 02:00 | 0.00039755 | 0.24395 | 429616
2016-10-01 03:00 | 0.00019531 | 0.23708 | 403733
2016-10-01 04:00 | 0 | 0.22108 | 379347
2016-10-01 05:00 | 0 | 0.20029 | 360029
2016-10-01 06:00 | 0 | 0.18019 | 345957
2016-10-01 07:00 | 0 | 0.1631 | 335981
2016-10-01 08:00 | 0 | 0.15053 | 330386
2016-10-01 09:00 | 0 | 0.14351 | 329674
2016-10-01 10:00 | 0 | 0.1296 | 335756
2016-10-01 11:00 | 0 | 0.12153 | 344879
2016-10-01 12:00 | 0 | 0.1217 | 358481
2016-10-01 13:00 | 0.083502 | 0.10734 | 375301
2016-10-01 14:00 | 0.39009 | 0.079724 | 391050
2016-10-01 15:00 | 0.61558 | 0.079903 | 405328
2016-10-01 16:00 | 0.68946 | 0.087687 | 416744
2016-10-01 17:00 | 0.68103 | 0.095028 | 426036
2016-10-01 18:00 | 0.67075 | 0.10364 | 434374
2016-10-01 19:00 | 0.67202 | 0.10692 | 441308
2016-10-01 20:00 | 0.69723 | 0.10691 | 446442
2016-10-01 21:00 | 0.69065 | 0.11843 | 449559
2016-10-01 22:00 | 0.65274 | 0.113 | 447957
2016-10-01 23:00 | 0.47764 | 0.13505 | 447614
2016-10-02 | 0.095225 | 0.19849 | 444225
2016-10-02 01:00 | 0.00096909 | 0.25261 | 431609
2016-10-02 02:00 | 0.00043153 | 0.28013 | 414372
2016-10-02 03:00 | 0.00020407 | 0.28814 | 392285
2016-10-02 04:00 | 0 | 0.27935 | 369627
2016-10-02 05:00 | 0 | 0.26308 | 352065
2016-10-02 06:00 | 0 | 0.24031 | 338309
2016-10-02 07:00 | 0 | 0.21816 | 328815
2016-10-02 08:00 | 0 | 0.19685 | 322930
2016-10-02 09:00 | 0 | 0.19541 | 321307
2016-10-02 10:00 | 0 | 0.16524 | 324074
2016-10-02 11:00 | 0 | 0.14765 | 330659
2016-10-02 12:00 | 0 | 0.13758 | 341997
2016-10-02 13:00 | 0.087453 | 0.11263 | 360340
2016-10-02 14:00 | 0.40068 | 0.079295 | 377856
2016-10-02 15:00 | 0.62106 | 0.077627 | 394308
2016-10-02 16:00 | 0.68531 | 0.080654 | 409258
2016-10-02 17:00 | 0.68198 | 0.088836 | 422382
2016-10-02 18:00 | 0.65747 | 0.10286 | 432750
2016-10-02 19:00 | 0.65099 | 0.11597 | 440823
2016-10-02 20:00 | 0.66001 | 0.12822 | 447418
2016-10-02 21:00 | 0.65757 | 0.13415 | 452442
2016-10-02 22:00 | 0.60302 | 0.14928 | 453706
2016-10-02 23:00 | 0.43139 | 0.18367 | 455845
2016-10-03 | 0.081424 | 0.25823 | 454506
2016-10-03 01:00 | 0.00076462 | 0.33013 | 440665
2016-10-03 02:00 | 0.00024353 | 0.37947 | 419948
2016-10-03 03:00 | 0.00012276 | 0.41043 | 393288
2016-10-03 04:00 | 0 | 0.42669 | 370228
2016-10-03 05:00 | 0 | 0.43132 | 352069
2016-10-03 06:00 | 0 | 0.42633 | 339911
2016-10-03 07:00 | 0 | 0.42347 | 332910
2016-10-03 08:00 | 0 | 0.42238 | 333017
2016-10-03 09:00 | 0 | 0.45317 | 343797
2016-10-03 10:00 | 0 | 0.43414 | 367448
2016-10-03 11:00 | 0 | 0.44062 | 392416
2016-10-03 12:00 | 0 | 0.45649 | 407507
2016-10-03 13:00 | 0.059232 | 0.44479 | 422920
2016-10-03 14:00 | 0.30665 | 0.42802 | 438778
2016-10-03 15:00 | 0.52444 | 0.4791 | 452970
2016-10-03 16:00 | 0.61554 | 0.5299 | 466381
2016-10-03 17:00 | 0.63185 | 0.5767 | 478612
2016-10-03 18:00 | 0.62769 | 0.61939 | 488215
2016-10-03 19:00 | 0.63374 | 0.65446 | 494304
2016-10-03 20:00 | 0.64785 | 0.68291 | 497335
2016-10-03 21:00 | 0.65755 | 0.66843 | 497321
2016-10-03 22:00 | 0.60703 | 0.67584 | 493897
2016-10-03 23:00 | 0.44159 | 0.68704 | 493550
2016-10-04 | 0.05546 | 0.71117 | 488761
2016-10-04 01:00 | 0.0004503 | 0.72873 | 471633
2016-10-04 02:00 | 0.00033177 | 0.74427 | 446352
2016-10-04 03:00 | 0.00019296 | 0.75657 | 416647
2016-10-04 04:00 | 0 | 0.75805 | 388923
2016-10-04 05:00 | 0 | 0.74484 | 366116
2016-10-04 06:00 | 0 | 0.72808 | 351179
2016-10-04 07:00 | 0 | 0.71116 | 342658
2016-10-04 08:00 | 0 | 0.69435 | 341000
2016-10-04 09:00 | 0 | 0.69373 | 350712
2016-10-04 10:00 | 0 | 0.65023 | 375478
2016-10-04 11:00 | 0 | 0.61424 | 400098
2016-10-04 12:00 | 0 | 0.58467 | 413981
2016-10-04 13:00 | 0.090305 | 0.5343 | 428455
2016-10-04 14:00 | 0.40953 | 0.51459 | 442417
2016-10-04 15:00 | 0.63052 | 0.53117 | 455453
2016-10-04 16:00 | 0.69372 | 0.52834 | 468286
2016-10-04 17:00 | 0.70533 | 0.5208 | 480699
2016-10-04 18:00 | 0.68993 | 0.50943 | 490527
2016-10-04 19:00 | 0.70166 | 0.50187 | 497249
2016-10-04 20:00 | 0.72558 | 0.49585 | 502525
2016-10-04 21:00 | 0.73867 | 0.45741 | 503411
2016-10-04 22:00 | 0.67948 | 0.451 | 498983
2016-10-04 23:00 | 0.4776 | 0.42148 | 498935
2016-10-05 | 0.072846 | 0.40859 | 495150
2016-10-05 01:00 | 0.00077502 | 0.40803 | 478735
2016-10-05 02:00 | 0.00037063 | 0.40111 | 453603
2016-10-05 03:00 | 0.00018221 | 0.39162 | 425594
2016-10-05 04:00 | 0 | 0.3794 | 397551
2016-10-05 05:00 | 0 | 0.37196 | 377091
2016-10-05 06:00 | 0 | 0.36697 | 361549
2016-10-05 07:00 | 0 | 0.36124 | 352193
2016-10-05 08:00 | 0 | 0.35633 | 349490
2016-10-05 09:00 | 0 | 0.35611 | 357785
2016-10-05 10:00 | 0 | 0.34529 | 381831
2016-10-05 11:00 | 0 | 0.33637 | 406223
2016-10-05 12:00 | 0 | 0.32703 | 419017
2016-10-05 13:00 | 0.094099 | 0.30378 | 432725
2016-10-05 14:00 | 0.43232 | 0.29448 | 447305
2016-10-05 15:00 | 0.66133 | 0.30997 | 460409
2016-10-05 16:00 | 0.71951 | 0.32104 | 473195
2016-10-05 17:00 | 0.71756 | 0.32897 | 486313
2016-10-05 18:00 | 0.70425 | 0.3364 | 498180
2016-10-05 19:00 | 0.71215 | 0.3403 | 507295
2016-10-05 20:00 | 0.73494 | 0.34058 | 513946
2016-10-05 21:00 | 0.74162 | 0.34263 | 515936
2016-10-05 22:00 | 0.66857 | 0.3266 | 511466
2016-10-05 23:00 | 0.47511 | 0.31305 | 509137
2016-10-06 | 0.067907 | 0.33483 | 502299
2016-10-06 01:00 | 0.00067443 | 0.35966 | 481284
2016-10-06 02:00 | 0.0004113 | 0.37714 | 458450
2016-10-06 03:00 | 0.00017182 | 0.38575 | 429111
2016-10-06 04:00 | 0 | 0.38128 | 403890
2016-10-06 05:00 | 0 | 0.37093 | 381752
2016-10-06 06:00 | 0 | 0.36154 | 366277
2016-10-06 07:00 | 0 | 0.3472 | 356084
2016-10-06 08:00 | 0 | 0.34026 | 353626
2016-10-06 09:00 | 0 | 0.34968 | 362758
2016-10-06 10:00 | 0 | 0.34094 | 385927
2016-10-06 11:00 | 0 | 0.32797 | 410874
2016-10-06 12:00 | 0 | 0.31756 | 424885
2016-10-06 13:00 | 0.069161 | 0.28932 | 438806
2016-10-06 14:00 | 0.38454 | 0.30523 | 452384
2016-10-06 15:00 | 0.63 | 0.32143 | 464701
2016-10-06 16:00 | 0.69944 | 0.32636 | 475928
2016-10-06 17:00 | 0.70473 | 0.31708 | 487992
2016-10-06 18:00 | 0.70699 | 0.30509 | 498243
2016-10-06 19:00 | 0.71451 | 0.30286 | 504825
2016-10-06 20:00 | 0.74246 | 0.30443 | 509579
2016-10-06 21:00 | 0.75875 | 0.33483 | 510568
2016-10-06 22:00 | 0.70368 | 0.33551 | 506396
2016-10-06 23:00 | 0.45196 | 0.33991 | 505799
2016-10-07 | 0.065735 | 0.34858 | 500734
2016-10-07 01:00 | 0.0006704 | 0.35214 | 484447
2016-10-07 02:00 | 0.00043587 | 0.35317 | 459365
2016-10-07 03:00 | 0.0001526 | 0.35365 | 428443
2016-10-07 04:00 | 0 | 0.3505 | 401406
2016-10-07 05:00 | 0 | 0.33802 | 379573
2016-10-07 06:00 | 0 | 0.32313 | 362525
2016-10-07 07:00 | 0 | 0.31034 | 353282
2016-10-07 08:00 | 0 | 0.30186 | 350335
2016-10-07 09:00 | 0 | 0.30013 | 357442
2016-10-07 10:00 | 0 | 0.2824 | 377785
2016-10-07 11:00 | 0 | 0.26894 | 401400
2016-10-07 12:00 | 0 | 0.26876 | 416117
2016-10-07 13:00 | 0.07106 | 0.26604 | 429380
2016-10-07 14:00 | 0.38423 | 0.25806 | 442980
2016-10-07 15:00 | 0.61223 | 0.24385 | 453071
2016-10-07 16:00 | 0.67689 | 0.23806 | 461304
2016-10-07 17:00 | 0.68471 | 0.23505 | 469765
2016-10-07 18:00 | 0.68787 | 0.23017 | 476505
2016-10-07 19:00 | 0.69932 | 0.22093 | 479943
2016-10-07 20:00 | 0.72294 | 0.20551 | 482069
2016-10-07 21:00 | 0.7429 | 0.15047 | 481238
2016-10-07 22:00 | 0.66605 | 0.13259 | 476103
2016-10-07 23:00 | 0.4467 | 0.11694 | 472386
2016-10-08 | 0.057223 | 0.133 | 465369
2016-10-08 01:00 | 0.0005988 | 0.16152 | 450868
2016-10-08 02:00 | 0.00037741 | 0.18641 | 428352
2016-10-08 03:00 | 0.00014134 | 0.20489 | 407395
2016-10-08 04:00 | 0 | 0.21744 | 385732
2016-10-08 05:00 | 0 | 0.22377 | 364959
2016-10-08 06:00 | 0 | 0.22772 | 350104
2016-10-08 07:00 | 0 | 0.22216 | 339014
2016-10-08 08:00 | 0 | 0.21266 | 332471
2016-10-08 09:00 | 0 | 0.20763 | 331938
2016-10-08 10:00 | 0 | 0.18855 | 338002
2016-10-08 11:00 | 0 | 0.17412 | 348329
2016-10-08 12:00 | 0 | 0.15949 | 361100
2016-10-08 13:00 | 0.048316 | 0.13564 | 379211
2016-10-08 14:00 | 0.3026 | 0.095758 | 394483
2016-10-08 15:00 | 0.52209 | 0.084505 | 406622
2016-10-08 16:00 | 0.61048 | 0.08352 | 415739
2016-10-08 17:00 | 0.62109 | 0.082595 | 421708
2016-10-08 18:00 | 0.61228 | 0.081518 | 426659
2016-10-08 19:00 | 0.61608 | 0.08021 | 431968
2016-10-08 20:00 | 0.62197 | 0.07836 | 436274
2016-10-08 21:00 | 0.61307 | 0.078898 | 439383
2016-10-08 22:00 | 0.53768 | 0.088574 | 439069
2016-10-08 23:00 | 0.37288 | 0.12304 | 435365
2016-10-09 | 0.051862 | 0.17738 | 432182
2016-10-09 01:00 | 0.00064048 | 0.2156 | 422059
2016-10-09 02:00 | 0.00048045 | 0.23462 | 402252
2016-10-09 03:00 | 0.00010886 | 0.24641 | 380070
2016-10-09 04:00 | 0 | 0.24794 | 362415
2016-10-09 05:00 | 0 | 0.24742 | 344211
2016-10-09 06:00 | 0 | 0.24614 | 329703
2016-10-09 07:00 | 0 | 0.24646 | 320457
2016-10-09 08:00 | 0 | 0.25135 | 314804
2016-10-09 09:00 | 0 | 0.27418 | 313504
2016-10-09 10:00 | 0 | 0.27318 | 316333
2016-10-09 11:00 | 0 | 0.28085 | 323004
2016-10-09 12:00 | 0 | 0.29133 | 334487
2016-10-09 13:00 | 0.033616 | 0.28686 | 350536
2016-10-09 14:00 | 0.29678 | 0.25549 | 363656
2016-10-09 15:00 | 0.52384 | 0.25576 | 374100
2016-10-09 16:00 | 0.6096 | 0.27692 | 383930
2016-10-09 17:00 | 0.61745 | 0.29907 | 392899
2016-10-09 18:00 | 0.61659 | 0.31895 | 400269
2016-10-09 19:00 | 0.62094 | 0.33014 | 408188
2016-10-09 20:00 | 0.63803 | 0.33562 | 416624
2016-10-09 21:00 | 0.64465 | 0.36474 | 423858
2016-10-09 22:00 | 0.5807 | 0.36961 | 427184
2016-10-09 23:00 | 0.4148 | 0.3975 | 433837
2016-10-10 | 0.05375 | 0.44275 | 435426
2016-10-10 01:00 | 0.00062766 | 0.48188 | 419781
2016-10-10 02:00 | 0.00048485 | 0.49996 | 401543
2016-10-10 03:00 | 0.00010413 | 0.50372 | 381256
2016-10-10 04:00 | 0 | 0.49298 | 358189
2016-10-10 05:00 | 0 | 0.47687 | 340263
2016-10-10 06:00 | 0 | 0.45379 | 327877
2016-10-10 07:00 | 0 | 0.43036 | 320921
2016-10-10 08:00 | 0 | 0.412 | 320475
2016-10-10 09:00 | 0 | 0.45786 | 328559
2016-10-10 10:00 | 0 | 0.42281 | 350200
2016-10-10 11:00 | 0 | 0.40363 | 374730
2016-10-10 12:00 | 0 | 0.39811 | 390068
2016-10-10 13:00 | 0.065672 | 0.37932 | 403659
2016-10-10 14:00 | 0.35631 | 0.32106 | 414344
2016-10-10 15:00 | 0.58019 | 0.31241 | 422674
2016-10-10 16:00 | 0.65335 | 0.31195 | 429540
2016-10-10 17:00 | 0.6592 | 0.30372 | 436521
2016-10-10 18:00 | 0.64972 | 0.2966 | 443254
2016-10-10 19:00 | 0.66092 | 0.29502 | 449624
2016-10-10 20:00 | 0.67964 | 0.29319 | 456276
2016-10-10 21:00 | 0.68864 | 0.26491 | 461341
2016-10-10 22:00 | 0.62029 | 0.29086 | 463319
2016-10-10 23:00 | 0.39131 | 0.34023 | 469066
2016-10-11 | 0.05296 | 0.40885 | 465861
2016-10-11 01:00 | 0.00034393 | 0.45458 | 450737
2016-10-11 02:00 | 0.0002719 | 0.48089 | 428112
2016-10-11 03:00 | 7.6129e-05 | 0.47295 | 400669
2016-10-11 04:00 | 0 | 0.44745 | 375252
2016-10-11 05:00 | 0 | 0.41497 | 357030
2016-10-11 06:00 | 0 | 0.38436 | 343584
2016-10-11 07:00 | 0 | 0.35633 | 336113
2016-10-11 08:00 | 0 | 0.33596 | 334737
2016-10-11 09:00 | 0 | 0.34405 | 343866
2016-10-11 10:00 | 0 | 0.30222 | 369914
2016-10-11 11:00 | 0 | 0.27608 | 395969
2016-10-11 12:00 | 0 | 0.26203 | 407918
2016-10-11 13:00 | 0.050205 | 0.23755 | 417206
2016-10-11 14:00 | 0.32191 | 0.17926 | 425449
2016-10-11 15:00 | 0.55871 | 0.16196 | 432647
2016-10-11 16:00 | 0.64535 | 0.15941 | 439652
2016-10-11 17:00 | 0.65524 | 0.16652 | 446392
2016-10-11 18:00 | 0.65642 | 0.18353 | 453427
2016-10-11 19:00 | 0.66143 | 0.20238 | 458453
2016-10-11 20:00 | 0.68238 | 0.22103 | 464133
2016-10-11 21:00 | 0.69573 | 0.22127 | 468519
2016-10-11 22:00 | 0.62727 | 0.24076 | 469706
2016-10-11 23:00 | 0.38914 | 0.26807 | 474251
2016-10-12 | 0.043064 | 0.30863 | 471249
2016-10-12 01:00 | 0.00047655 | 0.34522 | 456932
2016-10-12 02:00 | 0.00045171 | 0.36933 | 433484
2016-10-12 03:00 | 0.00013593 | 0.38804 | 406043
2016-10-12 04:00 | 0 | 0.39832 | 380992
2016-10-12 05:00 | 0 | 0.39673 | 361760
2016-10-12 06:00 | 0 | 0.39439 | 348243
2016-10-12 07:00 | 0 | 0.386 | 340838
2016-10-12 08:00 | 0 | 0.37941 | 340028
2016-10-12 09:00 | 0 | 0.32345 | 348468
2016-10-12 10:00 | 0 | 0.32348 | 373533
2016-10-12 11:00 | 0 | 0.31968 | 399567
2016-10-12 12:00 | 0 | 0.31475 | 411951
2016-10-12 13:00 | 0.053233 | 0.30239 | 423006
2016-10-12 14:00 | 0.35674 | 0.28207 | 433683
2016-10-12 15:00 | 0.58995 | 0.26071 | 442339
2016-10-12 16:00 | 0.66726 | 0.2414 | 449506
2016-10-12 17:00 | 0.67608 | 0.22635 | 456544
2016-10-12 18:00 | 0.66917 | 0.21135 | 462687
2016-10-12 19:00 | 0.67683 | 0.20129 | 467162
2016-10-12 20:00 | 0.70077 | 0.19079 | 471056
2016-10-12 21:00 | 0.71902 | 0.1775 | 474321
2016-10-12 22:00 | 0.63371 | 0.17549 | 474450
2016-10-12 23:00 | 0.38391 | 0.16649 | 477720
2016-10-13 | 0.039186 | 0.18097 | 473170
2016-10-13 01:00 | 0.00040127 | 0.19449 | 458461
2016-10-13 02:00 | 0.0003435 | 0.20152 | 435066
2016-10-13 03:00 | 0.00013016 | 0.20387 | 407110
2016-10-13 04:00 | 0 | 0.20222 | 381865
2016-10-13 05:00 | 0 | 0.19667 | 362529
2016-10-13 06:00 | 0 | 0.18765 | 348729
2016-10-13 07:00 | 0 | 0.18175 | 341147
2016-10-13 08:00 | 0 | 0.17207 | 340195
2016-10-13 09:00 | 0 | 0.15801 | 348595
2016-10-13 10:00 | 0 | 0.15199 | 373419
2016-10-13 11:00 | 0 | 0.14959 | 399415
2016-10-13 12:00 | 0 | 0.1522 | 412453
2016-10-13 13:00 | 0.036034 | 0.14502 | 423354
2016-10-13 14:00 | 0.32297 | 0.11952 | 433595
2016-10-13 15:00 | 0.5551 | 0.11257 | 441745
2016-10-13 16:00 | 0.63402 | 0.11624 | 448142
2016-10-13 17:00 | 0.63527 | 0.12093 | 454591
2016-10-13 18:00 | 0.62967 | 0.12683 | 460716
2016-10-13 19:00 | 0.64282 | 0.13062 | 464994
2016-10-13 20:00 | 0.66826 | 0.13742 | 467977
2016-10-13 21:00 | 0.6781 | 0.15902 | 469397
2016-10-13 22:00 | 0.58118 | 0.16748 | 468201
2016-10-13 23:00 | 0.33217 | 0.21859 | 472705
2016-10-14 | 0.029576 | 0.28782 | 470940
2016-10-14 01:00 | 0.00045836 | 0.33544 | 456951
2016-10-14 02:00 | 0.00037298 | 0.35895 | 433342
2016-10-14 03:00 | 0.00011941 | 0.37872 | 407036
2016-10-14 04:00 | 0 | 0.39371 | 382596
2016-10-14 05:00 | 0 | 0.39711 | 362278
2016-10-14 06:00 | 0 | 0.39219 | 348008
2016-10-14 07:00 | 0 | 0.38418 | 340313
2016-10-14 08:00 | 0 | 0.37792 | 339060
2016-10-14 09:00 | 0 | 0.39824 | 347726
2016-10-14 10:00 | 0 | 0.37603 | 371146
2016-10-14 11:00 | 0 | 0.37011 | 396426
2016-10-14 12:00 | 0 | 0.375 | 409246
2016-10-14 13:00 | 0.047705 | 0.37428 | 419731
2016-10-14 14:00 | 0.29596 | 0.34456 | 429523
2016-10-14 15:00 | 0.49405 | 0.33676 | 436532
2016-10-14 16:00 | 0.56685 | 0.35888 | 442480
2016-10-14 17:00 | 0.58228 | 0.38631 | 448288
2016-10-14 18:00 | 0.59862 | 0.41194 | 453012
2016-10-14 19:00 | 0.61212 | 0.43612 | 456009
2016-10-14 20:00 | 0.63095 | 0.45927 | 458200
2016-10-14 21:00 | 0.63313 | 0.44109 | 458185
2016-10-14 22:00 | 0.54269 | 0.50003 | 455239
2016-10-14 23:00 | 0.29187 | 0.57509 | 456333
2016-10-15 | 0.019786 | 0.63382 | 451920
2016-10-15 01:00 | 0.00044961 | 0.67409 | 440415
2016-10-15 02:00 | 0.00030084 | 0.69472 | 422463
2016-10-15 03:00 | 0.00010858 | 0.69248 | 399992
2016-10-15 04:00 | 0 | 0.68324 | 377730
2016-10-15 05:00 | 0 | 0.67269 | 360123
2016-10-15 06:00 | 0 | 0.65942 | 346109
2016-10-15 07:00 | 0 | 0.64168 | 337138
2016-10-15 08:00 | 0 | 0.61564 | 333073
2016-10-15 09:00 | 0 | 0.59212 | 334219
2016-10-15 10:00 | 0 | 0.53969 | 341744
2016-10-15 11:00 | 0 | 0.49967 | 353154
2016-10-15 12:00 | 0 | 0.46643 | 366424
2016-10-15 13:00 | 0.05189 | 0.42795 | 381324
2016-10-15 14:00 | 0.31925 | 0.3815 | 395160
2016-10-15 15:00 | 0.54258 | 0.36028 | 407344
2016-10-15 16:00 | 0.61975 | 0.34929 | 417435
2016-10-15 17:00 | 0.63196 | 0.33602 | 425068
2016-10-15 18:00 | 0.62494 | 0.31835 | 431579
2016-10-15 19:00 | 0.63579 | 0.29595 | 437621
2016-10-15 20:00 | 0.65884 | 0.27408 | 442960
2016-10-15 21:00 | 0.67479 | 0.20704 | 445535
2016-10-15 22:00 | 0.58241 | 0.19377 | 446436
2016-10-15 23:00 | 0.29885 | 0.21391 | 449627
2016-10-16 | 0.020682 | 0.25981 | 445552
2016-10-16 01:00 | 0.00049556 | 0.29926 | 434826
2016-10-16 02:00 | 0.00040889 | 0.33317 | 417311
2016-10-16 03:00 | 9.4034e-05 | 0.36447 | 396189
2016-10-16 04:00 | 0 | 0.38985 | 374750
2016-10-16 05:00 | 0 | 0.40964 | 357343
2016-10-16 06:00 | 0 | 0.42337 | 343637
2016-10-16 07:00 | 0 | 0.43683 | 333971
2016-10-16 08:00 | 0 | 0.45037 | 328806
2016-10-16 09:00 | 0 | 0.4878 | 327782
2016-10-16 10:00 | 0 | 0.48198 | 331842
2016-10-16 11:00 | 0 | 0.48344 | 340368
2016-10-16 12:00 | 0 | 0.49261 | 351891
2016-10-16 13:00 | 0.056538 | 0.49907 | 367423
2016-10-16 14:00 | 0.30235 | 0.47858 | 383772
2016-10-16 15:00 | 0.48786 | 0.47861 | 400544
2016-10-16 16:00 | 0.55367 | 0.50805 | 416790
2016-10-16 17:00 | 0.5665 | 0.54222 | 430707
2016-10-16 18:00 | 0.58388 | 0.5807 | 442178
2016-10-16 19:00 | 0.58623 | 0.60759 | 451589
2016-10-16 20:00 | 0.59842 | 0.60603 | 458822
2016-10-16 21:00 | 0.60657 | 0.51145 | 464628
2016-10-16 22:00 | 0.52813 | 0.5058 | 467804
2016-10-16 23:00 | 0.27704 | 0.51602 | 471245
2016-10-17 | 0.015294 | 0.53204 | 468534
2016-10-17 01:00 | 0.00033692 | 0.53684 | 453973
2016-10-17 02:00 | 0.00026156 | 0.52845 | 431304
2016-10-17 03:00 | 0.00010072 | 0.51183 | 404663
2016-10-17 04:00 | 0 | 0.48775 | 379946
2016-10-17 05:00 | 0 | 0.46688 | 360858
2016-10-17 06:00 | 0 | 0.44271 | 347528
2016-10-17 07:00 | 0 | 0.4237 | 340423
2016-10-17 08:00 | 0 | 0.40898 | 339804
2016-10-17 09:00 | 0 | 0.40176 | 349623
2016-10-17 10:00 | 0 | 0.39502 | 376218
2016-10-17 11:00 | 0 | 0.3966 | 404471
2016-10-17 12:00 | 0 | 0.40314 | 420646
2016-10-17 13:00 | 0.049439 | 0.39527 | 436484
2016-10-17 14:00 | 0.29526 | 0.37217 | 453409
2016-10-17 15:00 | 0.4987 | 0.39192 | 468848
2016-10-17 16:00 | 0.58539 | 0.41707 | 483953
2016-10-17 17:00 | 0.60098 | 0.44346 | 498846
2016-10-17 18:00 | 0.5976 | 0.46939 | 511978
2016-10-17 19:00 | 0.61638 | 0.48614 | 521613
2016-10-17 20:00 | 0.64483 | 0.49711 | 527488
2016-10-17 21:00 | 0.68308 | 0.44893 | 528429
2016-10-17 22:00 | 0.62193 | 0.48042 | 523606
2016-10-17 23:00 | 0.33285 | 0.5093 | 522334
2016-10-18 | 0.019821 | 0.54233 | 514513
2016-10-18 01:00 | 0.00048285 | 0.55912 | 495858
2016-10-18 02:00 | 0.0003906 | 0.56194 | 468422
2016-10-18 03:00 | 8.6601e-05 | 0.55574 | 435906
2016-10-18 04:00 | 0 | 0.53813 | 406153
2016-10-18 05:00 | 0 | 0.51894 | 383174
2016-10-18 06:00 | 0 | 0.48811 | 367099
2016-10-18 07:00 | 0 | 0.44944 | 357029
2016-10-18 08:00 | 0 | 0.41343 | 354533
2016-10-18 09:00 | 0 | 0.4097 | 363232
2016-10-18 10:00 | 0 | 0.34893 | 388280
2016-10-18 11:00 | 0 | 0.29948 | 414599
2016-10-18 12:00 | 0 | 0.26112 | 428263
2016-10-18 13:00 | 0.046426 | 0.21903 | 443362
2016-10-18 14:00 | 0.34898 | 0.16863 | 459677
2016-10-18 15:00 | 0.59376 | 0.15019 | 473422
2016-10-18 16:00 | 0.66652 | 0.13793 | 487336
2016-10-18 17:00 | 0.6608 | 0.13012 | 500972
2016-10-18 18:00 | 0.63842 | 0.13103 | 512847
2016-10-18 19:00 | 0.64958 | 0.13704 | 521572
2016-10-18 20:00 | 0.6741 | 0.14291 | 527230
2016-10-18 21:00 | 0.69295 | 0.14632 | 527453
2016-10-18 22:00 | 0.62424 | 0.13166 | 522155
2016-10-18 23:00 | 0.33707 | 0.13189 | 520044
2016-10-19 | 0.018258 | 0.14775 | 512531
2016-10-19 01:00 | 0.00048573 | 0.16128 | 493705
2016-10-19 02:00 | 0.00044491 | 0.17041 | 465734
2016-10-19 03:00 | 9.7594e-05 | 0.16901 | 434382
2016-10-19 04:00 | 0 | 0.16181 | 404120
2016-10-19 05:00 | 0 | 0.15585 | 381461
2016-10-19 06:00 | 0 | 0.15074 | 365213
2016-10-19 07:00 | 0 | 0.14809 | 355191
2016-10-19 08:00 | 0 | 0.14571 | 353273
2016-10-19 09:00 | 0 | 0.14281 | 362507
2016-10-19 10:00 | 0 | 0.13761 | 387847
2016-10-19 11:00 | 0 | 0.13136 | 413174
2016-10-19 12:00 | 0 | 0.12676 | 427913
2016-10-19 13:00 | 0.044529 | 0.11859 | 441862
2016-10-19 14:00 | 0.34075 | 0.10033 | 458750
2016-10-19 15:00 | 0.5919 | 0.095021 | 474396
2016-10-19 16:00 | 0.67271 | 0.09239 | 488621
2016-10-19 17:00 | 0.66908 | 0.089621 | 504233
2016-10-19 18:00 | 0.66115 | 0.094211 | 514868
2016-10-19 19:00 | 0.67388 | 0.10641 | 522783
2016-10-19 20:00 | 0.70165 | 0.12536 | 526819
2016-10-19 21:00 | 0.73504 | 0.16877 | 524964
2016-10-19 22:00 | 0.63779 | 0.17935 | 520100
2016-10-19 23:00 | 0.32921 | 0.19121 | 519054
2016-10-20 | 0.01624 | 0.22487 | 509934
2016-10-20 01:00 | 0.00039157 | 0.24721 | 488304
2016-10-20 02:00 | 0.00032216 | 0.25641 | 461216
2016-10-20 03:00 | 7.8722e-05 | 0.26017 | 433142
2016-10-20 04:00 | 0 | 0.25773 | 402047
2016-10-20 05:00 | 0 | 0.25375 | 379104
2016-10-20 06:00 | 0 | 0.25484 | 362360
2016-10-20 07:00 | 0 | 0.25592 | 352629
2016-10-20 08:00 | 0 | 0.25895 | 350469
2016-10-20 09:00 | 0 | 0.24734 | 358516
2016-10-20 10:00 | 0 | 0.24483 | 382205
2016-10-20 11:00 | 0 | 0.24268 | 407642
2016-10-20 12:00 | 0 | 0.24275 | 421327
2016-10-20 13:00 | 0.036848 | 0.22627 | 433915
2016-10-20 14:00 | 0.34688 | 0.21783 | 446863
2016-10-20 15:00 | 0.59881 | 0.20405 | 458334
2016-10-20 16:00 | 0.67281 | 0.19567 | 468446
2016-10-20 17:00 | 0.67013 | 0.19077 | 477166
2016-10-20 18:00 | 0.65909 | 0.18697 | 483333
2016-10-20 19:00 | 0.67367 | 0.18405 | 485984
2016-10-20 20:00 | 0.70691 | 0.17614 | 487956
2016-10-20 21:00 | 0.74553 | 0.12381 | 486898
2016-10-20 22:00 | 0.65728 | 0.11748 | 485387
2016-10-20 23:00 | 0.32683 | 0.12928 | 487256
2016-10-21 | 0.014727 | 0.16571 | 481349
2016-10-21 01:00 | 0.00049406 | 0.20841 | 464833
2016-10-21 02:00 | 0.00038024 | 0.24587 | 440739
2016-10-21 03:00 | 6.5615e-05 | 0.27557 | 411354
2016-10-21 04:00 | 0 | 0.29676 | 384789
2016-10-21 05:00 | 0 | 0.31096 | 365676
2016-10-21 06:00 | 0 | 0.31902 | 350932
2016-10-21 07:00 | 0 | 0.32522 | 342072
2016-10-21 08:00 | 0 | 0.32629 | 340233
2016-10-21 09:00 | 0 | 0.35584 | 347723
2016-10-21 10:00 | 0 | 0.34338 | 369935
2016-10-21 11:00 | 0 | 0.33863 | 396221
2016-10-21 12:00 | 0 | 0.33581 | 410677
2016-10-21 13:00 | 0.037912 | 0.31939 | 423400
2016-10-21 14:00 | 0.34961 | 0.25779 | 433205
2016-10-21 15:00 | 0.60385 | 0.2286 | 439526
2016-10-21 16:00 | 0.67548 | 0.23146 | 443972
2016-10-21 17:00 | 0.66646 | 0.2347 | 448132
2016-10-21 18:00 | 0.6585 | 0.22535 | 450191
2016-10-21 19:00 | 0.67006 | 0.21094 | 451429
2016-10-21 20:00 | 0.69921 | 0.19218 | 452203
2016-10-21 21:00 | 0.74161 | 0.16214 | 451126
2016-10-21 22:00 | 0.64646 | 0.13676 | 448961
2016-10-21 23:00 | 0.31355 | 0.15787 | 449429
2016-10-22 | 0.015007 | 0.19597 | 443542
2016-10-22 01:00 | 0.00049278 | 0.22126 | 430130
2016-10-22 02:00 | 0.00038663 | 0.23473 | 411926
2016-10-22 03:00 | 6.9474e-05 | 0.23804 | 388331
2016-10-22 04:00 | 0 | 0.23443 | 367509
2016-10-22 05:00 | 0 | 0.22635 | 350055
2016-10-22 06:00 | 0 | 0.21823 | 336559
2016-10-22 07:00 | 0 | 0.21184 | 328180
2016-10-22 08:00 | 0 | 0.20871 | 324353
2016-10-22 09:00 | 0 | 0.21584 | 326281
2016-10-22 10:00 | 0 | 0.20623 | 333702
2016-10-22 11:00 | 0 | 0.20389 | 346674
2016-10-22 12:00 | 0 | 0.20424 | 360161
2016-10-22 13:00 | 0.037171 | 0.20409 | 374661
2016-10-22 14:00 | 0.33305 | 0.17321 | 383664
2016-10-22 15:00 | 0.57631 | 0.14256 | 387972
2016-10-22 16:00 | 0.64899 | 0.15934 | 388617
2016-10-22 17:00 | 0.64426 | 0.19935 | 388083
2016-10-22 18:00 | 0.63579 | 0.23514 | 387684
2016-10-22 19:00 | 0.64495 | 0.26139 | 389417
2016-10-22 20:00 | 0.67608 | 0.27731 | 393748
2016-10-22 21:00 | 0.71054 | 0.28344 | 398974
2016-10-22 22:00 | 0.62044 | 0.29096 | 403878
2016-10-22 23:00 | 0.32238 | 0.35134 | 410658
2016-10-23 | 0.01376 | 0.41895 | 410237
2016-10-23 01:00 | 0.00051466 | 0.45823 | 403081
2016-10-23 02:00 | 0.00038691 | 0.47639 | 389395
2016-10-23 03:00 | 5.9715e-05 | 0.47592 | 371839
2016-10-23 04:00 | 0 | 0.46932 | 354383
2016-10-23 05:00 | 0 | 0.45671 | 339525
2016-10-23 06:00 | 0 | 0.44595 | 328360
2016-10-23 07:00 | 0 | 0.43011 | 321477
2016-10-23 08:00 | 0 | 0.41365 | 318501
2016-10-23 09:00 | 0 | 0.43165 | 318837
2016-10-23 10:00 | 0 | 0.39201 | 325778
2016-10-23 11:00 | 0 | 0.35683 | 335639
2016-10-23 12:00 | 0 | 0.32733 | 347934
2016-10-23 13:00 | 0.03172 | 0.28913 | 358905
2016-10-23 14:00 | 0.28248 | 0.2258 | 364785
2016-10-23 15:00 | 0.51765 | 0.2157 | 368963
2016-10-23 16:00 | 0.61547 | 0.19719 | 373345
2016-10-23 17:00 | 0.62106 | 0.18831 | 377387
2016-10-23 18:00 | 0.60358 | 0.18452 | 380953
2016-10-23 19:00 | 0.61205 | 0.1821 | 384868
2016-10-23 20:00 | 0.63736 | 0.17781 | 391183
2016-10-23 21:00 | 0.65014 | 0.16028 | 398828
2016-10-23 22:00 | 0.55231 | 0.16795 | 408238
2016-10-23 23:00 | 0.26607 | 0.20773 | 420251
2016-10-24 | 0.010974 | 0.2556 | 422595
2016-10-24 01:00 | 0.00042721 | 0.27888 | 411659
2016-10-24 02:00 | 0.0002867 | 0.27958 | 393670
2016-10-24 03:00 | 5.6082e-05 | 0.27102 | 371559
2016-10-24 04:00 | 0 | 0.25164 | 352342
2016-10-24 05:00 | 0 | 0.23576 | 336659
2016-10-24 06:00 | 0 | 0.22142 | 325873
2016-10-24 07:00 | 0 | 0.21455 | 321177
2016-10-24 08:00 | 0 | 0.2076 | 322115
2016-10-24 09:00 | 0 | 0.22222 | 334390
2016-10-24 10:00 | 0 | 0.20289 | 362713
2016-10-24 11:00 | 0 | 0.19098 | 392252
2016-10-24 12:00 | 0 | 0.18212 | 406365
2016-10-24 13:00 | 0.028608 | 0.16809 | 414488
2016-10-24 14:00 | 0.23104 | 0.14076 | 422221
2016-10-24 15:00 | 0.41624 | 0.13699 | 427759
2016-10-24 16:00 | 0.49918 | 0.13199 | 432360
2016-10-24 17:00 | 0.52681 | 0.13339 | 437102
2016-10-24 18:00 | 0.5089 | 0.14006 | 441106
2016-10-24 19:00 | 0.51517 | 0.14819 | 444839
2016-10-24 20:00 | 0.5123 | 0.161 | 448354
2016-10-24 21:00 | 0.47476 | 0.20496 | 451542
2016-10-24 22:00 | 0.37959 | 0.21309 | 454806
2016-10-24 23:00 | 0.1781 | 0.27316 | 462102
2016-10-25 | 0.0092209 | 0.34252 | 459418
2016-10-25 01:00 | 0.00050009 | 0.39097 | 445715
2016-10-25 02:00 | 0.00042206 | 0.41151 | 421898
2016-10-25 03:00 | 4.7662e-05 | 0.42035 | 395290
2016-10-25 04:00 | 0 | 0.41507 | 370928
2016-10-25 05:00 | 0 | 0.40201 | 353108
2016-10-25 06:00 | 0 | 0.38375 | 340493
2016-10-25 07:00 | 0 | 0.37154 | 333872
2016-10-25 08:00 | 0 | 0.35823 | 333840
2016-10-25 09:00 | 0 | 0.4148 | 345250
2016-10-25 10:00 | 0 | 0.37564 | 374380
2016-10-25 11:00 | 0 | 0.35431 | 402791
2016-10-25 12:00 | 0 | 0.35139 | 414577
2016-10-25 13:00 | 0.0097068 | 0.34372 | 420864
2016-10-25 14:00 | 0.16665 | 0.30429 | 425780
2016-10-25 15:00 | 0.37928 | 0.29174 | 429361
2016-10-25 16:00 | 0.49537 | 0.30565 | 433164
2016-10-25 17:00 | 0.52029 | 0.31107 | 437173
2016-10-25 18:00 | 0.53424 | 0.31876 | 440755
2016-10-25 19:00 | 0.54967 | 0.33356 | 444026
2016-10-25 20:00 | 0.56485 | 0.34878 | 448066
2016-10-25 21:00 | 0.56585 | 0.32204 | 451997
2016-10-25 22:00 | 0.51396 | 0.33568 | 457558
2016-10-25 23:00 | 0.27818 | 0.34874 | 465965
2016-10-26 | 0.0077106 | 0.36547 | 463206
2016-10-26 01:00 | 0.00041482 | 0.37026 | 450822
2016-10-26 02:00 | 0.00036145 | 0.36688 | 427489
2016-10-26 03:00 | 3.7288e-05 | 0.35722 | 401143
2016-10-26 04:00 | 0 | 0.34338 | 377467
2016-10-26 05:00 | 0 | 0.32759 | 358988
2016-10-26 06:00 | 0 | 0.31132 | 346963
2016-10-26 07:00 | 0 | 0.29218 | 340536
2016-10-26 08:00 | 0 | 0.27158 | 341377
2016-10-26 09:00 | 0 | 0.24807 | 351909
2016-10-26 10:00 | 0 | 0.22587 | 379889
2016-10-26 11:00 | 0 | 0.20948 | 408520
2016-10-26 12:00 | 0 | 0.2004 | 419924
2016-10-26 13:00 | 0.025035 | 0.18381 | 425356
2016-10-26 14:00 | 0.27997 | 0.14405 | 430914
2016-10-26 15:00 | 0.53102 | 0.12463 | 434118
2016-10-26 16:00 | 0.62634 | 0.11721 | 437865
2016-10-26 17:00 | 0.62898 | 0.11407 | 442826
2016-10-26 18:00 | 0.6174 | 0.10837 | 447686
2016-10-26 19:00 | 0.62761 | 0.10191 | 452795
2016-10-26 20:00 | 0.66287 | 0.097146 | 458288
2016-10-26 21:00 | 0.69618 | 0.086261 | 463634
2016-10-26 22:00 | 0.61083 | 0.082646 | 469313
2016-10-26 23:00 | 0.28862 | 0.091175 | 474513
2016-10-27 | 0.008171 | 0.1101 | 470084
2016-10-27 01:00 | 0.00037686 | 0.12888 | 457175
2016-10-27 02:00 | 0.00027453 | 0.14519 | 433502
2016-10-27 03:00 | 3.2277e-05 | 0.15479 | 405656
2016-10-27 04:00 | 0 | 0.15922 | 380313
2016-10-27 05:00 | 0 | 0.16146 | 361970
2016-10-27 06:00 | 0 | 0.16139 | 348505
2016-10-27 07:00 | 0 | 0.16091 | 341247
2016-10-27 08:00 | 0 | 0.16132 | 340680
2016-10-27 09:00 | 0 | 0.18323 | 350607
2016-10-27 10:00 | 0 | 0.17838 | 376569
2016-10-27 11:00 | 0 | 0.17455 | 404673
2016-10-27 12:00 | 0 | 0.16816 | 417790
2016-10-27 13:00 | 0.02493 | 0.15837 | 426933
2016-10-27 14:00 | 0.25787 | 0.1285 | 435210
2016-10-27 15:00 | 0.47386 | 0.10683 | 441686
2016-10-27 16:00 | 0.56346 | 0.10696 | 447689
2016-10-27 17:00 | 0.56879 | 0.11613 | 454898
2016-10-27 18:00 | 0.55161 | 0.12473 | 460712
2016-10-27 19:00 | 0.55901 | 0.13693 | 464519
2016-10-27 20:00 | 0.57412 | 0.15278 | 469105
2016-10-27 21:00 | 0.54891 | 0.17922 | 471458
2016-10-27 22:00 | 0.44483 | 0.21974 | 473190
2016-10-27 23:00 | 0.15661 | 0.30215 | 475743
2016-10-28 | 0.0038791 | 0.3844 | 471538
2016-10-28 01:00 | 0.00042228 | 0.44192 | 458174
2016-10-28 02:00 | 0.00026852 | 0.47632 | 435168
2016-10-28 03:00 | 2.7213e-05 | 0.50061 | 407076
2016-10-28 04:00 | 0 | 0.51396 | 380575
2016-10-28 05:00 | 0 | 0.51716 | 360923
2016-10-28 06:00 | 0 | 0.51653 | 346937
2016-10-28 07:00 | 0 | 0.50819 | 340245
2016-10-28 08:00 | 0 | 0.50049 | 339281
2016-10-28 09:00 | 0 | 0.52064 | 347939
2016-10-28 10:00 | 0 | 0.48616 | 374656
2016-10-28 11:00 | 0 | 0.46051 | 401690
2016-10-28 12:00 | 0 | 0.44882 | 413635
2016-10-28 13:00 | 0.015451 | 0.42745 | 422680
2016-10-28 14:00 | 0.14441 | 0.35611 | 431243
2016-10-28 15:00 | 0.30934 | 0.31894 | 437540
2016-10-28 16:00 | 0.40594 | 0.32185 | 443197
2016-10-28 17:00 | 0.43376 | 0.33369 | 449351
2016-10-28 18:00 | 0.44442 | 0.34412 | 454376
2016-10-28 19:00 | 0.45537 | 0.3494 | 456865
2016-10-28 20:00 | 0.44369 | 0.3418 | 459630
2016-10-28 21:00 | 0.4162 | 0.30302 | 460343
2016-10-28 22:00 | 0.32421 | 0.31464 | 459351
2016-10-28 23:00 | 0.16226 | 0.3415 | 458141
2016-10-29 | 0.0047434 | 0.37476 | 451526
2016-10-29 01:00 | 0.00034587 | 0.39924 | 438382
2016-10-29 02:00 | 0.00031771 | 0.41483 | 419698
2016-10-29 03:00 | 2.3282e-05 | 0.41956 | 398575
2016-10-29 04:00 | 0 | 0.41733 | 376913
2016-10-29 05:00 | 0 | 0.41387 | 358730
2016-10-29 06:00 | 0 | 0.40265 | 345598
2016-10-29 07:00 | 0 | 0.38944 | 336136
2016-10-29 08:00 | 0 | 0.3717 | 331955
2016-10-29 09:00 | 0 | 0.38241 | 334188
2016-10-29 10:00 | 0 | 0.3459 | 341183
2016-10-29 11:00 | 0 | 0.31376 | 353400
2016-10-29 12:00 | 0 | 0.29304 | 366362
2016-10-29 13:00 | 0.015973 | 0.28058 | 379350
2016-10-29 14:00 | 0.21765 | 0.23463 | 393060
2016-10-29 15:00 | 0.43669 | 0.22339 | 402815
2016-10-29 16:00 | 0.53969 | 0.2334 | 410672
2016-10-29 17:00 | 0.55326 | 0.23348 | 417739
2016-10-29 18:00 | 0.54575 | 0.23289 | 425048
2016-10-29 19:00 | 0.55415 | 0.23009 | 430421
2016-10-29 20:00 | 0.56992 | 0.22654 | 436729
2016-10-29 21:00 | 0.57111 | 0.20585 | 439461
2016-10-29 22:00 | 0.50713 | 0.20127 | 439395
2016-10-29 23:00 | 0.22407 | 0.22357 | 439845
2016-10-30 | 0.0043906 | 0.25402 | 433880
2016-10-30 01:00 | 0.00037358 | 0.27176 | 421469
2016-10-30 02:00 | 0.00029243 | 0.28141 | 405072
2016-10-30 03:00 | 2.2521e-05 | 0.28157 | 385088
2016-10-30 04:00 | 0 | 0.27625 | 364576
2016-10-30 05:00 | 0 | 0.26553 | 348139
2016-10-30 06:00 | 0 | 0.24937 | 334018
2016-10-30 07:00 | 0 | 0.23496 | 324431
2016-10-30 08:00 | 0 | 0.22168 | 318956
2016-10-30 09:00 | 0 | 0.20067 | 317742
2016-10-30 10:00 | 0 | 0.19453 | 321987
2016-10-30 11:00 | 0 | 0.19146 | 330156
2016-10-30 12:00 | 0 | 0.1858 | 342297
2016-10-30 13:00 | 0.020672 | 0.1754 | 356809
2016-10-30 14:00 | 0.19304 | 0.14898 | 371612
2016-10-30 15:00 | 0.37029 | 0.12793 | 384979
2016-10-30 16:00 | 0.45417 | 0.11789 | 398469
2016-10-30 17:00 | 0.4786 | 0.11859 | 411094
2016-10-30 18:00 | 0.48494 | 0.12614 | 421927
2016-10-30 19:00 | 0.48724 | 0.13587 | 429488
2016-10-30 20:00 | 0.47839 | 0.14973 | 436896
2016-10-30 21:00 | 0.44318 | 0.153 | 441267
2016-10-30 22:00 | 0.35974 | 0.17127 | 444525
2016-10-30 23:00 | 0.15527 | 0.22487 | 448448
2016-10-31 | 0.0039854 | 0.28506 | 445376
2016-10-31 01:00 | 0.0004573 | 0.33223 | 430012
2016-10-31 02:00 | 0.00038309 | 0.36813 | 410424
2016-10-31 03:00 | 1.7978e-05 | 0.40096 | 386114
2016-10-31 04:00 | 0 | 0.4259 | 363896
2016-10-31 05:00 | 0 | 0.44563 | 346071
2016-10-31 06:00 | 0 | 0.46537 | 334247
2016-10-31 07:00 | 0 | 0.48381 | 327083
2016-10-31 08:00 | 0 | 0.50127 | 326644
2016-10-31 09:00 | 0 | 0.49954 | 336996
2016-10-31 10:00 | 0 | 0.51224 | 364167
2016-10-31 11:00 | 0 | 0.52377 | 394234
2016-10-31 12:00 | 0 | 0.53274 | 409948
2016-10-31 13:00 | 0.014584 | 0.53551 | 418819
2016-10-31 14:00 | 0.20565 | 0.4962 | 428158
2016-10-31 15:00 | 0.43271 | 0.48342 | 435884
2016-10-31 16:00 | 0.53818 | 0.50504 | 443570
2016-10-31 17:00 | 0.54947 | 0.54407 | 452155
2016-10-31 18:00 | 0.55976 | 0.57592 | 457632
2016-10-31 19:00 | 0.57313 | 0.58889 | 463453
2016-10-31 20:00 | 0.60125 | 0.58639 | 466731
2016-10-31 21:00 | 0.61712 | 0.55668 | 467068
2016-10-31 22:00 | 0.51008 | 0.54192 | 465870
2016-10-31 23:00 | 0.22971 | 0.53982 | 462651
2016-11-01 | 0.0035697 | 0.54456 | 457791
2016-11-01 01:00 | 0.00047445 | 0.54737 | 446536
2016-11-01 02:00 | 0.00034803 | 0.53998 | 426933
2016-11-01 03:00 | 1.9075e-05 | 0.51932 | 401248
2016-11-01 04:00 | 0 | 0.49247 | 377067
2016-11-01 05:00 | 0 | 0.46099 | 358819
2016-11-01 06:00 | 0 | 0.4289 | 346642
2016-11-01 07:00 | 0 | 0.38984 | 340076
2016-11-01 08:00 | 0 | 0.35169 | 339261
2016-11-01 09:00 | 0 | 0.33997 | 348857
2016-11-01 10:00 | 0 | 0.28365 | 375785
2016-11-01 11:00 | 0 | 0.24302 | 404362
2016-11-01 12:00 | 0 | 0.21689 | 418100
2016-11-01 13:00 | 0.013551 | 0.20076 | 424883
2016-11-01 14:00 | 0.16893 | 0.1626 | 432738
2016-11-01 15:00 | 0.37193 | 0.14399 | 441024
2016-11-01 16:00 | 0.4985 | 0.13842 | 448543
2016-11-01 17:00 | 0.52945 | 0.14923 | 454209
2016-11-01 18:00 | 0.53159 | 0.16017 | 460031
2016-11-01 19:00 | 0.53773 | 0.16322 | 464625
2016-11-01 20:00 | 0.54904 | 0.16274 | 469424
2016-11-01 21:00 | 0.54293 | 0.13825 | 473308
2016-11-01 22:00 | 0.47799 | 0.14527 | 477350
2016-11-01 23:00 | 0.22293 | 0.18448 | 481831
2016-11-02 | 0.0029032 | 0.234 | 478077
2016-11-02 01:00 | 0.00043619 | 0.27256 | 461935
2016-11-02 02:00 | 0.00034758 | 0.29399 | 438071
2016-11-02 03:00 | 1.6558e-05 | 0.30063 | 411034
2016-11-02 04:00 | 0 | 0.29392 | 384186
2016-11-02 05:00 | 0 | 0.28039 | 363898
2016-11-02 06:00 | 0 | 0.2601 | 350436
2016-11-02 07:00 | 0 | 0.24028 | 342291
2016-11-02 08:00 | 0 | 0.22405 | 340929
2016-11-02 09:00 | 0 | 0.22261 | 350511
2016-11-02 10:00 | 0 | 0.20303 | 375741
2016-11-02 11:00 | 0 | 0.19282 | 403615
2016-11-02 12:00 | 0 | 0.18143 | 418313
2016-11-02 13:00 | 0.00544 | 0.17162 | 426393
2016-11-02 14:00 | 0.20858 | 0.15028 | 436379
2016-11-02 15:00 | 0.47601 | 0.12944 | 444579
2016-11-02 16:00 | 0.5843 | 0.1122 | 451675
2016-11-02 17:00 | 0.58866 | 0.10638 | 459394
2016-11-02 18:00 | 0.57537 | 0.10813 | 466383
2016-11-02 19:00 | 0.58248 | 0.11459 | 471568
2016-11-02 20:00 | 0.60826 | 0.11994 | 474377
2016-11-02 21:00 | 0.6206 | 0.1347 | 475810
2016-11-02 22:00 | 0.54982 | 0.13772 | 479192
2016-11-02 23:00 | 0.21686 | 0.1488 | 481998
2016-11-03 | 0.0025606 | 0.15484 | 476820
2016-11-03 01:00 | 0.00045199 | 0.15539 | 460151
2016-11-03 02:00 | 0.00033971 | 0.16044 | 436685
2016-11-03 03:00 | 1.2612e-05 | 0.16638 | 410743
2016-11-03 04:00 | 0 | 0.16898 | 386212
2016-11-03 05:00 | 0 | 0.17221 | 367300
2016-11-03 06:00 | 0 | 0.17399 | 351478
2016-11-03 07:00 | 0 | 0.17477 | 342221
2016-11-03 08:00 | 0 | 0.17351 | 340441
2016-11-03 09:00 | 0 | 0.16702 | 349046
2016-11-03 10:00 | 0 | 0.17001 | 372309
2016-11-03 11:00 | 0 | 0.16994 | 400076
2016-11-03 12:00 | 0 | 0.16385 | 415884
2016-11-03 13:00 | 0.0032294 | 0.15273 | 425592
2016-11-03 14:00 | 0.18076 | 0.12613 | 436543
2016-11-03 15:00 | 0.43869 | 0.098581 | 444376
2016-11-03 16:00 | 0.54098 | 0.08316 | 450775
2016-11-03 17:00 | 0.54605 | 0.07264 | 457150
2016-11-03 18:00 | 0.54209 | 0.066887 | 461030
2016-11-03 19:00 | 0.54352 | 0.065358 | 462902
2016-11-03 20:00 | 0.56403 | 0.06322 | 463605
2016-11-03 21:00 | 0.57355 | 0.058564 | 464188
2016-11-03 22:00 | 0.4704 | 0.063526 | 466431
2016-11-03 23:00 | 0.20138 | 0.078901 | 469489
2016-11-04 | 0.0021731 | 0.094169 | 466276
2016-11-04 01:00 | 0.00039848 | 0.10644 | 452064
2016-11-04 02:00 | 0.00027923 | 0.11273 | 428563
2016-11-04 03:00 | 1.126e-05 | 0.11593 | 402878
2016-11-04 04:00 | 0 | 0.11651 | 378204
2016-11-04 05:00 | 0 | 0.11514 | 358324
2016-11-04 06:00 | 0 | 0.11055 | 345610
2016-11-04 07:00 | 0 | 0.10426 | 337040
2016-11-04 08:00 | 0 | 0.10046 | 335876
2016-11-04 09:00 | 0 | 0.10479 | 344352
2016-11-04 10:00 | 0 | 0.10277 | 368826
2016-11-04 11:00 | 0 | 0.10152 | 396880
2016-11-04 12:00 | 0 | 0.10321 | 411547
2016-11-04 13:00 | 0.0031546 | 0.10434 | 419830
2016-11-04 14:00 | 0.13106 | 0.090466 | 428091
2016-11-04 15:00 | 0.36174 | 0.069482 | 432715
2016-11-04 16:00 | 0.46951 | 0.055183 | 435014
2016-11-04 17:00 | 0.5021 | 0.05443 | 438947
2016-11-04 18:00 | 0.47847 | 0.057722 | 441631
2016-11-04 19:00 | 0.48583 | 0.060955 | 442149
2016-11-04 20:00 | 0.49489 | 0.063574 | 442635
2016-11-04 21:00 | 0.49892 | 0.071029 | 442022
2016-11-04 22:00 | 0.41855 | 0.088828 | 442778
2016-11-04 23:00 | 0.17439 | 0.12681 | 445082
2016-11-05 | 0.0020266 | 0.16014 | 439915
2016-11-05 01:00 | 0.00032114 | 0.17963 | 429862
2016-11-05 02:00 | 0.00023192 | 0.18791 | 411940
2016-11-05 03:00 | 1.0075e-05 | 0.1904 | 391059
2016-11-05 04:00 | 0 | 0.18994 | 370153
2016-11-05 05:00 | 0 | 0.1849 | 353399
2016-11-05 06:00 | 0 | 0.17795 | 341473
2016-11-05 07:00 | 0 | 0.1651 | 334333
2016-11-05 08:00 | 0 | 0.15219 | 331103
2016-11-05 09:00 | 0 | 0.16127 | 334017
2016-11-05 10:00 | 0 | 0.13996 | 342246
2016-11-05 11:00 | 0 | 0.13112 | 356642
2016-11-05 12:00 | 0 | 0.12882 | 371131
2016-11-05 13:00 | 0.0008102 | 0.13067 | 383228
2016-11-05 14:00 | 0.094569 | 0.11493 | 390961
2016-11-05 15:00 | 0.31906 | 0.095066 | 394262
2016-11-05 16:00 | 0.44 | 0.094446 | 394556
2016-11-05 17:00 | 0.4688 | 0.1027 | 393623
2016-11-05 18:00 | 0.47643 | 0.11325 | 392979
2016-11-05 19:00 | 0.47083 | 0.12501 | 392981
2016-11-05 20:00 | 0.48239 | 0.13732 | 395241
2016-11-05 21:00 | 0.48395 | 0.15769 | 397859
2016-11-05 22:00 | 0.42668 | 0.19445 | 405579
2016-11-05 23:00 | 0.18615 | 0.25229 | 412819
2016-11-06 | 0.0018411 | 0.30129 | 411564
2016-11-06 01:00 | 0.00044266 | 0.3351 | 404747
2016-11-06 02:00 | 0.00037063 | 0.35627 | 390608
2016-11-06 03:00 | 1.0192e-05 | 0.36838 | 373425
2016-11-06 04:00 | 0 | 0.37315 | 355387
2016-11-06 05:00 | 0 | 0.37031 | 339352
2016-11-06 06:00 | 0 | 0.36303 | 329384
2016-11-06 07:00 | 0 | 0.35052 | 322959
2016-11-06 08:00 | 0 | 0.33519 | 320466
2016-11-06 09:00 | 0 | 0.33134 | 321170
2016-11-06 10:00 | 0 | 0.2976 | 325728
2016-11-06 11:00 | 0 | 0.2896 | 332624
2016-11-06 12:00 | 0 | 0.29731 | 345359
2016-11-06 13:00 | 0.001262 | 0.31239 | 357221
2016-11-06 14:00 | 0.13806 | 0.31662 | 367391
2016-11-06 15:00 | 0.3721 | 0.3108 | 373236
2016-11-06 16:00 | 0.49307 | 0.32074 | 377869
2016-11-06 17:00 | 0.52165 | 0.33665 | 381108
2016-11-06 18:00 | 0.50394 | 0.34452 | 384402
2016-11-06 19:00 | 0.52289 | 0.34961 | 386938
2016-11-06 20:00 | 0.55406 | 0.34594 | 390845
2016-11-06 21:00 | 0.57474 | 0.32642 | 400236
2016-11-06 22:00 | 0.4799 | 0.3339 | 410590
2016-11-06 23:00 | 0.16486 | 0.3676 | 420573
2016-11-07 | 0.001849 | 0.39081 | 422553
2016-11-07 01:00 | 0.00048825 | 0.40981 | 417048
2016-11-07 02:00 | 0.00037166 | 0.41526 | 401103
2016-11-07 03:00 | 7.263e-06 | 0.41158 | 383244
2016-11-07 04:00 | 0 | 0.3934 | 364444
2016-11-07 05:00 | 0 | 0.36451 | 348335
2016-11-07 06:00 | 0 | 0.3332 | 336181
2016-11-07 07:00 | 0 | 0.30199 | 329397
2016-11-07 08:00 | 0 | 0.27837 | 327608
2016-11-07 09:00 | 0 | 0.29655 | 331047
2016-11-07 10:00 | 0 | 0.27513 | 345633
2016-11-07 11:00 | 0 | 0.25971 | 376476
2016-11-07 12:00 | 0 | 0.24942 | 402683
2016-11-07 13:00 | 0.006165 | 0.23226 | 414736
2016-11-07 14:00 | 0.1977 | 0.19835 | 421647
2016-11-07 15:00 | 0.45582 | 0.17018 | 426656
2016-11-07 16:00 | 0.5713 | 0.16472 | 428919
2016-11-07 17:00 | 0.5793 | 0.14857 | 430687
2016-11-07 18:00 | 0.57034 | 0.14385 | 432362
2016-11-07 19:00 | 0.58464 | 0.14904 | 433968
2016-11-07 20:00 | 0.62269 | 0.15333 | 434391
2016-11-07 21:00 | 0.64328 | 0.15552 | 437060
2016-11-07 22:00 | 0.55589 | 0.14358 | 448643
2016-11-07 23:00 | 0.17246 | 0.15047 | 460712
2016-11-08 | 0.0014167 | 0.15963 | 460750
2016-11-08 01:00 | 0.0003152 | 0.1657 | 454242
2016-11-08 02:00 | 0.00014687 | 0.17236 | 437320
2016-11-08 03:00 | 6.5861e-06 | 0.176 | 414551
2016-11-08 04:00 | 0 | 0.18055 | 390965
2016-11-08 05:00 | 0 | 0.18519 | 370090
2016-11-08 06:00 | 0 | 0.19124 | 355713
2016-11-08 07:00 | 0 | 0.19867 | 346507
2016-11-08 08:00 | 0 | 0.20781 | 342579
2016-11-08 09:00 | 0 | 0.21539 | 343730
2016-11-08 10:00 | 0 | 0.22185 | 356009
2016-11-08 11:00 | 0 | 0.22803 | 382960
2016-11-08 12:00 | 0 | 0.23457 | 407432
2016-11-08 13:00 | 0.0031677 | 0.23213 | 417824
2016-11-08 14:00 | 0.19498 | 0.21513 | 423057
2016-11-08 15:00 | 0.46188 | 0.21219 | 425691
2016-11-08 16:00 | 0.57993 | 0.19485 | 426448
2016-11-08 17:00 | 0.585 | 0.18739 | 426886
2016-11-08 18:00 | 0.57212 | 0.18477 | 428327
2016-11-08 19:00 | 0.58303 | 0.18404 | 429072
2016-11-08 20:00 | 0.62462 | 0.18466 | 429520
2016-11-08 21:00 | 0.6607 | 0.16785 | 432640
2016-11-08 22:00 | 0.59955 | 0.17499 | 445778
2016-11-08 23:00 | 0.17462 | 0.20126 | 457394
2016-11-09 | 0.0014545 | 0.22345 | 457668
2016-11-09 01:00 | 0.00036687 | 0.23289 | 451035
2016-11-09 02:00 | 0.00026418 | 0.23507 | 434243
2016-11-09 03:00 | 5.7903e-06 | 0.23411 | 410461
2016-11-09 04:00 | 0 | 0.23251 | 388056
2016-11-09 05:00 | 0 | 0.23149 | 371470
2016-11-09 06:00 | 0 | 0.22938 | 356814
2016-11-09 07:00 | 0 | 0.22942 | 345056
2016-11-09 08:00 | 0 | 0.22715 | 338487
2016-11-09 09:00 | 0 | 0.22276 | 338307
2016-11-09 10:00 | 0 | 0.22531 | 348602
2016-11-09 11:00 | 0 | 0.22802 | 375832
2016-11-09 12:00 | 0 | 0.22566 | 400769
2016-11-09 13:00 | 0.0026046 | 0.22286 | 413065
2016-11-09 14:00 | 0.19513 | 0.20203 | 421908
2016-11-09 15:00 | 0.45666 | 0.15385 | 426417
2016-11-09 16:00 | 0.56769 | 0.12592 | 426920
2016-11-09 17:00 | 0.56766 | 0.11461 | 428995
2016-11-09 18:00 | 0.55069 | 0.11343 | 430462
2016-11-09 19:00 | 0.56085 | 0.1151 | 430710
2016-11-09 20:00 | 0.59795 | 0.12039 | 430888
2016-11-09 21:00 | 0.62802 | 0.13109 | 435479
2016-11-09 22:00 | 0.51984 | 0.16908 | 446668
2016-11-09 23:00 | 0.16648 | 0.22483 | 458996
2016-11-10 | 0.0013622 | 0.26763 | 459987
2016-11-10 01:00 | 0.00044744 | 0.29722 | 454010
2016-11-10 02:00 | 0.00033015 | 0.31333 | 437767
2016-11-10 03:00 | 4.3339e-06 | 0.3219 | 415539
2016-11-10 04:00 | 0 | 0.32674 | 392399
2016-11-10 05:00 | 0 | 0.32823 | 372662
2016-11-10 06:00 | 0 | 0.32725 | 358277
2016-11-10 07:00 | 0 | 0.32909 | 349674
2016-11-10 08:00 | 0 | 0.33409 | 345853
2016-11-10 09:00 | 0 | 0.38463 | 348169
2016-11-10 10:00 | 0 | 0.37202 | 360076
2016-11-10 11:00 | 0 | 0.36558 | 389933
2016-11-10 12:00 | 0 | 0.36291 | 414297
2016-11-10 13:00 | 0.0016207 | 0.35327 | 422778
2016-11-10 14:00 | 0.17954 | 0.3127 | 424861
2016-11-10 15:00 | 0.44259 | 0.24137 | 425356
2016-11-10 16:00 | 0.55497 | 0.24913 | 424871
2016-11-10 17:00 | 0.55973 | 0.25041 | 424766
2016-11-10 18:00 | 0.53805 | 0.24908 | 425604
2016-11-10 19:00 | 0.54275 | 0.24984 | 426796
2016-11-10 20:00 | 0.57973 | 0.24761 | 427295
2016-11-10 21:00 | 0.60402 | 0.24066 | 429964
2016-11-10 22:00 | 0.50245 | 0.26301 | 440203
2016-11-10 23:00 | 0.13968 | 0.30141 | 452413
2016-11-11 | 0.001338 | 0.33119 | 453740
2016-11-11 01:00 | 0.0004685 | 0.34492 | 448723
2016-11-11 02:00 | 0.00032108 | 0.34858 | 434945
2016-11-11 03:00 | 3.6902e-06 | 0.33847 | 413757
2016-11-11 04:00 | 0 | 0.32823 | 391708
2016-11-11 05:00 | 0 | 0.31473 | 371502
2016-11-11 06:00 | 0 | 0.30191 | 357326
2016-11-11 07:00 | 0 | 0.29154 | 347689
2016-11-11 08:00 | 0 | 0.28257 | 343422
2016-11-11 09:00 | 0 | 0.30697 | 344999
2016-11-11 10:00 | 0 | 0.27864 | 354705
2016-11-11 11:00 | 0 | 0.26548 | 378884
2016-11-11 12:00 | 0 | 0.25543 | 402229
2016-11-11 13:00 | 0.0023182 | 0.24745 | 413318
2016-11-11 14:00 | 0.17574 | 0.21641 | 417219
2016-11-11 15:00 | 0.44706 | 0.21012 | 418797
2016-11-11 16:00 | 0.57203 | 0.1909 | 419146
2016-11-11 17:00 | 0.5821 | 0.18369 | 418334
2016-11-11 18:00 | 0.56195 | 0.18093 | 418496
2016-11-11 19:00 | 0.57462 | 0.18097 | 418696
2016-11-11 20:00 | 0.60939 | 0.18385 | 418481
2016-11-11 21:00 | 0.63966 | 0.19706 | 421340
2016-11-11 22:00 | 0.52308 | 0.21495 | 431879
2016-11-11 23:00 | 0.14833 | 0.25724 | 440688
2016-11-12 | 0.001269 | 0.29285 | 439461
2016-11-12 01:00 | 0.00045333 | 0.31976 | 433417
2016-11-12 02:00 | 0.00032237 | 0.33371 | 420648
2016-11-12 03:00 | 3.2599e-06 | 0.34189 | 403892
2016-11-12 04:00 | 0 | 0.34599 | 385337
2016-11-12 05:00 | 0 | 0.34694 | 367248
2016-11-12 06:00 | 0 | 0.34742 | 353155
2016-11-12 07:00 | 0 | 0.34666 | 344828
2016-11-12 08:00 | 0 | 0.344 | 340511
2016-11-12 09:00 | 0 | 0.3693 | 340583
2016-11-12 10:00 | 0 | 0.36013 | 345289
2016-11-12 11:00 | 0 | 0.35199 | 355373
2016-11-12 12:00 | 0 | 0.34528 | 368396
2016-11-12 13:00 | 0.0037051 | 0.3371 | 381390
2016-11-12 14:00 | 0.1594 | 0.29435 | 389712
2016-11-12 15:00 | 0.38979 | 0.25004 | 392801
2016-11-12 16:00 | 0.50294 | 0.23066 | 393111
2016-11-12 17:00 | 0.52373 | 0.22113 | 391081
2016-11-12 18:00 | 0.51475 | 0.21594 | 388594
2016-11-12 19:00 | 0.52627 | 0.21723 | 386795
2016-11-12 20:00 | 0.56577 | 0.22052 | 387364
2016-11-12 21:00 | 0.57872 | 0.2429 | 392396
2016-11-12 22:00 | 0.47101 | 0.28504 | 406035
2016-11-12 23:00 | 0.13702 | 0.34927 | 419527
2016-11-13 | 0.0012429 | 0.39548 | 422595
2016-11-13 01:00 | 0.00048998 | 0.42686 | 421057
2016-11-13 02:00 | 0.0003909 | 0.4458 | 411988
2016-11-13 03:00 | 2.6567e-06 | 0.45487 | 398326
2016-11-13 04:00 | 0 | 0.45947 | 382834
2016-11-13 05:00 | 0 | 0.46049 | 367618
2016-11-13 06:00 | 0 | 0.45897 | 355910
2016-11-13 07:00 | 0 | 0.45513 | 348713
2016-11-13 08:00 | 0 | 0.45144 | 343481
2016-11-13 09:00 | 0 | 0.49626 | 342102
2016-11-13 10:00 | 0 | 0.4679 | 346332
2016-11-13 11:00 | 0 | 0.4498 | 354510
2016-11-13 12:00 | 0 | 0.4439 | 365072
2016-11-13 13:00 | 0.0053873 | 0.43305 | 375353
2016-11-13 14:00 | 0.17733 | 0.38234 | 381539
2016-11-13 15:00 | 0.44877 | 0.31809 | 382161
2016-11-13 16:00 | 0.56767 | 0.30423 | 381553
2016-11-13 17:00 | 0.56966 | 0.3282 | 381489
2016-11-13 18:00 | 0.55974 | 0.32809 | 381742
2016-11-13 19:00 | 0.5727 | 0.31117 | 382484
2016-11-13 20:00 | 0.61412 | 0.29356 | 384574
2016-11-13 21:00 | 0.63745 | 0.25936 | 391806
2016-11-13 22:00 | 0.5419 | 0.24141 | 408986
2016-11-13 23:00 | 0.14685 | 0.25735 | 426882
2016-11-14 | 0.0012002 | 0.27103 | 430953
2016-11-14 01:00 | 0.00043971 | 0.26997 | 430938
2016-11-14 02:00 | 0.00032796 | 0.26666 | 417746
2016-11-14 03:00 | 2.3647e-06 | 0.25801 | 399502
2016-11-14 04:00 | 0 | 0.2472 | 379881
2016-11-14 05:00 | 0 | 0.2395 | 362913
2016-11-14 06:00 | 0 | 0.23397 | 349904
2016-11-14 07:00 | 0 | 0.23308 | 342914
2016-11-14 08:00 | 0 | 0.2307 | 341012
2016-11-14 09:00 | 0 | 0.25117 | 345976
2016-11-14 10:00 | 0 | 0.22965 | 362341
2016-11-14 11:00 | 0 | 0.21618 | 393689
2016-11-14 12:00 | 0 | 0.20651 | 421004
2016-11-14 13:00 | 0.0045183 | 0.19306 | 430839
2016-11-14 14:00 | 0.17192 | 0.16288 | 433072
2016-11-14 15:00 | 0.44019 | 0.13405 | 432017
2016-11-14 16:00 | 0.56435 | 0.11899 | 430617
2016-11-14 17:00 | 0.56757 | 0.12281 | 428936
2016-11-14 18:00 | 0.5551 | 0.13657 | 429070
2016-11-14 19:00 | 0.5709 | 0.14724 | 429960
2016-11-14 20:00 | 0.61469 | 0.15223 | 430707
2016-11-14 21:00 | 0.64362 | 0.12832 | 436153
2016-11-14 22:00 | 0.52735 | 0.13308 | 450135
2016-11-14 23:00 | 0.14285 | 0.15361 | 462512
2016-11-15 | 0.0011599 | 0.17802 | 463726
2016-11-15 01:00 | 0.00048736 | 0.20029 | 458080
2016-11-15 02:00 | 0.00037714 | 0.21996 | 441923
2016-11-15 03:00 | 1.9363e-06 | 0.23925 | 419149
2016-11-15 04:00 | 0 | 0.25849 | 394010
2016-11-15 05:00 | 0 | 0.27248 | 374011
2016-11-15 06:00 | 0 | 0.28416 | 359783
2016-11-15 07:00 | 0 | 0.28892 | 350973
2016-11-15 08:00 | 0 | 0.28877 | 347090
2016-11-15 09:00 | 0 | 0.28084 | 349717
2016-11-15 10:00 | 0 | 0.26771 | 361722
2016-11-15 11:00 | 0 | 0.25249 | 391526
2016-11-15 12:00 | 0 | 0.23746 | 417710
2016-11-15 13:00 | 0.0048293 | 0.22418 | 426726
2016-11-15 14:00 | 0.17794 | 0.19021 | 429103
2016-11-15 15:00 | 0.45466 | 0.1326 | 428933
2016-11-15 16:00 | 0.57071 | 0.12499 | 427043
2016-11-15 17:00 | 0.5694 | 0.12282 | 426613
2016-11-15 18:00 | 0.55089 | 0.11983 | 428470
2016-11-15 19:00 | 0.5648 | 0.11715 | 429860
2016-11-15 20:00 | 0.6097 | 0.11165 | 431192
2016-11-15 21:00 | 0.63845 | 0.088677 | 435035
2016-11-15 22:00 | 0.4988 | 0.11127 | 447443
2016-11-15 23:00 | 0.12789 | 0.16024 | 457660
2016-11-16 | 0.0010348 | 0.20336 | 459462
2016-11-16 01:00 | 0.00043118 | 0.23874 | 454621
2016-11-16 02:00 | 0.00031778 | 0.26901 | 439452
2016-11-16 03:00 | 1.6539e-06 | 0.29012 | 416820
2016-11-16 04:00 | 0 | 0.30981 | 392584
2016-11-16 05:00 | 0 | 0.32765 | 371667
2016-11-16 06:00 | 0 | 0.34093 | 357214
2016-11-16 07:00 | 0 | 0.35378 | 349218
2016-11-16 08:00 | 0 | 0.37413 | 345715
2016-11-16 09:00 | 0 | 0.40033 | 347876
2016-11-16 10:00 | 0 | 0.40636 | 362110
2016-11-16 11:00 | 0 | 0.41197 | 392804
2016-11-16 12:00 | 0 | 0.41516 | 418031
2016-11-16 13:00 | 0.0037634 | 0.42114 | 425972
2016-11-16 14:00 | 0.12145 | 0.39698 | 427597
2016-11-16 15:00 | 0.31902 | 0.30462 | 427627
2016-11-16 16:00 | 0.43842 | 0.29652 | 426578
2016-11-16 17:00 | 0.47128 | 0.34064 | 426245
2016-11-16 18:00 | 0.47905 | 0.37601 | 428712
2016-11-16 19:00 | 0.49499 | 0.39768 | 430296
2016-11-16 20:00 | 0.50747 | 0.40963 | 431956
2016-11-16 21:00 | 0.50136 | 0.44309 | 435639
2016-11-16 22:00 | 0.40392 | 0.46231 | 446127
2016-11-16 23:00 | 0.11871 | 0.503 | 456617
2016-11-17 | 0.0011217 | 0.54217 | 458388
2016-11-17 01:00 | 0.000432 | 0.57364 | 453785
2016-11-17 02:00 | 0.00026684 | 0.58939 | 439943
2016-11-17 03:00 | 1.344e-06 | 0.59134 | 417582
2016-11-17 04:00 | 0 | 0.58273 | 393907
2016-11-17 05:00 | 0 | 0.572 | 373832
2016-11-17 06:00 | 0 | 0.56373 | 358914
2016-11-17 07:00 | 0 | 0.55645 | 349622
2016-11-17 08:00 | 0 | 0.54676 | 345824
2016-11-17 09:00 | 0 | 0.60703 | 349147
2016-11-17 10:00 | 0 | 0.57003 | 362368
2016-11-17 11:00 | 0 | 0.53876 | 391662
2016-11-17 12:00 | 0 | 0.5167 | 417282
2016-11-17 13:00 | 0.0012415 | 0.50341 | 425836
2016-11-17 14:00 | 0.112 | 0.48875 | 428519
2016-11-17 15:00 | 0.35229 | 0.47193 | 429950
2016-11-17 16:00 | 0.48688 | 0.49429 | 428367
2016-11-17 17:00 | 0.50803 | 0.5211 | 428497
2016-11-17 18:00 | 0.50884 | 0.549 | 429853
2016-11-17 19:00 | 0.52025 | 0.57231 | 431227
2016-11-17 20:00 | 0.55599 | 0.5929 | 432204
2016-11-17 21:00 | 0.58543 | 0.61284 | 434647
2016-11-17 22:00 | 0.49878 | 0.60643 | 445468
2016-11-17 23:00 | 0.11458 | 0.60892 | 455817
2016-11-18 | 0.0010254 | 0.61581 | 458725
2016-11-18 01:00 | 0.00034398 | 0.62333 | 455329
2016-11-18 02:00 | 0.00028393 | 0.62572 | 441714
2016-11-18 03:00 | 1.5325e-06 | 0.62743 | 420225
2016-11-18 04:00 | 0 | 0.62397 | 397919
2016-11-18 05:00 | 0 | 0.61987 | 377492
2016-11-18 06:00 | 0 | 0.61303 | 361446
2016-11-18 07:00 | 0 | 0.61874 | 351750
2016-11-18 08:00 | 0 | 0.63061 | 347859
2016-11-18 09:00 | 0 | 0.68137 | 350172
2016-11-18 10:00 | 0 | 0.67931 | 362246
2016-11-18 11:00 | 0 | 0.68439 | 390730
2016-11-18 12:00 | 0 | 0.68808 | 415430
2016-11-18 13:00 | 0.002893 | 0.68542 | 424480
2016-11-18 14:00 | 0.16848 | 0.68335 | 429303
2016-11-18 15:00 | 0.46609 | 0.71186 | 432262
2016-11-18 16:00 | 0.59776 | 0.70895 | 432288
2016-11-18 17:00 | 0.6003 | 0.70325 | 431234
2016-11-18 18:00 | 0.58515 | 0.69149 | 431637
2016-11-18 19:00 | 0.60028 | 0.6759 | 431202
2016-11-18 20:00 | 0.64798 | 0.65273 | 429761
2016-11-18 21:00 | 0.69454 | 0.54283 | 429356
2016-11-18 22:00 | 0.54234 | 0.47887 | 436510
2016-11-18 23:00 | 0.13258 | 0.45066 | 442370
2016-11-19 | 0.0010206 | 0.43741 | 440526
2016-11-19 01:00 | 0.00041354 | 0.42248 | 434981
2016-11-19 02:00 | 0.00027757 | 0.40767 | 422453
2016-11-19 03:00 | 1.2605e-06 | 0.3977 | 406615
2016-11-19 04:00 | 0 | 0.37954 | 387722
2016-11-19 05:00 | 0 | 0.36105 | 369717
2016-11-19 06:00 | 0 | 0.34555 | 354879
2016-11-19 07:00 | 0 | 0.33217 | 344814
2016-11-19 08:00 | 0 | 0.31983 | 339808
2016-11-19 09:00 | 0 | 0.28774 | 340430
2016-11-19 10:00 | 0 | 0.27434 | 345724
2016-11-19 11:00 | 0 | 0.26785 | 356890
2016-11-19 12:00 | 0 | 0.26721 | 371621
2016-11-19 13:00 | 0.0037511 | 0.27063 | 386603
2016-11-19 14:00 | 0.15672 | 0.26844 | 398800
2016-11-19 15:00 | 0.43806 | 0.2634 | 405020
2016-11-19 16:00 | 0.5652 | 0.26851 | 406368
2016-11-19 17:00 | 0.57034 | 0.28624 | 404935
2016-11-19 18:00 | 0.55785 | 0.30396 | 402033
2016-11-19 19:00 | 0.57196 | 0.31653 | 399027
2016-11-19 20:00 | 0.61659 | 0.32024 | 397484
2016-11-19 21:00 | 0.64137 | 0.32678 | 400502
2016-11-19 22:00 | 0.49287 | 0.34808 | 413683
2016-11-19 23:00 | 0.1035 | 0.38098 | 427279
2016-11-20 | 0.00084017 | 0.4053 | 431645
2016-11-20 01:00 | 0.00028978 | 0.41357 | 430975
2016-11-20 02:00 | 0.00014633 | 0.41588 | 423762
2016-11-20 03:00 | 3.0247e-06 | 0.40795 | 411879
2016-11-20 04:00 | 0 | 0.40602 | 396011
2016-11-20 05:00 | 0 | 0.40486 | 382816
2016-11-20 06:00 | 0 | 0.40463 | 371724
2016-11-20 07:00 | 0 | 0.39691 | 364615
2016-11-20 08:00 | 0 | 0.38578 | 361541
2016-11-20 09:00 | 0 | 0.4055 | 362066
2016-11-20 10:00 | 0 | 0.38539 | 367715
2016-11-20 11:00 | 0 | 0.37299 | 377998
2016-11-20 12:00 | 0 | 0.35385 | 390252
2016-11-20 13:00 | 0.0020492 | 0.33566 | 404595
2016-11-20 14:00 | 0.12563 | 0.29304 | 413303
2016-11-20 15:00 | 0.35215 | 0.24596 | 413355
2016-11-20 16:00 | 0.46515 | 0.22135 | 411016
2016-11-20 17:00 | 0.48629 | 0.19855 | 408200
2016-11-20 18:00 | 0.47179 | 0.18266 | 405059
2016-11-20 19:00 | 0.48867 | 0.16906 | 402637
2016-11-20 20:00 | 0.51453 | 0.15694 | 402846
2016-11-20 21:00 | 0.50434 | 0.13303 | 409160
2016-11-20 22:00 | 0.36055 | 0.1567 | 426655
2016-11-20 23:00 | 0.074179 | 0.20247 | 444859
2016-11-21 | 0.00088905 | 0.23755 | 452735
2016-11-21 01:00 | 0.00042567 | 0.25608 | 453663
2016-11-21 02:00 | 0.00030104 | 0.26736 | 444215
2016-11-21 03:00 | 3.7341e-06 | 0.26933 | 429663
2016-11-21 04:00 | 0 | 0.26853 | 412088
2016-11-21 05:00 | 0 | 0.26219 | 396983
2016-11-21 06:00 | 0 | 0.25406 | 386667
2016-11-21 07:00 | 0 | 0.24499 | 381643
2016-11-21 08:00 | 0 | 0.23549 | 380988
2016-11-21 09:00 | 0 | 0.24544 | 385774
2016-11-21 10:00 | 0 | 0.24257 | 400883
2016-11-21 11:00 | 0 | 0.25424 | 433200
2016-11-21 12:00 | 0 | 0.26898 | 460210
2016-11-21 13:00 | 0.0020988 | 0.27989 | 470429
2016-11-21 14:00 | 0.043162 | 0.26819 | 469601
2016-11-21 15:00 | 0.13722 | 0.24857 | 464608
2016-11-21 16:00 | 0.24256 | 0.23813 | 457689
2016-11-21 17:00 | 0.30911 | 0.24958 | 450508
2016-11-21 18:00 | 0.35934 | 0.27063 | 445167
2016-11-21 19:00 | 0.356 | 0.28721 | 440899
2016-11-21 20:00 | 0.34871 | 0.31386 | 439651
2016-11-21 21:00 | 0.33886 | 0.35451 | 444452
2016-11-21 22:00 | 0.26849 | 0.40128 | 462555
2016-11-21 23:00 | 0.10715 | 0.46044 | 478994
2016-11-22 | 0.00091721 | 0.49878 | 485243
2016-11-22 01:00 | 0.00034881 | 0.5354 | 484328
2016-11-22 02:00 | 0.00025109 | 0.5578 | 472096
2016-11-22 03:00 | 3.8603e-06 | 0.56855 | 451534
2016-11-22 04:00 | 0 | 0.56734 | 430349
2016-11-22 05:00 | 0 | 0.55789 | 411026
2016-11-22 06:00 | 0 | 0.54377 | 398180
2016-11-22 07:00 | 0 | 0.53483 | 390171
2016-11-22 08:00 | 0 | 0.53149 | 387592
2016-11-22 09:00 | 0 | 0.51939 | 391911
2016-11-22 10:00 | 0 | 0.50294 | 404976
2016-11-22 11:00 | 0 | 0.49918 | 433602
2016-11-22 12:00 | 0 | 0.50459 | 457480
2016-11-22 13:00 | 0.0015025 | 0.5041 | 466043
2016-11-22 14:00 | 0.09029 | 0.48394 | 464785
2016-11-22 15:00 | 0.30402 | 0.45504 | 460742
2016-11-22 16:00 | 0.45471 | 0.45689 | 454831
2016-11-22 17:00 | 0.49678 | 0.44744 | 447871
2016-11-22 18:00 | 0.49148 | 0.43888 | 444399
2016-11-22 19:00 | 0.50959 | 0.43771 | 441711
2016-11-22 20:00 | 0.54662 | 0.43608 | 440798
2016-11-22 21:00 | 0.5665 | 0.394 | 445928
2016-11-22 22:00 | 0.4864 | 0.39023 | 461392
2016-11-22 23:00 | 0.12236 | 0.38692 | 474383
2016-11-23 | 0.0009335 | 0.37902 | 478166
2016-11-23 01:00 | 0.00034568 | 0.36556 | 475989
2016-11-23 02:00 | 0.0002683 | 0.35253 | 464330
2016-11-23 03:00 | 3.597e-06 | 0.34269 | 445737
2016-11-23 04:00 | 0 | 0.33431 | 424766
2016-11-23 05:00 | 0 | 0.33035 | 405449
2016-11-23 06:00 | 0 | 0.32586 | 391023
2016-11-23 07:00 | 0 | 0.32118 | 381703
2016-11-23 08:00 | 0 | 0.30828 | 377086
2016-11-23 09:00 | 0 | 0.30138 | 378179
2016-11-23 10:00 | 0 | 0.28239 | 387805
2016-11-23 11:00 | 0 | 0.25932 | 410565
2016-11-23 12:00 | 0 | 0.23539 | 432308
2016-11-23 13:00 | 0.0011223 | 0.21307 | 445040
2016-11-23 14:00 | 0.13114 | 0.18803 | 450014
2016-11-23 15:00 | 0.37918 | 0.1727 | 451262
2016-11-23 16:00 | 0.51276 | 0.14618 | 448505
2016-11-23 17:00 | 0.53755 | 0.13444 | 443676
2016-11-23 18:00 | 0.53211 | 0.13165 | 439557
2016-11-23 19:00 | 0.55176 | 0.13298 | 437064
2016-11-23 20:00 | 0.60099 | 0.13446 | 435214
2016-11-23 21:00 | 0.63701 | 0.11015 | 438616
2016-11-23 22:00 | 0.48097 | 0.1172 | 450517
2016-11-23 23:00 | 0.10492 | 0.14477 | 457499
2016-11-24 | 0.00095365 | 0.17251 | 457519
2016-11-24 01:00 | 0.00031499 | 0.19531 | 452882
2016-11-24 02:00 | 0.00021887 | 0.21342 | 440455
2016-11-24 03:00 | 3.3881e-06 | 0.22514 | 422019
2016-11-24 04:00 | 0 | 0.23445 | 400437
2016-11-24 05:00 | 0 | 0.24316 | 378621
2016-11-24 06:00 | 0 | 0.24673 | 361370
2016-11-24 07:00 | 0 | 0.24828 | 349616
2016-11-24 08:00 | 0 | 0.2504 | 342238
2016-11-24 09:00 | 0 | 0.25654 | 339265
2016-11-24 10:00 | 0 | 0.25514 | 341378
2016-11-24 11:00 | 0 | 0.25369 | 349184
2016-11-24 12:00 | 0 | 0.24984 | 360350
2016-11-24 13:00 | 0.0010818 | 0.24981 | 378419
2016-11-24 14:00 | 0.12347 | 0.23577 | 397131
2016-11-24 15:00 | 0.39995 | 0.21118 | 410459
2016-11-24 16:00 | 0.5521 | 0.22616 | 417634
2016-11-24 17:00 | 0.56552 | 0.25915 | 414375
2016-11-24 18:00 | 0.55155 | 0.2791 | 404355
2016-11-24 19:00 | 0.56856 | 0.28472 | 395055
2016-11-24 20:00 | 0.61061 | 0.27273 | 386948
2016-11-24 21:00 | 0.65253 | 0.24055 | 381058
2016-11-24 22:00 | 0.4832 | 0.18792 | 380683
2016-11-24 23:00 | 0.099657 | 0.17917 | 383072
2016-11-25 | 0.0009077 | 0.18601 | 383138
2016-11-25 01:00 | 0.00035421 | 0.2 | 382911
2016-11-25 02:00 | 0.00026271 | 0.21332 | 377658
2016-11-25 03:00 | 3.4012e-06 | 0.221 | 369843
2016-11-25 04:00 | 0 | 0.22511 | 358662
2016-11-25 05:00 | 0 | 0.22691 | 346627
2016-11-25 06:00 | 0 | 0.23327 | 336310
2016-11-25 07:00 | 0 | 0.23762 | 328607
2016-11-25 08:00 | 0 | 0.24126 | 325091
2016-11-25 09:00 | 0 | 0.25071 | 326511
2016-11-25 10:00 | 0 | 0.2435 | 331977
2016-11-25 11:00 | 0 | 0.23627 | 343329
2016-11-25 12:00 | 0 | 0.22841 | 357486
2016-11-25 13:00 | 0.00029598 | 0.22074 | 371226
2016-11-25 14:00 | 0.1274 | 0.19953 | 383890
2016-11-25 15:00 | 0.40289 | 0.16169 | 391571
2016-11-25 16:00 | 0.53818 | 0.13343 | 395380
2016-11-25 17:00 | 0.54369 | 0.11734 | 396317
2016-11-25 18:00 | 0.53177 | 0.11495 | 394411
2016-11-25 19:00 | 0.54793 | 0.11824 | 392762
2016-11-25 20:00 | 0.58256 | 0.1277 | 391901
2016-11-25 21:00 | 0.61593 | 0.15551 | 396044
2016-11-25 22:00 | 0.43278 | 0.196 | 406896
2016-11-25 23:00 | 0.10016 | 0.25196 | 416199
2016-11-26 | 0.00092169 | 0.29255 | 418426
2016-11-26 01:00 | 0.00038573 | 0.31841 | 415820
2016-11-26 02:00 | 0.0002645 | 0.33015 | 407072
2016-11-26 03:00 | 3.6423e-06 | 0.33041 | 393596
2016-11-26 04:00 | 0 | 0.32746 | 378696
2016-11-26 05:00 | 0 | 0.3217 | 361931
2016-11-26 06:00 | 0 | 0.31277 | 349185
2016-11-26 07:00 | 0 | 0.30689 | 340395
2016-11-26 08:00 | 0 | 0.29625 | 335497
2016-11-26 09:00 | 0 | 0.31681 | 334757
2016-11-26 10:00 | 0 | 0.29553 | 339519
2016-11-26 11:00 | 0 | 0.281 | 348815
2016-11-26 12:00 | 0 | 0.2662 | 361410
2016-11-26 13:00 | 2.5433e-05 | 0.25474 | 375765
2016-11-26 14:00 | 0.0925 | 0.23196 | 389723
2016-11-26 15:00 | 0.3546 | 0.17076 | 397906
2016-11-26 16:00 | 0.49833 | 0.15773 | 400428
2016-11-26 17:00 | 0.51378 | 0.15485 | 398878
2016-11-26 18:00 | 0.49877 | 0.15533 | 394611
2016-11-26 19:00 | 0.50435 | 0.15466 | 390173
2016-11-26 20:00 | 0.51959 | 0.15302 | 387851
2016-11-26 21:00 | 0.50669 | 0.14154 | 393039
2016-11-26 22:00 | 0.34866 | 0.17164 | 407750
2016-11-26 23:00 | 0.068262 | 0.21058 | 422463
2016-11-27 | 0.00064273 | 0.24713 | 428188
2016-11-27 01:00 | 0.00035777 | 0.28144 | 427833
2016-11-27 02:00 | 0.00026288 | 0.31256 | 420951
2016-11-27 03:00 | 3.3822e-06 | 0.33652 | 409666
2016-11-27 04:00 | 0 | 0.35414 | 395489
2016-11-27 05:00 | 0 | 0.3731 | 380970
2016-11-27 06:00 | 0 | 0.38433 | 368714
2016-11-27 07:00 | 0 | 0.39058 | 360779
2016-11-27 08:00 | 0 | 0.40789 | 357817
2016-11-27 09:00 | 0 | 0.43032 | 357740
2016-11-27 10:00 | 0 | 0.45097 | 362297
2016-11-27 11:00 | 0 | 0.48642 | 371445
2016-11-27 12:00 | 0 | 0.52716 | 383264
2016-11-27 13:00 | 0.00011662 | 0.56159 | 394819
2016-11-27 14:00 | 0.055595 | 0.57882 | 400599
2016-11-27 15:00 | 0.22376 | 0.58442 | 400939
2016-11-27 16:00 | 0.3603 | 0.59864 | 399311
2016-11-27 17:00 | 0.42594 | 0.59887 | 397982
2016-11-27 18:00 | 0.44275 | 0.61673 | 397282
2016-11-27 19:00 | 0.45534 | 0.63378 | 396576
2016-11-27 20:00 | 0.47359 | 0.66286 | 398083
2016-11-27 21:00 | 0.4785 | 0.66039 | 406538
2016-11-27 22:00 | 0.34311 | 0.67913 | 427369
2016-11-27 23:00 | 0.092037 | 0.67855 | 444427
2016-11-28 | 0.00092848 | 0.68222 | 451693
2016-11-28 01:00 | 0.00041985 | 0.69335 | 450201
2016-11-28 02:00 | 0.00034098 | 0.7103 | 436097
2016-11-28 03:00 | 3.5246e-06 | 0.72969 | 420486
2016-11-28 04:00 | 0 | 0.74692 | 399764
2016-11-28 05:00 | 0 | 0.75585 | 383424
2016-11-28 06:00 | 0 | 0.75437 | 369420
2016-11-28 07:00 | 0 | 0.74768 | 362223
2016-11-28 08:00 | 0 | 0.73739 | 359618
2016-11-28 09:00 | 0 | 0.77421 | 361754
2016-11-28 10:00 | 0 | 0.7379 | 375602
2016-11-28 11:00 | 0 | 0.71171 | 406268
2016-11-28 12:00 | 0 | 0.69887 | 433750
2016-11-28 13:00 | 0.00059485 | 0.6881 | 445747
2016-11-28 14:00 | 0.076742 | 0.65413 | 450896
2016-11-28 15:00 | 0.24986 | 0.61962 | 453009
2016-11-28 16:00 | 0.37319 | 0.6556 | 452270
2016-11-28 17:00 | 0.42901 | 0.672 | 449944
2016-11-28 18:00 | 0.42621 | 0.68497 | 447330
2016-11-28 19:00 | 0.44758 | 0.68878 | 445643
2016-11-28 20:00 | 0.46968 | 0.68576 | 445537
2016-11-28 21:00 | 0.4693 | 0.65023 | 451033
2016-11-28 22:00 | 0.33672 | 0.60367 | 466339
2016-11-28 23:00 | 0.078301 | 0.58352 | 477026
2016-11-29 | 0.00075531 | 0.5867 | 480299
2016-11-29 01:00 | 0.00041743 | 0.59642 | 476024
2016-11-29 02:00 | 0.0003468 | 0.61048 | 460372
2016-11-29 03:00 | 3.5346e-06 | 0.62236 | 437418
2016-11-29 04:00 | 0 | 0.63444 | 411152
2016-11-29 05:00 | 0 | 0.64126 | 388395
2016-11-29 06:00 | 0 | 0.64343 | 370865
2016-11-29 07:00 | 0 | 0.64161 | 359202
2016-11-29 08:00 | 0 | 0.63441 | 353473
2016-11-29 09:00 | 0 | 0.66638 | 354019
2016-11-29 10:00 | 0 | 0.62637 | 364087
2016-11-29 11:00 | 0 | 0.59444 | 392679
2016-11-29 12:00 | 0 | 0.57816 | 421206
2016-11-29 13:00 | 0.00034315 | 0.5648 | 434752
2016-11-29 14:00 | 0.083502 | 0.5298 | 442692
2016-11-29 15:00 | 0.3145 | 0.55666 | 447076
2016-11-29 16:00 | 0.47519 | 0.57985 | 447270
2016-11-29 17:00 | 0.5154 | 0.597 | 446183
2016-11-29 18:00 | 0.51137 | 0.61298 | 445690
2016-11-29 19:00 | 0.51943 | 0.62101 | 443770
2016-11-29 20:00 | 0.5495 | 0.62218 | 441815
2016-11-29 21:00 | 0.56534 | 0.60375 | 444535
2016-11-29 22:00 | 0.47029 | 0.56662 | 457321
2016-11-29 23:00 | 0.10011 | 0.55357 | 470093
2016-11-30 | 0.0009052 | 0.54967 | 475132
2016-11-30 01:00 | 0.00037173 | 0.54477 | 472057
2016-11-30 02:00 | 0.00021841 | 0.53563 | 457313
2016-11-30 03:00 | 3.347e-06 | 0.52129 | 435628
2016-11-30 04:00 | 0 | 0.50595 | 410476
2016-11-30 05:00 | 0 | 0.49411 | 387059
2016-11-30 06:00 | 0 | 0.49193 | 369075
2016-11-30 07:00 | 0 | 0.48908 | 357559
2016-11-30 08:00 | 0 | 0.48378 | 351988
2016-11-30 09:00 | 0 | 0.52731 | 353346
2016-11-30 10:00 | 0 | 0.48881 | 365143
2016-11-30 11:00 | 0 | 0.46363 | 393457
2016-11-30 12:00 | 0 | 0.43971 | 421615
2016-11-30 13:00 | 0.00056542 | 0.41137 | 435659
2016-11-30 14:00 | 0.11056 | 0.39363 | 444282
2016-11-30 15:00 | 0.37161 | 0.39735 | 448406
2016-11-30 16:00 | 0.51199 | 0.42535 | 449393
2016-11-30 17:00 | 0.53403 | 0.44397 | 447517
2016-11-30 18:00 | 0.53379 | 0.45845 | 445504
2016-11-30 19:00 | 0.55611 | 0.4612 | 444301
2016-11-30 20:00 | 0.60982 | 0.44295 | 442947
2016-11-30 21:00 | 0.62652 | 0.40691 | 446786
2016-11-30 22:00 | 0.45043 | 0.32551 | 459609
2016-11-30 23:00 | 0.085118 | 0.29038 | 471628
2016-12-01 | 0.00087932 | 0.28041 | 477172
2016-12-01 01:00 | 0.00045184 | 0.27398 | 475680
2016-12-01 02:00 | 0.00034674 | 0.26882 | 462867
2016-12-01 03:00 | 3.6318e-06 | 0.25887 | 441928
2016-12-01 04:00 | 0 | 0.25327 | 418210
2016-12-01 05:00 | 0 | 0.24248 | 396190
2016-12-01 06:00 | 0 | 0.23671 | 379482
2016-12-01 07:00 | 0 | 0.22586 | 369828
2016-12-01 08:00 | 0 | 0.21662 | 366207
2016-12-01 09:00 | 0 | 0.19749 | 369381
2016-12-01 10:00 | 0 | 0.18858 | 382798
2016-12-01 11:00 | 0 | 0.18125 | 412850
2016-12-01 12:00 | 0 | 0.16943 | 442143
2016-12-01 13:00 | 0.00062057 | 0.16037 | 454793
2016-12-01 14:00 | 0.086741 | 0.1529 | 458619
2016-12-01 15:00 | 0.30564 | 0.12552 | 458254
2016-12-01 16:00 | 0.45167 | 0.10964 | 454588
2016-12-01 17:00 | 0.50064 | 0.10404 | 449213
2016-12-01 18:00 | 0.5129 | 0.10355 | 445828
2016-12-01 19:00 | 0.53624 | 0.10241 | 443702
2016-12-01 20:00 | 0.58271 | 0.096286 | 441771
2016-12-01 21:00 | 0.60198 | 0.084578 | 445029
2016-12-01 22:00 | 0.43918 | 0.073416 | 460354
2016-12-01 23:00 | 0.090202 | 0.081363 | 476034
2016-12-02 | 0.0008867 | 0.092508 | 483265
2016-12-02 01:00 | 0.00034737 | 0.097648 | 484225
2016-12-02 02:00 | 0.00026113 | 0.097989 | 474133
2016-12-02 03:00 | 3.675e-06 | 0.098594 | 454348
2016-12-02 04:00 | 0 | 0.098539 | 431309
2016-12-02 05:00 | 0 | 0.098815 | 410862
2016-12-02 06:00 | 0 | 0.097564 | 395520
2016-12-02 07:00 | 0 | 0.098576 | 386345
2016-12-02 08:00 | 0 | 0.10018 | 382964
2016-12-02 09:00 | 0 | 0.10317 | 385768
2016-12-02 10:00 | 0 | 0.10265 | 398872
2016-12-02 11:00 | 0 | 0.10368 | 430263
2016-12-02 12:00 | 0 | 0.10568 | 458440
2016-12-02 13:00 | 3.1525e-05 | 0.10568 | 468105
2016-12-02 14:00 | 0.046041 | 0.10085 | 468340
2016-12-02 15:00 | 0.24761 | 0.088243 | 463520
2016-12-02 16:00 | 0.4108 | 0.087966 | 456429
2016-12-02 17:00 | 0.46232 | 0.091455 | 449418
2016-12-02 18:00 | 0.47709 | 0.098072 | 445013
2016-12-02 19:00 | 0.48818 | 0.10404 | 441327
2016-12-02 20:00 | 0.51754 | 0.10883 | 439813
2016-12-02 21:00 | 0.52492 | 0.092791 | 444457
2016-12-02 22:00 | 0.39459 | 0.101 | 458344
2016-12-02 23:00 | 0.072883 | 0.12125 | 471340
2016-12-03 | 0.00085691 | 0.14204 | 474735
2016-12-03 01:00 | 0.00035361 | 0.1647 | 473002
2016-12-03 02:00 | 0.00027078 | 0.1826 | 463743
2016-12-03 03:00 | 3.2684e-06 | 0.19975 | 447592
2016-12-03 04:00 | 0 | 0.21222 | 428138
2016-12-03 05:00 | 0 | 0.22034 | 409157
2016-12-03 06:00 | 0 | 0.23115 | 394654
2016-12-03 07:00 | 0 | 0.24216 | 384381
2016-12-03 08:00 | 0 | 0.25309 | 378927
2016-12-03 09:00 | 0 | 0.26435 | 377562
2016-12-03 10:00 | 0 | 0.26738 | 382297
2016-12-03 11:00 | 0 | 0.26627 | 391458
2016-12-03 12:00 | 0 | 0.26349 | 405403
2016-12-03 13:00 | 8.5264e-08 | 0.26113 | 420327
2016-12-03 14:00 | 0.045048 | 0.25625 | 431496
2016-12-03 15:00 | 0.25672 | 0.23579 | 436825
2016-12-03 16:00 | 0.425 | 0.22526 | 436892
2016-12-03 17:00 | 0.46684 | 0.21798 | 433208
2016-12-03 18:00 | 0.46645 | 0.22429 | 428346
2016-12-03 19:00 | 0.4844 | 0.23259 | 425207
2016-12-03 20:00 | 0.53686 | 0.23156 | 424515
2016-12-03 21:00 | 0.53998 | 0.22729 | 429335
2016-12-03 22:00 | 0.44227 | 0.22527 | 445857
2016-12-03 23:00 | 0.07739 | 0.23242 | 456957
2016-12-04 | 0.00066741 | 0.23804 | 459226
2016-12-04 01:00 | 0.00013177 | 0.24775 | 457461
2016-12-04 02:00 | 0.00012326 | 0.25465 | 448462
2016-12-04 03:00 | 2.9802e-06 | 0.26364 | 434284
2016-12-04 04:00 | 0 | 0.26988 | 416817
2016-12-04 05:00 | 0 | 0.27647 | 399836
2016-12-04 06:00 | 0 | 0.28184 | 384940
2016-12-04 07:00 | 0 | 0.28141 | 373882
2016-12-04 08:00 | 0 | 0.28127 | 367585
2016-12-04 09:00 | 0 | 0.2973 | 365589
2016-12-04 10:00 | 0 | 0.29722 | 367383
2016-12-04 11:00 | 0 | 0.28866 | 374978
2016-12-04 12:00 | 0 | 0.28354 | 385505
2016-12-04 13:00 | 3.2422e-07 | 0.27894 | 400585
2016-12-04 14:00 | 0.081869 | 0.27163 | 413990
2016-12-04 15:00 | 0.33914 | 0.23534 | 420910
2016-12-04 16:00 | 0.49159 | 0.20496 | 423653
2016-12-04 17:00 | 0.51287 | 0.18707 | 425473
2016-12-04 18:00 | 0.50607 | 0.17986 | 426290
2016-12-04 19:00 | 0.52274 | 0.17297 | 425797
2016-12-04 20:00 | 0.57606 | 0.16349 | 426201
2016-12-04 21:00 | 0.59612 | 0.16146 | 435167
2016-12-04 22:00 | 0.44767 | 0.17631 | 453288
2016-12-04 23:00 | 0.074911 | 0.21577 | 468054
2016-12-05 | 0.00056853 | 0.26298 | 474630
2016-12-05 01:00 | 4.9698e-05 | 0.30378 | 474565
2016-12-05 02:00 | 2.5558e-05 | 0.33205 | 462403
2016-12-05 03:00 | 1.7547e-06 | 0.35438 | 442384
2016-12-05 04:00 | 0 | 0.3779 | 420138
2016-12-05 05:00 | 0 | 0.39089 | 400445
2016-12-05 06:00 | 0 | 0.4027 | 385515
2016-12-05 07:00 | 0 | 0.40524 | 376224
2016-12-05 08:00 | 0 | 0.41264 | 372708
2016-12-05 09:00 | 0 | 0.43397 | 376676
2016-12-05 10:00 | 0 | 0.43249 | 390407
2016-12-05 11:00 | 0 | 0.4381 | 421183
2016-12-05 12:00 | 0 | 0.44215 | 451832
2016-12-05 13:00 | 3.146e-06 | 0.44982 | 466587
2016-12-05 14:00 | 0.06866 | 0.44823 | 473979
2016-12-05 15:00 | 0.30221 | 0.42293 | 476630
2016-12-05 16:00 | 0.47114 | 0.43731 | 473521
2016-12-05 17:00 | 0.50419 | 0.46634 | 469196
2016-12-05 18:00 | 0.50533 | 0.49193 | 464977
2016-12-05 19:00 | 0.53197 | 0.5052 | 462140
2016-12-05 20:00 | 0.5909 | 0.51676 | 460300
2016-12-05 21:00 | 0.60414 | 0.47318 | 466385
2016-12-05 22:00 | 0.4422 | 0.5071 | 485100
2016-12-05 23:00 | 0.075825 | 0.55238 | 500221
2016-12-06 | 0.00088516 | 0.58275 | 505617
2016-12-06 01:00 | 0.00033835 | 0.60225 | 503684
2016-12-06 02:00 | 0.00029239 | 0.61128 | 489900
2016-12-06 03:00 | 8.4211e-06 | 0.61558 | 466299
2016-12-06 04:00 | 0 | 0.6192 | 439753
2016-12-06 05:00 | 0 | 0.62294 | 416325
2016-12-06 06:00 | 0 | 0.62579 | 398910
2016-12-06 07:00 | 0 | 0.62642 | 388642
2016-12-06 08:00 | 0 | 0.62351 | 383548
2016-12-06 09:00 | 0 | 0.63854 | 385909
2016-12-06 10:00 | 0 | 0.62429 | 399364
2016-12-06 11:00 | 0 | 0.59783 | 428384
2016-12-06 12:00 | 0 | 0.57392 | 457657
2016-12-06 13:00 | 0.0002103 | 0.54207 | 470719
2016-12-06 14:00 | 0.055422 | 0.49821 | 477873
2016-12-06 15:00 | 0.28045 | 0.49252 | 480748
2016-12-06 16:00 | 0.44681 | 0.46558 | 479528
2016-12-06 17:00 | 0.49082 | 0.43892 | 475564
2016-12-06 18:00 | 0.49056 | 0.42048 | 472105
2016-12-06 19:00 | 0.51188 | 0.40878 | 469315
2016-12-06 20:00 | 0.54964 | 0.39957 | 468827
2016-12-06 21:00 | 0.56463 | 0.38916 | 474872
2016-12-06 22:00 | 0.43671 | 0.37646 | 489968
2016-12-06 23:00 | 0.068805 | 0.38805 | 503644
2016-12-07 | 0.00086377 | 0.40627 | 509312
2016-12-07 01:00 | 0.00041605 | 0.41981 | 507253
2016-12-07 02:00 | 0.00025289 | 0.42442 | 494187
2016-12-07 03:00 | 8.7342e-06 | 0.42677 | 471487
2016-12-07 04:00 | 0 | 0.42403 | 447099
2016-12-07 05:00 | 0 | 0.42307 | 425025
2016-12-07 06:00 | 0 | 0.42063 | 407421
2016-12-07 07:00 | 0 | 0.41914 | 397029
2016-12-07 08:00 | 0 | 0.41905 | 393111
2016-12-07 09:00 | 0 | 0.39107 | 395627
2016-12-07 10:00 | 0 | 0.39415 | 408777
2016-12-07 11:00 | 0 | 0.39445 | 438605
2016-12-07 12:00 | 0 | 0.38606 | 468836
2016-12-07 13:00 | 5.9267e-05 | 0.37747 | 480119
2016-12-07 14:00 | 0.045522 | 0.38193 | 483620
2016-12-07 15:00 | 0.2356 | 0.38692 | 482502
2016-12-07 16:00 | 0.4056 | 0.38814 | 477539
2016-12-07 17:00 | 0.47388 | 0.38996 | 472931
2016-12-07 18:00 | 0.47011 | 0.4012 | 468546
2016-12-07 19:00 | 0.48677 | 0.41539 | 465826
2016-12-07 20:00 | 0.52682 | 0.43089 | 464802
2016-12-07 21:00 | 0.54836 | 0.40679 | 470564
2016-12-07 22:00 | 0.36816 | 0.41072 | 490794
2016-12-07 23:00 | 0.063277 | 0.44534 | 508905
2016-12-08 | 0.00066354 | 0.47688 | 515767
2016-12-08 01:00 | 0.00024832 | 0.49817 | 515797
2016-12-08 02:00 | 0.00018298 | 0.5068 | 504234
2016-12-08 03:00 | 6.6368e-06 | 0.51116 | 483118
2016-12-08 04:00 | 0 | 0.51361 | 458668
2016-12-08 05:00 | 0 | 0.51496 | 436373
2016-12-08 06:00 | 0 | 0.51406 | 420643
2016-12-08 07:00 | 0 | 0.50618 | 410867
2016-12-08 08:00 | 0 | 0.49147 | 406984
2016-12-08 09:00 | 0 | 0.41044 | 410688
2016-12-08 10:00 | 0 | 0.41149 | 425576
2016-12-08 11:00 | 0 | 0.4082 | 455738
2016-12-08 12:00 | 0 | 0.3898 | 486601
2016-12-08 13:00 | 0 | 0.37525 | 499919
2016-12-08 14:00 | 0.03905 | 0.37057 | 505890
2016-12-08 15:00 | 0.22 | 0.34877 | 507576
2016-12-08 16:00 | 0.3559 | 0.30324 | 504190
2016-12-08 17:00 | 0.39486 | 0.26882 | 499818
2016-12-08 18:00 | 0.40528 | 0.24398 | 496188
2016-12-08 19:00 | 0.43666 | 0.2243 | 493982
2016-12-08 20:00 | 0.46825 | 0.20559 | 492492
2016-12-08 21:00 | 0.47927 | 0.17577 | 500117
2016-12-08 22:00 | 0.32213 | 0.15786 | 522102
2016-12-08 23:00 | 0.04598 | 0.15461 | 540306
2016-12-09 | 0.00019918 | 0.15327 | 548078
2016-12-09 01:00 | 3.7851e-05 | 0.15054 | 548669
2016-12-09 02:00 | 1.2057e-05 | 0.15135 | 537696
2016-12-09 03:00 | 2.4938e-07 | 0.15223 | 516390
2016-12-09 04:00 | 0 | 0.15628 | 492244
2016-12-09 05:00 | 0 | 0.16258 | 472568
2016-12-09 06:00 | 0 | 0.16697 | 457516
2016-12-09 07:00 | 0 | 0.16954 | 449077
2016-12-09 08:00 | 0 | 0.17185 | 446304
2016-12-09 09:00 | 0 | 0.16556 | 449959
2016-12-09 10:00 | 0 | 0.16365 | 463778
2016-12-09 11:00 | 0 | 0.16079 | 495626
2016-12-09 12:00 | 0 | 0.15656 | 525030
2016-12-09 13:00 | 2.5366e-05 | 0.15474 | 533803
2016-12-09 14:00 | 0.057795 | 0.14002 | 533344
2016-12-09 15:00 | 0.23314 | 0.137 | 528271
2016-12-09 16:00 | 0.36499 | 0.13591 | 518734
2016-12-09 17:00 | 0.40958 | 0.12972 | 508481
2016-12-09 18:00 | 0.43401 | 0.12467 | 499720
2016-12-09 19:00 | 0.47354 | 0.12013 | 493059
2016-12-09 20:00 | 0.52243 | 0.11715 | 489983
2016-12-09 21:00 | 0.54368 | 0.10789 | 497648
2016-12-09 22:00 | 0.37295 | 0.11144 | 518119
2016-12-09 23:00 | 0.060086 | 0.13445 | 534333
2016-12-10 | 0.00063154 | 0.15459 | 539440
2016-12-10 01:00 | 0.00018964 | 0.16751 | 539358
2016-12-10 02:00 | 0.00018981 | 0.1727 | 531113
2016-12-10 03:00 | 6.3418e-06 | 0.17546 | 515810
2016-12-10 04:00 | 0 | 0.17948 | 495884
2016-12-10 05:00 | 0 | 0.18103 | 477552
2016-12-10 06:00 | 0 | 0.18289 | 463945
2016-12-10 07:00 | 0 | 0.18503 | 454895
2016-12-10 08:00 | 0 | 0.18919 | 449580
2016-12-10 09:00 | 0 | 0.2033 | 450270
2016-12-10 10:00 | 0 | 0.20855 | 455532
2016-12-10 11:00 | 0 | 0.21582 | 468218
2016-12-10 12:00 | 0 | 0.22734 | 483684
2016-12-10 13:00 | 3.8135e-05 | 0.23874 | 496268
2016-12-10 14:00 | 0.060711 | 0.23289 | 499445
2016-12-10 15:00 | 0.23732 | 0.23039 | 493783
2016-12-10 16:00 | 0.36188 | 0.24488 | 485209
2016-12-10 17:00 | 0.39463 | 0.26272 | 475911
2016-12-10 18:00 | 0.40449 | 0.28734 | 465551
2016-12-10 19:00 | 0.43229 | 0.31258 | 457626
2016-12-10 20:00 | 0.46482 | 0.33815 | 454752
2016-12-10 21:00 | 0.48022 | 0.32426 | 462525
2016-12-10 22:00 | 0.32964 | 0.38789 | 482787
2016-12-10 23:00 | 0.042712 | 0.43816 | 498996
2016-12-11 | 0.00064417 | 0.46367 | 506135
2016-12-11 01:00 | 0.00036689 | 0.46415 | 506369
2016-12-11 02:00 | 0.00029104 | 0.45799 | 498720
2016-12-11 03:00 | 9.7846e-06 | 0.44953 | 485255
2016-12-11 04:00 | 0 | 0.43993 | 468080
2016-12-11 05:00 | 0 | 0.43088 | 451964
2016-12-11 06:00 | 0 | 0.42224 | 438417
2016-12-11 07:00 | 0 | 0.41298 | 428411
2016-12-11 08:00 | 0 | 0.40178 | 422924
2016-12-11 09:00 | 0 | 0.40311 | 420773
2016-12-11 10:00 | 0 | 0.39147 | 423363
2016-12-11 11:00 | 0 | 0.38214 | 429902
2016-12-11 12:00 | 0 | 0.37738 | 438684
2016-12-11 13:00 | 2.1131e-05 | 0.37385 | 449833
2016-12-11 14:00 | 0.035738 | 0.3519 | 455639
2016-12-11 15:00 | 0.19659 | 0.31566 | 455897
2016-12-11 16:00 | 0.36115 | 0.30403 | 452539
2016-12-11 17:00 | 0.43176 | 0.31279 | 450280
2016-12-11 18:00 | 0.4622 | 0.31909 | 447019
2016-12-11 19:00 | 0.49146 | 0.30899 | 444274
2016-12-11 20:00 | 0.55315 | 0.2901 | 443363
2016-12-11 21:00 | 0.58355 | 0.25927 | 449731
2016-12-11 22:00 | 0.40206 | 0.23213 | 468778
2016-12-11 23:00 | 0.066295 | 0.23844 | 483949
2016-12-12 | 0.00081275 | 0.24621 | 490456
2016-12-12 01:00 | 0.00042381 | 0.24945 | 490156
2016-12-12 02:00 | 0.00033079 | 0.24532 | 477727
2016-12-12 03:00 | 9.7207e-06 | 0.24496 | 458047
2016-12-12 04:00 | 0 | 0.24077 | 435517
2016-12-12 05:00 | 0 | 0.23654 | 413850
2016-12-12 06:00 | 0 | 0.2336 | 397790
2016-12-12 07:00 | 0 | 0.22888 | 388280
2016-12-12 08:00 | 0 | 0.22798 | 383816
2016-12-12 09:00 | 0 | 0.22645 | 386705
2016-12-12 10:00 | 0 | 0.22326 | 399214
2016-12-12 11:00 | 0 | 0.22665 | 428769
2016-12-12 12:00 | 0 | 0.23888 | 459733
2016-12-12 13:00 | 1.7229e-05 | 0.25421 | 474570
2016-12-12 14:00 | 0.045127 | 0.26288 | 481857
2016-12-12 15:00 | 0.22895 | 0.23668 | 485452
2016-12-12 16:00 | 0.38944 | 0.21966 | 483680
2016-12-12 17:00 | 0.44587 | 0.23094 | 479136
2016-12-12 18:00 | 0.47387 | 0.24353 | 474502
2016-12-12 19:00 | 0.49534 | 0.25155 | 469330
2016-12-12 20:00 | 0.54549 | 0.25618 | 465665
2016-12-12 21:00 | 0.57981 | 0.28357 | 471122
2016-12-12 22:00 | 0.43102 | 0.29727 | 489289
2016-12-12 23:00 | 0.07091 | 0.31973 | 506586
2016-12-13 | 0.00086148 | 0.33533 | 513426
2016-12-13 01:00 | 0.00040539 | 0.34765 | 512445
2016-12-13 02:00 | 0.00031409 | 0.34936 | 498922
2016-12-13 03:00 | 9.738e-06 | 0.34674 | 477079
2016-12-13 04:00 | 0 | 0.34234 | 450772
2016-12-13 05:00 | 0 | 0.33953 | 428061
2016-12-13 06:00 | 0 | 0.34642 | 411296
2016-12-13 07:00 | 0 | 0.3518 | 400863
2016-12-13 08:00 | 0 | 0.35245 | 396104
2016-12-13 09:00 | 0 | 0.38913 | 398352
2016-12-13 10:00 | 0 | 0.37104 | 412311
2016-12-13 11:00 | 0 | 0.35896 | 439986
2016-12-13 12:00 | 0 | 0.3472 | 468628
2016-12-13 13:00 | 2.5304e-05 | 0.33631 | 480429
2016-12-13 14:00 | 0.048773 | 0.32094 | 485323
2016-12-13 15:00 | 0.249 | 0.29662 | 488028
2016-12-13 16:00 | 0.41557 | 0.27584 | 485695
2016-12-13 17:00 | 0.45973 | 0.26661 | 482159
2016-12-13 18:00 | 0.47893 | 0.26798 | 479438
2016-12-13 19:00 | 0.50235 | 0.27401 | 478435
2016-12-13 20:00 | 0.55085 | 0.28573 | 478561
2016-12-13 21:00 | 0.55876 | 0.29213 | 484659
2016-12-13 22:00 | 0.39286 | 0.32164 | 501507
2016-12-13 23:00 | 0.059322 | 0.35783 | 516581
2016-12-14 | 0.00085955 | 0.37752 | 522850
2016-12-14 01:00 | 0.00040459 | 0.3882 | 520842
2016-12-14 02:00 | 0.00028721 | 0.39111 | 507901
2016-12-14 03:00 | 1.0039e-05 | 0.38857 | 486219
2016-12-14 04:00 | 0 | 0.38627 | 461112
2016-12-14 05:00 | 0 | 0.38436 | 437754
2016-12-14 06:00 | 0 | 0.38196 | 420383
2016-12-14 07:00 | 0 | 0.37945 | 409972
2016-12-14 08:00 | 0 | 0.3776 | 405901
2016-12-14 09:00 | 0 | 0.41663 | 408921
2016-12-14 10:00 | 0 | 0.40839 | 423189
2016-12-14 11:00 | 0 | 0.39664 | 453577
2016-12-14 12:00 | 0 | 0.39171 | 483151
2016-12-14 13:00 | 1.1849e-05 | 0.38798 | 494539
2016-12-14 14:00 | 0.044074 | 0.36224 | 497724
2016-12-14 15:00 | 0.21267 | 0.35515 | 495918
2016-12-14 16:00 | 0.36086 | 0.37146 | 492643
2016-12-14 17:00 | 0.41445 | 0.38666 | 488018
2016-12-14 18:00 | 0.43906 | 0.38942 | 486077
2016-12-14 19:00 | 0.45669 | 0.38403 | 484267
2016-12-14 20:00 | 0.505 | 0.36586 | 485080
2016-12-14 21:00 | 0.52822 | 0.28518 | 493089
2016-12-14 22:00 | 0.36208 | 0.27723 | 512913
2016-12-14 23:00 | 0.05514 | 0.28701 | 530545
2016-12-15 | 0.0008771 | 0.28995 | 537736
2016-12-15 01:00 | 0.00036077 | 0.2825 | 537977
2016-12-15 02:00 | 0.00027934 | 0.27001 | 527870
2016-12-15 03:00 | 1.0188e-05 | 0.24976 | 508040
2016-12-15 04:00 | 0 | 0.23021 | 483044
2016-12-15 05:00 | 0 | 0.21756 | 460192
2016-12-15 06:00 | 0 | 0.2107 | 444580
2016-12-15 07:00 | 0 | 0.20723 | 435415
2016-12-15 08:00 | 0 | 0.20967 | 432190
2016-12-15 09:00 | 0 | 0.20651 | 436254
2016-12-15 10:00 | 0 | 0.20404 | 453968
2016-12-15 11:00 | 0 | 0.21589 | 485955
2016-12-15 12:00 | 0 | 0.23141 | 516985
2016-12-15 13:00 | 1.3234e-07 | 0.25197 | 529454
2016-12-15 14:00 | 0.036583 | 0.25535 | 532001
2016-12-15 15:00 | 0.17852 | 0.27076 | 530640
2016-12-15 16:00 | 0.29647 | 0.28583 | 526810
2016-12-15 17:00 | 0.34547 | 0.29183 | 521762
2016-12-15 18:00 | 0.36206 | 0.29723 | 517951
2016-12-15 19:00 | 0.3811 | 0.30314 | 515590
2016-12-15 20:00 | 0.40207 | 0.30925 | 515718
2016-12-15 21:00 | 0.37789 | 0.28197 | 525072
2016-12-15 22:00 | 0.23971 | 0.31255 | 547634
2016-12-15 23:00 | 0.028329 | 0.35401 | 565975
2016-12-16 | 0.00052502 | 0.3763 | 573691
2016-12-16 01:00 | 0.00048064 | 0.38672 | 574150
2016-12-16 02:00 | 0.00040332 | 0.38486 | 563855
2016-12-16 03:00 | 1.0832e-05 | 0.38158 | 542728
2016-12-16 04:00 | 0 | 0.37656 | 516634
2016-12-16 05:00 | 0 | 0.37038 | 494644
2016-12-16 06:00 | 0 | 0.36626 | 478167
2016-12-16 07:00 | 0 | 0.36486 | 468952
2016-12-16 08:00 | 0 | 0.3663 | 464287
2016-12-16 09:00 | 0 | 0.33115 | 466808
2016-12-16 10:00 | 0 | 0.33834 | 480215
2016-12-16 11:00 | 0 | 0.34177 | 509127
2016-12-16 12:00 | 0 | 0.34785 | 536307
2016-12-16 13:00 | 3.9044e-06 | 0.34793 | 546053
2016-12-16 14:00 | 0.024187 | 0.34161 | 547755
2016-12-16 15:00 | 0.11105 | 0.33183 | 545038
2016-12-16 16:00 | 0.21663 | 0.32273 | 537828
2016-12-16 17:00 | 0.28949 | 0.32084 | 527938
2016-12-16 18:00 | 0.32127 | 0.3297 | 521278
2016-12-16 19:00 | 0.34822 | 0.34704 | 516221
2016-12-16 20:00 | 0.38256 | 0.36461 | 512984
2016-12-16 21:00 | 0.40435 | 0.41179 | 516347
2016-12-16 22:00 | 0.32656 | 0.43156 | 528963
2016-12-16 23:00 | 0.059612 | 0.45161 | 538562
2016-12-17 | 0.00097235 | 0.44905 | 538262
2016-12-17 01:00 | 0.00036316 | 0.4473 | 534022
2016-12-17 02:00 | 0.00029311 | 0.45219 | 521280
2016-12-17 03:00 | 9.7026e-06 | 0.46764 | 502161
2016-12-17 04:00 | 0 | 0.47504 | 478629
2016-12-17 05:00 | 0 | 0.48562 | 456200
2016-12-17 06:00 | 0 | 0.50068 | 438385
2016-12-17 07:00 | 0 | 0.51571 | 425874
2016-12-17 08:00 | 0 | 0.51266 | 418189
2016-12-17 09:00 | 0 | 0.55747 | 415645
2016-12-17 10:00 | 0 | 0.52653 | 418795
2016-12-17 11:00 | 0 | 0.51542 | 427947
2016-12-17 12:00 | 0 | 0.50972 | 441519
2016-12-17 13:00 | 1.0358e-05 | 0.49663 | 458175
2016-12-17 14:00 | 0.028823 | 0.49858 | 474077
2016-12-17 15:00 | 0.20758 | 0.49775 | 484504
2016-12-17 16:00 | 0.40099 | 0.49213 | 487476
2016-12-17 17:00 | 0.46568 | 0.49354 | 484404
2016-12-17 18:00 | 0.48038 | 0.49087 | 478451
2016-12-17 19:00 | 0.50393 | 0.48042 | 472354
2016-12-17 20:00 | 0.56739 | 0.46638 | 468144
2016-12-17 21:00 | 0.63691 | 0.46465 | 470744
2016-12-17 22:00 | 0.48329 | 0.45651 | 484005
2016-12-17 23:00 | 0.062107 | 0.45278 | 495374
2016-12-18 | 0.0010036 | 0.44953 | 499639
2016-12-18 01:00 | 0.00040878 | 0.44085 | 500069
2016-12-18 02:00 | 0.0002893 | 0.40272 | 491239
2016-12-18 03:00 | 9.8545e-06 | 0.38583 | 479320
2016-12-18 04:00 | 0 | 0.3582 | 461403
2016-12-18 05:00 | 0 | 0.33956 | 443249
2016-12-18 06:00 | 0 | 0.32684 | 427707
2016-12-18 07:00 | 0 | 0.31999 | 417417
2016-12-18 08:00 | 0 | 0.31497 | 412050
2016-12-18 09:00 | 0 | 0.31374 | 411510
2016-12-18 10:00 | 0 | 0.30655 | 415036
2016-12-18 11:00 | 0 | 0.2996 | 424423
2016-12-18 12:00 | 0 | 0.2941 | 438142
2016-12-18 13:00 | 3.4527e-09 | 0.29496 | 457346
2016-12-18 14:00 | 0.054621 | 0.31518 | 474790
2016-12-18 15:00 | 0.31907 | 0.30311 | 485275
2016-12-18 16:00 | 0.52399 | 0.30356 | 488225
2016-12-18 17:00 | 0.55296 | 0.30345 | 487242
2016-12-18 18:00 | 0.54933 | 0.30381 | 484137
2016-12-18 19:00 | 0.5786 | 0.30467 | 480659
2016-12-18 20:00 | 0.63889 | 0.30904 | 479543
2016-12-18 21:00 | 0.6858 | 0.31191 | 486497
2016-12-18 22:00 | 0.44641 | 0.34557 | 505481
2016-12-18 23:00 | 0.065125 | 0.38132 | 525851
2016-12-19 | 0.00088235 | 0.40937 | 537426
2016-12-19 01:00 | 0.00022379 | 0.43089 | 542277
2016-12-19 02:00 | 6.7483e-05 | 0.4428 | 534931
2016-12-19 03:00 | 6.2658e-06 | 0.45767 | 519640
2016-12-19 04:00 | 0 | 0.47071 | 499938
2016-12-19 05:00 | 0 | 0.48829 | 481449
2016-12-19 06:00 | 0 | 0.49959 | 468614
2016-12-19 07:00 | 0 | 0.50514 | 461616
2016-12-19 08:00 | 0 | 0.50559 | 459526
2016-12-19 09:00 | 0 | 0.53153 | 463945
2016-12-19 10:00 | 0 | 0.51828 | 480074
2016-12-19 11:00 | 0 | 0.51081 | 510834
2016-12-19 12:00 | 0 | 0.50106 | 542300
2016-12-19 13:00 | 1.6984e-07 | 0.49979 | 559266
2016-12-19 14:00 | 0.046422 | 0.495 | 565631
2016-12-19 15:00 | 0.29595 | 0.45808 | 563343
2016-12-19 16:00 | 0.48858 | 0.44331 | 555471
2016-12-19 17:00 | 0.52539 | 0.4431 | 545422
2016-12-19 18:00 | 0.52484 | 0.45022 | 536491
2016-12-19 19:00 | 0.5504 | 0.46589 | 528857
2016-12-19 20:00 | 0.61054 | 0.48938 | 525223
2016-12-19 21:00 | 0.65376 | 0.5449 | 529043
2016-12-19 22:00 | 0.42818 | 0.59644 | 548076
2016-12-19 23:00 | 0.07329 | 0.65205 | 567860
2016-12-20 | 0.0010606 | 0.68327 | 576875
2016-12-20 01:00 | 0.00037756 | 0.70139 | 577523
2016-12-20 02:00 | 0.00032501 | 0.71404 | 566272
2016-12-20 03:00 | 1.1871e-05 | 0.72623 | 545611
2016-12-20 04:00 | 0 | 0.73625 | 520703
2016-12-20 05:00 | 0 | 0.7379 | 498602
2016-12-20 06:00 | 0 | 0.73286 | 480938
2016-12-20 07:00 | 0 | 0.7226 | 470824
2016-12-20 08:00 | 0 | 0.69831 | 467099
2016-12-20 09:00 | 0 | 0.72285 | 470497
2016-12-20 10:00 | 0 | 0.6497 | 483373
2016-12-20 11:00 | 0 | 0.58803 | 509656
2016-12-20 12:00 | 0 | 0.53528 | 537310
2016-12-20 13:00 | 4.7375e-06 | 0.49104 | 547315
2016-12-20 14:00 | 0.042595 | 0.45272 | 545994
2016-12-20 15:00 | 0.25276 | 0.39797 | 537898
2016-12-20 16:00 | 0.44402 | 0.36971 | 525586
2016-12-20 17:00 | 0.49706 | 0.35798 | 511467
2016-12-20 18:00 | 0.49485 | 0.34663 | 499927
2016-12-20 19:00 | 0.52387 | 0.33868 | 491141
2016-12-20 20:00 | 0.58474 | 0.33311 | 486462
2016-12-20 21:00 | 0.6201 | 0.31075 | 490003
2016-12-20 22:00 | 0.40902 | 0.32323 | 509653
2016-12-20 23:00 | 0.060541 | 0.34919 | 529350
2016-12-21 | 0.0011294 | 0.37449 | 539075
2016-12-21 01:00 | 0.00048322 | 0.40137 | 541622
2016-12-21 02:00 | 0.00039053 | 0.42705 | 532200
2016-12-21 03:00 | 1.2164e-05 | 0.45026 | 513573
2016-12-21 04:00 | 0 | 0.47275 | 490567
2016-12-21 05:00 | 0 | 0.49309 | 468962
2016-12-21 06:00 | 0 | 0.51513 | 453796
2016-12-21 07:00 | 0 | 0.53468 | 445178
2016-12-21 08:00 | 0 | 0.55854 | 441880
2016-12-21 09:00 | 0 | 0.61378 | 444408
2016-12-21 10:00 | 0 | 0.60192 | 456626
2016-12-21 11:00 | 0 | 0.59914 | 483811
2016-12-21 12:00 | 0 | 0.60909 | 510286
2016-12-21 13:00 | 1.7076e-07 | 0.62237 | 520079
2016-12-21 14:00 | 0.022415 | 0.61275 | 517715
2016-12-21 15:00 | 0.1423 | 0.58211 | 509230
2016-12-21 16:00 | 0.27783 | 0.54356 | 497804
2016-12-21 17:00 | 0.34659 | 0.5462 | 485887
2016-12-21 18:00 | 0.37031 | 0.55484 | 475256
2016-12-21 19:00 | 0.40135 | 0.55746 | 467024
2016-12-21 20:00 | 0.44358 | 0.55905 | 464161
2016-12-21 21:00 | 0.44541 | 0.52256 | 469351
2016-12-21 22:00 | 0.30748 | 0.51858 | 486513
2016-12-21 23:00 | 0.050727 | 0.52312 | 502430
2016-12-22 | 0.0008925 | 0.51899 | 509163
2016-12-22 01:00 | 0.00041621 | 0.51744 | 509868
2016-12-22 02:00 | 0.00033439 | 0.51537 | 500571
2016-12-22 03:00 | 1.2602e-05 | 0.51177 | 482877
2016-12-22 04:00 | 0 | 0.50551 | 460330
2016-12-22 05:00 | 0 | 0.49213 | 440070
2016-12-22 06:00 | 0 | 0.47521 | 423190
2016-12-22 07:00 | 0 | 0.45634 | 411998
2016-12-22 08:00 | 0 | 0.43351 | 406434
2016-12-22 09:00 | 0 | 0.41754 | 407653
2016-12-22 10:00 | 0 | 0.38151 | 417723
2016-12-22 11:00 | 0 | 0.36359 | 441338
2016-12-22 12:00 | 0 | 0.34934 | 468480
2016-12-22 13:00 | 0 | 0.34747 | 481338
2016-12-22 14:00 | 0.0064937 | 0.33935 | 484535
2016-12-22 15:00 | 0.065471 | 0.32473 | 482772
2016-12-22 16:00 | 0.177 | 0.30901 | 476519
2016-12-22 17:00 | 0.25251 | 0.30285 | 467884
2016-12-22 18:00 | 0.27544 | 0.29783 | 460572
2016-12-22 19:00 | 0.30219 | 0.29302 | 455456
2016-12-22 20:00 | 0.31915 | 0.29471 | 454145
2016-12-22 21:00 | 0.33391 | 0.29881 | 459862
2016-12-22 22:00 | 0.27145 | 0.34715 | 475102
2016-12-22 23:00 | 0.042285 | 0.39056 | 489576
2016-12-23 | 0.0010214 | 0.42213 | 495798
2016-12-23 01:00 | 0.00035651 | 0.44238 | 497223
2016-12-23 02:00 | 0.00030373 | 0.44801 | 487588
2016-12-23 03:00 | 1.2856e-05 | 0.4499 | 472798
2016-12-23 04:00 | 0 | 0.45094 | 451296
2016-12-23 05:00 | 0 | 0.4612 | 429186
2016-12-23 06:00 | 0 | 0.46884 | 412910
2016-12-23 07:00 | 0 | 0.47373 | 401630
2016-12-23 08:00 | 0 | 0.47784 | 396314
2016-12-23 09:00 | 0 | 0.50362 | 397588
2016-12-23 10:00 | 0 | 0.48601 | 405943
2016-12-23 11:00 | 0 | 0.47235 | 424029
2016-12-23 12:00 | 0 | 0.46691 | 444616
2016-12-23 13:00 | 0 | 0.46408 | 458812
2016-12-23 14:00 | 0.021979 | 0.45411 | 465951
2016-12-23 15:00 | 0.13951 | 0.41187 | 466609
2016-12-23 16:00 | 0.25426 | 0.38419 | 463057
2016-12-23 17:00 | 0.31461 | 0.37937 | 457024
2016-12-23 18:00 | 0.35332 | 0.36363 | 451089
2016-12-23 19:00 | 0.38903 | 0.33152 | 446074
2016-12-23 20:00 | 0.41758 | 0.28469 | 443898
2016-12-23 21:00 | 0.41246 | 0.20945 | 449172
2016-12-23 22:00 | 0.27264 | 0.20832 | 463676
2016-12-23 23:00 | 0.041502 | 0.21966 | 474071
2016-12-24 | 0.00070387 | 0.22512 | 476015
2016-12-24 01:00 | 0.0003616 | 0.22486 | 472752
2016-12-24 02:00 | 0.00032563 | 0.22828 | 462869
2016-12-24 03:00 | 1.3223e-05 | 0.22972 | 446590
2016-12-24 04:00 | 0 | 0.22938 | 425537
2016-12-24 05:00 | 0 | 0.2293 | 404551
2016-12-24 06:00 | 0 | 0.23015 | 388257
2016-12-24 07:00 | 0 | 0.22987 | 375554
2016-12-24 08:00 | 0 | 0.2311 | 366969
2016-12-24 09:00 | 0 | 0.24315 | 363078
2016-12-24 10:00 | 0 | 0.24869 | 363251
2016-12-24 11:00 | 0 | 0.25208 | 369381
2016-12-24 12:00 | 0 | 0.25398 | 381480
2016-12-24 13:00 | 0 | 0.26423 | 398053
2016-12-24 14:00 | 0.036186 | 0.2702 | 415360
2016-12-24 15:00 | 0.1836 | 0.25917 | 428043
2016-12-24 16:00 | 0.31439 | 0.23242 | 433806
2016-12-24 17:00 | 0.37019 | 0.23326 | 433274
2016-12-24 18:00 | 0.40633 | 0.24064 | 428294
2016-12-24 19:00 | 0.43118 | 0.25621 | 423092
2016-12-24 20:00 | 0.47688 | 0.28073 | 419950
2016-12-24 21:00 | 0.49501 | 0.33102 | 420867
2016-12-24 22:00 | 0.33166 | 0.40763 | 429184
2016-12-24 23:00 | 0.057804 | 0.50322 | 434716
2016-12-25 | 0.0013449 | 0.5664 | 434106
2016-12-25 01:00 | 0.00036931 | 0.60345 | 431811
2016-12-25 02:00 | 0.00032941 | 0.62105 | 424473
2016-12-25 03:00 | 1.3348e-05 | 0.62505 | 414284
2016-12-25 04:00 | 0 | 0.62423 | 400191
2016-12-25 05:00 | 0 | 0.61987 | 383442
2016-12-25 06:00 | 0 | 0.61502 | 370192
2016-12-25 07:00 | 0 | 0.62004 | 360271
2016-12-25 08:00 | 0 | 0.63797 | 353271
2016-12-25 09:00 | 0 | 0.59052 | 350538
2016-12-25 10:00 | 0 | 0.61105 | 352300
2016-12-25 11:00 | 0 | 0.64653 | 358203
2016-12-25 12:00 | 0 | 0.68531 | 367970
2016-12-25 13:00 | 0 | 0.71871 | 382950
2016-12-25 14:00 | 0.026171 | 0.74205 | 396269
2016-12-25 15:00 | 0.1843 | 0.75239 | 403256
2016-12-25 16:00 | 0.3635 | 0.77337 | 405805
2016-12-25 17:00 | 0.43364 | 0.78337 | 404927
2016-12-25 18:00 | 0.45799 | 0.78614 | 400037
2016-12-25 19:00 | 0.48544 | 0.79268 | 394876
2016-12-25 20:00 | 0.54002 | 0.80091 | 390187
2016-12-25 21:00 | 0.56336 | 0.7867 | 389975
2016-12-25 22:00 | 0.41039 | 0.79109 | 398888
2016-12-25 23:00 | 0.062886 | 0.79504 | 408809
2016-12-26 | 0.001336 | 0.79364 | 414867
2016-12-26 01:00 | 0.00041125 | 0.7833 | 418361
2016-12-26 02:00 | 0.00026453 | 0.77821 | 414284
2016-12-26 03:00 | 1.3709e-05 | 0.77357 | 404879
2016-12-26 04:00 | 0 | 0.76147 | 390156
2016-12-26 05:00 | 0 | 0.7438 | 375132
2016-12-26 06:00 | 0 | 0.72654 | 362658
2016-12-26 07:00 | 0 | 0.709 | 353699
2016-12-26 08:00 | 0 | 0.69697 | 348608
2016-12-26 09:00 | 0 | 0.70716 | 347460
2016-12-26 10:00 | 0 | 0.68486 | 351425
2016-12-26 11:00 | 0 | 0.66389 | 360472
2016-12-26 12:00 | 0 | 0.64867 | 372219
2016-12-26 13:00 | 0 | 0.63269 | 386382
2016-12-26 14:00 | 0.042445 | 0.61058 | 402763
2016-12-26 15:00 | 0.25655 | 0.58038 | 415695
2016-12-26 16:00 | 0.45429 | 0.58101 | 423628
2016-12-26 17:00 | 0.51324 | 0.58063 | 425977
2016-12-26 18:00 | 0.51921 | 0.57733 | 424365
2016-12-26 19:00 | 0.55683 | 0.56541 | 421404
2016-12-26 20:00 | 0.63491 | 0.548 | 419521
2016-12-26 21:00 | 0.68843 | 0.49083 | 423752
2016-12-26 22:00 | 0.41798 | 0.46673 | 436949
2016-12-26 23:00 | 0.065347 | 0.46709 | 451101
2016-12-27 | 0.0015136 | 0.46971 | 457182
2016-12-27 01:00 | 0.00047352 | 0.46224 | 456649
2016-12-27 02:00 | 0.00034343 | 0.44819 | 445529
2016-12-27 03:00 | 1.4353e-05 | 0.42666 | 428812
2016-12-27 04:00 | 0 | 0.40801 | 407088
2016-12-27 05:00 | 0 | 0.3921 | 386994
2016-12-27 06:00 | 0 | 0.38179 | 370840
2016-12-27 07:00 | 0 | 0.36956 | 360758
2016-12-27 08:00 | 0 | 0.35235 | 355649
2016-12-27 09:00 | 0 | 0.32644 | 355194
2016-12-27 10:00 | 0 | 0.31284 | 363773
2016-12-27 11:00 | 0 | 0.29397 | 381884
2016-12-27 12:00 | 0 | 0.27493 | 404862
2016-12-27 13:00 | 0 | 0.26704 | 423598
2016-12-27 14:00 | 0.037784 | 0.26505 | 438131
2016-12-27 15:00 | 0.25319 | 0.24507 | 446838
2016-12-27 16:00 | 0.44289 | 0.23295 | 449707
2016-12-27 17:00 | 0.49537 | 0.2385 | 447435
2016-12-27 18:00 | 0.50164 | 0.25093 | 443791
2016-12-27 19:00 | 0.53264 | 0.26635 | 440307
2016-12-27 20:00 | 0.59772 | 0.28373 | 438806
2016-12-27 21:00 | 0.63029 | 0.3134 | 441567
2016-12-27 22:00 | 0.40268 | 0.36692 | 455269
2016-12-27 23:00 | 0.078391 | 0.43687 | 470265
2016-12-28 | 0.0015631 | 0.48752 | 475038
2016-12-28 01:00 | 0.00048025 | 0.52565 | 473497
2016-12-28 02:00 | 0.00035983 | 0.54642 | 462033
2016-12-28 03:00 | 1.4456e-05 | 0.56032 | 443776
2016-12-28 04:00 | 0 | 0.57095 | 422447
2016-12-28 05:00 | 0 | 0.58248 | 402556
2016-12-28 06:00 | 0 | 0.59053 | 387175
2016-12-28 07:00 | 0 | 0.59319 | 377738
2016-12-28 08:00 | 0 | 0.59108 | 373272
2016-12-28 09:00 | 0 | 0.6479 | 374497
2016-12-28 10:00 | 0 | 0.61641 | 384252
2016-12-28 11:00 | 0 | 0.59549 | 403077
2016-12-28 12:00 | 0 | 0.58078 | 427341
2016-12-28 13:00 | 0 | 0.57338 | 443446
2016-12-28 14:00 | 0.026046 | 0.55998 | 452691
2016-12-28 15:00 | 0.21444 | 0.53661 | 456814
2016-12-28 16:00 | 0.42011 | 0.48841 | 456842
2016-12-28 17:00 | 0.48242 | 0.50571 | 453459
2016-12-28 18:00 | 0.48803 | 0.5317 | 449712
2016-12-28 19:00 | 0.51926 | 0.54919 | 446431
2016-12-28 20:00 | 0.58838 | 0.55647 | 444718
2016-12-28 21:00 | 0.62598 | 0.58702 | 448630
2016-12-28 22:00 | 0.42148 | 0.60615 | 463782
2016-12-28 23:00 | 0.062411 | 0.62776 | 477506
2016-12-29 | 0.0015359 | 0.6488 | 481095
2016-12-29 01:00 | 0.00047973 | 0.6674 | 479408
2016-12-29 02:00 | 0.00033533 | 0.68288 | 468166
2016-12-29 03:00 | 1.5418e-05 | 0.69759 | 448978
2016-12-29 04:00 | 0 | 0.70337 | 426749
2016-12-29 05:00 | 0 | 0.71273 | 407362
2016-12-29 06:00 | 0 | 0.72428 | 391950
2016-12-29 07:00 | 0 | 0.73294 | 380919
2016-12-29 08:00 | 0 | 0.73738 | 374964
2016-12-29 09:00 | 0 | 0.79318 | 375678
2016-12-29 10:00 | 0 | 0.76547 | 383293
2016-12-29 11:00 | 0 | 0.73591 | 400267
2016-12-29 12:00 | 0 | 0.70509 | 422823
2016-12-29 13:00 | 0 | 0.67769 | 439712
2016-12-29 14:00 | 0.02653 | 0.63597 | 451937
2016-12-29 15:00 | 0.21914 | 0.5957 | 458406
2016-12-29 16:00 | 0.41645 | 0.59263 | 459642
2016-12-29 17:00 | 0.47544 | 0.58067 | 457177
2016-12-29 18:00 | 0.47028 | 0.55835 | 453413
2016-12-29 19:00 | 0.49724 | 0.53285 | 448588
2016-12-29 20:00 | 0.55803 | 0.50506 | 445166
2016-12-29 21:00 | 0.58972 | 0.45529 | 448553
2016-12-29 22:00 | 0.36413 | 0.41451 | 463901
2016-12-29 23:00 | 0.054611 | 0.392 | 480596
2016-12-30 | 0.0016188 | 0.38141 | 486871
2016-12-30 01:00 | 0.00041415 | 0.37582 | 487082
2016-12-30 02:00 | 0.00029197 | 0.37005 | 476994
2016-12-30 03:00 | 1.5015e-05 | 0.36618 | 460130
2016-12-30 04:00 | 0 | 0.36957 | 439914
2016-12-30 05:00 | 0 | 0.37617 | 421903
2016-12-30 06:00 | 0 | 0.39057 | 407091
2016-12-30 07:00 | 0 | 0.39993 | 398686
2016-12-30 08:00 | 0 | 0.40968 | 394429
2016-12-30 09:00 | 0 | 0.42947 | 396327
2016-12-30 10:00 | 0 | 0.45309 | 405523
2016-12-30 11:00 | 0 | 0.46939 | 425145
2016-12-30 12:00 | 0 | 0.48777 | 447660
2016-12-30 13:00 | 0 | 0.51345 | 463447
2016-12-30 14:00 | 0.022378 | 0.53096 | 470223
2016-12-30 15:00 | 0.19338 | 0.51375 | 471272
2016-12-30 16:00 | 0.36314 | 0.50525 | 467833
2016-12-30 17:00 | 0.42505 | 0.5208 | 461282
2016-12-30 18:00 | 0.41955 | 0.53206 | 453356
2016-12-30 19:00 | 0.45432 | 0.53536 | 446082
2016-12-30 20:00 | 0.51587 | 0.54054 | 441690
2016-12-30 21:00 | 0.53499 | 0.5177 | 446474
2016-12-30 22:00 | 0.32116 | 0.5476 | 463624
2016-12-30 23:00 | 0.043697 | 0.58181 | 481092
2016-12-31 | 0.0008932 | 0.59665 | 487680
2016-12-31 01:00 | 0.00021978 | 0.60453 | 489425
2016-12-31 02:00 | 0.00012929 | 0.6188 | 481878
2016-12-31 03:00 | 1.2317e-05 | 0.62685 | 468220
2016-12-31 04:00 | 0 | 0.62557 | 450956
2016-12-31 05:00 | 0 | 0.61605 | 433000
2016-12-31 06:00 | 0 | 0.60277 | 420297
2016-12-31 07:00 | 0 | 0.5833 | 411686
2016-12-31 08:00 | 0 | 0.56188 | 406155
2016-12-31 09:00 | 0 | 0.56562 | 404289
2016-12-31 10:00 | 0 | 0.53665 | 407850
2016-12-31 11:00 | 0 | 0.51715 | 415139
2016-12-31 12:00 | 0 | 0.49467 | 426446
2016-12-31 13:00 | 0 | 0.47195 | 437460
2016-12-31 14:00 | 0.023904 | 0.44382 | 444140
2016-12-31 15:00 | 0.16302 | 0.39718 | 446688
2016-12-31 16:00 | 0.32382 | 0.36772 | 445791
2016-12-31 17:00 | 0.38647 | 0.34367 | 442001
2016-12-31 18:00 | 0.41899 | 0.32597 | 437484
2016-12-31 19:00 | 0.45453 | 0.31119 | 433876
2016-12-31 20:00 | 0.49543 | 0.2953 | 432009
2016-12-31 21:00 | 0.48419 | 0.2737 | 435982
2016-12-31 22:00 | 0.36178 | 0.27665 | 450070
2016-12-31 23:00 | 0.053804 | 0.29593 | 459604
2017-01-01 | 0.0014616 | 0.30885 | 460100

## case results
objective [€] | system cost [€/h]
277822513081.2667 | 31628246.0247

## component results
| carrier | Capacity Factor | Capital Expenditure [€] | Curtailment [MWh] | Dispatch [MW] | Installed Capacity [MW] | Market Value [€/MWh] | Operational Expenditure [€] | Optimal Capacity [MW] | Revenue [€] | Supply [MW] | Withdrawal [MW]
Generator | geothermal |  | 0 | 0 | 0 | 0 |  | 0 | 0 | 0 | 0 | 0
| load shedding | 0.00018224 | 0 | 0 | 29416.069 | 0 | 8771.9298 | 258035693.1196 | 18374.236 | 258035693.1196 | 29416.069 | 0
| natgas |  | 0 | 0 | 0 | 0 |  | 0 | 0 | 0 | 0 | 0
| natgas_wCCS |  | 0 | 0 | 0 | 0 |  | 0 | 0 | 0 | 0 | 0
| nuclear |  | 0 | 0 | 0 | 0 |  | 0 | 0 | 0 | 0 | 0
| onwind | 0.13472 | 116232038178.3841 | 1556678260.7729 | 1281845088.8107 | 0 | 92.1756 | 1922767633.216 | 1083053.5 | 118154805811.5114 | 1281845088.8107 | 0
| solar-utility | 0.25564 | 61156430842.6984 | 100613497.2578 | 2769731872.576 | 0 | 22.0803 | 0 | 1233272.7185 | 61156430842.726 | 2769731872.576 | 0
Link | concrete_store | 0.15577 | 1935481256.3186 |  | -67602593.1924 | 0 | -28.6303 | 0 | 49400.7301 | 1935481256.3166 | 48092960.3932 | -67602593.1924
| direct air capture |  | 0 |  | 0 | 0 |  | 0 | 0 | 0 | 0 | 0
| geothermal |  | 0 |  | 0 | 0 |  | 0 | 0 | 0 | 0 | 0
| gravity_brick_store | 0.65785 | 3325063499.5361 |  | -1.071e-08 | 0 | -7.1405e+18 | 0 | 98780.381 | 3325063499.5363 | 550896357.7414 | -550896357.7414
| gravity_underground_store | 0.76317 | 21171939221.8329 |  | -7.7009e-08 | 0 | -5.829e+17 | 0 | 299489.883 | 21171939221.8324 | 1907522440.7307 | -1907522440.7307
| highT_molten_salt_store |  | 0 |  | 0 | 0 |  | 0 | 0 | 0 | 0 | 0
| hydrogen_store | 0.11719 | 21912538459.004 |  | -96109383.548 | 0 | -227.9958 | 0 | 93354.9811 | 21912538459.0403 | 67490144.8915 | -96109383.548
| lead_acid_store |  | 0 |  | 0 | 0 |  | 0 | 0 | 0 | 0 | 0
| liquid_air_store |  | 0 |  | 0 | 0 |  | 0 | 0 | 0 | 0 | 0
| lithium_ion_lfp_store | 0.40719 | 108845832.0321 |  | -3.7835e-10 | 0 | -9.4982e+17 | 0 | 9934.3209 | 108845832.032 | 34114900.1198 | -34114900.1198
| lithium_ion_nmc_store |  | 0 |  | 0 | 0 |  | 0 | 0 | 0 | 0 | 0
| lowT_molten_salt_store |  | 0 |  | 0 | 0 |  | 0 | 0 | 0 | 0 | 0
| natgas |  | 0 |  | 0 | 0 |  | 0 | 0 | 0 | 0 | 0
| natgas_wCCS |  | 0 |  | 0 | 0 |  | 0 | 0 | 0 | 0 | 0
| ni_zn_store |  | 0 |  | 0 | 0 |  | 0 | 0 | 0 | 0 | 0
| redox_store |  | 0 |  | 0 | 0 |  | 0 | 0 | 0 | 0 | 0
| zn_br_flow_store |  | 0 |  | 0 | 0 |  | 0 | 0 | 0 | 0 | 0
| zn_br_nonflow_store | inf | 0 |  | -5.8208e-11 | 0 | 0 | 0 | 0 | 0 | 5.1805e-11 | -5.8208e-11
Load | load |  |  |  | -4003477506 |  | -69.3953 |  |  | 277822513081.2677 | 0 | -4003477506
Store | co2 atmosphere |  | 0 |  | 0 | 0 |  | 0 | 0 | 0 | 0 | 0
| concrete_store | 0.37236 | 4220619893.4414 |  | -6.8219e-08 | 0 | -71649898858291928 | 0 | 1968382.0318 | 4220619893.4344 | 33631440.8344 | -33631440.8344
| gravity_brick_store | 0.41564 | 4428921599.984 |  | 6.9849e-10 | 0 | 3.8044e+19 | 0 | 350712.0423 | 4428921599.9946 | 265457830.4143 | -265457830.4143
| gravity_underground_store | 0.51724 | 36365047397.9908 |  | -2.6601e-08 | 0 | -1.1743e+18 | 0 | 4949378.1954 | 36365047397.9822 | 903563261.3987 | -903563261.3987
| highT_molten_salt_store |  | 0 |  | 0 | 0 |  | 0 | 0 | 0 | 0 | 0
| hydrogen_store | 0.54457 | 4498305892.5442 |  | 1.2681e-06 | 0 | 3725429366730592 | 0 | 21395818.1822 | 4498305892.5404 | 42715281.5769 | -42715281.5769
| lead_acid_store |  | 0 |  | 0 | 0 |  | 0 | 0 | 0 | 0 | 0
| liquid_air_store |  | 0 |  | 0 | 0 |  | 0 | 0 | 0 | 0 | 0
| lithium_ion_lfp_store | 0.42108 | 286477681.2016 |  | -2.9104e-11 | 0 | 5.0804e+18 | 0 | 9139.5752 | 286477681.2016 | 16346722.9741 | -16346722.9741
| lithium_ion_nmc_store |  | 0 |  | 0 | 0 |  | 0 | 0 | 0 | 0 | 0
| load shifting backward |  | 0 |  | 0 | 0 |  | 0 | 0 | 0 | 0 | 0
| load shifting forward |  | 0 |  | 0 | 0 |  | 0 | 0 | 0 | 0 | 0
| lowT_molten_salt_store |  | 0 |  | 0 | 0 |  | 0 | 0 | 0 | 0 | 0
| ni_zn_store |  | 0 |  | 0 | 0 |  | 0 | 0 | 0 | 0 | 0
| redox_store |  | 0 |  | 0 | 0 |  | 0 | 0 | 0 | 0 | 0
| zn_br_flow_store |  | 0 |  | 0 | 0 |  | 0 | 0 | 0 | 0 | 0
| zn_br_nonflow_store | inf | 0 |  | -5.1805e-11 | 0 | 410.9208 | 0 | 0 | -2.1288e-08 | 0 | -5.1805e-11

## time results
snapshot | solar-utility dispatch | onwind dispatch | CCGT % wCCS dispatch | CCGT dispatch | geothermal dispatch | nuclear dispatch | load shedding dispatch | load load | load shifting forward state of charge | load shifting backward state of charge | co2 atmosphere state of charge | Lead-Acid-store state of charge | Lithium-Ion-LFP-store state of charge | Lithium-Ion-NMC-store state of charge | Ni-Zn-store state of charge | Vanadium-Redox-Flow-store state of charge | Zn-Br-Flow-store state of charge | Zn-Br-Nonflow-store state of charge | Gravity-Brick-store state of charge | Gravity-Water-Underground-store state of charge | hydrogen storage underground state of charge | Concrete-store state of charge | HighT-Molten-Salt-store state of charge | Liquid-Air-store state of charge | LowT-Molten-Salt-store state of charge | CCGT % link wCCS dispatch | CCGT % link dispatch | geothermal % link dispatch | direct air capture dispatch | Lead-Acid-bicharger dispatch | Lithium-Ion-LFP-bicharger dispatch | Lithium-Ion-NMC-bicharger dispatch | Ni-Zn-bicharger dispatch | Vanadium-Redox-Flow-bicharger dispatch | Zn-Br-Flow-bicharger dispatch | Zn-Br-Nonflow-bicharger dispatch | Gravity-Brick-bicharger dispatch | Gravity-Water-Underground-bicharger dispatch | electrolysis dispatch | fuel cell dispatch | Concrete-charger dispatch | Concrete-discharger dispatch | HighT-Molten-Salt-charger dispatch | HighT-Molten-Salt-discharger dispatch | Liquid-Air-charger dispatch | Liquid-Air-discharger dispatch | LowT-Molten-Salt-charger dispatch | LowT-Molten-Salt-discharger dispatch
2016-01-01 | 2299.0872 | 407073.4349 | 0 | 0 | 0 | 0 | 0 | 470809 | 0 | 0 | 0 | 0 | 0 | 0 | 0 | 0 | 0 | 0 | 258846.288 | 4588276.8952 | 21114683.7056 | 1930528.5312 | 0 | 0 | 0 | 0 | 0 | 0 | 0 | 0 | 0 | 0 | 0 | 0 | 0 | 0 | -98780.381 | 29704.3793 | 7639.5238 | 0 | 0 | 0 | 0 | 0 | 0 | 0 | 0 | 0
2016-01-01 01:00 | 598.5736 | 425674.2507 | 0 | 0 | 0 | 0 | 0 | 462893 | 0 | 0 | 0 | 0 | 0 | 0 | 0 | 0 | 0 | 0 | 350712.0423 | 4459540.8227 | 21120795.3247 | 1930528.5312 | 0 | 0 | 0 | 0 | 0 | 0 | 0 | 0 | 0 | 0 | 0 | 0 | 0 | 0 | 98780.381 | -143040.0805 | 7639.5238 | 0 | 0 | 0 | 0 | 0 | 0 | 0 | 0 | 0
2016-01-01 02:00 | 453.765 | 160047.8758 | 0 | 0 | 0 | 0 | 0 | 452352 | 0 | 0 | 0 | 0 | 0 | 0 | 0 | 0 | 0 | 0 | 350712.0423 | 4189999.928 | 21126906.9438 | 1930528.5312 | 0 | 0 | 0 | 0 | 0 | 0 | 0 | 0 | 0 | 0 | 0 | 0 | 0 | 0 | 0 | -299489.883 | 7639.5238 | 0 | 0 | 0 | 0 | 0 | 0 | 0 | 0 | 0
2016-01-01 03:00 | 19.2997 | 461789.2688 | 0 | 0 | 0 | 0 | 0 | 438677 | 0 | 0 | 0 | 0 | 0 | 0 | 0 | 0 | 0 | 0 | 258846.288 | 4292845.1112 | 21133018.5628 | 1930528.5312 | 0 | 0 | 0 | 0 | 0 | 0 | 0 | 0 | 0 | 0 | 0 | 0 | 0 | 0 | -98780.381 | 114272.4257 | 7639.5238 | 0 | 0 | 0 | 0 | 0 | 0 | 0 | 0 | 0
2016-01-01 04:00 | 0 | 479303.195 | 0 | 0 | 0 | 0 | 0 | 423295 | 0 | 0 | 0 | 0 | 9139.5752 | 0 | 0 | 0 | 0 | 0 | 183731.5087 | 4400127.7484 | 21139130.1819 | 1930528.5312 | 0 | 0 | 0 | 0 | 0 | 0 | 0 | 0 | 9934.3209 | 0 | 0 | 0 | 0 | 0 | -80768.5799 | 119202.9302 | 7639.5238 | 0 | 0 | 0 | 0 | 0 | 0 | 0 | 0 | 0
2016-01-01 05:00 | 0 | 368970.7252 | 0 | 0 | 0 | 0 | 0 | 410979 | 0 | 0 | 0 | 0 | 9139.5752 | 0 | 0 | 0 | 0 | 0 | 91865.7543 | 4444347.0725 | 21145241.8009 | 1930528.5312 | 0 | 0 | 0 | 0 | 0 | 0 | 0 | 0 | 0 | 0 | 0 | 0 | 0 | 0 | -98780.381 | 49132.5824 | 7639.5238 | 0 | 0 | 0 | 0 | 0 | 0 | 0 | 0 | 0
2016-01-01 06:00 | 0 | 509715.8866 | 0 | 0 | 0 | 0 | 0 | 400444 | 0 | 0 | 0 | 0 | 9139.5752 | 0 | 0 | 0 | 0 | 0 | 0 | 4624718.542 | 21151353.42 | 1930528.5312 | 0 | 0 | 0 | 0 | 0 | 0 | 0 | 0 | 0 | 0 | 0 | 0 | 0 | 0 | -98780.381 | 200412.7438 | 7639.5238 | 0 | 0 | 0 | 0 | 0 | 0 | 0 | 0 | 0
2016-01-01 07:00 | 0 | 524412.0551 | 0 | 0 | 0 | 0 | 0 | 390845 | 0 | 0 | 0 | 0 | 9139.5752 | 0 | 0 | 0 | 0 | 0 | 91865.7543 | 4649150.9772 | 21157465.039 | 1930528.5312 | 0 | 0 | 0 | 0 | 0 | 0 | 0 | 0 | 0 | 0 | 0 | 0 | 0 | 0 | 98780.381 | 27147.1502 | 7639.5238 | 0 | 0 | 0 | 0 | 0 | 0 | 0 | 0 | 0
2016-01-01 08:00 | 0 | 530302.1024 | 0 | 0 | 0 | 0 | 0 | 383868 | 0 | 0 | 0 | 0 | 9139.5752 | 0 | 0 | 0 | 0 | 0 | 0 | 4862968.4408 | 21163576.6581 | 1930528.5312 | 0 | 0 | 0 | 0 | 0 | 0 | 0 | 0 | 0 | 0 | 0 | 0 | 0 | 0 | -98780.381 | 237574.9596 | 7639.5238 | 0 | 0 | 0 | 0 | 0 | 0 | 0 | 0 | 0
2016-01-01 09:00 | 0 | 584677.7433 | 0 | 0 | 0 | 0 | 0 | 382247 | 0 | 0 | 0 | 0 | 9139.5752 | 0 | 0 | 0 | 0 | 0 | 91865.7543 | 4949378.1954 | 21169688.2771 | 1930528.5312 | 0 | 0 | 0 | 0 | 0 | 0 | 0 | 0 | 0 | 0 | 0 | 0 | 0 | 0 | 98780.381 | 96010.8385 | 7639.5238 | 0 | 0 | 0 | 0 | 0 | 0 | 0 | 0 | 0
2016-01-01 10:00 | 0 | 383462.203 | 0 | 0 | 0 | 0 | 0 | 385757 | 0 | 0 | 0 | 0 | 0 | 0 | 0 | 0 | 0 | 0 | 91865.7543 | 4949378.1954 | 21175799.8962 | 1930528.5312 | 0 | 0 | 0 | 0 | 0 | 0 | 0 | 0 | -9934.3209 | 0 | 0 | 0 | 0 | 0 | 0 | 0 | 7639.5238 | 0 | 0 | 0 | 0 | 0 | 0 | 0 | 0 | 0
2016-01-01 11:00 | 0 | 313.2598 | 0 | 0 | 0 | 0 | 0 | 390944 | 0 | 0 | 0 | 0 | 0 | 0 | 0 | 0 | 0 | 0 | 0 | 4679837.3007 | 21181911.5153 | 1930528.5312 | 0 | 0 | 0 | 0 | 0 | 0 | 0 | 0 | 0 | 0 | 0 | 0 | 0 | 0 | -98780.381 | -299489.883 | 7639.5238 | 0 | 0 | 0 | 0 | 0 | 0 | 0 | 0 | 0
2016-01-01 12:00 | 0 | 560408.9791 | 0 | 0 | 0 | 0 | 0 | 398539 | 0 | 0 | 0 | 0 | 0 | 0 | 0 | 0 | 0 | 0 | 0 | 4818644.7105 | 21188023.1343 | 1930528.5312 | 0 | 0 | 0 | 0 | 0 | 0 | 0 | 0 | 0 | 0 | 0 | 0 | 0 | 0 | 0 | 154230.4553 | 7639.5238 | 0 | 0 | 0 | 0 | 0 | 0 | 0 | 0 | 0
2016-01-01 13:00 | 0 | 341790.4169 | 0 | 0 | 0 | 0 | 0 | 407548 | 0 | 0 | 0 | 0 | 9139.5752 | 0 | 0 | 0 | 0 | 0 | 91865.7543 | 4637537.946 | 21194134.7534 | 1949455.2815 | 0 | 0 | 0 | 0 | 0 | 0 | 0 | 0 | 9934.3209 | 0 | 0 | 0 | 0 | 0 | 98780.381 | -201229.7384 | 7639.5238 | 0 | 19117.9296 | 0 | 0 | 0 | 0 | 0 | 0 | 0
2016-01-01 14:00 | 18971.2106 | 10687.0492 | 0 | 0 | 0 | 0 | 0 | 420289 | 0 | 0 | 0 | 0 | 9139.5752 | 0 | 0 | 0 | 0 | 0 | 0 | 4367997.0513 | 21200246.3724 | 1949455.2815 | 0 | 0 | 0 | 0 | 0 | 0 | 0 | 0 | 0 | 0 | 0 | 0 | 0 | 0 | -98780.381 | -299489.883 | 7639.5238 | 0 | 0 | 0 | 0 | 0 | 0 | 0 | 0 | 0
2016-01-01 15:00 | 249770.8804 | 0 | 0 | 0 | 0 | 0 | 0 | 431770 | 0 | 0 | 0 | 0 | 0 | 0 | 0 | 0 | 0 | 0 | 91865.7543 | 4117360.8181 | 21206357.9915 | 1949455.2815 | 0 | 0 | 0 | 0 | 0 | 0 | 0 | 0 | -9934.3209 | 0 | 0 | 0 | 0 | 0 | 98780.381 | -278484.7035 | 7639.5238 | 0 | 0 | 0 | 0 | 0 | 0 | 0 | 0 | 0
2016-01-01 16:00 | 500536.3032 | 0 | 0 | 0 | 0 | 0 | 0 | 438480 | 0 | 0 | 0 | 0 | 9139.5752 | 0 | 0 | 0 | 0 | 0 | 0 | 4246297.3736 | 21212469.6105 | 1949455.2815 | 0 | 0 | 0 | 0 | 0 | 0 | 0 | 0 | 9934.3209 | 0 | 0 | 0 | 0 | 0 | -98780.381 | 143262.8395 | 7639.5238 | 0 | 0 | 0 | 0 | 0 | 0 | 0 | 0 | 0
2016-01-01 17:00 | 581106.0643 | 0 | 0 | 0 | 0 | 0 | 0 | 440338 | 0 | 0 | 0 | 0 | 9139.5752 | 0 | 0 | 0 | 0 | 0 | 91865.7543 | 4277210.7172 | 21218581.2296 | 1949455.2815 | 0 | 0 | 0 | 0 | 0 | 0 | 0 | 0 | 0 | 0 | 0 | 0 | 0 | 0 | 98780.381 | 34348.1595 | 7639.5238 | 0 | 0 | 0 | 0 | 0 | 0 | 0 | 0 | 0
2016-01-01 18:00 | 592235.695 | 0 | 0 | 0 | 0 | 0 | 0 | 438036 | 0 | 0 | 0 | 0 | 0 | 0 | 0 | 0 | 0 | 0 | 0 | 4506958.103 | 21224692.8486 | 1949455.2815 | 0 | 0 | 0 | 0 | 0 | 0 | 0 | 0 | -9934.3209 | 0 | 0 | 0 | 0 | 0 | -98780.381 | 255274.8731 | 7639.5238 | 0 | 0 | 0 | 0 | 0 | 0 | 0 | 0 | 0
2016-01-01 19:00 | 638764.0637 | 0 | 0 | 0 | 0 | 0 | 0 | 432321 | 0 | 0 | 0 | 0 | 0 | 0 | 0 | 0 | 0 | 0 | 91865.7543 | 4596978.946 | 21230804.4677 | 1949455.2815 | 0 | 0 | 0 | 0 | 0 | 0 | 0 | 0 | 0 | 0 | 0 | 0 | 0 | 0 | 98780.381 | 100023.1589 | 7639.5238 | 0 | 0 | 0 | 0 | 0 | 0 | 0 | 0 | 0
2016-01-01 20:00 | 712693.0695 | 0 | 0 | 0 | 0 | 0 | 0 | 428860 | 0 | 0 | 0 | 0 | 0 | 0 | 0 | 0 | 0 | 0 | 183731.5087 | 4756650.7942 | 21236916.0867 | 1949455.2815 | 0 | 0 | 0 | 0 | 0 | 0 | 0 | 0 | 0 | 0 | 0 | 0 | 0 | 0 | 98780.381 | 177413.1647 | 7639.5238 | 0 | 0 | 0 | 0 | 0 | 0 | 0 | 0 | 0
2016-01-01 21:00 | 759292.0852 | 0 | 0 | 0 | 0 | 0 | 0 | 430801 | 0 | 0 | 0 | 0 | 7295.2536 | 0 | 0 | 0 | 0 | 0 | 275597.263 | 4949378.1954 | 21243027.7058 | 1949455.2815 | 0 | 0 | 0 | 0 | 0 | 0 | 0 | 0 | 7929.6234 | 0 | 0 | 0 | 0 | 0 | 98780.381 | 214141.5569 | 7639.5238 | 0 | 0 | 0 | 0 | 0 | 0 | 0 | 0 | 0
2016-01-01 22:00 | 535467.8011 | 0 | 0 | 0 | 0 | 0 | 0 | 445055 | 0 | 0 | 0 | 0 | 9139.5752 | 0 | 0 | 0 | 0 | 0 | 350712.0423 | 4949378.1954 | 21249139.3249 | 1949455.2815 | 0 | 0 | 0 | 0 | 0 | 0 | 0 | 0 | 2004.6974 | 0 | 0 | 0 | 0 | 0 | 80768.5799 | 0 | 7639.5238 | 0 | 0 | 0 | 0 | 0 | 0 | 0 | 0 | 0
2016-01-01 23:00 | 75330.3131 | 315248.3182 | 0 | 0 | 0 | 0 | 0 | 460170 | 0 | 0 | 0 | 0 | 9139.5752 | 0 | 0 | 0 | 0 | 0 | 278887.3123 | 4949378.1954 | 21255250.9439 | 1949455.2815 | 0 | 0 | 0 | 0 | 0 | 0 | 0 | 0 | 0 | 0 | 0 | 0 | 0 | 0 | -77230.8925 | 0 | 7639.5238 | 0 | 0 | 0 | 0 | 0 | 0 | 0 | 0 | 0
2016-01-02 | 2263.4952 | 330226.5231 | 0 | 0 | 0 | 0 | 0 | 465935 | 0 | 0 | 0 | 0 | 0 | 0 | 0 | 0 | 0 | 0 | 187021.5579 | 4920245.3721 | 21261362.563 | 1949455.2815 | 0 | 0 | 0 | 0 | 0 | 0 | 0 | 0 | -9934.3209 | 0 | 0 | 0 | 0 | 0 | -98780.381 | -32369.8037 | 7639.5238 | 0 | 0 | 0 | 0 | 0 | 0 | 0 | 0 | 0
2016-01-02 01:00 | 236.6023 | 336109.4331 | 0 | 0 | 0 | 0 | 0 | 465362 | 0 | 0 | 0 | 0 | 0 | 0 | 0 | 0 | 0 | 0 | 95155.8036 | 4886157.7755 | 21267474.182 | 1949455.2815 | 0 | 0 | 0 | 0 | 0 | 0 | 0 | 0 | 0 | 0 | 0 | 0 | 0 | 0 | -98780.381 | -37875.1074 | 7639.5238 | 0 | 0 | 0 | 0 | 0 | 0 | 0 | 0 | 0
2016-01-02 02:00 | 294.183 | 340173.3091 | 0 | 0 | 0 | 0 | 0 | 462094 | 0 | 0 | 0 | 0 | 0 | 0 | 0 | 0 | 0 | 0 | 3290.0493 | 4858720.6897 | 21273585.8011 | 1949455.2815 | 0 | 0 | 0 | 0 | 0 | 0 | 0 | 0 | 0 | 0 | 0 | 0 | 0 | 0 | -98780.381 | -30485.6508 | 7639.5238 | 0 | 0 | 0 | 0 | 0 | 0 | 0 | 0 | 0
2016-01-02 03:00 | 20.5424 | 341586.3503 | 0 | 0 | 0 | 0 | 0 | 450580 | 0 | 0 | 0 | 0 | 0 | 0 | 0 | 0 | 0 | 0 | 0 | 4756953.2403 | 21279697.4201 | 1949455.2815 | 0 | 0 | 0 | 0 | 0 | 0 | 0 | 0 | 0 | 0 | 0 | 0 | 0 | 0 | -3537.6874 | -113074.9438 | 7639.5238 | 0 | 0 | 0 | 0 | 0 | 0 | 0 | 0 | 0
2016-01-02 04:00 | 0 | 153014.9617 | 0 | 0 | 0 | 0 | 0 | 434931 | 0 | 0 | 0 | 0 | 9139.5752 | 0 | 0 | 0 | 0 | 0 | 0 | 4487412.3456 | 21285809.0392 | 1949455.2815 | 0 | 0 | 0 | 0 | 0 | 0 | 0 | 0 | 9934.3209 | 0 | 0 | 0 | 0 | 0 | 0 | -299489.883 | 7639.5238 | 0 | 0 | 0 | 0 | 0 | 0 | 0 | 0 | 0
2016-01-02 05:00 | 0 | 348986.7803 | 0 | 0 | 0 | 0 | 0 | 417915 | 0 | 0 | 0 | 0 | 0 | 0 | 0 | 0 | 0 | 0 | 91865.7543 | 4338539.9223 | 21291920.6582 | 1949455.2815 | 0 | 0 | 0 | 0 | 0 | 0 | 0 | 0 | -9934.3209 | 0 | 0 | 0 | 0 | 0 | 98780.381 | -165413.8037 | 7639.5238 | 0 | 0 | 0 | 0 | 0 | 0 | 0 | 0 | 0
2016-01-02 06:00 | 0 | 15995.2598 | 0 | 0 | 0 | 0 | 0 | 406626 | 0 | 0 | 0 | 0 | 0 | 0 | 0 | 0 | 0 | 0 | 0 | 4068999.0276 | 21298032.2773 | 1949455.2815 | 0 | 0 | 0 | 0 | 0 | 0 | 0 | 0 | 0 | 0 | 0 | 0 | 0 | 0 | -98780.381 | -299489.883 | 7639.5238 | 0 | 0 | 0 | 0 | 0 | 0 | 0 | 0 | 0
2016-01-02 07:00 | 0 | 204442.0218 | 0 | 0 | 0 | 0 | 0 | 397512 | 0 | 0 | 0 | 0 | 0 | 0 | 0 | 0 | 0 | 0 | 91865.7543 | 3799458.1329 | 21304143.8963 | 1949455.2815 | 0 | 0 | 0 | 0 | 0 | 0 | 0 | 0 | 0 | 0 | 0 | 0 | 0 | 0 | 98780.381 | -299489.883 | 7639.5238 | 0 | 0 | 0 | 0 | 0 | 0 | 0 | 0 | 0
2016-01-02 08:00 | 0 | 358789.6804 | 0 | 0 | 0 | 0 | 0 | 392956 | 0 | 0 | 0 | 0 | 0 | 0 | 0 | 0 | 0 | 0 | 0 | 3850735.2167 | 21310255.5154 | 1949455.2815 | 0 | 0 | 0 | 0 | 0 | 0 | 0 | 0 | 0 | 0 | 0 | 0 | 0 | 0 | -98780.381 | 56974.5375 | 7639.5238 | 0 | 0 | 0 | 0 | 0 | 0 | 0 | 0 | 0
2016-01-02 09:00 | 0 | 366568.5143 | 0 | 0 | 0 | 0 | 0 | 392210 | 0 | 0 | 0 | 0 | 9139.5752 | 0 | 0 | 0 | 0 | 0 | 91865.7543 | 3722939.0765 | 21316367.1345 | 1949455.2815 | 0 | 0 | 0 | 0 | 0 | 0 | 0 | 0 | 9934.3209 | 0 | 0 | 0 | 0 | 0 | 98780.381 | -141995.7114 | 7639.5238 | 0 | 0 | 0 | 0 | 0 | 0 | 0 | 0 | 0
2016-01-02 10:00 | 0 | 222639.9514 | 0 | 0 | 0 | 0 | 0 | 396592 | 0 | 0 | 0 | 0 | 9139.5752 | 0 | 0 | 0 | 0 | 0 | 183731.5087 | 3453398.1818 | 21322478.7535 | 1968382.0318 | 0 | 0 | 0 | 0 | 0 | 0 | 0 | 0 | 0 | 0 | 0 | 0 | 0 | 0 | 98780.381 | -299489.883 | 7639.5238 | 0 | 19117.9296 | 0 | 0 | 0 | 0 | 0 | 0 | 0
2016-01-02 11:00 | 0 | 367714.3148 | 0 | 0 | 0 | 0 | 0 | 406767 | 0 | 0 | 0 | 0 | 0 | 0 | 0 | 0 | 0 | 0 | 91865.7543 | 3509218.4253 | 21328590.3726 | 1968382.0318 | 0 | 0 | 0 | 0 | 0 | 0 | 0 | 0 | -9934.3209 | 0 | 0 | 0 | 0 | 0 | -98780.381 | 62022.4928 | 7639.5238 | 0 | 0 | 0 | 0 | 0 | 0 | 0 | 0 | 0
2016-01-02 12:00 | 0 | 227598.0218 | 0 | 0 | 0 | 0 | 0 | 420668 | 0 | 0 | 0 | 0 | 0 | 0 | 0 | 0 | 0 | 0 | 183731.5087 | 3239677.5306 | 21334701.9916 | 1968382.0318 | 0 | 0 | 0 | 0 | 0 | 0 | 0 | 0 | 0 | 0 | 0 | 0 | 0 | 0 | 98780.381 | -299489.883 | 7639.5238 | 0 | 0 | 0 | 0 | 0 | 0 | 0 | 0 | 0
2016-01-02 13:00 | 0 | 367057.6575 | 0 | 0 | 0 | 0 | 0 | 434757 | 0 | 0 | 0 | 0 | 9139.5752 | 0 | 0 | 0 | 0 | 0 | 275597.263 | 3074029.3192 | 21340813.6107 | 1968382.0318 | 0 | 0 | 0 | 0 | 0 | 0 | 0 | 0 | 9934.3209 | 0 | 0 | 0 | 0 | 0 | 98780.381 | -184053.5682 | 7639.5238 | 0 | 0 | 0 | 0 | 0 | 0 | 0 | 0 | 0
2016-01-02 14:00 | 33660.2424 | 359956.8925 | 0 | 0 | 0 | 0 | 0 | 445046 | 0 | 0 | 0 | 0 | 0 | 0 | 0 | 0 | 0 | 0 | 183731.5087 | 3118711.0009 | 21346925.2297 | 1968382.0318 | 0 | 0 | 0 | 0 | 0 | 0 | 0 | 0 | -9934.3209 | 0 | 0 | 0 | 0 | 0 | -98780.381 | 49646.313 | 7639.5238 | 0 | 0 | 0 | 0 | 0 | 0 | 0 | 0 | 0
2016-01-02 15:00 | 265886.494 | 320970.266 | 0 | 0 | 0 | 0 | 0 | 450093 | 0 | 0 | 0 | 0 | 0 | 0 | 0 | 0 | 0 | 0 | 91865.7543 | 3323825.1563 | 21353036.8488 | 1968382.0318 | 0 | 0 | 0 | 0 | 0 | 0 | 0 | 0 | 0 | 0 | 0 | 0 | 0 | 0 | -98780.381 | 227904.6171 | 7639.5238 | 0 | 0 | 0 | 0 | 0 | 0 | 0 | 0 | 0
2016-01-02 16:00 | 505118.1703 | 222468.0922 | 0 | 0 | 0 | 0 | 0 | 448776 | 0 | 0 | 0 | 0 | 9139.5752 | 0 | 0 | 0 | 0 | 0 | 183731.5087 | 3470035.5894 | 21359148.4678 | 1968382.0318 | 0 | 0 | 0 | 0 | 0 | 0 | 0 | 0 | 9934.3209 | 0 | 0 | 0 | 0 | 0 | 98780.381 | 162456.0368 | 7639.5238 | 0 | 0 | 0 | 0 | 0 | 0 | 0 | 0 | 0
2016-01-02 17:00 | 580932.6724 | 0 | 0 | 0 | 0 | 0 | 0 | 443349 | 0 | 0 | 0 | 0 | 0 | 0 | 0 | 0 | 0 | 0 | 91865.7543 | 3684828.5548 | 21365260.0869 | 1968382.0318 | 0 | 0 | 0 | 0 | 0 | 0 | 0 | 0 | -9934.3209 | 0 | 0 | 0 | 0 | 0 | -98780.381 | 238658.8504 | 7639.5238 | 0 | 0 | 0 | 0 | 0 | 0 | 0 | 0 | 0
2016-01-02 18:00 | 607165.841 | 0 | 0 | 0 | 0 | 0 | 0 | 435148 | 0 | 0 | 0 | 0 | 0 | 0 | 0 | 0 | 0 | 0 | 0 | 3921671.3831 | 21371371.706 | 1968382.0318 | 0 | 0 | 0 | 0 | 0 | 0 | 0 | 0 | 0 | 0 | 0 | 0 | 0 | 0 | -98780.381 | 263158.6982 | 7639.5238 | 0 | 0 | 0 | 0 | 0 | 0 | 0 | 0 | 0
2016-01-02 19:00 | 660625.1595 | 154401.8272 | 0 | 0 | 0 | 0 | 0 | 427129 | 0 | 0 | 0 | 0 | 0 | 0 | 0 | 0 | 0 | 0 | 75114.7793 | 4191212.2778 | 21377483.325 | 1968382.0318 | 0 | 0 | 0 | 0 | 0 | 0 | 0 | 0 | 0 | 0 | 0 | 0 | 0 | 0 | 80768.5799 | 299489.883 | 7639.5238 | 0 | 0 | 0 | 0 | 0 | 0 | 0 | 0 | 0
2016-01-02 20:00 | 739704.678 | 96821.4307 | 0 | 0 | 0 | 0 | 0 | 420682 | 0 | 0 | 0 | 0 | 9139.5752 | 0 | 0 | 0 | 0 | 0 | 166980.5336 | 4460753.1725 | 21383594.9441 | 1968382.0318 | 0 | 0 | 0 | 0 | 0 | 0 | 0 | 0 | 9934.3209 | 0 | 0 | 0 | 0 | 0 | 98780.381 | 299489.883 | 7639.5238 | 0 | 0 | 0 | 0 | 0 | 0 | 0 | 0 | 0
2016-01-02 21:00 | 752889.1796 | 76716.6082 | 0 | 0 | 0 | 0 | 0 | 423696 | 0 | 0 | 0 | 0 | 9139.5752 | 0 | 0 | 0 | 0 | 0 | 258846.288 | 4730294.0672 | 21389706.5631 | 1968382.0318 | 0 | 0 | 0 | 0 | 0 | 0 | 0 | 0 | 0 | 0 | 0 | 0 | 0 | 0 | 98780.381 | 299489.883 | 7639.5238 | 0 | 0 | 0 | 0 | 0 | 0 | 0 | 0 | 0
2016-01-02 22:00 | 545646.9012 | 245697.8127 | 0 | 0 | 0 | 0 | 0 | 441498 | 0 | 0 | 0 | 0 | 9139.5752 | 0 | 0 | 0 | 0 | 0 | 350712.0423 | 4949378.1954 | 21395818.1822 | 1968382.0318 | 0 | 0 | 0 | 0 | 0 | 0 | 0 | 0 | 0 | 0 | 0 | 0 | 0 | 0 | 98780.381 | 243426.8091 | 7639.5238 | 0 | 0 | 0 | 0 | 0 | 0 | 0 | 0 | 0
2016-01-02 23:00 | 79566.0915 | 273760.1442 | 0 | 0 | 0 | 0 | 0 | 461592 | 0 | 0 | 0 | 0 | 0 | 0 | 0 | 0 | 0 | 0 | 305498.7176 | 4949378.1954 | 21310102.7249 | 1968382.0318 | 0 | 0 | 0 | 0 | 0 | 0 | 0 | 0 | -9934.3209 | 0 | 0 | 0 | 0 | 0 | -48616.4782 | 0 | 0 | 85715.4572 | 0 | 0 | 0 | 0 | 0 | 0 | 0 | 0
2016-01-03 | 2574.6393 | 294697.3485 | 0 | 0 | 0 | 0 | 0 | 469345 | 0 | 0 | 0 | 0 | 0 | 0 | 0 | 0 | 0 | 0 | 258846.288 | 4884403.4657 | 21224387.2677 | 1968382.0318 | 0 | 0 | 0 | 0 | 0 | 0 | 0 | 0 | 0 | 0 | 0 | 0 | 0 | 0 | -50163.9028 | -72194.1442 | 0 | 85715.4572 | 0 | 0 | 0 | 0 | 0 | 0 | 0 | 0
2016-01-03 01:00 | 627.9391 | 302616.0037 | 0 | 0 | 0 | 0 | 0 | 470347 | 0 | 0 | 0 | 0 | 0 | 0 | 0 | 0 | 0 | 0 | 350712.0423 | 4689851.84 | 21138671.8104 | 1968382.0318 | 0 | 0 | 0 | 0 | 0 | 0 | 0 | 0 | 0 | 0 | 0 | 0 | 0 | 0 | 98780.381 | -216168.473 | 0 | 85715.4572 | 0 | 0 | 0 | 0 | 0 | 0 | 0 | 0
2016-01-03 02:00 | 437.157 | 301065.2852 | 0 | 0 | 0 | 0 | 0 | 467310 | 0 | 0 | 0 | 0 | 0 | 0 | 0 | 0 | 0 | 0 | 258846.288 | 4674270.8496 | 21052956.3532 | 1968382.0318 | 0 | 0 | 0 | 0 | 0 | 0 | 0 | 0 | 0 | 0 | 0 | 0 | 0 | 0 | -98780.381 | -17312.2116 | 0 | 85715.4572 | 0 | 0 | 0 | 0 | 0 | 0 | 0 | 0
2016-01-03 03:00 | 19.9577 | 294722.2732 | 0 | 0 | 0 | 0 | 0 | 456030 | 0 | 0 | 0 | 0 | 0 | 0 | 0 | 0 | 0 | 0 | 350712.0423 | 4484952.9832 | 20967240.8959 | 1968382.0318 | 0 | 0 | 0 | 0 | 0 | 0 | 0 | 0 | 0 | 0 | 0 | 0 | 0 | 0 | 98780.381 | -210353.1849 | 0 | 85715.4572 | 0 | 0 | 0 | 0 | 0 | 0 | 0 | 0
2016-01-03 04:00 | 0 | 284599.7035 | 0 | 0 | 0 | 0 | 0 | 441559 | 0 | 0 | 0 | 0 | 9139.5752 | 0 | 0 | 0 | 0 | 0 | 258846.288 | 4468394.5391 | 20881525.4387 | 1968382.0318 | 0 | 0 | 0 | 0 | 0 | 0 | 0 | 0 | 9934.3209 | 0 | 0 | 0 | 0 | 0 | -98780.381 | -18398.2712 | 0 | 85715.4572 | 0 | 0 | 0 | 0 | 0 | 0 | 0 | 0
2016-01-03 05:00 | 0 | 273658.2004 | 0 | 0 | 0 | 0 | 0 | 427167 | 0 | 0 | 0 | 0 | 0 | 0 | 0 | 0 | 0 | 0 | 166980.5336 | 4472823.3198 | 20795809.9815 | 1968382.0318 | 0 | 0 | 0 | 0 | 0 | 0 | 0 | 0 | -9934.3209 | 0 | 0 | 0 | 0 | 0 | -98780.381 | 4920.8674 | 0 | 85715.4572 | 0 | 0 | 0 | 0 | 0 | 0 | 0 | 0
2016-01-03 06:00 | 0 | 265094.6889 | 0 | 0 | 0 | 0 | 0 | 413834 | 0 | 0 | 0 | 0 | 0 | 0 | 0 | 0 | 0 | 0 | 75114.7793 | 4472603.7514 | 20710094.5242 | 1968382.0318 | 0 | 0 | 0 | 0 | 0 | 0 | 0 | 0 | 0 | 0 | 0 | 0 | 0 | 0 | -98780.381 | -243.9649 | 0 | 85715.4572 | 0 | 0 | 0 | 0 | 0 | 0 | 0 | 0
2016-01-03 07:00 | 0 | 257546.5833 | 0 | 0 | 0 | 0 | 0 | 404865 | 0 | 0 | 0 | 0 | 9139.5752 | 0 | 0 | 0 | 0 | 0 | 91865.7543 | 4359609.1352 | 20624379.067 | 1968382.0318 | 0 | 0 | 0 | 0 | 0 | 0 | 0 | 0 | 9934.3209 | 0 | 0 | 0 | 0 | 0 | 18011.8011 | -125549.5735 | 0 | 85715.4572 | 0 | 0 | 0 | 0 | 0 | 0 | 0 | 0
2016-01-03 08:00 | 0 | 246179.052 | 0 | 0 | 0 | 0 | 0 | 399699 | 0 | 0 | 0 | 0 | 0 | 0 | 0 | 0 | 0 | 0 | 0 | 4364027.8824 | 20538663.6097 | 1968382.0318 | 0 | 0 | 0 | 0 | 0 | 0 | 0 | 0 | -9934.3209 | 0 | 0 | 0 | 0 | 0 | -98780.381 | 4909.719 | 0 | 85715.4572 | 0 | 0 | 0 | 0 | 0 | 0 | 0 | 0
2016-01-03 09:00 | 0 | 221900.2528 | 0 | 0 | 0 | 0 | 0 | 398110 | 0 | 0 | 0 | 0 | 9139.5752 | 0 | 0 | 0 | 0 | 0 | 91865.7543 | 4152339.3469 | 20452948.1525 | 1968382.0318 | 0 | 0 | 0 | 0 | 0 | 0 | 0 | 0 | 9934.3209 | 0 | 0 | 0 | 0 | 0 | 98780.381 | -235209.4839 | 0 | 85715.4572 | 0 | 0 | 0 | 0 | 0 | 0 | 0 | 0
2016-01-03 10:00 | 0 | 207991.7121 | 0 | 0 | 0 | 0 | 0 | 400834 | 0 | 0 | 0 | 0 | 9139.5752 | 0 | 0 | 0 | 0 | 0 | 0 | 4112427.0994 | 20367232.6952 | 1968382.0318 | 0 | 0 | 0 | 0 | 0 | 0 | 0 | 0 | 0 | 0 | 0 | 0 | 0 | 0 | -98780.381 | -44346.9417 | 0 | 85715.4572 | 0 | 0 | 0 | 0 | 0 | 0 | 0 | 0
2016-01-03 11:00 | 0 | 196697.4927 | 0 | 0 | 0 | 0 | 0 | 408834 | 0 | 0 | 0 | 0 | 0 | 0 | 0 | 0 | 0 | 0 | 91865.7543 | 3886286.2573 | 20281517.238 | 1968382.0318 | 0 | 0 | 0 | 0 | 0 | 0 | 0 | 0 | -9934.3209 | 0 | 0 | 0 | 0 | 0 | 98780.381 | -251267.6023 | 0 | 85715.4572 | 0 | 0 | 0 | 0 | 0 | 0 | 0 | 0
2016-01-03 12:00 | 0 | 185806.3833 | 0 | 0 | 0 | 0 | 0 | 420449 | 0 | 0 | 0 | 0 | 0 | 0 | 0 | 0 | 0 | 0 | 0 | 3808753.7139 | 20195801.7807 | 1968382.0318 | 0 | 0 | 0 | 0 | 0 | 0 | 0 | 0 | 0 | 0 | 0 | 0 | 0 | 0 | -98780.381 | -86147.2705 | 0 | 85715.4572 | 0 | 0 | 0 | 0 | 0 | 0 | 0 | 0
2016-01-03 13:00 | 0 | 173518.9812 | 0 | 0 | 0 | 0 | 0 | 433181 | 0 | 0 | 0 | 0 | 9139.5752 | 0 | 0 | 0 | 0 | 0 | 74035.9129 | 3539212.8192 | 20110086.3235 | 1968382.0318 | 0 | 0 | 0 | 0 | 0 | 0 | 0 | 0 | 9934.3209 | 0 | 0 | 0 | 0 | 0 | 79608.5085 | -299489.883 | 0 | 85715.4572 | 0 | 0 | 0 | 0 | 0 | 0 | 0 | 0
2016-01-03 14:00 | 47624.4324 | 151896.0708 | 0 | 0 | 0 | 0 | 0 | 440085 | 0 | 0 | 0 | 0 | 0 | 0 | 0 | 0 | 0 | 0 | 0 | 3448036.7872 | 20024370.8662 | 1968382.0318 | 0 | 0 | 0 | 0 | 0 | 0 | 0 | 0 | -9934.3209 | 0 | 0 | 0 | 0 | 0 | -79608.5085 | -101306.7022 | 0 | 85715.4572 | 0 | 0 | 0 | 0 | 0 | 0 | 0 | 0
2016-01-03 15:00 | 298225.8222 | 113582.8646 | 0 | 0 | 0 | 0 | 0 | 439806 | 0 | 0 | 0 | 0 | 0 | 0 | 0 | 0 | 0 | 0 | 0 | 3467582.674 | 19938655.409 | 1968382.0318 | 0 | 0 | 0 | 0 | 0 | 0 | 0 | 0 | 0 | 0 | 0 | 0 | 0 | 0 | 0 | 21717.652 | 0 | 85715.4572 | 0 | 0 | 0 | 0 | 0 | 0 | 0 | 0
2016-01-03 16:00 | 512914.6914 | 93521.0323 | 0 | 0 | 0 | 0 | 0 | 434999 | 0 | 0 | 0 | 0 | 0 | 0 | 0 | 0 | 0 | 0 | 0 | 3651954.0469 | 19881034.1033 | 1968382.0318 | 0 | 0 | 0 | 0 | 0 | 0 | 0 | 0 | 0 | 0 | 0 | 0 | 0 | 0 | 0 | 204857.081 | 0 | 57621.3057 | 0 | 0 | 0 | 0 | 0 | 0 | 0 | 0
2016-01-03 17:00 | 583367.2078 | 80408.0306 | 0 | 0 | 0 | 0 | 0 | 430919 | 0 | 0 | 0 | 0 | 9139.5752 | 0 | 0 | 0 | 0 | 0 | 91865.7543 | 3808424.8985 | 19795318.6461 | 1968382.0318 | 0 | 0 | 0 | 0 | 0 | 0 | 0 | 0 | 9934.3209 | 0 | 0 | 0 | 0 | 0 | 98780.381 | 173856.5018 | 0 | 85715.4572 | 0 | 0 | 0 | 0 | 0 | 0 | 0 | 0
2016-01-03 18:00 | 605204.9285 | 71253.3853 | 0 | 0 | 0 | 0 | 0 | 427178 | 0 | 0 | 0 | 0 | 0 | 0 | 0 | 0 | 0 | 0 | 54409.7733 | 4077965.7932 | 19795318.6461 | 1968382.0318 | 0 | 0 | 0 | 0 | 0 | 0 | 0 | 0 | -9934.3209 | 0 | 0 | 0 | 0 | 0 | -40275.2484 | 299489.883 | 0 | 0 | 0 | 0 | 0 | 0 | 0 | 0 | 0 | 0
2016-01-03 19:00 | 653394.6561 | 66545.2903 | 0 | 0 | 0 | 0 | 0 | 422449 | 0 | 0 | 0 | 0 | 9139.5752 | 0 | 0 | 0 | 0 | 0 | 146275.5277 | 4292607.8819 | 19709603.1888 | 1968382.0318 | 0 | 0 | 0 | 0 | 0 | 0 | 0 | 0 | 9934.3209 | 0 | 0 | 0 | 0 | 0 | 98780.381 | 238491.2097 | 0 | 85715.4572 | 0 | 0 | 0 | 0 | 0 | 0 | 0 | 0
2016-01-03 20:00 | 729423.1318 | 65310.2115 | 0 | 0 | 0 | 0 | 0 | 418943 | 0 | 0 | 0 | 0 | 0 | 0 | 0 | 0 | 0 | 0 | 238141.282 | 4562148.7766 | 19687972.8444 | 1968382.0318 | 0 | 0 | 0 | 0 | 0 | 0 | 0 | 0 | -9934.3209 | 0 | 0 | 0 | 0 | 0 | 98780.381 | 299489.883 | 0 | 21630.3444 | 0 | 0 | 0 | 0 | 0 | 0 | 0 | 0
2016-01-03 21:00 | 762802.0552 | 50873.0726 | 0 | 0 | 0 | 0 | 0 | 424541 | 0 | 0 | 0 | 0 | 9139.5752 | 0 | 0 | 0 | 0 | 0 | 330007.0363 | 4831689.6713 | 19655092.7461 | 1968382.0318 | 0 | 0 | 0 | 0 | 0 | 0 | 0 | 0 | 9934.3209 | 0 | 0 | 0 | 0 | 0 | 98780.381 | 299489.883 | 0 | 32880.0984 | 0 | 0 | 0 | 0 | 0 | 0 | 0 | 0
2016-01-03 22:00 | 533239.9154 | 64168.5587 | 0 | 0 | 0 | 0 | 0 | 444380 | 0 | 0 | 0 | 0 | 9139.5752 | 0 | 0 | 0 | 0 | 0 | 350712.0423 | 4949378.1954 | 19655092.7461 | 1968382.0318 | 0 | 0 | 0 | 0 | 0 | 0 | 0 | 0 | 0 | 0 | 0 | 0 | 0 | 0 | 22263.4473 | 130765.0268 | 0 | 0 | 0 | 0 | 0 | 0 | 0 | 0 | 0 | 0
2016-01-03 23:00 | 81828.7201 | 85130.9221 | 0 | 0 | 0 | 0 | 0 | 464325 | 0 | 0 | 0 | 0 | 0 | 0 | 0 | 0 | 0 | 0 | 258846.288 | 4824336.0738 | 19569377.2888 | 1968382.0318 | 0 | 0 | 0 | 0 | 0 | 0 | 0 | 0 | -9934.3209 | 0 | 0 | 0 | 0 | 0 | -98780.381 | -138935.6907 | 0 | 85715.4572 | 0 | 0 | 0 | 0 | 0 | 0 | 0 | 0
2016-01-04 | 2321.4351 | 103427.9315 | 0 | 0 | 0 | 0 | 0 | 474796 | 0 | 0 | 0 | 0 | 9139.5752 | 0 | 0 | 0 | 0 | 0 | 166980.5336 | 4616899.0265 | 19483661.8316 | 1968382.0318 | 0 | 0 | 0 | 0 | 0 | 0 | 0 | 0 | 9934.3209 | 0 | 0 | 0 | 0 | 0 | -98780.381 | -230485.6081 | 0 | 85715.4572 | 0 | 0 | 0 | 0 | 0 | 0 | 0 | 0
2016-01-04 01:00 | 381.5927 | 117380.9744 | 0 | 0 | 0 | 0 | 0 | 477021 | 0 | 0 | 0 | 0 | 0 | 0 | 0 | 0 | 0 | 0 | 75114.7793 | 4436153.1372 | 19397946.3743 | 1968382.0318 | 0 | 0 | 0 | 0 | 0 | 0 | 0 | 0 | -9934.3209 | 0 | 0 | 0 | 0 | 0 | -98780.381 | -200828.7659 | 0 | 85715.4572 | 0 | 0 | 0 | 0 | 0 | 0 | 0 | 0
2016-01-04 02:00 | 261.7027 | 126295.9862 | 0 | 0 | 0 | 0 | 0 | 469735 | 0 | 0 | 0 | 0 | 0 | 0 | 0 | 0 | 0 | 0 | 0 | 4244728.7478 | 19312230.9171 | 1968382.0318 | 0 | 0 | 0 | 0 | 0 | 0 | 0 | 0 | 0 | 0 | 0 | 0 | 0 | 0 | -80768.5799 | -212693.766 | 0 | 85715.4572 | 0 | 0 | 0 | 0 | 0 | 0 | 0 | 0
2016-01-04 03:00 | 21.0585 | 132986.2698 | 0 | 0 | 0 | 0 | 0 | 452837 | 0 | 0 | 0 | 0 | 0 | 0 | 0 | 0 | 0 | 0 | 27318.9141 | 3975187.8531 | 19226515.4598 | 1968382.0318 | 0 | 0 | 0 | 0 | 0 | 0 | 0 | 0 | 0 | 0 | 0 | 0 | 0 | 0 | 29375.1765 | -299489.883 | 0 | 85715.4572 | 0 | 0 | 0 | 0 | 0 | 0 | 0 | 0
2016-01-04 04:00 | 0 | 142475.9093 | 0 | 0 | 0 | 0 | 0 | 435678 | 0 | 0 | 0 | 0 | 9139.5752 | 0 | 0 | 0 | 0 | 0 | 70162.5602 | 3705646.9584 | 19140800.0026 | 1968382.0318 | 0 | 0 | 0 | 0 | 0 | 0 | 0 | 0 | 9934.3209 | 0 | 0 | 0 | 0 | 0 | 46068.4366 | -299489.883 | 0 | 85715.4572 | 0 | 0 | 0 | 0 | 0 | 0 | 0 | 0
2016-01-04 05:00 | 0 | 153087.853 | 0 | 0 | 0 | 0 | 0 | 421559 | 0 | 0 | 0 | 0 | 9139.5752 | 0 | 0 | 0 | 0 | 0 | 145244.9023 | 3436106.0637 | 19055084.5453 | 1968382.0318 | 0 | 0 | 0 | 0 | 0 | 0 | 0 | 0 | 0 | 0 | 0 | 0 | 0 | 0 | 80733.7012 | -299489.883 | 0 | 85715.4572 | 0 | 0 | 0 | 0 | 0 | 0 | 0 | 0
2016-01-04 06:00 | 0 | 163717.0435 | 0 | 0 | 0 | 0 | 0 | 410607 | 0 | 0 | 0 | 0 | 0 | 0 | 0 | 0 | 0 | 0 | 53379.148 | 3356491.8032 | 18969369.0881 | 1968382.0318 | 0 | 0 | 0 | 0 | 0 | 0 | 0 | 0 | -9934.3209 | 0 | 0 | 0 | 0 | 0 | -98780.381 | -88460.2895 | 0 | 85715.4572 | 0 | 0 | 0 | 0 | 0 | 0 | 0 | 0
2016-01-04 07:00 | 0 | 169142.6706 | 0 | 0 | 0 | 0 | 0 | 404707 | 0 | 0 | 0 | 0 | 0 | 0 | 0 | 0 | 0 | 0 | 145244.9023 | 3100325.0326 | 18883653.6308 | 1968382.0318 | 0 | 0 | 0 | 0 | 0 | 0 | 0 | 0 | 0 | 0 | 0 | 0 | 0 | 0 | 98780.381 | -284629.7451 | 0 | 85715.4572 | 0 | 0 | 0 | 0 | 0 | 0 | 0 | 0
2016-01-04 08:00 | 0 | 173456.1385 | 0 | 0 | 0 | 0 | 0 | 403331 | 0 | 0 | 0 | 0 | 9139.5752 | 0 | 0 | 0 | 0 | 0 | 237110.6566 | 2840337.8943 | 18797938.1736 | 1968382.0318 | 0 | 0 | 0 | 0 | 0 | 0 | 0 | 0 | 9934.3209 | 0 | 0 | 0 | 0 | 0 | 98780.381 | -288874.5981 | 0 | 85715.4572 | 0 | 0 | 0 | 0 | 0 | 0 | 0 | 0
2016-01-04 09:00 | 0 | 209818.2459 | 0 | 0 | 0 | 0 | 0 | 408268 | 0 | 0 | 0 | 0 | 9139.5752 | 0 | 0 | 0 | 0 | 0 | 166980.5336 | 2774344.4452 | 18712222.7164 | 1968382.0318 | 0 | 0 | 0 | 0 | 0 | 0 | 0 | 0 | 0 | 0 | 0 | 0 | 0 | 0 | -75408.7344 | -73326.0545 | 0 | 85715.4572 | 0 | 0 | 0 | 0 | 0 | 0 | 0 | 0
2016-01-04 10:00 | 0 | 213621.4893 | 0 | 0 | 0 | 0 | 0 | 424056 | 0 | 0 | 0 | 0 | 0 | 0 | 0 | 0 | 0 | 0 | 258846.288 | 2549735.4001 | 18626507.2591 | 1968382.0318 | 0 | 0 | 0 | 0 | 0 | 0 | 0 | 0 | -9934.3209 | 0 | 0 | 0 | 0 | 0 | 98780.381 | -249565.6057 | 0 | 85715.4572 | 0 | 0 | 0 | 0 | 0 | 0 | 0 | 0
2016-01-04 11:00 | 0 | 218538.0725 | 0 | 0 | 0 | 0 | 0 | 457966 | 0 | 0 | 0 | 0 | 9139.5752 | 0 | 0 | 0 | 0 | 0 | 350712.0423 | 2281150.5024 | 18540791.8019 | 1968382.0318 | 0 | 0 | 0 | 0 | 0 | 0 | 0 | 0 | 9934.3209 | 0 | 0 | 0 | 0 | 0 | 98780.381 | -298427.6642 | 0 | 85715.4572 | 0 | 0 | 0 | 0 | 0 | 0 | 0 | 0
2016-01-04 12:00 | 0 | 227949.8793 | 0 | 0 | 0 | 0 | 0 | 490049 | 0 | 0 | 0 | 0 | 9139.5752 | 0 | 0 | 0 | 0 | 0 | 350712.0423 | 2090004.7624 | 18455076.3446 | 1968382.0318 | 0 | 0 | 0 | 0 | 0 | 0 | 0 | 0 | 0 | 0 | 0 | 0 | 0 | 0 | 0 | -212384.1555 | 0 | 85715.4572 | 0 | 0 | 0 | 0 | 0 | 0 | 0 | 0
2016-01-04 13:00 | 0 | 241489.9541 | 0 | 0 | 0 | 0 | 0 | 503347 | 0 | 0 | 0 | 0 | 9139.5752 | 0 | 0 | 0 | 0 | 0 | 275597.263 | 1971768.6117 | 18369360.8874 | 1968382.0318 | 0 | 0 | 0 | 0 | 0 | 0 | 0 | 0 | 0 | 0 | 0 | 0 | 0 | 0 | -80768.5799 | -131373.5008 | 0 | 85715.4572 | 0 | 0 | 0 | 0 | 0 | 0 | 0 | 0
2016-01-04 14:00 | 36749.1517 | 249236.8616 | 0 | 0 | 0 | 0 | 0 | 505677 | 0 | 0 | 0 | 0 | 0 | 0 | 0 | 0 | 0 | 0 | 183731.5087 | 1916633.424 | 18283645.4301 | 1968382.0318 | 0 | 0 | 0 | 0 | 0 | 0 | 0 | 0 | -9934.3209 | 0 | 0 | 0 | 0 | 0 | -98780.381 | -61261.3196 | 0 | 85715.4572 | 0 | 0 | 0 | 0 | 0 | 0 | 0 | 0
2016-01-04 15:00 | 205643.0987 | 240668.6292 | 0 | 0 | 0 | 0 | 0 | 505098 | 0 | 0 | 0 | 0 | 9139.5752 | 0 | 0 | 0 | 0 | 0 | 91865.7543 | 1988430.7019 | 18197929.9729 | 1968382.0318 | 0 | 0 | 0 | 0 | 0 | 0 | 0 | 0 | 9934.3209 | 0 | 0 | 0 | 0 | 0 | -98780.381 | 79774.7533 | 0 | 85715.4572 | 0 | 0 | 0 | 0 | 0 | 0 | 0 | 0
2016-01-04 16:00 | 381157.6825 | 235801.3277 | 0 | 0 | 0 | 0 | 0 | 499867 | 0 | 0 | 0 | 0 | 9139.5752 | 0 | 0 | 0 | 0 | 0 | 0 | 2227459.3227 | 18112214.5156 | 1968382.0318 | 0 | 0 | 0 | 0 | 0 | 0 | 0 | 0 | 0 | 0 | 0 | 0 | 0 | 0 | -98780.381 | 265587.3564 | 0 | 85715.4572 | 0 | 0 | 0 | 0 | 0 | 0 | 0 | 0
2016-01-04 17:00 | 462193.5328 | 234668.158 | 0 | 0 | 0 | 0 | 0 | 493446 | 0 | 0 | 0 | 0 | 0 | 0 | 0 | 0 | 0 | 0 | 0 | 2464217.802 | 18026499.0584 | 1968382.0318 | 0 | 0 | 0 | 0 | 0 | 0 | 0 | 0 | -9934.3209 | 0 | 0 | 0 | 0 | 0 | 0 | 263064.9769 | 0 | 85715.4572 | 0 | 0 | 0 | 0 | 0 | 0 | 0 | 0
2016-01-04 18:00 | 494502.4156 | 241974.2281 | 0 | 0 | 0 | 0 | 0 | 487900 | 0 | 0 | 0 | 0 | 0 | 0 | 0 | 0 | 0 | 0 | 0 | 2732680.25 | 17940783.6011 | 1968382.0318 | 0 | 0 | 0 | 0 | 0 | 0 | 0 | 0 | 0 | 0 | 0 | 0 | 0 | 0 | 0 | 298291.6089 | 0 | 85715.4572 | 0 | 0 | 0 | 0 | 0 | 0 | 0 | 0
2016-01-04 19:00 | 519240.2195 | 253240.3361 | 0 | 0 | 0 | 0 | 0 | 483354 | 0 | 0 | 0 | 0 | 0 | 0 | 0 | 0 | 0 | 0 | 36597.0232 | 3002221.1447 | 17855068.1439 | 1968382.0318 | 0 | 0 | 0 | 0 | 0 | 0 | 0 | 0 | 0 | 0 | 0 | 0 | 0 | 0 | 39351.6378 | 299489.883 | 0 | 85715.4572 | 0 | 0 | 0 | 0 | 0 | 0 | 0 | 0
2016-01-04 20:00 | 577764.7354 | 276657.0108 | 0 | 0 | 0 | 0 | 0 | 480122 | 0 | 0 | 0 | 0 | 9139.5752 | 0 | 0 | 0 | 0 | 0 | 128462.7775 | 3271762.0394 | 17796611.5256 | 1968382.0318 | 0 | 0 | 0 | 0 | 0 | 0 | 0 | 0 | 9934.3209 | 0 | 0 | 0 | 0 | 0 | 98780.381 | 299489.883 | 0 | 58456.6183 | 0 | 0 | 0 | 0 | 0 | 0 | 0 | 0
2016-01-04 21:00 | 558811.5534 | 315158.0855 | 0 | 0 | 0 | 0 | 0 | 484754 | 0 | 0 | 0 | 0 | 9139.5752 | 0 | 0 | 0 | 0 | 0 | 220328.5318 | 3541302.9341 | 17781000.1031 | 1968382.0318 | 0 | 0 | 0 | 0 | 0 | 0 | 0 | 0 | 0 | 0 | 0 | 0 | 0 | 0 | 98780.381 | 299489.883 | 0 | 15611.4225 | 0 | 0 | 0 | 0 | 0 | 0 | 0 | 0
2016-01-04 22:00 | 402118.3028 | 341772.4395 | 0 | 0 | 0 | 0 | 0 | 504066 | 0 | 0 | 0 | 0 | 9139.5752 | 0 | 0 | 0 | 0 | 0 | 211074.8686 | 3810843.8288 | 17695284.6459 | 1968382.0318 | 0 | 0 | 0 | 0 | 0 | 0 | 0 | 0 | 0 | 0 | 0 | 0 | 0 | 0 | -9950.1755 | 299489.883 | 0 | 85715.4572 | 0 | 0 | 0 | 0 | 0 | 0 | 0 | 0
2016-01-04 23:00 | 65423.058 | 379918.8521 | 0 | 0 | 0 | 0 | 0 | 527878 | 0 | 0 | 0 | 0 | 9139.5752 | 0 | 0 | 0 | 0 | 0 | 119209.1142 | 3870207.1595 | 17609569.1886 | 1968382.0318 | 0 | 0 | 0 | 0 | 0 | 0 | 0 | 0 | 0 | 0 | 0 | 0 | 0 | 0 | -98780.381 | 65959.2563 | 0 | 85715.4572 | 0 | 0 | 0 | 0 | 0 | 0 | 0 | 0
2016-01-05 | 1890.261 | 407287.5326 | 0 | 0 | 0 | 0 | 0 | 538994 | 0 | 0 | 0 | 0 | 0 | 0 | 0 | 0 | 0 | 0 | 166980.5336 | 3760826.5253 | 17523853.7314 | 1968382.0318 | 0 | 0 | 0 | 0 | 0 | 0 | 0 | 0 | -9934.3209 | 0 | 0 | 0 | 0 | 0 | 51367.1176 | -121534.038 | 0 | 85715.4572 | 0 | 0 | 0 | 0 | 0 | 0 | 0 | 0
2016-01-05 01:00 | 597.4584 | 428288.8885 | 0 | 0 | 0 | 0 | 0 | 539677 | 0 | 0 | 0 | 0 | 0 | 0 | 0 | 0 | 0 | 0 | 258846.288 | 3616956.0633 | 17438138.2742 | 1968382.0318 | 0 | 0 | 0 | 0 | 0 | 0 | 0 | 0 | 0 | 0 | 0 | 0 | 0 | 0 | 98780.381 | -159856.0689 | 0 | 85715.4572 | 0 | 0 | 0 | 0 | 0 | 0 | 0 | 0
2016-01-05 02:00 | 457.4304 | 438799.5809 | 0 | 0 | 0 | 0 | 0 | 531819 | 0 | 0 | 0 | 0 | 0 | 0 | 0 | 0 | 0 | 0 | 350712.0423 | 3489491.3993 | 17352422.8169 | 1968382.0318 | 0 | 0 | 0 | 0 | 0 | 0 | 0 | 0 | 0 | 0 | 0 | 0 | 0 | 0 | 98780.381 | -141627.4045 | 0 | 85715.4572 | 0 | 0 | 0 | 0 | 0 | 0 | 0 | 0
2016-01-05 03:00 | 22.6498 | 446340.2545 | 0 | 0 | 0 | 0 | 0 | 511858 | 0 | 0 | 0 | 0 | 0 | 0 | 0 | 0 | 0 | 0 | 258846.288 | 3564191.6247 | 17266707.3597 | 1968382.0318 | 0 | 0 | 0 | 0 | 0 | 0 | 0 | 0 | 0 | 0 | 0 | 0 | 0 | 0 | -98780.381 | 83000.2505 | 0 | 85715.4572 | 0 | 0 | 0 | 0 | 0 | 0 | 0 | 0
2016-01-05 04:00 | 0 | 447892.3902 | 0 | 0 | 0 | 0 | 0 | 488356 | 0 | 0 | 0 | 0 | 0 | 0 | 0 | 0 | 0 | 0 | 258846.288 | 3572517.8445 | 17180991.9024 | 1968382.0318 | 0 | 0 | 0 | 0 | 0 | 0 | 0 | 0 | 0 | 0 | 0 | 0 | 0 | 0 | 0 | 9251.3554 | 0 | 85715.4572 | 0 | 0 | 0 | 0 | 0 | 0 | 0 | 0
2016-01-05 05:00 | 0 | 447555.7757 | 0 | 0 | 0 | 0 | 0 | 470100 | 0 | 0 | 0 | 0 | 9139.5752 | 0 | 0 | 0 | 0 | 0 | 350712.0423 | 3499128.2797 | 17095276.4452 | 1968382.0318 | 0 | 0 | 0 | 0 | 0 | 0 | 0 | 0 | 9934.3209 | 0 | 0 | 0 | 0 | 0 | 98780.381 | -81543.961 | 0 | 85715.4572 | 0 | 0 | 0 | 0 | 0 | 0 | 0 | 0
2016-01-05 06:00 | 0 | 444021.0728 | 0 | 0 | 0 | 0 | 0 | 459532 | 0 | 0 | 0 | 0 | 0 | 0 | 0 | 0 | 0 | 0 | 350712.0423 | 3538852.8027 | 17009560.9879 | 1968382.0318 | 0 | 0 | 0 | 0 | 0 | 0 | 0 | 0 | -9934.3209 | 0 | 0 | 0 | 0 | 0 | 0 | 44138.3589 | 0 | 85715.4572 | 0 | 0 | 0 | 0 | 0 | 0 | 0 | 0
2016-01-05 07:00 | 0 | 438980.6427 | 0 | 0 | 0 | 0 | 0 | 452735 | 0 | 0 | 0 | 0 | 0 | 0 | 0 | 0 | 0 | 0 | 258846.288 | 3660119.6927 | 16923845.5307 | 1968382.0318 | 0 | 0 | 0 | 0 | 0 | 0 | 0 | 0 | 0 | 0 | 0 | 0 | 0 | 0 | -98780.381 | 134740.9889 | 0 | 85715.4572 | 0 | 0 | 0 | 0 | 0 | 0 | 0 | 0
2016-01-05 08:00 | 0 | 433848.2181 | 0 | 0 | 0 | 0 | 0 | 450290 | 0 | 0 | 0 | 0 | 9139.5752 | 0 | 0 | 0 | 0 | 0 | 350712.0423 | 3592222.326 | 16838130.0734 | 1968382.0318 | 0 | 0 | 0 | 0 | 0 | 0 | 0 | 0 | 9934.3209 | 0 | 0 | 0 | 0 | 0 | 98780.381 | -75441.5185 | 0 | 85715.4572 | 0 | 0 | 0 | 0 | 0 | 0 | 0 | 0
2016-01-05 09:00 | 0 | 455252.5102 | 0 | 0 | 0 | 0 | 0 | 455066 | 0 | 0 | 0 | 0 | 0 | 0 | 0 | 0 | 0 | 0 | 258846.288 | 3734976.8855 | 16752414.6162 | 1968382.0318 | 0 | 0 | 0 | 0 | 0 | 0 | 0 | 0 | -9934.3209 | 0 | 0 | 0 | 0 | 0 | -98780.381 | 158616.1772 | 0 | 85715.4572 | 0 | 0 | 0 | 0 | 0 | 0 | 0 | 0
2016-01-05 10:00 | 0 | 433655.6804 | 0 | 0 | 0 | 0 | 0 | 471666 | 0 | 0 | 0 | 0 | 9139.5752 | 0 | 0 | 0 | 0 | 0 | 350712.0423 | 3647667.8349 | 16666699.1589 | 1968382.0318 | 0 | 0 | 0 | 0 | 0 | 0 | 0 | 0 | 9934.3209 | 0 | 0 | 0 | 0 | 0 | 98780.381 | -97010.0562 | 0 | 85715.4572 | 0 | 0 | 0 | 0 | 0 | 0 | 0 | 0
2016-01-05 11:00 | 0 | 417849.2295 | 0 | 0 | 0 | 0 | 0 | 505340 | 0 | 0 | 0 | 0 | 0 | 0 | 0 | 0 | 0 | 0 | 350712.0423 | 3622610.4989 | 16580983.7017 | 1968382.0318 | 0 | 0 | 0 | 0 | 0 | 0 | 0 | 0 | -9934.3209 | 0 | 0 | 0 | 0 | 0 | 0 | -27841.4844 | 0 | 85715.4572 | 0 | 0 | 0 | 0 | 0 | 0 | 0 | 0
2016-01-05 12:00 | 0 | 412480.359 | 0 | 0 | 0 | 0 | 0 | 536414 | 0 | 0 | 0 | 0 | 0 | 0 | 0 | 0 | 0 | 0 | 350712.0423 | 3555813.6907 | 16495268.2445 | 1968382.0318 | 0 | 0 | 0 | 0 | 0 | 0 | 0 | 0 | 0 | 0 | 0 | 0 | 0 | 0 | 0 | -74218.6758 | 0 | 85715.4572 | 0 | 0 | 0 | 0 | 0 | 0 | 0 | 0
2016-01-05 13:00 | 0 | 411070.2765 | 0 | 0 | 0 | 0 | 0 | 544393 | 0 | 0 | 0 | 0 | 9139.5752 | 0 | 0 | 0 | 0 | 0 | 275597.263 | 3544317.5413 | 16409552.7872 | 1968382.0318 | 0 | 0 | 0 | 0 | 0 | 0 | 0 | 0 | 9934.3209 | 0 | 0 | 0 | 0 | 0 | -80768.5799 | -12773.4993 | 0 | 85715.4572 | 0 | 0 | 0 | 0 | 0 | 0 | 0 | 0
2016-01-05 14:00 | 12597.062 | 404677.464 | 0 | 0 | 0 | 0 | 0 | 538308 | 0 | 0 | 0 | 0 | 9139.5752 | 0 | 0 | 0 | 0 | 0 | 183731.5087 | 3569033.2263 | 16323837.33 | 1968382.0318 | 0 | 0 | 0 | 0 | 0 | 0 | 0 | 0 | 0 | 0 | 0 | 0 | 0 | 0 | -98780.381 | 27461.8722 | 0 | 85715.4572 | 0 | 0 | 0 | 0 | 0 | 0 | 0 | 0
2016-01-05 15:00 | 117884.7575 | 361062.9116 | 0 | 0 | 0 | 0 | 0 | 530432 | 0 | 0 | 0 | 0 | 0 | 0 | 0 | 0 | 0 | 0 | 91865.7543 | 3665284.0289 | 16238121.8727 | 1968382.0318 | 0 | 0 | 0 | 0 | 0 | 0 | 0 | 0 | -9934.3209 | 0 | 0 | 0 | 0 | 0 | -98780.381 | 106945.3362 | 0 | 85715.4572 | 0 | 0 | 0 | 0 | 0 | 0 | 0 | 0
2016-01-05 16:00 | 259151.0561 | 353567.4965 | 0 | 0 | 0 | 0 | 0 | 518961 | 0 | 0 | 0 | 0 | 9139.5752 | 0 | 0 | 0 | 0 | 0 | 0 | 3874370.749 | 16152406.4155 | 1968382.0318 | 0 | 0 | 0 | 0 | 0 | 0 | 0 | 0 | 9934.3209 | 0 | 0 | 0 | 0 | 0 | -98780.381 | 232318.5779 | 0 | 85715.4572 | 0 | 0 | 0 | 0 | 0 | 0 | 0 | 0
2016-01-05 17:00 | 342454.9214 | 342022.5435 | 0 | 0 | 0 | 0 | 0 | 507046 | 0 | 0 | 0 | 0 | 0 | 0 | 0 | 0 | 0 | 0 | 0 | 4087743.4248 | 16066690.9582 | 1968382.0318 | 0 | 0 | 0 | 0 | 0 | 0 | 0 | 0 | -9934.3209 | 0 | 0 | 0 | 0 | 0 | 0 | 237080.751 | 0 | 85715.4572 | 0 | 0 | 0 | 0 | 0 | 0 | 0 | 0
2016-01-05 18:00 | 386079.5823 | 334770.073 | 0 | 0 | 0 | 0 | 0 | 497896 | 0 | 0 | 0 | 0 | 0 | 0 | 0 | 0 | 0 | 0 | 91865.7543 | 4244242.8404 | 15980975.501 | 1968382.0318 | 0 | 0 | 0 | 0 | 0 | 0 | 0 | 0 | 0 | 0 | 0 | 0 | 0 | 0 | 98780.381 | 173888.2396 | 0 | 85715.4572 | 0 | 0 | 0 | 0 | 0 | 0 | 0 | 0
2016-01-05 19:00 | 407167.2805 | 323160.958 | 0 | 0 | 0 | 0 | 0 | 489977 | 0 | 0 | 0 | 0 | 7901.0721 | 0 | 0 | 0 | 0 | 0 | 75114.7793 | 4513783.7351 | 15895260.0437 | 1968382.0318 | 0 | 0 | 0 | 0 | 0 | 0 | 0 | 0 | 8588.1219 | 0 | 0 | 0 | 0 | 0 | -18011.8011 | 299489.883 | 0 | 85715.4572 | 0 | 0 | 0 | 0 | 0 | 0 | 0 | 0
2016-01-05 20:00 | 440993.6356 | 318409.9278 | 0 | 0 | 0 | 0 | 0 | 485292 | 0 | 0 | 0 | 0 | 9139.5752 | 0 | 0 | 0 | 0 | 0 | 166980.5336 | 4715113.6888 | 15809544.5865 | 1968382.0318 | 0 | 0 | 0 | 0 | 0 | 0 | 0 | 0 | 1346.199 | 0 | 0 | 0 | 0 | 0 | 98780.381 | 223699.9486 | 0 | 85715.4572 | 0 | 0 | 0 | 0 | 0 | 0 | 0 | 0
2016-01-05 21:00 | 433082.121 | 299614.3278 | 0 | 0 | 0 | 0 | 0 | 489904 | 0 | 0 | 0 | 0 | 0 | 0 | 0 | 0 | 0 | 0 | 258846.288 | 4898408.9074 | 15723829.1292 | 1968382.0318 | 0 | 0 | 0 | 0 | 0 | 0 | 0 | 0 | -9934.3209 | 0 | 0 | 0 | 0 | 0 | 98780.381 | 203661.3539 | 0 | 85715.4572 | 0 | 0 | 0 | 0 | 0 | 0 | 0 | 0
2016-01-05 22:00 | 301487.4656 | 325233.8134 | 0 | 0 | 0 | 0 | 0 | 511089 | 0 | 0 | 0 | 0 | 9139.5752 | 0 | 0 | 0 | 0 | 0 | 350712.0423 | 4949378.1954 | 15638113.672 | 1968382.0318 | 0 | 0 | 0 | 0 | 0 | 0 | 0 | 0 | 9934.3209 | 0 | 0 | 0 | 0 | 0 | 98780.381 | 56632.5423 | 0 | 85715.4572 | 0 | 0 | 0 | 0 | 0 | 0 | 0 | 0
2016-01-05 23:00 | 46790.0935 | 359776.7566 | 0 | 0 | 0 | 0 | 0 | 534774 | 0 | 0 | 0 | 0 | 9139.5752 | 0 | 0 | 0 | 0 | 0 | 350712.0423 | 4890454.673 | 15552398.2148 | 1938099.2314 | 0 | 0 | 0 | 0 | 0 | 0 | 0 | 0 | 0 | 0 | 0 | 0 | 0 | 0 | 0 | -65470.5805 | 0 | 85715.4572 | 0 | 30282.8005 | 0 | 0 | 0 | 0 | 0 | 0
2016-01-06 | 1571.2086 | 392944.2447 | 0 | 0 | 0 | 0 | 0 | 544758 | 0 | 0 | 0 | 0 | 0 | 0 | 0 | 0 | 0 | 0 | 350712.0423 | 4820640.1823 | 15466682.7575 | 1907816.4309 | 0 | 0 | 0 | 0 | 0 | 0 | 0 | 0 | -9934.3209 | 0 | 0 | 0 | 0 | 0 | 0 | -77571.6564 | 0 | 85715.4572 | 0 | 30282.8005 | 0 | 0 | 0 | 0 | 0 | 0
2016-01-06 01:00 | 501.6975 | 414640.9155 | 0 | 0 | 0 | 0 | 0 | 544168 | 0 | 0 | 0 | 0 | 0 | 0 | 0 | 0 | 0 | 0 | 258846.288 | 4849882.5894 | 15380967.3003 | 1877533.6304 | 0 | 0 | 0 | 0 | 0 | 0 | 0 | 0 | 0 | 0 | 0 | 0 | 0 | 0 | -98780.381 | 32491.5634 | 0 | 85715.4572 | 0 | 30282.8005 | 0 | 0 | 0 | 0 | 0 | 0
2016-01-06 02:00 | 445.011 | 423851.1814 | 0 | 0 | 0 | 0 | 0 | 534403 | 0 | 0 | 0 | 0 | 9139.5752 | 0 | 0 | 0 | 0 | 0 | 350712.0423 | 4709406.1433 | 15295251.843 | 1847250.8299 | 0 | 0 | 0 | 0 | 0 | 0 | 0 | 0 | 9934.3209 | 0 | 0 | 0 | 0 | 0 | 98780.381 | -156084.94 | 0 | 85715.4572 | 0 | 30282.8005 | 0 | 0 | 0 | 0 | 0 | 0
2016-01-06 03:00 | 22.8006 | 423011.8517 | 0 | 0 | 0 | 0 | 0 | 512646 | 0 | 0 | 0 | 0 | 0 | 0 | 0 | 0 | 0 | 0 | 258846.288 | 4783062.0745 | 15209536.3858 | 1816968.0294 | 0 | 0 | 0 | 0 | 0 | 0 | 0 | 0 | -9934.3209 | 0 | 0 | 0 | 0 | 0 | -98780.381 | 81839.9235 | 0 | 85715.4572 | 0 | 30282.8005 | 0 | 0 | 0 | 0 | 0 | 0
2016-01-06 04:00 | 0 | 408824.3755 | 0 | 0 | 0 | 0 | 0 | 488746 | 0 | 0 | 0 | 0 | 0 | 0 | 0 | 0 | 0 | 0 | 258846.288 | 4767595.5249 | 15123820.9285 | 1786685.2289 | 0 | 0 | 0 | 0 | 0 | 0 | 0 | 0 | 0 | 0 | 0 | 0 | 0 | 0 | -1.5647e-11 | -17185.0551 | 0 | 85715.4572 | 0 | 30282.8005 | 0 | 0 | 0 | 0 | 0 | 0
2016-01-06 05:00 | 0 | 392184.1154 | 0 | 0 | 0 | 0 | 0 | 469710 | 0 | 0 | 0 | 0 | 9139.5752 | 0 | 0 | 0 | 0 | 0 | 350712.0423 | 4656441.9096 | 15038105.4713 | 1756402.4284 | 0 | 0 | 0 | 0 | 0 | 0 | 0 | 0 | 9934.3209 | 0 | 0 | 0 | 0 | 0 | 98780.381 | -123504.0171 | 0 | 85715.4572 | 0 | 30282.8005 | 0 | 0 | 0 | 0 | 0 | 0
2016-01-06 06:00 | 0 | 371274.842 | 0 | 0 | 0 | 0 | 0 | 459026 | 0 | 0 | 0 | 0 | 9139.5752 | 0 | 0 | 0 | 0 | 0 | 258846.288 | 4722831.1228 | 14952390.014 | 1726119.6279 | 0 | 0 | 0 | 0 | 0 | 0 | 0 | 0 | 0 | 0 | 0 | 0 | 0 | 0 | -98780.381 | 73765.7924 | 0 | 85715.4572 | 0 | 30282.8005 | 0 | 0 | 0 | 0 | 0 | 0
2016-01-06 07:00 | 0 | 352492.4052 | 0 | 0 | 0 | 0 | 0 | 450847 | 0 | 0 | 0 | 0 | 9139.5752 | 0 | 0 | 0 | 0 | 0 | 166980.5336 | 4779677.2428 | 14866674.5568 | 1695836.8274 | 0 | 0 | 0 | 0 | 0 | 0 | 0 | 0 | 0 | 0 | 0 | 0 | 0 | 0 | -98780.381 | 63162.3556 | 0 | 85715.4572 | 0 | 30282.8005 | 0 | 0 | 0 | 0 | 0 | 0
2016-01-06 08:00 | 0 | 332550.7958 | 0 | 0 | 0 | 0 | 0 | 447761 | 0 | 0 | 0 | 0 | 0 | 0 | 0 | 0 | 0 | 0 | 258846.288 | 4652489.5173 | 14780959.0995 | 1665554.0269 | 0 | 0 | 0 | 0 | 0 | 0 | 0 | 0 | -9934.3209 | 0 | 0 | 0 | 0 | 0 | 98780.381 | -141319.6949 | 0 | 85715.4572 | 0 | 30282.8005 | 0 | 0 | 0 | 0 | 0 | 0
2016-01-06 09:00 | 0 | 290066.3352 | 0 | 0 | 0 | 0 | 0 | 449636 | 0 | 0 | 0 | 0 | 0 | 0 | 0 | 0 | 0 | 0 | 350712.0423 | 4476437.3886 | 14695243.6423 | 1635271.2265 | 0 | 0 | 0 | 0 | 0 | 0 | 0 | 0 | 0 | 0 | 0 | 0 | 0 | 0 | 98780.381 | -195613.4764 | 0 | 85715.4572 | 0 | 30282.8005 | 0 | 0 | 0 | 0 | 0 | 0
2016-01-06 10:00 | 0 | 260155.2423 | 0 | 0 | 0 | 0 | 0 | 463512 | 0 | 0 | 0 | 0 | 922.5525 | 0 | 0 | 0 | 0 | 0 | 258846.288 | 4437879.0651 | 14609528.1851 | 1604988.426 | 0 | 0 | 0 | 0 | 0 | 0 | 0 | 0 | 1002.7744 | 0 | 0 | 0 | 0 | 0 | -98780.381 | -42842.5817 | 0 | 85715.4572 | 0 | 30282.8005 | 0 | 0 | 0 | 0 | 0 | 0
2016-01-06 11:00 | 0 | 241045.475 | 0 | 0 | 0 | 0 | 0 | 495560 | 0 | 0 | 0 | 0 | 9139.5752 | 0 | 0 | 0 | 0 | 0 | 350712.0423 | 4168338.1704 | 14523812.7278 | 1574705.6255 | 0 | 0 | 0 | 0 | 0 | 0 | 0 | 0 | 8931.5464 | 0 | 0 | 0 | 0 | 0 | 98780.381 | -299489.883 | 0 | 85715.4572 | 0 | 30282.8005 | 0 | 0 | 0 | 0 | 0 | 0
2016-01-06 12:00 | 0 | 231392.2987 | 0 | 0 | 0 | 0 | 0 | 524202 | 0 | 0 | 0 | 0 | 0 | 0 | 0 | 0 | 0 | 0 | 258846.288 | 4059115.5834 | 14438097.2706 | 1544422.825 | 0 | 0 | 0 | 0 | 0 | 0 | 0 | 0 | -9934.3209 | 0 | 0 | 0 | 0 | 0 | -98780.381 | -121358.43 | 0 | 85715.4572 | 0 | 30282.8005 | 0 | 0 | 0 | 0 | 0 | 0
2016-01-06 13:00 | 0 | 225618.6834 | 0 | 0 | 0 | 0 | 0 | 530125 | 0 | 0 | 0 | 0 | 0 | 0 | 0 | 0 | 0 | 0 | 275597.263 | 3825312.1899 | 14352381.8133 | 1514140.0245 | 0 | 0 | 0 | 0 | 0 | 0 | 0 | 0 | 0 | 0 | 0 | 0 | 0 | 0 | 18011.8011 | -259781.5483 | 0 | 85715.4572 | 0 | 30282.8005 | 0 | 0 | 0 | 0 | 0 | 0
2016-01-06 14:00 | 15963.9917 | 215396.3256 | 0 | 0 | 0 | 0 | 0 | 523807 | 0 | 0 | 0 | 0 | 0 | 0 | 0 | 0 | 0 | 0 | 183731.5087 | 3707475.4309 | 14266666.3561 | 1483857.224 | 0 | 0 | 0 | 0 | 0 | 0 | 0 | 0 | 0 | 0 | 0 | 0 | 0 | 0 | -98780.381 | -130929.7323 | 0 | 85715.4572 | 0 | 30282.8005 | 0 | 0 | 0 | 0 | 0 | 0
2016-01-06 15:00 | 124308.7933 | 190349.564 | 0 | 0 | 0 | 0 | 0 | 515122 | 0 | 0 | 0 | 0 | 0 | 0 | 0 | 0 | 0 | 0 | 91865.7543 | 3672423.4078 | 14180950.8988 | 1453574.4235 | 0 | 0 | 0 | 0 | 0 | 0 | 0 | 0 | 0 | 0 | 0 | 0 | 0 | 0 | -98780.381 | -38946.6923 | 0 | 85715.4572 | 0 | 30282.8005 | 0 | 0 | 0 | 0 | 0 | 0
2016-01-06 16:00 | 273171.8173 | 175917.1191 | 0 | 0 | 0 | 0 | 0 | 505229 | 0 | 0 | 0 | 0 | 9139.5752 | 0 | 0 | 0 | 0 | 0 | 0 | 3758321.7171 | 14095235.4416 | 1423291.623 | 0 | 0 | 0 | 0 | 0 | 0 | 0 | 0 | 9934.3209 | 0 | 0 | 0 | 0 | 0 | -98780.381 | 95442.5659 | 0 | 85715.4572 | 0 | 30282.8005 | 0 | 0 | 0 | 0 | 0 | 0
2016-01-06 17:00 | 375903.6205 | 167574.8493 | 0 | 0 | 0 | 0 | 0 | 493888 | 0 | 0 | 0 | 0 | 0 | 0 | 0 | 0 | 0 | 0 | 0 | 3868356.9412 | 14009519.9843 | 1393008.8225 | 0 | 0 | 0 | 0 | 0 | 0 | 0 | 0 | -9934.3209 | 0 | 0 | 0 | 0 | 0 | 0 | 122261.3601 | 0 | 85715.4572 | 0 | 30282.8005 | 0 | 0 | 0 | 0 | 0 | 0
2016-01-06 18:00 | 452847.0432 | 159864.924 | 0 | 0 | 0 | 0 | 0 | 485222 | 0 | 0 | 0 | 0 | 9139.5752 | 0 | 0 | 0 | 0 | 0 | 0 | 4030619.9354 | 13923804.5271 | 1362726.022 | 0 | 0 | 0 | 0 | 0 | 0 | 0 | 0 | 9934.3209 | 0 | 0 | 0 | 0 | 0 | 0 | 180292.2158 | 0 | 85715.4572 | 0 | 30282.8005 | 0 | 0 | 0 | 0 | 0 | 0
2016-01-06 19:00 | 494585.2695 | 150494.1876 | 0 | 0 | 0 | 0 | 0 | 478021 | 0 | 0 | 0 | 0 | 0 | 0 | 0 | 0 | 0 | 0 | 75160.8256 | 4173640.0652 | 13838089.0698 | 1332443.2216 | 0 | 0 | 0 | 0 | 0 | 0 | 0 | 0 | -9934.3209 | 0 | 0 | 0 | 0 | 0 | 80818.092 | 158911.2553 | 0 | 85715.4572 | 0 | 30282.8005 | 0 | 0 | 0 | 0 | 0 | 0
2016-01-06 20:00 | 532908.5903 | 144848.1272 | 0 | 0 | 0 | 0 | 0 | 474674 | 0 | 0 | 0 | 0 | 9139.5752 | 0 | 0 | 0 | 0 | 0 | 167026.5799 | 4315034.1916 | 13752373.6126 | 1302160.4211 | 0 | 0 | 0 | 0 | 0 | 0 | 0 | 0 | 9934.3209 | 0 | 0 | 0 | 0 | 0 | 98780.381 | 157104.585 | 0 | 85715.4572 | 0 | 30282.8005 | 0 | 0 | 0 | 0 | 0 | 0
2016-01-06 21:00 | 542007.4549 | 108780.6286 | 0 | 0 | 0 | 0 | 0 | 478064 | 0 | 0 | 0 | 0 | 0 | 0 | 0 | 0 | 0 | 0 | 116718.3143 | 4584575.0863 | 13666658.1554 | 1271877.6206 | 0 | 0 | 0 | 0 | 0 | 0 | 0 | 0 | -9934.3209 | 0 | 0 | 0 | 0 | 0 | -54094.9092 | 299489.883 | 0 | 85715.4572 | 0 | 30282.8005 | 0 | 0 | 0 | 0 | 0 | 0
2016-01-06 22:00 | 437955.4176 | 127415.2097 | 0 | 0 | 0 | 0 | 0 | 496279 | 0 | 0 | 0 | 0 | 9139.5752 | 0 | 0 | 0 | 0 | 0 | 208584.0687 | 4605377.2317 | 13580942.6981 | 1241594.8201 | 0 | 0 | 0 | 0 | 0 | 0 | 0 | 0 | 9934.3209 | 0 | 0 | 0 | 0 | 0 | 98780.381 | 23113.4949 | 0 | 85715.4572 | 0 | 30282.8005 | 0 | 0 | 0 | 0 | 0 | 0
2016-01-06 23:00 | 71013.3129 | 151350.7679 | 0 | 0 | 0 | 0 | 0 | 515072 | 0 | 0 | 0 | 0 | 0 | 0 | 0 | 0 | 0 | 0 | 282475.2229 | 4335836.337 | 13495227.2409 | 1211312.0196 | 0 | 0 | 0 | 0 | 0 | 0 | 0 | 0 | -9934.3209 | 0 | 0 | 0 | 0 | 0 | 79452.854 | -299489.883 | 0 | 85715.4572 | 0 | 30282.8005 | 0 | 0 | 0 | 0 | 0 | 0
2016-01-07 | 2239.8697 | 171944.8378 | 0 | 0 | 0 | 0 | 0 | 521111 | 0 | 0 | 0 | 0 | 0 | 0 | 0 | 0 | 0 | 0 | 190609.4686 | 4168967.9291 | 13409511.7836 | 1181029.2191 | 0 | 0 | 0 | 0 | 0 | 0 | 0 | 0 | 0 | 0 | 0 | 0 | 0 | 0 | -98780.381 | -185409.3422 | 0 | 85715.4572 | 0 | 30282.8005 | 0 | 0 | 0 | 0 | 0 | 0
2016-01-07 01:00 | 503.0422 | 187559.2661 | 0 | 0 | 0 | 0 | 0 | 518375 | 0 | 0 | 0 | 0 | 0 | 0 | 0 | 0 | 0 | 0 | 220289.2661 | 3899427.0344 | 13323796.3264 | 1150746.4186 | 0 | 0 | 0 | 0 | 0 | 0 | 0 | 0 | 0 | 0 | 0 | 0 | 0 | 0 | 31913.7607 | -299489.883 | 0 | 85715.4572 | 0 | 30282.8005 | 0 | 0 | 0 | 0 | 0 | 0
2016-01-07 02:00 | 431.5442 | 196638.1969 | 0 | 0 | 0 | 0 | 0 | 506895 | 0 | 0 | 0 | 0 | 0 | 0 | 0 | 0 | 0 | 0 | 269022.376 | 3629886.1397 | 13238080.8691 | 1120463.6181 | 0 | 0 | 0 | 0 | 0 | 0 | 0 | 0 | 0 | 0 | 0 | 0 | 0 | 0 | 52401.1935 | -299489.883 | 0 | 85715.4572 | 0 | 30282.8005 | 0 | 0 | 0 | 0 | 0 | 0
2016-01-07 03:00 | 24.2055 | 195205.6404 | 0 | 0 | 0 | 0 | 0 | 486281 | 0 | 0 | 0 | 0 | 9139.5752 | 0 | 0 | 0 | 0 | 0 | 177156.6217 | 3504364.4676 | 13152365.4119 | 1090180.8176 | 0 | 0 | 0 | 0 | 0 | 0 | 0 | 0 | 9934.3209 | 0 | 0 | 0 | 0 | 0 | -98780.381 | -139468.5246 | 0 | 85715.4572 | 0 | 30282.8005 | 0 | 0 | 0 | 0 | 0 | 0
2016-01-07 04:00 | 0 | 186902.8984 | 0 | 0 | 0 | 0 | 0 | 461291 | 0 | 0 | 0 | 0 | 9139.5752 | 0 | 0 | 0 | 0 | 0 | 258846.288 | 3234823.5729 | 13066649.9546 | 1059898.0171 | 0 | 0 | 0 | 0 | 0 | 0 | 0 | 0 | 0 | 0 | 0 | 0 | 0 | 0 | 87838.3508 | -299489.883 | 0 | 85715.4572 | 0 | 30282.8005 | 0 | 0 | 0 | 0 | 0 | 0
2016-01-07 05:00 | 0 | 177847.7546 | 0 | 0 | 0 | 0 | 0 | 439921 | 0 | 0 | 0 | 0 | 0 | 0 | 0 | 0 | 0 | 0 | 350712.0423 | 2975459.1104 | 12980934.4974 | 1029615.2167 | 0 | 0 | 0 | 0 | 0 | 0 | 0 | 0 | -9934.3209 | 0 | 0 | 0 | 0 | 0 | 98780.381 | -288182.7361 | 0 | 85715.4572 | 0 | 30282.8005 | 0 | 0 | 0 | 0 | 0 | 0
2016-01-07 06:00 | 0 | 170434.4893 | 0 | 0 | 0 | 0 | 0 | 425551 | 0 | 0 | 0 | 0 | 0 | 0 | 0 | 0 | 0 | 0 | 258846.288 | 2891219.5061 | 12895219.0401 | 999332.4162 | 0 | 0 | 0 | 0 | 0 | 0 | 0 | 0 | 0 | 0 | 0 | 0 | 0 | 0 | -98780.381 | -93599.5603 | 0 | 85715.4572 | 0 | 30282.8005 | 0 | 0 | 0 | 0 | 0 | 0
2016-01-07 07:00 | 0 | 165975.828 | 0 | 0 | 0 | 0 | 0 | 415893 | 0 | 0 | 0 | 0 | 0 | 0 | 0 | 0 | 0 | 0 | 166980.5336 | 2811659.3067 | 12809503.5829 | 969049.6157 | 0 | 0 | 0 | 0 | 0 | 0 | 0 | 0 | 0 | 0 | 0 | 0 | 0 | 0 | -98780.381 | -88400.2216 | 0 | 85715.4572 | 0 | 30282.8005 | 0 | 0 | 0 | 0 | 0 | 0
2016-01-07 08:00 | 0 | 163626.5456 | 0 | 0 | 0 | 0 | 0 | 410460 | 0 | 0 | 0 | 0 | 0 | 0 | 0 | 0 | 0 | 0 | 258846.288 | 2557069.7673 | 12723788.1257 | 938766.8152 | 0 | 0 | 0 | 0 | 0 | 0 | 0 | 0 | 0 | 0 | 0 | 0 | 0 | 0 | 98780.381 | -282877.266 | 0 | 85715.4572 | 0 | 30282.8005 | 0 | 0 | 0 | 0 | 0 | 0
2016-01-07 09:00 | 0 | 151799.8626 | 0 | 0 | 0 | 0 | 0 | 411058 | 0 | 0 | 0 | 0 | 0 | 0 | 0 | 0 | 0 | 0 | 350712.0423 | 2291298.0133 | 12638072.6684 | 908484.0147 | 0 | 0 | 0 | 0 | 0 | 0 | 0 | 0 | 0 | 0 | 0 | 0 | 0 | 0 | 98780.381 | -295301.9489 | 0 | 85715.4572 | 0 | 30282.8005 | 0 | 0 | 0 | 0 | 0 | 0
2016-01-07 10:00 | 0 | 151052.307 | 0 | 0 | 0 | 0 | 0 | 423691 | 0 | 0 | 0 | 0 | 0 | 0 | 0 | 0 | 0 | 0 | 258846.288 | 2191288.4449 | 12552357.2112 | 878201.2142 | 0 | 0 | 0 | 0 | 0 | 0 | 0 | 0 | 0 | 0 | 0 | 0 | 0 | 0 | -98780.381 | -111121.7426 | 0 | 85715.4572 | 0 | 30282.8005 | 0 | 0 | 0 | 0 | 0 | 0
2016-01-07 11:00 | 0 | 153879.6186 | 0 | 0 | 0 | 0 | 0 | 454300 | 0 | 0 | 0 | 0 | 0 | 0 | 0 | 0 | 0 | 0 | 166980.5336 | 2066275.3571 | 12466641.7539 | 847918.4137 | 0 | 0 | 0 | 0 | 0 | 0 | 0 | 0 | 0 | 0 | 0 | 0 | 0 | 0 | -98780.381 | -138903.4309 | 0 | 85715.4572 | 0 | 30282.8005 | 0 | 0 | 0 | 0 | 0 | 0
2016-01-07 12:00 | 0 | 157942.074 | 0 | 0 | 0 | 0 | 0 | 483496 | 0 | 0 | 0 | 0 | 9139.5752 | 0 | 0 | 0 | 0 | 0 | 191847.0648 | 1796734.4624 | 12380926.2967 | 817635.6132 | 0 | 0 | 0 | 0 | 0 | 0 | 0 | 0 | 9934.3209 | 0 | 0 | 0 | 0 | 0 | 26738.2055 | -299489.883 | 0 | 85715.4572 | 0 | 30282.8005 | 0 | 0 | 0 | 0 | 0 | 0
2016-01-07 13:00 | 0 | 163900.9998 | 0 | 0 | 0 | 0 | 0 | 491785 | 0 | 0 | 0 | 0 | 9139.5752 | 0 | 0 | 0 | 0 | 0 | 99981.3105 | 1647004.1176 | 12295210.8394 | 787352.8127 | 0 | 0 | 0 | 0 | 0 | 0 | 0 | 0 | 0 | 0 | 0 | 0 | 0 | 0 | -98780.381 | -166367.0498 | 0 | 85715.4572 | 0 | 30282.8005 | 0 | 0 | 0 | 0 | 0 | 0
2016-01-07 14:00 | 29038.6311 | 160679.3301 | 0 | 0 | 0 | 0 | 0 | 490686 | 0 | 0 | 0 | 0 | 0 | 0 | 0 | 0 | 0 | 0 | 8115.5561 | 1530439.0269 | 12209495.3822 | 757070.0122 | 0 | 0 | 0 | 0 | 0 | 0 | 0 | 0 | -9934.3209 | 0 | 0 | 0 | 0 | 0 | -98780.381 | -129516.7675 | 0 | 85715.4572 | 0 | 30282.8005 | 0 | 0 | 0 | 0 | 0 | 0
2016-01-07 15:00 | 152785.126 | 139698.0791 | 0 | 0 | 0 | 0 | 0 | 488256 | 0 | 0 | 0 | 0 | 9139.5752 | 0 | 0 | 0 | 0 | 0 | 99981.3105 | 1312863.1922 | 12123779.9249 | 726787.2118 | 0 | 0 | 0 | 0 | 0 | 0 | 0 | 0 | 9934.3209 | 0 | 0 | 0 | 0 | 0 | 98780.381 | -241750.9274 | 0 | 85715.4572 | 0 | 30282.8005 | 0 | 0 | 0 | 0 | 0 | 0
2016-01-07 16:00 | 307031.9445 | 136632.6844 | 0 | 0 | 0 | 0 | 0 | 481130 | 0 | 0 | 0 | 0 | 0 | 0 | 0 | 0 | 0 | 0 | 183190.9367 | 1264022.7147 | 12038064.4677 | 696504.4113 | 0 | 0 | 0 | 0 | 0 | 0 | 0 | 0 | -9934.3209 | 0 | 0 | 0 | 0 | 0 | 89472.7164 | -54267.1972 | 0 | 85715.4572 | 0 | 30282.8005 | 0 | 0 | 0 | 0 | 0 | 0
2016-01-07 17:00 | 414373.3713 | 151189.3278 | 0 | 0 | 0 | 0 | 0 | 472955 | 0 | 0 | 0 | 0 | 0 | 0 | 0 | 0 | 0 | 0 | 91325.1824 | 1492734.8993 | 11952349.0104 | 666221.6108 | 0 | 0 | 0 | 0 | 0 | 0 | 0 | 0 | 0 | 0 | 0 | 0 | 0 | 0 | -98780.381 | 254124.6495 | 0 | 85715.4572 | 0 | 30282.8005 | 0 | 0 | 0 | 0 | 0 | 0
2016-01-07 18:00 | 481440.8172 | 164807.6818 | 0 | 0 | 0 | 0 | 0 | 465227 | 0 | 0 | 0 | 0 | 9139.5752 | 0 | 0 | 0 | 0 | 0 | 30255.6764 | 1762275.794 | 11866633.5532 | 635938.8103 | 0 | 0 | 0 | 0 | 0 | 0 | 0 | 0 | 9934.3209 | 0 | 0 | 0 | 0 | 0 | -65666.1355 | 299489.883 | 0 | 85715.4572 | 0 | 30282.8005 | 0 | 0 | 0 | 0 | 0 | 0
2016-01-07 19:00 | 512358.6788 | 174478.4588 | 0 | 0 | 0 | 0 | 0 | 459310 | 0 | 0 | 0 | 0 | 0 | 0 | 0 | 0 | 0 | 0 | 30914.2512 | 2031816.6887 | 11780918.096 | 605656.0098 | 0 | 0 | 0 | 0 | 0 | 0 | 0 | 0 | -9934.3209 | 0 | 0 | 0 | 0 | 0 | 708.1449 | 299489.883 | 0 | 85715.4572 | 0 | 30282.8005 | 0 | 0 | 0 | 0 | 0 | 0
2016-01-07 20:00 | 554773.3531 | 179850.9225 | 0 | 0 | 0 | 0 | 0 | 456439 | 0 | 0 | 0 | 0 | 9139.5752 | 0 | 0 | 0 | 0 | 0 | 60207.0574 | 2301357.5834 | 11695202.6387 | 575373.2093 | 0 | 0 | 0 | 0 | 0 | 0 | 0 | 0 | 9934.3209 | 0 | 0 | 0 | 0 | 0 | 31497.6411 | 299489.883 | 0 | 85715.4572 | 0 | 30282.8005 | 0 | 0 | 0 | 0 | 0 | 0
2016-01-07 21:00 | 554405.2516 | 164450.3507 | 0 | 0 | 0 | 0 | 0 | 457995 | 0 | 0 | 0 | 0 | 0 | 0 | 0 | 0 | 0 | 0 | 91865.7543 | 2570898.4781 | 11609487.1815 | 545090.4088 | 0 | 0 | 0 | 0 | 0 | 0 | 0 | 0 | -9934.3209 | 0 | 0 | 0 | 0 | 0 | 34041.6096 | 299489.883 | 0 | 85715.4572 | 0 | 30282.8005 | 0 | 0 | 0 | 0 | 0 | 0
2016-01-07 22:00 | 469188.4565 | 141035.6461 | 0 | 0 | 0 | 0 | 0 | 473389 | 0 | 0 | 0 | 0 | 0 | 0 | 0 | 0 | 0 | 0 | 0 | 2839415.3258 | 11523771.7242 | 514807.6083 | 0 | 0 | 0 | 0 | 0 | 0 | 0 | 0 | 0 | 0 | 0 | 0 | 0 | 0 | -98780.381 | 298352.053 | 0 | 85715.4572 | 0 | 30282.8005 | 0 | 0 | 0 | 0 | 0 | 0
2016-01-07 23:00 | 99927.4559 | 138991.0038 | 0 | 0 | 0 | 0 | 0 | 488977 | 0 | 0 | 0 | 0 | 9139.5752 | 0 | 0 | 0 | 0 | 0 | 0 | 2661884.6633 | 11438056.267 | 484524.8078 | 0 | 0 | 0 | 0 | 0 | 0 | 0 | 0 | 9934.3209 | 0 | 0 | 0 | 0 | 0 | 0 | -197256.2917 | 0 | 85715.4572 | 0 | 30282.8005 | 0 | 0 | 0 | 0 | 0 | 0
2016-01-08 | 3179.9191 | 143413.0544 | 0 | 0 | 0 | 0 | 0 | 494433 | 0 | 0 | 0 | 0 | 0 | 0 | 0 | 0 | 0 | 0 | 0 | 2414232.4407 | 11352340.8097 | 454242.0073 | 0 | 0 | 0 | 0 | 0 | 0 | 0 | 0 | -9934.3209 | 0 | 0 | 0 | 0 | 0 | 0 | -275169.1362 | 0 | 85715.4572 | 0 | 30282.8005 | 0 | 0 | 0 | 0 | 0 | 0
2016-01-08 01:00 | 544.3384 | 143600.459 | 0 | 0 | 0 | 0 | 0 | 491621 | 0 | 0 | 0 | 0 | 0 | 0 | 0 | 0 | 0 | 0 | 0 | 2157966.7708 | 11266625.3525 | 423959.2069 | 0 | 0 | 0 | 0 | 0 | 0 | 0 | 0 | 0 | 0 | 0 | 0 | 0 | 0 | 0 | -284739.6332 | 0 | 85715.4572 | 0 | 30282.8005 | 0 | 0 | 0 | 0 | 0 | 0
2016-01-08 02:00 | 464.0096 | 144693.6562 | 0 | 0 | 0 | 0 | 0 | 481932 | 0 | 0 | 0 | 0 | 0 | 0 | 0 | 0 | 0 | 0 | 0 | 1911332.7826 | 11180909.8952 | 393676.4064 | 0 | 0 | 0 | 0 | 0 | 0 | 0 | 0 | 0 | 0 | 0 | 0 | 0 | 0 | 0 | -274037.7647 | 0 | 85715.4572 | 0 | 30282.8005 | 0 | 0 | 0 | 0 | 0 | 0
2016-01-08 03:00 | 24.0701 | 145257.9822 | 0 | 0 | 0 | 0 | 0 | 461801 | 0 | 0 | 0 | 0 | 0 | 0 | 0 | 0 | 0 | 0 | 42507.9794 | 1641791.8879 | 11095194.438 | 363393.6059 | 0 | 0 | 0 | 0 | 0 | 0 | 0 | 0 | 0 | 0 | 0 | 0 | 0 | 0 | 45707.5047 | -299489.883 | 0 | 85715.4572 | 0 | 30282.8005 | 0 | 0 | 0 | 0 | 0 | 0
2016-01-08 04:00 | 0 | 146281.8965 | 0 | 0 | 0 | 0 | 0 | 437008 | 0 | 0 | 0 | 0 | 9139.5752 | 0 | 0 | 0 | 0 | 0 | 0 | 1468797.1726 | 11009478.9807 | 333110.8054 | 0 | 0 | 0 | 0 | 0 | 0 | 0 | 0 | 9934.3209 | 0 | 0 | 0 | 0 | 0 | -45707.5047 | -192216.3503 | 0 | 85715.4572 | 0 | 30282.8005 | 0 | 0 | 0 | 0 | 0 | 0
2016-01-08 05:00 | 0 | 151958.7084 | 0 | 0 | 0 | 0 | 0 | 415288 | 0 | 0 | 0 | 0 | 9139.5752 | 0 | 0 | 0 | 0 | 0 | 91865.7543 | 1199361.3798 | 10923763.5235 | 302828.0049 | 0 | 0 | 0 | 0 | 0 | 0 | 0 | 0 | 0 | 0 | 0 | 0 | 0 | 0 | 98780.381 | -299373.1032 | 0 | 85715.4572 | 0 | 30282.8005 | 0 | 0 | 0 | 0 | 0 | 0
2016-01-08 06:00 | 0 | 160474.9015 | 0 | 0 | 0 | 0 | 0 | 399917 | 0 | 0 | 0 | 0 | 0 | 0 | 0 | 0 | 0 | 0 | 0 | 1138169.6353 | 10838048.0663 | 272545.2044 | 0 | 0 | 0 | 0 | 0 | 0 | 0 | 0 | -9934.3209 | 0 | 0 | 0 | 0 | 0 | -98780.381 | -67990.8272 | 0 | 85715.4572 | 0 | 30282.8005 | 0 | 0 | 0 | 0 | 0 | 0
2016-01-08 07:00 | 0 | 173079.8384 | 0 | 0 | 0 | 0 | 0 | 389529 | 0 | 0 | 0 | 0 | 9139.5752 | 0 | 0 | 0 | 0 | 0 | 91865.7543 | 901985.0707 | 10752332.609 | 242262.4039 | 0 | 0 | 0 | 0 | 0 | 0 | 0 | 0 | 9934.3209 | 0 | 0 | 0 | 0 | 0 | 98780.381 | -262427.294 | 0 | 85715.4572 | 0 | 30282.8005 | 0 | 0 | 0 | 0 | 0 | 0
2016-01-08 08:00 | 0 | 184475.8544 | 0 | 0 | 0 | 0 | 0 | 384659 | 0 | 0 | 0 | 0 | 0 | 0 | 0 | 0 | 0 | 0 | 183731.5087 | 698321.698 | 10666617.1518 | 211979.6034 | 0 | 0 | 0 | 0 | 0 | 0 | 0 | 0 | -9934.3209 | 0 | 0 | 0 | 0 | 0 | 98780.381 | -226292.6363 | 0 | 85715.4572 | 0 | 30282.8005 | 0 | 0 | 0 | 0 | 0 | 0
2016-01-08 09:00 | 0 | 196954.9083 | 0 | 0 | 0 | 0 | 0 | 384914 | 0 | 0 | 0 | 0 | 9139.5752 | 0 | 0 | 0 | 0 | 0 | 183731.5087 | 576680.5392 | 10580901.6945 | 181696.8029 | 0 | 0 | 0 | 0 | 0 | 0 | 0 | 0 | 9934.3209 | 0 | 0 | 0 | 0 | 0 | 0 | -135156.8431 | 0 | 85715.4572 | 0 | 30282.8005 | 0 | 0 | 0 | 0 | 0 | 0
2016-01-08 10:00 | 0 | 206938.0616 | 0 | 0 | 0 | 0 | 0 | 395661 | 0 | 0 | 0 | 0 | 9139.5752 | 0 | 0 | 0 | 0 | 0 | 91865.7543 | 552195.15 | 10495186.2373 | 151414.0024 | 0 | 0 | 0 | 0 | 0 | 0 | 0 | 0 | 0 | 0 | 0 | 0 | 0 | 0 | -98780.381 | -27205.988 | 0 | 85715.4572 | 0 | 30282.8005 | 0 | 0 | 0 | 0 | 0 | 0
2016-01-08 11:00 | 0 | 213811.6509 | 0 | 0 | 0 | 0 | 0 | 426104 | 0 | 0 | 0 | 0 | 0 | 0 | 0 | 0 | 0 | 0 | 0 | 515438.18 | 10409470.78 | 121131.202 | 0 | 0 | 0 | 0 | 0 | 0 | 0 | 0 | -9934.3209 | 0 | 0 | 0 | 0 | 0 | -98780.381 | -40841.0779 | 0 | 85715.4572 | 0 | 30282.8005 | 0 | 0 | 0 | 0 | 0 | 0
2016-01-08 12:00 | 0 | 222689.8422 | 0 | 0 | 0 | 0 | 0 | 455472 | 0 | 0 | 0 | 0 | 9139.5752 | 0 | 0 | 0 | 0 | 0 | 0 | 353456.2616 | 10323755.3228 | 90848.4015 | 0 | 0 | 0 | 0 | 0 | 0 | 0 | 0 | 9934.3209 | 0 | 0 | 0 | 0 | 0 | 0 | -179979.9093 | 0 | 85715.4572 | 0 | 30282.8005 | 0 | 0 | 0 | 0 | 0 | 0
2016-01-08 13:00 | 0 | 227055.7373 | 0 | 0 | 0 | 0 | 0 | 467173 | 0 | 0 | 0 | 0 | 9139.5752 | 0 | 0 | 0 | 0 | 0 | 91865.7543 | 104911.2947 | 10238039.8655 | 60565.601 | 0 | 0 | 0 | 0 | 0 | 0 | 0 | 0 | 0 | 0 | 0 | 0 | 0 | 0 | 98780.381 | -276161.0743 | 0 | 85715.4572 | 0 | 30282.8005 | 0 | 0 | 0 | 0 | 0 | 0
2016-01-08 14:00 | 17580.5693 | 224151.4142 | 0 | 0 | 0 | 0 | 0 | 472550 | 0 | 0 | 0 | 0 | 0 | 0 | 0 | 0 | 0 | 0 | 0 | 51481.224 | 10152324.4083 | 30282.8005 | 0 | 0 | 0 | 0 | 0 | 0 | 0 | 0 | -9934.3209 | 0 | 0 | 0 | 0 | 0 | -98780.381 | -59366.7452 | 0 | 85715.4572 | 0 | 30282.8005 | 0 | 0 | 0 | 0 | 0 | 0
2016-01-08 15:00 | 148945.6464 | 207850.4241 | 0 | 0 | 0 | 0 | 0 | 476734 | 0 | 0 | 0 | 0 | 0 | 0 | 0 | 0 | 0 | 0 | 0 | 0 | 10066608.951 | 0 | 0 | 0 | 0 | 0 | 0 | 0 | 0 | 0 | 0 | 0 | 0 | 0 | 0 | 0 | 0 | -57201.36 | 0 | 85715.4572 | 0 | 30282.8005 | 0 | 0 | 0 | 0 | 0 | 0
2016-01-08 16:00 | 347871.8528 | 203799.3489 | 0 | 0 | 0 | 0 | 0 | 475016 | 0 | 0 | 0 | 0 | 0 | 0 | 0 | 0 | 0 | 0 | 71289.3376 | 0 | 10066608.951 | 0 | 0 | 0 | 0 | 0 | 0 | 0 | 0 | 0 | 0 | 0 | 0 | 0 | 0 | 0 | 76655.2017 | 0 | 0 | 0 | 0 | 0 | 0 | 0 | 0 | 0 | 0 | 0
2016-01-08 17:00 | 459598.1577 | 202219.9451 | 0 | 0 | 0 | 0 | 0 | 468663 | 0 | 0 | 0 | 0 | 9139.5752 | 0 | 0 | 0 | 0 | 0 | 17512.3484 | 216940.9514 | 10066608.951 | 0 | 0 | 0 | 0 | 0 | 0 | 0 | 0 | 0 | 9934.3209 | 0 | 0 | 0 | 0 | 0 | -57824.7196 | 241045.5015 | 0 | 0 | 0 | 0 | 0 | 0 | 0 | 0 | 0 | 0
2016-01-08 18:00 | 530361.2644 | 203927.8156 | 0 | 0 | 0 | 0 | 0 | 463564 | 0 | 0 | 0 | 0 | 0 | 0 | 0 | 0 | 0 | 0 | 0 | 486481.8461 | 10066608.951 | 0 | 0 | 0 | 0 | 0 | 0 | 0 | 0 | 0 | -9934.3209 | 0 | 0 | 0 | 0 | 0 | -18830.4821 | 299489.883 | 0 | 0 | 0 | 0 | 0 | 0 | 0 | 0 | 0 | 0
2016-01-08 19:00 | 568171.5209 | 211714.3027 | 0 | 0 | 0 | 0 | 0 | 458952 | 0 | 0 | 0 | 0 | 0 | 0 | 0 | 0 | 0 | 0 | 91865.7543 | 686419.9445 | 10066608.951 | 0 | 0 | 0 | 0 | 0 | 0 | 0 | 0 | 0 | 0 | 0 | 0 | 0 | 0 | 0 | 98780.381 | 222153.4427 | 0 | 0 | 0 | 0 | 0 | 0 | 0 | 0 | 0 | 0
2016-01-08 20:00 | 619263.7172 | 224593.6746 | 0 | 0 | 0 | 0 | 0 | 454537 | 0 | 0 | 0 | 0 | 0 | 0 | 0 | 0 | 0 | 0 | 183731.5087 | 947905.9541 | 10066608.951 | 0 | 0 | 0 | 0 | 0 | 0 | 0 | 0 | 0 | 0 | 0 | 0 | 0 | 0 | 0 | 98780.381 | 290540.0108 | 0 | 0 | 0 | 0 | 0 | 0 | 0 | 0 | 0 | 0
2016-01-08 21:00 | 658666.0974 | 230741.9408 | 0 | 0 | 0 | 0 | 0 | 454446 | 0 | 0 | 0 | 0 | 9139.5752 | 0 | 0 | 0 | 0 | 0 | 275597.263 | 1217446.8488 | 10072720.5701 | 18926.7503 | 0 | 0 | 0 | 0 | 0 | 0 | 0 | 0 | 9934.3209 | 0 | 0 | 0 | 0 | 0 | 98780.381 | 299489.883 | 7639.5238 | 0 | 19117.9296 | 0 | 0 | 0 | 0 | 0 | 0 | 0
2016-01-08 22:00 | 561384.0371 | 237067.3551 | 0 | 0 | 0 | 0 | 0 | 463432 | 0 | 0 | 0 | 0 | 0 | 0 | 0 | 0 | 0 | 0 | 325447.4323 | 1486987.7435 | 10072720.5701 | 0 | 0 | 0 | 0 | 0 | 0 | 0 | 0 | 0 | -9934.3209 | 0 | 0 | 0 | 0 | 0 | 53602.3326 | 299489.883 | 0 | 0 | 0 | 18926.7503 | 0 | 0 | 0 | 0 | 0 | 0
2016-01-08 23:00 | 92071.3258 | 247940.5194 | 0 | 0 | 0 | 0 | 0 | 472623 | 0 | 0 | 0 | 0 | 9139.5752 | 0 | 0 | 0 | 0 | 0 | 350712.0423 | 1334247.1929 | 10072720.5701 | 0 | 0 | 0 | 0 | 0 | 0 | 0 | 0 | 0 | 9934.3209 | 0 | 0 | 0 | 0 | 0 | 27166.2473 | -169711.7229 | 0 | 0 | 0 | 0 | 0 | 0 | 0 | 0 | 0 | 0
2016-01-09 | 3515.009 | 259461.4442 | 0 | 0 | 0 | 0 | 0 | 473493 | 0 | 0 | 0 | 0 | 0 | 0 | 0 | 0 | 0 | 0 | 326743.0005 | 1176919.0364 | 10072720.5701 | 0 | 0 | 0 | 0 | 0 | 0 | 0 | 0 | 0 | -9934.3209 | 0 | 0 | 0 | 0 | 0 | -25773.1632 | -174809.0628 | 0 | 0 | 0 | 0 | 0 | 0 | 0 | 0 | 0 | 0
2016-01-09 01:00 | 587.7073 | 262286.3693 | 0 | 0 | 0 | 0 | 0 | 468337 | 0 | 0 | 0 | 0 | 0 | 0 | 0 | 0 | 0 | 0 | 234877.2462 | 1080904.7482 | 10072720.5701 | 0 | 0 | 0 | 0 | 0 | 0 | 0 | 0 | 0 | 0 | 0 | 0 | 0 | 0 | 0 | -98780.381 | -106682.5425 | 0 | 0 | 0 | 0 | 0 | 0 | 0 | 0 | 0 | 0
2016-01-09 02:00 | 373.0638 | 260949.6236 | 0 | 0 | 0 | 0 | 0 | 459225 | 0 | 0 | 0 | 0 | 9139.5752 | 0 | 0 | 0 | 0 | 0 | 326743.0005 | 811363.8535 | 10060432.4123 | 0 | 0 | 0 | 0 | 0 | 0 | 0 | 0 | 0 | 9934.3209 | 0 | 0 | 0 | 0 | 0 | 98780.381 | -299489.883 | 0 | 12288.1578 | 0 | 0 | 0 | 0 | 0 | 0 | 0 | 0
2016-01-09 03:00 | 24.145 | 257282.9612 | 0 | 0 | 0 | 0 | 0 | 443600 | 0 | 0 | 0 | 0 | 0 | 0 | 0 | 0 | 0 | 0 | 234877.2462 | 741543.4807 | 10060432.4123 | 0 | 0 | 0 | 0 | 0 | 0 | 0 | 0 | 0 | -9934.3209 | 0 | 0 | 0 | 0 | 0 | -98780.381 | -77578.192 | 0 | 0 | 0 | 0 | 0 | 0 | 0 | 0 | 0 | 0
2016-01-09 04:00 | 0 | 259438.3855 | 0 | 0 | 0 | 0 | 0 | 424303 | 0 | 0 | 0 | 0 | 0 | 0 | 0 | 0 | 0 | 0 | 326743.0005 | 504262.9847 | 10060432.4123 | 0 | 0 | 0 | 0 | 0 | 0 | 0 | 0 | 0 | 0 | 0 | 0 | 0 | 0 | 0 | 98780.381 | -263644.9955 | 0 | 0 | 0 | 0 | 0 | 0 | 0 | 0 | 0 | 0
2016-01-09 05:00 | 0 | 270340.8382 | 0 | 0 | 0 | 0 | 0 | 406106 | 0 | 0 | 0 | 0 | 0 | 0 | 0 | 0 | 0 | 0 | 234877.2462 | 470976.682 | 10060432.4123 | 0 | 0 | 0 | 0 | 0 | 0 | 0 | 0 | 0 | 0 | 0 | 0 | 0 | 0 | 0 | -98780.381 | -36984.7808 | 0 | 0 | 0 | 0 | 0 | 0 | 0 | 0 | 0 | 0
2016-01-09 06:00 | 0 | 283293.0128 | 0 | 0 | 0 | 0 | 0 | 390602 | 0 | 0 | 0 | 0 | 0 | 0 | 0 | 0 | 0 | 0 | 143011.4919 | 463300.9364 | 10060432.4123 | 0 | 0 | 0 | 0 | 0 | 0 | 0 | 0 | 0 | 0 | 0 | 0 | 0 | 0 | 0 | -98780.381 | -8528.6062 | 0 | 0 | 0 | 0 | 0 | 0 | 0 | 0 | 0 | 0
2016-01-09 07:00 | 0 | 293988.5205 | 0 | 0 | 0 | 0 | 0 | 380209 | 0 | 0 | 0 | 0 | 9139.5752 | 0 | 0 | 0 | 0 | 0 | 234877.2462 | 287859.2732 | 10060432.4123 | 0 | 0 | 0 | 0 | 0 | 0 | 0 | 0 | 0 | 9934.3209 | 0 | 0 | 0 | 0 | 0 | 98780.381 | -194935.1813 | 0 | 0 | 0 | 0 | 0 | 0 | 0 | 0 | 0 | 0
2016-01-09 08:00 | 0 | 293948.5605 | 0 | 0 | 0 | 0 | 0 | 373855 | 0 | 0 | 0 | 0 | 0 | 0 | 0 | 0 | 0 | 0 | 326743.0005 | 135982.0236 | 10060432.4123 | 0 | 0 | 0 | 0 | 0 | 0 | 0 | 0 | 0 | -9934.3209 | 0 | 0 | 0 | 0 | 0 | 98780.381 | -168752.4996 | 0 | 0 | 0 | 0 | 0 | 0 | 0 | 0 | 0 | 0
2016-01-09 09:00 | 0 | 326480.7802 | 0 | 0 | 0 | 0 | 0 | 372820 | 0 | 0 | 0 | 0 | 0 | 0 | 0 | 0 | 0 | 0 | 234877.2462 | 183179.0687 | 10060432.4123 | 0 | 0 | 0 | 0 | 0 | 0 | 0 | 0 | 0 | 0 | 0 | 0 | 0 | 0 | 0 | -98780.381 | 52441.1612 | 0 | 0 | 0 | 0 | 0 | 0 | 0 | 0 | 0 | 0
2016-01-09 10:00 | 0 | 302543.5668 | 0 | 0 | 0 | 0 | 0 | 376458 | 0 | 0 | 0 | 0 | 0 | 0 | 0 | 0 | 0 | 0 | 143011.4919 | 205558.4217 | 10060432.4123 | 0 | 0 | 0 | 0 | 0 | 0 | 0 | 0 | 0 | 0 | 0 | 0 | 0 | 0 | 0 | -98780.381 | 24865.9478 | 0 | 0 | 0 | 0 | 0 | 0 | 0 | 0 | 0 | 0
2016-01-09 11:00 | 0 | 287361.1237 | 0 | 0 | 0 | 0 | 0 | 385225 | 0 | 0 | 0 | 0 | 0 | 0 | 0 | 0 | 0 | 0 | 51145.7375 | 206383.276 | 10060432.4123 | 0 | 0 | 0 | 0 | 0 | 0 | 0 | 0 | 0 | 0 | 0 | 0 | 0 | 0 | 0 | -98780.381 | 916.5047 | 0 | 0 | 0 | 0 | 0 | 0 | 0 | 0 | 0 | 0
2016-01-09 12:00 | 0 | 279461.9508 | 0 | 0 | 0 | 0 | 0 | 400062 | 0 | 0 | 0 | 0 | 9139.5752 | 0 | 0 | 0 | 0 | 0 | 143011.4919 | 0 | 10060432.4123 | 0 | 0 | 0 | 0 | 0 | 0 | 0 | 0 | 0 | 9934.3209 | 0 | 0 | 0 | 0 | 0 | 98780.381 | -229314.7511 | 0 | 0 | 0 | 0 | 0 | 0 | 0 | 0 | 0 | 0
2016-01-09 13:00 | 0 | 280215.1053 | 0 | 0 | 0 | 0 | 0 | 417421 | 0 | 0 | 0 | 0 | 0 | 0 | 0 | 0 | 0 | 0 | 51145.7375 | 19101.3952 | 9974716.955 | 0 | 0 | 0 | 0 | 0 | 0 | 0 | 0 | 0 | -9934.3209 | 0 | 0 | 0 | 0 | 0 | -98780.381 | 21223.7724 | 0 | 85715.4572 | 0 | 0 | 0 | 0 | 0 | 0 | 0 | 0
2016-01-09 14:00 | 31662.7482 | 292094.3376 | 0 | 0 | 0 | 0 | 0 | 432775 | 0 | 0 | 0 | 0 | 9139.5752 | 0 | 0 | 0 | 0 | 0 | 0 | 28.806 | 9900984.1056 | 0 | 0 | 0 | 0 | 0 | 0 | 0 | 0 | 0 | 9934.3209 | 0 | 0 | 0 | 0 | 0 | -54995.4167 | -21191.7657 | 0 | 73732.8494 | 0 | 0 | 0 | 0 | 0 | 0 | 0 | 0
2016-01-09 15:00 | 234039.9457 | 292666.6693 | 0 | 0 | 0 | 0 | 0 | 443504 | 0 | 0 | 0 | 0 | 0 | 0 | 0 | 0 | 0 | 0 | 0 | 128595.517 | 9815268.6484 | 0 | 0 | 0 | 0 | 0 | 0 | 0 | 0 | 0 | -9934.3209 | 0 | 0 | 0 | 0 | 0 | 0 | 142851.9011 | 0 | 85715.4572 | 0 | 0 | 0 | 0 | 0 | 0 | 0 | 0
2016-01-09 16:00 | 461516.5653 | 287544.0861 | 0 | 0 | 0 | 0 | 0 | 447564 | 0 | 0 | 0 | 0 | 0 | 0 | 0 | 0 | 0 | 0 | 0 | 398136.4117 | 9816874.0631 | 0 | 0 | 0 | 0 | 0 | 0 | 0 | 0 | 0 | 0 | 0 | 0 | 0 | 0 | 0 | 0 | 299489.883 | 2006.7684 | 0 | 0 | 0 | 0 | 0 | 0 | 0 | 0 | 0
2016-01-09 17:00 | 547472.5076 | 284202.667 | 0 | 0 | 0 | 0 | 0 | 446237 | 0 | 0 | 0 | 0 | 0 | 0 | 0 | 0 | 0 | 0 | 55047.4796 | 667677.3064 | 9822985.6821 | 18926.7503 | 0 | 0 | 0 | 0 | 0 | 0 | 0 | 0 | 0 | 0 | 0 | 0 | 0 | 0 | 59190.8382 | 299489.883 | 7639.5238 | 0 | 19117.9296 | 0 | 0 | 0 | 0 | 0 | 0 | 0
2016-01-09 18:00 | 585667.4446 | 280810.2728 | 0 | 0 | 0 | 0 | 0 | 441450 | 0 | 0 | 0 | 0 | 0 | 0 | 0 | 0 | 0 | 0 | 146913.2339 | 937218.2011 | 9829097.3012 | 37853.5006 | 0 | 0 | 0 | 0 | 0 | 0 | 0 | 0 | 0 | 0 | 0 | 0 | 0 | 0 | 98780.381 | 299489.883 | 7639.5238 | 0 | 19117.9296 | 0 | 0 | 0 | 0 | 0 | 0 | 0
2016-01-09 19:00 | 634472.6088 | 237624.4295 | 0 | 0 | 0 | 0 | 0 | 437135 | 0 | 0 | 0 | 0 | 9139.5752 | 0 | 0 | 0 | 0 | 0 | 238778.9882 | 1206759.0958 | 9835208.9202 | 56780.2509 | 0 | 0 | 0 | 0 | 0 | 0 | 0 | 0 | 9934.3209 | 0 | 0 | 0 | 0 | 0 | 98780.381 | 299489.883 | 7639.5238 | 0 | 19117.9296 | 0 | 0 | 0 | 0 | 0 | 0 | 0
2016-01-09 20:00 | 709412.2918 | 140480.1048 | 0 | 0 | 0 | 0 | 0 | 434799 | 0 | 0 | 0 | 0 | 0 | 0 | 0 | 0 | 0 | 0 | 330644.7425 | 1476299.9904 | 9841320.5393 | 75707.0012 | 0 | 0 | 0 | 0 | 0 | 0 | 0 | 0 | -9934.3209 | 0 | 0 | 0 | 0 | 0 | 98780.381 | 299489.883 | 7639.5238 | 0 | 19117.9296 | 0 | 0 | 0 | 0 | 0 | 0 | 0
2016-01-09 21:00 | 747368.8994 | 49138.4995 | 0 | 0 | 0 | 0 | 0 | 438748 | 0 | 0 | 0 | 0 | 9139.5752 | 0 | 0 | 0 | 0 | 0 | 350712.0423 | 1745840.8851 | 9847432.1583 | 94633.7515 | 0 | 0 | 0 | 0 | 0 | 0 | 0 | 0 | 9934.3209 | 0 | 0 | 0 | 0 | 0 | 21577.7416 | 299489.883 | 7639.5238 | 0 | 19117.9296 | 0 | 0 | 0 | 0 | 0 | 0 | 0
2016-01-09 22:00 | 528811.9938 | 246287.3728 | 0 | 0 | 0 | 0 | 0 | 451099 | 0 | 0 | 0 | 0 | 9139.5752 | 0 | 0 | 0 | 0 | 0 | 350712.0423 | 2015381.7798 | 9853543.7774 | 111336.0018 | 0 | 0 | 0 | 0 | 0 | 0 | 0 | 0 | 0 | 0 | 0 | 0 | 0 | 0 | 0 | 299489.883 | 7639.5238 | 0 | 16870.9598 | 0 | 0 | 0 | 0 | 0 | 0 | 0
2016-01-09 23:00 | 77529.2747 | 241702.7362 | 0 | 0 | 0 | 0 | 0 | 461966 | 0 | 0 | 0 | 0 | 9139.5752 | 0 | 0 | 0 | 0 | 0 | 258846.288 | 2032286.445 | 9767828.3201 | 81053.2013 | 0 | 0 | 0 | 0 | 0 | 0 | 0 | 0 | 0 | 0 | 0 | 0 | 0 | 0 | -98780.381 | 18782.9613 | 0 | 85715.4572 | 0 | 30282.8005 | 0 | 0 | 0 | 0 | 0 | 0
2016-01-10 | 2699.2427 | 241066.217 | 0 | 0 | 0 | 0 | 0 | 466908 | 0 | 0 | 0 | 0 | 0 | 0 | 0 | 0 | 0 | 0 | 166980.5336 | 1985764.3029 | 9682112.8629 | 50770.4008 | 0 | 0 | 0 | 0 | 0 | 0 | 0 | 0 | -9934.3209 | 0 | 0 | 0 | 0 | 0 | -98780.381 | -51691.269 | 0 | 85715.4572 | 0 | 30282.8005 | 0 | 0 | 0 | 0 | 0 | 0
2016-01-10 01:00 | 621.3359 | 232402.1761 | 0 | 0 | 0 | 0 | 0 | 465022 | 0 | 0 | 0 | 0 | 0 | 0 | 0 | 0 | 0 | 0 | 183731.5087 | 1817217.9551 | 9596397.4057 | 20487.6003 | 0 | 0 | 0 | 0 | 0 | 0 | 0 | 0 | 0 | 0 | 0 | 0 | 0 | 0 | 18011.8011 | -187273.7198 | 0 | 85715.4572 | 0 | 30282.8005 | 0 | 0 | 0 | 0 | 0 | 0
2016-01-10 02:00 | 436.5431 | 222461.2454 | 0 | 0 | 0 | 0 | 0 | 458039 | 0 | 0 | 0 | 0 | 0 | 0 | 0 | 0 | 0 | 0 | 275597.263 | 1547677.0604 | 9552221.4722 | 0 | 0 | 0 | 0 | 0 | 0 | 0 | 0 | 0 | 0 | 0 | 0 | 0 | 0 | 0 | 98780.381 | -299489.883 | 0 | 44175.9334 | 0 | 20487.6003 | 0 | 0 | 0 | 0 | 0 | 0
2016-01-10 03:00 | 11.3086 | 211737.6099 | 0 | 0 | 0 | 0 | 0 | 445223 | 0 | 0 | 0 | 0 | 0 | 0 | 0 | 0 | 0 | 0 | 183731.5087 | 1471196.1987 | 9466506.015 | 0 | 0 | 0 | 0 | 0 | 0 | 0 | 0 | 0 | 0 | 0 | 0 | 0 | 0 | 0 | -98780.381 | -84978.7353 | 0 | 85715.4572 | 0 | 0 | 0 | 0 | 0 | 0 | 0 | 0
2016-01-10 04:00 | 0 | 205636.2513 | 0 | 0 | 0 | 0 | 0 | 429865 | 0 | 0 | 0 | 0 | 0 | 0 | 0 | 0 | 0 | 0 | 275597.263 | 1201655.304 | 9425955.5896 | 0 | 0 | 0 | 0 | 0 | 0 | 0 | 0 | 0 | 0 | 0 | 0 | 0 | 0 | 0 | 98780.381 | -299489.883 | 0 | 40550.4253 | 0 | 0 | 0 | 0 | 0 | 0 | 0 | 0
2016-01-10 05:00 | 0 | 202126.7885 | 0 | 0 | 0 | 0 | 0 | 414836 | 0 | 0 | 0 | 0 | 9139.5752 | 0 | 0 | 0 | 0 | 0 | 183731.5087 | 1134921.9364 | 9340240.1324 | 0 | 0 | 0 | 0 | 0 | 0 | 0 | 0 | 0 | 9934.3209 | 0 | 0 | 0 | 0 | 0 | -98780.381 | -74148.1862 | 0 | 85715.4572 | 0 | 0 | 0 | 0 | 0 | 0 | 0 | 0
2016-01-10 06:00 | 0 | 201538.4548 | 0 | 0 | 0 | 0 | 0 | 401159 | 0 | 0 | 0 | 0 | 9139.5752 | 0 | 0 | 0 | 0 | 0 | 91865.7543 | 1088909.2573 | 9254524.6752 | 0 | 0 | 0 | 0 | 0 | 0 | 0 | 0 | 0 | 0 | 0 | 0 | 0 | 0 | 0 | -98780.381 | -51125.199 | 0 | 85715.4572 | 0 | 0 | 0 | 0 | 0 | 0 | 0 | 0
2016-01-10 07:00 | 0 | 204983.6568 | 0 | 0 | 0 | 0 | 0 | 391763 | 0 | 0 | 0 | 0 | 0 | 0 | 0 | 0 | 0 | 0 | 0 | 1063394.5487 | 9168809.2179 | 0 | 0 | 0 | 0 | 0 | 0 | 0 | 0 | 0 | -9934.3209 | 0 | 0 | 0 | 0 | 0 | -98780.381 | -28349.6762 | 0 | 85715.4572 | 0 | 0 | 0 | 0 | 0 | 0 | 0 | 0
2016-01-10 08:00 | 0 | 208351.6501 | 0 | 0 | 0 | 0 | 0 | 387369 | 0 | 0 | 0 | 0 | 0 | 0 | 0 | 0 | 0 | 0 | 91865.7543 | 813376.5909 | 9168809.2179 | 0 | 0 | 0 | 0 | 0 | 0 | 0 | 0 | 0 | 0 | 0 | 0 | 0 | 0 | 0 | 98780.381 | -277797.7309 | 0 | 0 | 0 | 0 | 0 | 0 | 0 | 0 | 0 | 0
2016-01-10 09:00 | 0 | 209349.4458 | 0 | 0 | 0 | 0 | 0 | 386669 | 0 | 0 | 0 | 0 | 9139.5752 | 0 | 0 | 0 | 0 | 0 | 183731.5087 | 555945.7604 | 9168809.2179 | 0 | 0 | 0 | 0 | 0 | 0 | 0 | 0 | 0 | 9934.3209 | 0 | 0 | 0 | 0 | 0 | 98780.381 | -286034.2561 | 0 | 0 | 0 | 0 | 0 | 0 | 0 | 0 | 0 | 0
2016-01-10 10:00 | 0 | 212399.1253 | 0 | 0 | 0 | 0 | 0 | 390692 | 0 | 0 | 0 | 0 | 9139.5752 | 0 | 0 | 0 | 0 | 0 | 91865.7543 | 529127.9847 | 9083093.7607 | 0 | 0 | 0 | 0 | 0 | 0 | 0 | 0 | 0 | 0 | 0 | 0 | 0 | 0 | 0 | -98780.381 | -29797.5285 | 0 | 85715.4572 | 0 | 0 | 0 | 0 | 0 | 0 | 0 | 0
2016-01-10 11:00 | 0 | 217726.5648 | 0 | 0 | 0 | 0 | 0 | 400516 | 0 | 0 | 0 | 0 | 9139.5752 | 0 | 0 | 0 | 0 | 0 | 0 | 498263.3046 | 8997378.3034 | 0 | 0 | 0 | 0 | 0 | 0 | 0 | 0 | 0 | 0 | 0 | 0 | 0 | 0 | 0 | -98780.381 | -34294.089 | 0 | 85715.4572 | 0 | 0 | 0 | 0 | 0 | 0 | 0 | 0
2016-01-10 12:00 | 0 | 220559.0555 | 0 | 0 | 0 | 0 | 0 | 415332 | 0 | 0 | 0 | 0 | 9139.5752 | 0 | 0 | 0 | 0 | 0 | 91865.7543 | 278808.7803 | 8911662.8462 | 0 | 0 | 0 | 0 | 0 | 0 | 0 | 0 | 0 | 0 | 0 | 0 | 0 | 0 | 0 | 98780.381 | -243838.3603 | 0 | 85715.4572 | 0 | 0 | 0 | 0 | 0 | 0 | 0 | 0
2016-01-10 13:00 | 0 | 222263.3559 | 0 | 0 | 0 | 0 | 0 | 431531 | 0 | 0 | 0 | 0 | 0 | 0 | 0 | 0 | 0 | 0 | 0 | 188311.1323 | 8911662.8462 | 0 | 0 | 0 | 0 | 0 | 0 | 0 | 0 | 0 | -9934.3209 | 0 | 0 | 0 | 0 | 0 | -98780.381 | -100552.9423 | 0 | 0 | 0 | 0 | 0 | 0 | 0 | 0 | 0 | 0
2016-01-10 14:00 | 40219.569 | 215152.2718 | 0 | 0 | 0 | 0 | 0 | 446224 | 0 | 0 | 0 | 0 | 9139.5752 | 0 | 0 | 0 | 0 | 0 | 7856.7436 | 0 | 8911662.8462 | 0 | 0 | 0 | 0 | 0 | 0 | 0 | 0 | 0 | 9934.3209 | 0 | 0 | 0 | 0 | 0 | 8448.1114 | -209234.5915 | 0 | 0 | 0 | 0 | 0 | 0 | 0 | 0 | 0 | 0
2016-01-10 15:00 | 240942.2839 | 195120.2838 | 0 | 0 | 0 | 0 | 0 | 454445 | 0 | 0 | 0 | 0 | 0 | 0 | 0 | 0 | 0 | 0 | 0 | 0 | 8911662.8462 | 0 | 0 | 0 | 0 | 0 | 0 | 0 | 0 | 0 | -9934.3209 | 0 | 0 | 0 | 0 | 0 | -8448.1114 | 0 | 0 | 0 | 0 | 0 | 0 | 0 | 0 | 0 | 0 | 0
2016-01-10 16:00 | 442926.224 | 179543.7698 | 0 | 0 | 0 | 0 | 0 | 455969 | 0 | 0 | 0 | 0 | 0 | 0 | 0 | 0 | 0 | 0 | 0 | 149850.8945 | 8911662.8462 | 0 | 0 | 0 | 0 | 0 | 0 | 0 | 0 | 0 | 0 | 0 | 0 | 0 | 0 | 0 | 0 | 166500.9938 | 0 | 0 | 0 | 0 | 0 | 0 | 0 | 0 | 0 | 0
2016-01-10 17:00 | 543798.3937 | 176408.2048 | 0 | 0 | 0 | 0 | 0 | 455005 | 0 | 0 | 0 | 0 | 0 | 0 | 0 | 0 | 0 | 0 | 0 | 388532.3331 | 8911662.8462 | 0 | 0 | 0 | 0 | 0 | 0 | 0 | 0 | 0 | 0 | 0 | 0 | 0 | 0 | 0 | 0 | 265201.5985 | 0 | 0 | 0 | 0 | 0 | 0 | 0 | 0 | 0 | 0
2016-01-10 18:00 | 602586.217 | 182025.3288 | 0 | 0 | 0 | 0 | 0 | 450676 | 0 | 0 | 0 | 0 | 0 | 0 | 0 | 0 | 0 | 0 | 32034.4665 | 658073.2278 | 8911662.8462 | 0 | 0 | 0 | 0 | 0 | 0 | 0 | 0 | 0 | 0 | 0 | 0 | 0 | 0 | 0 | 34445.6629 | 299489.883 | 0 | 0 | 0 | 0 | 0 | 0 | 0 | 0 | 0 | 0
2016-01-10 19:00 | 652513.5025 | 191408.3281 | 0 | 0 | 0 | 0 | 0 | 445348 | 0 | 0 | 0 | 0 | 0 | 0 | 0 | 0 | 0 | 0 | 123900.2208 | 927614.1225 | 8911905.6995 | 0 | 0 | 0 | 0 | 0 | 0 | 0 | 0 | 0 | 0 | 0 | 0 | 0 | 0 | 0 | 98780.381 | 299489.883 | 303.5666 | 0 | 0 | 0 | 0 | 0 | 0 | 0 | 0 | 0
2016-01-10 20:00 | 725616.1402 | 140454.5772 | 0 | 0 | 0 | 0 | 0 | 441043 | 0 | 0 | 0 | 0 | 0 | 0 | 0 | 0 | 0 | 0 | 215765.9751 | 1197155.0172 | 8918017.3185 | 18926.7503 | 0 | 0 | 0 | 0 | 0 | 0 | 0 | 0 | 0 | 0 | 0 | 0 | 0 | 0 | 98780.381 | 299489.883 | 7639.5238 | 0 | 19117.9296 | 0 | 0 | 0 | 0 | 0 | 0 | 0
2016-01-10 21:00 | 766774.1344 | 114157.9039 | 0 | 0 | 0 | 0 | 0 | 445970 | 0 | 0 | 0 | 0 | 9139.5752 | 0 | 0 | 0 | 0 | 0 | 307631.7295 | 1466695.9118 | 8924128.9376 | 37853.5006 | 0 | 0 | 0 | 0 | 0 | 0 | 0 | 0 | 9934.3209 | 0 | 0 | 0 | 0 | 0 | 98780.381 | 299489.883 | 7639.5238 | 0 | 19117.9296 | 0 | 0 | 0 | 0 | 0 | 0 | 0
2016-01-10 22:00 | 531235.5583 | 196444.0313 | 0 | 0 | 0 | 0 | 0 | 462762 | 0 | 0 | 0 | 0 | 9139.5752 | 0 | 0 | 0 | 0 | 0 | 275479.4966 | 1736236.8065 | 8924128.9376 | 37853.5006 | 0 | 0 | 0 | 0 | 0 | 0 | 0 | 0 | 0 | 0 | 0 | 0 | 0 | 0 | -34572.2934 | 299489.883 | 0 | 0 | 0 | 0 | 0 | 0 | 0 | 0 | 0 | 0
2016-01-10 23:00 | 86918.2526 | 236013.8397 | 0 | 0 | 0 | 0 | 0 | 486387 | 0 | 0 | 0 | 0 | 9139.5752 | 0 | 0 | 0 | 0 | 0 | 183613.7423 | 1678029.7326 | 8924128.9376 | 37853.5006 | 0 | 0 | 0 | 0 | 0 | 0 | 0 | 0 | 0 | 0 | 0 | 0 | 0 | 0 | -98780.381 | -64674.5267 | 0 | 0 | 0 | 0 | 0 | 0 | 0 | 0 | 0 | 0
2016-01-11 | 3784.1058 | 279837.1202 | 0 | 0 | 0 | 0 | 0 | 499575 | 0 | 0 | 0 | 0 | 0 | 0 | 0 | 0 | 0 | 0 | 91747.988 | 1584444.4286 | 8924128.9376 | 30282.8005 | 0 | 0 | 0 | 0 | 0 | 0 | 0 | 0 | -9934.3209 | 0 | 0 | 0 | 0 | 0 | -98780.381 | -103983.6711 | 0 | 0 | 0 | 7570.7001 | 0 | 0 | 0 | 0 | 0 | 0
2016-01-11 01:00 | 649.243 | 313336.2561 | 0 | 0 | 0 | 0 | 0 | 503763 | 0 | 0 | 0 | 0 | 0 | 0 | 0 | 0 | 0 | 0 | 91865.7543 | 1413530.7104 | 8924128.9376 | 30282.8005 | 0 | 0 | 0 | 0 | 0 | 0 | 0 | 0 | 0 | 0 | 0 | 0 | 0 | 0 | 126.6305 | -189904.1314 | 0 | 0 | 0 | 0 | 0 | 0 | 0 | 0 | 0 | 0
2016-01-11 02:00 | 419.6861 | 339604.9087 | 0 | 0 | 0 | 0 | 0 | 499300 | 0 | 0 | 0 | 0 | 9139.5752 | 0 | 0 | 0 | 0 | 0 | 0 | 1350144.2998 | 8924128.9376 | 30282.8005 | 0 | 0 | 0 | 0 | 0 | 0 | 0 | 0 | 9934.3209 | 0 | 0 | 0 | 0 | 0 | -98780.381 | -70429.3451 | 0 | 0 | 0 | 0 | 0 | 0 | 0 | 0 | 0 | 0
2016-01-11 03:00 | 12.3718 | 353773.4377 | 0 | 0 | 0 | 0 | 0 | 486290 | 0 | 0 | 0 | 0 | 0 | 0 | 0 | 0 | 0 | 0 | 91865.7543 | 1150929.0742 | 8924128.9376 | 30282.8005 | 0 | 0 | 0 | 0 | 0 | 0 | 0 | 0 | -9934.3209 | 0 | 0 | 0 | 0 | 0 | 98780.381 | -221350.2506 | 0 | 0 | 0 | 0 | 0 | 0 | 0 | 0 | 0 | 0
2016-01-11 04:00 | 0 | 356019.3582 | 0 | 0 | 0 | 0 | 0 | 469026 | 0 | 0 | 0 | 0 | 0 | 0 | 0 | 0 | 0 | 0 | 0 | 1138125.4395 | 8924128.9376 | 30282.8005 | 0 | 0 | 0 | 0 | 0 | 0 | 0 | 0 | 0 | 0 | 0 | 0 | 0 | 0 | -98780.381 | -14226.2608 | 0 | 0 | 0 | 0 | 0 | 0 | 0 | 0 | 0 | 0
2016-01-11 05:00 | 0 | 351959.7112 | 0 | 0 | 0 | 0 | 0 | 454916 | 0 | 0 | 0 | 0 | 9139.5752 | 0 | 0 | 0 | 0 | 0 | 75114.7793 | 963832.1689 | 8924128.9376 | 30282.8005 | 0 | 0 | 0 | 0 | 0 | 0 | 0 | 0 | 9934.3209 | 0 | 0 | 0 | 0 | 0 | 80768.5799 | -193659.1896 | 0 | 0 | 0 | 0 | 0 | 0 | 0 | 0 | 0 | 0
2016-01-11 06:00 | 0 | 347786.1 | 0 | 0 | 0 | 0 | 0 | 445035 | 0 | 0 | 0 | 0 | 9139.5752 | 0 | 0 | 0 | 0 | 0 | 166980.5336 | 787405.816 | 8924128.9376 | 30282.8005 | 0 | 0 | 0 | 0 | 0 | 0 | 0 | 0 | 0 | 0 | 0 | 0 | 0 | 0 | 98780.381 | -196029.281 | 0 | 0 | 0 | 0 | 0 | 0 | 0 | 0 | 0 | 0
2016-01-11 07:00 | 0 | 343418.1365 | 0 | 0 | 0 | 0 | 0 | 440399 | 0 | 0 | 0 | 0 | 9139.5752 | 0 | 0 | 0 | 0 | 0 | 258846.288 | 611220.696 | 8924128.9376 | 30282.8005 | 0 | 0 | 0 | 0 | 0 | 0 | 0 | 0 | 0 | 0 | 0 | 0 | 0 | 0 | 98780.381 | -195761.2445 | 0 | 0 | 0 | 0 | 0 | 0 | 0 | 0 | 0 | 0
2016-01-11 08:00 | 0 | 339555.3831 | 0 | 0 | 0 | 0 | 0 | 440627 | 0 | 0 | 0 | 0 | 9139.5752 | 0 | 0 | 0 | 0 | 0 | 350712.0423 | 431353.8978 | 8924128.9376 | 30282.8005 | 0 | 0 | 0 | 0 | 0 | 0 | 0 | 0 | 0 | 0 | 0 | 0 | 0 | 0 | 98780.381 | -199851.9979 | 0 | 0 | 0 | 0 | 0 | 0 | 0 | 0 | 0 | 0
2016-01-11 09:00 | 0 | 366494.2864 | 0 | 0 | 0 | 0 | 0 | 447243 | 0 | 0 | 0 | 0 | 9139.5752 | 0 | 0 | 0 | 0 | 0 | 258846.288 | 447582.3985 | 8924128.9376 | 30282.8005 | 0 | 0 | 0 | 0 | 0 | 0 | 0 | 0 | 0 | 0 | 0 | 0 | 0 | 0 | -98780.381 | 18031.6674 | 0 | 0 | 0 | 0 | 0 | 0 | 0 | 0 | 0 | 0
2016-01-11 10:00 | 0 | 356383.4402 | 0 | 0 | 0 | 0 | 0 | 465391 | 0 | 0 | 0 | 0 | 0 | 0 | 0 | 0 | 0 | 0 | 166980.5336 | 447318.8263 | 8924128.9376 | 30282.8005 | 0 | 0 | 0 | 0 | 0 | 0 | 0 | 0 | -9934.3209 | 0 | 0 | 0 | 0 | 0 | -98780.381 | -292.858 | 0 | 0 | 0 | 0 | 0 | 0 | 0 | 0 | 0 | 0
2016-01-11 11:00 | 0 | 353498.7499 | 0 | 0 | 0 | 0 | 0 | 503205 | 0 | 0 | 0 | 0 | 0 | 0 | 0 | 0 | 0 | 0 | 75114.7793 | 401485.5441 | 8924128.9376 | 30282.8005 | 0 | 0 | 0 | 0 | 0 | 0 | 0 | 0 | 0 | 0 | 0 | 0 | 0 | 0 | -98780.381 | -50925.8692 | 0 | 0 | 0 | 0 | 0 | 0 | 0 | 0 | 0 | 0
2016-01-11 12:00 | 0 | 350590.476 | 0 | 0 | 0 | 0 | 0 | 537493 | 0 | 0 | 0 | 0 | 0 | 0 | 0 | 0 | 0 | 0 | 166980.5336 | 144370.9296 | 8924128.9376 | 30282.8005 | 0 | 0 | 0 | 0 | 0 | 0 | 0 | 0 | 0 | 0 | 0 | 0 | 0 | 0 | 98780.381 | -285682.905 | 0 | 0 | 0 | 0 | 0 | 0 | 0 | 0 | 0 | 0
2016-01-11 13:00 | 0 | 349779.8921 | 0 | 0 | 0 | 0 | 0 | 547765 | 0 | 0 | 0 | 0 | 9139.5752 | 0 | 0 | 0 | 0 | 0 | 91865.7543 | 29935.1656 | 8924128.9376 | 30282.8005 | 0 | 0 | 0 | 0 | 0 | 0 | 0 | 0 | 9934.3209 | 0 | 0 | 0 | 0 | 0 | -80768.5799 | -127150.8488 | 0 | 0 | 0 | 0 | 0 | 0 | 0 | 0 | 0 | 0
2016-01-11 14:00 | 48570.3725 | 340109.0263 | 0 | 0 | 0 | 0 | 0 | 543677 | 0 | 0 | 0 | 0 | 0 | 0 | 0 | 0 | 0 | 0 | 0 | 0 | 8924128.9376 | 0 | 0 | 0 | 0 | 0 | 0 | 0 | 0 | 0 | -9934.3209 | 0 | 0 | 0 | 0 | 0 | -98780.381 | -33261.2951 | 0 | 0 | 0 | 30282.8005 | 0 | 0 | 0 | 0 | 0 | 0
2016-01-11 15:00 | 311303.7026 | 309612.6888 | 0 | 0 | 0 | 0 | 0 | 535867 | 0 | 0 | 0 | 0 | 0 | 0 | 0 | 0 | 0 | 0 | 1632.9605 | 50882.4598 | 8930240.5567 | 18926.7503 | 0 | 0 | 0 | 0 | 0 | 0 | 0 | 0 | 0 | 0 | 0 | 0 | 0 | 0 | 1755.8715 | 56536.0664 | 7639.5238 | 0 | 19117.9296 | 0 | 0 | 0 | 0 | 0 | 0 | 0
2016-01-11 16:00 | 550574.2032 | 298110.2617 | 0 | 0 | 0 | 0 | 0 | 524193 | 0 | 0 | 0 | 0 | 0 | 0 | 0 | 0 | 0 | 0 | 0 | 320423.3545 | 8936352.1757 | 37853.5006 | 0 | 0 | 0 | 0 | 0 | 0 | 0 | 0 | 0 | 0 | 0 | 0 | 0 | 0 | -1755.8715 | 299489.883 | 7639.5238 | 0 | 19117.9296 | 0 | 0 | 0 | 0 | 0 | 0 | 0
2016-01-11 17:00 | 632556.9453 | 303516.7721 | 0 | 0 | 0 | 0 | 0 | 511046 | 0 | 0 | 0 | 0 | 0 | 0 | 0 | 0 | 0 | 0 | 91865.7543 | 589964.2492 | 8942463.7948 | 56780.2509 | 0 | 0 | 0 | 0 | 0 | 0 | 0 | 0 | 0 | 0 | 0 | 0 | 0 | 0 | 98780.381 | 299489.883 | 7639.5238 | 0 | 19117.9296 | 0 | 0 | 0 | 0 | 0 | 0 | 0
2016-01-11 18:00 | 661467.5666 | 274745.4717 | 0 | 0 | 0 | 0 | 0 | 501251 | 0 | 0 | 0 | 0 | 9139.5752 | 0 | 0 | 0 | 0 | 0 | 183731.5087 | 859505.1438 | 8948575.4138 | 75707.0012 | 0 | 0 | 0 | 0 | 0 | 0 | 0 | 0 | 9934.3209 | 0 | 0 | 0 | 0 | 0 | 98780.381 | 299489.883 | 7639.5238 | 0 | 19117.9296 | 0 | 0 | 0 | 0 | 0 | 0 | 0
2016-01-11 19:00 | 724215.5713 | 135194.2659 | 0 | 0 | 0 | 0 | 0 | 492140 | 0 | 0 | 0 | 0 | 9139.5752 | 0 | 0 | 0 | 0 | 0 | 221882.4344 | 1129046.0385 | 8954687.0329 | 94633.7515 | 0 | 0 | 0 | 0 | 0 | 0 | 0 | 0 | 0 | 0 | 0 | 0 | 0 | 0 | 41022.5008 | 299489.883 | 7639.5238 | 0 | 19117.9296 | 0 | 0 | 0 | 0 | 0 | 0 | 0
2016-01-11 20:00 | 814931.3369 | 0 | 0 | 0 | 0 | 0 | 0 | 485928 | 0 | 0 | 0 | 0 | 9139.5752 | 0 | 0 | 0 | 0 | 0 | 224445.5149 | 1398586.9332 | 8960798.6519 | 113560.5018 | 0 | 0 | 0 | 0 | 0 | 0 | 0 | 0 | 0 | 0 | 0 | 0 | 0 | 0 | 2756.0005 | 299489.883 | 7639.5238 | 0 | 19117.9296 | 0 | 0 | 0 | 0 | 0 | 0 | 0
2016-01-11 21:00 | 841908.0942 | 0 | 0 | 0 | 0 | 0 | 0 | 488605 | 0 | 0 | 0 | 0 | 0 | 0 | 0 | 0 | 0 | 0 | 258846.288 | 1668127.8279 | 8966910.271 | 132487.2521 | 0 | 0 | 0 | 0 | 0 | 0 | 0 | 0 | -9934.3209 | 0 | 0 | 0 | 0 | 0 | 36990.0786 | 299489.883 | 7639.5238 | 0 | 19117.9296 | 0 | 0 | 0 | 0 | 0 | 0 | 0
2016-01-11 22:00 | 613886.4357 | 328014.6026 | 0 | 0 | 0 | 0 | 0 | 506939 | 0 | 0 | 0 | 0 | 9139.5752 | 0 | 0 | 0 | 0 | 0 | 350712.0423 | 1937668.7226 | 8973021.89 | 151414.0024 | 0 | 0 | 0 | 0 | 0 | 0 | 0 | 0 | 9934.3209 | 0 | 0 | 0 | 0 | 0 | 98780.381 | 299489.883 | 7639.5238 | 0 | 19117.9296 | 0 | 0 | 0 | 0 | 0 | 0 | 0
2016-01-11 23:00 | 115651.5097 | 411734.8988 | 0 | 0 | 0 | 0 | 0 | 526379 | 0 | 0 | 0 | 0 | 9139.5752 | 0 | 0 | 0 | 0 | 0 | 350712.0423 | 1914493.6822 | 8979133.5091 | 170340.7528 | 0 | 0 | 0 | 0 | 0 | 0 | 0 | 0 | 0 | 0 | 0 | 0 | 0 | 0 | 0 | -25750.0449 | 7639.5238 | 0 | 19117.9296 | 0 | 0 | 0 | 0 | 0 | 0 | 0
2016-01-12 | 4418.3032 | 419144.6056 | 0 | 0 | 0 | 0 | 0 | 542445 | 0 | 0 | 0 | 0 | 0 | 0 | 0 | 0 | 0 | 0 | 350712.0423 | 1792358.9808 | 8985245.1281 | 189267.5031 | 0 | 0 | 0 | 0 | 0 | 0 | 0 | 0 | -9934.3209 | 0 | 0 | 0 | 0 | 0 | 0 | -135705.2238 | 7639.5238 | 0 | 19117.9296 | 0 | 0 | 0 | 0 | 0 | 0 | 0
2016-01-12 01:00 | 613.1854 | 427272.4693 | 0 | 0 | 0 | 0 | 0 | 543639 | 0 | 0 | 0 | 0 | 0 | 0 | 0 | 0 | 0 | 0 | 258846.288 | 1753001.6048 | 8991356.7472 | 208194.2534 | 0 | 0 | 0 | 0 | 0 | 0 | 0 | 0 | 0 | 0 | 0 | 0 | 0 | 0 | -98780.381 | -43730.4177 | 7639.5238 | 0 | 19117.9296 | 0 | 0 | 0 | 0 | 0 | 0 | 0
2016-01-12 02:00 | 445.0333 | 435967.8792 | 0 | 0 | 0 | 0 | 0 | 535222 | 0 | 0 | 0 | 0 | 0 | 0 | 0 | 0 | 0 | 0 | 350712.0423 | 1551089.375 | 8997468.3663 | 227121.0037 | 0 | 0 | 0 | 0 | 0 | 0 | 0 | 0 | 0 | 0 | 0 | 0 | 0 | 0 | 98780.381 | -224346.922 | 7639.5238 | 0 | 19117.9296 | 0 | 0 | 0 | 0 | 0 | 0 | 0
2016-01-12 03:00 | 12.7555 | 436439.0331 | 0 | 0 | 0 | 0 | 0 | 517768 | 0 | 0 | 0 | 0 | 0 | 0 | 0 | 0 | 0 | 0 | 258846.288 | 1542725.4195 | 9003579.9853 | 246047.754 | 0 | 0 | 0 | 0 | 0 | 0 | 0 | 0 | 0 | 0 | 0 | 0 | 0 | 0 | -98780.381 | -9293.2839 | 7639.5238 | 0 | 19117.9296 | 0 | 0 | 0 | 0 | 0 | 0 | 0
2016-01-12 04:00 | 0 | 437691.5758 | 0 | 0 | 0 | 0 | 0 | 493946 | 0 | 0 | 0 | 0 | 0 | 0 | 0 | 0 | 0 | 0 | 350712.0423 | 1379112.3868 | 9009691.6044 | 264974.5043 | 0 | 0 | 0 | 0 | 0 | 0 | 0 | 0 | 0 | 0 | 0 | 0 | 0 | 0 | 98780.381 | -181792.2586 | 7639.5238 | 0 | 19117.9296 | 0 | 0 | 0 | 0 | 0 | 0 | 0
2016-01-12 05:00 | 0 | 430442.5765 | 0 | 0 | 0 | 0 | 0 | 476108 | 0 | 0 | 0 | 0 | 0 | 0 | 0 | 0 | 0 | 0 | 258846.288 | 1402834.1405 | 9015803.2234 | 283901.2546 | 0 | 0 | 0 | 0 | 0 | 0 | 0 | 0 | 0 | 0 | 0 | 0 | 0 | 0 | -98780.381 | 26357.5041 | 7639.5238 | 0 | 19117.9296 | 0 | 0 | 0 | 0 | 0 | 0 | 0
2016-01-12 06:00 | 0 | 421359.7261 | 0 | 0 | 0 | 0 | 0 | 463046 | 0 | 0 | 0 | 0 | 0 | 0 | 0 | 0 | 0 | 0 | 350712.0423 | 1252332.4429 | 9021914.8425 | 302828.0049 | 0 | 0 | 0 | 0 | 0 | 0 | 0 | 0 | 0 | 0 | 0 | 0 | 0 | 0 | 98780.381 | -167224.1084 | 7639.5238 | 0 | 19117.9296 | 0 | 0 | 0 | 0 | 0 | 0 | 0
2016-01-12 07:00 | 0 | 407282.1051 | 0 | 0 | 0 | 0 | 0 | 454908 | 0 | 0 | 0 | 0 | 0 | 0 | 0 | 0 | 0 | 0 | 258846.288 | 1274289.7723 | 9028026.4615 | 321754.7552 | 0 | 0 | 0 | 0 | 0 | 0 | 0 | 0 | 0 | 0 | 0 | 0 | 0 | 0 | -98780.381 | 24397.0327 | 7639.5238 | 0 | 19117.9296 | 0 | 0 | 0 | 0 | 0 | 0 | 0
2016-01-12 08:00 | 0 | 386121.2331 | 0 | 0 | 0 | 0 | 0 | 451631 | 0 | 0 | 0 | 0 | 0 | 0 | 0 | 0 | 0 | 0 | 350712.0423 | 1102346.9312 | 9034138.0806 | 340681.5055 | 0 | 0 | 0 | 0 | 0 | 0 | 0 | 0 | 0 | 0 | 0 | 0 | 0 | 0 | 98780.381 | -191047.6013 | 7639.5238 | 0 | 19117.9296 | 0 | 0 | 0 | 0 | 0 | 0 | 0
2016-01-12 09:00 | 0 | 363121.3124 | 0 | 0 | 0 | 0 | 0 | 454626 | 0 | 0 | 0 | 0 | 0 | 0 | 0 | 0 | 0 | 0 | 258846.288 | 1084813.3472 | 9040249.6996 | 359608.2558 | 0 | 0 | 0 | 0 | 0 | 0 | 0 | 0 | 0 | 0 | 0 | 0 | 0 | 0 | -98780.381 | -19481.76 | 7639.5238 | 0 | 19117.9296 | 0 | 0 | 0 | 0 | 0 | 0 | 0
2016-01-12 10:00 | 0 | 331427.5777 | 0 | 0 | 0 | 0 | 0 | 468323 | 0 | 0 | 0 | 0 | 0 | 0 | 0 | 0 | 0 | 0 | 350712.0423 | 848623.4162 | 9046361.3187 | 378535.0061 | 0 | 0 | 0 | 0 | 0 | 0 | 0 | 0 | 0 | 0 | 0 | 0 | 0 | 0 | 98780.381 | -262433.2567 | 7639.5238 | 0 | 19117.9296 | 0 | 0 | 0 | 0 | 0 | 0 | 0
2016-01-12 11:00 | 0 | 304750.2095 | 0 | 0 | 0 | 0 | 0 | 501211 | 0 | 0 | 0 | 0 | 9139.5752 | 0 | 0 | 0 | 0 | 0 | 350712.0423 | 638786.1079 | 9052472.9378 | 397461.7564 | 0 | 0 | 0 | 0 | 0 | 0 | 0 | 0 | 9934.3209 | 0 | 0 | 0 | 0 | 0 | 0 | -233152.5648 | 7639.5238 | 0 | 19117.9296 | 0 | 0 | 0 | 0 | 0 | 0 | 0
2016-01-12 12:00 | 0 | 282439.0525 | 0 | 0 | 0 | 0 | 0 | 532066 | 0 | 0 | 0 | 0 | 9139.5752 | 0 | 0 | 0 | 0 | 0 | 275597.263 | 462731.8689 | 9058584.5568 | 416388.5067 | 0 | 0 | 0 | 0 | 0 | 0 | 0 | 0 | 0 | 0 | 0 | 0 | 0 | 0 | -80768.5799 | -195615.8211 | 7639.5238 | 0 | 19117.9296 | 0 | 0 | 0 | 0 | 0 | 0 | 0
2016-01-12 13:00 | 0 | 272273.9205 | 0 | 0 | 0 | 0 | 0 | 539233 | 0 | 0 | 0 | 0 | 9139.5752 | 0 | 0 | 0 | 0 | 0 | 183731.5087 | 287289.3322 | 9064696.1759 | 435315.257 | 0 | 0 | 0 | 0 | 0 | 0 | 0 | 0 | 0 | 0 | 0 | 0 | 0 | 0 | -98780.381 | -194936.152 | 7639.5238 | 0 | 19117.9296 | 0 | 0 | 0 | 0 | 0 | 0 | 0
2016-01-12 14:00 | 57953.0178 | 260346.7708 | 0 | 0 | 0 | 0 | 0 | 532105 | 0 | 0 | 0 | 0 | 0 | 0 | 0 | 0 | 0 | 0 | 91865.7543 | 168626.1655 | 9070807.7949 | 454242.0073 | 0 | 0 | 0 | 0 | 0 | 0 | 0 | 0 | -9934.3209 | 0 | 0 | 0 | 0 | 0 | -98780.381 | -131847.963 | 7639.5238 | 0 | 19117.9296 | 0 | 0 | 0 | 0 | 0 | 0 | 0
2016-01-12 15:00 | 364022.893 | 234430.0064 | 0 | 0 | 0 | 0 | 0 | 521670 | 0 | 0 | 0 | 0 | 9139.5752 | 0 | 0 | 0 | 0 | 0 | 0 | 293610.521 | 9076919.414 | 473168.7577 | 0 | 0 | 0 | 0 | 0 | 0 | 0 | 0 | 9934.3209 | 0 | 0 | 0 | 0 | 0 | -98780.381 | 138871.5061 | 7639.5238 | 0 | 19117.9296 | 0 | 0 | 0 | 0 | 0 | 0 | 0
2016-01-12 16:00 | 606505.3691 | 215165.3141 | 0 | 0 | 0 | 0 | 0 | 510052 | 0 | 0 | 0 | 0 | 0 | 0 | 0 | 0 | 0 | 0 | 0 | 558926.5165 | 9083031.033 | 492095.508 | 0 | 0 | 0 | 0 | 0 | 0 | 0 | 0 | -9934.3209 | 0 | 0 | 0 | 0 | 0 | 0 | 294795.5506 | 7639.5238 | 0 | 19117.9296 | 0 | 0 | 0 | 0 | 0 | 0 | 0
2016-01-12 17:00 | 670671.0744 | 207956.178 | 0 | 0 | 0 | 0 | 0 | 498062 | 0 | 0 | 0 | 0 | 0 | 0 | 0 | 0 | 0 | 0 | 50515.6618 | 828467.4112 | 9089142.6521 | 511022.2583 | 0 | 0 | 0 | 0 | 0 | 0 | 0 | 0 | 0 | 0 | 0 | 0 | 0 | 0 | 54317.9159 | 299489.883 | 7639.5238 | 0 | 19117.9296 | 0 | 0 | 0 | 0 | 0 | 0 | 0
2016-01-12 18:00 | 693783.6976 | 209003.9112 | 0 | 0 | 0 | 0 | 0 | 488561 | 0 | 0 | 0 | 0 | 0 | 0 | 0 | 0 | 0 | 0 | 132336.3852 | 1098008.3059 | 9095254.2711 | 529949.0086 | 0 | 0 | 0 | 0 | 0 | 0 | 0 | 0 | 0 | 0 | 0 | 0 | 0 | 0 | 87979.2724 | 299489.883 | 7639.5238 | 0 | 19117.9296 | 0 | 0 | 0 | 0 | 0 | 0 | 0
2016-01-12 19:00 | 746769.7755 | 159013.9419 | 0 | 0 | 0 | 0 | 0 | 480756 | 0 | 0 | 0 | 0 | 0 | 0 | 0 | 0 | 0 | 0 | 224202.1395 | 1367549.2006 | 9101365.8902 | 548875.7589 | 0 | 0 | 0 | 0 | 0 | 0 | 0 | 0 | 0 | 0 | 0 | 0 | 0 | 0 | 98780.381 | 299489.883 | 7639.5238 | 0 | 19117.9296 | 0 | 0 | 0 | 0 | 0 | 0 | 0
2016-01-12 20:00 | 834883.0568 | 3044.0522 | 0 | 0 | 0 | 0 | 0 | 474428 | 0 | 0 | 0 | 0 | 0 | 0 | 0 | 0 | 0 | 0 | 258846.288 | 1637090.0953 | 9107477.5092 | 567802.5092 | 0 | 0 | 0 | 0 | 0 | 0 | 0 | 0 | 0 | 0 | 0 | 0 | 0 | 0 | 37251.7725 | 299489.883 | 7639.5238 | 0 | 19117.9296 | 0 | 0 | 0 | 0 | 0 | 0 | 0
2016-01-12 21:00 | 895123.1264 | 15891.9119 | 0 | 0 | 0 | 0 | 0 | 476053 | 0 | 0 | 0 | 0 | 9139.5752 | 0 | 0 | 0 | 0 | 0 | 350712.0423 | 1906630.99 | 9113589.1283 | 586729.2595 | 0 | 0 | 0 | 0 | 0 | 0 | 0 | 0 | 9934.3209 | 0 | 0 | 0 | 0 | 0 | 98780.381 | 299489.883 | 7639.5238 | 0 | 19117.9296 | 0 | 0 | 0 | 0 | 0 | 0 | 0
2016-01-12 22:00 | 589751.8411 | 207259.1922 | 0 | 0 | 0 | 0 | 0 | 492115 | 0 | 0 | 0 | 0 | 9139.5752 | 0 | 0 | 0 | 0 | 0 | 350712.0423 | 2156955.7118 | 9119700.7474 | 605656.0098 | 0 | 0 | 0 | 0 | 0 | 0 | 0 | 0 | 0 | 0 | 0 | 0 | 0 | 0 | 0 | 278138.5798 | 7639.5238 | 0 | 19117.9296 | 0 | 0 | 0 | 0 | 0 | 0 | 0
2016-01-12 23:00 | 88802.4579 | 246636.742 | 0 | 0 | 0 | 0 | 0 | 513200 | 0 | 0 | 0 | 0 | 9139.5752 | 0 | 0 | 0 | 0 | 0 | 301405.2624 | 2020605.5223 | 9125812.3664 | 624582.7601 | 0 | 0 | 0 | 0 | 0 | 0 | 0 | 0 | 0 | 0 | 0 | 0 | 0 | 0 | -53018.0429 | -151500.2106 | 7639.5238 | 0 | 19117.9296 | 0 | 0 | 0 | 0 | 0 | 0 | 0
2016-01-13 | 4297.1723 | 283060.824 | 0 | 0 | 0 | 0 | 0 | 524891 | 0 | 0 | 0 | 0 | 0 | 0 | 0 | 0 | 0 | 0 | 209539.5081 | 1880587.3425 | 9131923.9855 | 643509.5104 | 0 | 0 | 0 | 0 | 0 | 0 | 0 | 0 | -9934.3209 | 0 | 0 | 0 | 0 | 0 | -98780.381 | -155575.7553 | 7639.5238 | 0 | 19117.9296 | 0 | 0 | 0 | 0 | 0 | 0 | 0
2016-01-13 01:00 | 628.9936 | 315662.9406 | 0 | 0 | 0 | 0 | 0 | 526072 | 0 | 0 | 0 | 0 | 9139.5752 | 0 | 0 | 0 | 0 | 0 | 258846.288 | 1611046.4478 | 9138035.6045 | 662436.2607 | 0 | 0 | 0 | 0 | 0 | 0 | 0 | 0 | 9934.3209 | 0 | 0 | 0 | 0 | 0 | 53018.0429 | -299489.883 | 7639.5238 | 0 | 19117.9296 | 0 | 0 | 0 | 0 | 0 | 0 | 0
2016-01-13 02:00 | 483.109 | 337375.0795 | 0 | 0 | 0 | 0 | 0 | 519458 | 0 | 0 | 0 | 0 | 0 | 0 | 0 | 0 | 0 | 0 | 166980.5336 | 1521368.1411 | 9144147.2236 | 681363.011 | 0 | 0 | 0 | 0 | 0 | 0 | 0 | 0 | -9934.3209 | 0 | 0 | 0 | 0 | 0 | -98780.381 | -99642.563 | 7639.5238 | 0 | 19117.9296 | 0 | 0 | 0 | 0 | 0 | 0 | 0
2016-01-13 03:00 | 12.5413 | 353588.2031 | 0 | 0 | 0 | 0 | 0 | 503849 | 0 | 0 | 0 | 0 | 0 | 0 | 0 | 0 | 0 | 0 | 258846.288 | 1273160.66 | 9150258.8426 | 700289.7613 | 0 | 0 | 0 | 0 | 0 | 0 | 0 | 0 | 0 | 0 | 0 | 0 | 0 | 0 | 98780.381 | -275786.09 | 7639.5238 | 0 | 19117.9296 | 0 | 0 | 0 | 0 | 0 | 0 | 0
2016-01-13 04:00 | 0 | 364628.9919 | 0 | 0 | 0 | 0 | 0 | 483469 | 0 | 0 | 0 | 0 | 9139.5752 | 0 | 0 | 0 | 0 | 0 | 166980.5336 | 1222084.3988 | 9156370.4617 | 719216.5116 | 0 | 0 | 0 | 0 | 0 | 0 | 0 | 0 | 9934.3209 | 0 | 0 | 0 | 0 | 0 | -98780.381 | -56751.4014 | 7639.5238 | 0 | 19117.9296 | 0 | 0 | 0 | 0 | 0 | 0 | 0
2016-01-13 05:00 | 0 | 378806.0646 | 0 | 0 | 0 | 0 | 0 | 465481 | 0 | 0 | 0 | 0 | 0 | 0 | 0 | 0 | 0 | 0 | 258846.288 | 1040033.7948 | 9162482.0807 | 738143.2619 | 0 | 0 | 0 | 0 | 0 | 0 | 0 | 0 | -9934.3209 | 0 | 0 | 0 | 0 | 0 | 98780.381 | -202278.4489 | 7639.5238 | 0 | 19117.9296 | 0 | 0 | 0 | 0 | 0 | 0 | 0
2016-01-13 06:00 | 0 | 388245.473 | 0 | 0 | 0 | 0 | 0 | 454923 | 0 | 0 | 0 | 0 | 9139.5752 | 0 | 0 | 0 | 0 | 0 | 350712.0423 | 858099.0807 | 9168593.6998 | 757070.0122 | 0 | 0 | 0 | 0 | 0 | 0 | 0 | 0 | 9934.3209 | 0 | 0 | 0 | 0 | 0 | 98780.381 | -202149.6823 | 7639.5238 | 0 | 19117.9296 | 0 | 0 | 0 | 0 | 0 | 0 | 0
2016-01-13 07:00 | 0 | 395597.4239 | 0 | 0 | 0 | 0 | 0 | 448875 | 0 | 0 | 0 | 0 | 9139.5752 | 0 | 0 | 0 | 0 | 0 | 258846.288 | 874969.8971 | 9174705.3189 | 775996.7626 | 0 | 0 | 0 | 0 | 0 | 0 | 0 | 0 | 0 | 0 | 0 | 0 | 0 | 0 | -98780.381 | 18745.3515 | 7639.5238 | 0 | 19117.9296 | 0 | 0 | 0 | 0 | 0 | 0 | 0
2016-01-13 08:00 | 0 | 397880.2129 | 0 | 0 | 0 | 0 | 0 | 447429 | 0 | 0 | 0 | 0 | 9139.5752 | 0 | 0 | 0 | 0 | 0 | 350712.0423 | 717391.9377 | 9180816.9379 | 794923.5129 | 0 | 0 | 0 | 0 | 0 | 0 | 0 | 0 | 0 | 0 | 0 | 0 | 0 | 0 | 98780.381 | -175086.6215 | 7639.5238 | 0 | 19117.9296 | 0 | 0 | 0 | 0 | 0 | 0 | 0
2016-01-13 09:00 | 0 | 405721.9562 | 0 | 0 | 0 | 0 | 0 | 452208 | 0 | 0 | 0 | 0 | 0 | 0 | 0 | 0 | 0 | 0 | 258846.288 | 749316.0219 | 9186928.557 | 813850.2632 | 0 | 0 | 0 | 0 | 0 | 0 | 0 | 0 | -9934.3209 | 0 | 0 | 0 | 0 | 0 | -98780.381 | 35471.2046 | 7639.5238 | 0 | 19117.9296 | 0 | 0 | 0 | 0 | 0 | 0 | 0
2016-01-13 10:00 | 0 | 395875.9142 | 0 | 0 | 0 | 0 | 0 | 469687 | 0 | 0 | 0 | 0 | 9139.5752 | 0 | 0 | 0 | 0 | 0 | 350712.0423 | 560961.1049 | 9193040.176 | 832777.0135 | 0 | 0 | 0 | 0 | 0 | 0 | 0 | 0 | 9934.3209 | 0 | 0 | 0 | 0 | 0 | 98780.381 | -209283.2411 | 7639.5238 | 0 | 19117.9296 | 0 | 0 | 0 | 0 | 0 | 0 | 0
2016-01-13 11:00 | 0 | 378350.741 | 0 | 0 | 0 | 0 | 0 | 505391 | 0 | 0 | 0 | 0 | 0 | 0 | 0 | 0 | 0 | 0 | 258846.288 | 520386.3954 | 9199151.7951 | 851703.7638 | 0 | 0 | 0 | 0 | 0 | 0 | 0 | 0 | -9934.3209 | 0 | 0 | 0 | 0 | 0 | -98780.381 | -45083.0106 | 7639.5238 | 0 | 19117.9296 | 0 | 0 | 0 | 0 | 0 | 0 | 0
2016-01-13 12:00 | 0 | 358228.2066 | 0 | 0 | 0 | 0 | 0 | 537146 | 0 | 0 | 0 | 0 | 9139.5752 | 0 | 0 | 0 | 0 | 0 | 205021.1327 | 378426.6443 | 9205263.4141 | 870630.5141 | 0 | 0 | 0 | 0 | 0 | 0 | 0 | 0 | 9934.3209 | 0 | 0 | 0 | 0 | 0 | -57876.511 | -157733.0567 | 7639.5238 | 0 | 19117.9296 | 0 | 0 | 0 | 0 | 0 | 0 | 0
2016-01-13 13:00 | 0 | 338666.547 | 0 | 0 | 0 | 0 | 0 | 545012 | 0 | 0 | 0 | 0 | 9139.5752 | 0 | 0 | 0 | 0 | 0 | 266761.021 | 108885.7496 | 9211375.0332 | 889557.2644 | 0 | 0 | 0 | 0 | 0 | 0 | 0 | 0 | 0 | 0 | 0 | 0 | 0 | 0 | 66386.9766 | -299489.883 | 7639.5238 | 0 | 19117.9296 | 0 | 0 | 0 | 0 | 0 | 0 | 0
2016-01-13 14:00 | 53914.5052 | 313492.0456 | 0 | 0 | 0 | 0 | 0 | 537234 | 0 | 0 | 0 | 0 | 0 | 0 | 0 | 0 | 0 | 0 | 174895.2667 | 29802.569 | 9217486.6522 | 908484.0147 | 0 | 0 | 0 | 0 | 0 | 0 | 0 | 0 | -9934.3209 | 0 | 0 | 0 | 0 | 0 | -98780.381 | -87870.2007 | 7639.5238 | 0 | 19117.9296 | 0 | 0 | 0 | 0 | 0 | 0 | 0
2016-01-13 15:00 | 333629.0553 | 262116.6519 | 0 | 0 | 0 | 0 | 0 | 525619 | 0 | 0 | 0 | 0 | 0 | 0 | 0 | 0 | 0 | 0 | 83029.5123 | 157737.2404 | 9223598.2713 | 927410.765 | 0 | 0 | 0 | 0 | 0 | 0 | 0 | 0 | 0 | 0 | 0 | 0 | 0 | 0 | -98780.381 | 142149.6348 | 7639.5238 | 0 | 19117.9296 | 0 | 0 | 0 | 0 | 0 | 0 | 0
2016-01-13 16:00 | 553210.0848 | 226773.9846 | 0 | 0 | 0 | 0 | 0 | 512003 | 0 | 0 | 0 | 0 | 9139.5752 | 0 | 0 | 0 | 0 | 0 | 19602.9656 | 427278.1351 | 9229709.8903 | 946337.5153 | 0 | 0 | 0 | 0 | 0 | 0 | 0 | 0 | 9934.3209 | 0 | 0 | 0 | 0 | 0 | -68200.5879 | 299489.883 | 7639.5238 | 0 | 19117.9296 | 0 | 0 | 0 | 0 | 0 | 0 | 0
2016-01-13 17:00 | 615070.9584 | 212131.6319 | 0 | 0 | 0 | 0 | 0 | 498883 | 0 | 0 | 0 | 0 | 9139.5752 | 0 | 0 | 0 | 0 | 0 | 21530.1617 | 696819.0297 | 9235821.5094 | 965264.2656 | 0 | 0 | 0 | 0 | 0 | 0 | 0 | 0 | 0 | 0 | 0 | 0 | 0 | 0 | 2072.2539 | 299489.883 | 7639.5238 | 0 | 19117.9296 | 0 | 0 | 0 | 0 | 0 | 0 | 0
2016-01-13 18:00 | 647147.7978 | 214524.0861 | 0 | 0 | 0 | 0 | 0 | 487741 | 0 | 0 | 0 | 0 | 0 | 0 | 0 | 0 | 0 | 0 | 75114.7793 | 966359.9244 | 9241933.1285 | 984191.0159 | 0 | 0 | 0 | 0 | 0 | 0 | 0 | 0 | -9934.3209 | 0 | 0 | 0 | 0 | 0 | 57617.8684 | 299489.883 | 7639.5238 | 0 | 19117.9296 | 0 | 0 | 0 | 0 | 0 | 0 | 0
2016-01-13 19:00 | 706316.2411 | 198809.4763 | 0 | 0 | 0 | 0 | 0 | 480098 | 0 | 0 | 0 | 0 | 0 | 0 | 0 | 0 | 0 | 0 | 166980.5336 | 1235900.8191 | 9248044.7475 | 1003117.7662 | 0 | 0 | 0 | 0 | 0 | 0 | 0 | 0 | 0 | 0 | 0 | 0 | 0 | 0 | 98780.381 | 299489.883 | 7639.5238 | 0 | 19117.9296 | 0 | 0 | 0 | 0 | 0 | 0 | 0
2016-01-13 20:00 | 792868.6971 | 117807.3412 | 0 | 0 | 0 | 0 | 0 | 475714 | 0 | 0 | 0 | 0 | 9139.5752 | 0 | 0 | 0 | 0 | 0 | 258846.288 | 1505441.7138 | 9254156.3666 | 1022044.5165 | 0 | 0 | 0 | 0 | 0 | 0 | 0 | 0 | 9934.3209 | 0 | 0 | 0 | 0 | 0 | 98780.381 | 299489.883 | 7639.5238 | 0 | 19117.9296 | 0 | 0 | 0 | 0 | 0 | 0 | 0
2016-01-13 21:00 | 816057.2414 | 88056.476 | 0 | 0 | 0 | 0 | 0 | 479086 | 0 | 0 | 0 | 0 | 9139.5752 | 0 | 0 | 0 | 0 | 0 | 350712.0423 | 1774982.6085 | 9260267.9856 | 1040971.2668 | 0 | 0 | 0 | 0 | 0 | 0 | 0 | 0 | 0 | 0 | 0 | 0 | 0 | 0 | 98780.381 | 299489.883 | 7639.5238 | 0 | 19117.9296 | 0 | 0 | 0 | 0 | 0 | 0 | 0
2016-01-13 22:00 | 567362.7535 | 226754.1009 | 0 | 0 | 0 | 0 | 0 | 495539 | 0 | 0 | 0 | 0 | 9139.5752 | 0 | 0 | 0 | 0 | 0 | 350712.0423 | 2019620.9694 | 9266379.6047 | 1059898.0171 | 0 | 0 | 0 | 0 | 0 | 0 | 0 | 0 | 0 | 0 | 0 | 0 | 0 | 0 | 0 | 271820.401 | 7639.5238 | 0 | 19117.9296 | 0 | 0 | 0 | 0 | 0 | 0 | 0
2016-01-13 23:00 | 99870.1014 | 284709.2121 | 0 | 0 | 0 | 0 | 0 | 515312 | 0 | 0 | 0 | 0 | 0 | 0 | 0 | 0 | 0 | 0 | 350712.0423 | 1886820.7322 | 9272491.2237 | 1078824.7675 | 0 | 0 | 0 | 0 | 0 | 0 | 0 | 0 | -9934.3209 | 0 | 0 | 0 | 0 | 0 | 0 | -147555.8191 | 7639.5238 | 0 | 19117.9296 | 0 | 0 | 0 | 0 | 0 | 0 | 0
2016-01-14 | 4822.1815 | 340042.9133 | 0 | 0 | 0 | 0 | 0 | 525731 | 0 | 0 | 0 | 0 | 0 | 0 | 0 | 0 | 0 | 0 | 275597.263 | 1772651.4313 | 9278602.8428 | 1097751.5178 | 0 | 0 | 0 | 0 | 0 | 0 | 0 | 0 | 0 | 0 | 0 | 0 | 0 | 0 | -80768.5799 | -126854.7788 | 7639.5238 | 0 | 19117.9296 | 0 | 0 | 0 | 0 | 0 | 0 | 0
2016-01-14 01:00 | 642.2519 | 380448.2553 | 0 | 0 | 0 | 0 | 0 | 525788 | 0 | 0 | 0 | 0 | 9139.5752 | 0 | 0 | 0 | 0 | 0 | 183731.5087 | 1698303.4339 | 9284714.4618 | 1116678.2681 | 0 | 0 | 0 | 0 | 0 | 0 | 0 | 0 | 9934.3209 | 0 | 0 | 0 | 0 | 0 | -98780.381 | -82608.8861 | 7639.5238 | 0 | 19117.9296 | 0 | 0 | 0 | 0 | 0 | 0 | 0
2016-01-14 02:00 | 464.2666 | 412169.5218 | 0 | 0 | 0 | 0 | 0 | 518221 | 0 | 0 | 0 | 0 | 0 | 0 | 0 | 0 | 0 | 0 | 91865.7543 | 1677036.467 | 9290826.0809 | 1135605.0184 | 0 | 0 | 0 | 0 | 0 | 0 | 0 | 0 | -9934.3209 | 0 | 0 | 0 | 0 | 0 | -98780.381 | -23629.9632 | 7639.5238 | 0 | 19117.9296 | 0 | 0 | 0 | 0 | 0 | 0 | 0
2016-01-14 03:00 | 12.4554 | 444087.5661 | 0 | 0 | 0 | 0 | 0 | 499085 | 0 | 0 | 0 | 0 | 9139.5752 | 0 | 0 | 0 | 0 | 0 | 0 | 1683429.7323 | 9296937.6999 | 1154531.7687 | 0 | 0 | 0 | 0 | 0 | 0 | 0 | 0 | 9934.3209 | 0 | 0 | 0 | 0 | 0 | -98780.381 | 7103.6281 | 7639.5238 | 0 | 19117.9296 | 0 | 0 | 0 | 0 | 0 | 0 | 0
2016-01-14 04:00 | 0 | 470085.3728 | 0 | 0 | 0 | 0 | 0 | 476059 | 0 | 0 | 0 | 0 | 0 | 0 | 0 | 0 | 0 | 0 | 91865.7543 | 1574010.3057 | 9303049.319 | 1173458.519 | 0 | 0 | 0 | 0 | 0 | 0 | 0 | 0 | -9934.3209 | 0 | 0 | 0 | 0 | 0 | 98780.381 | -121577.1407 | 7639.5238 | 0 | 19117.9296 | 0 | 0 | 0 | 0 | 0 | 0 | 0
2016-01-14 05:00 | 0 | 490603.9374 | 0 | 0 | 0 | 0 | 0 | 455967 | 0 | 0 | 0 | 0 | 9139.5752 | 0 | 0 | 0 | 0 | 0 | 0 | 1661063.2954 | 9309160.9381 | 1192385.2693 | 0 | 0 | 0 | 0 | 0 | 0 | 0 | 0 | 9934.3209 | 0 | 0 | 0 | 0 | 0 | -98780.381 | 96725.5442 | 7639.5238 | 0 | 19117.9296 | 0 | 0 | 0 | 0 | 0 | 0 | 0
2016-01-14 06:00 | 0 | 503271.7972 | 0 | 0 | 0 | 0 | 0 | 443426 | 0 | 0 | 0 | 0 | 9139.5752 | 0 | 0 | 0 | 0 | 0 | 91865.7543 | 1601940.4619 | 9315272.5571 | 1211312.0196 | 0 | 0 | 0 | 0 | 0 | 0 | 0 | 0 | 0 | 0 | 0 | 0 | 0 | 0 | 98780.381 | -65692.0372 | 7639.5238 | 0 | 19117.9296 | 0 | 0 | 0 | 0 | 0 | 0 | 0
2016-01-14 07:00 | 0 | 507995.5006 | 0 | 0 | 0 | 0 | 0 | 434625 | 0 | 0 | 0 | 0 | 9139.5752 | 0 | 0 | 0 | 0 | 0 | 183731.5087 | 1554989.8614 | 9321384.1762 | 1230238.7699 | 0 | 0 | 0 | 0 | 0 | 0 | 0 | 0 | 0 | 0 | 0 | 0 | 0 | 0 | 98780.381 | -52167.3339 | 7639.5238 | 0 | 19117.9296 | 0 | 0 | 0 | 0 | 0 | 0 | 0
2016-01-14 08:00 | 0 | 508577.5998 | 0 | 0 | 0 | 0 | 0 | 430323 | 0 | 0 | 0 | 0 | 9139.5752 | 0 | 0 | 0 | 0 | 0 | 187973.16 | 1597232.4693 | 9327495.7952 | 1249165.5202 | 0 | 0 | 0 | 0 | 0 | 0 | 0 | 0 | 0 | 0 | 0 | 0 | 0 | 0 | 4560.9154 | 46936.2309 | 7639.5238 | 0 | 19117.9296 | 0 | 0 | 0 | 0 | 0 | 0 | 0
2016-01-14 09:00 | 0 | 529313.6086 | 0 | 0 | 0 | 0 | 0 | 433882 | 0 | 0 | 0 | 0 | 0 | 0 | 0 | 0 | 0 | 0 | 96107.4057 | 1756882.4406 | 9333607.4143 | 1268092.2705 | 0 | 0 | 0 | 0 | 0 | 0 | 0 | 0 | -9934.3209 | 0 | 0 | 0 | 0 | 0 | -98780.381 | 177388.857 | 7639.5238 | 0 | 19117.9296 | 0 | 0 | 0 | 0 | 0 | 0 | 0
2016-01-14 10:00 | 0 | 285030.2723 | 0 | 0 | 0 | 0 | 0 | 449048 | 0 | 0 | 0 | 0 | 9139.5752 | 0 | 0 | 0 | 0 | 0 | 187973.16 | 1487341.5459 | 9339719.0333 | 1287019.0208 | 0 | 0 | 0 | 0 | 0 | 0 | 0 | 0 | 9934.3209 | 0 | 0 | 0 | 0 | 0 | 98780.381 | -299489.883 | 7639.5238 | 0 | 19117.9296 | 0 | 0 | 0 | 0 | 0 | 0 | 0
2016-01-14 11:00 | 0 | 505743.1346 | 0 | 0 | 0 | 0 | 0 | 482678 | 0 | 0 | 0 | 0 | 0 | 0 | 0 | 0 | 0 | 0 | 279838.9143 | 1404057.0048 | 9345830.6524 | 1305945.7711 | 0 | 0 | 0 | 0 | 0 | 0 | 0 | 0 | -9934.3209 | 0 | 0 | 0 | 0 | 0 | 98780.381 | -92538.379 | 7639.5238 | 0 | 19117.9296 | 0 | 0 | 0 | 0 | 0 | 0 | 0
2016-01-14 12:00 | 0 | 512081.4358 | 0 | 0 | 0 | 0 | 0 | 511825 | 0 | 0 | 0 | 0 | 9139.5752 | 0 | 0 | 0 | 0 | 0 | 187973.16 | 1460167.5431 | 9351942.2714 | 1324872.5214 | 0 | 0 | 0 | 0 | 0 | 0 | 0 | 0 | 9934.3209 | 0 | 0 | 0 | 0 | 0 | -98780.381 | 62345.0425 | 7639.5238 | 0 | 19117.9296 | 0 | 0 | 0 | 0 | 0 | 0 | 0
2016-01-14 13:00 | 0 | 525404.393 | 0 | 0 | 0 | 0 | 0 | 518934 | 0 | 0 | 0 | 0 | 9139.5752 | 0 | 0 | 0 | 0 | 0 | 96107.4057 | 1530811.5316 | 9358053.8905 | 1343799.2717 | 0 | 0 | 0 | 0 | 0 | 0 | 0 | 0 | 0 | 0 | 0 | 0 | 0 | 0 | -98780.381 | 78493.3206 | 7639.5238 | 0 | 19117.9296 | 0 | 0 | 0 | 0 | 0 | 0 | 0
2016-01-14 14:00 | 55994.0574 | 523892.2774 | 0 | 0 | 0 | 0 | 0 | 511165 | 0 | 0 | 0 | 0 | 0 | 0 | 0 | 0 | 0 | 0 | 4241.6513 | 1666422.2565 | 9364165.5096 | 1362726.022 | 0 | 0 | 0 | 0 | 0 | 0 | 0 | 0 | -9934.3209 | 0 | 0 | 0 | 0 | 0 | -98780.381 | 150678.5833 | 7639.5238 | 0 | 19117.9296 | 0 | 0 | 0 | 0 | 0 | 0 | 0
2016-01-14 15:00 | 338698.5936 | 482761.8274 | 0 | 0 | 0 | 0 | 0 | 499774 | 0 | 0 | 0 | 0 | 0 | 0 | 0 | 0 | 0 | 0 | 0 | 1935963.1512 | 9370277.1286 | 1381652.7724 | 0 | 0 | 0 | 0 | 0 | 0 | 0 | 0 | 0 | 0 | 0 | 0 | 0 | 0 | -4560.9154 | 299489.883 | 7639.5238 | 0 | 19117.9296 | 0 | 0 | 0 | 0 | 0 | 0 | 0
2016-01-14 16:00 | 560407.9423 | 261531.715 | 0 | 0 | 0 | 0 | 0 | 485758 | 0 | 0 | 0 | 0 | 9139.5752 | 0 | 0 | 0 | 0 | 0 | 0 | 2205504.0459 | 9376388.7477 | 1400579.5227 | 0 | 0 | 0 | 0 | 0 | 0 | 0 | 0 | 9934.3209 | 0 | 0 | 0 | 0 | 0 | 0 | 299489.883 | 7639.5238 | 0 | 19117.9296 | 0 | 0 | 0 | 0 | 0 | 0 | 0
2016-01-14 17:00 | 633062.9614 | 154958.0542 | 0 | 0 | 0 | 0 | 0 | 471708 | 0 | 0 | 0 | 0 | 0 | 0 | 0 | 0 | 0 | 0 | 0 | 2475044.9406 | 9382500.3667 | 1419506.273 | 0 | 0 | 0 | 0 | 0 | 0 | 0 | 0 | -9934.3209 | 0 | 0 | 0 | 0 | 0 | 0 | 299489.883 | 7639.5238 | 0 | 19117.9296 | 0 | 0 | 0 | 0 | 0 | 0 | 0
2016-01-14 18:00 | 652272.6721 | 234752.0453 | 0 | 0 | 0 | 0 | 0 | 461997 | 0 | 0 | 0 | 0 | 0 | 0 | 0 | 0 | 0 | 0 | 91865.7543 | 2744585.8353 | 9388611.9858 | 1438433.0233 | 0 | 0 | 0 | 0 | 0 | 0 | 0 | 0 | 0 | 0 | 0 | 0 | 0 | 0 | 98780.381 | 299489.883 | 7639.5238 | 0 | 19117.9296 | 0 | 0 | 0 | 0 | 0 | 0 | 0
2016-01-14 19:00 | 705740.454 | 173414.2634 | 0 | 0 | 0 | 0 | 0 | 454127 | 0 | 0 | 0 | 0 | 0 | 0 | 0 | 0 | 0 | 0 | 183731.5087 | 3014126.73 | 9394723.6048 | 1457359.7736 | 0 | 0 | 0 | 0 | 0 | 0 | 0 | 0 | 0 | 0 | 0 | 0 | 0 | 0 | 98780.381 | 299489.883 | 7639.5238 | 0 | 19117.9296 | 0 | 0 | 0 | 0 | 0 | 0 | 0
2016-01-14 20:00 | 783194.5367 | 0 | 0 | 0 | 0 | 0 | 0 | 449692 | 0 | 0 | 0 | 0 | 9139.5752 | 0 | 0 | 0 | 0 | 0 | 181239.9265 | 3283667.6247 | 9400835.2239 | 1476286.5239 | 0 | 0 | 0 | 0 | 0 | 0 | 0 | 0 | 9934.3209 | 0 | 0 | 0 | 0 | 0 | -2679.1205 | 299489.883 | 7639.5238 | 0 | 19117.9296 | 0 | 0 | 0 | 0 | 0 | 0 | 0
2016-01-14 21:00 | 820318.9234 | 30974.7926 | 0 | 0 | 0 | 0 | 0 | 451533 | 0 | 0 | 0 | 0 | 0 | 0 | 0 | 0 | 0 | 0 | 258846.288 | 3553208.5194 | 9406946.8429 | 1495213.2742 | 0 | 0 | 0 | 0 | 0 | 0 | 0 | 0 | -9934.3209 | 0 | 0 | 0 | 0 | 0 | 83447.7004 | 299489.883 | 7639.5238 | 0 | 19117.9296 | 0 | 0 | 0 | 0 | 0 | 0 | 0
2016-01-14 22:00 | 614397.3092 | 284200.7291 | 0 | 0 | 0 | 0 | 0 | 463636 | 0 | 0 | 0 | 0 | 9139.5752 | 0 | 0 | 0 | 0 | 0 | 350712.0423 | 3822749.4141 | 9413058.462 | 1514140.0245 | 0 | 0 | 0 | 0 | 0 | 0 | 0 | 0 | 9934.3209 | 0 | 0 | 0 | 0 | 0 | 98780.381 | 299489.883 | 7639.5238 | 0 | 19117.9296 | 0 | 0 | 0 | 0 | 0 | 0 | 0
2016-01-14 23:00 | 126030.8019 | 473782.826 | 0 | 0 | 0 | 0 | 0 | 481986 | 0 | 0 | 0 | 0 | 0 | 0 | 0 | 0 | 0 | 0 | 258846.288 | 4002555.8028 | 9419170.081 | 1533066.7748 | 0 | 0 | 0 | 0 | 0 | 0 | 0 | 0 | -9934.3209 | 0 | 0 | 0 | 0 | 0 | -98780.381 | 199784.8763 | 7639.5238 | 0 | 19117.9296 | 0 | 0 | 0 | 0 | 0 | 0 | 0
2016-01-15 | 4415.5429 | 499456.3002 | 0 | 0 | 0 | 0 | 0 | 491071 | 0 | 0 | 0 | 0 | 0 | 0 | 0 | 0 | 0 | 0 | 166980.5336 | 4078897.1964 | 9425281.7001 | 1551993.5251 | 0 | 0 | 0 | 0 | 0 | 0 | 0 | 0 | 0 | 0 | 0 | 0 | 0 | 0 | -98780.381 | 84823.7707 | 7639.5238 | 0 | 19117.9296 | 0 | 0 | 0 | 0 | 0 | 0 | 0
2016-01-15 01:00 | 532.1318 | 508229.9139 | 0 | 0 | 0 | 0 | 0 | 490964 | 0 | 0 | 0 | 0 | 0 | 0 | 0 | 0 | 0 | 0 | 183731.5087 | 4054623.1085 | 9431393.3192 | 1570920.2754 | 0 | 0 | 0 | 0 | 0 | 0 | 0 | 0 | 0 | 0 | 0 | 0 | 0 | 0 | 18011.8011 | -26971.2088 | 7639.5238 | 0 | 19117.9296 | 0 | 0 | 0 | 0 | 0 | 0 | 0
2016-01-15 02:00 | 492.8144 | 518404.1806 | 0 | 0 | 0 | 0 | 0 | 482259 | 0 | 0 | 0 | 0 | 9139.5752 | 0 | 0 | 0 | 0 | 0 | 275597.263 | 3965672.3643 | 9437504.9382 | 1589847.0257 | 0 | 0 | 0 | 0 | 0 | 0 | 0 | 0 | 9934.3209 | 0 | 0 | 0 | 0 | 0 | 98780.381 | -98834.1602 | 7639.5238 | 0 | 19117.9296 | 0 | 0 | 0 | 0 | 0 | 0 | 0
2016-01-15 03:00 | 13.8137 | 515992.2961 | 0 | 0 | 0 | 0 | 0 | 462693 | 0 | 0 | 0 | 0 | 0 | 0 | 0 | 0 | 0 | 0 | 183731.5087 | 4087415.6867 | 9443616.5573 | 1608773.776 | 0 | 0 | 0 | 0 | 0 | 0 | 0 | 0 | -9934.3209 | 0 | 0 | 0 | 0 | 0 | -98780.381 | 135270.3582 | 7639.5238 | 0 | 19117.9296 | 0 | 0 | 0 | 0 | 0 | 0 | 0
2016-01-15 04:00 | 0 | 514592.1553 | 0 | 0 | 0 | 0 | 0 | 440735 | 0 | 0 | 0 | 0 | 0 | 0 | 0 | 0 | 0 | 0 | 91865.7543 | 4218707.7613 | 9449728.1763 | 1627700.5263 | 0 | 0 | 0 | 0 | 0 | 0 | 0 | 0 | 0 | 0 | 0 | 0 | 0 | 0 | -98780.381 | 145880.0829 | 7639.5238 | 0 | 19117.9296 | 0 | 0 | 0 | 0 | 0 | 0 | 0
2016-01-15 05:00 | 0 | 507139.8775 | 0 | 0 | 0 | 0 | 0 | 420298 | 0 | 0 | 0 | 0 | 0 | 0 | 0 | 0 | 0 | 0 | 0 | 4361686.0858 | 9455839.7954 | 1646627.2766 | 0 | 0 | 0 | 0 | 0 | 0 | 0 | 0 | 0 | 0 | 0 | 0 | 0 | 0 | -98780.381 | 158864.8051 | 7639.5238 | 0 | 19117.9296 | 0 | 0 | 0 | 0 | 0 | 0 | 0
2016-01-15 06:00 | 0 | 494680.4413 | 0 | 0 | 0 | 0 | 0 | 406086 | 0 | 0 | 0 | 0 | 0 | 0 | 0 | 0 | 0 | 0 | 91865.7543 | 4328437.032 | 9461951.4144 | 1665554.0269 | 0 | 0 | 0 | 0 | 0 | 0 | 0 | 0 | 0 | 0 | 0 | 0 | 0 | 0 | 98780.381 | -36943.3931 | 7639.5238 | 0 | 19117.9296 | 0 | 0 | 0 | 0 | 0 | 0 | 0
2016-01-15 07:00 | 0 | 472638.4057 | 0 | 0 | 0 | 0 | 0 | 397042 | 0 | 0 | 0 | 0 | 0 | 0 | 0 | 0 | 0 | 0 | 0 | 4461294.4319 | 9468063.0335 | 1684480.7773 | 0 | 0 | 0 | 0 | 0 | 0 | 0 | 0 | 0 | 0 | 0 | 0 | 0 | 0 | -98780.381 | 147619.3332 | 7639.5238 | 0 | 19117.9296 | 0 | 0 | 0 | 0 | 0 | 0 | 0
2016-01-15 08:00 | 0 | 445095.1114 | 0 | 0 | 0 | 0 | 0 | 392675 | 0 | 0 | 0 | 0 | 9139.5752 | 0 | 0 | 0 | 0 | 0 | 91865.7543 | 4386547.5924 | 9474174.6525 | 1703407.5276 | 0 | 0 | 0 | 0 | 0 | 0 | 0 | 0 | 9934.3209 | 0 | 0 | 0 | 0 | 0 | 98780.381 | -83052.0439 | 7639.5238 | 0 | 19117.9296 | 0 | 0 | 0 | 0 | 0 | 0 | 0
2016-01-15 09:00 | 0 | 480210.7582 | 0 | 0 | 0 | 0 | 0 | 394761 | 0 | 0 | 0 | 0 | 0 | 0 | 0 | 0 | 0 | 0 | 183731.5087 | 4359409.2126 | 9480286.2716 | 1722334.2779 | 0 | 0 | 0 | 0 | 0 | 0 | 0 | 0 | -9934.3209 | 0 | 0 | 0 | 0 | 0 | 98780.381 | -30153.7554 | 7639.5238 | 0 | 19117.9296 | 0 | 0 | 0 | 0 | 0 | 0 | 0
2016-01-15 10:00 | 0 | 240963.3754 | 0 | 0 | 0 | 0 | 0 | 407359 | 0 | 0 | 0 | 0 | 0 | 0 | 0 | 0 | 0 | 0 | 91865.7543 | 4274473.7853 | 9486397.8907 | 1741261.0282 | 0 | 0 | 0 | 0 | 0 | 0 | 0 | 0 | 0 | 0 | 0 | 0 | 0 | 0 | -98780.381 | -94372.697 | 7639.5238 | 0 | 19117.9296 | 0 | 0 | 0 | 0 | 0 | 0 | 0
2016-01-15 11:00 | 0 | 343399.8475 | 0 | 0 | 0 | 0 | 0 | 436666 | 0 | 0 | 0 | 0 | 0 | 0 | 0 | 0 | 0 | 0 | 0 | 4255354.8829 | 9492509.5097 | 1760187.7785 | 0 | 0 | 0 | 0 | 0 | 0 | 0 | 0 | 0 | 0 | 0 | 0 | 0 | 0 | -98780.381 | -21243.2249 | 7639.5238 | 0 | 19117.9296 | 0 | 0 | 0 | 0 | 0 | 0 | 0
2016-01-15 12:00 | 0 | 306075.4973 | 0 | 0 | 0 | 0 | 0 | 466185 | 0 | 0 | 0 | 0 | 0 | 0 | 0 | 0 | 0 | 0 | 91865.7543 | 3998272.2795 | 9498621.1288 | 1779114.5288 | 0 | 0 | 0 | 0 | 0 | 0 | 0 | 0 | 0 | 0 | 0 | 0 | 0 | 0 | 98780.381 | -285647.3371 | 7639.5238 | 0 | 19117.9296 | 0 | 0 | 0 | 0 | 0 | 0 | 0
2016-01-15 13:00 | 0 | 279962.0569 | 0 | 0 | 0 | 0 | 0 | 477552 | 0 | 0 | 0 | 0 | 0 | 0 | 0 | 0 | 0 | 0 | 0 | 3885261.9655 | 9504732.7478 | 1798041.2791 | 0 | 0 | 0 | 0 | 0 | 0 | 0 | 0 | 0 | 0 | 0 | 0 | 0 | 0 | -98780.381 | -125567.0155 | 7639.5238 | 0 | 19117.9296 | 0 | 0 | 0 | 0 | 0 | 0 | 0
2016-01-15 14:00 | 47412.5021 | 243410.2346 | 0 | 0 | 0 | 0 | 0 | 480240 | 0 | 0 | 0 | 0 | 0 | 0 | 0 | 0 | 0 | 0 | 77483.1046 | 3615721.0708 | 9510844.3669 | 1816968.0294 | 0 | 0 | 0 | 0 | 0 | 0 | 0 | 0 | 0 | 0 | 0 | 0 | 0 | 0 | 83315.1662 | -299489.883 | 7639.5238 | 0 | 19117.9296 | 0 | 0 | 0 | 0 | 0 | 0 | 0
2016-01-15 15:00 | 233462.2761 | 203166.8355 | 0 | 0 | 0 | 0 | 0 | 481526 | 0 | 0 | 0 | 0 | 9139.5752 | 0 | 0 | 0 | 0 | 0 | 0 | 3617274.924 | 9516955.9859 | 1835894.7797 | 0 | 0 | 0 | 0 | 0 | 0 | 0 | 0 | 9934.3209 | 0 | 0 | 0 | 0 | 0 | -83315.1662 | 1726.5036 | 7639.5238 | 0 | 19117.9296 | 0 | 0 | 0 | 0 | 0 | 0 | 0
2016-01-15 16:00 | 425302.2481 | 173805.1752 | 0 | 0 | 0 | 0 | 0 | 477244 | 0 | 0 | 0 | 0 | 0 | 0 | 0 | 0 | 0 | 0 | 0 | 3711811.1857 | 9523067.605 | 1854821.53 | 0 | 0 | 0 | 0 | 0 | 0 | 0 | 0 | -9934.3209 | 0 | 0 | 0 | 0 | 0 | 0 | 105040.2908 | 7639.5238 | 0 | 19117.9296 | 0 | 0 | 0 | 0 | 0 | 0 | 0
2016-01-15 17:00 | 525152.9152 | 157762.8531 | 0 | 0 | 0 | 0 | 0 | 470535 | 0 | 0 | 0 | 0 | 9139.5752 | 0 | 0 | 0 | 0 | 0 | 0 | 3869931.2804 | 9529179.224 | 1873748.2803 | 0 | 0 | 0 | 0 | 0 | 0 | 0 | 0 | 9934.3209 | 0 | 0 | 0 | 0 | 0 | 0 | 175688.9941 | 7639.5238 | 0 | 19117.9296 | 0 | 0 | 0 | 0 | 0 | 0 | 0
2016-01-15 18:00 | 596514.9377 | 158835.8362 | 0 | 0 | 0 | 0 | 0 | 464809 | 0 | 0 | 0 | 0 | 9139.5752 | 0 | 0 | 0 | 0 | 0 | 0 | 4107337.1688 | 9535290.8431 | 1892675.0306 | 0 | 0 | 0 | 0 | 0 | 0 | 0 | 0 | 0 | 0 | 0 | 0 | 0 | 0 | 0 | 263784.3204 | 7639.5238 | 0 | 19117.9296 | 0 | 0 | 0 | 0 | 0 | 0 | 0
2016-01-15 19:00 | 633433.2933 | 164021.755 | 0 | 0 | 0 | 0 | 0 | 459306 | 0 | 0 | 0 | 0 | 0 | 0 | 0 | 0 | 0 | 0 | 75114.7793 | 4323838.7711 | 9541402.4621 | 1911601.7809 | 0 | 0 | 0 | 0 | 0 | 0 | 0 | 0 | -9934.3209 | 0 | 0 | 0 | 0 | 0 | 80768.5799 | 240557.3359 | 7639.5238 | 0 | 19117.9296 | 0 | 0 | 0 | 0 | 0 | 0 | 0
2016-01-15 20:00 | 686964.9455 | 170065.1814 | 0 | 0 | 0 | 0 | 0 | 455638 | 0 | 0 | 0 | 0 | 0 | 0 | 0 | 0 | 0 | 0 | 166980.5336 | 4572107.6343 | 9547514.0812 | 1930528.5312 | 0 | 0 | 0 | 0 | 0 | 0 | 0 | 0 | 0 | 0 | 0 | 0 | 0 | 0 | 98780.381 | 275854.2924 | 7639.5238 | 0 | 19117.9296 | 0 | 0 | 0 | 0 | 0 | 0 | 0
2016-01-15 21:00 | 713364.8461 | 162446.4916 | 0 | 0 | 0 | 0 | 0 | 456911 | 0 | 0 | 0 | 0 | 9139.5752 | 0 | 0 | 0 | 0 | 0 | 258846.288 | 4827192.9985 | 9553625.7003 | 1949455.2815 | 0 | 0 | 0 | 0 | 0 | 0 | 0 | 0 | 9934.3209 | 0 | 0 | 0 | 0 | 0 | 98780.381 | 283428.1824 | 7639.5238 | 0 | 19117.9296 | 0 | 0 | 0 | 0 | 0 | 0 | 0
2016-01-15 22:00 | 561591.1904 | 163862.9741 | 0 | 0 | 0 | 0 | 0 | 464155 | 0 | 0 | 0 | 0 | 9139.5752 | 0 | 0 | 0 | 0 | 0 | 350712.0423 | 4949378.1954 | 9559737.3193 | 1968382.0318 | 0 | 0 | 0 | 0 | 0 | 0 | 0 | 0 | 0 | 0 | 0 | 0 | 0 | 0 | 98780.381 | 135761.33 | 7639.5238 | 0 | 19117.9296 | 0 | 0 | 0 | 0 | 0 | 0 | 0
2016-01-15 23:00 | 115583.3603 | 184320.1923 | 0 | 0 | 0 | 0 | 0 | 471864 | 0 | 0 | 0 | 0 | 9139.5752 | 0 | 0 | 0 | 0 | 0 | 350712.0423 | 4839357.2615 | 9474021.8621 | 1968382.0318 | 0 | 0 | 0 | 0 | 0 | 0 | 0 | 0 | 0 | 0 | 0 | 0 | 0 | 0 | 0 | -122245.4822 | 0 | 85715.4572 | 0 | 0 | 0 | 0 | 0 | 0 | 0 | 0
2016-01-16 | 5401.8014 | 203475.8156 | 0 | 0 | 0 | 0 | 0 | 473518 | 0 | 0 | 0 | 0 | 9139.5752 | 0 | 0 | 0 | 0 | 0 | 350712.0423 | 4645924.3855 | 9388306.4048 | 1968382.0318 | 0 | 0 | 0 | 0 | 0 | 0 | 0 | 0 | 0 | 0 | 0 | 0 | 0 | 0 | 0 | -214925.4178 | 0 | 85715.4572 | 0 | 0 | 0 | 0 | 0 | 0 | 0 | 0
2016-01-16 01:00 | 553.5339 | 218067.7658 | 0 | 0 | 0 | 0 | 0 | 469990 | 0 | 0 | 0 | 0 | 0 | 0 | 0 | 0 | 0 | 0 | 258846.288 | 4562279.2555 | 9302590.9476 | 1968382.0318 | 0 | 0 | 0 | 0 | 0 | 0 | 0 | 0 | -9934.3209 | 0 | 0 | 0 | 0 | 0 | -98780.381 | -92939.0332 | 0 | 85715.4572 | 0 | 0 | 0 | 0 | 0 | 0 | 0 | 0
2016-01-16 02:00 | 491.1351 | 224602.3415 | 0 | 0 | 0 | 0 | 0 | 462067 | 0 | 0 | 0 | 0 | 0 | 0 | 0 | 0 | 0 | 0 | 166980.5336 | 4485643.0566 | 9216875.4903 | 1960645.1829 | 0 | 0 | 0 | 0 | 0 | 0 | 0 | 0 | 0 | 0 | 0 | 0 | 0 | 0 | -98780.381 | -85151.3322 | 0 | 85715.4572 | 0 | 7736.8489 | 0 | 0 | 0 | 0 | 0 | 0
2016-01-16 03:00 | 14.2026 | 227859.4225 | 0 | 0 | 0 | 0 | 0 | 446898 | 0 | 0 | 0 | 0 | 0 | 0 | 0 | 0 | 0 | 0 | 75114.7793 | 4433886.3745 | 9131160.0331 | 1930362.3824 | 0 | 0 | 0 | 0 | 0 | 0 | 0 | 0 | 0 | 0 | 0 | 0 | 0 | 0 | -98780.381 | -57507.4245 | 0 | 85715.4572 | 0 | 30282.8005 | 0 | 0 | 0 | 0 | 0 | 0
2016-01-16 04:00 | 0 | 229745.6393 | 0 | 0 | 0 | 0 | 0 | 429098 | 0 | 0 | 0 | 0 | 9139.5752 | 0 | 0 | 0 | 0 | 0 | 166980.5336 | 4213088.9307 | 9045444.5758 | 1900079.5819 | 0 | 0 | 0 | 0 | 0 | 0 | 0 | 0 | 9934.3209 | 0 | 0 | 0 | 0 | 0 | 98780.381 | -245330.4932 | 0 | 85715.4572 | 0 | 30282.8005 | 0 | 0 | 0 | 0 | 0 | 0
2016-01-16 05:00 | 0 | 228898.5151 | 0 | 0 | 0 | 0 | 0 | 411200 | 0 | 0 | 0 | 0 | 0 | 0 | 0 | 0 | 0 | 0 | 75114.7793 | 4203323.7384 | 8959729.1186 | 1869796.7815 | 0 | 0 | 0 | 0 | 0 | 0 | 0 | 0 | -9934.3209 | 0 | 0 | 0 | 0 | 0 | -98780.381 | -10850.2136 | 0 | 85715.4572 | 0 | 30282.8005 | 0 | 0 | 0 | 0 | 0 | 0
2016-01-16 06:00 | 0 | 229924.5512 | 0 | 0 | 0 | 0 | 0 | 397507 | 0 | 0 | 0 | 0 | 9139.5752 | 0 | 0 | 0 | 0 | 0 | 0 | 4160993.8363 | 8874013.6613 | 1869796.7815 | 0 | 0 | 0 | 0 | 0 | 0 | 0 | 0 | 9934.3209 | 0 | 0 | 0 | 0 | 0 | -80768.5799 | -47033.2246 | 0 | 85715.4572 | 0 | 0 | 0 | 0 | 0 | 0 | 0 | 0
2016-01-16 07:00 | 0 | 234674.4212 | 0 | 0 | 0 | 0 | 0 | 388116 | 0 | 0 | 0 | 0 | 9139.5752 | 0 | 0 | 0 | 0 | 0 | 91865.7543 | 3978737.5412 | 8788298.2041 | 1869796.7815 | 0 | 0 | 0 | 0 | 0 | 0 | 0 | 0 | 0 | 0 | 0 | 0 | 0 | 0 | 98780.381 | -202506.9946 | 0 | 85715.4572 | 0 | 0 | 0 | 0 | 0 | 0 | 0 | 0
2016-01-16 08:00 | 0 | 242982.8332 | 0 | 0 | 0 | 0 | 0 | 383335 | 0 | 0 | 0 | 0 | 9139.5752 | 0 | 0 | 0 | 0 | 0 | 0 | 3986066.4027 | 8702582.7469 | 1869796.7815 | 0 | 0 | 0 | 0 | 0 | 0 | 0 | 0 | 0 | 0 | 0 | 0 | 0 | 0 | -98780.381 | 8143.1794 | 0 | 85715.4572 | 0 | 0 | 0 | 0 | 0 | 0 | 0 | 0
2016-01-16 09:00 | 0 | 248577.8462 | 0 | 0 | 0 | 0 | 0 | 382836 | 0 | 0 | 0 | 0 | 9139.5752 | 0 | 0 | 0 | 0 | 0 | 91865.7543 | 3783034.7489 | 8689741.6979 | 1869796.7815 | 0 | 0 | 0 | 0 | 0 | 0 | 0 | 0 | 0 | 0 | 0 | 0 | 0 | 0 | 98780.381 | -225590.7264 | 0 | 12841.0489 | 0 | 0 | 0 | 0 | 0 | 0 | 0 | 0
2016-01-16 10:00 | 0 | 247882.822 | 0 | 0 | 0 | 0 | 0 | 388193 | 0 | 0 | 0 | 0 | 0 | 0 | 0 | 0 | 0 | 0 | 0 | 3799342.2891 | 8604026.2407 | 1869796.7815 | 0 | 0 | 0 | 0 | 0 | 0 | 0 | 0 | -9934.3209 | 0 | 0 | 0 | 0 | 0 | -98780.381 | 18119.4891 | 0 | 85715.4572 | 0 | 0 | 0 | 0 | 0 | 0 | 0 | 0
2016-01-16 11:00 | 0 | 243547.4729 | 0 | 0 | 0 | 0 | 0 | 398613 | 0 | 0 | 0 | 0 | 0 | 0 | 0 | 0 | 0 | 0 | 91865.7543 | 3570880.9718 | 8604026.2407 | 1869796.7815 | 0 | 0 | 0 | 0 | 0 | 0 | 0 | 0 | 0 | 0 | 0 | 0 | 0 | 0 | 98780.381 | -253845.9081 | 0 | 0 | 0 | 0 | 0 | 0 | 0 | 0 | 0 | 0
2016-01-16 12:00 | 0 | 237958.1206 | 0 | 0 | 0 | 0 | 0 | 414957 | 0 | 0 | 0 | 0 | 9139.5752 | 0 | 0 | 0 | 0 | 0 | 183731.5087 | 3313738.7487 | 8604026.2407 | 1869796.7815 | 0 | 0 | 0 | 0 | 0 | 0 | 0 | 0 | 9934.3209 | 0 | 0 | 0 | 0 | 0 | 98780.381 | -285713.5813 | 0 | 0 | 0 | 0 | 0 | 0 | 0 | 0 | 0 | 0
2016-01-16 13:00 | 0 | 228498.5009 | 0 | 0 | 0 | 0 | 0 | 431737 | 0 | 0 | 0 | 0 | 0 | 0 | 0 | 0 | 0 | 0 | 91865.7543 | 3228667.3311 | 8604026.2407 | 1869796.7815 | 0 | 0 | 0 | 0 | 0 | 0 | 0 | 0 | -9934.3209 | 0 | 0 | 0 | 0 | 0 | -98780.381 | -94523.7972 | 0 | 0 | 0 | 0 | 0 | 0 | 0 | 0 | 0 | 0
2016-01-16 14:00 | 41753.4253 | 216717.5777 | 0 | 0 | 0 | 0 | 0 | 445036 | 0 | 0 | 0 | 0 | 0 | 0 | 0 | 0 | 0 | 0 | 0 | 3149661.1767 | 8604026.2407 | 1869796.7815 | 0 | 0 | 0 | 0 | 0 | 0 | 0 | 0 | 0 | 0 | 0 | 0 | 0 | 0 | -98780.381 | -87784.6161 | 0 | 0 | 0 | 0 | 0 | 0 | 0 | 0 | 0 | 0
2016-01-16 15:00 | 265928.4127 | 199658.5231 | 0 | 0 | 0 | 0 | 0 | 450767 | 0 | 0 | 0 | 0 | 0 | 0 | 0 | 0 | 0 | 0 | 0 | 3162999.1188 | 8604026.2407 | 1869796.7815 | 0 | 0 | 0 | 0 | 0 | 0 | 0 | 0 | 0 | 0 | 0 | 0 | 0 | 0 | 0 | 14819.9357 | 0 | 0 | 0 | 0 | 0 | 0 | 0 | 0 | 0 | 0
2016-01-16 16:00 | 465957.839 | 193322.9298 | 0 | 0 | 0 | 0 | 0 | 449596 | 0 | 0 | 0 | 0 | 0 | 0 | 0 | 0 | 0 | 0 | 0 | 3351715.4108 | 8604026.2407 | 1869796.7815 | 0 | 0 | 0 | 0 | 0 | 0 | 0 | 0 | 0 | 0 | 0 | 0 | 0 | 0 | 0 | 209684.7688 | 0 | 0 | 0 | 0 | 0 | 0 | 0 | 0 | 0 | 0
2016-01-16 17:00 | 545062.1002 | 197043.5427 | 0 | 0 | 0 | 0 | 0 | 445176 | 0 | 0 | 0 | 0 | 0 | 0 | 0 | 0 | 0 | 0 | 0 | 3618952.0894 | 8604026.2407 | 1869796.7815 | 0 | 0 | 0 | 0 | 0 | 0 | 0 | 0 | 0 | 0 | 0 | 0 | 0 | 0 | 0 | 296929.643 | 0 | 0 | 0 | 0 | 0 | 0 | 0 | 0 | 0 | 0
2016-01-16 18:00 | 571435.1747 | 210081.7006 | 0 | 0 | 0 | 0 | 0 | 438693 | 0 | 0 | 0 | 0 | 0 | 0 | 0 | 0 | 0 | 0 | 58154.9259 | 3871214.6167 | 8604026.2407 | 1869796.7815 | 0 | 0 | 0 | 0 | 0 | 0 | 0 | 0 | 0 | 0 | 0 | 0 | 0 | 0 | 62532.1784 | 280291.6969 | 0 | 0 | 0 | 0 | 0 | 0 | 0 | 0 | 0 | 0
2016-01-16 19:00 | 637004.5277 | 221514.1897 | 0 | 0 | 0 | 0 | 0 | 433491 | 0 | 0 | 0 | 0 | 0 | 0 | 0 | 0 | 0 | 0 | 150020.6802 | 4140755.5114 | 8610137.8597 | 1888723.5318 | 0 | 0 | 0 | 0 | 0 | 0 | 0 | 0 | 0 | 0 | 0 | 0 | 0 | 0 | 98780.381 | 299489.883 | 7639.5238 | 0 | 19117.9296 | 0 | 0 | 0 | 0 | 0 | 0 | 0
2016-01-16 20:00 | 715833.3631 | 139782.3543 | 0 | 0 | 0 | 0 | 0 | 430588 | 0 | 0 | 0 | 0 | 0 | 0 | 0 | 0 | 0 | 0 | 241886.4345 | 4410296.4061 | 8616249.4788 | 1907650.2821 | 0 | 0 | 0 | 0 | 0 | 0 | 0 | 0 | 0 | 0 | 0 | 0 | 0 | 0 | 98780.381 | 299489.883 | 7639.5238 | 0 | 19117.9296 | 0 | 0 | 0 | 0 | 0 | 0 | 0
2016-01-16 21:00 | 743482.0336 | 125021.0047 | 0 | 0 | 0 | 0 | 0 | 433541 | 0 | 0 | 0 | 0 | 9139.5752 | 0 | 0 | 0 | 0 | 0 | 333752.1889 | 4679837.3007 | 8622361.0978 | 1926577.0324 | 0 | 0 | 0 | 0 | 0 | 0 | 0 | 0 | 9934.3209 | 0 | 0 | 0 | 0 | 0 | 98780.381 | 299489.883 | 7639.5238 | 0 | 19117.9296 | 0 | 0 | 0 | 0 | 0 | 0 | 0
2016-01-16 22:00 | 577669.4515 | 184866.833 | 0 | 0 | 0 | 0 | 0 | 444810 | 0 | 0 | 0 | 0 | 9139.5752 | 0 | 0 | 0 | 0 | 0 | 350712.0423 | 4949378.1954 | 8622361.0978 | 1926577.0324 | 0 | 0 | 0 | 0 | 0 | 0 | 0 | 0 | 0 | 0 | 0 | 0 | 0 | 0 | 18236.4015 | 299489.883 | 0 | 0 | 0 | 0 | 0 | 0 | 0 | 0 | 0 | 0
2016-01-16 23:00 | 113491.6144 | 189949.9982 | 0 | 0 | 0 | 0 | 0 | 460141 | 0 | 0 | 0 | 0 | 9139.5752 | 0 | 0 | 0 | 0 | 0 | 258846.288 | 4941994.5584 | 8536645.6406 | 1926577.0324 | 0 | 0 | 0 | 0 | 0 | 0 | 0 | 0 | 0 | 0 | 0 | 0 | 0 | 0 | -98780.381 | -8204.0412 | 0 | 85715.4572 | 0 | 0 | 0 | 0 | 0 | 0 | 0 | 0
2016-01-17 | 5560.6357 | 203033.5061 | 0 | 0 | 0 | 0 | 0 | 466002 | 0 | 0 | 0 | 0 | 0 | 0 | 0 | 0 | 0 | 0 | 166980.5336 | 4852914.1863 | 8450930.1833 | 1926577.0324 | 0 | 0 | 0 | 0 | 0 | 0 | 0 | 0 | -9934.3209 | 0 | 0 | 0 | 0 | 0 | -98780.381 | -98978.1911 | 0 | 85715.4572 | 0 | 0 | 0 | 0 | 0 | 0 | 0 | 0
2016-01-17 01:00 | 499.7181 | 219016.2933 | 0 | 0 | 0 | 0 | 0 | 466202 | 0 | 0 | 0 | 0 | 0 | 0 | 0 | 0 | 0 | 0 | 258846.288 | 4586737.9223 | 8365214.7261 | 1926577.0324 | 0 | 0 | 0 | 0 | 0 | 0 | 0 | 0 | 0 | 0 | 0 | 0 | 0 | 0 | 98780.381 | -295751.4045 | 0 | 85715.4572 | 0 | 0 | 0 | 0 | 0 | 0 | 0 | 0
2016-01-17 02:00 | 485.8529 | 233793.5756 | 0 | 0 | 0 | 0 | 0 | 461031 | 0 | 0 | 0 | 0 | 0 | 0 | 0 | 0 | 0 | 0 | 350712.0423 | 4317197.0276 | 8320314.6064 | 1926577.0324 | 0 | 0 | 0 | 0 | 0 | 0 | 0 | 0 | 0 | 0 | 0 | 0 | 0 | 0 | 98780.381 | -299489.883 | 0 | 44900.1197 | 0 | 0 | 0 | 0 | 0 | 0 | 0 | 0
2016-01-17 03:00 | 14.251 | 244272.1092 | 0 | 0 | 0 | 0 | 0 | 449651 | 0 | 0 | 0 | 0 | 9139.5752 | 0 | 0 | 0 | 0 | 0 | 258846.288 | 4257073.7746 | 8234599.1491 | 1926577.0324 | 0 | 0 | 0 | 0 | 0 | 0 | 0 | 0 | 9934.3209 | 0 | 0 | 0 | 0 | 0 | -98780.381 | -66803.6144 | 0 | 85715.4572 | 0 | 0 | 0 | 0 | 0 | 0 | 0 | 0
2016-01-17 04:00 | 0 | 250781.882 | 0 | 0 | 0 | 0 | 0 | 433925 | 0 | 0 | 0 | 0 | 0 | 0 | 0 | 0 | 0 | 0 | 258846.288 | 4101185.8572 | 8234599.1491 | 1926577.0324 | 0 | 0 | 0 | 0 | 0 | 0 | 0 | 0 | -9934.3209 | 0 | 0 | 0 | 0 | 0 | 0 | -173208.7971 | 0 | 0 | 0 | 0 | 0 | 0 | 0 | 0 | 0 | 0
2016-01-17 05:00 | 0 | 256014.467 | 0 | 0 | 0 | 0 | 0 | 420780 | 0 | 0 | 0 | 0 | 0 | 0 | 0 | 0 | 0 | 0 | 350712.0423 | 3908738.0033 | 8148883.6919 | 1926577.0324 | 0 | 0 | 0 | 0 | 0 | 0 | 0 | 0 | 0 | 0 | 0 | 0 | 0 | 0 | 98780.381 | -213830.9488 | 0 | 85715.4572 | 0 | 0 | 0 | 0 | 0 | 0 | 0 | 0
2016-01-17 06:00 | 0 | 257508.3179 | 0 | 0 | 0 | 0 | 0 | 409148 | 0 | 0 | 0 | 0 | 0 | 0 | 0 | 0 | 0 | 0 | 258846.288 | 3905908.101 | 8063168.2346 | 1926577.0324 | 0 | 0 | 0 | 0 | 0 | 0 | 0 | 0 | 0 | 0 | 0 | 0 | 0 | 0 | -98780.381 | -3144.3359 | 0 | 85715.4572 | 0 | 0 | 0 | 0 | 0 | 0 | 0 | 0
2016-01-17 07:00 | 0 | 257919.6383 | 0 | 0 | 0 | 0 | 0 | 400726 | 0 | 0 | 0 | 0 | 0 | 0 | 0 | 0 | 0 | 0 | 350712.0423 | 3733223.5012 | 7977452.7774 | 1926577.0324 | 0 | 0 | 0 | 0 | 0 | 0 | 0 | 0 | 0 | 0 | 0 | 0 | 0 | 0 | 98780.381 | -191871.7775 | 0 | 85715.4572 | 0 | 0 | 0 | 0 | 0 | 0 | 0 | 0
2016-01-17 08:00 | 0 | 255221.8701 | 0 | 0 | 0 | 0 | 0 | 397107 | 0 | 0 | 0 | 0 | 0 | 0 | 0 | 0 | 0 | 0 | 258846.288 | 3739172.6959 | 7891737.3202 | 1926577.0324 | 0 | 0 | 0 | 0 | 0 | 0 | 0 | 0 | 0 | 0 | 0 | 0 | 0 | 0 | -98780.381 | 6610.2163 | 0 | 85715.4572 | 0 | 0 | 0 | 0 | 0 | 0 | 0 | 0
2016-01-17 09:00 | 0 | 279788.5957 | 0 | 0 | 0 | 0 | 0 | 396995 | 0 | 0 | 0 | 0 | 0 | 0 | 0 | 0 | 0 | 0 | 166980.5336 | 3767332.7436 | 7806021.8629 | 1926577.0324 | 0 | 0 | 0 | 0 | 0 | 0 | 0 | 0 | 0 | 0 | 0 | 0 | 0 | 0 | -98780.381 | 31288.9419 | 0 | 85715.4572 | 0 | 0 | 0 | 0 | 0 | 0 | 0 | 0
2016-01-17 10:00 | 0 | 262062.5407 | 0 | 0 | 0 | 0 | 0 | 401148 | 0 | 0 | 0 | 0 | 9139.5752 | 0 | 0 | 0 | 0 | 0 | 258846.288 | 3544312.5986 | 7806021.8629 | 1926577.0324 | 0 | 0 | 0 | 0 | 0 | 0 | 0 | 0 | 9934.3209 | 0 | 0 | 0 | 0 | 0 | 98780.381 | -247800.1611 | 0 | 0 | 0 | 0 | 0 | 0 | 0 | 0 | 0 | 0
2016-01-17 11:00 | 0 | 244308.1033 | 0 | 0 | 0 | 0 | 0 | 411144 | 0 | 0 | 0 | 0 | 0 | 0 | 0 | 0 | 0 | 0 | 166980.5336 | 3536746.992 | 7720306.4057 | 1926577.0324 | 0 | 0 | 0 | 0 | 0 | 0 | 0 | 0 | -9934.3209 | 0 | 0 | 0 | 0 | 0 | -98780.381 | -8406.2296 | 0 | 85715.4572 | 0 | 0 | 0 | 0 | 0 | 0 | 0 | 0
2016-01-17 12:00 | 0 | 227029.1221 | 0 | 0 | 0 | 0 | 0 | 426593 | 0 | 0 | 0 | 0 | 0 | 0 | 0 | 0 | 0 | 0 | 258846.288 | 3312980.6276 | 7634590.9484 | 1926577.0324 | 0 | 0 | 0 | 0 | 0 | 0 | 0 | 0 | 0 | 0 | 0 | 0 | 0 | 0 | 98780.381 | -248629.2937 | 0 | 85715.4572 | 0 | 0 | 0 | 0 | 0 | 0 | 0 | 0
2016-01-17 13:00 | 0 | 216822.8077 | 0 | 0 | 0 | 0 | 0 | 444517 | 0 | 0 | 0 | 0 | 9139.5752 | 0 | 0 | 0 | 0 | 0 | 249119.561 | 3108527.9272 | 7634590.9484 | 1926577.0324 | 0 | 0 | 0 | 0 | 0 | 0 | 0 | 0 | 9934.3209 | 0 | 0 | 0 | 0 | 0 | -10458.8461 | -227169.6671 | 0 | 0 | 0 | 0 | 0 | 0 | 0 | 0 | 0 | 0
2016-01-17 14:00 | 34536.9885 | 205495.3629 | 0 | 0 | 0 | 0 | 0 | 458932 | 0 | 0 | 0 | 0 | 0 | 0 | 0 | 0 | 0 | 0 | 157253.8067 | 3009361.4752 | 7634590.9484 | 1926577.0324 | 0 | 0 | 0 | 0 | 0 | 0 | 0 | 0 | -9934.3209 | 0 | 0 | 0 | 0 | 0 | -98780.381 | -110184.9467 | 0 | 0 | 0 | 0 | 0 | 0 | 0 | 0 | 0 | 0
2016-01-17 15:00 | 279085.8089 | 178317.7585 | 0 | 0 | 0 | 0 | 0 | 464245 | 0 | 0 | 0 | 0 | 0 | 0 | 0 | 0 | 0 | 0 | 65388.0524 | 3092106.5288 | 7634590.9484 | 1926577.0324 | 0 | 0 | 0 | 0 | 0 | 0 | 0 | 0 | 0 | 0 | 0 | 0 | 0 | 0 | -98780.381 | 91938.9484 | 0 | 0 | 0 | 0 | 0 | 0 | 0 | 0 | 0 | 0
2016-01-17 16:00 | 523918.208 | 167685.9412 | 0 | 0 | 0 | 0 | 0 | 462424 | 0 | 0 | 0 | 0 | 0 | 0 | 0 | 0 | 0 | 0 | 0 | 3361647.4235 | 7634590.9484 | 1926577.0324 | 0 | 0 | 0 | 0 | 0 | 0 | 0 | 0 | 0 | 0 | 0 | 0 | 0 | 0 | -70309.7338 | 299489.883 | 0 | 0 | 0 | 0 | 0 | 0 | 0 | 0 | 0 | 0
2016-01-17 17:00 | 608527.9905 | 167227.6468 | 0 | 0 | 0 | 0 | 0 | 459077 | 0 | 0 | 0 | 0 | 9139.5752 | 0 | 0 | 0 | 0 | 0 | 6746.6231 | 3631188.3182 | 7634590.9484 | 1926577.0324 | 0 | 0 | 0 | 0 | 0 | 0 | 0 | 0 | 9934.3209 | 0 | 0 | 0 | 0 | 0 | 7254.4334 | 299489.883 | 0 | 0 | 0 | 0 | 0 | 0 | 0 | 0 | 0 | 0
2016-01-17 18:00 | 634148.376 | 170756.1626 | 0 | 0 | 0 | 0 | 0 | 454097 | 0 | 0 | 0 | 0 | 0 | 0 | 0 | 0 | 0 | 0 | 75114.7793 | 3900729.2129 | 7613449.276 | 1926577.0324 | 0 | 0 | 0 | 0 | 0 | 0 | 0 | 0 | -9934.3209 | 0 | 0 | 0 | 0 | 0 | 73514.1465 | 299489.883 | 0 | 21141.6724 | 0 | 0 | 0 | 0 | 0 | 0 | 0 | 0
2016-01-17 19:00 | 684102.7813 | 174737.4195 | 0 | 0 | 0 | 0 | 0 | 448939 | 0 | 0 | 0 | 0 | 0 | 0 | 0 | 0 | 0 | 0 | 166980.5336 | 4170270.1076 | 7619560.8951 | 1930528.5312 | 0 | 0 | 0 | 0 | 0 | 0 | 0 | 0 | 0 | 0 | 0 | 0 | 0 | 0 | 98780.381 | 299489.883 | 7639.5238 | 0 | 3991.413 | 0 | 0 | 0 | 0 | 0 | 0 | 0
2016-01-17 20:00 | 767170.0298 | 103227.6876 | 0 | 0 | 0 | 0 | 0 | 445370 | 0 | 0 | 0 | 0 | 0 | 0 | 0 | 0 | 0 | 0 | 258846.288 | 4439811.0023 | 7625672.5141 | 1949455.2815 | 0 | 0 | 0 | 0 | 0 | 0 | 0 | 0 | 0 | 0 | 0 | 0 | 0 | 0 | 98780.381 | 299489.883 | 7639.5238 | 0 | 19117.9296 | 0 | 0 | 0 | 0 | 0 | 0 | 0
2016-01-17 21:00 | 818689.0059 | 65146.0324 | 0 | 0 | 0 | 0 | 0 | 448873 | 0 | 0 | 0 | 0 | 9139.5752 | 0 | 0 | 0 | 0 | 0 | 350712.0423 | 4709351.897 | 7631784.1332 | 1968382.0318 | 0 | 0 | 0 | 0 | 0 | 0 | 0 | 0 | 9934.3209 | 0 | 0 | 0 | 0 | 0 | 98780.381 | 299489.883 | 7639.5238 | 0 | 19117.9296 | 0 | 0 | 0 | 0 | 0 | 0 | 0
2016-01-17 22:00 | 551567.5778 | 148557.6515 | 0 | 0 | 0 | 0 | 0 | 464088 | 0 | 0 | 0 | 0 | 9139.5752 | 0 | 0 | 0 | 0 | 0 | 350712.0423 | 4949378.1954 | 7578924.3782 | 1968382.0318 | 0 | 0 | 0 | 0 | 0 | 0 | 0 | 0 | 0 | 0 | 0 | 0 | 0 | 0 | 0 | 266695.8872 | 0 | 52859.755 | 0 | 0 | 0 | 0 | 0 | 0 | 0 | 0
2016-01-17 23:00 | 117230.8177 | 166994.2053 | 0 | 0 | 0 | 0 | 0 | 485734 | 0 | 0 | 0 | 0 | 9139.5752 | 0 | 0 | 0 | 0 | 0 | 258846.288 | 4901665.9277 | 7493208.921 | 1968382.0318 | 0 | 0 | 0 | 0 | 0 | 0 | 0 | 0 | 0 | 0 | 0 | 0 | 0 | 0 | -98780.381 | -53013.6308 | 0 | 85715.4572 | 0 | 0 | 0 | 0 | 0 | 0 | 0 | 0
2016-01-18 | 5372.3672 | 189030.0815 | 0 | 0 | 0 | 0 | 0 | 496055 | 0 | 0 | 0 | 0 | 9139.5752 | 0 | 0 | 0 | 0 | 0 | 233811.4919 | 4699149.3222 | 7407493.4637 | 1968382.0318 | 0 | 0 | 0 | 0 | 0 | 0 | 0 | 0 | 0 | 0 | 0 | 0 | 0 | 0 | -26919.1355 | -225018.4506 | 0 | 85715.4572 | 0 | 0 | 0 | 0 | 0 | 0 | 0 | 0
2016-01-18 01:00 | 628.6952 | 197813.2753 | 0 | 0 | 0 | 0 | 0 | 499903 | 0 | 0 | 0 | 0 | 0 | 0 | 0 | 0 | 0 | 0 | 141945.7376 | 4570421.096 | 7321778.0065 | 1968382.0318 | 0 | 0 | 0 | 0 | 0 | 0 | 0 | 0 | -9934.3209 | 0 | 0 | 0 | 0 | 0 | -98780.381 | -143031.3624 | 0 | 85715.4572 | 0 | 0 | 0 | 0 | 0 | 0 | 0 | 0
2016-01-18 02:00 | 495.1314 | 195887.3292 | 0 | 0 | 0 | 0 | 0 | 495273 | 0 | 0 | 0 | 0 | 9139.5752 | 0 | 0 | 0 | 0 | 0 | 179499.1264 | 4300880.2013 | 7236062.5493 | 1968382.0318 | 0 | 0 | 0 | 0 | 0 | 0 | 0 | 0 | 9934.3209 | 0 | 0 | 0 | 0 | 0 | 40379.988 | -299489.883 | 0 | 85715.4572 | 0 | 0 | 0 | 0 | 0 | 0 | 0 | 0
2016-01-18 03:00 | 13.158 | 186780.9627 | 0 | 0 | 0 | 0 | 0 | 485022 | 0 | 0 | 0 | 0 | 9139.5752 | 0 | 0 | 0 | 0 | 0 | 226907.7076 | 4031339.3066 | 7150347.092 | 1968382.0318 | 0 | 0 | 0 | 0 | 0 | 0 | 0 | 0 | 0 | 0 | 0 | 0 | 0 | 0 | 50976.969 | -299489.883 | 0 | 85715.4572 | 0 | 0 | 0 | 0 | 0 | 0 | 0 | 0
2016-01-18 04:00 | 0 | 174279.5866 | 0 | 0 | 0 | 0 | 0 | 469740 | 0 | 0 | 0 | 0 | 9139.5752 | 0 | 0 | 0 | 0 | 0 | 135041.9532 | 3907756.5851 | 7064631.6348 | 1945938.0036 | 0 | 0 | 0 | 0 | 0 | 0 | 0 | 0 | 0 | 0 | 0 | 0 | 0 | 0 | -98780.381 | -137314.1351 | 0 | 85715.4572 | 0 | 22444.0283 | 0 | 0 | 0 | 0 | 0 | 0
2016-01-18 05:00 | 0 | 167330.1885 | 0 | 0 | 0 | 0 | 0 | 455921 | 0 | 0 | 0 | 0 | 0 | 0 | 0 | 0 | 0 | 0 | 43176.1989 | 3802330.9989 | 6978916.1775 | 1915655.2031 | 0 | 0 | 0 | 0 | 0 | 0 | 0 | 0 | -9934.3209 | 0 | 0 | 0 | 0 | 0 | -98780.381 | -117139.5402 | 0 | 85715.4572 | 0 | 30282.8005 | 0 | 0 | 0 | 0 | 0 | 0
2016-01-18 06:00 | 0 | 161469.8333 | 0 | 0 | 0 | 0 | 0 | 448386 | 0 | 0 | 0 | 0 | 9139.5752 | 0 | 0 | 0 | 0 | 0 | 91865.7543 | 3532790.1042 | 6893200.7203 | 1915655.2031 | 0 | 0 | 0 | 0 | 0 | 0 | 0 | 0 | 9934.3209 | 0 | 0 | 0 | 0 | 0 | 52354.3607 | -299489.883 | 0 | 85715.4572 | 0 | 0 | 0 | 0 | 0 | 0 | 0 | 0
2016-01-18 07:00 | 0 | 157459.3724 | 0 | 0 | 0 | 0 | 0 | 444095 | 0 | 0 | 0 | 0 | 0 | 0 | 0 | 0 | 0 | 0 | 0 | 3417404.7397 | 6807485.263 | 1915655.2031 | 0 | 0 | 0 | 0 | 0 | 0 | 0 | 0 | -9934.3209 | 0 | 0 | 0 | 0 | 0 | -98780.381 | -128205.9605 | 0 | 85715.4572 | 0 | 0 | 0 | 0 | 0 | 0 | 0 | 0
2016-01-18 08:00 | 0 | 160550.2789 | 0 | 0 | 0 | 0 | 0 | 444476 | 0 | 0 | 0 | 0 | 9139.5752 | 0 | 0 | 0 | 0 | 0 | 51470.6698 | 3147863.845 | 6721769.8058 | 1915655.2031 | 0 | 0 | 0 | 0 | 0 | 0 | 0 | 0 | 9934.3209 | 0 | 0 | 0 | 0 | 0 | 55344.8062 | -299489.883 | 0 | 85715.4572 | 0 | 0 | 0 | 0 | 0 | 0 | 0 | 0
2016-01-18 09:00 | 0 | 141489.8208 | 0 | 0 | 0 | 0 | 0 | 451294 | 0 | 0 | 0 | 0 | 0 | 0 | 0 | 0 | 0 | 0 | 0 | 2972534.7668 | 6636054.3485 | 1915655.2031 | 0 | 0 | 0 | 0 | 0 | 0 | 0 | 0 | -9934.3209 | 0 | 0 | 0 | 0 | 0 | -55344.8062 | -194810.087 | 0 | 85715.4572 | 0 | 0 | 0 | 0 | 0 | 0 | 0 | 0
2016-01-18 10:00 | 0 | 145302.2455 | 0 | 0 | 0 | 0 | 0 | 467139 | 0 | 0 | 0 | 0 | 9139.5752 | 0 | 0 | 0 | 0 | 0 | 16213.4088 | 2702993.8721 | 6550338.8913 | 1915655.2031 | 0 | 0 | 0 | 0 | 0 | 0 | 0 | 0 | 9934.3209 | 0 | 0 | 0 | 0 | 0 | 17433.7729 | -299489.883 | 0 | 85715.4572 | 0 | 0 | 0 | 0 | 0 | 0 | 0 | 0
2016-01-18 11:00 | 0 | 150198.5262 | 0 | 0 | 0 | 0 | 0 | 494557 | 0 | 0 | 0 | 0 | 9139.5752 | 0 | 0 | 0 | 0 | 0 | 20720.5369 | 2433452.9774 | 6464623.434 | 1915655.2031 | 0 | 0 | 0 | 0 | 0 | 0 | 0 | 0 | 0 | 0 | 0 | 0 | 0 | 0 | 4846.3744 | -299489.883 | 0 | 85715.4572 | 0 | 0 | 0 | 0 | 0 | 0 | 0 | 0
2016-01-18 12:00 | 0 | 160393.3341 | 0 | 0 | 0 | 0 | 0 | 523689 | 0 | 0 | 0 | 0 | 9139.5752 | 0 | 0 | 0 | 0 | 0 | 7616.0765 | 2163912.0827 | 6378907.9768 | 1915655.2031 | 0 | 0 | 0 | 0 | 0 | 0 | 0 | 0 | 0 | 0 | 0 | 0 | 0 | 0 | -14090.8177 | -299489.883 | 0 | 85715.4572 | 0 | 0 | 0 | 0 | 0 | 0 | 0 | 0
2016-01-18 13:00 | 0 | 171884.3143 | 0 | 0 | 0 | 0 | 0 | 540845 | 0 | 0 | 0 | 0 | 0 | 0 | 0 | 0 | 0 | 0 | 0 | 1894371.188 | 6293192.5196 | 1911859.4192 | 0 | 0 | 0 | 0 | 0 | 0 | 0 | 0 | -9934.3209 | 0 | 0 | 0 | 0 | 0 | -8189.3296 | -299489.883 | 0 | 85715.4572 | 0 | 3795.7839 | 0 | 0 | 0 | 0 | 0 | 0
2016-01-18 14:00 | 46103.2376 | 181422.6713 | 0 | 0 | 0 | 0 | 0 | 544986 | 0 | 0 | 0 | 0 | 9139.5752 | 0 | 0 | 0 | 0 | 0 | 0 | 1644459.686 | 6207477.0623 | 1911859.4192 | 0 | 0 | 0 | 0 | 0 | 0 | 0 | 0 | 9934.3209 | 0 | 0 | 0 | 0 | 0 | 0 | -277679.4467 | 0 | 85715.4572 | 0 | 0 | 0 | 0 | 0 | 0 | 0 | 0
2016-01-18 15:00 | 241631.6984 | 175501.1632 | 0 | 0 | 0 | 0 | 0 | 543295 | 0 | 0 | 0 | 0 | 0 | 0 | 0 | 0 | 0 | 0 | 91865.7543 | 1495695.776 | 6121761.6051 | 1911859.4192 | 0 | 0 | 0 | 0 | 0 | 0 | 0 | 0 | -9934.3209 | 0 | 0 | 0 | 0 | 0 | 98780.381 | -165293.2333 | 0 | 85715.4572 | 0 | 0 | 0 | 0 | 0 | 0 | 0 | 0
2016-01-18 16:00 | 415962.8107 | 163045.0375 | 0 | 0 | 0 | 0 | 0 | 536682 | 0 | 0 | 0 | 0 | 0 | 0 | 0 | 0 | 0 | 0 | 0 | 1667434.851 | 6036046.1478 | 1911859.4192 | 0 | 0 | 0 | 0 | 0 | 0 | 0 | 0 | 0 | 0 | 0 | 0 | 0 | 0 | -98780.381 | 190821.1944 | 0 | 85715.4572 | 0 | 0 | 0 | 0 | 0 | 0 | 0 | 0
2016-01-18 17:00 | 494841.6827 | 160050.3548 | 0 | 0 | 0 | 0 | 0 | 527471 | 0 | 0 | 0 | 0 | 9139.5752 | 0 | 0 | 0 | 0 | 0 | 91865.7543 | 1729014.0217 | 5950330.6906 | 1911859.4192 | 0 | 0 | 0 | 0 | 0 | 0 | 0 | 0 | 9934.3209 | 0 | 0 | 0 | 0 | 0 | 98780.381 | 68421.3008 | 0 | 85715.4572 | 0 | 0 | 0 | 0 | 0 | 0 | 0 | 0
2016-01-18 18:00 | 554494.6993 | 161820.56 | 0 | 0 | 0 | 0 | 0 | 517624 | 0 | 0 | 0 | 0 | 0 | 0 | 0 | 0 | 0 | 0 | 53596.8703 | 1998554.9164 | 5864615.2333 | 1911859.4192 | 0 | 0 | 0 | 0 | 0 | 0 | 0 | 0 | -9934.3209 | 0 | 0 | 0 | 0 | 0 | -41149.3376 | 299489.883 | 0 | 85715.4572 | 0 | 0 | 0 | 0 | 0 | 0 | 0 | 0
2016-01-18 19:00 | 605731.1351 | 170557.7141 | 0 | 0 | 0 | 0 | 0 | 509646 | 0 | 0 | 0 | 0 | 0 | 0 | 0 | 0 | 0 | 0 | 145462.6247 | 2194374.6065 | 5778899.7761 | 1911859.4192 | 0 | 0 | 0 | 0 | 0 | 0 | 0 | 0 | 0 | 0 | 0 | 0 | 0 | 0 | 98780.381 | 217577.4334 | 0 | 85715.4572 | 0 | 0 | 0 | 0 | 0 | 0 | 0 | 0
2016-01-18 20:00 | 676698.3978 | 180373.6155 | 0 | 0 | 0 | 0 | 0 | 504548 | 0 | 0 | 0 | 0 | 0 | 0 | 0 | 0 | 0 | 0 | 237328.379 | 2463915.5012 | 5700026.93 | 1911859.4192 | 0 | 0 | 0 | 0 | 0 | 0 | 0 | 0 | 0 | 0 | 0 | 0 | 0 | 0 | 98780.381 | 299489.883 | 0 | 78872.8461 | 0 | 0 | 0 | 0 | 0 | 0 | 0 | 0
2016-01-18 21:00 | 707830.0463 | 179163.1166 | 0 | 0 | 0 | 0 | 0 | 507574 | 0 | 0 | 0 | 0 | 9139.5752 | 0 | 0 | 0 | 0 | -5.1805e-11 | 329194.1333 | 2733456.3959 | 5650396.8921 | 1911859.4192 | 0 | 0 | 0 | 0 | 0 | 0 | 0 | 0 | 9934.3209 | 0 | 0 | 0 | 0 | 0 | 98780.381 | 299489.883 | 0 | 49630.0379 | 0 | 0 | 0 | 0 | 0 | 0 | 0 | 0
2016-01-18 22:00 | 538955.8758 | 204218.1281 | 0 | 0 | 0 | 0 | 0 | 526254 | 0 | 0 | 0 | 0 | 0 | 0 | 0 | 0 | 0 | -5.1805e-11 | 307877.9818 | 3002997.2906 | 5564681.4349 | 1911859.4192 | 0 | 0 | 0 | 0 | 0 | 0 | 0 | 0 | -9934.3209 | 0 | 0 | 0 | 0 | 0 | -22920.5931 | 299489.883 | 0 | 85715.4572 | 0 | 0 | 0 | 0 | 0 | 0 | 0 | 0
2016-01-18 23:00 | 113196.1232 | 259212.3019 | 0 | 0 | 0 | 0 | 0 | 549477 | 0 | 0 | 0 | 0 | 9139.5752 | 0 | 0 | 0 | 0 | -5.1805e-11 | 350712.0423 | 2837985.8365 | 5478965.9777 | 1911859.4192 | 0 | 0 | 0 | 0 | 0 | 0 | 0 | 0 | 9934.3209 | 0 | 0 | 0 | 0 | 0 | 46058.1296 | -183346.0601 | 0 | 85715.4572 | 0 | 0 | 0 | 0 | 0 | 0 | 0 | 0
2016-01-19 | 6281.5076 | 308326.6836 | 0 | 0 | 0 | 0 | 0 | 562369 | 0 | 0 | 0 | 0 | 0 | 0 | 0 | 0 | 0 | 0 | 258846.288 | 2757587.8089 | 5393250.5204 | 1911859.4192 | 0 | 0 | 0 | 0 | 0 | 0 | 0 | 0 | -9934.3209 | 0 | 0 | 0 | 0 | 5.8208e-11 | -98780.381 | -89331.1417 | 0 | 85715.4572 | 0 | 0 | 0 | 0 | 0 | 0 | 0 | 0
2016-01-19 01:00 | 664.9958 | 337786.1214 | 0 | 0 | 0 | 0 | 0 | 563958 | 0 | 0 | 0 | 0 | 0 | 0 | 0 | 0 | 0 | 0 | 166980.5336 | 2688277.426 | 5307535.0632 | 1911859.4192 | 0 | 0 | 0 | 0 | 0 | 0 | 0 | 0 | 0 | 0 | 0 | 0 | 0 | 0 | -98780.381 | -77011.5366 | 0 | 85715.4572 | 0 | 0 | 0 | 0 | 0 | 0 | 0 | 0
2016-01-19 02:00 | 470.3724 | 353531.4027 | 0 | 0 | 0 | 0 | 0 | 556327 | 0 | 0 | 0 | 0 | 9139.5752 | 0 | 0 | 0 | 0 | 0 | 258846.288 | 2453084.9606 | 5221819.6059 | 1911859.4192 | 0 | 0 | 0 | 0 | 0 | 0 | 0 | 0 | 9934.3209 | 0 | 0 | 0 | 0 | 0 | 98780.381 | -261324.9615 | 0 | 85715.4572 | 0 | 0 | 0 | 0 | 0 | 0 | 0 | 0
2016-01-19 03:00 | 13.241 | 363650.5385 | 0 | 0 | 0 | 0 | 0 | 538055 | 0 | 0 | 0 | 0 | 0 | 0 | 0 | 0 | 0 | 0 | 166980.5336 | 2450439.0063 | 5136104.1487 | 1881576.6187 | 0 | 0 | 0 | 0 | 0 | 0 | 0 | 0 | -9934.3209 | 0 | 0 | 0 | 0 | 0 | -98780.381 | -2939.9492 | 0 | 85715.4572 | 0 | 30282.8005 | 0 | 0 | 0 | 0 | 0 | 0
2016-01-19 04:00 | 0 | 368192.2616 | 0 | 0 | 0 | 0 | 0 | 516738 | 0 | 0 | 0 | 0 | 0 | 0 | 0 | 0 | 0 | 0 | 75114.7793 | 2462113.0971 | 5050388.6914 | 1851293.8182 | 0 | 0 | 0 | 0 | 0 | 0 | 0 | 0 | 0 | 0 | 0 | 0 | 0 | 0 | -98780.381 | 12971.212 | 0 | 85715.4572 | 0 | 30282.8005 | 0 | 0 | 0 | 0 | 0 | 0
2016-01-19 05:00 | 0 | 366970.9827 | 0 | 0 | 0 | 0 | 0 | 501292 | 0 | 0 | 0 | 0 | 0 | 0 | 0 | 0 | 0 | 0 | 166980.5336 | 2308784.7511 | 4964673.2342 | 1821011.0177 | 0 | 0 | 0 | 0 | 0 | 0 | 0 | 0 | 0 | 0 | 0 | 0 | 0 | 0 | 98780.381 | -170364.8289 | 0 | 85715.4572 | 0 | 30282.8005 | 0 | 0 | 0 | 0 | 0 | 0
2016-01-19 06:00 | 0 | 362759.7968 | 0 | 0 | 0 | 0 | 0 | 488827 | 0 | 0 | 0 | 0 | 0 | 0 | 0 | 0 | 0 | 0 | 75114.7793 | 2340689.5236 | 4878957.7769 | 1790728.2172 | 0 | 0 | 0 | 0 | 0 | 0 | 0 | 0 | 0 | 0 | 0 | 0 | 0 | 0 | -98780.381 | 35449.7472 | 0 | 85715.4572 | 0 | 30282.8005 | 0 | 0 | 0 | 0 | 0 | 0
2016-01-19 07:00 | 0 | 360022.9946 | 0 | 0 | 0 | 0 | 0 | 482783 | 0 | 0 | 0 | 0 | 0 | 0 | 0 | 0 | 0 | 0 | 91865.7543 | 2270457.8102 | 4793242.3197 | 1760445.4167 | 0 | 0 | 0 | 0 | 0 | 0 | 0 | 0 | 0 | 0 | 0 | 0 | 0 | 0 | 18011.8011 | -78035.2371 | 0 | 85715.4572 | 0 | 30282.8005 | 0 | 0 | 0 | 0 | 0 | 0
2016-01-19 08:00 | 0 | 351287.3208 | 0 | 0 | 0 | 0 | 0 | 481076 | 0 | 0 | 0 | 0 | 9139.5752 | 0 | 0 | 0 | 0 | 0 | 183731.5087 | 2112267.6798 | 4707526.8624 | 1730162.6162 | 0 | 0 | 0 | 0 | 0 | 0 | 0 | 0 | 9934.3209 | 0 | 0 | 0 | 0 | 0 | 98780.381 | -175766.8116 | 0 | 85715.4572 | 0 | 30282.8005 | 0 | 0 | 0 | 0 | 0 | 0
2016-01-19 09:00 | 0 | 343720.8265 | 0 | 0 | 0 | 0 | 0 | 486092 | 0 | 0 | 0 | 0 | 9139.5752 | 0 | 0 | 0 | 0 | 0 | 91865.7543 | 2129498.8789 | 4621811.4052 | 1699879.8158 | 0 | 0 | 0 | 0 | 0 | 0 | 0 | 0 | 0 | 0 | 0 | 0 | 0 | 0 | -98780.381 | 19145.7769 | 0 | 85715.4572 | 0 | 30282.8005 | 0 | 0 | 0 | 0 | 0 | 0
2016-01-19 10:00 | 0 | 327725.0197 | 0 | 0 | 0 | 0 | 0 | 502163 | 0 | 0 | 0 | 0 | 9139.5752 | 0 | 0 | 0 | 0 | 0 | 0 | 2117869.952 | 4536095.948 | 1669597.0153 | 0 | 0 | 0 | 0 | 0 | 0 | 0 | 0 | 0 | 0 | 0 | 0 | 0 | 0 | -98780.381 | -12921.0299 | 0 | 85715.4572 | 0 | 30282.8005 | 0 | 0 | 0 | 0 | 0 | 0
2016-01-19 11:00 | 0 | 309165.6202 | 0 | 0 | 0 | 0 | 0 | 535457 | 0 | 0 | 0 | 0 | 3468.2441 | 0 | 0 | 0 | 0 | 0 | 91865.7543 | 1887316.3211 | 4450380.4907 | 1639314.2148 | 0 | 0 | 0 | 0 | 0 | 0 | 0 | 0 | -6164.4904 | 0 | 0 | 0 | 0 | 0 | 98780.381 | -256170.701 | 0 | 85715.4572 | 0 | 30282.8005 | 0 | 0 | 0 | 0 | 0 | 0
2016-01-19 12:00 | 0 | 299083.0981 | 0 | 0 | 0 | 0 | 0 | 566299 | 0 | 0 | 0 | 0 | 0 | 0 | 0 | 0 | 0 | 0 | 183731.5087 | 1617775.4264 | 4364665.0335 | 1609031.4143 | 0 | 0 | 0 | 0 | 0 | 0 | 0 | 0 | -3769.8305 | 0 | 0 | 0 | 0 | 0 | 98780.381 | -299489.883 | 0 | 85715.4572 | 0 | 30282.8005 | 0 | 0 | 0 | 0 | 0 | 0
2016-01-19 13:00 | 0 | 289132.3213 | 0 | 0 | 0 | 0 | 0 | 573164 | 0 | 0 | 0 | 0 | 9139.5752 | 0 | 0 | 0 | 0 | 0 | 247213.7298 | 1348234.5317 | 4278949.5762 | 1578748.6138 | 0 | 0 | 0 | 0 | 0 | 0 | 0 | 0 | 9934.3209 | 0 | 0 | 0 | 0 | 0 | 68260.4528 | -299489.883 | 0 | 85715.4572 | 0 | 30282.8005 | 0 | 0 | 0 | 0 | 0 | 0
2016-01-19 14:00 | 34527.7085 | 274264.7219 | 0 | 0 | 0 | 0 | 0 | 566429 | 0 | 0 | 0 | 0 | 9139.5752 | 0 | 0 | 0 | 0 | 0 | 317198.0606 | 1105097.7598 | 4193234.119 | 1548465.8133 | 0 | 0 | 0 | 0 | 0 | 0 | 0 | 0 | 0 | 0 | 0 | 0 | 0 | 0 | 75251.9686 | -270151.9688 | 0 | 85715.4572 | 0 | 30282.8005 | 0 | 0 | 0 | 0 | 0 | 0
2016-01-19 15:00 | 254259.5298 | 244937.82 | 0 | 0 | 0 | 0 | 0 | 557716 | 0 | 0 | 0 | 0 | 9139.5752 | 0 | 0 | 0 | 0 | 0 | 225332.3063 | 1197796.23 | 4107518.6617 | 1518183.0128 | 0 | 0 | 0 | 0 | 0 | 0 | 0 | 0 | 0 | 0 | 0 | 0 | 0 | 0 | -98780.381 | 102998.3002 | 0 | 85715.4572 | 0 | 30282.8005 | 0 | 0 | 0 | 0 | 0 | 0
2016-01-19 16:00 | 435073.7326 | 239931.7161 | 0 | 0 | 0 | 0 | 0 | 545130 | 0 | 0 | 0 | 0 | 0 | 0 | 0 | 0 | 0 | 0 | 135174.8104 | 1467337.1247 | 4021803.2045 | 1487900.2123 | 0 | 0 | 0 | 0 | 0 | 0 | 0 | 0 | -9934.3209 | 0 | 0 | 0 | 0 | 0 | -96943.544 | 299489.883 | 0 | 85715.4572 | 0 | 30282.8005 | 0 | 0 | 0 | 0 | 0 | 0
2016-01-19 17:00 | 510859.082 | 232758.2081 | 0 | 0 | 0 | 0 | 0 | 531980 | 0 | 0 | 0 | 0 | 9139.5752 | 0 | 0 | 0 | 0 | 0 | 102577.9902 | 1736878.0194 | 3936087.7472 | 1457617.4118 | 0 | 0 | 0 | 0 | 0 | 0 | 0 | 0 | 9934.3209 | 0 | 0 | 0 | 0 | 0 | -35050.3443 | 299489.883 | 0 | 85715.4572 | 0 | 30282.8005 | 0 | 0 | 0 | 0 | 0 | 0
2016-01-19 18:00 | 554346.0667 | 220318.0246 | 0 | 0 | 0 | 0 | 0 | 520957 | 0 | 0 | 0 | 0 | 0 | 0 | 0 | 0 | 0 | 0 | 127583.9218 | 2006418.9141 | 3850372.29 | 1427334.6114 | 0 | 0 | 0 | 0 | 0 | 0 | 0 | 0 | -9934.3209 | 0 | 0 | 0 | 0 | 0 | 26888.0986 | 299489.883 | 0 | 85715.4572 | 0 | 30282.8005 | 0 | 0 | 0 | 0 | 0 | 0
2016-01-19 19:00 | 602404.0769 | 207627.2516 | 0 | 0 | 0 | 0 | 0 | 512504 | 0 | 0 | 0 | 0 | 0 | 0 | 0 | 0 | 0 | 0 | 184103.7557 | 2275959.8087 | 3764656.8327 | 1397051.8109 | 0 | 0 | 0 | 0 | 0 | 0 | 0 | 0 | 0 | 0 | 0 | 0 | 0 | 0 | 60774.0149 | 299489.883 | 0 | 85715.4572 | 0 | 30282.8005 | 0 | 0 | 0 | 0 | 0 | 0
2016-01-19 20:00 | 667167.3196 | 191111.013 | 0 | 0 | 0 | 0 | 0 | 508038 | 0 | 0 | 0 | 0 | 9139.5752 | 0 | 0 | 0 | 0 | 0 | 275969.51 | 2545500.7034 | 3678941.3755 | 1377867.4223 | 0 | 0 | 0 | 0 | 0 | 0 | 0 | 0 | 9934.3209 | 0 | 0 | 0 | 0 | 0 | 98780.381 | 299489.883 | 0 | 85715.4572 | 0 | 19184.3886 | 0 | 0 | 0 | 0 | 0 | 0
2016-01-19 21:00 | 667513.9737 | 160957.6542 | 0 | 0 | 0 | 0 | 0 | 511350 | 0 | 0 | 0 | 0 | 9139.5752 | 0 | 0 | 0 | 0 | 0 | 350712.0423 | 2815041.5981 | 3593225.9183 | 1347584.6218 | 0 | 0 | 0 | 0 | 0 | 0 | 0 | 0 | 0 | 0 | 0 | 0 | 0 | 0 | 80368.3142 | 299489.883 | 0 | 85715.4572 | 0 | 30282.8005 | 0 | 0 | 0 | 0 | 0 | 0
2016-01-19 22:00 | 515881.6635 | 148454.0103 | 0 | 0 | 0 | 0 | 0 | 528590 | 0 | 0 | 0 | 0 | 9139.5752 | 0 | 0 | 0 | 0 | 0 | 258846.288 | 3082577.9599 | 3507510.461 | 1317301.8213 | 0 | 0 | 0 | 0 | 0 | 0 | 0 | 0 | 0 | 0 | 0 | 0 | 0 | 0 | -98780.381 | 297262.6242 | 0 | 85715.4572 | 0 | 30282.8005 | 0 | 0 | 0 | 0 | 0 | 0
2016-01-19 23:00 | 90224.5809 | 155885.3784 | 0 | 0 | 0 | 0 | 0 | 550838 | 0 | 0 | 0 | 0 | 0 | 0 | 0 | 0 | 0 | 0 | 289291.6141 | 2844263.3057 | 3421795.0038 | 1287019.0208 | 0 | 0 | 0 | 0 | 0 | 0 | 0 | 0 | -9934.3209 | 0 | 0 | 0 | 0 | 0 | 32736.9098 | -264794.0602 | 0 | 85715.4572 | 0 | 30282.8005 | 0 | 0 | 0 | 0 | 0 | 0
2016-01-20 | 4873.6424 | 170475.1826 | 0 | 0 | 0 | 0 | 0 | 561888 | 0 | 0 | 0 | 0 | 0 | 0 | 0 | 0 | 0 | 0 | 197425.8598 | 2641743.3036 | 3336079.5465 | 1256736.2203 | 0 | 0 | 0 | 0 | 0 | 0 | 0 | 0 | 0 | 0 | 0 | 0 | 0 | 0 | -98780.381 | -225022.2246 | 0 | 85715.4572 | 0 | 30282.8005 | 0 | 0 | 0 | 0 | 0 | 0
2016-01-20 01:00 | 661.0096 | 184330.4292 | 0 | 0 | 0 | 0 | 0 | 561943 | 0 | 0 | 0 | 0 | 0 | 0 | 0 | 0 | 0 | 0 | 183731.5087 | 2372202.4089 | 3250364.0893 | 1226453.4198 | 0 | 0 | 0 | 0 | 0 | 0 | 0 | 0 | 0 | 0 | 0 | 0 | 0 | 0 | -14725.1087 | -299489.883 | 0 | 85715.4572 | 0 | 30282.8005 | 0 | 0 | 0 | 0 | 0 | 0
2016-01-20 02:00 | 458.8055 | 195100.8257 | 0 | 0 | 0 | 0 | 0 | 552117 | 0 | 0 | 0 | 0 | 0 | 0 | 0 | 0 | 0 | 0 | 91865.7543 | 2196666.0323 | 3164648.632 | 1196170.6194 | 0 | 0 | 0 | 0 | 0 | 0 | 0 | 0 | 0 | 0 | 0 | 0 | 0 | 0 | -98780.381 | -195040.4184 | 0 | 85715.4572 | 0 | 30282.8005 | 0 | 0 | 0 | 0 | 0 | 0
2016-01-20 03:00 | 15.4564 | 204752.6691 | 0 | 0 | 0 | 0 | 0 | 532519 | 0 | 0 | 0 | 0 | 0 | 0 | 0 | 0 | 0 | 0 | 0 | 2047055.5006 | 3078933.1748 | 1165887.8189 | 0 | 0 | 0 | 0 | 0 | 0 | 0 | 0 | 0 | 0 | 0 | 0 | 0 | 0 | -98780.381 | -166233.9241 | 0 | 85715.4572 | 0 | 30282.8005 | 0 | 0 | 0 | 0 | 0 | 0
2016-01-20 04:00 | 0 | 214533.1166 | 0 | 0 | 0 | 0 | 0 | 508121 | 0 | 0 | 0 | 0 | 0 | 0 | 0 | 0 | 0 | 0 | 63833.8692 | 1777514.6059 | 2993217.7175 | 1135605.0184 | 0 | 0 | 0 | 0 | 0 | 0 | 0 | 0 | 0 | 0 | 0 | 0 | 0 | 0 | 68638.569 | -299489.883 | 0 | 85715.4572 | 0 | 30282.8005 | 0 | 0 | 0 | 0 | 0 | 0
2016-01-20 05:00 | 0 | 222292.8575 | 0 | 0 | 0 | 0 | 0 | 489033 | 0 | 0 | 0 | 0 | 9139.5752 | 0 | 0 | 0 | 0 | 0 | 0 | 1646745.2134 | 2907502.2603 | 1105322.2179 | 0 | 0 | 0 | 0 | 0 | 0 | 0 | 0 | 9934.3209 | 0 | 0 | 0 | 0 | 0 | -68638.569 | -145299.3249 | 0 | 85715.4572 | 0 | 30282.8005 | 0 | 0 | 0 | 0 | 0 | 0
2016-01-20 06:00 | 0 | 232407.3299 | 0 | 0 | 0 | 0 | 0 | 477201 | 0 | 0 | 0 | 0 | 0 | 0 | 0 | 0 | 0 | 0 | 91865.7543 | 1402932.3687 | 2821786.803 | 1075039.4174 | 0 | 0 | 0 | 0 | 0 | 0 | 0 | 0 | -9934.3209 | 0 | 0 | 0 | 0 | 0 | 98780.381 | -270903.1608 | 0 | 85715.4572 | 0 | 30282.8005 | 0 | 0 | 0 | 0 | 0 | 0
2016-01-20 07:00 | 0 | 240030.1562 | 0 | 0 | 0 | 0 | 0 | 469244 | 0 | 0 | 0 | 0 | 0 | 0 | 0 | 0 | 0 | 0 | 183731.5087 | 1164200.4789 | 2736071.3458 | 1044756.6169 | 0 | 0 | 0 | 0 | 0 | 0 | 0 | 0 | 0 | 0 | 0 | 0 | 0 | 0 | 98780.381 | -265257.6554 | 0 | 85715.4572 | 0 | 30282.8005 | 0 | 0 | 0 | 0 | 0 | 0
2016-01-20 08:00 | 0 | 250240.654 | 0 | 0 | 0 | 0 | 0 | 465073 | 0 | 0 | 0 | 0 | 9139.5752 | 0 | 0 | 0 | 0 | 0 | 275597.263 | 929471.0483 | 2650355.8886 | 1014473.8164 | 0 | 0 | 0 | 0 | 0 | 0 | 0 | 0 | 9934.3209 | 0 | 0 | 0 | 0 | 0 | 98780.381 | -260810.4784 | 0 | 85715.4572 | 0 | 30282.8005 | 0 | 0 | 0 | 0 | 0 | 0
2016-01-20 09:00 | 0 | 243269.7612 | 0 | 0 | 0 | 0 | 0 | 467668 | 0 | 0 | 0 | 0 | 0 | 0 | 0 | 0 | 0 | 0 | 350712.0423 | 720224.7127 | 2564640.4313 | 984191.0159 | 0 | 0 | 0 | 0 | 0 | 0 | 0 | 0 | -9934.3209 | 0 | 0 | 0 | 0 | 0 | 80768.5799 | -232495.9284 | 0 | 85715.4572 | 0 | 30282.8005 | 0 | 0 | 0 | 0 | 0 | 0
2016-01-20 10:00 | 0 | 243318.9595 | 0 | 0 | 0 | 0 | 0 | 480665 | 0 | 0 | 0 | 0 | 0 | 0 | 0 | 0 | 0 | 0 | 266014.2836 | 645041.7617 | 2478924.9741 | 953908.2154 | 0 | 0 | 0 | 0 | 0 | 0 | 0 | 0 | 0 | 0 | 0 | 0 | 0 | 0 | -91072.8588 | -83536.6122 | 0 | 85715.4572 | 0 | 30282.8005 | 0 | 0 | 0 | 0 | 0 | 0
2016-01-20 11:00 | 0 | 249958.7273 | 0 | 0 | 0 | 0 | 0 | 511178 | 0 | 0 | 0 | 0 | 9139.5752 | 0 | 0 | 0 | 0 | 0 | 350712.0423 | 375500.867 | 2393209.5168 | 923625.4149 | 0 | 0 | 0 | 0 | 0 | 0 | 0 | 0 | 9934.3209 | 0 | 0 | 0 | 0 | 0 | 91072.8588 | -299489.883 | 0 | 85715.4572 | 0 | 30282.8005 | 0 | 0 | 0 | 0 | 0 | 0
2016-01-20 12:00 | 0 | 256803.4493 | 0 | 0 | 0 | 0 | 0 | 538547 | 0 | 0 | 0 | 0 | 9139.5752 | 0 | 0 | 0 | 0 | 0 | 258846.288 | 267296.9267 | 2307494.0596 | 893342.6145 | 0 | 0 | 0 | 0 | 0 | 0 | 0 | 0 | 0 | 0 | 0 | 0 | 0 | 0 | -98780.381 | -120226.6003 | 0 | 85715.4572 | 0 | 30282.8005 | 0 | 0 | 0 | 0 | 0 | 0
2016-01-20 13:00 | 0 | 263646.2759 | 0 | 0 | 0 | 0 | 0 | 545720 | 0 | 0 | 0 | 0 | 9139.5752 | 0 | 0 | 0 | 0 | 0 | 166980.5336 | 158795.8304 | 2221778.6023 | 863059.814 | 0 | 0 | 0 | 0 | 0 | 0 | 0 | 0 | 0 | 0 | 0 | 0 | 0 | 0 | -98780.381 | -120556.7737 | 0 | 85715.4572 | 0 | 30282.8005 | 0 | 0 | 0 | 0 | 0 | 0
2016-01-20 14:00 | 23428.8337 | 267211.5877 | 0 | 0 | 0 | 0 | 0 | 541525 | 0 | 0 | 0 | 0 | 0 | 0 | 0 | 0 | 0 | 0 | 165330.8282 | 0 | 2136063.1451 | 832777.0135 | 0 | 0 | 0 | 0 | 0 | 0 | 0 | 0 | -9934.3209 | 0 | 0 | 0 | 0 | 0 | -1773.8768 | -176439.8115 | 0 | 85715.4572 | 0 | 30282.8005 | 0 | 0 | 0 | 0 | 0 | 0
2016-01-20 15:00 | 224612.6291 | 243232.0567 | 0 | 0 | 0 | 0 | 0 | 535783 | 0 | 0 | 0 | 0 | 0 | 0 | 0 | 0 | 0 | 0 | 73465.0738 | 84220.7726 | 2050347.6878 | 802494.213 | 0 | 0 | 0 | 0 | 0 | 0 | 0 | 0 | 0 | 0 | 0 | 0 | 0 | 0 | -98780.381 | 93578.6362 | 0 | 85715.4572 | 0 | 30282.8005 | 0 | 0 | 0 | 0 | 0 | 0
2016-01-20 16:00 | 445910.2043 | 228145.212 | 0 | 0 | 0 | 0 | 0 | 524933 | 0 | 0 | 0 | 0 | 0 | 0 | 0 | 0 | 0 | 0 | 0 | 345989.0925 | 1964632.2306 | 772211.4125 | 0 | 0 | 0 | 0 | 0 | 0 | 0 | 0 | 0 | 0 | 0 | 0 | 0 | 0 | -78994.7031 | 290853.6888 | 0 | 85715.4572 | 0 | 30282.8005 | 0 | 0 | 0 | 0 | 0 | 0
2016-01-20 17:00 | 563399.9905 | 230675.7383 | 0 | 0 | 0 | 0 | 0 | 513323 | 0 | 0 | 0 | 0 | 0 | 0 | 0 | 0 | 0 | 0 | 0 | 615529.9872 | 1932326.7922 | 772211.4125 | 0 | 0 | 0 | 0 | 0 | 0 | 0 | 0 | 0 | 0 | 0 | 0 | 0 | 0 | 0 | 299489.883 | 0 | 32305.4383 | 0 | 0 | 0 | 0 | 0 | 0 | 0 | 0
2016-01-20 18:00 | 635080.0535 | 236843.9526 | 0 | 0 | 0 | 0 | 0 | 504846 | 0 | 0 | 0 | 0 | 0 | 0 | 0 | 0 | 0 | 0 | 37972.5228 | 885070.8819 | 1938438.4113 | 791138.1628 | 0 | 0 | 0 | 0 | 0 | 0 | 0 | 0 | 0 | 0 | 0 | 0 | 0 | 0 | 40830.6697 | 299489.883 | 7639.5238 | 0 | 19117.9296 | 0 | 0 | 0 | 0 | 0 | 0 | 0
2016-01-20 19:00 | 690271.1359 | 243012.3065 | 0 | 0 | 0 | 0 | 0 | 499511 | 0 | 0 | 0 | 0 | 8045.147 | 0 | 0 | 0 | 0 | 0 | 129838.2772 | 1154611.7766 | 1944550.0304 | 810064.9131 | 0 | 0 | 0 | 0 | 0 | 0 | 0 | 0 | 8744.7249 | 0 | 0 | 0 | 0 | 0 | 98780.381 | 299489.883 | 7639.5238 | 0 | 19117.9296 | 0 | 0 | 0 | 0 | 0 | 0 | 0
2016-01-20 20:00 | 788639.2524 | 133845.0609 | 0 | 0 | 0 | 0 | 0 | 496267 | 0 | 0 | 0 | 0 | 9139.5752 | 0 | 0 | 0 | 0 | 0 | 221704.0315 | 1424152.6713 | 1950661.6494 | 828991.6634 | 0 | 0 | 0 | 0 | 0 | 0 | 0 | 0 | 1189.5959 | 0 | 0 | 0 | 0 | 0 | 98780.381 | 299489.883 | 7639.5238 | 0 | 19117.9296 | 0 | 0 | 0 | 0 | 0 | 0 | 0
2016-01-20 21:00 | 841928.4302 | 81551.2872 | 0 | 0 | 0 | 0 | 0 | 498452 | 0 | 0 | 0 | 0 | 9139.5752 | 0 | 0 | 0 | 0 | 0 | 313569.7858 | 1693693.566 | 1956773.2685 | 847918.4137 | 0 | 0 | 0 | 0 | 0 | 0 | 0 | 0 | 0 | 0 | 0 | 0 | 0 | 0 | 98780.381 | 299489.883 | 7639.5238 | 0 | 19117.9296 | 0 | 0 | 0 | 0 | 0 | 0 | 0
2016-01-20 22:00 | 648866.529 | 230278.7176 | 0 | 0 | 0 | 0 | 0 | 512960 | 0 | 0 | 0 | 0 | 9139.5752 | 0 | 0 | 0 | 0 | 0 | 350712.0423 | 1963234.4607 | 1962884.8875 | 866845.164 | 0 | 0 | 0 | 0 | 0 | 0 | 0 | 0 | 0 | 0 | 0 | 0 | 0 | 0 | 39937.9102 | 299489.883 | 7639.5238 | 0 | 19117.9296 | 0 | 0 | 0 | 0 | 0 | 0 | 0
2016-01-20 23:00 | 149944.1215 | 237219.4485 | 0 | 0 | 0 | 0 | 0 | 530355 | 0 | 0 | 0 | 0 | 9139.5752 | 0 | 0 | 0 | 0 | 0 | 350712.0423 | 1890825.0861 | 1877169.4303 | 836562.3635 | 0 | 0 | 0 | 0 | 0 | 0 | 0 | 0 | 0 | 0 | 0 | 0 | 0 | 0 | 0 | -80454.8607 | 0 | 85715.4572 | 0 | 30282.8005 | 0 | 0 | 0 | 0 | 0 | 0
2016-01-21 | 6523.2907 | 246596.1475 | 0 | 0 | 0 | 0 | 0 | 536685 | 0 | 0 | 0 | 0 | 9139.5752 | 0 | 0 | 0 | 0 | 0 | 264048.2074 | 1775947.2203 | 1791453.973 | 806279.563 | 0 | 0 | 0 | 0 | 0 | 0 | 0 | 0 | 0 | 0 | 0 | 0 | 0 | 0 | -93186.9193 | -127642.0731 | 0 | 85715.4572 | 0 | 30282.8005 | 0 | 0 | 0 | 0 | 0 | 0
2016-01-21 01:00 | 346.4559 | 254600.6901 | 0 | 0 | 0 | 0 | 0 | 533921 | 0 | 0 | 0 | 0 | 0 | 0 | 0 | 0 | 0 | 0 | 350712.0423 | 1506406.3256 | 1705738.5158 | 775996.7626 | 0 | 0 | 0 | 0 | 0 | 0 | 0 | 0 | -9934.3209 | 0 | 0 | 0 | 0 | 0 | 93186.9193 | -299489.883 | 0 | 85715.4572 | 0 | 30282.8005 | 0 | 0 | 0 | 0 | 0 | 0
2016-01-21 02:00 | 265.3676 | 255654.5958 | 0 | 0 | 0 | 0 | 0 | 523733 | 0 | 0 | 0 | 0 | 9139.5752 | 0 | 0 | 0 | 0 | 0 | 275597.263 | 1385588.3382 | 1620023.0585 | 745713.9621 | 0 | 0 | 0 | 0 | 0 | 0 | 0 | 0 | 9934.3209 | 0 | 0 | 0 | 0 | 0 | -80768.5799 | -134242.2082 | 0 | 85715.4572 | 0 | 30282.8005 | 0 | 0 | 0 | 0 | 0 | 0
2016-01-21 03:00 | 15.1544 | 250849.3585 | 0 | 0 | 0 | 0 | 0 | 502414 | 0 | 0 | 0 | 0 | 9139.5752 | 0 | 0 | 0 | 0 | 0 | 183731.5087 | 1304559.0553 | 1534307.6013 | 715431.1616 | 0 | 0 | 0 | 0 | 0 | 0 | 0 | 0 | 0 | 0 | 0 | 0 | 0 | 0 | -98780.381 | -90032.5366 | 0 | 85715.4572 | 0 | 30282.8005 | 0 | 0 | 0 | 0 | 0 | 0
2016-01-21 04:00 | 0 | 248532.6877 | 0 | 0 | 0 | 0 | 0 | 477551 | 0 | 0 | 0 | 0 | 0 | 0 | 0 | 0 | 0 | 0 | 91865.7543 | 1252748.7184 | 1448592.144 | 685148.3611 | 0 | 0 | 0 | 0 | 0 | 0 | 0 | 0 | -9934.3209 | 0 | 0 | 0 | 0 | 0 | -98780.381 | -57567.041 | 0 | 85715.4572 | 0 | 30282.8005 | 0 | 0 | 0 | 0 | 0 | 0
2016-01-21 05:00 | 0 | 256686.3984 | 0 | 0 | 0 | 0 | 0 | 456315 | 0 | 0 | 0 | 0 | 9139.5752 | 0 | 0 | 0 | 0 | 0 | 183731.5087 | 1031702.6577 | 1362876.6868 | 654865.5606 | 0 | 0 | 0 | 0 | 0 | 0 | 0 | 0 | 9934.3209 | 0 | 0 | 0 | 0 | 0 | 98780.381 | -245606.734 | 0 | 85715.4572 | 0 | 30282.8005 | 0 | 0 | 0 | 0 | 0 | 0
2016-01-21 06:00 | 0 | 269228.7436 | 0 | 0 | 0 | 0 | 0 | 443693 | 0 | 0 | 0 | 0 | 9139.5752 | 0 | 0 | 0 | 0 | 0 | 91865.7543 | 1020050.0823 | 1277161.2296 | 624582.7601 | 0 | 0 | 0 | 0 | 0 | 0 | 0 | 0 | 0 | 0 | 0 | 0 | 0 | 0 | -98780.381 | -12947.306 | 0 | 85715.4572 | 0 | 30282.8005 | 0 | 0 | 0 | 0 | 0 | 0
2016-01-21 07:00 | 0 | 287660.8146 | 0 | 0 | 0 | 0 | 0 | 435960 | 0 | 0 | 0 | 0 | 9139.5752 | 0 | 0 | 0 | 0 | 0 | 0 | 1031946.0708 | 1191445.7723 | 594299.9596 | 0 | 0 | 0 | 0 | 0 | 0 | 0 | 0 | 0 | 0 | 0 | 0 | 0 | 0 | -98780.381 | 13217.765 | 0 | 85715.4572 | 0 | 30282.8005 | 0 | 0 | 0 | 0 | 0 | 0
2016-01-21 08:00 | 0 | 304277.2657 | 0 | 0 | 0 | 0 | 0 | 432949 | 0 | 0 | 0 | 0 | 9139.5752 | 0 | 0 | 0 | 0 | 0 | 91865.7543 | 883702.0795 | 1105730.3151 | 564017.1591 | 0 | 0 | 0 | 0 | 0 | 0 | 0 | 0 | 0 | 0 | 0 | 0 | 0 | 0 | 98780.381 | -164715.5459 | 0 | 85715.4572 | 0 | 30282.8005 | 0 | 0 | 0 | 0 | 0 | 0
2016-01-21 09:00 | 0 | 327501.7465 | 0 | 0 | 0 | 0 | 0 | 435901 | 0 | 0 | 0 | 0 | 9139.5752 | 0 | 0 | 0 | 0 | 0 | 0 | 931508.0068 | 1020014.8578 | 533734.3586 | 0 | 0 | 0 | 0 | 0 | 0 | 0 | 0 | 0 | 0 | 0 | 0 | 0 | 0 | -98780.381 | 53117.6969 | 0 | 85715.4572 | 0 | 30282.8005 | 0 | 0 | 0 | 0 | 0 | 0
2016-01-21 10:00 | 0 | 333579.4118 | 0 | 0 | 0 | 0 | 0 | 448923 | 0 | 0 | 0 | 0 | 9139.5752 | 0 | 0 | 0 | 0 | 0 | 91865.7543 | 795259.347 | 934299.4006 | 503451.5581 | 0 | 0 | 0 | 0 | 0 | 0 | 0 | 0 | 0 | 0 | 0 | 0 | 0 | 0 | 98780.381 | -151387.3998 | 0 | 85715.4572 | 0 | 30282.8005 | 0 | 0 | 0 | 0 | 0 | 0
2016-01-21 11:00 | 0 | 335504.137 | 0 | 0 | 0 | 0 | 0 | 480425 | 0 | 0 | 0 | 0 | 0 | 0 | 0 | 0 | 0 | 0 | 0 | 819136.7144 | 848583.9433 | 473168.7577 | 0 | 0 | 0 | 0 | 0 | 0 | 0 | 0 | -9934.3209 | 0 | 0 | 0 | 0 | 0 | -98780.381 | 26530.4083 | 0 | 85715.4572 | 0 | 30282.8005 | 0 | 0 | 0 | 0 | 0 | 0
2016-01-21 12:00 | 0 | 336954.0206 | 0 | 0 | 0 | 0 | 0 | 510035 | 0 | 0 | 0 | 0 | 9139.5752 | 0 | 0 | 0 | 0 | 0 | 91865.7543 | 621983.5137 | 762868.4861 | 442885.9572 | 0 | 0 | 0 | 0 | 0 | 0 | 0 | 0 | 9934.3209 | 0 | 0 | 0 | 0 | 0 | 98780.381 | -219059.1119 | 0 | 85715.4572 | 0 | 30282.8005 | 0 | 0 | 0 | 0 | 0 | 0
2016-01-21 13:00 | 0 | 337858.2971 | 0 | 0 | 0 | 0 | 0 | 518534 | 0 | 0 | 0 | 0 | 0 | 0 | 0 | 0 | 0 | 0 | 0 | 613681.5253 | 677153.0288 | 412603.1567 | 0 | 0 | 0 | 0 | 0 | 0 | 0 | 0 | -9934.3209 | 0 | 0 | 0 | 0 | 0 | -98780.381 | -9224.4316 | 0 | 85715.4572 | 0 | 30282.8005 | 0 | 0 | 0 | 0 | 0 | 0
2016-01-21 14:00 | 54731.9738 | 324624.4796 | 0 | 0 | 0 | 0 | 0 | 515838 | 0 | 0 | 0 | 0 | 0 | 0 | 0 | 0 | 0 | 0 | 0 | 547311.0458 | 591437.5716 | 382320.3562 | 0 | 0 | 0 | 0 | 0 | 0 | 0 | 0 | 0 | 0 | 0 | 0 | 0 | 0 | 0 | -73744.9772 | 0 | 85715.4572 | 0 | 30282.8005 | 0 | 0 | 0 | 0 | 0 | 0
2016-01-21 15:00 | 342218.2035 | 313752.0723 | 0 | 0 | 0 | 0 | 0 | 511625 | 0 | 0 | 0 | 0 | 0 | 0 | 0 | 0 | 0 | 0 | 0 | 733684.7064 | 505722.1143 | 352037.5557 | 0 | 0 | 0 | 0 | 0 | 0 | 0 | 0 | 0 | 0 | 0 | 0 | 0 | 0 | 0 | 207081.8452 | 0 | 85715.4572 | 0 | 30282.8005 | 0 | 0 | 0 | 0 | 0 | 0
2016-01-21 16:00 | 577874.1664 | 331878.5794 | 0 | 0 | 0 | 0 | 0 | 504869 | 0 | 0 | 0 | 0 | 0 | 0 | 0 | 0 | 0 | 0 | 73131.8608 | 1003225.6011 | 511833.7334 | 370964.306 | 0 | 0 | 0 | 0 | 0 | 0 | 0 | 0 | 0 | 0 | 0 | 0 | 0 | 0 | 78636.4094 | 299489.883 | 7639.5238 | 0 | 19117.9296 | 0 | 0 | 0 | 0 | 0 | 0 | 0
2016-01-21 17:00 | 656408.0029 | 88516.9241 | 0 | 0 | 0 | 0 | 0 | 497314 | 0 | 0 | 0 | 0 | 0 | 0 | 0 | 0 | 0 | 0 | 0 | 1272766.4958 | 517945.3525 | 389891.0563 | 0 | 0 | 0 | 0 | 0 | 0 | 0 | 0 | 0 | 0 | 0 | 0 | 0 | 0 | -78636.4094 | 299489.883 | 7639.5238 | 0 | 19117.9296 | 0 | 0 | 0 | 0 | 0 | 0 | 0
2016-01-21 18:00 | 684644.4372 | 132321.8993 | 0 | 0 | 0 | 0 | 0 | 490719 | 0 | 0 | 0 | 0 | 0 | 0 | 0 | 0 | 0 | 0 | 0 | 1542307.3905 | 524056.9715 | 408817.8066 | 0 | 0 | 0 | 0 | 0 | 0 | 0 | 0 | 0 | 0 | 0 | 0 | 0 | 0 | 0 | 299489.883 | 7639.5238 | 0 | 19117.9296 | 0 | 0 | 0 | 0 | 0 | 0 | 0
2016-01-21 19:00 | 737226.2366 | 184073.8017 | 0 | 0 | 0 | 0 | 0 | 486338 | 0 | 0 | 0 | 0 | 9139.5752 | 0 | 0 | 0 | 0 | 0 | 91865.7543 | 1811848.2852 | 530168.5906 | 427744.5569 | 0 | 0 | 0 | 0 | 0 | 0 | 0 | 0 | 9934.3209 | 0 | 0 | 0 | 0 | 0 | 98780.381 | 299489.883 | 7639.5238 | 0 | 19117.9296 | 0 | 0 | 0 | 0 | 0 | 0 | 0
2016-01-21 20:00 | 821304.9485 | 69694.9678 | 0 | 0 | 0 | 0 | 0 | 483984 | 0 | 0 | 0 | 0 | 9139.5752 | 0 | 0 | 0 | 0 | 0 | 166980.5336 | 2081389.1799 | 536280.2096 | 446671.3072 | 0 | 0 | 0 | 0 | 0 | 0 | 0 | 0 | 0 | 0 | 0 | 0 | 0 | 0 | 80768.5799 | 299489.883 | 7639.5238 | 0 | 19117.9296 | 0 | 0 | 0 | 0 | 0 | 0 | 0
2016-01-21 21:00 | 876666.4312 | 24838.9654 | 0 | 0 | 0 | 0 | 0 | 486412 | 0 | 0 | 0 | 0 | 0 | 0 | 0 | 0 | 0 | 0 | 258846.288 | 2350930.0746 | 542391.8287 | 465598.0575 | 0 | 0 | 0 | 0 | 0 | 0 | 0 | 0 | -9934.3209 | 0 | 0 | 0 | 0 | 0 | 98780.381 | 299489.883 | 7639.5238 | 0 | 19117.9296 | 0 | 0 | 0 | 0 | 0 | 0 | 0
2016-01-21 22:00 | 654119.1895 | 282803.8488 | 0 | 0 | 0 | 0 | 0 | 501961 | 0 | 0 | 0 | 0 | 9139.5752 | 0 | 0 | 0 | 0 | 0 | 350712.0423 | 2620470.9693 | 548503.4477 | 484524.8078 | 0 | 0 | 0 | 0 | 0 | 0 | 0 | 0 | 9934.3209 | 0 | 0 | 0 | 0 | 0 | 98780.381 | 299489.883 | 7639.5238 | 0 | 19117.9296 | 0 | 0 | 0 | 0 | 0 | 0 | 0
2016-01-21 23:00 | 135598.2565 | 269941.4477 | 0 | 0 | 0 | 0 | 0 | 520445 | 0 | 0 | 0 | 0 | 9139.5752 | 0 | 0 | 0 | 0 | 0 | 350712.0423 | 2573519.1155 | 462787.9905 | 454242.0073 | 0 | 0 | 0 | 0 | 0 | 0 | 0 | 0 | 0 | 0 | 0 | 0 | 0 | 0 | 0 | -52168.7265 | 0 | 85715.4572 | 0 | 30282.8005 | 0 | 0 | 0 | 0 | 0 | 0
2016-01-22 | 7453.1261 | 243599.047 | 0 | 0 | 0 | 0 | 0 | 527936 | 0 | 0 | 0 | 0 | 9139.5752 | 0 | 0 | 0 | 0 | 0 | 350712.0423 | 2380786.5837 | 377072.5332 | 423959.2069 | 0 | 0 | 0 | 0 | 0 | 0 | 0 | 0 | 0 | 0 | 0 | 0 | 0 | 0 | 0 | -214147.2575 | 0 | 85715.4572 | 0 | 30282.8005 | 0 | 0 | 0 | 0 | 0 | 0
2016-01-22 01:00 | 626.8283 | 227368.9141 | 0 | 0 | 0 | 0 | 0 | 526468 | 0 | 0 | 0 | 0 | 9139.5752 | 0 | 0 | 0 | 0 | 0 | 350712.0423 | 2168624.4643 | 291357.076 | 393676.4064 | 0 | 0 | 0 | 0 | 0 | 0 | 0 | 0 | 0 | 0 | 0 | 0 | 0 | 0 | 0 | -235735.6882 | 0 | 85715.4572 | 0 | 30282.8005 | 0 | 0 | 0 | 0 | 0 | 0
2016-01-22 02:00 | 480.1531 | 213755.3306 | 0 | 0 | 0 | 0 | 0 | 516856 | 0 | 0 | 0 | 0 | 0 | 0 | 0 | 0 | 0 | 0 | 258846.288 | 2050572.1438 | 205641.6187 | 363393.6059 | 0 | 0 | 0 | 0 | 0 | 0 | 0 | 0 | -9934.3209 | 0 | 0 | 0 | 0 | 0 | -98780.381 | -131169.2451 | 0 | 85715.4572 | 0 | 30282.8005 | 0 | 0 | 0 | 0 | 0 | 0
2016-01-22 03:00 | 16.4094 | 205414.3596 | 0 | 0 | 0 | 0 | 0 | 498821 | 0 | 0 | 0 | 0 | 0 | 0 | 0 | 0 | 0 | 0 | 166980.5336 | 1929643.7572 | 124222.012 | 333110.8054 | 0 | 0 | 0 | 0 | 0 | 0 | 0 | 0 | 0 | 0 | 0 | 0 | 0 | 0 | -98780.381 | -134364.874 | 0 | 81419.6068 | 0 | 30282.8005 | 0 | 0 | 0 | 0 | 0 | 0
2016-01-22 04:00 | 0 | 204764.2551 | 0 | 0 | 0 | 0 | 0 | 476229 | 0 | 0 | 0 | 0 | 9139.5752 | 0 | 0 | 0 | 0 | 0 | 75114.7793 | 1777006.3847 | 124222.012 | 302828.0049 | 0 | 0 | 0 | 0 | 0 | 0 | 0 | 0 | 9934.3209 | 0 | 0 | 0 | 0 | 0 | -98780.381 | -169597.0805 | 0 | 0 | 0 | 30282.8005 | 0 | 0 | 0 | 0 | 0 | 0
2016-01-22 05:00 | 0 | 210375.7712 | 0 | 0 | 0 | 0 | 0 | 456375 | 0 | 0 | 0 | 0 | 0 | 0 | 0 | 0 | 0 | 0 | 166980.5336 | 1507465.49 | 85715.4572 | 272545.2044 | 0 | 0 | 0 | 0 | 0 | 0 | 0 | 0 | -9934.3209 | 0 | 0 | 0 | 0 | 0 | 98780.381 | -299489.883 | 0 | 38506.5547 | 0 | 30282.8005 | 0 | 0 | 0 | 0 | 0 | 0
2016-01-22 06:00 | 0 | 221963.81 | 0 | 0 | 0 | 0 | 0 | 444230 | 0 | 0 | 0 | 0 | 9139.5752 | 0 | 0 | 0 | 0 | 0 | 75114.7793 | 1399106.8169 | 85715.4572 | 242262.4039 | 0 | 0 | 0 | 0 | 0 | 0 | 0 | 0 | 9934.3209 | 0 | 0 | 0 | 0 | 0 | -98780.381 | -120398.5256 | 0 | 0 | 0 | 30282.8005 | 0 | 0 | 0 | 0 | 0 | 0
2016-01-22 07:00 | 0 | 234750.3073 | 0 | 0 | 0 | 0 | 0 | 436401 | 0 | 0 | 0 | 0 | 9139.5752 | 0 | 0 | 0 | 0 | 0 | 166980.5336 | 1140438.2944 | 85715.4572 | 211979.6034 | 0 | 0 | 0 | 0 | 0 | 0 | 0 | 0 | 0 | 0 | 0 | 0 | 0 | 0 | 98780.381 | -287409.4695 | 0 | 0 | 0 | 30282.8005 | 0 | 0 | 0 | 0 | 0 | 0
2016-01-22 08:00 | 0 | 245370.1127 | 0 | 0 | 0 | 0 | 0 | 433510 | 0 | 0 | 0 | 0 | 9139.5752 | 0 | 0 | 0 | 0 | 0 | 183731.5087 | 966621.2186 | 85715.4572 | 181696.8029 | 0 | 0 | 0 | 0 | 0 | 0 | 0 | 0 | 0 | 0 | 0 | 0 | 0 | 0 | 18011.8011 | -193130.0842 | 0 | 0 | 0 | 30282.8005 | 0 | 0 | 0 | 0 | 0 | 0
2016-01-22 09:00 | 0 | 238831.8809 | 0 | 0 | 0 | 0 | 0 | 436978 | 0 | 0 | 0 | 0 | 0 | 0 | 0 | 0 | 0 | 0 | 91865.7543 | 942595.8556 | 0 | 151414.0024 | 0 | 0 | 0 | 0 | 0 | 0 | 0 | 0 | -9934.3209 | 0 | 0 | 0 | 0 | 0 | -98780.381 | -26694.8478 | 0 | 85715.4572 | 0 | 30282.8005 | 0 | 0 | 0 | 0 | 0 | 0
2016-01-22 10:00 | 0 | 241294.4648 | 0 | 0 | 0 | 0 | 0 | 449180 | 0 | 0 | 0 | 0 | 9139.5752 | 0 | 0 | 0 | 0 | 0 | 0 | 847179.7718 | 0 | 121131.202 | 0 | 0 | 0 | 0 | 0 | 0 | 0 | 0 | 9934.3209 | 0 | 0 | 0 | 0 | 0 | -98780.381 | -106017.8709 | 0 | 0 | 0 | 30282.8005 | 0 | 0 | 0 | 0 | 0 | 0
2016-01-22 11:00 | 0 | 242920.4348 | 0 | 0 | 0 | 0 | 0 | 477761 | 0 | 0 | 0 | 0 | 9139.5752 | 0 | 0 | 0 | 0 | 0 | 72233.9574 | 577638.8771 | 0 | 90848.4015 | 0 | 0 | 0 | 0 | 0 | 0 | 0 | 0 | 0 | 0 | 0 | 0 | 0 | 0 | 77670.922 | -299489.883 | 0 | 0 | 0 | 30282.8005 | 0 | 0 | 0 | 0 | 0 | 0
2016-01-22 12:00 | 0 | 243775.1252 | 0 | 0 | 0 | 0 | 0 | 507663 | 0 | 0 | 0 | 0 | 0 | 0 | 0 | 0 | 0 | 0 | 0 | 430703.9521 | 0 | 60565.601 | 0 | 0 | 0 | 0 | 0 | 0 | 0 | 0 | -9934.3209 | 0 | 0 | 0 | 0 | 0 | -77670.922 | -163261.0278 | 0 | 0 | 0 | 30282.8005 | 0 | 0 | 0 | 0 | 0 | 0
2016-01-22 13:00 | 0 | 245318.5408 | 0 | 0 | 0 | 0 | 0 | 521669 | 0 | 0 | 0 | 0 | 0 | 0 | 0 | 0 | 0 | 0 | 33629.7561 | 161163.0574 | 0 | 30282.8005 | 0 | 0 | 0 | 0 | 0 | 0 | 0 | 0 | 0 | 0 | 0 | 0 | 0 | 0 | 36161.028 | -299489.883 | 0 | 0 | 0 | 30282.8005 | 0 | 0 | 0 | 0 | 0 | 0
2016-01-22 14:00 | 56158.1794 | 243319.1245 | 0 | 0 | 0 | 0 | 0 | 527730 | 0 | 0 | 0 | 0 | 0 | 0 | 0 | 0 | 0 | 0 | 0 | 0 | 0 | 0 | 0 | 0 | 0 | 0 | 0 | 0 | 0 | 0 | 0 | 0 | 0 | 0 | 0 | 0 | -36161.028 | -179070.0638 | 0 | 0 | 0 | 30282.8005 | 0 | 0 | 0 | 0 | 0 | 0
2016-01-22 15:00 | 336985.7842 | 234981.5581 | 0 | 0 | 0 | 0 | 0 | 530526 | 0 | 0 | 0 | 0 | 9139.5752 | 0 | 0 | 0 | 0 | 0 | 21339.7263 | 7704.9712 | 0 | 0 | 0 | 0 | 0 | 0 | 0 | 0 | 0 | 0 | 9934.3209 | 0 | 0 | 0 | 0 | 0 | 22945.9423 | 8561.0791 | 0 | 0 | 0 | 0 | 0 | 0 | 0 | 0 | 0 | 0
2016-01-22 16:00 | 571001.8117 | 222956.8081 | 0 | 0 | 0 | 0 | 0 | 527349 | 0 | 0 | 0 | 0 | 0 | 0 | 0 | 0 | 0 | 0 | 0 | 277245.8659 | 0 | 0 | 0 | 0 | 0 | 0 | 0 | 0 | 0 | 0 | -9934.3209 | 0 | 0 | 0 | 0 | 0 | -22945.9423 | 299489.883 | 0 | 0 | 0 | 0 | 0 | 0 | 0 | 0 | 0 | 0
2016-01-22 17:00 | 637632.2608 | 183264.6222 | 0 | 0 | 0 | 0 | 0 | 521407 | 0 | 0 | 0 | 0 | 0 | 0 | 0 | 0 | 0 | 0 | 0 | 546786.7606 | 0 | 0 | 0 | 0 | 0 | 0 | 0 | 0 | 0 | 0 | 0 | 0 | 0 | 0 | 0 | 0 | 0 | 299489.883 | 0 | 0 | 0 | 0 | 0 | 0 | 0 | 0 | 0 | 0
2016-01-22 18:00 | 658098.6001 | 208215.2188 | 0 | 0 | 0 | 0 | 0 | 515885 | 0 | 0 | 0 | 0 | 0 | 0 | 0 | 0 | 0 | 0 | 47373.2104 | 816327.6553 | 0 | 0 | 0 | 0 | 0 | 0 | 0 | 0 | 0 | 0 | 0 | 0 | 0 | 0 | 0 | 0 | 50938.936 | 299489.883 | 0 | 0 | 0 | 0 | 0 | 0 | 0 | 0 | 0 | 0
2016-01-22 19:00 | 708000.6436 | 210750.9413 | 0 | 0 | 0 | 0 | 0 | 510547 | 0 | 0 | 0 | 0 | 9139.5752 | 0 | 0 | 0 | 0 | 0 | 139238.9648 | 1085868.55 | 0 | 0 | 0 | 0 | 0 | 0 | 0 | 0 | 0 | 0 | 9934.3209 | 0 | 0 | 0 | 0 | 0 | 98780.381 | 299489.883 | 0 | 0 | 0 | 0 | 0 | 0 | 0 | 0 | 0 | 0
2016-01-22 20:00 | 789499.2941 | 105350.649 | 0 | 0 | 0 | 0 | 0 | 506514 | 0 | 0 | 0 | 0 | 0 | 0 | 0 | 0 | 0 | 0 | 231104.7191 | 1355409.4447 | 0 | 0 | 0 | 0 | 0 | 0 | 0 | 0 | 0 | 0 | -9934.3209 | 0 | 0 | 0 | 0 | 0 | 98780.381 | 299489.883 | 0 | 0 | 0 | 0 | 0 | 0 | 0 | 0 | 0 | 0
2016-01-22 21:00 | 812294.5596 | 102956.0253 | 0 | 0 | 0 | 0 | 0 | 507046 | 0 | 0 | 0 | 0 | 9139.5752 | 0 | 0 | 0 | 0 | 0 | 322970.4734 | 1624950.3394 | 0 | 0 | 0 | 0 | 0 | 0 | 0 | 0 | 0 | 0 | 9934.3209 | 0 | 0 | 0 | 0 | 0 | 98780.381 | 299489.883 | 0 | 0 | 0 | 0 | 0 | 0 | 0 | 0 | 0 | 0
2016-01-22 22:00 | 559294.7544 | 260664.5246 | 0 | 0 | 0 | 0 | 0 | 517154 | 0 | 0 | 0 | 0 | 9139.5752 | 0 | 0 | 0 | 0 | 0 | 350712.0423 | 1870628.4109 | 0 | 0 | 0 | 0 | 0 | 0 | 0 | 0 | 0 | 0 | 0 | 0 | 0 | 0 | 0 | 0 | 29829.6439 | 272975.635 | 0 | 0 | 0 | 0 | 0 | 0 | 0 | 0 | 0 | 0
2016-01-22 23:00 | 118728.5652 | 301818.5902 | 0 | 0 | 0 | 0 | 0 | 529079 | 0 | 0 | 0 | 0 | 0 | 0 | 0 | 0 | 0 | 0 | 258846.288 | 1870792.9824 | 0 | 0 | 0 | 0 | 0 | 0 | 0 | 0 | 0 | 0 | -9934.3209 | 0 | 0 | 0 | 0 | 0 | -98780.381 | 182.8573 | 0 | 0 | 0 | 0 | 0 | 0 | 0 | 0 | 0 | 0
2016-01-23 | 6883.9642 | 341935.2079 | 0 | 0 | 0 | 0 | 0 | 532762 | 0 | 0 | 0 | 0 | 0 | 0 | 0 | 0 | 0 | 0 | 166980.5336 | 1794146.7803 | 0 | 0 | 0 | 0 | 0 | 0 | 0 | 0 | 0 | 0 | 0 | 0 | 0 | 0 | 0 | 0 | -98780.381 | -85162.4468 | 0 | 0 | 0 | 0 | 0 | 0 | 0 | 0 | 0 | 0
2016-01-23 01:00 | 658.3032 | 247058.6149 | 0 | 0 | 0 | 0 | 0 | 529195 | 0 | 0 | 0 | 0 | 0 | 0 | 0 | 0 | 0 | 0 | 183731.5087 | 1524605.8856 | 0 | 0 | 0 | 0 | 0 | 0 | 0 | 0 | 0 | 0 | 0 | 0 | 0 | 0 | 0 | 0 | 18011.8011 | -299489.883 | 0 | 0 | 0 | 0 | 0 | 0 | 0 | 0 | 0 | 0
2016-01-23 02:00 | 477.9721 | 391706.2124 | 0 | 0 | 0 | 0 | 0 | 520505 | 0 | 0 | 0 | 0 | 0 | 0 | 0 | 0 | 0 | 0 | 91865.7543 | 1498019.4946 | 0 | 0 | 0 | 0 | 0 | 0 | 0 | 0 | 0 | 0 | 0 | 0 | 0 | 0 | 0 | 0 | -98780.381 | -29540.4345 | 0 | 0 | 0 | 0 | 0 | 0 | 0 | 0 | 0 | 0
2016-01-23 03:00 | 15.4605 | 107521.2755 | 0 | 0 | 0 | 0 | 0 | 505807 | 0 | 0 | 0 | 0 | 0 | 0 | 0 | 0 | 0 | 0 | 0 | 1228478.5999 | 0 | 0 | 0 | 0 | 0 | 0 | 0 | 0 | 0 | 0 | 0 | 0 | 0 | 0 | 0 | 0 | -98780.381 | -299489.883 | 0 | 0 | 0 | 0 | 0 | 0 | 0 | 0 | 0 | 0
2016-01-23 04:00 | 0 | 411216.9257 | 0 | 0 | 0 | 0 | 0 | 487425 | 0 | 0 | 0 | 0 | 0 | 0 | 0 | 0 | 0 | 0 | 91865.7543 | 1070988.9902 | 0 | 0 | 0 | 0 | 0 | 0 | 0 | 0 | 0 | 0 | 0 | 0 | 0 | 0 | 0 | 0 | 98780.381 | -174988.4553 | 0 | 0 | 0 | 0 | 0 | 0 | 0 | 0 | 0 | 0
2016-01-23 05:00 | 0 | 83595.0569 | 0 | 0 | 0 | 0 | 0 | 471931 | 0 | 0 | 0 | 0 | 9139.5752 | 0 | 0 | 0 | 0 | 0 | 0 | 801448.0955 | 0 | 0 | 0 | 0 | 0 | 0 | 0 | 0 | 0 | 0 | 9934.3209 | 0 | 0 | 0 | 0 | 0 | -98780.381 | -299489.883 | 0 | 0 | 0 | 0 | 0 | 0 | 0 | 0 | 0 | 0
2016-01-23 06:00 | 0 | 420081.853 | 0 | 0 | 0 | 0 | 0 | 460046 | 0 | 0 | 0 | 0 | 9139.5752 | 0 | 0 | 0 | 0 | 0 | 91865.7543 | 676578.0202 | 0 | 0 | 0 | 0 | 0 | 0 | 0 | 0 | 0 | 0 | 0 | 0 | 0 | 0 | 0 | 0 | 98780.381 | -138744.528 | 0 | 0 | 0 | 0 | 0 | 0 | 0 | 0 | 0 | 0
2016-01-23 07:00 | 0 | 427493.0897 | 0 | 0 | 0 | 0 | 0 | 452760 | 0 | 0 | 0 | 0 | 9139.5752 | 0 | 0 | 0 | 0 | 0 | 0 | 742740.1438 | 0 | 0 | 0 | 0 | 0 | 0 | 0 | 0 | 0 | 0 | 0 | 0 | 0 | 0 | 0 | 0 | -98780.381 | 73513.4707 | 0 | 0 | 0 | 0 | 0 | 0 | 0 | 0 | 0 | 0
2016-01-23 08:00 | 0 | 432901.0533 | 0 | 0 | 0 | 0 | 0 | 448842 | 0 | 0 | 0 | 0 | 9139.5752 | 0 | 0 | 0 | 0 | 0 | 91865.7543 | 639490.9489 | 0 | 0 | 0 | 0 | 0 | 0 | 0 | 0 | 0 | 0 | 0 | 0 | 0 | 0 | 0 | 0 | 98780.381 | -114721.3277 | 0 | 0 | 0 | 0 | 0 | 0 | 0 | 0 | 0 | 0
2016-01-23 09:00 | 0 | 419376.5112 | 0 | 0 | 0 | 0 | 0 | 449099 | 0 | 0 | 0 | 0 | 0 | 0 | 0 | 0 | 0 | 0 | 0 | 710583.9407 | 0 | 0 | 0 | 0 | 0 | 0 | 0 | 0 | 0 | 0 | -9934.3209 | 0 | 0 | 0 | 0 | 0 | -98780.381 | 78992.2131 | 0 | 0 | 0 | 0 | 0 | 0 | 0 | 0 | 0 | 0
2016-01-23 10:00 | 0 | 424512.5037 | 0 | 0 | 0 | 0 | 0 | 454288 | 0 | 0 | 0 | 0 | 0 | 0 | 0 | 0 | 0 | 0 | 91865.7543 | 594883.6511 | 0 | 0 | 0 | 0 | 0 | 0 | 0 | 0 | 0 | 0 | 0 | 0 | 0 | 0 | 0 | 0 | 98780.381 | -128555.8773 | 0 | 0 | 0 | 0 | 0 | 0 | 0 | 0 | 0 | 0
2016-01-23 11:00 | 0 | 427418.5962 | 0 | 0 | 0 | 0 | 0 | 463739 | 0 | 0 | 0 | 0 | 0 | 0 | 0 | 0 | 0 | 0 | 0 | 651097.6306 | 0 | 0 | 0 | 0 | 0 | 0 | 0 | 0 | 0 | 0 | 0 | 0 | 0 | 0 | 0 | 0 | -98780.381 | 62459.9772 | 0 | 0 | 0 | 0 | 0 | 0 | 0 | 0 | 0 | 0
2016-01-23 12:00 | 0 | 422313.3672 | 0 | 0 | 0 | 0 | 0 | 478856 | 0 | 0 | 0 | 0 | 0 | 0 | 0 | 0 | 0 | 0 | 91865.7543 | 511306.9182 | 0 | 0 | 0 | 0 | 0 | 0 | 0 | 0 | 0 | 0 | 0 | 0 | 0 | 0 | 0 | 0 | 98780.381 | -155323.0138 | 0 | 0 | 0 | 0 | 0 | 0 | 0 | 0 | 0 | 0
2016-01-23 13:00 | 0 | 419947.91 | 0 | 0 | 0 | 0 | 0 | 495520 | 0 | 0 | 0 | 0 | 9139.5752 | 0 | 0 | 0 | 0 | 0 | 0 | 523253.4913 | 0 | 0 | 0 | 0 | 0 | 0 | 0 | 0 | 0 | 0 | 9934.3209 | 0 | 0 | 0 | 0 | 0 | -98780.381 | 13273.9701 | 0 | 0 | 0 | 0 | 0 | 0 | 0 | 0 | 0 | 0
2016-01-23 14:00 | 50401.2637 | 411479.0265 | 0 | 0 | 0 | 0 | 0 | 509928 | 0 | 0 | 0 | 0 | 0 | 0 | 0 | 0 | 0 | 0 | 0 | 488951.4413 | 0 | 0 | 0 | 0 | 0 | 0 | 0 | 0 | 0 | 0 | -9934.3209 | 0 | 0 | 0 | 0 | 0 | 0 | -38113.3889 | 0 | 0 | 0 | 0 | 0 | 0 | 0 | 0 | 0 | 0
2016-01-23 15:00 | 274711.0669 | 159263.7158 | 0 | 0 | 0 | 0 | 0 | 516578 | 0 | 0 | 0 | 0 | 9139.5752 | 0 | 0 | 0 | 0 | 0 | 0 | 405667.6569 | 0 | 0 | 0 | 0 | 0 | 0 | 0 | 0 | 0 | 0 | 9934.3209 | 0 | 0 | 0 | 0 | 0 | 0 | -92537.5382 | 0 | 0 | 0 | 0 | 0 | 0 | 0 | 0 | 0 | 0
2016-01-23 16:00 | 475615.097 | 336115.0901 | 0 | 0 | 0 | 0 | 0 | 513731 | 0 | 0 | 0 | 0 | 0 | 0 | 0 | 0 | 0 | 0 | 7852.5712 | 675208.5516 | 0 | 0 | 0 | 0 | 0 | 0 | 0 | 0 | 0 | 0 | -9934.3209 | 0 | 0 | 0 | 0 | 0 | 8443.6249 | 299489.883 | 0 | 0 | 0 | 0 | 0 | 0 | 0 | 0 | 0 | 0
2016-01-23 17:00 | 559499.4819 | 310971.4216 | 0 | 0 | 0 | 0 | 0 | 505643 | 0 | 0 | 0 | 0 | 0 | 0 | 0 | 0 | 0 | 0 | 68616.9303 | 944749.4463 | 0 | 0 | 0 | 0 | 0 | 0 | 0 | 0 | 0 | 0 | 0 | 0 | 0 | 0 | 0 | 0 | 65338.0205 | 299489.883 | 0 | 0 | 0 | 0 | 0 | 0 | 0 | 0 | 0 | 0
2016-01-23 18:00 | 606685.5182 | 293892.0307 | 0 | 0 | 0 | 0 | 0 | 494705 | 0 | 0 | 0 | 0 | 6994.1021 | 0 | 0 | 0 | 0 | 0 | 160482.6846 | 1214290.341 | 0 | 0 | 0 | 0 | 0 | 0 | 0 | 0 | 0 | 0 | 7602.2849 | 0 | 0 | 0 | 0 | 0 | 98780.381 | 299489.883 | 0 | 0 | 0 | 0 | 0 | 0 | 0 | 0 | 0 | 0
2016-01-23 19:00 | 660896.022 | 213131.957 | 0 | 0 | 0 | 0 | 0 | 483360 | 0 | 0 | 0 | 0 | 0 | 0 | 0 | 0 | 0 | 0 | 252348.4389 | 1483831.2357 | 0 | 0 | 0 | 0 | 0 | 0 | 0 | 0 | 0 | 0 | -7602.2849 | 0 | 0 | 0 | 0 | 0 | 98780.381 | 299489.883 | 0 | 0 | 0 | 0 | 0 | 0 | 0 | 0 | 0 | 0
2016-01-23 20:00 | 733722.8461 | 23916.9573 | 0 | 0 | 0 | 0 | 0 | 476779 | 0 | 0 | 0 | 0 | 0 | 0 | 0 | 0 | 0 | 0 | 235023.3949 | 1753372.1304 | 0 | 0 | 0 | 0 | 0 | 0 | 0 | 0 | 0 | 0 | 0 | 0 | 0 | 0 | 0 | 0 | -18629.0796 | 299489.883 | 0 | 0 | 0 | 0 | 0 | 0 | 0 | 0 | 0 | 0
2016-01-23 21:00 | 734947.9579 | 140049.3061 | 0 | 0 | 0 | 0 | 0 | 476727 | 0 | 0 | 0 | 0 | 0 | 0 | 0 | 0 | 0 | 0 | 326889.1492 | 2022913.0251 | 0 | 0 | 0 | 0 | 0 | 0 | 0 | 0 | 0 | 0 | 0 | 0 | 0 | 0 | 0 | 0 | 98780.381 | 299489.883 | 0 | 0 | 0 | 0 | 0 | 0 | 0 | 0 | 0 | 0
2016-01-23 22:00 | 575538.9851 | 247801.2328 | 0 | 0 | 0 | 0 | 0 | 488300 | 0 | 0 | 0 | 0 | 9139.5752 | 0 | 0 | 0 | 0 | 0 | 350712.0423 | 2292453.9198 | 0 | 0 | 0 | 0 | 0 | 0 | 0 | 0 | 0 | 0 | 9934.3209 | 0 | 0 | 0 | 0 | 0 | 25616.014 | 299489.883 | 0 | 0 | 0 | 0 | 0 | 0 | 0 | 0 | 0 | 0
2016-01-23 23:00 | 137718.2009 | 294338.2932 | 0 | 0 | 0 | 0 | 0 | 505374 | 0 | 0 | 0 | 0 | 0 | 0 | 0 | 0 | 0 | 0 | 350712.0423 | 2235409.0532 | 0 | 0 | 0 | 0 | 0 | 0 | 0 | 0 | 0 | 0 | -9934.3209 | 0 | 0 | 0 | 0 | 0 | 0 | -63383.185 | 0 | 0 | 0 | 0 | 0 | 0 | 0 | 0 | 0 | 0
2016-01-24 | 7706.8255 | 332762.8173 | 0 | 0 | 0 | 0 | 0 | 514019 | 0 | 0 | 0 | 0 | 0 | 0 | 0 | 0 | 0 | 0 | 350712.0423 | 2079214.6318 | 0 | 0 | 0 | 0 | 0 | 0 | 0 | 0 | 0 | 0 | 0 | 0 | 0 | 0 | 0 | 0 | 0 | -173549.3572 | 0 | 0 | 0 | 0 | 0 | 0 | 0 | 0 | 0 | 0
2016-01-24 01:00 | 648.3518 | 349932.872 | 0 | 0 | 0 | 0 | 0 | 514024 | 0 | 0 | 0 | 0 | 0 | 0 | 0 | 0 | 0 | 0 | 258846.288 | 2021018.4761 | 0 | 0 | 0 | 0 | 0 | 0 | 0 | 0 | 0 | 0 | 0 | 0 | 0 | 0 | 0 | 0 | -98780.381 | -64662.3952 | 0 | 0 | 0 | 0 | 0 | 0 | 0 | 0 | 0 | 0
2016-01-24 02:00 | 452.6958 | 354358.395 | 0 | 0 | 0 | 0 | 0 | 508962 | 0 | 0 | 0 | 0 | 9139.5752 | 0 | 0 | 0 | 0 | 0 | 166980.5336 | 1962244.1119 | 0 | 0 | 0 | 0 | 0 | 0 | 0 | 0 | 0 | 0 | 9934.3209 | 0 | 0 | 0 | 0 | 0 | -98780.381 | -65304.8491 | 0 | 0 | 0 | 0 | 0 | 0 | 0 | 0 | 0 | 0
2016-01-24 03:00 | 15.5688 | 354769.7817 | 0 | 0 | 0 | 0 | 0 | 497824 | 0 | 0 | 0 | 0 | 0 | 0 | 0 | 0 | 0 | 0 | 258846.288 | 1753547.8733 | 0 | 0 | 0 | 0 | 0 | 0 | 0 | 0 | 0 | 0 | -9934.3209 | 0 | 0 | 0 | 0 | 0 | 98780.381 | -231884.7096 | 0 | 0 | 0 | 0 | 0 | 0 | 0 | 0 | 0 | 0
2016-01-24 04:00 | 0 | 84483.736 | 0 | 0 | 0 | 0 | 0 | 482754 | 0 | 0 | 0 | 0 | 0 | 0 | 0 | 0 | 0 | 0 | 166980.5336 | 1484006.9786 | 0 | 0 | 0 | 0 | 0 | 0 | 0 | 0 | 0 | 0 | 0 | 0 | 0 | 0 | 0 | 0 | -98780.381 | -299489.883 | 0 | 0 | 0 | 0 | 0 | 0 | 0 | 0 | 0 | 0
2016-01-24 05:00 | 0 | 335662.6656 | 0 | 0 | 0 | 0 | 0 | 468555 | 0 | 0 | 0 | 0 | 0 | 0 | 0 | 0 | 0 | 0 | 75114.7793 | 1453306.2206 | 0 | 0 | 0 | 0 | 0 | 0 | 0 | 0 | 0 | 0 | 0 | 0 | 0 | 0 | 0 | 0 | -98780.381 | -34111.9534 | 0 | 0 | 0 | 0 | 0 | 0 | 0 | 0 | 0 | 0
2016-01-24 06:00 | 0 | 322463.3838 | 0 | 0 | 0 | 0 | 0 | 459947 | 0 | 0 | 0 | 0 | 0 | 0 | 0 | 0 | 0 | 0 | 0 | 1402262.6879 | 0 | 0 | 0 | 0 | 0 | 0 | 0 | 0 | 0 | 0 | 0 | 0 | 0 | 0 | 0 | 0 | -80768.5799 | -56715.0363 | 0 | 0 | 0 | 0 | 0 | 0 | 0 | 0 | 0 | 0
2016-01-24 07:00 | 0 | 306985.7896 | 0 | 0 | 0 | 0 | 0 | 454182 | 0 | 0 | 0 | 0 | 9139.5752 | 0 | 0 | 0 | 0 | 0 | 91865.7543 | 1171942.8669 | 0 | 0 | 0 | 0 | 0 | 0 | 0 | 0 | 0 | 0 | 9934.3209 | 0 | 0 | 0 | 0 | 0 | 98780.381 | -255910.9122 | 0 | 0 | 0 | 0 | 0 | 0 | 0 | 0 | 0 | 0
2016-01-24 08:00 | 0 | 289804.9852 | 0 | 0 | 0 | 0 | 0 | 452194 | 0 | 0 | 0 | 0 | 0 | 0 | 0 | 0 | 0 | 0 | 183731.5087 | 945831.2994 | 0 | 0 | 0 | 0 | 0 | 0 | 0 | 0 | 0 | 0 | -9934.3209 | 0 | 0 | 0 | 0 | 0 | 98780.381 | -251235.0749 | 0 | 0 | 0 | 0 | 0 | 0 | 0 | 0 | 0 | 0
2016-01-24 09:00 | 0 | 287213.3631 | 0 | 0 | 0 | 0 | 0 | 453163 | 0 | 0 | 0 | 0 | 0 | 0 | 0 | 0 | 0 | 0 | 91865.7543 | 885378.9691 | 0 | 0 | 0 | 0 | 0 | 0 | 0 | 0 | 0 | 0 | 0 | 0 | 0 | 0 | 0 | 0 | -98780.381 | -67169.2559 | 0 | 0 | 0 | 0 | 0 | 0 | 0 | 0 | 0 | 0
2016-01-24 10:00 | 0 | 266572.3209 | 0 | 0 | 0 | 0 | 0 | 457622 | 0 | 0 | 0 | 0 | 0 | 0 | 0 | 0 | 0 | 0 | 183731.5087 | 624531.9151 | 0 | 0 | 0 | 0 | 0 | 0 | 0 | 0 | 0 | 0 | 0 | 0 | 0 | 0 | 0 | 0 | 98780.381 | -289830.0601 | 0 | 0 | 0 | 0 | 0 | 0 | 0 | 0 | 0 | 0
2016-01-24 11:00 | 0 | 253244.4804 | 0 | 0 | 0 | 0 | 0 | 468618 | 0 | 0 | 0 | 0 | 0 | 0 | 0 | 0 | 0 | 0 | 91865.7543 | 519598.0903 | 0 | 0 | 0 | 0 | 0 | 0 | 0 | 0 | 0 | 0 | 0 | 0 | 0 | 0 | 0 | 0 | -98780.381 | -116593.1386 | 0 | 0 | 0 | 0 | 0 | 0 | 0 | 0 | 0 | 0
2016-01-24 12:00 | 0 | 251008.6134 | 0 | 0 | 0 | 0 | 0 | 482809 | 0 | 0 | 0 | 0 | 9139.5752 | 0 | 0 | 0 | 0 | 0 | 91865.7543 | 302036.8536 | 0 | 0 | 0 | 0 | 0 | 0 | 0 | 0 | 0 | 0 | 9934.3209 | 0 | 0 | 0 | 0 | 0 | 0 | -241734.7075 | 0 | 0 | 0 | 0 | 0 | 0 | 0 | 0 | 0 | 0
2016-01-24 13:00 | 0 | 253921.9347 | 0 | 0 | 0 | 0 | 0 | 494739 | 0 | 0 | 0 | 0 | 9139.5752 | 0 | 0 | 0 | 0 | 0 | 0 | 174203.8377 | 0 | 0 | 0 | 0 | 0 | 0 | 0 | 0 | 0 | 0 | 0 | 0 | 0 | 0 | 0 | 0 | -98780.381 | -142036.6843 | 0 | 0 | 0 | 0 | 0 | 0 | 0 | 0 | 0 | 0
2016-01-24 14:00 | 44722.2472 | 248115.6123 | 0 | 0 | 0 | 0 | 0 | 496332 | 0 | 0 | 0 | 0 | 0 | 0 | 0 | 0 | 0 | 0 | 0 | 0 | 0 | 0 | 0 | 0 | 0 | 0 | 0 | 0 | 0 | 0 | -9934.3209 | 0 | 0 | 0 | 0 | 0 | 0 | -193559.8197 | 0 | 0 | 0 | 0 | 0 | 0 | 0 | 0 | 0 | 0
2016-01-24 15:00 | 285110.6792 | 202281.3208 | 0 | 0 | 0 | 0 | 0 | 487392 | 0 | 0 | 0 | 0 | 0 | 0 | 0 | 0 | 0 | 0 | 0 | 0 | 0 | 0 | 0 | 0 | 0 | 0 | 0 | 0 | 0 | 0 | 0 | 0 | 0 | 0 | 0 | 0 | 0 | 0 | 0 | 0 | 0 | 0 | 0 | 0 | 0 | 0 | 0 | 0
2016-01-24 16:00 | 502463.6033 | 0 | 0 | 0 | 0 | 0 | 0 | 473672 | 0 | 0 | 0 | 0 | 9139.5752 | 0 | 0 | 0 | 0 | 0 | 0 | 16971.5541 | 0 | 0 | 0 | 0 | 0 | 0 | 0 | 0 | 0 | 0 | 9934.3209 | 0 | 0 | 0 | 0 | 0 | 0 | 18857.2824 | 0 | 0 | 0 | 0 | 0 | 0 | 0 | 0 | 0 | 0
2016-01-24 17:00 | 592959.6955 | 166733.1875 | 0 | 0 | 0 | 0 | 0 | 460203 | 0 | 0 | 0 | 0 | 9139.5752 | 0 | 0 | 0 | 0 | 0 | 0 | 286512.4488 | 0 | 0 | 0 | 0 | 0 | 0 | 0 | 0 | 0 | 0 | 0 | 0 | 0 | 0 | 0 | 0 | 0 | 299489.883 | 0 | 0 | 0 | 0 | 0 | 0 | 0 | 0 | 0 | 0
2016-01-24 18:00 | 645275.8958 | 0 | 0 | 0 | 0 | 0 | 0 | 447336 | 0 | 0 | 0 | 0 | 9139.5752 | 0 | 0 | 0 | 0 | 0 | 0 | 464658.3551 | 0 | 0 | 0 | 0 | 0 | 0 | 0 | 0 | 0 | 0 | 0 | 0 | 0 | 0 | 0 | 0 | 0 | 197939.8958 | 0 | 0 | 0 | 0 | 0 | 0 | 0 | 0 | 0 | 0
2016-01-24 19:00 | 689094.0829 | 0 | 0 | 0 | 0 | 0 | 0 | 437481 | 0 | 0 | 0 | 0 | 0 | 0 | 0 | 0 | 0 | 0 | 0 | 700051.0185 | 0 | 0 | 0 | 0 | 0 | 0 | 0 | 0 | 0 | 0 | -9934.3209 | 0 | 0 | 0 | 0 | 0 | 0 | 261547.4038 | 0 | 0 | 0 | 0 | 0 | 0 | 0 | 0 | 0 | 0
2016-01-24 20:00 | 774950.3499 | 0 | 0 | 0 | 0 | 0 | 0 | 431504 | 0 | 0 | 0 | 0 | 0 | 0 | 0 | 0 | 0 | 0 | 91865.7543 | 920250.3905 | 0 | 0 | 0 | 0 | 0 | 0 | 0 | 0 | 0 | 0 | 0 | 0 | 0 | 0 | 0 | 0 | 98780.381 | 244665.9689 | 0 | 0 | 0 | 0 | 0 | 0 | 0 | 0 | 0 | 0
2016-01-24 21:00 | 827244.3534 | 0 | 0 | 0 | 0 | 0 | 0 | 433670 | 0 | 0 | 0 | 0 | 9139.5752 | 0 | 0 | 0 | 0 | 0 | 183731.5087 | 1176624.0769 | 0 | 0 | 0 | 0 | 0 | 0 | 0 | 0 | 0 | 0 | 9934.3209 | 0 | 0 | 0 | 0 | 0 | 98780.381 | 284859.6515 | 0 | 0 | 0 | 0 | 0 | 0 | 0 | 0 | 0 | 0
2016-01-24 22:00 | 649457.7575 | 0 | 0 | 0 | 0 | 0 | 0 | 450881 | 0 | 0 | 0 | 0 | 9139.5752 | 0 | 0 | 0 | 0 | 0 | 275597.263 | 1266440.8157 | 0 | 0 | 0 | 0 | 0 | 0 | 0 | 0 | 0 | 0 | 0 | 0 | 0 | 0 | 0 | 0 | 98780.381 | 99796.3765 | 0 | 0 | 0 | 0 | 0 | 0 | 0 | 0 | 0 | 0
2016-01-24 23:00 | 162181.56 | 92857.1502 | 0 | 0 | 0 | 0 | 0 | 474596 | 0 | 0 | 0 | 0 | 0 | 0 | 0 | 0 | 0 | 0 | 350712.0423 | 1005088.4218 | 0 | 0 | 0 | 0 | 0 | 0 | 0 | 0 | 0 | 0 | -9934.3209 | 0 | 0 | 0 | 0 | 0 | 80768.5799 | -290391.5488 | 0 | 0 | 0 | 0 | 0 | 0 | 0 | 0 | 0 | 0
2016-01-25 | 8091.8223 | 372891.0916 | 0 | 0 | 0 | 0 | 0 | 491726 | 0 | 0 | 0 | 0 | 0 | 0 | 0 | 0 | 0 | 0 | 258846.288 | 994321.9872 | 0 | 0 | 0 | 0 | 0 | 0 | 0 | 0 | 0 | 0 | 0 | 0 | 0 | 0 | 0 | 0 | -98780.381 | -11962.7051 | 0 | 0 | 0 | 0 | 0 | 0 | 0 | 0 | 0 | 0
2016-01-25 01:00 | 618.625 | 392746.0746 | 0 | 0 | 0 | 0 | 0 | 495962 | 0 | 0 | 0 | 0 | 0 | 0 | 0 | 0 | 0 | 0 | 350712.0423 | 813082.0739 | 0 | 0 | 0 | 0 | 0 | 0 | 0 | 0 | 0 | 0 | 0 | 0 | 0 | 0 | 0 | 0 | 98780.381 | -201377.6814 | 0 | 0 | 0 | 0 | 0 | 0 | 0 | 0 | 0 | 0
2016-01-25 02:00 | 441.1124 | 92459.6237 | 0 | 0 | 0 | 0 | 0 | 491171 | 0 | 0 | 0 | 0 | 0 | 0 | 0 | 0 | 0 | 0 | 258846.288 | 543541.1792 | 0 | 0 | 0 | 0 | 0 | 0 | 0 | 0 | 0 | 0 | 0 | 0 | 0 | 0 | 0 | 0 | -98780.381 | -299489.883 | 0 | 0 | 0 | 0 | 0 | 0 | 0 | 0 | 0 | 0
2016-01-25 03:00 | 0 | 414815.6075 | 0 | 0 | 0 | 0 | 0 | 478100 | 0 | 0 | 0 | 0 | 0 | 0 | 0 | 0 | 0 | 0 | 183731.5087 | 559276.9479 | 0 | 0 | 0 | 0 | 0 | 0 | 0 | 0 | 0 | 0 | 0 | 0 | 0 | 0 | 0 | 0 | -80768.5799 | 17484.1874 | 0 | 0 | 0 | 0 | 0 | 0 | 0 | 0 | 0 | 0
2016-01-25 04:00 | 0 | 62073.736 | 0 | 0 | 0 | 0 | 0 | 460344 | 0 | 0 | 0 | 0 | 0 | 0 | 0 | 0 | 0 | 0 | 91865.7543 | 289736.0532 | 0 | 0 | 0 | 0 | 0 | 0 | 0 | 0 | 0 | 0 | 0 | 0 | 0 | 0 | 0 | 0 | -98780.381 | -299489.883 | 0 | 0 | 0 | 0 | 0 | 0 | 0 | 0 | 0 | 0
2016-01-25 05:00 | 0 | 432296.7996 | 0 | 0 | 0 | 0 | 0 | 445039 | 0 | 0 | 0 | 0 | 0 | 0 | 0 | 0 | 0 | 0 | 0 | 367170.4158 | 0 | 0 | 0 | 0 | 0 | 0 | 0 | 0 | 0 | 0 | 0 | 0 | 0 | 0 | 0 | 0 | -98780.381 | 86038.1806 | 0 | 0 | 0 | 0 | 0 | 0 | 0 | 0 | 0 | 0
2016-01-25 06:00 | 0 | 443651.8998 | 0 | 0 | 0 | 0 | 0 | 435449 | 0 | 0 | 0 | 0 | 0 | 0 | 0 | 0 | 0 | 0 | 91865.7543 | 285650.6828 | 0 | 0 | 0 | 0 | 0 | 0 | 0 | 0 | 0 | 0 | 0 | 0 | 0 | 0 | 0 | 0 | 98780.381 | -90577.4812 | 0 | 0 | 0 | 0 | 0 | 0 | 0 | 0 | 0 | 0
2016-01-25 07:00 | 0 | 453127.4525 | 0 | 0 | 0 | 0 | 0 | 430084 | 0 | 0 | 0 | 0 | 0 | 0 | 0 | 0 | 0 | 0 | 0 | 395292.1329 | 0 | 0 | 0 | 0 | 0 | 0 | 0 | 0 | 0 | 0 | 0 | 0 | 0 | 0 | 0 | 0 | -98780.381 | 121823.8335 | 0 | 0 | 0 | 0 | 0 | 0 | 0 | 0 | 0 | 0
2016-01-25 08:00 | 0 | 456968.7417 | 0 | 0 | 0 | 0 | 0 | 429371 | 0 | 0 | 0 | 0 | 9139.5752 | 0 | 0 | 0 | 0 | 0 | 91865.7543 | 322286.8688 | 0 | 0 | 0 | 0 | 0 | 0 | 0 | 0 | 0 | 0 | 9934.3209 | 0 | 0 | 0 | 0 | 0 | 98780.381 | -81116.9601 | 0 | 0 | 0 | 0 | 0 | 0 | 0 | 0 | 0 | 0
2016-01-25 09:00 | 0 | 26272.4151 | 0 | 0 | 0 | 0 | 0 | 434477 | 0 | 0 | 0 | 0 | 0 | 0 | 0 | 0 | 0 | 0 | 0 | 52745.9741 | 0 | 0 | 0 | 0 | 0 | 0 | 0 | 0 | 0 | 0 | -9934.3209 | 0 | 0 | 0 | 0 | 0 | -98780.381 | -299489.883 | 0 | 0 | 0 | 0 | 0 | 0 | 0 | 0 | 0 | 0
2016-01-25 10:00 | 0 | 500670.064 | 0 | 0 | 0 | 0 | 0 | 450562 | 0 | 0 | 0 | 0 | 9139.5752 | 0 | 0 | 0 | 0 | 0 | 91865.7543 | 0 | 0 | 0 | 0 | 0 | 0 | 0 | 0 | 0 | 0 | 0 | 9934.3209 | 0 | 0 | 0 | 0 | 0 | 98780.381 | -58606.6379 | 0 | 0 | 0 | 0 | 0 | 0 | 0 | 0 | 0 | 0
2016-01-25 11:00 | 0 | 499696.1703 | 0 | 0 | 0 | 0 | 0 | 482964 | 0 | 0 | 0 | 0 | 9139.5752 | 0 | 0 | 0 | 0 | 0 | 0 | 103961.2962 | 0 | 0 | 0 | 0 | 0 | 0 | 0 | 0 | 0 | 0 | 0 | 0 | 0 | 0 | 0 | 0 | -98780.381 | 115512.5513 | 0 | 0 | 0 | 0 | 0 | 0 | 0 | 0 | 0 | 0
2016-01-25 12:00 | 0 | 486587.5088 | 0 | 0 | 0 | 0 | 0 | 513254 | 0 | 0 | 0 | 0 | 0 | 0 | 0 | 0 | 0 | 0 | 91865.7543 | 0 | 0 | 0 | 0 | 0 | 0 | 0 | 0 | 0 | 0 | 0 | -9934.3209 | 0 | 0 | 0 | 0 | 0 | 98780.381 | -115512.5513 | 0 | 0 | 0 | 0 | 0 | 0 | 0 | 0 | 0 | 0
2016-01-25 13:00 | 0.046402 | 473429.7241 | 0 | 0 | 0 | 0 | 0 | 521833 | 0 | 0 | 0 | 0 | 9139.5752 | 0 | 0 | 0 | 0 | 0 | 0 | 36398.5476 | 0 | 0 | 0 | 0 | 0 | 0 | 0 | 0 | 0 | 0 | 9934.3209 | 0 | 0 | 0 | 0 | 0 | -98780.381 | 40442.8307 | 0 | 0 | 0 | 0 | 0 | 0 | 0 | 0 | 0 | 0
2016-01-25 14:00 | 51466.5352 | 437025.4341 | 0 | 0 | 0 | 0 | 0 | 513400 | 0 | 0 | 0 | 0 | 0 | 0 | 0 | 0 | 0 | 0 | 23686.2824 | 0 | 0 | 0 | 0 | 0 | 0 | 0 | 0 | 0 | 0 | 0 | -9934.3209 | 0 | 0 | 0 | 0 | 0 | 25469.1208 | -40442.8307 | 0 | 0 | 0 | 0 | 0 | 0 | 0 | 0 | 0 | 0
2016-01-25 15:00 | 313781.5118 | 405902.3257 | 0 | 0 | 0 | 0 | 0 | 502803 | 0 | 0 | 0 | 0 | 0 | 0 | 0 | 0 | 0 | 0 | 0 | 218114.9625 | 0 | 0 | 0 | 0 | 0 | 0 | 0 | 0 | 0 | 0 | 0 | 0 | 0 | 0 | 0 | 0 | -25469.1208 | 242349.9584 | 0 | 0 | 0 | 0 | 0 | 0 | 0 | 0 | 0 | 0
2016-01-25 16:00 | 559816.6843 | 239825.5195 | 0 | 0 | 0 | 0 | 0 | 490218 | 0 | 0 | 0 | 0 | 9139.5752 | 0 | 0 | 0 | 0 | 0 | 0 | 487655.8572 | 0 | 0 | 0 | 0 | 0 | 0 | 0 | 0 | 0 | 0 | 9934.3209 | 0 | 0 | 0 | 0 | 0 | 0 | 299489.883 | 0 | 0 | 0 | 0 | 0 | 0 | 0 | 0 | 0 | 0
2016-01-25 17:00 | 653829.554 | 200012.1376 | 0 | 0 | 0 | 0 | 0 | 478418 | 0 | 0 | 0 | 0 | 0 | 0 | 0 | 0 | 0 | 0 | 79857.3604 | 757196.7519 | 0 | 0 | 0 | 0 | 0 | 0 | 0 | 0 | 0 | 0 | -9934.3209 | 0 | 0 | 0 | 0 | 0 | 85868.1295 | 299489.883 | 0 | 0 | 0 | 0 | 0 | 0 | 0 | 0 | 0 | 0
2016-01-25 18:00 | 696994.3279 | 0 | 0 | 0 | 0 | 0 | 0 | 468443 | 0 | 0 | 0 | 0 | 9139.5752 | 0 | 0 | 0 | 0 | 0 | 4645.5858 | 1026737.6466 | 0 | 0 | 0 | 0 | 0 | 0 | 0 | 0 | 0 | 0 | 9934.3209 | 0 | 0 | 0 | 0 | 0 | -80872.8759 | 299489.883 | 0 | 0 | 0 | 0 | 0 | 0 | 0 | 0 | 0 | 0
2016-01-25 19:00 | 745080.3086 | 0 | 0 | 0 | 0 | 0 | 0 | 460520 | 0 | 0 | 0 | 0 | 0 | 0 | 0 | 0 | 0 | 0 | 0 | 1296278.5413 | 0 | 0 | 0 | 0 | 0 | 0 | 0 | 0 | 0 | 0 | -9934.3209 | 0 | 0 | 0 | 0 | 0 | -4995.2535 | 299489.883 | 0 | 0 | 0 | 0 | 0 | 0 | 0 | 0 | 0 | 0
2016-01-25 20:00 | 832583.9756 | 0 | 0 | 0 | 0 | 0 | 0 | 455084 | 0 | 0 | 0 | 0 | 0 | 0 | 0 | 0 | 0 | 0 | 72549.3862 | 1565819.436 | 0 | 0 | 0 | 0 | 0 | 0 | 0 | 0 | 0 | 0 | 0 | 0 | 0 | 0 | 0 | 0 | 78010.0926 | 299489.883 | 0 | 0 | 0 | 0 | 0 | 0 | 0 | 0 | 0 | 0
2016-01-25 21:00 | 889144.6359 | 0 | 0 | 0 | 0 | 0 | 0 | 456462 | 0 | 0 | 0 | 0 | 9139.5752 | 0 | 0 | 0 | 0 | 0 | 164415.1405 | 1835360.3307 | 6111.6191 | 16670.1419 | 0 | 0 | 0 | 0 | 0 | 0 | 0 | 0 | 9934.3209 | 0 | 0 | 0 | 0 | 0 | 98780.381 | 299489.883 | 7639.5238 | 0 | 16838.5272 | 0 | 0 | 0 | 0 | 0 | 0 | 0
2016-01-25 22:00 | 707036.9631 | 84027.2082 | 0 | 0 | 0 | 0 | 0 | 470804 | 0 | 0 | 0 | 0 | 9139.5752 | 0 | 0 | 0 | 0 | 0 | 183731.5087 | 2104901.2254 | 6111.6191 | 16670.1419 | 0 | 0 | 0 | 0 | 0 | 0 | 0 | 0 | 0 | 0 | 0 | 0 | 0 | 0 | 20770.2884 | 299489.883 | 0 | 0 | 0 | 0 | 0 | 0 | 0 | 0 | 0 | 0
2016-01-25 23:00 | 161201.7351 | 394226.65 | 0 | 0 | 0 | 0 | 0 | 489971 | 0 | 0 | 0 | 0 | 9139.5752 | 0 | 0 | 0 | 0 | 0 | 91865.7543 | 2252715.2149 | 6111.6191 | 16670.1419 | 0 | 0 | 0 | 0 | 0 | 0 | 0 | 0 | 0 | 0 | 0 | 0 | 0 | 0 | -98780.381 | 164237.7661 | 0 | 0 | 0 | 0 | 0 | 0 | 0 | 0 | 0 | 0
2016-01-26 | 8210.8491 | 401618.3396 | 0 | 0 | 0 | 0 | 0 | 498882 | 0 | 0 | 0 | 0 | 0 | 0 | 0 | 0 | 0 | 0 | 0 | 2270410.9165 | 6111.6191 | 16670.1419 | 0 | 0 | 0 | 0 | 0 | 0 | 0 | 0 | -9934.3209 | 0 | 0 | 0 | 0 | 0 | -98780.381 | 19661.8906 | 0 | 0 | 0 | 0 | 0 | 0 | 0 | 0 | 0 | 0
2016-01-26 01:00 | 634.0411 | 411805.3275 | 0 | 0 | 0 | 0 | 0 | 497920 | 0 | 0 | 0 | 0 | 0 | 0 | 0 | 0 | 0 | 0 | 91865.7543 | 2104576.0052 | 6111.6191 | 16670.1419 | 0 | 0 | 0 | 0 | 0 | 0 | 0 | 0 | 0 | 0 | 0 | 0 | 0 | 0 | 98780.381 | -184261.0125 | 0 | 0 | 0 | 0 | 0 | 0 | 0 | 0 | 0 | 0
2016-01-26 02:00 | 463.0237 | 415151.7603 | 0 | 0 | 0 | 0 | 0 | 487578 | 0 | 0 | 0 | 0 | 9139.5752 | 0 | 0 | 0 | 0 | 0 | 183731.5087 | 1941965.8793 | 6111.6191 | 16670.1419 | 0 | 0 | 0 | 0 | 0 | 0 | 0 | 0 | 9934.3209 | 0 | 0 | 0 | 0 | 0 | 98780.381 | -180677.9178 | 0 | 0 | 0 | 0 | 0 | 0 | 0 | 0 | 0 | 0
2016-01-26 03:00 | 0 | 417376.8516 | 0 | 0 | 0 | 0 | 0 | 468214 | 0 | 0 | 0 | 0 | 0 | 0 | 0 | 0 | 0 | 0 | 91865.7543 | 1994055.6774 | 6111.6191 | 16670.1419 | 0 | 0 | 0 | 0 | 0 | 0 | 0 | 0 | -9934.3209 | 0 | 0 | 0 | 0 | 0 | -98780.381 | 57877.5535 | 0 | 0 | 0 | 0 | 0 | 0 | 0 | 0 | 0 | 0
2016-01-26 04:00 | 0 | 416035.3105 | 0 | 0 | 0 | 0 | 0 | 444306 | 0 | 0 | 0 | 0 | 9139.5752 | 0 | 0 | 0 | 0 | 0 | 183731.5087 | 1870768.8252 | 6111.6191 | 16670.1419 | 0 | 0 | 0 | 0 | 0 | 0 | 0 | 0 | 9934.3209 | 0 | 0 | 0 | 0 | 0 | 98780.381 | -136985.3914 | 0 | 0 | 0 | 0 | 0 | 0 | 0 | 0 | 0 | 0
2016-01-26 05:00 | 0 | 411954.3188 | 0 | 0 | 0 | 0 | 0 | 424224 | 0 | 0 | 0 | 0 | 0 | 0 | 0 | 0 | 0 | 0 | 91865.7543 | 1957569.3438 | 6111.6191 | 16670.1419 | 0 | 0 | 0 | 0 | 0 | 0 | 0 | 0 | -9934.3209 | 0 | 0 | 0 | 0 | 0 | -98780.381 | 96445.0207 | 0 | 0 | 0 | 0 | 0 | 0 | 0 | 0 | 0 | 0
2016-01-26 06:00 | 0 | 406199.6271 | 0 | 0 | 0 | 0 | 0 | 410463 | 0 | 0 | 0 | 0 | 0 | 0 | 0 | 0 | 0 | 0 | 0 | 2042634.6511 | 6111.6191 | 16670.1419 | 0 | 0 | 0 | 0 | 0 | 0 | 0 | 0 | 0 | 0 | 0 | 0 | 0 | 0 | -98780.381 | 94517.0081 | 0 | 0 | 0 | 0 | 0 | 0 | 0 | 0 | 0 | 0
2016-01-26 07:00 | 0 | 398026.5768 | 0 | 0 | 0 | 0 | 0 | 402333 | 0 | 0 | 0 | 0 | 0 | 0 | 0 | 0 | 0 | 0 | 91865.7543 | 1949856.5273 | 6111.6191 | 16670.1419 | 0 | 0 | 0 | 0 | 0 | 0 | 0 | 0 | 0 | 0 | 0 | 0 | 0 | 0 | 98780.381 | -103086.8042 | 0 | 0 | 0 | 0 | 0 | 0 | 0 | 0 | 0 | 0
2016-01-26 08:00 | 0 | 384328.3497 | 0 | 0 | 0 | 0 | 0 | 398895 | 0 | 0 | 0 | 0 | 0 | 0 | 0 | 0 | 0 | 0 | 91865.7543 | 1936746.542 | 6111.6191 | 16670.1419 | 0 | 0 | 0 | 0 | 0 | 0 | 0 | 0 | 0 | 0 | 0 | 0 | 0 | 0 | 0 | -14566.6503 | 0 | 0 | 0 | 0 | 0 | 0 | 0 | 0 | 0 | 0
2016-01-26 09:00 | 0 | 364209.061 | 0 | 0 | 0 | 0 | 0 | 402129 | 0 | 0 | 0 | 0 | 0 | 0 | 0 | 0 | 0 | 0 | 0 | 1991520.9398 | 6111.6191 | 16670.1419 | 0 | 0 | 0 | 0 | 0 | 0 | 0 | 0 | 0 | 0 | 0 | 0 | 0 | 0 | -98780.381 | 60860.442 | 0 | 0 | 0 | 0 | 0 | 0 | 0 | 0 | 0 | 0
2016-01-26 10:00 | 0 | 353922.2765 | 0 | 0 | 0 | 0 | 0 | 415301 | 0 | 0 | 0 | 0 | 0 | 0 | 0 | 0 | 0 | 0 | 91865.7543 | 1847377.7457 | 6111.6191 | 16670.1419 | 0 | 0 | 0 | 0 | 0 | 0 | 0 | 0 | 0 | 0 | 0 | 0 | 0 | 0 | 98780.381 | -160159.1045 | 0 | 0 | 0 | 0 | 0 | 0 | 0 | 0 | 0 | 0
2016-01-26 11:00 | 0 | 345044.9923 | 0 | 0 | 0 | 0 | 0 | 445595 | 0 | 0 | 0 | 0 | 9139.5752 | 0 | 0 | 0 | 0 | 0 | 91865.7543 | 1747941.85 | 6111.6191 | 16670.1419 | 0 | 0 | 0 | 0 | 0 | 0 | 0 | 0 | 9934.3209 | 0 | 0 | 0 | 0 | 0 | 0 | -110484.3286 | 0 | 0 | 0 | 0 | 0 | 0 | 0 | 0 | 0 | 0
2016-01-26 12:00 | 0 | 331515.5555 | 0 | 0 | 0 | 0 | 0 | 475322 | 0 | 0 | 0 | 0 | 9139.5752 | 0 | 0 | 0 | 0 | 0 | 0 | 1707418.3929 | 6111.6191 | 16670.1419 | 0 | 0 | 0 | 0 | 0 | 0 | 0 | 0 | 0 | 0 | 0 | 0 | 0 | 0 | -98780.381 | -45026.0635 | 0 | 0 | 0 | 0 | 0 | 0 | 0 | 0 | 0 | 0
2016-01-26 13:00 | 0 | 317261.4454 | 0 | 0 | 0 | 0 | 0 | 486896 | 0 | 0 | 0 | 0 | 9139.5752 | 0 | 0 | 0 | 0 | 0 | 0 | 1554747.2938 | 6111.6191 | 16670.1419 | 0 | 0 | 0 | 0 | 0 | 0 | 0 | 0 | 0 | 0 | 0 | 0 | 0 | 0 | 0 | -169634.5546 | 0 | 0 | 0 | 0 | 0 | 0 | 0 | 0 | 0 | 0
2016-01-26 14:00 | 38212.1138 | 296869.3956 | 0 | 0 | 0 | 0 | 0 | 487445 | 0 | 0 | 0 | 0 | 0 | 0 | 0 | 0 | 0 | 0 | 91865.7543 | 1337658.6981 | 6111.6191 | 16670.1419 | 0 | 0 | 0 | 0 | 0 | 0 | 0 | 0 | -9934.3209 | 0 | 0 | 0 | 0 | 0 | 98780.381 | -241209.5507 | 0 | 0 | 0 | 0 | 0 | 0 | 0 | 0 | 0 | 0
2016-01-26 15:00 | 313793.6929 | 278042.4733 | 0 | 0 | 0 | 0 | 0 | 486455 | 0 | 0 | 0 | 0 | 0 | 0 | 0 | 0 | 0 | 0 | 0 | 1521404.0906 | 6111.6191 | 16670.1419 | 0 | 0 | 0 | 0 | 0 | 0 | 0 | 0 | 0 | 0 | 0 | 0 | 0 | 0 | -98780.381 | 204161.5472 | 0 | 0 | 0 | 0 | 0 | 0 | 0 | 0 | 0 | 0
2016-01-26 16:00 | 555002.1741 | 254401.7055 | 0 | 0 | 0 | 0 | 0 | 481157 | 0 | 0 | 0 | 0 | 9139.5752 | 0 | 0 | 0 | 0 | 0 | 17505.0885 | 1790944.9852 | 6111.6191 | 16670.1419 | 0 | 0 | 0 | 0 | 0 | 0 | 0 | 0 | 9934.3209 | 0 | 0 | 0 | 0 | 0 | 18822.6758 | 299489.883 | 0 | 0 | 0 | 0 | 0 | 0 | 0 | 0 | 0 | 0
2016-01-26 17:00 | 634447.0158 | 236173.5779 | 0 | 0 | 0 | 0 | 0 | 474019 | 0 | 0 | 0 | 0 | 9139.5752 | 0 | 0 | 0 | 0 | 0 | 107818.9794 | 2060485.8799 | 6111.6191 | 16670.1419 | 0 | 0 | 0 | 0 | 0 | 0 | 0 | 0 | 0 | 0 | 0 | 0 | 0 | 0 | 97111.7107 | 299489.883 | 0 | 0 | 0 | 0 | 0 | 0 | 0 | 0 | 0 | 0
2016-01-26 18:00 | 679105.278 | 0 | 0 | 0 | 0 | 0 | 0 | 468079 | 0 | 0 | 0 | 0 | 0 | 0 | 0 | 0 | 0 | 0 | 34786.7452 | 2330026.7746 | 6111.6191 | 16670.1419 | 0 | 0 | 0 | 0 | 0 | 0 | 0 | 0 | -9934.3209 | 0 | 0 | 0 | 0 | 0 | -78529.2841 | 299489.883 | 0 | 0 | 0 | 0 | 0 | 0 | 0 | 0 | 0 | 0
2016-01-26 19:00 | 727860.8089 | 43440.5644 | 0 | 0 | 0 | 0 | 0 | 463872 | 0 | 0 | 0 | 0 | 0 | 0 | 0 | 0 | 0 | 0 | 42170.4711 | 2599567.6693 | 6111.6191 | 16670.1419 | 0 | 0 | 0 | 0 | 0 | 0 | 0 | 0 | 0 | 0 | 0 | 0 | 0 | 0 | 7939.4903 | 299489.883 | 0 | 0 | 0 | 0 | 0 | 0 | 0 | 0 | 0 | 0
2016-01-26 20:00 | 803800.6438 | 55708.6202 | 0 | 0 | 0 | 0 | 0 | 461239 | 0 | 0 | 0 | 0 | 0 | 0 | 0 | 0 | 0 | 0 | 134036.2255 | 2869108.564 | 6111.6191 | 16670.1419 | 0 | 0 | 0 | 0 | 0 | 0 | 0 | 0 | 0 | 0 | 0 | 0 | 0 | 0 | 98780.381 | 299489.883 | 0 | 0 | 0 | 0 | 0 | 0 | 0 | 0 | 0 | 0
2016-01-26 21:00 | 864042.9108 | 8048.674 | 0 | 0 | 0 | 0 | 0 | 463887 | 0 | 0 | 0 | 0 | 9139.5752 | 0 | 0 | 0 | 0 | 0 | 225901.9798 | 3138649.4587 | 6111.6191 | 16670.1419 | 0 | 0 | 0 | 0 | 0 | 0 | 0 | 0 | 9934.3209 | 0 | 0 | 0 | 0 | 0 | 98780.381 | 299489.883 | 0 | 0 | 0 | 0 | 0 | 0 | 0 | 0 | 0 | 0
2016-01-26 22:00 | 653359.8984 | 176713.773 | 0 | 0 | 0 | 0 | 0 | 477148 | 0 | 0 | 0 | 0 | 9139.5752 | 0 | 0 | 0 | 0 | 0 | 275597.263 | 3408190.3534 | 6111.6191 | 16670.1419 | 0 | 0 | 0 | 0 | 0 | 0 | 0 | 0 | 0 | 0 | 0 | 0 | 0 | 0 | 53435.7884 | 299489.883 | 0 | 0 | 0 | 0 | 0 | 0 | 0 | 0 | 0 | 0
2016-01-26 23:00 | 146633.0048 | 184729.2165 | 0 | 0 | 0 | 0 | 0 | 492997 | 0 | 0 | 0 | 0 | 9139.5752 | 0 | 0 | 0 | 0 | 0 | 183731.5087 | 3351621.3954 | 6111.6191 | 16670.1419 | 0 | 0 | 0 | 0 | 0 | 0 | 0 | 0 | 0 | 0 | 0 | 0 | 0 | 0 | -98780.381 | -62854.3977 | 0 | 0 | 0 | 0 | 0 | 0 | 0 | 0 | 0 | 0
2016-01-27 | 8205.5916 | 197288.6284 | 0 | 0 | 0 | 0 | 0 | 500249 | 0 | 0 | 0 | 0 | 0 | 0 | 0 | 0 | 0 | 0 | 91865.7543 | 3184185.3251 | 6111.6191 | 16670.1419 | 0 | 0 | 0 | 0 | 0 | 0 | 0 | 0 | -9934.3209 | 0 | 0 | 0 | 0 | 0 | -98780.381 | -186040.0782 | 0 | 0 | 0 | 0 | 0 | 0 | 0 | 0 | 0 | 0
2016-01-27 01:00 | 651.5856 | 215123.318 | 0 | 0 | 0 | 0 | 0 | 499113 | 0 | 0 | 0 | 0 | 0 | 0 | 0 | 0 | 0 | 0 | 0 | 3018083.3813 | 6111.6191 | 16670.1419 | 0 | 0 | 0 | 0 | 0 | 0 | 0 | 0 | 0 | 0 | 0 | 0 | 0 | 0 | -98780.381 | -184557.7154 | 0 | 0 | 0 | 0 | 0 | 0 | 0 | 0 | 0 | 0
2016-01-27 02:00 | 444.8555 | 238245.7074 | 0 | 0 | 0 | 0 | 0 | 488910 | 0 | 0 | 0 | 0 | 0 | 0 | 0 | 0 | 0 | 0 | 45821.5146 | 2748542.4866 | 6111.6191 | 16670.1419 | 0 | 0 | 0 | 0 | 0 | 0 | 0 | 0 | 0 | 0 | 0 | 0 | 0 | 0 | 49270.4458 | -299489.883 | 0 | 0 | 0 | 0 | 0 | 0 | 0 | 0 | 0 | 0
2016-01-27 03:00 | 0 | 130499.992 | 0 | 0 | 0 | 0 | 0 | 469326 | 0 | 0 | 0 | 0 | 9139.5752 | 0 | 0 | 0 | 0 | 0 | 0 | 2479001.5919 | 6111.6191 | 16670.1419 | 0 | 0 | 0 | 0 | 0 | 0 | 0 | 0 | 9934.3209 | 0 | 0 | 0 | 0 | 0 | -49270.4458 | -299489.883 | 0 | 0 | 0 | 0 | 0 | 0 | 0 | 0 | 0 | 0
2016-01-27 04:00 | 0 | 308209.0326 | 0 | 0 | 0 | 0 | 0 | 445534 | 0 | 0 | 0 | 0 | 0 | 0 | 0 | 0 | 0 | 0 | 91865.7543 | 2275447.6671 | 6111.6191 | 16670.1419 | 0 | 0 | 0 | 0 | 0 | 0 | 0 | 0 | -9934.3209 | 0 | 0 | 0 | 0 | 0 | 98780.381 | -226171.0276 | 0 | 0 | 0 | 0 | 0 | 0 | 0 | 0 | 0 | 0
2016-01-27 05:00 | 0 | 27038.736 | 0 | 0 | 0 | 0 | 0 | 425309 | 0 | 0 | 0 | 0 | 0 | 0 | 0 | 0 | 0 | 0 | 0 | 2005906.7724 | 6111.6191 | 16670.1419 | 0 | 0 | 0 | 0 | 0 | 0 | 0 | 0 | 0 | 0 | 0 | 0 | 0 | 0 | -98780.381 | -299489.883 | 0 | 0 | 0 | 0 | 0 | 0 | 0 | 0 | 0 | 0
2016-01-27 06:00 | 0 | 380003.1974 | 0 | 0 | 0 | 0 | 0 | 411719 | 0 | 0 | 0 | 0 | 0 | 0 | 0 | 0 | 0 | 0 | 0 | 1977362.5501 | 6111.6191 | 16670.1419 | 0 | 0 | 0 | 0 | 0 | 0 | 0 | 0 | 0 | 0 | 0 | 0 | 0 | 0 | 0 | -31715.8026 | 0 | 0 | 0 | 0 | 0 | 0 | 0 | 0 | 0 | 0
2016-01-27 07:00 | 0 | 408787.1273 | 0 | 0 | 0 | 0 | 0 | 403198 | 0 | 0 | 0 | 0 | 0 | 0 | 0 | 0 | 0 | 0 | 91865.7543 | 1893490.4218 | 6111.6191 | 16670.1419 | 0 | 0 | 0 | 0 | 0 | 0 | 0 | 0 | 0 | 0 | 0 | 0 | 0 | 0 | 98780.381 | -93191.2537 | 0 | 0 | 0 | 0 | 0 | 0 | 0 | 0 | 0 | 0
2016-01-27 08:00 | 0 | 433268.4951 | 0 | 0 | 0 | 0 | 0 | 399404 | 0 | 0 | 0 | 0 | 0 | 0 | 0 | 0 | 0 | 0 | 0 | 2012870.8103 | 6111.6191 | 16670.1419 | 0 | 0 | 0 | 0 | 0 | 0 | 0 | 0 | 0 | 0 | 0 | 0 | 0 | 0 | -98780.381 | 132644.8761 | 0 | 0 | 0 | 0 | 0 | 0 | 0 | 0 | 0 | 0
2016-01-27 09:00 | 0 | 103891.117 | 0 | 0 | 0 | 0 | 0 | 403381 | 0 | 0 | 0 | 0 | 0 | 0 | 0 | 0 | 0 | 0 | 0 | 1743329.9156 | 6111.6191 | 16670.1419 | 0 | 0 | 0 | 0 | 0 | 0 | 0 | 0 | 0 | 0 | 0 | 0 | 0 | 0 | 0 | -299489.883 | 0 | 0 | 0 | 0 | 0 | 0 | 0 | 0 | 0 | 0
2016-01-27 10:00 | 0 | 500827.3976 | 0 | 0 | 0 | 0 | 0 | 418666 | 0 | 0 | 0 | 0 | 0 | 0 | 0 | 0 | 0 | 0 | 91865.7543 | 1728372.8305 | 6111.6191 | 16670.1419 | 0 | 0 | 0 | 0 | 0 | 0 | 0 | 0 | 0 | 0 | 0 | 0 | 0 | 0 | 98780.381 | -16618.9834 | 0 | 0 | 0 | 0 | 0 | 0 | 0 | 0 | 0 | 0
2016-01-27 11:00 | 0 | 511446.0713 | 0 | 0 | 0 | 0 | 0 | 449958 | 0 | 0 | 0 | 0 | 0 | 0 | 0 | 0 | 0 | 0 | 0 | 1872614.4376 | 6111.6191 | 16670.1419 | 0 | 0 | 0 | 0 | 0 | 0 | 0 | 0 | 0 | 0 | 0 | 0 | 0 | 0 | -98780.381 | 160268.4523 | 0 | 0 | 0 | 0 | 0 | 0 | 0 | 0 | 0 | 0
2016-01-27 12:00 | 0 | 518779.65 | 0 | 0 | 0 | 0 | 0 | 482253 | 0 | 0 | 0 | 0 | 0 | 0 | 0 | 0 | 0 | 0 | 91865.7543 | 1816586.0797 | 6111.6191 | 16670.1419 | 0 | 0 | 0 | 0 | 0 | 0 | 0 | 0 | 0 | 0 | 0 | 0 | 0 | 0 | 98780.381 | -62253.731 | 0 | 0 | 0 | 0 | 0 | 0 | 0 | 0 | 0 | 0
2016-01-27 13:00 | 0 | 303678.8189 | 0 | 0 | 0 | 0 | 0 | 494454 | 0 | 0 | 0 | 0 | 9139.5752 | 0 | 0 | 0 | 0 | 0 | 183731.5087 | 1547045.185 | 6111.6191 | 16670.1419 | 0 | 0 | 0 | 0 | 0 | 0 | 0 | 0 | 9934.3209 | 0 | 0 | 0 | 0 | 0 | 98780.381 | -299489.883 | 0 | 0 | 0 | 0 | 0 | 0 | 0 | 0 | 0 | 0
2016-01-27 14:00 | 60253.5002 | 528621.4752 | 0 | 0 | 0 | 0 | 0 | 496472 | 0 | 0 | 0 | 0 | 0 | 0 | 0 | 0 | 0 | 0 | 91865.7543 | 1728051.0945 | 6111.6191 | 16670.1419 | 0 | 0 | 0 | 0 | 0 | 0 | 0 | 0 | -9934.3209 | 0 | 0 | 0 | 0 | 0 | -98780.381 | 201117.6772 | 0 | 0 | 0 | 0 | 0 | 0 | 0 | 0 | 0 | 0
2016-01-27 15:00 | 358227.6958 | 436672.1872 | 0 | 0 | 0 | 0 | 0 | 495410 | 0 | 0 | 0 | 0 | 0 | 0 | 0 | 0 | 0 | 0 | 91865.7543 | 1997591.9892 | 6111.6191 | 16670.1419 | 0 | 0 | 0 | 0 | 0 | 0 | 0 | 0 | 0 | 0 | 0 | 0 | 0 | 0 | 0 | 299489.883 | 0 | 0 | 0 | 0 | 0 | 0 | 0 | 0 | 0 | 0
2016-01-27 16:00 | 596362.1258 | 103035.6971 | 0 | 0 | 0 | 0 | 0 | 488754 | 0 | 0 | 0 | 0 | 9139.5752 | 0 | 0 | 0 | 0 | 0 | 0 | 2267132.8839 | 6111.6191 | 16670.1419 | 0 | 0 | 0 | 0 | 0 | 0 | 0 | 0 | 9934.3209 | 0 | 0 | 0 | 0 | 0 | -98780.381 | 299489.883 | 0 | 0 | 0 | 0 | 0 | 0 | 0 | 0 | 0 | 0
2016-01-27 17:00 | 676624.9675 | 92252.5946 | 0 | 0 | 0 | 0 | 0 | 479322 | 0 | 0 | 0 | 0 | 0 | 0 | 0 | 0 | 0 | 0 | 0 | 2536673.7786 | 6111.6191 | 16670.1419 | 0 | 0 | 0 | 0 | 0 | 0 | 0 | 0 | -9934.3209 | 0 | 0 | 0 | 0 | 0 | 0 | 299489.883 | 0 | 0 | 0 | 0 | 0 | 0 | 0 | 0 | 0 | 0
2016-01-27 18:00 | 707868.1239 | 160354.1401 | 0 | 0 | 0 | 0 | 0 | 469952 | 0 | 0 | 0 | 0 | 0 | 0 | 0 | 0 | 0 | 0 | 91865.7543 | 2806214.6733 | 6111.6191 | 16670.1419 | 0 | 0 | 0 | 0 | 0 | 0 | 0 | 0 | 0 | 0 | 0 | 0 | 0 | 0 | 98780.381 | 299489.883 | 0 | 0 | 0 | 0 | 0 | 0 | 0 | 0 | 0 | 0
2016-01-27 19:00 | 765053.5838 | 81650.1162 | 0 | 0 | 0 | 0 | 0 | 462707 | 0 | 0 | 0 | 0 | 0 | 0 | 0 | 0 | 0 | 0 | 170457.0941 | 3075755.568 | 6111.6191 | 16670.1419 | 0 | 0 | 0 | 0 | 0 | 0 | 0 | 0 | 0 | 0 | 0 | 0 | 0 | 0 | 84506.817 | 299489.883 | 0 | 0 | 0 | 0 | 0 | 0 | 0 | 0 | 0 | 0
2016-01-27 20:00 | 852550.0269 | 0 | 0 | 0 | 0 | 0 | 0 | 458018 | 0 | 0 | 0 | 0 | 0 | 0 | 0 | 0 | 0 | 0 | 258846.288 | 3345296.4627 | 6111.6191 | 16670.1419 | 0 | 0 | 0 | 0 | 0 | 0 | 0 | 0 | 0 | 0 | 0 | 0 | 0 | 0 | 95042.1439 | 299489.883 | 0 | 0 | 0 | 0 | 0 | 0 | 0 | 0 | 0 | 0
2016-01-27 21:00 | 893946.0383 | 0 | 0 | 0 | 0 | 0 | 0 | 458984 | 0 | 0 | 0 | 0 | 9139.5752 | 0 | 0 | 0 | 0 | 0 | 350712.0423 | 3614837.3574 | 12223.2381 | 35596.8922 | 0 | 0 | 0 | 0 | 0 | 0 | 0 | 0 | 9934.3209 | 0 | 0 | 0 | 0 | 0 | 98780.381 | 299489.883 | 7639.5238 | 0 | 19117.9296 | 0 | 0 | 0 | 0 | 0 | 0 | 0
2016-01-27 22:00 | 674294.52 | 96978.363 | 0 | 0 | 0 | 0 | 0 | 471783 | 0 | 0 | 0 | 0 | 9139.5752 | 0 | 0 | 0 | 0 | 0 | 350712.0423 | 3884378.2521 | 12223.2381 | 35596.8922 | 0 | 0 | 0 | 0 | 0 | 0 | 0 | 0 | 0 | 0 | 0 | 0 | 0 | 0 | 0 | 299489.883 | 0 | 0 | 0 | 0 | 0 | 0 | 0 | 0 | 0 | 0
2016-01-27 23:00 | 185398.7664 | 497097.4147 | 0 | 0 | 0 | 0 | 0 | 491721 | 0 | 0 | 0 | 0 | 0 | 0 | 0 | 0 | 0 | 0 | 258846.288 | 4153919.1468 | 12223.2381 | 35596.8922 | 0 | 0 | 0 | 0 | 0 | 0 | 0 | 0 | -9934.3209 | 0 | 0 | 0 | 0 | 0 | -98780.381 | 299489.883 | 0 | 0 | 0 | 0 | 0 | 0 | 0 | 0 | 0 | 0
2016-01-28 | 9168.5132 | 529010.4381 | 0 | 0 | 0 | 0 | 0 | 503795 | 0 | 0 | 0 | 0 | 9139.5752 | 0 | 0 | 0 | 0 | 0 | 275597.263 | 4159713.1931 | 12223.2381 | 35596.8922 | 0 | 0 | 0 | 0 | 0 | 0 | 0 | 0 | 9934.3209 | 0 | 0 | 0 | 0 | 0 | 18011.8011 | 6437.8293 | 0 | 0 | 0 | 0 | 0 | 0 | 0 | 0 | 0 | 0
2016-01-28 01:00 | 609.8362 | 344869.0993 | 0 | 0 | 0 | 0 | 0 | 505618 | 0 | 0 | 0 | 0 | 0 | 0 | 0 | 0 | 0 | 0 | 183731.5087 | 4113431.2667 | 12223.2381 | 35596.8922 | 0 | 0 | 0 | 0 | 0 | 0 | 0 | 0 | -9934.3209 | 0 | 0 | 0 | 0 | 0 | -98780.381 | -51424.3626 | 0 | 0 | 0 | 0 | 0 | 0 | 0 | 0 | 0 | 0
2016-01-28 02:00 | 461.6262 | 548317.0633 | 0 | 0 | 0 | 0 | 0 | 498533 | 0 | 0 | 0 | 0 | 0 | 0 | 0 | 0 | 0 | 0 | 91865.7543 | 4247554.7302 | 12223.2381 | 35596.8922 | 0 | 0 | 0 | 0 | 0 | 0 | 0 | 0 | 0 | 0 | 0 | 0 | 0 | 0 | -98780.381 | 149026.0705 | 0 | 0 | 0 | 0 | 0 | 0 | 0 | 0 | 0 | 0
2016-01-28 03:00 | 0 | 559350.6581 | 0 | 0 | 0 | 0 | 0 | 480798 | 0 | 0 | 0 | 0 | 0 | 0 | 0 | 0 | 0 | 0 | 183731.5087 | 4229349.7796 | 12223.2381 | 35596.8922 | 0 | 0 | 0 | 0 | 0 | 0 | 0 | 0 | 0 | 0 | 0 | 0 | 0 | 0 | 98780.381 | -20227.7229 | 0 | 0 | 0 | 0 | 0 | 0 | 0 | 0 | 0 | 0
2016-01-28 04:00 | 0 | 267552.8189 | 0 | 0 | 0 | 0 | 0 | 458328 | 0 | 0 | 0 | 0 | 9139.5752 | 0 | 0 | 0 | 0 | 0 | 275597.263 | 3959808.8849 | 12223.2381 | 35596.8922 | 0 | 0 | 0 | 0 | 0 | 0 | 0 | 0 | 9934.3209 | 0 | 0 | 0 | 0 | 0 | 98780.381 | -299489.883 | 0 | 0 | 0 | 0 | 0 | 0 | 0 | 0 | 0 | 0
2016-01-28 05:00 | 0 | 41117.736 | 0 | 0 | 0 | 0 | 0 | 439388 | 0 | 0 | 0 | 0 | 9139.5752 | 0 | 0 | 0 | 0 | 0 | 183731.5087 | 3690267.9902 | 12223.2381 | 35596.8922 | 0 | 0 | 0 | 0 | 0 | 0 | 0 | 0 | 0 | 0 | 0 | 0 | 0 | 0 | -98780.381 | -299489.883 | 0 | 0 | 0 | 0 | 0 | 0 | 0 | 0 | 0 | 0
2016-01-28 06:00 | 0 | 19344.4151 | 0 | 0 | 0 | 0 | 0 | 427549 | 0 | 0 | 0 | 0 | 0 | 0 | 0 | 0 | 0 | 0 | 91865.7543 | 3420727.0955 | 12223.2381 | 35596.8922 | 0 | 0 | 0 | 0 | 0 | 0 | 0 | 0 | -9934.3209 | 0 | 0 | 0 | 0 | 0 | -98780.381 | -299489.883 | 0 | 0 | 0 | 0 | 0 | 0 | 0 | 0 | 0 | 0
2016-01-28 07:00 | 0 | 582248.2744 | 0 | 0 | 0 | 0 | 0 | 420148 | 0 | 0 | 0 | 0 | 9139.5752 | 0 | 0 | 0 | 0 | 0 | 0 | 3646578.7966 | 12223.2381 | 35596.8922 | 0 | 0 | 0 | 0 | 0 | 0 | 0 | 0 | 9934.3209 | 0 | 0 | 0 | 0 | 0 | -98780.381 | 250946.3345 | 0 | 0 | 0 | 0 | 0 | 0 | 0 | 0 | 0 | 0
2016-01-28 08:00 | 0 | 572061.1628 | 0 | 0 | 0 | 0 | 0 | 417062 | 0 | 0 | 0 | 0 | 9139.5752 | 0 | 0 | 0 | 0 | 0 | 91865.7543 | 3697175.7002 | 12223.2381 | 35596.8922 | 0 | 0 | 0 | 0 | 0 | 0 | 0 | 0 | 0 | 0 | 0 | 0 | 0 | 0 | 98780.381 | 56218.7818 | 0 | 0 | 0 | 0 | 0 | 0 | 0 | 0 | 0 | 0
2016-01-28 09:00 | 0 | 220017.498 | 0 | 0 | 0 | 0 | 0 | 420727 | 0 | 0 | 0 | 0 | 9139.5752 | 0 | 0 | 0 | 0 | 0 | 183731.5087 | 3427634.8055 | 12223.2381 | 35596.8922 | 0 | 0 | 0 | 0 | 0 | 0 | 0 | 0 | 0 | 0 | 0 | 0 | 0 | 0 | 98780.381 | -299489.883 | 0 | 0 | 0 | 0 | 0 | 0 | 0 | 0 | 0 | 0
2016-01-28 10:00 | 0 | 534806.6084 | 0 | 0 | 0 | 0 | 0 | 437126 | 0 | 0 | 0 | 0 | 9139.5752 | 0 | 0 | 0 | 0 | 0 | 91865.7543 | 3604449.696 | 12223.2381 | 35596.8922 | 0 | 0 | 0 | 0 | 0 | 0 | 0 | 0 | 0 | 0 | 0 | 0 | 0 | 0 | -98780.381 | 196460.9894 | 0 | 0 | 0 | 0 | 0 | 0 | 0 | 0 | 0 | 0
2016-01-28 11:00 | 0 | 63222.4151 | 0 | 0 | 0 | 0 | 0 | 471427 | 0 | 0 | 0 | 0 | 0 | 0 | 0 | 0 | 0 | 0 | 0 | 3334908.8013 | 12223.2381 | 35596.8922 | 0 | 0 | 0 | 0 | 0 | 0 | 0 | 0 | -9934.3209 | 0 | 0 | 0 | 0 | 0 | -98780.381 | -299489.883 | 0 | 0 | 0 | 0 | 0 | 0 | 0 | 0 | 0 | 0
2016-01-28 12:00 | 0 | 449233.47 | 0 | 0 | 0 | 0 | 0 | 503404 | 0 | 0 | 0 | 0 | 9139.5752 | 0 | 0 | 0 | 0 | 0 | 91865.7543 | 3188312.0927 | 12223.2381 | 35596.8922 | 0 | 0 | 0 | 0 | 0 | 0 | 0 | 0 | 9934.3209 | 0 | 0 | 0 | 0 | 0 | 98780.381 | -162885.2318 | 0 | 0 | 0 | 0 | 0 | 0 | 0 | 0 | 0 | 0
2016-01-28 13:00 | 0.30526 | 103835.1099 | 0 | 0 | 0 | 0 | 0 | 512040 | 0 | 0 | 0 | 0 | 0 | 0 | 0 | 0 | 0 | 0 | 0 | 2918771.198 | 12223.2381 | 35596.8922 | 0 | 0 | 0 | 0 | 0 | 0 | 0 | 0 | -9934.3209 | 0 | 0 | 0 | 0 | 0 | -98780.381 | -299489.883 | 0 | 0 | 0 | 0 | 0 | 0 | 0 | 0 | 0 | 0
2016-01-28 14:00 | 66161.1125 | 388738.306 | 0 | 0 | 0 | 0 | 0 | 507622 | 0 | 0 | 0 | 0 | 0 | 0 | 0 | 0 | 0 | 0 | 0 | 2871320.8746 | 12223.2381 | 35596.8922 | 0 | 0 | 0 | 0 | 0 | 0 | 0 | 0 | 0 | 0 | 0 | 0 | 0 | 0 | 0 | -52722.5815 | 0 | 0 | 0 | 0 | 0 | 0 | 0 | 0 | 0 | 0
2016-01-28 15:00 | 378105.8168 | 333246.581 | 0 | 0 | 0 | 0 | 0 | 498829 | 0 | 0 | 0 | 0 | 0 | 0 | 0 | 0 | 0 | 0 | 0 | 3062591.9326 | 12223.2381 | 35596.8922 | 0 | 0 | 0 | 0 | 0 | 0 | 0 | 0 | 0 | 0 | 0 | 0 | 0 | 0 | 0 | 212523.3977 | 0 | 0 | 0 | 0 | 0 | 0 | 0 | 0 | 0 | 0
2016-01-28 16:00 | 634965.2235 | 160997.9804 | 0 | 0 | 0 | 0 | 0 | 486539 | 0 | 0 | 0 | 0 | 9139.5752 | 0 | 0 | 0 | 0 | 0 | 0 | 3332132.8273 | 12223.2381 | 35596.8922 | 0 | 0 | 0 | 0 | 0 | 0 | 0 | 0 | 9934.3209 | 0 | 0 | 0 | 0 | 0 | 0 | 299489.883 | 0 | 0 | 0 | 0 | 0 | 0 | 0 | 0 | 0 | 0
2016-01-28 17:00 | 702630.0043 | 60138.5578 | 0 | 0 | 0 | 0 | 0 | 473213 | 0 | 0 | 0 | 0 | 0 | 0 | 0 | 0 | 0 | 0 | 0 | 3601673.722 | 12223.2381 | 35596.8922 | 0 | 0 | 0 | 0 | 0 | 0 | 0 | 0 | -9934.3209 | 0 | 0 | 0 | 0 | 0 | 0 | 299489.883 | 0 | 0 | 0 | 0 | 0 | 0 | 0 | 0 | 0 | 0
2016-01-28 18:00 | 722801.1468 | 138570.1172 | 0 | 0 | 0 | 0 | 0 | 463101 | 0 | 0 | 0 | 0 | 0 | 0 | 0 | 0 | 0 | 0 | 91865.7543 | 3871214.6167 | 12223.2381 | 35596.8922 | 0 | 0 | 0 | 0 | 0 | 0 | 0 | 0 | 0 | 0 | 0 | 0 | 0 | 0 | 98780.381 | 299489.883 | 0 | 0 | 0 | 0 | 0 | 0 | 0 | 0 | 0 | 0
2016-01-28 19:00 | 775732.8175 | 59612.6454 | 0 | 0 | 0 | 0 | 0 | 455087 | 0 | 0 | 0 | 0 | 0 | 0 | 0 | 0 | 0 | 0 | 166980.5336 | 4140755.5114 | 12223.2381 | 35596.8922 | 0 | 0 | 0 | 0 | 0 | 0 | 0 | 0 | 0 | 0 | 0 | 0 | 0 | 0 | 80768.5799 | 299489.883 | 0 | 0 | 0 | 0 | 0 | 0 | 0 | 0 | 0 | 0
2016-01-28 20:00 | 855986.2524 | 0 | 0 | 0 | 0 | 0 | 0 | 450296 | 0 | 0 | 0 | 0 | 0 | 0 | 0 | 0 | 0 | 0 | 258846.288 | 4410296.4061 | 18159.2288 | 35596.8922 | 0 | 0 | 0 | 0 | 0 | 0 | 0 | 0 | 0 | 0 | 0 | 0 | 0 | 0 | 98780.381 | 299489.883 | 7419.9884 | 0 | 0 | 0 | 0 | 0 | 0 | 0 | 0 | 0
2016-01-28 21:00 | 871592.6802 | 0 | 0 | 0 | 0 | 0 | 0 | 452306 | 0 | 0 | 0 | 0 | 9139.5752 | 0 | 0 | 0 | 0 | 0 | 350712.0423 | 4679837.3007 | 24270.8479 | 39005.038 | 0 | 0 | 0 | 0 | 0 | 0 | 0 | 0 | 9934.3209 | 0 | 0 | 0 | 0 | 0 | 98780.381 | 299489.883 | 7639.5238 | 0 | 3442.5715 | 0 | 0 | 0 | 0 | 0 | 0 | 0
2016-01-28 22:00 | 659352.8408 | 104030.0422 | 0 | 0 | 0 | 0 | 0 | 463893 | 0 | 0 | 0 | 0 | 9139.5752 | 0 | 0 | 0 | 0 | 0 | 350712.0423 | 4949378.1954 | 24270.8479 | 39005.038 | 0 | 0 | 0 | 0 | 0 | 0 | 0 | 0 | 0 | 0 | 0 | 0 | 0 | 0 | 0 | 299489.883 | 0 | 0 | 0 | 0 | 0 | 0 | 0 | 0 | 0 | 0
2016-01-28 23:00 | 157934.7564 | 239498.4367 | 0 | 0 | 0 | 0 | 0 | 479734 | 0 | 0 | 0 | 0 | 9139.5752 | 0 | 0 | 0 | 0 | 0 | 274172.2919 | 4949378.1954 | 24270.8479 | 39005.038 | 0 | 0 | 0 | 0 | 0 | 0 | 0 | 0 | 0 | 0 | 0 | 0 | 0 | 0 | -82300.8068 | 0 | 0 | 0 | 0 | 0 | 0 | 0 | 0 | 0 | 0 | 0
2016-01-29 | 8537.4058 | 280792.5411 | 0 | 0 | 0 | 0 | 0 | 489988 | 0 | 0 | 0 | 0 | 0 | 0 | 0 | 0 | 0 | 0 | 182306.5376 | 4866629.1794 | 24270.8479 | 39005.038 | 0 | 0 | 0 | 0 | 0 | 0 | 0 | 0 | -9934.3209 | 0 | 0 | 0 | 0 | 0 | -98780.381 | -91943.3512 | 0 | 0 | 0 | 0 | 0 | 0 | 0 | 0 | 0 | 0
2016-01-29 01:00 | 579.4699 | 323378.2662 | 0 | 0 | 0 | 0 | 0 | 491465 | 0 | 0 | 0 | 0 | 9139.5752 | 0 | 0 | 0 | 0 | 0 | 90440.7833 | 4795834.096 | 24270.8479 | 39005.038 | 0 | 0 | 0 | 0 | 0 | 0 | 0 | 0 | 9934.3209 | 0 | 0 | 0 | 0 | 0 | -98780.381 | -78661.2038 | 0 | 0 | 0 | 0 | 0 | 0 | 0 | 0 | 0 | 0
2016-01-29 02:00 | 511.1882 | 76701.4539 | 0 | 0 | 0 | 0 | 0 | 483885 | 0 | 0 | 0 | 0 | 0 | 0 | 0 | 0 | 0 | 0 | 0 | 4526293.2013 | 24270.8479 | 39005.038 | 0 | 0 | 0 | 0 | 0 | 0 | 0 | 0 | -9934.3209 | 0 | 0 | 0 | 0 | 0 | -97248.1541 | -299489.883 | 0 | 0 | 0 | 0 | 0 | 0 | 0 | 0 | 0 | 0
2016-01-29 03:00 | 0 | 416407.6426 | 0 | 0 | 0 | 0 | 0 | 466139 | 0 | 0 | 0 | 0 | 0 | 0 | 0 | 0 | 0 | 0 | 0 | 4481534.9796 | 24270.8479 | 39005.038 | 0 | 0 | 0 | 0 | 0 | 0 | 0 | 0 | 0 | 0 | 0 | 0 | 0 | 0 | 0 | -49731.3574 | 0 | 0 | 0 | 0 | 0 | 0 | 0 | 0 | 0 | 0
2016-01-29 04:00 | 0 | 459325.5483 | 0 | 0 | 0 | 0 | 0 | 442987 | 0 | 0 | 0 | 0 | 9139.5752 | 0 | 0 | 0 | 0 | 0 | 91865.7543 | 4398396.4414 | 24270.8479 | 39005.038 | 0 | 0 | 0 | 0 | 0 | 0 | 0 | 0 | 9934.3209 | 0 | 0 | 0 | 0 | 0 | 98780.381 | -92376.1536 | 0 | 0 | 0 | 0 | 0 | 0 | 0 | 0 | 0 | 0
2016-01-29 05:00 | 0 | 26391.736 | 0 | 0 | 0 | 0 | 0 | 424662 | 0 | 0 | 0 | 0 | 9139.5752 | 0 | 0 | 0 | 0 | 0 | 0 | 4128855.5467 | 24270.8479 | 39005.038 | 0 | 0 | 0 | 0 | 0 | 0 | 0 | 0 | 0 | 0 | 0 | 0 | 0 | 0 | -98780.381 | -299489.883 | 0 | 0 | 0 | 0 | 0 | 0 | 0 | 0 | 0 | 0
2016-01-29 06:00 | 0 | 202629.1771 | 0 | 0 | 0 | 0 | 0 | 413273 | 0 | 0 | 0 | 0 | 0 | 0 | 0 | 0 | 0 | 0 | 91865.7543 | 3859314.652 | 24270.8479 | 39005.038 | 0 | 0 | 0 | 0 | 0 | 0 | 0 | 0 | -9934.3209 | 0 | 0 | 0 | 0 | 0 | 98780.381 | -299489.883 | 0 | 0 | 0 | 0 | 0 | 0 | 0 | 0 | 0 | 0
2016-01-29 07:00 | 0 | 546215.3307 | 0 | 0 | 0 | 0 | 0 | 406076 | 0 | 0 | 0 | 0 | 9139.5752 | 0 | 0 | 0 | 0 | 0 | 183731.5087 | 3887596.818 | 24270.8479 | 39005.038 | 0 | 0 | 0 | 0 | 0 | 0 | 0 | 0 | 9934.3209 | 0 | 0 | 0 | 0 | 0 | 98780.381 | 31424.6289 | 0 | 0 | 0 | 0 | 0 | 0 | 0 | 0 | 0 | 0
2016-01-29 08:00 | 0 | 104340.117 | 0 | 0 | 0 | 0 | 0 | 403830 | 0 | 0 | 0 | 0 | 9139.5752 | 0 | 0 | 0 | 0 | 0 | 183731.5087 | 3618055.9233 | 24270.8479 | 39005.038 | 0 | 0 | 0 | 0 | 0 | 0 | 0 | 0 | 0 | 0 | 0 | 0 | 0 | 0 | 0 | -299489.883 | 0 | 0 | 0 | 0 | 0 | 0 | 0 | 0 | 0 | 0
2016-01-29 09:00 | 0 | 512.4151 | 0 | 0 | 0 | 0 | 0 | 408717 | 0 | 0 | 0 | 0 | 0 | 0 | 0 | 0 | 0 | 0 | 91865.7543 | 3348515.0286 | 24270.8479 | 39005.038 | 0 | 0 | 0 | 0 | 0 | 0 | 0 | 0 | -9934.3209 | 0 | 0 | 0 | 0 | 0 | -98780.381 | -299489.883 | 0 | 0 | 0 | 0 | 0 | 0 | 0 | 0 | 0 | 0
2016-01-29 10:00 | 0 | 35389.0569 | 0 | 0 | 0 | 0 | 0 | 423725 | 0 | 0 | 0 | 0 | 9139.5752 | 0 | 0 | 0 | 0 | 0 | 0 | 3078974.1339 | 24270.8479 | 39005.038 | 0 | 0 | 0 | 0 | 0 | 0 | 0 | 0 | 9934.3209 | 0 | 0 | 0 | 0 | 0 | -98780.381 | -299489.883 | 0 | 0 | 0 | 0 | 0 | 0 | 0 | 0 | 0 | 0
2016-01-29 11:00 | 0 | 637900.4355 | 0 | 0 | 0 | 0 | 0 | 458104 | 0 | 0 | 0 | 0 | 0 | 0 | 0 | 0 | 0 | 0 | 0 | 3249731.8147 | 24270.8479 | 39005.038 | 0 | 0 | 0 | 0 | 0 | 0 | 0 | 0 | -9934.3209 | 0 | 0 | 0 | 0 | 0 | 0 | 189730.7564 | 0 | 0 | 0 | 0 | 0 | 0 | 0 | 0 | 0 | 0
2016-01-29 12:00 | 0 | 652420.5734 | 0 | 0 | 0 | 0 | 0 | 489880 | 0 | 0 | 0 | 0 | 0 | 0 | 0 | 0 | 0 | 0 | 91865.7543 | 3307115.9878 | 24270.8479 | 39005.038 | 0 | 0 | 0 | 0 | 0 | 0 | 0 | 0 | 0 | 0 | 0 | 0 | 0 | 0 | 98780.381 | 63760.1924 | 0 | 0 | 0 | 0 | 0 | 0 | 0 | 0 | 0 | 0
2016-01-29 13:00 | 0.8795 | 110002.1774 | 0 | 0 | 0 | 0 | 0 | 498339 | 0 | 0 | 0 | 0 | 9139.5752 | 0 | 0 | 0 | 0 | 0 | 0 | 3037575.0931 | 24270.8479 | 39005.038 | 0 | 0 | 0 | 0 | 0 | 0 | 0 | 0 | 9934.3209 | 0 | 0 | 0 | 0 | 0 | -98780.381 | -299489.883 | 0 | 0 | 0 | 0 | 0 | 0 | 0 | 0 | 0 | 0
2016-01-29 14:00 | 63168.2836 | 119691.5125 | 0 | 0 | 0 | 0 | 0 | 492284 | 0 | 0 | 0 | 0 | 0 | 0 | 0 | 0 | 0 | 0 | 0 | 2768034.1985 | 24270.8479 | 39005.038 | 0 | 0 | 0 | 0 | 0 | 0 | 0 | 0 | -9934.3209 | 0 | 0 | 0 | 0 | 0 | 0 | -299489.883 | 0 | 0 | 0 | 0 | 0 | 0 | 0 | 0 | 0 | 0
2016-01-29 15:00 | 308323.4933 | 0 | 0 | 0 | 0 | 0 | 0 | 483987 | 0 | 0 | 0 | 0 | 9139.5752 | 0 | 0 | 0 | 0 | 0 | 0 | 2600996.1537 | 24270.8479 | 39005.038 | 0 | 0 | 0 | 0 | 0 | 0 | 0 | 0 | 9934.3209 | 0 | 0 | 0 | 0 | 0 | 0 | -185597.8275 | 0 | 0 | 0 | 0 | 0 | 0 | 0 | 0 | 0 | 0
2016-01-29 16:00 | 501840.1012 | 0 | 0 | 0 | 0 | 0 | 0 | 472607 | 0 | 0 | 0 | 0 | 0 | 0 | 0 | 0 | 0 | 0 | 91865.7543 | 2547344.4907 | 24270.8479 | 39005.038 | 0 | 0 | 0 | 0 | 0 | 0 | 0 | 0 | -9934.3209 | 0 | 0 | 0 | 0 | 0 | 98780.381 | -59612.9589 | 0 | 0 | 0 | 0 | 0 | 0 | 0 | 0 | 0 | 0
2016-01-29 17:00 | 576027.4269 | 280341.0737 | 0 | 0 | 0 | 0 | 0 | 461493 | 0 | 0 | 0 | 0 | 9139.5752 | 0 | 0 | 0 | 0 | 0 | 171335.4603 | 2816885.3854 | 24270.8479 | 39005.038 | 0 | 0 | 0 | 0 | 0 | 0 | 0 | 0 | 9934.3209 | 0 | 0 | 0 | 0 | 0 | 85451.2968 | 299489.883 | 0 | 0 | 0 | 0 | 0 | 0 | 0 | 0 | 0 | 0
2016-01-29 18:00 | 632578.7252 | 11259.456 | 0 | 0 | 0 | 0 | 0 | 453063 | 0 | 0 | 0 | 0 | 0 | 0 | 0 | 0 | 0 | 0 | 79469.706 | 3086426.2801 | 24270.8479 | 39005.038 | 0 | 0 | 0 | 0 | 0 | 0 | 0 | 0 | -9934.3209 | 0 | 0 | 0 | 0 | 0 | -98780.381 | 299489.883 | 0 | 0 | 0 | 0 | 0 | 0 | 0 | 0 | 0 | 0
2016-01-29 19:00 | 676785.9214 | 0 | 0 | 0 | 0 | 0 | 0 | 446413 | 0 | 0 | 0 | 0 | 0 | 0 | 0 | 0 | 0 | 0 | 171335.4603 | 3204859.5664 | 24270.8479 | 39005.038 | 0 | 0 | 0 | 0 | 0 | 0 | 0 | 0 | 0 | 0 | 0 | 0 | 0 | 0 | 98780.381 | 131592.5404 | 0 | 0 | 0 | 0 | 0 | 0 | 0 | 0 | 0 | 0
2016-01-29 20:00 | 735875.1661 | 0 | 0 | 0 | 0 | 0 | 0 | 441068 | 0 | 0 | 0 | 0 | 0 | 0 | 0 | 0 | 0 | 0 | 166980.5336 | 3474400.4611 | 24270.8479 | 39005.038 | 0 | 0 | 0 | 0 | 0 | 0 | 0 | 0 | 0 | 0 | 0 | 0 | 0 | 0 | -4682.7169 | 299489.883 | 0 | 0 | 0 | 0 | 0 | 0 | 0 | 0 | 0 | 0
2016-01-29 21:00 | 757280.3936 | 0 | 0 | 0 | 0 | 0 | 0 | 441048 | 0 | 0 | 0 | 0 | 9139.5752 | 0 | 0 | 0 | 0 | 0 | 258846.288 | 3661166.3837 | 24270.8479 | 39005.038 | 0 | 0 | 0 | 0 | 0 | 0 | 0 | 0 | 9934.3209 | 0 | 0 | 0 | 0 | 0 | 98780.381 | 207517.6918 | 0 | 0 | 0 | 0 | 0 | 0 | 0 | 0 | 0 | 0
2016-01-29 22:00 | 576565.737 | 0 | 0 | 0 | 0 | 0 | 0 | 450733 | 0 | 0 | 0 | 0 | 0 | 0 | 0 | 0 | 0 | 0 | 350712.0423 | 3694454.3929 | 24270.8479 | 39005.038 | 0 | 0 | 0 | 0 | 0 | 0 | 0 | 0 | -9934.3209 | 0 | 0 | 0 | 0 | 0 | 98780.381 | 36986.6769 | 0 | 0 | 0 | 0 | 0 | 0 | 0 | 0 | 0 | 0
2016-01-29 23:00 | 150044.2899 | 434765.0539 | 0 | 0 | 0 | 0 | 0 | 465999 | 0 | 0 | 0 | 0 | 9139.5752 | 0 | 0 | 0 | 0 | 0 | 350712.0423 | 3792442.8135 | 24270.8479 | 39005.038 | 0 | 0 | 0 | 0 | 0 | 0 | 0 | 0 | 9934.3209 | 0 | 0 | 0 | 0 | 0 | 0 | 108876.0229 | 0 | 0 | 0 | 0 | 0 | 0 | 0 | 0 | 0 | 0
2016-01-30 | 8656.1491 | 155637.6471 | 0 | 0 | 0 | 0 | 0 | 473718 | 0 | 0 | 0 | 0 | 0 | 0 | 0 | 0 | 0 | 0 | 350712.0423 | 3522901.9188 | 24270.8479 | 39005.038 | 0 | 0 | 0 | 0 | 0 | 0 | 0 | 0 | -9934.3209 | 0 | 0 | 0 | 0 | 0 | 0 | -299489.883 | 0 | 0 | 0 | 0 | 0 | 0 | 0 | 0 | 0 | 0
2016-01-30 01:00 | 610.6948 | 74381.0412 | 0 | 0 | 0 | 0 | 0 | 473262 | 0 | 0 | 0 | 0 | 0 | 0 | 0 | 0 | 0 | 0 | 258846.288 | 3253361.0241 | 24270.8479 | 39005.038 | 0 | 0 | 0 | 0 | 0 | 0 | 0 | 0 | 0 | 0 | 0 | 0 | 0 | 0 | -98780.381 | -299489.883 | 0 | 0 | 0 | 0 | 0 | 0 | 0 | 0 | 0 | 0
2016-01-30 02:00 | 516.4905 | 427933.8872 | 0 | 0 | 0 | 0 | 0 | 468077 | 0 | 0 | 0 | 0 | 0 | 0 | 0 | 0 | 0 | 0 | 350712.0423 | 3128794.7211 | 24270.8479 | 39005.038 | 0 | 0 | 0 | 0 | 0 | 0 | 0 | 0 | 0 | 0 | 0 | 0 | 0 | 0 | 98780.381 | -138407.0033 | 0 | 0 | 0 | 0 | 0 | 0 | 0 | 0 | 0 | 0
2016-01-30 03:00 | 0 | 57309.736 | 0 | 0 | 0 | 0 | 0 | 455580 | 0 | 0 | 0 | 0 | 0 | 0 | 0 | 0 | 0 | 0 | 258846.288 | 2859253.8264 | 24270.8479 | 39005.038 | 0 | 0 | 0 | 0 | 0 | 0 | 0 | 0 | 0 | 0 | 0 | 0 | 0 | 0 | -98780.381 | -299489.883 | 0 | 0 | 0 | 0 | 0 | 0 | 0 | 0 | 0 | 0
2016-01-30 04:00 | 0 | 439675.8543 | 0 | 0 | 0 | 0 | 0 | 437622 | 0 | 0 | 0 | 0 | 0 | 0 | 0 | 0 | 0 | 0 | 166980.5336 | 2950004.6382 | 24270.8479 | 39005.038 | 0 | 0 | 0 | 0 | 0 | 0 | 0 | 0 | 0 | 0 | 0 | 0 | 0 | 0 | -98780.381 | 100834.2353 | 0 | 0 | 0 | 0 | 0 | 0 | 0 | 0 | 0 | 0
2016-01-30 05:00 | 0 | 445193.7113 | 0 | 0 | 0 | 0 | 0 | 421454 | 0 | 0 | 0 | 0 | 0 | 0 | 0 | 0 | 0 | 0 | 258846.288 | 2882468.0355 | 24270.8479 | 39005.038 | 0 | 0 | 0 | 0 | 0 | 0 | 0 | 0 | 0 | 0 | 0 | 0 | 0 | 0 | 98780.381 | -75040.6697 | 0 | 0 | 0 | 0 | 0 | 0 | 0 | 0 | 0 | 0
2016-01-30 06:00 | 0 | 443277.1361 | 0 | 0 | 0 | 0 | 0 | 409661 | 0 | 0 | 0 | 0 | 9139.5752 | 0 | 0 | 0 | 0 | 0 | 166980.5336 | 2992684.0121 | 24270.8479 | 39005.038 | 0 | 0 | 0 | 0 | 0 | 0 | 0 | 0 | 9934.3209 | 0 | 0 | 0 | 0 | 0 | -98780.381 | 122462.1963 | 0 | 0 | 0 | 0 | 0 | 0 | 0 | 0 | 0 | 0
2016-01-30 07:00 | 0 | 3454.736 | 0 | 0 | 0 | 0 | 0 | 401725 | 0 | 0 | 0 | 0 | 9139.5752 | 0 | 0 | 0 | 0 | 0 | 75114.7793 | 2723143.1174 | 24270.8479 | 39005.038 | 0 | 0 | 0 | 0 | 0 | 0 | 0 | 0 | 0 | 0 | 0 | 0 | 0 | 0 | -98780.381 | -299489.883 | 0 | 0 | 0 | 0 | 0 | 0 | 0 | 0 | 0 | 0
2016-01-30 08:00 | 0 | 424193.597 | 0 | 0 | 0 | 0 | 0 | 397446 | 0 | 0 | 0 | 0 | 0 | 0 | 0 | 0 | 0 | 0 | 166980.5336 | 2667254.5006 | 24270.8479 | 39005.038 | 0 | 0 | 0 | 0 | 0 | 0 | 0 | 0 | -9934.3209 | 0 | 0 | 0 | 0 | 0 | 98780.381 | -62098.4632 | 0 | 0 | 0 | 0 | 0 | 0 | 0 | 0 | 0 | 0
2016-01-30 09:00 | 0 | 406451.5173 | 0 | 0 | 0 | 0 | 0 | 399211 | 0 | 0 | 0 | 0 | 9139.5752 | 0 | 0 | 0 | 0 | 0 | 258846.288 | 2575927.7344 | 24270.8479 | 39005.038 | 0 | 0 | 0 | 0 | 0 | 0 | 0 | 0 | 9934.3209 | 0 | 0 | 0 | 0 | 0 | 98780.381 | -101474.1846 | 0 | 0 | 0 | 0 | 0 | 0 | 0 | 0 | 0 | 0
2016-01-30 10:00 | 0 | 403562.5277 | 0 | 0 | 0 | 0 | 0 | 406491 | 0 | 0 | 0 | 0 | 9139.5752 | 0 | 0 | 0 | 0 | 0 | 350712.0423 | 2484389.7665 | 24270.8479 | 39005.038 | 0 | 0 | 0 | 0 | 0 | 0 | 0 | 0 | 0 | 0 | 0 | 0 | 0 | 0 | 98780.381 | -101708.8533 | 0 | 0 | 0 | 0 | 0 | 0 | 0 | 0 | 0 | 0
2016-01-30 11:00 | 0 | 409155.3959 | 0 | 0 | 0 | 0 | 0 | 420075 | 0 | 0 | 0 | 0 | 9139.5752 | 0 | 0 | 0 | 0 | 0 | 258846.288 | 2563464.4657 | 24270.8479 | 39005.038 | 0 | 0 | 0 | 0 | 0 | 0 | 0 | 0 | 0 | 0 | 0 | 0 | 0 | 0 | -98780.381 | 87860.7769 | 0 | 0 | 0 | 0 | 0 | 0 | 0 | 0 | 0 | 0
2016-01-30 12:00 | 0 | 415122.5366 | 0 | 0 | 0 | 0 | 0 | 436599 | 0 | 0 | 0 | 0 | 0 | 0 | 0 | 0 | 0 | 0 | 350712.0423 | 2464174.1946 | 24270.8479 | 39005.038 | 0 | 0 | 0 | 0 | 0 | 0 | 0 | 0 | -9934.3209 | 0 | 0 | 0 | 0 | 0 | 98780.381 | -110322.5235 | 0 | 0 | 0 | 0 | 0 | 0 | 0 | 0 | 0 | 0
2016-01-30 13:00 | 4.4614 | 416634.3784 | 0 | 0 | 0 | 0 | 0 | 448082 | 0 | 0 | 0 | 0 | 9139.5752 | 0 | 0 | 0 | 0 | 0 | 350712.0423 | 2426934.4616 | 24270.8479 | 39005.038 | 0 | 0 | 0 | 0 | 0 | 0 | 0 | 0 | 9934.3209 | 0 | 0 | 0 | 0 | 0 | 0 | -41377.481 | 0 | 0 | 0 | 0 | 0 | 0 | 0 | 0 | 0 | 0
2016-01-30 14:00 | 55039.8035 | 0 | 0 | 0 | 0 | 0 | 0 | 447923 | 0 | 0 | 0 | 0 | 0 | 0 | 0 | 0 | 0 | 0 | 258846.288 | 2171182.8164 | 24270.8479 | 39005.038 | 0 | 0 | 0 | 0 | 0 | 0 | 0 | 0 | -9934.3209 | 0 | 0 | 0 | 0 | 0 | -98780.381 | -284168.4947 | 0 | 0 | 0 | 0 | 0 | 0 | 0 | 0 | 0 | 0
2016-01-30 15:00 | 278709.364 | 0 | 0 | 0 | 0 | 0 | 0 | 440969 | 0 | 0 | 0 | 0 | 0 | 0 | 0 | 0 | 0 | 0 | 166980.5336 | 2114051.4869 | 24270.8479 | 39005.038 | 0 | 0 | 0 | 0 | 0 | 0 | 0 | 0 | 0 | 0 | 0 | 0 | 0 | 0 | -98780.381 | -63479.255 | 0 | 0 | 0 | 0 | 0 | 0 | 0 | 0 | 0 | 0
2016-01-30 16:00 | 456157.7504 | 0 | 0 | 0 | 0 | 0 | 0 | 431135 | 0 | 0 | 0 | 0 | 9139.5752 | 0 | 0 | 0 | 0 | 0 | 258846.288 | 2038728.7306 | 24270.8479 | 39005.038 | 0 | 0 | 0 | 0 | 0 | 0 | 0 | 0 | 9934.3209 | 0 | 0 | 0 | 0 | 0 | 98780.381 | -83691.9515 | 0 | 0 | 0 | 0 | 0 | 0 | 0 | 0 | 0 | 0
2016-01-30 17:00 | 540410.3022 | 0 | 0 | 0 | 0 | 0 | 0 | 420375 | 0 | 0 | 0 | 0 | 0 | 0 | 0 | 0 | 0 | 0 | 166980.5336 | 2244603.7343 | 24270.8479 | 39005.038 | 0 | 0 | 0 | 0 | 0 | 0 | 0 | 0 | -9934.3209 | 0 | 0 | 0 | 0 | 0 | -98780.381 | 228750.004 | 0 | 0 | 0 | 0 | 0 | 0 | 0 | 0 | 0 | 0
2016-01-30 18:00 | 600443.7172 | 0 | 0 | 0 | 0 | 0 | 0 | 410136 | 0 | 0 | 0 | 0 | 0 | 0 | 0 | 0 | 0 | 0 | 150184.8652 | 2432134.5524 | 24270.8479 | 39005.038 | 0 | 0 | 0 | 0 | 0 | 0 | 0 | 0 | 0 | 0 | 0 | 0 | 0 | 0 | -18059.8585 | 208367.5757 | 0 | 0 | 0 | 0 | 0 | 0 | 0 | 0 | 0 | 0
2016-01-30 19:00 | 646804.3934 | 0 | 0 | 0 | 0 | 0 | 0 | 402345 | 0 | 0 | 0 | 0 | 0 | 0 | 0 | 0 | 0 | 0 | 242050.6196 | 2563245.6635 | 24270.8479 | 39005.038 | 0 | 0 | 0 | 0 | 0 | 0 | 0 | 0 | 0 | 0 | 0 | 0 | 0 | 0 | 98780.381 | 145679.0124 | 0 | 0 | 0 | 0 | 0 | 0 | 0 | 0 | 0 | 0
2016-01-30 20:00 | 715668.7415 | 0 | 0 | 0 | 0 | 0 | 0 | 398119 | 0 | 0 | 0 | 0 | 0 | 0 | 0 | 0 | 0 | 0 | 258846.288 | 2832786.5582 | 24270.8479 | 39005.038 | 0 | 0 | 0 | 0 | 0 | 0 | 0 | 0 | 0 | 0 | 0 | 0 | 0 | 0 | 18059.8585 | 299489.883 | 0 | 0 | 0 | 0 | 0 | 0 | 0 | 0 | 0 | 0
2016-01-30 21:00 | 744072.9389 | 0 | 0 | 0 | 0 | 0 | 0 | 398211 | 0 | 0 | 0 | 0 | 9139.5752 | 0 | 0 | 0 | 0 | 0 | 350712.0423 | 3046219.0715 | 24270.8479 | 39005.038 | 0 | 0 | 0 | 0 | 0 | 0 | 0 | 0 | 9934.3209 | 0 | 0 | 0 | 0 | 0 | 98780.381 | 237147.237 | 0 | 0 | 0 | 0 | 0 | 0 | 0 | 0 | 0 | 0
2016-01-30 22:00 | 608698.3037 | 0 | 0 | 0 | 0 | 0 | 0 | 407935 | 0 | 0 | 0 | 0 | 0 | 0 | 0 | 0 | 0 | 0 | 350712.0423 | 3235846.9337 | 24270.8479 | 39005.038 | 0 | 0 | 0 | 0 | 0 | 0 | 0 | 0 | -9934.3209 | 0 | 0 | 0 | 0 | 0 | 0 | 210697.6246 | 0 | 0 | 0 | 0 | 0 | 0 | 0 | 0 | 0 | 0
2016-01-30 23:00 | 155625.0628 | 386891.5268 | 0 | 0 | 0 | 0 | 0 | 424712 | 0 | 0 | 0 | 0 | 9139.5752 | 0 | 0 | 0 | 0 | 0 | 258846.288 | 3421832.5184 | 24270.8479 | 39005.038 | 0 | 0 | 0 | 0 | 0 | 0 | 0 | 0 | 9934.3209 | 0 | 0 | 0 | 0 | 0 | -98780.381 | 206650.6497 | 0 | 0 | 0 | 0 | 0 | 0 | 0 | 0 | 0 | 0
2016-01-31 | 9682.7743 | 422097.3047 | 0 | 0 | 0 | 0 | 0 | 432706 | 0 | 0 | 0 | 0 | 0 | 0 | 0 | 0 | 0 | 0 | 166980.5336 | 3518842.4213 | 24270.8479 | 39005.038 | 0 | 0 | 0 | 0 | 0 | 0 | 0 | 0 | -9934.3209 | 0 | 0 | 0 | 0 | 0 | -98780.381 | 107788.7809 | 0 | 0 | 0 | 0 | 0 | 0 | 0 | 0 | 0 | 0
2016-01-31 01:00 | 610.0142 | 449731.2797 | 0 | 0 | 0 | 0 | 0 | 433566 | 0 | 0 | 0 | 0 | 0 | 0 | 0 | 0 | 0 | 0 | 91865.7543 | 3606631.9077 | 24270.8479 | 39005.038 | 0 | 0 | 0 | 0 | 0 | 0 | 0 | 0 | 0 | 0 | 0 | 0 | 0 | 0 | -80768.5799 | 97543.8738 | 0 | 0 | 0 | 0 | 0 | 0 | 0 | 0 | 0 | 0
2016-01-31 02:00 | 511.9718 | 227172.5262 | 0 | 0 | 0 | 0 | 0 | 428394 | 0 | 0 | 0 | 0 | 0 | 0 | 0 | 0 | 0 | 0 | 183731.5087 | 3337091.013 | 24270.8479 | 39005.038 | 0 | 0 | 0 | 0 | 0 | 0 | 0 | 0 | 0 | 0 | 0 | 0 | 0 | 0 | 98780.381 | -299489.883 | 0 | 0 | 0 | 0 | 0 | 0 | 0 | 0 | 0 | 0
2016-01-31 03:00 | 0 | 479992.023 | 0 | 0 | 0 | 0 | 0 | 417412 | 0 | 0 | 0 | 0 | 9139.5752 | 0 | 0 | 0 | 0 | 0 | 91865.7543 | 3473374.4878 | 24270.8479 | 39005.038 | 0 | 0 | 0 | 0 | 0 | 0 | 0 | 0 | 9934.3209 | 0 | 0 | 0 | 0 | 0 | -98780.381 | 151426.0832 | 0 | 0 | 0 | 0 | 0 | 0 | 0 | 0 | 0 | 0
2016-01-31 04:00 | 0 | 0 | 0 | 0 | 0 | 0 | 0 | 401466 | 0 | 0 | 0 | 0 | 0 | 0 | 0 | 0 | 0 | 0 | 0 | 3209898.3195 | 24270.8479 | 39005.038 | 0 | 0 | 0 | 0 | 0 | 0 | 0 | 0 | -9934.3209 | 0 | 0 | 0 | 0 | 0 | -98780.381 | -292751.2981 | 0 | 0 | 0 | 0 | 0 | 0 | 0 | 0 | 0 | 0
2016-01-31 05:00 | 0 | 485357.9008 | 0 | 0 | 0 | 0 | 0 | 385031 | 0 | 0 | 0 | 0 | 9139.5752 | 0 | 0 | 0 | 0 | 0 | 91865.7543 | 3202349.2986 | 24270.8479 | 39005.038 | 0 | 0 | 0 | 0 | 0 | 0 | 0 | 0 | 9934.3209 | 0 | 0 | 0 | 0 | 0 | 98780.381 | -8387.801 | 0 | 0 | 0 | 0 | 0 | 0 | 0 | 0 | 0 | 0
2016-01-31 06:00 | 0 | 0 | 0 | 0 | 0 | 0 | 0 | 372884 | 0 | 0 | 0 | 0 | 9139.5752 | 0 | 0 | 0 | 0 | 0 | 0 | 2955656.0415 | 24270.8479 | 39005.038 | 0 | 0 | 0 | 0 | 0 | 0 | 0 | 0 | 0 | 0 | 0 | 0 | 0 | 0 | -98780.381 | -274103.619 | 0 | 0 | 0 | 0 | 0 | 0 | 0 | 0 | 0 | 0
2016-01-31 07:00 | 0 | 490630.5179 | 0 | 0 | 0 | 0 | 0 | 364163 | 0 | 0 | 0 | 0 | 9139.5752 | 0 | 0 | 0 | 0 | 0 | 91865.7543 | 2980574.4647 | 24270.8479 | 39005.038 | 0 | 0 | 0 | 0 | 0 | 0 | 0 | 0 | 0 | 0 | 0 | 0 | 0 | 0 | 98780.381 | 27687.1369 | 0 | 0 | 0 | 0 | 0 | 0 | 0 | 0 | 0 | 0
2016-01-31 08:00 | 0 | 158490.498 | 0 | 0 | 0 | 0 | 0 | 359200 | 0 | 0 | 0 | 0 | 9139.5752 | 0 | 0 | 0 | 0 | 0 | 183731.5087 | 2711033.57 | 24270.8479 | 39005.038 | 0 | 0 | 0 | 0 | 0 | 0 | 0 | 0 | 0 | 0 | 0 | 0 | 0 | 0 | 98780.381 | -299489.883 | 0 | 0 | 0 | 0 | 0 | 0 | 0 | 0 | 0 | 0
2016-01-31 09:00 | 0 | 512618.167 | 0 | 0 | 0 | 0 | 0 | 358040 | 0 | 0 | 0 | 0 | 0 | 0 | 0 | 0 | 0 | 0 | 91865.7543 | 2947997.152 | 24270.8479 | 39005.038 | 0 | 0 | 0 | 0 | 0 | 0 | 0 | 0 | -9934.3209 | 0 | 0 | 0 | 0 | 0 | -98780.381 | 263292.8689 | 0 | 0 | 0 | 0 | 0 | 0 | 0 | 0 | 0 | 0
2016-01-31 10:00 | 0 | 478421.3844 | 0 | 0 | 0 | 0 | 0 | 360898 | 0 | 0 | 0 | 0 | 0 | 0 | 0 | 0 | 0 | 0 | 0 | 3142670.5408 | 24270.8479 | 39005.038 | 0 | 0 | 0 | 0 | 0 | 0 | 0 | 0 | 0 | 0 | 0 | 0 | 0 | 0 | -98780.381 | 216303.7654 | 0 | 0 | 0 | 0 | 0 | 0 | 0 | 0 | 0 | 0
2016-01-31 11:00 | 0 | 443969.1319 | 0 | 0 | 0 | 0 | 0 | 368195 | 0 | 0 | 0 | 0 | 9139.5752 | 0 | 0 | 0 | 0 | 0 | 44767.4016 | 3158603.0789 | 24270.8479 | 39005.038 | 0 | 0 | 0 | 0 | 0 | 0 | 0 | 0 | 9934.3209 | 0 | 0 | 0 | 0 | 0 | 48136.9909 | 17702.8201 | 0 | 0 | 0 | 0 | 0 | 0 | 0 | 0 | 0 | 0
2016-01-31 12:00 | 0 | 407159.044 | 0 | 0 | 0 | 0 | 0 | 380157 | 0 | 0 | 0 | 0 | 0 | 0 | 0 | 0 | 0 | 0 | 136633.1559 | 3102943.4644 | 24270.8479 | 39005.038 | 0 | 0 | 0 | 0 | 0 | 0 | 0 | 0 | -9934.3209 | 0 | 0 | 0 | 0 | 0 | 98780.381 | -61844.0161 | 0 | 0 | 0 | 0 | 0 | 0 | 0 | 0 | 0 | 0
2016-01-31 13:00 | 3.0017 | 375964.2669 | 0 | 0 | 0 | 0 | 0 | 391752 | 0 | 0 | 0 | 0 | 9139.5752 | 0 | 0 | 0 | 0 | 0 | 228498.9102 | 2990893.9744 | 24270.8479 | 39005.038 | 0 | 0 | 0 | 0 | 0 | 0 | 0 | 0 | 9934.3209 | 0 | 0 | 0 | 0 | 0 | 98780.381 | -124499.4333 | 0 | 0 | 0 | 0 | 0 | 0 | 0 | 0 | 0 | 0
2016-01-31 14:00 | 51782.1261 | 0 | 0 | 0 | 0 | 0 | 0 | 399409 | 0 | 0 | 0 | 0 | 9139.5752 | 0 | 0 | 0 | 0 | 0 | 183731.5087 | 2721353.0797 | 24270.8479 | 39005.038 | 0 | 0 | 0 | 0 | 0 | 0 | 0 | 0 | 0 | 0 | 0 | 0 | 0 | 0 | -48136.9909 | -299489.883 | 0 | 0 | 0 | 0 | 0 | 0 | 0 | 0 | 0 | 0
2016-01-31 15:00 | 258125.618 | 0 | 0 | 0 | 0 | 0 | 0 | 400465 | 0 | 0 | 0 | 0 | 0 | 0 | 0 | 0 | 0 | 0 | 91865.7543 | 2691090.8676 | 24270.8479 | 39005.038 | 0 | 0 | 0 | 0 | 0 | 0 | 0 | 0 | -9934.3209 | 0 | 0 | 0 | 0 | 0 | -98780.381 | -33624.6801 | 0 | 0 | 0 | 0 | 0 | 0 | 0 | 0 | 0 | 0
2016-01-31 16:00 | 418398.4615 | 0 | 0 | 0 | 0 | 0 | 0 | 398733 | 0 | 0 | 0 | 0 | 0 | 0 | 0 | 0 | 0 | 0 | 0 | 2797692.1259 | 24270.8479 | 39005.038 | 0 | 0 | 0 | 0 | 0 | 0 | 0 | 0 | 0 | 0 | 0 | 0 | 0 | 0 | -98780.381 | 118445.8425 | 0 | 0 | 0 | 0 | 0 | 0 | 0 | 0 | 0 | 0
2016-01-31 17:00 | 488972.5361 | 0 | 0 | 0 | 0 | 0 | 0 | 397649 | 0 | 0 | 0 | 0 | 0 | 0 | 0 | 0 | 0 | 0 | 91865.7543 | 2790980.9654 | 24270.8479 | 39005.038 | 0 | 0 | 0 | 0 | 0 | 0 | 0 | 0 | 0 | 0 | 0 | 0 | 0 | 0 | 98780.381 | -7456.8449 | 0 | 0 | 0 | 0 | 0 | 0 | 0 | 0 | 0 | 0
2016-01-31 18:00 | 552906.0541 | 0 | 0 | 0 | 0 | 0 | 0 | 395805 | 0 | 0 | 0 | 0 | 0 | 0 | 0 | 0 | 0 | 0 | 0 | 3021274.257 | 24270.8479 | 39005.038 | 0 | 0 | 0 | 0 | 0 | 0 | 0 | 0 | 0 | 0 | 0 | 0 | 0 | 0 | -98780.381 | 255881.4351 | 0 | 0 | 0 | 0 | 0 | 0 | 0 | 0 | 0 | 0
2016-01-31 19:00 | 596402.9024 | 0 | 0 | 0 | 0 | 0 | 0 | 393066 | 0 | 0 | 0 | 0 | 0 | 0 | 0 | 0 | 0 | 0 | 0 | 3204277.4692 | 24270.8479 | 39005.038 | 0 | 0 | 0 | 0 | 0 | 0 | 0 | 0 | 0 | 0 | 0 | 0 | 0 | 0 | 0 | 203336.9024 | 0 | 0 | 0 | 0 | 0 | 0 | 0 | 0 | 0 | 0
2016-01-31 20:00 | 644332.1112 | 103564.2186 | 0 | 0 | 0 | 0 | 0 | 391975 | 0 | 0 | 0 | 0 | 0 | 0 | 0 | 0 | 0 | 0 | 58852.3125 | 3467652.8151 | 24270.8479 | 39005.038 | 0 | 0 | 0 | 0 | 0 | 0 | 0 | 0 | 0 | 0 | 0 | 0 | 0 | 0 | 63282.0565 | 292639.2732 | 0 | 0 | 0 | 0 | 0 | 0 | 0 | 0 | 0 | 0
2016-01-31 21:00 | 631314.8265 | 0 | 0 | 0 | 0 | 0 | 0 | 395107 | 0 | 0 | 0 | 0 | 0 | 0 | 0 | 0 | 0 | 0 | 0 | 3737193.7098 | 24270.8479 | 39005.038 | 0 | 0 | 0 | 0 | 0 | 0 | 0 | 0 | 0 | 0 | 0 | 0 | 0 | 0 | -63282.0565 | 299489.883 | 0 | 0 | 0 | 0 | 0 | 0 | 0 | 0 | 0 | 0
2016-01-31 22:00 | 480756.9043 | 0 | 0 | 0 | 0 | 0 | 0 | 407470 | 0 | 0 | 0 | 0 | 9139.5752 | 0 | 0 | 0 | 0 | 0 | 91865.7543 | 3705308.692 | 24270.8479 | 39005.038 | 0 | 0 | 0 | 0 | 0 | 0 | 0 | 0 | 9934.3209 | 0 | 0 | 0 | 0 | 0 | 98780.381 | -35427.7976 | 0 | 0 | 0 | 0 | 0 | 0 | 0 | 0 | 0 | 0
2016-01-31 23:00 | 136081.0715 | 0 | 0 | 0 | 0 | 0 | 0 | 425236 | 0 | 0 | 0 | 0 | 9139.5752 | 0 | 0 | 0 | 0 | 0 | 91865.7543 | 3445069.2564 | 24270.8479 | 39005.038 | 0 | 0 | 0 | 0 | 0 | 0 | 0 | 0 | 0 | 0 | 0 | 0 | 0 | 0 | 0 | -289154.9285 | 0 | 0 | 0 | 0 | 0 | 0 | 0 | 0 | 0 | 0
2016-02-01 | 8444.6362 | 18156.7789 | 0 | 0 | 0 | 0 | 0 | 434806 | 0 | 0 | 0 | 0 | 0 | 0 | 0 | 0 | 0 | 0 | 0 | 3175528.3617 | 24270.8479 | 39005.038 | 0 | 0 | 0 | 0 | 0 | 0 | 0 | 0 | -9934.3209 | 0 | 0 | 0 | 0 | 0 | -98780.381 | -299489.883 | 0 | 0 | 0 | 0 | 0 | 0 | 0 | 0 | 0 | 0
2016-02-01 01:00 | 561.5155 | 135012.6015 | 0 | 0 | 0 | 0 | 0 | 435064 | 0 | 0 | 0 | 0 | 0 | 0 | 0 | 0 | 0 | 0 | 0 | 2905987.467 | 24270.8479 | 39005.038 | 0 | 0 | 0 | 0 | 0 | 0 | 0 | 0 | 0 | 0 | 0 | 0 | 0 | 0 | 0 | -299489.883 | 0 | 0 | 0 | 0 | 0 | 0 | 0 | 0 | 0 | 0
2016-02-01 02:00 | 484.5964 | 186554.1769 | 0 | 0 | 0 | 0 | 0 | 426819 | 0 | 0 | 0 | 0 | 0 | 0 | 0 | 0 | 0 | 0 | 0 | 2690185.263 | 24270.8479 | 39005.038 | 0 | 0 | 0 | 0 | 0 | 0 | 0 | 0 | 0 | 0 | 0 | 0 | 0 | 0 | 0 | -239780.2267 | 0 | 0 | 0 | 0 | 0 | 0 | 0 | 0 | 0 | 0
2016-02-01 03:00 | 0 | 122203.4379 | 0 | 0 | 0 | 0 | 0 | 411759 | 0 | 0 | 0 | 0 | 9139.5752 | 0 | 0 | 0 | 0 | 0 | 0 | 2420644.3683 | 24270.8479 | 39005.038 | 0 | 0 | 0 | 0 | 0 | 0 | 0 | 0 | 9934.3209 | 0 | 0 | 0 | 0 | 0 | 0 | -299489.883 | 0 | 0 | 0 | 0 | 0 | 0 | 0 | 0 | 0 | 0
2016-02-01 04:00 | 0 | 175680.4664 | 0 | 0 | 0 | 0 | 0 | 391383 | 0 | 0 | 0 | 0 | 0 | 0 | 0 | 0 | 0 | 0 | 91865.7543 | 2151103.4736 | 24270.8479 | 27240.5945 | 0 | 0 | 0 | 0 | 0 | 0 | 0 | 0 | -9934.3209 | 0 | 0 | 0 | 0 | 0 | 98780.381 | -299489.883 | 0 | 0 | 0 | 11764.4435 | 0 | 0 | 0 | 0 | 0 | 0
2016-02-01 05:00 | 0 | 172232.498 | 0 | 0 | 0 | 0 | 0 | 372942 | 0 | 0 | 0 | 0 | 0 | 0 | 0 | 0 | 0 | 0 | 183731.5087 | 1881562.5789 | 24270.8479 | 27240.5945 | 0 | 0 | 0 | 0 | 0 | 0 | 0 | 0 | 0 | 0 | 0 | 0 | 0 | 0 | 98780.381 | -299489.883 | 0 | 0 | 0 | 0 | 0 | 0 | 0 | 0 | 0 | 0
2016-02-01 06:00 | 0 | 170482.5122 | 0 | 0 | 0 | 0 | 0 | 361001 | 0 | 0 | 0 | 0 | 0 | 0 | 0 | 0 | 0 | 0 | 91865.7543 | 1798998.2827 | 24270.8479 | 27240.5945 | 0 | 0 | 0 | 0 | 0 | 0 | 0 | 0 | 0 | 0 | 0 | 0 | 0 | 0 | -98780.381 | -91738.1068 | 0 | 0 | 0 | 0 | 0 | 0 | 0 | 0 | 0 | 0
2016-02-01 07:00 | 0 | 167715.5371 | 0 | 0 | 0 | 0 | 0 | 353033 | 0 | 0 | 0 | 0 | 0 | 0 | 0 | 0 | 0 | 0 | 183731.5087 | 1543310.2232 | 24270.8479 | 27240.5945 | 0 | 0 | 0 | 0 | 0 | 0 | 0 | 0 | 0 | 0 | 0 | 0 | 0 | 0 | 98780.381 | -284097.8439 | 0 | 0 | 0 | 0 | 0 | 0 | 0 | 0 | 0 | 0
2016-02-01 08:00 | 0 | 168091.2418 | 0 | 0 | 0 | 0 | 0 | 350045 | 0 | 0 | 0 | 0 | 9139.5752 | 0 | 0 | 0 | 0 | 0 | 91865.7543 | 1459513.295 | 24270.8479 | 27240.5945 | 0 | 0 | 0 | 0 | 0 | 0 | 0 | 0 | 9934.3209 | 0 | 0 | 0 | 0 | 0 | -98780.381 | -93107.698 | 0 | 0 | 0 | 0 | 0 | 0 | 0 | 0 | 0 | 0
2016-02-01 09:00 | 0 | 161601.5786 | 0 | 0 | 0 | 0 | 0 | 353256 | 0 | 0 | 0 | 0 | 9139.5752 | 0 | 0 | 0 | 0 | 0 | 183731.5087 | 1198121.9728 | 24270.8479 | 27240.5945 | 0 | 0 | 0 | 0 | 0 | 0 | 0 | 0 | 0 | 0 | 0 | 0 | 0 | 0 | 98780.381 | -290434.8024 | 0 | 0 | 0 | 0 | 0 | 0 | 0 | 0 | 0 | 0
2016-02-01 10:00 | 0 | 168917.2712 | 0 | 0 | 0 | 0 | 0 | 368542 | 0 | 0 | 0 | 0 | 9139.5752 | 0 | 0 | 0 | 0 | 0 | 275597.263 | 929557.374 | 24270.8479 | 27240.5945 | 0 | 0 | 0 | 0 | 0 | 0 | 0 | 0 | 0 | 0 | 0 | 0 | 0 | 0 | 98780.381 | -298405.1098 | 0 | 0 | 0 | 0 | 0 | 0 | 0 | 0 | 0 | 0
2016-02-01 11:00 | 0 | 0 | 0 | 0 | 0 | 0 | 0 | 401550 | 0 | 0 | 0 | 0 | 0 | 0 | 0 | 0 | 0 | 0 | 189920.2726 | 660016.4793 | 24270.8479 | 27240.5945 | 0 | 0 | 0 | 0 | 0 | 0 | 0 | 0 | -9934.3209 | 0 | 0 | 0 | 0 | 0 | -92125.7961 | -299489.883 | 0 | 0 | 0 | 0 | 0 | 0 | 0 | 0 | 0 | 0
2016-02-01 12:00 | 0 | 44855.0569 | 0 | 0 | 0 | 0 | 0 | 433191 | 0 | 0 | 0 | 0 | 9139.5752 | 0 | 0 | 0 | 0 | 0 | 98054.5182 | 390475.5846 | 24270.8479 | 27240.5945 | 0 | 0 | 0 | 0 | 0 | 0 | 0 | 0 | 9934.3209 | 0 | 0 | 0 | 0 | 0 | -98780.381 | -299489.883 | 0 | 0 | 0 | 0 | 0 | 0 | 0 | 0 | 0 | 0
2016-02-01 13:00 | 9.6975 | 219933.2123 | 0 | 0 | 0 | 0 | 0 | 444295 | 0 | 0 | 0 | 0 | 9139.5752 | 0 | 0 | 0 | 0 | 0 | 91865.7543 | 194547.8299 | 24270.8479 | 27240.5945 | 0 | 0 | 0 | 0 | 0 | 0 | 0 | 0 | 0 | 0 | 0 | 0 | 0 | 0 | -6654.5849 | -217697.5053 | 0 | 0 | 0 | 0 | 0 | 0 | 0 | 0 | 0 | 0
2016-02-01 14:00 | 42253.2225 | 218489.7658 | 0 | 0 | 0 | 0 | 0 | 447894 | 0 | 0 | 0 | 0 | 9139.5752 | 0 | 0 | 0 | 0 | 0 | 0 | 115014.2623 | 24270.8479 | 27240.5945 | 0 | 0 | 0 | 0 | 0 | 0 | 0 | 0 | 0 | 0 | 0 | 0 | 0 | 0 | -98780.381 | -88370.6307 | 0 | 0 | 0 | 0 | 0 | 0 | 0 | 0 | 0 | 0
2016-02-01 15:00 | 222881.5824 | 208818.8367 | 0 | 0 | 0 | 0 | 0 | 450694 | 0 | 0 | 0 | 0 | 0 | 0 | 0 | 0 | 0 | 0 | 0 | 106860.9282 | 24270.8479 | 27240.5945 | 0 | 0 | 0 | 0 | 0 | 0 | 0 | 0 | -9934.3209 | 0 | 0 | 0 | 0 | 0 | 0 | -9059.26 | 0 | 0 | 0 | 0 | 0 | 0 | 0 | 0 | 0 | 0
2016-02-01 16:00 | 429690.0163 | 0 | 0 | 0 | 0 | 0 | 0 | 449644 | 0 | 0 | 0 | 0 | 0 | 0 | 0 | 0 | 0 | 0 | 91865.7543 | 0 | 24270.8479 | 27240.5945 | 0 | 0 | 0 | 0 | 0 | 0 | 0 | 0 | 0 | 0 | 0 | 0 | 0 | 0 | 98780.381 | -118734.3647 | 0 | 0 | 0 | 0 | 0 | 0 | 0 | 0 | 0 | 0
2016-02-01 17:00 | 537659.0772 | 0 | 0 | 0 | 0 | 0 | 0 | 446263 | 0 | 0 | 0 | 0 | 0 | 0 | 0 | 0 | 0 | 0 | 0 | 171158.8124 | 24270.8479 | 27240.5945 | 0 | 0 | 0 | 0 | 0 | 0 | 0 | 0 | 0 | 0 | 0 | 0 | 0 | 0 | -98780.381 | 190176.4582 | 0 | 0 | 0 | 0 | 0 | 0 | 0 | 0 | 0 | 0
2016-02-01 18:00 | 583099.2812 | 267804.3037 | 0 | 0 | 0 | 0 | 0 | 442699 | 0 | 0 | 0 | 0 | 9139.5752 | 0 | 0 | 0 | 0 | 0 | 91865.7543 | 440699.707 | 24270.8479 | 27240.5945 | 0 | 0 | 0 | 0 | 0 | 0 | 0 | 0 | 9934.3209 | 0 | 0 | 0 | 0 | 0 | 98780.381 | 299489.883 | 0 | 0 | 0 | 0 | 0 | 0 | 0 | 0 | 0 | 0
2016-02-01 19:00 | 613077.3304 | 0 | 0 | 0 | 0 | 0 | 0 | 439797 | 0 | 0 | 0 | 0 | 0 | 0 | 0 | 0 | 0 | 0 | 0 | 694495.2361 | 24270.8479 | 27240.5945 | 0 | 0 | 0 | 0 | 0 | 0 | 0 | 0 | -9934.3209 | 0 | 0 | 0 | 0 | 0 | -98780.381 | 281995.0323 | 0 | 0 | 0 | 0 | 0 | 0 | 0 | 0 | 0 | 0
2016-02-01 20:00 | 662983.7934 | 0 | 0 | 0 | 0 | 0 | 0 | 437129 | 0 | 0 | 0 | 0 | 0 | 0 | 0 | 0 | 0 | 0 | 0 | 897764.5501 | 24270.8479 | 27240.5945 | 0 | 0 | 0 | 0 | 0 | 0 | 0 | 0 | 0 | 0 | 0 | 0 | 0 | 0 | 0 | 225854.7934 | 0 | 0 | 0 | 0 | 0 | 0 | 0 | 0 | 0 | 0
2016-02-01 21:00 | 695131.4422 | 0 | 0 | 0 | 0 | 0 | 0 | 438025 | 0 | 0 | 0 | 0 | 9139.5752 | 0 | 0 | 0 | 0 | 0 | 0 | 1120219.4594 | 24270.8479 | 27240.5945 | 0 | 0 | 0 | 0 | 0 | 0 | 0 | 0 | 9934.3209 | 0 | 0 | 0 | 0 | 0 | 0 | 247172.1213 | 0 | 0 | 0 | 0 | 0 | 0 | 0 | 0 | 0 | 0
2016-02-01 22:00 | 600838.6131 | 0 | 0 | 0 | 0 | 0 | 0 | 446188 | 0 | 0 | 0 | 0 | 0 | 0 | 0 | 0 | 0 | 0 | 45540.7422 | 1224274.2139 | 24270.8479 | 27240.5945 | 0 | 0 | 0 | 0 | 0 | 0 | 0 | 0 | -9934.3209 | 0 | 0 | 0 | 0 | 0 | 48968.54 | 115616.3939 | 0 | 0 | 0 | 0 | 0 | 0 | 0 | 0 | 0 | 0
2016-02-01 23:00 | 189544.8328 | 71675.6652 | 0 | 0 | 0 | 0 | 0 | 461930 | 0 | 0 | 0 | 0 | 0 | 0 | 0 | 0 | 0 | 0 | 137406.4966 | 954733.3192 | 24270.8479 | 27240.5945 | 0 | 0 | 0 | 0 | 0 | 0 | 0 | 0 | 0 | 0 | 0 | 0 | 0 | 0 | 98780.381 | -299489.883 | 0 | 0 | 0 | 0 | 0 | 0 | 0 | 0 | 0 | 0
2016-02-02 | 9618.1385 | 261478.3595 | 0 | 0 | 0 | 0 | 0 | 471806 | 0 | 0 | 0 | 0 | 0 | 0 | 0 | 0 | 0 | 0 | 229272.2509 | 685192.4245 | 24270.8479 | 27240.5945 | 0 | 0 | 0 | 0 | 0 | 0 | 0 | 0 | 0 | 0 | 0 | 0 | 0 | 0 | 98780.381 | -299489.883 | 0 | 0 | 0 | 0 | 0 | 0 | 0 | 0 | 0 | 0
2016-02-02 01:00 | 629.5835 | 131555.3144 | 0 | 0 | 0 | 0 | 0 | 470709 | 0 | 0 | 0 | 0 | 9139.5752 | 0 | 0 | 0 | 0 | 0 | 183731.5087 | 415651.5298 | 24270.8479 | 27240.5945 | 0 | 0 | 0 | 0 | 0 | 0 | 0 | 0 | 9934.3209 | 0 | 0 | 0 | 0 | 0 | -48968.54 | -299489.883 | 0 | 0 | 0 | 0 | 0 | 0 | 0 | 0 | 0 | 0
2016-02-02 02:00 | 471.7899 | 498971.562 | 0 | 0 | 0 | 0 | 0 | 461079 | 0 | 0 | 0 | 0 | 9139.5752 | 0 | 0 | 0 | 0 | 0 | 91865.7543 | 539081.7894 | 24270.8479 | 27240.5945 | 0 | 0 | 0 | 0 | 0 | 0 | 0 | 0 | 0 | 0 | 0 | 0 | 0 | 0 | -98780.381 | 137144.7329 | 0 | 0 | 0 | 0 | 0 | 0 | 0 | 0 | 0 | 0
2016-02-02 03:00 | 0.06012 | 34465.355 | 0 | 0 | 0 | 0 | 0 | 442670 | 0 | 0 | 0 | 0 | 0 | 0 | 0 | 0 | 0 | 0 | 0 | 269540.8947 | 24270.8479 | 27240.5945 | 0 | 0 | 0 | 0 | 0 | 0 | 0 | 0 | -9934.3209 | 0 | 0 | 0 | 0 | 0 | -98780.381 | -299489.883 | 0 | 0 | 0 | 0 | 0 | 0 | 0 | 0 | 0 | 0
2016-02-02 04:00 | 0.062518 | 118846.0545 | 0 | 0 | 0 | 0 | 0 | 418336 | 0 | 0 | 0 | 0 | 0 | 0 | 0 | 0 | 0 | 0 | 0 | 0 | 24270.8479 | 27240.5945 | 0 | 0 | 0 | 0 | 0 | 0 | 0 | 0 | 0 | 0 | 0 | 0 | 0 | 0 | 0 | -299489.883 | 0 | 0 | 0 | 0 | 0 | 0 | 0 | 0 | 0 | 0
2016-02-02 05:00 | 0 | 406559.3209 | 0 | 0 | 0 | 0 | 0 | 396625 | 0 | 0 | 0 | 0 | 9139.5752 | 0 | 0 | 0 | 0 | 0 | 0 | 0 | 24270.8479 | 27240.5945 | 0 | 0 | 0 | 0 | 0 | 0 | 0 | 0 | 9934.3209 | 0 | 0 | 0 | 0 | 0 | 0 | 0 | 0 | 0 | 0 | 0 | 0 | 0 | 0 | 0 | 0 | 0
2016-02-02 06:00 | 0 | 498843.207 | 0 | 0 | 0 | 0 | 0 | 381749 | 0 | 0 | 0 | 0 | 9139.5752 | 0 | 0 | 0 | 0 | 0 | 91865.7543 | 16482.4434 | 24270.8479 | 27240.5945 | 0 | 0 | 0 | 0 | 0 | 0 | 0 | 0 | 0 | 0 | 0 | 0 | 0 | 0 | 98780.381 | 18313.826 | 0 | 0 | 0 | 0 | 0 | 0 | 0 | 0 | 0 | 0
2016-02-02 07:00 | 0 | 244740.4721 | 0 | 0 | 0 | 0 | 0 | 371769 | 0 | 0 | 0 | 0 | 0 | 0 | 0 | 0 | 0 | 0 | 0 | 0 | 24270.8479 | 27240.5945 | 0 | 0 | 0 | 0 | 0 | 0 | 0 | 0 | -9934.3209 | 0 | 0 | 0 | 0 | 0 | -98780.381 | -18313.826 | 0 | 0 | 0 | 0 | 0 | 0 | 0 | 0 | 0 | 0
2016-02-02 08:00 | 0 | 475486.7019 | 0 | 0 | 0 | 0 | 0 | 366772 | 0 | 0 | 0 | 0 | 9139.5752 | 0 | 0 | 0 | 0 | 0 | 91865.7543 | 0 | 24270.8479 | 27240.5945 | 0 | 0 | 0 | 0 | 0 | 0 | 0 | 0 | 9934.3209 | 0 | 0 | 0 | 0 | 0 | 98780.381 | 0 | 0 | 0 | 0 | 0 | 0 | 0 | 0 | 0 | 0 | 0
2016-02-02 09:00 | 0 | 467371.381 | 0 | 0 | 0 | 0 | 0 | 368591 | 0 | 0 | 0 | 0 | 9139.5752 | 0 | 0 | 0 | 0 | 0 | 183731.5087 | 0 | 24270.8479 | 27240.5945 | 0 | 0 | 0 | 0 | 0 | 0 | 0 | 0 | 0 | 0 | 0 | 0 | 0 | 0 | 98780.381 | 0 | 0 | 0 | 0 | 0 | 0 | 0 | 0 | 0 | 0 | 0
2016-02-02 10:00 | 0 | 632042.1039 | 0 | 0 | 0 | 0 | 0 | 382021 | 0 | 0 | 0 | 0 | 9139.5752 | 0 | 0 | 0 | 0 | 0 | 137725.5441 | 269540.8947 | 24270.8479 | 27240.5945 | 0 | 0 | 0 | 0 | 0 | 0 | 0 | 0 | 0 | 0 | 0 | 0 | 0 | 0 | -49468.7791 | 299489.883 | 0 | 0 | 0 | 0 | 0 | 0 | 0 | 0 | 0 | 0
2016-02-02 11:00 | 0 | 650502.205 | 0 | 0 | 0 | 0 | 0 | 414646 | 0 | 0 | 0 | 0 | 0 | 0 | 0 | 0 | 0 | 0 | 87785.142 | 539081.7894 | 24270.8479 | 27240.5945 | 0 | 0 | 0 | 0 | 0 | 0 | 0 | 0 | -9934.3209 | 0 | 0 | 0 | 0 | 0 | -53699.3571 | 299489.883 | 0 | 0 | 0 | 0 | 0 | 0 | 0 | 0 | 0 | 0
2016-02-02 12:00 | 0 | 655657.3599 | 0 | 0 | 0 | 0 | 0 | 443825 | 0 | 0 | 0 | 0 | 0 | 0 | 0 | 0 | 0 | 0 | 147071.421 | 672357.0949 | 24270.8479 | 27240.5945 | 0 | 0 | 0 | 0 | 0 | 0 | 0 | 0 | 0 | 0 | 0 | 0 | 0 | 0 | 63748.6871 | 148083.6728 | 0 | 0 | 0 | 0 | 0 | 0 | 0 | 0 | 0 | 0
2016-02-02 13:00 | 18.0333 | 657787.7819 | 0 | 0 | 0 | 0 | 0 | 453953 | 0 | 0 | 0 | 0 | 2891.8481 | 0 | 0 | 0 | 0 | 0 | 55205.6667 | 941897.9896 | 24270.8479 | 27240.5945 | 0 | 0 | 0 | 0 | 0 | 0 | 0 | 0 | 3143.3131 | 0 | 0 | 0 | 0 | 0 | -98780.381 | 299489.883 | 0 | 0 | 0 | 0 | 0 | 0 | 0 | 0 | 0 | 0
2016-02-02 14:00 | 63379.3915 | 630759.2464 | 0 | 0 | 0 | 0 | 0 | 457153 | 0 | 0 | 0 | 0 | 0 | 0 | 0 | 0 | 0 | 0 | 0 | 1211438.8843 | 24270.8479 | 27240.5945 | 0 | 0 | 0 | 0 | 0 | 0 | 0 | 0 | -3143.3131 | 0 | 0 | 0 | 0 | 0 | -59360.932 | 299489.883 | 0 | 0 | 0 | 0 | 0 | 0 | 0 | 0 | 0 | 0
2016-02-02 15:00 | 364718.2001 | 393849.6829 | 0 | 0 | 0 | 0 | 0 | 459078 | 0 | 0 | 0 | 0 | 0 | 0 | 0 | 0 | 0 | 0 | 0 | 1480979.779 | 24270.8479 | 27240.5945 | 0 | 0 | 0 | 0 | 0 | 0 | 0 | 0 | 0 | 0 | 0 | 0 | 0 | 0 | 0 | 299489.883 | 0 | 0 | 0 | 0 | 0 | 0 | 0 | 0 | 0 | 0
2016-02-02 16:00 | 610582.2243 | 220607.6858 | 0 | 0 | 0 | 0 | 0 | 457079 | 0 | 0 | 0 | 0 | 0 | 0 | 0 | 0 | 0 | 0 | 69397.5552 | 1750520.6737 | 24270.8479 | 27240.5945 | 0 | 0 | 0 | 0 | 0 | 0 | 0 | 0 | 0 | 0 | 0 | 0 | 0 | 0 | 74621.0271 | 299489.883 | 0 | 0 | 0 | 0 | 0 | 0 | 0 | 0 | 0 | 0
2016-02-02 17:00 | 685476.1767 | 0 | 0 | 0 | 0 | 0 | 0 | 450673 | 0 | 0 | 0 | 0 | 9139.5752 | 0 | 0 | 0 | 0 | 0 | 0 | 2020061.5684 | 24270.8479 | 27240.5945 | 0 | 0 | 0 | 0 | 0 | 0 | 0 | 0 | 9934.3209 | 0 | 0 | 0 | 0 | 0 | -74621.0271 | 299489.883 | 0 | 0 | 0 | 0 | 0 | 0 | 0 | 0 | 0 | 0
2016-02-02 18:00 | 711892.7598 | 26430.8024 | 0 | 0 | 0 | 0 | 0 | 448768 | 0 | 0 | 0 | 0 | 0 | 0 | 0 | 0 | 0 | 0 | 0 | 2289602.4631 | 24270.8479 | 27240.5945 | 0 | 0 | 0 | 0 | 0 | 0 | 0 | 0 | -9934.3209 | 0 | 0 | 0 | 0 | 0 | 0 | 299489.883 | 0 | 0 | 0 | 0 | 0 | 0 | 0 | 0 | 0 | 0
2016-02-02 19:00 | 763288.7816 | 61587.6813 | 0 | 0 | 0 | 0 | 0 | 444618 | 0 | 0 | 0 | 0 | 0 | 0 | 0 | 0 | 0 | 0 | 75114.7793 | 2559143.3578 | 24270.8479 | 27240.5945 | 0 | 0 | 0 | 0 | 0 | 0 | 0 | 0 | 0 | 0 | 0 | 0 | 0 | 0 | 80768.5799 | 299489.883 | 0 | 0 | 0 | 0 | 0 | 0 | 0 | 0 | 0 | 0
2016-02-02 20:00 | 841719.2686 | 0 | 0 | 0 | 0 | 0 | 0 | 441273 | 0 | 0 | 0 | 0 | 0 | 0 | 0 | 0 | 0 | 0 | 166980.5336 | 2828684.2525 | 26011.6515 | 27240.5945 | 0 | 0 | 0 | 0 | 0 | 0 | 0 | 0 | 0 | 0 | 0 | 0 | 0 | 0 | 98780.381 | 299489.883 | 2176.0046 | 0 | 0 | 0 | 0 | 0 | 0 | 0 | 0 | 0
2016-02-02 21:00 | 877597.0383 | 0 | 0 | 0 | 0 | 0 | 0 | 442635 | 0 | 0 | 0 | 0 | 9139.5752 | 0 | 0 | 0 | 0 | 0 | 258846.288 | 3098225.1472 | 32123.2706 | 46167.3448 | 0 | 0 | 0 | 0 | 0 | 0 | 0 | 0 | 9934.3209 | 0 | 0 | 0 | 0 | 0 | 98780.381 | 299489.883 | 7639.5238 | 0 | 19117.9296 | 0 | 0 | 0 | 0 | 0 | 0 | 0
2016-02-02 22:00 | 706290.6649 | 144429.5991 | 0 | 0 | 0 | 0 | 0 | 452450 | 0 | 0 | 0 | 0 | 9139.5752 | 0 | 0 | 0 | 0 | 0 | 350712.0423 | 3367766.0419 | 32123.2706 | 46167.3448 | 0 | 0 | 0 | 0 | 0 | 0 | 0 | 0 | 0 | 0 | 0 | 0 | 0 | 0 | 98780.381 | 299489.883 | 0 | 0 | 0 | 0 | 0 | 0 | 0 | 0 | 0 | 0
2016-02-02 23:00 | 201760.829 | 546231.4602 | 0 | 0 | 0 | 0 | 0 | 466845 | 0 | 0 | 0 | 0 | 9139.5752 | 0 | 0 | 0 | 0 | 0 | 333653.43 | 3637306.9366 | 32123.2706 | 46167.3448 | 0 | 0 | 0 | 0 | 0 | 0 | 0 | 0 | 0 | 0 | 0 | 0 | 0 | 0 | -18342.5938 | 299489.883 | 0 | 0 | 0 | 0 | 0 | 0 | 0 | 0 | 0 | 0
2016-02-03 | 10508.9166 | 537546.3775 | 0 | 0 | 0 | 0 | 0 | 475296 | 0 | 0 | 0 | 0 | 9139.5752 | 0 | 0 | 0 | 0 | 0 | 241787.6757 | 3803412.0879 | 32123.2706 | 15884.5443 | 0 | 0 | 0 | 0 | 0 | 0 | 0 | 0 | 0 | 0 | 0 | 0 | 0 | 0 | -98780.381 | 184561.2793 | 0 | 0 | 0 | 30282.8005 | 0 | 0 | 0 | 0 | 0 | 0
2016-02-03 01:00 | 594.3433 | 535220.8511 | 0 | 0 | 0 | 0 | 0 | 474068 | 0 | 0 | 0 | 0 | 0 | 0 | 0 | 0 | 0 | 0 | 149921.9214 | 3956827.7947 | 32123.2706 | 15884.5443 | 0 | 0 | 0 | 0 | 0 | 0 | 0 | 0 | -9934.3209 | 0 | 0 | 0 | 0 | 0 | -98780.381 | 170461.8963 | 0 | 0 | 0 | 0 | 0 | 0 | 0 | 0 | 0 | 0
2016-02-03 02:00 | 515.0381 | 533744.8363 | 0 | 0 | 0 | 0 | 0 | 463570 | 0 | 0 | 0 | 0 | 0 | 0 | 0 | 0 | 0 | 0 | 58056.1671 | 4115498.3432 | 32123.2706 | 0 | 0 | 0 | 0 | 0 | 0 | 0 | 0 | 0 | 0 | 0 | 0 | 0 | 0 | 0 | -98780.381 | 176300.6095 | 0 | 0 | 0 | 15884.5443 | 0 | 0 | 0 | 0 | 0 | 0
2016-02-03 03:00 | 1.7348 | 82234.3961 | 0 | 0 | 0 | 0 | 0 | 444152 | 0 | 0 | 0 | 0 | 0 | 0 | 0 | 0 | 0 | 0 | 0 | 3845957.4485 | 32123.2706 | 0 | 0 | 0 | 0 | 0 | 0 | 0 | 0 | 0 | 0 | 0 | 0 | 0 | 0 | 0 | -62425.9861 | -299489.883 | 0 | 0 | 0 | 0 | 0 | 0 | 0 | 0 | 0 | 0
2016-02-03 04:00 | 0.1218 | 219407.3762 | 0 | 0 | 0 | 0 | 0 | 420117 | 0 | 0 | 0 | 0 | 0 | 0 | 0 | 0 | 0 | 0 | 91865.7543 | 3576416.5538 | 32123.2706 | 0 | 0 | 0 | 0 | 0 | 0 | 0 | 0 | 0 | 0 | 0 | 0 | 0 | 0 | 0 | 98780.381 | -299489.883 | 0 | 0 | 0 | 0 | 0 | 0 | 0 | 0 | 0 | 0
2016-02-03 05:00 | 0 | 86126.853 | 0 | 0 | 0 | 0 | 0 | 399540 | 0 | 0 | 0 | 0 | 0 | 0 | 0 | 0 | 0 | 0 | 78917.1188 | 3306875.6591 | 32123.2706 | 0 | 0 | 0 | 0 | 0 | 0 | 0 | 0 | 0 | 0 | 0 | 0 | 0 | 0 | 0 | -13923.264 | -299489.883 | 0 | 0 | 0 | 0 | 0 | 0 | 0 | 0 | 0 | 0
2016-02-03 06:00 | 0 | 0 | 0 | 0 | 0 | 0 | 0 | 384347 | 0 | 0 | 0 | 0 | 0 | 0 | 0 | 0 | 0 | 0 | 0 | 3037334.7644 | 32123.2706 | 0 | 0 | 0 | 0 | 0 | 0 | 0 | 0 | 0 | 0 | 0 | 0 | 0 | 0 | 0 | -84857.117 | -299489.883 | 0 | 0 | 0 | 0 | 0 | 0 | 0 | 0 | 0 | 0
2016-02-03 07:00 | 0 | 173421.498 | 0 | 0 | 0 | 0 | 0 | 374131 | 0 | 0 | 0 | 0 | 0 | 0 | 0 | 0 | 0 | 0 | 91865.7543 | 2767793.8697 | 32123.2706 | 0 | 0 | 0 | 0 | 0 | 0 | 0 | 0 | 0 | 0 | 0 | 0 | 0 | 0 | 0 | 98780.381 | -299489.883 | 0 | 0 | 0 | 0 | 0 | 0 | 0 | 0 | 0 | 0
2016-02-03 08:00 | 0 | 452504.9522 | 0 | 0 | 0 | 0 | 0 | 369211 | 0 | 0 | 0 | 0 | 0 | 0 | 0 | 0 | 0 | 0 | 0 | 2931660.7696 | 32123.2706 | 0 | 0 | 0 | 0 | 0 | 0 | 0 | 0 | 0 | 0 | 0 | 0 | 0 | 0 | 0 | -98780.381 | 182074.3332 | 0 | 0 | 0 | 0 | 0 | 0 | 0 | 0 | 0 | 0
2016-02-03 09:00 | 0 | 439656.5733 | 0 | 0 | 0 | 0 | 0 | 371215 | 0 | 0 | 0 | 0 | 0 | 0 | 0 | 0 | 0 | 0 | 91865.7543 | 2904355.8427 | 32123.2706 | 0 | 0 | 0 | 0 | 0 | 0 | 0 | 0 | 0 | 0 | 0 | 0 | 0 | 0 | 0 | 98780.381 | -30338.8077 | 0 | 0 | 0 | 0 | 0 | 0 | 0 | 0 | 0 | 0
2016-02-03 10:00 | 0 | 183071.498 | 0 | 0 | 0 | 0 | 0 | 383781 | 0 | 0 | 0 | 0 | 0 | 0 | 0 | 0 | 0 | 0 | 183731.5087 | 2634814.948 | 32123.2706 | 0 | 0 | 0 | 0 | 0 | 0 | 0 | 0 | 0 | 0 | 0 | 0 | 0 | 0 | 0 | 98780.381 | -299489.883 | 0 | 0 | 0 | 0 | 0 | 0 | 0 | 0 | 0 | 0
2016-02-03 11:00 | 0 | 16984.736 | 0 | 0 | 0 | 0 | 0 | 415255 | 0 | 0 | 0 | 0 | 0 | 0 | 0 | 0 | 0 | 0 | 91865.7543 | 2365274.0533 | 32123.2706 | 0 | 0 | 0 | 0 | 0 | 0 | 0 | 0 | 0 | 0 | 0 | 0 | 0 | 0 | 0 | -98780.381 | -299489.883 | 0 | 0 | 0 | 0 | 0 | 0 | 0 | 0 | 0 | 0
2016-02-03 12:00 | 0 | 411913.0319 | 0 | 0 | 0 | 0 | 0 | 446694 | 0 | 0 | 0 | 0 | 9139.5752 | 0 | 0 | 0 | 0 | 0 | 0 | 2413932.6361 | 32123.2706 | 0 | 0 | 0 | 0 | 0 | 0 | 0 | 0 | 0 | 9934.3209 | 0 | 0 | 0 | 0 | 0 | -98780.381 | 54065.092 | 0 | 0 | 0 | 0 | 0 | 0 | 0 | 0 | 0 | 0
2016-02-03 13:00 | 33.2451 | 160363.8719 | 0 | 0 | 0 | 0 | 0 | 459887 | 0 | 0 | 0 | 0 | 9139.5752 | 0 | 0 | 0 | 0 | 0 | 0 | 2144391.7414 | 32123.2706 | 0 | 0 | 0 | 0 | 0 | 0 | 0 | 0 | 0 | 0 | 0 | 0 | 0 | 0 | 0 | 0 | -299489.883 | 0 | 0 | 0 | 0 | 0 | 0 | 0 | 0 | 0 | 0
2016-02-03 14:00 | 85634.1742 | 70927.6219 | 0 | 0 | 0 | 0 | 0 | 465986 | 0 | 0 | 0 | 0 | 0 | 0 | 0 | 0 | 0 | 0 | 0 | 1874850.8468 | 32123.2706 | 0 | 0 | 0 | 0 | 0 | 0 | 0 | 0 | 0 | -9934.3209 | 0 | 0 | 0 | 0 | 0 | 0 | -299489.883 | 0 | 0 | 0 | 0 | 0 | 0 | 0 | 0 | 0 | 0
2016-02-03 15:00 | 440364.3815 | 132666.1014 | 0 | 0 | 0 | 0 | 0 | 469666 | 0 | 0 | 0 | 0 | 0 | 0 | 0 | 0 | 0 | 0 | 0 | 1967878.8813 | 32123.2706 | 0 | 0 | 0 | 0 | 0 | 0 | 0 | 0 | 0 | 0 | 0 | 0 | 0 | 0 | 0 | 0 | 103364.4829 | 0 | 0 | 0 | 0 | 0 | 0 | 0 | 0 | 0 | 0
2016-02-03 16:00 | 689431.0285 | 0 | 0 | 0 | 0 | 0 | 0 | 468347 | 0 | 0 | 0 | 0 | 0 | 0 | 0 | 0 | 0 | 0 | 0 | 2166854.507 | 32123.2706 | 0 | 0 | 0 | 0 | 0 | 0 | 0 | 0 | 0 | 0 | 0 | 0 | 0 | 0 | 0 | 0 | 221084.0285 | 0 | 0 | 0 | 0 | 0 | 0 | 0 | 0 | 0 | 0
2016-02-03 17:00 | 767683.8681 | 0 | 0 | 0 | 0 | 0 | 0 | 463302 | 0 | 0 | 0 | 0 | 4500.6263 | 0 | 0 | 0 | 0 | 0 | 0 | 2436395.4017 | 32123.2706 | 0 | 0 | 0 | 0 | 0 | 0 | 0 | 0 | 0 | 4891.9851 | 0 | 0 | 0 | 0 | 0 | 0 | 299489.883 | 0 | 0 | 0 | 0 | 0 | 0 | 0 | 0 | 0 | 0
2016-02-03 18:00 | 799037.1146 | 0 | 0 | 0 | 0 | 0 | 0 | 458532 | 0 | 0 | 0 | 0 | 290.3435 | 0 | 0 | 0 | 0 | 0 | 75114.7793 | 2674277.0378 | 32123.2706 | 0 | 0 | 0 | 0 | 0 | 0 | 0 | 0 | 0 | -4576.3943 | 0 | 0 | 0 | 0 | 0 | 80768.5799 | 264312.929 | 0 | 0 | 0 | 0 | 0 | 0 | 0 | 0 | 0 | 0
2016-02-03 19:00 | 851654.6732 | 0 | 0 | 0 | 0 | 0 | 0 | 453700 | 0 | 0 | 0 | 0 | 0 | 0 | 0 | 0 | 0 | 0 | 166980.5336 | 2943817.9325 | 32123.2706 | 0 | 0 | 0 | 0 | 0 | 0 | 0 | 0 | 0 | -315.5908 | 0 | 0 | 0 | 0 | 0 | 98780.381 | 299489.883 | 0 | 0 | 0 | 0 | 0 | 0 | 0 | 0 | 0 | 0
2016-02-03 20:00 | 874559.7174 | 0 | 0 | 0 | 0 | 0 | 0 | 449532 | 0 | 0 | 0 | 0 | 0 | 0 | 0 | 0 | 0 | 0 | 258846.288 | 3213358.8272 | 38234.8897 | 18926.7503 | 0 | 0 | 0 | 0 | 0 | 0 | 0 | 0 | 0 | 0 | 0 | 0 | 0 | 0 | 98780.381 | 299489.883 | 7639.5238 | 0 | 19117.9296 | 0 | 0 | 0 | 0 | 0 | 0 | 0
2016-02-03 21:00 | 885120.0383 | 0 | 0 | 0 | 0 | 0 | 0 | 450158 | 0 | 0 | 0 | 0 | 9139.5752 | 0 | 0 | 0 | 0 | 0 | 350712.0423 | 3482899.7219 | 44346.5087 | 37853.5006 | 0 | 0 | 0 | 0 | 0 | 0 | 0 | 0 | 9934.3209 | 0 | 0 | 0 | 0 | 0 | 98780.381 | 299489.883 | 7639.5238 | 0 | 19117.9296 | 0 | 0 | 0 | 0 | 0 | 0 | 0
2016-02-03 22:00 | 734231.7234 | 0 | 0 | 0 | 0 | 0 | 0 | 458219 | 0 | 0 | 0 | 0 | 9139.5752 | 0 | 0 | 0 | 0 | 0 | 350712.0423 | 3731311.1729 | 44346.5087 | 37853.5006 | 0 | 0 | 0 | 0 | 0 | 0 | 0 | 0 | 0 | 0 | 0 | 0 | 0 | 0 | 0 | 276012.7234 | 0 | 0 | 0 | 0 | 0 | 0 | 0 | 0 | 0 | 0
2016-02-03 23:00 | 236790.8565 | 0 | 0 | 0 | 0 | 0 | 0 | 472065 | 0 | 0 | 0 | 0 | 9139.5752 | 0 | 0 | 0 | 0 | 0 | 350712.0423 | 3519564.4437 | 44346.5087 | 37853.5006 | 0 | 0 | 0 | 0 | 0 | 0 | 0 | 0 | 0 | 0 | 0 | 0 | 0 | 0 | 0 | -235274.1435 | 0 | 0 | 0 | 0 | 0 | 0 | 0 | 0 | 0 | 0
2016-02-04 | 10381.0165 | 267397.1301 | 0 | 0 | 0 | 0 | 0 | 482328 | 0 | 0 | 0 | 0 | 0 | 0 | 0 | 0 | 0 | 0 | 258846.288 | 3433312.8073 | 44346.5087 | 37853.5006 | 0 | 0 | 0 | 0 | 0 | 0 | 0 | 0 | -9934.3209 | 0 | 0 | 0 | 0 | 0 | -98780.381 | -95835.1515 | 0 | 0 | 0 | 0 | 0 | 0 | 0 | 0 | 0 | 0
2016-02-04 01:00 | 665.9564 | 269831.2783 | 0 | 0 | 0 | 0 | 0 | 482856 | 0 | 0 | 0 | 0 | 0 | 0 | 0 | 0 | 0 | 0 | 275597.263 | 3225979.2976 | 44346.5087 | 37853.5006 | 0 | 0 | 0 | 0 | 0 | 0 | 0 | 0 | 0 | 0 | 0 | 0 | 0 | 0 | 18011.8011 | -230370.5664 | 0 | 0 | 0 | 0 | 0 | 0 | 0 | 0 | 0 | 0
2016-02-04 02:00 | 495.7284 | 272919.3061 | 0 | 0 | 0 | 0 | 0 | 474367 | 0 | 0 | 0 | 0 | 0 | 0 | 0 | 0 | 0 | 0 | 183731.5087 | 3134024.8716 | 44346.5087 | 37853.5006 | 0 | 0 | 0 | 0 | 0 | 0 | 0 | 0 | 0 | 0 | 0 | 0 | 0 | 0 | -98780.381 | -102171.5845 | 0 | 0 | 0 | 0 | 0 | 0 | 0 | 0 | 0 | 0
2016-02-04 03:00 | 5.2565 | 277936.4031 | 0 | 0 | 0 | 0 | 0 | 456290 | 0 | 0 | 0 | 0 | 0 | 0 | 0 | 0 | 0 | 0 | 91865.7543 | 3062413.7081 | 44346.5087 | 37853.5006 | 0 | 0 | 0 | 0 | 0 | 0 | 0 | 0 | 0 | 0 | 0 | 0 | 0 | 0 | -98780.381 | -79567.9594 | 0 | 0 | 0 | 0 | 0 | 0 | 0 | 0 | 0 | 0
2016-02-04 04:00 | 0.21839 | 232115.2796 | 0 | 0 | 0 | 0 | 0 | 432825 | 0 | 0 | 0 | 0 | 0 | 0 | 0 | 0 | 0 | 0 | 183731.5087 | 2792872.8134 | 44346.5087 | 37853.5006 | 0 | 0 | 0 | 0 | 0 | 0 | 0 | 0 | 0 | 0 | 0 | 0 | 0 | 0 | 98780.381 | -299489.883 | 0 | 0 | 0 | 0 | 0 | 0 | 0 | 0 | 0 | 0
2016-02-04 05:00 | 0 | 294677.7178 | 0 | 0 | 0 | 0 | 0 | 412681 | 0 | 0 | 0 | 0 | 9139.5752 | 0 | 0 | 0 | 0 | 0 | 91865.7543 | 2766631.3136 | 44346.5087 | 37853.5006 | 0 | 0 | 0 | 0 | 0 | 0 | 0 | 0 | 9934.3209 | 0 | 0 | 0 | 0 | 0 | -98780.381 | -29157.2221 | 0 | 0 | 0 | 0 | 0 | 0 | 0 | 0 | 0 | 0
2016-02-04 06:00 | 0 | 304092.267 | 0 | 0 | 0 | 0 | 0 | 398724 | 0 | 0 | 0 | 0 | 9139.5752 | 0 | 0 | 0 | 0 | 0 | 0 | 2770365.0967 | 44346.5087 | 37853.5006 | 0 | 0 | 0 | 0 | 0 | 0 | 0 | 0 | 0 | 0 | 0 | 0 | 0 | 0 | -98780.381 | 4148.648 | 0 | 0 | 0 | 0 | 0 | 0 | 0 | 0 | 0 | 0
2016-02-04 07:00 | 0 | 310121.6127 | 0 | 0 | 0 | 0 | 0 | 390171 | 0 | 0 | 0 | 0 | 9139.5752 | 0 | 0 | 0 | 0 | 0 | 91865.7543 | 2609418.3053 | 44346.5087 | 37853.5006 | 0 | 0 | 0 | 0 | 0 | 0 | 0 | 0 | 0 | 0 | 0 | 0 | 0 | 0 | 98780.381 | -178829.7683 | 0 | 0 | 0 | 0 | 0 | 0 | 0 | 0 | 0 | 0
2016-02-04 08:00 | 0 | 309501.9244 | 0 | 0 | 0 | 0 | 0 | 386439 | 0 | 0 | 0 | 0 | 0 | 0 | 0 | 0 | 0 | 0 | 166980.5336 | 2476424.1041 | 44346.5087 | 37853.5006 | 0 | 0 | 0 | 0 | 0 | 0 | 0 | 0 | -9934.3209 | 0 | 0 | 0 | 0 | 0 | 80768.5799 | -147771.3346 | 0 | 0 | 0 | 0 | 0 | 0 | 0 | 0 | 0 | 0
2016-02-04 09:00 | 0 | 287855.3112 | 0 | 0 | 0 | 0 | 0 | 389595 | 0 | 0 | 0 | 0 | 0 | 0 | 0 | 0 | 0 | 0 | 258846.288 | 2295956.0413 | 44346.5087 | 37853.5006 | 0 | 0 | 0 | 0 | 0 | 0 | 0 | 0 | 0 | 0 | 0 | 0 | 0 | 0 | 98780.381 | -200520.0698 | 0 | 0 | 0 | 0 | 0 | 0 | 0 | 0 | 0 | 0
2016-02-04 10:00 | 0 | 204263.498 | 0 | 0 | 0 | 0 | 0 | 404973 | 0 | 0 | 0 | 0 | 0 | 0 | 0 | 0 | 0 | 0 | 350712.0423 | 2026415.1466 | 44346.5087 | 37853.5006 | 0 | 0 | 0 | 0 | 0 | 0 | 0 | 0 | 0 | 0 | 0 | 0 | 0 | 0 | 98780.381 | -299489.883 | 0 | 0 | 0 | 0 | 0 | 0 | 0 | 0 | 0 | 0
2016-02-04 11:00 | 0 | 254985.6033 | 0 | 0 | 0 | 0 | 0 | 438227 | 0 | 0 | 0 | 0 | 9139.5752 | 0 | 0 | 0 | 0 | 0 | 258846.288 | 1941459.3437 | 44346.5087 | 37853.5006 | 0 | 0 | 0 | 0 | 0 | 0 | 0 | 0 | 9934.3209 | 0 | 0 | 0 | 0 | 0 | -98780.381 | -94395.3365 | 0 | 0 | 0 | 0 | 0 | 0 | 0 | 0 | 0 | 0
2016-02-04 12:00 | 0 | 250787.8106 | 0 | 0 | 0 | 0 | 0 | 472199 | 0 | 0 | 0 | 0 | 9139.5752 | 0 | 0 | 0 | 0 | 0 | 275597.263 | 1725978.6523 | 44346.5087 | 37853.5006 | 0 | 0 | 0 | 0 | 0 | 0 | 0 | 0 | 0 | 0 | 0 | 0 | 0 | 0 | 18011.8011 | -239422.9905 | 0 | 0 | 0 | 0 | 0 | 0 | 0 | 0 | 0 | 0
2016-02-04 13:00 | 65.1161 | 251339.9225 | 0 | 0 | 0 | 0 | 0 | 484949 | 0 | 0 | 0 | 0 | 9139.5752 | 0 | 0 | 0 | 0 | 0 | 183731.5087 | 1604691.4299 | 44346.5087 | 37853.5006 | 0 | 0 | 0 | 0 | 0 | 0 | 0 | 0 | 0 | 0 | 0 | 0 | 0 | 0 | -98780.381 | -134763.5804 | 0 | 0 | 0 | 0 | 0 | 0 | 0 | 0 | 0 | 0
2016-02-04 14:00 | 97180.7016 | 240892.4201 | 0 | 0 | 0 | 0 | 0 | 487328 | 0 | 0 | 0 | 0 | 9139.5752 | 0 | 0 | 0 | 0 | 0 | 91865.7543 | 1559264.3824 | 44346.5087 | 37853.5006 | 0 | 0 | 0 | 0 | 0 | 0 | 0 | 0 | 0 | 0 | 0 | 0 | 0 | 0 | -98780.381 | -50474.4973 | 0 | 0 | 0 | 0 | 0 | 0 | 0 | 0 | 0 | 0
2016-02-04 15:00 | 400135.5261 | 212056.1761 | 0 | 0 | 0 | 0 | 0 | 485781 | 0 | 0 | 0 | 0 | 0 | 0 | 0 | 0 | 0 | 0 | 0 | 1770877.246 | 44346.5087 | 37853.5006 | 0 | 0 | 0 | 0 | 0 | 0 | 0 | 0 | -9934.3209 | 0 | 0 | 0 | 0 | 0 | -98780.381 | 235125.4041 | 0 | 0 | 0 | 0 | 0 | 0 | 0 | 0 | 0 | 0
2016-02-04 16:00 | 614732.2913 | 0 | 0 | 0 | 0 | 0 | 0 | 479593 | 0 | 0 | 0 | 0 | 0 | 0 | 0 | 0 | 0 | 0 | 0 | 1892502.6082 | 44346.5087 | 37853.5006 | 0 | 0 | 0 | 0 | 0 | 0 | 0 | 0 | 0 | 0 | 0 | 0 | 0 | 0 | 0 | 135139.2913 | 0 | 0 | 0 | 0 | 0 | 0 | 0 | 0 | 0 | 0
2016-02-04 17:00 | 703287.5599 | 0 | 0 | 0 | 0 | 0 | 0 | 470967 | 0 | 0 | 0 | 0 | 0 | 0 | 0 | 0 | 0 | 0 | 17228.8702 | 2084918.012 | 44346.5087 | 37853.5006 | 0 | 0 | 0 | 0 | 0 | 0 | 0 | 0 | 0 | 0 | 0 | 0 | 0 | 0 | 18525.6669 | 213794.893 | 0 | 0 | 0 | 0 | 0 | 0 | 0 | 0 | 0 | 0
2016-02-04 18:00 | 743882.2161 | 0 | 0 | 0 | 0 | 0 | 0 | 462918 | 0 | 0 | 0 | 0 | 0 | 0 | 0 | 0 | 0 | 0 | 0 | 2354458.9067 | 44346.5087 | 37853.5006 | 0 | 0 | 0 | 0 | 0 | 0 | 0 | 0 | 0 | 0 | 0 | 0 | 0 | 0 | -18525.6669 | 299489.883 | 0 | 0 | 0 | 0 | 0 | 0 | 0 | 0 | 0 | 0
2016-02-04 19:00 | 791405.8185 | 0 | 0 | 0 | 0 | 0 | 0 | 456299 | 0 | 0 | 0 | 0 | 0 | 0 | 0 | 0 | 0 | 0 | 91865.7543 | 2567152.7004 | 44346.5087 | 37853.5006 | 0 | 0 | 0 | 0 | 0 | 0 | 0 | 0 | 0 | 0 | 0 | 0 | 0 | 0 | 98780.381 | 236326.4375 | 0 | 0 | 0 | 0 | 0 | 0 | 0 | 0 | 0 | 0
2016-02-04 20:00 | 862807.5617 | 0 | 0 | 0 | 0 | 0 | 0 | 451360 | 0 | 0 | 0 | 0 | 0 | 0 | 0 | 0 | 0 | 0 | 183731.5087 | 2836693.5951 | 50458.1278 | 43335.8968 | 0 | 0 | 0 | 0 | 0 | 0 | 0 | 0 | 0 | 0 | 0 | 0 | 0 | 0 | 98780.381 | 299489.883 | 7639.5238 | 0 | 5537.7739 | 0 | 0 | 0 | 0 | 0 | 0 | 0
2016-02-04 21:00 | 886678.0383 | 0 | 0 | 0 | 0 | 0 | 0 | 451716 | 0 | 0 | 0 | 0 | 9139.5752 | 0 | 0 | 0 | 0 | 0 | 275597.263 | 3106234.4898 | 56569.7468 | 62262.6471 | 0 | 0 | 0 | 0 | 0 | 0 | 0 | 0 | 9934.3209 | 0 | 0 | 0 | 0 | 0 | 98780.381 | 299489.883 | 7639.5238 | 0 | 19117.9296 | 0 | 0 | 0 | 0 | 0 | 0 | 0
2016-02-04 22:00 | 722093.04 | 0 | 0 | 0 | 0 | 0 | 0 | 461495 | 0 | 0 | 0 | 0 | 9139.5752 | 0 | 0 | 0 | 0 | 0 | 350712.0423 | 3268081.0038 | 56569.7468 | 62262.6471 | 0 | 0 | 0 | 0 | 0 | 0 | 0 | 0 | 0 | 0 | 0 | 0 | 0 | 0 | 80768.5799 | 179829.4601 | 0 | 0 | 0 | 0 | 0 | 0 | 0 | 0 | 0 | 0
2016-02-04 23:00 | 228888.3114 | 0 | 0 | 0 | 0 | 0 | 0 | 477809 | 0 | 0 | 0 | 0 | 9139.5752 | 0 | 0 | 0 | 0 | 0 | 323789.8305 | 3070106.1374 | 56569.7468 | 62262.6471 | 0 | 0 | 0 | 0 | 0 | 0 | 0 | 0 | 0 | 0 | 0 | 0 | 0 | 0 | -28948.6148 | -219972.0738 | 0 | 0 | 0 | 0 | 0 | 0 | 0 | 0 | 0 | 0
2016-02-05 | 11037.3833 | 199923.0277 | 0 | 0 | 0 | 0 | 0 | 491436 | 0 | 0 | 0 | 0 | 0 | 0 | 0 | 0 | 0 | 0 | 350712.0423 | 2800565.2427 | 56569.7468 | 62262.6471 | 0 | 0 | 0 | 0 | 0 | 0 | 0 | 0 | -9934.3209 | 0 | 0 | 0 | 0 | 0 | 28948.6148 | -299489.883 | 0 | 0 | 0 | 0 | 0 | 0 | 0 | 0 | 0 | 0
2016-02-05 01:00 | 679.977 | 229086.0473 | 0 | 0 | 0 | 0 | 0 | 495085 | 0 | 0 | 0 | 0 | 0 | 0 | 0 | 0 | 0 | 0 | 275597.263 | 2634469.8865 | 56569.7468 | 62262.6471 | 0 | 0 | 0 | 0 | 0 | 0 | 0 | 0 | 0 | 0 | 0 | 0 | 0 | 0 | -80768.5799 | -184550.3958 | 0 | 0 | 0 | 0 | 0 | 0 | 0 | 0 | 0 | 0
2016-02-05 02:00 | 498.9591 | 252972.1445 | 0 | 0 | 0 | 0 | 0 | 488990 | 0 | 0 | 0 | 0 | 0 | 0 | 0 | 0 | 0 | 0 | 183731.5087 | 2511405.2225 | 56569.7468 | 62262.6471 | 0 | 0 | 0 | 0 | 0 | 0 | 0 | 0 | 0 | 0 | 0 | 0 | 0 | 0 | -98780.381 | -136738.5155 | 0 | 0 | 0 | 0 | 0 | 0 | 0 | 0 | 0 | 0
2016-02-05 03:00 | 7.1654 | 272326.3326 | 0 | 0 | 0 | 0 | 0 | 473043 | 0 | 0 | 0 | 0 | 0 | 0 | 0 | 0 | 0 | 0 | 275597.263 | 2241864.3278 | 56569.7468 | 62262.6471 | 0 | 0 | 0 | 0 | 0 | 0 | 0 | 0 | 0 | 0 | 0 | 0 | 0 | 0 | 98780.381 | -299489.883 | 0 | 0 | 0 | 0 | 0 | 0 | 0 | 0 | 0 | 0
2016-02-05 04:00 | 0.28391 | 53848.4521 | 0 | 0 | 0 | 0 | 0 | 452119 | 0 | 0 | 0 | 0 | 0 | 0 | 0 | 0 | 0 | 0 | 183731.5087 | 1972323.4332 | 56569.7468 | 62262.6471 | 0 | 0 | 0 | 0 | 0 | 0 | 0 | 0 | 0 | 0 | 0 | 0 | 0 | 0 | -98780.381 | -299489.883 | 0 | 0 | 0 | 0 | 0 | 0 | 0 | 0 | 0 | 0
2016-02-05 05:00 | 0 | 308336.7319 | 0 | 0 | 0 | 0 | 0 | 433235 | 0 | 0 | 0 | 0 | 9139.5752 | 0 | 0 | 0 | 0 | 0 | 91865.7543 | 1939876.446 | 56569.7468 | 62262.6471 | 0 | 0 | 0 | 0 | 0 | 0 | 0 | 0 | 9934.3209 | 0 | 0 | 0 | 0 | 0 | -98780.381 | -36052.208 | 0 | 0 | 0 | 0 | 0 | 0 | 0 | 0 | 0 | 0
2016-02-05 06:00 | 0 | 316069.3459 | 0 | 0 | 0 | 0 | 0 | 421814 | 0 | 0 | 0 | 0 | 0 | 0 | 0 | 0 | 0 | 0 | 0 | 1942549.489 | 56569.7468 | 62262.6471 | 0 | 0 | 0 | 0 | 0 | 0 | 0 | 0 | -9934.3209 | 0 | 0 | 0 | 0 | 0 | -98780.381 | 2970.0478 | 0 | 0 | 0 | 0 | 0 | 0 | 0 | 0 | 0 | 0
2016-02-05 07:00 | 0 | 215429.498 | 0 | 0 | 0 | 0 | 0 | 416139 | 0 | 0 | 0 | 0 | 0 | 0 | 0 | 0 | 0 | 0 | 91865.7543 | 1673008.5943 | 56569.7468 | 62262.6471 | 0 | 0 | 0 | 0 | 0 | 0 | 0 | 0 | 0 | 0 | 0 | 0 | 0 | 0 | 98780.381 | -299489.883 | 0 | 0 | 0 | 0 | 0 | 0 | 0 | 0 | 0 | 0
2016-02-05 08:00 | 0 | 16192.736 | 0 | 0 | 0 | 0 | 0 | 414463 | 0 | 0 | 0 | 0 | 0 | 0 | 0 | 0 | 0 | 0 | 0 | 1403467.6996 | 56569.7468 | 62262.6471 | 0 | 0 | 0 | 0 | 0 | 0 | 0 | 0 | 0 | 0 | 0 | 0 | 0 | 0 | -98780.381 | -299489.883 | 0 | 0 | 0 | 0 | 0 | 0 | 0 | 0 | 0 | 0
2016-02-05 09:00 | 0 | 217827.498 | 0 | 0 | 0 | 0 | 0 | 418537 | 0 | 0 | 0 | 0 | 0 | 0 | 0 | 0 | 0 | 0 | 91865.7543 | 1133926.8049 | 56569.7468 | 62262.6471 | 0 | 0 | 0 | 0 | 0 | 0 | 0 | 0 | 0 | 0 | 0 | 0 | 0 | 0 | 98780.381 | -299489.883 | 0 | 0 | 0 | 0 | 0 | 0 | 0 | 0 | 0 | 0
2016-02-05 10:00 | 0 | 361876.6967 | 0 | 0 | 0 | 0 | 0 | 435319 | 0 | 0 | 0 | 0 | 0 | 0 | 0 | 0 | 0 | 0 | 183731.5087 | 978926.389 | 56569.7468 | 62262.6471 | 0 | 0 | 0 | 0 | 0 | 0 | 0 | 0 | 0 | 0 | 0 | 0 | 0 | 0 | 98780.381 | -172222.6843 | 0 | 0 | 0 | 0 | 0 | 0 | 0 | 0 | 0 | 0
2016-02-05 11:00 | 0 | 72107.736 | 0 | 0 | 0 | 0 | 0 | 470378 | 0 | 0 | 0 | 0 | 0 | 0 | 0 | 0 | 0 | 0 | 91865.7543 | 709385.4943 | 56569.7468 | 62262.6471 | 0 | 0 | 0 | 0 | 0 | 0 | 0 | 0 | 0 | 0 | 0 | 0 | 0 | 0 | -98780.381 | -299489.883 | 0 | 0 | 0 | 0 | 0 | 0 | 0 | 0 | 0 | 0
2016-02-05 12:00 | 0 | 313056.8189 | 0 | 0 | 0 | 0 | 0 | 503832 | 0 | 0 | 0 | 0 | 9139.5752 | 0 | 0 | 0 | 0 | 0 | 183731.5087 | 439844.5996 | 56569.7468 | 62262.6471 | 0 | 0 | 0 | 0 | 0 | 0 | 0 | 0 | 9934.3209 | 0 | 0 | 0 | 0 | 0 | 98780.381 | -299489.883 | 0 | 0 | 0 | 0 | 0 | 0 | 0 | 0 | 0 | 0
2016-02-05 13:00 | 34.5215 | 115834.2145 | 0 | 0 | 0 | 0 | 0 | 514139 | 0 | 0 | 0 | 0 | 9139.5752 | 0 | 0 | 0 | 0 | 0 | 91865.7543 | 170303.7049 | 56569.7468 | 62262.6471 | 0 | 0 | 0 | 0 | 0 | 0 | 0 | 0 | 0 | 0 | 0 | 0 | 0 | 0 | -98780.381 | -299489.883 | 0 | 0 | 0 | 0 | 0 | 0 | 0 | 0 | 0 | 0
2016-02-05 14:00 | 82237.63 | 364947.0364 | 0 | 0 | 0 | 0 | 0 | 511370 | 0 | 0 | 0 | 0 | 0 | 0 | 0 | 0 | 0 | 0 | 0 | 210380.1364 | 56569.7468 | 62262.6471 | 0 | 0 | 0 | 0 | 0 | 0 | 0 | 0 | -9934.3209 | 0 | 0 | 0 | 0 | 0 | -98780.381 | 44529.3683 | 0 | 0 | 0 | 0 | 0 | 0 | 0 | 0 | 0 | 0
2016-02-05 15:00 | 413063.677 | 348434.0768 | 0 | 0 | 0 | 0 | 0 | 503724 | 0 | 0 | 0 | 0 | 0 | 0 | 0 | 0 | 0 | 0 | 0 | 442376.5149 | 56569.7468 | 62262.6471 | 0 | 0 | 0 | 0 | 0 | 0 | 0 | 0 | 0 | 0 | 0 | 0 | 0 | 0 | 0 | 257773.7539 | 0 | 0 | 0 | 0 | 0 | 0 | 0 | 0 | 0 | 0
2016-02-05 16:00 | 652264.9756 | 147780.2283 | 0 | 0 | 0 | 0 | 0 | 490621 | 0 | 0 | 0 | 0 | 9139.5752 | 0 | 0 | 0 | 0 | 0 | 0 | 711917.4096 | 56569.7468 | 62262.6471 | 0 | 0 | 0 | 0 | 0 | 0 | 0 | 0 | 9934.3209 | 0 | 0 | 0 | 0 | 0 | 0 | 299489.883 | 0 | 0 | 0 | 0 | 0 | 0 | 0 | 0 | 0 | 0
2016-02-05 17:00 | 735883.4552 | 29027.1069 | 0 | 0 | 0 | 0 | 0 | 475355 | 0 | 0 | 0 | 0 | 0 | 0 | 0 | 0 | 0 | 0 | 0 | 981458.3043 | 56569.7468 | 62262.6471 | 0 | 0 | 0 | 0 | 0 | 0 | 0 | 0 | -9934.3209 | 0 | 0 | 0 | 0 | 0 | 0 | 299489.883 | 0 | 0 | 0 | 0 | 0 | 0 | 0 | 0 | 0 | 0
2016-02-05 18:00 | 773845.4615 | 0 | 0 | 0 | 0 | 0 | 0 | 462022 | 0 | 0 | 0 | 0 | 0 | 0 | 0 | 0 | 0 | 0 | 11470.2281 | 1250999.1989 | 56569.7468 | 62262.6471 | 0 | 0 | 0 | 0 | 0 | 0 | 0 | 0 | 0 | 0 | 0 | 0 | 0 | 0 | 12333.5786 | 299489.883 | 0 | 0 | 0 | 0 | 0 | 0 | 0 | 0 | 0 | 0
2016-02-05 19:00 | 835743.14 | 0 | 0 | 0 | 0 | 0 | 0 | 451872 | 0 | 0 | 0 | 0 | 0 | 0 | 0 | 0 | 0 | 0 | 89944.7971 | 1520540.0936 | 56569.7468 | 62262.6471 | 0 | 0 | 0 | 0 | 0 | 0 | 0 | 0 | 0 | 0 | 0 | 0 | 0 | 0 | 84381.257 | 299489.883 | 0 | 0 | 0 | 0 | 0 | 0 | 0 | 0 | 0 | 0
2016-02-05 20:00 | 868712.7174 | 0 | 0 | 0 | 0 | 0 | 0 | 443685 | 0 | 0 | 0 | 0 | 0 | 0 | 0 | 0 | 0 | 0 | 181810.5514 | 1790080.9883 | 62681.3659 | 81189.3974 | 0 | 0 | 0 | 0 | 0 | 0 | 0 | 0 | 0 | 0 | 0 | 0 | 0 | 0 | 98780.381 | 299489.883 | 7639.5238 | 0 | 19117.9296 | 0 | 0 | 0 | 0 | 0 | 0 | 0
2016-02-05 21:00 | 877306.0383 | 0 | 0 | 0 | 0 | 0 | 0 | 442344 | 0 | 0 | 0 | 0 | 9139.5752 | 0 | 0 | 0 | 0 | 0 | 273676.3057 | 2059621.883 | 68792.9849 | 100116.1477 | 0 | 0 | 0 | 0 | 0 | 0 | 0 | 0 | 9934.3209 | 0 | 0 | 0 | 0 | 0 | 98780.381 | 299489.883 | 7639.5238 | 0 | 19117.9296 | 0 | 0 | 0 | 0 | 0 | 0 | 0
2016-02-05 22:00 | 721125.7786 | 113940.2297 | 0 | 0 | 0 | 0 | 0 | 452742 | 0 | 0 | 0 | 0 | 9139.5752 | 0 | 0 | 0 | 0 | 0 | 350712.0423 | 2329162.7777 | 68792.9849 | 100116.1477 | 0 | 0 | 0 | 0 | 0 | 0 | 0 | 0 | 0 | 0 | 0 | 0 | 0 | 0 | 82834.1253 | 299489.883 | 0 | 0 | 0 | 0 | 0 | 0 | 0 | 0 | 0 | 0
2016-02-05 23:00 | 193228.171 | 302309.4071 | 0 | 0 | 0 | 0 | 0 | 471656 | 0 | 0 | 0 | 0 | 9139.5752 | 0 | 0 | 0 | 0 | 0 | 350712.0423 | 2350656.198 | 68792.9849 | 100116.1477 | 0 | 0 | 0 | 0 | 0 | 0 | 0 | 0 | 0 | 0 | 0 | 0 | 0 | 0 | 0 | 23881.5781 | 0 | 0 | 0 | 0 | 0 | 0 | 0 | 0 | 0 | 0
2016-02-06 | 11078.878 | 313971.8812 | 0 | 0 | 0 | 0 | 0 | 483417 | 0 | 0 | 0 | 0 | 0 | 0 | 0 | 0 | 0 | 0 | 275597.263 | 2289759.192 | 68792.9849 | 100116.1477 | 0 | 0 | 0 | 0 | 0 | 0 | 0 | 0 | -9934.3209 | 0 | 0 | 0 | 0 | 0 | -80768.5799 | -67663.3401 | 0 | 0 | 0 | 0 | 0 | 0 | 0 | 0 | 0 | 0
2016-02-06 01:00 | 673.4496 | 325143.0786 | 0 | 0 | 0 | 0 | 0 | 486500 | 0 | 0 | 0 | 0 | 0 | 0 | 0 | 0 | 0 | 0 | 183731.5087 | 2234046.4103 | 68792.9849 | 100116.1477 | 0 | 0 | 0 | 0 | 0 | 0 | 0 | 0 | 0 | 0 | 0 | 0 | 0 | 0 | -98780.381 | -61903.0908 | 0 | 0 | 0 | 0 | 0 | 0 | 0 | 0 | 0 | 0
2016-02-06 02:00 | 526.5334 | 336540.4823 | 0 | 0 | 0 | 0 | 0 | 483385 | 0 | 0 | 0 | 0 | 0 | 0 | 0 | 0 | 0 | 0 | 91865.7543 | 2191262.5674 | 68792.9849 | 100116.1477 | 0 | 0 | 0 | 0 | 0 | 0 | 0 | 0 | 0 | 0 | 0 | 0 | 0 | 0 | -98780.381 | -47537.6032 | 0 | 0 | 0 | 0 | 0 | 0 | 0 | 0 | 0 | 0
2016-02-06 03:00 | 8.5875 | 345577.8313 | 0 | 0 | 0 | 0 | 0 | 472460 | 0 | 0 | 0 | 0 | 0 | 0 | 0 | 0 | 0 | 0 | 0 | 2165978.6872 | 68792.9849 | 100116.1477 | 0 | 0 | 0 | 0 | 0 | 0 | 0 | 0 | 0 | 0 | 0 | 0 | 0 | 0 | -98780.381 | -28093.2002 | 0 | 0 | 0 | 0 | 0 | 0 | 0 | 0 | 0 | 0
2016-02-06 04:00 | 0.378 | 253479.12 | 0 | 0 | 0 | 0 | 0 | 454189 | 0 | 0 | 0 | 0 | 0 | 0 | 0 | 0 | 0 | 0 | 91865.7543 | 1896437.7925 | 68792.9849 | 100116.1477 | 0 | 0 | 0 | 0 | 0 | 0 | 0 | 0 | 0 | 0 | 0 | 0 | 0 | 0 | 98780.381 | -299489.883 | 0 | 0 | 0 | 0 | 0 | 0 | 0 | 0 | 0 | 0
2016-02-06 05:00 | 0 | 379982.8798 | 0 | 0 | 0 | 0 | 0 | 438683 | 0 | 0 | 0 | 0 | 9139.5752 | 0 | 0 | 0 | 0 | 0 | 91865.7543 | 1834666.7955 | 68792.9849 | 100116.1477 | 0 | 0 | 0 | 0 | 0 | 0 | 0 | 0 | 9934.3209 | 0 | 0 | 0 | 0 | 0 | 0 | -68634.4411 | 0 | 0 | 0 | 0 | 0 | 0 | 0 | 0 | 0 | 0
2016-02-06 06:00 | 0 | 403423.7974 | 0 | 0 | 0 | 0 | 0 | 427364 | 0 | 0 | 0 | 0 | 9139.5752 | 0 | 0 | 0 | 0 | 0 | 0 | 1902022.956 | 68792.9849 | 100116.1477 | 0 | 0 | 0 | 0 | 0 | 0 | 0 | 0 | 0 | 0 | 0 | 0 | 0 | 0 | -98780.381 | 74840.1784 | 0 | 0 | 0 | 0 | 0 | 0 | 0 | 0 | 0 | 0
2016-02-06 07:00 | 0 | 420421.547 | 0 | 0 | 0 | 0 | 0 | 420107 | 0 | 0 | 0 | 0 | 9139.5752 | 0 | 0 | 0 | 0 | 0 | 91865.7543 | 1813403.7055 | 68792.9849 | 100116.1477 | 0 | 0 | 0 | 0 | 0 | 0 | 0 | 0 | 0 | 0 | 0 | 0 | 0 | 0 | 98780.381 | -98465.834 | 0 | 0 | 0 | 0 | 0 | 0 | 0 | 0 | 0 | 0
2016-02-06 08:00 | 0 | 439247.1745 | 0 | 0 | 0 | 0 | 0 | 416611 | 0 | 0 | 0 | 0 | 0 | 0 | 0 | 0 | 0 | 0 | 0 | 1931619.4942 | 68792.9849 | 100116.1477 | 0 | 0 | 0 | 0 | 0 | 0 | 0 | 0 | -9934.3209 | 0 | 0 | 0 | 0 | 0 | -98780.381 | 131350.8763 | 0 | 0 | 0 | 0 | 0 | 0 | 0 | 0 | 0 | 0
2016-02-06 09:00 | 0 | 472486.6832 | 0 | 0 | 0 | 0 | 0 | 417580 | 0 | 0 | 0 | 0 | 9139.5752 | 0 | 0 | 0 | 0 | 0 | 91865.7543 | 1883192.2774 | 68792.9849 | 100116.1477 | 0 | 0 | 0 | 0 | 0 | 0 | 0 | 0 | 9934.3209 | 0 | 0 | 0 | 0 | 0 | 98780.381 | -53808.0187 | 0 | 0 | 0 | 0 | 0 | 0 | 0 | 0 | 0 | 0
2016-02-06 10:00 | 0 | 472475.1923 | 0 | 0 | 0 | 0 | 0 | 424321 | 0 | 0 | 0 | 0 | 9139.5752 | 0 | 0 | 0 | 0 | 0 | 183731.5087 | 1837628.7075 | 68792.9849 | 100116.1477 | 0 | 0 | 0 | 0 | 0 | 0 | 0 | 0 | 0 | 0 | 0 | 0 | 0 | 0 | 98780.381 | -50626.1887 | 0 | 0 | 0 | 0 | 0 | 0 | 0 | 0 | 0 | 0
2016-02-06 11:00 | 0 | 473927.0102 | 0 | 0 | 0 | 0 | 0 | 438511 | 0 | 0 | 0 | 0 | 0 | 0 | 0 | 0 | 0 | 0 | 91865.7543 | 1967346.3484 | 68792.9849 | 100116.1477 | 0 | 0 | 0 | 0 | 0 | 0 | 0 | 0 | -9934.3209 | 0 | 0 | 0 | 0 | 0 | -98780.381 | 144130.7121 | 0 | 0 | 0 | 0 | 0 | 0 | 0 | 0 | 0 | 0
2016-02-06 12:00 | 0 | 469935.4582 | 0 | 0 | 0 | 0 | 0 | 455511 | 0 | 0 | 0 | 0 | 0 | 0 | 0 | 0 | 0 | 0 | 183731.5087 | 1891426.0179 | 68792.9849 | 100116.1477 | 0 | 0 | 0 | 0 | 0 | 0 | 0 | 0 | 0 | 0 | 0 | 0 | 0 | 0 | 98780.381 | -84355.9228 | 0 | 0 | 0 | 0 | 0 | 0 | 0 | 0 | 0 | 0
2016-02-06 13:00 | 113.4815 | 470590.9339 | 0 | 0 | 0 | 0 | 0 | 468212 | 0 | 0 | 0 | 0 | 9139.5752 | 0 | 0 | 0 | 0 | 0 | 91865.7543 | 1973630.6459 | 68792.9849 | 100116.1477 | 0 | 0 | 0 | 0 | 0 | 0 | 0 | 0 | 9934.3209 | 0 | 0 | 0 | 0 | 0 | -98780.381 | 91338.4756 | 0 | 0 | 0 | 0 | 0 | 0 | 0 | 0 | 0 | 0
2016-02-06 14:00 | 102502.2405 | 446875.2436 | 0 | 0 | 0 | 0 | 0 | 470531 | 0 | 0 | 0 | 0 | 0 | 0 | 0 | 0 | 0 | 0 | 0 | 2142435.7133 | 68792.9849 | 100116.1477 | 0 | 0 | 0 | 0 | 0 | 0 | 0 | 0 | -9934.3209 | 0 | 0 | 0 | 0 | 0 | -98780.381 | 187561.1859 | 0 | 0 | 0 | 0 | 0 | 0 | 0 | 0 | 0 | 0
2016-02-06 15:00 | 444716.6631 | 319291.2199 | 0 | 0 | 0 | 0 | 0 | 464518 | 0 | 0 | 0 | 0 | 0 | 0 | 0 | 0 | 0 | 0 | 0 | 2411976.608 | 68792.9849 | 100116.1477 | 0 | 0 | 0 | 0 | 0 | 0 | 0 | 0 | 0 | 0 | 0 | 0 | 0 | 0 | 0 | 299489.883 | 0 | 0 | 0 | 0 | 0 | 0 | 0 | 0 | 0 | 0
2016-02-06 16:00 | 676038.6678 | 77313.2152 | 0 | 0 | 0 | 0 | 0 | 453862 | 0 | 0 | 0 | 0 | 0 | 0 | 0 | 0 | 0 | 0 | 0 | 2681517.5027 | 68792.9849 | 100116.1477 | 0 | 0 | 0 | 0 | 0 | 0 | 0 | 0 | 0 | 0 | 0 | 0 | 0 | 0 | 0 | 299489.883 | 0 | 0 | 0 | 0 | 0 | 0 | 0 | 0 | 0 | 0
2016-02-06 17:00 | 752541.658 | 0 | 0 | 0 | 0 | 0 | 0 | 441481 | 0 | 0 | 0 | 0 | 9139.5752 | 0 | 0 | 0 | 0 | 0 | 1521.9023 | 2951058.3974 | 68792.9849 | 100116.1477 | 0 | 0 | 0 | 0 | 0 | 0 | 0 | 0 | 9934.3209 | 0 | 0 | 0 | 0 | 0 | 1636.4541 | 299489.883 | 0 | 0 | 0 | 0 | 0 | 0 | 0 | 0 | 0 | 0
2016-02-06 18:00 | 786213.3236 | 11862.3643 | 0 | 0 | 0 | 0 | 0 | 429388 | 0 | 0 | 0 | 0 | 0 | 0 | 0 | 0 | 0 | 0 | 75114.7793 | 3220599.2921 | 68792.9849 | 100116.1477 | 0 | 0 | 0 | 0 | 0 | 0 | 0 | 0 | -9934.3209 | 0 | 0 | 0 | 0 | 0 | 79132.1258 | 299489.883 | 0 | 0 | 0 | 0 | 0 | 0 | 0 | 0 | 0 | 0
2016-02-06 19:00 | 844301.7174 | 0 | 0 | 0 | 0 | 0 | 0 | 419274 | 0 | 0 | 0 | 0 | 0 | 0 | 0 | 0 | 0 | 0 | 166980.5336 | 3490140.1868 | 74904.604 | 119042.898 | 0 | 0 | 0 | 0 | 0 | 0 | 0 | 0 | 0 | 0 | 0 | 0 | 0 | 0 | 98780.381 | 299489.883 | 7639.5238 | 0 | 19117.9296 | 0 | 0 | 0 | 0 | 0 | 0 | 0
2016-02-06 20:00 | 838483.7174 | 0 | 0 | 0 | 0 | 0 | 0 | 413456 | 0 | 0 | 0 | 0 | 0 | 0 | 0 | 0 | 0 | 0 | 258846.288 | 3759681.0814 | 81016.223 | 137969.6483 | 0 | 0 | 0 | 0 | 0 | 0 | 0 | 0 | 0 | 0 | 0 | 0 | 0 | 0 | 98780.381 | 299489.883 | 7639.5238 | 0 | 19117.9296 | 0 | 0 | 0 | 0 | 0 | 0 | 0
2016-02-06 21:00 | 848592.0383 | 0 | 0 | 0 | 0 | 0 | 0 | 413630 | 0 | 0 | 0 | 0 | 9139.5752 | 0 | 0 | 0 | 0 | 0 | 350712.0423 | 4029221.9761 | 87127.8421 | 156896.3986 | 0 | 0 | 0 | 0 | 0 | 0 | 0 | 0 | 9934.3209 | 0 | 0 | 0 | 0 | 0 | 98780.381 | 299489.883 | 7639.5238 | 0 | 19117.9296 | 0 | 0 | 0 | 0 | 0 | 0 | 0
2016-02-06 22:00 | 709074.8244 | 13643.0586 | 0 | 0 | 0 | 0 | 0 | 423228 | 0 | 0 | 0 | 0 | 9139.5752 | 0 | 0 | 0 | 0 | 0 | 350712.0423 | 4298762.8708 | 87127.8421 | 156896.3986 | 0 | 0 | 0 | 0 | 0 | 0 | 0 | 0 | 0 | 0 | 0 | 0 | 0 | 0 | 0 | 299489.883 | 0 | 0 | 0 | 0 | 0 | 0 | 0 | 0 | 0 | 0
2016-02-06 23:00 | 203047.3836 | 538282.4994 | 0 | 0 | 0 | 0 | 0 | 441840 | 0 | 0 | 0 | 0 | 9139.5752 | 0 | 0 | 0 | 0 | 0 | 350712.0423 | 4568303.7655 | 87127.8421 | 156896.3986 | 0 | 0 | 0 | 0 | 0 | 0 | 0 | 0 | 0 | 0 | 0 | 0 | 0 | 0 | 0 | 299489.883 | 0 | 0 | 0 | 0 | 0 | 0 | 0 | 0 | 0 | 0
2016-02-07 | 10748.3293 | 635090.037 | 0 | 0 | 0 | 0 | 0 | 454496 | 0 | 0 | 0 | 0 | 9139.5752 | 0 | 0 | 0 | 0 | 0 | 258846.288 | 4829414.2381 | 87127.8421 | 156896.3986 | 0 | 0 | 0 | 0 | 0 | 0 | 0 | 0 | 0 | 0 | 0 | 0 | 0 | 0 | -98780.381 | 290122.7473 | 0 | 0 | 0 | 0 | 0 | 0 | 0 | 0 | 0 | 0
2016-02-07 01:00 | 532.3467 | 680490.9993 | 0 | 0 | 0 | 0 | 0 | 458884 | 0 | 0 | 0 | 0 | 0 | 0 | 0 | 0 | 0 | 0 | 350712.0423 | 4949378.1954 | 87127.8421 | 156896.3986 | 0 | 0 | 0 | 0 | 0 | 0 | 0 | 0 | -9934.3209 | 0 | 0 | 0 | 0 | 0 | 98780.381 | 133293.2859 | 0 | 0 | 0 | 0 | 0 | 0 | 0 | 0 | 0 | 0
2016-02-07 02:00 | 405.5382 | 166487.8997 | 0 | 0 | 0 | 0 | 0 | 456449 | 0 | 0 | 0 | 0 | 9139.5752 | 0 | 0 | 0 | 0 | 0 | 350712.0423 | 4679837.3007 | 87127.8421 | 156896.3986 | 0 | 0 | 0 | 0 | 0 | 0 | 0 | 0 | 9934.3209 | 0 | 0 | 0 | 0 | 0 | 0 | -299489.883 | 0 | 0 | 0 | 0 | 0 | 0 | 0 | 0 | 0 | 0
2016-02-07 03:00 | 8.0008 | 40040.4143 | 0 | 0 | 0 | 0 | 0 | 448253 | 0 | 0 | 0 | 0 | 0 | 0 | 0 | 0 | 0 | 0 | 258846.288 | 4410296.4061 | 87127.8421 | 156896.3986 | 0 | 0 | 0 | 0 | 0 | 0 | 0 | 0 | -9934.3209 | 0 | 0 | 0 | 0 | 0 | -98780.381 | -299489.883 | 0 | 0 | 0 | 0 | 0 | 0 | 0 | 0 | 0 | 0
2016-02-07 04:00 | 0.44523 | 36626.2908 | 0 | 0 | 0 | 0 | 0 | 434897 | 0 | 0 | 0 | 0 | 0 | 0 | 0 | 0 | 0 | 0 | 166980.5336 | 4140755.5114 | 87127.8421 | 156896.3986 | 0 | 0 | 0 | 0 | 0 | 0 | 0 | 0 | 0 | 0 | 0 | 0 | 0 | 0 | -98780.381 | -299489.883 | 0 | 0 | 0 | 0 | 0 | 0 | 0 | 0 | 0 | 0
2016-02-07 05:00 | 0 | 33443.0569 | 0 | 0 | 0 | 0 | 0 | 421779 | 0 | 0 | 0 | 0 | 9139.5752 | 0 | 0 | 0 | 0 | 0 | 75114.7793 | 3871214.6167 | 87127.8421 | 156896.3986 | 0 | 0 | 0 | 0 | 0 | 0 | 0 | 0 | 9934.3209 | 0 | 0 | 0 | 0 | 0 | -98780.381 | -299489.883 | 0 | 0 | 0 | 0 | 0 | 0 | 0 | 0 | 0 | 0
2016-02-07 06:00 | 0 | 211413.498 | 0 | 0 | 0 | 0 | 0 | 412123 | 0 | 0 | 0 | 0 | 9139.5752 | 0 | 0 | 0 | 0 | 0 | 166980.5336 | 3601673.722 | 87127.8421 | 156896.3986 | 0 | 0 | 0 | 0 | 0 | 0 | 0 | 0 | 0 | 0 | 0 | 0 | 0 | 0 | 98780.381 | -299489.883 | 0 | 0 | 0 | 0 | 0 | 0 | 0 | 0 | 0 | 0
2016-02-07 07:00 | 0 | 711523.7784 | 0 | 0 | 0 | 0 | 0 | 406532 | 0 | 0 | 0 | 0 | 0 | 0 | 0 | 0 | 0 | 0 | 181336.2147 | 3871214.6167 | 87127.8421 | 156896.3986 | 0 | 0 | 0 | 0 | 0 | 0 | 0 | 0 | -9934.3209 | 0 | 0 | 0 | 0 | 0 | 15436.2162 | 299489.883 | 0 | 0 | 0 | 0 | 0 | 0 | 0 | 0 | 0 | 0
2016-02-07 08:00 | 0 | 15837.0569 | 0 | 0 | 0 | 0 | 0 | 404173 | 0 | 0 | 0 | 0 | 9139.5752 | 0 | 0 | 0 | 0 | 0 | 89470.4604 | 3601673.722 | 87127.8421 | 156896.3986 | 0 | 0 | 0 | 0 | 0 | 0 | 0 | 0 | 9934.3209 | 0 | 0 | 0 | 0 | 0 | -98780.381 | -299489.883 | 0 | 0 | 0 | 0 | 0 | 0 | 0 | 0 | 0 | 0
2016-02-07 09:00 | 0 | 0 | 0 | 0 | 0 | 0 | 0 | 405629 | 0 | 0 | 0 | 0 | 0 | 0 | 0 | 0 | 0 | 0 | 0 | 3332132.8273 | 87127.8421 | 156896.3986 | 0 | 0 | 0 | 0 | 0 | 0 | 0 | 0 | -9934.3209 | 0 | 0 | 0 | 0 | 0 | -96204.7961 | -299489.883 | 0 | 0 | 0 | 0 | 0 | 0 | 0 | 0 | 0 | 0
2016-02-07 10:00 | 0 | 211940.6447 | 0 | 0 | 0 | 0 | 0 | 410888 | 0 | 0 | 0 | 0 | 9139.5752 | 0 | 0 | 0 | 0 | 0 | 84265.6324 | 3062591.9326 | 87127.8421 | 156896.3986 | 0 | 0 | 0 | 0 | 0 | 0 | 0 | 0 | 9934.3209 | 0 | 0 | 0 | 0 | 0 | 90608.2069 | -299489.883 | 0 | 0 | 0 | 0 | 0 | 0 | 0 | 0 | 0 | 0
2016-02-07 11:00 | 0 | 729592.0571 | 0 | 0 | 0 | 0 | 0 | 421930 | 0 | 0 | 0 | 0 | 9139.5752 | 0 | 0 | 0 | 0 | 0 | 91865.7543 | 3332132.8273 | 87127.8421 | 156896.3986 | 0 | 0 | 0 | 0 | 0 | 0 | 0 | 0 | 0 | 0 | 0 | 0 | 0 | 0 | 8172.1741 | 299489.883 | 0 | 0 | 0 | 0 | 0 | 0 | 0 | 0 | 0 | 0
2016-02-07 12:00 | 0 | 27875.4151 | 0 | 0 | 0 | 0 | 0 | 436080 | 0 | 0 | 0 | 0 | 0 | 0 | 0 | 0 | 0 | 0 | 0 | 3062591.9326 | 87127.8421 | 156896.3986 | 0 | 0 | 0 | 0 | 0 | 0 | 0 | 0 | -9934.3209 | 0 | 0 | 0 | 0 | 0 | -98780.381 | -299489.883 | 0 | 0 | 0 | 0 | 0 | 0 | 0 | 0 | 0 | 0
2016-02-07 13:00 | 122.0872 | 150383.0298 | 0 | 0 | 0 | 0 | 0 | 449995 | 0 | 0 | 0 | 0 | 0 | 0 | 0 | 0 | 0 | 0 | 0 | 2793051.0379 | 87127.8421 | 156896.3986 | 0 | 0 | 0 | 0 | 0 | 0 | 0 | 0 | 0 | 0 | 0 | 0 | 0 | 0 | 0 | -299489.883 | 0 | 0 | 0 | 0 | 0 | 0 | 0 | 0 | 0 | 0
2016-02-07 14:00 | 98354.0382 | 694268.1936 | 0 | 0 | 0 | 0 | 0 | 454302 | 0 | 0 | 0 | 0 | 0 | 0 | 0 | 0 | 0 | 0 | 91865.7543 | 3008636.9036 | 87127.8421 | 156896.3986 | 0 | 0 | 0 | 0 | 0 | 0 | 0 | 0 | 0 | 0 | 0 | 0 | 0 | 0 | 98780.381 | 239539.8508 | 0 | 0 | 0 | 0 | 0 | 0 | 0 | 0 | 0 | 0
2016-02-07 15:00 | 455359.6071 | 0 | 0 | 0 | 0 | 0 | 0 | 448053 | 0 | 0 | 0 | 0 | 0 | 0 | 0 | 0 | 0 | 0 | 0 | 3104115.1929 | 87127.8421 | 156896.3986 | 0 | 0 | 0 | 0 | 0 | 0 | 0 | 0 | 0 | 0 | 0 | 0 | 0 | 0 | -98780.381 | 106086.9881 | 0 | 0 | 0 | 0 | 0 | 0 | 0 | 0 | 0 | 0
2016-02-07 16:00 | 696421.2996 | 0 | 0 | 0 | 0 | 0 | 0 | 438340 | 0 | 0 | 0 | 0 | 0 | 0 | 0 | 0 | 0 | 0 | 0 | 3336388.3625 | 87127.8421 | 156896.3986 | 0 | 0 | 0 | 0 | 0 | 0 | 0 | 0 | 0 | 0 | 0 | 0 | 0 | 0 | 0 | 258081.2996 | 0 | 0 | 0 | 0 | 0 | 0 | 0 | 0 | 0 | 0
2016-02-07 17:00 | 754718.887 | 0 | 0 | 0 | 0 | 0 | 0 | 429703 | 0 | 0 | 0 | 0 | 0 | 0 | 0 | 0 | 0 | 0 | 19657.2377 | 3605929.2572 | 90639.1935 | 156896.3986 | 0 | 0 | 0 | 0 | 0 | 0 | 0 | 0 | 0 | 0 | 0 | 0 | 0 | 0 | 21136.8147 | 299489.883 | 4389.1893 | 0 | 0 | 0 | 0 | 0 | 0 | 0 | 0 | 0
2016-02-07 18:00 | 781822.6481 | 0 | 0 | 0 | 0 | 0 | 0 | 422701 | 0 | 0 | 0 | 0 | 0 | 0 | 0 | 0 | 0 | 0 | 75114.7793 | 3875470.1519 | 90639.1935 | 156896.3986 | 0 | 0 | 0 | 0 | 0 | 0 | 0 | 0 | 0 | 0 | 0 | 0 | 0 | 0 | 59631.7651 | 299489.883 | 0 | 0 | 0 | 0 | 0 | 0 | 0 | 0 | 0 | 0
2016-02-07 19:00 | 835781.2808 | 0 | 0 | 0 | 0 | 0 | 0 | 416621 | 0 | 0 | 0 | 0 | 0 | 0 | 0 | 0 | 0 | 0 | 166980.5336 | 4145011.0466 | 96750.8126 | 170014.3867 | 0 | 0 | 0 | 0 | 0 | 0 | 0 | 0 | 0 | 0 | 0 | 0 | 0 | 0 | 98780.381 | 299489.883 | 7639.5238 | 0 | 13250.493 | 0 | 0 | 0 | 0 | 0 | 0 | 0
2016-02-07 20:00 | 838233.7174 | 0 | 0 | 0 | 0 | 0 | 0 | 413206 | 0 | 0 | 0 | 0 | 0 | 0 | 0 | 0 | 0 | 0 | 258846.288 | 4414551.9413 | 102862.4316 | 188941.137 | 0 | 0 | 0 | 0 | 0 | 0 | 0 | 0 | 0 | 0 | 0 | 0 | 0 | 0 | 98780.381 | 299489.883 | 7639.5238 | 0 | 19117.9296 | 0 | 0 | 0 | 0 | 0 | 0 | 0
2016-02-07 21:00 | 849788.0383 | 0 | 0 | 0 | 0 | 0 | 0 | 414826 | 0 | 0 | 0 | 0 | 9139.5752 | 0 | 0 | 0 | 0 | 0 | 350712.0423 | 4684092.8359 | 108974.0507 | 207867.8873 | 0 | 0 | 0 | 0 | 0 | 0 | 0 | 0 | 9934.3209 | 0 | 0 | 0 | 0 | 0 | 98780.381 | 299489.883 | 7639.5238 | 0 | 19117.9296 | 0 | 0 | 0 | 0 | 0 | 0 | 0
2016-02-07 22:00 | 704291.8607 | 0 | 0 | 0 | 0 | 0 | 0 | 425152 | 0 | 0 | 0 | 0 | 9139.5752 | 0 | 0 | 0 | 0 | 0 | 350712.0423 | 4935318.7106 | 108974.0507 | 207867.8873 | 0 | 0 | 0 | 0 | 0 | 0 | 0 | 0 | 0 | 0 | 0 | 0 | 0 | 0 | 0 | 279139.8607 | 0 | 0 | 0 | 0 | 0 | 0 | 0 | 0 | 0 | 0
2016-02-07 23:00 | 233565.1756 | 219344.4742 | 0 | 0 | 0 | 0 | 0 | 437288 | 0 | 0 | 0 | 0 | 9139.5752 | 0 | 0 | 0 | 0 | 0 | 350712.0423 | 4949378.1954 | 108974.0507 | 207867.8873 | 0 | 0 | 0 | 0 | 0 | 0 | 0 | 0 | 0 | 0 | 0 | 0 | 0 | 0 | 0 | 15621.6498 | 0 | 0 | 0 | 0 | 0 | 0 | 0 | 0 | 0 | 0
2016-02-08 | 11575.8742 | 130232.2428 | 0 | 0 | 0 | 0 | 0 | 441298 | 0 | 0 | 0 | 0 | 9139.5752 | 0 | 0 | 0 | 0 | 0 | 350712.0423 | 4679837.3007 | 108974.0507 | 207867.8873 | 0 | 0 | 0 | 0 | 0 | 0 | 0 | 0 | 0 | 0 | 0 | 0 | 0 | 0 | 0 | -299489.883 | 0 | 0 | 0 | 0 | 0 | 0 | 0 | 0 | 0 | 0
2016-02-08 01:00 | 784.2226 | 35791.1926 | 0 | 0 | 0 | 0 | 0 | 444780 | 0 | 0 | 0 | 0 | 0 | 0 | 0 | 0 | 0 | 0 | 258846.288 | 4410296.4061 | 108974.0507 | 207867.8873 | 0 | 0 | 0 | 0 | 0 | 0 | 0 | 0 | -9934.3209 | 0 | 0 | 0 | 0 | 0 | -98780.381 | -299489.883 | 0 | 0 | 0 | 0 | 0 | 0 | 0 | 0 | 0 | 0
2016-02-08 02:00 | 518.1468 | 644495.3552 | 0 | 0 | 0 | 0 | 0 | 444304 | 0 | 0 | 0 | 0 | 0 | 0 | 0 | 0 | 0 | 0 | 166980.5336 | 4679837.3007 | 108974.0507 | 207867.8873 | 0 | 0 | 0 | 0 | 0 | 0 | 0 | 0 | 0 | 0 | 0 | 0 | 0 | 0 | -98780.381 | 299489.883 | 0 | 0 | 0 | 0 | 0 | 0 | 0 | 0 | 0 | 0
2016-02-08 03:00 | 10.5544 | 755850.1296 | 0 | 0 | 0 | 0 | 0 | 438359 | 0 | 0 | 0 | 0 | 0 | 0 | 0 | 0 | 0 | 0 | 183731.5087 | 4949378.1954 | 108974.0507 | 207867.8873 | 0 | 0 | 0 | 0 | 0 | 0 | 0 | 0 | 0 | 0 | 0 | 0 | 0 | 0 | 18011.8011 | 299489.883 | 0 | 0 | 0 | 0 | 0 | 0 | 0 | 0 | 0 | 0
2016-02-08 04:00 | 0.52182 | 31747.2142 | 0 | 0 | 0 | 0 | 0 | 430018 | 0 | 0 | 0 | 0 | 0 | 0 | 0 | 0 | 0 | 0 | 91865.7543 | 4679837.3007 | 108974.0507 | 207867.8873 | 0 | 0 | 0 | 0 | 0 | 0 | 0 | 0 | 0 | 0 | 0 | 0 | 0 | 0 | -98780.381 | -299489.883 | 0 | 0 | 0 | 0 | 0 | 0 | 0 | 0 | 0 | 0
2016-02-08 05:00 | 0 | 25150.0569 | 0 | 0 | 0 | 0 | 0 | 413486 | 0 | 0 | 0 | 0 | 9139.5752 | 0 | 0 | 0 | 0 | 0 | 0 | 4410296.4061 | 108974.0507 | 207867.8873 | 0 | 0 | 0 | 0 | 0 | 0 | 0 | 0 | 9934.3209 | 0 | 0 | 0 | 0 | 0 | -98780.381 | -299489.883 | 0 | 0 | 0 | 0 | 0 | 0 | 0 | 0 | 0 | 0
2016-02-08 06:00 | 0 | 707958.8907 | 0 | 0 | 0 | 0 | 0 | 402235 | 0 | 0 | 0 | 0 | 0 | 0 | 0 | 0 | 0 | 0 | 15036.5456 | 4679837.3007 | 108974.0507 | 207867.8873 | 0 | 0 | 0 | 0 | 0 | 0 | 0 | 0 | -9934.3209 | 0 | 0 | 0 | 0 | 0 | 16168.3286 | 299489.883 | 0 | 0 | 0 | 0 | 0 | 0 | 0 | 0 | 0 | 0
2016-02-08 07:00 | 0 | 779023.9354 | 0 | 0 | 0 | 0 | 0 | 396922 | 0 | 0 | 0 | 0 | 0 | 0 | 0 | 0 | 0 | 0 | 91865.7543 | 4949378.1954 | 108974.0507 | 207867.8873 | 0 | 0 | 0 | 0 | 0 | 0 | 0 | 0 | 0 | 0 | 0 | 0 | 0 | 0 | 82612.0524 | 299489.883 | 0 | 0 | 0 | 0 | 0 | 0 | 0 | 0 | 0 | 0
2016-02-08 08:00 | 0 | 0 | 0 | 0 | 0 | 0 | 0 | 396560 | 0 | 0 | 0 | 0 | 0 | 0 | 0 | 0 | 0 | 0 | 0 | 4681376.5383 | 108974.0507 | 207867.8873 | 0 | 0 | 0 | 0 | 0 | 0 | 0 | 0 | 0 | 0 | 0 | 0 | 0 | 0 | -98780.381 | -297779.619 | 0 | 0 | 0 | 0 | 0 | 0 | 0 | 0 | 0 | 0
2016-02-08 09:00 | 0 | 103040.117 | 0 | 0 | 0 | 0 | 0 | 402530 | 0 | 0 | 0 | 0 | 0 | 0 | 0 | 0 | 0 | 0 | 0 | 4411835.6436 | 108974.0507 | 207867.8873 | 0 | 0 | 0 | 0 | 0 | 0 | 0 | 0 | 0 | 0 | 0 | 0 | 0 | 0 | 0 | -299489.883 | 0 | 0 | 0 | 0 | 0 | 0 | 0 | 0 | 0 | 0
2016-02-08 10:00 | 0 | 220350.498 | 0 | 0 | 0 | 0 | 0 | 421060 | 0 | 0 | 0 | 0 | 0 | 0 | 0 | 0 | 0 | 0 | 91865.7543 | 4142294.749 | 108974.0507 | 207867.8873 | 0 | 0 | 0 | 0 | 0 | 0 | 0 | 0 | 0 | 0 | 0 | 0 | 0 | 0 | 98780.381 | -299489.883 | 0 | 0 | 0 | 0 | 0 | 0 | 0 | 0 | 0 | 0
2016-02-08 11:00 | 0 | 313392.9269 | 0 | 0 | 0 | 0 | 0 | 457551 | 0 | 0 | 0 | 0 | 9139.5752 | 0 | 0 | 0 | 0 | 0 | 0 | 4092513.9373 | 108974.0507 | 207867.8873 | 0 | 0 | 0 | 0 | 0 | 0 | 0 | 0 | 9934.3209 | 0 | 0 | 0 | 0 | 0 | -98780.381 | -55312.013 | 0 | 0 | 0 | 0 | 0 | 0 | 0 | 0 | 0 | 0
2016-02-08 12:00 | 0 | 279716.1771 | 0 | 0 | 0 | 0 | 0 | 490360 | 0 | 0 | 0 | 0 | 0 | 0 | 0 | 0 | 0 | 0 | 91865.7543 | 3822973.0426 | 108974.0507 | 207867.8873 | 0 | 0 | 0 | 0 | 0 | 0 | 0 | 0 | -9934.3209 | 0 | 0 | 0 | 0 | 0 | 98780.381 | -299489.883 | 0 | 0 | 0 | 0 | 0 | 0 | 0 | 0 | 0 | 0
2016-02-08 13:00 | 122.4493 | 110409.6076 | 0 | 0 | 0 | 0 | 0 | 498868 | 0 | 0 | 0 | 0 | 9139.5752 | 0 | 0 | 0 | 0 | 0 | 0 | 3553432.1479 | 108974.0507 | 207867.8873 | 0 | 0 | 0 | 0 | 0 | 0 | 0 | 0 | 9934.3209 | 0 | 0 | 0 | 0 | 0 | -98780.381 | -299489.883 | 0 | 0 | 0 | 0 | 0 | 0 | 0 | 0 | 0 | 0
2016-02-08 14:00 | 100042.3025 | 86429.4936 | 0 | 0 | 0 | 0 | 0 | 495896 | 0 | 0 | 0 | 0 | 0 | 0 | 0 | 0 | 0 | 0 | 0 | 3283891.2532 | 108974.0507 | 207867.8873 | 0 | 0 | 0 | 0 | 0 | 0 | 0 | 0 | -9934.3209 | 0 | 0 | 0 | 0 | 0 | 0 | -299489.883 | 0 | 0 | 0 | 0 | 0 | 0 | 0 | 0 | 0 | 0
2016-02-08 15:00 | 469867.213 | 0 | 0 | 0 | 0 | 0 | 0 | 491192 | 0 | 0 | 0 | 0 | 9139.5752 | 0 | 0 | 0 | 0 | 0 | 61690.9984 | 3196057.0899 | 108974.0507 | 207867.8873 | 0 | 0 | 0 | 0 | 0 | 0 | 0 | 0 | 9934.3209 | 0 | 0 | 0 | 0 | 0 | 66334.4069 | -97593.5147 | 0 | 0 | 0 | 0 | 0 | 0 | 0 | 0 | 0 | 0
2016-02-08 16:00 | 707046.1552 | 0 | 0 | 0 | 0 | 0 | 0 | 483825 | 0 | 0 | 0 | 0 | 0 | 0 | 0 | 0 | 0 | 0 | 0 | 3465597.9846 | 108974.0507 | 207867.8873 | 0 | 0 | 0 | 0 | 0 | 0 | 0 | 0 | -9934.3209 | 0 | 0 | 0 | 0 | 0 | -66334.4069 | 299489.883 | 0 | 0 | 0 | 0 | 0 | 0 | 0 | 0 | 0 | 0
2016-02-08 17:00 | 763541.5188 | 0 | 0 | 0 | 0 | 0 | 0 | 475907 | 0 | 0 | 0 | 0 | 0 | 0 | 0 | 0 | 0 | 0 | 0 | 3724469.0515 | 108974.0507 | 207867.8873 | 0 | 0 | 0 | 0 | 0 | 0 | 0 | 0 | 0 | 0 | 0 | 0 | 0 | 0 | 0 | 287634.5188 | 0 | 0 | 0 | 0 | 0 | 0 | 0 | 0 | 0 | 0
2016-02-08 18:00 | 790101.0275 | 0 | 0 | 0 | 0 | 0 | 0 | 469962 | 0 | 0 | 0 | 0 | 0 | 0 | 0 | 0 | 0 | 0 | 19203.7044 | 3994009.9462 | 108974.0507 | 207867.8873 | 0 | 0 | 0 | 0 | 0 | 0 | 0 | 0 | 0 | 0 | 0 | 0 | 0 | 0 | 20649.1445 | 299489.883 | 0 | 0 | 0 | 0 | 0 | 0 | 0 | 0 | 0 | 0
2016-02-08 19:00 | 845630.9969 | 0 | 0 | 0 | 0 | 0 | 0 | 464212 | 0 | 0 | 0 | 0 | 0 | 0 | 0 | 0 | 0 | 0 | 111069.4587 | 4248384.7006 | 108974.0507 | 207867.8873 | 0 | 0 | 0 | 0 | 0 | 0 | 0 | 0 | 0 | 0 | 0 | 0 | 0 | 0 | 98780.381 | 282638.6159 | 0 | 0 | 0 | 0 | 0 | 0 | 0 | 0 | 0 | 0
2016-02-08 20:00 | 887958.7174 | 0 | 0 | 0 | 0 | 0 | 0 | 462931 | 0 | 0 | 0 | 0 | 0 | 0 | 0 | 0 | 0 | 0 | 202935.213 | 4517925.5953 | 115085.6697 | 226794.6376 | 0 | 0 | 0 | 0 | 0 | 0 | 0 | 0 | 0 | 0 | 0 | 0 | 0 | 0 | 98780.381 | 299489.883 | 7639.5238 | 0 | 19117.9296 | 0 | 0 | 0 | 0 | 0 | 0 | 0
2016-02-08 21:00 | 900907.0383 | 0 | 0 | 0 | 0 | 0 | 0 | 465945 | 0 | 0 | 0 | 0 | 9139.5752 | 0 | 0 | 0 | 0 | 0 | 294800.9674 | 4787466.49 | 121197.2888 | 245721.3879 | 0 | 0 | 0 | 0 | 0 | 0 | 0 | 0 | 9934.3209 | 0 | 0 | 0 | 0 | 0 | 98780.381 | 299489.883 | 7639.5238 | 0 | 19117.9296 | 0 | 0 | 0 | 0 | 0 | 0 | 0
2016-02-08 22:00 | 717833.3304 | 0 | 0 | 0 | 0 | 0 | 0 | 477812 | 0 | 0 | 0 | 0 | 9139.5752 | 0 | 0 | 0 | 0 | 0 | 350712.0423 | 4949378.1954 | 121197.2888 | 245721.3879 | 0 | 0 | 0 | 0 | 0 | 0 | 0 | 0 | 0 | 0 | 0 | 0 | 0 | 0 | 60119.4354 | 179901.895 | 0 | 0 | 0 | 0 | 0 | 0 | 0 | 0 | 0 | 0
2016-02-08 23:00 | 214562.6406 | 250530.1841 | 0 | 0 | 0 | 0 | 0 | 496619 | 0 | 0 | 0 | 0 | 0 | 0 | 0 | 0 | 0 | 0 | 330631.6177 | 4949378.1954 | 121197.2888 | 245721.3879 | 0 | 0 | 0 | 0 | 0 | 0 | 0 | 0 | -9934.3209 | 0 | 0 | 0 | 0 | 0 | -21591.8544 | 0 | 0 | 0 | 0 | 0 | 0 | 0 | 0 | 0 | 0 | 0
2016-02-09 | 11689.4454 | 529462.7298 | 0 | 0 | 0 | 0 | 0 | 509626 | 0 | 0 | 0 | 0 | 9139.5752 | 0 | 0 | 0 | 0 | 0 | 350712.0423 | 4949378.1954 | 121197.2888 | 245721.3879 | 0 | 0 | 0 | 0 | 0 | 0 | 0 | 0 | 9934.3209 | 0 | 0 | 0 | 0 | 0 | 21591.8544 | 0 | 0 | 0 | 0 | 0 | 0 | 0 | 0 | 0 | 0 | 0
2016-02-09 01:00 | 780.2144 | 366243.5191 | 0 | 0 | 0 | 0 | 0 | 510239 | 0 | 0 | 0 | 0 | 0 | 0 | 0 | 0 | 0 | 0 | 350712.0423 | 4829425.3444 | 121197.2888 | 245721.3879 | 0 | 0 | 0 | 0 | 0 | 0 | 0 | 0 | -9934.3209 | 0 | 0 | 0 | 0 | 0 | 0 | -133280.9456 | 0 | 0 | 0 | 0 | 0 | 0 | 0 | 0 | 0 | 0
2016-02-09 02:00 | 524.5491 | 112641.5078 | 0 | 0 | 0 | 0 | 0 | 501502 | 0 | 0 | 0 | 0 | 9139.5752 | 0 | 0 | 0 | 0 | 0 | 258846.288 | 4559884.4497 | 121197.2888 | 245721.3879 | 0 | 0 | 0 | 0 | 0 | 0 | 0 | 0 | 9934.3209 | 0 | 0 | 0 | 0 | 0 | -98780.381 | -299489.883 | 0 | 0 | 0 | 0 | 0 | 0 | 0 | 0 | 0 | 0
2016-02-09 03:00 | 15.1002 | 74514.315 | 0 | 0 | 0 | 0 | 0 | 482734 | 0 | 0 | 0 | 0 | 0 | 0 | 0 | 0 | 0 | 0 | 166980.5336 | 4290343.555 | 121197.2888 | 245721.3879 | 0 | 0 | 0 | 0 | 0 | 0 | 0 | 0 | -9934.3209 | 0 | 0 | 0 | 0 | 0 | -98780.381 | -299489.883 | 0 | 0 | 0 | 0 | 0 | 0 | 0 | 0 | 0 | 0
2016-02-09 04:00 | 0.74789 | 438293.3295 | 0 | 0 | 0 | 0 | 0 | 460155 | 0 | 0 | 0 | 0 | 0 | 0 | 0 | 0 | 0 | 0 | 75114.7793 | 4359571.0676 | 121197.2888 | 245721.3879 | 0 | 0 | 0 | 0 | 0 | 0 | 0 | 0 | 0 | 0 | 0 | 0 | 0 | 0 | -98780.381 | 76919.4584 | 0 | 0 | 0 | 0 | 0 | 0 | 0 | 0 | 0 | 0
2016-02-09 05:00 | 0 | 438800.245 | 0 | 0 | 0 | 0 | 0 | 441222 | 0 | 0 | 0 | 0 | 0 | 0 | 0 | 0 | 0 | 0 | 0 | 4430083.21 | 121197.2888 | 245721.3879 | 0 | 0 | 0 | 0 | 0 | 0 | 0 | 0 | 0 | 0 | 0 | 0 | 0 | 0 | -80768.5799 | 78346.8249 | 0 | 0 | 0 | 0 | 0 | 0 | 0 | 0 | 0 | 0
2016-02-09 06:00 | 0 | 441051.0691 | 0 | 0 | 0 | 0 | 0 | 430094 | 0 | 0 | 0 | 0 | 0 | 0 | 0 | 0 | 0 | 0 | 0 | 4439944.5722 | 121197.2888 | 245721.3879 | 0 | 0 | 0 | 0 | 0 | 0 | 0 | 0 | 0 | 0 | 0 | 0 | 0 | 0 | 0 | 10957.0691 | 0 | 0 | 0 | 0 | 0 | 0 | 0 | 0 | 0 | 0
2016-02-09 07:00 | 0 | 444291.4101 | 0 | 0 | 0 | 0 | 0 | 422745 | 0 | 0 | 0 | 0 | 9139.5752 | 0 | 0 | 0 | 0 | 0 | 0 | 4450395.4525 | 121197.2888 | 245721.3879 | 0 | 0 | 0 | 0 | 0 | 0 | 0 | 0 | 9934.3209 | 0 | 0 | 0 | 0 | 0 | 0 | 11612.0892 | 0 | 0 | 0 | 0 | 0 | 0 | 0 | 0 | 0 | 0
2016-02-09 08:00 | 0 | 450237.3037 | 0 | 0 | 0 | 0 | 0 | 420922 | 0 | 0 | 0 | 0 | 0 | 0 | 0 | 0 | 0 | 0 | 91865.7543 | 4396817.7718 | 121197.2888 | 245721.3879 | 0 | 0 | 0 | 0 | 0 | 0 | 0 | 0 | -9934.3209 | 0 | 0 | 0 | 0 | 0 | 98780.381 | -59530.7564 | 0 | 0 | 0 | 0 | 0 | 0 | 0 | 0 | 0 | 0
2016-02-09 09:00 | 0 | 479872.1727 | 0 | 0 | 0 | 0 | 0 | 425374 | 0 | 0 | 0 | 0 | 0 | 0 | 0 | 0 | 0 | 0 | 0 | 4534768.4701 | 121197.2888 | 245721.3879 | 0 | 0 | 0 | 0 | 0 | 0 | 0 | 0 | 0 | 0 | 0 | 0 | 0 | 0 | -98780.381 | 153278.5537 | 0 | 0 | 0 | 0 | 0 | 0 | 0 | 0 | 0 | 0
2016-02-09 10:00 | 0 | 459662.4619 | 0 | 0 | 0 | 0 | 0 | 441627 | 0 | 0 | 0 | 0 | 0 | 0 | 0 | 0 | 0 | 0 | 91865.7543 | 4462098.0429 | 121197.2888 | 245721.3879 | 0 | 0 | 0 | 0 | 0 | 0 | 0 | 0 | 0 | 0 | 0 | 0 | 0 | 0 | 98780.381 | -80744.9191 | 0 | 0 | 0 | 0 | 0 | 0 | 0 | 0 | 0 | 0
2016-02-09 11:00 | 0 | 76694.736 | 0 | 0 | 0 | 0 | 0 | 474965 | 0 | 0 | 0 | 0 | 0 | 0 | 0 | 0 | 0 | 0 | 0 | 4192557.1483 | 121197.2888 | 245721.3879 | 0 | 0 | 0 | 0 | 0 | 0 | 0 | 0 | 0 | 0 | 0 | 0 | 0 | 0 | -98780.381 | -299489.883 | 0 | 0 | 0 | 0 | 0 | 0 | 0 | 0 | 0 | 0
2016-02-09 12:00 | 0 | 315613.8189 | 0 | 0 | 0 | 0 | 0 | 506389 | 0 | 0 | 0 | 0 | 9139.5752 | 0 | 0 | 0 | 0 | 0 | 91865.7543 | 3923016.2536 | 121197.2888 | 245721.3879 | 0 | 0 | 0 | 0 | 0 | 0 | 0 | 0 | 9934.3209 | 0 | 0 | 0 | 0 | 0 | 98780.381 | -299489.883 | 0 | 0 | 0 | 0 | 0 | 0 | 0 | 0 | 0 | 0
2016-02-09 13:00 | 187.225 | 108525.1902 | 0 | 0 | 0 | 0 | 0 | 516917 | 0 | 0 | 0 | 0 | 0 | 0 | 0 | 0 | 0 | 0 | 0 | 3653475.3589 | 121197.2888 | 245721.3879 | 0 | 0 | 0 | 0 | 0 | 0 | 0 | 0 | -9934.3209 | 0 | 0 | 0 | 0 | 0 | -98780.381 | -299489.883 | 0 | 0 | 0 | 0 | 0 | 0 | 0 | 0 | 0 | 0
2016-02-09 14:00 | 110117.9029 | 108031.2141 | 0 | 0 | 0 | 0 | 0 | 517639 | 0 | 0 | 0 | 0 | 0 | 0 | 0 | 0 | 0 | 0 | 0 | 3383934.4642 | 121197.2888 | 245721.3879 | 0 | 0 | 0 | 0 | 0 | 0 | 0 | 0 | 0 | 0 | 0 | 0 | 0 | 0 | 0 | -299489.883 | 0 | 0 | 0 | 0 | 0 | 0 | 0 | 0 | 0 | 0
2016-02-09 15:00 | 486122.6759 | 0 | 0 | 0 | 0 | 0 | 0 | 515197 | 0 | 0 | 0 | 0 | 0 | 0 | 0 | 0 | 0 | 0 | 0 | 3357767.5725 | 121197.2888 | 245721.3879 | 0 | 0 | 0 | 0 | 0 | 0 | 0 | 0 | 0 | 0 | 0 | 0 | 0 | 0 | 0 | -29074.3241 | 0 | 0 | 0 | 0 | 0 | 0 | 0 | 0 | 0 | 0
2016-02-09 16:00 | 714272.5105 | 0 | 0 | 0 | 0 | 0 | 0 | 507624 | 0 | 0 | 0 | 0 | 0 | 0 | 0 | 0 | 0 | 0 | 0 | 3543751.232 | 121197.2888 | 245721.3879 | 0 | 0 | 0 | 0 | 0 | 0 | 0 | 0 | 0 | 0 | 0 | 0 | 0 | 0 | 0 | 206648.5105 | 0 | 0 | 0 | 0 | 0 | 0 | 0 | 0 | 0 | 0
2016-02-09 17:00 | 765359.951 | 0 | 0 | 0 | 0 | 0 | 0 | 499345 | 0 | 0 | 0 | 0 | 0 | 0 | 0 | 0 | 0 | 0 | 0 | 3783164.6879 | 121197.2888 | 245721.3879 | 0 | 0 | 0 | 0 | 0 | 0 | 0 | 0 | 0 | 0 | 0 | 0 | 0 | 0 | 0 | 266014.951 | 0 | 0 | 0 | 0 | 0 | 0 | 0 | 0 | 0 | 0
2016-02-09 18:00 | 794006.8277 | 0 | 0 | 0 | 0 | 0 | 0 | 492763 | 0 | 0 | 0 | 0 | 0 | 0 | 0 | 0 | 0 | 0 | 91865.7543 | 3965381.7899 | 121197.2888 | 245721.3879 | 0 | 0 | 0 | 0 | 0 | 0 | 0 | 0 | 0 | 0 | 0 | 0 | 0 | 0 | 98780.381 | 202463.4467 | 0 | 0 | 0 | 0 | 0 | 0 | 0 | 0 | 0 | 0
2016-02-09 19:00 | 848461.1113 | 0 | 0 | 0 | 0 | 0 | 0 | 487287 | 0 | 0 | 0 | 0 | 0 | 0 | 0 | 0 | 0 | 0 | 166980.5336 | 4217746.7682 | 121197.2888 | 245721.3879 | 0 | 0 | 0 | 0 | 0 | 0 | 0 | 0 | 0 | 0 | 0 | 0 | 0 | 0 | 80768.5799 | 280405.5314 | 0 | 0 | 0 | 0 | 0 | 0 | 0 | 0 | 0 | 0
2016-02-09 20:00 | 909357.7174 | 0 | 0 | 0 | 0 | 0 | 0 | 484330 | 0 | 0 | 0 | 0 | 0 | 0 | 0 | 0 | 0 | 0 | 258846.288 | 4487287.6629 | 127308.9079 | 264648.1382 | 0 | 0 | 0 | 0 | 0 | 0 | 0 | 0 | 0 | 0 | 0 | 0 | 0 | 0 | 98780.381 | 299489.883 | 7639.5238 | 0 | 19117.9296 | 0 | 0 | 0 | 0 | 0 | 0 | 0
2016-02-09 21:00 | 922195.0383 | 0 | 0 | 0 | 0 | 0 | 0 | 487233 | 0 | 0 | 0 | 0 | 9139.5752 | 0 | 0 | 0 | 0 | 0 | 350712.0423 | 4756828.5575 | 133420.5269 | 283574.8885 | 0 | 0 | 0 | 0 | 0 | 0 | 0 | 0 | 9934.3209 | 0 | 0 | 0 | 0 | 0 | 98780.381 | 299489.883 | 7639.5238 | 0 | 19117.9296 | 0 | 0 | 0 | 0 | 0 | 0 | 0
2016-02-09 22:00 | 712845.0421 | 0 | 0 | 0 | 0 | 0 | 0 | 498901 | 0 | 0 | 0 | 0 | 9139.5752 | 0 | 0 | 0 | 0 | 0 | 350712.0423 | 4949378.1954 | 133420.5269 | 283574.8885 | 0 | 0 | 0 | 0 | 0 | 0 | 0 | 0 | 0 | 0 | 0 | 0 | 0 | 0 | 0 | 213944.0421 | 0 | 0 | 0 | 0 | 0 | 0 | 0 | 0 | 0 | 0
2016-02-09 23:00 | 220464.1444 | 222563.5225 | 0 | 0 | 0 | 0 | 0 | 517753 | 0 | 0 | 0 | 0 | 9139.5752 | 0 | 0 | 0 | 0 | 0 | 350712.0423 | 4893844.8395 | 133420.5269 | 253292.0881 | 0 | 0 | 0 | 0 | 0 | 0 | 0 | 0 | 0 | 0 | 0 | 0 | 0 | 0 | 0 | -61703.7289 | 0 | 0 | 0 | 30282.8005 | 0 | 0 | 0 | 0 | 0 | 0
2016-02-10 | 11848.7337 | 228349.6974 | 0 | 0 | 0 | 0 | 0 | 529194 | 0 | 0 | 0 | 0 | 0 | 0 | 0 | 0 | 0 | 0 | 275597.263 | 4727100.882 | 133420.5269 | 223009.2876 | 0 | 0 | 0 | 0 | 0 | 0 | 0 | 0 | -9934.3209 | 0 | 0 | 0 | 0 | 0 | -80768.5799 | -185271.0639 | 0 | 0 | 0 | 30282.8005 | 0 | 0 | 0 | 0 | 0 | 0
2016-02-10 01:00 | 805.2151 | 227603.1031 | 0 | 0 | 0 | 0 | 0 | 530973 | 0 | 0 | 0 | 0 | 0 | 0 | 0 | 0 | 0 | 0 | 183731.5087 | 4555414.455 | 133420.5269 | 192726.4871 | 0 | 0 | 0 | 0 | 0 | 0 | 0 | 0 | 0 | 0 | 0 | 0 | 0 | 0 | -98780.381 | -190762.6966 | 0 | 0 | 0 | 30282.8005 | 0 | 0 | 0 | 0 | 0 | 0
2016-02-10 02:00 | 552.3381 | 226619.6435 | 0 | 0 | 0 | 0 | 0 | 522241 | 0 | 0 | 0 | 0 | 0 | 0 | 0 | 0 | 0 | 0 | 91865.7543 | 4390474.1252 | 133420.5269 | 162443.6866 | 0 | 0 | 0 | 0 | 0 | 0 | 0 | 0 | 0 | 0 | 0 | 0 | 0 | 0 | -98780.381 | -183267.0332 | 0 | 0 | 0 | 30282.8005 | 0 | 0 | 0 | 0 | 0 | 0
2016-02-10 03:00 | 17.259 | 234520.2784 | 0 | 0 | 0 | 0 | 0 | 503741 | 0 | 0 | 0 | 0 | 0 | 0 | 0 | 0 | 0 | 0 | 0 | 4248812.7955 | 133420.5269 | 132160.8861 | 0 | 0 | 0 | 0 | 0 | 0 | 0 | 0 | 0 | 0 | 0 | 0 | 0 | 0 | -98780.381 | -157401.4774 | 0 | 0 | 0 | 30282.8005 | 0 | 0 | 0 | 0 | 0 | 0
2016-02-10 04:00 | 0.79814 | 251797.4309 | 0 | 0 | 0 | 0 | 0 | 482147 | 0 | 0 | 0 | 0 | 0 | 0 | 0 | 0 | 0 | 0 | 0 | 4053218.3454 | 133420.5269 | 101878.0856 | 0 | 0 | 0 | 0 | 0 | 0 | 0 | 0 | 0 | 0 | 0 | 0 | 0 | 0 | 0 | -217327.1668 | 0 | 0 | 0 | 30282.8005 | 0 | 0 | 0 | 0 | 0 | 0
2016-02-10 05:00 | 0 | 273958.0397 | 0 | 0 | 0 | 0 | 0 | 464778 | 0 | 0 | 0 | 0 | 0 | 0 | 0 | 0 | 0 | 0 | 0 | 3893199.825 | 133420.5269 | 71595.2851 | 0 | 0 | 0 | 0 | 0 | 0 | 0 | 0 | 0 | 0 | 0 | 0 | 0 | 0 | 0 | -177798.356 | 0 | 0 | 0 | 30282.8005 | 0 | 0 | 0 | 0 | 0 | 0
2016-02-10 06:00 | 0 | 299874.158 | 0 | 0 | 0 | 0 | 0 | 452580 | 0 | 0 | 0 | 0 | 0 | 0 | 0 | 0 | 0 | 0 | 91865.7543 | 3678581.6681 | 133420.5269 | 41312.4846 | 0 | 0 | 0 | 0 | 0 | 0 | 0 | 0 | 0 | 0 | 0 | 0 | 0 | 0 | 98780.381 | -238464.6188 | 0 | 0 | 0 | 30282.8005 | 0 | 0 | 0 | 0 | 0 | 0
2016-02-10 07:00 | 0 | 326864.2766 | 0 | 0 | 0 | 0 | 0 | 445595 | 0 | 0 | 0 | 0 | 0 | 0 | 0 | 0 | 0 | 0 | 0 | 3672345.8037 | 133420.5269 | 11029.6841 | 0 | 0 | 0 | 0 | 0 | 0 | 0 | 0 | 0 | 0 | 0 | 0 | 0 | 0 | -98780.381 | -6928.7382 | 0 | 0 | 0 | 30282.8005 | 0 | 0 | 0 | 0 | 0 | 0
2016-02-10 08:00 | 0 | 351809.0876 | 0 | 0 | 0 | 0 | 0 | 444200 | 0 | 0 | 0 | 0 | 0 | 0 | 0 | 0 | 0 | 0 | 91865.7543 | 3504560.1274 | 133420.5269 | 0 | 0 | 0 | 0 | 0 | 0 | 0 | 0 | 0 | 0 | 0 | 0 | 0 | 0 | 0 | 98780.381 | -186428.5293 | 0 | 0 | 0 | 11029.6841 | 0 | 0 | 0 | 0 | 0 | 0
2016-02-10 09:00 | 0 | 380961.4732 | 0 | 0 | 0 | 0 | 0 | 449544 | 0 | 0 | 0 | 0 | 0 | 0 | 0 | 0 | 0 | 0 | 0 | 3531738.1962 | 133420.5269 | 0 | 0 | 0 | 0 | 0 | 0 | 0 | 0 | 0 | 0 | 0 | 0 | 0 | 0 | 0 | -98780.381 | 30197.8542 | 0 | 0 | 0 | 0 | 0 | 0 | 0 | 0 | 0 | 0
2016-02-10 10:00 | 0 | 403560.4643 | 0 | 0 | 0 | 0 | 0 | 466577 | 0 | 0 | 0 | 0 | 0 | 0 | 0 | 0 | 0 | 0 | 91865.7543 | 3386120.9712 | 133420.5269 | 0 | 0 | 0 | 0 | 0 | 0 | 0 | 0 | 0 | 0 | 0 | 0 | 0 | 0 | 0 | 98780.381 | -161796.9167 | 0 | 0 | 0 | 0 | 0 | 0 | 0 | 0 | 0 | 0
2016-02-10 11:00 | 0 | 420876.4654 | 0 | 0 | 0 | 0 | 0 | 500684 | 0 | 0 | 0 | 0 | 0 | 0 | 0 | 0 | 0 | 0 | 0 | 3403196.5329 | 133420.5269 | 0 | 0 | 0 | 0 | 0 | 0 | 0 | 0 | 0 | 0 | 0 | 0 | 0 | 0 | 0 | -98780.381 | 18972.8464 | 0 | 0 | 0 | 0 | 0 | 0 | 0 | 0 | 0 | 0
2016-02-10 12:00 | 0 | 434882.6779 | 0 | 0 | 0 | 0 | 0 | 531402 | 0 | 0 | 0 | 0 | 9139.5752 | 0 | 0 | 0 | 0 | 0 | 0 | 3307388.2543 | 133420.5269 | 0 | 0 | 0 | 0 | 0 | 0 | 0 | 0 | 0 | 9934.3209 | 0 | 0 | 0 | 0 | 0 | 0 | -106453.643 | 0 | 0 | 0 | 0 | 0 | 0 | 0 | 0 | 0 | 0
2016-02-10 13:00 | 261.3101 | 442885.7365 | 0 | 0 | 0 | 0 | 0 | 537770 | 0 | 0 | 0 | 0 | 0 | 0 | 0 | 0 | 0 | 0 | 91865.7543 | 3142266.1421 | 133420.5269 | 0 | 0 | 0 | 0 | 0 | 0 | 0 | 0 | 0 | -9934.3209 | 0 | 0 | 0 | 0 | 0 | 98780.381 | -183469.0135 | 0 | 0 | 0 | 0 | 0 | 0 | 0 | 0 | 0 | 0
2016-02-10 14:00 | 117207.5218 | 410317.0068 | 0 | 0 | 0 | 0 | 0 | 531182 | 0 | 0 | 0 | 0 | 0 | 0 | 0 | 0 | 0 | 0 | 91865.7543 | 3138974.4178 | 133420.5269 | 0 | 0 | 0 | 0 | 0 | 0 | 0 | 0 | 0 | 0 | 0 | 0 | 0 | 0 | 0 | 0 | -3657.4714 | 0 | 0 | 0 | 0 | 0 | 0 | 0 | 0 | 0 | 0
2016-02-10 15:00 | 488217.0894 | 0 | 0 | 0 | 0 | 0 | 0 | 523892 | 0 | 0 | 0 | 0 | 9139.5752 | 0 | 0 | 0 | 0 | 0 | 0 | 3186828.4524 | 133420.5269 | 0 | 0 | 0 | 0 | 0 | 0 | 0 | 0 | 0 | 9934.3209 | 0 | 0 | 0 | 0 | 0 | -98780.381 | 53171.1495 | 0 | 0 | 0 | 0 | 0 | 0 | 0 | 0 | 0 | 0
2016-02-10 16:00 | 708106.9614 | 0 | 0 | 0 | 0 | 0 | 0 | 511822 | 0 | 0 | 0 | 0 | 0 | 0 | 0 | 0 | 0 | 0 | 41636.0784 | 3332132.8273 | 133420.5269 | 0 | 0 | 0 | 0 | 0 | 0 | 0 | 0 | 0 | -9934.3209 | 0 | 0 | 0 | 0 | 0 | 44769.9768 | 161449.3054 | 0 | 0 | 0 | 0 | 0 | 0 | 0 | 0 | 0 | 0
2016-02-10 17:00 | 764028.2271 | 0 | 0 | 0 | 0 | 0 | 0 | 499374 | 0 | 0 | 0 | 0 | 9139.5752 | 0 | 0 | 0 | 0 | 0 | 0 | 3601673.722 | 133420.5269 | 0 | 0 | 0 | 0 | 0 | 0 | 0 | 0 | 0 | 9934.3209 | 0 | 0 | 0 | 0 | 0 | -44769.9768 | 299489.883 | 0 | 0 | 0 | 0 | 0 | 0 | 0 | 0 | 0 | 0
2016-02-10 18:00 | 793246.7664 | 87222.1767 | 0 | 0 | 0 | 0 | 0 | 492133 | 0 | 0 | 0 | 0 | 0 | 0 | 0 | 0 | 0 | 0 | 91865.7543 | 3871214.6167 | 133420.5269 | 0 | 0 | 0 | 0 | 0 | 0 | 0 | 0 | 0 | -9934.3209 | 0 | 0 | 0 | 0 | 0 | 98780.381 | 299489.883 | 0 | 0 | 0 | 0 | 0 | 0 | 0 | 0 | 0 | 0
2016-02-10 19:00 | 846798.5442 | 19594.9187 | 0 | 0 | 0 | 0 | 0 | 486135 | 0 | 0 | 0 | 0 | 0 | 0 | 0 | 0 | 0 | 0 | 166980.5336 | 4140755.5114 | 133420.5269 | 0 | 0 | 0 | 0 | 0 | 0 | 0 | 0 | 0 | 0 | 0 | 0 | 0 | 0 | 0 | 80768.5799 | 299489.883 | 0 | 0 | 0 | 0 | 0 | 0 | 0 | 0 | 0 | 0
2016-02-10 20:00 | 908927.7174 | 0 | 0 | 0 | 0 | 0 | 0 | 483900 | 0 | 0 | 0 | 0 | 0 | 0 | 0 | 0 | 0 | 0 | 258846.288 | 4410296.4061 | 139532.146 | 18926.7503 | 0 | 0 | 0 | 0 | 0 | 0 | 0 | 0 | 0 | 0 | 0 | 0 | 0 | 0 | 98780.381 | 299489.883 | 7639.5238 | 0 | 19117.9296 | 0 | 0 | 0 | 0 | 0 | 0 | 0
2016-02-10 21:00 | 920485.0383 | 0 | 0 | 0 | 0 | 0 | 0 | 485523 | 0 | 0 | 0 | 0 | 9139.5752 | 0 | 0 | 0 | 0 | 0 | 350712.0423 | 4679837.3007 | 145643.765 | 37853.5006 | 0 | 0 | 0 | 0 | 0 | 0 | 0 | 0 | 9934.3209 | 0 | 0 | 0 | 0 | 0 | 98780.381 | 299489.883 | 7639.5238 | 0 | 19117.9296 | 0 | 0 | 0 | 0 | 0 | 0 | 0
2016-02-10 22:00 | 721220.9467 | 75877.9363 | 0 | 0 | 0 | 0 | 0 | 497609 | 0 | 0 | 0 | 0 | 9139.5752 | 0 | 0 | 0 | 0 | 0 | 350712.0423 | 4949378.1954 | 145643.765 | 37853.5006 | 0 | 0 | 0 | 0 | 0 | 0 | 0 | 0 | 0 | 0 | 0 | 0 | 0 | 0 | 0 | 299489.883 | 0 | 0 | 0 | 0 | 0 | 0 | 0 | 0 | 0 | 0
2016-02-10 23:00 | 239252.8873 | 81627.9603 | 0 | 0 | 0 | 0 | 0 | 518119 | 0 | 0 | 0 | 0 | 9139.5752 | 0 | 0 | 0 | 0 | 0 | 278432.909 | 4841811.4065 | 145643.765 | 37853.5006 | 0 | 0 | 0 | 0 | 0 | 0 | 0 | 0 | 0 | 0 | 0 | 0 | 0 | 0 | -77719.4981 | -119518.6544 | 0 | 0 | 0 | 0 | 0 | 0 | 0 | 0 | 0 | 0
2016-02-11 | 12739.7878 | 286453.5064 | 0 | 0 | 0 | 0 | 0 | 530898 | 0 | 0 | 0 | 0 | 0 | 0 | 0 | 0 | 0 | 0 | 350712.0423 | 4572270.5118 | 145643.765 | 37853.5006 | 0 | 0 | 0 | 0 | 0 | 0 | 0 | 0 | -9934.3209 | 0 | 0 | 0 | 0 | 0 | 77719.4981 | -299489.883 | 0 | 0 | 0 | 0 | 0 | 0 | 0 | 0 | 0 | 0
2016-02-11 01:00 | 858.6879 | 306749.8471 | 0 | 0 | 0 | 0 | 0 | 533120 | 0 | 0 | 0 | 0 | 0 | 0 | 0 | 0 | 0 | 0 | 275597.263 | 4442001.9152 | 145643.765 | 37853.5006 | 0 | 0 | 0 | 0 | 0 | 0 | 0 | 0 | 0 | 0 | 0 | 0 | 0 | 0 | -80768.5799 | -144742.8851 | 0 | 0 | 0 | 0 | 0 | 0 | 0 | 0 | 0 | 0
2016-02-11 02:00 | 516.0207 | 318787.7844 | 0 | 0 | 0 | 0 | 0 | 525973 | 0 | 0 | 0 | 0 | 9139.5752 | 0 | 0 | 0 | 0 | 0 | 183731.5087 | 4335961.0939 | 145643.765 | 37853.5006 | 0 | 0 | 0 | 0 | 0 | 0 | 0 | 0 | 9934.3209 | 0 | 0 | 0 | 0 | 0 | -98780.381 | -117823.1348 | 0 | 0 | 0 | 0 | 0 | 0 | 0 | 0 | 0 | 0
2016-02-11 03:00 | 19.624 | 319673.205 | 0 | 0 | 0 | 0 | 0 | 508875 | 0 | 0 | 0 | 0 | 0 | 0 | 0 | 0 | 0 | 0 | 91865.7543 | 4263540.3716 | 145643.765 | 37853.5006 | 0 | 0 | 0 | 0 | 0 | 0 | 0 | 0 | -9934.3209 | 0 | 0 | 0 | 0 | 0 | -98780.381 | -80467.4692 | 0 | 0 | 0 | 0 | 0 | 0 | 0 | 0 | 0 | 0
2016-02-11 04:00 | 0.94493 | 98256.1119 | 0 | 0 | 0 | 0 | 0 | 486593 | 0 | 0 | 0 | 0 | 9139.5752 | 0 | 0 | 0 | 0 | 0 | 0 | 3993999.4769 | 145643.765 | 37853.5006 | 0 | 0 | 0 | 0 | 0 | 0 | 0 | 0 | 9934.3209 | 0 | 0 | 0 | 0 | 0 | -98780.381 | -299489.883 | 0 | 0 | 0 | 0 | 0 | 0 | 0 | 0 | 0 | 0
2016-02-11 05:00 | 0 | 308108.4733 | 0 | 0 | 0 | 0 | 0 | 468600 | 0 | 0 | 0 | 0 | 0 | 0 | 0 | 0 | 0 | 0 | 91865.7543 | 3769595.6488 | 145643.765 | 37853.5006 | 0 | 0 | 0 | 0 | 0 | 0 | 0 | 0 | -9934.3209 | 0 | 0 | 0 | 0 | 0 | 98780.381 | -249337.5868 | 0 | 0 | 0 | 0 | 0 | 0 | 0 | 0 | 0 | 0
2016-02-11 06:00 | 0 | 68956.0569 | 0 | 0 | 0 | 0 | 0 | 457292 | 0 | 0 | 0 | 0 | 9139.5752 | 0 | 0 | 0 | 0 | 0 | 0 | 3500054.7541 | 145643.765 | 37853.5006 | 0 | 0 | 0 | 0 | 0 | 0 | 0 | 0 | 9934.3209 | 0 | 0 | 0 | 0 | 0 | -98780.381 | -299489.883 | 0 | 0 | 0 | 0 | 0 | 0 | 0 | 0 | 0 | 0
2016-02-11 07:00 | 0 | 292776.1733 | 0 | 0 | 0 | 0 | 0 | 449932 | 0 | 0 | 0 | 0 | 9139.5752 | 0 | 0 | 0 | 0 | 0 | 91865.7543 | 3269712.1672 | 145643.765 | 37853.5006 | 0 | 0 | 0 | 0 | 0 | 0 | 0 | 0 | 0 | 0 | 0 | 0 | 0 | 0 | 98780.381 | -255936.2077 | 0 | 0 | 0 | 0 | 0 | 0 | 0 | 0 | 0 | 0
2016-02-11 08:00 | 0 | 280537.562 | 0 | 0 | 0 | 0 | 0 | 447546 | 0 | 0 | 0 | 0 | 9139.5752 | 0 | 0 | 0 | 0 | 0 | 183731.5087 | 3030502.2301 | 145643.765 | 37853.5006 | 0 | 0 | 0 | 0 | 0 | 0 | 0 | 0 | 0 | 0 | 0 | 0 | 0 | 0 | 98780.381 | -265788.819 | 0 | 0 | 0 | 0 | 0 | 0 | 0 | 0 | 0 | 0
2016-02-11 09:00 | 0 | 275705.2197 | 0 | 0 | 0 | 0 | 0 | 451367 | 0 | 0 | 0 | 0 | 9139.5752 | 0 | 0 | 0 | 0 | 0 | 91865.7543 | 2961308.9708 | 145643.765 | 37853.5006 | 0 | 0 | 0 | 0 | 0 | 0 | 0 | 0 | 0 | 0 | 0 | 0 | 0 | 0 | -98780.381 | -76881.3993 | 0 | 0 | 0 | 0 | 0 | 0 | 0 | 0 | 0 | 0
2016-02-11 10:00 | 0 | 260319.9044 | 0 | 0 | 0 | 0 | 0 | 468521 | 0 | 0 | 0 | 0 | 9139.5752 | 0 | 0 | 0 | 0 | 0 | 0 | 2862830.3276 | 145643.765 | 37853.5006 | 0 | 0 | 0 | 0 | 0 | 0 | 0 | 0 | 0 | 0 | 0 | 0 | 0 | 0 | -98780.381 | -109420.7146 | 0 | 0 | 0 | 0 | 0 | 0 | 0 | 0 | 0 | 0
2016-02-11 11:00 | 0 | 247640.1425 | 0 | 0 | 0 | 0 | 0 | 502753 | 0 | 0 | 0 | 0 | 0 | 0 | 0 | 0 | 0 | 0 | 50509.5522 | 2593289.4329 | 145643.765 | 37853.5006 | 0 | 0 | 0 | 0 | 0 | 0 | 0 | 0 | -9934.3209 | 0 | 0 | 0 | 0 | 0 | 54311.3464 | -299489.883 | 0 | 0 | 0 | 0 | 0 | 0 | 0 | 0 | 0 | 0
2016-02-11 12:00 | 0 | 236907.2902 | 0 | 0 | 0 | 0 | 0 | 530737 | 0 | 0 | 0 | 0 | 9139.5752 | 0 | 0 | 0 | 0 | 0 | 46534.5948 | 2323748.5382 | 145643.765 | 37853.5006 | 0 | 0 | 0 | 0 | 0 | 0 | 0 | 0 | 9934.3209 | 0 | 0 | 0 | 0 | 0 | -4274.1477 | -299489.883 | 0 | 0 | 0 | 0 | 0 | 0 | 0 | 0 | 0 | 0
2016-02-11 13:00 | 357.2396 | 226421.9363 | 0 | 0 | 0 | 0 | 0 | 533208 | 0 | 0 | 0 | 0 | 0 | 0 | 0 | 0 | 0 | 0 | 0 | 2101936.9642 | 145643.765 | 37853.5006 | 0 | 0 | 0 | 0 | 0 | 0 | 0 | 0 | -9934.3209 | 0 | 0 | 0 | 0 | 0 | -50037.1987 | -246457.3045 | 0 | 0 | 0 | 0 | 0 | 0 | 0 | 0 | 0 | 0
2016-02-11 14:00 | 120429.2526 | 200926.3934 | 0 | 0 | 0 | 0 | 0 | 523308 | 0 | 0 | 0 | 0 | 0 | 0 | 0 | 0 | 0 | 0 | 0 | 1920179.8455 | 145643.765 | 37853.5006 | 0 | 0 | 0 | 0 | 0 | 0 | 0 | 0 | 0 | 0 | 0 | 0 | 0 | 0 | 0 | -201952.354 | 0 | 0 | 0 | 0 | 0 | 0 | 0 | 0 | 0 | 0
2016-02-11 15:00 | 484015.2609 | 169410.9032 | 0 | 0 | 0 | 0 | 0 | 512717 | 0 | 0 | 0 | 0 | 0 | 0 | 0 | 0 | 0 | 0 | 0 | 2046818.0932 | 145643.765 | 37853.5006 | 0 | 0 | 0 | 0 | 0 | 0 | 0 | 0 | 0 | 0 | 0 | 0 | 0 | 0 | 0 | 140709.164 | 0 | 0 | 0 | 0 | 0 | 0 | 0 | 0 | 0 | 0
2016-02-11 16:00 | 698733.5703 | 100326.3127 | 0 | 0 | 0 | 0 | 0 | 499570 | 0 | 0 | 0 | 0 | 0 | 0 | 0 | 0 | 0 | 0 | 0 | 2316358.9879 | 145643.765 | 37853.5006 | 0 | 0 | 0 | 0 | 0 | 0 | 0 | 0 | 0 | 0 | 0 | 0 | 0 | 0 | 0 | 299489.883 | 0 | 0 | 0 | 0 | 0 | 0 | 0 | 0 | 0 | 0
2016-02-11 17:00 | 755999.914 | 31396.969 | 0 | 0 | 0 | 0 | 0 | 487907 | 0 | 0 | 0 | 0 | 0 | 0 | 0 | 0 | 0 | 0 | 0 | 2585899.8826 | 145643.765 | 37853.5006 | 0 | 0 | 0 | 0 | 0 | 0 | 0 | 0 | 0 | 0 | 0 | 0 | 0 | 0 | 0 | 299489.883 | 0 | 0 | 0 | 0 | 0 | 0 | 0 | 0 | 0 | 0
2016-02-11 18:00 | 786123.9377 | 0 | 0 | 0 | 0 | 0 | 0 | 479400 | 0 | 0 | 0 | 0 | 0 | 0 | 0 | 0 | 0 | 0 | 75114.7793 | 2789259.7046 | 145643.765 | 37853.5006 | 0 | 0 | 0 | 0 | 0 | 0 | 0 | 0 | 0 | 0 | 0 | 0 | 0 | 0 | 80768.5799 | 225955.3578 | 0 | 0 | 0 | 0 | 0 | 0 | 0 | 0 | 0 | 0
2016-02-11 19:00 | 841763.9042 | 29648.3598 | 0 | 0 | 0 | 0 | 0 | 473142 | 0 | 0 | 0 | 0 | 0 | 0 | 0 | 0 | 0 | 0 | 166980.5336 | 3058800.5993 | 145643.765 | 37853.5006 | 0 | 0 | 0 | 0 | 0 | 0 | 0 | 0 | 0 | 0 | 0 | 0 | 0 | 0 | 98780.381 | 299489.883 | 0 | 0 | 0 | 0 | 0 | 0 | 0 | 0 | 0 | 0
2016-02-11 20:00 | 894192.7174 | 0 | 0 | 0 | 0 | 0 | 0 | 469165 | 0 | 0 | 0 | 0 | 0 | 0 | 0 | 0 | 0 | 0 | 258846.288 | 3328341.494 | 151755.3841 | 56780.2509 | 0 | 0 | 0 | 0 | 0 | 0 | 0 | 0 | 0 | 0 | 0 | 0 | 0 | 0 | 98780.381 | 299489.883 | 7639.5238 | 0 | 19117.9296 | 0 | 0 | 0 | 0 | 0 | 0 | 0
2016-02-11 21:00 | 906102.0383 | 0 | 0 | 0 | 0 | 0 | 0 | 471140 | 0 | 0 | 0 | 0 | 9139.5752 | 0 | 0 | 0 | 0 | 0 | 350712.0423 | 3597882.3887 | 157867.0031 | 75707.0012 | 0 | 0 | 0 | 0 | 0 | 0 | 0 | 0 | 9934.3209 | 0 | 0 | 0 | 0 | 0 | 98780.381 | 299489.883 | 7639.5238 | 0 | 19117.9296 | 0 | 0 | 0 | 0 | 0 | 0 | 0
2016-02-11 22:00 | 721877.5613 | 0 | 0 | 0 | 0 | 0 | 0 | 481798 | 0 | 0 | 0 | 0 | 9139.5752 | 0 | 0 | 0 | 0 | 0 | 350712.0423 | 3813953.9939 | 157867.0031 | 75707.0012 | 0 | 0 | 0 | 0 | 0 | 0 | 0 | 0 | 0 | 0 | 0 | 0 | 0 | 0 | 0 | 240079.5613 | 0 | 0 | 0 | 0 | 0 | 0 | 0 | 0 | 0 | 0
2016-02-11 23:00 | 242694.4993 | 126270.1604 | 0 | 0 | 0 | 0 | 0 | 501780 | 0 | 0 | 0 | 0 | 0 | 0 | 0 | 0 | 0 | 0 | 292061.1626 | 3760119.9921 | 157867.0031 | 75707.0012 | 0 | 0 | 0 | 0 | 0 | 0 | 0 | 0 | -9934.3209 | 0 | 0 | 0 | 0 | 0 | -63065.462 | -59815.5575 | 0 | 0 | 0 | 0 | 0 | 0 | 0 | 0 | 0 | 0
2016-02-12 | 13397.509 | 136251.7135 | 0 | 0 | 0 | 0 | 0 | 515314 | 0 | 0 | 0 | 0 | 9139.5752 | 0 | 0 | 0 | 0 | 0 | 221279.5923 | 3490579.0974 | 157867.0031 | 75707.0012 | 0 | 0 | 0 | 0 | 0 | 0 | 0 | 0 | 9934.3209 | 0 | 0 | 0 | 0 | 0 | -76109.2154 | -299489.883 | 0 | 0 | 0 | 0 | 0 | 0 | 0 | 0 | 0 | 0
2016-02-12 01:00 | 867.7414 | 145629.6137 | 0 | 0 | 0 | 0 | 0 | 517658 | 0 | 0 | 0 | 0 | 0 | 0 | 0 | 0 | 0 | 0 | 163864.7022 | 3221038.2028 | 157867.0031 | 75707.0012 | 0 | 0 | 0 | 0 | 0 | 0 | 0 | 0 | -9934.3209 | 0 | 0 | 0 | 0 | 0 | -61736.441 | -299489.883 | 0 | 0 | 0 | 0 | 0 | 0 | 0 | 0 | 0 | 0
2016-02-12 02:00 | 533.3135 | 148824.7169 | 0 | 0 | 0 | 0 | 0 | 510551 | 0 | 0 | 0 | 0 | 9139.5752 | 0 | 0 | 0 | 0 | 0 | 97241.9133 | 2951497.3081 | 157867.0031 | 75707.0012 | 0 | 0 | 0 | 0 | 0 | 0 | 0 | 0 | 9934.3209 | 0 | 0 | 0 | 0 | 0 | -71637.4074 | -299489.883 | 0 | 0 | 0 | 0 | 0 | 0 | 0 | 0 | 0 | 0
2016-02-12 03:00 | 20.275 | 146975.8422 | 0 | 0 | 0 | 0 | 0 | 492901 | 0 | 0 | 0 | 0 | 9139.5752 | 0 | 0 | 0 | 0 | 0 | 5376.1589 | 2729085.2564 | 157867.0031 | 75707.0012 | 0 | 0 | 0 | 0 | 0 | 0 | 0 | 0 | 0 | 0 | 0 | 0 | 0 | 0 | -98780.381 | -247124.5019 | 0 | 0 | 0 | 0 | 0 | 0 | 0 | 0 | 0 | 0
2016-02-12 04:00 | 1.0707 | 143416.3051 | 0 | 0 | 0 | 0 | 0 | 471644 | 0 | 0 | 0 | 0 | 0 | 0 | 0 | 0 | 0 | 0 | 0 | 2459544.3617 | 157867.0031 | 45424.2007 | 0 | 0 | 0 | 0 | 0 | 0 | 0 | 0 | -9934.3209 | 0 | 0 | 0 | 0 | 0 | -5780.8161 | -299489.883 | 0 | 0 | 0 | 30282.8005 | 0 | 0 | 0 | 0 | 0 | 0
2016-02-12 05:00 | 0 | 145570.1989 | 0 | 0 | 0 | 0 | 0 | 451818 | 0 | 0 | 0 | 0 | 5762.5912 | 0 | 0 | 0 | 0 | 0 | 0 | 2190003.467 | 157867.0031 | 15141.4002 | 0 | 0 | 0 | 0 | 0 | 0 | 0 | 0 | 6263.6861 | 0 | 0 | 0 | 0 | 0 | 0 | -299489.883 | 0 | 0 | 0 | 30282.8005 | 0 | 0 | 0 | 0 | 0 | 0
2016-02-12 06:00 | 0 | 151692.3725 | 0 | 0 | 0 | 0 | 0 | 438740 | 0 | 0 | 0 | 0 | 9139.5752 | 0 | 0 | 0 | 0 | 0 | 14212.6533 | 1920462.5723 | 157867.0031 | 0 | 0 | 0 | 0 | 0 | 0 | 0 | 0 | 0 | 3670.6347 | 0 | 0 | 0 | 0 | 0 | 15282.4229 | -299489.883 | 0 | 0 | 0 | 15141.4002 | 0 | 0 | 0 | 0 | 0 | 0
2016-02-12 07:00 | 0 | 161737.14 | 0 | 0 | 0 | 0 | 0 | 430656 | 0 | 0 | 0 | 0 | 9139.5752 | 0 | 0 | 0 | 0 | 0 | 42643.7047 | 1650921.6776 | 157867.0031 | 0 | 0 | 0 | 0 | 0 | 0 | 0 | 0 | 0 | 0 | 0 | 0 | 0 | 0 | 0 | 30571.023 | -299489.883 | 0 | 0 | 0 | 0 | 0 | 0 | 0 | 0 | 0 | 0
2016-02-12 08:00 | 0 | 170725.9175 | 0 | 0 | 0 | 0 | 0 | 426606 | 0 | 0 | 0 | 0 | 9139.5752 | 0 | 0 | 0 | 0 | 0 | 83200.8191 | 1381380.7829 | 157867.0031 | 0 | 0 | 0 | 0 | 0 | 0 | 0 | 0 | 0 | 0 | 0 | 0 | 0 | 0 | 0 | 43609.8005 | -299489.883 | 0 | 0 | 0 | 0 | 0 | 0 | 0 | 0 | 0 | 0
2016-02-12 09:00 | 0 | 194002.6399 | 0 | 0 | 0 | 0 | 0 | 429427 | 0 | 0 | 0 | 0 | 9139.5752 | 0 | 0 | 0 | 0 | 0 | 142781.7554 | 1111839.8882 | 157867.0031 | 0 | 0 | 0 | 0 | 0 | 0 | 0 | 0 | 0 | 0 | 0 | 0 | 0 | 0 | 0 | 64065.5229 | -299489.883 | 0 | 0 | 0 | 0 | 0 | 0 | 0 | 0 | 0 | 0
2016-02-12 10:00 | 0 | 196276.1806 | 0 | 0 | 0 | 0 | 0 | 444187 | 0 | 0 | 0 | 0 | 0 | 0 | 0 | 0 | 0 | 0 | 199989.203 | 842298.9935 | 157867.0031 | 0 | 0 | 0 | 0 | 0 | 0 | 0 | 0 | 0 | -9934.3209 | 0 | 0 | 0 | 0 | 0 | 61513.3845 | -299489.883 | 0 | 0 | 0 | 0 | 0 | 0 | 0 | 0 | 0 | 0
2016-02-12 11:00 | 0 | 202000.8195 | 0 | 0 | 0 | 0 | 0 | 475473 | 0 | 0 | 0 | 0 | 9139.5752 | 0 | 0 | 0 | 0 | 0 | 108123.4487 | 676135.4852 | 157867.0031 | 0 | 0 | 0 | 0 | 0 | 0 | 0 | 0 | 0 | 9934.3209 | 0 | 0 | 0 | 0 | 0 | -98780.381 | -184626.1204 | 0 | 0 | 0 | 0 | 0 | 0 | 0 | 0 | 0 | 0
2016-02-12 12:00 | 0 | 104155.736 | 0 | 0 | 0 | 0 | 0 | 502426 | 0 | 0 | 0 | 0 | 9139.5752 | 0 | 0 | 0 | 0 | 0 | 16257.6943 | 406594.5905 | 157867.0031 | 0 | 0 | 0 | 0 | 0 | 0 | 0 | 0 | 0 | 0 | 0 | 0 | 0 | 0 | 0 | -98780.381 | -299489.883 | 0 | 0 | 0 | 0 | 0 | 0 | 0 | 0 | 0 | 0
2016-02-12 13:00 | 450.5546 | 209254.1667 | 0 | 0 | 0 | 0 | 0 | 508523 | 0 | 0 | 0 | 0 | 0 | 0 | 0 | 0 | 0 | 0 | 26121.2047 | 137053.6958 | 157867.0031 | 0 | 0 | 0 | 0 | 0 | 0 | 0 | 0 | 0 | -9934.3209 | 0 | 0 | 0 | 0 | 0 | 10605.9251 | -299489.883 | 0 | 0 | 0 | 0 | 0 | 0 | 0 | 0 | 0 | 0
2016-02-12 14:00 | 121414.4338 | 204719.3651 | 0 | 0 | 0 | 0 | 0 | 506503 | 0 | 0 | 0 | 0 | 0 | 0 | 0 | 0 | 0 | 0 | 0 | 0 | 157867.0031 | 0 | 0 | 0 | 0 | 0 | 0 | 0 | 0 | 0 | 0 | 0 | 0 | 0 | 0 | 0 | -28087.3169 | -152281.8842 | 0 | 0 | 0 | 0 | 0 | 0 | 0 | 0 | 0 | 0
2016-02-12 15:00 | 484921.194 | 187266.1269 | 0 | 0 | 0 | 0 | 0 | 502566 | 0 | 0 | 0 | 0 | 0 | 0 | 0 | 0 | 0 | 0 | 0 | 152659.1888 | 157867.0031 | 0 | 0 | 0 | 0 | 0 | 0 | 0 | 0 | 0 | 0 | 0 | 0 | 0 | 0 | 0 | 0 | 169621.3208 | 0 | 0 | 0 | 0 | 0 | 0 | 0 | 0 | 0 | 0
2016-02-12 16:00 | 695203.7591 | 99822.1239 | 0 | 0 | 0 | 0 | 0 | 495536 | 0 | 0 | 0 | 0 | 0 | 0 | 0 | 0 | 0 | 0 | 0 | 422200.0835 | 157867.0031 | 0 | 0 | 0 | 0 | 0 | 0 | 0 | 0 | 0 | 0 | 0 | 0 | 0 | 0 | 0 | 0 | 299489.883 | 0 | 0 | 0 | 0 | 0 | 0 | 0 | 0 | 0 | 0
2016-02-12 17:00 | 753435.9967 | 0 | 0 | 0 | 0 | 0 | 0 | 486750 | 0 | 0 | 0 | 0 | 0 | 0 | 0 | 0 | 0 | 0 | 0 | 662217.4805 | 157867.0031 | 0 | 0 | 0 | 0 | 0 | 0 | 0 | 0 | 0 | 0 | 0 | 0 | 0 | 0 | 0 | 0 | 266685.9967 | 0 | 0 | 0 | 0 | 0 | 0 | 0 | 0 | 0 | 0
2016-02-12 18:00 | 787425.4434 | 0 | 0 | 0 | 0 | 0 | 0 | 481045 | 0 | 0 | 0 | 0 | 6339.3155 | 0 | 0 | 0 | 0 | 0 | 0 | 931758.3752 | 157867.0031 | 0 | 0 | 0 | 0 | 0 | 0 | 0 | 0 | 0 | 6890.5604 | 0 | 0 | 0 | 0 | 0 | 0 | 299489.883 | 0 | 0 | 0 | 0 | 0 | 0 | 0 | 0 | 0 | 0
2016-02-12 19:00 | 841072.4191 | 0 | 0 | 0 | 0 | 0 | 0 | 477507 | 0 | 0 | 0 | 0 | 0 | 0 | 0 | 0 | 0 | 0 | 75114.7793 | 1192477.0348 | 157867.0031 | 0 | 0 | 0 | 0 | 0 | 0 | 0 | 0 | 0 | -6890.5604 | 0 | 0 | 0 | 0 | 0 | 80768.5799 | 289687.3996 | 0 | 0 | 0 | 0 | 0 | 0 | 0 | 0 | 0 | 0
2016-02-12 20:00 | 900497.7174 | 0 | 0 | 0 | 0 | 0 | 0 | 475470 | 0 | 0 | 0 | 0 | 0 | 0 | 0 | 0 | 0 | 0 | 166980.5336 | 1462017.9295 | 163978.6222 | 18926.7503 | 0 | 0 | 0 | 0 | 0 | 0 | 0 | 0 | 0 | 0 | 0 | 0 | 0 | 0 | 98780.381 | 299489.883 | 7639.5238 | 0 | 19117.9296 | 0 | 0 | 0 | 0 | 0 | 0 | 0
2016-02-12 21:00 | 910473.0383 | 0 | 0 | 0 | 0 | 0 | 0 | 475511 | 0 | 0 | 0 | 0 | 9139.5752 | 0 | 0 | 0 | 0 | 0 | 258846.288 | 1731558.8242 | 170090.2412 | 37853.5006 | 0 | 0 | 0 | 0 | 0 | 0 | 0 | 0 | 9934.3209 | 0 | 0 | 0 | 0 | 0 | 98780.381 | 299489.883 | 7639.5238 | 0 | 19117.9296 | 0 | 0 | 0 | 0 | 0 | 0 | 0
2016-02-12 22:00 | 734329.9541 | 0 | 0 | 0 | 0 | 0 | 0 | 480587 | 0 | 0 | 0 | 0 | 9139.5752 | 0 | 0 | 0 | 0 | 0 | 350712.0423 | 1871025.14 | 170090.2412 | 37853.5006 | 0 | 0 | 0 | 0 | 0 | 0 | 0 | 0 | 0 | 0 | 0 | 0 | 0 | 0 | 98780.381 | 154962.5731 | 0 | 0 | 0 | 0 | 0 | 0 | 0 | 0 | 0 | 0
2016-02-12 23:00 | 302434.8778 | 0 | 0 | 0 | 0 | 0 | 0 | 492585 | 0 | 0 | 0 | 0 | 9139.5752 | 0 | 0 | 0 | 0 | 0 | 258846.288 | 1788792.3729 | 170090.2412 | 37853.5006 | 0 | 0 | 0 | 0 | 0 | 0 | 0 | 0 | 0 | 0 | 0 | 0 | 0 | 0 | -98780.381 | -91369.7412 | 0 | 0 | 0 | 0 | 0 | 0 | 0 | 0 | 0 | 0
2016-02-13 | 14525.8796 | 282376.362 | 0 | 0 | 0 | 0 | 0 | 499809 | 0 | 0 | 0 | 0 | 0 | 0 | 0 | 0 | 0 | 0 | 258846.288 | 1615117.179 | 170090.2412 | 37853.5006 | 0 | 0 | 0 | 0 | 0 | 0 | 0 | 0 | -9934.3209 | 0 | 0 | 0 | 0 | 0 | 0 | -192972.4376 | 0 | 0 | 0 | 0 | 0 | 0 | 0 | 0 | 0 | 0
2016-02-13 01:00 | 905.2977 | 312788.1579 | 0 | 0 | 0 | 0 | 0 | 498731 | 0 | 0 | 0 | 0 | 0 | 0 | 0 | 0 | 0 | 0 | 166980.5336 | 1537485.7319 | 170090.2412 | 37853.5006 | 0 | 0 | 0 | 0 | 0 | 0 | 0 | 0 | 0 | 0 | 0 | 0 | 0 | 0 | -98780.381 | -86257.1635 | 0 | 0 | 0 | 0 | 0 | 0 | 0 | 0 | 0 | 0
2016-02-13 02:00 | 564.6122 | 325374.1806 | 0 | 0 | 0 | 0 | 0 | 491920 | 0 | 0 | 0 | 0 | 9139.5752 | 0 | 0 | 0 | 0 | 0 | 258846.288 | 1290259.4137 | 170090.2412 | 37853.5006 | 0 | 0 | 0 | 0 | 0 | 0 | 0 | 0 | 9934.3209 | 0 | 0 | 0 | 0 | 0 | 98780.381 | -274695.9091 | 0 | 0 | 0 | 0 | 0 | 0 | 0 | 0 | 0 | 0
2016-02-13 03:00 | 22.6321 | 321160.1484 | 0 | 0 | 0 | 0 | 0 | 479170 | 0 | 0 | 0 | 0 | 0 | 0 | 0 | 0 | 0 | 0 | 166980.5336 | 1257633.5916 | 170090.2412 | 7570.7001 | 0 | 0 | 0 | 0 | 0 | 0 | 0 | 0 | -9934.3209 | 0 | 0 | 0 | 0 | 0 | -98780.381 | -36250.9135 | 0 | 0 | 0 | 30282.8005 | 0 | 0 | 0 | 0 | 0 | 0
2016-02-13 04:00 | 1.2218 | 319380.6731 | 0 | 0 | 0 | 0 | 0 | 462280 | 0 | 0 | 0 | 0 | 0 | 0 | 0 | 0 | 0 | 0 | 75114.7793 | 1217927.6398 | 170090.2412 | 7570.7001 | 0 | 0 | 0 | 0 | 0 | 0 | 0 | 0 | 0 | 0 | 0 | 0 | 0 | 0 | -98780.381 | -44117.7242 | 0 | 0 | 0 | 0 | 0 | 0 | 0 | 0 | 0 | 0
2016-02-13 05:00 | 0 | 312674.4725 | 0 | 0 | 0 | 0 | 0 | 446151 | 0 | 0 | 0 | 0 | 9139.5752 | 0 | 0 | 0 | 0 | 0 | 166980.5336 | 999955.5334 | 170090.2412 | 7570.7001 | 0 | 0 | 0 | 0 | 0 | 0 | 0 | 0 | 9934.3209 | 0 | 0 | 0 | 0 | 0 | 98780.381 | -242191.2293 | 0 | 0 | 0 | 0 | 0 | 0 | 0 | 0 | 0 | 0
2016-02-13 06:00 | 0 | 302642.9101 | 0 | 0 | 0 | 0 | 0 | 434017 | 0 | 0 | 0 | 0 | 0 | 0 | 0 | 0 | 0 | 0 | 258846.288 | 801757.3984 | 170090.2412 | 7570.7001 | 0 | 0 | 0 | 0 | 0 | 0 | 0 | 0 | -9934.3209 | 0 | 0 | 0 | 0 | 0 | 98780.381 | -220220.15 | 0 | 0 | 0 | 0 | 0 | 0 | 0 | 0 | 0 | 0
2016-02-13 07:00 | 0 | 235793.8189 | 0 | 0 | 0 | 0 | 0 | 426569 | 0 | 0 | 0 | 0 | 9139.5752 | 0 | 0 | 0 | 0 | 0 | 350712.0423 | 532216.5037 | 170090.2412 | 7570.7001 | 0 | 0 | 0 | 0 | 0 | 0 | 0 | 0 | 9934.3209 | 0 | 0 | 0 | 0 | 0 | 98780.381 | -299489.883 | 0 | 0 | 0 | 0 | 0 | 0 | 0 | 0 | 0 | 0
2016-02-13 08:00 | 0 | 295776.5106 | 0 | 0 | 0 | 0 | 0 | 423312 | 0 | 0 | 0 | 0 | 9139.5752 | 0 | 0 | 0 | 0 | 0 | 258846.288 | 506336.9061 | 170090.2412 | 7570.7001 | 0 | 0 | 0 | 0 | 0 | 0 | 0 | 0 | 0 | 0 | 0 | 0 | 0 | 0 | -98780.381 | -28755.1084 | 0 | 0 | 0 | 0 | 0 | 0 | 0 | 0 | 0 | 0
2016-02-13 09:00 | 0 | 299243.0501 | 0 | 0 | 0 | 0 | 0 | 425077 | 0 | 0 | 0 | 0 | 9139.5752 | 0 | 0 | 0 | 0 | 0 | 166980.5336 | 481988.6942 | 170090.2412 | 7570.7001 | 0 | 0 | 0 | 0 | 0 | 0 | 0 | 0 | 0 | 0 | 0 | 0 | 0 | 0 | -98780.381 | -27053.5689 | 0 | 0 | 0 | 0 | 0 | 0 | 0 | 0 | 0 | 0
2016-02-13 10:00 | 0 | 284090.3528 | 0 | 0 | 0 | 0 | 0 | 432371 | 0 | 0 | 0 | 0 | 0 | 0 | 0 | 0 | 0 | 0 | 75114.7793 | 446379.3433 | 170090.2412 | 7570.7001 | 0 | 0 | 0 | 0 | 0 | 0 | 0 | 0 | -9934.3209 | 0 | 0 | 0 | 0 | 0 | -98780.381 | -39565.9454 | 0 | 0 | 0 | 0 | 0 | 0 | 0 | 0 | 0 | 0
2016-02-13 11:00 | 0 | 283914.0424 | 0 | 0 | 0 | 0 | 0 | 445669 | 0 | 0 | 0 | 0 | 0 | 0 | 0 | 0 | 0 | 0 | 166980.5336 | 211897.5386 | 170090.2412 | 7570.7001 | 0 | 0 | 0 | 0 | 0 | 0 | 0 | 0 | 0 | 0 | 0 | 0 | 0 | 0 | 98780.381 | -260535.3386 | 0 | 0 | 0 | 0 | 0 | 0 | 0 | 0 | 0 | 0
2016-02-13 12:00 | 0 | 294001.1822 | 0 | 0 | 0 | 0 | 0 | 462097 | 0 | 0 | 0 | 0 | 9139.5752 | 0 | 0 | 0 | 0 | 0 | 75114.7793 | 140572.7567 | 170090.2412 | 7570.7001 | 0 | 0 | 0 | 0 | 0 | 0 | 0 | 0 | 9934.3209 | 0 | 0 | 0 | 0 | 0 | -98780.381 | -79249.7577 | 0 | 0 | 0 | 0 | 0 | 0 | 0 | 0 | 0 | 0
2016-02-13 13:00 | 483.7735 | 303146.081 | 0 | 0 | 0 | 0 | 0 | 476177 | 0 | 0 | 0 | 0 | 9139.5752 | 0 | 0 | 0 | 0 | 0 | 59904.4492 | 0 | 170090.2412 | 7570.7001 | 0 | 0 | 0 | 0 | 0 | 0 | 0 | 0 | 0 | 0 | 0 | 0 | 0 | 0 | -16355.1937 | -156191.9519 | 0 | 0 | 0 | 0 | 0 | 0 | 0 | 0 | 0 | 0
2016-02-13 14:00 | 112730.0795 | 297805.2134 | 0 | 0 | 0 | 0 | 0 | 484883 | 0 | 0 | 0 | 0 | 0 | 0 | 0 | 0 | 0 | 0 | 0 | 0 | 170090.2412 | 7570.7001 | 0 | 0 | 0 | 0 | 0 | 0 | 0 | 0 | -9934.3209 | 0 | 0 | 0 | 0 | 0 | -64413.3862 | 0 | 0 | 0 | 0 | 0 | 0 | 0 | 0 | 0 | 0 | 0
2016-02-13 15:00 | 463405.2723 | 293480.3039 | 0 | 0 | 0 | 0 | 0 | 485582 | 0 | 0 | 0 | 0 | 9139.5752 | 0 | 0 | 0 | 0 | 0 | 0 | 235232.3298 | 170090.2412 | 7570.7001 | 0 | 0 | 0 | 0 | 0 | 0 | 0 | 0 | 9934.3209 | 0 | 0 | 0 | 0 | 0 | 0 | 261369.2553 | 0 | 0 | 0 | 0 | 0 | 0 | 0 | 0 | 0 | 0
2016-02-13 16:00 | 690771.5079 | 0 | 0 | 0 | 0 | 0 | 0 | 480430 | 0 | 0 | 0 | 0 | 0 | 0 | 0 | 0 | 0 | 0 | 0 | 433480.5757 | 170090.2412 | 7570.7001 | 0 | 0 | 0 | 0 | 0 | 0 | 0 | 0 | -9934.3209 | 0 | 0 | 0 | 0 | 0 | 0 | 220275.8288 | 0 | 0 | 0 | 0 | 0 | 0 | 0 | 0 | 0 | 0
2016-02-13 17:00 | 756861.2037 | 0 | 0 | 0 | 0 | 0 | 0 | 471854 | 0 | 0 | 0 | 0 | 0 | 0 | 0 | 0 | 0 | 0 | 0 | 689987.0591 | 170090.2412 | 7570.7001 | 0 | 0 | 0 | 0 | 0 | 0 | 0 | 0 | 0 | 0 | 0 | 0 | 0 | 0 | 0 | 285007.2037 | 0 | 0 | 0 | 0 | 0 | 0 | 0 | 0 | 0 | 0
2016-02-13 18:00 | 782720.8984 | 0 | 0 | 0 | 0 | 0 | 0 | 462669 | 0 | 0 | 0 | 0 | 0 | 0 | 0 | 0 | 0 | 0 | 19122.6743 | 959527.9538 | 170090.2412 | 7570.7001 | 0 | 0 | 0 | 0 | 0 | 0 | 0 | 0 | 0 | 0 | 0 | 0 | 0 | 0 | 20562.0154 | 299489.883 | 0 | 0 | 0 | 0 | 0 | 0 | 0 | 0 | 0 | 0
2016-02-13 19:00 | 836119.2824 | 0 | 0 | 0 | 0 | 0 | 0 | 456167 | 0 | 0 | 0 | 0 | 0 | 0 | 0 | 0 | 0 | 0 | 93952.7058 | 1229068.8485 | 170090.2412 | 7570.7001 | 0 | 0 | 0 | 0 | 0 | 0 | 0 | 0 | 0 | 0 | 0 | 0 | 0 | 0 | 80462.3994 | 299489.883 | 0 | 0 | 0 | 0 | 0 | 0 | 0 | 0 | 0 | 0
2016-02-13 20:00 | 877389.7174 | 0 | 0 | 0 | 0 | 0 | 0 | 452362 | 0 | 0 | 0 | 0 | 0 | 0 | 0 | 0 | 0 | 0 | 185818.4601 | 1498609.7432 | 176201.8603 | 26497.4504 | 0 | 0 | 0 | 0 | 0 | 0 | 0 | 0 | 0 | 0 | 0 | 0 | 0 | 0 | 98780.381 | 299489.883 | 7639.5238 | 0 | 19117.9296 | 0 | 0 | 0 | 0 | 0 | 0 | 0
2016-02-13 21:00 | 890099.0383 | 0 | 0 | 0 | 0 | 0 | 0 | 455137 | 0 | 0 | 0 | 0 | 9139.5752 | 0 | 0 | 0 | 0 | 0 | 277684.2144 | 1768150.6378 | 182313.4794 | 45424.2007 | 0 | 0 | 0 | 0 | 0 | 0 | 0 | 0 | 9934.3209 | 0 | 0 | 0 | 0 | 0 | 98780.381 | 299489.883 | 7639.5238 | 0 | 19117.9296 | 0 | 0 | 0 | 0 | 0 | 0 | 0
2016-02-13 22:00 | 749215.5813 | 0 | 0 | 0 | 0 | 0 | 0 | 466557 | 0 | 0 | 0 | 0 | 9139.5752 | 0 | 0 | 0 | 0 | 0 | 350712.0423 | 1951871.2695 | 182313.4794 | 45424.2007 | 0 | 0 | 0 | 0 | 0 | 0 | 0 | 0 | 0 | 0 | 0 | 0 | 0 | 0 | 78524.5461 | 204134.0352 | 0 | 0 | 0 | 0 | 0 | 0 | 0 | 0 | 0 | 0
2016-02-13 23:00 | 298304.6599 | 0 | 0 | 0 | 0 | 0 | 0 | 487773 | 0 | 0 | 0 | 0 | 9139.5752 | 0 | 0 | 0 | 0 | 0 | 350712.0423 | 1781349.7634 | 182313.4794 | 45424.2007 | 0 | 0 | 0 | 0 | 0 | 0 | 0 | 0 | 0 | 0 | 0 | 0 | 0 | 0 | 0 | -189468.3401 | 0 | 0 | 0 | 0 | 0 | 0 | 0 | 0 | 0 | 0
2016-02-14 | 14573.8056 | 78418.6095 | 0 | 0 | 0 | 0 | 0 | 501197 | 0 | 0 | 0 | 0 | 0 | 0 | 0 | 0 | 0 | 0 | 258846.288 | 1511808.8687 | 182313.4794 | 45424.2007 | 0 | 0 | 0 | 0 | 0 | 0 | 0 | 0 | -9934.3209 | 0 | 0 | 0 | 0 | 0 | -98780.381 | -299489.883 | 0 | 0 | 0 | 0 | 0 | 0 | 0 | 0 | 0 | 0
2016-02-14 01:00 | 986.1384 | 299452.2963 | 0 | 0 | 0 | 0 | 0 | 504675 | 0 | 0 | 0 | 0 | 0 | 0 | 0 | 0 | 0 | 0 | 350712.0423 | 1244953.339 | 182313.4794 | 30282.8005 | 0 | 0 | 0 | 0 | 0 | 0 | 0 | 0 | 0 | 0 | 0 | 0 | 0 | 0 | 98780.381 | -296506.1442 | 0 | 0 | 0 | 15141.4002 | 0 | 0 | 0 | 0 | 0 | 0
2016-02-14 02:00 | 541.3203 | 211844.1176 | 0 | 0 | 0 | 0 | 0 | 501941 | 0 | 0 | 0 | 0 | 9139.5752 | 0 | 0 | 0 | 0 | 0 | 350712.0423 | 975412.4443 | 182313.4794 | 30282.8005 | 0 | 0 | 0 | 0 | 0 | 0 | 0 | 0 | 9934.3209 | 0 | 0 | 0 | 0 | 0 | 0 | -299489.883 | 0 | 0 | 0 | 0 | 0 | 0 | 0 | 0 | 0 | 0
2016-02-14 03:00 | 29.6303 | 646106.1937 | 0 | 0 | 0 | 0 | 0 | 493215 | 0 | 0 | 0 | 0 | 0 | 0 | 0 | 0 | 0 | 0 | 258846.288 | 1222603.8614 | 182313.4794 | 0 | 0 | 0 | 0 | 0 | 0 | 0 | 0 | 0 | -9934.3209 | 0 | 0 | 0 | 0 | 0 | -98780.381 | 274657.1301 | 0 | 0 | 0 | 30282.8005 | 0 | 0 | 0 | 0 | 0 | 0
2016-02-14 04:00 | 1.3833 | 288192.4355 | 0 | 0 | 0 | 0 | 0 | 478969 | 0 | 0 | 0 | 0 | 9139.5752 | 0 | 0 | 0 | 0 | 0 | 350712.0423 | 953062.9667 | 182313.4794 | 0 | 0 | 0 | 0 | 0 | 0 | 0 | 0 | 0 | 9934.3209 | 0 | 0 | 0 | 0 | 0 | 98780.381 | -299489.883 | 0 | 0 | 0 | 0 | 0 | 0 | 0 | 0 | 0 | 0
2016-02-14 05:00 | 0 | 65877.736 | 0 | 0 | 0 | 0 | 0 | 464148 | 0 | 0 | 0 | 0 | 9139.5752 | 0 | 0 | 0 | 0 | 0 | 258846.288 | 683522.072 | 182313.4794 | 0 | 0 | 0 | 0 | 0 | 0 | 0 | 0 | 0 | 0 | 0 | 0 | 0 | 0 | 0 | -98780.381 | -299489.883 | 0 | 0 | 0 | 0 | 0 | 0 | 0 | 0 | 0 | 0
2016-02-14 06:00 | 0 | 625063.5975 | 0 | 0 | 0 | 0 | 0 | 453891 | 0 | 0 | 0 | 0 | 0 | 0 | 0 | 0 | 0 | 0 | 350712.0423 | 757615.9557 | 182313.4794 | 0 | 0 | 0 | 0 | 0 | 0 | 0 | 0 | 0 | -9934.3209 | 0 | 0 | 0 | 0 | 0 | 98780.381 | 82326.5374 | 0 | 0 | 0 | 0 | 0 | 0 | 0 | 0 | 0 | 0
2016-02-14 07:00 | 0 | 58906.0569 | 0 | 0 | 0 | 0 | 0 | 447242 | 0 | 0 | 0 | 0 | 9139.5752 | 0 | 0 | 0 | 0 | 0 | 258846.288 | 488075.061 | 182313.4794 | 0 | 0 | 0 | 0 | 0 | 0 | 0 | 0 | 0 | 9934.3209 | 0 | 0 | 0 | 0 | 0 | -98780.381 | -299489.883 | 0 | 0 | 0 | 0 | 0 | 0 | 0 | 0 | 0 | 0
2016-02-14 08:00 | 0 | 609565.5903 | 0 | 0 | 0 | 0 | 0 | 443436 | 0 | 0 | 0 | 0 | 0 | 0 | 0 | 0 | 0 | 0 | 166980.5336 | 735434.9239 | 182313.4794 | 0 | 0 | 0 | 0 | 0 | 0 | 0 | 0 | 0 | -9934.3209 | 0 | 0 | 0 | 0 | 0 | -98780.381 | 274844.2922 | 0 | 0 | 0 | 0 | 0 | 0 | 0 | 0 | 0 | 0
2016-02-14 09:00 | 0 | 563674.0967 | 0 | 0 | 0 | 0 | 0 | 442406 | 0 | 0 | 0 | 0 | 0 | 0 | 0 | 0 | 0 | 0 | 166980.5336 | 844576.211 | 182313.4794 | 0 | 0 | 0 | 0 | 0 | 0 | 0 | 0 | 0 | 0 | 0 | 0 | 0 | 0 | 0 | 0 | 121268.0967 | 0 | 0 | 0 | 0 | 0 | 0 | 0 | 0 | 0 | 0
2016-02-14 10:00 | 0 | 509536.7482 | 0 | 0 | 0 | 0 | 0 | 446344 | 0 | 0 | 0 | 0 | 0 | 0 | 0 | 0 | 0 | 0 | 258846.288 | 812547.3415 | 182313.4794 | 0 | 0 | 0 | 0 | 0 | 0 | 0 | 0 | 0 | 0 | 0 | 0 | 0 | 0 | 0 | 98780.381 | -35587.6328 | 0 | 0 | 0 | 0 | 0 | 0 | 0 | 0 | 0 | 0
2016-02-14 11:00 | 0 | 455706.4705 | 0 | 0 | 0 | 0 | 0 | 455950 | 0 | 0 | 0 | 0 | 0 | 0 | 0 | 0 | 0 | 0 | 350712.0423 | 723425.822 | 182313.4794 | 0 | 0 | 0 | 0 | 0 | 0 | 0 | 0 | 0 | 0 | 0 | 0 | 0 | 0 | 0 | 98780.381 | -99023.9105 | 0 | 0 | 0 | 0 | 0 | 0 | 0 | 0 | 0 | 0
2016-02-14 12:00 | 0 | 168192.117 | 0 | 0 | 0 | 0 | 0 | 467682 | 0 | 0 | 0 | 0 | 0 | 0 | 0 | 0 | 0 | 0 | 350712.0423 | 453884.9273 | 182313.4794 | 0 | 0 | 0 | 0 | 0 | 0 | 0 | 0 | 0 | 0 | 0 | 0 | 0 | 0 | 0 | 0 | -299489.883 | 0 | 0 | 0 | 0 | 0 | 0 | 0 | 0 | 0 | 0
2016-02-14 13:00 | 345.9525 | 366155.7648 | 0 | 0 | 0 | 0 | 0 | 477822 | 0 | 0 | 0 | 0 | 9139.5752 | 0 | 0 | 0 | 0 | 0 | 258846.288 | 433658.127 | 182313.4794 | 0 | 0 | 0 | 0 | 0 | 0 | 0 | 0 | 0 | 9934.3209 | 0 | 0 | 0 | 0 | 0 | -98780.381 | -22474.2226 | 0 | 0 | 0 | 0 | 0 | 0 | 0 | 0 | 0 | 0
2016-02-14 14:00 | 104679.1891 | 312181.4 | 0 | 0 | 0 | 0 | 0 | 482732 | 0 | 0 | 0 | 0 | 0 | 0 | 0 | 0 | 0 | 0 | 166980.5336 | 472217.0888 | 182313.4794 | 0 | 0 | 0 | 0 | 0 | 0 | 0 | 0 | 0 | -9934.3209 | 0 | 0 | 0 | 0 | 0 | -98780.381 | 42843.2909 | 0 | 0 | 0 | 0 | 0 | 0 | 0 | 0 | 0 | 0
2016-02-14 15:00 | 406151.0134 | 0 | 0 | 0 | 0 | 0 | 0 | 480794 | 0 | 0 | 0 | 0 | 0 | 0 | 0 | 0 | 0 | 0 | 91865.7543 | 477730.1228 | 182313.4794 | 0 | 0 | 0 | 0 | 0 | 0 | 0 | 0 | 0 | 0 | 0 | 0 | 0 | 0 | 0 | -80768.5799 | 6125.5932 | 0 | 0 | 0 | 0 | 0 | 0 | 0 | 0 | 0 | 0
2016-02-14 16:00 | 605228.9271 | 0 | 0 | 0 | 0 | 0 | 0 | 474300 | 0 | 0 | 0 | 0 | 9139.5752 | 0 | 0 | 0 | 0 | 0 | 0 | 675527.6113 | 182313.4794 | 0 | 0 | 0 | 0 | 0 | 0 | 0 | 0 | 0 | 9934.3209 | 0 | 0 | 0 | 0 | 0 | -98780.381 | 219774.9873 | 0 | 0 | 0 | 0 | 0 | 0 | 0 | 0 | 0 | 0
2016-02-14 17:00 | 680811.7628 | 0 | 0 | 0 | 0 | 0 | 0 | 468035 | 0 | 0 | 0 | 0 | 0 | 0 | 0 | 0 | 0 | 0 | 0 | 875967.5866 | 182313.4794 | 0 | 0 | 0 | 0 | 0 | 0 | 0 | 0 | 0 | -9934.3209 | 0 | 0 | 0 | 0 | 0 | 0 | 222711.0837 | 0 | 0 | 0 | 0 | 0 | 0 | 0 | 0 | 0 | 0
2016-02-14 18:00 | 726278.0715 | 0 | 0 | 0 | 0 | 0 | 0 | 461079 | 0 | 0 | 0 | 0 | 0 | 0 | 0 | 0 | 0 | 0 | 0 | 1114646.7509 | 182313.4794 | 0 | 0 | 0 | 0 | 0 | 0 | 0 | 0 | 0 | 0 | 0 | 0 | 0 | 0 | 0 | 0 | 265199.0715 | 0 | 0 | 0 | 0 | 0 | 0 | 0 | 0 | 0 | 0
2016-02-14 19:00 | 775131.2329 | 0 | 0 | 0 | 0 | 0 | 0 | 454990 | 0 | 0 | 0 | 0 | 0 | 0 | 0 | 0 | 0 | 0 | 91865.7543 | 1313871.5177 | 182313.4794 | 0 | 0 | 0 | 0 | 0 | 0 | 0 | 0 | 0 | 0 | 0 | 0 | 0 | 0 | 0 | 98780.381 | 221360.8519 | 0 | 0 | 0 | 0 | 0 | 0 | 0 | 0 | 0 | 0
2016-02-14 20:00 | 846788.8785 | 0 | 0 | 0 | 0 | 0 | 0 | 453504 | 0 | 0 | 0 | 0 | 0 | 0 | 0 | 0 | 0 | 0 | 183731.5087 | 1578925.5654 | 182313.4794 | 0 | 0 | 0 | 0 | 0 | 0 | 0 | 0 | 0 | 0 | 0 | 0 | 0 | 0 | 0 | 98780.381 | 294504.4975 | 0 | 0 | 0 | 0 | 0 | 0 | 0 | 0 | 0 | 0
2016-02-14 21:00 | 875191.355 | 0 | 0 | 0 | 0 | 0 | 0 | 457219 | 0 | 0 | 0 | 0 | 9139.5752 | 0 | 0 | 0 | 0 | 0 | 275597.263 | 1848466.4601 | 188425.0984 | 2106.9639 | 0 | 0 | 0 | 0 | 0 | 0 | 0 | 0 | 9934.3209 | 0 | 0 | 0 | 0 | 0 | 98780.381 | 299489.883 | 7639.5238 | 0 | 2128.2463 | 0 | 0 | 0 | 0 | 0 | 0 | 0
2016-02-14 22:00 | 686560.968 | 0 | 0 | 0 | 0 | 0 | 0 | 468996 | 0 | 0 | 0 | 0 | 9139.5752 | 0 | 0 | 0 | 0 | 0 | 350712.0423 | 1971583.2094 | 188425.0984 | 2106.9639 | 0 | 0 | 0 | 0 | 0 | 0 | 0 | 0 | 0 | 0 | 0 | 0 | 0 | 0 | 80768.5799 | 136796.3881 | 0 | 0 | 0 | 0 | 0 | 0 | 0 | 0 | 0 | 0
2016-02-14 23:00 | 324159.4342 | 0 | 0 | 0 | 0 | 0 | 0 | 487064 | 0 | 0 | 0 | 0 | 0 | 0 | 0 | 0 | 0 | 0 | 317359.4131 | 1866186.7269 | 188425.0984 | 2106.9639 | 0 | 0 | 0 | 0 | 0 | 0 | 0 | 0 | -9934.3209 | 0 | 0 | 0 | 0 | 0 | -35863.0422 | -117107.2027 | 0 | 0 | 0 | 0 | 0 | 0 | 0 | 0 | 0 | 0
2016-02-15 | 15773.906 | 217844.2531 | 0 | 0 | 0 | 0 | 0 | 497245 | 0 | 0 | 0 | 0 | 0 | 0 | 0 | 0 | 0 | 0 | 350712.0423 | 1596645.8322 | 188425.0984 | 2106.9639 | 0 | 0 | 0 | 0 | 0 | 0 | 0 | 0 | 0 | 0 | 0 | 0 | 0 | 0 | 35863.0422 | -299489.883 | 0 | 0 | 0 | 0 | 0 | 0 | 0 | 0 | 0 | 0
2016-02-15 01:00 | 1042.7272 | 241964.3574 | 0 | 0 | 0 | 0 | 0 | 496464 | 0 | 0 | 0 | 0 | 0 | 0 | 0 | 0 | 0 | 0 | 284092.041 | 1433005.5774 | 188425.0984 | 2106.9639 | 0 | 0 | 0 | 0 | 0 | 0 | 0 | 0 | 0 | 0 | 0 | 0 | 0 | 0 | -71634.41 | -181822.5054 | 0 | 0 | 0 | 0 | 0 | 0 | 0 | 0 | 0 | 0
2016-02-15 02:00 | 566.0274 | 269271.8205 | 0 | 0 | 0 | 0 | 0 | 487759 | 0 | 0 | 0 | 0 | 9139.5752 | 0 | 0 | 0 | 0 | 0 | 350712.0423 | 1163464.6827 | 188425.0984 | 2106.9639 | 0 | 0 | 0 | 0 | 0 | 0 | 0 | 0 | 9934.3209 | 0 | 0 | 0 | 0 | 0 | 71634.41 | -299489.883 | 0 | 0 | 0 | 0 | 0 | 0 | 0 | 0 | 0 | 0
2016-02-15 03:00 | 26.4319 | 293085.0392 | 0 | 0 | 0 | 0 | 0 | 473863 | 0 | 0 | 0 | 0 | 9139.5752 | 0 | 0 | 0 | 0 | 0 | 350712.0423 | 1000788.3066 | 188425.0984 | 2106.9639 | 0 | 0 | 0 | 0 | 0 | 0 | 0 | 0 | 0 | 0 | 0 | 0 | 0 | 0 | 0 | -180751.5289 | 0 | 0 | 0 | 0 | 0 | 0 | 0 | 0 | 0 | 0
2016-02-15 04:00 | 1.5737 | 156755.5433 | 0 | 0 | 0 | 0 | 0 | 456247 | 0 | 0 | 0 | 0 | 9139.5752 | 0 | 0 | 0 | 0 | 0 | 350712.0423 | 731247.4119 | 188425.0984 | 2106.9639 | 0 | 0 | 0 | 0 | 0 | 0 | 0 | 0 | 0 | 0 | 0 | 0 | 0 | 0 | 0 | -299489.883 | 0 | 0 | 0 | 0 | 0 | 0 | 0 | 0 | 0 | 0
2016-02-15 05:00 | 0 | 321986.2564 | 0 | 0 | 0 | 0 | 0 | 438571 | 0 | 0 | 0 | 0 | 9139.5752 | 0 | 0 | 0 | 0 | 0 | 258846.288 | 715223.4856 | 188425.0984 | 2106.9639 | 0 | 0 | 0 | 0 | 0 | 0 | 0 | 0 | 0 | 0 | 0 | 0 | 0 | 0 | -98780.381 | -17804.3626 | 0 | 0 | 0 | 0 | 0 | 0 | 0 | 0 | 0 | 0
2016-02-15 06:00 | 0 | 330213.6776 | 0 | 0 | 0 | 0 | 0 | 426178 | 0 | 0 | 0 | 0 | 9139.5752 | 0 | 0 | 0 | 0 | 0 | 166980.5336 | 717757.9384 | 188425.0984 | 2106.9639 | 0 | 0 | 0 | 0 | 0 | 0 | 0 | 0 | 0 | 0 | 0 | 0 | 0 | 0 | -98780.381 | 2816.0586 | 0 | 0 | 0 | 0 | 0 | 0 | 0 | 0 | 0 | 0
2016-02-15 07:00 | 0 | 329568.0299 | 0 | 0 | 0 | 0 | 0 | 418030 | 0 | 0 | 0 | 0 | 9139.5752 | 0 | 0 | 0 | 0 | 0 | 75114.7793 | 727044.5081 | 188425.0984 | 2106.9639 | 0 | 0 | 0 | 0 | 0 | 0 | 0 | 0 | 0 | 0 | 0 | 0 | 0 | 0 | -98780.381 | 10318.4109 | 0 | 0 | 0 | 0 | 0 | 0 | 0 | 0 | 0 | 0
2016-02-15 08:00 | 0 | 323855.3751 | 0 | 0 | 0 | 0 | 0 | 413802 | 0 | 0 | 0 | 0 | 9139.5752 | 0 | 0 | 0 | 0 | 0 | 0 | 718784.2676 | 188425.0984 | 2106.9639 | 0 | 0 | 0 | 0 | 0 | 0 | 0 | 0 | 0 | 0 | 0 | 0 | 0 | 0 | -80768.5799 | -9178.0451 | 0 | 0 | 0 | 0 | 0 | 0 | 0 | 0 | 0 | 0
2016-02-15 09:00 | 0 | 325343.7451 | 0 | 0 | 0 | 0 | 0 | 416020 | 0 | 0 | 0 | 0 | 0 | 0 | 0 | 0 | 0 | 0 | 91865.7543 | 557214.184 | 188425.0984 | 2106.9639 | 0 | 0 | 0 | 0 | 0 | 0 | 0 | 0 | -9934.3209 | 0 | 0 | 0 | 0 | 0 | 98780.381 | -179522.3151 | 0 | 0 | 0 | 0 | 0 | 0 | 0 | 0 | 0 | 0
2016-02-15 10:00 | 0 | 324052.9302 | 0 | 0 | 0 | 0 | 0 | 426241 | 0 | 0 | 0 | 0 | 9139.5752 | 0 | 0 | 0 | 0 | 0 | 183731.5087 | 367401.6895 | 188425.0984 | 2106.9639 | 0 | 0 | 0 | 0 | 0 | 0 | 0 | 0 | 9934.3209 | 0 | 0 | 0 | 0 | 0 | 98780.381 | -210902.7717 | 0 | 0 | 0 | 0 | 0 | 0 | 0 | 0 | 0 | 0
2016-02-15 11:00 | 0 | 317963.6404 | 0 | 0 | 0 | 0 | 0 | 448824 | 0 | 0 | 0 | 0 | 9139.5752 | 0 | 0 | 0 | 0 | 0 | 275597.263 | 160725.023 | 188425.0984 | 2106.9639 | 0 | 0 | 0 | 0 | 0 | 0 | 0 | 0 | 0 | 0 | 0 | 0 | 0 | 0 | 98780.381 | -229640.7406 | 0 | 0 | 0 | 0 | 0 | 0 | 0 | 0 | 0 | 0
2016-02-15 12:00 | 0 | 306890.5687 | 0 | 0 | 0 | 0 | 0 | 472250 | 0 | 0 | 0 | 0 | 9139.5752 | 0 | 0 | 0 | 0 | 0 | 183731.5087 | 100803.8777 | 188425.0984 | 2106.9639 | 0 | 0 | 0 | 0 | 0 | 0 | 0 | 0 | 0 | 0 | 0 | 0 | 0 | 0 | -98780.381 | -66579.0503 | 0 | 0 | 0 | 0 | 0 | 0 | 0 | 0 | 0 | 0
2016-02-15 13:00 | 807.2754 | 292572.6856 | 0 | 0 | 0 | 0 | 0 | 486638 | 0 | 0 | 0 | 0 | 9139.5752 | 0 | 0 | 0 | 0 | 0 | 91865.7543 | 15773.9856 | 188425.0984 | 2106.9639 | 0 | 0 | 0 | 0 | 0 | 0 | 0 | 0 | 0 | 0 | 0 | 0 | 0 | 0 | -98780.381 | -94477.6579 | 0 | 0 | 0 | 0 | 0 | 0 | 0 | 0 | 0 | 0
2016-02-15 14:00 | 117064.5216 | 251200.1314 | 0 | 0 | 0 | 0 | 0 | 495412 | 0 | 0 | 0 | 0 | 0 | 0 | 0 | 0 | 0 | 0 | 0 | 0 | 188425.0984 | 0 | 0 | 0 | 0 | 0 | 0 | 0 | 0 | 0 | -9934.3209 | 0 | 0 | 0 | 0 | 0 | -98780.381 | -17526.6507 | 0 | 0 | 0 | 2106.9639 | 0 | 0 | 0 | 0 | 0 | 0
2016-02-15 15:00 | 423910.1601 | 77390.8399 | 0 | 0 | 0 | 0 | 0 | 501301 | 0 | 0 | 0 | 0 | 0 | 0 | 0 | 0 | 0 | 0 | 0 | 0 | 188425.0984 | 0 | 0 | 0 | 0 | 0 | 0 | 0 | 0 | 0 | 0 | 0 | 0 | 0 | 0 | 0 | 0 | 0 | 0 | 0 | 0 | 0 | 0 | 0 | 0 | 0 | 0 | 0
2016-02-15 16:00 | 630501.4722 | 0 | 0 | 0 | 0 | 0 | 0 | 502221 | 0 | 0 | 0 | 0 | 0 | 0 | 0 | 0 | 0 | 0 | 0 | 115452.4249 | 188425.0984 | 0 | 0 | 0 | 0 | 0 | 0 | 0 | 0 | 0 | 0 | 0 | 0 | 0 | 0 | 0 | 0 | 128280.4722 | 0 | 0 | 0 | 0 | 0 | 0 | 0 | 0 | 0 | 0
2016-02-15 17:00 | 711055.5169 | 0 | 0 | 0 | 0 | 0 | 0 | 499362 | 0 | 0 | 0 | 0 | 0 | 0 | 0 | 0 | 0 | 0 | 0 | 305976.5902 | 188425.0984 | 0 | 0 | 0 | 0 | 0 | 0 | 0 | 0 | 0 | 0 | 0 | 0 | 0 | 0 | 0 | 0 | 211693.5169 | 0 | 0 | 0 | 0 | 0 | 0 | 0 | 0 | 0 | 0
2016-02-15 18:00 | 740379.5073 | 0 | 0 | 0 | 0 | 0 | 0 | 495186 | 0 | 0 | 0 | 0 | 0 | 0 | 0 | 0 | 0 | 0 | 0 | 526650.7467 | 188425.0984 | 0 | 0 | 0 | 0 | 0 | 0 | 0 | 0 | 0 | 0 | 0 | 0 | 0 | 0 | 0 | 0 | 245193.5073 | 0 | 0 | 0 | 0 | 0 | 0 | 0 | 0 | 0 | 0
2016-02-15 19:00 | 800842.4669 | 0 | 0 | 0 | 0 | 0 | 0 | 490387 | 0 | 0 | 0 | 0 | 0 | 0 | 0 | 0 | 0 | 0 | 10197.993 | 796191.6414 | 188425.0984 | 0 | 0 | 0 | 0 | 0 | 0 | 0 | 0 | 0 | 0 | 0 | 0 | 0 | 0 | 0 | 10965.5839 | 299489.883 | 0 | 0 | 0 | 0 | 0 | 0 | 0 | 0 | 0 | 0
2016-02-15 20:00 | 879681.2687 | 0 | 0 | 0 | 0 | 0 | 0 | 486695 | 0 | 0 | 0 | 0 | 0 | 0 | 0 | 0 | 0 | 0 | 97149.6317 | 1065732.5361 | 188425.0984 | 0 | 0 | 0 | 0 | 0 | 0 | 0 | 0 | 0 | 0 | 0 | 0 | 0 | 0 | 0 | 93496.3857 | 299489.883 | 0 | 0 | 0 | 0 | 0 | 0 | 0 | 0 | 0 | 0
2016-02-15 21:00 | 904703.8396 | 0 | 0 | 0 | 0 | 0 | 0 | 487005 | 0 | 0 | 0 | 0 | 9139.5752 | 0 | 0 | 0 | 0 | 0 | 189015.3861 | 1335273.4308 | 194536.7175 | 1836.1836 | 0 | 0 | 0 | 0 | 0 | 0 | 0 | 0 | 9934.3209 | 0 | 0 | 0 | 0 | 0 | 98780.381 | 299489.883 | 7639.5238 | 0 | 1854.7309 | 0 | 0 | 0 | 0 | 0 | 0 | 0
2016-02-15 22:00 | 765743.7287 | 0 | 0 | 0 | 0 | 0 | 0 | 494230 | 0 | 0 | 0 | 0 | 9139.5752 | 0 | 0 | 0 | 0 | 0 | 162997.5625 | 1604814.3255 | 194536.7175 | 1836.1836 | 0 | 0 | 0 | 0 | 0 | 0 | 0 | 0 | 0 | 0 | 0 | 0 | 0 | 0 | -27976.1543 | 299489.883 | 0 | 0 | 0 | 0 | 0 | 0 | 0 | 0 | 0 | 0
2016-02-15 23:00 | 324360.7734 | 0 | 0 | 0 | 0 | 0 | 0 | 505582 | 0 | 0 | 0 | 0 | 9139.5752 | 0 | 0 | 0 | 0 | 0 | 91865.7543 | 1510552.4553 | 194536.7175 | 1836.1836 | 0 | 0 | 0 | 0 | 0 | 0 | 0 | 0 | 0 | 0 | 0 | 0 | 0 | 0 | -76485.8153 | -104735.4113 | 0 | 0 | 0 | 0 | 0 | 0 | 0 | 0 | 0 | 0
2016-02-16 | 18264.5238 | 84105.8914 | 0 | 0 | 0 | 0 | 0 | 510575 | 0 | 0 | 0 | 0 | 0 | 0 | 0 | 0 | 0 | 0 | 0 | 1241011.5606 | 194536.7175 | 1836.1836 | 0 | 0 | 0 | 0 | 0 | 0 | 0 | 0 | -9934.3209 | 0 | 0 | 0 | 0 | 0 | -98780.381 | -299489.883 | 0 | 0 | 0 | 0 | 0 | 0 | 0 | 0 | 0 | 0
2016-02-16 01:00 | 1064.1657 | 363811.1256 | 0 | 0 | 0 | 0 | 0 | 506685 | 0 | 0 | 0 | 0 | 0 | 0 | 0 | 0 | 0 | 0 | 91865.7543 | 1024480.4799 | 194536.7175 | 1836.1836 | 0 | 0 | 0 | 0 | 0 | 0 | 0 | 0 | 0 | 0 | 0 | 0 | 0 | 0 | 98780.381 | -240590.0897 | 0 | 0 | 0 | 0 | 0 | 0 | 0 | 0 | 0 | 0
2016-02-16 02:00 | 580.1392 | 415547.731 | 0 | 0 | 0 | 0 | 0 | 492620 | 0 | 0 | 0 | 0 | 9139.5752 | 0 | 0 | 0 | 0 | 0 | 0 | 1035599.0171 | 194536.7175 | 1836.1836 | 0 | 0 | 0 | 0 | 0 | 0 | 0 | 0 | 9934.3209 | 0 | 0 | 0 | 0 | 0 | -98780.381 | 12353.9303 | 0 | 0 | 0 | 0 | 0 | 0 | 0 | 0 | 0 | 0
2016-02-16 03:00 | 32.9042 | 162325.892 | 0 | 0 | 0 | 0 | 0 | 471783 | 0 | 0 | 0 | 0 | 0 | 0 | 0 | 0 | 0 | 0 | 0 | 766058.1224 | 194536.7175 | 1836.1836 | 0 | 0 | 0 | 0 | 0 | 0 | 0 | 0 | -9934.3209 | 0 | 0 | 0 | 0 | 0 | 0 | -299489.883 | 0 | 0 | 0 | 0 | 0 | 0 | 0 | 0 | 0 | 0
2016-02-16 04:00 | 1.7506 | 147041.3664 | 0 | 0 | 0 | 0 | 0 | 446533 | 0 | 0 | 0 | 0 | 0 | 0 | 0 | 0 | 0 | 0 | 0 | 496517.2278 | 194536.7175 | 1836.1836 | 0 | 0 | 0 | 0 | 0 | 0 | 0 | 0 | 0 | 0 | 0 | 0 | 0 | 0 | 0 | -299489.883 | 0 | 0 | 0 | 0 | 0 | 0 | 0 | 0 | 0 | 0
2016-02-16 05:00 | 0 | 518644.177 | 0 | 0 | 0 | 0 | 0 | 425067 | 0 | 0 | 0 | 0 | 9139.5752 | 0 | 0 | 0 | 0 | 0 | 0 | 571795.7983 | 194536.7175 | 1836.1836 | 0 | 0 | 0 | 0 | 0 | 0 | 0 | 0 | 9934.3209 | 0 | 0 | 0 | 0 | 0 | 0 | 83642.8562 | 0 | 0 | 0 | 0 | 0 | 0 | 0 | 0 | 0 | 0
2016-02-16 06:00 | 0 | 529073.9832 | 0 | 0 | 0 | 0 | 0 | 408969 | 0 | 0 | 0 | 0 | 0 | 0 | 0 | 0 | 0 | 0 | 91865.7543 | 599928.8291 | 194536.7175 | 1836.1836 | 0 | 0 | 0 | 0 | 0 | 0 | 0 | 0 | -9934.3209 | 0 | 0 | 0 | 0 | 0 | 98780.381 | 31258.9231 | 0 | 0 | 0 | 0 | 0 | 0 | 0 | 0 | 0 | 0
2016-02-16 07:00 | 0 | 531844.8292 | 0 | 0 | 0 | 0 | 0 | 398529 | 0 | 0 | 0 | 0 | 0 | 0 | 0 | 0 | 0 | 0 | 0 | 808815.4183 | 194536.7175 | 1836.1836 | 0 | 0 | 0 | 0 | 0 | 0 | 0 | 0 | 0 | 0 | 0 | 0 | 0 | 0 | -98780.381 | 232096.2102 | 0 | 0 | 0 | 0 | 0 | 0 | 0 | 0 | 0 | 0
2016-02-16 08:00 | 0 | 203510.8761 | 0 | 0 | 0 | 0 | 0 | 392492 | 0 | 0 | 0 | 0 | 0 | 0 | 0 | 0 | 0 | 0 | 17198.8625 | 622088.3462 | 194536.7175 | 1836.1836 | 0 | 0 | 0 | 0 | 0 | 0 | 0 | 0 | 0 | 0 | 0 | 0 | 0 | 0 | 18493.4005 | -207474.5245 | 0 | 0 | 0 | 0 | 0 | 0 | 0 | 0 | 0 | 0
2016-02-16 09:00 | 0 | 192564.498 | 0 | 0 | 0 | 0 | 0 | 393274 | 0 | 0 | 0 | 0 | 0 | 0 | 0 | 0 | 0 | 0 | 109064.6168 | 352547.4516 | 194536.7175 | 1836.1836 | 0 | 0 | 0 | 0 | 0 | 0 | 0 | 0 | 0 | 0 | 0 | 0 | 0 | 0 | 98780.381 | -299489.883 | 0 | 0 | 0 | 0 | 0 | 0 | 0 | 0 | 0 | 0
2016-02-16 10:00 | 0 | 213296.8189 | 0 | 0 | 0 | 0 | 0 | 404072 | 0 | 0 | 0 | 0 | 9139.5752 | 0 | 0 | 0 | 0 | 0 | 200930.3712 | 83006.5569 | 194536.7175 | 1836.1836 | 0 | 0 | 0 | 0 | 0 | 0 | 0 | 0 | 9934.3209 | 0 | 0 | 0 | 0 | 0 | 98780.381 | -299489.883 | 0 | 0 | 0 | 0 | 0 | 0 | 0 | 0 | 0 | 0
2016-02-16 11:00 | 0 | 461174.0875 | 0 | 0 | 0 | 0 | 0 | 430339 | 0 | 0 | 0 | 0 | 9139.5752 | 0 | 0 | 0 | 0 | 0 | 292796.1255 | 21855.7927 | 194536.7175 | 1836.1836 | 0 | 0 | 0 | 0 | 0 | 0 | 0 | 0 | 0 | 0 | 0 | 0 | 0 | 0 | 98780.381 | -67945.2935 | 0 | 0 | 0 | 0 | 0 | 0 | 0 | 0 | 0 | 0
2016-02-16 12:00 | 0 | 431751.3615 | 0 | 0 | 0 | 0 | 0 | 458011 | 0 | 0 | 0 | 0 | 0 | 0 | 0 | 0 | 0 | 0 | 200930.3712 | 96065.3497 | 194536.7175 | 1836.1836 | 0 | 0 | 0 | 0 | 0 | 0 | 0 | 0 | -9934.3209 | 0 | 0 | 0 | 0 | 0 | -98780.381 | 82455.0633 | 0 | 0 | 0 | 0 | 0 | 0 | 0 | 0 | 0 | 0
2016-02-16 13:00 | 873.018 | 382372.2017 | 0 | 0 | 0 | 0 | 0 | 469751 | 0 | 0 | 0 | 0 | 9139.5752 | 0 | 0 | 0 | 0 | 0 | 109064.6168 | 98171.6015 | 194536.7175 | 1836.1836 | 0 | 0 | 0 | 0 | 0 | 0 | 0 | 0 | 9934.3209 | 0 | 0 | 0 | 0 | 0 | -98780.381 | 2340.2798 | 0 | 0 | 0 | 0 | 0 | 0 | 0 | 0 | 0 | 0
2016-02-16 14:00 | 116933.1219 | 303672.0156 | 0 | 0 | 0 | 0 | 0 | 472089 | 0 | 0 | 0 | 0 | 0 | 0 | 0 | 0 | 0 | 0 | 17198.8625 | 150389.9599 | 194536.7175 | 0 | 0 | 0 | 0 | 0 | 0 | 0 | 0 | 0 | -9934.3209 | 0 | 0 | 0 | 0 | 0 | -98780.381 | 58020.3982 | 0 | 0 | 0 | 1836.1836 | 0 | 0 | 0 | 0 | 0 | 0
2016-02-16 15:00 | 458081.9919 | 294430.4906 | 0 | 0 | 0 | 0 | 0 | 471516 | 0 | 0 | 0 | 0 | 0 | 0 | 0 | 0 | 0 | 0 | 0 | 419930.8546 | 194536.7175 | 0 | 0 | 0 | 0 | 0 | 0 | 0 | 0 | 0 | 0 | 0 | 0 | 0 | 0 | 0 | -18493.4005 | 299489.883 | 0 | 0 | 0 | 0 | 0 | 0 | 0 | 0 | 0 | 0
2016-02-16 16:00 | 688321.5349 | 78948.3481 | 0 | 0 | 0 | 0 | 0 | 467780 | 0 | 0 | 0 | 0 | 0 | 0 | 0 | 0 | 0 | 0 | 0 | 689471.7493 | 194536.7175 | 0 | 0 | 0 | 0 | 0 | 0 | 0 | 0 | 0 | 0 | 0 | 0 | 0 | 0 | 0 | 0 | 299489.883 | 0 | 0 | 0 | 0 | 0 | 0 | 0 | 0 | 0 | 0
2016-02-16 17:00 | 755787.4183 | 5797.4647 | 0 | 0 | 0 | 0 | 0 | 462095 | 0 | 0 | 0 | 0 | 0 | 0 | 0 | 0 | 0 | 0 | 0 | 959012.644 | 194536.7175 | 0 | 0 | 0 | 0 | 0 | 0 | 0 | 0 | 0 | 0 | 0 | 0 | 0 | 0 | 0 | 0 | 299489.883 | 0 | 0 | 0 | 0 | 0 | 0 | 0 | 0 | 0 | 0
2016-02-16 18:00 | 791918.4424 | 0 | 0 | 0 | 0 | 0 | 0 | 457704 | 0 | 0 | 0 | 0 | 0 | 0 | 0 | 0 | 0 | 0 | 32293.8403 | 1228553.5387 | 194536.7175 | 0 | 0 | 0 | 0 | 0 | 0 | 0 | 0 | 0 | 0 | 0 | 0 | 0 | 0 | 0 | 34724.5594 | 299489.883 | 0 | 0 | 0 | 0 | 0 | 0 | 0 | 0 | 0 | 0
2016-02-16 19:00 | 848299.8994 | 0 | 0 | 0 | 0 | 0 | 0 | 454346 | 0 | 0 | 0 | 0 | 0 | 0 | 0 | 0 | 0 | 0 | 120145.3755 | 1498094.4334 | 194536.7175 | 0 | 0 | 0 | 0 | 0 | 0 | 0 | 0 | 0 | 0 | 0 | 0 | 0 | 0 | 0 | 94464.0164 | 299489.883 | 0 | 0 | 0 | 0 | 0 | 0 | 0 | 0 | 0 | 0
2016-02-16 20:00 | 876870.7174 | 0 | 0 | 0 | 0 | 0 | 0 | 451843 | 0 | 0 | 0 | 0 | 0 | 0 | 0 | 0 | 0 | 0 | 212011.1298 | 1767635.3281 | 200648.3365 | 18926.7503 | 0 | 0 | 0 | 0 | 0 | 0 | 0 | 0 | 0 | 0 | 0 | 0 | 0 | 0 | 98780.381 | 299489.883 | 7639.5238 | 0 | 19117.9296 | 0 | 0 | 0 | 0 | 0 | 0 | 0
2016-02-16 21:00 | 888837.0383 | 0 | 0 | 0 | 0 | 0 | 0 | 453875 | 0 | 0 | 0 | 0 | 9139.5752 | 0 | 0 | 0 | 0 | 0 | 303876.8842 | 2037176.2228 | 206759.9556 | 37853.5006 | 0 | 0 | 0 | 0 | 0 | 0 | 0 | 0 | 9934.3209 | 0 | 0 | 0 | 0 | 0 | 98780.381 | 299489.883 | 7639.5238 | 0 | 19117.9296 | 0 | 0 | 0 | 0 | 0 | 0 | 0
2016-02-16 22:00 | 767946.4099 | 43637.8582 | 0 | 0 | 0 | 0 | 0 | 461734 | 0 | 0 | 0 | 0 | 9139.5752 | 0 | 0 | 0 | 0 | 0 | 350712.0423 | 2306717.1175 | 206759.9556 | 37853.5006 | 0 | 0 | 0 | 0 | 0 | 0 | 0 | 0 | 0 | 0 | 0 | 0 | 0 | 0 | 50360.3851 | 299489.883 | 0 | 0 | 0 | 0 | 0 | 0 | 0 | 0 | 0 | 0
2016-02-16 23:00 | 359175.1266 | 158969.1038 | 0 | 0 | 0 | 0 | 0 | 475995 | 0 | 0 | 0 | 0 | 9139.5752 | 0 | 0 | 0 | 0 | 0 | 258846.288 | 2433553.7677 | 206759.9556 | 37853.5006 | 0 | 0 | 0 | 0 | 0 | 0 | 0 | 0 | 0 | 0 | 0 | 0 | 0 | 0 | -98780.381 | 140929.6114 | 0 | 0 | 0 | 0 | 0 | 0 | 0 | 0 | 0 | 0
2016-02-17 | 19710.2279 | 185982.2306 | 0 | 0 | 0 | 0 | 0 | 484937 | 0 | 0 | 0 | 0 | 0 | 0 | 0 | 0 | 0 | 0 | 166980.5336 | 2280076.9121 | 206759.9556 | 37853.5006 | 0 | 0 | 0 | 0 | 0 | 0 | 0 | 0 | -9934.3209 | 0 | 0 | 0 | 0 | 0 | -98780.381 | -170529.8397 | 0 | 0 | 0 | 0 | 0 | 0 | 0 | 0 | 0 | 0
2016-02-17 01:00 | 1119.122 | 215683.535 | 0 | 0 | 0 | 0 | 0 | 484039 | 0 | 0 | 0 | 0 | 0 | 0 | 0 | 0 | 0 | 0 | 75114.7793 | 2128466.5462 | 206759.9556 | 37853.5006 | 0 | 0 | 0 | 0 | 0 | 0 | 0 | 0 | 0 | 0 | 0 | 0 | 0 | 0 | -98780.381 | -168455.962 | 0 | 0 | 0 | 0 | 0 | 0 | 0 | 0 | 0 | 0
2016-02-17 02:00 | 489.0989 | 240041.474 | 0 | 0 | 0 | 0 | 0 | 473447 | 0 | 0 | 0 | 0 | 0 | 0 | 0 | 0 | 0 | 0 | 0 | 1991533.4838 | 206759.9556 | 37853.5006 | 0 | 0 | 0 | 0 | 0 | 0 | 0 | 0 | 0 | 0 | 0 | 0 | 0 | 0 | -80768.5799 | -152147.8472 | 0 | 0 | 0 | 0 | 0 | 0 | 0 | 0 | 0 | 0
2016-02-17 03:00 | 35.4529 | 252767.5255 | 0 | 0 | 0 | 0 | 0 | 453437 | 0 | 0 | 0 | 0 | 0 | 0 | 0 | 0 | 0 | 0 | 0 | 1813892.7253 | 206759.9556 | 30282.8005 | 0 | 0 | 0 | 0 | 0 | 0 | 0 | 0 | 0 | 0 | 0 | 0 | 0 | 0 | 0 | -197378.6205 | 0 | 0 | 0 | 7570.7001 | 0 | 0 | 0 | 0 | 0 | 0
2016-02-17 04:00 | 0.29362 | 260886.8332 | 0 | 0 | 0 | 0 | 0 | 429448 | 0 | 0 | 0 | 0 | 0 | 0 | 0 | 0 | 0 | 0 | 91865.7543 | 1585005.0404 | 206759.9556 | 0 | 0 | 0 | 0 | 0 | 0 | 0 | 0 | 0 | 0 | 0 | 0 | 0 | 0 | 0 | 98780.381 | -254319.6499 | 0 | 0 | 0 | 30282.8005 | 0 | 0 | 0 | 0 | 0 | 0
2016-02-17 05:00 | 0 | 261245.1745 | 0 | 0 | 0 | 0 | 0 | 409782 | 0 | 0 | 0 | 0 | 9139.5752 | 0 | 0 | 0 | 0 | 0 | 183731.5087 | 1353478.6657 | 206759.9556 | 0 | 0 | 0 | 0 | 0 | 0 | 0 | 0 | 0 | 9934.3209 | 0 | 0 | 0 | 0 | 0 | 98780.381 | -257251.5274 | 0 | 0 | 0 | 0 | 0 | 0 | 0 | 0 | 0 | 0
2016-02-17 06:00 | 0 | 259590.4412 | 0 | 0 | 0 | 0 | 0 | 396069 | 0 | 0 | 0 | 0 | 9139.5752 | 0 | 0 | 0 | 0 | 0 | 275597.263 | 1141745.6199 | 206759.9556 | 0 | 0 | 0 | 0 | 0 | 0 | 0 | 0 | 0 | 0 | 0 | 0 | 0 | 0 | 0 | 98780.381 | -235258.9398 | 0 | 0 | 0 | 0 | 0 | 0 | 0 | 0 | 0 | 0
2016-02-17 07:00 | 0 | 251602.7134 | 0 | 0 | 0 | 0 | 0 | 387846 | 0 | 0 | 0 | 0 | 9139.5752 | 0 | 0 | 0 | 0 | 0 | 183731.5087 | 1108029.0048 | 206759.9556 | 0 | 0 | 0 | 0 | 0 | 0 | 0 | 0 | 0 | 0 | 0 | 0 | 0 | 0 | 0 | -98780.381 | -37462.9056 | 0 | 0 | 0 | 0 | 0 | 0 | 0 | 0 | 0 | 0
2016-02-17 08:00 | 0 | 240564.3274 | 0 | 0 | 0 | 0 | 0 | 384746 | 0 | 0 | 0 | 0 | 9139.5752 | 0 | 0 | 0 | 0 | 0 | 211684.2586 | 951214.4512 | 206759.9556 | 0 | 0 | 0 | 0 | 0 | 0 | 0 | 0 | 0 | 0 | 0 | 0 | 0 | 0 | 0 | 30056.7203 | -174238.3929 | 0 | 0 | 0 | 0 | 0 | 0 | 0 | 0 | 0 | 0
2016-02-17 09:00 | 0 | 220440.2269 | 0 | 0 | 0 | 0 | 0 | 387908 | 0 | 0 | 0 | 0 | 9139.5752 | 0 | 0 | 0 | 0 | 0 | 119818.5042 | 889395.7984 | 206759.9556 | 0 | 0 | 0 | 0 | 0 | 0 | 0 | 0 | 0 | 0 | 0 | 0 | 0 | 0 | 0 | -98780.381 | -68687.3921 | 0 | 0 | 0 | 0 | 0 | 0 | 0 | 0 | 0 | 0
2016-02-17 10:00 | 0 | 212718.4645 | 0 | 0 | 0 | 0 | 0 | 402965 | 0 | 0 | 0 | 0 | 9139.5752 | 0 | 0 | 0 | 0 | 0 | 211684.2586 | 629271.5735 | 206759.9556 | 0 | 0 | 0 | 0 | 0 | 0 | 0 | 0 | 0 | 0 | 0 | 0 | 0 | 0 | 0 | 98780.381 | -289026.9165 | 0 | 0 | 0 | 0 | 0 | 0 | 0 | 0 | 0 | 0
2016-02-17 11:00 | 0 | 204295.7777 | 0 | 0 | 0 | 0 | 0 | 435062 | 0 | 0 | 0 | 0 | 9139.5752 | 0 | 0 | 0 | 0 | 0 | 275597.263 | 359730.6788 | 206759.9556 | 0 | 0 | 0 | 0 | 0 | 0 | 0 | 0 | 0 | 0 | 0 | 0 | 0 | 0 | 0 | 68723.6607 | -299489.883 | 0 | 0 | 0 | 0 | 0 | 0 | 0 | 0 | 0 | 0
2016-02-17 12:00 | 0 | 200675.223 | 0 | 0 | 0 | 0 | 0 | 464480 | 0 | 0 | 0 | 0 | 9139.5752 | 0 | 0 | 0 | 0 | 0 | 183731.5087 | 211208.7225 | 206759.9556 | 0 | 0 | 0 | 0 | 0 | 0 | 0 | 0 | 0 | 0 | 0 | 0 | 0 | 0 | 0 | -98780.381 | -165024.396 | 0 | 0 | 0 | 0 | 0 | 0 | 0 | 0 | 0 | 0
2016-02-17 13:00 | 1204.0478 | 196173.3314 | 0 | 0 | 0 | 0 | 0 | 472263 | 0 | 0 | 0 | 0 | 0 | 0 | 0 | 0 | 0 | 0 | 91865.7543 | 61654.8954 | 206759.9556 | 0 | 0 | 0 | 0 | 0 | 0 | 0 | 0 | 0 | -9934.3209 | 0 | 0 | 0 | 0 | 0 | -98780.381 | -166170.919 | 0 | 0 | 0 | 0 | 0 | 0 | 0 | 0 | 0 | 0
2016-02-17 14:00 | 130741.9415 | 172098.2382 | 0 | 0 | 0 | 0 | 0 | 470126 | 0 | 0 | 0 | 0 | 0 | 0 | 0 | 0 | 0 | 0 | 0 | 0 | 206759.9556 | 0 | 0 | 0 | 0 | 0 | 0 | 0 | 0 | 0 | 0 | 0 | 0 | 0 | 0 | 0 | -98780.381 | -68505.4393 | 0 | 0 | 0 | 0 | 0 | 0 | 0 | 0 | 0 | 0
2016-02-17 15:00 | 437231.1587 | 141912.2124 | 0 | 0 | 0 | 0 | 0 | 465928 | 0 | 0 | 0 | 0 | 0 | 0 | 0 | 0 | 0 | 0 | 0 | 101893.834 | 206759.9556 | 0 | 0 | 0 | 0 | 0 | 0 | 0 | 0 | 0 | 0 | 0 | 0 | 0 | 0 | 0 | 0 | 113215.3711 | 0 | 0 | 0 | 0 | 0 | 0 | 0 | 0 | 0 | 0
2016-02-17 16:00 | 619158.6183 | 138056.8459 | 0 | 0 | 0 | 0 | 0 | 460744 | 0 | 0 | 0 | 0 | 0 | 0 | 0 | 0 | 0 | 0 | 0 | 368718.1518 | 206759.9556 | 0 | 0 | 0 | 0 | 0 | 0 | 0 | 0 | 0 | 0 | 0 | 0 | 0 | 0 | 0 | 0 | 296471.4642 | 0 | 0 | 0 | 0 | 0 | 0 | 0 | 0 | 0 | 0
2016-02-17 17:00 | 682989.0787 | 80564.1251 | 0 | 0 | 0 | 0 | 0 | 454129 | 0 | 0 | 0 | 0 | 9139.5752 | 0 | 0 | 0 | 0 | 0 | 0 | 638259.0465 | 206759.9556 | 0 | 0 | 0 | 0 | 0 | 0 | 0 | 0 | 0 | 9934.3209 | 0 | 0 | 0 | 0 | 0 | 0 | 299489.883 | 0 | 0 | 0 | 0 | 0 | 0 | 0 | 0 | 0 | 0
2016-02-17 18:00 | 720953.6143 | 18707.9478 | 0 | 0 | 0 | 0 | 0 | 450106 | 0 | 0 | 0 | 0 | 0 | 0 | 0 | 0 | 0 | 0 | 0 | 907799.9412 | 206759.9556 | 0 | 0 | 0 | 0 | 0 | 0 | 0 | 0 | 0 | -9934.3209 | 0 | 0 | 0 | 0 | 0 | 0 | 299489.883 | 0 | 0 | 0 | 0 | 0 | 0 | 0 | 0 | 0 | 0
2016-02-17 19:00 | 768865.8867 | 0 | 0 | 0 | 0 | 0 | 0 | 446675 | 0 | 0 | 0 | 0 | 9139.5752 | 0 | 0 | 0 | 0 | 0 | 11873.015 | 1177340.8359 | 206759.9556 | 0 | 0 | 0 | 0 | 0 | 0 | 0 | 0 | 0 | 9934.3209 | 0 | 0 | 0 | 0 | 0 | 12766.6828 | 299489.883 | 0 | 0 | 0 | 0 | 0 | 0 | 0 | 0 | 0 | 0
2016-02-17 20:00 | 819109.2349 | 0 | 0 | 0 | 0 | 0 | 0 | 445132 | 0 | 0 | 0 | 0 | 0 | 0 | 0 | 0 | 0 | 0 | 90385.1707 | 1446881.7306 | 206759.9556 | 0 | 0 | 0 | 0 | 0 | 0 | 0 | 0 | 0 | -9934.3209 | 0 | 0 | 0 | 0 | 0 | 84421.6727 | 299489.883 | 0 | 0 | 0 | 0 | 0 | 0 | 0 | 0 | 0 | 0
2016-02-17 21:00 | 807195.6258 | 0 | 0 | 0 | 0 | 0 | 0 | 447514 | 0 | 0 | 0 | 0 | 9139.5752 | 0 | 0 | 0 | 0 | 0 | 137124.573 | 1716422.6253 | 206759.9556 | 0 | 0 | 0 | 0 | 0 | 0 | 0 | 0 | 0 | 9934.3209 | 0 | 0 | 0 | 0 | 0 | 50257.4219 | 299489.883 | 0 | 0 | 0 | 0 | 0 | 0 | 0 | 0 | 0 | 0
2016-02-17 22:00 | 729903.2505 | 47486.495 | 0 | 0 | 0 | 0 | 0 | 455731 | 0 | 0 | 0 | 0 | 0 | 0 | 0 | 0 | 0 | 0 | 166980.5336 | 1985963.52 | 206759.9556 | 0 | 0 | 0 | 0 | 0 | 0 | 0 | 0 | 0 | -9934.3209 | 0 | 0 | 0 | 0 | 0 | 32103.1834 | 299489.883 | 0 | 0 | 0 | 0 | 0 | 0 | 0 | 0 | 0 | 0
2016-02-17 23:00 | 290929.7343 | 0 | 0 | 0 | 0 | 0 | 0 | 471276 | 0 | 0 | 0 | 0 | 0 | 0 | 0 | 0 | 0 | 0 | 258846.288 | 1734749.5379 | 206759.9556 | 0 | 0 | 0 | 0 | 0 | 0 | 0 | 0 | 0 | 0 | 0 | 0 | 0 | 0 | 0 | 98780.381 | -279126.6467 | 0 | 0 | 0 | 0 | 0 | 0 | 0 | 0 | 0 | 0
2016-02-18 | 18353.3076 | 491608.8457 | 0 | 0 | 0 | 0 | 0 | 483727 | 0 | 0 | 0 | 0 | 0 | 0 | 0 | 0 | 0 | 0 | 350712.0423 | 1669458.833 | 206759.9556 | 0 | 0 | 0 | 0 | 0 | 0 | 0 | 0 | 0 | 0 | 0 | 0 | 0 | 0 | 0 | 98780.381 | -72545.2277 | 0 | 0 | 0 | 0 | 0 | 0 | 0 | 0 | 0 | 0
2016-02-18 01:00 | 677.4919 | 599405.4211 | 0 | 0 | 0 | 0 | 0 | 485158 | 0 | 0 | 0 | 0 | 0 | 0 | 0 | 0 | 0 | 0 | 275597.263 | 1845582.9766 | 206759.9556 | 0 | 0 | 0 | 0 | 0 | 0 | 0 | 0 | 0 | 0 | 0 | 0 | 0 | 0 | 0 | -80768.5799 | 195693.4929 | 0 | 0 | 0 | 0 | 0 | 0 | 0 | 0 | 0 | 0
2016-02-18 02:00 | 470.3055 | 664387.2557 | 0 | 0 | 0 | 0 | 0 | 476973 | 0 | 0 | 0 | 0 | 0 | 0 | 0 | 0 | 0 | 0 | 183731.5087 | 2103581.4245 | 206759.9556 | 0 | 0 | 0 | 0 | 0 | 0 | 0 | 0 | 0 | 0 | 0 | 0 | 0 | 0 | 0 | -98780.381 | 286664.9421 | 0 | 0 | 0 | 0 | 0 | 0 | 0 | 0 | 0 | 0
2016-02-18 03:00 | 39.0937 | 61263.6423 | 0 | 0 | 0 | 0 | 0 | 459573 | 0 | 0 | 0 | 0 | 0 | 0 | 0 | 0 | 0 | 0 | 91865.7543 | 1834040.5298 | 206759.9556 | 0 | 0 | 0 | 0 | 0 | 0 | 0 | 0 | 0 | 0 | 0 | 0 | 0 | 0 | 0 | -98780.381 | -299489.883 | 0 | 0 | 0 | 0 | 0 | 0 | 0 | 0 | 0 | 0
2016-02-18 04:00 | 1.9318 | 637908.5702 | 0 | 0 | 0 | 0 | 0 | 437201 | 0 | 0 | 0 | 0 | 0 | 0 | 0 | 0 | 0 | 0 | 0 | 2103581.4245 | 206759.9556 | 0 | 0 | 0 | 0 | 0 | 0 | 0 | 0 | 0 | 0 | 0 | 0 | 0 | 0 | 0 | -98780.381 | 299489.883 | 0 | 0 | 0 | 0 | 0 | 0 | 0 | 0 | 0 | 0
2016-02-18 05:00 | 0 | 217575.498 | 0 | 0 | 0 | 0 | 0 | 418285 | 0 | 0 | 0 | 0 | 0 | 0 | 0 | 0 | 0 | 0 | 91865.7543 | 1834040.5298 | 206759.9556 | 0 | 0 | 0 | 0 | 0 | 0 | 0 | 0 | 0 | 0 | 0 | 0 | 0 | 0 | 0 | 98780.381 | -299489.883 | 0 | 0 | 0 | 0 | 0 | 0 | 0 | 0 | 0 | 0
2016-02-18 06:00 | 0 | 215523.8189 | 0 | 0 | 0 | 0 | 0 | 406299 | 0 | 0 | 0 | 0 | 9139.5752 | 0 | 0 | 0 | 0 | 0 | 183731.5087 | 1564499.6351 | 206759.9556 | 0 | 0 | 0 | 0 | 0 | 0 | 0 | 0 | 0 | 9934.3209 | 0 | 0 | 0 | 0 | 0 | 98780.381 | -299489.883 | 0 | 0 | 0 | 0 | 0 | 0 | 0 | 0 | 0 | 0
2016-02-18 07:00 | 0 | 698804.883 | 0 | 0 | 0 | 0 | 0 | 399315 | 0 | 0 | 0 | 0 | 9139.5752 | 0 | 0 | 0 | 0 | 0 | 183731.5087 | 1834040.5298 | 206759.9556 | 0 | 0 | 0 | 0 | 0 | 0 | 0 | 0 | 0 | 0 | 0 | 0 | 0 | 0 | 0 | 0 | 299489.883 | 0 | 0 | 0 | 0 | 0 | 0 | 0 | 0 | 0 | 0
2016-02-18 08:00 | 0 | 598390.502 | 0 | 0 | 0 | 0 | 0 | 397681 | 0 | 0 | 0 | 0 | 9139.5752 | 0 | 0 | 0 | 0 | 0 | 91865.7543 | 2103581.4245 | 206759.9556 | 0 | 0 | 0 | 0 | 0 | 0 | 0 | 0 | 0 | 0 | 0 | 0 | 0 | 0 | 0 | -98780.381 | 299489.883 | 0 | 0 | 0 | 0 | 0 | 0 | 0 | 0 | 0 | 0
2016-02-18 09:00 | 0 | 0 | 0 | 0 | 0 | 0 | 0 | 401207 | 0 | 0 | 0 | 0 | 6437.7781 | 0 | 0 | 0 | 0 | 0 | 0 | 1834040.5298 | 206759.9556 | 0 | 0 | 0 | 0 | 0 | 0 | 0 | 0 | 0 | -2936.736 | 0 | 0 | 0 | 0 | 0 | -98780.381 | -299489.883 | 0 | 0 | 0 | 0 | 0 | 0 | 0 | 0 | 0 | 0
2016-02-18 10:00 | 0 | 109839.5322 | 0 | 0 | 0 | 0 | 0 | 416327 | 0 | 0 | 0 | 0 | 0 | 0 | 0 | 0 | 0 | 0 | 0 | 1564499.6351 | 206759.9556 | 0 | 0 | 0 | 0 | 0 | 0 | 0 | 0 | 0 | -6997.5849 | 0 | 0 | 0 | 0 | 0 | 0 | -299489.883 | 0 | 0 | 0 | 0 | 0 | 0 | 0 | 0 | 0 | 0
2016-02-18 11:00 | 0 | 709336.2138 | 0 | 0 | 0 | 0 | 0 | 450344 | 0 | 0 | 0 | 0 | 0 | 0 | 0 | 0 | 0 | 0 | 0 | 1797592.6276 | 206759.9556 | 0 | 0 | 0 | 0 | 0 | 0 | 0 | 0 | 0 | 0 | 0 | 0 | 0 | 0 | 0 | 0 | 258992.2138 | 0 | 0 | 0 | 0 | 0 | 0 | 0 | 0 | 0 | 0
2016-02-18 12:00 | 0 | 703656.1346 | 0 | 0 | 0 | 0 | 0 | 478649 | 0 | 0 | 0 | 0 | 0 | 0 | 0 | 0 | 0 | 0 | 91865.7543 | 1911196.7058 | 206759.9556 | 0 | 0 | 0 | 0 | 0 | 0 | 0 | 0 | 0 | 0 | 0 | 0 | 0 | 0 | 0 | 98780.381 | 126226.7536 | 0 | 0 | 0 | 0 | 0 | 0 | 0 | 0 | 0 | 0
2016-02-18 13:00 | 1328.1837 | 691781.6392 | 0 | 0 | 0 | 0 | 0 | 482466 | 0 | 0 | 0 | 0 | 9139.5752 | 0 | 0 | 0 | 0 | 0 | 0 | 2180737.6005 | 206759.9556 | 0 | 0 | 0 | 0 | 0 | 0 | 0 | 0 | 0 | 9934.3209 | 0 | 0 | 0 | 0 | 0 | -98780.381 | 299489.883 | 0 | 0 | 0 | 0 | 0 | 0 | 0 | 0 | 0 | 0
2016-02-18 14:00 | 114442.4905 | 52017.3056 | 0 | 0 | 0 | 0 | 0 | 475884 | 0 | 0 | 0 | 0 | 0 | 0 | 0 | 0 | 0 | 0 | 0 | 1911196.7058 | 206759.9556 | 0 | 0 | 0 | 0 | 0 | 0 | 0 | 0 | 0 | -9934.3209 | 0 | 0 | 0 | 0 | 0 | 0 | -299489.883 | 0 | 0 | 0 | 0 | 0 | 0 | 0 | 0 | 0 | 0
2016-02-18 15:00 | 343219.3512 | 0 | 0 | 0 | 0 | 0 | 0 | 468614 | 0 | 0 | 0 | 0 | 9139.5752 | 0 | 0 | 0 | 0 | 0 | 91865.7543 | 1700498.2903 | 206759.9556 | 0 | 0 | 0 | 0 | 0 | 0 | 0 | 0 | 0 | 9934.3209 | 0 | 0 | 0 | 0 | 0 | 98780.381 | -234109.3506 | 0 | 0 | 0 | 0 | 0 | 0 | 0 | 0 | 0 | 0
2016-02-18 16:00 | 507657.7972 | 320503.4141 | 0 | 0 | 0 | 0 | 0 | 460316 | 0 | 0 | 0 | 0 | 9139.5752 | 0 | 0 | 0 | 0 | 0 | 155436.2097 | 1970039.185 | 206759.9556 | 0 | 0 | 0 | 0 | 0 | 0 | 0 | 0 | 0 | 0 | 0 | 0 | 0 | 0 | 0 | 68355.3284 | 299489.883 | 0 | 0 | 0 | 0 | 0 | 0 | 0 | 0 | 0 | 0
2016-02-18 17:00 | 617974.0234 | 35012.4786 | 0 | 0 | 0 | 0 | 0 | 452277 | 0 | 0 | 0 | 0 | 9139.5752 | 0 | 0 | 0 | 0 | 0 | 63570.4554 | 2239580.0797 | 206759.9556 | 0 | 0 | 0 | 0 | 0 | 0 | 0 | 0 | 0 | 0 | 0 | 0 | 0 | 0 | 0 | -98780.381 | 299489.883 | 0 | 0 | 0 | 0 | 0 | 0 | 0 | 0 | 0 | 0
2016-02-18 18:00 | 679724.4635 | 0 | 0 | 0 | 0 | 0 | 0 | 446581 | 0 | 0 | 0 | 0 | 9139.5752 | 0 | 0 | 0 | 0 | 0 | 1868.2853 | 2509120.9743 | 206759.9556 | 0 | 0 | 0 | 0 | 0 | 0 | 0 | 0 | 0 | 0 | 0 | 0 | 0 | 0 | 0 | -66346.4195 | 299489.883 | 0 | 0 | 0 | 0 | 0 | 0 | 0 | 0 | 0 | 0
2016-02-18 19:00 | 730235.6532 | 0 | 0 | 0 | 0 | 0 | 0 | 442689 | 0 | 0 | 0 | 0 | 0 | 0 | 0 | 0 | 0 | 0 | 0 | 2778661.869 | 206759.9556 | 0 | 0 | 0 | 0 | 0 | 0 | 0 | 0 | 0 | -9934.3209 | 0 | 0 | 0 | 0 | 0 | -2008.9089 | 299489.883 | 0 | 0 | 0 | 0 | 0 | 0 | 0 | 0 | 0 | 0
2016-02-18 20:00 | 802854.2024 | 20917.2046 | 0 | 0 | 0 | 0 | 0 | 440034 | 0 | 0 | 0 | 0 | 3200.6286 | 0 | 0 | 0 | 0 | 0 | 75114.7793 | 3048202.7637 | 206759.9556 | 0 | 0 | 0 | 0 | 0 | 0 | 0 | 0 | 0 | 3478.9441 | 0 | 0 | 0 | 0 | 0 | 80768.5799 | 299489.883 | 0 | 0 | 0 | 0 | 0 | 0 | 0 | 0 | 0 | 0
2016-02-18 21:00 | 836427.3199 | 0 | 0 | 0 | 0 | 0 | 0 | 441636 | 0 | 0 | 0 | 0 | 0 | 0 | 0 | 0 | 0 | 0 | 166980.5336 | 3317743.6584 | 206759.9556 | 0 | 0 | 0 | 0 | 0 | 0 | 0 | 0 | 0 | -3478.9441 | 0 | 0 | 0 | 0 | 0 | 98780.381 | 299489.883 | 0 | 0 | 0 | 0 | 0 | 0 | 0 | 0 | 0 | 0
2016-02-18 22:00 | 772953.9678 | 75604.2962 | 0 | 0 | 0 | 0 | 0 | 450288 | 0 | 0 | 0 | 0 | 0 | 0 | 0 | 0 | 0 | 0 | 258846.288 | 3587284.5531 | 206759.9556 | 0 | 0 | 0 | 0 | 0 | 0 | 0 | 0 | 0 | 0 | 0 | 0 | 0 | 0 | 0 | 98780.381 | 299489.883 | 0 | 0 | 0 | 0 | 0 | 0 | 0 | 0 | 0 | 0
2016-02-18 23:00 | 358365.625 | 0 | 0 | 0 | 0 | 0 | 0 | 467437 | 0 | 0 | 0 | 0 | 9139.5752 | 0 | 0 | 0 | 0 | 0 | 350712.0423 | 3391277.084 | 206759.9556 | 0 | 0 | 0 | 0 | 0 | 0 | 0 | 0 | 0 | 9934.3209 | 0 | 0 | 0 | 0 | 0 | 98780.381 | -217786.0768 | 0 | 0 | 0 | 0 | 0 | 0 | 0 | 0 | 0 | 0
2016-02-19 | 23252.1508 | 48653.2644 | 0 | 0 | 0 | 0 | 0 | 480110 | 0 | 0 | 0 | 0 | 0 | 0 | 0 | 0 | 0 | 0 | 258846.288 | 3121736.1893 | 206759.9556 | 0 | 0 | 0 | 0 | 0 | 0 | 0 | 0 | 0 | -9934.3209 | 0 | 0 | 0 | 0 | 0 | -98780.381 | -299489.883 | 0 | 0 | 0 | 0 | 0 | 0 | 0 | 0 | 0 | 0
2016-02-19 01:00 | 1206.2831 | 290124.5358 | 0 | 0 | 0 | 0 | 0 | 482106 | 0 | 0 | 0 | 0 | 9139.5752 | 0 | 0 | 0 | 0 | 0 | 350712.0423 | 2852195.2946 | 206759.9556 | 0 | 0 | 0 | 0 | 0 | 0 | 0 | 0 | 0 | 9934.3209 | 0 | 0 | 0 | 0 | 0 | 98780.381 | -299489.883 | 0 | 0 | 0 | 0 | 0 | 0 | 0 | 0 | 0 | 0
2016-02-19 02:00 | 512.0537 | 65678.3614 | 0 | 0 | 0 | 0 | 0 | 474395 | 0 | 0 | 0 | 0 | 0 | 0 | 0 | 0 | 0 | 0 | 258846.288 | 2582654.3999 | 206759.9556 | 0 | 0 | 0 | 0 | 0 | 0 | 0 | 0 | 0 | -9934.3209 | 0 | 0 | 0 | 0 | 0 | -98780.381 | -299489.883 | 0 | 0 | 0 | 0 | 0 | 0 | 0 | 0 | 0 | 0
2016-02-19 03:00 | 59.4397 | 855492.8242 | 0 | 0 | 0 | 0 | 0 | 457282 | 0 | 0 | 0 | 0 | 0 | 0 | 0 | 0 | 0 | 0 | 350712.0423 | 2852195.2946 | 206759.9556 | 0 | 0 | 0 | 0 | 0 | 0 | 0 | 0 | 0 | 0 | 0 | 0 | 0 | 0 | 0 | 98780.381 | 299489.883 | 0 | 0 | 0 | 0 | 0 | 0 | 0 | 0 | 0 | 0
2016-02-19 04:00 | 2.1514 | 35849.5846 | 0 | 0 | 0 | 0 | 0 | 434122 | 0 | 0 | 0 | 0 | 0 | 0 | 0 | 0 | 0 | 0 | 258846.288 | 2582654.3999 | 206759.9556 | 0 | 0 | 0 | 0 | 0 | 0 | 0 | 0 | 0 | 0 | 0 | 0 | 0 | 0 | 0 | -98780.381 | -299489.883 | 0 | 0 | 0 | 0 | 0 | 0 | 0 | 0 | 0 | 0
2016-02-19 05:00 | 0 | 16265.736 | 0 | 0 | 0 | 0 | 0 | 414536 | 0 | 0 | 0 | 0 | 0 | 0 | 0 | 0 | 0 | 0 | 166980.5336 | 2313113.5052 | 206759.9556 | 0 | 0 | 0 | 0 | 0 | 0 | 0 | 0 | 0 | 0 | 0 | 0 | 0 | 0 | 0 | -98780.381 | -299489.883 | 0 | 0 | 0 | 0 | 0 | 0 | 0 | 0 | 0 | 0
2016-02-19 06:00 | 0 | 211252.8189 | 0 | 0 | 0 | 0 | 0 | 402028 | 0 | 0 | 0 | 0 | 9139.5752 | 0 | 0 | 0 | 0 | 0 | 258846.288 | 2043572.6105 | 206759.9556 | 0 | 0 | 0 | 0 | 0 | 0 | 0 | 0 | 0 | 9934.3209 | 0 | 0 | 0 | 0 | 0 | 98780.381 | -299489.883 | 0 | 0 | 0 | 0 | 0 | 0 | 0 | 0 | 0 | 0
2016-02-19 07:00 | 0 | 0 | 0 | 0 | 0 | 0 | 0 | 393397 | 0 | 0 | 0 | 0 | 9139.5752 | 0 | 0 | 0 | 0 | 0 | 166980.5336 | 1778417.6534 | 206759.9556 | 0 | 0 | 0 | 0 | 0 | 0 | 0 | 0 | 0 | 0 | 0 | 0 | 0 | 0 | 0 | -98780.381 | -294616.619 | 0 | 0 | 0 | 0 | 0 | 0 | 0 | 0 | 0 | 0
2016-02-19 08:00 | 0 | 190100.9259 | 0 | 0 | 0 | 0 | 0 | 389054 | 0 | 0 | 0 | 0 | 0 | 0 | 0 | 0 | 0 | 0 | 258846.288 | 1519398.4326 | 206759.9556 | 0 | 0 | 0 | 0 | 0 | 0 | 0 | 0 | 0 | -9934.3209 | 0 | 0 | 0 | 0 | 0 | 98780.381 | -287799.1342 | 0 | 0 | 0 | 0 | 0 | 0 | 0 | 0 | 0 | 0
2016-02-19 09:00 | 0 | 799914.5849 | 0 | 0 | 0 | 0 | 0 | 391710 | 0 | 0 | 0 | 0 | 9139.5752 | 0 | 0 | 0 | 0 | 0 | 350712.0423 | 1788939.3273 | 206759.9556 | 0 | 0 | 0 | 0 | 0 | 0 | 0 | 0 | 0 | 9934.3209 | 0 | 0 | 0 | 0 | 0 | 98780.381 | 299489.883 | 0 | 0 | 0 | 0 | 0 | 0 | 0 | 0 | 0 | 0
2016-02-19 10:00 | 0 | 0 | 0 | 0 | 0 | 0 | 0 | 405420 | 0 | 0 | 0 | 0 | 2561.8181 | 0 | 0 | 0 | 0 | 0 | 258846.288 | 1519398.4326 | 206759.9556 | 0 | 0 | 0 | 0 | 0 | 0 | 0 | 0 | 0 | -7149.736 | 0 | 0 | 0 | 0 | 0 | -98780.381 | -299489.883 | 0 | 0 | 0 | 0 | 0 | 0 | 0 | 0 | 0 | 0
2016-02-19 11:00 | 0 | 34115.1512 | 0 | 0 | 0 | 0 | 0 | 435170 | 0 | 0 | 0 | 0 | 0 | 0 | 0 | 0 | 0 | 0 | 166980.5336 | 1249857.5379 | 206759.9556 | 0 | 0 | 0 | 0 | 0 | 0 | 0 | 0 | 0 | -2784.5849 | 0 | 0 | 0 | 0 | 0 | -98780.381 | -299489.883 | 0 | 0 | 0 | 0 | 0 | 0 | 0 | 0 | 0 | 0
2016-02-19 12:00 | 0 | 259821.498 | 0 | 0 | 0 | 0 | 0 | 460531 | 0 | 0 | 0 | 0 | 0 | 0 | 0 | 0 | 0 | 0 | 258846.288 | 980316.6432 | 206759.9556 | 0 | 0 | 0 | 0 | 0 | 0 | 0 | 0 | 0 | 0 | 0 | 0 | 0 | 0 | 0 | 98780.381 | -299489.883 | 0 | 0 | 0 | 0 | 0 | 0 | 0 | 0 | 0 | 0
2016-02-19 13:00 | 1083.9896 | 74547.0673 | 0 | 0 | 0 | 0 | 0 | 463967 | 0 | 0 | 0 | 0 | 9139.5752 | 0 | 0 | 0 | 0 | 0 | 166980.5336 | 710775.7485 | 206759.9556 | 0 | 0 | 0 | 0 | 0 | 0 | 0 | 0 | 0 | 9934.3209 | 0 | 0 | 0 | 0 | 0 | -98780.381 | -299489.883 | 0 | 0 | 0 | 0 | 0 | 0 | 0 | 0 | 0 | 0
2016-02-19 14:00 | 127083.1135 | 524523.0676 | 0 | 0 | 0 | 0 | 0 | 460831 | 0 | 0 | 0 | 0 | 0 | 0 | 0 | 0 | 0 | 0 | 75114.7793 | 980316.6432 | 206759.9556 | 0 | 0 | 0 | 0 | 0 | 0 | 0 | 0 | 0 | -9934.3209 | 0 | 0 | 0 | 0 | 0 | -98780.381 | 299489.883 | 0 | 0 | 0 | 0 | 0 | 0 | 0 | 0 | 0 | 0
2016-02-19 15:00 | 462627.4367 | 0 | 0 | 0 | 0 | 0 | 0 | 457400 | 0 | 0 | 0 | 0 | 9139.5752 | 0 | 0 | 0 | 0 | 0 | 68165.4239 | 982805.6301 | 206759.9556 | 0 | 0 | 0 | 0 | 0 | 0 | 0 | 0 | 0 | 9934.3209 | 0 | 0 | 0 | 0 | 0 | -7472.4252 | 2765.541 | 0 | 0 | 0 | 0 | 0 | 0 | 0 | 0 | 0 | 0
2016-02-19 16:00 | 671402.171 | 0 | 0 | 0 | 0 | 0 | 0 | 450971 | 0 | 0 | 0 | 0 | 0 | 0 | 0 | 0 | 0 | 0 | 3879.7402 | 1252346.5248 | 206759.9556 | 0 | 0 | 0 | 0 | 0 | 0 | 0 | 0 | 0 | -9934.3209 | 0 | 0 | 0 | 0 | 0 | -69124.3911 | 299489.883 | 0 | 0 | 0 | 0 | 0 | 0 | 0 | 0 | 0 | 0
2016-02-19 17:00 | 740152.1194 | 0 | 0 | 0 | 0 | 0 | 0 | 444834 | 0 | 0 | 0 | 0 | 0 | 0 | 0 | 0 | 0 | 0 | 0 | 1521887.4195 | 206759.9556 | 0 | 0 | 0 | 0 | 0 | 0 | 0 | 0 | 0 | 0 | 0 | 0 | 0 | 0 | 0 | -4171.7636 | 299489.883 | 0 | 0 | 0 | 0 | 0 | 0 | 0 | 0 | 0 | 0
2016-02-19 18:00 | 759786.4309 | 0 | 0 | 0 | 0 | 0 | 0 | 439677 | 0 | 0 | 0 | 0 | 0 | 0 | 0 | 0 | 0 | 0 | 19176.1796 | 1791428.3142 | 206759.9556 | 0 | 0 | 0 | 0 | 0 | 0 | 0 | 0 | 0 | 0 | 0 | 0 | 0 | 0 | 0 | 20619.5479 | 299489.883 | 0 | 0 | 0 | 0 | 0 | 0 | 0 | 0 | 0 | 0
2016-02-19 19:00 | 806819.8925 | 0 | 0 | 0 | 0 | 0 | 0 | 436715 | 0 | 0 | 0 | 0 | 0 | 0 | 0 | 0 | 0 | 0 | 84848.1384 | 2060969.2089 | 206759.9556 | 0 | 0 | 0 | 0 | 0 | 0 | 0 | 0 | 0 | 0 | 0 | 0 | 0 | 0 | 0 | 70615.0095 | 299489.883 | 0 | 0 | 0 | 0 | 0 | 0 | 0 | 0 | 0 | 0
2016-02-19 20:00 | 869274.0383 | 0 | 0 | 0 | 0 | 0 | 0 | 434312 | 0 | 0 | 0 | 0 | 9139.5752 | 0 | 0 | 0 | 0 | 0 | 176713.8927 | 2330510.1035 | 212871.5746 | 18926.7503 | 0 | 0 | 0 | 0 | 0 | 0 | 0 | 0 | 9934.3209 | 0 | 0 | 0 | 0 | 0 | 98780.381 | 299489.883 | 7639.5238 | 0 | 19117.9296 | 0 | 0 | 0 | 0 | 0 | 0 | 0
2016-02-19 21:00 | 858858.7174 | 0 | 0 | 0 | 0 | 0 | 0 | 433831 | 0 | 0 | 0 | 0 | 9139.5752 | 0 | 0 | 0 | 0 | 0 | 268579.647 | 2600050.9982 | 218983.1937 | 37853.5006 | 0 | 0 | 0 | 0 | 0 | 0 | 0 | 0 | 0 | 0 | 0 | 0 | 0 | 0 | 98780.381 | 299489.883 | 7639.5238 | 0 | 19117.9296 | 0 | 0 | 0 | 0 | 0 | 0 | 0
2016-02-19 22:00 | 819164.2297 | 7493.0568 | 0 | 0 | 0 | 0 | 0 | 438853 | 0 | 0 | 0 | 0 | 9139.5752 | 0 | 0 | 0 | 0 | 0 | 350712.0423 | 2869591.8929 | 218983.1937 | 37853.5006 | 0 | 0 | 0 | 0 | 0 | 0 | 0 | 0 | 0 | 0 | 0 | 0 | 0 | 0 | 88314.4035 | 299489.883 | 0 | 0 | 0 | 0 | 0 | 0 | 0 | 0 | 0 | 0
2016-02-19 23:00 | 404318.3874 | 0 | 0 | 0 | 0 | 0 | 0 | 448325 | 0 | 0 | 0 | 0 | 9139.5752 | 0 | 0 | 0 | 0 | 0 | 350712.0423 | 2829985.9416 | 218983.1937 | 37853.5006 | 0 | 0 | 0 | 0 | 0 | 0 | 0 | 0 | 0 | 0 | 0 | 0 | 0 | 0 | 0 | -44006.6126 | 0 | 0 | 0 | 0 | 0 | 0 | 0 | 0 | 0 | 0
2016-02-20 | 22723.107 | 526803.5956 | 0 | 0 | 0 | 0 | 0 | 453703 | 0 | 0 | 0 | 0 | 0 | 0 | 0 | 0 | 0 | 0 | 258846.288 | 3014070.5056 | 218983.1937 | 37853.5006 | 0 | 0 | 0 | 0 | 0 | 0 | 0 | 0 | -9934.3209 | 0 | 0 | 0 | 0 | 0 | -98780.381 | 204538.4045 | 0 | 0 | 0 | 0 | 0 | 0 | 0 | 0 | 0 | 0
2016-02-20 01:00 | 1231.5925 | 562808.2514 | 0 | 0 | 0 | 0 | 0 | 450837 | 0 | 0 | 0 | 0 | 0 | 0 | 0 | 0 | 0 | 0 | 350712.0423 | 3027050.7222 | 218983.1937 | 37853.5006 | 0 | 0 | 0 | 0 | 0 | 0 | 0 | 0 | 0 | 0 | 0 | 0 | 0 | 0 | 98780.381 | 14422.4629 | 0 | 0 | 0 | 0 | 0 | 0 | 0 | 0 | 0 | 0
2016-02-20 02:00 | 529.5304 | 40186.8045 | 0 | 0 | 0 | 0 | 0 | 442242 | 0 | 0 | 0 | 0 | 0 | 0 | 0 | 0 | 0 | 0 | 258846.288 | 2757509.8275 | 218983.1937 | 30282.8005 | 0 | 0 | 0 | 0 | 0 | 0 | 0 | 0 | 0 | 0 | 0 | 0 | 0 | 0 | -98780.381 | -299489.883 | 0 | 0 | 0 | 7570.7001 | 0 | 0 | 0 | 0 | 0 | 0
2016-02-20 03:00 | 47.1028 | 44317.0991 | 0 | 0 | 0 | 0 | 0 | 427846 | 0 | 0 | 0 | 0 | 9014.4075 | 0 | 0 | 0 | 0 | 0 | 183731.5087 | 2487968.9328 | 218983.1937 | 0 | 0 | 0 | 0 | 0 | 0 | 0 | 0 | 0 | 9798.269 | 0 | 0 | 0 | 0 | 0 | -80768.5799 | -299489.883 | 0 | 0 | 0 | 30282.8005 | 0 | 0 | 0 | 0 | 0 | 0
2016-02-20 04:00 | 1.467 | 0 | 0 | 0 | 0 | 0 | 0 | 408070 | 0 | 0 | 0 | 0 | 0 | 0 | 0 | 0 | 0 | 0 | 91865.7543 | 2218428.0381 | 218983.1937 | 0 | 0 | 0 | 0 | 0 | 0 | 0 | 0 | 0 | -9798.269 | 0 | 0 | 0 | 0 | 0 | -98780.381 | -299489.883 | 0 | 0 | 0 | 0 | 0 | 0 | 0 | 0 | 0 | 0
2016-02-20 05:00 | 0 | 0 | 0 | 0 | 0 | 0 | 0 | 388577 | 0 | 0 | 0 | 0 | 8917.8029 | 0 | 0 | 0 | 0 | 0 | 0 | 1948887.1435 | 218983.1937 | 0 | 0 | 0 | 0 | 0 | 0 | 0 | 0 | 0 | 9693.264 | 0 | 0 | 0 | 0 | 0 | -98780.381 | -299489.883 | 0 | 0 | 0 | 0 | 0 | 0 | 0 | 0 | 0 | 0
2016-02-20 06:00 | 0 | 551726.863 | 0 | 0 | 0 | 0 | 0 | 373572 | 0 | 0 | 0 | 0 | 9139.5752 | 0 | 0 | 0 | 0 | 0 | 91865.7543 | 2020107.2261 | 218983.1937 | 0 | 0 | 0 | 0 | 0 | 0 | 0 | 0 | 0 | 241.0569 | 0 | 0 | 0 | 0 | 0 | 98780.381 | 79133.4251 | 0 | 0 | 0 | 0 | 0 | 0 | 0 | 0 | 0 | 0
2016-02-20 07:00 | 0 | 526424.8521 | 0 | 0 | 0 | 0 | 0 | 362627 | 0 | 0 | 0 | 0 | 0 | 0 | 0 | 0 | 0 | 0 | 91865.7543 | 2176466.1817 | 218983.1937 | 0 | 0 | 0 | 0 | 0 | 0 | 0 | 0 | 0 | -9934.3209 | 0 | 0 | 0 | 0 | 0 | 0 | 173732.1729 | 0 | 0 | 0 | 0 | 0 | 0 | 0 | 0 | 0 | 0
2016-02-20 08:00 | 0 | 493256.7289 | 0 | 0 | 0 | 0 | 0 | 356552 | 0 | 0 | 0 | 0 | 9139.5752 | 0 | 0 | 0 | 0 | 0 | 0 | 2379461.8918 | 218983.1937 | 0 | 0 | 0 | 0 | 0 | 0 | 0 | 0 | 0 | 9934.3209 | 0 | 0 | 0 | 0 | 0 | -98780.381 | 225550.789 | 0 | 0 | 0 | 0 | 0 | 0 | 0 | 0 | 0 | 0
2016-02-20 09:00 | 0 | 488642.5592 | 0 | 0 | 0 | 0 | 0 | 354018 | 0 | 0 | 0 | 0 | 9139.5752 | 0 | 0 | 0 | 0 | 0 | 91865.7543 | 2411721.6522 | 218983.1937 | 0 | 0 | 0 | 0 | 0 | 0 | 0 | 0 | 0 | 0 | 0 | 0 | 0 | 0 | 0 | 98780.381 | 35844.1782 | 0 | 0 | 0 | 0 | 0 | 0 | 0 | 0 | 0 | 0
2016-02-20 10:00 | 0 | 429388.7376 | 0 | 0 | 0 | 0 | 0 | 356351 | 0 | 0 | 0 | 0 | 0 | 0 | 0 | 0 | 0 | 0 | 0 | 2575298.8477 | 218983.1937 | 0 | 0 | 0 | 0 | 0 | 0 | 0 | 0 | 0 | -9934.3209 | 0 | 0 | 0 | 0 | 0 | -98780.381 | 181752.4395 | 0 | 0 | 0 | 0 | 0 | 0 | 0 | 0 | 0 | 0
2016-02-20 11:00 | 0 | 394180.8556 | 0 | 0 | 0 | 0 | 0 | 365919 | 0 | 0 | 0 | 0 | 0 | 0 | 0 | 0 | 0 | 0 | 91865.7543 | 2511832.1748 | 218983.1937 | 0 | 0 | 0 | 0 | 0 | 0 | 0 | 0 | 0 | 0 | 0 | 0 | 0 | 0 | 0 | 98780.381 | -70518.5254 | 0 | 0 | 0 | 0 | 0 | 0 | 0 | 0 | 0 | 0
2016-02-20 12:00 | 0 | 360798.916 | 0 | 0 | 0 | 0 | 0 | 377725 | 0 | 0 | 0 | 0 | 0 | 0 | 0 | 0 | 0 | 0 | 0 | 2585501.0421 | 218983.1937 | 0 | 0 | 0 | 0 | 0 | 0 | 0 | 0 | 0 | 0 | 0 | 0 | 0 | 0 | 0 | -98780.381 | 81854.297 | 0 | 0 | 0 | 0 | 0 | 0 | 0 | 0 | 0 | 0
2016-02-20 13:00 | 1405.5542 | 332524.1672 | 0 | 0 | 0 | 0 | 0 | 389961 | 0 | 0 | 0 | 0 | 9139.5752 | 0 | 0 | 0 | 0 | 0 | 91865.7543 | 2437229.6597 | 218983.1937 | 0 | 0 | 0 | 0 | 0 | 0 | 0 | 0 | 0 | 9934.3209 | 0 | 0 | 0 | 0 | 0 | 98780.381 | -164745.9804 | 0 | 0 | 0 | 0 | 0 | 0 | 0 | 0 | 0 | 0
2016-02-20 14:00 | 138695.2009 | 281136.067 | 0 | 0 | 0 | 0 | 0 | 399954 | 0 | 0 | 0 | 0 | 0 | 0 | 0 | 0 | 0 | 0 | 0 | 2552962.4325 | 218983.1937 | 0 | 0 | 0 | 0 | 0 | 0 | 0 | 0 | 0 | -9934.3209 | 0 | 0 | 0 | 0 | 0 | -98780.381 | 128591.9698 | 0 | 0 | 0 | 0 | 0 | 0 | 0 | 0 | 0 | 0
2016-02-20 15:00 | 484110.9174 | 219117.9656 | 0 | 0 | 0 | 0 | 0 | 403739 | 0 | 0 | 0 | 0 | 0 | 0 | 0 | 0 | 0 | 0 | 0 | 2822503.3272 | 218983.1937 | 0 | 0 | 0 | 0 | 0 | 0 | 0 | 0 | 0 | 0 | 0 | 0 | 0 | 0 | 0 | 0 | 299489.883 | 0 | 0 | 0 | 0 | 0 | 0 | 0 | 0 | 0 | 0
2016-02-20 16:00 | 697506.4206 | 4599.4624 | 0 | 0 | 0 | 0 | 0 | 402616 | 0 | 0 | 0 | 0 | 0 | 0 | 0 | 0 | 0 | 0 | 0 | 3092044.2219 | 218983.1937 | 0 | 0 | 0 | 0 | 0 | 0 | 0 | 0 | 0 | 0 | 0 | 0 | 0 | 0 | 0 | 0 | 299489.883 | 0 | 0 | 0 | 0 | 0 | 0 | 0 | 0 | 0 | 0
2016-02-20 17:00 | 735227.6573 | 0 | 0 | 0 | 0 | 0 | 0 | 399046 | 0 | 0 | 0 | 0 | 9139.5752 | 0 | 0 | 0 | 0 | 0 | 0 | 3361585.1166 | 225094.8127 | 18926.7503 | 0 | 0 | 0 | 0 | 0 | 0 | 0 | 0 | 9934.3209 | 0 | 0 | 0 | 0 | 0 | 0 | 299489.883 | 7639.5238 | 0 | 19117.9296 | 0 | 0 | 0 | 0 | 0 | 0 | 0
2016-02-20 18:00 | 710617.0156 | 0 | 0 | 0 | 0 | 0 | 0 | 394304 | 0 | 0 | 0 | 0 | 0 | 0 | 0 | 0 | 0 | 0 | 0 | 3631126.0113 | 231206.4318 | 37853.5006 | 0 | 0 | 0 | 0 | 0 | 0 | 0 | 0 | -9934.3209 | 0 | 0 | 0 | 0 | 0 | 0 | 299489.883 | 7639.5238 | 0 | 19117.9296 | 0 | 0 | 0 | 0 | 0 | 0 | 0
2016-02-20 19:00 | 800370.7043 | 0 | 0 | 0 | 0 | 0 | 0 | 389180 | 0 | 0 | 0 | 0 | 0 | 0 | 0 | 0 | 0 | 0 | 78997.3321 | 3900666.906 | 237318.0508 | 56780.2509 | 0 | 0 | 0 | 0 | 0 | 0 | 0 | 0 | 0 | 0 | 0 | 0 | 0 | 0 | 84943.3679 | 299489.883 | 7639.5238 | 0 | 19117.9296 | 0 | 0 | 0 | 0 | 0 | 0 | 0
2016-02-20 20:00 | 820235.0383 | 0 | 0 | 0 | 0 | 0 | 0 | 385273 | 0 | 0 | 0 | 0 | 9139.5752 | 0 | 0 | 0 | 0 | 0 | 170863.0865 | 4170207.8007 | 243429.6699 | 75707.0012 | 0 | 0 | 0 | 0 | 0 | 0 | 0 | 0 | 9934.3209 | 0 | 0 | 0 | 0 | 0 | 98780.381 | 299489.883 | 7639.5238 | 0 | 19117.9296 | 0 | 0 | 0 | 0 | 0 | 0 | 0
2016-02-20 21:00 | 809833.7174 | 0 | 0 | 0 | 0 | 0 | 0 | 384806 | 0 | 0 | 0 | 0 | 9139.5752 | 0 | 0 | 0 | 0 | 0 | 262728.8408 | 4439748.6954 | 249541.289 | 94633.7515 | 0 | 0 | 0 | 0 | 0 | 0 | 0 | 0 | 0 | 0 | 0 | 0 | 0 | 0 | 98780.381 | 299489.883 | 7639.5238 | 0 | 19117.9296 | 0 | 0 | 0 | 0 | 0 | 0 | 0
2016-02-20 22:00 | 810493.9294 | 0 | 0 | 0 | 0 | 0 | 0 | 389641 | 0 | 0 | 0 | 0 | 9139.5752 | 0 | 0 | 0 | 0 | 0 | 350712.0423 | 4709289.5901 | 255652.908 | 113560.5018 | 0 | 0 | 0 | 0 | 0 | 0 | 0 | 0 | 0 | 0 | 0 | 0 | 0 | 0 | 94605.593 | 299489.883 | 7639.5238 | 0 | 19117.9296 | 0 | 0 | 0 | 0 | 0 | 0 | 0
2016-02-20 23:00 | 385284.5182 | 203134.019 | 0 | 0 | 0 | 0 | 0 | 402422 | 0 | 0 | 0 | 0 | 9139.5752 | 0 | 0 | 0 | 0 | 0 | 275597.263 | 4949378.1954 | 255652.908 | 113560.5018 | 0 | 0 | 0 | 0 | 0 | 0 | 0 | 0 | 0 | 0 | 0 | 0 | 0 | 0 | -80768.5799 | 266765.1171 | 0 | 0 | 0 | 0 | 0 | 0 | 0 | 0 | 0 | 0
2016-02-21 | 25128.9147 | 233729.4377 | 0 | 0 | 0 | 0 | 0 | 410711 | 0 | 0 | 0 | 0 | 0 | 0 | 0 | 0 | 0 | 0 | 183731.5087 | 4922273.4881 | 255652.908 | 83277.7013 | 0 | 0 | 0 | 0 | 0 | 0 | 0 | 0 | -9934.3209 | 0 | 0 | 0 | 0 | 0 | -98780.381 | -30116.3415 | 0 | 0 | 0 | 30282.8005 | 0 | 0 | 0 | 0 | 0 | 0
2016-02-21 01:00 | 1550.2622 | 252994.0184 | 0 | 0 | 0 | 0 | 0 | 410144 | 0 | 0 | 0 | 0 | 0 | 0 | 0 | 0 | 0 | 0 | 91865.7543 | 4882855.5273 | 255652.908 | 52994.9009 | 0 | 0 | 0 | 0 | 0 | 0 | 0 | 0 | 0 | 0 | 0 | 0 | 0 | 0 | -98780.381 | -43797.7342 | 0 | 0 | 0 | 30282.8005 | 0 | 0 | 0 | 0 | 0 | 0
2016-02-21 02:00 | 552.1202 | 260636.2661 | 0 | 0 | 0 | 0 | 0 | 404838 | 0 | 0 | 0 | 0 | 0 | 0 | 0 | 0 | 0 | 0 | 0 | 4842473.2179 | 255652.908 | 52994.9009 | 0 | 0 | 0 | 0 | 0 | 0 | 0 | 0 | 0 | 0 | 0 | 0 | 0 | 0 | -98780.381 | -44869.2327 | 0 | 0 | 0 | 0 | 0 | 0 | 0 | 0 | 0 | 0
2016-02-21 03:00 | 61.0948 | 265196.9988 | 0 | 0 | 0 | 0 | 0 | 393889 | 0 | 0 | 0 | 0 | 0 | 0 | 0 | 0 | 0 | 0 | 0 | 4738424.8458 | 255652.908 | 22712.1004 | 0 | 0 | 0 | 0 | 0 | 0 | 0 | 0 | 0 | 0 | 0 | 0 | 0 | 0 | 0 | -115609.3023 | 0 | 0 | 0 | 30282.8005 | 0 | 0 | 0 | 0 | 0 | 0
2016-02-21 04:00 | 2.6566 | 264151.9141 | 0 | 0 | 0 | 0 | 0 | 378380 | 0 | 0 | 0 | 0 | 9139.5752 | 0 | 0 | 0 | 0 | 0 | 91865.7543 | 4546568.3106 | 255652.908 | 0 | 0 | 0 | 0 | 0 | 0 | 0 | 0 | 0 | 9934.3209 | 0 | 0 | 0 | 0 | 0 | 98780.381 | -213173.928 | 0 | 0 | 0 | 22712.1004 | 0 | 0 | 0 | 0 | 0 | 0
2016-02-21 05:00 | 0 | 261301.9702 | 0 | 0 | 0 | 0 | 0 | 362368 | 0 | 0 | 0 | 0 | 9139.5752 | 0 | 0 | 0 | 0 | 0 | 0 | 4544511.2267 | 255652.908 | 0 | 0 | 0 | 0 | 0 | 0 | 0 | 0 | 0 | 0 | 0 | 0 | 0 | 0 | 0 | -98780.381 | -2285.6488 | 0 | 0 | 0 | 0 | 0 | 0 | 0 | 0 | 0 | 0
2016-02-21 06:00 | 0 | 262911.2214 | 0 | 0 | 0 | 0 | 0 | 349945 | 0 | 0 | 0 | 0 | 0 | 0 | 0 | 0 | 0 | 0 | 0 | 4475121.7148 | 255652.908 | 0 | 0 | 0 | 0 | 0 | 0 | 0 | 0 | 0 | -9934.3209 | 0 | 0 | 0 | 0 | 0 | 0 | -77099.4577 | 0 | 0 | 0 | 0 | 0 | 0 | 0 | 0 | 0 | 0
2016-02-21 07:00 | 0 | 262896.2915 | 0 | 0 | 0 | 0 | 0 | 340082 | 0 | 0 | 0 | 0 | 0 | 0 | 0 | 0 | 0 | 0 | 0 | 4405654.5771 | 255652.908 | 0 | 0 | 0 | 0 | 0 | 0 | 0 | 0 | 0 | 0 | 0 | 0 | 0 | 0 | 0 | 0 | -77185.7085 | 0 | 0 | 0 | 0 | 0 | 0 | 0 | 0 | 0 | 0
2016-02-21 08:00 | 0 | 262644.5925 | 0 | 0 | 0 | 0 | 0 | 334957 | 0 | 0 | 0 | 0 | 0 | 0 | 0 | 0 | 0 | 0 | 0 | 4340573.4103 | 255652.908 | 0 | 0 | 0 | 0 | 0 | 0 | 0 | 0 | 0 | 0 | 0 | 0 | 0 | 0 | 0 | 0 | -72312.4075 | 0 | 0 | 0 | 0 | 0 | 0 | 0 | 0 | 0 | 0
2016-02-21 09:00 | 0 | 293298.2638 | 0 | 0 | 0 | 0 | 0 | 332892 | 0 | 0 | 0 | 0 | 9139.5752 | 0 | 0 | 0 | 0 | 0 | 91865.7543 | 4207095.8161 | 255652.908 | 0 | 0 | 0 | 0 | 0 | 0 | 0 | 0 | 0 | 9934.3209 | 0 | 0 | 0 | 0 | 0 | 98780.381 | -148308.438 | 0 | 0 | 0 | 0 | 0 | 0 | 0 | 0 | 0 | 0
2016-02-21 10:00 | 0 | 0 | 0 | 0 | 0 | 0 | 0 | 334852 | 0 | 0 | 0 | 0 | 9139.5752 | 0 | 0 | 0 | 0 | 0 | 29931.8604 | 3965665.0425 | 255652.908 | 0 | 0 | 0 | 0 | 0 | 0 | 0 | 0 | 0 | 0 | 0 | 0 | 0 | 0 | 0 | -66595.5849 | -268256.4151 | 0 | 0 | 0 | 0 | 0 | 0 | 0 | 0 | 0 | 0
2016-02-21 11:00 | 0 | 0 | 0 | 0 | 0 | 0 | 0 | 341609 | 0 | 0 | 0 | 0 | 0 | 0 | 0 | 0 | 0 | 0 | 0 | 3696124.1478 | 255652.908 | 0 | 0 | 0 | 0 | 0 | 0 | 0 | 0 | 0 | -9934.3209 | 0 | 0 | 0 | 0 | 0 | -32184.7961 | -299489.883 | 0 | 0 | 0 | 0 | 0 | 0 | 0 | 0 | 0 | 0
2016-02-21 12:00 | 0 | 115520.875 | 0 | 0 | 0 | 0 | 0 | 351690 | 0 | 0 | 0 | 0 | 0 | 0 | 0 | 0 | 0 | 0 | 58888.305 | 3426583.2531 | 255652.908 | 0 | 0 | 0 | 0 | 0 | 0 | 0 | 0 | 0 | 0 | 0 | 0 | 0 | 0 | 0 | 63320.758 | -299489.883 | 0 | 0 | 0 | 0 | 0 | 0 | 0 | 0 | 0 | 0
2016-02-21 13:00 | 772.359 | 0 | 0 | 0 | 0 | 0 | 0 | 363583 | 0 | 0 | 0 | 0 | 0 | 0 | 0 | 0 | 0 | 0 | 0 | 3157042.3584 | 255652.908 | 0 | 0 | 0 | 0 | 0 | 0 | 0 | 0 | 0 | 0 | 0 | 0 | 0 | 0 | 0 | -63320.758 | -299489.883 | 0 | 0 | 0 | 0 | 0 | 0 | 0 | 0 | 0 | 0
2016-02-21 14:00 | 125161.6477 | 0 | 0 | 0 | 0 | 0 | 0 | 376732 | 0 | 0 | 0 | 0 | 9139.5752 | 0 | 0 | 0 | 0 | 0 | 35326.2451 | 2887501.4637 | 255652.908 | 0 | 0 | 0 | 0 | 0 | 0 | 0 | 0 | 0 | 9934.3209 | 0 | 0 | 0 | 0 | 0 | 37985.2098 | -299489.883 | 0 | 0 | 0 | 0 | 0 | 0 | 0 | 0 | 0 | 0
2016-02-21 15:00 | 477440.3416 | 0 | 0 | 0 | 0 | 0 | 0 | 383921 | 0 | 0 | 0 | 0 | 0 | 0 | 0 | 0 | 0 | 0 | 0 | 3014796.4487 | 255652.908 | 0 | 0 | 0 | 0 | 0 | 0 | 0 | 0 | 0 | -9934.3209 | 0 | 0 | 0 | 0 | 0 | -37985.2098 | 141438.8722 | 0 | 0 | 0 | 0 | 0 | 0 | 0 | 0 | 0 | 0
2016-02-21 16:00 | 691549.4465 | 0 | 0 | 0 | 0 | 0 | 0 | 387634 | 0 | 0 | 0 | 0 | 0 | 0 | 0 | 0 | 0 | 0 | 0 | 3284337.3434 | 259193.3588 | 0 | 0 | 0 | 0 | 0 | 0 | 0 | 0 | 0 | 0 | 0 | 0 | 0 | 0 | 0 | 0 | 299489.883 | 4425.5635 | 0 | 0 | 0 | 0 | 0 | 0 | 0 | 0 | 0
2016-02-21 17:00 | 725616.6573 | 0 | 0 | 0 | 0 | 0 | 0 | 389435 | 0 | 0 | 0 | 0 | 9139.5752 | 0 | 0 | 0 | 0 | 0 | 0 | 3553878.2381 | 265304.9778 | 18926.7503 | 0 | 0 | 0 | 0 | 0 | 0 | 0 | 0 | 9934.3209 | 0 | 0 | 0 | 0 | 0 | 0 | 299489.883 | 7639.5238 | 0 | 19117.9296 | 0 | 0 | 0 | 0 | 0 | 0 | 0
2016-02-21 18:00 | 793217.5219 | 0 | 0 | 0 | 0 | 0 | 0 | 388620 | 0 | 0 | 0 | 0 | 0 | 0 | 0 | 0 | 0 | 0 | 82104.5909 | 3823419.1328 | 271416.5969 | 37853.5006 | 0 | 0 | 0 | 0 | 0 | 0 | 0 | 0 | -9934.3209 | 0 | 0 | 0 | 0 | 0 | 88284.5063 | 299489.883 | 7639.5238 | 0 | 19117.9296 | 0 | 0 | 0 | 0 | 0 | 0 | 0
2016-02-21 19:00 | 811774.7174 | 0 | 0 | 0 | 0 | 0 | 0 | 386747 | 0 | 0 | 0 | 0 | 0 | 0 | 0 | 0 | 0 | 0 | 173970.3452 | 4092960.0275 | 277528.216 | 56780.2509 | 0 | 0 | 0 | 0 | 0 | 0 | 0 | 0 | 0 | 0 | 0 | 0 | 0 | 0 | 98780.381 | 299489.883 | 7639.5238 | 0 | 19117.9296 | 0 | 0 | 0 | 0 | 0 | 0 | 0
2016-02-21 20:00 | 715093.7309 | 0 | 0 | 0 | 0 | 0 | 0 | 386428 | 0 | 0 | 0 | 0 | 9139.5752 | 0 | 0 | 0 | 0 | 0 | 166980.5336 | 4362500.9222 | 283639.835 | 75707.0012 | 0 | 0 | 0 | 0 | 0 | 0 | 0 | 0 | 9934.3209 | 0 | 0 | 0 | 0 | 0 | -7515.9264 | 299489.883 | 7639.5238 | 0 | 19117.9296 | 0 | 0 | 0 | 0 | 0 | 0 | 0
2016-02-21 21:00 | 814258.7174 | 0 | 0 | 0 | 0 | 0 | 0 | 389231 | 0 | 0 | 0 | 0 | 9139.5752 | 0 | 0 | 0 | 0 | 0 | 258846.288 | 4632041.8169 | 289751.4541 | 94633.7515 | 0 | 0 | 0 | 0 | 0 | 0 | 0 | 0 | 0 | 0 | 0 | 0 | 0 | 0 | 98780.381 | 299489.883 | 7639.5238 | 0 | 19117.9296 | 0 | 0 | 0 | 0 | 0 | 0 | 0
2016-02-21 22:00 | 822864.7174 | 0 | 0 | 0 | 0 | 0 | 0 | 397837 | 0 | 0 | 0 | 0 | 9139.5752 | 0 | 0 | 0 | 0 | 0 | 350712.0423 | 4901582.7116 | 295863.0731 | 113560.5018 | 0 | 0 | 0 | 0 | 0 | 0 | 0 | 0 | 0 | 0 | 0 | 0 | 0 | 0 | 98780.381 | 299489.883 | 7639.5238 | 0 | 19117.9296 | 0 | 0 | 0 | 0 | 0 | 0 | 0
2016-02-21 23:00 | 442790.2268 | 0 | 0 | 0 | 0 | 0 | 0 | 412587 | 0 | 0 | 0 | 0 | 9139.5752 | 0 | 0 | 0 | 0 | 0 | 350712.0423 | 4928765.6156 | 295863.0731 | 113560.5018 | 0 | 0 | 0 | 0 | 0 | 0 | 0 | 0 | 0 | 0 | 0 | 0 | 0 | 0 | 0 | 30203.2268 | 0 | 0 | 0 | 0 | 0 | 0 | 0 | 0 | 0 | 0
2016-02-22 | 28167.2862 | 0 | 0 | 0 | 0 | 0 | 0 | 424634 | 0 | 0 | 0 | 0 | 0 | 0 | 0 | 0 | 0 | 0 | 269762.508 | 4659224.721 | 295863.0731 | 113560.5018 | 0 | 0 | 0 | 0 | 0 | 0 | 0 | 0 | -9934.3209 | 0 | 0 | 0 | 0 | 0 | -87042.5099 | -299489.883 | 0 | 0 | 0 | 0 | 0 | 0 | 0 | 0 | 0 | 0
2016-02-22 01:00 | 1562.7084 | 25219.0276 | 0 | 0 | 0 | 0 | 0 | 425052 | 0 | 0 | 0 | 0 | 0 | 0 | 0 | 0 | 0 | 0 | 177896.7537 | 4389683.8263 | 295863.0731 | 113560.5018 | 0 | 0 | 0 | 0 | 0 | 0 | 0 | 0 | 0 | 0 | 0 | 0 | 0 | 0 | -98780.381 | -299489.883 | 0 | 0 | 0 | 0 | 0 | 0 | 0 | 0 | 0 | 0
2016-02-22 02:00 | 441.4932 | 132080.703 | 0 | 0 | 0 | 0 | 0 | 417877 | 0 | 0 | 0 | 0 | 9139.5752 | 0 | 0 | 0 | 0 | 0 | 181803.4589 | 4120142.9316 | 295863.0731 | 113560.5018 | 0 | 0 | 0 | 0 | 0 | 0 | 0 | 0 | 9934.3209 | 0 | 0 | 0 | 0 | 0 | 4200.7583 | -299489.883 | 0 | 0 | 0 | 0 | 0 | 0 | 0 | 0 | 0 | 0
2016-02-22 03:00 | 61.434 | 0 | 0 | 0 | 0 | 0 | 0 | 403748 | 0 | 0 | 0 | 0 | 0 | 0 | 0 | 0 | 0 | 0 | 91865.7543 | 3850602.0369 | 297818.9508 | 113560.5018 | 0 | 0 | 0 | 0 | 0 | 0 | 0 | 0 | -9934.3209 | 0 | 0 | 0 | 0 | 0 | -96707.2092 | -299489.883 | 2444.8471 | 0 | 0 | 0 | 0 | 0 | 0 | 0 | 0 | 0
2016-02-22 04:00 | 1.5775 | 0 | 0 | 0 | 0 | 0 | 0 | 384325 | 0 | 0 | 0 | 0 | 0 | 0 | 0 | 0 | 0 | 0 | 0 | 3586737.7281 | 303930.5698 | 113560.5018 | 0 | 0 | 0 | 0 | 0 | 0 | 0 | 0 | 0 | 0 | 0 | 0 | 0 | 0 | -98780.381 | -293182.5653 | 7639.5238 | 0 | 0 | 0 | 0 | 0 | 0 | 0 | 0 | 0
2016-02-22 05:00 | 0 | 53498.5128 | 0 | 0 | 0 | 0 | 0 | 366010 | 0 | 0 | 0 | 0 | 0 | 0 | 0 | 0 | 0 | 0 | 0 | 3317196.8334 | 303930.5698 | 83277.7013 | 0 | 0 | 0 | 0 | 0 | 0 | 0 | 0 | 0 | 0 | 0 | 0 | 0 | 0 | 0 | -299489.883 | 0 | 0 | 0 | 30282.8005 | 0 | 0 | 0 | 0 | 0 | 0
2016-02-22 06:00 | 0 | 154685.3912 | 0 | 0 | 0 | 0 | 0 | 353139 | 0 | 0 | 0 | 0 | 2075.4217 | 0 | 0 | 0 | 0 | 0 | 91865.7543 | 3047655.9387 | 303930.5698 | 83277.7013 | 0 | 0 | 0 | 0 | 0 | 0 | 0 | 0 | 2255.8932 | 0 | 0 | 0 | 0 | 0 | 98780.381 | -299489.883 | 0 | 0 | 0 | 0 | 0 | 0 | 0 | 0 | 0 | 0
2016-02-22 07:00 | 0 | 156634.1521 | 0 | 0 | 0 | 0 | 0 | 344882 | 0 | 0 | 0 | 0 | 9139.5752 | 0 | 0 | 0 | 0 | 0 | 56254.2571 | 2898909.4584 | 310042.1889 | 83277.7013 | 0 | 0 | 0 | 0 | 0 | 0 | 0 | 0 | 7678.4277 | 0 | 0 | 0 | 0 | 0 | -38291.9325 | -165273.8669 | 7639.5238 | 0 | 0 | 0 | 0 | 0 | 0 | 0 | 0 | 0
2016-02-22 08:00 | 0 | 141016.498 | 0 | 0 | 0 | 0 | 0 | 341726 | 0 | 0 | 0 | 0 | 9139.5752 | 0 | 0 | 0 | 0 | 0 | 148120.0114 | 2629368.5638 | 310042.1889 | 83277.7013 | 0 | 0 | 0 | 0 | 0 | 0 | 0 | 0 | 0 | 0 | 0 | 0 | 0 | 0 | 98780.381 | -299489.883 | 0 | 0 | 0 | 0 | 0 | 0 | 0 | 0 | 0 | 0
2016-02-22 09:00 | 0 | 0 | 0 | 0 | 0 | 0 | 0 | 345837 | 0 | 0 | 0 | 0 | 9139.5752 | 0 | 0 | 0 | 0 | 0 | 105017.1926 | 2359827.6691 | 310042.1889 | 83277.7013 | 0 | 0 | 0 | 0 | 0 | 0 | 0 | 0 | 0 | 0 | 0 | 0 | 0 | 0 | -46347.117 | -299489.883 | 0 | 0 | 0 | 0 | 0 | 0 | 0 | 0 | 0 | 0
2016-02-22 10:00 | 0 | 136209.8456 | 0 | 0 | 0 | 0 | 0 | 360995 | 0 | 0 | 0 | 0 | 0 | 0 | 0 | 0 | 0 | 0 | 183731.5087 | 2090286.7744 | 310042.1889 | 83277.7013 | 0 | 0 | 0 | 0 | 0 | 0 | 0 | 0 | -9934.3209 | 0 | 0 | 0 | 0 | 0 | 84639.0495 | -299489.883 | 0 | 0 | 0 | 0 | 0 | 0 | 0 | 0 | 0 | 0
2016-02-22 11:00 | 0 | 4459.0569 | 0 | 0 | 0 | 0 | 0 | 392795 | 0 | 0 | 0 | 0 | 9139.5752 | 0 | 0 | 0 | 0 | 0 | 91865.7543 | 1820745.8797 | 310042.1889 | 83277.7013 | 0 | 0 | 0 | 0 | 0 | 0 | 0 | 0 | 9934.3209 | 0 | 0 | 0 | 0 | 0 | -98780.381 | -299489.883 | 0 | 0 | 0 | 0 | 0 | 0 | 0 | 0 | 0 | 0
2016-02-22 12:00 | 0 | 20799.6402 | 0 | 0 | 0 | 0 | 0 | 421725 | 0 | 0 | 0 | 0 | 6696.887 | 0 | 0 | 0 | 0 | 0 | 0 | 1551204.985 | 310042.1889 | 83277.7013 | 0 | 0 | 0 | 0 | 0 | 0 | 0 | 0 | -2655.0958 | 0 | 0 | 0 | 0 | 0 | -98780.381 | -299489.883 | 0 | 0 | 0 | 0 | 0 | 0 | 0 | 0 | 0 | 0
2016-02-22 13:00 | 1147.0191 | 126155.8729 | 0 | 0 | 0 | 0 | 0 | 434072 | 0 | 0 | 0 | 0 | 0 | 0 | 0 | 0 | 0 | 0 | 0 | 1281664.0903 | 310042.1889 | 83277.7013 | 0 | 0 | 0 | 0 | 0 | 0 | 0 | 0 | -7279.225 | 0 | 0 | 0 | 0 | 0 | 0 | -299489.883 | 0 | 0 | 0 | 0 | 0 | 0 | 0 | 0 | 0 | 0
2016-02-22 14:00 | 126756.677 | 13160.44 | 0 | 0 | 0 | 0 | 0 | 439407 | 0 | 0 | 0 | 0 | 0 | 0 | 0 | 0 | 0 | 0 | 0 | 1012123.1956 | 310042.1889 | 83277.7013 | 0 | 0 | 0 | 0 | 0 | 0 | 0 | 0 | 0 | 0 | 0 | 0 | 0 | 0 | 0 | -299489.883 | 0 | 0 | 0 | 0 | 0 | 0 | 0 | 0 | 0 | 0
2016-02-22 15:00 | 447668.7537 | 0 | 0 | 0 | 0 | 0 | 0 | 442540 | 0 | 0 | 0 | 0 | 9139.5752 | 0 | 0 | 0 | 0 | 0 | 83480.4896 | 927010.6146 | 310042.1889 | 83277.7013 | 0 | 0 | 0 | 0 | 0 | 0 | 0 | 0 | 9934.3209 | 0 | 0 | 0 | 0 | 0 | 89763.9673 | -94569.5345 | 0 | 0 | 0 | 0 | 0 | 0 | 0 | 0 | 0 | 0
2016-02-22 16:00 | 641141.5948 | 0 | 0 | 0 | 0 | 0 | 0 | 441350 | 0 | 0 | 0 | 0 | 0 | 0 | 0 | 0 | 0 | 0 | 0 | 1196551.5093 | 310042.1889 | 83277.7013 | 0 | 0 | 0 | 0 | 0 | 0 | 0 | 0 | -9934.3209 | 0 | 0 | 0 | 0 | 0 | -89763.9673 | 299489.883 | 0 | 0 | 0 | 0 | 0 | 0 | 0 | 0 | 0 | 0
2016-02-22 17:00 | 716016.9051 | 0 | 0 | 0 | 0 | 0 | 0 | 438115 | 0 | 0 | 0 | 0 | 0 | 0 | 0 | 0 | 0 | 0 | 29230.276 | 1418375.86 | 310042.1889 | 83277.7013 | 0 | 0 | 0 | 0 | 0 | 0 | 0 | 0 | 0 | 0 | 0 | 0 | 0 | 0 | 31430.4043 | 246471.5009 | 0 | 0 | 0 | 0 | 0 | 0 | 0 | 0 | 0 | 0
2016-02-22 18:00 | 767108.8006 | 0 | 0 | 0 | 0 | 0 | 0 | 435252 | 0 | 0 | 0 | 0 | 0 | 0 | 0 | 0 | 0 | 0 | 59331.5093 | 1687916.7547 | 310042.1889 | 83277.7013 | 0 | 0 | 0 | 0 | 0 | 0 | 0 | 0 | 0 | 0 | 0 | 0 | 0 | 0 | 32366.9176 | 299489.883 | 0 | 0 | 0 | 0 | 0 | 0 | 0 | 0 | 0 | 0
2016-02-22 19:00 | 797463.013 | 0 | 0 | 0 | 0 | 0 | 0 | 432459 | 0 | 0 | 0 | 0 | 0 | 0 | 0 | 0 | 0 | 0 | 120259.6502 | 1957457.6494 | 310042.1889 | 83277.7013 | 0 | 0 | 0 | 0 | 0 | 0 | 0 | 0 | 0 | 0 | 0 | 0 | 0 | 0 | 65514.13 | 299489.883 | 0 | 0 | 0 | 0 | 0 | 0 | 0 | 0 | 0 | 0
2016-02-22 20:00 | 847421.6479 | 0 | 0 | 0 | 0 | 0 | 0 | 429886 | 0 | 0 | 0 | 0 | 0 | 0 | 0 | 0 | 0 | 0 | 212125.4045 | 2226998.5441 | 316153.808 | 94787.3029 | 0 | 0 | 0 | 0 | 0 | 0 | 0 | 0 | 0 | 0 | 0 | 0 | 0 | 0 | 98780.381 | 299489.883 | 7639.5238 | 0 | 11625.8601 | 0 | 0 | 0 | 0 | 0 | 0 | 0
2016-02-22 21:00 | 866630.0383 | 0 | 0 | 0 | 0 | 0 | 0 | 431668 | 0 | 0 | 0 | 0 | 9139.5752 | 0 | 0 | 0 | 0 | 0 | 303991.1589 | 2496539.4388 | 322265.427 | 113714.0532 | 0 | 0 | 0 | 0 | 0 | 0 | 0 | 0 | 9934.3209 | 0 | 0 | 0 | 0 | 0 | 98780.381 | 299489.883 | 7639.5238 | 0 | 19117.9296 | 0 | 0 | 0 | 0 | 0 | 0 | 0
2016-02-22 22:00 | 788635.392 | 0 | 0 | 0 | 0 | 0 | 0 | 438908 | 0 | 0 | 0 | 0 | 9139.5752 | 0 | 0 | 0 | 0 | 0 | 350712.0423 | 2766080.3335 | 322265.427 | 113714.0532 | 0 | 0 | 0 | 0 | 0 | 0 | 0 | 0 | 0 | 0 | 0 | 0 | 0 | 0 | 50237.509 | 299489.883 | 0 | 0 | 0 | 0 | 0 | 0 | 0 | 0 | 0 | 0
2016-02-22 23:00 | 495918.1464 | 0 | 0 | 0 | 0 | 0 | 0 | 455125 | 0 | 0 | 0 | 0 | 9139.5752 | 0 | 0 | 0 | 0 | 0 | 350712.0423 | 2802794.1652 | 322265.427 | 113714.0532 | 0 | 0 | 0 | 0 | 0 | 0 | 0 | 0 | 0 | 0 | 0 | 0 | 0 | 0 | 0 | 40793.1464 | 0 | 0 | 0 | 0 | 0 | 0 | 0 | 0 | 0 | 0
2016-02-23 | 32089.0402 | 52977.0317 | 0 | 0 | 0 | 0 | 0 | 466325 | 0 | 0 | 0 | 0 | 0 | 0 | 0 | 0 | 0 | 0 | 283905.7487 | 2533253.2705 | 322265.427 | 113714.0532 | 0 | 0 | 0 | 0 | 0 | 0 | 0 | 0 | -9934.3209 | 0 | 0 | 0 | 0 | 0 | -71834.7243 | -299489.883 | 0 | 0 | 0 | 0 | 0 | 0 | 0 | 0 | 0 | 0
2016-02-23 01:00 | 1594.9221 | 236066.9192 | 0 | 0 | 0 | 0 | 0 | 465317 | 0 | 0 | 0 | 0 | 0 | 0 | 0 | 0 | 0 | 0 | 350712.0423 | 2263712.3758 | 322265.427 | 113714.0532 | 0 | 0 | 0 | 0 | 0 | 0 | 0 | 0 | 0 | 0 | 0 | 0 | 0 | 0 | 71834.7243 | -299489.883 | 0 | 0 | 0 | 0 | 0 | 0 | 0 | 0 | 0 | 0
2016-02-23 02:00 | 467.006 | 56493.73 | 0 | 0 | 0 | 0 | 0 | 455231 | 0 | 0 | 0 | 0 | 0 | 0 | 0 | 0 | 0 | 0 | 258846.288 | 1994171.4811 | 322265.427 | 113714.0532 | 0 | 0 | 0 | 0 | 0 | 0 | 0 | 0 | 0 | 0 | 0 | 0 | 0 | 0 | -98780.381 | -299489.883 | 0 | 0 | 0 | 0 | 0 | 0 | 0 | 0 | 0 | 0
2016-02-23 03:00 | 62.1722 | 204660.1183 | 0 | 0 | 0 | 0 | 0 | 436595 | 0 | 0 | 0 | 0 | 0 | 0 | 0 | 0 | 0 | 0 | 166980.5336 | 1874388.3855 | 322265.427 | 113714.0532 | 0 | 0 | 0 | 0 | 0 | 0 | 0 | 0 | 0 | 0 | 0 | 0 | 0 | 0 | -98780.381 | -133092.3285 | 0 | 0 | 0 | 0 | 0 | 0 | 0 | 0 | 0 | 0
2016-02-23 04:00 | 2.2829 | 21667.9769 | 0 | 0 | 0 | 0 | 0 | 412301 | 0 | 0 | 0 | 0 | 0 | 0 | 0 | 0 | 0 | 0 | 75114.7793 | 1604847.4908 | 328377.0461 | 113714.0532 | 0 | 0 | 0 | 0 | 0 | 0 | 0 | 0 | 0 | 0 | 0 | 0 | 0 | 0 | -98780.381 | -299489.883 | 7639.5238 | 0 | 0 | 0 | 0 | 0 | 0 | 0 | 0 | 0
2016-02-23 05:00 | 0 | 28604.3818 | 0 | 0 | 0 | 0 | 0 | 391289 | 0 | 0 | 0 | 0 | 9139.5752 | 0 | 0 | 0 | 0 | 0 | 0 | 1335306.5961 | 334488.6651 | 113714.0532 | 0 | 0 | 0 | 0 | 0 | 0 | 0 | 0 | 9934.3209 | 0 | 0 | 0 | 0 | 0 | -80768.5799 | -299489.883 | 7639.5238 | 0 | 0 | 0 | 0 | 0 | 0 | 0 | 0 | 0
2016-02-23 06:00 | 0 | 173468.701 | 0 | 0 | 0 | 0 | 0 | 376473 | 0 | 0 | 0 | 0 | 0 | 0 | 0 | 0 | 0 | 0 | 91865.7543 | 1065765.7014 | 340600.2842 | 113714.0532 | 0 | 0 | 0 | 0 | 0 | 0 | 0 | 0 | -9934.3209 | 0 | 0 | 0 | 0 | 0 | 98780.381 | -299489.883 | 7639.5238 | 0 | 0 | 0 | 0 | 0 | 0 | 0 | 0 | 0
2016-02-23 07:00 | 0 | 0 | 0 | 0 | 0 | 0 | 0 | 366921 | 0 | 0 | 0 | 0 | 9139.5752 | 0 | 0 | 0 | 0 | 0 | 0 | 808622.6841 | 346711.9032 | 113714.0532 | 0 | 0 | 0 | 0 | 0 | 0 | 0 | 0 | 9934.3209 | 0 | 0 | 0 | 0 | 0 | -98780.381 | -285714.4637 | 7639.5238 | 0 | 0 | 0 | 0 | 0 | 0 | 0 | 0 | 0
2016-02-23 08:00 | 0 | 169080.0218 | 0 | 0 | 0 | 0 | 0 | 362150 | 0 | 0 | 0 | 0 | 9139.5752 | 0 | 0 | 0 | 0 | 0 | 91865.7543 | 539081.7894 | 352823.5223 | 113714.0532 | 0 | 0 | 0 | 0 | 0 | 0 | 0 | 0 | 0 | 0 | 0 | 0 | 0 | 0 | 98780.381 | -299489.883 | 7639.5238 | 0 | 0 | 0 | 0 | 0 | 0 | 0 | 0 | 0
2016-02-23 09:00 | 0 | 161231.701 | 0 | 0 | 0 | 0 | 0 | 364236 | 0 | 0 | 0 | 0 | 0 | 0 | 0 | 0 | 0 | 0 | 183731.5087 | 269540.8947 | 358935.1413 | 113714.0532 | 0 | 0 | 0 | 0 | 0 | 0 | 0 | 0 | -9934.3209 | 0 | 0 | 0 | 0 | 0 | 98780.381 | -299489.883 | 7639.5238 | 0 | 0 | 0 | 0 | 0 | 0 | 0 | 0 | 0
2016-02-23 10:00 | 0 | 194306.3427 | 0 | 0 | 0 | 0 | 0 | 377442 | 0 | 0 | 0 | 0 | 9139.5752 | 0 | 0 | 0 | 0 | 0 | 275597.263 | 0 | 365046.7604 | 113714.0532 | 0 | 0 | 0 | 0 | 0 | 0 | 0 | 0 | 9934.3209 | 0 | 0 | 0 | 0 | 0 | 98780.381 | -299489.883 | 7639.5238 | 0 | 0 | 0 | 0 | 0 | 0 | 0 | 0 | 0
2016-02-23 11:00 | 0 | 385894.6122 | 0 | 0 | 0 | 0 | 0 | 409522 | 0 | 0 | 0 | 0 | 0 | 0 | 0 | 0 | 0 | 0 | 183731.5087 | 76578.5827 | 365046.7604 | 113714.0532 | 0 | 0 | 0 | 0 | 0 | 0 | 0 | 0 | -9934.3209 | 0 | 0 | 0 | 0 | 0 | -98780.381 | 85087.3141 | 0 | 0 | 0 | 0 | 0 | 0 | 0 | 0 | 0 | 0
2016-02-23 12:00 | 0 | 413274.9355 | 0 | 0 | 0 | 0 | 0 | 437217 | 0 | 0 | 0 | 0 | 0 | 0 | 0 | 0 | 0 | 0 | 233491.8336 | 0 | 371158.3794 | 113714.0532 | 0 | 0 | 0 | 0 | 0 | 0 | 0 | 0 | 0 | 0 | 0 | 0 | 0 | 0 | 53505.7258 | -85087.3141 | 7639.5238 | 0 | 0 | 0 | 0 | 0 | 0 | 0 | 0 | 0
2016-02-23 13:00 | 710.9499 | 428201.9368 | 0 | 0 | 0 | 0 | 0 | 448790 | 0 | 0 | 0 | 0 | 0 | 0 | 0 | 0 | 0 | 0 | 141626.0793 | 71012.9409 | 371158.3794 | 113714.0532 | 0 | 0 | 0 | 0 | 0 | 0 | 0 | 0 | 0 | 0 | 0 | 0 | 0 | 0 | -98780.381 | 78903.2677 | 0 | 0 | 0 | 0 | 0 | 0 | 0 | 0 | 0 | 0
2016-02-23 14:00 | 122709.6222 | 154688.7291 | 0 | 0 | 0 | 0 | 0 | 455082 | 0 | 0 | 0 | 0 | 0 | 0 | 0 | 0 | 0 | 0 | 49760.325 | 0 | 371158.3794 | 113714.0532 | 0 | 0 | 0 | 0 | 0 | 0 | 0 | 0 | 0 | 0 | 0 | 0 | 0 | 0 | -98780.381 | -78903.2677 | 0 | 0 | 0 | 0 | 0 | 0 | 0 | 0 | 0 | 0
2016-02-23 15:00 | 476196.9025 | 228931.2548 | 0 | 0 | 0 | 0 | 0 | 459144 | 0 | 0 | 0 | 0 | 0 | 0 | 0 | 0 | 0 | 0 | 0 | 269540.8947 | 371158.3794 | 113714.0532 | 0 | 0 | 0 | 0 | 0 | 0 | 0 | 0 | 0 | 0 | 0 | 0 | 0 | 0 | -53505.7258 | 299489.883 | 0 | 0 | 0 | 0 | 0 | 0 | 0 | 0 | 0 | 0
2016-02-23 16:00 | 685712.9385 | 71890.9445 | 0 | 0 | 0 | 0 | 0 | 458114 | 0 | 0 | 0 | 0 | 0 | 0 | 0 | 0 | 0 | 0 | 0 | 539081.7894 | 371158.3794 | 113714.0532 | 0 | 0 | 0 | 0 | 0 | 0 | 0 | 0 | 0 | 0 | 0 | 0 | 0 | 0 | 0 | 299489.883 | 0 | 0 | 0 | 0 | 0 | 0 | 0 | 0 | 0 | 0
2016-02-23 17:00 | 757956.9527 | 0 | 0 | 0 | 0 | 0 | 0 | 455547 | 0 | 0 | 0 | 0 | 0 | 0 | 0 | 0 | 0 | 0 | 0 | 808622.6841 | 373494.4352 | 113714.0532 | 0 | 0 | 0 | 0 | 0 | 0 | 0 | 0 | 0 | 0 | 0 | 0 | 0 | 0 | 0 | 299489.883 | 2920.0697 | 0 | 0 | 0 | 0 | 0 | 0 | 0 | 0 | 0
2016-02-23 18:00 | 781191.5181 | 0 | 0 | 0 | 0 | 0 | 0 | 453357 | 0 | 0 | 0 | 0 | 1460.2071 | 0 | 0 | 0 | 0 | 0 | 0 | 1078163.5788 | 379606.0543 | 132640.8035 | 0 | 0 | 0 | 0 | 0 | 0 | 0 | 0 | 1587.1816 | 0 | 0 | 0 | 0 | 0 | 0 | 299489.883 | 7639.5238 | 0 | 19117.9296 | 0 | 0 | 0 | 0 | 0 | 0 | 0
2016-02-23 19:00 | 855780.7347 | 0 | 0 | 0 | 0 | 0 | 0 | 450352 | 0 | 0 | 0 | 0 | 0 | 0 | 0 | 0 | 0 | 0 | 75114.7793 | 1347704.4735 | 385717.6733 | 151567.5538 | 0 | 0 | 0 | 0 | 0 | 0 | 0 | 0 | -1587.1816 | 0 | 0 | 0 | 0 | 0 | 80768.5799 | 299489.883 | 7639.5238 | 0 | 19117.9296 | 0 | 0 | 0 | 0 | 0 | 0 | 0
2016-02-23 20:00 | 883197.0383 | 0 | 0 | 0 | 0 | 0 | 0 | 448235 | 0 | 0 | 0 | 0 | 9139.5752 | 0 | 0 | 0 | 0 | 0 | 166980.5336 | 1617245.3682 | 391829.2924 | 170494.3041 | 0 | 0 | 0 | 0 | 0 | 0 | 0 | 0 | 9934.3209 | 0 | 0 | 0 | 0 | 0 | 98780.381 | 299489.883 | 7639.5238 | 0 | 19117.9296 | 0 | 0 | 0 | 0 | 0 | 0 | 0
2016-02-23 21:00 | 875227.7174 | 0 | 0 | 0 | 0 | 0 | 0 | 450200 | 0 | 0 | 0 | 0 | 9139.5752 | 0 | 0 | 0 | 0 | 0 | 258846.288 | 1886786.2629 | 397940.9115 | 189421.0544 | 0 | 0 | 0 | 0 | 0 | 0 | 0 | 0 | 0 | 0 | 0 | 0 | 0 | 0 | 98780.381 | 299489.883 | 7639.5238 | 0 | 19117.9296 | 0 | 0 | 0 | 0 | 0 | 0 | 0
2016-02-23 22:00 | 882941.7174 | 0 | 0 | 0 | 0 | 0 | 0 | 457914 | 0 | 0 | 0 | 0 | 9139.5752 | 0 | 0 | 0 | 0 | 0 | 350712.0423 | 2156327.1576 | 404052.5305 | 208347.8047 | 0 | 0 | 0 | 0 | 0 | 0 | 0 | 0 | 0 | 0 | 0 | 0 | 0 | 0 | 98780.381 | 299489.883 | 7639.5238 | 0 | 19117.9296 | 0 | 0 | 0 | 0 | 0 | 0 | 0
2016-02-23 23:00 | 433214.9583 | 0 | 0 | 0 | 0 | 0 | 0 | 470990 | 0 | 0 | 0 | 0 | 9139.5752 | 0 | 0 | 0 | 0 | 0 | 258846.288 | 2211231.9629 | 404052.5305 | 208347.8047 | 0 | 0 | 0 | 0 | 0 | 0 | 0 | 0 | 0 | 0 | 0 | 0 | 0 | 0 | -98780.381 | 61005.3393 | 0 | 0 | 0 | 0 | 0 | 0 | 0 | 0 | 0 | 0
2016-02-24 | 31526.7646 | 397197.6732 | 0 | 0 | 0 | 0 | 0 | 480005 | 0 | 0 | 0 | 0 | 9139.5752 | 0 | 0 | 0 | 0 | 0 | 166980.5336 | 2253981.7998 | 404052.5305 | 208347.8047 | 0 | 0 | 0 | 0 | 0 | 0 | 0 | 0 | 0 | 0 | 0 | 0 | 0 | 0 | -98780.381 | 47499.8188 | 0 | 0 | 0 | 0 | 0 | 0 | 0 | 0 | 0 | 0
2016-02-24 01:00 | 1685.0312 | 380478.188 | 0 | 0 | 0 | 0 | 0 | 478026 | 0 | 0 | 0 | 0 | 0 | 0 | 0 | 0 | 0 | 0 | 166980.5336 | 2176646.1858 | 404052.5305 | 208347.8047 | 0 | 0 | 0 | 0 | 0 | 0 | 0 | 0 | -9934.3209 | 0 | 0 | 0 | 0 | 0 | 0 | -85928.46 | 0 | 0 | 0 | 0 | 0 | 0 | 0 | 0 | 0 | 0
2016-02-24 02:00 | 340.8968 | 273766.125 | 0 | 0 | 0 | 0 | 0 | 467177 | 0 | 0 | 0 | 0 | 0 | 0 | 0 | 0 | 0 | 0 | 258846.288 | 1907105.2911 | 410164.1496 | 208347.8047 | 0 | 0 | 0 | 0 | 0 | 0 | 0 | 0 | 0 | 0 | 0 | 0 | 0 | 0 | 98780.381 | -299489.883 | 7639.5238 | 0 | 0 | 0 | 0 | 0 | 0 | 0 | 0 | 0
2016-02-24 03:00 | 77.1546 | 363972.7555 | 0 | 0 | 0 | 0 | 0 | 446539 | 0 | 0 | 0 | 0 | 0 | 0 | 0 | 0 | 0 | 0 | 166980.5336 | 1914891.8817 | 416275.7686 | 208347.8047 | 0 | 0 | 0 | 0 | 0 | 0 | 0 | 0 | 0 | 0 | 0 | 0 | 0 | 0 | -98780.381 | 8651.7673 | 7639.5238 | 0 | 0 | 0 | 0 | 0 | 0 | 0 | 0 | 0
2016-02-24 04:00 | 1.8153 | 364940.9389 | 0 | 0 | 0 | 0 | 0 | 422370 | 0 | 0 | 0 | 0 | 0 | 0 | 0 | 0 | 0 | 0 | 258846.288 | 1774305.0175 | 416275.7686 | 208347.8047 | 0 | 0 | 0 | 0 | 0 | 0 | 0 | 0 | 0 | 0 | 0 | 0 | 0 | 0 | 98780.381 | -156207.6269 | 0 | 0 | 0 | 0 | 0 | 0 | 0 | 0 | 0 | 0
2016-02-24 05:00 | 0 | 368780.206 | 0 | 0 | 0 | 0 | 0 | 400870 | 0 | 0 | 0 | 0 | 0 | 0 | 0 | 0 | 0 | 0 | 350712.0423 | 1656521.86 | 416275.7686 | 208347.8047 | 0 | 0 | 0 | 0 | 0 | 0 | 0 | 0 | 0 | 0 | 0 | 0 | 0 | 0 | 98780.381 | -130870.175 | 0 | 0 | 0 | 0 | 0 | 0 | 0 | 0 | 0 | 0
2016-02-24 06:00 | 0 | 374393.6403 | 0 | 0 | 0 | 0 | 0 | 385872 | 0 | 0 | 0 | 0 | 0 | 0 | 0 | 0 | 0 | 0 | 258846.288 | 1735093.6791 | 416275.7686 | 208347.8047 | 0 | 0 | 0 | 0 | 0 | 0 | 0 | 0 | 0 | 0 | 0 | 0 | 0 | 0 | -98780.381 | 87302.0213 | 0 | 0 | 0 | 0 | 0 | 0 | 0 | 0 | 0 | 0
2016-02-24 07:00 | 0 | 183933.0828 | 0 | 0 | 0 | 0 | 0 | 376535 | 0 | 0 | 0 | 0 | 9139.5752 | 0 | 0 | 0 | 0 | 0 | 341908.4205 | 1465552.7844 | 422387.3877 | 208347.8047 | 0 | 0 | 0 | 0 | 0 | 0 | 0 | 0 | 9934.3209 | 0 | 0 | 0 | 0 | 0 | 89314.1211 | -299489.883 | 7639.5238 | 0 | 0 | 0 | 0 | 0 | 0 | 0 | 0 | 0
2016-02-24 08:00 | 0 | 390102.1328 | 0 | 0 | 0 | 0 | 0 | 371637 | 0 | 0 | 0 | 0 | 9139.5752 | 0 | 0 | 0 | 0 | 0 | 250042.6662 | 1571073.7469 | 422387.3877 | 208347.8047 | 0 | 0 | 0 | 0 | 0 | 0 | 0 | 0 | 0 | 0 | 0 | 0 | 0 | 0 | -98780.381 | 117245.5138 | 0 | 0 | 0 | 0 | 0 | 0 | 0 | 0 | 0 | 0
2016-02-24 09:00 | 0 | 0 | 0 | 0 | 0 | 0 | 0 | 373087 | 0 | 0 | 0 | 0 | 0 | 0 | 0 | 0 | 0 | 0 | 183731.5087 | 1301532.8522 | 428499.0067 | 208347.8047 | 0 | 0 | 0 | 0 | 0 | 0 | 0 | 0 | -9934.3209 | 0 | 0 | 0 | 0 | 0 | -71302.32 | -299489.883 | 7639.5238 | 0 | 0 | 0 | 0 | 0 | 0 | 0 | 0 | 0
2016-02-24 10:00 | 0 | 0 | 0 | 0 | 0 | 0 | 0 | 385851 | 0 | 0 | 0 | 0 | 0 | 0 | 0 | 0 | 0 | 0 | 91865.7543 | 1036293.7236 | 434610.6258 | 208347.8047 | 0 | 0 | 0 | 0 | 0 | 0 | 0 | 0 | 0 | 0 | 0 | 0 | 0 | 0 | -98780.381 | -294710.1428 | 7639.5238 | 0 | 0 | 0 | 0 | 0 | 0 | 0 | 0 | 0
2016-02-24 11:00 | 0 | 26572.2598 | 0 | 0 | 0 | 0 | 0 | 417203 | 0 | 0 | 0 | 0 | 0 | 0 | 0 | 0 | 0 | 0 | 0 | 766752.8289 | 440722.2448 | 208347.8047 | 0 | 0 | 0 | 0 | 0 | 0 | 0 | 0 | 0 | 0 | 0 | 0 | 0 | 0 | -98780.381 | -299489.883 | 7639.5238 | 0 | 0 | 0 | 0 | 0 | 0 | 0 | 0 | 0
2016-02-24 12:00 | 0 | 253927.0218 | 0 | 0 | 0 | 0 | 0 | 446997 | 0 | 0 | 0 | 0 | 0 | 0 | 0 | 0 | 0 | 0 | 91865.7543 | 497211.9342 | 446833.8639 | 208347.8047 | 0 | 0 | 0 | 0 | 0 | 0 | 0 | 0 | 0 | 0 | 0 | 0 | 0 | 0 | 98780.381 | -299489.883 | 7639.5238 | 0 | 0 | 0 | 0 | 0 | 0 | 0 | 0 | 0
2016-02-24 13:00 | 5576.5139 | 384074.7954 | 0 | 0 | 0 | 0 | 0 | 458516 | 0 | 0 | 0 | 0 | 9139.5752 | 0 | 0 | 0 | 0 | 0 | 183731.5087 | 337390.4809 | 446833.8639 | 208347.8047 | 0 | 0 | 0 | 0 | 0 | 0 | 0 | 0 | 9934.3209 | 0 | 0 | 0 | 0 | 0 | 98780.381 | -177579.3926 | 0 | 0 | 0 | 0 | 0 | 0 | 0 | 0 | 0 | 0
2016-02-24 14:00 | 223873.6413 | 342405.6963 | 0 | 0 | 0 | 0 | 0 | 463168 | 0 | 0 | 0 | 0 | 0 | 0 | 0 | 0 | 0 | 0 | 91865.7543 | 528033.9164 | 446833.8639 | 208347.8047 | 0 | 0 | 0 | 0 | 0 | 0 | 0 | 0 | -9934.3209 | 0 | 0 | 0 | 0 | 0 | -98780.381 | 211826.0395 | 0 | 0 | 0 | 0 | 0 | 0 | 0 | 0 | 0 | 0
2016-02-24 15:00 | 623287.9161 | 43796.5859 | 0 | 0 | 0 | 0 | 0 | 466375 | 0 | 0 | 0 | 0 | 0 | 0 | 0 | 0 | 0 | 0 | 0 | 797574.8111 | 446833.8639 | 208347.8047 | 0 | 0 | 0 | 0 | 0 | 0 | 0 | 0 | 0 | 0 | 0 | 0 | 0 | 0 | -98780.381 | 299489.883 | 0 | 0 | 0 | 0 | 0 | 0 | 0 | 0 | 0 | 0
2016-02-24 16:00 | 803629.9628 | 0 | 0 | 0 | 0 | 0 | 0 | 465391 | 0 | 0 | 0 | 0 | 0 | 0 | 0 | 0 | 0 | 0 | 11152.2126 | 1067115.7058 | 452945.483 | 227274.555 | 0 | 0 | 0 | 0 | 0 | 0 | 0 | 0 | 0 | 0 | 0 | 0 | 0 | 0 | 11991.6264 | 299489.883 | 7639.5238 | 0 | 19117.9296 | 0 | 0 | 0 | 0 | 0 | 0 | 0
2016-02-24 17:00 | 856978.0368 | 0 | 0 | 0 | 0 | 0 | 0 | 460966 | 0 | 0 | 0 | 0 | 0 | 0 | 0 | 0 | 0 | 0 | 76033.3839 | 1336656.6005 | 459057.102 | 246201.3053 | 0 | 0 | 0 | 0 | 0 | 0 | 0 | 0 | 0 | 0 | 0 | 0 | 0 | 0 | 69764.7004 | 299489.883 | 7639.5238 | 0 | 19117.9296 | 0 | 0 | 0 | 0 | 0 | 0 | 0
2016-02-24 18:00 | 881531.7174 | 0 | 0 | 0 | 0 | 0 | 0 | 456504 | 0 | 0 | 0 | 0 | 0 | 0 | 0 | 0 | 0 | 0 | 167899.1383 | 1606197.4952 | 465168.7211 | 265128.0556 | 0 | 0 | 0 | 0 | 0 | 0 | 0 | 0 | 0 | 0 | 0 | 0 | 0 | 0 | 98780.381 | 299489.883 | 7639.5238 | 0 | 19117.9296 | 0 | 0 | 0 | 0 | 0 | 0 | 0
2016-02-24 19:00 | 702031.255 | 0 | 0 | 0 | 0 | 0 | 0 | 451870 | 0 | 0 | 0 | 0 | 9139.5752 | 0 | 0 | 0 | 0 | 0 | 87900.1641 | 1875738.3899 | 471280.3401 | 284054.8059 | 0 | 0 | 0 | 0 | 0 | 0 | 0 | 0 | 9934.3209 | 0 | 0 | 0 | 0 | 0 | -86020.4023 | 299489.883 | 7639.5238 | 0 | 19117.9296 | 0 | 0 | 0 | 0 | 0 | 0 | 0
2016-02-24 20:00 | 872449.7174 | 0 | 0 | 0 | 0 | 0 | 0 | 447422 | 0 | 0 | 0 | 0 | 9139.5752 | 0 | 0 | 0 | 0 | 0 | 179765.9184 | 2145279.2846 | 477391.9592 | 302981.5562 | 0 | 0 | 0 | 0 | 0 | 0 | 0 | 0 | 0 | 0 | 0 | 0 | 0 | 0 | 98780.381 | 299489.883 | 7639.5238 | 0 | 19117.9296 | 0 | 0 | 0 | 0 | 0 | 0 | 0
2016-02-24 21:00 | 872429.7174 | 0 | 0 | 0 | 0 | 0 | 0 | 447402 | 0 | 0 | 0 | 0 | 9139.5752 | 0 | 0 | 0 | 0 | 0 | 271631.6728 | 2414820.1793 | 483503.5782 | 321908.3065 | 0 | 0 | 0 | 0 | 0 | 0 | 0 | 0 | 0 | 0 | 0 | 0 | 0 | 0 | 98780.381 | 299489.883 | 7639.5238 | 0 | 19117.9296 | 0 | 0 | 0 | 0 | 0 | 0 | 0
2016-02-24 22:00 | 864554.9918 | 0 | 0 | 0 | 0 | 0 | 0 | 453275 | 0 | 0 | 0 | 0 | 9139.5752 | 0 | 0 | 0 | 0 | 0 | 350712.0423 | 2684361.074 | 489615.1973 | 340835.0568 | 0 | 0 | 0 | 0 | 0 | 0 | 0 | 0 | 0 | 0 | 0 | 0 | 0 | 0 | 85032.6554 | 299489.883 | 7639.5238 | 0 | 19117.9296 | 0 | 0 | 0 | 0 | 0 | 0 | 0
2016-02-24 23:00 | 409986.2716 | 354399.6114 | 0 | 0 | 0 | 0 | 0 | 464896 | 0 | 0 | 0 | 0 | 9139.5752 | 0 | 0 | 0 | 0 | 0 | 350712.0423 | 2953901.9687 | 489615.1973 | 340835.0568 | 0 | 0 | 0 | 0 | 0 | 0 | 0 | 0 | 0 | 0 | 0 | 0 | 0 | 0 | 0 | 299489.883 | 0 | 0 | 0 | 0 | 0 | 0 | 0 | 0 | 0 | 0
2016-02-25 | 33876.667 | 404050.985 | 0 | 0 | 0 | 0 | 0 | 474305 | 0 | 0 | 0 | 0 | 9139.5752 | 0 | 0 | 0 | 0 | 0 | 275597.263 | 2993854.0774 | 489615.1973 | 340835.0568 | 0 | 0 | 0 | 0 | 0 | 0 | 0 | 0 | 0 | 0 | 0 | 0 | 0 | 0 | -80768.5799 | 44391.2319 | 0 | 0 | 0 | 0 | 0 | 0 | 0 | 0 | 0 | 0
2016-02-25 01:00 | 1893.0209 | 73644.7151 | 0 | 0 | 0 | 0 | 0 | 473808 | 0 | 0 | 0 | 0 | 9139.5752 | 0 | 0 | 0 | 0 | 0 | 183731.5087 | 2724313.1827 | 489615.1973 | 340835.0568 | 0 | 0 | 0 | 0 | 0 | 0 | 0 | 0 | 0 | 0 | 0 | 0 | 0 | 0 | -98780.381 | -299489.883 | 0 | 0 | 0 | 0 | 0 | 0 | 0 | 0 | 0 | 0
2016-02-25 02:00 | 439.6788 | 391285.4575 | 0 | 0 | 0 | 0 | 0 | 464981 | 0 | 0 | 0 | 0 | 0 | 0 | 0 | 0 | 0 | 0 | 91865.7543 | 2756226.1371 | 489615.1973 | 340835.0568 | 0 | 0 | 0 | 0 | 0 | 0 | 0 | 0 | -9934.3209 | 0 | 0 | 0 | 0 | 0 | -98780.381 | 35458.8382 | 0 | 0 | 0 | 0 | 0 | 0 | 0 | 0 | 0 | 0
2016-02-25 03:00 | 80.5084 | 56293.7515 | 0 | 0 | 0 | 0 | 0 | 447005 | 0 | 0 | 0 | 0 | 0 | 0 | 0 | 0 | 0 | 0 | 0 | 2486685.2424 | 495726.8163 | 340835.0568 | 0 | 0 | 0 | 0 | 0 | 0 | 0 | 0 | 0 | 0 | 0 | 0 | 0 | 0 | -98780.381 | -299489.883 | 7639.5238 | 0 | 0 | 0 | 0 | 0 | 0 | 0 | 0 | 0
2016-02-25 04:00 | 3.3313 | 183868.204 | 0 | 0 | 0 | 0 | 0 | 423778 | 0 | 0 | 0 | 0 | 0 | 0 | 0 | 0 | 0 | 0 | 0 | 2263893.8527 | 501838.4354 | 340835.0568 | 0 | 0 | 0 | 0 | 0 | 0 | 0 | 0 | 0 | 0 | 0 | 0 | 0 | 0 | 0 | -247545.9885 | 7639.5238 | 0 | 0 | 0 | 0 | 0 | 0 | 0 | 0 | 0
2016-02-25 05:00 | 0 | 372657.412 | 0 | 0 | 0 | 0 | 0 | 403872 | 0 | 0 | 0 | 0 | 0 | 0 | 0 | 0 | 0 | 0 | 91865.7543 | 2140022.8092 | 507950.0544 | 340835.0568 | 0 | 0 | 0 | 0 | 0 | 0 | 0 | 0 | 0 | 0 | 0 | 0 | 0 | 0 | 98780.381 | -137634.4928 | 7639.5238 | 0 | 0 | 0 | 0 | 0 | 0 | 0 | 0 | 0
2016-02-25 06:00 | 0 | 365021.9937 | 0 | 0 | 0 | 0 | 0 | 390676 | 0 | 0 | 0 | 0 | 0 | 0 | 0 | 0 | 0 | 0 | 91865.7543 | 2110058.6321 | 514061.6735 | 340835.0568 | 0 | 0 | 0 | 0 | 0 | 0 | 0 | 0 | 0 | 0 | 0 | 0 | 0 | 0 | 0 | -33293.5301 | 7639.5238 | 0 | 0 | 0 | 0 | 0 | 0 | 0 | 0 | 0
2016-02-25 07:00 | 0 | 189135.0218 | 0 | 0 | 0 | 0 | 0 | 382205 | 0 | 0 | 0 | 0 | 0 | 0 | 0 | 0 | 0 | 0 | 183731.5087 | 1840517.7374 | 520173.2926 | 340835.0568 | 0 | 0 | 0 | 0 | 0 | 0 | 0 | 0 | 0 | 0 | 0 | 0 | 0 | 0 | 98780.381 | -299489.883 | 7639.5238 | 0 | 0 | 0 | 0 | 0 | 0 | 0 | 0 | 0
2016-02-25 08:00 | 0 | 0 | 0 | 0 | 0 | 0 | 0 | 378974 | 0 | 0 | 0 | 0 | 0 | 0 | 0 | 0 | 0 | 0 | 91865.7543 | 1581467.9088 | 526284.9116 | 340835.0568 | 0 | 0 | 0 | 0 | 0 | 0 | 0 | 0 | 0 | 0 | 0 | 0 | 0 | 0 | -98780.381 | -287833.1428 | 7639.5238 | 0 | 0 | 0 | 0 | 0 | 0 | 0 | 0 | 0
2016-02-25 09:00 | 0 | 0 | 0 | 0 | 0 | 0 | 0 | 382788 | 0 | 0 | 0 | 0 | 0 | 0 | 0 | 0 | 0 | 0 | 0 | 1318985.4803 | 532396.5307 | 340835.0568 | 0 | 0 | 0 | 0 | 0 | 0 | 0 | 0 | 0 | 0 | 0 | 0 | 0 | 0 | -98780.381 | -291647.1428 | 7639.5238 | 0 | 0 | 0 | 0 | 0 | 0 | 0 | 0 | 0
2016-02-25 10:00 | 0 | 105762.6408 | 0 | 0 | 0 | 0 | 0 | 397613 | 0 | 0 | 0 | 0 | 0 | 0 | 0 | 0 | 0 | 0 | 0 | 1049444.5856 | 538508.1497 | 340835.0568 | 0 | 0 | 0 | 0 | 0 | 0 | 0 | 0 | 0 | 0 | 0 | 0 | 0 | 0 | 0 | -299489.883 | 7639.5238 | 0 | 0 | 0 | 0 | 0 | 0 | 0 | 0 | 0
2016-02-25 11:00 | 0 | 308712.7239 | 0 | 0 | 0 | 0 | 0 | 430734 | 0 | 0 | 0 | 0 | 0 | 0 | 0 | 0 | 0 | 0 | 91865.7543 | 843847.5227 | 544619.7688 | 340835.0568 | 0 | 0 | 0 | 0 | 0 | 0 | 0 | 0 | 0 | 0 | 0 | 0 | 0 | 0 | 98780.381 | -228441.1809 | 7639.5238 | 0 | 0 | 0 | 0 | 0 | 0 | 0 | 0 | 0
2016-02-25 12:00 | 0 | 299907.1582 | 0 | 0 | 0 | 0 | 0 | 460048 | 0 | 0 | 0 | 0 | 0 | 0 | 0 | 0 | 0 | 0 | 0 | 781747.5365 | 550731.3878 | 340835.0568 | 0 | 0 | 0 | 0 | 0 | 0 | 0 | 0 | 0 | 0 | 0 | 0 | 0 | 0 | -98780.381 | -68999.9847 | 7639.5238 | 0 | 0 | 0 | 0 | 0 | 0 | 0 | 0 | 0
2016-02-25 13:00 | 5052.6853 | 287010.6696 | 0 | 0 | 0 | 0 | 0 | 469454 | 0 | 0 | 0 | 0 | 9139.5752 | 0 | 0 | 0 | 0 | 0 | 91865.7543 | 524252.7243 | 550731.3878 | 340835.0568 | 0 | 0 | 0 | 0 | 0 | 0 | 0 | 0 | 9934.3209 | 0 | 0 | 0 | 0 | 0 | 98780.381 | -286105.347 | 0 | 0 | 0 | 0 | 0 | 0 | 0 | 0 | 0 | 0
2016-02-25 14:00 | 222507.7718 | 0 | 0 | 0 | 0 | 0 | 0 | 469941 | 0 | 0 | 0 | 0 | 0 | 0 | 0 | 0 | 0 | 0 | 0 | 399406.0505 | 550731.3878 | 340835.0568 | 0 | 0 | 0 | 0 | 0 | 0 | 0 | 0 | -9934.3209 | 0 | 0 | 0 | 0 | 0 | -98780.381 | -138718.5264 | 0 | 0 | 0 | 0 | 0 | 0 | 0 | 0 | 0 | 0
2016-02-25 15:00 | 630506.8649 | 137982.018 | 0 | 0 | 0 | 0 | 0 | 468999 | 0 | 0 | 0 | 0 | 0 | 0 | 0 | 0 | 0 | 0 | 0 | 668946.9452 | 550731.3878 | 340835.0568 | 0 | 0 | 0 | 0 | 0 | 0 | 0 | 0 | 0 | 0 | 0 | 0 | 0 | 0 | 0 | 299489.883 | 0 | 0 | 0 | 0 | 0 | 0 | 0 | 0 | 0 | 0
2016-02-25 16:00 | 805725.017 | 0 | 0 | 0 | 0 | 0 | 0 | 464064 | 0 | 0 | 0 | 0 | 0 | 0 | 0 | 0 | 0 | 0 | 14334.723 | 938487.8399 | 556843.0069 | 359761.8071 | 0 | 0 | 0 | 0 | 0 | 0 | 0 | 0 | 0 | 0 | 0 | 0 | 0 | 0 | 15413.6806 | 299489.883 | 7639.5238 | 0 | 19117.9296 | 0 | 0 | 0 | 0 | 0 | 0 | 0
2016-02-25 17:00 | 851132.0918 | 0 | 0 | 0 | 0 | 0 | 0 | 457790 | 0 | 0 | 0 | 0 | 0 | 0 | 0 | 0 | 0 | 0 | 76732.8454 | 1208028.7346 | 562954.6259 | 378688.5574 | 0 | 0 | 0 | 0 | 0 | 0 | 0 | 0 | 0 | 0 | 0 | 0 | 0 | 0 | 67094.7553 | 299489.883 | 7639.5238 | 0 | 19117.9296 | 0 | 0 | 0 | 0 | 0 | 0 | 0
2016-02-25 18:00 | 877922.7174 | 0 | 0 | 0 | 0 | 0 | 0 | 452895 | 0 | 0 | 0 | 0 | 0 | 0 | 0 | 0 | 0 | 0 | 168598.5998 | 1477569.6293 | 569066.245 | 397615.3077 | 0 | 0 | 0 | 0 | 0 | 0 | 0 | 0 | 0 | 0 | 0 | 0 | 0 | 0 | 98780.381 | 299489.883 | 7639.5238 | 0 | 19117.9296 | 0 | 0 | 0 | 0 | 0 | 0 | 0
2016-02-25 19:00 | 731902.6584 | 0 | 0 | 0 | 0 | 0 | 0 | 449327 | 0 | 0 | 0 | 0 | 9139.5752 | 0 | 0 | 0 | 0 | 0 | 118745.0208 | 1747110.524 | 575177.8641 | 416542.0581 | 0 | 0 | 0 | 0 | 0 | 0 | 0 | 0 | 9934.3209 | 0 | 0 | 0 | 0 | 0 | -53605.9988 | 299489.883 | 7639.5238 | 0 | 19117.9296 | 0 | 0 | 0 | 0 | 0 | 0 | 0
2016-02-25 20:00 | 872450.7174 | 0 | 0 | 0 | 0 | 0 | 0 | 447423 | 0 | 0 | 0 | 0 | 9139.5752 | 0 | 0 | 0 | 0 | 0 | 210610.7752 | 2016651.4187 | 581289.4831 | 435468.8084 | 0 | 0 | 0 | 0 | 0 | 0 | 0 | 0 | 0 | 0 | 0 | 0 | 0 | 0 | 98780.381 | 299489.883 | 7639.5238 | 0 | 19117.9296 | 0 | 0 | 0 | 0 | 0 | 0 | 0
2016-02-25 21:00 | 874060.7174 | 0 | 0 | 0 | 0 | 0 | 0 | 449033 | 0 | 0 | 0 | 0 | 9139.5752 | 0 | 0 | 0 | 0 | 0 | 302476.5295 | 2286192.3134 | 587401.1022 | 454395.5587 | 0 | 0 | 0 | 0 | 0 | 0 | 0 | 0 | 0 | 0 | 0 | 0 | 0 | 0 | 98780.381 | 299489.883 | 7639.5238 | 0 | 19117.9296 | 0 | 0 | 0 | 0 | 0 | 0 | 0
2016-02-25 22:00 | 834630.4792 | 0 | 0 | 0 | 0 | 0 | 0 | 456517 | 0 | 0 | 0 | 0 | 9139.5752 | 0 | 0 | 0 | 0 | 0 | 350712.0423 | 2555733.2081 | 593512.7212 | 473322.309 | 0 | 0 | 0 | 0 | 0 | 0 | 0 | 0 | 0 | 0 | 0 | 0 | 0 | 0 | 51866.1428 | 299489.883 | 7639.5238 | 0 | 19117.9296 | 0 | 0 | 0 | 0 | 0 | 0 | 0
2016-02-25 23:00 | 421956.7777 | 111054.6726 | 0 | 0 | 0 | 0 | 0 | 472070 | 0 | 0 | 0 | 0 | 9139.5752 | 0 | 0 | 0 | 0 | 0 | 258846.288 | 2699482.8563 | 593512.7212 | 473322.309 | 0 | 0 | 0 | 0 | 0 | 0 | 0 | 0 | 0 | 0 | 0 | 0 | 0 | 0 | -98780.381 | 159721.8313 | 0 | 0 | 0 | 0 | 0 | 0 | 0 | 0 | 0 | 0
2016-02-26 | 34840.4213 | 124993.9493 | 0 | 0 | 0 | 0 | 0 | 484445 | 0 | 0 | 0 | 0 | 0 | 0 | 0 | 0 | 0 | 0 | 166980.5336 | 2505176.5215 | 593512.7212 | 473322.309 | 0 | 0 | 0 | 0 | 0 | 0 | 0 | 0 | -9934.3209 | 0 | 0 | 0 | 0 | 0 | -98780.381 | -215895.9275 | 0 | 0 | 0 | 0 | 0 | 0 | 0 | 0 | 0 | 0
2016-02-26 01:00 | 2014.9746 | 86239.7614 | 0 | 0 | 0 | 0 | 0 | 486525 | 0 | 0 | 0 | 0 | 0 | 0 | 0 | 0 | 0 | 0 | 75114.7793 | 2235635.6268 | 593512.7212 | 473322.309 | 0 | 0 | 0 | 0 | 0 | 0 | 0 | 0 | 0 | 0 | 0 | 0 | 0 | 0 | -98780.381 | -299489.883 | 0 | 0 | 0 | 0 | 0 | 0 | 0 | 0 | 0 | 0
2016-02-26 02:00 | 399.4578 | 178928.6534 | 0 | 0 | 0 | 0 | 0 | 478144 | 0 | 0 | 0 | 0 | 0 | 0 | 0 | 0 | 0 | 0 | 0 | 2032517.4773 | 599624.3403 | 473322.309 | 0 | 0 | 0 | 0 | 0 | 0 | 0 | 0 | 0 | 0 | 0 | 0 | 0 | 0 | -80768.5799 | -225686.8327 | 7639.5238 | 0 | 0 | 0 | 0 | 0 | 0 | 0 | 0 | 0
2016-02-26 03:00 | 81.0633 | 201627.3533 | 0 | 0 | 0 | 0 | 0 | 462233 | 0 | 0 | 0 | 0 | 0 | 0 | 0 | 0 | 0 | 0 | 48347.8205 | 1762976.5826 | 599624.3403 | 443039.5085 | 0 | 0 | 0 | 0 | 0 | 0 | 0 | 0 | 0 | 0 | 0 | 0 | 0 | 0 | 51986.9038 | -299489.883 | 0 | 0 | 0 | 30282.8005 | 0 | 0 | 0 | 0 | 0 | 0
2016-02-26 04:00 | 2.3441 | 88814.8691 | 0 | 0 | 0 | 0 | 0 | 440294 | 0 | 0 | 0 | 0 | 0 | 0 | 0 | 0 | 0 | 0 | 0 | 1493435.6879 | 599624.3403 | 443039.5085 | 0 | 0 | 0 | 0 | 0 | 0 | 0 | 0 | 0 | 0 | 0 | 0 | 0 | 0 | -51986.9038 | -299489.883 | 0 | 0 | 0 | 0 | 0 | 0 | 0 | 0 | 0 | 0
2016-02-26 05:00 | 0 | 232354.9581 | 0 | 0 | 0 | 0 | 0 | 420829 | 0 | 0 | 0 | 0 | 9139.5752 | 0 | 0 | 0 | 0 | 0 | 0 | 1307992.5901 | 605735.9593 | 443039.5085 | 0 | 0 | 0 | 0 | 0 | 0 | 0 | 0 | 9934.3209 | 0 | 0 | 0 | 0 | 0 | 0 | -206047.8865 | 7639.5238 | 0 | 0 | 0 | 0 | 0 | 0 | 0 | 0 | 0
2016-02-26 06:00 | 0 | 244726.2149 | 0 | 0 | 0 | 0 | 0 | 408908 | 0 | 0 | 0 | 0 | 0 | 0 | 0 | 0 | 0 | 0 | 91865.7543 | 1080267.5294 | 605735.9593 | 443039.5085 | 0 | 0 | 0 | 0 | 0 | 0 | 0 | 0 | -9934.3209 | 0 | 0 | 0 | 0 | 0 | 98780.381 | -253027.8452 | 0 | 0 | 0 | 0 | 0 | 0 | 0 | 0 | 0 | 0
2016-02-26 07:00 | 0 | 254639.2031 | 0 | 0 | 0 | 0 | 0 | 401981 | 0 | 0 | 0 | 0 | 9139.5752 | 0 | 0 | 0 | 0 | 0 | 0 | 1027621.3663 | 605735.9593 | 443039.5085 | 0 | 0 | 0 | 0 | 0 | 0 | 0 | 0 | 9934.3209 | 0 | 0 | 0 | 0 | 0 | -98780.381 | -58495.7367 | 0 | 0 | 0 | 0 | 0 | 0 | 0 | 0 | 0 | 0
2016-02-26 08:00 | 0 | 263192.7537 | 0 | 0 | 0 | 0 | 0 | 400044 | 0 | 0 | 0 | 0 | 9139.5752 | 0 | 0 | 0 | 0 | 0 | 91865.7543 | 815552.9017 | 605735.9593 | 443039.5085 | 0 | 0 | 0 | 0 | 0 | 0 | 0 | 0 | 0 | 0 | 0 | 0 | 0 | 0 | 98780.381 | -235631.6273 | 0 | 0 | 0 | 0 | 0 | 0 | 0 | 0 | 0 | 0
2016-02-26 09:00 | 0 | 283840.0079 | 0 | 0 | 0 | 0 | 0 | 404325 | 0 | 0 | 0 | 0 | 0 | 0 | 0 | 0 | 0 | 0 | 183731.5087 | 627154.9547 | 605735.9593 | 443039.5085 | 0 | 0 | 0 | 0 | 0 | 0 | 0 | 0 | -9934.3209 | 0 | 0 | 0 | 0 | 0 | 98780.381 | -209331.0522 | 0 | 0 | 0 | 0 | 0 | 0 | 0 | 0 | 0 | 0
2016-02-26 10:00 | 0 | 47307.4966 | 0 | 0 | 0 | 0 | 0 | 419789 | 0 | 0 | 0 | 0 | 9139.5752 | 0 | 0 | 0 | 0 | 0 | 99505.6262 | 357614.06 | 611847.5784 | 443039.5085 | 0 | 0 | 0 | 0 | 0 | 0 | 0 | 0 | 9934.3209 | 0 | 0 | 0 | 0 | 0 | -90565.4651 | -299489.883 | 7639.5238 | 0 | 0 | 0 | 0 | 0 | 0 | 0 | 0 | 0
2016-02-26 11:00 | 0 | 291128.3891 | 0 | 0 | 0 | 0 | 0 | 453147 | 0 | 0 | 0 | 0 | 9139.5752 | 0 | 0 | 0 | 0 | 0 | 191371.3805 | 116019.3959 | 617959.1974 | 443039.5085 | 0 | 0 | 0 | 0 | 0 | 0 | 0 | 0 | 0 | 0 | 0 | 0 | 0 | 0 | 98780.381 | -268438.5157 | 7639.5238 | 0 | 0 | 0 | 0 | 0 | 0 | 0 | 0 | 0
2016-02-26 12:00 | 0 | 300983.2432 | 0 | 0 | 0 | 0 | 0 | 480966 | 0 | 0 | 0 | 0 | 0 | 0 | 0 | 0 | 0 | 0 | 99505.6262 | 63597.5902 | 617959.1974 | 412756.708 | 0 | 0 | 0 | 0 | 0 | 0 | 0 | 0 | -9934.3209 | 0 | 0 | 0 | 0 | 0 | -98780.381 | -58246.4508 | 0 | 0 | 0 | 30282.8005 | 0 | 0 | 0 | 0 | 0 | 0
2016-02-26 13:00 | 6211.3046 | 298579.7211 | 0 | 0 | 0 | 0 | 0 | 487257 | 0 | 0 | 0 | 0 | 0 | 0 | 0 | 0 | 0 | 0 | 7639.8718 | 0 | 617959.1974 | 382473.9075 | 0 | 0 | 0 | 0 | 0 | 0 | 0 | 0 | 0 | 0 | 0 | 0 | 0 | 0 | -98780.381 | -70663.9891 | 0 | 0 | 0 | 30282.8005 | 0 | 0 | 0 | 0 | 0 | 0
2016-02-26 14:00 | 231552.1357 | 242393.9483 | 0 | 0 | 0 | 0 | 0 | 482161 | 0 | 0 | 0 | 0 | 0 | 0 | 0 | 0 | 0 | 0 | 0 | 0 | 617959.1974 | 382473.9075 | 0 | 0 | 0 | 0 | 0 | 0 | 0 | 0 | 0 | 0 | 0 | 0 | 0 | 0 | -8214.9159 | 0 | 0 | 0 | 0 | 0 | 0 | 0 | 0 | 0 | 0 | 0
2016-02-26 15:00 | 619875.5055 | 154155.3775 | 0 | 0 | 0 | 0 | 0 | 474541 | 0 | 0 | 0 | 0 | 0 | 0 | 0 | 0 | 0 | 0 | 0 | 269540.8947 | 617959.1974 | 382473.9075 | 0 | 0 | 0 | 0 | 0 | 0 | 0 | 0 | 0 | 0 | 0 | 0 | 0 | 0 | 0 | 299489.883 | 0 | 0 | 0 | 0 | 0 | 0 | 0 | 0 | 0 | 0
2016-02-26 16:00 | 788772.3045 | 0 | 0 | 0 | 0 | 0 | 0 | 465184 | 0 | 0 | 0 | 0 | 0 | 0 | 0 | 0 | 0 | 0 | 0 | 539081.7894 | 624070.8165 | 398768.2162 | 0 | 0 | 0 | 0 | 0 | 0 | 0 | 0 | 0 | 0 | 0 | 0 | 0 | 0 | 0 | 299489.883 | 7639.5238 | 0 | 16458.8977 | 0 | 0 | 0 | 0 | 0 | 0 | 0
2016-02-26 17:00 | 839374.3671 | 0 | 0 | 0 | 0 | 0 | 0 | 454966 | 0 | 0 | 0 | 0 | 0 | 0 | 0 | 0 | 0 | 0 | 54089.7586 | 808622.6841 | 630182.4355 | 417694.9665 | 0 | 0 | 0 | 0 | 0 | 0 | 0 | 0 | 0 | 0 | 0 | 0 | 0 | 0 | 58161.0307 | 299489.883 | 7639.5238 | 0 | 19117.9296 | 0 | 0 | 0 | 0 | 0 | 0 | 0
2016-02-26 18:00 | 864464.1625 | 0 | 0 | 0 | 0 | 0 | 0 | 445971 | 0 | 0 | 0 | 0 | 0 | 0 | 0 | 0 | 0 | 0 | 139878.3768 | 1078163.5788 | 636294.0546 | 436621.7168 | 0 | 0 | 0 | 0 | 0 | 0 | 0 | 0 | 0 | 0 | 0 | 0 | 0 | 0 | 92245.8261 | 299489.883 | 7639.5238 | 0 | 19117.9296 | 0 | 0 | 0 | 0 | 0 | 0 | 0
2016-02-26 19:00 | 864153.7174 | 0 | 0 | 0 | 0 | 0 | 0 | 439126 | 0 | 0 | 0 | 0 | 0 | 0 | 0 | 0 | 0 | 0 | 231744.1311 | 1347704.4735 | 642405.6737 | 455548.4671 | 0 | 0 | 0 | 0 | 0 | 0 | 0 | 0 | 0 | 0 | 0 | 0 | 0 | 0 | 98780.381 | 299489.883 | 7639.5238 | 0 | 19117.9296 | 0 | 0 | 0 | 0 | 0 | 0 | 0
2016-02-26 20:00 | 733128.9425 | 0 | 0 | 0 | 0 | 0 | 0 | 434190 | 0 | 0 | 0 | 0 | 9139.5752 | 0 | 0 | 0 | 0 | 0 | 197108.4064 | 1617245.3682 | 648517.2927 | 474475.2174 | 0 | 0 | 0 | 0 | 0 | 0 | 0 | 0 | 9934.3209 | 0 | 0 | 0 | 0 | 0 | -37242.7148 | 299489.883 | 7639.5238 | 0 | 19117.9296 | 0 | 0 | 0 | 0 | 0 | 0 | 0
2016-02-26 21:00 | 858301.7174 | 0 | 0 | 0 | 0 | 0 | 0 | 433274 | 0 | 0 | 0 | 0 | 9139.5752 | 0 | 0 | 0 | 0 | 0 | 288974.1607 | 1886786.2629 | 654628.9118 | 493401.9677 | 0 | 0 | 0 | 0 | 0 | 0 | 0 | 0 | 0 | 0 | 0 | 0 | 0 | 0 | 98780.381 | 299489.883 | 7639.5238 | 0 | 19117.9296 | 0 | 0 | 0 | 0 | 0 | 0 | 0
2016-02-26 22:00 | 832320.1553 | 0 | 0 | 0 | 0 | 0 | 0 | 439688 | 0 | 0 | 0 | 0 | 9139.5752 | 0 | 0 | 0 | 0 | 0 | 350712.0423 | 2156327.1576 | 660740.5308 | 512328.7181 | 0 | 0 | 0 | 0 | 0 | 0 | 0 | 0 | 0 | 0 | 0 | 0 | 0 | 0 | 66384.8189 | 299489.883 | 7639.5238 | 0 | 19117.9296 | 0 | 0 | 0 | 0 | 0 | 0 | 0
2016-02-26 23:00 | 484438.6344 | 136077.1623 | 0 | 0 | 0 | 0 | 0 | 454068 | 0 | 0 | 0 | 0 | 0 | 0 | 0 | 0 | 0 | 0 | 313975.174 | 2350622.8714 | 660740.5308 | 512328.7181 | 0 | 0 | 0 | 0 | 0 | 0 | 0 | 0 | -9934.3209 | 0 | 0 | 0 | 0 | 0 | -39502.0089 | 215884.1265 | 0 | 0 | 0 | 0 | 0 | 0 | 0 | 0 | 0 | 0
2016-02-27 | 41980.4141 | 175185.0327 | 0 | 0 | 0 | 0 | 0 | 467219 | 0 | 0 | 0 | 0 | 9139.5752 | 0 | 0 | 0 | 0 | 0 | 350712.0423 | 2081081.9767 | 660740.5308 | 512328.7181 | 0 | 0 | 0 | 0 | 0 | 0 | 0 | 0 | 9934.3209 | 0 | 0 | 0 | 0 | 0 | 39502.0089 | -299489.883 | 0 | 0 | 0 | 0 | 0 | 0 | 0 | 0 | 0 | 0
2016-02-27 01:00 | 2319.0341 | 219708.6016 | 0 | 0 | 0 | 0 | 0 | 470275 | 0 | 0 | 0 | 0 | 0 | 0 | 0 | 0 | 0 | 0 | 350712.0423 | 1866600.2377 | 660740.5308 | 512328.7181 | 0 | 0 | 0 | 0 | 0 | 0 | 0 | 0 | -9934.3209 | 0 | 0 | 0 | 0 | 0 | 0 | -238313.0434 | 0 | 0 | 0 | 0 | 0 | 0 | 0 | 0 | 0 | 0
2016-02-27 02:00 | 522.3556 | 265017.7921 | 0 | 0 | 0 | 0 | 0 | 466084 | 0 | 0 | 0 | 0 | 0 | 0 | 0 | 0 | 0 | 0 | 275597.263 | 1751926.9211 | 666852.1499 | 512328.7181 | 0 | 0 | 0 | 0 | 0 | 0 | 0 | 0 | 0 | 0 | 0 | 0 | 0 | 0 | -80768.5799 | -127414.7962 | 7639.5238 | 0 | 0 | 0 | 0 | 0 | 0 | 0 | 0 | 0
2016-02-27 03:00 | 89.9664 | 50951.6892 | 0 | 0 | 0 | 0 | 0 | 454694 | 0 | 0 | 0 | 0 | 0 | 0 | 0 | 0 | 0 | 0 | 183731.5087 | 1482386.0264 | 672963.7689 | 482045.9176 | 0 | 0 | 0 | 0 | 0 | 0 | 0 | 0 | 0 | 0 | 0 | 0 | 0 | 0 | -98780.381 | -299489.883 | 7639.5238 | 0 | 0 | 30282.8005 | 0 | 0 | 0 | 0 | 0 | 0
2016-02-27 04:00 | 3.7136 | 349038.6931 | 0 | 0 | 0 | 0 | 0 | 437593 | 0 | 0 | 0 | 0 | 0 | 0 | 0 | 0 | 0 | 0 | 91865.7543 | 1491592.8353 | 672963.7689 | 482045.9176 | 0 | 0 | 0 | 0 | 0 | 0 | 0 | 0 | 0 | 0 | 0 | 0 | 0 | 0 | -98780.381 | 10229.7877 | 0 | 0 | 0 | 0 | 0 | 0 | 0 | 0 | 0 | 0
2016-02-27 05:00 | 0 | 40208.5807 | 0 | 0 | 0 | 0 | 0 | 420905 | 0 | 0 | 0 | 0 | 9139.5752 | 0 | 0 | 0 | 0 | 0 | 0 | 1222051.9406 | 679075.388 | 482045.9176 | 0 | 0 | 0 | 0 | 0 | 0 | 0 | 0 | 9934.3209 | 0 | 0 | 0 | 0 | 0 | -98780.381 | -299489.883 | 7639.5238 | 0 | 0 | 0 | 0 | 0 | 0 | 0 | 0 | 0
2016-02-27 06:00 | 0 | 414734.4985 | 0 | 0 | 0 | 0 | 0 | 409881 | 0 | 0 | 0 | 0 | 9139.5752 | 0 | 0 | 0 | 0 | 0 | 91865.7543 | 1130642.1749 | 685187.007 | 482045.9176 | 0 | 0 | 0 | 0 | 0 | 0 | 0 | 0 | 0 | 0 | 0 | 0 | 0 | 0 | 98780.381 | -101566.4063 | 7639.5238 | 0 | 0 | 0 | 0 | 0 | 0 | 0 | 0 | 0
2016-02-27 07:00 | 0 | 442803.25 | 0 | 0 | 0 | 0 | 0 | 403439 | 0 | 0 | 0 | 0 | 0 | 0 | 0 | 0 | 0 | 0 | 75114.7793 | 1191221.5097 | 685187.007 | 482045.9176 | 0 | 0 | 0 | 0 | 0 | 0 | 0 | 0 | -9934.3209 | 0 | 0 | 0 | 0 | 0 | -18011.8011 | 67310.372 | 0 | 0 | 0 | 0 | 0 | 0 | 0 | 0 | 0 | 0
2016-02-27 08:00 | 0 | 207040.0218 | 0 | 0 | 0 | 0 | 0 | 400110 | 0 | 0 | 0 | 0 | 0 | 0 | 0 | 0 | 0 | 0 | 166980.5336 | 921680.615 | 691298.6261 | 482045.9176 | 0 | 0 | 0 | 0 | 0 | 0 | 0 | 0 | 0 | 0 | 0 | 0 | 0 | 0 | 98780.381 | -299489.883 | 7639.5238 | 0 | 0 | 0 | 0 | 0 | 0 | 0 | 0 | 0
2016-02-27 09:00 | 0 | 517685.5739 | 0 | 0 | 0 | 0 | 0 | 401585 | 0 | 0 | 0 | 0 | 0 | 0 | 0 | 0 | 0 | 0 | 258846.288 | 930393.2172 | 697410.2452 | 482045.9176 | 0 | 0 | 0 | 0 | 0 | 0 | 0 | 0 | 0 | 0 | 0 | 0 | 0 | 0 | 98780.381 | 9680.6691 | 7639.5238 | 0 | 0 | 0 | 0 | 0 | 0 | 0 | 0 | 0
2016-02-27 10:00 | 0 | 493977.1268 | 0 | 0 | 0 | 0 | 0 | 407285 | 0 | 0 | 0 | 0 | 0 | 0 | 0 | 0 | 0 | 0 | 350712.0423 | 912638.217 | 703521.8642 | 482045.9176 | 0 | 0 | 0 | 0 | 0 | 0 | 0 | 0 | 0 | 0 | 0 | 0 | 0 | 0 | 98780.381 | -19727.778 | 7639.5238 | 0 | 0 | 0 | 0 | 0 | 0 | 0 | 0 | 0
2016-02-27 11:00 | 0 | 478811.9056 | 0 | 0 | 0 | 0 | 0 | 421811 | 0 | 0 | 0 | 0 | 9139.5752 | 0 | 0 | 0 | 0 | 0 | 258846.288 | 1037024.9148 | 709633.4833 | 482045.9176 | 0 | 0 | 0 | 0 | 0 | 0 | 0 | 0 | 9934.3209 | 0 | 0 | 0 | 0 | 0 | -98780.381 | 138207.4419 | 7639.5238 | 0 | 0 | 0 | 0 | 0 | 0 | 0 | 0 | 0
2016-02-27 12:00 | 0 | 38643.736 | 0 | 0 | 0 | 0 | 0 | 436914 | 0 | 0 | 0 | 0 | 9139.5752 | 0 | 0 | 0 | 0 | 0 | 166980.5336 | 767484.0201 | 709633.4833 | 482045.9176 | 0 | 0 | 0 | 0 | 0 | 0 | 0 | 0 | 0 | 0 | 0 | 0 | 0 | 0 | -98780.381 | -299489.883 | 0 | 0 | 0 | 0 | 0 | 0 | 0 | 0 | 0 | 0
2016-02-27 13:00 | 7306.3945 | 451162.0401 | 0 | 0 | 0 | 0 | 0 | 443577 | 0 | 0 | 0 | 0 | 0 | 0 | 0 | 0 | 0 | 0 | 75114.7793 | 878729.5429 | 709633.4833 | 482045.9176 | 0 | 0 | 0 | 0 | 0 | 0 | 0 | 0 | -9934.3209 | 0 | 0 | 0 | 0 | 0 | -98780.381 | 123606.1365 | 0 | 0 | 0 | 0 | 0 | 0 | 0 | 0 | 0 | 0
2016-02-27 14:00 | 225340.4405 | 394448.8079 | 0 | 0 | 0 | 0 | 0 | 440303 | 0 | 0 | 0 | 0 | 0 | 0 | 0 | 0 | 0 | 0 | 0 | 1112958.8883 | 709633.4833 | 482045.9176 | 0 | 0 | 0 | 0 | 0 | 0 | 0 | 0 | 0 | 0 | 0 | 0 | 0 | 0 | -80768.5799 | 260254.8283 | 0 | 0 | 0 | 0 | 0 | 0 | 0 | 0 | 0 | 0
2016-02-27 15:00 | 590982.412 | 140273.471 | 0 | 0 | 0 | 0 | 0 | 431766 | 0 | 0 | 0 | 0 | 0 | 0 | 0 | 0 | 0 | 0 | 0 | 1382499.783 | 709633.4833 | 482045.9176 | 0 | 0 | 0 | 0 | 0 | 0 | 0 | 0 | 0 | 0 | 0 | 0 | 0 | 0 | 0 | 299489.883 | 0 | 0 | 0 | 0 | 0 | 0 | 0 | 0 | 0 | 0
2016-02-27 16:00 | 758726.9815 | 0 | 0 | 0 | 0 | 0 | 0 | 421204 | 0 | 0 | 0 | 0 | 0 | 0 | 0 | 0 | 0 | 0 | 10486.3499 | 1652040.6777 | 715745.1023 | 500972.6679 | 0 | 0 | 0 | 0 | 0 | 0 | 0 | 0 | 0 | 0 | 0 | 0 | 0 | 0 | 11275.6451 | 299489.883 | 7639.5238 | 0 | 19117.9296 | 0 | 0 | 0 | 0 | 0 | 0 | 0
2016-02-27 17:00 | 725942.6913 | 0 | 0 | 0 | 0 | 0 | 0 | 410971 | 0 | 0 | 0 | 0 | 0 | 0 | 0 | 0 | 0 | 0 | 0 | 1921581.5724 | 721856.7214 | 519899.4182 | 0 | 0 | 0 | 0 | 0 | 0 | 0 | 0 | 0 | 0 | 0 | 0 | 0 | 0 | -11275.6451 | 299489.883 | 7639.5238 | 0 | 19117.9296 | 0 | 0 | 0 | 0 | 0 | 0 | 0
2016-02-27 18:00 | 826343.7174 | 0 | 0 | 0 | 0 | 0 | 0 | 401316 | 0 | 0 | 0 | 0 | 0 | 0 | 0 | 0 | 0 | 0 | 91865.7543 | 2191122.4671 | 727968.3404 | 538826.1685 | 0 | 0 | 0 | 0 | 0 | 0 | 0 | 0 | 0 | 0 | 0 | 0 | 0 | 0 | 98780.381 | 299489.883 | 7639.5238 | 0 | 19117.9296 | 0 | 0 | 0 | 0 | 0 | 0 | 0
2016-02-27 19:00 | 712201.8562 | 0 | 0 | 0 | 0 | 0 | 0 | 394032 | 0 | 0 | 0 | 0 | 9139.5752 | 0 | 0 | 0 | 0 | 0 | 75114.7793 | 2460663.3618 | 734079.9595 | 557752.9188 | 0 | 0 | 0 | 0 | 0 | 0 | 0 | 0 | 9934.3209 | 0 | 0 | 0 | 0 | 0 | -18011.8011 | 299489.883 | 7639.5238 | 0 | 19117.9296 | 0 | 0 | 0 | 0 | 0 | 0 | 0
2016-02-27 20:00 | 814021.7174 | 0 | 0 | 0 | 0 | 0 | 0 | 388994 | 0 | 0 | 0 | 0 | 9139.5752 | 0 | 0 | 0 | 0 | 0 | 166980.5336 | 2730204.2565 | 740191.5785 | 576679.6691 | 0 | 0 | 0 | 0 | 0 | 0 | 0 | 0 | 0 | 0 | 0 | 0 | 0 | 0 | 98780.381 | 299489.883 | 7639.5238 | 0 | 19117.9296 | 0 | 0 | 0 | 0 | 0 | 0 | 0
2016-02-27 21:00 | 813753.7174 | 0 | 0 | 0 | 0 | 0 | 0 | 388726 | 0 | 0 | 0 | 0 | 9139.5752 | 0 | 0 | 0 | 0 | 0 | 258846.288 | 2999745.1512 | 746303.1976 | 595606.4194 | 0 | 0 | 0 | 0 | 0 | 0 | 0 | 0 | 0 | 0 | 0 | 0 | 0 | 0 | 98780.381 | 299489.883 | 7639.5238 | 0 | 19117.9296 | 0 | 0 | 0 | 0 | 0 | 0 | 0
2016-02-27 22:00 | 818763.7174 | 0 | 0 | 0 | 0 | 0 | 0 | 393736 | 0 | 0 | 0 | 0 | 9139.5752 | 0 | 0 | 0 | 0 | 0 | 350712.0423 | 3269286.0459 | 752414.8166 | 614533.1697 | 0 | 0 | 0 | 0 | 0 | 0 | 0 | 0 | 0 | 0 | 0 | 0 | 0 | 0 | 98780.381 | 299489.883 | 7639.5238 | 0 | 19117.9296 | 0 | 0 | 0 | 0 | 0 | 0 | 0
2016-02-27 23:00 | 515339.8674 | 192868.0156 | 0 | 0 | 0 | 0 | 0 | 408718 | 0 | 0 | 0 | 0 | 9139.5752 | 0 | 0 | 0 | 0 | 0 | 350712.0423 | 3538826.9406 | 752414.8166 | 614533.1697 | 0 | 0 | 0 | 0 | 0 | 0 | 0 | 0 | 0 | 0 | 0 | 0 | 0 | 0 | 0 | 299489.883 | 0 | 0 | 0 | 0 | 0 | 0 | 0 | 0 | 0 | 0
2016-02-28 | 49368.9922 | 653208.4237 | 0 | 0 | 0 | 0 | 0 | 423181 | 0 | 0 | 0 | 0 | 0 | 0 | 0 | 0 | 0 | 0 | 341264.0363 | 3808367.8353 | 752414.8166 | 614533.1697 | 0 | 0 | 0 | 0 | 0 | 0 | 0 | 0 | -9934.3209 | 0 | 0 | 0 | 0 | 0 | -10159.1463 | 299489.883 | 0 | 0 | 0 | 0 | 0 | 0 | 0 | 0 | 0 | 0
2016-02-28 01:00 | 2459.4265 | 386380.1261 | 0 | 0 | 0 | 0 | 0 | 427036 | 0 | 0 | 0 | 0 | 0 | 0 | 0 | 0 | 0 | 0 | 350712.0423 | 3764847.801 | 752414.8166 | 614533.1697 | 0 | 0 | 0 | 0 | 0 | 0 | 0 | 0 | 0 | 0 | 0 | 0 | 0 | 0 | 10159.1463 | -48355.5936 | 0 | 0 | 0 | 0 | 0 | 0 | 0 | 0 | 0 | 0
2016-02-28 02:00 | 576.142 | 741546.5856 | 0 | 0 | 0 | 0 | 0 | 425059 | 0 | 0 | 0 | 0 | 9139.5752 | 0 | 0 | 0 | 0 | 0 | 350712.0423 | 4034388.6957 | 758526.4357 | 614533.1697 | 0 | 0 | 0 | 0 | 0 | 0 | 0 | 0 | 9934.3209 | 0 | 0 | 0 | 0 | 0 | 0 | 299489.883 | 7639.5238 | 0 | 0 | 0 | 0 | 0 | 0 | 0 | 0 | 0
2016-02-28 03:00 | 88.0844 | 114960.2355 | 0 | 0 | 0 | 0 | 0 | 416833 | 0 | 0 | 0 | 0 | 0 | 0 | 0 | 0 | 0 | 0 | 350712.0423 | 3764847.801 | 764638.0548 | 614533.1697 | 0 | 0 | 0 | 0 | 0 | 0 | 0 | 0 | -9934.3209 | 0 | 0 | 0 | 0 | 0 | 0 | -299489.883 | 7639.5238 | 0 | 0 | 0 | 0 | 0 | 0 | 0 | 0 | 0
2016-02-28 04:00 | 4.3992 | 12301.8606 | 0 | 0 | 0 | 0 | 0 | 402937 | 0 | 0 | 0 | 0 | 0 | 0 | 0 | 0 | 0 | 0 | 258846.288 | 3495306.9063 | 770749.6738 | 614533.1697 | 0 | 0 | 0 | 0 | 0 | 0 | 0 | 0 | 0 | 0 | 0 | 0 | 0 | 0 | -98780.381 | -299489.883 | 7639.5238 | 0 | 0 | 0 | 0 | 0 | 0 | 0 | 0 | 0
2016-02-28 05:00 | 0 | 188810.498 | 0 | 0 | 0 | 0 | 0 | 389520 | 0 | 0 | 0 | 0 | 0 | 0 | 0 | 0 | 0 | 0 | 350712.0423 | 3225766.0116 | 770749.6738 | 614533.1697 | 0 | 0 | 0 | 0 | 0 | 0 | 0 | 0 | 0 | 0 | 0 | 0 | 0 | 0 | 98780.381 | -299489.883 | 0 | 0 | 0 | 0 | 0 | 0 | 0 | 0 | 0 | 0
2016-02-28 06:00 | 0 | 0 | 0 | 0 | 0 | 0 | 0 | 379015 | 0 | 0 | 0 | 0 | 0 | 0 | 0 | 0 | 0 | 0 | 269648.9263 | 2956225.1169 | 776861.2929 | 614533.1697 | 0 | 0 | 0 | 0 | 0 | 0 | 0 | 0 | 0 | 0 | 0 | 0 | 0 | 0 | -87164.6408 | -299489.883 | 7639.5238 | 0 | 0 | 0 | 0 | 0 | 0 | 0 | 0 | 0
2016-02-28 07:00 | 0 | 582844.8229 | 0 | 0 | 0 | 0 | 0 | 372201 | 0 | 0 | 0 | 0 | 9139.5752 | 0 | 0 | 0 | 0 | 0 | 177783.172 | 3225766.0116 | 776861.2929 | 614533.1697 | 0 | 0 | 0 | 0 | 0 | 0 | 0 | 0 | 9934.3209 | 0 | 0 | 0 | 0 | 0 | -98780.381 | 299489.883 | 0 | 0 | 0 | 0 | 0 | 0 | 0 | 0 | 0 | 0
2016-02-28 08:00 | 0 | 157942.1771 | 0 | 0 | 0 | 0 | 0 | 368586 | 0 | 0 | 0 | 0 | 0 | 0 | 0 | 0 | 0 | 0 | 269648.9263 | 2956225.1169 | 776861.2929 | 614533.1697 | 0 | 0 | 0 | 0 | 0 | 0 | 0 | 0 | -9934.3209 | 0 | 0 | 0 | 0 | 0 | 98780.381 | -299489.883 | 0 | 0 | 0 | 0 | 0 | 0 | 0 | 0 | 0 | 0
2016-02-28 09:00 | 0 | 0 | 0 | 0 | 0 | 0 | 0 | 368931 | 0 | 0 | 0 | 0 | 0 | 0 | 0 | 0 | 0 | 0 | 183731.5087 | 2700457.5336 | 782972.9119 | 614533.1697 | 0 | 0 | 0 | 0 | 0 | 0 | 0 | 0 | 0 | 0 | 0 | 0 | 0 | 0 | -92384.3201 | -284186.2038 | 7639.5238 | 0 | 0 | 0 | 0 | 0 | 0 | 0 | 0 | 0
2016-02-28 10:00 | 0 | 182489.8189 | 0 | 0 | 0 | 0 | 0 | 373265 | 0 | 0 | 0 | 0 | 9139.5752 | 0 | 0 | 0 | 0 | 0 | 275597.263 | 2430916.6389 | 782972.9119 | 614533.1697 | 0 | 0 | 0 | 0 | 0 | 0 | 0 | 0 | 9934.3209 | 0 | 0 | 0 | 0 | 0 | 98780.381 | -299489.883 | 0 | 0 | 0 | 0 | 0 | 0 | 0 | 0 | 0 | 0
2016-02-28 11:00 | 0 | 0 | 0 | 0 | 0 | 0 | 0 | 382121 | 0 | 0 | 0 | 0 | 0 | 0 | 0 | 0 | 0 | 0 | 183731.5087 | 2184850.9705 | 782972.9119 | 614533.1697 | 0 | 0 | 0 | 0 | 0 | 0 | 0 | 0 | -9934.3209 | 0 | 0 | 0 | 0 | 0 | -98780.381 | -273406.2981 | 0 | 0 | 0 | 0 | 0 | 0 | 0 | 0 | 0 | 0
2016-02-28 12:00 | 0 | 0 | 0 | 0 | 0 | 0 | 0 | 392248 | 0 | 0 | 0 | 0 | 0 | 0 | 0 | 0 | 0 | 0 | 91865.7543 | 1920730.1134 | 782972.9119 | 614533.1697 | 0 | 0 | 0 | 0 | 0 | 0 | 0 | 0 | 0 | 0 | 0 | 0 | 0 | 0 | -98780.381 | -293467.619 | 0 | 0 | 0 | 0 | 0 | 0 | 0 | 0 | 0 | 0
2016-02-28 13:00 | 7773.8895 | 600040.9333 | 0 | 0 | 0 | 0 | 0 | 397171 | 0 | 0 | 0 | 0 | 9139.5752 | 0 | 0 | 0 | 0 | 0 | 0 | 2190271.0081 | 782972.9119 | 614533.1697 | 0 | 0 | 0 | 0 | 0 | 0 | 0 | 0 | 9934.3209 | 0 | 0 | 0 | 0 | 0 | -98780.381 | 299489.883 | 0 | 0 | 0 | 0 | 0 | 0 | 0 | 0 | 0 | 0
2016-02-28 14:00 | 232678.9177 | 462812.9653 | 0 | 0 | 0 | 0 | 0 | 396002 | 0 | 0 | 0 | 0 | 9139.5752 | 0 | 0 | 0 | 0 | 0 | 0 | 2459811.9028 | 782972.9119 | 614533.1697 | 0 | 0 | 0 | 0 | 0 | 0 | 0 | 0 | 0 | 0 | 0 | 0 | 0 | 0 | 0 | 299489.883 | 0 | 0 | 0 | 0 | 0 | 0 | 0 | 0 | 0 | 0
2016-02-28 15:00 | 586836.5769 | 93594.9853 | 0 | 0 | 0 | 0 | 0 | 390876 | 0 | 0 | 0 | 0 | 0 | 0 | 0 | 0 | 0 | 0 | 0 | 2729352.7975 | 782972.9119 | 614533.1697 | 0 | 0 | 0 | 0 | 0 | 0 | 0 | 0 | -9934.3209 | 0 | 0 | 0 | 0 | 0 | 0 | 299489.883 | 0 | 0 | 0 | 0 | 0 | 0 | 0 | 0 | 0 | 0
2016-02-28 16:00 | 758473.4497 | 0 | 0 | 0 | 0 | 0 | 0 | 385642 | 0 | 0 | 0 | 0 | 0 | 0 | 0 | 0 | 0 | 0 | 43323.2253 | 2998893.6922 | 789084.531 | 633459.92 | 0 | 0 | 0 | 0 | 0 | 0 | 0 | 0 | 0 | 0 | 0 | 0 | 0 | 0 | 46584.1133 | 299489.883 | 7639.5238 | 0 | 19117.9296 | 0 | 0 | 0 | 0 | 0 | 0 | 0
2016-02-28 17:00 | 805992.7174 | 0 | 0 | 0 | 0 | 0 | 0 | 380965 | 0 | 0 | 0 | 0 | 0 | 0 | 0 | 0 | 0 | 0 | 135188.9797 | 3268434.5869 | 795196.15 | 652386.6703 | 0 | 0 | 0 | 0 | 0 | 0 | 0 | 0 | 0 | 0 | 0 | 0 | 0 | 0 | 98780.381 | 299489.883 | 7639.5238 | 0 | 19117.9296 | 0 | 0 | 0 | 0 | 0 | 0 | 0
2016-02-28 18:00 | 802491.7174 | 0 | 0 | 0 | 0 | 0 | 0 | 377464 | 0 | 0 | 0 | 0 | 0 | 0 | 0 | 0 | 0 | 0 | 227054.734 | 3537975.4816 | 801307.7691 | 671313.4206 | 0 | 0 | 0 | 0 | 0 | 0 | 0 | 0 | 0 | 0 | 0 | 0 | 0 | 0 | 98780.381 | 299489.883 | 7639.5238 | 0 | 19117.9296 | 0 | 0 | 0 | 0 | 0 | 0 | 0
2016-02-28 19:00 | 809146.0383 | 0 | 0 | 0 | 0 | 0 | 0 | 374184 | 0 | 0 | 0 | 0 | 9139.5752 | 0 | 0 | 0 | 0 | 0 | 318920.4883 | 3807516.3763 | 807419.3881 | 690240.1709 | 0 | 0 | 0 | 0 | 0 | 0 | 0 | 0 | 9934.3209 | 0 | 0 | 0 | 0 | 0 | 98780.381 | 299489.883 | 7639.5238 | 0 | 19117.9296 | 0 | 0 | 0 | 0 | 0 | 0 | 0
2016-02-28 20:00 | 733428.803 | 0 | 0 | 0 | 0 | 0 | 0 | 372997 | 0 | 0 | 0 | 0 | 9139.5752 | 0 | 0 | 0 | 0 | 0 | 350712.0423 | 4077057.271 | 813531.0072 | 709166.9212 | 0 | 0 | 0 | 0 | 0 | 0 | 0 | 0 | 0 | 0 | 0 | 0 | 0 | 0 | 34184.4666 | 299489.883 | 7639.5238 | 0 | 19117.9296 | 0 | 0 | 0 | 0 | 0 | 0 | 0
2016-02-28 21:00 | 617165.7164 | 0 | 0 | 0 | 0 | 0 | 0 | 375600 | 0 | 0 | 0 | 0 | 9139.5752 | 0 | 0 | 0 | 0 | 0 | 271958.1357 | 4346598.1657 | 819642.6262 | 728093.6715 | 0 | 0 | 0 | 0 | 0 | 0 | 0 | 0 | 0 | 0 | 0 | 0 | 0 | 0 | -84681.62 | 299489.883 | 7639.5238 | 0 | 19117.9296 | 0 | 0 | 0 | 0 | 0 | 0 | 0
2016-02-28 22:00 | 795557.9564 | 0 | 0 | 0 | 0 | 0 | 0 | 384629 | 0 | 0 | 0 | 0 | 9139.5752 | 0 | 0 | 0 | 0 | 0 | 350712.0423 | 4616139.0604 | 825754.2453 | 747020.4218 | 0 | 0 | 0 | 0 | 0 | 0 | 0 | 0 | 0 | 0 | 0 | 0 | 0 | 0 | 84681.62 | 299489.883 | 7639.5238 | 0 | 19117.9296 | 0 | 0 | 0 | 0 | 0 | 0 | 0
2016-02-28 23:00 | 499289.3153 | 201621.5677 | 0 | 0 | 0 | 0 | 0 | 401421 | 0 | 0 | 0 | 0 | 9139.5752 | 0 | 0 | 0 | 0 | 0 | 350712.0423 | 4885679.9551 | 825754.2453 | 747020.4218 | 0 | 0 | 0 | 0 | 0 | 0 | 0 | 0 | 0 | 0 | 0 | 0 | 0 | 0 | 0 | 299489.883 | 0 | 0 | 0 | 0 | 0 | 0 | 0 | 0 | 0 | 0
2016-02-29 | 56992.2957 | 289065.0847 | 0 | 0 | 0 | 0 | 0 | 416582 | 0 | 0 | 0 | 0 | 0 | 0 | 0 | 0 | 0 | 0 | 258846.288 | 4920051.0291 | 825754.2453 | 747020.4218 | 0 | 0 | 0 | 0 | 0 | 0 | 0 | 0 | -9934.3209 | 0 | 0 | 0 | 0 | 0 | -98780.381 | 38190.0822 | 0 | 0 | 0 | 0 | 0 | 0 | 0 | 0 | 0 | 0
2016-02-29 01:00 | 2695.5944 | 320083.5322 | 0 | 0 | 0 | 0 | 0 | 419648 | 0 | 0 | 0 | 0 | 0 | 0 | 0 | 0 | 0 | 0 | 183731.5087 | 4905560.7649 | 825754.2453 | 747020.4218 | 0 | 0 | 0 | 0 | 0 | 0 | 0 | 0 | 0 | 0 | 0 | 0 | 0 | 0 | -80768.5799 | -16100.2935 | 0 | 0 | 0 | 0 | 0 | 0 | 0 | 0 | 0 | 0
2016-02-29 02:00 | 575.4517 | 369758.725 | 0 | 0 | 0 | 0 | 0 | 412789 | 0 | 0 | 0 | 0 | 0 | 0 | 0 | 0 | 0 | 0 | 91865.7543 | 4949378.1954 | 831865.8644 | 747020.4218 | 0 | 0 | 0 | 0 | 0 | 0 | 0 | 0 | 0 | 0 | 0 | 0 | 0 | 0 | -98780.381 | 48686.0339 | 7639.5238 | 0 | 0 | 0 | 0 | 0 | 0 | 0 | 0 | 0
2016-02-29 03:00 | 103.2007 | 307486.9421 | 0 | 0 | 0 | 0 | 0 | 398731 | 0 | 0 | 0 | 0 | 0 | 0 | 0 | 0 | 0 | 0 | 0 | 4949378.1954 | 837977.4834 | 747020.4218 | 0 | 0 | 0 | 0 | 0 | 0 | 0 | 0 | 0 | 0 | 0 | 0 | 0 | 0 | -98780.381 | 0 | 7639.5238 | 0 | 0 | 0 | 0 | 0 | 0 | 0 | 0 | 0
2016-02-29 04:00 | 4.2057 | 178970.2923 | 0 | 0 | 0 | 0 | 0 | 379684 | 0 | 0 | 0 | 0 | 0 | 0 | 0 | 0 | 0 | 0 | 91865.7543 | 4679837.3007 | 837977.4834 | 747020.4218 | 0 | 0 | 0 | 0 | 0 | 0 | 0 | 0 | 0 | 0 | 0 | 0 | 0 | 0 | 98780.381 | -299489.883 | 0 | 0 | 0 | 0 | 0 | 0 | 0 | 0 | 0 | 0
2016-02-29 05:00 | 0 | 326196.461 | 0 | 0 | 0 | 0 | 0 | 363692 | 0 | 0 | 0 | 0 | 9139.5752 | 0 | 0 | 0 | 0 | 0 | 12822.8354 | 4706768.0028 | 844089.1025 | 747020.4218 | 0 | 0 | 0 | 0 | 0 | 0 | 0 | 0 | 9934.3209 | 0 | 0 | 0 | 0 | 0 | -84992.386 | 29923.0022 | 7639.5238 | 0 | 0 | 0 | 0 | 0 | 0 | 0 | 0 | 0
2016-02-29 06:00 | 0 | 147891.701 | 0 | 0 | 0 | 0 | 0 | 350896 | 0 | 0 | 0 | 0 | 0 | 0 | 0 | 0 | 0 | 0 | 104688.5897 | 4437227.1081 | 850200.7215 | 747020.4218 | 0 | 0 | 0 | 0 | 0 | 0 | 0 | 0 | -9934.3209 | 0 | 0 | 0 | 0 | 0 | 98780.381 | -299489.883 | 7639.5238 | 0 | 0 | 0 | 0 | 0 | 0 | 0 | 0 | 0
2016-02-29 07:00 | 0 | 160097.3427 | 0 | 0 | 0 | 0 | 0 | 343233 | 0 | 0 | 0 | 0 | 9139.5752 | 0 | 0 | 0 | 0 | 0 | 196554.344 | 4167686.2134 | 856312.3406 | 747020.4218 | 0 | 0 | 0 | 0 | 0 | 0 | 0 | 0 | 9934.3209 | 0 | 0 | 0 | 0 | 0 | 98780.381 | -299489.883 | 7639.5238 | 0 | 0 | 0 | 0 | 0 | 0 | 0 | 0 | 0
2016-02-29 08:00 | 0 | 0 | 0 | 0 | 0 | 0 | 0 | 341224 | 0 | 0 | 0 | 0 | 0 | 0 | 0 | 0 | 0 | 0 | 166980.5336 | 3898145.3187 | 856312.3406 | 747020.4218 | 0 | 0 | 0 | 0 | 0 | 0 | 0 | 0 | -9934.3209 | 0 | 0 | 0 | 0 | 0 | -31799.7961 | -299489.883 | 0 | 0 | 0 | 0 | 0 | 0 | 0 | 0 | 0 | 0
2016-02-29 09:00 | 0 | 162408.3427 | 0 | 0 | 0 | 0 | 0 | 345544 | 0 | 0 | 0 | 0 | 9139.5752 | 0 | 0 | 0 | 0 | 0 | 258846.288 | 3628604.424 | 862423.9596 | 747020.4218 | 0 | 0 | 0 | 0 | 0 | 0 | 0 | 0 | 9934.3209 | 0 | 0 | 0 | 0 | 0 | 98780.381 | -299489.883 | 7639.5238 | 0 | 0 | 0 | 0 | 0 | 0 | 0 | 0 | 0
2016-02-29 10:00 | 0 | 159119.701 | 0 | 0 | 0 | 0 | 0 | 362124 | 0 | 0 | 0 | 0 | 0 | 0 | 0 | 0 | 0 | 0 | 350712.0423 | 3359063.5293 | 868535.5787 | 747020.4218 | 0 | 0 | 0 | 0 | 0 | 0 | 0 | 0 | -9934.3209 | 0 | 0 | 0 | 0 | 0 | 98780.381 | -299489.883 | 7639.5238 | 0 | 0 | 0 | 0 | 0 | 0 | 0 | 0 | 0
2016-02-29 11:00 | 0 | 511008.0765 | 0 | 0 | 0 | 0 | 0 | 395627 | 0 | 0 | 0 | 0 | 9139.5752 | 0 | 0 | 0 | 0 | 0 | 258846.288 | 3535992.3808 | 874647.1977 | 747020.4218 | 0 | 0 | 0 | 0 | 0 | 0 | 0 | 0 | 9934.3209 | 0 | 0 | 0 | 0 | 0 | -98780.381 | 196587.6128 | 7639.5238 | 0 | 0 | 0 | 0 | 0 | 0 | 0 | 0 | 0
2016-02-29 12:00 | 0 | 16362.4151 | 0 | 0 | 0 | 0 | 0 | 424567 | 0 | 0 | 0 | 0 | 0 | 0 | 0 | 0 | 0 | 0 | 166980.5336 | 3266451.4861 | 874647.1977 | 747020.4218 | 0 | 0 | 0 | 0 | 0 | 0 | 0 | 0 | -9934.3209 | 0 | 0 | 0 | 0 | 0 | -98780.381 | -299489.883 | 0 | 0 | 0 | 0 | 0 | 0 | 0 | 0 | 0 | 0
2016-02-29 13:00 | 8387.2989 | 26417.4371 | 0 | 0 | 0 | 0 | 0 | 433075 | 0 | 0 | 0 | 0 | 0 | 0 | 0 | 0 | 0 | 0 | 75114.7793 | 2996910.5914 | 874647.1977 | 747020.4218 | 0 | 0 | 0 | 0 | 0 | 0 | 0 | 0 | 0 | 0 | 0 | 0 | 0 | 0 | -98780.381 | -299489.883 | 0 | 0 | 0 | 0 | 0 | 0 | 0 | 0 | 0 | 0
2016-02-29 14:00 | 217367.3388 | 0 | 0 | 0 | 0 | 0 | 0 | 435615 | 0 | 0 | 0 | 0 | 0 | 0 | 0 | 0 | 0 | 0 | 91865.7543 | 2777401.504 | 880758.8168 | 747020.4218 | 0 | 0 | 0 | 0 | 0 | 0 | 0 | 0 | 0 | 0 | 0 | 0 | 0 | 0 | 18011.8011 | -243898.9861 | 7639.5238 | 0 | 0 | 0 | 0 | 0 | 0 | 0 | 0 | 0
2016-02-29 15:00 | 589235.4848 | 0 | 0 | 0 | 0 | 0 | 0 | 436352 | 0 | 0 | 0 | 0 | 0 | 0 | 0 | 0 | 0 | 0 | 0 | 3003898.9832 | 880758.8168 | 747020.4218 | 0 | 0 | 0 | 0 | 0 | 0 | 0 | 0 | 0 | 0 | 0 | 0 | 0 | 0 | -98780.381 | 251663.8658 | 0 | 0 | 0 | 0 | 0 | 0 | 0 | 0 | 0 | 0
2016-02-29 16:00 | 760517.3364 | 0 | 0 | 0 | 0 | 0 | 0 | 434270 | 0 | 0 | 0 | 0 | 0 | 0 | 0 | 0 | 0 | 0 | 0 | 3273439.8779 | 886870.4359 | 765947.1722 | 0 | 0 | 0 | 0 | 0 | 0 | 0 | 0 | 0 | 0 | 0 | 0 | 0 | 0 | 0 | 299489.883 | 7639.5238 | 0 | 19117.9296 | 0 | 0 | 0 | 0 | 0 | 0 | 0
2016-02-29 17:00 | 756531.3364 | 0 | 0 | 0 | 0 | 0 | 0 | 430284 | 0 | 0 | 0 | 0 | 0 | 0 | 0 | 0 | 0 | 0 | 0 | 3542980.7726 | 892982.0549 | 784873.9225 | 0 | 0 | 0 | 0 | 0 | 0 | 0 | 0 | 0 | 0 | 0 | 0 | 0 | 0 | 0 | 299489.883 | 7639.5238 | 0 | 19117.9296 | 0 | 0 | 0 | 0 | 0 | 0 | 0
2016-02-29 18:00 | 849479.5837 | 0 | 0 | 0 | 0 | 0 | 0 | 426871 | 0 | 0 | 0 | 0 | 0 | 0 | 0 | 0 | 0 | 0 | 89615.9599 | 3812521.6673 | 899093.674 | 803800.6728 | 0 | 0 | 0 | 0 | 0 | 0 | 0 | 0 | 0 | 0 | 0 | 0 | 0 | 0 | 96361.2472 | 299489.883 | 7639.5238 | 0 | 19117.9296 | 0 | 0 | 0 | 0 | 0 | 0 | 0
2016-02-29 19:00 | 744629.9899 | 0 | 0 | 0 | 0 | 0 | 0 | 424041 | 0 | 0 | 0 | 0 | 9139.5752 | 0 | 0 | 0 | 0 | 0 | 75114.7793 | 4082062.562 | 905205.293 | 822727.4231 | 0 | 0 | 0 | 0 | 0 | 0 | 0 | 0 | 9934.3209 | 0 | 0 | 0 | 0 | 0 | -15592.6674 | 299489.883 | 7639.5238 | 0 | 19117.9296 | 0 | 0 | 0 | 0 | 0 | 0 | 0
2016-02-29 20:00 | 846604.7174 | 0 | 0 | 0 | 0 | 0 | 0 | 421577 | 0 | 0 | 0 | 0 | 9139.5752 | 0 | 0 | 0 | 0 | 0 | 166980.5336 | 4351603.4567 | 911316.9121 | 841654.1734 | 0 | 0 | 0 | 0 | 0 | 0 | 0 | 0 | 0 | 0 | 0 | 0 | 0 | 0 | 98780.381 | 299489.883 | 7639.5238 | 0 | 19117.9296 | 0 | 0 | 0 | 0 | 0 | 0 | 0
2016-02-29 21:00 | 847174.7174 | 0 | 0 | 0 | 0 | 0 | 0 | 422147 | 0 | 0 | 0 | 0 | 9139.5752 | 0 | 0 | 0 | 0 | 0 | 258846.288 | 4621144.3514 | 917428.5311 | 860580.9237 | 0 | 0 | 0 | 0 | 0 | 0 | 0 | 0 | 0 | 0 | 0 | 0 | 0 | 0 | 98780.381 | 299489.883 | 7639.5238 | 0 | 19117.9296 | 0 | 0 | 0 | 0 | 0 | 0 | 0
2016-02-29 22:00 | 852433.7174 | 0 | 0 | 0 | 0 | 0 | 0 | 427406 | 0 | 0 | 0 | 0 | 9139.5752 | 0 | 0 | 0 | 0 | 0 | 350712.0423 | 4890685.2461 | 923540.1502 | 879507.674 | 0 | 0 | 0 | 0 | 0 | 0 | 0 | 0 | 0 | 0 | 0 | 0 | 0 | 0 | 98780.381 | 299489.883 | 7639.5238 | 0 | 19117.9296 | 0 | 0 | 0 | 0 | 0 | 0 | 0
2016-02-29 23:00 | 506021.3882 | 0 | 0 | 0 | 0 | 0 | 0 | 440807 | 0 | 0 | 0 | 0 | 9139.5752 | 0 | 0 | 0 | 0 | 0 | 350712.0423 | 4949378.1954 | 923540.1502 | 879507.674 | 0 | 0 | 0 | 0 | 0 | 0 | 0 | 0 | 0 | 0 | 0 | 0 | 0 | 0 | 0 | 65214.3882 | 0 | 0 | 0 | 0 | 0 | 0 | 0 | 0 | 0 | 0
2016-03-01 | 56449.9219 | 0 | 0 | 0 | 0 | 0 | 0 | 454975 | 0 | 0 | 0 | 0 | 0 | 0 | 0 | 0 | 0 | 0 | 267848.2292 | 4679837.3007 | 923540.1502 | 879507.674 | 0 | 0 | 0 | 0 | 0 | 0 | 0 | 0 | -9934.3209 | 0 | 0 | 0 | 0 | 0 | -89100.8743 | -299489.883 | 0 | 0 | 0 | 0 | 0 | 0 | 0 | 0 | 0 | 0
2016-03-01 01:00 | 2933.9754 | 360819.2857 | 0 | 0 | 0 | 0 | 0 | 454940 | 0 | 0 | 0 | 0 | 0 | 0 | 0 | 0 | 0 | 0 | 275597.263 | 4583394.5994 | 929651.7692 | 879507.674 | 0 | 0 | 0 | 0 | 0 | 0 | 0 | 0 | 0 | 0 | 0 | 0 | 0 | 0 | 8332.2944 | -107158.5571 | 7639.5238 | 0 | 0 | 0 | 0 | 0 | 0 | 0 | 0 | 0
2016-03-01 02:00 | 574.4839 | 62375.0968 | 0 | 0 | 0 | 0 | 0 | 443646 | 0 | 0 | 0 | 0 | 9139.5752 | 0 | 0 | 0 | 0 | 0 | 183731.5087 | 4313853.7047 | 935763.3883 | 879507.674 | 0 | 0 | 0 | 0 | 0 | 0 | 0 | 0 | 9934.3209 | 0 | 0 | 0 | 0 | 0 | -98780.381 | -299489.883 | 7639.5238 | 0 | 0 | 0 | 0 | 0 | 0 | 0 | 0 | 0
2016-03-01 03:00 | 113.6015 | 24261.3375 | 0 | 0 | 0 | 0 | 0 | 424940 | 0 | 0 | 0 | 0 | 0 | 0 | 0 | 0 | 0 | 0 | 91865.7543 | 4044312.81 | 941875.0073 | 879507.674 | 0 | 0 | 0 | 0 | 0 | 0 | 0 | 0 | -9934.3209 | 0 | 0 | 0 | 0 | 0 | -98780.381 | -299489.883 | 7639.5238 | 0 | 0 | 0 | 0 | 0 | 0 | 0 | 0 | 0
2016-03-01 04:00 | 4.4903 | 0 | 0 | 0 | 0 | 0 | 0 | 402448 | 0 | 0 | 0 | 0 | 0 | 0 | 0 | 0 | 0 | 0 | 0 | 3782735.4379 | 941875.0073 | 849224.8735 | 0 | 0 | 0 | 0 | 0 | 0 | 0 | 0 | 0 | 0 | 0 | 0 | 0 | 0 | -98780.381 | -290641.5245 | 0 | 0 | 0 | 30282.8005 | 0 | 0 | 0 | 0 | 0 | 0
2016-03-01 05:00 | 0 | 402962.9473 | 0 | 0 | 0 | 0 | 0 | 382522 | 0 | 0 | 0 | 0 | 9139.5752 | 0 | 0 | 0 | 0 | 0 | 91865.7543 | 3703289.0588 | 941875.0073 | 849224.8735 | 0 | 0 | 0 | 0 | 0 | 0 | 0 | 0 | 9934.3209 | 0 | 0 | 0 | 0 | 0 | 98780.381 | -88273.7546 | 0 | 0 | 0 | 0 | 0 | 0 | 0 | 0 | 0 | 0
2016-03-01 06:00 | 0 | 400128.0691 | 0 | 0 | 0 | 0 | 0 | 369140 | 0 | 0 | 0 | 0 | 9139.5752 | 0 | 0 | 0 | 0 | 0 | 183731.5087 | 3642275.9781 | 941875.0073 | 849224.8735 | 0 | 0 | 0 | 0 | 0 | 0 | 0 | 0 | 0 | 0 | 0 | 0 | 0 | 0 | 98780.381 | -67792.3119 | 0 | 0 | 0 | 0 | 0 | 0 | 0 | 0 | 0 | 0
2016-03-01 07:00 | 0 | 0 | 0 | 0 | 0 | 0 | 0 | 360103 | 0 | 0 | 0 | 0 | 0 | 0 | 0 | 0 | 0 | 0 | 91865.7543 | 3409150.9383 | 947986.6264 | 849224.8735 | 0 | 0 | 0 | 0 | 0 | 0 | 0 | 0 | -9934.3209 | 0 | 0 | 0 | 0 | 0 | -98780.381 | -259027.822 | 7639.5238 | 0 | 0 | 0 | 0 | 0 | 0 | 0 | 0 | 0
2016-03-01 08:00 | 0 | 396549.2798 | 0 | 0 | 0 | 0 | 0 | 356976 | 0 | 0 | 0 | 0 | 0 | 0 | 0 | 0 | 0 | 0 | 183731.5087 | 3348988.9758 | 954098.2455 | 849224.8735 | 0 | 0 | 0 | 0 | 0 | 0 | 0 | 0 | 0 | 0 | 0 | 0 | 0 | 0 | 98780.381 | -66846.625 | 7639.5238 | 0 | 0 | 0 | 0 | 0 | 0 | 0 | 0 | 0
2016-03-01 09:00 | 0 | 409388.2318 | 0 | 0 | 0 | 0 | 0 | 359428 | 0 | 0 | 0 | 0 | 0 | 0 | 0 | 0 | 0 | 0 | 91865.7543 | 3475979.9559 | 960209.8645 | 849224.8735 | 0 | 0 | 0 | 0 | 0 | 0 | 0 | 0 | 0 | 0 | 0 | 0 | 0 | 0 | -98780.381 | 141101.089 | 7639.5238 | 0 | 0 | 0 | 0 | 0 | 0 | 0 | 0 | 0
2016-03-01 10:00 | 0 | 380939.4729 | 0 | 0 | 0 | 0 | 0 | 373689 | 0 | 0 | 0 | 0 | 0 | 0 | 0 | 0 | 0 | 0 | 183731.5087 | 3386727.4672 | 966321.4836 | 849224.8735 | 0 | 0 | 0 | 0 | 0 | 0 | 0 | 0 | 0 | 0 | 0 | 0 | 0 | 0 | 98780.381 | -99169.4319 | 7639.5238 | 0 | 0 | 0 | 0 | 0 | 0 | 0 | 0 | 0
2016-03-01 11:00 | 0 | 7124.736 | 0 | 0 | 0 | 0 | 0 | 405395 | 0 | 0 | 0 | 0 | 0 | 0 | 0 | 0 | 0 | 0 | 91865.7543 | 3117186.5725 | 966321.4836 | 849224.8735 | 0 | 0 | 0 | 0 | 0 | 0 | 0 | 0 | 0 | 0 | 0 | 0 | 0 | 0 | -98780.381 | -299489.883 | 0 | 0 | 0 | 0 | 0 | 0 | 0 | 0 | 0 | 0
2016-03-01 12:00 | 0 | 321970.4415 | 0 | 0 | 0 | 0 | 0 | 430326 | 0 | 0 | 0 | 0 | 9139.5752 | 0 | 0 | 0 | 0 | 0 | 183731.5087 | 2914947.7667 | 972433.1026 | 849224.8735 | 0 | 0 | 0 | 0 | 0 | 0 | 0 | 0 | 9934.3209 | 0 | 0 | 0 | 0 | 0 | 98780.381 | -224709.7842 | 7639.5238 | 0 | 0 | 0 | 0 | 0 | 0 | 0 | 0 | 0
2016-03-01 13:00 | 10509.8342 | 17012.581 | 0 | 0 | 0 | 0 | 0 | 435727 | 0 | 0 | 0 | 0 | 0 | 0 | 0 | 0 | 0 | 0 | 91865.7543 | 2645406.8721 | 972433.1026 | 849224.8735 | 0 | 0 | 0 | 0 | 0 | 0 | 0 | 0 | -9934.3209 | 0 | 0 | 0 | 0 | 0 | -98780.381 | -299489.883 | 0 | 0 | 0 | 0 | 0 | 0 | 0 | 0 | 0 | 0
2016-03-01 14:00 | 227482.0765 | 0 | 0 | 0 | 0 | 0 | 0 | 436321 | 0 | 0 | 0 | 0 | 0 | 0 | 0 | 0 | 0 | 0 | 0 | 2546354.1838 | 972433.1026 | 849224.8735 | 0 | 0 | 0 | 0 | 0 | 0 | 0 | 0 | 0 | 0 | 0 | 0 | 0 | 0 | -98780.381 | -110058.5425 | 0 | 0 | 0 | 0 | 0 | 0 | 0 | 0 | 0 | 0
2016-03-01 15:00 | 556192.2798 | 0 | 0 | 0 | 0 | 0 | 0 | 437031 | 0 | 0 | 0 | 0 | 0 | 0 | 0 | 0 | 0 | 0 | 0 | 2653599.3356 | 972433.1026 | 849224.8735 | 0 | 0 | 0 | 0 | 0 | 0 | 0 | 0 | 0 | 0 | 0 | 0 | 0 | 0 | 0 | 119161.2798 | 0 | 0 | 0 | 0 | 0 | 0 | 0 | 0 | 0 | 0
2016-03-01 16:00 | 736463.5733 | 0 | 0 | 0 | 0 | 0 | 0 | 436038 | 0 | 0 | 0 | 0 | 0 | 0 | 0 | 0 | 0 | 0 | 0 | 2923140.2303 | 973181.6549 | 849224.8735 | 0 | 0 | 0 | 0 | 0 | 0 | 0 | 0 | 0 | 0 | 0 | 0 | 0 | 0 | 0 | 299489.883 | 935.6903 | 0 | 0 | 0 | 0 | 0 | 0 | 0 | 0 | 0
2016-03-01 17:00 | 760369.3364 | 0 | 0 | 0 | 0 | 0 | 0 | 434122 | 0 | 0 | 0 | 0 | 0 | 0 | 0 | 0 | 0 | 0 | 0 | 3192681.125 | 979293.274 | 868151.6238 | 0 | 0 | 0 | 0 | 0 | 0 | 0 | 0 | 0 | 0 | 0 | 0 | 0 | 0 | 0 | 299489.883 | 7639.5238 | 0 | 19117.9296 | 0 | 0 | 0 | 0 | 0 | 0 | 0
2016-03-01 18:00 | 760288.3364 | 0 | 0 | 0 | 0 | 0 | 0 | 434041 | 0 | 0 | 0 | 0 | 0 | 0 | 0 | 0 | 0 | 0 | 0 | 3462222.0197 | 985404.893 | 887078.3741 | 0 | 0 | 0 | 0 | 0 | 0 | 0 | 0 | 0 | 0 | 0 | 0 | 0 | 0 | 0 | 299489.883 | 7639.5238 | 0 | 19117.9296 | 0 | 0 | 0 | 0 | 0 | 0 | 0
2016-03-01 19:00 | 850024.2372 | 0 | 0 | 0 | 0 | 0 | 0 | 433074 | 0 | 0 | 0 | 0 | 9139.5752 | 0 | 0 | 0 | 0 | 0 | 75114.7793 | 3731762.9144 | 991516.5121 | 906005.1244 | 0 | 0 | 0 | 0 | 0 | 0 | 0 | 0 | 9934.3209 | 0 | 0 | 0 | 0 | 0 | 80768.5799 | 299489.883 | 7639.5238 | 0 | 19117.9296 | 0 | 0 | 0 | 0 | 0 | 0 | 0
2016-03-01 20:00 | 847954.3965 | 0 | 0 | 0 | 0 | 0 | 0 | 432861 | 0 | 0 | 0 | 0 | 0 | 0 | 0 | 0 | 0 | 0 | 166980.5336 | 4001303.809 | 997628.1311 | 924931.8747 | 0 | 0 | 0 | 0 | 0 | 0 | 0 | 0 | -9934.3209 | 0 | 0 | 0 | 0 | 0 | 98780.381 | 299489.883 | 7639.5238 | 0 | 19117.9296 | 0 | 0 | 0 | 0 | 0 | 0 | 0
2016-03-01 21:00 | 869894.0383 | 0 | 0 | 0 | 0 | 0 | 0 | 434932 | 0 | 0 | 0 | 0 | 9139.5752 | 0 | 0 | 0 | 0 | 0 | 258846.288 | 4270844.7037 | 1003739.7502 | 943858.625 | 0 | 0 | 0 | 0 | 0 | 0 | 0 | 0 | 9934.3209 | 0 | 0 | 0 | 0 | 0 | 98780.381 | 299489.883 | 7639.5238 | 0 | 19117.9296 | 0 | 0 | 0 | 0 | 0 | 0 | 0
2016-03-01 22:00 | 866234.7174 | 0 | 0 | 0 | 0 | 0 | 0 | 441207 | 0 | 0 | 0 | 0 | 9139.5752 | 0 | 0 | 0 | 0 | 0 | 350712.0423 | 4540385.5984 | 1009851.3692 | 962785.3753 | 0 | 0 | 0 | 0 | 0 | 0 | 0 | 0 | 0 | 0 | 0 | 0 | 0 | 0 | 98780.381 | 299489.883 | 7639.5238 | 0 | 19117.9296 | 0 | 0 | 0 | 0 | 0 | 0 | 0
2016-03-01 23:00 | 528441.03 | 0 | 0 | 0 | 0 | 0 | 0 | 453833 | 0 | 0 | 0 | 0 | 0 | 0 | 0 | 0 | 0 | 0 | 258846.288 | 4705376.0571 | 1009851.3692 | 962785.3753 | 0 | 0 | 0 | 0 | 0 | 0 | 0 | 0 | -9934.3209 | 0 | 0 | 0 | 0 | 0 | -98780.381 | 183322.7318 | 0 | 0 | 0 | 0 | 0 | 0 | 0 | 0 | 0 | 0
2016-03-02 | 59292.6685 | 7469.0675 | 0 | 0 | 0 | 0 | 0 | 465032 | 0 | 0 | 0 | 0 | 0 | 0 | 0 | 0 | 0 | 0 | 166980.5336 | 4435835.1624 | 1009851.3692 | 962785.3753 | 0 | 0 | 0 | 0 | 0 | 0 | 0 | 0 | 0 | 0 | 0 | 0 | 0 | 0 | -98780.381 | -299489.883 | 0 | 0 | 0 | 0 | 0 | 0 | 0 | 0 | 0 | 0
2016-03-02 01:00 | 3000.0714 | 193058.8246 | 0 | 0 | 0 | 0 | 0 | 465282 | 0 | 0 | 0 | 0 | 0 | 0 | 0 | 0 | 0 | 0 | 75114.7793 | 4275561.1403 | 1015962.9883 | 962785.3753 | 0 | 0 | 0 | 0 | 0 | 0 | 0 | 0 | 0 | 0 | 0 | 0 | 0 | 0 | -98780.381 | -178082.2468 | 7639.5238 | 0 | 0 | 0 | 0 | 0 | 0 | 0 | 0 | 0
2016-03-02 02:00 | 513.9997 | 81437.0613 | 0 | 0 | 0 | 0 | 0 | 454570 | 0 | 0 | 0 | 0 | 0 | 0 | 0 | 0 | 0 | 0 | 0 | 4006020.2456 | 1022074.6073 | 962785.3753 | 0 | 0 | 0 | 0 | 0 | 0 | 0 | 0 | 0 | 0 | 0 | 0 | 0 | 0 | -80768.5799 | -299489.883 | 7639.5238 | 0 | 0 | 0 | 0 | 0 | 0 | 0 | 0 | 0
2016-03-02 03:00 | 123.0749 | 243161.9469 | 0 | 0 | 0 | 0 | 0 | 436355 | 0 | 0 | 0 | 0 | 0 | 0 | 0 | 0 | 0 | 0 | 91865.7543 | 3736479.3509 | 1028186.2264 | 962785.3753 | 0 | 0 | 0 | 0 | 0 | 0 | 0 | 0 | 0 | 0 | 0 | 0 | 0 | 0 | 98780.381 | -299489.883 | 7639.5238 | 0 | 0 | 0 | 0 | 0 | 0 | 0 | 0 | 0
2016-03-02 04:00 | 3.9168 | 14159.8192 | 0 | 0 | 0 | 0 | 0 | 412434 | 0 | 0 | 0 | 0 | 0 | 0 | 0 | 0 | 0 | 0 | 0 | 3466938.4562 | 1028186.2264 | 962785.3753 | 0 | 0 | 0 | 0 | 0 | 0 | 0 | 0 | 0 | 0 | 0 | 0 | 0 | 0 | -98780.381 | -299489.883 | 0 | 0 | 0 | 0 | 0 | 0 | 0 | 0 | 0 | 0
2016-03-02 05:00 | 0 | 209103.3427 | 0 | 0 | 0 | 0 | 0 | 392239 | 0 | 0 | 0 | 0 | 9139.5752 | 0 | 0 | 0 | 0 | 0 | 91865.7543 | 3197397.5615 | 1034297.8455 | 962785.3753 | 0 | 0 | 0 | 0 | 0 | 0 | 0 | 0 | 9934.3209 | 0 | 0 | 0 | 0 | 0 | 98780.381 | -299489.883 | 7639.5238 | 0 | 0 | 0 | 0 | 0 | 0 | 0 | 0 | 0
2016-03-02 06:00 | 0 | 327304.9495 | 0 | 0 | 0 | 0 | 0 | 377688 | 0 | 0 | 0 | 0 | 0 | 0 | 0 | 0 | 0 | 0 | 0 | 3261615.4915 | 1034297.8455 | 932502.5748 | 0 | 0 | 0 | 0 | 0 | 0 | 0 | 0 | -9934.3209 | 0 | 0 | 0 | 0 | 0 | -98780.381 | 71353.2556 | 0 | 0 | 0 | 30282.8005 | 0 | 0 | 0 | 0 | 0 | 0
2016-03-02 07:00 | 0 | 174804.0218 | 0 | 0 | 0 | 0 | 0 | 367874 | 0 | 0 | 0 | 0 | 0 | 0 | 0 | 0 | 0 | 0 | 91865.7543 | 2992074.5968 | 1040409.4645 | 932502.5748 | 0 | 0 | 0 | 0 | 0 | 0 | 0 | 0 | 0 | 0 | 0 | 0 | 0 | 0 | 98780.381 | -299489.883 | 7639.5238 | 0 | 0 | 0 | 0 | 0 | 0 | 0 | 0 | 0
2016-03-02 08:00 | 0 | 0 | 0 | 0 | 0 | 0 | 0 | 363047 | 0 | 0 | 0 | 0 | 9139.5752 | 0 | 0 | 0 | 0 | 0 | 0 | 2738418.1795 | 1046521.0836 | 932502.5748 | 0 | 0 | 0 | 0 | 0 | 0 | 0 | 0 | 9934.3209 | 0 | 0 | 0 | 0 | 0 | -98780.381 | -281840.4637 | 7639.5238 | 0 | 0 | 0 | 0 | 0 | 0 | 0 | 0 | 0
2016-03-02 09:00 | 0 | 362422.0507 | 0 | 0 | 0 | 0 | 0 | 366611 | 0 | 0 | 0 | 0 | 0 | 0 | 0 | 0 | 0 | 0 | 91865.7543 | 2654686.671 | 1046521.0836 | 932502.5748 | 0 | 0 | 0 | 0 | 0 | 0 | 0 | 0 | -9934.3209 | 0 | 0 | 0 | 0 | 0 | 98780.381 | -93035.0094 | 0 | 0 | 0 | 0 | 0 | 0 | 0 | 0 | 0 | 0
2016-03-02 10:00 | 0 | 364283.4591 | 0 | 0 | 0 | 0 | 0 | 380785 | 0 | 0 | 0 | 0 | 9139.5752 | 0 | 0 | 0 | 0 | 0 | 0 | 2712921.1668 | 1052632.7026 | 932502.5748 | 0 | 0 | 0 | 0 | 0 | 0 | 0 | 0 | 9934.3209 | 0 | 0 | 0 | 0 | 0 | -98780.381 | 64704.9954 | 7639.5238 | 0 | 0 | 0 | 0 | 0 | 0 | 0 | 0 | 0
2016-03-02 11:00 | 0 | 220506.0218 | 0 | 0 | 0 | 0 | 0 | 413576 | 0 | 0 | 0 | 0 | 9139.5752 | 0 | 0 | 0 | 0 | 0 | 91865.7543 | 2443380.2722 | 1058744.3217 | 932502.5748 | 0 | 0 | 0 | 0 | 0 | 0 | 0 | 0 | 0 | 0 | 0 | 0 | 0 | 0 | 98780.381 | -299489.883 | 7639.5238 | 0 | 0 | 0 | 0 | 0 | 0 | 0 | 0 | 0
2016-03-02 12:00 | 0 | 34436.4151 | 0 | 0 | 0 | 0 | 0 | 442641 | 0 | 0 | 0 | 0 | 0 | 0 | 0 | 0 | 0 | 0 | 0 | 2173839.3775 | 1058744.3217 | 932502.5748 | 0 | 0 | 0 | 0 | 0 | 0 | 0 | 0 | -9934.3209 | 0 | 0 | 0 | 0 | 0 | -98780.381 | -299489.883 | 0 | 0 | 0 | 0 | 0 | 0 | 0 | 0 | 0 | 0
2016-03-02 13:00 | 9779.7413 | 144081.3757 | 0 | 0 | 0 | 0 | 0 | 453351 | 0 | 0 | 0 | 0 | 0 | 0 | 0 | 0 | 0 | 0 | 0 | 1904298.4828 | 1058744.3217 | 932502.5748 | 0 | 0 | 0 | 0 | 0 | 0 | 0 | 0 | 0 | 0 | 0 | 0 | 0 | 0 | 0 | -299489.883 | 0 | 0 | 0 | 0 | 0 | 0 | 0 | 0 | 0 | 0
2016-03-02 14:00 | 243800.0224 | 0 | 0 | 0 | 0 | 0 | 0 | 455991 | 0 | 0 | 0 | 0 | 0 | 0 | 0 | 0 | 0 | 0 | 0 | 1713326.6029 | 1058744.3217 | 932502.5748 | 0 | 0 | 0 | 0 | 0 | 0 | 0 | 0 | 0 | 0 | 0 | 0 | 0 | 0 | 0 | -212190.9776 | 0 | 0 | 0 | 0 | 0 | 0 | 0 | 0 | 0 | 0
2016-03-02 15:00 | 619682.6459 | 136262.2371 | 0 | 0 | 0 | 0 | 0 | 456455 | 0 | 0 | 0 | 0 | 0 | 0 | 0 | 0 | 0 | 0 | 0 | 1982867.4976 | 1058744.3217 | 932502.5748 | 0 | 0 | 0 | 0 | 0 | 0 | 0 | 0 | 0 | 0 | 0 | 0 | 0 | 0 | 0 | 299489.883 | 0 | 0 | 0 | 0 | 0 | 0 | 0 | 0 | 0 | 0
2016-03-02 16:00 | 779082.3364 | 0 | 0 | 0 | 0 | 0 | 0 | 452835 | 0 | 0 | 0 | 0 | 0 | 0 | 0 | 0 | 0 | 0 | 0 | 2252408.3923 | 1064855.9407 | 951429.3252 | 0 | 0 | 0 | 0 | 0 | 0 | 0 | 0 | 0 | 0 | 0 | 0 | 0 | 0 | 0 | 299489.883 | 7639.5238 | 0 | 19117.9296 | 0 | 0 | 0 | 0 | 0 | 0 | 0
2016-03-02 17:00 | 832406.6153 | 0 | 0 | 0 | 0 | 0 | 0 | 447782 | 0 | 0 | 0 | 0 | 0 | 0 | 0 | 0 | 0 | 0 | 54290.8694 | 2521949.287 | 1070967.5598 | 970356.0755 | 0 | 0 | 0 | 0 | 0 | 0 | 0 | 0 | 0 | 0 | 0 | 0 | 0 | 0 | 58377.2789 | 299489.883 | 7639.5238 | 0 | 19117.9296 | 0 | 0 | 0 | 0 | 0 | 0 | 0
2016-03-02 18:00 | 866921.4317 | 0 | 0 | 0 | 0 | 0 | 0 | 444000 | 0 | 0 | 0 | 0 | 0 | 0 | 0 | 0 | 0 | 0 | 144197.778 | 2791490.1817 | 1077079.1788 | 989282.8258 | 0 | 0 | 0 | 0 | 0 | 0 | 0 | 0 | 0 | 0 | 0 | 0 | 0 | 0 | 96674.0952 | 299489.883 | 7639.5238 | 0 | 19117.9296 | 0 | 0 | 0 | 0 | 0 | 0 | 0
2016-03-02 19:00 | 720063.4229 | 0 | 0 | 0 | 0 | 0 | 0 | 440889 | 0 | 0 | 0 | 0 | 9139.5752 | 0 | 0 | 0 | 0 | 0 | 91181.05 | 3061031.0764 | 1083190.7979 | 1008209.5761 | 0 | 0 | 0 | 0 | 0 | 0 | 0 | 0 | 9934.3209 | 0 | 0 | 0 | 0 | 0 | -57007.2344 | 299489.883 | 7639.5238 | 0 | 19117.9296 | 0 | 0 | 0 | 0 | 0 | 0 | 0
2016-03-02 20:00 | 865420.7174 | 0 | 0 | 0 | 0 | 0 | 0 | 440393 | 0 | 0 | 0 | 0 | 9139.5752 | 0 | 0 | 0 | 0 | 0 | 183046.8043 | 3330571.9711 | 1089302.4169 | 1027136.3264 | 0 | 0 | 0 | 0 | 0 | 0 | 0 | 0 | 0 | 0 | 0 | 0 | 0 | 0 | 98780.381 | 299489.883 | 7639.5238 | 0 | 19117.9296 | 0 | 0 | 0 | 0 | 0 | 0 | 0
2016-03-02 21:00 | 866639.7174 | 0 | 0 | 0 | 0 | 0 | 0 | 441612 | 0 | 0 | 0 | 0 | 9139.5752 | 0 | 0 | 0 | 0 | 0 | 274912.5586 | 3600112.8658 | 1095414.036 | 1046063.0767 | 0 | 0 | 0 | 0 | 0 | 0 | 0 | 0 | 0 | 0 | 0 | 0 | 0 | 0 | 98780.381 | 299489.883 | 7639.5238 | 0 | 19117.9296 | 0 | 0 | 0 | 0 | 0 | 0 | 0
2016-03-02 22:00 | 856621.1575 | 0 | 0 | 0 | 0 | 0 | 0 | 448869 | 0 | 0 | 0 | 0 | 9139.5752 | 0 | 0 | 0 | 0 | 0 | 350712.0423 | 3869653.7605 | 1101525.6551 | 1064989.827 | 0 | 0 | 0 | 0 | 0 | 0 | 0 | 0 | 0 | 0 | 0 | 0 | 0 | 0 | 81504.8211 | 299489.883 | 7639.5238 | 0 | 19117.9296 | 0 | 0 | 0 | 0 | 0 | 0 | 0
2016-03-02 23:00 | 542082.4169 | 0 | 0 | 0 | 0 | 0 | 0 | 464980 | 0 | 0 | 0 | 0 | 0 | 0 | 0 | 0 | 0 | 0 | 350712.0423 | 3947986.8245 | 1101525.6551 | 1064989.827 | 0 | 0 | 0 | 0 | 0 | 0 | 0 | 0 | -9934.3209 | 0 | 0 | 0 | 0 | 0 | 0 | 87036.7378 | 0 | 0 | 0 | 0 | 0 | 0 | 0 | 0 | 0 | 0
2016-03-03 | 62152.2561 | 128635.1818 | 0 | 0 | 0 | 0 | 0 | 480343 | 0 | 0 | 0 | 0 | 9139.5752 | 0 | 0 | 0 | 0 | 0 | 350712.0423 | 3678445.9298 | 1101525.6551 | 1064989.827 | 0 | 0 | 0 | 0 | 0 | 0 | 0 | 0 | 9934.3209 | 0 | 0 | 0 | 0 | 0 | 0 | -299489.883 | 0 | 0 | 0 | 0 | 0 | 0 | 0 | 0 | 0 | 0
2016-03-03 01:00 | 3446.9283 | 70592.4869 | 0 | 0 | 0 | 0 | 0 | 482244 | 0 | 0 | 0 | 0 | 0 | 0 | 0 | 0 | 0 | 0 | 258846.288 | 3408905.0351 | 1101525.6551 | 1064989.827 | 0 | 0 | 0 | 0 | 0 | 0 | 0 | 0 | -9934.3209 | 0 | 0 | 0 | 0 | 0 | -98780.381 | -299489.883 | 0 | 0 | 0 | 0 | 0 | 0 | 0 | 0 | 0 | 0
2016-03-03 02:00 | 556.9688 | 290251.3739 | 0 | 0 | 0 | 0 | 0 | 473944 | 0 | 0 | 0 | 0 | 9139.5752 | 0 | 0 | 0 | 0 | 0 | 350712.0423 | 3139364.1404 | 1107637.2741 | 1064989.827 | 0 | 0 | 0 | 0 | 0 | 0 | 0 | 0 | 9934.3209 | 0 | 0 | 0 | 0 | 0 | 98780.381 | -299489.883 | 7639.5238 | 0 | 0 | 0 | 0 | 0 | 0 | 0 | 0 | 0
2016-03-03 03:00 | 142.3719 | 47349.0432 | 0 | 0 | 0 | 0 | 0 | 455696 | 0 | 0 | 0 | 0 | 0 | 0 | 0 | 0 | 0 | 0 | 258846.288 | 2869823.2457 | 1107637.2741 | 1064989.827 | 0 | 0 | 0 | 0 | 0 | 0 | 0 | 0 | -9934.3209 | 0 | 0 | 0 | 0 | 0 | -98780.381 | -299489.883 | 0 | 0 | 0 | 0 | 0 | 0 | 0 | 0 | 0 | 0
2016-03-03 04:00 | 5.1171 | 333102.7128 | 0 | 0 | 0 | 0 | 0 | 432467 | 0 | 0 | 0 | 0 | 0 | 0 | 0 | 0 | 0 | 0 | 166980.5336 | 2881021.7793 | 1107637.2741 | 1034707.0265 | 0 | 0 | 0 | 0 | 0 | 0 | 0 | 0 | 0 | 0 | 0 | 0 | 0 | 0 | -98780.381 | 12442.8151 | 0 | 0 | 0 | 30282.8005 | 0 | 0 | 0 | 0 | 0 | 0
2016-03-03 05:00 | 0 | 1038.1318 | 0 | 0 | 0 | 0 | 0 | 412330 | 0 | 0 | 0 | 0 | 0 | 0 | 0 | 0 | 0 | 0 | 75114.7793 | 2611480.8846 | 1107637.2741 | 1004424.226 | 0 | 0 | 0 | 0 | 0 | 0 | 0 | 0 | 0 | 0 | 0 | 0 | 0 | 0 | -98780.381 | -299489.883 | 0 | 0 | 0 | 30282.8005 | 0 | 0 | 0 | 0 | 0 | 0
2016-03-03 06:00 | 0 | 25438.0609 | 0 | 0 | 0 | 0 | 0 | 398057 | 0 | 0 | 0 | 0 | 0 | 0 | 0 | 0 | 0 | 0 | 0 | 2341939.9899 | 1113748.8932 | 1004424.226 | 0 | 0 | 0 | 0 | 0 | 0 | 0 | 0 | 0 | 0 | 0 | 0 | 0 | 0 | -80768.5799 | -299489.883 | 7639.5238 | 0 | 0 | 0 | 0 | 0 | 0 | 0 | 0 | 0
2016-03-03 07:00 | 0 | 206337.3427 | 0 | 0 | 0 | 0 | 0 | 389473 | 0 | 0 | 0 | 0 | 9139.5752 | 0 | 0 | 0 | 0 | 0 | 91865.7543 | 2072399.0952 | 1119860.5122 | 1004424.226 | 0 | 0 | 0 | 0 | 0 | 0 | 0 | 0 | 9934.3209 | 0 | 0 | 0 | 0 | 0 | 98780.381 | -299489.883 | 7639.5238 | 0 | 0 | 0 | 0 | 0 | 0 | 0 | 0 | 0
2016-03-03 08:00 | 0 | 329000.8818 | 0 | 0 | 0 | 0 | 0 | 385904 | 0 | 0 | 0 | 0 | 9139.5752 | 0 | 0 | 0 | 0 | 0 | 183731.5087 | 1932283.9459 | 1119860.5122 | 1004424.226 | 0 | 0 | 0 | 0 | 0 | 0 | 0 | 0 | 0 | 0 | 0 | 0 | 0 | 0 | 98780.381 | -155683.4992 | 0 | 0 | 0 | 0 | 0 | 0 | 0 | 0 | 0 | 0
2016-03-03 09:00 | 0 | 0 | 0 | 0 | 0 | 0 | 0 | 389188 | 0 | 0 | 0 | 0 | 0 | 0 | 0 | 0 | 0 | 0 | 109551.1782 | 1662743.0512 | 1119860.5122 | 1004424.226 | 0 | 0 | 0 | 0 | 0 | 0 | 0 | 0 | -9934.3209 | 0 | 0 | 0 | 0 | 0 | -79763.7961 | -299489.883 | 0 | 0 | 0 | 0 | 0 | 0 | 0 | 0 | 0 | 0
2016-03-03 10:00 | 0 | 360855.4334 | 0 | 0 | 0 | 0 | 0 | 403284 | 0 | 0 | 0 | 0 | 0 | 0 | 0 | 0 | 0 | 0 | 17685.4239 | 1713459.6842 | 1119860.5122 | 1004424.226 | 0 | 0 | 0 | 0 | 0 | 0 | 0 | 0 | 0 | 0 | 0 | 0 | 0 | 0 | -98780.381 | 56351.8144 | 0 | 0 | 0 | 0 | 0 | 0 | 0 | 0 | 0 | 0
2016-03-03 11:00 | 0 | 133931.3768 | 0 | 0 | 0 | 0 | 0 | 434864 | 0 | 0 | 0 | 0 | 9139.5752 | 0 | 0 | 0 | 0 | 0 | 0 | 1443918.7895 | 1125972.1313 | 1004424.226 | 0 | 0 | 0 | 0 | 0 | 0 | 0 | 0 | 9934.3209 | 0 | 0 | 0 | 0 | 0 | -19016.5849 | -299489.883 | 7639.5238 | 0 | 0 | 0 | 0 | 0 | 0 | 0 | 0 | 0
2016-03-03 12:00 | 0 | 335541.6841 | 0 | 0 | 0 | 0 | 0 | 459002 | 0 | 0 | 0 | 0 | 9139.5752 | 0 | 0 | 0 | 0 | 0 | 0 | 1332804.5052 | 1125972.1313 | 1004424.226 | 0 | 0 | 0 | 0 | 0 | 0 | 0 | 0 | 0 | 0 | 0 | 0 | 0 | 0 | 0 | -123460.3159 | 0 | 0 | 0 | 0 | 0 | 0 | 0 | 0 | 0 | 0
2016-03-03 13:00 | 14330.1625 | 301779.2147 | 0 | 0 | 0 | 0 | 0 | 463654 | 0 | 0 | 0 | 0 | 9139.5752 | 0 | 0 | 0 | 0 | 0 | 91865.7543 | 1111112.0017 | 1125972.1313 | 1004424.226 | 0 | 0 | 0 | 0 | 0 | 0 | 0 | 0 | 0 | 0 | 0 | 0 | 0 | 0 | 98780.381 | -246325.0038 | 0 | 0 | 0 | 0 | 0 | 0 | 0 | 0 | 0 | 0
2016-03-03 14:00 | 251552.9403 | 0 | 0 | 0 | 0 | 0 | 0 | 463675 | 0 | 0 | 0 | 0 | 0 | 0 | 0 | 0 | 0 | 0 | 0 | 1018045.3797 | 1125972.1313 | 1004424.226 | 0 | 0 | 0 | 0 | 0 | 0 | 0 | 0 | -9934.3209 | 0 | 0 | 0 | 0 | 0 | -98780.381 | -103407.3578 | 0 | 0 | 0 | 0 | 0 | 0 | 0 | 0 | 0 | 0
2016-03-03 15:00 | 565676.3578 | 193535.0412 | 0 | 0 | 0 | 0 | 0 | 462773 | 0 | 0 | 0 | 0 | 0 | 0 | 0 | 0 | 0 | 0 | 0 | 1284839.9388 | 1125972.1313 | 1004424.226 | 0 | 0 | 0 | 0 | 0 | 0 | 0 | 0 | 0 | 0 | 0 | 0 | 0 | 0 | 0 | 296438.3991 | 0 | 0 | 0 | 0 | 0 | 0 | 0 | 0 | 0 | 0
2016-03-03 16:00 | 732115.4845 | 0 | 0 | 0 | 0 | 0 | 0 | 459966 | 0 | 0 | 0 | 0 | 0 | 0 | 0 | 0 | 0 | 0 | 0 | 1529774.4749 | 1125972.1313 | 1004424.226 | 0 | 0 | 0 | 0 | 0 | 0 | 0 | 0 | 0 | 0 | 0 | 0 | 0 | 0 | 0 | 272149.4845 | 0 | 0 | 0 | 0 | 0 | 0 | 0 | 0 | 0 | 0
2016-03-03 17:00 | 783036.3364 | 0 | 0 | 0 | 0 | 0 | 0 | 456789 | 0 | 0 | 0 | 0 | 0 | 0 | 0 | 0 | 0 | 0 | 0 | 1799315.3696 | 1132083.7503 | 1023350.9763 | 0 | 0 | 0 | 0 | 0 | 0 | 0 | 0 | 0 | 0 | 0 | 0 | 0 | 0 | 0 | 299489.883 | 7639.5238 | 0 | 19117.9296 | 0 | 0 | 0 | 0 | 0 | 0 | 0
2016-03-03 18:00 | 824623.2931 | 0 | 0 | 0 | 0 | 0 | 0 | 455812 | 0 | 0 | 0 | 0 | 0 | 0 | 0 | 0 | 0 | 0 | 39584.4798 | 2068856.2643 | 1138195.3694 | 1042277.7266 | 0 | 0 | 0 | 0 | 0 | 0 | 0 | 0 | 0 | 0 | 0 | 0 | 0 | 0 | 42563.9567 | 299489.883 | 7639.5238 | 0 | 19117.9296 | 0 | 0 | 0 | 0 | 0 | 0 | 0
2016-03-03 19:00 | 877775.4579 | 0 | 0 | 0 | 0 | 0 | 0 | 455296 | 0 | 0 | 0 | 0 | 0 | 0 | 0 | 0 | 0 | 0 | 129080.3527 | 2338397.159 | 1144306.9884 | 1061204.4769 | 0 | 0 | 0 | 0 | 0 | 0 | 0 | 0 | 0 | 0 | 0 | 0 | 0 | 0 | 96232.1215 | 299489.883 | 7639.5238 | 0 | 19117.9296 | 0 | 0 | 0 | 0 | 0 | 0 | 0
2016-03-03 20:00 | 890942.0383 | 0 | 0 | 0 | 0 | 0 | 0 | 455980 | 0 | 0 | 0 | 0 | 9139.5752 | 0 | 0 | 0 | 0 | 0 | 220946.1071 | 2607938.0537 | 1150418.6075 | 1080131.2272 | 0 | 0 | 0 | 0 | 0 | 0 | 0 | 0 | 9934.3209 | 0 | 0 | 0 | 0 | 0 | 98780.381 | 299489.883 | 7639.5238 | 0 | 19117.9296 | 0 | 0 | 0 | 0 | 0 | 0 | 0
2016-03-03 21:00 | 884801.7174 | 0 | 0 | 0 | 0 | 0 | 0 | 459774 | 0 | 0 | 0 | 0 | 9139.5752 | 0 | 0 | 0 | 0 | 0 | 312811.8614 | 2877478.9483 | 1156530.2266 | 1099057.9775 | 0 | 0 | 0 | 0 | 0 | 0 | 0 | 0 | 0 | 0 | 0 | 0 | 0 | 0 | 98780.381 | 299489.883 | 7639.5238 | 0 | 19117.9296 | 0 | 0 | 0 | 0 | 0 | 0 | 0
2016-03-03 22:00 | 833502.2191 | 0 | 0 | 0 | 0 | 0 | 0 | 466502 | 0 | 0 | 0 | 0 | 9139.5752 | 0 | 0 | 0 | 0 | 0 | 350712.0423 | 3147019.843 | 1162641.8456 | 1117984.7278 | 0 | 0 | 0 | 0 | 0 | 0 | 0 | 0 | 0 | 0 | 0 | 0 | 0 | 0 | 40752.8827 | 299489.883 | 7639.5238 | 0 | 19117.9296 | 0 | 0 | 0 | 0 | 0 | 0 | 0
2016-03-03 23:00 | 500264.9417 | 0 | 0 | 0 | 0 | 0 | 0 | 478087 | 0 | 0 | 0 | 0 | 0 | 0 | 0 | 0 | 0 | 0 | 350712.0423 | 3175920.8793 | 1162641.8456 | 1117984.7278 | 0 | 0 | 0 | 0 | 0 | 0 | 0 | 0 | -9934.3209 | 0 | 0 | 0 | 0 | 0 | 0 | 32112.2625 | 0 | 0 | 0 | 0 | 0 | 0 | 0 | 0 | 0 | 0
2016-03-04 | 67800.6823 | 19175.0537 | 0 | 0 | 0 | 0 | 0 | 485246 | 0 | 0 | 0 | 0 | 0 | 0 | 0 | 0 | 0 | 0 | 258846.288 | 2906379.9846 | 1162641.8456 | 1117984.7278 | 0 | 0 | 0 | 0 | 0 | 0 | 0 | 0 | 0 | 0 | 0 | 0 | 0 | 0 | -98780.381 | -299489.883 | 0 | 0 | 0 | 0 | 0 | 0 | 0 | 0 | 0 | 0
2016-03-04 01:00 | 3149.3357 | 229770.8225 | 0 | 0 | 0 | 0 | 0 | 483854 | 0 | 0 | 0 | 0 | 0 | 0 | 0 | 0 | 0 | 0 | 183731.5087 | 2746355.6775 | 1168753.4647 | 1117984.7278 | 0 | 0 | 0 | 0 | 0 | 0 | 0 | 0 | 0 | 0 | 0 | 0 | 0 | 0 | -80768.5799 | -177804.7857 | 7639.5238 | 0 | 0 | 0 | 0 | 0 | 0 | 0 | 0 | 0
2016-03-04 02:00 | 545.5943 | 81473.6656 | 0 | 0 | 0 | 0 | 0 | 472650 | 0 | 0 | 0 | 0 | 0 | 0 | 0 | 0 | 0 | 0 | 91865.7543 | 2476814.7828 | 1174865.0837 | 1117984.7278 | 0 | 0 | 0 | 0 | 0 | 0 | 0 | 0 | 0 | 0 | 0 | 0 | 0 | 0 | -98780.381 | -299489.883 | 7639.5238 | 0 | 0 | 0 | 0 | 0 | 0 | 0 | 0 | 0
2016-03-04 03:00 | 119.1822 | 62864.0777 | 0 | 0 | 0 | 0 | 0 | 453614 | 0 | 0 | 0 | 0 | 0 | 0 | 0 | 0 | 0 | 0 | 0 | 2207273.8881 | 1180976.7028 | 1117984.7278 | 0 | 0 | 0 | 0 | 0 | 0 | 0 | 0 | 0 | 0 | 0 | 0 | 0 | 0 | -98780.381 | -299489.883 | 7639.5238 | 0 | 0 | 0 | 0 | 0 | 0 | 0 | 0 | 0
2016-03-04 04:00 | 5.4722 | 139956.9657 | 0 | 0 | 0 | 0 | 0 | 429518 | 0 | 0 | 0 | 0 | 9139.5752 | 0 | 0 | 0 | 0 | 0 | 0 | 1937732.9934 | 1180976.7028 | 1117984.7278 | 0 | 0 | 0 | 0 | 0 | 0 | 0 | 0 | 9934.3209 | 0 | 0 | 0 | 0 | 0 | 0 | -299489.883 | 0 | 0 | 0 | 0 | 0 | 0 | 0 | 0 | 0 | 0
2016-03-04 05:00 | 0 | 340105.4053 | 0 | 0 | 0 | 0 | 0 | 409097 | 0 | 0 | 0 | 0 | 0 | 0 | 0 | 0 | 0 | 0 | 91865.7543 | 1788803.5326 | 1187088.3218 | 1117984.7278 | 0 | 0 | 0 | 0 | 0 | 0 | 0 | 0 | -9934.3209 | 0 | 0 | 0 | 0 | 0 | 98780.381 | -165477.1787 | 7639.5238 | 0 | 0 | 0 | 0 | 0 | 0 | 0 | 0 | 0
2016-03-04 06:00 | 0 | 192948.124 | 0 | 0 | 0 | 0 | 0 | 395777 | 0 | 0 | 0 | 0 | 0 | 0 | 0 | 0 | 0 | 0 | 183731.5087 | 1519262.6379 | 1193199.9409 | 1095289.6166 | 0 | 0 | 0 | 0 | 0 | 0 | 0 | 0 | 0 | 0 | 0 | 0 | 0 | 0 | 98780.381 | -299489.883 | 7639.5238 | 0 | 0 | 22695.1113 | 0 | 0 | 0 | 0 | 0 | 0
2016-03-04 07:00 | 0 | 370058.1736 | 0 | 0 | 0 | 0 | 0 | 386963 | 0 | 0 | 0 | 0 | 0 | 0 | 0 | 0 | 0 | 0 | 275597.263 | 1408270.3798 | 1199311.5599 | 1095289.6166 | 0 | 0 | 0 | 0 | 0 | 0 | 0 | 0 | 0 | 0 | 0 | 0 | 0 | 0 | 98780.381 | -123324.7312 | 7639.5238 | 0 | 0 | 0 | 0 | 0 | 0 | 0 | 0 | 0
2016-03-04 08:00 | 0 | 390887.0041 | 0 | 0 | 0 | 0 | 0 | 382446 | 0 | 0 | 0 | 0 | 0 | 0 | 0 | 0 | 0 | 0 | 183731.5087 | 1504769.6264 | 1199311.5599 | 1095289.6166 | 0 | 0 | 0 | 0 | 0 | 0 | 0 | 0 | 0 | 0 | 0 | 0 | 0 | 0 | -98780.381 | 107221.3851 | 0 | 0 | 0 | 0 | 0 | 0 | 0 | 0 | 0 | 0
2016-03-04 09:00 | 0 | 190860.0218 | 0 | 0 | 0 | 0 | 0 | 383930 | 0 | 0 | 0 | 0 | 0 | 0 | 0 | 0 | 0 | 0 | 275597.263 | 1235228.7317 | 1205423.179 | 1095289.6166 | 0 | 0 | 0 | 0 | 0 | 0 | 0 | 0 | 0 | 0 | 0 | 0 | 0 | 0 | 98780.381 | -299489.883 | 7639.5238 | 0 | 0 | 0 | 0 | 0 | 0 | 0 | 0 | 0
2016-03-04 10:00 | 0 | 425055.9952 | 0 | 0 | 0 | 0 | 0 | 396378 | 0 | 0 | 0 | 0 | 0 | 0 | 0 | 0 | 0 | 0 | 183731.5087 | 1343065.6988 | 1211534.798 | 1095289.6166 | 0 | 0 | 0 | 0 | 0 | 0 | 0 | 0 | 0 | 0 | 0 | 0 | 0 | 0 | -98780.381 | 119818.8524 | 7639.5238 | 0 | 0 | 0 | 0 | 0 | 0 | 0 | 0 | 0
2016-03-04 11:00 | 0 | 433112.2706 | 0 | 0 | 0 | 0 | 0 | 426195 | 0 | 0 | 0 | 0 | 0 | 0 | 0 | 0 | 0 | 0 | 91865.7543 | 1438193.5852 | 1211534.798 | 1095289.6166 | 0 | 0 | 0 | 0 | 0 | 0 | 0 | 0 | 0 | 0 | 0 | 0 | 0 | 0 | -98780.381 | 105697.6515 | 0 | 0 | 0 | 0 | 0 | 0 | 0 | 0 | 0 | 0
2016-03-04 12:00 | 0 | 64436.0569 | 0 | 0 | 0 | 0 | 0 | 452772 | 0 | 0 | 0 | 0 | 9139.5752 | 0 | 0 | 0 | 0 | 0 | -2.9104e-11 | 1168652.6905 | 1211534.798 | 1095289.6166 | 0 | 0 | 0 | 0 | 0 | 0 | 0 | 0 | 9934.3209 | 0 | 0 | 0 | 0 | 0 | -98780.381 | -299489.883 | 0 | 0 | 0 | 0 | 0 | 0 | 0 | 0 | 0 | 0
2016-03-04 13:00 | 10975.3062 | 429733.5574 | 0 | 0 | 0 | 0 | 0 | 463137 | 0 | 0 | 0 | 0 | 0 | 0 | 0 | 0 | 0 | 0 | 0 | 1157408.2566 | 1211534.798 | 1095289.6166 | 0 | 0 | 0 | 0 | 0 | 0 | 0 | 0 | -9934.3209 | 0 | 0 | 0 | 0 | 0 | 3.1294e-11 | -12493.8155 | 0 | 0 | 0 | 0 | 0 | 0 | 0 | 0 | 0 | 0
2016-03-04 14:00 | 230192.3727 | 362719.8259 | 0 | 0 | 0 | 0 | 0 | 466733 | 0 | 0 | 0 | 0 | 9139.5752 | 0 | 0 | 0 | 0 | 0 | 0 | 1262028.6466 | 1211534.798 | 1095289.6166 | 0 | 0 | 0 | 0 | 0 | 0 | 0 | 0 | 9934.3209 | 0 | 0 | 0 | 0 | 0 | 0 | 116244.8778 | 0 | 0 | 0 | 0 | 0 | 0 | 0 | 0 | 0 | 0
2016-03-04 15:00 | 584886.2009 | 0 | 0 | 0 | 0 | 0 | 0 | 467077 | 0 | 0 | 0 | 0 | 0 | 0 | 0 | 0 | 0 | 0 | 0 | 1376997.8162 | 1211534.798 | 1095289.6166 | 0 | 0 | 0 | 0 | 0 | 0 | 0 | 0 | -9934.3209 | 0 | 0 | 0 | 0 | 0 | 0 | 127743.5218 | 0 | 0 | 0 | 0 | 0 | 0 | 0 | 0 | 0 | 0
2016-03-04 16:00 | 759837.8237 | 0 | 0 | 0 | 0 | 0 | 0 | 464285 | 0 | 0 | 0 | 0 | 0 | 0 | 0 | 0 | 0 | 0 | 0 | 1642995.3575 | 1211534.798 | 1095289.6166 | 0 | 0 | 0 | 0 | 0 | 0 | 0 | 0 | 0 | 0 | 0 | 0 | 0 | 0 | 0 | 295552.8237 | 0 | 0 | 0 | 0 | 0 | 0 | 0 | 0 | 0 | 0
2016-03-04 17:00 | 782854.3364 | 0 | 0 | 0 | 0 | 0 | 0 | 456607 | 0 | 0 | 0 | 0 | 0 | 0 | 0 | 0 | 0 | 0 | 0 | 1912536.2522 | 1217646.4171 | 1114216.3669 | 0 | 0 | 0 | 0 | 0 | 0 | 0 | 0 | 0 | 0 | 0 | 0 | 0 | 0 | 0 | 299489.883 | 7639.5238 | 0 | 19117.9296 | 0 | 0 | 0 | 0 | 0 | 0 | 0
2016-03-04 18:00 | 845722.6571 | 0 | 0 | 0 | 0 | 0 | 0 | 452165 | 0 | 0 | 0 | 0 | 0 | 0 | 0 | 0 | 0 | 0 | 62598.5983 | 2182077.1469 | 1223758.0362 | 1133143.1172 | 0 | 0 | 0 | 0 | 0 | 0 | 0 | 0 | 0 | 0 | 0 | 0 | 0 | 0 | 67310.3207 | 299489.883 | 7639.5238 | 0 | 19117.9296 | 0 | 0 | 0 | 0 | 0 | 0 | 0
2016-03-04 19:00 | 873234.7174 | 0 | 0 | 0 | 0 | 0 | 0 | 448207 | 0 | 0 | 0 | 0 | 0 | 0 | 0 | 0 | 0 | 0 | 154464.3526 | 2451618.0416 | 1229869.6552 | 1152069.8675 | 0 | 0 | 0 | 0 | 0 | 0 | 0 | 0 | 0 | 0 | 0 | 0 | 0 | 0 | 98780.381 | 299489.883 | 7639.5238 | 0 | 19117.9296 | 0 | 0 | 0 | 0 | 0 | 0 | 0
2016-03-04 20:00 | 879934.0383 | 0 | 0 | 0 | 0 | 0 | 0 | 444972 | 0 | 0 | 0 | 0 | 9139.5752 | 0 | 0 | 0 | 0 | 0 | 246330.1069 | 2721158.9363 | 1235981.2743 | 1170996.6178 | 0 | 0 | 0 | 0 | 0 | 0 | 0 | 0 | 9934.3209 | 0 | 0 | 0 | 0 | 0 | 98780.381 | 299489.883 | 7639.5238 | 0 | 19117.9296 | 0 | 0 | 0 | 0 | 0 | 0 | 0
2016-03-04 21:00 | 869524.7174 | 0 | 0 | 0 | 0 | 0 | 0 | 444497 | 0 | 0 | 0 | 0 | 9139.5752 | 0 | 0 | 0 | 0 | 0 | 338195.8613 | 2990699.831 | 1242092.8933 | 1189923.3681 | 0 | 0 | 0 | 0 | 0 | 0 | 0 | 0 | 0 | 0 | 0 | 0 | 0 | 0 | 98780.381 | 299489.883 | 7639.5238 | 0 | 19117.9296 | 0 | 0 | 0 | 0 | 0 | 0 | 0
2016-03-04 22:00 | 786939.5956 | 0 | 0 | 0 | 0 | 0 | 0 | 447234 | 0 | 0 | 0 | 0 | 9139.5752 | 0 | 0 | 0 | 0 | 0 | 350712.0423 | 3260240.7257 | 1248204.5124 | 1208850.1184 | 0 | 0 | 0 | 0 | 0 | 0 | 0 | 0 | 0 | 0 | 0 | 0 | 0 | 0 | 13458.2592 | 299489.883 | 7639.5238 | 0 | 19117.9296 | 0 | 0 | 0 | 0 | 0 | 0 | 0
2016-03-04 23:00 | 515139.5375 | 0 | 0 | 0 | 0 | 0 | 0 | 454889 | 0 | 0 | 0 | 0 | 180.8274 | 0 | 0 | 0 | 0 | 0 | 259916.8327 | 3411096.5337 | 1248204.5124 | 1208850.1184 | 0 | 0 | 0 | 0 | 0 | 0 | 0 | 0 | -9737.7693 | 0 | 0 | 0 | 0 | 0 | -97629.2576 | 167617.5644 | 0 | 0 | 0 | 0 | 0 | 0 | 0 | 0 | 0 | 0
2016-03-05 | 66779.5581 | 0 | 0 | 0 | 0 | 0 | 0 | 462545 | 0 | 0 | 0 | 0 | 2485.2637 | 0 | 0 | 0 | 0 | 0 | 168051.0784 | 3141555.639 | 1248204.5124 | 1208850.1184 | 0 | 0 | 0 | 0 | 0 | 0 | 0 | 0 | 2504.822 | 0 | 0 | 0 | 0 | 0 | -98780.381 | -299489.883 | 0 | 0 | 0 | 0 | 0 | 0 | 0 | 0 | 0 | 0
2016-03-05 01:00 | 2890.8836 | 261075.7646 | 0 | 0 | 0 | 0 | 0 | 459738 | 0 | 0 | 0 | 0 | 0 | 0 | 0 | 0 | 0 | 0 | 259916.8327 | 2872014.7443 | 1254316.1314 | 1208850.1184 | 0 | 0 | 0 | 0 | 0 | 0 | 0 | 0 | -2701.3736 | 0 | 0 | 0 | 0 | 0 | 98780.381 | -299489.883 | 7639.5238 | 0 | 0 | 0 | 0 | 0 | 0 | 0 | 0 | 0
2016-03-05 02:00 | 561.7374 | 269199.4819 | 0 | 0 | 0 | 0 | 0 | 454048 | 0 | 0 | 0 | 0 | 9139.5752 | 0 | 0 | 0 | 0 | 0 | 350712.0423 | 2602473.8496 | 1260427.7505 | 1208850.1184 | 0 | 0 | 0 | 0 | 0 | 0 | 0 | 0 | 9934.3209 | 0 | 0 | 0 | 0 | 0 | 97629.2576 | -299489.883 | 7639.5238 | 0 | 0 | 0 | 0 | 0 | 0 | 0 | 0 | 0
2016-03-05 03:00 | 125.2789 | 31655.1362 | 0 | 0 | 0 | 0 | 0 | 439985 | 0 | 0 | 0 | 0 | 0 | 0 | 0 | 0 | 0 | 0 | 258846.288 | 2332932.9549 | 1260427.7505 | 1208850.1184 | 0 | 0 | 0 | 0 | 0 | 0 | 0 | 0 | -9934.3209 | 0 | 0 | 0 | 0 | 0 | -98780.381 | -299489.883 | 0 | 0 | 0 | 0 | 0 | 0 | 0 | 0 | 0 | 0
2016-03-05 04:00 | 5.4962 | 16258.1594 | 0 | 0 | 0 | 0 | 0 | 419916 | 0 | 0 | 0 | 0 | 0 | 0 | 0 | 0 | 0 | 0 | 166980.5336 | 2063392.0602 | 1266539.3695 | 1178567.3179 | 0 | 0 | 0 | 0 | 0 | 0 | 0 | 0 | 0 | 0 | 0 | 0 | 0 | 0 | -98780.381 | -299489.883 | 7639.5238 | 0 | 0 | 30282.8005 | 0 | 0 | 0 | 0 | 0 | 0
2016-03-05 05:00 | 0 | 4037.736 | 0 | 0 | 0 | 0 | 0 | 402308 | 0 | 0 | 0 | 0 | 0 | 0 | 0 | 0 | 0 | 0 | 75114.7793 | 1793851.1655 | 1266539.3695 | 1178567.3179 | 0 | 0 | 0 | 0 | 0 | 0 | 0 | 0 | 0 | 0 | 0 | 0 | 0 | 0 | -98780.381 | -299489.883 | 0 | 0 | 0 | 0 | 0 | 0 | 0 | 0 | 0 | 0
2016-03-05 06:00 | 0 | 263188.6871 | 0 | 0 | 0 | 0 | 0 | 389789 | 0 | 0 | 0 | 0 | 0 | 0 | 0 | 0 | 0 | 0 | 0 | 1745727.0344 | 1272650.9886 | 1178567.3179 | 0 | 0 | 0 | 0 | 0 | 0 | 0 | 0 | 0 | 0 | 0 | 0 | 0 | 0 | -80768.5799 | -53471.2568 | 7639.5238 | 0 | 0 | 0 | 0 | 0 | 0 | 0 | 0 | 0
2016-03-05 07:00 | 0 | 271487.241 | 0 | 0 | 0 | 0 | 0 | 381883 | 0 | 0 | 0 | 0 | 9139.5752 | 0 | 0 | 0 | 0 | 0 | 91865.7543 | 1541652.0482 | 1278762.6076 | 1178567.3179 | 0 | 0 | 0 | 0 | 0 | 0 | 0 | 0 | 9934.3209 | 0 | 0 | 0 | 0 | 0 | 98780.381 | -226749.9846 | 7639.5238 | 0 | 0 | 0 | 0 | 0 | 0 | 0 | 0 | 0
2016-03-05 08:00 | 0 | 280549.4569 | 0 | 0 | 0 | 0 | 0 | 378361 | 0 | 0 | 0 | 0 | 0 | 0 | 0 | 0 | 0 | 0 | 0 | 1551464.891 | 1278762.6076 | 1178567.3179 | 0 | 0 | 0 | 0 | 0 | 0 | 0 | 0 | -9934.3209 | 0 | 0 | 0 | 0 | 0 | -98780.381 | 10903.1587 | 0 | 0 | 0 | 0 | 0 | 0 | 0 | 0 | 0 | 0
2016-03-05 09:00 | 0 | 275036.713 | 0 | 0 | 0 | 0 | 0 | 378804 | 0 | 0 | 0 | 0 | 0 | 0 | 0 | 0 | 0 | 0 | 91865.7543 | 1362296.4184 | 1284874.2267 | 1178567.3179 | 0 | 0 | 0 | 0 | 0 | 0 | 0 | 0 | 0 | 0 | 0 | 0 | 0 | 0 | 98780.381 | -210187.1918 | 7639.5238 | 0 | 0 | 0 | 0 | 0 | 0 | 0 | 0 | 0
2016-03-05 10:00 | 0 | 276902.098 | 0 | 0 | 0 | 0 | 0 | 383622 | 0 | 0 | 0 | 0 | 9139.5752 | 0 | 0 | 0 | 0 | 0 | 183731.5087 | 1161529.7035 | 1290985.8458 | 1178567.3179 | 0 | 0 | 0 | 0 | 0 | 0 | 0 | 0 | 9934.3209 | 0 | 0 | 0 | 0 | 0 | 98780.381 | -223074.1277 | 7639.5238 | 0 | 0 | 0 | 0 | 0 | 0 | 0 | 0 | 0
2016-03-05 11:00 | 0 | 0 | 0 | 0 | 0 | 0 | 0 | 394733 | 0 | 0 | 0 | 0 | 5365.4962 | 0 | 0 | 0 | 0 | 0 | 91865.7543 | 891988.8088 | 1297097.4648 | 1178567.3179 | 0 | 0 | 0 | 0 | 0 | 0 | 0 | 0 | -4102.2598 | 0 | 0 | 0 | 0 | 0 | -98780.381 | -299489.883 | 7639.5238 | 0 | 0 | 0 | 0 | 0 | 0 | 0 | 0 | 0
2016-03-05 12:00 | 0 | 279127.7549 | 0 | 0 | 0 | 0 | 0 | 407767 | 0 | 0 | 0 | 0 | 9139.5752 | 0 | 0 | 0 | 0 | 0 | 0 | 854548.2259 | 1303209.0839 | 1178567.3179 | 0 | 0 | 0 | 0 | 0 | 0 | 0 | 0 | 4102.2598 | 0 | 0 | 0 | 0 | 0 | -98780.381 | -41600.6477 | 7639.5238 | 0 | 0 | 0 | 0 | 0 | 0 | 0 | 0 | 0
2016-03-05 13:00 | 12713.3492 | 271562.7796 | 0 | 0 | 0 | 0 | 0 | 417596 | 0 | 0 | 0 | 0 | 9139.5752 | 0 | 0 | 0 | 0 | 0 | 0 | 734560.3418 | 1303209.0839 | 1178567.3179 | 0 | 0 | 0 | 0 | 0 | 0 | 0 | 0 | 0 | 0 | 0 | 0 | 0 | 0 | 0 | -133319.8712 | 0 | 0 | 0 | 0 | 0 | 0 | 0 | 0 | 0 | 0
2016-03-05 14:00 | 206669.3368 | 0 | 0 | 0 | 0 | 0 | 0 | 421215 | 0 | 0 | 0 | 0 | 0 | 0 | 0 | 0 | 0 | 0 | 0 | 550410.1337 | 1303209.0839 | 1178567.3179 | 0 | 0 | 0 | 0 | 0 | 0 | 0 | 0 | -9934.3209 | 0 | 0 | 0 | 0 | 0 | 0 | -204611.3423 | 0 | 0 | 0 | 0 | 0 | 0 | 0 | 0 | 0 | 0
2016-03-05 15:00 | 495485.0039 | 193032.4828 | 0 | 0 | 0 | 0 | 0 | 420620 | 0 | 0 | 0 | 0 | 0 | 0 | 0 | 0 | 0 | 0 | 0 | 791517.8717 | 1303209.0839 | 1178567.3179 | 0 | 0 | 0 | 0 | 0 | 0 | 0 | 0 | 0 | 0 | 0 | 0 | 0 | 0 | 0 | 267897.4868 | 0 | 0 | 0 | 0 | 0 | 0 | 0 | 0 | 0 | 0
2016-03-05 16:00 | 665894.4175 | 49716.4655 | 0 | 0 | 0 | 0 | 0 | 416121 | 0 | 0 | 0 | 0 | 0 | 0 | 0 | 0 | 0 | 0 | 0 | 1061058.7664 | 1303209.0839 | 1178567.3179 | 0 | 0 | 0 | 0 | 0 | 0 | 0 | 0 | 0 | 0 | 0 | 0 | 0 | 0 | 0 | 299489.883 | 0 | 0 | 0 | 0 | 0 | 0 | 0 | 0 | 0 | 0
2016-03-05 17:00 | 732467.8331 | 0 | 0 | 0 | 0 | 0 | 0 | 411893 | 0 | 0 | 0 | 0 | 9139.5752 | 0 | 0 | 0 | 0 | 0 | 3265.328 | 1330599.6611 | 1309320.7029 | 1178567.3179 | 0 | 0 | 0 | 0 | 0 | 0 | 0 | 0 | 9934.3209 | 0 | 0 | 0 | 0 | 0 | 3511.1054 | 299489.883 | 7639.5238 | 0 | 0 | 0 | 0 | 0 | 0 | 0 | 0 | 0
2016-03-05 18:00 | 762409.4807 | 0 | 0 | 0 | 0 | 0 | 0 | 407135 | 0 | 0 | 0 | 0 | 0 | 0 | 0 | 0 | 0 | 0 | 64383.9223 | 1600140.5558 | 1309320.7029 | 1178567.3179 | 0 | 0 | 0 | 0 | 0 | 0 | 0 | 0 | -9934.3209 | 0 | 0 | 0 | 0 | 0 | 65718.9185 | 299489.883 | 0 | 0 | 0 | 0 | 0 | 0 | 0 | 0 | 0 | 0
2016-03-05 19:00 | 801820.4161 | 0 | 0 | 0 | 0 | 0 | 0 | 404596 | 0 | 0 | 0 | 0 | 0 | 0 | 0 | 0 | 0 | 0 | 148206.0441 | 1869681.4505 | 1315403.2783 | 1178567.3179 | 0 | 0 | 0 | 0 | 0 | 0 | 0 | 0 | 0 | 0 | 0 | 0 | 0 | 0 | 90131.3138 | 299489.883 | 7603.2193 | 0 | 0 | 0 | 0 | 0 | 0 | 0 | 0 | 0
2016-03-05 20:00 | 837706.0383 | 0 | 0 | 0 | 0 | 0 | 0 | 402744 | 0 | 0 | 0 | 0 | 9139.5752 | 0 | 0 | 0 | 0 | 0 | 240071.7984 | 2139222.3452 | 1321514.8974 | 1197494.0682 | 0 | 0 | 0 | 0 | 0 | 0 | 0 | 0 | 9934.3209 | 0 | 0 | 0 | 0 | 0 | 98780.381 | 299489.883 | 7639.5238 | 0 | 19117.9296 | 0 | 0 | 0 | 0 | 0 | 0 | 0
2016-03-05 21:00 | 828654.7174 | 0 | 0 | 0 | 0 | 0 | 0 | 403627 | 0 | 0 | 0 | 0 | 9139.5752 | 0 | 0 | 0 | 0 | 0 | 331937.5528 | 2408763.2399 | 1327626.5165 | 1216420.8185 | 0 | 0 | 0 | 0 | 0 | 0 | 0 | 0 | 0 | 0 | 0 | 0 | 0 | 0 | 98780.381 | 299489.883 | 7639.5238 | 0 | 19117.9296 | 0 | 0 | 0 | 0 | 0 | 0 | 0
2016-03-05 22:00 | 726833.5061 | 0 | 0 | 0 | 0 | 0 | 0 | 407156 | 0 | 0 | 0 | 0 | 9139.5752 | 0 | 0 | 0 | 0 | 0 | 350712.0423 | 2678304.1346 | 1327626.5165 | 1216420.8185 | 0 | 0 | 0 | 0 | 0 | 0 | 0 | 0 | 0 | 0 | 0 | 0 | 0 | 0 | 20187.6231 | 299489.883 | 0 | 0 | 0 | 0 | 0 | 0 | 0 | 0 | 0 | 0
2016-03-05 23:00 | 439743.3545 | 0 | 0 | 0 | 0 | 0 | 0 | 417186 | 0 | 0 | 0 | 0 | 9139.5752 | 0 | 0 | 0 | 0 | 0 | 350712.0423 | 2698605.7536 | 1327626.5165 | 1216420.8185 | 0 | 0 | 0 | 0 | 0 | 0 | 0 | 0 | 0 | 0 | 0 | 0 | 0 | 0 | 0 | 22557.3545 | 0 | 0 | 0 | 0 | 0 | 0 | 0 | 0 | 0 | 0
2016-03-06 | 57857.7606 | 0 | 0 | 0 | 0 | 0 | 0 | 426981 | 0 | 0 | 0 | 0 | 0 | 0 | 0 | 0 | 0 | 0 | 258846.288 | 2457362.4984 | 1333738.1355 | 1216420.8185 | 0 | 0 | 0 | 0 | 0 | 0 | 0 | 0 | -9934.3209 | 0 | 0 | 0 | 0 | 0 | -98780.381 | -268048.0614 | 7639.5238 | 0 | 0 | 0 | 0 | 0 | 0 | 0 | 0 | 0
2016-03-06 01:00 | 2589.5468 | 608328.9912 | 0 | 0 | 0 | 0 | 0 | 428558 | 0 | 0 | 0 | 0 | 0 | 0 | 0 | 0 | 0 | 0 | 350712.0423 | 2525709.0683 | 1339849.7546 | 1216420.8185 | 0 | 0 | 0 | 0 | 0 | 0 | 0 | 0 | 0 | 0 | 0 | 0 | 0 | 0 | 98780.381 | 75940.6332 | 7639.5238 | 0 | 0 | 0 | 0 | 0 | 0 | 0 | 0 | 0
2016-03-06 02:00 | 575.0001 | 131031.6407 | 0 | 0 | 0 | 0 | 0 | 423457 | 0 | 0 | 0 | 0 | 0 | 0 | 0 | 0 | 0 | 0 | 350712.0423 | 2256168.1736 | 1345961.3736 | 1216420.8185 | 0 | 0 | 0 | 0 | 0 | 0 | 0 | 0 | 0 | 0 | 0 | 0 | 0 | 0 | 0 | -299489.883 | 7639.5238 | 0 | 0 | 0 | 0 | 0 | 0 | 0 | 0 | 0
2016-03-06 03:00 | 147.7383 | 13128.9977 | 0 | 0 | 0 | 0 | 0 | 411547 | 0 | 0 | 0 | 0 | 0 | 0 | 0 | 0 | 0 | 0 | 258846.288 | 1986627.2789 | 1345961.3736 | 1216420.8185 | 0 | 0 | 0 | 0 | 0 | 0 | 0 | 0 | 0 | 0 | 0 | 0 | 0 | 0 | -98780.381 | -299489.883 | 0 | 0 | 0 | 0 | 0 | 0 | 0 | 0 | 0 | 0
2016-03-06 04:00 | 5.9029 | 679913.5039 | 0 | 0 | 0 | 0 | 0 | 394847 | 0 | 0 | 0 | 0 | 0 | 0 | 0 | 0 | 0 | 0 | 350712.0423 | 2147414.5307 | 1352072.9927 | 1216420.8185 | 0 | 0 | 0 | 0 | 0 | 0 | 0 | 0 | 0 | 0 | 0 | 0 | 0 | 0 | 98780.381 | 178652.502 | 7639.5238 | 0 | 0 | 0 | 0 | 0 | 0 | 0 | 0 | 0
2016-03-06 05:00 | 0 | 0 | 0 | 0 | 0 | 0 | 0 | 378337 | 0 | 0 | 0 | 0 | 0 | 0 | 0 | 0 | 0 | 0 | 277384.2235 | 1877873.636 | 1352072.9927 | 1216420.8185 | 0 | 0 | 0 | 0 | 0 | 0 | 0 | 0 | 0 | 0 | 0 | 0 | 0 | 0 | -78847.117 | -299489.883 | 0 | 0 | 0 | 0 | 0 | 0 | 0 | 0 | 0 | 0
2016-03-06 06:00 | 0 | 73157.1863 | 0 | 0 | 0 | 0 | 0 | 366804 | 0 | 0 | 0 | 0 | 9139.5752 | 0 | 0 | 0 | 0 | 0 | 273579.3595 | 1608332.7413 | 1352072.9927 | 1216420.8185 | 0 | 0 | 0 | 0 | 0 | 0 | 0 | 0 | 9934.3209 | 0 | 0 | 0 | 0 | 0 | -4091.2516 | -299489.883 | 0 | 0 | 0 | 0 | 0 | 0 | 0 | 0 | 0 | 0
2016-03-06 07:00 | 0 | 0 | 0 | 0 | 0 | 0 | 0 | 360173 | 0 | 0 | 0 | 0 | 9139.5752 | 0 | 0 | 0 | 0 | 0 | 181713.6052 | 1366203.8128 | 1358184.6117 | 1216420.8185 | 0 | 0 | 0 | 0 | 0 | 0 | 0 | 0 | 0 | 0 | 0 | 0 | 0 | 0 | -98780.381 | -269032.1428 | 7639.5238 | 0 | 0 | 0 | 0 | 0 | 0 | 0 | 0 | 0
2016-03-06 08:00 | 0 | 0 | 0 | 0 | 0 | 0 | 0 | 356411 | 0 | 0 | 0 | 0 | 0 | 0 | 0 | 0 | 0 | 0 | 138015.8847 | 1096662.9181 | 1358184.6117 | 1216420.8185 | 0 | 0 | 0 | 0 | 0 | 0 | 0 | 0 | -9934.3209 | 0 | 0 | 0 | 0 | 0 | -46986.7961 | -299489.883 | 0 | 0 | 0 | 0 | 0 | 0 | 0 | 0 | 0 | 0
2016-03-06 09:00 | 0 | 0 | 0 | 0 | 0 | 0 | 0 | 356415 | 0 | 0 | 0 | 0 | 9139.5752 | 0 | 0 | 0 | 0 | 0 | 46150.1304 | 848975.3007 | 1364296.2308 | 1216420.8185 | 0 | 0 | 0 | 0 | 0 | 0 | 0 | 0 | 9934.3209 | 0 | 0 | 0 | 0 | 0 | -98780.381 | -275208.4637 | 7639.5238 | 0 | 0 | 0 | 0 | 0 | 0 | 0 | 0 | 0
2016-03-06 10:00 | 0 | 0 | 0 | 0 | 0 | 0 | 0 | 359048 | 0 | 0 | 0 | 0 | 0 | 0 | 0 | 0 | 0 | 0 | 0 | 579434.406 | 1364296.2308 | 1216420.8185 | 0 | 0 | 0 | 0 | 0 | 0 | 0 | 0 | -9934.3209 | 0 | 0 | 0 | 0 | 0 | -49623.7961 | -299489.883 | 0 | 0 | 0 | 0 | 0 | 0 | 0 | 0 | 0 | 0
2016-03-06 11:00 | 0 | 555124.7658 | 0 | 0 | 0 | 0 | 0 | 366646 | 0 | 0 | 0 | 0 | 0 | 0 | 0 | 0 | 0 | 0 | 79747.166 | 671890.6186 | 1364296.2308 | 1216420.8185 | 0 | 0 | 0 | 0 | 0 | 0 | 0 | 0 | 0 | 0 | 0 | 0 | 0 | 0 | 85749.6408 | 102729.125 | 0 | 0 | 0 | 0 | 0 | 0 | 0 | 0 | 0 | 0
2016-03-06 12:00 | 0 | 0 | 0 | 0 | 0 | 0 | 0 | 377600 | 0 | 0 | 0 | 0 | 0 | 0 | 0 | 0 | 0 | 0 | 0 | 402349.7239 | 1370407.8498 | 1216420.8185 | 0 | 0 | 0 | 0 | 0 | 0 | 0 | 0 | 0 | 0 | 0 | 0 | 0 | 0 | -85749.6408 | -299489.883 | 7639.5238 | 0 | 0 | 0 | 0 | 0 | 0 | 0 | 0 | 0
2016-03-06 13:00 | 6790.977 | 180118.521 | 0 | 0 | 0 | 0 | 0 | 387619 | 0 | 0 | 0 | 0 | 0 | 0 | 0 | 0 | 0 | 0 | 91865.7543 | 132808.8292 | 1370407.8498 | 1216420.8185 | 0 | 0 | 0 | 0 | 0 | 0 | 0 | 0 | 0 | 0 | 0 | 0 | 0 | 0 | 98780.381 | -299489.883 | 0 | 0 | 0 | 0 | 0 | 0 | 0 | 0 | 0 | 0
2016-03-06 14:00 | 147490.2533 | 0 | 0 | 0 | 0 | 0 | 0 | 393836 | 0 | 0 | 0 | 0 | 0 | 0 | 0 | 0 | 0 | 0 | 0 | 0 | 1370407.8498 | 1216420.8185 | 0 | 0 | 0 | 0 | 0 | 0 | 0 | 0 | 0 | 0 | 0 | 0 | 0 | 0 | -98780.381 | -147565.3657 | 0 | 0 | 0 | 0 | 0 | 0 | 0 | 0 | 0 | 0
2016-03-06 15:00 | 384557.8621 | 9493.1379 | 0 | 0 | 0 | 0 | 0 | 394051 | 0 | 0 | 0 | 0 | 0 | 0 | 0 | 0 | 0 | 0 | 0 | 0 | 1370407.8498 | 1216420.8185 | 0 | 0 | 0 | 0 | 0 | 0 | 0 | 0 | 0 | 0 | 0 | 0 | 0 | 0 | 0 | 0 | 0 | 0 | 0 | 0 | 0 | 0 | 0 | 0 | 0 | 0
2016-03-06 16:00 | 541964.0429 | 0 | 0 | 0 | 0 | 0 | 0 | 391527 | 0 | 0 | 0 | 0 | 0 | 0 | 0 | 0 | 0 | 0 | 0 | 135393.3386 | 1370407.8498 | 1216420.8185 | 0 | 0 | 0 | 0 | 0 | 0 | 0 | 0 | 0 | 0 | 0 | 0 | 0 | 0 | 0 | 150437.0429 | 0 | 0 | 0 | 0 | 0 | 0 | 0 | 0 | 0 | 0
2016-03-06 17:00 | 643651.8722 | 0 | 0 | 0 | 0 | 0 | 0 | 389677 | 0 | 0 | 0 | 0 | 0 | 0 | 0 | 0 | 0 | 0 | 0 | 363970.7235 | 1370407.8498 | 1216420.8185 | 0 | 0 | 0 | 0 | 0 | 0 | 0 | 0 | 0 | 0 | 0 | 0 | 0 | 0 | 0 | 253974.8722 | 0 | 0 | 0 | 0 | 0 | 0 | 0 | 0 | 0 | 0
2016-03-06 18:00 | 705544.1026 | 0 | 0 | 0 | 0 | 0 | 0 | 387230 | 0 | 0 | 0 | 0 | 0 | 0 | 0 | 0 | 0 | 0 | 10401.7671 | 633511.6182 | 1376519.4689 | 1216420.8185 | 0 | 0 | 0 | 0 | 0 | 0 | 0 | 0 | 0 | 0 | 0 | 0 | 0 | 0 | 11184.6958 | 299489.883 | 7639.5238 | 0 | 0 | 0 | 0 | 0 | 0 | 0 | 0 | 0
2016-03-06 19:00 | 756502.358 | 0 | 0 | 0 | 0 | 0 | 0 | 385165 | 0 | 0 | 0 | 0 | 0 | 0 | 0 | 0 | 0 | 0 | 77219.9189 | 903052.5129 | 1376519.4689 | 1216420.8185 | 0 | 0 | 0 | 0 | 0 | 0 | 0 | 0 | 0 | 0 | 0 | 0 | 0 | 0 | 71847.475 | 299489.883 | 0 | 0 | 0 | 0 | 0 | 0 | 0 | 0 | 0 | 0
2016-03-06 20:00 | 804729.8265 | 0 | 0 | 0 | 0 | 0 | 0 | 383511 | 0 | 0 | 0 | 0 | 0 | 0 | 0 | 0 | 0 | 0 | 169085.6732 | 1172593.4076 | 1382631.0879 | 1231576.7668 | 0 | 0 | 0 | 0 | 0 | 0 | 0 | 0 | 0 | 0 | 0 | 0 | 0 | 0 | 98780.381 | 299489.883 | 7639.5238 | 0 | 15309.0386 | 0 | 0 | 0 | 0 | 0 | 0 | 0
2016-03-06 21:00 | 820993.6482 | 0 | 0 | 0 | 0 | 0 | 0 | 386144 | 0 | 0 | 0 | 0 | 9139.5752 | 0 | 0 | 0 | 0 | 0 | 260951.4275 | 1442134.3023 | 1388742.707 | 1250392.2509 | 0 | 0 | 0 | 0 | 0 | 0 | 0 | 0 | 9934.3209 | 0 | 0 | 0 | 0 | 0 | 98780.381 | 299489.883 | 7639.5238 | 0 | 19005.5395 | 0 | 0 | 0 | 0 | 0 | 0 | 0
2016-03-06 22:00 | 738725.6258 | 0 | 0 | 0 | 0 | 0 | 0 | 392608 | 0 | 0 | 0 | 0 | 9139.5752 | 0 | 0 | 0 | 0 | 0 | 350712.0423 | 1666775.0545 | 1388742.707 | 1250392.2509 | 0 | 0 | 0 | 0 | 0 | 0 | 0 | 0 | 0 | 0 | 0 | 0 | 0 | 0 | 96516.7901 | 249600.8357 | 0 | 0 | 0 | 0 | 0 | 0 | 0 | 0 | 0 | 0
2016-03-06 23:00 | 502996.878 | 0 | 0 | 0 | 0 | 0 | 0 | 408579 | 0 | 0 | 0 | 0 | 0 | 0 | 0 | 0 | 0 | 0 | 350712.0423 | 1760692.0334 | 1388742.707 | 1250392.2509 | 0 | 0 | 0 | 0 | 0 | 0 | 0 | 0 | -9934.3209 | 0 | 0 | 0 | 0 | 0 | 0 | 104352.1989 | 0 | 0 | 0 | 0 | 0 | 0 | 0 | 0 | 0 | 0
2016-03-07 | 79027.598 | 0 | 0 | 0 | 0 | 0 | 0 | 426425 | 0 | 0 | 0 | 0 | 0 | 0 | 0 | 0 | 0 | 0 | 258846.288 | 1536936.7145 | 1388742.707 | 1250392.2509 | 0 | 0 | 0 | 0 | 0 | 0 | 0 | 0 | 0 | 0 | 0 | 0 | 0 | 0 | -98780.381 | -248617.0211 | 0 | 0 | 0 | 0 | 0 | 0 | 0 | 0 | 0 | 0
2016-03-07 01:00 | 4141.5831 | 236732.2358 | 0 | 0 | 0 | 0 | 0 | 431649 | 0 | 0 | 0 | 0 | 9139.5752 | 0 | 0 | 0 | 0 | 0 | 350712.0423 | 1267395.8198 | 1388742.707 | 1250392.2509 | 0 | 0 | 0 | 0 | 0 | 0 | 0 | 0 | 9934.3209 | 0 | 0 | 0 | 0 | 0 | 98780.381 | -299489.883 | 0 | 0 | 0 | 0 | 0 | 0 | 0 | 0 | 0 | 0
2016-03-07 02:00 | 568.9566 | 15661.4586 | 0 | 0 | 0 | 0 | 0 | 424435 | 0 | 0 | 0 | 0 | 0 | 0 | 0 | 0 | 0 | 0 | 258846.288 | 997854.9251 | 1388742.707 | 1250392.2509 | 0 | 0 | 0 | 0 | 0 | 0 | 0 | 0 | -9934.3209 | 0 | 0 | 0 | 0 | 0 | -98780.381 | -299489.883 | 0 | 0 | 0 | 0 | 0 | 0 | 0 | 0 | 0 | 0
2016-03-07 03:00 | 130.1363 | 19927.1235 | 0 | 0 | 0 | 0 | 0 | 410688 | 0 | 0 | 0 | 0 | 0 | 0 | 0 | 0 | 0 | 0 | 166980.5336 | 728314.0304 | 1394854.3261 | 1250392.2509 | 0 | 0 | 0 | 0 | 0 | 0 | 0 | 0 | 0 | 0 | 0 | 0 | 0 | 0 | -98780.381 | -299489.883 | 7639.5238 | 0 | 0 | 0 | 0 | 0 | 0 | 0 | 0 | 0
2016-03-07 04:00 | 5.7267 | 704801.9695 | 0 | 0 | 0 | 0 | 0 | 391731 | 0 | 0 | 0 | 0 | 0 | 0 | 0 | 0 | 0 | 0 | 258846.288 | 914305.1427 | 1400965.9451 | 1250392.2509 | 0 | 0 | 0 | 0 | 0 | 0 | 0 | 0 | 0 | 0 | 0 | 0 | 0 | 0 | 98780.381 | 206656.7914 | 7639.5238 | 0 | 0 | 0 | 0 | 0 | 0 | 0 | 0 | 0
2016-03-07 05:00 | 0 | 0 | 0 | 0 | 0 | 0 | 0 | 376348 | 0 | 0 | 0 | 0 | 9139.5752 | 0 | 0 | 0 | 0 | 0 | 166980.5336 | 655553.3968 | 1400965.9451 | 1250392.2509 | 0 | 0 | 0 | 0 | 0 | 0 | 0 | 0 | 9934.3209 | 0 | 0 | 0 | 0 | 0 | -98780.381 | -287501.9399 | 0 | 0 | 0 | 0 | 0 | 0 | 0 | 0 | 0 | 0
2016-03-07 06:00 | 0 | 155516.1771 | 0 | 0 | 0 | 0 | 0 | 366160 | 0 | 0 | 0 | 0 | 0 | 0 | 0 | 0 | 0 | 0 | 258846.288 | 386012.5021 | 1400965.9451 | 1250392.2509 | 0 | 0 | 0 | 0 | 0 | 0 | 0 | 0 | -9934.3209 | 0 | 0 | 0 | 0 | 0 | 98780.381 | -299489.883 | 0 | 0 | 0 | 0 | 0 | 0 | 0 | 0 | 0 | 0
2016-03-07 07:00 | 0 | 169163.8189 | 0 | 0 | 0 | 0 | 0 | 359939 | 0 | 0 | 0 | 0 | 9139.5752 | 0 | 0 | 0 | 0 | 0 | 350712.0423 | 116471.6074 | 1400965.9451 | 1250392.2509 | 0 | 0 | 0 | 0 | 0 | 0 | 0 | 0 | 9934.3209 | 0 | 0 | 0 | 0 | 0 | 98780.381 | -299489.883 | 0 | 0 | 0 | 0 | 0 | 0 | 0 | 0 | 0 | 0
2016-03-07 08:00 | 0 | 436896.1287 | 0 | 0 | 0 | 0 | 0 | 357960 | 0 | 0 | 0 | 0 | 9139.5752 | 0 | 0 | 0 | 0 | 0 | 258846.288 | 269540.8947 | 1407077.5642 | 1250392.2509 | 0 | 0 | 0 | 0 | 0 | 0 | 0 | 0 | 0 | 0 | 0 | 0 | 0 | 0 | -98780.381 | 170076.9859 | 7639.5238 | 0 | 0 | 0 | 0 | 0 | 0 | 0 | 0 | 0
2016-03-07 09:00 | 0 | 0 | 0 | 0 | 0 | 0 | 0 | 361536 | 0 | 0 | 0 | 0 | 0 | 0 | 0 | 0 | 0 | 0 | 203277.5604 | 0 | 1413189.1832 | 1250392.2509 | 0 | 0 | 0 | 0 | 0 | 0 | 0 | 0 | -9934.3209 | 0 | 0 | 0 | 0 | 0 | -59751.32 | -299489.883 | 7639.5238 | 0 | 0 | 0 | 0 | 0 | 0 | 0 | 0 | 0
2016-03-07 10:00 | 0 | 536365.7558 | 0 | 0 | 0 | 0 | 0 | 376711 | 0 | 0 | 0 | 0 | 9139.5752 | 0 | 0 | 0 | 0 | 0 | 295143.3147 | 38970.4771 | 1419300.8023 | 1250392.2509 | 0 | 0 | 0 | 0 | 0 | 0 | 0 | 0 | 9934.3209 | 0 | 0 | 0 | 0 | 0 | 98780.381 | 43300.5302 | 7639.5238 | 0 | 0 | 0 | 0 | 0 | 0 | 0 | 0 | 0
2016-03-07 11:00 | 0 | 510055.8927 | 0 | 0 | 0 | 0 | 0 | 408344 | 0 | 0 | 0 | 0 | 0 | 0 | 0 | 0 | 0 | 0 | 203277.5604 | 228354.4122 | 1419300.8023 | 1250392.2509 | 0 | 0 | 0 | 0 | 0 | 0 | 0 | 0 | -9934.3209 | 0 | 0 | 0 | 0 | 0 | -98780.381 | 210426.5945 | 0 | 0 | 0 | 0 | 0 | 0 | 0 | 0 | 0 | 0
2016-03-07 12:00 | 0 | 501953.2632 | 0 | 0 | 0 | 0 | 0 | 431451 | 0 | 0 | 0 | 0 | 0 | 0 | 0 | 0 | 0 | 0 | 111411.8061 | 380708.792 | 1419300.8023 | 1250392.2509 | 0 | 0 | 0 | 0 | 0 | 0 | 0 | 0 | 0 | 0 | 0 | 0 | 0 | 0 | -98780.381 | 169282.6442 | 0 | 0 | 0 | 0 | 0 | 0 | 0 | 0 | 0 | 0
2016-03-07 13:00 | 17086.2356 | 487498.4558 | 0 | 0 | 0 | 0 | 0 | 436012 | 0 | 0 | 0 | 0 | 0 | 0 | 0 | 0 | 0 | 0 | 19546.0517 | 531326.5571 | 1419300.8023 | 1250392.2509 | 0 | 0 | 0 | 0 | 0 | 0 | 0 | 0 | 0 | 0 | 0 | 0 | 0 | 0 | -98780.381 | 167353.0724 | 0 | 0 | 0 | 0 | 0 | 0 | 0 | 0 | 0 | 0
2016-03-07 14:00 | 236840.3149 | 438103.2657 | 0 | 0 | 0 | 0 | 0 | 435209 | 0 | 0 | 0 | 0 | 0 | 0 | 0 | 0 | 0 | 0 | 0 | 766003.2135 | 1419300.8023 | 1250392.2509 | 0 | 0 | 0 | 0 | 0 | 0 | 0 | 0 | 0 | 0 | 0 | 0 | 0 | 0 | -21017.2599 | 260751.8405 | 0 | 0 | 0 | 0 | 0 | 0 | 0 | 0 | 0 | 0
2016-03-07 15:00 | 500235.6709 | 234246.2121 | 0 | 0 | 0 | 0 | 0 | 434992 | 0 | 0 | 0 | 0 | 0 | 0 | 0 | 0 | 0 | 0 | 0 | 1035544.1082 | 1419300.8023 | 1250392.2509 | 0 | 0 | 0 | 0 | 0 | 0 | 0 | 0 | 0 | 0 | 0 | 0 | 0 | 0 | 0 | 299489.883 | 0 | 0 | 0 | 0 | 0 | 0 | 0 | 0 | 0 | 0
2016-03-07 16:00 | 632120.3101 | 100974.5729 | 0 | 0 | 0 | 0 | 0 | 433605 | 0 | 0 | 0 | 0 | 0 | 0 | 0 | 0 | 0 | 0 | 0 | 1305085.0029 | 1419300.8023 | 1250392.2509 | 0 | 0 | 0 | 0 | 0 | 0 | 0 | 0 | 0 | 0 | 0 | 0 | 0 | 0 | 0 | 299489.883 | 0 | 0 | 0 | 0 | 0 | 0 | 0 | 0 | 0 | 0
2016-03-07 17:00 | 707466.3751 | 22178.5079 | 0 | 0 | 0 | 0 | 0 | 430155 | 0 | 0 | 0 | 0 | 0 | 0 | 0 | 0 | 0 | 0 | 0 | 1574625.8976 | 1419300.8023 | 1250392.2509 | 0 | 0 | 0 | 0 | 0 | 0 | 0 | 0 | 0 | 0 | 0 | 0 | 0 | 0 | 0 | 299489.883 | 0 | 0 | 0 | 0 | 0 | 0 | 0 | 0 | 0 | 0
2016-03-07 18:00 | 744828.2732 | 0 | 0 | 0 | 0 | 0 | 0 | 428360 | 0 | 0 | 0 | 0 | 0 | 0 | 0 | 0 | 0 | 0 | 15789.9029 | 1844166.7923 | 1419300.8023 | 1250392.2509 | 0 | 0 | 0 | 0 | 0 | 0 | 0 | 0 | 0 | 0 | 0 | 0 | 0 | 0 | 16978.3902 | 299489.883 | 0 | 0 | 0 | 0 | 0 | 0 | 0 | 0 | 0 | 0
2016-03-07 19:00 | 784543.781 | 0 | 0 | 0 | 0 | 0 | 0 | 425749 | 0 | 0 | 0 | 0 | 0 | 0 | 0 | 0 | 0 | 0 | 70943.458 | 2113707.687 | 1419300.8023 | 1250392.2509 | 0 | 0 | 0 | 0 | 0 | 0 | 0 | 0 | 0 | 0 | 0 | 0 | 0 | 0 | 59304.898 | 299489.883 | 0 | 0 | 0 | 0 | 0 | 0 | 0 | 0 | 0 | 0
2016-03-07 20:00 | 832522.3753 | 0 | 0 | 0 | 0 | 0 | 0 | 423283 | 0 | 0 | 0 | 0 | 3063.2205 | 0 | 0 | 0 | 0 | 0 | 162809.2124 | 2383248.5817 | 1425412.4213 | 1250392.2509 | 0 | 0 | 0 | 0 | 0 | 0 | 0 | 0 | 3329.5875 | 0 | 0 | 0 | 0 | 0 | 98780.381 | 299489.883 | 7639.5238 | 0 | 0 | 0 | 0 | 0 | 0 | 0 | 0 | 0
2016-03-07 21:00 | 838175.0727 | 0 | 0 | 0 | 0 | 0 | 0 | 422736 | 0 | 0 | 0 | 0 | 9139.5752 | 0 | 0 | 0 | 0 | 0 | 254674.9667 | 2652789.4764 | 1431524.0404 | 1253287.5569 | 0 | 0 | 0 | 0 | 0 | 0 | 0 | 0 | 6604.7334 | 0 | 0 | 0 | 0 | 0 | 98780.381 | 299489.883 | 7639.5238 | 0 | 2924.5515 | 0 | 0 | 0 | 0 | 0 | 0 | 0
2016-03-07 22:00 | 731194.347 | 0 | 0 | 0 | 0 | 0 | 0 | 425027 | 0 | 0 | 0 | 0 | 0 | 0 | 0 | 0 | 0 | 0 | 270123.9266 | 2922330.3711 | 1431524.0404 | 1253287.5569 | 0 | 0 | 0 | 0 | 0 | 0 | 0 | 0 | -9934.3209 | 0 | 0 | 0 | 0 | 0 | 16611.7849 | 299489.883 | 0 | 0 | 0 | 0 | 0 | 0 | 0 | 0 | 0 | 0
2016-03-07 23:00 | 461450.5604 | 360822.2104 | 0 | 0 | 0 | 0 | 0 | 436129 | 0 | 0 | 0 | 0 | 0 | 0 | 0 | 0 | 0 | 0 | 350712.0423 | 3191871.2658 | 1431524.0404 | 1253287.5569 | 0 | 0 | 0 | 0 | 0 | 0 | 0 | 0 | 0 | 0 | 0 | 0 | 0 | 0 | 86653.8878 | 299489.883 | 0 | 0 | 0 | 0 | 0 | 0 | 0 | 0 | 0 | 0
2016-03-08 | 84375.4695 | 587858.5731 | 0 | 0 | 0 | 0 | 0 | 448796 | 0 | 0 | 0 | 0 | 9139.5752 | 0 | 0 | 0 | 0 | 0 | 350712.0423 | 3377149.044 | 1437635.6594 | 1253287.5569 | 0 | 0 | 0 | 0 | 0 | 0 | 0 | 0 | 9934.3209 | 0 | 0 | 0 | 0 | 0 | 0 | 205864.198 | 7639.5238 | 0 | 0 | 0 | 0 | 0 | 0 | 0 | 0 | 0
2016-03-08 01:00 | 4073.0286 | 620025.3192 | 0 | 0 | 0 | 0 | 0 | 447563 | 0 | 0 | 0 | 0 | 0 | 0 | 0 | 0 | 0 | 0 | 350712.0423 | 3538096.1744 | 1443747.2785 | 1253287.5569 | 0 | 0 | 0 | 0 | 0 | 0 | 0 | 0 | -9934.3209 | 0 | 0 | 0 | 0 | 0 | 0 | 178830.1448 | 7639.5238 | 0 | 0 | 0 | 0 | 0 | 0 | 0 | 0 | 0
2016-03-08 02:00 | 570.701 | 45475.5588 | 0 | 0 | 0 | 0 | 0 | 436677 | 0 | 0 | 0 | 0 | 0 | 0 | 0 | 0 | 0 | 0 | 258846.288 | 3268555.2797 | 1449858.8975 | 1253287.5569 | 0 | 0 | 0 | 0 | 0 | 0 | 0 | 0 | 0 | 0 | 0 | 0 | 0 | 0 | -98780.381 | -299489.883 | 7639.5238 | 0 | 0 | 0 | 0 | 0 | 0 | 0 | 0 | 0
2016-03-08 03:00 | 125.3878 | 235269.9549 | 0 | 0 | 0 | 0 | 0 | 418531 | 0 | 0 | 0 | 0 | 9139.5752 | 0 | 0 | 0 | 0 | 0 | 350712.0423 | 2999014.385 | 1455970.5166 | 1253287.5569 | 0 | 0 | 0 | 0 | 0 | 0 | 0 | 0 | 9934.3209 | 0 | 0 | 0 | 0 | 0 | 98780.381 | -299489.883 | 7639.5238 | 0 | 0 | 0 | 0 | 0 | 0 | 0 | 0 | 0
2016-03-08 04:00 | 6.124 | 0 | 0 | 0 | 0 | 0 | 0 | 395467 | 0 | 0 | 0 | 0 | 9139.5752 | 0 | 0 | 0 | 0 | 0 | 258846.288 | 2729473.4903 | 1458218.027 | 1253287.5569 | 0 | 0 | 0 | 0 | 0 | 0 | 0 | 0 | 0 | 0 | 0 | 0 | 0 | 0 | -98780.381 | -299489.883 | 2809.3879 | 0 | 0 | 0 | 0 | 0 | 0 | 0 | 0 | 0
2016-03-08 05:00 | 0 | 171276.701 | 0 | 0 | 0 | 0 | 0 | 374281 | 0 | 0 | 0 | 0 | 0 | 0 | 0 | 0 | 0 | 0 | 350712.0423 | 2459932.5956 | 1464329.646 | 1253287.5569 | 0 | 0 | 0 | 0 | 0 | 0 | 0 | 0 | -9934.3209 | 0 | 0 | 0 | 0 | 0 | 98780.381 | -299489.883 | 7639.5238 | 0 | 0 | 0 | 0 | 0 | 0 | 0 | 0 | 0
2016-03-08 06:00 | 0 | 0 | 0 | 0 | 0 | 0 | 0 | 359069 | 0 | 0 | 0 | 0 | 9139.5752 | 0 | 0 | 0 | 0 | 0 | 258846.288 | 2209856.3783 | 1470441.2651 | 1253287.5569 | 0 | 0 | 0 | 0 | 0 | 0 | 0 | 0 | 9934.3209 | 0 | 0 | 0 | 0 | 0 | -98780.381 | -277862.4637 | 7639.5238 | 0 | 0 | 0 | 0 | 0 | 0 | 0 | 0 | 0
2016-03-08 07:00 | 0 | 0 | 0 | 0 | 0 | 0 | 0 | 349145 | 0 | 0 | 0 | 0 | 0 | 0 | 0 | 0 | 0 | 0 | 166980.5336 | 1986593.5385 | 1476552.8841 | 1253287.5569 | 0 | 0 | 0 | 0 | 0 | 0 | 0 | 0 | -9934.3209 | 0 | 0 | 0 | 0 | 0 | -98780.381 | -248069.822 | 7639.5238 | 0 | 0 | 0 | 0 | 0 | 0 | 0 | 0 | 0
2016-03-08 08:00 | 0 | 0 | 0 | 0 | 0 | 0 | 0 | 344267 | 0 | 0 | 0 | 0 | 0 | 0 | 0 | 0 | 0 | 0 | 91865.7543 | 1742569.389 | 1482664.5032 | 1253287.5569 | 0 | 0 | 0 | 0 | 0 | 0 | 0 | 0 | 0 | 0 | 0 | 0 | 0 | 0 | -80768.5799 | -271137.9439 | 7639.5238 | 0 | 0 | 0 | 0 | 0 | 0 | 0 | 0 | 0
2016-03-08 09:00 | 0 | 540749.1277 | 0 | 0 | 0 | 0 | 0 | 346924 | 0 | 0 | 0 | 0 | 9139.5752 | 0 | 0 | 0 | 0 | 0 | 0 | 1990097.8865 | 1488776.1222 | 1253287.5569 | 0 | 0 | 0 | 0 | 0 | 0 | 0 | 0 | 9934.3209 | 0 | 0 | 0 | 0 | 0 | -98780.381 | 275031.664 | 7639.5238 | 0 | 0 | 0 | 0 | 0 | 0 | 0 | 0 | 0
2016-03-08 10:00 | 0 | 521055.4338 | 0 | 0 | 0 | 0 | 0 | 358915 | 0 | 0 | 0 | 0 | 0 | 0 | 0 | 0 | 0 | 0 | 91865.7543 | 2049187.2514 | 1494887.7413 | 1253287.5569 | 0 | 0 | 0 | 0 | 0 | 0 | 0 | 0 | -9934.3209 | 0 | 0 | 0 | 0 | 0 | 98780.381 | 65654.8499 | 7639.5238 | 0 | 0 | 0 | 0 | 0 | 0 | 0 | 0 | 0
2016-03-08 11:00 | 0 | 492427.7438 | 0 | 0 | 0 | 0 | 0 | 387430 | 0 | 0 | 0 | 0 | 9139.5752 | 0 | 0 | 0 | 0 | 0 | 0 | 2216771.1036 | 1500999.3603 | 1253287.5569 | 0 | 0 | 0 | 0 | 0 | 0 | 0 | 0 | 9934.3209 | 0 | 0 | 0 | 0 | 0 | -98780.381 | 186204.2802 | 7639.5238 | 0 | 0 | 0 | 0 | 0 | 0 | 0 | 0 | 0
2016-03-08 12:00 | 0 | 469476.6585 | 0 | 0 | 0 | 0 | 0 | 411254 | 0 | 0 | 0 | 0 | 9139.5752 | 0 | 0 | 0 | 0 | 0 | 0 | 2262295.9248 | 1507110.9794 | 1253287.5569 | 0 | 0 | 0 | 0 | 0 | 0 | 0 | 0 | 0 | 0 | 0 | 0 | 0 | 0 | 0 | 50583.1347 | 7639.5238 | 0 | 0 | 0 | 0 | 0 | 0 | 0 | 0 | 0
2016-03-08 13:00 | 14554.3918 | 389186.471 | 0 | 0 | 0 | 0 | 0 | 419161 | 0 | 0 | 0 | 0 | 0 | 0 | 0 | 0 | 0 | 0 | 91865.7543 | 2161580.7757 | 1513222.5985 | 1253287.5569 | 0 | 0 | 0 | 0 | 0 | 0 | 0 | 0 | -9934.3209 | 0 | 0 | 0 | 0 | 0 | 98780.381 | -111905.7212 | 7639.5238 | 0 | 0 | 0 | 0 | 0 | 0 | 0 | 0 | 0
2016-03-08 14:00 | 259594.3906 | 0 | 0 | 0 | 0 | 0 | 0 | 423336 | 0 | 0 | 0 | 0 | 0 | 0 | 0 | 0 | 0 | 0 | 91865.7543 | 2007337.7559 | 1519334.2175 | 1253287.5569 | 0 | 0 | 0 | 0 | 0 | 0 | 0 | 0 | 0 | 0 | 0 | 0 | 0 | 0 | 0 | -171381.1332 | 7639.5238 | 0 | 0 | 0 | 0 | 0 | 0 | 0 | 0 | 0
2016-03-08 15:00 | 617160.026 | 0 | 0 | 0 | 0 | 0 | 0 | 425877 | 0 | 0 | 0 | 0 | 0 | 0 | 0 | 0 | 0 | 0 | 0 | 2268394.8222 | 1519334.2175 | 1253287.5569 | 0 | 0 | 0 | 0 | 0 | 0 | 0 | 0 | 0 | 0 | 0 | 0 | 0 | 0 | -98780.381 | 290063.407 | 0 | 0 | 0 | 0 | 0 | 0 | 0 | 0 | 0 | 0
2016-03-08 16:00 | 784293.6313 | 0 | 0 | 0 | 0 | 0 | 0 | 426409 | 0 | 0 | 0 | 0 | 0 | 0 | 0 | 0 | 0 | 0 | 29422.6842 | 2537935.7169 | 1525445.8366 | 1272214.3072 | 0 | 0 | 0 | 0 | 0 | 0 | 0 | 0 | 0 | 0 | 0 | 0 | 0 | 0 | 31637.2949 | 299489.883 | 7639.5238 | 0 | 19117.9296 | 0 | 0 | 0 | 0 | 0 | 0 | 0
2016-03-08 17:00 | 846274.7636 | 0 | 0 | 0 | 0 | 0 | 0 | 424840 | 0 | 0 | 0 | 0 | 0 | 0 | 0 | 0 | 0 | 0 | 117946.9915 | 2807476.6116 | 1531557.4556 | 1291141.0575 | 0 | 0 | 0 | 0 | 0 | 0 | 0 | 0 | 0 | 0 | 0 | 0 | 0 | 0 | 95187.4272 | 299489.883 | 7639.5238 | 0 | 19117.9296 | 0 | 0 | 0 | 0 | 0 | 0 | 0
2016-03-08 18:00 | 849135.7174 | 0 | 0 | 0 | 0 | 0 | 0 | 424108 | 0 | 0 | 0 | 0 | 0 | 0 | 0 | 0 | 0 | 0 | 209812.7459 | 3077017.5063 | 1537669.0747 | 1310067.8078 | 0 | 0 | 0 | 0 | 0 | 0 | 0 | 0 | 0 | 0 | 0 | 0 | 0 | 0 | 98780.381 | 299489.883 | 7639.5238 | 0 | 19117.9296 | 0 | 0 | 0 | 0 | 0 | 0 | 0
2016-03-08 19:00 | 677131.0503 | 0 | 0 | 0 | 0 | 0 | 0 | 423858 | 0 | 0 | 0 | 0 | 9139.5752 | 0 | 0 | 0 | 0 | 0 | 132707.7414 | 3346558.401 | 1543780.6937 | 1328994.5581 | 0 | 0 | 0 | 0 | 0 | 0 | 0 | 0 | 9934.3209 | 0 | 0 | 0 | 0 | 0 | -82908.6069 | 299489.883 | 7639.5238 | 0 | 19117.9296 | 0 | 0 | 0 | 0 | 0 | 0 | 0
2016-03-08 20:00 | 847763.7174 | 0 | 0 | 0 | 0 | 0 | 0 | 422736 | 0 | 0 | 0 | 0 | 9139.5752 | 0 | 0 | 0 | 0 | 0 | 224573.4957 | 3616099.2957 | 1549892.3128 | 1347921.3084 | 0 | 0 | 0 | 0 | 0 | 0 | 0 | 0 | 0 | 0 | 0 | 0 | 0 | 0 | 98780.381 | 299489.883 | 7639.5238 | 0 | 19117.9296 | 0 | 0 | 0 | 0 | 0 | 0 | 0
2016-03-08 21:00 | 847811.7174 | 0 | 0 | 0 | 0 | 0 | 0 | 422784 | 0 | 0 | 0 | 0 | 9139.5752 | 0 | 0 | 0 | 0 | 0 | 316439.2501 | 3885640.1903 | 1556003.9318 | 1366848.0587 | 0 | 0 | 0 | 0 | 0 | 0 | 0 | 0 | 0 | 0 | 0 | 0 | 0 | 0 | 98780.381 | 299489.883 | 7639.5238 | 0 | 19117.9296 | 0 | 0 | 0 | 0 | 0 | 0 | 0
2016-03-08 22:00 | 787912.8012 | 0 | 0 | 0 | 0 | 0 | 0 | 424813 | 0 | 0 | 0 | 0 | 9139.5752 | 0 | 0 | 0 | 0 | 0 | 350712.0423 | 4155181.085 | 1562115.5509 | 1385774.8091 | 0 | 0 | 0 | 0 | 0 | 0 | 0 | 0 | 0 | 0 | 0 | 0 | 0 | 0 | 36852.4648 | 299489.883 | 7639.5238 | 0 | 19117.9296 | 0 | 0 | 0 | 0 | 0 | 0 | 0
2016-03-08 23:00 | 514063.7162 | 0 | 0 | 0 | 0 | 0 | 0 | 433883 | 0 | 0 | 0 | 0 | 0 | 0 | 0 | 0 | 0 | 0 | 350712.0423 | 4229409.0469 | 1568227.17 | 1385774.8091 | 0 | 0 | 0 | 0 | 0 | 0 | 0 | 0 | -9934.3209 | 0 | 0 | 0 | 0 | 0 | 0 | 82475.5132 | 7639.5238 | 0 | 0 | 0 | 0 | 0 | 0 | 0 | 0 | 0
2016-03-09 | 77180.8126 | 0 | 0 | 0 | 0 | 0 | 0 | 446635 | 0 | 0 | 0 | 0 | 9139.5752 | 0 | 0 | 0 | 0 | 0 | 258846.288 | 3969986.161 | 1574338.789 | 1385774.8091 | 0 | 0 | 0 | 0 | 0 | 0 | 0 | 0 | 9934.3209 | 0 | 0 | 0 | 0 | 0 | -98780.381 | -288247.6511 | 7639.5238 | 0 | 0 | 0 | 0 | 0 | 0 | 0 | 0 | 0
2016-03-09 01:00 | 3605.2806 | 157665.0378 | 0 | 0 | 0 | 0 | 0 | 445107 | 0 | 0 | 0 | 0 | 0 | 0 | 0 | 0 | 0 | 0 | 275537.9264 | 3700445.2663 | 1580450.4081 | 1385774.8091 | 0 | 0 | 0 | 0 | 0 | 0 | 0 | 0 | -9934.3209 | 0 | 0 | 0 | 0 | 0 | 17947.9984 | -299489.883 | 7639.5238 | 0 | 0 | 0 | 0 | 0 | 0 | 0 | 0 | 0
2016-03-09 02:00 | 80.2153 | 161216.6676 | 0 | 0 | 0 | 0 | 0 | 432794 | 0 | 0 | 0 | 0 | 9139.5752 | 0 | 0 | 0 | 0 | 0 | 183672.1721 | 3529183.7435 | 1586562.0271 | 1385774.8091 | 0 | 0 | 0 | 0 | 0 | 0 | 0 | 0 | 9934.3209 | 0 | 0 | 0 | 0 | 0 | -98780.381 | -190290.5808 | 7639.5238 | 0 | 0 | 0 | 0 | 0 | 0 | 0 | 0 | 0
2016-03-09 03:00 | 128.2992 | 13071.6397 | 0 | 0 | 0 | 0 | 0 | 413765 | 0 | 0 | 0 | 0 | 0 | 0 | 0 | 0 | 0 | 0 | 91806.4178 | 3259642.8489 | 1592673.6462 | 1385774.8091 | 0 | 0 | 0 | 0 | 0 | 0 | 0 | 0 | -9934.3209 | 0 | 0 | 0 | 0 | 0 | -98780.381 | -299489.883 | 7639.5238 | 0 | 0 | 0 | 0 | 0 | 0 | 0 | 0 | 0
2016-03-09 04:00 | 1.633 | 159739.888 | 0 | 0 | 0 | 0 | 0 | 389747 | 0 | 0 | 0 | 0 | 0 | 0 | 0 | 0 | 0 | 0 | 0 | 3134607.2668 | 1598785.2652 | 1385774.8091 | 0 | 0 | 0 | 0 | 0 | 0 | 0 | 0 | 0 | 0 | 0 | 0 | 0 | 0 | -98716.5783 | -138928.4245 | 7639.5238 | 0 | 0 | 0 | 0 | 0 | 0 | 0 | 0 | 0
2016-03-09 05:00 | 0 | 75947.6408 | 0 | 0 | 0 | 0 | 0 | 367798 | 0 | 0 | 0 | 0 | 0 | 0 | 0 | 0 | 0 | 0 | 0 | 2865066.3721 | 1604896.8843 | 1385774.8091 | 0 | 0 | 0 | 0 | 0 | 0 | 0 | 0 | 0 | 0 | 0 | 0 | 0 | 0 | 0 | -299489.883 | 7639.5238 | 0 | 0 | 0 | 0 | 0 | 0 | 0 | 0 | 0
2016-03-09 06:00 | 0 | 154367.0907 | 0 | 0 | 0 | 0 | 0 | 350590 | 0 | 0 | 0 | 0 | 0 | 0 | 0 | 0 | 0 | 0 | 88933.5284 | 2595525.4774 | 1611008.5033 | 1385774.8091 | 0 | 0 | 0 | 0 | 0 | 0 | 0 | 0 | 0 | 0 | 0 | 0 | 0 | 0 | 95627.4499 | -299489.883 | 7639.5238 | 0 | 0 | 0 | 0 | 0 | 0 | 0 | 0 | 0
2016-03-09 07:00 | 0 | 61151.8616 | 0 | 0 | 0 | 0 | 0 | 339505 | 0 | 0 | 0 | 0 | 9139.5752 | 0 | 0 | 0 | 0 | 0 | 92247.0253 | 2325984.5827 | 1617120.1224 | 1385774.8091 | 0 | 0 | 0 | 0 | 0 | 0 | 0 | 0 | 9934.3209 | 0 | 0 | 0 | 0 | 0 | 3562.8999 | -299489.883 | 7639.5238 | 0 | 0 | 0 | 0 | 0 | 0 | 0 | 0 | 0
2016-03-09 08:00 | 0 | 140064.9902 | 0 | 0 | 0 | 0 | 0 | 334541 | 0 | 0 | 0 | 0 | 9139.5752 | 0 | 0 | 0 | 0 | 0 | 182805.1703 | 2056443.688 | 1623231.7414 | 1385774.8091 | 0 | 0 | 0 | 0 | 0 | 0 | 0 | 0 | 0 | 0 | 0 | 0 | 0 | 0 | 97374.3494 | -299489.883 | 7639.5238 | 0 | 0 | 0 | 0 | 0 | 0 | 0 | 0 | 0
2016-03-09 09:00 | 0 | 136703.2595 | 0 | 0 | 0 | 0 | 0 | 336101 | 0 | 0 | 0 | 0 | 3318.0338 | 0 | 0 | 0 | 0 | 0 | 274670.9246 | 1786902.7933 | 1629343.3605 | 1385774.8091 | 0 | 0 | 0 | 0 | 0 | 0 | 0 | 0 | -6327.7623 | 0 | 0 | 0 | 0 | 0 | 98780.381 | -299489.883 | 7639.5238 | 0 | 0 | 0 | 0 | 0 | 0 | 0 | 0 | 0
2016-03-09 10:00 | 0 | 135586.725 | 0 | 0 | 0 | 0 | 0 | 349279 | 0 | 0 | 0 | 0 | 0 | 0 | 0 | 0 | 0 | 0 | 350712.0423 | 1517361.8986 | 1635454.9796 | 1385774.8091 | 0 | 0 | 0 | 0 | 0 | 0 | 0 | 0 | -3606.5585 | 0 | 0 | 0 | 0 | 0 | 81764.6427 | -299489.883 | 7639.5238 | 0 | 0 | 0 | 0 | 0 | 0 | 0 | 0 | 0
2016-03-09 11:00 | 0 | 138462.5313 | 0 | 0 | 0 | 0 | 0 | 375362 | 0 | 0 | 0 | 0 | 9139.5752 | 0 | 0 | 0 | 0 | 0 | 258846.288 | 1384113.8309 | 1635454.9796 | 1385774.8091 | 0 | 0 | 0 | 0 | 0 | 0 | 0 | 0 | 9934.3209 | 0 | 0 | 0 | 0 | 0 | -98780.381 | -148053.4085 | 0 | 0 | 0 | 0 | 0 | 0 | 0 | 0 | 0 | 0
2016-03-09 12:00 | 0 | 0 | 0 | 0 | 0 | 0 | 0 | 399305 | 0 | 0 | 0 | 0 | 1159.2562 | 0 | 0 | 0 | 0 | 0 | 166980.5336 | 1114572.9362 | 1641566.5986 | 1385774.8091 | 0 | 0 | 0 | 0 | 0 | 0 | 0 | 0 | -8674.2598 | 0 | 0 | 0 | 0 | 0 | -98780.381 | -299489.883 | 7639.5238 | 0 | 0 | 0 | 0 | 0 | 0 | 0 | 0 | 0
2016-03-09 13:00 | 16805.6417 | 1015.5571 | 0 | 0 | 0 | 0 | 0 | 409712 | 0 | 0 | 0 | 0 | 0 | 0 | 0 | 0 | 0 | 0 | 75114.7793 | 845032.0415 | 1647678.2177 | 1385774.8091 | 0 | 0 | 0 | 0 | 0 | 0 | 0 | 0 | -1260.061 | 0 | 0 | 0 | 0 | 0 | -98780.381 | -299489.883 | 7639.5238 | 0 | 0 | 0 | 0 | 0 | 0 | 0 | 0 | 0
2016-03-09 14:00 | 254071.1596 | 0 | 0 | 0 | 0 | 0 | 0 | 415738 | 0 | 0 | 0 | 0 | 0 | 0 | 0 | 0 | 0 | 0 | 0 | 765348.0356 | 1653789.8367 | 1385774.8091 | 0 | 0 | 0 | 0 | 0 | 0 | 0 | 0 | 0 | 0 | 0 | 0 | 0 | 0 | -80768.5799 | -88537.7843 | 7639.5238 | 0 | 0 | 0 | 0 | 0 | 0 | 0 | 0 | 0
2016-03-09 15:00 | 564714.1509 | 0 | 0 | 0 | 0 | 0 | 0 | 420814 | 0 | 0 | 0 | 0 | 0 | 0 | 0 | 0 | 0 | 0 | 0 | 894858.1715 | 1653789.8367 | 1385774.8091 | 0 | 0 | 0 | 0 | 0 | 0 | 0 | 0 | 0 | 0 | 0 | 0 | 0 | 0 | 0 | 143900.1509 | 0 | 0 | 0 | 0 | 0 | 0 | 0 | 0 | 0 | 0
2016-03-09 16:00 | 727172.0132 | 0 | 0 | 0 | 0 | 0 | 0 | 423758 | 0 | 0 | 0 | 0 | 0 | 0 | 0 | 0 | 0 | 0 | 0 | 1162686.2894 | 1658451.6092 | 1385774.8091 | 0 | 0 | 0 | 0 | 0 | 0 | 0 | 0 | 0 | 0 | 0 | 0 | 0 | 0 | 0 | 297586.7977 | 5827.2156 | 0 | 0 | 0 | 0 | 0 | 0 | 0 | 0 | 0
2016-03-09 17:00 | 750535.3364 | 0 | 0 | 0 | 0 | 0 | 0 | 424288 | 0 | 0 | 0 | 0 | 0 | 0 | 0 | 0 | 0 | 0 | 0 | 1432227.1841 | 1664563.2282 | 1404701.5594 | 0 | 0 | 0 | 0 | 0 | 0 | 0 | 0 | 0 | 0 | 0 | 0 | 0 | 0 | 0 | 299489.883 | 7639.5238 | 0 | 19117.9296 | 0 | 0 | 0 | 0 | 0 | 0 | 0
2016-03-09 18:00 | 820930.4997 | 0 | 0 | 0 | 0 | 0 | 0 | 424566 | 0 | 0 | 0 | 0 | 0 | 0 | 0 | 0 | 0 | 0 | 65208.9619 | 1701768.0788 | 1670674.8473 | 1423628.3097 | 0 | 0 | 0 | 0 | 0 | 0 | 0 | 0 | 0 | 0 | 0 | 0 | 0 | 0 | 70117.1633 | 299489.883 | 7639.5238 | 0 | 19117.9296 | 0 | 0 | 0 | 0 | 0 | 0 | 0
2016-03-09 19:00 | 790505.8436 | 0 | 0 | 0 | 0 | 0 | 0 | 424719 | 0 | 0 | 0 | 0 | 9139.5752 | 0 | 0 | 0 | 0 | 0 | 92741.7852 | 1971308.9735 | 1676786.4663 | 1442555.06 | 0 | 0 | 0 | 0 | 0 | 0 | 0 | 0 | 9934.3209 | 0 | 0 | 0 | 0 | 0 | 29605.1863 | 299489.883 | 7639.5238 | 0 | 19117.9296 | 0 | 0 | 0 | 0 | 0 | 0 | 0
2016-03-09 20:00 | 848903.7174 | 0 | 0 | 0 | 0 | 0 | 0 | 423876 | 0 | 0 | 0 | 0 | 9139.5752 | 0 | 0 | 0 | 0 | 0 | 184607.5395 | 2240849.8682 | 1682898.0854 | 1461481.8103 | 0 | 0 | 0 | 0 | 0 | 0 | 0 | 0 | 0 | 0 | 0 | 0 | 0 | 0 | 98780.381 | 299489.883 | 7639.5238 | 0 | 19117.9296 | 0 | 0 | 0 | 0 | 0 | 0 | 0
2016-03-09 21:00 | 849520.7174 | 0 | 0 | 0 | 0 | 0 | 0 | 424493 | 0 | 0 | 0 | 0 | 9139.5752 | 0 | 0 | 0 | 0 | 0 | 276473.2938 | 2510390.7628 | 1689009.7044 | 1480408.5606 | 0 | 0 | 0 | 0 | 0 | 0 | 0 | 0 | 0 | 0 | 0 | 0 | 0 | 0 | 98780.381 | 299489.883 | 7639.5238 | 0 | 19117.9296 | 0 | 0 | 0 | 0 | 0 | 0 | 0
2016-03-09 22:00 | 832942.9477 | 0 | 0 | 0 | 0 | 0 | 0 | 426869 | 0 | 0 | 0 | 0 | 9139.5752 | 0 | 0 | 0 | 0 | 0 | 350712.0423 | 2779931.6575 | 1695121.3235 | 1499335.3109 | 0 | 0 | 0 | 0 | 0 | 0 | 0 | 0 | 0 | 0 | 0 | 0 | 0 | 0 | 79826.6113 | 299489.883 | 7639.5238 | 0 | 19117.9296 | 0 | 0 | 0 | 0 | 0 | 0 | 0
2016-03-09 23:00 | 554617.3275 | 0 | 0 | 0 | 0 | 0 | 0 | 436308 | 0 | 0 | 0 | 0 | 0 | 0 | 0 | 0 | 0 | 0 | 350712.0423 | 2888475.3696 | 1701232.9426 | 1499335.3109 | 0 | 0 | 0 | 0 | 0 | 0 | 0 | 0 | -9934.3209 | 0 | 0 | 0 | 0 | 0 | 0 | 120604.1245 | 7639.5238 | 0 | 0 | 0 | 0 | 0 | 0 | 0 | 0 | 0
2016-03-10 | 90334.8194 | 0 | 0 | 0 | 0 | 0 | 0 | 446277 | 0 | 0 | 0 | 0 | 9139.5752 | 0 | 0 | 0 | 0 | 0 | 275597.263 | 2625002.6687 | 1707344.5616 | 1499335.3109 | 0 | 0 | 0 | 0 | 0 | 0 | 0 | 0 | 9934.3209 | 0 | 0 | 0 | 0 | 0 | -80768.5799 | -292747.4454 | 7639.5238 | 0 | 0 | 0 | 0 | 0 | 0 | 0 | 0 | 0
2016-03-10 01:00 | 5004.4526 | 115528.3425 | 0 | 0 | 0 | 0 | 0 | 443311 | 0 | 0 | 0 | 0 | 0 | 0 | 0 | 0 | 0 | 0 | 183731.5087 | 2425469.9445 | 1713456.1807 | 1499335.3109 | 0 | 0 | 0 | 0 | 0 | 0 | 0 | 0 | -9934.3209 | 0 | 0 | 0 | 0 | 0 | -98780.381 | -221703.0269 | 7639.5238 | 0 | 0 | 0 | 0 | 0 | 0 | 0 | 0 | 0
2016-03-10 02:00 | 490.36 | 119289.8276 | 0 | 0 | 0 | 0 | 0 | 431802 | 0 | 0 | 0 | 0 | 0 | 0 | 0 | 0 | 0 | 0 | 91865.7543 | 2226677.0848 | 1719567.7997 | 1499335.3109 | 0 | 0 | 0 | 0 | 0 | 0 | 0 | 0 | 0 | 0 | 0 | 0 | 0 | 0 | -98780.381 | -220880.9552 | 7639.5238 | 0 | 0 | 0 | 0 | 0 | 0 | 0 | 0 | 0
2016-03-10 03:00 | 185.0587 | 125757.0681 | 0 | 0 | 0 | 0 | 0 | 412417 | 0 | 0 | 0 | 0 | 0 | 0 | 0 | 0 | 0 | 0 | 0 | 2050876.4704 | 1725679.4188 | 1499335.3109 | 0 | 0 | 0 | 0 | 0 | 0 | 0 | 0 | 0 | 0 | 0 | 0 | 0 | 0 | -98780.381 | -195334.016 | 7639.5238 | 0 | 0 | 0 | 0 | 0 | 0 | 0 | 0 | 0
2016-03-10 04:00 | 6.1149 | 133402.5749 | 0 | 0 | 0 | 0 | 0 | 387558 | 0 | 0 | 0 | 0 | 0 | 0 | 0 | 0 | 0 | 0 | 0 | 1815266.5197 | 1731791.0378 | 1499335.3109 | 0 | 0 | 0 | 0 | 0 | 0 | 0 | 0 | 0 | 0 | 0 | 0 | 0 | 0 | 0 | -261788.834 | 7639.5238 | 0 | 0 | 0 | 0 | 0 | 0 | 0 | 0 | 0
2016-03-10 05:00 | 0 | 133751.4328 | 0 | 0 | 0 | 0 | 0 | 365298 | 0 | 0 | 0 | 0 | 0 | 0 | 0 | 0 | 0 | 0 | 0 | 1599999.0379 | 1737902.6569 | 1499335.3109 | 0 | 0 | 0 | 0 | 0 | 0 | 0 | 0 | 0 | 0 | 0 | 0 | 0 | 0 | 0 | -239186.091 | 7639.5238 | 0 | 0 | 0 | 0 | 0 | 0 | 0 | 0 | 0
2016-03-10 06:00 | 0 | 134530.1965 | 0 | 0 | 0 | 0 | 0 | 348775 | 0 | 0 | 0 | 0 | 0 | 0 | 0 | 0 | 0 | 0 | 0 | 1400303.1433 | 1744014.2759 | 1499335.3109 | 0 | 0 | 0 | 0 | 0 | 0 | 0 | 0 | 0 | 0 | 0 | 0 | 0 | 0 | 0 | -221884.3273 | 7639.5238 | 0 | 0 | 0 | 0 | 0 | 0 | 0 | 0 | 0
2016-03-10 07:00 | 0 | 131242.4176 | 0 | 0 | 0 | 0 | 0 | 337334 | 0 | 0 | 0 | 0 | 0 | 0 | 0 | 0 | 0 | 0 | 91865.7543 | 1130762.2486 | 1750125.895 | 1469052.5104 | 0 | 0 | 0 | 0 | 0 | 0 | 0 | 0 | 0 | 0 | 0 | 0 | 0 | 0 | 98780.381 | -299489.883 | 7639.5238 | 0 | 0 | 30282.8005 | 0 | 0 | 0 | 0 | 0 | 0
2016-03-10 08:00 | 0 | 125383.4176 | 0 | 0 | 0 | 0 | 0 | 331475 | 0 | 0 | 0 | 0 | 0 | 0 | 0 | 0 | 0 | 0 | 183731.5087 | 861221.3539 | 1756237.5141 | 1438769.7099 | 0 | 0 | 0 | 0 | 0 | 0 | 0 | 0 | 0 | 0 | 0 | 0 | 0 | 0 | 98780.381 | -299489.883 | 7639.5238 | 0 | 0 | 30282.8005 | 0 | 0 | 0 | 0 | 0 | 0
2016-03-10 09:00 | 0 | 0 | 0 | 0 | 0 | 0 | 0 | 332082 | 0 | 0 | 0 | 0 | 9139.5752 | 0 | 0 | 0 | 0 | 0 | 137077.1643 | 591680.4592 | 1762349.1331 | 1438769.7099 | 0 | 0 | 0 | 0 | 0 | 0 | 0 | 0 | 9934.3209 | 0 | 0 | 0 | 0 | 0 | -50165.9617 | -299489.883 | 7639.5238 | 0 | 0 | 0 | 0 | 0 | 0 | 0 | 0 | 0
2016-03-10 10:00 | 0 | 159655.4065 | 0 | 0 | 0 | 0 | 0 | 344103 | 0 | 0 | 0 | 0 | 9139.5752 | 0 | 0 | 0 | 0 | 0 | 210849.4663 | 359128.947 | 1768460.7522 | 1408486.9094 | 0 | 0 | 0 | 0 | 0 | 0 | 0 | 0 | 0 | 0 | 0 | 0 | 0 | 0 | 79325.0559 | -258390.5691 | 7639.5238 | 0 | 0 | 30282.8005 | 0 | 0 | 0 | 0 | 0 | 0
2016-03-10 11:00 | 0 | 177243.6249 | 0 | 0 | 0 | 0 | 0 | 368195 | 0 | 0 | 0 | 0 | 9139.5752 | 0 | 0 | 0 | 0 | 0 | 302715.2206 | 103214.2389 | 1774572.3712 | 1378204.1089 | 0 | 0 | 0 | 0 | 0 | 0 | 0 | 0 | 0 | 0 | 0 | 0 | 0 | 0 | 98780.381 | -284349.6757 | 7639.5238 | 0 | 0 | 30282.8005 | 0 | 0 | 0 | 0 | 0 | 0
2016-03-10 12:00 | 0 | 199494.5012 | 0 | 0 | 0 | 0 | 0 | 393405 | 0 | 0 | 0 | 0 | 9139.5752 | 0 | 0 | 0 | 0 | 0 | 210849.4663 | 29316.5767 | 1774572.3712 | 1347921.3084 | 0 | 0 | 0 | 0 | 0 | 0 | 0 | 0 | 0 | 0 | 0 | 0 | 0 | 0 | -98780.381 | -82108.5136 | 0 | 0 | 0 | 30282.8005 | 0 | 0 | 0 | 0 | 0 | 0
2016-03-10 13:00 | 31514.1134 | 221062.6065 | 0 | 0 | 0 | 0 | 0 | 406887 | 0 | 0 | 0 | 0 | 0 | 0 | 0 | 0 | 0 | 0 | 118983.712 | 0 | 1774572.3712 | 1317638.5079 | 0 | 0 | 0 | 0 | 0 | 0 | 0 | 0 | -9934.3209 | 0 | 0 | 0 | 0 | 0 | -98780.381 | -32573.9741 | 0 | 0 | 0 | 30282.8005 | 0 | 0 | 0 | 0 | 0 | 0
2016-03-10 14:00 | 351195.1567 | 0 | 0 | 0 | 0 | 0 | 0 | 416430 | 0 | 0 | 0 | 0 | 0 | 0 | 0 | 0 | 0 | 0 | 27117.9576 | 23315.4125 | 1780683.9903 | 1317638.5079 | 0 | 0 | 0 | 0 | 0 | 0 | 0 | 0 | 0 | 0 | 0 | 0 | 0 | 0 | -98780.381 | 25906.0139 | 7639.5238 | 0 | 0 | 0 | 0 | 0 | 0 | 0 | 0 | 0
2016-03-10 15:00 | 702054.3126 | 0 | 0 | 0 | 0 | 0 | 0 | 424084 | 0 | 0 | 0 | 0 | 0 | 0 | 0 | 0 | 0 | 0 | 0 | 292856.3072 | 1786795.6093 | 1317638.5079 | 0 | 0 | 0 | 0 | 0 | 0 | 0 | 0 | 0 | 0 | 0 | 0 | 0 | 0 | -29159.0942 | 299489.883 | 7639.5238 | 0 | 0 | 0 | 0 | 0 | 0 | 0 | 0 | 0
2016-03-10 16:00 | 833588.6139 | 0 | 0 | 0 | 0 | 0 | 0 | 427335 | 0 | 0 | 0 | 0 | 0 | 0 | 0 | 0 | 0 | 0 | 74405.838 | 562397.2019 | 1792907.2284 | 1336565.2583 | 0 | 0 | 0 | 0 | 0 | 0 | 0 | 0 | 0 | 0 | 0 | 0 | 0 | 0 | 80006.2775 | 299489.883 | 7639.5238 | 0 | 19117.9296 | 0 | 0 | 0 | 0 | 0 | 0 | 0
2016-03-10 17:00 | 853893.7174 | 0 | 0 | 0 | 0 | 0 | 0 | 428866 | 0 | 0 | 0 | 0 | 0 | 0 | 0 | 0 | 0 | 0 | 166271.5924 | 831938.0966 | 1799018.8474 | 1355492.0086 | 0 | 0 | 0 | 0 | 0 | 0 | 0 | 0 | 0 | 0 | 0 | 0 | 0 | 0 | 98780.381 | 299489.883 | 7639.5238 | 0 | 19117.9296 | 0 | 0 | 0 | 0 | 0 | 0 | 0
2016-03-10 18:00 | 855599.7174 | 0 | 0 | 0 | 0 | 0 | 0 | 430572 | 0 | 0 | 0 | 0 | 0 | 0 | 0 | 0 | 0 | 0 | 258137.3467 | 1101478.9913 | 1805130.4665 | 1374418.7589 | 0 | 0 | 0 | 0 | 0 | 0 | 0 | 0 | 0 | 0 | 0 | 0 | 0 | 0 | 98780.381 | 299489.883 | 7639.5238 | 0 | 19117.9296 | 0 | 0 | 0 | 0 | 0 | 0 | 0
2016-03-10 19:00 | 866663.0383 | 0 | 0 | 0 | 0 | 0 | 0 | 431701 | 0 | 0 | 0 | 0 | 9139.5752 | 0 | 0 | 0 | 0 | 0 | 350003.101 | 1371019.886 | 1811242.0855 | 1393345.5092 | 0 | 0 | 0 | 0 | 0 | 0 | 0 | 0 | 9934.3209 | 0 | 0 | 0 | 0 | 0 | 98780.381 | 299489.883 | 7639.5238 | 0 | 19117.9296 | 0 | 0 | 0 | 0 | 0 | 0 | 0
2016-03-10 20:00 | 759160.6388 | 0 | 0 | 0 | 0 | 0 | 0 | 432151 | 0 | 0 | 0 | 0 | 9139.5752 | 0 | 0 | 0 | 0 | 0 | 350712.0423 | 1640560.7807 | 1817353.7046 | 1412272.2595 | 0 | 0 | 0 | 0 | 0 | 0 | 0 | 0 | 0 | 0 | 0 | 0 | 0 | 0 | 762.3024 | 299489.883 | 7639.5238 | 0 | 19117.9296 | 0 | 0 | 0 | 0 | 0 | 0 | 0
2016-03-10 21:00 | 711478.9654 | 0 | 0 | 0 | 0 | 0 | 0 | 433016 | 0 | 0 | 0 | 0 | 9139.5752 | 0 | 0 | 0 | 0 | 0 | 306272.5772 | 1910101.6754 | 1823465.3237 | 1431199.0098 | 0 | 0 | 0 | 0 | 0 | 0 | 0 | 0 | 0 | 0 | 0 | 0 | 0 | 0 | -47784.371 | 299489.883 | 7639.5238 | 0 | 19117.9296 | 0 | 0 | 0 | 0 | 0 | 0 | 0
2016-03-10 22:00 | 808666.7075 | 0 | 0 | 0 | 0 | 0 | 0 | 434635 | 0 | 0 | 0 | 0 | 9139.5752 | 0 | 0 | 0 | 0 | 0 | 350712.0423 | 2179642.5701 | 1829576.9427 | 1450125.7601 | 0 | 0 | 0 | 0 | 0 | 0 | 0 | 0 | 0 | 0 | 0 | 0 | 0 | 0 | 47784.371 | 299489.883 | 7639.5238 | 0 | 19117.9296 | 0 | 0 | 0 | 0 | 0 | 0 | 0
2016-03-10 23:00 | 543711.9515 | 183299.3273 | 0 | 0 | 0 | 0 | 0 | 440543 | 0 | 0 | 0 | 0 | 9139.5752 | 0 | 0 | 0 | 0 | 0 | 350712.0423 | 2449183.4648 | 1829576.9427 | 1419842.9596 | 0 | 0 | 0 | 0 | 0 | 0 | 0 | 0 | 0 | 0 | 0 | 0 | 0 | 0 | 0 | 299489.883 | 0 | 0 | 0 | 30282.8005 | 0 | 0 | 0 | 0 | 0 | 0
2016-03-11 | 80879.6754 | 270963.0284 | 0 | 0 | 0 | 0 | 0 | 448569 | 0 | 0 | 0 | 0 | 0 | 0 | 0 | 0 | 0 | 0 | 258846.288 | 2471692.4737 | 1829576.9427 | 1389560.1591 | 0 | 0 | 0 | 0 | 0 | 0 | 0 | 0 | -9934.3209 | 0 | 0 | 0 | 0 | 0 | -98780.381 | 25010.0099 | 0 | 0 | 0 | 30282.8005 | 0 | 0 | 0 | 0 | 0 | 0
2016-03-11 01:00 | 4378.8356 | 236539.582 | 0 | 0 | 0 | 0 | 0 | 447010 | 0 | 0 | 0 | 0 | 0 | 0 | 0 | 0 | 0 | 0 | 350712.0423 | 2202151.579 | 1835688.5618 | 1359277.3586 | 0 | 0 | 0 | 0 | 0 | 0 | 0 | 0 | 0 | 0 | 0 | 0 | 0 | 0 | 98780.381 | -299489.883 | 7639.5238 | 0 | 0 | 30282.8005 | 0 | 0 | 0 | 0 | 0 | 0
2016-03-11 02:00 | 406.7119 | 392802.1544 | 0 | 0 | 0 | 0 | 0 | 436255 | 0 | 0 | 0 | 0 | 0 | 0 | 0 | 0 | 0 | 0 | 350712.0423 | 2175129.5024 | 1835688.5618 | 1328994.5581 | 0 | 0 | 0 | 0 | 0 | 0 | 0 | 0 | 0 | 0 | 0 | 0 | 0 | 0 | 0 | -30024.5295 | 0 | 0 | 0 | 30282.8005 | 0 | 0 | 0 | 0 | 0 | 0
2016-03-11 03:00 | 165.4221 | 23126.5543 | 0 | 0 | 0 | 0 | 0 | 417010 | 0 | 0 | 0 | 0 | 9139.5752 | 0 | 0 | 0 | 0 | 0 | 258846.288 | 1905588.6077 | 1841800.1808 | 1298711.7576 | 0 | 0 | 0 | 0 | 0 | 0 | 0 | 0 | 9934.3209 | 0 | 0 | 0 | 0 | 0 | -98780.381 | -299489.883 | 7639.5238 | 0 | 0 | 30282.8005 | 0 | 0 | 0 | 0 | 0 | 0
2016-03-11 04:00 | 4.2365 | 176665.8603 | 0 | 0 | 0 | 0 | 0 | 392696 | 0 | 0 | 0 | 0 | 0 | 0 | 0 | 0 | 0 | 0 | 350712.0423 | 1636047.7131 | 1847911.7999 | 1268428.9572 | 0 | 0 | 0 | 0 | 0 | 0 | 0 | 0 | -9934.3209 | 0 | 0 | 0 | 0 | 0 | 98780.381 | -299489.883 | 7639.5238 | 0 | 0 | 30282.8005 | 0 | 0 | 0 | 0 | 0 | 0
2016-03-11 05:00 | 0 | 0 | 0 | 0 | 0 | 0 | 0 | 371586 | 0 | 0 | 0 | 0 | 0 | 0 | 0 | 0 | 0 | 0 | 258846.288 | 1402242.0997 | 1847911.7999 | 1238146.1567 | 0 | 0 | 0 | 0 | 0 | 0 | 0 | 0 | 0 | 0 | 0 | 0 | 0 | 0 | -98780.381 | -259784.0148 | 0 | 0 | 0 | 30282.8005 | 0 | 0 | 0 | 0 | 0 | 0
2016-03-11 06:00 | 0 | 158505.7385 | 0 | 0 | 0 | 0 | 0 | 354663 | 0 | 0 | 0 | 0 | 9139.5752 | 0 | 0 | 0 | 0 | 0 | 350712.0423 | 1132701.205 | 1854023.4189 | 1207863.3562 | 0 | 0 | 0 | 0 | 0 | 0 | 0 | 0 | 9934.3209 | 0 | 0 | 0 | 0 | 0 | 98780.381 | -299489.883 | 7639.5238 | 0 | 0 | 30282.8005 | 0 | 0 | 0 | 0 | 0 | 0
2016-03-11 07:00 | 0 | 464910.0338 | 0 | 0 | 0 | 0 | 0 | 342633 | 0 | 0 | 0 | 0 | 9139.5752 | 0 | 0 | 0 | 0 | 0 | 275597.263 | 1327161.7012 | 1854023.4189 | 1177580.5557 | 0 | 0 | 0 | 0 | 0 | 0 | 0 | 0 | 0 | 0 | 0 | 0 | 0 | 0 | -80768.5799 | 216067.2179 | 0 | 0 | 0 | 30282.8005 | 0 | 0 | 0 | 0 | 0 | 0
2016-03-11 08:00 | 0 | 0 | 0 | 0 | 0 | 0 | 0 | 336132 | 0 | 0 | 0 | 0 | 9139.5752 | 0 | 0 | 0 | 0 | 0 | 183731.5087 | 1125264.6878 | 1854023.4189 | 1147297.7552 | 0 | 0 | 0 | 0 | 0 | 0 | 0 | 0 | 0 | 0 | 0 | 0 | 0 | 0 | -98780.381 | -224330.0148 | 0 | 0 | 0 | 30282.8005 | 0 | 0 | 0 | 0 | 0 | 0
2016-03-11 09:00 | 0 | 492749.5544 | 0 | 0 | 0 | 0 | 0 | 336078 | 0 | 0 | 0 | 0 | 0 | 0 | 0 | 0 | 0 | 0 | 91865.7543 | 1375831.7623 | 1854023.4189 | 1117014.9547 | 0 | 0 | 0 | 0 | 0 | 0 | 0 | 0 | -9934.3209 | 0 | 0 | 0 | 0 | 0 | -98780.381 | 278407.8605 | 0 | 0 | 0 | 30282.8005 | 0 | 0 | 0 | 0 | 0 | 0
2016-03-11 10:00 | 0 | 0 | 0 | 0 | 0 | 0 | 0 | 345496 | 0 | 0 | 0 | 0 | 0 | 0 | 0 | 0 | 0 | 0 | 0 | 1165507.149 | 1854023.4189 | 1086732.1542 | 0 | 0 | 0 | 0 | 0 | 0 | 0 | 0 | 0 | 0 | 0 | 0 | 0 | 0 | -98780.381 | -233694.0148 | 0 | 0 | 0 | 30282.8005 | 0 | 0 | 0 | 0 | 0 | 0
2016-03-11 11:00 | 0 | 75314.3575 | 0 | 0 | 0 | 0 | 0 | 370252 | 0 | 0 | 0 | 0 | 9139.5752 | 0 | 0 | 0 | 0 | 0 | 0 | 895966.2543 | 1860135.038 | 1056449.3537 | 0 | 0 | 0 | 0 | 0 | 0 | 0 | 0 | 9934.3209 | 0 | 0 | 0 | 0 | 0 | 0 | -299489.883 | 7639.5238 | 0 | 0 | 30282.8005 | 0 | 0 | 0 | 0 | 0 | 0
2016-03-11 12:00 | 0 | 72883.1919 | 0 | 0 | 0 | 0 | 0 | 395329 | 0 | 0 | 0 | 0 | 0 | 0 | 0 | 0 | 0 | 0 | 0 | 626425.3596 | 1860135.038 | 1026166.5532 | 0 | 0 | 0 | 0 | 0 | 0 | 0 | 0 | -9934.3209 | 0 | 0 | 0 | 0 | 0 | 0 | -299489.883 | 0 | 0 | 0 | 30282.8005 | 0 | 0 | 0 | 0 | 0 | 0
2016-03-11 13:00 | 33042.974 | 374036.2367 | 0 | 0 | 0 | 0 | 0 | 409015 | 0 | 0 | 0 | 0 | 0 | 0 | 0 | 0 | 0 | 0 | 0 | 629527.0216 | 1866246.657 | 995883.7527 | 0 | 0 | 0 | 0 | 0 | 0 | 0 | 0 | 0 | 0 | 0 | 0 | 0 | 0 | 0 | 3446.2911 | 7639.5238 | 0 | 0 | 30282.8005 | 0 | 0 | 0 | 0 | 0 | 0
2016-03-11 14:00 | 309443.4791 | 293614.342 | 0 | 0 | 0 | 0 | 0 | 417633 | 0 | 0 | 0 | 0 | 0 | 0 | 0 | 0 | 0 | 0 | 0 | 808128.8043 | 1866246.657 | 965600.9523 | 0 | 0 | 0 | 0 | 0 | 0 | 0 | 0 | 0 | 0 | 0 | 0 | 0 | 0 | 0 | 198446.4253 | 0 | 0 | 0 | 30282.8005 | 0 | 0 | 0 | 0 | 0 | 0
2016-03-11 15:00 | 573175.8052 | 0 | 0 | 0 | 0 | 0 | 0 | 424674 | 0 | 0 | 0 | 0 | 0 | 0 | 0 | 0 | 0 | 0 | 0 | 953499.8728 | 1866246.657 | 935318.1518 | 0 | 0 | 0 | 0 | 0 | 0 | 0 | 0 | 0 | 0 | 0 | 0 | 0 | 0 | 0 | 161523.4094 | 0 | 0 | 0 | 30282.8005 | 0 | 0 | 0 | 0 | 0 | 0
2016-03-11 16:00 | 696199.1038 | 0 | 0 | 0 | 0 | 0 | 0 | 429006 | 0 | 0 | 0 | 0 | 0 | 0 | 0 | 0 | 0 | 0 | 0 | 1205693.11 | 1866246.657 | 905035.3513 | 0 | 0 | 0 | 0 | 0 | 0 | 0 | 0 | 0 | 0 | 0 | 0 | 0 | 0 | 0 | 280214.708 | 0 | 0 | 0 | 30282.8005 | 0 | 0 | 0 | 0 | 0 | 0
2016-03-11 17:00 | 754448.9736 | 0 | 0 | 0 | 0 | 0 | 0 | 429653 | 0 | 0 | 0 | 0 | 9139.5752 | 0 | 0 | 0 | 0 | 0 | 3951.3352 | 1475234.0047 | 1872358.2761 | 908484.0147 | 0 | 0 | 0 | 0 | 0 | 0 | 0 | 0 | 9934.3209 | 0 | 0 | 0 | 0 | 0 | 4248.7475 | 299489.883 | 7639.5238 | 0 | 3483.4984 | 0 | 0 | 0 | 0 | 0 | 0 | 0
2016-03-11 18:00 | 797183.5604 | 0 | 0 | 0 | 0 | 0 | 0 | 429771 | 0 | 0 | 0 | 0 | 0 | 0 | 0 | 0 | 0 | 0 | 69253.5864 | 1744774.8994 | 1878469.8952 | 908484.0147 | 0 | 0 | 0 | 0 | 0 | 0 | 0 | 0 | -9934.3209 | 0 | 0 | 0 | 0 | 0 | 70217.4744 | 299489.883 | 7639.5238 | 0 | 0 | 0 | 0 | 0 | 0 | 0 | 0 | 0
2016-03-11 19:00 | 829804.0849 | 0 | 0 | 0 | 0 | 0 | 0 | 429113 | 0 | 0 | 0 | 0 | 0 | 0 | 0 | 0 | 0 | 0 | 156265.9471 | 2014315.7941 | 1884581.5142 | 908484.0147 | 0 | 0 | 0 | 0 | 0 | 0 | 0 | 0 | 0 | 0 | 0 | 0 | 0 | 0 | 93561.6781 | 299489.883 | 7639.5238 | 0 | 0 | 0 | 0 | 0 | 0 | 0 | 0 | 0
2016-03-11 20:00 | 851747.7174 | 0 | 0 | 0 | 0 | 0 | 0 | 426720 | 0 | 0 | 0 | 0 | 0 | 0 | 0 | 0 | 0 | 0 | 248131.7014 | 2283856.6888 | 1890693.1333 | 927410.765 | 0 | 0 | 0 | 0 | 0 | 0 | 0 | 0 | 0 | 0 | 0 | 0 | 0 | 0 | 98780.381 | 299489.883 | 7639.5238 | 0 | 19117.9296 | 0 | 0 | 0 | 0 | 0 | 0 | 0
2016-03-11 21:00 | 859896.0383 | 0 | 0 | 0 | 0 | 0 | 0 | 424934 | 0 | 0 | 0 | 0 | 9139.5752 | 0 | 0 | 0 | 0 | 0 | 339997.4557 | 2553397.5835 | 1896804.7523 | 946337.5153 | 0 | 0 | 0 | 0 | 0 | 0 | 0 | 0 | 9934.3209 | 0 | 0 | 0 | 0 | 0 | 98780.381 | 299489.883 | 7639.5238 | 0 | 19117.9296 | 0 | 0 | 0 | 0 | 0 | 0 | 0
2016-03-11 22:00 | 741473.4676 | 0 | 0 | 0 | 0 | 0 | 0 | 422823 | 0 | 0 | 0 | 0 | 9139.5752 | 0 | 0 | 0 | 0 | 0 | 350712.0423 | 2822938.4782 | 1902916.3714 | 946337.5153 | 0 | 0 | 0 | 0 | 0 | 0 | 0 | 0 | 0 | 0 | 0 | 0 | 0 | 0 | 11521.0608 | 299489.883 | 7639.5238 | 0 | 0 | 0 | 0 | 0 | 0 | 0 | 0 | 0
2016-03-11 23:00 | 509370.2515 | 0 | 0 | 0 | 0 | 0 | 0 | 424991 | 0 | 0 | 0 | 0 | 9139.5752 | 0 | 0 | 0 | 0 | 0 | 275597.263 | 2983290.9703 | 1902916.3714 | 916054.7148 | 0 | 0 | 0 | 0 | 0 | 0 | 0 | 0 | 0 | 0 | 0 | 0 | 0 | 0 | -80768.5799 | 178169.4357 | 0 | 0 | 0 | 30282.8005 | 0 | 0 | 0 | 0 | 0 | 0
2016-03-12 | 82363.5751 | 286850.5195 | 0 | 0 | 0 | 0 | 0 | 430809 | 0 | 0 | 0 | 0 | 0 | 0 | 0 | 0 | 0 | 0 | 183731.5087 | 3037418.2309 | 1902916.3714 | 885771.9143 | 0 | 0 | 0 | 0 | 0 | 0 | 0 | 0 | -9934.3209 | 0 | 0 | 0 | 0 | 0 | -98780.381 | 60141.4007 | 0 | 0 | 0 | 30282.8005 | 0 | 0 | 0 | 0 | 0 | 0
2016-03-12 01:00 | 4292.5473 | 341979.2097 | 0 | 0 | 0 | 0 | 0 | 428644 | 0 | 0 | 0 | 0 | 9139.5752 | 0 | 0 | 0 | 0 | 0 | 91865.7543 | 3054964.1101 | 1902916.3714 | 855489.1138 | 0 | 0 | 0 | 0 | 0 | 0 | 0 | 0 | 9934.3209 | 0 | 0 | 0 | 0 | 0 | -98780.381 | 19495.4214 | 0 | 0 | 0 | 30282.8005 | 0 | 0 | 0 | 0 | 0 | 0
2016-03-12 02:00 | 412.5414 | 372667.9631 | 0 | 0 | 0 | 0 | 0 | 417666 | 0 | 0 | 0 | 0 | 0 | 0 | 0 | 0 | 0 | 0 | 0 | 3117524.2682 | 1909027.9904 | 825206.3133 | 0 | 0 | 0 | 0 | 0 | 0 | 0 | 0 | -9934.3209 | 0 | 0 | 0 | 0 | 0 | -98780.381 | 69511.2867 | 7639.5238 | 0 | 0 | 30282.8005 | 0 | 0 | 0 | 0 | 0 | 0
2016-03-12 03:00 | 188.8956 | 198676.522 | 0 | 0 | 0 | 0 | 0 | 404957 | 0 | 0 | 0 | 0 | 0 | 0 | 0 | 0 | 0 | 0 | 91865.7543 | 2847983.3735 | 1915139.6095 | 794923.5129 | 0 | 0 | 0 | 0 | 0 | 0 | 0 | 0 | 0 | 0 | 0 | 0 | 0 | 0 | 98780.381 | -299489.883 | 7639.5238 | 0 | 0 | 30282.8005 | 0 | 0 | 0 | 0 | 0 | 0
2016-03-12 04:00 | 6.6821 | 0 | 0 | 0 | 0 | 0 | 0 | 382164 | 0 | 0 | 0 | 0 | 0 | 0 | 0 | 0 | 0 | 0 | 0 | 2597788.0026 | 1921251.2285 | 764640.7124 | 0 | 0 | 0 | 0 | 0 | 0 | 0 | 0 | 0 | 0 | 0 | 0 | 0 | 0 | -98780.381 | -277994.8565 | 7639.5238 | 0 | 0 | 30282.8005 | 0 | 0 | 0 | 0 | 0 | 0
2016-03-12 05:00 | 0 | 168800.7385 | 0 | 0 | 0 | 0 | 0 | 364958 | 0 | 0 | 0 | 0 | 9139.5752 | 0 | 0 | 0 | 0 | 0 | 91865.7543 | 2328247.1079 | 1927362.8476 | 734357.9119 | 0 | 0 | 0 | 0 | 0 | 0 | 0 | 0 | 9934.3209 | 0 | 0 | 0 | 0 | 0 | 98780.381 | -299489.883 | 7639.5238 | 0 | 0 | 30282.8005 | 0 | 0 | 0 | 0 | 0 | 0
2016-03-12 06:00 | 0 | 0 | 0 | 0 | 0 | 0 | 0 | 350331 | 0 | 0 | 0 | 0 | 9139.5752 | 0 | 0 | 0 | 0 | 0 | 49588.8503 | 2058706.2132 | 1933474.4666 | 704075.1114 | 0 | 0 | 0 | 0 | 0 | 0 | 0 | 0 | 0 | 0 | 0 | 0 | 0 | 0 | -45459.0366 | -299489.883 | 7639.5238 | 0 | 0 | 30282.8005 | 0 | 0 | 0 | 0 | 0 | 0
2016-03-12 07:00 | 0 | 347910.2289 | 0 | 0 | 0 | 0 | 0 | 338382 | 0 | 0 | 0 | 0 | 9139.5752 | 0 | 0 | 0 | 0 | 0 | 141454.6046 | 1990098.7201 | 1933474.4666 | 673792.3109 | 0 | 0 | 0 | 0 | 0 | 0 | 0 | 0 | 0 | 0 | 0 | 0 | 0 | 0 | 98780.381 | -76230.5479 | 0 | 0 | 0 | 30282.8005 | 0 | 0 | 0 | 0 | 0 | 0
2016-03-12 08:00 | 0 | 331739.6755 | 0 | 0 | 0 | 0 | 0 | 331415 | 0 | 0 | 0 | 0 | 9139.5752 | 0 | 0 | 0 | 0 | 0 | 49588.8503 | 2091012.7147 | 1933474.4666 | 643509.5104 | 0 | 0 | 0 | 0 | 0 | 0 | 0 | 0 | 0 | 0 | 0 | 0 | 0 | 0 | -98780.381 | 112126.6607 | 0 | 0 | 0 | 30282.8005 | 0 | 0 | 0 | 0 | 0 | 0
2016-03-12 09:00 | 0 | 332316.4642 | 0 | 0 | 0 | 0 | 0 | 328871 | 0 | 0 | 0 | 0 | 9139.5752 | 0 | 0 | 0 | 0 | 0 | 141454.6046 | 2016930.7334 | 1933474.4666 | 613226.7099 | 0 | 0 | 0 | 0 | 0 | 0 | 0 | 0 | 0 | 0 | 0 | 0 | 0 | 0 | 98780.381 | -82313.3126 | 0 | 0 | 0 | 30282.8005 | 0 | 0 | 0 | 0 | 0 | 0
2016-03-12 10:00 | 0 | 0 | 0 | 0 | 0 | 0 | 0 | 331181 | 0 | 0 | 0 | 0 | 0 | 0 | 0 | 0 | 0 | 0 | 49588.8503 | 1828430.5088 | 1933474.4666 | 582943.9094 | 0 | 0 | 0 | 0 | 0 | 0 | 0 | 0 | -9934.3209 | 0 | 0 | 0 | 0 | 0 | -98780.381 | -209444.6939 | 0 | 0 | 0 | 30282.8005 | 0 | 0 | 0 | 0 | 0 | 0
2016-03-12 11:00 | 0 | 298368.0654 | 0 | 0 | 0 | 0 | 0 | 337640 | 0 | 0 | 0 | 0 | 0 | 0 | 0 | 0 | 0 | 0 | 141454.6046 | 1715902.8686 | 1933474.4666 | 552661.1089 | 0 | 0 | 0 | 0 | 0 | 0 | 0 | 0 | 0 | 0 | 0 | 0 | 0 | 0 | 98780.381 | -125030.7113 | 0 | 0 | 0 | 30282.8005 | 0 | 0 | 0 | 0 | 0 | 0
2016-03-12 12:00 | 0 | 299042.5803 | 0 | 0 | 0 | 0 | 0 | 348302 | 0 | 0 | 0 | 0 | 9139.5752 | 0 | 0 | 0 | 0 | 0 | 183731.5087 | 1633434.8129 | 1933474.4666 | 522378.3085 | 0 | 0 | 0 | 0 | 0 | 0 | 0 | 0 | 9934.3209 | 0 | 0 | 0 | 0 | 0 | 45459.0366 | -91631.173 | 0 | 0 | 0 | 30282.8005 | 0 | 0 | 0 | 0 | 0 | 0
2016-03-12 13:00 | 22303.9592 | 0 | 0 | 0 | 0 | 0 | 0 | 362752 | 0 | 0 | 0 | 0 | 0 | 0 | 0 | 0 | 0 | 0 | 91865.7543 | 1436594.2517 | 1933474.4666 | 492095.508 | 0 | 0 | 0 | 0 | 0 | 0 | 0 | 0 | -9934.3209 | 0 | 0 | 0 | 0 | 0 | -98780.381 | -218711.7347 | 0 | 0 | 0 | 30282.8005 | 0 | 0 | 0 | 0 | 0 | 0
2016-03-12 14:00 | 274318.0216 | 0 | 0 | 0 | 0 | 0 | 0 | 377676 | 0 | 0 | 0 | 0 | 0 | 0 | 0 | 0 | 0 | 0 | 0 | 1444193.8578 | 1933474.4666 | 461812.7075 | 0 | 0 | 0 | 0 | 0 | 0 | 0 | 0 | 0 | 0 | 0 | 0 | 0 | 0 | -98780.381 | 8444.0068 | 0 | 0 | 0 | 30282.8005 | 0 | 0 | 0 | 0 | 0 | 0
2016-03-12 15:00 | 573780.8647 | 100942.4141 | 0 | 0 | 0 | 0 | 0 | 388255 | 0 | 0 | 0 | 0 | 0 | 0 | 0 | 0 | 0 | 0 | 0 | 1713734.7525 | 1933474.4666 | 431529.907 | 0 | 0 | 0 | 0 | 0 | 0 | 0 | 0 | 0 | 0 | 0 | 0 | 0 | 0 | 0 | 299489.883 | 0 | 0 | 0 | 30282.8005 | 0 | 0 | 0 | 0 | 0 | 0
2016-03-12 16:00 | 739131.6381 | 0 | 0 | 0 | 0 | 0 | 0 | 393475 | 0 | 0 | 0 | 0 | 0 | 0 | 0 | 0 | 0 | 0 | 18050.6506 | 1983275.6472 | 1939586.0857 | 450456.6573 | 0 | 0 | 0 | 0 | 0 | 0 | 0 | 0 | 0 | 0 | 0 | 0 | 0 | 0 | 19409.3017 | 299489.883 | 7639.5238 | 0 | 19117.9296 | 0 | 0 | 0 | 0 | 0 | 0 | 0
2016-03-12 17:00 | 819485.7174 | 0 | 0 | 0 | 0 | 0 | 0 | 394458 | 0 | 0 | 0 | 0 | 0 | 0 | 0 | 0 | 0 | 0 | 109916.4049 | 2252816.5419 | 1945697.7048 | 469383.4076 | 0 | 0 | 0 | 0 | 0 | 0 | 0 | 0 | 0 | 0 | 0 | 0 | 0 | 0 | 98780.381 | 299489.883 | 7639.5238 | 0 | 19117.9296 | 0 | 0 | 0 | 0 | 0 | 0 | 0
2016-03-12 18:00 | 818415.7174 | 0 | 0 | 0 | 0 | 0 | 0 | 393388 | 0 | 0 | 0 | 0 | 0 | 0 | 0 | 0 | 0 | 0 | 201782.1592 | 2522357.4366 | 1951809.3238 | 488310.1579 | 0 | 0 | 0 | 0 | 0 | 0 | 0 | 0 | 0 | 0 | 0 | 0 | 0 | 0 | 98780.381 | 299489.883 | 7639.5238 | 0 | 19117.9296 | 0 | 0 | 0 | 0 | 0 | 0 | 0
2016-03-12 19:00 | 826327.0383 | 0 | 0 | 0 | 0 | 0 | 0 | 391365 | 0 | 0 | 0 | 0 | 9139.5752 | 0 | 0 | 0 | 0 | 0 | 293647.9136 | 2791898.3313 | 1957920.9429 | 507236.9082 | 0 | 0 | 0 | 0 | 0 | 0 | 0 | 0 | 9934.3209 | 0 | 0 | 0 | 0 | 0 | 98780.381 | 299489.883 | 7639.5238 | 0 | 19117.9296 | 0 | 0 | 0 | 0 | 0 | 0 | 0
2016-03-12 20:00 | 777991.6146 | 0 | 0 | 0 | 0 | 0 | 0 | 390385 | 0 | 0 | 0 | 0 | 9139.5752 | 0 | 0 | 0 | 0 | 0 | 350712.0423 | 3061439.226 | 1964032.5619 | 526163.6585 | 0 | 0 | 0 | 0 | 0 | 0 | 0 | 0 | 0 | 0 | 0 | 0 | 0 | 0 | 61359.2782 | 299489.883 | 7639.5238 | 0 | 19117.9296 | 0 | 0 | 0 | 0 | 0 | 0 | 0
2016-03-12 21:00 | 618241.9554 | 0 | 0 | 0 | 0 | 0 | 0 | 390775 | 0 | 0 | 0 | 0 | 9139.5752 | 0 | 0 | 0 | 0 | 0 | 258846.288 | 3330980.1206 | 1970144.181 | 545090.4088 | 0 | 0 | 0 | 0 | 0 | 0 | 0 | 0 | 0 | 0 | 0 | 0 | 0 | 0 | -98780.381 | 299489.883 | 7639.5238 | 0 | 19117.9296 | 0 | 0 | 0 | 0 | 0 | 0 | 0
2016-03-12 22:00 | 817759.7174 | 0 | 0 | 0 | 0 | 0 | 0 | 392732 | 0 | 0 | 0 | 0 | 9139.5752 | 0 | 0 | 0 | 0 | 0 | 350712.0423 | 3600521.0153 | 1976255.8 | 564017.1591 | 0 | 0 | 0 | 0 | 0 | 0 | 0 | 0 | 0 | 0 | 0 | 0 | 0 | 0 | 98780.381 | 299489.883 | 7639.5238 | 0 | 19117.9296 | 0 | 0 | 0 | 0 | 0 | 0 | 0
2016-03-12 23:00 | 562688.1477 | 0 | 0 | 0 | 0 | 0 | 0 | 399719 | 0 | 0 | 0 | 0 | 9139.5752 | 0 | 0 | 0 | 0 | 0 | 350712.0423 | 3758912.692 | 1976255.8 | 533734.3586 | 0 | 0 | 0 | 0 | 0 | 0 | 0 | 0 | 0 | 0 | 0 | 0 | 0 | 0 | 0 | 175990.7519 | 0 | 0 | 0 | 30282.8005 | 0 | 0 | 0 | 0 | 0 | 0
2016-03-13 | 104704.5459 | 498591.8743 | 0 | 0 | 0 | 0 | 0 | 407436 | 0 | 0 | 0 | 0 | 9139.5752 | 0 | 0 | 0 | 0 | 0 | 350712.0423 | 3940030.9426 | 1982367.4191 | 503451.5581 | 0 | 0 | 0 | 0 | 0 | 0 | 0 | 0 | 0 | 0 | 0 | 0 | 0 | 0 | 0 | 201242.5007 | 7639.5238 | 0 | 0 | 30282.8005 | 0 | 0 | 0 | 0 | 0 | 0
2016-03-13 01:00 | 5539.7478 | 0 | 0 | 0 | 0 | 0 | 0 | 406516 | 0 | 0 | 0 | 0 | 0 | 0 | 0 | 0 | 0 | 0 | 270573.9721 | 3670490.0479 | 1988479.0381 | 473168.7577 | 0 | 0 | 0 | 0 | 0 | 0 | 0 | 0 | -9934.3209 | 0 | 0 | 0 | 0 | 0 | -86169.9679 | -299489.883 | 7639.5238 | 0 | 0 | 30282.8005 | 0 | 0 | 0 | 0 | 0 | 0
2016-03-13 02:00 | 552.0966 | 98853.328 | 0 | 0 | 0 | 0 | 0 | 398876 | 0 | 0 | 0 | 0 | 0 | 0 | 0 | 0 | 0 | 0 | 275597.263 | 3400949.1532 | 1994590.6572 | 442885.9572 | 0 | 0 | 0 | 0 | 0 | 0 | 0 | 0 | 0 | 0 | 0 | 0 | 0 | 0 | 5401.388 | -299489.883 | 7639.5238 | 0 | 0 | 30282.8005 | 0 | 0 | 0 | 0 | 0 | 0
2016-03-13 03:00 | 180.8521 | 555931.067 | 0 | 0 | 0 | 0 | 0 | 386291 | 0 | 0 | 0 | 0 | 9139.5752 | 0 | 0 | 0 | 0 | 0 | 183731.5087 | 3645468.8783 | 1994590.6572 | 412603.1567 | 0 | 0 | 0 | 0 | 0 | 0 | 0 | 0 | 9934.3209 | 0 | 0 | 0 | 0 | 0 | -98780.381 | 271688.5834 | 0 | 0 | 0 | 30282.8005 | 0 | 0 | 0 | 0 | 0 | 0
2016-03-13 04:00 | 6.8148 | 0 | 0 | 0 | 0 | 0 | 0 | 368389 | 0 | 0 | 0 | 0 | 0 | 0 | 0 | 0 | 0 | 0 | 91865.7543 | 3416612.0157 | 2000702.2763 | 382320.3562 | 0 | 0 | 0 | 0 | 0 | 0 | 0 | 0 | -9934.3209 | 0 | 0 | 0 | 0 | 0 | -98780.381 | -254285.403 | 7639.5238 | 0 | 0 | 30282.8005 | 0 | 0 | 0 | 0 | 0 | 0
2016-03-13 05:00 | 0 | 522829.6992 | 0 | 0 | 0 | 0 | 0 | 351061 | 0 | 0 | 0 | 0 | 9139.5752 | 0 | 0 | 0 | 0 | 0 | 0 | 3662884.7429 | 2000702.2763 | 352037.5557 | 0 | 0 | 0 | 0 | 0 | 0 | 0 | 0 | 9934.3209 | 0 | 0 | 0 | 0 | 0 | -98780.381 | 273636.3636 | 0 | 0 | 0 | 30282.8005 | 0 | 0 | 0 | 0 | 0 | 0
2016-03-13 06:00 | 0 | 14868.1919 | 0 | 0 | 0 | 0 | 0 | 337314 | 0 | 0 | 0 | 0 | 0 | 0 | 0 | 0 | 0 | 0 | 0 | 3393343.8482 | 2000702.2763 | 321754.7552 | 0 | 0 | 0 | 0 | 0 | 0 | 0 | 0 | -9934.3209 | 0 | 0 | 0 | 0 | 0 | 0 | -299489.883 | 0 | 0 | 0 | 30282.8005 | 0 | 0 | 0 | 0 | 0 | 0
2016-03-13 07:00 | 0 | 427952.2236 | 0 | 0 | 0 | 0 | 0 | 327141 | 0 | 0 | 0 | 0 | 9139.5752 | 0 | 0 | 0 | 0 | 0 | 91865.7543 | 3391074.5901 | 2006813.8953 | 291471.9547 | 0 | 0 | 0 | 0 | 0 | 0 | 0 | 0 | 9934.3209 | 0 | 0 | 0 | 0 | 0 | 98780.381 | -2521.3979 | 7639.5238 | 0 | 0 | 30282.8005 | 0 | 0 | 0 | 0 | 0 | 0
2016-03-13 08:00 | 0 | 0 | 0 | 0 | 0 | 0 | 0 | 320515 | 0 | 0 | 0 | 0 | 9139.5752 | 0 | 0 | 0 | 0 | 0 | 0 | 3196357.3054 | 2012925.5144 | 261189.1542 | 0 | 0 | 0 | 0 | 0 | 0 | 0 | 0 | 0 | 0 | 0 | 0 | 0 | 0 | -98780.381 | -216352.5386 | 7639.5238 | 0 | 0 | 30282.8005 | 0 | 0 | 0 | 0 | 0 | 0
2016-03-13 09:00 | 0 | 95235.5729 | 0 | 0 | 0 | 0 | 0 | 318901 | 0 | 0 | 0 | 0 | 0 | 0 | 0 | 0 | 0 | 0 | 91865.7543 | 2926816.4107 | 2012925.5144 | 230906.3537 | 0 | 0 | 0 | 0 | 0 | 0 | 0 | 0 | -9934.3209 | 0 | 0 | 0 | 0 | 0 | 98780.381 | -299489.883 | 0 | 0 | 0 | 30282.8005 | 0 | 0 | 0 | 0 | 0 | 0
2016-03-13 10:00 | 0 | 0 | 0 | 0 | 0 | 0 | 0 | 322082 | 0 | 0 | 0 | 0 | 0 | 0 | 0 | 0 | 0 | 0 | 75860.4203 | 2657275.516 | 2019037.1334 | 200623.5532 | 0 | 0 | 0 | 0 | 0 | 0 | 0 | 0 | 0 | 0 | 0 | 0 | 0 | 0 | -17210.0366 | -299489.883 | 7639.5238 | 0 | 0 | 30282.8005 | 0 | 0 | 0 | 0 | 0 | 0
2016-03-13 11:00 | 0 | 0 | 0 | 0 | 0 | 0 | 0 | 327898 | 0 | 0 | 0 | 0 | 9139.5752 | 0 | 0 | 0 | 0 | 0 | 45207.2878 | 2387734.6213 | 2025148.7525 | 170340.7528 | 0 | 0 | 0 | 0 | 0 | 0 | 0 | 0 | 9934.3209 | 0 | 0 | 0 | 0 | 0 | -32960.3575 | -299489.883 | 7639.5238 | 0 | 0 | 30282.8005 | 0 | 0 | 0 | 0 | 0 | 0
2016-03-13 12:00 | 0 | 436771.1153 | 0 | 0 | 0 | 0 | 0 | 336578 | 0 | 0 | 0 | 0 | 0 | 0 | 0 | 0 | 0 | 0 | 0 | 2542317.7458 | 2025148.7525 | 140057.9523 | 0 | 0 | 0 | 0 | 0 | 0 | 0 | 0 | -9934.3209 | 0 | 0 | 0 | 0 | 0 | -48609.9869 | 171759.0272 | 0 | 0 | 0 | 30282.8005 | 0 | 0 | 0 | 0 | 0 | 0
2016-03-13 13:00 | 39363.2778 | 0 | 0 | 0 | 0 | 0 | 0 | 349873 | 0 | 0 | 0 | 0 | 0 | 0 | 0 | 0 | 0 | 0 | 0 | 2274578.4396 | 2025148.7525 | 109775.1518 | 0 | 0 | 0 | 0 | 0 | 0 | 0 | 0 | 0 | 0 | 0 | 0 | 0 | 0 | 0 | -297488.118 | 0 | 0 | 0 | 30282.8005 | 0 | 0 | 0 | 0 | 0 | 0
2016-03-13 14:00 | 344127.8838 | 0 | 0 | 0 | 0 | 0 | 0 | 364303 | 0 | 0 | 0 | 0 | 0 | 0 | 0 | 0 | 0 | 0 | 0 | 2268140.2788 | 2025148.7525 | 79492.3513 | 0 | 0 | 0 | 0 | 0 | 0 | 0 | 0 | 0 | 0 | 0 | 0 | 0 | 0 | 0 | -7153.512 | 0 | 0 | 0 | 30282.8005 | 0 | 0 | 0 | 0 | 0 | 0
2016-03-13 15:00 | 628450.8722 | 0 | 0 | 0 | 0 | 0 | 0 | 374745 | 0 | 0 | 0 | 0 | 0 | 0 | 0 | 0 | 0 | 0 | 0 | 2508195.0075 | 2025148.7525 | 49209.5508 | 0 | 0 | 0 | 0 | 0 | 0 | 0 | 0 | 0 | 0 | 0 | 0 | 0 | 0 | 0 | 266727.4764 | 0 | 0 | 0 | 30282.8005 | 0 | 0 | 0 | 0 | 0 | 0
2016-03-13 16:00 | 761790.8031 | 0 | 0 | 0 | 0 | 0 | 0 | 383345 | 0 | 0 | 0 | 0 | 0 | 0 | 0 | 0 | 0 | 0 | 48544.5741 | 2777735.9022 | 2031260.3715 | 68136.3011 | 0 | 0 | 0 | 0 | 0 | 0 | 0 | 0 | 0 | 0 | 0 | 0 | 0 | 0 | 52198.4667 | 299489.883 | 7639.5238 | 0 | 19117.9296 | 0 | 0 | 0 | 0 | 0 | 0 | 0
2016-03-13 17:00 | 814631.7174 | 0 | 0 | 0 | 0 | 0 | 0 | 389604 | 0 | 0 | 0 | 0 | 0 | 0 | 0 | 0 | 0 | 0 | 140410.3284 | 3047276.7969 | 2037371.9906 | 87063.0514 | 0 | 0 | 0 | 0 | 0 | 0 | 0 | 0 | 0 | 0 | 0 | 0 | 0 | 0 | 98780.381 | 299489.883 | 7639.5238 | 0 | 19117.9296 | 0 | 0 | 0 | 0 | 0 | 0 | 0
2016-03-13 18:00 | 817060.7174 | 0 | 0 | 0 | 0 | 0 | 0 | 392033 | 0 | 0 | 0 | 0 | 0 | 0 | 0 | 0 | 0 | 0 | 232276.0827 | 3316817.6916 | 2043483.6096 | 105989.8017 | 0 | 0 | 0 | 0 | 0 | 0 | 0 | 0 | 0 | 0 | 0 | 0 | 0 | 0 | 98780.381 | 299489.883 | 7639.5238 | 0 | 19117.9296 | 0 | 0 | 0 | 0 | 0 | 0 | 0
2016-03-13 19:00 | 827562.0383 | 0 | 0 | 0 | 0 | 0 | 0 | 392600 | 0 | 0 | 0 | 0 | 9139.5752 | 0 | 0 | 0 | 0 | 0 | 324141.837 | 3586358.5863 | 2049595.2287 | 124916.552 | 0 | 0 | 0 | 0 | 0 | 0 | 0 | 0 | 9934.3209 | 0 | 0 | 0 | 0 | 0 | 98780.381 | 299489.883 | 7639.5238 | 0 | 19117.9296 | 0 | 0 | 0 | 0 | 0 | 0 | 0
2016-03-13 20:00 | 749274.4496 | 0 | 0 | 0 | 0 | 0 | 0 | 394457 | 0 | 0 | 0 | 0 | 9139.5752 | 0 | 0 | 0 | 0 | 0 | 350712.0423 | 3855899.481 | 2055706.8477 | 143843.3023 | 0 | 0 | 0 | 0 | 0 | 0 | 0 | 0 | 0 | 0 | 0 | 0 | 0 | 0 | 28570.1132 | 299489.883 | 7639.5238 | 0 | 19117.9296 | 0 | 0 | 0 | 0 | 0 | 0 | 0
2016-03-13 21:00 | 665375.2906 | 0 | 0 | 0 | 0 | 0 | 0 | 398498 | 0 | 0 | 0 | 0 | 9139.5752 | 0 | 0 | 0 | 0 | 0 | 295497.8997 | 4125440.3757 | 2061818.4668 | 162770.0526 | 0 | 0 | 0 | 0 | 0 | 0 | 0 | 0 | 0 | 0 | 0 | 0 | 0 | 0 | -59370.0458 | 299489.883 | 7639.5238 | 0 | 19117.9296 | 0 | 0 | 0 | 0 | 0 | 0 | 0
2016-03-13 22:00 | 787650.3822 | 0 | 0 | 0 | 0 | 0 | 0 | 402033 | 0 | 0 | 0 | 0 | 9139.5752 | 0 | 0 | 0 | 0 | 0 | 350712.0423 | 4394981.2704 | 2067930.0859 | 181696.8029 | 0 | 0 | 0 | 0 | 0 | 0 | 0 | 0 | 0 | 0 | 0 | 0 | 0 | 0 | 59370.0458 | 299489.883 | 7639.5238 | 0 | 19117.9296 | 0 | 0 | 0 | 0 | 0 | 0 | 0
2016-03-13 23:00 | 524660.2477 | 88438.4512 | 0 | 0 | 0 | 0 | 0 | 407399 | 0 | 0 | 0 | 0 | 9139.5752 | 0 | 0 | 0 | 0 | 0 | 275597.263 | 4664522.165 | 2067930.0859 | 151414.0024 | 0 | 0 | 0 | 0 | 0 | 0 | 0 | 0 | 0 | 0 | 0 | 0 | 0 | 0 | -80768.5799 | 299489.883 | 0 | 0 | 0 | 30282.8005 | 0 | 0 | 0 | 0 | 0 | 0
2016-03-14 | 90709.7156 | 125379.0272 | 0 | 0 | 0 | 0 | 0 | 415290 | 0 | 0 | 0 | 0 | 0 | 0 | 0 | 0 | 0 | 0 | 183731.5087 | 4594803.709 | 2067930.0859 | 121131.202 | 0 | 0 | 0 | 0 | 0 | 0 | 0 | 0 | -9934.3209 | 0 | 0 | 0 | 0 | 0 | -98780.381 | -77464.9511 | 0 | 0 | 0 | 30282.8005 | 0 | 0 | 0 | 0 | 0 | 0
2016-03-14 01:00 | 4663.3953 | 144163.3289 | 0 | 0 | 0 | 0 | 0 | 416415 | 0 | 0 | 0 | 0 | 0 | 0 | 0 | 0 | 0 | 0 | 91865.7543 | 4447720.4761 | 2074041.7049 | 90848.4015 | 0 | 0 | 0 | 0 | 0 | 0 | 0 | 0 | 0 | 0 | 0 | 0 | 0 | 0 | -98780.381 | -163425.8144 | 7639.5238 | 0 | 0 | 30282.8005 | 0 | 0 | 0 | 0 | 0 | 0
2016-03-14 02:00 | 543.0412 | 170440.8731 | 0 | 0 | 0 | 0 | 0 | 404724 | 0 | 0 | 0 | 0 | 0 | 0 | 0 | 0 | 0 | 0 | 0 | 4331100.6142 | 2080153.324 | 60565.601 | 0 | 0 | 0 | 0 | 0 | 0 | 0 | 0 | 0 | 0 | 0 | 0 | 0 | 0 | -98780.381 | -129577.6243 | 7639.5238 | 0 | 0 | 30282.8005 | 0 | 0 | 0 | 0 | 0 | 0
2016-03-14 03:00 | 200.7781 | 178744.6395 | 0 | 0 | 0 | 0 | 0 | 385037 | 0 | 0 | 0 | 0 | 0 | 0 | 0 | 0 | 0 | 0 | 91865.7543 | 4061559.7195 | 2086264.943 | 30282.8005 | 0 | 0 | 0 | 0 | 0 | 0 | 0 | 0 | 0 | 0 | 0 | 0 | 0 | 0 | 98780.381 | -299489.883 | 7639.5238 | 0 | 0 | 30282.8005 | 0 | 0 | 0 | 0 | 0 | 0
2016-03-14 04:00 | 7.4731 | 0 | 0 | 0 | 0 | 0 | 0 | 361989 | 0 | 0 | 0 | 0 | 0 | 0 | 0 | 0 | 0 | 0 | 0 | 3829522.5605 | 2092376.5621 | 0 | 0 | 0 | 0 | 0 | 0 | 0 | 0 | 0 | 0 | 0 | 0 | 0 | 0 | 0 | -98780.381 | -257819.0655 | 7639.5238 | 0 | 0 | 30282.8005 | 0 | 0 | 0 | 0 | 0 | 0
2016-03-14 05:00 | 0 | 53466.4379 | 0 | 0 | 0 | 0 | 0 | 343022 | 0 | 0 | 0 | 0 | 9139.5752 | 0 | 0 | 0 | 0 | 0 | 0 | 3559981.6659 | 2092376.5621 | 0 | 0 | 0 | 0 | 0 | 0 | 0 | 0 | 0 | 9934.3209 | 0 | 0 | 0 | 0 | 0 | 0 | -299489.883 | 0 | 0 | 0 | 0 | 0 | 0 | 0 | 0 | 0 | 0
2016-03-14 06:00 | 0 | 128884.701 | 0 | 0 | 0 | 0 | 0 | 331889 | 0 | 0 | 0 | 0 | 0 | 0 | 0 | 0 | 0 | 0 | 91865.7543 | 3290440.7712 | 2098488.1811 | 0 | 0 | 0 | 0 | 0 | 0 | 0 | 0 | 0 | -9934.3209 | 0 | 0 | 0 | 0 | 0 | 98780.381 | -299489.883 | 7639.5238 | 0 | 0 | 0 | 0 | 0 | 0 | 0 | 0 | 0
2016-03-14 07:00 | 0 | 131979.0218 | 0 | 0 | 0 | 0 | 0 | 325049 | 0 | 0 | 0 | 0 | 0 | 0 | 0 | 0 | 0 | 0 | 183731.5087 | 3020899.8765 | 2104599.8002 | 0 | 0 | 0 | 0 | 0 | 0 | 0 | 0 | 0 | 0 | 0 | 0 | 0 | 0 | 0 | 98780.381 | -299489.883 | 7639.5238 | 0 | 0 | 0 | 0 | 0 | 0 | 0 | 0 | 0
2016-03-14 08:00 | 0 | 290440.6438 | 0 | 0 | 0 | 0 | 0 | 326183 | 0 | 0 | 0 | 0 | 0 | 0 | 0 | 0 | 0 | 0 | 275597.263 | 2892953.8415 | 2110711.4192 | 0 | 0 | 0 | 0 | 0 | 0 | 0 | 0 | 0 | 0 | 0 | 0 | 0 | 0 | 0 | 98780.381 | -142162.2611 | 7639.5238 | 0 | 0 | 0 | 0 | 0 | 0 | 0 | 0 | 0
2016-03-14 09:00 | 0 | 299357.5551 | 0 | 0 | 0 | 0 | 0 | 338931 | 0 | 0 | 0 | 0 | 0 | 0 | 0 | 0 | 0 | 0 | 183731.5087 | 2939364.5126 | 2116823.0383 | 0 | 0 | 0 | 0 | 0 | 0 | 0 | 0 | 0 | 0 | 0 | 0 | 0 | 0 | 0 | -98780.381 | 51567.4123 | 7639.5238 | 0 | 0 | 0 | 0 | 0 | 0 | 0 | 0 | 0
2016-03-14 10:00 | 0 | 169286.0218 | 0 | 0 | 0 | 0 | 0 | 362356 | 0 | 0 | 0 | 0 | 0 | 0 | 0 | 0 | 0 | 0 | 275597.263 | 2669823.6179 | 2122934.6573 | 0 | 0 | 0 | 0 | 0 | 0 | 0 | 0 | 0 | 0 | 0 | 0 | 0 | 0 | 0 | 98780.381 | -299489.883 | 7639.5238 | 0 | 0 | 0 | 0 | 0 | 0 | 0 | 0 | 0
2016-03-14 11:00 | 0 | 315587.2485 | 0 | 0 | 0 | 0 | 0 | 391876 | 0 | 0 | 0 | 0 | 0 | 0 | 0 | 0 | 0 | 0 | 183731.5087 | 2683190.513 | 2129046.2764 | 0 | 0 | 0 | 0 | 0 | 0 | 0 | 0 | 0 | 0 | 0 | 0 | 0 | 0 | 0 | -98780.381 | 14852.1057 | 7639.5238 | 0 | 0 | 0 | 0 | 0 | 0 | 0 | 0 | 0
2016-03-14 12:00 | 0 | 328895.4873 | 0 | 0 | 0 | 0 | 0 | 409185 | 0 | 0 | 0 | 0 | 9139.5752 | 0 | 0 | 0 | 0 | 0 | 183731.5087 | 2595113.4913 | 2135157.8955 | 0 | 0 | 0 | 0 | 0 | 0 | 0 | 0 | 0 | 9934.3209 | 0 | 0 | 0 | 0 | 0 | 3.1294e-11 | -97863.3574 | 7639.5238 | 0 | 0 | 0 | 0 | 0 | 0 | 0 | 0 | 0
2016-03-14 13:00 | 42267.6365 | 326952.6177 | 0 | 0 | 0 | 0 | 0 | 420455 | 0 | 0 | 0 | 0 | 0 | 0 | 0 | 0 | 0 | 0 | 91865.7543 | 2639969.8804 | 2141269.5145 | 0 | 0 | 0 | 0 | 0 | 0 | 0 | 0 | 0 | -9934.3209 | 0 | 0 | 0 | 0 | 0 | -98780.381 | 49840.4323 | 7639.5238 | 0 | 0 | 0 | 0 | 0 | 0 | 0 | 0 | 0
2016-03-14 14:00 | 347777.9039 | 0 | 0 | 0 | 0 | 0 | 0 | 429944 | 0 | 0 | 0 | 0 | 0 | 0 | 0 | 0 | 0 | 0 | 0 | 2648047.1653 | 2147381.1336 | 0 | 0 | 0 | 0 | 0 | 0 | 0 | 0 | 0 | 0 | 0 | 0 | 0 | 0 | 0 | -98780.381 | 8974.7611 | 7639.5238 | 0 | 0 | 0 | 0 | 0 | 0 | 0 | 0 | 0
2016-03-14 15:00 | 648541.5622 | 0 | 0 | 0 | 0 | 0 | 0 | 437125 | 0 | 0 | 0 | 0 | 0 | 0 | 0 | 0 | 0 | 0 | 0 | 2831446.4998 | 2153492.7526 | 0 | 0 | 0 | 0 | 0 | 0 | 0 | 0 | 0 | 0 | 0 | 0 | 0 | 0 | 0 | 0 | 203777.0384 | 7639.5238 | 0 | 0 | 0 | 0 | 0 | 0 | 0 | 0 | 0
2016-03-14 16:00 | 789831.667 | 0 | 0 | 0 | 0 | 0 | 0 | 440561 | 0 | 0 | 0 | 0 | 0 | 0 | 0 | 0 | 0 | 0 | 21411.6974 | 3100987.3945 | 2159604.3717 | 18926.7503 | 0 | 0 | 0 | 0 | 0 | 0 | 0 | 0 | 0 | 0 | 0 | 0 | 0 | 0 | 23023.3306 | 299489.883 | 7639.5238 | 0 | 19117.9296 | 0 | 0 | 0 | 0 | 0 | 0 | 0
2016-03-14 17:00 | 746881.0058 | 0 | 0 | 0 | 0 | 0 | 0 | 443657 | 0 | 0 | 0 | 0 | 0 | 0 | 0 | 0 | 0 | 0 | 0 | 3370528.2892 | 2165715.9907 | 37853.5006 | 0 | 0 | 0 | 0 | 0 | 0 | 0 | 0 | 0 | 0 | 0 | 0 | 0 | 0 | -23023.3306 | 299489.883 | 7639.5238 | 0 | 19117.9296 | 0 | 0 | 0 | 0 | 0 | 0 | 0
2016-03-14 18:00 | 871630.7174 | 0 | 0 | 0 | 0 | 0 | 0 | 446603 | 0 | 0 | 0 | 0 | 0 | 0 | 0 | 0 | 0 | 0 | 91865.7543 | 3640069.1839 | 2171827.6098 | 56780.2509 | 0 | 0 | 0 | 0 | 0 | 0 | 0 | 0 | 0 | 0 | 0 | 0 | 0 | 0 | 98780.381 | 299489.883 | 7639.5238 | 0 | 19117.9296 | 0 | 0 | 0 | 0 | 0 | 0 | 0
2016-03-14 19:00 | 883834.0383 | 0 | 0 | 0 | 0 | 0 | 0 | 448872 | 0 | 0 | 0 | 0 | 9139.5752 | 0 | 0 | 0 | 0 | 0 | 183731.5087 | 3909610.0786 | 2177939.2288 | 75707.0012 | 0 | 0 | 0 | 0 | 0 | 0 | 0 | 0 | 9934.3209 | 0 | 0 | 0 | 0 | 0 | 98780.381 | 299489.883 | 7639.5238 | 0 | 19117.9296 | 0 | 0 | 0 | 0 | 0 | 0 | 0
2016-03-14 20:00 | 875764.7174 | 0 | 0 | 0 | 0 | 0 | 0 | 450737 | 0 | 0 | 0 | 0 | 9139.5752 | 0 | 0 | 0 | 0 | 0 | 275597.263 | 4179150.9733 | 2184050.8479 | 94633.7515 | 0 | 0 | 0 | 0 | 0 | 0 | 0 | 0 | 0 | 0 | 0 | 0 | 0 | 0 | 98780.381 | 299489.883 | 7639.5238 | 0 | 19117.9296 | 0 | 0 | 0 | 0 | 0 | 0 | 0
2016-03-14 21:00 | 859607.9163 | 0 | 0 | 0 | 0 | 0 | 0 | 452592 | 0 | 0 | 0 | 0 | 9139.5752 | 0 | 0 | 0 | 0 | 0 | 350712.0423 | 4448691.868 | 2190162.467 | 113560.5018 | 0 | 0 | 0 | 0 | 0 | 0 | 0 | 0 | 0 | 0 | 0 | 0 | 0 | 0 | 80768.5799 | 299489.883 | 7639.5238 | 0 | 19117.9296 | 0 | 0 | 0 | 0 | 0 | 0 | 0
2016-03-14 22:00 | 778776.3364 | 0 | 0 | 0 | 0 | 0 | 0 | 452529 | 0 | 0 | 0 | 0 | 9139.5752 | 0 | 0 | 0 | 0 | 0 | 350712.0423 | 4718232.7627 | 2196274.086 | 132487.2521 | 0 | 0 | 0 | 0 | 0 | 0 | 0 | 0 | 0 | 0 | 0 | 0 | 0 | 0 | 0 | 299489.883 | 7639.5238 | 0 | 19117.9296 | 0 | 0 | 0 | 0 | 0 | 0 | 0
2016-03-14 23:00 | 618473.4014 | 0 | 0 | 0 | 0 | 0 | 0 | 452786 | 0 | 0 | 0 | 0 | 9139.5752 | 0 | 0 | 0 | 0 | 0 | 258846.288 | 4949378.1954 | 2202385.7051 | 132487.2521 | 0 | 0 | 0 | 0 | 0 | 0 | 0 | 0 | 0 | 0 | 0 | 0 | 0 | 0 | -98780.381 | 256828.2586 | 7639.5238 | 0 | 0 | 0 | 0 | 0 | 0 | 0 | 0 | 0
2016-03-15 | 116159.118 | 235445.3275 | 0 | 0 | 0 | 0 | 0 | 455067 | 0 | 0 | 0 | 0 | 9139.5752 | 0 | 0 | 0 | 0 | 0 | 166980.5336 | 4945164.2393 | 2202385.7051 | 132487.2521 | 0 | 0 | 0 | 0 | 0 | 0 | 0 | 0 | 0 | 0 | 0 | 0 | 0 | 0 | -98780.381 | -4682.1735 | 0 | 0 | 0 | 0 | 0 | 0 | 0 | 0 | 0 | 0
2016-03-15 01:00 | 6618.7625 | 20138.0484 | 0 | 0 | 0 | 0 | 0 | 447983 | 0 | 0 | 0 | 0 | 0 | 0 | 0 | 0 | 0 | 0 | 75114.7793 | 4675623.3446 | 2202385.7051 | 102204.4517 | 0 | 0 | 0 | 0 | 0 | 0 | 0 | 0 | -9934.3209 | 0 | 0 | 0 | 0 | 0 | -98780.381 | -299489.883 | 0 | 0 | 0 | 30282.8005 | 0 | 0 | 0 | 0 | 0 | 0
2016-03-15 02:00 | 598.7989 | 561862.6271 | 0 | 0 | 0 | 0 | 0 | 428966 | 0 | 0 | 0 | 0 | 0 | 0 | 0 | 0 | 0 | 0 | 166980.5336 | 4706866.8851 | 2202385.7051 | 102204.4517 | 0 | 0 | 0 | 0 | 0 | 0 | 0 | 0 | 0 | 0 | 0 | 0 | 0 | 0 | 98780.381 | 34715.045 | 0 | 0 | 0 | 0 | 0 | 0 | 0 | 0 | 0 | 0
2016-03-15 03:00 | 225.1401 | 575784.3072 | 0 | 0 | 0 | 0 | 0 | 406413 | 0 | 0 | 0 | 0 | 9139.5752 | 0 | 0 | 0 | 0 | 0 | 75114.7793 | 4939465.1418 | 2202385.7051 | 102204.4517 | 0 | 0 | 0 | 0 | 0 | 0 | 0 | 0 | 9934.3209 | 0 | 0 | 0 | 0 | 0 | -98780.381 | 258442.5074 | 0 | 0 | 0 | 0 | 0 | 0 | 0 | 0 | 0 | 0
2016-03-15 04:00 | 7.8841 | 0 | 0 | 0 | 0 | 0 | 0 | 382353 | 0 | 0 | 0 | 0 | 0 | 0 | 0 | 0 | 0 | 0 | 19408.423 | 4669924.2471 | 2202385.7051 | 71921.6512 | 0 | 0 | 0 | 0 | 0 | 0 | 0 | 0 | -9934.3209 | 0 | 0 | 0 | 0 | 0 | -59899.3079 | -299489.883 | 0 | 0 | 0 | 30282.8005 | 0 | 0 | 0 | 0 | 0 | 0
2016-03-15 05:00 | 0 | 28792.2408 | 0 | 0 | 0 | 0 | 0 | 362173 | 0 | 0 | 0 | 0 | 0 | 0 | 0 | 0 | 0 | 0 | 0 | 4400383.3524 | 2202385.7051 | 41638.8507 | 0 | 0 | 0 | 0 | 0 | 0 | 0 | 0 | 0 | 0 | 0 | 0 | 0 | 0 | -20869.272 | -299489.883 | 0 | 0 | 0 | 30282.8005 | 0 | 0 | 0 | 0 | 0 | 0
2016-03-15 06:00 | 0 | 44212.0154 | 0 | 0 | 0 | 0 | 0 | 348585 | 0 | 0 | 0 | 0 | 0 | 0 | 0 | 0 | 0 | 0 | 0 | 4130842.4577 | 2202385.7051 | 30282.8005 | 0 | 0 | 0 | 0 | 0 | 0 | 0 | 0 | 0 | 0 | 0 | 0 | 0 | 0 | 0 | -299489.883 | 0 | 0 | 0 | 11356.0502 | 0 | 0 | 0 | 0 | 0 | 0
2016-03-15 07:00 | 0 | 572830.4671 | 0 | 0 | 0 | 0 | 0 | 339980 | 0 | 0 | 0 | 0 | 9139.5752 | 0 | 0 | 0 | 0 | 0 | 0 | 4324591.4178 | 2208497.3241 | 30282.8005 | 0 | 0 | 0 | 0 | 0 | 0 | 0 | 0 | 9934.3209 | 0 | 0 | 0 | 0 | 0 | 0 | 215276.6224 | 7639.5238 | 0 | 0 | 0 | 0 | 0 | 0 | 0 | 0 | 0
2016-03-15 08:00 | 0 | 138051.4259 | 0 | 0 | 0 | 0 | 0 | 339086 | 0 | 0 | 0 | 0 | 9139.5752 | 0 | 0 | 0 | 0 | 0 | 91563.4373 | 4055050.5231 | 2208497.3241 | 30282.8005 | 0 | 0 | 0 | 0 | 0 | 0 | 0 | 0 | 0 | 0 | 0 | 0 | 0 | 0 | 98455.3089 | -299489.883 | 0 | 0 | 0 | 0 | 0 | 0 | 0 | 0 | 0 | 0
2016-03-15 09:00 | 0 | 0 | 0 | 0 | 0 | 0 | 0 | 347259 | 0 | 0 | 0 | 0 | 9139.5752 | 0 | 0 | 0 | 0 | 0 | 47138.1585 | 3785509.6284 | 2208497.3241 | 30282.8005 | 0 | 0 | 0 | 0 | 0 | 0 | 0 | 0 | 0 | 0 | 0 | 0 | 0 | 0 | -47769.117 | -299489.883 | 0 | 0 | 0 | 0 | 0 | 0 | 0 | 0 | 0 | 0
2016-03-15 10:00 | 0 | 0 | 0 | 0 | 0 | 0 | 0 | 373132 | 0 | 0 | 0 | 0 | 0 | 0 | 0 | 0 | 0 | 0 | 0 | 3515968.7337 | 2208497.3241 | 0 | 0 | 0 | 0 | 0 | 0 | 0 | 0 | 0 | -9934.3209 | 0 | 0 | 0 | 0 | 0 | -50686.1919 | -299489.883 | 0 | 0 | 0 | 30282.8005 | 0 | 0 | 0 | 0 | 0 | 0
2016-03-15 11:00 | 0 | 108402.6408 | 0 | 0 | 0 | 0 | 0 | 400253 | 0 | 0 | 0 | 0 | 0 | 0 | 0 | 0 | 0 | 0 | 0 | 3246427.839 | 2214608.9432 | 0 | 0 | 0 | 0 | 0 | 0 | 0 | 0 | 0 | 0 | 0 | 0 | 0 | 0 | 0 | 0 | -299489.883 | 7639.5238 | 0 | 0 | 0 | 0 | 0 | 0 | 0 | 0 | 0
2016-03-15 12:00 | 0 | 113561.117 | 0 | 0 | 0 | 0 | 0 | 413051 | 0 | 0 | 0 | 0 | 0 | 0 | 0 | 0 | 0 | 0 | 0 | 2976886.9443 | 2214608.9432 | 0 | 0 | 0 | 0 | 0 | 0 | 0 | 0 | 0 | 0 | 0 | 0 | 0 | 0 | 0 | 0 | -299489.883 | 0 | 0 | 0 | 0 | 0 | 0 | 0 | 0 | 0 | 0
2016-03-15 13:00 | 51908.1541 | 77321.4867 | 0 | 0 | 0 | 0 | 0 | 421080 | 0 | 0 | 0 | 0 | 0 | 0 | 0 | 0 | 0 | 0 | 0 | 2707346.0497 | 2220720.5622 | 0 | 0 | 0 | 0 | 0 | 0 | 0 | 0 | 0 | 0 | 0 | 0 | 0 | 0 | 0 | 0 | -299489.883 | 7639.5238 | 0 | 0 | 0 | 0 | 0 | 0 | 0 | 0 | 0
2016-03-15 14:00 | 407131.1724 | 0 | 0 | 0 | 0 | 0 | 0 | 429798 | 0 | 0 | 0 | 0 | 9139.5752 | 0 | 0 | 0 | 0 | 0 | 9894.055 | 2661554.5527 | 2226832.1813 | 0 | 0 | 0 | 0 | 0 | 0 | 0 | 0 | 0 | 9934.3209 | 0 | 0 | 0 | 0 | 0 | 10638.7689 | -50879.4411 | 7639.5238 | 0 | 0 | 0 | 0 | 0 | 0 | 0 | 0 | 0
2016-03-15 15:00 | 721303.3171 | 0 | 0 | 0 | 0 | 0 | 0 | 434747 | 0 | 0 | 0 | 0 | 0 | 0 | 0 | 0 | 0 | 0 | 0 | 2931095.4474 | 2232943.8003 | 0 | 0 | 0 | 0 | 0 | 0 | 0 | 0 | 0 | -9934.3209 | 0 | 0 | 0 | 0 | 0 | -10638.7689 | 299489.883 | 7639.5238 | 0 | 0 | 0 | 0 | 0 | 0 | 0 | 0 | 0
2016-03-15 16:00 | 848163.1504 | 0 | 0 | 0 | 0 | 0 | 0 | 438744 | 0 | 0 | 0 | 0 | 0 | 0 | 0 | 0 | 0 | 0 | 77349.787 | 3200636.3421 | 2239055.4194 | 18926.7503 | 0 | 0 | 0 | 0 | 0 | 0 | 0 | 0 | 0 | 0 | 0 | 0 | 0 | 0 | 83171.814 | 299489.883 | 7639.5238 | 0 | 19117.9296 | 0 | 0 | 0 | 0 | 0 | 0 | 0
2016-03-15 17:00 | 867516.7174 | 0 | 0 | 0 | 0 | 0 | 0 | 442489 | 0 | 0 | 0 | 0 | 0 | 0 | 0 | 0 | 0 | 0 | 169215.5414 | 3470177.2367 | 2245167.0384 | 37853.5006 | 0 | 0 | 0 | 0 | 0 | 0 | 0 | 0 | 0 | 0 | 0 | 0 | 0 | 0 | 98780.381 | 299489.883 | 7639.5238 | 0 | 19117.9296 | 0 | 0 | 0 | 0 | 0 | 0 | 0
2016-03-15 18:00 | 870299.7174 | 0 | 0 | 0 | 0 | 0 | 0 | 445272 | 0 | 0 | 0 | 0 | 0 | 0 | 0 | 0 | 0 | 0 | 261081.2957 | 3739718.1314 | 2251278.6575 | 56780.2509 | 0 | 0 | 0 | 0 | 0 | 0 | 0 | 0 | 0 | 0 | 0 | 0 | 0 | 0 | 98780.381 | 299489.883 | 7639.5238 | 0 | 19117.9296 | 0 | 0 | 0 | 0 | 0 | 0 | 0
2016-03-15 19:00 | 879774.8042 | 0 | 0 | 0 | 0 | 0 | 0 | 447216 | 0 | 0 | 0 | 0 | 9139.5752 | 0 | 0 | 0 | 0 | 0 | 350712.0423 | 4009259.0261 | 2257390.2766 | 75707.0012 | 0 | 0 | 0 | 0 | 0 | 0 | 0 | 0 | 9934.3209 | 0 | 0 | 0 | 0 | 0 | 96377.1469 | 299489.883 | 7639.5238 | 0 | 19117.9296 | 0 | 0 | 0 | 0 | 0 | 0 | 0
2016-03-15 20:00 | 776602.3364 | 0 | 0 | 0 | 0 | 0 | 0 | 450355 | 0 | 0 | 0 | 0 | 9139.5752 | 0 | 0 | 0 | 0 | 0 | 350712.0423 | 4278799.9208 | 2263501.8956 | 94633.7515 | 0 | 0 | 0 | 0 | 0 | 0 | 0 | 0 | 0 | 0 | 0 | 0 | 0 | 0 | 0 | 299489.883 | 7639.5238 | 0 | 19117.9296 | 0 | 0 | 0 | 0 | 0 | 0 | 0
2016-03-15 21:00 | 680562.9554 | 0 | 0 | 0 | 0 | 0 | 0 | 453096 | 0 | 0 | 0 | 0 | 9139.5752 | 0 | 0 | 0 | 0 | 0 | 258846.288 | 4548340.8155 | 2269613.5147 | 113560.5018 | 0 | 0 | 0 | 0 | 0 | 0 | 0 | 0 | 0 | 0 | 0 | 0 | 0 | 0 | -98780.381 | 299489.883 | 7639.5238 | 0 | 19117.9296 | 0 | 0 | 0 | 0 | 0 | 0 | 0
2016-03-15 22:00 | 876854.7174 | 0 | 0 | 0 | 0 | 0 | 0 | 451827 | 0 | 0 | 0 | 0 | 9139.5752 | 0 | 0 | 0 | 0 | 0 | 350712.0423 | 4817881.7102 | 2275725.1337 | 132487.2521 | 0 | 0 | 0 | 0 | 0 | 0 | 0 | 0 | 0 | 0 | 0 | 0 | 0 | 0 | 98780.381 | 299489.883 | 7639.5238 | 0 | 19117.9296 | 0 | 0 | 0 | 0 | 0 | 0 | 0
2016-03-15 23:00 | 607046.7296 | 0 | 0 | 0 | 0 | 0 | 0 | 453300 | 0 | 0 | 0 | 0 | 9139.5752 | 0 | 0 | 0 | 0 | 0 | 350712.0423 | 4949378.1954 | 2281836.7528 | 132487.2521 | 0 | 0 | 0 | 0 | 0 | 0 | 0 | 0 | 0 | 0 | 0 | 0 | 0 | 0 | 0 | 146107.2058 | 7639.5238 | 0 | 0 | 0 | 0 | 0 | 0 | 0 | 0 | 0
2016-03-16 | 129181.164 | 335536.3598 | 0 | 0 | 0 | 0 | 0 | 457078 | 0 | 0 | 0 | 0 | 9139.5752 | 0 | 0 | 0 | 0 | 0 | 350712.0423 | 4949378.1954 | 2287948.3718 | 132487.2521 | 0 | 0 | 0 | 0 | 0 | 0 | 0 | 0 | 0 | 0 | 0 | 0 | 0 | 0 | 0 | 0 | 7639.5238 | 0 | 0 | 0 | 0 | 0 | 0 | 0 | 0 | 0
2016-03-16 01:00 | 6850.8685 | 358233.6729 | 0 | 0 | 0 | 0 | 0 | 450176 | 0 | 0 | 0 | 0 | 0 | 0 | 0 | 0 | 0 | 0 | 313630.2052 | 4927594.9502 | 2287948.3718 | 106718.4409 | 0 | 0 | 0 | 0 | 0 | 0 | 0 | 0 | -9934.3209 | 0 | 0 | 0 | 0 | 0 | -39872.9431 | -24203.6058 | 0 | 0 | 0 | 25768.8113 | 0 | 0 | 0 | 0 | 0 | 0
2016-03-16 02:00 | 598.2065 | 354720.0183 | 0 | 0 | 0 | 0 | 0 | 429895 | 0 | 0 | 0 | 0 | 0 | 0 | 0 | 0 | 0 | 0 | 221764.4508 | 4949378.1954 | 2287948.3718 | 106718.4409 | 0 | 0 | 0 | 0 | 0 | 0 | 0 | 0 | 0 | 0 | 0 | 0 | 0 | 0 | -98780.381 | 24203.6058 | 0 | 0 | 0 | 0 | 0 | 0 | 0 | 0 | 0 | 0
2016-03-16 03:00 | 190.3964 | 15168.8634 | 0 | 0 | 0 | 0 | 0 | 405990 | 0 | 0 | 0 | 0 | 0 | 0 | 0 | 0 | 0 | 0 | 129898.6965 | 4679837.3007 | 2294059.9909 | 106718.4409 | 0 | 0 | 0 | 0 | 0 | 0 | 0 | 0 | 0 | 0 | 0 | 0 | 0 | 0 | -98780.381 | -299489.883 | 7639.5238 | 0 | 0 | 0 | 0 | 0 | 0 | 0 | 0 | 0
2016-03-16 04:00 | 7.9393 | 198392.4034 | 0 | 0 | 0 | 0 | 0 | 381536 | 0 | 0 | 0 | 0 | 9139.5752 | 0 | 0 | 0 | 0 | 0 | 221764.4508 | 4410296.4061 | 2300171.6099 | 106718.4409 | 0 | 0 | 0 | 0 | 0 | 0 | 0 | 0 | 9934.3209 | 0 | 0 | 0 | 0 | 0 | 98780.381 | -299489.883 | 7639.5238 | 0 | 0 | 0 | 0 | 0 | 0 | 0 | 0 | 0
2016-03-16 05:00 | 0 | 380521.2876 | 0 | 0 | 0 | 0 | 0 | 362804 | 0 | 0 | 0 | 0 | 0 | 0 | 0 | 0 | 0 | 0 | 313630.2052 | 4351124.3831 | 2306283.229 | 76435.6404 | 0 | 0 | 0 | 0 | 0 | 0 | 0 | 0 | -9934.3209 | 0 | 0 | 0 | 0 | 0 | 98780.381 | -65746.6921 | 7639.5238 | 0 | 0 | 30282.8005 | 0 | 0 | 0 | 0 | 0 | 0
2016-03-16 06:00 | 0 | 0 | 0 | 0 | 0 | 0 | 0 | 348463 | 0 | 0 | 0 | 0 | 9139.5752 | 0 | 0 | 0 | 0 | 0 | 258846.288 | 4081583.4884 | 2306283.229 | 76435.6404 | 0 | 0 | 0 | 0 | 0 | 0 | 0 | 0 | 9934.3209 | 0 | 0 | 0 | 0 | 0 | -58907.4379 | -299489.883 | 0 | 0 | 0 | 0 | 0 | 0 | 0 | 0 | 0 | 0
2016-03-16 07:00 | 0 | 146982.0218 | 0 | 0 | 0 | 0 | 0 | 340052 | 0 | 0 | 0 | 0 | 9139.5752 | 0 | 0 | 0 | 0 | 0 | 350712.0423 | 3812042.5938 | 2312394.8481 | 76435.6404 | 0 | 0 | 0 | 0 | 0 | 0 | 0 | 0 | 0 | 0 | 0 | 0 | 0 | 0 | 98780.381 | -299489.883 | 7639.5238 | 0 | 0 | 0 | 0 | 0 | 0 | 0 | 0 | 0
2016-03-16 08:00 | 0 | 0 | 0 | 0 | 0 | 0 | 0 | 338483 | 0 | 0 | 0 | 0 | 0 | 0 | 0 | 0 | 0 | 0 | 258846.288 | 3598375.554 | 2318506.4671 | 76435.6404 | 0 | 0 | 0 | 0 | 0 | 0 | 0 | 0 | -9934.3209 | 0 | 0 | 0 | 0 | 0 | -98780.381 | -237407.822 | 7639.5238 | 0 | 0 | 0 | 0 | 0 | 0 | 0 | 0 | 0
2016-03-16 09:00 | 0 | 0 | 0 | 0 | 0 | 0 | 0 | 347356 | 0 | 0 | 0 | 0 | 0 | 0 | 0 | 0 | 0 | 0 | 167455.8203 | 3367321.9706 | 2324618.0862 | 76435.6404 | 0 | 0 | 0 | 0 | 0 | 0 | 0 | 0 | 0 | 0 | 0 | 0 | 0 | 0 | -98269.3201 | -256726.2038 | 7639.5238 | 0 | 0 | 0 | 0 | 0 | 0 | 0 | 0 | 0
2016-03-16 10:00 | 0 | 0 | 0 | 0 | 0 | 0 | 0 | 373130 | 0 | 0 | 0 | 0 | 0 | 0 | 0 | 0 | 0 | 0 | 91865.7543 | 3097781.0759 | 2330729.7052 | 76435.6404 | 0 | 0 | 0 | 0 | 0 | 0 | 0 | 0 | 0 | 0 | 0 | 0 | 0 | 0 | -81279.6408 | -299489.883 | 7639.5238 | 0 | 0 | 0 | 0 | 0 | 0 | 0 | 0 | 0
2016-03-16 11:00 | 0 | 0 | 0 | 0 | 0 | 0 | 0 | 399637 | 0 | 0 | 0 | 0 | 0 | 0 | 0 | 0 | 0 | 0 | 0 | 2828240.1812 | 2330729.7052 | 73257.1846 | 0 | 0 | 0 | 0 | 0 | 0 | 0 | 0 | 0 | 0 | 0 | 0 | 0 | 0 | -98780.381 | -299489.883 | 0 | 0 | 0 | 3178.4558 | 0 | 0 | 0 | 0 | 0 | 0
2016-03-16 12:00 | 0 | 129424.9617 | 0 | 0 | 0 | 0 | 0 | 411341 | 0 | 0 | 0 | 0 | 9139.5752 | 0 | 0 | 0 | 0 | 0 | 0 | 2558699.2865 | 2336841.3243 | 73257.1846 | 0 | 0 | 0 | 0 | 0 | 0 | 0 | 0 | 9934.3209 | 0 | 0 | 0 | 0 | 0 | 0 | -299489.883 | 7639.5238 | 0 | 0 | 0 | 0 | 0 | 0 | 0 | 0 | 0
2016-03-16 13:00 | 55283.7225 | 53719.0737 | 0 | 0 | 0 | 0 | 0 | 418427 | 0 | 0 | 0 | 0 | 0 | 0 | 0 | 0 | 0 | 0 | 0 | 2289158.3918 | 2336841.3243 | 73257.1846 | 0 | 0 | 0 | 0 | 0 | 0 | 0 | 0 | -9934.3209 | 0 | 0 | 0 | 0 | 0 | 0 | -299489.883 | 0 | 0 | 0 | 0 | 0 | 0 | 0 | 0 | 0 | 0
2016-03-16 14:00 | 435375.8667 | 253060.8021 | 0 | 0 | 0 | 0 | 0 | 426785 | 0 | 0 | 0 | 0 | 0 | 0 | 0 | 0 | 0 | 0 | 0 | 2524644.8938 | 2336841.3243 | 73257.1846 | 0 | 0 | 0 | 0 | 0 | 0 | 0 | 0 | 0 | 0 | 0 | 0 | 0 | 0 | 0 | 261651.6688 | 0 | 0 | 0 | 0 | 0 | 0 | 0 | 0 | 0 | 0
2016-03-16 15:00 | 774946.7896 | 0 | 0 | 0 | 0 | 0 | 0 | 430950 | 0 | 0 | 0 | 0 | 0 | 0 | 0 | 0 | 0 | 0 | 16506.9915 | 2794185.7885 | 2342952.9433 | 92183.9349 | 0 | 0 | 0 | 0 | 0 | 0 | 0 | 0 | 0 | 0 | 0 | 0 | 0 | 0 | 17749.4532 | 299489.883 | 7639.5238 | 0 | 19117.9296 | 0 | 0 | 0 | 0 | 0 | 0 | 0
2016-03-16 16:00 | 741744.8832 | 0 | 0 | 0 | 0 | 0 | 0 | 433247 | 0 | 0 | 0 | 0 | 0 | 0 | 0 | 0 | 0 | 0 | 0 | 3063726.6832 | 2349064.5624 | 111110.6852 | 0 | 0 | 0 | 0 | 0 | 0 | 0 | 0 | 0 | 0 | 0 | 0 | 0 | 0 | -17749.4532 | 299489.883 | 7639.5238 | 0 | 19117.9296 | 0 | 0 | 0 | 0 | 0 | 0 | 0
2016-03-16 17:00 | 861348.7174 | 0 | 0 | 0 | 0 | 0 | 0 | 436321 | 0 | 0 | 0 | 0 | 0 | 0 | 0 | 0 | 0 | 0 | 91865.7543 | 3333267.5779 | 2355176.1814 | 130037.4355 | 0 | 0 | 0 | 0 | 0 | 0 | 0 | 0 | 0 | 0 | 0 | 0 | 0 | 0 | 98780.381 | 299489.883 | 7639.5238 | 0 | 19117.9296 | 0 | 0 | 0 | 0 | 0 | 0 | 0
2016-03-16 18:00 | 865060.7174 | 0 | 0 | 0 | 0 | 0 | 0 | 440033 | 0 | 0 | 0 | 0 | 0 | 0 | 0 | 0 | 0 | 0 | 183731.5087 | 3602808.4726 | 2361287.8005 | 148964.1858 | 0 | 0 | 0 | 0 | 0 | 0 | 0 | 0 | 0 | 0 | 0 | 0 | 0 | 0 | 98780.381 | 299489.883 | 7639.5238 | 0 | 19117.9296 | 0 | 0 | 0 | 0 | 0 | 0 | 0
2016-03-16 19:00 | 876321.0383 | 0 | 0 | 0 | 0 | 0 | 0 | 441359 | 0 | 0 | 0 | 0 | 9139.5752 | 0 | 0 | 0 | 0 | 0 | 275597.263 | 3872349.3672 | 2367399.4195 | 167890.9361 | 0 | 0 | 0 | 0 | 0 | 0 | 0 | 0 | 9934.3209 | 0 | 0 | 0 | 0 | 0 | 98780.381 | 299489.883 | 7639.5238 | 0 | 19117.9296 | 0 | 0 | 0 | 0 | 0 | 0 | 0
2016-03-16 20:00 | 670367.9554 | 0 | 0 | 0 | 0 | 0 | 0 | 442901 | 0 | 0 | 0 | 0 | 9139.5752 | 0 | 0 | 0 | 0 | 0 | 183731.5087 | 4141890.2619 | 2373511.0386 | 186817.6864 | 0 | 0 | 0 | 0 | 0 | 0 | 0 | 0 | 0 | 0 | 0 | 0 | 0 | 0 | -98780.381 | 299489.883 | 7639.5238 | 0 | 19117.9296 | 0 | 0 | 0 | 0 | 0 | 0 | 0
2016-03-16 21:00 | 870053.7174 | 0 | 0 | 0 | 0 | 0 | 0 | 445026 | 0 | 0 | 0 | 0 | 9139.5752 | 0 | 0 | 0 | 0 | 0 | 275597.263 | 4411431.1566 | 2379622.6577 | 205744.4367 | 0 | 0 | 0 | 0 | 0 | 0 | 0 | 0 | 0 | 0 | 0 | 0 | 0 | 0 | 98780.381 | 299489.883 | 7639.5238 | 0 | 19117.9296 | 0 | 0 | 0 | 0 | 0 | 0 | 0
2016-03-16 22:00 | 850044.9163 | 0 | 0 | 0 | 0 | 0 | 0 | 443029 | 0 | 0 | 0 | 0 | 9139.5752 | 0 | 0 | 0 | 0 | 0 | 350712.0423 | 4680972.0513 | 2385734.2767 | 224671.187 | 0 | 0 | 0 | 0 | 0 | 0 | 0 | 0 | 0 | 0 | 0 | 0 | 0 | 0 | 80768.5799 | 299489.883 | 7639.5238 | 0 | 19117.9296 | 0 | 0 | 0 | 0 | 0 | 0 | 0
2016-03-16 23:00 | 592706.5968 | 0 | 0 | 0 | 0 | 0 | 0 | 444337 | 0 | 0 | 0 | 0 | 9139.5752 | 0 | 0 | 0 | 0 | 0 | 350712.0423 | 4814504.6885 | 2385734.2767 | 224671.187 | 0 | 0 | 0 | 0 | 0 | 0 | 0 | 0 | 0 | 0 | 0 | 0 | 0 | 0 | 0 | 148369.5968 | 0 | 0 | 0 | 0 | 0 | 0 | 0 | 0 | 0 | 0
2016-03-17 | 124059.1401 | 436692.0284 | 0 | 0 | 0 | 0 | 0 | 450102 | 0 | 0 | 0 | 0 | 9139.5752 | 0 | 0 | 0 | 0 | 0 | 314246.4785 | 4949378.1954 | 2385734.2767 | 224671.187 | 0 | 0 | 0 | 0 | 0 | 0 | 0 | 0 | 0 | 0 | 0 | 0 | 0 | 0 | -39210.2837 | 149859.4522 | 0 | 0 | 0 | 0 | 0 | 0 | 0 | 0 | 0 | 0
2016-03-17 01:00 | 6762.1628 | 395431.541 | 0 | 0 | 0 | 0 | 0 | 443752 | 0 | 0 | 0 | 0 | 9139.5752 | 0 | 0 | 0 | 0 | 0 | 275597.263 | 4949378.1954 | 2385734.2767 | 224671.187 | 0 | 0 | 0 | 0 | 0 | 0 | 0 | 0 | 0 | 0 | 0 | 0 | 0 | 0 | -41558.2962 | 0 | 0 | 0 | 0 | 0 | 0 | 0 | 0 | 0 | 0 | 0
2016-03-17 02:00 | 611.4455 | 323411.3765 | 0 | 0 | 0 | 0 | 0 | 425098 | 0 | 0 | 0 | 0 | 0 | 0 | 0 | 0 | 0 | 0 | 183731.5087 | 4949378.1954 | 2391845.8958 | 224671.187 | 0 | 0 | 0 | 0 | 0 | 0 | 0 | 0 | -9934.3209 | 0 | 0 | 0 | 0 | 0 | -98780.381 | 0 | 7639.5238 | 0 | 0 | 0 | 0 | 0 | 0 | 0 | 0 | 0
2016-03-17 03:00 | 231.7976 | 20905.7831 | 0 | 0 | 0 | 0 | 0 | 401834 | 0 | 0 | 0 | 0 | 9139.5752 | 0 | 0 | 0 | 0 | 0 | 91865.7543 | 4679837.3007 | 2397957.5148 | 224671.187 | 0 | 0 | 0 | 0 | 0 | 0 | 0 | 0 | 9934.3209 | 0 | 0 | 0 | 0 | 0 | -98780.381 | -299489.883 | 7639.5238 | 0 | 0 | 0 | 0 | 0 | 0 | 0 | 0 | 0
2016-03-17 04:00 | 7.987 | 0 | 0 | 0 | 0 | 0 | 0 | 379767 | 0 | 0 | 0 | 0 | 0 | 0 | 0 | 0 | 0 | 0 | 0 | 4447616.8645 | 2397957.5148 | 194388.3865 | 0 | 0 | 0 | 0 | 0 | 0 | 0 | 0 | -9934.3209 | 0 | 0 | 0 | 0 | 0 | -98780.381 | -258022.7069 | 0 | 0 | 0 | 30282.8005 | 0 | 0 | 0 | 0 | 0 | 0
2016-03-17 05:00 | 0 | 171767.9617 | 0 | 0 | 0 | 0 | 0 | 360361 | 0 | 0 | 0 | 0 | 9139.5752 | 0 | 0 | 0 | 0 | 0 | 91865.7543 | 4178075.9699 | 2404069.1339 | 181696.8029 | 0 | 0 | 0 | 0 | 0 | 0 | 0 | 0 | 9934.3209 | 0 | 0 | 0 | 0 | 0 | 98780.381 | -299489.883 | 7639.5238 | 0 | 0 | 12691.5836 | 0 | 0 | 0 | 0 | 0 | 0
2016-03-17 06:00 | 0 | 339332.3128 | 0 | 0 | 0 | 0 | 0 | 347411 | 0 | 0 | 0 | 0 | 9139.5752 | 0 | 0 | 0 | 0 | 0 | 183731.5087 | 4093622.2523 | 2404069.1339 | 151414.0024 | 0 | 0 | 0 | 0 | 0 | 0 | 0 | 0 | 0 | 0 | 0 | 0 | 0 | 0 | 98780.381 | -93837.464 | 0 | 0 | 0 | 30282.8005 | 0 | 0 | 0 | 0 | 0 | 0
2016-03-17 07:00 | 0 | 0 | 0 | 0 | 0 | 0 | 0 | 339963 | 0 | 0 | 0 | 0 | 0 | 0 | 0 | 0 | 0 | 0 | 91865.7543 | 3897218.2277 | 2404069.1339 | 121131.202 | 0 | 0 | 0 | 0 | 0 | 0 | 0 | 0 | -9934.3209 | 0 | 0 | 0 | 0 | 0 | -98780.381 | -218226.6939 | 0 | 0 | 0 | 30282.8005 | 0 | 0 | 0 | 0 | 0 | 0
2016-03-17 08:00 | 0 | 143566.7385 | 0 | 0 | 0 | 0 | 0 | 339724 | 0 | 0 | 0 | 0 | 9139.5752 | 0 | 0 | 0 | 0 | 0 | 183731.5087 | 3627677.333 | 2410180.7529 | 90848.4015 | 0 | 0 | 0 | 0 | 0 | 0 | 0 | 0 | 9934.3209 | 0 | 0 | 0 | 0 | 0 | 98780.381 | -299489.883 | 7639.5238 | 0 | 0 | 30282.8005 | 0 | 0 | 0 | 0 | 0 | 0
2016-03-17 09:00 | 0 | 0 | 0 | 0 | 0 | 0 | 0 | 349694 | 0 | 0 | 0 | 0 | 0 | 0 | 0 | 0 | 0 | 0 | 151285.933 | 3358136.4383 | 2416292.372 | 60565.601 | 0 | 0 | 0 | 0 | 0 | 0 | 0 | 0 | -9934.3209 | 0 | 0 | 0 | 0 | 0 | -34887.7158 | -299489.883 | 7639.5238 | 0 | 0 | 30282.8005 | 0 | 0 | 0 | 0 | 0 | 0
2016-03-17 10:00 | 0 | 326200.191 | 0 | 0 | 0 | 0 | 0 | 376622 | 0 | 0 | 0 | 0 | 9139.5752 | 0 | 0 | 0 | 0 | 0 | 243151.6873 | 3219757.4509 | 2422403.991 | 30282.8005 | 0 | 0 | 0 | 0 | 0 | 0 | 0 | 0 | 9934.3209 | 0 | 0 | 0 | 0 | 0 | 98780.381 | -153754.4305 | 7639.5238 | 0 | 0 | 30282.8005 | 0 | 0 | 0 | 0 | 0 | 0
2016-03-17 11:00 | 0 | 293390.8194 | 0 | 0 | 0 | 0 | 0 | 404862 | 0 | 0 | 0 | 0 | 9139.5752 | 0 | 0 | 0 | 0 | 0 | 275597.263 | 3081158.8727 | 2428515.6101 | 30282.8005 | 0 | 0 | 0 | 0 | 0 | 0 | 0 | 0 | 0 | 0 | 0 | 0 | 0 | 0 | 34887.7158 | -153998.4202 | 7639.5238 | 0 | 0 | 0 | 0 | 0 | 0 | 0 | 0 | 0
2016-03-17 12:00 | 0 | 0 | 0 | 0 | 0 | 0 | 0 | 416193 | 0 | 0 | 0 | 0 | 0 | 0 | 0 | 0 | 0 | 0 | 183731.5087 | 2811617.978 | 2432542.1613 | 0 | 0 | 0 | 0 | 0 | 0 | 0 | 0 | 0 | -9934.3209 | 0 | 0 | 0 | 0 | 0 | -98780.381 | -299489.883 | 5033.1891 | 0 | 0 | 30282.8005 | 0 | 0 | 0 | 0 | 0 | 0
2016-03-17 13:00 | 58932.5002 | 0 | 0 | 0 | 0 | 0 | 0 | 422526 | 0 | 0 | 0 | 0 | 0 | 0 | 0 | 0 | 0 | 0 | 91865.7543 | 2566410.5997 | 2438653.7804 | 0 | 0 | 0 | 0 | 0 | 0 | 0 | 0 | 0 | 0 | 0 | 0 | 0 | 0 | 0 | -98780.381 | -272452.6426 | 7639.5238 | 0 | 0 | 0 | 0 | 0 | 0 | 0 | 0 | 0
2016-03-17 14:00 | 432273.7876 | 0 | 0 | 0 | 0 | 0 | 0 | 428195 | 0 | 0 | 0 | 0 | 0 | 0 | 0 | 0 | 0 | 0 | 0 | 2652108.2801 | 2444765.3995 | 0 | 0 | 0 | 0 | 0 | 0 | 0 | 0 | 0 | 0 | 0 | 0 | 0 | 0 | 0 | -98780.381 | 95219.6448 | 7639.5238 | 0 | 0 | 0 | 0 | 0 | 0 | 0 | 0 | 0
2016-03-17 15:00 | 766082.7592 | 0 | 0 | 0 | 0 | 0 | 0 | 431071 | 0 | 0 | 0 | 0 | 0 | 0 | 0 | 0 | 0 | 0 | 8150.9132 | 2921649.1747 | 2450877.0185 | 18926.7503 | 0 | 0 | 0 | 0 | 0 | 0 | 0 | 0 | 0 | 0 | 0 | 0 | 0 | 0 | 8764.4228 | 299489.883 | 7639.5238 | 0 | 19117.9296 | 0 | 0 | 0 | 0 | 0 | 0 | 0
2016-03-17 16:00 | 749410.9136 | 0 | 0 | 0 | 0 | 0 | 0 | 431928 | 0 | 0 | 0 | 0 | 0 | 0 | 0 | 0 | 0 | 0 | 0 | 3191190.0694 | 2456988.6376 | 37853.5006 | 0 | 0 | 0 | 0 | 0 | 0 | 0 | 0 | 0 | 0 | 0 | 0 | 0 | 0 | -8764.4228 | 299489.883 | 7639.5238 | 0 | 19117.9296 | 0 | 0 | 0 | 0 | 0 | 0 | 0
2016-03-17 17:00 | 759720.3364 | 0 | 0 | 0 | 0 | 0 | 0 | 433473 | 0 | 0 | 0 | 0 | 0 | 0 | 0 | 0 | 0 | 0 | 0 | 3460730.9641 | 2463100.2566 | 56780.2509 | 0 | 0 | 0 | 0 | 0 | 0 | 0 | 0 | 0 | 0 | 0 | 0 | 0 | 0 | 0 | 299489.883 | 7639.5238 | 0 | 19117.9296 | 0 | 0 | 0 | 0 | 0 | 0 | 0
2016-03-17 18:00 | 760138.3364 | 0 | 0 | 0 | 0 | 0 | 0 | 433891 | 0 | 0 | 0 | 0 | 0 | 0 | 0 | 0 | 0 | 0 | 0 | 3730271.8588 | 2469211.8757 | 75707.0012 | 0 | 0 | 0 | 0 | 0 | 0 | 0 | 0 | 0 | 0 | 0 | 0 | 0 | 0 | 0 | 299489.883 | 7639.5238 | 0 | 19117.9296 | 0 | 0 | 0 | 0 | 0 | 0 | 0
2016-03-17 19:00 | 840073.9163 | 0 | 0 | 0 | 0 | 0 | 0 | 433058 | 0 | 0 | 0 | 0 | 0 | 0 | 0 | 0 | 0 | 0 | 75114.7793 | 3999812.7535 | 2475323.4947 | 94633.7515 | 0 | 0 | 0 | 0 | 0 | 0 | 0 | 0 | 0 | 0 | 0 | 0 | 0 | 0 | 80768.5799 | 299489.883 | 7639.5238 | 0 | 19117.9296 | 0 | 0 | 0 | 0 | 0 | 0 | 0
2016-03-17 20:00 | 857996.7174 | 0 | 0 | 0 | 0 | 0 | 0 | 432969 | 0 | 0 | 0 | 0 | 0 | 0 | 0 | 0 | 0 | 0 | 166980.5336 | 4269353.6482 | 2481435.1138 | 113560.5018 | 0 | 0 | 0 | 0 | 0 | 0 | 0 | 0 | 0 | 0 | 0 | 0 | 0 | 0 | 98780.381 | 299489.883 | 7639.5238 | 0 | 19117.9296 | 0 | 0 | 0 | 0 | 0 | 0 | 0
2016-03-17 21:00 | 867978.0383 | 0 | 0 | 0 | 0 | 0 | 0 | 433016 | 0 | 0 | 0 | 0 | 9139.5752 | 0 | 0 | 0 | 0 | 0 | 258846.288 | 4538894.5429 | 2487546.7328 | 132487.2521 | 0 | 0 | 0 | 0 | 0 | 0 | 0 | 0 | 9934.3209 | 0 | 0 | 0 | 0 | 0 | 98780.381 | 299489.883 | 7639.5238 | 0 | 19117.9296 | 0 | 0 | 0 | 0 | 0 | 0 | 0
2016-03-17 22:00 | 856555.7174 | 0 | 0 | 0 | 0 | 0 | 0 | 431528 | 0 | 0 | 0 | 0 | 9139.5752 | 0 | 0 | 0 | 0 | 0 | 350712.0423 | 4808435.4376 | 2493658.3519 | 151414.0024 | 0 | 0 | 0 | 0 | 0 | 0 | 0 | 0 | 0 | 0 | 0 | 0 | 0 | 0 | 98780.381 | 299489.883 | 7639.5238 | 0 | 19117.9296 | 0 | 0 | 0 | 0 | 0 | 0 | 0
2016-03-17 23:00 | 598877.5881 | 0 | 0 | 0 | 0 | 0 | 0 | 434635 | 0 | 0 | 0 | 0 | 9139.5752 | 0 | 0 | 0 | 0 | 0 | 350712.0423 | 4949378.1954 | 2499769.971 | 151414.0024 | 0 | 0 | 0 | 0 | 0 | 0 | 0 | 0 | 0 | 0 | 0 | 0 | 0 | 0 | 0 | 156603.0643 | 7639.5238 | 0 | 0 | 8.7311e-11 | 0 | 0 | 0 | 0 | 0 | 0
2016-03-18 | 133680.6542 | 288374.1591 | 0 | 0 | 0 | 0 | 0 | 442171 | 0 | 0 | 0 | 0 | 9139.5752 | 0 | 0 | 0 | 0 | 0 | 350712.0423 | 4936117.4997 | 2505881.59 | 121131.202 | 0 | 0 | 0 | 0 | 0 | 0 | 0 | 0 | 0 | 0 | 0 | 0 | 0 | 0 | 0 | -14734.1064 | 7639.5238 | 0 | 0 | 30282.8005 | 0 | 0 | 0 | 0 | 0 | 0
2016-03-18 01:00 | 6678.6283 | 57014.5524 | 0 | 0 | 0 | 0 | 0 | 436010 | 0 | 0 | 0 | 0 | 0 | 0 | 0 | 0 | 0 | 0 | 297227.2446 | 4666576.605 | 2511993.2091 | 90848.4015 | 0 | 0 | 0 | 0 | 0 | 0 | 0 | 0 | -9934.3209 | 0 | 0 | 0 | 0 | 0 | -57510.5351 | -299489.883 | 7639.5238 | 0 | 0 | 30282.8005 | 0 | 0 | 0 | 0 | 0 | 0
2016-03-18 02:00 | 487.6356 | 287918.221 | 0 | 0 | 0 | 0 | 0 | 419733 | 0 | 0 | 0 | 0 | 0 | 0 | 0 | 0 | 0 | 0 | 346320.0852 | 4505716.8478 | 2518104.8281 | 60565.601 | 0 | 0 | 0 | 0 | 0 | 0 | 0 | 0 | 0 | 0 | 0 | 0 | 0 | 0 | 52788.0006 | -178733.0636 | 7639.5238 | 0 | 0 | 30282.8005 | 0 | 0 | 0 | 0 | 0 | 0
2016-03-18 03:00 | 219.1901 | 0 | 0 | 0 | 0 | 0 | 0 | 399149 | 0 | 0 | 0 | 0 | 0 | 0 | 0 | 0 | 0 | 0 | 258846.288 | 4236175.9531 | 2524216.4472 | 30282.8005 | 0 | 0 | 0 | 0 | 0 | 0 | 0 | 0 | 0 | 0 | 0 | 0 | 0 | 0 | -94057.8465 | -299489.883 | 7639.5238 | 0 | 0 | 30282.8005 | 0 | 0 | 0 | 0 | 0 | 0
2016-03-18 04:00 | 7.4927 | 172474.925 | 0 | 0 | 0 | 0 | 0 | 378574 | 0 | 0 | 0 | 0 | 0 | 0 | 0 | 0 | 0 | 0 | 350712.0423 | 3966635.0584 | 2530328.0662 | 0 | 0 | 0 | 0 | 0 | 0 | 0 | 0 | 0 | 0 | 0 | 0 | 0 | 0 | 0 | 98780.381 | -299489.883 | 7639.5238 | 0 | 0 | 30282.8005 | 0 | 0 | 0 | 0 | 0 | 0
2016-03-18 05:00 | 0 | 242687.7501 | 0 | 0 | 0 | 0 | 0 | 361172 | 0 | 0 | 0 | 0 | 9139.5752 | 0 | 0 | 0 | 0 | 0 | 258846.288 | 3933085.1163 | 2536439.6853 | 0 | 0 | 0 | 0 | 0 | 0 | 0 | 0 | 0 | 9934.3209 | 0 | 0 | 0 | 0 | 0 | -98780.381 | -37277.7135 | 7639.5238 | 0 | 0 | 0 | 0 | 0 | 0 | 0 | 0 | 0
2016-03-18 06:00 | 0 | 0 | 0 | 0 | 0 | 0 | 0 | 348755 | 0 | 0 | 0 | 0 | 0 | 0 | 0 | 0 | 0 | 0 | 215163.8904 | 3663544.2216 | 2542551.3043 | 0 | 0 | 0 | 0 | 0 | 0 | 0 | 0 | 0 | -9934.3209 | 0 | 0 | 0 | 0 | 0 | -46970.32 | -299489.883 | 7639.5238 | 0 | 0 | 0 | 0 | 0 | 0 | 0 | 0 | 0
2016-03-18 07:00 | 0 | 230968.1481 | 0 | 0 | 0 | 0 | 0 | 341577 | 0 | 0 | 0 | 0 | 0 | 0 | 0 | 0 | 0 | 0 | 307029.6447 | 3468218.3405 | 2548662.9234 | 0 | 0 | 0 | 0 | 0 | 0 | 0 | 0 | 0 | 0 | 0 | 0 | 0 | 0 | 0 | 98780.381 | -217028.7567 | 7639.5238 | 0 | 0 | 0 | 0 | 0 | 0 | 0 | 0 | 0
2016-03-18 08:00 | 0 | 232002.157 | 0 | 0 | 0 | 0 | 0 | 341671 | 0 | 0 | 0 | 0 | 9139.5752 | 0 | 0 | 0 | 0 | 0 | 215163.8904 | 3442602.2645 | 2554774.5424 | 0 | 0 | 0 | 0 | 0 | 0 | 0 | 0 | 0 | 9934.3209 | 0 | 0 | 0 | 0 | 0 | -98780.381 | -28462.3067 | 7639.5238 | 0 | 0 | 0 | 0 | 0 | 0 | 0 | 0 | 0
2016-03-18 09:00 | 0 | 260282.1074 | 0 | 0 | 0 | 0 | 0 | 352041 | 0 | 0 | 0 | 0 | 0 | 0 | 0 | 0 | 0 | 0 | 123298.1361 | 3450986.9214 | 2560886.1615 | 0 | 0 | 0 | 0 | 0 | 0 | 0 | 0 | 0 | -9934.3209 | 0 | 0 | 0 | 0 | 0 | -98780.381 | 9316.2854 | 7639.5238 | 0 | 0 | 0 | 0 | 0 | 0 | 0 | 0 | 0
2016-03-18 10:00 | 0 | 256619.5499 | 0 | 0 | 0 | 0 | 0 | 378131 | 0 | 0 | 0 | 0 | 0 | 0 | 0 | 0 | 0 | 0 | 31432.3817 | 3423653.3877 | 2566997.7806 | 0 | 0 | 0 | 0 | 0 | 0 | 0 | 0 | 0 | 0 | 0 | 0 | 0 | 0 | 0 | -98780.381 | -30370.5929 | 7639.5238 | 0 | 0 | 0 | 0 | 0 | 0 | 0 | 0 | 0
2016-03-18 11:00 | 0 | 222257.3427 | 0 | 0 | 0 | 0 | 0 | 405393 | 0 | 0 | 0 | 0 | 9139.5752 | 0 | 0 | 0 | 0 | 0 | 123298.1361 | 3154112.493 | 2573109.3996 | 0 | 0 | 0 | 0 | 0 | 0 | 0 | 0 | 0 | 9934.3209 | 0 | 0 | 0 | 0 | 0 | 98780.381 | -299489.883 | 7639.5238 | 0 | 0 | 0 | 0 | 0 | 0 | 0 | 0 | 0
2016-03-18 12:00 | 0 | 61661.9958 | 0 | 0 | 0 | 0 | 0 | 416764 | 0 | 0 | 0 | 0 | 0 | 0 | 0 | 0 | 0 | 0 | 73713.0246 | 2884571.5983 | 2579221.0187 | 0 | 0 | 0 | 0 | 0 | 0 | 0 | 0 | 0 | -9934.3209 | 0 | 0 | 0 | 0 | 0 | -53317.3241 | -299489.883 | 7639.5238 | 0 | 0 | 0 | 0 | 0 | 0 | 0 | 0 | 0
2016-03-18 13:00 | 51787.324 | 0 | 0 | 0 | 0 | 0 | 0 | 422899 | 0 | 0 | 0 | 0 | 0 | 0 | 0 | 0 | 0 | 0 | 0 | 2615030.7037 | 2585332.6377 | 0 | 0 | 0 | 0 | 0 | 0 | 0 | 0 | 0 | 0 | 0 | 0 | 0 | 0 | 0 | -79261.3168 | -299489.883 | 7639.5238 | 0 | 0 | 0 | 0 | 0 | 0 | 0 | 0 | 0
2016-03-18 14:00 | 411967.5733 | 0 | 0 | 0 | 0 | 0 | 0 | 428495 | 0 | 0 | 0 | 0 | 0 | 0 | 0 | 0 | 0 | 0 | 0 | 2593280.4481 | 2591444.2568 | 0 | 0 | 0 | 0 | 0 | 0 | 0 | 0 | 0 | 0 | 0 | 0 | 0 | 0 | 0 | 0 | -24166.9506 | 7639.5238 | 0 | 0 | 0 | 0 | 0 | 0 | 0 | 0 | 0
2016-03-18 15:00 | 743112.7924 | 0 | 0 | 0 | 0 | 0 | 0 | 430735 | 0 | 0 | 0 | 0 | 0 | 0 | 0 | 0 | 0 | 0 | 0 | 2862821.3428 | 2597555.8758 | 5195.9017 | 0 | 0 | 0 | 0 | 0 | 0 | 0 | 0 | 0 | 0 | 0 | 0 | 0 | 0 | 0 | 299489.883 | 7639.5238 | 0 | 5248.3856 | 0 | 0 | 0 | 0 | 0 | 0 | 0
2016-03-18 16:00 | 756602.3364 | 0 | 0 | 0 | 0 | 0 | 0 | 430355 | 0 | 0 | 0 | 0 | 0 | 0 | 0 | 0 | 0 | 0 | 0 | 3132362.2375 | 2603667.4949 | 24122.652 | 0 | 0 | 0 | 0 | 0 | 0 | 0 | 0 | 0 | 0 | 0 | 0 | 0 | 0 | 0 | 299489.883 | 7639.5238 | 0 | 19117.9296 | 0 | 0 | 0 | 0 | 0 | 0 | 0
2016-03-18 17:00 | 757225.3364 | 0 | 0 | 0 | 0 | 0 | 0 | 430978 | 0 | 0 | 0 | 0 | 0 | 0 | 0 | 0 | 0 | 0 | 0 | 3401903.1322 | 2609779.1139 | 43049.4023 | 0 | 0 | 0 | 0 | 0 | 0 | 0 | 0 | 0 | 0 | 0 | 0 | 0 | 0 | 0 | 299489.883 | 7639.5238 | 0 | 19117.9296 | 0 | 0 | 0 | 0 | 0 | 0 | 0
2016-03-18 18:00 | 855803.7174 | 0 | 0 | 0 | 0 | 0 | 0 | 430776 | 0 | 0 | 0 | 0 | 0 | 0 | 0 | 0 | 0 | 0 | 91865.7543 | 3671444.0269 | 2615890.733 | 61976.1526 | 0 | 0 | 0 | 0 | 0 | 0 | 0 | 0 | 0 | 0 | 0 | 0 | 0 | 0 | 98780.381 | 299489.883 | 7639.5238 | 0 | 19117.9296 | 0 | 0 | 0 | 0 | 0 | 0 | 0
2016-03-18 19:00 | 864831.0383 | 0 | 0 | 0 | 0 | 0 | 0 | 429869 | 0 | 0 | 0 | 0 | 9139.5752 | 0 | 0 | 0 | 0 | 0 | 183731.5087 | 3940984.9216 | 2622002.3521 | 80902.9029 | 0 | 0 | 0 | 0 | 0 | 0 | 0 | 0 | 9934.3209 | 0 | 0 | 0 | 0 | 0 | 98780.381 | 299489.883 | 7639.5238 | 0 | 19117.9296 | 0 | 0 | 0 | 0 | 0 | 0 | 0
2016-03-18 20:00 | 736114.5353 | 0 | 0 | 0 | 0 | 0 | 0 | 427879 | 0 | 0 | 0 | 0 | 9139.5752 | 0 | 0 | 0 | 0 | 0 | 166980.5336 | 4210525.8163 | 2628113.9711 | 99829.6532 | 0 | 0 | 0 | 0 | 0 | 0 | 0 | 0 | 0 | 0 | 0 | 0 | 0 | 0 | -18011.8011 | 299489.883 | 7639.5238 | 0 | 19117.9296 | 0 | 0 | 0 | 0 | 0 | 0 | 0
2016-03-18 21:00 | 851042.7174 | 0 | 0 | 0 | 0 | 0 | 0 | 426015 | 0 | 0 | 0 | 0 | 9139.5752 | 0 | 0 | 0 | 0 | 0 | 258846.288 | 4480066.711 | 2634225.5902 | 118756.4035 | 0 | 0 | 0 | 0 | 0 | 0 | 0 | 0 | 0 | 0 | 0 | 0 | 0 | 0 | 98780.381 | 299489.883 | 7639.5238 | 0 | 19117.9296 | 0 | 0 | 0 | 0 | 0 | 0 | 0
2016-03-18 22:00 | 848470.7174 | 0 | 0 | 0 | 0 | 0 | 0 | 423443 | 0 | 0 | 0 | 0 | 9139.5752 | 0 | 0 | 0 | 0 | 0 | 350712.0423 | 4749607.6057 | 2640337.2092 | 137683.1538 | 0 | 0 | 0 | 0 | 0 | 0 | 0 | 0 | 0 | 0 | 0 | 0 | 0 | 0 | 98780.381 | 299489.883 | 7639.5238 | 0 | 19117.9296 | 0 | 0 | 0 | 0 | 0 | 0 | 0
2016-03-18 23:00 | 655998.8458 | 0 | 0 | 0 | 0 | 0 | 0 | 426392 | 0 | 0 | 0 | 0 | 9139.5752 | 0 | 0 | 0 | 0 | 0 | 350712.0423 | 4949378.1954 | 2646448.8283 | 137683.1538 | 0 | 0 | 0 | 0 | 0 | 0 | 0 | 0 | 0 | 0 | 0 | 0 | 0 | 0 | 0 | 221967.3219 | 7639.5238 | 0 | 0 | 0 | 0 | 0 | 0 | 0 | 0 | 0
2016-03-19 | 147871.4417 | 277384.9032 | 0 | 0 | 0 | 0 | 0 | 431619 | 0 | 0 | 0 | 0 | 9139.5752 | 0 | 0 | 0 | 0 | 0 | 337690.0159 | 4949378.1954 | 2652560.4473 | 137683.1538 | 0 | 0 | 0 | 0 | 0 | 0 | 0 | 0 | 0 | 0 | 0 | 0 | 0 | 0 | -14002.1789 | 0 | 7639.5238 | 0 | 0 | 0 | 0 | 0 | 0 | 0 | 0 | 0
2016-03-19 01:00 | 6969.578 | 301451.9108 | 0 | 0 | 0 | 0 | 0 | 426822 | 0 | 0 | 0 | 0 | 9139.5752 | 0 | 0 | 0 | 0 | 0 | 245824.2615 | 4931250.1122 | 2658672.0664 | 121131.202 | 0 | 0 | 0 | 0 | 0 | 0 | 0 | 0 | 0 | 0 | 0 | 0 | 0 | 0 | -98780.381 | -20142.3147 | 7639.5238 | 0 | 0 | 16551.9519 | 0 | 0 | 0 | 0 | 0 | 0
2016-03-19 02:00 | 512.3877 | 283699.149 | 0 | 0 | 0 | 0 | 0 | 415031 | 0 | 0 | 0 | 0 | 0 | 0 | 0 | 0 | 0 | 0 | 153958.5072 | 4916199.6992 | 2664783.6854 | 90848.4015 | 0 | 0 | 0 | 0 | 0 | 0 | 0 | 0 | -9934.3209 | 0 | 0 | 0 | 0 | 0 | -98780.381 | -16722.6811 | 7639.5238 | 0 | 0 | 30282.8005 | 0 | 0 | 0 | 0 | 0 | 0
2016-03-19 03:00 | 210.8306 | 0 | 0 | 0 | 0 | 0 | 0 | 397357 | 0 | 0 | 0 | 0 | 0 | 0 | 0 | 0 | 0 | 0 | 68143.4956 | 4646658.8045 | 2670895.3045 | 60565.601 | 0 | 0 | 0 | 0 | 0 | 0 | 0 | 0 | 0 | 0 | 0 | 0 | 0 | 0 | -92274.206 | -299489.883 | 7639.5238 | 0 | 0 | 30282.8005 | 0 | 0 | 0 | 0 | 0 | 0
2016-03-19 04:00 | 8.4607 | 0 | 0 | 0 | 0 | 0 | 0 | 378153 | 0 | 0 | 0 | 0 | 0 | 0 | 0 | 0 | 0 | 0 | 0 | 4377117.9098 | 2677006.9235 | 30282.8005 | 0 | 0 | 0 | 0 | 0 | 0 | 0 | 0 | 0 | 0 | 0 | 0 | 0 | 0 | -73272.576 | -299489.883 | 7639.5238 | 0 | 0 | 30282.8005 | 0 | 0 | 0 | 0 | 0 | 0
2016-03-19 05:00 | 0 | 156593.4176 | 0 | 0 | 0 | 0 | 0 | 362685 | 0 | 0 | 0 | 0 | 0 | 0 | 0 | 0 | 0 | 0 | 91865.7543 | 4107577.0151 | 2683118.5426 | 0 | 0 | 0 | 0 | 0 | 0 | 0 | 0 | 0 | 0 | 0 | 0 | 0 | 0 | 0 | 98780.381 | -299489.883 | 7639.5238 | 0 | 0 | 30282.8005 | 0 | 0 | 0 | 0 | 0 | 0
2016-03-19 06:00 | 0 | 0 | 0 | 0 | 0 | 0 | 0 | 350609 | 0 | 0 | 0 | 0 | 9139.5752 | 0 | 0 | 0 | 0 | 0 | 0 | 3865114.7978 | 2689230.1617 | 0 | 0 | 0 | 0 | 0 | 0 | 0 | 0 | 0 | 9934.3209 | 0 | 0 | 0 | 0 | 0 | -98780.381 | -269402.4637 | 7639.5238 | 0 | 0 | 0 | 0 | 0 | 0 | 0 | 0 | 0
2016-03-19 07:00 | 0 | 139836.701 | 0 | 0 | 0 | 0 | 0 | 342841 | 0 | 0 | 0 | 0 | 0 | 0 | 0 | 0 | 0 | 0 | 91865.7543 | 3595573.9031 | 2695341.7807 | 0 | 0 | 0 | 0 | 0 | 0 | 0 | 0 | 0 | -9934.3209 | 0 | 0 | 0 | 0 | 0 | 98780.381 | -299489.883 | 7639.5238 | 0 | 0 | 0 | 0 | 0 | 0 | 0 | 0 | 0
2016-03-19 08:00 | 0 | 0 | 0 | 0 | 0 | 0 | 0 | 340170 | 0 | 0 | 0 | 0 | 9139.5752 | 0 | 0 | 0 | 0 | 0 | 0 | 3362506.7858 | 2701453.3998 | 0 | 0 | 0 | 0 | 0 | 0 | 0 | 0 | 0 | 9934.3209 | 0 | 0 | 0 | 0 | 0 | -98780.381 | -258963.4637 | 7639.5238 | 0 | 0 | 0 | 0 | 0 | 0 | 0 | 0 | 0
2016-03-19 09:00 | 0 | 207961.9551 | 0 | 0 | 0 | 0 | 0 | 342388 | 0 | 0 | 0 | 0 | 0 | 0 | 0 | 0 | 0 | 0 | 91865.7543 | 3154686.3198 | 2707565.0188 | 0 | 0 | 0 | 0 | 0 | 0 | 0 | 0 | 0 | -9934.3209 | 0 | 0 | 0 | 0 | 0 | 98780.381 | -230911.6288 | 7639.5238 | 0 | 0 | 0 | 0 | 0 | 0 | 0 | 0 | 0
2016-03-19 10:00 | 0 | 209200.5599 | 0 | 0 | 0 | 0 | 0 | 351318 | 0 | 0 | 0 | 0 | 9139.5752 | 0 | 0 | 0 | 0 | 0 | 0 | 3099866.5064 | 2713676.6379 | 0 | 0 | 0 | 0 | 0 | 0 | 0 | 0 | 0 | 9934.3209 | 0 | 0 | 0 | 0 | 0 | -98780.381 | -60910.9038 | 7639.5238 | 0 | 0 | 0 | 0 | 0 | 0 | 0 | 0 | 0
2016-03-19 11:00 | 0 | 216636.5026 | 0 | 0 | 0 | 0 | 0 | 364242 | 0 | 0 | 0 | 0 | 0 | 0 | 0 | 0 | 0 | 0 | 90355.0444 | 2881646.5106 | 2719788.2569 | 0 | 0 | 0 | 0 | 0 | 0 | 0 | 0 | 0 | -9934.3209 | 0 | 0 | 0 | 0 | 0 | 97155.9617 | -242466.662 | 7639.5238 | 0 | 0 | 0 | 0 | 0 | 0 | 0 | 0 | 0
2016-03-19 12:00 | 0 | 0 | 0 | 0 | 0 | 0 | 0 | 379072 | 0 | 0 | 0 | 0 | 9139.5752 | 0 | 0 | 0 | 0 | 0 | 0 | 2612105.6159 | 2725899.876 | 0 | 0 | 0 | 0 | 0 | 0 | 0 | 0 | 0 | 9934.3209 | 0 | 0 | 0 | 0 | 0 | -97155.9617 | -299489.883 | 7639.5238 | 0 | 0 | 0 | 0 | 0 | 0 | 0 | 0 | 0
2016-03-19 13:00 | 71142.6623 | 164703.2435 | 0 | 0 | 0 | 0 | 0 | 393999 | 0 | 0 | 0 | 0 | 0 | 0 | 0 | 0 | 0 | 0 | 0 | 2471833.1484 | 2732011.495 | 0 | 0 | 0 | 0 | 0 | 0 | 0 | 0 | 0 | -9934.3209 | 0 | 0 | 0 | 0 | 0 | 0 | -155858.2972 | 7639.5238 | 0 | 0 | 0 | 0 | 0 | 0 | 0 | 0 | 0
2016-03-19 14:00 | 469502.4069 | 0 | 0 | 0 | 0 | 0 | 0 | 404444 | 0 | 0 | 0 | 0 | 0 | 0 | 0 | 0 | 0 | 0 | 0 | 2523510.1432 | 2738123.1141 | 0 | 0 | 0 | 0 | 0 | 0 | 0 | 0 | 0 | 0 | 0 | 0 | 0 | 0 | 0 | 0 | 57418.8831 | 7639.5238 | 0 | 0 | 0 | 0 | 0 | 0 | 0 | 0 | 0
2016-03-19 15:00 | 785852.2845 | 0 | 0 | 0 | 0 | 0 | 0 | 407591 | 0 | 0 | 0 | 0 | 0 | 0 | 0 | 0 | 0 | 0 | 48372.9717 | 2793051.0379 | 2744234.7332 | 18926.7503 | 0 | 0 | 0 | 0 | 0 | 0 | 0 | 0 | 0 | 0 | 0 | 0 | 0 | 0 | 52013.9481 | 299489.883 | 7639.5238 | 0 | 19117.9296 | 0 | 0 | 0 | 0 | 0 | 0 | 0
2016-03-19 16:00 | 680333.3884 | 0 | 0 | 0 | 0 | 0 | 0 | 406100 | 0 | 0 | 0 | 0 | 0 | 0 | 0 | 0 | 0 | 0 | 0 | 3062591.9326 | 2750346.3522 | 37853.5006 | 0 | 0 | 0 | 0 | 0 | 0 | 0 | 0 | 0 | 0 | 0 | 0 | 0 | 0 | -52013.9481 | 299489.883 | 7639.5238 | 0 | 19117.9296 | 0 | 0 | 0 | 0 | 0 | 0 | 0
2016-03-19 17:00 | 826980.7174 | 0 | 0 | 0 | 0 | 0 | 0 | 401953 | 0 | 0 | 0 | 0 | 0 | 0 | 0 | 0 | 0 | 0 | 91865.7543 | 3332132.8273 | 2756457.9713 | 56780.2509 | 0 | 0 | 0 | 0 | 0 | 0 | 0 | 0 | 0 | 0 | 0 | 0 | 0 | 0 | 98780.381 | 299489.883 | 7639.5238 | 0 | 19117.9296 | 0 | 0 | 0 | 0 | 0 | 0 | 0
2016-03-19 18:00 | 634144.2763 | 0 | 0 | 0 | 0 | 0 | 0 | 396743 | 0 | 0 | 0 | 0 | 9139.5752 | 0 | 0 | 0 | 0 | 0 | 0 | 3601673.722 | 2762569.5903 | 75707.0012 | 0 | 0 | 0 | 0 | 0 | 0 | 0 | 0 | 9934.3209 | 0 | 0 | 0 | 0 | 0 | -98780.381 | 299489.883 | 7639.5238 | 0 | 19117.9296 | 0 | 0 | 0 | 0 | 0 | 0 | 0
2016-03-19 19:00 | 799115.9163 | 0 | 0 | 0 | 0 | 0 | 0 | 392100 | 0 | 0 | 0 | 0 | 9139.5752 | 0 | 0 | 0 | 0 | 0 | 75114.7793 | 3871214.6167 | 2768681.2094 | 94633.7515 | 0 | 0 | 0 | 0 | 0 | 0 | 0 | 0 | 0 | 0 | 0 | 0 | 0 | 0 | 80768.5799 | 299489.883 | 7639.5238 | 0 | 19117.9296 | 0 | 0 | 0 | 0 | 0 | 0 | 0
2016-03-19 20:00 | 815842.7174 | 0 | 0 | 0 | 0 | 0 | 0 | 390815 | 0 | 0 | 0 | 0 | 9139.5752 | 0 | 0 | 0 | 0 | 0 | 166980.5336 | 4140755.5114 | 2774792.8284 | 113560.5018 | 0 | 0 | 0 | 0 | 0 | 0 | 0 | 0 | 0 | 0 | 0 | 0 | 0 | 0 | 98780.381 | 299489.883 | 7639.5238 | 0 | 19117.9296 | 0 | 0 | 0 | 0 | 0 | 0 | 0
2016-03-19 21:00 | 817428.7174 | 0 | 0 | 0 | 0 | 0 | 0 | 392401 | 0 | 0 | 0 | 0 | 9139.5752 | 0 | 0 | 0 | 0 | 0 | 258846.288 | 4410296.4061 | 2780904.4475 | 132487.2521 | 0 | 0 | 0 | 0 | 0 | 0 | 0 | 0 | 0 | 0 | 0 | 0 | 0 | 0 | 98780.381 | 299489.883 | 7639.5238 | 0 | 19117.9296 | 0 | 0 | 0 | 0 | 0 | 0 | 0
2016-03-19 22:00 | 819501.7174 | 0 | 0 | 0 | 0 | 0 | 0 | 394474 | 0 | 0 | 0 | 0 | 9139.5752 | 0 | 0 | 0 | 0 | 0 | 350712.0423 | 4679837.3007 | 2787016.0665 | 151414.0024 | 0 | 0 | 0 | 0 | 0 | 0 | 0 | 0 | 0 | 0 | 0 | 0 | 0 | 0 | 98780.381 | 299489.883 | 7639.5238 | 0 | 19117.9296 | 0 | 0 | 0 | 0 | 0 | 0 | 0
2016-03-19 23:00 | 619144.8736 | 0 | 0 | 0 | 0 | 0 | 0 | 401004 | 0 | 0 | 0 | 0 | 9139.5752 | 0 | 0 | 0 | 0 | 0 | 267952.7064 | 4949378.1954 | 2793127.6856 | 151414.0024 | 0 | 0 | 0 | 0 | 0 | 0 | 0 | 0 | 0 | 0 | 0 | 0 | 0 | 0 | -88988.5333 | 299489.883 | 7639.5238 | 0 | 0 | 0 | 0 | 0 | 0 | 0 | 0 | 0
2016-03-20 | 169721.9248 | 150408.218 | 0 | 0 | 0 | 0 | 0 | 411271 | 0 | 0 | 0 | 0 | 9139.5752 | 0 | 0 | 0 | 0 | 0 | 176086.952 | 4949378.1954 | 2799239.3046 | 151414.0024 | 0 | 0 | 0 | 0 | 0 | 0 | 0 | 0 | 0 | 0 | 0 | 0 | 0 | 0 | -98780.381 | 0 | 7639.5238 | 0 | 0 | 0 | 0 | 0 | 0 | 0 | 0 | 0
2016-03-20 01:00 | 7752.2825 | 187587.3791 | 0 | 0 | 0 | 0 | 0 | 411596 | 0 | 0 | 0 | 0 | 0 | 0 | 0 | 0 | 0 | 0 | 84221.1977 | 4845715.1511 | 2805350.9237 | 151414.0024 | 0 | 0 | 0 | 0 | 0 | 0 | 0 | 0 | -9934.3209 | 0 | 0 | 0 | 0 | 0 | -98780.381 | -115181.1603 | 7639.5238 | 0 | 0 | 0 | 0 | 0 | 0 | 0 | 0 | 0
2016-03-20 02:00 | 571.7331 | 187589.3557 | 0 | 0 | 0 | 0 | 0 | 403284 | 0 | 0 | 0 | 0 | 0 | 0 | 0 | 0 | 0 | 0 | 155577.7243 | 4576174.2565 | 2811462.5428 | 151414.0024 | 0 | 0 | 0 | 0 | 0 | 0 | 0 | 0 | 0 | 0 | 0 | 0 | 0 | 0 | 76727.448 | -299489.883 | 7639.5238 | 0 | 0 | 0 | 0 | 0 | 0 | 0 | 0 | 0
2016-03-20 03:00 | 231.1406 | 138208.7075 | 0 | 0 | 0 | 0 | 0 | 390083 | 0 | 0 | 0 | 0 | 9139.5752 | 0 | 0 | 0 | 0 | 0 | 183731.5087 | 4306633.3618 | 2817574.1618 | 151414.0024 | 0 | 0 | 0 | 0 | 0 | 0 | 0 | 0 | 9934.3209 | 0 | 0 | 0 | 0 | 0 | 30272.8864 | -299489.883 | 7639.5238 | 0 | 0 | 0 | 0 | 0 | 0 | 0 | 0 | 0
2016-03-20 04:00 | 8.5239 | 0 | 0 | 0 | 0 | 0 | 0 | 375309 | 0 | 0 | 0 | 0 | 0 | 0 | 0 | 0 | 0 | 0 | 91865.7543 | 4059830.5935 | 2823685.7809 | 151414.0024 | 0 | 0 | 0 | 0 | 0 | 0 | 0 | 0 | -9934.3209 | 0 | 0 | 0 | 0 | 0 | -98780.381 | -274225.2981 | 7639.5238 | 0 | 0 | 0 | 0 | 0 | 0 | 0 | 0 | 0
2016-03-20 05:00 | 0 | 0 | 0 | 0 | 0 | 0 | 0 | 362490 | 0 | 0 | 0 | 0 | 0 | 0 | 0 | 0 | 0 | 0 | 0 | 3815616.3649 | 2829797.3999 | 151414.0024 | 0 | 0 | 0 | 0 | 0 | 0 | 0 | 0 | 0 | 0 | 0 | 0 | 0 | 0 | -98780.381 | -271349.1428 | 7639.5238 | 0 | 0 | 0 | 0 | 0 | 0 | 0 | 0 | 0
2016-03-20 06:00 | 0 | 167029.5224 | 0 | 0 | 0 | 0 | 0 | 352719 | 0 | 0 | 0 | 0 | 9139.5752 | 0 | 0 | 0 | 0 | 0 | 89490.7015 | 3546075.4702 | 2835909.019 | 151414.0024 | 0 | 0 | 0 | 0 | 0 | 0 | 0 | 0 | 9934.3209 | 0 | 0 | 0 | 0 | 0 | 96226.5608 | -299489.883 | 7639.5238 | 0 | 0 | 0 | 0 | 0 | 0 | 0 | 0 | 0
2016-03-20 07:00 | 0 | 162397.26 | 0 | 0 | 0 | 0 | 0 | 346932 | 0 | 0 | 0 | 0 | 9139.5752 | 0 | 0 | 0 | 0 | 0 | 181356.4558 | 3284216.2899 | 2842020.638 | 151414.0024 | 0 | 0 | 0 | 0 | 0 | 0 | 0 | 0 | 0 | 0 | 0 | 0 | 0 | 0 | 98780.381 | -290954.6448 | 7639.5238 | 0 | 0 | 0 | 0 | 0 | 0 | 0 | 0 | 0
2016-03-20 08:00 | 0 | 158507.6754 | 0 | 0 | 0 | 0 | 0 | 344382 | 0 | 0 | 0 | 0 | 9139.5752 | 0 | 0 | 0 | 0 | 0 | 178054.7295 | 3113249.0453 | 2848132.2571 | 151414.0024 | 0 | 0 | 0 | 0 | 0 | 0 | 0 | 0 | 0 | 0 | 0 | 0 | 0 | 0 | -3550.2434 | -189963.605 | 7639.5238 | 0 | 0 | 0 | 0 | 0 | 0 | 0 | 0 | 0
2016-03-20 09:00 | 0 | 141149.4176 | 0 | 0 | 0 | 0 | 0 | 347241 | 0 | 0 | 0 | 0 | 9139.5752 | 0 | 0 | 0 | 0 | 0 | 269920.4838 | 2843708.1506 | 2854243.8761 | 121131.202 | 0 | 0 | 0 | 0 | 0 | 0 | 0 | 0 | 0 | 0 | 0 | 0 | 0 | 0 | 98780.381 | -299489.883 | 7639.5238 | 0 | 0 | 30282.8005 | 0 | 0 | 0 | 0 | 0 | 0
2016-03-20 10:00 | 0 | 139454.9635 | 0 | 0 | 0 | 0 | 0 | 354367 | 0 | 0 | 0 | 0 | 0 | 0 | 0 | 0 | 0 | 0 | 350712.0423 | 2574167.256 | 2860355.4952 | 121131.202 | 0 | 0 | 0 | 0 | 0 | 0 | 0 | 0 | -9934.3209 | 0 | 0 | 0 | 0 | 0 | 86872.6435 | -299489.883 | 7639.5238 | 0 | 0 | 0 | 0 | 0 | 0 | 0 | 0 | 0
2016-03-20 11:00 | 0 | 134847.0592 | 0 | 0 | 0 | 0 | 0 | 366569 | 0 | 0 | 0 | 0 | 0 | 0 | 0 | 0 | 0 | 0 | 275597.263 | 2431433.6597 | 2866467.1142 | 121131.202 | 0 | 0 | 0 | 0 | 0 | 0 | 0 | 0 | 0 | 0 | 0 | 0 | 0 | 0 | -80768.5799 | -158592.8847 | 7639.5238 | 0 | 0 | 0 | 0 | 0 | 0 | 0 | 0 | 0
2016-03-20 12:00 | 0 | 128573.1049 | 0 | 0 | 0 | 0 | 0 | 380362 | 0 | 0 | 0 | 0 | 0 | 0 | 0 | 0 | 0 | 0 | 183731.5087 | 2286850.4256 | 2872578.7333 | 121131.202 | 0 | 0 | 0 | 0 | 0 | 0 | 0 | 0 | 0 | 0 | 0 | 0 | 0 | 0 | -98780.381 | -160648.038 | 7639.5238 | 0 | 0 | 0 | 0 | 0 | 0 | 0 | 0 | 0
2016-03-20 13:00 | 88200.5364 | 0 | 0 | 0 | 0 | 0 | 0 | 392900 | 0 | 0 | 0 | 0 | 0 | 0 | 0 | 0 | 0 | 0 | 91865.7543 | 2094647.6798 | 2878690.3524 | 121131.202 | 0 | 0 | 0 | 0 | 0 | 0 | 0 | 0 | 0 | 0 | 0 | 0 | 0 | 0 | -98780.381 | -213558.6064 | 7639.5238 | 0 | 0 | 0 | 0 | 0 | 0 | 0 | 0 | 0
2016-03-20 14:00 | 496254.5047 | 0 | 0 | 0 | 0 | 0 | 0 | 399596 | 0 | 0 | 0 | 0 | 0 | 0 | 0 | 0 | 0 | 0 | 0 | 2263667.1054 | 2884801.9714 | 121131.202 | 0 | 0 | 0 | 0 | 0 | 0 | 0 | 0 | 0 | 0 | 0 | 0 | 0 | 0 | -98780.381 | 187799.3618 | 7639.5238 | 0 | 0 | 0 | 0 | 0 | 0 | 0 | 0 | 0
2016-03-20 15:00 | 802276.0768 | 0 | 0 | 0 | 0 | 0 | 0 | 400534 | 0 | 0 | 0 | 0 | 0 | 0 | 0 | 0 | 0 | 0 | 70210.1086 | 2533208.0001 | 2890913.5905 | 140057.9523 | 0 | 0 | 0 | 0 | 0 | 0 | 0 | 0 | 0 | 0 | 0 | 0 | 0 | 0 | 75494.7404 | 299489.883 | 7639.5238 | 0 | 19117.9296 | 0 | 0 | 0 | 0 | 0 | 0 | 0
2016-03-20 16:00 | 661496.9169 | 0 | 0 | 0 | 0 | 0 | 0 | 400810 | 0 | 0 | 0 | 0 | 9139.5752 | 0 | 0 | 0 | 0 | 0 | 0 | 2802748.8948 | 2897025.2095 | 158984.7026 | 0 | 0 | 0 | 0 | 0 | 0 | 0 | 0 | 9934.3209 | 0 | 0 | 0 | 0 | 0 | -75494.7404 | 299489.883 | 7639.5238 | 0 | 19117.9296 | 0 | 0 | 0 | 0 | 0 | 0 | 0
2016-03-20 17:00 | 716415.0156 | 0 | 0 | 0 | 0 | 0 | 0 | 400102 | 0 | 0 | 0 | 0 | 0 | 0 | 0 | 0 | 0 | 0 | 0 | 3072289.7895 | 2903136.8286 | 177911.4529 | 0 | 0 | 0 | 0 | 0 | 0 | 0 | 0 | -9934.3209 | 0 | 0 | 0 | 0 | 0 | 0 | 299489.883 | 7639.5238 | 0 | 19117.9296 | 0 | 0 | 0 | 0 | 0 | 0 | 0
2016-03-20 18:00 | 723691.3364 | 0 | 0 | 0 | 0 | 0 | 0 | 397444 | 0 | 0 | 0 | 0 | 0 | 0 | 0 | 0 | 0 | 0 | 0 | 3341830.6842 | 2909248.4476 | 196838.2032 | 0 | 0 | 0 | 0 | 0 | 0 | 0 | 0 | 0 | 0 | 0 | 0 | 0 | 0 | 0 | 299489.883 | 7639.5238 | 0 | 19117.9296 | 0 | 0 | 0 | 0 | 0 | 0 | 0
2016-03-20 19:00 | 812428.2372 | 0 | 0 | 0 | 0 | 0 | 0 | 395478 | 0 | 0 | 0 | 0 | 9139.5752 | 0 | 0 | 0 | 0 | 0 | 75114.7793 | 3611371.5789 | 2915360.0667 | 215764.9535 | 0 | 0 | 0 | 0 | 0 | 0 | 0 | 0 | 9934.3209 | 0 | 0 | 0 | 0 | 0 | 80768.5799 | 299489.883 | 7639.5238 | 0 | 19117.9296 | 0 | 0 | 0 | 0 | 0 | 0 | 0
2016-03-20 20:00 | 820904.7174 | 0 | 0 | 0 | 0 | 0 | 0 | 395877 | 0 | 0 | 0 | 0 | 9139.5752 | 0 | 0 | 0 | 0 | 0 | 166980.5336 | 3880912.4736 | 2921471.6857 | 234691.7038 | 0 | 0 | 0 | 0 | 0 | 0 | 0 | 0 | 0 | 0 | 0 | 0 | 0 | 0 | 98780.381 | 299489.883 | 7639.5238 | 0 | 19117.9296 | 0 | 0 | 0 | 0 | 0 | 0 | 0
2016-03-20 21:00 | 824689.7174 | 0 | 0 | 0 | 0 | 0 | 0 | 399662 | 0 | 0 | 0 | 0 | 9139.5752 | 0 | 0 | 0 | 0 | 0 | 258846.288 | 4150453.3683 | 2927583.3048 | 253618.4541 | 0 | 0 | 0 | 0 | 0 | 0 | 0 | 0 | 0 | 0 | 0 | 0 | 0 | 0 | 98780.381 | 299489.883 | 7639.5238 | 0 | 19117.9296 | 0 | 0 | 0 | 0 | 0 | 0 | 0
2016-03-20 22:00 | 830599.7174 | 0 | 0 | 0 | 0 | 0 | 0 | 405572 | 0 | 0 | 0 | 0 | 9139.5752 | 0 | 0 | 0 | 0 | 0 | 350712.0423 | 4419994.263 | 2933694.9239 | 272545.2044 | 0 | 0 | 0 | 0 | 0 | 0 | 0 | 0 | 0 | 0 | 0 | 0 | 0 | 0 | 98780.381 | 299489.883 | 7639.5238 | 0 | 19117.9296 | 0 | 0 | 0 | 0 | 0 | 0 | 0
2016-03-20 23:00 | 628516.9056 | 0 | 0 | 0 | 0 | 0 | 0 | 416082 | 0 | 0 | 0 | 0 | 0 | 0 | 0 | 0 | 0 | 0 | 350712.0423 | 4613250.9953 | 2939806.5429 | 272545.2044 | 0 | 0 | 0 | 0 | 0 | 0 | 0 | 0 | -9934.3209 | 0 | 0 | 0 | 0 | 0 | 0 | 214729.7026 | 7639.5238 | 0 | 0 | 0 | 0 | 0 | 0 | 0 | 0 | 0
2016-03-21 | 163335.65 | 0 | 0 | 0 | 0 | 0 | 0 | 427870 | 0 | 0 | 0 | 0 | 9139.5752 | 0 | 0 | 0 | 0 | 0 | 258846.288 | 4448255.963 | 2945918.162 | 272545.2044 | 0 | 0 | 0 | 0 | 0 | 0 | 0 | 0 | 9934.3209 | 0 | 0 | 0 | 0 | 0 | -98780.381 | -183327.8137 | 7639.5238 | 0 | 0 | 0 | 0 | 0 | 0 | 0 | 0 | 0
2016-03-21 01:00 | 7801.5951 | 21401.3438 | 0 | 0 | 0 | 0 | 0 | 429768 | 0 | 0 | 0 | 0 | 0 | 0 | 0 | 0 | 0 | 0 | 166980.5336 | 4178715.0683 | 2952029.781 | 272545.2044 | 0 | 0 | 0 | 0 | 0 | 0 | 0 | 0 | -9934.3209 | 0 | 0 | 0 | 0 | 0 | -98780.381 | -299489.883 | 7639.5238 | 0 | 0 | 0 | 0 | 0 | 0 | 0 | 0 | 0
2016-03-21 02:00 | 607.2171 | 312692.8688 | 0 | 0 | 0 | 0 | 0 | 419224 | 0 | 0 | 0 | 0 | 0 | 0 | 0 | 0 | 0 | 0 | 258846.288 | 3987605.6313 | 2958141.4001 | 272545.2044 | 0 | 0 | 0 | 0 | 0 | 0 | 0 | 0 | 0 | 0 | 0 | 0 | 0 | 0 | 98780.381 | -212343.8189 | 7639.5238 | 0 | 0 | 0 | 0 | 0 | 0 | 0 | 0 | 0
2016-03-21 03:00 | 276.0121 | 358268.4669 | 0 | 0 | 0 | 0 | 0 | 404100 | 0 | 0 | 0 | 0 | 9139.5752 | 0 | 0 | 0 | 0 | 0 | 350712.0423 | 3841886.8594 | 2964253.0191 | 272545.2044 | 0 | 0 | 0 | 0 | 0 | 0 | 0 | 0 | 9934.3209 | 0 | 0 | 0 | 0 | 0 | 98780.381 | -161909.7466 | 7639.5238 | 0 | 0 | 0 | 0 | 0 | 0 | 0 | 0 | 0
2016-03-21 04:00 | 9.1264 | 0 | 0 | 0 | 0 | 0 | 0 | 386926 | 0 | 0 | 0 | 0 | 0 | 0 | 0 | 0 | 0 | 0 | 258846.288 | 3584629.3334 | 2970364.6382 | 272545.2044 | 0 | 0 | 0 | 0 | 0 | 0 | 0 | 0 | -9934.3209 | 0 | 0 | 0 | 0 | 0 | -98780.381 | -285841.6955 | 7639.5238 | 0 | 0 | 0 | 0 | 0 | 0 | 0 | 0 | 0
2016-03-21 05:00 | 0 | 0 | 0 | 0 | 0 | 0 | 0 | 374439 | 0 | 0 | 0 | 0 | 0 | 0 | 0 | 0 | 0 | 0 | 166980.5336 | 3329661.0049 | 2976476.2572 | 272545.2044 | 0 | 0 | 0 | 0 | 0 | 0 | 0 | 0 | 0 | 0 | 0 | 0 | 0 | 0 | -98780.381 | -283298.1428 | 7639.5238 | 0 | 0 | 0 | 0 | 0 | 0 | 0 | 0 | 0
2016-03-21 06:00 | 0 | 414789.8083 | 0 | 0 | 0 | 0 | 0 | 366584 | 0 | 0 | 0 | 0 | 0 | 0 | 0 | 0 | 0 | 0 | 258846.288 | 3277268.318 | 2982587.8763 | 272545.2044 | 0 | 0 | 0 | 0 | 0 | 0 | 0 | 0 | 0 | 0 | 0 | 0 | 0 | 0 | 98780.381 | -58214.0965 | 7639.5238 | 0 | 0 | 0 | 0 | 0 | 0 | 0 | 0 | 0
2016-03-21 07:00 | 0 | 420644.7424 | 0 | 0 | 0 | 0 | 0 | 363565 | 0 | 0 | 0 | 0 | 0 | 0 | 0 | 0 | 0 | 0 | 350712.0423 | 3232862.1719 | 2988699.4953 | 272545.2044 | 0 | 0 | 0 | 0 | 0 | 0 | 0 | 0 | 0 | 0 | 0 | 0 | 0 | 0 | 98780.381 | -49340.1624 | 7639.5238 | 0 | 0 | 0 | 0 | 0 | 0 | 0 | 0 | 0
2016-03-21 08:00 | 0 | 0 | 0 | 0 | 0 | 0 | 0 | 367334 | 0 | 0 | 0 | 0 | 0 | 0 | 0 | 0 | 0 | 0 | 258846.288 | 2984288.3433 | 2994811.1144 | 272545.2044 | 0 | 0 | 0 | 0 | 0 | 0 | 0 | 0 | 0 | 0 | 0 | 0 | 0 | 0 | -98780.381 | -276193.1428 | 7639.5238 | 0 | 0 | 0 | 0 | 0 | 0 | 0 | 0 | 0
2016-03-21 09:00 | 0 | 455576.4909 | 0 | 0 | 0 | 0 | 0 | 382061 | 0 | 0 | 0 | 0 | 0 | 0 | 0 | 0 | 0 | 0 | 350712.0423 | 2954674.3708 | 3000922.7335 | 272545.2044 | 0 | 0 | 0 | 0 | 0 | 0 | 0 | 0 | 0 | 0 | 0 | 0 | 0 | 0 | 98780.381 | -32904.4139 | 7639.5238 | 0 | 0 | 0 | 0 | 0 | 0 | 0 | 0 | 0
2016-03-21 10:00 | 0 | 23486.2598 | 0 | 0 | 0 | 0 | 0 | 414117 | 0 | 0 | 0 | 0 | 0 | 0 | 0 | 0 | 0 | 0 | 258846.288 | 2685133.4761 | 3007034.3525 | 272545.2044 | 0 | 0 | 0 | 0 | 0 | 0 | 0 | 0 | 0 | 0 | 0 | 0 | 0 | 0 | -98780.381 | -299489.883 | 7639.5238 | 0 | 0 | 0 | 0 | 0 | 0 | 0 | 0 | 0
2016-03-21 11:00 | 0 | 191426.435 | 0 | 0 | 0 | 0 | 0 | 446242 | 0 | 0 | 0 | 0 | 0 | 0 | 0 | 0 | 0 | 0 | 293288.6466 | 2415592.5814 | 3013145.9716 | 272545.2044 | 0 | 0 | 0 | 0 | 0 | 0 | 0 | 0 | 0 | 0 | 0 | 0 | 0 | 0 | 37034.7942 | -299489.883 | 7639.5238 | 0 | 0 | 0 | 0 | 0 | 0 | 0 | 0 | 0
2016-03-21 12:00 | 0 | 68562.2598 | 0 | 0 | 0 | 0 | 0 | 459193 | 0 | 0 | 0 | 0 | 0 | 0 | 0 | 0 | 0 | 0 | 201422.8922 | 2146051.6867 | 3019257.5906 | 272545.2044 | 0 | 0 | 0 | 0 | 0 | 0 | 0 | 0 | 0 | 0 | 0 | 0 | 0 | 0 | -98780.381 | -299489.883 | 7639.5238 | 0 | 0 | 0 | 0 | 0 | 0 | 0 | 0 | 0
2016-03-21 13:00 | 86988.8712 | 452768.1073 | 0 | 0 | 0 | 0 | 0 | 458799 | 0 | 0 | 0 | 0 | 0 | 0 | 0 | 0 | 0 | 0 | 109557.1379 | 2300940.6388 | 3025369.2097 | 272545.2044 | 0 | 0 | 0 | 0 | 0 | 0 | 0 | 0 | 0 | 0 | 0 | 0 | 0 | 0 | -98780.381 | 172098.8357 | 7639.5238 | 0 | 0 | 0 | 0 | 0 | 0 | 0 | 0 | 0
2016-03-21 14:00 | 457305.9774 | 0 | 0 | 0 | 0 | 0 | 0 | 454396 | 0 | 0 | 0 | 0 | 0 | 0 | 0 | 0 | 0 | 0 | 17691.3836 | 2385586.39 | 3031480.8287 | 272545.2044 | 0 | 0 | 0 | 0 | 0 | 0 | 0 | 0 | 0 | 0 | 0 | 0 | 0 | 0 | -98780.381 | 94050.8346 | 7639.5238 | 0 | 0 | 0 | 0 | 0 | 0 | 0 | 0 | 0
2016-03-21 15:00 | 736264.4137 | 0 | 0 | 0 | 0 | 0 | 0 | 448158 | 0 | 0 | 0 | 0 | 0 | 0 | 0 | 0 | 0 | 0 | 0 | 2655127.2847 | 3037592.4478 | 272545.2044 | 0 | 0 | 0 | 0 | 0 | 0 | 0 | 0 | 0 | 0 | 0 | 0 | 0 | 0 | -19022.9931 | 299489.883 | 7639.5238 | 0 | 0 | 0 | 0 | 0 | 0 | 0 | 0 | 0
2016-03-21 16:00 | 766719.3364 | 0 | 0 | 0 | 0 | 0 | 0 | 440472 | 0 | 0 | 0 | 0 | 0 | 0 | 0 | 0 | 0 | 0 | 0 | 2924668.1794 | 3043704.0668 | 291471.9547 | 0 | 0 | 0 | 0 | 0 | 0 | 0 | 0 | 0 | 0 | 0 | 0 | 0 | 0 | 0 | 299489.883 | 7639.5238 | 0 | 19117.9296 | 0 | 0 | 0 | 0 | 0 | 0 | 0
2016-03-21 17:00 | 759448.3364 | 0 | 0 | 0 | 0 | 0 | 0 | 433201 | 0 | 0 | 0 | 0 | 0 | 0 | 0 | 0 | 0 | 0 | 0 | 3194209.0741 | 3049815.6859 | 310398.705 | 0 | 0 | 0 | 0 | 0 | 0 | 0 | 0 | 0 | 0 | 0 | 0 | 0 | 0 | 0 | 299489.883 | 7639.5238 | 0 | 19117.9296 | 0 | 0 | 0 | 0 | 0 | 0 | 0
2016-03-21 18:00 | 851197.7174 | 0 | 0 | 0 | 0 | 0 | 0 | 426170 | 0 | 0 | 0 | 0 | 0 | 0 | 0 | 0 | 0 | 0 | 91865.7543 | 3463749.9688 | 3055927.305 | 329325.4553 | 0 | 0 | 0 | 0 | 0 | 0 | 0 | 0 | 0 | 0 | 0 | 0 | 0 | 0 | 98780.381 | 299489.883 | 7639.5238 | 0 | 19117.9296 | 0 | 0 | 0 | 0 | 0 | 0 | 0
2016-03-21 19:00 | 855575.0383 | 0 | 0 | 0 | 0 | 0 | 0 | 420613 | 0 | 0 | 0 | 0 | 9139.5752 | 0 | 0 | 0 | 0 | 0 | 183731.5087 | 3733290.8635 | 3062038.924 | 348252.2056 | 0 | 0 | 0 | 0 | 0 | 0 | 0 | 0 | 9934.3209 | 0 | 0 | 0 | 0 | 0 | 98780.381 | 299489.883 | 7639.5238 | 0 | 19117.9296 | 0 | 0 | 0 | 0 | 0 | 0 | 0
2016-03-21 20:00 | 842157.7174 | 0 | 0 | 0 | 0 | 0 | 0 | 417130 | 0 | 0 | 0 | 0 | 9139.5752 | 0 | 0 | 0 | 0 | 0 | 275597.263 | 4002831.7581 | 3068150.5431 | 367178.9559 | 0 | 0 | 0 | 0 | 0 | 0 | 0 | 0 | 0 | 0 | 0 | 0 | 0 | 0 | 98780.381 | 299489.883 | 7639.5238 | 0 | 19117.9296 | 0 | 0 | 0 | 0 | 0 | 0 | 0
2016-03-21 21:00 | 743397.9019 | 0 | 0 | 0 | 0 | 0 | 0 | 417140 | 0 | 0 | 0 | 0 | 9139.5752 | 0 | 0 | 0 | 0 | 0 | 275607.0889 | 4272372.6528 | 3074262.1621 | 386105.7062 | 0 | 0 | 0 | 0 | 0 | 0 | 0 | 0 | 0 | 0 | 0 | 0 | 0 | 0 | 10.5655 | 299489.883 | 7639.5238 | 0 | 19117.9296 | 0 | 0 | 0 | 0 | 0 | 0 | 0
2016-03-21 22:00 | 826478.3508 | 0 | 0 | 0 | 0 | 0 | 0 | 419473 | 0 | 0 | 0 | 0 | 9139.5752 | 0 | 0 | 0 | 0 | 0 | 350712.0423 | 4541913.5475 | 3080373.7812 | 405032.4566 | 0 | 0 | 0 | 0 | 0 | 0 | 0 | 0 | 0 | 0 | 0 | 0 | 0 | 0 | 80758.0144 | 299489.883 | 7639.5238 | 0 | 19117.9296 | 0 | 0 | 0 | 0 | 0 | 0 | 0
2016-03-21 23:00 | 600891.6554 | 0 | 0 | 0 | 0 | 0 | 0 | 429597 | 0 | 0 | 0 | 0 | 9139.5752 | 0 | 0 | 0 | 0 | 0 | 350712.0423 | 4689203.166 | 3086485.4002 | 405032.4566 | 0 | 0 | 0 | 0 | 0 | 0 | 0 | 0 | 0 | 0 | 0 | 0 | 0 | 0 | 0 | 163655.1316 | 7639.5238 | 0 | 0 | 0 | 0 | 0 | 0 | 0 | 0 | 0
2016-03-22 | 189164.8159 | 537579.8463 | 0 | 0 | 0 | 0 | 0 | 443841 | 0 | 0 | 0 | 0 | 0 | 0 | 0 | 0 | 0 | 0 | 350712.0423 | 4945881.7793 | 3092597.0193 | 405032.4566 | 0 | 0 | 0 | 0 | 0 | 0 | 0 | 0 | -9934.3209 | 0 | 0 | 0 | 0 | 0 | 0 | 285198.4593 | 7639.5238 | 0 | 0 | 0 | 0 | 0 | 0 | 0 | 0 | 0
2016-03-22 01:00 | 7148.648 | 359045.7224 | 0 | 0 | 0 | 0 | 0 | 443516 | 0 | 0 | 0 | 0 | 9139.5752 | 0 | 0 | 0 | 0 | 0 | 258846.288 | 4949378.1954 | 3098708.6383 | 405032.4566 | 0 | 0 | 0 | 0 | 0 | 0 | 0 | 0 | 9934.3209 | 0 | 0 | 0 | 0 | 0 | -98780.381 | 3884.9068 | 7639.5238 | 0 | 0 | 0 | 0 | 0 | 0 | 0 | 0 | 0
2016-03-22 02:00 | 622.0009 | 327645.8211 | 0 | 0 | 0 | 0 | 0 | 429343 | 0 | 0 | 0 | 0 | 0 | 0 | 0 | 0 | 0 | 0 | 166980.5336 | 4949378.1954 | 3104820.2574 | 405032.4566 | 0 | 0 | 0 | 0 | 0 | 0 | 0 | 0 | -9934.3209 | 0 | 0 | 0 | 0 | 0 | -98780.381 | 0 | 7639.5238 | 0 | 0 | 0 | 0 | 0 | 0 | 0 | 0 | 0
2016-03-22 03:00 | 270.1782 | 216561.8436 | 0 | 0 | 0 | 0 | 0 | 409902 | 0 | 0 | 0 | 0 | 0 | 0 | 0 | 0 | 0 | 0 | 258846.288 | 4679837.3007 | 3110931.8764 | 405032.4566 | 0 | 0 | 0 | 0 | 0 | 0 | 0 | 0 | 0 | 0 | 0 | 0 | 0 | 0 | 98780.381 | -299489.883 | 7639.5238 | 0 | 0 | 0 | 0 | 0 | 0 | 0 | 0 | 0
2016-03-22 04:00 | 9.3887 | 208001.954 | 0 | 0 | 0 | 0 | 0 | 391147 | 0 | 0 | 0 | 0 | 9139.5752 | 0 | 0 | 0 | 0 | 0 | 350712.0423 | 4410296.4061 | 3117043.4955 | 405032.4566 | 0 | 0 | 0 | 0 | 0 | 0 | 0 | 0 | 9934.3209 | 0 | 0 | 0 | 0 | 0 | 98780.381 | -299489.883 | 7639.5238 | 0 | 0 | 0 | 0 | 0 | 0 | 0 | 0 | 0
2016-03-22 05:00 | 0 | 0 | 0 | 0 | 0 | 0 | 0 | 378205 | 0 | 0 | 0 | 0 | 0 | 0 | 0 | 0 | 0 | 0 | 279641.1447 | 4140755.5114 | 3123155.1146 | 405032.4566 | 0 | 0 | 0 | 0 | 0 | 0 | 0 | 0 | -9934.3209 | 0 | 0 | 0 | 0 | 0 | -76420.32 | -299489.883 | 7639.5238 | 0 | 0 | 0 | 0 | 0 | 0 | 0 | 0 | 0
2016-03-22 06:00 | 0 | 0 | 0 | 0 | 0 | 0 | 0 | 369958 | 0 | 0 | 0 | 0 | 9139.5752 | 0 | 0 | 0 | 0 | 0 | 197762.1203 | 3871214.6167 | 3129266.7336 | 405032.4566 | 0 | 0 | 0 | 0 | 0 | 0 | 0 | 0 | 9934.3209 | 0 | 0 | 0 | 0 | 0 | -88041.9617 | -299489.883 | 7639.5238 | 0 | 0 | 0 | 0 | 0 | 0 | 0 | 0 | 0
2016-03-22 07:00 | 0 | 0 | 0 | 0 | 0 | 0 | 0 | 367249 | 0 | 0 | 0 | 0 | 0 | 0 | 0 | 0 | 0 | 0 | 105896.366 | 3631658.1769 | 3135378.3527 | 405032.4566 | 0 | 0 | 0 | 0 | 0 | 0 | 0 | 0 | -9934.3209 | 0 | 0 | 0 | 0 | 0 | -98780.381 | -266173.822 | 7639.5238 | 0 | 0 | 0 | 0 | 0 | 0 | 0 | 0 | 0
2016-03-22 08:00 | 0 | 541597.0469 | 0 | 0 | 0 | 0 | 0 | 370148 | 0 | 0 | 0 | 0 | 0 | 0 | 0 | 0 | 0 | 0 | 91865.7543 | 3792664.759 | 3141489.9717 | 405032.4566 | 0 | 0 | 0 | 0 | 0 | 0 | 0 | 0 | 0 | 0 | 0 | 0 | 0 | 0 | -15086.6792 | 178896.2023 | 7639.5238 | 0 | 0 | 0 | 0 | 0 | 0 | 0 | 0 | 0
2016-03-22 09:00 | 0 | 0 | 0 | 0 | 0 | 0 | 0 | 384088 | 0 | 0 | 0 | 0 | 9139.5752 | 0 | 0 | 0 | 0 | 0 | 0 | 3523123.8643 | 3147601.5908 | 397145.0596 | 0 | 0 | 0 | 0 | 0 | 0 | 0 | 0 | 9934.3209 | 0 | 0 | 0 | 0 | 0 | -98780.381 | -299489.883 | 7639.5238 | 0 | 0 | 7887.397 | 0 | 0 | 0 | 0 | 0 | 0
2016-03-22 10:00 | 0 | 212439.701 | 0 | 0 | 0 | 0 | 0 | 415444 | 0 | 0 | 0 | 0 | 0 | 0 | 0 | 0 | 0 | 0 | 91865.7543 | 3253582.9696 | 3153713.2098 | 397145.0596 | 0 | 0 | 0 | 0 | 0 | 0 | 0 | 0 | -9934.3209 | 0 | 0 | 0 | 0 | 0 | 98780.381 | -299489.883 | 7639.5238 | 0 | 0 | 0 | 0 | 0 | 0 | 0 | 0 | 0
2016-03-22 11:00 | 0 | 54335.2598 | 0 | 0 | 0 | 0 | 0 | 444966 | 0 | 0 | 0 | 0 | 0 | 0 | 0 | 0 | 0 | 0 | 0 | 2984042.0749 | 3159824.8289 | 397145.0596 | 0 | 0 | 0 | 0 | 0 | 0 | 0 | 0 | 0 | 0 | 0 | 0 | 0 | 0 | -98780.381 | -299489.883 | 7639.5238 | 0 | 0 | 0 | 0 | 0 | 0 | 0 | 0 | 0
2016-03-22 12:00 | 0 | 249817.1263 | 0 | 0 | 0 | 0 | 0 | 452497 | 0 | 0 | 0 | 0 | 9139.5752 | 0 | 0 | 0 | 0 | 0 | 73689.6331 | 2714501.1802 | 3165936.4479 | 397145.0596 | 0 | 0 | 0 | 0 | 0 | 0 | 0 | 0 | 9934.3209 | 0 | 0 | 0 | 0 | 0 | 79236.1646 | -299489.883 | 7639.5238 | 0 | 0 | 0 | 0 | 0 | 0 | 0 | 0 | 0
2016-03-22 13:00 | 66051.1554 | 0 | 0 | 0 | 0 | 0 | 0 | 447072 | 0 | 0 | 0 | 0 | 0 | 0 | 0 | 0 | 0 | 0 | 0 | 2444960.2855 | 3172048.067 | 397145.0596 | 0 | 0 | 0 | 0 | 0 | 0 | 0 | 0 | -9934.3209 | 0 | 0 | 0 | 0 | 0 | -79236.1646 | -299489.883 | 7639.5238 | 0 | 0 | 0 | 0 | 0 | 0 | 0 | 0 | 0
2016-03-22 14:00 | 386494.1631 | 0 | 0 | 0 | 0 | 0 | 0 | 440164 | 0 | 0 | 0 | 0 | 0 | 0 | 0 | 0 | 0 | 0 | 0 | 2389781.8608 | 3178159.6861 | 397145.0596 | 0 | 0 | 0 | 0 | 0 | 0 | 0 | 0 | 0 | 0 | 0 | 0 | 0 | 0 | 0 | -61309.3607 | 7639.5238 | 0 | 0 | 0 | 0 | 0 | 0 | 0 | 0 | 0
2016-03-22 15:00 | 675003.2148 | 0 | 0 | 0 | 0 | 0 | 0 | 433376 | 0 | 0 | 0 | 0 | 0 | 0 | 0 | 0 | 0 | 0 | 0 | 2600370.7827 | 3184271.3051 | 397145.0596 | 0 | 0 | 0 | 0 | 0 | 0 | 0 | 0 | 0 | 0 | 0 | 0 | 0 | 0 | 0 | 233987.691 | 7639.5238 | 0 | 0 | 0 | 0 | 0 | 0 | 0 | 0 | 0
2016-03-22 16:00 | 810065.8813 | 0 | 0 | 0 | 0 | 0 | 0 | 426274 | 0 | 0 | 0 | 0 | 0 | 0 | 0 | 0 | 0 | 0 | 53516.4268 | 2869911.6774 | 3190382.9242 | 416071.8099 | 0 | 0 | 0 | 0 | 0 | 0 | 0 | 0 | 0 | 0 | 0 | 0 | 0 | 0 | 57544.5449 | 299489.883 | 7639.5238 | 0 | 19117.9296 | 0 | 0 | 0 | 0 | 0 | 0 | 0
2016-03-22 17:00 | 688664.7915 | 0 | 0 | 0 | 0 | 0 | 0 | 419962 | 0 | 0 | 0 | 0 | 0 | 0 | 0 | 0 | 0 | 0 | 0 | 3139452.5721 | 3196494.5432 | 434998.5602 | 0 | 0 | 0 | 0 | 0 | 0 | 0 | 0 | 0 | 0 | 0 | 0 | 0 | 0 | -57544.5449 | 299489.883 | 7639.5238 | 0 | 19117.9296 | 0 | 0 | 0 | 0 | 0 | 0 | 0
2016-03-22 18:00 | 840517.7174 | 0 | 0 | 0 | 0 | 0 | 0 | 415490 | 0 | 0 | 0 | 0 | 0 | 0 | 0 | 0 | 0 | 0 | 91865.7543 | 3408993.4668 | 3202606.1623 | 453925.3105 | 0 | 0 | 0 | 0 | 0 | 0 | 0 | 0 | 0 | 0 | 0 | 0 | 0 | 0 | 98780.381 | 299489.883 | 7639.5238 | 0 | 19117.9296 | 0 | 0 | 0 | 0 | 0 | 0 | 0
2016-03-22 19:00 | 845948.0383 | 0 | 0 | 0 | 0 | 0 | 0 | 410986 | 0 | 0 | 0 | 0 | 9139.5752 | 0 | 0 | 0 | 0 | 0 | 183731.5087 | 3678534.3615 | 3208717.7813 | 472852.0608 | 0 | 0 | 0 | 0 | 0 | 0 | 0 | 0 | 9934.3209 | 0 | 0 | 0 | 0 | 0 | 98780.381 | 299489.883 | 7639.5238 | 0 | 19117.9296 | 0 | 0 | 0 | 0 | 0 | 0 | 0
2016-03-22 20:00 | 833973.7174 | 0 | 0 | 0 | 0 | 0 | 0 | 408946 | 0 | 0 | 0 | 0 | 9139.5752 | 0 | 0 | 0 | 0 | 0 | 275597.263 | 3948075.2562 | 3214829.4004 | 491778.8111 | 0 | 0 | 0 | 0 | 0 | 0 | 0 | 0 | 0 | 0 | 0 | 0 | 0 | 0 | 98780.381 | 299489.883 | 7639.5238 | 0 | 19117.9296 | 0 | 0 | 0 | 0 | 0 | 0 | 0
2016-03-22 21:00 | 717896.5353 | 0 | 0 | 0 | 0 | 0 | 0 | 409661 | 0 | 0 | 0 | 0 | 9139.5752 | 0 | 0 | 0 | 0 | 0 | 258846.288 | 4217616.1509 | 3220941.0194 | 510705.5614 | 0 | 0 | 0 | 0 | 0 | 0 | 0 | 0 | 0 | 0 | 0 | 0 | 0 | 0 | -18011.8011 | 299489.883 | 7639.5238 | 0 | 19117.9296 | 0 | 0 | 0 | 0 | 0 | 0 | 0
2016-03-22 22:00 | 836060.7174 | 0 | 0 | 0 | 0 | 0 | 0 | 411033 | 0 | 0 | 0 | 0 | 9139.5752 | 0 | 0 | 0 | 0 | 0 | 350712.0423 | 4487157.0456 | 3227052.6385 | 529632.3117 | 0 | 0 | 0 | 0 | 0 | 0 | 0 | 0 | 0 | 0 | 0 | 0 | 0 | 0 | 98780.381 | 299489.883 | 7639.5238 | 0 | 19117.9296 | 0 | 0 | 0 | 0 | 0 | 0 | 0
2016-03-22 23:00 | 645164.1441 | 0 | 0 | 0 | 0 | 0 | 0 | 417740 | 0 | 0 | 0 | 0 | 9139.5752 | 0 | 0 | 0 | 0 | 0 | 350712.0423 | 4684963.2039 | 3233164.2575 | 529632.3117 | 0 | 0 | 0 | 0 | 0 | 0 | 0 | 0 | 0 | 0 | 0 | 0 | 0 | 0 | 0 | 219784.6203 | 7639.5238 | 0 | 0 | 0 | 0 | 0 | 0 | 0 | 0 | 0
2016-03-23 | 211490.9646 | 410635.2924 | 0 | 0 | 0 | 0 | 0 | 429407 | 0 | 0 | 0 | 0 | 0 | 0 | 0 | 0 | 0 | 0 | 258846.288 | 4949378.1954 | 3239275.8766 | 529632.3117 | 0 | 0 | 0 | 0 | 0 | 0 | 0 | 0 | -9934.3209 | 0 | 0 | 0 | 0 | 0 | -98780.381 | 293794.4351 | 7639.5238 | 0 | 0 | 0 | 0 | 0 | 0 | 0 | 0 | 0
2016-03-23 01:00 | 7418.6617 | 536345.564 | 0 | 0 | 0 | 0 | 0 | 427410 | 0 | 0 | 0 | 0 | 9139.5752 | 0 | 0 | 0 | 0 | 0 | 350712.0423 | 4949378.1954 | 3245387.4957 | 529632.3117 | 0 | 0 | 0 | 0 | 0 | 0 | 0 | 0 | 9934.3209 | 0 | 0 | 0 | 0 | 0 | 98780.381 | 0 | 7639.5238 | 0 | 0 | 0 | 0 | 0 | 0 | 0 | 0 | 0
2016-03-23 02:00 | 400.4137 | 409473.7892 | 0 | 0 | 0 | 0 | 0 | 412169 | 0 | 0 | 0 | 0 | 0 | 0 | 0 | 0 | 0 | 0 | 350712.0423 | 4949378.1954 | 3251499.1147 | 529632.3117 | 0 | 0 | 0 | 0 | 0 | 0 | 0 | 0 | -9934.3209 | 0 | 0 | 0 | 0 | 0 | 0 | 0 | 7639.5238 | 0 | 0 | 0 | 0 | 0 | 0 | 0 | 0 | 0
2016-03-23 03:00 | 268.3564 | 1177.9034 | 0 | 0 | 0 | 0 | 0 | 392077 | 0 | 0 | 0 | 0 | 0 | 0 | 0 | 0 | 0 | 0 | 258846.288 | 4679837.3007 | 3257610.7338 | 529632.3117 | 0 | 0 | 0 | 0 | 0 | 0 | 0 | 0 | 0 | 0 | 0 | 0 | 0 | 0 | -98780.381 | -299489.883 | 7639.5238 | 0 | 0 | 0 | 0 | 0 | 0 | 0 | 0 | 0
2016-03-23 04:00 | 7.8231 | 0 | 0 | 0 | 0 | 0 | 0 | 371435 | 0 | 0 | 0 | 0 | 0 | 0 | 0 | 0 | 0 | 0 | 184839.8475 | 4410296.4061 | 3263722.3528 | 529632.3117 | 0 | 0 | 0 | 0 | 0 | 0 | 0 | 0 | 0 | 0 | 0 | 0 | 0 | 0 | -79576.8177 | -299489.883 | 7639.5238 | 0 | 0 | 0 | 0 | 0 | 0 | 0 | 0 | 0
2016-03-23 05:00 | 0 | 0 | 0 | 0 | 0 | 0 | 0 | 355275 | 0 | 0 | 0 | 0 | 9139.5752 | 0 | 0 | 0 | 0 | 0 | 116616.0131 | 4140755.5114 | 3269833.9719 | 529632.3117 | 0 | 0 | 0 | 0 | 0 | 0 | 0 | 0 | 9934.3209 | 0 | 0 | 0 | 0 | 0 | -73358.9617 | -299489.883 | 7639.5238 | 0 | 0 | 0 | 0 | 0 | 0 | 0 | 0 | 0
2016-03-23 06:00 | 0 | 0 | 0 | 0 | 0 | 0 | 0 | 344743 | 0 | 0 | 0 | 0 | 9139.5752 | 0 | 0 | 0 | 0 | 0 | 67425.8571 | 3871214.6167 | 3275945.5909 | 529632.3117 | 0 | 0 | 0 | 0 | 0 | 0 | 0 | 0 | 0 | 0 | 0 | 0 | 0 | 0 | -52892.6408 | -299489.883 | 7639.5238 | 0 | 0 | 0 | 0 | 0 | 0 | 0 | 0 | 0
2016-03-23 07:00 | 0 | 135502.701 | 0 | 0 | 0 | 0 | 0 | 338507 | 0 | 0 | 0 | 0 | 0 | 0 | 0 | 0 | 0 | 0 | 159291.6115 | 3601673.722 | 3282057.21 | 529632.3117 | 0 | 0 | 0 | 0 | 0 | 0 | 0 | 0 | -9934.3209 | 0 | 0 | 0 | 0 | 0 | 98780.381 | -299489.883 | 7639.5238 | 0 | 0 | 0 | 0 | 0 | 0 | 0 | 0 | 0
2016-03-23 08:00 | 0 | 147214.0218 | 0 | 0 | 0 | 0 | 0 | 340284 | 0 | 0 | 0 | 0 | 0 | 0 | 0 | 0 | 0 | 0 | 251157.3658 | 3332132.8273 | 3288168.829 | 529632.3117 | 0 | 0 | 0 | 0 | 0 | 0 | 0 | 0 | 0 | 0 | 0 | 0 | 0 | 0 | 98780.381 | -299489.883 | 7639.5238 | 0 | 0 | 0 | 0 | 0 | 0 | 0 | 0 | 0
2016-03-23 09:00 | 0 | 85024.6809 | 0 | 0 | 0 | 0 | 0 | 351735 | 0 | 0 | 0 | 0 | 0 | 0 | 0 | 0 | 0 | 0 | 274537.603 | 3062591.9326 | 3294280.4481 | 529632.3117 | 0 | 0 | 0 | 0 | 0 | 0 | 0 | 0 | 0 | 0 | 0 | 0 | 0 | 0 | 25140.04 | -299489.883 | 7639.5238 | 0 | 0 | 0 | 0 | 0 | 0 | 0 | 0 | 0
2016-03-23 10:00 | 0 | 0 | 0 | 0 | 0 | 0 | 0 | 379557 | 0 | 0 | 0 | 0 | 9139.5752 | 0 | 0 | 0 | 0 | 0 | 183731.5087 | 2793051.0379 | 3300392.0671 | 529632.3117 | 0 | 0 | 0 | 0 | 0 | 0 | 0 | 0 | 9934.3209 | 0 | 0 | 0 | 0 | 0 | -97640.9617 | -299489.883 | 7639.5238 | 0 | 0 | 0 | 0 | 0 | 0 | 0 | 0 | 0
2016-03-23 11:00 | 0 | 0 | 0 | 0 | 0 | 0 | 0 | 406573 | 0 | 0 | 0 | 0 | 0 | 0 | 0 | 0 | 0 | 0 | 91865.7543 | 2523510.1432 | 3306503.6862 | 515660.3607 | 0 | 0 | 0 | 0 | 0 | 0 | 0 | 0 | -9934.3209 | 0 | 0 | 0 | 0 | 0 | -98780.381 | -299489.883 | 7639.5238 | 0 | 0 | 13971.9511 | 0 | 0 | 0 | 0 | 0 | 0
2016-03-23 12:00 | 0.11416 | 26941.1457 | 0 | 0 | 0 | 0 | 0 | 417572 | 0 | 0 | 0 | 0 | 0 | 0 | 0 | 0 | 0 | 0 | 0 | 2253969.2485 | 3312615.3053 | 515660.3607 | 0 | 0 | 0 | 0 | 0 | 0 | 0 | 0 | 0 | 0 | 0 | 0 | 0 | 0 | -98780.381 | -299489.883 | 7639.5238 | 0 | 0 | 0 | 0 | 0 | 0 | 0 | 0 | 0
2016-03-23 13:00 | 72022.9001 | 655629.5067 | 0 | 0 | 0 | 0 | 0 | 420523 | 0 | 0 | 0 | 0 | 0 | 0 | 0 | 0 | 0 | 0 | 0 | 2523510.1432 | 3318726.9243 | 515660.3607 | 0 | 0 | 0 | 0 | 0 | 0 | 0 | 0 | 0 | 0 | 0 | 0 | 0 | 0 | 0 | 299489.883 | 7639.5238 | 0 | 0 | 0 | 0 | 0 | 0 | 0 | 0 | 0
2016-03-23 14:00 | 417746.7824 | 0 | 0 | 0 | 0 | 0 | 0 | 423590 | 0 | 0 | 0 | 0 | 0 | 0 | 0 | 0 | 0 | 0 | 0 | 2511375.6759 | 3324838.5434 | 515660.3607 | 0 | 0 | 0 | 0 | 0 | 0 | 0 | 0 | 0 | 0 | 0 | 0 | 0 | 0 | 0 | -13482.7414 | 7639.5238 | 0 | 0 | 0 | 0 | 0 | 0 | 0 | 0 | 0
2016-03-23 15:00 | 724372.719 | 0 | 0 | 0 | 0 | 0 | 0 | 423947 | 0 | 0 | 0 | 0 | 0 | 0 | 0 | 0 | 0 | 0 | 0 | 2774883.2516 | 3330950.1624 | 515660.3607 | 0 | 0 | 0 | 0 | 0 | 0 | 0 | 0 | 0 | 0 | 0 | 0 | 0 | 0 | 0 | 292786.1952 | 7639.5238 | 0 | 0 | 0 | 0 | 0 | 0 | 0 | 0 | 0
2016-03-23 16:00 | 748207.3364 | 0 | 0 | 0 | 0 | 0 | 0 | 421960 | 0 | 0 | 0 | 0 | 0 | 0 | 0 | 0 | 0 | 0 | 0 | 3044424.1463 | 3337061.7815 | 534587.111 | 0 | 0 | 0 | 0 | 0 | 0 | 0 | 0 | 0 | 0 | 0 | 0 | 0 | 0 | 0 | 299489.883 | 7639.5238 | 0 | 19117.9296 | 0 | 0 | 0 | 0 | 0 | 0 | 0
2016-03-23 17:00 | 846112.7174 | 0 | 0 | 0 | 0 | 0 | 0 | 421085 | 0 | 0 | 0 | 0 | 0 | 0 | 0 | 0 | 0 | 0 | 91865.7543 | 3313965.041 | 3343173.4005 | 553513.8613 | 0 | 0 | 0 | 0 | 0 | 0 | 0 | 0 | 0 | 0 | 0 | 0 | 0 | 0 | 98780.381 | 299489.883 | 7639.5238 | 0 | 19117.9296 | 0 | 0 | 0 | 0 | 0 | 0 | 0
2016-03-23 18:00 | 845854.7174 | 0 | 0 | 0 | 0 | 0 | 0 | 420827 | 0 | 0 | 0 | 0 | 0 | 0 | 0 | 0 | 0 | 0 | 183731.5087 | 3583505.9357 | 3349285.0196 | 572440.6116 | 0 | 0 | 0 | 0 | 0 | 0 | 0 | 0 | 0 | 0 | 0 | 0 | 0 | 0 | 98780.381 | 299489.883 | 7639.5238 | 0 | 19117.9296 | 0 | 0 | 0 | 0 | 0 | 0 | 0
2016-03-23 19:00 | 855419.0383 | 0 | 0 | 0 | 0 | 0 | 0 | 420457 | 0 | 0 | 0 | 0 | 9139.5752 | 0 | 0 | 0 | 0 | 0 | 275597.263 | 3853046.8304 | 3355396.6386 | 591367.3619 | 0 | 0 | 0 | 0 | 0 | 0 | 0 | 0 | 9934.3209 | 0 | 0 | 0 | 0 | 0 | 98780.381 | 299489.883 | 7639.5238 | 0 | 19117.9296 | 0 | 0 | 0 | 0 | 0 | 0 | 0
2016-03-23 20:00 | 729794.5353 | 0 | 0 | 0 | 0 | 0 | 0 | 421559 | 0 | 0 | 0 | 0 | 9139.5752 | 0 | 0 | 0 | 0 | 0 | 258846.288 | 4122587.7251 | 3361508.2577 | 610294.1122 | 0 | 0 | 0 | 0 | 0 | 0 | 0 | 0 | 0 | 0 | 0 | 0 | 0 | 0 | -18011.8011 | 299489.883 | 7639.5238 | 0 | 19117.9296 | 0 | 0 | 0 | 0 | 0 | 0 | 0
2016-03-23 21:00 | 848777.7174 | 0 | 0 | 0 | 0 | 0 | 0 | 423750 | 0 | 0 | 0 | 0 | 9139.5752 | 0 | 0 | 0 | 0 | 0 | 350712.0423 | 4392128.6198 | 3367619.8768 | 629220.8625 | 0 | 0 | 0 | 0 | 0 | 0 | 0 | 0 | 0 | 0 | 0 | 0 | 0 | 0 | 98780.381 | 299489.883 | 7639.5238 | 0 | 19117.9296 | 0 | 0 | 0 | 0 | 0 | 0 | 0
2016-03-23 22:00 | 750391.3364 | 0 | 0 | 0 | 0 | 0 | 0 | 424144 | 0 | 0 | 0 | 0 | 9139.5752 | 0 | 0 | 0 | 0 | 0 | 350712.0423 | 4661669.5144 | 3373731.4958 | 648147.6128 | 0 | 0 | 0 | 0 | 0 | 0 | 0 | 0 | 0 | 0 | 0 | 0 | 0 | 0 | 0 | 299489.883 | 7639.5238 | 0 | 19117.9296 | 0 | 0 | 0 | 0 | 0 | 0 | 0
2016-03-23 23:00 | 715254.8163 | 0 | 0 | 0 | 0 | 0 | 0 | 428453 | 0 | 0 | 0 | 0 | 9139.5752 | 0 | 0 | 0 | 0 | 0 | 350712.0423 | 4912915.5777 | 3379843.1149 | 648147.6128 | 0 | 0 | 0 | 0 | 0 | 0 | 0 | 0 | 0 | 0 | 0 | 0 | 0 | 0 | 0 | 279162.2925 | 7639.5238 | 0 | 0 | 0 | 0 | 0 | 0 | 0 | 0 | 0
2016-03-24 | 195678.8691 | 278825.3536 | 0 | 0 | 0 | 0 | 0 | 436285 | 0 | 0 | 0 | 0 | 0 | 0 | 0 | 0 | 0 | 0 | 350712.0423 | 4949378.1954 | 3385954.7339 | 648147.6128 | 0 | 0 | 0 | 0 | 0 | 0 | 0 | 0 | -9934.3209 | 0 | 0 | 0 | 0 | 0 | 0 | 40514.0197 | 7639.5238 | 0 | 0 | 0 | 0 | 0 | 0 | 0 | 0 | 0
2016-03-24 01:00 | 6996.8452 | 343609.6185 | 0 | 0 | 0 | 0 | 0 | 431813 | 0 | 0 | 0 | 0 | 9139.5752 | 0 | 0 | 0 | 0 | 0 | 258846.288 | 4949378.1954 | 3392066.353 | 648147.6128 | 0 | 0 | 0 | 0 | 0 | 0 | 0 | 0 | 9934.3209 | 0 | 0 | 0 | 0 | 0 | -98780.381 | 0 | 7639.5238 | 0 | 0 | 0 | 0 | 0 | 0 | 0 | 0 | 0
2016-03-24 02:00 | 607.3121 | 211572.3889 | 0 | 0 | 0 | 0 | 0 | 415184 | 0 | 0 | 0 | 0 | 0 | 0 | 0 | 0 | 0 | 0 | 350712.0423 | 4679837.3007 | 3398177.972 | 648147.6128 | 0 | 0 | 0 | 0 | 0 | 0 | 0 | 0 | -9934.3209 | 0 | 0 | 0 | 0 | 0 | 98780.381 | -299489.883 | 7639.5238 | 0 | 0 | 0 | 0 | 0 | 0 | 0 | 0 | 0
2016-03-24 03:00 | 287.4392 | 0 | 0 | 0 | 0 | 0 | 0 | 393248 | 0 | 0 | 0 | 0 | 0 | 0 | 0 | 0 | 0 | 0 | 258846.288 | 4410296.4061 | 3404289.5911 | 642729.4252 | 0 | 0 | 0 | 0 | 0 | 0 | 0 | 0 | 0 | 0 | 0 | 0 | 0 | 0 | -98780.381 | -299489.883 | 7639.5238 | 0 | 0 | 5418.1876 | 0 | 0 | 0 | 0 | 0 | 0
2016-03-24 04:00 | 9.51 | 661819.0124 | 0 | 0 | 0 | 0 | 0 | 370780 | 0 | 0 | 0 | 0 | 0 | 0 | 0 | 0 | 0 | 0 | 243891.0654 | 4679837.3007 | 3410401.2101 | 642729.4252 | 0 | 0 | 0 | 0 | 0 | 0 | 0 | 0 | 0 | 0 | 0 | 0 | 0 | 0 | -16080.8845 | 299489.883 | 7639.5238 | 0 | 0 | 0 | 0 | 0 | 0 | 0 | 0 | 0
2016-03-24 05:00 | 0 | 0 | 0 | 0 | 0 | 0 | 0 | 353765 | 0 | 0 | 0 | 0 | 0 | 0 | 0 | 0 | 0 | 0 | 152025.3111 | 4443475.5722 | 3416512.8292 | 642729.4252 | 0 | 0 | 0 | 0 | 0 | 0 | 0 | 0 | 0 | 0 | 0 | 0 | 0 | 0 | -98780.381 | -262624.1428 | 7639.5238 | 0 | 0 | 0 | 0 | 0 | 0 | 0 | 0 | 0
2016-03-24 06:00 | 0 | 140010.4133 | 0 | 0 | 0 | 0 | 0 | 342199 | 0 | 0 | 0 | 0 | 9139.5752 | 0 | 0 | 0 | 0 | 0 | 226171.8411 | 4173934.6775 | 3422624.4482 | 642729.4252 | 0 | 0 | 0 | 0 | 0 | 0 | 0 | 0 | 9934.3209 | 0 | 0 | 0 | 0 | 0 | 79727.4516 | -299489.883 | 7639.5238 | 0 | 0 | 0 | 0 | 0 | 0 | 0 | 0 | 0
2016-03-24 07:00 | 0 | 0 | 0 | 0 | 0 | 0 | 0 | 335265 | 0 | 0 | 0 | 0 | 9139.5752 | 0 | 0 | 0 | 0 | 0 | 134306.0868 | 3954222.949 | 3428736.0673 | 642729.4252 | 0 | 0 | 0 | 0 | 0 | 0 | 0 | 0 | 0 | 0 | 0 | 0 | 0 | 0 | -98780.381 | -244124.1428 | 7639.5238 | 0 | 0 | 0 | 0 | 0 | 0 | 0 | 0 | 0
2016-03-24 08:00 | 0 | 0 | 0 | 0 | 0 | 0 | 0 | 334414 | 0 | 0 | 0 | 0 | 0 | 0 | 0 | 0 | 0 | 0 | 58268.1844 | 3728900.7331 | 3434847.6864 | 642729.4252 | 0 | 0 | 0 | 0 | 0 | 0 | 0 | 0 | -9934.3209 | 0 | 0 | 0 | 0 | 0 | -81761.1854 | -250358.0176 | 7639.5238 | 0 | 0 | 0 | 0 | 0 | 0 | 0 | 0 | 0
2016-03-24 09:00 | 0 | 0 | 0 | 0 | 0 | 0 | 0 | 344570 | 0 | 0 | 0 | 0 | 9139.5752 | 0 | 0 | 0 | 0 | 0 | 0 | 3459359.8385 | 3440959.3054 | 642729.4252 | 0 | 0 | 0 | 0 | 0 | 0 | 0 | 0 | 9934.3209 | 0 | 0 | 0 | 0 | 0 | -62653.9617 | -299489.883 | 7639.5238 | 0 | 0 | 0 | 0 | 0 | 0 | 0 | 0 | 0
2016-03-24 10:00 | 0 | 173401.9608 | 0 | 0 | 0 | 0 | 0 | 369985 | 0 | 0 | 0 | 0 | 5907.559 | 0 | 0 | 0 | 0 | 0 | 91865.7543 | 3189818.9438 | 3447070.9245 | 642729.4252 | 0 | 0 | 0 | 0 | 0 | 0 | 0 | 0 | -3513.061 | 0 | 0 | 0 | 0 | 0 | 98780.381 | -299489.883 | 7639.5238 | 0 | 0 | 0 | 0 | 0 | 0 | 0 | 0 | 0
2016-03-24 11:00 | 0 | 0 | 0 | 0 | 0 | 0 | 0 | 397052 | 0 | 0 | 0 | 0 | 0 | 0 | 0 | 0 | 0 | 0 | 0 | 2920278.0491 | 3453182.5435 | 642729.4252 | 0 | 0 | 0 | 0 | 0 | 0 | 0 | 0 | -6421.2598 | 0 | 0 | 0 | 0 | 0 | -98780.381 | -299489.883 | 7639.5238 | 0 | 0 | 0 | 0 | 0 | 0 | 0 | 0 | 0
2016-03-24 12:00 | 1.3243 | 118825.3165 | 0 | 0 | 0 | 0 | 0 | 410677 | 0 | 0 | 0 | 0 | 0 | 0 | 0 | 0 | 0 | 0 | 0 | 2650737.1544 | 3459294.1626 | 642729.4252 | 0 | 0 | 0 | 0 | 0 | 0 | 0 | 0 | 0 | 0 | 0 | 0 | 0 | 0 | 0 | -299489.883 | 7639.5238 | 0 | 0 | 0 | 0 | 0 | 0 | 0 | 0 | 0
2016-03-24 13:00 | 110898.1981 | 14941.4428 | 0 | 0 | 0 | 0 | 0 | 417690 | 0 | 0 | 0 | 0 | 0 | 0 | 0 | 0 | 0 | 0 | 0 | 2381196.2597 | 3465405.7816 | 642729.4252 | 0 | 0 | 0 | 0 | 0 | 0 | 0 | 0 | 0 | 0 | 0 | 0 | 0 | 0 | 0 | -299489.883 | 7639.5238 | 0 | 0 | 0 | 0 | 0 | 0 | 0 | 0 | 0
2016-03-24 14:00 | 524414.2418 | 0 | 0 | 0 | 0 | 0 | 0 | 424441 | 0 | 0 | 0 | 0 | 0 | 0 | 0 | 0 | 0 | 0 | 0 | 2464296.6059 | 3471517.4007 | 642729.4252 | 0 | 0 | 0 | 0 | 0 | 0 | 0 | 0 | 0 | 0 | 0 | 0 | 0 | 0 | 0 | 92333.718 | 7639.5238 | 0 | 0 | 0 | 0 | 0 | 0 | 0 | 0 | 0
2016-03-24 15:00 | 818194.108 | 0 | 0 | 0 | 0 | 0 | 0 | 426778 | 0 | 0 | 0 | 0 | 0 | 0 | 0 | 0 | 0 | 0 | 60606.9575 | 2733837.5006 | 3477629.0197 | 661656.1756 | 0 | 0 | 0 | 0 | 0 | 0 | 0 | 0 | 0 | 0 | 0 | 0 | 0 | 0 | 65168.7715 | 299489.883 | 7639.5238 | 0 | 19117.9296 | 0 | 0 | 0 | 0 | 0 | 0 | 0
2016-03-24 16:00 | 687454.5649 | 0 | 0 | 0 | 0 | 0 | 0 | 426376 | 0 | 0 | 0 | 0 | 0 | 0 | 0 | 0 | 0 | 0 | 0 | 3003378.3953 | 3483740.6388 | 680582.9259 | 0 | 0 | 0 | 0 | 0 | 0 | 0 | 0 | 0 | 0 | 0 | 0 | 0 | 0 | -65168.7715 | 299489.883 | 7639.5238 | 0 | 19117.9296 | 0 | 0 | 0 | 0 | 0 | 0 | 0
2016-03-24 17:00 | 850802.7174 | 0 | 0 | 0 | 0 | 0 | 0 | 425775 | 0 | 0 | 0 | 0 | 0 | 0 | 0 | 0 | 0 | 0 | 91865.7543 | 3272919.2899 | 3489852.2579 | 699509.6762 | 0 | 0 | 0 | 0 | 0 | 0 | 0 | 0 | 0 | 0 | 0 | 0 | 0 | 0 | 98780.381 | 299489.883 | 7639.5238 | 0 | 19117.9296 | 0 | 0 | 0 | 0 | 0 | 0 | 0
2016-03-24 18:00 | 651628.9554 | 0 | 0 | 0 | 0 | 0 | 0 | 424162 | 0 | 0 | 0 | 0 | 0 | 0 | 0 | 0 | 0 | 0 | 0 | 3542460.1846 | 3495963.8769 | 718436.4265 | 0 | 0 | 0 | 0 | 0 | 0 | 0 | 0 | 0 | 0 | 0 | 0 | 0 | 0 | -98780.381 | 299489.883 | 7639.5238 | 0 | 19117.9296 | 0 | 0 | 0 | 0 | 0 | 0 | 0
2016-03-24 19:00 | 839080.2372 | 0 | 0 | 0 | 0 | 0 | 0 | 422130 | 0 | 0 | 0 | 0 | 9139.5752 | 0 | 0 | 0 | 0 | 0 | 75114.7793 | 3812001.0793 | 3502075.496 | 737363.1768 | 0 | 0 | 0 | 0 | 0 | 0 | 0 | 0 | 9934.3209 | 0 | 0 | 0 | 0 | 0 | 80768.5799 | 299489.883 | 7639.5238 | 0 | 19117.9296 | 0 | 0 | 0 | 0 | 0 | 0 | 0
2016-03-24 20:00 | 846662.7174 | 0 | 0 | 0 | 0 | 0 | 0 | 421635 | 0 | 0 | 0 | 0 | 9139.5752 | 0 | 0 | 0 | 0 | 0 | 166980.5336 | 4081541.974 | 3508187.115 | 756289.9271 | 0 | 0 | 0 | 0 | 0 | 0 | 0 | 0 | 0 | 0 | 0 | 0 | 0 | 0 | 98780.381 | 299489.883 | 7639.5238 | 0 | 19117.9296 | 0 | 0 | 0 | 0 | 0 | 0 | 0
2016-03-24 21:00 | 847063.7174 | 0 | 0 | 0 | 0 | 0 | 0 | 422036 | 0 | 0 | 0 | 0 | 9139.5752 | 0 | 0 | 0 | 0 | 0 | 258846.288 | 4351082.8687 | 3514298.7341 | 775216.6774 | 0 | 0 | 0 | 0 | 0 | 0 | 0 | 0 | 0 | 0 | 0 | 0 | 0 | 0 | 98780.381 | 299489.883 | 7639.5238 | 0 | 19117.9296 | 0 | 0 | 0 | 0 | 0 | 0 | 0
2016-03-24 22:00 | 846589.7174 | 0 | 0 | 0 | 0 | 0 | 0 | 421562 | 0 | 0 | 0 | 0 | 9139.5752 | 0 | 0 | 0 | 0 | 0 | 350712.0423 | 4620623.7634 | 3520410.3531 | 794143.4277 | 0 | 0 | 0 | 0 | 0 | 0 | 0 | 0 | 0 | 0 | 0 | 0 | 0 | 0 | 98780.381 | 299489.883 | 7639.5238 | 0 | 19117.9296 | 0 | 0 | 0 | 0 | 0 | 0 | 0
2016-03-24 23:00 | 726603.401 | 0 | 0 | 0 | 0 | 0 | 0 | 424048 | 0 | 0 | 0 | 0 | 9139.5752 | 0 | 0 | 0 | 0 | 0 | 350712.0423 | 4886048.0529 | 3526521.9722 | 794143.4277 | 0 | 0 | 0 | 0 | 0 | 0 | 0 | 0 | 0 | 0 | 0 | 0 | 0 | 0 | 0 | 294915.8772 | 7639.5238 | 0 | 0 | 0 | 0 | 0 | 0 | 0 | 0 | 0
2016-03-25 | 207699.3276 | 0 | 0 | 0 | 0 | 0 | 0 | 429148 | 0 | 0 | 0 | 0 | 9139.5752 | 0 | 0 | 0 | 0 | 0 | 299802.4296 | 4729136.0434 | 3532633.5912 | 794143.4277 | 0 | 0 | 0 | 0 | 0 | 0 | 0 | 0 | 0 | 0 | 0 | 0 | 0 | 0 | -54741.519 | -174346.6772 | 7639.5238 | 0 | 0 | 0 | 0 | 0 | 0 | 0 | 0 | 0
2016-03-25 01:00 | 7081.0269 | 19175.912 | 0 | 0 | 0 | 0 | 0 | 426822 | 0 | 0 | 0 | 0 | 0 | 0 | 0 | 0 | 0 | 0 | 207936.6753 | 4459595.1487 | 3538745.2103 | 794143.4277 | 0 | 0 | 0 | 0 | 0 | 0 | 0 | 0 | -9934.3209 | 0 | 0 | 0 | 0 | 0 | -98780.381 | -299489.883 | 7639.5238 | 0 | 0 | 0 | 0 | 0 | 0 | 0 | 0 | 0
2016-03-25 02:00 | 460.1697 | 227797.173 | 0 | 0 | 0 | 0 | 0 | 411393 | 0 | 0 | 0 | 0 | 9139.5752 | 0 | 0 | 0 | 0 | 0 | 299802.4296 | 4190054.254 | 3544856.8293 | 794143.4277 | 0 | 0 | 0 | 0 | 0 | 0 | 0 | 0 | 9934.3209 | 0 | 0 | 0 | 0 | 0 | 98780.381 | -299489.883 | 7639.5238 | 0 | 0 | 0 | 0 | 0 | 0 | 0 | 0 | 0
2016-03-25 03:00 | 194.7462 | 0 | 0 | 0 | 0 | 0 | 0 | 391348 | 0 | 0 | 0 | 0 | 9139.5752 | 0 | 0 | 0 | 0 | 0 | 207936.6753 | 3920513.3593 | 3550968.4484 | 792928.2796 | 0 | 0 | 0 | 0 | 0 | 0 | 0 | 0 | 0 | 0 | 0 | 0 | 0 | 0 | -98780.381 | -299489.883 | 7639.5238 | 0 | 0 | 1215.1481 | 0 | 0 | 0 | 0 | 0 | 0
2016-03-25 04:00 | 6.568 | 0 | 0 | 0 | 0 | 0 | 0 | 370618 | 0 | 0 | 0 | 0 | 0 | 0 | 0 | 0 | 0 | 0 | 149694.5879 | 3650972.4646 | 3557080.0675 | 778507.6946 | 0 | 0 | 0 | 0 | 0 | 0 | 0 | 0 | -9934.3209 | 0 | 0 | 0 | 0 | 0 | -62625.9004 | -299489.883 | 7639.5238 | 0 | 0 | 14420.585 | 0 | 0 | 0 | 0 | 0 | 0
2016-03-25 05:00 | 0 | 0 | 0 | 0 | 0 | 0 | 0 | 353765 | 0 | 0 | 0 | 0 | 9139.5752 | 0 | 0 | 0 | 0 | 0 | 82875.0535 | 3381431.5699 | 3563191.6865 | 778507.6946 | 0 | 0 | 0 | 0 | 0 | 0 | 0 | 0 | 9934.3209 | 0 | 0 | 0 | 0 | 0 | -71848.9617 | -299489.883 | 7639.5238 | 0 | 0 | 0 | 0 | 0 | 0 | 0 | 0 | 0
2016-03-25 06:00 | 0 | 0 | 0 | 0 | 0 | 0 | 0 | 342034 | 0 | 0 | 0 | 0 | 9139.5752 | 0 | 0 | 0 | 0 | 0 | 36204.2676 | 3111890.6752 | 3569303.3056 | 778507.6946 | 0 | 0 | 0 | 0 | 0 | 0 | 0 | 0 | 0 | 0 | 0 | 0 | 0 | 0 | -50183.6408 | -299489.883 | 7639.5238 | 0 | 0 | 0 | 0 | 0 | 0 | 0 | 0 | 0
2016-03-25 07:00 | 0 | 142181.0218 | 0 | 0 | 0 | 0 | 0 | 335251 | 0 | 0 | 0 | 0 | 9139.5752 | 0 | 0 | 0 | 0 | 0 | 128070.0219 | 2842349.7805 | 3575414.9246 | 778507.6946 | 0 | 0 | 0 | 0 | 0 | 0 | 0 | 0 | 0 | 0 | 0 | 0 | 0 | 0 | 98780.381 | -299489.883 | 7639.5238 | 0 | 0 | 0 | 0 | 0 | 0 | 0 | 0 | 0
2016-03-25 08:00 | 0 | 0 | 0 | 0 | 0 | 0 | 0 | 334299 | 0 | 0 | 0 | 0 | 9139.5752 | 0 | 0 | 0 | 0 | 0 | 36204.2676 | 2623507.452 | 3581526.5437 | 778507.6946 | 0 | 0 | 0 | 0 | 0 | 0 | 0 | 0 | 0 | 0 | 0 | 0 | 0 | 0 | -98780.381 | -243158.1428 | 7639.5238 | 0 | 0 | 0 | 0 | 0 | 0 | 0 | 0 | 0
2016-03-25 09:00 | 0 | 0 | 0 | 0 | 0 | 0 | 0 | 340714 | 0 | 0 | 0 | 0 | 0 | 0 | 0 | 0 | 0 | 0 | 0 | 2353966.5573 | 3587638.1627 | 778507.6946 | 0 | 0 | 0 | 0 | 0 | 0 | 0 | 0 | -9934.3209 | 0 | 0 | 0 | 0 | 0 | -38929.32 | -299489.883 | 7639.5238 | 0 | 0 | 0 | 0 | 0 | 0 | 0 | 0 | 0
2016-03-25 10:00 | 0 | 175244.3427 | 0 | 0 | 0 | 0 | 0 | 358380 | 0 | 0 | 0 | 0 | 9139.5752 | 0 | 0 | 0 | 0 | 0 | 91865.7543 | 2084425.6626 | 3593749.7818 | 778507.6946 | 0 | 0 | 0 | 0 | 0 | 0 | 0 | 0 | 9934.3209 | 0 | 0 | 0 | 0 | 0 | 98780.381 | -299489.883 | 7639.5238 | 0 | 0 | 0 | 0 | 0 | 0 | 0 | 0 | 0
2016-03-25 11:00 | 0 | 85585.5069 | 0 | 0 | 0 | 0 | 0 | 380796 | 0 | 0 | 0 | 0 | 9139.5752 | 0 | 0 | 0 | 0 | 0 | 88740.8298 | 1814884.7679 | 3599861.4008 | 778507.6946 | 0 | 0 | 0 | 0 | 0 | 0 | 0 | 0 | 0 | 0 | 0 | 0 | 0 | 0 | -3360.1339 | -299489.883 | 7639.5238 | 0 | 0 | 0 | 0 | 0 | 0 | 0 | 0 | 0
2016-03-25 12:00 | 0.072907 | 0 | 0 | 0 | 0 | 0 | 0 | 397205 | 0 | 0 | 0 | 0 | 0 | 0 | 0 | 0 | 0 | 0 | 0 | 1545343.8732 | 3605973.0199 | 778507.6946 | 0 | 0 | 0 | 0 | 0 | 0 | 0 | 0 | -9934.3209 | 0 | 0 | 0 | 0 | 0 | -95420.2471 | -299489.883 | 7639.5238 | 0 | 0 | 0 | 0 | 0 | 0 | 0 | 0 | 0
2016-03-25 13:00 | 106175.193 | 12481.4478 | 0 | 0 | 0 | 0 | 0 | 410507 | 0 | 0 | 0 | 0 | 0 | 0 | 0 | 0 | 0 | 0 | 0 | 1275802.9785 | 3612084.639 | 778507.6946 | 0 | 0 | 0 | 0 | 0 | 0 | 0 | 0 | 0 | 0 | 0 | 0 | 0 | 0 | 0 | -299489.883 | 7639.5238 | 0 | 0 | 0 | 0 | 0 | 0 | 0 | 0 | 0
2016-03-25 14:00 | 512358.1977 | 0 | 0 | 0 | 0 | 0 | 0 | 419029 | 0 | 0 | 0 | 0 | 0 | 0 | 0 | 0 | 0 | 0 | 0 | 1352923.685 | 3618196.258 | 778507.6946 | 0 | 0 | 0 | 0 | 0 | 0 | 0 | 0 | 0 | 0 | 0 | 0 | 0 | 0 | 0 | 85689.6738 | 7639.5238 | 0 | 0 | 0 | 0 | 0 | 0 | 0 | 0 | 0
2016-03-25 15:00 | 810205.3253 | 0 | 0 | 0 | 0 | 0 | 0 | 420350 | 0 | 0 | 0 | 0 | 0 | 0 | 0 | 0 | 0 | 0 | 59155.4297 | 1622464.5797 | 3624307.8771 | 797434.4449 | 0 | 0 | 0 | 0 | 0 | 0 | 0 | 0 | 0 | 0 | 0 | 0 | 0 | 0 | 63607.9889 | 299489.883 | 7639.5238 | 0 | 19117.9296 | 0 | 0 | 0 | 0 | 0 | 0 | 0
2016-03-25 16:00 | 680063.3475 | 0 | 0 | 0 | 0 | 0 | 0 | 417424 | 0 | 0 | 0 | 0 | 0 | 0 | 0 | 0 | 0 | 0 | 0 | 1892005.4744 | 3630419.4961 | 816361.1952 | 0 | 0 | 0 | 0 | 0 | 0 | 0 | 0 | 0 | 0 | 0 | 0 | 0 | 0 | -63607.9889 | 299489.883 | 7639.5238 | 0 | 19117.9296 | 0 | 0 | 0 | 0 | 0 | 0 | 0
2016-03-25 17:00 | 838178.7174 | 0 | 0 | 0 | 0 | 0 | 0 | 413151 | 0 | 0 | 0 | 0 | 0 | 0 | 0 | 0 | 0 | 0 | 91865.7543 | 2161546.3691 | 3636531.1152 | 835287.9455 | 0 | 0 | 0 | 0 | 0 | 0 | 0 | 0 | 0 | 0 | 0 | 0 | 0 | 0 | 98780.381 | 299489.883 | 7639.5238 | 0 | 19117.9296 | 0 | 0 | 0 | 0 | 0 | 0 | 0
2016-03-25 18:00 | 844220.0383 | 0 | 0 | 0 | 0 | 0 | 0 | 409258 | 0 | 0 | 0 | 0 | 9139.5752 | 0 | 0 | 0 | 0 | 0 | 183731.5087 | 2431087.2638 | 3642642.7342 | 854214.6958 | 0 | 0 | 0 | 0 | 0 | 0 | 0 | 0 | 9934.3209 | 0 | 0 | 0 | 0 | 0 | 98780.381 | 299489.883 | 7639.5238 | 0 | 19117.9296 | 0 | 0 | 0 | 0 | 0 | 0 | 0
2016-03-25 19:00 | 830318.7174 | 0 | 0 | 0 | 0 | 0 | 0 | 405291 | 0 | 0 | 0 | 0 | 9139.5752 | 0 | 0 | 0 | 0 | 0 | 275597.263 | 2700628.1584 | 3648754.3533 | 873141.4461 | 0 | 0 | 0 | 0 | 0 | 0 | 0 | 0 | 0 | 0 | 0 | 0 | 0 | 0 | 98780.381 | 299489.883 | 7639.5238 | 0 | 19117.9296 | 0 | 0 | 0 | 0 | 0 | 0 | 0
2016-03-25 20:00 | 809476.9163 | 0 | 0 | 0 | 0 | 0 | 0 | 402461 | 0 | 0 | 0 | 0 | 9139.5752 | 0 | 0 | 0 | 0 | 0 | 350712.0423 | 2970169.0531 | 3654865.9723 | 892068.1964 | 0 | 0 | 0 | 0 | 0 | 0 | 0 | 0 | 0 | 0 | 0 | 0 | 0 | 0 | 80768.5799 | 299489.883 | 7639.5238 | 0 | 19117.9296 | 0 | 0 | 0 | 0 | 0 | 0 | 0
2016-03-25 21:00 | 727887.3364 | 0 | 0 | 0 | 0 | 0 | 0 | 401640 | 0 | 0 | 0 | 0 | 9139.5752 | 0 | 0 | 0 | 0 | 0 | 350712.0423 | 3239709.9478 | 3660977.5914 | 910994.9468 | 0 | 0 | 0 | 0 | 0 | 0 | 0 | 0 | 0 | 0 | 0 | 0 | 0 | 0 | 0 | 299489.883 | 7639.5238 | 0 | 19117.9296 | 0 | 0 | 0 | 0 | 0 | 0 | 0
2016-03-25 22:00 | 725866.3364 | 0 | 0 | 0 | 0 | 0 | 0 | 399619 | 0 | 0 | 0 | 0 | 9139.5752 | 0 | 0 | 0 | 0 | 0 | 350712.0423 | 3509250.8425 | 3667089.2104 | 929921.6971 | 0 | 0 | 0 | 0 | 0 | 0 | 0 | 0 | 0 | 0 | 0 | 0 | 0 | 0 | 0 | 299489.883 | 7639.5238 | 0 | 19117.9296 | 0 | 0 | 0 | 0 | 0 | 0 | 0
2016-03-25 23:00 | 726905.3364 | 0 | 0 | 0 | 0 | 0 | 0 | 400658 | 0 | 0 | 0 | 0 | 9139.5752 | 0 | 0 | 0 | 0 | 0 | 350712.0423 | 3778791.7372 | 3673200.8295 | 948848.4474 | 0 | 0 | 0 | 0 | 0 | 0 | 0 | 0 | 0 | 0 | 0 | 0 | 0 | 0 | 0 | 299489.883 | 7639.5238 | 0 | 19117.9296 | 0 | 0 | 0 | 0 | 0 | 0 | 0
2016-03-26 | 221683.373 | 0 | 0 | 0 | 0 | 0 | 0 | 407842 | 0 | 0 | 0 | 0 | 9139.5752 | 0 | 0 | 0 | 0 | 0 | 350712.0423 | 3604373.4015 | 3679312.4486 | 948848.4474 | 0 | 0 | 0 | 0 | 0 | 0 | 0 | 0 | 0 | 0 | 0 | 0 | 0 | 0 | 0 | -193798.1508 | 7639.5238 | 0 | 0 | 0 | 0 | 0 | 0 | 0 | 0 | 0
2016-03-26 01:00 | 7231.1464 | 102696.9169 | 0 | 0 | 0 | 0 | 0 | 406429 | 0 | 0 | 0 | 0 | 9139.5752 | 0 | 0 | 0 | 0 | 0 | 346387.0052 | 3334832.5068 | 3685424.0676 | 948848.4474 | 0 | 0 | 0 | 0 | 0 | 0 | 0 | 0 | 0 | 0 | 0 | 0 | 0 | 0 | -4650.5775 | -299489.883 | 7639.5238 | 0 | 0 | 0 | 0 | 0 | 0 | 0 | 0 | 0
2016-03-26 02:00 | 412.5165 | 0 | 0 | 0 | 0 | 0 | 0 | 396327 | 0 | 0 | 0 | 0 | 0 | 0 | 0 | 0 | 0 | 0 | 258846.288 | 3065291.6121 | 3691535.6867 | 948848.4474 | 0 | 0 | 0 | 0 | 0 | 0 | 0 | 0 | -9934.3209 | 0 | 0 | 0 | 0 | 0 | -94129.8034 | -299489.883 | 7639.5238 | 0 | 0 | 0 | 0 | 0 | 0 | 0 | 0 | 0
2016-03-26 03:00 | 215.7822 | 198237.5605 | 0 | 0 | 0 | 0 | 0 | 381589 | 0 | 0 | 0 | 0 | 9139.5752 | 0 | 0 | 0 | 0 | 0 | 350712.0423 | 2795750.7174 | 3697647.3057 | 948848.4474 | 0 | 0 | 0 | 0 | 0 | 0 | 0 | 0 | 9934.3209 | 0 | 0 | 0 | 0 | 0 | 98780.381 | -299489.883 | 7639.5238 | 0 | 0 | 0 | 0 | 0 | 0 | 0 | 0 | 0
2016-03-26 04:00 | 6.2894 | 0 | 0 | 0 | 0 | 0 | 0 | 365218 | 0 | 0 | 0 | 0 | 0 | 0 | 0 | 0 | 0 | 0 | 291724.9038 | 2526209.8227 | 3703758.9248 | 948848.4474 | 0 | 0 | 0 | 0 | 0 | 0 | 0 | 0 | -9934.3209 | 0 | 0 | 0 | 0 | 0 | -63427.0306 | -299489.883 | 7639.5238 | 0 | 0 | 0 | 0 | 0 | 0 | 0 | 0 | 0
2016-03-26 05:00 | 0 | 0 | 0 | 0 | 0 | 0 | 0 | 350691 | 0 | 0 | 0 | 0 | 9139.5752 | 0 | 0 | 0 | 0 | 0 | 239874.2814 | 2256668.928 | 3709870.5438 | 918565.6469 | 0 | 0 | 0 | 0 | 0 | 0 | 0 | 0 | 9934.3209 | 0 | 0 | 0 | 0 | 0 | -55753.3575 | -299489.883 | 7639.5238 | 0 | 0 | 30282.8005 | 0 | 0 | 0 | 0 | 0 | 0
2016-03-26 06:00 | 0 | 0 | 0 | 0 | 0 | 0 | 0 | 340886 | 0 | 0 | 0 | 0 | 0 | 0 | 0 | 0 | 0 | 0 | 215620.1457 | 1987128.0333 | 3715982.1629 | 888282.8464 | 0 | 0 | 0 | 0 | 0 | 0 | 0 | 0 | -9934.3209 | 0 | 0 | 0 | 0 | 0 | -26079.7158 | -299489.883 | 7639.5238 | 0 | 0 | 30282.8005 | 0 | 0 | 0 | 0 | 0 | 0
2016-03-26 07:00 | 0 | 17701.1046 | 0 | 0 | 0 | 0 | 0 | 333906 | 0 | 0 | 0 | 0 | 9139.5752 | 0 | 0 | 0 | 0 | 0 | 183731.5087 | 1717587.1387 | 3722093.7819 | 888282.8464 | 0 | 0 | 0 | 0 | 0 | 0 | 0 | 0 | 9934.3209 | 0 | 0 | 0 | 0 | 0 | -34288.8571 | -299489.883 | 7639.5238 | 0 | 0 | 0 | 0 | 0 | 0 | 0 | 0 | 0
2016-03-26 08:00 | 0 | 0 | 0 | 0 | 0 | 0 | 0 | 331611 | 0 | 0 | 0 | 0 | 0 | 0 | 0 | 0 | 0 | 0 | 91865.7543 | 1521824.3427 | 3728205.401 | 858000.0459 | 0 | 0 | 0 | 0 | 0 | 0 | 0 | 0 | -9934.3209 | 0 | 0 | 0 | 0 | 0 | -98780.381 | -217514.2177 | 7639.5238 | 0 | 0 | 30282.8005 | 0 | 0 | 0 | 0 | 0 | 0
2016-03-26 09:00 | 0 | 315453.7953 | 0 | 0 | 0 | 0 | 0 | 334220 | 0 | 0 | 0 | 0 | 9139.5752 | 0 | 0 | 0 | 0 | 0 | 183731.5087 | 1411935.3991 | 3734317.02 | 827717.2454 | 0 | 0 | 0 | 0 | 0 | 0 | 0 | 0 | 9934.3209 | 0 | 0 | 0 | 0 | 0 | 98780.381 | -122098.8262 | 7639.5238 | 0 | 0 | 30282.8005 | 0 | 0 | 0 | 0 | 0 | 0
2016-03-26 10:00 | 0 | 0 | 0 | 0 | 0 | 0 | 0 | 342424 | 0 | 0 | 0 | 0 | 0 | 0 | 0 | 0 | 0 | 0 | 91865.7543 | 1201597.0308 | 3734317.02 | 827717.2454 | 0 | 0 | 0 | 0 | 0 | 0 | 0 | 0 | -9934.3209 | 0 | 0 | 0 | 0 | 0 | -98780.381 | -233709.2981 | 0 | 0 | 0 | 0 | 0 | 0 | 0 | 0 | 0 | 0
2016-03-26 11:00 | 0 | 287062.6585 | 0 | 0 | 0 | 0 | 0 | 354664 | 0 | 0 | 0 | 0 | 0 | 0 | 0 | 0 | 0 | 0 | 0 | 1222782.5949 | 3740428.6391 | 827717.2454 | 0 | 0 | 0 | 0 | 0 | 0 | 0 | 0 | 0 | 0 | 0 | 0 | 0 | 0 | -98780.381 | 23539.5156 | 7639.5238 | 0 | 0 | 0 | 0 | 0 | 0 | 0 | 0 | 0
2016-03-26 12:00 | 22.6171 | 77550.0237 | 0 | 0 | 0 | 0 | 0 | 369423 | 0 | 0 | 0 | 0 | 0 | 0 | 0 | 0 | 0 | 0 | 0 | 953241.7002 | 3746540.2582 | 827717.2454 | 0 | 0 | 0 | 0 | 0 | 0 | 0 | 0 | 0 | 0 | 0 | 0 | 0 | 0 | 0 | -299489.883 | 7639.5238 | 0 | 0 | 0 | 0 | 0 | 0 | 0 | 0 | 0
2016-03-26 13:00 | 94371.6226 | 0 | 0 | 0 | 0 | 0 | 0 | 382245 | 0 | 0 | 0 | 0 | 0 | 0 | 0 | 0 | 0 | 0 | 0 | 687280.0891 | 3752651.8772 | 827717.2454 | 0 | 0 | 0 | 0 | 0 | 0 | 0 | 0 | 0 | 0 | 0 | 0 | 0 | 0 | 0 | -295512.9012 | 7639.5238 | 0 | 0 | 0 | 0 | 0 | 0 | 0 | 0 | 0
2016-03-26 14:00 | 482316.622 | 0 | 0 | 0 | 0 | 0 | 0 | 389687 | 0 | 0 | 0 | 0 | 0 | 0 | 0 | 0 | 0 | 0 | 0 | 763771.1775 | 3758763.4963 | 827717.2454 | 0 | 0 | 0 | 0 | 0 | 0 | 0 | 0 | 0 | 0 | 0 | 0 | 0 | 0 | 0 | 84990.0982 | 7639.5238 | 0 | 0 | 0 | 0 | 0 | 0 | 0 | 0 | 0
2016-03-26 15:00 | 783375.7527 | 0 | 0 | 0 | 0 | 0 | 0 | 391379 | 0 | 0 | 0 | 0 | 0 | 0 | 0 | 0 | 0 | 0 | 61146.9572 | 1033312.0722 | 3764875.1153 | 846643.9957 | 0 | 0 | 0 | 0 | 0 | 0 | 0 | 0 | 0 | 0 | 0 | 0 | 0 | 0 | 65749.4163 | 299489.883 | 7639.5238 | 0 | 19117.9296 | 0 | 0 | 0 | 0 | 0 | 0 | 0
2016-03-26 16:00 | 650291.9201 | 0 | 0 | 0 | 0 | 0 | 0 | 389794 | 0 | 0 | 0 | 0 | 0 | 0 | 0 | 0 | 0 | 0 | 0 | 1302852.9669 | 3770986.7344 | 865570.746 | 0 | 0 | 0 | 0 | 0 | 0 | 0 | 0 | 0 | 0 | 0 | 0 | 0 | 0 | -65749.4163 | 299489.883 | 7639.5238 | 0 | 19117.9296 | 0 | 0 | 0 | 0 | 0 | 0 | 0
2016-03-26 17:00 | 711928.3364 | 0 | 0 | 0 | 0 | 0 | 0 | 385681 | 0 | 0 | 0 | 0 | 0 | 0 | 0 | 0 | 0 | 0 | 0 | 1572393.8616 | 3777098.3534 | 884497.4963 | 0 | 0 | 0 | 0 | 0 | 0 | 0 | 0 | 0 | 0 | 0 | 0 | 0 | 0 | 0 | 299489.883 | 7639.5238 | 0 | 19117.9296 | 0 | 0 | 0 | 0 | 0 | 0 | 0
2016-03-26 18:00 | 797995.2372 | 0 | 0 | 0 | 0 | 0 | 0 | 381045 | 0 | 0 | 0 | 0 | 9139.5752 | 0 | 0 | 0 | 0 | 0 | 75114.7793 | 1841934.7563 | 3783209.9725 | 903424.2466 | 0 | 0 | 0 | 0 | 0 | 0 | 0 | 0 | 9934.3209 | 0 | 0 | 0 | 0 | 0 | 80768.5799 | 299489.883 | 7639.5238 | 0 | 19117.9296 | 0 | 0 | 0 | 0 | 0 | 0 | 0
2016-03-26 19:00 | 803716.7174 | 0 | 0 | 0 | 0 | 0 | 0 | 378689 | 0 | 0 | 0 | 0 | 9139.5752 | 0 | 0 | 0 | 0 | 0 | 166980.5336 | 2111475.651 | 3789321.5915 | 922350.9969 | 0 | 0 | 0 | 0 | 0 | 0 | 0 | 0 | 0 | 0 | 0 | 0 | 0 | 0 | 98780.381 | 299489.883 | 7639.5238 | 0 | 19117.9296 | 0 | 0 | 0 | 0 | 0 | 0 | 0
2016-03-26 20:00 | 803640.7174 | 0 | 0 | 0 | 0 | 0 | 0 | 378613 | 0 | 0 | 0 | 0 | 9139.5752 | 0 | 0 | 0 | 0 | 0 | 258846.288 | 2381016.5457 | 3795433.2106 | 941277.7472 | 0 | 0 | 0 | 0 | 0 | 0 | 0 | 0 | 0 | 0 | 0 | 0 | 0 | 0 | 98780.381 | 299489.883 | 7639.5238 | 0 | 19117.9296 | 0 | 0 | 0 | 0 | 0 | 0 | 0
2016-03-26 21:00 | 805042.7174 | 0 | 0 | 0 | 0 | 0 | 0 | 380015 | 0 | 0 | 0 | 0 | 9139.5752 | 0 | 0 | 0 | 0 | 0 | 350712.0423 | 2650557.4403 | 3801544.8297 | 960204.4975 | 0 | 0 | 0 | 0 | 0 | 0 | 0 | 0 | 0 | 0 | 0 | 0 | 0 | 0 | 98780.381 | 299489.883 | 7639.5238 | 0 | 19117.9296 | 0 | 0 | 0 | 0 | 0 | 0 | 0
2016-03-26 22:00 | 708422.3364 | 0 | 0 | 0 | 0 | 0 | 0 | 382175 | 0 | 0 | 0 | 0 | 9139.5752 | 0 | 0 | 0 | 0 | 0 | 350712.0423 | 2920098.335 | 3807656.4487 | 979131.2479 | 0 | 0 | 0 | 0 | 0 | 0 | 0 | 0 | 0 | 0 | 0 | 0 | 0 | 0 | 0 | 299489.883 | 7639.5238 | 0 | 19117.9296 | 0 | 0 | 0 | 0 | 0 | 0 | 0
2016-03-26 23:00 | 694580.5239 | 0 | 0 | 0 | 0 | 0 | 0 | 387402 | 0 | 0 | 0 | 0 | 9139.5752 | 0 | 0 | 0 | 0 | 0 | 350712.0423 | 3189639.2297 | 3813768.0678 | 979179.8738 | 0 | 0 | 0 | 0 | 0 | 0 | 0 | 0 | 0 | 0 | 0 | 0 | 0 | 0 | 0 | 299489.883 | 7639.5238 | 0 | 49.1171 | 0 | 0 | 0 | 0 | 0 | 0 | 0
2016-03-27 | 237037.1413 | 0 | 0 | 0 | 0 | 0 | 0 | 397354 | 0 | 0 | 0 | 0 | 9139.5752 | 0 | 0 | 0 | 0 | 0 | 350712.0423 | 3038478.4855 | 3819879.6868 | 979179.8738 | 0 | 0 | 0 | 0 | 0 | 0 | 0 | 0 | 0 | 0 | 0 | 0 | 0 | 0 | 0 | -167956.3825 | 7639.5238 | 0 | 0 | 0 | 0 | 0 | 0 | 0 | 0 | 0
2016-03-27 01:00 | 7551.4271 | 0 | 0 | 0 | 0 | 0 | 0 | 397754 | 0 | 0 | 0 | 0 | 9139.5752 | 0 | 0 | 0 | 0 | 0 | 259244.4835 | 2768937.5908 | 3825991.3059 | 979179.8738 | 0 | 0 | 0 | 0 | 0 | 0 | 0 | 0 | 0 | 0 | 0 | 0 | 0 | 0 | -98352.2138 | -299489.883 | 7639.5238 | 0 | 0 | 0 | 0 | 0 | 0 | 0 | 0 | 0
2016-03-27 02:00 | 621.7203 | 0 | 0 | 0 | 0 | 0 | 0 | 389218 | 0 | 0 | 0 | 0 | 0 | 0 | 0 | 0 | 0 | 0 | 178509.6958 | 2499396.6961 | 3832102.9249 | 979179.8738 | 0 | 0 | 0 | 0 | 0 | 0 | 0 | 0 | -9934.3209 | 0 | 0 | 0 | 0 | 0 | -86811.5997 | -299489.883 | 7639.5238 | 0 | 0 | 0 | 0 | 0 | 0 | 0 | 0 | 0
2016-03-27 03:00 | 266.144 | 0 | 0 | 0 | 0 | 0 | 0 | 375683 | 0 | 0 | 0 | 0 | 0 | 0 | 0 | 0 | 0 | 0 | 91865.7543 | 2238494.9298 | 3838214.544 | 979179.8738 | 0 | 0 | 0 | 0 | 0 | 0 | 0 | 0 | 0 | 0 | 0 | 0 | 0 | 0 | -93165.5284 | -289890.8514 | 7639.5238 | 0 | 0 | 0 | 0 | 0 | 0 | 0 | 0 | 0
2016-03-27 04:00 | 10.3509 | 176056.9918 | 0 | 0 | 0 | 0 | 0 | 359203 | 0 | 0 | 0 | 0 | 9139.5752 | 0 | 0 | 0 | 0 | 0 | 183731.5087 | 1968954.0351 | 3844326.163 | 979179.8738 | 0 | 0 | 0 | 0 | 0 | 0 | 0 | 0 | 9934.3209 | 0 | 0 | 0 | 0 | 0 | 98780.381 | -299489.883 | 7639.5238 | 0 | 0 | 0 | 0 | 0 | 0 | 0 | 0 | 0
2016-03-27 05:00 | 0 | 0 | 0 | 0 | 0 | 0 | 0 | 343173 | 0 | 0 | 0 | 0 | 9139.5752 | 0 | 0 | 0 | 0 | 0 | 91865.7543 | 1742125.1066 | 3850437.7821 | 979179.8738 | 0 | 0 | 0 | 0 | 0 | 0 | 0 | 0 | 0 | 0 | 0 | 0 | 0 | 0 | -98780.381 | -252032.1428 | 7639.5238 | 0 | 0 | 0 | 0 | 0 | 0 | 0 | 0 | 0
2016-03-27 06:00 | 0 | 330927.377 | 0 | 0 | 0 | 0 | 0 | 331201 | 0 | 0 | 0 | 0 | 0 | 0 | 0 | 0 | 0 | 0 | 0 | 1832846.5061 | 3856549.4011 | 979179.8738 | 0 | 0 | 0 | 0 | 0 | 0 | 0 | 0 | -9934.3209 | 0 | 0 | 0 | 0 | 0 | -98780.381 | 100801.555 | 7639.5238 | 0 | 0 | 0 | 0 | 0 | 0 | 0 | 0 | 0
2016-03-27 07:00 | 0 | 130507.0218 | 0 | 0 | 0 | 0 | 0 | 323577 | 0 | 0 | 0 | 0 | 0 | 0 | 0 | 0 | 0 | 0 | 91865.7543 | 1563305.6114 | 3862661.0202 | 979179.8738 | 0 | 0 | 0 | 0 | 0 | 0 | 0 | 0 | 0 | 0 | 0 | 0 | 0 | 0 | 98780.381 | -299489.883 | 7639.5238 | 0 | 0 | 0 | 0 | 0 | 0 | 0 | 0 | 0
2016-03-27 08:00 | 0 | 0 | 0 | 0 | 0 | 0 | 0 | 320006 | 0 | 0 | 0 | 0 | 9139.5752 | 0 | 0 | 0 | 0 | 0 | 0 | 1348386.0941 | 3868772.6393 | 979179.8738 | 0 | 0 | 0 | 0 | 0 | 0 | 0 | 0 | 9934.3209 | 0 | 0 | 0 | 0 | 0 | -98780.381 | -238799.4637 | 7639.5238 | 0 | 0 | 0 | 0 | 0 | 0 | 0 | 0 | 0
2016-03-27 09:00 | 0 | 19217.32 | 0 | 0 | 0 | 0 | 0 | 321002 | 0 | 0 | 0 | 0 | 0 | 0 | 0 | 0 | 0 | 0 | 0 | 1078845.1994 | 3874884.2583 | 979179.8738 | 0 | 0 | 0 | 0 | 0 | 0 | 0 | 0 | -9934.3209 | 0 | 0 | 0 | 0 | 0 | 0 | -299489.883 | 7639.5238 | 0 | 0 | 0 | 0 | 0 | 0 | 0 | 0 | 0
2016-03-27 10:00 | 0 | 294583.8295 | 0 | 0 | 0 | 0 | 0 | 326695 | 0 | 0 | 0 | 0 | 2763.3087 | 0 | 0 | 0 | 0 | 0 | 91865.7543 | 951463.9949 | 3880995.8774 | 979179.8738 | 0 | 0 | 0 | 0 | 0 | 0 | 0 | 0 | 3003.5964 | 0 | 0 | 0 | 0 | 0 | 98780.381 | -141534.6717 | 7639.5238 | 0 | 0 | 0 | 0 | 0 | 0 | 0 | 0 | 0
2016-03-27 11:00 | 0 | 0 | 0 | 0 | 0 | 0 | 0 | 335550 | 0 | 0 | 0 | 0 | 0 | 0 | 0 | 0 | 0 | 0 | 54018.433 | 681923.1002 | 3887107.4964 | 979179.8738 | 0 | 0 | 0 | 0 | 0 | 0 | 0 | 0 | -3003.5964 | 0 | 0 | 0 | 0 | 0 | -40696.0444 | -299489.883 | 7639.5238 | 0 | 0 | 0 | 0 | 0 | 0 | 0 | 0 | 0
2016-03-27 12:00 | 103.3043 | 0 | 0 | 0 | 0 | 0 | 0 | 350038 | 0 | 0 | 0 | 0 | 0 | 0 | 0 | 0 | 0 | 0 | 0 | 412382.2055 | 3893219.1155 | 979179.8738 | 0 | 0 | 0 | 0 | 0 | 0 | 0 | 0 | 0 | 0 | 0 | 0 | 0 | 0 | -58084.3365 | -299489.883 | 7639.5238 | 0 | 0 | 0 | 0 | 0 | 0 | 0 | 0 | 0
2016-03-27 13:00 | 143780.947 | 0 | 0 | 0 | 0 | 0 | 0 | 364893 | 0 | 0 | 0 | 0 | 0 | 0 | 0 | 0 | 0 | 0 | 0 | 206505.7864 | 3899330.7345 | 979179.8738 | 0 | 0 | 0 | 0 | 0 | 0 | 0 | 0 | 0 | 0 | 0 | 0 | 0 | 0 | 0 | -228751.5769 | 7639.5238 | 0 | 0 | 0 | 0 | 0 | 0 | 0 | 0 | 0
2016-03-27 14:00 | 552610.8793 | 0 | 0 | 0 | 0 | 0 | 0 | 373526 | 0 | 0 | 0 | 0 | 0 | 0 | 0 | 0 | 0 | 0 | 0 | 360806.6063 | 3905442.3536 | 979179.8738 | 0 | 0 | 0 | 0 | 0 | 0 | 0 | 0 | 0 | 0 | 0 | 0 | 0 | 0 | 0 | 171445.3555 | 7639.5238 | 0 | 0 | 0 | 0 | 0 | 0 | 0 | 0 | 0
2016-03-27 15:00 | 801145.7174 | 0 | 0 | 0 | 0 | 0 | 0 | 376118 | 0 | 0 | 0 | 0 | 0 | 0 | 0 | 0 | 0 | 0 | 91865.7543 | 630347.501 | 3911553.9726 | 998106.6241 | 0 | 0 | 0 | 0 | 0 | 0 | 0 | 0 | 0 | 0 | 0 | 0 | 0 | 0 | 98780.381 | 299489.883 | 7639.5238 | 0 | 19117.9296 | 0 | 0 | 0 | 0 | 0 | 0 | 0
2016-03-27 16:00 | 604162.9554 | 0 | 0 | 0 | 0 | 0 | 0 | 376696 | 0 | 0 | 0 | 0 | 0 | 0 | 0 | 0 | 0 | 0 | 0 | 899888.3957 | 3917665.5917 | 1017033.3744 | 0 | 0 | 0 | 0 | 0 | 0 | 0 | 0 | 0 | 0 | 0 | 0 | 0 | 0 | -98780.381 | 299489.883 | 7639.5238 | 0 | 19117.9296 | 0 | 0 | 0 | 0 | 0 | 0 | 0
2016-03-27 17:00 | 700297.3364 | 0 | 0 | 0 | 0 | 0 | 0 | 374050 | 0 | 0 | 0 | 0 | 0 | 0 | 0 | 0 | 0 | 0 | 0 | 1169429.2904 | 3923777.2108 | 1035960.1247 | 0 | 0 | 0 | 0 | 0 | 0 | 0 | 0 | 0 | 0 | 0 | 0 | 0 | 0 | 0 | 299489.883 | 7639.5238 | 0 | 19117.9296 | 0 | 0 | 0 | 0 | 0 | 0 | 0
2016-03-27 18:00 | 695671.3364 | 0 | 0 | 0 | 0 | 0 | 0 | 369424 | 0 | 0 | 0 | 0 | 0 | 0 | 0 | 0 | 0 | 0 | 0 | 1438970.1851 | 3929888.8298 | 1054886.875 | 0 | 0 | 0 | 0 | 0 | 0 | 0 | 0 | 0 | 0 | 0 | 0 | 0 | 0 | 0 | 299489.883 | 7639.5238 | 0 | 19117.9296 | 0 | 0 | 0 | 0 | 0 | 0 | 0
2016-03-27 19:00 | 783543.2372 | 0 | 0 | 0 | 0 | 0 | 0 | 366593 | 0 | 0 | 0 | 0 | 9139.5752 | 0 | 0 | 0 | 0 | 0 | 75114.7793 | 1708511.0798 | 3936000.4489 | 1073813.6253 | 0 | 0 | 0 | 0 | 0 | 0 | 0 | 0 | 9934.3209 | 0 | 0 | 0 | 0 | 0 | 80768.5799 | 299489.883 | 7639.5238 | 0 | 19117.9296 | 0 | 0 | 0 | 0 | 0 | 0 | 0
2016-03-27 20:00 | 790944.7174 | 0 | 0 | 0 | 0 | 0 | 0 | 365917 | 0 | 0 | 0 | 0 | 9139.5752 | 0 | 0 | 0 | 0 | 0 | 166980.5336 | 1978051.9745 | 3942112.0679 | 1092740.3756 | 0 | 0 | 0 | 0 | 0 | 0 | 0 | 0 | 0 | 0 | 0 | 0 | 0 | 0 | 98780.381 | 299489.883 | 7639.5238 | 0 | 19117.9296 | 0 | 0 | 0 | 0 | 0 | 0 | 0
2016-03-27 21:00 | 791221.7174 | 0 | 0 | 0 | 0 | 0 | 0 | 366194 | 0 | 0 | 0 | 0 | 9139.5752 | 0 | 0 | 0 | 0 | 0 | 258846.288 | 2247592.8692 | 3948223.687 | 1111667.1259 | 0 | 0 | 0 | 0 | 0 | 0 | 0 | 0 | 0 | 0 | 0 | 0 | 0 | 0 | 98780.381 | 299489.883 | 7639.5238 | 0 | 19117.9296 | 0 | 0 | 0 | 0 | 0 | 0 | 0
2016-03-27 22:00 | 794765.7174 | 0 | 0 | 0 | 0 | 0 | 0 | 369738 | 0 | 0 | 0 | 0 | 9139.5752 | 0 | 0 | 0 | 0 | 0 | 350712.0423 | 2517133.7639 | 3954335.306 | 1130593.8763 | 0 | 0 | 0 | 0 | 0 | 0 | 0 | 0 | 0 | 0 | 0 | 0 | 0 | 0 | 98780.381 | 299489.883 | 7639.5238 | 0 | 19117.9296 | 0 | 0 | 0 | 0 | 0 | 0 | 0
2016-03-27 23:00 | 704796.3364 | 0 | 0 | 0 | 0 | 0 | 0 | 378549 | 0 | 0 | 0 | 0 | 9139.5752 | 0 | 0 | 0 | 0 | 0 | 350712.0423 | 2786674.6586 | 3960446.9251 | 1149520.6266 | 0 | 0 | 0 | 0 | 0 | 0 | 0 | 0 | 0 | 0 | 0 | 0 | 0 | 0 | 0 | 299489.883 | 7639.5238 | 0 | 19117.9296 | 0 | 0 | 0 | 0 | 0 | 0 | 0
2016-03-28 | 239858.7583 | 0 | 0 | 0 | 0 | 0 | 0 | 389831 | 0 | 0 | 0 | 0 | 9139.5752 | 0 | 0 | 0 | 0 | 0 | 350712.0423 | 2644824.0696 | 3966558.5441 | 1149520.6266 | 0 | 0 | 0 | 0 | 0 | 0 | 0 | 0 | 0 | 0 | 0 | 0 | 0 | 0 | 0 | -157611.7655 | 7639.5238 | 0 | 0 | 0 | 0 | 0 | 0 | 0 | 0 | 0
2016-03-28 01:00 | 7371.0495 | 0 | 0 | 0 | 0 | 0 | 0 | 391812 | 0 | 0 | 0 | 0 | 0 | 0 | 0 | 0 | 0 | 0 | 273841.7107 | 2375283.1749 | 3972670.1632 | 1149520.6266 | 0 | 0 | 0 | 0 | 0 | 0 | 0 | 0 | -9934.3209 | 0 | 0 | 0 | 0 | 0 | -82656.2705 | -299489.883 | 7639.5238 | 0 | 0 | 0 | 0 | 0 | 0 | 0 | 0 | 0
2016-03-28 02:00 | 567.9479 | 0 | 0 | 0 | 0 | 0 | 0 | 382930 | 0 | 0 | 0 | 0 | 0 | 0 | 0 | 0 | 0 | 0 | 189665.8363 | 2105742.2802 | 3978781.7822 | 1149520.6266 | 0 | 0 | 0 | 0 | 0 | 0 | 0 | 0 | 0 | 0 | 0 | 0 | 0 | 0 | -90511.6929 | -299489.883 | 7639.5238 | 0 | 0 | 0 | 0 | 0 | 0 | 0 | 0 | 0
2016-03-28 03:00 | 289.2306 | 184640.1121 | 0 | 0 | 0 | 0 | 0 | 368065 | 0 | 0 | 0 | 0 | 9139.5752 | 0 | 0 | 0 | 0 | 0 | 281531.5906 | 1836201.3855 | 3984893.4013 | 1149520.6266 | 0 | 0 | 0 | 0 | 0 | 0 | 0 | 0 | 9934.3209 | 0 | 0 | 0 | 0 | 0 | 98780.381 | -299489.883 | 7639.5238 | 0 | 0 | 0 | 0 | 0 | 0 | 0 | 0 | 0
2016-03-28 04:00 | 10.627 | 0 | 0 | 0 | 0 | 0 | 0 | 350485 | 0 | 0 | 0 | 0 | 9139.5752 | 0 | 0 | 0 | 0 | 0 | 239121.3497 | 1566660.4908 | 3991005.0204 | 1119237.8261 | 0 | 0 | 0 | 0 | 0 | 0 | 0 | 0 | 0 | 0 | 0 | 0 | 0 | 0 | -45602.4096 | -299489.883 | 7639.5238 | 0 | 0 | 30282.8005 | 0 | 0 | 0 | 0 | 0 | 0
2016-03-28 05:00 | 0 | 0 | 0 | 0 | 0 | 0 | 0 | 337077 | 0 | 0 | 0 | 0 | 0 | 0 | 0 | 0 | 0 | 0 | 218409.584 | 1297119.5961 | 3997116.6394 | 1088955.0256 | 0 | 0 | 0 | 0 | 0 | 0 | 0 | 0 | -9934.3209 | 0 | 0 | 0 | 0 | 0 | -22270.7158 | -299489.883 | 7639.5238 | 0 | 0 | 30282.8005 | 0 | 0 | 0 | 0 | 0 | 0
2016-03-28 06:00 | 0 | 0 | 0 | 0 | 0 | 0 | 0 | 328173 | 0 | 0 | 0 | 0 | 9139.5752 | 0 | 0 | 0 | 0 | 0 | 187500.7016 | 1027578.7014 | 4003228.2585 | 1058672.2251 | 0 | 0 | 0 | 0 | 0 | 0 | 0 | 0 | 9934.3209 | 0 | 0 | 0 | 0 | 0 | -33235.3575 | -299489.883 | 7639.5238 | 0 | 0 | 30282.8005 | 0 | 0 | 0 | 0 | 0 | 0
2016-03-28 07:00 | 0 | 107275.0967 | 0 | 0 | 0 | 0 | 0 | 323301 | 0 | 0 | 0 | 0 | 0 | 0 | 0 | 0 | 0 | 0 | 279366.4559 | 758037.8067 | 4009339.8775 | 1028389.4246 | 0 | 0 | 0 | 0 | 0 | 0 | 0 | 0 | -9934.3209 | 0 | 0 | 0 | 0 | 0 | 98780.381 | -299489.883 | 7639.5238 | 0 | 0 | 30282.8005 | 0 | 0 | 0 | 0 | 0 | 0
2016-03-28 08:00 | 0 | 0 | 0 | 0 | 0 | 0 | 0 | 324491 | 0 | 0 | 0 | 0 | 9139.5752 | 0 | 0 | 0 | 0 | 0 | 187500.7016 | 539081.7894 | 4015451.4966 | 1028389.4246 | 0 | 0 | 0 | 0 | 0 | 0 | 0 | 0 | 9934.3209 | 0 | 0 | 0 | 0 | 0 | -98780.381 | -243284.4637 | 7639.5238 | 0 | 0 | 0 | 0 | 0 | 0 | 0 | 0 | 0
2016-03-28 09:00 | 0 | 98933.4001 | 0 | 0 | 0 | 0 | 0 | 337024 | 0 | 0 | 0 | 0 | 0 | 0 | 0 | 0 | 0 | 0 | 258846.288 | 269540.8947 | 4021563.1156 | 998106.6241 | 0 | 0 | 0 | 0 | 0 | 0 | 0 | 0 | -9934.3209 | 0 | 0 | 0 | 0 | 0 | 76715.6843 | -299489.883 | 7639.5238 | 0 | 0 | 30282.8005 | 0 | 0 | 0 | 0 | 0 | 0
2016-03-28 10:00 | 0 | 157251.4176 | 0 | 0 | 0 | 0 | 0 | 363343 | 0 | 0 | 0 | 0 | 0 | 0 | 0 | 0 | 0 | 0 | 350712.0423 | 0 | 4027674.7347 | 967823.8236 | 0 | 0 | 0 | 0 | 0 | 0 | 0 | 0 | 0 | 0 | 0 | 0 | 0 | 0 | 98780.381 | -299489.883 | 7639.5238 | 0 | 0 | 30282.8005 | 0 | 0 | 0 | 0 | 0 | 0
2016-03-28 11:00 | 0 | 324097.4118 | 0 | 0 | 0 | 0 | 0 | 392770 | 0 | 0 | 0 | 0 | 0 | 0 | 0 | 0 | 0 | 0 | 291851.87 | 0 | 4033786.3537 | 937541.0231 | 0 | 0 | 0 | 0 | 0 | 0 | 0 | 0 | 0 | 0 | 0 | 0 | 0 | 0 | -63290.5078 | 0 | 7639.5238 | 0 | 0 | 30282.8005 | 0 | 0 | 0 | 0 | 0 | 0
2016-03-28 12:00 | 122.9382 | 315913.6929 | 0 | 0 | 0 | 0 | 0 | 410892 | 0 | 0 | 0 | 0 | 0 | 0 | 0 | 0 | 0 | 0 | 199986.1157 | 0 | 4039897.9728 | 928902.6238 | 0 | 0 | 0 | 0 | 0 | 0 | 0 | 0 | 0 | 0 | 0 | 0 | 0 | 0 | -98780.381 | 0 | 7639.5238 | 0 | 0 | 8638.3993 | 0 | 0 | 0 | 0 | 0 | 0
2016-03-28 13:00 | 116811.3965 | 278832.1006 | 0 | 0 | 0 | 0 | 0 | 421543 | 0 | 0 | 0 | 0 | 0 | 0 | 0 | 0 | 0 | 0 | 168794.8208 | 0 | 4046009.5919 | 928902.6238 | 0 | 0 | 0 | 0 | 0 | 0 | 0 | 0 | 0 | 0 | 0 | 0 | 0 | 0 | -33539.0268 | 0 | 7639.5238 | 0 | 0 | 0 | 0 | 0 | 0 | 0 | 0 | 0
2016-03-28 14:00 | 429745.4372 | 208204.5886 | 0 | 0 | 0 | 0 | 0 | 429601 | 0 | 0 | 0 | 0 | 0 | 0 | 0 | 0 | 0 | 0 | 76929.0665 | 269540.8947 | 4052121.2109 | 928902.6238 | 0 | 0 | 0 | 0 | 0 | 0 | 0 | 0 | 0 | 0 | 0 | 0 | 0 | 0 | -98780.381 | 299489.883 | 7639.5238 | 0 | 0 | 0 | 0 | 0 | 0 | 0 | 0 | 0
2016-03-28 15:00 | 657170.9805 | 0 | 0 | 0 | 0 | 0 | 0 | 432761 | 0 | 0 | 0 | 0 | 0 | 0 | 0 | 0 | 0 | 0 | 0 | 539081.7894 | 4058232.83 | 928902.6238 | 0 | 0 | 0 | 0 | 0 | 0 | 0 | 0 | 0 | 0 | 0 | 0 | 0 | 0 | -82719.4263 | 299489.883 | 7639.5238 | 0 | 0 | 0 | 0 | 0 | 0 | 0 | 0 | 0
2016-03-28 16:00 | 775234.3576 | 0 | 0 | 0 | 0 | 0 | 0 | 432650 | 0 | 0 | 0 | 0 | 0 | 0 | 0 | 0 | 0 | 0 | 15193.4297 | 808622.6841 | 4064344.449 | 947829.3741 | 0 | 0 | 0 | 0 | 0 | 0 | 0 | 0 | 0 | 0 | 0 | 0 | 0 | 0 | 16337.0211 | 299489.883 | 7639.5238 | 0 | 19117.9296 | 0 | 0 | 0 | 0 | 0 | 0 | 0
2016-03-28 17:00 | 742159.3153 | 0 | 0 | 0 | 0 | 0 | 0 | 432249 | 0 | 0 | 0 | 0 | 0 | 0 | 0 | 0 | 0 | 0 | 0 | 1078163.5788 | 4070456.0681 | 966756.1244 | 0 | 0 | 0 | 0 | 0 | 0 | 0 | 0 | 0 | 0 | 0 | 0 | 0 | 0 | -16337.0211 | 299489.883 | 7639.5238 | 0 | 19117.9296 | 0 | 0 | 0 | 0 | 0 | 0 | 0
2016-03-28 18:00 | 856391.7174 | 0 | 0 | 0 | 0 | 0 | 0 | 431364 | 0 | 0 | 0 | 0 | 0 | 0 | 0 | 0 | 0 | 0 | 91865.7543 | 1347704.4735 | 4076567.6871 | 985682.8747 | 0 | 0 | 0 | 0 | 0 | 0 | 0 | 0 | 0 | 0 | 0 | 0 | 0 | 0 | 98780.381 | 299489.883 | 7639.5238 | 0 | 19117.9296 | 0 | 0 | 0 | 0 | 0 | 0 | 0
2016-03-28 19:00 | 802823.4555 | 0 | 0 | 0 | 0 | 0 | 0 | 429831 | 0 | 0 | 0 | 0 | 0 | 0 | 0 | 0 | 0 | 0 | 135338.7151 | 1617245.3682 | 4082679.3062 | 1004609.625 | 0 | 0 | 0 | 0 | 0 | 0 | 0 | 0 | 0 | 0 | 0 | 0 | 0 | 0 | 46745.1191 | 299489.883 | 7639.5238 | 0 | 19117.9296 | 0 | 0 | 0 | 0 | 0 | 0 | 0
2016-03-28 20:00 | 853517.7174 | 0 | 0 | 0 | 0 | 0 | 0 | 428490 | 0 | 0 | 0 | 0 | 0 | 0 | 0 | 0 | 0 | 0 | 227204.4694 | 1886786.2629 | 4088790.9252 | 1023536.3753 | 0 | 0 | 0 | 0 | 0 | 0 | 0 | 0 | 0 | 0 | 0 | 0 | 0 | 0 | 98780.381 | 299489.883 | 7639.5238 | 0 | 19117.9296 | 0 | 0 | 0 | 0 | 0 | 0 | 0
2016-03-28 21:00 | 864178.0383 | 0 | 0 | 0 | 0 | 0 | 0 | 429216 | 0 | 0 | 0 | 0 | 9139.5752 | 0 | 0 | 0 | 0 | 0 | 319070.2237 | 2156327.1576 | 4094902.5443 | 1042463.1257 | 0 | 0 | 0 | 0 | 0 | 0 | 0 | 0 | 9934.3209 | 0 | 0 | 0 | 0 | 0 | 98780.381 | 299489.883 | 7639.5238 | 0 | 19117.9296 | 0 | 0 | 0 | 0 | 0 | 0 | 0
2016-03-28 22:00 | 788909.7972 | 0 | 0 | 0 | 0 | 0 | 0 | 428639 | 0 | 0 | 0 | 0 | 9139.5752 | 0 | 0 | 0 | 0 | 0 | 350712.0423 | 2425868.0522 | 4101014.1633 | 1061389.876 | 0 | 0 | 0 | 0 | 0 | 0 | 0 | 0 | 0 | 0 | 0 | 0 | 0 | 0 | 34023.4608 | 299489.883 | 7639.5238 | 0 | 19117.9296 | 0 | 0 | 0 | 0 | 0 | 0 | 0
2016-03-28 23:00 | 612602.4772 | 125452.9296 | 0 | 0 | 0 | 0 | 0 | 430926 | 0 | 0 | 0 | 0 | 9139.5752 | 0 | 0 | 0 | 0 | 0 | 350712.0423 | 2695408.9469 | 4107125.7824 | 1061389.876 | 0 | 0 | 0 | 0 | 0 | 0 | 0 | 0 | 0 | 0 | 0 | 0 | 0 | 0 | 0 | 299489.883 | 7639.5238 | 0 | 0 | 0 | 0 | 0 | 0 | 0 | 0 | 0
2016-03-29 | 223184.9686 | 521272.4382 | 0 | 0 | 0 | 0 | 0 | 437328 | 0 | 0 | 0 | 0 | 9139.5752 | 0 | 0 | 0 | 0 | 0 | 350712.0423 | 2964949.8416 | 4113237.4015 | 1061389.876 | 0 | 0 | 0 | 0 | 0 | 0 | 0 | 0 | 0 | 0 | 0 | 0 | 0 | 0 | 0 | 299489.883 | 7639.5238 | 0 | 0 | 0 | 0 | 0 | 0 | 0 | 0 | 0
2016-03-29 01:00 | 6819.1606 | 125302.1594 | 0 | 0 | 0 | 0 | 0 | 433906 | 0 | 0 | 0 | 0 | 0 | 0 | 0 | 0 | 0 | 0 | 350712.0423 | 2695408.9469 | 4119349.0205 | 1061389.876 | 0 | 0 | 0 | 0 | 0 | 0 | 0 | 0 | -9934.3209 | 0 | 0 | 0 | 0 | 0 | 0 | -299489.883 | 7639.5238 | 0 | 0 | 0 | 0 | 0 | 0 | 0 | 0 | 0
2016-03-29 02:00 | 599.7723 | 23502.2041 | 0 | 0 | 0 | 0 | 0 | 417820 | 0 | 0 | 0 | 0 | 9139.5752 | 0 | 0 | 0 | 0 | 0 | 258846.288 | 2425868.0522 | 4125460.6396 | 1031107.0755 | 0 | 0 | 0 | 0 | 0 | 0 | 0 | 0 | 9934.3209 | 0 | 0 | 0 | 0 | 0 | -98780.381 | -299489.883 | 7639.5238 | 0 | 0 | 30282.8005 | 0 | 0 | 0 | 0 | 0 | 0
2016-03-29 03:00 | 296.4948 | 0 | 0 | 0 | 0 | 0 | 0 | 396910 | 0 | 0 | 0 | 0 | 0 | 0 | 0 | 0 | 0 | 0 | 182765.5725 | 2156327.1576 | 4131572.2586 | 1000824.275 | 0 | 0 | 0 | 0 | 0 | 0 | 0 | 0 | -9934.3209 | 0 | 0 | 0 | 0 | 0 | -81807.221 | -299489.883 | 7639.5238 | 0 | 0 | 30282.8005 | 0 | 0 | 0 | 0 | 0 | 0
2016-03-29 04:00 | 10.574 | 0 | 0 | 0 | 0 | 0 | 0 | 375069 | 0 | 0 | 0 | 0 | 0 | 0 | 0 | 0 | 0 | 0 | 90899.8181 | 1900801.3456 | 4137683.8777 | 1000824.275 | 0 | 0 | 0 | 0 | 0 | 0 | 0 | 0 | 0 | 0 | 0 | 0 | 0 | 0 | -98780.381 | -283917.5688 | 7639.5238 | 0 | 0 | 0 | 0 | 0 | 0 | 0 | 0 | 0
2016-03-29 05:00 | 0 | 0 | 0 | 0 | 0 | 0 | 0 | 359006 | 0 | 0 | 0 | 0 | 0 | 0 | 0 | 0 | 0 | 0 | 0 | 1658787.9401 | 4143795.4967 | 1000824.275 | 0 | 0 | 0 | 0 | 0 | 0 | 0 | 0 | 0 | 0 | 0 | 0 | 0 | 0 | -97741.7399 | -268903.7839 | 7639.5238 | 0 | 0 | 0 | 0 | 0 | 0 | 0 | 0 | 0
2016-03-29 06:00 | 0 | 638074.1459 | 0 | 0 | 0 | 0 | 0 | 348076 | 0 | 0 | 0 | 0 | 0 | 0 | 0 | 0 | 0 | 0 | 28957.9492 | 1884886.8782 | 4149907.1158 | 1000824.275 | 0 | 0 | 0 | 0 | 0 | 0 | 0 | 0 | 0 | 0 | 0 | 0 | 0 | 0 | 31137.5798 | 251221.0423 | 7639.5238 | 0 | 0 | 0 | 0 | 0 | 0 | 0 | 0 | 0
2016-03-29 07:00 | 0 | 146351.7385 | 0 | 0 | 0 | 0 | 0 | 342509 | 0 | 0 | 0 | 0 | 9139.5752 | 0 | 0 | 0 | 0 | 0 | 120823.7035 | 1615345.9835 | 4156018.7348 | 970541.4745 | 0 | 0 | 0 | 0 | 0 | 0 | 0 | 0 | 9934.3209 | 0 | 0 | 0 | 0 | 0 | 98780.381 | -299489.883 | 7639.5238 | 0 | 0 | 30282.8005 | 0 | 0 | 0 | 0 | 0 | 0
2016-03-29 08:00 | 0 | 0 | 0 | 0 | 0 | 0 | 0 | 342496 | 0 | 0 | 0 | 0 | 9139.5752 | 0 | 0 | 0 | 0 | 0 | 73723.2576 | 1345805.0888 | 4162130.3539 | 970541.4745 | 0 | 0 | 0 | 0 | 0 | 0 | 0 | 0 | 0 | 0 | 0 | 0 | 0 | 0 | -50645.6408 | -299489.883 | 7639.5238 | 0 | 0 | 0 | 0 | 0 | 0 | 0 | 0 | 0
2016-03-29 09:00 | 0 | 588711.5073 | 0 | 0 | 0 | 0 | 0 | 353594 | 0 | 0 | 0 | 0 | 9139.5752 | 0 | 0 | 0 | 0 | 0 | 165589.0119 | 1461632.9311 | 4168241.9729 | 970541.4745 | 0 | 0 | 0 | 0 | 0 | 0 | 0 | 0 | 0 | 0 | 0 | 0 | 0 | 0 | 98780.381 | 128697.6025 | 7639.5238 | 0 | 0 | 0 | 0 | 0 | 0 | 0 | 0 | 0
2016-03-29 10:00 | 0 | 0 | 0 | 0 | 0 | 0 | 0 | 381057 | 0 | 0 | 0 | 0 | 0 | 0 | 0 | 0 | 0 | 0 | 91865.7543 | 1192092.0364 | 4174353.592 | 970541.4745 | 0 | 0 | 0 | 0 | 0 | 0 | 0 | 0 | -9934.3209 | 0 | 0 | 0 | 0 | 0 | -79272.32 | -299489.883 | 7639.5238 | 0 | 0 | 0 | 0 | 0 | 0 | 0 | 0 | 0
2016-03-29 11:00 | 0 | 215946.0218 | 0 | 0 | 0 | 0 | 0 | 409016 | 0 | 0 | 0 | 0 | 0 | 0 | 0 | 0 | 0 | 0 | 183731.5087 | 922551.1417 | 4180465.2111 | 970541.4745 | 0 | 0 | 0 | 0 | 0 | 0 | 0 | 0 | 0 | 0 | 0 | 0 | 0 | 0 | 98780.381 | -299489.883 | 7639.5238 | 0 | 0 | 0 | 0 | 0 | 0 | 0 | 0 | 0
2016-03-29 12:00 | 43.8858 | 534608.2927 | 0 | 0 | 0 | 0 | 0 | 421276 | 0 | 0 | 0 | 0 | 0 | 0 | 0 | 0 | 0 | 0 | 91865.7543 | 1106616.4738 | 4186576.8301 | 970541.4745 | 0 | 0 | 0 | 0 | 0 | 0 | 0 | 0 | 0 | 0 | 0 | 0 | 0 | 0 | -98780.381 | 204517.0357 | 7639.5238 | 0 | 0 | 0 | 0 | 0 | 0 | 0 | 0 | 0
2016-03-29 13:00 | 92146.439 | 501316.0184 | 0 | 0 | 0 | 0 | 0 | 426116 | 0 | 0 | 0 | 0 | 0 | 0 | 0 | 0 | 0 | 0 | 0 | 1339255.0569 | 4192688.4492 | 970541.4745 | 0 | 0 | 0 | 0 | 0 | 0 | 0 | 0 | 0 | 0 | 0 | 0 | 0 | 0 | -98780.381 | 258487.3145 | 7639.5238 | 0 | 0 | 0 | 0 | 0 | 0 | 0 | 0 | 0
2016-03-29 14:00 | 401408.6594 | 0 | 0 | 0 | 0 | 0 | 0 | 430112 | 0 | 0 | 0 | 0 | 9139.5752 | 0 | 0 | 0 | 0 | 0 | 58331.9692 | 1241155.2974 | 4198800.0682 | 970541.4745 | 0 | 0 | 0 | 0 | 0 | 0 | 0 | 0 | 9934.3209 | 0 | 0 | 0 | 0 | 0 | 62722.5475 | -108999.7327 | 7639.5238 | 0 | 0 | 0 | 0 | 0 | 0 | 0 | 0 | 0
2016-03-29 15:00 | 664354.5385 | 0 | 0 | 0 | 0 | 0 | 0 | 429882 | 0 | 0 | 0 | 0 | 0 | 0 | 0 | 0 | 0 | 0 | 0 | 1510696.1921 | 4204911.6873 | 970541.4745 | 0 | 0 | 0 | 0 | 0 | 0 | 0 | 0 | -9934.3209 | 0 | 0 | 0 | 0 | 0 | -62722.5475 | 299489.883 | 7639.5238 | 0 | 0 | 0 | 0 | 0 | 0 | 0 | 0 | 0
2016-03-29 16:00 | 765995.8498 | 0 | 0 | 0 | 0 | 0 | 0 | 426445 | 0 | 0 | 0 | 0 | 0 | 0 | 0 | 0 | 0 | 0 | 12372.2674 | 1780237.0868 | 4211023.3063 | 989468.2248 | 0 | 0 | 0 | 0 | 0 | 0 | 0 | 0 | 0 | 0 | 0 | 0 | 0 | 0 | 13303.5133 | 299489.883 | 7639.5238 | 0 | 19117.9296 | 0 | 0 | 0 | 0 | 0 | 0 | 0
2016-03-29 17:00 | 736473.8231 | 0 | 0 | 0 | 0 | 0 | 0 | 423530 | 0 | 0 | 0 | 0 | 0 | 0 | 0 | 0 | 0 | 0 | 0 | 2049777.9815 | 4217134.9254 | 1008394.9751 | 0 | 0 | 0 | 0 | 0 | 0 | 0 | 0 | 0 | 0 | 0 | 0 | 0 | 0 | -13303.5133 | 299489.883 | 7639.5238 | 0 | 19117.9296 | 0 | 0 | 0 | 0 | 0 | 0 | 0
2016-03-29 18:00 | 844734.7174 | 0 | 0 | 0 | 0 | 0 | 0 | 419707 | 0 | 0 | 0 | 0 | 0 | 0 | 0 | 0 | 0 | 0 | 91865.7543 | 2319318.8762 | 4223246.5444 | 1027321.7254 | 0 | 0 | 0 | 0 | 0 | 0 | 0 | 0 | 0 | 0 | 0 | 0 | 0 | 0 | 98780.381 | 299489.883 | 7639.5238 | 0 | 19117.9296 | 0 | 0 | 0 | 0 | 0 | 0 | 0
2016-03-29 19:00 | 849630.0383 | 0 | 0 | 0 | 0 | 0 | 0 | 414668 | 0 | 0 | 0 | 0 | 9139.5752 | 0 | 0 | 0 | 0 | 0 | 183731.5087 | 2588859.7709 | 4229358.1635 | 1046248.4757 | 0 | 0 | 0 | 0 | 0 | 0 | 0 | 0 | 9934.3209 | 0 | 0 | 0 | 0 | 0 | 98780.381 | 299489.883 | 7639.5238 | 0 | 19117.9296 | 0 | 0 | 0 | 0 | 0 | 0 | 0
2016-03-29 20:00 | 836645.7174 | 0 | 0 | 0 | 0 | 0 | 0 | 411618 | 0 | 0 | 0 | 0 | 9139.5752 | 0 | 0 | 0 | 0 | 0 | 275597.263 | 2858400.6656 | 4235469.7826 | 1065175.226 | 0 | 0 | 0 | 0 | 0 | 0 | 0 | 0 | 0 | 0 | 0 | 0 | 0 | 0 | 98780.381 | 299489.883 | 7639.5238 | 0 | 19117.9296 | 0 | 0 | 0 | 0 | 0 | 0 | 0
2016-03-29 21:00 | 729544.9416 | 0 | 0 | 0 | 0 | 0 | 0 | 410978 | 0 | 0 | 0 | 0 | 9139.5752 | 0 | 0 | 0 | 0 | 0 | 268454.4958 | 3127941.5602 | 4241581.4016 | 1084101.9763 | 0 | 0 | 0 | 0 | 0 | 0 | 0 | 0 | 0 | 0 | 0 | 0 | 0 | 0 | -7680.3948 | 299489.883 | 7639.5238 | 0 | 19117.9296 | 0 | 0 | 0 | 0 | 0 | 0 | 0
2016-03-29 22:00 | 826355.3111 | 0 | 0 | 0 | 0 | 0 | 0 | 411659 | 0 | 0 | 0 | 0 | 9139.5752 | 0 | 0 | 0 | 0 | 0 | 350712.0423 | 3397482.4549 | 4247693.0207 | 1103028.7266 | 0 | 0 | 0 | 0 | 0 | 0 | 0 | 0 | 0 | 0 | 0 | 0 | 0 | 0 | 88448.9747 | 299489.883 | 7639.5238 | 0 | 19117.9296 | 0 | 0 | 0 | 0 | 0 | 0 | 0
2016-03-29 23:00 | 661509.7627 | 52448.3232 | 0 | 0 | 0 | 0 | 0 | 416763 | 0 | 0 | 0 | 0 | 0 | 0 | 0 | 0 | 0 | 0 | 350712.0423 | 3667023.3496 | 4253804.6397 | 1103028.7266 | 0 | 0 | 0 | 0 | 0 | 0 | 0 | 0 | -9934.3209 | 0 | 0 | 0 | 0 | 0 | 0 | 299489.883 | 7639.5238 | 0 | 0 | 0 | 0 | 0 | 0 | 0 | 0 | 0
2016-03-30 | 249525.7538 | 496413.9739 | 0 | 0 | 0 | 0 | 0 | 428876 | 0 | 0 | 0 | 0 | 9139.5752 | 0 | 0 | 0 | 0 | 0 | 350712.0423 | 3936564.2443 | 4259916.2588 | 1103028.7266 | 0 | 0 | 0 | 0 | 0 | 0 | 0 | 0 | 9934.3209 | 0 | 0 | 0 | 0 | 0 | 0 | 299489.883 | 7639.5238 | 0 | 0 | 0 | 0 | 0 | 0 | 0 | 0 | 0
2016-03-30 01:00 | 8764.677 | 202702.114 | 0 | 0 | 0 | 0 | 0 | 426869 | 0 | 0 | 0 | 0 | 9139.5752 | 0 | 0 | 0 | 0 | 0 | 275597.263 | 3808518.4067 | 4266027.8778 | 1103028.7266 | 0 | 0 | 0 | 0 | 0 | 0 | 0 | 0 | 0 | 0 | 0 | 0 | 0 | 0 | -80768.5799 | -142273.1529 | 7639.5238 | 0 | 0 | 0 | 0 | 0 | 0 | 0 | 0 | 0
2016-03-30 02:00 | 626.4975 | 11056.9361 | 0 | 0 | 0 | 0 | 0 | 411229 | 0 | 0 | 0 | 0 | 937.935 | 0 | 0 | 0 | 0 | 0 | 183731.5087 | 3538977.512 | 4272139.4969 | 1103028.7266 | 0 | 0 | 0 | 0 | 0 | 0 | 0 | 0 | -8914.8263 | 0 | 0 | 0 | 0 | 0 | -98780.381 | -299489.883 | 7639.5238 | 0 | 0 | 0 | 0 | 0 | 0 | 0 | 0 | 0
2016-03-30 03:00 | 292.7652 | 0 | 0 | 0 | 0 | 0 | 0 | 391943 | 0 | 0 | 0 | 0 | 0 | 0 | 0 | 0 | 0 | 0 | 91865.7543 | 3269436.6173 | 4278251.1159 | 1103028.7266 | 0 | 0 | 0 | 0 | 0 | 0 | 0 | 0 | -1019.4946 | 0 | 0 | 0 | 0 | 0 | -98780.381 | -299489.883 | 7639.5238 | 0 | 0 | 0 | 0 | 0 | 0 | 0 | 0 | 0
2016-03-30 04:00 | 11.0388 | 0 | 0 | 0 | 0 | 0 | 0 | 373299 | 0 | 0 | 0 | 0 | 0 | 0 | 0 | 0 | 0 | 0 | 0 | 3027223.6674 | 4284362.735 | 1072745.9261 | 0 | 0 | 0 | 0 | 0 | 0 | 0 | 0 | 0 | 0 | 0 | 0 | 0 | 0 | -98780.381 | -269125.4999 | 7639.5238 | 0 | 0 | 30282.8005 | 0 | 0 | 0 | 0 | 0 | 0
2016-03-30 05:00 | 0 | 63965.3575 | 0 | 0 | 0 | 0 | 0 | 358903 | 0 | 0 | 0 | 0 | 9139.5752 | 0 | 0 | 0 | 0 | 0 | 0 | 2757682.7728 | 4290474.354 | 1042463.1257 | 0 | 0 | 0 | 0 | 0 | 0 | 0 | 0 | 9934.3209 | 0 | 0 | 0 | 0 | 0 | 0 | -299489.883 | 7639.5238 | 0 | 0 | 30282.8005 | 0 | 0 | 0 | 0 | 0 | 0
2016-03-30 06:00 | 0 | 632803.9432 | 0 | 0 | 0 | 0 | 0 | 348692 | 0 | 0 | 0 | 0 | 9139.5752 | 0 | 0 | 0 | 0 | 0 | 91865.7543 | 2929325.0511 | 4296585.9731 | 1012180.3252 | 0 | 0 | 0 | 0 | 0 | 0 | 0 | 0 | 0 | 0 | 0 | 0 | 0 | 0 | 98780.381 | 190713.6426 | 7639.5238 | 0 | 0 | 30282.8005 | 0 | 0 | 0 | 0 | 0 | 0
2016-03-30 07:00 | 0 | 137893.4176 | 0 | 0 | 0 | 0 | 0 | 343985 | 0 | 0 | 0 | 0 | 9139.5752 | 0 | 0 | 0 | 0 | 0 | 183731.5087 | 2659784.1564 | 4302697.5922 | 981897.5247 | 0 | 0 | 0 | 0 | 0 | 0 | 0 | 0 | 0 | 0 | 0 | 0 | 0 | 0 | 98780.381 | -299489.883 | 7639.5238 | 0 | 0 | 30282.8005 | 0 | 0 | 0 | 0 | 0 | 0
2016-03-30 08:00 | 0 | 597878.7875 | 0 | 0 | 0 | 0 | 0 | 345324 | 0 | 0 | 0 | 0 | 0 | 0 | 0 | 0 | 0 | 0 | 275597.263 | 2811965.8834 | 4308809.2112 | 951614.7242 | 0 | 0 | 0 | 0 | 0 | 0 | 0 | 0 | -9934.3209 | 0 | 0 | 0 | 0 | 0 | 98780.381 | 169090.8078 | 7639.5238 | 0 | 0 | 30282.8005 | 0 | 0 | 0 | 0 | 0 | 0
2016-03-30 09:00 | 0 | 0 | 0 | 0 | 0 | 0 | 0 | 354962 | 0 | 0 | 0 | 0 | 0 | 0 | 0 | 0 | 0 | 0 | 229013.5289 | 2542424.9887 | 4314920.8303 | 921331.9237 | 0 | 0 | 0 | 0 | 0 | 0 | 0 | 0 | 0 | 0 | 0 | 0 | 0 | 0 | -50090.0366 | -299489.883 | 7639.5238 | 0 | 0 | 30282.8005 | 0 | 0 | 0 | 0 | 0 | 0
2016-03-30 10:00 | 0 | 0 | 0 | 0 | 0 | 0 | 0 | 382679 | 0 | 0 | 0 | 0 | 0 | 0 | 0 | 0 | 0 | 0 | 156652.9849 | 2272884.094 | 4321032.4493 | 891049.1232 | 0 | 0 | 0 | 0 | 0 | 0 | 0 | 0 | 0 | 0 | 0 | 0 | 0 | 0 | -77807.0366 | -299489.883 | 7639.5238 | 0 | 0 | 30282.8005 | 0 | 0 | 0 | 0 | 0 | 0
2016-03-30 11:00 | 0 | 133617.7288 | 0 | 0 | 0 | 0 | 0 | 409373 | 0 | 0 | 0 | 0 | 0 | 0 | 0 | 0 | 0 | 0 | 183731.5087 | 2003343.1993 | 4327144.0684 | 860766.3227 | 0 | 0 | 0 | 0 | 0 | 0 | 0 | 0 | 0 | 0 | 0 | 0 | 0 | 0 | 29116.6922 | -299489.883 | 7639.5238 | 0 | 0 | 30282.8005 | 0 | 0 | 0 | 0 | 0 | 0
2016-03-30 12:00 | 269.5585 | 16058.0971 | 0 | 0 | 0 | 0 | 0 | 419980 | 0 | 0 | 0 | 0 | 0 | 0 | 0 | 0 | 0 | 0 | 91865.7543 | 1733802.3046 | 4333255.6874 | 830483.5222 | 0 | 0 | 0 | 0 | 0 | 0 | 0 | 0 | 0 | 0 | 0 | 0 | 0 | 0 | -98780.381 | -299489.883 | 7639.5238 | 0 | 0 | 30282.8005 | 0 | 0 | 0 | 0 | 0 | 0
2016-03-30 13:00 | 115016.4956 | 390602.3235 | 0 | 0 | 0 | 0 | 0 | 423396 | 0 | 0 | 0 | 0 | 0 | 0 | 0 | 0 | 0 | 0 | 0 | 1901549.0571 | 4339367.3065 | 800200.7217 | 0 | 0 | 0 | 0 | 0 | 0 | 0 | 0 | 0 | 0 | 0 | 0 | 0 | 0 | -98780.381 | 186385.2805 | 7639.5238 | 0 | 0 | 30282.8005 | 0 | 0 | 0 | 0 | 0 | 0
2016-03-30 14:00 | 468216.1881 | 251880.6145 | 0 | 0 | 0 | 0 | 0 | 425989 | 0 | 0 | 0 | 0 | 0 | 0 | 0 | 0 | 0 | 0 | 0 | 2171089.9518 | 4345478.9255 | 769917.9212 | 0 | 0 | 0 | 0 | 0 | 0 | 0 | 0 | 0 | 0 | 0 | 0 | 0 | 0 | 0 | 299489.883 | 7639.5238 | 0 | 0 | 30282.8005 | 0 | 0 | 0 | 0 | 0 | 0
2016-03-30 15:00 | 752125.3364 | 0 | 0 | 0 | 0 | 0 | 0 | 425878 | 0 | 0 | 0 | 0 | 0 | 0 | 0 | 0 | 0 | 0 | 0 | 2440630.8465 | 4351590.5446 | 788844.6715 | 0 | 0 | 0 | 0 | 0 | 0 | 0 | 0 | 0 | 0 | 0 | 0 | 0 | 0 | 0 | 299489.883 | 7639.5238 | 0 | 19117.9296 | 0 | 0 | 0 | 0 | 0 | 0 | 0
2016-03-30 16:00 | 749888.3364 | 0 | 0 | 0 | 0 | 0 | 0 | 423641 | 0 | 0 | 0 | 0 | 0 | 0 | 0 | 0 | 0 | 0 | 0 | 2710171.7412 | 4357702.1637 | 807771.4219 | 0 | 0 | 0 | 0 | 0 | 0 | 0 | 0 | 0 | 0 | 0 | 0 | 0 | 0 | 0 | 299489.883 | 7639.5238 | 0 | 19117.9296 | 0 | 0 | 0 | 0 | 0 | 0 | 0
2016-03-30 17:00 | 847050.7174 | 0 | 0 | 0 | 0 | 0 | 0 | 422023 | 0 | 0 | 0 | 0 | 0 | 0 | 0 | 0 | 0 | 0 | 91865.7543 | 2979712.6359 | 4363813.7827 | 826698.1722 | 0 | 0 | 0 | 0 | 0 | 0 | 0 | 0 | 0 | 0 | 0 | 0 | 0 | 0 | 98780.381 | 299489.883 | 7639.5238 | 0 | 19117.9296 | 0 | 0 | 0 | 0 | 0 | 0 | 0
2016-03-30 18:00 | 844822.7174 | 0 | 0 | 0 | 0 | 0 | 0 | 419795 | 0 | 0 | 0 | 0 | 0 | 0 | 0 | 0 | 0 | 0 | 183731.5087 | 3249253.5306 | 4369925.4018 | 845624.9225 | 0 | 0 | 0 | 0 | 0 | 0 | 0 | 0 | 0 | 0 | 0 | 0 | 0 | 0 | 98780.381 | 299489.883 | 7639.5238 | 0 | 19117.9296 | 0 | 0 | 0 | 0 | 0 | 0 | 0
2016-03-30 19:00 | 855058.0383 | 0 | 0 | 0 | 0 | 0 | 0 | 420096 | 0 | 0 | 0 | 0 | 9139.5752 | 0 | 0 | 0 | 0 | 0 | 275597.263 | 3518794.4253 | 4376037.0208 | 864551.6728 | 0 | 0 | 0 | 0 | 0 | 0 | 0 | 0 | 9934.3209 | 0 | 0 | 0 | 0 | 0 | 98780.381 | 299489.883 | 7639.5238 | 0 | 19117.9296 | 0 | 0 | 0 | 0 | 0 | 0 | 0
2016-03-30 20:00 | 727597.5353 | 0 | 0 | 0 | 0 | 0 | 0 | 419362 | 0 | 0 | 0 | 0 | 9139.5752 | 0 | 0 | 0 | 0 | 0 | 258846.288 | 3788335.3199 | 4382148.6399 | 883478.4231 | 0 | 0 | 0 | 0 | 0 | 0 | 0 | 0 | 0 | 0 | 0 | 0 | 0 | 0 | -18011.8011 | 299489.883 | 7639.5238 | 0 | 19117.9296 | 0 | 0 | 0 | 0 | 0 | 0 | 0
2016-03-30 21:00 | 845257.7174 | 0 | 0 | 0 | 0 | 0 | 0 | 420230 | 0 | 0 | 0 | 0 | 9139.5752 | 0 | 0 | 0 | 0 | 0 | 350712.0423 | 4057876.2146 | 4388260.2589 | 902405.1734 | 0 | 0 | 0 | 0 | 0 | 0 | 0 | 0 | 0 | 0 | 0 | 0 | 0 | 0 | 98780.381 | 299489.883 | 7639.5238 | 0 | 19117.9296 | 0 | 0 | 0 | 0 | 0 | 0 | 0
2016-03-30 22:00 | 739691.4027 | 0 | 0 | 0 | 0 | 0 | 0 | 421131 | 0 | 0 | 0 | 0 | 9139.5752 | 0 | 0 | 0 | 0 | 0 | 343563.1939 | 4327417.1093 | 4394371.878 | 921331.9237 | 0 | 0 | 0 | 0 | 0 | 0 | 0 | 0 | 0 | 0 | 0 | 0 | 0 | 0 | -7686.9337 | 299489.883 | 7639.5238 | 0 | 19117.9296 | 0 | 0 | 0 | 0 | 0 | 0 | 0
2016-03-30 23:00 | 759545.2701 | 0 | 0 | 0 | 0 | 0 | 0 | 425611 | 0 | 0 | 0 | 0 | 9139.5752 | 0 | 0 | 0 | 0 | 0 | 350712.0423 | 4596958.004 | 4400483.497 | 940258.674 | 0 | 0 | 0 | 0 | 0 | 0 | 0 | 0 | 0 | 0 | 0 | 0 | 0 | 0 | 7686.9337 | 299489.883 | 7639.5238 | 0 | 19117.9296 | 0 | 0 | 0 | 0 | 0 | 0 | 0
2016-03-31 | 296179.6119 | 432308.1907 | 0 | 0 | 0 | 0 | 0 | 434380 | 0 | 0 | 0 | 0 | 9139.5752 | 0 | 0 | 0 | 0 | 0 | 350712.0423 | 4866498.8987 | 4406595.1161 | 909975.8735 | 0 | 0 | 0 | 0 | 0 | 0 | 0 | 0 | 0 | 0 | 0 | 0 | 0 | 0 | 0 | 299489.883 | 7639.5238 | 0 | 0 | 30282.8005 | 0 | 0 | 0 | 0 | 0 | 0
2016-03-31 01:00 | 9362.0004 | 440460.4846 | 0 | 0 | 0 | 0 | 0 | 429456 | 0 | 0 | 0 | 0 | 9139.5752 | 0 | 0 | 0 | 0 | 0 | 350712.0423 | 4889672.6076 | 4412706.7351 | 879693.073 | 0 | 0 | 0 | 0 | 0 | 0 | 0 | 0 | 0 | 0 | 0 | 0 | 0 | 0 | 0 | 25748.5654 | 7639.5238 | 0 | 0 | 30282.8005 | 0 | 0 | 0 | 0 | 0 | 0
2016-03-31 02:00 | 568.8453 | 450859.8369 | 0 | 0 | 0 | 0 | 0 | 412312 | 0 | 0 | 0 | 0 | 0 | 0 | 0 | 0 | 0 | 0 | 339639.0358 | 4949378.1954 | 4418818.3542 | 849410.2725 | 0 | 0 | 0 | 0 | 0 | 0 | 0 | 0 | -9934.3209 | 0 | 0 | 0 | 0 | 0 | -11906.4586 | 66339.5421 | 7639.5238 | 0 | 0 | 30282.8005 | 0 | 0 | 0 | 0 | 0 | 0
2016-03-31 03:00 | 316.1142 | 0 | 0 | 0 | 0 | 0 | 0 | 392062 | 0 | 0 | 0 | 0 | 0 | 0 | 0 | 0 | 0 | 0 | 258846.288 | 4679837.3007 | 4424929.9733 | 819127.472 | 0 | 0 | 0 | 0 | 0 | 0 | 0 | 0 | 0 | 0 | 0 | 0 | 0 | 0 | -86873.9224 | -299489.883 | 7639.5238 | 0 | 0 | 30282.8005 | 0 | 0 | 0 | 0 | 0 | 0
2016-03-31 04:00 | 10.5112 | 174440.2273 | 0 | 0 | 0 | 0 | 0 | 370608 | 0 | 0 | 0 | 0 | 9139.5752 | 0 | 0 | 0 | 0 | 0 | 350712.0423 | 4410296.4061 | 4431041.5923 | 788844.6715 | 0 | 0 | 0 | 0 | 0 | 0 | 0 | 0 | 9934.3209 | 0 | 0 | 0 | 0 | 0 | 98780.381 | -299489.883 | 7639.5238 | 0 | 0 | 30282.8005 | 0 | 0 | 0 | 0 | 0 | 0
2016-03-31 05:00 | 0 | 0 | 0 | 0 | 0 | 0 | 0 | 354013 | 0 | 0 | 0 | 0 | 9139.5752 | 0 | 0 | 0 | 0 | 0 | 305010.8782 | 4140755.5114 | 4437153.2114 | 758561.8711 | 0 | 0 | 0 | 0 | 0 | 0 | 0 | 0 | 0 | 0 | 0 | 0 | 0 | 0 | -49141.0366 | -299489.883 | 7639.5238 | 0 | 0 | 30282.8005 | 0 | 0 | 0 | 0 | 0 | 0
2016-03-31 06:00 | 0 | 0 | 0 | 0 | 0 | 0 | 0 | 341985 | 0 | 0 | 0 | 0 | 0 | 0 | 0 | 0 | 0 | 0 | 279734.6726 | 3871214.6167 | 4443264.8304 | 728279.0706 | 0 | 0 | 0 | 0 | 0 | 0 | 0 | 0 | -9934.3209 | 0 | 0 | 0 | 0 | 0 | -27178.7158 | -299489.883 | 7639.5238 | 0 | 0 | 30282.8005 | 0 | 0 | 0 | 0 | 0 | 0
2016-03-31 07:00 | 0 | 0 | 0 | 0 | 0 | 0 | 0 | 334931 | 0 | 0 | 0 | 0 | 0 | 0 | 0 | 0 | 0 | 0 | 251779.7685 | 3601673.722 | 4449376.4495 | 697996.2701 | 0 | 0 | 0 | 0 | 0 | 0 | 0 | 0 | 0 | 0 | 0 | 0 | 0 | 0 | -30059.0366 | -299489.883 | 7639.5238 | 0 | 0 | 30282.8005 | 0 | 0 | 0 | 0 | 0 | 0
2016-03-31 08:00 | 0 | 0 | 0 | 0 | 0 | 0 | 0 | 334585 | 0 | 0 | 0 | 0 | 9139.5752 | 0 | 0 | 0 | 0 | 0 | 183731.5087 | 3362303.3603 | 4455488.0685 | 667713.4696 | 0 | 0 | 0 | 0 | 0 | 0 | 0 | 0 | 9934.3209 | 0 | 0 | 0 | 0 | 0 | -73170.1719 | -265967.0686 | 7639.5238 | 0 | 0 | 30282.8005 | 0 | 0 | 0 | 0 | 0 | 0
2016-03-31 09:00 | 0 | 0 | 0 | 0 | 0 | 0 | 0 | 343135 | 0 | 0 | 0 | 0 | 0 | 0 | 0 | 0 | 0 | 0 | 91865.7543 | 3156168.9643 | 4461599.6876 | 637430.6691 | 0 | 0 | 0 | 0 | 0 | 0 | 0 | 0 | -9934.3209 | 0 | 0 | 0 | 0 | 0 | -98780.381 | -229038.2177 | 7639.5238 | 0 | 0 | 30282.8005 | 0 | 0 | 0 | 0 | 0 | 0
2016-03-31 10:00 | 0 | 0 | 0 | 0 | 0 | 0 | 0 | 366257 | 0 | 0 | 0 | 0 | 9139.5752 | 0 | 0 | 0 | 0 | 0 | 0 | 2911342.9908 | 4467711.3066 | 607147.8686 | 0 | 0 | 0 | 0 | 0 | 0 | 0 | 0 | 9934.3209 | 0 | 0 | 0 | 0 | 0 | -98780.381 | -272028.8595 | 7639.5238 | 0 | 0 | 30282.8005 | 0 | 0 | 0 | 0 | 0 | 0
2016-03-31 11:00 | 0 | 87378.0366 | 0 | 0 | 0 | 0 | 0 | 392250 | 0 | 0 | 0 | 0 | 9139.5752 | 0 | 0 | 0 | 0 | 0 | 0 | 2641802.0961 | 4473822.9257 | 576865.0681 | 0 | 0 | 0 | 0 | 0 | 0 | 0 | 0 | 0 | 0 | 0 | 0 | 0 | 0 | 0 | -299489.883 | 7639.5238 | 0 | 0 | 30282.8005 | 0 | 0 | 0 | 0 | 0 | 0
2016-03-31 12:00 | 673.7305 | 90454.9852 | 0 | 0 | 0 | 0 | 0 | 405935 | 0 | 0 | 0 | 0 | 0 | 0 | 0 | 0 | 0 | 0 | 0 | 2372261.2014 | 4479934.5448 | 546582.2676 | 0 | 0 | 0 | 0 | 0 | 0 | 0 | 0 | -9934.3209 | 0 | 0 | 0 | 0 | 0 | 0 | -299489.883 | 7639.5238 | 0 | 0 | 30282.8005 | 0 | 0 | 0 | 0 | 0 | 0
2016-03-31 13:00 | 141985.7526 | 0 | 0 | 0 | 0 | 0 | 0 | 415097 | 0 | 0 | 0 | 0 | 0 | 0 | 0 | 0 | 0 | 0 | 0 | 2131304.9511 | 4486046.1638 | 516299.4671 | 0 | 0 | 0 | 0 | 0 | 0 | 0 | 0 | 0 | 0 | 0 | 0 | 0 | 0 | 0 | -267729.167 | 7639.5238 | 0 | 0 | 30282.8005 | 0 | 0 | 0 | 0 | 0 | 0
2016-03-31 14:00 | 528148.4193 | 0 | 0 | 0 | 0 | 0 | 0 | 424306 | 0 | 0 | 0 | 0 | 0 | 0 | 0 | 0 | 0 | 0 | 0 | 2229607.0008 | 4492157.7829 | 486016.6667 | 0 | 0 | 0 | 0 | 0 | 0 | 0 | 0 | 0 | 0 | 0 | 0 | 0 | 0 | 0 | 109224.4997 | 7639.5238 | 0 | 0 | 30282.8005 | 0 | 0 | 0 | 0 | 0 | 0
2016-03-31 15:00 | 810947.6893 | 0 | 0 | 0 | 0 | 0 | 0 | 429177 | 0 | 0 | 0 | 0 | 0 | 0 | 0 | 0 | 0 | 0 | 51636.7182 | 2499147.8955 | 4498269.4019 | 504943.417 | 0 | 0 | 0 | 0 | 0 | 0 | 0 | 0 | 0 | 0 | 0 | 0 | 0 | 0 | 55523.3529 | 299489.883 | 7639.5238 | 0 | 19117.9296 | 0 | 0 | 0 | 0 | 0 | 0 | 0
2016-03-31 16:00 | 701401.9835 | 0 | 0 | 0 | 0 | 0 | 0 | 430678 | 0 | 0 | 0 | 0 | 0 | 0 | 0 | 0 | 0 | 0 | 0 | 2768688.7902 | 4504381.021 | 523870.1673 | 0 | 0 | 0 | 0 | 0 | 0 | 0 | 0 | 0 | 0 | 0 | 0 | 0 | 0 | -55523.3529 | 299489.883 | 7639.5238 | 0 | 19117.9296 | 0 | 0 | 0 | 0 | 0 | 0 | 0
2016-03-31 17:00 | 857288.7174 | 0 | 0 | 0 | 0 | 0 | 0 | 432261 | 0 | 0 | 0 | 0 | 0 | 0 | 0 | 0 | 0 | 0 | 91865.7543 | 3038229.6848 | 4510492.64 | 542796.9176 | 0 | 0 | 0 | 0 | 0 | 0 | 0 | 0 | 0 | 0 | 0 | 0 | 0 | 0 | 98780.381 | 299489.883 | 7639.5238 | 0 | 19117.9296 | 0 | 0 | 0 | 0 | 0 | 0 | 0
2016-03-31 18:00 | 868475.0383 | 0 | 0 | 0 | 0 | 0 | 0 | 433513 | 0 | 0 | 0 | 0 | 9139.5752 | 0 | 0 | 0 | 0 | 0 | 183731.5087 | 3307770.5795 | 4516604.2591 | 561723.6679 | 0 | 0 | 0 | 0 | 0 | 0 | 0 | 0 | 9934.3209 | 0 | 0 | 0 | 0 | 0 | 98780.381 | 299489.883 | 7639.5238 | 0 | 19117.9296 | 0 | 0 | 0 | 0 | 0 | 0 | 0
2016-03-31 19:00 | 858046.7174 | 0 | 0 | 0 | 0 | 0 | 0 | 433019 | 0 | 0 | 0 | 0 | 9139.5752 | 0 | 0 | 0 | 0 | 0 | 275597.263 | 3577311.4742 | 4522715.8781 | 580650.4182 | 0 | 0 | 0 | 0 | 0 | 0 | 0 | 0 | 0 | 0 | 0 | 0 | 0 | 0 | 98780.381 | 299489.883 | 7639.5238 | 0 | 19117.9296 | 0 | 0 | 0 | 0 | 0 | 0 | 0
2016-03-31 20:00 | 742182.5353 | 0 | 0 | 0 | 0 | 0 | 0 | 433947 | 0 | 0 | 0 | 0 | 9139.5752 | 0 | 0 | 0 | 0 | 0 | 258846.288 | 3846852.3689 | 4528827.4972 | 599577.1685 | 0 | 0 | 0 | 0 | 0 | 0 | 0 | 0 | 0 | 0 | 0 | 0 | 0 | 0 | -18011.8011 | 299489.883 | 7639.5238 | 0 | 19117.9296 | 0 | 0 | 0 | 0 | 0 | 0 | 0
2016-03-31 21:00 | 860600.7174 | 0 | 0 | 0 | 0 | 0 | 0 | 435573 | 0 | 0 | 0 | 0 | 9139.5752 | 0 | 0 | 0 | 0 | 0 | 350712.0423 | 4116393.2636 | 4534939.1162 | 618503.9188 | 0 | 0 | 0 | 0 | 0 | 0 | 0 | 0 | 0 | 0 | 0 | 0 | 0 | 0 | 98780.381 | 299489.883 | 7639.5238 | 0 | 19117.9296 | 0 | 0 | 0 | 0 | 0 | 0 | 0
2016-03-31 22:00 | 760584.3364 | 0 | 0 | 0 | 0 | 0 | 0 | 434337 | 0 | 0 | 0 | 0 | 9139.5752 | 0 | 0 | 0 | 0 | 0 | 350712.0423 | 4385934.1583 | 4541050.7353 | 637430.6691 | 0 | 0 | 0 | 0 | 0 | 0 | 0 | 0 | 0 | 0 | 0 | 0 | 0 | 0 | 0 | 299489.883 | 7639.5238 | 0 | 19117.9296 | 0 | 0 | 0 | 0 | 0 | 0 | 0
2016-03-31 23:00 | 745153.2134 | 0 | 0 | 0 | 0 | 0 | 0 | 435426 | 0 | 0 | 0 | 0 | 9139.5752 | 0 | 0 | 0 | 0 | 0 | 350712.0423 | 4655475.053 | 4547162.3544 | 640002.4976 | 0 | 0 | 0 | 0 | 0 | 0 | 0 | 0 | 0 | 0 | 0 | 0 | 0 | 0 | 0 | 299489.883 | 7639.5238 | 0 | 2597.8066 | 0 | 0 | 0 | 0 | 0 | 0 | 0
2016-04-01 | 294248.0181 | 389252.5995 | 0 | 0 | 0 | 0 | 0 | 439296 | 0 | 0 | 0 | 0 | 0 | 0 | 0 | 0 | 0 | 0 | 313540.9986 | 4925015.9477 | 4553273.9734 | 609719.6971 | 0 | 0 | 0 | 0 | 0 | 0 | 0 | 0 | -9934.3209 | 0 | 0 | 0 | 0 | 0 | -39968.8641 | 299489.883 | 7639.5238 | 0 | 0 | 30282.8005 | 0 | 0 | 0 | 0 | 0 | 0
2016-04-01 01:00 | 9670.7472 | 357760.2764 | 0 | 0 | 0 | 0 | 0 | 434590 | 0 | 0 | 0 | 0 | 9139.5752 | 0 | 0 | 0 | 0 | 0 | 221675.2443 | 4949378.1954 | 4559385.5925 | 579436.8966 | 0 | 0 | 0 | 0 | 0 | 0 | 0 | 0 | 9934.3209 | 0 | 0 | 0 | 0 | 0 | -98780.381 | 27069.1641 | 7639.5238 | 0 | 0 | 30282.8005 | 0 | 0 | 0 | 0 | 0 | 0
2016-04-01 02:00 | 638.0421 | 302485.1756 | 0 | 0 | 0 | 0 | 0 | 417220 | 0 | 0 | 0 | 0 | 0 | 0 | 0 | 0 | 0 | 0 | 129809.49 | 4949378.1954 | 4565497.2115 | 549154.0961 | 0 | 0 | 0 | 0 | 0 | 0 | 0 | 0 | -9934.3209 | 0 | 0 | 0 | 0 | 0 | -98780.381 | 0 | 7639.5238 | 0 | 0 | 30282.8005 | 0 | 0 | 0 | 0 | 0 | 0
2016-04-01 03:00 | 290.2081 | 199913.5304 | 0 | 0 | 0 | 0 | 0 | 396361 | 0 | 0 | 0 | 0 | 9139.5752 | 0 | 0 | 0 | 0 | 0 | 221675.2443 | 4679837.3007 | 4571608.8306 | 518871.2956 | 0 | 0 | 0 | 0 | 0 | 0 | 0 | 0 | 9934.3209 | 0 | 0 | 0 | 0 | 0 | 98780.381 | -299489.883 | 7639.5238 | 0 | 0 | 30282.8005 | 0 | 0 | 0 | 0 | 0 | 0
2016-04-01 04:00 | 11.4235 | 0 | 0 | 0 | 0 | 0 | 0 | 373765 | 0 | 0 | 0 | 0 | 9139.5752 | 0 | 0 | 0 | 0 | 0 | 129809.49 | 4437205.2971 | 4577720.4496 | 488588.4952 | 0 | 0 | 0 | 0 | 0 | 0 | 0 | 0 | 0 | 0 | 0 | 0 | 0 | 0 | -98780.381 | -269591.1151 | 7639.5238 | 0 | 0 | 30282.8005 | 0 | 0 | 0 | 0 | 0 | 0
2016-04-01 05:00 | 0 | 0 | 0 | 0 | 0 | 0 | 0 | 355606 | 0 | 0 | 0 | 0 | 0 | 0 | 0 | 0 | 0 | 0 | 91865.7543 | 4167664.4024 | 4583832.0687 | 458305.6947 | 0 | 0 | 0 | 0 | 0 | 0 | 0 | 0 | -9934.3209 | 0 | 0 | 0 | 0 | 0 | -40799.7158 | -299489.883 | 7639.5238 | 0 | 0 | 30282.8005 | 0 | 0 | 0 | 0 | 0 | 0
2016-04-01 06:00 | 0 | 0 | 0 | 0 | 0 | 0 | 0 | 342598 | 0 | 0 | 0 | 0 | 9139.5752 | 0 | 0 | 0 | 0 | 0 | 0 | 3944131.5289 | 4589943.6877 | 428022.8942 | 0 | 0 | 0 | 0 | 0 | 0 | 0 | 0 | 9934.3209 | 0 | 0 | 0 | 0 | 0 | -98780.381 | -248369.8595 | 7639.5238 | 0 | 0 | 30282.8005 | 0 | 0 | 0 | 0 | 0 | 0
2016-04-01 07:00 | 0 | 118075.0967 | 0 | 0 | 0 | 0 | 0 | 334101 | 0 | 0 | 0 | 0 | 0 | 0 | 0 | 0 | 0 | 0 | 91865.7543 | 3674590.6342 | 4596055.3068 | 397740.0937 | 0 | 0 | 0 | 0 | 0 | 0 | 0 | 0 | -9934.3209 | 0 | 0 | 0 | 0 | 0 | 98780.381 | -299489.883 | 7639.5238 | 0 | 0 | 30282.8005 | 0 | 0 | 0 | 0 | 0 | 0
2016-04-01 08:00 | 0 | 0 | 0 | 0 | 0 | 0 | 0 | 332912 | 0 | 0 | 0 | 0 | 9139.5752 | 0 | 0 | 0 | 0 | 0 | 0 | 3459775.1607 | 4602166.9259 | 367457.2932 | 0 | 0 | 0 | 0 | 0 | 0 | 0 | 0 | 9934.3209 | 0 | 0 | 0 | 0 | 0 | -98780.381 | -238683.8595 | 7639.5238 | 0 | 0 | 30282.8005 | 0 | 0 | 0 | 0 | 0 | 0
2016-04-01 09:00 | 0 | 25982.7158 | 0 | 0 | 0 | 0 | 0 | 340789 | 0 | 0 | 0 | 0 | 0 | 0 | 0 | 0 | 0 | 0 | 0 | 3190234.266 | 4608278.5449 | 337174.4927 | 0 | 0 | 0 | 0 | 0 | 0 | 0 | 0 | -9934.3209 | 0 | 0 | 0 | 0 | 0 | 0 | -299489.883 | 7639.5238 | 0 | 0 | 30282.8005 | 0 | 0 | 0 | 0 | 0 | 0
2016-04-01 10:00 | 0 | 156930.4176 | 0 | 0 | 0 | 0 | 0 | 363022 | 0 | 0 | 0 | 0 | 0 | 0 | 0 | 0 | 0 | 0 | 91865.7543 | 2920693.3713 | 4614390.164 | 306891.6922 | 0 | 0 | 0 | 0 | 0 | 0 | 0 | 0 | 0 | 0 | 0 | 0 | 0 | 0 | 98780.381 | -299489.883 | 7639.5238 | 0 | 0 | 30282.8005 | 0 | 0 | 0 | 0 | 0 | 0
2016-04-01 11:00 | 0 | 0 | 0 | 0 | 0 | 0 | 0 | 389519 | 0 | 0 | 0 | 0 | 0 | 0 | 0 | 0 | 0 | 0 | 0 | 2663872.4866 | 4620501.783 | 276608.8917 | 0 | 0 | 0 | 0 | 0 | 0 | 0 | 0 | 0 | 0 | 0 | 0 | 0 | 0 | -98780.381 | -285356.5386 | 7639.5238 | 0 | 0 | 30282.8005 | 0 | 0 | 0 | 0 | 0 | 0
2016-04-01 12:00 | 489.2907 | 337964.1248 | 0 | 0 | 0 | 0 | 0 | 404981 | 0 | 0 | 0 | 0 | 9139.5752 | 0 | 0 | 0 | 0 | 0 | 0 | 2599900.6441 | 4626613.4021 | 246326.0912 | 0 | 0 | 0 | 0 | 0 | 0 | 0 | 0 | 9934.3209 | 0 | 0 | 0 | 0 | 0 | 0 | -71079.825 | 7639.5238 | 0 | 0 | 30282.8005 | 0 | 0 | 0 | 0 | 0 | 0
2016-04-01 13:00 | 129171.4612 | 0 | 0 | 0 | 0 | 0 | 0 | 416209 | 0 | 0 | 0 | 0 | 0 | 0 | 0 | 0 | 0 | 0 | 0 | 2355351.6203 | 4632725.0211 | 216043.2907 | 0 | 0 | 0 | 0 | 0 | 0 | 0 | 0 | -9934.3209 | 0 | 0 | 0 | 0 | 0 | 0 | -271721.1375 | 7639.5238 | 0 | 0 | 30282.8005 | 0 | 0 | 0 | 0 | 0 | 0
2016-04-01 14:00 | 537438.9556 | 0 | 0 | 0 | 0 | 0 | 0 | 425683 | 0 | 0 | 0 | 0 | 0 | 0 | 0 | 0 | 0 | 0 | 0 | 2460775.8527 | 4638836.6402 | 185760.4903 | 0 | 0 | 0 | 0 | 0 | 0 | 0 | 0 | 0 | 0 | 0 | 0 | 0 | 0 | 0 | 117138.036 | 7639.5238 | 0 | 0 | 30282.8005 | 0 | 0 | 0 | 0 | 0 | 0
2016-04-01 15:00 | 814117.9262 | 0 | 0 | 0 | 0 | 0 | 0 | 430139 | 0 | 0 | 0 | 0 | 0 | 0 | 0 | 0 | 0 | 0 | 53690.3785 | 2730316.7474 | 4644948.2592 | 204687.2406 | 0 | 0 | 0 | 0 | 0 | 0 | 0 | 0 | 0 | 0 | 0 | 0 | 0 | 0 | 57731.5898 | 299489.883 | 7639.5238 | 0 | 19117.9296 | 0 | 0 | 0 | 0 | 0 | 0 | 0
2016-04-01 16:00 | 698968.7466 | 0 | 0 | 0 | 0 | 0 | 0 | 430453 | 0 | 0 | 0 | 0 | 0 | 0 | 0 | 0 | 0 | 0 | 0 | 2999857.6421 | 4651059.8783 | 223613.9909 | 0 | 0 | 0 | 0 | 0 | 0 | 0 | 0 | 0 | 0 | 0 | 0 | 0 | 0 | -57731.5898 | 299489.883 | 7639.5238 | 0 | 19117.9296 | 0 | 0 | 0 | 0 | 0 | 0 | 0
2016-04-01 17:00 | 854793.7174 | 0 | 0 | 0 | 0 | 0 | 0 | 429766 | 0 | 0 | 0 | 0 | 0 | 0 | 0 | 0 | 0 | 0 | 91865.7543 | 3269398.5368 | 4657171.4973 | 242540.7412 | 0 | 0 | 0 | 0 | 0 | 0 | 0 | 0 | 0 | 0 | 0 | 0 | 0 | 0 | 98780.381 | 299489.883 | 7639.5238 | 0 | 19117.9296 | 0 | 0 | 0 | 0 | 0 | 0 | 0
2016-04-01 18:00 | 852577.7174 | 0 | 0 | 0 | 0 | 0 | 0 | 427550 | 0 | 0 | 0 | 0 | 0 | 0 | 0 | 0 | 0 | 0 | 183731.5087 | 3538939.4315 | 4663283.1164 | 261467.4915 | 0 | 0 | 0 | 0 | 0 | 0 | 0 | 0 | 0 | 0 | 0 | 0 | 0 | 0 | 98780.381 | 299489.883 | 7639.5238 | 0 | 19117.9296 | 0 | 0 | 0 | 0 | 0 | 0 | 0
2016-04-01 19:00 | 859535.0383 | 0 | 0 | 0 | 0 | 0 | 0 | 424573 | 0 | 0 | 0 | 0 | 9139.5752 | 0 | 0 | 0 | 0 | 0 | 275597.263 | 3808480.3262 | 4669394.7355 | 280394.2418 | 0 | 0 | 0 | 0 | 0 | 0 | 0 | 0 | 9934.3209 | 0 | 0 | 0 | 0 | 0 | 98780.381 | 299489.883 | 7639.5238 | 0 | 19117.9296 | 0 | 0 | 0 | 0 | 0 | 0 | 0
2016-04-01 20:00 | 730042.5353 | 0 | 0 | 0 | 0 | 0 | 0 | 421807 | 0 | 0 | 0 | 0 | 9139.5752 | 0 | 0 | 0 | 0 | 0 | 258846.288 | 4078021.2209 | 4675506.3545 | 299320.9921 | 0 | 0 | 0 | 0 | 0 | 0 | 0 | 0 | 0 | 0 | 0 | 0 | 0 | 0 | -18011.8011 | 299489.883 | 7639.5238 | 0 | 19117.9296 | 0 | 0 | 0 | 0 | 0 | 0 | 0
2016-04-01 21:00 | 844367.7174 | 0 | 0 | 0 | 0 | 0 | 0 | 419340 | 0 | 0 | 0 | 0 | 9139.5752 | 0 | 0 | 0 | 0 | 0 | 350712.0423 | 4347562.1156 | 4681617.9736 | 318247.7424 | 0 | 0 | 0 | 0 | 0 | 0 | 0 | 0 | 0 | 0 | 0 | 0 | 0 | 0 | 98780.381 | 299489.883 | 7639.5238 | 0 | 19117.9296 | 0 | 0 | 0 | 0 | 0 | 0 | 0
2016-04-01 22:00 | 735010.4287 | 0 | 0 | 0 | 0 | 0 | 0 | 415624 | 0 | 0 | 0 | 0 | 9139.5752 | 0 | 0 | 0 | 0 | 0 | 344331.3981 | 4617103.0103 | 4687729.5926 | 337174.4927 | 0 | 0 | 0 | 0 | 0 | 0 | 0 | 0 | 0 | 0 | 0 | 0 | 0 | 0 | -6860.9077 | 299489.883 | 7639.5238 | 0 | 19117.9296 | 0 | 0 | 0 | 0 | 0 | 0 | 0
2016-04-01 23:00 | 747719.2441 | 0 | 0 | 0 | 0 | 0 | 0 | 414611 | 0 | 0 | 0 | 0 | 9139.5752 | 0 | 0 | 0 | 0 | 0 | 350712.0423 | 4886643.905 | 4693841.2117 | 356101.243 | 0 | 0 | 0 | 0 | 0 | 0 | 0 | 0 | 0 | 0 | 0 | 0 | 0 | 0 | 6860.9077 | 299489.883 | 7639.5238 | 0 | 19117.9296 | 0 | 0 | 0 | 0 | 0 | 0 | 0
2016-04-02 | 299530.7844 | 184008.9024 | 0 | 0 | 0 | 0 | 0 | 419217 | 0 | 0 | 0 | 0 | 9139.5752 | 0 | 0 | 0 | 0 | 0 | 350712.0423 | 4949378.1954 | 4699952.8307 | 325818.4425 | 0 | 0 | 0 | 0 | 0 | 0 | 0 | 0 | 0 | 0 | 0 | 0 | 0 | 0 | 0 | 69704.7672 | 7639.5238 | 0 | 0 | 30282.8005 | 0 | 0 | 0 | 0 | 0 | 0
2016-04-02 01:00 | 10032.2663 | 331287.2892 | 0 | 0 | 0 | 0 | 0 | 416423 | 0 | 0 | 0 | 0 | 0 | 0 | 0 | 0 | 0 | 0 | 295110.0921 | 4949378.1954 | 4706064.4498 | 295535.642 | 0 | 0 | 0 | 0 | 0 | 0 | 0 | 0 | -9934.3209 | 0 | 0 | 0 | 0 | 0 | -59787.0432 | 0 | 7639.5238 | 0 | 0 | 30282.8005 | 0 | 0 | 0 | 0 | 0 | 0
2016-04-02 02:00 | 637.4532 | 167434.2816 | 0 | 0 | 0 | 0 | 0 | 404928 | 0 | 0 | 0 | 0 | 0 | 0 | 0 | 0 | 0 | 0 | 350712.0423 | 4687243.0903 | 4712176.0688 | 265252.8415 | 0 | 0 | 0 | 0 | 0 | 0 | 0 | 0 | 0 | 0 | 0 | 0 | 0 | 0 | 59787.0432 | -291261.228 | 7639.5238 | 0 | 0 | 30282.8005 | 0 | 0 | 0 | 0 | 0 | 0
2016-04-02 03:00 | 346.9087 | 0 | 0 | 0 | 0 | 0 | 0 | 388010 | 0 | 0 | 0 | 0 | 2730.237 | 0 | 0 | 0 | 0 | 0 | 258846.288 | 4417702.1956 | 4718287.6879 | 265252.8415 | 0 | 0 | 0 | 0 | 0 | 0 | 0 | 0 | 2967.6489 | 0 | 0 | 0 | 0 | 0 | -98780.381 | -299489.883 | 7639.5238 | 0 | 0 | 0 | 0 | 0 | 0 | 0 | 0 | 0
2016-04-02 04:00 | 11.6751 | 0 | 0 | 0 | 0 | 0 | 0 | 368271 | 0 | 0 | 0 | 0 | 9139.5752 | 0 | 0 | 0 | 0 | 0 | 185959.5365 | 4148161.3009 | 4724399.3069 | 253618.4541 | 0 | 0 | 0 | 0 | 0 | 0 | 0 | 0 | 6966.672 | 0 | 0 | 0 | 0 | 0 | -78372.851 | -299489.883 | 7639.5238 | 0 | 0 | 11634.3874 | 0 | 0 | 0 | 0 | 0 | 0
2016-04-02 05:00 | 0 | 0 | 0 | 0 | 0 | 0 | 0 | 353021 | 0 | 0 | 0 | 0 | 9139.5752 | 0 | 0 | 0 | 0 | 0 | 141180.9324 | 3878620.4062 | 4730510.926 | 223335.6536 | 0 | 0 | 0 | 0 | 0 | 0 | 0 | 0 | 0 | 0 | 0 | 0 | 0 | 0 | -48149.0366 | -299489.883 | 7639.5238 | 0 | 0 | 30282.8005 | 0 | 0 | 0 | 0 | 0 | 0
2016-04-02 06:00 | 0 | 470828.9263 | 0 | 0 | 0 | 0 | 0 | 341050 | 0 | 0 | 0 | 0 | 0 | 0 | 0 | 0 | 0 | 0 | 49315.1781 | 4098108.5439 | 4736622.5451 | 193052.8531 | 0 | 0 | 0 | 0 | 0 | 0 | 0 | 0 | -9934.3209 | 0 | 0 | 0 | 0 | 0 | -98780.381 | 243875.7086 | 7639.5238 | 0 | 0 | 30282.8005 | 0 | 0 | 0 | 0 | 0 | 0
2016-04-02 07:00 | 0 | 0 | 0 | 0 | 0 | 0 | 0 | 332783 | 0 | 0 | 0 | 0 | 9139.5752 | 0 | 0 | 0 | 0 | 0 | 14118.9956 | 3828567.6492 | 4742734.1641 | 162770.0526 | 0 | 0 | 0 | 0 | 0 | 0 | 0 | 0 | 9934.3209 | 0 | 0 | 0 | 0 | 0 | -37845.3575 | -299489.883 | 7639.5238 | 0 | 0 | 30282.8005 | 0 | 0 | 0 | 0 | 0 | 0
2016-04-02 08:00 | 0 | 0 | 0 | 0 | 0 | 0 | 0 | 329988 | 0 | 0 | 0 | 0 | 0 | 0 | 0 | 0 | 0 | 0 | 0 | 3559026.7545 | 4748845.7832 | 132487.2521 | 0 | 0 | 0 | 0 | 0 | 0 | 0 | 0 | -9934.3209 | 0 | 0 | 0 | 0 | 0 | -15181.7158 | -299489.883 | 7639.5238 | 0 | 0 | 30282.8005 | 0 | 0 | 0 | 0 | 0 | 0
2016-04-02 09:00 | 0 | 101684.6025 | 0 | 0 | 0 | 0 | 0 | 333243 | 0 | 0 | 0 | 0 | 0 | 0 | 0 | 0 | 0 | 0 | 56071.5244 | 3289485.8598 | 4754957.4022 | 132487.2521 | 0 | 0 | 0 | 0 | 0 | 0 | 0 | 0 | 0 | 0 | 0 | 0 | 0 | 0 | 60291.9617 | -299489.883 | 7639.5238 | 0 | 0 | 0 | 0 | 0 | 0 | 0 | 0 | 0
2016-04-02 10:00 | 0 | 0 | 0 | 0 | 0 | 0 | 0 | 342208 | 0 | 0 | 0 | 0 | 9139.5752 | 0 | 0 | 0 | 0 | 0 | 0 | 3019944.9651 | 4761069.0213 | 132487.2521 | 0 | 0 | 0 | 0 | 0 | 0 | 0 | 0 | 9934.3209 | 0 | 0 | 0 | 0 | 0 | -60291.9617 | -299489.883 | 7639.5238 | 0 | 0 | 0 | 0 | 0 | 0 | 0 | 0 | 0
2016-04-02 11:00 | 0 | 40429.7158 | 0 | 0 | 0 | 0 | 0 | 355236 | 0 | 0 | 0 | 0 | 0 | 0 | 0 | 0 | 0 | 0 | 0 | 2750404.0705 | 4767180.6403 | 102204.4517 | 0 | 0 | 0 | 0 | 0 | 0 | 0 | 0 | -9934.3209 | 0 | 0 | 0 | 0 | 0 | 0 | -299489.883 | 7639.5238 | 0 | 0 | 30282.8005 | 0 | 0 | 0 | 0 | 0 | 0
2016-04-02 12:00 | 1323.0539 | 63763.9828 | 0 | 0 | 0 | 0 | 0 | 369959 | 0 | 0 | 0 | 0 | 0 | 0 | 0 | 0 | 0 | 0 | 0 | 2480863.1758 | 4773292.2594 | 71921.6512 | 0 | 0 | 0 | 0 | 0 | 0 | 0 | 0 | 0 | 0 | 0 | 0 | 0 | 0 | 0 | -299489.883 | 7639.5238 | 0 | 0 | 30282.8005 | 0 | 0 | 0 | 0 | 0 | 0
2016-04-02 13:00 | 197814.5571 | 0 | 0 | 0 | 0 | 0 | 0 | 384596 | 0 | 0 | 0 | 0 | 0 | 0 | 0 | 0 | 0 | 0 | 53645.5591 | 2253969.2485 | 4779403.8784 | 71921.6512 | 0 | 0 | 0 | 0 | 0 | 0 | 0 | 0 | 0 | 0 | 0 | 0 | 0 | 0 | 57683.3969 | -252104.3636 | 7639.5238 | 0 | 0 | 0 | 0 | 0 | 0 | 0 | 0 | 0
2016-04-02 14:00 | 643170.0099 | 0 | 0 | 0 | 0 | 0 | 0 | 393724 | 0 | 0 | 0 | 0 | 0 | 0 | 0 | 0 | 0 | 0 | 0 | 2523510.1432 | 4785515.4975 | 71921.6512 | 0 | 0 | 0 | 0 | 0 | 0 | 0 | 0 | 0 | 0 | 0 | 0 | 0 | 0 | -57683.3969 | 299489.883 | 7639.5238 | 0 | 0 | 0 | 0 | 0 | 0 | 0 | 0 | 0
2016-04-02 15:00 | 723001.3364 | 0 | 0 | 0 | 0 | 0 | 0 | 396754 | 0 | 0 | 0 | 0 | 0 | 0 | 0 | 0 | 0 | 0 | 0 | 2793051.0379 | 4791627.1166 | 90848.4015 | 0 | 0 | 0 | 0 | 0 | 0 | 0 | 0 | 0 | 0 | 0 | 0 | 0 | 0 | 0 | 299489.883 | 7639.5238 | 0 | 19117.9296 | 0 | 0 | 0 | 0 | 0 | 0 | 0
2016-04-02 16:00 | 819028.7174 | 0 | 0 | 0 | 0 | 0 | 0 | 394001 | 0 | 0 | 0 | 0 | 0 | 0 | 0 | 0 | 0 | 0 | 91865.7543 | 3062591.9326 | 4797738.7356 | 109775.1518 | 0 | 0 | 0 | 0 | 0 | 0 | 0 | 0 | 0 | 0 | 0 | 0 | 0 | 0 | 98780.381 | 299489.883 | 7639.5238 | 0 | 19117.9296 | 0 | 0 | 0 | 0 | 0 | 0 | 0
2016-04-02 17:00 | 617361.9554 | 0 | 0 | 0 | 0 | 0 | 0 | 389895 | 0 | 0 | 0 | 0 | 0 | 0 | 0 | 0 | 0 | 0 | 0 | 3332132.8273 | 4803850.3547 | 128701.9021 | 0 | 0 | 0 | 0 | 0 | 0 | 0 | 0 | 0 | 0 | 0 | 0 | 0 | 0 | -98780.381 | 299489.883 | 7639.5238 | 0 | 19117.9296 | 0 | 0 | 0 | 0 | 0 | 0 | 0
2016-04-02 18:00 | 810538.7174 | 0 | 0 | 0 | 0 | 0 | 0 | 385511 | 0 | 0 | 0 | 0 | 0 | 0 | 0 | 0 | 0 | 0 | 91865.7543 | 3601673.722 | 4809961.9737 | 147628.6524 | 0 | 0 | 0 | 0 | 0 | 0 | 0 | 0 | 0 | 0 | 0 | 0 | 0 | 0 | 98780.381 | 299489.883 | 7639.5238 | 0 | 19117.9296 | 0 | 0 | 0 | 0 | 0 | 0 | 0
2016-04-02 19:00 | 816679.0383 | 0 | 0 | 0 | 0 | 0 | 0 | 381717 | 0 | 0 | 0 | 0 | 9139.5752 | 0 | 0 | 0 | 0 | 0 | 183731.5087 | 3871214.6167 | 4816073.5928 | 166555.4027 | 0 | 0 | 0 | 0 | 0 | 0 | 0 | 0 | 9934.3209 | 0 | 0 | 0 | 0 | 0 | 98780.381 | 299489.883 | 7639.5238 | 0 | 19117.9296 | 0 | 0 | 0 | 0 | 0 | 0 | 0
2016-04-02 20:00 | 805954.7174 | 0 | 0 | 0 | 0 | 0 | 0 | 380927 | 0 | 0 | 0 | 0 | 9139.5752 | 0 | 0 | 0 | 0 | 0 | 275597.263 | 4140755.5114 | 4822185.2118 | 185482.153 | 0 | 0 | 0 | 0 | 0 | 0 | 0 | 0 | 0 | 0 | 0 | 0 | 0 | 0 | 98780.381 | 299489.883 | 7639.5238 | 0 | 19117.9296 | 0 | 0 | 0 | 0 | 0 | 0 | 0
2016-04-02 21:00 | 625540.3229 | 0 | 0 | 0 | 0 | 0 | 0 | 382002 | 0 | 0 | 0 | 0 | 9139.5752 | 0 | 0 | 0 | 0 | 0 | 198677.8804 | 4410296.4061 | 4828296.8309 | 204408.9033 | 0 | 0 | 0 | 0 | 0 | 0 | 0 | 0 | 0 | 0 | 0 | 0 | 0 | 0 | -82709.0135 | 299489.883 | 7639.5238 | 0 | 19117.9296 | 0 | 0 | 0 | 0 | 0 | 0 | 0
2016-04-02 22:00 | 808618.7174 | 0 | 0 | 0 | 0 | 0 | 0 | 383591 | 0 | 0 | 0 | 0 | 9139.5752 | 0 | 0 | 0 | 0 | 0 | 290543.6347 | 4679837.3007 | 4834408.4499 | 223335.6536 | 0 | 0 | 0 | 0 | 0 | 0 | 0 | 0 | 0 | 0 | 0 | 0 | 0 | 0 | 98780.381 | 299489.883 | 7639.5238 | 0 | 19117.9296 | 0 | 0 | 0 | 0 | 0 | 0 | 0
2016-04-02 23:00 | 779000.5488 | 0 | 0 | 0 | 0 | 0 | 0 | 388056 | 0 | 0 | 0 | 0 | 9139.5752 | 0 | 0 | 0 | 0 | 0 | 350712.0423 | 4949378.1954 | 4840520.069 | 242262.4039 | 0 | 0 | 0 | 0 | 0 | 0 | 0 | 0 | 0 | 0 | 0 | 0 | 0 | 0 | 64697.2124 | 299489.883 | 7639.5238 | 0 | 19117.9296 | 0 | 0 | 0 | 0 | 0 | 0 | 0
2016-04-03 | 294605.0563 | 26927.0424 | 0 | 0 | 0 | 0 | 0 | 397214 | 0 | 0 | 0 | 0 | 9139.5752 | 0 | 0 | 0 | 0 | 0 | 303125.3214 | 4932160.022 | 4846631.688 | 211979.6034 | 0 | 0 | 0 | 0 | 0 | 0 | 0 | 0 | 0 | 0 | 0 | 0 | 0 | 0 | -51168.5171 | -19131.3039 | 7639.5238 | 0 | 0 | 30282.8005 | 0 | 0 | 0 | 0 | 0 | 0
2016-04-03 01:00 | 10333.7467 | 303883.0958 | 0 | 0 | 0 | 0 | 0 | 399248 | 0 | 0 | 0 | 0 | 9139.5752 | 0 | 0 | 0 | 0 | 0 | 211259.5671 | 4949378.1954 | 4852743.3071 | 181696.8029 | 0 | 0 | 0 | 0 | 0 | 0 | 0 | 0 | 0 | 0 | 0 | 0 | 0 | 0 | -98780.381 | 19131.3039 | 7639.5238 | 0 | 0 | 30282.8005 | 0 | 0 | 0 | 0 | 0 | 0
2016-04-03 02:00 | 616.2144 | 275733.0034 | 0 | 0 | 0 | 0 | 0 | 390446 | 0 | 0 | 0 | 0 | 0 | 0 | 0 | 0 | 0 | 0 | 119393.8128 | 4949378.1954 | 4858854.9262 | 151414.0024 | 0 | 0 | 0 | 0 | 0 | 0 | 0 | 0 | -9934.3209 | 0 | 0 | 0 | 0 | 0 | -98780.381 | 0 | 7639.5238 | 0 | 0 | 30282.8005 | 0 | 0 | 0 | 0 | 0 | 0
2016-04-03 03:00 | 293.8267 | 0 | 0 | 0 | 0 | 0 | 0 | 377150 | 0 | 0 | 0 | 0 | 0 | 0 | 0 | 0 | 0 | 0 | 52448.4975 | 4679837.3007 | 4864966.5452 | 121131.202 | 0 | 0 | 0 | 0 | 0 | 0 | 0 | 0 | 0 | 0 | 0 | 0 | 0 | 0 | -71984.2099 | -299489.883 | 7639.5238 | 0 | 0 | 30282.8005 | 0 | 0 | 0 | 0 | 0 | 0
2016-04-03 04:00 | 11.8027 | 0 | 0 | 0 | 0 | 0 | 0 | 361280 | 0 | 0 | 0 | 0 | 0 | 0 | 0 | 0 | 0 | 0 | 0 | 4410296.4061 | 4871078.1643 | 90848.4015 | 0 | 0 | 0 | 0 | 0 | 0 | 0 | 0 | 0 | 0 | 0 | 0 | 0 | 0 | -56396.2339 | -299489.883 | 7639.5238 | 0 | 0 | 30282.8005 | 0 | 0 | 0 | 0 | 0 | 0
2016-04-03 05:00 | 0 | 52906.3575 | 0 | 0 | 0 | 0 | 0 | 347844 | 0 | 0 | 0 | 0 | 9139.5752 | 0 | 0 | 0 | 0 | 0 | 0 | 4140755.5114 | 4877189.7833 | 60565.601 | 0 | 0 | 0 | 0 | 0 | 0 | 0 | 0 | 9934.3209 | 0 | 0 | 0 | 0 | 0 | 0 | -299489.883 | 7639.5238 | 0 | 0 | 30282.8005 | 0 | 0 | 0 | 0 | 0 | 0
2016-04-03 06:00 | 0 | 36366.32 | 0 | 0 | 0 | 0 | 0 | 338151 | 0 | 0 | 0 | 0 | 0 | 0 | 0 | 0 | 0 | 0 | 0 | 3871214.6167 | 4883301.4024 | 60565.601 | 0 | 0 | 0 | 0 | 0 | 0 | 0 | 0 | -9934.3209 | 0 | 0 | 0 | 0 | 0 | 0 | -299489.883 | 7639.5238 | 0 | 0 | 0 | 0 | 0 | 0 | 0 | 0 | 0
2016-04-03 07:00 | 0 | 139754.0218 | 0 | 0 | 0 | 0 | 0 | 332824 | 0 | 0 | 0 | 0 | 0 | 0 | 0 | 0 | 0 | 0 | 91865.7543 | 3601673.722 | 4889413.0214 | 60565.601 | 0 | 0 | 0 | 0 | 0 | 0 | 0 | 0 | 0 | 0 | 0 | 0 | 0 | 0 | 98780.381 | -299489.883 | 7639.5238 | 0 | 0 | 0 | 0 | 0 | 0 | 0 | 0 | 0
2016-04-03 08:00 | 0 | 0 | 0 | 0 | 0 | 0 | 0 | 331348 | 0 | 0 | 0 | 0 | 9139.5752 | 0 | 0 | 0 | 0 | 0 | 0 | 3376546.4047 | 4895524.6405 | 60565.601 | 0 | 0 | 0 | 0 | 0 | 0 | 0 | 0 | 9934.3209 | 0 | 0 | 0 | 0 | 0 | -98780.381 | -250141.4637 | 7639.5238 | 0 | 0 | 0 | 0 | 0 | 0 | 0 | 0 | 0
2016-04-03 09:00 | 0 | 115473.3932 | 0 | 0 | 0 | 0 | 0 | 333588 | 0 | 0 | 0 | 0 | 0 | 0 | 0 | 0 | 0 | 0 | 77813.1681 | 3107005.51 | 4901636.2595 | 60565.601 | 0 | 0 | 0 | 0 | 0 | 0 | 0 | 0 | -9934.3209 | 0 | 0 | 0 | 0 | 0 | 83670.0732 | -299489.883 | 7639.5238 | 0 | 0 | 0 | 0 | 0 | 0 | 0 | 0 | 0
2016-04-03 10:00 | 0 | 0 | 0 | 0 | 0 | 0 | 0 | 341431 | 0 | 0 | 0 | 0 | 9139.5752 | 0 | 0 | 0 | 0 | 0 | 34574.3456 | 2837464.6153 | 4907747.8786 | 30282.8005 | 0 | 0 | 0 | 0 | 0 | 0 | 0 | 0 | 9934.3209 | 0 | 0 | 0 | 0 | 0 | -46493.3575 | -299489.883 | 7639.5238 | 0 | 0 | 30282.8005 | 0 | 0 | 0 | 0 | 0 | 0
2016-04-03 11:00 | 0 | 0 | 0 | 0 | 0 | 0 | 0 | 351983 | 0 | 0 | 0 | 0 | 0 | 0 | 0 | 0 | 0 | 0 | 0 | 2567923.7206 | 4913859.4977 | 0 | 0 | 0 | 0 | 0 | 0 | 0 | 0 | 0 | -9934.3209 | 0 | 0 | 0 | 0 | 0 | -37176.7158 | -299489.883 | 7639.5238 | 0 | 0 | 30282.8005 | 0 | 0 | 0 | 0 | 0 | 0
2016-04-03 12:00 | 1931.1878 | 70851.4531 | 0 | 0 | 0 | 0 | 0 | 364633 | 0 | 0 | 0 | 0 | 0 | 0 | 0 | 0 | 0 | 0 | 0 | 2298382.8259 | 4919971.1167 | 0 | 0 | 0 | 0 | 0 | 0 | 0 | 0 | 0 | 0 | 0 | 0 | 0 | 0 | 0 | 0 | -299489.883 | 7639.5238 | 0 | 0 | 0 | 0 | 0 | 0 | 0 | 0 | 0
2016-04-03 13:00 | 206562.1754 | 0 | 0 | 0 | 0 | 0 | 0 | 374386 | 0 | 0 | 0 | 0 | 0 | 0 | 0 | 0 | 0 | 0 | 0 | 2140465.8123 | 4926082.7358 | 0 | 0 | 0 | 0 | 0 | 0 | 0 | 0 | 0 | 0 | 0 | 0 | 0 | 0 | 0 | 0 | -175463.3485 | 7639.5238 | 0 | 0 | 0 | 0 | 0 | 0 | 0 | 0 | 0
2016-04-03 14:00 | 646177.0236 | 0 | 0 | 0 | 0 | 0 | 0 | 378868 | 0 | 0 | 0 | 0 | 0 | 0 | 0 | 0 | 0 | 0 | 0 | 2374168.362 | 4932194.3548 | 0 | 0 | 0 | 0 | 0 | 0 | 0 | 0 | 0 | 0 | 0 | 0 | 0 | 0 | 0 | 0 | 259669.4998 | 7639.5238 | 0 | 0 | 0 | 0 | 0 | 0 | 0 | 0 | 0
2016-04-03 15:00 | 704443.3364 | 0 | 0 | 0 | 0 | 0 | 0 | 378196 | 0 | 0 | 0 | 0 | 0 | 0 | 0 | 0 | 0 | 0 | 0 | 2643709.2567 | 4938305.9739 | 18926.7503 | 0 | 0 | 0 | 0 | 0 | 0 | 0 | 0 | 0 | 0 | 0 | 0 | 0 | 0 | 0 | 299489.883 | 7639.5238 | 0 | 19117.9296 | 0 | 0 | 0 | 0 | 0 | 0 | 0
2016-04-03 16:00 | 802294.7174 | 0 | 0 | 0 | 0 | 0 | 0 | 377267 | 0 | 0 | 0 | 0 | 0 | 0 | 0 | 0 | 0 | 0 | 91865.7543 | 2913250.1514 | 4944417.5929 | 37853.5006 | 0 | 0 | 0 | 0 | 0 | 0 | 0 | 0 | 0 | 0 | 0 | 0 | 0 | 0 | 98780.381 | 299489.883 | 7639.5238 | 0 | 19117.9296 | 0 | 0 | 0 | 0 | 0 | 0 | 0
2016-04-03 17:00 | 603104.9554 | 0 | 0 | 0 | 0 | 0 | 0 | 375638 | 0 | 0 | 0 | 0 | 0 | 0 | 0 | 0 | 0 | 0 | 0 | 3182791.0461 | 4950529.212 | 56780.2509 | 0 | 0 | 0 | 0 | 0 | 0 | 0 | 0 | 0 | 0 | 0 | 0 | 0 | 0 | -98780.381 | 299489.883 | 7639.5238 | 0 | 19117.9296 | 0 | 0 | 0 | 0 | 0 | 0 | 0
2016-04-03 18:00 | 780707.9163 | 0 | 0 | 0 | 0 | 0 | 0 | 373692 | 0 | 0 | 0 | 0 | 0 | 0 | 0 | 0 | 0 | 0 | 75114.7793 | 3452331.9408 | 4956640.831 | 75707.0012 | 0 | 0 | 0 | 0 | 0 | 0 | 0 | 0 | 0 | 0 | 0 | 0 | 0 | 0 | 80768.5799 | 299489.883 | 7639.5238 | 0 | 19117.9296 | 0 | 0 | 0 | 0 | 0 | 0 | 0
2016-04-03 19:00 | 797165.7174 | 0 | 0 | 0 | 0 | 0 | 0 | 372138 | 0 | 0 | 0 | 0 | 0 | 0 | 0 | 0 | 0 | 0 | 166980.5336 | 3721872.8355 | 4962752.4501 | 94633.7515 | 0 | 0 | 0 | 0 | 0 | 0 | 0 | 0 | 0 | 0 | 0 | 0 | 0 | 0 | 98780.381 | 299489.883 | 7639.5238 | 0 | 19117.9296 | 0 | 0 | 0 | 0 | 0 | 0 | 0
2016-04-03 20:00 | 809855.0383 | 0 | 0 | 0 | 0 | 0 | 0 | 374893 | 0 | 0 | 0 | 0 | 9139.5752 | 0 | 0 | 0 | 0 | 0 | 258846.288 | 3991413.7302 | 4968864.0691 | 113560.5018 | 0 | 0 | 0 | 0 | 0 | 0 | 0 | 0 | 9934.3209 | 0 | 0 | 0 | 0 | 0 | 98780.381 | 299489.883 | 7639.5238 | 0 | 19117.9296 | 0 | 0 | 0 | 0 | 0 | 0 | 0
2016-04-03 21:00 | 805124.7174 | 0 | 0 | 0 | 0 | 0 | 0 | 380097 | 0 | 0 | 0 | 0 | 9139.5752 | 0 | 0 | 0 | 0 | 0 | 350712.0423 | 4260954.6249 | 4974975.6882 | 132487.2521 | 0 | 0 | 0 | 0 | 0 | 0 | 0 | 0 | 0 | 0 | 0 | 0 | 0 | 0 | 98780.381 | 299489.883 | 7639.5238 | 0 | 19117.9296 | 0 | 0 | 0 | 0 | 0 | 0 | 0
2016-04-03 22:00 | 657601.8619 | 0 | 0 | 0 | 0 | 0 | 0 | 386300 | 0 | 0 | 0 | 0 | 9139.5752 | 0 | 0 | 0 | 0 | 0 | 299612.751 | 4530495.5196 | 4981087.3073 | 151414.0024 | 0 | 0 | 0 | 0 | 0 | 0 | 0 | 0 | 0 | 0 | 0 | 0 | 0 | 0 | -54945.4745 | 299489.883 | 7639.5238 | 0 | 19117.9296 | 0 | 0 | 0 | 0 | 0 | 0 | 0
2016-04-03 23:00 | 775155.811 | 0 | 0 | 0 | 0 | 0 | 0 | 393963 | 0 | 0 | 0 | 0 | 9139.5752 | 0 | 0 | 0 | 0 | 0 | 350712.0423 | 4800036.4143 | 4987198.9263 | 170340.7528 | 0 | 0 | 0 | 0 | 0 | 0 | 0 | 0 | 0 | 0 | 0 | 0 | 0 | 0 | 54945.4745 | 299489.883 | 7639.5238 | 0 | 19117.9296 | 0 | 0 | 0 | 0 | 0 | 0 | 0
2016-04-04 | 307668.9947 | 0 | 0 | 0 | 0 | 0 | 0 | 405691 | 0 | 0 | 0 | 0 | 4640.3 | 0 | 0 | 0 | 0 | 0 | 350712.0423 | 4709342.5029 | 4993310.5454 | 170340.7528 | 0 | 0 | 0 | 0 | 0 | 0 | 0 | 0 | -4890.5165 | 0 | 0 | 0 | 0 | 0 | 0 | -100771.0127 | 7639.5238 | 0 | 0 | 0 | 0 | 0 | 0 | 0 | 0 | 0
2016-04-04 01:00 | 10869.4555 | 0 | 0 | 0 | 0 | 0 | 0 | 406544 | 0 | 0 | 0 | 0 | 0 | 0 | 0 | 0 | 0 | 0 | 258846.288 | 4439801.6082 | 4999422.1644 | 170340.7528 | 0 | 0 | 0 | 0 | 0 | 0 | 0 | 0 | -5043.8044 | 0 | 0 | 0 | 0 | 0 | -98780.381 | -299489.883 | 7639.5238 | 0 | 0 | 0 | 0 | 0 | 0 | 0 | 0 | 0
2016-04-04 02:00 | 597.8085 | 395229.1964 | 0 | 0 | 0 | 0 | 0 | 393610 | 0 | 0 | 0 | 0 | 0 | 0 | 0 | 0 | 0 | 0 | 350712.0423 | 4346018.9983 | 5005533.7835 | 170340.7528 | 0 | 0 | 0 | 0 | 0 | 0 | 0 | 0 | 0 | 0 | 0 | 0 | 0 | 0 | 98780.381 | -104202.8999 | 7639.5238 | 0 | 0 | 0 | 0 | 0 | 0 | 0 | 0 | 0
2016-04-04 03:00 | 356.1794 | 0 | 0 | 0 | 0 | 0 | 0 | 376446 | 0 | 0 | 0 | 0 | 9139.5752 | 0 | 0 | 0 | 0 | 0 | 263130.4248 | 4076478.1036 | 5011645.4025 | 170340.7528 | 0 | 0 | 0 | 0 | 0 | 0 | 0 | 0 | 9934.3209 | 0 | 0 | 0 | 0 | 0 | -94173.7823 | -299489.883 | 7639.5238 | 0 | 0 | 0 | 0 | 0 | 0 | 0 | 0 | 0
2016-04-04 04:00 | 11.8666 | 0 | 0 | 0 | 0 | 0 | 0 | 357190 | 0 | 0 | 0 | 0 | 0 | 0 | 0 | 0 | 0 | 0 | 223724.6051 | 3806937.2089 | 5017757.0216 | 140057.9523 | 0 | 0 | 0 | 0 | 0 | 0 | 0 | 0 | -9934.3209 | 0 | 0 | 0 | 0 | 0 | -42371.8492 | -299489.883 | 7639.5238 | 0 | 0 | 30282.8005 | 0 | 0 | 0 | 0 | 0 | 0
2016-04-04 05:00 | 0 | 0 | 0 | 0 | 0 | 0 | 0 | 342504 | 0 | 0 | 0 | 0 | 0 | 0 | 0 | 0 | 0 | 0 | 131858.8507 | 3588035.0328 | 5023868.6406 | 121131.202 | 0 | 0 | 0 | 0 | 0 | 0 | 0 | 0 | 0 | 0 | 0 | 0 | 0 | 0 | -98780.381 | -243224.6402 | 7639.5238 | 0 | 0 | 18926.7503 | 0 | 0 | 0 | 0 | 0 | 0
2016-04-04 06:00 | 0 | 126852.4176 | 0 | 0 | 0 | 0 | 0 | 332944 | 0 | 0 | 0 | 0 | 0 | 0 | 0 | 0 | 0 | 0 | 223724.6051 | 3318494.1381 | 5029980.2597 | 90848.4015 | 0 | 0 | 0 | 0 | 0 | 0 | 0 | 0 | 0 | 0 | 0 | 0 | 0 | 0 | 98780.381 | -299489.883 | 7639.5238 | 0 | 0 | 30282.8005 | 0 | 0 | 0 | 0 | 0 | 0
2016-04-04 07:00 | 0 | 0 | 0 | 0 | 0 | 0 | 0 | 327624 | 0 | 0 | 0 | 0 | 0 | 0 | 0 | 0 | 0 | 0 | 131858.8507 | 3117378.7533 | 5036091.8788 | 60565.601 | 0 | 0 | 0 | 0 | 0 | 0 | 0 | 0 | 0 | 0 | 0 | 0 | 0 | 0 | -98780.381 | -223461.5386 | 7639.5238 | 0 | 0 | 30282.8005 | 0 | 0 | 0 | 0 | 0 | 0
2016-04-04 08:00 | 0 | 0 | 0 | 0 | 0 | 0 | 0 | 328757 | 0 | 0 | 0 | 0 | 9139.5752 | 0 | 0 | 0 | 0 | 0 | 87660.6397 | 2848453.4554 | 5042203.4978 | 60565.601 | 0 | 0 | 0 | 0 | 0 | 0 | 0 | 0 | 9934.3209 | 0 | 0 | 0 | 0 | 0 | -47524.9581 | -298805.8866 | 7639.5238 | 0 | 0 | 0 | 0 | 0 | 0 | 0 | 0 | 0
2016-04-04 09:00 | 0 | 0 | 0 | 0 | 0 | 0 | 0 | 342155 | 0 | 0 | 0 | 0 | 0 | 0 | 0 | 0 | 0 | 0 | 62226.3341 | 2578912.5607 | 5048315.1169 | 30282.8005 | 0 | 0 | 0 | 0 | 0 | 0 | 0 | 0 | -9934.3209 | 0 | 0 | 0 | 0 | 0 | -27348.7158 | -299489.883 | 7639.5238 | 0 | 0 | 30282.8005 | 0 | 0 | 0 | 0 | 0 | 0
2016-04-04 10:00 | 0 | 0 | 0 | 0 | 0 | 0 | 0 | 371782 | 0 | 0 | 0 | 0 | 0 | 0 | 0 | 0 | 0 | 0 | 0 | 2309371.666 | 5054426.7359 | 0 | 0 | 0 | 0 | 0 | 0 | 0 | 0 | 0 | 0 | 0 | 0 | 0 | 0 | 0 | -66910.0366 | -299489.883 | 7639.5238 | 0 | 0 | 30282.8005 | 0 | 0 | 0 | 0 | 0 | 0
2016-04-04 11:00 | 0 | 183057.8569 | 0 | 0 | 0 | 0 | 0 | 399995 | 0 | 0 | 0 | 0 | 0 | 0 | 0 | 0 | 0 | 0 | 69669.291 | 2039830.7713 | 5060538.355 | 0 | 0 | 0 | 0 | 0 | 0 | 0 | 0 | 0 | 0 | 0 | 0 | 0 | 0 | 0 | 74913.2161 | -299489.883 | 7639.5238 | 0 | 0 | 0 | 0 | 0 | 0 | 0 | 0 | 0
2016-04-04 12:00 | 2158.3011 | 172187.8758 | 0 | 0 | 0 | 0 | 0 | 411957 | 0 | 0 | 0 | 0 | 0 | 0 | 0 | 0 | 0 | 0 | 0 | 1886527.3536 | 5066649.974 | 0 | 0 | 0 | 0 | 0 | 0 | 0 | 0 | 0 | 0 | 0 | 0 | 0 | 0 | 0 | -74913.2161 | -170337.1308 | 7639.5238 | 0 | 0 | 0 | 0 | 0 | 0 | 0 | 0 | 0
2016-04-04 13:00 | 201014.8531 | 0 | 0 | 0 | 0 | 0 | 0 | 417396 | 0 | 0 | 0 | 0 | 0 | 0 | 0 | 0 | 0 | 0 | 0 | 1684908.75 | 5072761.5931 | 0 | 0 | 0 | 0 | 0 | 0 | 0 | 0 | 0 | 0 | 0 | 0 | 0 | 0 | 0 | 0 | -224020.6707 | 7639.5238 | 0 | 0 | 0 | 0 | 0 | 0 | 0 | 0 | 0
2016-04-04 14:00 | 603035.2046 | 0 | 0 | 0 | 0 | 0 | 0 | 422326 | 0 | 0 | 0 | 0 | 0 | 0 | 0 | 0 | 0 | 0 | 0 | 1840671.4627 | 5078873.2121 | 0 | 0 | 0 | 0 | 0 | 0 | 0 | 0 | 0 | 0 | 0 | 0 | 0 | 0 | 0 | 0 | 173069.6808 | 7639.5238 | 0 | 0 | 0 | 0 | 0 | 0 | 0 | 0 | 0
2016-04-04 15:00 | 833926.9929 | 0 | 0 | 0 | 0 | 0 | 0 | 424961 | 0 | 0 | 0 | 0 | 0 | 0 | 0 | 0 | 0 | 0 | 76928.3505 | 2110212.3574 | 5084984.8312 | 18926.7503 | 0 | 0 | 0 | 0 | 0 | 0 | 0 | 0 | 0 | 0 | 0 | 0 | 0 | 0 | 82718.6565 | 299489.883 | 7639.5238 | 0 | 19117.9296 | 0 | 0 | 0 | 0 | 0 | 0 | 0
2016-04-04 16:00 | 669845.6799 | 0 | 0 | 0 | 0 | 0 | 0 | 426317 | 0 | 0 | 0 | 0 | 0 | 0 | 0 | 0 | 0 | 0 | 0 | 2379753.2521 | 5091096.4502 | 37853.5006 | 0 | 0 | 0 | 0 | 0 | 0 | 0 | 0 | 0 | 0 | 0 | 0 | 0 | 0 | -82718.6565 | 299489.883 | 7639.5238 | 0 | 19117.9296 | 0 | 0 | 0 | 0 | 0 | 0 | 0
2016-04-04 17:00 | 754774.3364 | 0 | 0 | 0 | 0 | 0 | 0 | 428527 | 0 | 0 | 0 | 0 | 0 | 0 | 0 | 0 | 0 | 0 | 0 | 2649294.1468 | 5097208.0693 | 56780.2509 | 0 | 0 | 0 | 0 | 0 | 0 | 0 | 0 | 0 | 0 | 0 | 0 | 0 | 0 | 0 | 299489.883 | 7639.5238 | 0 | 19117.9296 | 0 | 0 | 0 | 0 | 0 | 0 | 0
2016-04-04 18:00 | 847574.2372 | 0 | 0 | 0 | 0 | 0 | 0 | 430624 | 0 | 0 | 0 | 0 | 9139.5752 | 0 | 0 | 0 | 0 | 0 | 75114.7793 | 2918835.0415 | 5103319.6884 | 75707.0012 | 0 | 0 | 0 | 0 | 0 | 0 | 0 | 0 | 9934.3209 | 0 | 0 | 0 | 0 | 0 | 80768.5799 | 299489.883 | 7639.5238 | 0 | 19117.9296 | 0 | 0 | 0 | 0 | 0 | 0 | 0
2016-04-04 19:00 | 857813.7174 | 0 | 0 | 0 | 0 | 0 | 0 | 432786 | 0 | 0 | 0 | 0 | 9139.5752 | 0 | 0 | 0 | 0 | 0 | 166980.5336 | 3188375.9362 | 5109431.3074 | 94633.7515 | 0 | 0 | 0 | 0 | 0 | 0 | 0 | 0 | 0 | 0 | 0 | 0 | 0 | 0 | 98780.381 | 299489.883 | 7639.5238 | 0 | 19117.9296 | 0 | 0 | 0 | 0 | 0 | 0 | 0
2016-04-04 20:00 | 861945.7174 | 0 | 0 | 0 | 0 | 0 | 0 | 436918 | 0 | 0 | 0 | 0 | 9139.5752 | 0 | 0 | 0 | 0 | 0 | 258846.288 | 3457916.8309 | 5115542.9265 | 113560.5018 | 0 | 0 | 0 | 0 | 0 | 0 | 0 | 0 | 0 | 0 | 0 | 0 | 0 | 0 | 98780.381 | 299489.883 | 7639.5238 | 0 | 19117.9296 | 0 | 0 | 0 | 0 | 0 | 0 | 0
2016-04-04 21:00 | 866530.7174 | 0 | 0 | 0 | 0 | 0 | 0 | 441503 | 0 | 0 | 0 | 0 | 9139.5752 | 0 | 0 | 0 | 0 | 0 | 350712.0423 | 3727457.7256 | 5121654.5455 | 132487.2521 | 0 | 0 | 0 | 0 | 0 | 0 | 0 | 0 | 0 | 0 | 0 | 0 | 0 | 0 | 98780.381 | 299489.883 | 7639.5238 | 0 | 19117.9296 | 0 | 0 | 0 | 0 | 0 | 0 | 0
2016-04-04 22:00 | 764621.9766 | 0 | 0 | 0 | 0 | 0 | 0 | 444042 | 0 | 0 | 0 | 0 | 9139.5752 | 0 | 0 | 0 | 0 | 0 | 345441.3977 | 3996998.6203 | 5127766.1646 | 151414.0024 | 0 | 0 | 0 | 0 | 0 | 0 | 0 | 0 | 0 | 0 | 0 | 0 | 0 | 0 | -5667.3598 | 299489.883 | 7639.5238 | 0 | 19117.9296 | 0 | 0 | 0 | 0 | 0 | 0 | 0
2016-04-04 23:00 | 777730.6962 | 0 | 0 | 0 | 0 | 0 | 0 | 445816 | 0 | 0 | 0 | 0 | 9139.5752 | 0 | 0 | 0 | 0 | 0 | 350712.0423 | 4266539.515 | 5133877.7836 | 170340.7528 | 0 | 0 | 0 | 0 | 0 | 0 | 0 | 0 | 0 | 0 | 0 | 0 | 0 | 0 | 5667.3598 | 299489.883 | 7639.5238 | 0 | 19117.9296 | 0 | 0 | 0 | 0 | 0 | 0 | 0
2016-04-05 | 325999.3905 | 315828.1388 | 0 | 0 | 0 | 0 | 0 | 451312 | 0 | 0 | 0 | 0 | 9139.5752 | 0 | 0 | 0 | 0 | 0 | 350712.0423 | 4431127.9199 | 5139989.4027 | 170340.7528 | 0 | 0 | 0 | 0 | 0 | 0 | 0 | 0 | 0 | 0 | 0 | 0 | 0 | 0 | 0 | 182876.0055 | 7639.5238 | 0 | 0 | 0 | 0 | 0 | 0 | 0 | 0 | 0
2016-04-05 01:00 | 11224.6784 | 31534.9772 | 0 | 0 | 0 | 0 | 0 | 446412 | 0 | 0 | 0 | 0 | 9139.5752 | 0 | 0 | 0 | 0 | 0 | 258846.288 | 4161587.0253 | 5146101.0217 | 140057.9523 | 0 | 0 | 0 | 0 | 0 | 0 | 0 | 0 | 0 | 0 | 0 | 0 | 0 | 0 | -98780.381 | -299489.883 | 7639.5238 | 0 | 0 | 30282.8005 | 0 | 0 | 0 | 0 | 0 | 0
2016-04-05 02:00 | 604.2383 | 13384.0964 | 0 | 0 | 0 | 0 | 0 | 427575 | 0 | 0 | 0 | 0 | 0 | 0 | 0 | 0 | 0 | 0 | 166980.5336 | 3892046.1306 | 5152212.6408 | 109775.1518 | 0 | 0 | 0 | 0 | 0 | 0 | 0 | 0 | -9934.3209 | 0 | 0 | 0 | 0 | 0 | -98780.381 | -299489.883 | 7639.5238 | 0 | 0 | 30282.8005 | 0 | 0 | 0 | 0 | 0 | 0
2016-04-05 03:00 | 315.7327 | 202696.7865 | 0 | 0 | 0 | 0 | 0 | 404221 | 0 | 0 | 0 | 0 | 0 | 0 | 0 | 0 | 0 | 0 | 258846.288 | 3622505.2359 | 5158324.2598 | 90848.4015 | 0 | 0 | 0 | 0 | 0 | 0 | 0 | 0 | 0 | 0 | 0 | 0 | 0 | 0 | 98780.381 | -299489.883 | 7639.5238 | 0 | 0 | 18926.7503 | 0 | 0 | 0 | 0 | 0 | 0
2016-04-05 04:00 | 12.301 | 0 | 0 | 0 | 0 | 0 | 0 | 382051 | 0 | 0 | 0 | 0 | 0 | 0 | 0 | 0 | 0 | 0 | 174971.1319 | 3352964.3412 | 5164435.8789 | 90848.4015 | 0 | 0 | 0 | 0 | 0 | 0 | 0 | 0 | 0 | 0 | 0 | 0 | 0 | 0 | -90188.3398 | -299489.883 | 7639.5238 | 0 | 0 | 0 | 0 | 0 | 0 | 0 | 0 | 0
2016-04-05 05:00 | 0 | 168176.7385 | 0 | 0 | 0 | 0 | 0 | 364334 | 0 | 0 | 0 | 0 | 9139.5752 | 0 | 0 | 0 | 0 | 0 | 266836.8862 | 3083423.4465 | 5170547.498 | 60565.601 | 0 | 0 | 0 | 0 | 0 | 0 | 0 | 0 | 9934.3209 | 0 | 0 | 0 | 0 | 0 | 98780.381 | -299489.883 | 7639.5238 | 0 | 0 | 30282.8005 | 0 | 0 | 0 | 0 | 0 | 0
2016-04-05 06:00 | 0 | 0 | 0 | 0 | 0 | 0 | 0 | 352651 | 0 | 0 | 0 | 0 | 0 | 0 | 0 | 0 | 0 | 0 | 221963.8427 | 2823247.8336 | 5176659.117 | 30282.8005 | 0 | 0 | 0 | 0 | 0 | 0 | 0 | 0 | -9934.3209 | 0 | 0 | 0 | 0 | 0 | -48250.5845 | -289084.0143 | 7639.5238 | 0 | 0 | 30282.8005 | 0 | 0 | 0 | 0 | 0 | 0
2016-04-05 07:00 | 0 | 0 | 0 | 0 | 0 | 0 | 0 | 345982 | 0 | 0 | 0 | 0 | 0 | 0 | 0 | 0 | 0 | 0 | 183731.5087 | 2553706.9389 | 5182770.7361 | 0 | 0 | 0 | 0 | 0 | 0 | 0 | 0 | 0 | 0 | 0 | 0 | 0 | 0 | 0 | -41110.0366 | -299489.883 | 7639.5238 | 0 | 0 | 30282.8005 | 0 | 0 | 0 | 0 | 0 | 0
2016-04-05 08:00 | 0 | 0 | 0 | 0 | 0 | 0 | 0 | 346231 | 0 | 0 | 0 | 0 | 9139.5752 | 0 | 0 | 0 | 0 | 0 | 91865.7543 | 2315184.9216 | 5188882.3551 | 0 | 0 | 0 | 0 | 0 | 0 | 0 | 0 | 0 | 9934.3209 | 0 | 0 | 0 | 0 | 0 | -98780.381 | -265024.4637 | 7639.5238 | 0 | 0 | 0 | 0 | 0 | 0 | 0 | 0 | 0
2016-04-05 09:00 | 0 | 0 | 0 | 0 | 0 | 0 | 0 | 359065 | 0 | 0 | 0 | 0 | 0 | 0 | 0 | 0 | 0 | 0 | 0 | 2082994.0818 | 5194993.9742 | 0 | 0 | 0 | 0 | 0 | 0 | 0 | 0 | 0 | -9934.3209 | 0 | 0 | 0 | 0 | 0 | -98780.381 | -257989.822 | 7639.5238 | 0 | 0 | 0 | 0 | 0 | 0 | 0 | 0 | 0
2016-04-05 10:00 | 0 | 194973.0218 | 0 | 0 | 0 | 0 | 0 | 388043 | 0 | 0 | 0 | 0 | 0 | 0 | 0 | 0 | 0 | 0 | 91865.7543 | 1813453.1871 | 5201105.5932 | 0 | 0 | 0 | 0 | 0 | 0 | 0 | 0 | 0 | 0 | 0 | 0 | 0 | 0 | 0 | 98780.381 | -299489.883 | 7639.5238 | 0 | 0 | 0 | 0 | 0 | 0 | 0 | 0 | 0
2016-04-05 11:00 | 0 | 232194.3427 | 0 | 0 | 0 | 0 | 0 | 415330 | 0 | 0 | 0 | 0 | 9139.5752 | 0 | 0 | 0 | 0 | 0 | 183731.5087 | 1543912.2925 | 5207217.2123 | 0 | 0 | 0 | 0 | 0 | 0 | 0 | 0 | 0 | 9934.3209 | 0 | 0 | 0 | 0 | 0 | 98780.381 | -299489.883 | 7639.5238 | 0 | 0 | 0 | 0 | 0 | 0 | 0 | 0 | 0
2016-04-05 12:00 | 2723.1718 | 621034.5332 | 0 | 0 | 0 | 0 | 0 | 425343 | 0 | 0 | 0 | 0 | 0 | 0 | 0 | 0 | 0 | 0 | 91865.7543 | 1813453.1871 | 5213328.8313 | 0 | 0 | 0 | 0 | 0 | 0 | 0 | 0 | 0 | -9934.3209 | 0 | 0 | 0 | 0 | 0 | -98780.381 | 299489.883 | 7639.5238 | 0 | 0 | 0 | 0 | 0 | 0 | 0 | 0 | 0
2016-04-05 13:00 | 205306.0176 | 432625.0082 | 0 | 0 | 0 | 0 | 0 | 429582 | 0 | 0 | 0 | 0 | 0 | 0 | 0 | 0 | 0 | 0 | 0 | 2082994.0818 | 5219440.4504 | 0 | 0 | 0 | 0 | 0 | 0 | 0 | 0 | 0 | 0 | 0 | 0 | 0 | 0 | 0 | -98780.381 | 299489.883 | 7639.5238 | 0 | 0 | 0 | 0 | 0 | 0 | 0 | 0 | 0
2016-04-05 14:00 | 642092.4136 | 0 | 0 | 0 | 0 | 0 | 0 | 433786 | 0 | 0 | 0 | 0 | 0 | 0 | 0 | 0 | 0 | 0 | 0 | 2263594.2827 | 5225552.0695 | 0 | 0 | 0 | 0 | 0 | 0 | 0 | 0 | 0 | 0 | 0 | 0 | 0 | 0 | 0 | 0 | 200666.8898 | 7639.5238 | 0 | 0 | 0 | 0 | 0 | 0 | 0 | 0 | 0
2016-04-05 15:00 | 760899.3364 | 0 | 0 | 0 | 0 | 0 | 0 | 434652 | 0 | 0 | 0 | 0 | 0 | 0 | 0 | 0 | 0 | 0 | 0 | 2533135.1774 | 5231663.6885 | 18926.7503 | 0 | 0 | 0 | 0 | 0 | 0 | 0 | 0 | 0 | 0 | 0 | 0 | 0 | 0 | 0 | 299489.883 | 7639.5238 | 0 | 19117.9296 | 0 | 0 | 0 | 0 | 0 | 0 | 0
2016-04-05 16:00 | 858633.7174 | 0 | 0 | 0 | 0 | 0 | 0 | 433606 | 0 | 0 | 0 | 0 | 0 | 0 | 0 | 0 | 0 | 0 | 91865.7543 | 2802676.0721 | 5237775.3076 | 37853.5006 | 0 | 0 | 0 | 0 | 0 | 0 | 0 | 0 | 0 | 0 | 0 | 0 | 0 | 0 | 98780.381 | 299489.883 | 7639.5238 | 0 | 19117.9296 | 0 | 0 | 0 | 0 | 0 | 0 | 0
2016-04-05 17:00 | 661165.9554 | 0 | 0 | 0 | 0 | 0 | 0 | 433699 | 0 | 0 | 0 | 0 | 0 | 0 | 0 | 0 | 0 | 0 | 0 | 3072216.9668 | 5243886.9266 | 56780.2509 | 0 | 0 | 0 | 0 | 0 | 0 | 0 | 0 | 0 | 0 | 0 | 0 | 0 | 0 | -98780.381 | 299489.883 | 7639.5238 | 0 | 19117.9296 | 0 | 0 | 0 | 0 | 0 | 0 | 0
2016-04-05 18:00 | 858901.7174 | 0 | 0 | 0 | 0 | 0 | 0 | 433874 | 0 | 0 | 0 | 0 | 0 | 0 | 0 | 0 | 0 | 0 | 91865.7543 | 3341757.8615 | 5249998.5457 | 75707.0012 | 0 | 0 | 0 | 0 | 0 | 0 | 0 | 0 | 0 | 0 | 0 | 0 | 0 | 0 | 98780.381 | 299489.883 | 7639.5238 | 0 | 19117.9296 | 0 | 0 | 0 | 0 | 0 | 0 | 0
2016-04-05 19:00 | 752632.8562 | 0 | 0 | 0 | 0 | 0 | 0 | 434463 | 0 | 0 | 0 | 0 | 9139.5752 | 0 | 0 | 0 | 0 | 0 | 75114.7793 | 3611298.7561 | 5256110.1647 | 94633.7515 | 0 | 0 | 0 | 0 | 0 | 0 | 0 | 0 | 9934.3209 | 0 | 0 | 0 | 0 | 0 | -18011.8011 | 299489.883 | 7639.5238 | 0 | 19117.9296 | 0 | 0 | 0 | 0 | 0 | 0 | 0
2016-04-05 20:00 | 861523.7174 | 0 | 0 | 0 | 0 | 0 | 0 | 436496 | 0 | 0 | 0 | 0 | 9139.5752 | 0 | 0 | 0 | 0 | 0 | 166980.5336 | 3880839.6508 | 5262221.7838 | 113560.5018 | 0 | 0 | 0 | 0 | 0 | 0 | 0 | 0 | 0 | 0 | 0 | 0 | 0 | 0 | 98780.381 | 299489.883 | 7639.5238 | 0 | 19117.9296 | 0 | 0 | 0 | 0 | 0 | 0 | 0
2016-04-05 21:00 | 865115.7174 | 0 | 0 | 0 | 0 | 0 | 0 | 440088 | 0 | 0 | 0 | 0 | 9139.5752 | 0 | 0 | 0 | 0 | 0 | 258846.288 | 4150380.5455 | 5268333.4028 | 132487.2521 | 0 | 0 | 0 | 0 | 0 | 0 | 0 | 0 | 0 | 0 | 0 | 0 | 0 | 0 | 98780.381 | 299489.883 | 7639.5238 | 0 | 19117.9296 | 0 | 0 | 0 | 0 | 0 | 0 | 0
2016-04-05 22:00 | 867765.7174 | 0 | 0 | 0 | 0 | 0 | 0 | 442738 | 0 | 0 | 0 | 0 | 9139.5752 | 0 | 0 | 0 | 0 | 0 | 350712.0423 | 4419921.4402 | 5274445.0219 | 151414.0024 | 0 | 0 | 0 | 0 | 0 | 0 | 0 | 0 | 0 | 0 | 0 | 0 | 0 | 0 | 98780.381 | 299489.883 | 7639.5238 | 0 | 19117.9296 | 0 | 0 | 0 | 0 | 0 | 0 | 0
2016-04-05 23:00 | 773079.3364 | 0 | 0 | 0 | 0 | 0 | 0 | 446832 | 0 | 0 | 0 | 0 | 9139.5752 | 0 | 0 | 0 | 0 | 0 | 350712.0423 | 4689462.3349 | 5280556.6409 | 170340.7528 | 0 | 0 | 0 | 0 | 0 | 0 | 0 | 0 | 0 | 0 | 0 | 0 | 0 | 0 | 0 | 299489.883 | 7639.5238 | 0 | 19117.9296 | 0 | 0 | 0 | 0 | 0 | 0 | 0
2016-04-06 | 389701.0547 | 351382.2655 | 0 | 0 | 0 | 0 | 0 | 457670 | 0 | 0 | 0 | 0 | 9139.5752 | 0 | 0 | 0 | 0 | 0 | 350712.0423 | 4949378.1954 | 5286668.26 | 140057.9523 | 0 | 0 | 0 | 0 | 0 | 0 | 0 | 0 | 0 | 0 | 0 | 0 | 0 | 0 | 0 | 288795.4006 | 7639.5238 | 0 | 0 | 30282.8005 | 0 | 0 | 0 | 0 | 0 | 0
2016-04-06 01:00 | 12807.5552 | 108542.794 | 0 | 0 | 0 | 0 | 0 | 455270 | 0 | 0 | 0 | 0 | 9139.5752 | 0 | 0 | 0 | 0 | 0 | 323697.693 | 4679837.3007 | 5292779.8791 | 109775.1518 | 0 | 0 | 0 | 0 | 0 | 0 | 0 | 0 | 0 | 0 | 0 | 0 | 0 | 0 | -29047.6874 | -299489.883 | 7639.5238 | 0 | 0 | 30282.8005 | 0 | 0 | 0 | 0 | 0 | 0
2016-04-06 02:00 | 355.4718 | 750410.6974 | 0 | 0 | 0 | 0 | 0 | 437545 | 0 | 0 | 0 | 0 | 0 | 0 | 0 | 0 | 0 | 0 | 350712.0423 | 4949378.1954 | 5298891.4981 | 79492.3513 | 0 | 0 | 0 | 0 | 0 | 0 | 0 | 0 | -9934.3209 | 0 | 0 | 0 | 0 | 0 | 29047.6874 | 299489.883 | 7639.5238 | 0 | 0 | 30282.8005 | 0 | 0 | 0 | 0 | 0 | 0
2016-04-06 03:00 | 218.996 | 109596.0406 | 0 | 0 | 0 | 0 | 0 | 414687 | 0 | 0 | 0 | 0 | 0 | 0 | 0 | 0 | 0 | 0 | 350712.0423 | 4679837.3007 | 5305003.1172 | 49209.5508 | 0 | 0 | 0 | 0 | 0 | 0 | 0 | 0 | 0 | 0 | 0 | 0 | 0 | 0 | 0 | -299489.883 | 7639.5238 | 0 | 0 | 30282.8005 | 0 | 0 | 0 | 0 | 0 | 0
2016-04-06 04:00 | 7.8056 | 0 | 0 | 0 | 0 | 0 | 0 | 394336 | 0 | 0 | 0 | 0 | 0 | 0 | 0 | 0 | 0 | 0 | 267517.7474 | 4410296.4061 | 5311114.7362 | 18926.7503 | 0 | 0 | 0 | 0 | 0 | 0 | 0 | 0 | 0 | 0 | 0 | 0 | 0 | 0 | -89456.2311 | -299489.883 | 7639.5238 | 0 | 0 | 30282.8005 | 0 | 0 | 0 | 0 | 0 | 0
2016-04-06 05:00 | 0 | 78033.2097 | 0 | 0 | 0 | 0 | 0 | 377399 | 0 | 0 | 0 | 0 | 0 | 0 | 0 | 0 | 0 | 0 | 260528.3964 | 4140755.5114 | 5317226.3553 | 18926.7503 | 0 | 0 | 0 | 0 | 0 | 0 | 0 | 0 | 0 | 0 | 0 | 0 | 0 | 0 | -7515.4312 | -299489.883 | 7639.5238 | 0 | 0 | 0 | 0 | 0 | 0 | 0 | 0 | 0
2016-04-06 06:00 | 0 | 0 | 0 | 0 | 0 | 0 | 0 | 365727 | 0 | 0 | 0 | 0 | 0 | 0 | 0 | 0 | 0 | 0 | 199391.9279 | 3871214.6167 | 5323337.9743 | 0 | 0 | 0 | 0 | 0 | 0 | 0 | 0 | 0 | 0 | 0 | 0 | 0 | 0 | 0 | -65738.1382 | -299489.883 | 7639.5238 | 0 | 0 | 18926.7503 | 0 | 0 | 0 | 0 | 0 | 0
2016-04-06 07:00 | 0 | 0 | 0 | 0 | 0 | 0 | 0 | 359665 | 0 | 0 | 0 | 0 | 9139.5752 | 0 | 0 | 0 | 0 | 0 | 127085.3935 | 3601673.722 | 5329449.5934 | 0 | 0 | 0 | 0 | 0 | 0 | 0 | 0 | 0 | 9934.3209 | 0 | 0 | 0 | 0 | 0 | -77748.9617 | -299489.883 | 7639.5238 | 0 | 0 | 0 | 0 | 0 | 0 | 0 | 0 | 0
2016-04-06 08:00 | 0 | 0 | 0 | 0 | 0 | 0 | 0 | 359740 | 0 | 0 | 0 | 0 | 0 | 0 | 0 | 0 | 0 | 0 | 73186.946 | 3332132.8273 | 5335561.2124 | 0 | 0 | 0 | 0 | 0 | 0 | 0 | 0 | 0 | -9934.3209 | 0 | 0 | 0 | 0 | 0 | -57955.32 | -299489.883 | 7639.5238 | 0 | 0 | 0 | 0 | 0 | 0 | 0 | 0 | 0
2016-04-06 09:00 | 0 | 0 | 0 | 0 | 0 | 0 | 0 | 370546 | 0 | 0 | 0 | 0 | 0 | 0 | 0 | 0 | 0 | 0 | 0 | 3062591.9326 | 5341672.8315 | 0 | 0 | 0 | 0 | 0 | 0 | 0 | 0 | 0 | 0 | 0 | 0 | 0 | 0 | 0 | -78695.6408 | -299489.883 | 7639.5238 | 0 | 0 | 0 | 0 | 0 | 0 | 0 | 0 | 0
2016-04-06 10:00 | 0 | 116761.9617 | 0 | 0 | 0 | 0 | 0 | 398678 | 0 | 0 | 0 | 0 | 9139.5752 | 0 | 0 | 0 | 0 | 0 | 0 | 2793051.0379 | 5347784.4506 | 0 | 0 | 0 | 0 | 0 | 0 | 0 | 0 | 0 | 9934.3209 | 0 | 0 | 0 | 0 | 0 | 0 | -299489.883 | 7639.5238 | 0 | 0 | 0 | 0 | 0 | 0 | 0 | 0 | 0
2016-04-06 11:00 | 0 | 121692.32 | 0 | 0 | 0 | 0 | 0 | 423477 | 0 | 0 | 0 | 0 | 0 | 0 | 0 | 0 | 0 | 0 | 0 | 2523510.1432 | 5353896.0696 | 0 | 0 | 0 | 0 | 0 | 0 | 0 | 0 | 0 | -9934.3209 | 0 | 0 | 0 | 0 | 0 | 0 | -299489.883 | 7639.5238 | 0 | 0 | 0 | 0 | 0 | 0 | 0 | 0 | 0
2016-04-06 12:00 | 4143.7178 | 133647.923 | 0 | 0 | 0 | 0 | 0 | 429642 | 0 | 0 | 0 | 0 | 0 | 0 | 0 | 0 | 0 | 0 | 0 | 2253969.2485 | 5360007.6887 | 0 | 0 | 0 | 0 | 0 | 0 | 0 | 0 | 0 | 0 | 0 | 0 | 0 | 0 | 0 | 0 | -299489.883 | 7639.5238 | 0 | 0 | 0 | 0 | 0 | 0 | 0 | 0 | 0
2016-04-06 13:00 | 236908.9369 | 0 | 0 | 0 | 0 | 0 | 0 | 430930 | 0 | 0 | 0 | 0 | 0 | 0 | 0 | 0 | 0 | 0 | 0 | 2072474.7203 | 5366119.3077 | 0 | 0 | 0 | 0 | 0 | 0 | 0 | 0 | 0 | 0 | 0 | 0 | 0 | 0 | 0 | 0 | -201660.5869 | 7639.5238 | 0 | 0 | 0 | 0 | 0 | 0 | 0 | 0 | 0
2016-04-06 14:00 | 670777.339 | 0 | 0 | 0 | 0 | 0 | 0 | 432890 | 0 | 0 | 0 | 0 | 0 | 0 | 0 | 0 | 0 | 0 | 0 | 2279697.754 | 5372230.9268 | 0 | 0 | 0 | 0 | 0 | 0 | 0 | 0 | 0 | 0 | 0 | 0 | 0 | 0 | 0 | 0 | 230247.8152 | 7639.5238 | 0 | 0 | 0 | 0 | 0 | 0 | 0 | 0 | 0
2016-04-06 15:00 | 758585.3364 | 0 | 0 | 0 | 0 | 0 | 0 | 432338 | 0 | 0 | 0 | 0 | 0 | 0 | 0 | 0 | 0 | 0 | 0 | 2549238.6487 | 5378342.5458 | 18926.7503 | 0 | 0 | 0 | 0 | 0 | 0 | 0 | 0 | 0 | 0 | 0 | 0 | 0 | 0 | 0 | 299489.883 | 7639.5238 | 0 | 19117.9296 | 0 | 0 | 0 | 0 | 0 | 0 | 0
2016-04-06 16:00 | 855161.7174 | 0 | 0 | 0 | 0 | 0 | 0 | 430134 | 0 | 0 | 0 | 0 | 0 | 0 | 0 | 0 | 0 | 0 | 91865.7543 | 2818779.5434 | 5384454.1649 | 37853.5006 | 0 | 0 | 0 | 0 | 0 | 0 | 0 | 0 | 0 | 0 | 0 | 0 | 0 | 0 | 98780.381 | 299489.883 | 7639.5238 | 0 | 19117.9296 | 0 | 0 | 0 | 0 | 0 | 0 | 0
2016-04-06 17:00 | 656821.9554 | 0 | 0 | 0 | 0 | 0 | 0 | 429355 | 0 | 0 | 0 | 0 | 0 | 0 | 0 | 0 | 0 | 0 | 0 | 3088320.4381 | 5390565.7839 | 56780.2509 | 0 | 0 | 0 | 0 | 0 | 0 | 0 | 0 | 0 | 0 | 0 | 0 | 0 | 0 | -98780.381 | 299489.883 | 7639.5238 | 0 | 19117.9296 | 0 | 0 | 0 | 0 | 0 | 0 | 0
2016-04-06 18:00 | 854741.7174 | 0 | 0 | 0 | 0 | 0 | 0 | 429714 | 0 | 0 | 0 | 0 | 0 | 0 | 0 | 0 | 0 | 0 | 91865.7543 | 3357861.3328 | 5396677.403 | 75707.0012 | 0 | 0 | 0 | 0 | 0 | 0 | 0 | 0 | 0 | 0 | 0 | 0 | 0 | 0 | 98780.381 | 299489.883 | 7639.5238 | 0 | 19117.9296 | 0 | 0 | 0 | 0 | 0 | 0 | 0
2016-04-06 19:00 | 864594.0383 | 0 | 0 | 0 | 0 | 0 | 0 | 429632 | 0 | 0 | 0 | 0 | 9139.5752 | 0 | 0 | 0 | 0 | 0 | 183731.5087 | 3627402.2274 | 5402789.022 | 94633.7515 | 0 | 0 | 0 | 0 | 0 | 0 | 0 | 0 | 9934.3209 | 0 | 0 | 0 | 0 | 0 | 98780.381 | 299489.883 | 7639.5238 | 0 | 19117.9296 | 0 | 0 | 0 | 0 | 0 | 0 | 0
2016-04-06 20:00 | 839266.9163 | 0 | 0 | 0 | 0 | 0 | 0 | 432251 | 0 | 0 | 0 | 0 | 9139.5752 | 0 | 0 | 0 | 0 | 0 | 258846.288 | 3896943.1221 | 5408900.6411 | 113560.5018 | 0 | 0 | 0 | 0 | 0 | 0 | 0 | 0 | 0 | 0 | 0 | 0 | 0 | 0 | 80768.5799 | 299489.883 | 7639.5238 | 0 | 19117.9296 | 0 | 0 | 0 | 0 | 0 | 0 | 0
2016-04-06 21:00 | 860393.7174 | 0 | 0 | 0 | 0 | 0 | 0 | 435366 | 0 | 0 | 0 | 0 | 9139.5752 | 0 | 0 | 0 | 0 | 0 | 350712.0423 | 4166484.0168 | 5415012.2602 | 132487.2521 | 0 | 0 | 0 | 0 | 0 | 0 | 0 | 0 | 0 | 0 | 0 | 0 | 0 | 0 | 98780.381 | 299489.883 | 7639.5238 | 0 | 19117.9296 | 0 | 0 | 0 | 0 | 0 | 0 | 0
2016-04-06 22:00 | 764591.3364 | 0 | 0 | 0 | 0 | 0 | 0 | 438344 | 0 | 0 | 0 | 0 | 9139.5752 | 0 | 0 | 0 | 0 | 0 | 350712.0423 | 4436024.9115 | 5421123.8792 | 151414.0024 | 0 | 0 | 0 | 0 | 0 | 0 | 0 | 0 | 0 | 0 | 0 | 0 | 0 | 0 | 0 | 299489.883 | 7639.5238 | 0 | 19117.9296 | 0 | 0 | 0 | 0 | 0 | 0 | 0
2016-04-06 23:00 | 769429.3364 | 0 | 0 | 0 | 0 | 0 | 0 | 443182 | 0 | 0 | 0 | 0 | 9139.5752 | 0 | 0 | 0 | 0 | 0 | 350712.0423 | 4705565.8062 | 5427235.4983 | 170340.7528 | 0 | 0 | 0 | 0 | 0 | 0 | 0 | 0 | 0 | 0 | 0 | 0 | 0 | 0 | 0 | 299489.883 | 7639.5238 | 0 | 19117.9296 | 0 | 0 | 0 | 0 | 0 | 0 | 0
2016-04-07 | 369543.2152 | 0 | 0 | 0 | 0 | 0 | 0 | 448526 | 0 | 0 | 0 | 0 | 0 | 0 | 0 | 0 | 0 | 0 | 350712.0423 | 4636546.6172 | 5433347.1173 | 170340.7528 | 0 | 0 | 0 | 0 | 0 | 0 | 0 | 0 | -9934.3209 | 0 | 0 | 0 | 0 | 0 | 0 | -76687.9878 | 7639.5238 | 0 | 0 | 0 | 0 | 0 | 0 | 0 | 0 | 0
2016-04-07 01:00 | 13100.639 | 138073.0018 | 0 | 0 | 0 | 0 | 0 | 443024 | 0 | 0 | 0 | 0 | 0 | 0 | 0 | 0 | 0 | 0 | 350712.0423 | 4367005.7225 | 5439458.7364 | 170340.7528 | 0 | 0 | 0 | 0 | 0 | 0 | 0 | 0 | 0 | 0 | 0 | 0 | 0 | 0 | 0 | -299489.883 | 7639.5238 | 0 | 0 | 0 | 0 | 0 | 0 | 0 | 0 | 0
2016-04-07 02:00 | 560.1055 | 372210.9124 | 0 | 0 | 0 | 0 | 0 | 424750 | 0 | 0 | 0 | 0 | 0 | 0 | 0 | 0 | 0 | 0 | 350712.0423 | 4313349.0672 | 5445570.3554 | 170340.7528 | 0 | 0 | 0 | 0 | 0 | 0 | 0 | 0 | 0 | 0 | 0 | 0 | 0 | 0 | 0 | -59618.5059 | 7639.5238 | 0 | 0 | 0 | 0 | 0 | 0 | 0 | 0 | 0
2016-04-07 03:00 | 357.973 | 0 | 0 | 0 | 0 | 0 | 0 | 401619 | 0 | 0 | 0 | 0 | 0 | 0 | 0 | 0 | 0 | 0 | 258846.288 | 4045960.3581 | 5451681.9745 | 140057.9523 | 0 | 0 | 0 | 0 | 0 | 0 | 0 | 0 | 0 | 0 | 0 | 0 | 0 | 0 | -98780.381 | -297098.5656 | 7639.5238 | 0 | 0 | 30282.8005 | 0 | 0 | 0 | 0 | 0 | 0
2016-04-07 04:00 | 12.1604 | 182488.5781 | 0 | 0 | 0 | 0 | 0 | 378658 | 0 | 0 | 0 | 0 | 9139.5752 | 0 | 0 | 0 | 0 | 0 | 350712.0423 | 3776419.4634 | 5457793.5935 | 109775.1518 | 0 | 0 | 0 | 0 | 0 | 0 | 0 | 0 | 9934.3209 | 0 | 0 | 0 | 0 | 0 | 98780.381 | -299489.883 | 7639.5238 | 0 | 0 | 30282.8005 | 0 | 0 | 0 | 0 | 0 | 0
2016-04-07 05:00 | 0 | 0 | 0 | 0 | 0 | 0 | 0 | 361094 | 0 | 0 | 0 | 0 | 9139.5752 | 0 | 0 | 0 | 0 | 0 | 298425.5482 | 3506878.5687 | 5463905.2126 | 79492.3513 | 0 | 0 | 0 | 0 | 0 | 0 | 0 | 0 | 0 | 0 | 0 | 0 | 0 | 0 | -56222.0366 | -299489.883 | 7639.5238 | 0 | 0 | 30282.8005 | 0 | 0 | 0 | 0 | 0 | 0
2016-04-07 06:00 | 0 | 0 | 0 | 0 | 0 | 0 | 0 | 348949 | 0 | 0 | 0 | 0 | 0 | 0 | 0 | 0 | 0 | 0 | 266672.8226 | 3237337.674 | 5470016.8317 | 49209.5508 | 0 | 0 | 0 | 0 | 0 | 0 | 0 | 0 | -9934.3209 | 0 | 0 | 0 | 0 | 0 | -34142.7158 | -299489.883 | 7639.5238 | 0 | 0 | 30282.8005 | 0 | 0 | 0 | 0 | 0 | 0
2016-04-07 07:00 | 0 | 0 | 0 | 0 | 0 | 0 | 0 | 342122 | 0 | 0 | 0 | 0 | 9139.5752 | 0 | 0 | 0 | 0 | 0 | 174807.0683 | 3002513.7567 | 5476128.4507 | 49209.5508 | 0 | 0 | 0 | 0 | 0 | 0 | 0 | 0 | 9934.3209 | 0 | 0 | 0 | 0 | 0 | -98780.381 | -260915.4637 | 7639.5238 | 0 | 0 | 0 | 0 | 0 | 0 | 0 | 0 | 0
2016-04-07 08:00 | 0 | 0 | 0 | 0 | 0 | 0 | 0 | 341886 | 0 | 0 | 0 | 0 | 9139.5752 | 0 | 0 | 0 | 0 | 0 | 128273.9223 | 2732972.862 | 5482240.0698 | 49209.5508 | 0 | 0 | 0 | 0 | 0 | 0 | 0 | 0 | 0 | 0 | 0 | 0 | 0 | 0 | -50035.6408 | -299489.883 | 7639.5238 | 0 | 0 | 0 | 0 | 0 | 0 | 0 | 0 | 0
2016-04-07 09:00 | 0 | 29486.1225 | 0 | 0 | 0 | 0 | 0 | 350117 | 0 | 0 | 0 | 0 | 0 | 0 | 0 | 0 | 0 | 0 | 91865.7543 | 2491462.7217 | 5488351.6888 | 23993.4755 | 0 | 0 | 0 | 0 | 0 | 0 | 0 | 0 | -9934.3209 | 0 | 0 | 0 | 0 | 0 | -39148.5677 | -268344.6004 | 7639.5238 | 0 | 0 | 25216.0753 | 0 | 0 | 0 | 0 | 0 | 0
2016-04-07 10:00 | 0 | 0 | 0 | 0 | 0 | 0 | 0 | 376991 | 0 | 0 | 0 | 0 | 0 | 0 | 0 | 0 | 0 | 0 | 0 | 2234197.5932 | 5494463.3079 | 23993.4755 | 0 | 0 | 0 | 0 | 0 | 0 | 0 | 0 | 0 | 0 | 0 | 0 | 0 | 0 | -98780.381 | -285850.1428 | 7639.5238 | 0 | 0 | 0 | 0 | 0 | 0 | 0 | 0 | 0
2016-04-07 11:00 | 0 | 220256.3427 | 0 | 0 | 0 | 0 | 0 | 403392 | 0 | 0 | 0 | 0 | 9139.5752 | 0 | 0 | 0 | 0 | 0 | 91865.7543 | 1964656.6985 | 5500574.9269 | 23993.4755 | 0 | 0 | 0 | 0 | 0 | 0 | 0 | 0 | 9934.3209 | 0 | 0 | 0 | 0 | 0 | 98780.381 | -299489.883 | 7639.5238 | 0 | 0 | 0 | 0 | 0 | 0 | 0 | 0 | 0
2016-04-07 12:00 | 3958.7445 | 0 | 0 | 0 | 0 | 0 | 0 | 414841 | 0 | 0 | 0 | 0 | 0 | 0 | 0 | 0 | 0 | 0 | 0 | 1695115.8038 | 5506686.546 | 0 | 0 | 0 | 0 | 0 | 0 | 0 | 0 | 0 | -9934.3209 | 0 | 0 | 0 | 0 | 0 | -98780.381 | -299489.883 | 7639.5238 | 0 | 0 | 23993.4755 | 0 | 0 | 0 | 0 | 0 | 0
2016-04-07 13:00 | 186896.6641 | 0 | 0 | 0 | 0 | 0 | 0 | 421774 | 0 | 0 | 0 | 0 | 0 | 0 | 0 | 0 | 0 | 0 | 0 | 1476850.63 | 5512798.165 | 0 | 0 | 0 | 0 | 0 | 0 | 0 | 0 | 0 | 0 | 0 | 0 | 0 | 0 | 0 | 0 | -242516.8597 | 7639.5238 | 0 | 0 | 0 | 0 | 0 | 0 | 0 | 0 | 0
2016-04-07 14:00 | 530901.7915 | 0 | 0 | 0 | 0 | 0 | 0 | 428430 | 0 | 0 | 0 | 0 | 0 | 0 | 0 | 0 | 0 | 0 | 0 | 1562199.6709 | 5518909.7841 | 0 | 0 | 0 | 0 | 0 | 0 | 0 | 0 | 0 | 0 | 0 | 0 | 0 | 0 | 0 | 0 | 94832.2676 | 7639.5238 | 0 | 0 | 0 | 0 | 0 | 0 | 0 | 0 | 0
2016-04-07 15:00 | 747143.6497 | 0 | 0 | 0 | 0 | 0 | 0 | 431891 | 0 | 0 | 0 | 0 | 0 | 0 | 0 | 0 | 0 | 0 | 0 | 1831740.5656 | 5525021.4031 | 8042.0104 | 0 | 0 | 0 | 0 | 0 | 0 | 0 | 0 | 0 | 0 | 0 | 0 | 0 | 0 | 0 | 299489.883 | 7639.5238 | 0 | 8123.2429 | 0 | 0 | 0 | 0 | 0 | 0 | 0
2016-04-07 16:00 | 759761.3364 | 0 | 0 | 0 | 0 | 0 | 0 | 433514 | 0 | 0 | 0 | 0 | 0 | 0 | 0 | 0 | 0 | 0 | 0 | 2101281.4603 | 5531133.0222 | 26968.7607 | 0 | 0 | 0 | 0 | 0 | 0 | 0 | 0 | 0 | 0 | 0 | 0 | 0 | 0 | 0 | 299489.883 | 7639.5238 | 0 | 19117.9296 | 0 | 0 | 0 | 0 | 0 | 0 | 0
2016-04-07 17:00 | 860132.7174 | 0 | 0 | 0 | 0 | 0 | 0 | 435105 | 0 | 0 | 0 | 0 | 0 | 0 | 0 | 0 | 0 | 0 | 91865.7543 | 2370822.355 | 5537244.6413 | 45895.5111 | 0 | 0 | 0 | 0 | 0 | 0 | 0 | 0 | 0 | 0 | 0 | 0 | 0 | 0 | 98780.381 | 299489.883 | 7639.5238 | 0 | 19117.9296 | 0 | 0 | 0 | 0 | 0 | 0 | 0
2016-04-07 18:00 | 861610.7174 | 0 | 0 | 0 | 0 | 0 | 0 | 436583 | 0 | 0 | 0 | 0 | 0 | 0 | 0 | 0 | 0 | 0 | 183731.5087 | 2640363.2497 | 5543356.2603 | 64822.2614 | 0 | 0 | 0 | 0 | 0 | 0 | 0 | 0 | 0 | 0 | 0 | 0 | 0 | 0 | 98780.381 | 299489.883 | 7639.5238 | 0 | 19117.9296 | 0 | 0 | 0 | 0 | 0 | 0 | 0
2016-04-07 19:00 | 873320.0383 | 0 | 0 | 0 | 0 | 0 | 0 | 438358 | 0 | 0 | 0 | 0 | 9139.5752 | 0 | 0 | 0 | 0 | 0 | 275597.263 | 2909904.1444 | 5549467.8794 | 83749.0117 | 0 | 0 | 0 | 0 | 0 | 0 | 0 | 0 | 9934.3209 | 0 | 0 | 0 | 0 | 0 | 98780.381 | 299489.883 | 7639.5238 | 0 | 19117.9296 | 0 | 0 | 0 | 0 | 0 | 0 | 0
2016-04-07 20:00 | 691356.7076 | 0 | 0 | 0 | 0 | 0 | 0 | 441584 | 0 | 0 | 0 | 0 | 9139.5752 | 0 | 0 | 0 | 0 | 0 | 204475.8582 | 3179445.0391 | 5555579.4984 | 102675.762 | 0 | 0 | 0 | 0 | 0 | 0 | 0 | 0 | 0 | 0 | 0 | 0 | 0 | 0 | -76474.6288 | 299489.883 | 7639.5238 | 0 | 19117.9296 | 0 | 0 | 0 | 0 | 0 | 0 | 0
2016-04-07 21:00 | 869373.7174 | 0 | 0 | 0 | 0 | 0 | 0 | 444346 | 0 | 0 | 0 | 0 | 9139.5752 | 0 | 0 | 0 | 0 | 0 | 296341.6125 | 3448985.9338 | 5561691.1175 | 121602.5123 | 0 | 0 | 0 | 0 | 0 | 0 | 0 | 0 | 0 | 0 | 0 | 0 | 0 | 0 | 98780.381 | 299489.883 | 7639.5238 | 0 | 19117.9296 | 0 | 0 | 0 | 0 | 0 | 0 | 0
2016-04-07 22:00 | 828568.1641 | 0 | 0 | 0 | 0 | 0 | 0 | 443858 | 0 | 0 | 0 | 0 | 9139.5752 | 0 | 0 | 0 | 0 | 0 | 350712.0423 | 3718526.8284 | 5567802.7365 | 140529.2626 | 0 | 0 | 0 | 0 | 0 | 0 | 0 | 0 | 0 | 0 | 0 | 0 | 0 | 0 | 58462.8277 | 299489.883 | 7639.5238 | 0 | 19117.9296 | 0 | 0 | 0 | 0 | 0 | 0 | 0
2016-04-07 23:00 | 638287.7619 | 0 | 0 | 0 | 0 | 0 | 0 | 443415 | 0 | 0 | 0 | 0 | 9139.5752 | 0 | 0 | 0 | 0 | 0 | 350712.0423 | 3887036.7427 | 5573914.3556 | 140529.2626 | 0 | 0 | 0 | 0 | 0 | 0 | 0 | 0 | 0 | 0 | 0 | 0 | 0 | 0 | 0 | 187233.2381 | 7639.5238 | 0 | 0 | 0 | 0 | 0 | 0 | 0 | 0 | 0
2016-04-08 | 295274.3405 | 0 | 0 | 0 | 0 | 0 | 0 | 447159 | 0 | 0 | 0 | 0 | 0 | 0 | 0 | 0 | 0 | 0 | 258846.288 | 3841308.2094 | 5580025.9746 | 140529.2626 | 0 | 0 | 0 | 0 | 0 | 0 | 0 | 0 | -9934.3209 | 0 | 0 | 0 | 0 | 0 | -98780.381 | -50809.4815 | 7639.5238 | 0 | 0 | 0 | 0 | 0 | 0 | 0 | 0 | 0
2016-04-08 01:00 | 14071.6791 | 137048.7512 | 0 | 0 | 0 | 0 | 0 | 442404 | 0 | 0 | 0 | 0 | 0 | 0 | 0 | 0 | 0 | 0 | 259373.4022 | 3571767.3147 | 5586137.5937 | 140529.2626 | 0 | 0 | 0 | 0 | 0 | 0 | 0 | 0 | 0 | 0 | 0 | 0 | 0 | 0 | 566.7895 | -299489.883 | 7639.5238 | 0 | 0 | 0 | 0 | 0 | 0 | 0 | 0 | 0
2016-04-08 02:00 | 251.7394 | 289478.7605 | 0 | 0 | 0 | 0 | 0 | 424868 | 0 | 0 | 0 | 0 | 0 | 0 | 0 | 0 | 0 | 0 | 167507.6478 | 3532170.3361 | 5592249.2128 | 140529.2626 | 0 | 0 | 0 | 0 | 0 | 0 | 0 | 0 | 0 | 0 | 0 | 0 | 0 | 0 | -98780.381 | -43996.6429 | 7639.5238 | 0 | 0 | 0 | 0 | 0 | 0 | 0 | 0 | 0
2016-04-08 03:00 | 148.6092 | 0 | 0 | 0 | 0 | 0 | 0 | 402749 | 0 | 0 | 0 | 0 | 0 | 0 | 0 | 0 | 0 | 0 | 76620.2104 | 3262629.4414 | 5598360.8318 | 110246.4621 | 0 | 0 | 0 | 0 | 0 | 0 | 0 | 0 | 0 | 0 | 0 | 0 | 0 | 0 | -97728.4274 | -299489.883 | 7639.5238 | 0 | 0 | 30282.8005 | 0 | 0 | 0 | 0 | 0 | 0
2016-04-08 04:00 | 8.4482 | 0 | 0 | 0 | 0 | 0 | 0 | 380965 | 0 | 0 | 0 | 0 | 0 | 0 | 0 | 0 | 0 | 0 | 1508.7357 | 2993088.5468 | 5604472.4509 | 90848.4015 | 0 | 0 | 0 | 0 | 0 | 0 | 0 | 0 | 0 | 0 | 0 | 0 | 0 | 0 | -80765.0266 | -299489.883 | 7639.5238 | 0 | 0 | 19398.0606 | 0 | 0 | 0 | 0 | 0 | 0
2016-04-08 05:00 | 0 | 157533.4176 | 0 | 0 | 0 | 0 | 0 | 363625 | 0 | 0 | 0 | 0 | 0 | 0 | 0 | 0 | 0 | 0 | 93374.49 | 2723547.6521 | 5610584.0699 | 60565.601 | 0 | 0 | 0 | 0 | 0 | 0 | 0 | 0 | 0 | 0 | 0 | 0 | 0 | 0 | 98780.381 | -299489.883 | 7639.5238 | 0 | 0 | 30282.8005 | 0 | 0 | 0 | 0 | 0 | 0
2016-04-08 06:00 | 0 | 0 | 0 | 0 | 0 | 0 | 0 | 351875 | 0 | 0 | 0 | 0 | 9139.5752 | 0 | 0 | 0 | 0 | 0 | 28312.6556 | 2454006.7574 | 5616695.689 | 60565.601 | 0 | 0 | 0 | 0 | 0 | 0 | 0 | 0 | 9934.3209 | 0 | 0 | 0 | 0 | 0 | -69958.9617 | -299489.883 | 7639.5238 | 0 | 0 | 0 | 0 | 0 | 0 | 0 | 0 | 0
2016-04-08 07:00 | 0 | 0 | 0 | 0 | 0 | 0 | 0 | 345250 | 0 | 0 | 0 | 0 | 0 | 0 | 0 | 0 | 0 | 0 | 0 | 2184465.8627 | 5622807.308 | 30282.8005 | 0 | 0 | 0 | 0 | 0 | 0 | 0 | 0 | -9934.3209 | 0 | 0 | 0 | 0 | 0 | -30443.7158 | -299489.883 | 7639.5238 | 0 | 0 | 30282.8005 | 0 | 0 | 0 | 0 | 0 | 0
2016-04-08 08:00 | 0 | 63481.9617 | 0 | 0 | 0 | 0 | 0 | 345398 | 0 | 0 | 0 | 0 | 9139.5752 | 0 | 0 | 0 | 0 | 0 | 0 | 1914924.968 | 5628918.9271 | 30282.8005 | 0 | 0 | 0 | 0 | 0 | 0 | 0 | 0 | 9934.3209 | 0 | 0 | 0 | 0 | 0 | 0 | -299489.883 | 7639.5238 | 0 | 0 | 0 | 0 | 0 | 0 | 0 | 0 | 0
2016-04-08 09:00 | 0 | 129097.3566 | 0 | 0 | 0 | 0 | 0 | 355321 | 0 | 0 | 0 | 0 | 9139.5752 | 0 | 0 | 0 | 0 | 0 | 73142.9376 | 1645384.0733 | 5635030.5461 | 0 | 0 | 0 | 0 | 0 | 0 | 0 | 0 | 0 | 0 | 0 | 0 | 0 | 0 | 0 | 78648.32 | -299489.883 | 7639.5238 | 0 | 0 | 30282.8005 | 0 | 0 | 0 | 0 | 0 | 0
2016-04-08 10:00 | 0 | 0 | 0 | 0 | 0 | 0 | 0 | 380433 | 0 | 0 | 0 | 0 | 0 | 0 | 0 | 0 | 0 | 0 | 0 | 1375843.1786 | 5641142.1652 | 0 | 0 | 0 | 0 | 0 | 0 | 0 | 0 | 0 | -9934.3209 | 0 | 0 | 0 | 0 | 0 | -78648.32 | -299489.883 | 7639.5238 | 0 | 0 | 0 | 0 | 0 | 0 | 0 | 0 | 0
2016-04-08 11:00 | 0 | 112821.6408 | 0 | 0 | 0 | 0 | 0 | 404672 | 0 | 0 | 0 | 0 | 0 | 0 | 0 | 0 | 0 | 0 | 0 | 1106302.2839 | 5647253.7842 | 0 | 0 | 0 | 0 | 0 | 0 | 0 | 0 | 0 | 0 | 0 | 0 | 0 | 0 | 0 | 0 | -299489.883 | 7639.5238 | 0 | 0 | 0 | 0 | 0 | 0 | 0 | 0 | 0
2016-04-08 12:00 | 2457.6052 | 120444.0356 | 0 | 0 | 0 | 0 | 0 | 414752 | 0 | 0 | 0 | 0 | 0 | 0 | 0 | 0 | 0 | 0 | 0 | 836761.3892 | 5653365.4033 | 0 | 0 | 0 | 0 | 0 | 0 | 0 | 0 | 0 | 0 | 0 | 0 | 0 | 0 | 0 | 0 | -299489.883 | 7639.5238 | 0 | 0 | 0 | 0 | 0 | 0 | 0 | 0 | 0
2016-04-08 13:00 | 132283.5744 | 0 | 0 | 0 | 0 | 0 | 0 | 420576 | 0 | 0 | 0 | 0 | 3273.2989 | 0 | 0 | 0 | 0 | 0 | 0 | 567220.4945 | 5659477.0224 | 0 | 0 | 0 | 0 | 0 | 0 | 0 | 0 | 0 | 3557.9336 | 0 | 0 | 0 | 0 | 0 | 0 | -299489.883 | 7639.5238 | 0 | 0 | 0 | 0 | 0 | 0 | 0 | 0 | 0
2016-04-08 14:00 | 398389.2103 | 0 | 0 | 0 | 0 | 0 | 0 | 426123 | 0 | 0 | 0 | 0 | 0 | 0 | 0 | 0 | 0 | 0 | 0 | 538586.6525 | 5665588.6414 | 0 | 0 | 0 | 0 | 0 | 0 | 0 | 0 | 0 | -3557.9336 | 0 | 0 | 0 | 0 | 0 | 0 | -31815.38 | 7639.5238 | 0 | 0 | 0 | 0 | 0 | 0 | 0 | 0 | 0
2016-04-08 15:00 | 612386.7525 | 0 | 0 | 0 | 0 | 0 | 0 | 429033 | 0 | 0 | 0 | 0 | 0 | 0 | 0 | 0 | 0 | 0 | 0 | 696729.4584 | 5671700.2605 | 0 | 0 | 0 | 0 | 0 | 0 | 0 | 0 | 0 | 0 | 0 | 0 | 0 | 0 | 0 | 0 | 175714.2287 | 7639.5238 | 0 | 0 | 0 | 0 | 0 | 0 | 0 | 0 | 0
2016-04-08 16:00 | 719973.7205 | 0 | 0 | 0 | 0 | 0 | 0 | 428742 | 0 | 0 | 0 | 0 | 0 | 0 | 0 | 0 | 0 | 0 | 0 | 951962.4354 | 5677811.8795 | 0 | 0 | 0 | 0 | 0 | 0 | 0 | 0 | 0 | 0 | 0 | 0 | 0 | 0 | 0 | 0 | 283592.1967 | 7639.5238 | 0 | 0 | 0 | 0 | 0 | 0 | 0 | 0 | 0
2016-04-08 17:00 | 795228.0909 | 0 | 0 | 0 | 0 | 0 | 0 | 428449 | 0 | 0 | 0 | 0 | 0 | 0 | 0 | 0 | 0 | 0 | 55474.2062 | 1221503.3301 | 5683923.4986 | 0 | 0 | 0 | 0 | 0 | 0 | 0 | 0 | 0 | 0 | 0 | 0 | 0 | 0 | 0 | 59649.6841 | 299489.883 | 7639.5238 | 0 | 0 | 0 | 0 | 0 | 0 | 0 | 0 | 0
2016-04-08 18:00 | 801936.8445 | 0 | 0 | 0 | 0 | 0 | 0 | 428302 | 0 | 0 | 0 | 0 | 0 | 0 | 0 | 0 | 0 | 0 | 134965.7595 | 1473971.8091 | 5690035.1176 | 0 | 0 | 0 | 0 | 0 | 0 | 0 | 0 | 0 | 0 | 0 | 0 | 0 | 0 | 0 | 85474.7885 | 280520.5322 | 7639.5238 | 0 | 0 | 0 | 0 | 0 | 0 | 0 | 0 | 0
2016-04-08 19:00 | 806274.7104 | 0 | 0 | 0 | 0 | 0 | 0 | 426825 | 0 | 0 | 0 | 0 | 0 | 0 | 0 | 0 | 0 | 0 | 202223.6419 | 1743512.7038 | 5696146.7367 | 0 | 0 | 0 | 0 | 0 | 0 | 0 | 0 | 0 | 0 | 0 | 0 | 0 | 0 | 0 | 72320.3036 | 299489.883 | 7639.5238 | 0 | 0 | 0 | 0 | 0 | 0 | 0 | 0 | 0
2016-04-08 20:00 | 836248.534 | 0 | 0 | 0 | 0 | 0 | 0 | 426716 | 0 | 0 | 0 | 0 | 9139.5752 | 0 | 0 | 0 | 0 | 0 | 288219.6318 | 2013053.5985 | 5702258.3557 | 0 | 0 | 0 | 0 | 0 | 0 | 0 | 0 | 0 | 9934.3209 | 0 | 0 | 0 | 0 | 0 | 92468.8063 | 299489.883 | 7639.5238 | 0 | 0 | 0 | 0 | 0 | 0 | 0 | 0 | 0
2016-04-08 21:00 | 800455.5471 | 0 | 0 | 0 | 0 | 0 | 0 | 426130 | 0 | 0 | 0 | 0 | 9139.5752 | 0 | 0 | 0 | 0 | 0 | 350712.0423 | 2282594.4932 | 5708369.9748 | 0 | 0 | 0 | 0 | 0 | 0 | 0 | 0 | 0 | 0 | 0 | 0 | 0 | 0 | 0 | 67196.1403 | 299489.883 | 7639.5238 | 0 | 0 | 0 | 0 | 0 | 0 | 0 | 0 | 0
2016-04-08 22:00 | 698467.5615 | 0 | 0 | 0 | 0 | 0 | 0 | 423852 | 0 | 0 | 0 | 0 | 9139.5752 | 0 | 0 | 0 | 0 | 0 | 320474.1662 | 2552135.3879 | 5714481.5938 | 0 | 0 | 0 | 0 | 0 | 0 | 0 | 0 | 0 | 0 | 0 | 0 | 0 | 0 | 0 | -32513.8453 | 299489.883 | 7639.5238 | 0 | 0 | 0 | 0 | 0 | 0 | 0 | 0 | 0
2016-04-08 23:00 | 575110.4893 | 0 | 0 | 0 | 0 | 0 | 0 | 422141 | 0 | 0 | 0 | 0 | 9139.5752 | 0 | 0 | 0 | 0 | 0 | 350712.0423 | 2653669.896 | 5720593.2129 | 0 | 0 | 0 | 0 | 0 | 0 | 0 | 0 | 0 | 0 | 0 | 0 | 0 | 0 | 0 | 32513.8453 | 112816.1202 | 7639.5238 | 0 | 0 | 0 | 0 | 0 | 0 | 0 | 0 | 0
2016-04-09 | 264816.4736 | 0 | 0 | 0 | 0 | 0 | 0 | 427867 | 0 | 0 | 0 | 0 | 9139.5752 | 0 | 0 | 0 | 0 | 0 | 350712.0423 | 2500048.8509 | 5726704.832 | 0 | 0 | 0 | 0 | 0 | 0 | 0 | 0 | 0 | 0 | 0 | 0 | 0 | 0 | 0 | 0 | -170690.0502 | 7639.5238 | 0 | 0 | 0 | 0 | 0 | 0 | 0 | 0 | 0
2016-04-09 01:00 | 16661.5955 | 108177.7244 | 0 | 0 | 0 | 0 | 0 | 426624 | 0 | 0 | 0 | 0 | 0 | 0 | 0 | 0 | 0 | 0 | 350712.0423 | 2230507.9562 | 5732816.451 | 0 | 0 | 0 | 0 | 0 | 0 | 0 | 0 | 0 | -9934.3209 | 0 | 0 | 0 | 0 | 0 | 0 | -299489.883 | 7639.5238 | 0 | 0 | 0 | 0 | 0 | 0 | 0 | 0 | 0
2016-04-09 02:00 | 558.6024 | 98902.2598 | 0 | 0 | 0 | 0 | 0 | 415274 | 0 | 0 | 0 | 0 | 0 | 0 | 0 | 0 | 0 | 0 | 328426.6582 | 1960967.0615 | 5738928.0701 | 0 | 0 | 0 | 0 | 0 | 0 | 0 | 0 | 0 | 0 | 0 | 0 | 0 | 0 | 0 | -23962.7786 | -299489.883 | 7639.5238 | 0 | 0 | 0 | 0 | 0 | 0 | 0 | 0 | 0
2016-04-09 03:00 | 269.9402 | 8242.3197 | 0 | 0 | 0 | 0 | 0 | 399143 | 0 | 0 | 0 | 0 | 0 | 0 | 0 | 0 | 0 | 0 | 236560.9039 | 1691426.1668 | 5745039.6891 | 0 | 0 | 0 | 0 | 0 | 0 | 0 | 0 | 0 | 0 | 0 | 0 | 0 | 0 | 0 | -98780.381 | -299489.883 | 7639.5238 | 0 | 0 | 0 | 0 | 0 | 0 | 0 | 0 | 0
2016-04-09 04:00 | 12.2465 | 187978.7753 | 0 | 0 | 0 | 0 | 0 | 381061 | 0 | 0 | 0 | 0 | 0 | 0 | 0 | 0 | 0 | 0 | 328426.6582 | 1421885.2721 | 5751151.3082 | 0 | 0 | 0 | 0 | 0 | 0 | 0 | 0 | 0 | 0 | 0 | 0 | 0 | 0 | 0 | 98780.381 | -299489.883 | 7639.5238 | 0 | 0 | 0 | 0 | 0 | 0 | 0 | 0 | 0
2016-04-09 05:00 | 0 | 0 | 0 | 0 | 0 | 0 | 0 | 367048 | 0 | 0 | 0 | 0 | 0 | 0 | 0 | 0 | 0 | 0 | 258492.8522 | 1152344.3774 | 5757262.9272 | 0 | 0 | 0 | 0 | 0 | 0 | 0 | 0 | 0 | 0 | 0 | 0 | 0 | 0 | 0 | -75197.6408 | -299489.883 | 7639.5238 | 0 | 0 | 0 | 0 | 0 | 0 | 0 | 0 | 0
2016-04-09 06:00 | 0 | 0 | 0 | 0 | 0 | 0 | 0 | 356187 | 0 | 0 | 0 | 0 | 0 | 0 | 0 | 0 | 0 | 0 | 198659.7763 | 882803.4827 | 5763374.5463 | 0 | 0 | 0 | 0 | 0 | 0 | 0 | 0 | 0 | 0 | 0 | 0 | 0 | 0 | 0 | -64336.6408 | -299489.883 | 7639.5238 | 0 | 0 | 0 | 0 | 0 | 0 | 0 | 0 | 0
2016-04-09 07:00 | 0 | 166708.3427 | 0 | 0 | 0 | 0 | 0 | 349844 | 0 | 0 | 0 | 0 | 9139.5752 | 0 | 0 | 0 | 0 | 0 | 290525.5306 | 613262.588 | 5769486.1653 | 0 | 0 | 0 | 0 | 0 | 0 | 0 | 0 | 0 | 9934.3209 | 0 | 0 | 0 | 0 | 0 | 98780.381 | -299489.883 | 7639.5238 | 0 | 0 | 0 | 0 | 0 | 0 | 0 | 0 | 0
2016-04-09 08:00 | 0 | 0 | 0 | 0 | 0 | 0 | 0 | 347363 | 0 | 0 | 0 | 0 | 0 | 0 | 0 | 0 | 0 | 0 | 248137.693 | 343721.6933 | 5775597.7844 | 0 | 0 | 0 | 0 | 0 | 0 | 0 | 0 | 0 | -9934.3209 | 0 | 0 | 0 | 0 | 0 | -45578.32 | -299489.883 | 7639.5238 | 0 | 0 | 0 | 0 | 0 | 0 | 0 | 0 | 0
2016-04-09 09:00 | 0 | 0 | 0 | 0 | 0 | 0 | 0 | 351170 | 0 | 0 | 0 | 0 | 9139.5752 | 0 | 0 | 0 | 0 | 0 | 183731.5087 | 74180.7986 | 5781709.4035 | 0 | 0 | 0 | 0 | 0 | 0 | 0 | 0 | 0 | 9934.3209 | 0 | 0 | 0 | 0 | 0 | -69253.9617 | -299489.883 | 7639.5238 | 0 | 0 | 0 | 0 | 0 | 0 | 0 | 0 | 0
2016-04-09 10:00 | 0 | 454537.8552 | 0 | 0 | 0 | 0 | 0 | 359217 | 0 | 0 | 0 | 0 | 0 | 0 | 0 | 0 | 0 | 0 | 91865.7543 | 250937.2285 | 5787821.0225 | 0 | 0 | 0 | 0 | 0 | 0 | 0 | 0 | 0 | -9934.3209 | 0 | 0 | 0 | 0 | 0 | -98780.381 | 196396.0332 | 7639.5238 | 0 | 0 | 0 | 0 | 0 | 0 | 0 | 0 | 0
2016-04-09 11:00 | 0 | 0 | 0 | 0 | 0 | 0 | 0 | 369960 | 0 | 0 | 0 | 0 | 0 | 0 | 0 | 0 | 0 | 0 | 0 | 0 | 5793932.6416 | 0 | 0 | 0 | 0 | 0 | 0 | 0 | 0 | 0 | 0 | 0 | 0 | 0 | 0 | 0 | -98780.381 | -278819.1428 | 7639.5238 | 0 | 0 | 0 | 0 | 0 | 0 | 0 | 0 | 0
2016-04-09 12:00 | 3314.5123 | 451720.0916 | 0 | 0 | 0 | 0 | 0 | 383239 | 0 | 0 | 0 | 0 | 0 | 0 | 0 | 0 | 0 | 0 | 0 | 57740.4721 | 5800044.2606 | 0 | 0 | 0 | 0 | 0 | 0 | 0 | 0 | 0 | 0 | 0 | 0 | 0 | 0 | 0 | 0 | 64156.0801 | 7639.5238 | 0 | 0 | 0 | 0 | 0 | 0 | 0 | 0 | 0
2016-04-09 13:00 | 163714.9782 | 436085.4422 | 0 | 0 | 0 | 0 | 0 | 394503 | 0 | 0 | 0 | 0 | 0 | 0 | 0 | 0 | 0 | 0 | 0 | 235632.579 | 5806155.8797 | 0 | 0 | 0 | 0 | 0 | 0 | 0 | 0 | 0 | 0 | 0 | 0 | 0 | 0 | 0 | 0 | 197657.8966 | 7639.5238 | 0 | 0 | 0 | 0 | 0 | 0 | 0 | 0 | 0
2016-04-09 14:00 | 458211.6727 | 0 | 0 | 0 | 0 | 0 | 0 | 402159 | 0 | 0 | 0 | 0 | 0 | 0 | 0 | 0 | 0 | 0 | 0 | 279204.413 | 5812267.4987 | 0 | 0 | 0 | 0 | 0 | 0 | 0 | 0 | 0 | 0 | 0 | 0 | 0 | 0 | 0 | 0 | 48413.1489 | 7639.5238 | 0 | 0 | 0 | 0 | 0 | 0 | 0 | 0 | 0
2016-04-09 15:00 | 660604.8492 | 0 | 0 | 0 | 0 | 0 | 0 | 404535 | 0 | 0 | 0 | 0 | 0 | 0 | 0 | 0 | 0 | 0 | 0 | 502791.7059 | 5818379.1178 | 0 | 0 | 0 | 0 | 0 | 0 | 0 | 0 | 0 | 0 | 0 | 0 | 0 | 0 | 0 | 0 | 248430.3254 | 7639.5238 | 0 | 0 | 0 | 0 | 0 | 0 | 0 | 0 | 0
2016-04-09 16:00 | 753174.5057 | 0 | 0 | 0 | 0 | 0 | 0 | 403425 | 0 | 0 | 0 | 0 | 9139.5752 | 0 | 0 | 0 | 0 | 0 | 12618.0991 | 772332.6005 | 5824490.7368 | 18926.7503 | 0 | 0 | 0 | 0 | 0 | 0 | 0 | 0 | 9934.3209 | 0 | 0 | 0 | 0 | 0 | 13567.8485 | 299489.883 | 7639.5238 | 0 | 19117.9296 | 0 | 0 | 0 | 0 | 0 | 0 | 0
2016-04-09 17:00 | 704509.1671 | 0 | 0 | 0 | 0 | 0 | 0 | 401764 | 0 | 0 | 0 | 0 | 0 | 0 | 0 | 0 | 0 | 0 | 0 | 1041873.4952 | 5830602.3559 | 37853.5006 | 0 | 0 | 0 | 0 | 0 | 0 | 0 | 0 | -9934.3209 | 0 | 0 | 0 | 0 | 0 | -13567.8485 | 299489.883 | 7639.5238 | 0 | 19117.9296 | 0 | 0 | 0 | 0 | 0 | 0 | 0
2016-04-09 18:00 | 725458.3364 | 0 | 0 | 0 | 0 | 0 | 0 | 399211 | 0 | 0 | 0 | 0 | 0 | 0 | 0 | 0 | 0 | 0 | 0 | 1311414.3899 | 5836713.9749 | 56780.2509 | 0 | 0 | 0 | 0 | 0 | 0 | 0 | 0 | 0 | 0 | 0 | 0 | 0 | 0 | 0 | 299489.883 | 7639.5238 | 0 | 19117.9296 | 0 | 0 | 0 | 0 | 0 | 0 | 0
2016-04-09 19:00 | 813526.2372 | 0 | 0 | 0 | 0 | 0 | 0 | 396576 | 0 | 0 | 0 | 0 | 9139.5752 | 0 | 0 | 0 | 0 | 0 | 75114.7793 | 1580955.2846 | 5842825.594 | 75707.0012 | 0 | 0 | 0 | 0 | 0 | 0 | 0 | 0 | 9934.3209 | 0 | 0 | 0 | 0 | 0 | 80768.5799 | 299489.883 | 7639.5238 | 0 | 19117.9296 | 0 | 0 | 0 | 0 | 0 | 0 | 0
2016-04-09 20:00 | 821507.7174 | 0 | 0 | 0 | 0 | 0 | 0 | 396480 | 0 | 0 | 0 | 0 | 9139.5752 | 0 | 0 | 0 | 0 | 0 | 166980.5336 | 1850496.1793 | 5848937.2131 | 94633.7515 | 0 | 0 | 0 | 0 | 0 | 0 | 0 | 0 | 0 | 0 | 0 | 0 | 0 | 0 | 98780.381 | 299489.883 | 7639.5238 | 0 | 19117.9296 | 0 | 0 | 0 | 0 | 0 | 0 | 0
2016-04-09 21:00 | 821627.7174 | 0 | 0 | 0 | 0 | 0 | 0 | 396600 | 0 | 0 | 0 | 0 | 9139.5752 | 0 | 0 | 0 | 0 | 0 | 258846.288 | 2120037.074 | 5855048.8321 | 113560.5018 | 0 | 0 | 0 | 0 | 0 | 0 | 0 | 0 | 0 | 0 | 0 | 0 | 0 | 0 | 98780.381 | 299489.883 | 7639.5238 | 0 | 19117.9296 | 0 | 0 | 0 | 0 | 0 | 0 | 0
2016-04-09 22:00 | 822361.7174 | 0 | 0 | 0 | 0 | 0 | 0 | 397334 | 0 | 0 | 0 | 0 | 9139.5752 | 0 | 0 | 0 | 0 | 0 | 350712.0423 | 2389577.9687 | 5861160.4512 | 132487.2521 | 0 | 0 | 0 | 0 | 0 | 0 | 0 | 0 | 0 | 0 | 0 | 0 | 0 | 0 | 98780.381 | 299489.883 | 7639.5238 | 0 | 19117.9296 | 0 | 0 | 0 | 0 | 0 | 0 | 0
2016-04-09 23:00 | 691109.2625 | 0 | 0 | 0 | 0 | 0 | 0 | 400185 | 0 | 0 | 0 | 0 | 9139.5752 | 0 | 0 | 0 | 0 | 0 | 350712.0423 | 2644534.2336 | 5867272.0702 | 132487.2521 | 0 | 0 | 0 | 0 | 0 | 0 | 0 | 0 | 0 | 0 | 0 | 0 | 0 | 0 | 0 | 283284.7387 | 7639.5238 | 0 | 0 | 0 | 0 | 0 | 0 | 0 | 0 | 0
2016-04-10 | 309204.5629 | 27426.5881 | 0 | 0 | 0 | 0 | 0 | 410290 | 0 | 0 | 0 | 0 | 9139.5752 | 0 | 0 | 0 | 0 | 0 | 350712.0423 | 2571365.698 | 5873383.6893 | 132487.2521 | 0 | 0 | 0 | 0 | 0 | 0 | 0 | 0 | 0 | 0 | 0 | 0 | 0 | 0 | 0 | -81298.3728 | 7639.5238 | 0 | 0 | 0 | 0 | 0 | 0 | 0 | 0 | 0
2016-04-10 01:00 | 17039.8263 | 0 | 0 | 0 | 0 | 0 | 0 | 412863 | 0 | 0 | 0 | 0 | 0 | 0 | 0 | 0 | 0 | 0 | 263256.2432 | 2301824.8034 | 5879495.3083 | 132487.2521 | 0 | 0 | 0 | 0 | 0 | 0 | 0 | 0 | -9934.3209 | 0 | 0 | 0 | 0 | 0 | -94038.4936 | -299489.883 | 7639.5238 | 0 | 0 | 0 | 0 | 0 | 0 | 0 | 0 | 0
2016-04-10 02:00 | 604.6993 | 215822.756 | 0 | 0 | 0 | 0 | 0 | 404305 | 0 | 0 | 0 | 0 | 9139.5752 | 0 | 0 | 0 | 0 | 0 | 350712.0423 | 2032283.9087 | 5885606.9274 | 132487.2521 | 0 | 0 | 0 | 0 | 0 | 0 | 0 | 0 | 9934.3209 | 0 | 0 | 0 | 0 | 0 | 94038.4936 | -299489.883 | 7639.5238 | 0 | 0 | 0 | 0 | 0 | 0 | 0 | 0 | 0
2016-04-10 03:00 | 343.4466 | 687919.6394 | 0 | 0 | 0 | 0 | 0 | 391068 | 0 | 0 | 0 | 0 | 0 | 0 | 0 | 0 | 0 | 0 | 350712.0423 | 2301824.8034 | 5891718.5464 | 132487.2521 | 0 | 0 | 0 | 0 | 0 | 0 | 0 | 0 | -9934.3209 | 0 | 0 | 0 | 0 | 0 | 0 | 299489.883 | 7639.5238 | 0 | 0 | 0 | 0 | 0 | 0 | 0 | 0 | 0
2016-04-10 04:00 | 13.5923 | 0 | 0 | 0 | 0 | 0 | 0 | 376051 | 0 | 0 | 0 | 0 | 0 | 0 | 0 | 0 | 0 | 0 | 284528.1791 | 2032283.9087 | 5897830.1655 | 102204.4517 | 0 | 0 | 0 | 0 | 0 | 0 | 0 | 0 | 0 | 0 | 0 | 0 | 0 | 0 | -71165.4443 | -299489.883 | 7639.5238 | 0 | 0 | 30282.8005 | 0 | 0 | 0 | 0 | 0 | 0
2016-04-10 05:00 | 0 | 20795.7651 | 0 | 0 | 0 | 0 | 0 | 363926 | 0 | 0 | 0 | 0 | 9139.5752 | 0 | 0 | 0 | 0 | 0 | 227598.9762 | 1762743.014 | 5903941.7846 | 102204.4517 | 0 | 0 | 0 | 0 | 0 | 0 | 0 | 0 | 9934.3209 | 0 | 0 | 0 | 0 | 0 | -61214.1966 | -299489.883 | 7639.5238 | 0 | 0 | 0 | 0 | 0 | 0 | 0 | 0 | 0
2016-04-10 06:00 | 0 | 0 | 0 | 0 | 0 | 0 | 0 | 354621 | 0 | 0 | 0 | 0 | 0 | 0 | 0 | 0 | 0 | 0 | 135733.2219 | 1534551.7742 | 5910053.4036 | 102204.4517 | 0 | 0 | 0 | 0 | 0 | 0 | 0 | 0 | -9934.3209 | 0 | 0 | 0 | 0 | 0 | -98780.381 | -253545.822 | 7639.5238 | 0 | 0 | 0 | 0 | 0 | 0 | 0 | 0 | 0
2016-04-10 07:00 | 0 | 165779.3427 | 0 | 0 | 0 | 0 | 0 | 348915 | 0 | 0 | 0 | 0 | 9139.5752 | 0 | 0 | 0 | 0 | 0 | 227598.9762 | 1265010.8795 | 5916165.0227 | 102204.4517 | 0 | 0 | 0 | 0 | 0 | 0 | 0 | 0 | 9934.3209 | 0 | 0 | 0 | 0 | 0 | 98780.381 | -299489.883 | 7639.5238 | 0 | 0 | 0 | 0 | 0 | 0 | 0 | 0 | 0
2016-04-10 08:00 | 0 | 555664.0258 | 0 | 0 | 0 | 0 | 0 | 347315 | 0 | 0 | 0 | 0 | 9139.5752 | 0 | 0 | 0 | 0 | 0 | 135733.2219 | 1534551.7742 | 5922276.6417 | 102204.4517 | 0 | 0 | 0 | 0 | 0 | 0 | 0 | 0 | 0 | 0 | 0 | 0 | 0 | 0 | -98780.381 | 299489.883 | 7639.5238 | 0 | 0 | 0 | 0 | 0 | 0 | 0 | 0 | 0
2016-04-10 09:00 | 0 | 0 | 0 | 0 | 0 | 0 | 0 | 348954 | 0 | 0 | 0 | 0 | 0 | 0 | 0 | 0 | 0 | 0 | 91865.7543 | 1265010.8795 | 5928388.2608 | 102204.4517 | 0 | 0 | 0 | 0 | 0 | 0 | 0 | 0 | -9934.3209 | 0 | 0 | 0 | 0 | 0 | -47169.32 | -299489.883 | 7639.5238 | 0 | 0 | 0 | 0 | 0 | 0 | 0 | 0 | 0
2016-04-10 10:00 | 0 | 0 | 0 | 0 | 0 | 0 | 0 | 354885 | 0 | 0 | 0 | 0 | 0 | 0 | 0 | 0 | 0 | 0 | 0 | 1039360.5948 | 5934499.8798 | 71921.6512 | 0 | 0 | 0 | 0 | 0 | 0 | 0 | 0 | 0 | 0 | 0 | 0 | 0 | 0 | -98780.381 | -250722.5386 | 7639.5238 | 0 | 0 | 30282.8005 | 0 | 0 | 0 | 0 | 0 | 0
2016-04-10 11:00 | 0 | 179341.3427 | 0 | 0 | 0 | 0 | 0 | 362477 | 0 | 0 | 0 | 0 | 9139.5752 | 0 | 0 | 0 | 0 | 0 | 91865.7543 | 769819.7001 | 5940611.4989 | 71921.6512 | 0 | 0 | 0 | 0 | 0 | 0 | 0 | 0 | 9934.3209 | 0 | 0 | 0 | 0 | 0 | 98780.381 | -299489.883 | 7639.5238 | 0 | 0 | 0 | 0 | 0 | 0 | 0 | 0 | 0
2016-04-10 12:00 | 5670.5269 | 0 | 0 | 0 | 0 | 0 | 0 | 371109 | 0 | 0 | 0 | 0 | 9139.5752 | 0 | 0 | 0 | 0 | 0 | 0 | 522951.8457 | 5946723.1179 | 71921.6512 | 0 | 0 | 0 | 0 | 0 | 0 | 0 | 0 | 0 | 0 | 0 | 0 | 0 | 0 | -98780.381 | -274297.6159 | 7639.5238 | 0 | 0 | 0 | 0 | 0 | 0 | 0 | 0 | 0
2016-04-10 13:00 | 188237.0789 | 0 | 0 | 0 | 0 | 0 | 0 | 379666 | 0 | 0 | 0 | 0 | 0 | 0 | 0 | 0 | 0 | 0 | 0 | 357125.9255 | 5952834.737 | 60565.601 | 0 | 0 | 0 | 0 | 0 | 0 | 0 | 0 | -9934.3209 | 0 | 0 | 0 | 0 | 0 | 0 | -184251.0225 | 7639.5238 | 0 | 0 | 11356.0502 | 0 | 0 | 0 | 0 | 0 | 0
2016-04-10 14:00 | 502673.8575 | 0 | 0 | 0 | 0 | 0 | 0 | 385109 | 0 | 0 | 0 | 0 | 0 | 0 | 0 | 0 | 0 | 0 | 0 | 456058.7258 | 5958946.356 | 60565.601 | 0 | 0 | 0 | 0 | 0 | 0 | 0 | 0 | 0 | 0 | 0 | 0 | 0 | 0 | 0 | 109925.3337 | 7639.5238 | 0 | 0 | 0 | 0 | 0 | 0 | 0 | 0 | 0
2016-04-10 15:00 | 718263.444 | 0 | 0 | 0 | 0 | 0 | 0 | 386806 | 0 | 0 | 0 | 0 | 4793.299 | 0 | 0 | 0 | 0 | 0 | 0 | 725599.6205 | 5965057.9751 | 79492.3513 | 0 | 0 | 0 | 0 | 0 | 0 | 0 | 0 | 5210.1076 | 0 | 0 | 0 | 0 | 0 | 0 | 299489.883 | 7639.5238 | 0 | 19117.9296 | 0 | 0 | 0 | 0 | 0 | 0 | 0
2016-04-10 16:00 | 709839.2288 | 0 | 0 | 0 | 0 | 0 | 0 | 388802 | 0 | 0 | 0 | 0 | 0 | 0 | 0 | 0 | 0 | 0 | 0 | 995140.5152 | 5971169.5942 | 98419.1016 | 0 | 0 | 0 | 0 | 0 | 0 | 0 | 0 | -5210.1076 | 0 | 0 | 0 | 0 | 0 | 0 | 299489.883 | 7639.5238 | 0 | 19117.9296 | 0 | 0 | 0 | 0 | 0 | 0 | 0
2016-04-10 17:00 | 715129.3364 | 0 | 0 | 0 | 0 | 0 | 0 | 388882 | 0 | 0 | 0 | 0 | 0 | 0 | 0 | 0 | 0 | 0 | 0 | 1264681.4099 | 5977281.2132 | 117345.8519 | 0 | 0 | 0 | 0 | 0 | 0 | 0 | 0 | 0 | 0 | 0 | 0 | 0 | 0 | 0 | 299489.883 | 7639.5238 | 0 | 19117.9296 | 0 | 0 | 0 | 0 | 0 | 0 | 0
2016-04-10 18:00 | 775100.93 | 0 | 0 | 0 | 0 | 0 | 0 | 388785 | 0 | 0 | 0 | 0 | 0 | 0 | 0 | 0 | 0 | 0 | 55863.7921 | 1534222.3046 | 5983392.8323 | 136272.6022 | 0 | 0 | 0 | 0 | 0 | 0 | 0 | 0 | 0 | 0 | 0 | 0 | 0 | 0 | 60068.5936 | 299489.883 | 7639.5238 | 0 | 19117.9296 | 0 | 0 | 0 | 0 | 0 | 0 | 0
2016-04-10 19:00 | 823578.0383 | 0 | 0 | 0 | 0 | 0 | 0 | 388616 | 0 | 0 | 0 | 0 | 9139.5752 | 0 | 0 | 0 | 0 | 0 | 147729.5464 | 1803763.1993 | 5989504.4513 | 155199.3525 | 0 | 0 | 0 | 0 | 0 | 0 | 0 | 0 | 9934.3209 | 0 | 0 | 0 | 0 | 0 | 98780.381 | 299489.883 | 7639.5238 | 0 | 19117.9296 | 0 | 0 | 0 | 0 | 0 | 0 | 0
2016-04-10 20:00 | 816105.7174 | 0 | 0 | 0 | 0 | 0 | 0 | 391078 | 0 | 0 | 0 | 0 | 9139.5752 | 0 | 0 | 0 | 0 | 0 | 239595.3007 | 2073304.094 | 5995616.0704 | 174126.1028 | 0 | 0 | 0 | 0 | 0 | 0 | 0 | 0 | 0 | 0 | 0 | 0 | 0 | 0 | 98780.381 | 299489.883 | 7639.5238 | 0 | 19117.9296 | 0 | 0 | 0 | 0 | 0 | 0 | 0
2016-04-10 21:00 | 820340.7174 | 0 | 0 | 0 | 0 | 0 | 0 | 395313 | 0 | 0 | 0 | 0 | 9139.5752 | 0 | 0 | 0 | 0 | 0 | 331461.0551 | 2342844.9887 | 6001727.6894 | 193052.8531 | 0 | 0 | 0 | 0 | 0 | 0 | 0 | 0 | 0 | 0 | 0 | 0 | 0 | 0 | 98780.381 | 299489.883 | 7639.5238 | 0 | 19117.9296 | 0 | 0 | 0 | 0 | 0 | 0 | 0
2016-04-10 22:00 | 746666.3227 | 0 | 0 | 0 | 0 | 0 | 0 | 399719 | 0 | 0 | 0 | 0 | 9139.5752 | 0 | 0 | 0 | 0 | 0 | 350712.0423 | 2612385.8834 | 6007839.3085 | 211979.6034 | 0 | 0 | 0 | 0 | 0 | 0 | 0 | 0 | 0 | 0 | 0 | 0 | 0 | 0 | 20699.9863 | 299489.883 | 7639.5238 | 0 | 19117.9296 | 0 | 0 | 0 | 0 | 0 | 0 | 0
2016-04-10 23:00 | 602556.3537 | 0 | 0 | 0 | 0 | 0 | 0 | 405711 | 0 | 0 | 0 | 0 | 9139.5752 | 0 | 0 | 0 | 0 | 0 | 350712.0423 | 2782671.1303 | 6013950.9275 | 211979.6034 | 0 | 0 | 0 | 0 | 0 | 0 | 0 | 0 | 0 | 0 | 0 | 0 | 0 | 0 | 0 | 189205.8299 | 7639.5238 | 0 | 0 | 0 | 0 | 0 | 0 | 0 | 0 | 0
2016-04-11 | 308461.7711 | 0 | 0 | 0 | 0 | 0 | 0 | 416358 | 0 | 0 | 0 | 0 | 9139.5752 | 0 | 0 | 0 | 0 | 0 | 350712.0423 | 2678688.9528 | 6020062.5466 | 211979.6034 | 0 | 0 | 0 | 0 | 0 | 0 | 0 | 0 | 0 | 0 | 0 | 0 | 0 | 0 | 0 | -115535.7527 | 7639.5238 | 0 | 0 | 0 | 0 | 0 | 0 | 0 | 0 | 0
2016-04-11 01:00 | 19311.9032 | 459081.9965 | 0 | 0 | 0 | 0 | 0 | 415376 | 0 | 0 | 0 | 0 | 0 | 0 | 0 | 0 | 0 | 0 | 350712.0423 | 2737470.38 | 6026174.1657 | 211979.6034 | 0 | 0 | 0 | 0 | 0 | 0 | 0 | 0 | -9934.3209 | 0 | 0 | 0 | 0 | 0 | 0 | 65312.6968 | 7639.5238 | 0 | 0 | 0 | 0 | 0 | 0 | 0 | 0 | 0
2016-04-11 02:00 | 595.4648 | 438017.7637 | 0 | 0 | 0 | 0 | 0 | 401510 | 0 | 0 | 0 | 0 | 0 | 0 | 0 | 0 | 0 | 0 | 317408.707 | 2807936.1921 | 6032285.7847 | 181696.8029 | 0 | 0 | 0 | 0 | 0 | 0 | 0 | 0 | 0 | 0 | 0 | 0 | 0 | 0 | -35810.0379 | 78295.3468 | 7639.5238 | 0 | 0 | 30282.8005 | 0 | 0 | 0 | 0 | 0 | 0
2016-04-11 03:00 | 354.064 | 0 | 0 | 0 | 0 | 0 | 0 | 383794 | 0 | 0 | 0 | 0 | 0 | 0 | 0 | 0 | 0 | 0 | 244340.4925 | 2538395.2974 | 6038397.4038 | 151414.0024 | 0 | 0 | 0 | 0 | 0 | 0 | 0 | 0 | 0 | 0 | 0 | 0 | 0 | 0 | -78567.9726 | -299489.883 | 7639.5238 | 0 | 0 | 30282.8005 | 0 | 0 | 0 | 0 | 0 | 0
2016-04-11 04:00 | 13.4972 | 159128.9204 | 0 | 0 | 0 | 0 | 0 | 365234 | 0 | 0 | 0 | 0 | 0 | 0 | 0 | 0 | 0 | 0 | 336206.2468 | 2268854.4027 | 6044509.0228 | 121131.202 | 0 | 0 | 0 | 0 | 0 | 0 | 0 | 0 | 0 | 0 | 0 | 0 | 0 | 0 | 98780.381 | -299489.883 | 7639.5238 | 0 | 0 | 30282.8005 | 0 | 0 | 0 | 0 | 0 | 0
2016-04-11 05:00 | 0 | 0 | 0 | 0 | 0 | 0 | 0 | 350424 | 0 | 0 | 0 | 0 | 0 | 0 | 0 | 0 | 0 | 0 | 293842.8528 | 1999313.508 | 6050620.6419 | 90848.4015 | 0 | 0 | 0 | 0 | 0 | 0 | 0 | 0 | 0 | 0 | 0 | 0 | 0 | 0 | -45552.0366 | -299489.883 | 7639.5238 | 0 | 0 | 30282.8005 | 0 | 0 | 0 | 0 | 0 | 0
2016-04-11 06:00 | 0 | 0 | 0 | 0 | 0 | 0 | 0 | 340447 | 0 | 0 | 0 | 0 | 9139.5752 | 0 | 0 | 0 | 0 | 0 | 251519.1503 | 1729772.6133 | 6056732.2609 | 60565.601 | 0 | 0 | 0 | 0 | 0 | 0 | 0 | 0 | 9934.3209 | 0 | 0 | 0 | 0 | 0 | -45509.3575 | -299489.883 | 7639.5238 | 0 | 0 | 30282.8005 | 0 | 0 | 0 | 0 | 0 | 0
2016-04-11 07:00 | 0 | 0 | 0 | 0 | 0 | 0 | 0 | 335183 | 0 | 0 | 0 | 0 | 9139.5752 | 0 | 0 | 0 | 0 | 0 | 211219.7943 | 1460231.7186 | 6062843.88 | 60565.601 | 0 | 0 | 0 | 0 | 0 | 0 | 0 | 0 | 0 | 0 | 0 | 0 | 0 | 0 | -43332.6408 | -299489.883 | 7639.5238 | 0 | 0 | 0 | 0 | 0 | 0 | 0 | 0 | 0
2016-04-11 08:00 | 0 | 349114.9014 | 0 | 0 | 0 | 0 | 0 | 337219 | 0 | 0 | 0 | 0 | 0 | 0 | 0 | 0 | 0 | 0 | 119354.04 | 1573625.1339 | 6068955.499 | 30282.8005 | 0 | 0 | 0 | 0 | 0 | 0 | 0 | 0 | -9934.3209 | 0 | 0 | 0 | 0 | 0 | -98780.381 | 125992.6836 | 7639.5238 | 0 | 0 | 30282.8005 | 0 | 0 | 0 | 0 | 0 | 0
2016-04-11 09:00 | 0 | 0 | 0 | 0 | 0 | 0 | 0 | 348728 | 0 | 0 | 0 | 0 | 0 | 0 | 0 | 0 | 0 | 0 | 78567.926 | 1304084.2392 | 6075067.1181 | 0 | 0 | 0 | 0 | 0 | 0 | 0 | 0 | 0 | 0 | 0 | 0 | 0 | 0 | 0 | -43856.0366 | -299489.883 | 7639.5238 | 0 | 0 | 30282.8005 | 0 | 0 | 0 | 0 | 0 | 0
2016-04-11 10:00 | 0 | 0 | 0 | 0 | 0 | 0 | 0 | 376332 | 0 | 0 | 0 | 0 | 0 | 0 | 0 | 0 | 0 | 0 | 0 | 1034543.3445 | 6081178.7371 | 0 | 0 | 0 | 0 | 0 | 0 | 0 | 0 | 0 | 0 | 0 | 0 | 0 | 0 | 0 | -84481.6408 | -299489.883 | 7639.5238 | 0 | 0 | 0 | 0 | 0 | 0 | 0 | 0 | 0
2016-04-11 11:00 | 0 | 219124.3427 | 0 | 0 | 0 | 0 | 0 | 402260 | 0 | 0 | 0 | 0 | 9139.5752 | 0 | 0 | 0 | 0 | 0 | 91865.7543 | 765002.4498 | 6087290.3562 | 0 | 0 | 0 | 0 | 0 | 0 | 0 | 0 | 0 | 9934.3209 | 0 | 0 | 0 | 0 | 0 | 98780.381 | -299489.883 | 7639.5238 | 0 | 0 | 0 | 0 | 0 | 0 | 0 | 0 | 0
2016-04-11 12:00 | 3588.9376 | 281506.0548 | 0 | 0 | 0 | 0 | 0 | 414026 | 0 | 0 | 0 | 0 | 0 | 0 | 0 | 0 | 0 | 0 | 0 | 739932.2032 | 6093401.9753 | 0 | 0 | 0 | 0 | 0 | 0 | 0 | 0 | 0 | -9934.3209 | 0 | 0 | 0 | 0 | 0 | -98780.381 | -27855.8296 | 7639.5238 | 0 | 0 | 0 | 0 | 0 | 0 | 0 | 0 | 0
2016-04-11 13:00 | 170711.9779 | 0 | 0 | 0 | 0 | 0 | 0 | 421216 | 0 | 0 | 0 | 0 | 0 | 0 | 0 | 0 | 0 | 0 | 0 | 507603.0118 | 6099513.5943 | 0 | 0 | 0 | 0 | 0 | 0 | 0 | 0 | 0 | 0 | 0 | 0 | 0 | 0 | 0 | 0 | -258143.5459 | 7639.5238 | 0 | 0 | 0 | 0 | 0 | 0 | 0 | 0 | 0
2016-04-11 14:00 | 497415.4866 | 0 | 0 | 0 | 0 | 0 | 0 | 427489 | 0 | 0 | 0 | 0 | 0 | 0 | 0 | 0 | 0 | 0 | 0 | 563661.2784 | 6105625.2134 | 0 | 0 | 0 | 0 | 0 | 0 | 0 | 0 | 0 | 0 | 0 | 0 | 0 | 0 | 0 | 0 | 62286.9628 | 7639.5238 | 0 | 0 | 0 | 0 | 0 | 0 | 0 | 0 | 0
2016-04-11 15:00 | 717164.4022 | 0 | 0 | 0 | 0 | 0 | 0 | 430492 | 0 | 0 | 0 | 0 | 0 | 0 | 0 | 0 | 0 | 0 | 0 | 814790.8689 | 6111736.8324 | 0 | 0 | 0 | 0 | 0 | 0 | 0 | 0 | 0 | 0 | 0 | 0 | 0 | 0 | 0 | 0 | 279032.8784 | 7639.5238 | 0 | 0 | 0 | 0 | 0 | 0 | 0 | 0 | 0
2016-04-11 16:00 | 811044.5754 | 0 | 0 | 0 | 0 | 0 | 0 | 430721 | 0 | 0 | 0 | 0 | 0 | 0 | 0 | 0 | 0 | 0 | 50290.9022 | 1084331.7636 | 6117848.4515 | 18926.7503 | 0 | 0 | 0 | 0 | 0 | 0 | 0 | 0 | 0 | 0 | 0 | 0 | 0 | 0 | 54076.2389 | 299489.883 | 7639.5238 | 0 | 19117.9296 | 0 | 0 | 0 | 0 | 0 | 0 | 0
2016-04-11 17:00 | 703305.0975 | 0 | 0 | 0 | 0 | 0 | 0 | 431134 | 0 | 0 | 0 | 0 | 0 | 0 | 0 | 0 | 0 | 0 | 0 | 1353872.6583 | 6123960.0705 | 37853.5006 | 0 | 0 | 0 | 0 | 0 | 0 | 0 | 0 | 0 | 0 | 0 | 0 | 0 | 0 | -54076.2389 | 299489.883 | 7639.5238 | 0 | 19117.9296 | 0 | 0 | 0 | 0 | 0 | 0 | 0
2016-04-11 18:00 | 855190.8859 | 0 | 0 | 0 | 0 | 0 | 0 | 431481 | 0 | 0 | 0 | 0 | 0 | 0 | 0 | 0 | 0 | 0 | 90640.171 | 1623413.553 | 6130071.6896 | 56780.2509 | 0 | 0 | 0 | 0 | 0 | 0 | 0 | 0 | 0 | 0 | 0 | 0 | 0 | 0 | 97462.5494 | 299489.883 | 7639.5238 | 0 | 19117.9296 | 0 | 0 | 0 | 0 | 0 | 0 | 0
2016-04-11 19:00 | 866804.0383 | 0 | 0 | 0 | 0 | 0 | 0 | 431842 | 0 | 0 | 0 | 0 | 9139.5752 | 0 | 0 | 0 | 0 | 0 | 182505.9253 | 1892954.4477 | 6136183.3086 | 75707.0012 | 0 | 0 | 0 | 0 | 0 | 0 | 0 | 0 | 9934.3209 | 0 | 0 | 0 | 0 | 0 | 98780.381 | 299489.883 | 7639.5238 | 0 | 19117.9296 | 0 | 0 | 0 | 0 | 0 | 0 | 0
2016-04-11 20:00 | 857882.7174 | 0 | 0 | 0 | 0 | 0 | 0 | 432855 | 0 | 0 | 0 | 0 | 9139.5752 | 0 | 0 | 0 | 0 | 0 | 274371.6796 | 2162495.3424 | 6142294.9277 | 94633.7515 | 0 | 0 | 0 | 0 | 0 | 0 | 0 | 0 | 0 | 0 | 0 | 0 | 0 | 0 | 98780.381 | 299489.883 | 7639.5238 | 0 | 19117.9296 | 0 | 0 | 0 | 0 | 0 | 0 | 0
2016-04-11 21:00 | 772725.6125 | 0 | 0 | 0 | 0 | 0 | 0 | 434795 | 0 | 0 | 0 | 0 | 9139.5752 | 0 | 0 | 0 | 0 | 0 | 285237.1264 | 2432036.2371 | 6148406.5467 | 113560.5018 | 0 | 0 | 0 | 0 | 0 | 0 | 0 | 0 | 0 | 0 | 0 | 0 | 0 | 0 | 11683.2761 | 299489.883 | 7639.5238 | 0 | 19117.9296 | 0 | 0 | 0 | 0 | 0 | 0 | 0
2016-04-11 22:00 | 831529.4718 | 0 | 0 | 0 | 0 | 0 | 0 | 434879 | 0 | 0 | 0 | 0 | 9139.5752 | 0 | 0 | 0 | 0 | 0 | 350712.0423 | 2701577.1318 | 6154518.1658 | 132487.2521 | 0 | 0 | 0 | 0 | 0 | 0 | 0 | 0 | 0 | 0 | 0 | 0 | 0 | 0 | 70403.1354 | 299489.883 | 7639.5238 | 0 | 19117.9296 | 0 | 0 | 0 | 0 | 0 | 0 | 0
2016-04-11 23:00 | 710596.5797 | 0 | 0 | 0 | 0 | 0 | 0 | 435622 | 0 | 0 | 0 | 0 | 9139.5752 | 0 | 0 | 0 | 0 | 0 | 342934.4296 | 2949705.4041 | 6160629.7849 | 132487.2521 | 0 | 0 | 0 | 0 | 0 | 0 | 0 | 0 | 0 | 0 | 0 | 0 | 0 | 0 | -8363.0244 | 275698.0803 | 7639.5238 | 0 | 0 | 0 | 0 | 0 | 0 | 0 | 0 | 0
2016-04-12 | 361670.5207 | 0 | 0 | 0 | 0 | 0 | 0 | 440493 | 0 | 0 | 0 | 0 | 9139.5752 | 0 | 0 | 0 | 0 | 0 | 251068.6752 | 2960791.9441 | 6166741.4039 | 132487.2521 | 0 | 0 | 0 | 0 | 0 | 0 | 0 | 0 | 0 | 0 | 0 | 0 | 0 | 0 | -98780.381 | 12318.3778 | 7639.5238 | 0 | 0 | 0 | 0 | 0 | 0 | 0 | 0 | 0
2016-04-12 01:00 | 27128.2597 | 233222.8999 | 0 | 0 | 0 | 0 | 0 | 436390 | 0 | 0 | 0 | 0 | 0 | 0 | 0 | 0 | 0 | 0 | 159202.9209 | 2893324.648 | 6172853.023 | 132487.2521 | 0 | 0 | 0 | 0 | 0 | 0 | 0 | 0 | -9934.3209 | 0 | 0 | 0 | 0 | 0 | -98780.381 | -74963.6624 | 7639.5238 | 0 | 0 | 0 | 0 | 0 | 0 | 0 | 0 | 0
2016-04-12 02:00 | 685.3794 | 235346.9633 | 0 | 0 | 0 | 0 | 0 | 419168 | 0 | 0 | 0 | 0 | 9139.5752 | 0 | 0 | 0 | 0 | 0 | 251068.6752 | 2623783.7533 | 6178964.642 | 132487.2521 | 0 | 0 | 0 | 0 | 0 | 0 | 0 | 0 | 9934.3209 | 0 | 0 | 0 | 0 | 0 | 98780.381 | -299489.883 | 7639.5238 | 0 | 0 | 0 | 0 | 0 | 0 | 0 | 0 | 0
2016-04-12 03:00 | 343.8779 | 0 | 0 | 0 | 0 | 0 | 0 | 396397 | 0 | 0 | 0 | 0 | 0 | 0 | 0 | 0 | 0 | 0 | 159202.9209 | 2358303.6036 | 6185076.2611 | 132487.2521 | 0 | 0 | 0 | 0 | 0 | 0 | 0 | 0 | -9934.3209 | 0 | 0 | 0 | 0 | 0 | -98780.381 | -294977.944 | 7639.5238 | 0 | 0 | 0 | 0 | 0 | 0 | 0 | 0 | 0
2016-04-12 04:00 | 13.7426 | 328909.547 | 0 | 0 | 0 | 0 | 0 | 375364 | 0 | 0 | 0 | 0 | 0 | 0 | 0 | 0 | 0 | 0 | 251068.6752 | 2220729.05 | 6191187.8801 | 132487.2521 | 0 | 0 | 0 | 0 | 0 | 0 | 0 | 0 | 0 | 0 | 0 | 0 | 0 | 0 | 98780.381 | -152860.6152 | 7639.5238 | 0 | 0 | 0 | 0 | 0 | 0 | 0 | 0 | 0
2016-04-12 05:00 | 0 | 0 | 0 | 0 | 0 | 0 | 0 | 357673 | 0 | 0 | 0 | 0 | 0 | 0 | 0 | 0 | 0 | 0 | 189853.6193 | 1951188.1553 | 6197299.4992 | 132487.2521 | 0 | 0 | 0 | 0 | 0 | 0 | 0 | 0 | 0 | 0 | 0 | 0 | 0 | 0 | -65822.6408 | -299489.883 | 7639.5238 | 0 | 0 | 0 | 0 | 0 | 0 | 0 | 0 | 0
2016-04-12 06:00 | 0 | 321906.8311 | 0 | 0 | 0 | 0 | 0 | 345682 | 0 | 0 | 0 | 0 | 9139.5752 | 0 | 0 | 0 | 0 | 0 | 281719.3736 | 1829466.4916 | 6203411.1182 | 121131.202 | 0 | 0 | 0 | 0 | 0 | 0 | 0 | 0 | 9934.3209 | 0 | 0 | 0 | 0 | 0 | 98780.381 | -135246.293 | 7639.5238 | 0 | 0 | 11356.0502 | 0 | 0 | 0 | 0 | 0 | 0
2016-04-12 07:00 | 0 | 0 | 0 | 0 | 0 | 0 | 0 | 339401 | 0 | 0 | 0 | 0 | 0 | 0 | 0 | 0 | 0 | 0 | 258846.288 | 1559925.5969 | 6209522.7373 | 90848.4015 | 0 | 0 | 0 | 0 | 0 | 0 | 0 | 0 | -9934.3209 | 0 | 0 | 0 | 0 | 0 | -24594.7158 | -299489.883 | 7639.5238 | 0 | 0 | 30282.8005 | 0 | 0 | 0 | 0 | 0 | 0
2016-04-12 08:00 | 0 | 156480.3427 | 0 | 0 | 0 | 0 | 0 | 339616 | 0 | 0 | 0 | 0 | 9139.5752 | 0 | 0 | 0 | 0 | 0 | 350712.0423 | 1290384.7022 | 6215634.3564 | 90848.4015 | 0 | 0 | 0 | 0 | 0 | 0 | 0 | 0 | 9934.3209 | 0 | 0 | 0 | 0 | 0 | 98780.381 | -299489.883 | 7639.5238 | 0 | 0 | 0 | 0 | 0 | 0 | 0 | 0 | 0
2016-04-12 09:00 | 0 | 0 | 0 | 0 | 0 | 0 | 0 | 349814 | 0 | 0 | 0 | 0 | 9139.5752 | 0 | 0 | 0 | 0 | 0 | 308915.9482 | 1020843.8075 | 6221745.9754 | 60565.601 | 0 | 0 | 0 | 0 | 0 | 0 | 0 | 0 | 0 | 0 | 0 | 0 | 0 | 0 | -44942.0366 | -299489.883 | 7639.5238 | 0 | 0 | 30282.8005 | 0 | 0 | 0 | 0 | 0 | 0
2016-04-12 10:00 | 0 | 291587.9988 | 0 | 0 | 0 | 0 | 0 | 376869 | 0 | 0 | 0 | 0 | 0 | 0 | 0 | 0 | 0 | 0 | 350712.0423 | 917427.8346 | 6227857.5945 | 30282.8005 | 0 | 0 | 0 | 0 | 0 | 0 | 0 | 0 | -9934.3209 | 0 | 0 | 0 | 0 | 0 | 44942.0366 | -114906.6365 | 7639.5238 | 0 | 0 | 30282.8005 | 0 | 0 | 0 | 0 | 0 | 0
2016-04-12 11:00 | 0 | 27076.7776 | 0 | 0 | 0 | 0 | 0 | 402783 | 0 | 0 | 0 | 0 | 9139.5752 | 0 | 0 | 0 | 0 | 0 | 275597.263 | 647886.9399 | 6233969.2135 | 0 | 0 | 0 | 0 | 0 | 0 | 0 | 0 | 0 | 9934.3209 | 0 | 0 | 0 | 0 | 0 | -80768.5799 | -299489.883 | 7639.5238 | 0 | 0 | 30282.8005 | 0 | 0 | 0 | 0 | 0 | 0
2016-04-12 12:00 | 5051.6019 | 277621.9871 | 0 | 0 | 0 | 0 | 0 | 414108 | 0 | 0 | 0 | 0 | 0 | 0 | 0 | 0 | 0 | 0 | 183731.5087 | 620563.6303 | 6240080.8326 | 0 | 0 | 0 | 0 | 0 | 0 | 0 | 0 | 0 | -9934.3209 | 0 | 0 | 0 | 0 | 0 | -98780.381 | -30359.2329 | 7639.5238 | 0 | 0 | 0 | 0 | 0 | 0 | 0 | 0 | 0
2016-04-12 13:00 | 189576.1579 | 0 | 0 | 0 | 0 | 0 | 0 | 420206 | 0 | 0 | 0 | 0 | 0 | 0 | 0 | 0 | 0 | 0 | 91865.7543 | 495023.5438 | 6246192.4516 | 0 | 0 | 0 | 0 | 0 | 0 | 0 | 0 | 0 | 0 | 0 | 0 | 0 | 0 | 0 | -98780.381 | -139488.9849 | 7639.5238 | 0 | 0 | 0 | 0 | 0 | 0 | 0 | 0 | 0
2016-04-12 14:00 | 546826.1842 | 88000.8416 | 0 | 0 | 0 | 0 | 0 | 426478 | 0 | 0 | 0 | 0 | 0 | 0 | 0 | 0 | 0 | 0 | 0 | 764564.4385 | 6252304.0707 | 0 | 0 | 0 | 0 | 0 | 0 | 0 | 0 | 0 | 0 | 0 | 0 | 0 | 0 | 0 | -98780.381 | 299489.883 | 7639.5238 | 0 | 0 | 0 | 0 | 0 | 0 | 0 | 0 | 0
2016-04-12 15:00 | 779080.7735 | 0 | 0 | 0 | 0 | 0 | 0 | 428627 | 0 | 0 | 0 | 0 | 0 | 0 | 0 | 0 | 0 | 0 | 22511.9865 | 1034105.3332 | 6258415.6897 | 18926.7503 | 0 | 0 | 0 | 0 | 0 | 0 | 0 | 0 | 0 | 0 | 0 | 0 | 0 | 0 | 24206.4371 | 299489.883 | 7639.5238 | 0 | 19117.9296 | 0 | 0 | 0 | 0 | 0 | 0 | 0
2016-04-12 16:00 | 730841.8993 | 0 | 0 | 0 | 0 | 0 | 0 | 428801 | 0 | 0 | 0 | 0 | 0 | 0 | 0 | 0 | 0 | 0 | 0 | 1303646.2279 | 6264527.3088 | 37853.5006 | 0 | 0 | 0 | 0 | 0 | 0 | 0 | 0 | 0 | 0 | 0 | 0 | 0 | 0 | -24206.4371 | 299489.883 | 7639.5238 | 0 | 19117.9296 | 0 | 0 | 0 | 0 | 0 | 0 | 0
2016-04-12 17:00 | 854106.7174 | 0 | 0 | 0 | 0 | 0 | 0 | 429079 | 0 | 0 | 0 | 0 | 0 | 0 | 0 | 0 | 0 | 0 | 91865.7543 | 1573187.1226 | 6270638.9278 | 56780.2509 | 0 | 0 | 0 | 0 | 0 | 0 | 0 | 0 | 0 | 0 | 0 | 0 | 0 | 0 | 98780.381 | 299489.883 | 7639.5238 | 0 | 19117.9296 | 0 | 0 | 0 | 0 | 0 | 0 | 0
2016-04-12 18:00 | 853043.7174 | 0 | 0 | 0 | 0 | 0 | 0 | 428016 | 0 | 0 | 0 | 0 | 0 | 0 | 0 | 0 | 0 | 0 | 183731.5087 | 1842728.0173 | 6276750.5469 | 75707.0012 | 0 | 0 | 0 | 0 | 0 | 0 | 0 | 0 | 0 | 0 | 0 | 0 | 0 | 0 | 98780.381 | 299489.883 | 7639.5238 | 0 | 19117.9296 | 0 | 0 | 0 | 0 | 0 | 0 | 0
2016-04-12 19:00 | 861621.0383 | 0 | 0 | 0 | 0 | 0 | 0 | 426659 | 0 | 0 | 0 | 0 | 9139.5752 | 0 | 0 | 0 | 0 | 0 | 275597.263 | 2112268.912 | 6282862.166 | 94633.7515 | 0 | 0 | 0 | 0 | 0 | 0 | 0 | 0 | 9934.3209 | 0 | 0 | 0 | 0 | 0 | 98780.381 | 299489.883 | 7639.5238 | 0 | 19117.9296 | 0 | 0 | 0 | 0 | 0 | 0 | 0
2016-04-12 20:00 | 833422.9163 | 0 | 0 | 0 | 0 | 0 | 0 | 426407 | 0 | 0 | 0 | 0 | 9139.5752 | 0 | 0 | 0 | 0 | 0 | 350712.0423 | 2381809.8067 | 6288973.785 | 113560.5018 | 0 | 0 | 0 | 0 | 0 | 0 | 0 | 0 | 0 | 0 | 0 | 0 | 0 | 0 | 80768.5799 | 299489.883 | 7639.5238 | 0 | 19117.9296 | 0 | 0 | 0 | 0 | 0 | 0 | 0
2016-04-12 21:00 | 753036.3364 | 0 | 0 | 0 | 0 | 0 | 0 | 426789 | 0 | 0 | 0 | 0 | 9139.5752 | 0 | 0 | 0 | 0 | 0 | 350712.0423 | 2651350.7014 | 6295085.4041 | 132487.2521 | 0 | 0 | 0 | 0 | 0 | 0 | 0 | 0 | 0 | 0 | 0 | 0 | 0 | 0 | 0 | 299489.883 | 7639.5238 | 0 | 19117.9296 | 0 | 0 | 0 | 0 | 0 | 0 | 0
2016-04-12 22:00 | 751561.3364 | 0 | 0 | 0 | 0 | 0 | 0 | 425314 | 0 | 0 | 0 | 0 | 9139.5752 | 0 | 0 | 0 | 0 | 0 | 350712.0423 | 2920891.5961 | 6301197.0231 | 151414.0024 | 0 | 0 | 0 | 0 | 0 | 0 | 0 | 0 | 0 | 0 | 0 | 0 | 0 | 0 | 0 | 299489.883 | 7639.5238 | 0 | 19117.9296 | 0 | 0 | 0 | 0 | 0 | 0 | 0
2016-04-12 23:00 | 710455.3755 | 0 | 0 | 0 | 0 | 0 | 0 | 426837 | 0 | 0 | 0 | 0 | 9139.5752 | 0 | 0 | 0 | 0 | 0 | 337879.7148 | 3181690.944 | 6307308.6422 | 151414.0024 | 0 | 0 | 0 | 0 | 0 | 0 | 0 | 0 | 0 | 0 | 0 | 0 | 0 | 0 | -13798.2016 | 289777.0533 | 7639.5238 | 0 | 0 | 0 | 0 | 0 | 0 | 0 | 0 | 0
2016-04-13 | 397633.4422 | 0 | 0 | 0 | 0 | 0 | 0 | 437655 | 0 | 0 | 0 | 0 | 9139.5752 | 0 | 0 | 0 | 0 | 0 | 246013.9605 | 3239417.7573 | 6313420.2612 | 121131.202 | 0 | 0 | 0 | 0 | 0 | 0 | 0 | 0 | 0 | 0 | 0 | 0 | 0 | 0 | -98780.381 | 64140.9036 | 7639.5238 | 0 | 0 | 30282.8005 | 0 | 0 | 0 | 0 | 0 | 0
2016-04-13 01:00 | 25869.1409 | 328719.0946 | 0 | 0 | 0 | 0 | 0 | 436961 | 0 | 0 | 0 | 0 | 9139.5752 | 0 | 0 | 0 | 0 | 0 | 154148.2061 | 3247309.0407 | 6319531.8803 | 121131.202 | 0 | 0 | 0 | 0 | 0 | 0 | 0 | 0 | 0 | 0 | 0 | 0 | 0 | 0 | -98780.381 | 8768.0927 | 7639.5238 | 0 | 0 | 8.7311e-11 | 0 | 0 | 0 | 0 | 0 | 0
2016-04-13 02:00 | 706.804 | 203262.2928 | 0 | 0 | 0 | 0 | 0 | 419995 | 0 | 0 | 0 | 0 | 0 | 0 | 0 | 0 | 0 | 0 | 246013.9605 | 2977768.146 | 6325643.4993 | 90848.4015 | 0 | 0 | 0 | 0 | 0 | 0 | 0 | 0 | -9934.3209 | 0 | 0 | 0 | 0 | 0 | 98780.381 | -299489.883 | 7639.5238 | 0 | 0 | 30282.8005 | 0 | 0 | 0 | 0 | 0 | 0
2016-04-13 03:00 | 364.6194 | 203803.4025 | 0 | 0 | 0 | 0 | 0 | 397238 | 0 | 0 | 0 | 0 | 0 | 0 | 0 | 0 | 0 | 0 | 337879.7148 | 2708227.2513 | 6331755.1184 | 90848.4015 | 0 | 0 | 0 | 0 | 0 | 0 | 0 | 0 | 0 | 0 | 0 | 0 | 0 | 0 | 98780.381 | -299489.883 | 7639.5238 | 0 | 0 | 0 | 0 | 0 | 0 | 0 | 0 | 0
2016-04-13 04:00 | 13.3995 | 0 | 0 | 0 | 0 | 0 | 0 | 376195 | 0 | 0 | 0 | 0 | 0 | 0 | 0 | 0 | 0 | 0 | 259451.6604 | 2438686.3566 | 6337866.7375 | 90848.4015 | 0 | 0 | 0 | 0 | 0 | 0 | 0 | 0 | 0 | 0 | 0 | 0 | 0 | 0 | -84331.2413 | -299489.883 | 7639.5238 | 0 | 0 | 0 | 0 | 0 | 0 | 0 | 0 | 0
2016-04-13 05:00 | 0 | 0 | 0 | 0 | 0 | 0 | 0 | 360619 | 0 | 0 | 0 | 0 | 9139.5752 | 0 | 0 | 0 | 0 | 0 | 186257.906 | 2169145.462 | 6343978.3565 | 90848.4015 | 0 | 0 | 0 | 0 | 0 | 0 | 0 | 0 | 9934.3209 | 0 | 0 | 0 | 0 | 0 | -78702.9617 | -299489.883 | 7639.5238 | 0 | 0 | 0 | 0 | 0 | 0 | 0 | 0 | 0
2016-04-13 06:00 | 0 | 0 | 0 | 0 | 0 | 0 | 0 | 349758 | 0 | 0 | 0 | 0 | 0 | 0 | 0 | 0 | 0 | 0 | 153752.8103 | 1899604.5673 | 6350089.9756 | 60565.601 | 0 | 0 | 0 | 0 | 0 | 0 | 0 | 0 | -9934.3209 | 0 | 0 | 0 | 0 | 0 | -34951.7158 | -299489.883 | 7639.5238 | 0 | 0 | 30282.8005 | 0 | 0 | 0 | 0 | 0 | 0
2016-04-13 07:00 | 0 | 137912.4176 | 0 | 0 | 0 | 0 | 0 | 344004 | 0 | 0 | 0 | 0 | 0 | 0 | 0 | 0 | 0 | 0 | 245618.5647 | 1630063.6726 | 6356201.5946 | 30282.8005 | 0 | 0 | 0 | 0 | 0 | 0 | 0 | 0 | 0 | 0 | 0 | 0 | 0 | 0 | 98780.381 | -299489.883 | 7639.5238 | 0 | 0 | 30282.8005 | 0 | 0 | 0 | 0 | 0 | 0
2016-04-13 08:00 | 0 | 0 | 0 | 0 | 0 | 0 | 0 | 343734 | 0 | 0 | 0 | 0 | 0 | 0 | 0 | 0 | 0 | 0 | 153752.8103 | 1414449.2878 | 6362313.2137 | 0 | 0 | 0 | 0 | 0 | 0 | 0 | 0 | 0 | 0 | 0 | 0 | 0 | 0 | 0 | -98780.381 | -239571.5386 | 7639.5238 | 0 | 0 | 30282.8005 | 0 | 0 | 0 | 0 | 0 | 0
2016-04-13 09:00 | 0 | 0 | 0 | 0 | 0 | 0 | 0 | 355247 | 0 | 0 | 0 | 0 | 9139.5752 | 0 | 0 | 0 | 0 | 0 | 85555.016 | 1144908.3931 | 6368424.8327 | 0 | 0 | 0 | 0 | 0 | 0 | 0 | 0 | 0 | 9934.3209 | 0 | 0 | 0 | 0 | 0 | -73330.9617 | -299489.883 | 7639.5238 | 0 | 0 | 0 | 0 | 0 | 0 | 0 | 0 | 0
2016-04-13 10:00 | 0 | 0 | 0 | 0 | 0 | 0 | 0 | 383845 | 0 | 0 | 0 | 0 | 9139.5752 | 0 | 0 | 0 | 0 | 0 | 0 | 875367.4984 | 6374536.4518 | 0 | 0 | 0 | 0 | 0 | 0 | 0 | 0 | 0 | 0 | 0 | 0 | 0 | 0 | 0 | -91994.6408 | -299489.883 | 7639.5238 | 0 | 0 | 0 | 0 | 0 | 0 | 0 | 0 | 0
2016-04-13 11:00 | 0 | 209706.6775 | 0 | 0 | 0 | 0 | 0 | 408309 | 0 | 0 | 0 | 0 | 9139.5752 | 0 | 0 | 0 | 0 | 0 | 86720.6741 | 605826.6037 | 6380648.0708 | 0 | 0 | 0 | 0 | 0 | 0 | 0 | 0 | 0 | 0 | 0 | 0 | 0 | 0 | 0 | 93248.0367 | -299489.883 | 7639.5238 | 0 | 0 | 0 | 0 | 0 | 0 | 0 | 0 | 0
2016-04-13 12:00 | 10462.6802 | 10522.6031 | 0 | 0 | 0 | 0 | 0 | 416018 | 0 | 0 | 0 | 0 | 0 | 0 | 0 | 0 | 0 | 0 | 0 | 336285.709 | 6386759.6899 | 0 | 0 | 0 | 0 | 0 | 0 | 0 | 0 | 0 | -9934.3209 | 0 | 0 | 0 | 0 | 0 | -93248.0367 | -299489.883 | 7639.5238 | 0 | 0 | 0 | 0 | 0 | 0 | 0 | 0 | 0
2016-04-13 13:00 | 263099.7275 | 0 | 0 | 0 | 0 | 0 | 0 | 419496 | 0 | 0 | 0 | 0 | 0 | 0 | 0 | 0 | 0 | 0 | 0 | 188653.4924 | 6392871.3089 | 0 | 0 | 0 | 0 | 0 | 0 | 0 | 0 | 0 | 0 | 0 | 0 | 0 | 0 | 0 | 0 | -164035.7963 | 7639.5238 | 0 | 0 | 0 | 0 | 0 | 0 | 0 | 0 | 0
2016-04-13 14:00 | 650336.7175 | 0 | 0 | 0 | 0 | 0 | 0 | 422022 | 0 | 0 | 0 | 0 | 0 | 0 | 0 | 0 | 0 | 0 | 0 | 387261.1666 | 6398982.928 | 0 | 0 | 0 | 0 | 0 | 0 | 0 | 0 | 0 | 0 | 0 | 0 | 0 | 0 | 0 | 0 | 220675.1936 | 7639.5238 | 0 | 0 | 0 | 0 | 0 | 0 | 0 | 0 | 0
2016-04-13 15:00 | 748924.3364 | 0 | 0 | 0 | 0 | 0 | 0 | 422677 | 0 | 0 | 0 | 0 | 0 | 0 | 0 | 0 | 0 | 0 | 0 | 656802.0613 | 6405094.5471 | 18926.7503 | 0 | 0 | 0 | 0 | 0 | 0 | 0 | 0 | 0 | 0 | 0 | 0 | 0 | 0 | 0 | 299489.883 | 7639.5238 | 0 | 19117.9296 | 0 | 0 | 0 | 0 | 0 | 0 | 0
2016-04-13 16:00 | 846662.7174 | 0 | 0 | 0 | 0 | 0 | 0 | 421635 | 0 | 0 | 0 | 0 | 0 | 0 | 0 | 0 | 0 | 0 | 91865.7543 | 926342.956 | 6411206.1661 | 37853.5006 | 0 | 0 | 0 | 0 | 0 | 0 | 0 | 0 | 0 | 0 | 0 | 0 | 0 | 0 | 98780.381 | 299489.883 | 7639.5238 | 0 | 19117.9296 | 0 | 0 | 0 | 0 | 0 | 0 | 0
2016-04-13 17:00 | 729656.5353 | 0 | 0 | 0 | 0 | 0 | 0 | 421421 | 0 | 0 | 0 | 0 | 0 | 0 | 0 | 0 | 0 | 0 | 75114.7793 | 1195883.8507 | 6417317.7852 | 56780.2509 | 0 | 0 | 0 | 0 | 0 | 0 | 0 | 0 | 0 | 0 | 0 | 0 | 0 | 0 | -18011.8011 | 299489.883 | 7639.5238 | 0 | 19117.9296 | 0 | 0 | 0 | 0 | 0 | 0 | 0
2016-04-13 18:00 | 855280.0383 | 0 | 0 | 0 | 0 | 0 | 0 | 420318 | 0 | 0 | 0 | 0 | 9139.5752 | 0 | 0 | 0 | 0 | 0 | 166980.5336 | 1465424.7454 | 6423429.4042 | 75707.0012 | 0 | 0 | 0 | 0 | 0 | 0 | 0 | 0 | 9934.3209 | 0 | 0 | 0 | 0 | 0 | 98780.381 | 299489.883 | 7639.5238 | 0 | 19117.9296 | 0 | 0 | 0 | 0 | 0 | 0 | 0
2016-04-13 19:00 | 844174.7174 | 0 | 0 | 0 | 0 | 0 | 0 | 419147 | 0 | 0 | 0 | 0 | 9139.5752 | 0 | 0 | 0 | 0 | 0 | 258846.288 | 1734965.6401 | 6429541.0233 | 94633.7515 | 0 | 0 | 0 | 0 | 0 | 0 | 0 | 0 | 0 | 0 | 0 | 0 | 0 | 0 | 98780.381 | 299489.883 | 7639.5238 | 0 | 19117.9296 | 0 | 0 | 0 | 0 | 0 | 0 | 0
2016-04-13 20:00 | 844607.7174 | 0 | 0 | 0 | 0 | 0 | 0 | 419580 | 0 | 0 | 0 | 0 | 9139.5752 | 0 | 0 | 0 | 0 | 0 | 350712.0423 | 2004506.5348 | 6435652.6423 | 113560.5018 | 0 | 0 | 0 | 0 | 0 | 0 | 0 | 0 | 0 | 0 | 0 | 0 | 0 | 0 | 98780.381 | 299489.883 | 7639.5238 | 0 | 19117.9296 | 0 | 0 | 0 | 0 | 0 | 0 | 0
2016-04-13 21:00 | 647916.9554 | 0 | 0 | 0 | 0 | 0 | 0 | 420450 | 0 | 0 | 0 | 0 | 9139.5752 | 0 | 0 | 0 | 0 | 0 | 258846.288 | 2274047.4295 | 6441764.2614 | 132487.2521 | 0 | 0 | 0 | 0 | 0 | 0 | 0 | 0 | 0 | 0 | 0 | 0 | 0 | 0 | -98780.381 | 299489.883 | 7639.5238 | 0 | 19117.9296 | 0 | 0 | 0 | 0 | 0 | 0 | 0
2016-04-13 22:00 | 845741.7174 | 0 | 0 | 0 | 0 | 0 | 0 | 420714 | 0 | 0 | 0 | 0 | 9139.5752 | 0 | 0 | 0 | 0 | 0 | 350712.0423 | 2543588.3242 | 6447875.8804 | 151414.0024 | 0 | 0 | 0 | 0 | 0 | 0 | 0 | 0 | 0 | 0 | 0 | 0 | 0 | 0 | 98780.381 | 299489.883 | 7639.5238 | 0 | 19117.9296 | 0 | 0 | 0 | 0 | 0 | 0 | 0
2016-04-13 23:00 | 749713.3364 | 0 | 0 | 0 | 0 | 0 | 0 | 423466 | 0 | 0 | 0 | 0 | 9139.5752 | 0 | 0 | 0 | 0 | 0 | 350712.0423 | 2813129.2189 | 6453987.4995 | 170340.7528 | 0 | 0 | 0 | 0 | 0 | 0 | 0 | 0 | 0 | 0 | 0 | 0 | 0 | 0 | 0 | 299489.883 | 7639.5238 | 0 | 19117.9296 | 0 | 0 | 0 | 0 | 0 | 0 | 0
2016-04-14 | 416155.3957 | 0 | 0 | 0 | 0 | 0 | 0 | 433333 | 0 | 0 | 0 | 0 | 9139.5752 | 0 | 0 | 0 | 0 | 0 | 350712.0423 | 2790793.8035 | 6460099.1186 | 170340.7528 | 0 | 0 | 0 | 0 | 0 | 0 | 0 | 0 | 0 | 0 | 0 | 0 | 0 | 0 | 0 | -24817.1282 | 7639.5238 | 0 | 0 | 0 | 0 | 0 | 0 | 0 | 0 | 0
2016-04-14 01:00 | 28053.5063 | 23479.8726 | 0 | 0 | 0 | 0 | 0 | 431857 | 0 | 0 | 0 | 0 | 9139.5752 | 0 | 0 | 0 | 0 | 0 | 268431.9086 | 2521252.9088 | 6466210.7376 | 170340.7528 | 0 | 0 | 0 | 0 | 0 | 0 | 0 | 0 | 0 | 0 | 0 | 0 | 0 | 0 | -88473.262 | -299489.883 | 7639.5238 | 0 | 0 | 0 | 0 | 0 | 0 | 0 | 0 | 0
2016-04-14 02:00 | 795.9208 | 13877.0182 | 0 | 0 | 0 | 0 | 0 | 415238 | 0 | 0 | 0 | 0 | 0 | 0 | 0 | 0 | 0 | 0 | 176566.1543 | 2251712.0141 | 6472322.3567 | 170340.7528 | 0 | 0 | 0 | 0 | 0 | 0 | 0 | 0 | -9934.3209 | 0 | 0 | 0 | 0 | 0 | -98780.381 | -299489.883 | 7639.5238 | 0 | 0 | 0 | 0 | 0 | 0 | 0 | 0 | 0
2016-04-14 03:00 | 361.0218 | 0 | 0 | 0 | 0 | 0 | 0 | 393102 | 0 | 0 | 0 | 0 | 0 | 0 | 0 | 0 | 0 | 0 | 84700.4 | 1982171.1194 | 6478433.9757 | 165433.2224 | 0 | 0 | 0 | 0 | 0 | 0 | 0 | 0 | 0 | 0 | 0 | 0 | 0 | 0 | -98780.381 | -299489.883 | 7639.5238 | 0 | 0 | 4907.5303 | 0 | 0 | 0 | 0 | 0 | 0
2016-04-14 04:00 | 14.2628 | 0 | 0 | 0 | 0 | 0 | 0 | 373006 | 0 | 0 | 0 | 0 | 9139.5752 | 0 | 0 | 0 | 0 | 0 | 0 | 1712630.2248 | 6484545.5948 | 165433.2224 | 0 | 0 | 0 | 0 | 0 | 0 | 0 | 0 | 9934.3209 | 0 | 0 | 0 | 0 | 0 | -91075.6989 | -299489.883 | 7639.5238 | 0 | 0 | 0 | 0 | 0 | 0 | 0 | 0 | 0
2016-04-14 05:00 | 0 | 98909.3566 | 0 | 0 | 0 | 0 | 0 | 358223 | 0 | 0 | 0 | 0 | 0 | 0 | 0 | 0 | 0 | 0 | 51608.156 | 1443089.3301 | 6490657.2138 | 135150.4219 | 0 | 0 | 0 | 0 | 0 | 0 | 0 | 0 | -9934.3209 | 0 | 0 | 0 | 0 | 0 | 55492.6408 | -299489.883 | 7639.5238 | 0 | 0 | 30282.8005 | 0 | 0 | 0 | 0 | 0 | 0
2016-04-14 06:00 | 0 | 0 | 0 | 0 | 0 | 0 | 0 | 347343 | 0 | 0 | 0 | 0 | 0 | 0 | 0 | 0 | 0 | 0 | 0 | 1173548.4354 | 6496768.8329 | 135150.4219 | 0 | 0 | 0 | 0 | 0 | 0 | 0 | 0 | 0 | 0 | 0 | 0 | 0 | 0 | -55492.6408 | -299489.883 | 7639.5238 | 0 | 0 | 0 | 0 | 0 | 0 | 0 | 0 | 0
2016-04-14 07:00 | 0 | 158857.3427 | 0 | 0 | 0 | 0 | 0 | 341993 | 0 | 0 | 0 | 0 | 9139.5752 | 0 | 0 | 0 | 0 | 0 | 91865.7543 | 904007.5407 | 6502880.4519 | 135150.4219 | 0 | 0 | 0 | 0 | 0 | 0 | 0 | 0 | 9934.3209 | 0 | 0 | 0 | 0 | 0 | 98780.381 | -299489.883 | 7639.5238 | 0 | 0 | 0 | 0 | 0 | 0 | 0 | 0 | 0
2016-04-14 08:00 | 0 | 125720.0967 | 0 | 0 | 0 | 0 | 0 | 341746 | 0 | 0 | 0 | 0 | 0 | 0 | 0 | 0 | 0 | 0 | 183731.5087 | 634466.646 | 6508992.071 | 104867.6215 | 0 | 0 | 0 | 0 | 0 | 0 | 0 | 0 | -9934.3209 | 0 | 0 | 0 | 0 | 0 | 98780.381 | -299489.883 | 7639.5238 | 0 | 0 | 30282.8005 | 0 | 0 | 0 | 0 | 0 | 0
2016-04-14 09:00 | 0 | 146650.4176 | 0 | 0 | 0 | 0 | 0 | 352742 | 0 | 0 | 0 | 0 | 0 | 0 | 0 | 0 | 0 | 0 | 275597.263 | 364925.7513 | 6515103.69 | 74584.821 | 0 | 0 | 0 | 0 | 0 | 0 | 0 | 0 | 0 | 0 | 0 | 0 | 0 | 0 | 98780.381 | -299489.883 | 7639.5238 | 0 | 0 | 30282.8005 | 0 | 0 | 0 | 0 | 0 | 0
2016-04-14 10:00 | 0 | 179599.5416 | 0 | 0 | 0 | 0 | 0 | 380747 | 0 | 0 | 0 | 0 | 9139.5752 | 0 | 0 | 0 | 0 | 0 | 350712.0423 | 95384.8566 | 6521215.3091 | 74584.821 | 0 | 0 | 0 | 0 | 0 | 0 | 0 | 0 | 9934.3209 | 0 | 0 | 0 | 0 | 0 | 80768.5799 | -299489.883 | 7639.5238 | 0 | 0 | 0 | 0 | 0 | 0 | 0 | 0 | 0
2016-04-14 11:00 | 0 | 254365.6081 | 0 | 0 | 0 | 0 | 0 | 404590 | 0 | 0 | 0 | 0 | 9139.5752 | 0 | 0 | 0 | 0 | 0 | 258846.288 | 53929.1191 | 6527326.9282 | 44302.0205 | 0 | 0 | 0 | 0 | 0 | 0 | 0 | 0 | 0 | 0 | 0 | 0 | 0 | 0 | -98780.381 | -46061.9305 | 7639.5238 | 0 | 0 | 30282.8005 | 0 | 0 | 0 | 0 | 0 | 0
2016-04-14 12:00 | 11508.2188 | 227493.7554 | 0 | 0 | 0 | 0 | 0 | 413020 | 0 | 0 | 0 | 0 | 0 | 0 | 0 | 0 | 0 | 0 | 166980.5336 | 0 | 6533438.5472 | 14019.22 | 0 | 0 | 0 | 0 | 0 | 0 | 0 | 0 | -9934.3209 | 0 | 0 | 0 | 0 | 0 | -98780.381 | -59921.2435 | 7639.5238 | 0 | 0 | 30282.8005 | 0 | 0 | 0 | 0 | 0 | 0
2016-04-14 13:00 | 259468.1661 | 175495.4935 | 0 | 0 | 0 | 0 | 0 | 416572 | 0 | 0 | 0 | 0 | 0 | 0 | 0 | 0 | 0 | 0 | 75114.7793 | 98579.265 | 6539550.1663 | 14019.22 | 0 | 0 | 0 | 0 | 0 | 0 | 0 | 0 | 0 | 0 | 0 | 0 | 0 | 0 | -98780.381 | 109532.5167 | 7639.5238 | 0 | 0 | 0 | 0 | 0 | 0 | 0 | 0 | 0
2016-04-14 14:00 | 625632.0809 | 21290.746 | 0 | 0 | 0 | 0 | 0 | 420562 | 0 | 0 | 0 | 0 | 0 | 0 | 0 | 0 | 0 | 0 | 0 | 368120.1597 | 6545661.7853 | 14019.22 | 0 | 0 | 0 | 0 | 0 | 0 | 0 | 0 | 0 | 0 | 0 | 0 | 0 | 0 | -80768.5799 | 299489.883 | 7639.5238 | 0 | 0 | 0 | 0 | 0 | 0 | 0 | 0 | 0
2016-04-14 15:00 | 829744.4874 | 0 | 0 | 0 | 0 | 0 | 0 | 422502 | 0 | 0 | 0 | 0 | 0 | 0 | 0 | 0 | 0 | 0 | 75325.4904 | 637661.0544 | 6551773.4044 | 32945.9703 | 0 | 0 | 0 | 0 | 0 | 0 | 0 | 0 | 0 | 0 | 0 | 0 | 0 | 0 | 80995.151 | 299489.883 | 7639.5238 | 0 | 19117.9296 | 0 | 0 | 0 | 0 | 0 | 0 | 0
2016-04-14 16:00 | 668258.1854 | 0 | 0 | 0 | 0 | 0 | 0 | 423006 | 0 | 0 | 0 | 0 | 0 | 0 | 0 | 0 | 0 | 0 | 0 | 907201.9491 | 6557885.0234 | 51872.7206 | 0 | 0 | 0 | 0 | 0 | 0 | 0 | 0 | 0 | 0 | 0 | 0 | 0 | 0 | -80995.151 | 299489.883 | 7639.5238 | 0 | 19117.9296 | 0 | 0 | 0 | 0 | 0 | 0 | 0
2016-04-14 17:00 | 750803.3364 | 0 | 0 | 0 | 0 | 0 | 0 | 424556 | 0 | 0 | 0 | 0 | 0 | 0 | 0 | 0 | 0 | 0 | 0 | 1176742.8438 | 6563996.6425 | 70799.4709 | 0 | 0 | 0 | 0 | 0 | 0 | 0 | 0 | 0 | 0 | 0 | 0 | 0 | 0 | 0 | 299489.883 | 7639.5238 | 0 | 19117.9296 | 0 | 0 | 0 | 0 | 0 | 0 | 0
2016-04-14 18:00 | 850354.7174 | 0 | 0 | 0 | 0 | 0 | 0 | 425327 | 0 | 0 | 0 | 0 | 0 | 0 | 0 | 0 | 0 | 0 | 91865.7543 | 1446283.7385 | 6570108.2615 | 89726.2212 | 0 | 0 | 0 | 0 | 0 | 0 | 0 | 0 | 0 | 0 | 0 | 0 | 0 | 0 | 98780.381 | 299489.883 | 7639.5238 | 0 | 19117.9296 | 0 | 0 | 0 | 0 | 0 | 0 | 0
2016-04-14 19:00 | 860064.0383 | 0 | 0 | 0 | 0 | 0 | 0 | 425102 | 0 | 0 | 0 | 0 | 9139.5752 | 0 | 0 | 0 | 0 | 0 | 183731.5087 | 1715824.6332 | 6576219.8806 | 108652.9715 | 0 | 0 | 0 | 0 | 0 | 0 | 0 | 0 | 9934.3209 | 0 | 0 | 0 | 0 | 0 | 98780.381 | 299489.883 | 7639.5238 | 0 | 19117.9296 | 0 | 0 | 0 | 0 | 0 | 0 | 0
2016-04-14 20:00 | 832834.9163 | 0 | 0 | 0 | 0 | 0 | 0 | 425819 | 0 | 0 | 0 | 0 | 9139.5752 | 0 | 0 | 0 | 0 | 0 | 258846.288 | 1985365.5279 | 6582331.4996 | 127579.7218 | 0 | 0 | 0 | 0 | 0 | 0 | 0 | 0 | 0 | 0 | 0 | 0 | 0 | 0 | 80768.5799 | 299489.883 | 7639.5238 | 0 | 19117.9296 | 0 | 0 | 0 | 0 | 0 | 0 | 0
2016-04-14 21:00 | 851406.7174 | 0 | 0 | 0 | 0 | 0 | 0 | 426379 | 0 | 0 | 0 | 0 | 9139.5752 | 0 | 0 | 0 | 0 | 0 | 350712.0423 | 2254906.4226 | 6588443.1187 | 146506.4721 | 0 | 0 | 0 | 0 | 0 | 0 | 0 | 0 | 0 | 0 | 0 | 0 | 0 | 0 | 98780.381 | 299489.883 | 7639.5238 | 0 | 19117.9296 | 0 | 0 | 0 | 0 | 0 | 0 | 0
2016-04-14 22:00 | 728620.3746 | 0 | 0 | 0 | 0 | 0 | 0 | 425115 | 0 | 0 | 0 | 0 | 9139.5752 | 0 | 0 | 0 | 0 | 0 | 329562.0178 | 2524447.3173 | 6594554.7378 | 165433.2224 | 0 | 0 | 0 | 0 | 0 | 0 | 0 | 0 | 0 | 0 | 0 | 0 | 0 | 0 | -22741.9618 | 299489.883 | 7639.5238 | 0 | 19117.9296 | 0 | 0 | 0 | 0 | 0 | 0 | 0
2016-04-14 23:00 | 775122.2982 | 0 | 0 | 0 | 0 | 0 | 0 | 426133 | 0 | 0 | 0 | 0 | 9139.5752 | 0 | 0 | 0 | 0 | 0 | 350712.0423 | 2793988.212 | 6600666.3568 | 184359.9727 | 0 | 0 | 0 | 0 | 0 | 0 | 0 | 0 | 0 | 0 | 0 | 0 | 0 | 0 | 22741.9618 | 299489.883 | 7639.5238 | 0 | 19117.9296 | 0 | 0 | 0 | 0 | 0 | 0 | 0
2016-04-15 | 413000.9905 | 328242.4163 | 0 | 0 | 0 | 0 | 0 | 434114 | 0 | 0 | 0 | 0 | 9139.5752 | 0 | 0 | 0 | 0 | 0 | 350712.0423 | 3063529.1067 | 6606777.9759 | 184359.9727 | 0 | 0 | 0 | 0 | 0 | 0 | 0 | 0 | 0 | 0 | 0 | 0 | 0 | 0 | 0 | 299489.883 | 7639.5238 | 0 | 0 | 0 | 0 | 0 | 0 | 0 | 0 | 0
2016-04-15 01:00 | 31957.765 | 9909.4948 | 0 | 0 | 0 | 0 | 0 | 432498 | 0 | 0 | 0 | 0 | 9139.5752 | 0 | 0 | 0 | 0 | 0 | 258846.288 | 2793988.212 | 6612889.5949 | 184359.9727 | 0 | 0 | 0 | 0 | 0 | 0 | 0 | 0 | 0 | 0 | 0 | 0 | 0 | 0 | -98780.381 | -299489.883 | 7639.5238 | 0 | 0 | 0 | 0 | 0 | 0 | 0 | 0 | 0
2016-04-15 02:00 | 830.3165 | 344034.557 | 0 | 0 | 0 | 0 | 0 | 415650 | 0 | 0 | 0 | 0 | 0 | 0 | 0 | 0 | 0 | 0 | 350712.0423 | 2643444.5726 | 6619001.214 | 184359.9727 | 0 | 0 | 0 | 0 | 0 | 0 | 0 | 0 | -9934.3209 | 0 | 0 | 0 | 0 | 0 | 98780.381 | -167270.7104 | 7639.5238 | 0 | 0 | 0 | 0 | 0 | 0 | 0 | 0 | 0
2016-04-15 03:00 | 372.2968 | 0 | 0 | 0 | 0 | 0 | 0 | 394724 | 0 | 0 | 0 | 0 | 0 | 0 | 0 | 0 | 0 | 0 | 258846.288 | 2373903.6779 | 6625112.833 | 175706.5704 | 0 | 0 | 0 | 0 | 0 | 0 | 0 | 0 | 0 | 0 | 0 | 0 | 0 | 0 | -98780.381 | -299489.883 | 7639.5238 | 0 | 0 | 8653.4023 | 0 | 0 | 0 | 0 | 0 | 0
2016-04-15 04:00 | 14.7883 | 0 | 0 | 0 | 0 | 0 | 0 | 372955 | 0 | 0 | 0 | 0 | 0 | 0 | 0 | 0 | 0 | 0 | 166980.5336 | 2120284.2588 | 6631224.4521 | 175706.5704 | 0 | 0 | 0 | 0 | 0 | 0 | 0 | 0 | 0 | 0 | 0 | 0 | 0 | 0 | -98780.381 | -281799.3545 | 7639.5238 | 0 | 0 | 0 | 0 | 0 | 0 | 0 | 0 | 0
2016-04-15 05:00 | 0 | 9529.9007 | 0 | 0 | 0 | 0 | 0 | 354842 | 0 | 0 | 0 | 0 | 9139.5752 | 0 | 0 | 0 | 0 | 0 | 108022.1969 | 1850743.3641 | 6637336.0711 | 175706.5704 | 0 | 0 | 0 | 0 | 0 | 0 | 0 | 0 | 9934.3209 | 0 | 0 | 0 | 0 | 0 | -63396.061 | -299489.883 | 7639.5238 | 0 | 0 | 0 | 0 | 0 | 0 | 0 | 0 | 0
2016-04-15 06:00 | 0 | 150231.0218 | 0 | 0 | 0 | 0 | 0 | 343301 | 0 | 0 | 0 | 0 | 9139.5752 | 0 | 0 | 0 | 0 | 0 | 199887.9512 | 1581202.4694 | 6643447.6902 | 175706.5704 | 0 | 0 | 0 | 0 | 0 | 0 | 0 | 0 | 0 | 0 | 0 | 0 | 0 | 0 | 98780.381 | -299489.883 | 7639.5238 | 0 | 0 | 0 | 0 | 0 | 0 | 0 | 0 | 0
2016-04-15 07:00 | 0 | 0 | 0 | 0 | 0 | 0 | 0 | 337169 | 0 | 0 | 0 | 0 | 0 | 0 | 0 | 0 | 0 | 0 | 166980.5336 | 1311661.5747 | 6649559.3093 | 175706.5704 | 0 | 0 | 0 | 0 | 0 | 0 | 0 | 0 | -9934.3209 | 0 | 0 | 0 | 0 | 0 | -35384.32 | -299489.883 | 7639.5238 | 0 | 0 | 0 | 0 | 0 | 0 | 0 | 0 | 0
2016-04-15 08:00 | 0 | 153244.3427 | 0 | 0 | 0 | 0 | 0 | 336380 | 0 | 0 | 0 | 0 | 9139.5752 | 0 | 0 | 0 | 0 | 0 | 258846.288 | 1042120.6801 | 6655670.9283 | 175706.5704 | 0 | 0 | 0 | 0 | 0 | 0 | 0 | 0 | 9934.3209 | 0 | 0 | 0 | 0 | 0 | 98780.381 | -299489.883 | 7639.5238 | 0 | 0 | 0 | 0 | 0 | 0 | 0 | 0 | 0
2016-04-15 09:00 | 0 | 141066.4176 | 0 | 0 | 0 | 0 | 0 | 347158 | 0 | 0 | 0 | 0 | 9139.5752 | 0 | 0 | 0 | 0 | 0 | 350712.0423 | 772579.7854 | 6661782.5474 | 145423.7699 | 0 | 0 | 0 | 0 | 0 | 0 | 0 | 0 | 0 | 0 | 0 | 0 | 0 | 0 | 98780.381 | -299489.883 | 7639.5238 | 0 | 0 | 30282.8005 | 0 | 0 | 0 | 0 | 0 | 0
2016-04-15 10:00 | 0 | 0 | 0 | 0 | 0 | 0 | 0 | 373539 | 0 | 0 | 0 | 0 | 0 | 0 | 0 | 0 | 0 | 0 | 258846.288 | 539081.7894 | 6667894.1664 | 115140.9695 | 0 | 0 | 0 | 0 | 0 | 0 | 0 | 0 | -9934.3209 | 0 | 0 | 0 | 0 | 0 | -98780.381 | -259442.2177 | 7639.5238 | 0 | 0 | 30282.8005 | 0 | 0 | 0 | 0 | 0 | 0
2016-04-15 11:00 | 0 | 5871.2598 | 0 | 0 | 0 | 0 | 0 | 396502 | 0 | 0 | 0 | 0 | 0 | 0 | 0 | 0 | 0 | 0 | 166980.5336 | 269540.8947 | 6674005.7855 | 115140.9695 | 0 | 0 | 0 | 0 | 0 | 0 | 0 | 0 | 0 | 0 | 0 | 0 | 0 | 0 | -98780.381 | -299489.883 | 7639.5238 | 0 | 0 | 0 | 0 | 0 | 0 | 0 | 0 | 0
2016-04-15 12:00 | 7281.1511 | 0 | 0 | 0 | 0 | 0 | 0 | 405688 | 0 | 0 | 0 | 0 | 0 | 0 | 0 | 0 | 0 | 0 | 77597.5961 | 0 | 6680117.4045 | 90848.4015 | 0 | 0 | 0 | 0 | 0 | 0 | 0 | 0 | 0 | 0 | 0 | 0 | 0 | 0 | -96110.6855 | -299489.883 | 7639.5238 | 0 | 0 | 24292.568 | 0 | 0 | 0 | 0 | 0 | 0
2016-04-15 13:00 | 213898.5862 | 421834.5453 | 0 | 0 | 0 | 0 | 0 | 412042 | 0 | 0 | 0 | 0 | 0 | 0 | 0 | 0 | 0 | 0 | 0 | 269540.8947 | 6686229.0236 | 90848.4015 | 0 | 0 | 0 | 0 | 0 | 0 | 0 | 0 | 0 | 0 | 0 | 0 | 0 | 0 | -83438.2754 | 299489.883 | 7639.5238 | 0 | 0 | 0 | 0 | 0 | 0 | 0 | 0 | 0
2016-04-15 14:00 | 586099.6228 | 38780.8038 | 0 | 0 | 0 | 0 | 0 | 416745 | 0 | 0 | 0 | 0 | 0 | 0 | 0 | 0 | 0 | 0 | 0 | 449987.2072 | 6692340.6426 | 90848.4015 | 0 | 0 | 0 | 0 | 0 | 0 | 0 | 0 | 0 | 0 | 0 | 0 | 0 | 0 | 0 | 200495.9028 | 7639.5238 | 0 | 0 | 0 | 0 | 0 | 0 | 0 | 0 | 0
2016-04-15 15:00 | 814056.1567 | 0 | 0 | 0 | 0 | 0 | 0 | 418833 | 0 | 0 | 0 | 0 | 0 | 0 | 0 | 0 | 0 | 0 | 64147.5129 | 719528.1019 | 6698452.2617 | 109775.1518 | 0 | 0 | 0 | 0 | 0 | 0 | 0 | 0 | 0 | 0 | 0 | 0 | 0 | 0 | 68975.8203 | 299489.883 | 7639.5238 | 0 | 19117.9296 | 0 | 0 | 0 | 0 | 0 | 0 | 0
2016-04-15 16:00 | 675794.5161 | 0 | 0 | 0 | 0 | 0 | 0 | 418523 | 0 | 0 | 0 | 0 | 0 | 0 | 0 | 0 | 0 | 0 | 0 | 989068.9966 | 6704563.8807 | 128701.9021 | 0 | 0 | 0 | 0 | 0 | 0 | 0 | 0 | 0 | 0 | 0 | 0 | 0 | 0 | -68975.8203 | 299489.883 | 7639.5238 | 0 | 19117.9296 | 0 | 0 | 0 | 0 | 0 | 0 | 0
2016-04-15 17:00 | 843150.7174 | 0 | 0 | 0 | 0 | 0 | 0 | 418123 | 0 | 0 | 0 | 0 | 0 | 0 | 0 | 0 | 0 | 0 | 91865.7543 | 1258609.8913 | 6710675.4998 | 147628.6524 | 0 | 0 | 0 | 0 | 0 | 0 | 0 | 0 | 0 | 0 | 0 | 0 | 0 | 0 | 98780.381 | 299489.883 | 7639.5238 | 0 | 19117.9296 | 0 | 0 | 0 | 0 | 0 | 0 | 0
2016-04-15 18:00 | 843385.7174 | 0 | 0 | 0 | 0 | 0 | 0 | 418358 | 0 | 0 | 0 | 0 | 0 | 0 | 0 | 0 | 0 | 0 | 183731.5087 | 1528150.786 | 6716787.1189 | 166555.4027 | 0 | 0 | 0 | 0 | 0 | 0 | 0 | 0 | 0 | 0 | 0 | 0 | 0 | 0 | 98780.381 | 299489.883 | 7639.5238 | 0 | 19117.9296 | 0 | 0 | 0 | 0 | 0 | 0 | 0
2016-04-15 19:00 | 853063.0383 | 0 | 0 | 0 | 0 | 0 | 0 | 418101 | 0 | 0 | 0 | 0 | 9139.5752 | 0 | 0 | 0 | 0 | 0 | 275597.263 | 1797691.6807 | 6722898.7379 | 185482.153 | 0 | 0 | 0 | 0 | 0 | 0 | 0 | 0 | 9934.3209 | 0 | 0 | 0 | 0 | 0 | 98780.381 | 299489.883 | 7639.5238 | 0 | 19117.9296 | 0 | 0 | 0 | 0 | 0 | 0 | 0
2016-04-15 20:00 | 824373.9163 | 0 | 0 | 0 | 0 | 0 | 0 | 417358 | 0 | 0 | 0 | 0 | 9139.5752 | 0 | 0 | 0 | 0 | 0 | 350712.0423 | 2067232.5754 | 6729010.357 | 204408.9033 | 0 | 0 | 0 | 0 | 0 | 0 | 0 | 0 | 0 | 0 | 0 | 0 | 0 | 0 | 80768.5799 | 299489.883 | 7639.5238 | 0 | 19117.9296 | 0 | 0 | 0 | 0 | 0 | 0 | 0
2016-04-15 21:00 | 742843.3364 | 0 | 0 | 0 | 0 | 0 | 0 | 416596 | 0 | 0 | 0 | 0 | 9139.5752 | 0 | 0 | 0 | 0 | 0 | 350712.0423 | 2336773.4701 | 6735121.976 | 223335.6536 | 0 | 0 | 0 | 0 | 0 | 0 | 0 | 0 | 0 | 0 | 0 | 0 | 0 | 0 | 0 | 299489.883 | 7639.5238 | 0 | 19117.9296 | 0 | 0 | 0 | 0 | 0 | 0 | 0
2016-04-15 22:00 | 739523.3364 | 0 | 0 | 0 | 0 | 0 | 0 | 413276 | 0 | 0 | 0 | 0 | 9139.5752 | 0 | 0 | 0 | 0 | 0 | 350712.0423 | 2606314.3648 | 6741233.5951 | 242262.4039 | 0 | 0 | 0 | 0 | 0 | 0 | 0 | 0 | 0 | 0 | 0 | 0 | 0 | 0 | 0 | 299489.883 | 7639.5238 | 0 | 19117.9296 | 0 | 0 | 0 | 0 | 0 | 0 | 0
2016-04-15 23:00 | 707960.5907 | 9839.8161 | 0 | 0 | 0 | 0 | 0 | 410671 | 0 | 0 | 0 | 0 | 9139.5752 | 0 | 0 | 0 | 0 | 0 | 350712.0423 | 2875855.2595 | 6747345.2141 | 242262.4039 | 0 | 0 | 0 | 0 | 0 | 0 | 0 | 0 | 0 | 0 | 0 | 0 | 0 | 0 | 0 | 299489.883 | 7639.5238 | 0 | 0 | 0 | 0 | 0 | 0 | 0 | 0 | 0
2016-04-16 | 419525.2438 | 302589.163 | 0 | 0 | 0 | 0 | 0 | 414985 | 0 | 0 | 0 | 0 | 9139.5752 | 0 | 0 | 0 | 0 | 0 | 350712.0423 | 3145396.1541 | 6753456.8332 | 242262.4039 | 0 | 0 | 0 | 0 | 0 | 0 | 0 | 0 | 0 | 0 | 0 | 0 | 0 | 0 | 0 | 299489.883 | 7639.5238 | 0 | 0 | 0 | 0 | 0 | 0 | 0 | 0 | 0
2016-04-16 01:00 | 33863.116 | 603563.4438 | 0 | 0 | 0 | 0 | 0 | 414242 | 0 | 0 | 0 | 0 | 9139.5752 | 0 | 0 | 0 | 0 | 0 | 350712.0423 | 3339386.6866 | 6759568.4522 | 242262.4039 | 0 | 0 | 0 | 0 | 0 | 0 | 0 | 0 | 0 | 0 | 0 | 0 | 0 | 0 | 0 | 215545.036 | 7639.5238 | 0 | 0 | 0 | 0 | 0 | 0 | 0 | 0 | 0
2016-04-16 02:00 | 919.9139 | 0 | 0 | 0 | 0 | 0 | 0 | 400649 | 0 | 0 | 0 | 0 | 9139.5752 | 0 | 0 | 0 | 0 | 0 | 262494.9181 | 3069845.7919 | 6765680.0713 | 211979.6034 | 0 | 0 | 0 | 0 | 0 | 0 | 0 | 0 | 0 | 0 | 0 | 0 | 0 | 0 | -94857.1228 | -299489.883 | 7639.5238 | 0 | 0 | 30282.8005 | 0 | 0 | 0 | 0 | 0 | 0
2016-04-16 03:00 | 377.4579 | 74983.1756 | 0 | 0 | 0 | 0 | 0 | 382895 | 0 | 0 | 0 | 0 | 9139.5752 | 0 | 0 | 0 | 0 | 0 | 260018.8833 | 2800304.8972 | 6771791.6904 | 181696.8029 | 0 | 0 | 0 | 0 | 0 | 0 | 0 | 0 | 0 | 0 | 0 | 0 | 0 | 0 | -2662.4031 | -299489.883 | 7639.5238 | 0 | 0 | 30282.8005 | 0 | 0 | 0 | 0 | 0 | 0
2016-04-16 04:00 | 14.6382 | 0 | 0 | 0 | 0 | 0 | 0 | 363855 | 0 | 0 | 0 | 0 | 0 | 0 | 0 | 0 | 0 | 0 | 214417.1911 | 2530764.0025 | 6777903.3094 | 151414.0024 | 0 | 0 | 0 | 0 | 0 | 0 | 0 | 0 | -9934.3209 | 0 | 0 | 0 | 0 | 0 | -49034.0776 | -299489.883 | 7639.5238 | 0 | 0 | 30282.8005 | 0 | 0 | 0 | 0 | 0 | 0
2016-04-16 05:00 | 0 | 141404.4176 | 0 | 0 | 0 | 0 | 0 | 347496 | 0 | 0 | 0 | 0 | 0 | 0 | 0 | 0 | 0 | 0 | 306282.9454 | 2261223.1078 | 6784014.9285 | 121131.202 | 0 | 0 | 0 | 0 | 0 | 0 | 0 | 0 | 0 | 0 | 0 | 0 | 0 | 0 | 98780.381 | -299489.883 | 7639.5238 | 0 | 0 | 30282.8005 | 0 | 0 | 0 | 0 | 0 | 0
2016-04-16 06:00 | 0 | 0 | 0 | 0 | 0 | 0 | 0 | 335417 | 0 | 0 | 0 | 0 | 9139.5752 | 0 | 0 | 0 | 0 | 0 | 214417.1911 | 2032433.6905 | 6790126.5475 | 121131.202 | 0 | 0 | 0 | 0 | 0 | 0 | 0 | 0 | 9934.3209 | 0 | 0 | 0 | 0 | 0 | -98780.381 | -254210.4637 | 7639.5238 | 0 | 0 | 0 | 0 | 0 | 0 | 0 | 0 | 0
2016-04-16 07:00 | 0 | 0 | 0 | 0 | 0 | 0 | 0 | 327825 | 0 | 0 | 0 | 0 | 9139.5752 | 0 | 0 | 0 | 0 | 0 | 122551.4368 | 1831137.4057 | 6796238.1666 | 90848.4015 | 0 | 0 | 0 | 0 | 0 | 0 | 0 | 0 | 0 | 0 | 0 | 0 | 0 | 0 | -98780.381 | -223662.5386 | 7639.5238 | 0 | 0 | 30282.8005 | 0 | 0 | 0 | 0 | 0 | 0
2016-04-16 08:00 | 0 | 0 | 0 | 0 | 0 | 0 | 0 | 325337 | 0 | 0 | 0 | 0 | 0 | 0 | 0 | 0 | 0 | 0 | 30685.6825 | 1641021.2097 | 6802349.7856 | 60565.601 | 0 | 0 | 0 | 0 | 0 | 0 | 0 | 0 | -9934.3209 | 0 | 0 | 0 | 0 | 0 | -98780.381 | -211240.2177 | 7639.5238 | 0 | 0 | 30282.8005 | 0 | 0 | 0 | 0 | 0 | 0
2016-04-16 09:00 | 0 | 0 | 0 | 0 | 0 | 0 | 0 | 327933 | 0 | 0 | 0 | 0 | 9139.5752 | 0 | 0 | 0 | 0 | 0 | 0 | 1371480.3151 | 6808461.4047 | 30282.8005 | 0 | 0 | 0 | 0 | 0 | 0 | 0 | 0 | 9934.3209 | 0 | 0 | 0 | 0 | 0 | -32995.3575 | -299489.883 | 7639.5238 | 0 | 0 | 30282.8005 | 0 | 0 | 0 | 0 | 0 | 0
2016-04-16 10:00 | 0 | 29874.0366 | 0 | 0 | 0 | 0 | 0 | 334746 | 0 | 0 | 0 | 0 | 9139.5752 | 0 | 0 | 0 | 0 | 0 | 0 | 1101939.4204 | 6814573.0237 | 0 | 0 | 0 | 0 | 0 | 0 | 0 | 0 | 0 | 0 | 0 | 0 | 0 | 0 | 0 | 0 | -299489.883 | 7639.5238 | 0 | 0 | 30282.8005 | 0 | 0 | 0 | 0 | 0 | 0
2016-04-16 11:00 | 0 | 141302.701 | 0 | 0 | 0 | 0 | 0 | 344307 | 0 | 0 | 0 | 0 | 0 | 0 | 0 | 0 | 0 | 0 | 91865.7543 | 832398.5257 | 6820684.6428 | 0 | 0 | 0 | 0 | 0 | 0 | 0 | 0 | 0 | -9934.3209 | 0 | 0 | 0 | 0 | 0 | 98780.381 | -299489.883 | 7639.5238 | 0 | 0 | 0 | 0 | 0 | 0 | 0 | 0 | 0
2016-04-16 12:00 | 4333.6056 | 0 | 0 | 0 | 0 | 0 | 0 | 357102 | 0 | 0 | 0 | 0 | 0 | 0 | 0 | 0 | 0 | 0 | 0 | 596933.7421 | 6826796.2618 | 0 | 0 | 0 | 0 | 0 | 0 | 0 | 0 | 0 | 0 | 0 | 0 | 0 | 0 | 0 | -98780.381 | -261627.5372 | 7639.5238 | 0 | 0 | 0 | 0 | 0 | 0 | 0 | 0 | 0
2016-04-16 13:00 | 186985.7442 | 489474.6626 | 0 | 0 | 0 | 0 | 0 | 369331 | 0 | 0 | 0 | 0 | 0 | 0 | 0 | 0 | 0 | 0 | 0 | 866474.6368 | 6832907.8809 | 0 | 0 | 0 | 0 | 0 | 0 | 0 | 0 | 0 | 0 | 0 | 0 | 0 | 0 | 0 | 0 | 299489.883 | 7639.5238 | 0 | 0 | 0 | 0 | 0 | 0 | 0 | 0 | 0
2016-04-16 14:00 | 546954.0582 | 138292.3486 | 0 | 0 | 0 | 0 | 0 | 378117 | 0 | 0 | 0 | 0 | 0 | 0 | 0 | 0 | 0 | 0 | 0 | 1136015.5315 | 6839019.5 | 0 | 0 | 0 | 0 | 0 | 0 | 0 | 0 | 0 | 0 | 0 | 0 | 0 | 0 | 0 | 0 | 299489.883 | 7639.5238 | 0 | 0 | 0 | 0 | 0 | 0 | 0 | 0 | 0
2016-04-16 15:00 | 756450.4542 | 0 | 0 | 0 | 0 | 0 | 0 | 382861 | 0 | 0 | 0 | 0 | 0 | 0 | 0 | 0 | 0 | 0 | 44028.1696 | 1405556.4262 | 6845131.119 | 18926.7503 | 0 | 0 | 0 | 0 | 0 | 0 | 0 | 0 | 0 | 0 | 0 | 0 | 0 | 0 | 47342.1178 | 299489.883 | 7639.5238 | 0 | 19117.9296 | 0 | 0 | 0 | 0 | 0 | 0 | 0
2016-04-16 16:00 | 664046.2186 | 0 | 0 | 0 | 0 | 0 | 0 | 385141 | 0 | 0 | 0 | 0 | 0 | 0 | 0 | 0 | 0 | 0 | 0 | 1675097.3209 | 6851242.7381 | 37853.5006 | 0 | 0 | 0 | 0 | 0 | 0 | 0 | 0 | 0 | 0 | 0 | 0 | 0 | 0 | -47342.1178 | 299489.883 | 7639.5238 | 0 | 19117.9296 | 0 | 0 | 0 | 0 | 0 | 0 | 0
2016-04-16 17:00 | 809368.7174 | 0 | 0 | 0 | 0 | 0 | 0 | 384341 | 0 | 0 | 0 | 0 | 0 | 0 | 0 | 0 | 0 | 0 | 91865.7543 | 1944638.2156 | 6857354.3571 | 56780.2509 | 0 | 0 | 0 | 0 | 0 | 0 | 0 | 0 | 0 | 0 | 0 | 0 | 0 | 0 | 98780.381 | 299489.883 | 7639.5238 | 0 | 19117.9296 | 0 | 0 | 0 | 0 | 0 | 0 | 0
2016-04-16 18:00 | 818732.0383 | 0 | 0 | 0 | 0 | 0 | 0 | 383770 | 0 | 0 | 0 | 0 | 9139.5752 | 0 | 0 | 0 | 0 | 0 | 183731.5087 | 2214179.1103 | 6863465.9762 | 75707.0012 | 0 | 0 | 0 | 0 | 0 | 0 | 0 | 0 | 9934.3209 | 0 | 0 | 0 | 0 | 0 | 98780.381 | 299489.883 | 7639.5238 | 0 | 19117.9296 | 0 | 0 | 0 | 0 | 0 | 0 | 0
2016-04-16 19:00 | 809128.7174 | 0 | 0 | 0 | 0 | 0 | 0 | 384101 | 0 | 0 | 0 | 0 | 9139.5752 | 0 | 0 | 0 | 0 | 0 | 275597.263 | 2483720.005 | 6869577.5952 | 94633.7515 | 0 | 0 | 0 | 0 | 0 | 0 | 0 | 0 | 0 | 0 | 0 | 0 | 0 | 0 | 98780.381 | 299489.883 | 7639.5238 | 0 | 19117.9296 | 0 | 0 | 0 | 0 | 0 | 0 | 0
2016-04-16 20:00 | 693697.5353 | 0 | 0 | 0 | 0 | 0 | 0 | 385462 | 0 | 0 | 0 | 0 | 9139.5752 | 0 | 0 | 0 | 0 | 0 | 258846.288 | 2753260.8997 | 6875689.2143 | 113560.5018 | 0 | 0 | 0 | 0 | 0 | 0 | 0 | 0 | 0 | 0 | 0 | 0 | 0 | 0 | -18011.8011 | 299489.883 | 7639.5238 | 0 | 19117.9296 | 0 | 0 | 0 | 0 | 0 | 0 | 0
2016-04-16 21:00 | 812112.7174 | 0 | 0 | 0 | 0 | 0 | 0 | 387085 | 0 | 0 | 0 | 0 | 9139.5752 | 0 | 0 | 0 | 0 | 0 | 350712.0423 | 3022801.7944 | 6881800.8333 | 132487.2521 | 0 | 0 | 0 | 0 | 0 | 0 | 0 | 0 | 0 | 0 | 0 | 0 | 0 | 0 | 98780.381 | 299489.883 | 7639.5238 | 0 | 19117.9296 | 0 | 0 | 0 | 0 | 0 | 0 | 0
2016-04-16 22:00 | 714349.3364 | 0 | 0 | 0 | 0 | 0 | 0 | 388102 | 0 | 0 | 0 | 0 | 9139.5752 | 0 | 0 | 0 | 0 | 0 | 350712.0423 | 3292342.6891 | 6887912.4524 | 151414.0024 | 0 | 0 | 0 | 0 | 0 | 0 | 0 | 0 | 0 | 0 | 0 | 0 | 0 | 0 | 0 | 299489.883 | 7639.5238 | 0 | 19117.9296 | 0 | 0 | 0 | 0 | 0 | 0 | 0
2016-04-16 23:00 | 685643.002 | 0 | 0 | 0 | 0 | 0 | 0 | 388037 | 0 | 0 | 0 | 0 | 9139.5752 | 0 | 0 | 0 | 0 | 0 | 341855.2758 | 3561883.5838 | 6894024.0715 | 151414.0024 | 0 | 0 | 0 | 0 | 0 | 0 | 0 | 0 | 0 | 0 | 0 | 0 | 0 | 0 | -9523.4048 | 299489.883 | 7639.5238 | 0 | 0 | 0 | 0 | 0 | 0 | 0 | 0 | 0
2016-04-17 | 411505.0825 | 298530.754 | 0 | 0 | 0 | 0 | 0 | 394464 | 0 | 0 | 0 | 0 | 9139.5752 | 0 | 0 | 0 | 0 | 0 | 349706.7355 | 3831424.4785 | 6900135.6905 | 151414.0024 | 0 | 0 | 0 | 0 | 0 | 0 | 0 | 0 | 0 | 0 | 0 | 0 | 0 | 0 | 8442.4297 | 299489.883 | 7639.5238 | 0 | 0 | 0 | 0 | 0 | 0 | 0 | 0 | 0
2016-04-17 01:00 | 33440.3218 | 489512.733 | 0 | 0 | 0 | 0 | 0 | 395190 | 0 | 0 | 0 | 0 | 9139.5752 | 0 | 0 | 0 | 0 | 0 | 257840.9811 | 4028437.9993 | 6906247.3096 | 151414.0024 | 0 | 0 | 0 | 0 | 0 | 0 | 0 | 0 | 0 | 0 | 0 | 0 | 0 | 0 | -98780.381 | 218903.912 | 7639.5238 | 0 | 0 | 0 | 0 | 0 | 0 | 0 | 0 | 0
2016-04-17 02:00 | 962.2157 | 190767.8061 | 0 | 0 | 0 | 0 | 0 | 384800 | 0 | 0 | 0 | 0 | 9139.5752 | 0 | 0 | 0 | 0 | 0 | 349706.7355 | 3758897.1046 | 6912358.9286 | 151414.0024 | 0 | 0 | 0 | 0 | 0 | 0 | 0 | 0 | 0 | 0 | 0 | 0 | 0 | 0 | 98780.381 | -299489.883 | 7639.5238 | 0 | 0 | 0 | 0 | 0 | 0 | 0 | 0 | 0
2016-04-17 03:00 | 518.3288 | 0 | 0 | 0 | 0 | 0 | 0 | 369347 | 0 | 0 | 0 | 0 | 0 | 0 | 0 | 0 | 0 | 0 | 257840.9811 | 3517918.9607 | 6918470.5477 | 151414.0024 | 0 | 0 | 0 | 0 | 0 | 0 | 0 | 0 | -9934.3209 | 0 | 0 | 0 | 0 | 0 | -98780.381 | -267753.4932 | 7639.5238 | 0 | 0 | 0 | 0 | 0 | 0 | 0 | 0 | 0
2016-04-17 04:00 | 15.3935 | 0 | 0 | 0 | 0 | 0 | 0 | 351753 | 0 | 0 | 0 | 0 | 0 | 0 | 0 | 0 | 0 | 0 | 202145.8411 | 3248378.066 | 6924582.1667 | 151414.0024 | 0 | 0 | 0 | 0 | 0 | 0 | 0 | 0 | 0 | 0 | 0 | 0 | 0 | 0 | -59887.2473 | -299489.883 | 7639.5238 | 0 | 0 | 0 | 0 | 0 | 0 | 0 | 0 | 0
2016-04-17 05:00 | 0 | 0 | 0 | 0 | 0 | 0 | 0 | 335850 | 0 | 0 | 0 | 0 | 0 | 0 | 0 | 0 | 0 | 0 | 110280.0868 | 3028139.8375 | 6930693.7858 | 151414.0024 | 0 | 0 | 0 | 0 | 0 | 0 | 0 | 0 | 0 | 0 | 0 | 0 | 0 | 0 | -98780.381 | -244709.1428 | 7639.5238 | 0 | 0 | 0 | 0 | 0 | 0 | 0 | 0 | 0
2016-04-17 06:00 | 0 | 0 | 0 | 0 | 0 | 0 | 0 | 324047 | 0 | 0 | 0 | 0 | 0 | 0 | 0 | 0 | 0 | 0 | 18414.3325 | 2830243.7527 | 6936805.4048 | 121131.202 | 0 | 0 | 0 | 0 | 0 | 0 | 0 | 0 | 0 | 0 | 0 | 0 | 0 | 0 | -98780.381 | -219884.5386 | 7639.5238 | 0 | 0 | 30282.8005 | 0 | 0 | 0 | 0 | 0 | 0
2016-04-17 07:00 | 0 | 133495.3427 | 0 | 0 | 0 | 0 | 0 | 316631 | 0 | 0 | 0 | 0 | 9139.5752 | 0 | 0 | 0 | 0 | 0 | 110280.0868 | 2560702.858 | 6942917.0239 | 121131.202 | 0 | 0 | 0 | 0 | 0 | 0 | 0 | 0 | 9934.3209 | 0 | 0 | 0 | 0 | 0 | 98780.381 | -299489.883 | 7639.5238 | 0 | 0 | 0 | 0 | 0 | 0 | 0 | 0 | 0
2016-04-17 08:00 | 0 | 0 | 0 | 0 | 0 | 0 | 0 | 313590 | 0 | 0 | 0 | 0 | 0 | 0 | 0 | 0 | 0 | 0 | 18414.3325 | 2381158.962 | 6949028.6429 | 90848.4015 | 0 | 0 | 0 | 0 | 0 | 0 | 0 | 0 | -9934.3209 | 0 | 0 | 0 | 0 | 0 | -98780.381 | -199493.2177 | 7639.5238 | 0 | 0 | 30282.8005 | 0 | 0 | 0 | 0 | 0 | 0
2016-04-17 09:00 | 0 | 0 | 0 | 0 | 0 | 0 | 0 | 314738 | 0 | 0 | 0 | 0 | 9139.5752 | 0 | 0 | 0 | 0 | 0 | 0 | 2111618.0673 | 6955140.262 | 60565.601 | 0 | 0 | 0 | 0 | 0 | 0 | 0 | 0 | 9934.3209 | 0 | 0 | 0 | 0 | 0 | -19800.3575 | -299489.883 | 7639.5238 | 0 | 0 | 30282.8005 | 0 | 0 | 0 | 0 | 0 | 0
2016-04-17 10:00 | 0 | 102390.0967 | 0 | 0 | 0 | 0 | 0 | 318416 | 0 | 0 | 0 | 0 | 0 | 0 | 0 | 0 | 0 | 0 | 91865.7543 | 1842077.1726 | 6961251.8811 | 30282.8005 | 0 | 0 | 0 | 0 | 0 | 0 | 0 | 0 | -9934.3209 | 0 | 0 | 0 | 0 | 0 | 98780.381 | -299489.883 | 7639.5238 | 0 | 0 | 30282.8005 | 0 | 0 | 0 | 0 | 0 | 0
2016-04-17 11:00 | 0 | 334318.2324 | 0 | 0 | 0 | 0 | 0 | 324666 | 0 | 0 | 0 | 0 | 0 | 0 | 0 | 0 | 0 | 0 | 183731.5087 | 1754986.2675 | 6967363.5001 | 30282.8005 | 0 | 0 | 0 | 0 | 0 | 0 | 0 | 0 | 0 | 0 | 0 | 0 | 0 | 0 | 98780.381 | -96767.6724 | 7639.5238 | 0 | 0 | 0 | 0 | 0 | 0 | 0 | 0 | 0
2016-04-17 12:00 | 7077.8135 | 318620.2559 | 0 | 0 | 0 | 0 | 0 | 336399 | 0 | 0 | 0 | 0 | 0 | 0 | 0 | 0 | 0 | 0 | 91865.7543 | 1839101.6452 | 6973475.1192 | 9.4587e-11 | 0 | 0 | 0 | 0 | 0 | 0 | 0 | 0 | 0 | 0 | 0 | 0 | 0 | 0 | -98780.381 | 93461.5307 | 7639.5238 | 0 | 0 | 30282.8005 | 0 | 0 | 0 | 0 | 0 | 0
2016-04-17 13:00 | 230680.3296 | 299427.5448 | 0 | 0 | 0 | 0 | 0 | 348917 | 0 | 0 | 0 | 0 | 0 | 0 | 0 | 0 | 0 | 0 | 0 | 2084200.2036 | 6979586.7382 | 9.4587e-11 | 0 | 0 | 0 | 0 | 0 | 0 | 0 | 0 | 0 | 0 | 0 | 0 | 0 | 0 | -98780.381 | 272331.7315 | 7639.5238 | 0 | 0 | 0 | 0 | 0 | 0 | 0 | 0 | 0
2016-04-17 14:00 | 619374.7217 | 45618.6851 | 0 | 0 | 0 | 0 | 0 | 357864 | 0 | 0 | 0 | 0 | 0 | 0 | 0 | 0 | 0 | 0 | 0 | 2353741.0982 | 6985698.3573 | 9.4587e-11 | 0 | 0 | 0 | 0 | 0 | 0 | 0 | 0 | 0 | 0 | 0 | 0 | 0 | 0 | 0 | 299489.883 | 7639.5238 | 0 | 0 | 0 | 0 | 0 | 0 | 0 | 0 | 0
2016-04-17 15:00 | 690232.3364 | 0 | 0 | 0 | 0 | 0 | 0 | 363985 | 0 | 0 | 0 | 0 | 0 | 0 | 0 | 0 | 0 | 0 | 0 | 2623281.9929 | 6991809.9763 | 18926.7503 | 0 | 0 | 0 | 0 | 0 | 0 | 0 | 0 | 0 | 0 | 0 | 0 | 0 | 0 | 0 | 299489.883 | 7639.5238 | 0 | 19117.9296 | 0 | 0 | 0 | 0 | 0 | 0 | 0
2016-04-17 16:00 | 794686.7174 | 0 | 0 | 0 | 0 | 0 | 0 | 369659 | 0 | 0 | 0 | 0 | 0 | 0 | 0 | 0 | 0 | 0 | 91865.7543 | 2892822.8876 | 6997921.5954 | 37853.5006 | 0 | 0 | 0 | 0 | 0 | 0 | 0 | 0 | 0 | 0 | 0 | 0 | 0 | 0 | 98780.381 | 299489.883 | 7639.5238 | 0 | 19117.9296 | 0 | 0 | 0 | 0 | 0 | 0 | 0
2016-04-17 17:00 | 601327.9554 | 0 | 0 | 0 | 0 | 0 | 0 | 373861 | 0 | 0 | 0 | 0 | 0 | 0 | 0 | 0 | 0 | 0 | 0 | 3162363.7823 | 7004033.2144 | 56780.2509 | 0 | 0 | 0 | 0 | 0 | 0 | 0 | 0 | 0 | 0 | 0 | 0 | 0 | 0 | -98780.381 | 299489.883 | 7639.5238 | 0 | 19117.9296 | 0 | 0 | 0 | 0 | 0 | 0 | 0
2016-04-17 18:00 | 802239.7174 | 0 | 0 | 0 | 0 | 0 | 0 | 377212 | 0 | 0 | 0 | 0 | 0 | 0 | 0 | 0 | 0 | 0 | 91865.7543 | 3431904.677 | 7010144.8335 | 75707.0012 | 0 | 0 | 0 | 0 | 0 | 0 | 0 | 0 | 0 | 0 | 0 | 0 | 0 | 0 | 98780.381 | 299489.883 | 7639.5238 | 0 | 19117.9296 | 0 | 0 | 0 | 0 | 0 | 0 | 0
2016-04-17 19:00 | 815180.0383 | 0 | 0 | 0 | 0 | 0 | 0 | 380218 | 0 | 0 | 0 | 0 | 9139.5752 | 0 | 0 | 0 | 0 | 0 | 183731.5087 | 3701445.5717 | 7016256.4526 | 94633.7515 | 0 | 0 | 0 | 0 | 0 | 0 | 0 | 0 | 9934.3209 | 0 | 0 | 0 | 0 | 0 | 98780.381 | 299489.883 | 7639.5238 | 0 | 19117.9296 | 0 | 0 | 0 | 0 | 0 | 0 | 0
2016-04-17 20:00 | 810072.7174 | 0 | 0 | 0 | 0 | 0 | 0 | 385045 | 0 | 0 | 0 | 0 | 9139.5752 | 0 | 0 | 0 | 0 | 0 | 275597.263 | 3970986.4664 | 7022368.0716 | 113560.5018 | 0 | 0 | 0 | 0 | 0 | 0 | 0 | 0 | 0 | 0 | 0 | 0 | 0 | 0 | 98780.381 | 299489.883 | 7639.5238 | 0 | 19117.9296 | 0 | 0 | 0 | 0 | 0 | 0 | 0
2016-04-17 21:00 | 667044.858 | 0 | 0 | 0 | 0 | 0 | 0 | 391181 | 0 | 0 | 0 | 0 | 9139.5752 | 0 | 0 | 0 | 0 | 0 | 228740.6281 | 4240527.3611 | 7028479.6907 | 132487.2521 | 0 | 0 | 0 | 0 | 0 | 0 | 0 | 0 | 0 | 0 | 0 | 0 | 0 | 0 | -50383.4784 | 299489.883 | 7639.5238 | 0 | 19117.9296 | 0 | 0 | 0 | 0 | 0 | 0 | 0
2016-04-17 22:00 | 821142.7174 | 0 | 0 | 0 | 0 | 0 | 0 | 396115 | 0 | 0 | 0 | 0 | 9139.5752 | 0 | 0 | 0 | 0 | 0 | 320606.3824 | 4510068.2558 | 7034591.3097 | 151414.0024 | 0 | 0 | 0 | 0 | 0 | 0 | 0 | 0 | 0 | 0 | 0 | 0 | 0 | 0 | 98780.381 | 299489.883 | 7639.5238 | 0 | 19117.9296 | 0 | 0 | 0 | 0 | 0 | 0 | 0
2016-04-17 23:00 | 758469.0137 | 0 | 0 | 0 | 0 | 0 | 0 | 399850 | 0 | 0 | 0 | 0 | 9139.5752 | 0 | 0 | 0 | 0 | 0 | 350712.0423 | 4779609.1505 | 7040702.9288 | 170340.7528 | 0 | 0 | 0 | 0 | 0 | 0 | 0 | 0 | 0 | 0 | 0 | 0 | 0 | 0 | 32371.6773 | 299489.883 | 7639.5238 | 0 | 19117.9296 | 0 | 0 | 0 | 0 | 0 | 0 | 0
2016-04-18 | 429009.8641 | 0 | 0 | 0 | 0 | 0 | 0 | 409894 | 0 | 0 | 0 | 0 | 0 | 0 | 0 | 0 | 0 | 0 | 343862.7981 | 4805507.0463 | 7046814.5478 | 170340.7528 | 0 | 0 | 0 | 0 | 0 | 0 | 0 | 0 | -9934.3209 | 0 | 0 | 0 | 0 | 0 | -7364.7787 | 28775.4398 | 7639.5238 | 0 | 0 | 0 | 0 | 0 | 0 | 0 | 0 | 0
2016-04-18 01:00 | 40318.5988 | 188384.9869 | 0 | 0 | 0 | 0 | 0 | 410275 | 0 | 0 | 0 | 0 | 9139.5752 | 0 | 0 | 0 | 0 | 0 | 251997.0438 | 4715178.6561 | 7052926.1669 | 170340.7528 | 0 | 0 | 0 | 0 | 0 | 0 | 0 | 0 | 9934.3209 | 0 | 0 | 0 | 0 | 0 | -98780.381 | -100364.878 | 7639.5238 | 0 | 0 | 0 | 0 | 0 | 0 | 0 | 0 | 0
2016-04-18 02:00 | 736.8855 | 203042.2867 | 0 | 0 | 0 | 0 | 0 | 394431 | 0 | 0 | 0 | 0 | 0 | 0 | 0 | 0 | 0 | 0 | 160131.2894 | 4634559.6713 | 7059037.7859 | 170340.7528 | 0 | 0 | 0 | 0 | 0 | 0 | 0 | 0 | -9934.3209 | 0 | 0 | 0 | 0 | 0 | -98780.381 | -89576.6498 | 7639.5238 | 0 | 0 | 0 | 0 | 0 | 0 | 0 | 0 | 0
2016-04-18 03:00 | 299.1589 | 0 | 0 | 0 | 0 | 0 | 0 | 373893 | 0 | 0 | 0 | 0 | 9139.5752 | 0 | 0 | 0 | 0 | 0 | 82439.7403 | 4365018.7766 | 7065149.405 | 151414.0024 | 0 | 0 | 0 | 0 | 0 | 0 | 0 | 0 | 9934.3209 | 0 | 0 | 0 | 0 | 0 | -83539.3002 | -299489.883 | 7639.5238 | 0 | 0 | 18926.7503 | 0 | 0 | 0 | 0 | 0 | 0
2016-04-18 04:00 | 13.907 | 0 | 0 | 0 | 0 | 0 | 0 | 352812 | 0 | 0 | 0 | 0 | 9139.5752 | 0 | 0 | 0 | 0 | 0 | 37868.4397 | 4095477.8819 | 7071261.024 | 121131.202 | 0 | 0 | 0 | 0 | 0 | 0 | 0 | 0 | 0 | 0 | 0 | 0 | 0 | 0 | -47926.1296 | -299489.883 | 7639.5238 | 0 | 0 | 30282.8005 | 0 | 0 | 0 | 0 | 0 | 0
2016-04-18 05:00 | 0 | 0 | 0 | 0 | 0 | 0 | 0 | 335936 | 0 | 0 | 0 | 0 | 9139.5752 | 0 | 0 | 0 | 0 | 0 | 8978.8856 | 3825936.9872 | 7077372.6431 | 90848.4015 | 0 | 0 | 0 | 0 | 0 | 0 | 0 | 0 | 0 | 0 | 0 | 0 | 0 | 0 | -31064.0366 | -299489.883 | 7639.5238 | 0 | 0 | 30282.8005 | 0 | 0 | 0 | 0 | 0 | 0
2016-04-18 06:00 | 0 | 0 | 0 | 0 | 0 | 0 | 0 | 324461 | 0 | 0 | 0 | 0 | 0 | 0 | 0 | 0 | 0 | 0 | 0 | 3556396.0925 | 7083484.2622 | 60565.601 | 0 | 0 | 0 | 0 | 0 | 0 | 0 | 0 | -9934.3209 | 0 | 0 | 0 | 0 | 0 | -9654.7158 | -299489.883 | 7639.5238 | 0 | 0 | 30282.8005 | 0 | 0 | 0 | 0 | 0 | 0
2016-04-18 07:00 | 0 | 134428.3427 | 0 | 0 | 0 | 0 | 0 | 317564 | 0 | 0 | 0 | 0 | 9139.5752 | 0 | 0 | 0 | 0 | 0 | 91865.7543 | 3286855.1978 | 7089595.8812 | 60565.601 | 0 | 0 | 0 | 0 | 0 | 0 | 0 | 0 | 9934.3209 | 0 | 0 | 0 | 0 | 0 | 98780.381 | -299489.883 | 7639.5238 | 0 | 0 | 0 | 0 | 0 | 0 | 0 | 0 | 0
2016-04-18 08:00 | 0 | 112693.4176 | 0 | 0 | 0 | 0 | 0 | 318785 | 0 | 0 | 0 | 0 | 9139.5752 | 0 | 0 | 0 | 0 | 0 | 183731.5087 | 3017314.3031 | 7095707.5003 | 30282.8005 | 0 | 0 | 0 | 0 | 0 | 0 | 0 | 0 | 0 | 0 | 0 | 0 | 0 | 0 | 98780.381 | -299489.883 | 7639.5238 | 0 | 0 | 30282.8005 | 0 | 0 | 0 | 0 | 0 | 0
2016-04-18 09:00 | 0 | 114795.0967 | 0 | 0 | 0 | 0 | 0 | 330821 | 0 | 0 | 0 | 0 | 0 | 0 | 0 | 0 | 0 | 0 | 275597.263 | 2747773.4084 | 7101819.1193 | 0 | 0 | 0 | 0 | 0 | 0 | 0 | 0 | 0 | -9934.3209 | 0 | 0 | 0 | 0 | 0 | 98780.381 | -299489.883 | 7639.5238 | 0 | 0 | 30282.8005 | 0 | 0 | 0 | 0 | 0 | 0
2016-04-18 10:00 | 0 | 0 | 0 | 0 | 0 | 0 | 0 | 355668 | 0 | 0 | 0 | 0 | 0 | 0 | 0 | 0 | 0 | 0 | 183731.5087 | 2509698.9799 | 7107930.7384 | 0 | 0 | 0 | 0 | 0 | 0 | 0 | 0 | 0 | 0 | 0 | 0 | 0 | 0 | 0 | -98780.381 | -264527.1428 | 7639.5238 | 0 | 0 | 0 | 0 | 0 | 0 | 0 | 0 | 0
2016-04-18 11:00 | 0 | 0 | 0 | 0 | 0 | 0 | 0 | 379602 | 0 | 0 | 0 | 0 | 0 | 0 | 0 | 0 | 0 | 0 | 91865.7543 | 2250083.9513 | 7114042.3574 | 0 | 0 | 0 | 0 | 0 | 0 | 0 | 0 | 0 | 0 | 0 | 0 | 0 | 0 | 0 | -98780.381 | -288461.1428 | 7639.5238 | 0 | 0 | 0 | 0 | 0 | 0 | 0 | 0 | 0
2016-04-18 12:00 | 10976.4129 | 0 | 0 | 0 | 0 | 0 | 0 | 393054 | 0 | 0 | 0 | 0 | 7868.9009 | 0 | 0 | 0 | 0 | 0 | 0 | 1980543.0567 | 7120153.9765 | 0 | 0 | 0 | 0 | 0 | 0 | 0 | 0 | 0 | 8553.1531 | 0 | 0 | 0 | 0 | 0 | -98780.381 | -299489.883 | 7639.5238 | 0 | 0 | 0 | 0 | 0 | 0 | 0 | 0 | 0
2016-04-18 13:00 | 252117.2686 | 0 | 0 | 0 | 0 | 0 | 0 | 402340 | 0 | 0 | 0 | 0 | 0 | 0 | 0 | 0 | 0 | 0 | 0 | 1846164.8648 | 7126265.5955 | 0 | 0 | 0 | 0 | 0 | 0 | 0 | 0 | 0 | -8553.1531 | 0 | 0 | 0 | 0 | 0 | 0 | -149309.1021 | 7639.5238 | 0 | 0 | 0 | 0 | 0 | 0 | 0 | 0 | 0
2016-04-18 14:00 | 634538.7955 | 84104.6113 | 0 | 0 | 0 | 0 | 0 | 411514 | 0 | 0 | 0 | 0 | 0 | 0 | 0 | 0 | 0 | 0 | 0 | 2115705.7595 | 7132377.2146 | 0 | 0 | 0 | 0 | 0 | 0 | 0 | 0 | 0 | 0 | 0 | 0 | 0 | 0 | 0 | 0 | 299489.883 | 7639.5238 | 0 | 0 | 0 | 0 | 0 | 0 | 0 | 0 | 0
2016-04-18 15:00 | 744822.3364 | 0 | 0 | 0 | 0 | 0 | 0 | 418575 | 0 | 0 | 0 | 0 | 0 | 0 | 0 | 0 | 0 | 0 | 0 | 2385246.6542 | 7138488.8336 | 18926.7503 | 0 | 0 | 0 | 0 | 0 | 0 | 0 | 0 | 0 | 0 | 0 | 0 | 0 | 0 | 0 | 299489.883 | 7639.5238 | 0 | 19117.9296 | 0 | 0 | 0 | 0 | 0 | 0 | 0
2016-04-18 16:00 | 848953.7174 | 0 | 0 | 0 | 0 | 0 | 0 | 423926 | 0 | 0 | 0 | 0 | 0 | 0 | 0 | 0 | 0 | 0 | 91865.7543 | 2654787.5488 | 7144600.4527 | 37853.5006 | 0 | 0 | 0 | 0 | 0 | 0 | 0 | 0 | 0 | 0 | 0 | 0 | 0 | 0 | 98780.381 | 299489.883 | 7639.5238 | 0 | 19117.9296 | 0 | 0 | 0 | 0 | 0 | 0 | 0
2016-04-18 17:00 | 657574.9554 | 0 | 0 | 0 | 0 | 0 | 0 | 430108 | 0 | 0 | 0 | 0 | 0 | 0 | 0 | 0 | 0 | 0 | 0 | 2924328.4435 | 7150712.0718 | 56780.2509 | 0 | 0 | 0 | 0 | 0 | 0 | 0 | 0 | 0 | 0 | 0 | 0 | 0 | 0 | -98780.381 | 299489.883 | 7639.5238 | 0 | 19117.9296 | 0 | 0 | 0 | 0 | 0 | 0 | 0
2016-04-18 18:00 | 771831.6573 | 0 | 0 | 0 | 0 | 0 | 0 | 435650 | 0 | 0 | 0 | 0 | 9139.5752 | 0 | 0 | 0 | 0 | 0 | 0 | 3193869.3382 | 7156823.6908 | 75707.0012 | 0 | 0 | 0 | 0 | 0 | 0 | 0 | 0 | 9934.3209 | 0 | 0 | 0 | 0 | 0 | 0 | 299489.883 | 7639.5238 | 0 | 19117.9296 | 0 | 0 | 0 | 0 | 0 | 0 | 0
2016-04-18 19:00 | 865921.7174 | 0 | 0 | 0 | 0 | 0 | 0 | 440894 | 0 | 0 | 0 | 0 | 9139.5752 | 0 | 0 | 0 | 0 | 0 | 91865.7543 | 3463410.2329 | 7162935.3099 | 94633.7515 | 0 | 0 | 0 | 0 | 0 | 0 | 0 | 0 | 0 | 0 | 0 | 0 | 0 | 0 | 98780.381 | 299489.883 | 7639.5238 | 0 | 19117.9296 | 0 | 0 | 0 | 0 | 0 | 0 | 0
2016-04-18 20:00 | 871150.7174 | 0 | 0 | 0 | 0 | 0 | 0 | 446123 | 0 | 0 | 0 | 0 | 9139.5752 | 0 | 0 | 0 | 0 | 0 | 183731.5087 | 3732951.1276 | 7169046.9289 | 113560.5018 | 0 | 0 | 0 | 0 | 0 | 0 | 0 | 0 | 0 | 0 | 0 | 0 | 0 | 0 | 98780.381 | 299489.883 | 7639.5238 | 0 | 19117.9296 | 0 | 0 | 0 | 0 | 0 | 0 | 0
2016-04-18 21:00 | 856723.9163 | 0 | 0 | 0 | 0 | 0 | 0 | 449708 | 0 | 0 | 0 | 0 | 9139.5752 | 0 | 0 | 0 | 0 | 0 | 258846.288 | 4002492.0223 | 7175158.548 | 132487.2521 | 0 | 0 | 0 | 0 | 0 | 0 | 0 | 0 | 0 | 0 | 0 | 0 | 0 | 0 | 80768.5799 | 299489.883 | 7639.5238 | 0 | 19117.9296 | 0 | 0 | 0 | 0 | 0 | 0 | 0
2016-04-18 22:00 | 874634.7174 | 0 | 0 | 0 | 0 | 0 | 0 | 449607 | 0 | 0 | 0 | 0 | 9139.5752 | 0 | 0 | 0 | 0 | 0 | 350712.0423 | 4272032.917 | 7181270.167 | 151414.0024 | 0 | 0 | 0 | 0 | 0 | 0 | 0 | 0 | 0 | 0 | 0 | 0 | 0 | 0 | 98780.381 | 299489.883 | 7639.5238 | 0 | 19117.9296 | 0 | 0 | 0 | 0 | 0 | 0 | 0
2016-04-18 23:00 | 748351.6953 | 6259.7115 | 0 | 0 | 0 | 0 | 0 | 447482 | 0 | 0 | 0 | 0 | 9139.5752 | 0 | 0 | 0 | 0 | 0 | 350712.0423 | 4541573.8117 | 7187381.7861 | 151414.0024 | 0 | 0 | 0 | 0 | 0 | 0 | 0 | 0 | 0 | 0 | 0 | 0 | 0 | 0 | 0 | 299489.883 | 7639.5238 | 0 | 0 | 0 | 0 | 0 | 0 | 0 | 0 | 0
2016-04-19 | 455616.4085 | 180554.6462 | 0 | 0 | 0 | 0 | 0 | 451741 | 0 | 0 | 0 | 0 | 9139.5752 | 0 | 0 | 0 | 0 | 0 | 350712.0423 | 4700685.2895 | 7193493.4051 | 151414.0024 | 0 | 0 | 0 | 0 | 0 | 0 | 0 | 0 | 0 | 0 | 0 | 0 | 0 | 0 | 0 | 176790.5309 | 7639.5238 | 0 | 0 | 0 | 0 | 0 | 0 | 0 | 0 | 0
2016-04-19 01:00 | 41242.0777 | 0 | 0 | 0 | 0 | 0 | 0 | 445831 | 0 | 0 | 0 | 0 | 0 | 0 | 0 | 0 | 0 | 0 | 258846.288 | 4431144.3948 | 7199605.0242 | 142056.1856 | 0 | 0 | 0 | 0 | 0 | 0 | 0 | 0 | -9934.3209 | 0 | 0 | 0 | 0 | 0 | -98780.381 | -299489.883 | 7639.5238 | 0 | 0 | 9357.8169 | 0 | 0 | 0 | 0 | 0 | 0
2016-04-19 02:00 | 1021.7495 | 190490.5413 | 0 | 0 | 0 | 0 | 0 | 423020 | 0 | 0 | 0 | 0 | 0 | 0 | 0 | 0 | 0 | 0 | 166980.5336 | 4304814.2281 | 7205716.6433 | 142056.1856 | 0 | 0 | 0 | 0 | 0 | 0 | 0 | 0 | 0 | 0 | 0 | 0 | 0 | 0 | -98780.381 | -140366.8519 | 7639.5238 | 0 | 0 | 0 | 0 | 0 | 0 | 0 | 0 | 0
2016-04-19 03:00 | 415.0655 | 182819.6302 | 0 | 0 | 0 | 0 | 0 | 395905 | 0 | 0 | 0 | 0 | 9139.5752 | 0 | 0 | 0 | 0 | 0 | 231379.0663 | 4035273.3334 | 7211828.2623 | 142056.1856 | 0 | 0 | 0 | 0 | 0 | 0 | 0 | 0 | 9934.3209 | 0 | 0 | 0 | 0 | 0 | 69245.734 | -299489.883 | 7639.5238 | 0 | 0 | 0 | 0 | 0 | 0 | 0 | 0 | 0
2016-04-19 04:00 | 15.1226 | 0 | 0 | 0 | 0 | 0 | 0 | 370617 | 0 | 0 | 0 | 0 | 0 | 0 | 0 | 0 | 0 | 0 | 167379.0728 | 3765732.4387 | 7217939.8814 | 142056.1856 | 0 | 0 | 0 | 0 | 0 | 0 | 0 | 0 | -9934.3209 | 0 | 0 | 0 | 0 | 0 | -68817.1973 | -299489.883 | 7639.5238 | 0 | 0 | 0 | 0 | 0 | 0 | 0 | 0 | 0
2016-04-19 05:00 | 0 | 0 | 0 | 0 | 0 | 0 | 0 | 351081 | 0 | 0 | 0 | 0 | 5148.7155 | 0 | 0 | 0 | 0 | 0 | 102033.9479 | 3512803.8418 | 7224051.5004 | 111773.3851 | 0 | 0 | 0 | 0 | 0 | 0 | 0 | 0 | 5596.4299 | 0 | 0 | 0 | 0 | 0 | -70263.5751 | -281031.7744 | 7639.5238 | 0 | 0 | 30282.8005 | 0 | 0 | 0 | 0 | 0 | 0
2016-04-19 06:00 | 0 | 146990.9128 | 0 | 0 | 0 | 0 | 0 | 335723 | 0 | 0 | 0 | 0 | 9139.5752 | 0 | 0 | 0 | 0 | 0 | 193899.7022 | 3243262.9471 | 7230163.1195 | 111773.3851 | 0 | 0 | 0 | 0 | 0 | 0 | 0 | 0 | 4337.891 | 0 | 0 | 0 | 0 | 0 | 98780.381 | -299489.883 | 7639.5238 | 0 | 0 | 0 | 0 | 0 | 0 | 0 | 0 | 0
2016-04-19 07:00 | 0 | 0 | 0 | 0 | 0 | 0 | 0 | 326292 | 0 | 0 | 0 | 0 | 0 | 0 | 0 | 0 | 0 | 0 | 171107.8947 | 2973722.0524 | 7236274.7385 | 111773.3851 | 0 | 0 | 0 | 0 | 0 | 0 | 0 | 0 | -9934.3209 | 0 | 0 | 0 | 0 | 0 | -24507.32 | -299489.883 | 7639.5238 | 0 | 0 | 0 | 0 | 0 | 0 | 0 | 0 | 0
2016-04-19 08:00 | 0 | 0 | 0 | 0 | 0 | 0 | 0 | 324772 | 0 | 0 | 0 | 0 | 0 | 0 | 0 | 0 | 0 | 0 | 140490.7687 | 2704181.1577 | 7242386.3576 | 111773.3851 | 0 | 0 | 0 | 0 | 0 | 0 | 0 | 0 | 0 | 0 | 0 | 0 | 0 | 0 | -32921.6408 | -299489.883 | 7639.5238 | 0 | 0 | 0 | 0 | 0 | 0 | 0 | 0 | 0
2016-04-19 09:00 | 0 | 0 | 0 | 0 | 0 | 0 | 0 | 334201 | 0 | 0 | 0 | 0 | 9139.5752 | 0 | 0 | 0 | 0 | 0 | 91865.7543 | 2434640.263 | 7248497.9766 | 111773.3851 | 0 | 0 | 0 | 0 | 0 | 0 | 0 | 0 | 9934.3209 | 0 | 0 | 0 | 0 | 0 | -52284.9617 | -299489.883 | 7639.5238 | 0 | 0 | 0 | 0 | 0 | 0 | 0 | 0 | 0
2016-04-19 10:00 | 0 | 0 | 0 | 0 | 0 | 0 | 0 | 357981 | 0 | 0 | 0 | 0 | 9139.5752 | 0 | 0 | 0 | 0 | 0 | 0 | 2206203.5782 | 7254609.5957 | 81490.5846 | 0 | 0 | 0 | 0 | 0 | 0 | 0 | 0 | 0 | 0 | 0 | 0 | 0 | 0 | -98780.381 | -253818.5386 | 7639.5238 | 0 | 0 | 30282.8005 | 0 | 0 | 0 | 0 | 0 | 0
2016-04-19 11:00 | 0 | 76658.0044 | 0 | 0 | 0 | 0 | 0 | 381298 | 0 | 0 | 0 | 0 | 9139.5752 | 0 | 0 | 0 | 0 | 0 | 215.7301 | 1936662.6835 | 7260721.2147 | 51207.7841 | 0 | 0 | 0 | 0 | 0 | 0 | 0 | 0 | 0 | 0 | 0 | 0 | 0 | 0 | 231.9678 | -299489.883 | 7639.5238 | 0 | 0 | 30282.8005 | 0 | 0 | 0 | 0 | 0 | 0
2016-04-19 12:00 | 7337.4653 | 69320.6895 | 0 | 0 | 0 | 0 | 0 | 394412 | 0 | 0 | 0 | 0 | 0 | 0 | 0 | 0 | 0 | 0 | 0 | 1667121.7888 | 7264660.3593 | 20924.9836 | 0 | 0 | 0 | 0 | 0 | 0 | 0 | 0 | -9934.3209 | 0 | 0 | 0 | 0 | 0 | -231.9678 | -299489.883 | 4923.9307 | 0 | 0 | 30282.8005 | 0 | 0 | 0 | 0 | 0 | 0
2016-04-19 13:00 | 226704.3799 | 0 | 0 | 0 | 0 | 0 | 0 | 403745 | 0 | 0 | 0 | 0 | 0 | 0 | 0 | 0 | 0 | 0 | 0 | 1500909.6593 | 7270771.9784 | 20924.9836 | 0 | 0 | 0 | 0 | 0 | 0 | 0 | 0 | 0 | 0 | 0 | 0 | 0 | 0 | 0 | -184680.1439 | 7639.5238 | 0 | 0 | 0 | 0 | 0 | 0 | 0 | 0 | 0
2016-04-19 14:00 | 588486.0741 | 0 | 0 | 0 | 0 | 0 | 0 | 412923 | 0 | 0 | 0 | 0 | 0 | 0 | 0 | 0 | 0 | 0 | 0 | 1652040.8546 | 7276883.5974 | 20924.9836 | 0 | 0 | 0 | 0 | 0 | 0 | 0 | 0 | 0 | 0 | 0 | 0 | 0 | 0 | 0 | 167923.5502 | 7639.5238 | 0 | 0 | 0 | 0 | 0 | 0 | 0 | 0 | 0
2016-04-19 15:00 | 815376.0811 | 0 | 0 | 0 | 0 | 0 | 0 | 420240 | 0 | 0 | 0 | 0 | 0 | 0 | 0 | 0 | 0 | 0 | 64066.5325 | 1921581.7492 | 7282995.2165 | 39851.7339 | 0 | 0 | 0 | 0 | 0 | 0 | 0 | 0 | 0 | 0 | 0 | 0 | 0 | 0 | 68888.7447 | 299489.883 | 7639.5238 | 0 | 19117.9296 | 0 | 0 | 0 | 0 | 0 | 0 | 0
2016-04-19 16:00 | 683845.5918 | 0 | 0 | 0 | 0 | 0 | 0 | 426487 | 0 | 0 | 0 | 0 | 0 | 0 | 0 | 0 | 0 | 0 | 0 | 2191122.6439 | 7289106.8356 | 58778.4842 | 0 | 0 | 0 | 0 | 0 | 0 | 0 | 0 | 0 | 0 | 0 | 0 | 0 | 0 | -68888.7447 | 299489.883 | 7639.5238 | 0 | 19117.9296 | 0 | 0 | 0 | 0 | 0 | 0 | 0
2016-04-19 17:00 | 759339.3364 | 0 | 0 | 0 | 0 | 0 | 0 | 433092 | 0 | 0 | 0 | 0 | 0 | 0 | 0 | 0 | 0 | 0 | 0 | 2460663.5386 | 7295218.4546 | 77705.2345 | 0 | 0 | 0 | 0 | 0 | 0 | 0 | 0 | 0 | 0 | 0 | 0 | 0 | 0 | 0 | 299489.883 | 7639.5238 | 0 | 19117.9296 | 0 | 0 | 0 | 0 | 0 | 0 | 0
2016-04-19 18:00 | 864838.7174 | 0 | 0 | 0 | 0 | 0 | 0 | 439811 | 0 | 0 | 0 | 0 | 0 | 0 | 0 | 0 | 0 | 0 | 91865.7543 | 2730204.4333 | 7301330.0737 | 96631.9848 | 0 | 0 | 0 | 0 | 0 | 0 | 0 | 0 | 0 | 0 | 0 | 0 | 0 | 0 | 98780.381 | 299489.883 | 7639.5238 | 0 | 19117.9296 | 0 | 0 | 0 | 0 | 0 | 0 | 0
2016-04-19 19:00 | 879410.0383 | 0 | 0 | 0 | 0 | 0 | 0 | 444448 | 0 | 0 | 0 | 0 | 9139.5752 | 0 | 0 | 0 | 0 | 0 | 183731.5087 | 2999745.328 | 7307441.6927 | 115558.7351 | 0 | 0 | 0 | 0 | 0 | 0 | 0 | 0 | 9934.3209 | 0 | 0 | 0 | 0 | 0 | 98780.381 | 299489.883 | 7639.5238 | 0 | 19117.9296 | 0 | 0 | 0 | 0 | 0 | 0 | 0
2016-04-19 20:00 | 856025.9163 | 0 | 0 | 0 | 0 | 0 | 0 | 449010 | 0 | 0 | 0 | 0 | 9139.5752 | 0 | 0 | 0 | 0 | 0 | 258846.288 | 3269286.2227 | 7313553.3118 | 134485.4855 | 0 | 0 | 0 | 0 | 0 | 0 | 0 | 0 | 0 | 0 | 0 | 0 | 0 | 0 | 80768.5799 | 299489.883 | 7639.5238 | 0 | 19117.9296 | 0 | 0 | 0 | 0 | 0 | 0 | 0
2016-04-19 21:00 | 876720.7174 | 0 | 0 | 0 | 0 | 0 | 0 | 451693 | 0 | 0 | 0 | 0 | 9139.5752 | 0 | 0 | 0 | 0 | 0 | 350712.0423 | 3538827.1174 | 7319664.9308 | 153412.2358 | 0 | 0 | 0 | 0 | 0 | 0 | 0 | 0 | 0 | 0 | 0 | 0 | 0 | 0 | 98780.381 | 299489.883 | 7639.5238 | 0 | 19117.9296 | 0 | 0 | 0 | 0 | 0 | 0 | 0
2016-04-19 22:00 | 727165.3269 | 0 | 0 | 0 | 0 | 0 | 0 | 450937 | 0 | 0 | 0 | 0 | 9139.5752 | 0 | 0 | 0 | 0 | 0 | 304194.3635 | 3808368.0121 | 7325776.5499 | 172338.9861 | 0 | 0 | 0 | 0 | 0 | 0 | 0 | 0 | 0 | 0 | 0 | 0 | 0 | 0 | -50019.0095 | 299489.883 | 7639.5238 | 0 | 19117.9296 | 0 | 0 | 0 | 0 | 0 | 0 | 0
2016-04-19 23:00 | 825252.3459 | 0 | 0 | 0 | 0 | 0 | 0 | 448986 | 0 | 0 | 0 | 0 | 9139.5752 | 0 | 0 | 0 | 0 | 0 | 350712.0423 | 4077908.9068 | 7331888.1689 | 191265.7364 | 0 | 0 | 0 | 0 | 0 | 0 | 0 | 0 | 0 | 0 | 0 | 0 | 0 | 0 | 50019.0095 | 299489.883 | 7639.5238 | 0 | 19117.9296 | 0 | 0 | 0 | 0 | 0 | 0 | 0
2016-04-20 | 451321.6046 | 0 | 0 | 0 | 0 | 0 | 0 | 453335 | 0 | 0 | 0 | 0 | 9139.5752 | 0 | 0 | 0 | 0 | 0 | 258846.288 | 4158123.6224 | 7337999.788 | 191265.7364 | 0 | 0 | 0 | 0 | 0 | 0 | 0 | 0 | 0 | 0 | 0 | 0 | 0 | 0 | -98780.381 | 89127.4618 | 7639.5238 | 0 | 0 | 0 | 0 | 0 | 0 | 0 | 0 | 0
2016-04-20 01:00 | 43307.5349 | 116231.4104 | 0 | 0 | 0 | 0 | 0 | 447800 | 0 | 0 | 0 | 0 | 0 | 0 | 0 | 0 | 0 | 0 | 166980.5336 | 3989656.3335 | 7344111.4071 | 191265.7364 | 0 | 0 | 0 | 0 | 0 | 0 | 0 | 0 | -9934.3209 | 0 | 0 | 0 | 0 | 0 | -98780.381 | -187185.8766 | 7639.5238 | 0 | 0 | 0 | 0 | 0 | 0 | 0 | 0 | 0
2016-04-20 02:00 | 1014.1908 | 130400.9345 | 0 | 0 | 0 | 0 | 0 | 425207 | 0 | 0 | 0 | 0 | 0 | 0 | 0 | 0 | 0 | 0 | 75114.7793 | 3807270.4177 | 7350223.0261 | 191265.7364 | 0 | 0 | 0 | 0 | 0 | 0 | 0 | 0 | 0 | 0 | 0 | 0 | 0 | 0 | -98780.381 | -202651.0175 | 7639.5238 | 0 | 0 | 0 | 0 | 0 | 0 | 0 | 0 | 0
2016-04-20 03:00 | 359.2165 | 132199.1536 | 0 | 0 | 0 | 0 | 0 | 398341 | 0 | 0 | 0 | 0 | 0 | 0 | 0 | 0 | 0 | 0 | 0 | 3633882.2012 | 7356334.6452 | 191265.7364 | 0 | 0 | 0 | 0 | 0 | 0 | 0 | 0 | 0 | 0 | 0 | 0 | 0 | 0 | -80768.5799 | -192653.5738 | 7639.5238 | 0 | 0 | 0 | 0 | 0 | 0 | 0 | 0 | 0
2016-04-20 04:00 | 15.6626 | 91858.2991 | 0 | 0 | 0 | 0 | 0 | 373790 | 0 | 0 | 0 | 0 | 9139.5752 | 0 | 0 | 0 | 0 | 0 | 0 | 3364341.3066 | 7362446.2642 | 191265.7364 | 0 | 0 | 0 | 0 | 0 | 0 | 0 | 0 | 9934.3209 | 0 | 0 | 0 | 0 | 0 | 0 | -299489.883 | 7639.5238 | 0 | 0 | 0 | 0 | 0 | 0 | 0 | 0 | 0
2016-04-20 05:00 | 0 | 121661.7801 | 0 | 0 | 0 | 0 | 0 | 354341 | 0 | 0 | 0 | 0 | 0 | 0 | 0 | 0 | 0 | 0 | 76378.1699 | 3094800.4119 | 7368557.8833 | 160982.9359 | 0 | 0 | 0 | 0 | 0 | 0 | 0 | 0 | -9934.3209 | 0 | 0 | 0 | 0 | 0 | 82127.0644 | -299489.883 | 7639.5238 | 0 | 0 | 30282.8005 | 0 | 0 | 0 | 0 | 0 | 0
2016-04-20 06:00 | 0 | 113066.6764 | 0 | 0 | 0 | 0 | 0 | 338967 | 0 | 0 | 0 | 0 | 0 | 0 | 0 | 0 | 0 | 0 | 0 | 2970248.3509 | 7374669.5023 | 130700.1354 | 0 | 0 | 0 | 0 | 0 | 0 | 0 | 0 | 0 | 0 | 0 | 0 | 0 | 0 | -82127.0644 | -138391.1789 | 7639.5238 | 0 | 0 | 30282.8005 | 0 | 0 | 0 | 0 | 0 | 0
2016-04-20 07:00 | 0 | 107886.8851 | 0 | 0 | 0 | 0 | 0 | 329453 | 0 | 0 | 0 | 0 | 0 | 0 | 0 | 0 | 0 | 0 | 0 | 2763963.2761 | 7380781.1214 | 130700.1354 | 0 | 0 | 0 | 0 | 0 | 0 | 0 | 0 | 0 | 0 | 0 | 0 | 0 | 0 | 0 | -229205.6387 | 7639.5238 | 0 | 0 | 0 | 0 | 0 | 0 | 0 | 0 | 0
2016-04-20 08:00 | 0 | 104337.8779 | 0 | 0 | 0 | 0 | 0 | 327697 | 0 | 0 | 0 | 0 | 0 | 0 | 0 | 0 | 0 | 0 | 63696.8505 | 2494422.3814 | 7386892.7404 | 130700.1354 | 0 | 0 | 0 | 0 | 0 | 0 | 0 | 0 | 0 | 0 | 0 | 0 | 0 | 0 | 68491.2371 | -299489.883 | 7639.5238 | 0 | 0 | 0 | 0 | 0 | 0 | 0 | 0 | 0
2016-04-20 09:00 | 0 | 123654.2072 | 0 | 0 | 0 | 0 | 0 | 335851 | 0 | 0 | 0 | 0 | 0 | 0 | 0 | 0 | 0 | 0 | 149884.7591 | 2224881.4867 | 7393004.3595 | 100417.3349 | 0 | 0 | 0 | 0 | 0 | 0 | 0 | 0 | 0 | 0 | 0 | 0 | 0 | 0 | 92675.1706 | -299489.883 | 7639.5238 | 0 | 0 | 30282.8005 | 0 | 0 | 0 | 0 | 0 | 0
2016-04-20 10:00 | 0 | 123091.3175 | 0 | 0 | 0 | 0 | 0 | 359277 | 0 | 0 | 0 | 0 | 9139.5752 | 0 | 0 | 0 | 0 | 0 | 58019.0048 | 2085400.2551 | 7399115.9785 | 100417.3349 | 0 | 0 | 0 | 0 | 0 | 0 | 0 | 0 | 9934.3209 | 0 | 0 | 0 | 0 | 0 | -98780.381 | -154979.1462 | 7639.5238 | 0 | 0 | 0 | 0 | 0 | 0 | 0 | 0 | 0
2016-04-20 11:00 | 0 | 124473.1952 | 0 | 0 | 0 | 0 | 0 | 381420 | 0 | 0 | 0 | 0 | 0 | 0 | 0 | 0 | 0 | 0 | 0 | 1912360.8721 | 7405227.5976 | 100417.3349 | 0 | 0 | 0 | 0 | 0 | 0 | 0 | 0 | -9934.3209 | 0 | 0 | 0 | 0 | 0 | -62386.0267 | -192265.9811 | 7639.5238 | 0 | 0 | 0 | 0 | 0 | 0 | 0 | 0 | 0
2016-04-20 12:00 | 15984.8843 | 119851.742 | 0 | 0 | 0 | 0 | 0 | 393612 | 0 | 0 | 0 | 0 | 0 | 0 | 0 | 0 | 0 | 0 | 0 | 1673487.4643 | 7411339.2167 | 100417.3349 | 0 | 0 | 0 | 0 | 0 | 0 | 0 | 0 | 0 | 0 | 0 | 0 | 0 | 0 | 0 | -265414.8975 | 7639.5238 | 0 | 0 | 0 | 0 | 0 | 0 | 0 | 0 | 0
2016-04-20 13:00 | 295812.3204 | 0 | 0 | 0 | 0 | 0 | 0 | 402045 | 0 | 0 | 0 | 0 | 0 | 0 | 0 | 0 | 0 | 0 | 0 | 1571002.4813 | 7417450.8357 | 100417.3349 | 0 | 0 | 0 | 0 | 0 | 0 | 0 | 0 | 0 | 0 | 0 | 0 | 0 | 0 | 0 | -113872.2034 | 7639.5238 | 0 | 0 | 0 | 0 | 0 | 0 | 0 | 0 | 0
2016-04-20 14:00 | 692757.8288 | 0 | 0 | 0 | 0 | 0 | 0 | 411489 | 0 | 0 | 0 | 0 | 0 | 0 | 0 | 0 | 0 | 0 | 0 | 1817268.8558 | 7423562.4548 | 100417.3349 | 0 | 0 | 0 | 0 | 0 | 0 | 0 | 0 | 0 | 0 | 0 | 0 | 0 | 0 | 0 | 273629.305 | 7639.5238 | 0 | 0 | 0 | 0 | 0 | 0 | 0 | 0 | 0
2016-04-20 15:00 | 744508.3364 | 0 | 0 | 0 | 0 | 0 | 0 | 418261 | 0 | 0 | 0 | 0 | 0 | 0 | 0 | 0 | 0 | 0 | 0 | 2086809.7505 | 7429674.0738 | 119344.0852 | 0 | 0 | 0 | 0 | 0 | 0 | 0 | 0 | 0 | 0 | 0 | 0 | 0 | 0 | 0 | 299489.883 | 7639.5238 | 0 | 19117.9296 | 0 | 0 | 0 | 0 | 0 | 0 | 0
2016-04-20 16:00 | 848622.7174 | 0 | 0 | 0 | 0 | 0 | 0 | 423595 | 0 | 0 | 0 | 0 | 0 | 0 | 0 | 0 | 0 | 0 | 91865.7543 | 2356350.6452 | 7435785.6929 | 138270.8355 | 0 | 0 | 0 | 0 | 0 | 0 | 0 | 0 | 0 | 0 | 0 | 0 | 0 | 0 | 98780.381 | 299489.883 | 7639.5238 | 0 | 19117.9296 | 0 | 0 | 0 | 0 | 0 | 0 | 0
2016-04-20 17:00 | 854892.7174 | 0 | 0 | 0 | 0 | 0 | 0 | 429865 | 0 | 0 | 0 | 0 | 0 | 0 | 0 | 0 | 0 | 0 | 183731.5087 | 2625891.5399 | 7441897.3119 | 157197.5858 | 0 | 0 | 0 | 0 | 0 | 0 | 0 | 0 | 0 | 0 | 0 | 0 | 0 | 0 | 98780.381 | 299489.883 | 7639.5238 | 0 | 19117.9296 | 0 | 0 | 0 | 0 | 0 | 0 | 0
2016-04-20 18:00 | 861087.7174 | 0 | 0 | 0 | 0 | 0 | 0 | 436060 | 0 | 0 | 0 | 0 | 0 | 0 | 0 | 0 | 0 | 0 | 275597.263 | 2895432.4346 | 7448008.931 | 176124.3361 | 0 | 0 | 0 | 0 | 0 | 0 | 0 | 0 | 0 | 0 | 0 | 0 | 0 | 0 | 98780.381 | 299489.883 | 7639.5238 | 0 | 19117.9296 | 0 | 0 | 0 | 0 | 0 | 0 | 0
2016-04-20 19:00 | 858756.2372 | 0 | 0 | 0 | 0 | 0 | 0 | 441806 | 0 | 0 | 0 | 0 | 9139.5752 | 0 | 0 | 0 | 0 | 0 | 350712.0423 | 3164973.3292 | 7454120.55 | 195051.0864 | 0 | 0 | 0 | 0 | 0 | 0 | 0 | 0 | 9934.3209 | 0 | 0 | 0 | 0 | 0 | 80768.5799 | 299489.883 | 7639.5238 | 0 | 19117.9296 | 0 | 0 | 0 | 0 | 0 | 0 | 0
2016-04-20 20:00 | 773083.3364 | 0 | 0 | 0 | 0 | 0 | 0 | 446836 | 0 | 0 | 0 | 0 | 9139.5752 | 0 | 0 | 0 | 0 | 0 | 350712.0423 | 3434514.2239 | 7460232.1691 | 213977.8367 | 0 | 0 | 0 | 0 | 0 | 0 | 0 | 0 | 0 | 0 | 0 | 0 | 0 | 0 | 0 | 299489.883 | 7639.5238 | 0 | 19117.9296 | 0 | 0 | 0 | 0 | 0 | 0 | 0
2016-04-20 21:00 | 776289.3364 | 0 | 0 | 0 | 0 | 0 | 0 | 450042 | 0 | 0 | 0 | 0 | 9139.5752 | 0 | 0 | 0 | 0 | 0 | 350712.0423 | 3704055.1186 | 7466343.7881 | 232904.587 | 0 | 0 | 0 | 0 | 0 | 0 | 0 | 0 | 0 | 0 | 0 | 0 | 0 | 0 | 0 | 299489.883 | 7639.5238 | 0 | 19117.9296 | 0 | 0 | 0 | 0 | 0 | 0 | 0
2016-04-20 22:00 | 702186.7797 | 0 | 0 | 0 | 0 | 0 | 0 | 449574 | 0 | 0 | 0 | 0 | 9139.5752 | 0 | 0 | 0 | 0 | 0 | 282231.9045 | 3973596.0133 | 7472455.4072 | 251831.3373 | 0 | 0 | 0 | 0 | 0 | 0 | 0 | 0 | 0 | 0 | 0 | 0 | 0 | 0 | -73634.5567 | 299489.883 | 7639.5238 | 0 | 19117.9296 | 0 | 0 | 0 | 0 | 0 | 0 | 0
2016-04-20 23:00 | 847696.8932 | 0 | 0 | 0 | 0 | 0 | 0 | 447815 | 0 | 0 | 0 | 0 | 9139.5752 | 0 | 0 | 0 | 0 | 0 | 350712.0423 | 4243136.908 | 7478567.0263 | 270758.0877 | 0 | 0 | 0 | 0 | 0 | 0 | 0 | 0 | 0 | 0 | 0 | 0 | 0 | 0 | 73634.5567 | 299489.883 | 7639.5238 | 0 | 19117.9296 | 0 | 0 | 0 | 0 | 0 | 0 | 0
2016-04-21 | 492571.7718 | 0 | 0 | 0 | 0 | 0 | 0 | 452475 | 0 | 0 | 0 | 0 | 9139.5752 | 0 | 0 | 0 | 0 | 0 | 277082.6931 | 4343602.6401 | 7484678.6453 | 270758.0877 | 0 | 0 | 0 | 0 | 0 | 0 | 0 | 0 | 0 | 0 | 0 | 0 | 0 | 0 | -79171.3432 | 111628.5911 | 7639.5238 | 0 | 0 | 0 | 0 | 0 | 0 | 0 | 0 | 0
2016-04-21 01:00 | 47249.0302 | 172543.748 | 0 | 0 | 0 | 0 | 0 | 446707 | 0 | 0 | 0 | 0 | 9139.5752 | 0 | 0 | 0 | 0 | 0 | 185216.9388 | 4221406.6119 | 7490790.2644 | 270758.0877 | 0 | 0 | 0 | 0 | 0 | 0 | 0 | 0 | 0 | 0 | 0 | 0 | 0 | 0 | -98780.381 | -135773.3646 | 7639.5238 | 0 | 0 | 0 | 0 | 0 | 0 | 0 | 0 | 0
2016-04-21 02:00 | 1113.4701 | 194465.2861 | 0 | 0 | 0 | 0 | 0 | 424801 | 0 | 0 | 0 | 0 | 0 | 0 | 0 | 0 | 0 | 0 | 93351.1845 | 4106074.2527 | 7496901.8834 | 270758.0877 | 0 | 0 | 0 | 0 | 0 | 0 | 0 | 0 | -9934.3209 | 0 | 0 | 0 | 0 | 0 | -98780.381 | -128147.0658 | 7639.5238 | 0 | 0 | 0 | 0 | 0 | 0 | 0 | 0 | 0
2016-04-21 03:00 | 264.6065 | 212451.4995 | 0 | 0 | 0 | 0 | 0 | 397449 | 0 | 0 | 0 | 0 | 9139.5752 | 0 | 0 | 0 | 0 | 0 | 183731.5087 | 3836533.358 | 7503013.5025 | 270758.0877 | 0 | 0 | 0 | 0 | 0 | 0 | 0 | 0 | 9934.3209 | 0 | 0 | 0 | 0 | 0 | 97183.1443 | -299489.883 | 7639.5238 | 0 | 0 | 0 | 0 | 0 | 0 | 0 | 0 | 0
2016-04-21 04:00 | 15.514 | 0 | 0 | 0 | 0 | 0 | 0 | 372952 | 0 | 0 | 0 | 0 | 0 | 0 | 0 | 0 | 0 | 0 | 91865.7543 | 3591858.1808 | 7509125.1215 | 270758.0877 | 0 | 0 | 0 | 0 | 0 | 0 | 0 | 0 | -9934.3209 | 0 | 0 | 0 | 0 | 0 | -98780.381 | -271861.308 | 7639.5238 | 0 | 0 | 0 | 0 | 0 | 0 | 0 | 0 | 0
2016-04-21 05:00 | 0 | 0 | 0 | 0 | 0 | 0 | 0 | 353450 | 0 | 0 | 0 | 0 | 9139.5752 | 0 | 0 | 0 | 0 | 0 | 0 | 3346839.0635 | 7515236.7406 | 270758.0877 | 0 | 0 | 0 | 0 | 0 | 0 | 0 | 0 | 9934.3209 | 0 | 0 | 0 | 0 | 0 | -98780.381 | -272243.4637 | 7639.5238 | 0 | 0 | 0 | 0 | 0 | 0 | 0 | 0 | 0
2016-04-21 06:00 | 0 | 136035.701 | 0 | 0 | 0 | 0 | 0 | 339040 | 0 | 0 | 0 | 0 | 0 | 0 | 0 | 0 | 0 | 0 | 91865.7543 | 3077298.1688 | 7521348.3596 | 270758.0877 | 0 | 0 | 0 | 0 | 0 | 0 | 0 | 0 | -9934.3209 | 0 | 0 | 0 | 0 | 0 | 98780.381 | -299489.883 | 7639.5238 | 0 | 0 | 0 | 0 | 0 | 0 | 0 | 0 | 0
2016-04-21 07:00 | 0 | 250531.8813 | 0 | 0 | 0 | 0 | 0 | 329104 | 0 | 0 | 0 | 0 | 0 | 0 | 0 | 0 | 0 | 0 | 183731.5087 | 2910805.3477 | 7527459.9787 | 270758.0877 | 0 | 0 | 0 | 0 | 0 | 0 | 0 | 0 | 0 | 0 | 0 | 0 | 0 | 0 | 98780.381 | -184992.0235 | 7639.5238 | 0 | 0 | 0 | 0 | 0 | 0 | 0 | 0 | 0
2016-04-21 08:00 | 0 | 260118.9921 | 0 | 0 | 0 | 0 | 0 | 328157 | 0 | 0 | 0 | 0 | 0 | 0 | 0 | 0 | 0 | 0 | 275597.263 | 2753793.2262 | 7533571.5978 | 270758.0877 | 0 | 0 | 0 | 0 | 0 | 0 | 0 | 0 | 0 | 0 | 0 | 0 | 0 | 0 | 98780.381 | -174457.9127 | 7639.5238 | 0 | 0 | 0 | 0 | 0 | 0 | 0 | 0 | 0
2016-04-21 09:00 | 0 | 0 | 0 | 0 | 0 | 0 | 0 | 338269 | 0 | 0 | 0 | 0 | 0 | 0 | 0 | 0 | 0 | 0 | 183731.5087 | 2531377.8977 | 7539683.2168 | 270758.0877 | 0 | 0 | 0 | 0 | 0 | 0 | 0 | 0 | 0 | 0 | 0 | 0 | 0 | 0 | -98780.381 | -247128.1428 | 7639.5238 | 0 | 0 | 0 | 0 | 0 | 0 | 0 | 0 | 0
2016-04-21 10:00 | 0 | 0 | 0 | 0 | 0 | 0 | 0 | 361209 | 0 | 0 | 0 | 0 | 0 | 0 | 0 | 0 | 0 | 0 | 91865.7543 | 2288316.5692 | 7545794.8359 | 270758.0877 | 0 | 0 | 0 | 0 | 0 | 0 | 0 | 0 | 0 | 0 | 0 | 0 | 0 | 0 | -98780.381 | -270068.1428 | 7639.5238 | 0 | 0 | 0 | 0 | 0 | 0 | 0 | 0 | 0
2016-04-21 11:00 | 0 | 268397.779 | 0 | 0 | 0 | 0 | 0 | 383770 | 0 | 0 | 0 | 0 | 0 | 0 | 0 | 0 | 0 | 0 | -2.9104e-11 | 2266508.3417 | 7551906.4549 | 270758.0877 | 0 | 0 | 0 | 0 | 0 | 0 | 0 | 0 | 0 | 0 | 0 | 0 | 0 | 0 | -98780.381 | -24231.3639 | 7639.5238 | 0 | 0 | 0 | 0 | 0 | 0 | 0 | 0 | 0
2016-04-21 12:00 | 26004.3745 | 254171.3582 | 0 | 0 | 0 | 0 | 0 | 396389 | 0 | 0 | 0 | 0 | 9139.5752 | 0 | 0 | 0 | 0 | 0 | 0 | 2146099.9409 | 7558018.074 | 270758.0877 | 0 | 0 | 0 | 0 | 0 | 0 | 0 | 0 | 9934.3209 | 0 | 0 | 0 | 0 | 0 | 3.1294e-11 | -133787.112 | 7639.5238 | 0 | 0 | 0 | 0 | 0 | 0 | 0 | 0 | 0
2016-04-21 13:00 | 347232.1071 | 0 | 0 | 0 | 0 | 0 | 0 | 406990 | 0 | 0 | 0 | 0 | 0 | 0 | 0 | 0 | 0 | 0 | 0 | 2094383.1546 | 7564129.693 | 270758.0877 | 0 | 0 | 0 | 0 | 0 | 0 | 0 | 0 | -9934.3209 | 0 | 0 | 0 | 0 | 0 | 0 | -57463.0959 | 7639.5238 | 0 | 0 | 0 | 0 | 0 | 0 | 0 | 0 | 0
2016-04-21 14:00 | 740407.4117 | 0 | 0 | 0 | 0 | 0 | 0 | 416456 | 0 | 0 | 0 | 0 | 0 | 0 | 0 | 0 | 0 | 0 | 0 | 2363924.0493 | 7570241.3121 | 287411.8725 | 0 | 0 | 0 | 0 | 0 | 0 | 0 | 0 | 0 | 0 | 0 | 0 | 0 | 0 | 0 | 299489.883 | 7639.5238 | 0 | 16822.0048 | 0 | 0 | 0 | 0 | 0 | 0 | 0
2016-04-21 15:00 | 748957.3364 | 0 | 0 | 0 | 0 | 0 | 0 | 422710 | 0 | 0 | 0 | 0 | 0 | 0 | 0 | 0 | 0 | 0 | 0 | 2633464.944 | 7576352.9311 | 306338.6228 | 0 | 0 | 0 | 0 | 0 | 0 | 0 | 0 | 0 | 0 | 0 | 0 | 0 | 0 | 0 | 299489.883 | 7639.5238 | 0 | 19117.9296 | 0 | 0 | 0 | 0 | 0 | 0 | 0
2016-04-21 16:00 | 852244.7174 | 0 | 0 | 0 | 0 | 0 | 0 | 427217 | 0 | 0 | 0 | 0 | 0 | 0 | 0 | 0 | 0 | 0 | 91865.7543 | 2903005.8387 | 7582464.5502 | 325265.3731 | 0 | 0 | 0 | 0 | 0 | 0 | 0 | 0 | 0 | 0 | 0 | 0 | 0 | 0 | 98780.381 | 299489.883 | 7639.5238 | 0 | 19117.9296 | 0 | 0 | 0 | 0 | 0 | 0 | 0
2016-04-21 17:00 | 839731.9163 | 0 | 0 | 0 | 0 | 0 | 0 | 432716 | 0 | 0 | 0 | 0 | 0 | 0 | 0 | 0 | 0 | 0 | 166980.5336 | 3172546.7334 | 7588576.1692 | 344192.1234 | 0 | 0 | 0 | 0 | 0 | 0 | 0 | 0 | 0 | 0 | 0 | 0 | 0 | 0 | 80768.5799 | 299489.883 | 7639.5238 | 0 | 19117.9296 | 0 | 0 | 0 | 0 | 0 | 0 | 0
2016-04-21 18:00 | 863118.7174 | 0 | 0 | 0 | 0 | 0 | 0 | 438091 | 0 | 0 | 0 | 0 | 0 | 0 | 0 | 0 | 0 | 0 | 258846.288 | 3442087.6281 | 7594687.7883 | 363118.8737 | 0 | 0 | 0 | 0 | 0 | 0 | 0 | 0 | 0 | 0 | 0 | 0 | 0 | 0 | 98780.381 | 299489.883 | 7639.5238 | 0 | 19117.9296 | 0 | 0 | 0 | 0 | 0 | 0 | 0
2016-04-21 19:00 | 866521.7174 | 0 | 0 | 0 | 0 | 0 | 0 | 441494 | 0 | 0 | 0 | 0 | 0 | 0 | 0 | 0 | 0 | 0 | 350712.0423 | 3711628.5228 | 7600799.4074 | 382045.624 | 0 | 0 | 0 | 0 | 0 | 0 | 0 | 0 | 0 | 0 | 0 | 0 | 0 | 0 | 98780.381 | 299489.883 | 7639.5238 | 0 | 19117.9296 | 0 | 0 | 0 | 0 | 0 | 0 | 0
2016-04-21 20:00 | 682600.2763 | 0 | 0 | 0 | 0 | 0 | 0 | 445199 | 0 | 0 | 0 | 0 | 9139.5752 | 0 | 0 | 0 | 0 | 0 | 258846.288 | 3981169.4175 | 7606911.0264 | 400972.3743 | 0 | 0 | 0 | 0 | 0 | 0 | 0 | 0 | 9934.3209 | 0 | 0 | 0 | 0 | 0 | -98780.381 | 299489.883 | 7639.5238 | 0 | 19117.9296 | 0 | 0 | 0 | 0 | 0 | 0 | 0
2016-04-21 21:00 | 871970.7174 | 0 | 0 | 0 | 0 | 0 | 0 | 446943 | 0 | 0 | 0 | 0 | 9139.5752 | 0 | 0 | 0 | 0 | 0 | 350712.0423 | 4250710.3122 | 7613022.6455 | 419899.1246 | 0 | 0 | 0 | 0 | 0 | 0 | 0 | 0 | 0 | 0 | 0 | 0 | 0 | 0 | 98780.381 | 299489.883 | 7639.5238 | 0 | 19117.9296 | 0 | 0 | 0 | 0 | 0 | 0 | 0
2016-04-21 22:00 | 698595.3133 | 0 | 0 | 0 | 0 | 0 | 0 | 444527 | 0 | 0 | 0 | 0 | 9139.5752 | 0 | 0 | 0 | 0 | 0 | 283585.5508 | 4520251.2069 | 7619134.2645 | 438825.8749 | 0 | 0 | 0 | 0 | 0 | 0 | 0 | 0 | 0 | 0 | 0 | 0 | 0 | 0 | -72179.0231 | 299489.883 | 7639.5238 | 0 | 19117.9296 | 0 | 0 | 0 | 0 | 0 | 0 | 0
2016-04-21 23:00 | 841285.3595 | 0 | 0 | 0 | 0 | 0 | 0 | 442859 | 0 | 0 | 0 | 0 | 9139.5752 | 0 | 0 | 0 | 0 | 0 | 350712.0423 | 4789792.1016 | 7625245.8836 | 457752.6252 | 0 | 0 | 0 | 0 | 0 | 0 | 0 | 0 | 0 | 0 | 0 | 0 | 0 | 0 | 72179.0231 | 299489.883 | 7639.5238 | 0 | 19117.9296 | 0 | 0 | 0 | 0 | 0 | 0 | 0
2016-04-22 | 482236.1623 | 149917.2436 | 0 | 0 | 0 | 0 | 0 | 447196 | 0 | 0 | 0 | 0 | 9139.5752 | 0 | 0 | 0 | 0 | 0 | 350712.0423 | 4949378.1954 | 7631357.5026 | 457752.6252 | 0 | 0 | 0 | 0 | 0 | 0 | 0 | 0 | 0 | 0 | 0 | 0 | 0 | 0 | 0 | 177317.8821 | 7639.5238 | 0 | 0 | 0 | 0 | 0 | 0 | 0 | 0 | 0
2016-04-22 01:00 | 54034.1832 | 193006.7817 | 0 | 0 | 0 | 0 | 0 | 441770 | 0 | 0 | 0 | 0 | 9139.5752 | 0 | 0 | 0 | 0 | 0 | 350712.0423 | 4767246.4924 | 7637469.1217 | 457752.6252 | 0 | 0 | 0 | 0 | 0 | 0 | 0 | 0 | 0 | 0 | 0 | 0 | 0 | 0 | 0 | -202368.559 | 7639.5238 | 0 | 0 | 0 | 0 | 0 | 0 | 0 | 0 | 0
2016-04-22 02:00 | 1212.6143 | 119574.7057 | 0 | 0 | 0 | 0 | 0 | 422572 | 0 | 0 | 0 | 0 | 0 | 0 | 0 | 0 | 0 | 0 | 350712.0423 | 4497705.5977 | 7643580.7407 | 457752.6252 | 0 | 0 | 0 | 0 | 0 | 0 | 0 | 0 | -9934.3209 | 0 | 0 | 0 | 0 | 0 | 0 | -299489.883 | 7639.5238 | 0 | 0 | 0 | 0 | 0 | 0 | 0 | 0 | 0
2016-04-22 03:00 | 364.9652 | 252359.7648 | 0 | 0 | 0 | 0 | 0 | 397667 | 0 | 0 | 0 | 0 | 0 | 0 | 0 | 0 | 0 | 0 | 350712.0423 | 4360381.9833 | 7649692.3598 | 457752.6252 | 0 | 0 | 0 | 0 | 0 | 0 | 0 | 0 | 0 | 0 | 0 | 0 | 0 | 0 | 0 | -152581.7938 | 7639.5238 | 0 | 0 | 0 | 0 | 0 | 0 | 0 | 0 | 0
2016-04-22 04:00 | 16.1129 | 0 | 0 | 0 | 0 | 0 | 0 | 372324 | 0 | 0 | 0 | 0 | 0 | 0 | 0 | 0 | 0 | 0 | 275886.5413 | 4090841.0886 | 7655803.9789 | 457752.6252 | 0 | 0 | 0 | 0 | 0 | 0 | 0 | 0 | 0 | 0 | 0 | 0 | 0 | 0 | -80457.5279 | -299489.883 | 7639.5238 | 0 | 0 | 0 | 0 | 0 | 0 | 0 | 0 | 0
2016-04-22 05:00 | 0 | 0 | 0 | 0 | 0 | 0 | 0 | 351972 | 0 | 0 | 0 | 0 | 0 | 0 | 0 | 0 | 0 | 0 | 184020.787 | 3856093.06 | 7661915.5979 | 457752.6252 | 0 | 0 | 0 | 0 | 0 | 0 | 0 | 0 | 0 | 0 | 0 | 0 | 0 | 0 | -98780.381 | -260831.1428 | 7639.5238 | 0 | 0 | 0 | 0 | 0 | 0 | 0 | 0 | 0
2016-04-22 06:00 | 0 | 154057.3427 | 0 | 0 | 0 | 0 | 0 | 337193 | 0 | 0 | 0 | 0 | 9139.5752 | 0 | 0 | 0 | 0 | 0 | 275886.5413 | 3586552.1653 | 7668027.217 | 457752.6252 | 0 | 0 | 0 | 0 | 0 | 0 | 0 | 0 | 9934.3209 | 0 | 0 | 0 | 0 | 0 | 98780.381 | -299489.883 | 7639.5238 | 0 | 0 | 0 | 0 | 0 | 0 | 0 | 0 | 0
2016-04-22 07:00 | 0 | 0 | 0 | 0 | 0 | 0 | 0 | 328530 | 0 | 0 | 0 | 0 | 0 | 0 | 0 | 0 | 0 | 0 | 263123.4857 | 3317011.2706 | 7674138.836 | 427469.8247 | 0 | 0 | 0 | 0 | 0 | 0 | 0 | 0 | -9934.3209 | 0 | 0 | 0 | 0 | 0 | -13723.7158 | -299489.883 | 7639.5238 | 0 | 0 | 30282.8005 | 0 | 0 | 0 | 0 | 0 | 0
2016-04-22 08:00 | 0 | 0 | 0 | 0 | 0 | 0 | 0 | 326530 | 0 | 0 | 0 | 0 | 9139.5752 | 0 | 0 | 0 | 0 | 0 | 221632.5013 | 3047470.3759 | 7680250.4551 | 427469.8247 | 0 | 0 | 0 | 0 | 0 | 0 | 0 | 0 | 9934.3209 | 0 | 0 | 0 | 0 | 0 | -44613.9617 | -299489.883 | 7639.5238 | 0 | 0 | 0 | 0 | 0 | 0 | 0 | 0 | 0
2016-04-22 09:00 | 0 | 0 | 0 | 0 | 0 | 0 | 0 | 334964 | 0 | 0 | 0 | 0 | 9139.5752 | 0 | 0 | 0 | 0 | 0 | 129766.747 | 2828029.5474 | 7686362.0741 | 427469.8247 | 0 | 0 | 0 | 0 | 0 | 0 | 0 | 0 | 0 | 0 | 0 | 0 | 0 | 0 | -98780.381 | -243823.1428 | 7639.5238 | 0 | 0 | 0 | 0 | 0 | 0 | 0 | 0 | 0
2016-04-22 10:00 | 0 | 0 | 0 | 0 | 0 | 0 | 0 | 357619 | 0 | 0 | 0 | 0 | 0 | 0 | 0 | 0 | 0 | 0 | 77840.8294 | 2558488.6527 | 7692473.6932 | 427469.8247 | 0 | 0 | 0 | 0 | 0 | 0 | 0 | 0 | -9934.3209 | 0 | 0 | 0 | 0 | 0 | -55834.32 | -299489.883 | 7639.5238 | 0 | 0 | 0 | 0 | 0 | 0 | 0 | 0 | 0
2016-04-22 11:00 | 0 | 203478.6897 | 0 | 0 | 0 | 0 | 0 | 379900 | 0 | 0 | 0 | 0 | 9139.5752 | 0 | 0 | 0 | 0 | 0 | 91865.7543 | 2370320.5053 | 7698585.3122 | 427469.8247 | 0 | 0 | 0 | 0 | 0 | 0 | 0 | 0 | 9934.3209 | 0 | 0 | 0 | 0 | 0 | 15080.5644 | -209075.7194 | 7639.5238 | 0 | 0 | 0 | 0 | 0 | 0 | 0 | 0 | 0
2016-04-22 12:00 | 30222.3731 | 0 | 0 | 0 | 0 | 0 | 0 | 394673 | 0 | 0 | 0 | 0 | 0 | 0 | 0 | 0 | 0 | 0 | 0 | 2133282.6013 | 7704696.9313 | 427469.8247 | 0 | 0 | 0 | 0 | 0 | 0 | 0 | 0 | -9934.3209 | 0 | 0 | 0 | 0 | 0 | -98780.381 | -263375.4488 | 7639.5238 | 0 | 0 | 0 | 0 | 0 | 0 | 0 | 0 | 0
2016-04-22 13:00 | 338066.7396 | 0 | 0 | 0 | 0 | 0 | 0 | 406988 | 0 | 0 | 0 | 0 | 0 | 0 | 0 | 0 | 0 | 0 | 0 | 2064377.8956 | 7710808.5503 | 427469.8247 | 0 | 0 | 0 | 0 | 0 | 0 | 0 | 0 | 0 | 0 | 0 | 0 | 0 | 0 | 0 | -76560.7842 | 7639.5238 | 0 | 0 | 0 | 0 | 0 | 0 | 0 | 0 | 0
2016-04-22 14:00 | 712295.4203 | 0 | 0 | 0 | 0 | 0 | 0 | 418460 | 0 | 0 | 0 | 0 | 0 | 0 | 0 | 0 | 0 | 0 | 0 | 2321954.2024 | 7716920.1694 | 427469.8247 | 0 | 0 | 0 | 0 | 0 | 0 | 0 | 0 | 0 | 0 | 0 | 0 | 0 | 0 | 0 | 286195.8965 | 7639.5238 | 0 | 0 | 0 | 0 | 0 | 0 | 0 | 0 | 0
2016-04-22 15:00 | 753904.3364 | 0 | 0 | 0 | 0 | 0 | 0 | 427657 | 0 | 0 | 0 | 0 | 0 | 0 | 0 | 0 | 0 | 0 | 0 | 2591495.0971 | 7723031.7885 | 446396.575 | 0 | 0 | 0 | 0 | 0 | 0 | 0 | 0 | 0 | 0 | 0 | 0 | 0 | 0 | 0 | 299489.883 | 7639.5238 | 0 | 19117.9296 | 0 | 0 | 0 | 0 | 0 | 0 | 0
2016-04-22 16:00 | 858685.7174 | 0 | 0 | 0 | 0 | 0 | 0 | 433658 | 0 | 0 | 0 | 0 | 0 | 0 | 0 | 0 | 0 | 0 | 91865.7543 | 2861035.9918 | 7729143.4075 | 465323.3253 | 0 | 0 | 0 | 0 | 0 | 0 | 0 | 0 | 0 | 0 | 0 | 0 | 0 | 0 | 98780.381 | 299489.883 | 7639.5238 | 0 | 19117.9296 | 0 | 0 | 0 | 0 | 0 | 0 | 0
2016-04-22 17:00 | 666498.9554 | 0 | 0 | 0 | 0 | 0 | 0 | 439032 | 0 | 0 | 0 | 0 | 0 | 0 | 0 | 0 | 0 | 0 | 0 | 3130576.8865 | 7735255.0266 | 484250.0756 | 0 | 0 | 0 | 0 | 0 | 0 | 0 | 0 | 0 | 0 | 0 | 0 | 0 | 0 | -98780.381 | 299489.883 | 7639.5238 | 0 | 19117.9296 | 0 | 0 | 0 | 0 | 0 | 0 | 0
2016-04-22 18:00 | 778397.6573 | 0 | 0 | 0 | 0 | 0 | 0 | 442216 | 0 | 0 | 0 | 0 | 9139.5752 | 0 | 0 | 0 | 0 | 0 | 0 | 3400117.7812 | 7741366.6456 | 503176.8259 | 0 | 0 | 0 | 0 | 0 | 0 | 0 | 0 | 9934.3209 | 0 | 0 | 0 | 0 | 0 | 0 | 299489.883 | 7639.5238 | 0 | 19117.9296 | 0 | 0 | 0 | 0 | 0 | 0 | 0
2016-04-22 19:00 | 869911.7174 | 0 | 0 | 0 | 0 | 0 | 0 | 444884 | 0 | 0 | 0 | 0 | 9139.5752 | 0 | 0 | 0 | 0 | 0 | 91865.7543 | 3669658.6759 | 7747478.2647 | 522103.5763 | 0 | 0 | 0 | 0 | 0 | 0 | 0 | 0 | 0 | 0 | 0 | 0 | 0 | 0 | 98780.381 | 299489.883 | 7639.5238 | 0 | 19117.9296 | 0 | 0 | 0 | 0 | 0 | 0 | 0
2016-04-22 20:00 | 871338.7174 | 0 | 0 | 0 | 0 | 0 | 0 | 446311 | 0 | 0 | 0 | 0 | 9139.5752 | 0 | 0 | 0 | 0 | 0 | 183731.5087 | 3939199.5706 | 7753589.8837 | 541030.3266 | 0 | 0 | 0 | 0 | 0 | 0 | 0 | 0 | 0 | 0 | 0 | 0 | 0 | 0 | 98780.381 | 299489.883 | 7639.5238 | 0 | 19117.9296 | 0 | 0 | 0 | 0 | 0 | 0 | 0
2016-04-22 21:00 | 851825.9163 | 0 | 0 | 0 | 0 | 0 | 0 | 444810 | 0 | 0 | 0 | 0 | 9139.5752 | 0 | 0 | 0 | 0 | 0 | 258846.288 | 4208740.4653 | 7759701.5028 | 559957.0769 | 0 | 0 | 0 | 0 | 0 | 0 | 0 | 0 | 0 | 0 | 0 | 0 | 0 | 0 | 80768.5799 | 299489.883 | 7639.5238 | 0 | 19117.9296 | 0 | 0 | 0 | 0 | 0 | 0 | 0
2016-04-22 22:00 | 863956.7174 | 0 | 0 | 0 | 0 | 0 | 0 | 438929 | 0 | 0 | 0 | 0 | 9139.5752 | 0 | 0 | 0 | 0 | 0 | 350712.0423 | 4478281.36 | 7765813.1218 | 578883.8272 | 0 | 0 | 0 | 0 | 0 | 0 | 0 | 0 | 0 | 0 | 0 | 0 | 0 | 0 | 98780.381 | 299489.883 | 7639.5238 | 0 | 19117.9296 | 0 | 0 | 0 | 0 | 0 | 0 | 0
2016-04-22 23:00 | 734007.3079 | 0 | 0 | 0 | 0 | 0 | 0 | 432558 | 0 | 0 | 0 | 0 | 9139.5752 | 0 | 0 | 0 | 0 | 0 | 350712.0423 | 4742710.1657 | 7771924.7409 | 578883.8272 | 0 | 0 | 0 | 0 | 0 | 0 | 0 | 0 | 0 | 0 | 0 | 0 | 0 | 0 | 0 | 293809.7841 | 7639.5238 | 0 | 0 | 0 | 0 | 0 | 0 | 0 | 0 | 0
2016-04-23 | 412921.5212 | 163755.2461 | 0 | 0 | 0 | 0 | 0 | 430109 | 0 | 0 | 0 | 0 | 0 | 0 | 0 | 0 | 0 | 0 | 275597.263 | 4949378.1954 | 7778036.36 | 578883.8272 | 0 | 0 | 0 | 0 | 0 | 0 | 0 | 0 | -9934.3209 | 0 | 0 | 0 | 0 | 0 | -80768.5799 | 229631.1442 | 7639.5238 | 0 | 0 | 0 | 0 | 0 | 0 | 0 | 0 | 0
2016-04-23 01:00 | 51842.6997 | 282132.4431 | 0 | 0 | 0 | 0 | 0 | 425116 | 0 | 0 | 0 | 0 | 0 | 0 | 0 | 0 | 0 | 0 | 183731.5087 | 4949378.1954 | 7784147.979 | 578883.8272 | 0 | 0 | 0 | 0 | 0 | 0 | 0 | 0 | 0 | 0 | 0 | 0 | 0 | 0 | -98780.381 | 0 | 7639.5238 | 0 | 0 | 0 | 0 | 0 | 0 | 0 | 0 | 0
2016-04-23 02:00 | 1039.3972 | 311516.89 | 0 | 0 | 0 | 0 | 0 | 409918 | 0 | 0 | 0 | 0 | 9139.5752 | 0 | 0 | 0 | 0 | 0 | 91865.7543 | 4934838.5366 | 7790259.5981 | 578883.8272 | 0 | 0 | 0 | 0 | 0 | 0 | 0 | 0 | 9934.3209 | 0 | 0 | 0 | 0 | 0 | -98780.381 | -16155.1765 | 7639.5238 | 0 | 0 | 0 | 0 | 0 | 0 | 0 | 0 | 0
2016-04-23 03:00 | 381.1252 | 0 | 0 | 0 | 0 | 0 | 0 | 389115 | 0 | 0 | 0 | 0 | 0 | 0 | 0 | 0 | 0 | 0 | 0 | 4675945.7095 | 7796371.2171 | 578883.8272 | 0 | 0 | 0 | 0 | 0 | 0 | 0 | 0 | -9934.3209 | 0 | 0 | 0 | 0 | 0 | -98780.381 | -287658.6968 | 7639.5238 | 0 | 0 | 0 | 0 | 0 | 0 | 0 | 0 | 0
2016-04-23 04:00 | 16.0563 | 174034.9655 | 0 | 0 | 0 | 0 | 0 | 367121 | 0 | 0 | 0 | 0 | 0 | 0 | 0 | 0 | 0 | 0 | 91865.7543 | 4406404.8148 | 7802482.8362 | 578883.8272 | 0 | 0 | 0 | 0 | 0 | 0 | 0 | 0 | 0 | 0 | 0 | 0 | 0 | 0 | 98780.381 | -299489.883 | 7639.5238 | 0 | 0 | 0 | 0 | 0 | 0 | 0 | 0 | 0
2016-04-23 05:00 | 0 | 0 | 0 | 0 | 0 | 0 | 0 | 349095 | 0 | 0 | 0 | 0 | 0 | 0 | 0 | 0 | 0 | 0 | 38628.2384 | 4136863.9201 | 7808594.4552 | 578883.8272 | 0 | 0 | 0 | 0 | 0 | 0 | 0 | 0 | 0 | 0 | 0 | 0 | 0 | 0 | -57244.6408 | -299489.883 | 7639.5238 | 0 | 0 | 0 | 0 | 0 | 0 | 0 | 0 | 0
2016-04-23 06:00 | 0 | 141448.0218 | 0 | 0 | 0 | 0 | 0 | 334518 | 0 | 0 | 0 | 0 | 0 | 0 | 0 | 0 | 0 | 0 | 130493.9927 | 3867323.0254 | 7814706.0743 | 578883.8272 | 0 | 0 | 0 | 0 | 0 | 0 | 0 | 0 | 0 | 0 | 0 | 0 | 0 | 0 | 98780.381 | -299489.883 | 7639.5238 | 0 | 0 | 0 | 0 | 0 | 0 | 0 | 0 | 0
2016-04-23 07:00 | 0 | 140925.3427 | 0 | 0 | 0 | 0 | 0 | 324061 | 0 | 0 | 0 | 0 | 9139.5752 | 0 | 0 | 0 | 0 | 0 | 222359.747 | 3597782.1307 | 7820817.6933 | 578883.8272 | 0 | 0 | 0 | 0 | 0 | 0 | 0 | 0 | 9934.3209 | 0 | 0 | 0 | 0 | 0 | 98780.381 | -299489.883 | 7639.5238 | 0 | 0 | 0 | 0 | 0 | 0 | 0 | 0 | 0
2016-04-23 08:00 | 0 | 0 | 0 | 0 | 0 | 0 | 0 | 319655 | 0 | 0 | 0 | 0 | 9139.5752 | 0 | 0 | 0 | 0 | 0 | 196501.431 | 3328241.236 | 7826929.3124 | 578883.8272 | 0 | 0 | 0 | 0 | 0 | 0 | 0 | 0 | 0 | 0 | 0 | 0 | 0 | 0 | -27804.6408 | -299489.883 | 7639.5238 | 0 | 0 | 0 | 0 | 0 | 0 | 0 | 0 | 0
2016-04-23 09:00 | 0 | 0 | 0 | 0 | 0 | 0 | 0 | 319973 | 0 | 0 | 0 | 0 | 0 | 0 | 0 | 0 | 0 | 0 | 179586.2935 | 3058700.3413 | 7833040.9314 | 578883.8272 | 0 | 0 | 0 | 0 | 0 | 0 | 0 | 0 | -9934.3209 | 0 | 0 | 0 | 0 | 0 | -18188.32 | -299489.883 | 7639.5238 | 0 | 0 | 0 | 0 | 0 | 0 | 0 | 0 | 0
2016-04-23 10:00 | 0 | 0 | 0 | 0 | 0 | 0 | 0 | 324738 | 0 | 0 | 0 | 0 | 0 | 0 | 0 | 0 | 0 | 0 | 149000.7875 | 2789159.4466 | 7839152.5505 | 578883.8272 | 0 | 0 | 0 | 0 | 0 | 0 | 0 | 0 | 0 | 0 | 0 | 0 | 0 | 0 | -32887.6408 | -299489.883 | 7639.5238 | 0 | 0 | 0 | 0 | 0 | 0 | 0 | 0 | 0
2016-04-23 11:00 | 0 | 0 | 0 | 0 | 0 | 0 | 0 | 331488 | 0 | 0 | 0 | 0 | 9139.5752 | 0 | 0 | 0 | 0 | 0 | 102898.8631 | 2519618.5519 | 7845264.1696 | 578883.8272 | 0 | 0 | 0 | 0 | 0 | 0 | 0 | 0 | 9934.3209 | 0 | 0 | 0 | 0 | 0 | -49571.9617 | -299489.883 | 7639.5238 | 0 | 0 | 0 | 0 | 0 | 0 | 0 | 0 | 0
2016-04-23 12:00 | 23488.9625 | 0 | 0 | 0 | 0 | 0 | 0 | 347734 | 0 | 0 | 0 | 0 | 0 | 0 | 0 | 0 | 0 | 0 | 82010.7307 | 2250077.6572 | 7851375.7886 | 578883.8272 | 0 | 0 | 0 | 0 | 0 | 0 | 0 | 0 | -9934.3209 | 0 | 0 | 0 | 0 | 0 | -22460.3575 | -299489.883 | 7639.5238 | 0 | 0 | 0 | 0 | 0 | 0 | 0 | 0 | 0
2016-04-23 13:00 | 283996.3743 | 0 | 0 | 0 | 0 | 0 | 0 | 364929 | 0 | 0 | 0 | 0 | 0 | 0 | 0 | 0 | 0 | 0 | 0 | 2249727.946 | 7857487.4077 | 578883.8272 | 0 | 0 | 0 | 0 | 0 | 0 | 0 | 0 | 0 | 0 | 0 | 0 | 0 | 0 | -88183.5814 | -388.5681 | 7639.5238 | 0 | 0 | 0 | 0 | 0 | 0 | 0 | 0 | 0
2016-04-23 14:00 | 628429.0265 | 0 | 0 | 0 | 0 | 0 | 0 | 378609 | 0 | 0 | 0 | 0 | 0 | 0 | 0 | 0 | 0 | 0 | 0 | 2467690.3984 | 7863599.0267 | 578883.8272 | 0 | 0 | 0 | 0 | 0 | 0 | 0 | 0 | 0 | 0 | 0 | 0 | 0 | 0 | 0 | 242180.5027 | 7639.5238 | 0 | 0 | 0 | 0 | 0 | 0 | 0 | 0 | 0
2016-04-23 15:00 | 714085.3364 | 0 | 0 | 0 | 0 | 0 | 0 | 387838 | 0 | 0 | 0 | 0 | 0 | 0 | 0 | 0 | 0 | 0 | 0 | 2737231.2931 | 7869710.6458 | 597810.5775 | 0 | 0 | 0 | 0 | 0 | 0 | 0 | 0 | 0 | 0 | 0 | 0 | 0 | 0 | 0 | 299489.883 | 7639.5238 | 0 | 19117.9296 | 0 | 0 | 0 | 0 | 0 | 0 | 0
2016-04-23 16:00 | 818485.7174 | 0 | 0 | 0 | 0 | 0 | 0 | 393458 | 0 | 0 | 0 | 0 | 0 | 0 | 0 | 0 | 0 | 0 | 91865.7543 | 3006772.1878 | 7875822.2648 | 616737.3278 | 0 | 0 | 0 | 0 | 0 | 0 | 0 | 0 | 0 | 0 | 0 | 0 | 0 | 0 | 98780.381 | 299489.883 | 7639.5238 | 0 | 19117.9296 | 0 | 0 | 0 | 0 | 0 | 0 | 0
2016-04-23 17:00 | 704687.5353 | 0 | 0 | 0 | 0 | 0 | 0 | 396452 | 0 | 0 | 0 | 0 | 0 | 0 | 0 | 0 | 0 | 0 | 75114.7793 | 3276313.0825 | 7881933.8839 | 635664.0781 | 0 | 0 | 0 | 0 | 0 | 0 | 0 | 0 | 0 | 0 | 0 | 0 | 0 | 0 | -18011.8011 | 299489.883 | 7639.5238 | 0 | 19117.9296 | 0 | 0 | 0 | 0 | 0 | 0 | 0
2016-04-23 18:00 | 834195.0383 | 0 | 0 | 0 | 0 | 0 | 0 | 399233 | 0 | 0 | 0 | 0 | 9139.5752 | 0 | 0 | 0 | 0 | 0 | 166980.5336 | 3545853.9771 | 7888045.5029 | 654590.8284 | 0 | 0 | 0 | 0 | 0 | 0 | 0 | 0 | 9934.3209 | 0 | 0 | 0 | 0 | 0 | 98780.381 | 299489.883 | 7639.5238 | 0 | 19117.9296 | 0 | 0 | 0 | 0 | 0 | 0 | 0
2016-04-23 19:00 | 827863.7174 | 0 | 0 | 0 | 0 | 0 | 0 | 402836 | 0 | 0 | 0 | 0 | 9139.5752 | 0 | 0 | 0 | 0 | 0 | 258846.288 | 3815394.8718 | 7894157.122 | 673517.5787 | 0 | 0 | 0 | 0 | 0 | 0 | 0 | 0 | 0 | 0 | 0 | 0 | 0 | 0 | 98780.381 | 299489.883 | 7639.5238 | 0 | 19117.9296 | 0 | 0 | 0 | 0 | 0 | 0 | 0
2016-04-23 20:00 | 832225.7174 | 0 | 0 | 0 | 0 | 0 | 0 | 407198 | 0 | 0 | 0 | 0 | 9139.5752 | 0 | 0 | 0 | 0 | 0 | 350712.0423 | 4084935.7665 | 7900268.7411 | 692444.329 | 0 | 0 | 0 | 0 | 0 | 0 | 0 | 0 | 0 | 0 | 0 | 0 | 0 | 0 | 98780.381 | 299489.883 | 7639.5238 | 0 | 19117.9296 | 0 | 0 | 0 | 0 | 0 | 0 | 0
2016-04-23 21:00 | 637996.9554 | 0 | 0 | 0 | 0 | 0 | 0 | 410530 | 0 | 0 | 0 | 0 | 9139.5752 | 0 | 0 | 0 | 0 | 0 | 258846.288 | 4354476.6612 | 7906380.3601 | 711371.0793 | 0 | 0 | 0 | 0 | 0 | 0 | 0 | 0 | 0 | 0 | 0 | 0 | 0 | 0 | -98780.381 | 299489.883 | 7639.5238 | 0 | 19117.9296 | 0 | 0 | 0 | 0 | 0 | 0 | 0
2016-04-23 22:00 | 835606.7174 | 0 | 0 | 0 | 0 | 0 | 0 | 410579 | 0 | 0 | 0 | 0 | 9139.5752 | 0 | 0 | 0 | 0 | 0 | 350712.0423 | 4624017.5559 | 7912491.9792 | 730297.8296 | 0 | 0 | 0 | 0 | 0 | 0 | 0 | 0 | 0 | 0 | 0 | 0 | 0 | 0 | 98780.381 | 299489.883 | 7639.5238 | 0 | 19117.9296 | 0 | 0 | 0 | 0 | 0 | 0 | 0
2016-04-23 23:00 | 732655.3364 | 0 | 0 | 0 | 0 | 0 | 0 | 406408 | 0 | 0 | 0 | 0 | 9139.5752 | 0 | 0 | 0 | 0 | 0 | 350712.0423 | 4893558.4506 | 7918603.5982 | 749224.5799 | 0 | 0 | 0 | 0 | 0 | 0 | 0 | 0 | 0 | 0 | 0 | 0 | 0 | 0 | 0 | 299489.883 | 7639.5238 | 0 | 19117.9296 | 0 | 0 | 0 | 0 | 0 | 0 | 0
2016-04-24 | 476400.4625 | 0 | 0 | 0 | 0 | 0 | 0 | 406739 | 0 | 0 | 0 | 0 | 9139.5752 | 0 | 0 | 0 | 0 | 0 | 350712.0423 | 4949378.1954 | 7924715.2173 | 749224.5799 | 0 | 0 | 0 | 0 | 0 | 0 | 0 | 0 | 0 | 0 | 0 | 0 | 0 | 0 | 0 | 62021.9387 | 7639.5238 | 0 | 0 | 0 | 0 | 0 | 0 | 0 | 0 | 0
2016-04-24 01:00 | 70877.6642 | 341424.8596 | 0 | 0 | 0 | 0 | 0 | 404663 | 0 | 0 | 0 | 0 | 9139.5752 | 0 | 0 | 0 | 0 | 0 | 350712.0423 | 4949378.1954 | 7930826.8363 | 749224.5799 | 0 | 0 | 0 | 0 | 0 | 0 | 0 | 0 | 0 | 0 | 0 | 0 | 0 | 0 | 0 | 0 | 7639.5238 | 0 | 0 | 0 | 0 | 0 | 0 | 0 | 0 | 0
2016-04-24 02:00 | 1381.8697 | 0 | 0 | 0 | 0 | 0 | 0 | 391475 | 0 | 0 | 0 | 0 | 0 | 0 | 0 | 0 | 0 | 0 | 258846.288 | 4689262.0384 | 7936938.4554 | 749224.5799 | 0 | 0 | 0 | 0 | 0 | 0 | 0 | 0 | -9934.3209 | 0 | 0 | 0 | 0 | 0 | -98780.381 | -289017.9523 | 7639.5238 | 0 | 0 | 0 | 0 | 0 | 0 | 0 | 0 | 0
2016-04-24 03:00 | 336.7995 | 311584.1227 | 0 | 0 | 0 | 0 | 0 | 373773 | 0 | 0 | 0 | 0 | 0 | 0 | 0 | 0 | 0 | 0 | 166980.5336 | 4715621.9398 | 7943050.0744 | 749224.5799 | 0 | 0 | 0 | 0 | 0 | 0 | 0 | 0 | 0 | 0 | 0 | 0 | 0 | 0 | -98780.381 | 29288.7794 | 7639.5238 | 0 | 0 | 0 | 0 | 0 | 0 | 0 | 0 | 0
2016-04-24 04:00 | 16.656 | 0 | 0 | 0 | 0 | 0 | 0 | 354686 | 0 | 0 | 0 | 0 | 0 | 0 | 0 | 0 | 0 | 0 | 108558.8778 | 4446081.0451 | 7949161.6935 | 749224.5799 | 0 | 0 | 0 | 0 | 0 | 0 | 0 | 0 | 0 | 0 | 0 | 0 | 0 | 0 | -62818.9848 | -299489.883 | 7639.5238 | 0 | 0 | 0 | 0 | 0 | 0 | 0 | 0 | 0
2016-04-24 05:00 | 0 | 0 | 0 | 0 | 0 | 0 | 0 | 337640 | 0 | 0 | 0 | 0 | 9139.5752 | 0 | 0 | 0 | 0 | 0 | 56735.5934 | 4176540.1504 | 7955273.3125 | 749224.5799 | 0 | 0 | 0 | 0 | 0 | 0 | 0 | 0 | 9934.3209 | 0 | 0 | 0 | 0 | 0 | -55723.9617 | -299489.883 | 7639.5238 | 0 | 0 | 0 | 0 | 0 | 0 | 0 | 0 | 0
2016-04-24 06:00 | 0 | 0 | 0 | 0 | 0 | 0 | 0 | 324491 | 0 | 0 | 0 | 0 | 9139.5752 | 0 | 0 | 0 | 0 | 0 | 26379.7974 | 3906999.2557 | 7961384.9316 | 749224.5799 | 0 | 0 | 0 | 0 | 0 | 0 | 0 | 0 | 0 | 0 | 0 | 0 | 0 | 0 | -32640.6408 | -299489.883 | 7639.5238 | 0 | 0 | 0 | 0 | 0 | 0 | 0 | 0 | 0
2016-04-24 07:00 | 0 | 54239.1897 | 0 | 0 | 0 | 0 | 0 | 315498 | 0 | 0 | 0 | 0 | 0 | 0 | 0 | 0 | 0 | 0 | 64068.8563 | 3637458.361 | 7967496.5507 | 749224.5799 | 0 | 0 | 0 | 0 | 0 | 0 | 0 | 0 | -9934.3209 | 0 | 0 | 0 | 0 | 0 | 40525.8698 | -299489.883 | 7639.5238 | 0 | 0 | 0 | 0 | 0 | 0 | 0 | 0 | 0
2016-04-24 08:00 | 0 | 0 | 0 | 0 | 0 | 0 | 0 | 310594 | 0 | 0 | 0 | 0 | 0 | 0 | 0 | 0 | 0 | 0 | 46637.2703 | 3367917.4663 | 7973608.1697 | 749224.5799 | 0 | 0 | 0 | 0 | 0 | 0 | 0 | 0 | 0 | 0 | 0 | 0 | 0 | 0 | -18743.6408 | -299489.883 | 7639.5238 | 0 | 0 | 0 | 0 | 0 | 0 | 0 | 0 | 0
2016-04-24 09:00 | 0 | 0 | 0 | 0 | 0 | 0 | 0 | 310897 | 0 | 0 | 0 | 0 | 0 | 0 | 0 | 0 | 0 | 0 | 28923.8944 | 3098376.5716 | 7979719.7888 | 749224.5799 | 0 | 0 | 0 | 0 | 0 | 0 | 0 | 0 | 0 | 0 | 0 | 0 | 0 | 0 | -19046.6408 | -299489.883 | 7639.5238 | 0 | 0 | 0 | 0 | 0 | 0 | 0 | 0 | 0
2016-04-24 10:00 | 0 | 0 | 0 | 0 | 0 | 0 | 0 | 313017 | 0 | 0 | 0 | 0 | 9139.5752 | 0 | 0 | 0 | 0 | 0 | 0 | 2828835.677 | 7985831.4078 | 749224.5799 | 0 | 0 | 0 | 0 | 0 | 0 | 0 | 0 | 9934.3209 | 0 | 0 | 0 | 0 | 0 | -31100.9617 | -299489.883 | 7639.5238 | 0 | 0 | 0 | 0 | 0 | 0 | 0 | 0 | 0
2016-04-24 11:00 | 0 | 16441.32 | 0 | 0 | 0 | 0 | 0 | 318226 | 0 | 0 | 0 | 0 | 0 | 0 | 0 | 0 | 0 | 0 | 0 | 2559294.7823 | 7991943.0269 | 749224.5799 | 0 | 0 | 0 | 0 | 0 | 0 | 0 | 0 | -9934.3209 | 0 | 0 | 0 | 0 | 0 | 0 | -299489.883 | 7639.5238 | 0 | 0 | 0 | 0 | 0 | 0 | 0 | 0 | 0
2016-04-24 12:00 | 31051.8432 | 6363.7976 | 0 | 0 | 0 | 0 | 0 | 329266 | 0 | 0 | 0 | 0 | 0 | 0 | 0 | 0 | 0 | 0 | 0 | 2289753.8876 | 7998054.6459 | 749224.5799 | 0 | 0 | 0 | 0 | 0 | 0 | 0 | 0 | 0 | 0 | 0 | 0 | 0 | 0 | 0 | -299489.883 | 7639.5238 | 0 | 0 | 0 | 0 | 0 | 0 | 0 | 0 | 0
2016-04-24 13:00 | 326431.2683 | 0 | 0 | 0 | 0 | 0 | 0 | 344458 | 0 | 0 | 0 | 0 | 0 | 0 | 0 | 0 | 0 | 0 | 0 | 2266654.2576 | 8004166.265 | 749224.5799 | 0 | 0 | 0 | 0 | 0 | 0 | 0 | 0 | 0 | 0 | 0 | 0 | 0 | 0 | 0 | -25666.2555 | 7639.5238 | 0 | 0 | 0 | 0 | 0 | 0 | 0 | 0 | 0
2016-04-24 14:00 | 649821.9522 | 0 | 0 | 0 | 0 | 0 | 0 | 356787 | 0 | 0 | 0 | 0 | 0 | 0 | 0 | 0 | 0 | 0 | 0 | 2523510.1432 | 8010277.884 | 749224.5799 | 0 | 0 | 0 | 0 | 0 | 0 | 0 | 0 | 0 | 0 | 0 | 0 | 0 | 0 | 0 | 285395.4284 | 7639.5238 | 0 | 0 | 0 | 0 | 0 | 0 | 0 | 0 | 0
2016-04-24 15:00 | 692591.3364 | 0 | 0 | 0 | 0 | 0 | 0 | 366344 | 0 | 0 | 0 | 0 | 0 | 0 | 0 | 0 | 0 | 0 | 0 | 2793051.0379 | 8016389.5031 | 768151.3302 | 0 | 0 | 0 | 0 | 0 | 0 | 0 | 0 | 0 | 0 | 0 | 0 | 0 | 0 | 0 | 299489.883 | 7639.5238 | 0 | 19117.9296 | 0 | 0 | 0 | 0 | 0 | 0 | 0
2016-04-24 16:00 | 800235.7174 | 0 | 0 | 0 | 0 | 0 | 0 | 375208 | 0 | 0 | 0 | 0 | 0 | 0 | 0 | 0 | 0 | 0 | 91865.7543 | 3062591.9326 | 8022501.1221 | 787078.0805 | 0 | 0 | 0 | 0 | 0 | 0 | 0 | 0 | 0 | 0 | 0 | 0 | 0 | 0 | 98780.381 | 299489.883 | 7639.5238 | 0 | 19117.9296 | 0 | 0 | 0 | 0 | 0 | 0 | 0
2016-04-24 17:00 | 690936.5353 | 0 | 0 | 0 | 0 | 0 | 0 | 382701 | 0 | 0 | 0 | 0 | 0 | 0 | 0 | 0 | 0 | 0 | 75114.7793 | 3332132.8273 | 8028612.7412 | 806004.8308 | 0 | 0 | 0 | 0 | 0 | 0 | 0 | 0 | 0 | 0 | 0 | 0 | 0 | 0 | -18011.8011 | 299489.883 | 7639.5238 | 0 | 19117.9296 | 0 | 0 | 0 | 0 | 0 | 0 | 0
2016-04-24 18:00 | 824289.0383 | 0 | 0 | 0 | 0 | 0 | 0 | 389327 | 0 | 0 | 0 | 0 | 9139.5752 | 0 | 0 | 0 | 0 | 0 | 166980.5336 | 3601673.722 | 8034724.3603 | 824931.5812 | 0 | 0 | 0 | 0 | 0 | 0 | 0 | 0 | 9934.3209 | 0 | 0 | 0 | 0 | 0 | 98780.381 | 299489.883 | 7639.5238 | 0 | 19117.9296 | 0 | 0 | 0 | 0 | 0 | 0 | 0
2016-04-24 19:00 | 820247.7174 | 0 | 0 | 0 | 0 | 0 | 0 | 395220 | 0 | 0 | 0 | 0 | 9139.5752 | 0 | 0 | 0 | 0 | 0 | 258846.288 | 3871214.6167 | 8040835.9793 | 843858.3315 | 0 | 0 | 0 | 0 | 0 | 0 | 0 | 0 | 0 | 0 | 0 | 0 | 0 | 0 | 98780.381 | 299489.883 | 7639.5238 | 0 | 19117.9296 | 0 | 0 | 0 | 0 | 0 | 0 | 0
2016-04-24 20:00 | 827750.7174 | 0 | 0 | 0 | 0 | 0 | 0 | 402723 | 0 | 0 | 0 | 0 | 9139.5752 | 0 | 0 | 0 | 0 | 0 | 350712.0423 | 4140755.5114 | 8046947.5984 | 862785.0818 | 0 | 0 | 0 | 0 | 0 | 0 | 0 | 0 | 0 | 0 | 0 | 0 | 0 | 0 | 98780.381 | 299489.883 | 7639.5238 | 0 | 19117.9296 | 0 | 0 | 0 | 0 | 0 | 0 | 0
2016-04-24 21:00 | 637715.9554 | 0 | 0 | 0 | 0 | 0 | 0 | 410249 | 0 | 0 | 0 | 0 | 9139.5752 | 0 | 0 | 0 | 0 | 0 | 258846.288 | 4410296.4061 | 8053059.2174 | 881711.8321 | 0 | 0 | 0 | 0 | 0 | 0 | 0 | 0 | 0 | 0 | 0 | 0 | 0 | 0 | -98780.381 | 299489.883 | 7639.5238 | 0 | 19117.9296 | 0 | 0 | 0 | 0 | 0 | 0 | 0
2016-04-24 22:00 | 838963.7174 | 0 | 0 | 0 | 0 | 0 | 0 | 413936 | 0 | 0 | 0 | 0 | 9139.5752 | 0 | 0 | 0 | 0 | 0 | 350712.0423 | 4679837.3007 | 8059170.8365 | 900638.5824 | 0 | 0 | 0 | 0 | 0 | 0 | 0 | 0 | 0 | 0 | 0 | 0 | 0 | 0 | 98780.381 | 299489.883 | 7639.5238 | 0 | 19117.9296 | 0 | 0 | 0 | 0 | 0 | 0 | 0
2016-04-24 23:00 | 729205.8629 | 0 | 0 | 0 | 0 | 0 | 0 | 414161 | 0 | 0 | 0 | 0 | 9139.5752 | 0 | 0 | 0 | 0 | 0 | 350712.0423 | 4949378.1954 | 8065282.4555 | 908474.8839 | 0 | 0 | 0 | 0 | 0 | 0 | 0 | 0 | 0 | 0 | 0 | 0 | 0 | 0 | 0 | 299489.883 | 7639.5238 | 0 | 7915.456 | 0 | 0 | 0 | 0 | 0 | 0 | 0
2016-04-25 | 425064.0704 | 0 | 0 | 0 | 0 | 0 | 0 | 419221 | 0 | 0 | 0 | 0 | 9139.5752 | 0 | 0 | 0 | 0 | 0 | 350712.0423 | 4947761.3874 | 8071394.0746 | 908474.8839 | 0 | 0 | 0 | 0 | 0 | 0 | 0 | 0 | 0 | 0 | 0 | 0 | 0 | 0 | 0 | -1796.4534 | 7639.5238 | 0 | 0 | 0 | 0 | 0 | 0 | 0 | 0 | 0
2016-04-25 01:00 | 62931.4632 | 364407.5141 | 0 | 0 | 0 | 0 | 0 | 417903 | 0 | 0 | 0 | 0 | 9139.5752 | 0 | 0 | 0 | 0 | 0 | 350712.0423 | 4949378.1954 | 8077505.6936 | 908474.8839 | 0 | 0 | 0 | 0 | 0 | 0 | 0 | 0 | 0 | 0 | 0 | 0 | 0 | 0 | 0 | 1796.4534 | 7639.5238 | 0 | 0 | 0 | 0 | 0 | 0 | 0 | 0 | 0
2016-04-25 02:00 | 1198.0796 | 18248.8662 | 0 | 0 | 0 | 0 | 0 | 402086 | 0 | 0 | 0 | 0 | 9139.5752 | 0 | 0 | 0 | 0 | 0 | 266278.5559 | 4679837.3007 | 8083617.3127 | 908474.8839 | 0 | 0 | 0 | 0 | 0 | 0 | 0 | 0 | 0 | 0 | 0 | 0 | 0 | 0 | -90788.695 | -299489.883 | 7639.5238 | 0 | 0 | 0 | 0 | 0 | 0 | 0 | 0 | 0
2016-04-25 03:00 | 414.1581 | 0 | 0 | 0 | 0 | 0 | 0 | 379851 | 0 | 0 | 0 | 0 | 0 | 0 | 0 | 0 | 0 | 0 | 194062.0454 | 4410296.4061 | 8089728.9318 | 908474.8839 | 0 | 0 | 0 | 0 | 0 | 0 | 0 | 0 | -9934.3209 | 0 | 0 | 0 | 0 | 0 | -77652.1618 | -299489.883 | 7639.5238 | 0 | 0 | 0 | 0 | 0 | 0 | 0 | 0 | 0
2016-04-25 04:00 | 17.3381 | 0 | 0 | 0 | 0 | 0 | 0 | 358291 | 0 | 0 | 0 | 0 | 0 | 0 | 0 | 0 | 0 | 0 | 132288.3739 | 4140755.5114 | 8095840.5508 | 908474.8839 | 0 | 0 | 0 | 0 | 0 | 0 | 0 | 0 | 0 | 0 | 0 | 0 | 0 | 0 | -66423.3027 | -299489.883 | 7639.5238 | 0 | 0 | 0 | 0 | 0 | 0 | 0 | 0 | 0
2016-04-25 05:00 | 0 | 0 | 0 | 0 | 0 | 0 | 0 | 340422 | 0 | 0 | 0 | 0 | 0 | 0 | 0 | 0 | 0 | 0 | 87116.7479 | 3871214.6167 | 8101952.1699 | 908474.8839 | 0 | 0 | 0 | 0 | 0 | 0 | 0 | 0 | 0 | 0 | 0 | 0 | 0 | 0 | -48571.6408 | -299489.883 | 7639.5238 | 0 | 0 | 0 | 0 | 0 | 0 | 0 | 0 | 0
2016-04-25 06:00 | 0 | 0 | 0 | 0 | 0 | 0 | 0 | 327914 | 0 | 0 | 0 | 0 | 9139.5752 | 0 | 0 | 0 | 0 | 0 | 44338.6435 | 3601673.722 | 8108063.7889 | 908474.8839 | 0 | 0 | 0 | 0 | 0 | 0 | 0 | 0 | 9934.3209 | 0 | 0 | 0 | 0 | 0 | -45997.9617 | -299489.883 | 7639.5238 | 0 | 0 | 0 | 0 | 0 | 0 | 0 | 0 | 0
2016-04-25 07:00 | 0 | 0 | 0 | 0 | 0 | 0 | 0 | 321046 | 0 | 0 | 0 | 0 | 9139.5752 | 0 | 0 | 0 | 0 | 0 | 17186.6976 | 3332132.8273 | 8114175.408 | 908474.8839 | 0 | 0 | 0 | 0 | 0 | 0 | 0 | 0 | 0 | 0 | 0 | 0 | 0 | 0 | -29195.6408 | -299489.883 | 7639.5238 | 0 | 0 | 0 | 0 | 0 | 0 | 0 | 0 | 0
2016-04-25 08:00 | 0 | 0 | 0 | 0 | 0 | 0 | 0 | 320265 | 0 | 0 | 0 | 0 | 0 | 0 | 0 | 0 | 0 | 0 | 0 | 3062591.9326 | 8120287.027 | 908474.8839 | 0 | 0 | 0 | 0 | 0 | 0 | 0 | 0 | -9934.3209 | 0 | 0 | 0 | 0 | 0 | -18480.32 | -299489.883 | 7639.5238 | 0 | 0 | 0 | 0 | 0 | 0 | 0 | 0 | 0
2016-04-25 09:00 | 0 | 138132.0218 | 0 | 0 | 0 | 0 | 0 | 331202 | 0 | 0 | 0 | 0 | 0 | 0 | 0 | 0 | 0 | 0 | 91865.7543 | 2793051.0379 | 8126398.6461 | 908474.8839 | 0 | 0 | 0 | 0 | 0 | 0 | 0 | 0 | 0 | 0 | 0 | 0 | 0 | 0 | 98780.381 | -299489.883 | 7639.5238 | 0 | 0 | 0 | 0 | 0 | 0 | 0 | 0 | 0
2016-04-25 10:00 | 0 | 162604.0218 | 0 | 0 | 0 | 0 | 0 | 355674 | 0 | 0 | 0 | 0 | 0 | 0 | 0 | 0 | 0 | 0 | 183731.5087 | 2523510.1432 | 8132510.2651 | 908474.8839 | 0 | 0 | 0 | 0 | 0 | 0 | 0 | 0 | 0 | 0 | 0 | 0 | 0 | 0 | 98780.381 | -299489.883 | 7639.5238 | 0 | 0 | 0 | 0 | 0 | 0 | 0 | 0 | 0
2016-04-25 11:00 | 0 | 0 | 0 | 0 | 0 | 0 | 0 | 380416 | 0 | 0 | 0 | 0 | 9139.5752 | 0 | 0 | 0 | 0 | 0 | 92126.5443 | 2253969.2485 | 8138621.8842 | 908474.8839 | 0 | 0 | 0 | 0 | 0 | 0 | 0 | 0 | 9934.3209 | 0 | 0 | 0 | 0 | 0 | -98499.9617 | -299489.883 | 7639.5238 | 0 | 0 | 0 | 0 | 0 | 0 | 0 | 0 | 0
2016-04-25 12:00 | 35105.7293 | 285121.6119 | 0 | 0 | 0 | 0 | 0 | 396610 | 0 | 0 | 0 | 0 | 0 | 0 | 0 | 0 | 0 | 0 | 260.79 | 2276192.5159 | 8144733.5032 | 908474.8839 | 0 | 0 | 0 | 0 | 0 | 0 | 0 | 0 | -9934.3209 | 0 | 0 | 0 | 0 | 0 | -98780.381 | 24692.5193 | 7639.5238 | 0 | 0 | 0 | 0 | 0 | 0 | 0 | 0 | 0
2016-04-25 13:00 | 308495.1147 | 0 | 0 | 0 | 0 | 0 | 0 | 410489 | 0 | 0 | 0 | 0 | 0 | 0 | 0 | 0 | 0 | 0 | 0 | 2177774.825 | 8150845.1223 | 908474.8839 | 0 | 0 | 0 | 0 | 0 | 0 | 0 | 0 | 0 | 0 | 0 | 0 | 0 | 0 | -280.4193 | -109352.9898 | 7639.5238 | 0 | 0 | 0 | 0 | 0 | 0 | 0 | 0 | 0
2016-04-25 14:00 | 606282.0286 | 124564.3782 | 0 | 0 | 0 | 0 | 0 | 423717 | 0 | 0 | 0 | 0 | 0 | 0 | 0 | 0 | 0 | 0 | 0 | 2447315.7197 | 8156956.7414 | 908474.8839 | 0 | 0 | 0 | 0 | 0 | 0 | 0 | 0 | 0 | 0 | 0 | 0 | 0 | 0 | 0 | 299489.883 | 7639.5238 | 0 | 0 | 0 | 0 | 0 | 0 | 0 | 0 | 0
2016-04-25 15:00 | 785135.2422 | 0 | 0 | 0 | 0 | 0 | 0 | 434555 | 0 | 0 | 0 | 0 | 0 | 0 | 0 | 0 | 0 | 0 | 22629.6024 | 2716856.6144 | 8163068.3604 | 927401.6342 | 0 | 0 | 0 | 0 | 0 | 0 | 0 | 0 | 0 | 0 | 0 | 0 | 0 | 0 | 24332.9058 | 299489.883 | 7639.5238 | 0 | 19117.9296 | 0 | 0 | 0 | 0 | 0 | 0 | 0
2016-04-25 16:00 | 745801.4306 | 0 | 0 | 0 | 0 | 0 | 0 | 443887 | 0 | 0 | 0 | 0 | 0 | 0 | 0 | 0 | 0 | 0 | 0 | 2986397.5091 | 8169179.9795 | 946328.3845 | 0 | 0 | 0 | 0 | 0 | 0 | 0 | 0 | 0 | 0 | 0 | 0 | 0 | 0 | -24332.9058 | 299489.883 | 7639.5238 | 0 | 19117.9296 | 0 | 0 | 0 | 0 | 0 | 0 | 0
2016-04-25 17:00 | 779285.3364 | 0 | 0 | 0 | 0 | 0 | 0 | 453038 | 0 | 0 | 0 | 0 | 0 | 0 | 0 | 0 | 0 | 0 | 0 | 3255938.4038 | 8175291.5985 | 965255.1348 | 0 | 0 | 0 | 0 | 0 | 0 | 0 | 0 | 0 | 0 | 0 | 0 | 0 | 0 | 0 | 299489.883 | 7639.5238 | 0 | 19117.9296 | 0 | 0 | 0 | 0 | 0 | 0 | 0
2016-04-25 18:00 | 885694.7174 | 0 | 0 | 0 | 0 | 0 | 0 | 460667 | 0 | 0 | 0 | 0 | 0 | 0 | 0 | 0 | 0 | 0 | 91865.7543 | 3525479.2985 | 8181403.2176 | 984181.8851 | 0 | 0 | 0 | 0 | 0 | 0 | 0 | 0 | 0 | 0 | 0 | 0 | 0 | 0 | 98780.381 | 299489.883 | 7639.5238 | 0 | 19117.9296 | 0 | 0 | 0 | 0 | 0 | 0 | 0
2016-04-25 19:00 | 901176.0383 | 0 | 0 | 0 | 0 | 0 | 0 | 466214 | 0 | 0 | 0 | 0 | 9139.5752 | 0 | 0 | 0 | 0 | 0 | 183731.5087 | 3795020.1932 | 8187514.8366 | 1003108.6354 | 0 | 0 | 0 | 0 | 0 | 0 | 0 | 0 | 9934.3209 | 0 | 0 | 0 | 0 | 0 | 98780.381 | 299489.883 | 7639.5238 | 0 | 19117.9296 | 0 | 0 | 0 | 0 | 0 | 0 | 0
2016-04-25 20:00 | 895483.7174 | 0 | 0 | 0 | 0 | 0 | 0 | 470456 | 0 | 0 | 0 | 0 | 9139.5752 | 0 | 0 | 0 | 0 | 0 | 275597.263 | 4064561.0879 | 8193626.4557 | 1022035.3857 | 0 | 0 | 0 | 0 | 0 | 0 | 0 | 0 | 0 | 0 | 0 | 0 | 0 | 0 | 98780.381 | 299489.883 | 7639.5238 | 0 | 19117.9296 | 0 | 0 | 0 | 0 | 0 | 0 | 0
2016-04-25 21:00 | 879756.9163 | 0 | 0 | 0 | 0 | 0 | 0 | 472741 | 0 | 0 | 0 | 0 | 9139.5752 | 0 | 0 | 0 | 0 | 0 | 350712.0423 | 4334101.9826 | 8199738.0747 | 1040962.136 | 0 | 0 | 0 | 0 | 0 | 0 | 0 | 0 | 0 | 0 | 0 | 0 | 0 | 0 | 80768.5799 | 299489.883 | 7639.5238 | 0 | 19117.9296 | 0 | 0 | 0 | 0 | 0 | 0 | 0
2016-04-25 22:00 | 796401.3364 | 0 | 0 | 0 | 0 | 0 | 0 | 470154 | 0 | 0 | 0 | 0 | 9139.5752 | 0 | 0 | 0 | 0 | 0 | 350712.0423 | 4603642.8773 | 8205849.6938 | 1059888.8863 | 0 | 0 | 0 | 0 | 0 | 0 | 0 | 0 | 0 | 0 | 0 | 0 | 0 | 0 | 0 | 299489.883 | 7639.5238 | 0 | 19117.9296 | 0 | 0 | 0 | 0 | 0 | 0 | 0
2016-04-25 23:00 | 690256.8793 | 81810.5275 | 0 | 0 | 0 | 0 | 0 | 464938 | 0 | 0 | 0 | 0 | 9139.5752 | 0 | 0 | 0 | 0 | 0 | 350712.0423 | 4873183.772 | 8211961.3129 | 1059888.8863 | 0 | 0 | 0 | 0 | 0 | 0 | 0 | 0 | 0 | 0 | 0 | 0 | 0 | 0 | 0 | 299489.883 | 7639.5238 | 0 | 0 | 0 | 0 | 0 | 0 | 0 | 0 | 0
2016-04-26 | 438438.6611 | 119036.3333 | 0 | 0 | 0 | 0 | 0 | 465175 | 0 | 0 | 0 | 0 | 9139.5752 | 0 | 0 | 0 | 0 | 0 | 350712.0423 | 4949378.1954 | 8218072.9319 | 1059888.8863 | 0 | 0 | 0 | 0 | 0 | 0 | 0 | 0 | 0 | 0 | 0 | 0 | 0 | 0 | 0 | 84660.4705 | 7639.5238 | 0 | 0 | 0 | 0 | 0 | 0 | 0 | 0 | 0
2016-04-26 01:00 | 62917.9677 | 364971.1795 | 0 | 0 | 0 | 0 | 0 | 459454 | 0 | 0 | 0 | 0 | 9139.5752 | 0 | 0 | 0 | 0 | 0 | 350712.0423 | 4914094.2565 | 8224184.551 | 1059888.8863 | 0 | 0 | 0 | 0 | 0 | 0 | 0 | 0 | 0 | 0 | 0 | 0 | 0 | 0 | 0 | -39204.3766 | 7639.5238 | 0 | 0 | 0 | 0 | 0 | 0 | 0 | 0 | 0
2016-04-26 02:00 | 1535.2619 | 373870.9366 | 0 | 0 | 0 | 0 | 0 | 437277 | 0 | 0 | 0 | 0 | 0 | 0 | 0 | 0 | 0 | 0 | 258846.288 | 4949378.1954 | 8230296.17 | 1059888.8863 | 0 | 0 | 0 | 0 | 0 | 0 | 0 | 0 | -9934.3209 | 0 | 0 | 0 | 0 | 0 | -98780.381 | 39204.3766 | 7639.5238 | 0 | 0 | 0 | 0 | 0 | 0 | 0 | 0 | 0
2016-04-26 03:00 | 406.1637 | 403612.2103 | 0 | 0 | 0 | 0 | 0 | 409994 | 0 | 0 | 0 | 0 | 0 | 0 | 0 | 0 | 0 | 0 | 350712.0423 | 4848222.2177 | 8236407.7891 | 1059888.8863 | 0 | 0 | 0 | 0 | 0 | 0 | 0 | 0 | 0 | 0 | 0 | 0 | 0 | 0 | 98780.381 | -112395.5309 | 7639.5238 | 0 | 0 | 0 | 0 | 0 | 0 | 0 | 0 | 0
2016-04-26 04:00 | 17.3486 | 0 | 0 | 0 | 0 | 0 | 0 | 384049 | 0 | 0 | 0 | 0 | 0 | 0 | 0 | 0 | 0 | 0 | 264983.4405 | 4578681.323 | 8242519.4081 | 1059888.8863 | 0 | 0 | 0 | 0 | 0 | 0 | 0 | 0 | 0 | 0 | 0 | 0 | 0 | 0 | -92181.2922 | -299489.883 | 7639.5238 | 0 | 0 | 0 | 0 | 0 | 0 | 0 | 0 | 0
2016-04-26 05:00 | 0 | 0 | 0 | 0 | 0 | 0 | 0 | 363833 | 0 | 0 | 0 | 0 | 0 | 0 | 0 | 0 | 0 | 0 | 198039.5846 | 4309140.4283 | 8248631.0272 | 1059888.8863 | 0 | 0 | 0 | 0 | 0 | 0 | 0 | 0 | 0 | 0 | 0 | 0 | 0 | 0 | -71982.6408 | -299489.883 | 7639.5238 | 0 | 0 | 0 | 0 | 0 | 0 | 0 | 0 | 0
2016-04-26 06:00 | 0 | 164487.3427 | 0 | 0 | 0 | 0 | 0 | 347623 | 0 | 0 | 0 | 0 | 9139.5752 | 0 | 0 | 0 | 0 | 0 | 289905.3389 | 4039599.5336 | 8254742.6462 | 1059888.8863 | 0 | 0 | 0 | 0 | 0 | 0 | 0 | 0 | 9934.3209 | 0 | 0 | 0 | 0 | 0 | 98780.381 | -299489.883 | 7639.5238 | 0 | 0 | 0 | 0 | 0 | 0 | 0 | 0 | 0
2016-04-26 07:00 | 0 | 0 | 0 | 0 | 0 | 0 | 0 | 337973 | 0 | 0 | 0 | 0 | 9139.5752 | 0 | 0 | 0 | 0 | 0 | 247011.2829 | 3770058.6389 | 8260854.2653 | 1059888.8863 | 0 | 0 | 0 | 0 | 0 | 0 | 0 | 0 | 0 | 0 | 0 | 0 | 0 | 0 | -46122.6408 | -299489.883 | 7639.5238 | 0 | 0 | 0 | 0 | 0 | 0 | 0 | 0 | 0
2016-04-26 08:00 | 0 | 0 | 0 | 0 | 0 | 0 | 0 | 335367 | 0 | 0 | 0 | 0 | 0 | 0 | 0 | 0 | 0 | 0 | 223391.4255 | 3500517.7442 | 8266965.8843 | 1040854.8774 | 0 | 0 | 0 | 0 | 0 | 0 | 0 | 0 | -9934.3209 | 0 | 0 | 0 | 0 | 0 | -25397.6961 | -299489.883 | 7639.5238 | 0 | 0 | 19034.0089 | 0 | 0 | 0 | 0 | 0 | 0
2016-04-26 09:00 | 0 | 0 | 0 | 0 | 0 | 0 | 0 | 344432 | 0 | 0 | 0 | 0 | 0 | 0 | 0 | 0 | 0 | 0 | 131525.6712 | 3272555.7156 | 8273077.5034 | 1040854.8774 | 0 | 0 | 0 | 0 | 0 | 0 | 0 | 0 | 0 | 0 | 0 | 0 | 0 | 0 | -98780.381 | -253291.1428 | 7639.5238 | 0 | 0 | 0 | 0 | 0 | 0 | 0 | 0 | 0
2016-04-26 10:00 | 0 | 0 | 0 | 0 | 0 | 0 | 0 | 367887 | 0 | 0 | 0 | 0 | 9139.5752 | 0 | 0 | 0 | 0 | 0 | 51572.6768 | 3003014.821 | 8279189.1225 | 1040854.8774 | 0 | 0 | 0 | 0 | 0 | 0 | 0 | 0 | 9934.3209 | 0 | 0 | 0 | 0 | 0 | -85970.9617 | -299489.883 | 7639.5238 | 0 | 0 | 0 | 0 | 0 | 0 | 0 | 0 | 0
2016-04-26 11:00 | 0 | 33940.8287 | 0 | 0 | 0 | 0 | 0 | 391180 | 0 | 0 | 0 | 0 | 0 | 0 | 0 | 0 | 0 | 0 | 0 | 2733473.9263 | 8285300.7415 | 1040854.8774 | 0 | 0 | 0 | 0 | 0 | 0 | 0 | 0 | -9934.3209 | 0 | 0 | 0 | 0 | 0 | -55454.4912 | -299489.883 | 7639.5238 | 0 | 0 | 0 | 0 | 0 | 0 | 0 | 0 | 0
2016-04-26 12:00 | 31422.5325 | 83905.1084 | 0 | 0 | 0 | 0 | 0 | 407178 | 0 | 0 | 0 | 0 | 0 | 0 | 0 | 0 | 0 | 0 | 0 | 2463933.0316 | 8291412.3606 | 1040854.8774 | 0 | 0 | 0 | 0 | 0 | 0 | 0 | 0 | 0 | 0 | 0 | 0 | 0 | 0 | 0 | -299489.883 | 7639.5238 | 0 | 0 | 0 | 0 | 0 | 0 | 0 | 0 | 0
2016-04-26 13:00 | 298240.5369 | 0 | 0 | 0 | 0 | 0 | 0 | 422235 | 0 | 0 | 0 | 0 | 0 | 0 | 0 | 0 | 0 | 0 | 0 | 2345462.4433 | 8297523.9796 | 1040854.8774 | 0 | 0 | 0 | 0 | 0 | 0 | 0 | 0 | 0 | 0 | 0 | 0 | 0 | 0 | 0 | -131633.987 | 7639.5238 | 0 | 0 | 0 | 0 | 0 | 0 | 0 | 0 | 0
2016-04-26 14:00 | 639326.8404 | 0 | 0 | 0 | 0 | 0 | 0 | 436334 | 0 | 0 | 0 | 0 | 0 | 0 | 0 | 0 | 0 | 0 | 0 | 2521280.4283 | 8303635.5987 | 1040854.8774 | 0 | 0 | 0 | 0 | 0 | 0 | 0 | 0 | 0 | 0 | 0 | 0 | 0 | 0 | 0 | 195353.3166 | 7639.5238 | 0 | 0 | 0 | 0 | 0 | 0 | 0 | 0 | 0
2016-04-26 15:00 | 823168.8741 | 0 | 0 | 0 | 0 | 0 | 0 | 446619 | 0 | 0 | 0 | 0 | 0 | 0 | 0 | 0 | 0 | 0 | 46781.36 | 2790821.323 | 8309747.2177 | 1059781.6277 | 0 | 0 | 0 | 0 | 0 | 0 | 0 | 0 | 0 | 0 | 0 | 0 | 0 | 0 | 50302.5377 | 299489.883 | 7639.5238 | 0 | 19117.9296 | 0 | 0 | 0 | 0 | 0 | 0 | 0
2016-04-26 16:00 | 731175.7988 | 0 | 0 | 0 | 0 | 0 | 0 | 455231 | 0 | 0 | 0 | 0 | 0 | 0 | 0 | 0 | 0 | 0 | 0 | 3060362.2177 | 8315858.8368 | 1078708.378 | 0 | 0 | 0 | 0 | 0 | 0 | 0 | 0 | 0 | 0 | 0 | 0 | 0 | 0 | -50302.5377 | 299489.883 | 7639.5238 | 0 | 19117.9296 | 0 | 0 | 0 | 0 | 0 | 0 | 0
2016-04-26 17:00 | 789800.3364 | 0 | 0 | 0 | 0 | 0 | 0 | 463553 | 0 | 0 | 0 | 0 | 0 | 0 | 0 | 0 | 0 | 0 | 0 | 3329903.1124 | 8321970.4558 | 1097635.1283 | 0 | 0 | 0 | 0 | 0 | 0 | 0 | 0 | 0 | 0 | 0 | 0 | 0 | 0 | 0 | 299489.883 | 7639.5238 | 0 | 19117.9296 | 0 | 0 | 0 | 0 | 0 | 0 | 0
2016-04-26 18:00 | 795954.3364 | 0 | 0 | 0 | 0 | 0 | 0 | 469707 | 0 | 0 | 0 | 0 | 0 | 0 | 0 | 0 | 0 | 0 | 0 | 3599444.007 | 8328082.0749 | 1116561.8786 | 0 | 0 | 0 | 0 | 0 | 0 | 0 | 0 | 0 | 0 | 0 | 0 | 0 | 0 | 0 | 299489.883 | 7639.5238 | 0 | 19117.9296 | 0 | 0 | 0 | 0 | 0 | 0 | 0
2016-04-26 19:00 | 882389.9163 | 0 | 0 | 0 | 0 | 0 | 0 | 475374 | 0 | 0 | 0 | 0 | 0 | 0 | 0 | 0 | 0 | 0 | 75114.7793 | 3868984.9017 | 8334193.694 | 1135488.6289 | 0 | 0 | 0 | 0 | 0 | 0 | 0 | 0 | 0 | 0 | 0 | 0 | 0 | 0 | 80768.5799 | 299489.883 | 7639.5238 | 0 | 19117.9296 | 0 | 0 | 0 | 0 | 0 | 0 | 0
2016-04-26 20:00 | 905487.7174 | 0 | 0 | 0 | 0 | 0 | 0 | 480460 | 0 | 0 | 0 | 0 | 0 | 0 | 0 | 0 | 0 | 0 | 166980.5336 | 4138525.7964 | 8340305.313 | 1154415.3792 | 0 | 0 | 0 | 0 | 0 | 0 | 0 | 0 | 0 | 0 | 0 | 0 | 0 | 0 | 98780.381 | 299489.883 | 7639.5238 | 0 | 19117.9296 | 0 | 0 | 0 | 0 | 0 | 0 | 0
2016-04-26 21:00 | 906632.7174 | 0 | 0 | 0 | 0 | 0 | 0 | 481605 | 0 | 0 | 0 | 0 | 0 | 0 | 0 | 0 | 0 | 0 | 258846.288 | 4408066.6911 | 8346416.9321 | 1173342.1295 | 0 | 0 | 0 | 0 | 0 | 0 | 0 | 0 | 0 | 0 | 0 | 0 | 0 | 0 | 98780.381 | 299489.883 | 7639.5238 | 0 | 19117.9296 | 0 | 0 | 0 | 0 | 0 | 0 | 0
2016-04-26 22:00 | 911452.0383 | 0 | 0 | 0 | 0 | 0 | 0 | 476490 | 0 | 0 | 0 | 0 | 9139.5752 | 0 | 0 | 0 | 0 | 0 | 350712.0423 | 4677607.5858 | 8352528.5511 | 1192268.8798 | 0 | 0 | 0 | 0 | 0 | 0 | 0 | 0 | 9934.3209 | 0 | 0 | 0 | 0 | 0 | 98780.381 | 299489.883 | 7639.5238 | 0 | 19117.9296 | 0 | 0 | 0 | 0 | 0 | 0 | 0
2016-04-26 23:00 | 765053.5802 | 0 | 0 | 0 | 0 | 0 | 0 | 470285 | 0 | 0 | 0 | 0 | 9139.5752 | 0 | 0 | 0 | 0 | 0 | 350712.0423 | 4936023.7366 | 8358640.1702 | 1192268.8798 | 0 | 0 | 0 | 0 | 0 | 0 | 0 | 0 | 0 | 0 | 0 | 0 | 0 | 0 | 0 | 287129.0564 | 7639.5238 | 0 | 0 | 0 | 0 | 0 | 0 | 0 | 0 | 0
2016-04-27 | 491944.8115 | 0 | 0 | 0 | 0 | 0 | 0 | 469467 | 0 | 0 | 0 | 0 | 9139.5752 | 0 | 0 | 0 | 0 | 0 | 350712.0423 | 4949378.1954 | 8364751.7892 | 1192268.8798 | 0 | 0 | 0 | 0 | 0 | 0 | 0 | 0 | 0 | 0 | 0 | 0 | 0 | 0 | 0 | 14838.2876 | 7639.5238 | 0 | 0 | 0 | 0 | 0 | 0 | 0 | 0 | 0
2016-04-27 01:00 | 68950.0074 | 0 | 0 | 0 | 0 | 0 | 0 | 461997 | 0 | 0 | 0 | 0 | 0 | 0 | 0 | 0 | 0 | 0 | 265838.0916 | 4679837.3007 | 8370863.4083 | 1192268.8798 | 0 | 0 | 0 | 0 | 0 | 0 | 0 | 0 | -9934.3209 | 0 | 0 | 0 | 0 | 0 | -91262.3125 | -299489.883 | 7639.5238 | 0 | 0 | 0 | 0 | 0 | 0 | 0 | 0 | 0
2016-04-27 02:00 | 1559.4377 | 246853.8365 | 0 | 0 | 0 | 0 | 0 | 439067 | 0 | 0 | 0 | 0 | 9139.5752 | 0 | 0 | 0 | 0 | 0 | 350712.0423 | 4410296.4061 | 8376975.0273 | 1192268.8798 | 0 | 0 | 0 | 0 | 0 | 0 | 0 | 0 | 9934.3209 | 0 | 0 | 0 | 0 | 0 | 91262.3125 | -299489.883 | 7639.5238 | 0 | 0 | 0 | 0 | 0 | 0 | 0 | 0 | 0
2016-04-27 03:00 | 417.5953 | 9859.3437 | 0 | 0 | 0 | 0 | 0 | 410842 | 0 | 0 | 0 | 0 | 0 | 0 | 0 | 0 | 0 | 0 | 258846.288 | 4140755.5114 | 8383086.6464 | 1192268.8798 | 0 | 0 | 0 | 0 | 0 | 0 | 0 | 0 | -9934.3209 | 0 | 0 | 0 | 0 | 0 | -98780.381 | -299489.883 | 7639.5238 | 0 | 0 | 0 | 0 | 0 | 0 | 0 | 0 | 0
2016-04-27 04:00 | 7.452 | 0 | 0 | 0 | 0 | 0 | 0 | 385976 | 0 | 0 | 0 | 0 | 0 | 0 | 0 | 0 | 0 | 0 | 171316.3723 | 3871214.6167 | 8389198.2654 | 1192268.8798 | 0 | 0 | 0 | 0 | 0 | 0 | 0 | 0 | 0 | 0 | 0 | 0 | 0 | 0 | -94118.1889 | -299489.883 | 7639.5238 | 0 | 0 | 0 | 0 | 0 | 0 | 0 | 0 | 0
2016-04-27 05:00 | 0 | 178015.1505 | 0 | 0 | 0 | 0 | 0 | 365813 | 0 | 0 | 0 | 0 | 9139.5752 | 0 | 0 | 0 | 0 | 0 | 258846.288 | 3601673.722 | 8395309.8845 | 1192268.8798 | 0 | 0 | 0 | 0 | 0 | 0 | 0 | 0 | 9934.3209 | 0 | 0 | 0 | 0 | 0 | 94118.1889 | -299489.883 | 7639.5238 | 0 | 0 | 0 | 0 | 0 | 0 | 0 | 0 | 0
2016-04-27 06:00 | 0 | 157549.0218 | 0 | 0 | 0 | 0 | 0 | 350619 | 0 | 0 | 0 | 0 | 9139.5752 | 0 | 0 | 0 | 0 | 0 | 350712.0423 | 3332132.8273 | 8401421.5036 | 1192268.8798 | 0 | 0 | 0 | 0 | 0 | 0 | 0 | 0 | 0 | 0 | 0 | 0 | 0 | 0 | 98780.381 | -299489.883 | 7639.5238 | 0 | 0 | 0 | 0 | 0 | 0 | 0 | 0 | 0
2016-04-27 07:00 | 0 | 0 | 0 | 0 | 0 | 0 | 0 | 340552 | 0 | 0 | 0 | 0 | 0 | 0 | 0 | 0 | 0 | 0 | 314658.4347 | 3062591.9326 | 8407533.1226 | 1192268.8798 | 0 | 0 | 0 | 0 | 0 | 0 | 0 | 0 | -9934.3209 | 0 | 0 | 0 | 0 | 0 | -38767.32 | -299489.883 | 7639.5238 | 0 | 0 | 0 | 0 | 0 | 0 | 0 | 0 | 0
2016-04-27 08:00 | 0 | 0 | 0 | 0 | 0 | 0 | 0 | 338420 | 0 | 0 | 0 | 0 | 9139.5752 | 0 | 0 | 0 | 0 | 0 | 258846.288 | 2807928.6711 | 8413644.7417 | 1161986.0793 | 0 | 0 | 0 | 0 | 0 | 0 | 0 | 0 | 9934.3209 | 0 | 0 | 0 | 0 | 0 | -60013.061 | -282959.1794 | 7639.5238 | 0 | 0 | 30282.8005 | 0 | 0 | 0 | 0 | 0 | 0
2016-04-27 09:00 | 0 | 130541.0967 | 0 | 0 | 0 | 0 | 0 | 346567 | 0 | 0 | 0 | 0 | 0 | 0 | 0 | 0 | 0 | 0 | 350712.0423 | 2538387.7764 | 8419756.3607 | 1131703.2788 | 0 | 0 | 0 | 0 | 0 | 0 | 0 | 0 | -9934.3209 | 0 | 0 | 0 | 0 | 0 | 98780.381 | -299489.883 | 7639.5238 | 0 | 0 | 30282.8005 | 0 | 0 | 0 | 0 | 0 | 0
2016-04-27 10:00 | 0 | 0 | 0 | 0 | 0 | 0 | 0 | 366914 | 0 | 0 | 0 | 0 | 0 | 0 | 0 | 0 | 0 | 0 | 280902.8563 | 2268846.8817 | 8425867.9798 | 1131703.2788 | 0 | 0 | 0 | 0 | 0 | 0 | 0 | 0 | 0 | 0 | 0 | 0 | 0 | 0 | -75063.6408 | -299489.883 | 7639.5238 | 0 | 0 | 0 | 0 | 0 | 0 | 0 | 0 | 0
2016-04-27 11:00 | 0 | 8563.5807 | 0 | 0 | 0 | 0 | 0 | 389260 | 0 | 0 | 0 | 0 | 9139.5752 | 0 | 0 | 0 | 0 | 0 | 189037.102 | 1999305.987 | 8431979.5988 | 1131703.2788 | 0 | 0 | 0 | 0 | 0 | 0 | 0 | 0 | 9934.3209 | 0 | 0 | 0 | 0 | 0 | -98780.381 | -299489.883 | 7639.5238 | 0 | 0 | 0 | 0 | 0 | 0 | 0 | 0 | 0
2016-04-27 12:00 | 41431.6443 | 0 | 0 | 0 | 0 | 0 | 0 | 404052 | 0 | 0 | 0 | 0 | 9139.5752 | 0 | 0 | 0 | 0 | 0 | 97171.3477 | 1754974.4384 | 8438091.2179 | 1131703.2788 | 0 | 0 | 0 | 0 | 0 | 0 | 0 | 0 | 0 | 0 | 0 | 0 | 0 | 0 | -98780.381 | -271479.4985 | 7639.5238 | 0 | 0 | 0 | 0 | 0 | 0 | 0 | 0 | 0
2016-04-27 13:00 | 339029.3901 | 275502.3148 | 0 | 0 | 0 | 0 | 0 | 416117 | 0 | 0 | 0 | 0 | 0 | 0 | 0 | 0 | 0 | 0 | 5305.5933 | 2024515.3331 | 8444202.8369 | 1131703.2788 | 0 | 0 | 0 | 0 | 0 | 0 | 0 | 0 | -9934.3209 | 0 | 0 | 0 | 0 | 0 | -98780.381 | 299489.883 | 7639.5238 | 0 | 0 | 0 | 0 | 0 | 0 | 0 | 0 | 0
2016-04-27 14:00 | 648836.9742 | 35997.4055 | 0 | 0 | 0 | 0 | 0 | 427951 | 0 | 0 | 0 | 0 | 0 | 0 | 0 | 0 | 0 | 0 | 0 | 2253969.2485 | 8450314.456 | 1131703.2788 | 0 | 0 | 0 | 0 | 0 | 0 | 0 | 0 | 0 | 0 | 0 | 0 | 0 | 0 | -5704.9391 | 254948.7949 | 7639.5238 | 0 | 0 | 0 | 0 | 0 | 0 | 0 | 0 | 0
2016-04-27 15:00 | 830775.5372 | 0 | 0 | 0 | 0 | 0 | 0 | 437301 | 0 | 0 | 0 | 0 | 0 | 0 | 0 | 0 | 0 | 0 | 62521.2967 | 2523510.1432 | 8456426.075 | 1150630.0292 | 0 | 0 | 0 | 0 | 0 | 0 | 0 | 0 | 0 | 0 | 0 | 0 | 0 | 0 | 67227.2008 | 299489.883 | 7639.5238 | 0 | 19117.9296 | 0 | 0 | 0 | 0 | 0 | 0 | 0
2016-04-27 16:00 | 704025.1357 | 0 | 0 | 0 | 0 | 0 | 0 | 445005 | 0 | 0 | 0 | 0 | 0 | 0 | 0 | 0 | 0 | 0 | 0 | 2793051.0379 | 8462537.6941 | 1169556.7795 | 0 | 0 | 0 | 0 | 0 | 0 | 0 | 0 | 0 | 0 | 0 | 0 | 0 | 0 | -67227.2008 | 299489.883 | 7639.5238 | 0 | 19117.9296 | 0 | 0 | 0 | 0 | 0 | 0 | 0
2016-04-27 17:00 | 876994.7174 | 0 | 0 | 0 | 0 | 0 | 0 | 451967 | 0 | 0 | 0 | 0 | 0 | 0 | 0 | 0 | 0 | 0 | 91865.7543 | 3062591.9326 | 8468649.3132 | 1188483.5298 | 0 | 0 | 0 | 0 | 0 | 0 | 0 | 0 | 0 | 0 | 0 | 0 | 0 | 0 | 98780.381 | 299489.883 | 7639.5238 | 0 | 19117.9296 | 0 | 0 | 0 | 0 | 0 | 0 | 0
2016-04-27 18:00 | 882484.7174 | 0 | 0 | 0 | 0 | 0 | 0 | 457457 | 0 | 0 | 0 | 0 | 0 | 0 | 0 | 0 | 0 | 0 | 183731.5087 | 3332132.8273 | 8474760.9322 | 1207410.2801 | 0 | 0 | 0 | 0 | 0 | 0 | 0 | 0 | 0 | 0 | 0 | 0 | 0 | 0 | 98780.381 | 299489.883 | 7639.5238 | 0 | 19117.9296 | 0 | 0 | 0 | 0 | 0 | 0 | 0
2016-04-27 19:00 | 896216.0383 | 0 | 0 | 0 | 0 | 0 | 0 | 461254 | 0 | 0 | 0 | 0 | 9139.5752 | 0 | 0 | 0 | 0 | 0 | 275597.263 | 3601673.722 | 8480872.5513 | 1226337.0304 | 0 | 0 | 0 | 0 | 0 | 0 | 0 | 0 | 9934.3209 | 0 | 0 | 0 | 0 | 0 | 98780.381 | 299489.883 | 7639.5238 | 0 | 19117.9296 | 0 | 0 | 0 | 0 | 0 | 0 | 0
2016-04-27 20:00 | 772559.5353 | 0 | 0 | 0 | 0 | 0 | 0 | 464324 | 0 | 0 | 0 | 0 | 9139.5752 | 0 | 0 | 0 | 0 | 0 | 258846.288 | 3871214.6167 | 8486984.1703 | 1245263.7807 | 0 | 0 | 0 | 0 | 0 | 0 | 0 | 0 | 0 | 0 | 0 | 0 | 0 | 0 | -18011.8011 | 299489.883 | 7639.5238 | 0 | 19117.9296 | 0 | 0 | 0 | 0 | 0 | 0 | 0
2016-04-27 21:00 | 890942.7174 | 0 | 0 | 0 | 0 | 0 | 0 | 465915 | 0 | 0 | 0 | 0 | 9139.5752 | 0 | 0 | 0 | 0 | 0 | 350712.0423 | 4140755.5114 | 8493095.7894 | 1264190.531 | 0 | 0 | 0 | 0 | 0 | 0 | 0 | 0 | 0 | 0 | 0 | 0 | 0 | 0 | 98780.381 | 299489.883 | 7639.5238 | 0 | 19117.9296 | 0 | 0 | 0 | 0 | 0 | 0 | 0
2016-04-27 22:00 | 790540.3364 | 0 | 0 | 0 | 0 | 0 | 0 | 464293 | 0 | 0 | 0 | 0 | 9139.5752 | 0 | 0 | 0 | 0 | 0 | 350712.0423 | 4410296.4061 | 8499207.4084 | 1283117.2813 | 0 | 0 | 0 | 0 | 0 | 0 | 0 | 0 | 0 | 0 | 0 | 0 | 0 | 0 | 0 | 299489.883 | 7639.5238 | 0 | 19117.9296 | 0 | 0 | 0 | 0 | 0 | 0 | 0
2016-04-27 23:00 | 707066.2801 | 59930.1267 | 0 | 0 | 0 | 0 | 0 | 459867 | 0 | 0 | 0 | 0 | 9139.5752 | 0 | 0 | 0 | 0 | 0 | 350712.0423 | 4679837.3007 | 8505319.0275 | 1283117.2813 | 0 | 0 | 0 | 0 | 0 | 0 | 0 | 0 | 0 | 0 | 0 | 0 | 0 | 0 | 0 | 299489.883 | 7639.5238 | 0 | 0 | 0 | 0 | 0 | 0 | 0 | 0 | 0
2016-04-28 | 414472.3466 | 353315.0602 | 0 | 0 | 0 | 0 | 0 | 460658 | 0 | 0 | 0 | 0 | 9139.5752 | 0 | 0 | 0 | 0 | 0 | 350712.0423 | 4949378.1954 | 8511430.6465 | 1283117.2813 | 0 | 0 | 0 | 0 | 0 | 0 | 0 | 0 | 0 | 0 | 0 | 0 | 0 | 0 | 0 | 299489.883 | 7639.5238 | 0 | 0 | 0 | 0 | 0 | 0 | 0 | 0 | 0
2016-04-28 01:00 | 76533.6724 | 384247.8514 | 0 | 0 | 0 | 0 | 0 | 453142 | 0 | 0 | 0 | 0 | 9139.5752 | 0 | 0 | 0 | 0 | 0 | 350712.0423 | 4949378.1954 | 8517542.2656 | 1283117.2813 | 0 | 0 | 0 | 0 | 0 | 0 | 0 | 0 | 0 | 0 | 0 | 0 | 0 | 0 | 0 | 0 | 7639.5238 | 0 | 0 | 0 | 0 | 0 | 0 | 0 | 0 | 0
2016-04-28 02:00 | 1536.1454 | 380282.6199 | 0 | 0 | 0 | 0 | 0 | 432540 | 0 | 0 | 0 | 0 | 2196.6218 | 0 | 0 | 0 | 0 | 0 | 303454.9572 | 4949378.1954 | 8523653.8847 | 1283117.2813 | 0 | 0 | 0 | 0 | 0 | 0 | 0 | 0 | -7546.6885 | 0 | 0 | 0 | 0 | 0 | -50814.07 | 0 | 7639.5238 | 0 | 0 | 0 | 0 | 0 | 0 | 0 | 0 | 0
2016-04-28 03:00 | 402.0232 | 0 | 0 | 0 | 0 | 0 | 0 | 406442 | 0 | 0 | 0 | 0 | 0 | 0 | 0 | 0 | 0 | 0 | 211589.2028 | 4679837.3007 | 8529765.5037 | 1252834.4808 | 0 | 0 | 0 | 0 | 0 | 0 | 0 | 0 | -2387.6324 | 0 | 0 | 0 | 0 | 0 | -98780.381 | -299489.883 | 7639.5238 | 0 | 0 | 30282.8005 | 0 | 0 | 0 | 0 | 0 | 0
2016-04-28 04:00 | 7.578 | 1517.0027 | 0 | 0 | 0 | 0 | 0 | 382221 | 0 | 0 | 0 | 0 | 9139.5752 | 0 | 0 | 0 | 0 | 0 | 119723.4485 | 4410296.4061 | 8535877.1228 | 1252834.4808 | 0 | 0 | 0 | 0 | 0 | 0 | 0 | 0 | 9934.3209 | 0 | 0 | 0 | 0 | 0 | -98780.381 | -299489.883 | 7639.5238 | 0 | 0 | 0 | 0 | 0 | 0 | 0 | 0 | 0
2016-04-28 05:00 | 0 | 0 | 0 | 0 | 0 | 0 | 0 | 362038 | 0 | 0 | 0 | 0 | 0 | 0 | 0 | 0 | 0 | 0 | 75797.9529 | 4140755.5114 | 8541988.7418 | 1222551.6803 | 0 | 0 | 0 | 0 | 0 | 0 | 0 | 0 | -9934.3209 | 0 | 0 | 0 | 0 | 0 | -47231.7158 | -299489.883 | 7639.5238 | 0 | 0 | 30282.8005 | 0 | 0 | 0 | 0 | 0 | 0
2016-04-28 06:00 | 0 | 140682.4176 | 0 | 0 | 0 | 0 | 0 | 346774 | 0 | 0 | 0 | 0 | 0 | 0 | 0 | 0 | 0 | 0 | 167663.7072 | 3871214.6167 | 8548100.3609 | 1192268.8798 | 0 | 0 | 0 | 0 | 0 | 0 | 0 | 0 | 0 | 0 | 0 | 0 | 0 | 0 | 98780.381 | -299489.883 | 7639.5238 | 0 | 0 | 30282.8005 | 0 | 0 | 0 | 0 | 0 | 0
2016-04-28 07:00 | 0 | 0 | 0 | 0 | 0 | 0 | 0 | 337582 | 0 | 0 | 0 | 0 | 0 | 0 | 0 | 0 | 0 | 0 | 125133.2812 | 3601673.722 | 8554211.9799 | 1192268.8798 | 0 | 0 | 0 | 0 | 0 | 0 | 0 | 0 | 0 | 0 | 0 | 0 | 0 | 0 | -45731.6408 | -299489.883 | 7639.5238 | 0 | 0 | 0 | 0 | 0 | 0 | 0 | 0 | 0
2016-04-28 08:00 | 0 | 0 | 0 | 0 | 0 | 0 | 0 | 336250 | 0 | 0 | 0 | 0 | 9139.5752 | 0 | 0 | 0 | 0 | 0 | 74602.6969 | 3332132.8273 | 8560323.599 | 1192268.8798 | 0 | 0 | 0 | 0 | 0 | 0 | 0 | 0 | 9934.3209 | 0 | 0 | 0 | 0 | 0 | -54333.9617 | -299489.883 | 7639.5238 | 0 | 0 | 0 | 0 | 0 | 0 | 0 | 0 | 0
2016-04-28 09:00 | 0 | 142483.701 | 0 | 0 | 0 | 0 | 0 | 345488 | 0 | 0 | 0 | 0 | 0 | 0 | 0 | 0 | 0 | 0 | 166468.4512 | 3062591.9326 | 8566435.218 | 1192268.8798 | 0 | 0 | 0 | 0 | 0 | 0 | 0 | 0 | -9934.3209 | 0 | 0 | 0 | 0 | 0 | 98780.381 | -299489.883 | 7639.5238 | 0 | 0 | 0 | 0 | 0 | 0 | 0 | 0 | 0
2016-04-28 10:00 | 0 | 0 | 0 | 0 | 0 | 0 | 0 | 368035 | 0 | 0 | 0 | 0 | 3710.6478 | 0 | 0 | 0 | 0 | 0 | 91865.7543 | 2793051.0379 | 8572546.8371 | 1192268.8798 | 0 | 0 | 0 | 0 | 0 | 0 | 0 | 0 | 4033.3128 | 0 | 0 | 0 | 0 | 0 | -80217.9536 | -299489.883 | 7639.5238 | 0 | 0 | 0 | 0 | 0 | 0 | 0 | 0 | 0
2016-04-28 11:00 | 0 | 0 | 0 | 0 | 0 | 0 | 0 | 391846 | 0 | 0 | 0 | 0 | 2592.6087 | 0 | 0 | 0 | 0 | 0 | 0 | 2523510.1432 | 8578658.4561 | 1192268.8798 | 0 | 0 | 0 | 0 | 0 | 0 | 0 | 0 | -1215.2598 | 0 | 0 | 0 | 0 | 0 | -98780.381 | -299489.883 | 7639.5238 | 0 | 0 | 0 | 0 | 0 | 0 | 0 | 0 | 0
2016-04-28 12:00 | 23407.1296 | 88826.4582 | 0 | 0 | 0 | 0 | 0 | 406902 | 0 | 0 | 0 | 0 | 0 | 0 | 0 | 0 | 0 | 0 | 0 | 2253969.2485 | 8584770.0752 | 1192268.8798 | 0 | 0 | 0 | 0 | 0 | 0 | 0 | 0 | -2818.053 | 0 | 0 | 0 | 0 | 0 | 0 | -299489.883 | 7639.5238 | 0 | 0 | 0 | 0 | 0 | 0 | 0 | 0 | 0
2016-04-28 13:00 | 244732.9124 | 0 | 0 | 0 | 0 | 0 | 0 | 419282 | 0 | 0 | 0 | 0 | 0 | 0 | 0 | 0 | 0 | 0 | 0 | 2089999.4982 | 8590881.6943 | 1192268.8798 | 0 | 0 | 0 | 0 | 0 | 0 | 0 | 0 | 0 | 0 | 0 | 0 | 0 | 0 | 0 | -182188.6115 | 7639.5238 | 0 | 0 | 0 | 0 | 0 | 0 | 0 | 0 | 0
2016-04-28 14:00 | 528234.3596 | 202006.9875 | 0 | 0 | 0 | 0 | 0 | 433056 | 0 | 0 | 0 | 0 | 0 | 0 | 0 | 0 | 0 | 0 | 0 | 2350590.7392 | 8596993.3133 | 1192268.8798 | 0 | 0 | 0 | 0 | 0 | 0 | 0 | 0 | 0 | 0 | 0 | 0 | 0 | 0 | 0 | 289545.8233 | 7639.5238 | 0 | 0 | 0 | 0 | 0 | 0 | 0 | 0 | 0
2016-04-28 15:00 | 727854.5811 | 10950.2789 | 0 | 0 | 0 | 0 | 0 | 441684 | 0 | 0 | 0 | 0 | 0 | 0 | 0 | 0 | 0 | 0 | 0 | 2611123.9417 | 8603104.9324 | 1192268.8798 | 0 | 0 | 0 | 0 | 0 | 0 | 0 | 0 | 0 | 0 | 0 | 0 | 0 | 0 | 0 | 289481.3362 | 7639.5238 | 0 | 0 | 0 | 0 | 0 | 0 | 0 | 0 | 0
2016-04-28 16:00 | 828290.8044 | 0 | 0 | 0 | 0 | 0 | 0 | 450834 | 0 | 0 | 0 | 0 | 0 | 0 | 0 | 0 | 0 | 0 | 47624.8052 | 2880664.8364 | 8609216.5514 | 1211195.6301 | 0 | 0 | 0 | 0 | 0 | 0 | 0 | 0 | 0 | 0 | 0 | 0 | 0 | 0 | 51209.468 | 299489.883 | 7639.5238 | 0 | 19117.9296 | 0 | 0 | 0 | 0 | 0 | 0 | 0
2016-04-28 17:00 | 733809.8684 | 0 | 0 | 0 | 0 | 0 | 0 | 458772 | 0 | 0 | 0 | 0 | 0 | 0 | 0 | 0 | 0 | 0 | 0 | 3150205.7311 | 8615328.1705 | 1230122.3804 | 0 | 0 | 0 | 0 | 0 | 0 | 0 | 0 | 0 | 0 | 0 | 0 | 0 | 0 | -51209.468 | 299489.883 | 7639.5238 | 0 | 19117.9296 | 0 | 0 | 0 | 0 | 0 | 0 | 0
2016-04-28 18:00 | 890447.7174 | 0 | 0 | 0 | 0 | 0 | 0 | 465420 | 0 | 0 | 0 | 0 | 0 | 0 | 0 | 0 | 0 | 0 | 91865.7543 | 3419746.6258 | 8621439.7895 | 1249049.1307 | 0 | 0 | 0 | 0 | 0 | 0 | 0 | 0 | 0 | 0 | 0 | 0 | 0 | 0 | 98780.381 | 299489.883 | 7639.5238 | 0 | 19117.9296 | 0 | 0 | 0 | 0 | 0 | 0 | 0
2016-04-28 19:00 | 845910.3845 | 0 | 0 | 0 | 0 | 0 | 0 | 469346 | 0 | 0 | 0 | 0 | 9139.5752 | 0 | 0 | 0 | 0 | 0 | 129421.6906 | 3689287.5205 | 8627551.4086 | 1267975.881 | 0 | 0 | 0 | 0 | 0 | 0 | 0 | 0 | 9934.3209 | 0 | 0 | 0 | 0 | 0 | 40382.7272 | 299489.883 | 7639.5238 | 0 | 19117.9296 | 0 | 0 | 0 | 0 | 0 | 0 | 0
2016-04-28 20:00 | 897192.7174 | 0 | 0 | 0 | 0 | 0 | 0 | 472165 | 0 | 0 | 0 | 0 | 9139.5752 | 0 | 0 | 0 | 0 | 0 | 221287.4449 | 3958828.4152 | 8633663.0276 | 1286902.6314 | 0 | 0 | 0 | 0 | 0 | 0 | 0 | 0 | 0 | 0 | 0 | 0 | 0 | 0 | 98780.381 | 299489.883 | 7639.5238 | 0 | 19117.9296 | 0 | 0 | 0 | 0 | 0 | 0 | 0
2016-04-28 21:00 | 899222.7174 | 0 | 0 | 0 | 0 | 0 | 0 | 474195 | 0 | 0 | 0 | 0 | 9139.5752 | 0 | 0 | 0 | 0 | 0 | 313153.1993 | 4228369.3099 | 8639774.6467 | 1305829.3817 | 0 | 0 | 0 | 0 | 0 | 0 | 0 | 0 | 0 | 0 | 0 | 0 | 0 | 0 | 98780.381 | 299489.883 | 7639.5238 | 0 | 19117.9296 | 0 | 0 | 0 | 0 | 0 | 0 | 0
2016-04-28 22:00 | 838152.1891 | 0 | 0 | 0 | 0 | 0 | 0 | 471519 | 0 | 0 | 0 | 0 | 9139.5752 | 0 | 0 | 0 | 0 | 0 | 350712.0423 | 4497910.2046 | 8645886.2658 | 1324756.132 | 0 | 0 | 0 | 0 | 0 | 0 | 0 | 0 | 0 | 0 | 0 | 0 | 0 | 0 | 40385.8527 | 299489.883 | 7639.5238 | 0 | 19117.9296 | 0 | 0 | 0 | 0 | 0 | 0 | 0
2016-04-28 23:00 | 713014.1446 | 60410.2622 | 0 | 0 | 0 | 0 | 0 | 466295 | 0 | 0 | 0 | 0 | 9139.5752 | 0 | 0 | 0 | 0 | 0 | 350712.0423 | 4767451.0993 | 8651997.8848 | 1324756.132 | 0 | 0 | 0 | 0 | 0 | 0 | 0 | 0 | 0 | 0 | 0 | 0 | 0 | 0 | 0 | 299489.883 | 7639.5238 | 0 | 0 | 0 | 0 | 0 | 0 | 0 | 0 | 0
2016-04-29 | 462187.1335 | 212207.6083 | 0 | 0 | 0 | 0 | 0 | 464614 | 0 | 0 | 0 | 0 | 9139.5752 | 0 | 0 | 0 | 0 | 0 | 350712.0423 | 4949378.1954 | 8658109.5039 | 1324756.132 | 0 | 0 | 0 | 0 | 0 | 0 | 0 | 0 | 0 | 0 | 0 | 0 | 0 | 0 | 0 | 202141.218 | 7639.5238 | 0 | 0 | 0 | 0 | 0 | 0 | 0 | 0 | 0
2016-04-29 01:00 | 77541.7309 | 246860.8923 | 0 | 0 | 0 | 0 | 0 | 457563 | 0 | 0 | 0 | 0 | 0 | 0 | 0 | 0 | 0 | 0 | 263850.6456 | 4915658.5898 | 8664221.1229 | 1324756.132 | 0 | 0 | 0 | 0 | 0 | 0 | 0 | 0 | -9934.3209 | 0 | 0 | 0 | 0 | 0 | -93399.3512 | -37466.2285 | 7639.5238 | 0 | 0 | 0 | 0 | 0 | 0 | 0 | 0 | 0
2016-04-29 02:00 | 1806.7213 | 271121.8948 | 0 | 0 | 0 | 0 | 0 | 437103 | 0 | 0 | 0 | 0 | 0 | 0 | 0 | 0 | 0 | 0 | 171984.8913 | 4849928.4157 | 8670332.742 | 1324756.132 | 0 | 0 | 0 | 0 | 0 | 0 | 0 | 0 | 0 | 0 | 0 | 0 | 0 | 0 | -98780.381 | -73033.5267 | 7639.5238 | 0 | 0 | 0 | 0 | 0 | 0 | 0 | 0 | 0
2016-04-29 03:00 | 366.2047 | 277383.3578 | 0 | 0 | 0 | 0 | 0 | 411991 | 0 | 0 | 0 | 0 | 9139.5752 | 0 | 0 | 0 | 0 | 0 | 80119.137 | 4802197.0046 | 8676444.361 | 1324756.132 | 0 | 0 | 0 | 0 | 0 | 0 | 0 | 0 | 9934.3209 | 0 | 0 | 0 | 0 | 0 | -98780.381 | -53034.9012 | 7639.5238 | 0 | 0 | 0 | 0 | 0 | 0 | 0 | 0 | 0
2016-04-29 04:00 | 7.7103 | 0 | 0 | 0 | 0 | 0 | 0 | 387942 | 0 | 0 | 0 | 0 | 0 | 0 | 0 | 0 | 0 | 0 | 0 | 4532656.1099 | 8682555.9801 | 1324756.132 | 0 | 0 | 0 | 0 | 0 | 0 | 0 | 0 | -9934.3209 | 0 | 0 | 0 | 0 | 0 | -86149.6097 | -299489.883 | 7639.5238 | 0 | 0 | 0 | 0 | 0 | 0 | 0 | 0 | 0
2016-04-29 05:00 | 0 | 276463.8041 | 0 | 0 | 0 | 0 | 0 | 367523 | 0 | 0 | 0 | 0 | 9139.5752 | 0 | 0 | 0 | 0 | 0 | 0 | 4434886.3734 | 8688667.5991 | 1324756.132 | 0 | 0 | 0 | 0 | 0 | 0 | 0 | 0 | 9934.3209 | 0 | 0 | 0 | 0 | 0 | 0 | -108633.0405 | 7639.5238 | 0 | 0 | 0 | 0 | 0 | 0 | 0 | 0 | 0
2016-04-29 06:00 | 0 | 37591.7158 | 0 | 0 | 0 | 0 | 0 | 352398 | 0 | 0 | 0 | 0 | 0 | 0 | 0 | 0 | 0 | 0 | 0 | 4165345.4787 | 8694779.2182 | 1294473.3315 | 0 | 0 | 0 | 0 | 0 | 0 | 0 | 0 | -9934.3209 | 0 | 0 | 0 | 0 | 0 | 0 | -299489.883 | 7639.5238 | 0 | 0 | 30282.8005 | 0 | 0 | 0 | 0 | 0 | 0
2016-04-29 07:00 | 0 | 150409.0218 | 0 | 0 | 0 | 0 | 0 | 343479 | 0 | 0 | 0 | 0 | 0 | 0 | 0 | 0 | 0 | 0 | 91865.7543 | 3895804.584 | 8700890.8372 | 1294473.3315 | 0 | 0 | 0 | 0 | 0 | 0 | 0 | 0 | 0 | 0 | 0 | 0 | 0 | 0 | 98780.381 | -299489.883 | 7639.5238 | 0 | 0 | 0 | 0 | 0 | 0 | 0 | 0 | 0
2016-04-29 08:00 | 0 | 0 | 0 | 0 | 0 | 0 | 0 | 341591 | 0 | 0 | 0 | 0 | 9139.5752 | 0 | 0 | 0 | 0 | 0 | 7958.059 | 3653757.2193 | 8707002.4563 | 1294473.3315 | 0 | 0 | 0 | 0 | 0 | 0 | 0 | 0 | 9934.3209 | 0 | 0 | 0 | 0 | 0 | -90223.3283 | -268941.5164 | 7639.5238 | 0 | 0 | 0 | 0 | 0 | 0 | 0 | 0 | 0
2016-04-29 09:00 | 0 | 24753.663 | 0 | 0 | 0 | 0 | 0 | 348117 | 0 | 0 | 0 | 0 | 0 | 0 | 0 | 0 | 0 | 0 | 0 | 3384216.3246 | 8713114.0754 | 1264190.531 | 0 | 0 | 0 | 0 | 0 | 0 | 0 | 0 | -9934.3209 | 0 | 0 | 0 | 0 | 0 | -8557.0527 | -299489.883 | 7639.5238 | 0 | 0 | 30282.8005 | 0 | 0 | 0 | 0 | 0 | 0
2016-04-29 10:00 | 0 | 178284.0218 | 0 | 0 | 0 | 0 | 0 | 371354 | 0 | 0 | 0 | 0 | 0 | 0 | 0 | 0 | 0 | 0 | 91865.7543 | 3114675.4299 | 8719225.6944 | 1264190.531 | 0 | 0 | 0 | 0 | 0 | 0 | 0 | 0 | 0 | 0 | 0 | 0 | 0 | 0 | 98780.381 | -299489.883 | 7639.5238 | 0 | 0 | 0 | 0 | 0 | 0 | 0 | 0 | 0
2016-04-29 11:00 | 0 | 13116.5807 | 0 | 0 | 0 | 0 | 0 | 393813 | 0 | 0 | 0 | 0 | 9139.5752 | 0 | 0 | 0 | 0 | 0 | 0 | 2845134.5352 | 8725337.3135 | 1264190.531 | 0 | 0 | 0 | 0 | 0 | 0 | 0 | 0 | 9934.3209 | 0 | 0 | 0 | 0 | 0 | -98780.381 | -299489.883 | 7639.5238 | 0 | 0 | 0 | 0 | 0 | 0 | 0 | 0 | 0
2016-04-29 12:00 | 20467.6987 | 86951.6212 | 0 | 0 | 0 | 0 | 0 | 409204 | 0 | 0 | 0 | 0 | 0 | 0 | 0 | 0 | 0 | 0 | 0 | 2575593.6405 | 8731448.9325 | 1264190.531 | 0 | 0 | 0 | 0 | 0 | 0 | 0 | 0 | -9934.3209 | 0 | 0 | 0 | 0 | 0 | 0 | -299489.883 | 7639.5238 | 0 | 0 | 0 | 0 | 0 | 0 | 0 | 0 | 0
2016-04-29 13:00 | 251289.4907 | 0 | 0 | 0 | 0 | 0 | 0 | 422065 | 0 | 0 | 0 | 0 | 0 | 0 | 0 | 0 | 0 | 0 | 0 | 2415020.1107 | 8737560.5516 | 1264190.531 | 0 | 0 | 0 | 0 | 0 | 0 | 0 | 0 | 0 | 0 | 0 | 0 | 0 | 0 | 0 | -178415.0331 | 7639.5238 | 0 | 0 | 0 | 0 | 0 | 0 | 0 | 0 | 0
2016-04-29 14:00 | 565549.8923 | 0 | 0 | 0 | 0 | 0 | 0 | 435392 | 0 | 0 | 0 | 0 | 0 | 0 | 0 | 0 | 0 | 0 | 0 | 2525286.6423 | 8743672.1706 | 1264190.531 | 0 | 0 | 0 | 0 | 0 | 0 | 0 | 0 | 0 | 0 | 0 | 0 | 0 | 0 | 0 | 122518.3685 | 7639.5238 | 0 | 0 | 0 | 0 | 0 | 0 | 0 | 0 | 0
2016-04-29 15:00 | 765263.6296 | 0 | 0 | 0 | 0 | 0 | 0 | 444825 | 0 | 0 | 0 | 0 | 0 | 0 | 0 | 0 | 0 | 0 | 0 | 2794827.537 | 8749783.7897 | 1277366.6615 | 0 | 0 | 0 | 0 | 0 | 0 | 0 | 0 | 0 | 0 | 0 | 0 | 0 | 0 | 0 | 299489.883 | 7639.5238 | 0 | 13309.2228 | 0 | 0 | 0 | 0 | 0 | 0 | 0
2016-04-29 16:00 | 840062.4089 | 0 | 0 | 0 | 0 | 0 | 0 | 451813 | 0 | 0 | 0 | 0 | 0 | 0 | 0 | 0 | 0 | 0 | 57661.9274 | 3064368.4317 | 8755895.4087 | 1296293.4118 | 0 | 0 | 0 | 0 | 0 | 0 | 0 | 0 | 0 | 0 | 0 | 0 | 0 | 0 | 62002.0725 | 299489.883 | 7639.5238 | 0 | 19117.9296 | 0 | 0 | 0 | 0 | 0 | 0 | 0
2016-04-29 17:00 | 883141.7174 | 0 | 0 | 0 | 0 | 0 | 0 | 458114 | 0 | 0 | 0 | 0 | 0 | 0 | 0 | 0 | 0 | 0 | 149527.6818 | 3333909.3264 | 8762007.0278 | 1315220.1621 | 0 | 0 | 0 | 0 | 0 | 0 | 0 | 0 | 0 | 0 | 0 | 0 | 0 | 0 | 98780.381 | 299489.883 | 7639.5238 | 0 | 19117.9296 | 0 | 0 | 0 | 0 | 0 | 0 | 0
2016-04-29 18:00 | 887267.7174 | 0 | 0 | 0 | 0 | 0 | 0 | 462240 | 0 | 0 | 0 | 0 | 0 | 0 | 0 | 0 | 0 | 0 | 241393.4361 | 3603450.2211 | 8768118.6469 | 1334146.9124 | 0 | 0 | 0 | 0 | 0 | 0 | 0 | 0 | 0 | 0 | 0 | 0 | 0 | 0 | 98780.381 | 299489.883 | 7639.5238 | 0 | 19117.9296 | 0 | 0 | 0 | 0 | 0 | 0 | 0
2016-04-29 19:00 | 898763.0383 | 0 | 0 | 0 | 0 | 0 | 0 | 463801 | 0 | 0 | 0 | 0 | 9139.5752 | 0 | 0 | 0 | 0 | 0 | 333259.1904 | 3872991.1158 | 8774230.2659 | 1353073.6627 | 0 | 0 | 0 | 0 | 0 | 0 | 0 | 0 | 9934.3209 | 0 | 0 | 0 | 0 | 0 | 98780.381 | 299489.883 | 7639.5238 | 0 | 19117.9296 | 0 | 0 | 0 | 0 | 0 | 0 | 0
2016-04-29 20:00 | 808639.8438 | 0 | 0 | 0 | 0 | 0 | 0 | 463626 | 0 | 0 | 0 | 0 | 9139.5752 | 0 | 0 | 0 | 0 | 0 | 350712.0423 | 4142532.0105 | 8780341.885 | 1372000.4131 | 0 | 0 | 0 | 0 | 0 | 0 | 0 | 0 | 0 | 0 | 0 | 0 | 0 | 0 | 18766.5074 | 299489.883 | 7639.5238 | 0 | 19117.9296 | 0 | 0 | 0 | 0 | 0 | 0 | 0
2016-04-29 21:00 | 704642.1734 | 0 | 0 | 0 | 0 | 0 | 0 | 460788 | 0 | 0 | 0 | 0 | 9139.5752 | 0 | 0 | 0 | 0 | 0 | 274086.4007 | 4412072.9052 | 8786453.504 | 1390927.1634 | 0 | 0 | 0 | 0 | 0 | 0 | 0 | 0 | 0 | 0 | 0 | 0 | 0 | 0 | -82393.163 | 299489.883 | 7639.5238 | 0 | 19117.9296 | 0 | 0 | 0 | 0 | 0 | 0 | 0
2016-04-29 22:00 | 862506.4994 | 0 | 0 | 0 | 0 | 0 | 0 | 453866 | 0 | 0 | 0 | 0 | 9139.5752 | 0 | 0 | 0 | 0 | 0 | 350712.0423 | 4681613.7999 | 8792565.1231 | 1409853.9137 | 0 | 0 | 0 | 0 | 0 | 0 | 0 | 0 | 0 | 0 | 0 | 0 | 0 | 0 | 82393.163 | 299489.883 | 7639.5238 | 0 | 19117.9296 | 0 | 0 | 0 | 0 | 0 | 0 | 0
2016-04-29 23:00 | 718044.3553 | 0 | 0 | 0 | 0 | 0 | 0 | 445437 | 0 | 0 | 0 | 0 | 9139.5752 | 0 | 0 | 0 | 0 | 0 | 350712.0423 | 4920084.8482 | 8798676.7421 | 1409853.9137 | 0 | 0 | 0 | 0 | 0 | 0 | 0 | 0 | 0 | 0 | 0 | 0 | 0 | 0 | 0 | 264967.8315 | 7639.5238 | 0 | 0 | 0 | 0 | 0 | 0 | 0 | 0 | 0
2016-04-30 | 484343.6875 | 0 | 0 | 0 | 0 | 0 | 0 | 444156 | 0 | 0 | 0 | 0 | 9139.5752 | 0 | 0 | 0 | 0 | 0 | 350712.0423 | 4949378.1954 | 8804788.3612 | 1409853.9137 | 0 | 0 | 0 | 0 | 0 | 0 | 0 | 0 | 0 | 0 | 0 | 0 | 0 | 0 | 0 | 32548.1636 | 7639.5238 | 0 | 0 | 0 | 0 | 0 | 0 | 0 | 0 | 0
2016-04-30 01:00 | 86772.1565 | 60251.4843 | 0 | 0 | 0 | 0 | 0 | 438874 | 0 | 0 | 0 | 0 | 9139.5752 | 0 | 0 | 0 | 0 | 0 | 350712.0423 | 4679837.3007 | 8810899.9802 | 1409853.9137 | 0 | 0 | 0 | 0 | 0 | 0 | 0 | 0 | 0 | 0 | 0 | 0 | 0 | 0 | 0 | -299489.883 | 7639.5238 | 0 | 0 | 0 | 0 | 0 | 0 | 0 | 0 | 0
2016-04-30 02:00 | 1745.4695 | 65549.1713 | 0 | 0 | 0 | 0 | 0 | 422664 | 0 | 0 | 0 | 0 | 0 | 0 | 0 | 0 | 0 | 0 | 300878.2906 | 4410296.4061 | 8817011.5993 | 1409853.9137 | 0 | 0 | 0 | 0 | 0 | 0 | 0 | 0 | -9934.3209 | 0 | 0 | 0 | 0 | 0 | -53584.6792 | -299489.883 | 7639.5238 | 0 | 0 | 0 | 0 | 0 | 0 | 0 | 0 | 0
2016-04-30 03:00 | 387.489 | 11551.7709 | 0 | 0 | 0 | 0 | 0 | 402570 | 0 | 0 | 0 | 0 | 0 | 0 | 0 | 0 | 0 | 0 | 209012.5363 | 4140755.5114 | 8823123.2183 | 1409853.9137 | 0 | 0 | 0 | 0 | 0 | 0 | 0 | 0 | 0 | 0 | 0 | 0 | 0 | 0 | -98780.381 | -299489.883 | 7639.5238 | 0 | 0 | 0 | 0 | 0 | 0 | 0 | 0 | 0
2016-04-30 04:00 | 7.9485 | 0 | 0 | 0 | 0 | 0 | 0 | 381191 | 0 | 0 | 0 | 0 | 9139.5752 | 0 | 0 | 0 | 0 | 0 | 117146.7819 | 3871214.6167 | 8829234.8374 | 1408722.2109 | 0 | 0 | 0 | 0 | 0 | 0 | 0 | 0 | 9934.3209 | 0 | 0 | 0 | 0 | 0 | -98780.381 | -299489.883 | 7639.5238 | 0 | 0 | 1131.7028 | 0 | 0 | 0 | 0 | 0 | 0
2016-04-30 05:00 | 0 | 0 | 0 | 0 | 0 | 0 | 0 | 362138 | 0 | 0 | 0 | 0 | 0 | 0 | 0 | 0 | 0 | 0 | 61018.1944 | 3601673.722 | 8835346.4565 | 1408722.2109 | 0 | 0 | 0 | 0 | 0 | 0 | 0 | 0 | -9934.3209 | 0 | 0 | 0 | 0 | 0 | -60353.32 | -299489.883 | 7639.5238 | 0 | 0 | 0 | 0 | 0 | 0 | 0 | 0 | 0
2016-04-30 06:00 | 0 | 0 | 0 | 0 | 0 | 0 | 0 | 347527 | 0 | 0 | 0 | 0 | 9139.5752 | 0 | 0 | 0 | 0 | 0 | 0 | 3332132.8273 | 8841458.0755 | 1408722.2109 | 0 | 0 | 0 | 0 | 0 | 0 | 0 | 0 | 9934.3209 | 0 | 0 | 0 | 0 | 0 | -65610.9617 | -299489.883 | 7639.5238 | 0 | 0 | 0 | 0 | 0 | 0 | 0 | 0 | 0
2016-04-30 07:00 | 0 | 117812.6016 | 0 | 0 | 0 | 0 | 0 | 338012 | 0 | 0 | 0 | 0 | 0 | 0 | 0 | 0 | 0 | 0 | 75874.3119 | 3062591.9326 | 8847569.6946 | 1408722.2109 | 0 | 0 | 0 | 0 | 0 | 0 | 0 | 0 | -9934.3209 | 0 | 0 | 0 | 0 | 0 | 81585.2816 | -299489.883 | 7639.5238 | 0 | 0 | 0 | 0 | 0 | 0 | 0 | 0 | 0
2016-04-30 08:00 | 0 | 0 | 0 | 0 | 0 | 0 | 0 | 332576 | 0 | 0 | 0 | 0 | 0 | 0 | 0 | 0 | 0 | 0 | 37999.466 | 2793051.0379 | 8853681.3136 | 1408722.2109 | 0 | 0 | 0 | 0 | 0 | 0 | 0 | 0 | 0 | 0 | 0 | 0 | 0 | 0 | -40725.6408 | -299489.883 | 7639.5238 | 0 | 0 | 0 | 0 | 0 | 0 | 0 | 0 | 0
2016-04-30 09:00 | 0 | 0 | 0 | 0 | 0 | 0 | 0 | 332710 | 0 | 0 | 0 | 0 | 0 | 0 | 0 | 0 | 0 | 0 | 0 | 2523510.1432 | 8859792.9327 | 1408722.2109 | 0 | 0 | 0 | 0 | 0 | 0 | 0 | 0 | 0 | 0 | 0 | 0 | 0 | 0 | -40859.6408 | -299489.883 | 7639.5238 | 0 | 0 | 0 | 0 | 0 | 0 | 0 | 0 | 0
2016-04-30 10:00 | 0 | 54245.9617 | 0 | 0 | 0 | 0 | 0 | 336162 | 0 | 0 | 0 | 0 | 9139.5752 | 0 | 0 | 0 | 0 | 0 | 0 | 2253969.2485 | 8865904.5517 | 1408722.2109 | 0 | 0 | 0 | 0 | 0 | 0 | 0 | 0 | 9934.3209 | 0 | 0 | 0 | 0 | 0 | 0 | -299489.883 | 7639.5238 | 0 | 0 | 0 | 0 | 0 | 0 | 0 | 0 | 0
2016-04-30 11:00 | 0 | 151255.0218 | 0 | 0 | 0 | 0 | 0 | 344325 | 0 | 0 | 0 | 0 | 9139.5752 | 0 | 0 | 0 | 0 | 0 | 91865.7543 | 1984428.3538 | 8872016.1708 | 1408722.2109 | 0 | 0 | 0 | 0 | 0 | 0 | 0 | 0 | 0 | 0 | 0 | 0 | 0 | 0 | 98780.381 | -299489.883 | 7639.5238 | 0 | 0 | 0 | 0 | 0 | 0 | 0 | 0 | 0
2016-04-30 12:00 | 32503.3326 | 0 | 0 | 0 | 0 | 0 | 0 | 359766 | 0 | 0 | 0 | 0 | 9139.5752 | 0 | 0 | 0 | 0 | 0 | 44906.8609 | 1728460.4721 | 8878127.7898 | 1408722.2109 | 0 | 0 | 0 | 0 | 0 | 0 | 0 | 0 | 0 | 0 | 0 | 0 | 0 | 0 | -50493.4338 | -284408.7575 | 7639.5238 | 0 | 0 | 0 | 0 | 0 | 0 | 0 | 0 | 0
2016-04-30 13:00 | 278473.2871 | 346856.8517 | 0 | 0 | 0 | 0 | 0 | 376422 | 0 | 0 | 0 | 0 | 0 | 0 | 0 | 0 | 0 | 0 | 0 | 1998001.3668 | 8884239.4089 | 1408722.2109 | 0 | 0 | 0 | 0 | 0 | 0 | 0 | 0 | -9934.3209 | 0 | 0 | 0 | 0 | 0 | -48286.9472 | 299489.883 | 7639.5238 | 0 | 0 | 0 | 0 | 0 | 0 | 0 | 0 | 0
2016-04-30 14:00 | 569452.2961 | 127499.1107 | 0 | 0 | 0 | 0 | 0 | 389822 | 0 | 0 | 0 | 0 | 0 | 0 | 0 | 0 | 0 | 0 | 0 | 2267542.2615 | 8890351.0279 | 1408722.2109 | 0 | 0 | 0 | 0 | 0 | 0 | 0 | 0 | 0 | 0 | 0 | 0 | 0 | 0 | 0 | 299489.883 | 7639.5238 | 0 | 0 | 0 | 0 | 0 | 0 | 0 | 0 | 0
2016-04-30 15:00 | 742102.0989 | 0 | 0 | 0 | 0 | 0 | 0 | 400099 | 0 | 0 | 0 | 0 | 0 | 0 | 0 | 0 | 0 | 0 | 14652.8591 | 2537083.1562 | 8896462.647 | 1427648.9612 | 0 | 0 | 0 | 0 | 0 | 0 | 0 | 0 | 0 | 0 | 0 | 0 | 0 | 0 | 15755.7625 | 299489.883 | 7639.5238 | 0 | 19117.9296 | 0 | 0 | 0 | 0 | 0 | 0 | 0
2016-04-30 16:00 | 716610.5739 | 0 | 0 | 0 | 0 | 0 | 0 | 406119 | 0 | 0 | 0 | 0 | 0 | 0 | 0 | 0 | 0 | 0 | 0 | 2806624.0508 | 8902574.2661 | 1446575.7115 | 0 | 0 | 0 | 0 | 0 | 0 | 0 | 0 | 0 | 0 | 0 | 0 | 0 | 0 | -15755.7625 | 299489.883 | 7639.5238 | 0 | 19117.9296 | 0 | 0 | 0 | 0 | 0 | 0 | 0
2016-04-30 17:00 | 834550.7174 | 0 | 0 | 0 | 0 | 0 | 0 | 409523 | 0 | 0 | 0 | 0 | 0 | 0 | 0 | 0 | 0 | 0 | 91865.7543 | 3076164.9455 | 8908685.8851 | 1465502.4618 | 0 | 0 | 0 | 0 | 0 | 0 | 0 | 0 | 0 | 0 | 0 | 0 | 0 | 0 | 98780.381 | 299489.883 | 7639.5238 | 0 | 19117.9296 | 0 | 0 | 0 | 0 | 0 | 0 | 0
2016-04-30 18:00 | 836483.7174 | 0 | 0 | 0 | 0 | 0 | 0 | 411456 | 0 | 0 | 0 | 0 | 0 | 0 | 0 | 0 | 0 | 0 | 183731.5087 | 3345705.8402 | 8914797.5042 | 1484429.2121 | 0 | 0 | 0 | 0 | 0 | 0 | 0 | 0 | 0 | 0 | 0 | 0 | 0 | 0 | 98780.381 | 299489.883 | 7639.5238 | 0 | 19117.9296 | 0 | 0 | 0 | 0 | 0 | 0 | 0
2016-04-30 19:00 | 848431.0383 | 0 | 0 | 0 | 0 | 0 | 0 | 413469 | 0 | 0 | 0 | 0 | 9139.5752 | 0 | 0 | 0 | 0 | 0 | 275597.263 | 3615246.7349 | 8920909.1232 | 1503355.9624 | 0 | 0 | 0 | 0 | 0 | 0 | 0 | 0 | 9934.3209 | 0 | 0 | 0 | 0 | 0 | 98780.381 | 299489.883 | 7639.5238 | 0 | 19117.9296 | 0 | 0 | 0 | 0 | 0 | 0 | 0
2016-04-30 20:00 | 647777.4893 | 0 | 0 | 0 | 0 | 0 | 0 | 416757 | 0 | 0 | 0 | 0 | 9139.5752 | 0 | 0 | 0 | 0 | 0 | 187036.2951 | 3884787.6296 | 8927020.7423 | 1522282.7127 | 0 | 0 | 0 | 0 | 0 | 0 | 0 | 0 | 0 | 0 | 0 | 0 | 0 | 0 | -95226.8472 | 299489.883 | 7639.5238 | 0 | 19117.9296 | 0 | 0 | 0 | 0 | 0 | 0 | 0
2016-04-30 21:00 | 843321.7174 | 0 | 0 | 0 | 0 | 0 | 0 | 418294 | 0 | 0 | 0 | 0 | 9139.5752 | 0 | 0 | 0 | 0 | 0 | 278902.0494 | 4154328.5243 | 8933132.3613 | 1541209.463 | 0 | 0 | 0 | 0 | 0 | 0 | 0 | 0 | 0 | 0 | 0 | 0 | 0 | 0 | 98780.381 | 299489.883 | 7639.5238 | 0 | 19117.9296 | 0 | 0 | 0 | 0 | 0 | 0 | 0
2016-04-30 22:00 | 820478.3825 | 0 | 0 | 0 | 0 | 0 | 0 | 417016 | 0 | 0 | 0 | 0 | 9139.5752 | 0 | 0 | 0 | 0 | 0 | 350712.0423 | 4423869.419 | 8939243.9804 | 1560136.2133 | 0 | 0 | 0 | 0 | 0 | 0 | 0 | 0 | 0 | 0 | 0 | 0 | 0 | 0 | 77215.0461 | 299489.883 | 7639.5238 | 0 | 19117.9296 | 0 | 0 | 0 | 0 | 0 | 0 | 0
2016-04-30 23:00 | 707597.2813 | 0 | 0 | 0 | 0 | 0 | 0 | 415549 | 0 | 0 | 0 | 0 | 9139.5752 | 0 | 0 | 0 | 0 | 0 | 350712.0423 | 4679837.3007 | 8945355.5994 | 1560136.2133 | 0 | 0 | 0 | 0 | 0 | 0 | 0 | 0 | 0 | 0 | 0 | 0 | 0 | 0 | 0 | 284408.7575 | 7639.5238 | 0 | 0 | 0 | 0 | 0 | 0 | 0 | 0 | 0
2016-05-01 | 473436.7115 | 250608.6953 | 0 | 0 | 0 | 0 | 0 | 416916 | 0 | 0 | 0 | 0 | 9139.5752 | 0 | 0 | 0 | 0 | 0 | 350712.0423 | 4949378.1954 | 8951467.2185 | 1560136.2133 | 0 | 0 | 0 | 0 | 0 | 0 | 0 | 0 | 0 | 0 | 0 | 0 | 0 | 0 | 0 | 299489.883 | 7639.5238 | 0 | 0 | 0 | 0 | 0 | 0 | 0 | 0 | 0
2016-05-01 01:00 | 96310.072 | 21741.3774 | 0 | 0 | 0 | 0 | 0 | 412798 | 0 | 0 | 0 | 0 | 8036.9909 | 0 | 0 | 0 | 0 | 0 | 349133.1533 | 4679837.3007 | 8957578.8376 | 1560136.2133 | 0 | 0 | 0 | 0 | 0 | 0 | 0 | 0 | -1198.4612 | 0 | 0 | 0 | 0 | 0 | -1697.7301 | -299489.883 | 7639.5238 | 0 | 0 | 0 | 0 | 0 | 0 | 0 | 0 | 0
2016-05-01 02:00 | 2136.4002 | 0 | 0 | 0 | 0 | 0 | 0 | 401503 | 0 | 0 | 0 | 0 | 0 | 0 | 0 | 0 | 0 | 0 | 257267.3989 | 4410296.4061 | 8963690.4566 | 1560136.2133 | 0 | 0 | 0 | 0 | 0 | 0 | 0 | 0 | -8735.8596 | 0 | 0 | 0 | 0 | 0 | -98780.381 | -299489.883 | 7639.5238 | 0 | 0 | 0 | 0 | 0 | 0 | 0 | 0 | 0
2016-05-01 03:00 | 318.4751 | 0 | 0 | 0 | 0 | 0 | 0 | 385360 | 0 | 0 | 0 | 0 | 0 | 0 | 0 | 0 | 0 | 0 | 170599.6148 | 4140755.5114 | 8969802.0757 | 1560136.2133 | 0 | 0 | 0 | 0 | 0 | 0 | 0 | 0 | 0 | 0 | 0 | 0 | 0 | 0 | -93191.1658 | -299489.883 | 7639.5238 | 0 | 0 | 0 | 0 | 0 | 0 | 0 | 0 | 0
2016-05-01 04:00 | 7.7974 | 0 | 0 | 0 | 0 | 0 | 0 | 365765 | 0 | 0 | 0 | 0 | 0 | 0 | 0 | 0 | 0 | 0 | 101866.2503 | 3871214.6167 | 8975913.6947 | 1560136.2133 | 0 | 0 | 0 | 0 | 0 | 0 | 0 | 0 | 0 | 0 | 0 | 0 | 0 | 0 | -73906.8435 | -299489.883 | 7639.5238 | 0 | 0 | 0 | 0 | 0 | 0 | 0 | 0 | 0
2016-05-01 05:00 | 0 | 0 | 0 | 0 | 0 | 0 | 0 | 348049 | 0 | 0 | 0 | 0 | 0 | 0 | 0 | 0 | 0 | 0 | 49601.5144 | 3601673.722 | 8982025.3138 | 1560136.2133 | 0 | 0 | 0 | 0 | 0 | 0 | 0 | 0 | 0 | 0 | 0 | 0 | 0 | 0 | -56198.6408 | -299489.883 | 7639.5238 | 0 | 0 | 0 | 0 | 0 | 0 | 0 | 0 | 0
2016-05-01 06:00 | 0 | 0 | 0 | 0 | 0 | 0 | 0 | 335251 | 0 | 0 | 0 | 0 | 9139.5752 | 0 | 0 | 0 | 0 | 0 | 0 | 3332132.8273 | 8988136.9328 | 1560136.2133 | 0 | 0 | 0 | 0 | 0 | 0 | 0 | 0 | 9934.3209 | 0 | 0 | 0 | 0 | 0 | -53334.9617 | -299489.883 | 7639.5238 | 0 | 0 | 0 | 0 | 0 | 0 | 0 | 0 | 0
2016-05-01 07:00 | 0 | 34546.6408 | 0 | 0 | 0 | 0 | 0 | 326397 | 0 | 0 | 0 | 0 | 9139.5752 | 0 | 0 | 0 | 0 | 0 | 0 | 3062591.9326 | 8994248.5519 | 1560136.2133 | 0 | 0 | 0 | 0 | 0 | 0 | 0 | 0 | 0 | 0 | 0 | 0 | 0 | 0 | 0 | -299489.883 | 7639.5238 | 0 | 0 | 0 | 0 | 0 | 0 | 0 | 0 | 0
2016-05-01 08:00 | 0 | 29684.6408 | 0 | 0 | 0 | 0 | 0 | 321535 | 0 | 0 | 0 | 0 | 9139.5752 | 0 | 0 | 0 | 0 | 0 | 0 | 2793051.0379 | 9000360.1709 | 1560136.2133 | 0 | 0 | 0 | 0 | 0 | 0 | 0 | 0 | 0 | 0 | 0 | 0 | 0 | 0 | 0 | -299489.883 | 7639.5238 | 0 | 0 | 0 | 0 | 0 | 0 | 0 | 0 | 0
2016-05-01 09:00 | 0 | 4392.7158 | 0 | 0 | 0 | 0 | 0 | 319199 | 0 | 0 | 0 | 0 | 0 | 0 | 0 | 0 | 0 | 0 | 0 | 2523510.1432 | 9006471.79 | 1529853.4128 | 0 | 0 | 0 | 0 | 0 | 0 | 0 | 0 | -9934.3209 | 0 | 0 | 0 | 0 | 0 | 0 | -299489.883 | 7639.5238 | 0 | 0 | 30282.8005 | 0 | 0 | 0 | 0 | 0 | 0
2016-05-01 10:00 | 0 | 130021.0218 | 0 | 0 | 0 | 0 | 0 | 323091 | 0 | 0 | 0 | 0 | 0 | 0 | 0 | 0 | 0 | 0 | 91865.7543 | 2253969.2485 | 9012583.409 | 1529853.4128 | 0 | 0 | 0 | 0 | 0 | 0 | 0 | 0 | 0 | 0 | 0 | 0 | 0 | 0 | 98780.381 | -299489.883 | 7639.5238 | 0 | 0 | 0 | 0 | 0 | 0 | 0 | 0 | 0
2016-05-01 11:00 | 0 | 0 | 0 | 0 | 0 | 0 | 0 | 328861 | 0 | 0 | 0 | 0 | 9139.5752 | 0 | 0 | 0 | 0 | 0 | 0 | 2031080.2312 | 9018695.0281 | 1529853.4128 | 0 | 0 | 0 | 0 | 0 | 0 | 0 | 0 | 9934.3209 | 0 | 0 | 0 | 0 | 0 | -98780.381 | -247654.4637 | 7639.5238 | 0 | 0 | 0 | 0 | 0 | 0 | 0 | 0 | 0
2016-05-01 12:00 | 22840.927 | 19132.393 | 0 | 0 | 0 | 0 | 0 | 343758 | 0 | 0 | 0 | 0 | 0 | 0 | 0 | 0 | 0 | 0 | 0 | 1761539.3365 | 9024806.6472 | 1529853.4128 | 0 | 0 | 0 | 0 | 0 | 0 | 0 | 0 | -9934.3209 | 0 | 0 | 0 | 0 | 0 | 0 | -299489.883 | 7639.5238 | 0 | 0 | 0 | 0 | 0 | 0 | 0 | 0 | 0
2016-05-01 13:00 | 268142.8905 | 383757.5077 | 0 | 0 | 0 | 0 | 0 | 362462 | 0 | 0 | 0 | 0 | 0 | 0 | 0 | 0 | 0 | 0 | 91865.7543 | 1926255.9805 | 9030918.2662 | 1529853.4128 | 0 | 0 | 0 | 0 | 0 | 0 | 0 | 0 | 0 | 0 | 0 | 0 | 0 | 0 | 98780.381 | 183018.4934 | 7639.5238 | 0 | 0 | 0 | 0 | 0 | 0 | 0 | 0 | 0
2016-05-01 14:00 | 577076.1325 | 9523.8933 | 0 | 0 | 0 | 0 | 0 | 378251 | 0 | 0 | 0 | 0 | 0 | 0 | 0 | 0 | 0 | 0 | 0 | 2195796.8752 | 9037029.8853 | 1529853.4128 | 0 | 0 | 0 | 0 | 0 | 0 | 0 | 0 | 0 | 0 | 0 | 0 | 0 | 0 | -98780.381 | 299489.883 | 7639.5238 | 0 | 0 | 0 | 0 | 0 | 0 | 0 | 0 | 0
2016-05-01 15:00 | 782720.5098 | 0 | 0 | 0 | 0 | 0 | 0 | 390123 | 0 | 0 | 0 | 0 | 0 | 0 | 0 | 0 | 0 | 0 | 61705.6613 | 2465337.7699 | 9043141.5043 | 1548780.1631 | 0 | 0 | 0 | 0 | 0 | 0 | 0 | 0 | 0 | 0 | 0 | 0 | 0 | 0 | 66350.1734 | 299489.883 | 7639.5238 | 0 | 19117.9296 | 0 | 0 | 0 | 0 | 0 | 0 | 0
2016-05-01 16:00 | 660390.163 | 0 | 0 | 0 | 0 | 0 | 0 | 400493 | 0 | 0 | 0 | 0 | 0 | 0 | 0 | 0 | 0 | 0 | 0 | 2734878.6646 | 9049253.1234 | 1567706.9134 | 0 | 0 | 0 | 0 | 0 | 0 | 0 | 0 | 0 | 0 | 0 | 0 | 0 | 0 | -66350.1734 | 299489.883 | 7639.5238 | 0 | 19117.9296 | 0 | 0 | 0 | 0 | 0 | 0 | 0
2016-05-01 17:00 | 733601.3364 | 0 | 0 | 0 | 0 | 0 | 0 | 407354 | 0 | 0 | 0 | 0 | 0 | 0 | 0 | 0 | 0 | 0 | 0 | 3004419.5593 | 9055364.7424 | 1586633.6637 | 0 | 0 | 0 | 0 | 0 | 0 | 0 | 0 | 0 | 0 | 0 | 0 | 0 | 0 | 0 | 299489.883 | 7639.5238 | 0 | 19117.9296 | 0 | 0 | 0 | 0 | 0 | 0 | 0
2016-05-01 18:00 | 783694.1886 | 0 | 0 | 0 | 0 | 0 | 0 | 411927 | 0 | 0 | 0 | 0 | 9139.5752 | 0 | 0 | 0 | 0 | 0 | 33094.5442 | 3273960.454 | 9061476.3615 | 1605560.414 | 0 | 0 | 0 | 0 | 0 | 0 | 0 | 0 | 9934.3209 | 0 | 0 | 0 | 0 | 0 | 35585.5314 | 299489.883 | 7639.5238 | 0 | 19117.9296 | 0 | 0 | 0 | 0 | 0 | 0 | 0
2016-05-01 19:00 | 839236.7174 | 0 | 0 | 0 | 0 | 0 | 0 | 414209 | 0 | 0 | 0 | 0 | 9139.5752 | 0 | 0 | 0 | 0 | 0 | 124960.2985 | 3543501.3487 | 9067587.9805 | 1624487.1643 | 0 | 0 | 0 | 0 | 0 | 0 | 0 | 0 | 0 | 0 | 0 | 0 | 0 | 0 | 98780.381 | 299489.883 | 7639.5238 | 0 | 19117.9296 | 0 | 0 | 0 | 0 | 0 | 0 | 0
2016-05-01 20:00 | 846226.7174 | 0 | 0 | 0 | 0 | 0 | 0 | 421199 | 0 | 0 | 0 | 0 | 9139.5752 | 0 | 0 | 0 | 0 | 0 | 216826.0528 | 3813042.2434 | 9073699.5996 | 1643413.9147 | 0 | 0 | 0 | 0 | 0 | 0 | 0 | 0 | 0 | 0 | 0 | 0 | 0 | 0 | 98780.381 | 299489.883 | 7639.5238 | 0 | 19117.9296 | 0 | 0 | 0 | 0 | 0 | 0 | 0
2016-05-01 21:00 | 849501.7174 | 0 | 0 | 0 | 0 | 0 | 0 | 424474 | 0 | 0 | 0 | 0 | 9139.5752 | 0 | 0 | 0 | 0 | 0 | 308691.8071 | 4082583.1381 | 9079811.2187 | 1662340.665 | 0 | 0 | 0 | 0 | 0 | 0 | 0 | 0 | 0 | 0 | 0 | 0 | 0 | 0 | 98780.381 | 299489.883 | 7639.5238 | 0 | 19117.9296 | 0 | 0 | 0 | 0 | 0 | 0 | 0
2016-05-01 22:00 | 797247.3849 | 0 | 0 | 0 | 0 | 0 | 0 | 425817 | 0 | 0 | 0 | 0 | 9139.5752 | 0 | 0 | 0 | 0 | 0 | 350712.0423 | 4352124.0328 | 9085922.8377 | 1681267.4153 | 0 | 0 | 0 | 0 | 0 | 0 | 0 | 0 | 0 | 0 | 0 | 0 | 0 | 0 | 45183.0485 | 299489.883 | 7639.5238 | 0 | 19117.9296 | 0 | 0 | 0 | 0 | 0 | 0 | 0
2016-05-01 23:00 | 694174.1855 | 39070.2213 | 0 | 0 | 0 | 0 | 0 | 426115 | 0 | 0 | 0 | 0 | 9139.5752 | 0 | 0 | 0 | 0 | 0 | 350712.0423 | 4621664.9275 | 9092034.4568 | 1681267.4153 | 0 | 0 | 0 | 0 | 0 | 0 | 0 | 0 | 0 | 0 | 0 | 0 | 0 | 0 | 0 | 299489.883 | 7639.5238 | 0 | 0 | 0 | 0 | 0 | 0 | 0 | 0 | 0
2016-05-02 | 499899.6443 | 0 | 0 | 0 | 0 | 0 | 0 | 429974 | 0 | 0 | 0 | 0 | 0 | 0 | 0 | 0 | 0 | 0 | 350712.0423 | 4686663.3247 | 9098146.0758 | 1681267.4153 | 0 | 0 | 0 | 0 | 0 | 0 | 0 | 0 | -9934.3209 | 0 | 0 | 0 | 0 | 0 | 0 | 72220.4413 | 7639.5238 | 0 | 0 | 0 | 0 | 0 | 0 | 0 | 0 | 0
2016-05-02 01:00 | 97573.3859 | 144960.4214 | 0 | 0 | 0 | 0 | 0 | 426880 | 0 | 0 | 0 | 0 | 9139.5752 | 0 | 0 | 0 | 0 | 0 | 350712.0423 | 4504935.291 | 9104257.6949 | 1681267.4153 | 0 | 0 | 0 | 0 | 0 | 0 | 0 | 0 | 9934.3209 | 0 | 0 | 0 | 0 | 0 | 0 | -201920.0374 | 7639.5238 | 0 | 0 | 0 | 0 | 0 | 0 | 0 | 0 | 0
2016-05-02 02:00 | 2273.3115 | 143184.6544 | 0 | 0 | 0 | 0 | 0 | 411645 | 0 | 0 | 0 | 0 | 0 | 0 | 0 | 0 | 0 | 0 | 350712.0423 | 4267432.2776 | 9110369.3139 | 1681267.4153 | 0 | 0 | 0 | 0 | 0 | 0 | 0 | 0 | -9934.3209 | 0 | 0 | 0 | 0 | 0 | 0 | -263892.2371 | 7639.5238 | 0 | 0 | 0 | 0 | 0 | 0 | 0 | 0 | 0
2016-05-02 03:00 | 535.1005 | 139791.7583 | 0 | 0 | 0 | 0 | 0 | 388976 | 0 | 0 | 0 | 0 | 0 | 0 | 0 | 0 | 0 | 0 | 348908.3494 | 4038517.9884 | 9116480.933 | 1681267.4153 | 0 | 0 | 0 | 0 | 0 | 0 | 0 | 0 | 0 | 0 | 0 | 0 | 0 | 0 | -1939.4547 | -254349.2103 | 7639.5238 | 0 | 0 | 0 | 0 | 0 | 0 | 0 | 0 | 0
2016-05-02 04:00 | 8.2545 | 0 | 0 | 0 | 0 | 0 | 0 | 368129 | 0 | 0 | 0 | 0 | 0 | 0 | 0 | 0 | 0 | 0 | 277976.8901 | 3768977.0937 | 9122592.552 | 1681267.4153 | 0 | 0 | 0 | 0 | 0 | 0 | 0 | 0 | 0 | 0 | 0 | 0 | 0 | 0 | -76270.3864 | -299489.883 | 7639.5238 | 0 | 0 | 0 | 0 | 0 | 0 | 0 | 0 | 0
2016-05-02 05:00 | 0 | 135919.4819 | 0 | 0 | 0 | 0 | 0 | 349560 | 0 | 0 | 0 | 0 | 0 | 0 | 0 | 0 | 0 | 0 | 350712.0423 | 3499436.199 | 9128704.1711 | 1681267.4153 | 0 | 0 | 0 | 0 | 0 | 0 | 0 | 0 | 0 | 0 | 0 | 0 | 0 | 0 | 78209.8411 | -299489.883 | 7639.5238 | 0 | 0 | 0 | 0 | 0 | 0 | 0 | 0 | 0
2016-05-02 06:00 | 0 | 0 | 0 | 0 | 0 | 0 | 0 | 337193 | 0 | 0 | 0 | 0 | 9139.5752 | 0 | 0 | 0 | 0 | 0 | 311414.5598 | 3229895.3043 | 9134815.7901 | 1650984.6148 | 0 | 0 | 0 | 0 | 0 | 0 | 0 | 0 | 9934.3209 | 0 | 0 | 0 | 0 | 0 | -42255.3575 | -299489.883 | 7639.5238 | 0 | 0 | 30282.8005 | 0 | 0 | 0 | 0 | 0 | 0
2016-05-02 07:00 | 0 | 0 | 0 | 0 | 0 | 0 | 0 | 329807 | 0 | 0 | 0 | 0 | 0 | 0 | 0 | 0 | 0 | 0 | 297463.8942 | 2960354.4096 | 9140927.4092 | 1620701.8143 | 0 | 0 | 0 | 0 | 0 | 0 | 0 | 0 | -9934.3209 | 0 | 0 | 0 | 0 | 0 | -15000.7158 | -299489.883 | 7639.5238 | 0 | 0 | 30282.8005 | 0 | 0 | 0 | 0 | 0 | 0
2016-05-02 08:00 | 0 | 0 | 0 | 0 | 0 | 0 | 0 | 329309 | 0 | 0 | 0 | 0 | 9139.5752 | 0 | 0 | 0 | 0 | 0 | 253388.4398 | 2690813.5149 | 9147039.0283 | 1620701.8143 | 0 | 0 | 0 | 0 | 0 | 0 | 0 | 0 | 9934.3209 | 0 | 0 | 0 | 0 | 0 | -47392.9617 | -299489.883 | 7639.5238 | 0 | 0 | 0 | 0 | 0 | 0 | 0 | 0 | 0
2016-05-02 09:00 | 0 | 0 | 0 | 0 | 0 | 0 | 0 | 339137 | 0 | 0 | 0 | 0 | 0 | 0 | 0 | 0 | 0 | 0 | 230760.8742 | 2421272.6202 | 9153150.6473 | 1590419.0138 | 0 | 0 | 0 | 0 | 0 | 0 | 0 | 0 | -9934.3209 | 0 | 0 | 0 | 0 | 0 | -24330.7158 | -299489.883 | 7639.5238 | 0 | 0 | 30282.8005 | 0 | 0 | 0 | 0 | 0 | 0
2016-05-02 10:00 | 0 | 0 | 0 | 0 | 0 | 0 | 0 | 364593 | 0 | 0 | 0 | 0 | 0 | 0 | 0 | 0 | 0 | 0 | 163110.2182 | 2151731.7255 | 9159262.2664 | 1590419.0138 | 0 | 0 | 0 | 0 | 0 | 0 | 0 | 0 | 0 | 0 | 0 | 0 | 0 | 0 | -72742.6408 | -299489.883 | 7639.5238 | 0 | 0 | 0 | 0 | 0 | 0 | 0 | 0 | 0
2016-05-02 11:00 | 0 | 170448.4176 | 0 | 0 | 0 | 0 | 0 | 388475 | 0 | 0 | 0 | 0 | 0 | 0 | 0 | 0 | 0 | 0 | 71244.4639 | 2037534.5728 | 9165373.8854 | 1590419.0138 | 0 | 0 | 0 | 0 | 0 | 0 | 0 | 0 | 0 | 0 | 0 | 0 | 0 | 0 | -98780.381 | -126885.7253 | 7639.5238 | 0 | 0 | 0 | 0 | 0 | 0 | 0 | 0 | 0
2016-05-02 12:00 | 58276.0239 | 98994.8955 | 0 | 0 | 0 | 0 | 0 | 405413 | 0 | 0 | 0 | 0 | 0 | 0 | 0 | 0 | 0 | 0 | 91865.7543 | 1787375.0413 | 9171485.5045 | 1590419.0138 | 0 | 0 | 0 | 0 | 0 | 0 | 0 | 0 | 0 | 0 | 0 | 0 | 0 | 0 | 22173.4306 | -277955.035 | 7639.5238 | 0 | 0 | 0 | 0 | 0 | 0 | 0 | 0 | 0
2016-05-02 13:00 | 407223.6402 | 123083.5847 | 0 | 0 | 0 | 0 | 0 | 418102 | 0 | 0 | 0 | 0 | 0 | 0 | 0 | 0 | 0 | 0 | 0 | 1970386.5152 | 9177597.1235 | 1590419.0138 | 0 | 0 | 0 | 0 | 0 | 0 | 0 | 0 | 0 | 0 | 0 | 0 | 0 | 0 | -98780.381 | 203346.0821 | 7639.5238 | 0 | 0 | 0 | 0 | 0 | 0 | 0 | 0 | 0
2016-05-02 14:00 | 757378.3364 | 0 | 0 | 0 | 0 | 0 | 0 | 431131 | 0 | 0 | 0 | 0 | 0 | 0 | 0 | 0 | 0 | 0 | 0 | 2239927.4099 | 9183708.7426 | 1609345.7641 | 0 | 0 | 0 | 0 | 0 | 0 | 0 | 0 | 0 | 0 | 0 | 0 | 0 | 0 | 0 | 299489.883 | 7639.5238 | 0 | 19117.9296 | 0 | 0 | 0 | 0 | 0 | 0 | 0
2016-05-02 15:00 | 767052.3364 | 0 | 0 | 0 | 0 | 0 | 0 | 440805 | 0 | 0 | 0 | 0 | 0 | 0 | 0 | 0 | 0 | 0 | 0 | 2509468.3046 | 9189820.3616 | 1628272.5144 | 0 | 0 | 0 | 0 | 0 | 0 | 0 | 0 | 0 | 0 | 0 | 0 | 0 | 0 | 0 | 299489.883 | 7639.5238 | 0 | 19117.9296 | 0 | 0 | 0 | 0 | 0 | 0 | 0
2016-05-02 16:00 | 772392.3364 | 0 | 0 | 0 | 0 | 0 | 0 | 446145 | 0 | 0 | 0 | 0 | 0 | 0 | 0 | 0 | 0 | 0 | 0 | 2779009.1993 | 9195931.9807 | 1647199.2647 | 0 | 0 | 0 | 0 | 0 | 0 | 0 | 0 | 0 | 0 | 0 | 0 | 0 | 0 | 0 | 299489.883 | 7639.5238 | 0 | 19117.9296 | 0 | 0 | 0 | 0 | 0 | 0 | 0
2016-05-02 17:00 | 777253.3364 | 0 | 0 | 0 | 0 | 0 | 0 | 451006 | 0 | 0 | 0 | 0 | 0 | 0 | 0 | 0 | 0 | 0 | 0 | 3048550.0939 | 9202043.5998 | 1666126.015 | 0 | 0 | 0 | 0 | 0 | 0 | 0 | 0 | 0 | 0 | 0 | 0 | 0 | 0 | 0 | 299489.883 | 7639.5238 | 0 | 19117.9296 | 0 | 0 | 0 | 0 | 0 | 0 | 0
2016-05-02 18:00 | 790802.6573 | 0 | 0 | 0 | 0 | 0 | 0 | 454621 | 0 | 0 | 0 | 0 | 9139.5752 | 0 | 0 | 0 | 0 | 0 | 0 | 3318090.9886 | 9208155.2188 | 1685052.7653 | 0 | 0 | 0 | 0 | 0 | 0 | 0 | 0 | 9934.3209 | 0 | 0 | 0 | 0 | 0 | 0 | 299489.883 | 7639.5238 | 0 | 19117.9296 | 0 | 0 | 0 | 0 | 0 | 0 | 0
2016-05-02 19:00 | 879782.7174 | 0 | 0 | 0 | 0 | 0 | 0 | 454755 | 0 | 0 | 0 | 0 | 9139.5752 | 0 | 0 | 0 | 0 | 0 | 91865.7543 | 3587631.8833 | 9214266.8379 | 1703979.5156 | 0 | 0 | 0 | 0 | 0 | 0 | 0 | 0 | 0 | 0 | 0 | 0 | 0 | 0 | 98780.381 | 299489.883 | 7639.5238 | 0 | 19117.9296 | 0 | 0 | 0 | 0 | 0 | 0 | 0
2016-05-02 20:00 | 879832.7174 | 0 | 0 | 0 | 0 | 0 | 0 | 454805 | 0 | 0 | 0 | 0 | 9139.5752 | 0 | 0 | 0 | 0 | 0 | 183731.5087 | 3857172.778 | 9220378.4569 | 1722906.2659 | 0 | 0 | 0 | 0 | 0 | 0 | 0 | 0 | 0 | 0 | 0 | 0 | 0 | 0 | 98780.381 | 299489.883 | 7639.5238 | 0 | 19117.9296 | 0 | 0 | 0 | 0 | 0 | 0 | 0
2016-05-02 21:00 | 879282.7174 | 0 | 0 | 0 | 0 | 0 | 0 | 454255 | 0 | 0 | 0 | 0 | 9139.5752 | 0 | 0 | 0 | 0 | 0 | 275597.263 | 4126713.6727 | 9226490.076 | 1741833.0162 | 0 | 0 | 0 | 0 | 0 | 0 | 0 | 0 | 0 | 0 | 0 | 0 | 0 | 0 | 98780.381 | 299489.883 | 7639.5238 | 0 | 19117.9296 | 0 | 0 | 0 | 0 | 0 | 0 | 0
2016-05-02 22:00 | 797884.419 | 0 | 0 | 0 | 0 | 0 | 0 | 452259 | 0 | 0 | 0 | 0 | 9139.5752 | 0 | 0 | 0 | 0 | 0 | 293618.8798 | 4396254.5674 | 9232601.695 | 1760759.7666 | 0 | 0 | 0 | 0 | 0 | 0 | 0 | 0 | 0 | 0 | 0 | 0 | 0 | 0 | 19378.0826 | 299489.883 | 7639.5238 | 0 | 19117.9296 | 0 | 0 | 0 | 0 | 0 | 0 | 0
2016-05-02 23:00 | 838193.8337 | 0 | 0 | 0 | 0 | 0 | 0 | 450556 | 0 | 0 | 0 | 0 | 9139.5752 | 0 | 0 | 0 | 0 | 0 | 350712.0423 | 4665795.4621 | 9238713.3141 | 1779686.5169 | 0 | 0 | 0 | 0 | 0 | 0 | 0 | 0 | 0 | 0 | 0 | 0 | 0 | 0 | 61390.4973 | 299489.883 | 7639.5238 | 0 | 19117.9296 | 0 | 0 | 0 | 0 | 0 | 0 | 0
2016-05-03 | 537083.2429 | 63325.2664 | 0 | 0 | 0 | 0 | 0 | 452680 | 0 | 0 | 0 | 0 | 9139.5752 | 0 | 0 | 0 | 0 | 0 | 350712.0423 | 4791875.549 | 9244824.9331 | 1779686.5169 | 0 | 0 | 0 | 0 | 0 | 0 | 0 | 0 | 0 | 0 | 0 | 0 | 0 | 0 | 0 | 140088.9854 | 7639.5238 | 0 | 0 | 0 | 0 | 0 | 0 | 0 | 0 | 0
2016-05-03 01:00 | 104993.0686 | 0 | 0 | 0 | 0 | 0 | 0 | 448063 | 0 | 0 | 0 | 0 | 9139.5752 | 0 | 0 | 0 | 0 | 0 | 303077.8401 | 4522334.6543 | 9250936.5522 | 1779686.5169 | 0 | 0 | 0 | 0 | 0 | 0 | 0 | 0 | 0 | 0 | 0 | 0 | 0 | 0 | -51219.5723 | -299489.883 | 7639.5238 | 0 | 0 | 0 | 0 | 0 | 0 | 0 | 0 | 0
2016-05-03 02:00 | 2516.0805 | 86146.0995 | 0 | 0 | 0 | 0 | 0 | 427991 | 0 | 0 | 0 | 0 | 0 | 0 | 0 | 0 | 0 | 0 | 211212.0857 | 4307906.3765 | 9257048.1712 | 1779686.5169 | 0 | 0 | 0 | 0 | 0 | 0 | 0 | 0 | -9934.3209 | 0 | 0 | 0 | 0 | 0 | -98780.381 | -238253.642 | 7639.5238 | 0 | 0 | 0 | 0 | 0 | 0 | 0 | 0 | 0
2016-05-03 03:00 | 578.7679 | 99468.5337 | 0 | 0 | 0 | 0 | 0 | 402380 | 0 | 0 | 0 | 0 | 9139.5752 | 0 | 0 | 0 | 0 | 0 | 119346.3314 | 4108892.8307 | 9263159.7903 | 1779686.5169 | 0 | 0 | 0 | 0 | 0 | 0 | 0 | 0 | 9934.3209 | 0 | 0 | 0 | 0 | 0 | -98780.381 | -221126.1621 | 7639.5238 | 0 | 0 | 0 | 0 | 0 | 0 | 0 | 0 | 0
2016-05-03 04:00 | 8.2343 | 110442.4032 | 0 | 0 | 0 | 0 | 0 | 378036 | 0 | 0 | 0 | 0 | 0 | 0 | 0 | 0 | 0 | 0 | 62814.656 | 3924839.3947 | 9269271.4094 | 1779686.5169 | 0 | 0 | 0 | 0 | 0 | 0 | 0 | 0 | -9934.3209 | 0 | 0 | 0 | 0 | 0 | -60786.7478 | -204503.8177 | 7639.5238 | 0 | 0 | 0 | 0 | 0 | 0 | 0 | 0 | 0
2016-05-03 05:00 | 0 | 0 | 0 | 0 | 0 | 0 | 0 | 359393 | 0 | 0 | 0 | 0 | 0 | 0 | 0 | 0 | 0 | 0 | 0 | 3655298.5 | 9275383.0284 | 1779686.5169 | 0 | 0 | 0 | 0 | 0 | 0 | 0 | 0 | 0 | 0 | 0 | 0 | 0 | 0 | -67542.6408 | -299489.883 | 7639.5238 | 0 | 0 | 0 | 0 | 0 | 0 | 0 | 0 | 0
2016-05-03 06:00 | 0 | 123251.2966 | 0 | 0 | 0 | 0 | 0 | 344496 | 0 | 0 | 0 | 0 | 9139.5752 | 0 | 0 | 0 | 0 | 0 | 56424.3414 | 3385757.6053 | 9281494.6475 | 1779686.5169 | 0 | 0 | 0 | 0 | 0 | 0 | 0 | 0 | 9934.3209 | 0 | 0 | 0 | 0 | 0 | 60671.3349 | -299489.883 | 7639.5238 | 0 | 0 | 0 | 0 | 0 | 0 | 0 | 0 | 0
2016-05-03 07:00 | 0 | 0 | 0 | 0 | 0 | 0 | 0 | 336170 | 0 | 0 | 0 | 0 | 9139.5752 | 0 | 0 | 0 | 0 | 0 | 0 | 3130933.2353 | 9287606.2665 | 1779686.5169 | 0 | 0 | 0 | 0 | 0 | 0 | 0 | 0 | 0 | 0 | 0 | 0 | 0 | 0 | -60671.3349 | -283138.1889 | 7639.5238 | 0 | 0 | 0 | 0 | 0 | 0 | 0 | 0 | 0
2016-05-03 08:00 | 0 | 141307.0669 | 0 | 0 | 0 | 0 | 0 | 334623 | 0 | 0 | 0 | 0 | 9139.5752 | 0 | 0 | 0 | 0 | 0 | 91865.7543 | 2861392.3406 | 9293717.8856 | 1779114.5288 | 0 | 0 | 0 | 0 | 0 | 0 | 0 | 0 | 0 | 0 | 0 | 0 | 0 | 0 | 98780.381 | -299489.883 | 7639.5238 | 0 | 0 | 571.9881 | 0 | 0 | 0 | 0 | 0 | 0
2016-05-03 09:00 | 0 | 0 | 0 | 0 | 0 | 0 | 0 | 343487 | 0 | 0 | 0 | 0 | 0 | 0 | 0 | 0 | 0 | 0 | 53082.5968 | 2591851.4459 | 9299829.5046 | 1779114.5288 | 0 | 0 | 0 | 0 | 0 | 0 | 0 | 0 | -9934.3209 | 0 | 0 | 0 | 0 | 0 | -41702.32 | -299489.883 | 7639.5238 | 0 | 0 | 0 | 0 | 0 | 0 | 0 | 0 | 0
2016-05-03 10:00 | 0 | 17828.5798 | 0 | 0 | 0 | 0 | 0 | 366757 | 0 | 0 | 0 | 0 | 0 | 0 | 0 | 0 | 0 | 0 | 0 | 2322310.5512 | 9305941.1237 | 1779114.5288 | 0 | 0 | 0 | 0 | 0 | 0 | 0 | 0 | 0 | 0 | 0 | 0 | 0 | 0 | -57078.061 | -299489.883 | 7639.5238 | 0 | 0 | 0 | 0 | 0 | 0 | 0 | 0 | 0
2016-05-03 11:00 | 0 | 149037.7859 | 0 | 0 | 0 | 0 | 0 | 390360 | 0 | 0 | 0 | 0 | 0 | 0 | 0 | 0 | 0 | 0 | 0 | 2098244.9871 | 9312052.7427 | 1779114.5288 | 0 | 0 | 0 | 0 | 0 | 0 | 0 | 0 | 0 | 0 | 0 | 0 | 0 | 0 | 0 | -248961.7379 | 7639.5238 | 0 | 0 | 0 | 0 | 0 | 0 | 0 | 0 | 0
2016-05-03 12:00 | 69648.9012 | 139307.5569 | 0 | 0 | 0 | 0 | 0 | 405042 | 0 | 0 | 0 | 0 | 0 | 0 | 0 | 0 | 0 | 0 | 0 | 1914892.4279 | 9318164.3618 | 1779114.5288 | 0 | 0 | 0 | 0 | 0 | 0 | 0 | 0 | 0 | 0 | 0 | 0 | 0 | 0 | 0 | -203725.0657 | 7639.5238 | 0 | 0 | 0 | 0 | 0 | 0 | 0 | 0 | 0
2016-05-03 13:00 | 459858.5238 | 92065.5186 | 0 | 0 | 0 | 0 | 0 | 415297 | 0 | 0 | 0 | 0 | 0 | 0 | 0 | 0 | 0 | 0 | 0 | 2030981.1947 | 9324275.9809 | 1779114.5288 | 0 | 0 | 0 | 0 | 0 | 0 | 0 | 0 | 0 | 0 | 0 | 0 | 0 | 0 | 0 | 128987.5186 | 7639.5238 | 0 | 0 | 0 | 0 | 0 | 0 | 0 | 0 | 0
2016-05-03 14:00 | 820627.4941 | 0 | 0 | 0 | 0 | 0 | 0 | 425481 | 0 | 0 | 0 | 0 | 0 | 0 | 0 | 0 | 0 | 0 | 64076.2166 | 2300522.0894 | 9330387.5999 | 1798041.2791 | 0 | 0 | 0 | 0 | 0 | 0 | 0 | 0 | 0 | 0 | 0 | 0 | 0 | 0 | 68899.1577 | 299489.883 | 7639.5238 | 0 | 19117.9296 | 0 | 0 | 0 | 0 | 0 | 0 | 0
2016-05-03 15:00 | 690448.1788 | 0 | 0 | 0 | 0 | 0 | 0 | 433100 | 0 | 0 | 0 | 0 | 0 | 0 | 0 | 0 | 0 | 0 | 0 | 2570062.9841 | 9336499.219 | 1816968.0294 | 0 | 0 | 0 | 0 | 0 | 0 | 0 | 0 | 0 | 0 | 0 | 0 | 0 | 0 | -68899.1577 | 299489.883 | 7639.5238 | 0 | 19117.9296 | 0 | 0 | 0 | 0 | 0 | 0 | 0
2016-05-03 16:00 | 765048.3364 | 0 | 0 | 0 | 0 | 0 | 0 | 438801 | 0 | 0 | 0 | 0 | 0 | 0 | 0 | 0 | 0 | 0 | 0 | 2839603.8788 | 9342610.838 | 1835894.7797 | 0 | 0 | 0 | 0 | 0 | 0 | 0 | 0 | 0 | 0 | 0 | 0 | 0 | 0 | 0 | 299489.883 | 7639.5238 | 0 | 19117.9296 | 0 | 0 | 0 | 0 | 0 | 0 | 0
2016-05-03 17:00 | 780402.6573 | 0 | 0 | 0 | 0 | 0 | 0 | 444221 | 0 | 0 | 0 | 0 | 9139.5752 | 0 | 0 | 0 | 0 | 0 | 0 | 3109144.7735 | 9348722.4571 | 1854821.53 | 0 | 0 | 0 | 0 | 0 | 0 | 0 | 0 | 9934.3209 | 0 | 0 | 0 | 0 | 0 | 0 | 299489.883 | 7639.5238 | 0 | 19117.9296 | 0 | 0 | 0 | 0 | 0 | 0 | 0
2016-05-03 18:00 | 775192.3364 | 0 | 0 | 0 | 0 | 0 | 0 | 448945 | 0 | 0 | 0 | 0 | 9139.5752 | 0 | 0 | 0 | 0 | 0 | 0 | 3378685.6682 | 9354834.0761 | 1873748.2803 | 0 | 0 | 0 | 0 | 0 | 0 | 0 | 0 | 0 | 0 | 0 | 0 | 0 | 0 | 0 | 299489.883 | 7639.5238 | 0 | 19117.9296 | 0 | 0 | 0 | 0 | 0 | 0 | 0
2016-05-03 19:00 | 877224.7174 | 0 | 0 | 0 | 0 | 0 | 0 | 452197 | 0 | 0 | 0 | 0 | 9139.5752 | 0 | 0 | 0 | 0 | 0 | 91865.7543 | 3648226.5629 | 9360945.6952 | 1892675.0306 | 0 | 0 | 0 | 0 | 0 | 0 | 0 | 0 | 0 | 0 | 0 | 0 | 0 | 0 | 98780.381 | 299489.883 | 7639.5238 | 0 | 19117.9296 | 0 | 0 | 0 | 0 | 0 | 0 | 0
2016-05-03 20:00 | 878638.7174 | 0 | 0 | 0 | 0 | 0 | 0 | 453611 | 0 | 0 | 0 | 0 | 9139.5752 | 0 | 0 | 0 | 0 | 0 | 183731.5087 | 3917767.4576 | 9367057.3142 | 1911601.7809 | 0 | 0 | 0 | 0 | 0 | 0 | 0 | 0 | 0 | 0 | 0 | 0 | 0 | 0 | 98780.381 | 299489.883 | 7639.5238 | 0 | 19117.9296 | 0 | 0 | 0 | 0 | 0 | 0 | 0
2016-05-03 21:00 | 881012.7174 | 0 | 0 | 0 | 0 | 0 | 0 | 455985 | 0 | 0 | 0 | 0 | 9139.5752 | 0 | 0 | 0 | 0 | 0 | 275597.263 | 4187308.3522 | 9373168.9333 | 1930528.5312 | 0 | 0 | 0 | 0 | 0 | 0 | 0 | 0 | 0 | 0 | 0 | 0 | 0 | 0 | 98780.381 | 299489.883 | 7639.5238 | 0 | 19117.9296 | 0 | 0 | 0 | 0 | 0 | 0 | 0
2016-05-03 22:00 | 829116.546 | 0 | 0 | 0 | 0 | 0 | 0 | 453653 | 0 | 0 | 0 | 0 | 9139.5752 | 0 | 0 | 0 | 0 | 0 | 321368.3379 | 4456849.2469 | 9379280.5523 | 1949455.2815 | 0 | 0 | 0 | 0 | 0 | 0 | 0 | 0 | 0 | 0 | 0 | 0 | 0 | 0 | 49216.2096 | 299489.883 | 7639.5238 | 0 | 19117.9296 | 0 | 0 | 0 | 0 | 0 | 0 | 0
2016-05-03 23:00 | 807933.7067 | 0 | 0 | 0 | 0 | 0 | 0 | 450134 | 0 | 0 | 0 | 0 | 9139.5752 | 0 | 0 | 0 | 0 | 0 | 350712.0423 | 4726390.1416 | 9385392.1714 | 1968382.0318 | 0 | 0 | 0 | 0 | 0 | 0 | 0 | 0 | 0 | 0 | 0 | 0 | 0 | 0 | 31552.3703 | 299489.883 | 7639.5238 | 0 | 19117.9296 | 0 | 0 | 0 | 0 | 0 | 0 | 0
2016-05-04 | 492324.3932 | 195975.8607 | 0 | 0 | 0 | 0 | 0 | 450877 | 0 | 0 | 0 | 0 | 9139.5752 | 0 | 0 | 0 | 0 | 0 | 333989.9223 | 4949378.1954 | 9391503.7905 | 1968382.0318 | 0 | 0 | 0 | 0 | 0 | 0 | 0 | 0 | 0 | 0 | 0 | 0 | 0 | 0 | -17980.7742 | 247764.5042 | 7639.5238 | 0 | 0 | 0 | 0 | 0 | 0 | 0 | 0 | 0
2016-05-04 01:00 | 94512.4158 | 212877.7822 | 0 | 0 | 0 | 0 | 0 | 447810 | 0 | 0 | 0 | 0 | 9139.5752 | 0 | 0 | 0 | 0 | 0 | 242124.168 | 4905027.1451 | 9397615.4095 | 1968382.0318 | 0 | 0 | 0 | 0 | 0 | 0 | 0 | 0 | 0 | 0 | 0 | 0 | 0 | 0 | -98780.381 | -49278.9448 | 7639.5238 | 0 | 0 | 0 | 0 | 0 | 0 | 0 | 0 | 0
2016-05-04 02:00 | 2136.6513 | 25578.2877 | 0 | 0 | 0 | 0 | 0 | 428280 | 0 | 0 | 0 | 0 | 0 | 0 | 0 | 0 | 0 | 0 | 150258.4137 | 4635486.2504 | 9403727.0286 | 1968382.0318 | 0 | 0 | 0 | 0 | 0 | 0 | 0 | 0 | -9934.3209 | 0 | 0 | 0 | 0 | 0 | -98780.381 | -299489.883 | 7639.5238 | 0 | 0 | 0 | 0 | 0 | 0 | 0 | 0 | 0
2016-05-04 03:00 | 427.3597 | 237089.859 | 0 | 0 | 0 | 0 | 0 | 402015 | 0 | 0 | 0 | 0 | 9139.5752 | 0 | 0 | 0 | 0 | 0 | 58392.6593 | 4560524.1299 | 9409838.6476 | 1968382.0318 | 0 | 0 | 0 | 0 | 0 | 0 | 0 | 0 | 9934.3209 | 0 | 0 | 0 | 0 | 0 | -98780.381 | -83291.245 | 7639.5238 | 0 | 0 | 0 | 0 | 0 | 0 | 0 | 0 | 0
2016-05-04 04:00 | 8.91 | 0 | 0 | 0 | 0 | 0 | 0 | 377603 | 0 | 0 | 0 | 0 | 0 | 0 | 0 | 0 | 0 | 0 | 0 | 4290983.2352 | 9415950.2667 | 1938099.2314 | 0 | 0 | 0 | 0 | 0 | 0 | 0 | 0 | -9934.3209 | 0 | 0 | 0 | 0 | 0 | -62787.8057 | -299489.883 | 7639.5238 | 0 | 0 | 30282.8005 | 0 | 0 | 0 | 0 | 0 | 0
2016-05-04 05:00 | 0 | 89352.0732 | 0 | 0 | 0 | 0 | 0 | 356872 | 0 | 0 | 0 | 0 | 9139.5752 | 0 | 0 | 0 | 0 | 0 | 25498.4756 | 4021442.3405 | 9422061.8857 | 1907816.4309 | 0 | 0 | 0 | 0 | 0 | 0 | 0 | 0 | 9934.3209 | 0 | 0 | 0 | 0 | 0 | 27417.7158 | -299489.883 | 7639.5238 | 0 | 0 | 30282.8005 | 0 | 0 | 0 | 0 | 0 | 0
2016-05-04 06:00 | 0 | 0 | 0 | 0 | 0 | 0 | 0 | 342224 | 0 | 0 | 0 | 0 | 0 | 0 | 0 | 0 | 0 | 0 | 0 | 3751901.4458 | 9428173.5048 | 1877533.6304 | 0 | 0 | 0 | 0 | 0 | 0 | 0 | 0 | -9934.3209 | 0 | 0 | 0 | 0 | 0 | -27417.7158 | -299489.883 | 7639.5238 | 0 | 0 | 30282.8005 | 0 | 0 | 0 | 0 | 0 | 0
2016-05-04 07:00 | 0 | 149990.3427 | 0 | 0 | 0 | 0 | 0 | 333126 | 0 | 0 | 0 | 0 | 9139.5752 | 0 | 0 | 0 | 0 | 0 | 91865.7543 | 3482360.5511 | 9434285.1238 | 1877533.6304 | 0 | 0 | 0 | 0 | 0 | 0 | 0 | 0 | 9934.3209 | 0 | 0 | 0 | 0 | 0 | 98780.381 | -299489.883 | 7639.5238 | 0 | 0 | 0 | 0 | 0 | 0 | 0 | 0 | 0
2016-05-04 08:00 | 0 | 0 | 0 | 0 | 0 | 0 | 0 | 330907 | 0 | 0 | 0 | 0 | 9139.5752 | 0 | 0 | 0 | 0 | 0 | 67653.1703 | 3212819.6564 | 9440396.7429 | 1847250.8299 | 0 | 0 | 0 | 0 | 0 | 0 | 0 | 0 | 0 | 0 | 0 | 0 | 0 | 0 | -26035.0366 | -299489.883 | 7639.5238 | 0 | 0 | 30282.8005 | 0 | 0 | 0 | 0 | 0 | 0
2016-05-04 09:00 | 0 | 123597.0967 | 0 | 0 | 0 | 0 | 0 | 339623 | 0 | 0 | 0 | 0 | 0 | 0 | 0 | 0 | 0 | 0 | 159518.9246 | 2943278.7617 | 9446508.3619 | 1816968.0294 | 0 | 0 | 0 | 0 | 0 | 0 | 0 | 0 | -9934.3209 | 0 | 0 | 0 | 0 | 0 | 98780.381 | -299489.883 | 7639.5238 | 0 | 0 | 30282.8005 | 0 | 0 | 0 | 0 | 0 | 0
2016-05-04 10:00 | 0 | 0 | 0 | 0 | 0 | 0 | 0 | 363251 | 0 | 0 | 0 | 0 | 0 | 0 | 0 | 0 | 0 | 0 | 101381.5877 | 2673737.867 | 9452619.981 | 1796299.7148 | 0 | 0 | 0 | 0 | 0 | 0 | 0 | 0 | 0 | 0 | 0 | 0 | 0 | 0 | -62513.2655 | -299489.883 | 7639.5238 | 0 | 0 | 20668.3146 | 0 | 0 | 0 | 0 | 0 | 0
2016-05-04 11:00 | 0 | 0 | 0 | 0 | 0 | 0 | 0 | 384772 | 0 | 0 | 0 | 0 | 0 | 0 | 0 | 0 | 0 | 0 | 9515.8333 | 2421189.2823 | 9458731.6001 | 1766016.9143 | 0 | 0 | 0 | 0 | 0 | 0 | 0 | 0 | 0 | 0 | 0 | 0 | 0 | 0 | -98780.381 | -280609.5386 | 7639.5238 | 0 | 0 | 30282.8005 | 0 | 0 | 0 | 0 | 0 | 0
2016-05-04 12:00 | 75924.2094 | 19717.3526 | 0 | 0 | 0 | 0 | 0 | 397724 | 0 | 0 | 0 | 0 | 0 | 0 | 0 | 0 | 0 | 0 | 0 | 2151648.3876 | 9464843.2191 | 1766016.9143 | 0 | 0 | 0 | 0 | 0 | 0 | 0 | 0 | 0 | 0 | 0 | 0 | 0 | 0 | -10232.0788 | -299489.883 | 7639.5238 | 0 | 0 | 0 | 0 | 0 | 0 | 0 | 0 | 0
2016-05-04 13:00 | 433318.3226 | 0 | 0 | 0 | 0 | 0 | 0 | 408059 | 0 | 0 | 0 | 0 | 0 | 0 | 0 | 0 | 0 | 0 | 0 | 2167506.2065 | 9470954.8382 | 1766016.9143 | 0 | 0 | 0 | 0 | 0 | 0 | 0 | 0 | 0 | 0 | 0 | 0 | 0 | 0 | 0 | 17619.7988 | 7639.5238 | 0 | 0 | 0 | 0 | 0 | 0 | 0 | 0 | 0
2016-05-04 14:00 | 743625.3364 | 0 | 0 | 0 | 0 | 0 | 0 | 417378 | 0 | 0 | 0 | 0 | 0 | 0 | 0 | 0 | 0 | 0 | 0 | 2437047.1012 | 9477066.4572 | 1784943.6646 | 0 | 0 | 0 | 0 | 0 | 0 | 0 | 0 | 0 | 0 | 0 | 0 | 0 | 0 | 0 | 299489.883 | 7639.5238 | 0 | 19117.9296 | 0 | 0 | 0 | 0 | 0 | 0 | 0
2016-05-04 15:00 | 750537.3364 | 0 | 0 | 0 | 0 | 0 | 0 | 424290 | 0 | 0 | 0 | 0 | 0 | 0 | 0 | 0 | 0 | 0 | 0 | 2706587.9959 | 9483178.0763 | 1803870.4149 | 0 | 0 | 0 | 0 | 0 | 0 | 0 | 0 | 0 | 0 | 0 | 0 | 0 | 0 | 0 | 299489.883 | 7639.5238 | 0 | 19117.9296 | 0 | 0 | 0 | 0 | 0 | 0 | 0
2016-05-04 16:00 | 853098.7174 | 0 | 0 | 0 | 0 | 0 | 0 | 428071 | 0 | 0 | 0 | 0 | 0 | 0 | 0 | 0 | 0 | 0 | 91865.7543 | 2976128.8906 | 9489289.6953 | 1822797.1652 | 0 | 0 | 0 | 0 | 0 | 0 | 0 | 0 | 0 | 0 | 0 | 0 | 0 | 0 | 98780.381 | 299489.883 | 7639.5238 | 0 | 19117.9296 | 0 | 0 | 0 | 0 | 0 | 0 | 0
2016-05-04 17:00 | 658965.9554 | 0 | 0 | 0 | 0 | 0 | 0 | 431499 | 0 | 0 | 0 | 0 | 0 | 0 | 0 | 0 | 0 | 0 | 0 | 3245669.7853 | 9495401.3144 | 1841723.9155 | 0 | 0 | 0 | 0 | 0 | 0 | 0 | 0 | 0 | 0 | 0 | 0 | 0 | 0 | -98780.381 | 299489.883 | 7639.5238 | 0 | 19117.9296 | 0 | 0 | 0 | 0 | 0 | 0 | 0
2016-05-04 18:00 | 859441.7174 | 0 | 0 | 0 | 0 | 0 | 0 | 434414 | 0 | 0 | 0 | 0 | 0 | 0 | 0 | 0 | 0 | 0 | 91865.7543 | 3515210.68 | 9501512.9334 | 1860650.6658 | 0 | 0 | 0 | 0 | 0 | 0 | 0 | 0 | 0 | 0 | 0 | 0 | 0 | 0 | 98780.381 | 299489.883 | 7639.5238 | 0 | 19117.9296 | 0 | 0 | 0 | 0 | 0 | 0 | 0
2016-05-04 19:00 | 755069.8562 | 0 | 0 | 0 | 0 | 0 | 0 | 436900 | 0 | 0 | 0 | 0 | 9139.5752 | 0 | 0 | 0 | 0 | 0 | 75114.7793 | 3784751.5747 | 9507624.5525 | 1879577.4161 | 0 | 0 | 0 | 0 | 0 | 0 | 0 | 0 | 9934.3209 | 0 | 0 | 0 | 0 | 0 | -18011.8011 | 299489.883 | 7639.5238 | 0 | 19117.9296 | 0 | 0 | 0 | 0 | 0 | 0 | 0
2016-05-04 20:00 | 865407.7174 | 0 | 0 | 0 | 0 | 0 | 0 | 440380 | 0 | 0 | 0 | 0 | 9139.5752 | 0 | 0 | 0 | 0 | 0 | 166980.5336 | 4054292.4694 | 9513736.1716 | 1898504.1664 | 0 | 0 | 0 | 0 | 0 | 0 | 0 | 0 | 0 | 0 | 0 | 0 | 0 | 0 | 98780.381 | 299489.883 | 7639.5238 | 0 | 19117.9296 | 0 | 0 | 0 | 0 | 0 | 0 | 0
2016-05-04 21:00 | 869529.7174 | 0 | 0 | 0 | 0 | 0 | 0 | 444502 | 0 | 0 | 0 | 0 | 9139.5752 | 0 | 0 | 0 | 0 | 0 | 258846.288 | 4323833.3641 | 9519847.7906 | 1917430.9167 | 0 | 0 | 0 | 0 | 0 | 0 | 0 | 0 | 0 | 0 | 0 | 0 | 0 | 0 | 98780.381 | 299489.883 | 7639.5238 | 0 | 19117.9296 | 0 | 0 | 0 | 0 | 0 | 0 | 0
2016-05-04 22:00 | 870842.7174 | 0 | 0 | 0 | 0 | 0 | 0 | 445815 | 0 | 0 | 0 | 0 | 9139.5752 | 0 | 0 | 0 | 0 | 0 | 350712.0423 | 4593374.2588 | 9525959.4097 | 1936357.667 | 0 | 0 | 0 | 0 | 0 | 0 | 0 | 0 | 0 | 0 | 0 | 0 | 0 | 0 | 98780.381 | 299489.883 | 7639.5238 | 0 | 19117.9296 | 0 | 0 | 0 | 0 | 0 | 0 | 0
2016-05-04 23:00 | 771447.3364 | 0 | 0 | 0 | 0 | 0 | 0 | 445200 | 0 | 0 | 0 | 0 | 9139.5752 | 0 | 0 | 0 | 0 | 0 | 350712.0423 | 4862915.1534 | 9532071.0287 | 1955284.4174 | 0 | 0 | 0 | 0 | 0 | 0 | 0 | 0 | 0 | 0 | 0 | 0 | 0 | 0 | 0 | 299489.883 | 7639.5238 | 0 | 19117.9296 | 0 | 0 | 0 | 0 | 0 | 0 | 0
2016-05-05 | 535351.2345 | 0 | 0 | 0 | 0 | 0 | 0 | 446544 | 0 | 0 | 0 | 0 | 9139.5752 | 0 | 0 | 0 | 0 | 0 | 350712.0423 | 4935966.093 | 9538182.6478 | 1955284.4174 | 0 | 0 | 0 | 0 | 0 | 0 | 0 | 0 | 0 | 0 | 0 | 0 | 0 | 0 | 0 | 81167.7107 | 7639.5238 | 0 | 0 | 0 | 0 | 0 | 0 | 0 | 0 | 0
2016-05-05 01:00 | 104281.1233 | 136547.9 | 0 | 0 | 0 | 0 | 0 | 441798 | 0 | 0 | 0 | 0 | 9139.5752 | 0 | 0 | 0 | 0 | 0 | 350712.0423 | 4748218.4426 | 9544294.2668 | 1955284.4174 | 0 | 0 | 0 | 0 | 0 | 0 | 0 | 0 | 0 | 0 | 0 | 0 | 0 | 0 | 0 | -208608.5005 | 7639.5238 | 0 | 0 | 0 | 0 | 0 | 0 | 0 | 0 | 0
2016-05-05 02:00 | 2061.9759 | 7604.3588 | 0 | 0 | 0 | 0 | 0 | 423253 | 0 | 0 | 0 | 0 | 0 | 0 | 0 | 0 | 0 | 0 | 258846.288 | 4478677.5479 | 9550405.8859 | 1925001.6169 | 0 | 0 | 0 | 0 | 0 | 0 | 0 | 0 | -9934.3209 | 0 | 0 | 0 | 0 | 0 | -98780.381 | -299489.883 | 7639.5238 | 0 | 0 | 30282.8005 | 0 | 0 | 0 | 0 | 0 | 0
2016-05-05 03:00 | 279.1476 | 0 | 0 | 0 | 0 | 0 | 0 | 396594 | 0 | 0 | 0 | 0 | 0 | 0 | 0 | 0 | 0 | 0 | 173804.4012 | 4209136.6532 | 9556517.5049 | 1894718.8164 | 0 | 0 | 0 | 0 | 0 | 0 | 0 | 0 | 0 | 0 | 0 | 0 | 0 | 0 | -91442.889 | -299489.883 | 7639.5238 | 0 | 0 | 30282.8005 | 0 | 0 | 0 | 0 | 0 | 0
2016-05-05 04:00 | 9.7325 | 0 | 0 | 0 | 0 | 0 | 0 | 373065 | 0 | 0 | 0 | 0 | 9139.5752 | 0 | 0 | 0 | 0 | 0 | 89044.918 | 3939595.7585 | 9562629.124 | 1894718.8164 | 0 | 0 | 0 | 0 | 0 | 0 | 0 | 0 | 9934.3209 | 0 | 0 | 0 | 0 | 0 | -91139.2292 | -299489.883 | 7639.5238 | 0 | 0 | 0 | 0 | 0 | 0 | 0 | 0 | 0
2016-05-05 05:00 | 0 | 137164.0967 | 0 | 0 | 0 | 0 | 0 | 353190 | 0 | 0 | 0 | 0 | 0 | 0 | 0 | 0 | 0 | 0 | 180910.6723 | 3670054.8638 | 9568740.743 | 1864436.0159 | 0 | 0 | 0 | 0 | 0 | 0 | 0 | 0 | -9934.3209 | 0 | 0 | 0 | 0 | 0 | 98780.381 | -299489.883 | 7639.5238 | 0 | 0 | 30282.8005 | 0 | 0 | 0 | 0 | 0 | 0
2016-05-05 06:00 | 0 | 0 | 0 | 0 | 0 | 0 | 0 | 338476 | 0 | 0 | 0 | 0 | 9139.5752 | 0 | 0 | 0 | 0 | 0 | 140419.9999 | 3400513.9691 | 9574852.3621 | 1834153.2154 | 0 | 0 | 0 | 0 | 0 | 0 | 0 | 0 | 9934.3209 | 0 | 0 | 0 | 0 | 0 | -43538.3575 | -299489.883 | 7639.5238 | 0 | 0 | 30282.8005 | 0 | 0 | 0 | 0 | 0 | 0
2016-05-05 07:00 | 0 | 0 | 0 | 0 | 0 | 0 | 0 | 330208 | 0 | 0 | 0 | 0 | 9139.5752 | 0 | 0 | 0 | 0 | 0 | 116857.4858 | 3130973.0744 | 9580963.9812 | 1803870.4149 | 0 | 0 | 0 | 0 | 0 | 0 | 0 | 0 | 0 | 0 | 0 | 0 | 0 | 0 | -25336.0366 | -299489.883 | 7639.5238 | 0 | 0 | 30282.8005 | 0 | 0 | 0 | 0 | 0 | 0
2016-05-05 08:00 | 0 | 0 | 0 | 0 | 0 | 0 | 0 | 328324 | 0 | 0 | 0 | 0 | 0 | 0 | 0 | 0 | 0 | 0 | 104286.0102 | 2861432.1797 | 9587075.6002 | 1773587.6144 | 0 | 0 | 0 | 0 | 0 | 0 | 0 | 0 | -9934.3209 | 0 | 0 | 0 | 0 | 0 | -13517.7158 | -299489.883 | 7639.5238 | 0 | 0 | 30282.8005 | 0 | 0 | 0 | 0 | 0 | 0
2016-05-05 09:00 | 0 | 0 | 0 | 0 | 0 | 0 | 0 | 338000 | 0 | 0 | 0 | 0 | 0 | 0 | 0 | 0 | 0 | 0 | 61366.8442 | 2591891.285 | 9593187.2193 | 1773587.6144 | 0 | 0 | 0 | 0 | 0 | 0 | 0 | 0 | 0 | 0 | 0 | 0 | 0 | 0 | -46149.6408 | -299489.883 | 7639.5238 | 0 | 0 | 0 | 0 | 0 | 0 | 0 | 0 | 0
2016-05-05 10:00 | 0 | 0 | 0 | 0 | 0 | 0 | 0 | 360668 | 0 | 0 | 0 | 0 | 0 | 0 | 0 | 0 | 0 | 0 | 0 | 2322350.3904 | 9599298.8383 | 1767002.0636 | 0 | 0 | 0 | 0 | 0 | 0 | 0 | 0 | 0 | 0 | 0 | 0 | 0 | 0 | -65985.854 | -299489.883 | 7639.5238 | 0 | 0 | 6585.5508 | 0 | 0 | 0 | 0 | 0 | 0
2016-05-05 11:00 | 0 | 186724.8296 | 0 | 0 | 0 | 0 | 0 | 384312 | 0 | 0 | 0 | 0 | 9139.5752 | 0 | 0 | 0 | 0 | 0 | 0 | 2128705.4768 | 9605410.4574 | 1767002.0636 | 0 | 0 | 0 | 0 | 0 | 0 | 0 | 0 | 9934.3209 | 0 | 0 | 0 | 0 | 0 | 0 | -215161.015 | 7639.5238 | 0 | 0 | 0 | 0 | 0 | 0 | 0 | 0 | 0
2016-05-05 12:00 | 67610.385 | 28470.9349 | 0 | 0 | 0 | 0 | 0 | 397866 | 0 | 0 | 0 | 0 | 0 | 0 | 0 | 0 | 0 | 0 | 0 | 1859164.5821 | 9611522.0764 | 1767002.0636 | 0 | 0 | 0 | 0 | 0 | 0 | 0 | 0 | -9934.3209 | 0 | 0 | 0 | 0 | 0 | 0 | -299489.883 | 7639.5238 | 0 | 0 | 0 | 0 | 0 | 0 | 0 | 0 | 0
2016-05-05 13:00 | 400678.6209 | 0 | 0 | 0 | 0 | 0 | 0 | 407841 | 0 | 0 | 0 | 0 | 0 | 0 | 0 | 0 | 0 | 0 | 7396.2002 | 1838685.2564 | 9617633.6955 | 1767002.0636 | 0 | 0 | 0 | 0 | 0 | 0 | 0 | 0 | 0 | 0 | 0 | 0 | 0 | 0 | 7952.9035 | -22754.8064 | 7639.5238 | 0 | 0 | 0 | 0 | 0 | 0 | 0 | 0 | 0
2016-05-05 14:00 | 716288.5033 | 0 | 0 | 0 | 0 | 0 | 0 | 417112 | 0 | 0 | 0 | 0 | 0 | 0 | 0 | 0 | 0 | 0 | 0 | 2108226.1511 | 9623745.3145 | 1767002.0636 | 0 | 0 | 0 | 0 | 0 | 0 | 0 | 0 | 0 | 0 | 0 | 0 | 0 | 0 | -7952.9035 | 299489.883 | 7639.5238 | 0 | 0 | 0 | 0 | 0 | 0 | 0 | 0 | 0
2016-05-05 15:00 | 749931.3364 | 0 | 0 | 0 | 0 | 0 | 0 | 423684 | 0 | 0 | 0 | 0 | 0 | 0 | 0 | 0 | 0 | 0 | 0 | 2377767.0458 | 9629856.9336 | 1785928.8139 | 0 | 0 | 0 | 0 | 0 | 0 | 0 | 0 | 0 | 0 | 0 | 0 | 0 | 0 | 0 | 299489.883 | 7639.5238 | 0 | 19117.9296 | 0 | 0 | 0 | 0 | 0 | 0 | 0
2016-05-05 16:00 | 853073.7174 | 0 | 0 | 0 | 0 | 0 | 0 | 428046 | 0 | 0 | 0 | 0 | 0 | 0 | 0 | 0 | 0 | 0 | 91865.7543 | 2647307.9405 | 9635968.5527 | 1804855.5642 | 0 | 0 | 0 | 0 | 0 | 0 | 0 | 0 | 0 | 0 | 0 | 0 | 0 | 0 | 98780.381 | 299489.883 | 7639.5238 | 0 | 19117.9296 | 0 | 0 | 0 | 0 | 0 | 0 | 0
2016-05-05 17:00 | 659513.9554 | 0 | 0 | 0 | 0 | 0 | 0 | 432047 | 0 | 0 | 0 | 0 | 0 | 0 | 0 | 0 | 0 | 0 | 0 | 2916848.8352 | 9642080.1717 | 1823782.3145 | 0 | 0 | 0 | 0 | 0 | 0 | 0 | 0 | 0 | 0 | 0 | 0 | 0 | 0 | -98780.381 | 299489.883 | 7639.5238 | 0 | 19117.9296 | 0 | 0 | 0 | 0 | 0 | 0 | 0
2016-05-05 18:00 | 870123.0383 | 0 | 0 | 0 | 0 | 0 | 0 | 435161 | 0 | 0 | 0 | 0 | 9139.5752 | 0 | 0 | 0 | 0 | 0 | 91865.7543 | 3186389.7299 | 9648191.7908 | 1842709.0649 | 0 | 0 | 0 | 0 | 0 | 0 | 0 | 0 | 9934.3209 | 0 | 0 | 0 | 0 | 0 | 98780.381 | 299489.883 | 7639.5238 | 0 | 19117.9296 | 0 | 0 | 0 | 0 | 0 | 0 | 0
2016-05-05 19:00 | 863852.7174 | 0 | 0 | 0 | 0 | 0 | 0 | 438825 | 0 | 0 | 0 | 0 | 9139.5752 | 0 | 0 | 0 | 0 | 0 | 183731.5087 | 3455930.6245 | 9654303.4098 | 1861635.8152 | 0 | 0 | 0 | 0 | 0 | 0 | 0 | 0 | 0 | 0 | 0 | 0 | 0 | 0 | 98780.381 | 299489.883 | 7639.5238 | 0 | 19117.9296 | 0 | 0 | 0 | 0 | 0 | 0 | 0
2016-05-05 20:00 | 867746.7174 | 0 | 0 | 0 | 0 | 0 | 0 | 442719 | 0 | 0 | 0 | 0 | 9139.5752 | 0 | 0 | 0 | 0 | 0 | 275597.263 | 3725471.5192 | 9660415.0289 | 1880562.5655 | 0 | 0 | 0 | 0 | 0 | 0 | 0 | 0 | 0 | 0 | 0 | 0 | 0 | 0 | 98780.381 | 299489.883 | 7639.5238 | 0 | 19117.9296 | 0 | 0 | 0 | 0 | 0 | 0 | 0
2016-05-05 21:00 | 753247.5353 | 0 | 0 | 0 | 0 | 0 | 0 | 445012 | 0 | 0 | 0 | 0 | 9139.5752 | 0 | 0 | 0 | 0 | 0 | 258846.288 | 3995012.4139 | 9666526.6479 | 1899489.3158 | 0 | 0 | 0 | 0 | 0 | 0 | 0 | 0 | 0 | 0 | 0 | 0 | 0 | 0 | -18011.8011 | 299489.883 | 7639.5238 | 0 | 19117.9296 | 0 | 0 | 0 | 0 | 0 | 0 | 0
2016-05-05 22:00 | 868554.7174 | 0 | 0 | 0 | 0 | 0 | 0 | 443527 | 0 | 0 | 0 | 0 | 9139.5752 | 0 | 0 | 0 | 0 | 0 | 350712.0423 | 4264553.3086 | 9672638.267 | 1918416.0661 | 0 | 0 | 0 | 0 | 0 | 0 | 0 | 0 | 0 | 0 | 0 | 0 | 0 | 0 | 98780.381 | 299489.883 | 7639.5238 | 0 | 19117.9296 | 0 | 0 | 0 | 0 | 0 | 0 | 0
2016-05-05 23:00 | 766064.3364 | 0 | 0 | 0 | 0 | 0 | 0 | 439817 | 0 | 0 | 0 | 0 | 9139.5752 | 0 | 0 | 0 | 0 | 0 | 350712.0423 | 4534094.2033 | 9678749.886 | 1937342.8164 | 0 | 0 | 0 | 0 | 0 | 0 | 0 | 0 | 0 | 0 | 0 | 0 | 0 | 0 | 0 | 299489.883 | 7639.5238 | 0 | 19117.9296 | 0 | 0 | 0 | 0 | 0 | 0 | 0
2016-05-06 | 525689.7161 | 0 | 0 | 0 | 0 | 0 | 0 | 440439 | 0 | 0 | 0 | 0 | 9139.5752 | 0 | 0 | 0 | 0 | 0 | 350712.0423 | 4603944.2764 | 9684861.5051 | 1937342.8164 | 0 | 0 | 0 | 0 | 0 | 0 | 0 | 0 | 0 | 0 | 0 | 0 | 0 | 0 | 0 | 77611.1923 | 7639.5238 | 0 | 0 | 0 | 0 | 0 | 0 | 0 | 0 | 0
2016-05-06 01:00 | 96135.1824 | 49252.4585 | 0 | 0 | 0 | 0 | 0 | 437238 | 0 | 0 | 0 | 0 | 9139.5752 | 0 | 0 | 0 | 0 | 0 | 350712.0423 | 4334403.3817 | 9690973.1241 | 1937342.8164 | 0 | 0 | 0 | 0 | 0 | 0 | 0 | 0 | 0 | 0 | 0 | 0 | 0 | 0 | 0 | -299489.883 | 7639.5238 | 0 | 0 | 0 | 0 | 0 | 0 | 0 | 0 | 0
2016-05-06 02:00 | 2006.3705 | 21821.2069 | 0 | 0 | 0 | 0 | 0 | 419489 | 0 | 0 | 0 | 0 | 4511.3473 | 0 | 0 | 0 | 0 | 0 | 258846.288 | 4064862.487 | 9697084.7432 | 1937342.8164 | 0 | 0 | 0 | 0 | 0 | 0 | 0 | 0 | -5030.6825 | 0 | 0 | 0 | 0 | 0 | -98780.381 | -299489.883 | 7639.5238 | 0 | 0 | 0 | 0 | 0 | 0 | 0 | 0 | 0
2016-05-06 03:00 | 408.6214 | 0 | 0 | 0 | 0 | 0 | 0 | 395943 | 0 | 0 | 0 | 0 | 0 | 0 | 0 | 0 | 0 | 0 | 166980.5336 | 3795321.5923 | 9703196.3623 | 1937342.8164 | 0 | 0 | 0 | 0 | 0 | 0 | 0 | 0 | -4903.6384 | 0 | 0 | 0 | 0 | 0 | -98780.381 | -299489.883 | 7639.5238 | 0 | 0 | 0 | 0 | 0 | 0 | 0 | 0 | 0
2016-05-06 04:00 | 8.7395 | 0 | 0 | 0 | 0 | 0 | 0 | 373058 | 0 | 0 | 0 | 0 | 9139.5752 | 0 | 0 | 0 | 0 | 0 | 75114.7793 | 3544382.5843 | 9709307.9813 | 1907060.0159 | 0 | 0 | 0 | 0 | 0 | 0 | 0 | 0 | 9934.3209 | 0 | 0 | 0 | 0 | 0 | -98780.381 | -278821.12 | 7639.5238 | 0 | 0 | 30282.8005 | 0 | 0 | 0 | 0 | 0 | 0
2016-05-06 05:00 | 0 | 0 | 0 | 0 | 0 | 0 | 0 | 354787 | 0 | 0 | 0 | 0 | 0 | 0 | 0 | 0 | 0 | 0 | 37932.7137 | 3274841.6896 | 9715419.6004 | 1876777.2154 | 0 | 0 | 0 | 0 | 0 | 0 | 0 | 0 | -9934.3209 | 0 | 0 | 0 | 0 | 0 | -39980.7158 | -299489.883 | 7639.5238 | 0 | 0 | 30282.8005 | 0 | 0 | 0 | 0 | 0 | 0
2016-05-06 06:00 | 0 | 143977.7385 | 0 | 0 | 0 | 0 | 0 | 340135 | 0 | 0 | 0 | 0 | 9139.5752 | 0 | 0 | 0 | 0 | 0 | 129798.468 | 3005300.7949 | 9721531.2194 | 1846494.4149 | 0 | 0 | 0 | 0 | 0 | 0 | 0 | 0 | 9934.3209 | 0 | 0 | 0 | 0 | 0 | 98780.381 | -299489.883 | 7639.5238 | 0 | 0 | 30282.8005 | 0 | 0 | 0 | 0 | 0 | 0
2016-05-06 07:00 | 0 | 0 | 0 | 0 | 0 | 0 | 0 | 331931 | 0 | 0 | 0 | 0 | 0 | 0 | 0 | 0 | 0 | 0 | 113872.4823 | 2735759.9002 | 9727642.8385 | 1816211.6144 | 0 | 0 | 0 | 0 | 0 | 0 | 0 | 0 | -9934.3209 | 0 | 0 | 0 | 0 | 0 | -17124.7158 | -299489.883 | 7639.5238 | 0 | 0 | 30282.8005 | 0 | 0 | 0 | 0 | 0 | 0
2016-05-06 08:00 | 0 | 0 | 0 | 0 | 0 | 0 | 0 | 330173 | 0 | 0 | 0 | 0 | 0 | 0 | 0 | 0 | 0 | 0 | 78232.4264 | 2466219.0055 | 9733754.4575 | 1816211.6144 | 0 | 0 | 0 | 0 | 0 | 0 | 0 | 0 | 0 | 0 | 0 | 0 | 0 | 0 | -38322.6408 | -299489.883 | 7639.5238 | 0 | 0 | 0 | 0 | 0 | 0 | 0 | 0 | 0
2016-05-06 09:00 | 0 | 0 | 0 | 0 | 0 | 0 | 0 | 338097 | 0 | 0 | 0 | 0 | 9139.5752 | 0 | 0 | 0 | 0 | 0 | 0 | 2221824.045 | 9739866.0766 | 1816211.6144 | 0 | 0 | 0 | 0 | 0 | 0 | 0 | 0 | 9934.3209 | 0 | 0 | 0 | 0 | 0 | -84120.8886 | -271549.9561 | 7639.5238 | 0 | 0 | 0 | 0 | 0 | 0 | 0 | 0 | 0
2016-05-06 10:00 | 0 | 144461.0967 | 0 | 0 | 0 | 0 | 0 | 360487 | 0 | 0 | 0 | 0 | 0 | 0 | 0 | 0 | 0 | 0 | 91865.7543 | 1952283.1503 | 9745977.6956 | 1785928.8139 | 0 | 0 | 0 | 0 | 0 | 0 | 0 | 0 | -9934.3209 | 0 | 0 | 0 | 0 | 0 | 98780.381 | -299489.883 | 7639.5238 | 0 | 0 | 30282.8005 | 0 | 0 | 0 | 0 | 0 | 0
2016-05-06 11:00 | 0 | 0 | 0 | 0 | 0 | 0 | 0 | 380677 | 0 | 0 | 0 | 0 | 9139.5752 | 0 | 0 | 0 | 0 | 0 | 18.06 | 1682742.2556 | 9752089.3147 | 1785928.8139 | 0 | 0 | 0 | 0 | 0 | 0 | 0 | 0 | 9934.3209 | 0 | 0 | 0 | 0 | 0 | -98760.9617 | -299489.883 | 7639.5238 | 0 | 0 | 0 | 0 | 0 | 0 | 0 | 0 | 0
2016-05-06 12:00 | 53513.9417 | 24985.3547 | 0 | 0 | 0 | 0 | 0 | 393325 | 0 | 0 | 0 | 0 | 0 | 0 | 0 | 0 | 0 | 0 | 0 | 1413201.3609 | 9758200.9338 | 1755646.0134 | 0 | 0 | 0 | 0 | 0 | 0 | 0 | 0 | -9934.3209 | 0 | 0 | 0 | 0 | 0 | -19.4193 | -299489.883 | 7639.5238 | 0 | 0 | 30282.8005 | 0 | 0 | 0 | 0 | 0 | 0
2016-05-06 13:00 | 336709.9181 | 0 | 0 | 0 | 0 | 0 | 0 | 404237 | 0 | 0 | 0 | 0 | 0 | 0 | 0 | 0 | 0 | 0 | 0 | 1345551.4158 | 9764312.5528 | 1755646.0134 | 0 | 0 | 0 | 0 | 0 | 0 | 0 | 0 | 0 | 0 | 0 | 0 | 0 | 0 | 0 | -75166.6057 | 7639.5238 | 0 | 0 | 0 | 0 | 0 | 0 | 0 | 0 | 0
2016-05-06 14:00 | 625930.3824 | 0 | 0 | 0 | 0 | 0 | 0 | 414417 | 0 | 0 | 0 | 0 | 0 | 0 | 0 | 0 | 0 | 0 | 0 | 1540757.3323 | 9770424.1719 | 1725363.213 | 0 | 0 | 0 | 0 | 0 | 0 | 0 | 0 | 0 | 0 | 0 | 0 | 0 | 0 | 0 | 216895.4628 | 7639.5238 | 0 | 0 | 30282.8005 | 0 | 0 | 0 | 0 | 0 | 0
2016-05-06 15:00 | 796037.2624 | 0 | 0 | 0 | 0 | 0 | 0 | 420427 | 0 | 0 | 0 | 0 | 0 | 0 | 0 | 0 | 0 | 0 | 45907.5212 | 1810298.227 | 9776535.7909 | 1744289.9633 | 0 | 0 | 0 | 0 | 0 | 0 | 0 | 0 | 0 | 0 | 0 | 0 | 0 | 0 | 49362.926 | 299489.883 | 7639.5238 | 0 | 19117.9296 | 0 | 0 | 0 | 0 | 0 | 0 | 0
2016-05-06 16:00 | 700837.4104 | 0 | 0 | 0 | 0 | 0 | 0 | 423953 | 0 | 0 | 0 | 0 | 0 | 0 | 0 | 0 | 0 | 0 | 0 | 2079839.1217 | 9782647.41 | 1763216.7136 | 0 | 0 | 0 | 0 | 0 | 0 | 0 | 0 | 0 | 0 | 0 | 0 | 0 | 0 | -49362.926 | 299489.883 | 7639.5238 | 0 | 19117.9296 | 0 | 0 | 0 | 0 | 0 | 0 | 0
2016-05-06 17:00 | 755412.3364 | 0 | 0 | 0 | 0 | 0 | 0 | 429165 | 0 | 0 | 0 | 0 | 0 | 0 | 0 | 0 | 0 | 0 | 0 | 2349380.0164 | 9788759.029 | 1782143.4639 | 0 | 0 | 0 | 0 | 0 | 0 | 0 | 0 | 0 | 0 | 0 | 0 | 0 | 0 | 0 | 299489.883 | 7639.5238 | 0 | 19117.9296 | 0 | 0 | 0 | 0 | 0 | 0 | 0
2016-05-06 18:00 | 849470.2372 | 0 | 0 | 0 | 0 | 0 | 0 | 432520 | 0 | 0 | 0 | 0 | 9139.5752 | 0 | 0 | 0 | 0 | 0 | 75114.7793 | 2618920.9111 | 9794870.6481 | 1801070.2142 | 0 | 0 | 0 | 0 | 0 | 0 | 0 | 0 | 9934.3209 | 0 | 0 | 0 | 0 | 0 | 80768.5799 | 299489.883 | 7639.5238 | 0 | 19117.9296 | 0 | 0 | 0 | 0 | 0 | 0 | 0
2016-05-06 19:00 | 860487.7174 | 0 | 0 | 0 | 0 | 0 | 0 | 435460 | 0 | 0 | 0 | 0 | 9139.5752 | 0 | 0 | 0 | 0 | 0 | 166980.5336 | 2888461.8058 | 9800982.2671 | 1819996.9645 | 0 | 0 | 0 | 0 | 0 | 0 | 0 | 0 | 0 | 0 | 0 | 0 | 0 | 0 | 98780.381 | 299489.883 | 7639.5238 | 0 | 19117.9296 | 0 | 0 | 0 | 0 | 0 | 0 | 0
2016-05-06 20:00 | 863284.7174 | 0 | 0 | 0 | 0 | 0 | 0 | 438257 | 0 | 0 | 0 | 0 | 9139.5752 | 0 | 0 | 0 | 0 | 0 | 258846.288 | 3158002.7005 | 9807093.8862 | 1838923.7148 | 0 | 0 | 0 | 0 | 0 | 0 | 0 | 0 | 0 | 0 | 0 | 0 | 0 | 0 | 98780.381 | 299489.883 | 7639.5238 | 0 | 19117.9296 | 0 | 0 | 0 | 0 | 0 | 0 | 0
2016-05-06 21:00 | 865004.7174 | 0 | 0 | 0 | 0 | 0 | 0 | 439977 | 0 | 0 | 0 | 0 | 9139.5752 | 0 | 0 | 0 | 0 | 0 | 350712.0423 | 3427543.5952 | 9813205.5052 | 1857850.4651 | 0 | 0 | 0 | 0 | 0 | 0 | 0 | 0 | 0 | 0 | 0 | 0 | 0 | 0 | 98780.381 | 299489.883 | 7639.5238 | 0 | 19117.9296 | 0 | 0 | 0 | 0 | 0 | 0 | 0
2016-05-06 22:00 | 762856.3364 | 0 | 0 | 0 | 0 | 0 | 0 | 436609 | 0 | 0 | 0 | 0 | 9139.5752 | 0 | 0 | 0 | 0 | 0 | 350712.0423 | 3697084.4899 | 9819317.1243 | 1876777.2154 | 0 | 0 | 0 | 0 | 0 | 0 | 0 | 0 | 0 | 0 | 0 | 0 | 0 | 0 | 0 | 299489.883 | 7639.5238 | 0 | 19117.9296 | 0 | 0 | 0 | 0 | 0 | 0 | 0
2016-05-06 23:00 | 640695.7706 | 0 | 0 | 0 | 0 | 0 | 0 | 430635 | 0 | 0 | 0 | 0 | 9139.5752 | 0 | 0 | 0 | 0 | 0 | 275597.263 | 3963674.7776 | 9825428.7434 | 1846494.4149 | 0 | 0 | 0 | 0 | 0 | 0 | 0 | 0 | 0 | 0 | 0 | 0 | 0 | 0 | -80768.5799 | 296211.4309 | 7639.5238 | 0 | 0 | 30282.8005 | 0 | 0 | 0 | 0 | 0 | 0
2016-05-07 | 431174.7439 | 181792.3568 | 0 | 0 | 0 | 0 | 0 | 427574 | 0 | 0 | 0 | 0 | 0 | 0 | 0 | 0 | 0 | 0 | 183731.5087 | 4233215.6723 | 9831540.3624 | 1816211.6144 | 0 | 0 | 0 | 0 | 0 | 0 | 0 | 0 | -9934.3209 | 0 | 0 | 0 | 0 | 0 | -98780.381 | 299489.883 | 7639.5238 | 0 | 0 | 30282.8005 | 0 | 0 | 0 | 0 | 0 | 0
2016-05-07 01:00 | 94359.8634 | 580878.6915 | 0 | 0 | 0 | 0 | 0 | 423353 | 0 | 0 | 0 | 0 | 9139.5752 | 0 | 0 | 0 | 0 | 0 | 275597.263 | 4355193.8686 | 9837651.9815 | 1816211.6144 | 0 | 0 | 0 | 0 | 0 | 0 | 0 | 0 | 9934.3209 | 0 | 0 | 0 | 0 | 0 | 98780.381 | 135531.3292 | 7639.5238 | 0 | 0 | 0 | 0 | 0 | 0 | 0 | 0 | 0
2016-05-07 02:00 | 1943.9594 | 0 | 0 | 0 | 0 | 0 | 0 | 408515 | 0 | 0 | 0 | 0 | 0 | 0 | 0 | 0 | 0 | 0 | 183731.5087 | 4085652.9739 | 9843763.6005 | 1802244.2201 | 0 | 0 | 0 | 0 | 0 | 0 | 0 | 0 | -9934.3209 | 0 | 0 | 0 | 0 | 0 | -98780.381 | -299489.883 | 7639.5238 | 0 | 0 | 13967.3943 | 0 | 0 | 0 | 0 | 0 | 0
2016-05-07 03:00 | 314.0205 | 0 | 0 | 0 | 0 | 0 | 0 | 387298 | 0 | 0 | 0 | 0 | 0 | 0 | 0 | 0 | 0 | 0 | 91865.7543 | 3819394.1638 | 9849875.2196 | 1802244.2201 | 0 | 0 | 0 | 0 | 0 | 0 | 0 | 0 | 0 | 0 | 0 | 0 | 0 | 0 | -98780.381 | -295843.1223 | 7639.5238 | 0 | 0 | 0 | 0 | 0 | 0 | 0 | 0 | 0
2016-05-07 04:00 | 10.9796 | 0 | 0 | 0 | 0 | 0 | 0 | 365512 | 0 | 0 | 0 | 0 | 9139.5752 | 0 | 0 | 0 | 0 | 0 | 0 | 3575248.5719 | 9855986.8386 | 1771961.4197 | 0 | 0 | 0 | 0 | 0 | 0 | 0 | 0 | 9934.3209 | 0 | 0 | 0 | 0 | 0 | -98780.381 | -271272.8799 | 7639.5238 | 0 | 0 | 30282.8005 | 0 | 0 | 0 | 0 | 0 | 0
2016-05-07 05:00 | 0 | 130589.0967 | 0 | 0 | 0 | 0 | 0 | 346615 | 0 | 0 | 0 | 0 | 0 | 0 | 0 | 0 | 0 | 0 | 91865.7543 | 3305707.6772 | 9862098.4577 | 1741678.6192 | 0 | 0 | 0 | 0 | 0 | 0 | 0 | 0 | -9934.3209 | 0 | 0 | 0 | 0 | 0 | 98780.381 | -299489.883 | 7639.5238 | 0 | 0 | 30282.8005 | 0 | 0 | 0 | 0 | 0 | 0
2016-05-07 06:00 | 0 | 0 | 0 | 0 | 0 | 0 | 0 | 332451 | 0 | 0 | 0 | 0 | 9139.5752 | 0 | 0 | 0 | 0 | 0 | 7367.1956 | 3072458.1157 | 9868210.0767 | 1741678.6192 | 0 | 0 | 0 | 0 | 0 | 0 | 0 | 0 | 9934.3209 | 0 | 0 | 0 | 0 | 0 | -90858.6652 | -259166.1794 | 7639.5238 | 0 | 0 | 0 | 0 | 0 | 0 | 0 | 0 | 0
2016-05-07 07:00 | 0 | 0 | 0 | 0 | 0 | 0 | 0 | 322728 | 0 | 0 | 0 | 0 | 0 | 0 | 0 | 0 | 0 | 0 | 0 | 2802917.221 | 9874321.6958 | 1711395.8187 | 0 | 0 | 0 | 0 | 0 | 0 | 0 | 0 | -9934.3209 | 0 | 0 | 0 | 0 | 0 | -7921.7158 | -299489.883 | 7639.5238 | 0 | 0 | 30282.8005 | 0 | 0 | 0 | 0 | 0 | 0
2016-05-07 08:00 | 0 | 23852.3575 | 0 | 0 | 0 | 0 | 0 | 318790 | 0 | 0 | 0 | 0 | 9139.5752 | 0 | 0 | 0 | 0 | 0 | 0 | 2533376.3263 | 9880433.3148 | 1681113.0182 | 0 | 0 | 0 | 0 | 0 | 0 | 0 | 0 | 9934.3209 | 0 | 0 | 0 | 0 | 0 | 0 | -299489.883 | 7639.5238 | 0 | 0 | 30282.8005 | 0 | 0 | 0 | 0 | 0 | 0
2016-05-07 09:00 | 0 | 5199.7158 | 0 | 0 | 0 | 0 | 0 | 320006 | 0 | 0 | 0 | 0 | 0 | 0 | 0 | 0 | 0 | 0 | 0 | 2263835.4316 | 9886544.9339 | 1650830.2177 | 0 | 0 | 0 | 0 | 0 | 0 | 0 | 0 | -9934.3209 | 0 | 0 | 0 | 0 | 0 | 0 | -299489.883 | 7639.5238 | 0 | 0 | 30282.8005 | 0 | 0 | 0 | 0 | 0 | 0
2016-05-07 10:00 | 0 | 19175.0366 | 0 | 0 | 0 | 0 | 0 | 324047 | 0 | 0 | 0 | 0 | 0 | 0 | 0 | 0 | 0 | 0 | 0 | 1994294.5369 | 9892656.553 | 1620547.4172 | 0 | 0 | 0 | 0 | 0 | 0 | 0 | 0 | 0 | 0 | 0 | 0 | 0 | 0 | 0 | -299489.883 | 7639.5238 | 0 | 0 | 30282.8005 | 0 | 0 | 0 | 0 | 0 | 0
2016-05-07 11:00 | 0 | 27106.0366 | 0 | 0 | 0 | 0 | 0 | 331978 | 0 | 0 | 0 | 0 | 0 | 0 | 0 | 0 | 0 | 0 | 0 | 1724753.6422 | 9898768.172 | 1590264.6167 | 0 | 0 | 0 | 0 | 0 | 0 | 0 | 0 | 0 | 0 | 0 | 0 | 0 | 0 | 0 | -299489.883 | 7639.5238 | 0 | 0 | 30282.8005 | 0 | 0 | 0 | 0 | 0 | 0
2016-05-07 12:00 | 55789.4269 | 0 | 0 | 0 | 0 | 0 | 0 | 345804 | 0 | 0 | 0 | 0 | 9139.5752 | 0 | 0 | 0 | 0 | 0 | 0 | 1455212.7475 | 9904879.7911 | 1571430.8148 | 0 | 0 | 0 | 0 | 0 | 0 | 0 | 0 | 9934.3209 | 0 | 0 | 0 | 0 | 0 | 0 | -299489.883 | 7639.5238 | 0 | 0 | 18833.8019 | 0 | 0 | 0 | 0 | 0 | 0
2016-05-07 13:00 | 313898.2385 | 0 | 0 | 0 | 0 | 0 | 0 | 360939 | 0 | 0 | 0 | 0 | 9139.5752 | 0 | 0 | 0 | 0 | 0 | 0 | 1417719.9345 | 9910991.4101 | 1541148.0143 | 0 | 0 | 0 | 0 | 0 | 0 | 0 | 0 | 0 | 0 | 0 | 0 | 0 | 0 | 0 | -41658.6811 | 7639.5238 | 0 | 0 | 30282.8005 | 0 | 0 | 0 | 0 | 0 | 0
2016-05-07 14:00 | 571650.1715 | 85202.3102 | 0 | 0 | 0 | 0 | 0 | 372679 | 0 | 0 | 0 | 0 | 0 | 0 | 0 | 0 | 0 | 0 | 0 | 1687260.8292 | 9917103.0292 | 1510865.2138 | 0 | 0 | 0 | 0 | 0 | 0 | 0 | 0 | -9934.3209 | 0 | 0 | 0 | 0 | 0 | 0 | 299489.883 | 7639.5238 | 0 | 0 | 30282.8005 | 0 | 0 | 0 | 0 | 0 | 0
2016-05-07 15:00 | 732750.2114 | 0 | 0 | 0 | 0 | 0 | 0 | 381821 | 0 | 0 | 0 | 0 | 0 | 0 | 0 | 0 | 0 | 0 | 22954.1437 | 1956801.7239 | 9923214.6482 | 1529791.9641 | 0 | 0 | 0 | 0 | 0 | 0 | 0 | 0 | 0 | 0 | 0 | 0 | 0 | 0 | 24681.875 | 299489.883 | 7639.5238 | 0 | 19117.9296 | 0 | 0 | 0 | 0 | 0 | 0 | 0
2016-05-07 16:00 | 812672.7174 | 0 | 0 | 0 | 0 | 0 | 0 | 387645 | 0 | 0 | 0 | 0 | 0 | 0 | 0 | 0 | 0 | 0 | 114819.898 | 2226342.6186 | 9929326.2673 | 1548718.7144 | 0 | 0 | 0 | 0 | 0 | 0 | 0 | 0 | 0 | 0 | 0 | 0 | 0 | 0 | 98780.381 | 299489.883 | 7639.5238 | 0 | 19117.9296 | 0 | 0 | 0 | 0 | 0 | 0 | 0
2016-05-07 17:00 | 723082.9591 | 0 | 0 | 0 | 0 | 0 | 0 | 392381 | 0 | 0 | 0 | 0 | 0 | 0 | 0 | 0 | 0 | 0 | 118962.6972 | 2495883.5133 | 9935437.8863 | 1567645.4647 | 0 | 0 | 0 | 0 | 0 | 0 | 0 | 0 | 0 | 0 | 0 | 0 | 0 | 0 | 4454.6227 | 299489.883 | 7639.5238 | 0 | 19117.9296 | 0 | 0 | 0 | 0 | 0 | 0 | 0
2016-05-07 18:00 | 625079.9554 | 0 | 0 | 0 | 0 | 0 | 0 | 397613 | 0 | 0 | 0 | 0 | 0 | 0 | 0 | 0 | 0 | 0 | 27096.9428 | 2765424.408 | 9941549.5054 | 1586572.215 | 0 | 0 | 0 | 0 | 0 | 0 | 0 | 0 | 0 | 0 | 0 | 0 | 0 | 0 | -98780.381 | 299489.883 | 7639.5238 | 0 | 19117.9296 | 0 | 0 | 0 | 0 | 0 | 0 | 0
2016-05-07 19:00 | 828054.7174 | 0 | 0 | 0 | 0 | 0 | 0 | 403027 | 0 | 0 | 0 | 0 | 0 | 0 | 0 | 0 | 0 | 0 | 118962.6972 | 3034965.3027 | 9947661.1245 | 1605498.9653 | 0 | 0 | 0 | 0 | 0 | 0 | 0 | 0 | 0 | 0 | 0 | 0 | 0 | 0 | 98780.381 | 299489.883 | 7639.5238 | 0 | 19117.9296 | 0 | 0 | 0 | 0 | 0 | 0 | 0
2016-05-07 20:00 | 833277.7174 | 0 | 0 | 0 | 0 | 0 | 0 | 408250 | 0 | 0 | 0 | 0 | 0 | 0 | 0 | 0 | 0 | 0 | 210828.4515 | 3304506.1974 | 9953772.7435 | 1624425.7157 | 0 | 0 | 0 | 0 | 0 | 0 | 0 | 0 | 0 | 0 | 0 | 0 | 0 | 0 | 98780.381 | 299489.883 | 7639.5238 | 0 | 19117.9296 | 0 | 0 | 0 | 0 | 0 | 0 | 0
2016-05-07 21:00 | 847830.0383 | 0 | 0 | 0 | 0 | 0 | 0 | 412868 | 0 | 0 | 0 | 0 | 9139.5752 | 0 | 0 | 0 | 0 | 0 | 302694.2058 | 3574047.0921 | 9959884.3626 | 1643352.466 | 0 | 0 | 0 | 0 | 0 | 0 | 0 | 0 | 9934.3209 | 0 | 0 | 0 | 0 | 0 | 98780.381 | 299489.883 | 7639.5238 | 0 | 19117.9296 | 0 | 0 | 0 | 0 | 0 | 0 | 0
2016-05-07 22:00 | 789475.4186 | 0 | 0 | 0 | 0 | 0 | 0 | 411596 | 0 | 0 | 0 | 0 | 9139.5752 | 0 | 0 | 0 | 0 | 0 | 350712.0423 | 3843587.9868 | 9965995.9816 | 1662279.2163 | 0 | 0 | 0 | 0 | 0 | 0 | 0 | 0 | 0 | 0 | 0 | 0 | 0 | 0 | 51632.0822 | 299489.883 | 7639.5238 | 0 | 19117.9296 | 0 | 0 | 0 | 0 | 0 | 0 | 0
2016-05-07 23:00 | 677944.9482 | 0 | 0 | 0 | 0 | 0 | 0 | 408324 | 0 | 0 | 0 | 0 | 9139.5752 | 0 | 0 | 0 | 0 | 0 | 327939.2677 | 4113128.8815 | 9972107.6007 | 1631996.4158 | 0 | 0 | 0 | 0 | 0 | 0 | 0 | 0 | 0 | 0 | 0 | 0 | 0 | 0 | -24486.8544 | 299489.883 | 7639.5238 | 0 | 0 | 30282.8005 | 0 | 0 | 0 | 0 | 0 | 0
2016-05-08 | 473706.5219 | 0 | 0 | 0 | 0 | 0 | 0 | 407114 | 0 | 0 | 0 | 0 | 9139.5752 | 0 | 0 | 0 | 0 | 0 | 236073.5133 | 4266808.3664 | 9978219.2197 | 1601713.6153 | 0 | 0 | 0 | 0 | 0 | 0 | 0 | 0 | 0 | 0 | 0 | 0 | 0 | 0 | -98780.381 | 170754.9833 | 7639.5238 | 0 | 0 | 30282.8005 | 0 | 0 | 0 | 0 | 0 | 0
2016-05-08 01:00 | 104387.3519 | 0 | 0 | 0 | 0 | 0 | 0 | 405342 | 0 | 0 | 0 | 0 | 9139.5752 | 0 | 0 | 0 | 0 | 0 | 144207.759 | 4077975.9546 | 9984330.8388 | 1601713.6153 | 0 | 0 | 0 | 0 | 0 | 0 | 0 | 0 | 0 | 0 | 0 | 0 | 0 | 0 | -98780.381 | -209813.7909 | 7639.5238 | 0 | 0 | 0 | 0 | 0 | 0 | 0 | 0 | 0
2016-05-08 02:00 | 2302.8516 | 0 | 0 | 0 | 0 | 0 | 0 | 393060 | 0 | 0 | 0 | 0 | 0 | 0 | 0 | 0 | 0 | 0 | 52342.0047 | 3828981.625 | 9990442.4578 | 1571430.8148 | 0 | 0 | 0 | 0 | 0 | 0 | 0 | 0 | -9934.3209 | 0 | 0 | 0 | 0 | 0 | -98780.381 | -276660.3661 | 7639.5238 | 0 | 0 | 30282.8005 | 0 | 0 | 0 | 0 | 0 | 0
2016-05-08 03:00 | 379.7263 | 62881.4001 | 0 | 0 | 0 | 0 | 0 | 374129 | 0 | 0 | 0 | 0 | 9139.5752 | 0 | 0 | 0 | 0 | 0 | 37526.8898 | 3559440.7303 | 9996554.0769 | 1541148.0143 | 0 | 0 | 0 | 0 | 0 | 0 | 0 | 0 | 9934.3209 | 0 | 0 | 0 | 0 | 0 | -15930.2311 | -299489.883 | 7639.5238 | 0 | 0 | 30282.8005 | 0 | 0 | 0 | 0 | 0 | 0
2016-05-08 04:00 | 11.2214 | 0 | 0 | 0 | 0 | 0 | 0 | 355169 | 0 | 0 | 0 | 0 | 0 | 0 | 0 | 0 | 0 | 0 | 0 | 3289899.8357 | 10002665.6959 | 1510865.2138 | 0 | 0 | 0 | 0 | 0 | 0 | 0 | 0 | -9934.3209 | 0 | 0 | 0 | 0 | 0 | -40351.4944 | -299489.883 | 7639.5238 | 0 | 0 | 30282.8005 | 0 | 0 | 0 | 0 | 0 | 0
2016-05-08 05:00 | 0 | 48082.3941 | 0 | 0 | 0 | 0 | 0 | 338425 | 0 | 0 | 0 | 0 | 0 | 0 | 0 | 0 | 0 | 0 | 13512.3025 | 3020358.941 | 10008777.315 | 1480582.4133 | 0 | 0 | 0 | 0 | 0 | 0 | 0 | 0 | 0 | 0 | 0 | 0 | 0 | 0 | 14529.3575 | -299489.883 | 7639.5238 | 0 | 0 | 30282.8005 | 0 | 0 | 0 | 0 | 0 | 0
2016-05-08 06:00 | 0 | 117755.4176 | 0 | 0 | 0 | 0 | 0 | 323847 | 0 | 0 | 0 | 0 | 0 | 0 | 0 | 0 | 0 | 0 | 105378.0568 | 2750818.0463 | 10014888.9341 | 1450299.6128 | 0 | 0 | 0 | 0 | 0 | 0 | 0 | 0 | 0 | 0 | 0 | 0 | 0 | 0 | 98780.381 | -299489.883 | 7639.5238 | 0 | 0 | 30282.8005 | 0 | 0 | 0 | 0 | 0 | 0
2016-05-08 07:00 | 0 | 0 | 0 | 0 | 0 | 0 | 0 | 314294 | 0 | 0 | 0 | 0 | 0 | 0 | 0 | 0 | 0 | 0 | 13512.3025 | 2561699.6615 | 10021000.5531 | 1420016.8123 | 0 | 0 | 0 | 0 | 0 | 0 | 0 | 0 | 0 | 0 | 0 | 0 | 0 | 0 | -98780.381 | -210131.5386 | 7639.5238 | 0 | 0 | 30282.8005 | 0 | 0 | 0 | 0 | 0 | 0
2016-05-08 08:00 | 0 | 0 | 0 | 0 | 0 | 0 | 0 | 309467 | 0 | 0 | 0 | 0 | 9139.5752 | 0 | 0 | 0 | 0 | 0 | 0 | 2292158.7668 | 10027112.1722 | 1389734.0119 | 0 | 0 | 0 | 0 | 0 | 0 | 0 | 0 | 9934.3209 | 0 | 0 | 0 | 0 | 0 | -14529.3575 | -299489.883 | 7639.5238 | 0 | 0 | 30282.8005 | 0 | 0 | 0 | 0 | 0 | 0
2016-05-08 09:00 | 0 | 0 | 0 | 0 | 0 | 0 | 0 | 309104 | 0 | 0 | 0 | 0 | 0 | 0 | 0 | 0 | 0 | 0 | 5303.1244 | 2022617.8721 | 10033223.7912 | 1359451.2114 | 0 | 0 | 0 | 0 | 0 | 0 | 0 | 0 | -9934.3209 | 0 | 0 | 0 | 0 | 0 | 5702.2842 | -299489.883 | 7639.5238 | 0 | 0 | 30282.8005 | 0 | 0 | 0 | 0 | 0 | 0
2016-05-08 10:00 | 0 | 0 | 0 | 0 | 0 | 0 | 0 | 310431 | 0 | 0 | 0 | 0 | 0 | 0 | 0 | 0 | 0 | 0 | 0 | 1753205.9003 | 10039335.4103 | 1329168.4109 | 0 | 0 | 0 | 0 | 0 | 0 | 0 | 0 | 0 | 0 | 0 | 0 | 0 | 0 | -5702.2842 | -299346.6354 | 7639.5238 | 0 | 0 | 30282.8005 | 0 | 0 | 0 | 0 | 0 | 0
2016-05-08 11:00 | 0 | 270012.558 | 0 | 0 | 0 | 0 | 0 | 316560 | 0 | 0 | 0 | 0 | 9139.5752 | 0 | 0 | 0 | 0 | 0 | 0 | 1707216.1861 | 10045447.0293 | 1298885.6104 | 0 | 0 | 0 | 0 | 0 | 0 | 0 | 0 | 9934.3209 | 0 | 0 | 0 | 0 | 0 | 0 | -51099.6824 | 7639.5238 | 0 | 0 | 30282.8005 | 0 | 0 | 0 | 0 | 0 | 0
2016-05-08 12:00 | 60832.4712 | 0 | 0 | 0 | 0 | 0 | 0 | 330585 | 0 | 0 | 0 | 0 | 0 | 0 | 0 | 0 | 0 | 0 | 41899.9926 | 1437675.2914 | 10051558.6484 | 1268602.8099 | 0 | 0 | 0 | 0 | 0 | 0 | 0 | 0 | -9934.3209 | 0 | 0 | 0 | 0 | 0 | 45053.7555 | -299489.883 | 7639.5238 | 0 | 0 | 30282.8005 | 0 | 0 | 0 | 0 | 0 | 0
2016-05-08 13:00 | 337077.6138 | 0 | 0 | 0 | 0 | 0 | 0 | 347778 | 0 | 0 | 0 | 0 | 0 | 0 | 0 | 0 | 0 | 0 | 0 | 1473437.1961 | 10057670.2674 | 1238320.0094 | 0 | 0 | 0 | 0 | 0 | 0 | 0 | 0 | 0 | 0 | 0 | 0 | 0 | 0 | -45053.7555 | 39735.4496 | 7639.5238 | 0 | 0 | 30282.8005 | 0 | 0 | 0 | 0 | 0 | 0
2016-05-08 14:00 | 609174.0016 | 0 | 0 | 0 | 0 | 0 | 0 | 361514 | 0 | 0 | 0 | 0 | 0 | 0 | 0 | 0 | 0 | 0 | 0 | 1701175.0699 | 10063781.8865 | 1208037.2089 | 0 | 0 | 0 | 0 | 0 | 0 | 0 | 0 | 0 | 0 | 0 | 0 | 0 | 0 | 0 | 253042.082 | 7639.5238 | 0 | 0 | 30282.8005 | 0 | 0 | 0 | 0 | 0 | 0
2016-05-08 15:00 | 781135.686 | 0 | 0 | 0 | 0 | 0 | 0 | 371092 | 0 | 0 | 0 | 0 | 0 | 0 | 0 | 0 | 0 | 0 | 77930.6051 | 1970715.9646 | 10069893.5056 | 1226963.9592 | 0 | 0 | 0 | 0 | 0 | 0 | 0 | 0 | 0 | 0 | 0 | 0 | 0 | 0 | 83796.3496 | 299489.883 | 7639.5238 | 0 | 19117.9296 | 0 | 0 | 0 | 0 | 0 | 0 | 0
2016-05-08 16:00 | 803237.7174 | 0 | 0 | 0 | 0 | 0 | 0 | 378210 | 0 | 0 | 0 | 0 | 0 | 0 | 0 | 0 | 0 | 0 | 169796.3595 | 2240256.8593 | 10076005.1246 | 1245890.7095 | 0 | 0 | 0 | 0 | 0 | 0 | 0 | 0 | 0 | 0 | 0 | 0 | 0 | 0 | 98780.381 | 299489.883 | 7639.5238 | 0 | 19117.9296 | 0 | 0 | 0 | 0 | 0 | 0 | 0
2016-05-08 17:00 | 810411.7174 | 0 | 0 | 0 | 0 | 0 | 0 | 385384 | 0 | 0 | 0 | 0 | 0 | 0 | 0 | 0 | 0 | 0 | 261662.1138 | 2509797.754 | 10082116.7437 | 1264817.4598 | 0 | 0 | 0 | 0 | 0 | 0 | 0 | 0 | 0 | 0 | 0 | 0 | 0 | 0 | 98780.381 | 299489.883 | 7639.5238 | 0 | 19117.9296 | 0 | 0 | 0 | 0 | 0 | 0 | 0
2016-05-08 18:00 | 822394.2686 | 0 | 0 | 0 | 0 | 0 | 0 | 390460 | 0 | 0 | 0 | 0 | 9139.5752 | 0 | 0 | 0 | 0 | 0 | 350712.0423 | 2779338.6487 | 10088228.3627 | 1283744.2101 | 0 | 0 | 0 | 0 | 0 | 0 | 0 | 0 | 9934.3209 | 0 | 0 | 0 | 0 | 0 | 95752.6113 | 299489.883 | 7639.5238 | 0 | 19117.9296 | 0 | 0 | 0 | 0 | 0 | 0 | 0
2016-05-08 19:00 | 721091.3364 | 0 | 0 | 0 | 0 | 0 | 0 | 394844 | 0 | 0 | 0 | 0 | 9139.5752 | 0 | 0 | 0 | 0 | 0 | 350712.0423 | 3048879.5433 | 10094339.9818 | 1302670.9604 | 0 | 0 | 0 | 0 | 0 | 0 | 0 | 0 | 0 | 0 | 0 | 0 | 0 | 0 | 0 | 299489.883 | 7639.5238 | 0 | 19117.9296 | 0 | 0 | 0 | 0 | 0 | 0 | 0
2016-05-08 20:00 | 627198.9554 | 0 | 0 | 0 | 0 | 0 | 0 | 399732 | 0 | 0 | 0 | 0 | 9139.5752 | 0 | 0 | 0 | 0 | 0 | 258846.288 | 3318420.438 | 10100451.6008 | 1321597.7108 | 0 | 0 | 0 | 0 | 0 | 0 | 0 | 0 | 0 | 0 | 0 | 0 | 0 | 0 | -98780.381 | 299489.883 | 7639.5238 | 0 | 19117.9296 | 0 | 0 | 0 | 0 | 0 | 0 | 0
2016-05-08 21:00 | 757911.3777 | 0 | 0 | 0 | 0 | 0 | 0 | 403856 | 0 | 0 | 0 | 0 | 9139.5752 | 0 | 0 | 0 | 0 | 0 | 284707.7664 | 3587961.3327 | 10106563.2199 | 1340524.4611 | 0 | 0 | 0 | 0 | 0 | 0 | 0 | 0 | 0 | 0 | 0 | 0 | 0 | 0 | 27808.0413 | 299489.883 | 7639.5238 | 0 | 19117.9296 | 0 | 0 | 0 | 0 | 0 | 0 | 0
2016-05-08 22:00 | 802480.6761 | 0 | 0 | 0 | 0 | 0 | 0 | 405261 | 0 | 0 | 0 | 0 | 9139.5752 | 0 | 0 | 0 | 0 | 0 | 350712.0423 | 3857502.2274 | 10112674.8389 | 1359451.2114 | 0 | 0 | 0 | 0 | 0 | 0 | 0 | 0 | 0 | 0 | 0 | 0 | 0 | 0 | 70972.3397 | 299489.883 | 7639.5238 | 0 | 19117.9296 | 0 | 0 | 0 | 0 | 0 | 0 | 0
2016-05-08 23:00 | 654269.3799 | 0 | 0 | 0 | 0 | 0 | 0 | 404452 | 0 | 0 | 0 | 0 | 0 | 0 | 0 | 0 | 0 | 0 | 306650.7756 | 4127043.1221 | 10118786.458 | 1359451.2114 | 0 | 0 | 0 | 0 | 0 | 0 | 0 | 0 | -9934.3209 | 0 | 0 | 0 | 0 | 0 | -47377.7061 | 299489.883 | 7639.5238 | 0 | 0 | 0 | 0 | 0 | 0 | 0 | 0 | 0
2016-05-09 | 442895.8119 | 0 | 0 | 0 | 0 | 0 | 0 | 408354 | 0 | 0 | 0 | 0 | 9139.5752 | 0 | 0 | 0 | 0 | 0 | 250086.1917 | 4208773.6563 | 10124898.077 | 1329168.4109 | 0 | 0 | 0 | 0 | 0 | 0 | 0 | 0 | 9934.3209 | 0 | 0 | 0 | 0 | 0 | -60822.1333 | 90811.7047 | 7639.5238 | 0 | 0 | 30282.8005 | 0 | 0 | 0 | 0 | 0 | 0
2016-05-09 01:00 | 118566.5981 | 0 | 0 | 0 | 0 | 0 | 0 | 410942 | 0 | 0 | 0 | 0 | 1718.5683 | 0 | 0 | 0 | 0 | 0 | 158220.4373 | 4034922.2468 | 10131009.6961 | 1329168.4109 | 0 | 0 | 0 | 0 | 0 | 0 | 0 | 0 | -8066.3119 | 0 | 0 | 0 | 0 | 0 | -98780.381 | -193168.2328 | 7639.5238 | 0 | 0 | 0 | 0 | 0 | 0 | 0 | 0 | 0
2016-05-09 02:00 | 2685.9675 | 0 | 0 | 0 | 0 | 0 | 0 | 398272 | 0 | 0 | 0 | 0 | 9139.5752 | 0 | 0 | 0 | 0 | 0 | 66354.683 | 3765381.3521 | 10137121.3152 | 1298885.6104 | 0 | 0 | 0 | 0 | 0 | 0 | 0 | 0 | 8066.3119 | 0 | 0 | 0 | 0 | 0 | -98780.381 | -299489.883 | 7639.5238 | 0 | 0 | 30282.8005 | 0 | 0 | 0 | 0 | 0 | 0
2016-05-09 03:00 | 512.9151 | 0 | 0 | 0 | 0 | 0 | 0 | 376734 | 0 | 0 | 0 | 0 | 9139.5752 | 0 | 0 | 0 | 0 | 0 | 0 | 3495840.4574 | 10143232.9342 | 1268602.8099 | 0 | 0 | 0 | 0 | 0 | 0 | 0 | 0 | 0 | 0 | 0 | 0 | 0 | 0 | -71349.1215 | -299489.883 | 7639.5238 | 0 | 0 | 30282.8005 | 0 | 0 | 0 | 0 | 0 | 0
2016-05-09 04:00 | 5.6263 | 140117.4704 | 0 | 0 | 0 | 0 | 0 | 356149 | 0 | 0 | 0 | 0 | 0 | 0 | 0 | 0 | 0 | 0 | 91865.7543 | 3226299.5627 | 10149344.5533 | 1238320.0094 | 0 | 0 | 0 | 0 | 0 | 0 | 0 | 0 | -9934.3209 | 0 | 0 | 0 | 0 | 0 | 98780.381 | -299489.883 | 7639.5238 | 0 | 0 | 30282.8005 | 0 | 0 | 0 | 0 | 0 | 0
2016-05-09 05:00 | 0 | 133121.4176 | 0 | 0 | 0 | 0 | 0 | 339213 | 0 | 0 | 0 | 0 | 0 | 0 | 0 | 0 | 0 | 0 | 183731.5087 | 2956758.668 | 10155456.1723 | 1208037.2089 | 0 | 0 | 0 | 0 | 0 | 0 | 0 | 0 | 0 | 0 | 0 | 0 | 0 | 0 | 98780.381 | -299489.883 | 7639.5238 | 0 | 0 | 30282.8005 | 0 | 0 | 0 | 0 | 0 | 0
2016-05-09 06:00 | 0 | 130708.7385 | 0 | 0 | 0 | 0 | 0 | 326866 | 0 | 0 | 0 | 0 | 9139.5752 | 0 | 0 | 0 | 0 | 0 | 275597.263 | 2687217.7733 | 10161567.7914 | 1177754.4084 | 0 | 0 | 0 | 0 | 0 | 0 | 0 | 0 | 9934.3209 | 0 | 0 | 0 | 0 | 0 | 98780.381 | -299489.883 | 7639.5238 | 0 | 0 | 30282.8005 | 0 | 0 | 0 | 0 | 0 | 0
2016-05-09 07:00 | 0 | 0 | 0 | 0 | 0 | 0 | 0 | 319749 | 0 | 0 | 0 | 0 | 0 | 0 | 0 | 0 | 0 | 0 | 183731.5087 | 2502130.7773 | 10167679.4104 | 1147471.6079 | 0 | 0 | 0 | 0 | 0 | 0 | 0 | 0 | -9934.3209 | 0 | 0 | 0 | 0 | 0 | -98780.381 | -205652.2177 | 7639.5238 | 0 | 0 | 30282.8005 | 0 | 0 | 0 | 0 | 0 | 0
2016-05-09 08:00 | 0 | 0 | 0 | 0 | 0 | 0 | 0 | 319811 | 0 | 0 | 0 | 0 | 9139.5752 | 0 | 0 | 0 | 0 | 0 | 91865.7543 | 2287386.76 | 10173791.0295 | 1147471.6079 | 0 | 0 | 0 | 0 | 0 | 0 | 0 | 0 | 9934.3209 | 0 | 0 | 0 | 0 | 0 | -98780.381 | -238604.4637 | 7639.5238 | 0 | 0 | 0 | 0 | 0 | 0 | 0 | 0 | 0
2016-05-09 09:00 | 0 | 0 | 0 | 0 | 0 | 0 | 0 | 330336 | 0 | 0 | 0 | 0 | 0 | 0 | 0 | 0 | 0 | 0 | 0 | 2092771.464 | 10179902.6485 | 1117188.8074 | 0 | 0 | 0 | 0 | 0 | 0 | 0 | 0 | -9934.3209 | 0 | 0 | 0 | 0 | 0 | -98780.381 | -216239.2177 | 7639.5238 | 0 | 0 | 30282.8005 | 0 | 0 | 0 | 0 | 0 | 0
2016-05-09 10:00 | 0 | 49543.0366 | 0 | 0 | 0 | 0 | 0 | 354415 | 0 | 0 | 0 | 0 | 0 | 0 | 0 | 0 | 0 | 0 | 0 | 1823230.5693 | 10186014.2676 | 1086906.007 | 0 | 0 | 0 | 0 | 0 | 0 | 0 | 0 | 0 | 0 | 0 | 0 | 0 | 0 | 0 | -299489.883 | 7639.5238 | 0 | 0 | 30282.8005 | 0 | 0 | 0 | 0 | 0 | 0
2016-05-09 11:00 | 0 | 382829.4598 | 0 | 0 | 0 | 0 | 0 | 378910 | 0 | 0 | 0 | 0 | 9139.5752 | 0 | 0 | 0 | 0 | 0 | 91865.7543 | 1733758.7238 | 10192125.8867 | 1056623.2065 | 0 | 0 | 0 | 0 | 0 | 0 | 0 | 0 | 9934.3209 | 0 | 0 | 0 | 0 | 0 | 98780.381 | -99413.1617 | 7639.5238 | 0 | 0 | 30282.8005 | 0 | 0 | 0 | 0 | 0 | 0
2016-05-09 12:00 | 58677.6067 | 0 | 0 | 0 | 0 | 0 | 0 | 395303 | 0 | 0 | 0 | 0 | 0 | 0 | 0 | 0 | 0 | 0 | 0 | 1521763.5301 | 10198237.5057 | 1056623.2065 | 0 | 0 | 0 | 0 | 0 | 0 | 0 | 0 | -9934.3209 | 0 | 0 | 0 | 0 | 0 | -98780.381 | -235550.2153 | 7639.5238 | 0 | 0 | 0 | 0 | 0 | 0 | 0 | 0 | 0
2016-05-09 13:00 | 373963.3794 | 0 | 0 | 0 | 0 | 0 | 0 | 408599 | 0 | 0 | 0 | 0 | 0 | 0 | 0 | 0 | 0 | 0 | 0 | 1495435.3439 | 10204349.1248 | 1026340.406 | 0 | 0 | 0 | 0 | 0 | 0 | 0 | 0 | 0 | 0 | 0 | 0 | 0 | 0 | 0 | -29253.5402 | 7639.5238 | 0 | 0 | 30282.8005 | 0 | 0 | 0 | 0 | 0 | 0
2016-05-09 14:00 | 697034.3993 | 0 | 0 | 0 | 0 | 0 | 0 | 421708 | 0 | 0 | 0 | 0 | 0 | 0 | 0 | 0 | 0 | 0 | 0 | 1748072.9756 | 10210460.7438 | 996057.6055 | 0 | 0 | 0 | 0 | 0 | 0 | 0 | 0 | 0 | 0 | 0 | 0 | 0 | 0 | 0 | 280708.4796 | 7639.5238 | 0 | 0 | 30282.8005 | 0 | 0 | 0 | 0 | 0 | 0
2016-05-09 15:00 | 758994.3364 | 0 | 0 | 0 | 0 | 0 | 0 | 432747 | 0 | 0 | 0 | 0 | 0 | 0 | 0 | 0 | 0 | 0 | 0 | 2017613.8703 | 10216572.3629 | 1014984.3558 | 0 | 0 | 0 | 0 | 0 | 0 | 0 | 0 | 0 | 0 | 0 | 0 | 0 | 0 | 0 | 299489.883 | 7639.5238 | 0 | 19117.9296 | 0 | 0 | 0 | 0 | 0 | 0 | 0
2016-05-09 16:00 | 866166.7174 | 0 | 0 | 0 | 0 | 0 | 0 | 441139 | 0 | 0 | 0 | 0 | 0 | 0 | 0 | 0 | 0 | 0 | 91865.7543 | 2287154.765 | 10222683.9819 | 1033911.1061 | 0 | 0 | 0 | 0 | 0 | 0 | 0 | 0 | 0 | 0 | 0 | 0 | 0 | 0 | 98780.381 | 299489.883 | 7639.5238 | 0 | 19117.9296 | 0 | 0 | 0 | 0 | 0 | 0 | 0
2016-05-09 17:00 | 676872.9554 | 0 | 0 | 0 | 0 | 0 | 0 | 449406 | 0 | 0 | 0 | 0 | 0 | 0 | 0 | 0 | 0 | 0 | 0 | 2556695.6596 | 10228795.601 | 1052837.8564 | 0 | 0 | 0 | 0 | 0 | 0 | 0 | 0 | 0 | 0 | 0 | 0 | 0 | 0 | -98780.381 | 299489.883 | 7639.5238 | 0 | 19117.9296 | 0 | 0 | 0 | 0 | 0 | 0 | 0
2016-05-09 18:00 | 780861.3364 | 0 | 0 | 0 | 0 | 0 | 0 | 454614 | 0 | 0 | 0 | 0 | 0 | 0 | 0 | 0 | 0 | 0 | 0 | 2826236.5543 | 10234907.22 | 1071764.6067 | 0 | 0 | 0 | 0 | 0 | 0 | 0 | 0 | 0 | 0 | 0 | 0 | 0 | 0 | 0 | 299489.883 | 7639.5238 | 0 | 19117.9296 | 0 | 0 | 0 | 0 | 0 | 0 | 0
2016-05-09 19:00 | 893022.0383 | 0 | 0 | 0 | 0 | 0 | 0 | 458060 | 0 | 0 | 0 | 0 | 9139.5752 | 0 | 0 | 0 | 0 | 0 | 91865.7543 | 3095777.449 | 10241018.8391 | 1090691.357 | 0 | 0 | 0 | 0 | 0 | 0 | 0 | 0 | 9934.3209 | 0 | 0 | 0 | 0 | 0 | 98780.381 | 299489.883 | 7639.5238 | 0 | 19117.9296 | 0 | 0 | 0 | 0 | 0 | 0 | 0
2016-05-09 20:00 | 885508.7174 | 0 | 0 | 0 | 0 | 0 | 0 | 460481 | 0 | 0 | 0 | 0 | 9139.5752 | 0 | 0 | 0 | 0 | 0 | 183731.5087 | 3365318.3437 | 10247130.4581 | 1109618.1073 | 0 | 0 | 0 | 0 | 0 | 0 | 0 | 0 | 0 | 0 | 0 | 0 | 0 | 0 | 98780.381 | 299489.883 | 7639.5238 | 0 | 19117.9296 | 0 | 0 | 0 | 0 | 0 | 0 | 0
2016-05-09 21:00 | 887355.7174 | 0 | 0 | 0 | 0 | 0 | 0 | 462328 | 0 | 0 | 0 | 0 | 9139.5752 | 0 | 0 | 0 | 0 | 0 | 275597.263 | 3634859.2384 | 10253242.0772 | 1128544.8576 | 0 | 0 | 0 | 0 | 0 | 0 | 0 | 0 | 0 | 0 | 0 | 0 | 0 | 0 | 98780.381 | 299489.883 | 7639.5238 | 0 | 19117.9296 | 0 | 0 | 0 | 0 | 0 | 0 | 0
2016-05-09 22:00 | 868438.9163 | 0 | 0 | 0 | 0 | 0 | 0 | 461423 | 0 | 0 | 0 | 0 | 9139.5752 | 0 | 0 | 0 | 0 | 0 | 350712.0423 | 3904400.1331 | 10259353.6963 | 1147471.6079 | 0 | 0 | 0 | 0 | 0 | 0 | 0 | 0 | 0 | 0 | 0 | 0 | 0 | 0 | 80768.5799 | 299489.883 | 7639.5238 | 0 | 19117.9296 | 0 | 0 | 0 | 0 | 0 | 0 | 0
2016-05-09 23:00 | 785221.3364 | 0 | 0 | 0 | 0 | 0 | 0 | 458974 | 0 | 0 | 0 | 0 | 9139.5752 | 0 | 0 | 0 | 0 | 0 | 350712.0423 | 4173941.0278 | 10265465.3153 | 1166398.3582 | 0 | 0 | 0 | 0 | 0 | 0 | 0 | 0 | 0 | 0 | 0 | 0 | 0 | 0 | 0 | 299489.883 | 7639.5238 | 0 | 19117.9296 | 0 | 0 | 0 | 0 | 0 | 0 | 0
2016-05-10 | 582739.1941 | 0 | 0 | 0 | 0 | 0 | 0 | 460125 | 0 | 0 | 0 | 0 | 9139.5752 | 0 | 0 | 0 | 0 | 0 | 350712.0423 | 4289137.6748 | 10271576.9344 | 1136115.5578 | 0 | 0 | 0 | 0 | 0 | 0 | 0 | 0 | 0 | 0 | 0 | 0 | 0 | 0 | 0 | 127996.2745 | 7639.5238 | 0 | 0 | 30282.8005 | 0 | 0 | 0 | 0 | 0 | 0
2016-05-10 01:00 | 136818.9948 | 0 | 0 | 0 | 0 | 0 | 0 | 454568 | 0 | 0 | 0 | 0 | 0 | 0 | 0 | 0 | 0 | 0 | 258846.288 | 4094131.2304 | 10277688.5534 | 1136115.5578 | 0 | 0 | 0 | 0 | 0 | 0 | 0 | 0 | -9934.3209 | 0 | 0 | 0 | 0 | 0 | -98780.381 | -216673.8272 | 7639.5238 | 0 | 0 | 0 | 0 | 0 | 0 | 0 | 0 | 0
2016-05-10 02:00 | 2803.3838 | 351517.7265 | 0 | 0 | 0 | 0 | 0 | 433819 | 0 | 0 | 0 | 0 | 2426.9494 | 0 | 0 | 0 | 0 | 0 | 350712.0423 | 3936150.4695 | 10283800.1725 | 1105832.7573 | 0 | 0 | 0 | 0 | 0 | 0 | 0 | 0 | 2637.9884 | 0 | 0 | 0 | 0 | 0 | 98780.381 | -175534.1787 | 7639.5238 | 0 | 0 | 30282.8005 | 0 | 0 | 0 | 0 | 0 | 0
2016-05-10 03:00 | 243.6672 | 0 | 0 | 0 | 0 | 0 | 0 | 406534 | 0 | 0 | 0 | 0 | 0 | 0 | 0 | 0 | 0 | 0 | 258846.288 | 3666609.5748 | 10289911.7915 | 1075549.9568 | 0 | 0 | 0 | 0 | 0 | 0 | 0 | 0 | -2637.9884 | 0 | 0 | 0 | 0 | 0 | -98780.381 | -299489.883 | 7639.5238 | 0 | 0 | 30282.8005 | 0 | 0 | 0 | 0 | 0 | 0
2016-05-10 04:00 | 13.8518 | 0 | 0 | 0 | 0 | 0 | 0 | 383084 | 0 | 0 | 0 | 0 | 0 | 0 | 0 | 0 | 0 | 0 | 175406.7924 | 3407438.2127 | 10296023.4106 | 1045267.1563 | 0 | 0 | 0 | 0 | 0 | 0 | 0 | 0 | 0 | 0 | 0 | 0 | 0 | 0 | -89719.8877 | -287968.1801 | 7639.5238 | 0 | 0 | 30282.8005 | 0 | 0 | 0 | 0 | 0 | 0
2016-05-10 05:00 | 0 | 0 | 0 | 0 | 0 | 0 | 0 | 362448 | 0 | 0 | 0 | 0 | 0 | 0 | 0 | 0 | 0 | 0 | 121861.0784 | 3137897.318 | 10302135.0296 | 1014984.3558 | 0 | 0 | 0 | 0 | 0 | 0 | 0 | 0 | 0 | 0 | 0 | 0 | 0 | 0 | -57576.0366 | -299489.883 | 7639.5238 | 0 | 0 | 30282.8005 | 0 | 0 | 0 | 0 | 0 | 0
2016-05-10 06:00 | 0 | 0 | 0 | 0 | 0 | 0 | 0 | 348334 | 0 | 0 | 0 | 0 | 9139.5752 | 0 | 0 | 0 | 0 | 0 | 29995.3241 | 2909202.0445 | 10308246.6487 | 984701.5553 | 0 | 0 | 0 | 0 | 0 | 0 | 0 | 0 | 9934.3209 | 0 | 0 | 0 | 0 | 0 | -98780.381 | -254105.8595 | 7639.5238 | 0 | 0 | 30282.8005 | 0 | 0 | 0 | 0 | 0 | 0
2016-05-10 07:00 | 0 | 123287.0967 | 0 | 0 | 0 | 0 | 0 | 339313 | 0 | 0 | 0 | 0 | 0 | 0 | 0 | 0 | 0 | 0 | 121861.0784 | 2639661.1498 | 10314358.2677 | 954418.7548 | 0 | 0 | 0 | 0 | 0 | 0 | 0 | 0 | -9934.3209 | 0 | 0 | 0 | 0 | 0 | 98780.381 | -299489.883 | 7639.5238 | 0 | 0 | 30282.8005 | 0 | 0 | 0 | 0 | 0 | 0
2016-05-10 08:00 | 0 | 0 | 0 | 0 | 0 | 0 | 0 | 337125 | 0 | 0 | 0 | 0 | 0 | 0 | 0 | 0 | 0 | 0 | 91865.7543 | 2370120.2551 | 10320469.8868 | 924135.9543 | 0 | 0 | 0 | 0 | 0 | 0 | 0 | 0 | 0 | 0 | 0 | 0 | 0 | 0 | -32253.0366 | -299489.883 | 7639.5238 | 0 | 0 | 30282.8005 | 0 | 0 | 0 | 0 | 0 | 0
2016-05-10 09:00 | 0 | 0 | 0 | 0 | 0 | 0 | 0 | 344916 | 0 | 0 | 0 | 0 | 9139.5752 | 0 | 0 | 0 | 0 | 0 | 0 | 2144501.1815 | 10326581.5059 | 893853.1538 | 0 | 0 | 0 | 0 | 0 | 0 | 0 | 0 | 9934.3209 | 0 | 0 | 0 | 0 | 0 | -98780.381 | -250687.8595 | 7639.5238 | 0 | 0 | 30282.8005 | 0 | 0 | 0 | 0 | 0 | 0
2016-05-10 10:00 | 0 | 52176.7158 | 0 | 0 | 0 | 0 | 0 | 366983 | 0 | 0 | 0 | 0 | 0 | 0 | 0 | 0 | 0 | 0 | 0 | 1874960.2869 | 10332693.1249 | 863570.3533 | 0 | 0 | 0 | 0 | 0 | 0 | 0 | 0 | -9934.3209 | 0 | 0 | 0 | 0 | 0 | 0 | -299489.883 | 7639.5238 | 0 | 0 | 30282.8005 | 0 | 0 | 0 | 0 | 0 | 0
2016-05-10 11:00 | 0 | 298593.7036 | 0 | 0 | 0 | 0 | 0 | 389659 | 0 | 0 | 0 | 0 | 0 | 0 | 0 | 0 | 0 | 0 | 0 | 1786125.9487 | 10338804.744 | 863570.3533 | 0 | 0 | 0 | 0 | 0 | 0 | 0 | 0 | 0 | 0 | 0 | 0 | 0 | 0 | 0 | -98704.8202 | 7639.5238 | 0 | 0 | 0 | 0 | 0 | 0 | 0 | 0 | 0
2016-05-10 12:00 | 77260.8842 | 22286.1524 | 0 | 0 | 0 | 0 | 0 | 404419 | 0 | 0 | 0 | 0 | 0 | 0 | 0 | 0 | 0 | 0 | 0 | 1516585.054 | 10344916.363 | 833287.5529 | 0 | 0 | 0 | 0 | 0 | 0 | 0 | 0 | 0 | 0 | 0 | 0 | 0 | 0 | 0 | -299489.883 | 7639.5238 | 0 | 0 | 30282.8005 | 0 | 0 | 0 | 0 | 0 | 0
2016-05-10 13:00 | 438639.6159 | 0 | 0 | 0 | 0 | 0 | 0 | 419261 | 0 | 0 | 0 | 0 | 0 | 0 | 0 | 0 | 0 | 0 | 0 | 1538869.6806 | 10351027.9821 | 803004.7524 | 0 | 0 | 0 | 0 | 0 | 0 | 0 | 0 | 0 | 0 | 0 | 0 | 0 | 0 | 0 | 24760.6963 | 7639.5238 | 0 | 0 | 30282.8005 | 0 | 0 | 0 | 0 | 0 | 0
2016-05-10 14:00 | 760313.3364 | 0 | 0 | 0 | 0 | 0 | 0 | 434066 | 0 | 0 | 0 | 0 | 0 | 0 | 0 | 0 | 0 | 0 | 0 | 1808410.5753 | 10357139.6011 | 821931.5027 | 0 | 0 | 0 | 0 | 0 | 0 | 0 | 0 | 0 | 0 | 0 | 0 | 0 | 0 | 0 | 299489.883 | 7639.5238 | 0 | 19117.9296 | 0 | 0 | 0 | 0 | 0 | 0 | 0
2016-05-10 15:00 | 772788.3364 | 0 | 0 | 0 | 0 | 0 | 0 | 446541 | 0 | 0 | 0 | 0 | 0 | 0 | 0 | 0 | 0 | 0 | 0 | 2077951.47 | 10363251.2202 | 840858.253 | 0 | 0 | 0 | 0 | 0 | 0 | 0 | 0 | 0 | 0 | 0 | 0 | 0 | 0 | 0 | 299489.883 | 7639.5238 | 0 | 19117.9296 | 0 | 0 | 0 | 0 | 0 | 0 | 0
2016-05-10 16:00 | 881335.7174 | 0 | 0 | 0 | 0 | 0 | 0 | 456308 | 0 | 0 | 0 | 0 | 0 | 0 | 0 | 0 | 0 | 0 | 91865.7543 | 2347492.3647 | 10369362.8392 | 859785.0033 | 0 | 0 | 0 | 0 | 0 | 0 | 0 | 0 | 0 | 0 | 0 | 0 | 0 | 0 | 98780.381 | 299489.883 | 7639.5238 | 0 | 19117.9296 | 0 | 0 | 0 | 0 | 0 | 0 | 0
2016-05-10 17:00 | 716292.1635 | 0 | 0 | 0 | 0 | 0 | 0 | 465920 | 0 | 0 | 0 | 0 | 0 | 0 | 0 | 0 | 0 | 0 | 21301.8435 | 2617033.2594 | 10375474.4583 | 878711.7536 | 0 | 0 | 0 | 0 | 0 | 0 | 0 | 0 | 0 | 0 | 0 | 0 | 0 | 0 | -75875.1729 | 299489.883 | 7639.5238 | 0 | 19117.9296 | 0 | 0 | 0 | 0 | 0 | 0 | 0
2016-05-10 18:00 | 897530.7174 | 0 | 0 | 0 | 0 | 0 | 0 | 472503 | 0 | 0 | 0 | 0 | 0 | 0 | 0 | 0 | 0 | 0 | 113167.5979 | 2886574.1541 | 10381586.0774 | 897638.5039 | 0 | 0 | 0 | 0 | 0 | 0 | 0 | 0 | 0 | 0 | 0 | 0 | 0 | 0 | 98780.381 | 299489.883 | 7639.5238 | 0 | 19117.9296 | 0 | 0 | 0 | 0 | 0 | 0 | 0
2016-05-10 19:00 | 917435.0383 | 0 | 0 | 0 | 0 | 0 | 0 | 482473 | 0 | 0 | 0 | 0 | 9139.5752 | 0 | 0 | 0 | 0 | 0 | 205033.3522 | 3156115.0488 | 10387697.6964 | 916565.2542 | 0 | 0 | 0 | 0 | 0 | 0 | 0 | 0 | 9934.3209 | 0 | 0 | 0 | 0 | 0 | 98780.381 | 299489.883 | 7639.5238 | 0 | 19117.9296 | 0 | 0 | 0 | 0 | 0 | 0 | 0
2016-05-10 20:00 | 912110.7174 | 0 | 0 | 0 | 0 | 0 | 0 | 487083 | 0 | 0 | 0 | 0 | 9139.5752 | 0 | 0 | 0 | 0 | 0 | 296899.1065 | 3425655.9435 | 10393809.3155 | 935492.0045 | 0 | 0 | 0 | 0 | 0 | 0 | 0 | 0 | 0 | 0 | 0 | 0 | 0 | 0 | 98780.381 | 299489.883 | 7639.5238 | 0 | 19117.9296 | 0 | 0 | 0 | 0 | 0 | 0 | 0
2016-05-10 21:00 | 718628.9554 | 0 | 0 | 0 | 0 | 0 | 0 | 491162 | 0 | 0 | 0 | 0 | 9139.5752 | 0 | 0 | 0 | 0 | 0 | 205033.3522 | 3695196.8382 | 10399920.9345 | 954418.7548 | 0 | 0 | 0 | 0 | 0 | 0 | 0 | 0 | 0 | 0 | 0 | 0 | 0 | 0 | -98780.381 | 299489.883 | 7639.5238 | 0 | 19117.9296 | 0 | 0 | 0 | 0 | 0 | 0 | 0
2016-05-10 22:00 | 914316.7174 | 0 | 0 | 0 | 0 | 0 | 0 | 489289 | 0 | 0 | 0 | 0 | 9139.5752 | 0 | 0 | 0 | 0 | 0 | 296899.1065 | 3964737.7329 | 10406032.5536 | 973345.5051 | 0 | 0 | 0 | 0 | 0 | 0 | 0 | 0 | 0 | 0 | 0 | 0 | 0 | 0 | 98780.381 | 299489.883 | 7639.5238 | 0 | 19117.9296 | 0 | 0 | 0 | 0 | 0 | 0 | 0
2016-05-10 23:00 | 868150.7082 | 0 | 0 | 0 | 0 | 0 | 0 | 484040 | 0 | 0 | 0 | 0 | 9139.5752 | 0 | 0 | 0 | 0 | 0 | 350712.0423 | 4234278.6276 | 10412144.1726 | 992272.2554 | 0 | 0 | 0 | 0 | 0 | 0 | 0 | 0 | 0 | 0 | 0 | 0 | 0 | 0 | 57863.3718 | 299489.883 | 7639.5238 | 0 | 19117.9296 | 0 | 0 | 0 | 0 | 0 | 0 | 0
2016-05-11 | 573331.4057 | 0 | 0 | 0 | 0 | 0 | 0 | 482045 | 0 | 0 | 0 | 0 | 9139.5752 | 0 | 0 | 0 | 0 | 0 | 350712.0423 | 4321280.2651 | 10418255.7917 | 961989.4549 | 0 | 0 | 0 | 0 | 0 | 0 | 0 | 0 | 0 | 0 | 0 | 0 | 0 | 0 | 0 | 96668.4861 | 7639.5238 | 0 | 0 | 30282.8005 | 0 | 0 | 0 | 0 | 0 | 0
2016-05-11 01:00 | 144541.6138 | 0 | 0 | 0 | 0 | 0 | 0 | 474763 | 0 | 0 | 0 | 0 | 0 | 0 | 0 | 0 | 0 | 0 | 336375.9975 | 4051739.3704 | 10424367.4107 | 931706.6544 | 0 | 0 | 0 | 0 | 0 | 0 | 0 | 0 | -9934.3209 | 0 | 0 | 0 | 0 | 0 | -15415.102 | -299489.883 | 7639.5238 | 0 | 0 | 30282.8005 | 0 | 0 | 0 | 0 | 0 | 0
2016-05-11 02:00 | 3077.2142 | 125482.8918 | 0 | 0 | 0 | 0 | 0 | 451796 | 0 | 0 | 0 | 0 | 0 | 0 | 0 | 0 | 0 | 0 | 319297.542 | 3782198.4757 | 10430479.0298 | 901423.854 | 0 | 0 | 0 | 0 | 0 | 0 | 0 | 0 | 0 | 0 | 0 | 0 | 0 | 0 | -18363.9306 | -299489.883 | 7639.5238 | 0 | 0 | 30282.8005 | 0 | 0 | 0 | 0 | 0 | 0
2016-05-11 03:00 | 399.4767 | 18416.1789 | 0 | 0 | 0 | 0 | 0 | 422468 | 0 | 0 | 0 | 0 | 0 | 0 | 0 | 0 | 0 | 0 | 227431.7877 | 3512657.581 | 10436590.6488 | 871141.0535 | 0 | 0 | 0 | 0 | 0 | 0 | 0 | 0 | 0 | 0 | 0 | 0 | 0 | 0 | -98780.381 | -299489.883 | 7639.5238 | 0 | 0 | 30282.8005 | 0 | 0 | 0 | 0 | 0 | 0
2016-05-11 04:00 | 18.4282 | 0 | 0 | 0 | 0 | 0 | 0 | 395481 | 0 | 0 | 0 | 0 | 0 | 0 | 0 | 0 | 0 | 0 | 143182.5219 | 3243116.6863 | 10442702.2679 | 840858.253 | 0 | 0 | 0 | 0 | 0 | 0 | 0 | 0 | 0 | 0 | 0 | 0 | 0 | 0 | -90590.6084 | -299489.883 | 7639.5238 | 0 | 0 | 30282.8005 | 0 | 0 | 0 | 0 | 0 | 0
2016-05-11 05:00 | 0 | 0 | 0 | 0 | 0 | 0 | 0 | 374208 | 0 | 0 | 0 | 0 | 9139.5752 | 0 | 0 | 0 | 0 | 0 | 51316.7676 | 2991134.8128 | 10448813.887 | 810575.4525 | 0 | 0 | 0 | 0 | 0 | 0 | 0 | 0 | 9934.3209 | 0 | 0 | 0 | 0 | 0 | -98780.381 | -279979.8595 | 7639.5238 | 0 | 0 | 30282.8005 | 0 | 0 | 0 | 0 | 0 | 0
2016-05-11 06:00 | 0 | 0 | 0 | 0 | 0 | 0 | 0 | 356964 | 0 | 0 | 0 | 0 | 0 | 0 | 0 | 0 | 0 | 0 | 0 | 2721593.9181 | 10454925.506 | 810575.4525 | 0 | 0 | 0 | 0 | 0 | 0 | 0 | 0 | -9934.3209 | 0 | 0 | 0 | 0 | 0 | -55179.32 | -299489.883 | 7639.5238 | 0 | 0 | 0 | 0 | 0 | 0 | 0 | 0 | 0
2016-05-11 07:00 | 0 | 140873.4176 | 0 | 0 | 0 | 0 | 0 | 346965 | 0 | 0 | 0 | 0 | 0 | 0 | 0 | 0 | 0 | 0 | 91865.7543 | 2452053.0234 | 10461037.1251 | 780292.652 | 0 | 0 | 0 | 0 | 0 | 0 | 0 | 0 | 0 | 0 | 0 | 0 | 0 | 0 | 98780.381 | -299489.883 | 7639.5238 | 0 | 0 | 30282.8005 | 0 | 0 | 0 | 0 | 0 | 0
2016-05-11 08:00 | 0 | 150291.0218 | 0 | 0 | 0 | 0 | 0 | 343361 | 0 | 0 | 0 | 0 | 0 | 0 | 0 | 0 | 0 | 0 | 183731.5087 | 2182512.1287 | 10467148.7441 | 780292.652 | 0 | 0 | 0 | 0 | 0 | 0 | 0 | 0 | 0 | 0 | 0 | 0 | 0 | 0 | 98780.381 | -299489.883 | 7639.5238 | 0 | 0 | 0 | 0 | 0 | 0 | 0 | 0 | 0
2016-05-11 09:00 | 0 | 2794.0672 | 0 | 0 | 0 | 0 | 0 | 350486 | 0 | 0 | 0 | 0 | 9139.5752 | 0 | 0 | 0 | 0 | 0 | 134670.0187 | 1912971.234 | 10473260.3632 | 750009.8515 | 0 | 0 | 0 | 0 | 0 | 0 | 0 | 0 | 9934.3209 | 0 | 0 | 0 | 0 | 0 | -52754.2902 | -299489.883 | 7639.5238 | 0 | 0 | 30282.8005 | 0 | 0 | 0 | 0 | 0 | 0
2016-05-11 10:00 | 0 | 0 | 0 | 0 | 0 | 0 | 0 | 371278 | 0 | 0 | 0 | 0 | 9139.5752 | 0 | 0 | 0 | 0 | 0 | 72912.4047 | 1643430.3393 | 10479371.9822 | 719727.051 | 0 | 0 | 0 | 0 | 0 | 0 | 0 | 0 | 0 | 0 | 0 | 0 | 0 | 0 | -66406.0366 | -299489.883 | 7639.5238 | 0 | 0 | 30282.8005 | 0 | 0 | 0 | 0 | 0 | 0
2016-05-11 11:00 | 0.28061 | 0 | 0 | 0 | 0 | 0 | 0 | 393207 | 0 | 0 | 0 | 0 | 0 | 0 | 0 | 0 | 0 | 0 | 0 | 1373889.4446 | 10485483.6013 | 689444.2505 | 0 | 0 | 0 | 0 | 0 | 0 | 0 | 0 | -9934.3209 | 0 | 0 | 0 | 0 | 0 | -78400.4351 | -299489.883 | 7639.5238 | 0 | 0 | 30282.8005 | 0 | 0 | 0 | 0 | 0 | 0
2016-05-11 12:00 | 86835.9551 | 16967.0815 | 0 | 0 | 0 | 0 | 0 | 408675 | 0 | 0 | 0 | 0 | 0 | 0 | 0 | 0 | 0 | 0 | 0 | 1104348.5499 | 10491595.2203 | 659161.45 | 0 | 0 | 0 | 0 | 0 | 0 | 0 | 0 | 0 | 0 | 0 | 0 | 0 | 0 | 0 | -299489.883 | 7639.5238 | 0 | 0 | 30282.8005 | 0 | 0 | 0 | 0 | 0 | 0
2016-05-11 13:00 | 467534.138 | 0 | 0 | 0 | 0 | 0 | 0 | 423244 | 0 | 0 | 0 | 0 | 0 | 0 | 0 | 0 | 0 | 0 | 0 | 1149053.5465 | 10497706.8394 | 628878.6495 | 0 | 0 | 0 | 0 | 0 | 0 | 0 | 0 | 0 | 0 | 0 | 0 | 0 | 0 | 0 | 49672.2184 | 7639.5238 | 0 | 0 | 30282.8005 | 0 | 0 | 0 | 0 | 0 | 0
2016-05-11 14:00 | 765353.3364 | 0 | 0 | 0 | 0 | 0 | 0 | 439106 | 0 | 0 | 0 | 0 | 0 | 0 | 0 | 0 | 0 | 0 | 0 | 1418594.4412 | 10503818.4585 | 647805.3999 | 0 | 0 | 0 | 0 | 0 | 0 | 0 | 0 | 0 | 0 | 0 | 0 | 0 | 0 | 0 | 299489.883 | 7639.5238 | 0 | 19117.9296 | 0 | 0 | 0 | 0 | 0 | 0 | 0
2016-05-11 15:00 | 780124.3364 | 0 | 0 | 0 | 0 | 0 | 0 | 453877 | 0 | 0 | 0 | 0 | 0 | 0 | 0 | 0 | 0 | 0 | 0 | 1688135.3359 | 10509930.0775 | 666732.1502 | 0 | 0 | 0 | 0 | 0 | 0 | 0 | 0 | 0 | 0 | 0 | 0 | 0 | 0 | 0 | 299489.883 | 7639.5238 | 0 | 19117.9296 | 0 | 0 | 0 | 0 | 0 | 0 | 0
2016-05-11 16:00 | 891303.7174 | 0 | 0 | 0 | 0 | 0 | 0 | 466276 | 0 | 0 | 0 | 0 | 0 | 0 | 0 | 0 | 0 | 0 | 91865.7543 | 1957676.2306 | 10516041.6966 | 685658.9005 | 0 | 0 | 0 | 0 | 0 | 0 | 0 | 0 | 0 | 0 | 0 | 0 | 0 | 0 | 98780.381 | 299489.883 | 7639.5238 | 0 | 19117.9296 | 0 | 0 | 0 | 0 | 0 | 0 | 0
2016-05-11 17:00 | 885568.9163 | 0 | 0 | 0 | 0 | 0 | 0 | 478553 | 0 | 0 | 0 | 0 | 0 | 0 | 0 | 0 | 0 | 0 | 166980.5336 | 2227217.1252 | 10522153.3156 | 704585.6508 | 0 | 0 | 0 | 0 | 0 | 0 | 0 | 0 | 0 | 0 | 0 | 0 | 0 | 0 | 80768.5799 | 299489.883 | 7639.5238 | 0 | 19117.9296 | 0 | 0 | 0 | 0 | 0 | 0 | 0
2016-05-11 18:00 | 923423.0383 | 0 | 0 | 0 | 0 | 0 | 0 | 488461 | 0 | 0 | 0 | 0 | 9139.5752 | 0 | 0 | 0 | 0 | 0 | 258846.288 | 2496758.0199 | 10528264.9347 | 723512.4011 | 0 | 0 | 0 | 0 | 0 | 0 | 0 | 0 | 9934.3209 | 0 | 0 | 0 | 0 | 0 | 98780.381 | 299489.883 | 7639.5238 | 0 | 19117.9296 | 0 | 0 | 0 | 0 | 0 | 0 | 0
2016-05-11 19:00 | 921711.7174 | 0 | 0 | 0 | 0 | 0 | 0 | 496684 | 0 | 0 | 0 | 0 | 9139.5752 | 0 | 0 | 0 | 0 | 0 | 350712.0423 | 2766298.9146 | 10534376.5537 | 742439.1514 | 0 | 0 | 0 | 0 | 0 | 0 | 0 | 0 | 0 | 0 | 0 | 0 | 0 | 0 | 98780.381 | 299489.883 | 7639.5238 | 0 | 19117.9296 | 0 | 0 | 0 | 0 | 0 | 0 | 0
2016-05-11 20:00 | 730912.9554 | 0 | 0 | 0 | 0 | 0 | 0 | 503446 | 0 | 0 | 0 | 0 | 9139.5752 | 0 | 0 | 0 | 0 | 0 | 258846.288 | 3035839.8093 | 10540488.1728 | 761365.9017 | 0 | 0 | 0 | 0 | 0 | 0 | 0 | 0 | 0 | 0 | 0 | 0 | 0 | 0 | -98780.381 | 299489.883 | 7639.5238 | 0 | 19117.9296 | 0 | 0 | 0 | 0 | 0 | 0 | 0
2016-05-11 21:00 | 932283.7174 | 0 | 0 | 0 | 0 | 0 | 0 | 507256 | 0 | 0 | 0 | 0 | 9139.5752 | 0 | 0 | 0 | 0 | 0 | 350712.0423 | 3305380.704 | 10546599.7918 | 780292.652 | 0 | 0 | 0 | 0 | 0 | 0 | 0 | 0 | 0 | 0 | 0 | 0 | 0 | 0 | 98780.381 | 299489.883 | 7639.5238 | 0 | 19117.9296 | 0 | 0 | 0 | 0 | 0 | 0 | 0
2016-05-11 22:00 | 812375.8618 | 0 | 0 | 0 | 0 | 0 | 0 | 505658 | 0 | 0 | 0 | 0 | 9139.5752 | 0 | 0 | 0 | 0 | 0 | 332549.6309 | 3574921.5987 | 10552711.4109 | 799219.4023 | 0 | 0 | 0 | 0 | 0 | 0 | 0 | 0 | 0 | 0 | 0 | 0 | 0 | 0 | -19529.4746 | 299489.883 | 7639.5238 | 0 | 19117.9296 | 0 | 0 | 0 | 0 | 0 | 0 | 0
2016-05-11 23:00 | 844958.811 | 0 | 0 | 0 | 0 | 0 | 0 | 499182 | 0 | 0 | 0 | 0 | 9139.5752 | 0 | 0 | 0 | 0 | 0 | 350712.0423 | 3844462.4934 | 10558823.0299 | 818146.1526 | 0 | 0 | 0 | 0 | 0 | 0 | 0 | 0 | 0 | 0 | 0 | 0 | 0 | 0 | 19529.4746 | 299489.883 | 7639.5238 | 0 | 19117.9296 | 0 | 0 | 0 | 0 | 0 | 0 | 0
2016-05-12 | 583128.5996 | 0 | 0 | 0 | 0 | 0 | 0 | 494879 | 0 | 0 | 0 | 0 | 9139.5752 | 0 | 0 | 0 | 0 | 0 | 350712.0423 | 3928731.0054 | 10564934.649 | 787863.3521 | 0 | 0 | 0 | 0 | 0 | 0 | 0 | 0 | 0 | 0 | 0 | 0 | 0 | 0 | 0 | 93631.68 | 7639.5238 | 0 | 0 | 30282.8005 | 0 | 0 | 0 | 0 | 0 | 0
2016-05-12 01:00 | 137334.7571 | 305052.7239 | 0 | 0 | 0 | 0 | 0 | 486960 | 0 | 0 | 0 | 0 | 0 | 0 | 0 | 0 | 0 | 0 | 258846.288 | 3991302.8423 | 10571046.2681 | 757580.5516 | 0 | 0 | 0 | 0 | 0 | 0 | 0 | 0 | -9934.3209 | 0 | 0 | 0 | 0 | 0 | -98780.381 | 69524.2633 | 7639.5238 | 0 | 0 | 30282.8005 | 0 | 0 | 0 | 0 | 0 | 0
2016-05-12 02:00 | 3023.4734 | 306159.7436 | 0 | 0 | 0 | 0 | 0 | 463156 | 0 | 0 | 0 | 0 | 9139.5752 | 0 | 0 | 0 | 0 | 0 | 350712.0423 | 3748008.5345 | 10577157.8871 | 757580.5516 | 0 | 0 | 0 | 0 | 0 | 0 | 0 | 0 | 9934.3209 | 0 | 0 | 0 | 0 | 0 | 98780.381 | -270327.0087 | 7639.5238 | 0 | 0 | 0 | 0 | 0 | 0 | 0 | 0 | 0
2016-05-12 03:00 | 373.5132 | 17825.8215 | 0 | 0 | 0 | 0 | 0 | 431786 | 0 | 0 | 0 | 0 | 0 | 0 | 0 | 0 | 0 | 0 | 258846.288 | 3478467.6398 | 10583269.5062 | 727297.7511 | 0 | 0 | 0 | 0 | 0 | 0 | 0 | 0 | -9934.3209 | 0 | 0 | 0 | 0 | 0 | -98780.381 | -299489.883 | 7639.5238 | 0 | 0 | 30282.8005 | 0 | 0 | 0 | 0 | 0 | 0
2016-05-12 04:00 | 19.2546 | 177944.0042 | 0 | 0 | 0 | 0 | 0 | 402945 | 0 | 0 | 0 | 0 | 0 | 0 | 0 | 0 | 0 | 0 | 333144.1946 | 3208926.7451 | 10589381.1252 | 697014.9506 | 0 | 0 | 0 | 0 | 0 | 0 | 0 | 0 | 0 | 0 | 0 | 0 | 0 | 0 | 79890.2222 | -299489.883 | 7639.5238 | 0 | 0 | 30282.8005 | 0 | 0 | 0 | 0 | 0 | 0
2016-05-12 05:00 | 0 | 0 | 0 | 0 | 0 | 0 | 0 | 378794 | 0 | 0 | 0 | 0 | 9139.5752 | 0 | 0 | 0 | 0 | 0 | 255157.7821 | 2939385.8504 | 10595492.7443 | 666732.1502 | 0 | 0 | 0 | 0 | 0 | 0 | 0 | 0 | 9934.3209 | 0 | 0 | 0 | 0 | 0 | -83856.3575 | -299489.883 | 7639.5238 | 0 | 0 | 30282.8005 | 0 | 0 | 0 | 0 | 0 | 0
2016-05-12 06:00 | 0 | 0 | 0 | 0 | 0 | 0 | 0 | 360427 | 0 | 0 | 0 | 0 | 9139.5752 | 0 | 0 | 0 | 0 | 0 | 203491.5981 | 2669844.9557 | 10601604.3633 | 636449.3497 | 0 | 0 | 0 | 0 | 0 | 0 | 0 | 0 | 0 | 0 | 0 | 0 | 0 | 0 | -55555.0366 | -299489.883 | 7639.5238 | 0 | 0 | 30282.8005 | 0 | 0 | 0 | 0 | 0 | 0
2016-05-12 07:00 | 0 | 0 | 0 | 0 | 0 | 0 | 0 | 348378 | 0 | 0 | 0 | 0 | 0 | 0 | 0 | 0 | 0 | 0 | 172269.9024 | 2400304.061 | 10607715.9824 | 606166.5492 | 0 | 0 | 0 | 0 | 0 | 0 | 0 | 0 | -9934.3209 | 0 | 0 | 0 | 0 | 0 | -33571.7158 | -299489.883 | 7639.5238 | 0 | 0 | 30282.8005 | 0 | 0 | 0 | 0 | 0 | 0
2016-05-12 08:00 | 0 | 0 | 0 | 0 | 0 | 0 | 0 | 344455 | 0 | 0 | 0 | 0 | 0 | 0 | 0 | 0 | 0 | 0 | 135457.6784 | 2130763.1663 | 10613827.6014 | 575883.7487 | 0 | 0 | 0 | 0 | 0 | 0 | 0 | 0 | 0 | 0 | 0 | 0 | 0 | 0 | -39583.0366 | -299489.883 | 7639.5238 | 0 | 0 | 30282.8005 | 0 | 0 | 0 | 0 | 0 | 0
2016-05-12 09:00 | 0 | 0 | 0 | 0 | 0 | 0 | 0 | 351745 | 0 | 0 | 0 | 0 | 0 | 0 | 0 | 0 | 0 | 0 | 91865.7543 | 1861222.2716 | 10619939.2205 | 545600.9482 | 0 | 0 | 0 | 0 | 0 | 0 | 0 | 0 | 0 | 0 | 0 | 0 | 0 | 0 | -46873.0366 | -299489.883 | 7639.5238 | 0 | 0 | 30282.8005 | 0 | 0 | 0 | 0 | 0 | 0
2016-05-12 10:00 | 0 | 0 | 0 | 0 | 0 | 0 | 0 | 371489 | 0 | 0 | 0 | 0 | 0 | 0 | 0 | 0 | 0 | 0 | 0 | 1620628.3869 | 10626050.8396 | 515318.1477 | 0 | 0 | 0 | 0 | 0 | 0 | 0 | 0 | 0 | 0 | 0 | 0 | 0 | 0 | -98780.381 | -267326.5386 | 7639.5238 | 0 | 0 | 30282.8005 | 0 | 0 | 0 | 0 | 0 | 0
2016-05-12 11:00 | 7.7437 | 102228.8971 | 0 | 0 | 0 | 0 | 0 | 394087 | 0 | 0 | 0 | 0 | 0 | 0 | 0 | 0 | 0 | 0 | 0 | 1351087.4922 | 10632162.4586 | 515318.1477 | 0 | 0 | 0 | 0 | 0 | 0 | 0 | 0 | 0 | 0 | 0 | 0 | 0 | 0 | 0 | -299489.883 | 7639.5238 | 0 | 0 | 0 | 0 | 0 | 0 | 0 | 0 | 0
2016-05-12 12:00 | 85215.6045 | 20930.4321 | 0 | 0 | 0 | 0 | 0 | 411018 | 0 | 0 | 0 | 0 | 0 | 0 | 0 | 0 | 0 | 0 | 0 | 1081546.5975 | 10638274.0777 | 485035.3472 | 0 | 0 | 0 | 0 | 0 | 0 | 0 | 0 | 0 | 0 | 0 | 0 | 0 | 0 | 0 | -299489.883 | 7639.5238 | 0 | 0 | 30282.8005 | 0 | 0 | 0 | 0 | 0 | 0
2016-05-12 13:00 | 448118.6949 | 0 | 0 | 0 | 0 | 0 | 0 | 425972 | 0 | 0 | 0 | 0 | 0 | 0 | 0 | 0 | 0 | 0 | 0 | 1106322.4952 | 10644385.6967 | 454752.5467 | 0 | 0 | 0 | 0 | 0 | 0 | 0 | 0 | 0 | 0 | 0 | 0 | 0 | 0 | 0 | 27528.7752 | 7639.5238 | 0 | 0 | 30282.8005 | 0 | 0 | 0 | 0 | 0 | 0
2016-05-12 14:00 | 757925.5862 | 0 | 0 | 0 | 0 | 0 | 0 | 441729 | 0 | 0 | 0 | 0 | 0 | 0 | 0 | 0 | 0 | 0 | 0 | 1375863.3899 | 10650497.3158 | 463729.0543 | 0 | 0 | 0 | 0 | 0 | 0 | 0 | 0 | 0 | 0 | 0 | 0 | 0 | 0 | 0 | 299489.883 | 7639.5238 | 0 | 9067.1793 | 0 | 0 | 0 | 0 | 0 | 0 | 0
2016-05-12 15:00 | 782481.3364 | 0 | 0 | 0 | 0 | 0 | 0 | 456234 | 0 | 0 | 0 | 0 | 0 | 0 | 0 | 0 | 0 | 0 | 0 | 1645404.2846 | 10656608.9348 | 482655.8046 | 0 | 0 | 0 | 0 | 0 | 0 | 0 | 0 | 0 | 0 | 0 | 0 | 0 | 0 | 0 | 299489.883 | 7639.5238 | 0 | 19117.9296 | 0 | 0 | 0 | 0 | 0 | 0 | 0
2016-05-12 16:00 | 892376.7174 | 0 | 0 | 0 | 0 | 0 | 0 | 467349 | 0 | 0 | 0 | 0 | 0 | 0 | 0 | 0 | 0 | 0 | 91865.7543 | 1914945.1793 | 10662720.5539 | 501582.5549 | 0 | 0 | 0 | 0 | 0 | 0 | 0 | 0 | 0 | 0 | 0 | 0 | 0 | 0 | 98780.381 | 299489.883 | 7639.5238 | 0 | 19117.9296 | 0 | 0 | 0 | 0 | 0 | 0 | 0
2016-05-12 17:00 | 705646.9554 | 0 | 0 | 0 | 0 | 0 | 0 | 478180 | 0 | 0 | 0 | 0 | 0 | 0 | 0 | 0 | 0 | 0 | 0 | 2184486.074 | 10668832.1729 | 520509.3052 | 0 | 0 | 0 | 0 | 0 | 0 | 0 | 0 | 0 | 0 | 0 | 0 | 0 | 0 | -98780.381 | 299489.883 | 7639.5238 | 0 | 19117.9296 | 0 | 0 | 0 | 0 | 0 | 0 | 0
2016-05-12 18:00 | 911505.7174 | 0 | 0 | 0 | 0 | 0 | 0 | 486478 | 0 | 0 | 0 | 0 | 0 | 0 | 0 | 0 | 0 | 0 | 91865.7543 | 2454026.9687 | 10674943.792 | 539436.0555 | 0 | 0 | 0 | 0 | 0 | 0 | 0 | 0 | 0 | 0 | 0 | 0 | 0 | 0 | 98780.381 | 299489.883 | 7639.5238 | 0 | 19117.9296 | 0 | 0 | 0 | 0 | 0 | 0 | 0
2016-05-12 19:00 | 927003.0383 | 0 | 0 | 0 | 0 | 0 | 0 | 492041 | 0 | 0 | 0 | 0 | 9139.5752 | 0 | 0 | 0 | 0 | 0 | 183731.5087 | 2723567.8634 | 10681055.411 | 558362.8058 | 0 | 0 | 0 | 0 | 0 | 0 | 0 | 0 | 9934.3209 | 0 | 0 | 0 | 0 | 0 | 98780.381 | 299489.883 | 7639.5238 | 0 | 19117.9296 | 0 | 0 | 0 | 0 | 0 | 0 | 0
2016-05-12 20:00 | 768781.6818 | 0 | 0 | 0 | 0 | 0 | 0 | 496444 | 0 | 0 | 0 | 0 | 9139.5752 | 0 | 0 | 0 | 0 | 0 | 133595.5299 | 2993108.7581 | 10687167.0301 | 577289.5561 | 0 | 0 | 0 | 0 | 0 | 0 | 0 | 0 | 0 | 0 | 0 | 0 | 0 | 0 | -53909.6546 | 299489.883 | 7639.5238 | 0 | 19117.9296 | 0 | 0 | 0 | 0 | 0 | 0 | 0
2016-05-12 21:00 | 923589.7174 | 0 | 0 | 0 | 0 | 0 | 0 | 498562 | 0 | 0 | 0 | 0 | 9139.5752 | 0 | 0 | 0 | 0 | 0 | 225461.2842 | 3262649.6528 | 10693278.6492 | 596216.3064 | 0 | 0 | 0 | 0 | 0 | 0 | 0 | 0 | 0 | 0 | 0 | 0 | 0 | 0 | 98780.381 | 299489.883 | 7639.5238 | 0 | 19117.9296 | 0 | 0 | 0 | 0 | 0 | 0 | 0
2016-05-12 22:00 | 920575.7174 | 0 | 0 | 0 | 0 | 0 | 0 | 495548 | 0 | 0 | 0 | 0 | 9139.5752 | 0 | 0 | 0 | 0 | 0 | 317327.0385 | 3532190.5475 | 10699390.2682 | 615143.0567 | 0 | 0 | 0 | 0 | 0 | 0 | 0 | 0 | 0 | 0 | 0 | 0 | 0 | 0 | 98780.381 | 299489.883 | 7639.5238 | 0 | 19117.9296 | 0 | 0 | 0 | 0 | 0 | 0 | 0
2016-05-12 23:00 | 850526.1899 | 0 | 0 | 0 | 0 | 0 | 0 | 488381 | 0 | 0 | 0 | 0 | 9139.5752 | 0 | 0 | 0 | 0 | 0 | 350712.0423 | 3801731.4422 | 10705501.8873 | 634069.807 | 0 | 0 | 0 | 0 | 0 | 0 | 0 | 0 | 0 | 0 | 0 | 0 | 0 | 0 | 35897.8535 | 299489.883 | 7639.5238 | 0 | 19117.9296 | 0 | 0 | 0 | 0 | 0 | 0 | 0
2016-05-13 | 590202.1824 | 0 | 0 | 0 | 0 | 0 | 0 | 485226 | 0 | 0 | 0 | 0 | 9139.5752 | 0 | 0 | 0 | 0 | 0 | 350712.0423 | 3901053.8786 | 10711613.5063 | 603787.0065 | 0 | 0 | 0 | 0 | 0 | 0 | 0 | 0 | 0 | 0 | 0 | 0 | 0 | 0 | 0 | 110358.2628 | 7639.5238 | 0 | 0 | 30282.8005 | 0 | 0 | 0 | 0 | 0 | 0
2016-05-13 01:00 | 135936.5802 | 0 | 0 | 0 | 0 | 0 | 0 | 476994 | 0 | 0 | 0 | 0 | 0 | 0 | 0 | 0 | 0 | 0 | 326298.4863 | 3631512.9839 | 10717725.1254 | 573504.2061 | 0 | 0 | 0 | 0 | 0 | 0 | 0 | 0 | -9934.3209 | 0 | 0 | 0 | 0 | 0 | -26251.1355 | -299489.883 | 7639.5238 | 0 | 0 | 30282.8005 | 0 | 0 | 0 | 0 | 0 | 0
2016-05-13 02:00 | 2938.6815 | 210408.6305 | 0 | 0 | 0 | 0 | 0 | 454338 | 0 | 0 | 0 | 0 | 0 | 0 | 0 | 0 | 0 | 0 | 258846.288 | 3473022.1142 | 10723836.7444 | 573504.2061 | 0 | 0 | 0 | 0 | 0 | 0 | 0 | 0 | 0 | 0 | 0 | 0 | 0 | 0 | -72529.2455 | -176100.9664 | 7639.5238 | 0 | 0 | 0 | 0 | 0 | 0 | 0 | 0 | 0
2016-05-13 03:00 | 297.4605 | 239136.5609 | 0 | 0 | 0 | 0 | 0 | 425241 | 0 | 0 | 0 | 0 | 0 | 0 | 0 | 0 | 0 | 0 | 350712.0423 | 3210017.9192 | 10729948.3635 | 573504.2061 | 0 | 0 | 0 | 0 | 0 | 0 | 0 | 0 | 0 | 0 | 0 | 0 | 0 | 0 | 98780.381 | -292226.8834 | 7639.5238 | 0 | 0 | 0 | 0 | 0 | 0 | 0 | 0 | 0
2016-05-13 04:00 | 7.9223 | 0 | 0 | 0 | 0 | 0 | 0 | 397075 | 0 | 0 | 0 | 0 | 6058.4453 | 0 | 0 | 0 | 0 | 0 | 258846.288 | 2940477.0245 | 10736059.9825 | 543221.4056 | 0 | 0 | 0 | 0 | 0 | 0 | 0 | 0 | 6585.2667 | 0 | 0 | 0 | 0 | 0 | -98780.381 | -299489.883 | 7639.5238 | 0 | 0 | 30282.8005 | 0 | 0 | 0 | 0 | 0 | 0
2016-05-13 05:00 | 0 | 0 | 0 | 0 | 0 | 0 | 0 | 373740 | 0 | 0 | 0 | 0 | 9139.5752 | 0 | 0 | 0 | 0 | 0 | 166980.5336 | 2694843.091 | 10742171.6016 | 512938.6051 | 0 | 0 | 0 | 0 | 0 | 0 | 0 | 0 | 3349.0542 | 0 | 0 | 0 | 0 | 0 | -98780.381 | -272926.5928 | 7639.5238 | 0 | 0 | 30282.8005 | 0 | 0 | 0 | 0 | 0 | 0
2016-05-13 06:00 | 0 | 149446.4176 | 0 | 0 | 0 | 0 | 0 | 355538 | 0 | 0 | 0 | 0 | 9139.5752 | 0 | 0 | 0 | 0 | 0 | 258846.288 | 2425302.1963 | 10748283.2207 | 482655.8046 | 0 | 0 | 0 | 0 | 0 | 0 | 0 | 0 | 0 | 0 | 0 | 0 | 0 | 0 | 98780.381 | -299489.883 | 7639.5238 | 0 | 0 | 30282.8005 | 0 | 0 | 0 | 0 | 0 | 0
2016-05-13 07:00 | 0 | 0 | 0 | 0 | 0 | 0 | 0 | 344884 | 0 | 0 | 0 | 0 | 0 | 0 | 0 | 0 | 0 | 0 | 230874.0123 | 2155761.3016 | 10754394.8397 | 452373.0041 | 0 | 0 | 0 | 0 | 0 | 0 | 0 | 0 | -9934.3209 | 0 | 0 | 0 | 0 | 0 | -30077.7158 | -299489.883 | 7639.5238 | 0 | 0 | 30282.8005 | 0 | 0 | 0 | 0 | 0 | 0
2016-05-13 08:00 | 0 | 0 | 0 | 0 | 0 | 0 | 0 | 340706 | 0 | 0 | 0 | 0 | 9139.5752 | 0 | 0 | 0 | 0 | 0 | 139008.258 | 1922211.7843 | 10760506.4588 | 452373.0041 | 0 | 0 | 0 | 0 | 0 | 0 | 0 | 0 | 9934.3209 | 0 | 0 | 0 | 0 | 0 | -98780.381 | -259499.4637 | 7639.5238 | 0 | 0 | 0 | 0 | 0 | 0 | 0 | 0 | 0
2016-05-13 09:00 | 0 | 0 | 0 | 0 | 0 | 0 | 0 | 347137 | 0 | 0 | 0 | 0 | 0 | 0 | 0 | 0 | 0 | 0 | 108940.6923 | 1652670.8896 | 10766618.0778 | 422090.2036 | 0 | 0 | 0 | 0 | 0 | 0 | 0 | 0 | -9934.3209 | 0 | 0 | 0 | 0 | 0 | -32330.7158 | -299489.883 | 7639.5238 | 0 | 0 | 30282.8005 | 0 | 0 | 0 | 0 | 0 | 0
2016-05-13 10:00 | 0 | 0 | 0 | 0 | 0 | 0 | 0 | 365799 | 0 | 0 | 0 | 0 | 9139.5752 | 0 | 0 | 0 | 0 | 0 | 43039.6299 | 1383129.9949 | 10772729.6969 | 391807.4031 | 0 | 0 | 0 | 0 | 0 | 0 | 0 | 0 | 9934.3209 | 0 | 0 | 0 | 0 | 0 | -70861.3575 | -299489.883 | 7639.5238 | 0 | 0 | 30282.8005 | 0 | 0 | 0 | 0 | 0 | 0
2016-05-13 11:00 | 24.1912 | 48686.2777 | 0 | 0 | 0 | 0 | 0 | 386840 | 0 | 0 | 0 | 0 | 9139.5752 | 0 | 0 | 0 | 0 | 0 | 0 | 1113589.1002 | 10778841.3159 | 391807.4031 | 0 | 0 | 0 | 0 | 0 | 0 | 0 | 0 | 0 | 0 | 0 | 0 | 0 | 0 | -46279.1719 | -299489.883 | 7639.5238 | 0 | 0 | 0 | 0 | 0 | 0 | 0 | 0 | 0
2016-05-13 12:00 | 91865.0877 | 0 | 0 | 0 | 0 | 0 | 0 | 404240 | 0 | 0 | 0 | 0 | 0 | 0 | 0 | 0 | 0 | 0 | 0 | 844048.2055 | 10784952.935 | 367178.9559 | 0 | 0 | 0 | 0 | 0 | 0 | 0 | 0 | -9934.3209 | 0 | 0 | 0 | 0 | 0 | 0 | -299489.883 | 7639.5238 | 0 | 0 | 24628.4472 | 0 | 0 | 0 | 0 | 0 | 0
2016-05-13 13:00 | 473066.3049 | 254997.1019 | 0 | 0 | 0 | 0 | 0 | 420934 | 0 | 0 | 0 | 0 | 0 | 0 | 0 | 0 | 0 | 0 | 0 | 1113589.1002 | 10791064.554 | 367178.9559 | 0 | 0 | 0 | 0 | 0 | 0 | 0 | 0 | 0 | 0 | 0 | 0 | 0 | 0 | 0 | 299489.883 | 7639.5238 | 0 | 0 | 0 | 0 | 0 | 0 | 0 | 0 | 0
2016-05-13 14:00 | 795521.0279 | 0 | 0 | 0 | 0 | 0 | 0 | 437331 | 0 | 0 | 0 | 0 | 0 | 0 | 0 | 0 | 0 | 0 | 29706.7031 | 1383129.9949 | 10797176.1731 | 386105.7062 | 0 | 0 | 0 | 0 | 0 | 0 | 0 | 0 | 0 | 0 | 0 | 0 | 0 | 0 | 31942.6915 | 299489.883 | 7639.5238 | 0 | 19117.9296 | 0 | 0 | 0 | 0 | 0 | 0 | 0
2016-05-13 15:00 | 745054.6449 | 0 | 0 | 0 | 0 | 0 | 0 | 450750 | 0 | 0 | 0 | 0 | 0 | 0 | 0 | 0 | 0 | 0 | 0 | 1652670.8896 | 10803287.7921 | 405032.4566 | 0 | 0 | 0 | 0 | 0 | 0 | 0 | 0 | 0 | 0 | 0 | 0 | 0 | 0 | -31942.6915 | 299489.883 | 7639.5238 | 0 | 19117.9296 | 0 | 0 | 0 | 0 | 0 | 0 | 0
2016-05-13 16:00 | 885908.7174 | 0 | 0 | 0 | 0 | 0 | 0 | 460881 | 0 | 0 | 0 | 0 | 0 | 0 | 0 | 0 | 0 | 0 | 91865.7543 | 1922211.7843 | 10809399.4112 | 423959.2069 | 0 | 0 | 0 | 0 | 0 | 0 | 0 | 0 | 0 | 0 | 0 | 0 | 0 | 0 | 98780.381 | 299489.883 | 7639.5238 | 0 | 19117.9296 | 0 | 0 | 0 | 0 | 0 | 0 | 0
2016-05-13 17:00 | 697529.9554 | 0 | 0 | 0 | 0 | 0 | 0 | 470063 | 0 | 0 | 0 | 0 | 0 | 0 | 0 | 0 | 0 | 0 | 0 | 2191752.6789 | 10815511.0303 | 442885.9572 | 0 | 0 | 0 | 0 | 0 | 0 | 0 | 0 | 0 | 0 | 0 | 0 | 0 | 0 | -98780.381 | 299489.883 | 7639.5238 | 0 | 19117.9296 | 0 | 0 | 0 | 0 | 0 | 0 | 0
2016-05-13 18:00 | 813576.6573 | 0 | 0 | 0 | 0 | 0 | 0 | 477395 | 0 | 0 | 0 | 0 | 9139.5752 | 0 | 0 | 0 | 0 | 0 | 0 | 2461293.5736 | 10821622.6493 | 461812.7075 | 0 | 0 | 0 | 0 | 0 | 0 | 0 | 0 | 9934.3209 | 0 | 0 | 0 | 0 | 0 | 0 | 299489.883 | 7639.5238 | 0 | 19117.9296 | 0 | 0 | 0 | 0 | 0 | 0 | 0
2016-05-13 19:00 | 834818.7788 | 0 | 0 | 0 | 0 | 0 | 0 | 482250 | 0 | 0 | 0 | 0 | 9139.5752 | 0 | 0 | 0 | 0 | 0 | 24478.9414 | 2730834.4683 | 10827734.2684 | 480739.4578 | 0 | 0 | 0 | 0 | 0 | 0 | 0 | 0 | 0 | 0 | 0 | 0 | 0 | 0 | 26321.4424 | 299489.883 | 7639.5238 | 0 | 19117.9296 | 0 | 0 | 0 | 0 | 0 | 0 | 0
2016-05-13 20:00 | 912157.7174 | 0 | 0 | 0 | 0 | 0 | 0 | 487130 | 0 | 0 | 0 | 0 | 9139.5752 | 0 | 0 | 0 | 0 | 0 | 116344.6957 | 3000375.363 | 10833845.8874 | 499666.2081 | 0 | 0 | 0 | 0 | 0 | 0 | 0 | 0 | 0 | 0 | 0 | 0 | 0 | 0 | 98780.381 | 299489.883 | 7639.5238 | 0 | 19117.9296 | 0 | 0 | 0 | 0 | 0 | 0 | 0
2016-05-13 21:00 | 913898.7174 | 0 | 0 | 0 | 0 | 0 | 0 | 488871 | 0 | 0 | 0 | 0 | 9139.5752 | 0 | 0 | 0 | 0 | 0 | 208210.4501 | 3269916.2577 | 10839957.5065 | 518592.9584 | 0 | 0 | 0 | 0 | 0 | 0 | 0 | 0 | 0 | 0 | 0 | 0 | 0 | 0 | 98780.381 | 299489.883 | 7639.5238 | 0 | 19117.9296 | 0 | 0 | 0 | 0 | 0 | 0 | 0
2016-05-13 22:00 | 907666.7174 | 0 | 0 | 0 | 0 | 0 | 0 | 482639 | 0 | 0 | 0 | 0 | 9139.5752 | 0 | 0 | 0 | 0 | 0 | 300076.2044 | 3539457.1524 | 10846069.1255 | 537519.7087 | 0 | 0 | 0 | 0 | 0 | 0 | 0 | 0 | 0 | 0 | 0 | 0 | 0 | 0 | 98780.381 | 299489.883 | 7639.5238 | 0 | 19117.9296 | 0 | 0 | 0 | 0 | 0 | 0 | 0
2016-05-13 23:00 | 852819.4739 | 0 | 0 | 0 | 0 | 0 | 0 | 472125 | 0 | 0 | 0 | 0 | 9139.5752 | 0 | 0 | 0 | 0 | 0 | 350712.0423 | 3808998.0471 | 10852180.7446 | 556446.459 | 0 | 0 | 0 | 0 | 0 | 0 | 0 | 0 | 0 | 0 | 0 | 0 | 0 | 0 | 54447.1375 | 299489.883 | 7639.5238 | 0 | 19117.9296 | 0 | 0 | 0 | 0 | 0 | 0 | 0
2016-05-14 | 588702.4245 | 0 | 0 | 0 | 0 | 0 | 0 | 464396 | 0 | 0 | 0 | 0 | 9139.5752 | 0 | 0 | 0 | 0 | 0 | 350712.0423 | 3925717.7015 | 10858292.3636 | 526163.6585 | 0 | 0 | 0 | 0 | 0 | 0 | 0 | 0 | 0 | 0 | 0 | 0 | 0 | 0 | 0 | 129688.5049 | 7639.5238 | 0 | 0 | 30282.8005 | 0 | 0 | 0 | 0 | 0 | 0
2016-05-14 01:00 | 136354.9675 | 0 | 0 | 0 | 0 | 0 | 0 | 456650 | 0 | 0 | 0 | 0 | 9139.5752 | 0 | 0 | 0 | 0 | 0 | 336368.588 | 3656176.8068 | 10864403.9827 | 495880.858 | 0 | 0 | 0 | 0 | 0 | 0 | 0 | 0 | 0 | 0 | 0 | 0 | 0 | 0 | -15423.0691 | -299489.883 | 7639.5238 | 0 | 0 | 30282.8005 | 0 | 0 | 0 | 0 | 0 | 0
2016-05-14 02:00 | 3146.3656 | 40317.5684 | 0 | 0 | 0 | 0 | 0 | 436573 | 0 | 0 | 0 | 0 | 0 | 0 | 0 | 0 | 0 | 0 | 263547.001 | 3386635.9121 | 10870515.6017 | 465598.0575 | 0 | 0 | 0 | 0 | 0 | 0 | 0 | 0 | -9934.3209 | 0 | 0 | 0 | 0 | 0 | -78302.7818 | -299489.883 | 7639.5238 | 0 | 0 | 30282.8005 | 0 | 0 | 0 | 0 | 0 | 0
2016-05-14 03:00 | 312.7474 | 7003.9083 | 0 | 0 | 0 | 0 | 0 | 410969 | 0 | 0 | 0 | 0 | 0 | 0 | 0 | 0 | 0 | 0 | 171681.2467 | 3117095.0174 | 10876627.2208 | 435315.257 | 0 | 0 | 0 | 0 | 0 | 0 | 0 | 0 | 0 | 0 | 0 | 0 | 0 | 0 | -98780.381 | -299489.883 | 7639.5238 | 0 | 0 | 30282.8005 | 0 | 0 | 0 | 0 | 0 | 0
2016-05-14 04:00 | 13.6188 | 0 | 0 | 0 | 0 | 0 | 0 | 386548 | 0 | 0 | 0 | 0 | 0 | 0 | 0 | 0 | 0 | 0 | 95735.1981 | 2847554.1227 | 10882738.8399 | 405032.4566 | 0 | 0 | 0 | 0 | 0 | 0 | 0 | 0 | 0 | 0 | 0 | 0 | 0 | 0 | -81662.4178 | -299489.883 | 7639.5238 | 0 | 0 | 30282.8005 | 0 | 0 | 0 | 0 | 0 | 0
2016-05-14 05:00 | 0 | 0 | 0 | 0 | 0 | 0 | 0 | 364735 | 0 | 0 | 0 | 0 | 0 | 0 | 0 | 0 | 0 | 0 | 40062.5741 | 2578013.228 | 10888850.4589 | 374749.6561 | 0 | 0 | 0 | 0 | 0 | 0 | 0 | 0 | 0 | 0 | 0 | 0 | 0 | 0 | -59863.0366 | -299489.883 | 7639.5238 | 0 | 0 | 30282.8005 | 0 | 0 | 0 | 0 | 0 | 0
2016-05-14 06:00 | 0 | 0 | 0 | 0 | 0 | 0 | 0 | 347950 | 0 | 0 | 0 | 0 | 0 | 0 | 0 | 0 | 0 | 0 | 0 | 2308472.3333 | 10894962.078 | 344466.8556 | 0 | 0 | 0 | 0 | 0 | 0 | 0 | 0 | 0 | 0 | 0 | 0 | 0 | 0 | -43078.0366 | -299489.883 | 7639.5238 | 0 | 0 | 30282.8005 | 0 | 0 | 0 | 0 | 0 | 0
2016-05-14 07:00 | 0 | 130503.4176 | 0 | 0 | 0 | 0 | 0 | 336595 | 0 | 0 | 0 | 0 | 0 | 0 | 0 | 0 | 0 | 0 | 91865.7543 | 2038931.4386 | 10901073.697 | 314184.0551 | 0 | 0 | 0 | 0 | 0 | 0 | 0 | 0 | 0 | 0 | 0 | 0 | 0 | 0 | 98780.381 | -299489.883 | 7639.5238 | 0 | 0 | 30282.8005 | 0 | 0 | 0 | 0 | 0 | 0
2016-05-14 08:00 | 0 | 0 | 0 | 0 | 0 | 0 | 0 | 329954 | 0 | 0 | 0 | 0 | 0 | 0 | 0 | 0 | 0 | 0 | 22793.4041 | 1813660.9209 | 10907185.3161 | 283901.2546 | 0 | 0 | 0 | 0 | 0 | 0 | 0 | 0 | 0 | 0 | 0 | 0 | 0 | 0 | -74271.3444 | -250300.5752 | 7639.5238 | 0 | 0 | 30282.8005 | 0 | 0 | 0 | 0 | 0 | 0
2016-05-14 09:00 | 0 | 0 | 0 | 0 | 0 | 0 | 0 | 329381 | 0 | 0 | 0 | 0 | 0 | 0 | 0 | 0 | 0 | 0 | 0 | 1544120.0262 | 10913296.9351 | 253618.4541 | 0 | 0 | 0 | 0 | 0 | 0 | 0 | 0 | 0 | 0 | 0 | 0 | 0 | 0 | -24509.0366 | -299489.883 | 7639.5238 | 0 | 0 | 30282.8005 | 0 | 0 | 0 | 0 | 0 | 0
2016-05-14 10:00 | 0 | 125874.4176 | 0 | 0 | 0 | 0 | 0 | 331966 | 0 | 0 | 0 | 0 | 0 | 0 | 0 | 0 | 0 | 0 | 91865.7543 | 1274579.1315 | 10919408.5542 | 223335.6536 | 0 | 0 | 0 | 0 | 0 | 0 | 0 | 0 | 0 | 0 | 0 | 0 | 0 | 0 | 98780.381 | -299489.883 | 7639.5238 | 0 | 0 | 30282.8005 | 0 | 0 | 0 | 0 | 0 | 0
2016-05-14 11:00 | 5.0519 | 0 | 0 | 0 | 0 | 0 | 0 | 339821 | 0 | 0 | 0 | 0 | 9139.5752 | 0 | 0 | 0 | 0 | 0 | 0 | 1053550.1047 | 10925520.1732 | 193052.8531 | 0 | 0 | 0 | 0 | 0 | 0 | 0 | 0 | 9934.3209 | 0 | 0 | 0 | 0 | 0 | -98780.381 | -245587.8076 | 7639.5238 | 0 | 0 | 30282.8005 | 0 | 0 | 0 | 0 | 0 | 0
2016-05-14 12:00 | 65997.113 | 295790.9909 | 0 | 0 | 0 | 0 | 0 | 354790 | 0 | 0 | 0 | 0 | 0 | 0 | 0 | 0 | 0 | 0 | 0 | 1073633.1593 | 10931631.7923 | 162770.0526 | 0 | 0 | 0 | 0 | 0 | 0 | 0 | 0 | -9934.3209 | 0 | 0 | 0 | 0 | 0 | 0 | 22314.5052 | 7639.5238 | 0 | 0 | 30282.8005 | 0 | 0 | 0 | 0 | 0 | 0
2016-05-14 13:00 | 377392.4842 | 0 | 0 | 0 | 0 | 0 | 0 | 373261 | 0 | 0 | 0 | 0 | 0 | 0 | 0 | 0 | 0 | 0 | 0 | 1082195.3675 | 10937743.4114 | 132487.2521 | 0 | 0 | 0 | 0 | 0 | 0 | 0 | 0 | 0 | 0 | 0 | 0 | 0 | 0 | 0 | 9513.5646 | 7639.5238 | 0 | 0 | 30282.8005 | 0 | 0 | 0 | 0 | 0 | 0
2016-05-14 14:00 | 665152.6277 | 0 | 0 | 0 | 0 | 0 | 0 | 389689 | 0 | 0 | 0 | 0 | 0 | 0 | 0 | 0 | 0 | 0 | 0 | 1334956.5048 | 10943855.0304 | 102204.4517 | 0 | 0 | 0 | 0 | 0 | 0 | 0 | 0 | 0 | 0 | 0 | 0 | 0 | 0 | 0 | 280845.7081 | 7639.5238 | 0 | 0 | 30282.8005 | 0 | 0 | 0 | 0 | 0 | 0
2016-05-14 15:00 | 729221.3364 | 0 | 0 | 0 | 0 | 0 | 0 | 402974 | 0 | 0 | 0 | 0 | 0 | 0 | 0 | 0 | 0 | 0 | 0 | 1604497.3995 | 10949966.6495 | 121131.202 | 0 | 0 | 0 | 0 | 0 | 0 | 0 | 0 | 0 | 0 | 0 | 0 | 0 | 0 | 0 | 299489.883 | 7639.5238 | 0 | 19117.9296 | 0 | 0 | 0 | 0 | 0 | 0 | 0
2016-05-14 16:00 | 837593.7174 | 0 | 0 | 0 | 0 | 0 | 0 | 412566 | 0 | 0 | 0 | 0 | 0 | 0 | 0 | 0 | 0 | 0 | 91865.7543 | 1874038.2942 | 10956078.2685 | 140057.9523 | 0 | 0 | 0 | 0 | 0 | 0 | 0 | 0 | 0 | 0 | 0 | 0 | 0 | 0 | 98780.381 | 299489.883 | 7639.5238 | 0 | 19117.9296 | 0 | 0 | 0 | 0 | 0 | 0 | 0
2016-05-14 17:00 | 646539.9554 | 0 | 0 | 0 | 0 | 0 | 0 | 419073 | 0 | 0 | 0 | 0 | 0 | 0 | 0 | 0 | 0 | 0 | 0 | 2143579.1889 | 10962189.8876 | 158984.7026 | 0 | 0 | 0 | 0 | 0 | 0 | 0 | 0 | 0 | 0 | 0 | 0 | 0 | 0 | -98780.381 | 299489.883 | 7639.5238 | 0 | 19117.9296 | 0 | 0 | 0 | 0 | 0 | 0 | 0
2016-05-14 18:00 | 848427.7174 | 0 | 0 | 0 | 0 | 0 | 0 | 423400 | 0 | 0 | 0 | 0 | 0 | 0 | 0 | 0 | 0 | 0 | 91865.7543 | 2413120.0836 | 10968301.5066 | 177911.4529 | 0 | 0 | 0 | 0 | 0 | 0 | 0 | 0 | 0 | 0 | 0 | 0 | 0 | 0 | 98780.381 | 299489.883 | 7639.5238 | 0 | 19117.9296 | 0 | 0 | 0 | 0 | 0 | 0 | 0
2016-05-14 19:00 | 861450.0383 | 0 | 0 | 0 | 0 | 0 | 0 | 426488 | 0 | 0 | 0 | 0 | 9139.5752 | 0 | 0 | 0 | 0 | 0 | 183731.5087 | 2682660.9783 | 10974413.1257 | 196838.2032 | 0 | 0 | 0 | 0 | 0 | 0 | 0 | 0 | 9934.3209 | 0 | 0 | 0 | 0 | 0 | 98780.381 | 299489.883 | 7639.5238 | 0 | 19117.9296 | 0 | 0 | 0 | 0 | 0 | 0 | 0
2016-05-14 20:00 | 853424.7174 | 0 | 0 | 0 | 0 | 0 | 0 | 428397 | 0 | 0 | 0 | 0 | 9139.5752 | 0 | 0 | 0 | 0 | 0 | 275597.263 | 2952201.8729 | 10980524.7447 | 215764.9535 | 0 | 0 | 0 | 0 | 0 | 0 | 0 | 0 | 0 | 0 | 0 | 0 | 0 | 0 | 98780.381 | 299489.883 | 7639.5238 | 0 | 19117.9296 | 0 | 0 | 0 | 0 | 0 | 0 | 0
2016-05-14 21:00 | 836658.9163 | 0 | 0 | 0 | 0 | 0 | 0 | 429643 | 0 | 0 | 0 | 0 | 9139.5752 | 0 | 0 | 0 | 0 | 0 | 350712.0423 | 3221742.7676 | 10986636.3638 | 234691.7038 | 0 | 0 | 0 | 0 | 0 | 0 | 0 | 0 | 0 | 0 | 0 | 0 | 0 | 0 | 80768.5799 | 299489.883 | 7639.5238 | 0 | 19117.9296 | 0 | 0 | 0 | 0 | 0 | 0 | 0
2016-05-14 22:00 | 753246.3364 | 0 | 0 | 0 | 0 | 0 | 0 | 426999 | 0 | 0 | 0 | 0 | 9139.5752 | 0 | 0 | 0 | 0 | 0 | 350712.0423 | 3491283.6623 | 10992747.9828 | 253618.4541 | 0 | 0 | 0 | 0 | 0 | 0 | 0 | 0 | 0 | 0 | 0 | 0 | 0 | 0 | 0 | 299489.883 | 7639.5238 | 0 | 19117.9296 | 0 | 0 | 0 | 0 | 0 | 0 | 0
2016-05-14 23:00 | 747368.3364 | 0 | 0 | 0 | 0 | 0 | 0 | 421121 | 0 | 0 | 0 | 0 | 9139.5752 | 0 | 0 | 0 | 0 | 0 | 350712.0423 | 3760824.557 | 10998859.6019 | 272545.2044 | 0 | 0 | 0 | 0 | 0 | 0 | 0 | 0 | 0 | 0 | 0 | 0 | 0 | 0 | 0 | 299489.883 | 7639.5238 | 0 | 19117.9296 | 0 | 0 | 0 | 0 | 0 | 0 | 0
2016-05-15 | 544695.001 | 0 | 0 | 0 | 0 | 0 | 0 | 418122 | 0 | 0 | 0 | 0 | 9139.5752 | 0 | 0 | 0 | 0 | 0 | 350712.0423 | 3879584.1303 | 11004971.221 | 242262.4039 | 0 | 0 | 0 | 0 | 0 | 0 | 0 | 0 | 0 | 0 | 0 | 0 | 0 | 0 | 0 | 131955.0814 | 7639.5238 | 0 | 0 | 30282.8005 | 0 | 0 | 0 | 0 | 0 | 0
2016-05-15 01:00 | 155841.076 | 0 | 0 | 0 | 0 | 0 | 0 | 415781 | 0 | 0 | 0 | 0 | 9139.5752 | 0 | 0 | 0 | 0 | 0 | 307864.7265 | 3691947.2153 | 11011082.84 | 211979.6034 | 0 | 0 | 0 | 0 | 0 | 0 | 0 | 0 | 0 | 0 | 0 | 0 | 0 | 0 | -46072.3825 | -208485.4611 | 7639.5238 | 0 | 0 | 30282.8005 | 0 | 0 | 0 | 0 | 0 | 0
2016-05-15 02:00 | 2992.9337 | 144160.7688 | 0 | 0 | 0 | 0 | 0 | 402866 | 0 | 0 | 0 | 0 | 0 | 0 | 0 | 0 | 0 | 0 | 350712.0423 | 3422406.3207 | 11017194.4591 | 211979.6034 | 0 | 0 | 0 | 0 | 0 | 0 | 0 | 0 | -9934.3209 | 0 | 0 | 0 | 0 | 0 | 46072.3825 | -299489.883 | 7639.5238 | 0 | 0 | 0 | 0 | 0 | 0 | 0 | 0 | 0
2016-05-15 03:00 | 359.445 | 0 | 0 | 0 | 0 | 0 | 0 | 383232 | 0 | 0 | 0 | 0 | 0 | 0 | 0 | 0 | 0 | 0 | 278171.4921 | 3152865.426 | 11023306.0781 | 181696.8029 | 0 | 0 | 0 | 0 | 0 | 0 | 0 | 0 | 0 | 0 | 0 | 0 | 0 | 0 | -78000.5916 | -299489.883 | 7639.5238 | 0 | 0 | 30282.8005 | 0 | 0 | 0 | 0 | 0 | 0
2016-05-15 04:00 | 19.4358 | 0 | 0 | 0 | 0 | 0 | 0 | 362945 | 0 | 0 | 0 | 0 | 9139.5752 | 0 | 0 | 0 | 0 | 0 | 214942.725 | 2883324.5313 | 11029417.6972 | 151414.0024 | 0 | 0 | 0 | 0 | 0 | 0 | 0 | 0 | 9934.3209 | 0 | 0 | 0 | 0 | 0 | -67987.9217 | -299489.883 | 7639.5238 | 0 | 0 | 30282.8005 | 0 | 0 | 0 | 0 | 0 | 0
2016-05-15 05:00 | 0 | 0 | 0 | 0 | 0 | 0 | 0 | 346723 | 0 | 0 | 0 | 0 | 9139.5752 | 0 | 0 | 0 | 0 | 0 | 123076.9707 | 2665020.0465 | 11035529.3162 | 121131.202 | 0 | 0 | 0 | 0 | 0 | 0 | 0 | 0 | 0 | 0 | 0 | 0 | 0 | 0 | -98780.381 | -242560.5386 | 7639.5238 | 0 | 0 | 30282.8005 | 0 | 0 | 0 | 0 | 0 | 0
2016-05-15 06:00 | 0 | 0 | 0 | 0 | 0 | 0 | 0 | 333578 | 0 | 0 | 0 | 0 | 0 | 0 | 0 | 0 | 0 | 0 | 31211.2163 | 2467486.9505 | 11041640.9353 | 90848.4015 | 0 | 0 | 0 | 0 | 0 | 0 | 0 | 0 | -9934.3209 | 0 | 0 | 0 | 0 | 0 | -98780.381 | -219481.2177 | 7639.5238 | 0 | 0 | 30282.8005 | 0 | 0 | 0 | 0 | 0 | 0
2016-05-15 07:00 | 0 | 150756.3132 | 0 | 0 | 0 | 0 | 0 | 324196 | 0 | 0 | 0 | 0 | 9139.5752 | 0 | 0 | 0 | 0 | 0 | 123076.9707 | 2218391.8731 | 11047752.5543 | 60565.601 | 0 | 0 | 0 | 0 | 0 | 0 | 0 | 0 | 9934.3209 | 0 | 0 | 0 | 0 | 0 | 98780.381 | -276772.3083 | 7639.5238 | 0 | 0 | 30282.8005 | 0 | 0 | 0 | 0 | 0 | 0
2016-05-15 08:00 | 0 | 0 | 0 | 0 | 0 | 0 | 0 | 319701 | 0 | 0 | 0 | 0 | 9139.5752 | 0 | 0 | 0 | 0 | 0 | 31211.2163 | 2024407.1883 | 11053864.1734 | 30282.8005 | 0 | 0 | 0 | 0 | 0 | 0 | 0 | 0 | 0 | 0 | 0 | 0 | 0 | 0 | -98780.381 | -215538.5386 | 7639.5238 | 0 | 0 | 30282.8005 | 0 | 0 | 0 | 0 | 0 | 0
2016-05-15 09:00 | 0 | 129826.9426 | 0 | 0 | 0 | 0 | 0 | 318872 | 0 | 0 | 0 | 0 | 0 | 0 | 0 | 0 | 0 | 0 | 123076.9707 | 1779149.0549 | 11059975.7925 | 0 | 0 | 0 | 0 | 0 | 0 | 0 | 0 | 0 | -9934.3209 | 0 | 0 | 0 | 0 | 0 | 98780.381 | -272509.0371 | 7639.5238 | 0 | 0 | 30282.8005 | 0 | 0 | 0 | 0 | 0 | 0
2016-05-15 10:00 | 0 | 138308.4099 | 0 | 0 | 0 | 0 | 0 | 318994 | 0 | 0 | 0 | 0 | 9139.5752 | 0 | 0 | 0 | 0 | 0 | 214942.725 | 1511813.2208 | 11066087.4115 | 0 | 0 | 0 | 0 | 0 | 0 | 0 | 0 | 0 | 9934.3209 | 0 | 0 | 0 | 0 | 0 | 98780.381 | -297039.8158 | 7639.5238 | 0 | 0 | 0 | 0 | 0 | 0 | 0 | 0 | 0
2016-05-15 11:00 | 0 | 0 | 0 | 0 | 0 | 0 | 0 | 323783 | 0 | 0 | 0 | 0 | 9139.5752 | 0 | 0 | 0 | 0 | 0 | 123076.9707 | 1302435.2922 | 11072199.0306 | 0 | 0 | 0 | 0 | 0 | 0 | 0 | 0 | 0 | 0 | 0 | 0 | 0 | 0 | 0 | -98780.381 | -232642.1428 | 7639.5238 | 0 | 0 | 0 | 0 | 0 | 0 | 0 | 0 | 0
2016-05-15 12:00 | 26662.7095 | 0 | 0 | 0 | 0 | 0 | 0 | 337445 | 0 | 0 | 0 | 0 | 0 | 0 | 0 | 0 | 0 | 0 | 31211.2163 | 1113698.891 | 11078310.6496 | 0 | 0 | 0 | 0 | 0 | 0 | 0 | 0 | 0 | -9934.3209 | 0 | 0 | 0 | 0 | 0 | -98780.381 | -209707.1124 | 7639.5238 | 0 | 0 | 0 | 0 | 0 | 0 | 0 | 0 | 0
2016-05-15 13:00 | 252527.5817 | 0 | 0 | 0 | 0 | 0 | 0 | 352435 | 0 | 0 | 0 | 0 | 0 | 0 | 0 | 0 | 0 | 0 | 0 | 1047111.0461 | 11084422.2687 | 0 | 0 | 0 | 0 | 0 | 0 | 0 | 0 | 0 | 0 | 0 | 0 | 0 | 0 | 0 | -33560.4477 | -73986.4944 | 7639.5238 | 0 | 0 | 0 | 0 | 0 | 0 | 0 | 0 | 0
2016-05-15 14:00 | 530340.0724 | 0 | 0 | 0 | 0 | 0 | 0 | 363915 | 0 | 0 | 0 | 0 | 0 | 0 | 0 | 0 | 0 | 0 | 0 | 1190018.0398 | 11090533.8877 | 0 | 0 | 0 | 0 | 0 | 0 | 0 | 0 | 0 | 0 | 0 | 0 | 0 | 0 | 0 | 0 | 158785.5486 | 7639.5238 | 0 | 0 | 0 | 0 | 0 | 0 | 0 | 0 | 0
2016-05-15 15:00 | 709863.0884 | 0 | 0 | 0 | 0 | 0 | 0 | 373504 | 0 | 0 | 0 | 0 | 9139.5752 | 0 | 0 | 0 | 0 | 0 | 165.0109 | 1459558.9345 | 11096645.5068 | 18926.7503 | 0 | 0 | 0 | 0 | 0 | 0 | 0 | 0 | 9934.3209 | 0 | 0 | 0 | 0 | 0 | 177.4311 | 299489.883 | 7639.5238 | 0 | 19117.9296 | 0 | 0 | 0 | 0 | 0 | 0 | 0
2016-05-15 16:00 | 698054.5845 | 0 | 0 | 0 | 0 | 0 | 0 | 381919 | 0 | 0 | 0 | 0 | 0 | 0 | 0 | 0 | 0 | 0 | 0 | 1729099.8292 | 11102757.1258 | 37853.5006 | 0 | 0 | 0 | 0 | 0 | 0 | 0 | 0 | -9934.3209 | 0 | 0 | 0 | 0 | 0 | -177.4311 | 299489.883 | 7639.5238 | 0 | 19117.9296 | 0 | 0 | 0 | 0 | 0 | 0 | 0
2016-05-15 17:00 | 813110.7174 | 0 | 0 | 0 | 0 | 0 | 0 | 388083 | 0 | 0 | 0 | 0 | 0 | 0 | 0 | 0 | 0 | 0 | 91865.7543 | 1998640.7239 | 11108868.7449 | 56780.2509 | 0 | 0 | 0 | 0 | 0 | 0 | 0 | 0 | 0 | 0 | 0 | 0 | 0 | 0 | 98780.381 | 299489.883 | 7639.5238 | 0 | 19117.9296 | 0 | 0 | 0 | 0 | 0 | 0 | 0
2016-05-15 18:00 | 827870.0383 | 0 | 0 | 0 | 0 | 0 | 0 | 392908 | 0 | 0 | 0 | 0 | 9139.5752 | 0 | 0 | 0 | 0 | 0 | 183731.5087 | 2268181.6186 | 11114980.3639 | 75707.0012 | 0 | 0 | 0 | 0 | 0 | 0 | 0 | 0 | 9934.3209 | 0 | 0 | 0 | 0 | 0 | 98780.381 | 299489.883 | 7639.5238 | 0 | 19117.9296 | 0 | 0 | 0 | 0 | 0 | 0 | 0
2016-05-15 19:00 | 821559.7174 | 0 | 0 | 0 | 0 | 0 | 0 | 396532 | 0 | 0 | 0 | 0 | 9139.5752 | 0 | 0 | 0 | 0 | 0 | 275597.263 | 2537722.5133 | 11121091.983 | 94633.7515 | 0 | 0 | 0 | 0 | 0 | 0 | 0 | 0 | 0 | 0 | 0 | 0 | 0 | 0 | 98780.381 | 299489.883 | 7639.5238 | 0 | 19117.9296 | 0 | 0 | 0 | 0 | 0 | 0 | 0
2016-05-15 20:00 | 648963.6513 | 0 | 0 | 0 | 0 | 0 | 0 | 400970 | 0 | 0 | 0 | 0 | 9139.5752 | 0 | 0 | 0 | 0 | 0 | 202821.3358 | 2807263.4079 | 11127203.6021 | 113560.5018 | 0 | 0 | 0 | 0 | 0 | 0 | 0 | 0 | 0 | 0 | 0 | 0 | 0 | 0 | -78253.6851 | 299489.883 | 7639.5238 | 0 | 19117.9296 | 0 | 0 | 0 | 0 | 0 | 0 | 0
2016-05-15 21:00 | 831621.7174 | 0 | 0 | 0 | 0 | 0 | 0 | 406594 | 0 | 0 | 0 | 0 | 9139.5752 | 0 | 0 | 0 | 0 | 0 | 294687.0901 | 3076804.3026 | 11133315.2211 | 132487.2521 | 0 | 0 | 0 | 0 | 0 | 0 | 0 | 0 | 0 | 0 | 0 | 0 | 0 | 0 | 98780.381 | 299489.883 | 7639.5238 | 0 | 19117.9296 | 0 | 0 | 0 | 0 | 0 | 0 | 0
2016-05-15 22:00 | 796329.2205 | 0 | 0 | 0 | 0 | 0 | 0 | 409840 | 0 | 0 | 0 | 0 | 9139.5752 | 0 | 0 | 0 | 0 | 0 | 350712.0423 | 3346345.1973 | 11139426.8402 | 151414.0024 | 0 | 0 | 0 | 0 | 0 | 0 | 0 | 0 | 0 | 0 | 0 | 0 | 0 | 0 | 60241.884 | 299489.883 | 7639.5238 | 0 | 19117.9296 | 0 | 0 | 0 | 0 | 0 | 0 | 0
2016-05-15 23:00 | 684997.9703 | 0 | 0 | 0 | 0 | 0 | 0 | 410874 | 0 | 0 | 0 | 0 | 9139.5752 | 0 | 0 | 0 | 0 | 0 | 320016.9863 | 3615886.092 | 11145538.4592 | 151414.0024 | 0 | 0 | 0 | 0 | 0 | 0 | 0 | 0 | 0 | 0 | 0 | 0 | 0 | 0 | -33005.4365 | 299489.883 | 7639.5238 | 0 | 0 | 0 | 0 | 0 | 0 | 0 | 0 | 0
2016-05-16 | 479701.477 | 0 | 0 | 0 | 0 | 0 | 0 | 415868 | 0 | 0 | 0 | 0 | 9139.5752 | 0 | 0 | 0 | 0 | 0 | 350712.0423 | 3636755.7571 | 11151650.0783 | 151414.0024 | 0 | 0 | 0 | 0 | 0 | 0 | 0 | 0 | 0 | 0 | 0 | 0 | 0 | 0 | 33005.4365 | 23188.5167 | 7639.5238 | 0 | 0 | 0 | 0 | 0 | 0 | 0 | 0 | 0
2016-05-16 01:00 | 155983.9155 | 0 | 0 | 0 | 0 | 0 | 0 | 417754 | 0 | 0 | 0 | 0 | 9139.5752 | 0 | 0 | 0 | 0 | 0 | 282349.9926 | 3460443.9319 | 11157761.6973 | 151414.0024 | 0 | 0 | 0 | 0 | 0 | 0 | 0 | 0 | 0 | 0 | 0 | 0 | 0 | 0 | -73507.5803 | -195902.028 | 7639.5238 | 0 | 0 | 0 | 0 | 0 | 0 | 0 | 0 | 0
2016-05-16 02:00 | 3246.981 | 323.958 | 0 | 0 | 0 | 0 | 0 | 404136 | 0 | 0 | 0 | 0 | 0 | 0 | 0 | 0 | 0 | 0 | 190484.2383 | 3190903.0372 | 11163873.3164 | 151414.0024 | 0 | 0 | 0 | 0 | 0 | 0 | 0 | 0 | -9934.3209 | 0 | 0 | 0 | 0 | 0 | -98780.381 | -299489.883 | 7639.5238 | 0 | 0 | 0 | 0 | 0 | 0 | 0 | 0 | 0
2016-05-16 03:00 | 446.639 | 0 | 0 | 0 | 0 | 0 | 0 | 383325 | 0 | 0 | 0 | 0 | 0 | 0 | 0 | 0 | 0 | 0 | 105828.1966 | 2921362.1425 | 11169984.9354 | 151414.0024 | 0 | 0 | 0 | 0 | 0 | 0 | 0 | 0 | 0 | 0 | 0 | 0 | 0 | 0 | -91028.0018 | -299489.883 | 7639.5238 | 0 | 0 | 0 | 0 | 0 | 0 | 0 | 0 | 0
2016-05-16 04:00 | 16.9177 | 0 | 0 | 0 | 0 | 0 | 0 | 363727 | 0 | 0 | 0 | 0 | 0 | 0 | 0 | 0 | 0 | 0 | 38998.6541 | 2651821.2478 | 11176096.5545 | 151414.0024 | 0 | 0 | 0 | 0 | 0 | 0 | 0 | 0 | 0 | 0 | 0 | 0 | 0 | 0 | -71859.7231 | -299489.883 | 7639.5238 | 0 | 0 | 8.7311e-11 | 0 | 0 | 0 | 0 | 0 | 0
2016-05-16 05:00 | 0 | 0 | 0 | 0 | 0 | 0 | 0 | 346806 | 0 | 0 | 0 | 0 | 0 | 0 | 0 | 0 | 0 | 0 | 0 | 2382280.3531 | 11182208.1736 | 121131.202 | 0 | 0 | 0 | 0 | 0 | 0 | 0 | 0 | 0 | 0 | 0 | 0 | 0 | 0 | -41934.0366 | -299489.883 | 7639.5238 | 0 | 0 | 30282.8005 | 0 | 0 | 0 | 0 | 0 | 0
2016-05-16 06:00 | 0 | 139057.7385 | 0 | 0 | 0 | 0 | 0 | 335215 | 0 | 0 | 0 | 0 | 9139.5752 | 0 | 0 | 0 | 0 | 0 | 91865.7543 | 2112739.4584 | 11188319.7926 | 90848.4015 | 0 | 0 | 0 | 0 | 0 | 0 | 0 | 0 | 9934.3209 | 0 | 0 | 0 | 0 | 0 | 98780.381 | -299489.883 | 7639.5238 | 0 | 0 | 30282.8005 | 0 | 0 | 0 | 0 | 0 | 0
2016-05-16 07:00 | 0 | 0 | 0 | 0 | 0 | 0 | 0 | 329279 | 0 | 0 | 0 | 0 | 0 | 0 | 0 | 0 | 0 | 0 | 78406.1287 | 1843198.5637 | 11194431.4117 | 60565.601 | 0 | 0 | 0 | 0 | 0 | 0 | 0 | 0 | -9934.3209 | 0 | 0 | 0 | 0 | 0 | -14472.7158 | -299489.883 | 7639.5238 | 0 | 0 | 30282.8005 | 0 | 0 | 0 | 0 | 0 | 0
2016-05-16 08:00 | 0 | 0 | 0 | 0 | 0 | 0 | 0 | 330265 | 0 | 0 | 0 | 0 | 9139.5752 | 0 | 0 | 0 | 0 | 0 | 45551.6862 | 1573657.669 | 11200543.0307 | 30282.8005 | 0 | 0 | 0 | 0 | 0 | 0 | 0 | 0 | 9934.3209 | 0 | 0 | 0 | 0 | 0 | -35327.3575 | -299489.883 | 7639.5238 | 0 | 0 | 30282.8005 | 0 | 0 | 0 | 0 | 0 | 0
2016-05-16 09:00 | 0 | 124903.0967 | 0 | 0 | 0 | 0 | 0 | 340929 | 0 | 0 | 0 | 0 | 0 | 0 | 0 | 0 | 0 | 0 | 137417.4406 | 1304116.7743 | 11206654.6498 | 0 | 0 | 0 | 0 | 0 | 0 | 0 | 0 | 0 | -9934.3209 | 0 | 0 | 0 | 0 | 0 | 98780.381 | -299489.883 | 7639.5238 | 0 | 0 | 30282.8005 | 0 | 0 | 0 | 0 | 0 | 0
2016-05-16 10:00 | 0 | 0 | 0 | 0 | 0 | 0 | 0 | 364383 | 0 | 0 | 0 | 0 | 9139.5752 | 0 | 0 | 0 | 0 | 0 | 60723.1662 | 1034575.8796 | 11212766.2688 | 0 | 0 | 0 | 0 | 0 | 0 | 0 | 0 | 0 | 9934.3209 | 0 | 0 | 0 | 0 | 0 | -82466.9617 | -299489.883 | 7639.5238 | 0 | 0 | 0 | 0 | 0 | 0 | 0 | 0 | 0
2016-05-16 11:00 | 0 | 148188.2268 | 0 | 0 | 0 | 0 | 0 | 388026 | 0 | 0 | 0 | 0 | 9139.5752 | 0 | 0 | 0 | 0 | 0 | 109094.8712 | 765034.985 | 11218877.8879 | 0 | 0 | 0 | 0 | 0 | 0 | 0 | 0 | 0 | 0 | 0 | 0 | 0 | 0 | 0 | 52012.586 | -299489.883 | 7639.5238 | 0 | 0 | 0 | 0 | 0 | 0 | 0 | 0 | 0
2016-05-16 12:00 | 45449.8097 | 0 | 0 | 0 | 0 | 0 | 0 | 402296 | 0 | 0 | 0 | 0 | 0 | 0 | 0 | 0 | 0 | 0 | 17229.1168 | 534841.074 | 11224989.5069 | 0 | 0 | 0 | 0 | 0 | 0 | 0 | 0 | 0 | -9934.3209 | 0 | 0 | 0 | 0 | 0 | -98780.381 | -255771.0122 | 7639.5238 | 0 | 0 | 0 | 0 | 0 | 0 | 0 | 0 | 0
2016-05-16 13:00 | 330820.6029 | 0 | 0 | 0 | 0 | 0 | 0 | 413477 | 0 | 0 | 0 | 0 | 0 | 0 | 0 | 0 | 0 | 0 | 0 | 470248.084 | 11231101.126 | 0 | 0 | 0 | 0 | 0 | 0 | 0 | 0 | 0 | 0 | 0 | 0 | 0 | 0 | 0 | -18525.9321 | -71769.9889 | 7639.5238 | 0 | 0 | 0 | 0 | 0 | 0 | 0 | 0 | 0
2016-05-16 14:00 | 606868.2847 | 0 | 0 | 0 | 0 | 0 | 0 | 424269 | 0 | 0 | 0 | 0 | 0 | 0 | 0 | 0 | 0 | 0 | 0 | 627711.8688 | 11237212.745 | 0 | 0 | 0 | 0 | 0 | 0 | 0 | 0 | 0 | 0 | 0 | 0 | 0 | 0 | 0 | 0 | 174959.7609 | 7639.5238 | 0 | 0 | 0 | 0 | 0 | 0 | 0 | 0 | 0
2016-05-16 15:00 | 778753.725 | 0 | 0 | 0 | 0 | 0 | 0 | 431985 | 0 | 0 | 0 | 0 | 0 | 0 | 0 | 0 | 0 | 0 | 19084.8914 | 897252.7635 | 11243324.3641 | 18926.7503 | 0 | 0 | 0 | 0 | 0 | 0 | 0 | 0 | 0 | 0 | 0 | 0 | 0 | 0 | 20521.3886 | 299489.883 | 7639.5238 | 0 | 19117.9296 | 0 | 0 | 0 | 0 | 0 | 0 | 0
2016-05-16 16:00 | 857478.7924 | 0 | 0 | 0 | 0 | 0 | 0 | 437327 | 0 | 0 | 0 | 0 | 0 | 0 | 0 | 0 | 0 | 0 | 106416.0354 | 1166793.6581 | 11249435.9832 | 37853.5006 | 0 | 0 | 0 | 0 | 0 | 0 | 0 | 0 | 0 | 0 | 0 | 0 | 0 | 0 | 93904.4559 | 299489.883 | 7639.5238 | 0 | 19117.9296 | 0 | 0 | 0 | 0 | 0 | 0 | 0
2016-05-16 17:00 | 867342.7174 | 0 | 0 | 0 | 0 | 0 | 0 | 442315 | 0 | 0 | 0 | 0 | 0 | 0 | 0 | 0 | 0 | 0 | 198281.7897 | 1436334.5528 | 11255547.6022 | 56780.2509 | 0 | 0 | 0 | 0 | 0 | 0 | 0 | 0 | 0 | 0 | 0 | 0 | 0 | 0 | 98780.381 | 299489.883 | 7639.5238 | 0 | 19117.9296 | 0 | 0 | 0 | 0 | 0 | 0 | 0
2016-05-16 18:00 | 871078.7174 | 0 | 0 | 0 | 0 | 0 | 0 | 446051 | 0 | 0 | 0 | 0 | 0 | 0 | 0 | 0 | 0 | 0 | 290147.544 | 1705875.4475 | 11261659.2213 | 75707.0012 | 0 | 0 | 0 | 0 | 0 | 0 | 0 | 0 | 0 | 0 | 0 | 0 | 0 | 0 | 98780.381 | 299489.883 | 7639.5238 | 0 | 19117.9296 | 0 | 0 | 0 | 0 | 0 | 0 | 0
2016-05-16 19:00 | 849141.7737 | 0 | 0 | 0 | 0 | 0 | 0 | 447837 | 0 | 0 | 0 | 0 | 9139.5752 | 0 | 0 | 0 | 0 | 0 | 350712.0423 | 1975416.3422 | 11267770.8403 | 94633.7515 | 0 | 0 | 0 | 0 | 0 | 0 | 0 | 0 | 9934.3209 | 0 | 0 | 0 | 0 | 0 | 65123.1164 | 299489.883 | 7639.5238 | 0 | 19117.9296 | 0 | 0 | 0 | 0 | 0 | 0 | 0
2016-05-16 20:00 | 677575.9554 | 0 | 0 | 0 | 0 | 0 | 0 | 450109 | 0 | 0 | 0 | 0 | 9139.5752 | 0 | 0 | 0 | 0 | 0 | 258846.288 | 2244957.2369 | 11273882.4594 | 113560.5018 | 0 | 0 | 0 | 0 | 0 | 0 | 0 | 0 | 0 | 0 | 0 | 0 | 0 | 0 | -98780.381 | 299489.883 | 7639.5238 | 0 | 19117.9296 | 0 | 0 | 0 | 0 | 0 | 0 | 0
2016-05-16 21:00 | 816443.0431 | 0 | 0 | 0 | 0 | 0 | 0 | 451899 | 0 | 0 | 0 | 0 | 9139.5752 | 0 | 0 | 0 | 0 | 0 | 294462.2251 | 2514498.1316 | 11279994.0784 | 132487.2521 | 0 | 0 | 0 | 0 | 0 | 0 | 0 | 0 | 0 | 0 | 0 | 0 | 0 | 0 | 38296.7067 | 299489.883 | 7639.5238 | 0 | 19117.9296 | 0 | 0 | 0 | 0 | 0 | 0 | 0
2016-05-16 22:00 | 837798.0108 | 0 | 0 | 0 | 0 | 0 | 0 | 451067 | 0 | 0 | 0 | 0 | 9139.5752 | 0 | 0 | 0 | 0 | 0 | 350712.0423 | 2784039.0263 | 11286105.6975 | 151414.0024 | 0 | 0 | 0 | 0 | 0 | 0 | 0 | 0 | 0 | 0 | 0 | 0 | 0 | 0 | 60483.6743 | 299489.883 | 7639.5238 | 0 | 19117.9296 | 0 | 0 | 0 | 0 | 0 | 0 | 0
2016-05-16 23:00 | 700669.5259 | 0 | 0 | 0 | 0 | 0 | 0 | 449437 | 0 | 0 | 0 | 0 | 9139.5752 | 0 | 0 | 0 | 0 | 0 | 298727.943 | 3053579.921 | 11292217.3165 | 151414.0024 | 0 | 0 | 0 | 0 | 0 | 0 | 0 | 0 | 0 | 0 | 0 | 0 | 0 | 0 | -55896.8809 | 299489.883 | 7639.5238 | 0 | 0 | 0 | 0 | 0 | 0 | 0 | 0 | 0
2016-05-17 | 477570.7167 | 0 | 0 | 0 | 0 | 0 | 0 | 452267 | 0 | 0 | 0 | 0 | 0 | 0 | 0 | 0 | 0 | 0 | 206862.1887 | 3167320.9262 | 11298328.9356 | 151414.0024 | 0 | 0 | 0 | 0 | 0 | 0 | 0 | 0 | -9934.3209 | 0 | 0 | 0 | 0 | 0 | -98780.381 | 126378.8947 | 7639.5238 | 0 | 0 | 0 | 0 | 0 | 0 | 0 | 0 | 0
2016-05-17 01:00 | 158072.6651 | 0 | 0 | 0 | 0 | 0 | 0 | 449303 | 0 | 0 | 0 | 0 | 9139.5752 | 0 | 0 | 0 | 0 | 0 | 114996.4344 | 2978299.5075 | 11304440.5546 | 151414.0024 | 0 | 0 | 0 | 0 | 0 | 0 | 0 | 0 | 9934.3209 | 0 | 0 | 0 | 0 | 0 | -98780.381 | -210023.7986 | 7639.5238 | 0 | 0 | 0 | 0 | 0 | 0 | 0 | 0 | 0
2016-05-17 02:00 | 3259.86 | 26252.0789 | 0 | 0 | 0 | 0 | 0 | 430077 | 0 | 0 | 0 | 0 | 0 | 0 | 0 | 0 | 0 | 0 | 23130.6801 | 2708758.6128 | 11310552.1737 | 151414.0024 | 0 | 0 | 0 | 0 | 0 | 0 | 0 | 0 | -9934.3209 | 0 | 0 | 0 | 0 | 0 | -98780.381 | -299489.883 | 7639.5238 | 0 | 0 | 0 | 0 | 0 | 0 | 0 | 0 | 0
2016-05-17 03:00 | 474.5257 | 349904.6599 | 0 | 0 | 0 | 0 | 0 | 403559 | 0 | 0 | 0 | 0 | 0 | 0 | 0 | 0 | 0 | 0 | 70713.396 | 2607973.4189 | 11316663.7928 | 151414.0024 | 0 | 0 | 0 | 0 | 0 | 0 | 0 | 0 | 0 | 0 | 0 | 0 | 0 | 0 | 51164.2107 | -111983.5488 | 7639.5238 | 0 | 0 | 0 | 0 | 0 | 0 | 0 | 0 | 0
2016-05-17 04:00 | 21.127 | 0 | 0 | 0 | 0 | 0 | 0 | 380929 | 0 | 0 | 0 | 0 | 0 | 0 | 0 | 0 | 0 | 0 | 0 | 2338432.5242 | 11322775.4118 | 121131.202 | 0 | 0 | 0 | 0 | 0 | 0 | 0 | 0 | 0 | 0 | 0 | 0 | 0 | 0 | -76035.9096 | -299489.883 | 7639.5238 | 0 | 0 | 30282.8005 | 0 | 0 | 0 | 0 | 0 | 0
2016-05-17 05:00 | 0 | 169384.0218 | 0 | 0 | 0 | 0 | 0 | 362454 | 0 | 0 | 0 | 0 | 0 | 0 | 0 | 0 | 0 | 0 | 91865.7543 | 2068891.6295 | 11328887.0309 | 121131.202 | 0 | 0 | 0 | 0 | 0 | 0 | 0 | 0 | 0 | 0 | 0 | 0 | 0 | 0 | 98780.381 | -299489.883 | 7639.5238 | 0 | 0 | 0 | 0 | 0 | 0 | 0 | 0 | 0
2016-05-17 06:00 | 0 | 0 | 0 | 0 | 0 | 0 | 0 | 347520 | 0 | 0 | 0 | 0 | 0 | 0 | 0 | 0 | 0 | 0 | 40092.9884 | 1799350.7348 | 11334998.6499 | 121131.202 | 0 | 0 | 0 | 0 | 0 | 0 | 0 | 0 | 0 | 0 | 0 | 0 | 0 | 0 | -55669.6408 | -299489.883 | 7639.5238 | 0 | 0 | 8.7311e-11 | 0 | 0 | 0 | 0 | 0 | 0
2016-05-17 07:00 | 0 | 146436.0218 | 0 | 0 | 0 | 0 | 0 | 339506 | 0 | 0 | 0 | 0 | 0 | 0 | 0 | 0 | 0 | 0 | 131958.7427 | 1529809.8401 | 11341110.269 | 121131.202 | 0 | 0 | 0 | 0 | 0 | 0 | 0 | 0 | 0 | 0 | 0 | 0 | 0 | 0 | 98780.381 | -299489.883 | 7639.5238 | 0 | 0 | 0 | 0 | 0 | 0 | 0 | 0 | 0
2016-05-17 08:00 | 0 | 0 | 0 | 0 | 0 | 0 | 0 | 338388 | 0 | 0 | 0 | 0 | 0 | 0 | 0 | 0 | 0 | 0 | 100788.8286 | 1260268.9454 | 11347221.888 | 90848.4015 | 0 | 0 | 0 | 0 | 0 | 0 | 0 | 0 | 0 | 0 | 0 | 0 | 0 | 0 | -33516.0366 | -299489.883 | 7639.5238 | 0 | 0 | 30282.8005 | 0 | 0 | 0 | 0 | 0 | 0
2016-05-17 09:00 | 0 | 0 | 0 | 0 | 0 | 0 | 0 | 347189 | 0 | 0 | 0 | 0 | 9139.5752 | 0 | 0 | 0 | 0 | 0 | 52195.0662 | 990728.0507 | 11353333.5071 | 60565.601 | 0 | 0 | 0 | 0 | 0 | 0 | 0 | 0 | 9934.3209 | 0 | 0 | 0 | 0 | 0 | -52251.3575 | -299489.883 | 7639.5238 | 0 | 0 | 30282.8005 | 0 | 0 | 0 | 0 | 0 | 0
2016-05-17 10:00 | 0 | 237337.6588 | 0 | 0 | 0 | 0 | 0 | 370062 | 0 | 0 | 0 | 0 | 0 | 0 | 0 | 0 | 0 | 0 | 144060.8205 | 784439.1181 | 11359445.1261 | 60565.601 | 0 | 0 | 0 | 0 | 0 | 0 | 0 | 0 | -9934.3209 | 0 | 0 | 0 | 0 | 0 | 98780.381 | -229209.9252 | 7639.5238 | 0 | 0 | 0 | 0 | 0 | 0 | 0 | 0 | 0
2016-05-17 11:00 | 0 | 232210.3702 | 0 | 0 | 0 | 0 | 0 | 393054 | 0 | 0 | 0 | 0 | 9139.5752 | 0 | 0 | 0 | 0 | 0 | 235926.5748 | 534961.0481 | 11365556.7452 | 60565.601 | 0 | 0 | 0 | 0 | 0 | 0 | 0 | 0 | 9934.3209 | 0 | 0 | 0 | 0 | 0 | 98780.381 | -277197.8555 | 7639.5238 | 0 | 0 | 0 | 0 | 0 | 0 | 0 | 0 | 0
2016-05-17 12:00 | 40837.8342 | 228473.2765 | 0 | 0 | 0 | 0 | 0 | 408527 | 0 | 0 | 0 | 0 | 9139.5752 | 0 | 0 | 0 | 0 | 0 | 144060.8205 | 491693.5192 | 11371668.3643 | 60565.601 | 0 | 0 | 0 | 0 | 0 | 0 | 0 | 0 | 0 | 0 | 0 | 0 | 0 | 0 | -98780.381 | -48075.0322 | 7639.5238 | 0 | 0 | 0 | 0 | 0 | 0 | 0 | 0 | 0
2016-05-17 13:00 | 293460.2655 | 0 | 0 | 0 | 0 | 0 | 0 | 420490 | 0 | 0 | 0 | 0 | 0 | 0 | 0 | 0 | 0 | 0 | 52195.0662 | 468334.4183 | 11377779.9833 | 60565.601 | 0 | 0 | 0 | 0 | 0 | 0 | 0 | 0 | -9934.3209 | 0 | 0 | 0 | 0 | 0 | -98780.381 | -25954.5565 | 7639.5238 | 0 | 0 | 0 | 0 | 0 | 0 | 0 | 0 | 0
2016-05-17 14:00 | 551530.5598 | 0 | 0 | 0 | 0 | 0 | 0 | 432111 | 0 | 0 | 0 | 0 | 0 | 0 | 0 | 0 | 0 | 0 | 0 | 619447.8051 | 11383891.6024 | 60565.601 | 0 | 0 | 0 | 0 | 0 | 0 | 0 | 0 | 0 | 0 | 0 | 0 | 0 | 0 | -56123.7271 | 167903.763 | 7639.5238 | 0 | 0 | 0 | 0 | 0 | 0 | 0 | 0 | 0
2016-05-17 15:00 | 737626.8753 | 0 | 0 | 0 | 0 | 0 | 0 | 439578 | 0 | 0 | 0 | 0 | 0 | 0 | 0 | 0 | 0 | 0 | 0 | 880816.2214 | 11390003.2214 | 60565.601 | 0 | 0 | 0 | 0 | 0 | 0 | 0 | 0 | 0 | 0 | 0 | 0 | 0 | 0 | 0 | 290409.3514 | 7639.5238 | 0 | 0 | 0 | 0 | 0 | 0 | 0 | 0 | 0
2016-05-17 16:00 | 812470.7908 | 0 | 0 | 0 | 0 | 0 | 0 | 447591 | 0 | 0 | 0 | 0 | 9139.5752 | 0 | 0 | 0 | 0 | 0 | 44468.9387 | 1150357.1161 | 11396114.8405 | 60565.601 | 0 | 0 | 0 | 0 | 0 | 0 | 0 | 0 | 9934.3209 | 0 | 0 | 0 | 0 | 0 | 47816.0631 | 299489.883 | 7639.5238 | 0 | 0 | 0 | 0 | 0 | 0 | 0 | 0 | 0
2016-05-17 17:00 | 848378.4625 | 0 | 0 | 0 | 0 | 0 | 0 | 452503 | 0 | 0 | 0 | 0 | 9139.5752 | 0 | 0 | 0 | 0 | 0 | 127002.7705 | 1419898.0107 | 11402226.4595 | 60565.601 | 0 | 0 | 0 | 0 | 0 | 0 | 0 | 0 | 0 | 0 | 0 | 0 | 0 | 0 | 88746.0557 | 299489.883 | 7639.5238 | 0 | 0 | 0 | 0 | 0 | 0 | 0 | 0 | 0
2016-05-17 18:00 | 811833.5005 | 0 | 0 | 0 | 0 | 0 | 0 | 455461 | 0 | 0 | 0 | 0 | 0 | 0 | 0 | 0 | 0 | 0 | 182037.766 | 1689438.9054 | 11408338.0786 | 60565.601 | 0 | 0 | 0 | 0 | 0 | 0 | 0 | 0 | -9934.3209 | 0 | 0 | 0 | 0 | 0 | 59177.4145 | 299489.883 | 7639.5238 | 0 | 0 | 0 | 0 | 0 | 0 | 0 | 0 | 0
2016-05-17 19:00 | 833725.82 | 0 | 0 | 0 | 0 | 0 | 0 | 458010 | 0 | 0 | 0 | 0 | 9139.5752 | 0 | 0 | 0 | 0 | 0 | 236584.2119 | 1958979.8001 | 11414449.6976 | 60565.601 | 0 | 0 | 0 | 0 | 0 | 0 | 0 | 0 | 9934.3209 | 0 | 0 | 0 | 0 | 0 | 58652.0924 | 299489.883 | 7639.5238 | 0 | 0 | 0 | 0 | 0 | 0 | 0 | 0 | 0
2016-05-17 20:00 | 818845.9637 | 0 | 0 | 0 | 0 | 0 | 0 | 458342 | 0 | 0 | 0 | 0 | 0 | 0 | 0 | 0 | 0 | 0 | 295461.4682 | 2228520.6948 | 11420561.3167 | 60565.601 | 0 | 0 | 0 | 0 | 0 | 0 | 0 | 0 | -9934.3209 | 0 | 0 | 0 | 0 | 0 | 63308.8778 | 299489.883 | 7639.5238 | 0 | 0 | 0 | 0 | 0 | 0 | 0 | 0 | 0
2016-05-17 21:00 | 797169.6649 | 0 | 0 | 0 | 0 | 0 | 0 | 459922 | 0 | 0 | 0 | 0 | 0 | 0 | 0 | 0 | 0 | 0 | 323471.4483 | 2498061.5895 | 11426672.9357 | 60565.601 | 0 | 0 | 0 | 0 | 0 | 0 | 0 | 0 | 0 | 0 | 0 | 0 | 0 | 0 | 30118.2581 | 299489.883 | 7639.5238 | 0 | 0 | 0 | 0 | 0 | 0 | 0 | 0 | 0
2016-05-17 22:00 | 716864.2492 | 0 | 0 | 0 | 0 | 0 | 0 | 459064 | 0 | 0 | 0 | 0 | 0 | 0 | 0 | 0 | 0 | 0 | 277595.3317 | 2767602.4842 | 11432784.5548 | 60565.601 | 0 | 0 | 0 | 0 | 0 | 0 | 0 | 0 | 0 | 0 | 0 | 0 | 0 | 0 | -49329.1576 | 299489.883 | 7639.5238 | 0 | 0 | 0 | 0 | 0 | 0 | 0 | 0 | 0
2016-05-17 23:00 | 613775.3857 | 0 | 0 | 0 | 0 | 0 | 0 | 455928 | 0 | 0 | 0 | 0 | 9139.5752 | 0 | 0 | 0 | 0 | 0 | 350712.0423 | 2823090.5641 | 11438896.1739 | 60565.601 | 0 | 0 | 0 | 0 | 0 | 0 | 0 | 0 | 9934.3209 | 0 | 0 | 0 | 0 | 0 | 78620.1189 | 61653.4221 | 7639.5238 | 0 | 0 | 0 | 0 | 0 | 0 | 0 | 0 | 0
2016-05-18 | 469411.5727 | 0 | 0 | 0 | 0 | 0 | 0 | 456165 | 0 | 0 | 0 | 0 | 9139.5752 | 0 | 0 | 0 | 0 | 0 | 350712.0423 | 2828136.9081 | 11445007.7929 | 60565.601 | 0 | 0 | 0 | 0 | 0 | 0 | 0 | 0 | 0 | 0 | 0 | 0 | 0 | 0 | 0 | 5607.0489 | 7639.5238 | 0 | 0 | 0 | 0 | 0 | 0 | 0 | 0 | 0
2016-05-18 01:00 | 182484.288 | 0 | 0 | 0 | 0 | 0 | 0 | 453024 | 0 | 0 | 0 | 0 | 9139.5752 | 0 | 0 | 0 | 0 | 0 | 350712.0423 | 2577775.5959 | 11451119.412 | 60565.601 | 0 | 0 | 0 | 0 | 0 | 0 | 0 | 0 | 0 | 0 | 0 | 0 | 0 | 0 | 0 | -278179.2358 | 7639.5238 | 0 | 0 | 0 | 0 | 0 | 0 | 0 | 0 | 0
2016-05-18 02:00 | 3415.8227 | 30942.1162 | 0 | 0 | 0 | 0 | 0 | 434923 | 0 | 0 | 0 | 0 | 0 | 0 | 0 | 0 | 0 | 0 | 258846.288 | 2308234.7012 | 11457231.031 | 60565.601 | 0 | 0 | 0 | 0 | 0 | 0 | 0 | 0 | -9934.3209 | 0 | 0 | 0 | 0 | 0 | -98780.381 | -299489.883 | 7639.5238 | 0 | 0 | 0 | 0 | 0 | 0 | 0 | 0 | 0
2016-05-18 03:00 | 437.0495 | 248885.7332 | 0 | 0 | 0 | 0 | 0 | 408791 | 0 | 0 | 0 | 0 | 0 | 0 | 0 | 0 | 0 | 0 | 350712.0423 | 2068935.3913 | 11463342.6501 | 60565.601 | 0 | 0 | 0 | 0 | 0 | 0 | 0 | 0 | 0 | 0 | 0 | 0 | 0 | 0 | 98780.381 | -265888.1221 | 7639.5238 | 0 | 0 | 0 | 0 | 0 | 0 | 0 | 0 | 0
2016-05-18 04:00 | 47.9408 | 0 | 0 | 0 | 0 | 0 | 0 | 385096 | 0 | 0 | 0 | 0 | 5136.0665 | 0 | 0 | 0 | 0 | 0 | 258846.288 | 1799394.4966 | 11469454.2691 | 60565.601 | 0 | 0 | 0 | 0 | 0 | 0 | 0 | 0 | 5582.681 | 0 | 0 | 0 | 0 | 0 | -98780.381 | -299489.883 | 7639.5238 | 0 | 0 | 0 | 0 | 0 | 0 | 0 | 0 | 0
2016-05-18 05:00 | 0 | 0 | 0 | 0 | 0 | 0 | 0 | 365147 | 0 | 0 | 0 | 0 | 0 | 0 | 0 | 0 | 0 | 0 | 195872.3053 | 1529853.6019 | 11475565.8882 | 60565.601 | 0 | 0 | 0 | 0 | 0 | 0 | 0 | 0 | -5582.681 | 0 | 0 | 0 | 0 | 0 | -67713.9598 | -299489.883 | 7639.5238 | 0 | 0 | 0 | 0 | 0 | 0 | 0 | 0 | 0
2016-05-18 06:00 | 0 | 0 | 0 | 0 | 0 | 0 | 0 | 349847 | 0 | 0 | 0 | 0 | 0 | 0 | 0 | 0 | 0 | 0 | 141935.4294 | 1260312.7072 | 11481677.5072 | 60565.601 | 0 | 0 | 0 | 0 | 0 | 0 | 0 | 0 | 0 | 0 | 0 | 0 | 0 | 0 | -57996.6408 | -299489.883 | 7639.5238 | 0 | 0 | 0 | 0 | 0 | 0 | 0 | 0 | 0
2016-05-18 07:00 | 0 | 0 | 0 | 0 | 0 | 0 | 0 | 340892 | 0 | 0 | 0 | 0 | 9139.5752 | 0 | 0 | 0 | 0 | 0 | 63090.5938 | 1013994.9007 | 11487789.1263 | 60565.601 | 0 | 0 | 0 | 0 | 0 | 0 | 0 | 0 | 9934.3209 | 0 | 0 | 0 | 0 | 0 | -84779.3931 | -273686.4516 | 7639.5238 | 0 | 0 | 0 | 0 | 0 | 0 | 0 | 0 | 0
2016-05-18 08:00 | 0 | 136150.701 | 0 | 0 | 0 | 0 | 0 | 339155 | 0 | 0 | 0 | 0 | 0 | 0 | 0 | 0 | 0 | 0 | 154956.3481 | 744454.006 | 11493900.7454 | 60565.601 | 0 | 0 | 0 | 0 | 0 | 0 | 0 | 0 | -9934.3209 | 0 | 0 | 0 | 0 | 0 | 98780.381 | -299489.883 | 7639.5238 | 0 | 0 | 0 | 0 | 0 | 0 | 0 | 0 | 0
2016-05-18 09:00 | 0 | 0 | 0 | 0 | 0 | 0 | 0 | 347311 | 0 | 0 | 0 | 0 | 7288.5753 | 0 | 0 | 0 | 0 | 0 | 96010.1532 | 474913.1113 | 11500012.3644 | 60565.601 | 0 | 0 | 0 | 0 | 0 | 0 | 0 | 0 | 7922.3644 | 0 | 0 | 0 | 0 | 0 | -63383.0053 | -299489.883 | 7639.5238 | 0 | 0 | 0 | 0 | 0 | 0 | 0 | 0 | 0
2016-05-18 10:00 | 0 | 178082.9782 | 0 | 0 | 0 | 0 | 0 | 369141 | 0 | 0 | 0 | 0 | 9139.5752 | 0 | 0 | 0 | 0 | 0 | 187875.9076 | 205372.2166 | 11506123.9835 | 60565.601 | 0 | 0 | 0 | 0 | 0 | 0 | 0 | 0 | 2011.9564 | 0 | 0 | 0 | 0 | 0 | 98780.381 | -299489.883 | 7639.5238 | 0 | 0 | 0 | 0 | 0 | 0 | 0 | 0 | 0
2016-05-18 11:00 | 4.1347 | 163833.0307 | 0 | 0 | 0 | 0 | 0 | 391333 | 0 | 0 | 0 | 0 | 0 | 0 | 0 | 0 | 0 | 0 | 96010.1532 | 103313.0695 | 11512235.6025 | 30282.8005 | 0 | 0 | 0 | 0 | 0 | 0 | 0 | 0 | -9934.3209 | 0 | 0 | 0 | 0 | 0 | -98780.381 | -113399.0524 | 7639.5238 | 0 | 0 | 30282.8005 | 0 | 0 | 0 | 0 | 0 | 0
2016-05-18 12:00 | 48682.9043 | 137005.3348 | 0 | 0 | 0 | 0 | 0 | 404643 | 0 | 0 | 0 | 0 | 0 | 0 | 0 | 0 | 0 | 0 | 4144.3989 | 0 | 11518347.2216 | 0 | 0 | 0 | 0 | 0 | 0 | 0 | 0 | 0 | 0 | 0 | 0 | 0 | 0 | 0 | -98780.381 | -114792.2995 | 7639.5238 | 0 | 0 | 30282.8005 | 0 | 0 | 0 | 0 | 0 | 0
2016-05-18 13:00 | 314013.7016 | 103865.4793 | 0 | 0 | 0 | 0 | 0 | 414696 | 0 | 0 | 0 | 0 | 0 | 0 | 0 | 0 | 0 | 0 | 0 | 0 | 11524458.8406 | 0 | 0 | 0 | 0 | 0 | 0 | 0 | 0 | 0 | 0 | 0 | 0 | 0 | 0 | 0 | -4456.3429 | 0 | 7639.5238 | 0 | 0 | 0 | 0 | 0 | 0 | 0 | 0 | 0
2016-05-18 14:00 | 585655.5899 | 18634.1372 | 0 | 0 | 0 | 0 | 0 | 425309 | 0 | 0 | 0 | 0 | 0 | 0 | 0 | 0 | 0 | 0 | 0 | 154207.083 | 11530570.4597 | 0 | 0 | 0 | 0 | 0 | 0 | 0 | 0 | 0 | 0 | 0 | 0 | 0 | 0 | 0 | 0 | 171341.2033 | 7639.5238 | 0 | 0 | 0 | 0 | 0 | 0 | 0 | 0 | 0
2016-05-18 15:00 | 733050.9647 | 0 | 0 | 0 | 0 | 0 | 0 | 433956 | 0 | 0 | 0 | 0 | 0 | 0 | 0 | 0 | 0 | 0 | 0 | 416516.9797 | 11536682.0787 | 0 | 0 | 0 | 0 | 0 | 0 | 0 | 0 | 0 | 0 | 0 | 0 | 0 | 0 | 0 | 0 | 291455.4409 | 7639.5238 | 0 | 0 | 0 | 0 | 0 | 0 | 0 | 0 | 0
2016-05-18 16:00 | 786815.0548 | 0 | 0 | 0 | 0 | 0 | 0 | 441180 | 0 | 0 | 0 | 0 | 0 | 0 | 0 | 0 | 0 | 0 | 35810.2526 | 686057.8744 | 11542793.6978 | 0 | 0 | 0 | 0 | 0 | 0 | 0 | 0 | 0 | 0 | 0 | 0 | 0 | 0 | 0 | 38505.648 | 299489.883 | 7639.5238 | 0 | 0 | 0 | 0 | 0 | 0 | 0 | 0 | 0
2016-05-18 17:00 | 812592.7847 | 0 | 0 | 0 | 0 | 0 | 0 | 447088 | 0 | 0 | 0 | 0 | 0 | 0 | 0 | 0 | 0 | 0 | 90099.3541 | 955598.7691 | 11548905.3168 | 0 | 0 | 0 | 0 | 0 | 0 | 0 | 0 | 0 | 0 | 0 | 0 | 0 | 0 | 0 | 58375.3779 | 299489.883 | 7639.5238 | 0 | 0 | 0 | 0 | 0 | 0 | 0 | 0 | 0
2016-05-18 18:00 | 831267.2086 | 0 | 0 | 0 | 0 | 0 | 0 | 452422 | 0 | 0 | 0 | 0 | 0 | 0 | 0 | 0 | 0 | 0 | 156795.0498 | 1225139.6638 | 11555016.9359 | 0 | 0 | 0 | 0 | 0 | 0 | 0 | 0 | 0 | 0 | 0 | 0 | 0 | 0 | 0 | 71715.8018 | 299489.883 | 7639.5238 | 0 | 0 | 0 | 0 | 0 | 0 | 0 | 0 | 0
2016-05-18 19:00 | 837250.2039 | 0 | 0 | 0 | 0 | 0 | 0 | 455695 | 0 | 0 | 0 | 0 | 9139.5752 | 0 | 0 | 0 | 0 | 0 | 216772.1227 | 1494680.5585 | 11561128.555 | 0 | 0 | 0 | 0 | 0 | 0 | 0 | 0 | 0 | 9934.3209 | 0 | 0 | 0 | 0 | 0 | 64491.4762 | 299489.883 | 7639.5238 | 0 | 0 | 0 | 0 | 0 | 0 | 0 | 0 | 0
2016-05-18 20:00 | 843667.8648 | 0 | 0 | 0 | 0 | 0 | 0 | 458559 | 0 | 0 | 0 | 0 | 9139.5752 | 0 | 0 | 0 | 0 | 0 | 284865.3817 | 1764221.4532 | 11567240.174 | 4713.2909 | 0 | 0 | 0 | 0 | 0 | 0 | 0 | 0 | 0 | 0 | 0 | 0 | 0 | 0 | 73218.5581 | 299489.883 | 7639.5238 | 0 | 4760.8999 | 0 | 0 | 0 | 0 | 0 | 0 | 0
2016-05-18 21:00 | 838744.2677 | 0 | 0 | 0 | 0 | 0 | 0 | 460812 | 0 | 0 | 0 | 0 | 9139.5752 | 0 | 0 | 0 | 0 | 0 | 350712.0423 | 2033762.3479 | 11573351.7931 | 4713.2909 | 0 | 0 | 0 | 0 | 0 | 0 | 0 | 0 | 0 | 0 | 0 | 0 | 0 | 0 | 70802.8608 | 299489.883 | 7639.5238 | 0 | 0 | 0 | 0 | 0 | 0 | 0 | 0 | 0
2016-05-18 22:00 | 764674.5165 | 1197.8903 | 0 | 0 | 0 | 0 | 0 | 458743 | 0 | 0 | 0 | 0 | 9139.5752 | 0 | 0 | 0 | 0 | 0 | 350712.0423 | 2303303.2426 | 11579463.4121 | 4713.2909 | 0 | 0 | 0 | 0 | 0 | 0 | 0 | 0 | 0 | 0 | 0 | 0 | 0 | 0 | 0 | 299489.883 | 7639.5238 | 0 | 0 | 0 | 0 | 0 | 0 | 0 | 0 | 0
2016-05-18 23:00 | 677031.5071 | 85208.8997 | 0 | 0 | 0 | 0 | 0 | 455111 | 0 | 0 | 0 | 0 | 9139.5752 | 0 | 0 | 0 | 0 | 0 | 350712.0423 | 2572844.1373 | 11585575.0312 | 4713.2909 | 0 | 0 | 0 | 0 | 0 | 0 | 0 | 0 | 0 | 0 | 0 | 0 | 0 | 0 | 0 | 299489.883 | 7639.5238 | 0 | 0 | 0 | 0 | 0 | 0 | 0 | 0 | 0
2016-05-19 | 525808.1895 | 0 | 0 | 0 | 0 | 0 | 0 | 455162 | 0 | 0 | 0 | 0 | 9139.5752 | 0 | 0 | 0 | 0 | 0 | 350712.0423 | 2629550.1364 | 11591686.6502 | 4713.2909 | 0 | 0 | 0 | 0 | 0 | 0 | 0 | 0 | 0 | 0 | 0 | 0 | 0 | 0 | 0 | 63006.6657 | 7639.5238 | 0 | 0 | 0 | 0 | 0 | 0 | 0 | 0 | 0
2016-05-19 01:00 | 185882.745 | 0 | 0 | 0 | 0 | 0 | 0 | 452069 | 0 | 0 | 0 | 0 | 9139.5752 | 0 | 0 | 0 | 0 | 0 | 343928.9104 | 2389671.2567 | 11597798.2693 | 4713.2909 | 0 | 0 | 0 | 0 | 0 | 0 | 0 | 0 | 0 | 0 | 0 | 0 | 0 | 0 | -7293.6902 | -266532.0887 | 7639.5238 | 0 | 0 | 0 | 0 | 0 | 0 | 0 | 0 | 0
2016-05-19 02:00 | 3502.7695 | 245641.0568 | 0 | 0 | 0 | 0 | 0 | 434434 | 0 | 0 | 0 | 0 | 0 | 0 | 0 | 0 | 0 | 0 | 252063.1561 | 2313877.7606 | 11603909.8883 | 4713.2909 | 0 | 0 | 0 | 0 | 0 | 0 | 0 | 0 | -9934.3209 | 0 | 0 | 0 | 0 | 0 | -98780.381 | -84214.9957 | 7639.5238 | 0 | 0 | 0 | 0 | 0 | 0 | 0 | 0 | 0
2016-05-19 03:00 | 364.2734 | 17123.9864 | 0 | 0 | 0 | 0 | 0 | 408119 | 0 | 0 | 0 | 0 | 0 | 0 | 0 | 0 | 0 | 0 | 160197.4018 | 2044336.8659 | 11610021.5074 | 4713.2909 | 0 | 0 | 0 | 0 | 0 | 0 | 0 | 0 | 0 | 0 | 0 | 0 | 0 | 0 | -98780.381 | -299489.883 | 7639.5238 | 0 | 0 | 0 | 0 | 0 | 0 | 0 | 0 | 0
2016-05-19 04:00 | 61.3318 | 0 | 0 | 0 | 0 | 0 | 0 | 383142 | 0 | 0 | 0 | 0 | 0 | 0 | 0 | 0 | 0 | 0 | 75353.2144 | 1774795.9712 | 11616133.1265 | 4713.2909 | 0 | 0 | 0 | 0 | 0 | 0 | 0 | 0 | 0 | 0 | 0 | 0 | 0 | 0 | -91230.309 | -299489.883 | 7639.5238 | 0 | 0 | 0 | 0 | 0 | 0 | 0 | 0 | 0
2016-05-19 05:00 | 0 | 0 | 0 | 0 | 0 | 0 | 0 | 362941 | 0 | 0 | 0 | 0 | 9139.5752 | 0 | 0 | 0 | 0 | 0 | 0 | 1505255.0765 | 11622244.7455 | 4713.2909 | 0 | 0 | 0 | 0 | 0 | 0 | 0 | 0 | 9934.3209 | 0 | 0 | 0 | 0 | 0 | -81024.9617 | -299489.883 | 7639.5238 | 0 | 0 | 0 | 0 | 0 | 0 | 0 | 0 | 0
2016-05-19 06:00 | 0 | 45985.32 | 0 | 0 | 0 | 0 | 0 | 347770 | 0 | 0 | 0 | 0 | 0 | 0 | 0 | 0 | 0 | 0 | 0 | 1235714.1818 | 11628356.3646 | 4713.2909 | 0 | 0 | 0 | 0 | 0 | 0 | 0 | 0 | -9934.3209 | 0 | 0 | 0 | 0 | 0 | 0 | -299489.883 | 7639.5238 | 0 | 0 | 0 | 0 | 0 | 0 | 0 | 0 | 0
2016-05-19 07:00 | 0 | 144897.0218 | 0 | 0 | 0 | 0 | 0 | 337967 | 0 | 0 | 0 | 0 | 0 | 0 | 0 | 0 | 0 | 0 | 91865.7543 | 966173.2871 | 11634467.9836 | 4713.2909 | 0 | 0 | 0 | 0 | 0 | 0 | 0 | 0 | 0 | 0 | 0 | 0 | 0 | 0 | 98780.381 | -299489.883 | 7639.5238 | 0 | 0 | 0 | 0 | 0 | 0 | 0 | 0 | 0
2016-05-19 08:00 | 0 | 253236.1239 | 0 | 0 | 0 | 0 | 0 | 336146 | 0 | 0 | 0 | 0 | 9139.5752 | 0 | 0 | 0 | 0 | 0 | 0 | 964640.2813 | 11640579.6027 | 4713.2909 | 0 | 0 | 0 | 0 | 0 | 0 | 0 | 0 | 9934.3209 | 0 | 0 | 0 | 0 | 0 | -98780.381 | -1703.3398 | 7639.5238 | 0 | 0 | 0 | 0 | 0 | 0 | 0 | 0 | 0
2016-05-19 09:00 | 0 | 140049.9859 | 0 | 0 | 0 | 0 | 0 | 345081 | 0 | 0 | 0 | 0 | 0 | 0 | 0 | 0 | 0 | 0 | 91865.7543 | 695099.3866 | 11646691.2217 | 0 | 0 | 0 | 0 | 0 | 0 | 0 | 0 | 0 | -9934.3209 | 0 | 0 | 0 | 0 | 0 | 98780.381 | -299489.883 | 7639.5238 | 0 | 0 | 4713.2909 | 0 | 0 | 0 | 0 | 0 | 0
2016-05-19 10:00 | 0 | 0 | 0 | 0 | 0 | 0 | 0 | 367118 | 0 | 0 | 0 | 0 | 9139.5752 | 0 | 0 | 0 | 0 | 0 | 0 | 437779.0693 | 11652802.8408 | 0 | 0 | 0 | 0 | 0 | 0 | 0 | 0 | 0 | 9934.3209 | 0 | 0 | 0 | 0 | 0 | -98780.381 | -285911.4637 | 7639.5238 | 0 | 0 | 0 | 0 | 0 | 0 | 0 | 0 | 0
2016-05-19 11:00 | 54.4354 | 218739.4627 | 0 | 0 | 0 | 0 | 0 | 389239 | 0 | 0 | 0 | 0 | 0 | 0 | 0 | 0 | 0 | 0 | 0 | 286443.7949 | 11658914.4598 | 0 | 0 | 0 | 0 | 0 | 0 | 0 | 0 | 0 | -9934.3209 | 0 | 0 | 0 | 0 | 0 | 0 | -168150.3049 | 7639.5238 | 0 | 0 | 0 | 0 | 0 | 0 | 0 | 0 | 0
2016-05-19 12:00 | 77165.1851 | 34527.4557 | 0 | 0 | 0 | 0 | 0 | 403543 | 0 | 0 | 0 | 0 | 0 | 0 | 0 | 0 | 0 | 0 | 0 | 16902.9002 | 11665026.0789 | 0 | 0 | 0 | 0 | 0 | 0 | 0 | 0 | 0 | 0 | 0 | 0 | 0 | 0 | 0 | 0 | -299489.883 | 7639.5238 | 0 | 0 | 0 | 0 | 0 | 0 | 0 | 0 | 0
2016-05-19 13:00 | 407981.5319 | 163732.6789 | 0 | 0 | 0 | 0 | 0 | 415692 | 0 | 0 | 0 | 0 | 0 | 0 | 0 | 0 | 0 | 0 | 0 | 150447.3184 | 11671137.6979 | 0 | 0 | 0 | 0 | 0 | 0 | 0 | 0 | 0 | 0 | 0 | 0 | 0 | 0 | 0 | 0 | 148382.6869 | 7639.5238 | 0 | 0 | 0 | 0 | 0 | 0 | 0 | 0 | 0
2016-05-19 14:00 | 705717.773 | 28717.6338 | 0 | 0 | 0 | 0 | 0 | 427306 | 0 | 0 | 0 | 0 | 0 | 0 | 0 | 0 | 0 | 0 | 0 | 419988.2131 | 11677249.317 | 0 | 0 | 0 | 0 | 0 | 0 | 0 | 0 | 0 | 0 | 0 | 0 | 0 | 0 | 0 | 0 | 299489.883 | 7639.5238 | 0 | 0 | 0 | 0 | 0 | 0 | 0 | 0 | 0
2016-05-19 15:00 | 853245.5826 | 0 | 0 | 0 | 0 | 0 | 0 | 436602 | 0 | 0 | 0 | 0 | 0 | 0 | 0 | 0 | 0 | 0 | 84068.5089 | 689529.1078 | 11683360.9361 | 18926.7503 | 0 | 0 | 0 | 0 | 0 | 0 | 0 | 0 | 0 | 0 | 0 | 0 | 0 | 0 | 90396.2461 | 299489.883 | 7639.5238 | 0 | 19117.9296 | 0 | 0 | 0 | 0 | 0 | 0 | 0
2016-05-19 16:00 | 679516.0903 | 0 | 0 | 0 | 0 | 0 | 0 | 443665 | 0 | 0 | 0 | 0 | 0 | 0 | 0 | 0 | 0 | 0 | 0 | 959070.0025 | 11689472.5551 | 37853.5006 | 0 | 0 | 0 | 0 | 0 | 0 | 0 | 0 | 0 | 0 | 0 | 0 | 0 | 0 | -90396.2461 | 299489.883 | 7639.5238 | 0 | 19117.9296 | 0 | 0 | 0 | 0 | 0 | 0 | 0
2016-05-19 17:00 | 775626.3364 | 0 | 0 | 0 | 0 | 0 | 0 | 449379 | 0 | 0 | 0 | 0 | 0 | 0 | 0 | 0 | 0 | 0 | 0 | 1228610.8972 | 11695584.1742 | 56780.2509 | 0 | 0 | 0 | 0 | 0 | 0 | 0 | 0 | 0 | 0 | 0 | 0 | 0 | 0 | 0 | 299489.883 | 7639.5238 | 0 | 19117.9296 | 0 | 0 | 0 | 0 | 0 | 0 | 0
2016-05-19 18:00 | 878272.7174 | 0 | 0 | 0 | 0 | 0 | 0 | 453245 | 0 | 0 | 0 | 0 | 0 | 0 | 0 | 0 | 0 | 0 | 91865.7543 | 1498151.7919 | 11701695.7932 | 75707.0012 | 0 | 0 | 0 | 0 | 0 | 0 | 0 | 0 | 0 | 0 | 0 | 0 | 0 | 0 | 98780.381 | 299489.883 | 7639.5238 | 0 | 19117.9296 | 0 | 0 | 0 | 0 | 0 | 0 | 0
2016-05-19 19:00 | 890309.0383 | 0 | 0 | 0 | 0 | 0 | 0 | 455347 | 0 | 0 | 0 | 0 | 9139.5752 | 0 | 0 | 0 | 0 | 0 | 183731.5087 | 1767692.6866 | 11707807.4123 | 94633.7515 | 0 | 0 | 0 | 0 | 0 | 0 | 0 | 0 | 9934.3209 | 0 | 0 | 0 | 0 | 0 | 98780.381 | 299489.883 | 7639.5238 | 0 | 19117.9296 | 0 | 0 | 0 | 0 | 0 | 0 | 0
2016-05-19 20:00 | 701681.1463 | 0 | 0 | 0 | 0 | 0 | 0 | 456705 | 0 | 0 | 0 | 0 | 9139.5752 | 0 | 0 | 0 | 0 | 0 | 108149.3018 | 2037233.5813 | 11713919.0313 | 113560.5018 | 0 | 0 | 0 | 0 | 0 | 0 | 0 | 0 | 0 | 0 | 0 | 0 | 0 | 0 | -81271.1901 | 299489.883 | 7639.5238 | 0 | 19117.9296 | 0 | 0 | 0 | 0 | 0 | 0 | 0
2016-05-19 21:00 | 882796.7174 | 0 | 0 | 0 | 0 | 0 | 0 | 457769 | 0 | 0 | 0 | 0 | 9139.5752 | 0 | 0 | 0 | 0 | 0 | 200015.0561 | 2306774.476 | 11720030.6504 | 132487.2521 | 0 | 0 | 0 | 0 | 0 | 0 | 0 | 0 | 0 | 0 | 0 | 0 | 0 | 0 | 98780.381 | 299489.883 | 7639.5238 | 0 | 19117.9296 | 0 | 0 | 0 | 0 | 0 | 0 | 0
2016-05-19 22:00 | 879771.7174 | 0 | 0 | 0 | 0 | 0 | 0 | 454744 | 0 | 0 | 0 | 0 | 9139.5752 | 0 | 0 | 0 | 0 | 0 | 291880.8105 | 2576315.3706 | 11726142.2694 | 151414.0024 | 0 | 0 | 0 | 0 | 0 | 0 | 0 | 0 | 0 | 0 | 0 | 0 | 0 | 0 | 98780.381 | 299489.883 | 7639.5238 | 0 | 19117.9296 | 0 | 0 | 0 | 0 | 0 | 0 | 0
2016-05-19 23:00 | 839591.7255 | 0 | 0 | 0 | 0 | 0 | 0 | 450085 | 0 | 0 | 0 | 0 | 9139.5752 | 0 | 0 | 0 | 0 | 0 | 350712.0423 | 2845856.2653 | 11732253.8885 | 170340.7528 | 0 | 0 | 0 | 0 | 0 | 0 | 0 | 0 | 0 | 0 | 0 | 0 | 0 | 0 | 63259.389 | 299489.883 | 7639.5238 | 0 | 19117.9296 | 0 | 0 | 0 | 0 | 0 | 0 | 0
2016-05-20 | 611576.7572 | 145348.6496 | 0 | 0 | 0 | 0 | 0 | 449796 | 0 | 0 | 0 | 0 | 9139.5752 | 0 | 0 | 0 | 0 | 0 | 350712.0423 | 3115397.16 | 11738365.5076 | 170340.7528 | 0 | 0 | 0 | 0 | 0 | 0 | 0 | 0 | 0 | 0 | 0 | 0 | 0 | 0 | 0 | 299489.883 | 7639.5238 | 0 | 0 | 0 | 0 | 0 | 0 | 0 | 0 | 0
2016-05-20 01:00 | 174601.2704 | 0 | 0 | 0 | 0 | 0 | 0 | 447542 | 0 | 0 | 0 | 0 | 9139.5752 | 0 | 0 | 0 | 0 | 0 | 350712.0423 | 2862874.932 | 11744477.1266 | 170340.7528 | 0 | 0 | 0 | 0 | 0 | 0 | 0 | 0 | 0 | 0 | 0 | 0 | 0 | 0 | 0 | -280580.2534 | 7639.5238 | 0 | 0 | 0 | 0 | 0 | 0 | 0 | 0 | 0
2016-05-20 02:00 | 3244.156 | 13253.1787 | 0 | 0 | 0 | 0 | 0 | 430084 | 0 | 0 | 0 | 0 | 0 | 0 | 0 | 0 | 0 | 0 | 258846.288 | 2593334.0373 | 11750588.7457 | 140057.9523 | 0 | 0 | 0 | 0 | 0 | 0 | 0 | 0 | -9934.3209 | 0 | 0 | 0 | 0 | 0 | -98780.381 | -299489.883 | 7639.5238 | 0 | 0 | 30282.8005 | 0 | 0 | 0 | 0 | 0 | 0
2016-05-20 03:00 | 526.6056 | 435039.2703 | 0 | 0 | 0 | 0 | 0 | 403363 | 0 | 0 | 0 | 0 | 0 | 0 | 0 | 0 | 0 | 0 | 166980.5336 | 2704343.3971 | 11756700.3647 | 140057.9523 | 0 | 0 | 0 | 0 | 0 | 0 | 0 | 0 | 0 | 0 | 0 | 0 | 0 | 0 | -98780.381 | 123343.7331 | 7639.5238 | 0 | 0 | 0 | 0 | 0 | 0 | 0 | 0 | 0
2016-05-20 04:00 | 33.0391 | 16273.1365 | 0 | 0 | 0 | 0 | 0 | 378108 | 0 | 0 | 0 | 0 | 0 | 0 | 0 | 0 | 0 | 0 | 114035.7629 | 2434802.5024 | 11762811.9838 | 109775.1518 | 0 | 0 | 0 | 0 | 0 | 0 | 0 | 0 | 0 | 0 | 0 | 0 | 0 | 0 | -56929.861 | -299489.883 | 7639.5238 | 0 | 0 | 30282.8005 | 0 | 0 | 0 | 0 | 0 | 0
2016-05-20 05:00 | 0 | 0 | 0 | 0 | 0 | 0 | 0 | 359636 | 0 | 0 | 0 | 0 | 9139.5752 | 0 | 0 | 0 | 0 | 0 | 41756.1985 | 2165261.6077 | 11768923.6028 | 109775.1518 | 0 | 0 | 0 | 0 | 0 | 0 | 0 | 0 | 9934.3209 | 0 | 0 | 0 | 0 | 0 | -77719.9617 | -299489.883 | 7639.5238 | 0 | 0 | 0 | 0 | 0 | 0 | 0 | 0 | 0
2016-05-20 06:00 | 0 | 0 | 0 | 0 | 0 | 0 | 0 | 344888 | 0 | 0 | 0 | 0 | 9139.5752 | 0 | 0 | 0 | 0 | 0 | 0 | 1895720.713 | 11775035.2219 | 90848.4015 | 0 | 0 | 0 | 0 | 0 | 0 | 0 | 0 | 0 | 0 | 0 | 0 | 0 | 0 | -44899.1382 | -299489.883 | 7639.5238 | 0 | 0 | 18926.7503 | 0 | 0 | 0 | 0 | 0 | 0
2016-05-20 07:00 | 0 | 118977.0967 | 0 | 0 | 0 | 0 | 0 | 335003 | 0 | 0 | 0 | 0 | 0 | 0 | 0 | 0 | 0 | 0 | 91865.7543 | 1626179.8183 | 11781146.8409 | 60565.601 | 0 | 0 | 0 | 0 | 0 | 0 | 0 | 0 | -9934.3209 | 0 | 0 | 0 | 0 | 0 | 98780.381 | -299489.883 | 7639.5238 | 0 | 0 | 30282.8005 | 0 | 0 | 0 | 0 | 0 | 0
2016-05-20 08:00 | 0 | 0 | 0 | 0 | 0 | 0 | 0 | 332872 | 0 | 0 | 0 | 0 | 0 | 0 | 0 | 0 | 0 | 0 | 65825.7203 | 1356638.9236 | 11787258.46 | 30282.8005 | 0 | 0 | 0 | 0 | 0 | 0 | 0 | 0 | 0 | 0 | 0 | 0 | 0 | 0 | -28000.0366 | -299489.883 | 7639.5238 | 0 | 0 | 30282.8005 | 0 | 0 | 0 | 0 | 0 | 0
2016-05-20 09:00 | 0 | 0 | 0 | 0 | 0 | 0 | 0 | 341353 | 0 | 0 | 0 | 0 | 0 | 0 | 0 | 0 | 0 | 0 | 31898.3562 | 1087098.0289 | 11793370.079 | 0 | 0 | 0 | 0 | 0 | 0 | 0 | 0 | 0 | 0 | 0 | 0 | 0 | 0 | 0 | -36481.0366 | -299489.883 | 7639.5238 | 0 | 0 | 30282.8005 | 0 | 0 | 0 | 0 | 0 | 0
2016-05-20 10:00 | 0 | 35719.3331 | 0 | 0 | 0 | 0 | 0 | 361869 | 0 | 0 | 0 | 0 | 0 | 0 | 0 | 0 | 0 | 0 | 0 | 817557.1342 | 11799481.6981 | 0 | 0 | 0 | 0 | 0 | 0 | 0 | 0 | 0 | 0 | 0 | 0 | 0 | 0 | 0 | -34299.3078 | -299489.883 | 7639.5238 | 0 | 0 | 0 | 0 | 0 | 0 | 0 | 0 | 0
2016-05-20 11:00 | 106.835 | 254941.0429 | 0 | 0 | 0 | 0 | 0 | 383643 | 0 | 0 | 0 | 0 | 9139.5752 | 0 | 0 | 0 | 0 | 0 | 0 | 686005.0641 | 11805593.3172 | 0 | 0 | 0 | 0 | 0 | 0 | 0 | 0 | 0 | 9934.3209 | 0 | 0 | 0 | 0 | 0 | 0 | -146168.9668 | 7639.5238 | 0 | 0 | 0 | 0 | 0 | 0 | 0 | 0 | 0
2016-05-20 12:00 | 90281.6464 | 228723.7131 | 0 | 0 | 0 | 0 | 0 | 399492 | 0 | 0 | 0 | 0 | 0 | 0 | 0 | 0 | 0 | 0 | 0 | 615632.405 | 11811704.9362 | 0 | 0 | 0 | 0 | 0 | 0 | 0 | 0 | 0 | -9934.3209 | 0 | 0 | 0 | 0 | 0 | 0 | -78191.8434 | 7639.5238 | 0 | 0 | 0 | 0 | 0 | 0 | 0 | 0 | 0
2016-05-20 13:00 | 406460.7506 | 222422.2528 | 0 | 0 | 0 | 0 | 0 | 413654 | 0 | 0 | 0 | 0 | 0 | 0 | 0 | 0 | 0 | 0 | 0 | 802462.9366 | 11817816.5553 | 0 | 0 | 0 | 0 | 0 | 0 | 0 | 0 | 0 | 0 | 0 | 0 | 0 | 0 | 0 | 0 | 207589.4796 | 7639.5238 | 0 | 0 | 0 | 0 | 0 | 0 | 0 | 0 | 0
2016-05-20 14:00 | 692710.9938 | 41156.413 | 0 | 0 | 0 | 0 | 0 | 426738 | 0 | 0 | 0 | 0 | 0 | 0 | 0 | 0 | 0 | 0 | 0 | 1072003.8313 | 11823928.1743 | 0 | 0 | 0 | 0 | 0 | 0 | 0 | 0 | 0 | 0 | 0 | 0 | 0 | 0 | 0 | 0 | 299489.883 | 7639.5238 | 0 | 0 | 0 | 0 | 0 | 0 | 0 | 0 | 0
2016-05-20 15:00 | 852896.2478 | 0 | 0 | 0 | 0 | 0 | 0 | 435829 | 0 | 0 | 0 | 0 | 0 | 0 | 0 | 0 | 0 | 0 | 84462.5176 | 1341544.726 | 11830039.7934 | 18926.7503 | 0 | 0 | 0 | 0 | 0 | 0 | 0 | 0 | 0 | 0 | 0 | 0 | 0 | 0 | 90819.9114 | 299489.883 | 7639.5238 | 0 | 19117.9296 | 0 | 0 | 0 | 0 | 0 | 0 | 0
2016-05-20 16:00 | 677232.425 | 0 | 0 | 0 | 0 | 0 | 0 | 441805 | 0 | 0 | 0 | 0 | 0 | 0 | 0 | 0 | 0 | 0 | 0 | 1611085.6207 | 11836151.4124 | 37853.5006 | 0 | 0 | 0 | 0 | 0 | 0 | 0 | 0 | 0 | 0 | 0 | 0 | 0 | 0 | -90819.9114 | 299489.883 | 7639.5238 | 0 | 19117.9296 | 0 | 0 | 0 | 0 | 0 | 0 | 0
2016-05-20 17:00 | 871100.7174 | 0 | 0 | 0 | 0 | 0 | 0 | 446073 | 0 | 0 | 0 | 0 | 0 | 0 | 0 | 0 | 0 | 0 | 91865.7543 | 1880626.5154 | 11842263.0315 | 56780.2509 | 0 | 0 | 0 | 0 | 0 | 0 | 0 | 0 | 0 | 0 | 0 | 0 | 0 | 0 | 98780.381 | 299489.883 | 7639.5238 | 0 | 19117.9296 | 0 | 0 | 0 | 0 | 0 | 0 | 0
2016-05-20 18:00 | 874385.7174 | 0 | 0 | 0 | 0 | 0 | 0 | 449358 | 0 | 0 | 0 | 0 | 0 | 0 | 0 | 0 | 0 | 0 | 183731.5087 | 2150167.4101 | 11848374.6505 | 75707.0012 | 0 | 0 | 0 | 0 | 0 | 0 | 0 | 0 | 0 | 0 | 0 | 0 | 0 | 0 | 98780.381 | 299489.883 | 7639.5238 | 0 | 19117.9296 | 0 | 0 | 0 | 0 | 0 | 0 | 0
2016-05-20 19:00 | 886688.0383 | 0 | 0 | 0 | 0 | 0 | 0 | 451726 | 0 | 0 | 0 | 0 | 9139.5752 | 0 | 0 | 0 | 0 | 0 | 275597.263 | 2419708.3048 | 11854486.2696 | 94633.7515 | 0 | 0 | 0 | 0 | 0 | 0 | 0 | 0 | 9934.3209 | 0 | 0 | 0 | 0 | 0 | 98780.381 | 299489.883 | 7639.5238 | 0 | 19117.9296 | 0 | 0 | 0 | 0 | 0 | 0 | 0
2016-05-20 20:00 | 762268.5353 | 0 | 0 | 0 | 0 | 0 | 0 | 454033 | 0 | 0 | 0 | 0 | 9139.5752 | 0 | 0 | 0 | 0 | 0 | 258846.288 | 2689249.1995 | 11860597.8886 | 113560.5018 | 0 | 0 | 0 | 0 | 0 | 0 | 0 | 0 | 0 | 0 | 0 | 0 | 0 | 0 | -18011.8011 | 299489.883 | 7639.5238 | 0 | 19117.9296 | 0 | 0 | 0 | 0 | 0 | 0 | 0
2016-05-20 21:00 | 879426.7174 | 0 | 0 | 0 | 0 | 0 | 0 | 454399 | 0 | 0 | 0 | 0 | 9139.5752 | 0 | 0 | 0 | 0 | 0 | 350712.0423 | 2958790.0942 | 11866709.5077 | 132487.2521 | 0 | 0 | 0 | 0 | 0 | 0 | 0 | 0 | 0 | 0 | 0 | 0 | 0 | 0 | 98780.381 | 299489.883 | 7639.5238 | 0 | 19117.9296 | 0 | 0 | 0 | 0 | 0 | 0 | 0
2016-05-20 22:00 | 741634.3952 | 0 | 0 | 0 | 0 | 0 | 0 | 449646 | 0 | 0 | 0 | 0 | 9139.5752 | 0 | 0 | 0 | 0 | 0 | 318851.227 | 3228330.9889 | 11872821.1268 | 151414.0024 | 0 | 0 | 0 | 0 | 0 | 0 | 0 | 0 | 0 | 0 | 0 | 0 | 0 | 0 | -34258.9412 | 299489.883 | 7639.5238 | 0 | 19117.9296 | 0 | 0 | 0 | 0 | 0 | 0 | 0
2016-05-20 23:00 | 802131.2776 | 0 | 0 | 0 | 0 | 0 | 0 | 441625 | 0 | 0 | 0 | 0 | 9139.5752 | 0 | 0 | 0 | 0 | 0 | 350712.0423 | 3497871.8836 | 11878932.7458 | 170340.7528 | 0 | 0 | 0 | 0 | 0 | 0 | 0 | 0 | 0 | 0 | 0 | 0 | 0 | 0 | 34258.9412 | 299489.883 | 7639.5238 | 0 | 19117.9296 | 0 | 0 | 0 | 0 | 0 | 0 | 0
2016-05-21 | 571687.7946 | 174095.6122 | 0 | 0 | 0 | 0 | 0 | 438654 | 0 | 0 | 0 | 0 | 9139.5752 | 0 | 0 | 0 | 0 | 0 | 350712.0423 | 3767412.7783 | 11885044.3649 | 170340.7528 | 0 | 0 | 0 | 0 | 0 | 0 | 0 | 0 | 0 | 0 | 0 | 0 | 0 | 0 | 0 | 299489.883 | 7639.5238 | 0 | 0 | 0 | 0 | 0 | 0 | 0 | 0 | 0
2016-05-21 01:00 | 180762.8667 | 461182.7474 | 0 | 0 | 0 | 0 | 0 | 433474 | 0 | 0 | 0 | 0 | 9139.5752 | 0 | 0 | 0 | 0 | 0 | 350712.0423 | 3959881.1032 | 11891155.9839 | 140057.9523 | 0 | 0 | 0 | 0 | 0 | 0 | 0 | 0 | 0 | 0 | 0 | 0 | 0 | 0 | 0 | 213853.6944 | 7639.5238 | 0 | 0 | 30282.8005 | 0 | 0 | 0 | 0 | 0 | 0
2016-05-21 02:00 | 3286.1322 | 498840.7972 | 0 | 0 | 0 | 0 | 0 | 415012 | 0 | 0 | 0 | 0 | 0 | 0 | 0 | 0 | 0 | 0 | 350712.0423 | 4040349.8571 | 11897267.603 | 140057.9523 | 0 | 0 | 0 | 0 | 0 | 0 | 0 | 0 | -9934.3209 | 0 | 0 | 0 | 0 | 0 | 0 | 89409.7265 | 7639.5238 | 0 | 0 | 0 | 0 | 0 | 0 | 0 | 0 | 0
2016-05-21 03:00 | 425.7604 | 518743.8164 | 0 | 0 | 0 | 0 | 0 | 396530 | 0 | 0 | 0 | 0 | 0 | 0 | 0 | 0 | 0 | 0 | 258846.288 | 4240076.9 | 11903379.222 | 121131.202 | 0 | 0 | 0 | 0 | 0 | 0 | 0 | 0 | 0 | 0 | 0 | 0 | 0 | 0 | -98780.381 | 221918.9366 | 7639.5238 | 0 | 0 | 18926.7503 | 0 | 0 | 0 | 0 | 0 | 0
2016-05-21 04:00 | 65.7576 | 0 | 0 | 0 | 0 | 0 | 0 | 374530 | 0 | 0 | 0 | 0 | 0 | 0 | 0 | 0 | 0 | 0 | 182015.3766 | 3970536.0054 | 11909490.8411 | 121131.202 | 0 | 0 | 0 | 0 | 0 | 0 | 0 | 0 | 0 | 0 | 0 | 0 | 0 | 0 | -82613.8832 | -299489.883 | 7639.5238 | 0 | 0 | 0 | 0 | 0 | 0 | 0 | 0 | 0
2016-05-21 05:00 | 0 | 0 | 0 | 0 | 0 | 0 | 0 | 355822 | 0 | 0 | 0 | 0 | 0 | 0 | 0 | 0 | 0 | 0 | 90149.6222 | 3744042.4206 | 11915602.4601 | 90848.4015 | 0 | 0 | 0 | 0 | 0 | 0 | 0 | 0 | 0 | 0 | 0 | 0 | 0 | 0 | -98780.381 | -251659.5386 | 7639.5238 | 0 | 0 | 30282.8005 | 0 | 0 | 0 | 0 | 0 | 0
2016-05-21 06:00 | 0 | 147219.0218 | 0 | 0 | 0 | 0 | 0 | 340289 | 0 | 0 | 0 | 0 | 0 | 0 | 0 | 0 | 0 | 0 | 182015.3766 | 3474501.5259 | 11921714.0792 | 90848.4015 | 0 | 0 | 0 | 0 | 0 | 0 | 0 | 0 | 0 | 0 | 0 | 0 | 0 | 0 | 98780.381 | -299489.883 | 7639.5238 | 0 | 0 | 0 | 0 | 0 | 0 | 0 | 0 | 0
2016-05-21 07:00 | 0 | 0 | 0 | 0 | 0 | 0 | 0 | 330939 | 0 | 0 | 0 | 0 | 9139.5752 | 0 | 0 | 0 | 0 | 0 | 108740.5146 | 3243470.5662 | 11927825.6983 | 60565.601 | 0 | 0 | 0 | 0 | 0 | 0 | 0 | 0 | 9934.3209 | 0 | 0 | 0 | 0 | 0 | -78790.1742 | -256701.0663 | 7639.5238 | 0 | 0 | 30282.8005 | 0 | 0 | 0 | 0 | 0 | 0
2016-05-21 08:00 | 0 | 0 | 0 | 0 | 0 | 0 | 0 | 326053 | 0 | 0 | 0 | 0 | 9139.5752 | 0 | 0 | 0 | 0 | 0 | 76932.0586 | 2973929.6716 | 11933937.3173 | 60565.601 | 0 | 0 | 0 | 0 | 0 | 0 | 0 | 0 | 0 | 0 | 0 | 0 | 0 | 0 | -34202.6408 | -299489.883 | 7639.5238 | 0 | 0 | 0 | 0 | 0 | 0 | 0 | 0 | 0
2016-05-21 09:00 | 0 | 0 | 0 | 0 | 0 | 0 | 0 | 325912 | 0 | 0 | 0 | 0 | 0 | 0 | 0 | 0 | 0 | 0 | 66603.743 | 2704388.7769 | 11940048.9364 | 30282.8005 | 0 | 0 | 0 | 0 | 0 | 0 | 0 | 0 | -9934.3209 | 0 | 0 | 0 | 0 | 0 | -11105.7158 | -299489.883 | 7639.5238 | 0 | 0 | 30282.8005 | 0 | 0 | 0 | 0 | 0 | 0
2016-05-21 10:00 | 0 | 0 | 0 | 0 | 0 | 0 | 0 | 330394 | 0 | 0 | 0 | 0 | 0 | 0 | 0 | 0 | 0 | 0 | 42868.2489 | 2434847.8822 | 11946160.5554 | 0 | 0 | 0 | 0 | 0 | 0 | 0 | 0 | 0 | 0 | 0 | 0 | 0 | 0 | 0 | -25522.0366 | -299489.883 | 7639.5238 | 0 | 0 | 30282.8005 | 0 | 0 | 0 | 0 | 0 | 0
2016-05-21 11:00 | 105.7495 | 0 | 0 | 0 | 0 | 0 | 0 | 338051 | 0 | 0 | 0 | 0 | 0 | 0 | 0 | 0 | 0 | 0 | 0 | 2165306.9875 | 11952272.1745 | 0 | 0 | 0 | 0 | 0 | 0 | 0 | 0 | 0 | 0 | 0 | 0 | 0 | 0 | 0 | -46094.8913 | -299489.883 | 7639.5238 | 0 | 0 | 0 | 0 | 0 | 0 | 0 | 0 | 0
2016-05-21 12:00 | 93336.0203 | 0 | 0 | 0 | 0 | 0 | 0 | 355555 | 0 | 0 | 0 | 0 | 0 | 0 | 0 | 0 | 0 | 0 | 0 | 1922434.3343 | 11958383.7935 | 0 | 0 | 0 | 0 | 0 | 0 | 0 | 0 | 0 | 0 | 0 | 0 | 0 | 0 | 0 | 0 | -269858.5035 | 7639.5238 | 0 | 0 | 0 | 0 | 0 | 0 | 0 | 0 | 0
2016-05-21 13:00 | 439894.7347 | 0 | 0 | 0 | 0 | 0 | 0 | 375291 | 0 | 0 | 0 | 0 | 0 | 0 | 0 | 0 | 0 | 0 | 0 | 1973702.1241 | 11964495.4126 | 0 | 0 | 0 | 0 | 0 | 0 | 0 | 0 | 0 | 0 | 0 | 0 | 0 | 0 | 0 | 0 | 56964.2108 | 7639.5238 | 0 | 0 | 0 | 0 | 0 | 0 | 0 | 0 | 0
2016-05-21 14:00 | 720234.3364 | 0 | 0 | 0 | 0 | 0 | 0 | 393987 | 0 | 0 | 0 | 0 | 0 | 0 | 0 | 0 | 0 | 0 | 0 | 2243243.0188 | 11970607.0316 | 18926.7503 | 0 | 0 | 0 | 0 | 0 | 0 | 0 | 0 | 0 | 0 | 0 | 0 | 0 | 0 | 0 | 299489.883 | 7639.5238 | 0 | 19117.9296 | 0 | 0 | 0 | 0 | 0 | 0 | 0
2016-05-21 15:00 | 734756.3364 | 0 | 0 | 0 | 0 | 0 | 0 | 408509 | 0 | 0 | 0 | 0 | 0 | 0 | 0 | 0 | 0 | 0 | 0 | 2512783.9135 | 11976718.6507 | 37853.5006 | 0 | 0 | 0 | 0 | 0 | 0 | 0 | 0 | 0 | 0 | 0 | 0 | 0 | 0 | 0 | 299489.883 | 7639.5238 | 0 | 19117.9296 | 0 | 0 | 0 | 0 | 0 | 0 | 0
2016-05-21 16:00 | 843149.7174 | 0 | 0 | 0 | 0 | 0 | 0 | 418122 | 0 | 0 | 0 | 0 | 0 | 0 | 0 | 0 | 0 | 0 | 91865.7543 | 2782324.8082 | 11982830.2697 | 56780.2509 | 0 | 0 | 0 | 0 | 0 | 0 | 0 | 0 | 0 | 0 | 0 | 0 | 0 | 0 | 98780.381 | 299489.883 | 7639.5238 | 0 | 19117.9296 | 0 | 0 | 0 | 0 | 0 | 0 | 0
2016-05-21 17:00 | 651985.9554 | 0 | 0 | 0 | 0 | 0 | 0 | 424519 | 0 | 0 | 0 | 0 | 0 | 0 | 0 | 0 | 0 | 0 | 0 | 3051865.7028 | 11988941.8888 | 75707.0012 | 0 | 0 | 0 | 0 | 0 | 0 | 0 | 0 | 0 | 0 | 0 | 0 | 0 | 0 | -98780.381 | 299489.883 | 7639.5238 | 0 | 19117.9296 | 0 | 0 | 0 | 0 | 0 | 0 | 0
2016-05-21 18:00 | 854599.7174 | 0 | 0 | 0 | 0 | 0 | 0 | 429572 | 0 | 0 | 0 | 0 | 0 | 0 | 0 | 0 | 0 | 0 | 91865.7543 | 3321406.5975 | 11995053.5079 | 94633.7515 | 0 | 0 | 0 | 0 | 0 | 0 | 0 | 0 | 0 | 0 | 0 | 0 | 0 | 0 | 98780.381 | 299489.883 | 7639.5238 | 0 | 19117.9296 | 0 | 0 | 0 | 0 | 0 | 0 | 0
2016-05-21 19:00 | 751587.8562 | 0 | 0 | 0 | 0 | 0 | 0 | 433418 | 0 | 0 | 0 | 0 | 9139.5752 | 0 | 0 | 0 | 0 | 0 | 75114.7793 | 3590947.4922 | 12001165.1269 | 113560.5018 | 0 | 0 | 0 | 0 | 0 | 0 | 0 | 0 | 9934.3209 | 0 | 0 | 0 | 0 | 0 | -18011.8011 | 299489.883 | 7639.5238 | 0 | 19117.9296 | 0 | 0 | 0 | 0 | 0 | 0 | 0
2016-05-21 20:00 | 862004.7174 | 0 | 0 | 0 | 0 | 0 | 0 | 436977 | 0 | 0 | 0 | 0 | 9139.5752 | 0 | 0 | 0 | 0 | 0 | 166980.5336 | 3860488.3869 | 12007276.746 | 132487.2521 | 0 | 0 | 0 | 0 | 0 | 0 | 0 | 0 | 0 | 0 | 0 | 0 | 0 | 0 | 98780.381 | 299489.883 | 7639.5238 | 0 | 19117.9296 | 0 | 0 | 0 | 0 | 0 | 0 | 0
2016-05-21 21:00 | 864576.7174 | 0 | 0 | 0 | 0 | 0 | 0 | 439549 | 0 | 0 | 0 | 0 | 9139.5752 | 0 | 0 | 0 | 0 | 0 | 258846.288 | 4130029.2816 | 12013388.365 | 151414.0024 | 0 | 0 | 0 | 0 | 0 | 0 | 0 | 0 | 0 | 0 | 0 | 0 | 0 | 0 | 98780.381 | 299489.883 | 7639.5238 | 0 | 19117.9296 | 0 | 0 | 0 | 0 | 0 | 0 | 0
2016-05-21 22:00 | 861889.7174 | 0 | 0 | 0 | 0 | 0 | 0 | 436862 | 0 | 0 | 0 | 0 | 9139.5752 | 0 | 0 | 0 | 0 | 0 | 350712.0423 | 4399570.1763 | 12019499.9841 | 170340.7528 | 0 | 0 | 0 | 0 | 0 | 0 | 0 | 0 | 0 | 0 | 0 | 0 | 0 | 0 | 98780.381 | 299489.883 | 7639.5238 | 0 | 19117.9296 | 0 | 0 | 0 | 0 | 0 | 0 | 0
2016-05-21 23:00 | 757819.3364 | 0 | 0 | 0 | 0 | 0 | 0 | 431572 | 0 | 0 | 0 | 0 | 9139.5752 | 0 | 0 | 0 | 0 | 0 | 350712.0423 | 4669111.071 | 12025611.6031 | 189267.5031 | 0 | 0 | 0 | 0 | 0 | 0 | 0 | 0 | 0 | 0 | 0 | 0 | 0 | 0 | 0 | 299489.883 | 7639.5238 | 0 | 19117.9296 | 0 | 0 | 0 | 0 | 0 | 0 | 0
2016-05-22 | 602472.6395 | 0 | 0 | 0 | 0 | 0 | 0 | 426922 | 0 | 0 | 0 | 0 | 9139.5752 | 0 | 0 | 0 | 0 | 0 | 350712.0423 | 4820231.0751 | 12031723.2222 | 189267.5031 | 0 | 0 | 0 | 0 | 0 | 0 | 0 | 0 | 0 | 0 | 0 | 0 | 0 | 0 | 0 | 167911.1157 | 7639.5238 | 0 | 0 | 0 | 0 | 0 | 0 | 0 | 0 | 0
2016-05-22 01:00 | 180909.6205 | 0 | 0 | 0 | 0 | 0 | 0 | 422713 | 0 | 0 | 0 | 0 | 9139.5752 | 0 | 0 | 0 | 0 | 0 | 350712.0423 | 4595732.4621 | 12037834.8412 | 189267.5031 | 0 | 0 | 0 | 0 | 0 | 0 | 0 | 0 | 0 | 0 | 0 | 0 | 0 | 0 | 0 | -249442.9034 | 7639.5238 | 0 | 0 | 0 | 0 | 0 | 0 | 0 | 0 | 0
2016-05-22 02:00 | 3907.4175 | 100568.1771 | 0 | 0 | 0 | 0 | 0 | 410686 | 0 | 0 | 0 | 0 | 0 | 0 | 0 | 0 | 0 | 0 | 346596.1176 | 4326191.5674 | 12043946.4603 | 189267.5031 | 0 | 0 | 0 | 0 | 0 | 0 | 0 | 0 | -9934.3209 | 0 | 0 | 0 | 0 | 0 | -4425.7254 | -299489.883 | 7639.5238 | 0 | 0 | 0 | 0 | 0 | 0 | 0 | 0 | 0
2016-05-22 03:00 | 449.7657 | 0 | 0 | 0 | 0 | 0 | 0 | 391852 | 0 | 0 | 0 | 0 | 0 | 0 | 0 | 0 | 0 | 0 | 254730.3633 | 4056650.6727 | 12050058.0794 | 187473.3307 | 0 | 0 | 0 | 0 | 0 | 0 | 0 | 0 | 0 | 0 | 0 | 0 | 0 | 0 | -98780.381 | -299489.883 | 7639.5238 | 0 | 0 | 1794.1724 | 0 | 0 | 0 | 0 | 0 | 0
2016-05-22 04:00 | 83.9451 | 0 | 0 | 0 | 0 | 0 | 0 | 371675 | 0 | 0 | 0 | 0 | 9139.5752 | 0 | 0 | 0 | 0 | 0 | 171332.5979 | 3787109.778 | 12056169.6984 | 187473.3307 | 0 | 0 | 0 | 0 | 0 | 0 | 0 | 0 | 9934.3209 | 0 | 0 | 0 | 0 | 0 | -89675.0165 | -299489.883 | 7639.5238 | 0 | 0 | 0 | 0 | 0 | 0 | 0 | 0 | 0
2016-05-22 05:00 | 0 | 0 | 0 | 0 | 0 | 0 | 0 | 352334 | 0 | 0 | 0 | 0 | 0 | 0 | 0 | 0 | 0 | 0 | 136431.8223 | 3517568.8833 | 12062281.3175 | 157190.5302 | 0 | 0 | 0 | 0 | 0 | 0 | 0 | 0 | -9934.3209 | 0 | 0 | 0 | 0 | 0 | -37527.7158 | -299489.883 | 7639.5238 | 0 | 0 | 30282.8005 | 0 | 0 | 0 | 0 | 0 | 0
2016-05-22 06:00 | 0 | 0 | 0 | 0 | 0 | 0 | 0 | 337141 | 0 | 0 | 0 | 0 | 9139.5752 | 0 | 0 | 0 | 0 | 0 | 85072.6079 | 3248027.9886 | 12068392.9365 | 157190.5302 | 0 | 0 | 0 | 0 | 0 | 0 | 0 | 0 | 9934.3209 | 0 | 0 | 0 | 0 | 0 | -55224.9617 | -299489.883 | 7639.5238 | 0 | 0 | 0 | 0 | 0 | 0 | 0 | 0 | 0
2016-05-22 07:00 | 0 | 0 | 0 | 0 | 0 | 0 | 0 | 326650 | 0 | 0 | 0 | 0 | 0 | 0 | 0 | 0 | 0 | 0 | 61947.8603 | 2978487.0939 | 12074504.5556 | 157190.5302 | 0 | 0 | 0 | 0 | 0 | 0 | 0 | 0 | -9934.3209 | 0 | 0 | 0 | 0 | 0 | -24865.32 | -299489.883 | 7639.5238 | 0 | 0 | 0 | 0 | 0 | 0 | 0 | 0 | 0
2016-05-22 08:00 | 0 | 0 | 0 | 0 | 0 | 0 | 0 | 321017 | 0 | 0 | 0 | 0 | 0 | 0 | 0 | 0 | 0 | 0 | 34822.8844 | 2708946.1992 | 12080616.1746 | 157190.5302 | 0 | 0 | 0 | 0 | 0 | 0 | 0 | 0 | 0 | 0 | 0 | 0 | 0 | 0 | -29166.6408 | -299489.883 | 7639.5238 | 0 | 0 | 0 | 0 | 0 | 0 | 0 | 0 | 0
2016-05-22 09:00 | 0 | 0 | 0 | 0 | 0 | 0 | 0 | 319360 | 0 | 0 | 0 | 0 | 9139.5752 | 0 | 0 | 0 | 0 | 0 | 0 | 2439405.3045 | 12086727.7937 | 157190.5302 | 0 | 0 | 0 | 0 | 0 | 0 | 0 | 0 | 9934.3209 | 0 | 0 | 0 | 0 | 0 | -37443.9617 | -299489.883 | 7639.5238 | 0 | 0 | 0 | 0 | 0 | 0 | 0 | 0 | 0
2016-05-22 10:00 | 0 | 4414.7158 | 0 | 0 | 0 | 0 | 0 | 319221 | 0 | 0 | 0 | 0 | 0 | 0 | 0 | 0 | 0 | 0 | 0 | 2169864.4099 | 12092839.4127 | 126907.7297 | 0 | 0 | 0 | 0 | 0 | 0 | 0 | 0 | -9934.3209 | 0 | 0 | 0 | 0 | 0 | 0 | -299489.883 | 7639.5238 | 0 | 0 | 30282.8005 | 0 | 0 | 0 | 0 | 0 | 0
2016-05-22 11:00 | 183.0983 | 19020.9383 | 0 | 0 | 0 | 0 | 0 | 324076 | 0 | 0 | 0 | 0 | 0 | 0 | 0 | 0 | 0 | 0 | 0 | 1900323.5152 | 12098951.0318 | 96624.9292 | 0 | 0 | 0 | 0 | 0 | 0 | 0 | 0 | 0 | 0 | 0 | 0 | 0 | 0 | 0 | -299489.883 | 7639.5238 | 0 | 0 | 30282.8005 | 0 | 0 | 0 | 0 | 0 | 0
2016-05-22 12:00 | 101423.4023 | 0 | 0 | 0 | 0 | 0 | 0 | 340092 | 0 | 0 | 0 | 0 | 0 | 0 | 0 | 0 | 0 | 0 | 0 | 1678646.2058 | 12105062.6508 | 96624.9292 | 0 | 0 | 0 | 0 | 0 | 0 | 0 | 0 | 0 | 0 | 0 | 0 | 0 | 0 | 0 | -246308.1215 | 7639.5238 | 0 | 0 | 0 | 0 | 0 | 0 | 0 | 0 | 0
2016-05-22 13:00 | 461458.6624 | 0 | 0 | 0 | 0 | 0 | 0 | 358790 | 0 | 0 | 0 | 0 | 0 | 0 | 0 | 0 | 0 | 0 | 0 | 1764172.4305 | 12111174.2699 | 96624.9292 | 0 | 0 | 0 | 0 | 0 | 0 | 0 | 0 | 0 | 0 | 0 | 0 | 0 | 0 | 0 | 95029.1386 | 7639.5238 | 0 | 0 | 0 | 0 | 0 | 0 | 0 | 0 | 0
2016-05-22 14:00 | 781978.9229 | 0 | 0 | 0 | 0 | 0 | 0 | 375530 | 0 | 0 | 0 | 0 | 0 | 0 | 0 | 0 | 0 | 0 | 74587.4754 | 2033713.3252 | 12117285.889 | 115551.6795 | 0 | 0 | 0 | 0 | 0 | 0 | 0 | 0 | 0 | 0 | 0 | 0 | 0 | 0 | 80201.5865 | 299489.883 | 7639.5238 | 0 | 19117.9296 | 0 | 0 | 0 | 0 | 0 | 0 | 0
2016-05-22 15:00 | 635085.7499 | 0 | 0 | 0 | 0 | 0 | 0 | 389040 | 0 | 0 | 0 | 0 | 0 | 0 | 0 | 0 | 0 | 0 | 0 | 2303254.2199 | 12123397.508 | 134478.4298 | 0 | 0 | 0 | 0 | 0 | 0 | 0 | 0 | 0 | 0 | 0 | 0 | 0 | 0 | -80201.5865 | 299489.883 | 7639.5238 | 0 | 19117.9296 | 0 | 0 | 0 | 0 | 0 | 0 | 0
2016-05-22 16:00 | 727353.3364 | 0 | 0 | 0 | 0 | 0 | 0 | 401106 | 0 | 0 | 0 | 0 | 0 | 0 | 0 | 0 | 0 | 0 | 0 | 2572795.1146 | 12129509.1271 | 153405.1801 | 0 | 0 | 0 | 0 | 0 | 0 | 0 | 0 | 0 | 0 | 0 | 0 | 0 | 0 | 0 | 299489.883 | 7639.5238 | 0 | 19117.9296 | 0 | 0 | 0 | 0 | 0 | 0 | 0
2016-05-22 17:00 | 736897.3364 | 0 | 0 | 0 | 0 | 0 | 0 | 410650 | 0 | 0 | 0 | 0 | 0 | 0 | 0 | 0 | 0 | 0 | 0 | 2842336.0093 | 12135620.7461 | 172331.9304 | 0 | 0 | 0 | 0 | 0 | 0 | 0 | 0 | 0 | 0 | 0 | 0 | 0 | 0 | 0 | 299489.883 | 7639.5238 | 0 | 19117.9296 | 0 | 0 | 0 | 0 | 0 | 0 | 0
2016-05-22 18:00 | 755191.6573 | 0 | 0 | 0 | 0 | 0 | 0 | 419010 | 0 | 0 | 0 | 0 | 9139.5752 | 0 | 0 | 0 | 0 | 0 | 0 | 3111876.904 | 12141732.3652 | 191258.6807 | 0 | 0 | 0 | 0 | 0 | 0 | 0 | 0 | 9934.3209 | 0 | 0 | 0 | 0 | 0 | 0 | 299489.883 | 7639.5238 | 0 | 19117.9296 | 0 | 0 | 0 | 0 | 0 | 0 | 0
2016-05-22 19:00 | 851224.7174 | 0 | 0 | 0 | 0 | 0 | 0 | 426197 | 0 | 0 | 0 | 0 | 9139.5752 | 0 | 0 | 0 | 0 | 0 | 91865.7543 | 3381417.7987 | 12147843.9842 | 210185.431 | 0 | 0 | 0 | 0 | 0 | 0 | 0 | 0 | 0 | 0 | 0 | 0 | 0 | 0 | 98780.381 | 299489.883 | 7639.5238 | 0 | 19117.9296 | 0 | 0 | 0 | 0 | 0 | 0 | 0
2016-05-22 20:00 | 859376.7174 | 0 | 0 | 0 | 0 | 0 | 0 | 434349 | 0 | 0 | 0 | 0 | 9139.5752 | 0 | 0 | 0 | 0 | 0 | 183731.5087 | 3650958.6934 | 12153955.6033 | 229112.1814 | 0 | 0 | 0 | 0 | 0 | 0 | 0 | 0 | 0 | 0 | 0 | 0 | 0 | 0 | 98780.381 | 299489.883 | 7639.5238 | 0 | 19117.9296 | 0 | 0 | 0 | 0 | 0 | 0 | 0
2016-05-22 21:00 | 774937.7599 | 0 | 0 | 0 | 0 | 0 | 0 | 440959 | 0 | 0 | 0 | 0 | 9139.5752 | 0 | 0 | 0 | 0 | 0 | 190921.7325 | 3920499.5881 | 12160067.2223 | 248038.9317 | 0 | 0 | 0 | 0 | 0 | 0 | 0 | 0 | 0 | 0 | 0 | 0 | 0 | 0 | 7731.4235 | 299489.883 | 7639.5238 | 0 | 19117.9296 | 0 | 0 | 0 | 0 | 0 | 0 | 0
2016-05-22 22:00 | 868926.7174 | 0 | 0 | 0 | 0 | 0 | 0 | 443899 | 0 | 0 | 0 | 0 | 9139.5752 | 0 | 0 | 0 | 0 | 0 | 282787.4868 | 4190040.4828 | 12166178.8414 | 266965.682 | 0 | 0 | 0 | 0 | 0 | 0 | 0 | 0 | 0 | 0 | 0 | 0 | 0 | 0 | 98780.381 | 299489.883 | 7639.5238 | 0 | 19117.9296 | 0 | 0 | 0 | 0 | 0 | 0 | 0
2016-05-22 23:00 | 841540.4928 | 0 | 0 | 0 | 0 | 0 | 0 | 442256 | 0 | 0 | 0 | 0 | 9139.5752 | 0 | 0 | 0 | 0 | 0 | 350712.0423 | 4459581.3775 | 12172290.4605 | 285892.4323 | 0 | 0 | 0 | 0 | 0 | 0 | 0 | 0 | 0 | 0 | 0 | 0 | 0 | 0 | 73037.1564 | 299489.883 | 7639.5238 | 0 | 19117.9296 | 0 | 0 | 0 | 0 | 0 | 0 | 0
2016-05-23 | 622296.2424 | 0 | 0 | 0 | 0 | 0 | 0 | 440455 | 0 | 0 | 0 | 0 | 9139.5752 | 0 | 0 | 0 | 0 | 0 | 350712.0423 | 4616362.9242 | 12178402.0795 | 285892.4323 | 0 | 0 | 0 | 0 | 0 | 0 | 0 | 0 | 0 | 0 | 0 | 0 | 0 | 0 | 0 | 174201.7186 | 7639.5238 | 0 | 0 | 0 | 0 | 0 | 0 | 0 | 0 | 0
2016-05-23 01:00 | 181135.3287 | 0 | 0 | 0 | 0 | 0 | 0 | 437320 | 0 | 0 | 0 | 0 | 9139.5752 | 0 | 0 | 0 | 0 | 0 | 350712.0423 | 4378921.1487 | 12184513.6986 | 285892.4323 | 0 | 0 | 0 | 0 | 0 | 0 | 0 | 0 | 0 | 0 | 0 | 0 | 0 | 0 | 0 | -263824.1951 | 7639.5238 | 0 | 0 | 0 | 0 | 0 | 0 | 0 | 0 | 0
2016-05-23 02:00 | 4160.865 | 125596.7758 | 0 | 0 | 0 | 0 | 0 | 421608 | 0 | 0 | 0 | 0 | 9139.5752 | 0 | 0 | 0 | 0 | 0 | 350712.0423 | 4109380.254 | 12190625.3176 | 285892.4323 | 0 | 0 | 0 | 0 | 0 | 0 | 0 | 0 | 0 | 0 | 0 | 0 | 0 | 0 | 0 | -299489.883 | 7639.5238 | 0 | 0 | 0 | 0 | 0 | 0 | 0 | 0 | 0
2016-05-23 03:00 | 507.4502 | 0 | 0 | 0 | 0 | 0 | 0 | 397199 | 0 | 0 | 0 | 0 | 9139.5752 | 0 | 0 | 0 | 0 | 0 | 265319.8269 | 3839839.3593 | 12196736.9367 | 255609.6318 | 0 | 0 | 0 | 0 | 0 | 0 | 0 | 0 | 0 | 0 | 0 | 0 | 0 | 0 | -91819.5865 | -299489.883 | 7639.5238 | 0 | 0 | 30282.8005 | 0 | 0 | 0 | 0 | 0 | 0
2016-05-23 04:00 | 88.4227 | 0 | 0 | 0 | 0 | 0 | 0 | 372838 | 0 | 0 | 0 | 0 | 0 | 0 | 0 | 0 | 0 | 0 | 211432.5643 | 3570298.4646 | 12202848.5557 | 225326.8313 | 0 | 0 | 0 | 0 | 0 | 0 | 0 | 0 | -9934.3209 | 0 | 0 | 0 | 0 | 0 | -57943.2931 | -299489.883 | 7639.5238 | 0 | 0 | 30282.8005 | 0 | 0 | 0 | 0 | 0 | 0
2016-05-23 05:00 | 0 | 0 | 0 | 0 | 0 | 0 | 0 | 352582 | 0 | 0 | 0 | 0 | 9139.5752 | 0 | 0 | 0 | 0 | 0 | 157823.3119 | 3300757.5699 | 12208960.1748 | 195044.0308 | 0 | 0 | 0 | 0 | 0 | 0 | 0 | 0 | 9934.3209 | 0 | 0 | 0 | 0 | 0 | -57644.3575 | -299489.883 | 7639.5238 | 0 | 0 | 30282.8005 | 0 | 0 | 0 | 0 | 0 | 0
2016-05-23 06:00 | 0 | 0 | 0 | 0 | 0 | 0 | 0 | 337779 | 0 | 0 | 0 | 0 | 0 | 0 | 0 | 0 | 0 | 0 | 136458.6862 | 3031216.6752 | 12215071.7938 | 164761.2303 | 0 | 0 | 0 | 0 | 0 | 0 | 0 | 0 | -9934.3209 | 0 | 0 | 0 | 0 | 0 | -22972.7158 | -299489.883 | 7639.5238 | 0 | 0 | 30282.8005 | 0 | 0 | 0 | 0 | 0 | 0
2016-05-23 07:00 | 0 | 0 | 0 | 0 | 0 | 0 | 0 | 329066 | 0 | 0 | 0 | 0 | 0 | 0 | 0 | 0 | 0 | 0 | 108373.3006 | 2761675.7805 | 12221183.4129 | 148444.2503 | 0 | 0 | 0 | 0 | 0 | 0 | 0 | 0 | 0 | 0 | 0 | 0 | 0 | 0 | -30199.3394 | -299489.883 | 7639.5238 | 0 | 0 | 16316.9801 | 0 | 0 | 0 | 0 | 0 | 0
2016-05-23 08:00 | 0 | 0 | 0 | 0 | 0 | 0 | 0 | 326685 | 0 | 0 | 0 | 0 | 0 | 0 | 0 | 0 | 0 | 0 | 88087.1765 | 2492134.8858 | 12227295.0319 | 118161.4498 | 0 | 0 | 0 | 0 | 0 | 0 | 0 | 0 | 0 | 0 | 0 | 0 | 0 | 0 | -21813.0366 | -299489.883 | 7639.5238 | 0 | 0 | 30282.8005 | 0 | 0 | 0 | 0 | 0 | 0
2016-05-23 09:00 | 0 | 0 | 0 | 0 | 0 | 0 | 0 | 336393 | 0 | 0 | 0 | 0 | 9139.5752 | 0 | 0 | 0 | 0 | 0 | 49533.6941 | 2222593.9911 | 12233406.651 | 87878.6493 | 0 | 0 | 0 | 0 | 0 | 0 | 0 | 0 | 9934.3209 | 0 | 0 | 0 | 0 | 0 | -41455.3575 | -299489.883 | 7639.5238 | 0 | 0 | 30282.8005 | 0 | 0 | 0 | 0 | 0 | 0
2016-05-23 10:00 | 0 | 0 | 0 | 0 | 0 | 0 | 0 | 358134 | 0 | 0 | 0 | 0 | 9139.5752 | 0 | 0 | 0 | 0 | 0 | 0 | 1953053.0964 | 12239518.2701 | 57595.8488 | 0 | 0 | 0 | 0 | 0 | 0 | 0 | 0 | 0 | 0 | 0 | 0 | 0 | 0 | -53262.0366 | -299489.883 | 7639.5238 | 0 | 0 | 30282.8005 | 0 | 0 | 0 | 0 | 0 | 0
2016-05-23 11:00 | 318.3693 | 79356.9506 | 0 | 0 | 0 | 0 | 0 | 381460 | 0 | 0 | 0 | 0 | 0 | 0 | 0 | 0 | 0 | 0 | 0 | 1683512.2017 | 12245629.8891 | 57595.8488 | 0 | 0 | 0 | 0 | 0 | 0 | 0 | 0 | -9934.3209 | 0 | 0 | 0 | 0 | 0 | 0 | -299489.883 | 7639.5238 | 0 | 0 | 0 | 0 | 0 | 0 | 0 | 0 | 0
2016-05-23 12:00 | 110963.2791 | 0 | 0 | 0 | 0 | 0 | 0 | 399759 | 0 | 0 | 0 | 0 | 0 | 0 | 0 | 0 | 0 | 0 | 0 | 1416720.4815 | 12251741.5082 | 57595.8488 | 0 | 0 | 0 | 0 | 0 | 0 | 0 | 0 | 0 | 0 | 0 | 0 | 0 | 0 | 0 | -296435.2447 | 7639.5238 | 0 | 0 | 0 | 0 | 0 | 0 | 0 | 0 | 0
2016-05-23 13:00 | 491382.4933 | 0 | 0 | 0 | 0 | 0 | 0 | 416209 | 0 | 0 | 0 | 0 | 0 | 0 | 0 | 0 | 0 | 0 | 0 | 1477501.054 | 12257853.1272 | 57595.8488 | 0 | 0 | 0 | 0 | 0 | 0 | 0 | 0 | 0 | 0 | 0 | 0 | 0 | 0 | 0 | 67533.9695 | 7639.5238 | 0 | 0 | 0 | 0 | 0 | 0 | 0 | 0 | 0
2016-05-23 14:00 | 807687.3836 | 0 | 0 | 0 | 0 | 0 | 0 | 432114 | 0 | 0 | 0 | 0 | 0 | 0 | 0 | 0 | 0 | 0 | 45873.2239 | 1747041.9487 | 12263964.7463 | 76522.5991 | 0 | 0 | 0 | 0 | 0 | 0 | 0 | 0 | 0 | 0 | 0 | 0 | 0 | 0 | 49326.0472 | 299489.883 | 7639.5238 | 0 | 19117.9296 | 0 | 0 | 0 | 0 | 0 | 0 | 0
2016-05-23 15:00 | 722927.2892 | 0 | 0 | 0 | 0 | 0 | 0 | 446006 | 0 | 0 | 0 | 0 | 0 | 0 | 0 | 0 | 0 | 0 | 0 | 2016582.8434 | 12270076.3653 | 95449.3494 | 0 | 0 | 0 | 0 | 0 | 0 | 0 | 0 | 0 | 0 | 0 | 0 | 0 | 0 | -49326.0472 | 299489.883 | 7639.5238 | 0 | 19117.9296 | 0 | 0 | 0 | 0 | 0 | 0 | 0
2016-05-23 16:00 | 783925.3364 | 0 | 0 | 0 | 0 | 0 | 0 | 457678 | 0 | 0 | 0 | 0 | 0 | 0 | 0 | 0 | 0 | 0 | 0 | 2286123.7381 | 12276187.9844 | 114376.0997 | 0 | 0 | 0 | 0 | 0 | 0 | 0 | 0 | 0 | 0 | 0 | 0 | 0 | 0 | 0 | 299489.883 | 7639.5238 | 0 | 19117.9296 | 0 | 0 | 0 | 0 | 0 | 0 | 0
2016-05-23 17:00 | 795253.3364 | 0 | 0 | 0 | 0 | 0 | 0 | 469006 | 0 | 0 | 0 | 0 | 0 | 0 | 0 | 0 | 0 | 0 | 0 | 2555664.6328 | 12282299.6034 | 133302.85 | 0 | 0 | 0 | 0 | 0 | 0 | 0 | 0 | 0 | 0 | 0 | 0 | 0 | 0 | 0 | 299489.883 | 7639.5238 | 0 | 19117.9296 | 0 | 0 | 0 | 0 | 0 | 0 | 0
2016-05-23 18:00 | 814529.6573 | 0 | 0 | 0 | 0 | 0 | 0 | 478348 | 0 | 0 | 0 | 0 | 9139.5752 | 0 | 0 | 0 | 0 | 0 | 0 | 2825205.5275 | 12288411.2225 | 152229.6003 | 0 | 0 | 0 | 0 | 0 | 0 | 0 | 0 | 9934.3209 | 0 | 0 | 0 | 0 | 0 | 0 | 299489.883 | 7639.5238 | 0 | 19117.9296 | 0 | 0 | 0 | 0 | 0 | 0 | 0
2016-05-23 19:00 | 911116.7174 | 0 | 0 | 0 | 0 | 0 | 0 | 486089 | 0 | 0 | 0 | 0 | 9139.5752 | 0 | 0 | 0 | 0 | 0 | 91865.7543 | 3094746.4222 | 12294522.8415 | 171156.3506 | 0 | 0 | 0 | 0 | 0 | 0 | 0 | 0 | 0 | 0 | 0 | 0 | 0 | 0 | 98780.381 | 299489.883 | 7639.5238 | 0 | 19117.9296 | 0 | 0 | 0 | 0 | 0 | 0 | 0
2016-05-23 20:00 | 915899.7174 | 0 | 0 | 0 | 0 | 0 | 0 | 490872 | 0 | 0 | 0 | 0 | 9139.5752 | 0 | 0 | 0 | 0 | 0 | 183731.5087 | 3364287.3169 | 12300634.4606 | 190083.1009 | 0 | 0 | 0 | 0 | 0 | 0 | 0 | 0 | 0 | 0 | 0 | 0 | 0 | 0 | 98780.381 | 299489.883 | 7639.5238 | 0 | 19117.9296 | 0 | 0 | 0 | 0 | 0 | 0 | 0
2016-05-23 21:00 | 918137.7174 | 0 | 0 | 0 | 0 | 0 | 0 | 493110 | 0 | 0 | 0 | 0 | 9139.5752 | 0 | 0 | 0 | 0 | 0 | 275597.263 | 3633828.2116 | 12306746.0797 | 209009.8512 | 0 | 0 | 0 | 0 | 0 | 0 | 0 | 0 | 0 | 0 | 0 | 0 | 0 | 0 | 98780.381 | 299489.883 | 7639.5238 | 0 | 19117.9296 | 0 | 0 | 0 | 0 | 0 | 0 | 0
2016-05-23 22:00 | 862566.0943 | 0 | 0 | 0 | 0 | 0 | 0 | 490741 | 0 | 0 | 0 | 0 | 9139.5752 | 0 | 0 | 0 | 0 | 0 | 317984.5778 | 3903369.1062 | 12312857.6987 | 227936.6015 | 0 | 0 | 0 | 0 | 0 | 0 | 0 | 0 | 0 | 0 | 0 | 0 | 0 | 0 | 45577.7579 | 299489.883 | 7639.5238 | 0 | 19117.9296 | 0 | 0 | 0 | 0 | 0 | 0 | 0
2016-05-23 23:00 | 845512.1584 | 0 | 0 | 0 | 0 | 0 | 0 | 484074 | 0 | 0 | 0 | 0 | 9139.5752 | 0 | 0 | 0 | 0 | 0 | 350712.0423 | 4172910.0009 | 12318969.3178 | 246863.3519 | 0 | 0 | 0 | 0 | 0 | 0 | 0 | 0 | 0 | 0 | 0 | 0 | 0 | 0 | 35190.822 | 299489.883 | 7639.5238 | 0 | 19117.9296 | 0 | 0 | 0 | 0 | 0 | 0 | 0
2016-05-24 | 613779.1036 | 0 | 0 | 0 | 0 | 0 | 0 | 477807 | 0 | 0 | 0 | 0 | 9139.5752 | 0 | 0 | 0 | 0 | 0 | 350712.0423 | 4288409.3227 | 12325080.9368 | 246863.3519 | 0 | 0 | 0 | 0 | 0 | 0 | 0 | 0 | 0 | 0 | 0 | 0 | 0 | 0 | 0 | 128332.5798 | 7639.5238 | 0 | 0 | 0 | 0 | 0 | 0 | 0 | 0 | 0
2016-05-24 01:00 | 176075.4987 | 3127.1421 | 0 | 0 | 0 | 0 | 0 | 471053 | 0 | 0 | 0 | 0 | 9139.5752 | 0 | 0 | 0 | 0 | 0 | 350712.0423 | 4018868.4281 | 12331192.5559 | 246863.3519 | 0 | 0 | 0 | 0 | 0 | 0 | 0 | 0 | 0 | 0 | 0 | 0 | 0 | 0 | 0 | -299489.883 | 7639.5238 | 0 | 0 | 0 | 0 | 0 | 0 | 0 | 0 | 0
2016-05-24 02:00 | 4085.6833 | 111073.9949 | 0 | 0 | 0 | 0 | 0 | 448908 | 0 | 0 | 0 | 0 | 9139.5752 | 0 | 0 | 0 | 0 | 0 | 311746.9371 | 3749327.5334 | 12337304.1749 | 246863.3519 | 0 | 0 | 0 | 0 | 0 | 0 | 0 | 0 | 0 | 0 | 0 | 0 | 0 | 0 | -41897.9626 | -299489.883 | 7639.5238 | 0 | 0 | 0 | 0 | 0 | 0 | 0 | 0 | 0
2016-05-24 03:00 | 539.2863 | 5985.0484 | 0 | 0 | 0 | 0 | 0 | 420111 | 0 | 0 | 0 | 0 | 0 | 0 | 0 | 0 | 0 | 0 | 219881.1827 | 3479786.6387 | 12343415.794 | 216580.5514 | 0 | 0 | 0 | 0 | 0 | 0 | 0 | 0 | -9934.3209 | 0 | 0 | 0 | 0 | 0 | -98780.381 | -299489.883 | 7639.5238 | 0 | 0 | 30282.8005 | 0 | 0 | 0 | 0 | 0 | 0
2016-05-24 04:00 | 80.4822 | 0 | 0 | 0 | 0 | 0 | 0 | 392234 | 0 | 0 | 0 | 0 | 0 | 0 | 0 | 0 | 0 | 0 | 128015.4284 | 3210245.744 | 12349527.413 | 213039.2081 | 0 | 0 | 0 | 0 | 0 | 0 | 0 | 0 | 0 | 0 | 0 | 0 | 0 | 0 | -98780.381 | -299489.883 | 7639.5238 | 0 | 0 | 3541.3433 | 0 | 0 | 0 | 0 | 0 | 0
2016-05-24 05:00 | 0 | 0 | 0 | 0 | 0 | 0 | 0 | 370342 | 0 | 0 | 0 | 0 | 0 | 0 | 0 | 0 | 0 | 0 | 67128.2944 | 2940704.8493 | 12355639.0321 | 182756.4076 | 0 | 0 | 0 | 0 | 0 | 0 | 0 | 0 | 0 | 0 | 0 | 0 | 0 | 0 | -65470.0366 | -299489.883 | 7639.5238 | 0 | 0 | 30282.8005 | 0 | 0 | 0 | 0 | 0 | 0
2016-05-24 06:00 | 0 | 0 | 0 | 0 | 0 | 0 | 0 | 354097 | 0 | 0 | 0 | 0 | 9139.5752 | 0 | 0 | 0 | 0 | 0 | 0 | 2671163.9546 | 12361750.6512 | 182756.4076 | 0 | 0 | 0 | 0 | 0 | 0 | 0 | 0 | 9934.3209 | 0 | 0 | 0 | 0 | 0 | -72180.9617 | -299489.883 | 7639.5238 | 0 | 0 | 0 | 0 | 0 | 0 | 0 | 0 | 0
2016-05-24 07:00 | 0 | 127985.0967 | 0 | 0 | 0 | 0 | 0 | 344011 | 0 | 0 | 0 | 0 | 0 | 0 | 0 | 0 | 0 | 0 | 91865.7543 | 2401623.0599 | 12367862.2702 | 152473.6071 | 0 | 0 | 0 | 0 | 0 | 0 | 0 | 0 | -9934.3209 | 0 | 0 | 0 | 0 | 0 | 98780.381 | -299489.883 | 7639.5238 | 0 | 0 | 30282.8005 | 0 | 0 | 0 | 0 | 0 | 0
2016-05-24 08:00 | 0 | 0 | 0 | 0 | 0 | 0 | 0 | 341307 | 0 | 0 | 0 | 0 | 9139.5752 | 0 | 0 | 0 | 0 | 0 | 48742.2519 | 2132082.1652 | 12373973.8893 | 122190.8066 | 0 | 0 | 0 | 0 | 0 | 0 | 0 | 0 | 9934.3209 | 0 | 0 | 0 | 0 | 0 | -46369.3575 | -299489.883 | 7639.5238 | 0 | 0 | 30282.8005 | 0 | 0 | 0 | 0 | 0 | 0
2016-05-24 09:00 | 0 | 132312.0967 | 0 | 0 | 0 | 0 | 0 | 348338 | 0 | 0 | 0 | 0 | 0 | 0 | 0 | 0 | 0 | 0 | 140608.0062 | 1862541.2705 | 12380085.5083 | 91908.0062 | 0 | 0 | 0 | 0 | 0 | 0 | 0 | 0 | -9934.3209 | 0 | 0 | 0 | 0 | 0 | 98780.381 | -299489.883 | 7639.5238 | 0 | 0 | 30282.8005 | 0 | 0 | 0 | 0 | 0 | 0
2016-05-24 10:00 | 0 | 0 | 0 | 0 | 0 | 0 | 0 | 366672 | 0 | 0 | 0 | 0 | 9139.5752 | 0 | 0 | 0 | 0 | 0 | 61784.9618 | 1593000.3758 | 12386197.1274 | 91908.0062 | 0 | 0 | 0 | 0 | 0 | 0 | 0 | 0 | 9934.3209 | 0 | 0 | 0 | 0 | 0 | -84755.9617 | -299489.883 | 7639.5238 | 0 | 0 | 0 | 0 | 0 | 0 | 0 | 0 | 0
2016-05-24 11:00 | 292.4867 | 8291.7862 | 0 | 0 | 0 | 0 | 0 | 389826 | 0 | 0 | 0 | 0 | 0 | 0 | 0 | 0 | 0 | 0 | 0 | 1323459.4811 | 12392308.7464 | 61625.2057 | 0 | 0 | 0 | 0 | 0 | 0 | 0 | 0 | -9934.3209 | 0 | 0 | 0 | 0 | 0 | -66435.4428 | -299489.883 | 7639.5238 | 0 | 0 | 30282.8005 | 0 | 0 | 0 | 0 | 0 | 0
2016-05-24 12:00 | 116399.4404 | 413.2005 | 0 | 0 | 0 | 0 | 0 | 408663 | 0 | 0 | 0 | 0 | 0 | 0 | 0 | 0 | 0 | 0 | 0 | 1053918.5864 | 12398420.3655 | 61625.2057 | 0 | 0 | 0 | 0 | 0 | 0 | 0 | 0 | 0 | 0 | 0 | 0 | 0 | 0 | 0 | -299489.883 | 7639.5238 | 0 | 0 | 0 | 0 | 0 | 0 | 0 | 0 | 0
2016-05-24 13:00 | 477412.3691 | 0 | 0 | 0 | 0 | 0 | 0 | 426934 | 0 | 0 | 0 | 0 | 0 | 0 | 0 | 0 | 0 | 0 | 0 | 1092473.5472 | 12404531.9845 | 61625.2057 | 0 | 0 | 0 | 0 | 0 | 0 | 0 | 0 | 0 | 0 | 0 | 0 | 0 | 0 | 0 | 42838.8453 | 7639.5238 | 0 | 0 | 0 | 0 | 0 | 0 | 0 | 0 | 0
2016-05-24 14:00 | 771680.3364 | 0 | 0 | 0 | 0 | 0 | 0 | 445433 | 0 | 0 | 0 | 0 | 0 | 0 | 0 | 0 | 0 | 0 | 0 | 1362014.4419 | 12410643.6036 | 80551.956 | 0 | 0 | 0 | 0 | 0 | 0 | 0 | 0 | 0 | 0 | 0 | 0 | 0 | 0 | 0 | 299489.883 | 7639.5238 | 0 | 19117.9296 | 0 | 0 | 0 | 0 | 0 | 0 | 0
2016-05-24 15:00 | 788628.3364 | 0 | 0 | 0 | 0 | 0 | 0 | 462381 | 0 | 0 | 0 | 0 | 0 | 0 | 0 | 0 | 0 | 0 | 0 | 1631555.3366 | 12416755.2226 | 99478.7063 | 0 | 0 | 0 | 0 | 0 | 0 | 0 | 0 | 0 | 0 | 0 | 0 | 0 | 0 | 0 | 299489.883 | 7639.5238 | 0 | 19117.9296 | 0 | 0 | 0 | 0 | 0 | 0 | 0
2016-05-24 16:00 | 901427.7174 | 0 | 0 | 0 | 0 | 0 | 0 | 476400 | 0 | 0 | 0 | 0 | 0 | 0 | 0 | 0 | 0 | 0 | 91865.7543 | 1901096.2313 | 12422866.8417 | 118405.4566 | 0 | 0 | 0 | 0 | 0 | 0 | 0 | 0 | 0 | 0 | 0 | 0 | 0 | 0 | 98780.381 | 299489.883 | 7639.5238 | 0 | 19117.9296 | 0 | 0 | 0 | 0 | 0 | 0 | 0
2016-05-24 17:00 | 914297.7174 | 0 | 0 | 0 | 0 | 0 | 0 | 489270 | 0 | 0 | 0 | 0 | 0 | 0 | 0 | 0 | 0 | 0 | 183731.5087 | 2170637.126 | 12428978.4608 | 137332.2069 | 0 | 0 | 0 | 0 | 0 | 0 | 0 | 0 | 0 | 0 | 0 | 0 | 0 | 0 | 98780.381 | 299489.883 | 7639.5238 | 0 | 19117.9296 | 0 | 0 | 0 | 0 | 0 | 0 | 0
2016-05-24 18:00 | 819155.6451 | 0 | 0 | 0 | 0 | 0 | 0 | 500907 | 0 | 0 | 0 | 0 | 9139.5752 | 0 | 0 | 0 | 0 | 0 | 167053.8073 | 2440178.0207 | 12435090.0798 | 156258.9572 | 0 | 0 | 0 | 0 | 0 | 0 | 0 | 0 | 9934.3209 | 0 | 0 | 0 | 0 | 0 | -17933.0122 | 299489.883 | 7639.5238 | 0 | 19117.9296 | 0 | 0 | 0 | 0 | 0 | 0 | 0
2016-05-24 19:00 | 737248.9554 | 0 | 0 | 0 | 0 | 0 | 0 | 509782 | 0 | 0 | 0 | 0 | 9139.5752 | 0 | 0 | 0 | 0 | 0 | 75188.053 | 2709718.9154 | 12441201.6989 | 175185.7075 | 0 | 0 | 0 | 0 | 0 | 0 | 0 | 0 | 0 | 0 | 0 | 0 | 0 | 0 | -98780.381 | 299489.883 | 7639.5238 | 0 | 19117.9296 | 0 | 0 | 0 | 0 | 0 | 0 | 0
2016-05-24 20:00 | 941734.7174 | 0 | 0 | 0 | 0 | 0 | 0 | 516707 | 0 | 0 | 0 | 0 | 9139.5752 | 0 | 0 | 0 | 0 | 0 | 167053.8073 | 2979259.8101 | 12447313.3179 | 194112.4578 | 0 | 0 | 0 | 0 | 0 | 0 | 0 | 0 | 0 | 0 | 0 | 0 | 0 | 0 | 98780.381 | 299489.883 | 7639.5238 | 0 | 19117.9296 | 0 | 0 | 0 | 0 | 0 | 0 | 0
2016-05-24 21:00 | 945160.7174 | 0 | 0 | 0 | 0 | 0 | 0 | 520133 | 0 | 0 | 0 | 0 | 9139.5752 | 0 | 0 | 0 | 0 | 0 | 258919.5617 | 3248800.7048 | 12453424.937 | 213039.2081 | 0 | 0 | 0 | 0 | 0 | 0 | 0 | 0 | 0 | 0 | 0 | 0 | 0 | 0 | 98780.381 | 299489.883 | 7639.5238 | 0 | 19117.9296 | 0 | 0 | 0 | 0 | 0 | 0 | 0
2016-05-24 22:00 | 943103.9285 | 0 | 0 | 0 | 0 | 0 | 0 | 518155 | 0 | 0 | 0 | 0 | 9139.5752 | 0 | 0 | 0 | 0 | 0 | 350712.0423 | 3518341.5995 | 12459536.556 | 231965.9584 | 0 | 0 | 0 | 0 | 0 | 0 | 0 | 0 | 0 | 0 | 0 | 0 | 0 | 0 | 98701.5921 | 299489.883 | 7639.5238 | 0 | 19117.9296 | 0 | 0 | 0 | 0 | 0 | 0 | 0
2016-05-24 23:00 | 818240.6854 | 0 | 0 | 0 | 0 | 0 | 0 | 509918 | 0 | 0 | 0 | 0 | 9139.5752 | 0 | 0 | 0 | 0 | 0 | 350712.0423 | 3787882.4941 | 12465648.1751 | 233147.3042 | 0 | 0 | 0 | 0 | 0 | 0 | 0 | 0 | 0 | 0 | 0 | 0 | 0 | 0 | 0 | 299489.883 | 7639.5238 | 0 | 1193.2786 | 0 | 0 | 0 | 0 | 0 | 0 | 0
2016-05-25 | 593971.8143 | 0 | 0 | 0 | 0 | 0 | 0 | 501806 | 0 | 0 | 0 | 0 | 9139.5752 | 0 | 0 | 0 | 0 | 0 | 350712.0423 | 3863956.1555 | 12471759.7941 | 233147.3042 | 0 | 0 | 0 | 0 | 0 | 0 | 0 | 0 | 0 | 0 | 0 | 0 | 0 | 0 | 0 | 84526.2904 | 7639.5238 | 0 | 0 | 0 | 0 | 0 | 0 | 0 | 0 | 0
2016-05-25 01:00 | 179634.3595 | 22181.2813 | 0 | 0 | 0 | 0 | 0 | 493666 | 0 | 0 | 0 | 0 | 9139.5752 | 0 | 0 | 0 | 0 | 0 | 350712.0423 | 3594415.2608 | 12477871.4132 | 233147.3042 | 0 | 0 | 0 | 0 | 0 | 0 | 0 | 0 | 0 | 0 | 0 | 0 | 0 | 0 | 0 | -299489.883 | 7639.5238 | 0 | 0 | 0 | 0 | 0 | 0 | 0 | 0 | 0
2016-05-25 02:00 | 3965.8614 | 52329.4734 | 0 | 0 | 0 | 0 | 0 | 469882 | 0 | 0 | 0 | 0 | 0 | 0 | 0 | 0 | 0 | 0 | 258846.288 | 3324874.3662 | 12483983.0323 | 202864.5037 | 0 | 0 | 0 | 0 | 0 | 0 | 0 | 0 | -9934.3209 | 0 | 0 | 0 | 0 | 0 | -98780.381 | -299489.883 | 7639.5238 | 0 | 0 | 30282.8005 | 0 | 0 | 0 | 0 | 0 | 0
2016-05-25 03:00 | 440.4958 | 246319.526 | 0 | 0 | 0 | 0 | 0 | 439830 | 0 | 0 | 0 | 0 | 0 | 0 | 0 | 0 | 0 | 0 | 350712.0423 | 3055333.4715 | 12490094.6513 | 202864.5037 | 0 | 0 | 0 | 0 | 0 | 0 | 0 | 0 | 0 | 0 | 0 | 0 | 0 | 0 | 98780.381 | -299489.883 | 7639.5238 | 0 | 0 | 0 | 0 | 0 | 0 | 0 | 0 | 0
2016-05-25 04:00 | 24.5929 | 8427.0627 | 0 | 0 | 0 | 0 | 0 | 412104 | 0 | 0 | 0 | 0 | 0 | 0 | 0 | 0 | 0 | 0 | 258846.288 | 2785792.5768 | 12496206.2704 | 172581.7032 | 0 | 0 | 0 | 0 | 0 | 0 | 0 | 0 | 0 | 0 | 0 | 0 | 0 | 0 | -98780.381 | -299489.883 | 7639.5238 | 0 | 0 | 30282.8005 | 0 | 0 | 0 | 0 | 0 | 0
2016-05-25 05:00 | 0 | 0 | 0 | 0 | 0 | 0 | 0 | 388110 | 0 | 0 | 0 | 0 | 0 | 0 | 0 | 0 | 0 | 0 | 181434.9139 | 2516251.6821 | 12502317.8894 | 142298.9028 | 0 | 0 | 0 | 0 | 0 | 0 | 0 | 0 | 0 | 0 | 0 | 0 | 0 | 0 | -83238.0366 | -299489.883 | 7639.5238 | 0 | 0 | 30282.8005 | 0 | 0 | 0 | 0 | 0 | 0
2016-05-25 06:00 | 0 | 0 | 0 | 0 | 0 | 0 | 0 | 369349 | 0 | 0 | 0 | 0 | 0 | 0 | 0 | 0 | 0 | 0 | 109361.1779 | 2246710.7874 | 12508429.5085 | 142298.9028 | 0 | 0 | 0 | 0 | 0 | 0 | 0 | 0 | 0 | 0 | 0 | 0 | 0 | 0 | -77498.6408 | -299489.883 | 7639.5238 | 0 | 0 | 0 | 0 | 0 | 0 | 0 | 0 | 0
2016-05-25 07:00 | 0 | 0 | 0 | 0 | 0 | 0 | 0 | 357330 | 0 | 0 | 0 | 0 | 0 | 0 | 0 | 0 | 0 | 0 | 48465.112 | 1977169.8927 | 12514541.1275 | 142298.9028 | 0 | 0 | 0 | 0 | 0 | 0 | 0 | 0 | 0 | 0 | 0 | 0 | 0 | 0 | -65479.6408 | -299489.883 | 7639.5238 | 0 | 0 | 0 | 0 | 0 | 0 | 0 | 0 | 0
2016-05-25 08:00 | 0 | 148406.1031 | 0 | 0 | 0 | 0 | 0 | 353196 | 0 | 0 | 0 | 0 | 0 | 0 | 0 | 0 | 0 | 0 | 140330.8663 | 1707628.998 | 12520652.7466 | 115043.2778 | 0 | 0 | 0 | 0 | 0 | 0 | 0 | 0 | 0 | 0 | 0 | 0 | 0 | 0 | 98780.381 | -299489.883 | 7639.5238 | 0 | 0 | 27255.6249 | 0 | 0 | 0 | 0 | 0 | 0
2016-05-25 09:00 | 0 | 0 | 0 | 0 | 0 | 0 | 0 | 360438 | 0 | 0 | 0 | 0 | 0 | 0 | 0 | 0 | 0 | 0 | 88654.4522 | 1438088.1033 | 12526764.3656 | 84760.4774 | 0 | 0 | 0 | 0 | 0 | 0 | 0 | 0 | 0 | 0 | 0 | 0 | 0 | 0 | -55566.0366 | -299489.883 | 7639.5238 | 0 | 0 | 30282.8005 | 0 | 0 | 0 | 0 | 0 | 0
2016-05-25 10:00 | 0 | 0 | 0 | 0 | 0 | 0 | 0 | 377881 | 0 | 0 | 0 | 0 | 9139.5752 | 0 | 0 | 0 | 0 | 0 | 0 | 1168547.2086 | 12532875.9847 | 83277.7013 | 0 | 0 | 0 | 0 | 0 | 0 | 0 | 0 | 9934.3209 | 0 | 0 | 0 | 0 | 0 | -95327.368 | -299489.883 | 7639.5238 | 0 | 0 | 1482.776 | 0 | 0 | 0 | 0 | 0 | 0
2016-05-25 11:00 | 694.4065 | 97626.9135 | 0 | 0 | 0 | 0 | 0 | 400106 | 0 | 0 | 0 | 0 | 0 | 0 | 0 | 0 | 0 | 0 | 0 | 899006.3139 | 12538987.6037 | 83277.7013 | 0 | 0 | 0 | 0 | 0 | 0 | 0 | 0 | -9934.3209 | 0 | 0 | 0 | 0 | 0 | 0 | -299489.883 | 7639.5238 | 0 | 0 | 0 | 0 | 0 | 0 | 0 | 0 | 0
2016-05-25 12:00 | 132924.2033 | 0 | 0 | 0 | 0 | 0 | 0 | 420344 | 0 | 0 | 0 | 0 | 0 | 0 | 0 | 0 | 0 | 0 | 0 | 633452.9254 | 12545099.2228 | 83277.7013 | 0 | 0 | 0 | 0 | 0 | 0 | 0 | 0 | 0 | 0 | 0 | 0 | 0 | 0 | 0 | -295059.3205 | 7639.5238 | 0 | 0 | 0 | 0 | 0 | 0 | 0 | 0 | 0
2016-05-25 13:00 | 522889.8527 | 0 | 0 | 0 | 0 | 0 | 0 | 440803 | 0 | 0 | 0 | 0 | 0 | 0 | 0 | 0 | 0 | 0 | 0 | 700455.5214 | 12551210.8419 | 83277.7013 | 0 | 0 | 0 | 0 | 0 | 0 | 0 | 0 | 0 | 0 | 0 | 0 | 0 | 0 | 0 | 74447.3289 | 7639.5238 | 0 | 0 | 0 | 0 | 0 | 0 | 0 | 0 | 0
2016-05-25 14:00 | 807185.898 | 0 | 0 | 0 | 0 | 0 | 0 | 461933 | 0 | 0 | 0 | 0 | 0 | 0 | 0 | 0 | 0 | 0 | 17675.1722 | 969996.4161 | 12557322.4609 | 102204.4517 | 0 | 0 | 0 | 0 | 0 | 0 | 0 | 0 | 0 | 0 | 0 | 0 | 0 | 0 | 19005.5615 | 299489.883 | 7639.5238 | 0 | 19117.9296 | 0 | 0 | 0 | 0 | 0 | 0 | 0
2016-05-25 15:00 | 788655.7749 | 0 | 0 | 0 | 0 | 0 | 0 | 481414 | 0 | 0 | 0 | 0 | 0 | 0 | 0 | 0 | 0 | 0 | 0 | 1239537.3108 | 12563434.08 | 121131.202 | 0 | 0 | 0 | 0 | 0 | 0 | 0 | 0 | 0 | 0 | 0 | 0 | 0 | 0 | -19005.5615 | 299489.883 | 7639.5238 | 0 | 19117.9296 | 0 | 0 | 0 | 0 | 0 | 0 | 0
2016-05-25 16:00 | 823952.3364 | 0 | 0 | 0 | 0 | 0 | 0 | 497705 | 0 | 0 | 0 | 0 | 0 | 0 | 0 | 0 | 0 | 0 | 0 | 1509078.2055 | 12569545.699 | 140057.9523 | 0 | 0 | 0 | 0 | 0 | 0 | 0 | 0 | 0 | 0 | 0 | 0 | 0 | 0 | 0 | 299489.883 | 7639.5238 | 0 | 19117.9296 | 0 | 0 | 0 | 0 | 0 | 0 | 0
2016-05-25 17:00 | 938254.7174 | 0 | 0 | 0 | 0 | 0 | 0 | 513227 | 0 | 0 | 0 | 0 | 0 | 0 | 0 | 0 | 0 | 0 | 91865.7543 | 1778619.1002 | 12575657.3181 | 158984.7026 | 0 | 0 | 0 | 0 | 0 | 0 | 0 | 0 | 0 | 0 | 0 | 0 | 0 | 0 | 98780.381 | 299489.883 | 7639.5238 | 0 | 19117.9296 | 0 | 0 | 0 | 0 | 0 | 0 | 0
2016-05-25 18:00 | 961723.0383 | 0 | 0 | 0 | 0 | 0 | 0 | 526761 | 0 | 0 | 0 | 0 | 9139.5752 | 0 | 0 | 0 | 0 | 0 | 183731.5087 | 2048159.9949 | 12581768.9371 | 177911.4529 | 0 | 0 | 0 | 0 | 0 | 0 | 0 | 0 | 9934.3209 | 0 | 0 | 0 | 0 | 0 | 98780.381 | 299489.883 | 7639.5238 | 0 | 19117.9296 | 0 | 0 | 0 | 0 | 0 | 0 | 0
2016-05-25 19:00 | 962318.7174 | 0 | 0 | 0 | 0 | 0 | 0 | 537291 | 0 | 0 | 0 | 0 | 9139.5752 | 0 | 0 | 0 | 0 | 0 | 275597.263 | 2317700.8896 | 12587880.5562 | 196838.2032 | 0 | 0 | 0 | 0 | 0 | 0 | 0 | 0 | 0 | 0 | 0 | 0 | 0 | 0 | 98780.381 | 299489.883 | 7639.5238 | 0 | 19117.9296 | 0 | 0 | 0 | 0 | 0 | 0 | 0
2016-05-25 20:00 | 771916.9554 | 0 | 0 | 0 | 0 | 0 | 0 | 544450 | 0 | 0 | 0 | 0 | 9139.5752 | 0 | 0 | 0 | 0 | 0 | 183731.5087 | 2587241.7843 | 12593992.1752 | 215764.9535 | 0 | 0 | 0 | 0 | 0 | 0 | 0 | 0 | 0 | 0 | 0 | 0 | 0 | 0 | -98780.381 | 299489.883 | 7639.5238 | 0 | 19117.9296 | 0 | 0 | 0 | 0 | 0 | 0 | 0
2016-05-25 21:00 | 969038.613 | 0 | 0 | 0 | 0 | 0 | 0 | 547431 | 0 | 0 | 0 | 0 | 9139.5752 | 0 | 0 | 0 | 0 | 0 | 272416.5658 | 2856782.679 | 12600103.7943 | 234691.7038 | 0 | 0 | 0 | 0 | 0 | 0 | 0 | 0 | 0 | 0 | 0 | 0 | 0 | 0 | 95360.2765 | 299489.883 | 7639.5238 | 0 | 19117.9296 | 0 | 0 | 0 | 0 | 0 | 0 | 0
2016-05-25 22:00 | 952723.0208 | 0 | 0 | 0 | 0 | 0 | 0 | 542287 | 0 | 0 | 0 | 0 | 9139.5752 | 0 | 0 | 0 | 0 | 0 | 350712.0423 | 3126323.5737 | 12606215.4134 | 253618.4541 | 0 | 0 | 0 | 0 | 0 | 0 | 0 | 0 | 0 | 0 | 0 | 0 | 0 | 0 | 84188.6843 | 299489.883 | 7639.5238 | 0 | 19117.9296 | 0 | 0 | 0 | 0 | 0 | 0 | 0
2016-05-25 23:00 | 824434.3649 | 0 | 0 | 0 | 0 | 0 | 0 | 531381 | 0 | 0 | 0 | 0 | 9139.5752 | 0 | 0 | 0 | 0 | 0 | 350712.0423 | 3383196.0307 | 12612327.0324 | 253618.4541 | 0 | 0 | 0 | 0 | 0 | 0 | 0 | 0 | 0 | 0 | 0 | 0 | 0 | 0 | 0 | 285413.8411 | 7639.5238 | 0 | 0 | 0 | 0 | 0 | 0 | 0 | 0 | 0
2016-05-26 | 618875.8773 | 0 | 0 | 0 | 0 | 0 | 0 | 521817 | 0 | 0 | 0 | 0 | 9139.5752 | 0 | 0 | 0 | 0 | 0 | 350712.0423 | 3463673.4488 | 12618438.6515 | 253618.4541 | 0 | 0 | 0 | 0 | 0 | 0 | 0 | 0 | 0 | 0 | 0 | 0 | 0 | 0 | 0 | 89419.3535 | 7639.5238 | 0 | 0 | 0 | 0 | 0 | 0 | 0 | 0 | 0
2016-05-26 01:00 | 205822.7836 | 0 | 0 | 0 | 0 | 0 | 0 | 512256 | 0 | 0 | 0 | 0 | 0 | 0 | 0 | 0 | 0 | 0 | 346388.9035 | 3194132.5541 | 12624550.2705 | 253618.4541 | 0 | 0 | 0 | 0 | 0 | 0 | 0 | 0 | -9934.3209 | 0 | 0 | 0 | 0 | 0 | -4648.5363 | -299489.883 | 7639.5238 | 0 | 0 | 0 | 0 | 0 | 0 | 0 | 0 | 0
2016-05-26 02:00 | 4325.4699 | 116116.1274 | 0 | 0 | 0 | 0 | 0 | 488412 | 0 | 0 | 0 | 0 | 0 | 0 | 0 | 0 | 0 | 0 | 275597.263 | 2924591.6594 | 12630661.8896 | 253618.4541 | 0 | 0 | 0 | 0 | 0 | 0 | 0 | 0 | 0 | 0 | 0 | 0 | 0 | 0 | -76120.0436 | -299489.883 | 7639.5238 | 0 | 0 | 0 | 0 | 0 | 0 | 0 | 0 | 0
2016-05-26 03:00 | 358.3249 | 64954.9349 | 0 | 0 | 0 | 0 | 0 | 455944 | 0 | 0 | 0 | 0 | 0 | 0 | 0 | 0 | 0 | 0 | 183731.5087 | 2655050.7647 | 12636773.5086 | 253618.4541 | 0 | 0 | 0 | 0 | 0 | 0 | 0 | 0 | 0 | 0 | 0 | 0 | 0 | 0 | -98780.381 | -299489.883 | 7639.5238 | 0 | 0 | 0 | 0 | 0 | 0 | 0 | 0 | 0
2016-05-26 04:00 | 26.3853 | 21956.2704 | 0 | 0 | 0 | 0 | 0 | 425635 | 0 | 0 | 0 | 0 | 0 | 0 | 0 | 0 | 0 | 0 | 91865.7543 | 2385509.87 | 12642885.1277 | 223335.6536 | 0 | 0 | 0 | 0 | 0 | 0 | 0 | 0 | 0 | 0 | 0 | 0 | 0 | 0 | -98780.381 | -299489.883 | 7639.5238 | 0 | 0 | 30282.8005 | 0 | 0 | 0 | 0 | 0 | 0
2016-05-26 05:00 | 0 | 6838.9765 | 0 | 0 | 0 | 0 | 0 | 400557 | 0 | 0 | 0 | 0 | 9139.5752 | 0 | 0 | 0 | 0 | 0 | 0 | 2115968.9753 | 12648996.7467 | 193052.8531 | 0 | 0 | 0 | 0 | 0 | 0 | 0 | 0 | 9934.3209 | 0 | 0 | 0 | 0 | 0 | -98780.381 | -299489.883 | 7639.5238 | 0 | 0 | 30282.8005 | 0 | 0 | 0 | 0 | 0 | 0
2016-05-26 06:00 | 0 | 66160.7158 | 0 | 0 | 0 | 0 | 0 | 380967 | 0 | 0 | 0 | 0 | 0 | 0 | 0 | 0 | 0 | 0 | 0 | 1846428.0806 | 12655108.3658 | 162770.0526 | 0 | 0 | 0 | 0 | 0 | 0 | 0 | 0 | -9934.3209 | 0 | 0 | 0 | 0 | 0 | 0 | -299489.883 | 7639.5238 | 0 | 0 | 30282.8005 | 0 | 0 | 0 | 0 | 0 | 0
2016-05-26 07:00 | 0 | 170991.7385 | 0 | 0 | 0 | 0 | 0 | 367149 | 0 | 0 | 0 | 0 | 9139.5752 | 0 | 0 | 0 | 0 | 0 | 91865.7543 | 1576887.1859 | 12661219.9848 | 132487.2521 | 0 | 0 | 0 | 0 | 0 | 0 | 0 | 0 | 9934.3209 | 0 | 0 | 0 | 0 | 0 | 98780.381 | -299489.883 | 7639.5238 | 0 | 0 | 30282.8005 | 0 | 0 | 0 | 0 | 0 | 0
2016-05-26 08:00 | 0 | 145953.0967 | 0 | 0 | 0 | 0 | 0 | 361979 | 0 | 0 | 0 | 0 | 0 | 0 | 0 | 0 | 0 | 0 | 183731.5087 | 1307346.2913 | 12667331.6039 | 102204.4517 | 0 | 0 | 0 | 0 | 0 | 0 | 0 | 0 | -9934.3209 | 0 | 0 | 0 | 0 | 0 | 98780.381 | -299489.883 | 7639.5238 | 0 | 0 | 30282.8005 | 0 | 0 | 0 | 0 | 0 | 0
2016-05-26 09:00 | 0 | 260569.6031 | 0 | 0 | 0 | 0 | 0 | 367885 | 0 | 0 | 0 | 0 | 0 | 0 | 0 | 0 | 0 | 0 | 91865.7543 | 1292789.2055 | 12673443.223 | 102204.4517 | 0 | 0 | 0 | 0 | 0 | 0 | 0 | 0 | 0 | 0 | 0 | 0 | 0 | 0 | -98780.381 | -16174.5397 | 7639.5238 | 0 | 0 | 0 | 0 | 0 | 0 | 0 | 0 | 0
2016-05-26 10:00 | 0 | 0 | 0 | 0 | 0 | 0 | 0 | 387246 | 0 | 0 | 0 | 0 | 9139.5752 | 0 | 0 | 0 | 0 | 0 | 0 | 1029073.132 | 12679554.842 | 71921.6512 | 0 | 0 | 0 | 0 | 0 | 0 | 0 | 0 | 9934.3209 | 0 | 0 | 0 | 0 | 0 | -98780.381 | -293017.8595 | 7639.5238 | 0 | 0 | 30282.8005 | 0 | 0 | 0 | 0 | 0 | 0
2016-05-26 11:00 | 544.0251 | 95476.6906 | 0 | 0 | 0 | 0 | 0 | 410827 | 0 | 0 | 0 | 0 | 0 | 0 | 0 | 0 | 0 | 0 | 0 | 759532.2373 | 12685666.4611 | 41638.8507 | 0 | 0 | 0 | 0 | 0 | 0 | 0 | 0 | -9934.3209 | 0 | 0 | 0 | 0 | 0 | 0 | -299489.883 | 7639.5238 | 0 | 0 | 30282.8005 | 0 | 0 | 0 | 0 | 0 | 0
2016-05-26 12:00 | 127523.3301 | 13314.3107 | 0 | 0 | 0 | 0 | 0 | 432688 | 0 | 0 | 0 | 0 | 0 | 0 | 0 | 0 | 0 | 0 | 0 | 489991.3426 | 12691778.0801 | 41638.8507 | 0 | 0 | 0 | 0 | 0 | 0 | 0 | 0 | 0 | 0 | 0 | 0 | 0 | 0 | 0 | -299489.883 | 7639.5238 | 0 | 0 | 0 | 0 | 0 | 0 | 0 | 0 | 0
2016-05-26 13:00 | 511776.1363 | 0 | 0 | 0 | 0 | 0 | 0 | 453714 | 0 | 0 | 0 | 0 | 0 | 0 | 0 | 0 | 0 | 0 | 0 | 535371.6938 | 12697889.6992 | 41638.8507 | 0 | 0 | 0 | 0 | 0 | 0 | 0 | 0 | 0 | 0 | 0 | 0 | 0 | 0 | 0 | 50422.6124 | 7639.5238 | 0 | 0 | 0 | 0 | 0 | 0 | 0 | 0 | 0
2016-05-26 14:00 | 809789.6393 | 0 | 0 | 0 | 0 | 0 | 0 | 476278 | 0 | 0 | 0 | 0 | 0 | 0 | 0 | 0 | 0 | 0 | 6755.8017 | 804912.5885 | 12704001.3182 | 60565.601 | 0 | 0 | 0 | 0 | 0 | 0 | 0 | 0 | 0 | 0 | 0 | 0 | 0 | 0 | 7264.3029 | 299489.883 | 7639.5238 | 0 | 19117.9296 | 0 | 0 | 0 | 0 | 0 | 0 | 0
2016-05-26 15:00 | 816085.0335 | 0 | 0 | 0 | 0 | 0 | 0 | 497102 | 0 | 0 | 0 | 0 | 0 | 0 | 0 | 0 | 0 | 0 | 0 | 1074453.4832 | 12710112.9373 | 79492.3513 | 0 | 0 | 0 | 0 | 0 | 0 | 0 | 0 | 0 | 0 | 0 | 0 | 0 | 0 | -7264.3029 | 299489.883 | 7639.5238 | 0 | 19117.9296 | 0 | 0 | 0 | 0 | 0 | 0 | 0
2016-05-26 16:00 | 939642.7174 | 0 | 0 | 0 | 0 | 0 | 0 | 514615 | 0 | 0 | 0 | 0 | 0 | 0 | 0 | 0 | 0 | 0 | 91865.7543 | 1343994.3779 | 12716224.5563 | 98419.1016 | 0 | 0 | 0 | 0 | 0 | 0 | 0 | 0 | 0 | 0 | 0 | 0 | 0 | 0 | 98780.381 | 299489.883 | 7639.5238 | 0 | 19117.9296 | 0 | 0 | 0 | 0 | 0 | 0 | 0
2016-05-26 17:00 | 955029.7174 | 0 | 0 | 0 | 0 | 0 | 0 | 530002 | 0 | 0 | 0 | 0 | 0 | 0 | 0 | 0 | 0 | 0 | 183731.5087 | 1613535.2726 | 12722336.1754 | 117345.8519 | 0 | 0 | 0 | 0 | 0 | 0 | 0 | 0 | 0 | 0 | 0 | 0 | 0 | 0 | 98780.381 | 299489.883 | 7639.5238 | 0 | 19117.9296 | 0 | 0 | 0 | 0 | 0 | 0 | 0
2016-05-26 18:00 | 975722.0383 | 0 | 0 | 0 | 0 | 0 | 0 | 540760 | 0 | 0 | 0 | 0 | 9139.5752 | 0 | 0 | 0 | 0 | 0 | 275597.263 | 1883076.1672 | 12728447.7944 | 136272.6022 | 0 | 0 | 0 | 0 | 0 | 0 | 0 | 0 | 9934.3209 | 0 | 0 | 0 | 0 | 0 | 98780.381 | 299489.883 | 7639.5238 | 0 | 19117.9296 | 0 | 0 | 0 | 0 | 0 | 0 | 0
2016-05-26 19:00 | 957050.9163 | 0 | 0 | 0 | 0 | 0 | 0 | 550035 | 0 | 0 | 0 | 0 | 9139.5752 | 0 | 0 | 0 | 0 | 0 | 350712.0423 | 2152617.0619 | 12734559.4135 | 155199.3525 | 0 | 0 | 0 | 0 | 0 | 0 | 0 | 0 | 0 | 0 | 0 | 0 | 0 | 0 | 80768.5799 | 299489.883 | 7639.5238 | 0 | 19117.9296 | 0 | 0 | 0 | 0 | 0 | 0 | 0
2016-05-26 20:00 | 880931.3364 | 0 | 0 | 0 | 0 | 0 | 0 | 554684 | 0 | 0 | 0 | 0 | 9139.5752 | 0 | 0 | 0 | 0 | 0 | 350712.0423 | 2422157.9566 | 12740671.0326 | 174126.1028 | 0 | 0 | 0 | 0 | 0 | 0 | 0 | 0 | 0 | 0 | 0 | 0 | 0 | 0 | 0 | 299489.883 | 7639.5238 | 0 | 19117.9296 | 0 | 0 | 0 | 0 | 0 | 0 | 0
2016-05-26 21:00 | 842554.3402 | 0 | 0 | 0 | 0 | 0 | 0 | 553672 | 0 | 0 | 0 | 0 | 9139.5752 | 0 | 0 | 0 | 0 | 0 | 315962.5958 | 2691698.8513 | 12746782.6516 | 193052.8531 | 0 | 0 | 0 | 0 | 0 | 0 | 0 | 0 | 0 | 0 | 0 | 0 | 0 | 0 | -37364.9962 | 299489.883 | 7639.5238 | 0 | 19117.9296 | 0 | 0 | 0 | 0 | 0 | 0 | 0
2016-05-26 22:00 | 909973.3327 | 0 | 0 | 0 | 0 | 0 | 0 | 546361 | 0 | 0 | 0 | 0 | 9139.5752 | 0 | 0 | 0 | 0 | 0 | 350712.0423 | 2961239.746 | 12752894.2707 | 211979.6034 | 0 | 0 | 0 | 0 | 0 | 0 | 0 | 0 | 0 | 0 | 0 | 0 | 0 | 0 | 37364.9962 | 299489.883 | 7639.5238 | 0 | 19117.9296 | 0 | 0 | 0 | 0 | 0 | 0 | 0
2016-05-26 23:00 | 804904.5936 | 0 | 0 | 0 | 0 | 0 | 0 | 533794 | 0 | 0 | 0 | 0 | 9139.5752 | 0 | 0 | 0 | 0 | 0 | 350712.0423 | 3198363.7088 | 12759005.8897 | 211979.6034 | 0 | 0 | 0 | 0 | 0 | 0 | 0 | 0 | 0 | 0 | 0 | 0 | 0 | 0 | 0 | 263471.0698 | 7639.5238 | 0 | 0 | 0 | 0 | 0 | 0 | 0 | 0 | 0
2016-05-27 | 581647.3581 | 0 | 0 | 0 | 0 | 0 | 0 | 523360 | 0 | 0 | 0 | 0 | 9139.5752 | 0 | 0 | 0 | 0 | 0 | 350712.0423 | 3243946.7597 | 12765117.5088 | 211979.6034 | 0 | 0 | 0 | 0 | 0 | 0 | 0 | 0 | 0 | 0 | 0 | 0 | 0 | 0 | 0 | 50647.8342 | 7639.5238 | 0 | 0 | 0 | 0 | 0 | 0 | 0 | 0 | 0
2016-05-27 01:00 | 213911.7053 | 8855.9355 | 0 | 0 | 0 | 0 | 0 | 514618 | 0 | 0 | 0 | 0 | 9139.5752 | 0 | 0 | 0 | 0 | 0 | 350712.0423 | 2974405.865 | 12771229.1278 | 211979.6034 | 0 | 0 | 0 | 0 | 0 | 0 | 0 | 0 | 0 | 0 | 0 | 0 | 0 | 0 | 0 | -299489.883 | 7639.5238 | 0 | 0 | 0 | 0 | 0 | 0 | 0 | 0 | 0
2016-05-27 02:00 | 4623.9389 | 84621.0001 | 0 | 0 | 0 | 0 | 0 | 489810 | 0 | 0 | 0 | 0 | 0 | 0 | 0 | 0 | 0 | 0 | 258846.288 | 2704864.9703 | 12777340.7469 | 211979.6034 | 0 | 0 | 0 | 0 | 0 | 0 | 0 | 0 | -9934.3209 | 0 | 0 | 0 | 0 | 0 | -98780.381 | -299489.883 | 7639.5238 | 0 | 0 | 0 | 0 | 0 | 0 | 0 | 0 | 0
2016-05-27 03:00 | 435.2882 | 252950.1294 | 0 | 0 | 0 | 0 | 0 | 459477 | 0 | 0 | 0 | 0 | 0 | 0 | 0 | 0 | 0 | 0 | 350712.0423 | 2435324.0756 | 12783452.3659 | 181696.8029 | 0 | 0 | 0 | 0 | 0 | 0 | 0 | 0 | 0 | 0 | 0 | 0 | 0 | 0 | 98780.381 | -299489.883 | 7639.5238 | 0 | 0 | 30282.8005 | 0 | 0 | 0 | 0 | 0 | 0
2016-05-27 04:00 | 37.6113 | 39461.528 | 0 | 0 | 0 | 0 | 0 | 428775 | 0 | 0 | 0 | 0 | 0 | 0 | 0 | 0 | 0 | 0 | 272216.4178 | 2165783.1809 | 12789563.985 | 151414.0024 | 0 | 0 | 0 | 0 | 0 | 0 | 0 | 0 | 0 | 0 | 0 | 0 | 0 | 0 | -84403.8973 | -299489.883 | 7639.5238 | 0 | 0 | 30282.8005 | 0 | 0 | 0 | 0 | 0 | 0
2016-05-27 05:00 | 0 | 0 | 0 | 0 | 0 | 0 | 0 | 402449 | 0 | 0 | 0 | 0 | 0 | 0 | 0 | 0 | 0 | 0 | 181469.7738 | 1896242.2862 | 12795675.6041 | 121131.202 | 0 | 0 | 0 | 0 | 0 | 0 | 0 | 0 | 0 | 0 | 0 | 0 | 0 | 0 | -97577.0366 | -299489.883 | 7639.5238 | 0 | 0 | 30282.8005 | 0 | 0 | 0 | 0 | 0 | 0
2016-05-27 06:00 | 0 | 0 | 0 | 0 | 0 | 0 | 0 | 381992 | 0 | 0 | 0 | 0 | 9139.5752 | 0 | 0 | 0 | 0 | 0 | 100509.2213 | 1626701.3915 | 12801787.2231 | 90848.4015 | 0 | 0 | 0 | 0 | 0 | 0 | 0 | 0 | 9934.3209 | 0 | 0 | 0 | 0 | 0 | -87054.3575 | -299489.883 | 7639.5238 | 0 | 0 | 30282.8005 | 0 | 0 | 0 | 0 | 0 | 0
2016-05-27 07:00 | 0 | 0 | 0 | 0 | 0 | 0 | 0 | 368753 | 0 | 0 | 0 | 0 | 0 | 0 | 0 | 0 | 0 | 0 | 50338.7756 | 1357160.4968 | 12807898.8422 | 60565.601 | 0 | 0 | 0 | 0 | 0 | 0 | 0 | 0 | -9934.3209 | 0 | 0 | 0 | 0 | 0 | -53946.7158 | -299489.883 | 7639.5238 | 0 | 0 | 30282.8005 | 0 | 0 | 0 | 0 | 0 | 0
2016-05-27 08:00 | 0 | 167822.7385 | 0 | 0 | 0 | 0 | 0 | 363980 | 0 | 0 | 0 | 0 | 9139.5752 | 0 | 0 | 0 | 0 | 0 | 142204.53 | 1087619.6021 | 12814010.4612 | 30282.8005 | 0 | 0 | 0 | 0 | 0 | 0 | 0 | 0 | 9934.3209 | 0 | 0 | 0 | 0 | 0 | 98780.381 | -299489.883 | 7639.5238 | 0 | 0 | 30282.8005 | 0 | 0 | 0 | 0 | 0 | 0
2016-05-27 09:00 | 0 | 0 | 0 | 0 | 0 | 0 | 0 | 368934 | 0 | 0 | 0 | 0 | 0 | 0 | 0 | 0 | 0 | 0 | 91865.7543 | 818078.7074 | 12820122.0803 | 0 | 0 | 0 | 0 | 0 | 0 | 0 | 0 | 0 | -9934.3209 | 0 | 0 | 0 | 0 | 0 | -54127.7158 | -299489.883 | 7639.5238 | 0 | 0 | 30282.8005 | 0 | 0 | 0 | 0 | 0 | 0
2016-05-27 10:00 | 0 | 0 | 0 | 0 | 0 | 0 | 0 | 384185 | 0 | 0 | 0 | 0 | 5930.081 | 0 | 0 | 0 | 0 | 0 | 0 | 548537.8127 | 12826233.6993 | 0 | 0 | 0 | 0 | 0 | 0 | 0 | 0 | 0 | 6445.7402 | 0 | 0 | 0 | 0 | 0 | -98780.381 | -299489.883 | 7639.5238 | 0 | 0 | 0 | 0 | 0 | 0 | 0 | 0 | 0
2016-05-27 11:00 | 393.5328 | 106415.3679 | 0 | 0 | 0 | 0 | 0 | 405105 | 0 | 0 | 0 | 0 | 0 | 0 | 0 | 0 | 0 | 0 | 0 | 278996.918 | 12832345.3184 | 0 | 0 | 0 | 0 | 0 | 0 | 0 | 0 | 0 | -6445.7402 | 0 | 0 | 0 | 0 | 0 | 0 | -299489.883 | 7639.5238 | 0 | 0 | 0 | 0 | 0 | 0 | 0 | 0 | 0
2016-05-27 12:00 | 115469.9385 | 21789.7023 | 0 | 0 | 0 | 0 | 0 | 429110 | 0 | 0 | 0 | 0 | 0 | 0 | 0 | 0 | 0 | 0 | 0 | 9456.0233 | 12838456.9374 | 0 | 0 | 0 | 0 | 0 | 0 | 0 | 0 | 0 | 0 | 0 | 0 | 0 | 0 | 0 | 0 | -299489.883 | 7639.5238 | 0 | 0 | 0 | 0 | 0 | 0 | 0 | 0 | 0
2016-05-27 13:00 | 494521.1849 | 0 | 0 | 0 | 0 | 0 | 0 | 452260 | 0 | 0 | 0 | 0 | 0 | 0 | 0 | 0 | 0 | 0 | 0 | 40615.5183 | 12844568.5565 | 0 | 0 | 0 | 0 | 0 | 0 | 0 | 0 | 0 | 0 | 0 | 0 | 0 | 0 | 0 | 0 | 34621.6611 | 7639.5238 | 0 | 0 | 0 | 0 | 0 | 0 | 0 | 0 | 0
2016-05-27 14:00 | 790761.7247 | 0 | 0 | 0 | 0 | 0 | 0 | 475781 | 0 | 0 | 0 | 0 | 0 | 0 | 0 | 0 | 0 | 0 | 0 | 310156.413 | 12850680.1755 | 7772.8047 | 0 | 0 | 0 | 0 | 0 | 0 | 0 | 0 | 0 | 0 | 0 | 0 | 0 | 0 | 0 | 299489.883 | 7639.5238 | 0 | 7851.3178 | 0 | 0 | 0 | 0 | 0 | 0 | 0
2016-05-27 15:00 | 822920.3364 | 0 | 0 | 0 | 0 | 0 | 0 | 496673 | 0 | 0 | 0 | 0 | 0 | 0 | 0 | 0 | 0 | 0 | 0 | 579697.3077 | 12856791.7946 | 26699.555 | 0 | 0 | 0 | 0 | 0 | 0 | 0 | 0 | 0 | 0 | 0 | 0 | 0 | 0 | 0 | 299489.883 | 7639.5238 | 0 | 19117.9296 | 0 | 0 | 0 | 0 | 0 | 0 | 0
2016-05-27 16:00 | 938971.7174 | 0 | 0 | 0 | 0 | 0 | 0 | 513944 | 0 | 0 | 0 | 0 | 0 | 0 | 0 | 0 | 0 | 0 | 91865.7543 | 849238.2024 | 12862903.4137 | 45626.3053 | 0 | 0 | 0 | 0 | 0 | 0 | 0 | 0 | 0 | 0 | 0 | 0 | 0 | 0 | 98780.381 | 299489.883 | 7639.5238 | 0 | 19117.9296 | 0 | 0 | 0 | 0 | 0 | 0 | 0
2016-05-27 17:00 | 754792.9554 | 0 | 0 | 0 | 0 | 0 | 0 | 527326 | 0 | 0 | 0 | 0 | 0 | 0 | 0 | 0 | 0 | 0 | 0 | 1118779.0971 | 12869015.0327 | 64553.0556 | 0 | 0 | 0 | 0 | 0 | 0 | 0 | 0 | 0 | 0 | 0 | 0 | 0 | 0 | -98780.381 | 299489.883 | 7639.5238 | 0 | 19117.9296 | 0 | 0 | 0 | 0 | 0 | 0 | 0
2016-05-27 18:00 | 962467.7174 | 0 | 0 | 0 | 0 | 0 | 0 | 537440 | 0 | 0 | 0 | 0 | 0 | 0 | 0 | 0 | 0 | 0 | 91865.7543 | 1388319.9918 | 12875126.6518 | 83479.8059 | 0 | 0 | 0 | 0 | 0 | 0 | 0 | 0 | 0 | 0 | 0 | 0 | 0 | 0 | 98780.381 | 299489.883 | 7639.5238 | 0 | 19117.9296 | 0 | 0 | 0 | 0 | 0 | 0 | 0
2016-05-27 19:00 | 978620.0383 | 0 | 0 | 0 | 0 | 0 | 0 | 543658 | 0 | 0 | 0 | 0 | 9139.5752 | 0 | 0 | 0 | 0 | 0 | 183731.5087 | 1657860.8865 | 12881238.2708 | 102406.5562 | 0 | 0 | 0 | 0 | 0 | 0 | 0 | 0 | 9934.3209 | 0 | 0 | 0 | 0 | 0 | 98780.381 | 299489.883 | 7639.5238 | 0 | 19117.9296 | 0 | 0 | 0 | 0 | 0 | 0 | 0
2016-05-27 20:00 | 856812.9708 | 0 | 0 | 0 | 0 | 0 | 0 | 546585 | 0 | 0 | 0 | 0 | 9139.5752 | 0 | 0 | 0 | 0 | 0 | 168833.4986 | 1927401.7811 | 12887349.8899 | 121333.3065 | 0 | 0 | 0 | 0 | 0 | 0 | 0 | 0 | 0 | 0 | 0 | 0 | 0 | 0 | -16019.3656 | 299489.883 | 7639.5238 | 0 | 19117.9296 | 0 | 0 | 0 | 0 | 0 | 0 | 0
2016-05-27 21:00 | 970021.7174 | 0 | 0 | 0 | 0 | 0 | 0 | 544994 | 0 | 0 | 0 | 0 | 9139.5752 | 0 | 0 | 0 | 0 | 0 | 260699.2529 | 2196942.6758 | 12893461.5089 | 140260.0568 | 0 | 0 | 0 | 0 | 0 | 0 | 0 | 0 | 0 | 0 | 0 | 0 | 0 | 0 | 98780.381 | 299489.883 | 7639.5238 | 0 | 19117.9296 | 0 | 0 | 0 | 0 | 0 | 0 | 0
2016-05-27 22:00 | 956650.1701 | 0 | 0 | 0 | 0 | 0 | 0 | 535312 | 0 | 0 | 0 | 0 | 9139.5752 | 0 | 0 | 0 | 0 | 0 | 349133.7282 | 2466483.5705 | 12899573.128 | 159186.8071 | 0 | 0 | 0 | 0 | 0 | 0 | 0 | 0 | 0 | 0 | 0 | 0 | 0 | 0 | 95090.8336 | 299489.883 | 7639.5238 | 0 | 19117.9296 | 0 | 0 | 0 | 0 | 0 | 0 | 0
2016-05-27 23:00 | 848396.4483 | 0 | 0 | 0 | 0 | 0 | 0 | 520452 | 0 | 0 | 0 | 0 | 9139.5752 | 0 | 0 | 0 | 0 | 0 | 350712.0423 | 2736024.4652 | 12905684.747 | 178113.5574 | 0 | 0 | 0 | 0 | 0 | 0 | 0 | 0 | 0 | 0 | 0 | 0 | 0 | 0 | 1697.1119 | 299489.883 | 7639.5238 | 0 | 19117.9296 | 0 | 0 | 0 | 0 | 0 | 0 | 0
2016-05-28 | 615106.0337 | 0 | 0 | 0 | 0 | 0 | 0 | 507956 | 0 | 0 | 0 | 0 | 9139.5752 | 0 | 0 | 0 | 0 | 0 | 350712.0423 | 2825583.9241 | 12911796.3661 | 178113.5574 | 0 | 0 | 0 | 0 | 0 | 0 | 0 | 0 | 0 | 0 | 0 | 0 | 0 | 0 | 0 | 99510.5099 | 7639.5238 | 0 | 0 | 0 | 0 | 0 | 0 | 0 | 0 | 0
2016-05-28 01:00 | 201059.2179 | 0 | 0 | 0 | 0 | 0 | 0 | 498303 | 0 | 0 | 0 | 0 | 9139.5752 | 0 | 0 | 0 | 0 | 0 | 345696.159 | 2556043.0294 | 12917907.9852 | 178113.5574 | 0 | 0 | 0 | 0 | 0 | 0 | 0 | 0 | 0 | 0 | 0 | 0 | 0 | 0 | -5393.4229 | -299489.883 | 7639.5238 | 0 | 0 | 0 | 0 | 0 | 0 | 0 | 0 | 0
2016-05-28 02:00 | 4543.8864 | 106499.9842 | 0 | 0 | 0 | 0 | 0 | 477056 | 0 | 0 | 0 | 0 | 0 | 0 | 0 | 0 | 0 | 0 | 285964.6311 | 2286502.1347 | 12924019.6042 | 178113.5574 | 0 | 0 | 0 | 0 | 0 | 0 | 0 | 0 | -9934.3209 | 0 | 0 | 0 | 0 | 0 | -64227.4493 | -299489.883 | 7639.5238 | 0 | 0 | 0 | 0 | 0 | 0 | 0 | 0 | 0
2016-05-28 03:00 | 388.1995 | 56787.0603 | 0 | 0 | 0 | 0 | 0 | 447806 | 0 | 0 | 0 | 0 | 0 | 0 | 0 | 0 | 0 | 0 | 194098.8767 | 2016961.2401 | 12930131.2233 | 178113.5574 | 0 | 0 | 0 | 0 | 0 | 0 | 0 | 0 | 0 | 0 | 0 | 0 | 0 | 0 | -98780.381 | -299489.883 | 7639.5238 | 0 | 0 | 0 | 0 | 0 | 0 | 0 | 0 | 0
2016-05-28 04:00 | 104.8893 | 190582.902 | 0 | 0 | 0 | 0 | 0 | 418066 | 0 | 0 | 0 | 0 | 0 | 0 | 0 | 0 | 0 | 0 | 261433.3872 | 1747420.3454 | 12936242.8423 | 159670.4207 | 0 | 0 | 0 | 0 | 0 | 0 | 0 | 0 | 0 | 0 | 0 | 0 | 0 | 0 | 72402.6994 | -299489.883 | 7639.5238 | 0 | 0 | 18443.1368 | 0 | 0 | 0 | 0 | 0 | 0
2016-05-28 05:00 | 0 | 0 | 0 | 0 | 0 | 0 | 0 | 394181 | 0 | 0 | 0 | 0 | 0 | 0 | 0 | 0 | 0 | 0 | 169567.6328 | 1477879.4507 | 12942354.4614 | 151414.0024 | 0 | 0 | 0 | 0 | 0 | 0 | 0 | 0 | 0 | 0 | 0 | 0 | 0 | 0 | -98780.381 | -299489.883 | 7639.5238 | 0 | 0 | 8256.4182 | 0 | 0 | 0 | 0 | 0 | 0
2016-05-28 06:00 | 0 | 182365.0218 | 0 | 0 | 0 | 0 | 0 | 375435 | 0 | 0 | 0 | 0 | 0 | 0 | 0 | 0 | 0 | 0 | 261433.3872 | 1208338.556 | 12948466.0804 | 151414.0024 | 0 | 0 | 0 | 0 | 0 | 0 | 0 | 0 | 0 | 0 | 0 | 0 | 0 | 0 | 98780.381 | -299489.883 | 7639.5238 | 0 | 0 | 0 | 0 | 0 | 0 | 0 | 0 | 0
2016-05-28 07:00 | 0 | 0 | 0 | 0 | 0 | 0 | 0 | 360860 | 0 | 0 | 0 | 0 | 0 | 0 | 0 | 0 | 0 | 0 | 209364.5131 | 938797.6613 | 12954577.6995 | 121131.202 | 0 | 0 | 0 | 0 | 0 | 0 | 0 | 0 | 0 | 0 | 0 | 0 | 0 | 0 | -55988.0366 | -299489.883 | 7639.5238 | 0 | 0 | 30282.8005 | 0 | 0 | 0 | 0 | 0 | 0
2016-05-28 08:00 | 0 | 0 | 0 | 0 | 0 | 0 | 0 | 352135 | 0 | 0 | 0 | 0 | 0 | 0 | 0 | 0 | 0 | 0 | 165409.8891 | 669256.7666 | 12960689.3185 | 90848.4015 | 0 | 0 | 0 | 0 | 0 | 0 | 0 | 0 | 0 | 0 | 0 | 0 | 0 | 0 | -47263.0366 | -299489.883 | 7639.5238 | 0 | 0 | 30282.8005 | 0 | 0 | 0 | 0 | 0 | 0
2016-05-28 09:00 | 0 | 0 | 0 | 0 | 0 | 0 | 0 | 348132 | 0 | 0 | 0 | 0 | 0 | 0 | 0 | 0 | 0 | 0 | 125178.055 | 399715.8719 | 12966800.9376 | 60565.601 | 0 | 0 | 0 | 0 | 0 | 0 | 0 | 0 | 0 | 0 | 0 | 0 | 0 | 0 | -43260.0366 | -299489.883 | 7639.5238 | 0 | 0 | 30282.8005 | 0 | 0 | 0 | 0 | 0 | 0
2016-05-28 10:00 | 0 | 130365.6645 | 0 | 0 | 0 | 0 | 0 | 349321 | 0 | 0 | 0 | 0 | 9139.5752 | 0 | 0 | 0 | 0 | 0 | 183731.5087 | 130174.9772 | 12972912.5566 | 60565.601 | 0 | 0 | 0 | 0 | 0 | 0 | 0 | 0 | 9934.3209 | 0 | 0 | 0 | 0 | 0 | 62960.7029 | -299489.883 | 7639.5238 | 0 | 0 | 0 | 0 | 0 | 0 | 0 | 0 | 0
2016-05-28 11:00 | 610.8478 | 120144.7936 | 0 | 0 | 0 | 0 | 0 | 357711 | 0 | 0 | 0 | 0 | 0 | 0 | 0 | 0 | 0 | 0 | 91865.7543 | 19602.2585 | 12979024.1757 | 30282.8005 | 0 | 0 | 0 | 0 | 0 | 0 | 0 | 0 | -9934.3209 | 0 | 0 | 0 | 0 | 0 | -98780.381 | -122858.5763 | 7639.5238 | 0 | 0 | 30282.8005 | 0 | 0 | 0 | 0 | 0 | 0
2016-05-28 12:00 | 139487.2784 | 104734.4492 | 0 | 0 | 0 | 0 | 0 | 377804 | 0 | 0 | 0 | 0 | 0 | 0 | 0 | 0 | 0 | 0 | 0 | 0 | 12979024.1757 | 0 | 0 | 0 | 0 | 0 | 0 | 0 | 0 | 0 | 0 | 0 | 0 | 0 | 0 | 0 | -98780.381 | -21780.2872 | 0 | 0 | 0 | 30282.8005 | 0 | 0 | 0 | 0 | 0 | 0
2016-05-28 13:00 | 537945.2928 | 0 | 0 | 0 | 0 | 0 | 0 | 404774 | 0 | 0 | 0 | 0 | 0 | 0 | 0 | 0 | 0 | 0 | 0 | 112978.592 | 12985135.7948 | 0 | 0 | 0 | 0 | 0 | 0 | 0 | 0 | 0 | 0 | 0 | 0 | 0 | 0 | 0 | 0 | 125531.7689 | 7639.5238 | 0 | 0 | 0 | 0 | 0 | 0 | 0 | 0 | 0
2016-05-28 14:00 | 829393.9172 | 0 | 0 | 0 | 0 | 0 | 0 | 431917 | 0 | 0 | 0 | 0 | 0 | 0 | 0 | 0 | 0 | 0 | 66243.5101 | 382519.4867 | 12991247.4138 | 18926.7503 | 0 | 0 | 0 | 0 | 0 | 0 | 0 | 0 | 0 | 0 | 0 | 0 | 0 | 0 | 71229.5808 | 299489.883 | 7639.5238 | 0 | 19117.9296 | 0 | 0 | 0 | 0 | 0 | 0 | 0
2016-05-28 15:00 | 711913.7556 | 0 | 0 | 0 | 0 | 0 | 0 | 456896 | 0 | 0 | 0 | 0 | 0 | 0 | 0 | 0 | 0 | 0 | 0 | 652060.3814 | 12997359.0329 | 37853.5006 | 0 | 0 | 0 | 0 | 0 | 0 | 0 | 0 | 0 | 0 | 0 | 0 | 0 | 0 | -71229.5808 | 299489.883 | 7639.5238 | 0 | 19117.9296 | 0 | 0 | 0 | 0 | 0 | 0 | 0
2016-05-28 16:00 | 803672.3364 | 0 | 0 | 0 | 0 | 0 | 0 | 477425 | 0 | 0 | 0 | 0 | 0 | 0 | 0 | 0 | 0 | 0 | 0 | 921601.2761 | 13003470.6519 | 56780.2509 | 0 | 0 | 0 | 0 | 0 | 0 | 0 | 0 | 0 | 0 | 0 | 0 | 0 | 0 | 0 | 299489.883 | 7639.5238 | 0 | 19117.9296 | 0 | 0 | 0 | 0 | 0 | 0 | 0
2016-05-28 17:00 | 818729.3364 | 0 | 0 | 0 | 0 | 0 | 0 | 492482 | 0 | 0 | 0 | 0 | 0 | 0 | 0 | 0 | 0 | 0 | 0 | 1191142.1708 | 13009582.271 | 75707.0012 | 0 | 0 | 0 | 0 | 0 | 0 | 0 | 0 | 0 | 0 | 0 | 0 | 0 | 0 | 0 | 299489.883 | 7639.5238 | 0 | 19117.9296 | 0 | 0 | 0 | 0 | 0 | 0 | 0
2016-05-28 18:00 | 840547.6573 | 0 | 0 | 0 | 0 | 0 | 0 | 504366 | 0 | 0 | 0 | 0 | 9139.5752 | 0 | 0 | 0 | 0 | 0 | 0 | 1460683.0655 | 13015693.89 | 94633.7515 | 0 | 0 | 0 | 0 | 0 | 0 | 0 | 0 | 9934.3209 | 0 | 0 | 0 | 0 | 0 | 0 | 299489.883 | 7639.5238 | 0 | 19117.9296 | 0 | 0 | 0 | 0 | 0 | 0 | 0
2016-05-28 19:00 | 939346.7174 | 0 | 0 | 0 | 0 | 0 | 0 | 514319 | 0 | 0 | 0 | 0 | 9139.5752 | 0 | 0 | 0 | 0 | 0 | 91865.7543 | 1730223.9602 | 13021805.5091 | 113560.5018 | 0 | 0 | 0 | 0 | 0 | 0 | 0 | 0 | 0 | 0 | 0 | 0 | 0 | 0 | 98780.381 | 299489.883 | 7639.5238 | 0 | 19117.9296 | 0 | 0 | 0 | 0 | 0 | 0 | 0
2016-05-28 20:00 | 947905.7174 | 0 | 0 | 0 | 0 | 0 | 0 | 522878 | 0 | 0 | 0 | 0 | 9139.5752 | 0 | 0 | 0 | 0 | 0 | 183731.5087 | 1999764.8549 | 13027917.1281 | 132487.2521 | 0 | 0 | 0 | 0 | 0 | 0 | 0 | 0 | 0 | 0 | 0 | 0 | 0 | 0 | 98780.381 | 299489.883 | 7639.5238 | 0 | 19117.9296 | 0 | 0 | 0 | 0 | 0 | 0 | 0
2016-05-28 21:00 | 951831.7174 | 0 | 0 | 0 | 0 | 0 | 0 | 526804 | 0 | 0 | 0 | 0 | 9139.5752 | 0 | 0 | 0 | 0 | 0 | 275597.263 | 2269305.7496 | 13034028.7472 | 151414.0024 | 0 | 0 | 0 | 0 | 0 | 0 | 0 | 0 | 0 | 0 | 0 | 0 | 0 | 0 | 98780.381 | 299489.883 | 7639.5238 | 0 | 19117.9296 | 0 | 0 | 0 | 0 | 0 | 0 | 0
2016-05-28 22:00 | 912885.8294 | 0 | 0 | 0 | 0 | 0 | 0 | 524119 | 0 | 0 | 0 | 0 | 9139.5752 | 0 | 0 | 0 | 0 | 0 | 333740.3914 | 2538846.6443 | 13040140.3663 | 170340.7528 | 0 | 0 | 0 | 0 | 0 | 0 | 0 | 0 | 0 | 0 | 0 | 0 | 0 | 0 | 62519.493 | 299489.883 | 7639.5238 | 0 | 19117.9296 | 0 | 0 | 0 | 0 | 0 | 0 | 0
2016-05-28 23:00 | 857777.4233 | 0 | 0 | 0 | 0 | 0 | 0 | 513281 | 0 | 0 | 0 | 0 | 9139.5752 | 0 | 0 | 0 | 0 | 0 | 350712.0423 | 2808387.539 | 13046251.9853 | 189267.5031 | 0 | 0 | 0 | 0 | 0 | 0 | 0 | 0 | 0 | 0 | 0 | 0 | 0 | 0 | 18249.0869 | 299489.883 | 7639.5238 | 0 | 19117.9296 | 0 | 0 | 0 | 0 | 0 | 0 | 0
2016-05-29 | 636852.8539 | 0 | 0 | 0 | 0 | 0 | 0 | 501272 | 0 | 0 | 0 | 0 | 9139.5752 | 0 | 0 | 0 | 0 | 0 | 350712.0423 | 2923534.736 | 13052363.6044 | 189267.5031 | 0 | 0 | 0 | 0 | 0 | 0 | 0 | 0 | 0 | 0 | 0 | 0 | 0 | 0 | 0 | 127941.3301 | 7639.5238 | 0 | 0 | 0 | 0 | 0 | 0 | 0 | 0 | 0
2016-05-29 01:00 | 204800.8182 | 0 | 0 | 0 | 0 | 0 | 0 | 491484 | 0 | 0 | 0 | 0 | 9139.5752 | 0 | 0 | 0 | 0 | 0 | 269232.2595 | 2737495.7037 | 13058475.2234 | 189267.5031 | 0 | 0 | 0 | 0 | 0 | 0 | 0 | 0 | 0 | 0 | 0 | 0 | 0 | 0 | -87612.6697 | -206710.036 | 7639.5238 | 0 | 0 | 0 | 0 | 0 | 0 | 0 | 0 | 0
2016-05-29 02:00 | 4911.025 | 172555.4483 | 0 | 0 | 0 | 0 | 0 | 472491 | 0 | 0 | 0 | 0 | 0 | 0 | 0 | 0 | 0 | 0 | 275519.2021 | 2467954.809 | 13064586.8425 | 189267.5031 | 0 | 0 | 0 | 0 | 0 | 0 | 0 | 0 | -9934.3209 | 0 | 0 | 0 | 0 | 0 | 6760.1534 | -299489.883 | 7639.5238 | 0 | 0 | 0 | 0 | 0 | 0 | 0 | 0 | 0
2016-05-29 03:00 | 398.6564 | 50307.2024 | 0 | 0 | 0 | 0 | 0 | 444592 | 0 | 0 | 0 | 0 | 0 | 0 | 0 | 0 | 0 | 0 | 183653.4478 | 2198413.9143 | 13070698.4615 | 181696.8029 | 0 | 0 | 0 | 0 | 0 | 0 | 0 | 0 | 0 | 0 | 0 | 0 | 0 | 0 | -98780.381 | -299489.883 | 7639.5238 | 0 | 0 | 7570.7001 | 0 | 0 | 0 | 0 | 0 | 0
2016-05-29 04:00 | 37.0837 | 14515.572 | 0 | 0 | 0 | 0 | 0 | 418205 | 0 | 0 | 0 | 0 | 0 | 0 | 0 | 0 | 0 | 0 | 91787.6935 | 1928873.0196 | 13076810.0806 | 151414.0024 | 0 | 0 | 0 | 0 | 0 | 0 | 0 | 0 | 0 | 0 | 0 | 0 | 0 | 0 | -98780.381 | -299489.883 | 7639.5238 | 0 | 0 | 30282.8005 | 0 | 0 | 0 | 0 | 0 | 0
2016-05-29 05:00 | 0 | 223810.5684 | 0 | 0 | 0 | 0 | 0 | 394074 | 0 | 0 | 0 | 0 | 9139.5752 | 0 | 0 | 0 | 0 | 0 | 183653.4478 | 1670917.1281 | 13082921.6996 | 151414.0024 | 0 | 0 | 0 | 0 | 0 | 0 | 0 | 0 | 9934.3209 | 0 | 0 | 0 | 0 | 0 | 98780.381 | -286617.6572 | 7639.5238 | 0 | 0 | 0 | 0 | 0 | 0 | 0 | 0 | 0
2016-05-29 06:00 | 0 | 0 | 0 | 0 | 0 | 0 | 0 | 373955 | 0 | 0 | 0 | 0 | 0 | 0 | 0 | 0 | 0 | 0 | 128645.1422 | 1401376.2334 | 13089033.3187 | 121131.202 | 0 | 0 | 0 | 0 | 0 | 0 | 0 | 0 | -9934.3209 | 0 | 0 | 0 | 0 | 0 | -59148.7158 | -299489.883 | 7639.5238 | 0 | 0 | 30282.8005 | 0 | 0 | 0 | 0 | 0 | 0
2016-05-29 07:00 | 0 | 0 | 0 | 0 | 0 | 0 | 0 | 359007 | 0 | 0 | 0 | 0 | 9139.5752 | 0 | 0 | 0 | 0 | 0 | 69060.6397 | 1131835.3387 | 13095144.9377 | 90848.4015 | 0 | 0 | 0 | 0 | 0 | 0 | 0 | 0 | 9934.3209 | 0 | 0 | 0 | 0 | 0 | -64069.3575 | -299489.883 | 7639.5238 | 0 | 0 | 30282.8005 | 0 | 0 | 0 | 0 | 0 | 0
2016-05-29 08:00 | 0 | 0 | 0 | 0 | 0 | 0 | 0 | 349369 | 0 | 0 | 0 | 0 | 9139.5752 | 0 | 0 | 0 | 0 | 0 | 27678.3956 | 862294.444 | 13101256.5568 | 60565.601 | 0 | 0 | 0 | 0 | 0 | 0 | 0 | 0 | 0 | 0 | 0 | 0 | 0 | 0 | -44497.0366 | -299489.883 | 7639.5238 | 0 | 0 | 30282.8005 | 0 | 0 | 0 | 0 | 0 | 0
2016-05-29 09:00 | 0 | 0 | 0 | 0 | 0 | 0 | 0 | 344568 | 0 | 0 | 0 | 0 | 0 | 0 | 0 | 0 | 0 | 0 | 0 | 592753.5493 | 13107368.1759 | 30282.8005 | 0 | 0 | 0 | 0 | 0 | 0 | 0 | 0 | -9934.3209 | 0 | 0 | 0 | 0 | 0 | -29761.7158 | -299489.883 | 7639.5238 | 0 | 0 | 30282.8005 | 0 | 0 | 0 | 0 | 0 | 0
2016-05-29 10:00 | 0 | 152482.1433 | 0 | 0 | 0 | 0 | 0 | 342370 | 0 | 0 | 0 | 0 | 9139.5752 | 0 | 0 | 0 | 0 | 0 | 0 | 417757.4618 | 13113479.7949 | 0 | 0 | 0 | 0 | 0 | 0 | 0 | 0 | 0 | 9934.3209 | 0 | 0 | 0 | 0 | 0 | 0 | -194440.0972 | 7639.5238 | 0 | 0 | 30282.8005 | 0 | 0 | 0 | 0 | 0 | 0
2016-05-29 11:00 | 668.5999 | 139844.3977 | 0 | 0 | 0 | 0 | 0 | 347608 | 0 | 0 | 0 | 0 | 0 | 0 | 0 | 0 | 0 | 0 | 0 | 233437.277 | 13119591.414 | 0 | 0 | 0 | 0 | 0 | 0 | 0 | 0 | 0 | -9934.3209 | 0 | 0 | 0 | 0 | 0 | 0 | -204800.2054 | 7639.5238 | 0 | 0 | 0 | 0 | 0 | 0 | 0 | 0 | 0
2016-05-29 12:00 | 112721.7716 | 0 | 0 | 0 | 0 | 0 | 0 | 364457 | 0 | 0 | 0 | 0 | 0 | 0 | 0 | 0 | 0 | 0 | 0 | 0 | 13125703.033 | 0 | 0 | 0 | 0 | 0 | 0 | 0 | 0 | 0 | 0 | 0 | 0 | 0 | 0 | 0 | 0 | -259374.7522 | 7639.5238 | 0 | 0 | 0 | 0 | 0 | 0 | 0 | 0 | 0
2016-05-29 13:00 | 473188.0695 | 88060.9135 | 0 | 0 | 0 | 0 | 0 | 390643 | 0 | 0 | 0 | 0 | 0 | 0 | 0 | 0 | 0 | 0 | 0 | 146669.8133 | 13131814.6521 | 0 | 0 | 0 | 0 | 0 | 0 | 0 | 0 | 0 | 0 | 0 | 0 | 0 | 0 | 0 | 0 | 162966.4592 | 7639.5238 | 0 | 0 | 0 | 0 | 0 | 0 | 0 | 0 | 0
2016-05-29 14:00 | 751272.0798 | 0 | 0 | 0 | 0 | 0 | 0 | 417784 | 0 | 0 | 0 | 0 | 0 | 0 | 0 | 0 | 0 | 0 | 6733.8913 | 416210.7079 | 13137926.2711 | 18926.7503 | 0 | 0 | 0 | 0 | 0 | 0 | 0 | 0 | 0 | 0 | 0 | 0 | 0 | 0 | 7240.7433 | 299489.883 | 7639.5238 | 0 | 19117.9296 | 0 | 0 | 0 | 0 | 0 | 0 | 0
2016-05-29 15:00 | 877712.0383 | 0 | 0 | 0 | 0 | 0 | 0 | 442750 | 0 | 0 | 0 | 0 | 9139.5752 | 0 | 0 | 0 | 0 | 0 | 98599.6456 | 685751.6026 | 13144037.8902 | 37853.5006 | 0 | 0 | 0 | 0 | 0 | 0 | 0 | 0 | 9934.3209 | 0 | 0 | 0 | 0 | 0 | 98780.381 | 299489.883 | 7639.5238 | 0 | 19117.9296 | 0 | 0 | 0 | 0 | 0 | 0 | 0
2016-05-29 16:00 | 889032.7174 | 0 | 0 | 0 | 0 | 0 | 0 | 464005 | 0 | 0 | 0 | 0 | 9139.5752 | 0 | 0 | 0 | 0 | 0 | 190465.4 | 955292.4973 | 13150149.5092 | 56780.2509 | 0 | 0 | 0 | 0 | 0 | 0 | 0 | 0 | 0 | 0 | 0 | 0 | 0 | 0 | 98780.381 | 299489.883 | 7639.5238 | 0 | 19117.9296 | 0 | 0 | 0 | 0 | 0 | 0 | 0
2016-05-29 17:00 | 905267.7174 | 0 | 0 | 0 | 0 | 0 | 0 | 480240 | 0 | 0 | 0 | 0 | 9139.5752 | 0 | 0 | 0 | 0 | 0 | 282331.1543 | 1224833.392 | 13156261.1283 | 75707.0012 | 0 | 0 | 0 | 0 | 0 | 0 | 0 | 0 | 0 | 0 | 0 | 0 | 0 | 0 | 98780.381 | 299489.883 | 7639.5238 | 0 | 19117.9296 | 0 | 0 | 0 | 0 | 0 | 0 | 0
2016-05-29 18:00 | 891781.173 | 0 | 0 | 0 | 0 | 0 | 0 | 492006 | 0 | 0 | 0 | 0 | 9139.5752 | 0 | 0 | 0 | 0 | 0 | 350712.0423 | 1494374.2867 | 13162372.7474 | 94633.7515 | 0 | 0 | 0 | 0 | 0 | 0 | 0 | 0 | 0 | 0 | 0 | 0 | 0 | 0 | 73527.8365 | 299489.883 | 7639.5238 | 0 | 19117.9296 | 0 | 0 | 0 | 0 | 0 | 0 | 0
2016-05-29 19:00 | 826712.3364 | 0 | 0 | 0 | 0 | 0 | 0 | 500465 | 0 | 0 | 0 | 0 | 9139.5752 | 0 | 0 | 0 | 0 | 0 | 350712.0423 | 1763915.1814 | 13168484.3664 | 113560.5018 | 0 | 0 | 0 | 0 | 0 | 0 | 0 | 0 | 0 | 0 | 0 | 0 | 0 | 0 | 0 | 299489.883 | 7639.5238 | 0 | 19117.9296 | 0 | 0 | 0 | 0 | 0 | 0 | 0
2016-05-29 20:00 | 832358.3364 | 0 | 0 | 0 | 0 | 0 | 0 | 506111 | 0 | 0 | 0 | 0 | 9139.5752 | 0 | 0 | 0 | 0 | 0 | 350712.0423 | 2033456.0761 | 13174595.9855 | 132487.2521 | 0 | 0 | 0 | 0 | 0 | 0 | 0 | 0 | 0 | 0 | 0 | 0 | 0 | 0 | 0 | 299489.883 | 7639.5238 | 0 | 19117.9296 | 0 | 0 | 0 | 0 | 0 | 0 | 0
2016-05-29 21:00 | 735714.9554 | 0 | 0 | 0 | 0 | 0 | 0 | 508248 | 0 | 0 | 0 | 0 | 9139.5752 | 0 | 0 | 0 | 0 | 0 | 258846.288 | 2302996.9708 | 13180707.6045 | 151414.0024 | 0 | 0 | 0 | 0 | 0 | 0 | 0 | 0 | 0 | 0 | 0 | 0 | 0 | 0 | -98780.381 | 299489.883 | 7639.5238 | 0 | 19117.9296 | 0 | 0 | 0 | 0 | 0 | 0 | 0
2016-05-29 22:00 | 929817.7174 | 0 | 0 | 0 | 0 | 0 | 0 | 504790 | 0 | 0 | 0 | 0 | 9139.5752 | 0 | 0 | 0 | 0 | 0 | 350712.0423 | 2572537.8655 | 13186819.2236 | 170340.7528 | 0 | 0 | 0 | 0 | 0 | 0 | 0 | 0 | 0 | 0 | 0 | 0 | 0 | 0 | 98780.381 | 299489.883 | 7639.5238 | 0 | 19117.9296 | 0 | 0 | 0 | 0 | 0 | 0 | 0
2016-05-29 23:00 | 813654.6017 | 0 | 0 | 0 | 0 | 0 | 0 | 494498 | 0 | 0 | 0 | 0 | 9139.5752 | 0 | 0 | 0 | 0 | 0 | 350712.0423 | 2842078.7602 | 13192930.8426 | 182247.6757 | 0 | 0 | 0 | 0 | 0 | 0 | 0 | 0 | 0 | 0 | 0 | 0 | 0 | 0 | 0 | 299489.883 | 7639.5238 | 0 | 12027.1949 | 0 | 0 | 0 | 0 | 0 | 0 | 0
2016-05-30 | 606669.5457 | 0 | 0 | 0 | 0 | 0 | 0 | 483132 | 0 | 0 | 0 | 0 | 9139.5752 | 0 | 0 | 0 | 0 | 0 | 350712.0423 | 2946386.9799 | 13199042.4617 | 182247.6757 | 0 | 0 | 0 | 0 | 0 | 0 | 0 | 0 | 0 | 0 | 0 | 0 | 0 | 0 | 0 | 115898.0219 | 7639.5238 | 0 | 0 | 0 | 0 | 0 | 0 | 0 | 0 | 0
2016-05-30 01:00 | 218566.1709 | 0 | 0 | 0 | 0 | 0 | 0 | 472908 | 0 | 0 | 0 | 0 | 9139.5752 | 0 | 0 | 0 | 0 | 0 | 350712.0423 | 2710603.7622 | 13205154.0807 | 182247.6757 | 0 | 0 | 0 | 0 | 0 | 0 | 0 | 0 | 0 | 0 | 0 | 0 | 0 | 0 | 0 | -261981.3529 | 7639.5238 | 0 | 0 | 0 | 0 | 0 | 0 | 0 | 0 | 0
2016-05-30 02:00 | 4836.8932 | 159501.7477 | 0 | 0 | 0 | 0 | 0 | 456189 | 0 | 0 | 0 | 0 | 9139.5752 | 0 | 0 | 0 | 0 | 0 | 350712.0423 | 2441062.8675 | 13211265.6998 | 182247.6757 | 0 | 0 | 0 | 0 | 0 | 0 | 0 | 0 | 0 | 0 | 0 | 0 | 0 | 0 | 0 | -299489.883 | 7639.5238 | 0 | 0 | 0 | 0 | 0 | 0 | 0 | 0 | 0
2016-05-30 03:00 | 423.5428 | 17017.792 | 0 | 0 | 0 | 0 | 0 | 431028 | 0 | 0 | 0 | 0 | 0 | 0 | 0 | 0 | 0 | 0 | 258846.288 | 2171521.9729 | 13217377.3188 | 151964.8752 | 0 | 0 | 0 | 0 | 0 | 0 | 0 | 0 | -9934.3209 | 0 | 0 | 0 | 0 | 0 | -98780.381 | -299489.883 | 7639.5238 | 0 | 0 | 30282.8005 | 0 | 0 | 0 | 0 | 0 | 0
2016-05-30 04:00 | 32.7684 | 198088.0197 | 0 | 0 | 0 | 0 | 0 | 404498 | 0 | 0 | 0 | 0 | 0 | 0 | 0 | 0 | 0 | 0 | 350446.4068 | 1901981.0782 | 13223488.9379 | 121682.0747 | 0 | 0 | 0 | 0 | 0 | 0 | 0 | 0 | 0 | 0 | 0 | 0 | 0 | 0 | 98494.7515 | -299489.883 | 7639.5238 | 0 | 0 | 30282.8005 | 0 | 0 | 0 | 0 | 0 | 0
2016-05-30 05:00 | 0 | 0 | 0 | 0 | 0 | 0 | 0 | 380422 | 0 | 0 | 0 | 0 | 0 | 0 | 0 | 0 | 0 | 0 | 268074.7809 | 1632440.1835 | 13229600.557 | 121682.0747 | 0 | 0 | 0 | 0 | 0 | 0 | 0 | 0 | 0 | 0 | 0 | 0 | 0 | 0 | -88571.6408 | -299489.883 | 7639.5238 | 0 | 0 | 0 | 0 | 0 | 0 | 0 | 0 | 0
2016-05-30 06:00 | 0 | 0 | 0 | 0 | 0 | 0 | 0 | 362999 | 0 | 0 | 0 | 0 | 9139.5752 | 0 | 0 | 0 | 0 | 0 | 204777.7184 | 1362899.2888 | 13235712.176 | 91399.2742 | 0 | 0 | 0 | 0 | 0 | 0 | 0 | 0 | 9934.3209 | 0 | 0 | 0 | 0 | 0 | -68061.3575 | -299489.883 | 7639.5238 | 0 | 0 | 30282.8005 | 0 | 0 | 0 | 0 | 0 | 0
2016-05-30 07:00 | 0 | 0 | 0 | 0 | 0 | 0 | 0 | 349662 | 0 | 0 | 0 | 0 | 0 | 0 | 0 | 0 | 0 | 0 | 112911.9641 | 1139171.149 | 13241823.7951 | 91399.2742 | 0 | 0 | 0 | 0 | 0 | 0 | 0 | 0 | -9934.3209 | 0 | 0 | 0 | 0 | 0 | -98780.381 | -248586.822 | 7639.5238 | 0 | 0 | 0 | 0 | 0 | 0 | 0 | 0 | 0
2016-05-30 08:00 | 0 | 0 | 0 | 0 | 0 | 0 | 0 | 342344 | 0 | 0 | 0 | 0 | 9139.5752 | 0 | 0 | 0 | 0 | 0 | 68824.0516 | 869630.2543 | 13247935.4141 | 61116.4737 | 0 | 0 | 0 | 0 | 0 | 0 | 0 | 0 | 9934.3209 | 0 | 0 | 0 | 0 | 0 | -47406.3575 | -299489.883 | 7639.5238 | 0 | 0 | 30282.8005 | 0 | 0 | 0 | 0 | 0 | 0
2016-05-30 09:00 | 0 | 0 | 0 | 0 | 0 | 0 | 0 | 340098 | 0 | 0 | 0 | 0 | 9139.5752 | 0 | 0 | 0 | 0 | 0 | 23953.7456 | 600089.3596 | 13254047.0332 | 61116.4737 | 0 | 0 | 0 | 0 | 0 | 0 | 0 | 0 | 0 | 0 | 0 | 0 | 0 | 0 | -48247.6408 | -299489.883 | 7639.5238 | 0 | 0 | 0 | 0 | 0 | 0 | 0 | 0 | 0
2016-05-30 10:00 | 0 | 0 | 0 | 0 | 0 | 0 | 0 | 340563 | 0 | 0 | 0 | 0 | 0 | 0 | 0 | 0 | 0 | 0 | 0 | 330548.4649 | 13260158.6522 | 30833.6732 | 0 | 0 | 0 | 0 | 0 | 0 | 0 | 0 | -9934.3209 | 0 | 0 | 0 | 0 | 0 | -25756.7158 | -299489.883 | 7639.5238 | 0 | 0 | 30282.8005 | 0 | 0 | 0 | 0 | 0 | 0
2016-05-30 11:00 | 595.2233 | 133216.2631 | 0 | 0 | 0 | 0 | 0 | 346582 | 0 | 0 | 0 | 0 | 0 | 0 | 0 | 0 | 0 | 0 | 73764.5504 | 61007.5702 | 13266270.2713 | 30282.8005 | 0 | 0 | 0 | 0 | 0 | 0 | 0 | 0 | 0 | 0 | 0 | 0 | 0 | 0 | 79316.7209 | -299489.883 | 7639.5238 | 0 | 0 | 550.8727 | 0 | 0 | 0 | 0 | 0 | 0
2016-05-30 12:00 | 103910.183 | 106504.8266 | 0 | 0 | 0 | 0 | 0 | 362900 | 0 | 0 | 0 | 0 | 0 | 0 | 0 | 0 | 0 | 0 | 0 | 0 | 13272381.8903 | 0 | 0 | 0 | 0 | 0 | 0 | 0 | 0 | 0 | 0 | 0 | 0 | 0 | 0 | 0 | -79316.7209 | -67786.1891 | 7639.5238 | 0 | 0 | 30282.8005 | 0 | 0 | 0 | 0 | 0 | 0
2016-05-30 13:00 | 455754.9454 | 0 | 0 | 0 | 0 | 0 | 0 | 390192 | 0 | 0 | 0 | 0 | 0 | 0 | 0 | 0 | 0 | 0 | 0 | 52131.0794 | 13278493.5094 | 0 | 0 | 0 | 0 | 0 | 0 | 0 | 0 | 0 | 0 | 0 | 0 | 0 | 0 | 0 | 0 | 57923.4215 | 7639.5238 | 0 | 0 | 0 | 0 | 0 | 0 | 0 | 0 | 0
2016-05-30 14:00 | 746499.3364 | 0 | 0 | 0 | 0 | 0 | 0 | 420252 | 0 | 0 | 0 | 0 | 0 | 0 | 0 | 0 | 0 | 0 | 0 | 321671.9741 | 13284605.1284 | 18926.7503 | 0 | 0 | 0 | 0 | 0 | 0 | 0 | 0 | 0 | 0 | 0 | 0 | 0 | 0 | 0 | 299489.883 | 7639.5238 | 0 | 19117.9296 | 0 | 0 | 0 | 0 | 0 | 0 | 0
2016-05-30 15:00 | 775169.3364 | 0 | 0 | 0 | 0 | 0 | 0 | 448922 | 0 | 0 | 0 | 0 | 0 | 0 | 0 | 0 | 0 | 0 | 0 | 591212.8688 | 13290716.7475 | 37853.5006 | 0 | 0 | 0 | 0 | 0 | 0 | 0 | 0 | 0 | 0 | 0 | 0 | 0 | 0 | 0 | 299489.883 | 7639.5238 | 0 | 19117.9296 | 0 | 0 | 0 | 0 | 0 | 0 | 0
2016-05-30 16:00 | 897739.7174 | 0 | 0 | 0 | 0 | 0 | 0 | 472712 | 0 | 0 | 0 | 0 | 0 | 0 | 0 | 0 | 0 | 0 | 91865.7543 | 860753.7635 | 13296828.3666 | 56780.2509 | 0 | 0 | 0 | 0 | 0 | 0 | 0 | 0 | 0 | 0 | 0 | 0 | 0 | 0 | 98780.381 | 299489.883 | 7639.5238 | 0 | 19117.9296 | 0 | 0 | 0 | 0 | 0 | 0 | 0
2016-05-30 17:00 | 915198.7174 | 0 | 0 | 0 | 0 | 0 | 0 | 490171 | 0 | 0 | 0 | 0 | 0 | 0 | 0 | 0 | 0 | 0 | 183731.5087 | 1130294.6582 | 13302939.9856 | 75707.0012 | 0 | 0 | 0 | 0 | 0 | 0 | 0 | 0 | 0 | 0 | 0 | 0 | 0 | 0 | 98780.381 | 299489.883 | 7639.5238 | 0 | 19117.9296 | 0 | 0 | 0 | 0 | 0 | 0 | 0
2016-05-30 18:00 | 938572.0383 | 0 | 0 | 0 | 0 | 0 | 0 | 503610 | 0 | 0 | 0 | 0 | 9139.5752 | 0 | 0 | 0 | 0 | 0 | 275597.263 | 1399835.5529 | 13309051.6047 | 94633.7515 | 0 | 0 | 0 | 0 | 0 | 0 | 0 | 0 | 9934.3209 | 0 | 0 | 0 | 0 | 0 | 98780.381 | 299489.883 | 7639.5238 | 0 | 19117.9296 | 0 | 0 | 0 | 0 | 0 | 0 | 0
2016-05-30 19:00 | 920607.9163 | 0 | 0 | 0 | 0 | 0 | 0 | 513592 | 0 | 0 | 0 | 0 | 9139.5752 | 0 | 0 | 0 | 0 | 0 | 350712.0423 | 1669376.4476 | 13315163.2237 | 113560.5018 | 0 | 0 | 0 | 0 | 0 | 0 | 0 | 0 | 0 | 0 | 0 | 0 | 0 | 0 | 80768.5799 | 299489.883 | 7639.5238 | 0 | 19117.9296 | 0 | 0 | 0 | 0 | 0 | 0 | 0
2016-05-30 20:00 | 847746.3364 | 0 | 0 | 0 | 0 | 0 | 0 | 521499 | 0 | 0 | 0 | 0 | 9139.5752 | 0 | 0 | 0 | 0 | 0 | 350712.0423 | 1938917.3422 | 13321274.8428 | 132487.2521 | 0 | 0 | 0 | 0 | 0 | 0 | 0 | 0 | 0 | 0 | 0 | 0 | 0 | 0 | 0 | 299489.883 | 7639.5238 | 0 | 19117.9296 | 0 | 0 | 0 | 0 | 0 | 0 | 0
2016-05-30 21:00 | 852945.3364 | 0 | 0 | 0 | 0 | 0 | 0 | 526698 | 0 | 0 | 0 | 0 | 9139.5752 | 0 | 0 | 0 | 0 | 0 | 350712.0423 | 2208458.2369 | 13327386.4618 | 151414.0024 | 0 | 0 | 0 | 0 | 0 | 0 | 0 | 0 | 0 | 0 | 0 | 0 | 0 | 0 | 0 | 299489.883 | 7639.5238 | 0 | 19117.9296 | 0 | 0 | 0 | 0 | 0 | 0 | 0
2016-05-30 22:00 | 852287.3364 | 0 | 0 | 0 | 0 | 0 | 0 | 526040 | 0 | 0 | 0 | 0 | 9139.5752 | 0 | 0 | 0 | 0 | 0 | 350712.0423 | 2477999.1316 | 13333498.0809 | 170340.7528 | 0 | 0 | 0 | 0 | 0 | 0 | 0 | 0 | 0 | 0 | 0 | 0 | 0 | 0 | 0 | 299489.883 | 7639.5238 | 0 | 19117.9296 | 0 | 0 | 0 | 0 | 0 | 0 | 0
2016-05-30 23:00 | 842710.1772 | 0 | 0 | 0 | 0 | 0 | 0 | 519884 | 0 | 0 | 0 | 0 | 9139.5752 | 0 | 0 | 0 | 0 | 0 | 350712.0423 | 2747540.0263 | 13339609.6999 | 185880.5555 | 0 | 0 | 0 | 0 | 0 | 0 | 0 | 0 | 0 | 0 | 0 | 0 | 0 | 0 | 0 | 299489.883 | 7639.5238 | 0 | 15696.7704 | 0 | 0 | 0 | 0 | 0 | 0 | 0
2016-05-31 | 640112.0279 | 0 | 0 | 0 | 0 | 0 | 0 | 510821 | 0 | 0 | 0 | 0 | 9139.5752 | 0 | 0 | 0 | 0 | 0 | 350712.0423 | 2857026.38 | 13345721.319 | 185880.5555 | 0 | 0 | 0 | 0 | 0 | 0 | 0 | 0 | 0 | 0 | 0 | 0 | 0 | 0 | 0 | 121651.5041 | 7639.5238 | 0 | 0 | 0 | 0 | 0 | 0 | 0 | 0 | 0
2016-05-31 01:00 | 200338.7243 | 9099.9165 | 0 | 0 | 0 | 0 | 0 | 501289 | 0 | 0 | 0 | 0 | 9139.5752 | 0 | 0 | 0 | 0 | 0 | 350712.0423 | 2587485.4853 | 13351832.9381 | 185880.5555 | 0 | 0 | 0 | 0 | 0 | 0 | 0 | 0 | 0 | 0 | 0 | 0 | 0 | 0 | 0 | -299489.883 | 7639.5238 | 0 | 0 | 0 | 0 | 0 | 0 | 0 | 0 | 0
2016-05-31 02:00 | 5215.1371 | 70895.7882 | 0 | 0 | 0 | 0 | 0 | 478475 | 0 | 0 | 0 | 0 | 0 | 0 | 0 | 0 | 0 | 0 | 258846.288 | 2317944.5906 | 13357944.5571 | 181696.8029 | 0 | 0 | 0 | 0 | 0 | 0 | 0 | 0 | -9934.3209 | 0 | 0 | 0 | 0 | 0 | -98780.381 | -299489.883 | 7639.5238 | 0 | 0 | 4183.7525 | 0 | 0 | 0 | 0 | 0 | 0
2016-05-31 03:00 | 382.2934 | 42540.3622 | 0 | 0 | 0 | 0 | 0 | 446575 | 0 | 0 | 0 | 0 | 0 | 0 | 0 | 0 | 0 | 0 | 166980.5336 | 2048403.6959 | 13364056.1762 | 151414.0024 | 0 | 0 | 0 | 0 | 0 | 0 | 0 | 0 | 0 | 0 | 0 | 0 | 0 | 0 | -98780.381 | -299489.883 | 7639.5238 | 0 | 0 | 30282.8005 | 0 | 0 | 0 | 0 | 0 | 0
2016-05-31 04:00 | 43.0083 | 13730.6474 | 0 | 0 | 0 | 0 | 0 | 417426 | 0 | 0 | 0 | 0 | 0 | 0 | 0 | 0 | 0 | 0 | 75114.7793 | 1778862.8012 | 13370167.7952 | 121131.202 | 0 | 0 | 0 | 0 | 0 | 0 | 0 | 0 | 0 | 0 | 0 | 0 | 0 | 0 | -98780.381 | -299489.883 | 7639.5238 | 0 | 0 | 30282.8005 | 0 | 0 | 0 | 0 | 0 | 0
2016-05-31 05:00 | 0 | 195908.7385 | 0 | 0 | 0 | 0 | 0 | 392066 | 0 | 0 | 0 | 0 | 9139.5752 | 0 | 0 | 0 | 0 | 0 | 166980.5336 | 1509321.9066 | 13376279.4143 | 90848.4015 | 0 | 0 | 0 | 0 | 0 | 0 | 0 | 0 | 9934.3209 | 0 | 0 | 0 | 0 | 0 | 98780.381 | -299489.883 | 7639.5238 | 0 | 0 | 30282.8005 | 0 | 0 | 0 | 0 | 0 | 0
2016-05-31 06:00 | 0 | 0 | 0 | 0 | 0 | 0 | 0 | 372274 | 0 | 0 | 0 | 0 | 0 | 0 | 0 | 0 | 0 | 0 | 101425.4661 | 1239781.0119 | 13382391.0333 | 90848.4015 | 0 | 0 | 0 | 0 | 0 | 0 | 0 | 0 | -9934.3209 | 0 | 0 | 0 | 0 | 0 | -70489.32 | -299489.883 | 7639.5238 | 0 | 0 | 0 | 0 | 0 | 0 | 0 | 0 | 0
2016-05-31 07:00 | 0 | 162989.7385 | 0 | 0 | 0 | 0 | 0 | 359147 | 0 | 0 | 0 | 0 | 9139.5752 | 0 | 0 | 0 | 0 | 0 | 193291.2204 | 970240.1172 | 13388502.6524 | 60565.601 | 0 | 0 | 0 | 0 | 0 | 0 | 0 | 0 | 9934.3209 | 0 | 0 | 0 | 0 | 0 | 98780.381 | -299489.883 | 7639.5238 | 0 | 0 | 30282.8005 | 0 | 0 | 0 | 0 | 0 | 0
2016-05-31 08:00 | 0 | 0 | 0 | 0 | 0 | 0 | 0 | 355102 | 0 | 0 | 0 | 0 | 0 | 0 | 0 | 0 | 0 | 0 | 155816.2047 | 700699.2225 | 13394614.2714 | 30282.8005 | 0 | 0 | 0 | 0 | 0 | 0 | 0 | 0 | -9934.3209 | 0 | 0 | 0 | 0 | 0 | -40295.7158 | -299489.883 | 7639.5238 | 0 | 0 | 30282.8005 | 0 | 0 | 0 | 0 | 0 | 0
2016-05-31 09:00 | 0 | 0 | 0 | 0 | 0 | 0 | 0 | 362437 | 0 | 0 | 0 | 0 | 0 | 0 | 0 | 0 | 0 | 0 | 102280.7207 | 431158.3278 | 13400725.8905 | 0 | 0 | 0 | 0 | 0 | 0 | 0 | 0 | 0 | 0 | 0 | 0 | 0 | 0 | 0 | -57565.0366 | -299489.883 | 7639.5238 | 0 | 0 | 30282.8005 | 0 | 0 | 0 | 0 | 0 | 0
2016-05-31 10:00 | 0 | 234953.2002 | 0 | 0 | 0 | 0 | 0 | 380869 | 0 | 0 | 0 | 0 | 0 | 0 | 0 | 0 | 0 | 0 | 10414.9664 | 381860.8794 | 13406837.5095 | 0 | 0 | 0 | 0 | 0 | 0 | 0 | 0 | 0 | 0 | 0 | 0 | 0 | 0 | 0 | -98780.381 | -54774.9427 | 7639.5238 | 0 | 0 | 0 | 0 | 0 | 0 | 0 | 0 | 0
2016-05-31 11:00 | 404.7097 | 277877.6407 | 0 | 0 | 0 | 0 | 0 | 404434 | 0 | 0 | 0 | 0 | 9139.5752 | 0 | 0 | 0 | 0 | 0 | 91865.7543 | 173684.5913 | 13412949.1286 | 0 | 0 | 0 | 0 | 0 | 0 | 0 | 0 | 0 | 9934.3209 | 0 | 0 | 0 | 0 | 0 | 87581.4924 | -231306.9868 | 7639.5238 | 0 | 0 | 0 | 0 | 0 | 0 | 0 | 0 | 0
2016-05-31 12:00 | 117909.8891 | 246488.3057 | 0 | 0 | 0 | 0 | 0 | 430258 | 0 | 0 | 0 | 0 | 0 | 0 | 0 | 0 | 0 | 0 | 0 | 205378.4269 | 13419060.7477 | 0 | 0 | 0 | 0 | 0 | 0 | 0 | 0 | 0 | -9934.3209 | 0 | 0 | 0 | 0 | 0 | -98780.381 | 35215.3729 | 7639.5238 | 0 | 0 | 0 | 0 | 0 | 0 | 0 | 0 | 0
2016-05-31 13:00 | 498490.4994 | 255991.3498 | 0 | 0 | 0 | 0 | 0 | 457434 | 0 | 0 | 0 | 0 | 0 | 0 | 0 | 0 | 0 | 0 | 0 | 465845.9198 | 13425172.3667 | 0 | 0 | 0 | 0 | 0 | 0 | 0 | 0 | 0 | 0 | 0 | 0 | 0 | 0 | 0 | 0 | 289408.3254 | 7639.5238 | 0 | 0 | 0 | 0 | 0 | 0 | 0 | 0 | 0
2016-05-31 14:00 | 791259.5524 | 1268.8545 | 0 | 0 | 0 | 0 | 0 | 485399 | 0 | 0 | 0 | 0 | 0 | 0 | 0 | 0 | 0 | 0 | 0 | 735386.8145 | 13431283.9858 | 0 | 0 | 0 | 0 | 0 | 0 | 0 | 0 | 0 | 0 | 0 | 0 | 0 | 0 | 0 | 0 | 299489.883 | 7639.5238 | 0 | 0 | 0 | 0 | 0 | 0 | 0 | 0 | 0
2016-05-31 15:00 | 837813.3364 | 0 | 0 | 0 | 0 | 0 | 0 | 511566 | 0 | 0 | 0 | 0 | 0 | 0 | 0 | 0 | 0 | 0 | 0 | 1004927.7091 | 13437395.6048 | 18926.7503 | 0 | 0 | 0 | 0 | 0 | 0 | 0 | 0 | 0 | 0 | 0 | 0 | 0 | 0 | 0 | 299489.883 | 7639.5238 | 0 | 19117.9296 | 0 | 0 | 0 | 0 | 0 | 0 | 0
2016-05-31 16:00 | 958711.7174 | 0 | 0 | 0 | 0 | 0 | 0 | 533684 | 0 | 0 | 0 | 0 | 0 | 0 | 0 | 0 | 0 | 0 | 91865.7543 | 1274468.6038 | 13443507.2239 | 37853.5006 | 0 | 0 | 0 | 0 | 0 | 0 | 0 | 0 | 0 | 0 | 0 | 0 | 0 | 0 | 98780.381 | 299489.883 | 7639.5238 | 0 | 19117.9296 | 0 | 0 | 0 | 0 | 0 | 0 | 0
2016-05-31 17:00 | 977923.7174 | 0 | 0 | 0 | 0 | 0 | 0 | 552896 | 0 | 0 | 0 | 0 | 0 | 0 | 0 | 0 | 0 | 0 | 183731.5087 | 1544009.4985 | 13449618.8429 | 56780.2509 | 0 | 0 | 0 | 0 | 0 | 0 | 0 | 0 | 0 | 0 | 0 | 0 | 0 | 0 | 98780.381 | 299489.883 | 7639.5238 | 0 | 19117.9296 | 0 | 0 | 0 | 0 | 0 | 0 | 0
2016-05-31 18:00 | 1001664.0383 | 0 | 0 | 0 | 0 | 0 | 0 | 566702 | 0 | 0 | 0 | 0 | 9139.5752 | 0 | 0 | 0 | 0 | 0 | 275597.263 | 1813550.3932 | 13455730.462 | 75707.0012 | 0 | 0 | 0 | 0 | 0 | 0 | 0 | 0 | 9934.3209 | 0 | 0 | 0 | 0 | 0 | 98780.381 | 299489.883 | 7639.5238 | 0 | 19117.9296 | 0 | 0 | 0 | 0 | 0 | 0 | 0
2016-05-31 19:00 | 883711.5353 | 0 | 0 | 0 | 0 | 0 | 0 | 575476 | 0 | 0 | 0 | 0 | 9139.5752 | 0 | 0 | 0 | 0 | 0 | 258846.288 | 2083091.2879 | 13461842.081 | 94633.7515 | 0 | 0 | 0 | 0 | 0 | 0 | 0 | 0 | 0 | 0 | 0 | 0 | 0 | 0 | -18011.8011 | 299489.883 | 7639.5238 | 0 | 19117.9296 | 0 | 0 | 0 | 0 | 0 | 0 | 0
2016-05-31 20:00 | 1003957.7174 | 0 | 0 | 0 | 0 | 0 | 0 | 578930 | 0 | 0 | 0 | 0 | 9139.5752 | 0 | 0 | 0 | 0 | 0 | 350712.0423 | 2352632.1826 | 13467953.7001 | 113560.5018 | 0 | 0 | 0 | 0 | 0 | 0 | 0 | 0 | 0 | 0 | 0 | 0 | 0 | 0 | 98780.381 | 299489.883 | 7639.5238 | 0 | 19117.9296 | 0 | 0 | 0 | 0 | 0 | 0 | 0
2016-05-31 21:00 | 876128.3415 | 0 | 0 | 0 | 0 | 0 | 0 | 578388 | 0 | 0 | 0 | 0 | 9139.5752 | 0 | 0 | 0 | 0 | 0 | 324200.537 | 2622173.0773 | 13474065.3192 | 132487.2521 | 0 | 0 | 0 | 0 | 0 | 0 | 0 | 0 | 0 | 0 | 0 | 0 | 0 | 0 | -28506.9949 | 299489.883 | 7639.5238 | 0 | 19117.9296 | 0 | 0 | 0 | 0 | 0 | 0 | 0
2016-05-31 22:00 | 925906.3313 | 0 | 0 | 0 | 0 | 0 | 0 | 571152 | 0 | 0 | 0 | 0 | 9139.5752 | 0 | 0 | 0 | 0 | 0 | 350712.0423 | 2891713.972 | 13480176.9382 | 151414.0024 | 0 | 0 | 0 | 0 | 0 | 0 | 0 | 0 | 0 | 0 | 0 | 0 | 0 | 0 | 28506.9949 | 299489.883 | 7639.5238 | 0 | 19117.9296 | 0 | 0 | 0 | 0 | 0 | 0 | 0
2016-05-31 23:00 | 788949.5071 | 51654.8737 | 0 | 0 | 0 | 0 | 0 | 558447 | 0 | 0 | 0 | 0 | 0 | 0 | 0 | 0 | 0 | 0 | 336726.9766 | 3161254.8667 | 13486288.5573 | 151414.0024 | 0 | 0 | 0 | 0 | 0 | 0 | 0 | 0 | -9934.3209 | 0 | 0 | 0 | 0 | 0 | -15037.7051 | 299489.883 | 7639.5238 | 0 | 0 | 0 | 0 | 0 | 0 | 0 | 0 | 0
2016-06-01 | 585919.8996 | 291332.5331 | 0 | 0 | 0 | 0 | 0 | 545151 | 0 | 0 | 0 | 0 | 9139.5752 | 0 | 0 | 0 | 0 | 0 | 350712.0423 | 3430795.7614 | 13492400.1763 | 151414.0024 | 0 | 0 | 0 | 0 | 0 | 0 | 0 | 0 | 9934.3209 | 0 | 0 | 0 | 0 | 0 | 15037.7051 | 299489.883 | 7639.5238 | 0 | 0 | 0 | 0 | 0 | 0 | 0 | 0 | 0
2016-06-01 01:00 | 206721.1826 | 287208.0489 | 0 | 0 | 0 | 0 | 0 | 533134 | 0 | 0 | 0 | 0 | 9139.5752 | 0 | 0 | 0 | 0 | 0 | 350712.0423 | 3388635.8983 | 13498511.7954 | 151414.0024 | 0 | 0 | 0 | 0 | 0 | 0 | 0 | 0 | 0 | 0 | 0 | 0 | 0 | 0 | 0 | -46844.2924 | 7639.5238 | 0 | 0 | 0 | 0 | 0 | 0 | 0 | 0 | 0
2016-06-01 02:00 | 5265.4398 | 285493.6691 | 0 | 0 | 0 | 0 | 0 | 505636 | 0 | 0 | 0 | 0 | 0 | 0 | 0 | 0 | 0 | 0 | 327601.5771 | 3219676.9799 | 13504623.4144 | 151414.0024 | 0 | 0 | 0 | 0 | 0 | 0 | 0 | 0 | -9934.3209 | 0 | 0 | 0 | 0 | 0 | -24849.9626 | -187732.1315 | 7639.5238 | 0 | 0 | 8.7311e-11 | 0 | 0 | 0 | 0 | 0 | 0
2016-06-01 03:00 | 303.3835 | 288796.2989 | 0 | 0 | 0 | 0 | 0 | 469955 | 0 | 0 | 0 | 0 | 0 | 0 | 0 | 0 | 0 | 0 | 235735.8227 | 3150653.4093 | 13510735.0335 | 121131.202 | 0 | 0 | 0 | 0 | 0 | 0 | 0 | 0 | 0 | 0 | 0 | 0 | 0 | 0 | -98780.381 | -76692.8562 | 7639.5238 | 0 | 0 | 30282.8005 | 0 | 0 | 0 | 0 | 0 | 0
2016-06-01 04:00 | 197.1679 | 46119.0919 | 0 | 0 | 0 | 0 | 0 | 436947 | 0 | 0 | 0 | 0 | 0 | 0 | 0 | 0 | 0 | 0 | 143870.0684 | 2881112.5146 | 13516846.6525 | 121131.202 | 0 | 0 | 0 | 0 | 0 | 0 | 0 | 0 | 0 | 0 | 0 | 0 | 0 | 0 | -98780.381 | -299489.883 | 7639.5238 | 0 | 0 | 0 | 0 | 0 | 0 | 0 | 0 | 0
2016-06-01 05:00 | 0 | 5875.6556 | 0 | 0 | 0 | 0 | 0 | 409528 | 0 | 0 | 0 | 0 | 0 | 0 | 0 | 0 | 0 | 0 | 52004.3141 | 2611571.62 | 13522958.2716 | 90848.4015 | 0 | 0 | 0 | 0 | 0 | 0 | 0 | 0 | 0 | 0 | 0 | 0 | 0 | 0 | -98780.381 | -299489.883 | 7639.5238 | 0 | 0 | 30282.8005 | 0 | 0 | 0 | 0 | 0 | 0
2016-06-01 06:00 | 0 | 182370.4176 | 0 | 0 | 0 | 0 | 0 | 388462 | 0 | 0 | 0 | 0 | 0 | 0 | 0 | 0 | 0 | 0 | 143870.0684 | 2342030.7253 | 13529069.8906 | 60565.601 | 0 | 0 | 0 | 0 | 0 | 0 | 0 | 0 | 0 | 0 | 0 | 0 | 0 | 0 | 98780.381 | -299489.883 | 7639.5238 | 0 | 0 | 30282.8005 | 0 | 0 | 0 | 0 | 0 | 0
2016-06-01 07:00 | 0 | 0 | 0 | 0 | 0 | 0 | 0 | 373860 | 0 | 0 | 0 | 0 | 0 | 0 | 0 | 0 | 0 | 0 | 67601.1025 | 2072489.8306 | 13535181.5097 | 60565.601 | 0 | 0 | 0 | 0 | 0 | 0 | 0 | 0 | 0 | 0 | 0 | 0 | 0 | 0 | -82009.6408 | -299489.883 | 7639.5238 | 0 | 0 | 0 | 0 | 0 | 0 | 0 | 0 | 0
2016-06-01 08:00 | 0 | 0 | 0 | 0 | 0 | 0 | 0 | 367627 | 0 | 0 | 0 | 0 | 9139.5752 | 0 | 0 | 0 | 0 | 0 | 0 | 1802948.9359 | 13541293.1288 | 30282.8005 | 0 | 0 | 0 | 0 | 0 | 0 | 0 | 0 | 9934.3209 | 0 | 0 | 0 | 0 | 0 | -72689.3575 | -299489.883 | 7639.5238 | 0 | 0 | 30282.8005 | 0 | 0 | 0 | 0 | 0 | 0
2016-06-01 09:00 | 0 | 58036.7158 | 0 | 0 | 0 | 0 | 0 | 372843 | 0 | 0 | 0 | 0 | 0 | 0 | 0 | 0 | 0 | 0 | 0 | 1533408.0412 | 13547404.7478 | 0 | 0 | 0 | 0 | 0 | 0 | 0 | 0 | 0 | -9934.3209 | 0 | 0 | 0 | 0 | 0 | 0 | -299489.883 | 7639.5238 | 0 | 0 | 30282.8005 | 0 | 0 | 0 | 0 | 0 | 0
2016-06-01 10:00 | 0 | 96606.6408 | 0 | 0 | 0 | 0 | 0 | 388457 | 0 | 0 | 0 | 0 | 0 | 0 | 0 | 0 | 0 | 0 | 0 | 1263867.1465 | 13553516.3669 | 0 | 0 | 0 | 0 | 0 | 0 | 0 | 0 | 0 | 0 | 0 | 0 | 0 | 0 | 0 | 0 | -299489.883 | 7639.5238 | 0 | 0 | 0 | 0 | 0 | 0 | 0 | 0 | 0
2016-06-01 11:00 | 256.0793 | 231130.1709 | 0 | 0 | 0 | 0 | 0 | 411140 | 0 | 0 | 0 | 0 | 9139.5752 | 0 | 0 | 0 | 0 | 0 | 0 | 1086272.3114 | 13559627.9859 | 0 | 0 | 0 | 0 | 0 | 0 | 0 | 0 | 0 | 9934.3209 | 0 | 0 | 0 | 0 | 0 | 0 | -197327.5945 | 7639.5238 | 0 | 0 | 0 | 0 | 0 | 0 | 0 | 0 | 0
2016-06-01 12:00 | 87589.9675 | 45790.3525 | 0 | 0 | 0 | 0 | 0 | 435165 | 0 | 0 | 0 | 0 | 0 | 0 | 0 | 0 | 0 | 0 | 0 | 816731.4167 | 13565739.605 | 0 | 0 | 0 | 0 | 0 | 0 | 0 | 0 | 0 | -9934.3209 | 0 | 0 | 0 | 0 | 0 | 0 | -299489.883 | 7639.5238 | 0 | 0 | 0 | 0 | 0 | 0 | 0 | 0 | 0
2016-06-01 13:00 | 416247.2448 | 0 | 0 | 0 | 0 | 0 | 0 | 458866 | 0 | 0 | 0 | 0 | 0 | 0 | 0 | 0 | 0 | 0 | 80005.5891 | 694074.202 | 13571851.224 | 0 | 0 | 0 | 0 | 0 | 0 | 0 | 0 | 0 | 0 | 0 | 0 | 0 | 0 | 0 | 86027.5151 | -136285.7942 | 7639.5238 | 0 | 0 | 0 | 0 | 0 | 0 | 0 | 0 | 0
2016-06-01 14:00 | 706481.8917 | 0 | 0 | 0 | 0 | 0 | 0 | 485380 | 0 | 0 | 0 | 0 | 0 | 0 | 0 | 0 | 0 | 0 | 0 | 963615.0967 | 13577962.8431 | 0 | 0 | 0 | 0 | 0 | 0 | 0 | 0 | 0 | 0 | 0 | 0 | 0 | 0 | 0 | -86027.5151 | 299489.883 | 7639.5238 | 0 | 0 | 0 | 0 | 0 | 0 | 0 | 0 | 0
2016-06-01 15:00 | 848581.1835 | 0 | 0 | 0 | 0 | 0 | 0 | 510547 | 0 | 0 | 0 | 0 | 0 | 0 | 0 | 0 | 0 | 0 | 10961.7678 | 1233155.9914 | 13584074.4621 | 18926.7503 | 0 | 0 | 0 | 0 | 0 | 0 | 0 | 0 | 0 | 0 | 0 | 0 | 0 | 0 | 11786.8471 | 299489.883 | 7639.5238 | 0 | 19117.9296 | 0 | 0 | 0 | 0 | 0 | 0 | 0
2016-06-01 16:00 | 911633.0547 | 0 | 0 | 0 | 0 | 0 | 0 | 531408 | 0 | 0 | 0 | 0 | 0 | 0 | 0 | 0 | 0 | 0 | 61161.0458 | 1502696.8861 | 13590186.0812 | 37853.5006 | 0 | 0 | 0 | 0 | 0 | 0 | 0 | 0 | 0 | 0 | 0 | 0 | 0 | 0 | 53977.7183 | 299489.883 | 7639.5238 | 0 | 19117.9296 | 0 | 0 | 0 | 0 | 0 | 0 | 0
2016-06-01 17:00 | 954312.0054 | 0 | 0 | 0 | 0 | 0 | 0 | 550110 | 0 | 0 | 0 | 0 | 0 | 0 | 0 | 0 | 0 | 0 | 133658.8879 | 1772237.7808 | 13596297.7003 | 56780.2509 | 0 | 0 | 0 | 0 | 0 | 0 | 0 | 0 | 0 | 0 | 0 | 0 | 0 | 0 | 77954.6689 | 299489.883 | 7639.5238 | 0 | 19117.9296 | 0 | 0 | 0 | 0 | 0 | 0 | 0
2016-06-01 18:00 | 971470.977 | 0 | 0 | 0 | 0 | 0 | 0 | 564854 | 0 | 0 | 0 | 0 | 0 | 0 | 0 | 0 | 0 | 0 | 208402.6537 | 2041778.6755 | 13602409.3193 | 75707.0012 | 0 | 0 | 0 | 0 | 0 | 0 | 0 | 0 | 0 | 0 | 0 | 0 | 0 | 0 | 80369.6406 | 299489.883 | 7639.5238 | 0 | 19117.9296 | 0 | 0 | 0 | 0 | 0 | 0 | 0
2016-06-01 19:00 | 986054.6655 | 0 | 0 | 0 | 0 | 0 | 0 | 574628 | 0 | 0 | 0 | 0 | 0 | 0 | 0 | 0 | 0 | 0 | 287619.4297 | 2311319.5702 | 13608520.9384 | 94633.7515 | 0 | 0 | 0 | 0 | 0 | 0 | 0 | 0 | 0 | 0 | 0 | 0 | 0 | 0 | 85179.3291 | 299489.883 | 7639.5238 | 0 | 19117.9296 | 0 | 0 | 0 | 0 | 0 | 0 | 0
2016-06-01 20:00 | 981183.4721 | 0 | 0 | 0 | 0 | 0 | 0 | 580324 | 0 | 0 | 0 | 0 | 6228.9675 | 0 | 0 | 0 | 0 | 0 | 350712.0423 | 2580860.4649 | 13614632.5574 | 113560.5018 | 0 | 0 | 0 | 0 | 0 | 0 | 0 | 0 | 6770.6169 | 0 | 0 | 0 | 0 | 0 | 67841.5189 | 299489.883 | 7639.5238 | 0 | 19117.9296 | 0 | 0 | 0 | 0 | 0 | 0 | 0
2016-06-01 21:00 | 908503.0404 | 0 | 0 | 0 | 0 | 0 | 0 | 579092 | 0 | 0 | 0 | 0 | 9139.5752 | 0 | 0 | 0 | 0 | 0 | 350712.0423 | 2850401.3595 | 13620744.1765 | 132487.2521 | 0 | 0 | 0 | 0 | 0 | 0 | 0 | 0 | 3163.704 | 0 | 0 | 0 | 0 | 0 | 0 | 299489.883 | 7639.5238 | 0 | 19117.9296 | 0 | 0 | 0 | 0 | 0 | 0 | 0
2016-06-01 22:00 | 891913.0959 | 0 | 0 | 0 | 0 | 0 | 0 | 570068 | 0 | 0 | 0 | 0 | 9139.5752 | 0 | 0 | 0 | 0 | 0 | 350712.0423 | 3119942.2542 | 13626855.7955 | 147055.7843 | 0 | 0 | 0 | 0 | 0 | 0 | 0 | 0 | 0 | 0 | 0 | 0 | 0 | 0 | 0 | 299489.883 | 7639.5238 | 0 | 14715.689 | 0 | 0 | 0 | 0 | 0 | 0 | 0
2016-06-01 23:00 | 773392.612 | 0 | 0 | 0 | 0 | 0 | 0 | 556557 | 0 | 0 | 0 | 0 | 0 | 0 | 0 | 0 | 0 | 0 | 275977.7315 | 3389483.1489 | 13632967.4146 | 147055.7843 | 0 | 0 | 0 | 0 | 0 | 0 | 0 | 0 | -9934.3209 | 0 | 0 | 0 | 0 | 0 | -80359.4739 | 299489.883 | 7639.5238 | 0 | 0 | 0 | 0 | 0 | 0 | 0 | 0 | 0
2016-06-02 | 589037.3798 | 0 | 0 | 0 | 0 | 0 | 0 | 544273 | 0 | 0 | 0 | 0 | 9139.5752 | 0 | 0 | 0 | 0 | 0 | 260595.5542 | 3428840.6085 | 13639079.0336 | 147055.7843 | 0 | 0 | 0 | 0 | 0 | 0 | 0 | 0 | 9934.3209 | 0 | 0 | 0 | 0 | 0 | -16539.9756 | 43730.5107 | 7639.5238 | 0 | 0 | 0 | 0 | 0 | 0 | 0 | 0 | 0
2016-06-02 01:00 | 215774.6257 | 0 | 0 | 0 | 0 | 0 | 0 | 532348 | 0 | 0 | 0 | 0 | 9139.5752 | 0 | 0 | 0 | 0 | 0 | 237603.1502 | 3159299.7138 | 13645190.6527 | 147055.7843 | 0 | 0 | 0 | 0 | 0 | 0 | 0 | 0 | 0 | 0 | 0 | 0 | 0 | 0 | -24723.0151 | -299489.883 | 7639.5238 | 0 | 0 | 0 | 0 | 0 | 0 | 0 | 0 | 0
2016-06-02 02:00 | 6870.9896 | 87032.3451 | 0 | 0 | 0 | 0 | 0 | 507490 | 0 | 0 | 0 | 0 | 0 | 0 | 0 | 0 | 0 | 0 | 145737.3958 | 2889758.8191 | 13651302.2717 | 116772.9838 | 0 | 0 | 0 | 0 | 0 | 0 | 0 | 0 | -9934.3209 | 0 | 0 | 0 | 0 | 0 | -98780.381 | -299489.883 | 7639.5238 | 0 | 0 | 30282.8005 | 0 | 0 | 0 | 0 | 0 | 0
2016-06-02 03:00 | 459.3917 | 122352.7529 | 0 | 0 | 0 | 0 | 0 | 472589 | 0 | 0 | 0 | 0 | 0 | 0 | 0 | 0 | 0 | 0 | 91865.7543 | 2620217.9245 | 13657413.8908 | 116772.9838 | 0 | 0 | 0 | 0 | 0 | 0 | 0 | 0 | 0 | 0 | 0 | 0 | 0 | 0 | -57926.4962 | -299489.883 | 7639.5238 | 0 | 0 | 0 | 0 | 0 | 0 | 0 | 0 | 0
2016-06-02 04:00 | 106.8738 | 37804.8156 | 0 | 0 | 0 | 0 | 0 | 439690 | 0 | 0 | 0 | 0 | 0 | 0 | 0 | 0 | 0 | 0 | 0 | 2350677.0298 | 13663525.5099 | 90848.4015 | 0 | 0 | 0 | 0 | 0 | 0 | 0 | 0 | 0 | 0 | 0 | 0 | 0 | 0 | -98780.381 | -299489.883 | 7639.5238 | 0 | 0 | 25924.5823 | 0 | 0 | 0 | 0 | 0 | 0
2016-06-02 05:00 | 0 | 137402.0079 | 0 | 0 | 0 | 0 | 0 | 412308 | 0 | 0 | 0 | 0 | 0 | 0 | 0 | 0 | 0 | 0 | 0 | 2096386.0654 | 13669637.1289 | 90848.4015 | 0 | 0 | 0 | 0 | 0 | 0 | 0 | 0 | 0 | 0 | 0 | 0 | 0 | 0 | 0 | -282545.516 | 7639.5238 | 0 | 0 | 0 | 0 | 0 | 0 | 0 | 0 | 0
2016-06-02 06:00 | 0 | 143436.3105 | 0 | 0 | 0 | 0 | 0 | 390358 | 0 | 0 | 0 | 0 | 9139.5752 | 0 | 0 | 0 | 0 | 0 | 0 | 1858340.0847 | 13675748.748 | 90848.4015 | 0 | 0 | 0 | 0 | 0 | 0 | 0 | 0 | 9934.3209 | 0 | 0 | 0 | 0 | 0 | 0 | -264495.5341 | 7639.5238 | 0 | 0 | 0 | 0 | 0 | 0 | 0 | 0 | 0
2016-06-02 07:00 | 0 | 152114.9255 | 0 | 0 | 0 | 0 | 0 | 375879 | 0 | 0 | 0 | 0 | 0 | 0 | 0 | 0 | 0 | 0 | 84669.2551 | 1588799.19 | 13681860.367 | 60565.601 | 0 | 0 | 0 | 0 | 0 | 0 | 0 | 0 | -9934.3209 | 0 | 0 | 0 | 0 | 0 | 91042.2098 | -299489.883 | 7639.5238 | 0 | 0 | 30282.8005 | 0 | 0 | 0 | 0 | 0 | 0
2016-06-02 08:00 | 0 | 157856.1036 | 0 | 0 | 0 | 0 | 0 | 370219 | 0 | 0 | 0 | 0 | 0 | 0 | 0 | 0 | 0 | 0 | 176535.0094 | 1319258.2953 | 13682954.9348 | 30282.8005 | 0 | 0 | 0 | 0 | 0 | 0 | 0 | 0 | 0 | 0 | 0 | 0 | 0 | 0 | 98780.381 | -299489.883 | 1368.2098 | 0 | 0 | 30282.8005 | 0 | 0 | 0 | 0 | 0 | 0
2016-06-02 09:00 | 0 | 157078.2698 | 0 | 0 | 0 | 0 | 0 | 375798 | 0 | 0 | 0 | 0 | 0 | 0 | 0 | 0 | 0 | 0 | 256656.5862 | 1049717.4006 | 13689066.5539 | 0 | 0 | 0 | 0 | 0 | 0 | 0 | 0 | 0 | 0 | 0 | 0 | 0 | 0 | 0 | 86152.2331 | -299489.883 | 7639.5238 | 0 | 0 | 30282.8005 | 0 | 0 | 0 | 0 | 0 | 0
2016-06-02 10:00 | 0 | 12648.5807 | 0 | 0 | 0 | 0 | 0 | 393345 | 0 | 0 | 0 | 0 | 9139.5752 | 0 | 0 | 0 | 0 | 0 | 164790.8319 | 780176.5059 | 13695178.173 | 0 | 0 | 0 | 0 | 0 | 0 | 0 | 0 | 0 | 9934.3209 | 0 | 0 | 0 | 0 | 0 | -98780.381 | -299489.883 | 7639.5238 | 0 | 0 | 0 | 0 | 0 | 0 | 0 | 0 | 0
2016-06-02 11:00 | 663.4544 | 147453.1908 | 0 | 0 | 0 | 0 | 0 | 414211 | 0 | 0 | 0 | 0 | 0 | 0 | 0 | 0 | 0 | 0 | 128172.0949 | 578194.3914 | 13701289.792 | 0 | 0 | 0 | 0 | 0 | 0 | 0 | 0 | 0 | -9934.3209 | 0 | 0 | 0 | 0 | 0 | -39374.9861 | -224424.5716 | 7639.5238 | 0 | 0 | 0 | 0 | 0 | 0 | 0 | 0 | 0
2016-06-02 12:00 | 114995.8858 | 0 | 0 | 0 | 0 | 0 | 0 | 435951 | 0 | 0 | 0 | 0 | 9139.5752 | 0 | 0 | 0 | 0 | 0 | 91865.7543 | 308653.4967 | 13707401.4111 | 0 | 0 | 0 | 0 | 0 | 0 | 0 | 0 | 0 | 9934.3209 | 0 | 0 | 0 | 0 | 0 | -39039.0759 | -299489.883 | 7639.5238 | 0 | 0 | 0 | 0 | 0 | 0 | 0 | 0 | 0
2016-06-02 13:00 | 483026.5086 | 0 | 0 | 0 | 0 | 0 | 0 | 457230 | 0 | 0 | 0 | 0 | 0 | 0 | 0 | 0 | 0 | 0 | 0 | 422838.0147 | 13713513.0301 | 0 | 0 | 0 | 0 | 0 | 0 | 0 | 0 | 0 | -9934.3209 | 0 | 0 | 0 | 0 | 0 | -98780.381 | 126871.6866 | 7639.5238 | 0 | 0 | 0 | 0 | 0 | 0 | 0 | 0 | 0
2016-06-02 14:00 | 778669.3084 | 0 | 0 | 0 | 0 | 0 | 0 | 479125 | 0 | 0 | 0 | 0 | 0 | 0 | 0 | 0 | 0 | 0 | 0 | 685552.3208 | 13719624.6492 | 0 | 0 | 0 | 0 | 0 | 0 | 0 | 0 | 0 | 0 | 0 | 0 | 0 | 0 | 0 | 0 | 291904.7846 | 7639.5238 | 0 | 0 | 0 | 0 | 0 | 0 | 0 | 0 | 0
2016-06-02 15:00 | 916717.6051 | 0 | 0 | 0 | 0 | 0 | 0 | 500458 | 0 | 0 | 0 | 0 | 9139.5752 | 0 | 0 | 0 | 0 | 0 | 74472.4915 | 955093.2155 | 13725736.2682 | 18926.7503 | 0 | 0 | 0 | 0 | 0 | 0 | 0 | 0 | 9934.3209 | 0 | 0 | 0 | 0 | 0 | 80077.9478 | 299489.883 | 7639.5238 | 0 | 19117.9296 | 0 | 0 | 0 | 0 | 0 | 0 | 0
2016-06-02 16:00 | 944627.7174 | 0 | 0 | 0 | 0 | 0 | 0 | 519600 | 0 | 0 | 0 | 0 | 9139.5752 | 0 | 0 | 0 | 0 | 0 | 166338.2458 | 1224634.1102 | 13731847.8873 | 37853.5006 | 0 | 0 | 0 | 0 | 0 | 0 | 0 | 0 | 0 | 0 | 0 | 0 | 0 | 0 | 98780.381 | 299489.883 | 7639.5238 | 0 | 19117.9296 | 0 | 0 | 0 | 0 | 0 | 0 | 0
2016-06-02 17:00 | 962684.7174 | 0 | 0 | 0 | 0 | 0 | 0 | 537657 | 0 | 0 | 0 | 0 | 9139.5752 | 0 | 0 | 0 | 0 | 0 | 258204.0001 | 1494175.0049 | 13737959.5063 | 56780.2509 | 0 | 0 | 0 | 0 | 0 | 0 | 0 | 0 | 0 | 0 | 0 | 0 | 0 | 0 | 98780.381 | 299489.883 | 7639.5238 | 0 | 19117.9296 | 0 | 0 | 0 | 0 | 0 | 0 | 0
2016-06-02 18:00 | 803947.984 | 0 | 0 | 0 | 0 | 0 | 0 | 551753 | 0 | 0 | 0 | 0 | 9139.5752 | 0 | 0 | 0 | 0 | 0 | 189335.3124 | 1763715.8996 | 13744071.1254 | 75707.0012 | 0 | 0 | 0 | 0 | 0 | 0 | 0 | 0 | 0 | 0 | 0 | 0 | 0 | 0 | -74052.3524 | 299489.883 | 7639.5238 | 0 | 19117.9296 | 0 | 0 | 0 | 0 | 0 | 0 | 0
2016-06-02 19:00 | 789051.9554 | 0 | 0 | 0 | 0 | 0 | 0 | 561585 | 0 | 0 | 0 | 0 | 9139.5752 | 0 | 0 | 0 | 0 | 0 | 97469.5581 | 2033256.7943 | 13750182.7444 | 94633.7515 | 0 | 0 | 0 | 0 | 0 | 0 | 0 | 0 | 0 | 0 | 0 | 0 | 0 | 0 | -98780.381 | 299489.883 | 7639.5238 | 0 | 19117.9296 | 0 | 0 | 0 | 0 | 0 | 0 | 0
2016-06-02 20:00 | 992305.7174 | 0 | 0 | 0 | 0 | 0 | 0 | 567278 | 0 | 0 | 0 | 0 | 9139.5752 | 0 | 0 | 0 | 0 | 0 | 189335.3124 | 2302797.689 | 13756294.3635 | 113560.5018 | 0 | 0 | 0 | 0 | 0 | 0 | 0 | 0 | 0 | 0 | 0 | 0 | 0 | 0 | 98780.381 | 299489.883 | 7639.5238 | 0 | 19117.9296 | 0 | 0 | 0 | 0 | 0 | 0 | 0
2016-06-02 21:00 | 993579.7174 | 0 | 0 | 0 | 0 | 0 | 0 | 568552 | 0 | 0 | 0 | 0 | 9139.5752 | 0 | 0 | 0 | 0 | 0 | 281201.0667 | 2572338.5837 | 13762405.9826 | 132487.2521 | 0 | 0 | 0 | 0 | 0 | 0 | 0 | 0 | 0 | 0 | 0 | 0 | 0 | 0 | 98780.381 | 299489.883 | 7639.5238 | 0 | 19117.9296 | 0 | 0 | 0 | 0 | 0 | 0 | 0
2016-06-02 22:00 | 962997.3209 | 0 | 0 | 0 | 0 | 0 | 0 | 562007 | 0 | 0 | 0 | 0 | 9139.5752 | 0 | 0 | 0 | 0 | 0 | 350712.0423 | 2841879.4784 | 13768517.6016 | 151414.0024 | 0 | 0 | 0 | 0 | 0 | 0 | 0 | 0 | 0 | 0 | 0 | 0 | 0 | 0 | 74742.9845 | 299489.883 | 7639.5238 | 0 | 19117.9296 | 0 | 0 | 0 | 0 | 0 | 0 | 0
2016-06-02 23:00 | 836373.9218 | 0 | 0 | 0 | 0 | 0 | 0 | 550541 | 0 | 0 | 0 | 0 | 9139.5752 | 0 | 0 | 0 | 0 | 0 | 330906.3113 | 3111420.3731 | 13774629.2207 | 151414.0024 | 0 | 0 | 0 | 0 | 0 | 0 | 0 | 0 | 0 | 0 | 0 | 0 | 0 | 0 | -21296.485 | 299489.883 | 7639.5238 | 0 | 0 | 0 | 0 | 0 | 0 | 0 | 0 | 0
2016-06-03 | 632250.9282 | 0 | 0 | 0 | 0 | 0 | 0 | 540859 | 0 | 0 | 0 | 0 | 0 | 0 | 0 | 0 | 0 | 0 | 239040.5569 | 3284640.7687 | 13780740.8397 | 151414.0024 | 0 | 0 | 0 | 0 | 0 | 0 | 0 | 0 | -9934.3209 | 0 | 0 | 0 | 0 | 0 | -98780.381 | 192467.1062 | 7639.5238 | 0 | 0 | 0 | 0 | 0 | 0 | 0 | 0 | 0
2016-06-03 01:00 | 230929.2111 | 0 | 0 | 0 | 0 | 0 | 0 | 528804 | 0 | 0 | 0 | 0 | 9139.5752 | 0 | 0 | 0 | 0 | 0 | 147174.8026 | 3089639.3414 | 13786852.4588 | 151414.0024 | 0 | 0 | 0 | 0 | 0 | 0 | 0 | 0 | 9934.3209 | 0 | 0 | 0 | 0 | 0 | -98780.381 | -216668.2526 | 7639.5238 | 0 | 0 | 0 | 0 | 0 | 0 | 0 | 0 | 0
2016-06-03 02:00 | 6863.9116 | 97219.0274 | 0 | 0 | 0 | 0 | 0 | 504648 | 0 | 0 | 0 | 0 | 0 | 0 | 0 | 0 | 0 | 0 | 55309.0483 | 2820098.4467 | 13792964.0778 | 151414.0024 | 0 | 0 | 0 | 0 | 0 | 0 | 0 | 0 | -9934.3209 | 0 | 0 | 0 | 0 | 0 | -98780.381 | -299489.883 | 7639.5238 | 0 | 0 | 0 | 0 | 0 | 0 | 0 | 0 | 0
2016-06-03 03:00 | 312.9559 | 218970.971 | 0 | 0 | 0 | 0 | 0 | 471826 | 0 | 0 | 0 | 0 | 0 | 0 | 0 | 0 | 0 | 0 | 91865.7543 | 2550557.552 | 13799075.6969 | 151414.0024 | 0 | 0 | 0 | 0 | 0 | 0 | 0 | 0 | 0 | 0 | 0 | 0 | 0 | 0 | 39308.2861 | -299489.883 | 7639.5238 | 0 | 0 | 0 | 0 | 0 | 0 | 0 | 0 | 0
2016-06-03 04:00 | 77.8932 | 49903.3666 | 0 | 0 | 0 | 0 | 0 | 440612 | 0 | 0 | 0 | 0 | 0 | 0 | 0 | 0 | 0 | 0 | 0 | 2281016.6573 | 13805187.3159 | 151414.0024 | 0 | 0 | 0 | 0 | 0 | 0 | 0 | 0 | 0 | 0 | 0 | 0 | 0 | 0 | -98780.381 | -299489.883 | 7639.5238 | 0 | 0 | 8.7311e-11 | 0 | 0 | 0 | 0 | 0 | 0
2016-06-03 05:00 | 0 | 206683.4176 | 0 | 0 | 0 | 0 | 0 | 412775 | 0 | 0 | 0 | 0 | 0 | 0 | 0 | 0 | 0 | 0 | 91865.7543 | 2011475.7626 | 13811298.935 | 121131.202 | 0 | 0 | 0 | 0 | 0 | 0 | 0 | 0 | 0 | 0 | 0 | 0 | 0 | 0 | 98780.381 | -299489.883 | 7639.5238 | 0 | 0 | 30282.8005 | 0 | 0 | 0 | 0 | 0 | 0
2016-06-03 06:00 | 0 | 345073.1618 | 0 | 0 | 0 | 0 | 0 | 391019 | 0 | 0 | 0 | 0 | 9139.5752 | 0 | 0 | 0 | 0 | 0 | 183731.5087 | 1877125.1489 | 13817410.5541 | 90848.4015 | 0 | 0 | 0 | 0 | 0 | 0 | 0 | 0 | 9934.3209 | 0 | 0 | 0 | 0 | 0 | 98780.381 | -149278.4597 | 7639.5238 | 0 | 0 | 30282.8005 | 0 | 0 | 0 | 0 | 0 | 0
2016-06-03 07:00 | 0 | 1473.027 | 0 | 0 | 0 | 0 | 0 | 376807 | 0 | 0 | 0 | 0 | 0 | 0 | 0 | 0 | 0 | 0 | 127440.7581 | 1607584.2542 | 13823522.1731 | 60565.601 | 0 | 0 | 0 | 0 | 0 | 0 | 0 | 0 | -9934.3209 | 0 | 0 | 0 | 0 | 0 | -60527.6888 | -299489.883 | 7639.5238 | 0 | 0 | 30282.8005 | 0 | 0 | 0 | 0 | 0 | 0
2016-06-03 08:00 | 0 | 0 | 0 | 0 | 0 | 0 | 0 | 370748 | 0 | 0 | 0 | 0 | 9139.5752 | 0 | 0 | 0 | 0 | 0 | 56937.1256 | 1338043.3595 | 13829633.7922 | 30282.8005 | 0 | 0 | 0 | 0 | 0 | 0 | 0 | 0 | 9934.3209 | 0 | 0 | 0 | 0 | 0 | -75810.3575 | -299489.883 | 7639.5238 | 0 | 0 | 30282.8005 | 0 | 0 | 0 | 0 | 0 | 0
2016-06-03 09:00 | 0 | 0 | 0 | 0 | 0 | 0 | 0 | 376029 | 0 | 0 | 0 | 0 | 0 | 0 | 0 | 0 | 0 | 0 | 0 | 1068502.4648 | 13835745.4112 | 0 | 0 | 0 | 0 | 0 | 0 | 0 | 0 | 0 | -9934.3209 | 0 | 0 | 0 | 0 | 0 | -61222.7158 | -299489.883 | 7639.5238 | 0 | 0 | 30282.8005 | 0 | 0 | 0 | 0 | 0 | 0
2016-06-03 10:00 | 0 | 98717.6408 | 0 | 0 | 0 | 0 | 0 | 390568 | 0 | 0 | 0 | 0 | 0 | 0 | 0 | 0 | 0 | 0 | 0 | 798961.5701 | 13841857.0303 | 0 | 0 | 0 | 0 | 0 | 0 | 0 | 0 | 0 | 0 | 0 | 0 | 0 | 0 | 0 | 0 | -299489.883 | 7639.5238 | 0 | 0 | 0 | 0 | 0 | 0 | 0 | 0 | 0
2016-06-03 11:00 | 638.0577 | 272606.8654 | 0 | 0 | 0 | 0 | 0 | 410728 | 0 | 0 | 0 | 0 | 9139.5752 | 0 | 0 | 0 | 0 | 0 | 91865.7543 | 570507.9979 | 13847968.6493 | 0 | 0 | 0 | 0 | 0 | 0 | 0 | 0 | 0 | 9934.3209 | 0 | 0 | 0 | 0 | 0 | 98780.381 | -253837.3025 | 7639.5238 | 0 | 0 | 0 | 0 | 0 | 0 | 0 | 0 | 0
2016-06-03 12:00 | 122369.3562 | 242144.5645 | 0 | 0 | 0 | 0 | 0 | 433401 | 0 | 0 | 0 | 0 | 0 | 0 | 0 | 0 | 0 | 0 | 0 | 599477.2868 | 13854080.2684 | 0 | 0 | 0 | 0 | 0 | 0 | 0 | 0 | 0 | -9934.3209 | 0 | 0 | 0 | 0 | 0 | -98780.381 | 32188.0988 | 7639.5238 | 0 | 0 | 0 | 0 | 0 | 0 | 0 | 0 | 0
2016-06-03 13:00 | 502905.1641 | 0 | 0 | 0 | 0 | 0 | 0 | 456710 | 0 | 0 | 0 | 0 | 0 | 0 | 0 | 0 | 0 | 0 | 0 | 634177.363 | 13860191.8874 | 0 | 0 | 0 | 0 | 0 | 0 | 0 | 0 | 0 | 0 | 0 | 0 | 0 | 0 | 0 | 0 | 38555.6402 | 7639.5238 | 0 | 0 | 0 | 0 | 0 | 0 | 0 | 0 | 0
2016-06-03 14:00 | 801352.4292 | 0 | 0 | 0 | 0 | 0 | 0 | 482352 | 0 | 0 | 0 | 0 | 0 | 0 | 0 | 0 | 0 | 0 | 0 | 903718.2577 | 13866303.5065 | 11752.3121 | 0 | 0 | 0 | 0 | 0 | 0 | 0 | 0 | 0 | 0 | 0 | 0 | 0 | 0 | 0 | 299489.883 | 7639.5238 | 0 | 11871.0224 | 0 | 0 | 0 | 0 | 0 | 0 | 0
2016-06-03 15:00 | 832685.3364 | 0 | 0 | 0 | 0 | 0 | 0 | 506438 | 0 | 0 | 0 | 0 | 0 | 0 | 0 | 0 | 0 | 0 | 0 | 1173259.1524 | 13872415.1255 | 30679.0624 | 0 | 0 | 0 | 0 | 0 | 0 | 0 | 0 | 0 | 0 | 0 | 0 | 0 | 0 | 0 | 299489.883 | 7639.5238 | 0 | 19117.9296 | 0 | 0 | 0 | 0 | 0 | 0 | 0
2016-06-03 16:00 | 951246.7174 | 0 | 0 | 0 | 0 | 0 | 0 | 526219 | 0 | 0 | 0 | 0 | 0 | 0 | 0 | 0 | 0 | 0 | 91865.7543 | 1442800.0471 | 13878526.7446 | 49605.8127 | 0 | 0 | 0 | 0 | 0 | 0 | 0 | 0 | 0 | 0 | 0 | 0 | 0 | 0 | 98780.381 | 299489.883 | 7639.5238 | 0 | 19117.9296 | 0 | 0 | 0 | 0 | 0 | 0 | 0
2016-06-03 17:00 | 771737.9554 | 0 | 0 | 0 | 0 | 0 | 0 | 544271 | 0 | 0 | 0 | 0 | 0 | 0 | 0 | 0 | 0 | 0 | 0 | 1712340.9418 | 13884638.3637 | 68532.5631 | 0 | 0 | 0 | 0 | 0 | 0 | 0 | 0 | 0 | 0 | 0 | 0 | 0 | 0 | -98780.381 | 299489.883 | 7639.5238 | 0 | 19117.9296 | 0 | 0 | 0 | 0 | 0 | 0 | 0
2016-06-03 18:00 | 888623.8377 | 0 | 0 | 0 | 0 | 0 | 0 | 559157 | 0 | 0 | 0 | 0 | 0 | 0 | 0 | 0 | 0 | 0 | 2994.1362 | 1981881.8365 | 13890749.9827 | 87459.3134 | 0 | 0 | 0 | 0 | 0 | 0 | 0 | 0 | 0 | 0 | 0 | 0 | 0 | 0 | 3219.5012 | 299489.883 | 7639.5238 | 0 | 19117.9296 | 0 | 0 | 0 | 0 | 0 | 0 | 0
2016-06-03 19:00 | 993914.7174 | 0 | 0 | 0 | 0 | 0 | 0 | 568887 | 0 | 0 | 0 | 0 | 0 | 0 | 0 | 0 | 0 | 0 | 94859.8905 | 2251422.7312 | 13896861.6018 | 106386.0637 | 0 | 0 | 0 | 0 | 0 | 0 | 0 | 0 | 0 | 0 | 0 | 0 | 0 | 0 | 98780.381 | 299489.883 | 7639.5238 | 0 | 19117.9296 | 0 | 0 | 0 | 0 | 0 | 0 | 0
2016-06-03 20:00 | 999608.7174 | 0 | 0 | 0 | 0 | 0 | 0 | 574581 | 0 | 0 | 0 | 0 | 0 | 0 | 0 | 0 | 0 | 0 | 186725.6448 | 2520963.6259 | 13902973.2208 | 125312.814 | 0 | 0 | 0 | 0 | 0 | 0 | 0 | 0 | 0 | 0 | 0 | 0 | 0 | 0 | 98780.381 | 299489.883 | 7639.5238 | 0 | 19117.9296 | 0 | 0 | 0 | 0 | 0 | 0 | 0
2016-06-03 21:00 | 1009831.0383 | 0 | 0 | 0 | 0 | 0 | 0 | 574869 | 0 | 0 | 0 | 0 | 9139.5752 | 0 | 0 | 0 | 0 | 0 | 278591.3991 | 2790504.5205 | 13909084.8399 | 144239.5643 | 0 | 0 | 0 | 0 | 0 | 0 | 0 | 0 | 9934.3209 | 0 | 0 | 0 | 0 | 0 | 98780.381 | 299489.883 | 7639.5238 | 0 | 19117.9296 | 0 | 0 | 0 | 0 | 0 | 0 | 0
2016-06-03 22:00 | 971317.4151 | 0 | 0 | 0 | 0 | 0 | 0 | 567521 | 0 | 0 | 0 | 0 | 9139.5752 | 0 | 0 | 0 | 0 | 0 | 350712.0423 | 3060045.4152 | 13915196.4589 | 163166.3146 | 0 | 0 | 0 | 0 | 0 | 0 | 0 | 0 | 0 | 0 | 0 | 0 | 0 | 0 | 77549.0787 | 299489.883 | 7639.5238 | 0 | 19117.9296 | 0 | 0 | 0 | 0 | 0 | 0 | 0
2016-06-03 23:00 | 845626.0403 | 0 | 0 | 0 | 0 | 0 | 0 | 553923 | 0 | 0 | 0 | 0 | 9139.5752 | 0 | 0 | 0 | 0 | 0 | 350712.0423 | 3315702.5801 | 13921308.078 | 163166.3146 | 0 | 0 | 0 | 0 | 0 | 0 | 0 | 0 | 0 | 0 | 0 | 0 | 0 | 0 | 0 | 284063.5165 | 7639.5238 | 0 | 0 | 0 | 0 | 0 | 0 | 0 | 0 | 0
2016-06-04 | 649727.8519 | 0 | 0 | 0 | 0 | 0 | 0 | 541270 | 0 | 0 | 0 | 0 | 9139.5752 | 0 | 0 | 0 | 0 | 0 | 350712.0423 | 3406439.0753 | 13927419.697 | 163166.3146 | 0 | 0 | 0 | 0 | 0 | 0 | 0 | 0 | 0 | 0 | 0 | 0 | 0 | 0 | 0 | 100818.328 | 7639.5238 | 0 | 0 | 0 | 0 | 0 | 0 | 0 | 0 | 0
2016-06-04 01:00 | 256117.6687 | 0 | 0 | 0 | 0 | 0 | 0 | 530077 | 0 | 0 | 0 | 0 | 9139.5752 | 0 | 0 | 0 | 0 | 0 | 350712.0423 | 3153000.1057 | 13933531.3161 | 163166.3146 | 0 | 0 | 0 | 0 | 0 | 0 | 0 | 0 | 0 | 0 | 0 | 0 | 0 | 0 | 0 | -281598.8551 | 7639.5238 | 0 | 0 | 0 | 0 | 0 | 0 | 0 | 0 | 0
2016-06-04 02:00 | 6550.9117 | 87619.4231 | 0 | 0 | 0 | 0 | 0 | 507757 | 0 | 0 | 0 | 0 | 0 | 0 | 0 | 0 | 0 | 0 | 258846.288 | 2883459.211 | 13939642.9352 | 132883.5141 | 0 | 0 | 0 | 0 | 0 | 0 | 0 | 0 | -9934.3209 | 0 | 0 | 0 | 0 | 0 | -98780.381 | -299489.883 | 7639.5238 | 0 | 0 | 30282.8005 | 0 | 0 | 0 | 0 | 0 | 0
2016-06-04 03:00 | 430.8816 | 85689.3782 | 0 | 0 | 0 | 0 | 0 | 476751 | 0 | 0 | 0 | 0 | 0 | 0 | 0 | 0 | 0 | 0 | 166980.5336 | 2613918.3163 | 13945754.5542 | 132883.5141 | 0 | 0 | 0 | 0 | 0 | 0 | 0 | 0 | 0 | 0 | 0 | 0 | 0 | 0 | -98780.381 | -299489.883 | 7639.5238 | 0 | 0 | 0 | 0 | 0 | 0 | 0 | 0 | 0
2016-06-04 04:00 | 121.6544 | 41792.0012 | 0 | 0 | 0 | 0 | 0 | 445566 | 0 | 0 | 0 | 0 | 0 | 0 | 0 | 0 | 0 | 0 | 75114.7793 | 2344377.4216 | 13951866.1733 | 102600.7136 | 0 | 0 | 0 | 0 | 0 | 0 | 0 | 0 | 0 | 0 | 0 | 0 | 0 | 0 | -98780.381 | -299489.883 | 7639.5238 | 0 | 0 | 30282.8005 | 0 | 0 | 0 | 0 | 0 | 0
2016-06-04 05:00 | 0 | 131020.8377 | 0 | 0 | 0 | 0 | 0 | 417881 | 0 | 0 | 0 | 0 | 0 | 0 | 0 | 0 | 0 | 0 | 91865.7543 | 2074836.5269 | 13957977.7923 | 72317.9131 | 0 | 0 | 0 | 0 | 0 | 0 | 0 | 0 | 0 | 0 | 0 | 0 | 0 | 0 | 18011.8011 | -299489.883 | 7639.5238 | 0 | 0 | 30282.8005 | 0 | 0 | 0 | 0 | 0 | 0
2016-06-04 06:00 | 0 | 0 | 0 | 0 | 0 | 0 | 0 | 395618 | 0 | 0 | 0 | 0 | 0 | 0 | 0 | 0 | 0 | 0 | 0 | 1805295.6322 | 13964089.4114 | 60719.6344 | 0 | 0 | 0 | 0 | 0 | 0 | 0 | 0 | 0 | 0 | 0 | 0 | 0 | 0 | -98780.381 | -299489.883 | 7639.5238 | 0 | 0 | 11598.2787 | 0 | 0 | 0 | 0 | 0 | 0
2016-06-04 07:00 | 0 | 172358.4176 | 0 | 0 | 0 | 0 | 0 | 378450 | 0 | 0 | 0 | 0 | 0 | 0 | 0 | 0 | 0 | 0 | 91865.7543 | 1535754.7375 | 13970201.0304 | 30436.834 | 0 | 0 | 0 | 0 | 0 | 0 | 0 | 0 | 0 | 0 | 0 | 0 | 0 | 0 | 98780.381 | -299489.883 | 7639.5238 | 0 | 0 | 30282.8005 | 0 | 0 | 0 | 0 | 0 | 0
2016-06-04 08:00 | 0 | 0 | 0 | 0 | 0 | 0 | 0 | 367703 | 0 | 0 | 0 | 0 | 0 | 0 | 0 | 0 | 0 | 0 | 0 | 1286908.4199 | 13976312.6495 | 30282.8005 | 0 | 0 | 0 | 0 | 0 | 0 | 0 | 0 | 0 | 0 | 0 | 0 | 0 | 0 | -98780.381 | -276495.9084 | 7639.5238 | 0 | 0 | 154.0335 | 0 | 0 | 0 | 0 | 0 | 0
2016-06-04 09:00 | 0 | 158022.4176 | 0 | 0 | 0 | 0 | 0 | 364114 | 0 | 0 | 0 | 0 | 0 | 0 | 0 | 0 | 0 | 0 | 91865.7543 | 1017367.5252 | 13982424.2685 | 0 | 0 | 0 | 0 | 0 | 0 | 0 | 0 | 0 | 0 | 0 | 0 | 0 | 0 | 0 | 98780.381 | -299489.883 | 7639.5238 | 0 | 0 | 30282.8005 | 0 | 0 | 0 | 0 | 0 | 0
2016-06-04 10:00 | 0 | 0 | 0 | 0 | 0 | 0 | 0 | 364270 | 0 | 0 | 0 | 0 | 0 | 0 | 0 | 0 | 0 | 0 | 0 | 771551.2967 | 13988535.8876 | 0 | 0 | 0 | 0 | 0 | 0 | 0 | 0 | 0 | 0 | 0 | 0 | 0 | 0 | 0 | -98780.381 | -273129.1428 | 7639.5238 | 0 | 0 | 0 | 0 | 0 | 0 | 0 | 0 | 0
2016-06-04 11:00 | 501.9472 | 243866.5764 | 0 | 0 | 0 | 0 | 0 | 372504 | 0 | 0 | 0 | 0 | 9139.5752 | 0 | 0 | 0 | 0 | 0 | 0 | 640412.9077 | 13994647.5066 | 0 | 0 | 0 | 0 | 0 | 0 | 0 | 0 | 0 | 9934.3209 | 0 | 0 | 0 | 0 | 0 | 0 | -145709.321 | 7639.5238 | 0 | 0 | 0 | 0 | 0 | 0 | 0 | 0 | 0
2016-06-04 12:00 | 126903.6445 | 0 | 0 | 0 | 0 | 0 | 0 | 391583 | 0 | 0 | 0 | 0 | 0 | 0 | 0 | 0 | 0 | 0 | 0 | 404266.8051 | 14000759.1257 | 0 | 0 | 0 | 0 | 0 | 0 | 0 | 0 | 0 | -9934.3209 | 0 | 0 | 0 | 0 | 0 | 0 | -262384.5585 | 7639.5238 | 0 | 0 | 0 | 0 | 0 | 0 | 0 | 0 | 0
2016-06-04 13:00 | 503287.3175 | 0 | 0 | 0 | 0 | 0 | 0 | 416910 | 0 | 0 | 0 | 0 | 0 | 0 | 0 | 0 | 0 | 0 | 0 | 475130.8194 | 14006870.7448 | 0 | 0 | 0 | 0 | 0 | 0 | 0 | 0 | 0 | 0 | 0 | 0 | 0 | 0 | 0 | 0 | 78737.7937 | 7639.5238 | 0 | 0 | 0 | 0 | 0 | 0 | 0 | 0 | 0
2016-06-04 14:00 | 770496.3364 | 0 | 0 | 0 | 0 | 0 | 0 | 444249 | 0 | 0 | 0 | 0 | 0 | 0 | 0 | 0 | 0 | 0 | 0 | 744671.7141 | 14012982.3638 | 18926.7503 | 0 | 0 | 0 | 0 | 0 | 0 | 0 | 0 | 0 | 0 | 0 | 0 | 0 | 0 | 0 | 299489.883 | 7639.5238 | 0 | 19117.9296 | 0 | 0 | 0 | 0 | 0 | 0 | 0
2016-06-04 15:00 | 796219.3364 | 0 | 0 | 0 | 0 | 0 | 0 | 469972 | 0 | 0 | 0 | 0 | 0 | 0 | 0 | 0 | 0 | 0 | 0 | 1014212.6088 | 14019093.9829 | 37853.5006 | 0 | 0 | 0 | 0 | 0 | 0 | 0 | 0 | 0 | 0 | 0 | 0 | 0 | 0 | 0 | 299489.883 | 7639.5238 | 0 | 19117.9296 | 0 | 0 | 0 | 0 | 0 | 0 | 0
2016-06-04 16:00 | 817542.3364 | 0 | 0 | 0 | 0 | 0 | 0 | 491295 | 0 | 0 | 0 | 0 | 0 | 0 | 0 | 0 | 0 | 0 | 0 | 1283753.5035 | 14025205.6019 | 56780.2509 | 0 | 0 | 0 | 0 | 0 | 0 | 0 | 0 | 0 | 0 | 0 | 0 | 0 | 0 | 0 | 299489.883 | 7639.5238 | 0 | 19117.9296 | 0 | 0 | 0 | 0 | 0 | 0 | 0
2016-06-04 17:00 | 932906.7174 | 0 | 0 | 0 | 0 | 0 | 0 | 507879 | 0 | 0 | 0 | 0 | 0 | 0 | 0 | 0 | 0 | 0 | 91865.7543 | 1553294.3982 | 14031317.221 | 75707.0012 | 0 | 0 | 0 | 0 | 0 | 0 | 0 | 0 | 0 | 0 | 0 | 0 | 0 | 0 | 98780.381 | 299489.883 | 7639.5238 | 0 | 19117.9296 | 0 | 0 | 0 | 0 | 0 | 0 | 0
2016-06-04 18:00 | 955652.0383 | 0 | 0 | 0 | 0 | 0 | 0 | 520690 | 0 | 0 | 0 | 0 | 9139.5752 | 0 | 0 | 0 | 0 | 0 | 183731.5087 | 1822835.2929 | 14037428.84 | 94633.7515 | 0 | 0 | 0 | 0 | 0 | 0 | 0 | 0 | 9934.3209 | 0 | 0 | 0 | 0 | 0 | 98780.381 | 299489.883 | 7639.5238 | 0 | 19117.9296 | 0 | 0 | 0 | 0 | 0 | 0 | 0
2016-06-04 19:00 | 955150.7174 | 0 | 0 | 0 | 0 | 0 | 0 | 530123 | 0 | 0 | 0 | 0 | 9139.5752 | 0 | 0 | 0 | 0 | 0 | 275597.263 | 2092376.1876 | 14043540.4591 | 113560.5018 | 0 | 0 | 0 | 0 | 0 | 0 | 0 | 0 | 0 | 0 | 0 | 0 | 0 | 0 | 98780.381 | 299489.883 | 7639.5238 | 0 | 19117.9296 | 0 | 0 | 0 | 0 | 0 | 0 | 0
2016-06-04 20:00 | 943171.9163 | 0 | 0 | 0 | 0 | 0 | 0 | 536156 | 0 | 0 | 0 | 0 | 9139.5752 | 0 | 0 | 0 | 0 | 0 | 350712.0423 | 2361917.0823 | 14049652.0781 | 132487.2521 | 0 | 0 | 0 | 0 | 0 | 0 | 0 | 0 | 0 | 0 | 0 | 0 | 0 | 0 | 80768.5799 | 299489.883 | 7639.5238 | 0 | 19117.9296 | 0 | 0 | 0 | 0 | 0 | 0 | 0
2016-06-04 21:00 | 865324.3364 | 0 | 0 | 0 | 0 | 0 | 0 | 539077 | 0 | 0 | 0 | 0 | 9139.5752 | 0 | 0 | 0 | 0 | 0 | 350712.0423 | 2631457.977 | 14055763.6972 | 151414.0024 | 0 | 0 | 0 | 0 | 0 | 0 | 0 | 0 | 0 | 0 | 0 | 0 | 0 | 0 | 0 | 299489.883 | 7639.5238 | 0 | 19117.9296 | 0 | 0 | 0 | 0 | 0 | 0 | 0
2016-06-04 22:00 | 861831.3364 | 0 | 0 | 0 | 0 | 0 | 0 | 535584 | 0 | 0 | 0 | 0 | 9139.5752 | 0 | 0 | 0 | 0 | 0 | 350712.0423 | 2900998.8717 | 14061875.3162 | 170340.7528 | 0 | 0 | 0 | 0 | 0 | 0 | 0 | 0 | 0 | 0 | 0 | 0 | 0 | 0 | 0 | 299489.883 | 7639.5238 | 0 | 19117.9296 | 0 | 0 | 0 | 0 | 0 | 0 | 0
2016-06-04 23:00 | 820954.0441 | 0 | 0 | 0 | 0 | 0 | 0 | 526357 | 0 | 0 | 0 | 0 | 9139.5752 | 0 | 0 | 0 | 0 | 0 | 350712.0423 | 3159260.6399 | 14067986.9353 | 170340.7528 | 0 | 0 | 0 | 0 | 0 | 0 | 0 | 0 | 0 | 0 | 0 | 0 | 0 | 0 | 0 | 286957.5203 | 7639.5238 | 0 | 0 | 0 | 0 | 0 | 0 | 0 | 0 | 0
2016-06-05 | 631469.7992 | 0 | 0 | 0 | 0 | 0 | 0 | 517223 | 0 | 0 | 0 | 0 | 7770.3661 | 0 | 0 | 0 | 0 | 0 | 350712.0423 | 3256546.6315 | 14074098.5544 | 170340.7528 | 0 | 0 | 0 | 0 | 0 | 0 | 0 | 0 | -1488.2708 | 0 | 0 | 0 | 0 | 0 | 0 | 108095.5461 | 7639.5238 | 0 | 0 | 0 | 0 | 0 | 0 | 0 | 0 | 0
2016-06-05 01:00 | 217203.9116 | 0 | 0 | 0 | 0 | 0 | 0 | 507566 | 0 | 0 | 0 | 0 | 9139.5752 | 0 | 0 | 0 | 0 | 0 | 350712.0423 | 2987005.7368 | 14080210.1734 | 170340.7528 | 0 | 0 | 0 | 0 | 0 | 0 | 0 | 0 | 1488.2708 | 0 | 0 | 0 | 0 | 0 | 0 | -299489.883 | 7639.5238 | 0 | 0 | 0 | 0 | 0 | 0 | 0 | 0 | 0
2016-06-05 02:00 | 6163.8525 | 164111.5722 | 0 | 0 | 0 | 0 | 0 | 488695 | 0 | 0 | 0 | 0 | 0 | 0 | 0 | 0 | 0 | 0 | 335241.5897 | 2717464.8421 | 14086321.7925 | 170340.7528 | 0 | 0 | 0 | 0 | 0 | 0 | 0 | 0 | -9934.3209 | 0 | 0 | 0 | 0 | 0 | -16634.8953 | -299489.883 | 7639.5238 | 0 | 0 | 0 | 0 | 0 | 0 | 0 | 0 | 0
2016-06-05 03:00 | 370.0206 | 166510.6206 | 0 | 0 | 0 | 0 | 0 | 461209 | 0 | 0 | 0 | 0 | 0 | 0 | 0 | 0 | 0 | 0 | 268809.1711 | 2509983.185 | 14092433.4115 | 170340.7528 | 0 | 0 | 0 | 0 | 0 | 0 | 0 | 0 | 0 | 0 | 0 | 0 | 0 | 0 | -71432.7081 | -230535.1746 | 7639.5238 | 0 | 0 | 0 | 0 | 0 | 0 | 0 | 0 | 0
2016-06-05 04:00 | 77.6116 | 27843.044 | 0 | 0 | 0 | 0 | 0 | 431573 | 0 | 0 | 0 | 0 | 0 | 0 | 0 | 0 | 0 | 0 | 176943.4168 | 2240442.2903 | 14098545.0306 | 140057.9523 | 0 | 0 | 0 | 0 | 0 | 0 | 0 | 0 | 0 | 0 | 0 | 0 | 0 | 0 | -98780.381 | -299489.883 | 7639.5238 | 0 | 0 | 30282.8005 | 0 | 0 | 0 | 0 | 0 | 0
2016-06-05 05:00 | 0 | 8011.7572 | 0 | 0 | 0 | 0 | 0 | 406781 | 0 | 0 | 0 | 0 | 0 | 0 | 0 | 0 | 0 | 0 | 85077.6625 | 1970901.3956 | 14104656.6496 | 121131.202 | 0 | 0 | 0 | 0 | 0 | 0 | 0 | 0 | 0 | 0 | 0 | 0 | 0 | 0 | -98780.381 | -299489.883 | 7639.5238 | 0 | 0 | 18926.7503 | 0 | 0 | 0 | 0 | 0 | 0
2016-06-05 06:00 | 0 | 0 | 0 | 0 | 0 | 0 | 0 | 386419 | 0 | 0 | 0 | 0 | 9139.5752 | 0 | 0 | 0 | 0 | 0 | 0 | 1701360.5009 | 14110768.2687 | 90848.4015 | 0 | 0 | 0 | 0 | 0 | 0 | 0 | 0 | 9934.3209 | 0 | 0 | 0 | 0 | 0 | -91481.3575 | -299489.883 | 7639.5238 | 0 | 0 | 30282.8005 | 0 | 0 | 0 | 0 | 0 | 0
2016-06-05 07:00 | 0 | 154403.0967 | 0 | 0 | 0 | 0 | 0 | 370429 | 0 | 0 | 0 | 0 | 0 | 0 | 0 | 0 | 0 | 0 | 91865.7543 | 1431819.6062 | 14116879.8877 | 60565.601 | 0 | 0 | 0 | 0 | 0 | 0 | 0 | 0 | -9934.3209 | 0 | 0 | 0 | 0 | 0 | 98780.381 | -299489.883 | 7639.5238 | 0 | 0 | 30282.8005 | 0 | 0 | 0 | 0 | 0 | 0
2016-06-05 08:00 | 0 | 0 | 0 | 0 | 0 | 0 | 0 | 360252 | 0 | 0 | 0 | 0 | 0 | 0 | 0 | 0 | 0 | 0 | 40362.3203 | 1162278.7115 | 14122991.5068 | 30282.8005 | 0 | 0 | 0 | 0 | 0 | 0 | 0 | 0 | 0 | 0 | 0 | 0 | 0 | 0 | -55380.0366 | -299489.883 | 7639.5238 | 0 | 0 | 30282.8005 | 0 | 0 | 0 | 0 | 0 | 0
2016-06-05 09:00 | 0 | 170023.9945 | 0 | 0 | 0 | 0 | 0 | 355281 | 0 | 0 | 0 | 0 | 9139.5752 | 0 | 0 | 0 | 0 | 0 | 132228.0746 | 902548.0472 | 14129103.1259 | 0 | 0 | 0 | 0 | 0 | 0 | 0 | 0 | 0 | 9934.3209 | 0 | 0 | 0 | 0 | 0 | 98780.381 | -288589.627 | 7639.5238 | 0 | 0 | 30282.8005 | 0 | 0 | 0 | 0 | 0 | 0
2016-06-05 10:00 | 0 | 0 | 0 | 0 | 0 | 0 | 0 | 352955 | 0 | 0 | 0 | 0 | 0 | 0 | 0 | 0 | 0 | 0 | 84639.677 | 633007.1525 | 14135214.7449 | 0 | 0 | 0 | 0 | 0 | 0 | 0 | 0 | 0 | -9934.3209 | 0 | 0 | 0 | 0 | 0 | -51170.32 | -299489.883 | 7639.5238 | 0 | 0 | 0 | 0 | 0 | 0 | 0 | 0 | 0
2016-06-05 11:00 | 929.2157 | 0 | 0 | 0 | 0 | 0 | 0 | 357290 | 0 | 0 | 0 | 0 | 0 | 0 | 0 | 0 | 0 | 0 | 0 | 387316.24 | 14141326.364 | 0 | 0 | 0 | 0 | 0 | 0 | 0 | 0 | 0 | 0 | 0 | 0 | 0 | 0 | 0 | -91010.4054 | -272989.9027 | 7639.5238 | 0 | 0 | 0 | 0 | 0 | 0 | 0 | 0 | 0
2016-06-05 12:00 | 134381.5686 | 0 | 0 | 0 | 0 | 0 | 0 | 374022 | 0 | 0 | 0 | 0 | 0 | 0 | 0 | 0 | 0 | 0 | 0 | 164764.2803 | 14147437.983 | 0 | 0 | 0 | 0 | 0 | 0 | 0 | 0 | 0 | 0 | 0 | 0 | 0 | 0 | 0 | 0 | -247279.9553 | 7639.5238 | 0 | 0 | 0 | 0 | 0 | 0 | 0 | 0 | 0
2016-06-05 13:00 | 512053.0744 | 0 | 0 | 0 | 0 | 0 | 0 | 397413 | 0 | 0 | 0 | 0 | 0 | 0 | 0 | 0 | 0 | 0 | 0 | 261064.7758 | 14153549.6021 | 0 | 0 | 0 | 0 | 0 | 0 | 0 | 0 | 0 | 0 | 0 | 0 | 0 | 0 | 0 | 0 | 107000.5506 | 7639.5238 | 0 | 0 | 0 | 0 | 0 | 0 | 0 | 0 | 0
2016-06-05 14:00 | 748532.3364 | 0 | 0 | 0 | 0 | 0 | 0 | 422285 | 0 | 0 | 0 | 0 | 0 | 0 | 0 | 0 | 0 | 0 | 0 | 530605.6705 | 14159661.2211 | 18926.7503 | 0 | 0 | 0 | 0 | 0 | 0 | 0 | 0 | 0 | 0 | 0 | 0 | 0 | 0 | 0 | 299489.883 | 7639.5238 | 0 | 19117.9296 | 0 | 0 | 0 | 0 | 0 | 0 | 0
2016-06-05 15:00 | 771770.3364 | 0 | 0 | 0 | 0 | 0 | 0 | 445523 | 0 | 0 | 0 | 0 | 0 | 0 | 0 | 0 | 0 | 0 | 0 | 800146.5652 | 14165772.8402 | 37853.5006 | 0 | 0 | 0 | 0 | 0 | 0 | 0 | 0 | 0 | 0 | 0 | 0 | 0 | 0 | 0 | 299489.883 | 7639.5238 | 0 | 19117.9296 | 0 | 0 | 0 | 0 | 0 | 0 | 0
2016-06-05 16:00 | 891071.7174 | 0 | 0 | 0 | 0 | 0 | 0 | 466044 | 0 | 0 | 0 | 0 | 0 | 0 | 0 | 0 | 0 | 0 | 91865.7543 | 1069687.4599 | 14171884.4592 | 56780.2509 | 0 | 0 | 0 | 0 | 0 | 0 | 0 | 0 | 0 | 0 | 0 | 0 | 0 | 0 | 98780.381 | 299489.883 | 7639.5238 | 0 | 19117.9296 | 0 | 0 | 0 | 0 | 0 | 0 | 0
2016-06-05 17:00 | 791539.5353 | 0 | 0 | 0 | 0 | 0 | 0 | 483304 | 0 | 0 | 0 | 0 | 0 | 0 | 0 | 0 | 0 | 0 | 75114.7793 | 1339228.3546 | 14177996.0783 | 75707.0012 | 0 | 0 | 0 | 0 | 0 | 0 | 0 | 0 | 0 | 0 | 0 | 0 | 0 | 0 | -18011.8011 | 299489.883 | 7639.5238 | 0 | 19117.9296 | 0 | 0 | 0 | 0 | 0 | 0 | 0
2016-06-05 18:00 | 932163.0383 | 0 | 0 | 0 | 0 | 0 | 0 | 497201 | 0 | 0 | 0 | 0 | 9139.5752 | 0 | 0 | 0 | 0 | 0 | 166980.5336 | 1608769.2493 | 14184107.6973 | 94633.7515 | 0 | 0 | 0 | 0 | 0 | 0 | 0 | 0 | 9934.3209 | 0 | 0 | 0 | 0 | 0 | 98780.381 | 299489.883 | 7639.5238 | 0 | 19117.9296 | 0 | 0 | 0 | 0 | 0 | 0 | 0
2016-06-05 19:00 | 934017.7174 | 0 | 0 | 0 | 0 | 0 | 0 | 508990 | 0 | 0 | 0 | 0 | 9139.5752 | 0 | 0 | 0 | 0 | 0 | 258846.288 | 1878310.144 | 14190219.3164 | 113560.5018 | 0 | 0 | 0 | 0 | 0 | 0 | 0 | 0 | 0 | 0 | 0 | 0 | 0 | 0 | 98780.381 | 299489.883 | 7639.5238 | 0 | 19117.9296 | 0 | 0 | 0 | 0 | 0 | 0 | 0
2016-06-05 20:00 | 944037.7174 | 0 | 0 | 0 | 0 | 0 | 0 | 519010 | 0 | 0 | 0 | 0 | 9139.5752 | 0 | 0 | 0 | 0 | 0 | 350712.0423 | 2147851.0387 | 14196330.9355 | 132487.2521 | 0 | 0 | 0 | 0 | 0 | 0 | 0 | 0 | 0 | 0 | 0 | 0 | 0 | 0 | 98780.381 | 299489.883 | 7639.5238 | 0 | 19117.9296 | 0 | 0 | 0 | 0 | 0 | 0 | 0
2016-06-05 21:00 | 770424.1692 | 0 | 0 | 0 | 0 | 0 | 0 | 525768 | 0 | 0 | 0 | 0 | 9139.5752 | 0 | 0 | 0 | 0 | 0 | 274832.2568 | 2417391.9334 | 14202442.5545 | 151414.0024 | 0 | 0 | 0 | 0 | 0 | 0 | 0 | 0 | 0 | 0 | 0 | 0 | 0 | 0 | -81591.1672 | 299489.883 | 7639.5238 | 0 | 19117.9296 | 0 | 0 | 0 | 0 | 0 | 0 | 0
2016-06-05 22:00 | 934828.5036 | 0 | 0 | 0 | 0 | 0 | 0 | 526990 | 0 | 0 | 0 | 0 | 9139.5752 | 0 | 0 | 0 | 0 | 0 | 350712.0423 | 2686932.8281 | 14208554.1736 | 170340.7528 | 0 | 0 | 0 | 0 | 0 | 0 | 0 | 0 | 0 | 0 | 0 | 0 | 0 | 0 | 81591.1672 | 299489.883 | 7639.5238 | 0 | 19117.9296 | 0 | 0 | 0 | 0 | 0 | 0 | 0
2016-06-05 23:00 | 811796.7841 | 0 | 0 | 0 | 0 | 0 | 0 | 521930 | 0 | 0 | 0 | 0 | 9139.5752 | 0 | 0 | 0 | 0 | 0 | 350712.0423 | 2940937.3623 | 14214665.7926 | 170340.7528 | 0 | 0 | 0 | 0 | 0 | 0 | 0 | 0 | 0 | 0 | 0 | 0 | 0 | 0 | 0 | 282227.2603 | 7639.5238 | 0 | 0 | 0 | 0 | 0 | 0 | 0 | 0 | 0
2016-06-06 | 597795.4183 | 0 | 0 | 0 | 0 | 0 | 0 | 513888 | 0 | 0 | 0 | 0 | 0 | 0 | 0 | 0 | 0 | 0 | 350712.0423 | 3018519.3561 | 14220777.4117 | 170340.7528 | 0 | 0 | 0 | 0 | 0 | 0 | 0 | 0 | -9934.3209 | 0 | 0 | 0 | 0 | 0 | 0 | 86202.2153 | 7639.5238 | 0 | 0 | 0 | 0 | 0 | 0 | 0 | 0 | 0
2016-06-06 01:00 | 203622.4751 | 0 | 0 | 0 | 0 | 0 | 0 | 504098 | 0 | 0 | 0 | 0 | 9139.5752 | 0 | 0 | 0 | 0 | 0 | 324842.2891 | 2757310.1685 | 14226889.0307 | 170340.7528 | 0 | 0 | 0 | 0 | 0 | 0 | 0 | 0 | 9934.3209 | 0 | 0 | 0 | 0 | 0 | -27816.9389 | -290232.4307 | 7639.5238 | 0 | 0 | 0 | 0 | 0 | 0 | 0 | 0 | 0
2016-06-06 02:00 | 6541.2606 | 78504.6784 | 0 | 0 | 0 | 0 | 0 | 485611 | 0 | 0 | 0 | 0 | 0 | 0 | 0 | 0 | 0 | 0 | 232976.5348 | 2487769.2738 | 14233000.6498 | 170340.7528 | 0 | 0 | 0 | 0 | 0 | 0 | 0 | 0 | -9934.3209 | 0 | 0 | 0 | 0 | 0 | -98780.381 | -299489.883 | 7639.5238 | 0 | 0 | 0 | 0 | 0 | 0 | 0 | 0 | 0
2016-06-06 03:00 | 429.9855 | 237981.9197 | 0 | 0 | 0 | 0 | 0 | 456516 | 0 | 0 | 0 | 0 | 0 | 0 | 0 | 0 | 0 | 0 | 313670.6525 | 2218228.3791 | 14239112.2688 | 140057.9523 | 0 | 0 | 0 | 0 | 0 | 0 | 0 | 0 | 0 | 0 | 0 | 0 | 0 | 0 | 86767.8686 | -299489.883 | 7639.5238 | 0 | 0 | 30282.8005 | 0 | 0 | 0 | 0 | 0 | 0
2016-06-06 04:00 | 170.1663 | 239964.2524 | 0 | 0 | 0 | 0 | 0 | 426240 | 0 | 0 | 0 | 0 | 9139.5752 | 0 | 0 | 0 | 0 | 0 | 221804.8982 | 2123819.2386 | 14245223.8879 | 140057.9523 | 0 | 0 | 0 | 0 | 0 | 0 | 0 | 0 | 9934.3209 | 0 | 0 | 0 | 0 | 0 | -98780.381 | -104899.045 | 7639.5238 | 0 | 0 | 0 | 0 | 0 | 0 | 0 | 0 | 0
2016-06-06 05:00 | 0 | 0 | 0 | 0 | 0 | 0 | 0 | 403188 | 0 | 0 | 0 | 0 | 0 | 0 | 0 | 0 | 0 | 0 | 135068.6181 | 1854278.3439 | 14251335.507 | 121131.202 | 0 | 0 | 0 | 0 | 0 | 0 | 0 | 0 | -9934.3209 | 0 | 0 | 0 | 0 | 0 | -93264.8173 | -299489.883 | 7639.5238 | 0 | 0 | 18926.7503 | 0 | 0 | 0 | 0 | 0 | 0
2016-06-06 06:00 | 0 | 0 | 0 | 0 | 0 | 0 | 0 | 384384 | 0 | 0 | 0 | 0 | 0 | 0 | 0 | 0 | 0 | 0 | 61122.4241 | 1584737.4492 | 14257447.126 | 90848.4015 | 0 | 0 | 0 | 0 | 0 | 0 | 0 | 0 | 0 | 0 | 0 | 0 | 0 | 0 | -79512.0366 | -299489.883 | 7639.5238 | 0 | 0 | 30282.8005 | 0 | 0 | 0 | 0 | 0 | 0
2016-06-06 07:00 | 0 | 0 | 0 | 0 | 0 | 0 | 0 | 370595 | 0 | 0 | 0 | 0 | 0 | 0 | 0 | 0 | 0 | 0 | 0 | 1315196.5545 | 14263558.7451 | 60565.601 | 0 | 0 | 0 | 0 | 0 | 0 | 0 | 0 | 0 | 0 | 0 | 0 | 0 | 0 | -65723.0366 | -299489.883 | 7639.5238 | 0 | 0 | 30282.8005 | 0 | 0 | 0 | 0 | 0 | 0
2016-06-06 08:00 | 0 | 159923.4176 | 0 | 0 | 0 | 0 | 0 | 366015 | 0 | 0 | 0 | 0 | 0 | 0 | 0 | 0 | 0 | 0 | 91865.7543 | 1045655.6598 | 14269670.3641 | 30282.8005 | 0 | 0 | 0 | 0 | 0 | 0 | 0 | 0 | 0 | 0 | 0 | 0 | 0 | 0 | 98780.381 | -299489.883 | 7639.5238 | 0 | 0 | 30282.8005 | 0 | 0 | 0 | 0 | 0 | 0
2016-06-06 09:00 | 0 | 0 | 0 | 0 | 0 | 0 | 0 | 371425 | 0 | 0 | 0 | 0 | 0 | 0 | 0 | 0 | 0 | 0 | 0 | 805119.375 | 14275781.9832 | 0 | 0 | 0 | 0 | 0 | 0 | 0 | 0 | 0 | 0 | 0 | 0 | 0 | 0 | 0 | -98780.381 | -267262.5386 | 7639.5238 | 0 | 0 | 30282.8005 | 0 | 0 | 0 | 0 | 0 | 0
2016-06-06 10:00 | 0 | 222890.8503 | 0 | 0 | 0 | 0 | 0 | 387935 | 0 | 0 | 0 | 0 | 9139.5752 | 0 | 0 | 0 | 0 | 0 | 91865.7543 | 551860.8372 | 14281893.6022 | 0 | 0 | 0 | 0 | 0 | 0 | 0 | 0 | 0 | 9934.3209 | 0 | 0 | 0 | 0 | 0 | 98780.381 | -281398.3754 | 7639.5238 | 0 | 0 | 0 | 0 | 0 | 0 | 0 | 0 | 0
2016-06-06 11:00 | 817.2511 | 205347.5787 | 0 | 0 | 0 | 0 | 0 | 411661 | 0 | 0 | 0 | 0 | 0 | 0 | 0 | 0 | 0 | 0 | 23312.5671 | 435321.3955 | 14288005.2213 | 0 | 0 | 0 | 0 | 0 | 0 | 0 | 0 | 0 | -9934.3209 | 0 | 0 | 0 | 0 | 0 | -73713.1046 | -129488.2685 | 7639.5238 | 0 | 0 | 0 | 0 | 0 | 0 | 0 | 0 | 0
2016-06-06 12:00 | 118244.3644 | 0 | 0 | 0 | 0 | 0 | 0 | 435162 | 0 | 0 | 0 | 0 | 0 | 0 | 0 | 0 | 0 | 0 | 0 | 165780.5008 | 14294116.8403 | 0 | 0 | 0 | 0 | 0 | 0 | 0 | 0 | 0 | 0 | 0 | 0 | 0 | 0 | 0 | -25067.2764 | -299489.883 | 7639.5238 | 0 | 0 | 0 | 0 | 0 | 0 | 0 | 0 | 0
2016-06-06 13:00 | 475422.155 | 0 | 0 | 0 | 0 | 0 | 0 | 461328 | 0 | 0 | 0 | 0 | 0 | 0 | 0 | 0 | 0 | 0 | 0 | 171589.6688 | 14300228.4594 | 0 | 0 | 0 | 0 | 0 | 0 | 0 | 0 | 0 | 0 | 0 | 0 | 0 | 0 | 0 | 0 | 6454.6312 | 7639.5238 | 0 | 0 | 0 | 0 | 0 | 0 | 0 | 0 | 0
2016-06-06 14:00 | 764074.7635 | 0 | 0 | 0 | 0 | 0 | 0 | 485280 | 0 | 0 | 0 | 0 | 0 | 0 | 0 | 0 | 0 | 0 | 0 | 415629.3845 | 14306340.0784 | 0 | 0 | 0 | 0 | 0 | 0 | 0 | 0 | 0 | 0 | 0 | 0 | 0 | 0 | 0 | 0 | 271155.2397 | 7639.5238 | 0 | 0 | 0 | 0 | 0 | 0 | 0 | 0 | 0
2016-06-06 15:00 | 905034.1218 | 0 | 0 | 0 | 0 | 0 | 0 | 509087 | 0 | 0 | 0 | 0 | 0 | 0 | 0 | 0 | 0 | 0 | 64820.8004 | 685170.2792 | 14312451.6975 | 18926.7503 | 0 | 0 | 0 | 0 | 0 | 0 | 0 | 0 | 0 | 0 | 0 | 0 | 0 | 0 | 69699.7854 | 299489.883 | 7639.5238 | 0 | 19117.9296 | 0 | 0 | 0 | 0 | 0 | 0 | 0
2016-06-06 16:00 | 783751.551 | 0 | 0 | 0 | 0 | 0 | 0 | 527204 | 0 | 0 | 0 | 0 | 0 | 0 | 0 | 0 | 0 | 0 | 0 | 954711.1739 | 14318563.3166 | 37853.5006 | 0 | 0 | 0 | 0 | 0 | 0 | 0 | 0 | 0 | 0 | 0 | 0 | 0 | 0 | -69699.7854 | 299489.883 | 7639.5238 | 0 | 19117.9296 | 0 | 0 | 0 | 0 | 0 | 0 | 0
2016-06-06 17:00 | 970412.7174 | 0 | 0 | 0 | 0 | 0 | 0 | 545385 | 0 | 0 | 0 | 0 | 0 | 0 | 0 | 0 | 0 | 0 | 91865.7543 | 1224252.0686 | 14324674.9356 | 56780.2509 | 0 | 0 | 0 | 0 | 0 | 0 | 0 | 0 | 0 | 0 | 0 | 0 | 0 | 0 | 98780.381 | 299489.883 | 7639.5238 | 0 | 19117.9296 | 0 | 0 | 0 | 0 | 0 | 0 | 0
2016-06-06 18:00 | 995261.0383 | 0 | 0 | 0 | 0 | 0 | 0 | 560299 | 0 | 0 | 0 | 0 | 9139.5752 | 0 | 0 | 0 | 0 | 0 | 183731.5087 | 1493792.9633 | 14330786.5547 | 75707.0012 | 0 | 0 | 0 | 0 | 0 | 0 | 0 | 0 | 9934.3209 | 0 | 0 | 0 | 0 | 0 | 98780.381 | 299489.883 | 7639.5238 | 0 | 19117.9296 | 0 | 0 | 0 | 0 | 0 | 0 | 0
2016-06-06 19:00 | 995271.7174 | 0 | 0 | 0 | 0 | 0 | 0 | 570244 | 0 | 0 | 0 | 0 | 9139.5752 | 0 | 0 | 0 | 0 | 0 | 275597.263 | 1763333.858 | 14336898.1737 | 94633.7515 | 0 | 0 | 0 | 0 | 0 | 0 | 0 | 0 | 0 | 0 | 0 | 0 | 0 | 0 | 98780.381 | 299489.883 | 7639.5238 | 0 | 19117.9296 | 0 | 0 | 0 | 0 | 0 | 0 | 0
2016-06-06 20:00 | 985386.9163 | 0 | 0 | 0 | 0 | 0 | 0 | 578371 | 0 | 0 | 0 | 0 | 9139.5752 | 0 | 0 | 0 | 0 | 0 | 350712.0423 | 2032874.7527 | 14343009.7928 | 113560.5018 | 0 | 0 | 0 | 0 | 0 | 0 | 0 | 0 | 0 | 0 | 0 | 0 | 0 | 0 | 80768.5799 | 299489.883 | 7639.5238 | 0 | 19117.9296 | 0 | 0 | 0 | 0 | 0 | 0 | 0
2016-06-06 21:00 | 899134.2658 | 0 | 0 | 0 | 0 | 0 | 0 | 581232 | 0 | 0 | 0 | 0 | 9139.5752 | 0 | 0 | 0 | 0 | 0 | 342951.1267 | 2302415.6474 | 14349121.4118 | 132487.2521 | 0 | 0 | 0 | 0 | 0 | 0 | 0 | 0 | 0 | 0 | 0 | 0 | 0 | 0 | -8345.0706 | 299489.883 | 7639.5238 | 0 | 19117.9296 | 0 | 0 | 0 | 0 | 0 | 0 | 0
2016-06-06 22:00 | 913932.407 | 0 | 0 | 0 | 0 | 0 | 0 | 579340 | 0 | 0 | 0 | 0 | 9139.5752 | 0 | 0 | 0 | 0 | 0 | 350712.0423 | 2571956.5421 | 14355233.0309 | 151414.0024 | 0 | 0 | 0 | 0 | 0 | 0 | 0 | 0 | 0 | 0 | 0 | 0 | 0 | 0 | 8345.0706 | 299489.883 | 7639.5238 | 0 | 19117.9296 | 0 | 0 | 0 | 0 | 0 | 0 | 0
2016-06-06 23:00 | 772390.7713 | 0 | 0 | 0 | 0 | 0 | 0 | 568858 | 0 | 0 | 0 | 0 | 9139.5752 | 0 | 0 | 0 | 0 | 0 | 258846.288 | 2837162.8077 | 14361344.6499 | 151414.0024 | 0 | 0 | 0 | 0 | 0 | 0 | 0 | 0 | 0 | 0 | 0 | 0 | 0 | 0 | -98780.381 | 294673.6285 | 7639.5238 | 0 | 0 | 0 | 0 | 0 | 0 | 0 | 0 | 0
2016-06-07 | 579759.0622 | 0 | 0 | 0 | 0 | 0 | 0 | 558041 | 0 | 0 | 0 | 0 | 0 | 0 | 0 | 0 | 0 | 0 | 350712.0423 | 2769872.0381 | 14367456.269 | 151414.0024 | 0 | 0 | 0 | 0 | 0 | 0 | 0 | 0 | -9934.3209 | 0 | 0 | 0 | 0 | 0 | 98780.381 | -74767.5218 | 7639.5238 | 0 | 0 | 0 | 0 | 0 | 0 | 0 | 0 | 0
2016-06-07 01:00 | 245715.2856 | 0 | 0 | 0 | 0 | 0 | 0 | 544630 | 0 | 0 | 0 | 0 | 9139.5752 | 0 | 0 | 0 | 0 | 0 | 334903.2735 | 2500331.1434 | 14373567.8881 | 151414.0024 | 0 | 0 | 0 | 0 | 0 | 0 | 0 | 0 | 9934.3209 | 0 | 0 | 0 | 0 | 0 | -16998.6761 | -299489.883 | 7639.5238 | 0 | 0 | 0 | 0 | 0 | 0 | 0 | 0 | 0
2016-06-07 02:00 | 6549.7737 | 110424.1653 | 0 | 0 | 0 | 0 | 0 | 517539 | 0 | 0 | 0 | 0 | 0 | 0 | 0 | 0 | 0 | 0 | 243037.5192 | 2230790.2488 | 14379679.5071 | 151414.0024 | 0 | 0 | 0 | 0 | 0 | 0 | 0 | 0 | -9934.3209 | 0 | 0 | 0 | 0 | 0 | -98780.381 | -299489.883 | 7639.5238 | 0 | 0 | 0 | 0 | 0 | 0 | 0 | 0 | 0
2016-06-07 03:00 | 485.8358 | 231886.1707 | 0 | 0 | 0 | 0 | 0 | 483215 | 0 | 0 | 0 | 0 | 0 | 0 | 0 | 0 | 0 | 0 | 258846.288 | 1982857.1746 | 14385791.1262 | 151414.0024 | 0 | 0 | 0 | 0 | 0 | 0 | 0 | 0 | 0 | 0 | 0 | 0 | 0 | 0 | 16998.6761 | -275481.1935 | 7639.5238 | 0 | 0 | 0 | 0 | 0 | 0 | 0 | 0 | 0
2016-06-07 04:00 | 88.5696 | 57323.6903 | 0 | 0 | 0 | 0 | 0 | 448043 | 0 | 0 | 0 | 0 | 0 | 0 | 0 | 0 | 0 | 0 | 166980.5336 | 1713316.2799 | 14391902.7452 | 151414.0024 | 0 | 0 | 0 | 0 | 0 | 0 | 0 | 0 | 0 | 0 | 0 | 0 | 0 | 0 | -98780.381 | -299489.883 | 7639.5238 | 0 | 0 | 8.7311e-11 | 0 | 0 | 0 | 0 | 0 | 0
2016-06-07 05:00 | 0 | 223207.7385 | 0 | 0 | 0 | 0 | 0 | 419365 | 0 | 0 | 0 | 0 | 9139.5752 | 0 | 0 | 0 | 0 | 0 | 258846.288 | 1443775.3852 | 14398014.3643 | 121131.202 | 0 | 0 | 0 | 0 | 0 | 0 | 0 | 0 | 9934.3209 | 0 | 0 | 0 | 0 | 0 | 98780.381 | -299489.883 | 7639.5238 | 0 | 0 | 30282.8005 | 0 | 0 | 0 | 0 | 0 | 0
2016-06-07 06:00 | 0 | 181282.0967 | 0 | 0 | 0 | 0 | 0 | 397308 | 0 | 0 | 0 | 0 | 0 | 0 | 0 | 0 | 0 | 0 | 350712.0423 | 1174234.4905 | 14404125.9833 | 90848.4015 | 0 | 0 | 0 | 0 | 0 | 0 | 0 | 0 | -9934.3209 | 0 | 0 | 0 | 0 | 0 | 98780.381 | -299489.883 | 7639.5238 | 0 | 0 | 30282.8005 | 0 | 0 | 0 | 0 | 0 | 0
2016-06-07 07:00 | 0 | 0 | 0 | 0 | 0 | 0 | 0 | 381818 | 0 | 0 | 0 | 0 | 9139.5752 | 0 | 0 | 0 | 0 | 0 | 269913.3098 | 904693.5958 | 14410237.6024 | 60565.601 | 0 | 0 | 0 | 0 | 0 | 0 | 0 | 0 | 9934.3209 | 0 | 0 | 0 | 0 | 0 | -86880.3575 | -299489.883 | 7639.5238 | 0 | 0 | 30282.8005 | 0 | 0 | 0 | 0 | 0 | 0
2016-06-07 08:00 | 0 | 0 | 0 | 0 | 0 | 0 | 0 | 375224 | 0 | 0 | 0 | 0 | 0 | 0 | 0 | 0 | 0 | 0 | 213724.8342 | 635152.7012 | 14416349.2214 | 30282.8005 | 0 | 0 | 0 | 0 | 0 | 0 | 0 | 0 | -9934.3209 | 0 | 0 | 0 | 0 | 0 | -60417.7158 | -299489.883 | 7639.5238 | 0 | 0 | 30282.8005 | 0 | 0 | 0 | 0 | 0 | 0
2016-06-07 09:00 | 0 | 183760.7385 | 0 | 0 | 0 | 0 | 0 | 379918 | 0 | 0 | 0 | 0 | 9139.5752 | 0 | 0 | 0 | 0 | 0 | 305590.5885 | 365611.8065 | 14422460.8405 | 0 | 0 | 0 | 0 | 0 | 0 | 0 | 0 | 0 | 9934.3209 | 0 | 0 | 0 | 0 | 0 | 98780.381 | -299489.883 | 7639.5238 | 0 | 0 | 30282.8005 | 0 | 0 | 0 | 0 | 0 | 0
2016-06-07 10:00 | 0 | 174124.4992 | 0 | 0 | 0 | 0 | 0 | 394415 | 0 | 0 | 0 | 0 | 9139.5752 | 0 | 0 | 0 | 0 | 0 | 213724.8342 | 249377.1272 | 14428572.4595 | 0 | 0 | 0 | 0 | 0 | 0 | 0 | 0 | 0 | 0 | 0 | 0 | 0 | 0 | 0 | -98780.381 | -129149.6436 | 7639.5238 | 0 | 0 | 0 | 0 | 0 | 0 | 0 | 0 | 0
2016-06-07 11:00 | 476.0775 | 154921.9592 | 0 | 0 | 0 | 0 | 0 | 414034 | 0 | 0 | 0 | 0 | 9139.5752 | 0 | 0 | 0 | 0 | 0 | 121859.0799 | 98631.5316 | 14434684.0786 | 0 | 0 | 0 | 0 | 0 | 0 | 0 | 0 | 0 | 0 | 0 | 0 | 0 | 0 | 0 | -98780.381 | -167495.1062 | 7639.5238 | 0 | 0 | 0 | 0 | 0 | 0 | 0 | 0 | 0
2016-06-07 12:00 | 108329.1381 | 117084.0931 | 0 | 0 | 0 | 0 | 0 | 436079 | 0 | 0 | 0 | 0 | 0 | 0 | 0 | 0 | 0 | 0 | 29993.3255 | 0 | 14440795.6977 | 0 | 0 | 0 | 0 | 0 | 0 | 0 | 0 | 0 | -9934.3209 | 0 | 0 | 0 | 0 | 0 | -98780.381 | -109590.5907 | 7639.5238 | 0 | 0 | 0 | 0 | 0 | 0 | 0 | 0 | 0
2016-06-07 13:00 | 469107.9711 | 0 | 0 | 0 | 0 | 0 | 0 | 460021 | 0 | 0 | 0 | 0 | 0 | 0 | 0 | 0 | 0 | 0 | 0 | 30328.5015 | 14446907.3167 | 0 | 0 | 0 | 0 | 0 | 0 | 0 | 0 | 0 | 0 | 0 | 0 | 0 | 0 | 0 | -32250.8877 | 33698.335 | 7639.5238 | 0 | 0 | 0 | 0 | 0 | 0 | 0 | 0 | 0
2016-06-07 14:00 | 766094.1753 | 0 | 0 | 0 | 0 | 0 | 0 | 485342 | 0 | 0 | 0 | 0 | 0 | 0 | 0 | 0 | 0 | 0 | 0 | 276129.8878 | 14453018.9358 | 0 | 0 | 0 | 0 | 0 | 0 | 0 | 0 | 0 | 0 | 0 | 0 | 0 | 0 | 0 | 0 | 273112.6515 | 7639.5238 | 0 | 0 | 0 | 0 | 0 | 0 | 0 | 0 | 0
2016-06-07 15:00 | 835089.3364 | 0 | 0 | 0 | 0 | 0 | 0 | 508842 | 0 | 0 | 0 | 0 | 0 | 0 | 0 | 0 | 0 | 0 | 0 | 545670.7825 | 14459130.5548 | 18926.7503 | 0 | 0 | 0 | 0 | 0 | 0 | 0 | 0 | 0 | 0 | 0 | 0 | 0 | 0 | 0 | 299489.883 | 7639.5238 | 0 | 19117.9296 | 0 | 0 | 0 | 0 | 0 | 0 | 0
2016-06-07 16:00 | 854847.3364 | 0 | 0 | 0 | 0 | 0 | 0 | 528600 | 0 | 0 | 0 | 0 | 0 | 0 | 0 | 0 | 0 | 0 | 0 | 815211.6772 | 14465242.1739 | 37853.5006 | 0 | 0 | 0 | 0 | 0 | 0 | 0 | 0 | 0 | 0 | 0 | 0 | 0 | 0 | 0 | 299489.883 | 7639.5238 | 0 | 19117.9296 | 0 | 0 | 0 | 0 | 0 | 0 | 0
2016-06-07 17:00 | 971271.7174 | 0 | 0 | 0 | 0 | 0 | 0 | 546244 | 0 | 0 | 0 | 0 | 0 | 0 | 0 | 0 | 0 | 0 | 91865.7543 | 1084752.5719 | 14471353.7929 | 56780.2509 | 0 | 0 | 0 | 0 | 0 | 0 | 0 | 0 | 0 | 0 | 0 | 0 | 0 | 0 | 98780.381 | 299489.883 | 7639.5238 | 0 | 19117.9296 | 0 | 0 | 0 | 0 | 0 | 0 | 0
2016-06-07 18:00 | 994483.0383 | 0 | 0 | 0 | 0 | 0 | 0 | 559521 | 0 | 0 | 0 | 0 | 9139.5752 | 0 | 0 | 0 | 0 | 0 | 183731.5087 | 1354293.4666 | 14477465.412 | 75707.0012 | 0 | 0 | 0 | 0 | 0 | 0 | 0 | 0 | 9934.3209 | 0 | 0 | 0 | 0 | 0 | 98780.381 | 299489.883 | 7639.5238 | 0 | 19117.9296 | 0 | 0 | 0 | 0 | 0 | 0 | 0
2016-06-07 19:00 | 870481.9543 | 0 | 0 | 0 | 0 | 0 | 0 | 569433 | 0 | 0 | 0 | 0 | 9139.5752 | 0 | 0 | 0 | 0 | 0 | 160297.0133 | 1623834.3612 | 14483577.031 | 94633.7515 | 0 | 0 | 0 | 0 | 0 | 0 | 0 | 0 | 0 | 0 | 0 | 0 | 0 | 0 | -25198.3821 | 299489.883 | 7639.5238 | 0 | 19117.9296 | 0 | 0 | 0 | 0 | 0 | 0 | 0
2016-06-07 20:00 | 1000784.7174 | 0 | 0 | 0 | 0 | 0 | 0 | 575757 | 0 | 0 | 0 | 0 | 9139.5752 | 0 | 0 | 0 | 0 | 0 | 252162.7676 | 1893375.2559 | 14489688.6501 | 113560.5018 | 0 | 0 | 0 | 0 | 0 | 0 | 0 | 0 | 0 | 0 | 0 | 0 | 0 | 0 | 98780.381 | 299489.883 | 7639.5238 | 0 | 19117.9296 | 0 | 0 | 0 | 0 | 0 | 0 | 0
2016-06-07 21:00 | 993093.2059 | 0 | 0 | 0 | 0 | 0 | 0 | 579190 | 0 | 0 | 0 | 0 | 9139.5752 | 0 | 0 | 0 | 0 | 0 | 333682.7263 | 2162916.1506 | 14495800.2692 | 132487.2521 | 0 | 0 | 0 | 0 | 0 | 0 | 0 | 0 | 0 | 0 | 0 | 0 | 0 | 0 | 87655.8695 | 299489.883 | 7639.5238 | 0 | 19117.9296 | 0 | 0 | 0 | 0 | 0 | 0 | 0
2016-06-07 22:00 | 919921.4289 | 0 | 0 | 0 | 0 | 0 | 0 | 575363 | 0 | 0 | 0 | 0 | 9139.5752 | 0 | 0 | 0 | 0 | 0 | 350712.0423 | 2432457.0453 | 14501911.8882 | 151414.0024 | 0 | 0 | 0 | 0 | 0 | 0 | 0 | 0 | 0 | 0 | 0 | 0 | 0 | 0 | 18311.0925 | 299489.883 | 7639.5238 | 0 | 19117.9296 | 0 | 0 | 0 | 0 | 0 | 0 | 0
2016-06-07 23:00 | 789103.2908 | 0 | 0 | 0 | 0 | 0 | 0 | 564201 | 0 | 0 | 0 | 0 | 9139.5752 | 0 | 0 | 0 | 0 | 0 | 350712.0423 | 2627993.5357 | 14508023.5073 | 151414.0024 | 0 | 0 | 0 | 0 | 0 | 0 | 0 | 0 | 0 | 0 | 0 | 0 | 0 | 0 | 0 | 217262.767 | 7639.5238 | 0 | 0 | 0 | 0 | 0 | 0 | 0 | 0 | 0
2016-06-08 | 588769.5325 | 0 | 0 | 0 | 0 | 0 | 0 | 548515 | 0 | 0 | 0 | 0 | 9139.5752 | 0 | 0 | 0 | 0 | 0 | 350712.0423 | 2657347.0435 | 14514135.1263 | 151414.0024 | 0 | 0 | 0 | 0 | 0 | 0 | 0 | 0 | 0 | 0 | 0 | 0 | 0 | 0 | 0 | 32615.0087 | 7639.5238 | 0 | 0 | 0 | 0 | 0 | 0 | 0 | 0 | 0
2016-06-08 01:00 | 238084.8006 | 0 | 0 | 0 | 0 | 0 | 0 | 533334 | 0 | 0 | 0 | 0 | 6012.6422 | 0 | 0 | 0 | 0 | 0 | 350712.0423 | 2387806.1488 | 14520246.7454 | 151414.0024 | 0 | 0 | 0 | 0 | 0 | 0 | 0 | 0 | -3398.8402 | 0 | 0 | 0 | 0 | 0 | 0 | -299489.883 | 7639.5238 | 0 | 0 | 0 | 0 | 0 | 0 | 0 | 0 | 0
2016-06-08 02:00 | 7197.5004 | 162725.1792 | 0 | 0 | 0 | 0 | 0 | 506870 | 0 | 0 | 0 | 0 | 0 | 0 | 0 | 0 | 0 | 0 | 314849.8654 | 2118265.2541 | 14526358.3644 | 151414.0024 | 0 | 0 | 0 | 0 | 0 | 0 | 0 | 0 | -6535.4807 | 0 | 0 | 0 | 0 | 0 | -38561.4806 | -299489.883 | 7639.5238 | 0 | 0 | 0 | 0 | 0 | 0 | 0 | 0 | 0
2016-06-08 03:00 | 388.7062 | 66936.9494 | 0 | 0 | 0 | 0 | 0 | 470978 | 0 | 0 | 0 | 0 | 0 | 0 | 0 | 0 | 0 | 0 | 222984.111 | 1848724.3594 | 14532469.9835 | 121131.202 | 0 | 0 | 0 | 0 | 0 | 0 | 0 | 0 | 0 | 0 | 0 | 0 | 0 | 0 | -98780.381 | -299489.883 | 7639.5238 | 0 | 0 | 30282.8005 | 0 | 0 | 0 | 0 | 0 | 0
2016-06-08 04:00 | 49.6907 | 33862.965 | 0 | 0 | 0 | 0 | 0 | 437565 | 0 | 0 | 0 | 0 | 0 | 0 | 0 | 0 | 0 | 0 | 131118.3567 | 1579183.4647 | 14538581.6025 | 90848.4015 | 0 | 0 | 0 | 0 | 0 | 0 | 0 | 0 | 0 | 0 | 0 | 0 | 0 | 0 | -98780.381 | -299489.883 | 7639.5238 | 0 | 0 | 30282.8005 | 0 | 0 | 0 | 0 | 0 | 0
2016-06-08 05:00 | 0 | 212692.7385 | 0 | 0 | 0 | 0 | 0 | 408850 | 0 | 0 | 0 | 0 | 9139.5752 | 0 | 0 | 0 | 0 | 0 | 222984.111 | 1309642.57 | 14544693.2216 | 60565.601 | 0 | 0 | 0 | 0 | 0 | 0 | 0 | 0 | 9934.3209 | 0 | 0 | 0 | 0 | 0 | 98780.381 | -299489.883 | 7639.5238 | 0 | 0 | 30282.8005 | 0 | 0 | 0 | 0 | 0 | 0
2016-06-08 06:00 | 0 | 180136.4176 | 0 | 0 | 0 | 0 | 0 | 386228 | 0 | 0 | 0 | 0 | 9139.5752 | 0 | 0 | 0 | 0 | 0 | 314849.8654 | 1040101.6753 | 14550804.8406 | 30282.8005 | 0 | 0 | 0 | 0 | 0 | 0 | 0 | 0 | 0 | 0 | 0 | 0 | 0 | 0 | 98780.381 | -299489.883 | 7639.5238 | 0 | 0 | 30282.8005 | 0 | 0 | 0 | 0 | 0 | 0
2016-06-08 07:00 | 0 | 0 | 0 | 0 | 0 | 0 | 0 | 371486 | 0 | 0 | 0 | 0 | 9139.5752 | 0 | 0 | 0 | 0 | 0 | 240788.7194 | 770560.7806 | 14556916.4597 | 30282.8005 | 0 | 0 | 0 | 0 | 0 | 0 | 0 | 0 | 0 | 0 | 0 | 0 | 0 | 0 | -79635.6408 | -299489.883 | 7639.5238 | 0 | 0 | 0 | 0 | 0 | 0 | 0 | 0 | 0
2016-06-08 08:00 | 0 | 158623.4176 | 0 | 0 | 0 | 0 | 0 | 364715 | 0 | 0 | 0 | 0 | 9139.5752 | 0 | 0 | 0 | 0 | 0 | 332654.4737 | 501019.8859 | 14563028.0788 | 0 | 0 | 0 | 0 | 0 | 0 | 0 | 0 | 0 | 0 | 0 | 0 | 0 | 0 | 0 | 98780.381 | -299489.883 | 7639.5238 | 0 | 0 | 30282.8005 | 0 | 0 | 0 | 0 | 0 | 0
2016-06-08 09:00 | 0 | 0 | 0 | 0 | 0 | 0 | 0 | 370472 | 0 | 0 | 0 | 0 | 0 | 0 | 0 | 0 | 0 | 0 | 268775.2662 | 231478.9913 | 14569139.6978 | 0 | 0 | 0 | 0 | 0 | 0 | 0 | 0 | 0 | -9934.3209 | 0 | 0 | 0 | 0 | 0 | -68687.32 | -299489.883 | 7639.5238 | 0 | 0 | 0 | 0 | 0 | 0 | 0 | 0 | 0
2016-06-08 10:00 | 0 | 289599.3975 | 0 | 0 | 0 | 0 | 0 | 382405 | 0 | 0 | 0 | 0 | 9139.5752 | 0 | 0 | 0 | 0 | 0 | 183731.5087 | 214437.8993 | 14575251.3169 | 0 | 0 | 0 | 0 | 0 | 0 | 0 | 0 | 0 | 9934.3209 | 0 | 0 | 0 | 0 | 0 | -91444.9005 | -18934.5466 | 7639.5238 | 0 | 0 | 0 | 0 | 0 | 0 | 0 | 0 | 0
2016-06-08 11:00 | 690.4321 | 266312.7367 | 0 | 0 | 0 | 0 | 0 | 400432 | 0 | 0 | 0 | 0 | 9139.5752 | 0 | 0 | 0 | 0 | 0 | 91865.7543 | 176378.7226 | 14581362.9359 | 0 | 0 | 0 | 0 | 0 | 0 | 0 | 0 | 0 | 0 | 0 | 0 | 0 | 0 | 0 | -98780.381 | -42287.9741 | 7639.5238 | 0 | 0 | 0 | 0 | 0 | 0 | 0 | 0 | 0
2016-06-08 12:00 | 123413.4635 | 0 | 0 | 0 | 0 | 0 | 0 | 420465 | 0 | 0 | 0 | 0 | 0 | 0 | 0 | 0 | 0 | 0 | 0 | 0 | 14587474.555 | 0 | 0 | 0 | 0 | 0 | 0 | 0 | 0 | 0 | -9934.3209 | 0 | 0 | 0 | 0 | 0 | -98780.381 | -195976.3585 | 7639.5238 | 0 | 0 | 0 | 0 | 0 | 0 | 0 | 0 | 0
2016-06-08 13:00 | 488684.2767 | 0 | 0 | 0 | 0 | 0 | 0 | 442199 | 0 | 0 | 0 | 0 | 0 | 0 | 0 | 0 | 0 | 0 | 0 | 34961.1776 | 14593586.174 | 0 | 0 | 0 | 0 | 0 | 0 | 0 | 0 | 0 | 0 | 0 | 0 | 0 | 0 | 0 | 0 | 38845.7529 | 7639.5238 | 0 | 0 | 0 | 0 | 0 | 0 | 0 | 0 | 0
2016-06-08 14:00 | 768206.6097 | 0 | 0 | 0 | 0 | 0 | 0 | 465246 | 0 | 0 | 0 | 0 | 0 | 0 | 0 | 0 | 0 | 0 | 0 | 300750.1549 | 14599697.7931 | 0 | 0 | 0 | 0 | 0 | 0 | 0 | 0 | 0 | 0 | 0 | 0 | 0 | 0 | 0 | 0 | 295321.0859 | 7639.5238 | 0 | 0 | 0 | 0 | 0 | 0 | 0 | 0 | 0
2016-06-08 15:00 | 812264.3364 | 0 | 0 | 0 | 0 | 0 | 0 | 486017 | 0 | 0 | 0 | 0 | 0 | 0 | 0 | 0 | 0 | 0 | 0 | 570291.0496 | 14605809.4121 | 18926.7503 | 0 | 0 | 0 | 0 | 0 | 0 | 0 | 0 | 0 | 0 | 0 | 0 | 0 | 0 | 0 | 299489.883 | 7639.5238 | 0 | 19117.9296 | 0 | 0 | 0 | 0 | 0 | 0 | 0
2016-06-08 16:00 | 829110.3364 | 0 | 0 | 0 | 0 | 0 | 0 | 502863 | 0 | 0 | 0 | 0 | 0 | 0 | 0 | 0 | 0 | 0 | 0 | 839831.9443 | 14611921.0312 | 37853.5006 | 0 | 0 | 0 | 0 | 0 | 0 | 0 | 0 | 0 | 0 | 0 | 0 | 0 | 0 | 0 | 299489.883 | 7639.5238 | 0 | 19117.9296 | 0 | 0 | 0 | 0 | 0 | 0 | 0
2016-06-08 17:00 | 845356.3364 | 0 | 0 | 0 | 0 | 0 | 0 | 519109 | 0 | 0 | 0 | 0 | 0 | 0 | 0 | 0 | 0 | 0 | 0 | 1109372.839 | 14618032.6502 | 56780.2509 | 0 | 0 | 0 | 0 | 0 | 0 | 0 | 0 | 0 | 0 | 0 | 0 | 0 | 0 | 0 | 299489.883 | 7639.5238 | 0 | 19117.9296 | 0 | 0 | 0 | 0 | 0 | 0 | 0
2016-06-08 18:00 | 908121.3663 | 0 | 0 | 0 | 0 | 0 | 0 | 532051 | 0 | 0 | 0 | 0 | 9139.5752 | 0 | 0 | 0 | 0 | 0 | 37096.4994 | 1378913.7337 | 14624144.2693 | 75707.0012 | 0 | 0 | 0 | 0 | 0 | 0 | 0 | 0 | 9934.3209 | 0 | 0 | 0 | 0 | 0 | 39888.709 | 299489.883 | 7639.5238 | 0 | 19117.9296 | 0 | 0 | 0 | 0 | 0 | 0 | 0
2016-06-08 19:00 | 968067.7174 | 0 | 0 | 0 | 0 | 0 | 0 | 543040 | 0 | 0 | 0 | 0 | 9139.5752 | 0 | 0 | 0 | 0 | 0 | 128962.2537 | 1648454.6284 | 14630255.8884 | 94633.7515 | 0 | 0 | 0 | 0 | 0 | 0 | 0 | 0 | 0 | 0 | 0 | 0 | 0 | 0 | 98780.381 | 299489.883 | 7639.5238 | 0 | 19117.9296 | 0 | 0 | 0 | 0 | 0 | 0 | 0
2016-06-08 20:00 | 976350.7174 | 0 | 0 | 0 | 0 | 0 | 0 | 551323 | 0 | 0 | 0 | 0 | 9139.5752 | 0 | 0 | 0 | 0 | 0 | 220828.0081 | 1917995.5231 | 14636367.5074 | 113560.5018 | 0 | 0 | 0 | 0 | 0 | 0 | 0 | 0 | 0 | 0 | 0 | 0 | 0 | 0 | 98780.381 | 299489.883 | 7639.5238 | 0 | 19117.9296 | 0 | 0 | 0 | 0 | 0 | 0 | 0
2016-06-08 21:00 | 980863.7174 | 0 | 0 | 0 | 0 | 0 | 0 | 555836 | 0 | 0 | 0 | 0 | 9139.5752 | 0 | 0 | 0 | 0 | 0 | 312693.7624 | 2187536.4178 | 14642479.1265 | 132487.2521 | 0 | 0 | 0 | 0 | 0 | 0 | 0 | 0 | 0 | 0 | 0 | 0 | 0 | 0 | 98780.381 | 299489.883 | 7639.5238 | 0 | 19117.9296 | 0 | 0 | 0 | 0 | 0 | 0 | 0
2016-06-08 22:00 | 920878.2073 | 0 | 0 | 0 | 0 | 0 | 0 | 553751 | 0 | 0 | 0 | 0 | 9139.5752 | 0 | 0 | 0 | 0 | 0 | 350712.0423 | 2457077.3125 | 14648590.7455 | 151414.0024 | 0 | 0 | 0 | 0 | 0 | 0 | 0 | 0 | 0 | 0 | 0 | 0 | 0 | 0 | 40879.8709 | 299489.883 | 7639.5238 | 0 | 19117.9296 | 0 | 0 | 0 | 0 | 0 | 0 | 0
2016-06-08 23:00 | 802168.5492 | 0 | 0 | 0 | 0 | 0 | 0 | 543784 | 0 | 0 | 0 | 0 | 9139.5752 | 0 | 0 | 0 | 0 | 0 | 305379.3247 | 2726618.2071 | 14654702.3646 | 151414.0024 | 0 | 0 | 0 | 0 | 0 | 0 | 0 | 0 | 0 | 0 | 0 | 0 | 0 | 0 | -48744.8576 | 299489.883 | 7639.5238 | 0 | 0 | 0 | 0 | 0 | 0 | 0 | 0 | 0
2016-06-09 | 613749.3777 | 272546.8867 | 0 | 0 | 0 | 0 | 0 | 530422 | 0 | 0 | 0 | 0 | 9139.5752 | 0 | 0 | 0 | 0 | 0 | 350712.0423 | 2996159.1018 | 14660813.9836 | 151414.0024 | 0 | 0 | 0 | 0 | 0 | 0 | 0 | 0 | 0 | 0 | 0 | 0 | 0 | 0 | 48744.8576 | 299489.883 | 7639.5238 | 0 | 0 | 0 | 0 | 0 | 0 | 0 | 0 | 0
2016-06-09 01:00 | 249810.5798 | 0 | 0 | 0 | 0 | 0 | 0 | 517442 | 0 | 0 | 0 | 0 | 9139.5752 | 0 | 0 | 0 | 0 | 0 | 258846.288 | 2837317.5951 | 14666925.6027 | 151414.0024 | 0 | 0 | 0 | 0 | 0 | 0 | 0 | 0 | 0 | 0 | 0 | 0 | 0 | 0 | -98780.381 | -176490.5631 | 7639.5238 | 0 | 0 | 0 | 0 | 0 | 0 | 0 | 0 | 0
2016-06-09 02:00 | 7314.1273 | 398791.1654 | 0 | 0 | 0 | 0 | 0 | 494403 | 0 | 0 | 0 | 0 | 0 | 0 | 0 | 0 | 0 | 0 | 350712.0423 | 2671012.633 | 14673037.2217 | 151414.0024 | 0 | 0 | 0 | 0 | 0 | 0 | 0 | 0 | -9934.3209 | 0 | 0 | 0 | 0 | 0 | 98780.381 | -184783.2912 | 7639.5238 | 0 | 0 | 0 | 0 | 0 | 0 | 0 | 0 | 0
2016-06-09 03:00 | 451.0342 | 355573.2828 | 0 | 0 | 0 | 0 | 0 | 461505 | 0 | 0 | 0 | 0 | 0 | 0 | 0 | 0 | 0 | 0 | 350712.0423 | 2580923.8906 | 14679148.8408 | 121131.202 | 0 | 0 | 0 | 0 | 0 | 0 | 0 | 0 | 0 | 0 | 0 | 0 | 0 | 0 | 0 | -100098.6026 | 7639.5238 | 0 | 0 | 30282.8005 | 0 | 0 | 0 | 0 | 0 | 0
2016-06-09 04:00 | 55.5487 | 439308.5712 | 0 | 0 | 0 | 0 | 0 | 429485 | 0 | 0 | 0 | 0 | 0 | 0 | 0 | 0 | 0 | 0 | 350712.0423 | 2582939.5271 | 14685260.4599 | 121131.202 | 0 | 0 | 0 | 0 | 0 | 0 | 0 | 0 | 0 | 0 | 0 | 0 | 0 | 0 | 0 | 2239.5961 | 7639.5238 | 0 | 0 | 0 | 0 | 0 | 0 | 0 | 0 | 0
2016-06-09 05:00 | 0 | 0 | 0 | 0 | 0 | 0 | 0 | 402849 | 0 | 0 | 0 | 0 | 739.0768 | 0 | 0 | 0 | 0 | 0 | 258846.288 | 2313398.6324 | 14691372.0789 | 90848.4015 | 0 | 0 | 0 | 0 | 0 | 0 | 0 | 0 | 803.3444 | 0 | 0 | 0 | 0 | 0 | -98780.381 | -299489.883 | 7639.5238 | 0 | 0 | 30282.8005 | 0 | 0 | 0 | 0 | 0 | 0
2016-06-09 06:00 | 0 | 188604.6774 | 0 | 0 | 0 | 0 | 0 | 382478 | 0 | 0 | 0 | 0 | 0 | 0 | 0 | 0 | 0 | 0 | 350712.0423 | 2043857.7377 | 14697483.698 | 90848.4015 | 0 | 0 | 0 | 0 | 0 | 0 | 0 | 0 | -803.3444 | 0 | 0 | 0 | 0 | 0 | 98780.381 | -299489.883 | 7639.5238 | 0 | 0 | 0 | 0 | 0 | 0 | 0 | 0 | 0
2016-06-09 07:00 | 0 | 0 | 0 | 0 | 0 | 0 | 0 | 368821 | 0 | 0 | 0 | 0 | 0 | 0 | 0 | 0 | 0 | 0 | 279129.3463 | 1774316.8431 | 14703595.317 | 90848.4015 | 0 | 0 | 0 | 0 | 0 | 0 | 0 | 0 | 0 | 0 | 0 | 0 | 0 | 0 | -76970.6408 | -299489.883 | 7639.5238 | 0 | 0 | 0 | 0 | 0 | 0 | 0 | 0 | 0
2016-06-09 08:00 | 0 | 0 | 0 | 0 | 0 | 0 | 0 | 362709 | 0 | 0 | 0 | 0 | 0 | 0 | 0 | 0 | 0 | 0 | 187263.592 | 1529905.5145 | 14709706.9361 | 90848.4015 | 0 | 0 | 0 | 0 | 0 | 0 | 0 | 0 | 0 | 0 | 0 | 0 | 0 | 0 | -98780.381 | -271568.1428 | 7639.5238 | 0 | 0 | 0 | 0 | 0 | 0 | 0 | 0 | 0
2016-06-09 09:00 | 0 | 0 | 0 | 0 | 0 | 0 | 0 | 366616 | 0 | 0 | 0 | 0 | 0 | 0 | 0 | 0 | 0 | 0 | 95397.8377 | 1281977.886 | 14715818.5551 | 90848.4015 | 0 | 0 | 0 | 0 | 0 | 0 | 0 | 0 | 0 | 0 | 0 | 0 | 0 | 0 | -98780.381 | -275475.1428 | 7639.5238 | 0 | 0 | 0 | 0 | 0 | 0 | 0 | 0 | 0
2016-06-09 10:00 | 0 | 0 | 0 | 0 | 0 | 0 | 0 | 380315 | 0 | 0 | 0 | 0 | 9139.5752 | 0 | 0 | 0 | 0 | 0 | 3532.0833 | 1012780.2687 | 14721930.1742 | 90848.4015 | 0 | 0 | 0 | 0 | 0 | 0 | 0 | 0 | 9934.3209 | 0 | 0 | 0 | 0 | 0 | -98780.381 | -299108.4637 | 7639.5238 | 0 | 0 | 0 | 0 | 0 | 0 | 0 | 0 | 0
2016-06-09 11:00 | 757.1284 | 309483.6622 | 0 | 0 | 0 | 0 | 0 | 398304 | 0 | 0 | 0 | 0 | 9139.5752 | 0 | 0 | 0 | 0 | 0 | 91865.7543 | 852883.0548 | 14728041.7932 | 60565.601 | 0 | 0 | 0 | 0 | 0 | 0 | 0 | 0 | 0 | 0 | 0 | 0 | 0 | 0 | 94982.4419 | -177663.5709 | 7639.5238 | 0 | 0 | 30282.8005 | 0 | 0 | 0 | 0 | 0 | 0
2016-06-09 12:00 | 121016.9708 | 260604.7839 | 0 | 0 | 0 | 0 | 0 | 419320 | 0 | 0 | 0 | 0 | 0 | 0 | 0 | 0 | 0 | 0 | 0 | 921641.7381 | 14734153.4123 | 30282.8005 | 0 | 0 | 0 | 0 | 0 | 0 | 0 | 0 | -9934.3209 | 0 | 0 | 0 | 0 | 0 | -98780.381 | 76398.5369 | 7639.5238 | 0 | 0 | 30282.8005 | 0 | 0 | 0 | 0 | 0 | 0
2016-06-09 13:00 | 475785.3387 | 211654.5606 | 0 | 0 | 0 | 0 | 0 | 441583 | 0 | 0 | 0 | 0 | 0 | 0 | 0 | 0 | 0 | 0 | 0 | 1147756.8198 | 14740265.0313 | 9.4587e-11 | 0 | 0 | 0 | 0 | 0 | 0 | 0 | 0 | 0 | 0 | 0 | 0 | 0 | 0 | 0 | 251238.9797 | 7639.5238 | 0 | 0 | 30282.8005 | 0 | 0 | 0 | 0 | 0 | 0
2016-06-09 14:00 | 759014.2785 | 12712.1283 | 0 | 0 | 0 | 0 | 0 | 464597 | 0 | 0 | 0 | 0 | 0 | 0 | 0 | 0 | 0 | 0 | 0 | 1417297.7145 | 14746376.6504 | 9.4587e-11 | 0 | 0 | 0 | 0 | 0 | 0 | 0 | 0 | 0 | 0 | 0 | 0 | 0 | 0 | 0 | 299489.883 | 7639.5238 | 0 | 0 | 0 | 0 | 0 | 0 | 0 | 0 | 0
2016-06-09 15:00 | 812126.3364 | 0 | 0 | 0 | 0 | 0 | 0 | 485879 | 0 | 0 | 0 | 0 | 0 | 0 | 0 | 0 | 0 | 0 | 0 | 1686838.6092 | 14752488.2695 | 18926.7503 | 0 | 0 | 0 | 0 | 0 | 0 | 0 | 0 | 0 | 0 | 0 | 0 | 0 | 0 | 0 | 299489.883 | 7639.5238 | 0 | 19117.9296 | 0 | 0 | 0 | 0 | 0 | 0 | 0
2016-06-09 16:00 | 883738.9285 | 0 | 0 | 0 | 0 | 0 | 0 | 505989 | 0 | 0 | 0 | 0 | 0 | 0 | 0 | 0 | 0 | 0 | 47897.4106 | 1956379.5039 | 14758599.8885 | 37853.5006 | 0 | 0 | 0 | 0 | 0 | 0 | 0 | 0 | 0 | 0 | 0 | 0 | 0 | 0 | 51502.5921 | 299489.883 | 7639.5238 | 0 | 19117.9296 | 0 | 0 | 0 | 0 | 0 | 0 | 0
2016-06-09 17:00 | 949794.7174 | 0 | 0 | 0 | 0 | 0 | 0 | 524767 | 0 | 0 | 0 | 0 | 0 | 0 | 0 | 0 | 0 | 0 | 139763.165 | 2225920.3986 | 14764711.5076 | 56780.2509 | 0 | 0 | 0 | 0 | 0 | 0 | 0 | 0 | 0 | 0 | 0 | 0 | 0 | 0 | 98780.381 | 299489.883 | 7639.5238 | 0 | 19117.9296 | 0 | 0 | 0 | 0 | 0 | 0 | 0
2016-06-09 18:00 | 965026.7174 | 0 | 0 | 0 | 0 | 0 | 0 | 539999 | 0 | 0 | 0 | 0 | 0 | 0 | 0 | 0 | 0 | 0 | 231628.9193 | 2495461.2933 | 14770823.1266 | 75707.0012 | 0 | 0 | 0 | 0 | 0 | 0 | 0 | 0 | 0 | 0 | 0 | 0 | 0 | 0 | 98780.381 | 299489.883 | 7639.5238 | 0 | 19117.9296 | 0 | 0 | 0 | 0 | 0 | 0 | 0
2016-06-09 19:00 | 790175.2763 | 0 | 0 | 0 | 0 | 0 | 0 | 552774 | 0 | 0 | 0 | 0 | 9139.5752 | 0 | 0 | 0 | 0 | 0 | 139763.165 | 2765002.1879 | 14776934.7457 | 94633.7515 | 0 | 0 | 0 | 0 | 0 | 0 | 0 | 0 | 9934.3209 | 0 | 0 | 0 | 0 | 0 | -98780.381 | 299489.883 | 7639.5238 | 0 | 19117.9296 | 0 | 0 | 0 | 0 | 0 | 0 | 0
2016-06-09 20:00 | 985621.7174 | 0 | 0 | 0 | 0 | 0 | 0 | 560594 | 0 | 0 | 0 | 0 | 9139.5752 | 0 | 0 | 0 | 0 | 0 | 231628.9193 | 3034543.0826 | 14783046.3647 | 113560.5018 | 0 | 0 | 0 | 0 | 0 | 0 | 0 | 0 | 0 | 0 | 0 | 0 | 0 | 0 | 98780.381 | 299489.883 | 7639.5238 | 0 | 19117.9296 | 0 | 0 | 0 | 0 | 0 | 0 | 0
2016-06-09 21:00 | 984348.4096 | 0 | 0 | 0 | 0 | 0 | 0 | 566846 | 0 | 0 | 0 | 0 | 9139.5752 | 0 | 0 | 0 | 0 | 0 | 316496.1373 | 3304083.9773 | 14789157.9838 | 132487.2521 | 0 | 0 | 0 | 0 | 0 | 0 | 0 | 0 | 0 | 0 | 0 | 0 | 0 | 0 | 91255.0732 | 299489.883 | 7639.5238 | 0 | 19117.9296 | 0 | 0 | 0 | 0 | 0 | 0 | 0
2016-06-09 22:00 | 927409.6321 | 0 | 0 | 0 | 0 | 0 | 0 | 564371 | 0 | 0 | 0 | 0 | 9139.5752 | 0 | 0 | 0 | 0 | 0 | 350712.0423 | 3573624.872 | 14795269.6028 | 151414.0024 | 0 | 0 | 0 | 0 | 0 | 0 | 0 | 0 | 0 | 0 | 0 | 0 | 0 | 0 | 36791.2956 | 299489.883 | 7639.5238 | 0 | 19117.9296 | 0 | 0 | 0 | 0 | 0 | 0 | 0
2016-06-09 23:00 | 786926.7825 | 0 | 0 | 0 | 0 | 0 | 0 | 554318 | 0 | 0 | 0 | 0 | 0 | 0 | 0 | 0 | 0 | 0 | 302756.872 | 3843165.7667 | 14801381.2219 | 121131.202 | 0 | 0 | 0 | 0 | 0 | 0 | 0 | 0 | -9934.3209 | 0 | 0 | 0 | 0 | 0 | -51564.6993 | 299489.883 | 7639.5238 | 0 | 0 | 30282.8005 | 0 | 0 | 0 | 0 | 0 | 0
2016-06-10 | 623601.6196 | 285342.8074 | 0 | 0 | 0 | 0 | 0 | 540316 | 0 | 0 | 0 | 0 | 9139.5752 | 0 | 0 | 0 | 0 | 0 | 350712.0423 | 4112706.6614 | 14807492.841 | 121131.202 | 0 | 0 | 0 | 0 | 0 | 0 | 0 | 0 | 9934.3209 | 0 | 0 | 0 | 0 | 0 | 51564.6993 | 299489.883 | 7639.5238 | 0 | 0 | 0 | 0 | 0 | 0 | 0 | 0 | 0
2016-06-10 01:00 | 237564.326 | 357194.7448 | 0 | 0 | 0 | 0 | 0 | 530398 | 0 | 0 | 0 | 0 | 9139.5752 | 0 | 0 | 0 | 0 | 0 | 258846.288 | 4252658.3965 | 14813604.46 | 121131.202 | 0 | 0 | 0 | 0 | 0 | 0 | 0 | 0 | 0 | 0 | 0 | 0 | 0 | 0 | -98780.381 | 155501.9279 | 7639.5238 | 0 | 0 | 0 | 0 | 0 | 0 | 0 | 0 | 0
2016-06-10 02:00 | 7483.2628 | 404710.4305 | 0 | 0 | 0 | 0 | 0 | 505423 | 0 | 0 | 0 | 0 | 0 | 0 | 0 | 0 | 0 | 0 | 166980.5336 | 4259719.6807 | 14819716.0791 | 121131.202 | 0 | 0 | 0 | 0 | 0 | 0 | 0 | 0 | -9934.3209 | 0 | 0 | 0 | 0 | 0 | -98780.381 | 7845.8713 | 7639.5238 | 0 | 0 | 0 | 0 | 0 | 0 | 0 | 0 | 0
2016-06-10 03:00 | 486.6787 | 68958.9769 | 0 | 0 | 0 | 0 | 0 | 473098 | 0 | 0 | 0 | 0 | 0 | 0 | 0 | 0 | 0 | 0 | 75114.7793 | 3990178.786 | 14825827.6981 | 90848.4015 | 0 | 0 | 0 | 0 | 0 | 0 | 0 | 0 | 0 | 0 | 0 | 0 | 0 | 0 | -98780.381 | -299489.883 | 7639.5238 | 0 | 0 | 30282.8005 | 0 | 0 | 0 | 0 | 0 | 0
2016-06-10 04:00 | 54.6556 | 447232.927 | 0 | 0 | 0 | 0 | 0 | 438393 | 0 | 0 | 0 | 0 | 0 | 0 | 0 | 0 | 0 | 0 | 166980.5336 | 3902405.996 | 14831939.3172 | 90848.4015 | 0 | 0 | 0 | 0 | 0 | 0 | 0 | 0 | 0 | 0 | 0 | 0 | 0 | 0 | 98780.381 | -97525.3222 | 7639.5238 | 0 | 0 | 1.7462e-10 | 0 | 0 | 0 | 0 | 0 | 0
2016-06-10 05:00 | 0 | 218442.0218 | 0 | 0 | 0 | 0 | 0 | 411512 | 0 | 0 | 0 | 0 | 0 | 0 | 0 | 0 | 0 | 0 | 258846.288 | 3632865.1013 | 14838050.9362 | 90848.4015 | 0 | 0 | 0 | 0 | 0 | 0 | 0 | 0 | 0 | 0 | 0 | 0 | 0 | 0 | 98780.381 | -299489.883 | 7639.5238 | 0 | 0 | 0 | 0 | 0 | 0 | 0 | 0 | 0
2016-06-10 06:00 | 0 | 0 | 0 | 0 | 0 | 0 | 0 | 391226 | 0 | 0 | 0 | 0 | 0 | 0 | 0 | 0 | 0 | 0 | 178537.0339 | 3363324.2066 | 14844162.5553 | 60565.601 | 0 | 0 | 0 | 0 | 0 | 0 | 0 | 0 | 0 | 0 | 0 | 0 | 0 | 0 | -86354.0366 | -299489.883 | 7639.5238 | 0 | 0 | 30282.8005 | 0 | 0 | 0 | 0 | 0 | 0
2016-06-10 07:00 | 0 | 193749.3427 | 0 | 0 | 0 | 0 | 0 | 376885 | 0 | 0 | 0 | 0 | 9139.5752 | 0 | 0 | 0 | 0 | 0 | 270402.7882 | 3093783.3119 | 14850274.1743 | 60565.601 | 0 | 0 | 0 | 0 | 0 | 0 | 0 | 0 | 9934.3209 | 0 | 0 | 0 | 0 | 0 | 98780.381 | -299489.883 | 7639.5238 | 0 | 0 | 0 | 0 | 0 | 0 | 0 | 0 | 0
2016-06-10 08:00 | 0 | 0 | 0 | 0 | 0 | 0 | 0 | 369546 | 0 | 0 | 0 | 0 | 0 | 0 | 0 | 0 | 0 | 0 | 219494.8526 | 2824242.4172 | 14856385.7934 | 30282.8005 | 0 | 0 | 0 | 0 | 0 | 0 | 0 | 0 | -9934.3209 | 0 | 0 | 0 | 0 | 0 | -54739.7158 | -299489.883 | 7639.5238 | 0 | 0 | 30282.8005 | 0 | 0 | 0 | 0 | 0 | 0
2016-06-10 09:00 | 0 | 341955.1685 | 0 | 0 | 0 | 0 | 0 | 372398 | 0 | 0 | 0 | 0 | 0 | 0 | 0 | 0 | 0 | 0 | 311360.6069 | 2712785.3984 | 14862497.4124 | 0 | 0 | 0 | 0 | 0 | 0 | 0 | 0 | 0 | 0 | 0 | 0 | 0 | 0 | 0 | 98780.381 | -123841.1321 | 7639.5238 | 0 | 0 | 30282.8005 | 0 | 0 | 0 | 0 | 0 | 0
2016-06-10 10:00 | 0 | 0 | 0 | 0 | 0 | 0 | 0 | 383857 | 0 | 0 | 0 | 0 | 6231.841 | 0 | 0 | 0 | 0 | 0 | 219494.8526 | 2443244.5037 | 14868609.0315 | 0 | 0 | 0 | 0 | 0 | 0 | 0 | 0 | 0 | 6773.7402 | 0 | 0 | 0 | 0 | 0 | -98780.381 | -299489.883 | 7639.5238 | 0 | 0 | 0 | 0 | 0 | 0 | 0 | 0 | 0
2016-06-10 11:00 | 837.3618 | 225028.8961 | 0 | 0 | 0 | 0 | 0 | 402748 | 0 | 0 | 0 | 0 | 9139.5752 | 0 | 0 | 0 | 0 | 0 | 127629.0983 | 2363233.1846 | 14874720.6506 | 0 | 0 | 0 | 0 | 0 | 0 | 0 | 0 | 0 | 3160.5807 | 0 | 0 | 0 | 0 | 0 | -98780.381 | -88901.4657 | 7639.5238 | 0 | 0 | 0 | 0 | 0 | 0 | 0 | 0 | 0
2016-06-10 12:00 | 116326.1525 | 0 | 0 | 0 | 0 | 0 | 0 | 426829 | 0 | 0 | 0 | 0 | 0 | 0 | 0 | 0 | 0 | 0 | 35763.3439 | 2174748.282 | 14880832.2696 | 0 | 0 | 0 | 0 | 0 | 0 | 0 | 0 | 0 | -9934.3209 | 0 | 0 | 0 | 0 | 0 | -98780.381 | -209427.6695 | 7639.5238 | 0 | 0 | 0 | 0 | 0 | 0 | 0 | 0 | 0
2016-06-10 13:00 | 446001.7983 | 0 | 0 | 0 | 0 | 0 | 0 | 454646 | 0 | 0 | 0 | 0 | 0 | 0 | 0 | 0 | 0 | 0 | 0 | 2194702.6168 | 14886943.8887 | 0 | 0 | 0 | 0 | 0 | 0 | 0 | 0 | 0 | 0 | 0 | 0 | 0 | 0 | 0 | -38455.2085 | 22171.4831 | 7639.5238 | 0 | 0 | 0 | 0 | 0 | 0 | 0 | 0 | 0
2016-06-10 14:00 | 718261.2288 | 71169.178 | 0 | 0 | 0 | 0 | 0 | 482301 | 0 | 0 | 0 | 0 | 0 | 0 | 0 | 0 | 0 | 0 | 0 | 2464243.5115 | 14893055.5077 | 0 | 0 | 0 | 0 | 0 | 0 | 0 | 0 | 0 | 0 | 0 | 0 | 0 | 0 | 0 | 0 | 299489.883 | 7639.5238 | 0 | 0 | 0 | 0 | 0 | 0 | 0 | 0 | 0
2016-06-10 15:00 | 861049.4399 | 0 | 0 | 0 | 0 | 0 | 0 | 508873 | 0 | 0 | 0 | 0 | 0 | 0 | 0 | 0 | 0 | 0 | 24114.0662 | 2733784.4062 | 14899167.1268 | 18926.7503 | 0 | 0 | 0 | 0 | 0 | 0 | 0 | 0 | 0 | 0 | 0 | 0 | 0 | 0 | 25929.1035 | 299489.883 | 7639.5238 | 0 | 19117.9296 | 0 | 0 | 0 | 0 | 0 | 0 | 0
2016-06-10 16:00 | 883922.6149 | 0 | 0 | 0 | 0 | 0 | 0 | 531905 | 0 | 0 | 0 | 0 | 9139.5752 | 0 | 0 | 0 | 0 | 0 | 38841.5069 | 3003325.3009 | 14905278.7458 | 37853.5006 | 0 | 0 | 0 | 0 | 0 | 0 | 0 | 0 | 9934.3209 | 0 | 0 | 0 | 0 | 0 | 15835.9577 | 299489.883 | 7639.5238 | 0 | 19117.9296 | 0 | 0 | 0 | 0 | 0 | 0 | 0
2016-06-10 17:00 | 953715.5385 | 0 | 0 | 0 | 0 | 0 | 0 | 551022 | 0 | 0 | 0 | 0 | 0 | 0 | 0 | 0 | 0 | 0 | 119175.3932 | 3272866.1956 | 14911390.3649 | 56780.2509 | 0 | 0 | 0 | 0 | 0 | 0 | 0 | 0 | -9934.3209 | 0 | 0 | 0 | 0 | 0 | 86380.523 | 299489.883 | 7639.5238 | 0 | 19117.9296 | 0 | 0 | 0 | 0 | 0 | 0 | 0
2016-06-10 18:00 | 980812.6504 | 0 | 0 | 0 | 0 | 0 | 0 | 567314 | 0 | 0 | 0 | 0 | 0 | 0 | 0 | 0 | 0 | 0 | 200319.1152 | 3542407.0902 | 14917501.9839 | 75707.0012 | 0 | 0 | 0 | 0 | 0 | 0 | 0 | 0 | 0 | 0 | 0 | 0 | 0 | 0 | 87251.314 | 299489.883 | 7639.5238 | 0 | 19117.9296 | 0 | 0 | 0 | 0 | 0 | 0 | 0
2016-06-10 19:00 | 977905.1664 | 0 | 0 | 0 | 0 | 0 | 0 | 579868 | 0 | 0 | 0 | 0 | 0 | 0 | 0 | 0 | 0 | 0 | 267083.6571 | 3811947.9849 | 14923613.603 | 94633.7515 | 0 | 0 | 0 | 0 | 0 | 0 | 0 | 0 | 0 | 0 | 0 | 0 | 0 | 0 | 71789.83 | 299489.883 | 7639.5238 | 0 | 19117.9296 | 0 | 0 | 0 | 0 | 0 | 0 | 0
2016-06-10 20:00 | 984035.1304 | 0 | 0 | 0 | 0 | 0 | 0 | 589997 | 0 | 0 | 0 | 0 | 9139.5752 | 0 | 0 | 0 | 0 | 0 | 320890.1771 | 4081488.8796 | 14929725.2221 | 113560.5018 | 0 | 0 | 0 | 0 | 0 | 0 | 0 | 0 | 9934.3209 | 0 | 0 | 0 | 0 | 0 | 57856.4731 | 299489.883 | 7639.5238 | 0 | 19117.9296 | 0 | 0 | 0 | 0 | 0 | 0 | 0
2016-06-10 21:00 | 951733.8581 | 0 | 0 | 0 | 0 | 0 | 0 | 593420 | 0 | 0 | 0 | 0 | 9139.5752 | 0 | 0 | 0 | 0 | 0 | 350712.0423 | 4351029.7743 | 14935836.8411 | 132487.2521 | 0 | 0 | 0 | 0 | 0 | 0 | 0 | 0 | 0 | 0 | 0 | 0 | 0 | 0 | 32066.5217 | 299489.883 | 7639.5238 | 0 | 19117.9296 | 0 | 0 | 0 | 0 | 0 | 0 | 0
2016-06-10 22:00 | 868354.4638 | 0 | 0 | 0 | 0 | 0 | 0 | 587600 | 0 | 0 | 0 | 0 | 9139.5752 | 0 | 0 | 0 | 0 | 0 | 326183.3453 | 4620570.669 | 14941948.4602 | 132487.2521 | 0 | 0 | 0 | 0 | 0 | 0 | 0 | 0 | 0 | 0 | 0 | 0 | 0 | 0 | -26374.943 | 299489.883 | 7639.5238 | 0 | 0 | 0 | 0 | 0 | 0 | 0 | 0 | 0
2016-06-10 23:00 | 767609.4074 | 4493.2976 | 0 | 0 | 0 | 0 | 0 | 573688 | 0 | 0 | 0 | 0 | 0 | 0 | 0 | 0 | 0 | 0 | 234317.5909 | 4890111.5637 | 14948060.0792 | 132487.2521 | 0 | 0 | 0 | 0 | 0 | 0 | 0 | 0 | -9934.3209 | 0 | 0 | 0 | 0 | 0 | -98780.381 | 299489.883 | 7639.5238 | 0 | 0 | 0 | 0 | 0 | 0 | 0 | 0 | 0
2016-06-11 | 578441.6737 | 0 | 0 | 0 | 0 | 0 | 0 | 556480 | 0 | 0 | 0 | 0 | 9139.5752 | 0 | 0 | 0 | 0 | 0 | 275597.263 | 4854112.5401 | 14954171.6983 | 132487.2521 | 0 | 0 | 0 | 0 | 0 | 0 | 0 | 0 | 9934.3209 | 0 | 0 | 0 | 0 | 0 | 44386.7441 | -39998.9151 | 7639.5238 | 0 | 0 | 0 | 0 | 0 | 0 | 0 | 0 | 0
2016-06-11 01:00 | 213903.4552 | 318586.4907 | 0 | 0 | 0 | 0 | 0 | 540736 | 0 | 0 | 0 | 0 | 0 | 0 | 0 | 0 | 0 | 0 | 183731.5087 | 4949378.1954 | 14960283.3173 | 102204.4517 | 0 | 0 | 0 | 0 | 0 | 0 | 0 | 0 | -9934.3209 | 0 | 0 | 0 | 0 | 0 | -98780.381 | 105850.7281 | 7639.5238 | 0 | 0 | 30282.8005 | 0 | 0 | 0 | 0 | 0 | 0
2016-06-11 02:00 | 8089.4429 | 379239.523 | 0 | 0 | 0 | 0 | 0 | 517639 | 0 | 0 | 0 | 0 | 0 | 0 | 0 | 0 | 0 | 0 | 91865.7543 | 4925431.2098 | 14966394.9364 | 72991.8582 | 0 | 0 | 0 | 0 | 0 | 0 | 0 | 0 | 0 | 0 | 0 | 0 | 0 | 0 | -98780.381 | -26607.7618 | 7639.5238 | 0 | 0 | 29212.5935 | 0 | 0 | 0 | 0 | 0 | 0
2016-06-11 03:00 | 429.484 | 418590.1373 | 0 | 0 | 0 | 0 | 0 | 486640 | 0 | 0 | 0 | 0 | 9139.5752 | 0 | 0 | 0 | 0 | 0 | 0 | 4949378.1954 | 14972506.5554 | 42709.0577 | 0 | 0 | 0 | 0 | 0 | 0 | 0 | 0 | 9934.3209 | 0 | 0 | 0 | 0 | 0 | -98780.381 | 26607.7618 | 7639.5238 | 0 | 0 | 30282.8005 | 0 | 0 | 0 | 0 | 0 | 0
2016-06-11 04:00 | 70.1245 | 153376.1954 | 0 | 0 | 0 | 0 | 0 | 455231 | 0 | 0 | 0 | 0 | 0 | 0 | 0 | 0 | 0 | 0 | 0 | 4679837.3007 | 14978618.1745 | 42709.0577 | 0 | 0 | 0 | 0 | 0 | 0 | 0 | 0 | -9934.3209 | 0 | 0 | 0 | 0 | 0 | 0 | -299489.883 | 7639.5238 | 0 | 0 | 0 | 0 | 0 | 0 | 0 | 0 | 0
2016-06-11 05:00 | 0 | 233383.0218 | 0 | 0 | 0 | 0 | 0 | 426453 | 0 | 0 | 0 | 0 | 0 | 0 | 0 | 0 | 0 | 0 | 91865.7543 | 4410296.4061 | 14984729.7935 | 42709.0577 | 0 | 0 | 0 | 0 | 0 | 0 | 0 | 0 | 0 | 0 | 0 | 0 | 0 | 0 | 98780.381 | -299489.883 | 7639.5238 | 0 | 0 | 0 | 0 | 0 | 0 | 0 | 0 | 0
2016-06-11 06:00 | 0 | 15058.2598 | 0 | 0 | 0 | 0 | 0 | 405689 | 0 | 0 | 0 | 0 | 0 | 0 | 0 | 0 | 0 | 0 | 0 | 4140755.5114 | 14990841.4126 | 42709.0577 | 0 | 0 | 0 | 0 | 0 | 0 | 0 | 0 | 0 | 0 | 0 | 0 | 0 | 0 | -98780.381 | -299489.883 | 7639.5238 | 0 | 0 | 0 | 0 | 0 | 0 | 0 | 0 | 0
2016-06-11 07:00 | 0 | 195175.0218 | 0 | 0 | 0 | 0 | 0 | 388245 | 0 | 0 | 0 | 0 | 0 | 0 | 0 | 0 | 0 | 0 | 91865.7543 | 3871214.6167 | 14996953.0317 | 42709.0577 | 0 | 0 | 0 | 0 | 0 | 0 | 0 | 0 | 0 | 0 | 0 | 0 | 0 | 0 | 98780.381 | -299489.883 | 7639.5238 | 0 | 0 | 0 | 0 | 0 | 0 | 0 | 0 | 0
2016-06-11 08:00 | 0 | 0 | 0 | 0 | 0 | 0 | 0 | 375972 | 0 | 0 | 0 | 0 | 0 | 0 | 0 | 0 | 0 | 0 | 0 | 3614866.5881 | 15003064.6507 | 42709.0577 | 0 | 0 | 0 | 0 | 0 | 0 | 0 | 0 | 0 | 0 | 0 | 0 | 0 | 0 | -98780.381 | -284831.1428 | 7639.5238 | 0 | 0 | 0 | 0 | 0 | 0 | 0 | 0 | 0
2016-06-11 09:00 | 0 | 178986.0218 | 0 | 0 | 0 | 0 | 0 | 372056 | 0 | 0 | 0 | 0 | 0 | 0 | 0 | 0 | 0 | 0 | 91865.7543 | 3345325.6934 | 15009176.2698 | 42709.0577 | 0 | 0 | 0 | 0 | 0 | 0 | 0 | 0 | 0 | 0 | 0 | 0 | 0 | 0 | 98780.381 | -299489.883 | 7639.5238 | 0 | 0 | 0 | 0 | 0 | 0 | 0 | 0 | 0
2016-06-11 10:00 | 0 | 0 | 0 | 0 | 0 | 0 | 0 | 372473 | 0 | 0 | 0 | 0 | 0 | 0 | 0 | 0 | 0 | 0 | 0 | 3092126.7649 | 15015287.8888 | 42709.0577 | 0 | 0 | 0 | 0 | 0 | 0 | 0 | 0 | 0 | 0 | 0 | 0 | 0 | 0 | -98780.381 | -281332.1428 | 7639.5238 | 0 | 0 | 0 | 0 | 0 | 0 | 0 | 0 | 0
2016-06-11 11:00 | 883.3627 | 198370.98 | 0 | 0 | 0 | 0 | 0 | 382390 | 0 | 0 | 0 | 0 | 9139.5752 | 0 | 0 | 0 | 0 | 0 | 91865.7543 | 2822585.8702 | 15021399.5079 | 42709.0577 | 0 | 0 | 0 | 0 | 0 | 0 | 0 | 0 | 9934.3209 | 0 | 0 | 0 | 0 | 0 | 98780.381 | -299489.883 | 7639.5238 | 0 | 0 | 0 | 0 | 0 | 0 | 0 | 0 | 0
2016-06-11 12:00 | 92562.4548 | 299789.663 | 0 | 0 | 0 | 0 | 0 | 405494 | 0 | 0 | 0 | 0 | 0 | 0 | 0 | 0 | 0 | 0 | 91865.7543 | 2812823.4936 | 15027511.1269 | 42709.0577 | 0 | 0 | 0 | 0 | 0 | 0 | 0 | 0 | -9934.3209 | 0 | 0 | 0 | 0 | 0 | 0 | -10847.0851 | 7639.5238 | 0 | 0 | 0 | 0 | 0 | 0 | 0 | 0 | 0
2016-06-11 13:00 | 352886.4516 | 0 | 0 | 0 | 0 | 0 | 0 | 438077 | 0 | 0 | 0 | 0 | 0 | 0 | 0 | 0 | 0 | 0 | 0 | 2818178.7715 | 15033622.746 | 42709.0577 | 0 | 0 | 0 | 0 | 0 | 0 | 0 | 0 | 0 | 0 | 0 | 0 | 0 | 0 | -98780.381 | 5950.3088 | 7639.5238 | 0 | 0 | 0 | 0 | 0 | 0 | 0 | 0 | 0
2016-06-11 14:00 | 592367.6592 | 0 | 0 | 0 | 0 | 0 | 0 | 473340 | 0 | 0 | 0 | 0 | 0 | 0 | 0 | 0 | 0 | 0 | 91865.7543 | 2829525.7504 | 15039734.365 | 42709.0577 | 0 | 0 | 0 | 0 | 0 | 0 | 0 | 0 | 0 | 0 | 0 | 0 | 0 | 0 | 98780.381 | 12607.7544 | 7639.5238 | 0 | 0 | 0 | 0 | 0 | 0 | 0 | 0 | 0
2016-06-11 15:00 | 742619.0675 | 0 | 0 | 0 | 0 | 0 | 0 | 506666 | 0 | 0 | 0 | 0 | 9139.5752 | 0 | 0 | 0 | 0 | 0 | 16432.8404 | 3099066.6451 | 15045845.9841 | 42709.0577 | 0 | 0 | 0 | 0 | 0 | 0 | 0 | 0 | 9934.3209 | 0 | 0 | 0 | 0 | 0 | -81110.6601 | 299489.883 | 7639.5238 | 0 | 0 | 0 | 0 | 0 | 0 | 0 | 0 | 0
2016-06-11 16:00 | 829616.6372 | 0 | 0 | 0 | 0 | 0 | 0 | 534752 | 0 | 0 | 0 | 0 | 9139.5752 | 0 | 0 | 0 | 0 | 0 | 5026.6046 | 3368607.5398 | 15051957.6031 | 42709.0577 | 0 | 0 | 0 | 0 | 0 | 0 | 0 | 0 | 0 | 0 | 0 | 0 | 0 | 0 | -12264.7697 | 299489.883 | 7639.5238 | 0 | 0 | 0 | 0 | 0 | 0 | 0 | 0 | 0
2016-06-11 17:00 | 867687.6562 | 0 | 0 | 0 | 0 | 0 | 0 | 555285 | 0 | 0 | 0 | 0 | 0 | 0 | 0 | 0 | 0 | 0 | 96892.359 | 3562932.9049 | 15058069.2222 | 42709.0577 | 0 | 0 | 0 | 0 | 0 | 0 | 0 | 0 | -9934.3209 | 0 | 0 | 0 | 0 | 0 | 98780.381 | 215917.0723 | 7639.5238 | 0 | 0 | 0 | 0 | 0 | 0 | 0 | 0 | 0
2016-06-11 18:00 | 888519.8165 | 0 | 0 | 0 | 0 | 0 | 0 | 571006 | 0 | 0 | 0 | 0 | 9139.5752 | 0 | 0 | 0 | 0 | 0 | 166980.5336 | 3765051.6137 | 15064180.8413 | 42709.0577 | 0 | 0 | 0 | 0 | 0 | 0 | 0 | 0 | 9934.3209 | 0 | 0 | 0 | 0 | 0 | 75363.6287 | 224576.3432 | 7639.5238 | 0 | 0 | 0 | 0 | 0 | 0 | 0 | 0 | 0
2016-06-11 19:00 | 878879.818 | 0 | 0 | 0 | 0 | 0 | 0 | 582511 | 0 | 0 | 0 | 0 | 9139.5752 | 0 | 0 | 0 | 0 | 0 | 258846.288 | 3936005.6355 | 15070292.4603 | 42709.0577 | 0 | 0 | 0 | 0 | 0 | 0 | 0 | 0 | 0 | 0 | 0 | 0 | 0 | 0 | 98780.381 | 189948.9131 | 7639.5238 | 0 | 0 | 0 | 0 | 0 | 0 | 0 | 0 | 0
2016-06-11 20:00 | 893567.2917 | 0 | 0 | 0 | 0 | 0 | 0 | 590597 | 0 | 0 | 0 | 0 | 0 | 0 | 0 | 0 | 0 | 0 | 350712.0423 | 4121841.8725 | 15076404.0794 | 42709.0577 | 0 | 0 | 0 | 0 | 0 | 0 | 0 | 0 | -9934.3209 | 0 | 0 | 0 | 0 | 0 | 98780.381 | 206484.7077 | 7639.5238 | 0 | 0 | 0 | 0 | 0 | 0 | 0 | 0 | 0
2016-06-11 21:00 | 848623.0569 | 0 | 0 | 0 | 0 | 0 | 0 | 595049 | 0 | 0 | 0 | 0 | 9139.5752 | 0 | 0 | 0 | 0 | 0 | 350712.0423 | 4334242.0635 | 15082515.6984 | 42709.0577 | 0 | 0 | 0 | 0 | 0 | 0 | 0 | 0 | 9934.3209 | 0 | 0 | 0 | 0 | 0 | 0 | 236000.2123 | 7639.5238 | 0 | 0 | 0 | 0 | 0 | 0 | 0 | 0 | 0
2016-06-11 22:00 | 804720.2781 | 0 | 0 | 0 | 0 | 0 | 0 | 591829 | 0 | 0 | 0 | 0 | 9139.5752 | 0 | 0 | 0 | 0 | 0 | 350712.0423 | 4518968.6424 | 15088627.3175 | 42709.0577 | 0 | 0 | 0 | 0 | 0 | 0 | 0 | 0 | 0 | 0 | 0 | 0 | 0 | 0 | 0 | 205251.7543 | 7639.5238 | 0 | 0 | 0 | 0 | 0 | 0 | 0 | 0 | 0
2016-06-11 23:00 | 689215.58 | 0 | 0 | 0 | 0 | 0 | 0 | 580903 | 0 | 0 | 0 | 0 | 9139.5752 | 0 | 0 | 0 | 0 | 0 | 278107.0375 | 4679837.3007 | 15094738.9365 | 42709.0577 | 0 | 0 | 0 | 0 | 0 | 0 | 0 | 0 | 0 | 0 | 0 | 0 | 0 | 0 | -78069.8976 | 178742.9538 | 7639.5238 | 0 | 0 | 0 | 0 | 0 | 0 | 0 | 0 | 0
2016-06-12 | 526082.9119 | 415694.0716 | 0 | 0 | 0 | 0 | 0 | 566512 | 0 | 0 | 0 | 0 | 0 | 0 | 0 | 0 | 0 | 0 | 350712.0423 | 4949378.1954 | 15100850.5556 | 42709.0577 | 0 | 0 | 0 | 0 | 0 | 0 | 0 | 0 | -9934.3209 | 0 | 0 | 0 | 0 | 0 | 78069.8976 | 299489.883 | 7639.5238 | 0 | 0 | 0 | 0 | 0 | 0 | 0 | 0 | 0
2016-06-12 01:00 | 212550.6352 | 35046.0307 | 0 | 0 | 0 | 0 | 0 | 552841 | 0 | 0 | 0 | 0 | 0 | 0 | 0 | 0 | 0 | 0 | 258846.288 | 4756685.0661 | 15106962.1746 | 42709.0577 | 0 | 0 | 0 | 0 | 0 | 0 | 0 | 0 | 0 | 0 | 0 | 0 | 0 | 0 | -98780.381 | -214103.477 | 7639.5238 | 0 | 0 | 0 | 0 | 0 | 0 | 0 | 0 | 0
2016-06-12 02:00 | 8081.1471 | 532410.2228 | 0 | 0 | 0 | 0 | 0 | 531300 | 0 | 0 | 0 | 0 | 9139.5752 | 0 | 0 | 0 | 0 | 0 | 350712.0423 | 4660238.4959 | 15113073.7937 | 42709.0577 | 0 | 0 | 0 | 0 | 0 | 0 | 0 | 0 | 9934.3209 | 0 | 0 | 0 | 0 | 0 | 98780.381 | -107162.8558 | 7639.5238 | 0 | 0 | 0 | 0 | 0 | 0 | 0 | 0 | 0
2016-06-12 03:00 | 501.7505 | 100176.1885 | 0 | 0 | 0 | 0 | 0 | 501243 | 0 | 0 | 0 | 0 | 0 | 0 | 0 | 0 | 0 | 0 | 258846.288 | 4390697.6013 | 15119185.4128 | 42709.0577 | 0 | 0 | 0 | 0 | 0 | 0 | 0 | 0 | -9934.3209 | 0 | 0 | 0 | 0 | 0 | -98780.381 | -299489.883 | 7639.5238 | 0 | 0 | 0 | 0 | 0 | 0 | 0 | 0 | 0
2016-06-12 04:00 | 65.8603 | 196782.5816 | 0 | 0 | 0 | 0 | 0 | 470687 | 0 | 0 | 0 | 0 | 0 | 0 | 0 | 0 | 0 | 0 | 275597.263 | 4121156.7066 | 15125297.0318 | 42709.0577 | 0 | 0 | 0 | 0 | 0 | 0 | 0 | 0 | 0 | 0 | 0 | 0 | 0 | 0 | 18011.8011 | -299489.883 | 7639.5238 | 0 | 0 | 0 | 0 | 0 | 0 | 0 | 0 | 0
2016-06-12 05:00 | 0 | 51423.2598 | 0 | 0 | 0 | 0 | 0 | 442054 | 0 | 0 | 0 | 0 | 0 | 0 | 0 | 0 | 0 | 0 | 183731.5087 | 3851615.8119 | 15131408.6509 | 42709.0577 | 0 | 0 | 0 | 0 | 0 | 0 | 0 | 0 | 0 | 0 | 0 | 0 | 0 | 0 | -98780.381 | -299489.883 | 7639.5238 | 0 | 0 | 0 | 0 | 0 | 0 | 0 | 0 | 0
2016-06-12 06:00 | 0 | 27580.2598 | 0 | 0 | 0 | 0 | 0 | 418211 | 0 | 0 | 0 | 0 | 0 | 0 | 0 | 0 | 0 | 0 | 91865.7543 | 3582074.9172 | 15137520.2699 | 42709.0577 | 0 | 0 | 0 | 0 | 0 | 0 | 0 | 0 | 0 | 0 | 0 | 0 | 0 | 0 | -98780.381 | -299489.883 | 7639.5238 | 0 | 0 | 0 | 0 | 0 | 0 | 0 | 0 | 0
2016-06-12 07:00 | 0 | 19731.5807 | 0 | 0 | 0 | 0 | 0 | 400428 | 0 | 0 | 0 | 0 | 9139.5752 | 0 | 0 | 0 | 0 | 0 | 0 | 3312534.0225 | 15143631.889 | 42709.0577 | 0 | 0 | 0 | 0 | 0 | 0 | 0 | 0 | 9934.3209 | 0 | 0 | 0 | 0 | 0 | -98780.381 | -299489.883 | 7639.5238 | 0 | 0 | 0 | 0 | 0 | 0 | 0 | 0 | 0
2016-06-12 08:00 | 0 | 179219.4104 | 0 | 0 | 0 | 0 | 0 | 387567 | 0 | 0 | 0 | 0 | 0 | 0 | 0 | 0 | 0 | 0 | 91865.7543 | 3042993.1278 | 15149743.508 | 30282.8005 | 0 | 0 | 0 | 0 | 0 | 0 | 0 | 0 | -9934.3209 | 0 | 0 | 0 | 0 | 0 | 98780.381 | -299489.883 | 7639.5238 | 0 | 0 | 12426.2572 | 0 | 0 | 0 | 0 | 0 | 0
2016-06-12 09:00 | 0 | 0 | 0 | 0 | 0 | 0 | 0 | 380020 | 0 | 0 | 0 | 0 | 0 | 0 | 0 | 0 | 0 | 0 | 9867.9884 | 2773452.2331 | 15155855.1271 | 30282.8005 | 0 | 0 | 0 | 0 | 0 | 0 | 0 | 0 | 0 | 0 | 0 | 0 | 0 | 0 | -88169.6408 | -299489.883 | 7639.5238 | 0 | 0 | 0 | 0 | 0 | 0 | 0 | 0 | 0
2016-06-12 10:00 | 0 | 60727.2964 | 0 | 0 | 0 | 0 | 0 | 376210 | 0 | 0 | 0 | 0 | 0 | 0 | 0 | 0 | 0 | 0 | 0 | 2503911.3384 | 15161966.7461 | 0 | 0 | 0 | 0 | 0 | 0 | 0 | 0 | 0 | 0 | 0 | 0 | 0 | 0 | 0 | -10610.7402 | -299489.883 | 7639.5238 | 0 | 0 | 30282.8005 | 0 | 0 | 0 | 0 | 0 | 0
2016-06-12 11:00 | 533.3601 | 91640.2807 | 0 | 0 | 0 | 0 | 0 | 384024 | 0 | 0 | 0 | 0 | 0 | 0 | 0 | 0 | 0 | 0 | 0 | 2234370.4437 | 15168078.3652 | 0 | 0 | 0 | 0 | 0 | 0 | 0 | 0 | 0 | 0 | 0 | 0 | 0 | 0 | 0 | 0 | -299489.883 | 7639.5238 | 0 | 0 | 0 | 0 | 0 | 0 | 0 | 0 | 0
2016-06-12 12:00 | 102416.0851 | 280450.188 | 0 | 0 | 0 | 0 | 0 | 407958 | 0 | 0 | 0 | 0 | 0 | 0 | 0 | 0 | 0 | 0 | 0 | 2204912.318 | 15174189.9842 | 0 | 0 | 0 | 0 | 0 | 0 | 0 | 0 | 0 | 0 | 0 | 0 | 0 | 0 | 0 | 0 | -32731.2508 | 7639.5238 | 0 | 0 | 0 | 0 | 0 | 0 | 0 | 0 | 0
2016-06-12 13:00 | 420865.0498 | 0 | 0 | 0 | 0 | 0 | 0 | 437678 | 0 | 0 | 0 | 0 | 0 | 0 | 0 | 0 | 0 | 0 | 0 | 2182905.0914 | 15180301.6033 | 0 | 0 | 0 | 0 | 0 | 0 | 0 | 0 | 0 | 0 | 0 | 0 | 0 | 0 | 0 | 0 | -24452.474 | 7639.5238 | 0 | 0 | 0 | 0 | 0 | 0 | 0 | 0 | 0
2016-06-12 14:00 | 693864.3456 | 0 | 0 | 0 | 0 | 0 | 0 | 468012 | 0 | 0 | 0 | 0 | 0 | 0 | 0 | 0 | 0 | 0 | 0 | 2379296.631 | 15186413.2224 | 0 | 0 | 0 | 0 | 0 | 0 | 0 | 0 | 0 | 0 | 0 | 0 | 0 | 0 | 0 | 0 | 218212.8218 | 7639.5238 | 0 | 0 | 0 | 0 | 0 | 0 | 0 | 0 | 0
2016-06-12 15:00 | 848916.6735 | 0 | 0 | 0 | 0 | 0 | 0 | 494687 | 0 | 0 | 0 | 0 | 0 | 0 | 0 | 0 | 0 | 0 | 26023.5735 | 2648837.5257 | 15192524.8414 | 18926.7503 | 0 | 0 | 0 | 0 | 0 | 0 | 0 | 0 | 0 | 0 | 0 | 0 | 0 | 0 | 27982.3371 | 299489.883 | 7639.5238 | 0 | 19117.9296 | 0 | 0 | 0 | 0 | 0 | 0 | 0
2016-06-12 16:00 | 815686.9993 | 0 | 0 | 0 | 0 | 0 | 0 | 517422 | 0 | 0 | 0 | 0 | 0 | 0 | 0 | 0 | 0 | 0 | 0 | 2918378.4204 | 15198636.4605 | 37853.5006 | 0 | 0 | 0 | 0 | 0 | 0 | 0 | 0 | 0 | 0 | 0 | 0 | 0 | 0 | -27982.3371 | 299489.883 | 7639.5238 | 0 | 19117.9296 | 0 | 0 | 0 | 0 | 0 | 0 | 0
2016-06-12 17:00 | 941934.3215 | 0 | 0 | 0 | 0 | 0 | 0 | 534487 | 0 | 0 | 0 | 0 | 0 | 0 | 0 | 0 | 0 | 0 | 75515.9862 | 3187919.3151 | 15204748.0795 | 56780.2509 | 0 | 0 | 0 | 0 | 0 | 0 | 0 | 0 | 0 | 0 | 0 | 0 | 0 | 0 | 81199.9851 | 299489.883 | 7639.5238 | 0 | 19117.9296 | 0 | 0 | 0 | 0 | 0 | 0 | 0
2016-06-12 18:00 | 969317.5861 | 0 | 0 | 0 | 0 | 0 | 0 | 545621 | 0 | 0 | 0 | 0 | 9139.5752 | 0 | 0 | 0 | 0 | 0 | 156904.8699 | 3457460.2098 | 15210859.6986 | 75707.0012 | 0 | 0 | 0 | 0 | 0 | 0 | 0 | 0 | 9934.3209 | 0 | 0 | 0 | 0 | 0 | 87514.9288 | 299489.883 | 7639.5238 | 0 | 19117.9296 | 0 | 0 | 0 | 0 | 0 | 0 | 0
2016-06-12 19:00 | 964982.3844 | 0 | 0 | 0 | 0 | 0 | 0 | 552724 | 0 | 0 | 0 | 0 | 9139.5752 | 0 | 0 | 0 | 0 | 0 | 236895.1446 | 3727001.1045 | 15216971.3176 | 94633.7515 | 0 | 0 | 0 | 0 | 0 | 0 | 0 | 0 | 0 | 0 | 0 | 0 | 0 | 0 | 86011.048 | 299489.883 | 7639.5238 | 0 | 19117.9296 | 0 | 0 | 0 | 0 | 0 | 0 | 0
2016-06-12 20:00 | 951783.0828 | 0 | 0 | 0 | 0 | 0 | 0 | 556947 | 0 | 0 | 0 | 0 | 9139.5752 | 0 | 0 | 0 | 0 | 0 | 300682.6787 | 3996541.9991 | 15223082.9367 | 113560.5018 | 0 | 0 | 0 | 0 | 0 | 0 | 0 | 0 | 0 | 0 | 0 | 0 | 0 | 0 | 68588.7464 | 299489.883 | 7639.5238 | 0 | 19117.9296 | 0 | 0 | 0 | 0 | 0 | 0 | 0
2016-06-12 21:00 | 938790.351 | 0 | 0 | 0 | 0 | 0 | 0 | 558748 | 0 | 0 | 0 | 0 | 9139.5752 | 0 | 0 | 0 | 0 | 0 | 350712.0423 | 4266082.8938 | 15229194.5557 | 132487.2521 | 0 | 0 | 0 | 0 | 0 | 0 | 0 | 0 | 0 | 0 | 0 | 0 | 0 | 0 | 53795.0146 | 299489.883 | 7639.5238 | 0 | 19117.9296 | 0 | 0 | 0 | 0 | 0 | 0 | 0
2016-06-12 22:00 | 877556.3447 | 0 | 0 | 0 | 0 | 0 | 0 | 554207 | 0 | 0 | 0 | 0 | 9139.5752 | 0 | 0 | 0 | 0 | 0 | 350712.0423 | 4535623.7885 | 15235306.1748 | 148544.9907 | 0 | 0 | 0 | 0 | 0 | 0 | 0 | 0 | 0 | 0 | 0 | 0 | 0 | 0 | 0 | 299489.883 | 7639.5238 | 0 | 16219.9379 | 0 | 0 | 0 | 0 | 0 | 0 | 0
2016-06-12 23:00 | 769809.5494 | 41093.2827 | 0 | 0 | 0 | 0 | 0 | 543277 | 0 | 0 | 0 | 0 | 9139.5752 | 0 | 0 | 0 | 0 | 0 | 313973.7178 | 4805164.6832 | 15241417.7939 | 148544.9907 | 0 | 0 | 0 | 0 | 0 | 0 | 0 | 0 | 0 | 0 | 0 | 0 | 0 | 0 | -39503.5747 | 299489.883 | 7639.5238 | 0 | 0 | 0 | 0 | 0 | 0 | 0 | 0 | 0
2016-06-13 | 589301.0578 | 0 | 0 | 0 | 0 | 0 | 0 | 530139 | 0 | 0 | 0 | 0 | 0 | 0 | 0 | 0 | 0 | 0 | 222107.9635 | 4949378.1954 | 15247529.4129 | 148544.9907 | 0 | 0 | 0 | 0 | 0 | 0 | 0 | 0 | -9934.3209 | 0 | 0 | 0 | 0 | 0 | -98780.381 | 160237.2358 | 7639.5238 | 0 | 0 | 0 | 0 | 0 | 0 | 0 | 0 | 0
2016-06-13 01:00 | 205051.3228 | 0 | 0 | 0 | 0 | 0 | 0 | 519068 | 0 | 0 | 0 | 0 | 9139.5752 | 0 | 0 | 0 | 0 | 0 | 192254.3693 | 4679837.3007 | 15253641.032 | 148544.9907 | 0 | 0 | 0 | 0 | 0 | 0 | 0 | 0 | 9934.3209 | 0 | 0 | 0 | 0 | 0 | -32100.6389 | -299489.883 | 7639.5238 | 0 | 0 | 0 | 0 | 0 | 0 | 0 | 0 | 0
2016-06-13 02:00 | 8396.7106 | 227610.4993 | 0 | 0 | 0 | 0 | 0 | 498816 | 0 | 0 | 0 | 0 | 0 | 0 | 0 | 0 | 0 | 0 | 100388.615 | 4534277.0499 | 15259752.651 | 148544.9907 | 0 | 0 | 0 | 0 | 0 | 0 | 0 | 0 | -9934.3209 | 0 | 0 | 0 | 0 | 0 | -98780.381 | -161733.6121 | 7639.5238 | 0 | 0 | 0 | 0 | 0 | 0 | 0 | 0 | 0
2016-06-13 03:00 | 407.4546 | 241255.5354 | 0 | 0 | 0 | 0 | 0 | 469138 | 0 | 0 | 0 | 0 | 0 | 0 | 0 | 0 | 0 | 0 | 162329.0984 | 4264736.1552 | 15265864.2701 | 143365.1742 | 0 | 0 | 0 | 0 | 0 | 0 | 0 | 0 | 0 | 0 | 0 | 0 | 0 | 0 | 66602.6703 | -299489.883 | 7639.5238 | 0 | 0 | 5179.8165 | 0 | 0 | 0 | 0 | 0 | 0
2016-06-13 04:00 | 68.3272 | 240898.3464 | 0 | 0 | 0 | 0 | 0 | 439711 | 0 | 0 | 0 | 0 | 0 | 0 | 0 | 0 | 0 | 0 | 254194.8527 | 3995195.2605 | 15271975.8891 | 130169.0155 | 0 | 0 | 0 | 0 | 0 | 0 | 0 | 0 | 0 | 0 | 0 | 0 | 0 | 0 | 98780.381 | -299489.883 | 7639.5238 | 0 | 0 | 13196.1587 | 0 | 0 | 0 | 0 | 0 | 0
2016-06-13 05:00 | 0 | 209115.4176 | 0 | 0 | 0 | 0 | 0 | 415207 | 0 | 0 | 0 | 0 | 0 | 0 | 0 | 0 | 0 | 0 | 346060.607 | 3725654.3658 | 15278087.5082 | 99886.215 | 0 | 0 | 0 | 0 | 0 | 0 | 0 | 0 | 0 | 0 | 0 | 0 | 0 | 0 | 98780.381 | -299489.883 | 7639.5238 | 0 | 0 | 30282.8005 | 0 | 0 | 0 | 0 | 0 | 0
2016-06-13 06:00 | 0 | 0 | 0 | 0 | 0 | 0 | 0 | 394517 | 0 | 0 | 0 | 0 | 0 | 0 | 0 | 0 | 0 | 0 | 254194.8527 | 3456113.4711 | 15284199.1272 | 90848.4015 | 0 | 0 | 0 | 0 | 0 | 0 | 0 | 0 | 0 | 0 | 0 | 0 | 0 | 0 | -98780.381 | -299489.883 | 7639.5238 | 0 | 0 | 9037.8136 | 0 | 0 | 0 | 0 | 0 | 0
2016-06-13 07:00 | 0 | 0 | 0 | 0 | 0 | 0 | 0 | 380639 | 0 | 0 | 0 | 0 | 0 | 0 | 0 | 0 | 0 | 0 | 183731.5087 | 3186572.5764 | 15290310.7463 | 60565.601 | 0 | 0 | 0 | 0 | 0 | 0 | 0 | 0 | 0 | 0 | 0 | 0 | 0 | 0 | -75767.0366 | -299489.883 | 7639.5238 | 0 | 0 | 30282.8005 | 0 | 0 | 0 | 0 | 0 | 0
2016-06-13 08:00 | 0 | 0 | 0 | 0 | 0 | 0 | 0 | 374559 | 0 | 0 | 0 | 0 | 0 | 0 | 0 | 0 | 0 | 0 | 91865.7543 | 2943215.6916 | 15296422.3653 | 30282.8005 | 0 | 0 | 0 | 0 | 0 | 0 | 0 | 0 | 0 | 0 | 0 | 0 | 0 | 0 | -98780.381 | -270396.5386 | 7639.5238 | 0 | 0 | 30282.8005 | 0 | 0 | 0 | 0 | 0 | 0
2016-06-13 09:00 | 0 | 137731.0792 | 0 | 0 | 0 | 0 | 0 | 379564 | 0 | 0 | 0 | 0 | 9139.5752 | 0 | 0 | 0 | 0 | 0 | 0 | 2810371.3894 | 15302533.9844 | 0 | 0 | 0 | 0 | 0 | 0 | 0 | 0 | 0 | 9934.3209 | 0 | 0 | 0 | 0 | 0 | -98780.381 | -147604.7803 | 7639.5238 | 0 | 0 | 30282.8005 | 0 | 0 | 0 | 0 | 0 | 0
2016-06-13 10:00 | 0 | 126384.2655 | 0 | 0 | 0 | 0 | 0 | 394195 | 0 | 0 | 0 | 0 | 9139.5752 | 0 | 0 | 0 | 0 | 0 | 1869.5287 | 2560656.9356 | 15308645.6035 | 0 | 0 | 0 | 0 | 0 | 0 | 0 | 0 | 0 | 0 | 0 | 0 | 0 | 0 | 0 | 2010.2459 | -277460.5043 | 7639.5238 | 0 | 0 | 0 | 0 | 0 | 0 | 0 | 0 | 0
2016-06-13 11:00 | 372.301 | 112042.773 | 0 | 0 | 0 | 0 | 0 | 416210 | 0 | 0 | 0 | 0 | 0 | 0 | 0 | 0 | 0 | 0 | 0 | 2291116.0409 | 15314757.2225 | 0 | 0 | 0 | 0 | 0 | 0 | 0 | 0 | 0 | -9934.3209 | 0 | 0 | 0 | 0 | 0 | -2010.2459 | -299489.883 | 7639.5238 | 0 | 0 | 0 | 0 | 0 | 0 | 0 | 0 | 0
2016-06-13 12:00 | 105688.1301 | 90928.0458 | 0 | 0 | 0 | 0 | 0 | 440541 | 0 | 0 | 0 | 0 | 0 | 0 | 0 | 0 | 0 | 0 | 44570.7476 | 2021575.1462 | 15320868.8416 | 0 | 0 | 0 | 0 | 0 | 0 | 0 | 0 | 0 | 0 | 0 | 0 | 0 | 0 | 0 | 47925.5351 | -299489.883 | 7639.5238 | 0 | 0 | 0 | 0 | 0 | 0 | 0 | 0 | 0
2016-06-13 13:00 | 439889.3698 | 0 | 0 | 0 | 0 | 0 | 0 | 467299 | 0 | 0 | 0 | 0 | 0 | 0 | 0 | 0 | 0 | 0 | 0 | 2033163.8892 | 15326980.4606 | 0 | 0 | 0 | 0 | 0 | 0 | 0 | 0 | 0 | 0 | 0 | 0 | 0 | 0 | 0 | -47925.5351 | 12876.3811 | 7639.5238 | 0 | 0 | 0 | 0 | 0 | 0 | 0 | 0 | 0
2016-06-13 14:00 | 716872.6541 | 0 | 0 | 0 | 0 | 0 | 0 | 495712 | 0 | 0 | 0 | 0 | 0 | 0 | 0 | 0 | 0 | 0 | 0 | 2225332.9065 | 15333092.0797 | 0 | 0 | 0 | 0 | 0 | 0 | 0 | 0 | 0 | 0 | 0 | 0 | 0 | 0 | 0 | 0 | 213521.1303 | 7639.5238 | 0 | 0 | 0 | 0 | 0 | 0 | 0 | 0 | 0
2016-06-13 15:00 | 870232.7692 | 0 | 0 | 0 | 0 | 0 | 0 | 522570 | 0 | 0 | 0 | 0 | 0 | 0 | 0 | 0 | 0 | 0 | 19916.3524 | 2494873.8012 | 15339203.6987 | 18926.7503 | 0 | 0 | 0 | 0 | 0 | 0 | 0 | 0 | 0 | 0 | 0 | 0 | 0 | 0 | 21415.4327 | 299489.883 | 7639.5238 | 0 | 19117.9296 | 0 | 0 | 0 | 0 | 0 | 0 | 0
2016-06-13 16:00 | 932471.6481 | 0 | 0 | 0 | 0 | 0 | 0 | 545584 | 0 | 0 | 0 | 0 | 0 | 0 | 0 | 0 | 0 | 0 | 76311.8423 | 2764414.6959 | 15345315.3178 | 37853.5006 | 0 | 0 | 0 | 0 | 0 | 0 | 0 | 0 | 0 | 0 | 0 | 0 | 0 | 0 | 60640.3117 | 299489.883 | 7639.5238 | 0 | 19117.9296 | 0 | 0 | 0 | 0 | 0 | 0 | 0
2016-06-13 17:00 | 965362.7774 | 0 | 0 | 0 | 0 | 0 | 0 | 565469 | 0 | 0 | 0 | 0 | 0 | 0 | 0 | 0 | 0 | 0 | 144803.0324 | 3033955.5906 | 15351426.9368 | 56780.2509 | 0 | 0 | 0 | 0 | 0 | 0 | 0 | 0 | 0 | 0 | 0 | 0 | 0 | 0 | 73646.441 | 299489.883 | 7639.5238 | 0 | 19117.9296 | 0 | 0 | 0 | 0 | 0 | 0 | 0
2016-06-13 18:00 | 967459.7156 | 0 | 0 | 0 | 0 | 0 | 0 | 580343 | 0 | 0 | 0 | 0 | 0 | 0 | 0 | 0 | 0 | 0 | 201411.5551 | 3303496.4853 | 15357538.5559 | 75707.0012 | 0 | 0 | 0 | 0 | 0 | 0 | 0 | 0 | 0 | 0 | 0 | 0 | 0 | 0 | 60869.3792 | 299489.883 | 7639.5238 | 0 | 19117.9296 | 0 | 0 | 0 | 0 | 0 | 0 | 0
2016-06-13 19:00 | 982019.1299 | 0 | 0 | 0 | 0 | 0 | 0 | 589658 | 0 | 0 | 0 | 0 | 0 | 0 | 0 | 0 | 0 | 0 | 262897.383 | 3573037.38 | 15363650.175 | 94633.7515 | 0 | 0 | 0 | 0 | 0 | 0 | 0 | 0 | 0 | 0 | 0 | 0 | 0 | 0 | 66113.7934 | 299489.883 | 7639.5238 | 0 | 19117.9296 | 0 | 0 | 0 | 0 | 0 | 0 | 0
2016-06-13 20:00 | 993932.9833 | 0 | 0 | 0 | 0 | 0 | 0 | 595279 | 0 | 0 | 0 | 0 | 9139.5752 | 0 | 0 | 0 | 0 | 0 | 320996.6462 | 3842578.2747 | 15369761.794 | 113560.5018 | 0 | 0 | 0 | 0 | 0 | 0 | 0 | 0 | 9934.3209 | 0 | 0 | 0 | 0 | 0 | 62472.326 | 299489.883 | 7639.5238 | 0 | 19117.9296 | 0 | 0 | 0 | 0 | 0 | 0 | 0
2016-06-13 21:00 | 945691.2465 | 0 | 0 | 0 | 0 | 0 | 0 | 596967 | 0 | 0 | 0 | 0 | 9139.5752 | 0 | 0 | 0 | 0 | 0 | 341900.1726 | 4112119.1693 | 15375873.4131 | 132487.2521 | 0 | 0 | 0 | 0 | 0 | 0 | 0 | 0 | 0 | 0 | 0 | 0 | 0 | 0 | 22476.9101 | 299489.883 | 7639.5238 | 0 | 19117.9296 | 0 | 0 | 0 | 0 | 0 | 0 | 0
2016-06-13 22:00 | 926813.4651 | 0 | 0 | 0 | 0 | 0 | 0 | 591091 | 0 | 0 | 0 | 0 | 9139.5752 | 0 | 0 | 0 | 0 | 0 | 350712.0423 | 4381660.064 | 15381985.0321 | 151414.0024 | 0 | 0 | 0 | 0 | 0 | 0 | 0 | 0 | 0 | 0 | 0 | 0 | 0 | 0 | 9475.1287 | 299489.883 | 7639.5238 | 0 | 19117.9296 | 0 | 0 | 0 | 0 | 0 | 0 | 0
2016-06-13 23:00 | 776012.1276 | 0 | 0 | 0 | 0 | 0 | 0 | 579889 | 0 | 0 | 0 | 0 | 9139.5752 | 0 | 0 | 0 | 0 | 0 | 350712.0423 | 4551295.3074 | 15388096.6512 | 151414.0024 | 0 | 0 | 0 | 0 | 0 | 0 | 0 | 0 | 0 | 0 | 0 | 0 | 0 | 0 | 0 | 188483.6038 | 7639.5238 | 0 | 0 | 0 | 0 | 0 | 0 | 0 | 0 | 0
2016-06-14 | 629366.793 | 0 | 0 | 0 | 0 | 0 | 0 | 565632 | 0 | 0 | 0 | 0 | 9139.5752 | 0 | 0 | 0 | 0 | 0 | 350712.0423 | 4601781.0497 | 15394208.2702 | 151414.0024 | 0 | 0 | 0 | 0 | 0 | 0 | 0 | 0 | 0 | 0 | 0 | 0 | 0 | 0 | 0 | 56095.2692 | 7639.5238 | 0 | 0 | 0 | 0 | 0 | 0 | 0 | 0 | 0
2016-06-14 01:00 | 245534.1862 | 0 | 0 | 0 | 0 | 0 | 0 | 551948 | 0 | 0 | 0 | 0 | 9139.5752 | 0 | 0 | 0 | 0 | 0 | 275597.263 | 4391824.7678 | 15400319.8893 | 151414.0024 | 0 | 0 | 0 | 0 | 0 | 0 | 0 | 0 | 0 | 0 | 0 | 0 | 0 | 0 | -80768.5799 | -233284.7577 | 7639.5238 | 0 | 0 | 0 | 0 | 0 | 0 | 0 | 0 | 0
2016-06-14 02:00 | 9042.8599 | 218483.6307 | 0 | 0 | 0 | 0 | 0 | 527027 | 0 | 0 | 0 | 0 | 0 | 0 | 0 | 0 | 0 | 0 | 183731.5087 | 4213241.9696 | 15406431.5083 | 151414.0024 | 0 | 0 | 0 | 0 | 0 | 0 | 0 | 0 | -9934.3209 | 0 | 0 | 0 | 0 | 0 | -98780.381 | -198425.3314 | 7639.5238 | 0 | 0 | 0 | 0 | 0 | 0 | 0 | 0 | 0
2016-06-14 03:00 | 455.8817 | 257944.2361 | 0 | 0 | 0 | 0 | 0 | 491855 | 0 | 0 | 0 | 0 | 9139.5752 | 0 | 0 | 0 | 0 | 0 | 91865.7543 | 4076218.4583 | 15412543.1274 | 151414.0024 | 0 | 0 | 0 | 0 | 0 | 0 | 0 | 0 | 9934.3209 | 0 | 0 | 0 | 0 | 0 | -98780.381 | -152248.3459 | 7639.5238 | 0 | 0 | 0 | 0 | 0 | 0 | 0 | 0 | 0
2016-06-14 04:00 | 32.1025 | 44699.2323 | 0 | 0 | 0 | 0 | 0 | 458318 | 0 | 0 | 0 | 0 | 0 | 0 | 0 | 0 | 0 | 0 | 0 | 3806677.5636 | 15418654.7464 | 121131.202 | 0 | 0 | 0 | 0 | 0 | 0 | 0 | 0 | -9934.3209 | 0 | 0 | 0 | 0 | 0 | -98780.381 | -299489.883 | 7639.5238 | 0 | 0 | 30282.8005 | 0 | 0 | 0 | 0 | 0 | 0
2016-06-14 05:00 | 0 | 137843.6408 | 0 | 0 | 0 | 0 | 0 | 429694 | 0 | 0 | 0 | 0 | 0 | 0 | 0 | 0 | 0 | 0 | 0 | 3537136.6689 | 15424766.3655 | 121131.202 | 0 | 0 | 0 | 0 | 0 | 0 | 0 | 0 | 0 | 0 | 0 | 0 | 0 | 0 | 0 | -299489.883 | 7639.5238 | 0 | 0 | 0 | 0 | 0 | 0 | 0 | 0 | 0
2016-06-14 06:00 | 0 | 215540.0218 | 0 | 0 | 0 | 0 | 0 | 408610 | 0 | 0 | 0 | 0 | 0 | 0 | 0 | 0 | 0 | 0 | 91865.7543 | 3267595.7742 | 15430877.9846 | 121131.202 | 0 | 0 | 0 | 0 | 0 | 0 | 0 | 0 | 0 | 0 | 0 | 0 | 0 | 0 | 98780.381 | -299489.883 | 7639.5238 | 0 | 0 | 0 | 0 | 0 | 0 | 0 | 0 | 0
2016-06-14 07:00 | 0 | 2375.2598 | 0 | 0 | 0 | 0 | 0 | 393006 | 0 | 0 | 0 | 0 | 0 | 0 | 0 | 0 | 0 | 0 | 0 | 2998054.8795 | 15436989.6036 | 121131.202 | 0 | 0 | 0 | 0 | 0 | 0 | 0 | 0 | 0 | 0 | 0 | 0 | 0 | 0 | -98780.381 | -299489.883 | 7639.5238 | 0 | 0 | 0 | 0 | 0 | 0 | 0 | 0 | 0
2016-06-14 08:00 | 0 | 203126.3427 | 0 | 0 | 0 | 0 | 0 | 386262 | 0 | 0 | 0 | 0 | 9139.5752 | 0 | 0 | 0 | 0 | 0 | 91865.7543 | 2728513.9848 | 15443101.2227 | 121131.202 | 0 | 0 | 0 | 0 | 0 | 0 | 0 | 0 | 9934.3209 | 0 | 0 | 0 | 0 | 0 | 98780.381 | -299489.883 | 7639.5238 | 0 | 0 | 0 | 0 | 0 | 0 | 0 | 0 | 0
2016-06-14 09:00 | 0 | 181358.8648 | 0 | 0 | 0 | 0 | 0 | 390262 | 0 | 0 | 0 | 0 | 0 | 0 | 0 | 0 | 0 | 0 | 183731.5087 | 2458973.0901 | 15449212.8417 | 107412.9784 | 0 | 0 | 0 | 0 | 0 | 0 | 0 | 0 | -9934.3209 | 0 | 0 | 0 | 0 | 0 | 98780.381 | -299489.883 | 7639.5238 | 0 | 0 | 13718.2236 | 0 | 0 | 0 | 0 | 0 | 0
2016-06-14 10:00 | 0 | 1357.6556 | 0 | 0 | 0 | 0 | 0 | 405010 | 0 | 0 | 0 | 0 | 0 | 0 | 0 | 0 | 0 | 0 | 91865.7543 | 2189432.1954 | 15455324.4608 | 77130.1779 | 0 | 0 | 0 | 0 | 0 | 0 | 0 | 0 | 0 | 0 | 0 | 0 | 0 | 0 | -98780.381 | -299489.883 | 7639.5238 | 0 | 0 | 30282.8005 | 0 | 0 | 0 | 0 | 0 | 0
2016-06-14 11:00 | 852.0097 | 158436.1154 | 0 | 0 | 0 | 0 | 0 | 425599 | 0 | 0 | 0 | 0 | 9139.5752 | 0 | 0 | 0 | 0 | 0 | 91865.7543 | 1933935.9478 | 15461436.0798 | 77130.1779 | 0 | 0 | 0 | 0 | 0 | 0 | 0 | 0 | 9934.3209 | 0 | 0 | 0 | 0 | 0 | 0 | -283884.7195 | 7639.5238 | 0 | 0 | 0 | 0 | 0 | 0 | 0 | 0 | 0
2016-06-14 12:00 | 133471.0119 | 146414.8856 | 0 | 0 | 0 | 0 | 0 | 449688 | 0 | 0 | 0 | 0 | 0 | 0 | 0 | 0 | 0 | 0 | 0 | 1872081.7158 | 15467547.6989 | 77130.1779 | 0 | 0 | 0 | 0 | 0 | 0 | 0 | 0 | -9934.3209 | 0 | 0 | 0 | 0 | 0 | -98780.381 | -68726.9244 | 7639.5238 | 0 | 0 | 0 | 0 | 0 | 0 | 0 | 0 | 0
2016-06-14 13:00 | 511990.4119 | 0 | 0 | 0 | 0 | 0 | 0 | 476353 | 0 | 0 | 0 | 0 | 0 | 0 | 0 | 0 | 0 | 0 | 0 | 1897279.8151 | 15473659.3179 | 77130.1779 | 0 | 0 | 0 | 0 | 0 | 0 | 0 | 0 | 0 | 0 | 0 | 0 | 0 | 0 | 0 | 27997.8881 | 7639.5238 | 0 | 0 | 0 | 0 | 0 | 0 | 0 | 0 | 0
2016-06-14 14:00 | 800160.0184 | 0 | 0 | 0 | 0 | 0 | 0 | 503944 | 0 | 0 | 0 | 0 | 0 | 0 | 0 | 0 | 0 | 0 | 0 | 2156998.6602 | 15479770.937 | 77130.1779 | 0 | 0 | 0 | 0 | 0 | 0 | 0 | 0 | 0 | 0 | 0 | 0 | 0 | 0 | 0 | 288576.4946 | 7639.5238 | 0 | 0 | 0 | 0 | 0 | 0 | 0 | 0 | 0
2016-06-14 15:00 | 937646.3679 | 0 | 0 | 0 | 0 | 0 | 0 | 530927 | 0 | 0 | 0 | 0 | 0 | 0 | 0 | 0 | 0 | 0 | 74838.9893 | 2426539.5549 | 15485882.556 | 96056.9282 | 0 | 0 | 0 | 0 | 0 | 0 | 0 | 0 | 0 | 0 | 0 | 0 | 0 | 0 | 80472.0315 | 299489.883 | 7639.5238 | 0 | 19117.9296 | 0 | 0 | 0 | 0 | 0 | 0 | 0
2016-06-14 16:00 | 799727.3049 | 0 | 0 | 0 | 0 | 0 | 0 | 553952 | 0 | 0 | 0 | 0 | 0 | 0 | 0 | 0 | 0 | 0 | 0 | 2696080.4496 | 15491994.1751 | 114983.6785 | 0 | 0 | 0 | 0 | 0 | 0 | 0 | 0 | 0 | 0 | 0 | 0 | 0 | 0 | -80472.0315 | 299489.883 | 7639.5238 | 0 | 19117.9296 | 0 | 0 | 0 | 0 | 0 | 0 | 0
2016-06-14 17:00 | 998276.7174 | 0 | 0 | 0 | 0 | 0 | 0 | 573249 | 0 | 0 | 0 | 0 | 0 | 0 | 0 | 0 | 0 | 0 | 91865.7543 | 2965621.3443 | 15498105.7942 | 133910.4288 | 0 | 0 | 0 | 0 | 0 | 0 | 0 | 0 | 0 | 0 | 0 | 0 | 0 | 0 | 98780.381 | 299489.883 | 7639.5238 | 0 | 19117.9296 | 0 | 0 | 0 | 0 | 0 | 0 | 0
2016-06-14 18:00 | 905250.8562 | 0 | 0 | 0 | 0 | 0 | 0 | 587081 | 0 | 0 | 0 | 0 | 9139.5752 | 0 | 0 | 0 | 0 | 0 | 75114.7793 | 3235162.239 | 15504217.4132 | 152837.1791 | 0 | 0 | 0 | 0 | 0 | 0 | 0 | 0 | 9934.3209 | 0 | 0 | 0 | 0 | 0 | -18011.8011 | 299489.883 | 7639.5238 | 0 | 19117.9296 | 0 | 0 | 0 | 0 | 0 | 0 | 0
2016-06-14 19:00 | 1020714.7174 | 0 | 0 | 0 | 0 | 0 | 0 | 595687 | 0 | 0 | 0 | 0 | 9139.5752 | 0 | 0 | 0 | 0 | 0 | 166980.5336 | 3504703.1337 | 15510329.0323 | 171763.9294 | 0 | 0 | 0 | 0 | 0 | 0 | 0 | 0 | 0 | 0 | 0 | 0 | 0 | 0 | 98780.381 | 299489.883 | 7639.5238 | 0 | 19117.9296 | 0 | 0 | 0 | 0 | 0 | 0 | 0
2016-06-14 20:00 | 1026849.7174 | 0 | 0 | 0 | 0 | 0 | 0 | 601822 | 0 | 0 | 0 | 0 | 9139.5752 | 0 | 0 | 0 | 0 | 0 | 258846.288 | 3774244.0284 | 15516440.6513 | 190690.6798 | 0 | 0 | 0 | 0 | 0 | 0 | 0 | 0 | 0 | 0 | 0 | 0 | 0 | 0 | 98780.381 | 299489.883 | 7639.5238 | 0 | 19117.9296 | 0 | 0 | 0 | 0 | 0 | 0 | 0
2016-06-14 21:00 | 1028764.7174 | 0 | 0 | 0 | 0 | 0 | 0 | 603737 | 0 | 0 | 0 | 0 | 9139.5752 | 0 | 0 | 0 | 0 | 0 | 350712.0423 | 4043784.9231 | 15522552.2704 | 209617.4301 | 0 | 0 | 0 | 0 | 0 | 0 | 0 | 0 | 0 | 0 | 0 | 0 | 0 | 0 | 98780.381 | 299489.883 | 7639.5238 | 0 | 19117.9296 | 0 | 0 | 0 | 0 | 0 | 0 | 0
2016-06-14 22:00 | 923847.3364 | 0 | 0 | 0 | 0 | 0 | 0 | 597600 | 0 | 0 | 0 | 0 | 9139.5752 | 0 | 0 | 0 | 0 | 0 | 350712.0423 | 4313325.8178 | 15528663.8894 | 228544.1804 | 0 | 0 | 0 | 0 | 0 | 0 | 0 | 0 | 0 | 0 | 0 | 0 | 0 | 0 | 0 | 299489.883 | 7639.5238 | 0 | 19117.9296 | 0 | 0 | 0 | 0 | 0 | 0 | 0
2016-06-14 23:00 | 829981.345 | 0 | 0 | 0 | 0 | 0 | 0 | 585548 | 0 | 0 | 0 | 0 | 9139.5752 | 0 | 0 | 0 | 0 | 0 | 350712.0423 | 4526440.2568 | 15534775.5085 | 228544.1804 | 0 | 0 | 0 | 0 | 0 | 0 | 0 | 0 | 0 | 0 | 0 | 0 | 0 | 0 | 0 | 236793.8212 | 7639.5238 | 0 | 0 | 0 | 0 | 0 | 0 | 0 | 0 | 0
2016-06-15 | 611344.9506 | 0 | 0 | 0 | 0 | 0 | 0 | 570965 | 0 | 0 | 0 | 0 | 9139.5752 | 0 | 0 | 0 | 0 | 0 | 316509.8445 | 4589005.542 | 15540887.1275 | 228544.1804 | 0 | 0 | 0 | 0 | 0 | 0 | 0 | 0 | 0 | 0 | 0 | 0 | 0 | 0 | -36776.5568 | 69516.9835 | 7639.5238 | 0 | 0 | 0 | 0 | 0 | 0 | 0 | 0 | 0
2016-06-15 01:00 | 211548.2968 | 0 | 0 | 0 | 0 | 0 | 0 | 557325 | 0 | 0 | 0 | 0 | 0 | 0 | 0 | 0 | 0 | 0 | 275597.263 | 4319464.6473 | 15546998.7466 | 228544.1804 | 0 | 0 | 0 | 0 | 0 | 0 | 0 | 0 | -9934.3209 | 0 | 0 | 0 | 0 | 0 | -43992.0231 | -299489.883 | 7639.5238 | 0 | 0 | 0 | 0 | 0 | 0 | 0 | 0 | 0
2016-06-15 02:00 | 9364.0105 | 258972.125 | 0 | 0 | 0 | 0 | 0 | 532471 | 0 | 0 | 0 | 0 | 0 | 0 | 0 | 0 | 0 | 0 | 183731.5087 | 4163770.0407 | 15553110.3657 | 228544.1804 | 0 | 0 | 0 | 0 | 0 | 0 | 0 | 0 | 0 | 0 | 0 | 0 | 0 | 0 | -98780.381 | -172994.0073 | 7639.5238 | 0 | 0 | 0 | 0 | 0 | 0 | 0 | 0 | 0
2016-06-15 03:00 | 450.2524 | 293553.0128 | 0 | 0 | 0 | 0 | 0 | 498690 | 0 | 0 | 0 | 0 | 0 | 0 | 0 | 0 | 0 | 0 | 91865.7543 | 4061578.7508 | 15559221.9847 | 228544.1804 | 0 | 0 | 0 | 0 | 0 | 0 | 0 | 0 | 0 | 0 | 0 | 0 | 0 | 0 | -98780.381 | -113545.8777 | 7639.5238 | 0 | 0 | 0 | 0 | 0 | 0 | 0 | 0 | 0
2016-06-15 04:00 | 121.0757 | 318853.2502 | 0 | 0 | 0 | 0 | 0 | 466211 | 0 | 0 | 0 | 0 | 0 | 0 | 0 | 0 | 0 | 0 | 0 | 4011092.5155 | 15565333.6038 | 228544.1804 | 0 | 0 | 0 | 0 | 0 | 0 | 0 | 0 | 0 | 0 | 0 | 0 | 0 | 0 | -98780.381 | -56095.817 | 7639.5238 | 0 | 0 | 0 | 0 | 0 | 0 | 0 | 0 | 0
2016-06-15 05:00 | 0 | 255006.3427 | 0 | 0 | 0 | 0 | 0 | 438142 | 0 | 0 | 0 | 0 | 9139.5752 | 0 | 0 | 0 | 0 | 0 | 91865.7543 | 3741551.6208 | 15571445.2228 | 228544.1804 | 0 | 0 | 0 | 0 | 0 | 0 | 0 | 0 | 9934.3209 | 0 | 0 | 0 | 0 | 0 | 98780.381 | -299489.883 | 7639.5238 | 0 | 0 | 0 | 0 | 0 | 0 | 0 | 0 | 0
2016-06-15 06:00 | 0 | 16534.939 | 0 | 0 | 0 | 0 | 0 | 417100 | 0 | 0 | 0 | 0 | 0 | 0 | 0 | 0 | 0 | 0 | 0 | 3472010.7261 | 15577556.8419 | 228544.1804 | 0 | 0 | 0 | 0 | 0 | 0 | 0 | 0 | -9934.3209 | 0 | 0 | 0 | 0 | 0 | -98780.381 | -299489.883 | 7639.5238 | 0 | 0 | 0 | 0 | 0 | 0 | 0 | 0 | 0
2016-06-15 07:00 | 0 | 218976.3427 | 0 | 0 | 0 | 0 | 0 | 402112 | 0 | 0 | 0 | 0 | 9139.5752 | 0 | 0 | 0 | 0 | 0 | 91865.7543 | 3202469.8314 | 15583668.4609 | 228544.1804 | 0 | 0 | 0 | 0 | 0 | 0 | 0 | 0 | 9934.3209 | 0 | 0 | 0 | 0 | 0 | 98780.381 | -299489.883 | 7639.5238 | 0 | 0 | 0 | 0 | 0 | 0 | 0 | 0 | 0
2016-06-15 08:00 | 0 | 0 | 0 | 0 | 0 | 0 | 0 | 394759 | 0 | 0 | 0 | 0 | 0 | 0 | 0 | 0 | 0 | 0 | 0 | 2938154.3917 | 15589780.08 | 228544.1804 | 0 | 0 | 0 | 0 | 0 | 0 | 0 | 0 | -9934.3209 | 0 | 0 | 0 | 0 | 0 | -98780.381 | -293683.822 | 7639.5238 | 0 | 0 | 0 | 0 | 0 | 0 | 0 | 0 | 0
2016-06-15 09:00 | 0 | 205444.0218 | 0 | 0 | 0 | 0 | 0 | 398514 | 0 | 0 | 0 | 0 | 0 | 0 | 0 | 0 | 0 | 0 | 91865.7543 | 2668613.497 | 15595891.699 | 228544.1804 | 0 | 0 | 0 | 0 | 0 | 0 | 0 | 0 | 0 | 0 | 0 | 0 | 0 | 0 | 98780.381 | -299489.883 | 7639.5238 | 0 | 0 | 0 | 0 | 0 | 0 | 0 | 0 | 0
2016-06-15 10:00 | 0 | 32987.5807 | 0 | 0 | 0 | 0 | 0 | 413684 | 0 | 0 | 0 | 0 | 9139.5752 | 0 | 0 | 0 | 0 | 0 | 0 | 2399072.6023 | 15602003.3181 | 228544.1804 | 0 | 0 | 0 | 0 | 0 | 0 | 0 | 0 | 9934.3209 | 0 | 0 | 0 | 0 | 0 | -98780.381 | -299489.883 | 7639.5238 | 0 | 0 | 0 | 0 | 0 | 0 | 0 | 0 | 0
2016-06-15 11:00 | 1051.6006 | 209611.2502 | 0 | 0 | 0 | 0 | 0 | 433725 | 0 | 0 | 0 | 0 | 9139.5752 | 0 | 0 | 0 | 0 | 0 | 0 | 2191441.0965 | 15608114.9371 | 228544.1804 | 0 | 0 | 0 | 0 | 0 | 0 | 0 | 0 | 0 | 0 | 0 | 0 | 0 | 0 | 0 | -230701.6731 | 7639.5238 | 0 | 0 | 0 | 0 | 0 | 0 | 0 | 0 | 0
2016-06-15 12:00 | 135225.1943 | 119980.5067 | 0 | 0 | 0 | 0 | 0 | 458210 | 0 | 0 | 0 | 0 | 0 | 0 | 0 | 0 | 0 | 0 | 91865.7543 | 1921900.2018 | 15614226.5562 | 228544.1804 | 0 | 0 | 0 | 0 | 0 | 0 | 0 | 0 | -9934.3209 | 0 | 0 | 0 | 0 | 0 | 98780.381 | -299489.883 | 7639.5238 | 0 | 0 | 0 | 0 | 0 | 0 | 0 | 0 | 0
2016-06-15 13:00 | 505555.6977 | 0 | 0 | 0 | 0 | 0 | 0 | 486171 | 0 | 0 | 0 | 0 | 0 | 0 | 0 | 0 | 0 | 0 | 0 | 2021373.2012 | 15620338.1753 | 228544.1804 | 0 | 0 | 0 | 0 | 0 | 0 | 0 | 0 | 0 | 0 | 0 | 0 | 0 | 0 | -98780.381 | 110525.5549 | 7639.5238 | 0 | 0 | 0 | 0 | 0 | 0 | 0 | 0 | 0
2016-06-15 14:00 | 779222.2027 | 0 | 0 | 0 | 0 | 0 | 0 | 515729 | 0 | 0 | 0 | 0 | 0 | 0 | 0 | 0 | 0 | 0 | 0 | 2251641.5122 | 15626449.7943 | 228544.1804 | 0 | 0 | 0 | 0 | 0 | 0 | 0 | 0 | 0 | 0 | 0 | 0 | 0 | 0 | 0 | 255853.6789 | 7639.5238 | 0 | 0 | 0 | 0 | 0 | 0 | 0 | 0 | 0
2016-06-15 15:00 | 908030.0898 | 0 | 0 | 0 | 0 | 0 | 0 | 544200 | 0 | 0 | 0 | 0 | 0 | 0 | 0 | 0 | 0 | 0 | 34951.9607 | 2521182.4068 | 15632561.4134 | 247470.9307 | 0 | 0 | 0 | 0 | 0 | 0 | 0 | 0 | 0 | 0 | 0 | 0 | 0 | 0 | 37582.7534 | 299489.883 | 7639.5238 | 0 | 19117.9296 | 0 | 0 | 0 | 0 | 0 | 0 | 0
2016-06-15 16:00 | 896358.9904 | 0 | 0 | 0 | 0 | 0 | 0 | 569028 | 0 | 0 | 0 | 0 | 9139.5752 | 0 | 0 | 0 | 0 | 0 | 26720.8405 | 2790723.3015 | 15638673.0324 | 266397.681 | 0 | 0 | 0 | 0 | 0 | 0 | 0 | 0 | 9934.3209 | 0 | 0 | 0 | 0 | 0 | -8850.6668 | 299489.883 | 7639.5238 | 0 | 19117.9296 | 0 | 0 | 0 | 0 | 0 | 0 | 0
2016-06-15 17:00 | 1005754.2564 | 0 | 0 | 0 | 0 | 0 | 0 | 590949 | 0 | 0 | 0 | 0 | 0 | 0 | 0 | 0 | 0 | 0 | 118318.6245 | 3060264.1962 | 15644784.6515 | 285324.4313 | 0 | 0 | 0 | 0 | 0 | 0 | 0 | 0 | -9934.3209 | 0 | 0 | 0 | 0 | 0 | 98492.2409 | 299489.883 | 7639.5238 | 0 | 19117.9296 | 0 | 0 | 0 | 0 | 0 | 0 | 0
2016-06-15 18:00 | 1007274.5269 | 0 | 0 | 0 | 0 | 0 | 0 | 608682 | 0 | 0 | 0 | 0 | 0 | 0 | 0 | 0 | 0 | 0 | 185599.6516 | 3329805.0909 | 15650896.2705 | 304251.1816 | 0 | 0 | 0 | 0 | 0 | 0 | 0 | 0 | 0 | 0 | 0 | 0 | 0 | 0 | 72345.1905 | 299489.883 | 7639.5238 | 0 | 19117.9296 | 0 | 0 | 0 | 0 | 0 | 0 | 0
2016-06-15 19:00 | 1024601.5418 | 0 | 0 | 0 | 0 | 0 | 0 | 621100 | 0 | 0 | 0 | 0 | 0 | 0 | 0 | 0 | 0 | 0 | 257446.0626 | 3599345.9856 | 15657007.8896 | 323177.9319 | 0 | 0 | 0 | 0 | 0 | 0 | 0 | 0 | 0 | 0 | 0 | 0 | 0 | 0 | 77254.2054 | 299489.883 | 7639.5238 | 0 | 19117.9296 | 0 | 0 | 0 | 0 | 0 | 0 | 0
2016-06-15 20:00 | 1027954.3939 | 0 | 0 | 0 | 0 | 0 | 0 | 629859 | 0 | 0 | 0 | 0 | 9139.5752 | 0 | 0 | 0 | 0 | 0 | 315025.8377 | 3868886.8803 | 15663119.5086 | 342104.6822 | 0 | 0 | 0 | 0 | 0 | 0 | 0 | 0 | 9934.3209 | 0 | 0 | 0 | 0 | 0 | 61913.7367 | 299489.883 | 7639.5238 | 0 | 19117.9296 | 0 | 0 | 0 | 0 | 0 | 0 | 0
2016-06-15 21:00 | 992439.3065 | 0 | 0 | 0 | 0 | 0 | 0 | 632024 | 0 | 0 | 0 | 0 | 5271.6257 | 0 | 0 | 0 | 0 | 0 | 350712.0423 | 4138427.775 | 15669231.1277 | 361031.4325 | 0 | 0 | 0 | 0 | 0 | 0 | 0 | 0 | -4204.2929 | 0 | 0 | 0 | 0 | 0 | 38372.263 | 299489.883 | 7639.5238 | 0 | 19117.9296 | 0 | 0 | 0 | 0 | 0 | 0 | 0
2016-06-15 22:00 | 957264.6293 | 0 | 0 | 0 | 0 | 0 | 0 | 626813 | 0 | 0 | 0 | 0 | 9139.5752 | 0 | 0 | 0 | 0 | 0 | 350712.0423 | 4407968.6697 | 15675342.7468 | 379958.1828 | 0 | 0 | 0 | 0 | 0 | 0 | 0 | 0 | 4204.2929 | 0 | 0 | 0 | 0 | 0 | 0 | 299489.883 | 7639.5238 | 0 | 19117.9296 | 0 | 0 | 0 | 0 | 0 | 0 | 0
2016-06-15 23:00 | 788049.2795 | 8498.3193 | 0 | 0 | 0 | 0 | 0 | 613147 | 0 | 0 | 0 | 0 | 0 | 0 | 0 | 0 | 0 | 0 | 258846.288 | 4663996.8689 | 15681454.3658 | 379958.1828 | 0 | 0 | 0 | 0 | 0 | 0 | 0 | 0 | -9934.3209 | 0 | 0 | 0 | 0 | 0 | -98780.381 | 284475.7768 | 7639.5238 | 0 | 0 | 0 | 0 | 0 | 0 | 0 | 0 | 0
2016-06-16 | 587973.7449 | 0 | 0 | 0 | 0 | 0 | 0 | 596583 | 0 | 0 | 0 | 0 | 9139.5752 | 0 | 0 | 0 | 0 | 0 | 350712.0423 | 4551529.7362 | 15687565.9849 | 379958.1828 | 0 | 0 | 0 | 0 | 0 | 0 | 0 | 0 | 9934.3209 | 0 | 0 | 0 | 0 | 0 | 98780.381 | -124963.4808 | 7639.5238 | 0 | 0 | 0 | 0 | 0 | 0 | 0 | 0 | 0
2016-06-16 01:00 | 213690.344 | 402128.3283 | 0 | 0 | 0 | 0 | 0 | 579747 | 0 | 0 | 0 | 0 | 9139.5752 | 0 | 0 | 0 | 0 | 0 | 350712.0423 | 4577118.6699 | 15693677.6039 | 379958.1828 | 0 | 0 | 0 | 0 | 0 | 0 | 0 | 0 | 0 | 0 | 0 | 0 | 0 | 0 | 0 | 28432.1486 | 7639.5238 | 0 | 0 | 0 | 0 | 0 | 0 | 0 | 0 | 0
2016-06-16 02:00 | 9917.7166 | 482335.3196 | 0 | 0 | 0 | 0 | 0 | 552876 | 0 | 0 | 0 | 0 | 0 | 0 | 0 | 0 | 0 | 0 | 258846.288 | 4613525.6626 | 15699789.223 | 379958.1828 | 0 | 0 | 0 | 0 | 0 | 0 | 0 | 0 | -9934.3209 | 0 | 0 | 0 | 0 | 0 | -98780.381 | 40452.2142 | 7639.5238 | 0 | 0 | 0 | 0 | 0 | 0 | 0 | 0 | 0
2016-06-16 03:00 | 502.3139 | 125675.9459 | 0 | 0 | 0 | 0 | 0 | 516809 | 0 | 0 | 0 | 0 | 0 | 0 | 0 | 0 | 0 | 0 | 166980.5336 | 4343984.7679 | 15705900.842 | 379958.1828 | 0 | 0 | 0 | 0 | 0 | 0 | 0 | 0 | 0 | 0 | 0 | 0 | 0 | 0 | -98780.381 | -299489.883 | 7639.5238 | 0 | 0 | 0 | 0 | 0 | 0 | 0 | 0 | 0
2016-06-16 04:00 | 96.1362 | 289127.8856 | 0 | 0 | 0 | 0 | 0 | 482294 | 0 | 0 | 0 | 0 | 0 | 0 | 0 | 0 | 0 | 0 | 258846.288 | 4074443.8732 | 15712012.4611 | 379958.1828 | 0 | 0 | 0 | 0 | 0 | 0 | 0 | 0 | 0 | 0 | 0 | 0 | 0 | 0 | 98780.381 | -299489.883 | 7639.5238 | 0 | 0 | 0 | 0 | 0 | 0 | 0 | 0 | 0
2016-06-16 05:00 | 0 | 259624.0218 | 0 | 0 | 0 | 0 | 0 | 452694 | 0 | 0 | 0 | 0 | 0 | 0 | 0 | 0 | 0 | 0 | 350712.0423 | 3804902.9785 | 15718124.0801 | 379958.1828 | 0 | 0 | 0 | 0 | 0 | 0 | 0 | 0 | 0 | 0 | 0 | 0 | 0 | 0 | 98780.381 | -299489.883 | 7639.5238 | 0 | 0 | 0 | 0 | 0 | 0 | 0 | 0 | 0
2016-06-16 06:00 | 0 | 38948.2598 | 0 | 0 | 0 | 0 | 0 | 429579 | 0 | 0 | 0 | 0 | 0 | 0 | 0 | 0 | 0 | 0 | 258846.288 | 3535362.0839 | 15724235.6992 | 379958.1828 | 0 | 0 | 0 | 0 | 0 | 0 | 0 | 0 | 0 | 0 | 0 | 0 | 0 | 0 | -98780.381 | -299489.883 | 7639.5238 | 0 | 0 | 0 | 0 | 0 | 0 | 0 | 0 | 0
2016-06-16 07:00 | 0 | 229774.3427 | 0 | 0 | 0 | 0 | 0 | 412910 | 0 | 0 | 0 | 0 | 9139.5752 | 0 | 0 | 0 | 0 | 0 | 350712.0423 | 3265821.1892 | 15730347.3182 | 379958.1828 | 0 | 0 | 0 | 0 | 0 | 0 | 0 | 0 | 9934.3209 | 0 | 0 | 0 | 0 | 0 | 98780.381 | -299489.883 | 7639.5238 | 0 | 0 | 0 | 0 | 0 | 0 | 0 | 0 | 0
2016-06-16 08:00 | 0 | 1320.6556 | 0 | 0 | 0 | 0 | 0 | 404973 | 0 | 0 | 0 | 0 | 9139.5752 | 0 | 0 | 0 | 0 | 0 | 258846.288 | 2996280.2945 | 15736458.9373 | 349675.3823 | 0 | 0 | 0 | 0 | 0 | 0 | 0 | 0 | 0 | 0 | 0 | 0 | 0 | 0 | -98780.381 | -299489.883 | 7639.5238 | 0 | 0 | 30282.8005 | 0 | 0 | 0 | 0 | 0 | 0
2016-06-16 09:00 | 0 | 0 | 0 | 0 | 0 | 0 | 0 | 408505 | 0 | 0 | 0 | 0 | 0 | 0 | 0 | 0 | 0 | 0 | 166980.5336 | 2726739.3998 | 15742570.5564 | 331210.408 | 0 | 0 | 0 | 0 | 0 | 0 | 0 | 0 | -9934.3209 | 0 | 0 | 0 | 0 | 0 | -98780.381 | -299489.883 | 7639.5238 | 0 | 0 | 18464.9743 | 0 | 0 | 0 | 0 | 0 | 0
2016-06-16 10:00 | 0 | 239103.3427 | 0 | 0 | 0 | 0 | 0 | 422239 | 0 | 0 | 0 | 0 | 9139.5752 | 0 | 0 | 0 | 0 | 0 | 258846.288 | 2457198.5051 | 15748682.1754 | 331210.408 | 0 | 0 | 0 | 0 | 0 | 0 | 0 | 0 | 9934.3209 | 0 | 0 | 0 | 0 | 0 | 98780.381 | -299489.883 | 7639.5238 | 0 | 0 | 0 | 0 | 0 | 0 | 0 | 0 | 0
2016-06-16 11:00 | 1280.2352 | 40471.7038 | 0 | 0 | 0 | 0 | 0 | 442317 | 0 | 0 | 0 | 0 | 0 | 0 | 0 | 0 | 0 | 0 | 166980.5336 | 2187657.6104 | 15754793.7945 | 331210.408 | 0 | 0 | 0 | 0 | 0 | 0 | 0 | 0 | -9934.3209 | 0 | 0 | 0 | 0 | 0 | -98780.381 | -299489.883 | 7639.5238 | 0 | 0 | 0 | 0 | 0 | 0 | 0 | 0 | 0
2016-06-16 12:00 | 138340.4628 | 0 | 0 | 0 | 0 | 0 | 0 | 467491 | 0 | 0 | 0 | 0 | 0 | 0 | 0 | 0 | 0 | 0 | 91865.7543 | 1957238.2774 | 15760905.4135 | 331210.408 | 0 | 0 | 0 | 0 | 0 | 0 | 0 | 0 | 0 | 0 | 0 | 0 | 0 | 0 | -80768.5799 | -256021.4811 | 7639.5238 | 0 | 0 | 0 | 0 | 0 | 0 | 0 | 0 | 0
2016-06-16 13:00 | 515592.6194 | 187527.4064 | 0 | 0 | 0 | 0 | 0 | 494771 | 0 | 0 | 0 | 0 | 0 | 0 | 0 | 0 | 0 | 0 | 0 | 2226779.1721 | 15767017.0326 | 331210.408 | 0 | 0 | 0 | 0 | 0 | 0 | 0 | 0 | 0 | 0 | 0 | 0 | 0 | 0 | -98780.381 | 299489.883 | 7639.5238 | 0 | 0 | 0 | 0 | 0 | 0 | 0 | 0 | 0
2016-06-16 14:00 | 799533.8196 | 0 | 0 | 0 | 0 | 0 | 0 | 523244 | 0 | 0 | 0 | 0 | 0 | 0 | 0 | 0 | 0 | 0 | 0 | 2468564.4383 | 15773128.6516 | 331210.408 | 0 | 0 | 0 | 0 | 0 | 0 | 0 | 0 | 0 | 0 | 0 | 0 | 0 | 0 | 0 | 268650.2958 | 7639.5238 | 0 | 0 | 0 | 0 | 0 | 0 | 0 | 0 | 0
2016-06-16 15:00 | 929967.4619 | 0 | 0 | 0 | 0 | 0 | 0 | 550557 | 0 | 0 | 0 | 0 | 0 | 0 | 0 | 0 | 0 | 0 | 49441.7067 | 2738105.333 | 15779240.2707 | 350137.1583 | 0 | 0 | 0 | 0 | 0 | 0 | 0 | 0 | 0 | 0 | 0 | 0 | 0 | 0 | 53163.1255 | 299489.883 | 7639.5238 | 0 | 19117.9296 | 0 | 0 | 0 | 0 | 0 | 0 | 0
2016-06-16 16:00 | 945357.5919 | 0 | 0 | 0 | 0 | 0 | 0 | 573493 | 0 | 0 | 0 | 0 | 0 | 0 | 0 | 0 | 0 | 0 | 91865.7543 | 3007646.2277 | 15785351.8897 | 369063.9086 | 0 | 0 | 0 | 0 | 0 | 0 | 0 | 0 | 0 | 0 | 0 | 0 | 0 | 0 | 45617.2555 | 299489.883 | 7639.5238 | 0 | 19117.9296 | 0 | 0 | 0 | 0 | 0 | 0 | 0
2016-06-16 17:00 | 820780.9554 | 0 | 0 | 0 | 0 | 0 | 0 | 593314 | 0 | 0 | 0 | 0 | 0 | 0 | 0 | 0 | 0 | 0 | 0 | 3277187.1224 | 15791463.5088 | 387990.6589 | 0 | 0 | 0 | 0 | 0 | 0 | 0 | 0 | 0 | 0 | 0 | 0 | 0 | 0 | -98780.381 | 299489.883 | 7639.5238 | 0 | 19117.9296 | 0 | 0 | 0 | 0 | 0 | 0 | 0
2016-06-16 18:00 | 1033354.7174 | 0 | 0 | 0 | 0 | 0 | 0 | 608327 | 0 | 0 | 0 | 0 | 0 | 0 | 0 | 0 | 0 | 0 | 91865.7543 | 3546728.0171 | 15797575.1279 | 406917.4092 | 0 | 0 | 0 | 0 | 0 | 0 | 0 | 0 | 0 | 0 | 0 | 0 | 0 | 0 | 98780.381 | 299489.883 | 7639.5238 | 0 | 19117.9296 | 0 | 0 | 0 | 0 | 0 | 0 | 0
2016-06-16 19:00 | 1052103.0383 | 0 | 0 | 0 | 0 | 0 | 0 | 617141 | 0 | 0 | 0 | 0 | 9139.5752 | 0 | 0 | 0 | 0 | 0 | 183731.5087 | 3816268.9118 | 15803686.7469 | 425844.1595 | 0 | 0 | 0 | 0 | 0 | 0 | 0 | 0 | 9934.3209 | 0 | 0 | 0 | 0 | 0 | 98780.381 | 299489.883 | 7639.5238 | 0 | 19117.9296 | 0 | 0 | 0 | 0 | 0 | 0 | 0
2016-06-16 20:00 | 1047371.7174 | 0 | 0 | 0 | 0 | 0 | 0 | 622344 | 0 | 0 | 0 | 0 | 9139.5752 | 0 | 0 | 0 | 0 | 0 | 275597.263 | 4085809.8065 | 15809798.366 | 444770.9098 | 0 | 0 | 0 | 0 | 0 | 0 | 0 | 0 | 0 | 0 | 0 | 0 | 0 | 0 | 98780.381 | 299489.883 | 7639.5238 | 0 | 19117.9296 | 0 | 0 | 0 | 0 | 0 | 0 | 0
2016-06-16 21:00 | 969025.205 | 0 | 0 | 0 | 0 | 0 | 0 | 623112 | 0 | 0 | 0 | 0 | 9139.5752 | 0 | 0 | 0 | 0 | 0 | 293886.5207 | 4355350.7012 | 15815909.985 | 463697.6601 | 0 | 0 | 0 | 0 | 0 | 0 | 0 | 0 | 0 | 0 | 0 | 0 | 0 | 0 | 19665.8685 | 299489.883 | 7639.5238 | 0 | 19117.9296 | 0 | 0 | 0 | 0 | 0 | 0 | 0
2016-06-16 22:00 | 1004553.0478 | 0 | 0 | 0 | 0 | 0 | 0 | 617203 | 0 | 0 | 0 | 0 | 9139.5752 | 0 | 0 | 0 | 0 | 0 | 350712.0423 | 4624891.5959 | 15822021.6041 | 482624.4104 | 0 | 0 | 0 | 0 | 0 | 0 | 0 | 0 | 0 | 0 | 0 | 0 | 0 | 0 | 61102.7113 | 299489.883 | 7639.5238 | 0 | 19117.9296 | 0 | 0 | 0 | 0 | 0 | 0 | 0
2016-06-16 23:00 | 846397.7571 | 0 | 0 | 0 | 0 | 0 | 0 | 605611 | 0 | 0 | 0 | 0 | 0 | 0 | 0 | 0 | 0 | 0 | 350712.0423 | 4843664.9946 | 15828133.2231 | 482624.4104 | 0 | 0 | 0 | 0 | 0 | 0 | 0 | 0 | -9934.3209 | 0 | 0 | 0 | 0 | 0 | 0 | 243081.5541 | 7639.5238 | 0 | 0 | 0 | 0 | 0 | 0 | 0 | 0 | 0
2016-06-17 | 627805.5757 | 0 | 0 | 0 | 0 | 0 | 0 | 591553 | 0 | 0 | 0 | 0 | 9139.5752 | 0 | 0 | 0 | 0 | 0 | 258846.288 | 4949378.1954 | 15834244.8422 | 482624.4104 | 0 | 0 | 0 | 0 | 0 | 0 | 0 | 0 | 9934.3209 | 0 | 0 | 0 | 0 | 0 | -98780.381 | 117459.112 | 7639.5238 | 0 | 0 | 0 | 0 | 0 | 0 | 0 | 0 | 0
2016-06-17 01:00 | 232363.9358 | 69520.5061 | 0 | 0 | 0 | 0 | 0 | 575723 | 0 | 0 | 0 | 0 | 9139.5752 | 0 | 0 | 0 | 0 | 0 | 275597.263 | 4679837.3007 | 15840356.4612 | 482624.4104 | 0 | 0 | 0 | 0 | 0 | 0 | 0 | 0 | 0 | 0 | 0 | 0 | 0 | 0 | 18011.8011 | -299489.883 | 7639.5238 | 0 | 0 | 0 | 0 | 0 | 0 | 0 | 0 | 0
2016-06-17 02:00 | 9557.3088 | 139468.6302 | 0 | 0 | 0 | 0 | 0 | 549591 | 0 | 0 | 0 | 0 | 0 | 0 | 0 | 0 | 0 | 0 | 183731.5087 | 4410296.4061 | 15846468.0803 | 482624.4104 | 0 | 0 | 0 | 0 | 0 | 0 | 0 | 0 | -9934.3209 | 0 | 0 | 0 | 0 | 0 | -98780.381 | -299489.883 | 7639.5238 | 0 | 0 | 0 | 0 | 0 | 0 | 0 | 0 | 0
2016-06-17 03:00 | 438.9997 | 124647.2601 | 0 | 0 | 0 | 0 | 0 | 515717 | 0 | 0 | 0 | 0 | 0 | 0 | 0 | 0 | 0 | 0 | 91865.7543 | 4140755.5114 | 15852579.6993 | 482624.4104 | 0 | 0 | 0 | 0 | 0 | 0 | 0 | 0 | 0 | 0 | 0 | 0 | 0 | 0 | -98780.381 | -299489.883 | 7639.5238 | 0 | 0 | 0 | 0 | 0 | 0 | 0 | 0 | 0
2016-06-17 04:00 | 40.0688 | 290606.953 | 0 | 0 | 0 | 0 | 0 | 483717 | 0 | 0 | 0 | 0 | 0 | 0 | 0 | 0 | 0 | 0 | 183731.5087 | 3871214.6167 | 15858691.3184 | 482624.4104 | 0 | 0 | 0 | 0 | 0 | 0 | 0 | 0 | 0 | 0 | 0 | 0 | 0 | 0 | 98780.381 | -299489.883 | 7639.5238 | 0 | 0 | 0 | 0 | 0 | 0 | 0 | 0 | 0
2016-06-17 05:00 | 0 | 63648.2598 | 0 | 0 | 0 | 0 | 0 | 454279 | 0 | 0 | 0 | 0 | 0 | 0 | 0 | 0 | 0 | 0 | 91865.7543 | 3601673.722 | 15864802.9375 | 482624.4104 | 0 | 0 | 0 | 0 | 0 | 0 | 0 | 0 | 0 | 0 | 0 | 0 | 0 | 0 | -98780.381 | -299489.883 | 7639.5238 | 0 | 0 | 0 | 0 | 0 | 0 | 0 | 0 | 0
2016-06-17 06:00 | 0 | 37617.2598 | 0 | 0 | 0 | 0 | 0 | 428248 | 0 | 0 | 0 | 0 | 0 | 0 | 0 | 0 | 0 | 0 | 0 | 3332132.8273 | 15870914.5565 | 482624.4104 | 0 | 0 | 0 | 0 | 0 | 0 | 0 | 0 | 0 | 0 | 0 | 0 | 0 | 0 | -98780.381 | -299489.883 | 7639.5238 | 0 | 0 | 0 | 0 | 0 | 0 | 0 | 0 | 0
2016-06-17 07:00 | 0 | 218682.0218 | 0 | 0 | 0 | 0 | 0 | 411752 | 0 | 0 | 0 | 0 | 0 | 0 | 0 | 0 | 0 | 0 | 91865.7543 | 3062591.9326 | 15877026.1756 | 482624.4104 | 0 | 0 | 0 | 0 | 0 | 0 | 0 | 0 | 0 | 0 | 0 | 0 | 0 | 0 | 98780.381 | -299489.883 | 7639.5238 | 0 | 0 | 0 | 0 | 0 | 0 | 0 | 0 | 0
2016-06-17 08:00 | 0 | 12869.2598 | 0 | 0 | 0 | 0 | 0 | 403500 | 0 | 0 | 0 | 0 | 0 | 0 | 0 | 0 | 0 | 0 | 0 | 2793051.0379 | 15883137.7946 | 482624.4104 | 0 | 0 | 0 | 0 | 0 | 0 | 0 | 0 | 0 | 0 | 0 | 0 | 0 | 0 | -98780.381 | -299489.883 | 7639.5238 | 0 | 0 | 0 | 0 | 0 | 0 | 0 | 0 | 0
2016-06-17 09:00 | 0 | 123596.9617 | 0 | 0 | 0 | 0 | 0 | 405513 | 0 | 0 | 0 | 0 | 9139.5752 | 0 | 0 | 0 | 0 | 0 | 0 | 2523510.1432 | 15889249.4137 | 482624.4104 | 0 | 0 | 0 | 0 | 0 | 0 | 0 | 0 | 9934.3209 | 0 | 0 | 0 | 0 | 0 | 0 | -299489.883 | 7639.5238 | 0 | 0 | 0 | 0 | 0 | 0 | 0 | 0 | 0
2016-06-17 10:00 | 0 | 101837.7158 | 0 | 0 | 0 | 0 | 0 | 416644 | 0 | 0 | 0 | 0 | 0 | 0 | 0 | 0 | 0 | 0 | 0 | 2253969.2485 | 15895361.0327 | 452341.61 | 0 | 0 | 0 | 0 | 0 | 0 | 0 | 0 | -9934.3209 | 0 | 0 | 0 | 0 | 0 | 0 | -299489.883 | 7639.5238 | 0 | 0 | 30282.8005 | 0 | 0 | 0 | 0 | 0 | 0
2016-06-17 11:00 | 1129.8001 | 167707.4881 | 0 | 0 | 0 | 0 | 0 | 434301 | 0 | 0 | 0 | 0 | 9139.5752 | 0 | 0 | 0 | 0 | 0 | 15300.6636 | 1984428.3538 | 15901472.6518 | 452341.61 | 0 | 0 | 0 | 0 | 0 | 0 | 0 | 0 | 9934.3209 | 0 | 0 | 0 | 0 | 0 | 16452.3265 | -299489.883 | 7639.5238 | 0 | 0 | 0 | 0 | 0 | 0 | 0 | 0 | 0
2016-06-17 12:00 | 141052.9935 | 0 | 0 | 0 | 0 | 0 | 0 | 459290 | 0 | 0 | 0 | 0 | 0 | 0 | 0 | 0 | 0 | 0 | 0 | 1714887.4591 | 15907584.2708 | 452341.61 | 0 | 0 | 0 | 0 | 0 | 0 | 0 | 0 | -9934.3209 | 0 | 0 | 0 | 0 | 0 | -16452.3265 | -299489.883 | 7639.5238 | 0 | 0 | 0 | 0 | 0 | 0 | 0 | 0 | 0
2016-06-17 13:00 | 527040.365 | 0 | 0 | 0 | 0 | 0 | 0 | 488911 | 0 | 0 | 0 | 0 | 0 | 0 | 0 | 0 | 0 | 0 | 16351.9083 | 1726503.8888 | 15913695.8899 | 452341.61 | 0 | 0 | 0 | 0 | 0 | 0 | 0 | 0 | 0 | 0 | 0 | 0 | 0 | 0 | 17582.6971 | 12907.1441 | 7639.5238 | 0 | 0 | 0 | 0 | 0 | 0 | 0 | 0 | 0
2016-06-17 14:00 | 808141.7097 | 0 | 0 | 0 | 0 | 0 | 0 | 518595 | 0 | 0 | 0 | 0 | 0 | 0 | 0 | 0 | 0 | 0 | 0 | 1996044.7835 | 15919807.509 | 452341.61 | 0 | 0 | 0 | 0 | 0 | 0 | 0 | 0 | 0 | 0 | 0 | 0 | 0 | 0 | -17582.6971 | 299489.883 | 7639.5238 | 0 | 0 | 0 | 0 | 0 | 0 | 0 | 0 | 0
2016-06-17 15:00 | 935953.7309 | 0 | 0 | 0 | 0 | 0 | 0 | 545741 | 0 | 0 | 0 | 0 | 0 | 0 | 0 | 0 | 0 | 0 | 59487.8168 | 2265585.6782 | 15925919.128 | 471268.3603 | 0 | 0 | 0 | 0 | 0 | 0 | 0 | 0 | 0 | 0 | 0 | 0 | 0 | 0 | 63965.3945 | 299489.883 | 7639.5238 | 0 | 19117.9296 | 0 | 0 | 0 | 0 | 0 | 0 | 0
2016-06-17 16:00 | 829771.942 | 0 | 0 | 0 | 0 | 0 | 0 | 567490 | 0 | 0 | 0 | 0 | 0 | 0 | 0 | 0 | 0 | 0 | 0 | 2535126.5729 | 15932030.7471 | 490195.1106 | 0 | 0 | 0 | 0 | 0 | 0 | 0 | 0 | 0 | 0 | 0 | 0 | 0 | 0 | -63965.3945 | 299489.883 | 7639.5238 | 0 | 19117.9296 | 0 | 0 | 0 | 0 | 0 | 0 | 0
2016-06-17 17:00 | 910796.3364 | 0 | 0 | 0 | 0 | 0 | 0 | 584549 | 0 | 0 | 0 | 0 | 0 | 0 | 0 | 0 | 0 | 0 | 0 | 2804667.4676 | 15938142.3661 | 509121.8609 | 0 | 0 | 0 | 0 | 0 | 0 | 0 | 0 | 0 | 0 | 0 | 0 | 0 | 0 | 0 | 299489.883 | 7639.5238 | 0 | 19117.9296 | 0 | 0 | 0 | 0 | 0 | 0 | 0
2016-06-17 18:00 | 963685.1509 | 0 | 0 | 0 | 0 | 0 | 0 | 597291 | 0 | 0 | 0 | 0 | 9139.5752 | 0 | 0 | 0 | 0 | 0 | 28097.6191 | 3074208.3623 | 15944253.9852 | 528048.6112 | 0 | 0 | 0 | 0 | 0 | 0 | 0 | 0 | 9934.3209 | 0 | 0 | 0 | 0 | 0 | 30212.4936 | 299489.883 | 7639.5238 | 0 | 19117.9296 | 0 | 0 | 0 | 0 | 0 | 0 | 0
2016-06-17 19:00 | 1031635.7174 | 0 | 0 | 0 | 0 | 0 | 0 | 606608 | 0 | 0 | 0 | 0 | 9139.5752 | 0 | 0 | 0 | 0 | 0 | 119963.3734 | 3343749.257 | 15950365.6042 | 546975.3615 | 0 | 0 | 0 | 0 | 0 | 0 | 0 | 0 | 0 | 0 | 0 | 0 | 0 | 0 | 98780.381 | 299489.883 | 7639.5238 | 0 | 19117.9296 | 0 | 0 | 0 | 0 | 0 | 0 | 0
2016-06-17 20:00 | 1037208.7174 | 0 | 0 | 0 | 0 | 0 | 0 | 612181 | 0 | 0 | 0 | 0 | 9139.5752 | 0 | 0 | 0 | 0 | 0 | 211829.1277 | 3613290.1517 | 15956477.2233 | 565902.1118 | 0 | 0 | 0 | 0 | 0 | 0 | 0 | 0 | 0 | 0 | 0 | 0 | 0 | 0 | 98780.381 | 299489.883 | 7639.5238 | 0 | 19117.9296 | 0 | 0 | 0 | 0 | 0 | 0 | 0
2016-06-17 21:00 | 1037588.7174 | 0 | 0 | 0 | 0 | 0 | 0 | 612561 | 0 | 0 | 0 | 0 | 9139.5752 | 0 | 0 | 0 | 0 | 0 | 303694.8821 | 3882831.0464 | 15962588.8423 | 584828.8621 | 0 | 0 | 0 | 0 | 0 | 0 | 0 | 0 | 0 | 0 | 0 | 0 | 0 | 0 | 98780.381 | 299489.883 | 7639.5238 | 0 | 19117.9296 | 0 | 0 | 0 | 0 | 0 | 0 | 0
2016-06-17 22:00 | 981545.4227 | 0 | 0 | 0 | 0 | 0 | 0 | 604742 | 0 | 0 | 0 | 0 | 9139.5752 | 0 | 0 | 0 | 0 | 0 | 350712.0423 | 4152371.9411 | 15968700.4614 | 603755.6124 | 0 | 0 | 0 | 0 | 0 | 0 | 0 | 0 | 0 | 0 | 0 | 0 | 0 | 0 | 50556.0863 | 299489.883 | 7639.5238 | 0 | 19117.9296 | 0 | 0 | 0 | 0 | 0 | 0 | 0
2016-06-17 23:00 | 830262.161 | 0 | 0 | 0 | 0 | 0 | 0 | 590018 | 0 | 0 | 0 | 0 | 9139.5752 | 0 | 0 | 0 | 0 | 0 | 288508.7636 | 4421912.8357 | 15974812.0804 | 603755.6124 | 0 | 0 | 0 | 0 | 0 | 0 | 0 | 0 | 0 | 0 | 0 | 0 | 0 | 0 | -66885.2458 | 299489.883 | 7639.5238 | 0 | 0 | 0 | 0 | 0 | 0 | 0 | 0 | 0
2016-06-18 | 615072.6932 | 0 | 0 | 0 | 0 | 0 | 0 | 571383 | 0 | 0 | 0 | 0 | 9139.5752 | 0 | 0 | 0 | 0 | 0 | 350712.0423 | 4394161.2669 | 15980923.6995 | 603755.6124 | 0 | 0 | 0 | 0 | 0 | 0 | 0 | 0 | 0 | 0 | 0 | 0 | 0 | 0 | 66885.2458 | -30835.0765 | 7639.5238 | 0 | 0 | 0 | 0 | 0 | 0 | 0 | 0 | 0
2016-06-18 01:00 | 206435.4654 | 0 | 0 | 0 | 0 | 0 | 0 | 554508 | 0 | 0 | 0 | 0 | 0 | 0 | 0 | 0 | 0 | 0 | 307664.3376 | 4124620.3722 | 15987035.3186 | 603755.6124 | 0 | 0 | 0 | 0 | 0 | 0 | 0 | 0 | -9934.3209 | 0 | 0 | 0 | 0 | 0 | -46287.8545 | -299489.883 | 7639.5238 | 0 | 0 | 0 | 0 | 0 | 0 | 0 | 0 | 0
2016-06-18 02:00 | 9195.3193 | 326203.9118 | 0 | 0 | 0 | 0 | 0 | 530096 | 0 | 0 | 0 | 0 | 9139.5752 | 0 | 0 | 0 | 0 | 0 | 258846.288 | 3980820.0939 | 15993146.9376 | 603755.6124 | 0 | 0 | 0 | 0 | 0 | 0 | 0 | 0 | 9934.3209 | 0 | 0 | 0 | 0 | 0 | -52492.5265 | -159778.0871 | 7639.5238 | 0 | 0 | 0 | 0 | 0 | 0 | 0 | 0 | 0
2016-06-18 03:00 | 466.1445 | 96452.7944 | 0 | 0 | 0 | 0 | 0 | 497484 | 0 | 0 | 0 | 0 | 0 | 0 | 0 | 0 | 0 | 0 | 166980.5336 | 3711279.1992 | 15999258.5567 | 603755.6124 | 0 | 0 | 0 | 0 | 0 | 0 | 0 | 0 | -9934.3209 | 0 | 0 | 0 | 0 | 0 | -98780.381 | -299489.883 | 7639.5238 | 0 | 0 | 0 | 0 | 0 | 0 | 0 | 0 | 0
2016-06-18 04:00 | 77.7808 | 75050.4791 | 0 | 0 | 0 | 0 | 0 | 465759 | 0 | 0 | 0 | 0 | 0 | 0 | 0 | 0 | 0 | 0 | 75114.7793 | 3441738.3045 | 16005370.1757 | 603755.6124 | 0 | 0 | 0 | 0 | 0 | 0 | 0 | 0 | 0 | 0 | 0 | 0 | 0 | 0 | -98780.381 | -299489.883 | 7639.5238 | 0 | 0 | 0 | 0 | 0 | 0 | 0 | 0 | 0
2016-06-18 05:00 | 0 | 305971.1783 | 0 | 0 | 0 | 0 | 0 | 436125 | 0 | 0 | 0 | 0 | 0 | 0 | 0 | 0 | 0 | 0 | 166980.5336 | 3228821.9506 | 16011481.7948 | 603755.6124 | 0 | 0 | 0 | 0 | 0 | 0 | 0 | 0 | 0 | 0 | 0 | 0 | 0 | 0 | 98780.381 | -236573.7265 | 7639.5238 | 0 | 0 | 0 | 0 | 0 | 0 | 0 | 0 | 0
2016-06-18 06:00 | 0 | 227771.3427 | 0 | 0 | 0 | 0 | 0 | 410907 | 0 | 0 | 0 | 0 | 9139.5752 | 0 | 0 | 0 | 0 | 0 | 258846.288 | 2959281.0559 | 16017593.4138 | 603755.6124 | 0 | 0 | 0 | 0 | 0 | 0 | 0 | 0 | 9934.3209 | 0 | 0 | 0 | 0 | 0 | 98780.381 | -299489.883 | 7639.5238 | 0 | 0 | 0 | 0 | 0 | 0 | 0 | 0 | 0
2016-06-18 07:00 | 0 | 190163.701 | 0 | 0 | 0 | 0 | 0 | 393168 | 0 | 0 | 0 | 0 | 0 | 0 | 0 | 0 | 0 | 0 | 350712.0423 | 2689740.1612 | 16023705.0329 | 603755.6124 | 0 | 0 | 0 | 0 | 0 | 0 | 0 | 0 | -9934.3209 | 0 | 0 | 0 | 0 | 0 | 98780.381 | -299489.883 | 7639.5238 | 0 | 0 | 0 | 0 | 0 | 0 | 0 | 0 | 0
2016-06-18 08:00 | 0 | 0 | 0 | 0 | 0 | 0 | 0 | 381758 | 0 | 0 | 0 | 0 | 0 | 0 | 0 | 0 | 0 | 0 | 267097.9363 | 2420199.2665 | 16029816.6519 | 603755.6124 | 0 | 0 | 0 | 0 | 0 | 0 | 0 | 0 | 0 | 0 | 0 | 0 | 0 | 0 | -89907.6408 | -299489.883 | 7639.5238 | 0 | 0 | 0 | 0 | 0 | 0 | 0 | 0 | 0
2016-06-18 09:00 | 0 | 0 | 0 | 0 | 0 | 0 | 0 | 376227 | 0 | 0 | 0 | 0 | 0 | 0 | 0 | 0 | 0 | 0 | 175232.182 | 2163621.738 | 16035928.271 | 603755.6124 | 0 | 0 | 0 | 0 | 0 | 0 | 0 | 0 | 0 | 0 | 0 | 0 | 0 | 0 | -98780.381 | -285086.1428 | 7639.5238 | 0 | 0 | 0 | 0 | 0 | 0 | 0 | 0 | 0
2016-06-18 10:00 | 0 | 0 | 0 | 0 | 0 | 0 | 0 | 375830 | 0 | 0 | 0 | 0 | 9139.5752 | 0 | 0 | 0 | 0 | 0 | 87892.1976 | 1894080.8433 | 16042039.89 | 603755.6124 | 0 | 0 | 0 | 0 | 0 | 0 | 0 | 0 | 9934.3209 | 0 | 0 | 0 | 0 | 0 | -93913.9617 | -299489.883 | 7639.5238 | 0 | 0 | 0 | 0 | 0 | 0 | 0 | 0 | 0
2016-06-18 11:00 | 730.3471 | 0 | 0 | 0 | 0 | 0 | 0 | 384738 | 0 | 0 | 0 | 0 | 0 | 0 | 0 | 0 | 0 | 0 | 0 | 1635596.2385 | 16048151.5091 | 603755.6124 | 0 | 0 | 0 | 0 | 0 | 0 | 0 | 0 | -9934.3209 | 0 | 0 | 0 | 0 | 0 | -94507.7394 | -287205.1164 | 7639.5238 | 0 | 0 | 0 | 0 | 0 | 0 | 0 | 0 | 0
2016-06-18 12:00 | 135204.0856 | 0 | 0 | 0 | 0 | 0 | 0 | 405325 | 0 | 0 | 0 | 0 | 9139.5752 | 0 | 0 | 0 | 0 | 0 | 0 | 1376670.9554 | 16054263.1282 | 603755.6124 | 0 | 0 | 0 | 0 | 0 | 0 | 0 | 0 | 9934.3209 | 0 | 0 | 0 | 0 | 0 | 0 | -287694.7591 | 7639.5238 | 0 | 0 | 0 | 0 | 0 | 0 | 0 | 0 | 0
2016-06-18 13:00 | 504780.6119 | 0 | 0 | 0 | 0 | 0 | 0 | 432021 | 0 | 0 | 0 | 0 | 0 | 0 | 0 | 0 | 0 | 0 | 0 | 1444219.9234 | 16060374.7472 | 603755.6124 | 0 | 0 | 0 | 0 | 0 | 0 | 0 | 0 | -9934.3209 | 0 | 0 | 0 | 0 | 0 | 0 | 75054.409 | 7639.5238 | 0 | 0 | 0 | 0 | 0 | 0 | 0 | 0 | 0
2016-06-18 14:00 | 776394.2515 | 0 | 0 | 0 | 0 | 0 | 0 | 460821 | 0 | 0 | 0 | 0 | 0 | 0 | 0 | 0 | 0 | 0 | 0 | 1713760.8181 | 16066486.3663 | 612115.0187 | 0 | 0 | 0 | 0 | 0 | 0 | 0 | 0 | 0 | 0 | 0 | 0 | 0 | 0 | 0 | 299489.883 | 7639.5238 | 0 | 8443.8447 | 0 | 0 | 0 | 0 | 0 | 0 | 0
2016-06-18 15:00 | 903273.1158 | 0 | 0 | 0 | 0 | 0 | 0 | 489654 | 0 | 0 | 0 | 0 | 0 | 0 | 0 | 0 | 0 | 0 | 81255.7549 | 1983301.7128 | 16072597.9853 | 631041.769 | 0 | 0 | 0 | 0 | 0 | 0 | 0 | 0 | 0 | 0 | 0 | 0 | 0 | 0 | 87371.7794 | 299489.883 | 7639.5238 | 0 | 19117.9296 | 0 | 0 | 0 | 0 | 0 | 0 | 0
2016-06-18 16:00 | 753506.557 | 0 | 0 | 0 | 0 | 0 | 0 | 514631 | 0 | 0 | 0 | 0 | 0 | 0 | 0 | 0 | 0 | 0 | 0 | 2252842.6075 | 16078709.6044 | 649968.5193 | 0 | 0 | 0 | 0 | 0 | 0 | 0 | 0 | 0 | 0 | 0 | 0 | 0 | 0 | -87371.7794 | 299489.883 | 7639.5238 | 0 | 19117.9296 | 0 | 0 | 0 | 0 | 0 | 0 | 0
2016-06-18 17:00 | 959633.7174 | 0 | 0 | 0 | 0 | 0 | 0 | 534606 | 0 | 0 | 0 | 0 | 0 | 0 | 0 | 0 | 0 | 0 | 91865.7543 | 2522383.5022 | 16084821.2234 | 668895.2696 | 0 | 0 | 0 | 0 | 0 | 0 | 0 | 0 | 0 | 0 | 0 | 0 | 0 | 0 | 98780.381 | 299489.883 | 7639.5238 | 0 | 19117.9296 | 0 | 0 | 0 | 0 | 0 | 0 | 0
2016-06-18 18:00 | 869360.8562 | 0 | 0 | 0 | 0 | 0 | 0 | 551191 | 0 | 0 | 0 | 0 | 9139.5752 | 0 | 0 | 0 | 0 | 0 | 75114.7793 | 2791924.3969 | 16090932.8425 | 687822.0199 | 0 | 0 | 0 | 0 | 0 | 0 | 0 | 0 | 9934.3209 | 0 | 0 | 0 | 0 | 0 | -18011.8011 | 299489.883 | 7639.5238 | 0 | 19117.9296 | 0 | 0 | 0 | 0 | 0 | 0 | 0
2016-06-18 19:00 | 979638.3965 | 0 | 0 | 0 | 0 | 0 | 0 | 564545 | 0 | 0 | 0 | 0 | 0 | 0 | 0 | 0 | 0 | 0 | 166980.5336 | 3061465.2916 | 16097044.4615 | 706748.7702 | 0 | 0 | 0 | 0 | 0 | 0 | 0 | 0 | -9934.3209 | 0 | 0 | 0 | 0 | 0 | 98780.381 | 299489.883 | 7639.5238 | 0 | 19117.9296 | 0 | 0 | 0 | 0 | 0 | 0 | 0
2016-06-18 20:00 | 1009440.0383 | 0 | 0 | 0 | 0 | 0 | 0 | 574478 | 0 | 0 | 0 | 0 | 9139.5752 | 0 | 0 | 0 | 0 | 0 | 258846.288 | 3331006.1863 | 16103156.0806 | 725675.5205 | 0 | 0 | 0 | 0 | 0 | 0 | 0 | 0 | 9934.3209 | 0 | 0 | 0 | 0 | 0 | 98780.381 | 299489.883 | 7639.5238 | 0 | 19117.9296 | 0 | 0 | 0 | 0 | 0 | 0 | 0
2016-06-18 21:00 | 1004712.7174 | 0 | 0 | 0 | 0 | 0 | 0 | 579685 | 0 | 0 | 0 | 0 | 9139.5752 | 0 | 0 | 0 | 0 | 0 | 350712.0423 | 3600547.081 | 16109267.6997 | 744602.2708 | 0 | 0 | 0 | 0 | 0 | 0 | 0 | 0 | 0 | 0 | 0 | 0 | 0 | 0 | 98780.381 | 299489.883 | 7639.5238 | 0 | 19117.9296 | 0 | 0 | 0 | 0 | 0 | 0 | 0
2016-06-18 22:00 | 902088.3364 | 0 | 0 | 0 | 0 | 0 | 0 | 575841 | 0 | 0 | 0 | 0 | 9139.5752 | 0 | 0 | 0 | 0 | 0 | 350712.0423 | 3870087.9757 | 16115379.3187 | 763529.0211 | 0 | 0 | 0 | 0 | 0 | 0 | 0 | 0 | 0 | 0 | 0 | 0 | 0 | 0 | 0 | 299489.883 | 7639.5238 | 0 | 19117.9296 | 0 | 0 | 0 | 0 | 0 | 0 | 0
2016-06-18 23:00 | 841625.4334 | 0 | 0 | 0 | 0 | 0 | 0 | 562708 | 0 | 0 | 0 | 0 | 9139.5752 | 0 | 0 | 0 | 0 | 0 | 350712.0423 | 4114238.0943 | 16121490.9378 | 763529.0211 | 0 | 0 | 0 | 0 | 0 | 0 | 0 | 0 | 0 | 0 | 0 | 0 | 0 | 0 | 0 | 271277.9095 | 7639.5238 | 0 | 0 | 0 | 0 | 0 | 0 | 0 | 0 | 0
2016-06-19 | 615089.7975 | 213556.3459 | 0 | 0 | 0 | 0 | 0 | 545617 | 0 | 0 | 0 | 0 | 0 | 0 | 0 | 0 | 0 | 0 | 337537.7157 | 4383778.9889 | 16127602.5568 | 763529.0211 | 0 | 0 | 0 | 0 | 0 | 0 | 0 | 0 | -9934.3209 | 0 | 0 | 0 | 0 | 0 | -14165.9426 | 299489.883 | 7639.5238 | 0 | 0 | 0 | 0 | 0 | 0 | 0 | 0 | 0
2016-06-19 01:00 | 232907.4785 | 0 | 0 | 0 | 0 | 0 | 0 | 531539 | 0 | 0 | 0 | 0 | 9139.5752 | 0 | 0 | 0 | 0 | 0 | 275597.263 | 4159136.533 | 16133714.1759 | 763529.0211 | 0 | 0 | 0 | 0 | 0 | 0 | 0 | 0 | 9934.3209 | 0 | 0 | 0 | 0 | 0 | -66602.6373 | -249602.7289 | 7639.5238 | 0 | 0 | 0 | 0 | 0 | 0 | 0 | 0 | 0
2016-06-19 02:00 | 9127.4716 | 101615.4673 | 0 | 0 | 0 | 0 | 0 | 511308 | 0 | 0 | 0 | 0 | 0 | 0 | 0 | 0 | 0 | 0 | 183731.5087 | 3889595.6383 | 16139825.7949 | 763529.0211 | 0 | 0 | 0 | 0 | 0 | 0 | 0 | 0 | -9934.3209 | 0 | 0 | 0 | 0 | 0 | -98780.381 | -299489.883 | 7639.5238 | 0 | 0 | 0 | 0 | 0 | 0 | 0 | 0 | 0
2016-06-19 03:00 | 414.6439 | 90681.6159 | 0 | 0 | 0 | 0 | 0 | 481727 | 0 | 0 | 0 | 0 | 0 | 0 | 0 | 0 | 0 | 0 | 91865.7543 | 3620054.7436 | 16145937.414 | 763529.0211 | 0 | 0 | 0 | 0 | 0 | 0 | 0 | 0 | 0 | 0 | 0 | 0 | 0 | 0 | -98780.381 | -299489.883 | 7639.5238 | 0 | 0 | 0 | 0 | 0 | 0 | 0 | 0 | 0
2016-06-19 04:00 | 65.3974 | 60266.8624 | 0 | 0 | 0 | 0 | 0 | 450963 | 0 | 0 | 0 | 0 | 0 | 0 | 0 | 0 | 0 | 0 | 0 | 3350513.8489 | 16152049.033 | 763529.0211 | 0 | 0 | 0 | 0 | 0 | 0 | 0 | 0 | 0 | 0 | 0 | 0 | 0 | 0 | -98780.381 | -299489.883 | 7639.5238 | 0 | 0 | 0 | 0 | 0 | 0 | 0 | 0 | 0
2016-06-19 05:00 | 0 | 448494.5937 | 0 | 0 | 0 | 0 | 0 | 423780 | 0 | 0 | 0 | 0 | 0 | 0 | 0 | 0 | 0 | 0 | 91865.7543 | 3276979.0689 | 16158160.6521 | 763529.0211 | 0 | 0 | 0 | 0 | 0 | 0 | 0 | 0 | 0 | 0 | 0 | 0 | 0 | 0 | 98780.381 | -81705.3111 | 7639.5238 | 0 | 0 | 0 | 0 | 0 | 0 | 0 | 0 | 0
2016-06-19 06:00 | 0 | 10001.2598 | 0 | 0 | 0 | 0 | 0 | 400632 | 0 | 0 | 0 | 0 | 0 | 0 | 0 | 0 | 0 | 0 | 0 | 3007438.1742 | 16164272.2711 | 763529.0211 | 0 | 0 | 0 | 0 | 0 | 0 | 0 | 0 | 0 | 0 | 0 | 0 | 0 | 0 | -98780.381 | -299489.883 | 7639.5238 | 0 | 0 | 0 | 0 | 0 | 0 | 0 | 0 | 0
2016-06-19 07:00 | 0 | 413242.1857 | 0 | 0 | 0 | 0 | 0 | 383744 | 0 | 0 | 0 | 0 | 0 | 0 | 0 | 0 | 0 | 0 | 91865.7543 | 2938208.627 | 16170383.8902 | 763529.0211 | 0 | 0 | 0 | 0 | 0 | 0 | 0 | 0 | 0 | 0 | 0 | 0 | 0 | 0 | 98780.381 | -76921.7191 | 7639.5238 | 0 | 0 | 0 | 0 | 0 | 0 | 0 | 0 | 0
2016-06-19 08:00 | 0 | 0 | 0 | 0 | 0 | 0 | 0 | 372003 | 0 | 0 | 0 | 0 | 9139.5752 | 0 | 0 | 0 | 0 | 0 | 0 | 2676491.8097 | 16176495.5093 | 763529.0211 | 0 | 0 | 0 | 0 | 0 | 0 | 0 | 0 | 9934.3209 | 0 | 0 | 0 | 0 | 0 | -98780.381 | -290796.4637 | 7639.5238 | 0 | 0 | 0 | 0 | 0 | 0 | 0 | 0 | 0
2016-06-19 09:00 | 0 | 49821.7158 | 0 | 0 | 0 | 0 | 0 | 364628 | 0 | 0 | 0 | 0 | 0 | 0 | 0 | 0 | 0 | 0 | 0 | 2406950.915 | 16182607.1283 | 733246.2206 | 0 | 0 | 0 | 0 | 0 | 0 | 0 | 0 | -9934.3209 | 0 | 0 | 0 | 0 | 0 | 0 | -299489.883 | 7639.5238 | 0 | 0 | 30282.8005 | 0 | 0 | 0 | 0 | 0 | 0
2016-06-19 10:00 | 0 | 168414.0218 | 0 | 0 | 0 | 0 | 0 | 361484 | 0 | 0 | 0 | 0 | 0 | 0 | 0 | 0 | 0 | 0 | 91865.7543 | 2137410.0203 | 16188718.7474 | 733246.2206 | 0 | 0 | 0 | 0 | 0 | 0 | 0 | 0 | 0 | 0 | 0 | 0 | 0 | 0 | 98780.381 | -299489.883 | 7639.5238 | 0 | 0 | 0 | 0 | 0 | 0 | 0 | 0 | 0
2016-06-19 11:00 | 734.7747 | 0 | 0 | 0 | 0 | 0 | 0 | 367308 | 0 | 0 | 0 | 0 | 0 | 0 | 0 | 0 | 0 | 0 | 0 | 1889520.889 | 16194830.3664 | 733246.2206 | 0 | 0 | 0 | 0 | 0 | 0 | 0 | 0 | 0 | 0 | 0 | 0 | 0 | 0 | -98780.381 | -275432.3681 | 7639.5238 | 0 | 0 | 0 | 0 | 0 | 0 | 0 | 0 | 0
2016-06-19 12:00 | 123952.9635 | 301129.8072 | 0 | 0 | 0 | 0 | 0 | 387174 | 0 | 0 | 0 | 0 | 0 | 0 | 0 | 0 | 0 | 0 | 0 | 1916763.2112 | 16200941.9855 | 733246.2206 | 0 | 0 | 0 | 0 | 0 | 0 | 0 | 0 | 0 | 0 | 0 | 0 | 0 | 0 | 0 | 30269.2469 | 7639.5238 | 0 | 0 | 0 | 0 | 0 | 0 | 0 | 0 | 0
2016-06-19 13:00 | 498704.0156 | 0 | 0 | 0 | 0 | 0 | 0 | 415881 | 0 | 0 | 0 | 0 | 0 | 0 | 0 | 0 | 0 | 0 | 0 | 1984428.3538 | 16207053.6045 | 733246.2206 | 0 | 0 | 0 | 0 | 0 | 0 | 0 | 0 | 0 | 0 | 0 | 0 | 0 | 0 | 0 | 75183.4918 | 7639.5238 | 0 | 0 | 0 | 0 | 0 | 0 | 0 | 0 | 0
2016-06-19 14:00 | 774235.3364 | 0 | 0 | 0 | 0 | 0 | 0 | 447988 | 0 | 0 | 0 | 0 | 0 | 0 | 0 | 0 | 0 | 0 | 0 | 2253969.2485 | 16213165.2236 | 752172.9709 | 0 | 0 | 0 | 0 | 0 | 0 | 0 | 0 | 0 | 0 | 0 | 0 | 0 | 0 | 0 | 299489.883 | 7639.5238 | 0 | 19117.9296 | 0 | 0 | 0 | 0 | 0 | 0 | 0
2016-06-19 15:00 | 805282.3364 | 0 | 0 | 0 | 0 | 0 | 0 | 479035 | 0 | 0 | 0 | 0 | 0 | 0 | 0 | 0 | 0 | 0 | 0 | 2523510.1432 | 16219276.8426 | 771099.7212 | 0 | 0 | 0 | 0 | 0 | 0 | 0 | 0 | 0 | 0 | 0 | 0 | 0 | 0 | 0 | 299489.883 | 7639.5238 | 0 | 19117.9296 | 0 | 0 | 0 | 0 | 0 | 0 | 0
2016-06-19 16:00 | 931674.7174 | 0 | 0 | 0 | 0 | 0 | 0 | 506647 | 0 | 0 | 0 | 0 | 0 | 0 | 0 | 0 | 0 | 0 | 91865.7543 | 2793051.0379 | 16225388.4617 | 790026.4715 | 0 | 0 | 0 | 0 | 0 | 0 | 0 | 0 | 0 | 0 | 0 | 0 | 0 | 0 | 98780.381 | 299489.883 | 7639.5238 | 0 | 19117.9296 | 0 | 0 | 0 | 0 | 0 | 0 | 0
2016-06-19 17:00 | 955701.7174 | 0 | 0 | 0 | 0 | 0 | 0 | 530674 | 0 | 0 | 0 | 0 | 0 | 0 | 0 | 0 | 0 | 0 | 183731.5087 | 3062591.9326 | 16231500.0808 | 808953.2219 | 0 | 0 | 0 | 0 | 0 | 0 | 0 | 0 | 0 | 0 | 0 | 0 | 0 | 0 | 98780.381 | 299489.883 | 7639.5238 | 0 | 19117.9296 | 0 | 0 | 0 | 0 | 0 | 0 | 0
2016-06-19 18:00 | 985208.0383 | 0 | 0 | 0 | 0 | 0 | 0 | 550246 | 0 | 0 | 0 | 0 | 9139.5752 | 0 | 0 | 0 | 0 | 0 | 275597.263 | 3332132.8273 | 16237611.6998 | 827879.9722 | 0 | 0 | 0 | 0 | 0 | 0 | 0 | 0 | 9934.3209 | 0 | 0 | 0 | 0 | 0 | 98780.381 | 299489.883 | 7639.5238 | 0 | 19117.9296 | 0 | 0 | 0 | 0 | 0 | 0 | 0
2016-06-19 19:00 | 794475.9554 | 0 | 0 | 0 | 0 | 0 | 0 | 567009 | 0 | 0 | 0 | 0 | 9139.5752 | 0 | 0 | 0 | 0 | 0 | 183731.5087 | 3601673.722 | 16243723.3189 | 846806.7225 | 0 | 0 | 0 | 0 | 0 | 0 | 0 | 0 | 0 | 0 | 0 | 0 | 0 | 0 | -98780.381 | 299489.883 | 7639.5238 | 0 | 19117.9296 | 0 | 0 | 0 | 0 | 0 | 0 | 0
2016-06-19 20:00 | 925190.073 | 0 | 0 | 0 | 0 | 0 | 0 | 580864 | 0 | 0 | 0 | 0 | 9139.5752 | 0 | 0 | 0 | 0 | 0 | 200544.7337 | 3871214.6167 | 16249834.9379 | 865733.4728 | 0 | 0 | 0 | 0 | 0 | 0 | 0 | 0 | 0 | 0 | 0 | 0 | 0 | 0 | 18078.7366 | 299489.883 | 7639.5238 | 0 | 19117.9296 | 0 | 0 | 0 | 0 | 0 | 0 | 0
2016-06-19 21:00 | 1015414.7174 | 0 | 0 | 0 | 0 | 0 | 0 | 590387 | 0 | 0 | 0 | 0 | 9139.5752 | 0 | 0 | 0 | 0 | 0 | 292410.4881 | 4140755.5114 | 16255946.557 | 884660.2231 | 0 | 0 | 0 | 0 | 0 | 0 | 0 | 0 | 0 | 0 | 0 | 0 | 0 | 0 | 98780.381 | 299489.883 | 7639.5238 | 0 | 19117.9296 | 0 | 0 | 0 | 0 | 0 | 0 | 0
2016-06-19 22:00 | 980500.1797 | 0 | 0 | 0 | 0 | 0 | 0 | 591563 | 0 | 0 | 0 | 0 | 9139.5752 | 0 | 0 | 0 | 0 | 0 | 350712.0423 | 4410296.4061 | 16262058.176 | 903586.9734 | 0 | 0 | 0 | 0 | 0 | 0 | 0 | 0 | 0 | 0 | 0 | 0 | 0 | 0 | 62689.8433 | 299489.883 | 7639.5238 | 0 | 19117.9296 | 0 | 0 | 0 | 0 | 0 | 0 | 0
2016-06-19 23:00 | 840983.8951 | 0 | 0 | 0 | 0 | 0 | 0 | 584623 | 0 | 0 | 0 | 0 | 9139.5752 | 0 | 0 | 0 | 0 | 0 | 303497.3263 | 4679837.3007 | 16268169.7951 | 903586.9734 | 0 | 0 | 0 | 0 | 0 | 0 | 0 | 0 | 0 | 0 | 0 | 0 | 0 | 0 | -50768.5118 | 299489.883 | 7639.5238 | 0 | 0 | 0 | 0 | 0 | 0 | 0 | 0 | 0
2016-06-20 | 673870.6694 | 96443.0356 | 0 | 0 | 0 | 0 | 0 | 571899 | 0 | 0 | 0 | 0 | 0 | 0 | 0 | 0 | 0 | 0 | 211631.572 | 4949378.1954 | 16274281.4141 | 903586.9734 | 0 | 0 | 0 | 0 | 0 | 0 | 0 | 0 | -9934.3209 | 0 | 0 | 0 | 0 | 0 | -98780.381 | 299489.883 | 7639.5238 | 0 | 0 | 0 | 0 | 0 | 0 | 0 | 0 | 0
2016-06-20 01:00 | 249874.9047 | 0 | 0 | 0 | 0 | 0 | 0 | 560612 | 0 | 0 | 0 | 0 | 9139.5752 | 0 | 0 | 0 | 0 | 0 | 119765.8177 | 4742800.6924 | 16280393.0332 | 903586.9734 | 0 | 0 | 0 | 0 | 0 | 0 | 0 | 0 | 9934.3209 | 0 | 0 | 0 | 0 | 0 | -98780.381 | -229530.559 | 7639.5238 | 0 | 0 | 0 | 0 | 0 | 0 | 0 | 0 | 0
2016-06-20 02:00 | 9248.1637 | 441512.6589 | 0 | 0 | 0 | 0 | 0 | 538629 | 0 | 0 | 0 | 0 | 0 | 0 | 0 | 0 | 0 | 0 | 91865.7543 | 4692784.7113 | 16286504.6522 | 903586.9734 | 0 | 0 | 0 | 0 | 0 | 0 | 0 | 0 | -9934.3209 | 0 | 0 | 0 | 0 | 0 | -30000.0681 | -55573.3122 | 7639.5238 | 0 | 0 | 0 | 0 | 0 | 0 | 0 | 0 | 0
2016-06-20 03:00 | 450.5535 | 453968.1746 | 0 | 0 | 0 | 0 | 0 | 506404 | 0 | 0 | 0 | 0 | 0 | 0 | 0 | 0 | 0 | 0 | 183731.5087 | 4550220.0523 | 16292616.2713 | 903586.9734 | 0 | 0 | 0 | 0 | 0 | 0 | 0 | 0 | 0 | 0 | 0 | 0 | 0 | 0 | 98780.381 | -158405.1768 | 7639.5238 | 0 | 0 | 0 | 0 | 0 | 0 | 0 | 0 | 0
2016-06-20 04:00 | 62.215 | 82095.0449 | 0 | 0 | 0 | 0 | 0 | 472788 | 0 | 0 | 0 | 0 | 0 | 0 | 0 | 0 | 0 | 0 | 91865.7543 | 4280679.1576 | 16298727.8904 | 903586.9734 | 0 | 0 | 0 | 0 | 0 | 0 | 0 | 0 | 0 | 0 | 0 | 0 | 0 | 0 | -98780.381 | -299489.883 | 7639.5238 | 0 | 0 | 0 | 0 | 0 | 0 | 0 | 0 | 0
2016-06-20 05:00 | 0 | 53749.2598 | 0 | 0 | 0 | 0 | 0 | 444380 | 0 | 0 | 0 | 0 | 0 | 0 | 0 | 0 | 0 | 0 | 0 | 4011138.2629 | 16304839.5094 | 903586.9734 | 0 | 0 | 0 | 0 | 0 | 0 | 0 | 0 | 0 | 0 | 0 | 0 | 0 | 0 | -98780.381 | -299489.883 | 7639.5238 | 0 | 0 | 0 | 0 | 0 | 0 | 0 | 0 | 0
2016-06-20 06:00 | 0 | 227004.0218 | 0 | 0 | 0 | 0 | 0 | 420074 | 0 | 0 | 0 | 0 | 0 | 0 | 0 | 0 | 0 | 0 | 91865.7543 | 3741597.3682 | 16310951.1285 | 903586.9734 | 0 | 0 | 0 | 0 | 0 | 0 | 0 | 0 | 0 | 0 | 0 | 0 | 0 | 0 | 98780.381 | -299489.883 | 7639.5238 | 0 | 0 | 0 | 0 | 0 | 0 | 0 | 0 | 0
2016-06-20 07:00 | 0 | 12637.2598 | 0 | 0 | 0 | 0 | 0 | 403268 | 0 | 0 | 0 | 0 | 0 | 0 | 0 | 0 | 0 | 0 | 0 | 3472056.4735 | 16317062.7475 | 903586.9734 | 0 | 0 | 0 | 0 | 0 | 0 | 0 | 0 | 0 | 0 | 0 | 0 | 0 | 0 | -98780.381 | -299489.883 | 7639.5238 | 0 | 0 | 0 | 0 | 0 | 0 | 0 | 0 | 0
2016-06-20 08:00 | 0 | 211540.3427 | 0 | 0 | 0 | 0 | 0 | 394676 | 0 | 0 | 0 | 0 | 9139.5752 | 0 | 0 | 0 | 0 | 0 | 91865.7543 | 3202515.5788 | 16323174.3666 | 903586.9734 | 0 | 0 | 0 | 0 | 0 | 0 | 0 | 0 | 9934.3209 | 0 | 0 | 0 | 0 | 0 | 98780.381 | -299489.883 | 7639.5238 | 0 | 0 | 0 | 0 | 0 | 0 | 0 | 0 | 0
2016-06-20 09:00 | 0 | 0 | 0 | 0 | 0 | 0 | 0 | 397331 | 0 | 0 | 0 | 0 | 0 | 0 | 0 | 0 | 0 | 0 | 3007.6768 | 2932974.6841 | 16329285.9856 | 903586.9734 | 0 | 0 | 0 | 0 | 0 | 0 | 0 | 0 | -9934.3209 | 0 | 0 | 0 | 0 | 0 | -95546.32 | -299489.883 | 7639.5238 | 0 | 0 | 0 | 0 | 0 | 0 | 0 | 0 | 0
2016-06-20 10:00 | 0 | 277340.3857 | 0 | 0 | 0 | 0 | 0 | 410679 | 0 | 0 | 0 | 0 | 9139.5752 | 0 | 0 | 0 | 0 | 0 | 94873.4311 | 2708251.1281 | 16335397.6047 | 903586.9734 | 0 | 0 | 0 | 0 | 0 | 0 | 0 | 0 | 9934.3209 | 0 | 0 | 0 | 0 | 0 | 98780.381 | -249692.84 | 7639.5238 | 0 | 0 | 0 | 0 | 0 | 0 | 0 | 0 | 0
2016-06-20 11:00 | 723.5451 | 226516.617 | 0 | 0 | 0 | 0 | 0 | 433379 | 0 | 0 | 0 | 0 | 0 | 0 | 0 | 0 | 0 | 0 | 3007.6768 | 2613693.8342 | 16341509.2237 | 903586.9734 | 0 | 0 | 0 | 0 | 0 | 0 | 0 | 0 | -9934.3209 | 0 | 0 | 0 | 0 | 0 | -98780.381 | -105063.6599 | 7639.5238 | 0 | 0 | 0 | 0 | 0 | 0 | 0 | 0 | 0
2016-06-20 12:00 | 122797.3166 | 178015.3646 | 0 | 0 | 0 | 0 | 0 | 461784 | 0 | 0 | 0 | 0 | 0 | 0 | 0 | 0 | 0 | 0 | 0 | 2464854.7307 | 16347620.8428 | 903586.9734 | 0 | 0 | 0 | 0 | 0 | 0 | 0 | 0 | 0 | 0 | 0 | 0 | 0 | 0 | -3234.061 | -165376.7816 | 7639.5238 | 0 | 0 | 0 | 0 | 0 | 0 | 0 | 0 | 0
2016-06-20 13:00 | 487448.1585 | 0 | 0 | 0 | 0 | 0 | 0 | 494530 | 0 | 0 | 0 | 0 | 9139.5752 | 0 | 0 | 0 | 0 | 0 | 91865.7543 | 2353762.2702 | 16353732.4619 | 903586.9734 | 0 | 0 | 0 | 0 | 0 | 0 | 0 | 0 | 9934.3209 | 0 | 0 | 0 | 0 | 0 | 98780.381 | -123436.0672 | 7639.5238 | 0 | 0 | 0 | 0 | 0 | 0 | 0 | 0 | 0
2016-06-20 14:00 | 771359.4097 | 0 | 0 | 0 | 0 | 0 | 0 | 529278 | 0 | 0 | 0 | 0 | 9139.5752 | 0 | 0 | 0 | 0 | 0 | 31371.117 | 2623303.1649 | 16359844.0809 | 903586.9734 | 0 | 0 | 0 | 0 | 0 | 0 | 0 | 0 | 0 | 0 | 0 | 0 | 0 | 0 | -65047.9971 | 299489.883 | 7639.5238 | 0 | 0 | 0 | 0 | 0 | 0 | 0 | 0 | 0
2016-06-20 15:00 | 900656.3209 | 0 | 0 | 0 | 0 | 0 | 0 | 563124 | 0 | 0 | 0 | 0 | 0 | 0 | 0 | 0 | 0 | 0 | 68884.7455 | 2892844.0596 | 16365955.7 | 903586.9734 | 0 | 0 | 0 | 0 | 0 | 0 | 0 | 0 | -9934.3209 | 0 | 0 | 0 | 0 | 0 | 40337.2349 | 299489.883 | 7639.5238 | 0 | 0 | 0 | 0 | 0 | 0 | 0 | 0 | 0
2016-06-20 16:00 | 954457.9327 | 3294.0012 | 0 | 0 | 0 | 0 | 0 | 592728 | 0 | 0 | 0 | 0 | 9139.5752 | 0 | 0 | 0 | 0 | 0 | 113487.7373 | 3162384.9543 | 16372067.319 | 903586.9734 | 0 | 0 | 0 | 0 | 0 | 0 | 0 | 0 | 9934.3209 | 0 | 0 | 0 | 0 | 0 | 47960.2062 | 299489.883 | 7639.5238 | 0 | 0 | 0 | 0 | 0 | 0 | 0 | 0 | 0
2016-06-20 17:00 | 981942.9117 | 0 | 0 | 0 | 0 | 0 | 0 | 618309 | 0 | 0 | 0 | 0 | 9139.5752 | 0 | 0 | 0 | 0 | 0 | 166036.9268 | 3431925.849 | 16378178.9381 | 903586.9734 | 0 | 0 | 0 | 0 | 0 | 0 | 0 | 0 | 0 | 0 | 0 | 0 | 0 | 0 | 56504.5049 | 299489.883 | 7639.5238 | 0 | 0 | 0 | 0 | 0 | 0 | 0 | 0 | 0
2016-06-20 18:00 | 992955.3554 | 7262.211 | 0 | 0 | 0 | 0 | 0 | 637952 | 0 | 0 | 0 | 0 | 0 | 0 | 0 | 0 | 0 | 0 | 257902.6811 | 3671127.8332 | 16384290.5571 | 903586.9734 | 0 | 0 | 0 | 0 | 0 | 0 | 0 | 0 | -9934.3209 | 0 | 0 | 0 | 0 | 0 | 98780.381 | 265779.9824 | 7639.5238 | 0 | 0 | 0 | 0 | 0 | 0 | 0 | 0 | 0
2016-06-20 19:00 | 1006162.044 | 0 | 0 | 0 | 0 | 0 | 0 | 653245 | 0 | 0 | 0 | 0 | 9139.5752 | 0 | 0 | 0 | 0 | 0 | 291246.2653 | 3940668.7279 | 16390402.1762 | 903586.9734 | 0 | 0 | 0 | 0 | 0 | 0 | 0 | 0 | 9934.3209 | 0 | 0 | 0 | 0 | 0 | 35853.3163 | 299489.883 | 7639.5238 | 0 | 0 | 0 | 0 | 0 | 0 | 0 | 0 | 0
2016-06-20 20:00 | 1013452.8778 | 0 | 0 | 0 | 0 | 0 | 0 | 664302 | 0 | 0 | 0 | 0 | 9139.5752 | 0 | 0 | 0 | 0 | 0 | 330326.2333 | 4210209.6226 | 16396513.7952 | 903586.9734 | 0 | 0 | 0 | 0 | 0 | 0 | 0 | 0 | 0 | 0 | 0 | 0 | 0 | 0 | 42021.471 | 299489.883 | 7639.5238 | 0 | 0 | 0 | 0 | 0 | 0 | 0 | 0 | 0
2016-06-20 21:00 | 997964.6315 | 0 | 0 | 0 | 0 | 0 | 0 | 668915 | 0 | 0 | 0 | 0 | 9139.5752 | 0 | 0 | 0 | 0 | 0 | 350712.0423 | 4479750.5173 | 16402625.4143 | 903586.9734 | 0 | 0 | 0 | 0 | 0 | 0 | 0 | 0 | 0 | 0 | 0 | 0 | 0 | 0 | 21920.2247 | 299489.883 | 7639.5238 | 0 | 0 | 0 | 0 | 0 | 0 | 0 | 0 | 0
2016-06-20 22:00 | 941238.8386 | 0 | 0 | 0 | 0 | 0 | 0 | 664906 | 0 | 0 | 0 | 0 | 9139.5752 | 0 | 0 | 0 | 0 | 0 | 350712.0423 | 4721574.5006 | 16408737.0333 | 903586.9734 | 0 | 0 | 0 | 0 | 0 | 0 | 0 | 0 | 0 | 0 | 0 | 0 | 0 | 0 | 0 | 268693.3148 | 7639.5238 | 0 | 0 | 0 | 0 | 0 | 0 | 0 | 0 | 0
2016-06-20 23:00 | 844547.9907 | 0 | 0 | 0 | 0 | 0 | 0 | 651397 | 0 | 0 | 0 | 0 | 9139.5752 | 0 | 0 | 0 | 0 | 0 | 350712.0423 | 4888534.8208 | 16414848.6524 | 903586.9734 | 0 | 0 | 0 | 0 | 0 | 0 | 0 | 0 | 0 | 0 | 0 | 0 | 0 | 0 | 0 | 185511.4669 | 7639.5238 | 0 | 0 | 0 | 0 | 0 | 0 | 0 | 0 | 0
2016-06-21 | 673394.6792 | 0 | 0 | 0 | 0 | 0 | 0 | 631507 | 0 | 0 | 0 | 0 | 9139.5752 | 0 | 0 | 0 | 0 | 0 | 319691.3396 | 4949378.1954 | 16420960.2715 | 903586.9734 | 0 | 0 | 0 | 0 | 0 | 0 | 0 | 0 | 0 | 0 | 0 | 0 | 0 | 0 | -33355.5942 | 67603.7497 | 7639.5238 | 0 | 0 | 0 | 0 | 0 | 0 | 0 | 0 | 0
2016-06-21 01:00 | 250332.6596 | 181352.4619 | 0 | 0 | 0 | 0 | 0 | 612804 | 0 | 0 | 0 | 0 | 9139.5752 | 0 | 0 | 0 | 0 | 0 | 227825.5853 | 4868397.9762 | 16427071.8905 | 903586.9734 | 0 | 0 | 0 | 0 | 0 | 0 | 0 | 0 | 0 | 0 | 0 | 0 | 0 | 0 | -98780.381 | -89978.0214 | 7639.5238 | 0 | 0 | 0 | 0 | 0 | 0 | 0 | 0 | 0
2016-06-21 02:00 | 9731.0508 | 217976.2861 | 0 | 0 | 0 | 0 | 0 | 581995 | 0 | 0 | 0 | 0 | 0 | 0 | 0 | 0 | 0 | 0 | 135959.831 | 4640506.7397 | 16433183.5096 | 903586.9734 | 0 | 0 | 0 | 0 | 0 | 0 | 0 | 0 | -9934.3209 | 0 | 0 | 0 | 0 | 0 | -98780.381 | -253212.485 | 7639.5238 | 0 | 0 | 0 | 0 | 0 | 0 | 0 | 0 | 0
2016-06-21 03:00 | 400.1466 | 248458.2593 | 0 | 0 | 0 | 0 | 0 | 539949 | 0 | 0 | 0 | 0 | 0 | 0 | 0 | 0 | 0 | 0 | 44094.0767 | 4460551.9765 | 16439295.1286 | 903586.9734 | 0 | 0 | 0 | 0 | 0 | 0 | 0 | 0 | 0 | 0 | 0 | 0 | 0 | 0 | -98780.381 | -199949.7369 | 7639.5238 | 0 | 0 | 0 | 0 | 0 | 0 | 0 | 0 | 0
2016-06-21 04:00 | 61.2481 | 260817.7881 | 0 | 0 | 0 | 0 | 0 | 501362 | 0 | 0 | 0 | 0 | 0 | 0 | 0 | 0 | 0 | 0 | 91865.7543 | 4191011.0818 | 16445406.7477 | 903586.9734 | 0 | 0 | 0 | 0 | 0 | 0 | 0 | 0 | 0 | 0 | 0 | 0 | 0 | 0 | 51367.3953 | -299489.883 | 7639.5238 | 0 | 0 | 0 | 0 | 0 | 0 | 0 | 0 | 0
2016-06-21 05:00 | 0 | 78607.2598 | 0 | 0 | 0 | 0 | 0 | 469238 | 0 | 0 | 0 | 0 | 0 | 0 | 0 | 0 | 0 | 0 | 0 | 3921470.1871 | 16451518.3667 | 903586.9734 | 0 | 0 | 0 | 0 | 0 | 0 | 0 | 0 | 0 | 0 | 0 | 0 | 0 | 0 | -98780.381 | -299489.883 | 7639.5238 | 0 | 0 | 0 | 0 | 0 | 0 | 0 | 0 | 0
2016-06-21 06:00 | 0 | 254846.5429 | 0 | 0 | 0 | 0 | 0 | 441958 | 0 | 0 | 0 | 0 | 5481.8394 | 0 | 0 | 0 | 0 | 0 | 91865.7543 | 3651929.2924 | 16457629.9858 | 903586.9734 | 0 | 0 | 0 | 0 | 0 | 0 | 0 | 0 | 5958.5211 | 0 | 0 | 0 | 0 | 0 | 98780.381 | -299489.883 | 7639.5238 | 0 | 0 | 0 | 0 | 0 | 0 | 0 | 0 | 0
2016-06-21 07:00 | 0 | 13014.1346 | 0 | 0 | 0 | 0 | 0 | 422625 | 0 | 0 | 0 | 0 | 0 | 0 | 0 | 0 | 0 | 0 | 0 | 3382388.3977 | 16463741.6048 | 873304.1729 | 0 | 0 | 0 | 0 | 0 | 0 | 0 | 0 | -5958.5211 | 0 | 0 | 0 | 0 | 0 | -98780.381 | -299489.883 | 7639.5238 | 0 | 0 | 30282.8005 | 0 | 0 | 0 | 0 | 0 | 0
2016-06-21 08:00 | 0 | 229569.3427 | 0 | 0 | 0 | 0 | 0 | 412705 | 0 | 0 | 0 | 0 | 9139.5752 | 0 | 0 | 0 | 0 | 0 | 91865.7543 | 3112847.503 | 16469853.2239 | 873304.1729 | 0 | 0 | 0 | 0 | 0 | 0 | 0 | 0 | 9934.3209 | 0 | 0 | 0 | 0 | 0 | 98780.381 | -299489.883 | 7639.5238 | 0 | 0 | 0 | 0 | 0 | 0 | 0 | 0 | 0
2016-06-21 09:00 | 0 | 13688.939 | 0 | 0 | 0 | 0 | 0 | 414254 | 0 | 0 | 0 | 0 | 0 | 0 | 0 | 0 | 0 | 0 | 0 | 2843306.6083 | 16475964.8429 | 873304.1729 | 0 | 0 | 0 | 0 | 0 | 0 | 0 | 0 | -9934.3209 | 0 | 0 | 0 | 0 | 0 | -98780.381 | -299489.883 | 7639.5238 | 0 | 0 | 0 | 0 | 0 | 0 | 0 | 0 | 0
2016-06-21 10:00 | 0 | 212292.4999 | 0 | 0 | 0 | 0 | 0 | 427487 | 0 | 0 | 0 | 0 | 9139.5752 | 0 | 0 | 0 | 0 | 0 | 0 | 2633815.098 | 16482076.462 | 873304.1729 | 0 | 0 | 0 | 0 | 0 | 0 | 0 | 0 | 9934.3209 | 0 | 0 | 0 | 0 | 0 | 0 | -232768.3448 | 7639.5238 | 0 | 0 | 0 | 0 | 0 | 0 | 0 | 0 | 0
2016-06-21 11:00 | 668.8949 | 195956.7944 | 0 | 0 | 0 | 0 | 0 | 447267 | 0 | 0 | 0 | 0 | 0 | 0 | 0 | 0 | 0 | 0 | 0 | 2410303.2356 | 16488188.0811 | 873304.1729 | 0 | 0 | 0 | 0 | 0 | 0 | 0 | 0 | -9934.3209 | 0 | 0 | 0 | 0 | 0 | 0 | -248346.5137 | 7639.5238 | 0 | 0 | 0 | 0 | 0 | 0 | 0 | 0 | 0
2016-06-21 12:00 | 117379.191 | 154729.5025 | 0 | 0 | 0 | 0 | 0 | 470193 | 0 | 0 | 0 | 0 | 9139.5752 | 0 | 0 | 0 | 0 | 0 | 77963.5106 | 2140762.3409 | 16494299.7001 | 873304.1729 | 0 | 0 | 0 | 0 | 0 | 0 | 0 | 0 | 9934.3209 | 0 | 0 | 0 | 0 | 0 | 83831.7318 | -299489.883 | 7639.5238 | 0 | 0 | 0 | 0 | 0 | 0 | 0 | 0 | 0
2016-06-21 13:00 | 468186.0684 | 0 | 0 | 0 | 0 | 0 | 0 | 498042 | 0 | 0 | 0 | 0 | 0 | 0 | 0 | 0 | 0 | 0 | 0 | 2191405.8785 | 16500411.3192 | 873304.1729 | 0 | 0 | 0 | 0 | 0 | 0 | 0 | 0 | -9934.3209 | 0 | 0 | 0 | 0 | 0 | -83831.7318 | 56270.5972 | 7639.5238 | 0 | 0 | 0 | 0 | 0 | 0 | 0 | 0 | 0
2016-06-21 14:00 | 746668.7356 | 55964.8215 | 0 | 0 | 0 | 0 | 0 | 529549 | 0 | 0 | 0 | 0 | 0 | 0 | 0 | 0 | 0 | 0 | 0 | 2430306.4083 | 16506522.9382 | 873304.1729 | 0 | 0 | 0 | 0 | 0 | 0 | 0 | 0 | 0 | 0 | 0 | 0 | 0 | 0 | 0 | 265445.0332 | 7639.5238 | 0 | 0 | 0 | 0 | 0 | 0 | 0 | 0 | 0
2016-06-21 15:00 | 876328.9023 | 0 | 0 | 0 | 0 | 0 | 0 | 560715 | 0 | 0 | 0 | 0 | 7805.7359 | 0 | 0 | 0 | 0 | 0 | 0 | 2699847.303 | 16512634.5573 | 873304.1729 | 0 | 0 | 0 | 0 | 0 | 0 | 0 | 0 | 8484.4955 | 0 | 0 | 0 | 0 | 0 | 0 | 299489.883 | 7639.5238 | 0 | 0 | 0 | 0 | 0 | 0 | 0 | 0 | 0
2016-06-21 16:00 | 932223.4868 | 0 | 0 | 0 | 0 | 0 | 0 | 586867 | 0 | 0 | 0 | 0 | 0 | 0 | 0 | 0 | 0 | 0 | 43441.7652 | 2969388.1977 | 16518746.1763 | 873304.1729 | 0 | 0 | 0 | 0 | 0 | 0 | 0 | 0 | -8484.4955 | 0 | 0 | 0 | 0 | 0 | 46711.5755 | 299489.883 | 7639.5238 | 0 | 0 | 0 | 0 | 0 | 0 | 0 | 0 | 0
2016-06-21 17:00 | 959111.674 | 0 | 0 | 0 | 0 | 0 | 0 | 609939 | 0 | 0 | 0 | 0 | 9139.5752 | 0 | 0 | 0 | 0 | 0 | 73303.0853 | 3238929.0924 | 16524857.7954 | 873304.1729 | 0 | 0 | 0 | 0 | 0 | 0 | 0 | 0 | 9934.3209 | 0 | 0 | 0 | 0 | 0 | 32108.9463 | 299489.883 | 7639.5238 | 0 | 0 | 0 | 0 | 0 | 0 | 0 | 0 | 0
2016-06-21 18:00 | 986719.0445 | 36911.4225 | 0 | 0 | 0 | 0 | 0 | 627655 | 0 | 0 | 0 | 0 | 0 | 0 | 0 | 0 | 0 | 0 | 165168.8396 | 3508469.9871 | 16530969.4144 | 873304.1729 | 0 | 0 | 0 | 0 | 0 | 0 | 0 | 0 | -9934.3209 | 0 | 0 | 0 | 0 | 0 | 98780.381 | 299489.883 | 7639.5238 | 0 | 0 | 0 | 0 | 0 | 0 | 0 | 0 | 0
2016-06-21 19:00 | 989646.4862 | 0 | 0 | 0 | 0 | 0 | 0 | 640291 | 0 | 0 | 0 | 0 | 9139.5752 | 0 | 0 | 0 | 0 | 0 | 195200.175 | 3778010.8818 | 16537081.0335 | 873304.1729 | 0 | 0 | 0 | 0 | 0 | 0 | 0 | 0 | 9934.3209 | 0 | 0 | 0 | 0 | 0 | 32291.7585 | 299489.883 | 7639.5238 | 0 | 0 | 0 | 0 | 0 | 0 | 0 | 0 | 0
2016-06-21 20:00 | 1005010.3676 | 10328.3989 | 0 | 0 | 0 | 0 | 0 | 649707 | 0 | 0 | 0 | 0 | 0 | 0 | 0 | 0 | 0 | 0 | 258846.288 | 4047551.7765 | 16543192.6526 | 873304.1729 | 0 | 0 | 0 | 0 | 0 | 0 | 0 | 0 | -9934.3209 | 0 | 0 | 0 | 0 | 0 | 68436.6806 | 299489.883 | 7639.5238 | 0 | 0 | 0 | 0 | 0 | 0 | 0 | 0 | 0
2016-06-21 21:00 | 986425.037 | 82853.0717 | 0 | 0 | 0 | 0 | 0 | 653434 | 0 | 0 | 0 | 0 | 9139.5752 | 0 | 0 | 0 | 0 | 0 | 350712.0423 | 4317092.6712 | 16549304.2716 | 873304.1729 | 0 | 0 | 0 | 0 | 0 | 0 | 0 | 0 | 9934.3209 | 0 | 0 | 0 | 0 | 0 | 98780.381 | 299489.883 | 7639.5238 | 0 | 0 | 0 | 0 | 0 | 0 | 0 | 0 | 0
2016-06-21 22:00 | 923522.2361 | 31724.1707 | 0 | 0 | 0 | 0 | 0 | 648117 | 0 | 0 | 0 | 0 | 9139.5752 | 0 | 0 | 0 | 0 | 0 | 350712.0423 | 4586633.5659 | 16555415.8907 | 873304.1729 | 0 | 0 | 0 | 0 | 0 | 0 | 0 | 0 | 0 | 0 | 0 | 0 | 0 | 0 | 0 | 299489.883 | 7639.5238 | 0 | 0 | 0 | 0 | 0 | 0 | 0 | 0 | 0
2016-06-21 23:00 | 819495.6121 | 122584.7948 | 0 | 0 | 0 | 0 | 0 | 634951 | 0 | 0 | 0 | 0 | 9139.5752 | 0 | 0 | 0 | 0 | 0 | 350712.0423 | 4856174.4606 | 16561527.5097 | 873304.1729 | 0 | 0 | 0 | 0 | 0 | 0 | 0 | 0 | 0 | 0 | 0 | 0 | 0 | 0 | 0 | 299489.883 | 7639.5238 | 0 | 0 | 0 | 0 | 0 | 0 | 0 | 0 | 0
2016-06-22 | 619266.9824 | 0 | 0 | 0 | 0 | 0 | 0 | 617957 | 0 | 0 | 0 | 0 | 0 | 0 | 0 | 0 | 0 | 0 | 350712.0423 | 4859418.7621 | 16567639.1288 | 873304.1729 | 0 | 0 | 0 | 0 | 0 | 0 | 0 | 0 | -9934.3209 | 0 | 0 | 0 | 0 | 0 | 0 | 3604.7795 | 7639.5238 | 0 | 0 | 0 | 0 | 0 | 0 | 0 | 0 | 0
2016-06-22 01:00 | 232197.4145 | 482896.1373 | 0 | 0 | 0 | 0 | 0 | 599868 | 0 | 0 | 0 | 0 | 9139.5752 | 0 | 0 | 0 | 0 | 0 | 350712.0423 | 4947305.2985 | 16573750.7478 | 873304.1729 | 0 | 0 | 0 | 0 | 0 | 0 | 0 | 0 | 9934.3209 | 0 | 0 | 0 | 0 | 0 | 0 | 97651.707 | 7639.5238 | 0 | 0 | 0 | 0 | 0 | 0 | 0 | 0 | 0
2016-06-22 02:00 | 9375.2938 | 543559.4479 | 0 | 0 | 0 | 0 | 0 | 571899 | 0 | 0 | 0 | 0 | 0 | 0 | 0 | 0 | 0 | 0 | 333067.4498 | 4949378.1954 | 16579862.3669 | 873304.1729 | 0 | 0 | 0 | 0 | 0 | 0 | 0 | 0 | -9934.3209 | 0 | 0 | 0 | 0 | 0 | -18972.6801 | 2303.2189 | 7639.5238 | 0 | 0 | 0 | 0 | 0 | 0 | 0 | 0 | 0
2016-06-22 03:00 | 408.5336 | 569040.9912 | 0 | 0 | 0 | 0 | 0 | 532903 | 0 | 0 | 0 | 0 | 9139.5752 | 0 | 0 | 0 | 0 | 0 | 350712.0423 | 4949378.1954 | 16585973.9859 | 873304.1729 | 0 | 0 | 0 | 0 | 0 | 0 | 0 | 0 | 9934.3209 | 0 | 0 | 0 | 0 | 0 | 18972.6801 | 0 | 7639.5238 | 0 | 0 | 0 | 0 | 0 | 0 | 0 | 0 | 0
2016-06-22 04:00 | 43.8779 | 94877.061 | 0 | 0 | 0 | 0 | 0 | 495486 | 0 | 0 | 0 | 0 | 0 | 0 | 0 | 0 | 0 | 0 | 258846.288 | 4679837.3007 | 16592085.605 | 873304.1729 | 0 | 0 | 0 | 0 | 0 | 0 | 0 | 0 | -9934.3209 | 0 | 0 | 0 | 0 | 0 | -98780.381 | -299489.883 | 7639.5238 | 0 | 0 | 0 | 0 | 0 | 0 | 0 | 0 | 0
2016-06-22 05:00 | 0 | 281645.3427 | 0 | 0 | 0 | 0 | 0 | 464781 | 0 | 0 | 0 | 0 | 9139.5752 | 0 | 0 | 0 | 0 | 0 | 350712.0423 | 4410296.4061 | 16598197.224 | 873304.1729 | 0 | 0 | 0 | 0 | 0 | 0 | 0 | 0 | 9934.3209 | 0 | 0 | 0 | 0 | 0 | 98780.381 | -299489.883 | 7639.5238 | 0 | 0 | 0 | 0 | 0 | 0 | 0 | 0 | 0
2016-06-22 06:00 | 0 | 57174.7401 | 0 | 0 | 0 | 0 | 0 | 439728 | 0 | 0 | 0 | 0 | 0 | 0 | 0 | 0 | 0 | 0 | 275597.263 | 4140755.5114 | 16604308.8431 | 873304.1729 | 0 | 0 | 0 | 0 | 0 | 0 | 0 | 0 | -9934.3209 | 0 | 0 | 0 | 0 | 0 | -80768.5799 | -299489.883 | 7639.5238 | 0 | 0 | 0 | 0 | 0 | 0 | 0 | 0 | 0
2016-06-22 07:00 | 0 | 41630.5807 | 0 | 0 | 0 | 0 | 0 | 422327 | 0 | 0 | 0 | 0 | 9139.5752 | 0 | 0 | 0 | 0 | 0 | 183731.5087 | 3871214.6167 | 16610420.4622 | 873304.1729 | 0 | 0 | 0 | 0 | 0 | 0 | 0 | 0 | 9934.3209 | 0 | 0 | 0 | 0 | 0 | -98780.381 | -299489.883 | 7639.5238 | 0 | 0 | 0 | 0 | 0 | 0 | 0 | 0 | 0
2016-06-22 08:00 | 0 | 10757.939 | 0 | 0 | 0 | 0 | 0 | 411323 | 0 | 0 | 0 | 0 | 0 | 0 | 0 | 0 | 0 | 0 | 91865.7543 | 3601673.722 | 16616532.0812 | 873304.1729 | 0 | 0 | 0 | 0 | 0 | 0 | 0 | 0 | -9934.3209 | 0 | 0 | 0 | 0 | 0 | -98780.381 | -299489.883 | 7639.5238 | 0 | 0 | 0 | 0 | 0 | 0 | 0 | 0 | 0
2016-06-22 09:00 | 0 | 21994.2598 | 0 | 0 | 0 | 0 | 0 | 412625 | 0 | 0 | 0 | 0 | 0 | 0 | 0 | 0 | 0 | 0 | 0 | 3332132.8273 | 16622643.7003 | 873304.1729 | 0 | 0 | 0 | 0 | 0 | 0 | 0 | 0 | 0 | 0 | 0 | 0 | 0 | 0 | -98780.381 | -299489.883 | 7639.5238 | 0 | 0 | 0 | 0 | 0 | 0 | 0 | 0 | 0
2016-06-22 10:00 | 0 | 142746.9617 | 0 | 0 | 0 | 0 | 0 | 424663 | 0 | 0 | 0 | 0 | 9139.5752 | 0 | 0 | 0 | 0 | 0 | 0 | 3062591.9326 | 16628755.3193 | 873304.1729 | 0 | 0 | 0 | 0 | 0 | 0 | 0 | 0 | 9934.3209 | 0 | 0 | 0 | 0 | 0 | 0 | -299489.883 | 7639.5238 | 0 | 0 | 0 | 0 | 0 | 0 | 0 | 0 | 0
2016-06-22 11:00 | 589.5499 | 210410.4144 | 0 | 0 | 0 | 0 | 0 | 445447 | 0 | 0 | 0 | 0 | 9139.5752 | 0 | 0 | 0 | 0 | 0 | 53385.0909 | 2793051.0379 | 16634866.9384 | 873304.1729 | 0 | 0 | 0 | 0 | 0 | 0 | 0 | 0 | 0 | 0 | 0 | 0 | 0 | 0 | 57403.3235 | -299489.883 | 7639.5238 | 0 | 0 | 0 | 0 | 0 | 0 | 0 | 0 | 0
2016-06-22 12:00 | 110600.9964 | 0 | 0 | 0 | 0 | 0 | 0 | 469789 | 0 | 0 | 0 | 0 | 0 | 0 | 0 | 0 | 0 | 0 | 0 | 2523510.1432 | 16640978.5574 | 873304.1729 | 0 | 0 | 0 | 0 | 0 | 0 | 0 | 0 | -9934.3209 | 0 | 0 | 0 | 0 | 0 | -57403.3235 | -299489.883 | 7639.5238 | 0 | 0 | 0 | 0 | 0 | 0 | 0 | 0 | 0
2016-06-22 13:00 | 456293.3135 | 119738.5913 | 0 | 0 | 0 | 0 | 0 | 498029 | 0 | 0 | 0 | 0 | 0 | 0 | 0 | 0 | 0 | 0 | 0 | 2586837.1861 | 16647090.1765 | 873304.1729 | 0 | 0 | 0 | 0 | 0 | 0 | 0 | 0 | 0 | 0 | 0 | 0 | 0 | 0 | 0 | 70363.381 | 7639.5238 | 0 | 0 | 0 | 0 | 0 | 0 | 0 | 0 | 0
2016-06-22 14:00 | 748582.8994 | 0 | 0 | 0 | 0 | 0 | 0 | 528101 | 0 | 0 | 0 | 0 | 0 | 0 | 0 | 0 | 0 | 0 | 0 | 2778395.3242 | 16653201.7955 | 873304.1729 | 0 | 0 | 0 | 0 | 0 | 0 | 0 | 0 | 0 | 0 | 0 | 0 | 0 | 0 | 0 | 212842.3756 | 7639.5238 | 0 | 0 | 0 | 0 | 0 | 0 | 0 | 0 | 0
2016-06-22 15:00 | 886505.745 | 0 | 0 | 0 | 0 | 0 | 0 | 557079 | 0 | 0 | 0 | 0 | 0 | 0 | 0 | 0 | 0 | 0 | 20736.5245 | 3047936.2189 | 16659313.4146 | 873304.1729 | 0 | 0 | 0 | 0 | 0 | 0 | 0 | 0 | 0 | 0 | 0 | 0 | 0 | 0 | 22297.3382 | 299489.883 | 7639.5238 | 0 | 0 | 0 | 0 | 0 | 0 | 0 | 0 | 0
2016-06-22 16:00 | 940814.7828 | 0 | 0 | 0 | 0 | 0 | 0 | 582091 | 0 | 0 | 0 | 0 | 0 | 0 | 0 | 0 | 0 | 0 | 112602.2789 | 3275009.709 | 16665425.0337 | 873304.1729 | 0 | 0 | 0 | 0 | 0 | 0 | 0 | 0 | 0 | 0 | 0 | 0 | 0 | 0 | 98780.381 | 252303.878 | 7639.5238 | 0 | 0 | 0 | 0 | 0 | 0 | 0 | 0 | 0
2016-06-22 17:00 | 967387.413 | 0 | 0 | 0 | 0 | 0 | 0 | 604925 | 0 | 0 | 0 | 0 | 9139.5752 | 0 | 0 | 0 | 0 | 0 | 154823.0563 | 3544550.6037 | 16671536.6527 | 873304.1729 | 0 | 0 | 0 | 0 | 0 | 0 | 0 | 0 | 9934.3209 | 0 | 0 | 0 | 0 | 0 | 45398.6854 | 299489.883 | 7639.5238 | 0 | 0 | 0 | 0 | 0 | 0 | 0 | 0 | 0
2016-06-22 18:00 | 985695.9262 | 0 | 0 | 0 | 0 | 0 | 0 | 623197 | 0 | 0 | 0 | 0 | 9139.5752 | 0 | 0 | 0 | 0 | 0 | 246688.8106 | 3775021.7229 | 16677648.2718 | 873304.1729 | 0 | 0 | 0 | 0 | 0 | 0 | 0 | 0 | 0 | 0 | 0 | 0 | 0 | 0 | 98780.381 | 256079.0213 | 7639.5238 | 0 | 0 | 0 | 0 | 0 | 0 | 0 | 0 | 0
2016-06-22 19:00 | 995500.7687 | 0 | 0 | 0 | 0 | 0 | 0 | 636797 | 0 | 0 | 0 | 0 | 0 | 0 | 0 | 0 | 0 | 0 | 308973.9523 | 4039644.4885 | 16683759.8908 | 873304.1729 | 0 | 0 | 0 | 0 | 0 | 0 | 0 | 0 | -9934.3209 | 0 | 0 | 0 | 0 | 0 | 66973.2707 | 294025.295 | 7639.5238 | 0 | 0 | 0 | 0 | 0 | 0 | 0 | 0 | 0
2016-06-22 20:00 | 1000525.001 | 0 | 0 | 0 | 0 | 0 | 0 | 648742 | 0 | 0 | 0 | 0 | 9139.5752 | 0 | 0 | 0 | 0 | 0 | 341262.8765 | 4309185.3832 | 16689871.5099 | 873304.1729 | 0 | 0 | 0 | 0 | 0 | 0 | 0 | 0 | 9934.3209 | 0 | 0 | 0 | 0 | 0 | 34719.2734 | 299489.883 | 7639.5238 | 0 | 0 | 0 | 0 | 0 | 0 | 0 | 0 | 0
2016-06-22 21:00 | 961288.4792 | 0 | 0 | 0 | 0 | 0 | 0 | 653933 | 0 | 0 | 0 | 0 | 0 | 0 | 0 | 0 | 0 | 0 | 350712.0423 | 4578726.2779 | 16695983.1289 | 873304.1729 | 0 | 0 | 0 | 0 | 0 | 0 | 0 | 0 | -9934.3209 | 0 | 0 | 0 | 0 | 0 | 10160.3933 | 299489.883 | 7639.5238 | 0 | 0 | 0 | 0 | 0 | 0 | 0 | 0 | 0
2016-06-22 22:00 | 900088.2471 | 0 | 0 | 0 | 0 | 0 | 0 | 651094 | 0 | 0 | 0 | 0 | 0 | 0 | 0 | 0 | 0 | 0 | 350712.0423 | 4795945.5288 | 16702094.748 | 873304.1729 | 0 | 0 | 0 | 0 | 0 | 0 | 0 | 0 | 0 | 0 | 0 | 0 | 0 | 0 | 0 | 241354.7233 | 7639.5238 | 0 | 0 | 0 | 0 | 0 | 0 | 0 | 0 | 0
2016-06-22 23:00 | 780780.9014 | 0 | 0 | 0 | 0 | 0 | 0 | 640266 | 0 | 0 | 0 | 0 | 9139.5752 | 0 | 0 | 0 | 0 | 0 | 350712.0423 | 4906592.4799 | 16708206.367 | 873304.1729 | 0 | 0 | 0 | 0 | 0 | 0 | 0 | 0 | 9934.3209 | 0 | 0 | 0 | 0 | 0 | 0 | 122941.0567 | 7639.5238 | 0 | 0 | 0 | 0 | 0 | 0 | 0 | 0 | 0
2016-06-23 | 598040.6279 | 0 | 0 | 0 | 0 | 0 | 0 | 623630 | 0 | 0 | 0 | 0 | 9139.5752 | 0 | 0 | 0 | 0 | 0 | 275597.263 | 4949378.1954 | 16714317.9861 | 873304.1729 | 0 | 0 | 0 | 0 | 0 | 0 | 0 | 0 | 0 | 0 | 0 | 0 | 0 | 0 | -80768.5799 | 47539.684 | 7639.5238 | 0 | 0 | 0 | 0 | 0 | 0 | 0 | 0 | 0
2016-06-23 01:00 | 229752.2888 | 264615.568 | 0 | 0 | 0 | 0 | 0 | 607473 | 0 | 0 | 0 | 0 | 912.3079 | 0 | 0 | 0 | 0 | 0 | 183731.5087 | 4949378.1954 | 16720429.6051 | 843021.3724 | 0 | 0 | 0 | 0 | 0 | 0 | 0 | 0 | -8942.6818 | 0 | 0 | 0 | 0 | 0 | -98780.381 | 0 | 7639.5238 | 0 | 0 | 30282.8005 | 0 | 0 | 0 | 0 | 0 | 0
2016-06-23 02:00 | 9529.4558 | 304794.9347 | 0 | 0 | 0 | 0 | 0 | 579275 | 0 | 0 | 0 | 0 | 0 | 0 | 0 | 0 | 0 | 0 | 91865.7543 | 4805033.267 | 16726541.2242 | 814103.0946 | 0 | 0 | 0 | 0 | 0 | 0 | 0 | 0 | -991.639 | 0 | 0 | 0 | 0 | 0 | -98780.381 | -160383.2538 | 7639.5238 | 0 | 0 | 28918.2778 | 0 | 0 | 0 | 0 | 0 | 0
2016-06-23 03:00 | 457.0362 | 331718.1458 | 0 | 0 | 0 | 0 | 0 | 541127 | 0 | 0 | 0 | 0 | 0 | 0 | 0 | 0 | 0 | 0 | 0 | 4699003.4023 | 16732652.8433 | 814103.0946 | 0 | 0 | 0 | 0 | 0 | 0 | 0 | 0 | 0 | 0 | 0 | 0 | 0 | 0 | -98780.381 | -117810.9608 | 7639.5238 | 0 | 0 | 0 | 0 | 0 | 0 | 0 | 0 | 0
2016-06-23 04:00 | 59.7429 | 339474.921 | 0 | 0 | 0 | 0 | 0 | 505365 | 0 | 0 | 0 | 0 | 9139.5752 | 0 | 0 | 0 | 0 | 0 | 91865.7543 | 4445037.2967 | 16738764.4623 | 814103.0946 | 0 | 0 | 0 | 0 | 0 | 0 | 0 | 0 | 9934.3209 | 0 | 0 | 0 | 0 | 0 | 98780.381 | -282184.5618 | 7639.5238 | 0 | 0 | 0 | 0 | 0 | 0 | 0 | 0 | 0
2016-06-23 05:00 | 0 | 74352.939 | 0 | 0 | 0 | 0 | 0 | 474918 | 0 | 0 | 0 | 0 | 0 | 0 | 0 | 0 | 0 | 0 | 0 | 4175496.402 | 16744876.0814 | 814103.0946 | 0 | 0 | 0 | 0 | 0 | 0 | 0 | 0 | -9934.3209 | 0 | 0 | 0 | 0 | 0 | -98780.381 | -299489.883 | 7639.5238 | 0 | 0 | 0 | 0 | 0 | 0 | 0 | 0 | 0
2016-06-23 06:00 | 0 | 341012.5218 | 0 | 0 | 0 | 0 | 0 | 449614 | 0 | 0 | 0 | 0 | 9139.5752 | 0 | 0 | 0 | 0 | 0 | 0 | 4061938.6114 | 16750987.7004 | 814103.0946 | 0 | 0 | 0 | 0 | 0 | 0 | 0 | 0 | 9934.3209 | 0 | 0 | 0 | 0 | 0 | 0 | -126175.3229 | 7639.5238 | 0 | 0 | 0 | 0 | 0 | 0 | 0 | 0 | 0
2016-06-23 07:00 | 0 | 227970.701 | 0 | 0 | 0 | 0 | 0 | 430975 | 0 | 0 | 0 | 0 | 0 | 0 | 0 | 0 | 0 | 0 | 91865.7543 | 3792397.7167 | 16757099.3195 | 814103.0946 | 0 | 0 | 0 | 0 | 0 | 0 | 0 | 0 | -9934.3209 | 0 | 0 | 0 | 0 | 0 | 98780.381 | -299489.883 | 7639.5238 | 0 | 0 | 0 | 0 | 0 | 0 | 0 | 0 | 0
2016-06-23 08:00 | 0 | 237784.3427 | 0 | 0 | 0 | 0 | 0 | 420920 | 0 | 0 | 0 | 0 | 9139.5752 | 0 | 0 | 0 | 0 | 0 | 183731.5087 | 3522856.822 | 16763210.9385 | 814103.0946 | 0 | 0 | 0 | 0 | 0 | 0 | 0 | 0 | 9934.3209 | 0 | 0 | 0 | 0 | 0 | 98780.381 | -299489.883 | 7639.5238 | 0 | 0 | 0 | 0 | 0 | 0 | 0 | 0 | 0
2016-06-23 09:00 | 0 | 242605.1326 | 0 | 0 | 0 | 0 | 0 | 422636 | 0 | 0 | 0 | 0 | 0 | 0 | 0 | 0 | 0 | 0 | 91865.7543 | 3451796.7016 | 16769322.5576 | 814103.0946 | 0 | 0 | 0 | 0 | 0 | 0 | 0 | 0 | -9934.3209 | 0 | 0 | 0 | 0 | 0 | -98780.381 | -78955.6894 | 7639.5238 | 0 | 0 | 0 | 0 | 0 | 0 | 0 | 0 | 0
2016-06-23 10:00 | 0 | 206960.774 | 0 | 0 | 0 | 0 | 0 | 435624 | 0 | 0 | 0 | 0 | 0 | 0 | 0 | 0 | 0 | 0 | 0 | 3328026.5696 | 16775434.1766 | 814103.0946 | 0 | 0 | 0 | 0 | 0 | 0 | 0 | 0 | 0 | 0 | 0 | 0 | 0 | 0 | -98780.381 | -137522.3688 | 7639.5238 | 0 | 0 | 0 | 0 | 0 | 0 | 0 | 0 | 0
2016-06-23 11:00 | 351.9956 | 161303.6452 | 0 | 0 | 0 | 0 | 0 | 453506 | 0 | 0 | 0 | 0 | 0 | 0 | 0 | 0 | 0 | 0 | 0 | 3058485.6749 | 16781545.7957 | 814103.0946 | 0 | 0 | 0 | 0 | 0 | 0 | 0 | 0 | 0 | 0 | 0 | 0 | 0 | 0 | 0 | -299489.883 | 7639.5238 | 0 | 0 | 0 | 0 | 0 | 0 | 0 | 0 | 0
2016-06-23 12:00 | 99969.0095 | 84342.6314 | 0 | 0 | 0 | 0 | 0 | 476162 | 0 | 0 | 0 | 0 | 0 | 0 | 0 | 0 | 0 | 0 | 0 | 2788944.7802 | 16787657.4148 | 814103.0946 | 0 | 0 | 0 | 0 | 0 | 0 | 0 | 0 | 0 | 0 | 0 | 0 | 0 | 0 | 0 | -299489.883 | 7639.5238 | 0 | 0 | 0 | 0 | 0 | 0 | 0 | 0 | 0
2016-06-23 13:00 | 441401.6573 | 0 | 0 | 0 | 0 | 0 | 0 | 503574 | 0 | 0 | 0 | 0 | 0 | 0 | 0 | 0 | 0 | 0 | 0 | 2726114.1004 | 16793769.0338 | 814103.0946 | 0 | 0 | 0 | 0 | 0 | 0 | 0 | 0 | 0 | 0 | 0 | 0 | 0 | 0 | 0 | -69811.8665 | 7639.5238 | 0 | 0 | 0 | 0 | 0 | 0 | 0 | 0 | 0
2016-06-23 14:00 | 735015.8266 | 0 | 0 | 0 | 0 | 0 | 0 | 533806 | 0 | 0 | 0 | 0 | 0 | 0 | 0 | 0 | 0 | 0 | 66871.4023 | 2835613.1125 | 16799880.6529 | 814103.0946 | 0 | 0 | 0 | 0 | 0 | 0 | 0 | 0 | 0 | 0 | 0 | 0 | 0 | 0 | 71904.7337 | 121665.5691 | 7639.5238 | 0 | 0 | 0 | 0 | 0 | 0 | 0 | 0 | 0
2016-06-23 15:00 | 879842.3049 | 0 | 0 | 0 | 0 | 0 | 0 | 562667 | 0 | 0 | 0 | 0 | 0 | 0 | 0 | 0 | 0 | 0 | 76214.0876 | 3105154.0072 | 16805992.2719 | 814103.0946 | 0 | 0 | 0 | 0 | 0 | 0 | 0 | 0 | 0 | 0 | 0 | 0 | 0 | 0 | 10045.8981 | 299489.883 | 7639.5238 | 0 | 0 | 0 | 0 | 0 | 0 | 0 | 0 | 0
2016-06-23 16:00 | 937418.2946 | 0 | 0 | 0 | 0 | 0 | 0 | 586908 | 0 | 0 | 0 | 0 | 9139.5752 | 0 | 0 | 0 | 0 | 0 | 168079.8419 | 3315894.4693 | 16812103.891 | 814103.0946 | 0 | 0 | 0 | 0 | 0 | 0 | 0 | 0 | 9934.3209 | 0 | 0 | 0 | 0 | 0 | 98780.381 | 234156.0689 | 7639.5238 | 0 | 0 | 0 | 0 | 0 | 0 | 0 | 0 | 0
2016-06-23 17:00 | 967178.9226 | 0 | 0 | 0 | 0 | 0 | 0 | 609543 | 0 | 0 | 0 | 0 | 9139.5752 | 0 | 0 | 0 | 0 | 0 | 259945.5962 | 3541988.8852 | 16818215.51 | 814103.0946 | 0 | 0 | 0 | 0 | 0 | 0 | 0 | 0 | 0 | 0 | 0 | 0 | 0 | 0 | 98780.381 | 251216.0177 | 7639.5238 | 0 | 0 | 0 | 0 | 0 | 0 | 0 | 0 | 0
2016-06-23 18:00 | 975445.1819 | 0 | 0 | 0 | 0 | 0 | 0 | 626573 | 0 | 0 | 0 | 0 | 9139.5752 | 0 | 0 | 0 | 0 | 0 | 298766.3771 | 3811529.7799 | 16824327.1291 | 814103.0946 | 0 | 0 | 0 | 0 | 0 | 0 | 0 | 0 | 0 | 0 | 0 | 0 | 0 | 0 | 41742.7751 | 299489.883 | 7639.5238 | 0 | 0 | 0 | 0 | 0 | 0 | 0 | 0 | 0
2016-06-23 19:00 | 977505.646 | 0 | 0 | 0 | 0 | 0 | 0 | 639206 | 0 | 0 | 0 | 0 | 0 | 0 | 0 | 0 | 0 | 0 | 336993.6179 | 4081070.6746 | 16830438.7481 | 814103.0946 | 0 | 0 | 0 | 0 | 0 | 0 | 0 | 0 | -9934.3209 | 0 | 0 | 0 | 0 | 0 | 41104.56 | 299489.883 | 7639.5238 | 0 | 0 | 0 | 0 | 0 | 0 | 0 | 0 | 0
2016-06-23 20:00 | 978477.7216 | 0 | 0 | 0 | 0 | 0 | 0 | 646663 | 0 | 0 | 0 | 0 | 9139.5752 | 0 | 0 | 0 | 0 | 0 | 350712.0423 | 4350611.5693 | 16836550.3672 | 814103.0946 | 0 | 0 | 0 | 0 | 0 | 0 | 0 | 0 | 9934.3209 | 0 | 0 | 0 | 0 | 0 | 14750.9939 | 299489.883 | 7639.5238 | 0 | 0 | 0 | 0 | 0 | 0 | 0 | 0 | 0
2016-06-23 21:00 | 942676.9588 | 0 | 0 | 0 | 0 | 0 | 0 | 648522 | 0 | 0 | 0 | 0 | 9139.5752 | 0 | 0 | 0 | 0 | 0 | 350712.0423 | 4608475.4608 | 16842661.9862 | 814103.0946 | 0 | 0 | 0 | 0 | 0 | 0 | 0 | 0 | 0 | 0 | 0 | 0 | 0 | 0 | 0 | 286515.435 | 7639.5238 | 0 | 0 | 0 | 0 | 0 | 0 | 0 | 0 | 0
2016-06-23 22:00 | 899849.5326 | 0 | 0 | 0 | 0 | 0 | 0 | 641842 | 0 | 0 | 0 | 0 | 9139.5752 | 0 | 0 | 0 | 0 | 0 | 305028.6992 | 4878016.3555 | 16848773.6053 | 814103.0946 | 0 | 0 | 0 | 0 | 0 | 0 | 0 | 0 | 0 | 0 | 0 | 0 | 0 | 0 | -49121.8742 | 299489.883 | 7639.5238 | 0 | 0 | 0 | 0 | 0 | 0 | 0 | 0 | 0
2016-06-23 23:00 | 763087.3314 | 0 | 0 | 0 | 0 | 0 | 0 | 627035 | 0 | 0 | 0 | 0 | 9139.5752 | 0 | 0 | 0 | 0 | 0 | 350712.0423 | 4949378.1954 | 16854885.2244 | 814103.0946 | 0 | 0 | 0 | 0 | 0 | 0 | 0 | 0 | 0 | 0 | 0 | 0 | 0 | 0 | 49121.8742 | 79290.9333 | 7639.5238 | 0 | 0 | 0 | 0 | 0 | 0 | 0 | 0 | 0
2016-06-24 | 579453.2819 | 38255.2419 | 0 | 0 | 0 | 0 | 0 | 610069 | 0 | 0 | 0 | 0 | 9139.5752 | 0 | 0 | 0 | 0 | 0 | 350712.0423 | 4949378.1954 | 16860996.8434 | 814103.0946 | 0 | 0 | 0 | 0 | 0 | 0 | 0 | 0 | 0 | 0 | 0 | 0 | 0 | 0 | 0 | 0 | 7639.5238 | 0 | 0 | 0 | 0 | 0 | 0 | 0 | 0 | 0
2016-06-24 01:00 | 220261.4028 | 303636.1826 | 0 | 0 | 0 | 0 | 0 | 593801 | 0 | 0 | 0 | 0 | 9139.5752 | 0 | 0 | 0 | 0 | 0 | 350712.0423 | 4879589.5508 | 16867108.4625 | 814103.0946 | 0 | 0 | 0 | 0 | 0 | 0 | 0 | 0 | 0 | 0 | 0 | 0 | 0 | 0 | 0 | -77542.9384 | 7639.5238 | 0 | 0 | 0 | 0 | 0 | 0 | 0 | 0 | 0
2016-06-24 02:00 | 9080.4614 | 353498.2762 | 0 | 0 | 0 | 0 | 0 | 567900 | 0 | 0 | 0 | 0 | 0 | 0 | 0 | 0 | 0 | 0 | 258846.288 | 4785768.0749 | 16873220.0815 | 814103.0946 | 0 | 0 | 0 | 0 | 0 | 0 | 0 | 0 | -9934.3209 | 0 | 0 | 0 | 0 | 0 | -98780.381 | -104246.0844 | 7639.5238 | 0 | 0 | 0 | 0 | 0 | 0 | 0 | 0 | 0
2016-06-24 03:00 | 420.6395 | 384356.1656 | 0 | 0 | 0 | 0 | 0 | 530470 | 0 | 0 | 0 | 0 | 0 | 0 | 0 | 0 | 0 | 0 | 183731.5087 | 4720460.3499 | 16879331.7006 | 814103.0946 | 0 | 0 | 0 | 0 | 0 | 0 | 0 | 0 | 0 | 0 | 0 | 0 | 0 | 0 | -80768.5799 | -72564.1389 | 7639.5238 | 0 | 0 | 0 | 0 | 0 | 0 | 0 | 0 | 0
2016-06-24 04:00 | 27.3902 | 406373.3355 | 0 | 0 | 0 | 0 | 0 | 495549 | 0 | 0 | 0 | 0 | 0 | 0 | 0 | 0 | 0 | 0 | 91865.7543 | 4722253.6746 | 16885443.3196 | 814103.0946 | 0 | 0 | 0 | 0 | 0 | 0 | 0 | 0 | 0 | 0 | 0 | 0 | 0 | 0 | -98780.381 | 1992.583 | 7639.5238 | 0 | 0 | 0 | 0 | 0 | 0 | 0 | 0 | 0
2016-06-24 05:00 | 0 | 271869.0218 | 0 | 0 | 0 | 0 | 0 | 464939 | 0 | 0 | 0 | 0 | 0 | 0 | 0 | 0 | 0 | 0 | 183731.5087 | 4452712.7799 | 16891554.9387 | 814103.0946 | 0 | 0 | 0 | 0 | 0 | 0 | 0 | 0 | 0 | 0 | 0 | 0 | 0 | 0 | 98780.381 | -299489.883 | 7639.5238 | 0 | 0 | 0 | 0 | 0 | 0 | 0 | 0 | 0
2016-06-24 06:00 | 0 | 48894.2598 | 0 | 0 | 0 | 0 | 0 | 439525 | 0 | 0 | 0 | 0 | 0 | 0 | 0 | 0 | 0 | 0 | 91865.7543 | 4183171.8852 | 16897666.5577 | 814103.0946 | 0 | 0 | 0 | 0 | 0 | 0 | 0 | 0 | 0 | 0 | 0 | 0 | 0 | 0 | -98780.381 | -299489.883 | 7639.5238 | 0 | 0 | 0 | 0 | 0 | 0 | 0 | 0 | 0
2016-06-24 07:00 | 0 | 30745.2598 | 0 | 0 | 0 | 0 | 0 | 421376 | 0 | 0 | 0 | 0 | 0 | 0 | 0 | 0 | 0 | 0 | 0 | 3913630.9905 | 16903778.1768 | 814103.0946 | 0 | 0 | 0 | 0 | 0 | 0 | 0 | 0 | 0 | 0 | 0 | 0 | 0 | 0 | -98780.381 | -299489.883 | 7639.5238 | 0 | 0 | 0 | 0 | 0 | 0 | 0 | 0 | 0
2016-06-24 08:00 | 0 | 219015.0218 | 0 | 0 | 0 | 0 | 0 | 412085 | 0 | 0 | 0 | 0 | 0 | 0 | 0 | 0 | 0 | 0 | 91865.7543 | 3644090.0958 | 16909889.7958 | 814103.0946 | 0 | 0 | 0 | 0 | 0 | 0 | 0 | 0 | 0 | 0 | 0 | 0 | 0 | 0 | 98780.381 | -299489.883 | 7639.5238 | 0 | 0 | 0 | 0 | 0 | 0 | 0 | 0 | 0
2016-06-24 09:00 | 0 | 22804.2598 | 0 | 0 | 0 | 0 | 0 | 413435 | 0 | 0 | 0 | 0 | 0 | 0 | 0 | 0 | 0 | 0 | 0 | 3374549.2011 | 16916001.4149 | 814103.0946 | 0 | 0 | 0 | 0 | 0 | 0 | 0 | 0 | 0 | 0 | 0 | 0 | 0 | 0 | -98780.381 | -299489.883 | 7639.5238 | 0 | 0 | 0 | 0 | 0 | 0 | 0 | 0 | 0
2016-06-24 10:00 | 0 | 132393.6408 | 0 | 0 | 0 | 0 | 0 | 424244 | 0 | 0 | 0 | 0 | 0 | 0 | 0 | 0 | 0 | 0 | 0 | 3105008.3064 | 16922113.034 | 814103.0946 | 0 | 0 | 0 | 0 | 0 | 0 | 0 | 0 | 0 | 0 | 0 | 0 | 0 | 0 | 0 | -299489.883 | 7639.5238 | 0 | 0 | 0 | 0 | 0 | 0 | 0 | 0 | 0
2016-06-24 11:00 | 443.3453 | 248881.1498 | 0 | 0 | 0 | 0 | 0 | 440458 | 0 | 0 | 0 | 0 | 9139.5752 | 0 | 0 | 0 | 0 | 0 | 59828.3214 | 2859273.3162 | 16928224.653 | 814103.0946 | 0 | 0 | 0 | 0 | 0 | 0 | 0 | 0 | 9934.3209 | 0 | 0 | 0 | 0 | 0 | 64331.5284 | -273038.8781 | 7639.5238 | 0 | 0 | 0 | 0 | 0 | 0 | 0 | 0 | 0
2016-06-24 12:00 | 97591.7916 | 0 | 0 | 0 | 0 | 0 | 0 | 463708 | 0 | 0 | 0 | 0 | 0 | 0 | 0 | 0 | 0 | 0 | 0 | 2589732.4215 | 16934336.2721 | 814103.0946 | 0 | 0 | 0 | 0 | 0 | 0 | 0 | 0 | -9934.3209 | 0 | 0 | 0 | 0 | 0 | -64331.5284 | -299489.883 | 7639.5238 | 0 | 0 | 0 | 0 | 0 | 0 | 0 | 0 | 0
2016-06-24 13:00 | 430687.8847 | 0 | 0 | 0 | 0 | 0 | 0 | 493073 | 0 | 0 | 0 | 0 | 0 | 0 | 0 | 0 | 0 | 0 | 0 | 2526710.2463 | 16940447.8911 | 814103.0946 | 0 | 0 | 0 | 0 | 0 | 0 | 0 | 0 | 0 | 0 | 0 | 0 | 0 | 0 | 0 | -70024.6391 | 7639.5238 | 0 | 0 | 0 | 0 | 0 | 0 | 0 | 0 | 0
2016-06-24 14:00 | 724283.613 | 0 | 0 | 0 | 0 | 0 | 0 | 525878 | 0 | 0 | 0 | 0 | 0 | 0 | 0 | 0 | 0 | 0 | 0 | 2698399.7265 | 16946559.5102 | 814103.0946 | 0 | 0 | 0 | 0 | 0 | 0 | 0 | 0 | 0 | 0 | 0 | 0 | 0 | 0 | 0 | 190766.0892 | 7639.5238 | 0 | 0 | 0 | 0 | 0 | 0 | 0 | 0 | 0
2016-06-24 15:00 | 879067.751 | 0 | 0 | 0 | 0 | 0 | 0 | 555545 | 0 | 0 | 0 | 0 | 0 | 0 | 0 | 0 | 0 | 0 | 15245.8101 | 2967940.6212 | 16952671.1292 | 814103.0946 | 0 | 0 | 0 | 0 | 0 | 0 | 0 | 0 | 0 | 0 | 0 | 0 | 0 | 0 | 16393.3442 | 299489.883 | 7639.5238 | 0 | 0 | 0 | 0 | 0 | 0 | 0 | 0 | 0
2016-06-24 16:00 | 942029.7913 | 0 | 0 | 0 | 0 | 0 | 0 | 580705 | 0 | 0 | 0 | 0 | 0 | 0 | 0 | 0 | 0 | 0 | 65647.5177 | 3237481.5159 | 16958782.7483 | 814103.0946 | 0 | 0 | 0 | 0 | 0 | 0 | 0 | 0 | 0 | 0 | 0 | 0 | 0 | 0 | 54195.3845 | 299489.883 | 7639.5238 | 0 | 0 | 0 | 0 | 0 | 0 | 0 | 0 | 0
2016-06-24 17:00 | 972276.3661 | 0 | 0 | 0 | 0 | 0 | 0 | 602435 | 0 | 0 | 0 | 0 | 0 | 0 | 0 | 0 | 0 | 0 | 131393.8921 | 3499837.6504 | 16964894.3673 | 814103.0946 | 0 | 0 | 0 | 0 | 0 | 0 | 0 | 0 | 0 | 0 | 0 | 0 | 0 | 0 | 70695.0262 | 291506.816 | 7639.5238 | 0 | 0 | 0 | 0 | 0 | 0 | 0 | 0 | 0
2016-06-24 18:00 | 985060.7713 | 0 | 0 | 0 | 0 | 0 | 0 | 619693 | 0 | 0 | 0 | 0 | 9139.5752 | 0 | 0 | 0 | 0 | 0 | 176316.6526 | 3769378.5451 | 16971005.9864 | 814103.0946 | 0 | 0 | 0 | 0 | 0 | 0 | 0 | 0 | 9934.3209 | 0 | 0 | 0 | 0 | 0 | 48304.0436 | 299489.883 | 7639.5238 | 0 | 0 | 0 | 0 | 0 | 0 | 0 | 0 | 0
2016-06-24 19:00 | 995355.3855 | 0 | 0 | 0 | 0 | 0 | 0 | 630709 | 0 | 0 | 0 | 0 | 9139.5752 | 0 | 0 | 0 | 0 | 0 | 268182.4069 | 4001782.3777 | 16977117.6055 | 814103.0946 | 0 | 0 | 0 | 0 | 0 | 0 | 0 | 0 | 0 | 0 | 0 | 0 | 0 | 0 | 98780.381 | 258226.4807 | 7639.5238 | 0 | 0 | 0 | 0 | 0 | 0 | 0 | 0 | 0
2016-06-24 20:00 | 998781.4029 | 0 | 0 | 0 | 0 | 0 | 0 | 638495 | 0 | 0 | 0 | 0 | 9139.5752 | 0 | 0 | 0 | 0 | 0 | 317618.4133 | 4271323.2724 | 16983229.2245 | 814103.0946 | 0 | 0 | 0 | 0 | 0 | 0 | 0 | 0 | 0 | 0 | 0 | 0 | 0 | 0 | 53156.9961 | 299489.883 | 7639.5238 | 0 | 0 | 0 | 0 | 0 | 0 | 0 | 0 | 0
2016-06-24 21:00 | 983403.9541 | 0 | 0 | 0 | 0 | 0 | 0 | 640690 | 0 | 0 | 0 | 0 | 9139.5752 | 0 | 0 | 0 | 0 | 0 | 350712.0423 | 4540864.1671 | 16989340.8436 | 814103.0946 | 0 | 0 | 0 | 0 | 0 | 0 | 0 | 0 | 0 | 0 | 0 | 0 | 0 | 0 | 35584.5473 | 299489.883 | 7639.5238 | 0 | 0 | 0 | 0 | 0 | 0 | 0 | 0 | 0
2016-06-24 22:00 | 913452.2339 | 0 | 0 | 0 | 0 | 0 | 0 | 633972 | 0 | 0 | 0 | 0 | 9139.5752 | 0 | 0 | 0 | 0 | 0 | 350712.0423 | 4785520.8062 | 16995452.4626 | 814103.0946 | 0 | 0 | 0 | 0 | 0 | 0 | 0 | 0 | 0 | 0 | 0 | 0 | 0 | 0 | 0 | 271840.7101 | 7639.5238 | 0 | 0 | 0 | 0 | 0 | 0 | 0 | 0 | 0
2016-06-24 23:00 | 808634.2897 | 0 | 0 | 0 | 0 | 0 | 0 | 618931 | 0 | 0 | 0 | 0 | 9139.5752 | 0 | 0 | 0 | 0 | 0 | 350712.0423 | 4949378.1954 | 17001564.0817 | 814103.0946 | 0 | 0 | 0 | 0 | 0 | 0 | 0 | 0 | 0 | 0 | 0 | 0 | 0 | 0 | 0 | 182063.7659 | 7639.5238 | 0 | 0 | 0 | 0 | 0 | 0 | 0 | 0 | 0
2016-06-25 | 604308.0604 | 0 | 0 | 0 | 0 | 0 | 0 | 599867 | 0 | 0 | 0 | 0 | 9139.5752 | 0 | 0 | 0 | 0 | 0 | 347737.4713 | 4949378.1954 | 17007675.7007 | 814103.0946 | 0 | 0 | 0 | 0 | 0 | 0 | 0 | 0 | 0 | 0 | 0 | 0 | 0 | 0 | -3198.4635 | 0 | 7639.5238 | 0 | 0 | 0 | 0 | 0 | 0 | 0 | 0 | 0
2016-06-25 01:00 | 227585.8871 | 263606.2557 | 0 | 0 | 0 | 0 | 0 | 582333 | 0 | 0 | 0 | 0 | 9139.5752 | 0 | 0 | 0 | 0 | 0 | 255871.7169 | 4949378.1954 | 17013787.3198 | 814103.0946 | 0 | 0 | 0 | 0 | 0 | 0 | 0 | 0 | 0 | 0 | 0 | 0 | 0 | 0 | -98780.381 | 0 | 7639.5238 | 0 | 0 | 0 | 0 | 0 | 0 | 0 | 0 | 0
2016-06-25 02:00 | 8972.8675 | 229107.6706 | 0 | 0 | 0 | 0 | 0 | 556986 | 0 | 0 | 0 | 0 | 0 | 0 | 0 | 0 | 0 | 0 | 164005.9626 | 4753330.94 | 17019898.9388 | 814103.0946 | 0 | 0 | 0 | 0 | 0 | 0 | 0 | 0 | -9934.3209 | 0 | 0 | 0 | 0 | 0 | -98780.381 | -217830.2838 | 7639.5238 | 0 | 0 | 0 | 0 | 0 | 0 | 0 | 0 | 0
2016-06-25 03:00 | 455.708 | 604860.9234 | 0 | 0 | 0 | 0 | 0 | 523448 | 0 | 0 | 0 | 0 | 0 | 0 | 0 | 0 | 0 | 0 | 72140.2083 | 4909039.4797 | 17026010.5579 | 814103.0946 | 0 | 0 | 0 | 0 | 0 | 0 | 0 | 0 | 0 | 0 | 0 | 0 | 0 | 0 | -98780.381 | 173009.4886 | 7639.5238 | 0 | 0 | 0 | 0 | 0 | 0 | 0 | 0 | 0
2016-06-25 04:00 | 43.9395 | 119274.5849 | 0 | 0 | 0 | 0 | 0 | 488739 | 0 | 0 | 0 | 0 | 0 | 0 | 0 | 0 | 0 | 0 | 0 | 4639498.585 | 17032122.1769 | 814103.0946 | 0 | 0 | 0 | 0 | 0 | 0 | 0 | 0 | 0 | 0 | 0 | 0 | 0 | 0 | -77570.1164 | -299489.883 | 7639.5238 | 0 | 0 | 0 | 0 | 0 | 0 | 0 | 0 | 0
2016-06-25 05:00 | 0 | 275624.3427 | 0 | 0 | 0 | 0 | 0 | 458760 | 0 | 0 | 0 | 0 | 9139.5752 | 0 | 0 | 0 | 0 | 0 | 91865.7543 | 4369957.6903 | 17038233.796 | 814103.0946 | 0 | 0 | 0 | 0 | 0 | 0 | 0 | 0 | 9934.3209 | 0 | 0 | 0 | 0 | 0 | 98780.381 | -299489.883 | 7639.5238 | 0 | 0 | 0 | 0 | 0 | 0 | 0 | 0 | 0
2016-06-25 06:00 | 0 | 241296.0218 | 0 | 0 | 0 | 0 | 0 | 434366 | 0 | 0 | 0 | 0 | 9139.5752 | 0 | 0 | 0 | 0 | 0 | 183731.5087 | 4100416.7956 | 17044345.4151 | 814103.0946 | 0 | 0 | 0 | 0 | 0 | 0 | 0 | 0 | 0 | 0 | 0 | 0 | 0 | 0 | 98780.381 | -299489.883 | 7639.5238 | 0 | 0 | 0 | 0 | 0 | 0 | 0 | 0 | 0
2016-06-25 07:00 | 0 | 212423.701 | 0 | 0 | 0 | 0 | 0 | 415428 | 0 | 0 | 0 | 0 | 0 | 0 | 0 | 0 | 0 | 0 | 275597.263 | 3830875.9009 | 17050457.0341 | 814103.0946 | 0 | 0 | 0 | 0 | 0 | 0 | 0 | 0 | -9934.3209 | 0 | 0 | 0 | 0 | 0 | 98780.381 | -299489.883 | 7639.5238 | 0 | 0 | 0 | 0 | 0 | 0 | 0 | 0 | 0
2016-06-25 08:00 | 0 | 160511.6266 | 0 | 0 | 0 | 0 | 0 | 403474 | 0 | 0 | 0 | 0 | 9139.5752 | 0 | 0 | 0 | 0 | 0 | 311824.1713 | 3561335.0063 | 17056568.6532 | 814103.0946 | 0 | 0 | 0 | 0 | 0 | 0 | 0 | 0 | 9934.3209 | 0 | 0 | 0 | 0 | 0 | 38953.6649 | -299489.883 | 7639.5238 | 0 | 0 | 0 | 0 | 0 | 0 | 0 | 0 | 0
2016-06-25 09:00 | 0 | 0 | 0 | 0 | 0 | 0 | 0 | 398206 | 0 | 0 | 0 | 0 | 2170.3362 | 0 | 0 | 0 | 0 | 0 | 219958.417 | 3291794.1116 | 17062680.2722 | 814103.0946 | 0 | 0 | 0 | 0 | 0 | 0 | 0 | 0 | -7575.2598 | 0 | 0 | 0 | 0 | 0 | -98780.381 | -299489.883 | 7639.5238 | 0 | 0 | 0 | 0 | 0 | 0 | 0 | 0 | 0
2016-06-25 10:00 | 0 | 3447.1988 | 0 | 0 | 0 | 0 | 0 | 396437 | 0 | 0 | 0 | 0 | 0 | 0 | 0 | 0 | 0 | 0 | 128092.6627 | 3022253.2169 | 17068791.8913 | 814103.0946 | 0 | 0 | 0 | 0 | 0 | 0 | 0 | 0 | -2359.061 | 0 | 0 | 0 | 0 | 0 | -98780.381 | -299489.883 | 7639.5238 | 0 | 0 | 0 | 0 | 0 | 0 | 0 | 0 | 0
2016-06-25 11:00 | 410.8212 | 15169.4386 | 0 | 0 | 0 | 0 | 0 | 406211 | 0 | 0 | 0 | 0 | 0 | 0 | 0 | 0 | 0 | 0 | 36226.9083 | 2752712.3222 | 17074903.5103 | 814103.0946 | 0 | 0 | 0 | 0 | 0 | 0 | 0 | 0 | 0 | 0 | 0 | 0 | 0 | 0 | -98780.381 | -299489.883 | 7639.5238 | 0 | 0 | 0 | 0 | 0 | 0 | 0 | 0 | 0
2016-06-25 12:00 | 98588.9759 | 0 | 0 | 0 | 0 | 0 | 0 | 429393 | 0 | 0 | 0 | 0 | 0 | 0 | 0 | 0 | 0 | 0 | 0 | 2483171.4275 | 17081015.1294 | 814103.0946 | 0 | 0 | 0 | 0 | 0 | 0 | 0 | 0 | 0 | 0 | 0 | 0 | 0 | 0 | -38953.6649 | -299489.883 | 7639.5238 | 0 | 0 | 0 | 0 | 0 | 0 | 0 | 0 | 0
2016-06-25 13:00 | 435336.851 | 0 | 0 | 0 | 0 | 0 | 0 | 460277 | 0 | 0 | 0 | 0 | 0 | 0 | 0 | 0 | 0 | 0 | 0 | 2453849.7219 | 17087126.7484 | 814103.0946 | 0 | 0 | 0 | 0 | 0 | 0 | 0 | 0 | 0 | 0 | 0 | 0 | 0 | 0 | 0 | -32579.6728 | 7639.5238 | 0 | 0 | 0 | 0 | 0 | 0 | 0 | 0 | 0
2016-06-25 14:00 | 717466.8401 | 0 | 0 | 0 | 0 | 0 | 0 | 496302 | 0 | 0 | 0 | 0 | 0 | 0 | 0 | 0 | 0 | 0 | 0 | 2646022.5066 | 17093238.3675 | 814103.0946 | 0 | 0 | 0 | 0 | 0 | 0 | 0 | 0 | 0 | 0 | 0 | 0 | 0 | 0 | 0 | 213525.3163 | 7639.5238 | 0 | 0 | 0 | 0 | 0 | 0 | 0 | 0 | 0
2016-06-25 15:00 | 864534.1836 | 0 | 0 | 0 | 0 | 0 | 0 | 529538 | 0 | 0 | 0 | 0 | 0 | 0 | 0 | 0 | 0 | 0 | 25916.1024 | 2915563.4013 | 17099349.9866 | 814103.0946 | 0 | 0 | 0 | 0 | 0 | 0 | 0 | 0 | 0 | 0 | 0 | 0 | 0 | 0 | 27866.7767 | 299489.883 | 7639.5238 | 0 | 0 | 0 | 0 | 0 | 0 | 0 | 0 | 0
2016-06-25 16:00 | 928254.3444 | 0 | 0 | 0 | 0 | 0 | 0 | 556540 | 0 | 0 | 0 | 0 | 0 | 0 | 0 | 0 | 0 | 0 | 68200.4198 | 3185104.296 | 17105461.6056 | 833029.8449 | 0 | 0 | 0 | 0 | 0 | 0 | 0 | 0 | 0 | 0 | 0 | 0 | 0 | 0 | 45467.008 | 299489.883 | 7639.5238 | 0 | 19117.9296 | 0 | 0 | 0 | 0 | 0 | 0 | 0
2016-06-25 17:00 | 962319.6343 | 0 | 0 | 0 | 0 | 0 | 0 | 577439 | 0 | 0 | 0 | 0 | 0 | 0 | 0 | 0 | 0 | 0 | 140509.0613 | 3454645.1907 | 17111573.2247 | 833029.8449 | 0 | 0 | 0 | 0 | 0 | 0 | 0 | 0 | 0 | 0 | 0 | 0 | 0 | 0 | 77751.2275 | 299489.883 | 7639.5238 | 0 | 0 | 0 | 0 | 0 | 0 | 0 | 0 | 0
2016-06-25 18:00 | 993715.1046 | 0 | 0 | 0 | 0 | 0 | 0 | 594128 | 0 | 0 | 0 | 0 | 9139.5752 | 0 | 0 | 0 | 0 | 0 | 199476.1273 | 3724186.0854 | 17117684.8437 | 851956.5952 | 0 | 0 | 0 | 0 | 0 | 0 | 0 | 0 | 9934.3209 | 0 | 0 | 0 | 0 | 0 | 63405.4473 | 299489.883 | 7639.5238 | 0 | 19117.9296 | 0 | 0 | 0 | 0 | 0 | 0 | 0
2016-06-25 19:00 | 1005607.7046 | 0 | 0 | 0 | 0 | 0 | 0 | 607626 | 0 | 0 | 0 | 0 | 9139.5752 | 0 | 0 | 0 | 0 | 0 | 283968.7643 | 3993726.9801 | 17123796.4628 | 851956.5952 | 0 | 0 | 0 | 0 | 0 | 0 | 0 | 0 | 0 | 0 | 0 | 0 | 0 | 0 | 90852.2978 | 299489.883 | 7639.5238 | 0 | 0 | 0 | 0 | 0 | 0 | 0 | 0 | 0
2016-06-25 20:00 | 1003067.2814 | 0 | 0 | 0 | 0 | 0 | 0 | 617969 | 0 | 0 | 0 | 0 | 9139.5752 | 0 | 0 | 0 | 0 | 0 | 340499.9763 | 4263267.8748 | 17129908.0818 | 868967.3941 | 0 | 0 | 0 | 0 | 0 | 0 | 0 | 0 | 0 | 0 | 0 | 0 | 0 | 0 | 60786.2495 | 299489.883 | 7639.5238 | 0 | 17182.6252 | 0 | 0 | 0 | 0 | 0 | 0 | 0
2016-06-25 21:00 | 959546.0525 | 0 | 0 | 0 | 0 | 0 | 0 | 622318 | 0 | 0 | 0 | 0 | 9139.5752 | 0 | 0 | 0 | 0 | 0 | 350712.0423 | 4532808.7695 | 17136019.7009 | 887894.1444 | 0 | 0 | 0 | 0 | 0 | 0 | 0 | 0 | 0 | 0 | 0 | 0 | 0 | 0 | 10980.7161 | 299489.883 | 7639.5238 | 0 | 19117.9296 | 0 | 0 | 0 | 0 | 0 | 0 | 0
2016-06-25 22:00 | 892779.4294 | 0 | 0 | 0 | 0 | 0 | 0 | 618800 | 0 | 0 | 0 | 0 | 9139.5752 | 0 | 0 | 0 | 0 | 0 | 319882.5633 | 4802349.6642 | 17142131.3199 | 887894.1444 | 0 | 0 | 0 | 0 | 0 | 0 | 0 | 0 | 0 | 0 | 0 | 0 | 0 | 0 | -33149.9774 | 299489.883 | 7639.5238 | 0 | 0 | 0 | 0 | 0 | 0 | 0 | 0 | 0
2016-06-25 23:00 | 798372.2423 | 0 | 0 | 0 | 0 | 0 | 0 | 606976 | 0 | 0 | 0 | 0 | 9139.5752 | 0 | 0 | 0 | 0 | 0 | 350712.0423 | 4937895.7311 | 17148242.939 | 887894.1444 | 0 | 0 | 0 | 0 | 0 | 0 | 0 | 0 | 0 | 0 | 0 | 0 | 0 | 0 | 33149.9774 | 150606.741 | 7639.5238 | 0 | 0 | 0 | 0 | 0 | 0 | 0 | 0 | 0
2016-06-26 | 609480.8175 | 0 | 0 | 0 | 0 | 0 | 0 | 589083 | 0 | 0 | 0 | 0 | 9139.5752 | 0 | 0 | 0 | 0 | 0 | 350712.0423 | 4949378.1954 | 17154354.558 | 887894.1444 | 0 | 0 | 0 | 0 | 0 | 0 | 0 | 0 | 0 | 0 | 0 | 0 | 0 | 0 | 0 | 12758.2937 | 7639.5238 | 0 | 0 | 0 | 0 | 0 | 0 | 0 | 0 | 0
2016-06-26 01:00 | 208527.2473 | 265041.5746 | 0 | 0 | 0 | 0 | 0 | 574644 | 0 | 0 | 0 | 0 | 0 | 0 | 0 | 0 | 0 | 0 | 258846.288 | 4949378.1954 | 17160466.1771 | 887894.1444 | 0 | 0 | 0 | 0 | 0 | 0 | 0 | 0 | -9934.3209 | 0 | 0 | 0 | 0 | 0 | -98780.381 | 0 | 7639.5238 | 0 | 0 | 0 | 0 | 0 | 0 | 0 | 0 | 0
2016-06-26 02:00 | 8974.7378 | 371041.6165 | 0 | 0 | 0 | 0 | 0 | 551576 | 0 | 0 | 0 | 0 | 9139.5752 | 0 | 0 | 0 | 0 | 0 | 183731.5087 | 4851849.7759 | 17166577.7962 | 887894.1444 | 0 | 0 | 0 | 0 | 0 | 0 | 0 | 0 | 9934.3209 | 0 | 0 | 0 | 0 | 0 | -80768.5799 | -108364.9106 | 7639.5238 | 0 | 0 | 0 | 0 | 0 | 0 | 0 | 0 | 0
2016-06-26 03:00 | 520.4842 | 344297.7587 | 0 | 0 | 0 | 0 | 0 | 519032 | 0 | 0 | 0 | 0 | 0 | 0 | 0 | 0 | 0 | 0 | 91865.7543 | 4786025.0549 | 17172689.4152 | 887894.1444 | 0 | 0 | 0 | 0 | 0 | 0 | 0 | 0 | -9934.3209 | 0 | 0 | 0 | 0 | 0 | -98780.381 | -73138.579 | 7639.5238 | 0 | 0 | 0 | 0 | 0 | 0 | 0 | 0 | 0
2016-06-26 04:00 | 67.569 | 271262.2398 | 0 | 0 | 0 | 0 | 0 | 486390 | 0 | 0 | 0 | 0 | 0 | 0 | 0 | 0 | 0 | 0 | 0 | 4674497.6542 | 17178801.0343 | 887894.1444 | 0 | 0 | 0 | 0 | 0 | 0 | 0 | 0 | 0 | 0 | 0 | 0 | 0 | 0 | -98780.381 | -123919.334 | 7639.5238 | 0 | 0 | 0 | 0 | 0 | 0 | 0 | 0 | 0
2016-06-26 05:00 | 0 | 265959.0218 | 0 | 0 | 0 | 0 | 0 | 459029 | 0 | 0 | 0 | 0 | 0 | 0 | 0 | 0 | 0 | 0 | 91865.7543 | 4404956.7595 | 17184912.6533 | 887894.1444 | 0 | 0 | 0 | 0 | 0 | 0 | 0 | 0 | 0 | 0 | 0 | 0 | 0 | 0 | 98780.381 | -299489.883 | 7639.5238 | 0 | 0 | 0 | 0 | 0 | 0 | 0 | 0 | 0
2016-06-26 06:00 | 0 | 53818.5807 | 0 | 0 | 0 | 0 | 0 | 434515 | 0 | 0 | 0 | 0 | 9139.5752 | 0 | 0 | 0 | 0 | 0 | 0 | 4135415.8649 | 17191024.2724 | 887894.1444 | 0 | 0 | 0 | 0 | 0 | 0 | 0 | 0 | 9934.3209 | 0 | 0 | 0 | 0 | 0 | -98780.381 | -299489.883 | 7639.5238 | 0 | 0 | 0 | 0 | 0 | 0 | 0 | 0 | 0
2016-06-26 07:00 | 0 | 113717.32 | 0 | 0 | 0 | 0 | 0 | 415502 | 0 | 0 | 0 | 0 | 0 | 0 | 0 | 0 | 0 | 0 | 0 | 3865874.9702 | 17197135.8914 | 887894.1444 | 0 | 0 | 0 | 0 | 0 | 0 | 0 | 0 | -9934.3209 | 0 | 0 | 0 | 0 | 0 | 0 | -299489.883 | 7639.5238 | 0 | 0 | 0 | 0 | 0 | 0 | 0 | 0 | 0
2016-06-26 08:00 | 0 | 209048.0218 | 0 | 0 | 0 | 0 | 0 | 402118 | 0 | 0 | 0 | 0 | 0 | 0 | 0 | 0 | 0 | 0 | 91865.7543 | 3596334.0755 | 17203247.5105 | 887894.1444 | 0 | 0 | 0 | 0 | 0 | 0 | 0 | 0 | 0 | 0 | 0 | 0 | 0 | 0 | 98780.381 | -299489.883 | 7639.5238 | 0 | 0 | 0 | 0 | 0 | 0 | 0 | 0 | 0
2016-06-26 09:00 | 0 | 102141.6408 | 0 | 0 | 0 | 0 | 0 | 393992 | 0 | 0 | 0 | 0 | 0 | 0 | 0 | 0 | 0 | 0 | 91865.7543 | 3326793.1808 | 17209359.1295 | 887894.1444 | 0 | 0 | 0 | 0 | 0 | 0 | 0 | 0 | 0 | 0 | 0 | 0 | 0 | 0 | 0 | -299489.883 | 7639.5238 | 0 | 0 | 0 | 0 | 0 | 0 | 0 | 0 | 0
2016-06-26 10:00 | 0 | 0 | 0 | 0 | 0 | 0 | 0 | 389269 | 0 | 0 | 0 | 0 | 1252.801 | 0 | 0 | 0 | 0 | 0 | 0 | 3057252.2861 | 17215470.7486 | 887894.1444 | 0 | 0 | 0 | 0 | 0 | 0 | 0 | 0 | 1361.7402 | 0 | 0 | 0 | 0 | 0 | -98780.381 | -299489.883 | 7639.5238 | 0 | 0 | 0 | 0 | 0 | 0 | 0 | 0 | 0
2016-06-26 11:00 | 435.29 | 128493.4498 | 0 | 0 | 0 | 0 | 0 | 395323 | 0 | 0 | 0 | 0 | 9139.5752 | 0 | 0 | 0 | 0 | 0 | 15701.672 | 2787711.3914 | 17221582.3677 | 887894.1444 | 0 | 0 | 0 | 0 | 0 | 0 | 0 | 0 | 8572.5807 | 0 | 0 | 0 | 0 | 0 | 16883.5183 | -299489.883 | 7639.5238 | 0 | 0 | 0 | 0 | 0 | 0 | 0 | 0 | 0
2016-06-26 12:00 | 98340.8017 | 0 | 0 | 0 | 0 | 0 | 0 | 417009 | 0 | 0 | 0 | 0 | 0 | 0 | 0 | 0 | 0 | 0 | 0 | 2518170.4967 | 17227693.9867 | 887894.1444 | 0 | 0 | 0 | 0 | 0 | 0 | 0 | 0 | -9934.3209 | 0 | 0 | 0 | 0 | 0 | -16883.5183 | -299489.883 | 7639.5238 | 0 | 0 | 0 | 0 | 0 | 0 | 0 | 0 | 0
2016-06-26 13:00 | 430004.6813 | 0 | 0 | 0 | 0 | 0 | 0 | 448690 | 0 | 0 | 0 | 0 | 9139.5752 | 0 | 0 | 0 | 0 | 0 | 0 | 2485537.2497 | 17233805.6058 | 887894.1444 | 0 | 0 | 0 | 0 | 0 | 0 | 0 | 0 | 9934.3209 | 0 | 0 | 0 | 0 | 0 | 0 | -36259.1634 | 7639.5238 | 0 | 0 | 0 | 0 | 0 | 0 | 0 | 0 | 0
2016-06-26 14:00 | 709806.2239 | 0 | 0 | 0 | 0 | 0 | 0 | 482510 | 0 | 0 | 0 | 0 | 0 | 0 | 0 | 0 | 0 | 0 | 0 | 2692169.1685 | 17239917.2248 | 887894.1444 | 0 | 0 | 0 | 0 | 0 | 0 | 0 | 0 | -9934.3209 | 0 | 0 | 0 | 0 | 0 | 0 | 229591.0209 | 7639.5238 | 0 | 0 | 0 | 0 | 0 | 0 | 0 | 0 | 0
2016-06-26 15:00 | 858080.5912 | 0 | 0 | 0 | 0 | 0 | 0 | 515606 | 0 | 0 | 0 | 0 | 0 | 0 | 0 | 0 | 0 | 0 | 15091.347 | 2961710.0632 | 17246028.8439 | 906820.8947 | 0 | 0 | 0 | 0 | 0 | 0 | 0 | 0 | 0 | 0 | 0 | 0 | 0 | 0 | 16227.2548 | 299489.883 | 7639.5238 | 0 | 19117.9296 | 0 | 0 | 0 | 0 | 0 | 0 | 0
2016-06-26 16:00 | 911379.8632 | 0 | 0 | 0 | 0 | 0 | 0 | 545152 | 0 | 0 | 0 | 0 | 0 | 0 | 0 | 0 | 0 | 0 | 70052.9114 | 3231250.9579 | 17252140.4629 | 906820.8947 | 0 | 0 | 0 | 0 | 0 | 0 | 0 | 0 | 0 | 0 | 0 | 0 | 0 | 0 | 59098.4564 | 299489.883 | 7639.5238 | 0 | 0 | 0 | 0 | 0 | 0 | 0 | 0 | 0
2016-06-26 17:00 | 951268.9512 | 0 | 0 | 0 | 0 | 0 | 0 | 569377 | 0 | 0 | 0 | 0 | 9139.5752 | 0 | 0 | 0 | 0 | 0 | 130343.1593 | 3500791.8526 | 17258252.082 | 906820.8947 | 0 | 0 | 0 | 0 | 0 | 0 | 0 | 0 | 9934.3209 | 0 | 0 | 0 | 0 | 0 | 64828.2235 | 299489.883 | 7639.5238 | 0 | 0 | 0 | 0 | 0 | 0 | 0 | 0 | 0
2016-06-26 18:00 | 988717.7081 | 0 | 0 | 0 | 0 | 0 | 0 | 587630 | 0 | 0 | 0 | 0 | 9139.5752 | 0 | 0 | 0 | 0 | 0 | 217724.3795 | 3770332.7473 | 17264363.701 | 906820.8947 | 0 | 0 | 0 | 0 | 0 | 0 | 0 | 0 | 0 | 0 | 0 | 0 | 0 | 0 | 93958.3012 | 299489.883 | 7639.5238 | 0 | 0 | 0 | 0 | 0 | 0 | 0 | 0 | 0
2016-06-26 19:00 | 989452.7218 | 0 | 0 | 0 | 0 | 0 | 0 | 600551 | 0 | 0 | 0 | 0 | 9139.5752 | 0 | 0 | 0 | 0 | 0 | 292840.6453 | 4039873.642 | 17270475.3201 | 907813.01 | 0 | 0 | 0 | 0 | 0 | 0 | 0 | 0 | 0 | 0 | 0 | 0 | 0 | 0 | 80770.1784 | 299489.883 | 7639.5238 | 0 | 1002.1366 | 0 | 0 | 0 | 0 | 0 | 0 | 0
2016-06-26 20:00 | 999485.645 | 0 | 0 | 0 | 0 | 0 | 0 | 611011 | 0 | 0 | 0 | 0 | 9139.5752 | 0 | 0 | 0 | 0 | 0 | 350712.0423 | 4309414.5367 | 17276586.9391 | 926739.7603 | 0 | 0 | 0 | 0 | 0 | 0 | 0 | 0 | 0 | 0 | 0 | 0 | 0 | 0 | 62227.3086 | 299489.883 | 7639.5238 | 0 | 19117.9296 | 0 | 0 | 0 | 0 | 0 | 0 | 0
2016-06-26 21:00 | 942809.7949 | 0 | 0 | 0 | 0 | 0 | 0 | 618377 | 0 | 0 | 0 | 0 | 9139.5752 | 0 | 0 | 0 | 0 | 0 | 350712.0423 | 4578955.4314 | 17282698.5582 | 943870.1145 | 0 | 0 | 0 | 0 | 0 | 0 | 0 | 0 | 0 | 0 | 0 | 0 | 0 | 0 | 0 | 299489.883 | 7639.5238 | 0 | 17303.3881 | 0 | 0 | 0 | 0 | 0 | 0 | 0
2016-06-26 22:00 | 885805.514 | 0 | 0 | 0 | 0 | 0 | 0 | 617665 | 0 | 0 | 0 | 0 | 9139.5752 | 0 | 0 | 0 | 0 | 0 | 350712.0423 | 4813406.3225 | 17288810.1773 | 943870.1145 | 0 | 0 | 0 | 0 | 0 | 0 | 0 | 0 | 0 | 0 | 0 | 0 | 0 | 0 | 0 | 260500.9902 | 7639.5238 | 0 | 0 | 0 | 0 | 0 | 0 | 0 | 0 | 0
2016-06-26 23:00 | 766215.3826 | 0 | 0 | 0 | 0 | 0 | 0 | 607496 | 0 | 0 | 0 | 0 | 9139.5752 | 0 | 0 | 0 | 0 | 0 | 350712.0423 | 4949378.1954 | 17294921.7963 | 943870.1145 | 0 | 0 | 0 | 0 | 0 | 0 | 0 | 0 | 0 | 0 | 0 | 0 | 0 | 0 | 0 | 151079.8588 | 7639.5238 | 0 | 0 | 0 | 0 | 0 | 0 | 0 | 0 | 0
2016-06-27 | 556463.9275 | 43774.5964 | 0 | 0 | 0 | 0 | 0 | 592599 | 0 | 0 | 0 | 0 | 9139.5752 | 0 | 0 | 0 | 0 | 0 | 350712.0423 | 4949378.1954 | 17301033.4154 | 943870.1145 | 0 | 0 | 0 | 0 | 0 | 0 | 0 | 0 | 0 | 0 | 0 | 0 | 0 | 0 | 0 | 0 | 7639.5238 | 0 | 0 | 0 | 0 | 0 | 0 | 0 | 0 | 0
2016-06-27 01:00 | 210904.3141 | 198054.3989 | 0 | 0 | 0 | 0 | 0 | 578817 | 0 | 0 | 0 | 0 | 0 | 0 | 0 | 0 | 0 | 0 | 344511.1831 | 4804571.8859 | 17307145.0344 | 943870.1145 | 0 | 0 | 0 | 0 | 0 | 0 | 0 | 0 | -9934.3209 | 0 | 0 | 0 | 0 | 0 | -6667.5905 | -160895.8995 | 7639.5238 | 0 | 0 | 0 | 0 | 0 | 0 | 0 | 0 | 0
2016-06-27 02:00 | 9453.2757 | 206019.122 | 0 | 0 | 0 | 0 | 0 | 554582 | 0 | 0 | 0 | 0 | 9139.5752 | 0 | 0 | 0 | 0 | 0 | 291321.1687 | 4535030.9912 | 17313256.6535 | 943870.1145 | 0 | 0 | 0 | 0 | 0 | 0 | 0 | 0 | 9934.3209 | 0 | 0 | 0 | 0 | 0 | -57193.564 | -299489.883 | 7639.5238 | 0 | 0 | 0 | 0 | 0 | 0 | 0 | 0 | 0
2016-06-27 03:00 | 558.7926 | 204031.4272 | 0 | 0 | 0 | 0 | 0 | 522357 | 0 | 0 | 0 | 0 | 0 | 0 | 0 | 0 | 0 | 0 | 199455.4143 | 4340008.5492 | 17319368.2725 | 943870.1145 | 0 | 0 | 0 | 0 | 0 | 0 | 0 | 0 | -9934.3209 | 0 | 0 | 0 | 0 | 0 | -98780.381 | -216691.6022 | 7639.5238 | 0 | 0 | 0 | 0 | 0 | 0 | 0 | 0 | 0
2016-06-27 04:00 | 94.4298 | 190830.203 | 0 | 0 | 0 | 0 | 0 | 487380 | 0 | 0 | 0 | 0 | 9139.5752 | 0 | 0 | 0 | 0 | 0 | 107589.66 | 4146284.6014 | 17325479.8916 | 943870.1145 | 0 | 0 | 0 | 0 | 0 | 0 | 0 | 0 | 9934.3209 | 0 | 0 | 0 | 0 | 0 | -98780.381 | -215248.831 | 7639.5238 | 0 | 0 | 0 | 0 | 0 | 0 | 0 | 0 | 0
2016-06-27 05:00 | 0 | 174054.656 | 0 | 0 | 0 | 0 | 0 | 457889 | 0 | 0 | 0 | 0 | 0 | 0 | 0 | 0 | 0 | 0 | 124283.4725 | 3876743.7067 | 17331591.5106 | 943870.1145 | 0 | 0 | 0 | 0 | 0 | 0 | 0 | 0 | -9934.3209 | 0 | 0 | 0 | 0 | 0 | 17950.336 | -299489.883 | 7639.5238 | 0 | 0 | 0 | 0 | 0 | 0 | 0 | 0 | 0
2016-06-27 06:00 | 0 | 155840.3765 | 0 | 0 | 0 | 0 | 0 | 434252 | 0 | 0 | 0 | 0 | 9139.5752 | 0 | 0 | 0 | 0 | 0 | 127542.5782 | 3607202.812 | 17337703.1297 | 943870.1145 | 0 | 0 | 0 | 0 | 0 | 0 | 0 | 0 | 9934.3209 | 0 | 0 | 0 | 0 | 0 | 3504.4148 | -299489.883 | 7639.5238 | 0 | 0 | 0 | 0 | 0 | 0 | 0 | 0 | 0
2016-06-27 07:00 | 0 | 137568.3315 | 0 | 0 | 0 | 0 | 0 | 417528 | 0 | 0 | 0 | 0 | 0 | 0 | 0 | 0 | 0 | 0 | 147839.8389 | 3337661.9173 | 17343814.7488 | 943870.1145 | 0 | 0 | 0 | 0 | 0 | 0 | 0 | 0 | -9934.3209 | 0 | 0 | 0 | 0 | 0 | 21825.0115 | -299489.883 | 7639.5238 | 0 | 0 | 0 | 0 | 0 | 0 | 0 | 0 | 0
2016-06-27 08:00 | 0 | 122369.9656 | 0 | 0 | 0 | 0 | 0 | 409693 | 0 | 0 | 0 | 0 | 0 | 0 | 0 | 0 | 0 | 0 | 152050.251 | 3068121.0226 | 17349926.3678 | 943870.1145 | 0 | 0 | 0 | 0 | 0 | 0 | 0 | 0 | 0 | 0 | 0 | 0 | 0 | 0 | 4527.3248 | -299489.883 | 7639.5238 | 0 | 0 | 0 | 0 | 0 | 0 | 0 | 0 | 0
2016-06-27 09:00 | 0 | 110698.3703 | 0 | 0 | 0 | 0 | 0 | 412485 | 0 | 0 | 0 | 0 | 9139.5752 | 0 | 0 | 0 | 0 | 0 | 133570.601 | 2798580.1279 | 17356037.9869 | 943870.1145 | 0 | 0 | 0 | 0 | 0 | 0 | 0 | 0 | 9934.3209 | 0 | 0 | 0 | 0 | 0 | -19870.5914 | -299489.883 | 7639.5238 | 0 | 0 | 0 | 0 | 0 | 0 | 0 | 0 | 0
2016-06-27 10:00 | 0 | 95406.6981 | 0 | 0 | 0 | 0 | 0 | 425260 | 0 | 0 | 0 | 0 | 9139.5752 | 0 | 0 | 0 | 0 | 0 | 98227.8643 | 2529039.2332 | 17362149.6059 | 943870.1145 | 0 | 0 | 0 | 0 | 0 | 0 | 0 | 0 | 0 | 0 | 0 | 0 | 0 | 0 | -38002.9427 | -299489.883 | 7639.5238 | 0 | 0 | 0 | 0 | 0 | 0 | 0 | 0 | 0
2016-06-27 11:00 | 513.2796 | 84361.1681 | 0 | 0 | 0 | 0 | 0 | 445867 | 0 | 0 | 0 | 0 | 9139.5752 | 0 | 0 | 0 | 0 | 0 | 6362.1099 | 2286172.7076 | 17368261.225 | 943870.1145 | 0 | 0 | 0 | 0 | 0 | 0 | 0 | 0 | 0 | 0 | 0 | 0 | 0 | 0 | -98780.381 | -269851.6951 | 7639.5238 | 0 | 0 | 0 | 0 | 0 | 0 | 0 | 0 | 0
2016-06-27 12:00 | 98314.5905 | 66406.751 | 0 | 0 | 0 | 0 | 0 | 473347 | 0 | 0 | 0 | 0 | 0 | 0 | 0 | 0 | 0 | 0 | 0 | 2016631.8129 | 17374372.844 | 943870.1145 | 0 | 0 | 0 | 0 | 0 | 0 | 0 | 0 | -9934.3209 | 0 | 0 | 0 | 0 | 0 | -6840.9784 | -299489.883 | 7639.5238 | 0 | 0 | 0 | 0 | 0 | 0 | 0 | 0 | 0
2016-06-27 13:00 | 423760.0127 | 61087.7529 | 0 | 0 | 0 | 0 | 0 | 505702 | 0 | 0 | 0 | 0 | 0 | 0 | 0 | 0 | 0 | 0 | 0 | 1990987.4305 | 17380484.4631 | 943870.1145 | 0 | 0 | 0 | 0 | 0 | 0 | 0 | 0 | 0 | 0 | 0 | 0 | 0 | 0 | 0 | -28493.7583 | 7639.5238 | 0 | 0 | 0 | 0 | 0 | 0 | 0 | 0 | 0
2016-06-27 14:00 | 694765.5529 | 65003.7209 | 0 | 0 | 0 | 0 | 0 | 541134 | 0 | 0 | 0 | 0 | 0 | 0 | 0 | 0 | 0 | 0 | 0 | 2180883.6054 | 17386596.0821 | 943870.1145 | 0 | 0 | 0 | 0 | 0 | 0 | 0 | 0 | 0 | 0 | 0 | 0 | 0 | 0 | 0 | 210995.75 | 7639.5238 | 0 | 0 | 0 | 0 | 0 | 0 | 0 | 0 | 0
2016-06-27 15:00 | 844179.025 | 68985.9432 | 0 | 0 | 0 | 0 | 0 | 575398 | 0 | 0 | 0 | 0 | 0 | 0 | 0 | 0 | 0 | 0 | 28492.9321 | 2450424.5001 | 17392707.7012 | 943870.1145 | 0 | 0 | 0 | 0 | 0 | 0 | 0 | 0 | 0 | 0 | 0 | 0 | 0 | 0 | 30637.5614 | 299489.883 | 7639.5238 | 0 | 0 | 0 | 0 | 0 | 0 | 0 | 0 | 0
2016-06-27 16:00 | 904201.0827 | 72302.7828 | 0 | 0 | 0 | 0 | 0 | 605106 | 0 | 0 | 0 | 0 | 0 | 0 | 0 | 0 | 0 | 0 | 88262.5987 | 2719965.3948 | 17398819.3202 | 943870.1145 | 0 | 0 | 0 | 0 | 0 | 0 | 0 | 0 | 0 | 0 | 0 | 0 | 0 | 0 | 64268.4587 | 299489.883 | 7639.5238 | 0 | 0 | 0 | 0 | 0 | 0 | 0 | 0 | 0
2016-06-27 17:00 | 944385.9425 | 73452.1202 | 0 | 0 | 0 | 0 | 0 | 630216 | 0 | 0 | 0 | 0 | 9139.5752 | 0 | 0 | 0 | 0 | 0 | 153881.8503 | 2989506.2895 | 17404930.9393 | 943870.1145 | 0 | 0 | 0 | 0 | 0 | 0 | 0 | 0 | 9934.3209 | 0 | 0 | 0 | 0 | 0 | 70558.3351 | 299489.883 | 7639.5238 | 0 | 0 | 0 | 0 | 0 | 0 | 0 | 0 | 0
2016-06-27 18:00 | 962265.3396 | 20446.8058 | 0 | 0 | 0 | 0 | 0 | 649665 | 0 | 0 | 0 | 0 | 9139.5752 | 0 | 0 | 0 | 0 | 0 | 177985.3472 | 3259047.1842 | 17411042.5584 | 943870.1145 | 0 | 0 | 0 | 0 | 0 | 0 | 0 | 0 | 0 | 0 | 0 | 0 | 0 | 0 | 25917.7386 | 299489.883 | 7639.5238 | 0 | 0 | 0 | 0 | 0 | 0 | 0 | 0 | 0
2016-06-27 19:00 | 963587.6594 | 77642.9272 | 0 | 0 | 0 | 0 | 0 | 662709 | 0 | 0 | 0 | 0 | 0 | 0 | 0 | 0 | 0 | 0 | 253618.9928 | 3528588.0789 | 17417154.1774 | 943870.1145 | 0 | 0 | 0 | 0 | 0 | 0 | 0 | 0 | -9934.3209 | 0 | 0 | 0 | 0 | 0 | 81326.5006 | 299489.883 | 7639.5238 | 0 | 0 | 0 | 0 | 0 | 0 | 0 | 0 | 0
2016-06-27 20:00 | 962203.9283 | 78836.7793 | 0 | 0 | 0 | 0 | 0 | 670215 | 0 | 0 | 0 | 0 | 9139.5752 | 0 | 0 | 0 | 0 | 0 | 303617.6342 | 3798128.9736 | 17423265.7965 | 943870.1145 | 0 | 0 | 0 | 0 | 0 | 0 | 0 | 0 | 9934.3209 | 0 | 0 | 0 | 0 | 0 | 53761.9799 | 299489.883 | 7639.5238 | 0 | 0 | 0 | 0 | 0 | 0 | 0 | 0 | 0
2016-06-27 21:00 | 935944.603 | 87275.9994 | 0 | 0 | 0 | 0 | 0 | 671047 | 0 | 0 | 0 | 0 | 3992.2184 | 0 | 0 | 0 | 0 | 0 | 350712.0423 | 4067669.8683 | 17429377.4155 | 943870.1145 | 0 | 0 | 0 | 0 | 0 | 0 | 0 | 0 | -5594.953 | 0 | 0 | 0 | 0 | 0 | 50639.1485 | 299489.883 | 7639.5238 | 0 | 0 | 0 | 0 | 0 | 0 | 0 | 0 | 0
2016-06-27 22:00 | 884082.8269 | 92049.533 | 0 | 0 | 0 | 0 | 0 | 663408 | 0 | 0 | 0 | 0 | 9139.5752 | 0 | 0 | 0 | 0 | 0 | 350712.0423 | 4337210.763 | 17435489.0346 | 943870.1145 | 0 | 0 | 0 | 0 | 0 | 0 | 0 | 0 | 5594.953 | 0 | 0 | 0 | 0 | 0 | 0 | 299489.883 | 7639.5238 | 0 | 0 | 0 | 0 | 0 | 0 | 0 | 0 | 0
2016-06-27 23:00 | 779844.8457 | 98438.0224 | 0 | 0 | 0 | 0 | 0 | 649398 | 0 | 0 | 0 | 0 | 9139.5752 | 0 | 0 | 0 | 0 | 0 | 350712.0423 | 4536331.5729 | 17441600.6536 | 943870.1145 | 0 | 0 | 0 | 0 | 0 | 0 | 0 | 0 | 0 | 0 | 0 | 0 | 0 | 0 | 0 | 221245.3443 | 7639.5238 | 0 | 0 | 0 | 0 | 0 | 0 | 0 | 0 | 0
2016-06-28 | 584352.1988 | 106373.5649 | 0 | 0 | 0 | 0 | 0 | 630972 | 0 | 0 | 0 | 0 | 0 | 0 | 0 | 0 | 0 | 0 | 350712.0423 | 4592175.2776 | 17447712.2727 | 943870.1145 | 0 | 0 | 0 | 0 | 0 | 0 | 0 | 0 | -9934.3209 | 0 | 0 | 0 | 0 | 0 | 0 | 62048.5608 | 7639.5238 | 0 | 0 | 0 | 0 | 0 | 0 | 0 | 0 | 0
2016-06-28 01:00 | 209886.9533 | 129176.8596 | 0 | 0 | 0 | 0 | 0 | 611553 | 0 | 0 | 0 | 0 | 9139.5752 | 0 | 0 | 0 | 0 | 0 | 281516.6314 | 4398081.8498 | 17453823.8917 | 943870.1145 | 0 | 0 | 0 | 0 | 0 | 0 | 0 | 0 | 9934.3209 | 0 | 0 | 0 | 0 | 0 | -74403.6676 | -215659.3642 | 7639.5238 | 0 | 0 | 0 | 0 | 0 | 0 | 0 | 0 | 0
2016-06-28 02:00 | 8454.5361 | 165019.7375 | 0 | 0 | 0 | 0 | 0 | 582436 | 0 | 0 | 0 | 0 | 0 | 0 | 0 | 0 | 0 | 0 | 189650.8771 | 4128540.9551 | 17459935.5108 | 924342.9856 | 0 | 0 | 0 | 0 | 0 | 0 | 0 | 0 | -9934.3209 | 0 | 0 | 0 | 0 | 0 | -98780.381 | -299489.883 | 7639.5238 | 0 | 0 | 19527.1289 | 0 | 0 | 0 | 0 | 0 | 0
2016-06-28 03:00 | 405.6959 | 189345.8759 | 0 | 0 | 0 | 0 | 0 | 542570 | 0 | 0 | 0 | 0 | 9139.5752 | 0 | 0 | 0 | 0 | 0 | 123711.6544 | 3859000.0604 | 17466047.1298 | 924342.9856 | 0 | 0 | 0 | 0 | 0 | 0 | 0 | 0 | 9934.3209 | 0 | 0 | 0 | 0 | 0 | -70902.3899 | -299489.883 | 7639.5238 | 0 | 0 | 0 | 0 | 0 | 0 | 0 | 0 | 0
2016-06-28 04:00 | 75.0908 | 191464.5084 | 0 | 0 | 0 | 0 | 0 | 505108 | 0 | 0 | 0 | 0 | 0 | 0 | 0 | 0 | 0 | 0 | 112752.7941 | 3589459.1657 | 17472158.7489 | 924342.9856 | 0 | 0 | 0 | 0 | 0 | 0 | 0 | 0 | -9934.3209 | 0 | 0 | 0 | 0 | 0 | -11783.7207 | -299489.883 | 7639.5238 | 0 | 0 | 0 | 0 | 0 | 0 | 0 | 0 | 0
2016-06-28 05:00 | 0 | 183512.0814 | 0 | 0 | 0 | 0 | 0 | 472652 | 0 | 0 | 0 | 0 | 9139.5752 | 0 | 0 | 0 | 0 | 0 | 106034.5855 | 3319918.271 | 17478270.368 | 924342.9856 | 0 | 0 | 0 | 0 | 0 | 0 | 0 | 0 | 9934.3209 | 0 | 0 | 0 | 0 | 0 | -7223.8803 | -299489.883 | 7639.5238 | 0 | 0 | 0 | 0 | 0 | 0 | 0 | 0 | 0
2016-06-28 06:00 | 0 | 169308.413 | 0 | 0 | 0 | 0 | 0 | 447155 | 0 | 0 | 0 | 0 | 0 | 0 | 0 | 0 | 0 | 0 | 135401.7692 | 3050377.3764 | 17478270.368 | 924342.9856 | 0 | 0 | 0 | 0 | 0 | 0 | 0 | 0 | -9934.3209 | 0 | 0 | 0 | 0 | 0 | 31577.6169 | -299489.883 | 0 | 0 | 0 | 0 | 0 | 0 | 0 | 0 | 0 | 0
2016-06-28 07:00 | 0 | 148894.6598 | 0 | 0 | 0 | 0 | 0 | 428315 | 0 | 0 | 0 | 0 | 0 | 0 | 0 | 0 | 0 | 0 | 154066.444 | 2780836.4817 | 17478270.368 | 924342.9856 | 0 | 0 | 0 | 0 | 0 | 0 | 0 | 0 | 0 | 0 | 0 | 0 | 0 | 0 | 20069.5428 | -299489.883 | 0 | 0 | 0 | 0 | 0 | 0 | 0 | 0 | 0 | 0
2016-06-28 08:00 | 0 | 130458.6196 | 0 | 0 | 0 | 0 | 0 | 418966 | 0 | 0 | 0 | 0 | 0 | 0 | 0 | 0 | 0 | 0 | 157175.4143 | 2511295.587 | 17484381.987 | 924342.9856 | 0 | 0 | 0 | 0 | 0 | 0 | 0 | 0 | 0 | 0 | 0 | 0 | 0 | 0 | 3342.9788 | -299489.883 | 7639.5238 | 0 | 0 | 0 | 0 | 0 | 0 | 0 | 0 | 0
2016-06-28 09:00 | 0 | 108710.652 | 0 | 0 | 0 | 0 | 0 | 421131 | 0 | 0 | 0 | 0 | 0 | 0 | 0 | 0 | 0 | 0 | 138045.3247 | 2241754.6923 | 17490493.6061 | 924342.9856 | 0 | 0 | 0 | 0 | 0 | 0 | 0 | 0 | 0 | 0 | 0 | 0 | 0 | 0 | -20569.9888 | -299489.883 | 7639.5238 | 0 | 0 | 0 | 0 | 0 | 0 | 0 | 0 | 0
2016-06-28 10:00 | 0 | 97511.4059 | 0 | 0 | 0 | 0 | 0 | 432714 | 0 | 0 | 0 | 0 | 9139.5752 | 0 | 0 | 0 | 0 | 0 | 88488.8278 | 1972213.7976 | 17496605.2251 | 924342.9856 | 0 | 0 | 0 | 0 | 0 | 0 | 0 | 0 | 9934.3209 | 0 | 0 | 0 | 0 | 0 | -53286.5558 | -299489.883 | 7639.5238 | 0 | 0 | 0 | 0 | 0 | 0 | 0 | 0 | 0
2016-06-28 11:00 | 353.5002 | 84150.9867 | 0 | 0 | 0 | 0 | 0 | 450973 | 0 | 0 | 0 | 0 | 9139.5752 | 0 | 0 | 0 | 0 | 0 | 19093.9446 | 1702672.9029 | 17502716.8442 | 924342.9856 | 0 | 0 | 0 | 0 | 0 | 0 | 0 | 0 | 0 | 0 | 0 | 0 | 0 | 0 | -74618.154 | -299489.883 | 7639.5238 | 0 | 0 | 0 | 0 | 0 | 0 | 0 | 0 | 0
2016-06-28 12:00 | 92445.0152 | 58473.1815 | 0 | 0 | 0 | 0 | 0 | 473234 | 0 | 0 | 0 | 0 | 0 | 0 | 0 | 0 | 0 | 0 | 0 | 1433132.0082 | 17508828.4632 | 924342.9856 | 0 | 0 | 0 | 0 | 0 | 0 | 0 | 0 | -9934.3209 | 0 | 0 | 0 | 0 | 0 | -20531.1232 | -299489.883 | 7639.5238 | 0 | 0 | 0 | 0 | 0 | 0 | 0 | 0 | 0
2016-06-28 13:00 | 394355.8729 | 45197.1676 | 0 | 0 | 0 | 0 | 0 | 500024 | 0 | 0 | 0 | 0 | 0 | 0 | 0 | 0 | 0 | 0 | 0 | 1371832.5732 | 17514940.0823 | 924342.9856 | 0 | 0 | 0 | 0 | 0 | 0 | 0 | 0 | 0 | 0 | 0 | 0 | 0 | 0 | 0 | -68110.4833 | 7639.5238 | 0 | 0 | 0 | 0 | 0 | 0 | 0 | 0 | 0
2016-06-28 14:00 | 668581.1399 | 47061.1495 | 0 | 0 | 0 | 0 | 0 | 529073 | 0 | 0 | 0 | 0 | 0 | 0 | 0 | 0 | 0 | 0 | 0 | 1532869.3623 | 17521051.7013 | 924342.9856 | 0 | 0 | 0 | 0 | 0 | 0 | 0 | 0 | 0 | 0 | 0 | 0 | 0 | 0 | 0 | 178929.7656 | 7639.5238 | 0 | 0 | 0 | 0 | 0 | 0 | 0 | 0 | 0
2016-06-28 15:00 | 821685.4312 | 49216.8144 | 0 | 0 | 0 | 0 | 0 | 556879 | 0 | 0 | 0 | 0 | 6342.3317 | 0 | 0 | 0 | 0 | 0 | 0 | 1802410.257 | 17527163.3204 | 924342.9856 | 0 | 0 | 0 | 0 | 0 | 0 | 0 | 0 | 6893.8388 | 0 | 0 | 0 | 0 | 0 | 0 | 299489.883 | 7639.5238 | 0 | 0 | 0 | 0 | 0 | 0 | 0 | 0 | 0
2016-06-28 16:00 | 894009.4619 | 52730.1323 | 0 | 0 | 0 | 0 | 0 | 580836 | 0 | 0 | 0 | 0 | 9139.5752 | 0 | 0 | 0 | 0 | 0 | 51832.3458 | 2071951.1517 | 17533274.9395 | 924342.9856 | 0 | 0 | 0 | 0 | 0 | 0 | 0 | 0 | 3040.4821 | 0 | 0 | 0 | 0 | 0 | 55733.7052 | 299489.883 | 7639.5238 | 0 | 0 | 0 | 0 | 0 | 0 | 0 | 0 | 0
2016-06-28 17:00 | 927780.9661 | 57005.087 | 0 | 0 | 0 | 0 | 0 | 601203 | 0 | 0 | 0 | 0 | 9139.5752 | 0 | 0 | 0 | 0 | 0 | 122934.2368 | 2341492.0463 | 17539386.5585 | 924342.9856 | 0 | 0 | 0 | 0 | 0 | 0 | 0 | 0 | 0 | 0 | 0 | 0 | 0 | 0 | 76453.6463 | 299489.883 | 7639.5238 | 0 | 0 | 0 | 0 | 0 | 0 | 0 | 0 | 0
2016-06-28 18:00 | 930657.1208 | 51987.7425 | 0 | 0 | 0 | 0 | 0 | 616276 | 0 | 0 | 0 | 0 | 9139.5752 | 0 | 0 | 0 | 0 | 0 | 178026.9314 | 2611032.941 | 17545498.1776 | 924342.9856 | 0 | 0 | 0 | 0 | 0 | 0 | 0 | 0 | 0 | 0 | 0 | 0 | 0 | 0 | 59239.4565 | 299489.883 | 7639.5238 | 0 | 0 | 0 | 0 | 0 | 0 | 0 | 0 | 0
2016-06-28 19:00 | 911719.7713 | 62821.6738 | 0 | 0 | 0 | 0 | 0 | 624529 | 0 | 0 | 0 | 0 | 9139.5752 | 0 | 0 | 0 | 0 | 0 | 240907.4793 | 2858316.4271 | 17551609.7966 | 924342.9856 | 0 | 0 | 0 | 0 | 0 | 0 | 0 | 0 | 0 | 0 | 0 | 0 | 0 | 0 | 67613.4923 | 274759.429 | 7639.5238 | 0 | 0 | 0 | 0 | 0 | 0 | 0 | 0 | 0
2016-06-28 20:00 | 909483.3034 | 65845.2571 | 0 | 0 | 0 | 0 | 0 | 628520 | 0 | 0 | 0 | 0 | 0 | 0 | 0 | 0 | 0 | 0 | 332773.2336 | 3083607.1061 | 17557721.4157 | 924342.9856 | 0 | 0 | 0 | 0 | 0 | 0 | 0 | 0 | -9934.3209 | 0 | 0 | 0 | 0 | 0 | 98780.381 | 250322.9766 | 7639.5238 | 0 | 0 | 0 | 0 | 0 | 0 | 0 | 0 | 0
2016-06-28 21:00 | 896878.3817 | 64163.4989 | 0 | 0 | 0 | 0 | 0 | 628828 | 0 | 0 | 0 | 0 | 9139.5752 | 0 | 0 | 0 | 0 | 0 | 346862.8758 | 3353148.0008 | 17563833.0347 | 924342.9856 | 0 | 0 | 0 | 0 | 0 | 0 | 0 | 0 | 9934.3209 | 0 | 0 | 0 | 0 | 0 | 15150.1529 | 299489.883 | 7639.5238 | 0 | 0 | 0 | 0 | 0 | 0 | 0 | 0 | 0
2016-06-28 22:00 | 848733.8845 | 74137.0901 | 0 | 0 | 0 | 0 | 0 | 621537 | 0 | 0 | 0 | 0 | 0 | 0 | 0 | 0 | 0 | 0 | 350712.0423 | 3622688.8955 | 17569944.6538 | 924342.9856 | 0 | 0 | 0 | 0 | 0 | 0 | 0 | 0 | -9934.3209 | 0 | 0 | 0 | 0 | 0 | 4138.8887 | 299489.883 | 7639.5238 | 0 | 0 | 0 | 0 | 0 | 0 | 0 | 0 | 0
2016-06-28 23:00 | 723304.4951 | 89384.1586 | 0 | 0 | 0 | 0 | 0 | 607995 | 0 | 0 | 0 | 0 | 9139.5752 | 0 | 0 | 0 | 0 | 0 | 350712.0423 | 3791096.7235 | 17576056.2728 | 924342.9856 | 0 | 0 | 0 | 0 | 0 | 0 | 0 | 0 | 9934.3209 | 0 | 0 | 0 | 0 | 0 | 0 | 187119.809 | 7639.5238 | 0 | 0 | 0 | 0 | 0 | 0 | 0 | 0 | 0
2016-06-29 | 538913.6744 | 105395.4124 | 0 | 0 | 0 | 0 | 0 | 591546 | 0 | 0 | 0 | 0 | 9139.5752 | 0 | 0 | 0 | 0 | 0 | 350712.0423 | 3831707.9302 | 17582167.8919 | 924342.9856 | 0 | 0 | 0 | 0 | 0 | 0 | 0 | 0 | 0 | 0 | 0 | 0 | 0 | 0 | 0 | 45123.563 | 7639.5238 | 0 | 0 | 0 | 0 | 0 | 0 | 0 | 0 | 0
2016-06-29 01:00 | 205915.2353 | 125923.9486 | 0 | 0 | 0 | 0 | 0 | 574649 | 0 | 0 | 0 | 0 | 9139.5752 | 0 | 0 | 0 | 0 | 0 | 291905.4232 | 3663213.1557 | 17588279.5109 | 924342.9856 | 0 | 0 | 0 | 0 | 0 | 0 | 0 | 0 | 0 | 0 | 0 | 0 | 0 | 0 | -63232.9238 | -187216.4162 | 7639.5238 | 0 | 0 | 0 | 0 | 0 | 0 | 0 | 0 | 0
2016-06-29 02:00 | 8366.2397 | 153693.756 | 0 | 0 | 0 | 0 | 0 | 547945 | 0 | 0 | 0 | 0 | 0 | 0 | 0 | 0 | 0 | 0 | 213692.1216 | 3393672.261 | 17594391.13 | 924342.9856 | 0 | 0 | 0 | 0 | 0 | 0 | 0 | 0 | -9934.3209 | 0 | 0 | 0 | 0 | 0 | -84100.3242 | -299489.883 | 7639.5238 | 0 | 0 | 0 | 0 | 0 | 0 | 0 | 0 | 0
2016-06-29 03:00 | 473.1173 | 170146.0149 | 0 | 0 | 0 | 0 | 0 | 513219 | 0 | 0 | 0 | 0 | 0 | 0 | 0 | 0 | 0 | 0 | 121826.3673 | 3167359.1514 | 17600502.7491 | 924342.9856 | 0 | 0 | 0 | 0 | 0 | 0 | 0 | 0 | 0 | 0 | 0 | 0 | 0 | 0 | -98780.381 | -251459.0106 | 7639.5238 | 0 | 0 | 0 | 0 | 0 | 0 | 0 | 0 | 0
2016-06-29 04:00 | 34.6383 | 174833.8364 | 0 | 0 | 0 | 0 | 0 | 478698 | 0 | 0 | 0 | 0 | 0 | 0 | 0 | 0 | 0 | 0 | 110685.7428 | 2897818.2567 | 17606614.3681 | 924342.9856 | 0 | 0 | 0 | 0 | 0 | 0 | 0 | 0 | 0 | 0 | 0 | 0 | 0 | 0 | -11979.1662 | -299489.883 | 7639.5238 | 0 | 0 | 0 | 0 | 0 | 0 | 0 | 0 | 0
2016-06-29 05:00 | 0 | 173717.2975 | 0 | 0 | 0 | 0 | 0 | 449349 | 0 | 0 | 0 | 0 | 9139.5752 | 0 | 0 | 0 | 0 | 0 | 116530.175 | 2628277.362 | 17612725.9872 | 924342.9856 | 0 | 0 | 0 | 0 | 0 | 0 | 0 | 0 | 9934.3209 | 0 | 0 | 0 | 0 | 0 | 6284.3358 | -299489.883 | 7639.5238 | 0 | 0 | 0 | 0 | 0 | 0 | 0 | 0 | 0
2016-06-29 06:00 | 0 | 159915.8912 | 0 | 0 | 0 | 0 | 0 | 424797 | 0 | 0 | 0 | 0 | 0 | 0 | 0 | 0 | 0 | 0 | 150850.4963 | 2358736.4673 | 17618837.6062 | 924342.9856 | 0 | 0 | 0 | 0 | 0 | 0 | 0 | 0 | -9934.3209 | 0 | 0 | 0 | 0 | 0 | 36903.5713 | -299489.883 | 7639.5238 | 0 | 0 | 0 | 0 | 0 | 0 | 0 | 0 | 0
2016-06-29 07:00 | 0 | 146773.1113 | 0 | 0 | 0 | 0 | 0 | 407843 | 0 | 0 | 0 | 0 | 0 | 0 | 0 | 0 | 0 | 0 | 179476.3338 | 2089195.5726 | 17624949.2253 | 924342.9856 | 0 | 0 | 0 | 0 | 0 | 0 | 0 | 0 | 0 | 0 | 0 | 0 | 0 | 0 | 30780.4704 | -299489.883 | 7639.5238 | 0 | 0 | 0 | 0 | 0 | 0 | 0 | 0 | 0
2016-06-29 08:00 | 0 | 131578.9188 | 0 | 0 | 0 | 0 | 0 | 399379 | 0 | 0 | 0 | 0 | 9139.5752 | 0 | 0 | 0 | 0 | 0 | 192604.1739 | 1819654.678 | 17631060.8443 | 924342.9856 | 0 | 0 | 0 | 0 | 0 | 0 | 0 | 0 | 9934.3209 | 0 | 0 | 0 | 0 | 0 | 14115.9571 | -299489.883 | 7639.5238 | 0 | 0 | 0 | 0 | 0 | 0 | 0 | 0 | 0
2016-06-29 09:00 | 0 | 95728.9101 | 0 | 0 | 0 | 0 | 0 | 401264 | 0 | 0 | 0 | 0 | 0 | 0 | 0 | 0 | 0 | 0 | 100738.4196 | 1635640.7573 | 17637172.4634 | 924342.9856 | 0 | 0 | 0 | 0 | 0 | 0 | 0 | 0 | -9934.3209 | 0 | 0 | 0 | 0 | 0 | -98780.381 | -204459.9118 | 7639.5238 | 0 | 0 | 0 | 0 | 0 | 0 | 0 | 0 | 0
2016-06-29 10:00 | 0 | 90378.4632 | 0 | 0 | 0 | 0 | 0 | 413223 | 0 | 0 | 0 | 0 | 9139.5752 | 0 | 0 | 0 | 0 | 0 | 62674.916 | 1366099.8626 | 17643284.0824 | 924342.9856 | 0 | 0 | 0 | 0 | 0 | 0 | 0 | 0 | 9934.3209 | 0 | 0 | 0 | 0 | 0 | -40928.4985 | -299489.883 | 7639.5238 | 0 | 0 | 0 | 0 | 0 | 0 | 0 | 0 | 0
2016-06-29 11:00 | 224.9802 | 81356.0372 | 0 | 0 | 0 | 0 | 0 | 432696 | 0 | 0 | 0 | 0 | 9139.5752 | 0 | 0 | 0 | 0 | 0 | 7558.8162 | 1096558.9679 | 17649395.7015 | 924342.9856 | 0 | 0 | 0 | 0 | 0 | 0 | 0 | 0 | 0 | 0 | 0 | 0 | 0 | 0 | -59264.6234 | -299489.883 | 7639.5238 | 0 | 0 | 0 | 0 | 0 | 0 | 0 | 0 | 0
2016-06-29 12:00 | 89728.2279 | 57354.3327 | 0 | 0 | 0 | 0 | 0 | 456995 | 0 | 0 | 0 | 0 | 0 | 0 | 0 | 0 | 0 | 0 | 0 | 827018.0732 | 17655507.3206 | 924342.9856 | 0 | 0 | 0 | 0 | 0 | 0 | 0 | 0 | -9934.3209 | 0 | 0 | 0 | 0 | 0 | -8127.7594 | -299489.883 | 7639.5238 | 0 | 0 | 0 | 0 | 0 | 0 | 0 | 0 | 0
2016-06-29 13:00 | 400707.0983 | 35151.5413 | 0 | 0 | 0 | 0 | 0 | 482516 | 0 | 0 | 0 | 0 | 0 | 0 | 0 | 0 | 0 | 0 | 0 | 778150.8775 | 17661618.9396 | 924342.9856 | 0 | 0 | 0 | 0 | 0 | 0 | 0 | 0 | 0 | 0 | 0 | 0 | 0 | 0 | 0 | -54296.8842 | 7639.5238 | 0 | 0 | 0 | 0 | 0 | 0 | 0 | 0 | 0
2016-06-29 14:00 | 689803.0683 | 28145.0882 | 0 | 0 | 0 | 0 | 0 | 511202 | 0 | 0 | 0 | 0 | 0 | 0 | 0 | 0 | 0 | 0 | 0 | 957346.8469 | 17667730.5587 | 924342.9856 | 0 | 0 | 0 | 0 | 0 | 0 | 0 | 0 | 0 | 0 | 0 | 0 | 0 | 0 | 0 | 199106.6327 | 7639.5238 | 0 | 0 | 0 | 0 | 0 | 0 | 0 | 0 | 0
2016-06-29 15:00 | 843316.5313 | 25470.3407 | 0 | 0 | 0 | 0 | 0 | 540055 | 0 | 0 | 0 | 0 | 9139.5752 | 0 | 0 | 0 | 0 | 0 | 10851.3742 | 1226887.7416 | 17673842.1777 | 924342.9856 | 0 | 0 | 0 | 0 | 0 | 0 | 0 | 0 | 9934.3209 | 0 | 0 | 0 | 0 | 0 | 11668.1444 | 299489.883 | 7639.5238 | 0 | 0 | 0 | 0 | 0 | 0 | 0 | 0 | 0
2016-06-29 16:00 | 905516.9311 | 0 | 0 | 0 | 0 | 0 | 0 | 565473 | 0 | 0 | 0 | 0 | 0 | 0 | 0 | 0 | 0 | 0 | 102717.1286 | 1446090.2541 | 17679953.7968 | 924342.9856 | 0 | 0 | 0 | 0 | 0 | 0 | 0 | 0 | -9934.3209 | 0 | 0 | 0 | 0 | 0 | 98780.381 | 243558.3472 | 7639.5238 | 0 | 0 | 0 | 0 | 0 | 0 | 0 | 0 | 0
2016-06-29 17:00 | 923227.3273 | 0 | 0 | 0 | 0 | 0 | 0 | 588208 | 0 | 0 | 0 | 0 | 9139.5752 | 0 | 0 | 0 | 0 | 0 | 194582.8829 | 1642888.8455 | 17686065.4158 | 924342.9856 | 0 | 0 | 0 | 0 | 0 | 0 | 0 | 0 | 9934.3209 | 0 | 0 | 0 | 0 | 0 | 98780.381 | 218665.1016 | 7639.5238 | 0 | 0 | 0 | 0 | 0 | 0 | 0 | 0 | 0
2016-06-29 18:00 | 938777.515 | 0 | 0 | 0 | 0 | 0 | 0 | 607375 | 0 | 0 | 0 | 0 | 9139.5752 | 0 | 0 | 0 | 0 | 0 | 286448.6372 | 1845373.1947 | 17692177.0349 | 924342.9856 | 0 | 0 | 0 | 0 | 0 | 0 | 0 | 0 | 0 | 0 | 0 | 0 | 0 | 0 | 98780.381 | 224982.6102 | 7639.5238 | 0 | 0 | 0 | 0 | 0 | 0 | 0 | 0 | 0
2016-06-29 19:00 | 938857.9781 | 22288.3262 | 0 | 0 | 0 | 0 | 0 | 621004 | 0 | 0 | 0 | 0 | 0 | 0 | 0 | 0 | 0 | 0 | 326389.5503 | 2114914.0894 | 17698288.6539 | 924342.9856 | 0 | 0 | 0 | 0 | 0 | 0 | 0 | 0 | -9934.3209 | 0 | 0 | 0 | 0 | 0 | 42947.2184 | 299489.883 | 7639.5238 | 0 | 0 | 0 | 0 | 0 | 0 | 0 | 0 | 0
2016-06-29 20:00 | 932792.7587 | 25816.99 | 0 | 0 | 0 | 0 | 0 | 630653 | 0 | 0 | 0 | 0 | 0 | 0 | 0 | 0 | 0 | 0 | 350712.0423 | 2379661.6963 | 17704400.273 | 924342.9856 | 0 | 0 | 0 | 0 | 0 | 0 | 0 | 0 | 0 | 0 | 0 | 0 | 0 | 0 | 26153.2171 | 294164.0077 | 7639.5238 | 0 | 0 | 0 | 0 | 0 | 0 | 0 | 0 | 0
2016-06-29 21:00 | 894508.8939 | 29578.4116 | 0 | 0 | 0 | 0 | 0 | 634465 | 0 | 0 | 0 | 0 | 9139.5752 | 0 | 0 | 0 | 0 | 0 | 350712.0423 | 2624505.3111 | 17710511.892 | 924342.9856 | 0 | 0 | 0 | 0 | 0 | 0 | 0 | 0 | 9934.3209 | 0 | 0 | 0 | 0 | 0 | 0 | 272048.4608 | 7639.5238 | 0 | 0 | 0 | 0 | 0 | 0 | 0 | 0 | 0
2016-06-29 22:00 | 830924.1938 | 39425.9205 | 0 | 0 | 0 | 0 | 0 | 629556 | 0 | 0 | 0 | 0 | 0 | 0 | 0 | 0 | 0 | 0 | 350712.0423 | 2843285.3313 | 17716623.5111 | 924342.9856 | 0 | 0 | 0 | 0 | 0 | 0 | 0 | 0 | -9934.3209 | 0 | 0 | 0 | 0 | 0 | 0 | 243088.9114 | 7639.5238 | 0 | 0 | 0 | 0 | 0 | 0 | 0 | 0 | 0
2016-06-29 23:00 | 721747.6204 | 55058.4514 | 0 | 0 | 0 | 0 | 0 | 616067 | 0 | 0 | 0 | 0 | 9139.5752 | 0 | 0 | 0 | 0 | 0 | 350712.0423 | 2972134.0357 | 17722735.1302 | 924342.9856 | 0 | 0 | 0 | 0 | 0 | 0 | 0 | 0 | 9934.3209 | 0 | 0 | 0 | 0 | 0 | 0 | 143165.2271 | 7639.5238 | 0 | 0 | 0 | 0 | 0 | 0 | 0 | 0 | 0
2016-06-30 | 554982.4248 | 78899.4645 | 0 | 0 | 0 | 0 | 0 | 597182 | 0 | 0 | 0 | 0 | 9139.5752 | 0 | 0 | 0 | 0 | 0 | 274785.9826 | 3071765.1966 | 17728846.7492 | 924342.9856 | 0 | 0 | 0 | 0 | 0 | 0 | 0 | 0 | 0 | 0 | 0 | 0 | 0 | 0 | -81640.9244 | 110701.2899 | 7639.5238 | 0 | 0 | 0 | 0 | 0 | 0 | 0 | 0 | 0
2016-06-30 01:00 | 214161.1888 | 110534.2447 | 0 | 0 | 0 | 0 | 0 | 580014 | 0 | 0 | 0 | 0 | 9139.5752 | 0 | 0 | 0 | 0 | 0 | 182920.2282 | 2924005.2582 | 17734958.3683 | 924342.9856 | 0 | 0 | 0 | 0 | 0 | 0 | 0 | 0 | 0 | 0 | 0 | 0 | 0 | 0 | -98780.381 | -164177.7093 | 7639.5238 | 0 | 0 | 0 | 0 | 0 | 0 | 0 | 0 | 0
2016-06-30 02:00 | 8747.816 | 142442.2132 | 0 | 0 | 0 | 0 | 0 | 553545 | 0 | 0 | 0 | 0 | 0 | 0 | 0 | 0 | 0 | 0 | 91054.4739 | 2654464.3635 | 17741069.9873 | 920180.4046 | 0 | 0 | 0 | 0 | 0 | 0 | 0 | 0 | -9934.3209 | 0 | 0 | 0 | 0 | 0 | -98780.381 | -299489.883 | 7639.5238 | 0 | 0 | 4162.5809 | 0 | 0 | 0 | 0 | 0 | 0
2016-06-30 03:00 | 469.7945 | 157826.5722 | 0 | 0 | 0 | 0 | 0 | 516726 | 0 | 0 | 0 | 0 | 9139.5752 | 0 | 0 | 0 | 0 | 0 | 19896.8305 | 2384923.4688 | 17747181.6064 | 920180.4046 | 0 | 0 | 0 | 0 | 0 | 0 | 0 | 0 | 9934.3209 | 0 | 0 | 0 | 0 | 0 | -76513.595 | -299489.883 | 7639.5238 | 0 | 0 | 0 | 0 | 0 | 0 | 0 | 0 | 0
2016-06-30 04:00 | 55.6481 | 160607.3384 | 0 | 0 | 0 | 0 | 0 | 480169 | 0 | 0 | 0 | 0 | 3379.2593 | 0 | 0 | 0 | 0 | 0 | 0 | 2115382.5741 | 17753293.2254 | 920180.4046 | 0 | 0 | 0 | 0 | 0 | 0 | 0 | 0 | -6261.2129 | 0 | 0 | 0 | 0 | 0 | -21394.4415 | -299489.883 | 7639.5238 | 0 | 0 | 0 | 0 | 0 | 0 | 0 | 0 | 0
2016-06-30 05:00 | 0 | 153987.5329 | 0 | 0 | 0 | 0 | 0 | 449511 | 0 | 0 | 0 | 0 | 0 | 0 | 0 | 0 | 0 | 0 | 0 | 1845841.6794 | 17759404.8445 | 920180.4046 | 0 | 0 | 0 | 0 | 0 | 0 | 0 | 0 | -3673.1079 | 0 | 0 | 0 | 0 | 0 | 0 | -299489.883 | 7639.5238 | 0 | 0 | 0 | 0 | 0 | 0 | 0 | 0 | 0
2016-06-30 06:00 | 0 | 145604.1225 | 0 | 0 | 0 | 0 | 0 | 424274 | 0 | 0 | 0 | 0 | 0 | 0 | 0 | 0 | 0 | 0 | 0 | 1588163.2182 | 17765516.4635 | 920180.4046 | 0 | 0 | 0 | 0 | 0 | 0 | 0 | 0 | 0 | 0 | 0 | 0 | 0 | 0 | 0 | -286309.4013 | 7639.5238 | 0 | 0 | 0 | 0 | 0 | 0 | 0 | 0 | 0
2016-06-30 07:00 | 0 | 138969.478 | 0 | 0 | 0 | 0 | 0 | 406855 | 0 | 0 | 0 | 0 | 9139.5752 | 0 | 0 | 0 | 0 | 0 | 0 | 1331249.7882 | 17771628.0826 | 920180.4046 | 0 | 0 | 0 | 0 | 0 | 0 | 0 | 0 | 9934.3209 | 0 | 0 | 0 | 0 | 0 | 0 | -285459.3666 | 7639.5238 | 0 | 0 | 0 | 0 | 0 | 0 | 0 | 0 | 0
2016-06-30 08:00 | 0 | 135834.058 | 0 | 0 | 0 | 0 | 0 | 398026 | 0 | 0 | 0 | 0 | 9139.5752 | 0 | 0 | 0 | 0 | 0 | 27582.328 | 1061708.8935 | 17777739.7017 | 920180.4046 | 0 | 0 | 0 | 0 | 0 | 0 | 0 | 0 | 0 | 0 | 0 | 0 | 0 | 0 | 29658.4172 | -299489.883 | 7639.5238 | 0 | 0 | 0 | 0 | 0 | 0 | 0 | 0 | 0
2016-06-30 09:00 | 0 | 125833.3203 | 0 | 0 | 0 | 0 | 0 | 399538 | 0 | 0 | 0 | 0 | 0 | 0 | 0 | 0 | 0 | 0 | 53696.7283 | 792167.9989 | 17783851.3207 | 920180.4046 | 0 | 0 | 0 | 0 | 0 | 0 | 0 | 0 | -9934.3209 | 0 | 0 | 0 | 0 | 0 | 28080.0003 | -299489.883 | 7639.5238 | 0 | 0 | 0 | 0 | 0 | 0 | 0 | 0 | 0
2016-06-30 10:00 | 0 | 123122.1145 | 0 | 0 | 0 | 0 | 0 | 410455 | 0 | 0 | 0 | 0 | 0 | 0 | 0 | 0 | 0 | 0 | 57897.9788 | 522627.1042 | 17789962.9398 | 920180.4046 | 0 | 0 | 0 | 0 | 0 | 0 | 0 | 0 | 0 | 0 | 0 | 0 | 0 | 0 | 4517.4737 | -299489.883 | 7639.5238 | 0 | 0 | 0 | 0 | 0 | 0 | 0 | 0 | 0
2016-06-30 11:00 | 101.8828 | 115293.7907 | 0 | 0 | 0 | 0 | 0 | 428603 | 0 | 0 | 0 | 0 | 0 | 0 | 0 | 0 | 0 | 0 | 0 | 289895.2408 | 17796074.5588 | 920180.4046 | 0 | 0 | 0 | 0 | 0 | 0 | 0 | 0 | 0 | 0 | 0 | 0 | 0 | 0 | -62255.8911 | -258590.9593 | 7639.5238 | 0 | 0 | 0 | 0 | 0 | 0 | 0 | 0 | 0
2016-06-30 12:00 | 75615.7948 | 96137.6139 | 0 | 0 | 0 | 0 | 0 | 452042 | 0 | 0 | 0 | 0 | 0 | 0 | 0 | 0 | 0 | 0 | 0 | 30759.9372 | 17802186.1779 | 920180.4046 | 0 | 0 | 0 | 0 | 0 | 0 | 0 | 0 | 0 | 0 | 0 | 0 | 0 | 0 | 0 | -287928.1151 | 7639.5238 | 0 | 0 | 0 | 0 | 0 | 0 | 0 | 0 | 0
2016-06-30 13:00 | 368897.5629 | 84461.2529 | 0 | 0 | 0 | 0 | 0 | 479897 | 0 | 0 | 0 | 0 | 0 | 0 | 0 | 0 | 0 | 0 | 0 | 0 | 17808297.7969 | 920180.4046 | 0 | 0 | 0 | 0 | 0 | 0 | 0 | 0 | 0 | 0 | 0 | 0 | 0 | 0 | 0 | -34177.708 | 7639.5238 | 0 | 0 | 0 | 0 | 0 | 0 | 0 | 0 | 0
2016-06-30 14:00 | 634118.0494 | 95911.1611 | 0 | 0 | 0 | 0 | 0 | 509011 | 0 | 0 | 0 | 0 | 0 | 0 | 0 | 0 | 0 | 0 | 0 | 192040.818 | 17814409.416 | 920180.4046 | 0 | 0 | 0 | 0 | 0 | 0 | 0 | 0 | 0 | 0 | 0 | 0 | 0 | 0 | 0 | 213378.6866 | 7639.5238 | 0 | 0 | 0 | 0 | 0 | 0 | 0 | 0 | 0
2016-06-30 15:00 | 789135.8642 | 103701.1286 | 0 | 0 | 0 | 0 | 0 | 536971 | 0 | 0 | 0 | 0 | 9139.5752 | 0 | 0 | 0 | 0 | 0 | 36086.1066 | 461581.7127 | 17820521.035 | 920180.4046 | 0 | 0 | 0 | 0 | 0 | 0 | 0 | 0 | 9934.3209 | 0 | 0 | 0 | 0 | 0 | 38802.2652 | 299489.883 | 7639.5238 | 0 | 0 | 0 | 0 | 0 | 0 | 0 | 0 | 0
2016-06-30 16:00 | 863879.3286 | 93202.1383 | 0 | 0 | 0 | 0 | 0 | 561106 | 0 | 0 | 0 | 0 | 0 | 0 | 0 | 0 | 0 | 0 | 127951.8609 | 731122.6074 | 17826632.6541 | 920180.4046 | 0 | 0 | 0 | 0 | 0 | 0 | 0 | 0 | -9934.3209 | 0 | 0 | 0 | 0 | 0 | 98780.381 | 299489.883 | 7639.5238 | 0 | 0 | 0 | 0 | 0 | 0 | 0 | 0 | 0
2016-06-30 17:00 | 898719.4425 | 0 | 0 | 0 | 0 | 0 | 0 | 582107 | 0 | 0 | 0 | 0 | 9139.5752 | 0 | 0 | 0 | 0 | 0 | 219817.6153 | 911355.0025 | 17832744.2731 | 920180.4046 | 0 | 0 | 0 | 0 | 0 | 0 | 0 | 0 | 9934.3209 | 0 | 0 | 0 | 0 | 0 | 98780.381 | 200258.2168 | 7639.5238 | 0 | 0 | 0 | 0 | 0 | 0 | 0 | 0 | 0
2016-06-30 18:00 | 850949.1677 | 0 | 0 | 0 | 0 | 0 | 0 | 600446 | 0 | 0 | 0 | 0 | 0 | 0 | 0 | 0 | 0 | 0 | 311683.3696 | 1049970.8279 | 17838855.8922 | 920180.4046 | 0 | 0 | 0 | 0 | 0 | 0 | 0 | 0 | -9934.3209 | 0 | 0 | 0 | 0 | 0 | 98780.381 | 154017.5838 | 7639.5238 | 0 | 0 | 0 | 0 | 0 | 0 | 0 | 0 | 0
2016-06-30 19:00 | 870070.7056 | 52117.7666 | 0 | 0 | 0 | 0 | 0 | 614080 | 0 | 0 | 0 | 0 | 0 | 0 | 0 | 0 | 0 | 0 | 312593.9004 | 1319511.7226 | 17844967.5113 | 920180.4046 | 0 | 0 | 0 | 0 | 0 | 0 | 0 | 0 | 0 | 0 | 0 | 0 | 0 | 0 | 979.0654 | 299489.883 | 7639.5238 | 0 | 0 | 0 | 0 | 0 | 0 | 0 | 0 | 0
2016-06-30 20:00 | 842282.3135 | 121759.8965 | 0 | 0 | 0 | 0 | 0 | 623589 | 0 | 0 | 0 | 0 | 0 | 0 | 0 | 0 | 0 | 0 | 344796.6021 | 1587880.1354 | 17851079.1303 | 920180.4046 | 0 | 0 | 0 | 0 | 0 | 0 | 0 | 0 | 0 | 0 | 0 | 0 | 0 | 0 | 34626.5609 | 298187.1253 | 7639.5238 | 0 | 0 | 0 | 0 | 0 | 0 | 0 | 0 | 0
2016-06-30 21:00 | 809869.1414 | 140264.2747 | 0 | 0 | 0 | 0 | 0 | 626709 | 0 | 0 | 0 | 0 | 9139.5752 | 0 | 0 | 0 | 0 | 0 | 350712.0423 | 1857421.0301 | 17857190.7494 | 920180.4046 | 0 | 0 | 0 | 0 | 0 | 0 | 0 | 0 | 9934.3209 | 0 | 0 | 0 | 0 | 0 | 6360.6884 | 299489.883 | 7639.5238 | 0 | 0 | 0 | 0 | 0 | 0 | 0 | 0 | 0
2016-06-30 22:00 | 749708.0099 | 150932.882 | 0 | 0 | 0 | 0 | 0 | 620594 | 0 | 0 | 0 | 0 | 0 | 0 | 0 | 0 | 0 | 0 | 350712.0423 | 2111528.5501 | 17863302.3684 | 920180.4046 | 0 | 0 | 0 | 0 | 0 | 0 | 0 | 0 | -9934.3209 | 0 | 0 | 0 | 0 | 0 | 0 | 282341.689 | 7639.5238 | 0 | 0 | 0 | 0 | 0 | 0 | 0 | 0 | 0
2016-06-30 23:00 | 648335.4929 | 161671.0398 | 0 | 0 | 0 | 0 | 0 | 607167 | 0 | 0 | 0 | 0 | 9139.5752 | 0 | 0 | 0 | 0 | 0 | 350712.0423 | 2278267.6694 | 17869413.9875 | 920180.4046 | 0 | 0 | 0 | 0 | 0 | 0 | 0 | 0 | 9934.3209 | 0 | 0 | 0 | 0 | 0 | 0 | 185265.6881 | 7639.5238 | 0 | 0 | 0 | 0 | 0 | 0 | 0 | 0 | 0
2016-07-01 | 495695.8179 | 175362.6199 | 0 | 0 | 0 | 0 | 0 | 590202 | 0 | 0 | 0 | 0 | 9139.5752 | 0 | 0 | 0 | 0 | 0 | 258846.288 | 2433065.2349 | 17875525.6065 | 920180.4046 | 0 | 0 | 0 | 0 | 0 | 0 | 0 | 0 | 0 | 0 | 0 | 0 | 0 | 0 | -98780.381 | 171997.295 | 7639.5238 | 0 | 0 | 0 | 0 | 0 | 0 | 0 | 0 | 0
2016-07-01 01:00 | 204206.0729 | 194445.6061 | 0 | 0 | 0 | 0 | 0 | 574790 | 0 | 0 | 0 | 0 | 0 | 0 | 0 | 0 | 0 | 0 | 283889.4739 | 2252370.7222 | 17881637.2256 | 920180.4046 | 0 | 0 | 0 | 0 | 0 | 0 | 0 | 0 | -9934.3209 | 0 | 0 | 0 | 0 | 0 | 26928.1569 | -200771.6808 | 7639.5238 | 0 | 0 | 0 | 0 | 0 | 0 | 0 | 0 | 0
2016-07-01 02:00 | 8219.2962 | 224824.5396 | 0 | 0 | 0 | 0 | 0 | 549953 | 0 | 0 | 0 | 0 | 0 | 0 | 0 | 0 | 0 | 0 | 192023.7196 | 2049179.2458 | 17887748.8446 | 920180.4046 | 0 | 0 | 0 | 0 | 0 | 0 | 0 | 0 | 0 | 0 | 0 | 0 | 0 | 0 | -98780.381 | -225768.3071 | 7639.5238 | 0 | 0 | 0 | 0 | 0 | 0 | 0 | 0 | 0
2016-07-01 03:00 | 489.2973 | 248257.3744 | 0 | 0 | 0 | 0 | 0 | 515518 | 0 | 0 | 0 | 0 | 0 | 0 | 0 | 0 | 0 | 0 | 100157.9652 | 1891111.8217 | 17893860.4637 | 920180.4046 | 0 | 0 | 0 | 0 | 0 | 0 | 0 | 0 | 0 | 0 | 0 | 0 | 0 | 0 | -98780.381 | -175630.4712 | 7639.5238 | 0 | 0 | 0 | 0 | 0 | 0 | 0 | 0 | 0
2016-07-01 04:00 | 74.7918 | 260344.0731 | 0 | 0 | 0 | 0 | 0 | 480417 | 0 | 0 | 0 | 0 | 0 | 0 | 0 | 0 | 0 | 0 | 166980.5336 | 1621570.927 | 17899972.0827 | 920180.4046 | 0 | 0 | 0 | 0 | 0 | 0 | 0 | 0 | 0 | 0 | 0 | 0 | 0 | 0 | 71852.2241 | -299489.883 | 7639.5238 | 0 | 0 | 0 | 0 | 0 | 0 | 0 | 0 | 0
2016-07-01 05:00 | 0 | 265091.7954 | 0 | 0 | 0 | 0 | 0 | 450190 | 0 | 0 | 0 | 0 | 0 | 0 | 0 | 0 | 0 | 0 | 258846.288 | 1359204.6286 | 17906083.7018 | 920180.4046 | 0 | 0 | 0 | 0 | 0 | 0 | 0 | 0 | 0 | 0 | 0 | 0 | 0 | 0 | 98780.381 | -291518.1094 | 7639.5238 | 0 | 0 | 0 | 0 | 0 | 0 | 0 | 0 | 0
2016-07-01 06:00 | 0 | 259220.8431 | 0 | 0 | 0 | 0 | 0 | 426366 | 0 | 0 | 0 | 0 | 0 | 0 | 0 | 0 | 0 | 0 | 166980.5336 | 1290800.7588 | 17912195.3209 | 920180.4046 | 0 | 0 | 0 | 0 | 0 | 0 | 0 | 0 | 0 | 0 | 0 | 0 | 0 | 0 | -98780.381 | -76004.2997 | 7639.5238 | 0 | 0 | 0 | 0 | 0 | 0 | 0 | 0 | 0
2016-07-01 07:00 | 0 | 226077.3427 | 0 | 0 | 0 | 0 | 0 | 409213 | 0 | 0 | 0 | 0 | 9139.5752 | 0 | 0 | 0 | 0 | 0 | 258846.288 | 1021259.8641 | 17918306.9399 | 920180.4046 | 0 | 0 | 0 | 0 | 0 | 0 | 0 | 0 | 9934.3209 | 0 | 0 | 0 | 0 | 0 | 98780.381 | -299489.883 | 7639.5238 | 0 | 0 | 0 | 0 | 0 | 0 | 0 | 0 | 0
2016-07-01 08:00 | 0 | 247641.6904 | 0 | 0 | 0 | 0 | 0 | 400250 | 0 | 0 | 0 | 0 | 9139.5752 | 0 | 0 | 0 | 0 | 0 | 350712.0423 | 788134.4711 | 17924418.559 | 920180.4046 | 0 | 0 | 0 | 0 | 0 | 0 | 0 | 0 | 0 | 0 | 0 | 0 | 0 | 0 | 98780.381 | -259028.2144 | 7639.5238 | 0 | 0 | 0 | 0 | 0 | 0 | 0 | 0 | 0
2016-07-01 09:00 | 0 | 219166.8656 | 0 | 0 | 0 | 0 | 0 | 401487 | 0 | 0 | 0 | 0 | 9139.5752 | 0 | 0 | 0 | 0 | 0 | 350712.0423 | 617170.7788 | 17930530.178 | 920180.4046 | 0 | 0 | 0 | 0 | 0 | 0 | 0 | 0 | 0 | 0 | 0 | 0 | 0 | 0 | 0 | -189959.6582 | 7639.5238 | 0 | 0 | 0 | 0 | 0 | 0 | 0 | 0 | 0
2016-07-01 10:00 | 0 | 110502.32 | 0 | 0 | 0 | 0 | 0 | 412287 | 0 | 0 | 0 | 0 | 0 | 0 | 0 | 0 | 0 | 0 | 350712.0423 | 347629.8841 | 17936641.7971 | 920180.4046 | 0 | 0 | 0 | 0 | 0 | 0 | 0 | 0 | -9934.3209 | 0 | 0 | 0 | 0 | 0 | 0 | -299489.883 | 7639.5238 | 0 | 0 | 0 | 0 | 0 | 0 | 0 | 0 | 0
2016-07-01 11:00 | 10.0114 | 195920.7593 | 0 | 0 | 0 | 0 | 0 | 428746 | 0 | 0 | 0 | 0 | 9139.5752 | 0 | 0 | 0 | 0 | 0 | 350712.0423 | 122279.7175 | 17942753.4161 | 920180.4046 | 0 | 0 | 0 | 0 | 0 | 0 | 0 | 0 | 9934.3209 | 0 | 0 | 0 | 0 | 0 | 0 | -250389.074 | 7639.5238 | 0 | 0 | 0 | 0 | 0 | 0 | 0 | 0 | 0
2016-07-01 12:00 | 51921.5363 | 161206.9329 | 0 | 0 | 0 | 0 | 0 | 450070 | 0 | 0 | 0 | 0 | 0 | 0 | 0 | 0 | 0 | 0 | 258846.288 | 0 | 17948865.0352 | 920180.4046 | 0 | 0 | 0 | 0 | 0 | 0 | 0 | 0 | -9934.3209 | 0 | 0 | 0 | 0 | 0 | -98780.381 | -135866.3528 | 7639.5238 | 0 | 0 | 0 | 0 | 0 | 0 | 0 | 0 | 0
2016-07-01 13:00 | 289028.4562 | 98154.6866 | 0 | 0 | 0 | 0 | 0 | 478324 | 0 | 0 | 0 | 0 | 0 | 0 | 0 | 0 | 0 | 0 | 166980.5336 | 0 | 17954976.6542 | 920180.4046 | 0 | 0 | 0 | 0 | 0 | 0 | 0 | 0 | 0 | 0 | 0 | 0 | 0 | 0 | -98780.381 | 0 | 7639.5238 | 0 | 0 | 0 | 0 | 0 | 0 | 0 | 0 | 0
2016-07-01 14:00 | 533817.2996 | 0 | 0 | 0 | 0 | 0 | 0 | 508012 | 0 | 0 | 0 | 0 | 9139.5752 | 0 | 0 | 0 | 0 | 0 | 174635.7867 | 0 | 17961088.2733 | 920180.4046 | 0 | 0 | 0 | 0 | 0 | 0 | 0 | 0 | 9934.3209 | 0 | 0 | 0 | 0 | 0 | 8231.4549 | 0 | 7639.5238 | 0 | 0 | 0 | 0 | 0 | 0 | 0 | 0 | 0
2016-07-01 15:00 | 700557.1842 | 43406.8416 | 0 | 0 | 0 | 0 | 0 | 535615 | 0 | 0 | 0 | 0 | 9139.5752 | 0 | 0 | 0 | 0 | 0 | 82770.0324 | 269540.8947 | 17967199.8924 | 920180.4046 | 0 | 0 | 0 | 0 | 0 | 0 | 0 | 0 | 0 | 0 | 0 | 0 | 0 | 0 | -98780.381 | 299489.883 | 7639.5238 | 0 | 0 | 0 | 0 | 0 | 0 | 0 | 0 | 0
2016-07-01 16:00 | 764509.777 | 138833.1763 | 0 | 0 | 0 | 0 | 0 | 559186 | 0 | 0 | 0 | 0 | 0 | 0 | 0 | 0 | 0 | 0 | 126444.569 | 539081.7894 | 17973311.5114 | 920180.4046 | 0 | 0 | 0 | 0 | 0 | 0 | 0 | 0 | -9934.3209 | 0 | 0 | 0 | 0 | 0 | 46961.8673 | 299489.883 | 7639.5238 | 0 | 0 | 0 | 0 | 0 | 0 | 0 | 0 | 0
2016-07-01 17:00 | 813771.4264 | 0 | 0 | 0 | 0 | 0 | 0 | 579245 | 0 | 0 | 0 | 0 | 0 | 0 | 0 | 0 | 0 | 0 | 58923.7972 | 808622.6841 | 17979423.1305 | 920180.4046 | 0 | 0 | 0 | 0 | 0 | 0 | 0 | 0 | 0 | 0 | 0 | 0 | 0 | 0 | -72602.9804 | 299489.883 | 7639.5238 | 0 | 0 | 0 | 0 | 0 | 0 | 0 | 0 | 0
2016-07-01 18:00 | 800596.7994 | 142667.4441 | 0 | 0 | 0 | 0 | 0 | 595305 | 0 | 0 | 0 | 0 | 9139.5752 | 0 | 0 | 0 | 0 | 0 | 87656.6269 | 1078163.5788 | 17985534.7495 | 920180.4046 | 0 | 0 | 0 | 0 | 0 | 0 | 0 | 0 | 9934.3209 | 0 | 0 | 0 | 0 | 0 | 30895.5158 | 299489.883 | 7639.5238 | 0 | 0 | 0 | 0 | 0 | 0 | 0 | 0 | 0
2016-07-01 19:00 | 814472.5722 | 0 | 0 | 0 | 0 | 0 | 0 | 605699 | 0 | 0 | 0 | 0 | 0 | 0 | 0 | 0 | 0 | 0 | 5424.6191 | 1347704.4735 | 17991646.3686 | 920180.4046 | 0 | 0 | 0 | 0 | 0 | 0 | 0 | 0 | -9934.3209 | 0 | 0 | 0 | 0 | 0 | -88421.5137 | 299489.883 | 7639.5238 | 0 | 0 | 0 | 0 | 0 | 0 | 0 | 0 | 0
2016-07-01 20:00 | 810511.5423 | 103253.4988 | 0 | 0 | 0 | 0 | 0 | 611337 | 0 | 0 | 0 | 0 | 0 | 0 | 0 | 0 | 0 | 0 | 1052.349 | 1617245.3682 | 17997757.9876 | 920180.4046 | 0 | 0 | 0 | 0 | 0 | 0 | 0 | 0 | 0 | 0 | 0 | 0 | 0 | 0 | -4701.3657 | 299489.883 | 7639.5238 | 0 | 0 | 0 | 0 | 0 | 0 | 0 | 0 | 0
2016-07-01 21:00 | 764907.4008 | 0 | 0 | 0 | 0 | 0 | 0 | 611951 | 0 | 0 | 0 | 0 | 0 | 0 | 0 | 0 | 0 | 0 | 92918.1034 | 1659128.2146 | 18003869.6067 | 920180.4046 | 0 | 0 | 0 | 0 | 0 | 0 | 0 | 0 | 0 | 0 | 0 | 0 | 0 | 0 | 98780.381 | 46536.496 | 7639.5238 | 0 | 0 | 0 | 0 | 0 | 0 | 0 | 0 | 0
2016-07-01 22:00 | 703236.6724 | 110143.3534 | 0 | 0 | 0 | 0 | 0 | 605031 | 0 | 0 | 0 | 0 | 0 | 0 | 0 | 0 | 0 | 0 | 1052.349 | 1928669.1093 | 18009981.2257 | 920180.4046 | 0 | 0 | 0 | 0 | 0 | 0 | 0 | 0 | 0 | 0 | 0 | 0 | 0 | 0 | -98780.381 | 299489.883 | 7639.5238 | 0 | 0 | 0 | 0 | 0 | 0 | 0 | 0 | 0
2016-07-01 23:00 | 598110.6373 | 213399.3984 | 0 | 0 | 0 | 0 | 0 | 590638 | 0 | 0 | 0 | 0 | 9139.5752 | 0 | 0 | 0 | 0 | 0 | 0 | 2112655.8834 | 18016092.8448 | 920180.4046 | 0 | 0 | 0 | 0 | 0 | 0 | 0 | 0 | 9934.3209 | 0 | 0 | 0 | 0 | 0 | -1131.5581 | 204429.7491 | 7639.5238 | 0 | 0 | 0 | 0 | 0 | 0 | 0 | 0 | 0
2016-07-02 | 438442.5909 | 215020.8821 | 0 | 0 | 0 | 0 | 0 | 571712 | 0 | 0 | 0 | 0 | 0 | 0 | 0 | 0 | 0 | 0 | 0 | 2188297.5265 | 18022204.4638 | 920180.4046 | 0 | 0 | 0 | 0 | 0 | 0 | 0 | 0 | -9934.3209 | 0 | 0 | 0 | 0 | 0 | 0 | 84046.2701 | 7639.5238 | 0 | 0 | 0 | 0 | 0 | 0 | 0 | 0 | 0
2016-07-02 01:00 | 209125.986 | 231910.6984 | 0 | 0 | 0 | 0 | 0 | 554807 | 0 | 0 | 0 | 0 | 9139.5752 | 0 | 0 | 0 | 0 | 0 | 91865.7543 | 1981185.4393 | 18028316.0829 | 920180.4046 | 0 | 0 | 0 | 0 | 0 | 0 | 0 | 0 | 9934.3209 | 0 | 0 | 0 | 0 | 0 | 98780.381 | -230124.5413 | 7639.5238 | 0 | 0 | 0 | 0 | 0 | 0 | 0 | 0 | 0
2016-07-02 02:00 | 7932.4691 | 267705.5597 | 0 | 0 | 0 | 0 | 0 | 531328 | 0 | 0 | 0 | 0 | 0 | 0 | 0 | 0 | 0 | 0 | 91865.7543 | 1753129.7826 | 18034427.702 | 920180.4046 | 0 | 0 | 0 | 0 | 0 | 0 | 0 | 0 | -9934.3209 | 0 | 0 | 0 | 0 | 0 | 0 | -253395.1741 | 7639.5238 | 0 | 0 | 0 | 0 | 0 | 0 | 0 | 0 | 0
2016-07-02 03:00 | 378.4078 | 299478.0448 | 0 | 0 | 0 | 0 | 0 | 499376 | 0 | 0 | 0 | 0 | 9139.5752 | 0 | 0 | 0 | 0 | 0 | 0 | 1646648.0726 | 18040539.321 | 920180.4046 | 0 | 0 | 0 | 0 | 0 | 0 | 0 | 0 | 9934.3209 | 0 | 0 | 0 | 0 | 0 | -98780.381 | -118313.0111 | 7639.5238 | 0 | 0 | 0 | 0 | 0 | 0 | 0 | 0 | 0
2016-07-02 04:00 | 48.131 | 308775.5375 | 0 | 0 | 0 | 0 | 0 | 466635 | 0 | 0 | 0 | 0 | 9139.5752 | 0 | 0 | 0 | 0 | 0 | 0 | 1497742.3028 | 18046650.9401 | 920180.4046 | 0 | 0 | 0 | 0 | 0 | 0 | 0 | 0 | 0 | 0 | 0 | 0 | 0 | 0 | 0 | -165450.8554 | 7639.5238 | 0 | 0 | 0 | 0 | 0 | 0 | 0 | 0 | 0
2016-07-02 05:00 | 0 | 307582.7251 | 0 | 0 | 0 | 0 | 0 | 439718 | 0 | 0 | 0 | 0 | 0 | 0 | 0 | 0 | 0 | 0 | 91865.7543 | 1291983.5298 | 18052762.5591 | 920180.4046 | 0 | 0 | 0 | 0 | 0 | 0 | 0 | 0 | -9934.3209 | 0 | 0 | 0 | 0 | 0 | 98780.381 | -228620.8589 | 7639.5238 | 0 | 0 | 0 | 0 | 0 | 0 | 0 | 0 | 0
2016-07-02 06:00 | 0 | 223896.0218 | 0 | 0 | 0 | 0 | 0 | 416966 | 0 | 0 | 0 | 0 | 0 | 0 | 0 | 0 | 0 | 0 | 183731.5087 | 1022442.6351 | 18058874.1782 | 920180.4046 | 0 | 0 | 0 | 0 | 0 | 0 | 0 | 0 | 0 | 0 | 0 | 0 | 0 | 0 | 98780.381 | -299489.883 | 7639.5238 | 0 | 0 | 0 | 0 | 0 | 0 | 0 | 0 | 0
2016-07-02 07:00 | 0 | 8609.2598 | 0 | 0 | 0 | 0 | 0 | 399240 | 0 | 0 | 0 | 0 | 0 | 0 | 0 | 0 | 0 | 0 | 91865.7543 | 752901.7404 | 18064985.7972 | 920180.4046 | 0 | 0 | 0 | 0 | 0 | 0 | 0 | 0 | 0 | 0 | 0 | 0 | 0 | 0 | -98780.381 | -299489.883 | 7639.5238 | 0 | 0 | 0 | 0 | 0 | 0 | 0 | 0 | 0
2016-07-02 08:00 | 0 | 273208.7407 | 0 | 0 | 0 | 0 | 0 | 387170 | 0 | 0 | 0 | 0 | 9139.5752 | 0 | 0 | 0 | 0 | 0 | 0 | 723422.4897 | 18071097.4163 | 920180.4046 | 0 | 0 | 0 | 0 | 0 | 0 | 0 | 0 | 9934.3209 | 0 | 0 | 0 | 0 | 0 | -98780.381 | -32754.723 | 7639.5238 | 0 | 0 | 0 | 0 | 0 | 0 | 0 | 0 | 0
2016-07-02 09:00 | 0 | 223855.1409 | 0 | 0 | 0 | 0 | 0 | 380581 | 0 | 0 | 0 | 0 | 0 | 0 | 0 | 0 | 0 | 0 | 0 | 584434.5339 | 18077209.0353 | 920180.4046 | 0 | 0 | 0 | 0 | 0 | 0 | 0 | 0 | -9934.3209 | 0 | 0 | 0 | 0 | 0 | 0 | -154431.062 | 7639.5238 | 0 | 0 | 0 | 0 | 0 | 0 | 0 | 0 | 0
2016-07-02 10:00 | 0 | 205433.4625 | 0 | 0 | 0 | 0 | 0 | 378094 | 0 | 0 | 0 | 0 | 9139.5752 | 0 | 0 | 0 | 0 | 0 | 91865.7543 | 324321.2471 | 18083320.6544 | 920180.4046 | 0 | 0 | 0 | 0 | 0 | 0 | 0 | 0 | 9934.3209 | 0 | 0 | 0 | 0 | 0 | 98780.381 | -289014.7631 | 7639.5238 | 0 | 0 | 0 | 0 | 0 | 0 | 0 | 0 | 0
2016-07-02 11:00 | 55.1318 | 194175.4723 | 0 | 0 | 0 | 0 | 0 | 383661 | 0 | 0 | 0 | 0 | 9139.5752 | 0 | 0 | 0 | 0 | 0 | 0 | 235860.6622 | 18089432.2735 | 920180.4046 | 0 | 0 | 0 | 0 | 0 | 0 | 0 | 0 | 0 | 0 | 0 | 0 | 0 | 0 | -98780.381 | -98289.5387 | 7639.5238 | 0 | 0 | 0 | 0 | 0 | 0 | 0 | 0 | 0
2016-07-02 12:00 | 59649.5679 | 176156.6613 | 0 | 0 | 0 | 0 | 0 | 400616 | 0 | 0 | 0 | 0 | 0 | 0 | 0 | 0 | 0 | 0 | 91865.7543 | 694.8429 | 18095543.8925 | 920180.4046 | 0 | 0 | 0 | 0 | 0 | 0 | 0 | 0 | -9934.3209 | 0 | 0 | 0 | 0 | 0 | 98780.381 | -261295.3548 | 7639.5238 | 0 | 0 | 0 | 0 | 0 | 0 | 0 | 0 | 0
2016-07-02 13:00 | 334557.0952 | 0 | 0 | 0 | 0 | 0 | 0 | 426470 | 0 | 0 | 0 | 0 | 0 | 0 | 0 | 0 | 0 | 0 | 0 | 0 | 18101655.5116 | 920180.4046 | 0 | 0 | 0 | 0 | 0 | 0 | 0 | 0 | 0 | 0 | 0 | 0 | 0 | 0 | -98780.381 | -772.0477 | 7639.5238 | 0 | 0 | 0 | 0 | 0 | 0 | 0 | 0 | 0
2016-07-02 14:00 | 637117.3983 | 0 | 0 | 0 | 0 | 0 | 0 | 455527 | 0 | 0 | 0 | 0 | 0 | 0 | 0 | 0 | 0 | 0 | 0 | 156555.7871 | 18107767.1306 | 920180.4046 | 0 | 0 | 0 | 0 | 0 | 0 | 0 | 0 | 0 | 0 | 0 | 0 | 0 | 0 | 0 | 173950.8745 | 7639.5238 | 0 | 0 | 0 | 0 | 0 | 0 | 0 | 0 | 0
2016-07-02 15:00 | 803040.2678 | 0 | 0 | 0 | 0 | 0 | 0 | 483095 | 0 | 0 | 0 | 0 | 0 | 0 | 0 | 0 | 0 | 0 | 0 | 426096.6818 | 18113878.7497 | 932868.107 | 0 | 0 | 0 | 0 | 0 | 0 | 0 | 0 | 0 | 0 | 0 | 0 | 0 | 0 | 0 | 299489.883 | 7639.5238 | 0 | 12815.861 | 0 | 0 | 0 | 0 | 0 | 0 | 0
2016-07-02 16:00 | 882868.8341 | 0 | 0 | 0 | 0 | 0 | 0 | 505288 | 0 | 0 | 0 | 0 | 9139.5752 | 0 | 0 | 0 | 0 | 0 | 38501.2344 | 695637.5764 | 18119990.3687 | 951794.8573 | 0 | 0 | 0 | 0 | 0 | 0 | 0 | 0 | 9934.3209 | 0 | 0 | 0 | 0 | 0 | 41399.1768 | 299489.883 | 7639.5238 | 0 | 19117.9296 | 0 | 0 | 0 | 0 | 0 | 0 | 0
2016-07-02 17:00 | 909723.4357 | 0 | 0 | 0 | 0 | 0 | 0 | 521550 | 0 | 0 | 0 | 0 | 0 | 0 | 0 | 0 | 0 | 0 | 105331.4251 | 965178.4711 | 18126101.9878 | 970721.6076 | 0 | 0 | 0 | 0 | 0 | 0 | 0 | 0 | -9934.3209 | 0 | 0 | 0 | 0 | 0 | 71860.4201 | 299489.883 | 7639.5238 | 0 | 19117.9296 | 0 | 0 | 0 | 0 | 0 | 0 | 0
2016-07-02 18:00 | 923838.7635 | 0 | 0 | 0 | 0 | 0 | 0 | 534147 | 0 | 0 | 0 | 0 | 9139.5752 | 0 | 0 | 0 | 0 | 0 | 161179.8419 | 1234719.3658 | 18132213.6068 | 983171.8226 | 0 | 0 | 0 | 0 | 0 | 0 | 0 | 0 | 9934.3209 | 0 | 0 | 0 | 0 | 0 | 60052.061 | 299489.883 | 7639.5238 | 0 | 12575.9748 | 0 | 0 | 0 | 0 | 0 | 0 | 0
2016-07-02 19:00 | 931037.8061 | 0 | 0 | 0 | 0 | 0 | 0 | 543318 | 0 | 0 | 0 | 0 | 0 | 0 | 0 | 0 | 0 | 0 | 245367.8316 | 1504260.2605 | 18138325.2259 | 983171.8226 | 0 | 0 | 0 | 0 | 0 | 0 | 0 | 0 | -9934.3209 | 0 | 0 | 0 | 0 | 0 | 90524.7201 | 299489.883 | 7639.5238 | 0 | 0 | 0 | 0 | 0 | 0 | 0 | 0 | 0
2016-07-02 20:00 | 933314.8547 | 0 | 0 | 0 | 0 | 0 | 0 | 550529 | 0 | 0 | 0 | 0 | 9139.5752 | 0 | 0 | 0 | 0 | 0 | 288709.7352 | 1773801.1552 | 18144436.8449 | 1002098.5729 | 0 | 0 | 0 | 0 | 0 | 0 | 0 | 0 | 9934.3209 | 0 | 0 | 0 | 0 | 0 | 46604.1974 | 299489.883 | 7639.5238 | 0 | 19117.9296 | 0 | 0 | 0 | 0 | 0 | 0 | 0
2016-07-02 21:00 | 945358.6488 | 0 | 0 | 0 | 0 | 0 | 0 | 553668 | 0 | 0 | 0 | 0 | 9139.5752 | 0 | 0 | 0 | 0 | 0 | 349572.0157 | 2043342.0499 | 18150548.464 | 1021025.3232 | 0 | 0 | 0 | 0 | 0 | 0 | 0 | 0 | 0 | 0 | 0 | 0 | 0 | 0 | 65443.3124 | 299489.883 | 7639.5238 | 0 | 19117.9296 | 0 | 0 | 0 | 0 | 0 | 0 | 0
2016-07-02 22:00 | 878636.1715 | 0 | 0 | 0 | 0 | 0 | 0 | 551163 | 0 | 0 | 0 | 0 | 9139.5752 | 0 | 0 | 0 | 0 | 0 | 350712.0423 | 2312882.9446 | 18156660.0831 | 1039952.0736 | 0 | 0 | 0 | 0 | 0 | 0 | 0 | 0 | 0 | 0 | 0 | 0 | 0 | 0 | 1225.835 | 299489.883 | 7639.5238 | 0 | 19117.9296 | 0 | 0 | 0 | 0 | 0 | 0 | 0
2016-07-02 23:00 | 773632.2654 | 0 | 0 | 0 | 0 | 0 | 0 | 541555 | 0 | 0 | 0 | 0 | 9139.5752 | 0 | 0 | 0 | 0 | 0 | 350712.0423 | 2514876.9121 | 18162771.7021 | 1039952.0736 | 0 | 0 | 0 | 0 | 0 | 0 | 0 | 0 | 0 | 0 | 0 | 0 | 0 | 0 | 0 | 224437.7416 | 7639.5238 | 0 | 0 | 0 | 0 | 0 | 0 | 0 | 0 | 0
2016-07-03 | 603634.7039 | 0 | 0 | 0 | 0 | 0 | 0 | 529567 | 0 | 0 | 0 | 0 | 9139.5752 | 0 | 0 | 0 | 0 | 0 | 337874.6773 | 2587085.5306 | 18168883.3212 | 1039952.0736 | 0 | 0 | 0 | 0 | 0 | 0 | 0 | 0 | 0 | 0 | 0 | 0 | 0 | 0 | -13803.6183 | 80231.7984 | 7639.5238 | 0 | 0 | 0 | 0 | 0 | 0 | 0 | 0 | 0
2016-07-03 01:00 | 241435.2591 | 0 | 0 | 0 | 0 | 0 | 0 | 519482 | 0 | 0 | 0 | 0 | 9139.5752 | 0 | 0 | 0 | 0 | 0 | 350712.0423 | 2317544.6359 | 18174994.9402 | 1039952.0736 | 0 | 0 | 0 | 0 | 0 | 0 | 0 | 0 | 0 | 0 | 0 | 0 | 0 | 0 | 13803.6183 | -299489.883 | 7639.5238 | 0 | 0 | 0 | 0 | 0 | 0 | 0 | 0 | 0
2016-07-03 02:00 | 8530.7854 | 200955.8554 | 0 | 0 | 0 | 0 | 0 | 501337 | 0 | 0 | 0 | 0 | 9139.5752 | 0 | 0 | 0 | 0 | 0 | 350712.0423 | 2048003.7412 | 18181106.5593 | 1039952.0736 | 0 | 0 | 0 | 0 | 0 | 0 | 0 | 0 | 0 | 0 | 0 | 0 | 0 | 0 | 0 | -299489.883 | 7639.5238 | 0 | 0 | 0 | 0 | 0 | 0 | 0 | 0 | 0
2016-07-03 03:00 | 474.1281 | 74002.8109 | 0 | 0 | 0 | 0 | 0 | 475042 | 0 | 0 | 0 | 0 | 0 | 0 | 0 | 0 | 0 | 0 | 258846.288 | 1778462.8465 | 18187218.1783 | 1039952.0736 | 0 | 0 | 0 | 0 | 0 | 0 | 0 | 0 | -9934.3209 | 0 | 0 | 0 | 0 | 0 | -98780.381 | -299489.883 | 7639.5238 | 0 | 0 | 0 | 0 | 0 | 0 | 0 | 0 | 0
2016-07-03 04:00 | 46.0465 | 56965.2133 | 0 | 0 | 0 | 0 | 0 | 447642 | 0 | 0 | 0 | 0 | 0 | 0 | 0 | 0 | 0 | 0 | 166980.5336 | 1508921.9518 | 18193329.7974 | 1039952.0736 | 0 | 0 | 0 | 0 | 0 | 0 | 0 | 0 | 0 | 0 | 0 | 0 | 0 | 0 | -98780.381 | -299489.883 | 7639.5238 | 0 | 0 | 0 | 0 | 0 | 0 | 0 | 0 | 0
2016-07-03 05:00 | 0 | 228545.9558 | 0 | 0 | 0 | 0 | 0 | 423652 | 0 | 0 | 0 | 0 | 0 | 0 | 0 | 0 | 0 | 0 | 75114.7793 | 1415353.2835 | 18199441.4164 | 1039952.0736 | 0 | 0 | 0 | 0 | 0 | 0 | 0 | 0 | 0 | 0 | 0 | 0 | 0 | 0 | -98780.381 | -103965.1871 | 7639.5238 | 0 | 0 | 0 | 0 | 0 | 0 | 0 | 0 | 0
2016-07-03 06:00 | 0 | 32214.0609 | 0 | 0 | 0 | 0 | 0 | 404833 | 0 | 0 | 0 | 0 | 0 | 0 | 0 | 0 | 0 | 0 | 0 | 1145812.3888 | 18205553.0355 | 1039952.0736 | 0 | 0 | 0 | 0 | 0 | 0 | 0 | 0 | 0 | 0 | 0 | 0 | 0 | 0 | -80768.5799 | -299489.883 | 7639.5238 | 0 | 0 | 0 | 0 | 0 | 0 | 0 | 0 | 0
2016-07-03 07:00 | 0 | 196145.0218 | 0 | 0 | 0 | 0 | 0 | 389215 | 0 | 0 | 0 | 0 | 0 | 0 | 0 | 0 | 0 | 0 | 91865.7543 | 876271.4941 | 18211664.6546 | 1039952.0736 | 0 | 0 | 0 | 0 | 0 | 0 | 0 | 0 | 0 | 0 | 0 | 0 | 0 | 0 | 98780.381 | -299489.883 | 7639.5238 | 0 | 0 | 0 | 0 | 0 | 0 | 0 | 0 | 0
2016-07-03 08:00 | 0 | 0 | 0 | 0 | 0 | 0 | 0 | 378146 | 0 | 0 | 0 | 0 | 9139.5752 | 0 | 0 | 0 | 0 | 0 | 0 | 609025.9768 | 18217776.2736 | 1039952.0736 | 0 | 0 | 0 | 0 | 0 | 0 | 0 | 0 | 9934.3209 | 0 | 0 | 0 | 0 | 0 | -98780.381 | -296939.4637 | 7639.5238 | 0 | 0 | 0 | 0 | 0 | 0 | 0 | 0 | 0
2016-07-03 09:00 | 0 | 169336.701 | 0 | 0 | 0 | 0 | 0 | 372341 | 0 | 0 | 0 | 0 | 0 | 0 | 0 | 0 | 0 | 0 | 91865.7543 | 339485.0821 | 18223887.8927 | 1039952.0736 | 0 | 0 | 0 | 0 | 0 | 0 | 0 | 0 | -9934.3209 | 0 | 0 | 0 | 0 | 0 | 98780.381 | -299489.883 | 7639.5238 | 0 | 0 | 0 | 0 | 0 | 0 | 0 | 0 | 0
2016-07-03 10:00 | 0 | 207016.0649 | 0 | 0 | 0 | 0 | 0 | 368890 | 0 | 0 | 0 | 0 | 9139.5752 | 0 | 0 | 0 | 0 | 0 | 183731.5087 | 89079.7374 | 18229999.5117 | 1039952.0736 | 0 | 0 | 0 | 0 | 0 | 0 | 0 | 0 | 9934.3209 | 0 | 0 | 0 | 0 | 0 | 98780.381 | -278228.1607 | 7639.5238 | 0 | 0 | 0 | 0 | 0 | 0 | 0 | 0 | 0
2016-07-03 11:00 | 78.6916 | 201253.5043 | 0 | 0 | 0 | 0 | 0 | 371706 | 0 | 0 | 0 | 0 | 9139.5752 | 0 | 0 | 0 | 0 | 0 | 91865.7543 | 17770.0851 | 18236111.1308 | 1039952.0736 | 0 | 0 | 0 | 0 | 0 | 0 | 0 | 0 | 0 | 0 | 0 | 0 | 0 | 0 | -98780.381 | -79232.947 | 7639.5238 | 0 | 0 | 0 | 0 | 0 | 0 | 0 | 0 | 0
2016-07-03 12:00 | 85177.7973 | 180613.4857 | 0 | 0 | 0 | 0 | 0 | 386611 | 0 | 0 | 0 | 0 | 0 | 0 | 0 | 0 | 0 | 0 | 0 | 0 | 18242222.7498 | 1039952.0736 | 0 | 0 | 0 | 0 | 0 | 0 | 0 | 0 | -9934.3209 | 0 | 0 | 0 | 0 | 0 | -98780.381 | -19744.539 | 7639.5238 | 0 | 0 | 0 | 0 | 0 | 0 | 0 | 0 | 0
2016-07-03 13:00 | 426126.223 | 0 | 0 | 0 | 0 | 0 | 0 | 411545 | 0 | 0 | 0 | 0 | 0 | 0 | 0 | 0 | 0 | 0 | 0 | 6247.5292 | 18248334.3689 | 1039952.0736 | 0 | 0 | 0 | 0 | 0 | 0 | 0 | 0 | 0 | 0 | 0 | 0 | 0 | 0 | 0 | 6941.6992 | 7639.5238 | 0 | 0 | 0 | 0 | 0 | 0 | 0 | 0 | 0
2016-07-03 14:00 | 730079.2099 | 16359.1969 | 0 | 0 | 0 | 0 | 0 | 439309 | 0 | 0 | 0 | 0 | 0 | 0 | 0 | 0 | 0 | 0 | 0 | 275788.4239 | 18254445.9879 | 1039952.0736 | 0 | 0 | 0 | 0 | 0 | 0 | 0 | 0 | 0 | 0 | 0 | 0 | 0 | 0 | 0 | 299489.883 | 7639.5238 | 0 | 0 | 0 | 0 | 0 | 0 | 0 | 0 | 0
2016-07-03 15:00 | 791090.3364 | 0 | 0 | 0 | 0 | 0 | 0 | 464843 | 0 | 0 | 0 | 0 | 0 | 0 | 0 | 0 | 0 | 0 | 0 | 545329.3186 | 18260557.607 | 1058878.8239 | 0 | 0 | 0 | 0 | 0 | 0 | 0 | 0 | 0 | 0 | 0 | 0 | 0 | 0 | 0 | 299489.883 | 7639.5238 | 0 | 19117.9296 | 0 | 0 | 0 | 0 | 0 | 0 | 0
2016-07-03 16:00 | 913492.7174 | 0 | 0 | 0 | 0 | 0 | 0 | 488465 | 0 | 0 | 0 | 0 | 0 | 0 | 0 | 0 | 0 | 0 | 91865.7543 | 814870.2133 | 18266669.226 | 1077805.5742 | 0 | 0 | 0 | 0 | 0 | 0 | 0 | 0 | 0 | 0 | 0 | 0 | 0 | 0 | 98780.381 | 299489.883 | 7639.5238 | 0 | 19117.9296 | 0 | 0 | 0 | 0 | 0 | 0 | 0
2016-07-03 17:00 | 931570.7174 | 0 | 0 | 0 | 0 | 0 | 0 | 506543 | 0 | 0 | 0 | 0 | 0 | 0 | 0 | 0 | 0 | 0 | 183731.5087 | 1084411.108 | 18272780.8451 | 1096732.3245 | 0 | 0 | 0 | 0 | 0 | 0 | 0 | 0 | 0 | 0 | 0 | 0 | 0 | 0 | 98780.381 | 299489.883 | 7639.5238 | 0 | 19117.9296 | 0 | 0 | 0 | 0 | 0 | 0 | 0
2016-07-03 18:00 | 854269.7212 | 0 | 0 | 0 | 0 | 0 | 0 | 520834 | 0 | 0 | 0 | 0 | 9139.5752 | 0 | 0 | 0 | 0 | 0 | 181177.7881 | 1353952.0027 | 18278892.4642 | 1115659.0748 | 0 | 0 | 0 | 0 | 0 | 0 | 0 | 0 | 9934.3209 | 0 | 0 | 0 | 0 | 0 | -2745.9361 | 299489.883 | 7639.5238 | 0 | 19117.9296 | 0 | 0 | 0 | 0 | 0 | 0 | 0
2016-07-03 19:00 | 748622.6346 | 0 | 0 | 0 | 0 | 0 | 0 | 531090 | 0 | 0 | 0 | 0 | 0 | 0 | 0 | 0 | 0 | 0 | 89312.0338 | 1623492.8974 | 18285004.0832 | 1134585.8251 | 0 | 0 | 0 | 0 | 0 | 0 | 0 | 0 | -9934.3209 | 0 | 0 | 0 | 0 | 0 | -98780.381 | 299489.883 | 7639.5238 | 0 | 19117.9296 | 0 | 0 | 0 | 0 | 0 | 0 | 0
2016-07-03 20:00 | 963173.7174 | 0 | 0 | 0 | 0 | 0 | 0 | 538146 | 0 | 0 | 0 | 0 | 0 | 0 | 0 | 0 | 0 | 0 | 181177.7881 | 1893033.7921 | 18291115.7023 | 1153512.5754 | 0 | 0 | 0 | 0 | 0 | 0 | 0 | 0 | 0 | 0 | 0 | 0 | 0 | 0 | 98780.381 | 299489.883 | 7639.5238 | 0 | 19117.9296 | 0 | 0 | 0 | 0 | 0 | 0 | 0
2016-07-03 21:00 | 977290.0383 | 0 | 0 | 0 | 0 | 0 | 0 | 542328 | 0 | 0 | 0 | 0 | 9139.5752 | 0 | 0 | 0 | 0 | 0 | 273043.5424 | 2162574.6868 | 18297227.3213 | 1172439.3257 | 0 | 0 | 0 | 0 | 0 | 0 | 0 | 0 | 9934.3209 | 0 | 0 | 0 | 0 | 0 | 98780.381 | 299489.883 | 7639.5238 | 0 | 19117.9296 | 0 | 0 | 0 | 0 | 0 | 0 | 0
2016-07-03 22:00 | 950490.8524 | 0 | 0 | 0 | 0 | 0 | 0 | 540729 | 0 | 0 | 0 | 0 | 9139.5752 | 0 | 0 | 0 | 0 | 0 | 350712.0423 | 2432115.5815 | 18303338.9404 | 1191366.076 | 0 | 0 | 0 | 0 | 0 | 0 | 0 | 0 | 0 | 0 | 0 | 0 | 0 | 0 | 83514.516 | 299489.883 | 7639.5238 | 0 | 19117.9296 | 0 | 0 | 0 | 0 | 0 | 0 | 0
2016-07-03 23:00 | 829856.0833 | 7964.6381 | 0 | 0 | 0 | 0 | 0 | 532210 | 0 | 0 | 0 | 0 | 7742.3845 | 0 | 0 | 0 | 0 | 0 | 350712.0423 | 2701656.4762 | 18309450.5594 | 1191366.076 | 0 | 0 | 0 | 0 | 0 | 0 | 0 | 0 | -1518.6855 | 0 | 0 | 0 | 0 | 0 | 0 | 299489.883 | 7639.5238 | 0 | 0 | 0 | 0 | 0 | 0 | 0 | 0 | 0
2016-07-04 | 632523.6416 | 177770.0801 | 0 | 0 | 0 | 0 | 0 | 521496 | 0 | 0 | 0 | 0 | 9139.5752 | 0 | 0 | 0 | 0 | 0 | 350712.0423 | 2953332.0374 | 18315562.1785 | 1191366.076 | 0 | 0 | 0 | 0 | 0 | 0 | 0 | 0 | 1518.6855 | 0 | 0 | 0 | 0 | 0 | 0 | 279639.5124 | 7639.5238 | 0 | 0 | 0 | 0 | 0 | 0 | 0 | 0 | 0
2016-07-04 01:00 | 248328.0914 | 0 | 0 | 0 | 0 | 0 | 0 | 511466 | 0 | 0 | 0 | 0 | 9139.5752 | 0 | 0 | 0 | 0 | 0 | 258846.288 | 2798534.6911 | 18321673.7975 | 1191366.076 | 0 | 0 | 0 | 0 | 0 | 0 | 0 | 0 | 0 | 0 | 0 | 0 | 0 | 0 | -98780.381 | -171997.0514 | 7639.5238 | 0 | 0 | 0 | 0 | 0 | 0 | 0 | 0 | 0
2016-07-04 02:00 | 8803.2813 | 227163.2802 | 0 | 0 | 0 | 0 | 0 | 495426 | 0 | 0 | 0 | 0 | 0 | 0 | 0 | 0 | 0 | 0 | 183731.5087 | 2639778.2357 | 18327785.4166 | 1191366.076 | 0 | 0 | 0 | 0 | 0 | 0 | 0 | 0 | -9934.3209 | 0 | 0 | 0 | 0 | 0 | -80768.5799 | -176396.0616 | 7639.5238 | 0 | 0 | 0 | 0 | 0 | 0 | 0 | 0 | 0
2016-07-04 03:00 | 437.6568 | 80883.6031 | 0 | 0 | 0 | 0 | 0 | 471952 | 0 | 0 | 0 | 0 | 0 | 0 | 0 | 0 | 0 | 0 | 91865.7543 | 2370237.341 | 18333897.0357 | 1191366.076 | 0 | 0 | 0 | 0 | 0 | 0 | 0 | 0 | 0 | 0 | 0 | 0 | 0 | 0 | -98780.381 | -299489.883 | 7639.5238 | 0 | 0 | 0 | 0 | 0 | 0 | 0 | 0 | 0
2016-07-04 04:00 | 29.4343 | 251586.5875 | 0 | 0 | 0 | 0 | 0 | 444686 | 0 | 0 | 0 | 0 | 0 | 0 | 0 | 0 | 0 | 0 | 183731.5087 | 2100696.4463 | 18340008.6547 | 1191366.076 | 0 | 0 | 0 | 0 | 0 | 0 | 0 | 0 | 0 | 0 | 0 | 0 | 0 | 0 | 98780.381 | -299489.883 | 7639.5238 | 0 | 0 | 0 | 0 | 0 | 0 | 0 | 0 | 0
2016-07-04 05:00 | 0 | 30319.2598 | 0 | 0 | 0 | 0 | 0 | 420950 | 0 | 0 | 0 | 0 | 0 | 0 | 0 | 0 | 0 | 0 | 91865.7543 | 1831155.5516 | 18346120.2738 | 1191366.076 | 0 | 0 | 0 | 0 | 0 | 0 | 0 | 0 | 0 | 0 | 0 | 0 | 0 | 0 | -98780.381 | -299489.883 | 7639.5238 | 0 | 0 | 0 | 0 | 0 | 0 | 0 | 0 | 0
2016-07-04 06:00 | 0 | 10128.2598 | 0 | 0 | 0 | 0 | 0 | 400759 | 0 | 0 | 0 | 0 | 0 | 0 | 0 | 0 | 0 | 0 | 0 | 1561614.6569 | 18352231.8928 | 1191366.076 | 0 | 0 | 0 | 0 | 0 | 0 | 0 | 0 | 0 | 0 | 0 | 0 | 0 | 0 | -98780.381 | -299489.883 | 7639.5238 | 0 | 0 | 0 | 0 | 0 | 0 | 0 | 0 | 0
2016-07-04 07:00 | 0 | 202687.3427 | 0 | 0 | 0 | 0 | 0 | 385823 | 0 | 0 | 0 | 0 | 9139.5752 | 0 | 0 | 0 | 0 | 0 | 91865.7543 | 1292073.7622 | 18358343.5119 | 1191366.076 | 0 | 0 | 0 | 0 | 0 | 0 | 0 | 0 | 9934.3209 | 0 | 0 | 0 | 0 | 0 | 98780.381 | -299489.883 | 7639.5238 | 0 | 0 | 0 | 0 | 0 | 0 | 0 | 0 | 0
2016-07-04 08:00 | 0 | 76163.32 | 0 | 0 | 0 | 0 | 0 | 377948 | 0 | 0 | 0 | 0 | 0 | 0 | 0 | 0 | 0 | 0 | 91865.7543 | 1022532.8675 | 18364455.1309 | 1191366.076 | 0 | 0 | 0 | 0 | 0 | 0 | 0 | 0 | -9934.3209 | 0 | 0 | 0 | 0 | 0 | 0 | -299489.883 | 7639.5238 | 0 | 0 | 0 | 0 | 0 | 0 | 0 | 0 | 0
2016-07-04 09:00 | 0 | 0 | 0 | 0 | 0 | 0 | 0 | 375023 | 0 | 0 | 0 | 0 | 0 | 0 | 0 | 0 | 0 | 0 | 0 | 767038.939 | 18370566.75 | 1191366.076 | 0 | 0 | 0 | 0 | 0 | 0 | 0 | 0 | 0 | 0 | 0 | 0 | 0 | 0 | -98780.381 | -283882.1428 | 7639.5238 | 0 | 0 | 0 | 0 | 0 | 0 | 0 | 0 | 0
2016-07-04 10:00 | 0 | 213799.5796 | 0 | 0 | 0 | 0 | 0 | 373626 | 0 | 0 | 0 | 0 | 0 | 0 | 0 | 0 | 0 | 0 | 91865.7543 | 527417.2463 | 18376678.369 | 1191366.076 | 0 | 0 | 0 | 0 | 0 | 0 | 0 | 0 | 0 | 0 | 0 | 0 | 0 | 0 | 98780.381 | -266246.3252 | 7639.5238 | 0 | 0 | 0 | 0 | 0 | 0 | 0 | 0 | 0
2016-07-04 11:00 | 168.4978 | 0 | 0 | 0 | 0 | 0 | 0 | 376666 | 0 | 0 | 0 | 0 | 0 | 0 | 0 | 0 | 0 | 0 | 1090.55 | 269540.8947 | 18382789.9881 | 1191366.076 | 0 | 0 | 0 | 0 | 0 | 0 | 0 | 0 | 0 | 0 | 0 | 0 | 0 | 0 | -97607.7466 | -286529.2795 | 7639.5238 | 0 | 0 | 0 | 0 | 0 | 0 | 0 | 0 | 0
2016-07-04 12:00 | 99289.0064 | 0 | 0 | 0 | 0 | 0 | 0 | 392312 | 0 | 0 | 0 | 0 | 0 | 0 | 0 | 0 | 0 | 0 | 0 | 0 | 18388901.6071 | 1191366.076 | 0 | 0 | 0 | 0 | 0 | 0 | 0 | 0 | 0 | 0 | 0 | 0 | 0 | 0 | -1172.6344 | -299489.883 | 7639.5238 | 0 | 0 | 0 | 0 | 0 | 0 | 0 | 0 | 0
2016-07-04 13:00 | 455199.3889 | 0 | 0 | 0 | 0 | 0 | 0 | 418892 | 0 | 0 | 0 | 0 | 0 | 0 | 0 | 0 | 0 | 0 | 0 | 25801.0786 | 18395013.2262 | 1191366.076 | 0 | 0 | 0 | 0 | 0 | 0 | 0 | 0 | 0 | 0 | 0 | 0 | 0 | 0 | 0 | 28667.8651 | 7639.5238 | 0 | 0 | 0 | 0 | 0 | 0 | 0 | 0 | 0
2016-07-04 14:00 | 751458.9603 | 0 | 0 | 0 | 0 | 0 | 0 | 450265 | 0 | 0 | 0 | 0 | 0 | 0 | 0 | 0 | 0 | 0 | 0 | 290000.0714 | 18401124.8453 | 1191366.076 | 0 | 0 | 0 | 0 | 0 | 0 | 0 | 0 | 0 | 0 | 0 | 0 | 0 | 0 | 0 | 293554.4364 | 7639.5238 | 0 | 0 | 0 | 0 | 0 | 0 | 0 | 0 | 0
2016-07-04 15:00 | 805959.3364 | 0 | 0 | 0 | 0 | 0 | 0 | 479712 | 0 | 0 | 0 | 0 | 0 | 0 | 0 | 0 | 0 | 0 | 0 | 559540.966 | 18407236.4643 | 1210292.8263 | 0 | 0 | 0 | 0 | 0 | 0 | 0 | 0 | 0 | 0 | 0 | 0 | 0 | 0 | 0 | 299489.883 | 7639.5238 | 0 | 19117.9296 | 0 | 0 | 0 | 0 | 0 | 0 | 0
2016-07-04 16:00 | 831372.3364 | 0 | 0 | 0 | 0 | 0 | 0 | 505125 | 0 | 0 | 0 | 0 | 0 | 0 | 0 | 0 | 0 | 0 | 0 | 829081.8607 | 18413348.0834 | 1229219.5766 | 0 | 0 | 0 | 0 | 0 | 0 | 0 | 0 | 0 | 0 | 0 | 0 | 0 | 0 | 0 | 299489.883 | 7639.5238 | 0 | 19117.9296 | 0 | 0 | 0 | 0 | 0 | 0 | 0
2016-07-04 17:00 | 949743.7174 | 0 | 0 | 0 | 0 | 0 | 0 | 524716 | 0 | 0 | 0 | 0 | 0 | 0 | 0 | 0 | 0 | 0 | 91865.7543 | 1098622.7554 | 18419459.7024 | 1248146.3269 | 0 | 0 | 0 | 0 | 0 | 0 | 0 | 0 | 0 | 0 | 0 | 0 | 0 | 0 | 98780.381 | 299489.883 | 7639.5238 | 0 | 19117.9296 | 0 | 0 | 0 | 0 | 0 | 0 | 0
2016-07-04 18:00 | 974754.0383 | 0 | 0 | 0 | 0 | 0 | 0 | 539792 | 0 | 0 | 0 | 0 | 9139.5752 | 0 | 0 | 0 | 0 | 0 | 183731.5087 | 1368163.6501 | 18425571.3215 | 1267073.0772 | 0 | 0 | 0 | 0 | 0 | 0 | 0 | 0 | 9934.3209 | 0 | 0 | 0 | 0 | 0 | 98780.381 | 299489.883 | 7639.5238 | 0 | 19117.9296 | 0 | 0 | 0 | 0 | 0 | 0 | 0
2016-07-04 19:00 | 859037.5353 | 0 | 0 | 0 | 0 | 0 | 0 | 550802 | 0 | 0 | 0 | 0 | 9139.5752 | 0 | 0 | 0 | 0 | 0 | 166980.5336 | 1637704.5448 | 18431682.9405 | 1285999.8275 | 0 | 0 | 0 | 0 | 0 | 0 | 0 | 0 | 0 | 0 | 0 | 0 | 0 | 0 | -18011.8011 | 299489.883 | 7639.5238 | 0 | 19117.9296 | 0 | 0 | 0 | 0 | 0 | 0 | 0
2016-07-04 20:00 | 984618.7174 | 0 | 0 | 0 | 0 | 0 | 0 | 559591 | 0 | 0 | 0 | 0 | 9139.5752 | 0 | 0 | 0 | 0 | 0 | 258846.288 | 1907245.4395 | 18437794.5596 | 1304926.5778 | 0 | 0 | 0 | 0 | 0 | 0 | 0 | 0 | 0 | 0 | 0 | 0 | 0 | 0 | 98780.381 | 299489.883 | 7639.5238 | 0 | 19117.9296 | 0 | 0 | 0 | 0 | 0 | 0 | 0
2016-07-04 21:00 | 987252.0847 | 0 | 0 | 0 | 0 | 0 | 0 | 564260 | 0 | 0 | 0 | 0 | 7266.7931 | 0 | 0 | 0 | 0 | 0 | 350712.0423 | 2176786.3342 | 18443906.1786 | 1323853.3281 | 0 | 0 | 0 | 0 | 0 | 0 | 0 | 0 | -2035.6327 | 0 | 0 | 0 | 0 | 0 | 98780.381 | 299489.883 | 7639.5238 | 0 | 19117.9296 | 0 | 0 | 0 | 0 | 0 | 0 | 0
2016-07-04 22:00 | 890629.9691 | 0 | 0 | 0 | 0 | 0 | 0 | 562347 | 0 | 0 | 0 | 0 | 9139.5752 | 0 | 0 | 0 | 0 | 0 | 350712.0423 | 2446327.2289 | 18450017.7977 | 1342780.0784 | 0 | 0 | 0 | 0 | 0 | 0 | 0 | 0 | 2035.6327 | 0 | 0 | 0 | 0 | 0 | 0 | 299489.883 | 7639.5238 | 0 | 19117.9296 | 0 | 0 | 0 | 0 | 0 | 0 | 0
2016-07-04 23:00 | 827025.9865 | 0 | 0 | 0 | 0 | 0 | 0 | 553619 | 0 | 0 | 0 | 0 | 9139.5752 | 0 | 0 | 0 | 0 | 0 | 319350.1914 | 2715868.1236 | 18456129.4167 | 1342780.0784 | 0 | 0 | 0 | 0 | 0 | 0 | 0 | 0 | 0 | 0 | 0 | 0 | 0 | 0 | -33722.4203 | 299489.883 | 7639.5238 | 0 | 0 | 0 | 0 | 0 | 0 | 0 | 0 | 0
2016-07-05 | 617585.7427 | 0 | 0 | 0 | 0 | 0 | 0 | 541829 | 0 | 0 | 0 | 0 | 9139.5752 | 0 | 0 | 0 | 0 | 0 | 227484.4371 | 2866075.9635 | 18462241.0358 | 1342780.0784 | 0 | 0 | 0 | 0 | 0 | 0 | 0 | 0 | 0 | 0 | 0 | 0 | 0 | 0 | -98780.381 | 166897.5998 | 7639.5238 | 0 | 0 | 0 | 0 | 0 | 0 | 0 | 0 | 0
2016-07-05 01:00 | 234185.6132 | 0 | 0 | 0 | 0 | 0 | 0 | 528918 | 0 | 0 | 0 | 0 | 9139.5752 | 0 | 0 | 0 | 0 | 0 | 135618.6827 | 2682843.5868 | 18468352.6549 | 1342780.0784 | 0 | 0 | 0 | 0 | 0 | 0 | 0 | 0 | 0 | 0 | 0 | 0 | 0 | 0 | -98780.381 | -203591.5296 | 7639.5238 | 0 | 0 | 0 | 0 | 0 | 0 | 0 | 0 | 0
2016-07-05 02:00 | 8625.1336 | 103052.8054 | 0 | 0 | 0 | 0 | 0 | 512243 | 0 | 0 | 0 | 0 | 0 | 0 | 0 | 0 | 0 | 0 | 43752.9284 | 2413302.6921 | 18474464.2739 | 1342780.0784 | 0 | 0 | 0 | 0 | 0 | 0 | 0 | 0 | -9934.3209 | 0 | 0 | 0 | 0 | 0 | -98780.381 | -299489.883 | 7639.5238 | 0 | 0 | 0 | 0 | 0 | 0 | 0 | 0 | 0
2016-07-05 03:00 | 456.1422 | 297254.0702 | 0 | 0 | 0 | 0 | 0 | 489014 | 0 | 0 | 0 | 0 | 9139.5752 | 0 | 0 | 0 | 0 | 0 | 128022.3216 | 2143761.7974 | 18480575.893 | 1342780.0784 | 0 | 0 | 0 | 0 | 0 | 0 | 0 | 0 | 9934.3209 | 0 | 0 | 0 | 0 | 0 | 90612.2508 | -299489.883 | 7639.5238 | 0 | 0 | 0 | 0 | 0 | 0 | 0 | 0 | 0
2016-07-05 04:00 | 16.8527 | 221525.8189 | 0 | 0 | 0 | 0 | 0 | 463425 | 0 | 0 | 0 | 0 | 0 | 0 | 0 | 0 | 0 | 0 | 183731.5087 | 1874220.9027 | 18486687.512 | 1342780.0784 | 0 | 0 | 0 | 0 | 0 | 0 | 0 | 0 | -9934.3209 | 0 | 0 | 0 | 0 | 0 | 59902.3517 | -299489.883 | 7639.5238 | 0 | 0 | 0 | 0 | 0 | 0 | 0 | 0 | 0
2016-07-05 05:00 | 0 | 48386.2598 | 0 | 0 | 0 | 0 | 0 | 439017 | 0 | 0 | 0 | 0 | 0 | 0 | 0 | 0 | 0 | 0 | 91865.7543 | 1604680.008 | 18492799.1311 | 1342780.0784 | 0 | 0 | 0 | 0 | 0 | 0 | 0 | 0 | 0 | 0 | 0 | 0 | 0 | 0 | -98780.381 | -299489.883 | 7639.5238 | 0 | 0 | 0 | 0 | 0 | 0 | 0 | 0 | 0
2016-07-05 06:00 | 0 | 237492.3427 | 0 | 0 | 0 | 0 | 0 | 420628 | 0 | 0 | 0 | 0 | 9139.5752 | 0 | 0 | 0 | 0 | 0 | 183731.5087 | 1335139.1133 | 18498910.7501 | 1342780.0784 | 0 | 0 | 0 | 0 | 0 | 0 | 0 | 0 | 9934.3209 | 0 | 0 | 0 | 0 | 0 | 98780.381 | -299489.883 | 7639.5238 | 0 | 0 | 0 | 0 | 0 | 0 | 0 | 0 | 0
2016-07-05 07:00 | 0 | 16573.2598 | 0 | 0 | 0 | 0 | 0 | 407204 | 0 | 0 | 0 | 0 | 9139.5752 | 0 | 0 | 0 | 0 | 0 | 91865.7543 | 1065598.2186 | 18505022.3692 | 1342780.0784 | 0 | 0 | 0 | 0 | 0 | 0 | 0 | 0 | 0 | 0 | 0 | 0 | 0 | 0 | -98780.381 | -299489.883 | 7639.5238 | 0 | 0 | 0 | 0 | 0 | 0 | 0 | 0 | 0
2016-07-05 08:00 | 0 | 307.939 | 0 | 0 | 0 | 0 | 0 | 400873 | 0 | 0 | 0 | 0 | 0 | 0 | 0 | 0 | 0 | 0 | 0 | 796057.324 | 18511133.9882 | 1342780.0784 | 0 | 0 | 0 | 0 | 0 | 0 | 0 | 0 | -9934.3209 | 0 | 0 | 0 | 0 | 0 | -98780.381 | -299489.883 | 7639.5238 | 0 | 0 | 0 | 0 | 0 | 0 | 0 | 0 | 0
2016-07-05 09:00 | 0 | 221592.3427 | 0 | 0 | 0 | 0 | 0 | 404728 | 0 | 0 | 0 | 0 | 9139.5752 | 0 | 0 | 0 | 0 | 0 | 91865.7543 | 526516.4293 | 18517245.6073 | 1342780.0784 | 0 | 0 | 0 | 0 | 0 | 0 | 0 | 0 | 9934.3209 | 0 | 0 | 0 | 0 | 0 | 98780.381 | -299489.883 | 7639.5238 | 0 | 0 | 0 | 0 | 0 | 0 | 0 | 0 | 0
2016-07-05 10:00 | 0 | 238536.1352 | 0 | 0 | 0 | 0 | 0 | 418595 | 0 | 0 | 0 | 0 | 0 | 0 | 0 | 0 | 0 | 0 | 183731.5087 | 277626.4254 | 18523357.2264 | 1342780.0784 | 0 | 0 | 0 | 0 | 0 | 0 | 0 | 0 | -9934.3209 | 0 | 0 | 0 | 0 | 0 | 98780.381 | -276544.4487 | 7639.5238 | 0 | 0 | 0 | 0 | 0 | 0 | 0 | 0 | 0
2016-07-05 11:00 | 79.0898 | 240225.6272 | 0 | 0 | 0 | 0 | 0 | 438717 | 0 | 0 | 0 | 0 | 9139.5752 | 0 | 0 | 0 | 0 | 0 | 91865.7543 | 172141.2533 | 18529468.8454 | 1342780.0784 | 0 | 0 | 0 | 0 | 0 | 0 | 0 | 0 | 9934.3209 | 0 | 0 | 0 | 0 | 0 | -98780.381 | -117205.7467 | 7639.5238 | 0 | 0 | 0 | 0 | 0 | 0 | 0 | 0 | 0
2016-07-05 12:00 | 94743.1859 | 208235.7677 | 0 | 0 | 0 | 0 | 0 | 466482 | 0 | 0 | 0 | 0 | 0 | 0 | 0 | 0 | 0 | 0 | 0 | 115956.1717 | 18535580.4645 | 1342780.0784 | 0 | 0 | 0 | 0 | 0 | 0 | 0 | 0 | -9934.3209 | 0 | 0 | 0 | 0 | 0 | -98780.381 | -62427.8684 | 7639.5238 | 0 | 0 | 0 | 0 | 0 | 0 | 0 | 0 | 0
2016-07-05 13:00 | 448177.2289 | 177857.9003 | 0 | 0 | 0 | 0 | 0 | 498721 | 0 | 0 | 0 | 0 | 0 | 0 | 0 | 0 | 0 | 0 | 0 | 223663.3166 | 18541692.0835 | 1342780.0784 | 0 | 0 | 0 | 0 | 0 | 0 | 0 | 0 | 0 | 0 | 0 | 0 | 0 | 0 | 0 | 119674.6054 | 7639.5238 | 0 | 0 | 0 | 0 | 0 | 0 | 0 | 0 | 0
2016-07-05 14:00 | 748403.5027 | 90856.9042 | 0 | 0 | 0 | 0 | 0 | 532131 | 0 | 0 | 0 | 0 | 0 | 0 | 0 | 0 | 0 | 0 | 0 | 493204.2113 | 18547803.7026 | 1342780.0784 | 0 | 0 | 0 | 0 | 0 | 0 | 0 | 0 | 0 | 0 | 0 | 0 | 0 | 0 | 0 | 299489.883 | 7639.5238 | 0 | 0 | 0 | 0 | 0 | 0 | 0 | 0 | 0
2016-07-05 15:00 | 889368.7637 | 0 | 0 | 0 | 0 | 0 | 0 | 562591 | 0 | 0 | 0 | 0 | 9139.5752 | 0 | 0 | 0 | 0 | 0 | 9034.0535 | 762745.106 | 18553915.3216 | 1342780.0784 | 0 | 0 | 0 | 0 | 0 | 0 | 0 | 0 | 9934.3209 | 0 | 0 | 0 | 0 | 0 | 9714.0361 | 299489.883 | 7639.5238 | 0 | 0 | 0 | 0 | 0 | 0 | 0 | 0 | 0
2016-07-05 16:00 | 946184.9992 | 0 | 0 | 0 | 0 | 0 | 0 | 588617 | 0 | 0 | 0 | 0 | 0 | 0 | 0 | 0 | 0 | 0 | 65180.8629 | 1032286.0007 | 18560026.9407 | 1342780.0784 | 0 | 0 | 0 | 0 | 0 | 0 | 0 | 0 | -9934.3209 | 0 | 0 | 0 | 0 | 0 | 60372.9133 | 299489.883 | 7639.5238 | 0 | 0 | 0 | 0 | 0 | 0 | 0 | 0 | 0
2016-07-05 17:00 | 978531.1974 | 0 | 0 | 0 | 0 | 0 | 0 | 611568 | 0 | 0 | 0 | 0 | 0 | 0 | 0 | 0 | 0 | 0 | 120826.2881 | 1301826.8954 | 18566138.5597 | 1342780.0784 | 0 | 0 | 0 | 0 | 0 | 0 | 0 | 0 | 0 | 0 | 0 | 0 | 0 | 0 | 59833.7906 | 299489.883 | 7639.5238 | 0 | 0 | 0 | 0 | 0 | 0 | 0 | 0 | 0
2016-07-05 18:00 | 994999.7761 | 40752.2506 | 0 | 0 | 0 | 0 | 0 | 630490 | 0 | 0 | 0 | 0 | 9139.5752 | 0 | 0 | 0 | 0 | 0 | 202850.7062 | 1571367.7901 | 18572250.1788 | 1342780.0784 | 0 | 0 | 0 | 0 | 0 | 0 | 0 | 0 | 9934.3209 | 0 | 0 | 0 | 0 | 0 | 88198.299 | 299489.883 | 7639.5238 | 0 | 0 | 0 | 0 | 0 | 0 | 0 | 0 | 0
2016-07-05 19:00 | 1011904.5364 | 0 | 0 | 0 | 0 | 0 | 0 | 645161 | 0 | 0 | 0 | 0 | 9139.5752 | 0 | 0 | 0 | 0 | 0 | 258291.8467 | 1840908.6848 | 18578361.7978 | 1342780.0784 | 0 | 0 | 0 | 0 | 0 | 0 | 0 | 0 | 0 | 0 | 0 | 0 | 0 | 0 | 59614.1296 | 299489.883 | 7639.5238 | 0 | 0 | 0 | 0 | 0 | 0 | 0 | 0 | 0
2016-07-05 20:00 | 1029200.3934 | 0 | 0 | 0 | 0 | 0 | 0 | 655847 | 0 | 0 | 0 | 0 | 9139.5752 | 0 | 0 | 0 | 0 | 0 | 319880.1542 | 2110449.5795 | 18584473.4169 | 1342780.0784 | 0 | 0 | 0 | 0 | 0 | 0 | 0 | 0 | 0 | 0 | 0 | 0 | 0 | 0 | 66223.9866 | 299489.883 | 7639.5238 | 0 | 0 | 0 | 0 | 0 | 0 | 0 | 0 | 0
2016-07-05 21:00 | 1001187.9746 | 0 | 0 | 0 | 0 | 0 | 0 | 660906 | 0 | 0 | 0 | 0 | 9139.5752 | 0 | 0 | 0 | 0 | 0 | 350712.0423 | 2379990.4742 | 18590585.036 | 1342780.0784 | 0 | 0 | 0 | 0 | 0 | 0 | 0 | 0 | 0 | 0 | 0 | 0 | 0 | 0 | 33152.5678 | 299489.883 | 7639.5238 | 0 | 0 | 0 | 0 | 0 | 0 | 0 | 0 | 0
2016-07-05 22:00 | 951203.7091 | 0 | 0 | 0 | 0 | 0 | 0 | 659394 | 0 | 0 | 0 | 0 | 0 | 0 | 0 | 0 | 0 | 0 | 345703.6418 | 2649531.3689 | 18596696.655 | 1342780.0784 | 0 | 0 | 0 | 0 | 0 | 0 | 0 | 0 | -9934.3209 | 0 | 0 | 0 | 0 | 0 | -5385.3769 | 299489.883 | 7639.5238 | 0 | 0 | 0 | 0 | 0 | 0 | 0 | 0 | 0
2016-07-05 23:00 | 833020.6188 | 137758.4857 | 0 | 0 | 0 | 0 | 0 | 648330 | 0 | 0 | 0 | 0 | 9139.5752 | 0 | 0 | 0 | 0 | 0 | 350712.0423 | 2919072.2636 | 18602808.2741 | 1342780.0784 | 0 | 0 | 0 | 0 | 0 | 0 | 0 | 0 | 9934.3209 | 0 | 0 | 0 | 0 | 0 | 5385.3769 | 299489.883 | 7639.5238 | 0 | 0 | 0 | 0 | 0 | 0 | 0 | 0 | 0
2016-07-06 | 634099.2778 | 255270.5657 | 0 | 0 | 0 | 0 | 0 | 631841 | 0 | 0 | 0 | 0 | 9139.5752 | 0 | 0 | 0 | 0 | 0 | 304583.5184 | 3188613.1583 | 18608919.8931 | 1342780.0784 | 0 | 0 | 0 | 0 | 0 | 0 | 0 | 0 | 0 | 0 | 0 | 0 | 0 | 0 | -49600.5633 | 299489.883 | 7639.5238 | 0 | 0 | 0 | 0 | 0 | 0 | 0 | 0 | 0
2016-07-06 01:00 | 218587.711 | 280359.7034 | 0 | 0 | 0 | 0 | 0 | 615342 | 0 | 0 | 0 | 0 | 0 | 0 | 0 | 0 | 0 | 0 | 350712.0423 | 3041282.8416 | 18615031.5122 | 1342780.0784 | 0 | 0 | 0 | 0 | 0 | 0 | 0 | 0 | -9934.3209 | 0 | 0 | 0 | 0 | 0 | 49600.5633 | -163700.3519 | 7639.5238 | 0 | 0 | 0 | 0 | 0 | 0 | 0 | 0 | 0
2016-07-06 02:00 | 8021.4908 | 314593.5827 | 0 | 0 | 0 | 0 | 0 | 588636 | 0 | 0 | 0 | 0 | 0 | 0 | 0 | 0 | 0 | 0 | 350712.0423 | 2794988.4363 | 18621143.1312 | 1342780.0784 | 0 | 0 | 0 | 0 | 0 | 0 | 0 | 0 | 0 | 0 | 0 | 0 | 0 | 0 | 0 | -273660.4503 | 7639.5238 | 0 | 0 | 0 | 0 | 0 | 0 | 0 | 0 | 0
2016-07-06 03:00 | 433.5059 | 334780.7939 | 0 | 0 | 0 | 0 | 0 | 550875 | 0 | 0 | 0 | 0 | 0 | 0 | 0 | 0 | 0 | 0 | 350712.0423 | 2594018.2348 | 18627254.7503 | 1342780.0784 | 0 | 0 | 0 | 0 | 0 | 0 | 0 | 0 | 0 | 0 | 0 | 0 | 0 | 0 | 0 | -223300.2239 | 7639.5238 | 0 | 0 | 0 | 0 | 0 | 0 | 0 | 0 | 0
2016-07-06 04:00 | 22.0001 | 122642.2597 | 0 | 0 | 0 | 0 | 0 | 513295 | 0 | 0 | 0 | 0 | 0 | 0 | 0 | 0 | 0 | 0 | 258846.288 | 2324477.3401 | 18633366.3693 | 1342780.0784 | 0 | 0 | 0 | 0 | 0 | 0 | 0 | 0 | 0 | 0 | 0 | 0 | 0 | 0 | -98780.381 | -299489.883 | 7639.5238 | 0 | 0 | 0 | 0 | 0 | 0 | 0 | 0 | 0
2016-07-06 05:00 | 0 | 92149.2598 | 0 | 0 | 0 | 0 | 0 | 482780 | 0 | 0 | 0 | 0 | 0 | 0 | 0 | 0 | 0 | 0 | 166980.5336 | 2054936.4454 | 18639477.9884 | 1342780.0784 | 0 | 0 | 0 | 0 | 0 | 0 | 0 | 0 | 0 | 0 | 0 | 0 | 0 | 0 | -98780.381 | -299489.883 | 7639.5238 | 0 | 0 | 0 | 0 | 0 | 0 | 0 | 0 | 0
2016-07-06 06:00 | 0 | 263841.0218 | 0 | 0 | 0 | 0 | 0 | 456911 | 0 | 0 | 0 | 0 | 0 | 0 | 0 | 0 | 0 | 0 | 258846.288 | 1785395.5507 | 18645589.6075 | 1342780.0784 | 0 | 0 | 0 | 0 | 0 | 0 | 0 | 0 | 0 | 0 | 0 | 0 | 0 | 0 | 98780.381 | -299489.883 | 7639.5238 | 0 | 0 | 0 | 0 | 0 | 0 | 0 | 0 | 0
2016-07-06 07:00 | 0 | 47382.2598 | 0 | 0 | 0 | 0 | 0 | 438013 | 0 | 0 | 0 | 0 | 0 | 0 | 0 | 0 | 0 | 0 | 166980.5336 | 1515854.656 | 18651701.2265 | 1342780.0784 | 0 | 0 | 0 | 0 | 0 | 0 | 0 | 0 | 0 | 0 | 0 | 0 | 0 | 0 | -98780.381 | -299489.883 | 7639.5238 | 0 | 0 | 0 | 0 | 0 | 0 | 0 | 0 | 0
2016-07-06 08:00 | 0 | 235867.0218 | 0 | 0 | 0 | 0 | 0 | 428937 | 0 | 0 | 0 | 0 | 0 | 0 | 0 | 0 | 0 | 0 | 258846.288 | 1246313.7613 | 18657812.8456 | 1342780.0784 | 0 | 0 | 0 | 0 | 0 | 0 | 0 | 0 | 0 | 0 | 0 | 0 | 0 | 0 | 98780.381 | -299489.883 | 7639.5238 | 0 | 0 | 0 | 0 | 0 | 0 | 0 | 0 | 0
2016-07-06 09:00 | 0 | 283168.8393 | 0 | 0 | 0 | 0 | 0 | 430708 | 0 | 0 | 0 | 0 | 0 | 0 | 0 | 0 | 0 | 0 | 166980.5336 | 1195555.2881 | 18663924.4646 | 1342780.0784 | 0 | 0 | 0 | 0 | 0 | 0 | 0 | 0 | 0 | 0 | 0 | 0 | 0 | 0 | -98780.381 | -56398.3036 | 7639.5238 | 0 | 0 | 0 | 0 | 0 | 0 | 0 | 0 | 0
2016-07-06 10:00 | 0 | 64459.5807 | 0 | 0 | 0 | 0 | 0 | 445156 | 0 | 0 | 0 | 0 | 9139.5752 | 0 | 0 | 0 | 0 | 0 | 75114.7793 | 926014.3934 | 18670036.0837 | 1342780.0784 | 0 | 0 | 0 | 0 | 0 | 0 | 0 | 0 | 9934.3209 | 0 | 0 | 0 | 0 | 0 | -98780.381 | -299489.883 | 7639.5238 | 0 | 0 | 0 | 0 | 0 | 0 | 0 | 0 | 0
2016-07-06 11:00 | 96.4242 | 233220.8315 | 0 | 0 | 0 | 0 | 0 | 463770 | 0 | 0 | 0 | 0 | 9139.5752 | 0 | 0 | 0 | 0 | 0 | 132214.5611 | 656473.4987 | 18676147.7027 | 1342780.0784 | 0 | 0 | 0 | 0 | 0 | 0 | 0 | 0 | 0 | 0 | 0 | 0 | 0 | 0 | 61397.6149 | -299489.883 | 7639.5238 | 0 | 0 | 0 | 0 | 0 | 0 | 0 | 0 | 0
2016-07-06 12:00 | 96636.8564 | 0 | 0 | 0 | 0 | 0 | 0 | 489145 | 0 | 0 | 0 | 0 | 7412.3641 | 0 | 0 | 0 | 0 | 0 | 40348.8068 | 386932.604 | 18682259.3218 | 1342780.0784 | 0 | 0 | 0 | 0 | 0 | 0 | 0 | 0 | -1877.4034 | 0 | 0 | 0 | 0 | 0 | -98780.381 | -299489.883 | 7639.5238 | 0 | 0 | 0 | 0 | 0 | 0 | 0 | 0 | 0
2016-07-06 13:00 | 452695.7201 | 0 | 0 | 0 | 0 | 0 | 0 | 520664 | 0 | 0 | 0 | 0 | 0 | 0 | 0 | 0 | 0 | 0 | 0 | 365184.0388 | 18688370.9408 | 1342780.0784 | 0 | 0 | 0 | 0 | 0 | 0 | 0 | 0 | -8056.9175 | 0 | 0 | 0 | 0 | 0 | -43385.8138 | -24165.0725 | 7639.5238 | 0 | 0 | 0 | 0 | 0 | 0 | 0 | 0 | 0
2016-07-06 14:00 | 750896.9828 | 0 | 0 | 0 | 0 | 0 | 0 | 555412 | 0 | 0 | 0 | 0 | 0 | 0 | 0 | 0 | 0 | 0 | 0 | 534244.9518 | 18694482.5599 | 1342780.0784 | 0 | 0 | 0 | 0 | 0 | 0 | 0 | 0 | 0 | 0 | 0 | 0 | 0 | 0 | 0 | 187845.459 | 7639.5238 | 0 | 0 | 0 | 0 | 0 | 0 | 0 | 0 | 0
2016-07-06 15:00 | 890059.2946 | 0 | 0 | 0 | 0 | 0 | 0 | 588346 | 0 | 0 | 0 | 0 | 0 | 0 | 0 | 0 | 0 | 0 | 0 | 798911.3456 | 18700594.1789 | 1342780.0784 | 0 | 0 | 0 | 0 | 0 | 0 | 0 | 0 | 0 | 0 | 0 | 0 | 0 | 0 | 0 | 294073.7708 | 7639.5238 | 0 | 0 | 0 | 0 | 0 | 0 | 0 | 0 | 0
2016-07-06 16:00 | 949482.2062 | 0 | 0 | 0 | 0 | 0 | 0 | 615929 | 0 | 0 | 0 | 0 | 0 | 0 | 0 | 0 | 0 | 0 | 24574.1334 | 1068452.2403 | 18706705.798 | 1342780.0784 | 0 | 0 | 0 | 0 | 0 | 0 | 0 | 0 | 0 | 0 | 0 | 0 | 0 | 0 | 26423.7994 | 299489.883 | 7639.5238 | 0 | 0 | 0 | 0 | 0 | 0 | 0 | 0 | 0
2016-07-06 17:00 | 984983.6181 | 58064.1697 | 0 | 0 | 0 | 0 | 0 | 637138 | 0 | 0 | 0 | 0 | 0 | 0 | 0 | 0 | 0 | 0 | 116439.8878 | 1337993.135 | 18712817.4171 | 1342780.0784 | 0 | 0 | 0 | 0 | 0 | 0 | 0 | 0 | 0 | 0 | 0 | 0 | 0 | 0 | 98780.381 | 299489.883 | 7639.5238 | 0 | 0 | 0 | 0 | 0 | 0 | 0 | 0 | 0
2016-07-06 18:00 | 998734.8273 | 57222.0892 | 0 | 0 | 0 | 0 | 0 | 653810 | 0 | 0 | 0 | 0 | 9139.5752 | 0 | 0 | 0 | 0 | 0 | 195567.2534 | 1607534.0297 | 18718929.0361 | 1342780.0784 | 0 | 0 | 0 | 0 | 0 | 0 | 0 | 0 | 9934.3209 | 0 | 0 | 0 | 0 | 0 | 85083.1888 | 299489.883 | 7639.5238 | 0 | 0 | 0 | 0 | 0 | 0 | 0 | 0 | 0
2016-07-06 19:00 | 1010906.6428 | 60011.145 | 0 | 0 | 0 | 0 | 0 | 665008 | 0 | 0 | 0 | 0 | 9139.5752 | 0 | 0 | 0 | 0 | 0 | 287433.0077 | 1877074.9244 | 18725040.6552 | 1342780.0784 | 0 | 0 | 0 | 0 | 0 | 0 | 0 | 0 | 0 | 0 | 0 | 0 | 0 | 0 | 98780.381 | 299489.883 | 7639.5238 | 0 | 0 | 0 | 0 | 0 | 0 | 0 | 0 | 0
2016-07-06 20:00 | 1027952.6897 | 0 | 0 | 0 | 0 | 0 | 0 | 672372 | 0 | 0 | 0 | 0 | 0 | 0 | 0 | 0 | 0 | 0 | 341731.6192 | 2146615.8191 | 18731152.2742 | 1342780.0784 | 0 | 0 | 0 | 0 | 0 | 0 | 0 | 0 | -9934.3209 | 0 | 0 | 0 | 0 | 0 | 58385.6038 | 299489.883 | 7639.5238 | 0 | 0 | 0 | 0 | 0 | 0 | 0 | 0 | 0
2016-07-06 21:00 | 1003068.0966 | 0 | 0 | 0 | 0 | 0 | 0 | 676348 | 0 | 0 | 0 | 0 | 9139.5752 | 0 | 0 | 0 | 0 | 0 | 350712.0423 | 2416156.7137 | 18737263.8933 | 1342780.0784 | 0 | 0 | 0 | 0 | 0 | 0 | 0 | 0 | 9934.3209 | 0 | 0 | 0 | 0 | 0 | 9656.3689 | 299489.883 | 7639.5238 | 0 | 0 | 0 | 0 | 0 | 0 | 0 | 0 | 0
2016-07-06 22:00 | 949895.5498 | 19840.5362 | 0 | 0 | 0 | 0 | 0 | 672541 | 0 | 0 | 0 | 0 | 0 | 0 | 0 | 0 | 0 | 0 | 350712.0423 | 2685697.6084 | 18743375.5123 | 1342780.0784 | 0 | 0 | 0 | 0 | 0 | 0 | 0 | 0 | -9934.3209 | 0 | 0 | 0 | 0 | 0 | 0 | 299489.883 | 7639.5238 | 0 | 0 | 0 | 0 | 0 | 0 | 0 | 0 | 0
2016-07-06 23:00 | 832792.0789 | 143638.6488 | 0 | 0 | 0 | 0 | 0 | 659367 | 0 | 0 | 0 | 0 | 9139.5752 | 0 | 0 | 0 | 0 | 0 | 350712.0423 | 2955238.5031 | 18749487.1314 | 1342780.0784 | 0 | 0 | 0 | 0 | 0 | 0 | 0 | 0 | 9934.3209 | 0 | 0 | 0 | 0 | 0 | 0 | 299489.883 | 7639.5238 | 0 | 0 | 0 | 0 | 0 | 0 | 0 | 0 | 0
2016-07-07 | 620623.4852 | 307641.1339 | 0 | 0 | 0 | 0 | 0 | 641094 | 0 | 0 | 0 | 0 | 9139.5752 | 0 | 0 | 0 | 0 | 0 | 332150.3697 | 3224779.3978 | 18755598.7504 | 1342780.0784 | 0 | 0 | 0 | 0 | 0 | 0 | 0 | 0 | 0 | 0 | 0 | 0 | 0 | 0 | -19958.7877 | 299489.883 | 7639.5238 | 0 | 0 | 0 | 0 | 0 | 0 | 0 | 0 | 0
2016-07-07 01:00 | 212495.2232 | 335229.0358 | 0 | 0 | 0 | 0 | 0 | 623195 | 0 | 0 | 0 | 0 | 0 | 0 | 0 | 0 | 0 | 0 | 274852.6159 | 3214370.4874 | 18761710.3695 | 1342780.0784 | 0 | 0 | 0 | 0 | 0 | 0 | 0 | 0 | -9934.3209 | 0 | 0 | 0 | 0 | 0 | -61610.488 | -11565.456 | 7639.5238 | 0 | 0 | 0 | 0 | 0 | 0 | 0 | 0 | 0
2016-07-07 02:00 | 8156.2832 | 376585.6333 | 0 | 0 | 0 | 0 | 0 | 595023 | 0 | 0 | 0 | 0 | 0 | 0 | 0 | 0 | 0 | 0 | 350712.0423 | 2944829.5927 | 18767821.9886 | 1342780.0784 | 0 | 0 | 0 | 0 | 0 | 0 | 0 | 0 | 0 | 0 | 0 | 0 | 0 | 0 | 81569.2757 | -299489.883 | 7639.5238 | 0 | 0 | 0 | 0 | 0 | 0 | 0 | 0 | 0
2016-07-07 03:00 | 415.956 | 165202.3038 | 0 | 0 | 0 | 0 | 0 | 556249 | 0 | 0 | 0 | 0 | 0 | 0 | 0 | 0 | 0 | 0 | 258846.288 | 2675288.698 | 18773933.6076 | 1342780.0784 | 0 | 0 | 0 | 0 | 0 | 0 | 0 | 0 | 0 | 0 | 0 | 0 | 0 | 0 | -98780.381 | -299489.883 | 7639.5238 | 0 | 0 | 0 | 0 | 0 | 0 | 0 | 0 | 0
2016-07-07 04:00 | 14.3622 | 326166.6596 | 0 | 0 | 0 | 0 | 0 | 519251 | 0 | 0 | 0 | 0 | 0 | 0 | 0 | 0 | 0 | 0 | 350712.0423 | 2405747.8034 | 18780045.2267 | 1342780.0784 | 0 | 0 | 0 | 0 | 0 | 0 | 0 | 0 | 0 | 0 | 0 | 0 | 0 | 0 | 98780.381 | -299489.883 | 7639.5238 | 0 | 0 | 0 | 0 | 0 | 0 | 0 | 0 | 0
2016-07-07 05:00 | 0 | 96387.2598 | 0 | 0 | 0 | 0 | 0 | 487018 | 0 | 0 | 0 | 0 | 0 | 0 | 0 | 0 | 0 | 0 | 258846.288 | 2136206.9087 | 18786156.8457 | 1342780.0784 | 0 | 0 | 0 | 0 | 0 | 0 | 0 | 0 | 0 | 0 | 0 | 0 | 0 | 0 | -98780.381 | -299489.883 | 7639.5238 | 0 | 0 | 0 | 0 | 0 | 0 | 0 | 0 | 0
2016-07-07 06:00 | 0 | 79832.5807 | 0 | 0 | 0 | 0 | 0 | 460529 | 0 | 0 | 0 | 0 | 9139.5752 | 0 | 0 | 0 | 0 | 0 | 166980.5336 | 1866666.014 | 18792268.4648 | 1342780.0784 | 0 | 0 | 0 | 0 | 0 | 0 | 0 | 0 | 9934.3209 | 0 | 0 | 0 | 0 | 0 | -98780.381 | -299489.883 | 7639.5238 | 0 | 0 | 0 | 0 | 0 | 0 | 0 | 0 | 0
2016-07-07 07:00 | 0 | 238614.701 | 0 | 0 | 0 | 0 | 0 | 441619 | 0 | 0 | 0 | 0 | 0 | 0 | 0 | 0 | 0 | 0 | 258846.288 | 1597125.1193 | 18798380.0838 | 1342780.0784 | 0 | 0 | 0 | 0 | 0 | 0 | 0 | 0 | -9934.3209 | 0 | 0 | 0 | 0 | 0 | 98780.381 | -299489.883 | 7639.5238 | 0 | 0 | 0 | 0 | 0 | 0 | 0 | 0 | 0
2016-07-07 08:00 | 0 | 239200.0218 | 0 | 0 | 0 | 0 | 0 | 432270 | 0 | 0 | 0 | 0 | 0 | 0 | 0 | 0 | 0 | 0 | 350712.0423 | 1327584.2246 | 18804491.7029 | 1342780.0784 | 0 | 0 | 0 | 0 | 0 | 0 | 0 | 0 | 0 | 0 | 0 | 0 | 0 | 0 | 98780.381 | -299489.883 | 7639.5238 | 0 | 0 | 0 | 0 | 0 | 0 | 0 | 0 | 0
2016-07-07 09:00 | 0 | 44047.2598 | 0 | 0 | 0 | 0 | 0 | 434678 | 0 | 0 | 0 | 0 | 0 | 0 | 0 | 0 | 0 | 0 | 258846.288 | 1058043.3299 | 18810603.3219 | 1342780.0784 | 0 | 0 | 0 | 0 | 0 | 0 | 0 | 0 | 0 | 0 | 0 | 0 | 0 | 0 | -98780.381 | -299489.883 | 7639.5238 | 0 | 0 | 0 | 0 | 0 | 0 | 0 | 0 | 0
2016-07-07 10:00 | 0 | 56701.2598 | 0 | 0 | 0 | 0 | 0 | 447332 | 0 | 0 | 0 | 0 | 0 | 0 | 0 | 0 | 0 | 0 | 166980.5336 | 788502.4352 | 18816714.941 | 1342780.0784 | 0 | 0 | 0 | 0 | 0 | 0 | 0 | 0 | 0 | 0 | 0 | 0 | 0 | 0 | -98780.381 | -299489.883 | 7639.5238 | 0 | 0 | 0 | 0 | 0 | 0 | 0 | 0 | 0
2016-07-07 11:00 | 114.1791 | 334942.4882 | 0 | 0 | 0 | 0 | 0 | 467197 | 0 | 0 | 0 | 0 | 9139.5752 | 0 | 0 | 0 | 0 | 0 | 75114.7793 | 742662.0184 | 18822826.56 | 1342780.0784 | 0 | 0 | 0 | 0 | 0 | 0 | 0 | 0 | 9934.3209 | 0 | 0 | 0 | 0 | 0 | -98780.381 | -50933.7964 | 7639.5238 | 0 | 0 | 0 | 0 | 0 | 0 | 0 | 0 | 0
2016-07-07 12:00 | 91197.9931 | 291214.6945 | 0 | 0 | 0 | 0 | 0 | 491641 | 0 | 0 | 0 | 0 | 9139.5752 | 0 | 0 | 0 | 0 | 0 | 91865.7543 | 621270.3448 | 18828938.1791 | 1342780.0784 | 0 | 0 | 0 | 0 | 0 | 0 | 0 | 0 | 0 | 0 | 0 | 0 | 0 | 0 | 18011.8011 | -134879.6374 | 7639.5238 | 0 | 0 | 0 | 0 | 0 | 0 | 0 | 0 | 0
2016-07-07 13:00 | 440975.9891 | 253561.4282 | 0 | 0 | 0 | 0 | 0 | 521731 | 0 | 0 | 0 | 0 | 0 | 0 | 0 | 0 | 0 | 0 | 0 | 867763.7807 | 18835049.7982 | 1342780.0784 | 0 | 0 | 0 | 0 | 0 | 0 | 0 | 0 | -9934.3209 | 0 | 0 | 0 | 0 | 0 | -98780.381 | 273881.5954 | 7639.5238 | 0 | 0 | 0 | 0 | 0 | 0 | 0 | 0 | 0
2016-07-07 14:00 | 743152.4919 | 119140.9149 | 0 | 0 | 0 | 0 | 0 | 555164 | 0 | 0 | 0 | 0 | 0 | 0 | 0 | 0 | 0 | 0 | 0 | 1137304.6753 | 18841161.4172 | 1342780.0784 | 0 | 0 | 0 | 0 | 0 | 0 | 0 | 0 | 0 | 0 | 0 | 0 | 0 | 0 | 0 | 299489.883 | 7639.5238 | 0 | 0 | 0 | 0 | 0 | 0 | 0 | 0 | 0
2016-07-07 15:00 | 890234.7084 | 4511.6984 | 0 | 0 | 0 | 0 | 0 | 587617 | 0 | 0 | 0 | 0 | 0 | 0 | 0 | 0 | 0 | 0 | 0 | 1406845.57 | 18847273.0363 | 1342780.0784 | 0 | 0 | 0 | 0 | 0 | 0 | 0 | 0 | 0 | 0 | 0 | 0 | 0 | 0 | 0 | 299489.883 | 7639.5238 | 0 | 0 | 0 | 0 | 0 | 0 | 0 | 0 | 0
2016-07-07 16:00 | 950922.3464 | 0 | 0 | 0 | 0 | 0 | 0 | 614204 | 0 | 0 | 0 | 0 | 0 | 0 | 0 | 0 | 0 | 0 | 27517.7138 | 1676386.4647 | 18853384.6553 | 1342780.0784 | 0 | 0 | 0 | 0 | 0 | 0 | 0 | 0 | 0 | 0 | 0 | 0 | 0 | 0 | 29588.9396 | 299489.883 | 7639.5238 | 0 | 0 | 0 | 0 | 0 | 0 | 0 | 0 | 0
2016-07-07 17:00 | 987255.3268 | 53822.461 | 0 | 0 | 0 | 0 | 0 | 635168 | 0 | 0 | 0 | 0 | 0 | 0 | 0 | 0 | 0 | 0 | 119383.4681 | 1945927.3594 | 18859496.2744 | 1342780.0784 | 0 | 0 | 0 | 0 | 0 | 0 | 0 | 0 | 0 | 0 | 0 | 0 | 0 | 0 | 98780.381 | 299489.883 | 7639.5238 | 0 | 0 | 0 | 0 | 0 | 0 | 0 | 0 | 0
2016-07-07 18:00 | 1005641.9401 | 8696.9724 | 0 | 0 | 0 | 0 | 0 | 654364 | 0 | 0 | 0 | 0 | 9139.5752 | 0 | 0 | 0 | 0 | 0 | 159290.87 | 2215468.2541 | 18865607.8934 | 1342780.0784 | 0 | 0 | 0 | 0 | 0 | 0 | 0 | 0 | 9934.3209 | 0 | 0 | 0 | 0 | 0 | 42911.1848 | 299489.883 | 7639.5238 | 0 | 0 | 0 | 0 | 0 | 0 | 0 | 0 | 0
2016-07-07 19:00 | 1022595.1875 | 0 | 0 | 0 | 0 | 0 | 0 | 664473 | 0 | 0 | 0 | 0 | 9139.5752 | 0 | 0 | 0 | 0 | 0 | 206714.1561 | 2485009.1488 | 18871719.5125 | 1342780.0784 | 0 | 0 | 0 | 0 | 0 | 0 | 0 | 0 | 0 | 0 | 0 | 0 | 0 | 0 | 50992.7807 | 299489.883 | 7639.5238 | 0 | 0 | 0 | 0 | 0 | 0 | 0 | 0 | 0
2016-07-07 20:00 | 1034256.4626 | 0 | 0 | 0 | 0 | 0 | 0 | 671071 | 0 | 0 | 0 | 0 | 9139.5752 | 0 | 0 | 0 | 0 | 0 | 258846.288 | 2754550.0435 | 18877831.1315 | 1342780.0784 | 0 | 0 | 0 | 0 | 0 | 0 | 0 | 0 | 0 | 0 | 0 | 0 | 0 | 0 | 56056.0558 | 299489.883 | 7639.5238 | 0 | 0 | 0 | 0 | 0 | 0 | 0 | 0 | 0
2016-07-07 21:00 | 1007895.7931 | 71742.9948 | 0 | 0 | 0 | 0 | 0 | 673729 | 0 | 0 | 0 | 0 | 9139.5752 | 0 | 0 | 0 | 0 | 0 | 350712.0423 | 3024090.9382 | 18883942.7506 | 1342780.0784 | 0 | 0 | 0 | 0 | 0 | 0 | 0 | 0 | 0 | 0 | 0 | 0 | 0 | 0 | 98780.381 | 299489.883 | 7639.5238 | 0 | 0 | 0 | 0 | 0 | 0 | 0 | 0 | 0
2016-07-07 22:00 | 950877.872 | 24320.5348 | 0 | 0 | 0 | 0 | 0 | 668069 | 0 | 0 | 0 | 0 | 9139.5752 | 0 | 0 | 0 | 0 | 0 | 350712.0423 | 3293631.8329 | 18890054.3696 | 1342780.0784 | 0 | 0 | 0 | 0 | 0 | 0 | 0 | 0 | 0 | 0 | 0 | 0 | 0 | 0 | 0 | 299489.883 | 7639.5238 | 0 | 0 | 0 | 0 | 0 | 0 | 0 | 0 | 0
2016-07-07 23:00 | 814574.3931 | 137266.6928 | 0 | 0 | 0 | 0 | 0 | 654646 | 0 | 0 | 0 | 0 | 0 | 0 | 0 | 0 | 0 | 0 | 350712.0423 | 3563172.7276 | 18896165.9887 | 1342780.0784 | 0 | 0 | 0 | 0 | 0 | 0 | 0 | 0 | -9934.3209 | 0 | 0 | 0 | 0 | 0 | 0 | 299489.883 | 7639.5238 | 0 | 0 | 0 | 0 | 0 | 0 | 0 | 0 | 0
2016-07-08 | 647895.4223 | 0 | 0 | 0 | 0 | 0 | 0 | 638410 | 0 | 0 | 0 | 0 | 9139.5752 | 0 | 0 | 0 | 0 | 0 | 350712.0423 | 3555893.1475 | 18902277.6078 | 1342780.0784 | 0 | 0 | 0 | 0 | 0 | 0 | 0 | 0 | 9934.3209 | 0 | 0 | 0 | 0 | 0 | 0 | -8088.4224 | 7639.5238 | 0 | 0 | 0 | 0 | 0 | 0 | 0 | 0 | 0
2016-07-08 01:00 | 206646.9851 | 123034.6557 | 0 | 0 | 0 | 0 | 0 | 621532 | 0 | 0 | 0 | 0 | 9139.5752 | 0 | 0 | 0 | 0 | 0 | 350712.0423 | 3286352.2528 | 18908389.2268 | 1342780.0784 | 0 | 0 | 0 | 0 | 0 | 0 | 0 | 0 | 0 | 0 | 0 | 0 | 0 | 0 | 0 | -299489.883 | 7639.5238 | 0 | 0 | 0 | 0 | 0 | 0 | 0 | 0 | 0
2016-07-08 02:00 | 7943.7315 | 264430.6747 | 0 | 0 | 0 | 0 | 0 | 593605 | 0 | 0 | 0 | 0 | 0 | 0 | 0 | 0 | 0 | 0 | 332627.3425 | 3016811.3581 | 18914500.8459 | 1342780.0784 | 0 | 0 | 0 | 0 | 0 | 0 | 0 | 0 | -9934.3209 | 0 | 0 | 0 | 0 | 0 | -19445.9138 | -299489.883 | 7639.5238 | 0 | 0 | 0 | 0 | 0 | 0 | 0 | 0 | 0
2016-07-08 03:00 | 442.7757 | 295286.3417 | 0 | 0 | 0 | 0 | 0 | 555858 | 0 | 0 | 0 | 0 | 0 | 0 | 0 | 0 | 0 | 0 | 275597.263 | 2831010.1918 | 18920612.4649 | 1342780.0784 | 0 | 0 | 0 | 0 | 0 | 0 | 0 | 0 | 0 | 0 | 0 | 0 | 0 | 0 | -61322.6661 | -206445.7403 | 7639.5238 | 0 | 0 | 0 | 0 | 0 | 0 | 0 | 0 | 0
2016-07-08 04:00 | 15.15 | 127958.1098 | 0 | 0 | 0 | 0 | 0 | 518604 | 0 | 0 | 0 | 0 | 0 | 0 | 0 | 0 | 0 | 0 | 183731.5087 | 2561469.2971 | 18926724.084 | 1342780.0784 | 0 | 0 | 0 | 0 | 0 | 0 | 0 | 0 | 0 | 0 | 0 | 0 | 0 | 0 | -98780.381 | -299489.883 | 7639.5238 | 0 | 0 | 0 | 0 | 0 | 0 | 0 | 0 | 0
2016-07-08 05:00 | 0 | 107417.5807 | 0 | 0 | 0 | 0 | 0 | 488114 | 0 | 0 | 0 | 0 | 9139.5752 | 0 | 0 | 0 | 0 | 0 | 91865.7543 | 2291928.4024 | 18932835.703 | 1342780.0784 | 0 | 0 | 0 | 0 | 0 | 0 | 0 | 0 | 9934.3209 | 0 | 0 | 0 | 0 | 0 | -98780.381 | -299489.883 | 7639.5238 | 0 | 0 | 0 | 0 | 0 | 0 | 0 | 0 | 0
2016-07-08 06:00 | 0 | 61308.939 | 0 | 0 | 0 | 0 | 0 | 461874 | 0 | 0 | 0 | 0 | 0 | 0 | 0 | 0 | 0 | 0 | 0 | 2022387.5077 | 18938947.3221 | 1342780.0784 | 0 | 0 | 0 | 0 | 0 | 0 | 0 | 0 | -9934.3209 | 0 | 0 | 0 | 0 | 0 | -98780.381 | -299489.883 | 7639.5238 | 0 | 0 | 0 | 0 | 0 | 0 | 0 | 0 | 0
2016-07-08 07:00 | 0 | 249672.0218 | 0 | 0 | 0 | 0 | 0 | 442742 | 0 | 0 | 0 | 0 | 0 | 0 | 0 | 0 | 0 | 0 | 91865.7543 | 1752846.613 | 18945058.9411 | 1342780.0784 | 0 | 0 | 0 | 0 | 0 | 0 | 0 | 0 | 0 | 0 | 0 | 0 | 0 | 0 | 98780.381 | -299489.883 | 7639.5238 | 0 | 0 | 0 | 0 | 0 | 0 | 0 | 0 | 0
2016-07-08 08:00 | 0 | 140927.6408 | 0 | 0 | 0 | 0 | 0 | 432778 | 0 | 0 | 0 | 0 | 0 | 0 | 0 | 0 | 0 | 0 | 91865.7543 | 1483305.7183 | 18951170.5602 | 1342780.0784 | 0 | 0 | 0 | 0 | 0 | 0 | 0 | 0 | 0 | 0 | 0 | 0 | 0 | 0 | 0 | -299489.883 | 7639.5238 | 0 | 0 | 0 | 0 | 0 | 0 | 0 | 0 | 0
2016-07-08 09:00 | 0 | 43972.2598 | 0 | 0 | 0 | 0 | 0 | 434603 | 0 | 0 | 0 | 0 | 0 | 0 | 0 | 0 | 0 | 0 | 0 | 1213764.8236 | 18957282.1793 | 1342780.0784 | 0 | 0 | 0 | 0 | 0 | 0 | 0 | 0 | 0 | 0 | 0 | 0 | 0 | 0 | -98780.381 | -299489.883 | 7639.5238 | 0 | 0 | 0 | 0 | 0 | 0 | 0 | 0 | 0
2016-07-08 10:00 | 0 | 217648.1719 | 0 | 0 | 0 | 0 | 0 | 446741 | 0 | 0 | 0 | 0 | 9139.5752 | 0 | 0 | 0 | 0 | 0 | 0 | 991764.8181 | 18963393.7983 | 1342780.0784 | 0 | 0 | 0 | 0 | 0 | 0 | 0 | 0 | 9934.3209 | 0 | 0 | 0 | 0 | 0 | 0 | -246666.6728 | 7639.5238 | 0 | 0 | 0 | 0 | 0 | 0 | 0 | 0 | 0
2016-07-08 11:00 | 37.8151 | 201863.9771 | 0 | 0 | 0 | 0 | 0 | 464941 | 0 | 0 | 0 | 0 | 9139.5752 | 0 | 0 | 0 | 0 | 0 | 26794.3708 | 722223.9234 | 18969505.4174 | 1342780.0784 | 0 | 0 | 0 | 0 | 0 | 0 | 0 | 0 | 0 | 0 | 0 | 0 | 0 | 0 | 28811.1514 | -299489.883 | 7639.5238 | 0 | 0 | 0 | 0 | 0 | 0 | 0 | 0 | 0
2016-07-08 12:00 | 80046.6292 | 173303.2635 | 0 | 0 | 0 | 0 | 0 | 491037 | 0 | 0 | 0 | 0 | 0 | 0 | 0 | 0 | 0 | 0 | 0 | 536300.8805 | 18975617.0364 | 1342780.0784 | 0 | 0 | 0 | 0 | 0 | 0 | 0 | 0 | -9934.3209 | 0 | 0 | 0 | 0 | 0 | -28811.1514 | -206581.1588 | 7639.5238 | 0 | 0 | 0 | 0 | 0 | 0 | 0 | 0 | 0
2016-07-08 13:00 | 410638.9823 | 154082.4278 | 0 | 0 | 0 | 0 | 0 | 523699 | 0 | 0 | 0 | 0 | 0 | 0 | 0 | 0 | 0 | 0 | 0 | 566345.4781 | 18981728.6555 | 1342780.0784 | 0 | 0 | 0 | 0 | 0 | 0 | 0 | 0 | 0 | 0 | 0 | 0 | 0 | 0 | 0 | 33382.8862 | 7639.5238 | 0 | 0 | 0 | 0 | 0 | 0 | 0 | 0 | 0
2016-07-08 14:00 | 706504.7654 | 153971.2017 | 0 | 0 | 0 | 0 | 0 | 557938 | 0 | 0 | 0 | 0 | 0 | 0 | 0 | 0 | 0 | 0 | 0 | 831754.077 | 18987840.2745 | 1342780.0784 | 0 | 0 | 0 | 0 | 0 | 0 | 0 | 0 | 0 | 0 | 0 | 0 | 0 | 0 | 0 | 294898.4433 | 7639.5238 | 0 | 0 | 0 | 0 | 0 | 0 | 0 | 0 | 0
2016-07-08 15:00 | 856594.55 | 0 | 0 | 0 | 0 | 0 | 0 | 591140 | 0 | 0 | 0 | 0 | 0 | 0 | 0 | 0 | 0 | 0 | 0 | 1063787.6006 | 18993951.8936 | 1342780.0784 | 0 | 0 | 0 | 0 | 0 | 0 | 0 | 0 | 0 | 0 | 0 | 0 | 0 | 0 | 0 | 257815.0262 | 7639.5238 | 0 | 0 | 0 | 0 | 0 | 0 | 0 | 0 | 0
2016-07-08 16:00 | 921849.4578 | 0 | 0 | 0 | 0 | 0 | 0 | 616688 | 0 | 0 | 0 | 0 | 0 | 0 | 0 | 0 | 0 | 0 | 0 | 1331557.3412 | 19000063.5126 | 1342780.0784 | 0 | 0 | 0 | 0 | 0 | 0 | 0 | 0 | 0 | 0 | 0 | 0 | 0 | 0 | 0 | 297521.934 | 7639.5238 | 0 | 0 | 0 | 0 | 0 | 0 | 0 | 0 | 0
2016-07-08 17:00 | 957731.7902 | 85483.9976 | 0 | 0 | 0 | 0 | 0 | 637306 | 0 | 0 | 0 | 0 | 0 | 0 | 0 | 0 | 0 | 0 | 91865.7543 | 1601098.2358 | 19006175.1317 | 1342780.0784 | 0 | 0 | 0 | 0 | 0 | 0 | 0 | 0 | 0 | 0 | 0 | 0 | 0 | 0 | 98780.381 | 299489.883 | 7639.5238 | 0 | 0 | 0 | 0 | 0 | 0 | 0 | 0 | 0
2016-07-08 18:00 | 981471.841 | 0 | 0 | 0 | 0 | 0 | 0 | 652156 | 0 | 0 | 0 | 0 | 0 | 0 | 0 | 0 | 0 | 0 | 161099.9704 | 1823606.0671 | 19012286.7507 | 1342780.0784 | 0 | 0 | 0 | 0 | 0 | 0 | 0 | 0 | 0 | 0 | 0 | 0 | 0 | 0 | 74445.3936 | 247230.9236 | 7639.5238 | 0 | 0 | 0 | 0 | 0 | 0 | 0 | 0 | 0
2016-07-08 19:00 | 996463.6487 | 80492.46 | 0 | 0 | 0 | 0 | 0 | 661112 | 0 | 0 | 0 | 0 | 9139.5752 | 0 | 0 | 0 | 0 | 0 | 252965.7247 | 2093146.9618 | 19018398.3698 | 1342780.0784 | 0 | 0 | 0 | 0 | 0 | 0 | 0 | 0 | 9934.3209 | 0 | 0 | 0 | 0 | 0 | 98780.381 | 299489.883 | 7639.5238 | 0 | 0 | 0 | 0 | 0 | 0 | 0 | 0 | 0
2016-07-08 20:00 | 1007722.7011 | 0 | 0 | 0 | 0 | 0 | 0 | 666277 | 0 | 0 | 0 | 0 | 0 | 0 | 0 | 0 | 0 | 0 | 344831.479 | 2313611.0672 | 19024509.9889 | 1342780.0784 | 0 | 0 | 0 | 0 | 0 | 0 | 0 | 0 | -9934.3209 | 0 | 0 | 0 | 0 | 0 | 98780.381 | 244960.1171 | 7639.5238 | 0 | 0 | 0 | 0 | 0 | 0 | 0 | 0 | 0
2016-07-08 21:00 | 979716.5931 | 0 | 0 | 0 | 0 | 0 | 0 | 666264 | 0 | 0 | 0 | 0 | 0 | 0 | 0 | 0 | 0 | 0 | 350712.0423 | 2583151.9619 | 19030621.6079 | 1342780.0784 | 0 | 0 | 0 | 0 | 0 | 0 | 0 | 0 | 0 | 0 | 0 | 0 | 0 | 0 | 6323.1863 | 299489.883 | 7639.5238 | 0 | 0 | 0 | 0 | 0 | 0 | 0 | 0 | 0
2016-07-08 22:00 | 933662.4486 | 41051.2791 | 0 | 0 | 0 | 0 | 0 | 657650 | 0 | 0 | 0 | 0 | 9139.5752 | 0 | 0 | 0 | 0 | 0 | 350712.0423 | 2852692.8566 | 19036733.227 | 1342780.0784 | 0 | 0 | 0 | 0 | 0 | 0 | 0 | 0 | 9934.3209 | 0 | 0 | 0 | 0 | 0 | 0 | 299489.883 | 7639.5238 | 0 | 0 | 0 | 0 | 0 | 0 | 0 | 0 | 0
2016-07-08 23:00 | 790147.8349 | 0 | 0 | 0 | 0 | 0 | 0 | 641615 | 0 | 0 | 0 | 0 | 9139.5752 | 0 | 0 | 0 | 0 | 0 | 350712.0423 | 2979496.8366 | 19042844.846 | 1342780.0784 | 0 | 0 | 0 | 0 | 0 | 0 | 0 | 0 | 0 | 0 | 0 | 0 | 0 | 0 | 0 | 140893.3111 | 7639.5238 | 0 | 0 | 0 | 0 | 0 | 0 | 0 | 0 | 0
2016-07-09 | 619638.106 | 203716.096 | 0 | 0 | 0 | 0 | 0 | 621080 | 0 | 0 | 0 | 0 | 9139.5752 | 0 | 0 | 0 | 0 | 0 | 263837.0279 | 3238740.6415 | 19048956.4651 | 1342780.0784 | 0 | 0 | 0 | 0 | 0 | 0 | 0 | 0 | 0 | 0 | 0 | 0 | 0 | 0 | -93413.994 | 288048.6721 | 7639.5238 | 0 | 0 | 0 | 0 | 0 | 0 | 0 | 0 | 0
2016-07-09 01:00 | 225076.4104 | 144680.9649 | 0 | 0 | 0 | 0 | 0 | 600655 | 0 | 0 | 0 | 0 | 0 | 0 | 0 | 0 | 0 | 0 | 329761.9893 | 2969199.7468 | 19055068.0841 | 1342780.0784 | 0 | 0 | 0 | 0 | 0 | 0 | 0 | 0 | -9934.3209 | 0 | 0 | 0 | 0 | 0 | 70887.0553 | -299489.883 | 7639.5238 | 0 | 0 | 0 | 0 | 0 | 0 | 0 | 0 | 0
2016-07-09 02:00 | 7619.2222 | 296131.3573 | 0 | 0 | 0 | 0 | 0 | 573074 | 0 | 0 | 0 | 0 | 0 | 0 | 0 | 0 | 0 | 0 | 350712.0423 | 2699658.8521 | 19061179.7032 | 1342780.0784 | 0 | 0 | 0 | 0 | 0 | 0 | 0 | 0 | 0 | 0 | 0 | 0 | 0 | 0 | 22526.9387 | -299489.883 | 7639.5238 | 0 | 0 | 0 | 0 | 0 | 0 | 0 | 0 | 0
2016-07-09 03:00 | 397.523 | 145997.7369 | 0 | 0 | 0 | 0 | 0 | 537026 | 0 | 0 | 0 | 0 | 0 | 0 | 0 | 0 | 0 | 0 | 258846.288 | 2430117.9574 | 19067291.3222 | 1342780.0784 | 0 | 0 | 0 | 0 | 0 | 0 | 0 | 0 | 0 | 0 | 0 | 0 | 0 | 0 | -98780.381 | -299489.883 | 7639.5238 | 0 | 0 | 0 | 0 | 0 | 0 | 0 | 0 | 0
2016-07-09 04:00 | 36.7497 | 122324.831 | 0 | 0 | 0 | 0 | 0 | 503058 | 0 | 0 | 0 | 0 | 9139.5752 | 0 | 0 | 0 | 0 | 0 | 166980.5336 | 2160577.0627 | 19073402.9413 | 1342780.0784 | 0 | 0 | 0 | 0 | 0 | 0 | 0 | 0 | 9934.3209 | 0 | 0 | 0 | 0 | 0 | -98780.381 | -299489.883 | 7639.5238 | 0 | 0 | 0 | 0 | 0 | 0 | 0 | 0 | 0
2016-07-09 05:00 | 0 | 71667.939 | 0 | 0 | 0 | 0 | 0 | 472233 | 0 | 0 | 0 | 0 | 0 | 0 | 0 | 0 | 0 | 0 | 75114.7793 | 1891036.1681 | 19079514.5604 | 1342780.0784 | 0 | 0 | 0 | 0 | 0 | 0 | 0 | 0 | -9934.3209 | 0 | 0 | 0 | 0 | 0 | -98780.381 | -299489.883 | 7639.5238 | 0 | 0 | 0 | 0 | 0 | 0 | 0 | 0 | 0
2016-07-09 06:00 | 0 | 253914.0218 | 0 | 0 | 0 | 0 | 0 | 446984 | 0 | 0 | 0 | 0 | 0 | 0 | 0 | 0 | 0 | 0 | 166980.5336 | 1621495.2734 | 19085626.1794 | 1342780.0784 | 0 | 0 | 0 | 0 | 0 | 0 | 0 | 0 | 0 | 0 | 0 | 0 | 0 | 0 | 98780.381 | -299489.883 | 7639.5238 | 0 | 0 | 0 | 0 | 0 | 0 | 0 | 0 | 0
2016-07-09 07:00 | 0 | 153972.4419 | 0 | 0 | 0 | 0 | 0 | 427811 | 0 | 0 | 0 | 0 | 0 | 0 | 0 | 0 | 0 | 0 | 183731.5087 | 1351954.3787 | 19091737.7985 | 1342780.0784 | 0 | 0 | 0 | 0 | 0 | 0 | 0 | 0 | 0 | 0 | 0 | 0 | 0 | 0 | 18011.8011 | -299489.883 | 7639.5238 | 0 | 0 | 0 | 0 | 0 | 0 | 0 | 0 | 0
2016-07-09 08:00 | 0 | 24471.2598 | 0 | 0 | 0 | 0 | 0 | 415102 | 0 | 0 | 0 | 0 | 0 | 0 | 0 | 0 | 0 | 0 | 91865.7543 | 1082413.484 | 19097849.4175 | 1342780.0784 | 0 | 0 | 0 | 0 | 0 | 0 | 0 | 0 | 0 | 0 | 0 | 0 | 0 | 0 | -98780.381 | -299489.883 | 7639.5238 | 0 | 0 | 0 | 0 | 0 | 0 | 0 | 0 | 0
2016-07-09 09:00 | 0 | 17672.2598 | 0 | 0 | 0 | 0 | 0 | 408303 | 0 | 0 | 0 | 0 | 0 | 0 | 0 | 0 | 0 | 0 | 0 | 812872.5893 | 19103961.0366 | 1342780.0784 | 0 | 0 | 0 | 0 | 0 | 0 | 0 | 0 | 0 | 0 | 0 | 0 | 0 | 0 | -98780.381 | -299489.883 | 7639.5238 | 0 | 0 | 0 | 0 | 0 | 0 | 0 | 0 | 0
2016-07-09 10:00 | 0 | 258474.8738 | 0 | 0 | 0 | 0 | 0 | 405812 | 0 | 0 | 0 | 0 | 9139.5752 | 0 | 0 | 0 | 0 | 0 | 91865.7543 | 575550.3726 | 19110072.6556 | 1342780.0784 | 0 | 0 | 0 | 0 | 0 | 0 | 0 | 0 | 9934.3209 | 0 | 0 | 0 | 0 | 0 | 98780.381 | -263691.3519 | 7639.5238 | 0 | 0 | 0 | 0 | 0 | 0 | 0 | 0 | 0
2016-07-09 11:00 | 46.8525 | 21417.4073 | 0 | 0 | 0 | 0 | 0 | 412095 | 0 | 0 | 0 | 0 | 9139.5752 | 0 | 0 | 0 | 0 | 0 | 0 | 306009.4779 | 19116184.2747 | 1342780.0784 | 0 | 0 | 0 | 0 | 0 | 0 | 0 | 0 | 0 | 0 | 0 | 0 | 0 | 0 | -98780.381 | -299489.883 | 7639.5238 | 0 | 0 | 0 | 0 | 0 | 0 | 0 | 0 | 0
2016-07-09 12:00 | 88584.3897 | 41159.9303 | 0 | 0 | 0 | 0 | 0 | 431529 | 0 | 0 | 0 | 0 | 0 | 0 | 0 | 0 | 0 | 0 | 0 | 36468.5832 | 19122295.8937 | 1342780.0784 | 0 | 0 | 0 | 0 | 0 | 0 | 0 | 0 | -9934.3209 | 0 | 0 | 0 | 0 | 0 | 0 | -299489.883 | 7639.5238 | 0 | 0 | 0 | 0 | 0 | 0 | 0 | 0 | 0
2016-07-09 13:00 | 428517.8758 | 0 | 0 | 0 | 0 | 0 | 0 | 461399 | 0 | 0 | 0 | 0 | 0 | 0 | 0 | 0 | 0 | 0 | 0 | 0 | 19128407.5128 | 1342780.0784 | 0 | 0 | 0 | 0 | 0 | 0 | 0 | 0 | 0 | 0 | 0 | 0 | 0 | 0 | 0 | -40520.648 | 7639.5238 | 0 | 0 | 0 | 0 | 0 | 0 | 0 | 0 | 0
2016-07-09 14:00 | 723482.9294 | 0 | 0 | 0 | 0 | 0 | 0 | 494489 | 0 | 0 | 0 | 0 | 0 | 0 | 0 | 0 | 0 | 0 | 0 | 199218.965 | 19134519.1318 | 1342780.0784 | 0 | 0 | 0 | 0 | 0 | 0 | 0 | 0 | 0 | 0 | 0 | 0 | 0 | 0 | 0 | 221354.4055 | 7639.5238 | 0 | 0 | 0 | 0 | 0 | 0 | 0 | 0 | 0
2016-07-09 15:00 | 851504.3364 | 0 | 0 | 0 | 0 | 0 | 0 | 525257 | 0 | 0 | 0 | 0 | 0 | 0 | 0 | 0 | 0 | 0 | 0 | 468759.8597 | 19140630.7509 | 1361706.8288 | 0 | 0 | 0 | 0 | 0 | 0 | 0 | 0 | 0 | 0 | 0 | 0 | 0 | 0 | 0 | 299489.883 | 7639.5238 | 0 | 19117.9296 | 0 | 0 | 0 | 0 | 0 | 0 | 0
2016-07-09 16:00 | 884241.5336 | 0 | 0 | 0 | 0 | 0 | 0 | 550195 | 0 | 0 | 0 | 0 | 7175.2614 | 0 | 0 | 0 | 0 | 0 | 0 | 738300.7544 | 19146742.37 | 1380633.5791 | 0 | 0 | 0 | 0 | 0 | 0 | 0 | 0 | 7799.1972 | 0 | 0 | 0 | 0 | 0 | 0 | 299489.883 | 7639.5238 | 0 | 19117.9296 | 0 | 0 | 0 | 0 | 0 | 0 | 0
2016-07-09 17:00 | 968208.5549 | 0 | 0 | 0 | 0 | 0 | 0 | 569722 | 0 | 0 | 0 | 0 | 0 | 0 | 0 | 0 | 0 | 0 | 74435.7266 | 1007841.6491 | 19152853.989 | 1399560.3294 | 0 | 0 | 0 | 0 | 0 | 0 | 0 | 0 | -7799.1972 | 0 | 0 | 0 | 0 | 0 | 80038.4157 | 299489.883 | 7639.5238 | 0 | 19117.9296 | 0 | 0 | 0 | 0 | 0 | 0 | 0
2016-07-09 18:00 | 984618.2718 | 0 | 0 | 0 | 0 | 0 | 0 | 583892 | 0 | 0 | 0 | 0 | 0 | 0 | 0 | 0 | 0 | 0 | 143701.1366 | 1277382.5438 | 19158965.6081 | 1418487.0797 | 0 | 0 | 0 | 0 | 0 | 0 | 0 | 0 | 0 | 0 | 0 | 0 | 0 | 0 | 74478.9354 | 299489.883 | 7639.5238 | 0 | 19117.9296 | 0 | 0 | 0 | 0 | 0 | 0 | 0
2016-07-09 19:00 | 1000424.572 | 0 | 0 | 0 | 0 | 0 | 0 | 595393 | 0 | 0 | 0 | 0 | 9139.5752 | 0 | 0 | 0 | 0 | 0 | 207731.5572 | 1546923.4385 | 19165077.2271 | 1437413.83 | 0 | 0 | 0 | 0 | 0 | 0 | 0 | 0 | 9934.3209 | 0 | 0 | 0 | 0 | 0 | 68849.9147 | 299489.883 | 7639.5238 | 0 | 19117.9296 | 0 | 0 | 0 | 0 | 0 | 0 | 0
2016-07-09 20:00 | 1011384.3191 | 0 | 0 | 0 | 0 | 0 | 0 | 603013 | 0 | 0 | 0 | 0 | 9139.5752 | 0 | 0 | 0 | 0 | 0 | 284106.8612 | 1816464.3332 | 19171188.8462 | 1456340.5803 | 0 | 0 | 0 | 0 | 0 | 0 | 0 | 0 | 0 | 0 | 0 | 0 | 0 | 0 | 82123.9827 | 299489.883 | 7639.5238 | 0 | 19117.9296 | 0 | 0 | 0 | 0 | 0 | 0 | 0
2016-07-09 21:00 | 983560.0833 | 0 | 0 | 0 | 0 | 0 | 0 | 605780 | 0 | 0 | 0 | 0 | 0 | 0 | 0 | 0 | 0 | 0 | 341271.2342 | 2086005.2279 | 19177300.4652 | 1475267.3306 | 0 | 0 | 0 | 0 | 0 | 0 | 0 | 0 | -9934.3209 | 0 | 0 | 0 | 0 | 0 | 61467.0678 | 299489.883 | 7639.5238 | 0 | 19117.9296 | 0 | 0 | 0 | 0 | 0 | 0 | 0
2016-07-09 22:00 | 946753.0638 | 0 | 0 | 0 | 0 | 0 | 0 | 600420 | 0 | 0 | 0 | 0 | 9139.5752 | 0 | 0 | 0 | 0 | 0 | 350712.0423 | 2355546.1225 | 19183412.0843 | 1494194.0809 | 0 | 0 | 0 | 0 | 0 | 0 | 0 | 0 | 9934.3209 | 0 | 0 | 0 | 0 | 0 | 10151.4066 | 299489.883 | 7639.5238 | 0 | 19117.9296 | 0 | 0 | 0 | 0 | 0 | 0 | 0
2016-07-09 23:00 | 811165.9705 | 0 | 0 | 0 | 0 | 0 | 0 | 588550 | 0 | 0 | 0 | 0 | 9139.5752 | 0 | 0 | 0 | 0 | 0 | 350712.0423 | 2549024.9246 | 19189523.7033 | 1494194.0809 | 0 | 0 | 0 | 0 | 0 | 0 | 0 | 0 | 0 | 0 | 0 | 0 | 0 | 0 | 0 | 214976.4467 | 7639.5238 | 0 | 0 | 0 | 0 | 0 | 0 | 0 | 0 | 0
2016-07-10 | 619994.9349 | 0 | 0 | 0 | 0 | 0 | 0 | 572382 | 0 | 0 | 0 | 0 | 9139.5752 | 0 | 0 | 0 | 0 | 0 | 350712.0423 | 2585000.9945 | 19195635.3224 | 1494194.0809 | 0 | 0 | 0 | 0 | 0 | 0 | 0 | 0 | 0 | 0 | 0 | 0 | 0 | 0 | 0 | 39973.411 | 7639.5238 | 0 | 0 | 0 | 0 | 0 | 0 | 0 | 0 | 0
2016-07-10 01:00 | 219432.6309 | 387810.0879 | 0 | 0 | 0 | 0 | 0 | 557030 | 0 | 0 | 0 | 0 | 0 | 0 | 0 | 0 | 0 | 0 | 258846.288 | 2721160.1017 | 19201746.9415 | 1494194.0809 | 0 | 0 | 0 | 0 | 0 | 0 | 0 | 0 | -9934.3209 | 0 | 0 | 0 | 0 | 0 | -98780.381 | 151287.8969 | 7639.5238 | 0 | 0 | 0 | 0 | 0 | 0 | 0 | 0 | 0
2016-07-10 02:00 | 7530.9157 | 253365.5262 | 0 | 0 | 0 | 0 | 0 | 534735 | 0 | 0 | 0 | 0 | 0 | 0 | 0 | 0 | 0 | 0 | 275597.263 | 2451619.207 | 19207858.5605 | 1494194.0809 | 0 | 0 | 0 | 0 | 0 | 0 | 0 | 0 | 0 | 0 | 0 | 0 | 0 | 0 | 18011.8011 | -299489.883 | 7639.5238 | 0 | 0 | 0 | 0 | 0 | 0 | 0 | 0 | 0
2016-07-10 03:00 | 450.5266 | 493493.8195 | 0 | 0 | 0 | 0 | 0 | 504637 | 0 | 0 | 0 | 0 | 0 | 0 | 0 | 0 | 0 | 0 | 183731.5087 | 2524022.59 | 19213970.1796 | 1494194.0809 | 0 | 0 | 0 | 0 | 0 | 0 | 0 | 0 | 0 | 0 | 0 | 0 | 0 | 0 | -98780.381 | 80448.2033 | 7639.5238 | 0 | 0 | 0 | 0 | 0 | 0 | 0 | 0 | 0
2016-07-10 04:00 | 12.1976 | 92156.383 | 0 | 0 | 0 | 0 | 0 | 472865 | 0 | 0 | 0 | 0 | 9139.5752 | 0 | 0 | 0 | 0 | 0 | 91865.7543 | 2254481.6953 | 19220081.7986 | 1494194.0809 | 0 | 0 | 0 | 0 | 0 | 0 | 0 | 0 | 9934.3209 | 0 | 0 | 0 | 0 | 0 | -98780.381 | -299489.883 | 7639.5238 | 0 | 0 | 0 | 0 | 0 | 0 | 0 | 0 | 0
2016-07-10 05:00 | 0 | 44602.939 | 0 | 0 | 0 | 0 | 0 | 445168 | 0 | 0 | 0 | 0 | 0 | 0 | 0 | 0 | 0 | 0 | 0 | 1984940.8006 | 19226193.4177 | 1494194.0809 | 0 | 0 | 0 | 0 | 0 | 0 | 0 | 0 | -9934.3209 | 0 | 0 | 0 | 0 | 0 | -98780.381 | -299489.883 | 7639.5238 | 0 | 0 | 0 | 0 | 0 | 0 | 0 | 0 | 0
2016-07-10 06:00 | 0 | 239906.3427 | 0 | 0 | 0 | 0 | 0 | 423042 | 0 | 0 | 0 | 0 | 9139.5752 | 0 | 0 | 0 | 0 | 0 | 91865.7543 | 1715399.9059 | 19232305.0367 | 1494194.0809 | 0 | 0 | 0 | 0 | 0 | 0 | 0 | 0 | 9934.3209 | 0 | 0 | 0 | 0 | 0 | 98780.381 | -299489.883 | 7639.5238 | 0 | 0 | 0 | 0 | 0 | 0 | 0 | 0 | 0
2016-07-10 07:00 | 0 | 212319.0218 | 0 | 0 | 0 | 0 | 0 | 405389 | 0 | 0 | 0 | 0 | 9139.5752 | 0 | 0 | 0 | 0 | 0 | 183731.5087 | 1445859.0112 | 19238416.6558 | 1494194.0809 | 0 | 0 | 0 | 0 | 0 | 0 | 0 | 0 | 0 | 0 | 0 | 0 | 0 | 0 | 98780.381 | -299489.883 | 7639.5238 | 0 | 0 | 0 | 0 | 0 | 0 | 0 | 0 | 0
2016-07-10 08:00 | 0 | 189990.701 | 0 | 0 | 0 | 0 | 0 | 392995 | 0 | 0 | 0 | 0 | 0 | 0 | 0 | 0 | 0 | 0 | 275597.263 | 1176318.1165 | 19244528.2748 | 1494194.0809 | 0 | 0 | 0 | 0 | 0 | 0 | 0 | 0 | -9934.3209 | 0 | 0 | 0 | 0 | 0 | 98780.381 | -299489.883 | 7639.5238 | 0 | 0 | 0 | 0 | 0 | 0 | 0 | 0 | 0
2016-07-10 09:00 | 0 | 0 | 0 | 0 | 0 | 0 | 0 | 386041 | 0 | 0 | 0 | 0 | 4222.561 | 0 | 0 | 0 | 0 | 0 | 183731.5087 | 906777.2218 | 19250639.8939 | 1494194.0809 | 0 | 0 | 0 | 0 | 0 | 0 | 0 | 0 | 4589.7402 | 0 | 0 | 0 | 0 | 0 | -98780.381 | -299489.883 | 7639.5238 | 0 | 0 | 0 | 0 | 0 | 0 | 0 | 0 | 0
2016-07-10 10:00 | 0 | 0 | 0 | 0 | 0 | 0 | 0 | 382415 | 0 | 0 | 0 | 0 | 0 | 0 | 0 | 0 | 0 | 0 | 103774.851 | 637236.3271 | 19256751.5129 | 1494194.0809 | 0 | 0 | 0 | 0 | 0 | 0 | 0 | 0 | -4589.7402 | 0 | 0 | 0 | 0 | 0 | -85974.9007 | -299489.883 | 7639.5238 | 0 | 0 | 0 | 0 | 0 | 0 | 0 | 0 | 0
2016-07-10 11:00 | 33.064 | 18241.5301 | 0 | 0 | 0 | 0 | 0 | 387490 | 0 | 0 | 0 | 0 | 9139.5752 | 0 | 0 | 0 | 0 | 0 | 22586.4392 | 367695.4324 | 19262863.132 | 1494194.0809 | 0 | 0 | 0 | 0 | 0 | 0 | 0 | 0 | 9934.3209 | 0 | 0 | 0 | 0 | 0 | -87299.3676 | -299489.883 | 7639.5238 | 0 | 0 | 0 | 0 | 0 | 0 | 0 | 0 | 0
2016-07-10 12:00 | 81631.8262 | 0 | 0 | 0 | 0 | 0 | 0 | 407703 | 0 | 0 | 0 | 0 | 0 | 0 | 0 | 0 | 0 | 0 | 0 | 98154.5377 | 19268974.7511 | 1494194.0809 | 0 | 0 | 0 | 0 | 0 | 0 | 0 | 0 | -9934.3209 | 0 | 0 | 0 | 0 | 0 | -24286.4938 | -299489.883 | 7639.5238 | 0 | 0 | 0 | 0 | 0 | 0 | 0 | 0 | 0
2016-07-10 13:00 | 427070.4029 | 136609.6254 | 0 | 0 | 0 | 0 | 0 | 435099 | 0 | 0 | 0 | 0 | 0 | 0 | 0 | 0 | 0 | 0 | 0 | 207001.8918 | 19275086.3701 | 1494194.0809 | 0 | 0 | 0 | 0 | 0 | 0 | 0 | 0 | 0 | 0 | 0 | 0 | 0 | 0 | 0 | 120941.5045 | 7639.5238 | 0 | 0 | 0 | 0 | 0 | 0 | 0 | 0 | 0
2016-07-10 14:00 | 732255.9301 | 0 | 0 | 0 | 0 | 0 | 0 | 466139 | 0 | 0 | 0 | 0 | 0 | 0 | 0 | 0 | 0 | 0 | 0 | 439631.5574 | 19281197.9892 | 1494194.0809 | 0 | 0 | 0 | 0 | 0 | 0 | 0 | 0 | 0 | 0 | 0 | 0 | 0 | 0 | 0 | 258477.4063 | 7639.5238 | 0 | 0 | 0 | 0 | 0 | 0 | 0 | 0 | 0
2016-07-10 15:00 | 822794.3364 | 0 | 0 | 0 | 0 | 0 | 0 | 496547 | 0 | 0 | 0 | 0 | 0 | 0 | 0 | 0 | 0 | 0 | 0 | 709172.4521 | 19287309.6082 | 1513120.8312 | 0 | 0 | 0 | 0 | 0 | 0 | 0 | 0 | 0 | 0 | 0 | 0 | 0 | 0 | 0 | 299489.883 | 7639.5238 | 0 | 19117.9296 | 0 | 0 | 0 | 0 | 0 | 0 | 0
2016-07-10 16:00 | 850449.3364 | 0 | 0 | 0 | 0 | 0 | 0 | 524202 | 0 | 0 | 0 | 0 | 0 | 0 | 0 | 0 | 0 | 0 | 0 | 978713.3468 | 19293421.2273 | 1532047.5815 | 0 | 0 | 0 | 0 | 0 | 0 | 0 | 0 | 0 | 0 | 0 | 0 | 0 | 0 | 0 | 299489.883 | 7639.5238 | 0 | 19117.9296 | 0 | 0 | 0 | 0 | 0 | 0 | 0
2016-07-10 17:00 | 972651.7174 | 0 | 0 | 0 | 0 | 0 | 0 | 547624 | 0 | 0 | 0 | 0 | 0 | 0 | 0 | 0 | 0 | 0 | 91865.7543 | 1248254.2415 | 19299532.8463 | 1550974.3318 | 0 | 0 | 0 | 0 | 0 | 0 | 0 | 0 | 0 | 0 | 0 | 0 | 0 | 0 | 98780.381 | 299489.883 | 7639.5238 | 0 | 19117.9296 | 0 | 0 | 0 | 0 | 0 | 0 | 0
2016-07-10 18:00 | 991297.5258 | 0 | 0 | 0 | 0 | 0 | 0 | 566798 | 0 | 0 | 0 | 0 | 9139.5752 | 0 | 0 | 0 | 0 | 0 | 174001.3721 | 1517795.1362 | 19305644.4654 | 1569901.0821 | 0 | 0 | 0 | 0 | 0 | 0 | 0 | 0 | 9934.3209 | 0 | 0 | 0 | 0 | 0 | 88317.8686 | 299489.883 | 7639.5238 | 0 | 19117.9296 | 0 | 0 | 0 | 0 | 0 | 0 | 0
2016-07-10 19:00 | 996791.3965 | 0 | 0 | 0 | 0 | 0 | 0 | 581698 | 0 | 0 | 0 | 0 | 0 | 0 | 0 | 0 | 0 | 0 | 265867.1264 | 1787336.0309 | 19311756.0844 | 1588827.8324 | 0 | 0 | 0 | 0 | 0 | 0 | 0 | 0 | -9934.3209 | 0 | 0 | 0 | 0 | 0 | 98780.381 | 299489.883 | 7639.5238 | 0 | 19117.9296 | 0 | 0 | 0 | 0 | 0 | 0 | 0
2016-07-10 20:00 | 943431.4615 | 0 | 0 | 0 | 0 | 0 | 0 | 592595 | 0 | 0 | 0 | 0 | 9139.5752 | 0 | 0 | 0 | 0 | 0 | 279496.0944 | 2056876.9256 | 19317867.7035 | 1607754.5827 | 0 | 0 | 0 | 0 | 0 | 0 | 0 | 0 | 9934.3209 | 0 | 0 | 0 | 0 | 0 | 14654.8042 | 299489.883 | 7639.5238 | 0 | 19117.9296 | 0 | 0 | 0 | 0 | 0 | 0 | 0
2016-07-10 21:00 | 1002606.6245 | 0 | 0 | 0 | 0 | 0 | 0 | 599783 | 0 | 0 | 0 | 0 | 9139.5752 | 0 | 0 | 0 | 0 | 0 | 350712.0423 | 2326417.8203 | 19323979.3225 | 1626681.333 | 0 | 0 | 0 | 0 | 0 | 0 | 0 | 0 | 0 | 0 | 0 | 0 | 0 | 0 | 76576.2881 | 299489.883 | 7639.5238 | 0 | 19117.9296 | 0 | 0 | 0 | 0 | 0 | 0 | 0
2016-07-10 22:00 | 926634.3364 | 0 | 0 | 0 | 0 | 0 | 0 | 600387 | 0 | 0 | 0 | 0 | 9139.5752 | 0 | 0 | 0 | 0 | 0 | 350712.0423 | 2595958.715 | 19330090.9416 | 1645608.0833 | 0 | 0 | 0 | 0 | 0 | 0 | 0 | 0 | 0 | 0 | 0 | 0 | 0 | 0 | 0 | 299489.883 | 7639.5238 | 0 | 19117.9296 | 0 | 0 | 0 | 0 | 0 | 0 | 0
2016-07-10 23:00 | 846225.3166 | 0 | 0 | 0 | 0 | 0 | 0 | 591233 | 0 | 0 | 0 | 0 | 9139.5752 | 0 | 0 | 0 | 0 | 0 | 302224.5484 | 2865499.6097 | 19336202.5607 | 1645608.0833 | 0 | 0 | 0 | 0 | 0 | 0 | 0 | 0 | 0 | 0 | 0 | 0 | 0 | 0 | -52137.0902 | 299489.883 | 7639.5238 | 0 | 0 | 0 | 0 | 0 | 0 | 0 | 0 | 0
2016-07-11 | 630804.1386 | 0 | 0 | 0 | 0 | 0 | 0 | 576878 | 0 | 0 | 0 | 0 | 9139.5752 | 0 | 0 | 0 | 0 | 0 | 350712.0423 | 2860234.1818 | 19342314.1797 | 1645608.0833 | 0 | 0 | 0 | 0 | 0 | 0 | 0 | 0 | 0 | 0 | 0 | 0 | 0 | 0 | 52137.0902 | -5850.4754 | 7639.5238 | 0 | 0 | 0 | 0 | 0 | 0 | 0 | 0 | 0
2016-07-11 01:00 | 208541.8477 | 53848.4723 | 0 | 0 | 0 | 0 | 0 | 564175 | 0 | 0 | 0 | 0 | 0 | 0 | 0 | 0 | 0 | 0 | 350712.0423 | 2590693.2871 | 19348425.7988 | 1645608.0833 | 0 | 0 | 0 | 0 | 0 | 0 | 0 | 0 | -9934.3209 | 0 | 0 | 0 | 0 | 0 | 0 | -299489.883 | 7639.5238 | 0 | 0 | 0 | 0 | 0 | 0 | 0 | 0 | 0
2016-07-11 02:00 | 7465.1086 | 242349.5322 | 0 | 0 | 0 | 0 | 0 | 541665 | 0 | 0 | 0 | 0 | 0 | 0 | 0 | 0 | 0 | 0 | 350712.0423 | 2321152.3924 | 19354537.4178 | 1645608.0833 | 0 | 0 | 0 | 0 | 0 | 0 | 0 | 0 | 0 | 0 | 0 | 0 | 0 | 0 | 0 | -299489.883 | 7639.5238 | 0 | 0 | 0 | 0 | 0 | 0 | 0 | 0 | 0
2016-07-11 03:00 | 465.463 | 136676.5979 | 0 | 0 | 0 | 0 | 0 | 509761 | 0 | 0 | 0 | 0 | 0 | 0 | 0 | 0 | 0 | 0 | 275597.263 | 2051611.4977 | 19360649.0369 | 1645608.0833 | 0 | 0 | 0 | 0 | 0 | 0 | 0 | 0 | 0 | 0 | 0 | 0 | 0 | 0 | -80768.5799 | -299489.883 | 7639.5238 | 0 | 0 | 0 | 0 | 0 | 0 | 0 | 0 | 0
2016-07-11 04:00 | 13.7682 | 86883.4917 | 0 | 0 | 0 | 0 | 0 | 477528 | 0 | 0 | 0 | 0 | 0 | 0 | 0 | 0 | 0 | 0 | 183731.5087 | 1782070.603 | 19366760.6559 | 1645608.0833 | 0 | 0 | 0 | 0 | 0 | 0 | 0 | 0 | 0 | 0 | 0 | 0 | 0 | 0 | -98780.381 | -299489.883 | 7639.5238 | 0 | 0 | 0 | 0 | 0 | 0 | 0 | 0 | 0
2016-07-11 05:00 | 0 | 668825.3467 | 0 | 0 | 0 | 0 | 0 | 450542 | 0 | 0 | 0 | 0 | 9139.5752 | 0 | 0 | 0 | 0 | 0 | 91865.7543 | 2051611.4977 | 19372872.275 | 1645608.0833 | 0 | 0 | 0 | 0 | 0 | 0 | 0 | 0 | 9934.3209 | 0 | 0 | 0 | 0 | 0 | -98780.381 | 299489.883 | 7639.5238 | 0 | 0 | 0 | 0 | 0 | 0 | 0 | 0 | 0
2016-07-11 06:00 | 0 | 38015.2598 | 0 | 0 | 0 | 0 | 0 | 428646 | 0 | 0 | 0 | 0 | 9139.5752 | 0 | 0 | 0 | 0 | 0 | 0 | 1782070.603 | 19378983.894 | 1645608.0833 | 0 | 0 | 0 | 0 | 0 | 0 | 0 | 0 | 0 | 0 | 0 | 0 | 0 | 0 | -98780.381 | -299489.883 | 7639.5238 | 0 | 0 | 0 | 0 | 0 | 0 | 0 | 0 | 0
2016-07-11 07:00 | 0 | 209845.701 | 0 | 0 | 0 | 0 | 0 | 412850 | 0 | 0 | 0 | 0 | 0 | 0 | 0 | 0 | 0 | 0 | 91865.7543 | 1512529.7083 | 19385095.5131 | 1645608.0833 | 0 | 0 | 0 | 0 | 0 | 0 | 0 | 0 | -9934.3209 | 0 | 0 | 0 | 0 | 0 | 98780.381 | -299489.883 | 7639.5238 | 0 | 0 | 0 | 0 | 0 | 0 | 0 | 0 | 0
2016-07-11 08:00 | 0 | 222965.3427 | 0 | 0 | 0 | 0 | 0 | 406101 | 0 | 0 | 0 | 0 | 9139.5752 | 0 | 0 | 0 | 0 | 0 | 183731.5087 | 1242988.8136 | 19391207.1322 | 1645608.0833 | 0 | 0 | 0 | 0 | 0 | 0 | 0 | 0 | 9934.3209 | 0 | 0 | 0 | 0 | 0 | 98780.381 | -299489.883 | 7639.5238 | 0 | 0 | 0 | 0 | 0 | 0 | 0 | 0 | 0
2016-07-11 09:00 | 0 | 10410.939 | 0 | 0 | 0 | 0 | 0 | 410976 | 0 | 0 | 0 | 0 | 0 | 0 | 0 | 0 | 0 | 0 | 91865.7543 | 973447.919 | 19397318.7512 | 1645608.0833 | 0 | 0 | 0 | 0 | 0 | 0 | 0 | 0 | -9934.3209 | 0 | 0 | 0 | 0 | 0 | -98780.381 | -299489.883 | 7639.5238 | 0 | 0 | 0 | 0 | 0 | 0 | 0 | 0 | 0
2016-07-11 10:00 | 0 | 34111.2598 | 0 | 0 | 0 | 0 | 0 | 424742 | 0 | 0 | 0 | 0 | 0 | 0 | 0 | 0 | 0 | 0 | 0 | 703907.0243 | 19403430.3703 | 1645608.0833 | 0 | 0 | 0 | 0 | 0 | 0 | 0 | 0 | 0 | 0 | 0 | 0 | 0 | 0 | -98780.381 | -299489.883 | 7639.5238 | 0 | 0 | 0 | 0 | 0 | 0 | 0 | 0 | 0
2016-07-11 11:00 | 40.8566 | 259962.486 | 0 | 0 | 0 | 0 | 0 | 443139 | 0 | 0 | 0 | 0 | 9139.5752 | 0 | 0 | 0 | 0 | 0 | 91865.7543 | 434366.1296 | 19409541.9893 | 1645608.0833 | 0 | 0 | 0 | 0 | 0 | 0 | 0 | 0 | 9934.3209 | 0 | 0 | 0 | 0 | 0 | 98780.381 | -299489.883 | 7639.5238 | 0 | 0 | 0 | 0 | 0 | 0 | 0 | 0 | 0
2016-07-11 12:00 | 91636.5363 | 0 | 0 | 0 | 0 | 0 | 0 | 469783 | 0 | 0 | 0 | 0 | 0 | 0 | 0 | 0 | 0 | 0 | 0 | 185001.9725 | 19415653.6084 | 1645608.0833 | 0 | 0 | 0 | 0 | 0 | 0 | 0 | 0 | -9934.3209 | 0 | 0 | 0 | 0 | 0 | -98780.381 | -277071.2856 | 7639.5238 | 0 | 0 | 0 | 0 | 0 | 0 | 0 | 0 | 0
2016-07-11 13:00 | 456843.9189 | 0 | 0 | 0 | 0 | 0 | 0 | 501025 | 0 | 0 | 0 | 0 | 0 | 0 | 0 | 0 | 0 | 0 | 73317.3951 | 67411.1102 | 19421765.2274 | 1645608.0833 | 0 | 0 | 0 | 0 | 0 | 0 | 0 | 0 | 0 | 0 | 0 | 0 | 0 | 0 | 78835.9087 | -130656.5136 | 7639.5238 | 0 | 0 | 0 | 0 | 0 | 0 | 0 | 0 | 0
2016-07-11 14:00 | 764111.4981 | 0 | 0 | 0 | 0 | 0 | 0 | 535818 | 0 | 0 | 0 | 0 | 0 | 0 | 0 | 0 | 0 | 0 | 0 | 336952.0049 | 19427876.8465 | 1645608.0833 | 0 | 0 | 0 | 0 | 0 | 0 | 0 | 0 | 0 | 0 | 0 | 0 | 0 | 0 | -78835.9087 | 299489.883 | 7639.5238 | 0 | 0 | 0 | 0 | 0 | 0 | 0 | 0 | 0
2016-07-11 15:00 | 907016.5987 | 0 | 0 | 0 | 0 | 0 | 0 | 568424 | 0 | 0 | 0 | 0 | 9139.5752 | 0 | 0 | 0 | 0 | 0 | 2242.1756 | 606492.8996 | 19433988.4655 | 1664534.8337 | 0 | 0 | 0 | 0 | 0 | 0 | 0 | 0 | 9934.3209 | 0 | 0 | 0 | 0 | 0 | 2410.9415 | 299489.883 | 7639.5238 | 0 | 19117.9296 | 0 | 0 | 0 | 0 | 0 | 0 | 0
2016-07-11 16:00 | 970045.2255 | 0 | 0 | 0 | 0 | 0 | 0 | 596823 | 0 | 0 | 0 | 0 | 0 | 0 | 0 | 0 | 0 | 0 | 55167.7408 | 876033.7943 | 19440100.0846 | 1683461.584 | 0 | 0 | 0 | 0 | 0 | 0 | 0 | 0 | -9934.3209 | 0 | 0 | 0 | 0 | 0 | 56909.21 | 299489.883 | 7639.5238 | 0 | 19117.9296 | 0 | 0 | 0 | 0 | 0 | 0 | 0
2016-07-11 17:00 | 1009129.2015 | 0 | 0 | 0 | 0 | 0 | 0 | 621048 | 0 | 0 | 0 | 0 | 0 | 0 | 0 | 0 | 0 | 0 | 112673.2353 | 1145574.689 | 19446211.7036 | 1702388.3343 | 0 | 0 | 0 | 0 | 0 | 0 | 0 | 0 | 0 | 0 | 0 | 0 | 0 | 0 | 61833.8651 | 299489.883 | 7639.5238 | 0 | 19117.9296 | 0 | 0 | 0 | 0 | 0 | 0 | 0
2016-07-11 18:00 | 1024638.3741 | 0 | 0 | 0 | 0 | 0 | 0 | 640543 | 0 | 0 | 0 | 0 | 0 | 0 | 0 | 0 | 0 | 0 | 166471.9104 | 1415115.5837 | 19452323.3227 | 1721315.0846 | 0 | 0 | 0 | 0 | 0 | 0 | 0 | 0 | 0 | 0 | 0 | 0 | 0 | 0 | 57848.0377 | 299489.883 | 7639.5238 | 0 | 19117.9296 | 0 | 0 | 0 | 0 | 0 | 0 | 0
2016-07-11 19:00 | 1049746.3245 | 0 | 0 | 0 | 0 | 0 | 0 | 654436 | 0 | 0 | 0 | 0 | 9139.5752 | 0 | 0 | 0 | 0 | 0 | 221461.5709 | 1684656.4784 | 19458434.9418 | 1740241.8349 | 0 | 0 | 0 | 0 | 0 | 0 | 0 | 0 | 9934.3209 | 0 | 0 | 0 | 0 | 0 | 59128.6672 | 299489.883 | 7639.5238 | 0 | 19117.9296 | 0 | 0 | 0 | 0 | 0 | 0 | 0
2016-07-11 20:00 | 1070184.3517 | 0 | 0 | 0 | 0 | 0 | 0 | 663615 | 0 | 0 | 0 | 0 | 9139.5752 | 0 | 0 | 0 | 0 | 0 | 296161.0451 | 1954197.3731 | 19464546.5608 | 1759168.5852 | 0 | 0 | 0 | 0 | 0 | 0 | 0 | 0 | 0 | 0 | 0 | 0 | 0 | 0 | 80322.0153 | 299489.883 | 7639.5238 | 0 | 19117.9296 | 0 | 0 | 0 | 0 | 0 | 0 | 0
2016-07-11 21:00 | 1038487.0354 | 0 | 0 | 0 | 0 | 0 | 0 | 666782 | 0 | 0 | 0 | 0 | 9139.5752 | 0 | 0 | 0 | 0 | 0 | 338436.7051 | 2223738.2678 | 19470658.1799 | 1778095.3355 | 0 | 0 | 0 | 0 | 0 | 0 | 0 | 0 | 0 | 0 | 0 | 0 | 0 | 0 | 45457.699 | 299489.883 | 7639.5238 | 0 | 19117.9296 | 0 | 0 | 0 | 0 | 0 | 0 | 0
2016-07-11 22:00 | 992024.7354 | 0 | 0 | 0 | 0 | 0 | 0 | 661340 | 0 | 0 | 0 | 0 | 9139.5752 | 0 | 0 | 0 | 0 | 0 | 350712.0423 | 2493279.1625 | 19476769.7989 | 1788347.8164 | 0 | 0 | 0 | 0 | 0 | 0 | 0 | 0 | 0 | 0 | 0 | 0 | 0 | 0 | 13199.2873 | 299489.883 | 7639.5238 | 0 | 10356.0414 | 0 | 0 | 0 | 0 | 0 | 0 | 0
2016-07-11 23:00 | 867720.0731 | 0 | 0 | 0 | 0 | 0 | 0 | 647838 | 0 | 0 | 0 | 0 | 9139.5752 | 0 | 0 | 0 | 0 | 0 | 269572.0219 | 2762820.0572 | 19482881.418 | 1788347.8164 | 0 | 0 | 0 | 0 | 0 | 0 | 0 | 0 | 0 | 0 | 0 | 0 | 0 | 0 | -87247.3337 | 299489.883 | 7639.5238 | 0 | 0 | 0 | 0 | 0 | 0 | 0 | 0 | 0
2016-07-12 | 610413.3892 | 0 | 0 | 0 | 0 | 0 | 0 | 629895 | 0 | 0 | 0 | 0 | 0 | 0 | 0 | 0 | 0 | 0 | 177706.2676 | 2836254.2677 | 19488993.037 | 1788347.8164 | 0 | 0 | 0 | 0 | 0 | 0 | 0 | 0 | -9934.3209 | 0 | 0 | 0 | 0 | 0 | -98780.381 | 81593.5673 | 7639.5238 | 0 | 0 | 0 | 0 | 0 | 0 | 0 | 0 | 0
2016-07-12 01:00 | 200917.7526 | 20218.5072 | 0 | 0 | 0 | 0 | 0 | 611767 | 0 | 0 | 0 | 0 | 0 | 0 | 0 | 0 | 0 | 0 | 85840.5132 | 2566713.373 | 19495104.6561 | 1788347.8164 | 0 | 0 | 0 | 0 | 0 | 0 | 0 | 0 | 0 | 0 | 0 | 0 | 0 | 0 | -98780.381 | -299489.883 | 7639.5238 | 0 | 0 | 0 | 0 | 0 | 0 | 0 | 0 | 0
2016-07-12 02:00 | 7316.5855 | 290758.8091 | 0 | 0 | 0 | 0 | 0 | 583447 | 0 | 0 | 0 | 0 | 0 | 0 | 0 | 0 | 0 | 0 | 91865.7543 | 2297172.4783 | 19501216.2751 | 1788347.8164 | 0 | 0 | 0 | 0 | 0 | 0 | 0 | 0 | 0 | 0 | 0 | 0 | 0 | 0 | 6478.7539 | -299489.883 | 7639.5238 | 0 | 0 | 0 | 0 | 0 | 0 | 0 | 0 | 0
2016-07-12 03:00 | 452.3584 | 596293.8666 | 0 | 0 | 0 | 0 | 0 | 544892 | 0 | 0 | 0 | 0 | 0 | 0 | 0 | 0 | 0 | 0 | 0 | 2425868.0522 | 19507327.8942 | 1788347.8164 | 0 | 0 | 0 | 0 | 0 | 0 | 0 | 0 | 0 | 0 | 0 | 0 | 0 | 0 | -98780.381 | 142995.0822 | 7639.5238 | 0 | 0 | 0 | 0 | 0 | 0 | 0 | 0 | 0
2016-07-12 04:00 | 18.928 | 325867.4147 | 0 | 0 | 0 | 0 | 0 | 509022 | 0 | 0 | 0 | 0 | 9139.5752 | 0 | 0 | 0 | 0 | 0 | 91865.7543 | 2156327.1576 | 19513439.5133 | 1788347.8164 | 0 | 0 | 0 | 0 | 0 | 0 | 0 | 0 | 9934.3209 | 0 | 0 | 0 | 0 | 0 | 98780.381 | -299489.883 | 7639.5238 | 0 | 0 | 0 | 0 | 0 | 0 | 0 | 0 | 0
2016-07-12 05:00 | 0 | 76748.939 | 0 | 0 | 0 | 0 | 0 | 477314 | 0 | 0 | 0 | 0 | 0 | 0 | 0 | 0 | 0 | 0 | 0 | 1886786.2629 | 19519551.1323 | 1788347.8164 | 0 | 0 | 0 | 0 | 0 | 0 | 0 | 0 | -9934.3209 | 0 | 0 | 0 | 0 | 0 | -98780.381 | -299489.883 | 7639.5238 | 0 | 0 | 0 | 0 | 0 | 0 | 0 | 0 | 0
2016-07-12 06:00 | 0 | 158647.6408 | 0 | 0 | 0 | 0 | 0 | 450498 | 0 | 0 | 0 | 0 | 0 | 0 | 0 | 0 | 0 | 0 | 0 | 1617245.3682 | 19525662.7514 | 1788347.8164 | 0 | 0 | 0 | 0 | 0 | 0 | 0 | 0 | 0 | 0 | 0 | 0 | 0 | 0 | 0 | -299489.883 | 7639.5238 | 0 | 0 | 0 | 0 | 0 | 0 | 0 | 0 | 0
2016-07-12 07:00 | 0 | 139853.6408 | 0 | 0 | 0 | 0 | 0 | 431704 | 0 | 0 | 0 | 0 | 0 | 0 | 0 | 0 | 0 | 0 | 0 | 1347704.4735 | 19531774.3704 | 1788347.8164 | 0 | 0 | 0 | 0 | 0 | 0 | 0 | 0 | 0 | 0 | 0 | 0 | 0 | 0 | 0 | -299489.883 | 7639.5238 | 0 | 0 | 0 | 0 | 0 | 0 | 0 | 0 | 0
2016-07-12 08:00 | 0 | 228929.0218 | 0 | 0 | 0 | 0 | 0 | 421999 | 0 | 0 | 0 | 0 | 0 | 0 | 0 | 0 | 0 | 0 | 91865.7543 | 1078163.5788 | 19537885.9895 | 1788347.8164 | 0 | 0 | 0 | 0 | 0 | 0 | 0 | 0 | 0 | 0 | 0 | 0 | 0 | 0 | 98780.381 | -299489.883 | 7639.5238 | 0 | 0 | 0 | 0 | 0 | 0 | 0 | 0 | 0
2016-07-12 09:00 | 0 | 229917.0218 | 0 | 0 | 0 | 0 | 0 | 422987 | 0 | 0 | 0 | 0 | 0 | 0 | 0 | 0 | 0 | 0 | 183731.5087 | 808622.6841 | 19543997.6085 | 1788347.8164 | 0 | 0 | 0 | 0 | 0 | 0 | 0 | 0 | 0 | 0 | 0 | 0 | 0 | 0 | 98780.381 | -299489.883 | 7639.5238 | 0 | 0 | 0 | 0 | 0 | 0 | 0 | 0 | 0
2016-07-12 10:00 | 0 | 204485.9781 | 0 | 0 | 0 | 0 | 0 | 436029 | 0 | 0 | 0 | 0 | 0 | 0 | 0 | 0 | 0 | 0 | 239817.3324 | 539081.7894 | 19550109.2276 | 1788347.8164 | 0 | 0 | 0 | 0 | 0 | 0 | 0 | 0 | 0 | 0 | 0 | 0 | 0 | 0 | 60307.3373 | -299489.883 | 7639.5238 | 0 | 0 | 0 | 0 | 0 | 0 | 0 | 0 | 0
2016-07-12 11:00 | 25.3402 | 65841.9196 | 0 | 0 | 0 | 0 | 0 | 456498 | 0 | 0 | 0 | 0 | 0 | 0 | 0 | 0 | 0 | 0 | 147951.578 | 269540.8947 | 19556220.8466 | 1788347.8164 | 0 | 0 | 0 | 0 | 0 | 0 | 0 | 0 | 0 | 0 | 0 | 0 | 0 | 0 | -98780.381 | -299489.883 | 7639.5238 | 0 | 0 | 0 | 0 | 0 | 0 | 0 | 0 | 0
2016-07-12 12:00 | 91011.6716 | 1291.5882 | 0 | 0 | 0 | 0 | 0 | 482934 | 0 | 0 | 0 | 0 | 0 | 0 | 0 | 0 | 0 | 0 | 56085.8237 | 0 | 19562332.4657 | 1788347.8164 | 0 | 0 | 0 | 0 | 0 | 0 | 0 | 0 | 0 | 0 | 0 | 0 | 0 | 0 | -98780.381 | -299489.883 | 7639.5238 | 0 | 0 | 0 | 0 | 0 | 0 | 0 | 0 | 0
2016-07-12 13:00 | 459990.1865 | 0 | 0 | 0 | 0 | 0 | 0 | 512658 | 0 | 0 | 0 | 0 | 0 | 0 | 0 | 0 | 0 | 0 | 0 | 0 | 19568444.0847 | 1788347.8164 | 0 | 0 | 0 | 0 | 0 | 0 | 0 | 0 | 0 | 0 | 0 | 0 | 0 | 0 | -60307.3373 | 0 | 7639.5238 | 0 | 0 | 0 | 0 | 0 | 0 | 0 | 0 | 0
2016-07-12 14:00 | 766187.3209 | 0 | 0 | 0 | 0 | 0 | 0 | 546489 | 0 | 0 | 0 | 0 | 0 | 0 | 0 | 0 | 0 | 0 | 0 | 190852.9174 | 19574555.7038 | 1788347.8164 | 0 | 0 | 0 | 0 | 0 | 0 | 0 | 0 | 0 | 0 | 0 | 0 | 0 | 0 | 0 | 212058.7971 | 7639.5238 | 0 | 0 | 0 | 0 | 0 | 0 | 0 | 0 | 0
2016-07-12 15:00 | 905909.4947 | 0 | 0 | 0 | 0 | 0 | 0 | 578718 | 0 | 0 | 0 | 0 | 0 | 0 | 0 | 0 | 0 | 0 | 878.0672 | 460393.8121 | 19580667.3229 | 1807274.5667 | 0 | 0 | 0 | 0 | 0 | 0 | 0 | 0 | 0 | 0 | 0 | 0 | 0 | 0 | 944.1583 | 299489.883 | 7639.5238 | 0 | 19117.9296 | 0 | 0 | 0 | 0 | 0 | 0 | 0
2016-07-12 16:00 | 968046.8063 | 0 | 0 | 0 | 0 | 0 | 0 | 607314 | 0 | 0 | 0 | 0 | 9139.5752 | 0 | 0 | 0 | 0 | 0 | 23710.6358 | 729934.7068 | 19586778.9419 | 1826201.317 | 0 | 0 | 0 | 0 | 0 | 0 | 0 | 0 | 9934.3209 | 0 | 0 | 0 | 0 | 0 | 24551.149 | 299489.883 | 7639.5238 | 0 | 19117.9296 | 0 | 0 | 0 | 0 | 0 | 0 | 0
2016-07-12 17:00 | 1004117.1924 | 0 | 0 | 0 | 0 | 0 | 0 | 630683 | 0 | 0 | 0 | 0 | 0 | 0 | 0 | 0 | 0 | 0 | 94613.0048 | 999475.6015 | 19592890.561 | 1826201.317 | 0 | 0 | 0 | 0 | 0 | 0 | 0 | 0 | -9934.3209 | 0 | 0 | 0 | 0 | 0 | 76239.1065 | 299489.883 | 7639.5238 | 0 | 0 | 0 | 0 | 0 | 0 | 0 | 0 | 0
2016-07-12 18:00 | 1025699.1451 | 0 | 0 | 0 | 0 | 0 | 0 | 648626 | 0 | 0 | 0 | 0 | 0 | 0 | 0 | 0 | 0 | 0 | 159660.6814 | 1269016.4962 | 19599002.18 | 1826201.317 | 0 | 0 | 0 | 0 | 0 | 0 | 0 | 0 | 0 | 0 | 0 | 0 | 0 | 0 | 69943.7383 | 299489.883 | 7639.5238 | 0 | 0 | 0 | 0 | 0 | 0 | 0 | 0 | 0
2016-07-12 19:00 | 1046249.6602 | 0 | 0 | 0 | 0 | 0 | 0 | 661644 | 0 | 0 | 0 | 0 | 0 | 0 | 0 | 0 | 0 | 0 | 231713.5971 | 1538557.3909 | 19605113.7991 | 1826201.317 | 0 | 0 | 0 | 0 | 0 | 0 | 0 | 0 | 0 | 0 | 0 | 0 | 0 | 0 | 77476.2534 | 299489.883 | 7639.5238 | 0 | 0 | 0 | 0 | 0 | 0 | 0 | 0 | 0
2016-07-12 20:00 | 1066815.8832 | 0 | 0 | 0 | 0 | 0 | 0 | 670411 | 0 | 0 | 0 | 0 | 0 | 0 | 0 | 0 | 0 | 0 | 314739.7901 | 1808098.2856 | 19611225.4181 | 1826201.317 | 0 | 0 | 0 | 0 | 0 | 0 | 0 | 0 | 0 | 0 | 0 | 0 | 0 | 0 | 89275.4764 | 299489.883 | 7639.5238 | 0 | 0 | 0 | 0 | 0 | 0 | 0 | 0 | 0
2016-07-12 21:00 | 1029794.5705 | 0 | 0 | 0 | 0 | 0 | 0 | 673446 | 0 | 0 | 0 | 0 | 4775.6732 | 0 | 0 | 0 | 0 | 0 | 350712.0423 | 2077639.1803 | 19617337.0372 | 1831496.2069 | 0 | 0 | 0 | 0 | 0 | 0 | 0 | 0 | 5190.9492 | 0 | 0 | 0 | 0 | 0 | 38679.841 | 299489.883 | 7639.5238 | 0 | 5348.3735 | 0 | 0 | 0 | 0 | 0 | 0 | 0
2016-07-12 22:00 | 981380.7785 | 0 | 0 | 0 | 0 | 0 | 0 | 669508 | 0 | 0 | 0 | 0 | 9139.5752 | 0 | 0 | 0 | 0 | 0 | 350712.0423 | 2347180.075 | 19623448.6562 | 1831496.2069 | 0 | 0 | 0 | 0 | 0 | 0 | 0 | 0 | 4743.3717 | 0 | 0 | 0 | 0 | 0 | 0 | 299489.883 | 7639.5238 | 0 | 0 | 0 | 0 | 0 | 0 | 0 | 0 | 0
2016-07-12 23:00 | 822985.2779 | 0 | 0 | 0 | 0 | 0 | 0 | 656296 | 0 | 0 | 0 | 0 | 9139.5752 | 0 | 0 | 0 | 0 | 0 | 258846.288 | 2579227.1965 | 19629560.2753 | 1831496.2069 | 0 | 0 | 0 | 0 | 0 | 0 | 0 | 0 | 0 | 0 | 0 | 0 | 0 | 0 | -98780.381 | 257830.135 | 7639.5238 | 0 | 0 | 0 | 0 | 0 | 0 | 0 | 0 | 0
2016-07-13 | 588821.2496 | 0 | 0 | 0 | 0 | 0 | 0 | 638843 | 0 | 0 | 0 | 0 | 9139.5752 | 0 | 0 | 0 | 0 | 0 | 166980.5336 | 2616234.3926 | 19635671.8944 | 1831496.2069 | 0 | 0 | 0 | 0 | 0 | 0 | 0 | 0 | 0 | 0 | 0 | 0 | 0 | 0 | -98780.381 | 41119.1068 | 7639.5238 | 0 | 0 | 0 | 0 | 0 | 0 | 0 | 0 | 0
2016-07-13 01:00 | 202234.0647 | 17860.8743 | 0 | 0 | 0 | 0 | 0 | 620660 | 0 | 0 | 0 | 0 | 0 | 0 | 0 | 0 | 0 | 0 | 75114.7793 | 2346693.4979 | 19641783.5134 | 1831496.2069 | 0 | 0 | 0 | 0 | 0 | 0 | 0 | 0 | -9934.3209 | 0 | 0 | 0 | 0 | 0 | -98780.381 | -299489.883 | 7639.5238 | 0 | 0 | 0 | 0 | 0 | 0 | 0 | 0 | 0
2016-07-13 02:00 | 6917.1552 | 292991.9135 | 0 | 0 | 0 | 0 | 0 | 592697 | 0 | 0 | 0 | 0 | 0 | 0 | 0 | 0 | 0 | 0 | 74242.8372 | 2077152.6032 | 19647895.1325 | 1831496.2069 | 0 | 0 | 0 | 0 | 0 | 0 | 0 | 0 | 0 | 0 | 0 | 0 | 0 | 0 | -937.5722 | -299489.883 | 7639.5238 | 0 | 0 | 0 | 0 | 0 | 0 | 0 | 0 | 0
2016-07-13 03:00 | 448.8027 | 515869.0383 | 0 | 0 | 0 | 0 | 0 | 554697 | 0 | 0 | 0 | 0 | 9139.5752 | 0 | 0 | 0 | 0 | 0 | 91865.7543 | 2009740.464 | 19654006.7515 | 1831496.2069 | 0 | 0 | 0 | 0 | 0 | 0 | 0 | 0 | 9934.3209 | 0 | 0 | 0 | 0 | 0 | 18949.3733 | -74902.3769 | 7639.5238 | 0 | 0 | 0 | 0 | 0 | 0 | 0 | 0 | 0
2016-07-13 04:00 | 30.2805 | 117128.6585 | 0 | 0 | 0 | 0 | 0 | 517724 | 0 | 0 | 0 | 0 | 0 | 0 | 0 | 0 | 0 | 0 | 0 | 1740199.5693 | 19660118.3706 | 1831496.2069 | 0 | 0 | 0 | 0 | 0 | 0 | 0 | 0 | -9934.3209 | 0 | 0 | 0 | 0 | 0 | -98780.381 | -299489.883 | 7639.5238 | 0 | 0 | 0 | 0 | 0 | 0 | 0 | 0 | 0
2016-07-13 05:00 | 0 | 292309.0218 | 0 | 0 | 0 | 0 | 0 | 485379 | 0 | 0 | 0 | 0 | 0 | 0 | 0 | 0 | 0 | 0 | 91865.7543 | 1470658.6746 | 19666229.9896 | 1831496.2069 | 0 | 0 | 0 | 0 | 0 | 0 | 0 | 0 | 0 | 0 | 0 | 0 | 0 | 0 | 98780.381 | -299489.883 | 7639.5238 | 0 | 0 | 0 | 0 | 0 | 0 | 0 | 0 | 0
2016-07-13 06:00 | 0 | 168066.6408 | 0 | 0 | 0 | 0 | 0 | 459917 | 0 | 0 | 0 | 0 | 0 | 0 | 0 | 0 | 0 | 0 | 91865.7543 | 1201117.7799 | 19672341.6087 | 1831496.2069 | 0 | 0 | 0 | 0 | 0 | 0 | 0 | 0 | 0 | 0 | 0 | 0 | 0 | 0 | 0 | -299489.883 | 7639.5238 | 0 | 0 | 0 | 0 | 0 | 0 | 0 | 0 | 0
2016-07-13 07:00 | 0 | 51303.2598 | 0 | 0 | 0 | 0 | 0 | 441934 | 0 | 0 | 0 | 0 | 0 | 0 | 0 | 0 | 0 | 0 | 0 | 931576.8852 | 19678453.2277 | 1831496.2069 | 0 | 0 | 0 | 0 | 0 | 0 | 0 | 0 | 0 | 0 | 0 | 0 | 0 | 0 | -98780.381 | -299489.883 | 7639.5238 | 0 | 0 | 0 | 0 | 0 | 0 | 0 | 0 | 0
2016-07-13 08:00 | 0 | 140825.6408 | 0 | 0 | 0 | 0 | 0 | 432676 | 0 | 0 | 0 | 0 | 0 | 0 | 0 | 0 | 0 | 0 | 0 | 662035.9905 | 19684564.8468 | 1831496.2069 | 0 | 0 | 0 | 0 | 0 | 0 | 0 | 0 | 0 | 0 | 0 | 0 | 0 | 0 | 0 | -299489.883 | 7639.5238 | 0 | 0 | 0 | 0 | 0 | 0 | 0 | 0 | 0
2016-07-13 09:00 | 0 | 153916.9617 | 0 | 0 | 0 | 0 | 0 | 435833 | 0 | 0 | 0 | 0 | 9139.5752 | 0 | 0 | 0 | 0 | 0 | 0 | 392495.0958 | 19690676.4658 | 1831496.2069 | 0 | 0 | 0 | 0 | 0 | 0 | 0 | 0 | 9934.3209 | 0 | 0 | 0 | 0 | 0 | 0 | -299489.883 | 7639.5238 | 0 | 0 | 0 | 0 | 0 | 0 | 0 | 0 | 0
2016-07-13 10:00 | 0 | 147166.32 | 0 | 0 | 0 | 0 | 0 | 448951 | 0 | 0 | 0 | 0 | 0 | 0 | 0 | 0 | 0 | 0 | 0 | 122954.2011 | 19696788.0849 | 1831496.2069 | 0 | 0 | 0 | 0 | 0 | 0 | 0 | 0 | -9934.3209 | 0 | 0 | 0 | 0 | 0 | 0 | -299489.883 | 7639.5238 | 0 | 0 | 0 | 0 | 0 | 0 | 0 | 0 | 0
2016-07-13 11:00 | 18.6222 | 405611.973 | 0 | 0 | 0 | 0 | 0 | 469550 | 0 | 0 | 0 | 0 | 9139.5752 | 0 | 0 | 0 | 0 | 0 | 0 | 49610.2765 | 19702899.704 | 1831496.2069 | 0 | 0 | 0 | 0 | 0 | 0 | 0 | 0 | 9934.3209 | 0 | 0 | 0 | 0 | 0 | 0 | -81493.2495 | 7639.5238 | 0 | 0 | 0 | 0 | 0 | 0 | 0 | 0 | 0
2016-07-13 12:00 | 90941.3662 | 347711.3072 | 0 | 0 | 0 | 0 | 0 | 496070 | 0 | 0 | 0 | 0 | 0 | 0 | 0 | 0 | 0 | 0 | 0 | 0 | 19709011.323 | 1831496.2069 | 0 | 0 | 0 | 0 | 0 | 0 | 0 | 0 | -9934.3209 | 0 | 0 | 0 | 0 | 0 | 0 | -55122.5295 | 7639.5238 | 0 | 0 | 0 | 0 | 0 | 0 | 0 | 0 | 0
2016-07-13 13:00 | 454961.6553 | 316007.341 | 0 | 0 | 0 | 0 | 0 | 525443 | 0 | 0 | 0 | 0 | 0 | 0 | 0 | 0 | 0 | 0 | 0 | 214097.8252 | 19715122.9421 | 1831496.2069 | 0 | 0 | 0 | 0 | 0 | 0 | 0 | 0 | 0 | 0 | 0 | 0 | 0 | 0 | 0 | 237886.4724 | 7639.5238 | 0 | 0 | 0 | 0 | 0 | 0 | 0 | 0 | 0
2016-07-13 14:00 | 764869.6197 | 102069.7871 | 0 | 0 | 0 | 0 | 0 | 559810 | 0 | 0 | 0 | 0 | 0 | 0 | 0 | 0 | 0 | 0 | 0 | 483638.7199 | 19721234.5611 | 1831496.2069 | 0 | 0 | 0 | 0 | 0 | 0 | 0 | 0 | 0 | 0 | 0 | 0 | 0 | 0 | 0 | 299489.883 | 7639.5238 | 0 | 0 | 0 | 0 | 0 | 0 | 0 | 0 | 0
2016-07-13 15:00 | 906311.1732 | 0 | 0 | 0 | 0 | 0 | 0 | 594899 | 0 | 0 | 0 | 0 | 3940.1451 | 0 | 0 | 0 | 0 | 0 | 0 | 753179.6146 | 19727346.1802 | 1831496.2069 | 0 | 0 | 0 | 0 | 0 | 0 | 0 | 0 | 4282.7664 | 0 | 0 | 0 | 0 | 0 | 0 | 299489.883 | 7639.5238 | 0 | 0 | 0 | 0 | 0 | 0 | 0 | 0 | 0
2016-07-13 16:00 | 968885.85 | 0 | 0 | 0 | 0 | 0 | 0 | 625088 | 0 | 0 | 0 | 0 | 9139.5752 | 0 | 0 | 0 | 0 | 0 | 28845.7065 | 1022720.5093 | 19733457.7992 | 1831496.2069 | 0 | 0 | 0 | 0 | 0 | 0 | 0 | 0 | 5651.5544 | 0 | 0 | 0 | 0 | 0 | 31016.8887 | 299489.883 | 7639.5238 | 0 | 0 | 0 | 0 | 0 | 0 | 0 | 0 | 0
2016-07-13 17:00 | 997861.6335 | 0 | 0 | 0 | 0 | 0 | 0 | 649828 | 0 | 0 | 0 | 0 | 0 | 0 | 0 | 0 | 0 | 0 | 76125.5558 | 1292261.404 | 19739569.4183 | 1831496.2069 | 0 | 0 | 0 | 0 | 0 | 0 | 0 | 0 | -9934.3209 | 0 | 0 | 0 | 0 | 0 | 50838.5476 | 299489.883 | 7639.5238 | 0 | 0 | 0 | 0 | 0 | 0 | 0 | 0 | 0
2016-07-13 18:00 | 1016866.9876 | 0 | 0 | 0 | 0 | 0 | 0 | 668009 | 0 | 0 | 0 | 0 | 0 | 0 | 0 | 0 | 0 | 0 | 114933.1359 | 1561802.2987 | 19745681.0373 | 1831496.2069 | 0 | 0 | 0 | 0 | 0 | 0 | 0 | 0 | 0 | 0 | 0 | 0 | 0 | 0 | 41728.5808 | 299489.883 | 7639.5238 | 0 | 0 | 0 | 0 | 0 | 0 | 0 | 0 | 0
2016-07-13 19:00 | 1038170.0098 | 47064.778 | 0 | 0 | 0 | 0 | 0 | 679325 | 0 | 0 | 0 | 0 | 0 | 0 | 0 | 0 | 0 | 0 | 206798.8902 | 1831343.1933 | 19751792.6564 | 1831496.2069 | 0 | 0 | 0 | 0 | 0 | 0 | 0 | 0 | 0 | 0 | 0 | 0 | 0 | 0 | 98780.381 | 299489.883 | 7639.5238 | 0 | 0 | 0 | 0 | 0 | 0 | 0 | 0 | 0
2016-07-13 20:00 | 1062800.1442 | 37221.9645 | 0 | 0 | 0 | 0 | 0 | 684178 | 0 | 0 | 0 | 0 | 9139.5752 | 0 | 0 | 0 | 0 | 0 | 298664.6446 | 2100884.088 | 19757904.2755 | 1831496.2069 | 0 | 0 | 0 | 0 | 0 | 0 | 0 | 0 | 9934.3209 | 0 | 0 | 0 | 0 | 0 | 98780.381 | 299489.883 | 7639.5238 | 0 | 0 | 0 | 0 | 0 | 0 | 0 | 0 | 0
2016-07-13 21:00 | 1012941.3899 | 35230.9607 | 0 | 0 | 0 | 0 | 0 | 685078 | 0 | 0 | 0 | 0 | 9139.5752 | 0 | 0 | 0 | 0 | 0 | 350712.0423 | 2370424.9827 | 19764015.8945 | 1831496.2069 | 0 | 0 | 0 | 0 | 0 | 0 | 0 | 0 | 0 | 0 | 0 | 0 | 0 | 0 | 55964.9438 | 299489.883 | 7639.5238 | 0 | 0 | 0 | 0 | 0 | 0 | 0 | 0 | 0
2016-07-13 22:00 | 975032.9794 | 0 | 0 | 0 | 0 | 0 | 0 | 679696 | 0 | 0 | 0 | 0 | 0 | 0 | 0 | 0 | 0 | 0 | 348984.0032 | 2639965.8774 | 19770127.5136 | 1831496.2069 | 0 | 0 | 0 | 0 | 0 | 0 | 0 | 0 | -9934.3209 | 0 | 0 | 0 | 0 | 0 | -1858.1065 | 299489.883 | 7639.5238 | 0 | 0 | 0 | 0 | 0 | 0 | 0 | 0 | 0
2016-07-13 23:00 | 827521.0411 | 158390.7931 | 0 | 0 | 0 | 0 | 0 | 666990 | 0 | 0 | 0 | 0 | 9139.5752 | 0 | 0 | 0 | 0 | 0 | 350712.0423 | 2909506.7721 | 19776239.1326 | 1831496.2069 | 0 | 0 | 0 | 0 | 0 | 0 | 0 | 0 | 9934.3209 | 0 | 0 | 0 | 0 | 0 | 1858.1065 | 299489.883 | 7639.5238 | 0 | 0 | 0 | 0 | 0 | 0 | 0 | 0 | 0
2016-07-14 | 597831.9919 | 286231.8315 | 0 | 0 | 0 | 0 | 0 | 650042 | 0 | 0 | 0 | 0 | 9139.5752 | 0 | 0 | 0 | 0 | 0 | 350712.0423 | 3113250.8418 | 19782350.7517 | 1831496.2069 | 0 | 0 | 0 | 0 | 0 | 0 | 0 | 0 | 0 | 0 | 0 | 0 | 0 | 0 | 0 | 226382.2996 | 7639.5238 | 0 | 0 | 0 | 0 | 0 | 0 | 0 | 0 | 0
2016-07-14 01:00 | 178210.3381 | 71130.4019 | 0 | 0 | 0 | 0 | 0 | 631894 | 0 | 0 | 0 | 0 | 0 | 0 | 0 | 0 | 0 | 0 | 275597.263 | 2843709.9471 | 19788462.3707 | 1831496.2069 | 0 | 0 | 0 | 0 | 0 | 0 | 0 | 0 | -9934.3209 | 0 | 0 | 0 | 0 | 0 | -80768.5799 | -299489.883 | 7639.5238 | 0 | 0 | 0 | 0 | 0 | 0 | 0 | 0 | 0
2016-07-14 02:00 | 6784.1295 | 344741.2236 | 0 | 0 | 0 | 0 | 0 | 602801 | 0 | 0 | 0 | 0 | 0 | 0 | 0 | 0 | 0 | 0 | 183731.5087 | 2699588.6364 | 19794573.9898 | 1831496.2069 | 0 | 0 | 0 | 0 | 0 | 0 | 0 | 0 | 0 | 0 | 0 | 0 | 0 | 0 | -98780.381 | -160134.7897 | 7639.5238 | 0 | 0 | 0 | 0 | 0 | 0 | 0 | 0 | 0
2016-07-14 03:00 | 438.8678 | 173605.392 | 0 | 0 | 0 | 0 | 0 | 564675 | 0 | 0 | 0 | 0 | 0 | 0 | 0 | 0 | 0 | 0 | 91865.7543 | 2430047.7417 | 19800685.6088 | 1831496.2069 | 0 | 0 | 0 | 0 | 0 | 0 | 0 | 0 | 0 | 0 | 0 | 0 | 0 | 0 | -98780.381 | -299489.883 | 7639.5238 | 0 | 0 | 0 | 0 | 0 | 0 | 0 | 0 | 0
2016-07-14 04:00 | 49.1329 | 135373.127 | 0 | 0 | 0 | 0 | 0 | 526053 | 0 | 0 | 0 | 0 | 0 | 0 | 0 | 0 | 0 | 0 | 0 | 2160506.847 | 19806797.2279 | 1831496.2069 | 0 | 0 | 0 | 0 | 0 | 0 | 0 | 0 | 0 | 0 | 0 | 0 | 0 | 0 | -98780.381 | -299489.883 | 7639.5238 | 0 | 0 | 0 | 0 | 0 | 0 | 0 | 0 | 0
2016-07-14 05:00 | 0 | 202111.6408 | 0 | 0 | 0 | 0 | 0 | 493962 | 0 | 0 | 0 | 0 | 0 | 0 | 0 | 0 | 0 | 0 | 0 | 1890965.9523 | 19812908.8469 | 1831496.2069 | 0 | 0 | 0 | 0 | 0 | 0 | 0 | 0 | 0 | 0 | 0 | 0 | 0 | 0 | 0 | -299489.883 | 7639.5238 | 0 | 0 | 0 | 0 | 0 | 0 | 0 | 0 | 0
2016-07-14 06:00 | 0 | 283917.3427 | 0 | 0 | 0 | 0 | 0 | 467053 | 0 | 0 | 0 | 0 | 9139.5752 | 0 | 0 | 0 | 0 | 0 | 91865.7543 | 1621425.0576 | 19819020.466 | 1831496.2069 | 0 | 0 | 0 | 0 | 0 | 0 | 0 | 0 | 9934.3209 | 0 | 0 | 0 | 0 | 0 | 98780.381 | -299489.883 | 7639.5238 | 0 | 0 | 0 | 0 | 0 | 0 | 0 | 0 | 0
2016-07-14 07:00 | 0 | 254297.0218 | 0 | 0 | 0 | 0 | 0 | 447367 | 0 | 0 | 0 | 0 | 9139.5752 | 0 | 0 | 0 | 0 | 0 | 183731.5087 | 1351884.1629 | 19825132.0851 | 1831496.2069 | 0 | 0 | 0 | 0 | 0 | 0 | 0 | 0 | 0 | 0 | 0 | 0 | 0 | 0 | 98780.381 | -299489.883 | 7639.5238 | 0 | 0 | 0 | 0 | 0 | 0 | 0 | 0 | 0
2016-07-14 08:00 | 0 | 234741.701 | 0 | 0 | 0 | 0 | 0 | 437746 | 0 | 0 | 0 | 0 | 0 | 0 | 0 | 0 | 0 | 0 | 275597.263 | 1082343.2682 | 19831243.7041 | 1831496.2069 | 0 | 0 | 0 | 0 | 0 | 0 | 0 | 0 | -9934.3209 | 0 | 0 | 0 | 0 | 0 | 98780.381 | -299489.883 | 7639.5238 | 0 | 0 | 0 | 0 | 0 | 0 | 0 | 0 | 0
2016-07-14 09:00 | 0 | 268579.3855 | 0 | 0 | 0 | 0 | 0 | 439448 | 0 | 0 | 0 | 0 | 9139.5752 | 0 | 0 | 0 | 0 | 0 | 183731.5087 | 1001647.3979 | 19837355.3232 | 1831496.2069 | 0 | 0 | 0 | 0 | 0 | 0 | 0 | 0 | 9934.3209 | 0 | 0 | 0 | 0 | 0 | -98780.381 | -89662.0782 | 7639.5238 | 0 | 0 | 0 | 0 | 0 | 0 | 0 | 0 | 0
2016-07-14 10:00 | 0 | 265104.6085 | 0 | 0 | 0 | 0 | 0 | 453146 | 0 | 0 | 0 | 0 | 0 | 0 | 0 | 0 | 0 | 0 | 91865.7543 | 923377.8058 | 19843466.9422 | 1831496.2069 | 0 | 0 | 0 | 0 | 0 | 0 | 0 | 0 | -9934.3209 | 0 | 0 | 0 | 0 | 0 | -98780.381 | -86966.2134 | 7639.5238 | 0 | 0 | 0 | 0 | 0 | 0 | 0 | 0 | 0
2016-07-14 11:00 | 0.91728 | 256250.947 | 0 | 0 | 0 | 0 | 0 | 473437 | 0 | 0 | 0 | 0 | 9139.5752 | 0 | 0 | 0 | 0 | 0 | -2.9104e-11 | 800997.0663 | 19849578.5613 | 1831496.2069 | 0 | 0 | 0 | 0 | 0 | 0 | 0 | 0 | 9934.3209 | 0 | 0 | 0 | 0 | 0 | -98780.381 | -135978.5994 | 7639.5238 | 0 | 0 | 0 | 0 | 0 | 0 | 0 | 0 | 0
2016-07-14 12:00 | 85416.6171 | 209741.0838 | 0 | 0 | 0 | 0 | 0 | 498162 | 0 | 0 | 0 | 0 | 0 | 0 | 0 | 0 | 0 | 0 | 91865.7543 | 531456.1716 | 19855690.1803 | 1831496.2069 | 0 | 0 | 0 | 0 | 0 | 0 | 0 | 0 | -9934.3209 | 0 | 0 | 0 | 0 | 0 | 98780.381 | -299489.883 | 7639.5238 | 0 | 0 | 0 | 0 | 0 | 0 | 0 | 0 | 0
2016-07-14 13:00 | 445332.3735 | 0 | 0 | 0 | 0 | 0 | 0 | 527954 | 0 | 0 | 0 | 0 | 0 | 0 | 0 | 0 | 0 | 0 | 0 | 539123.4792 | 19861801.7994 | 1831496.2069 | 0 | 0 | 0 | 0 | 0 | 0 | 0 | 0 | 0 | 0 | 0 | 0 | 0 | 0 | -98780.381 | 8519.2307 | 7639.5238 | 0 | 0 | 0 | 0 | 0 | 0 | 0 | 0 | 0
2016-07-14 14:00 | 751491.8764 | 129233.8513 | 0 | 0 | 0 | 0 | 0 | 563662 | 0 | 0 | 0 | 0 | 9139.5752 | 0 | 0 | 0 | 0 | 0 | 0 | 808664.3739 | 19867913.4184 | 1831496.2069 | 0 | 0 | 0 | 0 | 0 | 0 | 0 | 0 | 9934.3209 | 0 | 0 | 0 | 0 | 0 | 0 | 299489.883 | 7639.5238 | 0 | 0 | 0 | 0 | 0 | 0 | 0 | 0 | 0
2016-07-14 15:00 | 892248.5579 | 2138.5281 | 0 | 0 | 0 | 0 | 0 | 597192 | 0 | 0 | 0 | 0 | 0 | 0 | 0 | 0 | 0 | 0 | 0 | 1078205.2686 | 19874025.0375 | 1831496.2069 | 0 | 0 | 0 | 0 | 0 | 0 | 0 | 0 | -9934.3209 | 0 | 0 | 0 | 0 | 0 | 0 | 299489.883 | 7639.5238 | 0 | 0 | 0 | 0 | 0 | 0 | 0 | 0 | 0
2016-07-14 16:00 | 954388.7711 | 0 | 0 | 0 | 0 | 0 | 0 | 624767 | 0 | 0 | 0 | 0 | 0 | 0 | 0 | 0 | 0 | 0 | 20917.8988 | 1347746.1633 | 19880136.6565 | 1831496.2069 | 0 | 0 | 0 | 0 | 0 | 0 | 0 | 0 | 0 | 0 | 0 | 0 | 0 | 0 | 22492.3643 | 299489.883 | 7639.5238 | 0 | 0 | 0 | 0 | 0 | 0 | 0 | 0 | 0
2016-07-14 17:00 | 990003.7812 | 42580.5344 | 0 | 0 | 0 | 0 | 0 | 645953 | 0 | 0 | 0 | 0 | 0 | 0 | 0 | 0 | 0 | 0 | 94854.674 | 1617287.058 | 19886248.2756 | 1831496.2069 | 0 | 0 | 0 | 0 | 0 | 0 | 0 | 0 | 0 | 0 | 0 | 0 | 0 | 0 | 79501.9088 | 299489.883 | 7639.5238 | 0 | 0 | 0 | 0 | 0 | 0 | 0 | 0 | 0
2016-07-14 18:00 | 1001324.3652 | 0 | 0 | 0 | 0 | 0 | 0 | 661070 | 0 | 0 | 0 | 0 | 9139.5752 | 0 | 0 | 0 | 0 | 0 | 116421.9669 | 1886827.9527 | 19892359.8947 | 1831496.2069 | 0 | 0 | 0 | 0 | 0 | 0 | 0 | 0 | 9934.3209 | 0 | 0 | 0 | 0 | 0 | 23190.6375 | 299489.883 | 7639.5238 | 0 | 0 | 0 | 0 | 0 | 0 | 0 | 0 | 0
2016-07-14 19:00 | 1013842.7886 | 63464.9992 | 0 | 0 | 0 | 0 | 0 | 671398 | 0 | 0 | 0 | 0 | 9139.5752 | 0 | 0 | 0 | 0 | 0 | 208287.7212 | 2156368.8474 | 19898471.5137 | 1831496.2069 | 0 | 0 | 0 | 0 | 0 | 0 | 0 | 0 | 0 | 0 | 0 | 0 | 0 | 0 | 98780.381 | 299489.883 | 7639.5238 | 0 | 0 | 0 | 0 | 0 | 0 | 0 | 0 | 0
2016-07-14 20:00 | 1027866.1362 | 0 | 0 | 0 | 0 | 0 | 0 | 676307 | 0 | 0 | 0 | 0 | 0 | 0 | 0 | 0 | 0 | 0 | 258846.288 | 2425909.7421 | 19904583.1328 | 1831496.2069 | 0 | 0 | 0 | 0 | 0 | 0 | 0 | 0 | -9934.3209 | 0 | 0 | 0 | 0 | 0 | 54364.0503 | 299489.883 | 7639.5238 | 0 | 0 | 0 | 0 | 0 | 0 | 0 | 0 | 0
2016-07-14 21:00 | 990127.5558 | 103463.5529 | 0 | 0 | 0 | 0 | 0 | 677747 | 0 | 0 | 0 | 0 | 9139.5752 | 0 | 0 | 0 | 0 | 0 | 350712.0423 | 2695450.6368 | 19910694.7518 | 1831496.2069 | 0 | 0 | 0 | 0 | 0 | 0 | 0 | 0 | 9934.3209 | 0 | 0 | 0 | 0 | 0 | 98780.381 | 299489.883 | 7639.5238 | 0 | 0 | 0 | 0 | 0 | 0 | 0 | 0 | 0
2016-07-14 22:00 | 939885.1091 | 40522.2977 | 0 | 0 | 0 | 0 | 0 | 673278 | 0 | 0 | 0 | 0 | 9139.5752 | 0 | 0 | 0 | 0 | 0 | 350712.0423 | 2964991.5315 | 19916806.3709 | 1831496.2069 | 0 | 0 | 0 | 0 | 0 | 0 | 0 | 0 | 0 | 0 | 0 | 0 | 0 | 0 | 0 | 299489.883 | 7639.5238 | 0 | 0 | 0 | 0 | 0 | 0 | 0 | 0 | 0
2016-07-14 23:00 | 814514.4998 | 153328.907 | 0 | 0 | 0 | 0 | 0 | 660714 | 0 | 0 | 0 | 0 | 9139.5752 | 0 | 0 | 0 | 0 | 0 | 350712.0423 | 3234532.4262 | 19922917.9899 | 1831496.2069 | 0 | 0 | 0 | 0 | 0 | 0 | 0 | 0 | 0 | 0 | 0 | 0 | 0 | 0 | 0 | 299489.883 | 7639.5238 | 0 | 0 | 0 | 0 | 0 | 0 | 0 | 0 | 0
2016-07-15 | 607499.0203 | 182500.3511 | 0 | 0 | 0 | 0 | 0 | 643060 | 0 | 0 | 0 | 0 | 0 | 0 | 0 | 0 | 0 | 0 | 275597.263 | 3441534.8998 | 19929029.609 | 1831496.2069 | 0 | 0 | 0 | 0 | 0 | 0 | 0 | 0 | -9934.3209 | 0 | 0 | 0 | 0 | 0 | -80768.5799 | 230002.7484 | 7639.5238 | 0 | 0 | 0 | 0 | 0 | 0 | 0 | 0 | 0
2016-07-15 01:00 | 175165.155 | 207444.8331 | 0 | 0 | 0 | 0 | 0 | 626168 | 0 | 0 | 0 | 0 | 0 | 0 | 0 | 0 | 0 | 0 | 183731.5087 | 3304359.4605 | 19935141.228 | 1831496.2069 | 0 | 0 | 0 | 0 | 0 | 0 | 0 | 0 | 0 | 0 | 0 | 0 | 0 | 0 | -98780.381 | -152417.1547 | 7639.5238 | 0 | 0 | 0 | 0 | 0 | 0 | 0 | 0 | 0
2016-07-15 02:00 | 6529.0449 | 233623.347 | 0 | 0 | 0 | 0 | 0 | 596932 | 0 | 0 | 0 | 0 | 0 | 0 | 0 | 0 | 0 | 0 | 91865.7543 | 3065284.5848 | 19941252.8471 | 1831496.2069 | 0 | 0 | 0 | 0 | 0 | 0 | 0 | 0 | 0 | 0 | 0 | 0 | 0 | 0 | -98780.381 | -265638.7509 | 7639.5238 | 0 | 0 | 0 | 0 | 0 | 0 | 0 | 0 | 0
2016-07-15 03:00 | 455.7408 | 244380.1451 | 0 | 0 | 0 | 0 | 0 | 557655 | 0 | 0 | 0 | 0 | 9139.5752 | 0 | 0 | 0 | 0 | 0 | 0 | 2856833.2648 | 19947364.4662 | 1831496.2069 | 0 | 0 | 0 | 0 | 0 | 0 | 0 | 0 | 9934.3209 | 0 | 0 | 0 | 0 | 0 | -98780.381 | -231612.5778 | 7639.5238 | 0 | 0 | 0 | 0 | 0 | 0 | 0 | 0 | 0
2016-07-15 04:00 | 31.1591 | 236606.4917 | 0 | 0 | 0 | 0 | 0 | 520968 | 0 | 0 | 0 | 0 | 0 | 0 | 0 | 0 | 0 | 0 | 16232.5277 | 2587292.3701 | 19953476.0852 | 1831496.2069 | 0 | 0 | 0 | 0 | 0 | 0 | 0 | 0 | -9934.3209 | 0 | 0 | 0 | 0 | 0 | 17454.3308 | -299489.883 | 7639.5238 | 0 | 0 | 0 | 0 | 0 | 0 | 0 | 0 | 0
2016-07-15 05:00 | 0 | 229168.8175 | 0 | 0 | 0 | 0 | 0 | 488419 | 0 | 0 | 0 | 0 | 0 | 0 | 0 | 0 | 0 | 0 | 46550.692 | 2317751.4754 | 19959587.7043 | 1831496.2069 | 0 | 0 | 0 | 0 | 0 | 0 | 0 | 0 | 0 | 0 | 0 | 0 | 0 | 0 | 32600.1767 | -299489.883 | 7639.5238 | 0 | 0 | 0 | 0 | 0 | 0 | 0 | 0 | 0
2016-07-15 06:00 | 0 | 216283.7166 | 0 | 0 | 0 | 0 | 0 | 461753 | 0 | 0 | 0 | 0 | 0 | 0 | 0 | 0 | 0 | 0 | 89685.0924 | 2048210.5807 | 19965699.3233 | 1831496.2069 | 0 | 0 | 0 | 0 | 0 | 0 | 0 | 0 | 0 | 0 | 0 | 0 | 0 | 0 | 46381.0758 | -299489.883 | 7639.5238 | 0 | 0 | 0 | 0 | 0 | 0 | 0 | 0 | 0
2016-07-15 07:00 | 0 | 203215.6429 | 0 | 0 | 0 | 0 | 0 | 442091 | 0 | 0 | 0 | 0 | 0 | 0 | 0 | 0 | 0 | 0 | 138951.8444 | 1778669.686 | 19971810.9424 | 1831496.2069 | 0 | 0 | 0 | 0 | 0 | 0 | 0 | 0 | 0 | 0 | 0 | 0 | 0 | 0 | 52975.0021 | -299489.883 | 7639.5238 | 0 | 0 | 0 | 0 | 0 | 0 | 0 | 0 | 0
2016-07-15 08:00 | 0 | 184374.6439 | 0 | 0 | 0 | 0 | 0 | 431829 | 0 | 0 | 0 | 0 | 0 | 0 | 0 | 0 | 0 | 0 | 180240.1273 | 1509128.7913 | 19977922.5614 | 1831496.2069 | 0 | 0 | 0 | 0 | 0 | 0 | 0 | 0 | 0 | 0 | 0 | 0 | 0 | 0 | 44396.0031 | -299489.883 | 7639.5238 | 0 | 0 | 0 | 0 | 0 | 0 | 0 | 0 | 0
2016-07-15 09:00 | 0 | 115714.8738 | 0 | 0 | 0 | 0 | 0 | 432607 | 0 | 0 | 0 | 0 | 0 | 0 | 0 | 0 | 0 | 0 | 156951.2839 | 1239587.8966 | 19984034.1805 | 1831496.2069 | 0 | 0 | 0 | 0 | 0 | 0 | 0 | 0 | 0 | 0 | 0 | 0 | 0 | 0 | -25041.7671 | -299489.883 | 7639.5238 | 0 | 0 | 0 | 0 | 0 | 0 | 0 | 0 | 0
2016-07-15 10:00 | 0 | 110233.6504 | 0 | 0 | 0 | 0 | 0 | 444406 | 0 | 0 | 0 | 0 | 0 | 0 | 0 | 0 | 0 | 0 | 105568.6525 | 981682.3376 | 19990145.7995 | 1831496.2069 | 0 | 0 | 0 | 0 | 0 | 0 | 0 | 0 | 0 | 0 | 0 | 0 | 0 | 0 | -55250.1413 | -286561.7322 | 7639.5238 | 0 | 0 | 0 | 0 | 0 | 0 | 0 | 0 | 0
2016-07-15 11:00 | 0.1195 | 107662.7179 | 0 | 0 | 0 | 0 | 0 | 462733 | 0 | 0 | 0 | 0 | 9139.5752 | 0 | 0 | 0 | 0 | 0 | 13702.8982 | 735205.074 | 19996257.4186 | 1831496.2069 | 0 | 0 | 0 | 0 | 0 | 0 | 0 | 0 | 9934.3209 | 0 | 0 | 0 | 0 | 0 | -98780.381 | -273863.6263 | 7639.5238 | 0 | 0 | 0 | 0 | 0 | 0 | 0 | 0 | 0
2016-07-15 12:00 | 78109.5164 | 92391.5044 | 0 | 0 | 0 | 0 | 0 | 487020 | 0 | 0 | 0 | 0 | 0 | 0 | 0 | 0 | 0 | 0 | 0 | 465664.1793 | 20002369.0376 | 1831496.2069 | 0 | 0 | 0 | 0 | 0 | 0 | 0 | 0 | -9934.3209 | 0 | 0 | 0 | 0 | 0 | -14734.2991 | -299489.883 | 7639.5238 | 0 | 0 | 0 | 0 | 0 | 0 | 0 | 0 | 0
2016-07-15 13:00 | 427076.7932 | 85257.1432 | 0 | 0 | 0 | 0 | 0 | 517382 | 0 | 0 | 0 | 0 | 0 | 0 | 0 | 0 | 0 | 0 | 0 | 454245.3507 | 20008480.6567 | 1831496.2069 | 0 | 0 | 0 | 0 | 0 | 0 | 0 | 0 | 0 | 0 | 0 | 0 | 0 | 0 | 0 | -12687.5874 | 7639.5238 | 0 | 0 | 0 | 0 | 0 | 0 | 0 | 0 | 0
2016-07-15 14:00 | 732372.388 | 92920.3405 | 0 | 0 | 0 | 0 | 0 | 548705 | 0 | 0 | 0 | 0 | 8034.5978 | 0 | 0 | 0 | 0 | 0 | 0 | 688438.8023 | 20014592.2758 | 1831496.2069 | 0 | 0 | 0 | 0 | 0 | 0 | 0 | 0 | 8733.2584 | 0 | 0 | 0 | 0 | 0 | 0 | 260214.9463 | 7639.5238 | 0 | 0 | 0 | 0 | 0 | 0 | 0 | 0 | 0
2016-07-15 15:00 | 875731.1484 | 0 | 0 | 0 | 0 | 0 | 0 | 577335 | 0 | 0 | 0 | 0 | 0 | 0 | 0 | 0 | 0 | 0 | 0 | 957979.697 | 20020703.8948 | 1831496.2069 | 0 | 0 | 0 | 0 | 0 | 0 | 0 | 0 | -8733.2584 | 0 | 0 | 0 | 0 | 0 | 0 | 299489.883 | 7639.5238 | 0 | 0 | 0 | 0 | 0 | 0 | 0 | 0 | 0
2016-07-15 16:00 | 937168.1839 | 79976.9248 | 0 | 0 | 0 | 0 | 0 | 601301 | 0 | 0 | 0 | 0 | 9139.5752 | 0 | 0 | 0 | 0 | 0 | 91865.7543 | 1227520.5917 | 20026815.5139 | 1831496.2069 | 0 | 0 | 0 | 0 | 0 | 0 | 0 | 0 | 9934.3209 | 0 | 0 | 0 | 0 | 0 | 98780.381 | 299489.883 | 7639.5238 | 0 | 0 | 0 | 0 | 0 | 0 | 0 | 0 | 0
2016-07-15 17:00 | 968046.1424 | 0 | 0 | 0 | 0 | 0 | 0 | 623336 | 0 | 0 | 0 | 0 | 9139.5752 | 0 | 0 | 0 | 0 | 0 | 126815.8384 | 1497061.4864 | 20032927.1329 | 1831496.2069 | 0 | 0 | 0 | 0 | 0 | 0 | 0 | 0 | 0 | 0 | 0 | 0 | 0 | 0 | 37580.7356 | 299489.883 | 7639.5238 | 0 | 0 | 0 | 0 | 0 | 0 | 0 | 0 | 0
2016-07-15 18:00 | 986349.7979 | 0 | 0 | 0 | 0 | 0 | 0 | 640286 | 0 | 0 | 0 | 0 | 0 | 0 | 0 | 0 | 0 | 0 | 172263.7406 | 1766602.3811 | 20039038.752 | 1831496.2069 | 0 | 0 | 0 | 0 | 0 | 0 | 0 | 0 | -9934.3209 | 0 | 0 | 0 | 0 | 0 | 48868.712 | 299489.883 | 7639.5238 | 0 | 0 | 0 | 0 | 0 | 0 | 0 | 0 | 0
2016-07-15 19:00 | 996062.8911 | 70485.2176 | 0 | 0 | 0 | 0 | 0 | 650704 | 0 | 0 | 0 | 0 | 9139.5752 | 0 | 0 | 0 | 0 | 0 | 264129.4949 | 2036143.2758 | 20045150.371 | 1831496.2069 | 0 | 0 | 0 | 0 | 0 | 0 | 0 | 0 | 9934.3209 | 0 | 0 | 0 | 0 | 0 | 98780.381 | 299489.883 | 7639.5238 | 0 | 0 | 0 | 0 | 0 | 0 | 0 | 0 | 0
2016-07-15 20:00 | 1009754.7048 | 0 | 0 | 0 | 0 | 0 | 0 | 657165 | 0 | 0 | 0 | 0 | 0 | 0 | 0 | 0 | 0 | 0 | 348099.8131 | 2274277.7293 | 20051261.9901 | 1831496.2069 | 0 | 0 | 0 | 0 | 0 | 0 | 0 | 0 | -9934.3209 | 0 | 0 | 0 | 0 | 0 | 90290.6647 | 264593.8372 | 7639.5238 | 0 | 0 | 0 | 0 | 0 | 0 | 0 | 0 | 0
2016-07-15 21:00 | 977459.5763 | 0 | 0 | 0 | 0 | 0 | 0 | 657587 | 0 | 0 | 0 | 0 | 9139.5752 | 0 | 0 | 0 | 0 | 0 | 350712.0423 | 2543818.624 | 20057373.6091 | 1831496.2069 | 0 | 0 | 0 | 0 | 0 | 0 | 0 | 0 | 9934.3209 | 0 | 0 | 0 | 0 | 0 | 2808.8486 | 299489.883 | 7639.5238 | 0 | 0 | 0 | 0 | 0 | 0 | 0 | 0 | 0
2016-07-15 22:00 | 910551.0487 | 0 | 0 | 0 | 0 | 0 | 0 | 648192 | 0 | 0 | 0 | 0 | 0 | 0 | 0 | 0 | 0 | 0 | 318314.5276 | 2813359.5187 | 20063485.2282 | 1831496.2069 | 0 | 0 | 0 | 0 | 0 | 0 | 0 | 0 | -9934.3209 | 0 | 0 | 0 | 0 | 0 | -34836.0373 | 299489.883 | 7639.5238 | 0 | 0 | 0 | 0 | 0 | 0 | 0 | 0 | 0
2016-07-15 23:00 | 794023.3976 | 133130.0532 | 0 | 0 | 0 | 0 | 0 | 630495 | 0 | 0 | 0 | 0 | 9139.5752 | 0 | 0 | 0 | 0 | 0 | 350712.0423 | 3033183.2306 | 20069596.8473 | 1831496.2069 | 0 | 0 | 0 | 0 | 0 | 0 | 0 | 0 | 9934.3209 | 0 | 0 | 0 | 0 | 0 | 34836.0373 | 244248.5688 | 7639.5238 | 0 | 0 | 0 | 0 | 0 | 0 | 0 | 0 | 0
2016-07-16 | 596753.1654 | 152170.4749 | 0 | 0 | 0 | 0 | 0 | 610563 | 0 | 0 | 0 | 0 | 0 | 0 | 0 | 0 | 0 | 0 | 258846.288 | 3248675.4671 | 20075708.4663 | 1831496.2069 | 0 | 0 | 0 | 0 | 0 | 0 | 0 | 0 | -9934.3209 | 0 | 0 | 0 | 0 | 0 | -98780.381 | 239435.8183 | 7639.5238 | 0 | 0 | 0 | 0 | 0 | 0 | 0 | 0 | 0
2016-07-16 01:00 | 183742.434 | 18908.8259 | 0 | 0 | 0 | 0 | 0 | 593282 | 0 | 0 | 0 | 0 | 0 | 0 | 0 | 0 | 0 | 0 | 166980.5336 | 2979134.5724 | 20081820.0854 | 1831496.2069 | 0 | 0 | 0 | 0 | 0 | 0 | 0 | 0 | 0 | 0 | 0 | 0 | 0 | 0 | -98780.381 | -299489.883 | 7639.5238 | 0 | 0 | 0 | 0 | 0 | 0 | 0 | 0 | 0
2016-07-16 02:00 | 6312.4232 | 236080.3985 | 0 | 0 | 0 | 0 | 0 | 566934 | 0 | 0 | 0 | 0 | 0 | 0 | 0 | 0 | 0 | 0 | 91865.7543 | 2752863.6624 | 20087931.7044 | 1831496.2069 | 0 | 0 | 0 | 0 | 0 | 0 | 0 | 0 | 0 | 0 | 0 | 0 | 0 | 0 | -80768.5799 | -251412.1222 | 7639.5238 | 0 | 0 | 0 | 0 | 0 | 0 | 0 | 0 | 0
2016-07-16 03:00 | 454.2191 | 286922.4382 | 0 | 0 | 0 | 0 | 0 | 531396 | 0 | 0 | 0 | 0 | 0 | 0 | 0 | 0 | 0 | 0 | 0 | 2615273.0254 | 20094043.3235 | 1831496.2069 | 0 | 0 | 0 | 0 | 0 | 0 | 0 | 0 | 0 | 0 | 0 | 0 | 0 | 0 | -98780.381 | -152878.4856 | 7639.5238 | 0 | 0 | 0 | 0 | 0 | 0 | 0 | 0 | 0
2016-07-16 04:00 | 24.6544 | 302835.3674 | 0 | 0 | 0 | 0 | 0 | 495930 | 0 | 0 | 0 | 0 | 0 | 0 | 0 | 0 | 0 | 0 | 91865.7543 | 2345732.1307 | 20100154.9425 | 1831496.2069 | 0 | 0 | 0 | 0 | 0 | 0 | 0 | 0 | 0 | 0 | 0 | 0 | 0 | 0 | 98780.381 | -299489.883 | 7639.5238 | 0 | 0 | 0 | 0 | 0 | 0 | 0 | 0 | 0
2016-07-16 05:00 | 0 | 272545.0218 | 0 | 0 | 0 | 0 | 0 | 465615 | 0 | 0 | 0 | 0 | 0 | 0 | 0 | 0 | 0 | 0 | 183731.5087 | 2076191.236 | 20106266.5616 | 1831496.2069 | 0 | 0 | 0 | 0 | 0 | 0 | 0 | 0 | 0 | 0 | 0 | 0 | 0 | 0 | 98780.381 | -299489.883 | 7639.5238 | 0 | 0 | 0 | 0 | 0 | 0 | 0 | 0 | 0
2016-07-16 06:00 | 0 | 60873.5807 | 0 | 0 | 0 | 0 | 0 | 441570 | 0 | 0 | 0 | 0 | 9139.5752 | 0 | 0 | 0 | 0 | 0 | 91865.7543 | 1806650.3413 | 20112378.1806 | 1831496.2069 | 0 | 0 | 0 | 0 | 0 | 0 | 0 | 0 | 9934.3209 | 0 | 0 | 0 | 0 | 0 | -98780.381 | -299489.883 | 7639.5238 | 0 | 0 | 0 | 0 | 0 | 0 | 0 | 0 | 0
2016-07-16 07:00 | 0 | 219374.701 | 0 | 0 | 0 | 0 | 0 | 422379 | 0 | 0 | 0 | 0 | 0 | 0 | 0 | 0 | 0 | 0 | 183731.5087 | 1537109.4466 | 20118489.7997 | 1831496.2069 | 0 | 0 | 0 | 0 | 0 | 0 | 0 | 0 | -9934.3209 | 0 | 0 | 0 | 0 | 0 | 98780.381 | -299489.883 | 7639.5238 | 0 | 0 | 0 | 0 | 0 | 0 | 0 | 0 | 0
2016-07-16 08:00 | 0 | 227051.3427 | 0 | 0 | 0 | 0 | 0 | 410187 | 0 | 0 | 0 | 0 | 9139.5752 | 0 | 0 | 0 | 0 | 0 | 275597.263 | 1267568.5519 | 20124601.4187 | 1831496.2069 | 0 | 0 | 0 | 0 | 0 | 0 | 0 | 0 | 9934.3209 | 0 | 0 | 0 | 0 | 0 | 98780.381 | -299489.883 | 7639.5238 | 0 | 0 | 0 | 0 | 0 | 0 | 0 | 0 | 0
2016-07-16 09:00 | 0 | 214143.0947 | 0 | 0 | 0 | 0 | 0 | 404433 | 0 | 0 | 0 | 0 | 0 | 0 | 0 | 0 | 0 | 0 | 183731.5087 | 1187275.2974 | 20130713.0378 | 1831496.2069 | 0 | 0 | 0 | 0 | 0 | 0 | 0 | 0 | -9934.3209 | 0 | 0 | 0 | 0 | 0 | -98780.381 | -89214.7272 | 7639.5238 | 0 | 0 | 0 | 0 | 0 | 0 | 0 | 0 | 0
2016-07-16 10:00 | 0 | 204567.3344 | 0 | 0 | 0 | 0 | 0 | 403956 | 0 | 0 | 0 | 0 | 9139.5752 | 0 | 0 | 0 | 0 | 0 | 91865.7543 | 1080911.3811 | 20136824.6569 | 1831496.2069 | 0 | 0 | 0 | 0 | 0 | 0 | 0 | 0 | 9934.3209 | 0 | 0 | 0 | 0 | 0 | -98780.381 | -118182.1292 | 7639.5238 | 0 | 0 | 0 | 0 | 0 | 0 | 0 | 0 | 0
2016-07-16 11:00 | 0 | 198511.8915 | 0 | 0 | 0 | 0 | 0 | 411897 | 0 | 0 | 0 | 0 | 9139.5752 | 0 | 0 | 0 | 0 | 0 | 164838.4374 | 811370.4864 | 20142936.2759 | 1831496.2069 | 0 | 0 | 0 | 0 | 0 | 0 | 0 | 0 | 0 | 0 | 0 | 0 | 0 | 0 | 78465.2506 | -299489.883 | 7639.5238 | 0 | 0 | 0 | 0 | 0 | 0 | 0 | 0 | 0
2016-07-16 12:00 | 54357.4558 | 174071.1485 | 0 | 0 | 0 | 0 | 0 | 431408 | 0 | 0 | 0 | 0 | 0 | 0 | 0 | 0 | 0 | 0 | 72972.6831 | 719656.6905 | 20149047.895 | 1831496.2069 | 0 | 0 | 0 | 0 | 0 | 0 | 0 | 0 | -9934.3209 | 0 | 0 | 0 | 0 | 0 | -98780.381 | -101904.2177 | 7639.5238 | 0 | 0 | 0 | 0 | 0 | 0 | 0 | 0 | 0
2016-07-16 13:00 | 365059.437 | 181283.962 | 0 | 0 | 0 | 0 | 0 | 460733 | 0 | 0 | 0 | 0 | 0 | 0 | 0 | 0 | 0 | 0 | 0 | 860449.2037 | 20155159.514 | 1831496.2069 | 0 | 0 | 0 | 0 | 0 | 0 | 0 | 0 | 0 | 0 | 0 | 0 | 0 | 0 | -78465.2506 | 156436.1258 | 7639.5238 | 0 | 0 | 0 | 0 | 0 | 0 | 0 | 0 | 0
2016-07-16 14:00 | 683075.3664 | 117054.0404 | 0 | 0 | 0 | 0 | 0 | 493000 | 0 | 0 | 0 | 0 | 0 | 0 | 0 | 0 | 0 | 0 | 0 | 1129990.0984 | 20161271.1331 | 1831496.2069 | 0 | 0 | 0 | 0 | 0 | 0 | 0 | 0 | 0 | 0 | 0 | 0 | 0 | 0 | 0 | 299489.883 | 7639.5238 | 0 | 0 | 0 | 0 | 0 | 0 | 0 | 0 | 0
2016-07-16 15:00 | 853082.7159 | 0 | 0 | 0 | 0 | 0 | 0 | 524171 | 0 | 0 | 0 | 0 | 2451.2291 | 0 | 0 | 0 | 0 | 0 | 0 | 1399530.9931 | 20167382.7521 | 1850422.9572 | 0 | 0 | 0 | 0 | 0 | 0 | 0 | 0 | 2664.3795 | 0 | 0 | 0 | 0 | 0 | 0 | 299489.883 | 7639.5238 | 0 | 19117.9296 | 0 | 0 | 0 | 0 | 0 | 0 | 0
2016-07-16 16:00 | 920874.2746 | 0 | 0 | 0 | 0 | 0 | 0 | 550527 | 0 | 0 | 0 | 0 | 9139.5752 | 0 | 0 | 0 | 0 | 0 | 34251.897 | 1669071.8878 | 20173494.3712 | 1869349.7075 | 0 | 0 | 0 | 0 | 0 | 0 | 0 | 0 | 7269.9414 | 0 | 0 | 0 | 0 | 0 | 36829.9967 | 299489.883 | 7639.5238 | 0 | 19117.9296 | 0 | 0 | 0 | 0 | 0 | 0 | 0
2016-07-16 17:00 | 958249.2031 | 0 | 0 | 0 | 0 | 0 | 0 | 572417 | 0 | 0 | 0 | 0 | 0 | 0 | 0 | 0 | 0 | 0 | 98904.7414 | 1938612.7825 | 20179605.9902 | 1888276.4578 | 0 | 0 | 0 | 0 | 0 | 0 | 0 | 0 | -9934.3209 | 0 | 0 | 0 | 0 | 0 | 69519.1875 | 299489.883 | 7639.5238 | 0 | 19117.9296 | 0 | 0 | 0 | 0 | 0 | 0 | 0
2016-07-16 18:00 | 986801.1043 | 0 | 0 | 0 | 0 | 0 | 0 | 589029 | 0 | 0 | 0 | 0 | 0 | 0 | 0 | 0 | 0 | 0 | 165422.7755 | 2208153.6772 | 20185717.6093 | 1907203.2081 | 0 | 0 | 0 | 0 | 0 | 0 | 0 | 0 | 0 | 0 | 0 | 0 | 0 | 0 | 71524.7679 | 299489.883 | 7639.5238 | 0 | 19117.9296 | 0 | 0 | 0 | 0 | 0 | 0 | 0
2016-07-16 19:00 | 1001496.2334 | 0 | 0 | 0 | 0 | 0 | 0 | 600006 | 0 | 0 | 0 | 0 | 0 | 0 | 0 | 0 | 0 | 0 | 235398.6697 | 2477694.5719 | 20191829.2284 | 1926129.9584 | 0 | 0 | 0 | 0 | 0 | 0 | 0 | 0 | 0 | 0 | 0 | 0 | 0 | 0 | 75242.8969 | 299489.883 | 7639.5238 | 0 | 19117.9296 | 0 | 0 | 0 | 0 | 0 | 0 | 0
2016-07-16 20:00 | 1009830.1795 | 0 | 0 | 0 | 0 | 0 | 0 | 606513 | 0 | 0 | 0 | 0 | 9139.5752 | 0 | 0 | 0 | 0 | 0 | 297834.7053 | 2747235.4666 | 20197940.8474 | 1945056.7087 | 0 | 0 | 0 | 0 | 0 | 0 | 0 | 0 | 9934.3209 | 0 | 0 | 0 | 0 | 0 | 67135.5222 | 299489.883 | 7639.5238 | 0 | 19117.9296 | 0 | 0 | 0 | 0 | 0 | 0 | 0
2016-07-16 21:00 | 981283.916 | 0 | 0 | 0 | 0 | 0 | 0 | 608656 | 0 | 0 | 0 | 0 | 9139.5752 | 0 | 0 | 0 | 0 | 0 | 350712.0423 | 3016776.3612 | 20204052.4665 | 1953611.4548 | 0 | 0 | 0 | 0 | 0 | 0 | 0 | 0 | 0 | 0 | 0 | 0 | 0 | 0 | 56857.3516 | 299489.883 | 7639.5238 | 0 | 8641.1576 | 0 | 0 | 0 | 0 | 0 | 0 | 0
2016-07-16 22:00 | 925518.1816 | 0 | 0 | 0 | 0 | 0 | 0 | 603469 | 0 | 0 | 0 | 0 | 9139.5752 | 0 | 0 | 0 | 0 | 0 | 350712.0423 | 3286317.2559 | 20210164.0855 | 1968382.0318 | 0 | 0 | 0 | 0 | 0 | 0 | 0 | 0 | 0 | 0 | 0 | 0 | 0 | 0 | 0 | 299489.883 | 7639.5238 | 0 | 14919.7748 | 0 | 0 | 0 | 0 | 0 | 0 | 0
2016-07-16 23:00 | 824504.4975 | 0 | 0 | 0 | 0 | 0 | 0 | 591077 | 0 | 0 | 0 | 0 | 9139.5752 | 0 | 0 | 0 | 0 | 0 | 282169.2667 | 3555858.1506 | 20216275.7046 | 1968382.0318 | 0 | 0 | 0 | 0 | 0 | 0 | 0 | 0 | 0 | 0 | 0 | 0 | 0 | 0 | -73701.9093 | 299489.883 | 7639.5238 | 0 | 0 | 0 | 0 | 0 | 0 | 0 | 0 | 0
2016-07-17 | 583310.6606 | 200745.3652 | 0 | 0 | 0 | 0 | 0 | 575707 | 0 | 0 | 0 | 0 | 9139.5752 | 0 | 0 | 0 | 0 | 0 | 190303.5123 | 3825399.0453 | 20222387.3236 | 1968382.0318 | 0 | 0 | 0 | 0 | 0 | 0 | 0 | 0 | 0 | 0 | 0 | 0 | 0 | 0 | -98780.381 | 299489.883 | 7639.5238 | 0 | 0 | 0 | 0 | 0 | 0 | 0 | 0 | 0
2016-07-17 01:00 | 177334.9129 | 457205.3346 | 0 | 0 | 0 | 0 | 0 | 560346 | 0 | 0 | 0 | 0 | 0 | 0 | 0 | 0 | 0 | 0 | 98437.758 | 3983141.5283 | 20228498.9427 | 1968382.0318 | 0 | 0 | 0 | 0 | 0 | 0 | 0 | 0 | -9934.3209 | 0 | 0 | 0 | 0 | 0 | -98780.381 | 175269.4255 | 7639.5238 | 0 | 0 | 0 | 0 | 0 | 0 | 0 | 0 | 0
2016-07-17 02:00 | 6205.0769 | 489404.8548 | 0 | 0 | 0 | 0 | 0 | 538670 | 0 | 0 | 0 | 0 | 0 | 0 | 0 | 0 | 0 | 0 | 6572.0037 | 4026414.2384 | 20234610.5617 | 1968382.0318 | 0 | 0 | 0 | 0 | 0 | 0 | 0 | 0 | 0 | 0 | 0 | 0 | 0 | 0 | -98780.381 | 48080.7889 | 7639.5238 | 0 | 0 | 0 | 0 | 0 | 0 | 0 | 0 | 0
2016-07-17 03:00 | 440.1087 | 209134.8615 | 0 | 0 | 0 | 0 | 0 | 508492 | 0 | 0 | 0 | 0 | 0 | 0 | 0 | 0 | 0 | 0 | 0 | 3756873.3437 | 20240722.1808 | 1968382.0318 | 0 | 0 | 0 | 0 | 0 | 0 | 0 | 0 | 0 | 0 | 0 | 0 | 0 | 0 | -7066.6706 | -299489.883 | 7639.5238 | 0 | 0 | 0 | 0 | 0 | 0 | 0 | 0 | 0
2016-07-17 04:00 | 9.32 | 284402.7018 | 0 | 0 | 0 | 0 | 0 | 477482 | 0 | 0 | 0 | 0 | 0 | 0 | 0 | 0 | 0 | 0 | 91865.7543 | 3487332.449 | 20246833.7998 | 1968382.0318 | 0 | 0 | 0 | 0 | 0 | 0 | 0 | 0 | 0 | 0 | 0 | 0 | 0 | 0 | 98780.381 | -299489.883 | 7639.5238 | 0 | 0 | 0 | 0 | 0 | 0 | 0 | 0 | 0
2016-07-17 05:00 | 0 | 60404.2598 | 0 | 0 | 0 | 0 | 0 | 451035 | 0 | 0 | 0 | 0 | 0 | 0 | 0 | 0 | 0 | 0 | 0 | 3217791.5543 | 20252945.4189 | 1968382.0318 | 0 | 0 | 0 | 0 | 0 | 0 | 0 | 0 | 0 | 0 | 0 | 0 | 0 | 0 | -98780.381 | -299489.883 | 7639.5238 | 0 | 0 | 0 | 0 | 0 | 0 | 0 | 0 | 0
2016-07-17 06:00 | 0 | 147726.9617 | 0 | 0 | 0 | 0 | 0 | 429643 | 0 | 0 | 0 | 0 | 9139.5752 | 0 | 0 | 0 | 0 | 0 | 0 | 2948250.6596 | 20259057.038 | 1968382.0318 | 0 | 0 | 0 | 0 | 0 | 0 | 0 | 0 | 9934.3209 | 0 | 0 | 0 | 0 | 0 | 0 | -299489.883 | 7639.5238 | 0 | 0 | 0 | 0 | 0 | 0 | 0 | 0 | 0
2016-07-17 07:00 | 0 | 119737.6408 | 0 | 0 | 0 | 0 | 0 | 411588 | 0 | 0 | 0 | 0 | 9139.5752 | 0 | 0 | 0 | 0 | 0 | 0 | 2678709.7649 | 20265168.657 | 1968382.0318 | 0 | 0 | 0 | 0 | 0 | 0 | 0 | 0 | 0 | 0 | 0 | 0 | 0 | 0 | 0 | -299489.883 | 7639.5238 | 0 | 0 | 0 | 0 | 0 | 0 | 0 | 0 | 0
2016-07-17 08:00 | 0 | 206748.0218 | 0 | 0 | 0 | 0 | 0 | 399818 | 0 | 0 | 0 | 0 | 9139.5752 | 0 | 0 | 0 | 0 | 0 | 91865.7543 | 2409168.8702 | 20271280.2761 | 1968382.0318 | 0 | 0 | 0 | 0 | 0 | 0 | 0 | 0 | 0 | 0 | 0 | 0 | 0 | 0 | 98780.381 | -299489.883 | 7639.5238 | 0 | 0 | 0 | 0 | 0 | 0 | 0 | 0 | 0
2016-07-17 09:00 | 0 | 429160.2564 | 0 | 0 | 0 | 0 | 0 | 392622 | 0 | 0 | 0 | 0 | 9139.5752 | 0 | 0 | 0 | 0 | 0 | 183731.5087 | 2346275.3866 | 20277391.8951 | 1968382.0318 | 0 | 0 | 0 | 0 | 0 | 0 | 0 | 0 | 0 | 0 | 0 | 0 | 0 | 0 | 98780.381 | -69881.6484 | 7639.5238 | 0 | 0 | 0 | 0 | 0 | 0 | 0 | 0 | 0
2016-07-17 10:00 | 0 | 0 | 0 | 0 | 0 | 0 | 0 | 387527 | 0 | 0 | 0 | 0 | 9139.5752 | 0 | 0 | 0 | 0 | 0 | 91865.7543 | 2079527.8581 | 20283503.5142 | 1968382.0318 | 0 | 0 | 0 | 0 | 0 | 0 | 0 | 0 | 0 | 0 | 0 | 0 | 0 | 0 | -98780.381 | -296386.1428 | 7639.5238 | 0 | 0 | 0 | 0 | 0 | 0 | 0 | 0 | 0
2016-07-17 11:00 | 0.83023 | 353258.4609 | 0 | 0 | 0 | 0 | 0 | 391641 | 0 | 0 | 0 | 0 | 9139.5752 | 0 | 0 | 0 | 0 | 0 | 0 | 2127011.0915 | 20289615.1332 | 1968382.0318 | 0 | 0 | 0 | 0 | 0 | 0 | 0 | 0 | 0 | 0 | 0 | 0 | 0 | 0 | -98780.381 | 52759.1483 | 7639.5238 | 0 | 0 | 0 | 0 | 0 | 0 | 0 | 0 | 0
2016-07-17 12:00 | 69536.1879 | 80561.5011 | 0 | 0 | 0 | 0 | 0 | 411311 | 0 | 0 | 0 | 0 | 0 | 0 | 0 | 0 | 0 | 0 | 37731.3732 | 1857470.1968 | 20295726.7523 | 1968382.0318 | 0 | 0 | 0 | 0 | 0 | 0 | 0 | 0 | -9934.3209 | 0 | 0 | 0 | 0 | 0 | 40571.3691 | -299489.883 | 7639.5238 | 0 | 0 | 0 | 0 | 0 | 0 | 0 | 0 | 0
2016-07-17 13:00 | 396542.0681 | 241434.0801 | 0 | 0 | 0 | 0 | 0 | 444110 | 0 | 0 | 0 | 0 | 0 | 0 | 0 | 0 | 0 | 0 | 0 | 2061588.391 | 20301838.3713 | 1968382.0318 | 0 | 0 | 0 | 0 | 0 | 0 | 0 | 0 | 0 | 0 | 0 | 0 | 0 | 0 | -40571.3691 | 226797.9935 | 7639.5238 | 0 | 0 | 0 | 0 | 0 | 0 | 0 | 0 | 0
2016-07-17 14:00 | 707232.9414 | 79535.4654 | 0 | 0 | 0 | 0 | 0 | 479639 | 0 | 0 | 0 | 0 | 0 | 0 | 0 | 0 | 0 | 0 | 0 | 2331129.2857 | 20307949.9904 | 1968382.0318 | 0 | 0 | 0 | 0 | 0 | 0 | 0 | 0 | 0 | 0 | 0 | 0 | 0 | 0 | 0 | 299489.883 | 7639.5238 | 0 | 0 | 0 | 0 | 0 | 0 | 0 | 0 | 0
2016-07-17 15:00 | 860459.5411 | 0 | 0 | 0 | 0 | 0 | 0 | 514092 | 0 | 0 | 0 | 0 | 9139.5752 | 0 | 0 | 0 | 0 | 0 | 27252.5465 | 2600670.1803 | 20314061.6094 | 1968382.0318 | 0 | 0 | 0 | 0 | 0 | 0 | 0 | 0 | 9934.3209 | 0 | 0 | 0 | 0 | 0 | 29303.8134 | 299489.883 | 7639.5238 | 0 | 0 | 0 | 0 | 0 | 0 | 0 | 0 | 0
2016-07-17 16:00 | 925531.1122 | 0 | 0 | 0 | 0 | 0 | 0 | 545689 | 0 | 0 | 0 | 0 | 0 | 0 | 0 | 0 | 0 | 0 | 104114.2809 | 2870211.075 | 20320173.2285 | 1968382.0318 | 0 | 0 | 0 | 0 | 0 | 0 | 0 | 0 | -9934.3209 | 0 | 0 | 0 | 0 | 0 | 82647.0263 | 299489.883 | 7639.5238 | 0 | 0 | 0 | 0 | 0 | 0 | 0 | 0 | 0
2016-07-17 17:00 | 959649.5282 | 0 | 0 | 0 | 0 | 0 | 0 | 571375 | 0 | 0 | 0 | 0 | 9139.5752 | 0 | 0 | 0 | 0 | 0 | 170340.3254 | 3139751.9697 | 20326284.8476 | 1968382.0318 | 0 | 0 | 0 | 0 | 0 | 0 | 0 | 0 | 9934.3209 | 0 | 0 | 0 | 0 | 0 | 71210.8006 | 299489.883 | 7639.5238 | 0 | 0 | 0 | 0 | 0 | 0 | 0 | 0 | 0
2016-07-17 18:00 | 960336.6195 | 0 | 0 | 0 | 0 | 0 | 0 | 591889 | 0 | 0 | 0 | 0 | 9139.5752 | 0 | 0 | 0 | 0 | 0 | 227366.2632 | 3409292.8644 | 20332396.4666 | 1968382.0318 | 0 | 0 | 0 | 0 | 0 | 0 | 0 | 0 | 0 | 0 | 0 | 0 | 0 | 0 | 61318.2127 | 299489.883 | 7639.5238 | 0 | 0 | 0 | 0 | 0 | 0 | 0 | 0 | 0
2016-07-17 19:00 | 971225.3226 | 0 | 0 | 0 | 0 | 0 | 0 | 607872 | 0 | 0 | 0 | 0 | 9139.5752 | 0 | 0 | 0 | 0 | 0 | 279654.5049 | 3678833.7591 | 20338508.0857 | 1968382.0318 | 0 | 0 | 0 | 0 | 0 | 0 | 0 | 0 | 0 | 0 | 0 | 0 | 0 | 0 | 56223.9158 | 299489.883 | 7639.5238 | 0 | 0 | 0 | 0 | 0 | 0 | 0 | 0 | 0
2016-07-17 20:00 | 978729.9269 | 3121.5567 | 0 | 0 | 0 | 0 | 0 | 620128 | 0 | 0 | 0 | 0 | 9139.5752 | 0 | 0 | 0 | 0 | 0 | 330426.9964 | 3948374.6538 | 20344619.7047 | 1968382.0318 | 0 | 0 | 0 | 0 | 0 | 0 | 0 | 0 | 0 | 0 | 0 | 0 | 0 | 0 | 54594.0768 | 299489.883 | 7639.5238 | 0 | 0 | 0 | 0 | 0 | 0 | 0 | 0 | 0
2016-07-17 21:00 | 957675.2841 | 0 | 0 | 0 | 0 | 0 | 0 | 628734 | 0 | 0 | 0 | 0 | 9139.5752 | 0 | 0 | 0 | 0 | 0 | 350712.0423 | 4217915.5485 | 20350731.3238 | 1968382.0318 | 0 | 0 | 0 | 0 | 0 | 0 | 0 | 0 | 0 | 0 | 0 | 0 | 0 | 0 | 21811.8773 | 299489.883 | 7639.5238 | 0 | 0 | 0 | 0 | 0 | 0 | 0 | 0 | 0
2016-07-17 22:00 | 903567.1884 | 0 | 0 | 0 | 0 | 0 | 0 | 630088 | 0 | 0 | 0 | 0 | 9139.5752 | 0 | 0 | 0 | 0 | 0 | 319417.3392 | 4487456.4432 | 20356842.9428 | 1968382.0318 | 0 | 0 | 0 | 0 | 0 | 0 | 0 | 0 | 0 | 0 | 0 | 0 | 0 | 0 | -33650.2184 | 299489.883 | 7639.5238 | 0 | 0 | 0 | 0 | 0 | 0 | 0 | 0 | 0
2016-07-17 23:00 | 788415.068 | 174418.5572 | 0 | 0 | 0 | 0 | 0 | 622054 | 0 | 0 | 0 | 0 | 9139.5752 | 0 | 0 | 0 | 0 | 0 | 350712.0423 | 4756997.3379 | 20362954.5619 | 1968382.0318 | 0 | 0 | 0 | 0 | 0 | 0 | 0 | 0 | 0 | 0 | 0 | 0 | 0 | 0 | 33650.2184 | 299489.883 | 7639.5238 | 0 | 0 | 0 | 0 | 0 | 0 | 0 | 0 | 0
2016-07-18 | 572524.2107 | 257844.8215 | 0 | 0 | 0 | 0 | 0 | 608973 | 0 | 0 | 0 | 0 | 9139.5752 | 0 | 0 | 0 | 0 | 0 | 350712.0423 | 4949378.1954 | 20369066.1809 | 1968382.0318 | 0 | 0 | 0 | 0 | 0 | 0 | 0 | 0 | 0 | 0 | 0 | 0 | 0 | 0 | 0 | 213756.5084 | 7639.5238 | 0 | 0 | 0 | 0 | 0 | 0 | 0 | 0 | 0
2016-07-18 01:00 | 175594.3069 | 293172.6468 | 0 | 0 | 0 | 0 | 0 | 595724 | 0 | 0 | 0 | 0 | 0 | 0 | 0 | 0 | 0 | 0 | 258846.288 | 4926084.514 | 20375177.8 | 1968382.0318 | 0 | 0 | 0 | 0 | 0 | 0 | 0 | 0 | -9934.3209 | 0 | 0 | 0 | 0 | 0 | -98780.381 | -25881.8683 | 7639.5238 | 0 | 0 | 0 | 0 | 0 | 0 | 0 | 0 | 0
2016-07-18 02:00 | 6106.0933 | 334850.6515 | 0 | 0 | 0 | 0 | 0 | 572179 | 0 | 0 | 0 | 0 | 0 | 0 | 0 | 0 | 0 | 0 | 258846.288 | 4711108.9128 | 20381289.4191 | 1968382.0318 | 0 | 0 | 0 | 0 | 0 | 0 | 0 | 0 | 0 | 0 | 0 | 0 | 0 | 0 | 0 | -238861.7791 | 7639.5238 | 0 | 0 | 0 | 0 | 0 | 0 | 0 | 0 | 0
2016-07-18 03:00 | 445.6082 | 363162.4744 | 0 | 0 | 0 | 0 | 0 | 540002 | 0 | 0 | 0 | 0 | 0 | 0 | 0 | 0 | 0 | 0 | 350712.0423 | 4456576.4728 | 20387401.0381 | 1968382.0318 | 0 | 0 | 0 | 0 | 0 | 0 | 0 | 0 | 0 | 0 | 0 | 0 | 0 | 0 | 98780.381 | -282813.8222 | 7639.5238 | 0 | 0 | 0 | 0 | 0 | 0 | 0 | 0 | 0
2016-07-18 04:00 | 15.7669 | 379576.6998 | 0 | 0 | 0 | 0 | 0 | 506806 | 0 | 0 | 0 | 0 | 9139.5752 | 0 | 0 | 0 | 0 | 0 | 350712.0423 | 4326267.8326 | 20393512.6572 | 1968382.0318 | 0 | 0 | 0 | 0 | 0 | 0 | 0 | 0 | 9934.3209 | 0 | 0 | 0 | 0 | 0 | 0 | -144787.3781 | 7639.5238 | 0 | 0 | 0 | 0 | 0 | 0 | 0 | 0 | 0
2016-07-18 05:00 | 0 | 380842.0886 | 0 | 0 | 0 | 0 | 0 | 477936 | 0 | 0 | 0 | 0 | 0 | 0 | 0 | 0 | 0 | 0 | 258846.288 | 4329850.9726 | 20399624.2762 | 1968382.0318 | 0 | 0 | 0 | 0 | 0 | 0 | 0 | 0 | -9934.3209 | 0 | 0 | 0 | 0 | 0 | -98780.381 | 3981.2667 | 7639.5238 | 0 | 0 | 0 | 0 | 0 | 0 | 0 | 0 | 0
2016-07-18 06:00 | 0 | 64441.2598 | 0 | 0 | 0 | 0 | 0 | 455072 | 0 | 0 | 0 | 0 | 0 | 0 | 0 | 0 | 0 | 0 | 166980.5336 | 4060310.0779 | 20405735.8953 | 1968382.0318 | 0 | 0 | 0 | 0 | 0 | 0 | 0 | 0 | 0 | 0 | 0 | 0 | 0 | 0 | -98780.381 | -299489.883 | 7639.5238 | 0 | 0 | 0 | 0 | 0 | 0 | 0 | 0 | 0
2016-07-18 07:00 | 0 | 255139.3427 | 0 | 0 | 0 | 0 | 0 | 438275 | 0 | 0 | 0 | 0 | 9139.5752 | 0 | 0 | 0 | 0 | 0 | 258846.288 | 3790769.1832 | 20411847.5143 | 1968382.0318 | 0 | 0 | 0 | 0 | 0 | 0 | 0 | 0 | 9934.3209 | 0 | 0 | 0 | 0 | 0 | 98780.381 | -299489.883 | 7639.5238 | 0 | 0 | 0 | 0 | 0 | 0 | 0 | 0 | 0
2016-07-18 08:00 | 0 | 29469.939 | 0 | 0 | 0 | 0 | 0 | 430035 | 0 | 0 | 0 | 0 | 0 | 0 | 0 | 0 | 0 | 0 | 166980.5336 | 3521228.2885 | 20417959.1334 | 1968382.0318 | 0 | 0 | 0 | 0 | 0 | 0 | 0 | 0 | -9934.3209 | 0 | 0 | 0 | 0 | 0 | -98780.381 | -299489.883 | 7639.5238 | 0 | 0 | 0 | 0 | 0 | 0 | 0 | 0 | 0
2016-07-18 09:00 | 0 | 253914.4929 | 0 | 0 | 0 | 0 | 0 | 432780 | 0 | 0 | 0 | 0 | 9139.5752 | 0 | 0 | 0 | 0 | 0 | 75114.7793 | 3433335.2148 | 20424070.7524 | 1968382.0318 | 0 | 0 | 0 | 0 | 0 | 0 | 0 | 0 | 9934.3209 | 0 | 0 | 0 | 0 | 0 | -98780.381 | -97658.9708 | 7639.5238 | 0 | 0 | 0 | 0 | 0 | 0 | 0 | 0 | 0
2016-07-18 10:00 | 0 | 230847.6424 | 0 | 0 | 0 | 0 | 0 | 446146 | 0 | 0 | 0 | 0 | 0 | 0 | 0 | 0 | 0 | 0 | 155547.0592 | 3163794.3201 | 20430182.3715 | 1968382.0318 | 0 | 0 | 0 | 0 | 0 | 0 | 0 | 0 | -9934.3209 | 0 | 0 | 0 | 0 | 0 | 86486.3224 | -299489.883 | 7639.5238 | 0 | 0 | 0 | 0 | 0 | 0 | 0 | 0 | 0
2016-07-18 11:00 | 0 | 216369.4682 | 0 | 0 | 0 | 0 | 0 | 466590 | 0 | 0 | 0 | 0 | 9139.5752 | 0 | 0 | 0 | 0 | 0 | 63681.3048 | 3011681.7241 | 20436293.9905 | 1968382.0318 | 0 | 0 | 0 | 0 | 0 | 0 | 0 | 0 | 9934.3209 | 0 | 0 | 0 | 0 | 0 | -98780.381 | -169013.9955 | 7639.5238 | 0 | 0 | 0 | 0 | 0 | 0 | 0 | 0 | 0
2016-07-18 12:00 | 58337.7089 | 192211.2448 | 0 | 0 | 0 | 0 | 0 | 495607 | 0 | 0 | 0 | 0 | 0 | 0 | 0 | 0 | 0 | 0 | 0 | 2854821.869 | 20442405.6096 | 1968382.0318 | 0 | 0 | 0 | 0 | 0 | 0 | 0 | 0 | -9934.3209 | 0 | 0 | 0 | 0 | 0 | -68474.5213 | -174288.7279 | 7639.5238 | 0 | 0 | 0 | 0 | 0 | 0 | 0 | 0 | 0
2016-07-18 13:00 | 351059.9451 | 0 | 0 | 0 | 0 | 0 | 0 | 530189 | 0 | 0 | 0 | 0 | 0 | 0 | 0 | 0 | 0 | 0 | 91865.7543 | 2597827.8052 | 20448517.2287 | 1968382.0318 | 0 | 0 | 0 | 0 | 0 | 0 | 0 | 0 | 0 | 0 | 0 | 0 | 0 | 0 | 98780.381 | -285548.9598 | 7639.5238 | 0 | 0 | 0 | 0 | 0 | 0 | 0 | 0 | 0
2016-07-18 14:00 | 651102.2233 | 0 | 0 | 0 | 0 | 0 | 0 | 567488 | 0 | 0 | 0 | 0 | 9139.5752 | 0 | 0 | 0 | 0 | 0 | 0 | 2746166.4889 | 20454628.8477 | 1968382.0318 | 0 | 0 | 0 | 0 | 0 | 0 | 0 | 0 | 9934.3209 | 0 | 0 | 0 | 0 | 0 | -98780.381 | 164820.7596 | 7639.5238 | 0 | 0 | 0 | 0 | 0 | 0 | 0 | 0 | 0
2016-07-18 15:00 | 824249.5939 | 0 | 0 | 0 | 0 | 0 | 0 | 602663 | 0 | 0 | 0 | 0 | 9139.5752 | 0 | 0 | 0 | 0 | 0 | 0 | 2938718.8519 | 20460740.4668 | 1968382.0318 | 0 | 0 | 0 | 0 | 0 | 0 | 0 | 0 | 0 | 0 | 0 | 0 | 0 | 0 | 0 | 213947.07 | 7639.5238 | 0 | 0 | 0 | 0 | 0 | 0 | 0 | 0 | 0
2016-07-18 16:00 | 882916.1695 | 0 | 0 | 0 | 0 | 0 | 0 | 632805 | 0 | 0 | 0 | 0 | 0 | 0 | 0 | 0 | 0 | 0 | 0 | 3165884.2218 | 20466852.0858 | 1968382.0318 | 0 | 0 | 0 | 0 | 0 | 0 | 0 | 0 | -9934.3209 | 0 | 0 | 0 | 0 | 0 | 0 | 252405.9666 | 7639.5238 | 0 | 0 | 0 | 0 | 0 | 0 | 0 | 0 | 0
2016-07-18 17:00 | 918289.9247 | 0 | 0 | 0 | 0 | 0 | 0 | 655699 | 0 | 0 | 0 | 0 | 9139.5752 | 0 | 0 | 0 | 0 | 0 | 91865.7543 | 3297497.2509 | 20472963.7049 | 1968382.0318 | 0 | 0 | 0 | 0 | 0 | 0 | 0 | 0 | 9934.3209 | 0 | 0 | 0 | 0 | 0 | 98780.381 | 146236.699 | 7639.5238 | 0 | 0 | 0 | 0 | 0 | 0 | 0 | 0 | 0
2016-07-18 18:00 | 929964.1945 | 0 | 0 | 0 | 0 | 0 | 0 | 671854 | 0 | 0 | 0 | 0 | 9139.5752 | 0 | 0 | 0 | 0 | 0 | 183731.5087 | 3434018.5116 | 20479075.3239 | 1968382.0318 | 0 | 0 | 0 | 0 | 0 | 0 | 0 | 0 | 0 | 0 | 0 | 0 | 0 | 0 | 98780.381 | 151690.2897 | 7639.5238 | 0 | 0 | 0 | 0 | 0 | 0 | 0 | 0 | 0
2016-07-18 19:00 | 924707.3516 | 0 | 0 | 0 | 0 | 0 | 0 | 678778 | 0 | 0 | 0 | 0 | 0 | 0 | 0 | 0 | 0 | 0 | 275597.263 | 3568517.9026 | 20485186.943 | 1968382.0318 | 0 | 0 | 0 | 0 | 0 | 0 | 0 | 0 | -9934.3209 | 0 | 0 | 0 | 0 | 0 | 98780.381 | 149443.7677 | 7639.5238 | 0 | 0 | 0 | 0 | 0 | 0 | 0 | 0 | 0
2016-07-18 20:00 | 959124.7276 | 0 | 0 | 0 | 0 | 0 | 0 | 679882 | 0 | 0 | 0 | 0 | 0 | 0 | 0 | 0 | 0 | 0 | 350712.0423 | 3740269.0641 | 20491298.562 | 1968382.0318 | 0 | 0 | 0 | 0 | 0 | 0 | 0 | 0 | 0 | 0 | 0 | 0 | 0 | 0 | 80768.5799 | 190834.6239 | 7639.5238 | 0 | 0 | 0 | 0 | 0 | 0 | 0 | 0 | 0
2016-07-18 21:00 | 936295.5401 | 0 | 0 | 0 | 0 | 0 | 0 | 677977 | 0 | 0 | 0 | 0 | 9139.5752 | 0 | 0 | 0 | 0 | 0 | 350712.0423 | 3956939.2899 | 20497410.1811 | 1968382.0318 | 0 | 0 | 0 | 0 | 0 | 0 | 0 | 0 | 9934.3209 | 0 | 0 | 0 | 0 | 0 | 0 | 240744.6954 | 7639.5238 | 0 | 0 | 0 | 0 | 0 | 0 | 0 | 0 | 0
2016-07-18 22:00 | 880195.98 | 0 | 0 | 0 | 0 | 0 | 0 | 673385 | 0 | 0 | 0 | 0 | 0 | 0 | 0 | 0 | 0 | 0 | 350712.0423 | 4145134.4893 | 20503521.8002 | 1968382.0318 | 0 | 0 | 0 | 0 | 0 | 0 | 0 | 0 | -9934.3209 | 0 | 0 | 0 | 0 | 0 | 0 | 209105.777 | 7639.5238 | 0 | 0 | 0 | 0 | 0 | 0 | 0 | 0 | 0
2016-07-18 23:00 | 769085.6509 | 0 | 0 | 0 | 0 | 0 | 0 | 662839 | 0 | 0 | 0 | 0 | 9139.5752 | 0 | 0 | 0 | 0 | 0 | 275597.263 | 4297631.7367 | 20509633.4192 | 1968382.0318 | 0 | 0 | 0 | 0 | 0 | 0 | 0 | 0 | 9934.3209 | 0 | 0 | 0 | 0 | 0 | -80768.5799 | 169441.3861 | 7639.5238 | 0 | 0 | 0 | 0 | 0 | 0 | 0 | 0 | 0
2016-07-19 | 582832.7441 | 0 | 0 | 0 | 0 | 0 | 0 | 645707 | 0 | 0 | 0 | 0 | 9139.5752 | 0 | 0 | 0 | 0 | 0 | 183731.5087 | 4323071.6779 | 20515745.0383 | 1968382.0318 | 0 | 0 | 0 | 0 | 0 | 0 | 0 | 0 | 0 | 0 | 0 | 0 | 0 | 0 | -98780.381 | 28266.6013 | 7639.5238 | 0 | 0 | 0 | 0 | 0 | 0 | 0 | 0 | 0
2016-07-19 01:00 | 186969.3662 | 39391.5728 | 0 | 0 | 0 | 0 | 0 | 626926 | 0 | 0 | 0 | 0 | 0 | 0 | 0 | 0 | 0 | 0 | 91865.7543 | 4053530.7832 | 20521856.6573 | 1968382.0318 | 0 | 0 | 0 | 0 | 0 | 0 | 0 | 0 | -9934.3209 | 0 | 0 | 0 | 0 | 0 | -98780.381 | -299489.883 | 7639.5238 | 0 | 0 | 0 | 0 | 0 | 0 | 0 | 0 | 0
2016-07-19 02:00 | 5847.299 | 405891.4631 | 0 | 0 | 0 | 0 | 0 | 597364 | 0 | 0 | 0 | 0 | 0 | 0 | 0 | 0 | 0 | 0 | 0 | 3968494.8405 | 20527968.2764 | 1968382.0318 | 0 | 0 | 0 | 0 | 0 | 0 | 0 | 0 | 0 | 0 | 0 | 0 | 0 | 0 | -98780.381 | -94484.3807 | 7639.5238 | 0 | 0 | 0 | 0 | 0 | 0 | 0 | 0 | 0
2016-07-19 03:00 | 428.1764 | 266455.4644 | 0 | 0 | 0 | 0 | 0 | 558734 | 0 | 0 | 0 | 0 | 0 | 0 | 0 | 0 | 0 | 0 | 0 | 3698953.9458 | 20534079.8954 | 1968382.0318 | 0 | 0 | 0 | 0 | 0 | 0 | 0 | 0 | 0 | 0 | 0 | 0 | 0 | 0 | 0 | -299489.883 | 7639.5238 | 0 | 0 | 0 | 0 | 0 | 0 | 0 | 0 | 0
2016-07-19 04:00 | 22.079 | 440698.354 | 0 | 0 | 0 | 0 | 0 | 520670 | 0 | 0 | 0 | 0 | 0 | 0 | 0 | 0 | 0 | 0 | 0 | 3620123.7641 | 20540191.5145 | 1968382.0318 | 0 | 0 | 0 | 0 | 0 | 0 | 0 | 0 | 0 | 0 | 0 | 0 | 0 | 0 | 0 | -87589.0908 | 7639.5238 | 0 | 0 | 0 | 0 | 0 | 0 | 0 | 0 | 0
2016-07-19 05:00 | 0 | 429015.1819 | 0 | 0 | 0 | 0 | 0 | 488298 | 0 | 0 | 0 | 0 | 0 | 0 | 0 | 0 | 0 | 0 | 91865.7543 | 3470991.3135 | 20546303.1335 | 1968382.0318 | 0 | 0 | 0 | 0 | 0 | 0 | 0 | 0 | 0 | 0 | 0 | 0 | 0 | 0 | 98780.381 | -165702.7229 | 7639.5238 | 0 | 0 | 0 | 0 | 0 | 0 | 0 | 0 | 0
2016-07-19 06:00 | 0 | 401029.9579 | 0 | 0 | 0 | 0 | 0 | 461564 | 0 | 0 | 0 | 0 | 0 | 0 | 0 | 0 | 0 | 0 | 0 | 3498537.447 | 20552414.7526 | 1968382.0318 | 0 | 0 | 0 | 0 | 0 | 0 | 0 | 0 | 0 | 0 | 0 | 0 | 0 | 0 | -98780.381 | 30606.8151 | 7639.5238 | 0 | 0 | 0 | 0 | 0 | 0 | 0 | 0 | 0
2016-07-19 07:00 | 0 | 373629.0151 | 0 | 0 | 0 | 0 | 0 | 442848 | 0 | 0 | 0 | 0 | 9139.5752 | 0 | 0 | 0 | 0 | 0 | 91865.7543 | 3331521.5575 | 20558526.3716 | 1968382.0318 | 0 | 0 | 0 | 0 | 0 | 0 | 0 | 0 | 9934.3209 | 0 | 0 | 0 | 0 | 0 | 98780.381 | -185573.2105 | 7639.5238 | 0 | 0 | 0 | 0 | 0 | 0 | 0 | 0 | 0
2016-07-19 08:00 | 0 | 348208.3155 | 0 | 0 | 0 | 0 | 0 | 433311 | 0 | 0 | 0 | 0 | 0 | 0 | 0 | 0 | 0 | 0 | 183731.5087 | 3168092.116 | 20564637.9907 | 1968382.0318 | 0 | 0 | 0 | 0 | 0 | 0 | 0 | 0 | -9934.3209 | 0 | 0 | 0 | 0 | 0 | 98780.381 | -181588.2684 | 7639.5238 | 0 | 0 | 0 | 0 | 0 | 0 | 0 | 0 | 0
2016-07-19 09:00 | 0 | 242418.0218 | 0 | 0 | 0 | 0 | 0 | 435488 | 0 | 0 | 0 | 0 | 0 | 0 | 0 | 0 | 0 | 0 | 275597.263 | 2898551.2213 | 20570749.6098 | 1968382.0318 | 0 | 0 | 0 | 0 | 0 | 0 | 0 | 0 | 0 | 0 | 0 | 0 | 0 | 0 | 98780.381 | -299489.883 | 7639.5238 | 0 | 0 | 0 | 0 | 0 | 0 | 0 | 0 | 0
2016-07-19 10:00 | 0 | 167050.9617 | 0 | 0 | 0 | 0 | 0 | 448967 | 0 | 0 | 0 | 0 | 9139.5752 | 0 | 0 | 0 | 0 | 0 | 275597.263 | 2629010.3266 | 20576861.2288 | 1968382.0318 | 0 | 0 | 0 | 0 | 0 | 0 | 0 | 0 | 9934.3209 | 0 | 0 | 0 | 0 | 0 | 0 | -299489.883 | 7639.5238 | 0 | 0 | 0 | 0 | 0 | 0 | 0 | 0 | 0
2016-07-19 11:00 | 0 | 229488.5588 | 0 | 0 | 0 | 0 | 0 | 468631 | 0 | 0 | 0 | 0 | 9139.5752 | 0 | 0 | 0 | 0 | 0 | 183731.5087 | 2495808.9009 | 20582972.8479 | 1968382.0318 | 0 | 0 | 0 | 0 | 0 | 0 | 0 | 0 | 0 | 0 | 0 | 0 | 0 | 0 | -98780.381 | -148001.5841 | 7639.5238 | 0 | 0 | 0 | 0 | 0 | 0 | 0 | 0 | 0
2016-07-19 12:00 | 52944.4497 | 51933.8101 | 0 | 0 | 0 | 0 | 0 | 495509 | 0 | 0 | 0 | 0 | 9139.5752 | 0 | 0 | 0 | 0 | 0 | 91865.7543 | 2226268.0062 | 20589084.4669 | 1968382.0318 | 0 | 0 | 0 | 0 | 0 | 0 | 0 | 0 | 0 | 0 | 0 | 0 | 0 | 0 | -98780.381 | -299489.883 | 7639.5238 | 0 | 0 | 0 | 0 | 0 | 0 | 0 | 0 | 0
2016-07-19 13:00 | 363178.0519 | 165503.3045 | 0 | 0 | 0 | 0 | 0 | 525717 | 0 | 0 | 0 | 0 | 0 | 0 | 0 | 0 | 0 | 0 | 0 | 2319903.5873 | 20595196.086 | 1968382.0318 | 0 | 0 | 0 | 0 | 0 | 0 | 0 | 0 | -9934.3209 | 0 | 0 | 0 | 0 | 0 | -98780.381 | 104039.5345 | 7639.5238 | 0 | 0 | 0 | 0 | 0 | 0 | 0 | 0 | 0
2016-07-19 14:00 | 683840.4644 | 0 | 0 | 0 | 0 | 0 | 0 | 561169 | 0 | 0 | 0 | 0 | 0 | 0 | 0 | 0 | 0 | 0 | 55512.2448 | 2369710.8066 | 20601307.705 | 1968382.0318 | 0 | 0 | 0 | 0 | 0 | 0 | 0 | 0 | 0 | 0 | 0 | 0 | 0 | 0 | 59690.5858 | 55341.3548 | 7639.5238 | 0 | 0 | 0 | 0 | 0 | 0 | 0 | 0 | 0
2016-07-19 15:00 | 852307.1419 | 0 | 0 | 0 | 0 | 0 | 0 | 594934 | 0 | 0 | 0 | 0 | 9139.5752 | 0 | 0 | 0 | 0 | 0 | 0 | 2639251.7013 | 20607419.3241 | 1968382.0318 | 0 | 0 | 0 | 0 | 0 | 0 | 0 | 0 | 9934.3209 | 0 | 0 | 0 | 0 | 0 | -59690.5858 | 299489.883 | 7639.5238 | 0 | 0 | 0 | 0 | 0 | 0 | 0 | 0 | 0
2016-07-19 16:00 | 916462.6885 | 0 | 0 | 0 | 0 | 0 | 0 | 622824 | 0 | 0 | 0 | 0 | 0 | 0 | 0 | 0 | 0 | 0 | 91865.7543 | 2816689.4953 | 20613530.9431 | 1968382.0318 | 0 | 0 | 0 | 0 | 0 | 0 | 0 | 0 | -9934.3209 | 0 | 0 | 0 | 0 | 0 | 98780.381 | 197153.1045 | 7639.5238 | 0 | 0 | 0 | 0 | 0 | 0 | 0 | 0 | 0
2016-07-19 17:00 | 948288.3644 | 0 | 0 | 0 | 0 | 0 | 0 | 644321 | 0 | 0 | 0 | 0 | 9139.5752 | 0 | 0 | 0 | 0 | 0 | 183731.5087 | 2985541.3202 | 20619642.5622 | 1968382.0318 | 0 | 0 | 0 | 0 | 0 | 0 | 0 | 0 | 9934.3209 | 0 | 0 | 0 | 0 | 0 | 98780.381 | 187613.1387 | 7639.5238 | 0 | 0 | 0 | 0 | 0 | 0 | 0 | 0 | 0
2016-07-19 18:00 | 964629.6004 | 0 | 0 | 0 | 0 | 0 | 0 | 659831 | 0 | 0 | 0 | 0 | 0 | 0 | 0 | 0 | 0 | 0 | 275597.263 | 3173023.035 | 20625754.1813 | 1968382.0318 | 0 | 0 | 0 | 0 | 0 | 0 | 0 | 0 | -9934.3209 | 0 | 0 | 0 | 0 | 0 | 98780.381 | 208313.0165 | 7639.5238 | 0 | 0 | 0 | 0 | 0 | 0 | 0 | 0 | 0
2016-07-19 19:00 | 966869.315 | 0 | 0 | 0 | 0 | 0 | 0 | 669705 | 0 | 0 | 0 | 0 | 9139.5752 | 0 | 0 | 0 | 0 | 0 | 258846.288 | 3440865.0793 | 20631865.8003 | 1968382.0318 | 0 | 0 | 0 | 0 | 0 | 0 | 0 | 0 | 9934.3209 | 0 | 0 | 0 | 0 | 0 | -18011.8011 | 297602.2714 | 7639.5238 | 0 | 0 | 0 | 0 | 0 | 0 | 0 | 0 | 0
2016-07-19 20:00 | 986421.303 | 0 | 0 | 0 | 0 | 0 | 0 | 676736 | 0 | 0 | 0 | 0 | 9139.5752 | 0 | 0 | 0 | 0 | 0 | 350712.0423 | 3623803.9377 | 20637977.4194 | 1968382.0318 | 0 | 0 | 0 | 0 | 0 | 0 | 0 | 0 | 0 | 0 | 0 | 0 | 0 | 0 | 98780.381 | 203265.3982 | 7639.5238 | 0 | 0 | 0 | 0 | 0 | 0 | 0 | 0 | 0
2016-07-19 21:00 | 950099.4164 | 35231.9904 | 0 | 0 | 0 | 0 | 0 | 678202 | 0 | 0 | 0 | 0 | 9139.5752 | 0 | 0 | 0 | 0 | 0 | 350712.0423 | 3893344.8324 | 20644089.0384 | 1968382.0318 | 0 | 0 | 0 | 0 | 0 | 0 | 0 | 0 | 0 | 0 | 0 | 0 | 0 | 0 | 0 | 299489.883 | 7639.5238 | 0 | 0 | 0 | 0 | 0 | 0 | 0 | 0 | 0
2016-07-19 22:00 | 881778.6959 | 0 | 0 | 0 | 0 | 0 | 0 | 671340 | 0 | 0 | 0 | 0 | 0 | 0 | 0 | 0 | 0 | 0 | 350712.0423 | 4084804.976 | 20650200.6575 | 1968382.0318 | 0 | 0 | 0 | 0 | 0 | 0 | 0 | 0 | -9934.3209 | 0 | 0 | 0 | 0 | 0 | 0 | 212733.493 | 7639.5238 | 0 | 0 | 0 | 0 | 0 | 0 | 0 | 0 | 0
2016-07-19 23:00 | 766160.0425 | 206325.6852 | 0 | 0 | 0 | 0 | 0 | 655422 | 0 | 0 | 0 | 0 | 9139.5752 | 0 | 0 | 0 | 0 | 0 | 350712.0423 | 4354345.8707 | 20656312.2765 | 1968382.0318 | 0 | 0 | 0 | 0 | 0 | 0 | 0 | 0 | 9934.3209 | 0 | 0 | 0 | 0 | 0 | 0 | 299489.883 | 7639.5238 | 0 | 0 | 0 | 0 | 0 | 0 | 0 | 0 | 0
2016-07-20 | 564521.535 | 304956.557 | 0 | 0 | 0 | 0 | 0 | 636565 | 0 | 0 | 0 | 0 | 9139.5752 | 0 | 0 | 0 | 0 | 0 | 350712.0423 | 4557092.082 | 20662423.8956 | 1968382.0318 | 0 | 0 | 0 | 0 | 0 | 0 | 0 | 0 | 0 | 0 | 0 | 0 | 0 | 0 | 0 | 225273.5681 | 7639.5238 | 0 | 0 | 0 | 0 | 0 | 0 | 0 | 0 | 0
2016-07-20 01:00 | 182743.5827 | 133990.7372 | 0 | 0 | 0 | 0 | 0 | 618519 | 0 | 0 | 0 | 0 | 0 | 0 | 0 | 0 | 0 | 0 | 350712.0423 | 4287551.1873 | 20668535.5146 | 1968382.0318 | 0 | 0 | 0 | 0 | 0 | 0 | 0 | 0 | -9934.3209 | 0 | 0 | 0 | 0 | 0 | 0 | -299489.883 | 7639.5238 | 0 | 0 | 0 | 0 | 0 | 0 | 0 | 0 | 0
2016-07-20 02:00 | 5768.77 | 211341.291 | 0 | 0 | 0 | 0 | 0 | 589729 | 0 | 0 | 0 | 0 | 0 | 0 | 0 | 0 | 0 | 0 | 275597.263 | 4018010.2926 | 20674647.1337 | 1968382.0318 | 0 | 0 | 0 | 0 | 0 | 0 | 0 | 0 | 0 | 0 | 0 | 0 | 0 | 0 | -80768.5799 | -299489.883 | 7639.5238 | 0 | 0 | 0 | 0 | 0 | 0 | 0 | 0 | 0
2016-07-20 03:00 | 446.177 | 160971.0828 | 0 | 0 | 0 | 0 | 0 | 552048 | 0 | 0 | 0 | 0 | 0 | 0 | 0 | 0 | 0 | 0 | 183731.5087 | 3748469.3979 | 20680758.7527 | 1968382.0318 | 0 | 0 | 0 | 0 | 0 | 0 | 0 | 0 | 0 | 0 | 0 | 0 | 0 | 0 | -98780.381 | -299489.883 | 7639.5238 | 0 | 0 | 0 | 0 | 0 | 0 | 0 | 0 | 0
2016-07-20 04:00 | 15.7482 | 123758.5117 | 0 | 0 | 0 | 0 | 0 | 514405 | 0 | 0 | 0 | 0 | 0 | 0 | 0 | 0 | 0 | 0 | 91865.7543 | 3478928.5033 | 20686870.3718 | 1968382.0318 | 0 | 0 | 0 | 0 | 0 | 0 | 0 | 0 | 0 | 0 | 0 | 0 | 0 | 0 | -98780.381 | -299489.883 | 7639.5238 | 0 | 0 | 0 | 0 | 0 | 0 | 0 | 0 | 0
2016-07-20 05:00 | 0 | 92026.2598 | 0 | 0 | 0 | 0 | 0 | 482657 | 0 | 0 | 0 | 0 | 0 | 0 | 0 | 0 | 0 | 0 | 0 | 3209387.6086 | 20692981.9909 | 1968382.0318 | 0 | 0 | 0 | 0 | 0 | 0 | 0 | 0 | 0 | 0 | 0 | 0 | 0 | 0 | -98780.381 | -299489.883 | 7639.5238 | 0 | 0 | 0 | 0 | 0 | 0 | 0 | 0 | 0
2016-07-20 06:00 | 0 | 263269.0218 | 0 | 0 | 0 | 0 | 0 | 456339 | 0 | 0 | 0 | 0 | 0 | 0 | 0 | 0 | 0 | 0 | 91865.7543 | 2939846.7139 | 20699093.6099 | 1968382.0318 | 0 | 0 | 0 | 0 | 0 | 0 | 0 | 0 | 0 | 0 | 0 | 0 | 0 | 0 | 98780.381 | -299489.883 | 7639.5238 | 0 | 0 | 0 | 0 | 0 | 0 | 0 | 0 | 0
2016-07-20 07:00 | 0 | 155394.9617 | 0 | 0 | 0 | 0 | 0 | 437311 | 0 | 0 | 0 | 0 | 9139.5752 | 0 | 0 | 0 | 0 | 0 | 91865.7543 | 2670305.8192 | 20705205.229 | 1968382.0318 | 0 | 0 | 0 | 0 | 0 | 0 | 0 | 0 | 9934.3209 | 0 | 0 | 0 | 0 | 0 | 0 | -299489.883 | 7639.5238 | 0 | 0 | 0 | 0 | 0 | 0 | 0 | 0 | 0
2016-07-20 08:00 | 0 | 234336.0218 | 0 | 0 | 0 | 0 | 0 | 427406 | 0 | 0 | 0 | 0 | 9139.5752 | 0 | 0 | 0 | 0 | 0 | 183731.5087 | 2400764.9245 | 20711316.848 | 1968382.0318 | 0 | 0 | 0 | 0 | 0 | 0 | 0 | 0 | 0 | 0 | 0 | 0 | 0 | 0 | 98780.381 | -299489.883 | 7639.5238 | 0 | 0 | 0 | 0 | 0 | 0 | 0 | 0 | 0
2016-07-20 09:00 | 0 | 402677.5852 | 0 | 0 | 0 | 0 | 0 | 429429 | 0 | 0 | 0 | 0 | 0 | 0 | 0 | 0 | 0 | 0 | 91865.7543 | 2467656.3114 | 20717428.4671 | 1968382.0318 | 0 | 0 | 0 | 0 | 0 | 0 | 0 | 0 | -9934.3209 | 0 | 0 | 0 | 0 | 0 | -98780.381 | 74323.7632 | 7639.5238 | 0 | 0 | 0 | 0 | 0 | 0 | 0 | 0 | 0
2016-07-20 10:00 | 0 | 343038.747 | 0 | 0 | 0 | 0 | 0 | 441816 | 0 | 0 | 0 | 0 | 0 | 0 | 0 | 0 | 0 | 0 | 0 | 2460783.5551 | 20723540.0861 | 1968382.0318 | 0 | 0 | 0 | 0 | 0 | 0 | 0 | 0 | 0 | 0 | 0 | 0 | 0 | 0 | -98780.381 | -7636.3958 | 7639.5238 | 0 | 0 | 0 | 0 | 0 | 0 | 0 | 0 | 0
2016-07-20 11:00 | 0 | 297779.7726 | 0 | 0 | 0 | 0 | 0 | 460581 | 0 | 0 | 0 | 0 | 9139.5752 | 0 | 0 | 0 | 0 | 0 | 0 | 2298445.9903 | 20729651.7052 | 1968382.0318 | 0 | 0 | 0 | 0 | 0 | 0 | 0 | 0 | 9934.3209 | 0 | 0 | 0 | 0 | 0 | 0 | -180375.072 | 7639.5238 | 0 | 0 | 0 | 0 | 0 | 0 | 0 | 0 | 0
2016-07-20 12:00 | 57719.2168 | 245310.3235 | 0 | 0 | 0 | 0 | 0 | 486874 | 0 | 0 | 0 | 0 | 0 | 0 | 0 | 0 | 0 | 0 | 91865.7543 | 2046148.951 | 20735763.3242 | 1968382.0318 | 0 | 0 | 0 | 0 | 0 | 0 | 0 | 0 | -9934.3209 | 0 | 0 | 0 | 0 | 0 | 98780.381 | -280330.0436 | 7639.5238 | 0 | 0 | 0 | 0 | 0 | 0 | 0 | 0 | 0
2016-07-20 13:00 | 371763.0046 | 0 | 0 | 0 | 0 | 0 | 0 | 517655 | 0 | 0 | 0 | 0 | 0 | 0 | 0 | 0 | 0 | 0 | 0 | 1996872.9266 | 20741874.9433 | 1968382.0318 | 0 | 0 | 0 | 0 | 0 | 0 | 0 | 0 | 0 | 0 | 0 | 0 | 0 | 0 | -98780.381 | -54751.1382 | 7639.5238 | 0 | 0 | 0 | 0 | 0 | 0 | 0 | 0 | 0
2016-07-20 14:00 | 687136.4174 | 172693.9894 | 0 | 0 | 0 | 0 | 0 | 552701 | 0 | 0 | 0 | 0 | 0 | 0 | 0 | 0 | 0 | 0 | 0 | 2266413.8213 | 20747986.5623 | 1968382.0318 | 0 | 0 | 0 | 0 | 0 | 0 | 0 | 0 | 0 | 0 | 0 | 0 | 0 | 0 | 0 | 299489.883 | 7639.5238 | 0 | 0 | 0 | 0 | 0 | 0 | 0 | 0 | 0
2016-07-20 15:00 | 853395.6965 | 0 | 0 | 0 | 0 | 0 | 0 | 587835 | 0 | 0 | 0 | 0 | 0 | 0 | 0 | 0 | 0 | 0 | 0 | 2498542.8767 | 20754098.1814 | 1968382.0318 | 0 | 0 | 0 | 0 | 0 | 0 | 0 | 0 | 0 | 0 | 0 | 0 | 0 | 0 | 0 | 257921.1727 | 7639.5238 | 0 | 0 | 0 | 0 | 0 | 0 | 0 | 0 | 0
2016-07-20 16:00 | 914332.6556 | 0 | 0 | 0 | 0 | 0 | 0 | 618472 | 0 | 0 | 0 | 0 | 9139.5752 | 0 | 0 | 0 | 0 | 0 | 0 | 2749001.0065 | 20760209.8005 | 1968382.0318 | 0 | 0 | 0 | 0 | 0 | 0 | 0 | 0 | 9934.3209 | 0 | 0 | 0 | 0 | 0 | 0 | 278286.8109 | 7639.5238 | 0 | 0 | 0 | 0 | 0 | 0 | 0 | 0 | 0
2016-07-20 17:00 | 945277.0999 | 0 | 0 | 0 | 0 | 0 | 0 | 645401 | 0 | 0 | 0 | 0 | 9139.5752 | 0 | 0 | 0 | 0 | 0 | 91865.7543 | 2923111.5821 | 20766321.4195 | 1968382.0318 | 0 | 0 | 0 | 0 | 0 | 0 | 0 | 0 | 0 | 0 | 0 | 0 | 0 | 0 | 98780.381 | 193456.1951 | 7639.5238 | 0 | 0 | 0 | 0 | 0 | 0 | 0 | 0 | 0
2016-07-20 18:00 | 967620.2131 | 0 | 0 | 0 | 0 | 0 | 0 | 666420 | 0 | 0 | 0 | 0 | 9139.5752 | 0 | 0 | 0 | 0 | 0 | 183731.5087 | 3098413.8596 | 20772433.0386 | 1968382.0318 | 0 | 0 | 0 | 0 | 0 | 0 | 0 | 0 | 0 | 0 | 0 | 0 | 0 | 0 | 98780.381 | 194780.3083 | 7639.5238 | 0 | 0 | 0 | 0 | 0 | 0 | 0 | 0 | 0
2016-07-20 19:00 | 975638.1808 | 0 | 0 | 0 | 0 | 0 | 0 | 681326 | 0 | 0 | 0 | 0 | 9139.5752 | 0 | 0 | 0 | 0 | 0 | 275597.263 | 3267516.9079 | 20778544.6576 | 1968382.0318 | 0 | 0 | 0 | 0 | 0 | 0 | 0 | 0 | 0 | 0 | 0 | 0 | 0 | 0 | 98780.381 | 187892.2759 | 7639.5238 | 0 | 0 | 0 | 0 | 0 | 0 | 0 | 0 | 0
2016-07-20 20:00 | 981212.6368 | 0 | 0 | 0 | 0 | 0 | 0 | 691916 | 0 | 0 | 0 | 0 | 9139.5752 | 0 | 0 | 0 | 0 | 0 | 350712.0423 | 3448316.5877 | 20784656.2767 | 1968382.0318 | 0 | 0 | 0 | 0 | 0 | 0 | 0 | 0 | 0 | 0 | 0 | 0 | 0 | 0 | 80768.5799 | 200888.5331 | 7639.5238 | 0 | 0 | 0 | 0 | 0 | 0 | 0 | 0 | 0
2016-07-20 21:00 | 943668.4786 | 0 | 0 | 0 | 0 | 0 | 0 | 696978 | 0 | 0 | 0 | 0 | 0 | 0 | 0 | 0 | 0 | 0 | 350712.0423 | 3672403.3358 | 20790767.8957 | 1968382.0318 | 0 | 0 | 0 | 0 | 0 | 0 | 0 | 0 | -9934.3209 | 0 | 0 | 0 | 0 | 0 | 0 | 248985.2757 | 7639.5238 | 0 | 0 | 0 | 0 | 0 | 0 | 0 | 0 | 0
2016-07-20 22:00 | 882794.584 | 0 | 0 | 0 | 0 | 0 | 0 | 691384 | 0 | 0 | 0 | 0 | 9139.5752 | 0 | 0 | 0 | 0 | 0 | 275597.263 | 3901548.1231 | 20796879.5148 | 1968382.0318 | 0 | 0 | 0 | 0 | 0 | 0 | 0 | 0 | 9934.3209 | 0 | 0 | 0 | 0 | 0 | -80768.5799 | 254605.3192 | 7639.5238 | 0 | 0 | 0 | 0 | 0 | 0 | 0 | 0 | 0
2016-07-20 23:00 | 758738.9653 | 0 | 0 | 0 | 0 | 0 | 0 | 678219 | 0 | 0 | 0 | 0 | 0 | 0 | 0 | 0 | 0 | 0 | 183731.5087 | 4064983.7521 | 20802991.1338 | 1968382.0318 | 0 | 0 | 0 | 0 | 0 | 0 | 0 | 0 | -9934.3209 | 0 | 0 | 0 | 0 | 0 | -98780.381 | 181595.1434 | 7639.5238 | 0 | 0 | 0 | 0 | 0 | 0 | 0 | 0 | 0
2016-07-21 | 551787.0875 | 57712.71 | 0 | 0 | 0 | 0 | 0 | 659397 | 0 | 0 | 0 | 0 | 9139.5752 | 0 | 0 | 0 | 0 | 0 | 91865.7543 | 4093162.1526 | 20809102.7529 | 1968382.0318 | 0 | 0 | 0 | 0 | 0 | 0 | 0 | 0 | 9934.3209 | 0 | 0 | 0 | 0 | 0 | -98780.381 | 31309.3338 | 7639.5238 | 0 | 0 | 0 | 0 | 0 | 0 | 0 | 0 | 0
2016-07-21 01:00 | 187494.2027 | 366221.0641 | 0 | 0 | 0 | 0 | 0 | 640391 | 0 | 0 | 0 | 0 | 0 | 0 | 0 | 0 | 0 | 0 | 0 | 4106121.6529 | 20815214.372 | 1968382.0318 | 0 | 0 | 0 | 0 | 0 | 0 | 0 | 0 | -9934.3209 | 0 | 0 | 0 | 0 | 0 | -98780.381 | 14399.4448 | 7639.5238 | 0 | 0 | 0 | 0 | 0 | 0 | 0 | 0 | 0
2016-07-21 02:00 | 5536.0655 | 436729.8108 | 0 | 0 | 0 | 0 | 0 | 611187 | 0 | 0 | 0 | 0 | 0 | 0 | 0 | 0 | 0 | 0 | 91865.7543 | 3858314.7272 | 20821325.991 | 1968382.0318 | 0 | 0 | 0 | 0 | 0 | 0 | 0 | 0 | 0 | 0 | 0 | 0 | 0 | 0 | 98780.381 | -275341.0285 | 7639.5238 | 0 | 0 | 0 | 0 | 0 | 0 | 0 | 0 | 0
2016-07-21 03:00 | 437.3674 | 477373.7638 | 0 | 0 | 0 | 0 | 0 | 572027 | 0 | 0 | 0 | 0 | 0 | 0 | 0 | 0 | 0 | 0 | 183731.5087 | 3677742.5309 | 20827437.6101 | 1968382.0318 | 0 | 0 | 0 | 0 | 0 | 0 | 0 | 0 | 0 | 0 | 0 | 0 | 0 | 0 | 98780.381 | -200635.7736 | 7639.5238 | 0 | 0 | 0 | 0 | 0 | 0 | 0 | 0 | 0
2016-07-21 04:00 | 22.7147 | 340161.3071 | 0 | 0 | 0 | 0 | 0 | 533254 | 0 | 0 | 0 | 0 | 0 | 0 | 0 | 0 | 0 | 0 | 275597.263 | 3408201.6362 | 20833549.2291 | 1968382.0318 | 0 | 0 | 0 | 0 | 0 | 0 | 0 | 0 | 0 | 0 | 0 | 0 | 0 | 0 | 98780.381 | -299489.883 | 7639.5238 | 0 | 0 | 0 | 0 | 0 | 0 | 0 | 0 | 0
2016-07-21 05:00 | 0 | 470040.3725 | 0 | 0 | 0 | 0 | 0 | 498740 | 0 | 0 | 0 | 0 | 0 | 0 | 0 | 0 | 0 | 0 | 183731.5087 | 3464398.7429 | 20839660.8482 | 1968382.0318 | 0 | 0 | 0 | 0 | 0 | 0 | 0 | 0 | 0 | 0 | 0 | 0 | 0 | 0 | -98780.381 | 62441.2297 | 7639.5238 | 0 | 0 | 0 | 0 | 0 | 0 | 0 | 0 | 0
2016-07-21 06:00 | 0 | 450186.6169 | 0 | 0 | 0 | 0 | 0 | 470257 | 0 | 0 | 0 | 0 | 0 | 0 | 0 | 0 | 0 | 0 | 91865.7543 | 3528362.1696 | 20845772.4672 | 1968382.0318 | 0 | 0 | 0 | 0 | 0 | 0 | 0 | 0 | 0 | 0 | 0 | 0 | 0 | 0 | -98780.381 | 71070.4741 | 7639.5238 | 0 | 0 | 0 | 0 | 0 | 0 | 0 | 0 | 0
2016-07-21 07:00 | 0 | 425771.2568 | 0 | 0 | 0 | 0 | 0 | 449749 | 0 | 0 | 0 | 0 | 0 | 0 | 0 | 0 | 0 | 0 | 183731.5087 | 3411004.2864 | 20851884.0863 | 1968382.0318 | 0 | 0 | 0 | 0 | 0 | 0 | 0 | 0 | 0 | 0 | 0 | 0 | 0 | 0 | 98780.381 | -130397.648 | 7639.5238 | 0 | 0 | 0 | 0 | 0 | 0 | 0 | 0 | 0
2016-07-21 08:00 | 0 | 393389.632 | 0 | 0 | 0 | 0 | 0 | 438554 | 0 | 0 | 0 | 0 | 0 | 0 | 0 | 0 | 0 | 0 | 91865.7543 | 3452383.1267 | 20857995.7053 | 1968382.0318 | 0 | 0 | 0 | 0 | 0 | 0 | 0 | 0 | 0 | 0 | 0 | 0 | 0 | 0 | -98780.381 | 45976.4892 | 7639.5238 | 0 | 0 | 0 | 0 | 0 | 0 | 0 | 0 | 0
2016-07-21 09:00 | 0 | 412715.4975 | 0 | 0 | 0 | 0 | 0 | 440488 | 0 | 0 | 0 | 0 | 0 | 0 | 0 | 0 | 0 | 0 | 183731.5087 | 3331609.9601 | 20864107.3244 | 1968382.0318 | 0 | 0 | 0 | 0 | 0 | 0 | 0 | 0 | 0 | 0 | 0 | 0 | 0 | 0 | 98780.381 | -134192.4073 | 7639.5238 | 0 | 0 | 0 | 0 | 0 | 0 | 0 | 0 | 0
2016-07-21 10:00 | 0 | 332783.4265 | 0 | 0 | 0 | 0 | 0 | 453335 | 0 | 0 | 0 | 0 | 9139.5752 | 0 | 0 | 0 | 0 | 0 | 275597.263 | 3118394.7408 | 20870218.9434 | 1968382.0318 | 0 | 0 | 0 | 0 | 0 | 0 | 0 | 0 | 9934.3209 | 0 | 0 | 0 | 0 | 0 | 98780.381 | -236905.7992 | 7639.5238 | 0 | 0 | 0 | 0 | 0 | 0 | 0 | 0 | 0
2016-07-21 11:00 | 0 | 275625.247 | 0 | 0 | 0 | 0 | 0 | 472775 | 0 | 0 | 0 | 0 | 9139.5752 | 0 | 0 | 0 | 0 | 0 | 332849.2776 | 2878679.2163 | 20876330.5625 | 1968382.0318 | 0 | 0 | 0 | 0 | 0 | 0 | 0 | 0 | 0 | 0 | 0 | 0 | 0 | 0 | 61561.306 | -266350.5828 | 7639.5238 | 0 | 0 | 0 | 0 | 0 | 0 | 0 | 0 | 0
2016-07-21 12:00 | 57282.274 | 216682.3546 | 0 | 0 | 0 | 0 | 0 | 499350 | 0 | 0 | 0 | 0 | 0 | 0 | 0 | 0 | 0 | 0 | 240983.5232 | 2766800.0423 | 20882442.1816 | 1968382.0318 | 0 | 0 | 0 | 0 | 0 | 0 | 0 | 0 | -9934.3209 | 0 | 0 | 0 | 0 | 0 | -98780.381 | -124310.1934 | 7639.5238 | 0 | 0 | 0 | 0 | 0 | 0 | 0 | 0 | 0
2016-07-21 13:00 | 371803.5074 | 166100.4842 | 0 | 0 | 0 | 0 | 0 | 533096 | 0 | 0 | 0 | 0 | 0 | 0 | 0 | 0 | 0 | 0 | 149117.7689 | 2853154.0062 | 20888553.8006 | 1968382.0318 | 0 | 0 | 0 | 0 | 0 | 0 | 0 | 0 | 0 | 0 | 0 | 0 | 0 | 0 | -98780.381 | 95948.8488 | 7639.5238 | 0 | 0 | 0 | 0 | 0 | 0 | 0 | 0 | 0
2016-07-21 14:00 | 690802.5351 | 89076.4907 | 0 | 0 | 0 | 0 | 0 | 571530 | 0 | 0 | 0 | 0 | 0 | 0 | 0 | 0 | 0 | 0 | 57252.0146 | 3122694.9009 | 20894665.4197 | 1968382.0318 | 0 | 0 | 0 | 0 | 0 | 0 | 0 | 0 | 0 | 0 | 0 | 0 | 0 | 0 | -98780.381 | 299489.883 | 7639.5238 | 0 | 0 | 0 | 0 | 0 | 0 | 0 | 0 | 0
2016-07-21 15:00 | 854739.1008 | 0 | 0 | 0 | 0 | 0 | 0 | 609171 | 0 | 0 | 0 | 0 | 0 | 0 | 0 | 0 | 0 | 0 | 0 | 3392235.7956 | 20900777.0387 | 1968382.0318 | 0 | 0 | 0 | 0 | 0 | 0 | 0 | 0 | 0 | 0 | 0 | 0 | 0 | 0 | -61561.306 | 299489.883 | 7639.5238 | 0 | 0 | 0 | 0 | 0 | 0 | 0 | 0 | 0
2016-07-21 16:00 | 913099.9677 | 0 | 0 | 0 | 0 | 0 | 0 | 640721 | 0 | 0 | 0 | 0 | 9139.5752 | 0 | 0 | 0 | 0 | 0 | 60015.7371 | 3563480.6607 | 20906888.6578 | 1968382.0318 | 0 | 0 | 0 | 0 | 0 | 0 | 0 | 0 | 9934.3209 | 0 | 0 | 0 | 0 | 0 | 64533.0506 | 190272.0724 | 7639.5238 | 0 | 0 | 0 | 0 | 0 | 0 | 0 | 0 | 0
2016-07-21 17:00 | 941732.7406 | 0 | 0 | 0 | 0 | 0 | 0 | 668011 | 0 | 0 | 0 | 0 | 9139.5752 | 0 | 0 | 0 | 0 | 0 | 28946.6075 | 3833021.5554 | 20913000.2768 | 1968382.0318 | 0 | 0 | 0 | 0 | 0 | 0 | 0 | 0 | 0 | 0 | 0 | 0 | 0 | 0 | -33407.6662 | 299489.883 | 7639.5238 | 0 | 0 | 0 | 0 | 0 | 0 | 0 | 0 | 0
2016-07-21 18:00 | 953643.7015 | 0 | 0 | 0 | 0 | 0 | 0 | 687574 | 0 | 0 | 0 | 0 | 0 | 0 | 0 | 0 | 0 | 0 | 0 | 4102562.4501 | 20919111.8959 | 1968382.0318 | 0 | 0 | 0 | 0 | 0 | 0 | 0 | 0 | -9934.3209 | 0 | 0 | 0 | 0 | 0 | -31125.3844 | 299489.883 | 7639.5238 | 0 | 0 | 0 | 0 | 0 | 0 | 0 | 0 | 0
2016-07-21 19:00 | 973031.797 | 0 | 0 | 0 | 0 | 0 | 0 | 699093 | 0 | 0 | 0 | 0 | 0 | 0 | 0 | 0 | 0 | 0 | 91865.7543 | 4253329.4531 | 20925223.5149 | 1968382.0318 | 0 | 0 | 0 | 0 | 0 | 0 | 0 | 0 | 0 | 0 | 0 | 0 | 0 | 0 | 98780.381 | 167518.8921 | 7639.5238 | 0 | 0 | 0 | 0 | 0 | 0 | 0 | 0 | 0
2016-07-21 20:00 | 974720.2849 | 0 | 0 | 0 | 0 | 0 | 0 | 706996 | 0 | 0 | 0 | 0 | 0 | 0 | 0 | 0 | 0 | 0 | 183731.5087 | 4398503.3951 | 20931335.134 | 1968382.0318 | 0 | 0 | 0 | 0 | 0 | 0 | 0 | 0 | 0 | 0 | 0 | 0 | 0 | 0 | 98780.381 | 161304.3801 | 7639.5238 | 0 | 0 | 0 | 0 | 0 | 0 | 0 | 0 | 0
2016-07-21 21:00 | 957735.3947 | 0 | 0 | 0 | 0 | 0 | 0 | 708155 | 0 | 0 | 0 | 0 | 9139.5752 | 0 | 0 | 0 | 0 | 0 | 275597.263 | 4518406.9472 | 20937446.7531 | 1968382.0318 | 0 | 0 | 0 | 0 | 0 | 0 | 0 | 0 | 9934.3209 | 0 | 0 | 0 | 0 | 0 | 98780.381 | 133226.169 | 7639.5238 | 0 | 0 | 0 | 0 | 0 | 0 | 0 | 0 | 0
2016-07-21 22:00 | 901996.9922 | 0 | 0 | 0 | 0 | 0 | 0 | 703672 | 0 | 0 | 0 | 0 | 0 | 0 | 0 | 0 | 0 | 0 | 350712.0423 | 4626273.0356 | 20943558.3721 | 1968382.0318 | 0 | 0 | 0 | 0 | 0 | 0 | 0 | 0 | -9934.3209 | 0 | 0 | 0 | 0 | 0 | 80768.5799 | 119851.2093 | 7639.5238 | 0 | 0 | 0 | 0 | 0 | 0 | 0 | 0 | 0
2016-07-21 23:00 | 767649.5703 | 149871.7962 | 0 | 0 | 0 | 0 | 0 | 690274 | 0 | 0 | 0 | 0 | 9139.5752 | 0 | 0 | 0 | 0 | 0 | 350712.0423 | 4814979.2053 | 20949669.9912 | 1968382.0318 | 0 | 0 | 0 | 0 | 0 | 0 | 0 | 0 | 9934.3209 | 0 | 0 | 0 | 0 | 0 | 0 | 209673.5218 | 7639.5238 | 0 | 0 | 0 | 0 | 0 | 0 | 0 | 0 | 0
2016-07-22 | 563439.5421 | 171574.7951 | 0 | 0 | 0 | 0 | 0 | 672875 | 0 | 0 | 0 | 0 | 9139.5752 | 0 | 0 | 0 | 0 | 0 | 262517.9122 | 4949378.1954 | 20955781.6102 | 1968382.0318 | 0 | 0 | 0 | 0 | 0 | 0 | 0 | 0 | 0 | 0 | 0 | 0 | 0 | 0 | -94832.3979 | 149332.2113 | 7639.5238 | 0 | 0 | 0 | 0 | 0 | 0 | 0 | 0 | 0
2016-07-22 01:00 | 167304.7405 | 218335.9068 | 0 | 0 | 0 | 0 | 0 | 654666 | 0 | 0 | 0 | 0 | 0 | 0 | 0 | 0 | 0 | 0 | 170652.1579 | 4798223.0383 | 20961893.2293 | 1968382.0318 | 0 | 0 | 0 | 0 | 0 | 0 | 0 | 0 | -9934.3209 | 0 | 0 | 0 | 0 | 0 | -98780.381 | -167950.1746 | 7639.5238 | 0 | 0 | 0 | 0 | 0 | 0 | 0 | 0 | 0
2016-07-22 02:00 | 5737.5937 | 274316.252 | 0 | 0 | 0 | 0 | 0 | 622878 | 0 | 0 | 0 | 0 | 0 | 0 | 0 | 0 | 0 | 0 | 78786.4036 | 4571708.0708 | 20968004.8483 | 1968382.0318 | 0 | 0 | 0 | 0 | 0 | 0 | 0 | 0 | 0 | 0 | 0 | 0 | 0 | 0 | -98780.381 | -251683.2972 | 7639.5238 | 0 | 0 | 0 | 0 | 0 | 0 | 0 | 0 | 0
2016-07-22 03:00 | 423.5973 | 307112.8615 | 0 | 0 | 0 | 0 | 0 | 585323 | 0 | 0 | 0 | 0 | 0 | 0 | 0 | 0 | 0 | 0 | 91865.7543 | 4302167.1761 | 20974116.4674 | 1968382.0318 | 0 | 0 | 0 | 0 | 0 | 0 | 0 | 0 | 0 | 0 | 0 | 0 | 0 | 0 | 14063.818 | -299489.883 | 7639.5238 | 0 | 0 | 0 | 0 | 0 | 0 | 0 | 0 | 0
2016-07-22 04:00 | 17.1826 | 157145.0772 | 0 | 0 | 0 | 0 | 0 | 547793 | 0 | 0 | 0 | 0 | 0 | 0 | 0 | 0 | 0 | 0 | 0 | 4032626.2814 | 20980228.0864 | 1968382.0318 | 0 | 0 | 0 | 0 | 0 | 0 | 0 | 0 | 0 | 0 | 0 | 0 | 0 | 0 | -98780.381 | -299489.883 | 7639.5238 | 0 | 0 | 0 | 0 | 0 | 0 | 0 | 0 | 0
2016-07-22 05:00 | 0 | 313004.2253 | 0 | 0 | 0 | 0 | 0 | 512625 | 0 | 0 | 0 | 0 | 0 | 0 | 0 | 0 | 0 | 0 | 85773.5136 | 3763085.3867 | 20986339.7055 | 1968382.0318 | 0 | 0 | 0 | 0 | 0 | 0 | 0 | 0 | 0 | 0 | 0 | 0 | 0 | 0 | 92229.5845 | -299489.883 | 7639.5238 | 0 | 0 | 0 | 0 | 0 | 0 | 0 | 0 | 0
2016-07-22 06:00 | 0 | 290260.0218 | 0 | 0 | 0 | 0 | 0 | 483330 | 0 | 0 | 0 | 0 | 0 | 0 | 0 | 0 | 0 | 0 | 177639.2679 | 3493544.492 | 20992451.3245 | 1968382.0318 | 0 | 0 | 0 | 0 | 0 | 0 | 0 | 0 | 0 | 0 | 0 | 0 | 0 | 0 | 98780.381 | -299489.883 | 7639.5238 | 0 | 0 | 0 | 0 | 0 | 0 | 0 | 0 | 0
2016-07-22 07:00 | 0 | 191626.8116 | 0 | 0 | 0 | 0 | 0 | 462741 | 0 | 0 | 0 | 0 | 9139.5752 | 0 | 0 | 0 | 0 | 0 | 187684.9883 | 3224003.5973 | 20998562.9436 | 1968382.0318 | 0 | 0 | 0 | 0 | 0 | 0 | 0 | 0 | 9934.3209 | 0 | 0 | 0 | 0 | 0 | 10801.8499 | -299489.883 | 7639.5238 | 0 | 0 | 0 | 0 | 0 | 0 | 0 | 0 | 0
2016-07-22 08:00 | 0 | 251245.8162 | 0 | 0 | 0 | 0 | 0 | 451233 | 0 | 0 | 0 | 0 | 2775.746 | 0 | 0 | 0 | 0 | 0 | 279550.7426 | 2954462.7026 | 21004674.5627 | 1968382.0318 | 0 | 0 | 0 | 0 | 0 | 0 | 0 | 0 | -6917.2057 | 0 | 0 | 0 | 0 | 0 | 98780.381 | -299489.883 | 7639.5238 | 0 | 0 | 0 | 0 | 0 | 0 | 0 | 0 | 0
2016-07-22 09:00 | 0 | 233460.0521 | 0 | 0 | 0 | 0 | 0 | 451810 | 0 | 0 | 0 | 0 | 0 | 0 | 0 | 0 | 0 | 0 | 350712.0423 | 2684921.8079 | 21010786.1817 | 1968382.0318 | 0 | 0 | 0 | 0 | 0 | 0 | 0 | 0 | -3017.1152 | 0 | 0 | 0 | 0 | 0 | 76517.5265 | -299489.883 | 7639.5238 | 0 | 0 | 0 | 0 | 0 | 0 | 0 | 0 | 0
2016-07-22 10:00 | 0 | 200104.6546 | 0 | 0 | 0 | 0 | 0 | 463057 | 0 | 0 | 0 | 0 | 9139.5752 | 0 | 0 | 0 | 0 | 0 | 350712.0423 | 2432448.2369 | 21016897.8008 | 1968382.0318 | 0 | 0 | 0 | 0 | 0 | 0 | 0 | 0 | 9934.3209 | 0 | 0 | 0 | 0 | 0 | 0 | -280526.1901 | 7639.5238 | 0 | 0 | 0 | 0 | 0 | 0 | 0 | 0 | 0
2016-07-22 11:00 | 0 | 175913.6636 | 0 | 0 | 0 | 0 | 0 | 480339 | 0 | 0 | 0 | 0 | 9139.5752 | 0 | 0 | 0 | 0 | 0 | 258846.288 | 2240492.2055 | 21023009.4198 | 1968382.0318 | 0 | 0 | 0 | 0 | 0 | 0 | 0 | 0 | 0 | 0 | 0 | 0 | 0 | 0 | -98780.381 | -213284.4793 | 7639.5238 | 0 | 0 | 0 | 0 | 0 | 0 | 0 | 0 | 0
2016-07-22 12:00 | 56353.3651 | 146726.6379 | 0 | 0 | 0 | 0 | 0 | 506206 | 0 | 0 | 0 | 0 | 9139.5752 | 0 | 0 | 0 | 0 | 0 | 166980.5336 | 2049705.5797 | 21029121.0389 | 1968382.0318 | 0 | 0 | 0 | 0 | 0 | 0 | 0 | 0 | 0 | 0 | 0 | 0 | 0 | 0 | -98780.381 | -211985.1398 | 7639.5238 | 0 | 0 | 0 | 0 | 0 | 0 | 0 | 0 | 0
2016-07-22 13:00 | 375498.7628 | 109043.7499 | 0 | 0 | 0 | 0 | 0 | 540344 | 0 | 0 | 0 | 0 | 0 | 0 | 0 | 0 | 0 | 0 | 75114.7793 | 2090451.9014 | 21035232.6579 | 1968382.0318 | 0 | 0 | 0 | 0 | 0 | 0 | 0 | 0 | -9934.3209 | 0 | 0 | 0 | 0 | 0 | -98780.381 | 45273.6908 | 7639.5238 | 0 | 0 | 0 | 0 | 0 | 0 | 0 | 0 | 0
2016-07-22 14:00 | 693167.0146 | 105115.0401 | 0 | 0 | 0 | 0 | 0 | 574745 | 0 | 0 | 0 | 0 | 0 | 0 | 0 | 0 | 0 | 0 | 0 | 2357451.4011 | 21041344.277 | 1968382.0318 | 0 | 0 | 0 | 0 | 0 | 0 | 0 | 0 | 0 | 0 | 0 | 0 | 0 | 0 | -80768.5799 | 296666.1108 | 7639.5238 | 0 | 0 | 0 | 0 | 0 | 0 | 0 | 0 | 0
2016-07-22 15:00 | 855637.5253 | 73052.2023 | 0 | 0 | 0 | 0 | 0 | 611626 | 0 | 0 | 0 | 0 | 9139.5752 | 0 | 0 | 0 | 0 | 0 | 0 | 2626992.2958 | 21047455.896 | 1968382.0318 | 0 | 0 | 0 | 0 | 0 | 0 | 0 | 0 | 9934.3209 | 0 | 0 | 0 | 0 | 0 | 0 | 299489.883 | 7639.5238 | 0 | 0 | 0 | 0 | 0 | 0 | 0 | 0 | 0
2016-07-22 16:00 | 916528.2401 | 0 | 0 | 0 | 0 | 0 | 0 | 643805 | 0 | 0 | 0 | 0 | 0 | 0 | 0 | 0 | 0 | 0 | 33472.0969 | 2842116.1773 | 21053567.5151 | 1968382.0318 | 0 | 0 | 0 | 0 | 0 | 0 | 0 | 0 | -9934.3209 | 0 | 0 | 0 | 0 | 0 | 35991.5021 | 239026.5351 | 7639.5238 | 0 | 0 | 0 | 0 | 0 | 0 | 0 | 0 | 0
2016-07-22 17:00 | 950708.2256 | 0 | 0 | 0 | 0 | 0 | 0 | 669636 | 0 | 0 | 0 | 0 | 9139.5752 | 0 | 0 | 0 | 0 | 0 | 0 | 3111657.072 | 21059679.1342 | 1968382.0318 | 0 | 0 | 0 | 0 | 0 | 0 | 0 | 0 | 9934.3209 | 0 | 0 | 0 | 0 | 0 | -35991.5021 | 299489.883 | 7639.5238 | 0 | 0 | 0 | 0 | 0 | 0 | 0 | 0 | 0
2016-07-22 18:00 | 960881.4235 | 0 | 0 | 0 | 0 | 0 | 0 | 689538 | 0 | 0 | 0 | 0 | 0 | 0 | 0 | 0 | 0 | 0 | 0 | 3357931.4705 | 21065790.7532 | 1968382.0318 | 0 | 0 | 0 | 0 | 0 | 0 | 0 | 0 | -9934.3209 | 0 | 0 | 0 | 0 | 0 | 0 | 273638.2205 | 7639.5238 | 0 | 0 | 0 | 0 | 0 | 0 | 0 | 0 | 0
2016-07-22 19:00 | 977664.1947 | 41909.533 | 0 | 0 | 0 | 0 | 0 | 702510 | 0 | 0 | 0 | 0 | 9139.5752 | 0 | 0 | 0 | 0 | 0 | 0 | 3627472.3652 | 21071902.3723 | 1968382.0318 | 0 | 0 | 0 | 0 | 0 | 0 | 0 | 0 | 9934.3209 | 0 | 0 | 0 | 0 | 0 | 0 | 299489.883 | 7639.5238 | 0 | 0 | 0 | 0 | 0 | 0 | 0 | 0 | 0
2016-07-22 20:00 | 990084.161 | 110714.8363 | 0 | 0 | 0 | 0 | 0 | 709819 | 0 | 0 | 0 | 0 | 0 | 0 | 0 | 0 | 0 | 0 | 91865.7543 | 3892517.3372 | 21078013.9913 | 1968382.0318 | 0 | 0 | 0 | 0 | 0 | 0 | 0 | 0 | -9934.3209 | 0 | 0 | 0 | 0 | 0 | 98780.381 | 294494.4133 | 7639.5238 | 0 | 0 | 0 | 0 | 0 | 0 | 0 | 0 | 0
2016-07-22 21:00 | 971304.2389 | 146047.5489 | 0 | 0 | 0 | 0 | 0 | 711442 | 0 | 0 | 0 | 0 | 0 | 0 | 0 | 0 | 0 | 0 | 183731.5087 | 4162058.2319 | 21084125.6104 | 1968382.0318 | 0 | 0 | 0 | 0 | 0 | 0 | 0 | 0 | 0 | 0 | 0 | 0 | 0 | 0 | 98780.381 | 299489.883 | 7639.5238 | 0 | 0 | 0 | 0 | 0 | 0 | 0 | 0 | 0
2016-07-22 22:00 | 911481.1792 | 200560.6086 | 0 | 0 | 0 | 0 | 0 | 706132 | 0 | 0 | 0 | 0 | 0 | 0 | 0 | 0 | 0 | 0 | 275597.263 | 4431599.1266 | 21090237.2294 | 1968382.0318 | 0 | 0 | 0 | 0 | 0 | 0 | 0 | 0 | 0 | 0 | 0 | 0 | 0 | 0 | 98780.381 | 299489.883 | 7639.5238 | 0 | 0 | 0 | 0 | 0 | 0 | 0 | 0 | 0
2016-07-22 23:00 | 789245.6566 | 220043.0711 | 0 | 0 | 0 | 0 | 0 | 692225 | 0 | 0 | 0 | 0 | 9139.5752 | 0 | 0 | 0 | 0 | 0 | 275597.263 | 4701140.0213 | 21096348.8485 | 1968382.0318 | 0 | 0 | 0 | 0 | 0 | 0 | 0 | 0 | 9934.3209 | 0 | 0 | 0 | 0 | 0 | 0 | 299489.883 | 7639.5238 | 0 | 0 | 0 | 0 | 0 | 0 | 0 | 0 | 0
2016-07-23 | 550161.3264 | 248685.0555 | 0 | 0 | 0 | 0 | 0 | 671763 | 0 | 0 | 0 | 0 | 9139.5752 | 0 | 0 | 0 | 0 | 0 | 183731.5087 | 4897541.8364 | 21102460.4675 | 1968382.0318 | 0 | 0 | 0 | 0 | 0 | 0 | 0 | 0 | 0 | 0 | 0 | 0 | 0 | 0 | -98780.381 | 218224.2391 | 7639.5238 | 0 | 0 | 0 | 0 | 0 | 0 | 0 | 0 | 0
2016-07-23 01:00 | 163072.1475 | 297933.0637 | 0 | 0 | 0 | 0 | 0 | 651983 | 0 | 0 | 0 | 0 | 0 | 0 | 0 | 0 | 0 | 0 | 91865.7543 | 4816629.4867 | 21108572.0866 | 1968382.0318 | 0 | 0 | 0 | 0 | 0 | 0 | 0 | 0 | -9934.3209 | 0 | 0 | 0 | 0 | 0 | -98780.381 | -89902.6108 | 7639.5238 | 0 | 0 | 0 | 0 | 0 | 0 | 0 | 0 | 0
2016-07-23 02:00 | 5533.0537 | 362213.1378 | 0 | 0 | 0 | 0 | 0 | 622735 | 0 | 0 | 0 | 0 | 0 | 0 | 0 | 0 | 0 | 0 | 0 | 4669166.3305 | 21114683.7056 | 1968382.0318 | 0 | 0 | 0 | 0 | 0 | 0 | 0 | 0 | 0 | 0 | 0 | 0 | 0 | 0 | -98780.381 | -163847.9514 | 7639.5238 | 0 | 0 | 0 | 0 | 0 | 0 | 0 | 0 | 0
2016-07-23 03:00 | 408.5056 | 401890.8371 | 0 | 0 | 0 | 0 | 0 | 585435 | 0 | 0 | 0 | 0 | 9139.5752 | 0 | 0 | 0 | 0 | 0 | 91865.7543 | 4399625.4358 | 21120795.3247 | 1968382.0318 | 0 | 0 | 0 | 0 | 0 | 0 | 0 | 0 | 9934.3209 | 0 | 0 | 0 | 0 | 0 | 98780.381 | -299489.883 | 7639.5238 | 0 | 0 | 0 | 0 | 0 | 0 | 0 | 0 | 0
2016-07-23 04:00 | 18.0542 | 421249.9765 | 0 | 0 | 0 | 0 | 0 | 548300 | 0 | 0 | 0 | 0 | 0 | 0 | 0 | 0 | 0 | 0 | 0 | 4376264.3237 | 21126906.9438 | 1968382.0318 | 0 | 0 | 0 | 0 | 0 | 0 | 0 | 0 | -9934.3209 | 0 | 0 | 0 | 0 | 0 | -98780.381 | -25956.7913 | 7639.5238 | 0 | 0 | 0 | 0 | 0 | 0 | 0 | 0 | 0
2016-07-23 05:00 | 0 | 427736.797 | 0 | 0 | 0 | 0 | 0 | 513775 | 0 | 0 | 0 | 0 | 9139.5752 | 0 | 0 | 0 | 0 | 0 | 91865.7543 | 4194111.1378 | 21133018.5628 | 1968382.0318 | 0 | 0 | 0 | 0 | 0 | 0 | 0 | 0 | 9934.3209 | 0 | 0 | 0 | 0 | 0 | 98780.381 | -202392.4287 | 7639.5238 | 0 | 0 | 0 | 0 | 0 | 0 | 0 | 0 | 0
2016-07-23 06:00 | 0 | 426021.2532 | 0 | 0 | 0 | 0 | 0 | 485017 | 0 | 0 | 0 | 0 | 0 | 0 | 0 | 0 | 0 | 0 | 0 | 4231982.626 | 21139130.1819 | 1968382.0318 | 0 | 0 | 0 | 0 | 0 | 0 | 0 | 0 | -9934.3209 | 0 | 0 | 0 | 0 | 0 | -98780.381 | 42079.4312 | 7639.5238 | 0 | 0 | 0 | 0 | 0 | 0 | 0 | 0 | 0
2016-07-23 07:00 | 0 | 417530.3436 | 0 | 0 | 0 | 0 | 0 | 462396 | 0 | 0 | 0 | 0 | 0 | 0 | 0 | 0 | 0 | 0 | 0 | 4184727.9638 | 21145241.8009 | 1968382.0318 | 0 | 0 | 0 | 0 | 0 | 0 | 0 | 0 | 0 | 0 | 0 | 0 | 0 | 0 | 0 | -52505.1802 | 7639.5238 | 0 | 0 | 0 | 0 | 0 | 0 | 0 | 0 | 0
2016-07-23 08:00 | 0 | 405015.4242 | 0 | 0 | 0 | 0 | 0 | 446904 | 0 | 0 | 0 | 0 | 0 | 0 | 0 | 0 | 0 | 0 | 91865.7543 | 4051250.3312 | 21151353.42 | 1968382.0318 | 0 | 0 | 0 | 0 | 0 | 0 | 0 | 0 | 0 | 0 | 0 | 0 | 0 | 0 | 98780.381 | -148308.4806 | 7639.5238 | 0 | 0 | 0 | 0 | 0 | 0 | 0 | 0 | 0
2016-07-23 09:00 | 0 | 245682.0218 | 0 | 0 | 0 | 0 | 0 | 438752 | 0 | 0 | 0 | 0 | 0 | 0 | 0 | 0 | 0 | 0 | 183731.5087 | 3781709.4365 | 21157465.039 | 1968382.0318 | 0 | 0 | 0 | 0 | 0 | 0 | 0 | 0 | 0 | 0 | 0 | 0 | 0 | 0 | 98780.381 | -299489.883 | 7639.5238 | 0 | 0 | 0 | 0 | 0 | 0 | 0 | 0 | 0
2016-07-23 10:00 | 0 | 56041.5807 | 0 | 0 | 0 | 0 | 0 | 436738 | 0 | 0 | 0 | 0 | 9139.5752 | 0 | 0 | 0 | 0 | 0 | 91865.7543 | 3512168.5418 | 21163576.6581 | 1968382.0318 | 0 | 0 | 0 | 0 | 0 | 0 | 0 | 0 | 9934.3209 | 0 | 0 | 0 | 0 | 0 | -98780.381 | -299489.883 | 7639.5238 | 0 | 0 | 0 | 0 | 0 | 0 | 0 | 0 | 0
2016-07-23 11:00 | 0 | 53510.2598 | 0 | 0 | 0 | 0 | 0 | 444141 | 0 | 0 | 0 | 0 | 9139.5752 | 0 | 0 | 0 | 0 | 0 | 0 | 3242627.6471 | 21169688.2771 | 1968382.0318 | 0 | 0 | 0 | 0 | 0 | 0 | 0 | 0 | 0 | 0 | 0 | 0 | 0 | 0 | -98780.381 | -299489.883 | 7639.5238 | 0 | 0 | 0 | 0 | 0 | 0 | 0 | 0 | 0
2016-07-23 12:00 | 55967.4762 | 112015.8438 | 0 | 0 | 0 | 0 | 0 | 469768 | 0 | 0 | 0 | 0 | 0 | 0 | 0 | 0 | 0 | 0 | 0 | 2973086.7524 | 21175799.8962 | 1968382.0318 | 0 | 0 | 0 | 0 | 0 | 0 | 0 | 0 | -9934.3209 | 0 | 0 | 0 | 0 | 0 | 0 | -299489.883 | 7639.5238 | 0 | 0 | 0 | 0 | 0 | 0 | 0 | 0 | 0
2016-07-23 13:00 | 385396.9244 | 0 | 0 | 0 | 0 | 0 | 0 | 507074 | 0 | 0 | 0 | 0 | 9139.5752 | 0 | 0 | 0 | 0 | 0 | 91865.7543 | 2758858.5813 | 21181911.5153 | 1968382.0318 | 0 | 0 | 0 | 0 | 0 | 0 | 0 | 0 | 9934.3209 | 0 | 0 | 0 | 0 | 0 | 98780.381 | -238031.3013 | 7639.5238 | 0 | 0 | 0 | 0 | 0 | 0 | 0 | 0 | 0
2016-07-23 14:00 | 709176.9127 | 0 | 0 | 0 | 0 | 0 | 0 | 548202 | 0 | 0 | 0 | 0 | 0 | 0 | 0 | 0 | 0 | 0 | 24222.1334 | 2971262.8886 | 21188023.1343 | 1968382.0318 | 0 | 0 | 0 | 0 | 0 | 0 | 0 | 0 | -9934.3209 | 0 | 0 | 0 | 0 | 0 | -72735.0762 | 236004.7859 | 7639.5238 | 0 | 0 | 0 | 0 | 0 | 0 | 0 | 0 | 0
2016-07-23 15:00 | 868869.102 | 0 | 0 | 0 | 0 | 0 | 0 | 587785 | 0 | 0 | 0 | 0 | 0 | 0 | 0 | 0 | 0 | 0 | 0 | 3240803.7833 | 21194134.7534 | 1968382.0318 | 0 | 0 | 0 | 0 | 0 | 0 | 0 | 0 | 0 | 0 | 0 | 0 | 0 | 0 | -26045.3048 | 299489.883 | 7639.5238 | 0 | 0 | 0 | 0 | 0 | 0 | 0 | 0 | 0
2016-07-23 16:00 | 930379.0246 | 0 | 0 | 0 | 0 | 0 | 0 | 621140 | 0 | 0 | 0 | 0 | 1940.8484 | 0 | 0 | 0 | 0 | 0 | 0 | 3510344.678 | 21200246.3724 | 1968382.0318 | 0 | 0 | 0 | 0 | 0 | 0 | 0 | 0 | 2109.6178 | 0 | 0 | 0 | 0 | 0 | 0 | 299489.883 | 7639.5238 | 0 | 0 | 0 | 0 | 0 | 0 | 0 | 0 | 0
2016-07-23 17:00 | 964671.6606 | 0 | 0 | 0 | 0 | 0 | 0 | 644617 | 0 | 0 | 0 | 0 | 0 | 0 | 0 | 0 | 0 | 0 | 56828.9588 | 3738421.1905 | 21206357.9915 | 1968382.0318 | 0 | 0 | 0 | 0 | 0 | 0 | 0 | 0 | -2109.6178 | 0 | 0 | 0 | 0 | 0 | 61106.4073 | 253418.3472 | 7639.5238 | 0 | 0 | 0 | 0 | 0 | 0 | 0 | 0 | 0
2016-07-23 18:00 | 986759.1795 | 0 | 0 | 0 | 0 | 0 | 0 | 662366 | 0 | 0 | 0 | 0 | 9139.5752 | 0 | 0 | 0 | 0 | 0 | 148694.7132 | 3925656.2489 | 21212469.6105 | 1968382.0318 | 0 | 0 | 0 | 0 | 0 | 0 | 0 | 0 | 9934.3209 | 0 | 0 | 0 | 0 | 0 | 98780.381 | 208038.9538 | 7639.5238 | 0 | 0 | 0 | 0 | 0 | 0 | 0 | 0 | 0
2016-07-23 19:00 | 1003182.1735 | 0 | 0 | 0 | 0 | 0 | 0 | 673513 | 0 | 0 | 0 | 0 | 9139.5752 | 0 | 0 | 0 | 0 | 0 | 240560.4675 | 4126580.5907 | 21218581.2296 | 1968382.0318 | 0 | 0 | 0 | 0 | 0 | 0 | 0 | 0 | 0 | 0 | 0 | 0 | 0 | 0 | 98780.381 | 223249.2687 | 7639.5238 | 0 | 0 | 0 | 0 | 0 | 0 | 0 | 0 | 0
2016-07-23 20:00 | 1007777.5794 | 0 | 0 | 0 | 0 | 0 | 0 | 680986 | 0 | 0 | 0 | 0 | 9139.5752 | 0 | 0 | 0 | 0 | 0 | 258846.288 | 4396121.4854 | 21224692.8486 | 1968382.0318 | 0 | 0 | 0 | 0 | 0 | 0 | 0 | 0 | 0 | 0 | 0 | 0 | 0 | 0 | 19662.1725 | 299489.883 | 7639.5238 | 0 | 0 | 0 | 0 | 0 | 0 | 0 | 0 | 0
2016-07-23 21:00 | 984870.8674 | 0 | 0 | 0 | 0 | 0 | 0 | 683097 | 0 | 0 | 0 | 0 | 0 | 0 | 0 | 0 | 0 | 0 | 350712.0423 | 4580880.9405 | 21230804.4677 | 1968382.0318 | 0 | 0 | 0 | 0 | 0 | 0 | 0 | 0 | -9934.3209 | 0 | 0 | 0 | 0 | 0 | 98780.381 | 205288.2835 | 7639.5238 | 0 | 0 | 0 | 0 | 0 | 0 | 0 | 0 | 0
2016-07-23 22:00 | 921461.2118 | 0 | 0 | 0 | 0 | 0 | 0 | 677117 | 0 | 0 | 0 | 0 | 0 | 0 | 0 | 0 | 0 | 0 | 350712.0423 | 4793915.1597 | 21236916.0867 | 1968382.0318 | 0 | 0 | 0 | 0 | 0 | 0 | 0 | 0 | 0 | 0 | 0 | 0 | 0 | 0 | 0 | 236704.688 | 7639.5238 | 0 | 0 | 0 | 0 | 0 | 0 | 0 | 0 | 0
2016-07-23 23:00 | 803166.125 | 0 | 0 | 0 | 0 | 0 | 0 | 661899 | 0 | 0 | 0 | 0 | 9139.5752 | 0 | 0 | 0 | 0 | 0 | 312986.9805 | 4941747.2364 | 21243027.7058 | 1968382.0318 | 0 | 0 | 0 | 0 | 0 | 0 | 0 | 0 | 9934.3209 | 0 | 0 | 0 | 0 | 0 | -40564.5826 | 164257.863 | 7639.5238 | 0 | 0 | 0 | 0 | 0 | 0 | 0 | 0 | 0
2016-07-24 | 560759.9862 | 0 | 0 | 0 | 0 | 0 | 0 | 643422 | 0 | 0 | 0 | 0 | 9139.5752 | 0 | 0 | 0 | 0 | 0 | 221121.2261 | 4949378.1954 | 21249139.3249 | 1968382.0318 | 0 | 0 | 0 | 0 | 0 | 0 | 0 | 0 | 0 | 0 | 0 | 0 | 0 | 0 | -98780.381 | 8478.8434 | 7639.5238 | 0 | 0 | 0 | 0 | 0 | 0 | 0 | 0 | 0
2016-07-24 01:00 | 151872.0697 | 267971.6196 | 0 | 0 | 0 | 0 | 0 | 626308 | 0 | 0 | 0 | 0 | 0 | 0 | 0 | 0 | 0 | 0 | 129255.4718 | 4854527.976 | 21255250.9439 | 1968382.0318 | 0 | 0 | 0 | 0 | 0 | 0 | 0 | 0 | -9934.3209 | 0 | 0 | 0 | 0 | 0 | -98780.381 | -105389.1327 | 7639.5238 | 0 | 0 | 0 | 0 | 0 | 0 | 0 | 0 | 0
2016-07-24 02:00 | 5152.9694 | 305113.097 | 0 | 0 | 0 | 0 | 0 | 599234 | 0 | 0 | 0 | 0 | 0 | 0 | 0 | 0 | 0 | 0 | 37389.7175 | 4676483.6073 | 21261362.563 | 1968382.0318 | 0 | 0 | 0 | 0 | 0 | 0 | 0 | 0 | 0 | 0 | 0 | 0 | 0 | 0 | -98780.381 | -197827.0764 | 7639.5238 | 0 | 0 | 0 | 0 | 0 | 0 | 0 | 0 | 0
2016-07-24 03:00 | 345.8758 | 331797.1488 | 0 | 0 | 0 | 0 | 0 | 565417 | 0 | 0 | 0 | 0 | 0 | 0 | 0 | 0 | 0 | 0 | 91865.7543 | 4406942.7126 | 21267474.182 | 1968382.0318 | 0 | 0 | 0 | 0 | 0 | 0 | 0 | 0 | 0 | 0 | 0 | 0 | 0 | 0 | 58576.3837 | -299489.883 | 7639.5238 | 0 | 0 | 0 | 0 | 0 | 0 | 0 | 0 | 0
2016-07-24 04:00 | 23.2992 | 343436.3401 | 0 | 0 | 0 | 0 | 0 | 531046 | 0 | 0 | 0 | 0 | 0 | 0 | 0 | 0 | 0 | 0 | 0 | 4320141.7593 | 21273585.8011 | 1968382.0318 | 0 | 0 | 0 | 0 | 0 | 0 | 0 | 0 | 0 | 0 | 0 | 0 | 0 | 0 | -98780.381 | -96445.5036 | 7639.5238 | 0 | 0 | 0 | 0 | 0 | 0 | 0 | 0 | 0
2016-07-24 05:00 | 0 | 349046.5852 | 0 | 0 | 0 | 0 | 0 | 499365 | 0 | 0 | 0 | 0 | 0 | 0 | 0 | 0 | 0 | 0 | 91865.7543 | 4089077.2716 | 21279697.4201 | 1968382.0318 | 0 | 0 | 0 | 0 | 0 | 0 | 0 | 0 | 0 | 0 | 0 | 0 | 0 | 0 | 98780.381 | -256738.3196 | 7639.5238 | 0 | 0 | 0 | 0 | 0 | 0 | 0 | 0 | 0
2016-07-24 06:00 | 0 | 344243.9484 | 0 | 0 | 0 | 0 | 0 | 472698 | 0 | 0 | 0 | 0 | 0 | 0 | 0 | 0 | 0 | 0 | 183731.5087 | 3877690.7109 | 21285809.0392 | 1968382.0318 | 0 | 0 | 0 | 0 | 0 | 0 | 0 | 0 | 0 | 0 | 0 | 0 | 0 | 0 | 98780.381 | -234873.9564 | 7639.5238 | 0 | 0 | 0 | 0 | 0 | 0 | 0 | 0 | 0
2016-07-24 07:00 | 0 | 331329.8951 | 0 | 0 | 0 | 0 | 0 | 451439 | 0 | 0 | 0 | 0 | 0 | 0 | 0 | 0 | 0 | 0 | 91865.7543 | 3851619.288 | 21291920.6582 | 1968382.0318 | 0 | 0 | 0 | 0 | 0 | 0 | 0 | 0 | 0 | 0 | 0 | 0 | 0 | 0 | -98780.381 | -28968.2477 | 7639.5238 | 0 | 0 | 0 | 0 | 0 | 0 | 0 | 0 | 0
2016-07-24 08:00 | 0 | 316088.584 | 0 | 0 | 0 | 0 | 0 | 436259 | 0 | 0 | 0 | 0 | 0 | 0 | 0 | 0 | 0 | 0 | 183731.5087 | 3647687.9992 | 21298032.2773 | 1968382.0318 | 0 | 0 | 0 | 0 | 0 | 0 | 0 | 0 | 0 | 0 | 0 | 0 | 0 | 0 | 98780.381 | -226590.3208 | 7639.5238 | 0 | 0 | 0 | 0 | 0 | 0 | 0 | 0 | 0
2016-07-24 09:00 | 0 | 299634.5815 | 0 | 0 | 0 | 0 | 0 | 427100 | 0 | 0 | 0 | 0 | 0 | 0 | 0 | 0 | 0 | 0 | 91865.7543 | 3614995.894 | 21304143.8963 | 1968382.0318 | 0 | 0 | 0 | 0 | 0 | 0 | 0 | 0 | 0 | 0 | 0 | 0 | 0 | 0 | -98780.381 | -36324.5614 | 7639.5238 | 0 | 0 | 0 | 0 | 0 | 0 | 0 | 0 | 0
2016-07-24 10:00 | 0 | 248706.0657 | 0 | 0 | 0 | 0 | 0 | 422282 | 0 | 0 | 0 | 0 | 9139.5752 | 0 | 0 | 0 | 0 | 0 | 183731.5087 | 3354058.75 | 21310255.5154 | 1968382.0318 | 0 | 0 | 0 | 0 | 0 | 0 | 0 | 0 | 9934.3209 | 0 | 0 | 0 | 0 | 0 | 98780.381 | -289930.16 | 7639.5238 | 0 | 0 | 0 | 0 | 0 | 0 | 0 | 0 | 0
2016-07-24 11:00 | 0 | 207758.133 | 0 | 0 | 0 | 0 | 0 | 426061 | 0 | 0 | 0 | 0 | 9139.5752 | 0 | 0 | 0 | 0 | 0 | 91865.7543 | 3239612.9412 | 21316367.1345 | 1968382.0318 | 0 | 0 | 0 | 0 | 0 | 0 | 0 | 0 | 0 | 0 | 0 | 0 | 0 | 0 | -98780.381 | -127162.0098 | 7639.5238 | 0 | 0 | 0 | 0 | 0 | 0 | 0 | 0 | 0
2016-07-24 12:00 | 54155.1587 | 5238.7987 | 0 | 0 | 0 | 0 | 0 | 447059 | 0 | 0 | 0 | 0 | 9139.5752 | 0 | 0 | 0 | 0 | 0 | 2758.0988 | 2970072.0465 | 21322478.7535 | 1968382.0318 | 0 | 0 | 0 | 0 | 0 | 0 | 0 | 0 | 0 | 0 | 0 | 0 | 0 | 0 | -95814.6834 | -299489.883 | 7639.5238 | 0 | 0 | 0 | 0 | 0 | 0 | 0 | 0 | 0
2016-07-24 13:00 | 382190.4377 | 0 | 0 | 0 | 0 | 0 | 0 | 480914 | 0 | 0 | 0 | 0 | 0 | 0 | 0 | 0 | 0 | 0 | 91865.7543 | 2797052.9427 | 21328590.3726 | 1968382.0318 | 0 | 0 | 0 | 0 | 0 | 0 | 0 | 0 | -9934.3209 | 0 | 0 | 0 | 0 | 0 | 95814.6834 | -192243.4487 | 7639.5238 | 0 | 0 | 0 | 0 | 0 | 0 | 0 | 0 | 0
2016-07-24 14:00 | 708958.5274 | 0 | 0 | 0 | 0 | 0 | 0 | 520133 | 0 | 0 | 0 | 0 | 0 | 0 | 0 | 0 | 0 | 0 | 0 | 3049022.6889 | 21334701.9916 | 1968382.0318 | 0 | 0 | 0 | 0 | 0 | 0 | 0 | 0 | 0 | 0 | 0 | 0 | 0 | 0 | -98780.381 | 279966.3846 | 7639.5238 | 0 | 0 | 0 | 0 | 0 | 0 | 0 | 0 | 0
2016-07-24 15:00 | 866609.0611 | 0 | 0 | 0 | 0 | 0 | 0 | 558015 | 0 | 0 | 0 | 0 | 1347.4819 | 0 | 0 | 0 | 0 | 0 | 0 | 3318563.5836 | 21340813.6107 | 1968382.0318 | 0 | 0 | 0 | 0 | 0 | 0 | 0 | 0 | 1464.6543 | 0 | 0 | 0 | 0 | 0 | 0 | 299489.883 | 7639.5238 | 0 | 0 | 0 | 0 | 0 | 0 | 0 | 0 | 0
2016-07-24 16:00 | 926530.1924 | 0 | 0 | 0 | 0 | 0 | 0 | 591243 | 0 | 0 | 0 | 0 | 9139.5752 | 0 | 0 | 0 | 0 | 0 | 71018.9253 | 3537095.7931 | 21346925.2297 | 1968382.0318 | 0 | 0 | 0 | 0 | 0 | 0 | 0 | 0 | 8469.6666 | 0 | 0 | 0 | 0 | 0 | 76364.4358 | 242813.5662 | 7639.5238 | 0 | 0 | 0 | 0 | 0 | 0 | 0 | 0 | 0
2016-07-24 17:00 | 958415.8545 | 0 | 0 | 0 | 0 | 0 | 0 | 618086 | 0 | 0 | 0 | 0 | 9139.5752 | 0 | 0 | 0 | 0 | 0 | 162884.6796 | 3747614.7478 | 21353036.8488 | 1968382.0318 | 0 | 0 | 0 | 0 | 0 | 0 | 0 | 0 | 0 | 0 | 0 | 0 | 0 | 0 | 98780.381 | 233909.9497 | 7639.5238 | 0 | 0 | 0 | 0 | 0 | 0 | 0 | 0 | 0
2016-07-24 18:00 | 973517.19 | 0 | 0 | 0 | 0 | 0 | 0 | 639300 | 0 | 0 | 0 | 0 | 0 | 0 | 0 | 0 | 0 | 0 | 254750.4339 | 3961573.1932 | 21359148.4678 | 1968382.0318 | 0 | 0 | 0 | 0 | 0 | 0 | 0 | 0 | -9934.3209 | 0 | 0 | 0 | 0 | 0 | 98780.381 | 237731.606 | 7639.5238 | 0 | 0 | 0 | 0 | 0 | 0 | 0 | 0 | 0
2016-07-24 19:00 | 978861.2738 | 0 | 0 | 0 | 0 | 0 | 0 | 654798 | 0 | 0 | 0 | 0 | 0 | 0 | 0 | 0 | 0 | 0 | 346616.1883 | 4157452.2254 | 21365260.0869 | 1968382.0318 | 0 | 0 | 0 | 0 | 0 | 0 | 0 | 0 | 0 | 0 | 0 | 0 | 0 | 0 | 98780.381 | 217643.369 | 7639.5238 | 0 | 0 | 0 | 0 | 0 | 0 | 0 | 0 | 0
2016-07-24 20:00 | 988194.8718 | 0 | 0 | 0 | 0 | 0 | 0 | 666727 | 0 | 0 | 0 | 0 | 9139.5752 | 0 | 0 | 0 | 0 | 0 | 350712.0423 | 4426993.12 | 21371371.706 | 1968382.0318 | 0 | 0 | 0 | 0 | 0 | 0 | 0 | 0 | 9934.3209 | 0 | 0 | 0 | 0 | 0 | 4404.1441 | 299489.883 | 7639.5238 | 0 | 0 | 0 | 0 | 0 | 0 | 0 | 0 | 0
2016-07-24 21:00 | 951636.9005 | 0 | 0 | 0 | 0 | 0 | 0 | 674628 | 0 | 0 | 0 | 0 | 0 | 0 | 0 | 0 | 0 | 0 | 350712.0423 | 4678366.4479 | 21377483.325 | 1968382.0318 | 0 | 0 | 0 | 0 | 0 | 0 | 0 | 0 | -9934.3209 | 0 | 0 | 0 | 0 | 0 | 0 | 279303.6976 | 7639.5238 | 0 | 0 | 0 | 0 | 0 | 0 | 0 | 0 | 0
2016-07-24 22:00 | 889985.4482 | 0 | 0 | 0 | 0 | 0 | 0 | 674912 | 0 | 0 | 0 | 0 | 9139.5752 | 0 | 0 | 0 | 0 | 0 | 350712.0423 | 4856116.091 | 21383594.9441 | 1968382.0318 | 0 | 0 | 0 | 0 | 0 | 0 | 0 | 0 | 9934.3209 | 0 | 0 | 0 | 0 | 0 | 0 | 197499.6035 | 7639.5238 | 0 | 0 | 0 | 0 | 0 | 0 | 0 | 0 | 0
2016-07-24 23:00 | 775623.0843 | 0 | 0 | 0 | 0 | 0 | 0 | 664359 | 0 | 0 | 0 | 0 | 9139.5752 | 0 | 0 | 0 | 0 | 0 | 350712.0423 | 4949378.1954 | 21389706.5631 | 1968382.0318 | 0 | 0 | 0 | 0 | 0 | 0 | 0 | 0 | 0 | 0 | 0 | 0 | 0 | 0 | 0 | 103624.5605 | 7639.5238 | 0 | 0 | 0 | 0 | 0 | 0 | 0 | 0 | 0
2016-07-25 | 552143.5156 | 104950.0082 | 0 | 0 | 0 | 0 | 0 | 649454 | 0 | 0 | 0 | 0 | 9139.5752 | 0 | 0 | 0 | 0 | 0 | 350712.0423 | 4949378.1954 | 21395818.1822 | 1968382.0318 | 0 | 0 | 0 | 0 | 0 | 0 | 0 | 0 | 0 | 0 | 0 | 0 | 0 | 0 | 0 | 0 | 7639.5238 | 0 | 0 | 0 | 0 | 0 | 0 | 0 | 0 | 0
2016-07-25 01:00 | 142264.7064 | 197057.3155 | 0 | 0 | 0 | 0 | 0 | 634444 | 0 | 0 | 0 | 0 | 9139.5752 | 0 | 0 | 0 | 0 | 0 | 258846.288 | 4829133.6705 | 21310102.7249 | 1938099.2314 | 0 | 0 | 0 | 0 | 0 | 0 | 0 | 0 | 0 | 0 | 0 | 0 | 0 | 0 | -98780.381 | -133605.0277 | 0 | 85715.4572 | 0 | 30282.8005 | 0 | 0 | 0 | 0 | 0 | 0
2016-07-25 02:00 | 4983.3032 | 234537.4386 | 0 | 0 | 0 | 0 | 0 | 605194 | 0 | 0 | 0 | 0 | 9139.5752 | 0 | 0 | 0 | 0 | 0 | 166980.5336 | 4645392.9935 | 21224387.2677 | 1907816.4309 | 0 | 0 | 0 | 0 | 0 | 0 | 0 | 0 | 0 | 0 | 0 | 0 | 0 | 0 | -98780.381 | -204156.3078 | 0 | 85715.4572 | 0 | 30282.8005 | 0 | 0 | 0 | 0 | 0 | 0
2016-07-25 03:00 | 227.5454 | 260289.9394 | 0 | 0 | 0 | 0 | 0 | 570238 | 0 | 0 | 0 | 0 | 0 | 0 | 0 | 0 | 0 | 0 | 183731.5087 | 4375852.0988 | 21215272.5983 | 1877533.6304 | 0 | 0 | 0 | 0 | 0 | 0 | 0 | 0 | -9934.3209 | 0 | 0 | 0 | 0 | 0 | 18011.8011 | -299489.883 | 0 | 9114.6694 | 0 | 30282.8005 | 0 | 0 | 0 | 0 | 0 | 0
2016-07-25 04:00 | 15.8682 | 266194.637 | 0 | 0 | 0 | 0 | 0 | 536805 | 0 | 0 | 0 | 0 | 0 | 0 | 0 | 0 | 0 | 0 | 91865.7543 | 4232938.8401 | 21215272.5983 | 1847250.8299 | 0 | 0 | 0 | 0 | 0 | 0 | 0 | 0 | 0 | 0 | 0 | 0 | 0 | 0 | -98780.381 | -158792.5097 | 0 | 0 | 0 | 30282.8005 | 0 | 0 | 0 | 0 | 0 | 0
2016-07-25 05:00 | 0 | 251677.6609 | 0 | 0 | 0 | 0 | 0 | 505415 | 0 | 0 | 0 | 0 | 0 | 0 | 0 | 0 | 0 | 0 | 0 | 4149940.4903 | 21129557.141 | 1816968.0294 | 0 | 0 | 0 | 0 | 0 | 0 | 0 | 0 | 0 | 0 | 0 | 0 | 0 | 0 | -98780.381 | -92220.3887 | 0 | 85715.4572 | 0 | 30282.8005 | 0 | 0 | 0 | 0 | 0 | 0
2016-07-25 06:00 | 0 | 225478.275 | 0 | 0 | 0 | 0 | 0 | 479358 | 0 | 0 | 0 | 0 | 0 | 0 | 0 | 0 | 0 | 0 | 91865.7543 | 3880399.5956 | 21060335.3845 | 1786685.2289 | 0 | 0 | 0 | 0 | 0 | 0 | 0 | 0 | 0 | 0 | 0 | 0 | 0 | 0 | 98780.381 | -299489.883 | 0 | 69221.7565 | 0 | 30282.8005 | 0 | 0 | 0 | 0 | 0 | 0
2016-07-25 07:00 | 0 | 194917.7313 | 0 | 0 | 0 | 0 | 0 | 460062 | 0 | 0 | 0 | 0 | 0 | 0 | 0 | 0 | 0 | 0 | 135917.2676 | 3610858.7009 | 21060335.3845 | 1756402.4284 | 0 | 0 | 0 | 0 | 0 | 0 | 0 | 0 | 0 | 0 | 0 | 0 | 0 | 0 | 47367.2185 | -299489.883 | 0 | 0 | 0 | 30282.8005 | 0 | 0 | 0 | 0 | 0 | 0
2016-07-25 08:00 | 0 | 163883.2508 | 0 | 0 | 0 | 0 | 0 | 450411 | 0 | 0 | 0 | 0 | 0 | 0 | 0 | 0 | 0 | 0 | 160082.1439 | 3341317.8062 | 21060335.3845 | 1726119.6279 | 0 | 0 | 0 | 0 | 0 | 0 | 0 | 0 | 0 | 0 | 0 | 0 | 0 | 0 | 25983.738 | -299489.883 | 0 | 0 | 0 | 30282.8005 | 0 | 0 | 0 | 0 | 0 | 0
2016-07-25 09:00 | 0 | 172444.5927 | 0 | 0 | 0 | 0 | 0 | 451810 | 0 | 0 | 0 | 0 | 0 | 0 | 0 | 0 | 0 | 0 | 190907.9982 | 3071776.9115 | 21060335.3845 | 1695836.8274 | 0 | 0 | 0 | 0 | 0 | 0 | 0 | 0 | 0 | 0 | 0 | 0 | 0 | 0 | 33146.0799 | -299489.883 | 0 | 0 | 0 | 30282.8005 | 0 | 0 | 0 | 0 | 0 | 0
2016-07-25 10:00 | 0 | 137616.8989 | 0 | 0 | 0 | 0 | 0 | 464579 | 0 | 0 | 0 | 0 | 9139.5752 | 0 | 0 | 0 | 0 | 0 | 168230.0089 | 2802236.0168 | 21060335.3845 | 1665554.0269 | 0 | 0 | 0 | 0 | 0 | 0 | 0 | 0 | 9934.3209 | 0 | 0 | 0 | 0 | 0 | -24384.9347 | -299489.883 | 0 | 0 | 0 | 30282.8005 | 0 | 0 | 0 | 0 | 0 | 0
2016-07-25 11:00 | 0 | 115843.6419 | 0 | 0 | 0 | 0 | 0 | 484904 | 0 | 0 | 0 | 0 | 9139.5752 | 0 | 0 | 0 | 0 | 0 | 76364.2545 | 2570703.4813 | 21060335.3845 | 1635271.2265 | 0 | 0 | 0 | 0 | 0 | 0 | 0 | 0 | 0 | 0 | 0 | 0 | 0 | 0 | -98780.381 | -257258.3729 | 0 | 0 | 0 | 30282.8005 | 0 | 0 | 0 | 0 | 0 | 0
2016-07-25 12:00 | 50207.167 | 99789.7656 | 0 | 0 | 0 | 0 | 0 | 513142 | 0 | 0 | 0 | 0 | 0 | 0 | 0 | 0 | 0 | 0 | 0 | 2338434.1447 | 21060335.3845 | 1604988.426 | 0 | 0 | 0 | 0 | 0 | 0 | 0 | 0 | -9934.3209 | 0 | 0 | 0 | 0 | 0 | -82112.1017 | -258077.0407 | 0 | 0 | 0 | 30282.8005 | 0 | 0 | 0 | 0 | 0 | 0
2016-07-25 13:00 | 366570.769 | 76739.2622 | 0 | 0 | 0 | 0 | 0 | 546585 | 0 | 0 | 0 | 0 | 0 | 0 | 0 | 0 | 0 | 0 | 0 | 2257206.1166 | 21060335.3845 | 1574705.6255 | 0 | 0 | 0 | 0 | 0 | 0 | 0 | 0 | 0 | 0 | 0 | 0 | 0 | 0 | 0 | -90253.3646 | 0 | 0 | 0 | 30282.8005 | 0 | 0 | 0 | 0 | 0 | 0
2016-07-25 14:00 | 683204.4037 | 75634.7565 | 0 | 0 | 0 | 0 | 0 | 584999 | 0 | 0 | 0 | 0 | 0 | 0 | 0 | 0 | 0 | 0 | 0 | 2425381.7045 | 21060335.3845 | 1544422.825 | 0 | 0 | 0 | 0 | 0 | 0 | 0 | 0 | 0 | 0 | 0 | 0 | 0 | 0 | 0 | 186861.7644 | 0 | 0 | 0 | 30282.8005 | 0 | 0 | 0 | 0 | 0 | 0
2016-07-25 15:00 | 850669.4568 | 80025.4547 | 0 | 0 | 0 | 0 | 0 | 623644 | 0 | 0 | 0 | 0 | 0 | 0 | 0 | 0 | 0 | 0 | 7031.7566 | 2694922.5992 | 21060335.3845 | 1544422.825 | 0 | 0 | 0 | 0 | 0 | 0 | 0 | 0 | 0 | 0 | 0 | 0 | 0 | 0 | 7561.0286 | 299489.883 | 0 | 0 | 0 | 0 | 0 | 0 | 0 | 0 | 0 | 0
2016-07-25 16:00 | 915811.2735 | 86730.395 | 0 | 0 | 0 | 0 | 0 | 655225 | 0 | 0 | 0 | 0 | 0 | 0 | 0 | 0 | 0 | 0 | 62276.2901 | 2964463.4939 | 21060335.3845 | 1517502.0372 | 0 | 0 | 0 | 0 | 0 | 0 | 0 | 0 | 0 | 0 | 0 | 0 | 0 | 0 | 59402.7242 | 299489.883 | 0 | 0 | 0 | 26920.7878 | 0 | 0 | 0 | 0 | 0 | 0
2016-07-25 17:00 | 948707.9725 | 95660.079 | 0 | 0 | 0 | 0 | 0 | 680782 | 0 | 0 | 0 | 0 | 0 | 0 | 0 | 0 | 0 | 0 | 121885.7267 | 3234004.3886 | 21060335.3845 | 1517502.0372 | 0 | 0 | 0 | 0 | 0 | 0 | 0 | 0 | 0 | 0 | 0 | 0 | 0 | 0 | 64096.1684 | 299489.883 | 0 | 0 | 0 | 0 | 0 | 0 | 0 | 0 | 0 | 0
2016-07-25 18:00 | 951485.1914 | 106266.5185 | 0 | 0 | 0 | 0 | 0 | 699429 | 0 | 0 | 0 | 0 | 9139.5752 | 0 | 0 | 0 | 0 | 0 | 167361.3373 | 3503545.2833 | 21060335.3845 | 1517502.0372 | 0 | 0 | 0 | 0 | 0 | 0 | 0 | 0 | 9934.3209 | 0 | 0 | 0 | 0 | 0 | 48898.5061 | 299489.883 | 0 | 0 | 0 | 0 | 0 | 0 | 0 | 0 | 0 | 0
2016-07-25 19:00 | 951758.3734 | 112245.6763 | 0 | 0 | 0 | 0 | 0 | 711269 | 0 | 0 | 0 | 0 | 9139.5752 | 0 | 0 | 0 | 0 | 0 | 216879.3424 | 3773086.178 | 21060335.3845 | 1517502.0372 | 0 | 0 | 0 | 0 | 0 | 0 | 0 | 0 | 0 | 0 | 0 | 0 | 0 | 0 | 53245.1667 | 299489.883 | 0 | 0 | 0 | 0 | 0 | 0 | 0 | 0 | 0 | 0
2016-07-25 20:00 | 966853.0409 | 114358.6587 | 0 | 0 | 0 | 0 | 0 | 716310 | 0 | 0 | 0 | 0 | 9139.5752 | 0 | 0 | 0 | 0 | 0 | 277712.3318 | 4042627.0727 | 21060335.3845 | 1517502.0372 | 0 | 0 | 0 | 0 | 0 | 0 | 0 | 0 | 0 | 0 | 0 | 0 | 0 | 0 | 65411.8166 | 299489.883 | 0 | 0 | 0 | 0 | 0 | 0 | 0 | 0 | 0 | 0
2016-07-25 21:00 | 947637.6633 | 135245.8205 | 0 | 0 | 0 | 0 | 0 | 716023 | 0 | 0 | 0 | 0 | 0 | 0 | 0 | 0 | 0 | 0 | 349605.909 | 4312167.9674 | 21060335.3845 | 1517502.0372 | 0 | 0 | 0 | 0 | 0 | 0 | 0 | 0 | -9934.3209 | 0 | 0 | 0 | 0 | 0 | 77304.9217 | 299489.883 | 0 | 0 | 0 | 0 | 0 | 0 | 0 | 0 | 0 | 0
2016-07-25 22:00 | 884779.962 | 135364.6326 | 0 | 0 | 0 | 0 | 0 | 709531 | 0 | 0 | 0 | 0 | 9139.5752 | 0 | 0 | 0 | 0 | 0 | 350712.0423 | 4581708.8621 | 21060335.3845 | 1517502.0372 | 0 | 0 | 0 | 0 | 0 | 0 | 0 | 0 | 9934.3209 | 0 | 0 | 0 | 0 | 0 | 1189.3906 | 299489.883 | 0 | 0 | 0 | 0 | 0 | 0 | 0 | 0 | 0 | 0
2016-07-25 23:00 | 765363.1053 | 130592.4797 | 0 | 0 | 0 | 0 | 0 | 694428 | 0 | 0 | 0 | 0 | 9139.5752 | 0 | 0 | 0 | 0 | 0 | 350712.0423 | 4819546.6011 | 20974619.9272 | 1487219.2367 | 0 | 0 | 0 | 0 | 0 | 0 | 0 | 0 | 0 | 0 | 0 | 0 | 0 | 0 | 0 | 264264.1545 | 0 | 85715.4572 | 0 | 30282.8005 | 0 | 0 | 0 | 0 | 0 | 0
2016-07-26 | 557681.4064 | 147455.2987 | 0 | 0 | 0 | 0 | 0 | 676132 | 0 | 0 | 0 | 0 | 9139.5752 | 0 | 0 | 0 | 0 | 0 | 275597.263 | 4949378.1954 | 20937615.724 | 1456936.4362 | 0 | 0 | 0 | 0 | 0 | 0 | 0 | 0 | 0 | 0 | 0 | 0 | 0 | 0 | -80768.5799 | 144257.3271 | 0 | 37004.2032 | 0 | 30282.8005 | 0 | 0 | 0 | 0 | 0 | 0
2016-07-26 01:00 | 148631.4891 | 194719.2181 | 0 | 0 | 0 | 0 | 0 | 655962 | 0 | 0 | 0 | 0 | 9139.5752 | 0 | 0 | 0 | 0 | 0 | 183731.5087 | 4813393.2873 | 20851900.2668 | 1426653.6357 | 0 | 0 | 0 | 0 | 0 | 0 | 0 | 0 | 0 | 0 | 0 | 0 | 0 | 0 | -98780.381 | -151094.3424 | 0 | 85715.4572 | 0 | 30282.8005 | 0 | 0 | 0 | 0 | 0 | 0
2016-07-26 02:00 | 5329.3632 | 257169.2133 | 0 | 0 | 0 | 0 | 0 | 623004 | 0 | 0 | 0 | 0 | 0 | 0 | 0 | 0 | 0 | 0 | 91865.7543 | 4643244.5503 | 20766184.8095 | 1396370.8352 | 0 | 0 | 0 | 0 | 0 | 0 | 0 | 0 | -9934.3209 | 0 | 0 | 0 | 0 | 0 | -98780.381 | -189054.1523 | 0 | 85715.4572 | 0 | 30282.8005 | 0 | 0 | 0 | 0 | 0 | 0
2016-07-26 03:00 | 423.491 | 287773.1637 | 0 | 0 | 0 | 0 | 0 | 581261 | 0 | 0 | 0 | 0 | 0 | 0 | 0 | 0 | 0 | 0 | 0 | 4524851.8949 | 20680469.3523 | 1366088.0347 | 0 | 0 | 0 | 0 | 0 | 0 | 0 | 0 | 0 | 0 | 0 | 0 | 0 | 0 | -98780.381 | -131547.3949 | 0 | 85715.4572 | 0 | 30282.8005 | 0 | 0 | 0 | 0 | 0 | 0
2016-07-26 04:00 | 10.5744 | 288185.007 | 0 | 0 | 0 | 0 | 0 | 543580 | 0 | 0 | 0 | 0 | 0 | 0 | 0 | 0 | 0 | 0 | 53128.1738 | 4255311.0002 | 20680469.3523 | 1335805.2343 | 0 | 0 | 0 | 0 | 0 | 0 | 0 | 0 | 0 | 0 | 0 | 0 | 0 | 0 | 57127.0686 | -299489.883 | 0 | 0 | 0 | 30282.8005 | 0 | 0 | 0 | 0 | 0 | 0
2016-07-26 05:00 | 0 | 274711.1007 | 0 | 0 | 0 | 0 | 0 | 508876 | 0 | 0 | 0 | 0 | 0 | 0 | 0 | 0 | 0 | 0 | 125990.5006 | 3985770.1055 | 20680469.3523 | 1305522.4338 | 0 | 0 | 0 | 0 | 0 | 0 | 0 | 0 | 0 | 0 | 0 | 0 | 0 | 0 | 78346.5879 | -299489.883 | 0 | 0 | 0 | 30282.8005 | 0 | 0 | 0 | 0 | 0 | 0
2016-07-26 06:00 | 0 | 250962.0933 | 0 | 0 | 0 | 0 | 0 | 480696 | 0 | 0 | 0 | 0 | 9139.5752 | 0 | 0 | 0 | 0 | 0 | 34124.7462 | 3870690.4874 | 20680469.3523 | 1275239.6333 | 0 | 0 | 0 | 0 | 0 | 0 | 0 | 0 | 9934.3209 | 0 | 0 | 0 | 0 | 0 | -98780.381 | -127866.2423 | 0 | 0 | 0 | 30282.8005 | 0 | 0 | 0 | 0 | 0 | 0
2016-07-26 07:00 | 0 | 220575.3058 | 0 | 0 | 0 | 0 | 0 | 460391 | 0 | 0 | 0 | 0 | 0 | 0 | 0 | 0 | 0 | 0 | 110970.7521 | 3601149.5927 | 20680469.3523 | 1244956.8328 | 0 | 0 | 0 | 0 | 0 | 0 | 0 | 0 | -9934.3209 | 0 | 0 | 0 | 0 | 0 | 82630.1138 | -299489.883 | 0 | 0 | 0 | 30282.8005 | 0 | 0 | 0 | 0 | 0 | 0
2016-07-26 08:00 | 0 | 191878.5732 | 0 | 0 | 0 | 0 | 0 | 449809 | 0 | 0 | 0 | 0 | 9139.5752 | 0 | 0 | 0 | 0 | 0 | 152492.2199 | 3331608.698 | 20680469.3523 | 1214674.0323 | 0 | 0 | 0 | 0 | 0 | 0 | 0 | 0 | 9934.3209 | 0 | 0 | 0 | 0 | 0 | 44646.7395 | -299489.883 | 0 | 0 | 0 | 30282.8005 | 0 | 0 | 0 | 0 | 0 | 0
2016-07-26 09:00 | 0 | 158948.4333 | 0 | 0 | 0 | 0 | 0 | 451638 | 0 | 0 | 0 | 0 | 0 | 0 | 0 | 0 | 0 | 0 | 180165.5243 | 3062067.8033 | 20680469.3523 | 1184391.2318 | 0 | 0 | 0 | 0 | 0 | 0 | 0 | 0 | -9934.3209 | 0 | 0 | 0 | 0 | 0 | 29756.2414 | -299489.883 | 0 | 0 | 0 | 30282.8005 | 0 | 0 | 0 | 0 | 0 | 0
2016-07-26 10:00 | 0 | 148968.1412 | 0 | 0 | 0 | 0 | 0 | 465570 | 0 | 0 | 0 | 0 | 9139.5752 | 0 | 0 | 0 | 0 | 0 | 128029.84 | 2830358.5734 | 20680469.3523 | 1154108.4313 | 0 | 0 | 0 | 0 | 0 | 0 | 0 | 0 | 9934.3209 | 0 | 0 | 0 | 0 | 0 | -56059.8756 | -257454.6999 | 0 | 0 | 0 | 30282.8005 | 0 | 0 | 0 | 0 | 0 | 0
2016-07-26 11:00 | 0 | 138122.0405 | 0 | 0 | 0 | 0 | 0 | 484569 | 0 | 0 | 0 | 0 | 9139.5752 | 0 | 0 | 0 | 0 | 0 | 91865.7543 | 2560817.6787 | 20680469.3523 | 1135338.7503 | 0 | 0 | 0 | 0 | 0 | 0 | 0 | 0 | 0 | 0 | 0 | 0 | 0 | 0 | -38886.1136 | -299489.883 | 0 | 0 | 0 | 18769.6811 | 0 | 0 | 0 | 0 | 0 | 0
2016-07-26 12:00 | 35121.7574 | 113532.8065 | 0 | 0 | 0 | 0 | 0 | 509911 | 0 | 0 | 0 | 0 | 0 | 0 | 0 | 0 | 0 | 0 | 0 | 2378273.5867 | 20594753.8951 | 1135338.7503 | 0 | 0 | 0 | 0 | 0 | 0 | 0 | 0 | -9934.3209 | 0 | 0 | 0 | 0 | 0 | -98780.381 | -202826.769 | 0 | 85715.4572 | 0 | 0 | 0 | 0 | 0 | 0 | 0 | 0
2016-07-26 13:00 | 304675.6319 | 85086.3009 | 0 | 0 | 0 | 0 | 0 | 540417 | 0 | 0 | 0 | 0 | 9139.5752 | 0 | 0 | 0 | 0 | 0 | 0 | 2268210.7334 | 20528724.0178 | 1135338.7503 | 0 | 0 | 0 | 0 | 0 | 0 | 0 | 0 | 9934.3209 | 0 | 0 | 0 | 0 | 0 | 0 | -122292.0592 | 0 | 66029.8773 | 0 | 0 | 0 | 0 | 0 | 0 | 0 | 0
2016-07-26 14:00 | 623654.0753 | 75718.5762 | 0 | 0 | 0 | 0 | 0 | 576926 | 0 | 0 | 0 | 0 | 0 | 0 | 0 | 0 | 0 | 0 | 0 | 2443816.521 | 20443008.5605 | 1105055.9498 | 0 | 0 | 0 | 0 | 0 | 0 | 0 | 0 | -9934.3209 | 0 | 0 | 0 | 0 | 0 | 0 | 195117.5418 | 0 | 85715.4572 | 0 | 30282.8005 | 0 | 0 | 0 | 0 | 0 | 0
2016-07-26 15:00 | 806177.602 | 68396.9008 | 0 | 0 | 0 | 0 | 0 | 612758 | 0 | 0 | 0 | 0 | 0 | 0 | 0 | 0 | 0 | 0 | 1666.9592 | 2713357.4157 | 20374964.0615 | 1105055.9498 | 0 | 0 | 0 | 0 | 0 | 0 | 0 | 0 | 0 | 0 | 0 | 0 | 0 | 0 | 1792.4292 | 299489.883 | 0 | 68044.499 | 0 | 0 | 0 | 0 | 0 | 0 | 0 | 0
2016-07-26 16:00 | 878349.5523 | 62997.9015 | 0 | 0 | 0 | 0 | 0 | 643650 | 0 | 0 | 0 | 0 | 0 | 0 | 0 | 0 | 0 | 0 | 0 | 2982898.3104 | 20374964.0615 | 1105055.9498 | 0 | 0 | 0 | 0 | 0 | 0 | 0 | 0 | 0 | 0 | 0 | 0 | 0 | 0 | -1792.4292 | 299489.883 | 0 | 0 | 0 | 0 | 0 | 0 | 0 | 0 | 0 | 0
2016-07-26 17:00 | 916388.9526 | 62106.2233 | 0 | 0 | 0 | 0 | 0 | 669322 | 0 | 0 | 0 | 0 | 9139.5752 | 0 | 0 | 0 | 0 | 0 | 0 | 3252439.2051 | 20374531.2547 | 1105055.9498 | 0 | 0 | 0 | 0 | 0 | 0 | 0 | 0 | 9934.3209 | 0 | 0 | 0 | 0 | 0 | 0 | 299489.883 | 0 | 432.8068 | 0 | 0 | 0 | 0 | 0 | 0 | 0 | 0
2016-07-26 18:00 | 926138.1275 | 63770.3292 | 0 | 0 | 0 | 0 | 0 | 688128 | 0 | 0 | 0 | 0 | 0 | 0 | 0 | 0 | 0 | 0 | 62299.5522 | 3517436.0844 | 20288815.7975 | 1105055.9498 | 0 | 0 | 0 | 0 | 0 | 0 | 0 | 0 | -9934.3209 | 0 | 0 | 0 | 0 | 0 | 66988.7658 | 294440.977 | 0 | 85715.4572 | 0 | 0 | 0 | 0 | 0 | 0 | 0 | 0
2016-07-26 19:00 | 935130.7978 | 69980.4505 | 0 | 0 | 0 | 0 | 0 | 700540 | 0 | 0 | 0 | 0 | 9139.5752 | 0 | 0 | 0 | 0 | 0 | 154165.3065 | 3738450.4448 | 20203100.3402 | 1105055.9498 | 0 | 0 | 0 | 0 | 0 | 0 | 0 | 0 | 9934.3209 | 0 | 0 | 0 | 0 | 0 | 98780.381 | 245571.5116 | 0 | 85715.4572 | 0 | 0 | 0 | 0 | 0 | 0 | 0 | 0
2016-07-26 20:00 | 935673.6275 | 77014.7336 | 0 | 0 | 0 | 0 | 0 | 708679 | 0 | 0 | 0 | 0 | 0 | 0 | 0 | 0 | 0 | 0 | 246031.0608 | 3976840.8844 | 20117384.883 | 1105055.9498 | 0 | 0 | 0 | 0 | 0 | 0 | 0 | 0 | -9934.3209 | 0 | 0 | 0 | 0 | 0 | 98780.381 | 264878.2661 | 0 | 85715.4572 | 0 | 0 | 0 | 0 | 0 | 0 | 0 | 0
2016-07-26 21:00 | 921849.4329 | 96064.5908 | 0 | 0 | 0 | 0 | 0 | 711359 | 0 | 0 | 0 | 0 | 0 | 0 | 0 | 0 | 0 | 0 | 337896.8152 | 4208581.5315 | 20031669.4257 | 1105055.9498 | 0 | 0 | 0 | 0 | 0 | 0 | 0 | 0 | 0 | 0 | 0 | 0 | 0 | 0 | 98780.381 | 257489.6079 | 0 | 85715.4572 | 0 | 0 | 0 | 0 | 0 | 0 | 0 | 0
2016-07-26 22:00 | 898308.5391 | 121569.158 | 0 | 0 | 0 | 0 | 0 | 706608 | 0 | 0 | 0 | 0 | 0 | 0 | 0 | 0 | 0 | 0 | 350712.0423 | 4478122.4262 | 20031669.4257 | 1105055.9498 | 0 | 0 | 0 | 0 | 0 | 0 | 0 | 0 | 0 | 0 | 0 | 0 | 0 | 0 | 13779.8141 | 299489.883 | 0 | 0 | 0 | 0 | 0 | 0 | 0 | 0 | 0 | 0
2016-07-26 23:00 | 760644.9513 | 129420.9408 | 0 | 0 | 0 | 0 | 0 | 691752 | 0 | 0 | 0 | 0 | 0 | 0 | 0 | 0 | 0 | 0 | 350712.0423 | 4656604.9291 | 20031669.4257 | 1105055.9498 | 0 | 0 | 0 | 0 | 0 | 0 | 0 | 0 | 0 | 0 | 0 | 0 | 0 | 0 | 0 | 198313.8921 | 0 | 0 | 0 | 0 | 0 | 0 | 0 | 0 | 0 | 0
2016-07-27 | 566849.2287 | 147711.5248 | 0 | 0 | 0 | 0 | 0 | 673003 | 0 | 0 | 0 | 0 | 9139.5752 | 0 | 0 | 0 | 0 | 0 | 328270.8152 | 4706783.335 | 20031669.4257 | 1105055.9498 | 0 | 0 | 0 | 0 | 0 | 0 | 0 | 0 | 9934.3209 | 0 | 0 | 0 | 0 | 0 | -24130.3517 | 55753.7843 | 0 | 0 | 0 | 0 | 0 | 0 | 0 | 0 | 0 | 0
2016-07-27 01:00 | 148124.3528 | 175939.9012 | 0 | 0 | 0 | 0 | 0 | 653739 | 0 | 0 | 0 | 0 | 0 | 0 | 0 | 0 | 0 | 0 | 236405.0609 | 4507919.2953 | 20031669.4257 | 1105055.9498 | 0 | 0 | 0 | 0 | 0 | 0 | 0 | 0 | -9934.3209 | 0 | 0 | 0 | 0 | 0 | -98780.381 | -220960.0441 | 0 | 0 | 0 | 0 | 0 | 0 | 0 | 0 | 0 | 0
2016-07-27 02:00 | 5230.7354 | 194880.0915 | 0 | 0 | 0 | 0 | 0 | 621186 | 0 | 0 | 0 | 0 | 0 | 0 | 0 | 0 | 0 | 0 | 169565.6588 | 4238378.4006 | 19945953.9685 | 1105055.9498 | 0 | 0 | 0 | 0 | 0 | 0 | 0 | 0 | 0 | 0 | 0 | 0 | 0 | 0 | -71870.3249 | -299489.883 | 0 | 85715.4572 | 0 | 0 | 0 | 0 | 0 | 0 | 0 | 0
2016-07-27 03:00 | 409.0548 | 197326.7779 | 0 | 0 | 0 | 0 | 0 | 580774 | 0 | 0 | 0 | 0 | 0 | 0 | 0 | 0 | 0 | 0 | 91865.7543 | 3968837.5059 | 19945953.9685 | 1105055.9498 | 0 | 0 | 0 | 0 | 0 | 0 | 0 | 0 | 0 | 0 | 0 | 0 | 0 | 0 | -83548.2843 | -299489.883 | 0 | 0 | 0 | 0 | 0 | 0 | 0 | 0 | 0 | 0
2016-07-27 04:00 | 10.1251 | 190861.2333 | 0 | 0 | 0 | 0 | 0 | 542329 | 0 | 0 | 0 | 0 | 0 | 0 | 0 | 0 | 0 | 0 | 0 | 3753147.4152 | 19945953.9685 | 1074773.1493 | 0 | 0 | 0 | 0 | 0 | 0 | 0 | 0 | 0 | 0 | 0 | 0 | 0 | 0 | -98780.381 | -239655.6564 | 0 | 0 | 0 | 30282.8005 | 0 | 0 | 0 | 0 | 0 | 0
2016-07-27 05:00 | 0 | 176866.9006 | 0 | 0 | 0 | 0 | 0 | 507273 | 0 | 0 | 0 | 0 | 9139.5752 | 0 | 0 | 0 | 0 | 0 | 0 | 3483606.5205 | 19897973.0495 | 1044490.3488 | 0 | 0 | 0 | 0 | 0 | 0 | 0 | 0 | 9934.3209 | 0 | 0 | 0 | 0 | 0 | 0 | -299489.883 | 0 | 47980.919 | 0 | 30282.8005 | 0 | 0 | 0 | 0 | 0 | 0
2016-07-27 06:00 | 0 | 162315.952 | 0 | 0 | 0 | 0 | 0 | 480502 | 0 | 0 | 0 | 0 | 9139.5752 | 0 | 0 | 0 | 0 | 0 | 40957.5761 | 3214065.6258 | 19812257.5922 | 1014207.5483 | 0 | 0 | 0 | 0 | 0 | 0 | 0 | 0 | 0 | 0 | 0 | 0 | 0 | 0 | 44040.4044 | -299489.883 | 0 | 85715.4572 | 0 | 30282.8005 | 0 | 0 | 0 | 0 | 0 | 0
2016-07-27 07:00 | 0 | 145530.3917 | 0 | 0 | 0 | 0 | 0 | 460678 | 0 | 0 | 0 | 0 | 9139.5752 | 0 | 0 | 0 | 0 | 0 | 84740.9011 | 2944524.7311 | 19726542.135 | 983924.7478 | 0 | 0 | 0 | 0 | 0 | 0 | 0 | 0 | 0 | 0 | 0 | 0 | 0 | 0 | 47078.8441 | -299489.883 | 0 | 85715.4572 | 0 | 30282.8005 | 0 | 0 | 0 | 0 | 0 | 0
2016-07-27 08:00 | 0 | 128425.1371 | 0 | 0 | 0 | 0 | 0 | 450024 | 0 | 0 | 0 | 0 | 0 | 0 | 0 | 0 | 0 | 0 | 131763.4777 | 2674983.8364 | 19640826.6778 | 953641.9473 | 0 | 0 | 0 | 0 | 0 | 0 | 0 | 0 | -9934.3209 | 0 | 0 | 0 | 0 | 0 | 50561.9103 | -299489.883 | 0 | 85715.4572 | 0 | 30282.8005 | 0 | 0 | 0 | 0 | 0 | 0
2016-07-27 09:00 | 0 | 89474.2832 | 0 | 0 | 0 | 0 | 0 | 451869 | 0 | 0 | 0 | 0 | 9139.5752 | 0 | 0 | 0 | 0 | 0 | 76133.1558 | 2405442.9417 | 19640826.6778 | 923359.1468 | 0 | 0 | 0 | 0 | 0 | 0 | 0 | 0 | 9934.3209 | 0 | 0 | 0 | 0 | 0 | -59817.5504 | -299489.883 | 0 | 0 | 0 | 30282.8005 | 0 | 0 | 0 | 0 | 0 | 0
2016-07-27 10:00 | 0 | 97444.4752 | 0 | 0 | 0 | 0 | 0 | 463705 | 0 | 0 | 0 | 0 | 9139.5752 | 0 | 0 | 0 | 0 | 0 | 72381.4685 | 2135902.047 | 19555111.2205 | 893076.3463 | 0 | 0 | 0 | 0 | 0 | 0 | 0 | 0 | 0 | 0 | 0 | 0 | 0 | 0 | -4034.0724 | -299489.883 | 0 | 85715.4572 | 0 | 30282.8005 | 0 | 0 | 0 | 0 | 0 | 0
2016-07-27 11:00 | 0 | 90833.0305 | 0 | 0 | 0 | 0 | 0 | 482751 | 0 | 0 | 0 | 0 | 9139.5752 | 0 | 0 | 0 | 0 | 0 | 14671.2156 | 1895487.4188 | 19469395.7633 | 862793.5459 | 0 | 0 | 0 | 0 | 0 | 0 | 0 | 0 | 0 | 0 | 0 | 0 | 0 | 0 | -62054.0354 | -267127.3647 | 0 | 85715.4572 | 0 | 30282.8005 | 0 | 0 | 0 | 0 | 0 | 0
2016-07-27 12:00 | 46864.5437 | 71234.1824 | 0 | 0 | 0 | 0 | 0 | 506035 | 0 | 0 | 0 | 0 | 0 | 0 | 0 | 0 | 0 | 0 | 0 | 1625946.5241 | 19383680.306 | 832510.7454 | 0 | 0 | 0 | 0 | 0 | 0 | 0 | 0 | -9934.3209 | 0 | 0 | 0 | 0 | 0 | -15775.5006 | -299489.883 | 0 | 85715.4572 | 0 | 30282.8005 | 0 | 0 | 0 | 0 | 0 | 0
2016-07-27 13:00 | 360004.5369 | 47732.0252 | 0 | 0 | 0 | 0 | 0 | 535215 | 0 | 0 | 0 | 0 | 9139.5752 | 0 | 0 | 0 | 0 | 0 | 0 | 1547018.5099 | 19297964.8488 | 832510.7454 | 0 | 0 | 0 | 0 | 0 | 0 | 0 | 0 | 9934.3209 | 0 | 0 | 0 | 0 | 0 | 0 | -87697.7936 | 0 | 85715.4572 | 0 | 0 | 0 | 0 | 0 | 0 | 0 | 0
2016-07-27 14:00 | 686731.9841 | 44487.3246 | 0 | 0 | 0 | 0 | 0 | 571253 | 0 | 0 | 0 | 0 | 0 | 0 | 0 | 0 | 0 | 0 | 0 | 1744672.5452 | 19212249.3915 | 832510.7454 | 0 | 0 | 0 | 0 | 0 | 0 | 0 | 0 | -9934.3209 | 0 | 0 | 0 | 0 | 0 | 0 | 219615.5948 | 0 | 85715.4572 | 0 | 0 | 0 | 0 | 0 | 0 | 0 | 0
2016-07-27 15:00 | 851511.3285 | 41724.4471 | 0 | 0 | 0 | 0 | 0 | 606150 | 0 | 0 | 0 | 0 | 0 | 0 | 0 | 0 | 0 | 0 | 0 | 2003049.7432 | 19212249.3915 | 832510.7454 | 0 | 0 | 0 | 0 | 0 | 0 | 0 | 0 | 0 | 0 | 0 | 0 | 0 | 0 | 0 | 287085.7756 | 0 | 0 | 0 | 0 | 0 | 0 | 0 | 0 | 0 | 0
2016-07-27 16:00 | 915978.3535 | 37846.3898 | 0 | 0 | 0 | 0 | 0 | 636932 | 0 | 0 | 0 | 0 | 9139.5752 | 0 | 0 | 0 | 0 | 0 | 6945.7416 | 2272590.6379 | 19212249.3915 | 832510.7454 | 0 | 0 | 0 | 0 | 0 | 0 | 0 | 0 | 9934.3209 | 0 | 0 | 0 | 0 | 0 | 7468.5394 | 299489.883 | 0 | 0 | 0 | 0 | 0 | 0 | 0 | 0 | 0 | 0
2016-07-27 17:00 | 947593.9557 | 37325.6852 | 0 | 0 | 0 | 0 | 0 | 663231 | 0 | 0 | 0 | 0 | 0 | 0 | 0 | 0 | 0 | 0 | 68630.2125 | 2511356.6542 | 19212249.3915 | 832510.7454 | 0 | 0 | 0 | 0 | 0 | 0 | 0 | 0 | -9934.3209 | 0 | 0 | 0 | 0 | 0 | 66327.388 | 265295.5737 | 0 | 0 | 0 | 0 | 0 | 0 | 0 | 0 | 0 | 0
2016-07-27 18:00 | 955047.2264 | 40901.9521 | 0 | 0 | 0 | 0 | 0 | 683972 | 0 | 0 | 0 | 0 | 9139.5752 | 0 | 0 | 0 | 0 | 0 | 160495.9668 | 2694292.8832 | 19212249.3915 | 832510.7454 | 0 | 0 | 0 | 0 | 0 | 0 | 0 | 0 | 9934.3209 | 0 | 0 | 0 | 0 | 0 | 98780.381 | 203262.4766 | 0 | 0 | 0 | 0 | 0 | 0 | 0 | 0 | 0 | 0
2016-07-27 19:00 | 959736.3582 | 45154.9844 | 0 | 0 | 0 | 0 | 0 | 697747 | 0 | 0 | 0 | 0 | 9139.5752 | 0 | 0 | 0 | 0 | 0 | 252361.7212 | 2881820.4486 | 19212249.3915 | 832510.7454 | 0 | 0 | 0 | 0 | 0 | 0 | 0 | 0 | 0 | 0 | 0 | 0 | 0 | 0 | 98780.381 | 208363.9616 | 0 | 0 | 0 | 0 | 0 | 0 | 0 | 0 | 0 | 0
2016-07-27 20:00 | 969327.2941 | 49260.0373 | 0 | 0 | 0 | 0 | 0 | 707014 | 0 | 0 | 0 | 0 | 9139.5752 | 0 | 0 | 0 | 0 | 0 | 344227.4755 | 3073334.104 | 19212249.3915 | 832510.7454 | 0 | 0 | 0 | 0 | 0 | 0 | 0 | 0 | 0 | 0 | 0 | 0 | 0 | 0 | 98780.381 | 212792.9504 | 0 | 0 | 0 | 0 | 0 | 0 | 0 | 0 | 0 | 0
2016-07-27 21:00 | 952777.2757 | 54363.9389 | 0 | 0 | 0 | 0 | 0 | 710613 | 0 | 0 | 0 | 0 | 0 | 0 | 0 | 0 | 0 | 0 | 350712.0423 | 3342874.9987 | 19212249.3915 | 832510.7454 | 0 | 0 | 0 | 0 | 0 | 0 | 0 | 0 | -9934.3209 | 0 | 0 | 0 | 0 | 0 | 6972.6525 | 299489.883 | 0 | 0 | 0 | 0 | 0 | 0 | 0 | 0 | 0 | 0
2016-07-27 22:00 | 921375.2384 | 67941.9404 | 0 | 0 | 0 | 0 | 0 | 705857 | 0 | 0 | 0 | 0 | 0 | 0 | 0 | 0 | 0 | 0 | 350712.0423 | 3612415.8934 | 19184611.9706 | 832510.7454 | 0 | 0 | 0 | 0 | 0 | 0 | 0 | 0 | 0 | 0 | 0 | 0 | 0 | 0 | 0 | 299489.883 | 0 | 27637.4209 | 0 | 0 | 0 | 0 | 0 | 0 | 0 | 0
2016-07-27 23:00 | 785780.6966 | 82394.3495 | 0 | 0 | 0 | 0 | 0 | 690397 | 0 | 0 | 0 | 0 | 0 | 0 | 0 | 0 | 0 | 0 | 350712.0423 | 3772416.1349 | 19184611.9706 | 832510.7454 | 0 | 0 | 0 | 0 | 0 | 0 | 0 | 0 | 0 | 0 | 0 | 0 | 0 | 0 | 0 | 177778.0462 | 0 | 0 | 0 | 0 | 0 | 0 | 0 | 0 | 0 | 0
2016-07-28 | 563375.675 | 108858.716 | 0 | 0 | 0 | 0 | 0 | 671829 | 0 | 0 | 0 | 0 | 9139.5752 | 0 | 0 | 0 | 0 | 0 | 350712.0423 | 3763840.098 | 19184611.9706 | 832510.7454 | 0 | 0 | 0 | 0 | 0 | 0 | 0 | 0 | 9934.3209 | 0 | 0 | 0 | 0 | 0 | 0 | -9528.9299 | 0 | 0 | 0 | 0 | 0 | 0 | 0 | 0 | 0 | 0
2016-07-28 01:00 | 140845.3811 | 139240.7305 | 0 | 0 | 0 | 0 | 0 | 653940 | 0 | 0 | 0 | 0 | 4700.4593 | 0 | 0 | 0 | 0 | 0 | 344385.8939 | 3494299.2033 | 19098896.5134 | 802227.9449 | 0 | 0 | 0 | 0 | 0 | 0 | 0 | 0 | -4825.1259 | 0 | 0 | 0 | 0 | 0 | -6802.3101 | -299489.883 | 0 | 85715.4572 | 0 | 30282.8005 | 0 | 0 | 0 | 0 | 0 | 0
2016-07-28 02:00 | 5265.1437 | 161057.1488 | 0 | 0 | 0 | 0 | 0 | 622504 | 0 | 0 | 0 | 0 | 9139.5752 | 0 | 0 | 0 | 0 | 0 | 252520.1396 | 3224758.3086 | 19013181.0561 | 771945.1444 | 0 | 0 | 0 | 0 | 0 | 0 | 0 | 0 | 4825.1259 | 0 | 0 | 0 | 0 | 0 | -98780.381 | -299489.883 | 0 | 85715.4572 | 0 | 30282.8005 | 0 | 0 | 0 | 0 | 0 | 0
2016-07-28 03:00 | 423.3435 | 159902.2216 | 0 | 0 | 0 | 0 | 0 | 581709 | 0 | 0 | 0 | 0 | 0 | 0 | 0 | 0 | 0 | 0 | 206743.0643 | 2955217.4139 | 18927465.5989 | 741662.3439 | 0 | 0 | 0 | 0 | 0 | 0 | 0 | 0 | -9934.3209 | 0 | 0 | 0 | 0 | 0 | -49222.6616 | -299489.883 | 0 | 85715.4572 | 0 | 30282.8005 | 0 | 0 | 0 | 0 | 0 | 0
2016-07-28 04:00 | 3.1887 | 147345.7381 | 0 | 0 | 0 | 0 | 0 | 544970 | 0 | 0 | 0 | 0 | 0 | 0 | 0 | 0 | 0 | 0 | 173826.0669 | 2685676.5192 | 18841750.1416 | 711379.5434 | 0 | 0 | 0 | 0 | 0 | 0 | 0 | 0 | 0 | 0 | 0 | 0 | 0 | 0 | -35394.6208 | -299489.883 | 0 | 85715.4572 | 0 | 30282.8005 | 0 | 0 | 0 | 0 | 0 | 0
2016-07-28 05:00 | 0 | 134273.6021 | 0 | 0 | 0 | 0 | 0 | 511693 | 0 | 0 | 0 | 0 | 0 | 0 | 0 | 0 | 0 | 0 | 159696.6276 | 2416135.6245 | 18756034.6844 | 681096.7429 | 0 | 0 | 0 | 0 | 0 | 0 | 0 | 0 | 0 | 0 | 0 | 0 | 0 | 0 | -15192.9455 | -299489.883 | 0 | 85715.4572 | 0 | 30282.8005 | 0 | 0 | 0 | 0 | 0 | 0
2016-07-28 06:00 | 0 | 121996.5122 | 0 | 0 | 0 | 0 | 0 | 484090 | 0 | 0 | 0 | 0 | 9139.5752 | 0 | 0 | 0 | 0 | 0 | 150581.3663 | 2146594.7298 | 18670319.2271 | 650813.9424 | 0 | 0 | 0 | 0 | 0 | 0 | 0 | 0 | 9934.3209 | 0 | 0 | 0 | 0 | 0 | -9801.3562 | -299489.883 | 0 | 85715.4572 | 0 | 30282.8005 | 0 | 0 | 0 | 0 | 0 | 0
2016-07-28 07:00 | 0 | 106892.7884 | 0 | 0 | 0 | 0 | 0 | 463557 | 0 | 0 | 0 | 0 | 9139.5752 | 0 | 0 | 0 | 0 | 0 | 155754.2503 | 1877053.8352 | 18584603.7699 | 620531.1419 | 0 | 0 | 0 | 0 | 0 | 0 | 0 | 0 | 0 | 0 | 0 | 0 | 0 | 0 | 5562.2408 | -299489.883 | 0 | 85715.4572 | 0 | 30282.8005 | 0 | 0 | 0 | 0 | 0 | 0
2016-07-28 08:00 | 0 | 94353.2011 | 0 | 0 | 0 | 0 | 0 | 452595 | 0 | 0 | 0 | 0 | 9139.5752 | 0 | 0 | 0 | 0 | 0 | 159459.978 | 1607512.9405 | 18498888.3126 | 590248.3414 | 0 | 0 | 0 | 0 | 0 | 0 | 0 | 0 | 0 | 0 | 0 | 0 | 0 | 0 | 3984.6535 | -299489.883 | 0 | 85715.4572 | 0 | 30282.8005 | 0 | 0 | 0 | 0 | 0 | 0
2016-07-28 09:00 | 0 | 72061.4451 | 0 | 0 | 0 | 0 | 0 | 454199 | 0 | 0 | 0 | 0 | 9139.5752 | 0 | 0 | 0 | 0 | 0 | 140942.6527 | 1337972.0458 | 18413172.8554 | 559965.541 | 0 | 0 | 0 | 0 | 0 | 0 | 0 | 0 | 0 | 0 | 0 | 0 | 0 | 0 | -19911.1025 | -299489.883 | 0 | 85715.4572 | 0 | 30282.8005 | 0 | 0 | 0 | 0 | 0 | 0
2016-07-28 10:00 | 0 | 61628.5368 | 0 | 0 | 0 | 0 | 0 | 466476 | 0 | 0 | 0 | 0 | 0 | 0 | 0 | 0 | 0 | 0 | 110544.0311 | 1068431.1511 | 18327457.3981 | 529682.7405 | 0 | 0 | 0 | 0 | 0 | 0 | 0 | 0 | -9934.3209 | 0 | 0 | 0 | 0 | 0 | -32686.6899 | -299489.883 | 0 | 85715.4572 | 0 | 30282.8005 | 0 | 0 | 0 | 0 | 0 | 0
2016-07-28 11:00 | 0 | 58456.6203 | 0 | 0 | 0 | 0 | 0 | 484847 | 0 | 0 | 0 | 0 | 0 | 0 | 0 | 0 | 0 | 0 | 50871.5788 | 798890.2564 | 18241741.9409 | 499399.94 | 0 | 0 | 0 | 0 | 0 | 0 | 0 | 0 | 0 | 0 | 0 | 0 | 0 | 0 | -64163.9273 | -299489.883 | 0 | 85715.4572 | 0 | 30282.8005 | 0 | 0 | 0 | 0 | 0 | 0
2016-07-28 12:00 | 48041.378 | 43557.5473 | 0 | 0 | 0 | 0 | 0 | 508526 | 0 | 0 | 0 | 0 | 0 | 0 | 0 | 0 | 0 | 0 | 0 | 529349.3617 | 18156026.4837 | 469117.1395 | 0 | 0 | 0 | 0 | 0 | 0 | 0 | 0 | 0 | 0 | 0 | 0 | 0 | 0 | -54700.6223 | -299489.883 | 0 | 85715.4572 | 0 | 30282.8005 | 0 | 0 | 0 | 0 | 0 | 0
2016-07-28 13:00 | 361440.6756 | 36715.0361 | 0 | 0 | 0 | 0 | 0 | 538216 | 0 | 0 | 0 | 0 | 0 | 0 | 0 | 0 | 0 | 0 | 0 | 459758.0147 | 18070311.0264 | 438834.339 | 0 | 0 | 0 | 0 | 0 | 0 | 0 | 0 | 0 | 0 | 0 | 0 | 0 | 0 | 0 | -77323.7189 | 0 | 85715.4572 | 0 | 30282.8005 | 0 | 0 | 0 | 0 | 0 | 0
2016-07-28 14:00 | 686848.831 | 34856.0172 | 0 | 0 | 0 | 0 | 0 | 571509 | 0 | 0 | 0 | 0 | 0 | 0 | 0 | 0 | 0 | 0 | 0 | 651397.1906 | 17984595.5692 | 408551.5385 | 0 | 0 | 0 | 0 | 0 | 0 | 0 | 0 | 0 | 0 | 0 | 0 | 0 | 0 | 0 | 212932.4177 | 0 | 85715.4572 | 0 | 30282.8005 | 0 | 0 | 0 | 0 | 0 | 0
2016-07-28 15:00 | 852970.1725 | 34940.746 | 0 | 0 | 0 | 0 | 0 | 604417 | 0 | 0 | 0 | 0 | 0 | 0 | 0 | 0 | 0 | 0 | 0 | 920938.0853 | 17957016.3199 | 408551.5385 | 0 | 0 | 0 | 0 | 0 | 0 | 0 | 0 | 0 | 0 | 0 | 0 | 0 | 0 | 0 | 299489.883 | 0 | 27579.2493 | 0 | 0 | 0 | 0 | 0 | 0 | 0 | 0
2016-07-28 16:00 | 914972.8488 | 38552.8007 | 0 | 0 | 0 | 0 | 0 | 631869 | 0 | 0 | 0 | 0 | 9139.5752 | 0 | 0 | 0 | 0 | 0 | 11376.1744 | 1190478.98 | 17957016.3199 | 408551.5385 | 0 | 0 | 0 | 0 | 0 | 0 | 0 | 0 | 9934.3209 | 0 | 0 | 0 | 0 | 0 | 12232.4456 | 299489.883 | 0 | 0 | 0 | 0 | 0 | 0 | 0 | 0 | 0 | 0
2016-07-28 17:00 | 941660.6183 | 43748.8065 | 0 | 0 | 0 | 0 | 0 | 655351 | 0 | 0 | 0 | 0 | 9139.5752 | 0 | 0 | 0 | 0 | 0 | 86039.8359 | 1460019.8747 | 17871300.8627 | 408551.5385 | 0 | 0 | 0 | 0 | 0 | 0 | 0 | 0 | 0 | 0 | 0 | 0 | 0 | 0 | 80283.507 | 299489.883 | 0 | 85715.4572 | 0 | 0 | 0 | 0 | 0 | 0 | 0 | 0
2016-07-28 18:00 | 950322.1032 | 46683.9893 | 0 | 0 | 0 | 0 | 0 | 672844 | 0 | 0 | 0 | 0 | 9139.5752 | 0 | 0 | 0 | 0 | 0 | 155219.9085 | 1729560.7694 | 17785585.4054 | 408551.5385 | 0 | 0 | 0 | 0 | 0 | 0 | 0 | 0 | 0 | 0 | 0 | 0 | 0 | 0 | 74387.1748 | 299489.883 | 0 | 85715.4572 | 0 | 0 | 0 | 0 | 0 | 0 | 0 | 0
2016-07-28 19:00 | 951584.8616 | 50599.3775 | 0 | 0 | 0 | 0 | 0 | 682884 | 0 | 0 | 0 | 0 | 0 | 0 | 0 | 0 | 0 | 0 | 229117.3757 | 1999101.6641 | 17699869.9482 | 408551.5385 | 0 | 0 | 0 | 0 | 0 | 0 | 0 | 0 | -9934.3209 | 0 | 0 | 0 | 0 | 0 | 79459.6422 | 299489.883 | 0 | 85715.4572 | 0 | 0 | 0 | 0 | 0 | 0 | 0 | 0
2016-07-28 20:00 | 968379.7507 | 56150.9817 | 0 | 0 | 0 | 0 | 0 | 687430 | 0 | 0 | 0 | 0 | 0 | 0 | 0 | 0 | 0 | 0 | 300669.1144 | 2268642.5588 | 17632065.631 | 408551.5385 | 0 | 0 | 0 | 0 | 0 | 0 | 0 | 0 | 0 | 0 | 0 | 0 | 0 | 0 | 76937.3534 | 299489.883 | 0 | 67804.3172 | 0 | 0 | 0 | 0 | 0 | 0 | 0 | 0
2016-07-28 21:00 | 957104.2716 | 65876.5681 | 0 | 0 | 0 | 0 | 0 | 685827 | 0 | 0 | 0 | 0 | 0 | 0 | 0 | 0 | 0 | 0 | 335696.5941 | 2538183.4535 | 17632065.631 | 408551.5385 | 0 | 0 | 0 | 0 | 0 | 0 | 0 | 0 | 0 | 0 | 0 | 0 | 0 | 0 | 37663.9567 | 299489.883 | 0 | 0 | 0 | 0 | 0 | 0 | 0 | 0 | 0 | 0
2016-07-28 22:00 | 924361.7289 | 78786.1182 | 0 | 0 | 0 | 0 | 0 | 677578 | 0 | 0 | 0 | 0 | 9139.5752 | 0 | 0 | 0 | 0 | 0 | 350712.0423 | 2807724.3482 | 17632065.631 | 408551.5385 | 0 | 0 | 0 | 0 | 0 | 0 | 0 | 0 | 9934.3209 | 0 | 0 | 0 | 0 | 0 | 16145.6432 | 299489.883 | 0 | 0 | 0 | 0 | 0 | 0 | 0 | 0 | 0 | 0
2016-07-28 23:00 | 822079.2097 | 84184.4013 | 0 | 0 | 0 | 0 | 0 | 662885 | 0 | 0 | 0 | 0 | 9139.5752 | 0 | 0 | 0 | 0 | 0 | 350712.0423 | 3077265.2429 | 17546350.1737 | 393676.4064 | 0 | 0 | 0 | 0 | 0 | 0 | 0 | 0 | 0 | 0 | 0 | 0 | 0 | 0 | 0 | 299489.883 | 0 | 85715.4572 | 0 | 14875.1321 | 0 | 0 | 0 | 0 | 0 | 0
2016-07-29 | 549919.8938 | 90634.1478 | 0 | 0 | 0 | 0 | 0 | 647637 | 0 | 0 | 0 | 0 | 9139.5752 | 0 | 0 | 0 | 0 | 0 | 350712.0423 | 3127353.4927 | 17460634.7165 | 363393.6059 | 0 | 0 | 0 | 0 | 0 | 0 | 0 | 0 | 0 | 0 | 0 | 0 | 0 | 0 | 0 | 55653.611 | 0 | 85715.4572 | 0 | 30282.8005 | 0 | 0 | 0 | 0 | 0 | 0
2016-07-29 01:00 | 127622.4453 | 118018.6097 | 0 | 0 | 0 | 0 | 0 | 630930 | 0 | 0 | 0 | 0 | 0 | 0 | 0 | 0 | 0 | 0 | 338502.8426 | 2857812.598 | 17374919.2592 | 333110.8054 | 0 | 0 | 0 | 0 | 0 | 0 | 0 | 0 | -9934.3209 | 0 | 0 | 0 | 0 | 0 | -13128.1717 | -299489.883 | 0 | 85715.4572 | 0 | 30282.8005 | 0 | 0 | 0 | 0 | 0 | 0
2016-07-29 02:00 | 5150.452 | 151655.2812 | 0 | 0 | 0 | 0 | 0 | 601375 | 0 | 0 | 0 | 0 | 0 | 0 | 0 | 0 | 0 | 0 | 261924.0253 | 2588271.7033 | 17289203.802 | 302828.0049 | 0 | 0 | 0 | 0 | 0 | 0 | 0 | 0 | 0 | 0 | 0 | 0 | 0 | 0 | -82342.8143 | -299489.883 | 0 | 85715.4572 | 0 | 30282.8005 | 0 | 0 | 0 | 0 | 0 | 0
2016-07-29 03:00 | 411.1986 | 166352.3949 | 0 | 0 | 0 | 0 | 0 | 565258 | 0 | 0 | 0 | 0 | 0 | 0 | 0 | 0 | 0 | 0 | 228194.8279 | 2318730.8086 | 17203488.3447 | 272545.2044 | 0 | 0 | 0 | 0 | 0 | 0 | 0 | 0 | 0 | 0 | 0 | 0 | 0 | 0 | -36267.9541 | -299489.883 | 0 | 85715.4572 | 0 | 30282.8005 | 0 | 0 | 0 | 0 | 0 | 0
2016-07-29 04:00 | 4.4378 | 160639.1761 | 0 | 0 | 0 | 0 | 0 | 530970 | 0 | 0 | 0 | 0 | 0 | 0 | 0 | 0 | 0 | 0 | 220661.8896 | 2049189.9139 | 17117772.8875 | 242262.4039 | 0 | 0 | 0 | 0 | 0 | 0 | 0 | 0 | 0 | 0 | 0 | 0 | 0 | 0 | -8099.9337 | -299489.883 | 0 | 85715.4572 | 0 | 30282.8005 | 0 | 0 | 0 | 0 | 0 | 0
2016-07-29 05:00 | 0 | 144874.3383 | 0 | 0 | 0 | 0 | 0 | 499706 | 0 | 0 | 0 | 0 | 0 | 0 | 0 | 0 | 0 | 0 | 227539.0449 | 1779649.0192 | 17032057.4302 | 211979.6034 | 0 | 0 | 0 | 0 | 0 | 0 | 0 | 0 | 0 | 0 | 0 | 0 | 0 | 0 | 7394.7907 | -299489.883 | 0 | 85715.4572 | 0 | 30282.8005 | 0 | 0 | 0 | 0 | 0 | 0
2016-07-29 06:00 | 0 | 131195.7685 | 0 | 0 | 0 | 0 | 0 | 473385 | 0 | 0 | 0 | 0 | 9139.5752 | 0 | 0 | 0 | 0 | 0 | 236934.742 | 1510108.1246 | 16946341.973 | 181696.8029 | 0 | 0 | 0 | 0 | 0 | 0 | 0 | 0 | 9934.3209 | 0 | 0 | 0 | 0 | 0 | 10102.9001 | -299489.883 | 0 | 85715.4572 | 0 | 30282.8005 | 0 | 0 | 0 | 0 | 0 | 0
2016-07-29 07:00 | 0 | 119444.6558 | 0 | 0 | 0 | 0 | 0 | 453827 | 0 | 0 | 0 | 0 | 9139.5752 | 0 | 0 | 0 | 0 | 0 | 161136.42 | 1338980.1421 | 16860626.5158 | 151414.0024 | 0 | 0 | 0 | 0 | 0 | 0 | 0 | 0 | 0 | 0 | 0 | 0 | 0 | 0 | -81503.5721 | -190142.2027 | 0 | 85715.4572 | 0 | 30282.8005 | 0 | 0 | 0 | 0 | 0 | 0
2016-07-29 08:00 | 0 | 108056.6761 | 0 | 0 | 0 | 0 | 0 | 443185 | 0 | 0 | 0 | 0 | 9139.5752 | 0 | 0 | 0 | 0 | 0 | 69270.6657 | 1182729.906 | 16774911.0585 | 121131.202 | 0 | 0 | 0 | 0 | 0 | 0 | 0 | 0 | 0 | 0 | 0 | 0 | 0 | 0 | -98780.381 | -173611.3735 | 0 | 85715.4572 | 0 | 30282.8005 | 0 | 0 | 0 | 0 | 0 | 0
2016-07-29 09:00 | 0 | 86926.0528 | 0 | 0 | 0 | 0 | 0 | 444954 | 0 | 0 | 0 | 0 | 0 | 0 | 0 | 0 | 0 | 0 | 82414.1939 | 913189.0113 | 16689195.6013 | 90848.4015 | 0 | 0 | 0 | 0 | 0 | 0 | 0 | 0 | -9934.3209 | 0 | 0 | 0 | 0 | 0 | 14132.826 | -299489.883 | 0 | 85715.4572 | 0 | 30282.8005 | 0 | 0 | 0 | 0 | 0 | 0
2016-07-29 10:00 | 0 | 80040.9371 | 0 | 0 | 0 | 0 | 0 | 456762 | 0 | 0 | 0 | 0 | 9139.5752 | 0 | 0 | 0 | 0 | 0 | 59695.2877 | 643648.1166 | 16603480.144 | 60565.601 | 0 | 0 | 0 | 0 | 0 | 0 | 0 | 0 | 9934.3209 | 0 | 0 | 0 | 0 | 0 | -24428.9314 | -299489.883 | 0 | 85715.4572 | 0 | 30282.8005 | 0 | 0 | 0 | 0 | 0 | 0
2016-07-29 11:00 | 0 | 74838.1528 | 0 | 0 | 0 | 0 | 0 | 471010 | 0 | 0 | 0 | 0 | 0 | 0 | 0 | 0 | 0 | 0 | 37364.9889 | 374107.2219 | 16517764.6868 | 30282.8005 | 0 | 0 | 0 | 0 | 0 | 0 | 0 | 0 | -9934.3209 | 0 | 0 | 0 | 0 | 0 | -24011.074 | -299489.883 | 0 | 85715.4572 | 0 | 30282.8005 | 0 | 0 | 0 | 0 | 0 | 0
2016-07-29 12:00 | 37824.4898 | 52233.6504 | 0 | 0 | 0 | 0 | 0 | 492462 | 0 | 0 | 0 | 0 | 0 | 0 | 0 | 0 | 0 | 0 | 0 | 104566.3272 | 16432049.2295 | 0 | 0 | 0 | 0 | 0 | 0 | 0 | 0 | 0 | 0 | 0 | 0 | 0 | 0 | 0 | -40177.4074 | -299489.883 | 0 | 85715.4572 | 0 | 30282.8005 | 0 | 0 | 0 | 0 | 0 | 0
2016-07-29 13:00 | 325018.6736 | 41006.262 | 0 | 0 | 0 | 0 | 0 | 519661 | 0 | 0 | 0 | 0 | 0 | 0 | 0 | 0 | 0 | 0 | 0 | 11037.338 | 16346333.7723 | 0 | 0 | 0 | 0 | 0 | 0 | 0 | 0 | 0 | 0 | 0 | 0 | 0 | 0 | 0 | 0 | -103921.0991 | 0 | 85715.4572 | 0 | 0 | 0 | 0 | 0 | 0 | 0 | 0
2016-07-29 14:00 | 646729.7317 | 37216.5658 | 0 | 0 | 0 | 0 | 0 | 550570 | 0 | 0 | 0 | 0 | 0 | 0 | 0 | 0 | 0 | 0 | 0 | 175819.4743 | 16260618.315 | 0 | 0 | 0 | 0 | 0 | 0 | 0 | 0 | 0 | 0 | 0 | 0 | 0 | 0 | 0 | 0 | 183091.2626 | 0 | 85715.4572 | 0 | 0 | 0 | 0 | 0 | 0 | 0 | 0
2016-07-29 15:00 | 820923.6751 | 36184.741 | 0 | 0 | 0 | 0 | 0 | 581314 | 0 | 0 | 0 | 0 | 0 | 0 | 0 | 0 | 0 | 0 | 0 | 445360.369 | 16219764.0618 | 0 | 0 | 0 | 0 | 0 | 0 | 0 | 0 | 0 | 0 | 0 | 0 | 0 | 0 | 0 | 0 | 299489.883 | 0 | 40854.2532 | 0 | 0 | 0 | 0 | 0 | 0 | 0 | 0
2016-07-29 16:00 | 893252.616 | 40660.229 | 0 | 0 | 0 | 0 | 0 | 607866 | 0 | 0 | 0 | 0 | 9139.5752 | 0 | 0 | 0 | 0 | 0 | 15459.0562 | 714901.2637 | 16219764.0618 | 0 | 0 | 0 | 0 | 0 | 0 | 0 | 0 | 0 | 9934.3209 | 0 | 0 | 0 | 0 | 0 | 16622.6411 | 299489.883 | 0 | 0 | 0 | 0 | 0 | 0 | 0 | 0 | 0 | 0
2016-07-29 17:00 | 923798.1189 | 49966.0414 | 0 | 0 | 0 | 0 | 0 | 630198 | 0 | 0 | 0 | 0 | 0 | 0 | 0 | 0 | 0 | 0 | 65688.9125 | 984442.1584 | 16219764.0618 | 0 | 0 | 0 | 0 | 0 | 0 | 0 | 0 | 0 | -9934.3209 | 0 | 0 | 0 | 0 | 0 | 54010.5982 | 299489.883 | 0 | 0 | 0 | 0 | 0 | 0 | 0 | 0 | 0 | 0
2016-07-29 18:00 | 935895.4974 | 59360.0224 | 0 | 0 | 0 | 0 | 0 | 648328 | 0 | 0 | 0 | 0 | 9139.5752 | 0 | 0 | 0 | 0 | 0 | 146801.914 | 1253983.0531 | 16134048.6046 | 0 | 0 | 0 | 0 | 0 | 0 | 0 | 0 | 0 | 9934.3209 | 0 | 0 | 0 | 0 | 0 | 87218.2811 | 299489.883 | 0 | 85715.4572 | 0 | 0 | 0 | 0 | 0 | 0 | 0 | 0
2016-07-29 19:00 | 930352.2524 | 66138.4486 | 0 | 0 | 0 | 0 | 0 | 661198 | 0 | 0 | 0 | 0 | 0 | 0 | 0 | 0 | 0 | 0 | 233945.4933 | 1523523.9478 | 16051349.2344 | 0 | 0 | 0 | 0 | 0 | 0 | 0 | 0 | 0 | -9934.3209 | 0 | 0 | 0 | 0 | 0 | 93702.7735 | 299489.883 | 0 | 82699.3701 | 0 | 0 | 0 | 0 | 0 | 0 | 0 | 0
2016-07-29 20:00 | 935641.6856 | 71019.5662 | 0 | 0 | 0 | 0 | 0 | 670462 | 0 | 0 | 0 | 0 | 9139.5752 | 0 | 0 | 0 | 0 | 0 | 258846.288 | 1793064.8425 | 16051349.2344 | 0 | 0 | 0 | 0 | 0 | 0 | 0 | 0 | 0 | 9934.3209 | 0 | 0 | 0 | 0 | 0 | 26775.048 | 299489.883 | 0 | 0 | 0 | 0 | 0 | 0 | 0 | 0 | 0 | 0
2016-07-29 21:00 | 932376.2026 | 86507.7288 | 0 | 0 | 0 | 0 | 0 | 673061 | 0 | 0 | 0 | 0 | 6625.7971 | 0 | 0 | 0 | 0 | 0 | 350712.0423 | 2062605.7372 | 15965633.7772 | 0 | 0 | 0 | 0 | 0 | 0 | 0 | 0 | 0 | -2732.3674 | 0 | 0 | 0 | 0 | 0 | 98780.381 | 299489.883 | 0 | 85715.4572 | 0 | 0 | 0 | 0 | 0 | 0 | 0 | 0
2016-07-29 22:00 | 854991.5923 | 91222.2768 | 0 | 0 | 0 | 0 | 0 | 665364 | 0 | 0 | 0 | 0 | 9139.5752 | 0 | 0 | 0 | 0 | 0 | 350712.0423 | 2332146.6319 | 15928784.8439 | 0 | 0 | 0 | 0 | 0 | 0 | 0 | 0 | 0 | 2732.3674 | 0 | 0 | 0 | 0 | 0 | 0 | 299489.883 | 0 | 36848.9333 | 0 | 0 | 0 | 0 | 0 | 0 | 0 | 0
2016-07-29 23:00 | 739341.6524 | 87530.4952 | 0 | 0 | 0 | 0 | 0 | 647298 | 0 | 0 | 0 | 0 | 9139.5752 | 0 | 0 | 0 | 0 | 0 | 350712.0423 | 2538506.8334 | 15843069.3866 | 0 | 0 | 0 | 0 | 0 | 0 | 0 | 0 | 0 | 0 | 0 | 0 | 0 | 0 | 0 | 0 | 229289.1128 | 0 | 85715.4572 | 0 | 0 | 0 | 0 | 0 | 0 | 0 | 0
2016-07-30 | 502054.3044 | 93713.4347 | 0 | 0 | 0 | 0 | 0 | 628330 | 0 | 0 | 0 | 0 | 0 | 0 | 0 | 0 | 0 | 0 | 270727.0731 | 2640289.965 | 15757353.9294 | 0 | 0 | 0 | 0 | 0 | 0 | 0 | 0 | 0 | -9934.3209 | 0 | 0 | 0 | 0 | 0 | -86005.3432 | 113092.3684 | 0 | 85715.4572 | 0 | 0 | 0 | 0 | 0 | 0 | 0 | 0
2016-07-30 01:00 | 136437.0358 | 111032.9796 | 0 | 0 | 0 | 0 | 0 | 610732 | 0 | 0 | 0 | 0 | 9139.5752 | 0 | 0 | 0 | 0 | 0 | 248415.0179 | 2370749.0703 | 15671638.4721 | 0 | 0 | 0 | 0 | 0 | 0 | 0 | 0 | 0 | 9934.3209 | 0 | 0 | 0 | 0 | 0 | -23991.4572 | -299489.883 | 0 | 85715.4572 | 0 | 0 | 0 | 0 | 0 | 0 | 0 | 0
2016-07-30 02:00 | 4945.2991 | 137965.1829 | 0 | 0 | 0 | 0 | 0 | 582387 | 0 | 0 | 0 | 0 | 9139.5752 | 0 | 0 | 0 | 0 | 0 | 164462.365 | 2101208.1756 | 15585923.0149 | 0 | 0 | 0 | 0 | 0 | 0 | 0 | 0 | 0 | 0 | 0 | 0 | 0 | 0 | 0 | -90271.6698 | -299489.883 | 0 | 85715.4572 | 0 | 0 | 0 | 0 | 0 | 0 | 0 | 0
2016-07-30 03:00 | 426.1273 | 165556.5702 | 0 | 0 | 0 | 0 | 0 | 546078 | 0 | 0 | 0 | 0 | 0 | 0 | 0 | 0 | 0 | 0 | 144973.1609 | 1831667.2809 | 15500207.5576 | 0 | 0 | 0 | 0 | 0 | 0 | 0 | 0 | 0 | -9934.3209 | 0 | 0 | 0 | 0 | 0 | -20956.1335 | -299489.883 | 0 | 85715.4572 | 0 | 0 | 0 | 0 | 0 | 0 | 0 | 0
2016-07-30 04:00 | 2.3057 | 180421.5061 | 0 | 0 | 0 | 0 | 0 | 511269 | 0 | 0 | 0 | 0 | 0 | 0 | 0 | 0 | 0 | 0 | 162047.6447 | 1562126.3862 | 15414492.1004 | 0 | 0 | 0 | 0 | 0 | 0 | 0 | 0 | 0 | 0 | 0 | 0 | 0 | 0 | 0 | 18359.66 | -299489.883 | 0 | 85715.4572 | 0 | 0 | 0 | 0 | 0 | 0 | 0 | 0
2016-07-30 05:00 | 0 | 184152.7677 | 0 | 0 | 0 | 0 | 0 | 481131 | 0 | 0 | 0 | 0 | 0 | 0 | 0 | 0 | 0 | 0 | 210618.3974 | 1292585.4915 | 15328776.6431 | 0 | 0 | 0 | 0 | 0 | 0 | 0 | 0 | 0 | 0 | 0 | 0 | 0 | 0 | 0 | 52226.6159 | -299489.883 | 0 | 85715.4572 | 0 | 0 | 0 | 0 | 0 | 0 | 0 | 0
2016-07-30 06:00 | 0 | 181431.5617 | 0 | 0 | 0 | 0 | 0 | 455364 | 0 | 0 | 0 | 0 | 9139.5752 | 0 | 0 | 0 | 0 | 0 | 271382.8202 | 1023044.5968 | 15243061.1859 | 0 | 0 | 0 | 0 | 0 | 0 | 0 | 0 | 0 | 9934.3209 | 0 | 0 | 0 | 0 | 0 | 65338.089 | -299489.883 | 0 | 85715.4572 | 0 | 0 | 0 | 0 | 0 | 0 | 0 | 0
2016-07-30 07:00 | 0 | 172667.3906 | 0 | 0 | 0 | 0 | 0 | 436572 | 0 | 0 | 0 | 0 | 9139.5752 | 0 | 0 | 0 | 0 | 0 | 350712.0423 | 753503.7021 | 15157345.7287 | 0 | 0 | 0 | 0 | 0 | 0 | 0 | 0 | 0 | 0 | 0 | 0 | 0 | 0 | 0 | 85300.2388 | -299489.883 | 0 | 85715.4572 | 0 | 0 | 0 | 0 | 0 | 0 | 0 | 0
2016-07-30 08:00 | 0 | 163968.2385 | 0 | 0 | 0 | 0 | 0 | 424111 | 0 | 0 | 0 | 0 | 9139.5752 | 0 | 0 | 0 | 0 | 0 | 258846.288 | 653021.0283 | 15071630.2714 | 0 | 0 | 0 | 0 | 0 | 0 | 0 | 0 | 0 | 0 | 0 | 0 | 0 | 0 | 0 | -98780.381 | -111647.4153 | 0 | 85715.4572 | 0 | 0 | 0 | 0 | 0 | 0 | 0 | 0
2016-07-30 09:00 | 0 | 136215.1073 | 0 | 0 | 0 | 0 | 0 | 418253 | 0 | 0 | 0 | 0 | 9139.5752 | 0 | 0 | 0 | 0 | 0 | 166980.5336 | 532832.7365 | 14985914.8142 | 0 | 0 | 0 | 0 | 0 | 0 | 0 | 0 | 0 | 0 | 0 | 0 | 0 | 0 | 0 | -98780.381 | -133542.5465 | 0 | 85715.4572 | 0 | 0 | 0 | 0 | 0 | 0 | 0 | 0
2016-07-30 10:00 | 0 | 126373.8401 | 0 | 0 | 0 | 0 | 0 | 418195 | 0 | 0 | 0 | 0 | 9139.5752 | 0 | 0 | 0 | 0 | 0 | 75114.7793 | 403839.5042 | 14900199.3569 | 0 | 0 | 0 | 0 | 0 | 0 | 0 | 0 | 0 | 0 | 0 | 0 | 0 | 0 | 0 | -98780.381 | -143325.8137 | 0 | 85715.4572 | 0 | 0 | 0 | 0 | 0 | 0 | 0 | 0
2016-07-30 11:00 | 0 | 120202.8613 | 0 | 0 | 0 | 0 | 0 | 424007 | 0 | 0 | 0 | 0 | 9139.5752 | 0 | 0 | 0 | 0 | 0 | 0 | 247850.97 | 14814483.8997 | 0 | 0 | 0 | 0 | 0 | 0 | 0 | 0 | 0 | 0 | 0 | 0 | 0 | 0 | 0 | -80768.5799 | -173320.5936 | 0 | 85715.4572 | 0 | 0 | 0 | 0 | 0 | 0 | 0 | 0
2016-07-30 12:00 | 36672.5861 | 101895.0525 | 0 | 0 | 0 | 0 | 0 | 444413 | 0 | 0 | 0 | 0 | 0 | 0 | 0 | 0 | 0 | 0 | 27150.3189 | 0 | 14728768.4424 | 0 | 0 | 0 | 0 | 0 | 0 | 0 | 0 | 0 | -9934.3209 | 0 | 0 | 0 | 0 | 0 | 29193.8913 | -275389.9666 | 0 | 85715.4572 | 0 | 0 | 0 | 0 | 0 | 0 | 0 | 0
2016-07-30 13:00 | 310550.2079 | 84201.9356 | 0 | 0 | 0 | 0 | 0 | 473661 | 0 | 0 | 0 | 0 | 0 | 0 | 0 | 0 | 0 | 0 | 0 | 0 | 14643052.9852 | 0 | 0 | 0 | 0 | 0 | 0 | 0 | 0 | 0 | 0 | 0 | 0 | 0 | 0 | 0 | -29193.8913 | 0 | 0 | 85715.4572 | 0 | 0 | 0 | 0 | 0 | 0 | 0 | 0
2016-07-30 14:00 | 630454.3247 | 0 | 0 | 0 | 0 | 0 | 0 | 507186 | 0 | 0 | 0 | 0 | 9139.5752 | 0 | 0 | 0 | 0 | 0 | 19266.6275 | 76479.9086 | 14649164.6042 | 0 | 0 | 0 | 0 | 0 | 0 | 0 | 0 | 0 | 9934.3209 | 0 | 0 | 0 | 0 | 0 | 20716.8038 | 84977.6762 | 7639.5238 | 0 | 0 | 0 | 0 | 0 | 0 | 0 | 0 | 0
2016-07-30 15:00 | 816244.2821 | 0 | 0 | 0 | 0 | 0 | 0 | 539766 | 0 | 0 | 0 | 0 | 0 | 0 | 0 | 0 | 0 | 0 | 0 | 346020.8033 | 14655276.2233 | 0 | 0 | 0 | 0 | 0 | 0 | 0 | 0 | 0 | -9934.3209 | 0 | 0 | 0 | 0 | 0 | -20716.8038 | 299489.883 | 7639.5238 | 0 | 0 | 0 | 0 | 0 | 0 | 0 | 0 | 0
2016-07-30 16:00 | 887726.8517 | 0 | 0 | 0 | 0 | 0 | 0 | 567012 | 0 | 0 | 0 | 0 | 9139.5752 | 0 | 0 | 0 | 0 | 0 | 3395.5453 | 615561.6979 | 14661387.8423 | 0 | 0 | 0 | 0 | 0 | 0 | 0 | 0 | 0 | 9934.3209 | 0 | 0 | 0 | 0 | 0 | 3651.124 | 299489.883 | 7639.5238 | 0 | 0 | 0 | 0 | 0 | 0 | 0 | 0 | 0
2016-07-30 17:00 | 918593.7477 | 0 | 0 | 0 | 0 | 0 | 0 | 587831 | 0 | 0 | 0 | 0 | 0 | 0 | 0 | 0 | 0 | 0 | 34613.4708 | 885102.5926 | 14667499.4614 | 0 | 0 | 0 | 0 | 0 | 0 | 0 | 0 | 0 | -9934.3209 | 0 | 0 | 0 | 0 | 0 | 33567.6618 | 299489.883 | 7639.5238 | 0 | 0 | 0 | 0 | 0 | 0 | 0 | 0 | 0
2016-07-30 18:00 | 928197.973 | 90370.1357 | 0 | 0 | 0 | 0 | 0 | 602724 | 0 | 0 | 0 | 0 | 9139.5752 | 0 | 0 | 0 | 0 | 0 | 126479.2251 | 1154643.4873 | 14673611.0805 | 0 | 0 | 0 | 0 | 0 | 0 | 0 | 0 | 0 | 9934.3209 | 0 | 0 | 0 | 0 | 0 | 98780.381 | 299489.883 | 7639.5238 | 0 | 0 | 0 | 0 | 0 | 0 | 0 | 0 | 0
2016-07-30 19:00 | 942552.3254 | 0 | 0 | 0 | 0 | 0 | 0 | 612872 | 0 | 0 | 0 | 0 | 9139.5752 | 0 | 0 | 0 | 0 | 0 | 183538.2473 | 1389261.8002 | 14679722.6995 | 0 | 0 | 0 | 0 | 0 | 0 | 0 | 0 | 0 | 0 | 0 | 0 | 0 | 0 | 0 | 61353.7873 | 260687.0142 | 7639.5238 | 0 | 0 | 0 | 0 | 0 | 0 | 0 | 0 | 0
2016-07-30 20:00 | 949143.2876 | 0 | 0 | 0 | 0 | 0 | 0 | 620163 | 0 | 0 | 0 | 0 | 0 | 0 | 0 | 0 | 0 | 0 | 213098.4849 | 1658802.6948 | 14685834.3186 | 0 | 0 | 0 | 0 | 0 | 0 | 0 | 0 | 0 | -9934.3209 | 0 | 0 | 0 | 0 | 0 | 31785.2017 | 299489.883 | 7639.5238 | 0 | 0 | 0 | 0 | 0 | 0 | 0 | 0 | 0
2016-07-30 21:00 | 942392.2271 | 0 | 0 | 0 | 0 | 0 | 0 | 621612 | 0 | 0 | 0 | 0 | 9139.5752 | 0 | 0 | 0 | 0 | 0 | 216554.8294 | 1928343.5895 | 14691945.9376 | 0 | 0 | 0 | 0 | 0 | 0 | 0 | 0 | 0 | 9934.3209 | 0 | 0 | 0 | 0 | 0 | 3716.4995 | 299489.883 | 7639.5238 | 0 | 0 | 0 | 0 | 0 | 0 | 0 | 0 | 0
2016-07-30 22:00 | 859468.3916 | 0 | 0 | 0 | 0 | 0 | 0 | 615579 | 0 | 0 | 0 | 0 | 0 | 0 | 0 | 0 | 0 | 0 | 166980.5336 | 2197884.4842 | 14698057.5567 | 0 | 0 | 0 | 0 | 0 | 0 | 0 | 0 | 0 | -9934.3209 | 0 | 0 | 0 | 0 | 0 | -53305.6943 | 299489.883 | 7639.5238 | 0 | 0 | 0 | 0 | 0 | 0 | 0 | 0 | 0
2016-07-30 23:00 | 728093.9808 | 0 | 0 | 0 | 0 | 0 | 0 | 599767 | 0 | 0 | 0 | 0 | 9139.5752 | 0 | 0 | 0 | 0 | 0 | 258846.288 | 2208659.9638 | 14704169.1757 | 0 | 0 | 0 | 0 | 0 | 0 | 0 | 0 | 0 | 9934.3209 | 0 | 0 | 0 | 0 | 0 | 98780.381 | 11972.7551 | 7639.5238 | 0 | 0 | 0 | 0 | 0 | 0 | 0 | 0 | 0
2016-07-31 | 498132.4766 | 0 | 0 | 0 | 0 | 0 | 0 | 586029 | 0 | 0 | 0 | 0 | 0 | 0 | 0 | 0 | 0 | 0 | 350712.0423 | 2042716.0672 | 14710280.7948 | 0 | 0 | 0 | 0 | 0 | 0 | 0 | 0 | 0 | -9934.3209 | 0 | 0 | 0 | 0 | 0 | 98780.381 | -184382.1073 | 7639.5238 | 0 | 0 | 0 | 0 | 0 | 0 | 0 | 0 | 0
2016-07-31 01:00 | 131482.8102 | 283800.512 | 0 | 0 | 0 | 0 | 0 | 573461 | 0 | 0 | 0 | 0 | 9139.5752 | 0 | 0 | 0 | 0 | 0 | 258846.288 | 1973442.0398 | 14716392.4138 | 0 | 0 | 0 | 0 | 0 | 0 | 0 | 0 | 0 | 9934.3209 | 0 | 0 | 0 | 0 | 0 | -98780.381 | -76971.1416 | 7639.5238 | 0 | 0 | 0 | 0 | 0 | 0 | 0 | 0 | 0
2016-07-31 02:00 | 4903.2884 | 346180.5469 | 0 | 0 | 0 | 0 | 0 | 550364 | 0 | 0 | 0 | 0 | 0 | 0 | 0 | 0 | 0 | 0 | 275597.263 | 1779944.588 | 14722504.0329 | 0 | 0 | 0 | 0 | 0 | 0 | 0 | 0 | 0 | -9934.3209 | 0 | 0 | 0 | 0 | 0 | 18011.8011 | -214997.1687 | 7639.5238 | 0 | 0 | 0 | 0 | 0 | 0 | 0 | 0 | 0
2016-07-31 03:00 | 399.4273 | 392450.9302 | 0 | 0 | 0 | 0 | 0 | 522363 | 0 | 0 | 0 | 0 | 0 | 0 | 0 | 0 | 0 | 0 | 183731.5087 | 1745409.9813 | 14728615.652 | 0 | 0 | 0 | 0 | 0 | 0 | 0 | 0 | 0 | 0 | 0 | 0 | 0 | 0 | 0 | -98780.381 | -38371.7853 | 7639.5238 | 0 | 0 | 0 | 0 | 0 | 0 | 0 | 0 | 0
2016-07-31 04:00 | 2.057 | 101844.2028 | 0 | 0 | 0 | 0 | 0 | 492477 | 0 | 0 | 0 | 0 | 0 | 0 | 0 | 0 | 0 | 0 | 91865.7543 | 1475869.0866 | 14734727.271 | 0 | 0 | 0 | 0 | 0 | 0 | 0 | 0 | 0 | 0 | 0 | 0 | 0 | 0 | 0 | -98780.381 | -299489.883 | 7639.5238 | 0 | 0 | 0 | 0 | 0 | 0 | 0 | 0 | 0
2016-07-31 05:00 | 0 | 419313.2314 | 0 | 0 | 0 | 0 | 0 | 465571 | 0 | 0 | 0 | 0 | 0 | 0 | 0 | 0 | 0 | 0 | 0 | 1516263.8663 | 14740838.8901 | 0 | 0 | 0 | 0 | 0 | 0 | 0 | 0 | 0 | 0 | 0 | 0 | 0 | 0 | 0 | -98780.381 | 44883.0885 | 7639.5238 | 0 | 0 | 0 | 0 | 0 | 0 | 0 | 0 | 0
2016-07-31 06:00 | 0 | 249422.0218 | 0 | 0 | 0 | 0 | 0 | 442492 | 0 | 0 | 0 | 0 | 0 | 0 | 0 | 0 | 0 | 0 | 91865.7543 | 1246722.9716 | 14746950.5091 | 0 | 0 | 0 | 0 | 0 | 0 | 0 | 0 | 0 | 0 | 0 | 0 | 0 | 0 | 0 | 98780.381 | -299489.883 | 7639.5238 | 0 | 0 | 0 | 0 | 0 | 0 | 0 | 0 | 0
2016-07-31 07:00 | 0 | 231612.0218 | 0 | 0 | 0 | 0 | 0 | 424682 | 0 | 0 | 0 | 0 | 0 | 0 | 0 | 0 | 0 | 0 | 183731.5087 | 977182.0769 | 14753062.1282 | 0 | 0 | 0 | 0 | 0 | 0 | 0 | 0 | 0 | 0 | 0 | 0 | 0 | 0 | 0 | 98780.381 | -299489.883 | 7639.5238 | 0 | 0 | 0 | 0 | 0 | 0 | 0 | 0 | 0
2016-07-31 08:00 | 0 | 365364.4379 | 0 | 0 | 0 | 0 | 0 | 412231 | 0 | 0 | 0 | 0 | 0 | 0 | 0 | 0 | 0 | 0 | 275597.263 | 839224.2566 | 14759173.7472 | 0 | 0 | 0 | 0 | 0 | 0 | 0 | 0 | 0 | 0 | 0 | 0 | 0 | 0 | 0 | 98780.381 | -153286.4669 | 7639.5238 | 0 | 0 | 0 | 0 | 0 | 0 | 0 | 0 | 0
2016-07-31 09:00 | 0 | 361615.4878 | 0 | 0 | 0 | 0 | 0 | 405962 | 0 | 0 | 0 | 0 | 0 | 0 | 0 | 0 | 0 | 0 | 183731.5087 | 881339.1671 | 14765285.3663 | 0 | 0 | 0 | 0 | 0 | 0 | 0 | 0 | 0 | 0 | 0 | 0 | 0 | 0 | 0 | -98780.381 | 46794.3449 | 7639.5238 | 0 | 0 | 0 | 0 | 0 | 0 | 0 | 0 | 0
2016-07-31 10:00 | 0 | 339231.9199 | 0 | 0 | 0 | 0 | 0 | 404106 | 0 | 0 | 0 | 0 | 9139.5752 | 0 | 0 | 0 | 0 | 0 | 275597.263 | 718233.6918 | 14771396.9853 | 0 | 0 | 0 | 0 | 0 | 0 | 0 | 0 | 0 | 9934.3209 | 0 | 0 | 0 | 0 | 0 | 98780.381 | -181228.3058 | 7639.5238 | 0 | 0 | 0 | 0 | 0 | 0 | 0 | 0 | 0
2016-07-31 11:00 | 0 | 315694.9566 | 0 | 0 | 0 | 0 | 0 | 406223 | 0 | 0 | 0 | 0 | 9139.5752 | 0 | 0 | 0 | 0 | 0 | 275597.263 | 629882.8813 | 14777508.6044 | 0 | 0 | 0 | 0 | 0 | 0 | 0 | 0 | 0 | 0 | 0 | 0 | 0 | 0 | 0 | 0 | -98167.5673 | 7639.5238 | 0 | 0 | 0 | 0 | 0 | 0 | 0 | 0 | 0
2016-07-31 12:00 | 34889.6359 | 0 | 0 | 0 | 0 | 0 | 0 | 424927 | 0 | 0 | 0 | 0 | 0 | 0 | 0 | 0 | 0 | 0 | 183731.5087 | 369816.9138 | 14783620.2234 | 0 | 0 | 0 | 0 | 0 | 0 | 0 | 0 | 0 | -9934.3209 | 0 | 0 | 0 | 0 | 0 | -98780.381 | -288962.1861 | 7639.5238 | 0 | 0 | 0 | 0 | 0 | 0 | 0 | 0 | 0
2016-07-31 13:00 | 299007.3145 | 219299.9485 | 0 | 0 | 0 | 0 | 0 | 454237 | 0 | 0 | 0 | 0 | 0 | 0 | 0 | 0 | 0 | 0 | 91865.7543 | 509506.922 | 14789731.8425 | 0 | 0 | 0 | 0 | 0 | 0 | 0 | 0 | 0 | 0 | 0 | 0 | 0 | 0 | 0 | -98780.381 | 155211.1201 | 7639.5238 | 0 | 0 | 0 | 0 | 0 | 0 | 0 | 0 | 0
2016-07-31 14:00 | 626283.9821 | 70316.0437 | 0 | 0 | 0 | 0 | 0 | 488251 | 0 | 0 | 0 | 0 | 0 | 0 | 0 | 0 | 0 | 0 | 0 | 779047.8167 | 14795843.4616 | 0 | 0 | 0 | 0 | 0 | 0 | 0 | 0 | 0 | 0 | 0 | 0 | 0 | 0 | 0 | -98780.381 | 299489.883 | 7639.5238 | 0 | 0 | 0 | 0 | 0 | 0 | 0 | 0 | 0
2016-07-31 15:00 | 810062.6316 | 18318.7752 | 0 | 0 | 0 | 0 | 0 | 521252 | 0 | 0 | 0 | 0 | 0 | 0 | 0 | 0 | 0 | 0 | 0 | 1048588.7113 | 14801955.0806 | 0 | 0 | 0 | 0 | 0 | 0 | 0 | 0 | 0 | 0 | 0 | 0 | 0 | 0 | 0 | 0 | 299489.883 | 7639.5238 | 0 | 0 | 0 | 0 | 0 | 0 | 0 | 0 | 0
2016-07-31 16:00 | 879847.6356 | 78214.1522 | 0 | 0 | 0 | 0 | 0 | 552152 | 0 | 0 | 0 | 0 | 0 | 0 | 0 | 0 | 0 | 0 | 91865.7543 | 1318129.606 | 14808066.6997 | 0 | 0 | 0 | 0 | 0 | 0 | 0 | 0 | 0 | 0 | 0 | 0 | 0 | 0 | 0 | 98780.381 | 299489.883 | 7639.5238 | 0 | 0 | 0 | 0 | 0 | 0 | 0 | 0 | 0
2016-07-31 17:00 | 907719.9124 | 0 | 0 | 0 | 0 | 0 | 0 | 577859 | 0 | 0 | 0 | 0 | 0 | 0 | 0 | 0 | 0 | 0 | 113006.0545 | 1587670.5007 | 14814178.3187 | 0 | 0 | 0 | 0 | 0 | 0 | 0 | 0 | 0 | 0 | 0 | 0 | 0 | 0 | 0 | 22731.5056 | 299489.883 | 7639.5238 | 0 | 0 | 0 | 0 | 0 | 0 | 0 | 0 | 0
2016-07-31 18:00 | 927331.4775 | 86647.6312 | 0 | 0 | 0 | 0 | 0 | 598135 | 0 | 0 | 0 | 0 | 9139.5752 | 0 | 0 | 0 | 0 | 0 | 204871.8088 | 1857211.3954 | 14820289.9378 | 0 | 0 | 0 | 0 | 0 | 0 | 0 | 0 | 0 | 9934.3209 | 0 | 0 | 0 | 0 | 0 | 98780.381 | 299489.883 | 7639.5238 | 0 | 0 | 0 | 0 | 0 | 0 | 0 | 0 | 0
2016-07-31 19:00 | 928796.1121 | 38391.0482 | 0 | 0 | 0 | 0 | 0 | 611955 | 0 | 0 | 0 | 0 | 0 | 0 | 0 | 0 | 0 | 0 | 258846.288 | 2126752.2901 | 14826401.5568 | 0 | 0 | 0 | 0 | 0 | 0 | 0 | 0 | 0 | -9934.3209 | 0 | 0 | 0 | 0 | 0 | 58037.0743 | 299489.883 | 7639.5238 | 0 | 0 | 0 | 0 | 0 | 0 | 0 | 0 | 0
2016-07-31 20:00 | 918717.5938 | 118651.5148 | 0 | 0 | 0 | 0 | 0 | 621525 | 0 | 0 | 0 | 0 | 9139.5752 | 0 | 0 | 0 | 0 | 0 | 350712.0423 | 2396293.1848 | 14832513.1759 | 0 | 0 | 0 | 0 | 0 | 0 | 0 | 0 | 0 | 9934.3209 | 0 | 0 | 0 | 0 | 0 | 98780.381 | 299489.883 | 7639.5238 | 0 | 0 | 0 | 0 | 0 | 0 | 0 | 0 | 0
2016-07-31 21:00 | 929422.2467 | 0 | 0 | 0 | 0 | 0 | 0 | 625838 | 0 | 0 | 0 | 0 | 5878.0279 | 0 | 0 | 0 | 0 | 0 | 350712.0423 | 2665834.0795 | 14838624.7949 | 0 | 0 | 0 | 0 | 0 | 0 | 0 | 0 | 0 | -3545.1601 | 0 | 0 | 0 | 0 | 0 | 0 | 299489.883 | 7639.5238 | 0 | 0 | 0 | 0 | 0 | 0 | 0 | 0 | 0
2016-07-31 22:00 | 843741.6879 | 0 | 0 | 0 | 0 | 0 | 0 | 622856 | 0 | 0 | 0 | 0 | 0 | 0 | 0 | 0 | 0 | 0 | 276447.3032 | 2935374.9742 | 14844736.414 | 0 | 0 | 0 | 0 | 0 | 0 | 0 | 0 | 0 | -6389.1608 | 0 | 0 | 0 | 0 | 0 | -79854.5582 | 299489.883 | 7639.5238 | 0 | 0 | 0 | 0 | 0 | 0 | 0 | 0 | 0
2016-07-31 23:00 | 720076.0176 | 289546.2683 | 0 | 0 | 0 | 0 | 0 | 612704 | 0 | 0 | 0 | 0 | 9139.5752 | 0 | 0 | 0 | 0 | 0 | 350712.0423 | 3204915.8689 | 14850848.033 | 0 | 0 | 0 | 0 | 0 | 0 | 0 | 0 | 0 | 9934.3209 | 0 | 0 | 0 | 0 | 0 | 79854.5582 | 299489.883 | 7639.5238 | 0 | 0 | 0 | 0 | 0 | 0 | 0 | 0 | 0
2016-08-01 | 518802.1198 | 290140.906 | 0 | 0 | 0 | 0 | 0 | 600594 | 0 | 0 | 0 | 0 | 9139.5752 | 0 | 0 | 0 | 0 | 0 | 258846.288 | 3474456.7636 | 14856959.6521 | 0 | 0 | 0 | 0 | 0 | 0 | 0 | 0 | 0 | 0 | 0 | 0 | 0 | 0 | 0 | -98780.381 | 299489.883 | 7639.5238 | 0 | 0 | 0 | 0 | 0 | 0 | 0 | 0 | 0
2016-08-01 01:00 | 119163.1144 | 374685.4295 | 0 | 0 | 0 | 0 | 0 | 586283 | 0 | 0 | 0 | 0 | 0 | 0 | 0 | 0 | 0 | 0 | 166980.5336 | 3482233.4134 | 14863071.2712 | 0 | 0 | 0 | 0 | 0 | 0 | 0 | 0 | 0 | -9934.3209 | 0 | 0 | 0 | 0 | 0 | -98780.381 | 8640.722 | 7639.5238 | 0 | 0 | 0 | 0 | 0 | 0 | 0 | 0 | 0
2016-08-01 02:00 | 4761.5184 | 414117.432 | 0 | 0 | 0 | 0 | 0 | 562283 | 0 | 0 | 0 | 0 | 0 | 0 | 0 | 0 | 0 | 0 | 75114.7793 | 3435196.5402 | 14869182.8902 | 0 | 0 | 0 | 0 | 0 | 0 | 0 | 0 | 0 | 0 | 0 | 0 | 0 | 0 | 0 | -98780.381 | -52263.1924 | 7639.5238 | 0 | 0 | 0 | 0 | 0 | 0 | 0 | 0 | 0
2016-08-01 03:00 | 370.8533 | 437715.5436 | 0 | 0 | 0 | 0 | 0 | 529962 | 0 | 0 | 0 | 0 | 9139.5752 | 0 | 0 | 0 | 0 | 0 | 166980.5336 | 3247789.6943 | 14875294.5093 | 0 | 0 | 0 | 0 | 0 | 0 | 0 | 0 | 0 | 9934.3209 | 0 | 0 | 0 | 0 | 0 | 98780.381 | -208229.8288 | 7639.5238 | 0 | 0 | 0 | 0 | 0 | 0 | 0 | 0 | 0
2016-08-01 04:00 | 3.0696 | 445208.534 | 0 | 0 | 0 | 0 | 0 | 496993 | 0 | 0 | 0 | 0 | 0 | 0 | 0 | 0 | 0 | 0 | 258846.288 | 3114349.412 | 14881406.1283 | 0 | 0 | 0 | 0 | 0 | 0 | 0 | 0 | 0 | -9934.3209 | 0 | 0 | 0 | 0 | 0 | 98780.381 | -148266.9803 | 7639.5238 | 0 | 0 | 0 | 0 | 0 | 0 | 0 | 0 | 0
2016-08-01 05:00 | 0 | 443129.7449 | 0 | 0 | 0 | 0 | 0 | 468458 | 0 | 0 | 0 | 0 | 0 | 0 | 0 | 0 | 0 | 0 | 166980.5336 | 3173580.7539 | 14887517.7474 | 0 | 0 | 0 | 0 | 0 | 0 | 0 | 0 | 0 | 0 | 0 | 0 | 0 | 0 | 0 | -98780.381 | 65812.6021 | 7639.5238 | 0 | 0 | 0 | 0 | 0 | 0 | 0 | 0 | 0
2016-08-01 06:00 | 0 | 432970.5213 | 0 | 0 | 0 | 0 | 0 | 446164 | 0 | 0 | 0 | 0 | 0 | 0 | 0 | 0 | 0 | 0 | 75114.7793 | 3243733.3945 | 14893629.3664 | 0 | 0 | 0 | 0 | 0 | 0 | 0 | 0 | 0 | 0 | 0 | 0 | 0 | 0 | 0 | -98780.381 | 77947.3785 | 7639.5238 | 0 | 0 | 0 | 0 | 0 | 0 | 0 | 0 | 0
2016-08-01 07:00 | 0 | 413627.4456 | 0 | 0 | 0 | 0 | 0 | 430203 | 0 | 0 | 0 | 0 | 0 | 0 | 0 | 0 | 0 | 0 | 166980.5336 | 3133037.4812 | 14899740.9855 | 0 | 0 | 0 | 0 | 0 | 0 | 0 | 0 | 0 | 0 | 0 | 0 | 0 | 0 | 0 | 98780.381 | -122995.4592 | 7639.5238 | 0 | 0 | 0 | 0 | 0 | 0 | 0 | 0 | 0
2016-08-01 08:00 | 0 | 390243.6894 | 0 | 0 | 0 | 0 | 0 | 423452 | 0 | 0 | 0 | 0 | 0 | 0 | 0 | 0 | 0 | 0 | 258846.288 | 3007372.0873 | 14905852.6045 | 0 | 0 | 0 | 0 | 0 | 0 | 0 | 0 | 0 | 0 | 0 | 0 | 0 | 0 | 0 | 98780.381 | -139628.2154 | 7639.5238 | 0 | 0 | 0 | 0 | 0 | 0 | 0 | 0 | 0
2016-08-01 09:00 | 0 | 233761.0218 | 0 | 0 | 0 | 0 | 0 | 426831 | 0 | 0 | 0 | 0 | 0 | 0 | 0 | 0 | 0 | 0 | 350712.0423 | 2737831.1926 | 14911964.2236 | 0 | 0 | 0 | 0 | 0 | 0 | 0 | 0 | 0 | 0 | 0 | 0 | 0 | 0 | 0 | 98780.381 | -299489.883 | 7639.5238 | 0 | 0 | 0 | 0 | 0 | 0 | 0 | 0 | 0
2016-08-01 10:00 | 0 | 314331.0112 | 0 | 0 | 0 | 0 | 0 | 441975 | 0 | 0 | 0 | 0 | 9139.5752 | 0 | 0 | 0 | 0 | 0 | 350712.0423 | 2607135.1424 | 14918075.8427 | 0 | 0 | 0 | 0 | 0 | 0 | 0 | 0 | 0 | 9934.3209 | 0 | 0 | 0 | 0 | 0 | 0 | -145217.8335 | 7639.5238 | 0 | 0 | 0 | 0 | 0 | 0 | 0 | 0 | 0
2016-08-01 11:00 | 0 | 309498.7696 | 0 | 0 | 0 | 0 | 0 | 460070 | 0 | 0 | 0 | 0 | 9139.5752 | 0 | 0 | 0 | 0 | 0 | 258846.288 | 2536441.6699 | 14924187.4617 | 18926.7503 | 0 | 0 | 0 | 0 | 0 | 0 | 0 | 0 | 0 | 0 | 0 | 0 | 0 | 0 | -98780.381 | -78548.3028 | 7639.5238 | 0 | 19117.9296 | 0 | 0 | 0 | 0 | 0 | 0 | 0
2016-08-01 12:00 | 35120.3104 | 48277.6286 | 0 | 0 | 0 | 0 | 0 | 483963 | 0 | 0 | 0 | 0 | 0 | 0 | 0 | 0 | 0 | 0 | 166980.5336 | 2266900.7752 | 14930299.0808 | 18926.7503 | 0 | 0 | 0 | 0 | 0 | 0 | 0 | 0 | -9934.3209 | 0 | 0 | 0 | 0 | 0 | -98780.381 | -299489.883 | 7639.5238 | 0 | 0 | 0 | 0 | 0 | 0 | 0 | 0 | 0
2016-08-01 13:00 | 311647.7766 | 0 | 0 | 0 | 0 | 0 | 0 | 514411 | 0 | 0 | 0 | 0 | 0 | 0 | 0 | 0 | 0 | 0 | 91865.7543 | 2133023.888 | 14936410.6998 | 37853.5006 | 0 | 0 | 0 | 0 | 0 | 0 | 0 | 0 | 0 | 0 | 0 | 0 | 0 | 0 | -80768.5799 | -148752.0969 | 7639.5238 | 0 | 19117.9296 | 0 | 0 | 0 | 0 | 0 | 0 | 0
2016-08-01 14:00 | 638203.1914 | 137288.7641 | 0 | 0 | 0 | 0 | 0 | 548025 | 0 | 0 | 0 | 0 | 0 | 0 | 0 | 0 | 0 | 0 | 0 | 2402564.7827 | 14942522.3189 | 56780.2509 | 0 | 0 | 0 | 0 | 0 | 0 | 0 | 0 | 0 | 0 | 0 | 0 | 0 | 0 | -98780.381 | 299489.883 | 7639.5238 | 0 | 19117.9296 | 0 | 0 | 0 | 0 | 0 | 0 | 0
2016-08-01 15:00 | 812752.9502 | 104436.707 | 0 | 0 | 0 | 0 | 0 | 581008 | 0 | 0 | 0 | 0 | 9139.5752 | 0 | 0 | 0 | 0 | 0 | 0 | 2672105.6774 | 14948633.9379 | 75707.0012 | 0 | 0 | 0 | 0 | 0 | 0 | 0 | 0 | 9934.3209 | 0 | 0 | 0 | 0 | 0 | 0 | 299489.883 | 7639.5238 | 0 | 19117.9296 | 0 | 0 | 0 | 0 | 0 | 0 | 0
2016-08-01 16:00 | 881443.2533 | 152684.4641 | 0 | 0 | 0 | 0 | 0 | 609100 | 0 | 0 | 0 | 0 | 9139.5752 | 0 | 0 | 0 | 0 | 0 | 91865.7543 | 2941646.5721 | 14954745.557 | 94633.7515 | 0 | 0 | 0 | 0 | 0 | 0 | 0 | 0 | 0 | 0 | 0 | 0 | 0 | 0 | 98780.381 | 299489.883 | 7639.5238 | 0 | 19117.9296 | 0 | 0 | 0 | 0 | 0 | 0 | 0
2016-08-01 17:00 | 915669.6975 | 142853.0199 | 0 | 0 | 0 | 0 | 0 | 633495 | 0 | 0 | 0 | 0 | 9139.5752 | 0 | 0 | 0 | 0 | 0 | 183731.5087 | 3211187.4668 | 14960857.176 | 113560.5018 | 0 | 0 | 0 | 0 | 0 | 0 | 0 | 0 | 0 | 0 | 0 | 0 | 0 | 0 | 98780.381 | 299489.883 | 7639.5238 | 0 | 19117.9296 | 0 | 0 | 0 | 0 | 0 | 0 | 0
2016-08-01 18:00 | 936931.4495 | 130983.9471 | 0 | 0 | 0 | 0 | 0 | 652822 | 0 | 0 | 0 | 0 | 0 | 0 | 0 | 0 | 0 | 0 | 275597.263 | 3480728.3615 | 14966968.7951 | 132487.2521 | 0 | 0 | 0 | 0 | 0 | 0 | 0 | 0 | -9934.3209 | 0 | 0 | 0 | 0 | 0 | 98780.381 | 299489.883 | 7639.5238 | 0 | 19117.9296 | 0 | 0 | 0 | 0 | 0 | 0 | 0
2016-08-01 19:00 | 937146.7955 | 145809.4417 | 0 | 0 | 0 | 0 | 0 | 666006 | 0 | 0 | 0 | 0 | 9139.5752 | 0 | 0 | 0 | 0 | 0 | 350712.0423 | 3750269.2561 | 14973080.4141 | 151414.0024 | 0 | 0 | 0 | 0 | 0 | 0 | 0 | 0 | 9934.3209 | 0 | 0 | 0 | 0 | 0 | 80768.5799 | 299489.883 | 7639.5238 | 0 | 19117.9296 | 0 | 0 | 0 | 0 | 0 | 0 | 0
2016-08-01 20:00 | 947372.6222 | 0 | 0 | 0 | 0 | 0 | 0 | 674610 | 0 | 0 | 0 | 0 | 9139.5752 | 0 | 0 | 0 | 0 | 0 | 300971.2581 | 4019810.1508 | 14979192.0332 | 170340.7528 | 0 | 0 | 0 | 0 | 0 | 0 | 0 | 0 | 0 | 0 | 0 | 0 | 0 | 0 | -53484.7142 | 299489.883 | 7639.5238 | 0 | 19117.9296 | 0 | 0 | 0 | 0 | 0 | 0 | 0
2016-08-01 21:00 | 929326.174 | 117516.5558 | 0 | 0 | 0 | 0 | 0 | 677045 | 0 | 0 | 0 | 0 | 0 | 0 | 0 | 0 | 0 | 0 | 350712.0423 | 4289351.0455 | 14985303.6523 | 189267.5031 | 0 | 0 | 0 | 0 | 0 | 0 | 0 | 0 | -9934.3209 | 0 | 0 | 0 | 0 | 0 | 53484.7142 | 299489.883 | 7639.5238 | 0 | 19117.9296 | 0 | 0 | 0 | 0 | 0 | 0 | 0
2016-08-01 22:00 | 856483.5689 | 150485.0884 | 0 | 0 | 0 | 0 | 0 | 670787 | 0 | 0 | 0 | 0 | 9139.5752 | 0 | 0 | 0 | 0 | 0 | 350712.0423 | 4558891.9402 | 14991415.2713 | 208194.2534 | 0 | 0 | 0 | 0 | 0 | 0 | 0 | 0 | 9934.3209 | 0 | 0 | 0 | 0 | 0 | 0 | 299489.883 | 7639.5238 | 0 | 19117.9296 | 0 | 0 | 0 | 0 | 0 | 0 | 0
2016-08-01 23:00 | 731402.3168 | 194881.5968 | 0 | 0 | 0 | 0 | 0 | 657844 | 0 | 0 | 0 | 0 | 9139.5752 | 0 | 0 | 0 | 0 | 0 | 302746.3709 | 4822824.546 | 14997526.8904 | 227121.0037 | 0 | 0 | 0 | 0 | 0 | 0 | 0 | 0 | 0 | 0 | 0 | 0 | 0 | 0 | -51575.9907 | 293258.4509 | 7639.5238 | 0 | 19117.9296 | 0 | 0 | 0 | 0 | 0 | 0 | 0
2016-08-02 | 504788.0974 | 195204.8202 | 0 | 0 | 0 | 0 | 0 | 641335 | 0 | 0 | 0 | 0 | 0 | 0 | 0 | 0 | 0 | 0 | 210880.6166 | 4949378.1954 | 15003638.5094 | 246047.754 | 0 | 0 | 0 | 0 | 0 | 0 | 0 | 0 | -9934.3209 | 0 | 0 | 0 | 0 | 0 | -98780.381 | 140615.166 | 7639.5238 | 0 | 19117.9296 | 0 | 0 | 0 | 0 | 0 | 0 | 0
2016-08-02 01:00 | 109332.0898 | 235343.4951 | 0 | 0 | 0 | 0 | 0 | 622717 | 0 | 0 | 0 | 0 | 9139.5752 | 0 | 0 | 0 | 0 | 0 | 119014.8623 | 4772226.8046 | 15009750.1285 | 246047.754 | 0 | 0 | 0 | 0 | 0 | 0 | 0 | 0 | 9934.3209 | 0 | 0 | 0 | 0 | 0 | -98780.381 | -196834.8788 | 7639.5238 | 0 | 0 | 0 | 0 | 0 | 0 | 0 | 0 | 0
2016-08-02 02:00 | 4666.8638 | 276230.7966 | 0 | 0 | 0 | 0 | 0 | 592757 | 0 | 0 | 0 | 0 | 0 | 0 | 0 | 0 | 0 | 0 | 91865.7543 | 4502685.9099 | 15015861.7475 | 264974.5043 | 0 | 0 | 0 | 0 | 0 | 0 | 0 | 0 | -9934.3209 | 0 | 0 | 0 | 0 | 0 | -29192.5892 | -299489.883 | 7639.5238 | 0 | 19117.9296 | 0 | 0 | 0 | 0 | 0 | 0 | 0
2016-08-02 03:00 | 410.8604 | 302984.8819 | 0 | 0 | 0 | 0 | 0 | 554537 | 0 | 0 | 0 | 0 | 0 | 0 | 0 | 0 | 0 | 0 | 0 | 4358685.5494 | 15021973.3666 | 264974.5043 | 0 | 0 | 0 | 0 | 0 | 0 | 0 | 0 | 0 | 0 | 0 | 0 | 0 | 0 | -98780.381 | -160000.4005 | 7639.5238 | 0 | 0 | 0 | 0 | 0 | 0 | 0 | 0 | 0
2016-08-02 04:00 | 0 | 306287.0863 | 0 | 0 | 0 | 0 | 0 | 516692 | 0 | 0 | 0 | 0 | 0 | 0 | 0 | 0 | 0 | 0 | 75744.2643 | 4089144.6547 | 15028084.9856 | 264974.5043 | 0 | 0 | 0 | 0 | 0 | 0 | 0 | 0 | 0 | 0 | 0 | 0 | 0 | 0 | 81445.4455 | -299489.883 | 7639.5238 | 0 | 0 | 0 | 0 | 0 | 0 | 0 | 0 | 0
2016-08-02 05:00 | 0 | 221560.029 | 0 | 0 | 0 | 0 | 0 | 485217 | 0 | 0 | 0 | 0 | 0 | 0 | 0 | 0 | 0 | 0 | 0 | 3901072.5737 | 15034196.6047 | 283901.2546 | 0 | 0 | 0 | 0 | 0 | 0 | 0 | 0 | 0 | 0 | 0 | 0 | 0 | 0 | -81445.4455 | -208968.9789 | 7639.5238 | 0 | 19117.9296 | 0 | 0 | 0 | 0 | 0 | 0 | 0
2016-08-02 06:00 | 0 | 287290.2847 | 0 | 0 | 0 | 0 | 0 | 459636 | 0 | 0 | 0 | 0 | 9139.5752 | 0 | 0 | 0 | 0 | 0 | 91865.7543 | 3641242.6268 | 15040308.2238 | 283901.2546 | 0 | 0 | 0 | 0 | 0 | 0 | 0 | 0 | 9934.3209 | 0 | 0 | 0 | 0 | 0 | 98780.381 | -288699.941 | 7639.5238 | 0 | 0 | 0 | 0 | 0 | 0 | 0 | 0 | 0
2016-08-02 07:00 | 0 | 238120.701 | 0 | 0 | 0 | 0 | 0 | 441125 | 0 | 0 | 0 | 0 | 0 | 0 | 0 | 0 | 0 | 0 | 183731.5087 | 3371701.7322 | 15046419.8428 | 283901.2546 | 0 | 0 | 0 | 0 | 0 | 0 | 0 | 0 | -9934.3209 | 0 | 0 | 0 | 0 | 0 | 98780.381 | -299489.883 | 7639.5238 | 0 | 0 | 0 | 0 | 0 | 0 | 0 | 0 | 0
2016-08-02 08:00 | 0 | 257380.6805 | 0 | 0 | 0 | 0 | 0 | 432409 | 0 | 0 | 0 | 0 | 9139.5752 | 0 | 0 | 0 | 0 | 0 | 275597.263 | 3109457.4415 | 15052531.4619 | 283901.2546 | 0 | 0 | 0 | 0 | 0 | 0 | 0 | 0 | 9934.3209 | 0 | 0 | 0 | 0 | 0 | 98780.381 | -291382.5452 | 7639.5238 | 0 | 0 | 0 | 0 | 0 | 0 | 0 | 0 | 0
2016-08-02 09:00 | 0 | 226461.0366 | 0 | 0 | 0 | 0 | 0 | 435990 | 0 | 0 | 0 | 0 | 0 | 0 | 0 | 0 | 0 | 0 | 350712.0423 | 2850254.9699 | 15058643.0809 | 283901.2546 | 0 | 0 | 0 | 0 | 0 | 0 | 0 | 0 | -9934.3209 | 0 | 0 | 0 | 0 | 0 | 80768.5799 | -288002.7463 | 7639.5238 | 0 | 0 | 0 | 0 | 0 | 0 | 0 | 0 | 0
2016-08-02 10:00 | 0 | 159421.6408 | 0 | 0 | 0 | 0 | 0 | 451272 | 0 | 0 | 0 | 0 | 0 | 0 | 0 | 0 | 0 | 0 | 350712.0423 | 2580714.0752 | 15064754.7 | 283901.2546 | 0 | 0 | 0 | 0 | 0 | 0 | 0 | 0 | 0 | 0 | 0 | 0 | 0 | 0 | 0 | -299489.883 | 7639.5238 | 0 | 0 | 0 | 0 | 0 | 0 | 0 | 0 | 0
2016-08-02 11:00 | 0 | 167695.6015 | 0 | 0 | 0 | 0 | 0 | 468913 | 0 | 0 | 0 | 0 | 0 | 0 | 0 | 0 | 0 | 0 | 258846.288 | 2391645.188 | 15070866.319 | 283901.2546 | 0 | 0 | 0 | 0 | 0 | 0 | 0 | 0 | 0 | 0 | 0 | 0 | 0 | 0 | -98780.381 | -210076.5413 | 7639.5238 | 0 | 0 | 0 | 0 | 0 | 0 | 0 | 0 | 0
2016-08-02 12:00 | 33335.3259 | 134612.111 | 0 | 0 | 0 | 0 | 0 | 489949 | 0 | 0 | 0 | 0 | 0 | 0 | 0 | 0 | 0 | 0 | 166980.5336 | 2183870.5526 | 15076977.9381 | 283901.2546 | 0 | 0 | 0 | 0 | 0 | 0 | 0 | 0 | 0 | 0 | 0 | 0 | 0 | 0 | -98780.381 | -230860.706 | 7639.5238 | 0 | 0 | 0 | 0 | 0 | 0 | 0 | 0 | 0
2016-08-02 13:00 | 295822.2904 | 102428.9649 | 0 | 0 | 0 | 0 | 0 | 517096 | 0 | 0 | 0 | 0 | 9139.5752 | 0 | 0 | 0 | 0 | 0 | 75114.7793 | 2149996.1651 | 15083089.5571 | 283901.2546 | 0 | 0 | 0 | 0 | 0 | 0 | 0 | 0 | 9934.3209 | 0 | 0 | 0 | 0 | 0 | -98780.381 | -37638.2083 | 7639.5238 | 0 | 0 | 0 | 0 | 0 | 0 | 0 | 0 | 0
2016-08-02 14:00 | 610177.7485 | 90632.3915 | 0 | 0 | 0 | 0 | 0 | 549361 | 0 | 0 | 0 | 0 | 9139.5752 | 0 | 0 | 0 | 0 | 0 | 0 | 2352116.5417 | 15089201.1762 | 283901.2546 | 0 | 0 | 0 | 0 | 0 | 0 | 0 | 0 | 0 | 0 | 0 | 0 | 0 | 0 | -80768.5799 | 224578.1961 | 7639.5238 | 0 | 0 | 0 | 0 | 0 | 0 | 0 | 0 | 0
2016-08-02 15:00 | 798824.297 | 87165.9805 | 0 | 0 | 0 | 0 | 0 | 581580 | 0 | 0 | 0 | 0 | 0 | 0 | 0 | 0 | 0 | 0 | 91865.7543 | 2539248.7659 | 15095312.7952 | 283901.2546 | 0 | 0 | 0 | 0 | 0 | 0 | 0 | 0 | -9934.3209 | 0 | 0 | 0 | 0 | 0 | 98780.381 | 207924.6936 | 7639.5238 | 0 | 0 | 0 | 0 | 0 | 0 | 0 | 0 | 0
2016-08-02 16:00 | 872180.5749 | 88321.4217 | 0 | 0 | 0 | 0 | 0 | 609773 | 0 | 0 | 0 | 0 | 9139.5752 | 0 | 0 | 0 | 0 | 0 | 167872.6094 | 2765533.3816 | 15101424.4143 | 283901.2546 | 0 | 0 | 0 | 0 | 0 | 0 | 0 | 0 | 9934.3209 | 0 | 0 | 0 | 0 | 0 | 81727.8012 | 251427.3508 | 7639.5238 | 0 | 0 | 0 | 0 | 0 | 0 | 0 | 0 | 0
2016-08-02 17:00 | 903476.198 | 88474.1531 | 0 | 0 | 0 | 0 | 0 | 634098 | 0 | 0 | 0 | 0 | 9139.5752 | 0 | 0 | 0 | 0 | 0 | 259738.3638 | 2991822.5832 | 15107536.0334 | 283901.2546 | 0 | 0 | 0 | 0 | 0 | 0 | 0 | 0 | 0 | 0 | 0 | 0 | 0 | 0 | 98780.381 | 251432.4462 | 7639.5238 | 0 | 0 | 0 | 0 | 0 | 0 | 0 | 0 | 0
2016-08-02 18:00 | 900957.2099 | 90563.1891 | 0 | 0 | 0 | 0 | 0 | 653280 | 0 | 0 | 0 | 0 | 0 | 0 | 0 | 0 | 0 | 0 | 297910.5049 | 3261363.4779 | 15113647.6524 | 283901.2546 | 0 | 0 | 0 | 0 | 0 | 0 | 0 | 0 | -9934.3209 | 0 | 0 | 0 | 0 | 0 | 41045.313 | 299489.883 | 7639.5238 | 0 | 0 | 0 | 0 | 0 | 0 | 0 | 0 | 0
2016-08-02 19:00 | 905801.1693 | 93734.0656 | 0 | 0 | 0 | 0 | 0 | 663366 | 0 | 0 | 0 | 0 | 0 | 0 | 0 | 0 | 0 | 0 | 324917.5451 | 3530904.3726 | 15119759.2715 | 283901.2546 | 0 | 0 | 0 | 0 | 0 | 0 | 0 | 0 | 0 | 0 | 0 | 0 | 0 | 0 | 29039.8281 | 299489.883 | 7639.5238 | 0 | 0 | 0 | 0 | 0 | 0 | 0 | 0 | 0
2016-08-02 20:00 | 896723.7232 | 98450.1834 | 0 | 0 | 0 | 0 | 0 | 670381 | 0 | 0 | 0 | 0 | 0 | 0 | 0 | 0 | 0 | 0 | 341344.5999 | 3800445.2673 | 15125870.8905 | 283901.2546 | 0 | 0 | 0 | 0 | 0 | 0 | 0 | 0 | 0 | 0 | 0 | 0 | 0 | 0 | 17663.4998 | 299489.883 | 7639.5238 | 0 | 0 | 0 | 0 | 0 | 0 | 0 | 0 | 0
2016-08-02 21:00 | 896536.1066 | 102754.1397 | 0 | 0 | 0 | 0 | 0 | 672154 | 0 | 0 | 0 | 0 | 9139.5752 | 0 | 0 | 0 | 0 | 0 | 350712.0423 | 4069986.162 | 15131982.5096 | 283901.2546 | 0 | 0 | 0 | 0 | 0 | 0 | 0 | 0 | 9934.3209 | 0 | 0 | 0 | 0 | 0 | 10072.5187 | 299489.883 | 7639.5238 | 0 | 0 | 0 | 0 | 0 | 0 | 0 | 0 | 0
2016-08-02 22:00 | 798406.5907 | 125423.6058 | 0 | 0 | 0 | 0 | 0 | 666562 | 0 | 0 | 0 | 0 | 9139.5752 | 0 | 0 | 0 | 0 | 0 | 350712.0423 | 4294651.9674 | 15138094.1286 | 283901.2546 | 0 | 0 | 0 | 0 | 0 | 0 | 0 | 0 | 0 | 0 | 0 | 0 | 0 | 0 | 0 | 249628.6727 | 7639.5238 | 0 | 0 | 0 | 0 | 0 | 0 | 0 | 0 | 0
2016-08-02 23:00 | 679812.7351 | 145187.9376 | 0 | 0 | 0 | 0 | 0 | 652378 | 0 | 0 | 0 | 0 | 9139.5752 | 0 | 0 | 0 | 0 | 0 | 350712.0423 | 4443136.8014 | 15144205.7477 | 283901.2546 | 0 | 0 | 0 | 0 | 0 | 0 | 0 | 0 | 0 | 0 | 0 | 0 | 0 | 0 | 0 | 164983.1489 | 7639.5238 | 0 | 0 | 0 | 0 | 0 | 0 | 0 | 0 | 0
2016-08-03 | 470677.9608 | 165894.1579 | 0 | 0 | 0 | 0 | 0 | 635814 | 0 | 0 | 0 | 0 | 7368.4657 | 0 | 0 | 0 | 0 | 0 | 258846.288 | 4527578.4868 | 15150317.3667 | 283901.2546 | 0 | 0 | 0 | 0 | 0 | 0 | 0 | 0 | -1925.119 | 0 | 0 | 0 | 0 | 0 | -98780.381 | 93824.0949 | 7639.5238 | 0 | 0 | 0 | 0 | 0 | 0 | 0 | 0 | 0
2016-08-03 01:00 | 108769.1894 | 216671.0929 | 0 | 0 | 0 | 0 | 0 | 617329 | 0 | 0 | 0 | 0 | 0 | 0 | 0 | 0 | 0 | 0 | 266259.1723 | 4258037.5921 | 15156428.9858 | 283901.2546 | 0 | 0 | 0 | 0 | 0 | 0 | 0 | 0 | -8009.2019 | 0 | 0 | 0 | 0 | 0 | 7970.8433 | -299489.883 | 7639.5238 | 0 | 0 | 0 | 0 | 0 | 0 | 0 | 0 | 0
2016-08-03 02:00 | 4645.755 | 273124.7003 | 0 | 0 | 0 | 0 | 0 | 587534 | 0 | 0 | 0 | 0 | 0 | 0 | 0 | 0 | 0 | 0 | 174393.4179 | 4061277.1733 | 15162540.6049 | 283901.2546 | 0 | 0 | 0 | 0 | 0 | 0 | 0 | 0 | 0 | 0 | 0 | 0 | 0 | 0 | -98780.381 | -218622.6875 | 7639.5238 | 0 | 0 | 0 | 0 | 0 | 0 | 0 | 0 | 0
2016-08-03 03:00 | 392.1363 | 304882.6374 | 0 | 0 | 0 | 0 | 0 | 548730 | 0 | 0 | 0 | 0 | 0 | 0 | 0 | 0 | 0 | 0 | 82527.6636 | 3924194.2411 | 15168652.2239 | 283901.2546 | 0 | 0 | 0 | 0 | 0 | 0 | 0 | 0 | 0 | 0 | 0 | 0 | 0 | 0 | -98780.381 | -152314.3691 | 7639.5238 | 0 | 0 | 0 | 0 | 0 | 0 | 0 | 0 | 0
2016-08-03 04:00 | 0 | 311319.1785 | 0 | 0 | 0 | 0 | 0 | 512360 | 0 | 0 | 0 | 0 | 0 | 0 | 0 | 0 | 0 | 0 | 166980.5336 | 3654653.3464 | 15174763.843 | 283901.2546 | 0 | 0 | 0 | 0 | 0 | 0 | 0 | 0 | 0 | 0 | 0 | 0 | 0 | 0 | 90809.5377 | -299489.883 | 7639.5238 | 0 | 0 | 0 | 0 | 0 | 0 | 0 | 0 | 0
2016-08-03 05:00 | 0 | 309619.1316 | 0 | 0 | 0 | 0 | 0 | 481561 | 0 | 0 | 0 | 0 | 0 | 0 | 0 | 0 | 0 | 0 | 75114.7793 | 3581932.4363 | 15180875.462 | 283901.2546 | 0 | 0 | 0 | 0 | 0 | 0 | 0 | 0 | 0 | 0 | 0 | 0 | 0 | 0 | -98780.381 | -80801.0112 | 7639.5238 | 0 | 0 | 0 | 0 | 0 | 0 | 0 | 0 | 0
2016-08-03 06:00 | 0 | 273175.3427 | 0 | 0 | 0 | 0 | 0 | 456311 | 0 | 0 | 0 | 0 | 9139.5752 | 0 | 0 | 0 | 0 | 0 | 166980.5336 | 3312391.5416 | 15186987.0811 | 283901.2546 | 0 | 0 | 0 | 0 | 0 | 0 | 0 | 0 | 9934.3209 | 0 | 0 | 0 | 0 | 0 | 98780.381 | -299489.883 | 7639.5238 | 0 | 0 | 0 | 0 | 0 | 0 | 0 | 0 | 0
2016-08-03 07:00 | 0 | 303333.9461 | 0 | 0 | 0 | 0 | 0 | 438423 | 0 | 0 | 0 | 0 | 0 | 0 | 0 | 0 | 0 | 0 | 258846.288 | 3103974.3675 | 15193098.7001 | 283901.2546 | 0 | 0 | 0 | 0 | 0 | 0 | 0 | 0 | -9934.3209 | 0 | 0 | 0 | 0 | 0 | 98780.381 | -231574.6379 | 7639.5238 | 0 | 0 | 0 | 0 | 0 | 0 | 0 | 0 | 0
2016-08-03 08:00 | 0 | 296024.0462 | 0 | 0 | 0 | 0 | 0 | 429382 | 0 | 0 | 0 | 0 | 0 | 0 | 0 | 0 | 0 | 0 | 350712.0423 | 2888174.2947 | 15199210.3192 | 283901.2546 | 0 | 0 | 0 | 0 | 0 | 0 | 0 | 0 | 0 | 0 | 0 | 0 | 0 | 0 | 98780.381 | -239777.8586 | 7639.5238 | 0 | 0 | 0 | 0 | 0 | 0 | 0 | 0 | 0
2016-08-03 09:00 | 0 | 261399.9048 | 0 | 0 | 0 | 0 | 0 | 432012 | 0 | 0 | 0 | 0 | 0 | 0 | 0 | 0 | 0 | 0 | 258846.288 | 2816650.1806 | 15205321.9382 | 283901.2546 | 0 | 0 | 0 | 0 | 0 | 0 | 0 | 0 | 0 | 0 | 0 | 0 | 0 | 0 | -98780.381 | -79471.238 | 7639.5238 | 0 | 0 | 0 | 0 | 0 | 0 | 0 | 0 | 0
2016-08-03 10:00 | 0 | 255455.6236 | 0 | 0 | 0 | 0 | 0 | 446890 | 0 | 0 | 0 | 0 | 9139.5752 | 0 | 0 | 0 | 0 | 0 | 166980.5336 | 2717445.1245 | 15211433.5573 | 283901.2546 | 0 | 0 | 0 | 0 | 0 | 0 | 0 | 0 | 9934.3209 | 0 | 0 | 0 | 0 | 0 | -98780.381 | -110227.8401 | 7639.5238 | 0 | 0 | 0 | 0 | 0 | 0 | 0 | 0 | 0
2016-08-03 11:00 | 0 | 255643.953 | 0 | 0 | 0 | 0 | 0 | 465284 | 0 | 0 | 0 | 0 | 9139.5752 | 0 | 0 | 0 | 0 | 0 | 183731.5087 | 2505682.8898 | 15217545.1763 | 283901.2546 | 0 | 0 | 0 | 0 | 0 | 0 | 0 | 0 | 0 | 0 | 0 | 0 | 0 | 0 | 18011.8011 | -235291.3719 | 7639.5238 | 0 | 0 | 0 | 0 | 0 | 0 | 0 | 0 | 0
2016-08-03 12:00 | 28462.0355 | 234896.1332 | 0 | 0 | 0 | 0 | 0 | 486959 | 0 | 0 | 0 | 0 | 0 | 0 | 0 | 0 | 0 | 0 | 91865.7543 | 2395409.8019 | 15223656.7954 | 283901.2546 | 0 | 0 | 0 | 0 | 0 | 0 | 0 | 0 | -9934.3209 | 0 | 0 | 0 | 0 | 0 | -98780.381 | -122525.6532 | 7639.5238 | 0 | 0 | 0 | 0 | 0 | 0 | 0 | 0 | 0
2016-08-03 13:00 | 278276.6717 | 202422.2714 | 0 | 0 | 0 | 0 | 0 | 514567 | 0 | 0 | 0 | 0 | 0 | 0 | 0 | 0 | 0 | 0 | 0 | 2446955.3222 | 15229768.4145 | 283901.2546 | 0 | 0 | 0 | 0 | 0 | 0 | 0 | 0 | 0 | 0 | 0 | 0 | 0 | 0 | -98780.381 | 57272.8004 | 7639.5238 | 0 | 0 | 0 | 0 | 0 | 0 | 0 | 0 | 0
2016-08-03 14:00 | 592910.9933 | 214913.7621 | 0 | 0 | 0 | 0 | 0 | 547136 | 0 | 0 | 0 | 0 | 0 | 0 | 0 | 0 | 0 | 0 | 0 | 2674699.6306 | 15235880.0335 | 283901.2546 | 0 | 0 | 0 | 0 | 0 | 0 | 0 | 0 | 0 | 0 | 0 | 0 | 0 | 0 | 0 | 253049.2315 | 7639.5238 | 0 | 0 | 0 | 0 | 0 | 0 | 0 | 0 | 0
2016-08-03 15:00 | 781203.4241 | 185130.0443 | 0 | 0 | 0 | 0 | 0 | 580434 | 0 | 0 | 0 | 0 | 0 | 0 | 0 | 0 | 0 | 0 | 55476.4828 | 2944240.5253 | 15241991.6526 | 302828.0049 | 0 | 0 | 0 | 0 | 0 | 0 | 0 | 0 | 0 | 0 | 0 | 0 | 0 | 0 | 59652.132 | 299489.883 | 7639.5238 | 0 | 19117.9296 | 0 | 0 | 0 | 0 | 0 | 0 | 0
2016-08-03 16:00 | 857917.2748 | 0 | 0 | 0 | 0 | 0 | 0 | 610440 | 0 | 0 | 0 | 0 | 0 | 0 | 0 | 0 | 0 | 0 | 0 | 3213781.42 | 15248103.2716 | 302828.0049 | 0 | 0 | 0 | 0 | 0 | 0 | 0 | 0 | 0 | 0 | 0 | 0 | 0 | 0 | -59652.132 | 299489.883 | 7639.5238 | 0 | 0 | 0 | 0 | 0 | 0 | 0 | 0 | 0
2016-08-03 17:00 | 897598.9367 | 173387.1016 | 0 | 0 | 0 | 0 | 0 | 636024 | 0 | 0 | 0 | 0 | 9139.5752 | 0 | 0 | 0 | 0 | 0 | 91865.7543 | 3483322.3147 | 15254214.8907 | 321754.7552 | 0 | 0 | 0 | 0 | 0 | 0 | 0 | 0 | 9934.3209 | 0 | 0 | 0 | 0 | 0 | 98780.381 | 299489.883 | 7639.5238 | 0 | 19117.9296 | 0 | 0 | 0 | 0 | 0 | 0 | 0
2016-08-03 18:00 | 912143.9264 | 169303.791 | 0 | 0 | 0 | 0 | 0 | 656420 | 0 | 0 | 0 | 0 | 9139.5752 | 0 | 0 | 0 | 0 | 0 | 183731.5087 | 3752863.2094 | 15260326.5097 | 340681.5055 | 0 | 0 | 0 | 0 | 0 | 0 | 0 | 0 | 0 | 0 | 0 | 0 | 0 | 0 | 98780.381 | 299489.883 | 7639.5238 | 0 | 19117.9296 | 0 | 0 | 0 | 0 | 0 | 0 | 0
2016-08-03 19:00 | 918829.7288 | 177674.9886 | 0 | 0 | 0 | 0 | 0 | 671477 | 0 | 0 | 0 | 0 | 9139.5752 | 0 | 0 | 0 | 0 | 0 | 275597.263 | 4022404.104 | 15266438.1288 | 359608.2558 | 0 | 0 | 0 | 0 | 0 | 0 | 0 | 0 | 0 | 0 | 0 | 0 | 0 | 0 | 98780.381 | 299489.883 | 7639.5238 | 0 | 19117.9296 | 0 | 0 | 0 | 0 | 0 | 0 | 0
2016-08-03 20:00 | 921181.0304 | 0 | 0 | 0 | 0 | 0 | 0 | 681036 | 0 | 0 | 0 | 0 | 9139.5752 | 0 | 0 | 0 | 0 | 0 | 350712.0423 | 4158967.3381 | 15272549.7478 | 359608.2558 | 0 | 0 | 0 | 0 | 0 | 0 | 0 | 0 | 0 | 0 | 0 | 0 | 0 | 0 | 80768.5799 | 151736.9267 | 7639.5238 | 0 | 0 | 0 | 0 | 0 | 0 | 0 | 0 | 0
2016-08-03 21:00 | 914089.2754 | 0 | 0 | 0 | 0 | 0 | 0 | 683380 | 0 | 0 | 0 | 0 | 0 | 0 | 0 | 0 | 0 | 0 | 350712.0423 | 4368671.0033 | 15278661.3669 | 359608.2558 | 0 | 0 | 0 | 0 | 0 | 0 | 0 | 0 | -9934.3209 | 0 | 0 | 0 | 0 | 0 | 0 | 233004.0724 | 7639.5238 | 0 | 0 | 0 | 0 | 0 | 0 | 0 | 0 | 0
2016-08-03 22:00 | 832140.0425 | 0 | 0 | 0 | 0 | 0 | 0 | 677806 | 0 | 0 | 0 | 0 | 0 | 0 | 0 | 0 | 0 | 0 | 293081.5775 | 4556467.4876 | 15284772.9859 | 359608.2558 | 0 | 0 | 0 | 0 | 0 | 0 | 0 | 0 | 0 | 0 | 0 | 0 | 0 | 0 | -61968.2417 | 208662.7603 | 7639.5238 | 0 | 0 | 0 | 0 | 0 | 0 | 0 | 0 | 0
2016-08-03 23:00 | 704867.7526 | 337804.2168 | 0 | 0 | 0 | 0 | 0 | 663640 | 0 | 0 | 0 | 0 | 9139.5752 | 0 | 0 | 0 | 0 | 0 | 350712.0423 | 4826008.3823 | 15290884.605 | 359608.2558 | 0 | 0 | 0 | 0 | 0 | 0 | 0 | 0 | 9934.3209 | 0 | 0 | 0 | 0 | 0 | 61968.2417 | 299489.883 | 7639.5238 | 0 | 0 | 0 | 0 | 0 | 0 | 0 | 0 | 0
2016-08-04 | 443749.4011 | 348232.6929 | 0 | 0 | 0 | 0 | 0 | 647265 | 0 | 0 | 0 | 0 | 9139.5752 | 0 | 0 | 0 | 0 | 0 | 350712.0423 | 4949378.1954 | 15296996.2241 | 359608.2558 | 0 | 0 | 0 | 0 | 0 | 0 | 0 | 0 | 0 | 0 | 0 | 0 | 0 | 0 | 0 | 137077.5702 | 7639.5238 | 0 | 0 | 0 | 0 | 0 | 0 | 0 | 0 | 0
2016-08-04 01:00 | 110287.188 | 394095.6757 | 0 | 0 | 0 | 0 | 0 | 629193 | 0 | 0 | 0 | 0 | 9139.5752 | 0 | 0 | 0 | 0 | 0 | 350712.0423 | 4830173.5014 | 15303107.8431 | 359608.2558 | 0 | 0 | 0 | 0 | 0 | 0 | 0 | 0 | 0 | 0 | 0 | 0 | 0 | 0 | 0 | -132449.6601 | 7639.5238 | 0 | 0 | 0 | 0 | 0 | 0 | 0 | 0 | 0
2016-08-04 02:00 | 4394.0989 | 450518.6582 | 0 | 0 | 0 | 0 | 0 | 597187 | 0 | 0 | 0 | 0 | 0 | 0 | 0 | 0 | 0 | 0 | 258846.288 | 4793094.343 | 15309219.4622 | 359608.2558 | 0 | 0 | 0 | 0 | 0 | 0 | 0 | 0 | -9934.3209 | 0 | 0 | 0 | 0 | 0 | -98780.381 | -41199.0649 | 7639.5238 | 0 | 0 | 0 | 0 | 0 | 0 | 0 | 0 | 0
2016-08-04 03:00 | 408.5771 | 495360.7123 | 0 | 0 | 0 | 0 | 0 | 558357 | 0 | 0 | 0 | 0 | 0 | 0 | 0 | 0 | 0 | 0 | 350712.0423 | 4640987.489 | 15315331.0812 | 359608.2558 | 0 | 0 | 0 | 0 | 0 | 0 | 0 | 0 | 0 | 0 | 0 | 0 | 0 | 0 | 98780.381 | -169007.6155 | 7639.5238 | 0 | 0 | 0 | 0 | 0 | 0 | 0 | 0 | 0
2016-08-04 04:00 | 0 | 513412.3014 | 0 | 0 | 0 | 0 | 0 | 521327 | 0 | 0 | 0 | 0 | 9139.5752 | 0 | 0 | 0 | 0 | 0 | 258846.288 | 4706950.143 | 15321442.7003 | 359608.2558 | 0 | 0 | 0 | 0 | 0 | 0 | 0 | 0 | 9934.3209 | 0 | 0 | 0 | 0 | 0 | -98780.381 | 73291.8378 | 7639.5238 | 0 | 0 | 0 | 0 | 0 | 0 | 0 | 0 | 0
2016-08-04 05:00 | 0 | 516882.7991 | 0 | 0 | 0 | 0 | 0 | 490549 | 0 | 0 | 0 | 0 | 0 | 0 | 0 | 0 | 0 | 0 | 350712.0423 | 4643813.5366 | 15327554.3193 | 359608.2558 | 0 | 0 | 0 | 0 | 0 | 0 | 0 | 0 | -9934.3209 | 0 | 0 | 0 | 0 | 0 | 98780.381 | -70151.7848 | 7639.5238 | 0 | 0 | 0 | 0 | 0 | 0 | 0 | 0 | 0
2016-08-04 06:00 | 0 | 508044.1448 | 0 | 0 | 0 | 0 | 0 | 462055 | 0 | 0 | 0 | 0 | 0 | 0 | 0 | 0 | 0 | 0 | 309546.4824 | 4718165.8341 | 15333665.9384 | 359608.2558 | 0 | 0 | 0 | 0 | 0 | 0 | 0 | 0 | 0 | 0 | 0 | 0 | 0 | 0 | -44264.0429 | 82613.6638 | 7639.5238 | 0 | 0 | 0 | 0 | 0 | 0 | 0 | 0 | 0
2016-08-04 07:00 | 0 | 488674.9331 | 0 | 0 | 0 | 0 | 0 | 443032 | 0 | 0 | 0 | 0 | 9139.5752 | 0 | 0 | 0 | 0 | 0 | 217680.7281 | 4832330.3566 | 15339777.5574 | 359608.2558 | 0 | 0 | 0 | 0 | 0 | 0 | 0 | 0 | 9934.3209 | 0 | 0 | 0 | 0 | 0 | -98780.381 | 126849.4694 | 7639.5238 | 0 | 0 | 0 | 0 | 0 | 0 | 0 | 0 | 0
2016-08-04 08:00 | 0 | 472757.2971 | 0 | 0 | 0 | 0 | 0 | 433845 | 0 | 0 | 0 | 0 | 9139.5752 | 0 | 0 | 0 | 0 | 0 | 125814.9737 | 4949378.1954 | 15345889.1765 | 359608.2558 | 0 | 0 | 0 | 0 | 0 | 0 | 0 | 0 | 0 | 0 | 0 | 0 | 0 | 0 | -98780.381 | 130053.1543 | 7639.5238 | 0 | 0 | 0 | 0 | 0 | 0 | 0 | 0 | 0
2016-08-04 09:00 | 0 | 466382.0476 | 0 | 0 | 0 | 0 | 0 | 436996 | 0 | 0 | 0 | 0 | 0 | 0 | 0 | 0 | 0 | 0 | 217680.7281 | 4888988.6127 | 15352000.7956 | 359608.2558 | 0 | 0 | 0 | 0 | 0 | 0 | 0 | 0 | -9934.3209 | 0 | 0 | 0 | 0 | 0 | 98780.381 | -67099.5364 | 7639.5238 | 0 | 0 | 0 | 0 | 0 | 0 | 0 | 0 | 0
2016-08-04 10:00 | 0 | 278999.9514 | 0 | 0 | 0 | 0 | 0 | 452952 | 0 | 0 | 0 | 0 | 0 | 0 | 0 | 0 | 0 | 0 | 309546.4824 | 4619447.718 | 15358112.4146 | 378535.0061 | 0 | 0 | 0 | 0 | 0 | 0 | 0 | 0 | 0 | 0 | 0 | 0 | 0 | 0 | 98780.381 | -299489.883 | 7639.5238 | 0 | 19117.9296 | 0 | 0 | 0 | 0 | 0 | 0 | 0
2016-08-04 11:00 | 0 | 242563.6133 | 0 | 0 | 0 | 0 | 0 | 471032 | 0 | 0 | 0 | 0 | 0 | 0 | 0 | 0 | 0 | 0 | 350712.0423 | 4349906.8233 | 15364224.0337 | 397461.7564 | 0 | 0 | 0 | 0 | 0 | 0 | 0 | 0 | 0 | 0 | 0 | 0 | 0 | 0 | 44264.0429 | -299489.883 | 7639.5238 | 0 | 19117.9296 | 0 | 0 | 0 | 0 | 0 | 0 | 0
2016-08-04 12:00 | 25087.2383 | 361818.8248 | 0 | 0 | 0 | 0 | 0 | 492757 | 0 | 0 | 0 | 0 | 0 | 0 | 0 | 0 | 0 | 0 | 258846.288 | 4319461.6149 | 15370335.6527 | 416388.5067 | 0 | 0 | 0 | 0 | 0 | 0 | 0 | 0 | 0 | 0 | 0 | 0 | 0 | 0 | -98780.381 | -33828.0093 | 7639.5238 | 0 | 19117.9296 | 0 | 0 | 0 | 0 | 0 | 0 | 0
2016-08-04 13:00 | 250631.1895 | 0 | 0 | 0 | 0 | 0 | 0 | 520777 | 0 | 0 | 0 | 0 | 9139.5752 | 0 | 0 | 0 | 0 | 0 | 252012.9253 | 4049920.7202 | 15376447.2718 | 435315.257 | 0 | 0 | 0 | 0 | 0 | 0 | 0 | 0 | 9934.3209 | 0 | 0 | 0 | 0 | 0 | -7347.7018 | -299489.883 | 7639.5238 | 0 | 19117.9296 | 0 | 0 | 0 | 0 | 0 | 0 | 0
2016-08-04 14:00 | 551081.4002 | 0 | 0 | 0 | 0 | 0 | 0 | 554967 | 0 | 0 | 0 | 0 | 0 | 0 | 0 | 0 | 0 | 0 | 160147.171 | 4120185.204 | 15382558.8908 | 454242.0073 | 0 | 0 | 0 | 0 | 0 | 0 | 0 | 0 | -9934.3209 | 0 | 0 | 0 | 0 | 0 | -98780.381 | 78071.6487 | 7639.5238 | 0 | 19117.9296 | 0 | 0 | 0 | 0 | 0 | 0 | 0
2016-08-04 15:00 | 732212.3755 | 0 | 0 | 0 | 0 | 0 | 0 | 588187 | 0 | 0 | 0 | 0 | 0 | 0 | 0 | 0 | 0 | 0 | 68281.4166 | 4314628.6768 | 15388670.5099 | 473168.7577 | 0 | 0 | 0 | 0 | 0 | 0 | 0 | 0 | 0 | 0 | 0 | 0 | 0 | 0 | -98780.381 | 216048.303 | 7639.5238 | 0 | 19117.9296 | 0 | 0 | 0 | 0 | 0 | 0 | 0
2016-08-04 16:00 | 812870.0092 | 0 | 0 | 0 | 0 | 0 | 0 | 616495 | 0 | 0 | 0 | 0 | 9139.5752 | 0 | 0 | 0 | 0 | 0 | 160147.171 | 4369441.2453 | 15394782.1289 | 492095.508 | 0 | 0 | 0 | 0 | 0 | 0 | 0 | 0 | 9934.3209 | 0 | 0 | 0 | 0 | 0 | 98780.381 | 60902.8539 | 7639.5238 | 0 | 19117.9296 | 0 | 0 | 0 | 0 | 0 | 0 | 0
2016-08-04 17:00 | 852831.9997 | 0 | 0 | 0 | 0 | 0 | 0 | 640288 | 0 | 0 | 0 | 0 | 9139.5752 | 0 | 0 | 0 | 0 | 0 | 166980.5336 | 4530036.2053 | 15400893.748 | 511022.2583 | 0 | 0 | 0 | 0 | 0 | 0 | 0 | 0 | 0 | 0 | 0 | 0 | 0 | 0 | 7347.7018 | 178438.8445 | 7639.5238 | 0 | 19117.9296 | 0 | 0 | 0 | 0 | 0 | 0 | 0
2016-08-04 18:00 | 846892.5934 | 0 | 0 | 0 | 0 | 0 | 0 | 658458 | 0 | 0 | 0 | 0 | 9139.5752 | 0 | 0 | 0 | 0 | 0 | 258846.288 | 4586643.2884 | 15407005.367 | 529949.0086 | 0 | 0 | 0 | 0 | 0 | 0 | 0 | 0 | 0 | 0 | 0 | 0 | 0 | 0 | 98780.381 | 62896.759 | 7639.5238 | 0 | 19117.9296 | 0 | 0 | 0 | 0 | 0 | 0 | 0
2016-08-04 19:00 | 849021.6629 | 0 | 0 | 0 | 0 | 0 | 0 | 670155 | 0 | 0 | 0 | 0 | 0 | 0 | 0 | 0 | 0 | 0 | 350712.0423 | 4643580.1229 | 15413116.9861 | 548875.7589 | 0 | 0 | 0 | 0 | 0 | 0 | 0 | 0 | -9934.3209 | 0 | 0 | 0 | 0 | 0 | 98780.381 | 63263.1494 | 7639.5238 | 0 | 19117.9296 | 0 | 0 | 0 | 0 | 0 | 0 | 0
2016-08-04 20:00 | 864115.129 | 0 | 0 | 0 | 0 | 0 | 0 | 676999 | 0 | 0 | 0 | 0 | 9139.5752 | 0 | 0 | 0 | 0 | 0 | 350712.0423 | 4778962.0422 | 15419228.6052 | 567802.5092 | 0 | 0 | 0 | 0 | 0 | 0 | 0 | 0 | 9934.3209 | 0 | 0 | 0 | 0 | 0 | 0 | 150424.3547 | 7639.5238 | 0 | 19117.9296 | 0 | 0 | 0 | 0 | 0 | 0 | 0
2016-08-04 21:00 | 819345.1186 | 0 | 0 | 0 | 0 | 0 | 0 | 678514 | 0 | 0 | 0 | 0 | 9139.5752 | 0 | 0 | 0 | 0 | 0 | 350712.0423 | 4881628.3408 | 15425340.2242 | 586729.2595 | 0 | 0 | 0 | 0 | 0 | 0 | 0 | 0 | 0 | 0 | 0 | 0 | 0 | 0 | 0 | 114073.6652 | 7639.5238 | 0 | 19117.9296 | 0 | 0 | 0 | 0 | 0 | 0 | 0
2016-08-04 22:00 | 774694.0697 | 0 | 0 | 0 | 0 | 0 | 0 | 672659 | 0 | 0 | 0 | 0 | 9139.5752 | 0 | 0 | 0 | 0 | 0 | 350712.0423 | 4949378.1954 | 15431451.8433 | 605656.0098 | 0 | 0 | 0 | 0 | 0 | 0 | 0 | 0 | 0 | 0 | 0 | 0 | 0 | 0 | 0 | 75277.6163 | 7639.5238 | 0 | 19117.9296 | 0 | 0 | 0 | 0 | 0 | 0 | 0
2016-08-04 23:00 | 673224.8828 | 11111.5706 | 0 | 0 | 0 | 0 | 0 | 657579 | 0 | 0 | 0 | 0 | 9139.5752 | 0 | 0 | 0 | 0 | 0 | 350712.0423 | 4949378.1954 | 15437563.4623 | 624582.7601 | 0 | 0 | 0 | 0 | 0 | 0 | 0 | 0 | 0 | 0 | 0 | 0 | 0 | 0 | 0 | 0 | 7639.5238 | 0 | 19117.9296 | 0 | 0 | 0 | 0 | 0 | 0 | 0
2016-08-05 | 456800.6571 | 201512.8841 | 0 | 0 | 0 | 0 | 0 | 641092 | 0 | 0 | 0 | 0 | 9139.5752 | 0 | 0 | 0 | 0 | 0 | 350712.0423 | 4949378.1954 | 15443675.0814 | 634068.9573 | 0 | 0 | 0 | 0 | 0 | 0 | 0 | 0 | 0 | 0 | 0 | 0 | 0 | 0 | 0 | 0 | 7639.5238 | 0 | 9582.0174 | 0 | 0 | 0 | 0 | 0 | 0 | 0
2016-08-05 01:00 | 104175.7486 | 202891.0326 | 0 | 0 | 0 | 0 | 0 | 623479 | 0 | 0 | 0 | 0 | 9139.5752 | 0 | 0 | 0 | 0 | 0 | 258846.288 | 4746633.97 | 15449786.7004 | 634068.9573 | 0 | 0 | 0 | 0 | 0 | 0 | 0 | 0 | 0 | 0 | 0 | 0 | 0 | 0 | -98780.381 | -225271.3616 | 7639.5238 | 0 | 0 | 0 | 0 | 0 | 0 | 0 | 0 | 0
2016-08-05 02:00 | 4370.2555 | 219678.7127 | 0 | 0 | 0 | 0 | 0 | 592327 | 0 | 0 | 0 | 0 | 0 | 0 | 0 | 0 | 0 | 0 | 166980.5336 | 4506151.4016 | 15455898.3195 | 634068.9573 | 0 | 0 | 0 | 0 | 0 | 0 | 0 | 0 | -9934.3209 | 0 | 0 | 0 | 0 | 0 | -98780.381 | -267202.8538 | 7639.5238 | 0 | 0 | 0 | 0 | 0 | 0 | 0 | 0 | 0
2016-08-05 03:00 | 395.737 | 237265.5603 | 0 | 0 | 0 | 0 | 0 | 554932 | 0 | 0 | 0 | 0 | 9139.5752 | 0 | 0 | 0 | 0 | 0 | 132129.4285 | 4238518.1849 | 15462009.9385 | 634068.9573 | 0 | 0 | 0 | 0 | 0 | 0 | 0 | 0 | 9934.3209 | 0 | 0 | 0 | 0 | 0 | -37474.3066 | -297370.2408 | 7639.5238 | 0 | 0 | 0 | 0 | 0 | 0 | 0 | 0 | 0
2016-08-05 04:00 | 12.7556 | 244159.6724 | 0 | 0 | 0 | 0 | 0 | 518997 | 0 | 0 | 0 | 0 | 0 | 0 | 0 | 0 | 0 | 0 | 157202.329 | 3968977.2902 | 15468121.5576 | 634068.9573 | 0 | 0 | 0 | 0 | 0 | 0 | 0 | 0 | -9934.3209 | 0 | 0 | 0 | 0 | 0 | 26960.108 | -299489.883 | 7639.5238 | 0 | 0 | 0 | 0 | 0 | 0 | 0 | 0 | 0
2016-08-05 05:00 | 0 | 238219.5344 | 0 | 0 | 0 | 0 | 0 | 487155 | 0 | 0 | 0 | 0 | 0 | 0 | 0 | 0 | 0 | 0 | 197113.18 | 3699436.3955 | 15474233.1767 | 634068.9573 | 0 | 0 | 0 | 0 | 0 | 0 | 0 | 0 | 0 | 0 | 0 | 0 | 0 | 0 | 42914.8936 | -299489.883 | 7639.5238 | 0 | 0 | 0 | 0 | 0 | 0 | 0 | 0 | 0
2016-08-05 06:00 | 0 | 223679.0675 | 0 | 0 | 0 | 0 | 0 | 461710 | 0 | 0 | 0 | 0 | 9139.5752 | 0 | 0 | 0 | 0 | 0 | 237926.3284 | 3429895.5008 | 15480344.7957 | 634068.9573 | 0 | 0 | 0 | 0 | 0 | 0 | 0 | 0 | 9934.3209 | 0 | 0 | 0 | 0 | 0 | 43885.1058 | -299489.883 | 7639.5238 | 0 | 0 | 0 | 0 | 0 | 0 | 0 | 0 | 0
2016-08-05 07:00 | 0 | 206068.1322 | 0 | 0 | 0 | 0 | 0 | 444178 | 0 | 0 | 0 | 0 | 9139.5752 | 0 | 0 | 0 | 0 | 0 | 287904.9854 | 3160354.6061 | 15486456.4148 | 634068.9573 | 0 | 0 | 0 | 0 | 0 | 0 | 0 | 0 | 0 | 0 | 0 | 0 | 0 | 0 | 53740.4914 | -299489.883 | 7639.5238 | 0 | 0 | 0 | 0 | 0 | 0 | 0 | 0 | 0
2016-08-05 08:00 | 0 | 188116.0135 | 0 | 0 | 0 | 0 | 0 | 434777 | 0 | 0 | 0 | 0 | 0 | 0 | 0 | 0 | 0 | 0 | 339170.0204 | 2890813.7114 | 15492568.0338 | 634068.9573 | 0 | 0 | 0 | 0 | 0 | 0 | 0 | 0 | -9934.3209 | 0 | 0 | 0 | 0 | 0 | 55123.6935 | -299489.883 | 7639.5238 | 0 | 0 | 0 | 0 | 0 | 0 | 0 | 0 | 0
2016-08-05 09:00 | 0 | 167944.7379 | 0 | 0 | 0 | 0 | 0 | 437450 | 0 | 0 | 0 | 0 | 9139.5752 | 0 | 0 | 0 | 0 | 0 | 350712.0423 | 2621272.8167 | 15498679.6529 | 634068.9573 | 0 | 0 | 0 | 0 | 0 | 0 | 0 | 0 | 9934.3209 | 0 | 0 | 0 | 0 | 0 | 12410.7762 | -299489.883 | 7639.5238 | 0 | 0 | 0 | 0 | 0 | 0 | 0 | 0 | 0
2016-08-05 10:00 | 0 | 145392.6234 | 0 | 0 | 0 | 0 | 0 | 450978 | 0 | 0 | 0 | 0 | 0 | 0 | 0 | 0 | 0 | 0 | 258846.288 | 2437213.638 | 15504791.2719 | 634068.9573 | 0 | 0 | 0 | 0 | 0 | 0 | 0 | 0 | -9934.3209 | 0 | 0 | 0 | 0 | 0 | -98780.381 | -204510.1986 | 7639.5238 | 0 | 0 | 0 | 0 | 0 | 0 | 0 | 0 | 0
2016-08-05 11:00 | 0 | 123686.6252 | 0 | 0 | 0 | 0 | 0 | 467665 | 0 | 0 | 0 | 0 | 0 | 0 | 0 | 0 | 0 | 0 | 166980.5336 | 2209659.8722 | 15510902.891 | 634068.9573 | 0 | 0 | 0 | 0 | 0 | 0 | 0 | 0 | 0 | 0 | 0 | 0 | 0 | 0 | -98780.381 | -252837.5176 | 7639.5238 | 0 | 0 | 0 | 0 | 0 | 0 | 0 | 0 | 0
2016-08-05 12:00 | 18150.8882 | 96431.8713 | 0 | 0 | 0 | 0 | 0 | 489571 | 0 | 0 | 0 | 0 | 0 | 0 | 0 | 0 | 0 | 0 | 89662.3039 | 1940118.9775 | 15517014.51 | 634068.9573 | 0 | 0 | 0 | 0 | 0 | 0 | 0 | 0 | 0 | 0 | 0 | 0 | 0 | 0 | -83137.8814 | -299489.883 | 7639.5238 | 0 | 0 | 0 | 0 | 0 | 0 | 0 | 0 | 0
2016-08-05 13:00 | 215391.6887 | 74565.5891 | 0 | 0 | 0 | 0 | 0 | 517694 | 0 | 0 | 0 | 0 | 0 | 0 | 0 | 0 | 0 | 0 | 91865.7543 | 1726147.9847 | 15523126.1291 | 634068.9573 | 0 | 0 | 0 | 0 | 0 | 0 | 0 | 0 | 0 | 0 | 0 | 0 | 0 | 0 | 2369.3015 | -237745.5476 | 7639.5238 | 0 | 0 | 0 | 0 | 0 | 0 | 0 | 0 | 0
2016-08-05 14:00 | 511503.2261 | 71441.467 | 0 | 0 | 0 | 0 | 0 | 548878 | 0 | 0 | 0 | 0 | 0 | 0 | 0 | 0 | 0 | 0 | 0 | 1838834.7799 | 15529237.7481 | 634068.9573 | 0 | 0 | 0 | 0 | 0 | 0 | 0 | 0 | 0 | 0 | 0 | 0 | 0 | 0 | -98780.381 | 125207.5503 | 7639.5238 | 0 | 0 | 0 | 0 | 0 | 0 | 0 | 0 | 0
2016-08-05 15:00 | 706621.8396 | 74608.9674 | 0 | 0 | 0 | 0 | 0 | 579384 | 0 | 0 | 0 | 0 | 9139.5752 | 0 | 0 | 0 | 0 | 0 | 30534.9064 | 1975130.5366 | 15535349.3672 | 634068.9573 | 0 | 0 | 0 | 0 | 0 | 0 | 0 | 0 | 9934.3209 | 0 | 0 | 0 | 0 | 0 | 32833.2327 | 151439.7297 | 7639.5238 | 0 | 0 | 0 | 0 | 0 | 0 | 0 | 0 | 0
2016-08-05 16:00 | 792375.0933 | 77970.76 | 0 | 0 | 0 | 0 | 0 | 605984 | 0 | 0 | 0 | 0 | 0 | 0 | 0 | 0 | 0 | 0 | 0 | 2244671.4313 | 15541460.9863 | 634068.9573 | 0 | 0 | 0 | 0 | 0 | 0 | 0 | 0 | -9934.3209 | 0 | 0 | 0 | 0 | 0 | -32833.2327 | 299489.883 | 7639.5238 | 0 | 0 | 0 | 0 | 0 | 0 | 0 | 0 | 0
2016-08-05 17:00 | 844396.7481 | 84033.323 | 0 | 0 | 0 | 0 | 0 | 629230 | 0 | 0 | 0 | 0 | 0 | 0 | 0 | 0 | 0 | 0 | 0 | 2507075.9238 | 15547572.6053 | 634068.9573 | 0 | 0 | 0 | 0 | 0 | 0 | 0 | 0 | 0 | 0 | 0 | 0 | 0 | 0 | 0 | 291560.5472 | 7639.5238 | 0 | 0 | 0 | 0 | 0 | 0 | 0 | 0 | 0
2016-08-05 18:00 | 850087.7463 | 92762.3177 | 0 | 0 | 0 | 0 | 0 | 646679 | 0 | 0 | 0 | 0 | 9139.5752 | 0 | 0 | 0 | 0 | 0 | 91865.7543 | 2668911.0784 | 15553684.2244 | 634068.9573 | 0 | 0 | 0 | 0 | 0 | 0 | 0 | 0 | 9934.3209 | 0 | 0 | 0 | 0 | 0 | 98780.381 | 179816.8384 | 7639.5238 | 0 | 0 | 0 | 0 | 0 | 0 | 0 | 0 | 0
2016-08-05 19:00 | 853710.288 | 98406.49 | 0 | 0 | 0 | 0 | 0 | 657913 | 0 | 0 | 0 | 0 | 0 | 0 | 0 | 0 | 0 | 0 | 183731.5087 | 2846857.453 | 15559795.8434 | 634068.9573 | 0 | 0 | 0 | 0 | 0 | 0 | 0 | 0 | -9934.3209 | 0 | 0 | 0 | 0 | 0 | 98780.381 | 197718.1941 | 7639.5238 | 0 | 0 | 0 | 0 | 0 | 0 | 0 | 0 | 0
2016-08-05 20:00 | 851969.0542 | 103837.1797 | 0 | 0 | 0 | 0 | 0 | 662883 | 0 | 0 | 0 | 0 | 9139.5752 | 0 | 0 | 0 | 0 | 0 | 275597.263 | 3005769.5605 | 15565907.4625 | 634068.9573 | 0 | 0 | 0 | 0 | 0 | 0 | 0 | 0 | 9934.3209 | 0 | 0 | 0 | 0 | 0 | 98780.381 | 176569.0083 | 7639.5238 | 0 | 0 | 0 | 0 | 0 | 0 | 0 | 0 | 0
2016-08-05 21:00 | 833060.9807 | 119235.5111 | 0 | 0 | 0 | 0 | 0 | 661113 | 0 | 0 | 0 | 0 | 0 | 0 | 0 | 0 | 0 | 0 | 270006.4804 | 3275310.4552 | 15572019.0815 | 634068.9573 | 0 | 0 | 0 | 0 | 0 | 0 | 0 | 0 | -9934.3209 | 0 | 0 | 0 | 0 | 0 | -6011.5942 | 299489.883 | 7639.5238 | 0 | 0 | 0 | 0 | 0 | 0 | 0 | 0 | 0
2016-08-05 22:00 | 739387.3781 | 136441.7649 | 0 | 0 | 0 | 0 | 0 | 651147 | 0 | 0 | 0 | 0 | 9139.5752 | 0 | 0 | 0 | 0 | 0 | 350712.0423 | 3383605.767 | 15578130.7006 | 634068.9573 | 0 | 0 | 0 | 0 | 0 | 0 | 0 | 0 | 9934.3209 | 0 | 0 | 0 | 0 | 0 | 86780.1741 | 120328.1243 | 7639.5238 | 0 | 0 | 0 | 0 | 0 | 0 | 0 | 0 | 0
2016-08-05 23:00 | 651996.3724 | 138883.1091 | 0 | 0 | 0 | 0 | 0 | 634076 | 0 | 0 | 0 | 0 | 0 | 0 | 0 | 0 | 0 | 0 | 350712.0423 | 3526794.2177 | 15584242.3196 | 634068.9573 | 0 | 0 | 0 | 0 | 0 | 0 | 0 | 0 | -9934.3209 | 0 | 0 | 0 | 0 | 0 | 0 | 159098.2786 | 7639.5238 | 0 | 0 | 0 | 0 | 0 | 0 | 0 | 0 | 0
2016-08-06 | 449919.2033 | 152910.7466 | 0 | 0 | 0 | 0 | 0 | 616767 | 0 | 0 | 0 | 0 | 9139.5752 | 0 | 0 | 0 | 0 | 0 | 258846.288 | 3587336.7554 | 15590353.9387 | 634068.9573 | 0 | 0 | 0 | 0 | 0 | 0 | 0 | 0 | 9934.3209 | 0 | 0 | 0 | 0 | 0 | -98780.381 | 67269.4862 | 7639.5238 | 0 | 0 | 0 | 0 | 0 | 0 | 0 | 0 | 0
2016-08-06 01:00 | 100875.7962 | 189698.1372 | 0 | 0 | 0 | 0 | 0 | 600353 | 0 | 0 | 0 | 0 | 9139.5752 | 0 | 0 | 0 | 0 | 0 | 183731.5087 | 3374351.7459 | 15596465.5578 | 634068.9573 | 0 | 0 | 0 | 0 | 0 | 0 | 0 | 0 | 0 | 0 | 0 | 0 | 0 | 0 | -80768.5799 | -236650.0105 | 7639.5238 | 0 | 0 | 0 | 0 | 0 | 0 | 0 | 0 | 0
2016-08-06 02:00 | 4170.1291 | 237136.8099 | 0 | 0 | 0 | 0 | 0 | 573118 | 0 | 0 | 0 | 0 | 0 | 0 | 0 | 0 | 0 | 0 | 91865.7543 | 3166689.4512 | 15602577.1768 | 634068.9573 | 0 | 0 | 0 | 0 | 0 | 0 | 0 | 0 | -9934.3209 | 0 | 0 | 0 | 0 | 0 | -98780.381 | -230735.883 | 7639.5238 | 0 | 0 | 0 | 0 | 0 | 0 | 0 | 0 | 0
2016-08-06 03:00 | 401.8099 | 264807.3763 | 0 | 0 | 0 | 0 | 0 | 539577 | 0 | 0 | 0 | 0 | 0 | 0 | 0 | 0 | 0 | 0 | 0 | 3001785.1902 | 15608688.7959 | 634068.9573 | 0 | 0 | 0 | 0 | 0 | 0 | 0 | 0 | 0 | 0 | 0 | 0 | 0 | 0 | -98780.381 | -183226.9567 | 7639.5238 | 0 | 0 | 0 | 0 | 0 | 0 | 0 | 0 | 0
2016-08-06 04:00 | 12.9025 | 273192.9286 | 0 | 0 | 0 | 0 | 0 | 506865 | 0 | 0 | 0 | 0 | 0 | 0 | 0 | 0 | 0 | 0 | 0 | 2784616.3668 | 15614800.4149 | 634068.9573 | 0 | 0 | 0 | 0 | 0 | 0 | 0 | 0 | 0 | 0 | 0 | 0 | 0 | 0 | 0 | -241298.6927 | 7639.5238 | 0 | 0 | 0 | 0 | 0 | 0 | 0 | 0 | 0
2016-08-06 05:00 | 0 | 266990.8486 | 0 | 0 | 0 | 0 | 0 | 477499 | 0 | 0 | 0 | 0 | 9139.5752 | 0 | 0 | 0 | 0 | 0 | 66409.3349 | 2515075.4721 | 15620912.034 | 634068.9573 | 0 | 0 | 0 | 0 | 0 | 0 | 0 | 0 | 9934.3209 | 0 | 0 | 0 | 0 | 0 | 71407.887 | -299489.883 | 7639.5238 | 0 | 0 | 0 | 0 | 0 | 0 | 0 | 0 | 0
2016-08-06 06:00 | 0 | 255291.9041 | 0 | 0 | 0 | 0 | 0 | 453173 | 0 | 0 | 0 | 0 | 0 | 0 | 0 | 0 | 0 | 0 | 158275.0892 | 2250145.4602 | 15627023.653 | 634068.9573 | 0 | 0 | 0 | 0 | 0 | 0 | 0 | 0 | -9934.3209 | 0 | 0 | 0 | 0 | 0 | 98780.381 | -294366.6799 | 7639.5238 | 0 | 0 | 0 | 0 | 0 | 0 | 0 | 0 | 0
2016-08-06 07:00 | 0 | 238581.4109 | 0 | 0 | 0 | 0 | 0 | 435218 | 0 | 0 | 0 | 0 | 0 | 0 | 0 | 0 | 0 | 0 | 246823.8954 | 1980604.5655 | 15633135.2721 | 634068.9573 | 0 | 0 | 0 | 0 | 0 | 0 | 0 | 0 | 0 | 0 | 0 | 0 | 0 | 0 | 95213.7701 | -299489.883 | 7639.5238 | 0 | 0 | 0 | 0 | 0 | 0 | 0 | 0 | 0
2016-08-06 08:00 | 0 | 221075.9843 | 0 | 0 | 0 | 0 | 0 | 423260 | 0 | 0 | 0 | 0 | 9139.5752 | 0 | 0 | 0 | 0 | 0 | 288463.8254 | 1742525.7848 | 15639246.8911 | 634068.9573 | 0 | 0 | 0 | 0 | 0 | 0 | 0 | 0 | 9934.3209 | 0 | 0 | 0 | 0 | 0 | 44774.1183 | -264531.9786 | 7639.5238 | 0 | 0 | 0 | 0 | 0 | 0 | 0 | 0 | 0
2016-08-06 09:00 | 0 | 194071.2074 | 0 | 0 | 0 | 0 | 0 | 418988 | 0 | 0 | 0 | 0 | 9139.5752 | 0 | 0 | 0 | 0 | 0 | 350712.0423 | 1472984.8901 | 15645358.5102 | 634068.9573 | 0 | 0 | 0 | 0 | 0 | 0 | 0 | 0 | 0 | 0 | 0 | 0 | 0 | 0 | 66933.5666 | -299489.883 | 7639.5238 | 0 | 0 | 0 | 0 | 0 | 0 | 0 | 0 | 0
2016-08-06 10:00 | 0 | 179371.1178 | 0 | 0 | 0 | 0 | 0 | 419093 | 0 | 0 | 0 | 0 | 9139.5752 | 0 | 0 | 0 | 0 | 0 | 258846.288 | 1339261.9676 | 15651470.1292 | 634068.9573 | 0 | 0 | 0 | 0 | 0 | 0 | 0 | 0 | 0 | 0 | 0 | 0 | 0 | 0 | -98780.381 | -148581.025 | 7639.5238 | 0 | 0 | 0 | 0 | 0 | 0 | 0 | 0 | 0
2016-08-06 11:00 | 0 | 166869.7118 | 0 | 0 | 0 | 0 | 0 | 424830 | 0 | 0 | 0 | 0 | 9139.5752 | 0 | 0 | 0 | 0 | 0 | 166980.5336 | 1189124.4797 | 15657581.7483 | 634068.9573 | 0 | 0 | 0 | 0 | 0 | 0 | 0 | 0 | 0 | 0 | 0 | 0 | 0 | 0 | -98780.381 | -166819.431 | 7639.5238 | 0 | 0 | 0 | 0 | 0 | 0 | 0 | 0 | 0
2016-08-06 12:00 | 18019.5648 | 146045.873 | 0 | 0 | 0 | 0 | 0 | 443533 | 0 | 0 | 0 | 0 | 0 | 0 | 0 | 0 | 0 | 0 | 75114.7793 | 1028571.3339 | 15663693.3674 | 634068.9573 | 0 | 0 | 0 | 0 | 0 | 0 | 0 | 0 | -9934.3209 | 0 | 0 | 0 | 0 | 0 | -98780.381 | -178392.3842 | 7639.5238 | 0 | 0 | 0 | 0 | 0 | 0 | 0 | 0 | 0
2016-08-06 13:00 | 257273.8287 | 121372.7301 | 0 | 0 | 0 | 0 | 0 | 472726 | 0 | 0 | 0 | 0 | 9139.5752 | 0 | 0 | 0 | 0 | 0 | 0 | 1000775.0986 | 15669804.9864 | 634068.9573 | 0 | 0 | 0 | 0 | 0 | 0 | 0 | 0 | 9934.3209 | 0 | 0 | 0 | 0 | 0 | -80768.5799 | -30884.7059 | 7639.5238 | 0 | 0 | 0 | 0 | 0 | 0 | 0 | 0 | 0
2016-08-06 14:00 | 596178.322 | 120213.8356 | 0 | 0 | 0 | 0 | 0 | 507408 | 0 | 0 | 0 | 0 | 0 | 0 | 0 | 0 | 0 | 0 | 0 | 1190926.1577 | 15675916.6055 | 634068.9573 | 0 | 0 | 0 | 0 | 0 | 0 | 0 | 0 | -9934.3209 | 0 | 0 | 0 | 0 | 0 | 0 | 211278.9546 | 7639.5238 | 0 | 0 | 0 | 0 | 0 | 0 | 0 | 0 | 0
2016-08-06 15:00 | 799523.2496 | 77893.4077 | 0 | 0 | 0 | 0 | 0 | 541235 | 0 | 0 | 0 | 0 | 9139.5752 | 0 | 0 | 0 | 0 | 0 | 0 | 1460467.0524 | 15682028.2245 | 652995.7076 | 0 | 0 | 0 | 0 | 0 | 0 | 0 | 0 | 9934.3209 | 0 | 0 | 0 | 0 | 0 | 0 | 299489.883 | 7639.5238 | 0 | 19117.9296 | 0 | 0 | 0 | 0 | 0 | 0 | 0
2016-08-06 16:00 | 870933.9882 | 23252.3932 | 0 | 0 | 0 | 0 | 0 | 569814 | 0 | 0 | 0 | 0 | 7414.6166 | 0 | 0 | 0 | 0 | 0 | 0 | 1730007.9471 | 15688139.8436 | 671922.4579 | 0 | 0 | 0 | 0 | 0 | 0 | 0 | 0 | -1874.955 | 0 | 0 | 0 | 0 | 0 | 0 | 299489.883 | 7639.5238 | 0 | 19117.9296 | 0 | 0 | 0 | 0 | 0 | 0 | 0
2016-08-06 17:00 | 910338.9706 | 0 | 0 | 0 | 0 | 0 | 0 | 592151 | 0 | 0 | 0 | 0 | 0 | 0 | 0 | 0 | 0 | 0 | 0 | 1999548.8418 | 15694251.4626 | 690849.2082 | 0 | 0 | 0 | 0 | 0 | 0 | 0 | 0 | -8059.3659 | 0 | 0 | 0 | 0 | 0 | 0 | 299489.883 | 7639.5238 | 0 | 19117.9296 | 0 | 0 | 0 | 0 | 0 | 0 | 0
2016-08-06 18:00 | 931909.0058 | 12325.6515 | 0 | 0 | 0 | 0 | 0 | 608053 | 0 | 0 | 0 | 0 | 9139.5752 | 0 | 0 | 0 | 0 | 0 | 0 | 2269089.7365 | 15700363.0817 | 709775.9585 | 0 | 0 | 0 | 0 | 0 | 0 | 0 | 0 | 9934.3209 | 0 | 0 | 0 | 0 | 0 | 0 | 299489.883 | 7639.5238 | 0 | 19117.9296 | 0 | 0 | 0 | 0 | 0 | 0 | 0
2016-08-06 19:00 | 941074.3096 | 103235.4078 | 0 | 0 | 0 | 0 | 0 | 619282 | 0 | 0 | 0 | 0 | 9139.5752 | 0 | 0 | 0 | 0 | 0 | 91865.7543 | 2538630.6312 | 15706474.7007 | 728702.7088 | 0 | 0 | 0 | 0 | 0 | 0 | 0 | 0 | 0 | 0 | 0 | 0 | 0 | 0 | 98780.381 | 299489.883 | 7639.5238 | 0 | 19117.9296 | 0 | 0 | 0 | 0 | 0 | 0 | 0
2016-08-06 20:00 | 967089.6259 | 56734.9695 | 0 | 0 | 0 | 0 | 0 | 626743 | 0 | 0 | 0 | 0 | 0 | 0 | 0 | 0 | 0 | 0 | 166980.5336 | 2808171.5259 | 15712586.3198 | 747629.4591 | 0 | 0 | 0 | 0 | 0 | 0 | 0 | 0 | -9934.3209 | 0 | 0 | 0 | 0 | 0 | 80768.5799 | 299489.883 | 7639.5238 | 0 | 19117.9296 | 0 | 0 | 0 | 0 | 0 | 0 | 0
2016-08-06 21:00 | 955041.168 | 108947.8703 | 0 | 0 | 0 | 0 | 0 | 629027 | 0 | 0 | 0 | 0 | 9139.5752 | 0 | 0 | 0 | 0 | 0 | 258846.288 | 3077712.4206 | 15718697.9389 | 766556.2094 | 0 | 0 | 0 | 0 | 0 | 0 | 0 | 0 | 9934.3209 | 0 | 0 | 0 | 0 | 0 | 98780.381 | 299489.883 | 7639.5238 | 0 | 19117.9296 | 0 | 0 | 0 | 0 | 0 | 0 | 0
2016-08-06 22:00 | 900467.3349 | 137757.0617 | 0 | 0 | 0 | 0 | 0 | 623131 | 0 | 0 | 0 | 0 | 0 | 0 | 0 | 0 | 0 | 0 | 350712.0423 | 3347253.3153 | 15724809.5579 | 785482.9597 | 0 | 0 | 0 | 0 | 0 | 0 | 0 | 0 | -9934.3209 | 0 | 0 | 0 | 0 | 0 | 98780.381 | 299489.883 | 7639.5238 | 0 | 19117.9296 | 0 | 0 | 0 | 0 | 0 | 0 | 0
2016-08-06 23:00 | 776442.522 | 169501.1353 | 0 | 0 | 0 | 0 | 0 | 609762 | 0 | 0 | 0 | 0 | 9139.5752 | 0 | 0 | 0 | 0 | 0 | 350712.0423 | 3616794.21 | 15730921.177 | 804409.7101 | 0 | 0 | 0 | 0 | 0 | 0 | 0 | 0 | 9934.3209 | 0 | 0 | 0 | 0 | 0 | 0 | 299489.883 | 7639.5238 | 0 | 19117.9296 | 0 | 0 | 0 | 0 | 0 | 0 | 0
2016-08-07 | 522312.75 | 207390.7021 | 0 | 0 | 0 | 0 | 0 | 594637 | 0 | 0 | 0 | 0 | 0 | 0 | 0 | 0 | 0 | 0 | 350712.0423 | 3740419.3343 | 15737032.796 | 804409.7101 | 0 | 0 | 0 | 0 | 0 | 0 | 0 | 0 | -9934.3209 | 0 | 0 | 0 | 0 | 0 | 0 | 137361.2492 | 7639.5238 | 0 | 0 | 0 | 0 | 0 | 0 | 0 | 0 | 0
2016-08-07 01:00 | 92627.4589 | 228009.9838 | 0 | 0 | 0 | 0 | 0 | 579373 | 0 | 0 | 0 | 0 | 9139.5752 | 0 | 0 | 0 | 0 | 0 | 339932.1305 | 3502173.0451 | 15743144.4151 | 804409.7101 | 0 | 0 | 0 | 0 | 0 | 0 | 0 | 0 | 9934.3209 | 0 | 0 | 0 | 0 | 0 | -11591.3029 | -264718.0991 | 7639.5238 | 0 | 0 | 0 | 0 | 0 | 0 | 0 | 0 | 0
2016-08-07 02:00 | 4105.7202 | 257328.9027 | 0 | 0 | 0 | 0 | 0 | 551628 | 0 | 0 | 0 | 0 | 0 | 0 | 0 | 0 | 0 | 0 | 350712.0423 | 3232632.1504 | 15749256.0341 | 804409.7101 | 0 | 0 | 0 | 0 | 0 | 0 | 0 | 0 | -9934.3209 | 0 | 0 | 0 | 0 | 0 | 11591.3029 | -299489.883 | 7639.5238 | 0 | 0 | 0 | 0 | 0 | 0 | 0 | 0 | 0
2016-08-07 03:00 | 378.2897 | 273627.485 | 0 | 0 | 0 | 0 | 0 | 518395 | 0 | 0 | 0 | 0 | 0 | 0 | 0 | 0 | 0 | 0 | 258846.288 | 3094708.6191 | 15755367.6532 | 804409.7101 | 0 | 0 | 0 | 0 | 0 | 0 | 0 | 0 | 0 | 0 | 0 | 0 | 0 | 0 | -98780.381 | -153248.3681 | 7639.5238 | 0 | 0 | 0 | 0 | 0 | 0 | 0 | 0 | 0
2016-08-07 04:00 | 12.5626 | 276476.1171 | 0 | 0 | 0 | 0 | 0 | 487018 | 0 | 0 | 0 | 0 | 9139.5752 | 0 | 0 | 0 | 0 | 0 | 166980.5336 | 2978318.1136 | 15761479.2722 | 804409.7101 | 0 | 0 | 0 | 0 | 0 | 0 | 0 | 0 | 9934.3209 | 0 | 0 | 0 | 0 | 0 | -98780.381 | -129322.784 | 7639.5238 | 0 | 0 | 0 | 0 | 0 | 0 | 0 | 0 | 0
2016-08-07 05:00 | 0 | 270075.6035 | 0 | 0 | 0 | 0 | 0 | 460336 | 0 | 0 | 0 | 0 | 9139.5752 | 0 | 0 | 0 | 0 | 0 | 258846.288 | 2711305.8423 | 15767590.8913 | 804409.7101 | 0 | 0 | 0 | 0 | 0 | 0 | 0 | 0 | 0 | 0 | 0 | 0 | 0 | 0 | 98780.381 | -296680.3014 | 7639.5238 | 0 | 0 | 0 | 0 | 0 | 0 | 0 | 0 | 0
2016-08-07 06:00 | 0 | 256545.2156 | 0 | 0 | 0 | 0 | 0 | 436438 | 0 | 0 | 0 | 0 | 0 | 0 | 0 | 0 | 0 | 0 | 350712.0423 | 2462565.3108 | 15773702.5103 | 804409.7101 | 0 | 0 | 0 | 0 | 0 | 0 | 0 | 0 | -9934.3209 | 0 | 0 | 0 | 0 | 0 | 98780.381 | -276378.3684 | 7639.5238 | 0 | 0 | 0 | 0 | 0 | 0 | 0 | 0 | 0
2016-08-07 07:00 | 0 | 237411.1774 | 0 | 0 | 0 | 0 | 0 | 418176 | 0 | 0 | 0 | 0 | 0 | 0 | 0 | 0 | 0 | 0 | 258846.288 | 2381903.7419 | 15779814.1294 | 804409.7101 | 0 | 0 | 0 | 0 | 0 | 0 | 0 | 0 | 0 | 0 | 0 | 0 | 0 | 0 | -98780.381 | -89623.9654 | 7639.5238 | 0 | 0 | 0 | 0 | 0 | 0 | 0 | 0 | 0
2016-08-07 08:00 | 0 | 221205.8176 | 0 | 0 | 0 | 0 | 0 | 405109 | 0 | 0 | 0 | 0 | 0 | 0 | 0 | 0 | 0 | 0 | 350712.0423 | 2120612.9634 | 15785925.7485 | 804409.7101 | 0 | 0 | 0 | 0 | 0 | 0 | 0 | 0 | 0 | 0 | 0 | 0 | 0 | 0 | 98780.381 | -290323.0872 | 7639.5238 | 0 | 0 | 0 | 0 | 0 | 0 | 0 | 0 | 0
2016-08-07 09:00 | 0 | 176631.2491 | 0 | 0 | 0 | 0 | 0 | 398654 | 0 | 0 | 0 | 0 | 0 | 0 | 0 | 0 | 0 | 0 | 258846.288 | 2002819.2591 | 15792037.3675 | 804409.7101 | 0 | 0 | 0 | 0 | 0 | 0 | 0 | 0 | 0 | 0 | 0 | 0 | 0 | 0 | -98780.381 | -130881.8937 | 7639.5238 | 0 | 0 | 0 | 0 | 0 | 0 | 0 | 0 | 0
2016-08-07 10:00 | 0 | 159259.5239 | 0 | 0 | 0 | 0 | 0 | 396437 | 0 | 0 | 0 | 0 | 9139.5752 | 0 | 0 | 0 | 0 | 0 | 166980.5336 | 1862445.4133 | 15798148.9866 | 804409.7101 | 0 | 0 | 0 | 0 | 0 | 0 | 0 | 0 | 9934.3209 | 0 | 0 | 0 | 0 | 0 | -98780.381 | -155970.9397 | 7639.5238 | 0 | 0 | 0 | 0 | 0 | 0 | 0 | 0 | 0
2016-08-07 11:00 | 0 | 151059.2687 | 0 | 0 | 0 | 0 | 0 | 400201 | 0 | 0 | 0 | 0 | 9139.5752 | 0 | 0 | 0 | 0 | 0 | 75114.7793 | 1720244.6266 | 15804260.6056 | 804409.7101 | 0 | 0 | 0 | 0 | 0 | 0 | 0 | 0 | 0 | 0 | 0 | 0 | 0 | 0 | -98780.381 | -158000.8741 | 7639.5238 | 0 | 0 | 0 | 0 | 0 | 0 | 0 | 0 | 0
2016-08-07 12:00 | 25622.8314 | 135702.429 | 0 | 0 | 0 | 0 | 0 | 417446 | 0 | 0 | 0 | 0 | 0 | 0 | 0 | 0 | 0 | 0 | 0 | 1564493.0002 | 15810372.2247 | 804409.7101 | 0 | 0 | 0 | 0 | 0 | 0 | 0 | 0 | -9934.3209 | 0 | 0 | 0 | 0 | 0 | -80768.5799 | -173057.3626 | 7639.5238 | 0 | 0 | 0 | 0 | 0 | 0 | 0 | 0 | 0
2016-08-07 13:00 | 306666.8205 | 115190.6586 | 0 | 0 | 0 | 0 | 0 | 445771 | 0 | 0 | 0 | 0 | 0 | 0 | 0 | 0 | 0 | 0 | 15460.7835 | 1521133.2115 | 15816483.8437 | 804409.7101 | 0 | 0 | 0 | 0 | 0 | 0 | 0 | 0 | 0 | 0 | 0 | 0 | 0 | 0 | 16624.4984 | -48177.543 | 7639.5238 | 0 | 0 | 0 | 0 | 0 | 0 | 0 | 0 | 0
2016-08-07 14:00 | 659600.2862 | 107597.6223 | 0 | 0 | 0 | 0 | 0 | 476693 | 0 | 0 | 0 | 0 | 0 | 0 | 0 | 0 | 0 | 0 | 0 | 1790674.1062 | 15822595.4628 | 804409.7101 | 0 | 0 | 0 | 0 | 0 | 0 | 0 | 0 | 0 | 0 | 0 | 0 | 0 | 0 | -16624.4984 | 299489.883 | 7639.5238 | 0 | 0 | 0 | 0 | 0 | 0 | 0 | 0 | 0
2016-08-07 15:00 | 846766.5744 | 0 | 0 | 0 | 0 | 0 | 0 | 508737 | 0 | 0 | 0 | 0 | 0 | 0 | 0 | 0 | 0 | 0 | 10957.4814 | 2060215.0009 | 15828707.0818 | 823336.4604 | 0 | 0 | 0 | 0 | 0 | 0 | 0 | 0 | 0 | 0 | 0 | 0 | 0 | 0 | 11782.238 | 299489.883 | 7639.5238 | 0 | 19117.9296 | 0 | 0 | 0 | 0 | 0 | 0 | 0
2016-08-07 16:00 | 905138.7488 | 58264.5859 | 0 | 0 | 0 | 0 | 0 | 537718 | 0 | 0 | 0 | 0 | 9139.5752 | 0 | 0 | 0 | 0 | 0 | 94195.9014 | 2329755.8956 | 15834818.7009 | 842263.2107 | 0 | 0 | 0 | 0 | 0 | 0 | 0 | 0 | 9934.3209 | 0 | 0 | 0 | 0 | 0 | 89503.6774 | 299489.883 | 7639.5238 | 0 | 19117.9296 | 0 | 0 | 0 | 0 | 0 | 0 | 0
2016-08-07 17:00 | 932269.9599 | 0 | 0 | 0 | 0 | 0 | 0 | 561896 | 0 | 0 | 0 | 0 | 9139.5752 | 0 | 0 | 0 | 0 | 0 | 135233.6612 | 2599296.7903 | 15840930.3199 | 861189.961 | 0 | 0 | 0 | 0 | 0 | 0 | 0 | 0 | 0 | 0 | 0 | 0 | 0 | 0 | 44126.6235 | 299489.883 | 7639.5238 | 0 | 19117.9296 | 0 | 0 | 0 | 0 | 0 | 0 | 0
2016-08-07 18:00 | 926590.551 | 0 | 0 | 0 | 0 | 0 | 0 | 580214 | 0 | 0 | 0 | 0 | 0 | 0 | 0 | 0 | 0 | 0 | 163192.7492 | 2868837.685 | 15847041.939 | 880116.7113 | 0 | 0 | 0 | 0 | 0 | 0 | 0 | 0 | -9934.3209 | 0 | 0 | 0 | 0 | 0 | 30063.5354 | 299489.883 | 7639.5238 | 0 | 19117.9296 | 0 | 0 | 0 | 0 | 0 | 0 | 0
2016-08-07 19:00 | 946017.8088 | 73532.9086 | 0 | 0 | 0 | 0 | 0 | 594523 | 0 | 0 | 0 | 0 | 0 | 0 | 0 | 0 | 0 | 0 | 255058.5035 | 3138378.5797 | 15853153.5581 | 899043.4616 | 0 | 0 | 0 | 0 | 0 | 0 | 0 | 0 | 0 | 0 | 0 | 0 | 0 | 0 | 98780.381 | 299489.883 | 7639.5238 | 0 | 19117.9296 | 0 | 0 | 0 | 0 | 0 | 0 | 0
2016-08-07 20:00 | 967415.2647 | 72017.7736 | 0 | 0 | 0 | 0 | 0 | 604471 | 0 | 0 | 0 | 0 | 9139.5752 | 0 | 0 | 0 | 0 | 0 | 346924.2578 | 3407919.4744 | 15859265.1771 | 917970.2119 | 0 | 0 | 0 | 0 | 0 | 0 | 0 | 0 | 9934.3209 | 0 | 0 | 0 | 0 | 0 | 98780.381 | 299489.883 | 7639.5238 | 0 | 19117.9296 | 0 | 0 | 0 | 0 | 0 | 0 | 0
2016-08-07 21:00 | 941045.2229 | 0 | 0 | 0 | 0 | 0 | 0 | 610725 | 0 | 0 | 0 | 0 | 9139.5752 | 0 | 0 | 0 | 0 | 0 | 350712.0423 | 3677460.3691 | 15865376.7962 | 936896.9622 | 0 | 0 | 0 | 0 | 0 | 0 | 0 | 0 | 0 | 0 | 0 | 0 | 0 | 0 | 4072.8865 | 299489.883 | 7639.5238 | 0 | 19117.9296 | 0 | 0 | 0 | 0 | 0 | 0 | 0
2016-08-07 22:00 | 906514.4732 | 19024.5423 | 0 | 0 | 0 | 0 | 0 | 609226 | 0 | 0 | 0 | 0 | 0 | 0 | 0 | 0 | 0 | 0 | 350712.0423 | 3947001.2638 | 15871488.4152 | 955823.7125 | 0 | 0 | 0 | 0 | 0 | 0 | 0 | 0 | -9934.3209 | 0 | 0 | 0 | 0 | 0 | 0 | 299489.883 | 7639.5238 | 0 | 19117.9296 | 0 | 0 | 0 | 0 | 0 | 0 | 0
2016-08-07 23:00 | 754029.187 | 181002.4703 | 0 | 0 | 0 | 0 | 0 | 598850 | 0 | 0 | 0 | 0 | 9139.5752 | 0 | 0 | 0 | 0 | 0 | 350712.0423 | 4216542.1585 | 15877600.0343 | 974750.4628 | 0 | 0 | 0 | 0 | 0 | 0 | 0 | 0 | 9934.3209 | 0 | 0 | 0 | 0 | 0 | 0 | 299489.883 | 7639.5238 | 0 | 19117.9296 | 0 | 0 | 0 | 0 | 0 | 0 | 0
2016-08-08 | 500672.2821 | 234674.3853 | 0 | 0 | 0 | 0 | 0 | 586835 | 0 | 0 | 0 | 0 | 9139.5752 | 0 | 0 | 0 | 0 | 0 | 258846.288 | 4432229.4307 | 15883711.6533 | 974750.4628 | 0 | 0 | 0 | 0 | 0 | 0 | 0 | 0 | 0 | 0 | 0 | 0 | 0 | 0 | -98780.381 | 239652.5246 | 7639.5238 | 0 | 0 | 0 | 0 | 0 | 0 | 0 | 0 | 0
2016-08-08 01:00 | 94947.8443 | 288614.9249 | 0 | 0 | 0 | 0 | 0 | 573941 | 0 | 0 | 0 | 0 | 0 | 0 | 0 | 0 | 0 | 0 | 166980.5336 | 4351856.6832 | 15889823.2724 | 974750.4628 | 0 | 0 | 0 | 0 | 0 | 0 | 0 | 0 | -9934.3209 | 0 | 0 | 0 | 0 | 0 | -98780.381 | -89303.0527 | 7639.5238 | 0 | 0 | 0 | 0 | 0 | 0 | 0 | 0 | 0
2016-08-08 02:00 | 3772.8135 | 327061.7419 | 0 | 0 | 0 | 0 | 0 | 547508 | 0 | 0 | 0 | 0 | 0 | 0 | 0 | 0 | 0 | 0 | 75114.7793 | 4238877.3546 | 15895934.8914 | 974750.4628 | 0 | 0 | 0 | 0 | 0 | 0 | 0 | 0 | 0 | 0 | 0 | 0 | 0 | 0 | -98780.381 | -125532.5874 | 7639.5238 | 0 | 0 | 0 | 0 | 0 | 0 | 0 | 0 | 0
2016-08-08 03:00 | 399.0593 | 346730.2655 | 0 | 0 | 0 | 0 | 0 | 514602 | 0 | 0 | 0 | 0 | 0 | 0 | 0 | 0 | 0 | 0 | 166980.5336 | 3992374.0326 | 15902046.5105 | 974750.4628 | 0 | 0 | 0 | 0 | 0 | 0 | 0 | 0 | 0 | 0 | 0 | 0 | 0 | 0 | 98780.381 | -273892.58 | 7639.5238 | 0 | 0 | 0 | 0 | 0 | 0 | 0 | 0 | 0
2016-08-08 04:00 | 11.8254 | 344139.4153 | 0 | 0 | 0 | 0 | 0 | 484360 | 0 | 0 | 0 | 0 | 0 | 0 | 0 | 0 | 0 | 0 | 75114.7793 | 3948212.9207 | 15908158.1296 | 974750.4628 | 0 | 0 | 0 | 0 | 0 | 0 | 0 | 0 | 0 | 0 | 0 | 0 | 0 | 0 | -98780.381 | -49067.9021 | 7639.5238 | 0 | 0 | 0 | 0 | 0 | 0 | 0 | 0 | 0
2016-08-08 05:00 | 0 | 334480.9365 | 0 | 0 | 0 | 0 | 0 | 456614 | 0 | 0 | 0 | 0 | 9139.5752 | 0 | 0 | 0 | 0 | 0 | 91865.7543 | 3806266.0823 | 15914269.7486 | 974750.4628 | 0 | 0 | 0 | 0 | 0 | 0 | 0 | 0 | 9934.3209 | 0 | 0 | 0 | 0 | 0 | 18011.8011 | -157718.7093 | 7639.5238 | 0 | 0 | 0 | 0 | 0 | 0 | 0 | 0 | 0
2016-08-08 06:00 | 0 | 318620.226 | 0 | 0 | 0 | 0 | 0 | 434810 | 0 | 0 | 0 | 0 | 0 | 0 | 0 | 0 | 0 | 0 | 183731.5087 | 3614858.2602 | 15920381.3677 | 974750.4628 | 0 | 0 | 0 | 0 | 0 | 0 | 0 | 0 | -9934.3209 | 0 | 0 | 0 | 0 | 0 | 98780.381 | -212675.3579 | 7639.5238 | 0 | 0 | 0 | 0 | 0 | 0 | 0 | 0 | 0
2016-08-08 07:00 | 0 | 299039.0177 | 0 | 0 | 0 | 0 | 0 | 420049 | 0 | 0 | 0 | 0 | 0 | 0 | 0 | 0 | 0 | 0 | 91865.7543 | 3587976.0475 | 15926492.9867 | 974750.4628 | 0 | 0 | 0 | 0 | 0 | 0 | 0 | 0 | 0 | 0 | 0 | 0 | 0 | 0 | -98780.381 | -29869.1251 | 7639.5238 | 0 | 0 | 0 | 0 | 0 | 0 | 0 | 0 | 0
2016-08-08 08:00 | 0 | 289850.4331 | 0 | 0 | 0 | 0 | 0 | 413608 | 0 | 0 | 0 | 0 | 0 | 0 | 0 | 0 | 0 | 0 | 0 | 3558621.0088 | 15932604.6058 | 974750.4628 | 0 | 0 | 0 | 0 | 0 | 0 | 0 | 0 | 0 | 0 | 0 | 0 | 0 | 0 | -98780.381 | -32616.7097 | 7639.5238 | 0 | 0 | 0 | 0 | 0 | 0 | 0 | 0 | 0
2016-08-08 09:00 | 0 | 126760.6408 | 0 | 0 | 0 | 0 | 0 | 418611 | 0 | 0 | 0 | 0 | 0 | 0 | 0 | 0 | 0 | 0 | 0 | 3289080.1141 | 15938716.2248 | 974750.4628 | 0 | 0 | 0 | 0 | 0 | 0 | 0 | 0 | 0 | 0 | 0 | 0 | 0 | 0 | 0 | -299489.883 | 7639.5238 | 0 | 0 | 0 | 0 | 0 | 0 | 0 | 0 | 0
2016-08-08 10:00 | 0 | 253816.1526 | 0 | 0 | 0 | 0 | 0 | 433554 | 0 | 0 | 0 | 0 | 0 | 0 | 0 | 0 | 0 | 0 | 0 | 3120440.48 | 15944827.8439 | 974750.4628 | 0 | 0 | 0 | 0 | 0 | 0 | 0 | 0 | 0 | 0 | 0 | 0 | 0 | 0 | 0 | -187377.3712 | 7639.5238 | 0 | 0 | 0 | 0 | 0 | 0 | 0 | 0 | 0
2016-08-08 11:00 | 0 | 251145.3305 | 0 | 0 | 0 | 0 | 0 | 451396 | 0 | 0 | 0 | 0 | 9139.5752 | 0 | 0 | 0 | 0 | 0 | 0 | 2924398.4173 | 15950939.4629 | 974750.4628 | 0 | 0 | 0 | 0 | 0 | 0 | 0 | 0 | 9934.3209 | 0 | 0 | 0 | 0 | 0 | 0 | -217824.5142 | 7639.5238 | 0 | 0 | 0 | 0 | 0 | 0 | 0 | 0 | 0
2016-08-08 12:00 | 24097.6745 | 227275.4792 | 0 | 0 | 0 | 0 | 0 | 472744 | 0 | 0 | 0 | 0 | 0 | 0 | 0 | 0 | 0 | 0 | 0 | 2710023.8364 | 15957051.082 | 993677.2131 | 0 | 0 | 0 | 0 | 0 | 0 | 0 | 0 | -9934.3209 | 0 | 0 | 0 | 0 | 0 | 0 | -238193.9788 | 7639.5238 | 0 | 19117.9296 | 0 | 0 | 0 | 0 | 0 | 0 | 0
2016-08-08 13:00 | 298995.01 | 198802.0007 | 0 | 0 | 0 | 0 | 0 | 500555 | 0 | 0 | 0 | 0 | 0 | 0 | 0 | 0 | 0 | 0 | 0 | 2683459.938 | 15963162.701 | 1012603.9634 | 0 | 0 | 0 | 0 | 0 | 0 | 0 | 0 | 0 | 0 | 0 | 0 | 0 | 0 | 0 | -29515.4427 | 7639.5238 | 0 | 19117.9296 | 0 | 0 | 0 | 0 | 0 | 0 | 0
2016-08-08 14:00 | 652150.3387 | 209242.3488 | 0 | 0 | 0 | 0 | 0 | 530957 | 0 | 0 | 0 | 0 | 9139.5752 | 0 | 0 | 0 | 0 | 0 | 0 | 2947829.4599 | 15969274.3201 | 1031530.7137 | 0 | 0 | 0 | 0 | 0 | 0 | 0 | 0 | 9934.3209 | 0 | 0 | 0 | 0 | 0 | 0 | 293743.9132 | 7639.5238 | 0 | 19117.9296 | 0 | 0 | 0 | 0 | 0 | 0 | 0
2016-08-08 15:00 | 835384.5914 | 0 | 0 | 0 | 0 | 0 | 0 | 562651 | 0 | 0 | 0 | 0 | 9139.5752 | 0 | 0 | 0 | 0 | 0 | 91865.7543 | 3080305.6412 | 15975385.9392 | 1050457.464 | 0 | 0 | 0 | 0 | 0 | 0 | 0 | 0 | 0 | 0 | 0 | 0 | 0 | 0 | 98780.381 | 147195.757 | 7639.5238 | 0 | 19117.9296 | 0 | 0 | 0 | 0 | 0 | 0 | 0
2016-08-08 16:00 | 905387.3841 | 0 | 0 | 0 | 0 | 0 | 0 | 588832 | 0 | 0 | 0 | 0 | 0 | 0 | 0 | 0 | 0 | 0 | 183731.5087 | 3261162.3247 | 15981497.5582 | 1069384.2143 | 0 | 0 | 0 | 0 | 0 | 0 | 0 | 0 | -9934.3209 | 0 | 0 | 0 | 0 | 0 | 98780.381 | 200951.8706 | 7639.5238 | 0 | 19117.9296 | 0 | 0 | 0 | 0 | 0 | 0 | 0
2016-08-08 17:00 | 937756.1172 | 0 | 0 | 0 | 0 | 0 | 0 | 610947 | 0 | 0 | 0 | 0 | 0 | 0 | 0 | 0 | 0 | 0 | 275597.263 | 3442306.4792 | 15987609.1773 | 1088310.9646 | 0 | 0 | 0 | 0 | 0 | 0 | 0 | 0 | 0 | 0 | 0 | 0 | 0 | 0 | 98780.381 | 201271.2828 | 7639.5238 | 0 | 19117.9296 | 0 | 0 | 0 | 0 | 0 | 0 | 0
2016-08-08 18:00 | 949818.1636 | 0 | 0 | 0 | 0 | 0 | 0 | 628214 | 0 | 0 | 0 | 0 | 9139.5752 | 0 | 0 | 0 | 0 | 0 | 327607.5222 | 3648395.1206 | 15993720.7963 | 1107237.715 | 0 | 0 | 0 | 0 | 0 | 0 | 0 | 0 | 9934.3209 | 0 | 0 | 0 | 0 | 0 | 55925.01 | 228987.3793 | 7639.5238 | 0 | 19117.9296 | 0 | 0 | 0 | 0 | 0 | 0 | 0
2016-08-08 19:00 | 966640.4785 | 0 | 0 | 0 | 0 | 0 | 0 | 640296 | 0 | 0 | 0 | 0 | 0 | 0 | 0 | 0 | 0 | 0 | 336936.7828 | 3917936.0153 | 15999832.4154 | 1126164.4653 | 0 | 0 | 0 | 0 | 0 | 0 | 0 | 0 | -9934.3209 | 0 | 0 | 0 | 0 | 0 | 10031.463 | 299489.883 | 7639.5238 | 0 | 19117.9296 | 0 | 0 | 0 | 0 | 0 | 0 | 0
2016-08-08 20:00 | 982986.0344 | 0 | 0 | 0 | 0 | 0 | 0 | 648566 | 0 | 0 | 0 | 0 | 0 | 0 | 0 | 0 | 0 | 0 | 344537.392 | 4187476.91 | 16005944.0344 | 1145091.2156 | 0 | 0 | 0 | 0 | 0 | 0 | 0 | 0 | 0 | 0 | 0 | 0 | 0 | 0 | 8172.698 | 299489.883 | 7639.5238 | 0 | 19117.9296 | 0 | 0 | 0 | 0 | 0 | 0 | 0
2016-08-08 21:00 | 984641.7454 | 0 | 0 | 0 | 0 | 0 | 0 | 651755 | 0 | 0 | 0 | 0 | 0 | 0 | 0 | 0 | 0 | 0 | 350712.0423 | 4457017.8047 | 16012055.6535 | 1164017.9659 | 0 | 0 | 0 | 0 | 0 | 0 | 0 | 0 | 0 | 0 | 0 | 0 | 0 | 0 | 6639.4089 | 299489.883 | 7639.5238 | 0 | 19117.9296 | 0 | 0 | 0 | 0 | 0 | 0 | 0
2016-08-08 22:00 | 919939.1806 | 4398.4785 | 0 | 0 | 0 | 0 | 0 | 647720 | 0 | 0 | 0 | 0 | 0 | 0 | 0 | 0 | 0 | 0 | 350712.0423 | 4681891.9898 | 16018167.2725 | 1182944.7162 | 0 | 0 | 0 | 0 | 0 | 0 | 0 | 0 | 0 | 0 | 0 | 0 | 0 | 0 | 0 | 249860.2058 | 7639.5238 | 0 | 19117.9296 | 0 | 0 | 0 | 0 | 0 | 0 | 0
2016-08-08 23:00 | 782006.6504 | 187313.019 | 0 | 0 | 0 | 0 | 0 | 635421 | 0 | 0 | 0 | 0 | 9139.5752 | 0 | 0 | 0 | 0 | 0 | 350712.0423 | 4949378.1954 | 16024278.8916 | 1201871.4665 | 0 | 0 | 0 | 0 | 0 | 0 | 0 | 0 | 9934.3209 | 0 | 0 | 0 | 0 | 0 | 0 | 297206.8951 | 7639.5238 | 0 | 19117.9296 | 0 | 0 | 0 | 0 | 0 | 0 | 0
2016-08-09 | 518855.6658 | 129850.7876 | 0 | 0 | 0 | 0 | 0 | 621949 | 0 | 0 | 0 | 0 | 9139.5752 | 0 | 0 | 0 | 0 | 0 | 350712.0423 | 4949378.1954 | 16030390.5107 | 1220798.2168 | 0 | 0 | 0 | 0 | 0 | 0 | 0 | 0 | 0 | 0 | 0 | 0 | 0 | 0 | 0 | 0 | 7639.5238 | 0 | 19117.9296 | 0 | 0 | 0 | 0 | 0 | 0 | 0
2016-08-09 01:00 | 99098.7658 | 214676.482 | 0 | 0 | 0 | 0 | 0 | 604820 | 0 | 0 | 0 | 0 | 9139.5752 | 0 | 0 | 0 | 0 | 0 | 258846.288 | 4769464.6899 | 16036502.1297 | 1220798.2168 | 0 | 0 | 0 | 0 | 0 | 0 | 0 | 0 | 0 | 0 | 0 | 0 | 0 | 0 | -98780.381 | -199903.8951 | 7639.5238 | 0 | 0 | 0 | 0 | 0 | 0 | 0 | 0 | 0
2016-08-09 02:00 | 3785.1676 | 248347.6657 | 0 | 0 | 0 | 0 | 0 | 573048 | 0 | 0 | 0 | 0 | 0 | 0 | 0 | 0 | 0 | 0 | 166980.5336 | 4571608.7001 | 16042613.7488 | 1220798.2168 | 0 | 0 | 0 | 0 | 0 | 0 | 0 | 0 | -9934.3209 | 0 | 0 | 0 | 0 | 0 | -98780.381 | -219839.9886 | 7639.5238 | 0 | 0 | 0 | 0 | 0 | 0 | 0 | 0 | 0
2016-08-09 03:00 | 391.8689 | 277270.0111 | 0 | 0 | 0 | 0 | 0 | 534744 | 0 | 0 | 0 | 0 | 0 | 0 | 0 | 0 | 0 | 0 | 91865.7543 | 4406050.9426 | 16048725.3678 | 1220798.2168 | 0 | 0 | 0 | 0 | 0 | 0 | 0 | 0 | 0 | 0 | 0 | 0 | 0 | 0 | -80768.5799 | -183953.0639 | 7639.5238 | 0 | 0 | 0 | 0 | 0 | 0 | 0 | 0 | 0
2016-08-09 04:00 | 12.197 | 110009.0628 | 0 | 0 | 0 | 0 | 0 | 500652 | 0 | 0 | 0 | 0 | 0 | 0 | 0 | 0 | 0 | 0 | 0 | 4136510.0479 | 16054836.9869 | 1220798.2168 | 0 | 0 | 0 | 0 | 0 | 0 | 0 | 0 | 0 | 0 | 0 | 0 | 0 | 0 | -98780.381 | -299489.883 | 7639.5238 | 0 | 0 | 0 | 0 | 0 | 0 | 0 | 0 | 0
2016-08-09 05:00 | 0 | 278366.0218 | 0 | 0 | 0 | 0 | 0 | 471436 | 0 | 0 | 0 | 0 | 0 | 0 | 0 | 0 | 0 | 0 | 91865.7543 | 3866969.1532 | 16060948.6059 | 1220798.2168 | 0 | 0 | 0 | 0 | 0 | 0 | 0 | 0 | 0 | 0 | 0 | 0 | 0 | 0 | 98780.381 | -299489.883 | 7639.5238 | 0 | 0 | 0 | 0 | 0 | 0 | 0 | 0 | 0
2016-08-09 06:00 | 0 | 202012.4755 | 0 | 0 | 0 | 0 | 0 | 448168 | 0 | 0 | 0 | 0 | 9139.5752 | 0 | 0 | 0 | 0 | 0 | 125123.0322 | 3597428.2585 | 16067060.225 | 1220798.2168 | 0 | 0 | 0 | 0 | 0 | 0 | 0 | 0 | 9934.3209 | 0 | 0 | 0 | 0 | 0 | 35760.5138 | -299489.883 | 7639.5238 | 0 | 0 | 0 | 0 | 0 | 0 | 0 | 0 | 0
2016-08-09 07:00 | 0 | 237945.0218 | 0 | 0 | 0 | 0 | 0 | 431015 | 0 | 0 | 0 | 0 | 9139.5752 | 0 | 0 | 0 | 0 | 0 | 216988.7865 | 3327887.3638 | 16073171.844 | 1220798.2168 | 0 | 0 | 0 | 0 | 0 | 0 | 0 | 0 | 0 | 0 | 0 | 0 | 0 | 0 | 98780.381 | -299489.883 | 7639.5238 | 0 | 0 | 0 | 0 | 0 | 0 | 0 | 0 | 0
2016-08-09 08:00 | 0 | 239288.214 | 0 | 0 | 0 | 0 | 0 | 423605 | 0 | 0 | 0 | 0 | 0 | 0 | 0 | 0 | 0 | 0 | 308854.5408 | 3075165.2309 | 16079283.4631 | 1220798.2168 | 0 | 0 | 0 | 0 | 0 | 0 | 0 | 0 | -9934.3209 | 0 | 0 | 0 | 0 | 0 | 98780.381 | -280802.3699 | 7639.5238 | 0 | 0 | 0 | 0 | 0 | 0 | 0 | 0 | 0
2016-08-09 09:00 | 0 | 191488.0278 | 0 | 0 | 0 | 0 | 0 | 428396 | 0 | 0 | 0 | 0 | 9139.5752 | 0 | 0 | 0 | 0 | 0 | 350712.0423 | 2805624.3362 | 16085395.0821 | 1220798.2168 | 0 | 0 | 0 | 0 | 0 | 0 | 0 | 0 | 9934.3209 | 0 | 0 | 0 | 0 | 0 | 45008.0661 | -299489.883 | 7639.5238 | 0 | 0 | 0 | 0 | 0 | 0 | 0 | 0 | 0
2016-08-09 10:00 | 0 | 169311.4101 | 0 | 0 | 0 | 0 | 0 | 445945 | 0 | 0 | 0 | 0 | 9139.5752 | 0 | 0 | 0 | 0 | 0 | 350712.0423 | 2549778.5339 | 16091506.7012 | 1220798.2168 | 0 | 0 | 0 | 0 | 0 | 0 | 0 | 0 | 0 | 0 | 0 | 0 | 0 | 0 | 0 | -284273.1137 | 7639.5238 | 0 | 0 | 0 | 0 | 0 | 0 | 0 | 0 | 0
2016-08-09 11:00 | 0 | 150306.1198 | 0 | 0 | 0 | 0 | 0 | 464137 | 0 | 0 | 0 | 0 | 9139.5752 | 0 | 0 | 0 | 0 | 0 | 309923.7333 | 2299927.7273 | 16097618.3203 | 1220798.2168 | 0 | 0 | 0 | 0 | 0 | 0 | 0 | 0 | 0 | 0 | 0 | 0 | 0 | 0 | -43858.3967 | -277612.0073 | 7639.5238 | 0 | 0 | 0 | 0 | 0 | 0 | 0 | 0 | 0
2016-08-09 12:00 | 26061.0616 | 123460.2293 | 0 | 0 | 0 | 0 | 0 | 484561 | 0 | 0 | 0 | 0 | 9139.5752 | 0 | 0 | 0 | 0 | 0 | 218057.979 | 2063212.624 | 16103729.9393 | 1239724.9671 | 0 | 0 | 0 | 0 | 0 | 0 | 0 | 0 | 0 | 0 | 0 | 0 | 0 | 0 | -98780.381 | -263016.7815 | 7639.5238 | 0 | 19117.9296 | 0 | 0 | 0 | 0 | 0 | 0 | 0
2016-08-09 13:00 | 314024.2908 | 101888.1927 | 0 | 0 | 0 | 0 | 0 | 510825 | 0 | 0 | 0 | 0 | 0 | 0 | 0 | 0 | 0 | 0 | 126192.2247 | 2051552.8827 | 16109841.5584 | 1258651.7174 | 0 | 0 | 0 | 0 | 0 | 0 | 0 | 0 | -9934.3209 | 0 | 0 | 0 | 0 | 0 | -98780.381 | -12955.2681 | 7639.5238 | 0 | 19117.9296 | 0 | 0 | 0 | 0 | 0 | 0 | 0
2016-08-09 14:00 | 672789.8689 | 92476.7145 | 0 | 0 | 0 | 0 | 0 | 544130 | 0 | 0 | 0 | 0 | 0 | 0 | 0 | 0 | 0 | 0 | 34326.4704 | 2321093.7774 | 16115953.1774 | 1271311.3994 | 0 | 0 | 0 | 0 | 0 | 0 | 0 | 0 | 0 | 0 | 0 | 0 | 0 | 0 | -98780.381 | 299489.883 | 7639.5238 | 0 | 12787.5576 | 0 | 0 | 0 | 0 | 0 | 0 | 0
2016-08-09 15:00 | 853188.6098 | 0 | 0 | 0 | 0 | 0 | 0 | 576327 | 0 | 0 | 0 | 0 | 6110.9953 | 0 | 0 | 0 | 0 | 0 | 0 | 2590634.6721 | 16122064.7965 | 1271311.3994 | 0 | 0 | 0 | 0 | 0 | 0 | 0 | 0 | 6642.3861 | 0 | 0 | 0 | 0 | 0 | -36910.1832 | 299489.883 | 7639.5238 | 0 | 0 | 0 | 0 | 0 | 0 | 0 | 0 | 0
2016-08-09 16:00 | 915360.3415 | 0 | 0 | 0 | 0 | 0 | 0 | 604939 | 0 | 0 | 0 | 0 | 9139.5752 | 0 | 0 | 0 | 0 | 0 | 0 | 2860175.5668 | 16128176.4155 | 1271311.3994 | 0 | 0 | 0 | 0 | 0 | 0 | 0 | 0 | 3291.9347 | 0 | 0 | 0 | 0 | 0 | 0 | 299489.883 | 7639.5238 | 0 | 0 | 0 | 0 | 0 | 0 | 0 | 0 | 0
2016-08-09 17:00 | 947390.9086 | 0 | 0 | 0 | 0 | 0 | 0 | 630306 | 0 | 0 | 0 | 0 | 0 | 0 | 0 | 0 | 0 | 0 | 18497.535 | 3129716.4615 | 16134288.0346 | 1271311.3994 | 0 | 0 | 0 | 0 | 0 | 0 | 0 | 0 | -9934.3209 | 0 | 0 | 0 | 0 | 0 | 19889.8226 | 299489.883 | 7639.5238 | 0 | 0 | 0 | 0 | 0 | 0 | 0 | 0 | 0
2016-08-09 18:00 | 917279.788 | 151285.5261 | 0 | 0 | 0 | 0 | 0 | 650268 | 0 | 0 | 0 | 0 | 0 | 0 | 0 | 0 | 0 | 0 | 107128.0444 | 3399257.3562 | 16140399.6536 | 1287019.0208 | 0 | 0 | 0 | 0 | 0 | 0 | 0 | 0 | 0 | 0 | 0 | 0 | 0 | 0 | 95301.623 | 299489.883 | 7639.5238 | 0 | 15866.2843 | 0 | 0 | 0 | 0 | 0 | 0 | 0
2016-08-09 19:00 | 932913.0541 | 154552.6633 | 0 | 0 | 0 | 0 | 0 | 662438 | 0 | 0 | 0 | 0 | 0 | 0 | 0 | 0 | 0 | 0 | 198993.7987 | 3668798.2508 | 16146511.2727 | 1305945.7711 | 0 | 0 | 0 | 0 | 0 | 0 | 0 | 0 | 0 | 0 | 0 | 0 | 0 | 0 | 98780.381 | 299489.883 | 7639.5238 | 0 | 19117.9296 | 0 | 0 | 0 | 0 | 0 | 0 | 0
2016-08-09 20:00 | 932075.774 | 146070.6652 | 0 | 0 | 0 | 0 | 0 | 669236 | 0 | 0 | 0 | 0 | 0 | 0 | 0 | 0 | 0 | 0 | 275870.4843 | 3938339.1455 | 16152622.8918 | 1324872.5214 | 0 | 0 | 0 | 0 | 0 | 0 | 0 | 0 | 0 | 0 | 0 | 0 | 0 | 0 | 82663.1027 | 299489.883 | 7639.5238 | 0 | 19117.9296 | 0 | 0 | 0 | 0 | 0 | 0 | 0
2016-08-09 21:00 | 927295.8228 | 0 | 0 | 0 | 0 | 0 | 0 | 670932 | 0 | 0 | 0 | 0 | 0 | 0 | 0 | 0 | 0 | 0 | 210878.8167 | 4207880.0402 | 16158734.5108 | 1343799.2717 | 0 | 0 | 0 | 0 | 0 | 0 | 0 | 0 | 0 | 0 | 0 | 0 | 0 | 0 | -69883.5136 | 299489.883 | 7639.5238 | 0 | 19117.9296 | 0 | 0 | 0 | 0 | 0 | 0 | 0
2016-08-09 22:00 | 885971.5462 | 213457.4921 | 0 | 0 | 0 | 0 | 0 | 664467 | 0 | 0 | 0 | 0 | 9139.5752 | 0 | 0 | 0 | 0 | 0 | 302744.571 | 4477420.9349 | 16164846.1299 | 1362726.022 | 0 | 0 | 0 | 0 | 0 | 0 | 0 | 0 | 9934.3209 | 0 | 0 | 0 | 0 | 0 | 98780.381 | 299489.883 | 7639.5238 | 0 | 19117.9296 | 0 | 0 | 0 | 0 | 0 | 0 | 0
2016-08-09 23:00 | 752228.639 | 277151.6235 | 0 | 0 | 0 | 0 | 0 | 651555 | 0 | 0 | 0 | 0 | 9139.5752 | 0 | 0 | 0 | 0 | 0 | 350712.0423 | 4746961.8296 | 16170957.7489 | 1381652.7724 | 0 | 0 | 0 | 0 | 0 | 0 | 0 | 0 | 0 | 0 | 0 | 0 | 0 | 0 | 51577.9261 | 299489.883 | 7639.5238 | 0 | 19117.9296 | 0 | 0 | 0 | 0 | 0 | 0 | 0
2016-08-10 | 511991.1819 | 334371.2875 | 0 | 0 | 0 | 0 | 0 | 638816 | 0 | 0 | 0 | 0 | 0 | 0 | 0 | 0 | 0 | 0 | 336700.8421 | 4949378.1954 | 16177069.368 | 1381652.7724 | 0 | 0 | 0 | 0 | 0 | 0 | 0 | 0 | -9934.3209 | 0 | 0 | 0 | 0 | 0 | -15065.8066 | 224907.0731 | 7639.5238 | 0 | 0 | 0 | 0 | 0 | 0 | 0 | 0 | 0
2016-08-10 01:00 | 92373.5341 | 401923.4681 | 0 | 0 | 0 | 0 | 0 | 622333 | 0 | 0 | 0 | 0 | 9139.5752 | 0 | 0 | 0 | 0 | 0 | 275597.263 | 4877461.8331 | 16183180.987 | 1381652.7724 | 0 | 0 | 0 | 0 | 0 | 0 | 0 | 0 | 9934.3209 | 0 | 0 | 0 | 0 | 0 | -65702.7733 | -79907.0692 | 7639.5238 | 0 | 0 | 0 | 0 | 0 | 0 | 0 | 0 | 0
2016-08-10 02:00 | 3680.4873 | 468561.6527 | 0 | 0 | 0 | 0 | 0 | 593236 | 0 | 0 | 0 | 0 | 0 | 0 | 0 | 0 | 0 | 0 | 183731.5087 | 4859535.0194 | 16189292.6061 | 1381652.7724 | 0 | 0 | 0 | 0 | 0 | 0 | 0 | 0 | -9934.3209 | 0 | 0 | 0 | 0 | 0 | -98780.381 | -19918.682 | 7639.5238 | 0 | 0 | 0 | 0 | 0 | 0 | 0 | 0 | 0
2016-08-10 03:00 | 380.6337 | 495952.0657 | 0 | 0 | 0 | 0 | 0 | 555718 | 0 | 0 | 0 | 0 | 0 | 0 | 0 | 0 | 0 | 0 | 91865.7543 | 4888115.0203 | 16195404.2251 | 1381652.7724 | 0 | 0 | 0 | 0 | 0 | 0 | 0 | 0 | 0 | 0 | 0 | 0 | 0 | 0 | -98780.381 | 31755.5566 | 7639.5238 | 0 | 0 | 0 | 0 | 0 | 0 | 0 | 0 | 0
2016-08-10 04:00 | 11.9519 | 498947.3855 | 0 | 0 | 0 | 0 | 0 | 522030 | 0 | 0 | 0 | 0 | 0 | 0 | 0 | 0 | 0 | 0 | 0 | 4949378.1954 | 16201515.8442 | 1381652.7724 | 0 | 0 | 0 | 0 | 0 | 0 | 0 | 0 | 0 | 0 | 0 | 0 | 0 | 0 | -98780.381 | 68070.1946 | 7639.5238 | 0 | 0 | 0 | 0 | 0 | 0 | 0 | 0 | 0
2016-08-10 05:00 | 0 | 298510.0218 | 0 | 0 | 0 | 0 | 0 | 491580 | 0 | 0 | 0 | 0 | 0 | 0 | 0 | 0 | 0 | 0 | 91865.7543 | 4679837.3007 | 16207627.4632 | 1381652.7724 | 0 | 0 | 0 | 0 | 0 | 0 | 0 | 0 | 0 | 0 | 0 | 0 | 0 | 0 | 98780.381 | -299489.883 | 7639.5238 | 0 | 0 | 0 | 0 | 0 | 0 | 0 | 0 | 0
2016-08-10 06:00 | 0 | 465117.6272 | 0 | 0 | 0 | 0 | 0 | 466906 | 0 | 0 | 0 | 0 | 9139.5752 | 0 | 0 | 0 | 0 | 0 | 0 | 4751313.648 | 16213739.0823 | 1381652.7724 | 0 | 0 | 0 | 0 | 0 | 0 | 0 | 0 | 9934.3209 | 0 | 0 | 0 | 0 | 0 | -98780.381 | 79418.1636 | 7639.5238 | 0 | 0 | 0 | 0 | 0 | 0 | 0 | 0 | 0
2016-08-10 07:00 | 0 | 322186.4898 | 0 | 0 | 0 | 0 | 0 | 449880 | 0 | 0 | 0 | 0 | 9139.5752 | 0 | 0 | 0 | 0 | 0 | 91865.7543 | 4540611.5744 | 16219850.7014 | 1381652.7724 | 0 | 0 | 0 | 0 | 0 | 0 | 0 | 0 | 0 | 0 | 0 | 0 | 0 | 0 | 98780.381 | -234113.4151 | 7639.5238 | 0 | 0 | 0 | 0 | 0 | 0 | 0 | 0 | 0
2016-08-10 08:00 | 0 | 396206.5626 | 0 | 0 | 0 | 0 | 0 | 442094 | 0 | 0 | 0 | 0 | 9139.5752 | 0 | 0 | 0 | 0 | 0 | 0 | 4581339.6522 | 16225962.3204 | 1381652.7724 | 0 | 0 | 0 | 0 | 0 | 0 | 0 | 0 | 0 | 0 | 0 | 0 | 0 | 0 | -98780.381 | 45253.4198 | 7639.5238 | 0 | 0 | 0 | 0 | 0 | 0 | 0 | 0 | 0
2016-08-10 09:00 | 0 | 340773.8239 | 0 | 0 | 0 | 0 | 0 | 446610 | 0 | 0 | 0 | 0 | 9139.5752 | 0 | 0 | 0 | 0 | 0 | 0 | 4479211.5223 | 16232073.9395 | 1381652.7724 | 0 | 0 | 0 | 0 | 0 | 0 | 0 | 0 | 0 | 0 | 0 | 0 | 0 | 0 | 0 | -113475.6999 | 7639.5238 | 0 | 0 | 0 | 0 | 0 | 0 | 0 | 0 | 0
2016-08-10 10:00 | 0 | 260318.701 | 0 | 0 | 0 | 0 | 0 | 463323 | 0 | 0 | 0 | 0 | 0 | 0 | 0 | 0 | 0 | 0 | 91865.7543 | 4209670.6276 | 16238185.5585 | 1381652.7724 | 0 | 0 | 0 | 0 | 0 | 0 | 0 | 0 | -9934.3209 | 0 | 0 | 0 | 0 | 0 | 98780.381 | -299489.883 | 7639.5238 | 0 | 0 | 0 | 0 | 0 | 0 | 0 | 0 | 0
2016-08-10 11:00 | 0 | 307294.0778 | 0 | 0 | 0 | 0 | 0 | 482624 | 0 | 0 | 0 | 0 | 9139.5752 | 0 | 0 | 0 | 0 | 0 | 173211.1678 | 3940129.7329 | 16244297.1776 | 1400579.5227 | 0 | 0 | 0 | 0 | 0 | 0 | 0 | 0 | 9934.3209 | 0 | 0 | 0 | 0 | 0 | 87468.1865 | -299489.883 | 7639.5238 | 0 | 19117.9296 | 0 | 0 | 0 | 0 | 0 | 0 | 0
2016-08-10 12:00 | 21472.4095 | 101385.4591 | 0 | 0 | 0 | 0 | 0 | 504305 | 0 | 0 | 0 | 0 | 0 | 0 | 0 | 0 | 0 | 0 | 81345.4134 | 3670588.8382 | 16250408.7966 | 1419506.273 | 0 | 0 | 0 | 0 | 0 | 0 | 0 | 0 | -9934.3209 | 0 | 0 | 0 | 0 | 0 | -98780.381 | -299489.883 | 7639.5238 | 0 | 19117.9296 | 0 | 0 | 0 | 0 | 0 | 0 | 0
2016-08-10 13:00 | 255990.7342 | 222737.864 | 0 | 0 | 0 | 0 | 0 | 532360 | 0 | 0 | 0 | 0 | 9139.5752 | 0 | 0 | 0 | 0 | 0 | 0 | 3668019.3476 | 16256520.4157 | 1438433.0233 | 0 | 0 | 0 | 0 | 0 | 0 | 0 | 0 | 9934.3209 | 0 | 0 | 0 | 0 | 0 | -87468.1865 | -2854.9896 | 7639.5238 | 0 | 19117.9296 | 0 | 0 | 0 | 0 | 0 | 0 | 0
2016-08-10 14:00 | 586662.8703 | 0 | 0 | 0 | 0 | 0 | 0 | 566502 | 0 | 0 | 0 | 0 | 0 | 0 | 0 | 0 | 0 | 0 | 0 | 3671023.3116 | 16262632.0347 | 1457359.7736 | 0 | 0 | 0 | 0 | 0 | 0 | 0 | 0 | -9934.3209 | 0 | 0 | 0 | 0 | 0 | 0 | 3337.7378 | 7639.5238 | 0 | 19117.9296 | 0 | 0 | 0 | 0 | 0 | 0 | 0
2016-08-10 15:00 | 781811.2478 | 0 | 0 | 0 | 0 | 0 | 0 | 600882 | 0 | 0 | 0 | 0 | 9139.5752 | 0 | 0 | 0 | 0 | 0 | 80987.6009 | 3722461.9401 | 16268743.6538 | 1476286.5239 | 0 | 0 | 0 | 0 | 0 | 0 | 0 | 0 | 9934.3209 | 0 | 0 | 0 | 0 | 0 | 87083.4418 | 57154.0317 | 7639.5238 | 0 | 19117.9296 | 0 | 0 | 0 | 0 | 0 | 0 | 0
2016-08-10 16:00 | 859404.5738 | 0 | 0 | 0 | 0 | 0 | 0 | 630175 | 0 | 0 | 0 | 0 | 0 | 0 | 0 | 0 | 0 | 0 | 0 | 3992002.8348 | 16274855.2728 | 1495213.2742 | 0 | 0 | 0 | 0 | 0 | 0 | 0 | 0 | -9934.3209 | 0 | 0 | 0 | 0 | 0 | -87083.4418 | 299489.883 | 7639.5238 | 0 | 19117.9296 | 0 | 0 | 0 | 0 | 0 | 0 | 0
2016-08-10 17:00 | 898478.3387 | 0 | 0 | 0 | 0 | 0 | 0 | 654319 | 0 | 0 | 0 | 0 | 9139.5752 | 0 | 0 | 0 | 0 | 0 | 58882.2558 | 4121740.8146 | 16280966.8919 | 1514140.0245 | 0 | 0 | 0 | 0 | 0 | 0 | 0 | 0 | 9934.3209 | 0 | 0 | 0 | 0 | 0 | 63314.2535 | 144153.3108 | 7639.5238 | 0 | 19117.9296 | 0 | 0 | 0 | 0 | 0 | 0 | 0
2016-08-10 18:00 | 935296.0829 | 0 | 0 | 0 | 0 | 0 | 0 | 672363 | 0 | 0 | 0 | 0 | 9139.5752 | 0 | 0 | 0 | 0 | 0 | 0 | 4391281.7093 | 16287078.511 | 1533066.7748 | 0 | 0 | 0 | 0 | 0 | 0 | 0 | 0 | 0 | 0 | 0 | 0 | 0 | 0 | -63314.2535 | 299489.883 | 7639.5238 | 0 | 19117.9296 | 0 | 0 | 0 | 0 | 0 | 0 | 0
2016-08-10 19:00 | 932693.3492 | 0 | 0 | 0 | 0 | 0 | 0 | 683463 | 0 | 0 | 0 | 0 | 9139.5752 | 0 | 0 | 0 | 0 | 0 | 91865.7543 | 4502604.9726 | 16293190.13 | 1551993.5251 | 0 | 0 | 0 | 0 | 0 | 0 | 0 | 0 | 0 | 0 | 0 | 0 | 0 | 0 | 98780.381 | 123692.5148 | 7639.5238 | 0 | 19117.9296 | 0 | 0 | 0 | 0 | 0 | 0 | 0
2016-08-10 20:00 | 950113.2007 | 0 | 0 | 0 | 0 | 0 | 0 | 692115 | 0 | 0 | 0 | 0 | 9139.5752 | 0 | 0 | 0 | 0 | 0 | 183731.5087 | 4621819.3023 | 16299301.7491 | 1570920.2754 | 0 | 0 | 0 | 0 | 0 | 0 | 0 | 0 | 0 | 0 | 0 | 0 | 0 | 0 | 98780.381 | 132460.3663 | 7639.5238 | 0 | 19117.9296 | 0 | 0 | 0 | 0 | 0 | 0 | 0
2016-08-10 21:00 | 935792.9166 | 0 | 0 | 0 | 0 | 0 | 0 | 694043 | 0 | 0 | 0 | 0 | 9139.5752 | 0 | 0 | 0 | 0 | 0 | 275597.263 | 4726410.1763 | 16305413.3681 | 1589847.0257 | 0 | 0 | 0 | 0 | 0 | 0 | 0 | 0 | 0 | 0 | 0 | 0 | 0 | 0 | 98780.381 | 116212.0822 | 7639.5238 | 0 | 19117.9296 | 0 | 0 | 0 | 0 | 0 | 0 | 0
2016-08-10 22:00 | 890124.9668 | 0 | 0 | 0 | 0 | 0 | 0 | 689634 | 0 | 0 | 0 | 0 | 9139.5752 | 0 | 0 | 0 | 0 | 0 | 350712.0423 | 4810078.6164 | 16311524.9872 | 1608773.776 | 0 | 0 | 0 | 0 | 0 | 0 | 0 | 0 | 0 | 0 | 0 | 0 | 0 | 0 | 80768.5799 | 92964.9335 | 7639.5238 | 0 | 19117.9296 | 0 | 0 | 0 | 0 | 0 | 0 | 0
2016-08-10 23:00 | 759642.3825 | 0 | 0 | 0 | 0 | 0 | 0 | 676888 | 0 | 0 | 0 | 0 | 9139.5752 | 0 | 0 | 0 | 0 | 0 | 258846.288 | 4949378.1954 | 16317636.6062 | 1627700.5263 | 0 | 0 | 0 | 0 | 0 | 0 | 0 | 0 | 0 | 0 | 0 | 0 | 0 | 0 | -98780.381 | 154777.31 | 7639.5238 | 0 | 19117.9296 | 0 | 0 | 0 | 0 | 0 | 0 | 0
2016-08-11 | 511079.4964 | 277976.338 | 0 | 0 | 0 | 0 | 0 | 663518 | 0 | 0 | 0 | 0 | 9139.5752 | 0 | 0 | 0 | 0 | 0 | 350712.0423 | 4949378.1954 | 16323748.2253 | 1646627.2766 | 0 | 0 | 0 | 0 | 0 | 0 | 0 | 0 | 0 | 0 | 0 | 0 | 0 | 0 | 98780.381 | 0 | 7639.5238 | 0 | 19117.9296 | 0 | 0 | 0 | 0 | 0 | 0 | 0
2016-08-11 01:00 | 84791.3175 | 353760.8178 | 0 | 0 | 0 | 0 | 0 | 645779 | 0 | 0 | 0 | 0 | 9139.5752 | 0 | 0 | 0 | 0 | 0 | 258846.288 | 4844900.7886 | 16329859.8443 | 1646627.2766 | 0 | 0 | 0 | 0 | 0 | 0 | 0 | 0 | 0 | 0 | 0 | 0 | 0 | 0 | -98780.381 | -116086.0076 | 7639.5238 | 0 | 0 | 0 | 0 | 0 | 0 | 0 | 0 | 0
2016-08-11 02:00 | 3450.3528 | 387841.431 | 0 | 0 | 0 | 0 | 0 | 613591 | 0 | 0 | 0 | 0 | 0 | 0 | 0 | 0 | 0 | 0 | 166980.5336 | 4735799.1543 | 16335971.4634 | 1646627.2766 | 0 | 0 | 0 | 0 | 0 | 0 | 0 | 0 | -9934.3209 | 0 | 0 | 0 | 0 | 0 | -98780.381 | -121224.0381 | 7639.5238 | 0 | 0 | 0 | 0 | 0 | 0 | 0 | 0 | 0
2016-08-11 03:00 | 372.164 | 392478.1389 | 0 | 0 | 0 | 0 | 0 | 574880 | 0 | 0 | 0 | 0 | 0 | 0 | 0 | 0 | 0 | 0 | 75114.7793 | 4653999.1983 | 16342083.0825 | 1646627.2766 | 0 | 0 | 0 | 0 | 0 | 0 | 0 | 0 | 0 | 0 | 0 | 0 | 0 | 0 | -98780.381 | -90888.84 | 7639.5238 | 0 | 0 | 0 | 0 | 0 | 0 | 0 | 0 | 0
2016-08-11 04:00 | 11.655 | 388551.7828 | 0 | 0 | 0 | 0 | 0 | 539161 | 0 | 0 | 0 | 0 | 0 | 0 | 0 | 0 | 0 | 0 | 166980.5336 | 4405477.3413 | 16348194.7015 | 1665554.0269 | 0 | 0 | 0 | 0 | 0 | 0 | 0 | 0 | 0 | 0 | 0 | 0 | 0 | 0 | 98780.381 | -276135.3967 | 7639.5238 | 0 | 19117.9296 | 0 | 0 | 0 | 0 | 0 | 0 | 0
2016-08-11 05:00 | 0 | 369854.8321 | 0 | 0 | 0 | 0 | 0 | 506885 | 0 | 0 | 0 | 0 | 0 | 0 | 0 | 0 | 0 | 0 | 75114.7793 | 4364176.9616 | 16354306.3206 | 1665554.0269 | 0 | 0 | 0 | 0 | 0 | 0 | 0 | 0 | 0 | 0 | 0 | 0 | 0 | 0 | -98780.381 | -45889.3107 | 7639.5238 | 0 | 0 | 0 | 0 | 0 | 0 | 0 | 0 | 0
2016-08-11 06:00 | 0 | 353716.8986 | 0 | 0 | 0 | 0 | 0 | 480926 | 0 | 0 | 0 | 0 | 0 | 0 | 0 | 0 | 0 | 0 | 166980.5336 | 4153910.8561 | 16360417.9396 | 1665554.0269 | 0 | 0 | 0 | 0 | 0 | 0 | 0 | 0 | 0 | 0 | 0 | 0 | 0 | 0 | 98780.381 | -233629.0062 | 7639.5238 | 0 | 0 | 0 | 0 | 0 | 0 | 0 | 0 | 0
2016-08-11 07:00 | 0 | 334098.6697 | 0 | 0 | 0 | 0 | 0 | 463267 | 0 | 0 | 0 | 0 | 0 | 0 | 0 | 0 | 0 | 0 | 75114.7793 | 4102479.9936 | 16366529.5587 | 1684480.7773 | 0 | 0 | 0 | 0 | 0 | 0 | 0 | 0 | 0 | 0 | 0 | 0 | 0 | 0 | -98780.381 | -57145.4027 | 7639.5238 | 0 | 19117.9296 | 0 | 0 | 0 | 0 | 0 | 0 | 0
2016-08-11 08:00 | 0 | 312748.3877 | 0 | 0 | 0 | 0 | 0 | 454853 | 0 | 0 | 0 | 0 | 0 | 0 | 0 | 0 | 0 | 0 | 166980.5336 | 3861601.7915 | 16372641.1777 | 1703407.5276 | 0 | 0 | 0 | 0 | 0 | 0 | 0 | 0 | 0 | 0 | 0 | 0 | 0 | 0 | 98780.381 | -267642.4468 | 7639.5238 | 0 | 19117.9296 | 0 | 0 | 0 | 0 | 0 | 0 | 0
2016-08-11 09:00 | 0 | 286219.1912 | 0 | 0 | 0 | 0 | 0 | 459811 | 0 | 0 | 0 | 0 | 0 | 0 | 0 | 0 | 0 | 0 | 258846.288 | 3609591.2493 | 16378752.7968 | 1703407.5276 | 0 | 0 | 0 | 0 | 0 | 0 | 0 | 0 | 0 | 0 | 0 | 0 | 0 | 0 | 98780.381 | -280011.7136 | 7639.5238 | 0 | 0 | 0 | 0 | 0 | 0 | 0 | 0 | 0
2016-08-11 10:00 | 0 | 255253.6283 | 0 | 0 | 0 | 0 | 0 | 477411 | 0 | 0 | 0 | 0 | 9139.5752 | 0 | 0 | 0 | 0 | 0 | 296642.1734 | 3340050.3546 | 16384864.4158 | 1722334.2779 | 0 | 0 | 0 | 0 | 0 | 0 | 0 | 0 | 9934.3209 | 0 | 0 | 0 | 0 | 0 | 40640.737 | -299489.883 | 7639.5238 | 0 | 19117.9296 | 0 | 0 | 0 | 0 | 0 | 0 | 0
2016-08-11 11:00 | 0 | 235254.666 | 0 | 0 | 0 | 0 | 0 | 496658 | 0 | 0 | 0 | 0 | 9139.5752 | 0 | 0 | 0 | 0 | 0 | 204776.4191 | 3169607.9888 | 16390976.0349 | 1741261.0282 | 0 | 0 | 0 | 0 | 0 | 0 | 0 | 0 | 0 | 0 | 0 | 0 | 0 | 0 | -98780.381 | -189380.4064 | 7639.5238 | 0 | 19117.9296 | 0 | 0 | 0 | 0 | 0 | 0 | 0
2016-08-11 12:00 | 20555.2731 | 205705.065 | 0 | 0 | 0 | 0 | 0 | 520056 | 0 | 0 | 0 | 0 | 9139.5752 | 0 | 0 | 0 | 0 | 0 | 183731.5087 | 2901476.2274 | 16397087.6539 | 1760187.7785 | 0 | 0 | 0 | 0 | 0 | 0 | 0 | 0 | 0 | 0 | 0 | 0 | 0 | 0 | -22628.9359 | -297924.1794 | 7639.5238 | 0 | 19117.9296 | 0 | 0 | 0 | 0 | 0 | 0 | 0
2016-08-11 13:00 | 269483.5446 | 0 | 0 | 0 | 0 | 0 | 0 | 548905 | 0 | 0 | 0 | 0 | 0 | 0 | 0 | 0 | 0 | 0 | 91865.7543 | 2723758.4411 | 16403199.273 | 1779114.5288 | 0 | 0 | 0 | 0 | 0 | 0 | 0 | 0 | -9934.3209 | 0 | 0 | 0 | 0 | 0 | -98780.381 | -197464.207 | 7639.5238 | 0 | 19117.9296 | 0 | 0 | 0 | 0 | 0 | 0 | 0
2016-08-11 14:00 | 615849.645 | 163159.9302 | 0 | 0 | 0 | 0 | 0 | 584554 | 0 | 0 | 0 | 0 | 0 | 0 | 0 | 0 | 0 | 0 | 0 | 2963589.0936 | 16409310.8921 | 1798041.2791 | 0 | 0 | 0 | 0 | 0 | 0 | 0 | 0 | 0 | 0 | 0 | 0 | 0 | 0 | -98780.381 | 266478.5028 | 7639.5238 | 0 | 19117.9296 | 0 | 0 | 0 | 0 | 0 | 0 | 0
2016-08-11 15:00 | 808706.5121 | 156436.5393 | 0 | 0 | 0 | 0 | 0 | 620926 | 0 | 0 | 0 | 0 | 0 | 0 | 0 | 0 | 0 | 0 | 88622.7927 | 3163538.7387 | 16415422.5111 | 1816968.0294 | 0 | 0 | 0 | 0 | 0 | 0 | 0 | 0 | 0 | 0 | 0 | 0 | 0 | 0 | 95293.3255 | 222166.2724 | 7639.5238 | 0 | 19117.9296 | 0 | 0 | 0 | 0 | 0 | 0 | 0
2016-08-11 16:00 | 881430.0109 | 0 | 0 | 0 | 0 | 0 | 0 | 650476 | 0 | 0 | 0 | 0 | 0 | 0 | 0 | 0 | 0 | 0 | 0 | 3433079.6334 | 16421534.1302 | 1835894.7797 | 0 | 0 | 0 | 0 | 0 | 0 | 0 | 0 | 0 | 0 | 0 | 0 | 0 | 0 | -95293.3255 | 299489.883 | 7639.5238 | 0 | 19117.9296 | 0 | 0 | 0 | 0 | 0 | 0 | 0
2016-08-11 17:00 | 908558.5931 | 90527.7433 | 0 | 0 | 0 | 0 | 0 | 672839 | 0 | 0 | 0 | 0 | 0 | 0 | 0 | 0 | 0 | 0 | 0 | 3702620.5281 | 16427645.7492 | 1854821.53 | 0 | 0 | 0 | 0 | 0 | 0 | 0 | 0 | 0 | 0 | 0 | 0 | 0 | 0 | 0 | 299489.883 | 7639.5238 | 0 | 19117.9296 | 0 | 0 | 0 | 0 | 0 | 0 | 0
2016-08-11 18:00 | 931266.4891 | 70652.0065 | 0 | 0 | 0 | 0 | 0 | 691270 | 0 | 0 | 0 | 0 | 9139.5752 | 0 | 0 | 0 | 0 | 0 | 0 | 3949181.5773 | 16433757.3683 | 1873748.2803 | 0 | 0 | 0 | 0 | 0 | 0 | 0 | 0 | 9934.3209 | 0 | 0 | 0 | 0 | 0 | 0 | 273956.7214 | 7639.5238 | 0 | 19117.9296 | 0 | 0 | 0 | 0 | 0 | 0 | 0
2016-08-11 19:00 | 951955.0768 | 148261.9073 | 0 | 0 | 0 | 0 | 0 | 704348 | 0 | 0 | 0 | 0 | 9139.5752 | 0 | 0 | 0 | 0 | 0 | 91865.7543 | 4192479.612 | 16439868.9873 | 1892675.0306 | 0 | 0 | 0 | 0 | 0 | 0 | 0 | 0 | 0 | 0 | 0 | 0 | 0 | 0 | 98780.381 | 270331.1496 | 7639.5238 | 0 | 19117.9296 | 0 | 0 | 0 | 0 | 0 | 0 | 0
2016-08-11 20:00 | 969396.3951 | 0 | 0 | 0 | 0 | 0 | 0 | 711228 | 0 | 0 | 0 | 0 | 9139.5752 | 0 | 0 | 0 | 0 | 0 | 183731.5087 | 4311847.1166 | 16445980.6064 | 1911601.7809 | 0 | 0 | 0 | 0 | 0 | 0 | 0 | 0 | 0 | 0 | 0 | 0 | 0 | 0 | 98780.381 | 132630.5607 | 7639.5238 | 0 | 19117.9296 | 0 | 0 | 0 | 0 | 0 | 0 | 0
2016-08-11 21:00 | 971516.5504 | 135210.7879 | 0 | 0 | 0 | 0 | 0 | 712067 | 0 | 0 | 0 | 0 | 9139.5752 | 0 | 0 | 0 | 0 | 0 | 275597.263 | 4554057.37 | 16452092.2254 | 1930528.5312 | 0 | 0 | 0 | 0 | 0 | 0 | 0 | 0 | 0 | 0 | 0 | 0 | 0 | 0 | 98780.381 | 269122.5038 | 7639.5238 | 0 | 19117.9296 | 0 | 0 | 0 | 0 | 0 | 0 | 0
2016-08-11 22:00 | 922703.9163 | 138480.9467 | 0 | 0 | 0 | 0 | 0 | 705532 | 0 | 0 | 0 | 0 | 9139.5752 | 0 | 0 | 0 | 0 | 0 | 350712.0423 | 4777371.5167 | 16458203.8445 | 1949455.2815 | 0 | 0 | 0 | 0 | 0 | 0 | 0 | 0 | 0 | 0 | 0 | 0 | 0 | 0 | 80768.5799 | 248126.8296 | 7639.5238 | 0 | 19117.9296 | 0 | 0 | 0 | 0 | 0 | 0 | 0
2016-08-11 23:00 | 775779.8071 | 135407.1783 | 0 | 0 | 0 | 0 | 0 | 693311 | 0 | 0 | 0 | 0 | 9139.5752 | 0 | 0 | 0 | 0 | 0 | 350712.0423 | 4949378.1954 | 16464315.4636 | 1968382.0318 | 0 | 0 | 0 | 0 | 0 | 0 | 0 | 0 | 0 | 0 | 0 | 0 | 0 | 0 | 0 | 191118.5319 | 7639.5238 | 0 | 19117.9296 | 0 | 0 | 0 | 0 | 0 | 0 | 0
2016-08-12 | 473256.9329 | 134762.0075 | 0 | 0 | 0 | 0 | 0 | 679786 | 0 | 0 | 0 | 0 | 9139.5752 | 0 | 0 | 0 | 0 | 0 | 350712.0423 | 4941250.7543 | 16378600.0063 | 1938099.2314 | 0 | 0 | 0 | 0 | 0 | 0 | 0 | 0 | 0 | 0 | 0 | 0 | 0 | 0 | 0 | -9030.4902 | 0 | 85715.4572 | 0 | 30282.8005 | 0 | 0 | 0 | 0 | 0 | 0
2016-08-12 01:00 | 87527.8667 | 141375.0825 | 0 | 0 | 0 | 0 | 0 | 661145 | 0 | 0 | 0 | 0 | 9139.5752 | 0 | 0 | 0 | 0 | 0 | 285597.5358 | 4671709.8596 | 16292884.5491 | 1907816.4309 | 0 | 0 | 0 | 0 | 0 | 0 | 0 | 0 | 0 | 0 | 0 | 0 | 0 | 0 | -70015.5984 | -299489.883 | 0 | 85715.4572 | 0 | 30282.8005 | 0 | 0 | 0 | 0 | 0 | 0
2016-08-12 02:00 | 3037.7074 | 143355.6104 | 0 | 0 | 0 | 0 | 10037.528 | 627372 | 0 | 0 | 0 | 0 | 0 | 0 | 0 | 0 | 0 | 0 | 193731.7815 | 4402168.9649 | 16207169.0918 | 1877533.6304 | 0 | 0 | 0 | 0 | 0 | 0 | 0 | 0 | -9934.3209 | 0 | 0 | 0 | 0 | 0 | -98780.381 | -299489.883 | 0 | 85715.4572 | 0 | 30282.8005 | 0 | 0 | 0 | 0 | 0 | 0
2016-08-12 03:00 | 326.1431 | 149488.8159 | 0 | 0 | 0 | 0 | 0 | 587829 | 0 | 0 | 0 | 0 | 0 | 0 | 0 | 0 | 0 | 0 | 123249.324 | 4132628.0702 | 16121453.6346 | 1847250.8299 | 0 | 0 | 0 | 0 | 0 | 0 | 0 | 0 | 0 | 0 | 0 | 0 | 0 | 0 | -75787.5887 | -299489.883 | 0 | 85715.4572 | 0 | 30282.8005 | 0 | 0 | 0 | 0 | 0 | 0
2016-08-12 04:00 | 10.875 | 149775.1299 | 0 | 0 | 0 | 0 | 0 | 552138 | 0 | 0 | 0 | 0 | 0 | 0 | 0 | 0 | 0 | 0 | 85932.5693 | 3863087.1755 | 16035738.1773 | 1816968.0294 | 0 | 0 | 0 | 0 | 0 | 0 | 0 | 0 | 0 | 0 | 0 | 0 | 0 | 0 | -40125.5427 | -299489.883 | 0 | 85715.4572 | 0 | 30282.8005 | 0 | 0 | 0 | 0 | 0 | 0
2016-08-12 05:00 | 0 | 148430.71 | 0 | 0 | 0 | 0 | 0 | 518806 | 0 | 0 | 0 | 0 | 0 | 0 | 0 | 0 | 0 | 0 | 78354.1503 | 3593546.2808 | 15950022.7201 | 1786685.2289 | 0 | 0 | 0 | 0 | 0 | 0 | 0 | 0 | 0 | 0 | 0 | 0 | 0 | 0 | -8148.8376 | -299489.883 | 0 | 85715.4572 | 0 | 30282.8005 | 0 | 0 | 0 | 0 | 0 | 0
2016-08-12 06:00 | 0 | 146677.4262 | 0 | 0 | 0 | 0 | 0 | 491927 | 0 | 0 | 0 | 0 | 9139.5752 | 0 | 0 | 0 | 0 | 0 | 0 | 3406170.2852 | 15864307.2628 | 1756402.4284 | 0 | 0 | 0 | 0 | 0 | 0 | 0 | 0 | 9934.3209 | 0 | 0 | 0 | 0 | 0 | -84251.7746 | -208195.5507 | 0 | 85715.4572 | 0 | 30282.8005 | 0 | 0 | 0 | 0 | 0 | 0
2016-08-12 07:00 | 0 | 144661.0469 | 0 | 0 | 0 | 0 | 0 | 472808 | 0 | 0 | 0 | 0 | 0 | 0 | 0 | 0 | 0 | 0 | 40932.8528 | 3136629.3905 | 15778591.8056 | 1726119.6279 | 0 | 0 | 0 | 0 | 0 | 0 | 0 | 0 | -9934.3209 | 0 | 0 | 0 | 0 | 0 | 44013.8202 | -299489.883 | 0 | 85715.4572 | 0 | 30282.8005 | 0 | 0 | 0 | 0 | 0 | 0
2016-08-12 08:00 | 0 | 142627.0634 | 0 | 0 | 0 | 0 | 0 | 463193 | 0 | 0 | 0 | 0 | 0 | 0 | 0 | 0 | 0 | 0 | 33442.2148 | 2867088.4958 | 15778591.8056 | 1695836.8274 | 0 | 0 | 0 | 0 | 0 | 0 | 0 | 0 | 0 | 0 | 0 | 0 | 0 | 0 | -8054.4494 | -299489.883 | 0 | 0 | 0 | 30282.8005 | 0 | 0 | 0 | 0 | 0 | 0
2016-08-12 09:00 | 0 | 158593.9837 | 0 | 0 | 0 | 0 | 0 | 466210 | 0 | 0 | 0 | 0 | 0 | 0 | 0 | 0 | 0 | 0 | 0 | 2634316.9586 | 15778591.8056 | 1665554.0269 | 0 | 0 | 0 | 0 | 0 | 0 | 0 | 0 | 0 | 0 | 0 | 0 | 0 | 0 | -35959.3708 | -258635.0413 | 0 | 0 | 0 | 30282.8005 | 0 | 0 | 0 | 0 | 0 | 0
2016-08-12 10:00 | 0 | 166363.8054 | 0 | 0 | 0 | 0 | 0 | 482275 | 0 | 0 | 0 | 0 | 9139.5752 | 0 | 0 | 0 | 0 | 0 | 0 | 2385799.4634 | 15692876.3483 | 1665554.0269 | 0 | 0 | 0 | 0 | 0 | 0 | 0 | 0 | 9934.3209 | 0 | 0 | 0 | 0 | 0 | 0 | -276130.5503 | 0 | 85715.4572 | 0 | 0 | 0 | 0 | 0 | 0 | 0 | 0
2016-08-12 11:00 | 0 | 172283.7761 | 0 | 0 | 0 | 0 | 0 | 501898 | 0 | 0 | 0 | 0 | 9139.5752 | 0 | 0 | 0 | 0 | 0 | 0 | 2133890.1306 | 15607160.8911 | 1665554.0269 | 0 | 0 | 0 | 0 | 0 | 0 | 0 | 0 | 0 | 0 | 0 | 0 | 0 | 0 | 0 | -279899.2587 | 0 | 85715.4572 | 0 | 0 | 0 | 0 | 0 | 0 | 0 | 0
2016-08-12 12:00 | 20667.0152 | 163758.6997 | 0 | 0 | 0 | 0 | 0 | 523776 | 0 | 0 | 0 | 0 | 0 | 0 | 0 | 0 | 0 | 0 | 18403.662 | 1864349.2359 | 15521445.4339 | 1665554.0269 | 0 | 0 | 0 | 0 | 0 | 0 | 0 | 0 | -9934.3209 | 0 | 0 | 0 | 0 | 0 | 19788.8839 | -299489.883 | 0 | 85715.4572 | 0 | 0 | 0 | 0 | 0 | 0 | 0 | 0
2016-08-12 13:00 | 297725.3679 | 143447.8002 | 0 | 0 | 0 | 0 | 0 | 552524 | 0 | 0 | 0 | 0 | 0 | 0 | 0 | 0 | 0 | 0 | 0 | 1826686.9514 | 15435729.9766 | 1665554.0269 | 0 | 0 | 0 | 0 | 0 | 0 | 0 | 0 | 0 | 0 | 0 | 0 | 0 | 0 | -19788.8839 | -41846.9827 | 0 | 85715.4572 | 0 | 0 | 0 | 0 | 0 | 0 | 0 | 0
2016-08-12 14:00 | 655840.011 | 144196.7962 | 0 | 0 | 0 | 0 | 0 | 585241 | 0 | 0 | 0 | 0 | 0 | 0 | 0 | 0 | 0 | 0 | 0 | 2064746.6466 | 15350014.5194 | 1665554.0269 | 0 | 0 | 0 | 0 | 0 | 0 | 0 | 0 | 0 | 0 | 0 | 0 | 0 | 0 | 0 | 264510.7724 | 0 | 85715.4572 | 0 | 0 | 0 | 0 | 0 | 0 | 0 | 0
2016-08-12 15:00 | 839780.7451 | 141843.806 | 0 | 0 | 0 | 0 | 0 | 618102 | 0 | 0 | 0 | 0 | 0 | 0 | 0 | 0 | 0 | 0 | 34665.9497 | 2334287.5413 | 15356126.1384 | 1684480.7773 | 0 | 0 | 0 | 0 | 0 | 0 | 0 | 0 | 0 | 0 | 0 | 0 | 0 | 0 | 37275.2147 | 299489.883 | 7639.5238 | 0 | 19117.9296 | 0 | 0 | 0 | 0 | 0 | 0 | 0
2016-08-12 16:00 | 907366.7169 | 26665.4049 | 0 | 0 | 0 | 0 | 0 | 645060 | 0 | 0 | 0 | 0 | 0 | 0 | 0 | 0 | 0 | 0 | 0 | 2603828.436 | 15362237.7575 | 1703407.5276 | 0 | 0 | 0 | 0 | 0 | 0 | 0 | 0 | 0 | 0 | 0 | 0 | 0 | 0 | -37275.2147 | 299489.883 | 7639.5238 | 0 | 19117.9296 | 0 | 0 | 0 | 0 | 0 | 0 | 0
2016-08-12 17:00 | 944269.1923 | 95939.7235 | 0 | 0 | 0 | 0 | 0 | 667185 | 0 | 0 | 0 | 0 | 9139.5752 | 0 | 0 | 0 | 0 | 0 | 34263.3003 | 2873369.3307 | 15368349.3765 | 1722334.2779 | 0 | 0 | 0 | 0 | 0 | 0 | 0 | 0 | 9934.3209 | 0 | 0 | 0 | 0 | 0 | 36842.2584 | 299489.883 | 7639.5238 | 0 | 19117.9296 | 0 | 0 | 0 | 0 | 0 | 0 | 0
2016-08-12 18:00 | 951691.6485 | 131082.3452 | 0 | 0 | 0 | 0 | 0 | 683130 | 0 | 0 | 0 | 0 | 9139.5752 | 0 | 0 | 0 | 0 | 0 | 102522.1916 | 3142910.2254 | 15374460.9956 | 1741261.0282 | 0 | 0 | 0 | 0 | 0 | 0 | 0 | 0 | 0 | 0 | 0 | 0 | 0 | 0 | 73396.6573 | 299489.883 | 7639.5238 | 0 | 19117.9296 | 0 | 0 | 0 | 0 | 0 | 0 | 0
2016-08-12 19:00 | 963689.8242 | 129345.8965 | 0 | 0 | 0 | 0 | 0 | 691605 | 0 | 0 | 0 | 0 | 9139.5752 | 0 | 0 | 0 | 0 | 0 | 172442.7391 | 3412451.1201 | 15380572.6146 | 1760187.7785 | 0 | 0 | 0 | 0 | 0 | 0 | 0 | 0 | 0 | 0 | 0 | 0 | 0 | 0 | 75183.3843 | 299489.883 | 7639.5238 | 0 | 19117.9296 | 0 | 0 | 0 | 0 | 0 | 0 | 0
2016-08-12 20:00 | 984976.7071 | 131122.5073 | 0 | 0 | 0 | 0 | 0 | 693676 | 0 | 0 | 0 | 0 | 9139.5752 | 0 | 0 | 0 | 0 | 0 | 261886.3056 | 3681992.0147 | 15386684.2337 | 1779114.5288 | 0 | 0 | 0 | 0 | 0 | 0 | 0 | 0 | 0 | 0 | 0 | 0 | 0 | 0 | 96175.878 | 299489.883 | 7639.5238 | 0 | 19117.9296 | 0 | 0 | 0 | 0 | 0 | 0 | 0
2016-08-12 21:00 | 974262.4635 | 112688.4759 | 0 | 0 | 0 | 0 | 0 | 691677 | 0 | 0 | 0 | 0 | 9139.5752 | 0 | 0 | 0 | 0 | 0 | 326081.0464 | 3951532.9094 | 15392795.8527 | 1798041.2791 | 0 | 0 | 0 | 0 | 0 | 0 | 0 | 0 | 0 | 0 | 0 | 0 | 0 | 0 | 69026.603 | 299489.883 | 7639.5238 | 0 | 19117.9296 | 0 | 0 | 0 | 0 | 0 | 0 | 0
2016-08-12 22:00 | 908704.5387 | 125161.7396 | 0 | 0 | 0 | 0 | 0 | 681134 | 0 | 0 | 0 | 0 | 9139.5752 | 0 | 0 | 0 | 0 | 0 | 350712.0423 | 4221073.8041 | 15398907.4718 | 1816968.0294 | 0 | 0 | 0 | 0 | 0 | 0 | 0 | 0 | 0 | 0 | 0 | 0 | 0 | 0 | 26484.9418 | 299489.883 | 7639.5238 | 0 | 19117.9296 | 0 | 0 | 0 | 0 | 0 | 0 | 0
2016-08-12 23:00 | 780454.5962 | 124890.3983 | 0 | 0 | 0 | 0 | 0 | 662811 | 0 | 0 | 0 | 0 | 9139.5752 | 0 | 0 | 0 | 0 | 0 | 350712.0423 | 4484097.8678 | 15313192.0146 | 1816968.0294 | 0 | 0 | 0 | 0 | 0 | 0 | 0 | 0 | 0 | 0 | 0 | 0 | 0 | 0 | 0 | 292248.9597 | 0 | 85715.4572 | 0 | 0 | 0 | 0 | 0 | 0 | 0 | 0
2016-08-13 | 493362.2437 | 114195.3554 | 0 | 0 | 0 | 0 | 0 | 647312 | 0 | 0 | 0 | 0 | 9139.5752 | 0 | 0 | 0 | 0 | 0 | 350712.0423 | 4493062.3757 | 15227476.5573 | 1816968.0294 | 0 | 0 | 0 | 0 | 0 | 0 | 0 | 0 | 0 | 0 | 0 | 0 | 0 | 0 | 0 | 9960.5643 | 0 | 85715.4572 | 0 | 0 | 0 | 0 | 0 | 0 | 0 | 0
2016-08-13 01:00 | 79699.2526 | 108191.2212 | 0 | 0 | 0 | 0 | 0 | 628394 | 0 | 0 | 0 | 0 | 9139.5752 | 0 | 0 | 0 | 0 | 0 | 277914.3636 | 4223521.481 | 15141761.1001 | 1786685.2289 | 0 | 0 | 0 | 0 | 0 | 0 | 0 | 0 | 0 | 0 | 0 | 0 | 0 | 0 | -78277.0739 | -299489.883 | 0 | 85715.4572 | 0 | 30282.8005 | 0 | 0 | 0 | 0 | 0 | 0
2016-08-13 02:00 | 2885.0624 | 106657.5473 | 0 | 0 | 0 | 0 | 18374.236 | 598858 | 0 | 0 | 0 | 0 | 0 | 0 | 0 | 0 | 0 | 0 | 186048.6092 | 3953980.5863 | 15056045.6428 | 1756402.4284 | 0 | 0 | 0 | 0 | 0 | 0 | 0 | 0 | -9934.3209 | 0 | 0 | 0 | 0 | 0 | -98780.381 | -299489.883 | 0 | 85715.4572 | 0 | 30282.8005 | 0 | 0 | 0 | 0 | 0 | 0
2016-08-13 03:00 | 369.8677 | 103033.2989 | 0 | 0 | 0 | 0 | 0 | 564410 | 0 | 0 | 0 | 0 | 0 | 0 | 0 | 0 | 0 | 0 | 94182.8549 | 3684439.6916 | 14970330.1856 | 1726119.6279 | 0 | 0 | 0 | 0 | 0 | 0 | 0 | 0 | 0 | 0 | 0 | 0 | 0 | 0 | -98780.381 | -299489.883 | 0 | 85715.4572 | 0 | 30282.8005 | 0 | 0 | 0 | 0 | 0 | 0
2016-08-13 04:00 | 10.9257 | 101606.2312 | 0 | 0 | 0 | 0 | 0 | 530967 | 0 | 0 | 0 | 0 | 9139.5752 | 0 | 0 | 0 | 0 | 0 | 22519.1831 | 3414898.7969 | 14884614.7283 | 1695836.8274 | 0 | 0 | 0 | 0 | 0 | 0 | 0 | 0 | 9934.3209 | 0 | 0 | 0 | 0 | 0 | -77057.7116 | -299489.883 | 0 | 85715.4572 | 0 | 30282.8005 | 0 | 0 | 0 | 0 | 0 | 0
2016-08-13 05:00 | 0 | 105502.1165 | 0 | 0 | 0 | 0 | 0 | 500597 | 0 | 0 | 0 | 0 | 1177.66 | 0 | 0 | 0 | 0 | 0 | 0 | 3145357.9022 | 14798899.2711 | 1665554.0269 | 0 | 0 | 0 | 0 | 0 | 0 | 0 | 0 | -8654.2557 | 0 | 0 | 0 | 0 | 0 | -24214.1754 | -299489.883 | 0 | 85715.4572 | 0 | 30282.8005 | 0 | 0 | 0 | 0 | 0 | 0
2016-08-13 06:00 | 0 | 111437.4824 | 0 | 0 | 0 | 0 | 0 | 474944 | 0 | 0 | 0 | 0 | 0 | 0 | 0 | 0 | 0 | 0 | 0 | 2875817.0076 | 14713183.8138 | 1635271.2265 | 0 | 0 | 0 | 0 | 0 | 0 | 0 | 0 | -1280.0652 | 0 | 0 | 0 | 0 | 0 | 0 | -299489.883 | 0 | 85715.4572 | 0 | 30282.8005 | 0 | 0 | 0 | 0 | 0 | 0
2016-08-13 07:00 | 0 | 117829.0684 | 0 | 0 | 0 | 0 | 0 | 456605 | 0 | 0 | 0 | 0 | 0 | 0 | 0 | 0 | 0 | 0 | 0 | 2606276.1129 | 14667900.2891 | 1604988.426 | 0 | 0 | 0 | 0 | 0 | 0 | 0 | 0 | 0 | 0 | 0 | 0 | 0 | 0 | 0 | -299489.883 | 0 | 45283.5248 | 0 | 30282.8005 | 0 | 0 | 0 | 0 | 0 | 0
2016-08-13 08:00 | 0 | 123725.9537 | 0 | 0 | 0 | 0 | 0 | 444618 | 0 | 0 | 0 | 0 | 0 | 0 | 0 | 0 | 0 | 0 | 0 | 2336735.2182 | 14653451.0493 | 1574705.6255 | 0 | 0 | 0 | 0 | 0 | 0 | 0 | 0 | 0 | 0 | 0 | 0 | 0 | 0 | 0 | -299489.883 | 0 | 14449.2398 | 0 | 30282.8005 | 0 | 0 | 0 | 0 | 0 | 0
2016-08-13 09:00 | 0 | 118735.7117 | 0 | 0 | 0 | 0 | 0 | 439691 | 0 | 0 | 0 | 0 | 0 | 0 | 0 | 0 | 0 | 0 | 8244.973 | 2067194.3235 | 14623607.3193 | 1544422.825 | 0 | 0 | 0 | 0 | 0 | 0 | 0 | 0 | 0 | 0 | 0 | 0 | 0 | 0 | 8865.5624 | -299489.883 | 0 | 29843.73 | 0 | 30282.8005 | 0 | 0 | 0 | 0 | 0 | 0
2016-08-13 10:00 | 0 | 119522.9504 | 0 | 0 | 0 | 0 | 0 | 440900 | 0 | 0 | 0 | 0 | 0 | 0 | 0 | 0 | 0 | 0 | 0 | 1797653.4288 | 14623607.3193 | 1514140.0245 | 0 | 0 | 0 | 0 | 0 | 0 | 0 | 0 | 0 | 0 | 0 | 0 | 0 | 0 | -8865.5624 | -299489.883 | 0 | 0 | 0 | 30282.8005 | 0 | 0 | 0 | 0 | 0 | 0
2016-08-13 11:00 | 0 | 120701.2371 | 0 | 0 | 0 | 0 | 0 | 448811 | 0 | 0 | 0 | 0 | 0 | 0 | 0 | 0 | 0 | 0 | 0 | 1528112.5341 | 14596713.7405 | 1483857.224 | 0 | 0 | 0 | 0 | 0 | 0 | 0 | 0 | 0 | 0 | 0 | 0 | 0 | 0 | 0 | -299489.883 | 0 | 26893.5788 | 0 | 30282.8005 | 0 | 0 | 0 | 0 | 0 | 0
2016-08-13 12:00 | 20112.6484 | 108725.4902 | 0 | 0 | 0 | 0 | 0 | 469762 | 0 | 0 | 0 | 0 | 0 | 0 | 0 | 0 | 0 | 0 | 19811.4097 | 1258571.6394 | 14510998.2832 | 1453574.4235 | 0 | 0 | 0 | 0 | 0 | 0 | 0 | 0 | 0 | 0 | 0 | 0 | 0 | 0 | 21302.5911 | -299489.883 | 0 | 85715.4572 | 0 | 30282.8005 | 0 | 0 | 0 | 0 | 0 | 0
2016-08-13 13:00 | 289869.6171 | 86556.3917 | 0 | 0 | 0 | 0 | 0 | 498958 | 0 | 0 | 0 | 0 | 0 | 0 | 0 | 0 | 0 | 0 | 0 | 1223928.0917 | 14425282.826 | 1423291.623 | 0 | 0 | 0 | 0 | 0 | 0 | 0 | 0 | 0 | 0 | 0 | 0 | 0 | 0 | -21302.5911 | -38492.8307 | 0 | 85715.4572 | 0 | 30282.8005 | 0 | 0 | 0 | 0 | 0 | 0
2016-08-13 14:00 | 646755.8569 | 92820.4559 | 0 | 0 | 0 | 0 | 0 | 531719 | 0 | 0 | 0 | 0 | 0 | 0 | 0 | 0 | 0 | 0 | 0 | 1467462.5858 | 14339567.3687 | 1393008.8225 | 0 | 0 | 0 | 0 | 0 | 0 | 0 | 0 | 0 | 0 | 0 | 0 | 0 | 0 | 0 | 270593.8823 | 0 | 85715.4572 | 0 | 30282.8005 | 0 | 0 | 0 | 0 | 0 | 0
2016-08-13 15:00 | 831427.9252 | 58336.4112 | 0 | 0 | 0 | 0 | 0 | 563517 | 0 | 0 | 0 | 0 | 0 | 0 | 0 | 0 | 0 | 0 | 0 | 1737003.4805 | 14345678.9878 | 1411935.5728 | 0 | 0 | 0 | 0 | 0 | 0 | 0 | 0 | 0 | 0 | 0 | 0 | 0 | 0 | 0 | 299489.883 | 7639.5238 | 0 | 19117.9296 | 0 | 0 | 0 | 0 | 0 | 0 | 0
2016-08-13 16:00 | 898596.9673 | 18227.3691 | 0 | 0 | 0 | 0 | 0 | 590577 | 0 | 0 | 0 | 0 | 0 | 0 | 0 | 0 | 0 | 0 | 0 | 2006544.3752 | 14351790.6068 | 1430862.3231 | 0 | 0 | 0 | 0 | 0 | 0 | 0 | 0 | 0 | 0 | 0 | 0 | 0 | 0 | 0 | 299489.883 | 7639.5238 | 0 | 19117.9296 | 0 | 0 | 0 | 0 | 0 | 0 | 0
2016-08-13 17:00 | 934598.0206 | 100459.6968 | 0 | 0 | 0 | 0 | 0 | 610030 | 0 | 0 | 0 | 0 | 0 | 0 | 0 | 0 | 0 | 0 | 91865.7543 | 2276085.2698 | 14357902.2259 | 1449789.0735 | 0 | 0 | 0 | 0 | 0 | 0 | 0 | 0 | 0 | 0 | 0 | 0 | 0 | 0 | 98780.381 | 299489.883 | 7639.5238 | 0 | 19117.9296 | 0 | 0 | 0 | 0 | 0 | 0 | 0
2016-08-13 18:00 | 932839.45 | 118108.2674 | 0 | 0 | 0 | 0 | 0 | 625920 | 0 | 0 | 0 | 0 | 0 | 0 | 0 | 0 | 0 | 0 | 183731.5087 | 2545626.1645 | 14364013.845 | 1468715.8238 | 0 | 0 | 0 | 0 | 0 | 0 | 0 | 0 | 0 | 0 | 0 | 0 | 0 | 0 | 98780.381 | 299489.883 | 7639.5238 | 0 | 19117.9296 | 0 | 0 | 0 | 0 | 0 | 0 | 0
2016-08-13 19:00 | 952767.9292 | 0 | 0 | 0 | 0 | 0 | 0 | 637776 | 0 | 0 | 0 | 0 | 9139.5752 | 0 | 0 | 0 | 0 | 0 | 164025.0615 | 2815167.0592 | 14370125.464 | 1487642.5741 | 0 | 0 | 0 | 0 | 0 | 0 | 0 | 0 | 9934.3209 | 0 | 0 | 0 | 0 | 0 | -21189.7281 | 299489.883 | 7639.5238 | 0 | 19117.9296 | 0 | 0 | 0 | 0 | 0 | 0 | 0
2016-08-13 20:00 | 965096.0585 | 86902.2651 | 0 | 0 | 0 | 0 | 0 | 645466 | 0 | 0 | 0 | 0 | 9139.5752 | 0 | 0 | 0 | 0 | 0 | 238690.0996 | 3084707.9539 | 14376237.0831 | 1506569.3244 | 0 | 0 | 0 | 0 | 0 | 0 | 0 | 0 | 0 | 0 | 0 | 0 | 0 | 0 | 80284.9872 | 299489.883 | 7639.5238 | 0 | 19117.9296 | 0 | 0 | 0 | 0 | 0 | 0 | 0
2016-08-13 21:00 | 955848.9889 | 110087.9306 | 0 | 0 | 0 | 0 | 0 | 647940 | 0 | 0 | 0 | 0 | 9139.5752 | 0 | 0 | 0 | 0 | 0 | 324017.2119 | 3354248.8486 | 14382348.7021 | 1525496.0747 | 0 | 0 | 0 | 0 | 0 | 0 | 0 | 0 | 0 | 0 | 0 | 0 | 0 | 0 | 91749.5831 | 299489.883 | 7639.5238 | 0 | 19117.9296 | 0 | 0 | 0 | 0 | 0 | 0 | 0
2016-08-13 22:00 | 881144.7352 | 116916.7199 | 0 | 0 | 0 | 0 | 0 | 643110 | 0 | 0 | 0 | 0 | 9139.5752 | 0 | 0 | 0 | 0 | 0 | 350712.0423 | 3623789.7433 | 14388460.3212 | 1544422.825 | 0 | 0 | 0 | 0 | 0 | 0 | 0 | 0 | 0 | 0 | 0 | 0 | 0 | 0 | 28704.1187 | 299489.883 | 7639.5238 | 0 | 19117.9296 | 0 | 0 | 0 | 0 | 0 | 0 | 0
2016-08-13 23:00 | 741702.1839 | 103997.2596 | 0 | 0 | 0 | 0 | 0 | 628592 | 0 | 0 | 0 | 0 | 9139.5752 | 0 | 0 | 0 | 0 | 0 | 350712.0423 | 3875649.3549 | 14302744.8639 | 1514140.0245 | 0 | 0 | 0 | 0 | 0 | 0 | 0 | 0 | 0 | 0 | 0 | 0 | 0 | 0 | 0 | 279844.0129 | 0 | 85715.4572 | 0 | 30282.8005 | 0 | 0 | 0 | 0 | 0 | 0
2016-08-14 | 483003.9809 | 85982.0325 | 0 | 0 | 0 | 0 | 0 | 615613 | 0 | 0 | 0 | 0 | 9139.5752 | 0 | 0 | 0 | 0 | 0 | 350712.0423 | 3890147.9794 | 14217029.4067 | 1483857.224 | 0 | 0 | 0 | 0 | 0 | 0 | 0 | 0 | 0 | 0 | 0 | 0 | 0 | 0 | 0 | 16109.5828 | 0 | 85715.4572 | 0 | 30282.8005 | 0 | 0 | 0 | 0 | 0 | 0
2016-08-14 01:00 | 75267.2285 | 86767.1338 | 0 | 0 | 0 | 0 | 0 | 598889 | 0 | 0 | 0 | 0 | 9139.5752 | 0 | 0 | 0 | 0 | 0 | 281307.83 | 3620607.0847 | 14131313.9494 | 1453574.4235 | 0 | 0 | 0 | 0 | 0 | 0 | 0 | 0 | 0 | 0 | 0 | 0 | 0 | 0 | -74628.1853 | -299489.883 | 0 | 85715.4572 | 0 | 30282.8005 | 0 | 0 | 0 | 0 | 0 | 0
2016-08-14 02:00 | 2712.4134 | 96716.4323 | 0 | 0 | 0 | 0 | 0 | 570370 | 0 | 0 | 0 | 0 | 0 | 0 | 0 | 0 | 0 | 0 | 189442.0756 | 3351066.19 | 14045598.4922 | 1423291.623 | 0 | 0 | 0 | 0 | 0 | 0 | 0 | 0 | -9934.3209 | 0 | 0 | 0 | 0 | 0 | -98780.381 | -299489.883 | 0 | 85715.4572 | 0 | 30282.8005 | 0 | 0 | 0 | 0 | 0 | 0
2016-08-14 03:00 | 382.1527 | 107299.1173 | 0 | 0 | 0 | 0 | 0 | 539040 | 0 | 0 | 0 | 0 | 0 | 0 | 0 | 0 | 0 | 0 | 125149.0575 | 3081525.2953 | 13959883.035 | 1393008.8225 | 0 | 0 | 0 | 0 | 0 | 0 | 0 | 0 | 0 | 0 | 0 | 0 | 0 | 0 | -69132.2776 | -299489.883 | 0 | 85715.4572 | 0 | 30282.8005 | 0 | 0 | 0 | 0 | 0 | 0
2016-08-14 04:00 | 10.6053 | 113348.238 | 0 | 0 | 0 | 0 | 0 | 506573 | 0 | 0 | 0 | 0 | 0 | 0 | 0 | 0 | 0 | 0 | 91865.7543 | 2811984.4006 | 13882444.8084 | 1362726.022 | 0 | 0 | 0 | 0 | 0 | 0 | 0 | 0 | 0 | 0 | 0 | 0 | 0 | 0 | -35788.498 | -299489.883 | 0 | 77438.2266 | 0 | 30282.8005 | 0 | 0 | 0 | 0 | 0 | 0
2016-08-14 05:00 | 0 | 118901.3227 | 0 | 0 | 0 | 0 | 0 | 479368 | 0 | 0 | 0 | 0 | 0 | 0 | 0 | 0 | 0 | 0 | 0 | 2588186.1777 | 13882444.8084 | 1332443.2216 | 0 | 0 | 0 | 0 | 0 | 0 | 0 | 0 | 0 | 0 | 0 | 0 | 0 | 0 | -98780.381 | -248664.6921 | 0 | 0 | 0 | 30282.8005 | 0 | 0 | 0 | 0 | 0 | 0
2016-08-14 06:00 | 0 | 119570.0519 | 0 | 0 | 0 | 0 | 0 | 454836 | 0 | 0 | 0 | 0 | 5857.004 | 0 | 0 | 0 | 0 | 0 | 0 | 2318645.283 | 13832236.5849 | 1302160.4211 | 0 | 0 | 0 | 0 | 0 | 0 | 0 | 0 | 6366.3087 | 0 | 0 | 0 | 0 | 0 | 0 | -299489.883 | 0 | 50208.2235 | 0 | 30282.8005 | 0 | 0 | 0 | 0 | 0 | 0
2016-08-14 07:00 | 0 | 117290.2041 | 0 | 0 | 0 | 0 | 0 | 436168 | 0 | 0 | 0 | 0 | 0 | 0 | 0 | 0 | 0 | 0 | 0 | 2049104.3883 | 13832236.5849 | 1271877.6206 | 0 | 0 | 0 | 0 | 0 | 0 | 0 | 0 | -6366.3087 | 0 | 0 | 0 | 0 | 0 | 0 | -299489.883 | 0 | 0 | 0 | 30282.8005 | 0 | 0 | 0 | 0 | 0 | 0
2016-08-14 08:00 | 0 | 111571.3362 | 0 | 0 | 0 | 0 | 0 | 423088 | 0 | 0 | 0 | 0 | 0 | 0 | 0 | 0 | 0 | 0 | 47160.1034 | 1779563.4936 | 13746521.1276 | 1241594.8201 | 0 | 0 | 0 | 0 | 0 | 0 | 0 | 0 | 0 | 0 | 0 | 0 | 0 | 0 | 50709.7886 | -299489.883 | 0 | 85715.4572 | 0 | 30282.8005 | 0 | 0 | 0 | 0 | 0 | 0
2016-08-14 09:00 | 0 | 120569.2405 | 0 | 0 | 0 | 0 | 0 | 416755 | 0 | 0 | 0 | 0 | 0 | 0 | 0 | 0 | 0 | 0 | 62343.0301 | 1510022.5989 | 13746521.1276 | 1211312.0196 | 0 | 0 | 0 | 0 | 0 | 0 | 0 | 0 | 0 | 0 | 0 | 0 | 0 | 0 | 16325.7277 | -299489.883 | 0 | 0 | 0 | 30282.8005 | 0 | 0 | 0 | 0 | 0 | 0
2016-08-14 10:00 | 0 | 107596.9385 | 0 | 0 | 0 | 0 | 0 | 413239 | 0 | 0 | 0 | 0 | 9139.5752 | 0 | 0 | 0 | 0 | 0 | 59492.6776 | 1240481.7042 | 13746521.1276 | 1181029.2191 | 0 | 0 | 0 | 0 | 0 | 0 | 0 | 0 | 9934.3209 | 0 | 0 | 0 | 0 | 0 | -3064.8951 | -299489.883 | 0 | 0 | 0 | 30282.8005 | 0 | 0 | 0 | 0 | 0 | 0
2016-08-14 11:00 | 0 | 101385.4386 | 0 | 0 | 0 | 0 | 0 | 417707 | 0 | 0 | 0 | 0 | 0 | 0 | 0 | 0 | 0 | 0 | 0 | 1034026.1905 | 13746521.1276 | 1150746.4186 | 0 | 0 | 0 | 0 | 0 | 0 | 0 | 0 | -9934.3209 | 0 | 0 | 0 | 0 | 0 | -63970.6211 | -229395.0152 | 0 | 0 | 0 | 30282.8005 | 0 | 0 | 0 | 0 | 0 | 0
2016-08-14 12:00 | 15045.617 | 91246.0919 | 0 | 0 | 0 | 0 | 0 | 437681 | 0 | 0 | 0 | 0 | 0 | 0 | 0 | 0 | 0 | 0 | 0 | 792238.7411 | 13660805.6704 | 1120463.6181 | 0 | 0 | 0 | 0 | 0 | 0 | 0 | 0 | 0 | 0 | 0 | 0 | 0 | 0 | 0 | -268652.7216 | 0 | 85715.4572 | 0 | 30282.8005 | 0 | 0 | 0 | 0 | 0 | 0
2016-08-14 13:00 | 265891.2906 | 57424.077 | 0 | 0 | 0 | 0 | 0 | 467631 | 0 | 0 | 0 | 0 | 0 | 0 | 0 | 0 | 0 | 0 | 0 | 718817.5844 | 13575090.2131 | 1090180.8176 | 0 | 0 | 0 | 0 | 0 | 0 | 0 | 0 | 0 | 0 | 0 | 0 | 0 | 0 | 0 | -81579.063 | 0 | 85715.4572 | 0 | 30282.8005 | 0 | 0 | 0 | 0 | 0 | 0
2016-08-14 14:00 | 623557.7641 | 47488.2728 | 0 | 0 | 0 | 0 | 0 | 499596 | 0 | 0 | 0 | 0 | 0 | 0 | 0 | 0 | 0 | 0 | 0 | 929585.53 | 13489374.7559 | 1059898.0171 | 0 | 0 | 0 | 0 | 0 | 0 | 0 | 0 | 0 | 0 | 0 | 0 | 0 | 0 | 0 | 234186.6063 | 0 | 85715.4572 | 0 | 30282.8005 | 0 | 0 | 0 | 0 | 0 | 0
2016-08-14 15:00 | 809550.5805 | 52398.9576 | 0 | 0 | 0 | 0 | 0 | 530843 | 0 | 0 | 0 | 0 | 0 | 0 | 0 | 0 | 0 | 0 | 4519.0576 | 1199126.4247 | 13495486.3749 | 1078824.7675 | 0 | 0 | 0 | 0 | 0 | 0 | 0 | 0 | 0 | 0 | 0 | 0 | 0 | 0 | 4859.2017 | 299489.883 | 7639.5238 | 0 | 19117.9296 | 0 | 0 | 0 | 0 | 0 | 0 | 0
2016-08-14 16:00 | 880278.1347 | 0 | 0 | 0 | 0 | 0 | 0 | 558890 | 0 | 0 | 0 | 0 | 0 | 0 | 0 | 0 | 0 | 0 | 0 | 1468667.3194 | 13501597.994 | 1097751.5178 | 0 | 0 | 0 | 0 | 0 | 0 | 0 | 0 | 0 | 0 | 0 | 0 | 0 | 0 | -4859.2017 | 299489.883 | 7639.5238 | 0 | 19117.9296 | 0 | 0 | 0 | 0 | 0 | 0 | 0
2016-08-14 17:00 | 917786.9348 | 81003.8107 | 0 | 0 | 0 | 0 | 0 | 580961 | 0 | 0 | 0 | 0 | 0 | 0 | 0 | 0 | 0 | 0 | 85171.6405 | 1738208.2141 | 13507709.613 | 1116678.2681 | 0 | 0 | 0 | 0 | 0 | 0 | 0 | 0 | 0 | 0 | 0 | 0 | 0 | 0 | 91582.4092 | 299489.883 | 7639.5238 | 0 | 19117.9296 | 0 | 0 | 0 | 0 | 0 | 0 | 0
2016-08-14 18:00 | 920450.8193 | 94479.732 | 0 | 0 | 0 | 0 | 0 | 597919 | 0 | 0 | 0 | 0 | 9139.5752 | 0 | 0 | 0 | 0 | 0 | 160343.4419 | 2007749.1088 | 13513821.2321 | 1135605.0184 | 0 | 0 | 0 | 0 | 0 | 0 | 0 | 0 | 9934.3209 | 0 | 0 | 0 | 0 | 0 | 80829.894 | 299489.883 | 7639.5238 | 0 | 19117.9296 | 0 | 0 | 0 | 0 | 0 | 0 | 0
2016-08-14 19:00 | 930629.4795 | 99257.3184 | 0 | 0 | 0 | 0 | 0 | 610934 | 0 | 0 | 0 | 0 | 9139.5752 | 0 | 0 | 0 | 0 | 0 | 246559.5211 | 2277290.0035 | 13519932.8511 | 1154531.7687 | 0 | 0 | 0 | 0 | 0 | 0 | 0 | 0 | 0 | 0 | 0 | 0 | 0 | 0 | 92705.4615 | 299489.883 | 7639.5238 | 0 | 19117.9296 | 0 | 0 | 0 | 0 | 0 | 0 | 0
2016-08-14 20:00 | 937231.545 | 23145.3687 | 0 | 0 | 0 | 0 | 0 | 620918 | 0 | 0 | 0 | 0 | 9139.5752 | 0 | 0 | 0 | 0 | 0 | 258846.288 | 2546830.8982 | 13526044.4702 | 1173458.519 | 0 | 0 | 0 | 0 | 0 | 0 | 0 | 0 | 0 | 0 | 0 | 0 | 0 | 0 | 13211.5772 | 299489.883 | 7639.5238 | 0 | 19117.9296 | 0 | 0 | 0 | 0 | 0 | 0 | 0
2016-08-14 21:00 | 932375.7627 | 119887.9547 | 0 | 0 | 0 | 0 | 0 | 627236 | 0 | 0 | 0 | 0 | 9139.5752 | 0 | 0 | 0 | 0 | 0 | 350712.0423 | 2816371.7929 | 13532156.0893 | 1192385.2693 | 0 | 0 | 0 | 0 | 0 | 0 | 0 | 0 | 0 | 0 | 0 | 0 | 0 | 0 | 98780.381 | 299489.883 | 7639.5238 | 0 | 19117.9296 | 0 | 0 | 0 | 0 | 0 | 0 | 0
2016-08-14 22:00 | 874269.6226 | 77560.7138 | 0 | 0 | 0 | 0 | 0 | 625583 | 0 | 0 | 0 | 0 | 9139.5752 | 0 | 0 | 0 | 0 | 0 | 350712.0423 | 3085912.6876 | 13538267.7083 | 1211312.0196 | 0 | 0 | 0 | 0 | 0 | 0 | 0 | 0 | 0 | 0 | 0 | 0 | 0 | 0 | 0 | 299489.883 | 7639.5238 | 0 | 19117.9296 | 0 | 0 | 0 | 0 | 0 | 0 | 0
2016-08-14 23:00 | 732253.8498 | 145877.3415 | 0 | 0 | 0 | 0 | 0 | 616316 | 0 | 0 | 0 | 0 | 9139.5752 | 0 | 0 | 0 | 0 | 0 | 350712.0423 | 3355453.5823 | 13495762.385 | 1181029.2191 | 0 | 0 | 0 | 0 | 0 | 0 | 0 | 0 | 0 | 0 | 0 | 0 | 0 | 0 | 0 | 299489.883 | 0 | 42505.3233 | 0 | 30282.8005 | 0 | 0 | 0 | 0 | 0 | 0
2016-08-15 | 497721.642 | 173654.0563 | 0 | 0 | 0 | 0 | 0 | 607623 | 0 | 0 | 0 | 0 | 9139.5752 | 0 | 0 | 0 | 0 | 0 | 258846.288 | 3558196.2661 | 13410046.9277 | 1150746.4186 | 0 | 0 | 0 | 0 | 0 | 0 | 0 | 0 | 0 | 0 | 0 | 0 | 0 | 0 | -98780.381 | 225269.6486 | 0 | 85715.4572 | 0 | 30282.8005 | 0 | 0 | 0 | 0 | 0 | 0
2016-08-15 01:00 | 69160.4276 | 211596.7567 | 0 | 0 | 0 | 0 | 0 | 594043 | 0 | 0 | 0 | 0 | 9139.5752 | 0 | 0 | 0 | 0 | 0 | 168712.7523 | 3397070.8341 | 13368119.0424 | 1120463.6181 | 0 | 0 | 0 | 0 | 0 | 0 | 0 | 0 | 0 | 0 | 0 | 0 | 0 | 0 | -96917.7803 | -179028.2577 | 0 | 41927.8853 | 0 | 30282.8005 | 0 | 0 | 0 | 0 | 0 | 0
2016-08-15 02:00 | 2384.8629 | 235824.5772 | 0 | 0 | 0 | 0 | 0 | 565864 | 0 | 0 | 0 | 0 | 0 | 0 | 0 | 0 | 0 | 0 | 76846.9979 | 3211744.4058 | 13368119.0424 | 1090180.8176 | 0 | 0 | 0 | 0 | 0 | 0 | 0 | 0 | -9934.3209 | 0 | 0 | 0 | 0 | 0 | -98780.381 | -205918.2538 | 0 | 0 | 0 | 30282.8005 | 0 | 0 | 0 | 0 | 0 | 0
2016-08-15 03:00 | 382.6327 | 243707.2096 | 0 | 0 | 0 | 0 | 0 | 531803 | 0 | 0 | 0 | 0 | 0 | 0 | 0 | 0 | 0 | 0 | 99909.4444 | 2942203.5111 | 13368119.0424 | 1059898.0171 | 0 | 0 | 0 | 0 | 0 | 0 | 0 | 0 | 0 | 0 | 0 | 0 | 0 | 0 | 24798.3295 | -299489.883 | 0 | 0 | 0 | 30282.8005 | 0 | 0 | 0 | 0 | 0 | 0
2016-08-15 04:00 | 10.4046 | 230770.3023 | 0 | 0 | 0 | 0 | 0 | 498640 | 0 | 0 | 0 | 0 | 0 | 0 | 0 | 0 | 0 | 0 | 141435.9849 | 2672662.6164 | 13368119.0424 | 1029615.2167 | 0 | 0 | 0 | 0 | 0 | 0 | 0 | 0 | 0 | 0 | 0 | 0 | 0 | 0 | 44652.1941 | -299489.883 | 0 | 0 | 0 | 30282.8005 | 0 | 0 | 0 | 0 | 0 | 0
2016-08-15 05:00 | 0 | 212988.853 | 0 | 0 | 0 | 0 | 0 | 471763 | 0 | 0 | 0 | 0 | 0 | 0 | 0 | 0 | 0 | 0 | 191411.7113 | 2403121.7217 | 13368119.0424 | 999332.4162 | 0 | 0 | 0 | 0 | 0 | 0 | 0 | 0 | 0 | 0 | 0 | 0 | 0 | 0 | 53737.3403 | -299489.883 | 0 | 0 | 0 | 30282.8005 | 0 | 0 | 0 | 0 | 0 | 0
2016-08-15 06:00 | 0 | 190929.1821 | 0 | 0 | 0 | 0 | 0 | 448691 | 0 | 0 | 0 | 0 | 0 | 0 | 0 | 0 | 0 | 0 | 242328.9037 | 2133580.827 | 13368119.0424 | 969049.6157 | 0 | 0 | 0 | 0 | 0 | 0 | 0 | 0 | 0 | 0 | 0 | 0 | 0 | 0 | 54749.6693 | -299489.883 | 0 | 0 | 0 | 30282.8005 | 0 | 0 | 0 | 0 | 0 | 0
2016-08-15 07:00 | 0 | 170406.5013 | 0 | 0 | 0 | 0 | 0 | 433241 | 0 | 0 | 0 | 0 | 0 | 0 | 0 | 0 | 0 | 0 | 288528.5031 | 1864039.9323 | 13368119.0424 | 938766.8152 | 0 | 0 | 0 | 0 | 0 | 0 | 0 | 0 | 0 | 0 | 0 | 0 | 0 | 0 | 49676.9885 | -299489.883 | 0 | 0 | 0 | 30282.8005 | 0 | 0 | 0 | 0 | 0 | 0
2016-08-15 08:00 | 0 | 155745.0287 | 0 | 0 | 0 | 0 | 0 | 426487 | 0 | 0 | 0 | 0 | 0 | 0 | 0 | 0 | 0 | 0 | 327374.1528 | 1594499.0376 | 13368119.0424 | 908484.0147 | 0 | 0 | 0 | 0 | 0 | 0 | 0 | 0 | 0 | 0 | 0 | 0 | 0 | 0 | 41769.5159 | -299489.883 | 0 | 0 | 0 | 30282.8005 | 0 | 0 | 0 | 0 | 0 | 0
2016-08-15 09:00 | 0 | 143410.0176 | 0 | 0 | 0 | 0 | 0 | 430827 | 0 | 0 | 0 | 0 | 0 | 0 | 0 | 0 | 0 | 0 | 350712.0423 | 1324958.1429 | 13368119.0424 | 878201.2142 | 0 | 0 | 0 | 0 | 0 | 0 | 0 | 0 | 0 | 0 | 0 | 0 | 0 | 0 | 25094.5048 | -299489.883 | 0 | 0 | 0 | 30282.8005 | 0 | 0 | 0 | 0 | 0 | 0
2016-08-15 10:00 | 0 | 132522.9685 | 0 | 0 | 0 | 0 | 0 | 448712 | 0 | 0 | 0 | 0 | 9139.5752 | 0 | 0 | 0 | 0 | 0 | 258846.288 | 1132068.9124 | 13368119.0424 | 847918.4137 | 0 | 0 | 0 | 0 | 0 | 0 | 0 | 0 | 9934.3209 | 0 | 0 | 0 | 0 | 0 | -98780.381 | -214321.3672 | 0 | 0 | 0 | 30282.8005 | 0 | 0 | 0 | 0 | 0 | 0
2016-08-15 11:00 | 0 | 123049.9731 | 0 | 0 | 0 | 0 | 0 | 470395 | 0 | 0 | 0 | 0 | 9139.5752 | 0 | 0 | 0 | 0 | 0 | 166980.5336 | 920080.1749 | 13368119.0424 | 817635.6132 | 0 | 0 | 0 | 0 | 0 | 0 | 0 | 0 | 0 | 0 | 0 | 0 | 0 | 0 | -98780.381 | -235543.0417 | 0 | 0 | 0 | 30282.8005 | 0 | 0 | 0 | 0 | 0 | 0
2016-08-15 12:00 | 21706.7029 | 110903.2229 | 0 | 0 | 0 | 0 | 0 | 491924 | 0 | 0 | 0 | 0 | 0 | 0 | 0 | 0 | 0 | 0 | 75114.7793 | 751003.6522 | 13282403.5852 | 787352.8127 | 0 | 0 | 0 | 0 | 0 | 0 | 0 | 0 | -9934.3209 | 0 | 0 | 0 | 0 | 0 | -98780.381 | -187862.803 | 0 | 85715.4572 | 0 | 30282.8005 | 0 | 0 | 0 | 0 | 0 | 0
2016-08-15 13:00 | 290100.0304 | 69534.9308 | 0 | 0 | 0 | 0 | 0 | 518273 | 0 | 0 | 0 | 0 | 0 | 0 | 0 | 0 | 0 | 0 | 0 | 737384.0517 | 13196688.1279 | 757070.0122 | 0 | 0 | 0 | 0 | 0 | 0 | 0 | 0 | 0 | 0 | 0 | 0 | 0 | 0 | -80768.5799 | -15132.8895 | 0 | 85715.4572 | 0 | 30282.8005 | 0 | 0 | 0 | 0 | 0 | 0
2016-08-15 14:00 | 642685.4011 | 57770.1832 | 0 | 0 | 0 | 0 | 0 | 549237 | 0 | 0 | 0 | 0 | 0 | 0 | 0 | 0 | 0 | 0 | 0 | 929943.69 | 13110972.6707 | 726787.2118 | 0 | 0 | 0 | 0 | 0 | 0 | 0 | 0 | 0 | 0 | 0 | 0 | 0 | 0 | 0 | 213955.1537 | 0 | 85715.4572 | 0 | 30282.8005 | 0 | 0 | 0 | 0 | 0 | 0
2016-08-15 15:00 | 829917.6751 | 59683.4917 | 0 | 0 | 0 | 0 | 0 | 578771 | 0 | 0 | 0 | 0 | 0 | 0 | 0 | 0 | 0 | 0 | 0 | 1199484.5847 | 13117084.2898 | 730450.9641 | 0 | 0 | 0 | 0 | 0 | 0 | 0 | 0 | 0 | 0 | 0 | 0 | 0 | 0 | 0 | 299489.883 | 7639.5238 | 0 | 3700.76 | 0 | 0 | 0 | 0 | 0 | 0 | 0
2016-08-15 16:00 | 904138.9088 | 64236.9105 | 0 | 0 | 0 | 0 | 0 | 603983 | 0 | 0 | 0 | 0 | 9139.5752 | 0 | 0 | 0 | 0 | 0 | 26236.3807 | 1469025.4794 | 13123195.9088 | 749377.7144 | 0 | 0 | 0 | 0 | 0 | 0 | 0 | 0 | 9934.3209 | 0 | 0 | 0 | 0 | 0 | 28211.1621 | 299489.883 | 7639.5238 | 0 | 19117.9296 | 0 | 0 | 0 | 0 | 0 | 0 | 0
2016-08-15 17:00 | 930810.5306 | 71519.5502 | 0 | 0 | 0 | 0 | 0 | 625189 | 0 | 0 | 0 | 0 | 0 | 0 | 0 | 0 | 0 | 0 | 100586.156 | 1738566.3741 | 13129307.5279 | 749377.7144 | 0 | 0 | 0 | 0 | 0 | 0 | 0 | 0 | -9934.3209 | 0 | 0 | 0 | 0 | 0 | 79945.9949 | 299489.883 | 7639.5238 | 0 | 0 | 0 | 0 | 0 | 0 | 0 | 0 | 0
2016-08-15 18:00 | 937579.4316 | 75538.371 | 0 | 0 | 0 | 0 | 0 | 639774 | 0 | 0 | 0 | 0 | 0 | 0 | 0 | 0 | 0 | 0 | 162165.5441 | 2008107.2688 | 13135419.1469 | 749377.7144 | 0 | 0 | 0 | 0 | 0 | 0 | 0 | 0 | 0 | 0 | 0 | 0 | 0 | 0 | 66214.3958 | 299489.883 | 7639.5238 | 0 | 0 | 0 | 0 | 0 | 0 | 0 | 0 | 0
2016-08-15 19:00 | 954125.2109 | 75112.8518 | 0 | 0 | 0 | 0 | 0 | 650054 | 0 | 0 | 0 | 0 | 9139.5752 | 0 | 0 | 0 | 0 | 0 | 219937.4556 | 2277648.1635 | 13141530.766 | 749377.7144 | 0 | 0 | 0 | 0 | 0 | 0 | 0 | 0 | 9934.3209 | 0 | 0 | 0 | 0 | 0 | 62120.335 | 299489.883 | 7639.5238 | 0 | 0 | 0 | 0 | 0 | 0 | 0 | 0 | 0
2016-08-15 20:00 | 972511.2712 | 76778.2805 | 0 | 0 | 0 | 0 | 0 | 657927 | 0 | 0 | 0 | 0 | 9139.5752 | 0 | 0 | 0 | 0 | 0 | 298274.2804 | 2547189.0582 | 13147642.385 | 749377.7144 | 0 | 0 | 0 | 0 | 0 | 0 | 0 | 0 | 0 | 0 | 0 | 0 | 0 | 0 | 84233.1449 | 299489.883 | 7639.5238 | 0 | 0 | 0 | 0 | 0 | 0 | 0 | 0 | 0
2016-08-15 21:00 | 960243.7486 | 74915.8521 | 0 | 0 | 0 | 0 | 0 | 659978 | 0 | 0 | 0 | 0 | 9139.5752 | 0 | 0 | 0 | 0 | 0 | 343783.1462 | 2816729.9529 | 13153754.0041 | 768304.4647 | 0 | 0 | 0 | 0 | 0 | 0 | 0 | 0 | 0 | 0 | 0 | 0 | 0 | 0 | 48934.2644 | 299489.883 | 7639.5238 | 0 | 19117.9296 | 0 | 0 | 0 | 0 | 0 | 0 | 0
2016-08-15 22:00 | 895074.7376 | 84268.3571 | 0 | 0 | 0 | 0 | 0 | 653805 | 0 | 0 | 0 | 0 | 9139.5752 | 0 | 0 | 0 | 0 | 0 | 350712.0423 | 3086270.8476 | 13159865.6231 | 779153.1442 | 0 | 0 | 0 | 0 | 0 | 0 | 0 | 0 | 0 | 0 | 0 | 0 | 0 | 0 | 7450.4259 | 299489.883 | 7639.5238 | 0 | 10958.262 | 0 | 0 | 0 | 0 | 0 | 0 | 0
2016-08-15 23:00 | 741110.7482 | 92746.9378 | 0 | 0 | 0 | 0 | 0 | 641039 | 0 | 0 | 0 | 0 | 9139.5752 | 0 | 0 | 0 | 0 | 0 | 282543.5799 | 3355811.7423 | 13118700.057 | 757070.0122 | 0 | 0 | 0 | 0 | 0 | 0 | 0 | 0 | 0 | 0 | 0 | 0 | 0 | 0 | -73299.4219 | 299489.883 | 0 | 41165.5661 | 0 | 22083.1319 | 0 | 0 | 0 | 0 | 0 | 0
2016-08-16 | 453989.3275 | 119453.9664 | 0 | 0 | 0 | 0 | 0 | 631686 | 0 | 0 | 0 | 0 | 9139.5752 | 0 | 0 | 0 | 0 | 0 | 190677.8256 | 3448758.5621 | 13032984.5998 | 726787.2118 | 0 | 0 | 0 | 0 | 0 | 0 | 0 | 0 | 0 | 0 | 0 | 0 | 0 | 0 | -98780.381 | 103274.2443 | 0 | 85715.4572 | 0 | 30282.8005 | 0 | 0 | 0 | 0 | 0 | 0
2016-08-16 01:00 | 68154.3491 | 167711.1324 | 0 | 0 | 0 | 0 | 0 | 615028 | 0 | 0 | 0 | 0 | 9139.5752 | 0 | 0 | 0 | 0 | 0 | 98812.0713 | 3252877.5509 | 12947269.1425 | 696504.4113 | 0 | 0 | 0 | 0 | 0 | 0 | 0 | 0 | 0 | 0 | 0 | 0 | 0 | 0 | -98780.381 | -217645.5681 | 0 | 85715.4572 | 0 | 30282.8005 | 0 | 0 | 0 | 0 | 0 | 0
2016-08-16 02:00 | 2288.7416 | 206872.4642 | 0 | 0 | 0 | 0 | 0 | 582698 | 0 | 0 | 0 | 0 | 0 | 0 | 0 | 0 | 0 | 0 | 6946.3169 | 3026257.1115 | 12947269.1425 | 666221.6108 | 0 | 0 | 0 | 0 | 0 | 0 | 0 | 0 | -9934.3209 | 0 | 0 | 0 | 0 | 0 | -98780.381 | -251800.4881 | 0 | 0 | 0 | 30282.8005 | 0 | 0 | 0 | 0 | 0 | 0
2016-08-16 03:00 | 378.4955 | 224837.8593 | 0 | 0 | 0 | 0 | 0 | 545197 | 0 | 0 | 0 | 0 | 0 | 0 | 0 | 0 | 0 | 0 | 0 | 2756716.2169 | 12947269.1425 | 635938.8103 | 0 | 0 | 0 | 0 | 0 | 0 | 0 | 0 | 0 | 0 | 0 | 0 | 0 | 0 | -7469.158 | -299489.883 | 0 | 0 | 0 | 30282.8005 | 0 | 0 | 0 | 0 | 0 | 0
2016-08-16 04:00 | 10.0764 | 226344.2101 | 0 | 0 | 0 | 0 | 0 | 509549 | 0 | 0 | 0 | 0 | 0 | 0 | 0 | 0 | 0 | 0 | 27264.5995 | 2487175.3222 | 12947269.1425 | 605656.0098 | 0 | 0 | 0 | 0 | 0 | 0 | 0 | 0 | 0 | 0 | 0 | 0 | 0 | 0 | 29316.7737 | -299489.883 | 0 | 0 | 0 | 30282.8005 | 0 | 0 | 0 | 0 | 0 | 0
2016-08-16 05:00 | 0 | 216762.9497 | 0 | 0 | 0 | 0 | 0 | 478492 | 0 | 0 | 0 | 0 | 0 | 0 | 0 | 0 | 0 | 0 | 119130.3539 | 2217634.4275 | 12864514.0665 | 575373.2093 | 0 | 0 | 0 | 0 | 0 | 0 | 0 | 0 | 0 | 0 | 0 | 0 | 0 | 0 | 98780.381 | -299489.883 | 0 | 82755.0761 | 0 | 30282.8005 | 0 | 0 | 0 | 0 | 0 | 0
2016-08-16 06:00 | 0 | 199290.3509 | 0 | 0 | 0 | 0 | 0 | 454127 | 0 | 0 | 0 | 0 | 0 | 0 | 0 | 0 | 0 | 0 | 172767.9533 | 1948093.5328 | 12864514.0665 | 545090.4088 | 0 | 0 | 0 | 0 | 0 | 0 | 0 | 0 | 0 | 0 | 0 | 0 | 0 | 0 | 57674.8381 | -299489.883 | 0 | 0 | 0 | 30282.8005 | 0 | 0 | 0 | 0 | 0 | 0
2016-08-16 07:00 | 0 | 183151.1447 | 0 | 0 | 0 | 0 | 0 | 437248 | 0 | 0 | 0 | 0 | 9139.5752 | 0 | 0 | 0 | 0 | 0 | 212130.2828 | 1684092.341 | 12864514.0665 | 514807.6083 | 0 | 0 | 0 | 0 | 0 | 0 | 0 | 0 | 9934.3209 | 0 | 0 | 0 | 0 | 0 | 42325.0856 | -293334.6575 | 0 | 0 | 0 | 30282.8005 | 0 | 0 | 0 | 0 | 0 | 0
2016-08-16 08:00 | 0 | 163663.8046 | 0 | 0 | 0 | 0 | 0 | 429944 | 0 | 0 | 0 | 0 | 9139.5752 | 0 | 0 | 0 | 0 | 0 | 255125.3843 | 1414551.4463 | 12864514.0665 | 484524.8078 | 0 | 0 | 0 | 0 | 0 | 0 | 0 | 0 | 0 | 0 | 0 | 0 | 0 | 0 | 46231.2919 | -299489.883 | 0 | 0 | 0 | 30282.8005 | 0 | 0 | 0 | 0 | 0 | 0
2016-08-16 09:00 | 0 | 134493.9647 | 0 | 0 | 0 | 0 | 0 | 434927 | 0 | 0 | 0 | 0 | 0 | 0 | 0 | 0 | 0 | 0 | 275597.263 | 1145010.5516 | 12864514.0665 | 454242.0073 | 0 | 0 | 0 | 0 | 0 | 0 | 0 | 0 | -9934.3209 | 0 | 0 | 0 | 0 | 0 | 22012.7728 | -299489.883 | 0 | 0 | 0 | 30282.8005 | 0 | 0 | 0 | 0 | 0 | 0
2016-08-16 10:00 | 0 | 128966.561 | 0 | 0 | 0 | 0 | 0 | 453229 | 0 | 0 | 0 | 0 | 9139.5752 | 0 | 0 | 0 | 0 | 0 | 183731.5087 | 944855.2544 | 12864514.0665 | 423959.2069 | 0 | 0 | 0 | 0 | 0 | 0 | 0 | 0 | 9934.3209 | 0 | 0 | 0 | 0 | 0 | -98780.381 | -222394.7747 | 0 | 0 | 0 | 30282.8005 | 0 | 0 | 0 | 0 | 0 | 0
2016-08-16 11:00 | 0 | 121097.3596 | 0 | 0 | 0 | 0 | 0 | 473966 | 0 | 0 | 0 | 0 | 9139.5752 | 0 | 0 | 0 | 0 | 0 | 91865.7543 | 727895.2647 | 12864514.0665 | 393676.4064 | 0 | 0 | 0 | 0 | 0 | 0 | 0 | 0 | 0 | 0 | 0 | 0 | 0 | 0 | -98780.381 | -241066.6552 | 0 | 0 | 0 | 30282.8005 | 0 | 0 | 0 | 0 | 0 | 0
2016-08-16 12:00 | 20159.9714 | 104223.4173 | 0 | 0 | 0 | 0 | 0 | 495516 | 0 | 0 | 0 | 0 | 0 | 0 | 0 | 0 | 0 | 0 | 0 | 548182.0587 | 12778798.6092 | 363393.6059 | 0 | 0 | 0 | 0 | 0 | 0 | 0 | 0 | -9934.3209 | 0 | 0 | 0 | 0 | 0 | -98780.381 | -199681.3401 | 0 | 85715.4572 | 0 | 30282.8005 | 0 | 0 | 0 | 0 | 0 | 0
2016-08-16 13:00 | 293406.9986 | 64923.9475 | 0 | 0 | 0 | 0 | 0 | 521078 | 0 | 0 | 0 | 0 | 0 | 0 | 0 | 0 | 0 | 0 | 0 | 458172.6227 | 12693083.152 | 333110.8054 | 0 | 0 | 0 | 0 | 0 | 0 | 0 | 0 | 0 | 0 | 0 | 0 | 0 | 0 | 0 | -100010.4845 | 0 | 85715.4572 | 0 | 30282.8005 | 0 | 0 | 0 | 0 | 0 | 0
2016-08-16 14:00 | 662103.0916 | 50124.87 | 0 | 0 | 0 | 0 | 0 | 551975 | 0 | 0 | 0 | 0 | 0 | 0 | 0 | 0 | 0 | 0 | 0 | 658863.2006 | 12607367.6947 | 302828.0049 | 0 | 0 | 0 | 0 | 0 | 0 | 0 | 0 | 0 | 0 | 0 | 0 | 0 | 0 | 0 | 222989.531 | 0 | 85715.4572 | 0 | 30282.8005 | 0 | 0 | 0 | 0 | 0 | 0
2016-08-16 15:00 | 850574.3651 | 46346.7972 | 0 | 0 | 0 | 0 | 0 | 581844 | 0 | 0 | 0 | 0 | 0 | 0 | 0 | 0 | 0 | 0 | 14496.1698 | 928404.0953 | 12607367.6947 | 302828.0049 | 0 | 0 | 0 | 0 | 0 | 0 | 0 | 0 | 0 | 0 | 0 | 0 | 0 | 0 | 15587.2793 | 299489.883 | 0 | 0 | 0 | 0 | 0 | 0 | 0 | 0 | 0 | 0
2016-08-16 16:00 | 914224.2502 | 45445.2262 | 0 | 0 | 0 | 0 | 0 | 607904 | 0 | 0 | 0 | 0 | 0 | 0 | 0 | 0 | 0 | 0 | 75222.5636 | 1197944.99 | 12607367.6947 | 272545.2044 | 0 | 0 | 0 | 0 | 0 | 0 | 0 | 0 | 0 | 0 | 0 | 0 | 0 | 0 | 65297.1976 | 299489.883 | 0 | 0 | 0 | 30282.8005 | 0 | 0 | 0 | 0 | 0 | 0
2016-08-16 17:00 | 938669.0449 | 48833.0863 | 0 | 0 | 0 | 0 | 0 | 629406 | 0 | 0 | 0 | 0 | 9139.5752 | 0 | 0 | 0 | 0 | 0 | 120487.456 | 1467485.8847 | 12607367.6947 | 272545.2044 | 0 | 0 | 0 | 0 | 0 | 0 | 0 | 0 | 9934.3209 | 0 | 0 | 0 | 0 | 0 | 48671.9274 | 299489.883 | 0 | 0 | 0 | 0 | 0 | 0 | 0 | 0 | 0 | 0
2016-08-16 18:00 | 944249.4126 | 52433.1991 | 0 | 0 | 0 | 0 | 0 | 645681 | 0 | 0 | 0 | 0 | 9139.5752 | 0 | 0 | 0 | 0 | 0 | 180503.4556 | 1737026.7793 | 12607367.6947 | 242262.4039 | 0 | 0 | 0 | 0 | 0 | 0 | 0 | 0 | 0 | 0 | 0 | 0 | 0 | 0 | 64533.3329 | 299489.883 | 0 | 0 | 0 | 30282.8005 | 0 | 0 | 0 | 0 | 0 | 0
2016-08-16 19:00 | 945971.6925 | 55076.5216 | 0 | 0 | 0 | 0 | 0 | 655792 | 0 | 0 | 0 | 0 | 0 | 0 | 0 | 0 | 0 | 0 | 271615.9273 | 2006567.674 | 12556939.861 | 211979.6034 | 0 | 0 | 0 | 0 | 0 | 0 | 0 | 0 | -9934.3209 | 0 | 0 | 0 | 0 | 0 | 97970.3997 | 299489.883 | 0 | 50427.8337 | 0 | 30282.8005 | 0 | 0 | 0 | 0 | 0 | 0
2016-08-16 20:00 | 966141.9619 | 56358.2718 | 0 | 0 | 0 | 0 | 0 | 662781 | 0 | 0 | 0 | 0 | 9139.5752 | 0 | 0 | 0 | 0 | 0 | 330500.397 | 2276108.5687 | 12556939.861 | 181696.8029 | 0 | 0 | 0 | 0 | 0 | 0 | 0 | 0 | 9934.3209 | 0 | 0 | 0 | 0 | 0 | 63316.634 | 299489.883 | 0 | 0 | 0 | 30282.8005 | 0 | 0 | 0 | 0 | 0 | 0
2016-08-16 21:00 | 936295.4838 | 51030.3511 | 0 | 0 | 0 | 0 | 0 | 666103 | 0 | 0 | 0 | 0 | 9139.5752 | 0 | 0 | 0 | 0 | 0 | 350712.0423 | 2545649.4634 | 12556939.861 | 181696.8029 | 0 | 0 | 0 | 0 | 0 | 0 | 0 | 0 | 0 | 0 | 0 | 0 | 0 | 0 | 21732.9519 | 299489.883 | 0 | 0 | 0 | 0 | 0 | 0 | 0 | 0 | 0 | 0
2016-08-16 22:00 | 873988.0823 | 58650.6154 | 0 | 0 | 0 | 0 | 0 | 660448 | 0 | 0 | 0 | 0 | 9139.5752 | 0 | 0 | 0 | 0 | 0 | 350712.0423 | 2815190.3581 | 12532323.3419 | 151414.0024 | 0 | 0 | 0 | 0 | 0 | 0 | 0 | 0 | 0 | 0 | 0 | 0 | 0 | 0 | 0 | 299489.883 | 0 | 24616.5191 | 0 | 30282.8005 | 0 | 0 | 0 | 0 | 0 | 0
2016-08-16 23:00 | 726740.3654 | 66208.054 | 0 | 0 | 0 | 0 | 0 | 649221 | 0 | 0 | 0 | 0 | 0 | 0 | 0 | 0 | 0 | 0 | 350712.0423 | 3009948.8368 | 12446607.8846 | 121131.202 | 0 | 0 | 0 | 0 | 0 | 0 | 0 | 0 | -9934.3209 | 0 | 0 | 0 | 0 | 0 | 0 | 216398.3096 | 0 | 85715.4572 | 0 | 30282.8005 | 0 | 0 | 0 | 0 | 0 | 0
2016-08-17 | 454094.1624 | 94755.0776 | 0 | 0 | 0 | 0 | 0 | 639748 | 0 | 0 | 0 | 0 | 9139.5752 | 0 | 0 | 0 | 0 | 0 | 350712.0423 | 2975661.9765 | 12360892.4274 | 90848.4015 | 0 | 0 | 0 | 0 | 0 | 0 | 0 | 0 | 9934.3209 | 0 | 0 | 0 | 0 | 0 | 0 | -38096.5114 | 0 | 85715.4572 | 0 | 30282.8005 | 0 | 0 | 0 | 0 | 0 | 0
2016-08-17 01:00 | 62846.9973 | 147823.8047 | 0 | 0 | 0 | 0 | 0 | 622478 | 0 | 0 | 0 | 0 | 0 | 0 | 0 | 0 | 0 | 0 | 281096.2648 | 2737809.4069 | 12275176.9701 | 60565.601 | 0 | 0 | 0 | 0 | 0 | 0 | 0 | 0 | -9934.3209 | 0 | 0 | 0 | 0 | 0 | -74855.6747 | -264280.633 | 0 | 85715.4572 | 0 | 30282.8005 | 0 | 0 | 0 | 0 | 0 | 0
2016-08-17 02:00 | 2069.5481 | 202308.3817 | 0 | 0 | 0 | 0 | 0 | 589902 | 0 | 0 | 0 | 0 | 0 | 0 | 0 | 0 | 0 | 0 | 201084.4707 | 2468268.5122 | 12275176.9701 | 60565.601 | 0 | 0 | 0 | 0 | 0 | 0 | 0 | 0 | 0 | 0 | 0 | 0 | 0 | 0 | -86034.1872 | -299489.883 | 0 | 0 | 0 | 0 | 0 | 0 | 0 | 0 | 0 | 0
2016-08-17 03:00 | 333.3043 | 230126.4304 | 0 | 0 | 0 | 0 | 0 | 551696 | 0 | 0 | 0 | 0 | 9139.5752 | 0 | 0 | 0 | 0 | 0 | 183731.5087 | 2198727.6175 | 12275176.9701 | 30282.8005 | 0 | 0 | 0 | 0 | 0 | 0 | 0 | 0 | 9934.3209 | 0 | 0 | 0 | 0 | 0 | -18659.099 | -299489.883 | 0 | 0 | 0 | 30282.8005 | 0 | 0 | 0 | 0 | 0 | 0
2016-08-17 04:00 | 9.7188 | 235097.0125 | 0 | 0 | 0 | 0 | 0 | 516398 | 0 | 0 | 0 | 0 | 0 | 0 | 0 | 0 | 0 | 0 | 91865.7543 | 2055128.1511 | 12275176.9701 | 0 | 0 | 0 | 0 | 0 | 0 | 0 | 0 | 0 | -9934.3209 | 0 | 0 | 0 | 0 | 0 | -98780.381 | -159554.9627 | 0 | 0 | 0 | 30282.8005 | 0 | 0 | 0 | 0 | 0 | 0
2016-08-17 05:00 | 0 | 224535.5355 | 0 | 0 | 0 | 0 | 0 | 486058 | 0 | 0 | 0 | 0 | 0 | 0 | 0 | 0 | 0 | 0 | 0 | 1908660.2759 | 12275176.9701 | 0 | 0 | 0 | 0 | 0 | 0 | 0 | 0 | 0 | 0 | 0 | 0 | 0 | 0 | 0 | -98780.381 | -162742.0835 | 0 | 0 | 0 | 0 | 0 | 0 | 0 | 0 | 0 | 0
2016-08-17 06:00 | 0 | 205233.416 | 0 | 0 | 0 | 0 | 0 | 460748 | 0 | 0 | 0 | 0 | 9139.5752 | 0 | 0 | 0 | 0 | 0 | 43144.1458 | 1639119.3812 | 12253882.8728 | 0 | 0 | 0 | 0 | 0 | 0 | 0 | 0 | 0 | 9934.3209 | 0 | 0 | 0 | 0 | 0 | 46391.5546 | -299489.883 | 0 | 21294.0974 | 0 | 0 | 0 | 0 | 0 | 0 | 0 | 0
2016-08-17 07:00 | 0 | 181000.0197 | 0 | 0 | 0 | 0 | 0 | 442708 | 0 | 0 | 0 | 0 | 0 | 0 | 0 | 0 | 0 | 0 | 133755.1513 | 1369578.4865 | 12168167.4155 | 0 | 0 | 0 | 0 | 0 | 0 | 0 | 0 | 0 | -9934.3209 | 0 | 0 | 0 | 0 | 0 | 97431.1888 | -299489.883 | 0 | 85715.4572 | 0 | 0 | 0 | 0 | 0 | 0 | 0 | 0
2016-08-17 08:00 | 0 | 158085.6184 | 0 | 0 | 0 | 0 | 0 | 435260 | 0 | 0 | 0 | 0 | 0 | 0 | 0 | 0 | 0 | 0 | 41889.397 | 1209023.886 | 12168167.4155 | 0 | 0 | 0 | 0 | 0 | 0 | 0 | 0 | 0 | 0 | 0 | 0 | 0 | 0 | 0 | -98780.381 | -178394.0006 | 0 | 0 | 0 | 0 | 0 | 0 | 0 | 0 | 0 | 0
2016-08-17 09:00 | 0 | 165172.9874 | 0 | 0 | 0 | 0 | 0 | 439205 | 0 | 0 | 0 | 0 | 9139.5752 | 0 | 0 | 0 | 0 | 0 | 56326.298 | 939482.9913 | 12168167.4155 | 0 | 0 | 0 | 0 | 0 | 0 | 0 | 0 | 0 | 9934.3209 | 0 | 0 | 0 | 0 | 0 | 15523.5495 | -299489.883 | 0 | 0 | 0 | 0 | 0 | 0 | 0 | 0 | 0 | 0
2016-08-17 10:00 | 0 | 136962.0958 | 0 | 0 | 0 | 0 | 0 | 458406 | 0 | 0 | 0 | 0 | 9139.5752 | 0 | 0 | 0 | 0 | 0 | 35909.0583 | 669942.0966 | 12168167.4155 | 0 | 0 | 0 | 0 | 0 | 0 | 0 | 0 | 0 | 0 | 0 | 0 | 0 | 0 | 0 | -21954.0212 | -299489.883 | 0 | 0 | 0 | 0 | 0 | 0 | 0 | 0 | 0 | 0
2016-08-17 11:00 | 0 | 118759.4907 | 0 | 0 | 0 | 0 | 0 | 480095 | 0 | 0 | 0 | 0 | 0 | 0 | 0 | 0 | 0 | 0 | 33866.4618 | 400401.2019 | 12082451.9583 | 0 | 0 | 0 | 0 | 0 | 0 | 0 | 0 | 0 | -9934.3209 | 0 | 0 | 0 | 0 | 0 | -2196.3403 | -299489.883 | 0 | 85715.4572 | 0 | 0 | 0 | 0 | 0 | 0 | 0 | 0
2016-08-17 12:00 | 15183.9631 | 97597.6383 | 0 | 0 | 0 | 0 | 0 | 498402 | 0 | 0 | 0 | 0 | 0 | 0 | 0 | 0 | 0 | 0 | 0 | 130860.3072 | 11996736.501 | 0 | 0 | 0 | 0 | 0 | 0 | 0 | 0 | 0 | 0 | 0 | 0 | 0 | 0 | 0 | -36415.5504 | -299489.883 | 0 | 85715.4572 | 0 | 0 | 0 | 0 | 0 | 0 | 0 | 0
2016-08-17 13:00 | 263950.1228 | 62216.5707 | 0 | 0 | 0 | 0 | 0 | 521282 | 0 | 0 | 0 | 0 | 0 | 0 | 0 | 0 | 0 | 0 | 0 | 0 | 11911021.0438 | 0 | 0 | 0 | 0 | 0 | 0 | 0 | 0 | 0 | 0 | 0 | 0 | 0 | 0 | 0 | 0 | -145400.3413 | 0 | 85715.4572 | 0 | 0 | 0 | 0 | 0 | 0 | 0 | 0
2016-08-17 14:00 | 623085.5909 | 43643.3406 | 0 | 0 | 0 | 0 | 0 | 549024 | 0 | 0 | 0 | 0 | 0 | 0 | 0 | 0 | 0 | 0 | 0 | 99058.8669 | 11917132.6628 | 0 | 0 | 0 | 0 | 0 | 0 | 0 | 0 | 0 | 0 | 0 | 0 | 0 | 0 | 0 | 0 | 110065.4077 | 7639.5238 | 0 | 0 | 0 | 0 | 0 | 0 | 0 | 0 | 0
2016-08-17 15:00 | 823708.6586 | 46289.1132 | 0 | 0 | 0 | 0 | 0 | 576883 | 0 | 0 | 0 | 0 | 0 | 0 | 0 | 0 | 0 | 0 | 0 | 355986.5901 | 11923244.2819 | 0 | 0 | 0 | 0 | 0 | 0 | 0 | 0 | 0 | 0 | 0 | 0 | 0 | 0 | 0 | 0 | 285475.248 | 7639.5238 | 0 | 0 | 0 | 0 | 0 | 0 | 0 | 0 | 0
2016-08-17 16:00 | 886236.6029 | 52432.2004 | 0 | 0 | 0 | 0 | 0 | 602481 | 0 | 0 | 0 | 0 | 9139.5752 | 0 | 0 | 0 | 0 | 0 | 17785.3904 | 625527.4848 | 11929355.9009 | 0 | 0 | 0 | 0 | 0 | 0 | 0 | 0 | 0 | 9934.3209 | 0 | 0 | 0 | 0 | 0 | 19124.0757 | 299489.883 | 7639.5238 | 0 | 0 | 0 | 0 | 0 | 0 | 0 | 0 | 0
2016-08-17 17:00 | 925755.4352 | 64513.0726 | 0 | 0 | 0 | 0 | 0 | 624699 | 0 | 0 | 0 | 0 | 9139.5752 | 0 | 0 | 0 | 0 | 0 | 72134.6844 | 895068.3795 | 11935467.52 | 0 | 0 | 0 | 0 | 0 | 0 | 0 | 0 | 0 | 0 | 0 | 0 | 0 | 0 | 0 | 58440.1011 | 299489.883 | 7639.5238 | 0 | 0 | 0 | 0 | 0 | 0 | 0 | 0 | 0
2016-08-17 18:00 | 925541.9624 | 79317.7557 | 0 | 0 | 0 | 0 | 0 | 642586 | 0 | 0 | 0 | 0 | 0 | 0 | 0 | 0 | 0 | 0 | 132657.8123 | 1164609.2742 | 11941579.1391 | 0 | 0 | 0 | 0 | 0 | 0 | 0 | 0 | 0 | -9934.3209 | 0 | 0 | 0 | 0 | 0 | 65078.6322 | 299489.883 | 7639.5238 | 0 | 0 | 0 | 0 | 0 | 0 | 0 | 0 | 0
2016-08-17 19:00 | 933803.6023 | 93867.2357 | 0 | 0 | 0 | 0 | 0 | 655492 | 0 | 0 | 0 | 0 | 0 | 0 | 0 | 0 | 0 | 0 | 195108.5429 | 1432258.4661 | 11947690.7581 | 0 | 0 | 0 | 0 | 0 | 0 | 0 | 0 | 0 | 0 | 0 | 0 | 0 | 0 | 0 | 67151.3233 | 297387.991 | 7639.5238 | 0 | 0 | 0 | 0 | 0 | 0 | 0 | 0 | 0
2016-08-17 20:00 | 947415.9144 | 103490.023 | 0 | 0 | 0 | 0 | 0 | 665307 | 0 | 0 | 0 | 0 | 9139.5752 | 0 | 0 | 0 | 0 | 0 | 258846.288 | 1701799.3608 | 11953802.3772 | 0 | 0 | 0 | 0 | 0 | 0 | 0 | 0 | 0 | 9934.3209 | 0 | 0 | 0 | 0 | 0 | 68535.2097 | 299489.883 | 7639.5238 | 0 | 0 | 0 | 0 | 0 | 0 | 0 | 0 | 0
2016-08-17 21:00 | 925937.0881 | 118865.0517 | 0 | 0 | 0 | 0 | 0 | 668430 | 0 | 0 | 0 | 0 | 7558.6268 | 0 | 0 | 0 | 0 | 0 | 350712.0423 | 1946302.9522 | 11959913.9962 | 0 | 0 | 0 | 0 | 0 | 0 | 0 | 0 | 0 | -1718.4221 | 0 | 0 | 0 | 0 | 0 | 98780.381 | 271670.6572 | 7639.5238 | 0 | 0 | 0 | 0 | 0 | 0 | 0 | 0 | 0
2016-08-17 22:00 | 843751.4316 | 126290.3974 | 0 | 0 | 0 | 0 | 0 | 661194 | 0 | 0 | 0 | 0 | 9139.5752 | 0 | 0 | 0 | 0 | 0 | 350712.0423 | 2215843.8469 | 11966025.6153 | 0 | 0 | 0 | 0 | 0 | 0 | 0 | 0 | 0 | 1718.4221 | 0 | 0 | 0 | 0 | 0 | 0 | 299489.883 | 7639.5238 | 0 | 0 | 0 | 0 | 0 | 0 | 0 | 0 | 0
2016-08-17 23:00 | 724890.8479 | 144667.6471 | 0 | 0 | 0 | 0 | 0 | 646276 | 0 | 0 | 0 | 0 | 0 | 0 | 0 | 0 | 0 | 0 | 350712.0423 | 2418863.4098 | 11972137.2343 | 0 | 0 | 0 | 0 | 0 | 0 | 0 | 0 | 0 | -9934.3209 | 0 | 0 | 0 | 0 | 0 | 0 | 225577.292 | 7639.5238 | 0 | 0 | 0 | 0 | 0 | 0 | 0 | 0 | 0
2016-08-18 | 441181.1692 | 198516.8346 | 0 | 0 | 0 | 0 | 0 | 634017 | 0 | 0 | 0 | 0 | 0 | 0 | 0 | 0 | 0 | 0 | 350712.0423 | 2417100.7418 | 11978248.8534 | 0 | 0 | 0 | 0 | 0 | 0 | 0 | 0 | 0 | 0 | 0 | 0 | 0 | 0 | 0 | 0 | -1958.52 | 7639.5238 | 0 | 0 | 0 | 0 | 0 | 0 | 0 | 0 | 0
2016-08-18 01:00 | 58224.3237 | 276219.2427 | 0 | 0 | 0 | 0 | 0 | 614945 | 0 | 0 | 0 | 0 | 0 | 0 | 0 | 0 | 0 | 0 | 350712.0423 | 2157773.8801 | 11984360.4724 | 0 | 0 | 0 | 0 | 0 | 0 | 0 | 0 | 0 | 0 | 0 | 0 | 0 | 0 | 0 | 0 | -288140.9574 | 7639.5238 | 0 | 0 | 0 | 0 | 0 | 0 | 0 | 0 | 0
2016-08-18 02:00 | 1933.5175 | 322761.7974 | 0 | 0 | 0 | 0 | 0 | 582294 | 0 | 0 | 0 | 0 | 0 | 0 | 0 | 0 | 0 | 0 | 258846.288 | 2007961.835 | 11990472.0915 | 0 | 0 | 0 | 0 | 0 | 0 | 0 | 0 | 0 | 0 | 0 | 0 | 0 | 0 | 0 | -98780.381 | -166457.8279 | 7639.5238 | 0 | 0 | 0 | 0 | 0 | 0 | 0 | 0 | 0
2016-08-18 03:00 | 367.9485 | 343714.8868 | 0 | 0 | 0 | 0 | 0 | 543538 | 0 | 0 | 0 | 0 | 0 | 0 | 0 | 0 | 0 | 0 | 344773.8188 | 1738420.9403 | 11996583.7106 | 0 | 0 | 0 | 0 | 0 | 0 | 0 | 0 | 0 | 0 | 0 | 0 | 0 | 0 | 0 | 92395.1945 | -299489.883 | 7639.5238 | 0 | 0 | 0 | 0 | 0 | 0 | 0 | 0 | 0
2016-08-18 04:00 | 21.9339 | 343277.3445 | 0 | 0 | 0 | 0 | 0 | 507707 | 0 | 0 | 0 | 0 | 0 | 0 | 0 | 0 | 0 | 0 | 258846.288 | 1666734.0945 | 12002695.3296 | 0 | 0 | 0 | 0 | 0 | 0 | 0 | 0 | 0 | 0 | 0 | 0 | 0 | 0 | 0 | -92395.1945 | -79652.0509 | 7639.5238 | 0 | 0 | 0 | 0 | 0 | 0 | 0 | 0 | 0
2016-08-18 05:00 | 0 | 329590.4399 | 0 | 0 | 0 | 0 | 0 | 476687 | 0 | 0 | 0 | 0 | 0 | 0 | 0 | 0 | 0 | 0 | 166980.5336 | 1616373.9619 | 12008806.9487 | 0 | 0 | 0 | 0 | 0 | 0 | 0 | 0 | 0 | 0 | 0 | 0 | 0 | 0 | 0 | -98780.381 | -55955.703 | 7639.5238 | 0 | 0 | 0 | 0 | 0 | 0 | 0 | 0 | 0
2016-08-18 06:00 | 0 | 311862.3581 | 0 | 0 | 0 | 0 | 0 | 452939 | 0 | 0 | 0 | 0 | 0 | 0 | 0 | 0 | 0 | 0 | 258846.288 | 1393627.0698 | 12014918.5677 | 0 | 0 | 0 | 0 | 0 | 0 | 0 | 0 | 0 | 0 | 0 | 0 | 0 | 0 | 0 | 98780.381 | -247496.5468 | 7639.5238 | 0 | 0 | 0 | 0 | 0 | 0 | 0 | 0 | 0
2016-08-18 07:00 | 0 | 283523.8443 | 0 | 0 | 0 | 0 | 0 | 435719 | 0 | 0 | 0 | 0 | 0 | 0 | 0 | 0 | 0 | 0 | 350712.0423 | 1160873.5153 | 12021030.1868 | 0 | 0 | 0 | 0 | 0 | 0 | 0 | 0 | 0 | 0 | 0 | 0 | 0 | 0 | 0 | 98780.381 | -258615.0605 | 7639.5238 | 0 | 0 | 0 | 0 | 0 | 0 | 0 | 0 | 0
2016-08-18 08:00 | 0 | 264589.8266 | 0 | 0 | 0 | 0 | 0 | 427768 | 0 | 0 | 0 | 0 | 0 | 0 | 0 | 0 | 0 | 0 | 258846.288 | 1078833.7941 | 12027141.8058 | 18926.7503 | 0 | 0 | 0 | 0 | 0 | 0 | 0 | 0 | 0 | 0 | 0 | 0 | 0 | 0 | -98780.381 | -91155.2458 | 7639.5238 | 0 | 19117.9296 | 0 | 0 | 0 | 0 | 0 | 0 | 0
2016-08-18 09:00 | 0 | 236080.6919 | 0 | 0 | 0 | 0 | 0 | 433040 | 0 | 0 | 0 | 0 | 0 | 0 | 0 | 0 | 0 | 0 | 166980.5336 | 983597.1883 | 12033253.4249 | 18926.7503 | 0 | 0 | 0 | 0 | 0 | 0 | 0 | 0 | 0 | 0 | 0 | 0 | 0 | 0 | -98780.381 | -105818.4509 | 7639.5238 | 0 | 0 | 0 | 0 | 0 | 0 | 0 | 0 | 0
2016-08-18 10:00 | 0 | 228062.7575 | 0 | 0 | 0 | 0 | 0 | 452116 | 0 | 0 | 0 | 0 | 9139.5752 | 0 | 0 | 0 | 0 | 0 | 75114.7793 | 855035.1527 | 12039365.0439 | 18926.7503 | 0 | 0 | 0 | 0 | 0 | 0 | 0 | 0 | 9934.3209 | 0 | 0 | 0 | 0 | 0 | -98780.381 | -142846.7062 | 7639.5238 | 0 | 0 | 0 | 0 | 0 | 0 | 0 | 0 | 0
2016-08-18 11:00 | 0 | 217394.567 | 0 | 0 | 0 | 0 | 0 | 472052 | 0 | 0 | 0 | 0 | 9139.5752 | 0 | 0 | 0 | 0 | 0 | 91865.7543 | 602757.2706 | 12045476.663 | 18926.7503 | 0 | 0 | 0 | 0 | 0 | 0 | 0 | 0 | 0 | 0 | 0 | 0 | 0 | 0 | 18011.8011 | -280308.7579 | 7639.5238 | 0 | 0 | 0 | 0 | 0 | 0 | 0 | 0 | 0
2016-08-18 12:00 | 13857.4773 | 196933.5008 | 0 | 0 | 0 | 0 | 0 | 491223 | 0 | 0 | 0 | 0 | 9139.5752 | 0 | 0 | 0 | 0 | 0 | 0 | 432395.2223 | 12051588.282 | 18926.7503 | 0 | 0 | 0 | 0 | 0 | 0 | 0 | 0 | 0 | 0 | 0 | 0 | 0 | 0 | -98780.381 | -189291.1647 | 7639.5238 | 0 | 0 | 0 | 0 | 0 | 0 | 0 | 0 | 0
2016-08-18 13:00 | 239311.2351 | 164503.451 | 0 | 0 | 0 | 0 | 0 | 514763 | 0 | 0 | 0 | 0 | 0 | 0 | 0 | 0 | 0 | 0 | 0 | 334607.0572 | 12057699.9011 | 18926.7503 | 0 | 0 | 0 | 0 | 0 | 0 | 0 | 0 | -9934.3209 | 0 | 0 | 0 | 0 | 0 | 0 | -108653.5168 | 7639.5238 | 0 | 0 | 0 | 0 | 0 | 0 | 0 | 0 | 0
2016-08-18 14:00 | 590020.167 | 150168.3541 | 0 | 0 | 0 | 0 | 0 | 543408 | 0 | 0 | 0 | 0 | 0 | 0 | 0 | 0 | 0 | 0 | 0 | 504833.9548 | 12063811.5202 | 18926.7503 | 0 | 0 | 0 | 0 | 0 | 0 | 0 | 0 | 0 | 0 | 0 | 0 | 0 | 0 | 0 | 189140.9973 | 7639.5238 | 0 | 0 | 0 | 0 | 0 | 0 | 0 | 0 | 0
2016-08-18 15:00 | 787228.9068 | 112314.4296 | 0 | 0 | 0 | 0 | 0 | 573296 | 0 | 0 | 0 | 0 | 0 | 0 | 0 | 0 | 0 | 0 | 0 | 774374.8494 | 12069923.1392 | 37853.5006 | 0 | 0 | 0 | 0 | 0 | 0 | 0 | 0 | 0 | 0 | 0 | 0 | 0 | 0 | 0 | 299489.883 | 7639.5238 | 0 | 19117.9296 | 0 | 0 | 0 | 0 | 0 | 0 | 0
2016-08-18 16:00 | 859041.2797 | 150194.5716 | 0 | 0 | 0 | 0 | 0 | 600194 | 0 | 0 | 0 | 0 | 9139.5752 | 0 | 0 | 0 | 0 | 0 | 67759.9804 | 1043915.7441 | 12076034.7583 | 56780.2509 | 0 | 0 | 0 | 0 | 0 | 0 | 0 | 0 | 9934.3209 | 0 | 0 | 0 | 0 | 0 | 72860.194 | 299489.883 | 7639.5238 | 0 | 19117.9296 | 0 | 0 | 0 | 0 | 0 | 0 | 0
2016-08-18 17:00 | 895101.0313 | 153891.6861 | 0 | 0 | 0 | 0 | 0 | 623965 | 0 | 0 | 0 | 0 | 9139.5752 | 0 | 0 | 0 | 0 | 0 | 159625.7348 | 1313456.6388 | 12082146.3773 | 75707.0012 | 0 | 0 | 0 | 0 | 0 | 0 | 0 | 0 | 0 | 0 | 0 | 0 | 0 | 0 | 98780.381 | 299489.883 | 7639.5238 | 0 | 19117.9296 | 0 | 0 | 0 | 0 | 0 | 0 | 0
2016-08-18 18:00 | 882415.4306 | 0 | 0 | 0 | 0 | 0 | 0 | 642152 | 0 | 0 | 0 | 0 | 9139.5752 | 0 | 0 | 0 | 0 | 0 | 79660.7023 | 1582997.5335 | 12088257.9964 | 94633.7515 | 0 | 0 | 0 | 0 | 0 | 0 | 0 | 0 | 0 | 0 | 0 | 0 | 0 | 0 | -85983.9058 | 299489.883 | 7639.5238 | 0 | 19117.9296 | 0 | 0 | 0 | 0 | 0 | 0 | 0
2016-08-18 19:00 | 886967.4354 | 177392.8718 | 0 | 0 | 0 | 0 | 0 | 654155 | 0 | 0 | 0 | 0 | 0 | 0 | 0 | 0 | 0 | 0 | 166980.5336 | 1852538.4282 | 12094369.6154 | 113560.5018 | 0 | 0 | 0 | 0 | 0 | 0 | 0 | 0 | -9934.3209 | 0 | 0 | 0 | 0 | 0 | 93892.2917 | 299489.883 | 7639.5238 | 0 | 19117.9296 | 0 | 0 | 0 | 0 | 0 | 0 | 0
2016-08-18 20:00 | 889057.0519 | 197129.6655 | 0 | 0 | 0 | 0 | 0 | 661159 | 0 | 0 | 0 | 0 | 0 | 0 | 0 | 0 | 0 | 0 | 258846.288 | 2122079.3229 | 12100481.2345 | 132487.2521 | 0 | 0 | 0 | 0 | 0 | 0 | 0 | 0 | 0 | 0 | 0 | 0 | 0 | 0 | 98780.381 | 299489.883 | 7639.5238 | 0 | 19117.9296 | 0 | 0 | 0 | 0 | 0 | 0 | 0
2016-08-18 21:00 | 889304.3249 | 207144.7134 | 0 | 0 | 0 | 0 | 0 | 661487 | 0 | 0 | 0 | 0 | 9139.5752 | 0 | 0 | 0 | 0 | 0 | 350712.0423 | 2391620.2176 | 12106592.8535 | 151414.0024 | 0 | 0 | 0 | 0 | 0 | 0 | 0 | 0 | 9934.3209 | 0 | 0 | 0 | 0 | 0 | 98780.381 | 299489.883 | 7639.5238 | 0 | 19117.9296 | 0 | 0 | 0 | 0 | 0 | 0 | 0
2016-08-18 22:00 | 819772.4997 | 159014.8367 | 0 | 0 | 0 | 0 | 0 | 652540 | 0 | 0 | 0 | 0 | 9139.5752 | 0 | 0 | 0 | 0 | 0 | 350712.0423 | 2661161.1123 | 12112704.4726 | 170340.7528 | 0 | 0 | 0 | 0 | 0 | 0 | 0 | 0 | 0 | 0 | 0 | 0 | 0 | 0 | 0 | 299489.883 | 7639.5238 | 0 | 19117.9296 | 0 | 0 | 0 | 0 | 0 | 0 | 0
2016-08-18 23:00 | 673425.4759 | 279126.2319 | 0 | 0 | 0 | 0 | 0 | 637120 | 0 | 0 | 0 | 0 | 9139.5752 | 0 | 0 | 0 | 0 | 0 | 350712.0423 | 2926504.9493 | 12118816.0917 | 183176.7942 | 0 | 0 | 0 | 0 | 0 | 0 | 0 | 0 | 0 | 0 | 0 | 0 | 0 | 0 | 0 | 294826.4856 | 7639.5238 | 0 | 12965.6984 | 0 | 0 | 0 | 0 | 0 | 0 | 0
2016-08-19 | 426468.6814 | 283081.2193 | 0 | 0 | 0 | 0 | 0 | 625313 | 0 | 0 | 0 | 0 | 0 | 0 | 0 | 0 | 0 | 0 | 350712.0423 | 3004383.4773 | 12124927.7107 | 183176.7942 | 0 | 0 | 0 | 0 | 0 | 0 | 0 | 0 | -9934.3209 | 0 | 0 | 0 | 0 | 0 | 0 | 86531.6977 | 7639.5238 | 0 | 0 | 0 | 0 | 0 | 0 | 0 | 0 | 0
2016-08-19 01:00 | 56648.7764 | 289841.0631 | 0 | 0 | 0 | 0 | 0 | 608471 | 0 | 0 | 0 | 0 | 0 | 0 | 0 | 0 | 0 | 0 | 258846.288 | 2850627.2043 | 12131039.3298 | 183176.7942 | 0 | 0 | 0 | 0 | 0 | 0 | 0 | 0 | 0 | 0 | 0 | 0 | 0 | 0 | -98780.381 | -170840.3033 | 7639.5238 | 0 | 0 | 0 | 0 | 0 | 0 | 0 | 0 | 0
2016-08-19 02:00 | 1698.437 | 298914.24 | 0 | 0 | 0 | 0 | 0 | 577238 | 0 | 0 | 0 | 0 | 9139.5752 | 0 | 0 | 0 | 0 | 0 | 247002.3821 | 2597309.7977 | 12137150.9488 | 183176.7942 | 0 | 0 | 0 | 0 | 0 | 0 | 0 | 0 | 9934.3209 | 0 | 0 | 0 | 0 | 0 | -12735.3827 | -281463.785 | 7639.5238 | 0 | 0 | 0 | 0 | 0 | 0 | 0 | 0 | 0
2016-08-19 03:00 | 346.4396 | 290379.8531 | 0 | 0 | 0 | 0 | 0 | 539195 | 0 | 0 | 0 | 0 | 0 | 0 | 0 | 0 | 0 | 0 | 296586.2367 | 2327768.9031 | 12143262.5679 | 183176.7942 | 0 | 0 | 0 | 0 | 0 | 0 | 0 | 0 | -9934.3209 | 0 | 0 | 0 | 0 | 0 | 53315.9727 | -299489.883 | 7639.5238 | 0 | 0 | 0 | 0 | 0 | 0 | 0 | 0 | 0
2016-08-19 04:00 | 20.6382 | 280343.1144 | 0 | 0 | 0 | 0 | 0 | 504080 | 0 | 0 | 0 | 0 | 9139.5752 | 0 | 0 | 0 | 0 | 0 | 350712.0423 | 2058228.0084 | 12149374.1869 | 183176.7942 | 0 | 0 | 0 | 0 | 0 | 0 | 0 | 0 | 9934.3209 | 0 | 0 | 0 | 0 | 0 | 58199.7909 | -299489.883 | 7639.5238 | 0 | 0 | 0 | 0 | 0 | 0 | 0 | 0 | 0
2016-08-19 05:00 | 0 | 72584.939 | 0 | 0 | 0 | 0 | 0 | 473150 | 0 | 0 | 0 | 0 | 0 | 0 | 0 | 0 | 0 | 0 | 258846.288 | 1788687.1137 | 12155485.806 | 183176.7942 | 0 | 0 | 0 | 0 | 0 | 0 | 0 | 0 | -9934.3209 | 0 | 0 | 0 | 0 | 0 | -98780.381 | -299489.883 | 7639.5238 | 0 | 0 | 0 | 0 | 0 | 0 | 0 | 0 | 0
2016-08-19 06:00 | 0 | 68406.5807 | 0 | 0 | 0 | 0 | 0 | 449103 | 0 | 0 | 0 | 0 | 9139.5752 | 0 | 0 | 0 | 0 | 0 | 166980.5336 | 1519146.219 | 12161597.425 | 183176.7942 | 0 | 0 | 0 | 0 | 0 | 0 | 0 | 0 | 9934.3209 | 0 | 0 | 0 | 0 | 0 | -98780.381 | -299489.883 | 7639.5238 | 0 | 0 | 0 | 0 | 0 | 0 | 0 | 0 | 0
2016-08-19 07:00 | 0 | 41362.2598 | 0 | 0 | 0 | 0 | 0 | 431993 | 0 | 0 | 0 | 0 | 9139.5752 | 0 | 0 | 0 | 0 | 0 | 75114.7793 | 1249605.3243 | 12167709.0441 | 183176.7942 | 0 | 0 | 0 | 0 | 0 | 0 | 0 | 0 | 0 | 0 | 0 | 0 | 0 | 0 | -98780.381 | -299489.883 | 7639.5238 | 0 | 0 | 0 | 0 | 0 | 0 | 0 | 0 | 0
2016-08-19 08:00 | 0 | 210564.0673 | 0 | 0 | 0 | 0 | 0 | 424279 | 0 | 0 | 0 | 0 | 9139.5752 | 0 | 0 | 0 | 0 | 0 | 91865.7543 | 1034175.6924 | 12173820.6631 | 183176.7942 | 0 | 0 | 0 | 0 | 0 | 0 | 0 | 0 | 0 | 0 | 0 | 0 | 0 | 0 | 18011.8011 | -239366.2576 | 7639.5238 | 0 | 0 | 0 | 0 | 0 | 0 | 0 | 0 | 0
2016-08-19 09:00 | 0 | 206550.0762 | 0 | 0 | 0 | 0 | 0 | 428643 | 0 | 0 | 0 | 0 | 0 | 0 | 0 | 0 | 0 | 0 | 0 | 925259.7212 | 12179932.2822 | 183176.7942 | 0 | 0 | 0 | 0 | 0 | 0 | 0 | 0 | -9934.3209 | 0 | 0 | 0 | 0 | 0 | -98780.381 | -121017.7458 | 7639.5238 | 0 | 0 | 0 | 0 | 0 | 0 | 0 | 0 | 0
2016-08-19 10:00 | 0 | 190121.5984 | 0 | 0 | 0 | 0 | 0 | 445811 | 0 | 0 | 0 | 0 | 0 | 0 | 0 | 0 | 0 | 0 | 14410.5476 | 657111.8605 | 12186043.9013 | 202103.5445 | 0 | 0 | 0 | 0 | 0 | 0 | 0 | 0 | 0 | 0 | 0 | 0 | 0 | 0 | 15495.2124 | -297942.0675 | 7639.5238 | 0 | 19117.9296 | 0 | 0 | 0 | 0 | 0 | 0 | 0
2016-08-19 11:00 | 0 | 177610.8582 | 0 | 0 | 0 | 0 | 0 | 465515 | 0 | 0 | 0 | 0 | 9139.5752 | 0 | 0 | 0 | 0 | 0 | 8841.6113 | 387570.9658 | 12192155.5203 | 202103.5445 | 0 | 0 | 0 | 0 | 0 | 0 | 0 | 0 | 9934.3209 | 0 | 0 | 0 | 0 | 0 | -5988.1035 | -299489.883 | 7639.5238 | 0 | 0 | 0 | 0 | 0 | 0 | 0 | 0 | 0
2016-08-19 12:00 | 10637.2859 | 163784.9252 | 0 | 0 | 0 | 0 | 0 | 485714 | 0 | 0 | 0 | 0 | 0 | 0 | 0 | 0 | 0 | 0 | 0 | 118030.0711 | 12198267.1394 | 202103.5445 | 0 | 0 | 0 | 0 | 0 | 0 | 0 | 0 | -9934.3209 | 0 | 0 | 0 | 0 | 0 | -9507.1089 | -299489.883 | 7639.5238 | 0 | 0 | 0 | 0 | 0 | 0 | 0 | 0 | 0
2016-08-19 13:00 | 238474.6029 | 147936.3974 | 0 | 0 | 0 | 0 | 0 | 509916 | 0 | 0 | 0 | 0 | 0 | 0 | 0 | 0 | 0 | 0 | 0 | 0 | 12204378.7584 | 202103.5445 | 0 | 0 | 0 | 0 | 0 | 0 | 0 | 0 | 0 | 0 | 0 | 0 | 0 | 0 | 0 | -131144.5235 | 7639.5238 | 0 | 0 | 0 | 0 | 0 | 0 | 0 | 0 | 0
2016-08-19 14:00 | 594432.0238 | 143101.8206 | 0 | 0 | 0 | 0 | 0 | 539855 | 0 | 0 | 0 | 0 | 0 | 0 | 0 | 0 | 0 | 0 | 0 | 171035.3885 | 12210490.3775 | 202103.5445 | 0 | 0 | 0 | 0 | 0 | 0 | 0 | 0 | 0 | 0 | 0 | 0 | 0 | 0 | 0 | 190039.3205 | 7639.5238 | 0 | 0 | 0 | 0 | 0 | 0 | 0 | 0 | 0
2016-08-19 15:00 | 802395.1184 | 92007.218 | 0 | 0 | 0 | 0 | 0 | 568155 | 0 | 0 | 0 | 0 | 0 | 0 | 0 | 0 | 0 | 0 | 0 | 440576.2832 | 12216601.9965 | 221030.2948 | 0 | 0 | 0 | 0 | 0 | 0 | 0 | 0 | 0 | 0 | 0 | 0 | 0 | 0 | 0 | 299489.883 | 7639.5238 | 0 | 19117.9296 | 0 | 0 | 0 | 0 | 0 | 0 | 0
2016-08-19 16:00 | 869050.4382 | 60445.219 | 0 | 0 | 0 | 0 | 0 | 593314 | 0 | 0 | 0 | 0 | 9139.5752 | 0 | 0 | 0 | 0 | 0 | 0 | 710117.1779 | 12222713.6156 | 239957.0451 | 0 | 0 | 0 | 0 | 0 | 0 | 0 | 0 | 9934.3209 | 0 | 0 | 0 | 0 | 0 | 0 | 299489.883 | 7639.5238 | 0 | 19117.9296 | 0 | 0 | 0 | 0 | 0 | 0 | 0
2016-08-19 17:00 | 897008.9104 | 143403.807 | 0 | 0 | 0 | 0 | 0 | 615385 | 0 | 0 | 0 | 0 | 9139.5752 | 0 | 0 | 0 | 0 | 0 | 91865.7543 | 979658.0726 | 12228825.2346 | 258883.7954 | 0 | 0 | 0 | 0 | 0 | 0 | 0 | 0 | 0 | 0 | 0 | 0 | 0 | 0 | 98780.381 | 299489.883 | 7639.5238 | 0 | 19117.9296 | 0 | 0 | 0 | 0 | 0 | 0 | 0
2016-08-19 18:00 | 910676.8613 | 146605.8561 | 0 | 0 | 0 | 0 | 0 | 632255 | 0 | 0 | 0 | 0 | 9139.5752 | 0 | 0 | 0 | 0 | 0 | 183731.5087 | 1249198.9673 | 12234936.8537 | 277810.5457 | 0 | 0 | 0 | 0 | 0 | 0 | 0 | 0 | 0 | 0 | 0 | 0 | 0 | 0 | 98780.381 | 299489.883 | 7639.5238 | 0 | 19117.9296 | 0 | 0 | 0 | 0 | 0 | 0 | 0
2016-08-19 19:00 | 919955.0739 | 137480.3226 | 0 | 0 | 0 | 0 | 0 | 642342 | 0 | 0 | 0 | 0 | 0 | 0 | 0 | 0 | 0 | 0 | 275597.263 | 1518739.862 | 12241048.4728 | 296737.296 | 0 | 0 | 0 | 0 | 0 | 0 | 0 | 0 | -9934.3209 | 0 | 0 | 0 | 0 | 0 | 98780.381 | 299489.883 | 7639.5238 | 0 | 19117.9296 | 0 | 0 | 0 | 0 | 0 | 0 | 0
2016-08-19 20:00 | 925176.2649 | 0 | 0 | 0 | 0 | 0 | 0 | 647445 | 0 | 0 | 0 | 0 | 9139.5752 | 0 | 0 | 0 | 0 | 0 | 221238.398 | 1788280.7567 | 12247160.0918 | 315664.0463 | 0 | 0 | 0 | 0 | 0 | 0 | 0 | 0 | 9934.3209 | 0 | 0 | 0 | 0 | 0 | -58450.3924 | 299489.883 | 7639.5238 | 0 | 19117.9296 | 0 | 0 | 0 | 0 | 0 | 0 | 0
2016-08-19 21:00 | 895408.9772 | 154196.7015 | 0 | 0 | 0 | 0 | 0 | 645344 | 0 | 0 | 0 | 0 | 9139.5752 | 0 | 0 | 0 | 0 | 0 | 293791.7364 | 2057821.6513 | 12253271.7109 | 334590.7966 | 0 | 0 | 0 | 0 | 0 | 0 | 0 | 0 | 0 | 0 | 0 | 0 | 0 | 0 | 78014.3423 | 299489.883 | 7639.5238 | 0 | 19117.9296 | 0 | 0 | 0 | 0 | 0 | 0 | 0
2016-08-19 22:00 | 813160.6077 | 207329.3587 | 0 | 0 | 0 | 0 | 0 | 633038 | 0 | 0 | 0 | 0 | 9139.5752 | 0 | 0 | 0 | 0 | 0 | 350712.0423 | 2327362.546 | 12259383.3299 | 353517.5469 | 0 | 0 | 0 | 0 | 0 | 0 | 0 | 0 | 0 | 0 | 0 | 0 | 0 | 0 | 61204.63 | 299489.883 | 7639.5238 | 0 | 19117.9296 | 0 | 0 | 0 | 0 | 0 | 0 | 0
2016-08-19 23:00 | 699798.7108 | 215801.3272 | 0 | 0 | 0 | 0 | 0 | 613220 | 0 | 0 | 0 | 0 | 9139.5752 | 0 | 0 | 0 | 0 | 0 | 328515.4548 | 2596903.4407 | 12265494.949 | 372444.2972 | 0 | 0 | 0 | 0 | 0 | 0 | 0 | 0 | 0 | 0 | 0 | 0 | 0 | 0 | -23867.2984 | 299489.883 | 7639.5238 | 0 | 19117.9296 | 0 | 0 | 0 | 0 | 0 | 0 | 0
2016-08-20 | 448723.2163 | 218577.4 | 0 | 0 | 0 | 0 | 0 | 598060 | 0 | 0 | 0 | 0 | 9139.5752 | 0 | 0 | 0 | 0 | 0 | 236649.7004 | 2724040.6302 | 12271606.568 | 391371.0475 | 0 | 0 | 0 | 0 | 0 | 0 | 0 | 0 | 0 | 0 | 0 | 0 | 0 | 0 | -98780.381 | 141263.5438 | 7639.5238 | 0 | 19117.9296 | 0 | 0 | 0 | 0 | 0 | 0 | 0
2016-08-20 01:00 | 46811.2359 | 215900.4602 | 0 | 0 | 0 | 0 | 0 | 580612 | 0 | 0 | 0 | 0 | 0 | 0 | 0 | 0 | 0 | 0 | 144783.9461 | 2528898.017 | 12277718.1871 | 391371.0475 | 0 | 0 | 0 | 0 | 0 | 0 | 0 | 0 | -9934.3209 | 0 | 0 | 0 | 0 | 0 | -98780.381 | -216825.1258 | 7639.5238 | 0 | 0 | 0 | 0 | 0 | 0 | 0 | 0 | 0
2016-08-20 02:00 | 1580.7489 | 211418.3193 | 0 | 0 | 0 | 0 | 0 | 551582 | 0 | 0 | 0 | 0 | 0 | 0 | 0 | 0 | 0 | 0 | 52918.1918 | 2306200.1499 | 12283829.8061 | 391371.0475 | 0 | 0 | 0 | 0 | 0 | 0 | 0 | 0 | 0 | 0 | 0 | 0 | 0 | 0 | -98780.381 | -247442.0746 | 7639.5238 | 0 | 0 | 0 | 0 | 0 | 0 | 0 | 0 | 0
2016-08-20 03:00 | 371.9618 | 211411.7851 | 0 | 0 | 0 | 0 | 0 | 517337 | 0 | 0 | 0 | 0 | 0 | 0 | 0 | 0 | 0 | 0 | 0 | 2075537.8039 | 12289941.4252 | 391371.0475 | 0 | 0 | 0 | 0 | 0 | 0 | 0 | 0 | 0 | 0 | 0 | 0 | 0 | 0 | -56901.2815 | -256291.4955 | 7639.5238 | 0 | 0 | 0 | 0 | 0 | 0 | 0 | 0 | 0
2016-08-20 04:00 | 20.3962 | 214534.8379 | 0 | 0 | 0 | 0 | 0 | 484281 | 0 | 0 | 0 | 0 | 9139.5752 | 0 | 0 | 0 | 0 | 0 | 11336.9533 | 1805996.9092 | 12296053.0442 | 391371.0475 | 0 | 0 | 0 | 0 | 0 | 0 | 0 | 0 | 9934.3209 | 0 | 0 | 0 | 0 | 0 | 12190.2723 | -299489.883 | 7639.5238 | 0 | 0 | 0 | 0 | 0 | 0 | 0 | 0 | 0
2016-08-20 05:00 | 0 | 223515.4559 | 0 | 0 | 0 | 0 | 0 | 457219 | 0 | 0 | 0 | 0 | 4546.5932 | 0 | 0 | 0 | 0 | 0 | 0 | 1587046.3911 | 12302164.6633 | 410297.7978 | 0 | 0 | 0 | 0 | 0 | 0 | 0 | 0 | -4992.3717 | 0 | 0 | 0 | 0 | 0 | -12190.2723 | -243278.3535 | 7639.5238 | 0 | 19117.9296 | 0 | 0 | 0 | 0 | 0 | 0 | 0
2016-08-20 06:00 | 0 | 236955.0727 | 0 | 0 | 0 | 0 | 0 | 434967 | 0 | 0 | 0 | 0 | 0 | 0 | 0 | 0 | 0 | 0 | 91865.7543 | 1317505.4964 | 12308276.2824 | 410297.7978 | 0 | 0 | 0 | 0 | 0 | 0 | 0 | 0 | -4941.9492 | 0 | 0 | 0 | 0 | 0 | 98780.381 | -299489.883 | 7639.5238 | 0 | 0 | 0 | 0 | 0 | 0 | 0 | 0 | 0
2016-08-20 07:00 | 0 | 250120.1465 | 0 | 0 | 0 | 0 | 0 | 418235 | 0 | 0 | 0 | 0 | 9139.5752 | 0 | 0 | 0 | 0 | 0 | 0 | 1239288.0109 | 12314387.9014 | 410297.7978 | 0 | 0 | 0 | 0 | 0 | 0 | 0 | 0 | 9934.3209 | 0 | 0 | 0 | 0 | 0 | -98780.381 | -86908.3172 | 7639.5238 | 0 | 0 | 0 | 0 | 0 | 0 | 0 | 0 | 0
2016-08-20 08:00 | 0 | 265344.5054 | 0 | 0 | 0 | 0 | 0 | 407918 | 0 | 0 | 0 | 0 | 9139.5752 | 0 | 0 | 0 | 0 | 0 | 91865.7543 | 997987.8148 | 12320499.5205 | 429224.5481 | 0 | 0 | 0 | 0 | 0 | 0 | 0 | 0 | 0 | 0 | 0 | 0 | 0 | 0 | 98780.381 | -268111.329 | 7639.5238 | 0 | 19117.9296 | 0 | 0 | 0 | 0 | 0 | 0 | 0
2016-08-20 09:00 | 0 | 232556.1044 | 0 | 0 | 0 | 0 | 0 | 404022 | 0 | 0 | 0 | 0 | 0 | 0 | 0 | 0 | 0 | 0 | 0 | 934636.169 | 12326611.1395 | 429224.5481 | 0 | 0 | 0 | 0 | 0 | 0 | 0 | 0 | -9934.3209 | 0 | 0 | 0 | 0 | 0 | -98780.381 | -70390.7176 | 7639.5238 | 0 | 0 | 0 | 0 | 0 | 0 | 0 | 0 | 0
2016-08-20 10:00 | 0 | 237510.7305 | 0 | 0 | 0 | 0 | 0 | 406349 | 0 | 0 | 0 | 0 | 0 | 0 | 0 | 0 | 0 | 0 | 0 | 775806.155 | 12332722.7586 | 429224.5481 | 0 | 0 | 0 | 0 | 0 | 0 | 0 | 0 | 0 | 0 | 0 | 0 | 0 | 0 | 0 | -176477.7933 | 7639.5238 | 0 | 0 | 0 | 0 | 0 | 0 | 0 | 0 | 0
2016-08-20 11:00 | 0 | 237624.1179 | 0 | 0 | 0 | 0 | 0 | 414084 | 0 | 0 | 0 | 0 | 9139.5752 | 0 | 0 | 0 | 0 | 0 | 0 | 601175.8008 | 12338834.3776 | 429224.5481 | 0 | 0 | 0 | 0 | 0 | 0 | 0 | 0 | 9934.3209 | 0 | 0 | 0 | 0 | 0 | 0 | -194033.7268 | 7639.5238 | 0 | 0 | 0 | 0 | 0 | 0 | 0 | 0 | 0
2016-08-20 12:00 | 6924.8238 | 221860.0159 | 0 | 0 | 0 | 0 | 0 | 434124 | 0 | 0 | 0 | 0 | 9139.5752 | 0 | 0 | 0 | 0 | 0 | 0 | 409494.9851 | 12344945.9967 | 429224.5481 | 0 | 0 | 0 | 0 | 0 | 0 | 0 | 0 | 0 | 0 | 0 | 0 | 0 | 0 | 0 | -212978.6841 | 7639.5238 | 0 | 0 | 0 | 0 | 0 | 0 | 0 | 0 | 0
2016-08-20 13:00 | 219879.04 | 217043.9948 | 0 | 0 | 0 | 0 | 0 | 461548 | 0 | 0 | 0 | 0 | 0 | 0 | 0 | 0 | 0 | 0 | 0 | 389397.8337 | 12351057.6157 | 429224.5481 | 0 | 0 | 0 | 0 | 0 | 0 | 0 | 0 | -9934.3209 | 0 | 0 | 0 | 0 | 0 | 0 | -22330.1682 | 7639.5238 | 0 | 0 | 0 | 0 | 0 | 0 | 0 | 0 | 0
2016-08-20 14:00 | 565704.418 | 217456.8972 | 0 | 0 | 0 | 0 | 0 | 491914 | 0 | 0 | 0 | 0 | 0 | 0 | 0 | 0 | 0 | 0 | 0 | 644644.846 | 12357169.2348 | 429224.5481 | 0 | 0 | 0 | 0 | 0 | 0 | 0 | 0 | 0 | 0 | 0 | 0 | 0 | 0 | 0 | 283607.7914 | 7639.5238 | 0 | 0 | 0 | 0 | 0 | 0 | 0 | 0 | 0
2016-08-20 15:00 | 780055.6155 | 67127.7209 | 0 | 0 | 0 | 0 | 0 | 520936 | 0 | 0 | 0 | 0 | 0 | 0 | 0 | 0 | 0 | 0 | 0 | 914185.7407 | 12363280.8538 | 448151.2984 | 0 | 0 | 0 | 0 | 0 | 0 | 0 | 0 | 0 | 0 | 0 | 0 | 0 | 0 | 0 | 299489.883 | 7639.5238 | 0 | 19117.9296 | 0 | 0 | 0 | 0 | 0 | 0 | 0
2016-08-20 16:00 | 860549.8657 | 9299.4708 | 0 | 0 | 0 | 0 | 0 | 543602 | 0 | 0 | 0 | 0 | 0 | 0 | 0 | 0 | 0 | 0 | 0 | 1183726.6354 | 12369392.4729 | 467078.0488 | 0 | 0 | 0 | 0 | 0 | 0 | 0 | 0 | 0 | 0 | 0 | 0 | 0 | 0 | 0 | 299489.883 | 7639.5238 | 0 | 19117.9296 | 0 | 0 | 0 | 0 | 0 | 0 | 0
2016-08-20 17:00 | 899616.731 | 0 | 0 | 0 | 0 | 0 | 0 | 560233 | 0 | 0 | 0 | 0 | 9139.5752 | 0 | 0 | 0 | 0 | 0 | 2977.9286 | 1453267.5301 | 12375504.092 | 486004.7991 | 0 | 0 | 0 | 0 | 0 | 0 | 0 | 0 | 9934.3209 | 0 | 0 | 0 | 0 | 0 | 3202.0737 | 299489.883 | 7639.5238 | 0 | 19117.9296 | 0 | 0 | 0 | 0 | 0 | 0 | 0
2016-08-20 18:00 | 931343.879 | 0 | 0 | 0 | 0 | 0 | 0 | 572044 | 0 | 0 | 0 | 0 | 0 | 0 | 0 | 0 | 0 | 0 | 42955.7116 | 1722808.4248 | 12381615.711 | 504931.5494 | 0 | 0 | 0 | 0 | 0 | 0 | 0 | 0 | -9934.3209 | 0 | 0 | 0 | 0 | 0 | 42986.8635 | 299489.883 | 7639.5238 | 0 | 19117.9296 | 0 | 0 | 0 | 0 | 0 | 0 | 0
2016-08-20 19:00 | 944497.6879 | 70464.3504 | 0 | 0 | 0 | 0 | 0 | 580000 | 0 | 0 | 0 | 0 | 9139.5752 | 0 | 0 | 0 | 0 | 0 | 134821.4659 | 1992349.3195 | 12387727.3301 | 523858.2997 | 0 | 0 | 0 | 0 | 0 | 0 | 0 | 0 | 9934.3209 | 0 | 0 | 0 | 0 | 0 | 98780.381 | 299489.883 | 7639.5238 | 0 | 19117.9296 | 0 | 0 | 0 | 0 | 0 | 0 | 0
2016-08-20 20:00 | 958941.8746 | 53109.8428 | 0 | 0 | 0 | 0 | 0 | 587024 | 0 | 0 | 0 | 0 | 9139.5752 | 0 | 0 | 0 | 0 | 0 | 226687.2203 | 2261890.2142 | 12393838.9491 | 542785.05 | 0 | 0 | 0 | 0 | 0 | 0 | 0 | 0 | 0 | 0 | 0 | 0 | 0 | 0 | 98780.381 | 299489.883 | 7639.5238 | 0 | 19117.9296 | 0 | 0 | 0 | 0 | 0 | 0 | 0
2016-08-20 21:00 | 942401.5582 | 0 | 0 | 0 | 0 | 0 | 0 | 589548 | 0 | 0 | 0 | 0 | 0 | 0 | 0 | 0 | 0 | 0 | 260669.9249 | 2531431.1089 | 12399950.5682 | 561711.8003 | 0 | 0 | 0 | 0 | 0 | 0 | 0 | 0 | -9934.3209 | 0 | 0 | 0 | 0 | 0 | 36540.5426 | 299489.883 | 7639.5238 | 0 | 19117.9296 | 0 | 0 | 0 | 0 | 0 | 0 | 0
2016-08-20 22:00 | 895433.56 | 121030.5784 | 0 | 0 | 0 | 0 | 0 | 583463 | 0 | 0 | 0 | 0 | 9139.5752 | 0 | 0 | 0 | 0 | 0 | 350712.0423 | 2800972.0035 | 12406062.1872 | 580638.5506 | 0 | 0 | 0 | 0 | 0 | 0 | 0 | 0 | 9934.3209 | 0 | 0 | 0 | 0 | 0 | 96819.4811 | 299489.883 | 7639.5238 | 0 | 19117.9296 | 0 | 0 | 0 | 0 | 0 | 0 | 0
2016-08-20 23:00 | 739153.8086 | 117718.953 | 0 | 0 | 0 | 0 | 0 | 570525 | 0 | 0 | 0 | 0 | 9139.5752 | 0 | 0 | 0 | 0 | 0 | 350712.0423 | 3051809.4176 | 12412173.8063 | 580638.5506 | 0 | 0 | 0 | 0 | 0 | 0 | 0 | 0 | 0 | 0 | 0 | 0 | 0 | 0 | 0 | 278708.2378 | 7639.5238 | 0 | 0 | 0 | 0 | 0 | 0 | 0 | 0 | 0
2016-08-21 | 451192.2324 | 105853.2993 | 0 | 0 | 0 | 0 | 0 | 560708 | 0 | 0 | 0 | 0 | 9139.5752 | 0 | 0 | 0 | 0 | 0 | 350712.0423 | 3041637.6246 | 12418285.4253 | 580638.5506 | 0 | 0 | 0 | 0 | 0 | 0 | 0 | 0 | 0 | 0 | 0 | 0 | 0 | 0 | 0 | -11301.9922 | 7639.5238 | 0 | 0 | 0 | 0 | 0 | 0 | 0 | 0 | 0
2016-08-21 01:00 | 42320.9126 | 109779.207 | 0 | 0 | 0 | 0 | 0 | 546320 | 0 | 0 | 0 | 0 | 9139.5752 | 0 | 0 | 0 | 0 | 0 | 258846.288 | 2772096.7299 | 12421525.7322 | 580638.5506 | 0 | 0 | 0 | 0 | 0 | 0 | 0 | 0 | 0 | 0 | 0 | 0 | 0 | 0 | -98780.381 | -299489.883 | 4050.3836 | 0 | 0 | 0 | 0 | 0 | 0 | 0 | 0 | 0
2016-08-21 02:00 | 1436.2844 | 114922.4575 | 0 | 0 | 0 | 0 | 0 | 522016 | 0 | 0 | 0 | 0 | 0 | 0 | 0 | 0 | 0 | 0 | 166980.5336 | 2502555.8352 | 12423563.5936 | 580638.5506 | 0 | 0 | 0 | 0 | 0 | 0 | 0 | 0 | -9934.3209 | 0 | 0 | 0 | 0 | 0 | -98780.381 | -299489.883 | 2547.3268 | 0 | 0 | 0 | 0 | 0 | 0 | 0 | 0 | 0
2016-08-21 03:00 | 374.3567 | 121473.521 | 0 | 0 | 0 | 0 | 0 | 492804 | 0 | 0 | 0 | 0 | 0 | 0 | 0 | 0 | 0 | 0 | 93412.1739 | 2233014.9406 | 12429675.2127 | 580638.5506 | 0 | 0 | 0 | 0 | 0 | 0 | 0 | 0 | 0 | 0 | 0 | 0 | 0 | 0 | -79105.7631 | -299489.883 | 7639.5238 | 0 | 0 | 0 | 0 | 0 | 0 | 0 | 0 | 0
2016-08-21 04:00 | 19.7678 | 131094.8687 | 0 | 0 | 0 | 0 | 0 | 463664 | 0 | 0 | 0 | 0 | 0 | 0 | 0 | 0 | 0 | 0 | 7325.3682 | 2010154.754 | 12435786.8317 | 580638.5506 | 0 | 0 | 0 | 0 | 0 | 0 | 0 | 0 | 0 | 0 | 0 | 0 | 0 | 0 | -92566.4578 | -247622.4295 | 7639.5238 | 0 | 0 | 0 | 0 | 0 | 0 | 0 | 0 | 0
2016-08-21 05:00 | 0 | 139995.9009 | 0 | 0 | 0 | 0 | 0 | 439723 | 0 | 0 | 0 | 0 | 0 | 0 | 0 | 0 | 0 | 0 | 0 | 1740613.8593 | 12441898.4508 | 580638.5506 | 0 | 0 | 0 | 0 | 0 | 0 | 0 | 0 | 0 | 0 | 0 | 0 | 0 | 0 | -7876.7399 | -299489.883 | 7639.5238 | 0 | 0 | 0 | 0 | 0 | 0 | 0 | 0 | 0
2016-08-21 06:00 | 0 | 148076.1487 | 0 | 0 | 0 | 0 | 0 | 419299 | 0 | 0 | 0 | 0 | 9139.5752 | 0 | 0 | 0 | 0 | 0 | 0 | 1480696.833 | 12448010.0698 | 580638.5506 | 0 | 0 | 0 | 0 | 0 | 0 | 0 | 0 | 9934.3209 | 0 | 0 | 0 | 0 | 0 | 0 | -288796.696 | 7639.5238 | 0 | 0 | 0 | 0 | 0 | 0 | 0 | 0 | 0
2016-08-21 07:00 | 0 | 152115.3418 | 0 | 0 | 0 | 0 | 0 | 403933 | 0 | 0 | 0 | 0 | 9139.5752 | 0 | 0 | 0 | 0 | 0 | 37230.4119 | 1211155.9383 | 12454121.6889 | 580638.5506 | 0 | 0 | 0 | 0 | 0 | 0 | 0 | 0 | 0 | 0 | 0 | 0 | 0 | 0 | 40032.701 | -299489.883 | 7639.5238 | 0 | 0 | 0 | 0 | 0 | 0 | 0 | 0 | 0
2016-08-21 08:00 | 0 | 155285.9323 | 0 | 0 | 0 | 0 | 0 | 393719 | 0 | 0 | 0 | 0 | 0 | 0 | 0 | 0 | 0 | 0 | 96147.4114 | 941615.0436 | 12460233.3079 | 580638.5506 | 0 | 0 | 0 | 0 | 0 | 0 | 0 | 0 | -9934.3209 | 0 | 0 | 0 | 0 | 0 | 63351.6123 | -299489.883 | 7639.5238 | 0 | 0 | 0 | 0 | 0 | 0 | 0 | 0 | 0
2016-08-21 09:00 | 0 | 147259.3164 | 0 | 0 | 0 | 0 | 0 | 388523 | 0 | 0 | 0 | 0 | 0 | 0 | 0 | 0 | 0 | 0 | 91865.7543 | 721745.696 | 12466344.927 | 580638.5506 | 0 | 0 | 0 | 0 | 0 | 0 | 0 | 0 | 0 | 0 | 0 | 0 | 0 | 0 | -4603.9323 | -244299.2751 | 7639.5238 | 0 | 0 | 0 | 0 | 0 | 0 | 0 | 0 | 0
2016-08-21 10:00 | 0 | 146551.7429 | 0 | 0 | 0 | 0 | 0 | 389420 | 0 | 0 | 0 | 0 | 0 | 0 | 0 | 0 | 0 | 0 | 0 | 585191.036 | 12472456.5461 | 580638.5506 | 0 | 0 | 0 | 0 | 0 | 0 | 0 | 0 | 0 | 0 | 0 | 0 | 0 | 0 | -98780.381 | -151727.3999 | 7639.5238 | 0 | 0 | 0 | 0 | 0 | 0 | 0 | 0 | 0
2016-08-21 11:00 | 0 | 145281.6577 | 0 | 0 | 0 | 0 | 0 | 393384 | 0 | 0 | 0 | 0 | 9139.5752 | 0 | 0 | 0 | 0 | 0 | 0 | 346082.4677 | 12478568.1651 | 580638.5506 | 0 | 0 | 0 | 0 | 0 | 0 | 0 | 0 | 9934.3209 | 0 | 0 | 0 | 0 | 0 | 0 | -265676.187 | 7639.5238 | 0 | 0 | 0 | 0 | 0 | 0 | 0 | 0 | 0
2016-08-21 12:00 | 11505.314 | 134534.485 | 0 | 0 | 0 | 0 | 0 | 409119 | 0 | 0 | 0 | 0 | 0 | 0 | 0 | 0 | 0 | 0 | 0 | 111376.5042 | 12484679.7842 | 580638.5506 | 0 | 0 | 0 | 0 | 0 | 0 | 0 | 0 | -9934.3209 | 0 | 0 | 0 | 0 | 0 | 0 | -260784.404 | 7639.5238 | 0 | 0 | 0 | 0 | 0 | 0 | 0 | 0 | 0
2016-08-21 13:00 | 220387.7338 | 97733.1188 | 0 | 0 | 0 | 0 | 0 | 434233 | 0 | 0 | 0 | 0 | 0 | 0 | 0 | 0 | 0 | 0 | 0 | 0 | 12490791.4032 | 580638.5506 | 0 | 0 | 0 | 0 | 0 | 0 | 0 | 0 | 0 | 0 | 0 | 0 | 0 | 0 | 0 | -123751.6713 | 7639.5238 | 0 | 0 | 0 | 0 | 0 | 0 | 0 | 0 | 0
2016-08-21 14:00 | 562756.3235 | 85588.1961 | 0 | 0 | 0 | 0 | 0 | 460036 | 0 | 0 | 0 | 0 | 9139.5752 | 0 | 0 | 0 | 0 | 0 | 0 | 136455.0708 | 12496903.0223 | 599565.3009 | 0 | 0 | 0 | 0 | 0 | 0 | 0 | 0 | 9934.3209 | 0 | 0 | 0 | 0 | 0 | 0 | 151616.7453 | 7639.5238 | 0 | 19117.9296 | 0 | 0 | 0 | 0 | 0 | 0 | 0
2016-08-21 15:00 | 767553.5528 | 0 | 0 | 0 | 0 | 0 | 0 | 486552 | 0 | 0 | 0 | 0 | 0 | 0 | 0 | 0 | 0 | 0 | 0 | 374215.649 | 12503014.6413 | 618492.0512 | 0 | 0 | 0 | 0 | 0 | 0 | 0 | 0 | -9934.3209 | 0 | 0 | 0 | 0 | 0 | 0 | 264178.4203 | 7639.5238 | 0 | 19117.9296 | 0 | 0 | 0 | 0 | 0 | 0 | 0
2016-08-21 16:00 | 851061.1396 | 0 | 0 | 0 | 0 | 0 | 0 | 510928 | 0 | 0 | 0 | 0 | 0 | 0 | 0 | 0 | 0 | 0 | 91865.7543 | 567351.4237 | 12509126.2604 | 637418.8015 | 0 | 0 | 0 | 0 | 0 | 0 | 0 | 0 | 0 | 0 | 0 | 0 | 0 | 0 | 98780.381 | 214595.3052 | 7639.5238 | 0 | 19117.9296 | 0 | 0 | 0 | 0 | 0 | 0 | 0
2016-08-21 17:00 | 877470.6622 | 0 | 0 | 0 | 0 | 0 | 0 | 530086 | 0 | 0 | 0 | 0 | 9139.5752 | 0 | 0 | 0 | 0 | 0 | 183731.5087 | 758072.6799 | 12515237.8794 | 656345.5518 | 0 | 0 | 0 | 0 | 0 | 0 | 0 | 0 | 9934.3209 | 0 | 0 | 0 | 0 | 0 | 98780.381 | 211912.5069 | 7639.5238 | 0 | 19117.9296 | 0 | 0 | 0 | 0 | 0 | 0 | 0
2016-08-21 18:00 | 897275.1626 | 0 | 0 | 0 | 0 | 0 | 0 | 544479 | 0 | 0 | 0 | 0 | 9139.5752 | 0 | 0 | 0 | 0 | 0 | 240192.6732 | 996867.6815 | 12521349.4985 | 675272.3021 | 0 | 0 | 0 | 0 | 0 | 0 | 0 | 0 | 0 | 0 | 0 | 0 | 0 | 0 | 60710.9296 | 265327.7795 | 7639.5238 | 0 | 19117.9296 | 0 | 0 | 0 | 0 | 0 | 0 | 0
2016-08-21 19:00 | 894674.0849 | 0 | 0 | 0 | 0 | 0 | 0 | 554802 | 0 | 0 | 0 | 0 | 9139.5752 | 0 | 0 | 0 | 0 | 0 | 332058.4276 | 1189768.5069 | 12527461.1175 | 694199.0524 | 0 | 0 | 0 | 0 | 0 | 0 | 0 | 0 | 0 | 0 | 0 | 0 | 0 | 0 | 98780.381 | 214334.2505 | 7639.5238 | 0 | 19117.9296 | 0 | 0 | 0 | 0 | 0 | 0 | 0
2016-08-21 20:00 | 909014.9867 | 0 | 0 | 0 | 0 | 0 | 0 | 562710 | 0 | 0 | 0 | 0 | 9139.5752 | 0 | 0 | 0 | 0 | 0 | 350712.0423 | 1459309.4016 | 12533572.7366 | 713125.8027 | 0 | 0 | 0 | 0 | 0 | 0 | 0 | 0 | 0 | 0 | 0 | 0 | 0 | 0 | 20057.6502 | 299489.883 | 7639.5238 | 0 | 19117.9296 | 0 | 0 | 0 | 0 | 0 | 0 | 0
2016-08-21 21:00 | 884374.8614 | 0 | 0 | 0 | 0 | 0 | 0 | 569215 | 0 | 0 | 0 | 0 | 0 | 0 | 0 | 0 | 0 | 0 | 350712.0423 | 1727812.4576 | 12539684.3557 | 732052.553 | 0 | 0 | 0 | 0 | 0 | 0 | 0 | 0 | -9934.3209 | 0 | 0 | 0 | 0 | 0 | 0 | 298336.7289 | 7639.5238 | 0 | 19117.9296 | 0 | 0 | 0 | 0 | 0 | 0 | 0
2016-08-21 22:00 | 821331.2214 | 0 | 0 | 0 | 0 | 0 | 0 | 568881 | 0 | 0 | 0 | 0 | 9139.5752 | 0 | 0 | 0 | 0 | 0 | 350712.0423 | 1921995.0599 | 12545795.9747 | 750979.3033 | 0 | 0 | 0 | 0 | 0 | 0 | 0 | 0 | 9934.3209 | 0 | 0 | 0 | 0 | 0 | 0 | 215758.4471 | 7639.5238 | 0 | 19117.9296 | 0 | 0 | 0 | 0 | 0 | 0 | 0
2016-08-21 23:00 | 689719.1708 | 186333.8399 | 0 | 0 | 0 | 0 | 0 | 561221 | 0 | 0 | 0 | 0 | 9139.5752 | 0 | 0 | 0 | 0 | 0 | 350712.0423 | 2181262.1615 | 12551907.5938 | 769906.0537 | 0 | 0 | 0 | 0 | 0 | 0 | 0 | 0 | 0 | 0 | 0 | 0 | 0 | 0 | 0 | 288074.5573 | 7639.5238 | 0 | 19117.9296 | 0 | 0 | 0 | 0 | 0 | 0 | 0
2016-08-22 | 409091.8999 | 237821.9676 | 0 | 0 | 0 | 0 | 0 | 553368 | 0 | 0 | 0 | 0 | 9139.5752 | 0 | 0 | 0 | 0 | 0 | 350712.0423 | 2241371.7341 | 12558019.2128 | 788832.804 | 0 | 0 | 0 | 0 | 0 | 0 | 0 | 0 | 0 | 0 | 0 | 0 | 0 | 0 | 0 | 66788.4141 | 7639.5238 | 0 | 19117.9296 | 0 | 0 | 0 | 0 | 0 | 0 | 0
2016-08-22 01:00 | 40173.6366 | 330143.4455 | 0 | 0 | 0 | 0 | 0 | 540660 | 0 | 0 | 0 | 0 | 0 | 0 | 0 | 0 | 0 | 0 | 350712.0423 | 2072922.2887 | 12564130.8319 | 807759.5543 | 0 | 0 | 0 | 0 | 0 | 0 | 0 | 0 | -9934.3209 | 0 | 0 | 0 | 0 | 0 | 0 | -187166.0505 | 7639.5238 | 0 | 19117.9296 | 0 | 0 | 0 | 0 | 0 | 0 | 0
2016-08-22 02:00 | 1214.7614 | 404057.7567 | 0 | 0 | 0 | 0 | 0 | 513972 | 0 | 0 | 0 | 0 | 0 | 0 | 0 | 0 | 0 | 0 | 275597.263 | 2023702.7688 | 12570242.4509 | 826686.3046 | 0 | 0 | 0 | 0 | 0 | 0 | 0 | 0 | 0 | 0 | 0 | 0 | 0 | 0 | -80768.5799 | -54688.3554 | 7639.5238 | 0 | 19117.9296 | 0 | 0 | 0 | 0 | 0 | 0 | 0
2016-08-22 03:00 | 378.7954 | 108590.394 | 0 | 0 | 0 | 0 | 0 | 480482 | 0 | 0 | 0 | 0 | 0 | 0 | 0 | 0 | 0 | 0 | 183731.5087 | 1754161.8742 | 12576354.07 | 845613.0549 | 0 | 0 | 0 | 0 | 0 | 0 | 0 | 0 | 0 | 0 | 0 | 0 | 0 | 0 | -98780.381 | -299489.883 | 7639.5238 | 0 | 19117.9296 | 0 | 0 | 0 | 0 | 0 | 0 | 0
2016-08-22 04:00 | 18.4533 | 471606.4889 | 0 | 0 | 0 | 0 | 0 | 450332 | 0 | 0 | 0 | 0 | 9139.5752 | 0 | 0 | 0 | 0 | 0 | 91865.7543 | 1829205.2681 | 12582465.689 | 864539.8052 | 0 | 0 | 0 | 0 | 0 | 0 | 0 | 0 | 9934.3209 | 0 | 0 | 0 | 0 | 0 | -98780.381 | 83381.5488 | 7639.5238 | 0 | 19117.9296 | 0 | 0 | 0 | 0 | 0 | 0 | 0
2016-08-22 05:00 | 0 | 473944.6387 | 0 | 0 | 0 | 0 | 0 | 424764 | 0 | 0 | 0 | 0 | 0 | 0 | 0 | 0 | 0 | 0 | 0 | 1947229.3665 | 12588577.3081 | 883466.5555 | 0 | 0 | 0 | 0 | 0 | 0 | 0 | 0 | -9934.3209 | 0 | 0 | 0 | 0 | 0 | -98780.381 | 131137.8871 | 7639.5238 | 0 | 19117.9296 | 0 | 0 | 0 | 0 | 0 | 0 | 0
2016-08-22 06:00 | 0 | 463288.7853 | 0 | 0 | 0 | 0 | 0 | 405107 | 0 | 0 | 0 | 0 | 0 | 0 | 0 | 0 | 0 | 0 | 0 | 1975511.2652 | 12594688.9272 | 902393.3058 | 0 | 0 | 0 | 0 | 0 | 0 | 0 | 0 | 0 | 0 | 0 | 0 | 0 | 0 | 0 | 31424.3319 | 7639.5238 | 0 | 19117.9296 | 0 | 0 | 0 | 0 | 0 | 0 | 0
2016-08-22 07:00 | 0 | 227784.2723 | 0 | 0 | 0 | 0 | 0 | 391802 | 0 | 0 | 0 | 0 | 9139.5752 | 0 | 0 | 0 | 0 | 0 | 91865.7543 | 1705970.3705 | 12600800.5462 | 921320.0561 | 0 | 0 | 0 | 0 | 0 | 0 | 0 | 0 | 9934.3209 | 0 | 0 | 0 | 0 | 0 | 98780.381 | -299489.883 | 7639.5238 | 0 | 19117.9296 | 0 | 0 | 0 | 0 | 0 | 0 | 0
2016-08-22 08:00 | 0 | 422122.5189 | 0 | 0 | 0 | 0 | 0 | 386560 | 0 | 0 | 0 | 0 | 0 | 0 | 0 | 0 | 0 | 0 | 0 | 1811738.1612 | 12606912.1653 | 940246.8064 | 0 | 0 | 0 | 0 | 0 | 0 | 0 | 0 | -9934.3209 | 0 | 0 | 0 | 0 | 0 | -98780.381 | 117519.7674 | 7639.5238 | 0 | 19117.9296 | 0 | 0 | 0 | 0 | 0 | 0 | 0
2016-08-22 09:00 | 0 | 228520.2723 | 0 | 0 | 0 | 0 | 0 | 392538 | 0 | 0 | 0 | 0 | 9139.5752 | 0 | 0 | 0 | 0 | 0 | 91865.7543 | 1542197.2665 | 12613023.7843 | 959173.5567 | 0 | 0 | 0 | 0 | 0 | 0 | 0 | 0 | 9934.3209 | 0 | 0 | 0 | 0 | 0 | 98780.381 | -299489.883 | 7639.5238 | 0 | 19117.9296 | 0 | 0 | 0 | 0 | 0 | 0 | 0
2016-08-22 10:00 | 0 | 395776.6857 | 0 | 0 | 0 | 0 | 0 | 411037 | 0 | 0 | 0 | 0 | 0 | 0 | 0 | 0 | 0 | 0 | 0 | 1602224.5072 | 12619135.4034 | 978100.307 | 0 | 0 | 0 | 0 | 0 | 0 | 0 | 0 | -9934.3209 | 0 | 0 | 0 | 0 | 0 | -98780.381 | 66696.9341 | 7639.5238 | 0 | 19117.9296 | 0 | 0 | 0 | 0 | 0 | 0 | 0
2016-08-22 11:00 | 0 | 170192.8913 | 0 | 0 | 0 | 0 | 0 | 432991 | 0 | 0 | 0 | 0 | 9139.5752 | 0 | 0 | 0 | 0 | 0 | 0 | 1332683.6125 | 12625247.0224 | 997027.0573 | 0 | 0 | 0 | 0 | 0 | 0 | 0 | 0 | 9934.3209 | 0 | 0 | 0 | 0 | 0 | 0 | -299489.883 | 7639.5238 | 0 | 19117.9296 | 0 | 0 | 0 | 0 | 0 | 0 | 0
2016-08-22 12:00 | 7260.3645 | 352404.7502 | 0 | 0 | 0 | 0 | 0 | 452576 | 0 | 0 | 0 | 0 | 0 | 0 | 0 | 0 | 0 | 0 | 0 | 1233922.9964 | 12631358.6415 | 1015953.8076 | 0 | 0 | 0 | 0 | 0 | 0 | 0 | 0 | -9934.3209 | 0 | 0 | 0 | 0 | 0 | 0 | -109734.0179 | 7639.5238 | 0 | 19117.9296 | 0 | 0 | 0 | 0 | 0 | 0 | 0
2016-08-22 13:00 | 191441.4117 | 12051.1588 | 0 | 0 | 0 | 0 | 0 | 476225 | 0 | 0 | 0 | 0 | 0 | 0 | 0 | 0 | 0 | 0 | 0 | 964382.1017 | 12637470.2605 | 1034880.5579 | 0 | 0 | 0 | 0 | 0 | 0 | 0 | 0 | 0 | 0 | 0 | 0 | 0 | 0 | 0 | -299489.883 | 7639.5238 | 0 | 19117.9296 | 0 | 0 | 0 | 0 | 0 | 0 | 0
2016-08-22 14:00 | 513926.5049 | 305787.0185 | 0 | 0 | 0 | 0 | 0 | 502924 | 0 | 0 | 0 | 0 | 0 | 0 | 0 | 0 | 0 | 0 | 0 | 1225410.9647 | 12643581.8796 | 1053807.3082 | 0 | 0 | 0 | 0 | 0 | 0 | 0 | 0 | 0 | 0 | 0 | 0 | 0 | 0 | 0 | 290032.07 | 7639.5238 | 0 | 19117.9296 | 0 | 0 | 0 | 0 | 0 | 0 | 0
2016-08-22 15:00 | 740766.3541 | 188862.5315 | 0 | 0 | 0 | 0 | 0 | 527223 | 0 | 0 | 0 | 0 | 0 | 0 | 0 | 0 | 0 | 0 | 70827.4508 | 1494951.8593 | 12649693.4986 | 1072734.0586 | 0 | 0 | 0 | 0 | 0 | 0 | 0 | 0 | 0 | 0 | 0 | 0 | 0 | 0 | 76158.5492 | 299489.883 | 7639.5238 | 0 | 19117.9296 | 0 | 0 | 0 | 0 | 0 | 0 | 0
2016-08-22 16:00 | 830634.5534 | 0 | 0 | 0 | 0 | 0 | 0 | 548113 | 0 | 0 | 0 | 0 | 0 | 0 | 0 | 0 | 0 | 0 | 30162.4726 | 1764492.754 | 12655805.1177 | 1091660.8089 | 0 | 0 | 0 | 0 | 0 | 0 | 0 | 0 | 0 | 0 | 0 | 0 | 0 | 0 | -43725.783 | 299489.883 | 7639.5238 | 0 | 19117.9296 | 0 | 0 | 0 | 0 | 0 | 0 | 0
2016-08-22 17:00 | 871563.8911 | 0 | 0 | 0 | 0 | 0 | 0 | 567815 | 0 | 0 | 0 | 0 | 9139.5752 | 0 | 0 | 0 | 0 | 0 | 0 | 2034033.6487 | 12661916.7368 | 1110587.5592 | 0 | 0 | 0 | 0 | 0 | 0 | 0 | 0 | 9934.3209 | 0 | 0 | 0 | 0 | 0 | -32432.7662 | 299489.883 | 7639.5238 | 0 | 19117.9296 | 0 | 0 | 0 | 0 | 0 | 0 | 0
2016-08-22 18:00 | 887747.5763 | 93243.0443 | 0 | 0 | 0 | 0 | 0 | 584628 | 0 | 0 | 0 | 0 | 0 | 0 | 0 | 0 | 0 | 0 | 91865.7543 | 2286716.8451 | 12668028.3558 | 1129514.3095 | 0 | 0 | 0 | 0 | 0 | 0 | 0 | 0 | -9934.3209 | 0 | 0 | 0 | 0 | 0 | 98780.381 | 280759.1071 | 7639.5238 | 0 | 19117.9296 | 0 | 0 | 0 | 0 | 0 | 0 | 0
2016-08-22 19:00 | 887495.7908 | 145352.2475 | 0 | 0 | 0 | 0 | 0 | 597886 | 0 | 0 | 0 | 0 | 9139.5752 | 0 | 0 | 0 | 0 | 0 | 183731.5087 | 2556257.7398 | 12674139.9749 | 1148441.0598 | 0 | 0 | 0 | 0 | 0 | 0 | 0 | 0 | 9934.3209 | 0 | 0 | 0 | 0 | 0 | 98780.381 | 299489.883 | 7639.5238 | 0 | 19117.9296 | 0 | 0 | 0 | 0 | 0 | 0 | 0
2016-08-22 20:00 | 888651.6771 | 0 | 0 | 0 | 0 | 0 | 0 | 606740 | 0 | 0 | 0 | 0 | 9139.5752 | 0 | 0 | 0 | 0 | 0 | 275597.263 | 2696994.1982 | 12680251.5939 | 1167367.8101 | 0 | 0 | 0 | 0 | 0 | 0 | 0 | 0 | 0 | 0 | 0 | 0 | 0 | 0 | 98780.381 | 156373.8427 | 7639.5238 | 0 | 19117.9296 | 0 | 0 | 0 | 0 | 0 | 0 | 0
2016-08-22 21:00 | 872306.7983 | 0 | 0 | 0 | 0 | 0 | 0 | 610780 | 0 | 0 | 0 | 0 | 9139.5752 | 0 | 0 | 0 | 0 | 0 | 350712.0423 | 2835594.8866 | 12686363.213 | 1186294.5604 | 0 | 0 | 0 | 0 | 0 | 0 | 0 | 0 | 0 | 0 | 0 | 0 | 0 | 0 | 80768.5799 | 154000.7649 | 7639.5238 | 0 | 19117.9296 | 0 | 0 | 0 | 0 | 0 | 0 | 0
2016-08-22 22:00 | 788079.6659 | 0 | 0 | 0 | 0 | 0 | 0 | 605164 | 0 | 0 | 0 | 0 | 9139.5752 | 0 | 0 | 0 | 0 | 0 | 258846.288 | 3065039.6208 | 12692474.832 | 1205221.3107 | 0 | 0 | 0 | 0 | 0 | 0 | 0 | 0 | 0 | 0 | 0 | 0 | 0 | 0 | -98780.381 | 254938.5935 | 7639.5238 | 0 | 19117.9296 | 0 | 0 | 0 | 0 | 0 | 0 | 0
2016-08-22 23:00 | 682301.5993 | 321104.8558 | 0 | 0 | 0 | 0 | 0 | 590472 | 0 | 0 | 0 | 0 | 0 | 0 | 0 | 0 | 0 | 0 | 348704.2267 | 3334580.5155 | 12698586.4511 | 1224148.061 | 0 | 0 | 0 | 0 | 0 | 0 | 0 | 0 | -9934.3209 | 0 | 0 | 0 | 0 | 0 | 96621.4395 | 299489.883 | 7639.5238 | 0 | 19117.9296 | 0 | 0 | 0 | 0 | 0 | 0 | 0
2016-08-23 | 391403.1403 | 515427.1376 | 0 | 0 | 0 | 0 | 0 | 578424 | 0 | 0 | 0 | 0 | 0 | 0 | 0 | 0 | 0 | 0 | 350712.0423 | 3604121.4102 | 12704698.0701 | 1243074.8113 | 0 | 0 | 0 | 0 | 0 | 0 | 0 | 0 | 0 | 0 | 0 | 0 | 0 | 0 | 2158.9415 | 299489.883 | 7639.5238 | 0 | 19117.9296 | 0 | 0 | 0 | 0 | 0 | 0 | 0
2016-08-23 01:00 | 43416.4191 | 563374.9019 | 0 | 0 | 0 | 0 | 0 | 561596 | 0 | 0 | 0 | 0 | 0 | 0 | 0 | 0 | 0 | 0 | 275597.263 | 3693407.213 | 12710809.6892 | 1262001.5616 | 0 | 0 | 0 | 0 | 0 | 0 | 0 | 0 | 0 | 0 | 0 | 0 | 0 | 0 | -80768.5799 | 99206.4475 | 7639.5238 | 0 | 19117.9296 | 0 | 0 | 0 | 0 | 0 | 0 | 0
2016-08-23 02:00 | 1072.3328 | 600366.3198 | 0 | 0 | 0 | 0 | 0 | 528809 | 0 | 0 | 0 | 0 | 0 | 0 | 0 | 0 | 0 | 0 | 183731.5087 | 3823594.5351 | 12716921.3083 | 1280928.3119 | 0 | 0 | 0 | 0 | 0 | 0 | 0 | 0 | 0 | 0 | 0 | 0 | 0 | 0 | -98780.381 | 144652.5802 | 7639.5238 | 0 | 19117.9296 | 0 | 0 | 0 | 0 | 0 | 0 | 0
2016-08-23 03:00 | 346.1819 | 111108.3988 | 0 | 0 | 0 | 0 | 0 | 492151 | 0 | 0 | 0 | 0 | 9139.5752 | 0 | 0 | 0 | 0 | 0 | 91865.7543 | 3554053.6404 | 12723032.9273 | 1280928.3119 | 0 | 0 | 0 | 0 | 0 | 0 | 0 | 0 | 9934.3209 | 0 | 0 | 0 | 0 | 0 | -98780.381 | -299489.883 | 7639.5238 | 0 | 0 | 0 | 0 | 0 | 0 | 0 | 0 | 0
2016-08-23 04:00 | 15.1412 | 637696.7579 | 0 | 0 | 0 | 0 | 0 | 459051 | 0 | 0 | 0 | 0 | 0 | 0 | 0 | 0 | 0 | 0 | 0 | 3788609.9733 | 12729144.5464 | 1299855.0622 | 0 | 0 | 0 | 0 | 0 | 0 | 0 | 0 | -9934.3209 | 0 | 0 | 0 | 0 | 0 | -98780.381 | 260618.1476 | 7639.5238 | 0 | 19117.9296 | 0 | 0 | 0 | 0 | 0 | 0 | 0
2016-08-23 05:00 | 0 | 149894.9617 | 0 | 0 | 0 | 0 | 0 | 431811 | 0 | 0 | 0 | 0 | 9139.5752 | 0 | 0 | 0 | 0 | 0 | 0 | 3519069.0786 | 12735256.1654 | 1299855.0622 | 0 | 0 | 0 | 0 | 0 | 0 | 0 | 0 | 9934.3209 | 0 | 0 | 0 | 0 | 0 | 0 | -299489.883 | 7639.5238 | 0 | 0 | 0 | 0 | 0 | 0 | 0 | 0 | 0
2016-08-23 06:00 | 0 | 236864.9514 | 0 | 0 | 0 | 0 | 0 | 410817 | 0 | 0 | 0 | 0 | 9139.5752 | 0 | 0 | 0 | 0 | 0 | 91865.7543 | 3249528.1839 | 12741367.7845 | 1318781.8125 | 0 | 0 | 0 | 0 | 0 | 0 | 0 | 0 | 0 | 0 | 0 | 0 | 0 | 0 | 98780.381 | -299489.883 | 7639.5238 | 0 | 19117.9296 | 0 | 0 | 0 | 0 | 0 | 0 | 0
2016-08-23 07:00 | 0 | 644586.3931 | 0 | 0 | 0 | 0 | 0 | 396993 | 0 | 0 | 0 | 0 | 0 | 0 | 0 | 0 | 0 | 0 | 27956.5055 | 3519069.0786 | 12747479.4035 | 1337708.5628 | 0 | 0 | 0 | 0 | 0 | 0 | 0 | 0 | -9934.3209 | 0 | 0 | 0 | 0 | 0 | -68719.6224 | 299489.883 | 7639.5238 | 0 | 19117.9296 | 0 | 0 | 0 | 0 | 0 | 0 | 0
2016-08-23 08:00 | 0 | 197676.0218 | 0 | 0 | 0 | 0 | 0 | 390746 | 0 | 0 | 0 | 0 | 0 | 0 | 0 | 0 | 0 | 0 | 119822.2598 | 3249528.1839 | 12753591.0226 | 1337708.5628 | 0 | 0 | 0 | 0 | 0 | 0 | 0 | 0 | 0 | 0 | 0 | 0 | 0 | 0 | 98780.381 | -299489.883 | 7639.5238 | 0 | 0 | 0 | 0 | 0 | 0 | 0 | 0 | 0
2016-08-23 09:00 | 0 | 214027.3427 | 0 | 0 | 0 | 0 | 0 | 397163 | 0 | 0 | 0 | 0 | 9139.5752 | 0 | 0 | 0 | 0 | 0 | 211688.0141 | 2979987.2892 | 12759702.6416 | 1337708.5628 | 0 | 0 | 0 | 0 | 0 | 0 | 0 | 0 | 9934.3209 | 0 | 0 | 0 | 0 | 0 | 98780.381 | -299489.883 | 7639.5238 | 0 | 0 | 0 | 0 | 0 | 0 | 0 | 0 | 0
2016-08-23 10:00 | 0 | 609221.6276 | 0 | 0 | 0 | 0 | 0 | 416794 | 0 | 0 | 0 | 0 | 0 | 0 | 0 | 0 | 0 | 0 | 119822.2598 | 3226933.6776 | 12765814.2607 | 1356635.3131 | 0 | 0 | 0 | 0 | 0 | 0 | 0 | 0 | -9934.3209 | 0 | 0 | 0 | 0 | 0 | -98780.381 | 274384.876 | 7639.5238 | 0 | 19117.9296 | 0 | 0 | 0 | 0 | 0 | 0 | 0
2016-08-23 11:00 | 0 | 273399.2723 | 0 | 0 | 0 | 0 | 0 | 437417 | 0 | 0 | 0 | 0 | 9139.5752 | 0 | 0 | 0 | 0 | 0 | 211688.0141 | 2957392.7829 | 12771925.8797 | 1375562.0635 | 0 | 0 | 0 | 0 | 0 | 0 | 0 | 0 | 9934.3209 | 0 | 0 | 0 | 0 | 0 | 98780.381 | -299489.883 | 7639.5238 | 0 | 19117.9296 | 0 | 0 | 0 | 0 | 0 | 0 | 0
2016-08-23 12:00 | 10368.2974 | 541954.6562 | 0 | 0 | 0 | 0 | 0 | 454648 | 0 | 0 | 0 | 0 | 0 | 0 | 0 | 0 | 0 | 0 | 119822.2598 | 3119061.7647 | 12778037.4988 | 1394488.8138 | 0 | 0 | 0 | 0 | 0 | 0 | 0 | 0 | -9934.3209 | 0 | 0 | 0 | 0 | 0 | -98780.381 | 179632.202 | 7639.5238 | 0 | 19117.9296 | 0 | 0 | 0 | 0 | 0 | 0 | 0
2016-08-23 13:00 | 223361.7502 | 477991.5459 | 0 | 0 | 0 | 0 | 0 | 477293 | 0 | 0 | 0 | 0 | 0 | 0 | 0 | 0 | 0 | 0 | 27956.5055 | 3385536.666 | 12784149.1179 | 1413415.5641 | 0 | 0 | 0 | 0 | 0 | 0 | 0 | 0 | 0 | 0 | 0 | 0 | 0 | 0 | -98780.381 | 296083.2237 | 7639.5238 | 0 | 19117.9296 | 0 | 0 | 0 | 0 | 0 | 0 | 0
2016-08-23 14:00 | 577006.653 | 0 | 0 | 0 | 0 | 0 | 0 | 505355 | 0 | 0 | 0 | 0 | 0 | 0 | 0 | 0 | 0 | 0 | 0 | 3452996.1284 | 12790260.7369 | 1432342.3144 | 0 | 0 | 0 | 0 | 0 | 0 | 0 | 0 | 0 | 0 | 0 | 0 | 0 | 0 | -30060.7586 | 74954.9582 | 7639.5238 | 0 | 19117.9296 | 0 | 0 | 0 | 0 | 0 | 0 | 0
2016-08-23 15:00 | 797636.0386 | 0 | 0 | 0 | 0 | 0 | 0 | 533055 | 0 | 0 | 0 | 0 | 0 | 0 | 0 | 0 | 0 | 0 | 0 | 3667037.355 | 12796372.356 | 1451269.0647 | 0 | 0 | 0 | 0 | 0 | 0 | 0 | 0 | 0 | 0 | 0 | 0 | 0 | 0 | 0 | 237823.5851 | 7639.5238 | 0 | 19117.9296 | 0 | 0 | 0 | 0 | 0 | 0 | 0
2016-08-23 16:00 | 878641.0411 | 0 | 0 | 0 | 0 | 0 | 0 | 557774 | 0 | 0 | 0 | 0 | 9139.5752 | 0 | 0 | 0 | 0 | 0 | 0 | 3922795.0951 | 12802483.975 | 1470195.815 | 0 | 0 | 0 | 0 | 0 | 0 | 0 | 0 | 9934.3209 | 0 | 0 | 0 | 0 | 0 | 0 | 284175.2668 | 7639.5238 | 0 | 19117.9296 | 0 | 0 | 0 | 0 | 0 | 0 | 0
2016-08-23 17:00 | 901435.6414 | 0 | 0 | 0 | 0 | 0 | 0 | 579989 | 0 | 0 | 0 | 0 | 0 | 0 | 0 | 0 | 0 | 0 | 91865.7543 | 4108053.9102 | 12808595.5941 | 1489122.5653 | 0 | 0 | 0 | 0 | 0 | 0 | 0 | 0 | -9934.3209 | 0 | 0 | 0 | 0 | 0 | 98780.381 | 205843.1278 | 7639.5238 | 0 | 19117.9296 | 0 | 0 | 0 | 0 | 0 | 0 | 0
2016-08-23 18:00 | 897647.7592 | 0 | 0 | 0 | 0 | 0 | 0 | 599625 | 0 | 0 | 0 | 0 | 0 | 0 | 0 | 0 | 0 | 0 | 183731.5087 | 4263290.3425 | 12814707.2131 | 1508049.3156 | 0 | 0 | 0 | 0 | 0 | 0 | 0 | 0 | 0 | 0 | 0 | 0 | 0 | 0 | 98780.381 | 172484.9248 | 7639.5238 | 0 | 19117.9296 | 0 | 0 | 0 | 0 | 0 | 0 | 0
2016-08-23 19:00 | 910965.1631 | 0 | 0 | 0 | 0 | 0 | 0 | 613462 | 0 | 0 | 0 | 0 | 0 | 0 | 0 | 0 | 0 | 0 | 156999.4275 | 4532831.2372 | 12820818.8322 | 1526976.0659 | 0 | 0 | 0 | 0 | 0 | 0 | 0 | 0 | 0 | 0 | 0 | 0 | 0 | 0 | -28744.1733 | 299489.883 | 7639.5238 | 0 | 19117.9296 | 0 | 0 | 0 | 0 | 0 | 0 | 0
2016-08-23 20:00 | 912564.298 | 0 | 0 | 0 | 0 | 0 | 0 | 623291 | 0 | 0 | 0 | 0 | 9139.5752 | 0 | 0 | 0 | 0 | 0 | 248865.1818 | 4671252.2656 | 12826930.4512 | 1545902.8162 | 0 | 0 | 0 | 0 | 0 | 0 | 0 | 0 | 9934.3209 | 0 | 0 | 0 | 0 | 0 | 98780.381 | 153801.1427 | 7639.5238 | 0 | 19117.9296 | 0 | 0 | 0 | 0 | 0 | 0 | 0
2016-08-23 21:00 | 882548.5194 | 0 | 0 | 0 | 0 | 0 | 0 | 628108 | 0 | 0 | 0 | 0 | 0 | 0 | 0 | 0 | 0 | 0 | 340730.9361 | 4796205.5709 | 12833042.0703 | 1564829.5665 | 0 | 0 | 0 | 0 | 0 | 0 | 0 | 0 | -9934.3209 | 0 | 0 | 0 | 0 | 0 | 98780.381 | 138837.0058 | 7639.5238 | 0 | 19117.9296 | 0 | 0 | 0 | 0 | 0 | 0 | 0
2016-08-23 22:00 | 815199.7926 | 0 | 0 | 0 | 0 | 0 | 0 | 622384 | 0 | 0 | 0 | 0 | 9139.5752 | 0 | 0 | 0 | 0 | 0 | 350712.0423 | 4927058.0523 | 12839153.6894 | 1583756.3168 | 0 | 0 | 0 | 0 | 0 | 0 | 0 | 0 | 9934.3209 | 0 | 0 | 0 | 0 | 0 | 10732.3722 | 145391.6461 | 7639.5238 | 0 | 19117.9296 | 0 | 0 | 0 | 0 | 0 | 0 | 0
2016-08-23 23:00 | 659942.6124 | 0 | 0 | 0 | 0 | 0 | 0 | 608385 | 0 | 0 | 0 | 0 | 9139.5752 | 0 | 0 | 0 | 0 | 0 | 350712.0423 | 4949378.1954 | 12845265.3084 | 1602683.0671 | 0 | 0 | 0 | 0 | 0 | 0 | 0 | 0 | 0 | 0 | 0 | 0 | 0 | 0 | 0 | 24800.159 | 7639.5238 | 0 | 19117.9296 | 0 | 0 | 0 | 0 | 0 | 0 | 0
2016-08-24 | 420579.5547 | 204943.8987 | 0 | 0 | 0 | 0 | 0 | 598766 | 0 | 0 | 0 | 0 | 9139.5752 | 0 | 0 | 0 | 0 | 0 | 350712.0423 | 4949378.1954 | 12851376.9275 | 1621609.8174 | 0 | 0 | 0 | 0 | 0 | 0 | 0 | 0 | 0 | 0 | 0 | 0 | 0 | 0 | 0 | 0 | 7639.5238 | 0 | 19117.9296 | 0 | 0 | 0 | 0 | 0 | 0 | 0
2016-08-24 01:00 | 34208.8087 | 451215.9917 | 0 | 0 | 0 | 0 | 0 | 581939 | 0 | 0 | 0 | 0 | 9139.5752 | 0 | 0 | 0 | 0 | 0 | 313638.3834 | 4891517.5788 | 12857488.5465 | 1621609.8174 | 0 | 0 | 0 | 0 | 0 | 0 | 0 | 0 | 0 | 0 | 0 | 0 | 0 | 0 | -39864.1493 | -64289.5741 | 7639.5238 | 0 | 0 | 0 | 0 | 0 | 0 | 0 | 0 | 0
2016-08-24 02:00 | 679.8497 | 470222.9523 | 0 | 0 | 0 | 0 | 0 | 548730 | 0 | 0 | 0 | 0 | 0 | 0 | 0 | 0 | 0 | 0 | 221772.6291 | 4912440.7608 | 12863600.1656 | 1621609.8174 | 0 | 0 | 0 | 0 | 0 | 0 | 0 | 0 | -9934.3209 | 0 | 0 | 0 | 0 | 0 | -98780.381 | 23247.98 | 7639.5238 | 0 | 0 | 0 | 0 | 0 | 0 | 0 | 0 | 0
2016-08-24 03:00 | 87.3399 | 479681.3265 | 0 | 0 | 0 | 0 | 0 | 510750 | 0 | 0 | 0 | 0 | 0 | 0 | 0 | 0 | 0 | 0 | 129906.8748 | 4949378.1954 | 12869711.7846 | 1640536.5677 | 0 | 0 | 0 | 0 | 0 | 0 | 0 | 0 | 0 | 0 | 0 | 0 | 0 | 0 | -98780.381 | 41041.594 | 7639.5238 | 0 | 19117.9296 | 0 | 0 | 0 | 0 | 0 | 0 | 0
2016-08-24 04:00 | 9.0679 | 154226.4632 | 0 | 0 | 0 | 0 | 0 | 477056 | 0 | 0 | 0 | 0 | 9139.5752 | 0 | 0 | 0 | 0 | 0 | 91865.7543 | 4679837.3007 | 12875823.4037 | 1640536.5677 | 0 | 0 | 0 | 0 | 0 | 0 | 0 | 0 | 9934.3209 | 0 | 0 | 0 | 0 | 0 | -40904.4306 | -299489.883 | 7639.5238 | 0 | 0 | 0 | 0 | 0 | 0 | 0 | 0 | 0
2016-08-24 05:00 | 0 | 473785.3444 | 0 | 0 | 0 | 0 | 0 | 447879 | 0 | 0 | 0 | 0 | 0 | 0 | 0 | 0 | 0 | 0 | 0 | 4794120.6709 | 12881935.0227 | 1640536.5677 | 0 | 0 | 0 | 0 | 0 | 0 | 0 | 0 | -9934.3209 | 0 | 0 | 0 | 0 | 0 | -98780.381 | 126981.5224 | 7639.5238 | 0 | 0 | 0 | 0 | 0 | 0 | 0 | 0 | 0
2016-08-24 06:00 | 0 | 251950.9514 | 0 | 0 | 0 | 0 | 0 | 425903 | 0 | 0 | 0 | 0 | 0 | 0 | 0 | 0 | 0 | 0 | 91865.7543 | 4524579.7763 | 12888046.6418 | 1659463.318 | 0 | 0 | 0 | 0 | 0 | 0 | 0 | 0 | 0 | 0 | 0 | 0 | 0 | 0 | 98780.381 | -299489.883 | 7639.5238 | 0 | 19117.9296 | 0 | 0 | 0 | 0 | 0 | 0 | 0
2016-08-24 07:00 | 0 | 246629.2723 | 0 | 0 | 0 | 0 | 0 | 410647 | 0 | 0 | 0 | 0 | 9139.5752 | 0 | 0 | 0 | 0 | 0 | 183731.5087 | 4255038.8816 | 12894158.2608 | 1678390.0684 | 0 | 0 | 0 | 0 | 0 | 0 | 0 | 0 | 9934.3209 | 0 | 0 | 0 | 0 | 0 | 98780.381 | -299489.883 | 7639.5238 | 0 | 19117.9296 | 0 | 0 | 0 | 0 | 0 | 0 | 0
2016-08-24 08:00 | 0 | 146915.2078 | 0 | 0 | 0 | 0 | 0 | 403762 | 0 | 0 | 0 | 0 | 9139.5752 | 0 | 0 | 0 | 0 | 0 | 216284.826 | 3985497.9869 | 12900269.8799 | 1678390.0684 | 0 | 0 | 0 | 0 | 0 | 0 | 0 | 0 | 0 | 0 | 0 | 0 | 0 | 0 | 35003.567 | -299489.883 | 7639.5238 | 0 | 0 | 0 | 0 | 0 | 0 | 0 | 0 | 0
2016-08-24 09:00 | 0 | 235759.9514 | 0 | 0 | 0 | 0 | 0 | 409712 | 0 | 0 | 0 | 0 | 9139.5752 | 0 | 0 | 0 | 0 | 0 | 308150.5803 | 3715957.0922 | 12906381.499 | 1697316.8187 | 0 | 0 | 0 | 0 | 0 | 0 | 0 | 0 | 0 | 0 | 0 | 0 | 0 | 0 | 98780.381 | -299489.883 | 7639.5238 | 0 | 19117.9296 | 0 | 0 | 0 | 0 | 0 | 0 | 0
2016-08-24 10:00 | 0 | 386980.3184 | 0 | 0 | 0 | 0 | 0 | 428782 | 0 | 0 | 0 | 0 | 0 | 0 | 0 | 0 | 0 | 0 | 216284.826 | 3763766.2309 | 12912493.118 | 1703407.5276 | 0 | 0 | 0 | 0 | 0 | 0 | 0 | 0 | -9934.3209 | 0 | 0 | 0 | 0 | 0 | -98780.381 | 53121.2652 | 7639.5238 | 0 | 6152.2312 | 0 | 0 | 0 | 0 | 0 | 0 | 0
2016-08-24 11:00 | 0 | 76473.1894 | 0 | 0 | 0 | 0 | 0 | 447986 | 0 | 0 | 0 | 0 | 0 | 0 | 0 | 0 | 0 | 0 | 124419.0716 | 3494225.3362 | 12918604.7371 | 1722334.2779 | 0 | 0 | 0 | 0 | 0 | 0 | 0 | 0 | 0 | 0 | 0 | 0 | 0 | 0 | -98780.381 | -299489.883 | 7639.5238 | 0 | 19117.9296 | 0 | 0 | 0 | 0 | 0 | 0 | 0
2016-08-24 12:00 | 4839.1088 | 323840.8054 | 0 | 0 | 0 | 0 | 0 | 465480 | 0 | 0 | 0 | 0 | 9139.5752 | 0 | 0 | 0 | 0 | 0 | 91865.7543 | 3369585.8725 | 12924716.3561 | 1741261.0282 | 0 | 0 | 0 | 0 | 0 | 0 | 0 | 0 | 9934.3209 | 0 | 0 | 0 | 0 | 0 | -35003.567 | -138488.293 | 7639.5238 | 0 | 19117.9296 | 0 | 0 | 0 | 0 | 0 | 0 | 0
2016-08-24 13:00 | 192936.5899 | 291721.642 | 0 | 0 | 0 | 0 | 0 | 488202 | 0 | 0 | 0 | 0 | 0 | 0 | 0 | 0 | 0 | 0 | 0 | 3440158.0047 | 12930827.9752 | 1760187.7785 | 0 | 0 | 0 | 0 | 0 | 0 | 0 | 0 | -9934.3209 | 0 | 0 | 0 | 0 | 0 | -98780.381 | 78413.4803 | 7639.5238 | 0 | 19117.9296 | 0 | 0 | 0 | 0 | 0 | 0 | 0
2016-08-24 14:00 | 559316.5421 | 0 | 0 | 0 | 0 | 0 | 0 | 516237 | 0 | 0 | 0 | 0 | 0 | 0 | 0 | 0 | 0 | 0 | 90605.4179 | 3367165.2221 | 12936939.5942 | 1779114.5288 | 0 | 0 | 0 | 0 | 0 | 0 | 0 | 0 | 0 | 0 | 0 | 0 | 0 | 0 | 97425.1805 | -81103.0918 | 7639.5238 | 0 | 19117.9296 | 0 | 0 | 0 | 0 | 0 | 0 | 0
2016-08-24 15:00 | 783308.4768 | 0 | 0 | 0 | 0 | 0 | 0 | 544552 | 0 | 0 | 0 | 0 | 9139.5752 | 0 | 0 | 0 | 0 | 0 | 0 | 3636706.1168 | 12943051.2133 | 1798041.2791 | 0 | 0 | 0 | 0 | 0 | 0 | 0 | 0 | 9934.3209 | 0 | 0 | 0 | 0 | 0 | -97425.1805 | 299489.883 | 7639.5238 | 0 | 19117.9296 | 0 | 0 | 0 | 0 | 0 | 0 | 0
2016-08-24 16:00 | 864850.2925 | 0 | 0 | 0 | 0 | 0 | 0 | 569357 | 0 | 0 | 0 | 0 | 9139.5752 | 0 | 0 | 0 | 0 | 0 | 91865.7543 | 3789666.029 | 12949162.8323 | 1816968.0294 | 0 | 0 | 0 | 0 | 0 | 0 | 0 | 0 | 0 | 0 | 0 | 0 | 0 | 0 | 98780.381 | 169955.458 | 7639.5238 | 0 | 19117.9296 | 0 | 0 | 0 | 0 | 0 | 0 | 0
2016-08-24 17:00 | 892744.0084 | 0 | 0 | 0 | 0 | 0 | 0 | 593181 | 0 | 0 | 0 | 0 | 0 | 0 | 0 | 0 | 0 | 0 | 183731.5087 | 3955229.5744 | 12955274.4514 | 1835894.7797 | 0 | 0 | 0 | 0 | 0 | 0 | 0 | 0 | -9934.3209 | 0 | 0 | 0 | 0 | 0 | 98780.381 | 183959.4949 | 7639.5238 | 0 | 19117.9296 | 0 | 0 | 0 | 0 | 0 | 0 | 0
2016-08-24 18:00 | 910020.882 | 0 | 0 | 0 | 0 | 0 | 0 | 614042 | 0 | 0 | 0 | 0 | 0 | 0 | 0 | 0 | 0 | 0 | 166980.5336 | 4213739.4811 | 12961386.0704 | 1854821.53 | 0 | 0 | 0 | 0 | 0 | 0 | 0 | 0 | 0 | 0 | 0 | 0 | 0 | 0 | -18011.8011 | 287233.2297 | 7639.5238 | 0 | 19117.9296 | 0 | 0 | 0 | 0 | 0 | 0 | 0
2016-08-24 19:00 | 921883.088 | 0 | 0 | 0 | 0 | 0 | 0 | 628911 | 0 | 0 | 0 | 0 | 9139.5752 | 0 | 0 | 0 | 0 | 0 | 258846.288 | 4355489.4206 | 12967497.6895 | 1873748.2803 | 0 | 0 | 0 | 0 | 0 | 0 | 0 | 0 | 9934.3209 | 0 | 0 | 0 | 0 | 0 | 98780.381 | 157499.9327 | 7639.5238 | 0 | 19117.9296 | 0 | 0 | 0 | 0 | 0 | 0 | 0
2016-08-24 20:00 | 925034.3852 | 0 | 0 | 0 | 0 | 0 | 0 | 639660 | 0 | 0 | 0 | 0 | 9139.5752 | 0 | 0 | 0 | 0 | 0 | 350712.0423 | 4499342.3163 | 12973609.3086 | 1892675.0306 | 0 | 0 | 0 | 0 | 0 | 0 | 0 | 0 | 0 | 0 | 0 | 0 | 0 | 0 | 98780.381 | 159836.5508 | 7639.5238 | 0 | 19117.9296 | 0 | 0 | 0 | 0 | 0 | 0 | 0
2016-08-24 21:00 | 916940.4387 | 0 | 0 | 0 | 0 | 0 | 0 | 644653 | 0 | 0 | 0 | 0 | 9139.5752 | 0 | 0 | 0 | 0 | 0 | 350712.0423 | 4720319.303 | 12979720.9276 | 1911601.7809 | 0 | 0 | 0 | 0 | 0 | 0 | 0 | 0 | 0 | 0 | 0 | 0 | 0 | 0 | 0 | 245529.9853 | 7639.5238 | 0 | 19117.9296 | 0 | 0 | 0 | 0 | 0 | 0 | 0
2016-08-24 22:00 | 839163.6406 | 0 | 0 | 0 | 0 | 0 | 0 | 639097 | 0 | 0 | 0 | 0 | 9139.5752 | 0 | 0 | 0 | 0 | 0 | 350712.0423 | 4876297.5715 | 12985832.5467 | 1930528.5312 | 0 | 0 | 0 | 0 | 0 | 0 | 0 | 0 | 0 | 0 | 0 | 0 | 0 | 0 | 0 | 173309.1871 | 7639.5238 | 0 | 19117.9296 | 0 | 0 | 0 | 0 | 0 | 0 | 0
2016-08-24 23:00 | 705542.129 | 0 | 0 | 0 | 0 | 0 | 0 | 626278 | 0 | 0 | 0 | 0 | 0 | 0 | 0 | 0 | 0 | 0 | 333265.5242 | 4949378.1954 | 12991944.1657 | 1949455.2815 | 0 | 0 | 0 | 0 | 0 | 0 | 0 | 0 | -9934.3209 | 0 | 0 | 0 | 0 | 0 | -18759.6969 | 81200.6933 | 7639.5238 | 0 | 19117.9296 | 0 | 0 | 0 | 0 | 0 | 0 | 0
2016-08-25 | 433860.0572 | 236980.414 | 0 | 0 | 0 | 0 | 0 | 615389 | 0 | 0 | 0 | 0 | 9139.5752 | 0 | 0 | 0 | 0 | 0 | 350712.0423 | 4949378.1954 | 12998055.7848 | 1968382.0318 | 0 | 0 | 0 | 0 | 0 | 0 | 0 | 0 | 9934.3209 | 0 | 0 | 0 | 0 | 0 | 18759.6969 | 0 | 7639.5238 | 0 | 19117.9296 | 0 | 0 | 0 | 0 | 0 | 0 | 0
2016-08-25 01:00 | 37883.6382 | 234820.8471 | 0 | 0 | 0 | 0 | 0 | 596882 | 0 | 0 | 0 | 0 | 0 | 0 | 0 | 0 | 0 | 0 | 349101.5551 | 4679837.3007 | 12998055.7848 | 1938099.2314 | 0 | 0 | 0 | 0 | 0 | 0 | 0 | 0 | -9934.3209 | 0 | 0 | 0 | 0 | 0 | -1731.7067 | -299489.883 | 0 | 0 | 0 | 30282.8005 | 0 | 0 | 0 | 0 | 0 | 0
2016-08-25 02:00 | 1056.7873 | 237705.3966 | 0 | 0 | 0 | 0 | 0 | 563679 | 0 | 0 | 0 | 0 | 9139.5752 | 0 | 0 | 0 | 0 | 0 | 350712.0423 | 4433375.654 | 12912340.3275 | 1907816.4309 | 0 | 0 | 0 | 0 | 0 | 0 | 0 | 0 | 9934.3209 | 0 | 0 | 0 | 0 | 0 | 1731.7067 | -273846.2742 | 0 | 85715.4572 | 0 | 30282.8005 | 0 | 0 | 0 | 0 | 0 | 0
2016-08-25 03:00 | 325.9589 | 241310.6762 | 0 | 0 | 0 | 0 | 0 | 524938 | 0 | 0 | 0 | 0 | 0 | 0 | 0 | 0 | 0 | 0 | 258846.288 | 4287967.1009 | 12912340.3275 | 1877533.6304 | 0 | 0 | 0 | 0 | 0 | 0 | 0 | 0 | -9934.3209 | 0 | 0 | 0 | 0 | 0 | -98780.381 | -161565.0589 | 0 | 0 | 0 | 30282.8005 | 0 | 0 | 0 | 0 | 0 | 0
2016-08-25 04:00 | 16.8861 | 243709.934 | 0 | 0 | 0 | 0 | 0 | 489614 | 0 | 0 | 0 | 0 | 0 | 0 | 0 | 0 | 0 | 0 | 166980.5336 | 4167290.4257 | 12912340.3275 | 1847250.8299 | 0 | 0 | 0 | 0 | 0 | 0 | 0 | 0 | 0 | 0 | 0 | 0 | 0 | 0 | -98780.381 | -134085.1947 | 0 | 0 | 0 | 30282.8005 | 0 | 0 | 0 | 0 | 0 | 0
2016-08-25 05:00 | 0 | 243947.5045 | 0 | 0 | 0 | 0 | 0 | 461217 | 0 | 0 | 0 | 0 | 9139.5752 | 0 | 0 | 0 | 0 | 0 | 258846.288 | 3897749.531 | 12889111.5169 | 1816968.0294 | 0 | 0 | 0 | 0 | 0 | 0 | 0 | 0 | 9934.3209 | 0 | 0 | 0 | 0 | 0 | 98780.381 | -299489.883 | 0 | 23228.8106 | 0 | 30282.8005 | 0 | 0 | 0 | 0 | 0 | 0
2016-08-25 06:00 | 0 | 237860.7202 | 0 | 0 | 0 | 0 | 0 | 437953 | 0 | 0 | 0 | 0 | 0 | 0 | 0 | 0 | 0 | 0 | 166980.5336 | 3871972.6233 | 12803396.0597 | 1786685.2289 | 0 | 0 | 0 | 0 | 0 | 0 | 0 | 0 | -9934.3209 | 0 | 0 | 0 | 0 | 0 | -98780.381 | -28641.0086 | 0 | 85715.4572 | 0 | 30282.8005 | 0 | 0 | 0 | 0 | 0 | 0
2016-08-25 07:00 | 0 | 228773.701 | 0 | 0 | 0 | 0 | 0 | 421820 | 0 | 0 | 0 | 0 | 9139.5752 | 0 | 0 | 0 | 0 | 0 | 258846.288 | 3612107.1663 | 12803396.0597 | 1756402.4284 | 0 | 0 | 0 | 0 | 0 | 0 | 0 | 0 | 9934.3209 | 0 | 0 | 0 | 0 | 0 | 98780.381 | -288739.3966 | 0 | 0 | 0 | 30282.8005 | 0 | 0 | 0 | 0 | 0 | 0
2016-08-25 08:00 | 0 | 215405.2916 | 0 | 0 | 0 | 0 | 0 | 415450 | 0 | 0 | 0 | 0 | 9139.5752 | 0 | 0 | 0 | 0 | 0 | 166980.5336 | 3532688.7155 | 12803396.0597 | 1726119.6279 | 0 | 0 | 0 | 0 | 0 | 0 | 0 | 0 | 0 | 0 | 0 | 0 | 0 | 0 | -98780.381 | -88242.7231 | 0 | 0 | 0 | 30282.8005 | 0 | 0 | 0 | 0 | 0 | 0
2016-08-25 09:00 | 0 | 208348.6328 | 0 | 0 | 0 | 0 | 0 | 420070 | 0 | 0 | 0 | 0 | 0 | 0 | 0 | 0 | 0 | 0 | 258846.288 | 3273897.4747 | 12803396.0597 | 1695836.8274 | 0 | 0 | 0 | 0 | 0 | 0 | 0 | 0 | -9934.3209 | 0 | 0 | 0 | 0 | 0 | 98780.381 | -287545.8231 | 0 | 0 | 0 | 30282.8005 | 0 | 0 | 0 | 0 | 0 | 0
2016-08-25 10:00 | 0 | 182452.1939 | 0 | 0 | 0 | 0 | 0 | 439258 | 0 | 0 | 0 | 0 | 9139.5752 | 0 | 0 | 0 | 0 | 0 | 166980.5336 | 3134453.1472 | 12803396.0597 | 1665554.0269 | 0 | 0 | 0 | 0 | 0 | 0 | 0 | 0 | 9934.3209 | 0 | 0 | 0 | 0 | 0 | -98780.381 | -154938.1418 | 0 | 0 | 0 | 30282.8005 | 0 | 0 | 0 | 0 | 0 | 0
2016-08-25 11:00 | 0 | 161354.5295 | 0 | 0 | 0 | 0 | 0 | 460850 | 0 | 0 | 0 | 0 | 0 | 0 | 0 | 0 | 0 | 0 | 188324.3475 | 2864912.2525 | 12803396.0597 | 1635271.2265 | 0 | 0 | 0 | 0 | 0 | 0 | 0 | 0 | -9934.3209 | 0 | 0 | 0 | 0 | 0 | 22950.3375 | -299489.883 | 0 | 0 | 0 | 30282.8005 | 0 | 0 | 0 | 0 | 0 | 0
2016-08-25 12:00 | 5573.7023 | 132249.4487 | 0 | 0 | 0 | 0 | 0 | 479942 | 0 | 0 | 0 | 0 | 9139.5752 | 0 | 0 | 0 | 0 | 0 | 96458.5932 | 2648686.1863 | 12803396.0597 | 1604988.426 | 0 | 0 | 0 | 0 | 0 | 0 | 0 | 0 | 9934.3209 | 0 | 0 | 0 | 0 | 0 | -98780.381 | -240251.1847 | 0 | 0 | 0 | 30282.8005 | 0 | 0 | 0 | 0 | 0 | 0
2016-08-25 13:00 | 220645.5937 | 115702.9545 | 0 | 0 | 0 | 0 | 0 | 504835 | 0 | 0 | 0 | 0 | 0 | 0 | 0 | 0 | 0 | 0 | 4592.8389 | 2606611.0552 | 12803396.0597 | 1574705.6255 | 0 | 0 | 0 | 0 | 0 | 0 | 0 | 0 | -9934.3209 | 0 | 0 | 0 | 0 | 0 | -98780.381 | -46750.1457 | 0 | 0 | 0 | 30282.8005 | 0 | 0 | 0 | 0 | 0 | 0
2016-08-25 14:00 | 603363.8583 | 104295.6254 | 0 | 0 | 0 | 0 | 0 | 535488 | 0 | 0 | 0 | 0 | 0 | 0 | 0 | 0 | 0 | 0 | 0 | 2777729.5171 | 12803396.0597 | 1544422.825 | 0 | 0 | 0 | 0 | 0 | 0 | 0 | 0 | 0 | 0 | 0 | 0 | 0 | 0 | -4938.5364 | 190131.6243 | 0 | 0 | 0 | 30282.8005 | 0 | 0 | 0 | 0 | 0 | 0
2016-08-25 15:00 | 811236.3304 | 90996.2192 | 0 | 0 | 0 | 0 | 0 | 565825 | 0 | 0 | 0 | 0 | 9139.5752 | 0 | 0 | 0 | 0 | 0 | 91865.7543 | 2994372.5238 | 12803396.0597 | 1514140.0245 | 0 | 0 | 0 | 0 | 0 | 0 | 0 | 0 | 9934.3209 | 0 | 0 | 0 | 0 | 0 | 98780.381 | 240714.4519 | 0 | 0 | 0 | 30282.8005 | 0 | 0 | 0 | 0 | 0 | 0
2016-08-25 16:00 | 875634.4776 | 83317.3736 | 0 | 0 | 0 | 0 | 0 | 594468 | 0 | 0 | 0 | 0 | 0 | 0 | 0 | 0 | 0 | 0 | 183669.1679 | 3254226.3092 | 12803396.0597 | 1483857.224 | 0 | 0 | 0 | 0 | 0 | 0 | 0 | 0 | -9934.3209 | 0 | 0 | 0 | 0 | 0 | 98713.348 | 288726.4283 | 0 | 0 | 0 | 30282.8005 | 0 | 0 | 0 | 0 | 0 | 0
2016-08-25 17:00 | 897233.6695 | 76125.6833 | 0 | 0 | 0 | 0 | 0 | 620489 | 0 | 0 | 0 | 0 | 9139.5752 | 0 | 0 | 0 | 0 | 0 | 236184.1784 | 3523767.2039 | 12803396.0597 | 1453574.4235 | 0 | 0 | 0 | 0 | 0 | 0 | 0 | 0 | 9934.3209 | 0 | 0 | 0 | 0 | 0 | 56467.7531 | 299489.883 | 0 | 0 | 0 | 30282.8005 | 0 | 0 | 0 | 0 | 0 | 0
2016-08-25 18:00 | 901431.9477 | 72896.9339 | 0 | 0 | 0 | 0 | 0 | 639768 | 0 | 0 | 0 | 0 | 0 | 0 | 0 | 0 | 0 | 0 | 328049.9327 | 3793308.0986 | 12733131.4781 | 1423291.623 | 0 | 0 | 0 | 0 | 0 | 0 | 0 | 0 | -9934.3209 | 0 | 0 | 0 | 0 | 0 | 98780.381 | 299489.883 | 0 | 70264.5816 | 0 | 30282.8005 | 0 | 0 | 0 | 0 | 0 | 0
2016-08-25 19:00 | 884325.9926 | 70097.1976 | 0 | 0 | 0 | 0 | 0 | 652454 | 0 | 0 | 0 | 0 | 0 | 0 | 0 | 0 | 0 | 0 | 342465.7803 | 4062848.9933 | 12733131.4781 | 1393008.8225 | 0 | 0 | 0 | 0 | 0 | 0 | 0 | 0 | 0 | 0 | 0 | 0 | 0 | 0 | 15500.9114 | 299489.883 | 0 | 0 | 0 | 30282.8005 | 0 | 0 | 0 | 0 | 0 | 0
2016-08-25 20:00 | 896225.0354 | 68737.5127 | 0 | 0 | 0 | 0 | 0 | 659693 | 0 | 0 | 0 | 0 | 9139.5752 | 0 | 0 | 0 | 0 | 0 | 350712.0423 | 4332389.888 | 12733131.4781 | 1362726.022 | 0 | 0 | 0 | 0 | 0 | 0 | 0 | 0 | 9934.3209 | 0 | 0 | 0 | 0 | 0 | 8866.9484 | 299489.883 | 0 | 0 | 0 | 30282.8005 | 0 | 0 | 0 | 0 | 0 | 0
2016-08-25 21:00 | 854555.5547 | 69243.9727 | 0 | 0 | 0 | 0 | 0 | 660450 | 0 | 0 | 0 | 0 | 9139.5752 | 0 | 0 | 0 | 0 | 0 | 350712.0423 | 4601930.7827 | 12693271.5619 | 1332443.2216 | 0 | 0 | 0 | 0 | 0 | 0 | 0 | 0 | 0 | 0 | 0 | 0 | 0 | 0 | 0 | 299489.883 | 0 | 39859.9162 | 0 | 30282.8005 | 0 | 0 | 0 | 0 | 0 | 0
2016-08-25 22:00 | 782771.8972 | 70930.3122 | 0 | 0 | 0 | 0 | 0 | 651636 | 0 | 0 | 0 | 0 | 0 | 0 | 0 | 0 | 0 | 0 | 350712.0423 | 4837548.2905 | 12629866.2234 | 1302160.4211 | 0 | 0 | 0 | 0 | 0 | 0 | 0 | 0 | -9934.3209 | 0 | 0 | 0 | 0 | 0 | 0 | 261797.2308 | 0 | 63405.3385 | 0 | 30282.8005 | 0 | 0 | 0 | 0 | 0 | 0
2016-08-25 23:00 | 635349.8191 | 73097.3823 | 0 | 0 | 0 | 0 | 0 | 636994 | 0 | 0 | 0 | 0 | 9139.5752 | 0 | 0 | 0 | 0 | 0 | 350712.0423 | 4949378.1954 | 12544150.7661 | 1271877.6206 | 0 | 0 | 0 | 0 | 0 | 0 | 0 | 0 | 9934.3209 | 0 | 0 | 0 | 0 | 0 | 0 | 124255.45 | 0 | 85715.4572 | 0 | 30282.8005 | 0 | 0 | 0 | 0 | 0 | 0
2016-08-26 | 402903.5611 | 82659.7183 | 0 | 0 | 0 | 0 | 0 | 625254 | 0 | 0 | 0 | 0 | 9139.5752 | 0 | 0 | 0 | 0 | 0 | 350712.0423 | 4880119.4593 | 12458435.3089 | 1241594.8201 | 0 | 0 | 0 | 0 | 0 | 0 | 0 | 0 | 0 | 0 | 0 | 0 | 0 | 0 | 0 | -76954.1513 | 0 | 85715.4572 | 0 | 30282.8005 | 0 | 0 | 0 | 0 | 0 | 0
2016-08-26 01:00 | 30861.1578 | 103206.3829 | 0 | 0 | 0 | 0 | 1004.305 | 606013 | 0 | 0 | 0 | 0 | 0 | 0 | 0 | 0 | 0 | 0 | 258846.288 | 4610578.5646 | 12372719.8516 | 1211312.0196 | 0 | 0 | 0 | 0 | 0 | 0 | 0 | 0 | -9934.3209 | 0 | 0 | 0 | 0 | 0 | -98780.381 | -299489.883 | 0 | 85715.4572 | 0 | 30282.8005 | 0 | 0 | 0 | 0 | 0 | 0
2016-08-26 02:00 | 974.8247 | 115587.8267 | 0 | 0 | 0 | 0 | 0 | 572344 | 0 | 0 | 0 | 0 | 0 | 0 | 0 | 0 | 0 | 0 | 171840.2344 | 4341037.6699 | 12287004.3944 | 1181029.2191 | 0 | 0 | 0 | 0 | 0 | 0 | 0 | 0 | 0 | 0 | 0 | 0 | 0 | 0 | -93554.8962 | -299489.883 | 0 | 85715.4572 | 0 | 30282.8005 | 0 | 0 | 0 | 0 | 0 | 0
2016-08-26 03:00 | 336.3197 | 122792.4492 | 0 | 0 | 0 | 0 | 0 | 533346 | 0 | 0 | 0 | 0 | 0 | 0 | 0 | 0 | 0 | 0 | 127208.8102 | 4071496.7752 | 12201288.9371 | 1150746.4186 | 0 | 0 | 0 | 0 | 0 | 0 | 0 | 0 | 0 | 0 | 0 | 0 | 0 | 0 | -47990.7788 | -299489.883 | 0 | 85715.4572 | 0 | 30282.8005 | 0 | 0 | 0 | 0 | 0 | 0
2016-08-26 04:00 | 16.1309 | 123163.7375 | 0 | 0 | 0 | 0 | 0 | 497549 | 0 | 0 | 0 | 0 | 0 | 0 | 0 | 0 | 0 | 0 | 69681.201 | 3801955.8805 | 12201288.9371 | 1120463.6181 | 0 | 0 | 0 | 0 | 0 | 0 | 0 | 0 | 0 | 0 | 0 | 0 | 0 | 0 | -61857.6443 | -299489.883 | 0 | 0 | 0 | 30282.8005 | 0 | 0 | 0 | 0 | 0 | 0
2016-08-26 05:00 | 0 | 121745.3809 | 0 | 0 | 0 | 0 | 0 | 467937 | 0 | 0 | 0 | 0 | 0 | 0 | 0 | 0 | 0 | 0 | 84593.5959 | 3532414.9858 | 12115573.4799 | 1090180.8176 | 0 | 0 | 0 | 0 | 0 | 0 | 0 | 0 | 0 | 0 | 0 | 0 | 0 | 0 | 16034.8333 | -299489.883 | 0 | 85715.4572 | 0 | 30282.8005 | 0 | 0 | 0 | 0 | 0 | 0
2016-08-26 06:00 | 0 | 120475.9099 | 0 | 0 | 0 | 0 | 0 | 444734 | 0 | 0 | 0 | 0 | 9139.5752 | 0 | 0 | 0 | 0 | 0 | 110665.2545 | 3262874.0911 | 12029858.0226 | 1059898.0171 | 0 | 0 | 0 | 0 | 0 | 0 | 0 | 0 | 9934.3209 | 0 | 0 | 0 | 0 | 0 | 28034.0415 | -299489.883 | 0 | 85715.4572 | 0 | 30282.8005 | 0 | 0 | 0 | 0 | 0 | 0
2016-08-26 07:00 | 0 | 120413.5335 | 0 | 0 | 0 | 0 | 0 | 428458 | 0 | 0 | 0 | 0 | 9139.5752 | 0 | 0 | 0 | 0 | 0 | 102709.4919 | 2993333.1965 | 12029858.0226 | 1059898.0171 | 0 | 0 | 0 | 0 | 0 | 0 | 0 | 0 | 0 | 0 | 0 | 0 | 0 | 0 | -8554.5835 | -299489.883 | 0 | 0 | 0 | 0 | 0 | 0 | 0 | 0 | 0 | 0
2016-08-26 08:00 | 0 | 119851.1459 | 0 | 0 | 0 | 0 | 0 | 420866 | 0 | 0 | 0 | 0 | 0 | 0 | 0 | 0 | 0 | 0 | 147350.9958 | 2723792.3018 | 11984046.5344 | 1029615.2167 | 0 | 0 | 0 | 0 | 0 | 0 | 0 | 0 | -9934.3209 | 0 | 0 | 0 | 0 | 0 | 48001.6171 | -299489.883 | 0 | 45811.4882 | 0 | 30282.8005 | 0 | 0 | 0 | 0 | 0 | 0
2016-08-26 09:00 | 0 | 122113.9599 | 0 | 0 | 0 | 0 | 0 | 425519 | 0 | 0 | 0 | 0 | 9139.5752 | 0 | 0 | 0 | 0 | 0 | 55485.2415 | 2530689.2198 | 11984046.5344 | 1029615.2167 | 0 | 0 | 0 | 0 | 0 | 0 | 0 | 0 | 9934.3209 | 0 | 0 | 0 | 0 | 0 | -98780.381 | -214558.98 | 0 | 0 | 0 | 0 | 0 | 0 | 0 | 0 | 0 | 0
2016-08-26 10:00 | 0 | 110906.082 | 0 | 0 | 0 | 0 | 0 | 444728 | 0 | 0 | 0 | 0 | 9139.5752 | 0 | 0 | 0 | 0 | 0 | 23556.4489 | 2261148.3251 | 11984046.5344 | 1029615.2167 | 0 | 0 | 0 | 0 | 0 | 0 | 0 | 0 | 0 | 0 | 0 | 0 | 0 | 0 | -34332.035 | -299489.883 | 0 | 0 | 0 | 0 | 0 | 0 | 0 | 0 | 0 | 0
2016-08-26 11:00 | 0 | 101007.5919 | 0 | 0 | 0 | 0 | 0 | 466043 | 0 | 0 | 0 | 0 | 9139.5752 | 0 | 0 | 0 | 0 | 0 | 20944.1201 | 1991607.4304 | 11898331.0772 | 999332.4162 | 0 | 0 | 0 | 0 | 0 | 0 | 0 | 0 | 0 | 0 | 0 | 0 | 0 | 0 | -2808.9556 | -299489.883 | 0 | 85715.4572 | 0 | 30282.8005 | 0 | 0 | 0 | 0 | 0 | 0
2016-08-26 12:00 | 2960.9386 | 89881.7288 | 0 | 0 | 0 | 0 | 0 | 487524 | 0 | 0 | 0 | 0 | 0 | 0 | 0 | 0 | 0 | 0 | 0 | 1722066.5357 | 11812615.6199 | 969049.6157 | 0 | 0 | 0 | 0 | 0 | 0 | 0 | 0 | -9934.3209 | 0 | 0 | 0 | 0 | 0 | -22520.5593 | -299489.883 | 0 | 85715.4572 | 0 | 30282.8005 | 0 | 0 | 0 | 0 | 0 | 0
2016-08-26 13:00 | 176990.7499 | 64417.625 | 0 | 0 | 0 | 0 | 0 | 514353 | 0 | 0 | 0 | 0 | 9139.5752 | 0 | 0 | 0 | 0 | 0 | 73793.181 | 1452525.641 | 11726900.1627 | 938766.8152 | 0 | 0 | 0 | 0 | 0 | 0 | 0 | 0 | 9934.3209 | 0 | 0 | 0 | 0 | 0 | 79347.5064 | -299489.883 | 0 | 85715.4572 | 0 | 30282.8005 | 0 | 0 | 0 | 0 | 0 | 0
2016-08-26 14:00 | 531870.0646 | 58876.609 | 0 | 0 | 0 | 0 | 0 | 545261 | 0 | 0 | 0 | 0 | 0 | 0 | 0 | 0 | 0 | 0 | 0 | 1630279.3043 | 11641184.7055 | 908484.0147 | 0 | 0 | 0 | 0 | 0 | 0 | 0 | 0 | -9934.3209 | 0 | 0 | 0 | 0 | 0 | -79347.5064 | 197504.0703 | 0 | 85715.4572 | 0 | 30282.8005 | 0 | 0 | 0 | 0 | 0 | 0
2016-08-26 15:00 | 762046.6363 | 62798.8385 | 0 | 0 | 0 | 0 | 0 | 576723 | 0 | 0 | 0 | 0 | 0 | 0 | 0 | 0 | 0 | 0 | 0 | 1899820.199 | 11575071.2504 | 878201.2142 | 0 | 0 | 0 | 0 | 0 | 0 | 0 | 0 | 0 | 0 | 0 | 0 | 0 | 0 | 0 | 299489.883 | 0 | 66113.4551 | 0 | 30282.8005 | 0 | 0 | 0 | 0 | 0 | 0
2016-08-26 16:00 | 857125.6743 | 65265.5367 | 0 | 0 | 0 | 0 | 0 | 603840 | 0 | 0 | 0 | 0 | 9139.5752 | 0 | 0 | 0 | 0 | 0 | 20598.2086 | 2169361.0937 | 11575071.2504 | 847918.4137 | 0 | 0 | 0 | 0 | 0 | 0 | 0 | 0 | 9934.3209 | 0 | 0 | 0 | 0 | 0 | 22148.6114 | 299489.883 | 0 | 0 | 0 | 30282.8005 | 0 | 0 | 0 | 0 | 0 | 0
2016-08-26 17:00 | 886338.0476 | 67591.7764 | 0 | 0 | 0 | 0 | 0 | 625441 | 0 | 0 | 0 | 0 | 9139.5752 | 0 | 0 | 0 | 0 | 0 | 105912.2333 | 2438901.9884 | 11489355.7931 | 817635.6132 | 0 | 0 | 0 | 0 | 0 | 0 | 0 | 0 | 0 | 0 | 0 | 0 | 0 | 0 | 91735.5105 | 299489.883 | 0 | 85715.4572 | 0 | 30282.8005 | 0 | 0 | 0 | 0 | 0 | 0
2016-08-26 18:00 | 900605.067 | 70054.0398 | 0 | 0 | 0 | 0 | 0 | 641847 | 0 | 0 | 0 | 0 | 9139.5752 | 0 | 0 | 0 | 0 | 0 | 145291.9933 | 2708442.883 | 11489355.7931 | 787352.8127 | 0 | 0 | 0 | 0 | 0 | 0 | 0 | 0 | 0 | 0 | 0 | 0 | 0 | 0 | 42343.828 | 299489.883 | 0 | 0 | 0 | 30282.8005 | 0 | 0 | 0 | 0 | 0 | 0
2016-08-26 19:00 | 919323.1572 | 71656.658 | 0 | 0 | 0 | 0 | 0 | 651451 | 0 | 0 | 0 | 0 | 0 | 0 | 0 | 0 | 0 | 0 | 203877.2105 | 2977983.7777 | 11489355.7931 | 757070.0122 | 0 | 0 | 0 | 0 | 0 | 0 | 0 | 0 | -9934.3209 | 0 | 0 | 0 | 0 | 0 | 62994.8572 | 299489.883 | 0 | 0 | 0 | 30282.8005 | 0 | 0 | 0 | 0 | 0 | 0
2016-08-26 20:00 | 921443.159 | 74292.302 | 0 | 0 | 0 | 0 | 0 | 655480 | 0 | 0 | 0 | 0 | 0 | 0 | 0 | 0 | 0 | 0 | 255338.0125 | 3247524.6724 | 11486688.5285 | 726787.2118 | 0 | 0 | 0 | 0 | 0 | 0 | 0 | 0 | 0 | 0 | 0 | 0 | 0 | 0 | 55334.1957 | 299489.883 | 0 | 2667.2646 | 0 | 30282.8005 | 0 | 0 | 0 | 0 | 0 | 0
2016-08-26 21:00 | 932831.0524 | 75941.9391 | 0 | 0 | 0 | 0 | 0 | 653550 | 0 | 0 | 0 | 0 | 0 | 0 | 0 | 0 | 0 | 0 | 319279.8953 | 3517065.5671 | 11486688.5285 | 696504.4113 | 0 | 0 | 0 | 0 | 0 | 0 | 0 | 0 | 0 | 0 | 0 | 0 | 0 | 0 | 68754.7127 | 299489.883 | 0 | 0 | 0 | 30282.8005 | 0 | 0 | 0 | 0 | 0 | 0
2016-08-26 22:00 | 875229.2355 | 90487.4188 | 0 | 0 | 0 | 0 | 0 | 639815 | 0 | 0 | 0 | 0 | 9139.5752 | 0 | 0 | 0 | 0 | 0 | 346714.0162 | 3786606.4618 | 11486688.5285 | 666221.6108 | 0 | 0 | 0 | 0 | 0 | 0 | 0 | 0 | 9934.3209 | 0 | 0 | 0 | 0 | 0 | 29499.0547 | 299489.883 | 0 | 0 | 0 | 30282.8005 | 0 | 0 | 0 | 0 | 0 | 0
2016-08-26 23:00 | 726935.7281 | 100329.9236 | 0 | 0 | 0 | 0 | 0 | 617267 | 0 | 0 | 0 | 0 | 9139.5752 | 0 | 0 | 0 | 0 | 0 | 275597.263 | 4056147.3565 | 11486688.5285 | 635938.8103 | 0 | 0 | 0 | 0 | 0 | 0 | 0 | 0 | 0 | 0 | 0 | 0 | 0 | 0 | -76469.6271 | 299489.883 | 0 | 0 | 0 | 30282.8005 | 0 | 0 | 0 | 0 | 0 | 0
2016-08-27 | 404007.6477 | 113606.4181 | 0 | 0 | 0 | 0 | 0 | 600923 | 0 | 0 | 0 | 0 | 0 | 0 | 0 | 0 | 0 | 0 | 183731.5087 | 4135475.4599 | 11400973.0712 | 605656.0098 | 0 | 0 | 0 | 0 | 0 | 0 | 0 | 0 | -9934.3209 | 0 | 0 | 0 | 0 | 0 | -98780.381 | 88142.337 | 0 | 85715.4572 | 0 | 30282.8005 | 0 | 0 | 0 | 0 | 0 | 0
2016-08-27 01:00 | 32743.3542 | 140060.9244 | 0 | 0 | 0 | 0 | 0 | 580016 | 0 | 0 | 0 | 0 | 0 | 0 | 0 | 0 | 0 | 0 | 91865.7543 | 3914350.166 | 11315257.614 | 575373.2093 | 0 | 0 | 0 | 0 | 0 | 0 | 0 | 0 | 0 | 0 | 0 | 0 | 0 | 0 | -98780.381 | -245694.771 | 0 | 85715.4572 | 0 | 30282.8005 | 0 | 0 | 0 | 0 | 0 | 0
2016-08-27 02:00 | 878.4206 | 162368.3973 | 0 | 0 | 0 | 0 | 0 | 549444 | 0 | 0 | 0 | 0 | 0 | 0 | 0 | 0 | 0 | 0 | 0 | 3712137.9574 | 11229542.1567 | 545090.4088 | 0 | 0 | 0 | 0 | 0 | 0 | 0 | 0 | 0 | 0 | 0 | 0 | 0 | 0 | -98780.381 | -224680.2317 | 0 | 85715.4572 | 0 | 30282.8005 | 0 | 0 | 0 | 0 | 0 | 0
2016-08-27 03:00 | 355.0836 | 174183.7767 | 0 | 0 | 0 | 0 | 0 | 516865 | 0 | 0 | 0 | 0 | 9139.5752 | 0 | 0 | 0 | 0 | 0 | 6655.5891 | 3442597.0627 | 11148670.5692 | 514807.6083 | 0 | 0 | 0 | 0 | 0 | 0 | 0 | 0 | 9934.3209 | 0 | 0 | 0 | 0 | 0 | 7156.5474 | -299489.883 | 0 | 80871.5875 | 0 | 30282.8005 | 0 | 0 | 0 | 0 | 0 | 0
2016-08-27 04:00 | 15.5576 | 177887.012 | 0 | 0 | 0 | 0 | 0 | 484549 | 0 | 0 | 0 | 0 | 9139.5752 | 0 | 0 | 0 | 0 | 0 | 0 | 3173056.168 | 11148670.5692 | 514807.6083 | 0 | 0 | 0 | 0 | 0 | 0 | 0 | 0 | 0 | 0 | 0 | 0 | 0 | 0 | -7156.5474 | -299489.883 | 0 | 0 | 0 | 0 | 0 | 0 | 0 | 0 | 0 | 0
2016-08-27 05:00 | 0 | 174257.6384 | 0 | 0 | 0 | 0 | 0 | 455263 | 0 | 0 | 0 | 0 | 9139.5752 | 0 | 0 | 0 | 0 | 0 | 29300.6968 | 2903515.2733 | 11148670.5692 | 484524.8078 | 0 | 0 | 0 | 0 | 0 | 0 | 0 | 0 | 0 | 0 | 0 | 0 | 0 | 0 | 31506.1256 | -299489.883 | 0 | 0 | 0 | 30282.8005 | 0 | 0 | 0 | 0 | 0 | 0
2016-08-27 06:00 | 0 | 161617.1092 | 0 | 0 | 0 | 0 | 0 | 431590 | 0 | 0 | 0 | 0 | 9139.5752 | 0 | 0 | 0 | 0 | 0 | 68861.5914 | 2633974.3786 | 11148670.5692 | 454242.0073 | 0 | 0 | 0 | 0 | 0 | 0 | 0 | 0 | 0 | 0 | 0 | 0 | 0 | 0 | 42538.5964 | -299489.883 | 0 | 0 | 0 | 30282.8005 | 0 | 0 | 0 | 0 | 0 | 0
2016-08-27 07:00 | 0 | 147731.0922 | 0 | 0 | 0 | 0 | 0 | 414085 | 0 | 0 | 0 | 0 | 9139.5752 | 0 | 0 | 0 | 0 | 0 | 111788.1403 | 2364433.4839 | 11148670.5692 | 423959.2069 | 0 | 0 | 0 | 0 | 0 | 0 | 0 | 0 | 0 | 0 | 0 | 0 | 0 | 0 | 46157.5794 | -299489.883 | 0 | 0 | 0 | 30282.8005 | 0 | 0 | 0 | 0 | 0 | 0
2016-08-27 08:00 | 0 | 133939.649 | 0 | 0 | 0 | 0 | 0 | 404444 | 0 | 0 | 0 | 0 | 0 | 0 | 0 | 0 | 0 | 0 | 160093.6954 | 2094892.5892 | 11148670.5692 | 393676.4064 | 0 | 0 | 0 | 0 | 0 | 0 | 0 | 0 | -9934.3209 | 0 | 0 | 0 | 0 | 0 | 51941.4571 | -299489.883 | 0 | 0 | 0 | 30282.8005 | 0 | 0 | 0 | 0 | 0 | 0
2016-08-27 09:00 | 0 | 112947.2152 | 0 | 0 | 0 | 0 | 0 | 400736 | 0 | 0 | 0 | 0 | 9139.5752 | 0 | 0 | 0 | 0 | 0 | 173846.8902 | 1825351.6945 | 11148670.5692 | 363393.6059 | 0 | 0 | 0 | 0 | 0 | 0 | 0 | 0 | 9934.3209 | 0 | 0 | 0 | 0 | 0 | 14788.3816 | -299489.883 | 0 | 0 | 0 | 30282.8005 | 0 | 0 | 0 | 0 | 0 | 0
2016-08-27 10:00 | 0 | 102847.9849 | 0 | 0 | 0 | 0 | 0 | 403135 | 0 | 0 | 0 | 0 | 0 | 0 | 0 | 0 | 0 | 0 | 81981.1359 | 1652936.6126 | 11148670.5692 | 363393.6059 | 0 | 0 | 0 | 0 | 0 | 0 | 0 | 0 | -9934.3209 | 0 | 0 | 0 | 0 | 0 | -98780.381 | -191572.3133 | 0 | 0 | 0 | 0 | 0 | 0 | 0 | 0 | 0 | 0
2016-08-27 11:00 | 0 | 95639.9583 | 0 | 0 | 0 | 0 | 0 | 411095 | 0 | 0 | 0 | 0 | 9139.5752 | 0 | 0 | 0 | 0 | 0 | 0 | 1451142.2132 | 11148670.5692 | 333110.8054 | 0 | 0 | 0 | 0 | 0 | 0 | 0 | 0 | 9934.3209 | 0 | 0 | 0 | 0 | 0 | -88151.759 | -224215.9994 | 0 | 0 | 0 | 30282.8005 | 0 | 0 | 0 | 0 | 0 | 0
2016-08-27 12:00 | 8749.8719 | 89793.2822 | 0 | 0 | 0 | 0 | 0 | 431558 | 0 | 0 | 0 | 0 | 0 | 0 | 0 | 0 | 0 | 0 | 0 | 1205113.2093 | 11062955.112 | 333110.8054 | 0 | 0 | 0 | 0 | 0 | 0 | 0 | 0 | -9934.3209 | 0 | 0 | 0 | 0 | 0 | 0 | -273365.5598 | 0 | 85715.4572 | 0 | 0 | 0 | 0 | 0 | 0 | 0 | 0
2016-08-27 13:00 | 224528.005 | 67431.3941 | 0 | 0 | 0 | 0 | 0 | 461423 | 0 | 0 | 0 | 0 | 9139.5752 | 0 | 0 | 0 | 0 | 0 | 91865.7543 | 954752.7369 | 11062955.112 | 333110.8054 | 0 | 0 | 0 | 0 | 0 | 0 | 0 | 0 | 9934.3209 | 0 | 0 | 0 | 0 | 0 | 98780.381 | -278178.3027 | 0 | 0 | 0 | 0 | 0 | 0 | 0 | 0 | 0 | 0
2016-08-27 14:00 | 591939.2242 | 57209.9711 | 0 | 0 | 0 | 0 | 0 | 494132 | 0 | 0 | 0 | 0 | 0 | 0 | 0 | 0 | 0 | 0 | 0 | 1224293.6316 | 11001303.4122 | 333110.8054 | 0 | 0 | 0 | 0 | 0 | 0 | 0 | 0 | -9934.3209 | 0 | 0 | 0 | 0 | 0 | -98780.381 | 299489.883 | 0 | 61651.6997 | 0 | 0 | 0 | 0 | 0 | 0 | 0 | 0
2016-08-27 15:00 | 804595.7031 | 47239.6333 | 0 | 0 | 0 | 0 | 0 | 525588 | 0 | 0 | 0 | 0 | 0 | 0 | 0 | 0 | 0 | 0 | 0 | 1493834.5263 | 11007415.0313 | 352037.5557 | 0 | 0 | 0 | 0 | 0 | 0 | 0 | 0 | 0 | 0 | 0 | 0 | 0 | 0 | 0 | 299489.883 | 7639.5238 | 0 | 19117.9296 | 0 | 0 | 0 | 0 | 0 | 0 | 0
2016-08-27 16:00 | 883705.6514 | 22408.0489 | 0 | 0 | 0 | 0 | 0 | 554105 | 0 | 0 | 0 | 0 | 9139.5752 | 0 | 0 | 0 | 0 | 0 | 14719.15 | 1763375.4209 | 11013526.6503 | 370964.306 | 0 | 0 | 0 | 0 | 0 | 0 | 0 | 0 | 9934.3209 | 0 | 0 | 0 | 0 | 0 | 15827.043 | 299489.883 | 7639.5238 | 0 | 19117.9296 | 0 | 0 | 0 | 0 | 0 | 0 | 0
2016-08-27 17:00 | 909650.5143 | 73114.2578 | 0 | 0 | 0 | 0 | 0 | 576251 | 0 | 0 | 0 | 0 | 0 | 0 | 0 | 0 | 0 | 0 | 98605.8536 | 2032916.3156 | 11019638.2694 | 389891.0563 | 0 | 0 | 0 | 0 | 0 | 0 | 0 | 0 | -9934.3209 | 0 | 0 | 0 | 0 | 0 | 90200.7565 | 299489.883 | 7639.5238 | 0 | 19117.9296 | 0 | 0 | 0 | 0 | 0 | 0 | 0
2016-08-27 18:00 | 909807.843 | 82856.7032 | 0 | 0 | 0 | 0 | 0 | 591311 | 0 | 0 | 0 | 0 | 9139.5752 | 0 | 0 | 0 | 0 | 0 | 159215.7103 | 2302457.2103 | 11025749.8884 | 408817.8066 | 0 | 0 | 0 | 0 | 0 | 0 | 0 | 0 | 9934.3209 | 0 | 0 | 0 | 0 | 0 | 65171.8889 | 299489.883 | 7639.5238 | 0 | 19117.9296 | 0 | 0 | 0 | 0 | 0 | 0 | 0
2016-08-27 19:00 | 909045.8851 | 90110.3803 | 0 | 0 | 0 | 0 | 0 | 600803 | 0 | 0 | 0 | 0 | 0 | 0 | 0 | 0 | 0 | 0 | 235513.1426 | 2571998.105 | 11031861.5075 | 427744.5569 | 0 | 0 | 0 | 0 | 0 | 0 | 0 | 0 | -9934.3209 | 0 | 0 | 0 | 0 | 0 | 82040.2499 | 299489.883 | 7639.5238 | 0 | 19117.9296 | 0 | 0 | 0 | 0 | 0 | 0 | 0
2016-08-27 20:00 | 938976.0717 | 0 | 0 | 0 | 0 | 0 | 0 | 606858 | 0 | 0 | 0 | 0 | 9139.5752 | 0 | 0 | 0 | 0 | 0 | 231734.008 | 2841538.9997 | 11037973.1266 | 446671.3072 | 0 | 0 | 0 | 0 | 0 | 0 | 0 | 0 | 9934.3209 | 0 | 0 | 0 | 0 | 0 | -4063.5856 | 299489.883 | 7639.5238 | 0 | 19117.9296 | 0 | 0 | 0 | 0 | 0 | 0 | 0
2016-08-27 21:00 | 927901.6589 | 90314.5894 | 0 | 0 | 0 | 0 | 0 | 604271 | 0 | 0 | 0 | 0 | 9139.5752 | 0 | 0 | 0 | 0 | 0 | 313293.0661 | 3111079.8944 | 11044084.7456 | 465598.0575 | 0 | 0 | 0 | 0 | 0 | 0 | 0 | 0 | 0 | 0 | 0 | 0 | 0 | 0 | 87697.9119 | 299489.883 | 7639.5238 | 0 | 19117.9296 | 0 | 0 | 0 | 0 | 0 | 0 | 0
2016-08-27 22:00 | 868987.6027 | 96365.192 | 0 | 0 | 0 | 0 | 0 | 598870 | 0 | 0 | 0 | 0 | 9139.5752 | 0 | 0 | 0 | 0 | 0 | 350712.0423 | 3380620.7891 | 11050196.3647 | 484524.8078 | 0 | 0 | 0 | 0 | 0 | 0 | 0 | 0 | 0 | 0 | 0 | 0 | 0 | 0 | 40235.4583 | 299489.883 | 7639.5238 | 0 | 19117.9296 | 0 | 0 | 0 | 0 | 0 | 0 | 0
2016-08-27 23:00 | 699692.0609 | 106766.9151 | 0 | 0 | 0 | 0 | 0 | 582528 | 0 | 0 | 0 | 0 | 9139.5752 | 0 | 0 | 0 | 0 | 0 | 326677.1764 | 3650161.6838 | 10964480.9074 | 484524.8078 | 0 | 0 | 0 | 0 | 0 | 0 | 0 | 0 | 0 | 0 | 0 | 0 | 0 | 0 | -25843.9418 | 299489.883 | 0 | 85715.4572 | 0 | 0 | 0 | 0 | 0 | 0 | 0 | 0
2016-08-28 | 378171.2489 | 147509.665 | 0 | 0 | 0 | 0 | 0 | 569917 | 0 | 0 | 0 | 0 | 9139.5752 | 0 | 0 | 0 | 0 | 0 | 306305.8987 | 3674806.8148 | 10878765.4502 | 484524.8078 | 0 | 0 | 0 | 0 | 0 | 0 | 0 | 0 | 0 | 0 | 0 | 0 | 0 | 0 | -21904.5998 | 27383.4789 | 0 | 85715.4572 | 0 | 0 | 0 | 0 | 0 | 0 | 0 | 0
2016-08-28 01:00 | 29296.1077 | 212673.2647 | 0 | 0 | 0 | 0 | 0 | 553360 | 0 | 0 | 0 | 0 | 0 | 0 | 0 | 0 | 0 | 0 | 350712.0423 | 3405265.9201 | 10793049.9929 | 484524.8078 | 0 | 0 | 0 | 0 | 0 | 0 | 0 | 0 | -9934.3209 | 0 | 0 | 0 | 0 | 0 | 47748.5415 | -299489.883 | 0 | 85715.4572 | 0 | 0 | 0 | 0 | 0 | 0 | 0 | 0
2016-08-28 02:00 | 763.8332 | 270314.9687 | 0 | 0 | 0 | 0 | 0 | 527742 | 0 | 0 | 0 | 0 | 0 | 0 | 0 | 0 | 0 | 0 | 258846.288 | 3284937.5457 | 10751352.3666 | 484524.8078 | 0 | 0 | 0 | 0 | 0 | 0 | 0 | 0 | 0 | 0 | 0 | 0 | 0 | 0 | -98780.381 | -133698.1938 | 0 | 41697.6264 | 0 | 0 | 0 | 0 | 0 | 0 | 0 | 0
2016-08-28 03:00 | 328.7158 | 308086.9727 | 0 | 0 | 0 | 0 | 0 | 498208 | 0 | 0 | 0 | 0 | 0 | 0 | 0 | 0 | 0 | 0 | 166980.5336 | 3203026.8083 | 10751352.3666 | 484524.8078 | 0 | 0 | 0 | 0 | 0 | 0 | 0 | 0 | 0 | 0 | 0 | 0 | 0 | 0 | -98780.381 | -91011.9305 | 0 | 0 | 0 | 0 | 0 | 0 | 0 | 0 | 0 | 0
2016-08-28 04:00 | 13.9447 | 331026.9835 | 0 | 0 | 0 | 0 | 0 | 468879 | 0 | 0 | 0 | 0 | 9139.5752 | 0 | 0 | 0 | 0 | 0 | 258846.288 | 2981129.312 | 10751352.3666 | 484524.8078 | 0 | 0 | 0 | 0 | 0 | 0 | 0 | 0 | 9934.3209 | 0 | 0 | 0 | 0 | 0 | 98780.381 | -246552.7736 | 0 | 0 | 0 | 0 | 0 | 0 | 0 | 0 | 0 | 0
2016-08-28 05:00 | 0 | 335489.6009 | 0 | 0 | 0 | 0 | 0 | 442377 | 0 | 0 | 0 | 0 | 0 | 0 | 0 | 0 | 0 | 0 | 166980.5336 | 2982773.8844 | 10751352.3666 | 484524.8078 | 0 | 0 | 0 | 0 | 0 | 0 | 0 | 0 | -9934.3209 | 0 | 0 | 0 | 0 | 0 | -98780.381 | 1827.3027 | 0 | 0 | 0 | 0 | 0 | 0 | 0 | 0 | 0 | 0
2016-08-28 06:00 | 0 | 323815.3827 | 0 | 0 | 0 | 0 | 0 | 421597 | 0 | 0 | 0 | 0 | 0 | 0 | 0 | 0 | 0 | 0 | 258846.288 | 2805868.086 | 10751352.3666 | 484524.8078 | 0 | 0 | 0 | 0 | 0 | 0 | 0 | 0 | 0 | 0 | 0 | 0 | 0 | 0 | 98780.381 | -196561.9983 | 0 | 0 | 0 | 0 | 0 | 0 | 0 | 0 | 0 | 0
2016-08-28 07:00 | 0 | 300337.6539 | 0 | 0 | 0 | 0 | 0 | 406476 | 0 | 0 | 0 | 0 | 9139.5752 | 0 | 0 | 0 | 0 | 0 | 166980.5336 | 2790305.0286 | 10751352.3666 | 484524.8078 | 0 | 0 | 0 | 0 | 0 | 0 | 0 | 0 | 9934.3209 | 0 | 0 | 0 | 0 | 0 | -98780.381 | -17292.286 | 0 | 0 | 0 | 0 | 0 | 0 | 0 | 0 | 0 | 0
2016-08-28 08:00 | 0 | 274055.3862 | 0 | 0 | 0 | 0 | 0 | 395549 | 0 | 0 | 0 | 0 | 9139.5752 | 0 | 0 | 0 | 0 | 0 | 75114.7793 | 2769863.119 | 10751352.3666 | 484524.8078 | 0 | 0 | 0 | 0 | 0 | 0 | 0 | 0 | 0 | 0 | 0 | 0 | 0 | 0 | -98780.381 | -22713.2328 | 0 | 0 | 0 | 0 | 0 | 0 | 0 | 0 | 0 | 0
2016-08-28 09:00 | 0 | 268533.5461 | 0 | 0 | 0 | 0 | 0 | 390437 | 0 | 0 | 0 | 0 | 0 | 0 | 0 | 0 | 0 | 0 | 91865.7543 | 2697623.747 | 10665636.9093 | 484524.8078 | 0 | 0 | 0 | 0 | 0 | 0 | 0 | 0 | -9934.3209 | 0 | 0 | 0 | 0 | 0 | 18011.8011 | -80265.969 | 0 | 85715.4572 | 0 | 0 | 0 | 0 | 0 | 0 | 0 | 0
2016-08-28 10:00 | 0 | 227782.8508 | 0 | 0 | 0 | 0 | 0 | 390275 | 0 | 0 | 0 | 0 | 0 | 0 | 0 | 0 | 0 | 0 | 0 | 2640283.1556 | 10665636.9093 | 484524.8078 | 0 | 0 | 0 | 0 | 0 | 0 | 0 | 0 | 0 | 0 | 0 | 0 | 0 | 0 | -98780.381 | -63711.7682 | 0 | 0 | 0 | 0 | 0 | 0 | 0 | 0 | 0 | 0
2016-08-28 11:00 | 0 | 200678.9203 | 0 | 0 | 0 | 0 | 0 | 394254 | 0 | 0 | 0 | 0 | 9139.5752 | 0 | 0 | 0 | 0 | 0 | 91865.7543 | 2370742.2609 | 10660809.498 | 484524.8078 | 0 | 0 | 0 | 0 | 0 | 0 | 0 | 0 | 9934.3209 | 0 | 0 | 0 | 0 | 0 | 98780.381 | -299489.883 | 0 | 4827.4113 | 0 | 0 | 0 | 0 | 0 | 0 | 0 | 0
2016-08-28 12:00 | 6107.8639 | 174513.3244 | 0 | 0 | 0 | 0 | 0 | 413566 | 0 | 0 | 0 | 0 | 0 | 0 | 0 | 0 | 0 | 0 | 0 | 2303678.6307 | 10575094.0408 | 484524.8078 | 0 | 0 | 0 | 0 | 0 | 0 | 0 | 0 | -9934.3209 | 0 | 0 | 0 | 0 | 0 | -98780.381 | -74515.1447 | 0 | 85715.4572 | 0 | 0 | 0 | 0 | 0 | 0 | 0 | 0
2016-08-28 13:00 | 215135.6871 | 124766.3373 | 0 | 0 | 0 | 0 | 0 | 444935 | 0 | 0 | 0 | 0 | 0 | 0 | 0 | 0 | 0 | 0 | 0 | 2253892.4213 | 10489378.5835 | 484524.8078 | 0 | 0 | 0 | 0 | 0 | 0 | 0 | 0 | 0 | 0 | 0 | 0 | 0 | 0 | 0 | -55318.0104 | 0 | 85715.4572 | 0 | 0 | 0 | 0 | 0 | 0 | 0 | 0
2016-08-28 14:00 | 610154.8223 | 96833.2718 | 0 | 0 | 0 | 0 | 0 | 478450 | 0 | 0 | 0 | 0 | 0 | 0 | 0 | 0 | 0 | 0 | 0 | 2504320.1747 | 10403663.1263 | 484524.8078 | 0 | 0 | 0 | 0 | 0 | 0 | 0 | 0 | 0 | 0 | 0 | 0 | 0 | 0 | 0 | 278253.0593 | 0 | 85715.4572 | 0 | 0 | 0 | 0 | 0 | 0 | 0 | 0
2016-08-28 15:00 | 833944.0308 | 3948.3056 | 0 | 0 | 0 | 0 | 0 | 511645 | 0 | 0 | 0 | 0 | 0 | 0 | 0 | 0 | 0 | 0 | 0 | 2773861.0694 | 10409774.7454 | 503451.5581 | 0 | 0 | 0 | 0 | 0 | 0 | 0 | 0 | 0 | 0 | 0 | 0 | 0 | 0 | 0 | 299489.883 | 7639.5238 | 0 | 19117.9296 | 0 | 0 | 0 | 0 | 0 | 0 | 0
2016-08-28 16:00 | 902187.3595 | 0 | 0 | 0 | 0 | 0 | 0 | 544093 | 0 | 0 | 0 | 0 | 0 | 0 | 0 | 0 | 0 | 0 | 29617.7315 | 3043401.9641 | 10415886.3644 | 522378.3085 | 0 | 0 | 0 | 0 | 0 | 0 | 0 | 0 | 0 | 0 | 0 | 0 | 0 | 0 | 31847.0231 | 299489.883 | 7639.5238 | 0 | 19117.9296 | 0 | 0 | 0 | 0 | 0 | 0 | 0
2016-08-28 17:00 | 931621.7298 | 73958.3085 | 0 | 0 | 0 | 0 | 0 | 570618 | 0 | 0 | 0 | 0 | 9139.5752 | 0 | 0 | 0 | 0 | 0 | 121483.4858 | 3312942.8588 | 10421997.9835 | 541305.0588 | 0 | 0 | 0 | 0 | 0 | 0 | 0 | 0 | 9934.3209 | 0 | 0 | 0 | 0 | 0 | 98780.381 | 299489.883 | 7639.5238 | 0 | 19117.9296 | 0 | 0 | 0 | 0 | 0 | 0 | 0
2016-08-28 18:00 | 933702.2772 | 0 | 0 | 0 | 0 | 0 | 0 | 591249 | 0 | 0 | 0 | 0 | 0 | 0 | 0 | 0 | 0 | 0 | 145793.9292 | 3582483.7534 | 10428109.6025 | 560231.8091 | 0 | 0 | 0 | 0 | 0 | 0 | 0 | 0 | -9934.3209 | 0 | 0 | 0 | 0 | 0 | 26140.2617 | 299489.883 | 7639.5238 | 0 | 19117.9296 | 0 | 0 | 0 | 0 | 0 | 0 | 0
2016-08-28 19:00 | 953464.1701 | 52440.9268 | 0 | 0 | 0 | 0 | 0 | 604776 | 0 | 0 | 0 | 0 | 9139.5752 | 0 | 0 | 0 | 0 | 0 | 206195.0481 | 3852024.6481 | 10434221.2216 | 579158.5594 | 0 | 0 | 0 | 0 | 0 | 0 | 0 | 0 | 9934.3209 | 0 | 0 | 0 | 0 | 0 | 64947.4397 | 299489.883 | 7639.5238 | 0 | 19117.9296 | 0 | 0 | 0 | 0 | 0 | 0 | 0
2016-08-28 20:00 | 954550.8529 | 75606.5436 | 0 | 0 | 0 | 0 | 0 | 615064 | 0 | 0 | 0 | 0 | 0 | 0 | 0 | 0 | 0 | 0 | 298060.8024 | 4121565.5428 | 10440332.8406 | 598085.3097 | 0 | 0 | 0 | 0 | 0 | 0 | 0 | 0 | -9934.3209 | 0 | 0 | 0 | 0 | 0 | 98780.381 | 299489.883 | 7639.5238 | 0 | 19117.9296 | 0 | 0 | 0 | 0 | 0 | 0 | 0
2016-08-28 21:00 | 949021.398 | 0 | 0 | 0 | 0 | 0 | 0 | 618991 | 0 | 0 | 0 | 0 | 9139.5752 | 0 | 0 | 0 | 0 | 0 | 292340.1313 | 4391106.4375 | 10446444.4597 | 617012.06 | 0 | 0 | 0 | 0 | 0 | 0 | 0 | 0 | 9934.3209 | 0 | 0 | 0 | 0 | 0 | -6151.2592 | 299489.883 | 7639.5238 | 0 | 19117.9296 | 0 | 0 | 0 | 0 | 0 | 0 | 0
2016-08-28 22:00 | 878176.4906 | 124001.3414 | 0 | 0 | 0 | 0 | 0 | 613165 | 0 | 0 | 0 | 0 | 9139.5752 | 0 | 0 | 0 | 0 | 0 | 350712.0423 | 4660647.3322 | 10452556.0787 | 635938.8103 | 0 | 0 | 0 | 0 | 0 | 0 | 0 | 0 | 0 | 0 | 0 | 0 | 0 | 0 | 62765.4956 | 299489.883 | 7639.5238 | 0 | 19117.9296 | 0 | 0 | 0 | 0 | 0 | 0 | 0
2016-08-28 23:00 | 726270.6265 | 151253.6927 | 0 | 0 | 0 | 0 | 0 | 600665 | 0 | 0 | 0 | 0 | 9139.5752 | 0 | 0 | 0 | 0 | 0 | 350712.0423 | 4930188.2269 | 10413537.8653 | 635938.8103 | 0 | 0 | 0 | 0 | 0 | 0 | 0 | 0 | 0 | 0 | 0 | 0 | 0 | 0 | 0 | 299489.883 | 0 | 39018.2134 | 0 | 0 | 0 | 0 | 0 | 0 | 0 | 0
2016-08-29 | 366560.2619 | 196350.9601 | 0 | 0 | 0 | 0 | 0 | 591304 | 0 | 0 | 0 | 0 | 9139.5752 | 0 | 0 | 0 | 0 | 0 | 350712.0423 | 4949378.1954 | 10327822.4081 | 635938.8103 | 0 | 0 | 0 | 0 | 0 | 0 | 0 | 0 | 0 | 0 | 0 | 0 | 0 | 0 | 0 | 21322.1873 | 0 | 85715.4572 | 0 | 0 | 0 | 0 | 0 | 0 | 0 | 0
2016-08-29 01:00 | 27586.5745 | 249122.8998 | 0 | 0 | 0 | 0 | 0 | 573739 | 0 | 0 | 0 | 0 | 9139.5752 | 0 | 0 | 0 | 0 | 0 | 258846.288 | 4827416.8777 | 10242106.9508 | 605656.0098 | 0 | 0 | 0 | 0 | 0 | 0 | 0 | 0 | 0 | 0 | 0 | 0 | 0 | 0 | -98780.381 | -135512.5752 | 0 | 85715.4572 | 0 | 30282.8005 | 0 | 0 | 0 | 0 | 0 | 0
2016-08-29 02:00 | 754.5344 | 284071.6661 | 0 | 0 | 0 | 0 | 0 | 542108 | 0 | 0 | 0 | 0 | 0 | 0 | 0 | 0 | 0 | 0 | 166980.5336 | 4750169.4024 | 10156391.4936 | 575373.2093 | 0 | 0 | 0 | 0 | 0 | 0 | 0 | 0 | -9934.3209 | 0 | 0 | 0 | 0 | 0 | -98780.381 | -85830.5282 | 0 | 85715.4572 | 0 | 30282.8005 | 0 | 0 | 0 | 0 | 0 | 0
2016-08-29 03:00 | 329.6527 | 288026.8545 | 0 | 0 | 0 | 0 | 0 | 506758 | 0 | 0 | 0 | 0 | 0 | 0 | 0 | 0 | 0 | 0 | 125384.2782 | 4593862.4996 | 10156391.4936 | 575373.2093 | 0 | 0 | 0 | 0 | 0 | 0 | 0 | 0 | 0 | 0 | 0 | 0 | 0 | 0 | -44727.1564 | -173674.3364 | 0 | 0 | 0 | 0 | 0 | 0 | 0 | 0 | 0 | 0
2016-08-29 04:00 | 13.6874 | 275460.1475 | 0 | 0 | 0 | 0 | 0 | 473517 | 0 | 0 | 0 | 0 | 0 | 0 | 0 | 0 | 0 | 0 | 217250.0325 | 4338440.7519 | 10156391.4936 | 545090.4088 | 0 | 0 | 0 | 0 | 0 | 0 | 0 | 0 | 0 | 0 | 0 | 0 | 0 | 0 | 98780.381 | -283801.9419 | 0 | 0 | 0 | 30282.8005 | 0 | 0 | 0 | 0 | 0 | 0
2016-08-29 05:00 | 0 | 249880.4955 | 0 | 0 | 0 | 0 | 0 | 446810 | 0 | 0 | 0 | 0 | 9139.5752 | 0 | 0 | 0 | 0 | 0 | 125384.2782 | 4252885.0958 | 10156391.4936 | 514807.6083 | 0 | 0 | 0 | 0 | 0 | 0 | 0 | 0 | 9934.3209 | 0 | 0 | 0 | 0 | 0 | -98780.381 | -95061.8401 | 0 | 0 | 0 | 30282.8005 | 0 | 0 | 0 | 0 | 0 | 0
2016-08-29 06:00 | 0 | 220969.3919 | 0 | 0 | 0 | 0 | 0 | 426452 | 0 | 0 | 0 | 0 | 0 | 0 | 0 | 0 | 0 | 0 | 217250.0325 | 3999708.7382 | 10156391.4936 | 484524.8078 | 0 | 0 | 0 | 0 | 0 | 0 | 0 | 0 | -9934.3209 | 0 | 0 | 0 | 0 | 0 | 98780.381 | -281307.064 | 0 | 0 | 0 | 30282.8005 | 0 | 0 | 0 | 0 | 0 | 0
2016-08-29 07:00 | 0 | 191969.6079 | 0 | 0 | 0 | 0 | 0 | 412154 | 0 | 0 | 0 | 0 | 9139.5752 | 0 | 0 | 0 | 0 | 0 | 125384.2782 | 3893223.6832 | 10156391.4936 | 454242.0073 | 0 | 0 | 0 | 0 | 0 | 0 | 0 | 0 | 9934.3209 | 0 | 0 | 0 | 0 | 0 | -98780.381 | -118316.7278 | 0 | 0 | 0 | 30282.8005 | 0 | 0 | 0 | 0 | 0 | 0
2016-08-29 08:00 | 0 | 167226.483 | 0 | 0 | 0 | 0 | 0 | 407216 | 0 | 0 | 0 | 0 | 9139.5752 | 0 | 0 | 0 | 0 | 0 | 33518.5239 | 3777854.9045 | 10156391.4936 | 423959.2069 | 0 | 0 | 0 | 0 | 0 | 0 | 0 | 0 | 0 | 0 | 0 | 0 | 0 | 0 | -98780.381 | -128187.5318 | 0 | 0 | 0 | 30282.8005 | 0 | 0 | 0 | 0 | 0 | 0
2016-08-29 09:00 | 0 | 140323.5743 | 0 | 0 | 0 | 0 | 0 | 414170 | 0 | 0 | 0 | 0 | 9139.5752 | 0 | 0 | 0 | 0 | 0 | 69477.0311 | 3508314.0098 | 10156391.4936 | 393676.4064 | 0 | 0 | 0 | 0 | 0 | 0 | 0 | 0 | 0 | 0 | 0 | 0 | 0 | 0 | 38665.0615 | -299489.883 | 0 | 0 | 0 | 30282.8005 | 0 | 0 | 0 | 0 | 0 | 0
2016-08-29 10:00 | 0 | 127725.5464 | 0 | 0 | 0 | 0 | 0 | 436856 | 0 | 0 | 0 | 0 | 0 | 0 | 0 | 0 | 0 | 0 | 81860.3107 | 3238773.1152 | 10156391.4936 | 363393.6059 | 0 | 0 | 0 | 0 | 0 | 0 | 0 | 0 | -9934.3209 | 0 | 0 | 0 | 0 | 0 | 13315.3544 | -299489.883 | 0 | 0 | 0 | 30282.8005 | 0 | 0 | 0 | 0 | 0 | 0
2016-08-29 11:00 | 0 | 121990.8913 | 0 | 0 | 0 | 0 | 0 | 457948 | 0 | 0 | 0 | 0 | 9139.5752 | 0 | 0 | 0 | 0 | 0 | 50816.9644 | 2969232.2205 | 10156391.4936 | 333110.8054 | 0 | 0 | 0 | 0 | 0 | 0 | 0 | 0 | 9934.3209 | 0 | 0 | 0 | 0 | 0 | -33379.9424 | -299489.883 | 0 | 0 | 0 | 30282.8005 | 0 | 0 | 0 | 0 | 0 | 0
2016-08-29 12:00 | 2891.4546 | 107993.1611 | 0 | 0 | 0 | 0 | 0 | 478038 | 0 | 0 | 0 | 0 | 9139.5752 | 0 | 0 | 0 | 0 | 0 | 0 | 2699691.3258 | 10156391.4936 | 302828.0049 | 0 | 0 | 0 | 0 | 0 | 0 | 0 | 0 | 0 | 0 | 0 | 0 | 0 | 0 | -54641.8972 | -299489.883 | 0 | 0 | 0 | 30282.8005 | 0 | 0 | 0 | 0 | 0 | 0
2016-08-29 13:00 | 185804.3433 | 79063.9235 | 0 | 0 | 0 | 0 | 0 | 505765 | 0 | 0 | 0 | 0 | 9139.5752 | 0 | 0 | 0 | 0 | 0 | 0 | 2494603.7097 | 10156391.4936 | 272545.2044 | 0 | 0 | 0 | 0 | 0 | 0 | 0 | 0 | 0 | 0 | 0 | 0 | 0 | 0 | 0 | -227875.129 | 0 | 0 | 0 | 30282.8005 | 0 | 0 | 0 | 0 | 0 | 0
2016-08-29 14:00 | 546378.2341 | 69506.7373 | 0 | 0 | 0 | 0 | 0 | 537954 | 0 | 0 | 0 | 0 | 0 | 0 | 0 | 0 | 0 | 0 | 0 | 2630145.3852 | 10070676.0363 | 242262.4039 | 0 | 0 | 0 | 0 | 0 | 0 | 0 | 0 | -9934.3209 | 0 | 0 | 0 | 0 | 0 | 0 | 150601.8618 | 0 | 85715.4572 | 0 | 30282.8005 | 0 | 0 | 0 | 0 | 0 | 0
2016-08-29 15:00 | 755990.739 | 66147.1788 | 0 | 0 | 0 | 0 | 0 | 569735 | 0 | 0 | 0 | 0 | 0 | 0 | 0 | 0 | 0 | 0 | 7299.9772 | 2899686.2799 | 9984960.5791 | 230119.5253 | 0 | 0 | 0 | 0 | 0 | 0 | 0 | 0 | 0 | 0 | 0 | 0 | 0 | 0 | 7849.4379 | 299489.883 | 0 | 85715.4572 | 0 | 12142.8787 | 0 | 0 | 0 | 0 | 0 | 0
2016-08-29 16:00 | 834584.0077 | 66955.7582 | 0 | 0 | 0 | 0 | 0 | 599965 | 0 | 0 | 0 | 0 | 9139.5752 | 0 | 0 | 0 | 0 | 0 | 0 | 3169227.1746 | 9984960.5791 | 230119.5253 | 0 | 0 | 0 | 0 | 0 | 0 | 0 | 0 | 9934.3209 | 0 | 0 | 0 | 0 | 0 | -7849.4379 | 299489.883 | 0 | 0 | 0 | 0 | 0 | 0 | 0 | 0 | 0 | 0
2016-08-29 17:00 | 858787.762 | 73924.9403 | 0 | 0 | 0 | 0 | 0 | 625021 | 0 | 0 | 0 | 0 | 0 | 0 | 0 | 0 | 0 | 0 | 91865.7543 | 3422651.1651 | 9899245.1218 | 199836.7248 | 0 | 0 | 0 | 0 | 0 | 0 | 0 | 0 | -9934.3209 | 0 | 0 | 0 | 0 | 0 | 98780.381 | 281582.2116 | 0 | 85715.4572 | 0 | 30282.8005 | 0 | 0 | 0 | 0 | 0 | 0
2016-08-29 18:00 | 857722.2594 | 80576.2112 | 0 | 0 | 0 | 0 | 0 | 643308 | 0 | 0 | 0 | 0 | 9139.5752 | 0 | 0 | 0 | 0 | 0 | 183731.5087 | 3590299.3569 | 9899245.1218 | 199836.7248 | 0 | 0 | 0 | 0 | 0 | 0 | 0 | 0 | 9934.3209 | 0 | 0 | 0 | 0 | 0 | 98780.381 | 186275.7687 | 0 | 0 | 0 | 0 | 0 | 0 | 0 | 0 | 0 | 0
2016-08-29 19:00 | 859990.1275 | 84058.8266 | 0 | 0 | 0 | 0 | 0 | 654056 | 0 | 0 | 0 | 0 | 0 | 0 | 0 | 0 | 0 | 0 | 275597.263 | 3823095.1799 | 9813529.6646 | 181696.8029 | 0 | 0 | 0 | 0 | 0 | 0 | 0 | 0 | -9934.3209 | 0 | 0 | 0 | 0 | 0 | 98780.381 | 258662.0256 | 0 | 85715.4572 | 0 | 18139.9218 | 0 | 0 | 0 | 0 | 0 | 0
2016-08-29 20:00 | 870912.9226 | 83783.687 | 0 | 0 | 0 | 0 | 0 | 659447 | 0 | 0 | 0 | 0 | 0 | 0 | 0 | 0 | 0 | 0 | 350712.0423 | 4060871.5754 | 9727814.2073 | 181696.8029 | 0 | 0 | 0 | 0 | 0 | 0 | 0 | 0 | 0 | 0 | 0 | 0 | 0 | 0 | 80768.5799 | 264195.995 | 0 | 85715.4572 | 0 | 0 | 0 | 0 | 0 | 0 | 0 | 0
2016-08-29 21:00 | 863810.2969 | 74520.4739 | 0 | 0 | 0 | 0 | 0 | 660975 | 0 | 0 | 0 | 0 | 9139.5752 | 0 | 0 | 0 | 0 | 0 | 350712.0423 | 4301550.8804 | 9727814.2073 | 181696.8029 | 0 | 0 | 0 | 0 | 0 | 0 | 0 | 0 | 9934.3209 | 0 | 0 | 0 | 0 | 0 | 0 | 267421.45 | 0 | 0 | 0 | 0 | 0 | 0 | 0 | 0 | 0 | 0
2016-08-29 22:00 | 814856.2164 | 75117.0932 | 0 | 0 | 0 | 0 | 0 | 653722 | 0 | 0 | 0 | 0 | 9139.5752 | 0 | 0 | 0 | 0 | 0 | 291900.169 | 4571091.7751 | 9727814.2073 | 181696.8029 | 0 | 0 | 0 | 0 | 0 | 0 | 0 | 0 | 0 | 0 | 0 | 0 | 0 | 0 | -63238.5734 | 299489.883 | 0 | 0 | 0 | 0 | 0 | 0 | 0 | 0 | 0 | 0
2016-08-29 23:00 | 692873.5435 | 78515.1041 | 0 | 0 | 0 | 0 | 0 | 638313 | 0 | 0 | 0 | 0 | 9139.5752 | 0 | 0 | 0 | 0 | 0 | 350712.0423 | 4633945.1419 | 9727814.2073 | 181696.8029 | 0 | 0 | 0 | 0 | 0 | 0 | 0 | 0 | 0 | 0 | 0 | 0 | 0 | 0 | 63238.5734 | 69837.0742 | 0 | 0 | 0 | 0 | 0 | 0 | 0 | 0 | 0 | 0
2016-08-30 | 362686.9966 | 94907.1665 | 0 | 0 | 0 | 0 | 0 | 627299 | 0 | 0 | 0 | 0 | 9139.5752 | 0 | 0 | 0 | 0 | 0 | 350712.0423 | 4492930.2325 | 9727814.2073 | 151414.0024 | 0 | 0 | 0 | 0 | 0 | 0 | 0 | 0 | 0 | 0 | 0 | 0 | 0 | 0 | 0 | -156683.2326 | 0 | 0 | 0 | 30282.8005 | 0 | 0 | 0 | 0 | 0 | 0
2016-08-30 01:00 | 21608.7485 | 123941.5746 | 0 | 0 | 0 | 0 | 0 | 604806 | 0 | 0 | 0 | 0 | 9139.5752 | 0 | 0 | 0 | 0 | 0 | 260474.8635 | 4223389.3378 | 9642098.7501 | 121131.202 | 0 | 0 | 0 | 0 | 0 | 0 | 0 | 0 | 0 | 0 | 0 | 0 | 0 | 0 | -97029.2245 | -299489.883 | 0 | 85715.4572 | 0 | 30282.8005 | 0 | 0 | 0 | 0 | 0 | 0
2016-08-30 02:00 | 663.1834 | 145954.375 | 0 | 0 | 0 | 0 | 0 | 566777 | 0 | 0 | 0 | 0 | 0 | 0 | 0 | 0 | 0 | 0 | 215836.102 | 3953848.4431 | 9556383.2929 | 90848.4015 | 0 | 0 | 0 | 0 | 0 | 0 | 0 | 0 | -9934.3209 | 0 | 0 | 0 | 0 | 0 | -47998.6683 | -299489.883 | 0 | 85715.4572 | 0 | 30282.8005 | 0 | 0 | 0 | 0 | 0 | 0
2016-08-30 03:00 | 291.6134 | 156269.0146 | 0 | 0 | 0 | 0 | 0 | 525022 | 0 | 0 | 0 | 0 | 0 | 0 | 0 | 0 | 0 | 0 | 210037.6268 | 3684307.5484 | 9470667.8356 | 60565.601 | 0 | 0 | 0 | 0 | 0 | 0 | 0 | 0 | 0 | 0 | 0 | 0 | 0 | 0 | -6234.9196 | -299489.883 | 0 | 85715.4572 | 0 | 30282.8005 | 0 | 0 | 0 | 0 | 0 | 0
2016-08-30 04:00 | 13.0425 | 155212.0989 | 0 | 0 | 0 | 0 | 0 | 488171 | 0 | 0 | 0 | 0 | 0 | 0 | 0 | 0 | 0 | 0 | 237268.5791 | 3414766.6537 | 9384952.3784 | 30282.8005 | 0 | 0 | 0 | 0 | 0 | 0 | 0 | 0 | 0 | 0 | 0 | 0 | 0 | 0 | 29280.5938 | -299489.883 | 0 | 85715.4572 | 0 | 30282.8005 | 0 | 0 | 0 | 0 | 0 | 0
2016-08-30 05:00 | 0 | 140946.288 | 0 | 0 | 0 | 0 | 0 | 457494 | 0 | 0 | 0 | 0 | 0 | 0 | 0 | 0 | 0 | 0 | 221404.7981 | 3145225.759 | 9384952.3784 | 30282.8005 | 0 | 0 | 0 | 0 | 0 | 0 | 0 | 0 | 0 | 0 | 0 | 0 | 0 | 0 | -17057.829 | -299489.883 | 0 | 0 | 0 | 0 | 0 | 0 | 0 | 0 | 0 | 0
2016-08-30 06:00 | 0 | 121625.0026 | 0 | 0 | 0 | 0 | 0 | 433597 | 0 | 0 | 0 | 0 | 0 | 0 | 0 | 0 | 0 | 0 | 256031.3494 | 2875684.8643 | 9299236.9211 | 30282.8005 | 0 | 0 | 0 | 0 | 0 | 0 | 0 | 0 | 0 | 0 | 0 | 0 | 0 | 0 | 37232.8508 | -299489.883 | 0 | 85715.4572 | 0 | 0 | 0 | 0 | 0 | 0 | 0 | 0
2016-08-30 07:00 | 0 | 107154.9136 | 0 | 0 | 0 | 0 | 0 | 417950 | 0 | 0 | 0 | 0 | 9139.5752 | 0 | 0 | 0 | 0 | 0 | 282513.5095 | 2606143.9696 | 9213521.4639 | 30282.8005 | 0 | 0 | 0 | 0 | 0 | 0 | 0 | 0 | 9934.3209 | 0 | 0 | 0 | 0 | 0 | 28475.441 | -299489.883 | 0 | 85715.4572 | 0 | 0 | 0 | 0 | 0 | 0 | 0 | 0
2016-08-30 08:00 | 0 | 97236.8962 | 0 | 0 | 0 | 0 | 0 | 410177 | 0 | 0 | 0 | 0 | 0 | 0 | 0 | 0 | 0 | 0 | 325478.6402 | 2336603.0749 | 9127806.0066 | 30282.8005 | 0 | 0 | 0 | 0 | 0 | 0 | 0 | 0 | -9934.3209 | 0 | 0 | 0 | 0 | 0 | 46199.0653 | -299489.883 | 0 | 85715.4572 | 0 | 0 | 0 | 0 | 0 | 0 | 0 | 0
2016-08-30 09:00 | 0 | 95725.0109 | 0 | 0 | 0 | 0 | 0 | 416385 | 0 | 0 | 0 | 0 | 0 | 0 | 0 | 0 | 0 | 0 | 350712.0423 | 2067062.1802 | 9044525.3229 | 30282.8005 | 0 | 0 | 0 | 0 | 0 | 0 | 0 | 0 | 0 | 0 | 0 | 0 | 0 | 0 | 27132.6904 | -299489.883 | 0 | 83280.6837 | 0 | 0 | 0 | 0 | 0 | 0 | 0 | 0
2016-08-30 10:00 | 0 | 90728.9158 | 0 | 0 | 0 | 0 | 0 | 437575 | 0 | 0 | 0 | 0 | 9139.5752 | 0 | 0 | 0 | 0 | 0 | 258846.288 | 1834862.1585 | 9044525.3229 | 30282.8005 | 0 | 0 | 0 | 0 | 0 | 0 | 0 | 0 | 9934.3209 | 0 | 0 | 0 | 0 | 0 | -98780.381 | -258000.0241 | 0 | 0 | 0 | 0 | 0 | 0 | 0 | 0 | 0 | 0
2016-08-30 11:00 | 0 | 86211.0923 | 0 | 0 | 0 | 0 | 0 | 456389 | 0 | 0 | 0 | 0 | 9139.5752 | 0 | 0 | 0 | 0 | 0 | 239341.3427 | 1565321.2638 | 8958809.8657 | 30282.8005 | 0 | 0 | 0 | 0 | 0 | 0 | 0 | 0 | 0 | 0 | 0 | 0 | 0 | 0 | -20973.0595 | -299489.883 | 0 | 85715.4572 | 0 | 0 | 0 | 0 | 0 | 0 | 0 | 0
2016-08-30 12:00 | 2153.8556 | 82944.6748 | 0 | 0 | 0 | 0 | 0 | 474287 | 0 | 0 | 0 | 0 | 0 | 0 | 0 | 0 | 0 | 0 | 147475.5883 | 1357638.3416 | 8873094.4084 | 30282.8005 | 0 | 0 | 0 | 0 | 0 | 0 | 0 | 0 | -9934.3209 | 0 | 0 | 0 | 0 | 0 | -98780.381 | -230758.8025 | 0 | 85715.4572 | 0 | 0 | 0 | 0 | 0 | 0 | 0 | 0
2016-08-30 13:00 | 169833.687 | 66517.9037 | 0 | 0 | 0 | 0 | 0 | 498228 | 0 | 0 | 0 | 0 | 0 | 0 | 0 | 0 | 0 | 0 | 55609.834 | 1252130.8304 | 8794016.0287 | 30282.8005 | 0 | 0 | 0 | 0 | 0 | 0 | 0 | 0 | 0 | 0 | 0 | 0 | 0 | 0 | -98780.381 | -117230.568 | 0 | 79078.3797 | 0 | 0 | 0 | 0 | 0 | 0 | 0 | 0
2016-08-30 14:00 | 499779.4101 | 59806.5107 | 0 | 0 | 0 | 0 | 0 | 528147 | 0 | 0 | 0 | 0 | 9139.5752 | 0 | 0 | 0 | 0 | 0 | 0 | 1325300.9388 | 8794016.0287 | 30282.8005 | 0 | 0 | 0 | 0 | 0 | 0 | 0 | 0 | 9934.3209 | 0 | 0 | 0 | 0 | 0 | -59795.5204 | 81300.1204 | 0 | 0 | 0 | 0 | 0 | 0 | 0 | 0 | 0 | 0
2016-08-30 15:00 | 707492.7349 | 61581.2125 | 0 | 0 | 0 | 0 | 0 | 558262 | 0 | 0 | 0 | 0 | 0 | 0 | 0 | 0 | 0 | 0 | 0 | 1568716.049 | 8708300.5714 | 30282.8005 | 0 | 0 | 0 | 0 | 0 | 0 | 0 | 0 | -9934.3209 | 0 | 0 | 0 | 0 | 0 | 0 | 270461.2335 | 0 | 85715.4572 | 0 | 0 | 0 | 0 | 0 | 0 | 0 | 0
2016-08-30 16:00 | 789498.304 | 62853.7769 | 0 | 0 | 0 | 0 | 0 | 585627 | 0 | 0 | 0 | 0 | 9139.5752 | 0 | 0 | 0 | 0 | 0 | 0 | 1838256.9437 | 8634681.3939 | 30282.8005 | 0 | 0 | 0 | 0 | 0 | 0 | 0 | 0 | 9934.3209 | 0 | 0 | 0 | 0 | 0 | 0 | 299489.883 | 0 | 73619.1776 | 0 | 0 | 0 | 0 | 0 | 0 | 0 | 0
2016-08-30 17:00 | 821612.1531 | 62765.936 | 0 | 0 | 0 | 0 | 0 | 610613 | 0 | 0 | 0 | 0 | 0 | 0 | 0 | 0 | 0 | 0 | 91865.7543 | 2049427.5384 | 8548965.9366 | 30282.8005 | 0 | 0 | 0 | 0 | 0 | 0 | 0 | 0 | -9934.3209 | 0 | 0 | 0 | 0 | 0 | 98780.381 | 234633.9942 | 0 | 85715.4572 | 0 | 0 | 0 | 0 | 0 | 0 | 0 | 0
2016-08-30 18:00 | 808769.291 | 64348.9159 | 0 | 0 | 0 | 0 | 0 | 629443 | 0 | 0 | 0 | 0 | 0 | 0 | 0 | 0 | 0 | 0 | 183731.5087 | 2224576.3504 | 8463250.4794 | 30282.8005 | 0 | 0 | 0 | 0 | 0 | 0 | 0 | 0 | 0 | 0 | 0 | 0 | 0 | 0 | 98780.381 | 194609.7911 | 0 | 85715.4572 | 0 | 0 | 0 | 0 | 0 | 0 | 0 | 0
2016-08-30 19:00 | 822017.7194 | 67726.034 | 0 | 0 | 0 | 0 | 0 | 642942 | 0 | 0 | 0 | 0 | 0 | 0 | 0 | 0 | 0 | 0 | 275597.263 | 2402539.0542 | 8377535.0221 | 30282.8005 | 0 | 0 | 0 | 0 | 0 | 0 | 0 | 0 | 0 | 0 | 0 | 0 | 0 | 0 | 98780.381 | 197736.3376 | 0 | 85715.4572 | 0 | 0 | 0 | 0 | 0 | 0 | 0 | 0
2016-08-30 20:00 | 840721.3402 | 69639.0065 | 0 | 0 | 0 | 0 | 0 | 651700 | 0 | 0 | 0 | 0 | 9139.5752 | 0 | 0 | 0 | 0 | 0 | 350712.0423 | 2598444.2243 | 8291819.5649 | 30282.8005 | 0 | 0 | 0 | 0 | 0 | 0 | 0 | 0 | 9934.3209 | 0 | 0 | 0 | 0 | 0 | 80768.5799 | 217672.4111 | 0 | 85715.4572 | 0 | 0 | 0 | 0 | 0 | 0 | 0 | 0
2016-08-30 21:00 | 827191.472 | 76734.318 | 0 | 0 | 0 | 0 | 0 | 654714 | 0 | 0 | 0 | 0 | 0 | 0 | 0 | 0 | 0 | 0 | 350712.0423 | 2867985.119 | 8222261.337 | 30282.8005 | 0 | 0 | 0 | 0 | 0 | 0 | 0 | 0 | -9934.3209 | 0 | 0 | 0 | 0 | 0 | 0 | 299489.883 | 0 | 69558.2278 | 0 | 0 | 0 | 0 | 0 | 0 | 0 | 0
2016-08-30 22:00 | 777057.5404 | 81175.4453 | 0 | 0 | 0 | 0 | 0 | 646260 | 0 | 0 | 0 | 0 | 9139.5752 | 0 | 0 | 0 | 0 | 0 | 260082.4094 | 3137526.0136 | 8222261.337 | 30282.8005 | 0 | 0 | 0 | 0 | 0 | 0 | 0 | 0 | 9934.3209 | 0 | 0 | 0 | 0 | 0 | -97451.2181 | 299489.883 | 0 | 0 | 0 | 0 | 0 | 0 | 0 | 0 | 0 | 0
2016-08-30 23:00 | 652785.3067 | 87487.1868 | 0 | 0 | 0 | 0 | 0 | 631370 | 0 | 0 | 0 | 0 | 9139.5752 | 0 | 0 | 0 | 0 | 0 | 268217.365 | 3272409.1888 | 8136545.8798 | 30282.8005 | 0 | 0 | 0 | 0 | 0 | 0 | 0 | 0 | 0 | 0 | 0 | 0 | 0 | 0 | 8747.2641 | 149870.1946 | 0 | 85715.4572 | 0 | 0 | 0 | 0 | 0 | 0 | 0 | 0
2016-08-31 | 344115.9931 | 115034.1727 | 0 | 0 | 0 | 0 | 0 | 620327 | 0 | 0 | 0 | 0 | 9139.5752 | 0 | 0 | 0 | 0 | 0 | 176351.6107 | 3216252.3809 | 8136545.8798 | 30282.8005 | 0 | 0 | 0 | 0 | 0 | 0 | 0 | 0 | 0 | 0 | 0 | 0 | 0 | 0 | -98780.381 | -62396.4532 | 0 | 0 | 0 | 0 | 0 | 0 | 0 | 0 | 0 | 0
2016-08-31 01:00 | 20575.0123 | 162508.6793 | 0 | 0 | 0 | 0 | 0 | 599178 | 0 | 0 | 0 | 0 | 0 | 0 | 0 | 0 | 0 | 0 | 84485.8563 | 2946711.4862 | 8122942.9082 | 30282.8005 | 0 | 0 | 0 | 0 | 0 | 0 | 0 | 0 | -9934.3209 | 0 | 0 | 0 | 0 | 0 | -98780.381 | -299489.883 | 0 | 13602.9716 | 0 | 0 | 0 | 0 | 0 | 0 | 0 | 0
2016-08-31 02:00 | 573.0824 | 194280.089 | 0 | 0 | 0 | 0 | 0 | 562468 | 0 | 0 | 0 | 0 | 0 | 0 | 0 | 0 | 0 | 0 | 67364.5746 | 2677170.5915 | 8037227.4509 | 30282.8005 | 0 | 0 | 0 | 0 | 0 | 0 | 0 | 0 | 0 | 0 | 0 | 0 | 0 | 0 | -18409.9804 | -299489.883 | 0 | 85715.4572 | 0 | 0 | 0 | 0 | 0 | 0 | 0 | 0
2016-08-31 03:00 | 343.3563 | 199378.1501 | 0 | 0 | 0 | 0 | 0 | 522581 | 0 | 0 | 0 | 0 | 0 | 0 | 0 | 0 | 0 | 0 | 91865.7543 | 2407629.6968 | 7951511.9937 | 30282.8005 | 0 | 0 | 0 | 0 | 0 | 0 | 0 | 0 | 0 | 0 | 0 | 0 | 0 | 0 | 26345.3546 | -299489.883 | 0 | 85715.4572 | 0 | 0 | 0 | 0 | 0 | 0 | 0 | 0
2016-08-31 04:00 | 12.3495 | 193173.1262 | 0 | 0 | 0 | 0 | 0 | 487285 | 0 | 0 | 0 | 0 | 9139.5752 | 0 | 0 | 0 | 0 | 0 | 0 | 2222901.579 | 7951511.9937 | 30282.8005 | 0 | 0 | 0 | 0 | 0 | 0 | 0 | 0 | 9934.3209 | 0 | 0 | 0 | 0 | 0 | -98780.381 | -205253.4642 | 0 | 0 | 0 | 0 | 0 | 0 | 0 | 0 | 0 | 0
2016-08-31 05:00 | 0 | 179906.9204 | 0 | 0 | 0 | 0 | 0 | 460254 | 0 | 0 | 0 | 0 | 0 | 0 | 0 | 0 | 0 | 0 | 27041.7255 | 1953360.6843 | 7951511.9937 | 30282.8005 | 0 | 0 | 0 | 0 | 0 | 0 | 0 | 0 | -9934.3209 | 0 | 0 | 0 | 0 | 0 | 29077.1242 | -299489.883 | 0 | 0 | 0 | 0 | 0 | 0 | 0 | 0 | 0 | 0
2016-08-31 06:00 | 0 | 164186.0233 | 0 | 0 | 0 | 0 | 0 | 436830 | 0 | 0 | 0 | 0 | 9139.5752 | 0 | 0 | 0 | 0 | 0 | 50765.3966 | 1683819.7896 | 7936688.3069 | 30282.8005 | 0 | 0 | 0 | 0 | 0 | 0 | 0 | 0 | 9934.3209 | 0 | 0 | 0 | 0 | 0 | 25509.3238 | -299489.883 | 0 | 14823.6868 | 0 | 0 | 0 | 0 | 0 | 0 | 0 | 0
2016-08-31 07:00 | 0 | 148838.3564 | 0 | 0 | 0 | 0 | 0 | 423222 | 0 | 0 | 0 | 0 | 9139.5752 | 0 | 0 | 0 | 0 | 0 | 74114.1992 | 1414278.8949 | 7936688.3069 | 30282.8005 | 0 | 0 | 0 | 0 | 0 | 0 | 0 | 0 | 0 | 0 | 0 | 0 | 0 | 0 | 25106.2393 | -299489.883 | 0 | 0 | 0 | 0 | 0 | 0 | 0 | 0 | 0 | 0
2016-08-31 08:00 | 0 | 139551.4387 | 0 | 0 | 0 | 0 | 0 | 416224 | 0 | 0 | 0 | 0 | 0 | 0 | 0 | 0 | 0 | 0 | 116683.3187 | 1144738.0002 | 7936688.3069 | 0 | 0 | 0 | 0 | 0 | 0 | 0 | 0 | 0 | -9934.3209 | 0 | 0 | 0 | 0 | 0 | 45773.2468 | -299489.883 | 0 | 0 | 0 | 30282.8005 | 0 | 0 | 0 | 0 | 0 | 0
2016-08-31 09:00 | 0 | 140934.3722 | 0 | 0 | 0 | 0 | 0 | 422535 | 0 | 0 | 0 | 0 | 0 | 0 | 0 | 0 | 0 | 0 | 24817.5644 | 980199.7781 | 7936688.3069 | 0 | 0 | 0 | 0 | 0 | 0 | 0 | 0 | 0 | 0 | 0 | 0 | 0 | 0 | 0 | -98780.381 | -182820.2468 | 0 | 0 | 0 | 0 | 0 | 0 | 0 | 0 | 0 | 0
2016-08-31 10:00 | 0 | 126551.8848 | 0 | 0 | 0 | 0 | 0 | 442793 | 0 | 0 | 0 | 0 | 9139.5752 | 0 | 0 | 0 | 0 | 0 | 0 | 710658.8834 | 7936688.3069 | 0 | 0 | 0 | 0 | 0 | 0 | 0 | 0 | 0 | 9934.3209 | 0 | 0 | 0 | 0 | 0 | -26685.5531 | -299489.883 | 0 | 0 | 0 | 0 | 0 | 0 | 0 | 0 | 0 | 0
2016-08-31 11:00 | 0 | 122978.007 | 0 | 0 | 0 | 0 | 0 | 462873 | 0 | 0 | 0 | 0 | 9139.5752 | 0 | 0 | 0 | 0 | 0 | 8658.1653 | 441117.9887 | 7850972.8497 | 0 | 0 | 0 | 0 | 0 | 0 | 0 | 0 | 0 | 0 | 0 | 0 | 0 | 0 | 0 | 9309.8552 | -299489.883 | 0 | 85715.4572 | 0 | 0 | 0 | 0 | 0 | 0 | 0 | 0
2016-08-31 12:00 | 2620.0509 | 118850.2494 | 0 | 0 | 0 | 0 | 0 | 481439 | 0 | 0 | 0 | 0 | 7801.8986 | 0 | 0 | 0 | 0 | 0 | 0 | 171577.094 | 7765257.3924 | 0 | 0 | 0 | 0 | 0 | 0 | 0 | 0 | 0 | -1453.9963 | 0 | 0 | 0 | 0 | 0 | -9309.8552 | -299489.883 | 0 | 85715.4572 | 0 | 0 | 0 | 0 | 0 | 0 | 0 | 0
2016-08-31 13:00 | 158765.785 | 95845.7097 | 0 | 0 | 0 | 0 | 0 | 503448 | 0 | 0 | 0 | 0 | 0 | 0 | 0 | 0 | 0 | 0 | 0 | 0 | 7679541.9352 | 0 | 0 | 0 | 0 | 0 | 0 | 0 | 0 | 0 | -8480.3246 | 0 | 0 | 0 | 0 | 0 | 0 | -190641.2155 | 0 | 85715.4572 | 0 | 0 | 0 | 0 | 0 | 0 | 0 | 0
2016-08-31 14:00 | 496841.084 | 84232.0262 | 0 | 0 | 0 | 0 | 0 | 531164 | 0 | 0 | 0 | 0 | 0 | 0 | 0 | 0 | 0 | 0 | 0 | 38042.6278 | 7685653.5542 | 0 | 0 | 0 | 0 | 0 | 0 | 0 | 0 | 0 | 0 | 0 | 0 | 0 | 0 | 0 | 0 | 42269.5864 | 7639.5238 | 0 | 0 | 0 | 0 | 0 | 0 | 0 | 0 | 0
2016-08-31 15:00 | 711096.9248 | 87517.0084 | 0 | 0 | 0 | 0 | 0 | 558056 | 0 | 0 | 0 | 0 | 0 | 0 | 0 | 0 | 0 | 0 | 0 | 247669.1962 | 7691765.1733 | 0 | 0 | 0 | 0 | 0 | 0 | 0 | 0 | 0 | 0 | 0 | 0 | 0 | 0 | 0 | 0 | 232918.4094 | 7639.5238 | 0 | 0 | 0 | 0 | 0 | 0 | 0 | 0 | 0
2016-08-31 16:00 | 798721.7612 | 98362.3675 | 0 | 0 | 0 | 0 | 0 | 583431 | 0 | 0 | 0 | 0 | 6001.8241 | 0 | 0 | 0 | 0 | 0 | 0 | 517210.0909 | 7697876.7924 | 0 | 0 | 0 | 0 | 0 | 0 | 0 | 0 | 0 | 6523.7219 | 0 | 0 | 0 | 0 | 0 | 0 | 299489.883 | 7639.5238 | 0 | 0 | 0 | 0 | 0 | 0 | 0 | 0 | 0
2016-08-31 17:00 | 829644.4769 | 109953.8598 | 0 | 0 | 0 | 0 | 0 | 606050 | 0 | 0 | 0 | 0 | 0 | 0 | 0 | 0 | 0 | 0 | 30636.6661 | 786750.9856 | 7703988.4114 | 0 | 0 | 0 | 0 | 0 | 0 | 0 | 0 | 0 | -6523.7219 | 0 | 0 | 0 | 0 | 0 | 32942.6518 | 299489.883 | 7639.5238 | 0 | 0 | 0 | 0 | 0 | 0 | 0 | 0 | 0
2016-08-31 18:00 | 832722.8864 | 120130.898 | 0 | 0 | 0 | 0 | 0 | 622657 | 0 | 0 | 0 | 0 | 0 | 0 | 0 | 0 | 0 | 0 | 59194.0845 | 1056291.8803 | 7703988.4114 | 0 | 0 | 0 | 0 | 0 | 0 | 0 | 0 | 0 | 0 | 0 | 0 | 0 | 0 | 0 | 30706.9014 | 299489.883 | 0 | 0 | 0 | 0 | 0 | 0 | 0 | 0 | 0 | 0
2016-08-31 19:00 | 838527.95 | 131281.2531 | 0 | 0 | 0 | 0 | 0 | 632821 | 0 | 0 | 0 | 0 | 0 | 0 | 0 | 0 | 0 | 0 | 151059.8388 | 1263803.3488 | 7710100.0305 | 0 | 0 | 0 | 0 | 0 | 0 | 0 | 0 | 0 | 0 | 0 | 0 | 0 | 0 | 0 | 98780.381 | 230568.2983 | 7639.5238 | 0 | 0 | 0 | 0 | 0 | 0 | 0 | 0 | 0
2016-08-31 20:00 | 852806.2638 | 140849.9036 | 0 | 0 | 0 | 0 | 0 | 640752 | 0 | 0 | 0 | 0 | 0 | 0 | 0 | 0 | 0 | 0 | 242925.5931 | 1492514.7566 | 7710100.0305 | 0 | 0 | 0 | 0 | 0 | 0 | 0 | 0 | 0 | 0 | 0 | 0 | 0 | 0 | 0 | 98780.381 | 254123.7865 | 0 | 0 | 0 | 0 | 0 | 0 | 0 | 0 | 0 | 0
2016-08-31 21:00 | 851330.2679 | 149540.2971 | 0 | 0 | 0 | 0 | 0 | 640375 | 0 | 0 | 0 | 0 | 0 | 0 | 0 | 0 | 0 | 0 | 334791.3474 | 1721182.8507 | 7716211.6495 | 0 | 0 | 0 | 0 | 0 | 0 | 0 | 0 | 0 | 0 | 0 | 0 | 0 | 0 | 0 | 98780.381 | 254075.6601 | 7639.5238 | 0 | 0 | 0 | 0 | 0 | 0 | 0 | 0 | 0
2016-08-31 22:00 | 790188.1188 | 162471.6578 | 0 | 0 | 0 | 0 | 0 | 631718 | 0 | 0 | 0 | 0 | 0 | 0 | 0 | 0 | 0 | 0 | 348656.2981 | 1990723.7454 | 7721446.3251 | 0 | 0 | 0 | 0 | 0 | 0 | 0 | 0 | 0 | 0 | 0 | 0 | 0 | 0 | 0 | 14908.5491 | 299489.883 | 6543.3445 | 0 | 0 | 0 | 0 | 0 | 0 | 0 | 0 | 0
2016-08-31 23:00 | 672150.5794 | 174146.5578 | 0 | 0 | 0 | 0 | 0 | 619018 | 0 | 0 | 0 | 0 | 9139.5752 | 0 | 0 | 0 | 0 | 0 | 350712.0423 | 2177469.0789 | 7727557.9442 | 0 | 0 | 0 | 0 | 0 | 0 | 0 | 0 | 0 | 9934.3209 | 0 | 0 | 0 | 0 | 0 | 2210.4776 | 207494.815 | 7639.5238 | 0 | 0 | 0 | 0 | 0 | 0 | 0 | 0 | 0
2016-09-01 | 337624.9193 | 196183.9006 | 0 | 0 | 0 | 0 | 0 | 609097 | 0 | 0 | 0 | 0 | 9139.5752 | 0 | 0 | 0 | 0 | 0 | 336289.5375 | 2116791.4081 | 7733669.5632 | 0 | 0 | 0 | 0 | 0 | 0 | 0 | 0 | 0 | 0 | 0 | 0 | 0 | 0 | 0 | -15508.0697 | -67419.6342 | 7639.5238 | 0 | 0 | 0 | 0 | 0 | 0 | 0 | 0 | 0
2016-09-01 01:00 | 19024.7264 | 241835.1857 | 0 | 0 | 0 | 0 | 0 | 588286 | 0 | 0 | 0 | 0 | 0 | 0 | 0 | 0 | 0 | 0 | 244423.7831 | 1919951.1607 | 7733669.5632 | 0 | 0 | 0 | 0 | 0 | 0 | 0 | 0 | 0 | -9934.3209 | 0 | 0 | 0 | 0 | 0 | -98780.381 | -218711.386 | 0 | 0 | 0 | 0 | 0 | 0 | 0 | 0 | 0 | 0
2016-09-01 02:00 | 645.1315 | 270421.0552 | 0 | 0 | 0 | 0 | 0 | 555048 | 0 | 0 | 0 | 0 | 0 | 0 | 0 | 0 | 0 | 0 | 258846.288 | 1650410.2661 | 7733669.5632 | 0 | 0 | 0 | 0 | 0 | 0 | 0 | 0 | 0 | 0 | 0 | 0 | 0 | 0 | 0 | 15508.0697 | -299489.883 | 0 | 0 | 0 | 0 | 0 | 0 | 0 | 0 | 0 | 0
2016-09-01 03:00 | 309.1963 | 283754.9764 | 0 | 0 | 0 | 0 | 0 | 516859 | 0 | 0 | 0 | 0 | 0 | 0 | 0 | 0 | 0 | 0 | 166980.5336 | 1529797.2644 | 7733669.5632 | 0 | 0 | 0 | 0 | 0 | 0 | 0 | 0 | 0 | 0 | 0 | 0 | 0 | 0 | 0 | -98780.381 | -134014.4463 | 0 | 0 | 0 | 0 | 0 | 0 | 0 | 0 | 0 | 0
2016-09-01 04:00 | 11.9742 | 284685.7845 | 0 | 0 | 0 | 0 | 0 | 482326 | 0 | 0 | 0 | 0 | 0 | 0 | 0 | 0 | 0 | 0 | 258846.288 | 1263029.5043 | 7733669.5632 | 0 | 0 | 0 | 0 | 0 | 0 | 0 | 0 | 0 | 0 | 0 | 0 | 0 | 0 | 0 | 98780.381 | -296408.6223 | 0 | 0 | 0 | 0 | 0 | 0 | 0 | 0 | 0 | 0
2016-09-01 05:00 | 0 | 274668.5036 | 0 | 0 | 0 | 0 | 0 | 453317 | 0 | 0 | 0 | 0 | 0 | 0 | 0 | 0 | 0 | 0 | 350712.0423 | 1013343.5147 | 7733669.5632 | 0 | 0 | 0 | 0 | 0 | 0 | 0 | 0 | 0 | 0 | 0 | 0 | 0 | 0 | 0 | 98780.381 | -277428.8774 | 0 | 0 | 0 | 0 | 0 | 0 | 0 | 0 | 0 | 0
2016-09-01 06:00 | 0 | 263082.1184 | 0 | 0 | 0 | 0 | 0 | 431277 | 0 | 0 | 0 | 0 | 0 | 0 | 0 | 0 | 0 | 0 | 258846.288 | 950870.4641 | 7733669.5632 | 0 | 0 | 0 | 0 | 0 | 0 | 0 | 0 | 0 | 0 | 0 | 0 | 0 | 0 | 0 | -98780.381 | -69414.5006 | 0 | 0 | 0 | 0 | 0 | 0 | 0 | 0 | 0 | 0
2016-09-01 07:00 | 0 | 246186.5361 | 0 | 0 | 0 | 0 | 0 | 415650 | 0 | 0 | 0 | 0 | 0 | 0 | 0 | 0 | 0 | 0 | 350712.0423 | 709451.0037 | 7733669.5632 | 0 | 0 | 0 | 0 | 0 | 0 | 0 | 0 | 0 | 0 | 0 | 0 | 0 | 0 | 0 | 98780.381 | -268243.8449 | 0 | 0 | 0 | 0 | 0 | 0 | 0 | 0 | 0 | 0
2016-09-01 08:00 | 0 | 234493.1507 | 0 | 0 | 0 | 0 | 0 | 408914 | 0 | 0 | 0 | 0 | 0 | 0 | 0 | 0 | 0 | 0 | 258846.288 | 641374.5822 | 7733669.5632 | 0 | 0 | 0 | 0 | 0 | 0 | 0 | 0 | 0 | 0 | 0 | 0 | 0 | 0 | 0 | -98780.381 | -75640.4683 | 0 | 0 | 0 | 0 | 0 | 0 | 0 | 0 | 0 | 0
2016-09-01 09:00 | 0 | 256281.212 | 0 | 0 | 0 | 0 | 0 | 414048 | 0 | 0 | 0 | 0 | 0 | 0 | 0 | 0 | 0 | 0 | 350712.0423 | 410482.1301 | 7733669.5632 | 0 | 0 | 0 | 0 | 0 | 0 | 0 | 0 | 0 | 0 | 0 | 0 | 0 | 0 | 0 | 98780.381 | -256547.169 | 0 | 0 | 0 | 0 | 0 | 0 | 0 | 0 | 0 | 0
2016-09-01 10:00 | 0 | 231682.3724 | 0 | 0 | 0 | 0 | 0 | 435041 | 0 | 0 | 0 | 0 | 0 | 0 | 0 | 0 | 0 | 0 | 258846.288 | 316361.7082 | 7733669.5632 | 0 | 0 | 0 | 0 | 0 | 0 | 0 | 0 | 0 | 0 | 0 | 0 | 0 | 0 | 0 | -98780.381 | -104578.2466 | 0 | 0 | 0 | 0 | 0 | 0 | 0 | 0 | 0 | 0
2016-09-01 11:00 | 0 | 223811.8758 | 0 | 0 | 0 | 0 | 0 | 454300 | 0 | 0 | 0 | 0 | 0 | 0 | 0 | 0 | 0 | 0 | 183731.5087 | 181614.1183 | 7733669.5632 | 0 | 0 | 0 | 0 | 0 | 0 | 0 | 0 | 0 | 0 | 0 | 0 | 0 | 0 | 0 | -80768.5799 | -149719.5443 | 0 | 0 | 0 | 0 | 0 | 0 | 0 | 0 | 0 | 0
2016-09-01 12:00 | 1661.8649 | 217378.5048 | 0 | 0 | 0 | 0 | 0 | 469139 | 0 | 0 | 0 | 0 | 0 | 0 | 0 | 0 | 0 | 0 | 91865.7543 | 45427.6939 | 7733669.5632 | 0 | 0 | 0 | 0 | 0 | 0 | 0 | 0 | 0 | 0 | 0 | 0 | 0 | 0 | 0 | -98780.381 | -151318.2493 | 0 | 0 | 0 | 0 | 0 | 0 | 0 | 0 | 0 | 0
2016-09-01 13:00 | 154043.5919 | 186789.8117 | 0 | 0 | 0 | 0 | 0 | 490089 | 0 | 0 | 0 | 0 | 0 | 0 | 0 | 0 | 0 | 0 | 0 | 0 | 7733669.5632 | 0 | 0 | 0 | 0 | 0 | 0 | 0 | 0 | 0 | 0 | 0 | 0 | 0 | 0 | 0 | -98780.381 | -50475.2154 | 0 | 0 | 0 | 0 | 0 | 0 | 0 | 0 | 0 | 0
2016-09-01 14:00 | 493478.8606 | 38866.9841 | 0 | 0 | 0 | 0 | 0 | 514772 | 0 | 0 | 0 | 0 | 9139.5752 | 0 | 0 | 0 | 0 | 0 | 0 | 0 | 7739781.1823 | 0 | 0 | 0 | 0 | 0 | 0 | 0 | 0 | 0 | 9934.3209 | 0 | 0 | 0 | 0 | 0 | 0 | 0 | 7639.5238 | 0 | 0 | 0 | 0 | 0 | 0 | 0 | 0 | 0
2016-09-01 15:00 | 744055.2595 | 0 | 0 | 0 | 0 | 0 | 0 | 538909 | 0 | 0 | 0 | 0 | 0 | 0 | 0 | 0 | 0 | 0 | 0 | 186696.9509 | 7745892.8013 | 0 | 0 | 0 | 0 | 0 | 0 | 0 | 0 | 0 | -9934.3209 | 0 | 0 | 0 | 0 | 0 | 0 | 207441.0565 | 7639.5238 | 0 | 0 | 0 | 0 | 0 | 0 | 0 | 0 | 0
2016-09-01 16:00 | 821176.1233 | 26420.2417 | 0 | 0 | 0 | 0 | 0 | 559226 | 0 | 0 | 0 | 0 | 0 | 0 | 0 | 0 | 0 | 0 | 0 | 439354.7079 | 7752004.4204 | 0 | 0 | 0 | 0 | 0 | 0 | 0 | 0 | 0 | 0 | 0 | 0 | 0 | 0 | 0 | 0 | 280730.8412 | 7639.5238 | 0 | 0 | 0 | 0 | 0 | 0 | 0 | 0 | 0
2016-09-01 17:00 | 846012.0372 | 0 | 0 | 0 | 0 | 0 | 0 | 577014 | 0 | 0 | 0 | 0 | 9139.5752 | 0 | 0 | 0 | 0 | 0 | 0 | 665636.4812 | 7758116.0394 | 0 | 0 | 0 | 0 | 0 | 0 | 0 | 0 | 0 | 9934.3209 | 0 | 0 | 0 | 0 | 0 | 0 | 251424.1925 | 7639.5238 | 0 | 0 | 0 | 0 | 0 | 0 | 0 | 0 | 0
2016-09-01 18:00 | 835064.2195 | 60877.1873 | 0 | 0 | 0 | 0 | 0 | 588812 | 0 | 0 | 0 | 0 | 9139.5752 | 0 | 0 | 0 | 0 | 0 | 0 | 935177.3759 | 7764227.6585 | 0 | 0 | 0 | 0 | 0 | 0 | 0 | 0 | 0 | 0 | 0 | 0 | 0 | 0 | 0 | 0 | 299489.883 | 7639.5238 | 0 | 0 | 0 | 0 | 0 | 0 | 0 | 0 | 0
2016-09-01 19:00 | 846141.9591 | 0 | 0 | 0 | 0 | 0 | 0 | 595831 | 0 | 0 | 0 | 0 | 0 | 0 | 0 | 0 | 0 | 0 | 91865.7543 | 1073620.2136 | 7770339.2775 | 0 | 0 | 0 | 0 | 0 | 0 | 0 | 0 | 0 | -9934.3209 | 0 | 0 | 0 | 0 | 0 | 98780.381 | 153825.3752 | 7639.5238 | 0 | 0 | 0 | 0 | 0 | 0 | 0 | 0 | 0
2016-09-01 20:00 | 866032.1719 | 0 | 0 | 0 | 0 | 0 | 0 | 599406 | 0 | 0 | 0 | 0 | 0 | 0 | 0 | 0 | 0 | 0 | 54197.7459 | 1343161.1083 | 7776450.8966 | 0 | 0 | 0 | 0 | 0 | 0 | 0 | 0 | 0 | 0 | 0 | 0 | 0 | 0 | 0 | -40503.2349 | 299489.883 | 7639.5238 | 0 | 0 | 0 | 0 | 0 | 0 | 0 | 0 | 0
2016-09-01 21:00 | 892115.0701 | 0 | 0 | 0 | 0 | 0 | 0 | 599573 | 0 | 0 | 0 | 0 | 0 | 0 | 0 | 0 | 0 | 0 | 77172.0308 | 1577340.221 | 7782562.5157 | 0 | 0 | 0 | 0 | 0 | 0 | 0 | 0 | 0 | 0 | 0 | 0 | 0 | 0 | 0 | 24703.5321 | 260199.0141 | 7639.5238 | 0 | 0 | 0 | 0 | 0 | 0 | 0 | 0 | 0
2016-09-01 22:00 | 815131.7286 | 0 | 0 | 0 | 0 | 0 | 0 | 590983 | 0 | 0 | 0 | 0 | 0 | 0 | 0 | 0 | 0 | 0 | 0 | 1846881.1157 | 7788674.1347 | 0 | 0 | 0 | 0 | 0 | 0 | 0 | 0 | 0 | 0 | 0 | 0 | 0 | 0 | 0 | -82980.6782 | 299489.883 | 7639.5238 | 0 | 0 | 0 | 0 | 0 | 0 | 0 | 0 | 0
2016-09-01 23:00 | 685809.4036 | 0 | 0 | 0 | 0 | 0 | 0 | 579268 | 0 | 0 | 0 | 0 | 9139.5752 | 0 | 0 | 0 | 0 | 0 | 91865.7543 | 1838049.5758 | 7794785.7538 | 0 | 0 | 0 | 0 | 0 | 0 | 0 | 0 | 0 | 9934.3209 | 0 | 0 | 0 | 0 | 0 | 98780.381 | -9812.8221 | 7639.5238 | 0 | 0 | 0 | 0 | 0 | 0 | 0 | 0 | 0
2016-09-02 | 340946.1838 | 0 | 0 | 0 | 0 | 0 | 0 | 570677 | 0 | 0 | 0 | 0 | 9139.5752 | 0 | 0 | 0 | 0 | 0 | 0 | 1713318.6126 | 7800897.3728 | 0 | 0 | 0 | 0 | 0 | 0 | 0 | 0 | 0 | 0 | 0 | 0 | 0 | 0 | 0 | -98780.381 | -138589.959 | 7639.5238 | 0 | 0 | 0 | 0 | 0 | 0 | 0 | 0 | 0
2016-09-02 01:00 | 17066.2953 | 390552.6487 | 0 | 0 | 0 | 0 | 0 | 555203 | 0 | 0 | 0 | 0 | 0 | 0 | 0 | 0 | 0 | 0 | 91865.7543 | 1493655.9366 | 7807008.9919 | 0 | 0 | 0 | 0 | 0 | 0 | 0 | 0 | 0 | -9934.3209 | 0 | 0 | 0 | 0 | 0 | 98780.381 | -244069.64 | 7639.5238 | 0 | 0 | 0 | 0 | 0 | 0 | 0 | 0 | 0
2016-09-02 02:00 | 629.2071 | 413853.7239 | 0 | 0 | 0 | 0 | 0 | 524072 | 0 | 0 | 0 | 0 | 0 | 0 | 0 | 0 | 0 | 0 | 0 | 1477052.546 | 7813120.6109 | 0 | 0 | 0 | 0 | 0 | 0 | 0 | 0 | 0 | 0 | 0 | 0 | 0 | 0 | 0 | -98780.381 | -18448.2118 | 7639.5238 | 0 | 0 | 0 | 0 | 0 | 0 | 0 | 0 | 0
2016-09-02 03:00 | 313.0752 | 296480.9466 | 0 | 0 | 0 | 0 | 0 | 489864 | 0 | 0 | 0 | 0 | 0 | 0 | 0 | 0 | 0 | 0 | 91865.7543 | 1207511.6513 | 7819232.23 | 0 | 0 | 0 | 0 | 0 | 0 | 0 | 0 | 0 | 0 | 0 | 0 | 0 | 0 | 0 | 98780.381 | -299489.883 | 7639.5238 | 0 | 0 | 0 | 0 | 0 | 0 | 0 | 0 | 0
2016-09-02 04:00 | 11.1615 | 416314.856 | 0 | 0 | 0 | 0 | 0 | 458419 | 0 | 0 | 0 | 0 | 0 | 0 | 0 | 0 | 0 | 0 | 0 | 1251654.7385 | 7825343.849 | 0 | 0 | 0 | 0 | 0 | 0 | 0 | 0 | 0 | 0 | 0 | 0 | 0 | 0 | 0 | -98780.381 | 49047.8747 | 7639.5238 | 0 | 0 | 0 | 0 | 0 | 0 | 0 | 0 | 0
2016-09-02 05:00 | 0 | 406490.3805 | 0 | 0 | 0 | 0 | 0 | 432694 | 0 | 0 | 0 | 0 | 0 | 0 | 0 | 0 | 0 | 0 | 0 | 1221195.9095 | 7831455.4681 | 0 | 0 | 0 | 0 | 0 | 0 | 0 | 0 | 0 | 0 | 0 | 0 | 0 | 0 | 0 | 0 | -33843.1433 | 7639.5238 | 0 | 0 | 0 | 0 | 0 | 0 | 0 | 0 | 0
2016-09-02 06:00 | 0 | 394658.7966 | 0 | 0 | 0 | 0 | 0 | 411570 | 0 | 0 | 0 | 0 | 9139.5752 | 0 | 0 | 0 | 0 | 0 | 91865.7543 | 1101257.0234 | 7837567.0872 | 0 | 0 | 0 | 0 | 0 | 0 | 0 | 0 | 0 | 9934.3209 | 0 | 0 | 0 | 0 | 0 | 98780.381 | -133265.4291 | 7639.5238 | 0 | 0 | 0 | 0 | 0 | 0 | 0 | 0 | 0
2016-09-02 07:00 | 0 | 105192.6408 | 0 | 0 | 0 | 0 | 0 | 397043 | 0 | 0 | 0 | 0 | 9139.5752 | 0 | 0 | 0 | 0 | 0 | 91865.7543 | 831716.1287 | 7843678.7062 | 0 | 0 | 0 | 0 | 0 | 0 | 0 | 0 | 0 | 0 | 0 | 0 | 0 | 0 | 0 | 0 | -299489.883 | 7639.5238 | 0 | 0 | 0 | 0 | 0 | 0 | 0 | 0 | 0
2016-09-02 08:00 | 0 | 0 | 0 | 0 | 0 | 0 | 0 | 390801 | 0 | 0 | 0 | 0 | 8982.9362 | 0 | 0 | 0 | 0 | 0 | 0 | 562175.234 | 7849790.3253 | 0 | 0 | 0 | 0 | 0 | 0 | 0 | 0 | 0 | -170.2598 | 0 | 0 | 0 | 0 | 0 | -98780.381 | -299489.883 | 7639.5238 | 0 | 0 | 0 | 0 | 0 | 0 | 0 | 0 | 0
2016-09-02 09:00 | 0 | 398684.6454 | 0 | 0 | 0 | 0 | 0 | 395237 | 0 | 0 | 0 | 0 | 9139.5752 | 0 | 0 | 0 | 0 | 0 | 91865.7543 | 469346.9666 | 7855901.9443 | 0 | 0 | 0 | 0 | 0 | 0 | 0 | 0 | 0 | 170.2598 | 0 | 0 | 0 | 0 | 0 | 98780.381 | -103142.5193 | 7639.5238 | 0 | 0 | 0 | 0 | 0 | 0 | 0 | 0 | 0
2016-09-02 10:00 | 0 | 383446.0865 | 0 | 0 | 0 | 0 | 0 | 411279 | 0 | 0 | 0 | 0 | 0 | 0 | 0 | 0 | 0 | 0 | 0 | 535265.0047 | 7862013.5634 | 0 | 0 | 0 | 0 | 0 | 0 | 0 | 0 | 0 | -9934.3209 | 0 | 0 | 0 | 0 | 0 | -98780.381 | 73242.2645 | 7639.5238 | 0 | 0 | 0 | 0 | 0 | 0 | 0 | 0 | 0
2016-09-02 11:00 | 0 | 379073.7973 | 0 | 0 | 0 | 0 | 0 | 429471 | 0 | 0 | 0 | 0 | 9139.5752 | 0 | 0 | 0 | 0 | 0 | 91865.7543 | 385188.7192 | 7868125.1824 | 0 | 0 | 0 | 0 | 0 | 0 | 0 | 0 | 0 | 9934.3209 | 0 | 0 | 0 | 0 | 0 | 98780.381 | -166751.4284 | 7639.5238 | 0 | 0 | 0 | 0 | 0 | 0 | 0 | 0 | 0
2016-09-02 12:00 | 840.5169 | 371328.9536 | 0 | 0 | 0 | 0 | 0 | 443622 | 0 | 0 | 0 | 0 | 9139.5752 | 0 | 0 | 0 | 0 | 0 | 91865.7543 | 314005.8712 | 7874236.8015 | 0 | 0 | 0 | 0 | 0 | 0 | 0 | 0 | 0 | 0 | 0 | 0 | 0 | 0 | 0 | 0 | -79092.0533 | 7639.5238 | 0 | 0 | 0 | 0 | 0 | 0 | 0 | 0 | 0
2016-09-02 13:00 | 129809.9291 | 0 | 0 | 0 | 0 | 0 | 0 | 461899 | 0 | 0 | 0 | 0 | 0 | 0 | 0 | 0 | 0 | 0 | 0 | 106093.3676 | 7880348.4205 | 0 | 0 | 0 | 0 | 0 | 0 | 0 | 0 | 0 | -9934.3209 | 0 | 0 | 0 | 0 | 0 | -98780.381 | -231013.8929 | 7639.5238 | 0 | 0 | 0 | 0 | 0 | 0 | 0 | 0 | 0
2016-09-02 14:00 | 470960.3852 | 0 | 0 | 0 | 0 | 0 | 0 | 482422 | 0 | 0 | 0 | 0 | 0 | 0 | 0 | 0 | 0 | 0 | 91865.7543 | 0 | 7886460.0396 | 0 | 0 | 0 | 0 | 0 | 0 | 0 | 0 | 0 | 0 | 0 | 0 | 0 | 0 | 0 | 98780.381 | -117881.5196 | 7639.5238 | 0 | 0 | 0 | 0 | 0 | 0 | 0 | 0 | 0
2016-09-02 15:00 | 702219.1703 | 47324.7876 | 0 | 0 | 0 | 0 | 0 | 500856 | 0 | 0 | 0 | 0 | 0 | 0 | 0 | 0 | 0 | 0 | 37515.2068 | 269540.8947 | 7892571.6586 | 0 | 0 | 0 | 0 | 0 | 0 | 0 | 0 | 0 | 0 | 0 | 0 | 0 | 0 | 0 | -58441.4489 | 299489.883 | 7639.5238 | 0 | 0 | 0 | 0 | 0 | 0 | 0 | 0 | 0
2016-09-02 16:00 | 793287.7956 | 0 | 0 | 0 | 0 | 0 | 0 | 516563 | 0 | 0 | 0 | 0 | 9139.5752 | 0 | 0 | 0 | 0 | 0 | 0 | 539081.7894 | 7898683.2777 | 0 | 0 | 0 | 0 | 0 | 0 | 0 | 0 | 0 | 9934.3209 | 0 | 0 | 0 | 0 | 0 | -40338.9321 | 299489.883 | 7639.5238 | 0 | 0 | 0 | 0 | 0 | 0 | 0 | 0 | 0
2016-09-02 17:00 | 822668.5146 | 0 | 0 | 0 | 0 | 0 | 0 | 531791 | 0 | 0 | 0 | 0 | 0 | 0 | 0 | 0 | 0 | 0 | 0 | 802936.8699 | 7904794.8968 | 0 | 0 | 0 | 0 | 0 | 0 | 0 | 0 | 0 | -9934.3209 | 0 | 0 | 0 | 0 | 0 | 0 | 293172.3117 | 7639.5238 | 0 | 0 | 0 | 0 | 0 | 0 | 0 | 0 | 0
2016-09-02 18:00 | 851697.7299 | 0 | 0 | 0 | 0 | 0 | 0 | 544019 | 0 | 0 | 0 | 0 | 0 | 0 | 0 | 0 | 0 | 0 | 510.8704 | 1072477.7646 | 7910906.5158 | 0 | 0 | 0 | 0 | 0 | 0 | 0 | 0 | 0 | 0 | 0 | 0 | 0 | 0 | 0 | 549.3231 | 299489.883 | 7639.5238 | 0 | 0 | 0 | 0 | 0 | 0 | 0 | 0 | 0
2016-09-02 19:00 | 858652.3151 | 0 | 0 | 0 | 0 | 0 | 0 | 551969 | 0 | 0 | 0 | 0 | 0 | 0 | 0 | 0 | 0 | 0 | 96.0052 | 1342018.6593 | 7917018.1349 | 0 | 0 | 0 | 0 | 0 | 0 | 0 | 0 | 0 | 0 | 0 | 0 | 0 | 0 | 0 | -446.0917 | 299489.883 | 7639.5238 | 0 | 0 | 0 | 0 | 0 | 0 | 0 | 0 | 0
2016-09-02 20:00 | 883648.9523 | 87068.9146 | 0 | 0 | 0 | 0 | 0 | 557436 | 0 | 0 | 0 | 0 | 6782.3128 | 0 | 0 | 0 | 0 | 0 | 91961.7595 | 1611559.554 | 7923129.7539 | 0 | 0 | 0 | 0 | 0 | 0 | 0 | 0 | 0 | 7372.0791 | 0 | 0 | 0 | 0 | 0 | 98780.381 | 299489.883 | 7639.5238 | 0 | 0 | 0 | 0 | 0 | 0 | 0 | 0 | 0
2016-09-02 21:00 | 884723.9622 | 0 | 0 | 0 | 0 | 0 | 0 | 558648 | 0 | 0 | 0 | 0 | 0 | 0 | 0 | 0 | 0 | 0 | 183827.5138 | 1815884.8768 | 7929241.373 | 0 | 0 | 0 | 0 | 0 | 0 | 0 | 0 | 0 | -7372.0791 | 0 | 0 | 0 | 0 | 0 | 98780.381 | 227028.1365 | 7639.5238 | 0 | 0 | 0 | 0 | 0 | 0 | 0 | 0 | 0
2016-09-02 22:00 | 827539.84 | 0 | 0 | 0 | 0 | 0 | 0 | 549446 | 0 | 0 | 0 | 0 | 0 | 0 | 0 | 0 | 0 | 0 | 166980.5336 | 2075597.2906 | 7935352.992 | 0 | 0 | 0 | 0 | 0 | 0 | 0 | 0 | 0 | 0 | 0 | 0 | 0 | 0 | 0 | -18115.0325 | 288569.3486 | 7639.5238 | 0 | 0 | 0 | 0 | 0 | 0 | 0 | 0 | 0
2016-09-02 23:00 | 681248.5266 | 270425.5821 | 0 | 0 | 0 | 0 | 0 | 535830 | 0 | 0 | 0 | 0 | 9139.5752 | 0 | 0 | 0 | 0 | 0 | 258846.288 | 2345138.1852 | 7941464.6111 | 0 | 0 | 0 | 0 | 0 | 0 | 0 | 0 | 0 | 9934.3209 | 0 | 0 | 0 | 0 | 0 | 98780.381 | 299489.883 | 7639.5238 | 0 | 0 | 0 | 0 | 0 | 0 | 0 | 0 | 0
2016-09-03 | 345220.4116 | 410539.4441 | 0 | 0 | 0 | 0 | 0 | 525082 | 0 | 0 | 0 | 0 | 9139.5752 | 0 | 0 | 0 | 0 | 0 | 350712.0423 | 2456970.341 | 7947576.2301 | 0 | 0 | 0 | 0 | 0 | 0 | 0 | 0 | 0 | 0 | 0 | 0 | 0 | 0 | 0 | 98780.381 | 124257.9509 | 7639.5238 | 0 | 0 | 0 | 0 | 0 | 0 | 0 | 0 | 0
2016-09-03 01:00 | 15282.099 | 202647.5418 | 0 | 0 | 0 | 0 | 0 | 509780 | 0 | 0 | 0 | 0 | 9139.5752 | 0 | 0 | 0 | 0 | 0 | 350712.0423 | 2187429.4463 | 7953687.8492 | 0 | 0 | 0 | 0 | 0 | 0 | 0 | 0 | 0 | 0 | 0 | 0 | 0 | 0 | 0 | 0 | -299489.883 | 7639.5238 | 0 | 0 | 0 | 0 | 0 | 0 | 0 | 0 | 0
2016-09-03 02:00 | 564.176 | 83477.763 | 0 | 0 | 0 | 0 | 0 | 484607 | 0 | 0 | 0 | 0 | 0 | 0 | 0 | 0 | 0 | 0 | 258846.288 | 1917888.5516 | 7959799.4682 | 0 | 0 | 0 | 0 | 0 | 0 | 0 | 0 | 0 | -9934.3209 | 0 | 0 | 0 | 0 | 0 | -98780.381 | -299489.883 | 7639.5238 | 0 | 0 | 0 | 0 | 0 | 0 | 0 | 0 | 0
2016-09-03 03:00 | 265.8174 | 222742.785 | 0 | 0 | 0 | 0 | 0 | 455399 | 0 | 0 | 0 | 0 | 0 | 0 | 0 | 0 | 0 | 0 | 314144.0522 | 1648347.6569 | 7965911.0873 | 0 | 0 | 0 | 0 | 0 | 0 | 0 | 0 | 0 | 0 | 0 | 0 | 0 | 0 | 0 | 59459.9616 | -299489.883 | 7639.5238 | 0 | 0 | 0 | 0 | 0 | 0 | 0 | 0 | 0
2016-09-03 04:00 | 10.5509 | 37768.7089 | 0 | 0 | 0 | 0 | 0 | 428410 | 0 | 0 | 0 | 0 | 0 | 0 | 0 | 0 | 0 | 0 | 222278.2979 | 1378806.7622 | 7972022.7064 | 0 | 0 | 0 | 0 | 0 | 0 | 0 | 0 | 0 | 0 | 0 | 0 | 0 | 0 | 0 | -98780.381 | -299489.883 | 7639.5238 | 0 | 0 | 0 | 0 | 0 | 0 | 0 | 0 | 0
2016-09-03 05:00 | 0 | 526505.6897 | 0 | 0 | 0 | 0 | 0 | 405539 | 0 | 0 | 0 | 0 | 9139.5752 | 0 | 0 | 0 | 0 | 0 | 314144.0522 | 1382957.9798 | 7978134.3254 | 0 | 0 | 0 | 0 | 0 | 0 | 0 | 0 | 0 | 9934.3209 | 0 | 0 | 0 | 0 | 0 | 98780.381 | 4612.464 | 7639.5238 | 0 | 0 | 0 | 0 | 0 | 0 | 0 | 0 | 0
2016-09-03 06:00 | 0 | 0 | 0 | 0 | 0 | 0 | 0 | 386607 | 0 | 0 | 0 | 0 | 0 | 0 | 0 | 0 | 0 | 0 | 235259.2947 | 1113417.0851 | 7984245.9445 | 0 | 0 | 0 | 0 | 0 | 0 | 0 | 0 | 0 | -9934.3209 | 0 | 0 | 0 | 0 | 0 | -84822.32 | -299489.883 | 7639.5238 | 0 | 0 | 0 | 0 | 0 | 0 | 0 | 0 | 0
2016-09-03 07:00 | 0 | 481036.2085 | 0 | 0 | 0 | 0 | 0 | 372541 | 0 | 0 | 0 | 0 | 0 | 0 | 0 | 0 | 0 | 0 | 327125.049 | 1115284.8584 | 7990357.5635 | 0 | 0 | 0 | 0 | 0 | 0 | 0 | 0 | 0 | 0 | 0 | 0 | 0 | 0 | 0 | 98780.381 | 2075.3036 | 7639.5238 | 0 | 0 | 0 | 0 | 0 | 0 | 0 | 0 | 0
2016-09-03 08:00 | 0 | 0 | 0 | 0 | 0 | 0 | 0 | 363495 | 0 | 0 | 0 | 0 | 9139.5752 | 0 | 0 | 0 | 0 | 0 | 235259.2947 | 861225.2411 | 7996469.1826 | 0 | 0 | 0 | 0 | 0 | 0 | 0 | 0 | 0 | 9934.3209 | 0 | 0 | 0 | 0 | 0 | -98780.381 | -282288.4637 | 7639.5238 | 0 | 0 | 0 | 0 | 0 | 0 | 0 | 0 | 0
2016-09-03 09:00 | 0 | 499928.4194 | 0 | 0 | 0 | 0 | 0 | 359961 | 0 | 0 | 0 | 0 | 0 | 0 | 0 | 0 | 0 | 0 | 143393.5403 | 1078163.5788 | 8002580.8016 | 0 | 0 | 0 | 0 | 0 | 0 | 0 | 0 | 0 | -9934.3209 | 0 | 0 | 0 | 0 | 0 | -98780.381 | 241042.5974 | 7639.5238 | 0 | 0 | 0 | 0 | 0 | 0 | 0 | 0 | 0
2016-09-03 10:00 | 0 | 0 | 0 | 0 | 0 | 0 | 0 | 362478 | 0 | 0 | 0 | 0 | 0 | 0 | 0 | 0 | 0 | 0 | 77709.8344 | 808622.6841 | 8008692.4207 | 0 | 0 | 0 | 0 | 0 | 0 | 0 | 0 | 0 | 0 | 0 | 0 | 0 | 0 | 0 | -70627.6408 | -299489.883 | 7639.5238 | 0 | 0 | 0 | 0 | 0 | 0 | 0 | 0 | 0
2016-09-03 11:00 | 0 | 0 | 0 | 0 | 0 | 0 | 0 | 365475 | 0 | 0 | 0 | 0 | 9139.5752 | 0 | 0 | 0 | 0 | 0 | 0 | 539081.7894 | 8014804.0397 | 0 | 0 | 0 | 0 | 0 | 0 | 0 | 0 | 0 | 9934.3209 | 0 | 0 | 0 | 0 | 0 | -83558.9617 | -299489.883 | 7639.5238 | 0 | 0 | 0 | 0 | 0 | 0 | 0 | 0 | 0
2016-09-03 12:00 | 2741.1014 | 73636.2186 | 0 | 0 | 0 | 0 | 0 | 378162 | 0 | 0 | 0 | 0 | 0 | 0 | 0 | 0 | 0 | 0 | 0 | 269540.8947 | 8020915.6588 | 0 | 0 | 0 | 0 | 0 | 0 | 0 | 0 | 0 | -9934.3209 | 0 | 0 | 0 | 0 | 0 | 0 | -299489.883 | 7639.5238 | 0 | 0 | 0 | 0 | 0 | 0 | 0 | 0 | 0
2016-09-03 13:00 | 170744.2824 | 0 | 0 | 0 | 0 | 0 | 0 | 398947 | 0 | 0 | 0 | 0 | 0 | 0 | 0 | 0 | 0 | 0 | 59192.3066 | 0 | 8027027.2779 | 0 | 0 | 0 | 0 | 0 | 0 | 0 | 0 | 0 | 0 | 0 | 0 | 0 | 0 | 0 | 63647.6415 | -299489.883 | 7639.5238 | 0 | 0 | 0 | 0 | 0 | 0 | 0 | 0 | 0
2016-09-03 14:00 | 530574.3314 | 0 | 0 | 0 | 0 | 0 | 0 | 422857 | 0 | 0 | 0 | 0 | 0 | 0 | 0 | 0 | 0 | 0 | 0 | 147352.9042 | 8033138.8969 | 0 | 0 | 0 | 0 | 0 | 0 | 0 | 0 | 0 | 0 | 0 | 0 | 0 | 0 | 0 | -63647.6415 | 163725.4492 | 7639.5238 | 0 | 0 | 0 | 0 | 0 | 0 | 0 | 0 | 0
2016-09-03 15:00 | 763851.643 | 0 | 0 | 0 | 0 | 0 | 0 | 445178 | 0 | 0 | 0 | 0 | 0 | 0 | 0 | 0 | 0 | 0 | 10736.1396 | 416893.7989 | 8039250.516 | 0 | 0 | 0 | 0 | 0 | 0 | 0 | 0 | 0 | 0 | 0 | 0 | 0 | 0 | 0 | 11544.2361 | 299489.883 | 7639.5238 | 0 | 0 | 0 | 0 | 0 | 0 | 0 | 0 | 0
2016-09-03 16:00 | 840845.0979 | 0 | 0 | 0 | 0 | 0 | 0 | 465906 | 0 | 0 | 0 | 0 | 0 | 0 | 0 | 0 | 0 | 0 | 56019.4778 | 686434.6936 | 8045362.135 | 18926.7503 | 0 | 0 | 0 | 0 | 0 | 0 | 0 | 0 | 0 | 0 | 0 | 0 | 0 | 0 | 48691.7615 | 299489.883 | 7639.5238 | 0 | 19117.9296 | 0 | 0 | 0 | 0 | 0 | 0 | 0
2016-09-03 17:00 | 860960.8645 | 0 | 0 | 0 | 0 | 0 | 0 | 482753 | 0 | 0 | 0 | 0 | 0 | 0 | 0 | 0 | 0 | 0 | 122122.4435 | 955975.5883 | 8051473.7541 | 18926.7503 | 0 | 0 | 0 | 0 | 0 | 0 | 0 | 0 | 0 | 0 | 0 | 0 | 0 | 0 | 71078.4577 | 299489.883 | 7639.5238 | 0 | 0 | 0 | 0 | 0 | 0 | 0 | 0 | 0
2016-09-03 18:00 | 866807.4473 | 0 | 0 | 0 | 0 | 0 | 0 | 496541 | 0 | 0 | 0 | 0 | 9139.5752 | 0 | 0 | 0 | 0 | 0 | 171518.8832 | 1225516.483 | 8057585.3731 | 19014.1358 | 0 | 0 | 0 | 0 | 0 | 0 | 0 | 0 | 9934.3209 | 0 | 0 | 0 | 0 | 0 | 53114.4514 | 299489.883 | 7639.5238 | 0 | 88.2682 | 0 | 0 | 0 | 0 | 0 | 0 | 0
2016-09-03 19:00 | 877891.4061 | 0 | 0 | 0 | 0 | 0 | 0 | 507892 | 0 | 0 | 0 | 0 | 9139.5752 | 0 | 0 | 0 | 0 | 0 | 229987.9826 | 1495057.3777 | 8063696.9922 | 19014.1358 | 0 | 0 | 0 | 0 | 0 | 0 | 0 | 0 | 0 | 0 | 0 | 0 | 0 | 0 | 62869.9993 | 299489.883 | 7639.5238 | 0 | 0 | 0 | 0 | 0 | 0 | 0 | 0 | 0
2016-09-03 20:00 | 898409.2611 | 0 | 0 | 0 | 0 | 0 | 0 | 516890 | 0 | 0 | 0 | 0 | 9139.5752 | 0 | 0 | 0 | 0 | 0 | 299170.5471 | 1764598.2724 | 8069808.6112 | 19014.1358 | 0 | 0 | 0 | 0 | 0 | 0 | 0 | 0 | 0 | 0 | 0 | 0 | 0 | 0 | 74389.8543 | 299489.883 | 7639.5238 | 0 | 0 | 0 | 0 | 0 | 0 | 0 | 0 | 0
2016-09-03 21:00 | 902788.299 | 0 | 0 | 0 | 0 | 0 | 0 | 521120 | 0 | 0 | 0 | 0 | 9139.5752 | 0 | 0 | 0 | 0 | 0 | 350712.0423 | 2034139.1671 | 8075920.2303 | 37940.8861 | 0 | 0 | 0 | 0 | 0 | 0 | 0 | 0 | 0 | 0 | 0 | 0 | 0 | 0 | 55420.9625 | 299489.883 | 7639.5238 | 0 | 19117.9296 | 0 | 0 | 0 | 0 | 0 | 0 | 0
2016-09-03 22:00 | 820378.1731 | 0 | 0 | 0 | 0 | 0 | 0 | 517258 | 0 | 0 | 0 | 0 | 9139.5752 | 0 | 0 | 0 | 0 | 0 | 350712.0423 | 2300071.7515 | 8082031.8493 | 37940.8861 | 0 | 0 | 0 | 0 | 0 | 0 | 0 | 0 | 0 | 0 | 0 | 0 | 0 | 0 | 0 | 295480.6493 | 7639.5238 | 0 | 0 | 0 | 0 | 0 | 0 | 0 | 0 | 0
2016-09-03 23:00 | 666613.781 | 0 | 0 | 0 | 0 | 0 | 0 | 507028 | 0 | 0 | 0 | 0 | 9139.5752 | 0 | 0 | 0 | 0 | 0 | 350712.0423 | 2436823.383 | 8088143.4684 | 37940.8861 | 0 | 0 | 0 | 0 | 0 | 0 | 0 | 0 | 0 | 0 | 0 | 0 | 0 | 0 | 0 | 151946.2572 | 7639.5238 | 0 | 0 | 0 | 0 | 0 | 0 | 0 | 0 | 0
2016-09-04 | 294379.4267 | 163390.3384 | 0 | 0 | 0 | 0 | 0 | 497324 | 0 | 0 | 0 | 0 | 9139.5752 | 0 | 0 | 0 | 0 | 0 | 258846.288 | 2483251.3431 | 8094255.0875 | 37940.8861 | 0 | 0 | 0 | 0 | 0 | 0 | 0 | 0 | 0 | 0 | 0 | 0 | 0 | 0 | -98780.381 | 51586.6223 | 7639.5238 | 0 | 0 | 0 | 0 | 0 | 0 | 0 | 0 | 0
2016-09-04 01:00 | 13846.7915 | 427101.5759 | 0 | 0 | 0 | 0 | 0 | 483109 | 0 | 0 | 0 | 0 | 0 | 0 | 0 | 0 | 0 | 0 | 166980.5336 | 2536274.434 | 8100366.7065 | 37940.8861 | 0 | 0 | 0 | 0 | 0 | 0 | 0 | 0 | -9934.3209 | 0 | 0 | 0 | 0 | 0 | -98780.381 | 58914.5455 | 7639.5238 | 0 | 0 | 0 | 0 | 0 | 0 | 0 | 0 | 0
2016-09-04 02:00 | 410.6311 | 87744.4298 | 0 | 0 | 0 | 0 | 0 | 460774 | 0 | 0 | 0 | 0 | 0 | 0 | 0 | 0 | 0 | 0 | 91865.7543 | 2266733.5393 | 8106478.3256 | 37940.8861 | 0 | 0 | 0 | 0 | 0 | 0 | 0 | 0 | 0 | 0 | 0 | 0 | 0 | 0 | -80768.5799 | -299489.883 | 7639.5238 | 0 | 0 | 0 | 0 | 0 | 0 | 0 | 0 | 0
2016-09-04 03:00 | 267.5939 | 241983.4279 | 0 | 0 | 0 | 0 | 0 | 435321 | 0 | 0 | 0 | 0 | 0 | 0 | 0 | 0 | 0 | 0 | 183731.5087 | 1997192.6446 | 8112589.9446 | 37940.8861 | 0 | 0 | 0 | 0 | 0 | 0 | 0 | 0 | 0 | 0 | 0 | 0 | 0 | 0 | 98780.381 | -299489.883 | 7639.5238 | 0 | 0 | 0 | 0 | 0 | 0 | 0 | 0 | 0
2016-09-04 04:00 | 7.7358 | 472591.4687 | 0 | 0 | 0 | 0 | 0 | 410858 | 0 | 0 | 0 | 0 | 0 | 0 | 0 | 0 | 0 | 0 | 91865.7543 | 2134786.5002 | 8118701.5637 | 37940.8861 | 0 | 0 | 0 | 0 | 0 | 0 | 0 | 0 | 0 | 0 | 0 | 0 | 0 | 0 | -98780.381 | 152882.0618 | 7639.5238 | 0 | 0 | 0 | 0 | 0 | 0 | 0 | 0 | 0
2016-09-04 05:00 | 0 | 0 | 0 | 0 | 0 | 0 | 0 | 389279 | 0 | 0 | 0 | 0 | 0 | 0 | 0 | 0 | 0 | 0 | 0 | 1866462.1717 | 8124813.1827 | 37940.8861 | 0 | 0 | 0 | 0 | 0 | 0 | 0 | 0 | 0 | 0 | 0 | 0 | 0 | 0 | -98780.381 | -298138.1428 | 7639.5238 | 0 | 0 | 0 | 0 | 0 | 0 | 0 | 0 | 0
2016-09-04 06:00 | 0 | 179069.0218 | 0 | 0 | 0 | 0 | 0 | 372139 | 0 | 0 | 0 | 0 | 0 | 0 | 0 | 0 | 0 | 0 | 91865.7543 | 1596921.277 | 8130924.8018 | 37940.8861 | 0 | 0 | 0 | 0 | 0 | 0 | 0 | 0 | 0 | 0 | 0 | 0 | 0 | 0 | 98780.381 | -299489.883 | 7639.5238 | 0 | 0 | 0 | 0 | 0 | 0 | 0 | 0 | 0
2016-09-04 07:00 | 0 | 436092.3168 | 0 | 0 | 0 | 0 | 0 | 359705 | 0 | 0 | 0 | 0 | 9139.5752 | 0 | 0 | 0 | 0 | 0 | 46710.4776 | 1693552.0568 | 8137036.4208 | 37940.8861 | 0 | 0 | 0 | 0 | 0 | 0 | 0 | 0 | 9934.3209 | 0 | 0 | 0 | 0 | 0 | -48554.061 | 107367.5331 | 7639.5238 | 0 | 0 | 0 | 0 | 0 | 0 | 0 | 0 | 0
2016-09-04 08:00 | 0 | 0 | 0 | 0 | 0 | 0 | 0 | 352011 | 0 | 0 | 0 | 0 | 0 | 0 | 0 | 0 | 0 | 0 | 0 | 1424011.1621 | 8143148.0399 | 37940.8861 | 0 | 0 | 0 | 0 | 0 | 0 | 0 | 0 | -9934.3209 | 0 | 0 | 0 | 0 | 0 | -50226.32 | -299489.883 | 7639.5238 | 0 | 0 | 0 | 0 | 0 | 0 | 0 | 0 | 0
2016-09-04 09:00 | 0 | 419468.9992 | 0 | 0 | 0 | 0 | 0 | 348343 | 0 | 0 | 0 | 0 | 0 | 0 | 0 | 0 | 0 | 0 | 91865.7543 | 1392246.6471 | 8149259.659 | 37940.8861 | 0 | 0 | 0 | 0 | 0 | 0 | 0 | 0 | 0 | 0 | 0 | 0 | 0 | 0 | 98780.381 | -35293.9056 | 7639.5238 | 0 | 0 | 0 | 0 | 0 | 0 | 0 | 0 | 0
2016-09-04 10:00 | 0 | 0 | 0 | 0 | 0 | 0 | 0 | 347660 | 0 | 0 | 0 | 0 | 9139.5752 | 0 | 0 | 0 | 0 | 0 | 0 | 1152438.5297 | 8155371.278 | 37940.8861 | 0 | 0 | 0 | 0 | 0 | 0 | 0 | 0 | 9934.3209 | 0 | 0 | 0 | 0 | 0 | -98780.381 | -266453.4637 | 7639.5238 | 0 | 0 | 0 | 0 | 0 | 0 | 0 | 0 | 0
2016-09-04 11:00 | 0 | 147399.701 | 0 | 0 | 0 | 0 | 0 | 350404 | 0 | 0 | 0 | 0 | 0 | 0 | 0 | 0 | 0 | 0 | 91865.7543 | 882897.635 | 8161482.8971 | 37940.8861 | 0 | 0 | 0 | 0 | 0 | 0 | 0 | 0 | -9934.3209 | 0 | 0 | 0 | 0 | 0 | 98780.381 | -299489.883 | 7639.5238 | 0 | 0 | 0 | 0 | 0 | 0 | 0 | 0 | 0
2016-09-04 12:00 | 3813.733 | 0 | 0 | 0 | 0 | 0 | 0 | 362722 | 0 | 0 | 0 | 0 | 9139.5752 | 0 | 0 | 0 | 0 | 0 | 0 | 632966.0775 | 8167594.5161 | 37940.8861 | 0 | 0 | 0 | 0 | 0 | 0 | 0 | 0 | 9934.3209 | 0 | 0 | 0 | 0 | 0 | -98780.381 | -277701.7306 | 7639.5238 | 0 | 0 | 0 | 0 | 0 | 0 | 0 | 0 | 0
2016-09-04 13:00 | 180783.2992 | 0 | 0 | 0 | 0 | 0 | 0 | 385606 | 0 | 0 | 0 | 0 | 0 | 0 | 0 | 0 | 0 | 0 | 0 | 450690.9641 | 8173706.1352 | 37940.8861 | 0 | 0 | 0 | 0 | 0 | 0 | 0 | 0 | -9934.3209 | 0 | 0 | 0 | 0 | 0 | 0 | -202527.9038 | 7639.5238 | 0 | 0 | 0 | 0 | 0 | 0 | 0 | 0 | 0
2016-09-04 14:00 | 544967.1065 | 0 | 0 | 0 | 0 | 0 | 0 | 411518 | 0 | 0 | 0 | 0 | 0 | 0 | 0 | 0 | 0 | 0 | 0 | 563919.5885 | 8179817.7542 | 37940.8861 | 0 | 0 | 0 | 0 | 0 | 0 | 0 | 0 | 0 | 0 | 0 | 0 | 0 | 0 | 0 | 125809.5827 | 7639.5238 | 0 | 0 | 0 | 0 | 0 | 0 | 0 | 0 | 0
2016-09-04 15:00 | 778348.9725 | 0 | 0 | 0 | 0 | 0 | 0 | 436974 | 0 | 0 | 0 | 0 | 0 | 0 | 0 | 0 | 0 | 0 | 14068.7016 | 833460.4832 | 8185929.3733 | 56867.6364 | 0 | 0 | 0 | 0 | 0 | 0 | 0 | 0 | 0 | 0 | 0 | 0 | 0 | 0 | 15127.6361 | 299489.883 | 7639.5238 | 0 | 19117.9296 | 0 | 0 | 0 | 0 | 0 | 0 | 0
2016-09-04 16:00 | 772970.7003 | 0 | 0 | 0 | 0 | 0 | 0 | 461851 | 0 | 0 | 0 | 0 | 0 | 0 | 0 | 0 | 0 | 0 | 0 | 1103001.3779 | 8192040.9923 | 75794.3867 | 0 | 0 | 0 | 0 | 0 | 0 | 0 | 0 | 0 | 0 | 0 | 0 | 0 | 0 | -15127.6361 | 299489.883 | 7639.5238 | 0 | 19117.9296 | 0 | 0 | 0 | 0 | 0 | 0 | 0
2016-09-04 17:00 | 825615.8762 | 0 | 0 | 0 | 0 | 0 | 0 | 483097 | 0 | 0 | 0 | 0 | 9139.5752 | 0 | 0 | 0 | 0 | 0 | 5893.6136 | 1372542.2726 | 8198152.6114 | 94721.137 | 0 | 0 | 0 | 0 | 0 | 0 | 0 | 0 | 9934.3209 | 0 | 0 | 0 | 0 | 0 | 6337.2189 | 299489.883 | 7639.5238 | 0 | 19117.9296 | 0 | 0 | 0 | 0 | 0 | 0 | 0
2016-09-04 18:00 | 895101.8497 | 0 | 0 | 0 | 0 | 0 | 0 | 499644 | 0 | 0 | 0 | 0 | 9139.5752 | 0 | 0 | 0 | 0 | 0 | 70259.3909 | 1642083.1672 | 8204264.2304 | 113647.8873 | 0 | 0 | 0 | 0 | 0 | 0 | 0 | 0 | 0 | 0 | 0 | 0 | 0 | 0 | 69210.5133 | 299489.883 | 7639.5238 | 0 | 19117.9296 | 0 | 0 | 0 | 0 | 0 | 0 | 0
2016-09-04 19:00 | 922642.7268 | 0 | 0 | 0 | 0 | 0 | 0 | 512563 | 0 | 0 | 0 | 0 | 9139.5752 | 0 | 0 | 0 | 0 | 0 | 148223.514 | 1911624.0619 | 8210375.8495 | 132574.6377 | 0 | 0 | 0 | 0 | 0 | 0 | 0 | 0 | 0 | 0 | 0 | 0 | 0 | 0 | 83832.3904 | 299489.883 | 7639.5238 | 0 | 19117.9296 | 0 | 0 | 0 | 0 | 0 | 0 | 0
2016-09-04 20:00 | 944230.5965 | 0 | 0 | 0 | 0 | 0 | 0 | 522026 | 0 | 0 | 0 | 0 | 9139.5752 | 0 | 0 | 0 | 0 | 0 | 237463.7658 | 2181164.9566 | 8216487.4686 | 151501.388 | 0 | 0 | 0 | 0 | 0 | 0 | 0 | 0 | 0 | 0 | 0 | 0 | 0 | 0 | 95957.2601 | 299489.883 | 7639.5238 | 0 | 19117.9296 | 0 | 0 | 0 | 0 | 0 | 0 | 0
2016-09-04 21:00 | 944138.2495 | 0 | 0 | 0 | 0 | 0 | 0 | 526330 | 0 | 0 | 0 | 0 | 9139.5752 | 0 | 0 | 0 | 0 | 0 | 322615.415 | 2450705.8513 | 8222599.0876 | 170428.1383 | 0 | 0 | 0 | 0 | 0 | 0 | 0 | 0 | 0 | 0 | 0 | 0 | 0 | 0 | 91560.9131 | 299489.883 | 7639.5238 | 0 | 19117.9296 | 0 | 0 | 0 | 0 | 0 | 0 | 0
2016-09-04 22:00 | 878203.7636 | 0 | 0 | 0 | 0 | 0 | 0 | 521745 | 0 | 0 | 0 | 0 | 9139.5752 | 0 | 0 | 0 | 0 | 0 | 350712.0423 | 2720246.746 | 8228710.7067 | 189354.8886 | 0 | 0 | 0 | 0 | 0 | 0 | 0 | 0 | 0 | 0 | 0 | 0 | 0 | 0 | 30211.4272 | 299489.883 | 7639.5238 | 0 | 19117.9296 | 0 | 0 | 0 | 0 | 0 | 0 | 0
2016-09-04 23:00 | 723142.1583 | 0 | 0 | 0 | 0 | 0 | 0 | 509010 | 0 | 0 | 0 | 0 | 0 | 0 | 0 | 0 | 0 | 0 | 273463.5195 | 2989787.6407 | 8234822.3257 | 189354.8886 | 0 | 0 | 0 | 0 | 0 | 0 | 0 | 0 | -9934.3209 | 0 | 0 | 0 | 0 | 0 | -83062.9277 | 299489.883 | 7639.5238 | 0 | 0 | 0 | 0 | 0 | 0 | 0 | 0 | 0
2016-09-05 | 312723.6274 | 0 | 0 | 0 | 0 | 0 | 0 | 499706 | 0 | 0 | 0 | 0 | 9139.5752 | 0 | 0 | 0 | 0 | 0 | 350712.0423 | 2730930.4102 | 8240933.9448 | 189354.8886 | 0 | 0 | 0 | 0 | 0 | 0 | 0 | 0 | 9934.3209 | 0 | 0 | 0 | 0 | 0 | 83062.9277 | -287619.145 | 7639.5238 | 0 | 0 | 0 | 0 | 0 | 0 | 0 | 0 | 0
2016-09-05 01:00 | 12558.8025 | 72371.1364 | 0 | 0 | 0 | 0 | 0 | 485495 | 0 | 0 | 0 | 0 | 0 | 0 | 0 | 0 | 0 | 0 | 258846.288 | 2461389.5155 | 8247045.5638 | 189354.8886 | 0 | 0 | 0 | 0 | 0 | 0 | 0 | 0 | -9934.3209 | 0 | 0 | 0 | 0 | 0 | -98780.381 | -299489.883 | 7639.5238 | 0 | 0 | 0 | 0 | 0 | 0 | 0 | 0 | 0
2016-09-05 02:00 | 581.3184 | 269085.7034 | 0 | 0 | 0 | 0 | 0 | 462737 | 0 | 0 | 0 | 0 | 0 | 0 | 0 | 0 | 0 | 0 | 350712.0423 | 2191848.6208 | 8253157.1829 | 189354.8886 | 0 | 0 | 0 | 0 | 0 | 0 | 0 | 0 | 0 | 0 | 0 | 0 | 0 | 0 | 98780.381 | -299489.883 | 7639.5238 | 0 | 0 | 0 | 0 | 0 | 0 | 0 | 0 | 0
2016-09-05 03:00 | 332.5406 | 144906.1002 | 0 | 0 | 0 | 0 | 0 | 437089 | 0 | 0 | 0 | 0 | 0 | 0 | 0 | 0 | 0 | 0 | 350712.0423 | 1922307.7261 | 8259268.8019 | 189354.8886 | 0 | 0 | 0 | 0 | 0 | 0 | 0 | 0 | 0 | 0 | 0 | 0 | 0 | 0 | 0 | -299489.883 | 7639.5238 | 0 | 0 | 0 | 0 | 0 | 0 | 0 | 0 | 0
2016-09-05 04:00 | 9.3603 | 21734.8995 | 0 | 0 | 0 | 0 | 0 | 412375 | 0 | 0 | 0 | 0 | 0 | 0 | 0 | 0 | 0 | 0 | 258846.288 | 1652766.8314 | 8265380.421 | 189354.8886 | 0 | 0 | 0 | 0 | 0 | 0 | 0 | 0 | 0 | 0 | 0 | 0 | 0 | 0 | -98780.381 | -299489.883 | 7639.5238 | 0 | 0 | 0 | 0 | 0 | 0 | 0 | 0 | 0
2016-09-05 05:00 | 0 | 0 | 0 | 0 | 0 | 0 | 0 | 389910 | 0 | 0 | 0 | 0 | 0 | 0 | 0 | 0 | 0 | 0 | 167650.822 | 1383225.9368 | 8271492.0401 | 189354.8886 | 0 | 0 | 0 | 0 | 0 | 0 | 0 | 0 | 0 | 0 | 0 | 0 | 0 | 0 | -98059.6408 | -299489.883 | 7639.5238 | 0 | 0 | 0 | 0 | 0 | 0 | 0 | 0 | 0
2016-09-05 06:00 | 0 | 0 | 0 | 0 | 0 | 0 | 0 | 373373 | 0 | 0 | 0 | 0 | 0 | 0 | 0 | 0 | 0 | 0 | 91834.766 | 1113685.0421 | 8277603.6591 | 189354.8886 | 0 | 0 | 0 | 0 | 0 | 0 | 0 | 0 | 0 | 0 | 0 | 0 | 0 | 0 | -81522.6408 | -299489.883 | 7639.5238 | 0 | 0 | 0 | 0 | 0 | 0 | 0 | 0 | 0
2016-09-05 07:00 | 0 | 0 | 0 | 0 | 0 | 0 | 0 | 361629 | 0 | 0 | 0 | 0 | 9139.5752 | 0 | 0 | 0 | 0 | 0 | 0 | 861274.8361 | 8283715.2782 | 189354.8886 | 0 | 0 | 0 | 0 | 0 | 0 | 0 | 0 | 9934.3209 | 0 | 0 | 0 | 0 | 0 | -98747.0602 | -280455.7844 | 7639.5238 | 0 | 0 | 0 | 0 | 0 | 0 | 0 | 0 | 0
2016-09-05 08:00 | 0 | 53116.32 | 0 | 0 | 0 | 0 | 0 | 354901 | 0 | 0 | 0 | 0 | 0 | 0 | 0 | 0 | 0 | 0 | 0 | 591733.9414 | 8289826.8972 | 189354.8886 | 0 | 0 | 0 | 0 | 0 | 0 | 0 | 0 | -9934.3209 | 0 | 0 | 0 | 0 | 0 | 0 | -299489.883 | 7639.5238 | 0 | 0 | 0 | 0 | 0 | 0 | 0 | 0 | 0
2016-09-05 09:00 | 0 | 61346.6408 | 0 | 0 | 0 | 0 | 0 | 353197 | 0 | 0 | 0 | 0 | 0 | 0 | 0 | 0 | 0 | 0 | 0 | 322193.0467 | 8295938.5163 | 189354.8886 | 0 | 0 | 0 | 0 | 0 | 0 | 0 | 0 | 0 | 0 | 0 | 0 | 0 | 0 | 0 | -299489.883 | 7639.5238 | 0 | 0 | 0 | 0 | 0 | 0 | 0 | 0 | 0
2016-09-05 10:00 | 0 | 404530.5137 | 0 | 0 | 0 | 0 | 0 | 356613 | 0 | 0 | 0 | 0 | 0 | 0 | 0 | 0 | 0 | 0 | 91865.7543 | 269540.8947 | 8302050.1353 | 189354.8886 | 0 | 0 | 0 | 0 | 0 | 0 | 0 | 0 | 0 | 0 | 0 | 0 | 0 | 0 | 98780.381 | -58502.3911 | 7639.5238 | 0 | 0 | 0 | 0 | 0 | 0 | 0 | 0 | 0
2016-09-05 11:00 | 0 | 77588.9617 | 0 | 0 | 0 | 0 | 0 | 359505 | 0 | 0 | 0 | 0 | 9139.5752 | 0 | 0 | 0 | 0 | 0 | 91865.7543 | 0 | 8308161.7544 | 189354.8886 | 0 | 0 | 0 | 0 | 0 | 0 | 0 | 0 | 9934.3209 | 0 | 0 | 0 | 0 | 0 | 0 | -299489.883 | 7639.5238 | 0 | 0 | 0 | 0 | 0 | 0 | 0 | 0 | 0
2016-09-05 12:00 | 4001.5527 | 266579.2693 | 0 | 0 | 0 | 0 | 0 | 371656 | 0 | 0 | 0 | 0 | 0 | 0 | 0 | 0 | 0 | 0 | 0 | 0 | 8314273.3734 | 189354.8886 | 0 | 0 | 0 | 0 | 0 | 0 | 0 | 0 | -9934.3209 | 0 | 0 | 0 | 0 | 0 | -98780.381 | 0 | 7639.5238 | 0 | 0 | 0 | 0 | 0 | 0 | 0 | 0 | 0
2016-09-05 13:00 | 209443.9057 | 195623.6181 | 0 | 0 | 0 | 0 | 0 | 397428 | 0 | 0 | 0 | 0 | 0 | 0 | 0 | 0 | 0 | 0 | 0 | 0 | 8320384.9925 | 189354.8886 | 0 | 0 | 0 | 0 | 0 | 0 | 0 | 0 | 0 | 0 | 0 | 0 | 0 | 0 | 0 | 0 | 7639.5238 | 0 | 0 | 0 | 0 | 0 | 0 | 0 | 0 | 0
2016-09-05 14:00 | 608996.8864 | 0 | 0 | 0 | 0 | 0 | 0 | 429589 | 0 | 0 | 0 | 0 | 0 | 0 | 0 | 0 | 0 | 0 | 0 | 154591.5263 | 8326496.6115 | 189354.8886 | 0 | 0 | 0 | 0 | 0 | 0 | 0 | 0 | 0 | 0 | 0 | 0 | 0 | 0 | 0 | 171768.3626 | 7639.5238 | 0 | 0 | 0 | 0 | 0 | 0 | 0 | 0 | 0
2016-09-05 15:00 | 839246.5594 | 0 | 0 | 0 | 0 | 0 | 0 | 461590 | 0 | 0 | 0 | 0 | 0 | 0 | 0 | 0 | 0 | 0 | 47810.5774 | 424132.421 | 8332608.2306 | 208281.6389 | 0 | 0 | 0 | 0 | 0 | 0 | 0 | 0 | 0 | 0 | 0 | 0 | 0 | 0 | 51409.223 | 299489.883 | 7639.5238 | 0 | 19117.9296 | 0 | 0 | 0 | 0 | 0 | 0 | 0
2016-09-05 16:00 | 774925.4343 | 0 | 0 | 0 | 0 | 0 | 0 | 490153 | 0 | 0 | 0 | 0 | 9139.5752 | 0 | 0 | 0 | 0 | 0 | 0 | 693673.3157 | 8338719.8497 | 227208.3892 | 0 | 0 | 0 | 0 | 0 | 0 | 0 | 0 | 9934.3209 | 0 | 0 | 0 | 0 | 0 | -51409.223 | 299489.883 | 7639.5238 | 0 | 19117.9296 | 0 | 0 | 0 | 0 | 0 | 0 | 0
2016-09-05 17:00 | 938856.7174 | 0 | 0 | 0 | 0 | 0 | 0 | 513829 | 0 | 0 | 0 | 0 | 9139.5752 | 0 | 0 | 0 | 0 | 0 | 91865.7543 | 963214.2104 | 8344831.4687 | 246135.1395 | 0 | 0 | 0 | 0 | 0 | 0 | 0 | 0 | 0 | 0 | 0 | 0 | 0 | 0 | 98780.381 | 299489.883 | 7639.5238 | 0 | 19117.9296 | 0 | 0 | 0 | 0 | 0 | 0 | 0
2016-09-05 18:00 | 821400.8847 | 0 | 0 | 0 | 0 | 0 | 0 | 532803 | 0 | 0 | 0 | 0 | 0 | 0 | 0 | 0 | 0 | 0 | 66090.6826 | 1232755.1051 | 8350943.0878 | 265061.8898 | 0 | 0 | 0 | 0 | 0 | 0 | 0 | 0 | -9934.3209 | 0 | 0 | 0 | 0 | 0 | -27715.1308 | 299489.883 | 7639.5238 | 0 | 19117.9296 | 0 | 0 | 0 | 0 | 0 | 0 | 0
2016-09-05 19:00 | 966392.8317 | 0 | 0 | 0 | 0 | 0 | 0 | 547506 | 0 | 0 | 0 | 0 | 0 | 0 | 0 | 0 | 0 | 0 | 152245.4132 | 1502295.9998 | 8357054.7068 | 283988.6401 | 0 | 0 | 0 | 0 | 0 | 0 | 0 | 0 | 0 | 0 | 0 | 0 | 0 | 0 | 92639.4952 | 299489.883 | 7639.5238 | 0 | 19117.9296 | 0 | 0 | 0 | 0 | 0 | 0 | 0
2016-09-05 20:00 | 994295.0383 | 0 | 0 | 0 | 0 | 0 | 0 | 559333 | 0 | 0 | 0 | 0 | 9139.5752 | 0 | 0 | 0 | 0 | 0 | 244111.1675 | 1771836.8945 | 8363166.3259 | 302915.3904 | 0 | 0 | 0 | 0 | 0 | 0 | 0 | 0 | 9934.3209 | 0 | 0 | 0 | 0 | 0 | 98780.381 | 299489.883 | 7639.5238 | 0 | 19117.9296 | 0 | 0 | 0 | 0 | 0 | 0 | 0
2016-09-05 21:00 | 992270.7174 | 0 | 0 | 0 | 0 | 0 | 0 | 567243 | 0 | 0 | 0 | 0 | 9139.5752 | 0 | 0 | 0 | 0 | 0 | 335976.9219 | 2041377.7892 | 8369277.9449 | 321842.1407 | 0 | 0 | 0 | 0 | 0 | 0 | 0 | 0 | 0 | 0 | 0 | 0 | 0 | 0 | 98780.381 | 299489.883 | 7639.5238 | 0 | 19117.9296 | 0 | 0 | 0 | 0 | 0 | 0 | 0
2016-09-05 22:00 | 908892.5519 | 0 | 0 | 0 | 0 | 0 | 0 | 566801 | 0 | 0 | 0 | 0 | 9139.5752 | 0 | 0 | 0 | 0 | 0 | 350712.0423 | 2310918.6839 | 8375389.564 | 340768.891 | 0 | 0 | 0 | 0 | 0 | 0 | 0 | 0 | 0 | 0 | 0 | 0 | 0 | 0 | 15844.2155 | 299489.883 | 7639.5238 | 0 | 19117.9296 | 0 | 0 | 0 | 0 | 0 | 0 | 0
2016-09-05 23:00 | 732185.4495 | 0 | 0 | 0 | 0 | 0 | 0 | 558791 | 0 | 0 | 0 | 0 | 9139.5752 | 0 | 0 | 0 | 0 | 0 | 270737.5083 | 2537492.8273 | 8381501.183 | 340768.891 | 0 | 0 | 0 | 0 | 0 | 0 | 0 | 0 | 0 | 0 | 0 | 0 | 0 | 0 | -85994.1225 | 251749.0482 | 7639.5238 | 0 | 0 | 0 | 0 | 0 | 0 | 0 | 0 | 0
2016-09-06 | 309692.8804 | 0 | 0 | 0 | 0 | 0 | 0 | 553560 | 0 | 0 | 0 | 0 | 9139.5752 | 0 | 0 | 0 | 0 | 0 | 315361.9211 | 2267951.9326 | 8387612.8021 | 340768.891 | 0 | 0 | 0 | 0 | 0 | 0 | 0 | 0 | 0 | 0 | 0 | 0 | 0 | 0 | 47983.2395 | -299489.883 | 7639.5238 | 0 | 0 | 0 | 0 | 0 | 0 | 0 | 0 | 0
2016-09-06 01:00 | 11556.8607 | 124531.0782 | 0 | 0 | 0 | 0 | 0 | 536653 | 0 | 0 | 0 | 0 | 0 | 0 | 0 | 0 | 0 | 0 | 223496.1668 | 1998411.0379 | 8393724.4211 | 340768.891 | 0 | 0 | 0 | 0 | 0 | 0 | 0 | 0 | -9934.3209 | 0 | 0 | 0 | 0 | 0 | -98780.381 | -299489.883 | 7639.5238 | 0 | 0 | 0 | 0 | 0 | 0 | 0 | 0 | 0
2016-09-06 02:00 | 539.657 | 251037.8668 | 0 | 0 | 0 | 0 | 0 | 505417 | 0 | 0 | 0 | 0 | 0 | 0 | 0 | 0 | 0 | 0 | 258846.288 | 1728870.1432 | 8399836.0402 | 340768.891 | 0 | 0 | 0 | 0 | 0 | 0 | 0 | 0 | 0 | 0 | 0 | 0 | 0 | 0 | 38010.883 | -299489.883 | 7639.5238 | 0 | 0 | 0 | 0 | 0 | 0 | 0 | 0 | 0
2016-09-06 03:00 | 276.3171 | 278493.7047 | 0 | 0 | 0 | 0 | 0 | 471840 | 0 | 0 | 0 | 0 | 0 | 0 | 0 | 0 | 0 | 0 | 350712.0423 | 1459329.2485 | 8405947.6593 | 340768.891 | 0 | 0 | 0 | 0 | 0 | 0 | 0 | 0 | 0 | 0 | 0 | 0 | 0 | 0 | 98780.381 | -299489.883 | 7639.5238 | 0 | 0 | 0 | 0 | 0 | 0 | 0 | 0 | 0
2016-09-06 04:00 | 8.9913 | 51260.2685 | 0 | 0 | 0 | 0 | 0 | 441900 | 0 | 0 | 0 | 0 | 0 | 0 | 0 | 0 | 0 | 0 | 258846.288 | 1189788.3539 | 8412059.2783 | 340768.891 | 0 | 0 | 0 | 0 | 0 | 0 | 0 | 0 | 0 | 0 | 0 | 0 | 0 | 0 | -98780.381 | -299489.883 | 7639.5238 | 0 | 0 | 0 | 0 | 0 | 0 | 0 | 0 | 0
2016-09-06 05:00 | 0 | 124616.6408 | 0 | 0 | 0 | 0 | 0 | 416467 | 0 | 0 | 0 | 0 | 0 | 0 | 0 | 0 | 0 | 0 | 258846.288 | 920247.4592 | 8418170.8974 | 340768.891 | 0 | 0 | 0 | 0 | 0 | 0 | 0 | 0 | 0 | 0 | 0 | 0 | 0 | 0 | 0 | -299489.883 | 7639.5238 | 0 | 0 | 0 | 0 | 0 | 0 | 0 | 0 | 0
2016-09-06 06:00 | 0 | 7100.2598 | 0 | 0 | 0 | 0 | 0 | 397731 | 0 | 0 | 0 | 0 | 0 | 0 | 0 | 0 | 0 | 0 | 166980.5336 | 650706.5645 | 8424282.5164 | 340768.891 | 0 | 0 | 0 | 0 | 0 | 0 | 0 | 0 | 0 | 0 | 0 | 0 | 0 | 0 | -98780.381 | -299489.883 | 7639.5238 | 0 | 0 | 0 | 0 | 0 | 0 | 0 | 0 | 0
2016-09-06 07:00 | 0 | 473410.161 | 0 | 0 | 0 | 0 | 0 | 385563 | 0 | 0 | 0 | 0 | 9139.5752 | 0 | 0 | 0 | 0 | 0 | 258846.288 | 625050.2063 | 8430394.1355 | 340768.891 | 0 | 0 | 0 | 0 | 0 | 0 | 0 | 0 | 9934.3209 | 0 | 0 | 0 | 0 | 0 | 98780.381 | -28507.0646 | 7639.5238 | 0 | 0 | 0 | 0 | 0 | 0 | 0 | 0 | 0
2016-09-06 08:00 | 0 | 452396.6352 | 0 | 0 | 0 | 0 | 0 | 381781 | 0 | 0 | 0 | 0 | 9139.5752 | 0 | 0 | 0 | 0 | 0 | 350712.0423 | 592826.3637 | 8436505.7545 | 340768.891 | 0 | 0 | 0 | 0 | 0 | 0 | 0 | 0 | 0 | 0 | 0 | 0 | 0 | 0 | 98780.381 | -35804.2696 | 7639.5238 | 0 | 0 | 0 | 0 | 0 | 0 | 0 | 0 | 0
2016-09-06 09:00 | 0 | 0 | 0 | 0 | 0 | 0 | 0 | 390414 | 0 | 0 | 0 | 0 | 0 | 0 | 0 | 0 | 0 | 0 | 258846.288 | 332421.4239 | 8442617.3736 | 340768.891 | 0 | 0 | 0 | 0 | 0 | 0 | 0 | 0 | -9934.3209 | 0 | 0 | 0 | 0 | 0 | -98780.381 | -289338.822 | 7639.5238 | 0 | 0 | 0 | 0 | 0 | 0 | 0 | 0 | 0
2016-09-06 10:00 | 0 | 231403.3427 | 0 | 0 | 0 | 0 | 0 | 414539 | 0 | 0 | 0 | 0 | 9139.5752 | 0 | 0 | 0 | 0 | 0 | 350712.0423 | 62880.5292 | 8448728.9926 | 340768.891 | 0 | 0 | 0 | 0 | 0 | 0 | 0 | 0 | 9934.3209 | 0 | 0 | 0 | 0 | 0 | 98780.381 | -299489.883 | 7639.5238 | 0 | 0 | 0 | 0 | 0 | 0 | 0 | 0 | 0
2016-09-06 11:00 | 0 | 337194.787 | 0 | 0 | 0 | 0 | 0 | 437133 | 0 | 0 | 0 | 0 | 9139.5752 | 0 | 0 | 0 | 0 | 0 | 258846.288 | 54962.909 | 8454840.6117 | 340768.891 | 0 | 0 | 0 | 0 | 0 | 0 | 0 | 0 | 0 | 0 | 0 | 0 | 0 | 0 | -98780.381 | -8797.3558 | 7639.5238 | 0 | 0 | 0 | 0 | 0 | 0 | 0 | 0 | 0
2016-09-06 12:00 | 2486.5973 | 292415.3258 | 0 | 0 | 0 | 0 | 0 | 457047 | 0 | 0 | 0 | 0 | 0 | 0 | 0 | 0 | 0 | 0 | 166980.5336 | 0 | 8460952.2308 | 340768.891 | 0 | 0 | 0 | 0 | 0 | 0 | 0 | 0 | -9934.3209 | 0 | 0 | 0 | 0 | 0 | -98780.381 | -61069.8988 | 7639.5238 | 0 | 0 | 0 | 0 | 0 | 0 | 0 | 0 | 0
2016-09-06 13:00 | 183491.321 | 255148.7386 | 0 | 0 | 0 | 0 | 0 | 482950 | 0 | 0 | 0 | 0 | 0 | 0 | 0 | 0 | 0 | 0 | 75114.7793 | 42147.8251 | 8467063.8498 | 340768.891 | 0 | 0 | 0 | 0 | 0 | 0 | 0 | 0 | 0 | 0 | 0 | 0 | 0 | 0 | -98780.381 | 46830.9168 | 7639.5238 | 0 | 0 | 0 | 0 | 0 | 0 | 0 | 0 | 0
2016-09-06 14:00 | 573933.9021 | 179968.4826 | 0 | 0 | 0 | 0 | 0 | 513254 | 0 | 0 | 0 | 0 | 0 | 0 | 0 | 0 | 0 | 0 | 13287.4287 | 311688.7198 | 8473175.4689 | 340768.891 | 0 | 0 | 0 | 0 | 0 | 0 | 0 | 0 | 0 | 0 | 0 | 0 | 0 | 0 | -66481.0221 | 299489.883 | 7639.5238 | 0 | 0 | 0 | 0 | 0 | 0 | 0 | 0 | 0
2016-09-06 15:00 | 801076.4483 | 158033.6604 | 0 | 0 | 0 | 0 | 0 | 543266 | 0 | 0 | 0 | 0 | 9139.5752 | 0 | 0 | 0 | 0 | 0 | 105153.183 | 581229.6145 | 8479287.0879 | 340768.891 | 0 | 0 | 0 | 0 | 0 | 0 | 0 | 0 | 9934.3209 | 0 | 0 | 0 | 0 | 0 | 98780.381 | 299489.883 | 7639.5238 | 0 | 0 | 0 | 0 | 0 | 0 | 0 | 0 | 0
2016-09-06 16:00 | 866022.8264 | 0 | 0 | 0 | 0 | 0 | 0 | 570498 | 0 | 0 | 0 | 0 | 0 | 0 | 0 | 0 | 0 | 0 | 103599.8416 | 850770.5092 | 8485398.707 | 340768.891 | 0 | 0 | 0 | 0 | 0 | 0 | 0 | 0 | -9934.3209 | 0 | 0 | 0 | 0 | 0 | -1670.2596 | 299489.883 | 7639.5238 | 0 | 0 | 0 | 0 | 0 | 0 | 0 | 0 | 0
2016-09-06 17:00 | 886445.8921 | 125530.2166 | 0 | 0 | 0 | 0 | 0 | 596132 | 0 | 0 | 0 | 0 | 9139.5752 | 0 | 0 | 0 | 0 | 0 | 195465.5959 | 1120311.4039 | 8491510.326 | 340768.891 | 0 | 0 | 0 | 0 | 0 | 0 | 0 | 0 | 9934.3209 | 0 | 0 | 0 | 0 | 0 | 98780.381 | 299489.883 | 7639.5238 | 0 | 0 | 0 | 0 | 0 | 0 | 0 | 0 | 0
2016-09-06 18:00 | 892838.3075 | 0 | 0 | 0 | 0 | 0 | 0 | 616338 | 0 | 0 | 0 | 0 | 9139.5752 | 0 | 0 | 0 | 0 | 0 | 166980.5336 | 1389852.2986 | 8497621.9451 | 340768.891 | 0 | 0 | 0 | 0 | 0 | 0 | 0 | 0 | 0 | 0 | 0 | 0 | 0 | 0 | -30629.0993 | 299489.883 | 7639.5238 | 0 | 0 | 0 | 0 | 0 | 0 | 0 | 0 | 0
2016-09-06 19:00 | 909663.3877 | 117120.0792 | 0 | 0 | 0 | 0 | 0 | 630808 | 0 | 0 | 0 | 0 | 0 | 0 | 0 | 0 | 0 | 0 | 258846.288 | 1659393.1933 | 8503733.5641 | 340768.891 | 0 | 0 | 0 | 0 | 0 | 0 | 0 | 0 | -9934.3209 | 0 | 0 | 0 | 0 | 0 | 98780.381 | 299489.883 | 7639.5238 | 0 | 0 | 0 | 0 | 0 | 0 | 0 | 0 | 0
2016-09-06 20:00 | 913788.8983 | 142421.2104 | 0 | 0 | 0 | 0 | 0 | 640366 | 0 | 0 | 0 | 0 | 9139.5752 | 0 | 0 | 0 | 0 | 0 | 350712.0423 | 1928934.088 | 8509845.1832 | 340768.891 | 0 | 0 | 0 | 0 | 0 | 0 | 0 | 0 | 9934.3209 | 0 | 0 | 0 | 0 | 0 | 98780.381 | 299489.883 | 7639.5238 | 0 | 0 | 0 | 0 | 0 | 0 | 0 | 0 | 0
2016-09-06 21:00 | 898632.8772 | 52423.5296 | 0 | 0 | 0 | 0 | 0 | 643927 | 0 | 0 | 0 | 0 | 9139.5752 | 0 | 0 | 0 | 0 | 0 | 350712.0423 | 2198474.9827 | 8515956.8022 | 340768.891 | 0 | 0 | 0 | 0 | 0 | 0 | 0 | 0 | 0 | 0 | 0 | 0 | 0 | 0 | 0 | 299489.883 | 7639.5238 | 0 | 0 | 0 | 0 | 0 | 0 | 0 | 0 | 0
2016-09-06 22:00 | 810624.7779 | 133863.6289 | 0 | 0 | 0 | 0 | 0 | 637359 | 0 | 0 | 0 | 0 | 9139.5752 | 0 | 0 | 0 | 0 | 0 | 350712.0423 | 2468015.8774 | 8522068.4213 | 340768.891 | 0 | 0 | 0 | 0 | 0 | 0 | 0 | 0 | 0 | 0 | 0 | 0 | 0 | 0 | 0 | 299489.883 | 7639.5238 | 0 | 0 | 0 | 0 | 0 | 0 | 0 | 0 | 0
2016-09-06 23:00 | 632244.5955 | 267258.4008 | 0 | 0 | 0 | 0 | 0 | 624075 | 0 | 0 | 0 | 0 | 9139.5752 | 0 | 0 | 0 | 0 | 0 | 321229.7304 | 2737556.7721 | 8528180.0404 | 340768.891 | 0 | 0 | 0 | 0 | 0 | 0 | 0 | 0 | 0 | 0 | 0 | 0 | 0 | 0 | -31701.4106 | 299489.883 | 7639.5238 | 0 | 0 | 0 | 0 | 0 | 0 | 0 | 0 | 0
2016-09-07 | 294423.4017 | 267110.3192 | 0 | 0 | 0 | 0 | 0 | 613268 | 0 | 0 | 0 | 0 | 0 | 0 | 0 | 0 | 0 | 0 | 229363.9761 | 2781963.581 | 8534291.6594 | 340768.891 | 0 | 0 | 0 | 0 | 0 | 0 | 0 | 0 | -9934.3209 | 0 | 0 | 0 | 0 | 0 | -98780.381 | 49340.8989 | 7639.5238 | 0 | 0 | 0 | 0 | 0 | 0 | 0 | 0 | 0
2016-09-07 01:00 | 9687.3541 | 292207.3936 | 0 | 0 | 0 | 0 | 0 | 590777 | 0 | 0 | 0 | 0 | 0 | 0 | 0 | 0 | 0 | 0 | 137498.2218 | 2603996.3254 | 8540403.2785 | 340768.891 | 0 | 0 | 0 | 0 | 0 | 0 | 0 | 0 | 0 | 0 | 0 | 0 | 0 | 0 | -98780.381 | -197741.3951 | 7639.5238 | 0 | 0 | 0 | 0 | 0 | 0 | 0 | 0 | 0
2016-09-07 02:00 | 598.8067 | 325917.0738 | 0 | 0 | 0 | 0 | 0 | 555333 | 0 | 0 | 0 | 0 | 0 | 0 | 0 | 0 | 0 | 0 | 183731.5087 | 2346443.4559 | 8546514.8975 | 340768.891 | 0 | 0 | 0 | 0 | 0 | 0 | 0 | 0 | 0 | 0 | 0 | 0 | 0 | 0 | 49713.2117 | -286169.855 | 7639.5238 | 0 | 0 | 0 | 0 | 0 | 0 | 0 | 0 | 0
2016-09-07 03:00 | 269.204 | 137282.3767 | 0 | 0 | 0 | 0 | 0 | 518248 | 0 | 0 | 0 | 0 | 9139.5752 | 0 | 0 | 0 | 0 | 0 | 91865.7543 | 2076902.5612 | 8552626.5166 | 340768.891 | 0 | 0 | 0 | 0 | 0 | 0 | 0 | 0 | 9934.3209 | 0 | 0 | 0 | 0 | 0 | -98780.381 | -299489.883 | 7639.5238 | 0 | 0 | 0 | 0 | 0 | 0 | 0 | 0 | 0
2016-09-07 04:00 | 8.3922 | 349058.6852 | 0 | 0 | 0 | 0 | 0 | 483143 | 0 | 0 | 0 | 0 | 0 | 0 | 0 | 0 | 0 | 0 | 0 | 2047201.8911 | 8558738.1356 | 340768.891 | 0 | 0 | 0 | 0 | 0 | 0 | 0 | 0 | -9934.3209 | 0 | 0 | 0 | 0 | 0 | -98780.381 | -33000.7446 | 7639.5238 | 0 | 0 | 0 | 0 | 0 | 0 | 0 | 0 | 0
2016-09-07 05:00 | 0 | 349422.6919 | 0 | 0 | 0 | 0 | 0 | 453597 | 0 | 0 | 0 | 0 | 0 | 0 | 0 | 0 | 0 | 0 | 91865.7543 | 1857667.0995 | 8564849.7547 | 340768.891 | 0 | 0 | 0 | 0 | 0 | 0 | 0 | 0 | 0 | 0 | 0 | 0 | 0 | 0 | 98780.381 | -210594.2129 | 7639.5238 | 0 | 0 | 0 | 0 | 0 | 0 | 0 | 0 | 0
2016-09-07 06:00 | 0 | 346268.9379 | 0 | 0 | 0 | 0 | 0 | 430734 | 0 | 0 | 0 | 0 | 0 | 0 | 0 | 0 | 0 | 0 | 0 | 1863675.315 | 8570961.3737 | 340768.891 | 0 | 0 | 0 | 0 | 0 | 0 | 0 | 0 | 0 | 0 | 0 | 0 | 0 | 0 | -98780.381 | 6675.7951 | 7639.5238 | 0 | 0 | 0 | 0 | 0 | 0 | 0 | 0 | 0
2016-09-07 07:00 | 0 | 232100.3427 | 0 | 0 | 0 | 0 | 0 | 415236 | 0 | 0 | 0 | 0 | 9139.5752 | 0 | 0 | 0 | 0 | 0 | 91865.7543 | 1594134.4204 | 8577072.9928 | 340768.891 | 0 | 0 | 0 | 0 | 0 | 0 | 0 | 0 | 9934.3209 | 0 | 0 | 0 | 0 | 0 | 98780.381 | -299489.883 | 7639.5238 | 0 | 0 | 0 | 0 | 0 | 0 | 0 | 0 | 0
2016-09-07 08:00 | 0 | 346644.2211 | 0 | 0 | 0 | 0 | 0 | 409003 | 0 | 0 | 0 | 0 | 0 | 0 | 0 | 0 | 0 | 0 | 183731.5087 | 1451174.4938 | 8583184.6119 | 340768.891 | 0 | 0 | 0 | 0 | 0 | 0 | 0 | 0 | -9934.3209 | 0 | 0 | 0 | 0 | 0 | 98780.381 | -158844.3629 | 7639.5238 | 0 | 0 | 0 | 0 | 0 | 0 | 0 | 0 | 0
2016-09-07 09:00 | 0 | 341151.9012 | 0 | 0 | 0 | 0 | 0 | 416585 | 0 | 0 | 0 | 0 | 0 | 0 | 0 | 0 | 0 | 0 | 91865.7543 | 1465311.4763 | 8589296.2309 | 340768.891 | 0 | 0 | 0 | 0 | 0 | 0 | 0 | 0 | 0 | 0 | 0 | 0 | 0 | 0 | -98780.381 | 15707.7584 | 7639.5238 | 0 | 0 | 0 | 0 | 0 | 0 | 0 | 0 | 0
2016-09-07 10:00 | 0 | 320336.4351 | 0 | 0 | 0 | 0 | 0 | 440038 | 0 | 0 | 0 | 0 | 0 | 0 | 0 | 0 | 0 | 0 | 183731.5087 | 1261802.1535 | 8595407.85 | 340768.891 | 0 | 0 | 0 | 0 | 0 | 0 | 0 | 0 | 0 | 0 | 0 | 0 | 0 | 0 | 98780.381 | -226121.4697 | 7639.5238 | 0 | 0 | 0 | 0 | 0 | 0 | 0 | 0 | 0
2016-09-07 11:00 | 0 | 303499.9132 | 0 | 0 | 0 | 0 | 0 | 460425 | 0 | 0 | 0 | 0 | 9139.5752 | 0 | 0 | 0 | 0 | 0 | 275597.263 | 1015850.7723 | 8601519.469 | 340768.891 | 0 | 0 | 0 | 0 | 0 | 0 | 0 | 0 | 9934.3209 | 0 | 0 | 0 | 0 | 0 | 98780.381 | -273279.3125 | 7639.5238 | 0 | 0 | 0 | 0 | 0 | 0 | 0 | 0 | 0
2016-09-07 12:00 | 762.3759 | 284278.5892 | 0 | 0 | 0 | 0 | 0 | 478984 | 0 | 0 | 0 | 0 | 9139.5752 | 0 | 0 | 0 | 0 | 0 | 183731.5087 | 923328.8123 | 8607631.0881 | 340768.891 | 0 | 0 | 0 | 0 | 0 | 0 | 0 | 0 | 0 | 0 | 0 | 0 | 0 | 0 | -98780.381 | -102802.1777 | 7639.5238 | 0 | 0 | 0 | 0 | 0 | 0 | 0 | 0 | 0
2016-09-07 13:00 | 117354.7164 | 257570.7735 | 0 | 0 | 0 | 0 | 0 | 502651 | 0 | 0 | 0 | 0 | 0 | 0 | 0 | 0 | 0 | 0 | 91865.7543 | 899343.5134 | 8613742.7071 | 340768.891 | 0 | 0 | 0 | 0 | 0 | 0 | 0 | 0 | -9934.3209 | 0 | 0 | 0 | 0 | 0 | -98780.381 | -26650.3321 | 7639.5238 | 0 | 0 | 0 | 0 | 0 | 0 | 0 | 0 | 0
2016-09-07 14:00 | 436587.7145 | 275380.8501 | 0 | 0 | 0 | 0 | 0 | 531556 | 0 | 0 | 0 | 0 | 0 | 0 | 0 | 0 | 0 | 0 | 91865.7543 | 1054839.2501 | 8619854.3262 | 340768.891 | 0 | 0 | 0 | 0 | 0 | 0 | 0 | 0 | 0 | 0 | 0 | 0 | 0 | 0 | 3.1294e-11 | 172773.0408 | 7639.5238 | 0 | 0 | 0 | 0 | 0 | 0 | 0 | 0 | 0
2016-09-07 15:00 | 659199.3226 | 120152.024 | 0 | 0 | 0 | 0 | 0 | 561068 | 0 | 0 | 0 | 0 | 9139.5752 | 0 | 0 | 0 | 0 | 0 | 0 | 1324380.1448 | 8625965.9452 | 340768.891 | 0 | 0 | 0 | 0 | 0 | 0 | 0 | 0 | 9934.3209 | 0 | 0 | 0 | 0 | 0 | -98780.381 | 299489.883 | 7639.5238 | 0 | 0 | 0 | 0 | 0 | 0 | 0 | 0 | 0
2016-09-07 16:00 | 753044.0841 | 241931.7037 | 0 | 0 | 0 | 0 | 0 | 589066 | 0 | 0 | 0 | 0 | 9139.5752 | 0 | 0 | 0 | 0 | 0 | 91865.7543 | 1593921.0395 | 8632077.5643 | 340768.891 | 0 | 0 | 0 | 0 | 0 | 0 | 0 | 0 | 0 | 0 | 0 | 0 | 0 | 0 | 98780.381 | 299489.883 | 7639.5238 | 0 | 0 | 0 | 0 | 0 | 0 | 0 | 0 | 0
2016-09-07 17:00 | 792503.3813 | 18785.3237 | 0 | 0 | 0 | 0 | 0 | 612874 | 0 | 0 | 0 | 0 | 0 | 0 | 0 | 0 | 0 | 0 | 0 | 1863461.9342 | 8638189.1833 | 340768.891 | 0 | 0 | 0 | 0 | 0 | 0 | 0 | 0 | -9934.3209 | 0 | 0 | 0 | 0 | 0 | -98780.381 | 299489.883 | 7639.5238 | 0 | 0 | 0 | 0 | 0 | 0 | 0 | 0 | 0
2016-09-07 18:00 | 785517.9067 | 252038.8811 | 0 | 0 | 0 | 0 | 0 | 631647 | 0 | 0 | 0 | 0 | 0 | 0 | 0 | 0 | 0 | 0 | 91865.7543 | 2133002.8289 | 8644300.8024 | 340768.891 | 0 | 0 | 0 | 0 | 0 | 0 | 0 | 0 | 0 | 0 | 0 | 0 | 0 | 0 | 98780.381 | 299489.883 | 7639.5238 | 0 | 0 | 0 | 0 | 0 | 0 | 0 | 0 | 0
2016-09-07 19:00 | 796318.3209 | 246443.9866 | 0 | 0 | 0 | 0 | 0 | 644930 | 0 | 0 | 0 | 0 | 9139.5752 | 0 | 0 | 0 | 0 | 0 | 166980.5336 | 2402543.7236 | 8650412.4215 | 340768.891 | 0 | 0 | 0 | 0 | 0 | 0 | 0 | 0 | 9934.3209 | 0 | 0 | 0 | 0 | 0 | 80768.5799 | 299489.883 | 7639.5238 | 0 | 0 | 0 | 0 | 0 | 0 | 0 | 0 | 0
2016-09-07 20:00 | 821772.359 | 227558.108 | 0 | 0 | 0 | 0 | 0 | 653355 | 0 | 0 | 0 | 0 | 0 | 0 | 0 | 0 | 0 | 0 | 258846.288 | 2672084.6183 | 8656524.0405 | 340768.891 | 0 | 0 | 0 | 0 | 0 | 0 | 0 | 0 | -9934.3209 | 0 | 0 | 0 | 0 | 0 | 98780.381 | 299489.883 | 7639.5238 | 0 | 0 | 0 | 0 | 0 | 0 | 0 | 0 | 0
2016-09-07 21:00 | 833664.0013 | 228265.7865 | 0 | 0 | 0 | 0 | 0 | 656020 | 0 | 0 | 0 | 0 | 0 | 0 | 0 | 0 | 0 | 0 | 350712.0423 | 2941625.513 | 8662635.6596 | 340768.891 | 0 | 0 | 0 | 0 | 0 | 0 | 0 | 0 | 0 | 0 | 0 | 0 | 0 | 0 | 98780.381 | 299489.883 | 7639.5238 | 0 | 0 | 0 | 0 | 0 | 0 | 0 | 0 | 0
2016-09-07 22:00 | 758348.6454 | 207093.0823 | 0 | 0 | 0 | 0 | 0 | 648378 | 0 | 0 | 0 | 0 | 9139.5752 | 0 | 0 | 0 | 0 | 0 | 350712.0423 | 3211166.4077 | 8668747.2786 | 340768.891 | 0 | 0 | 0 | 0 | 0 | 0 | 0 | 0 | 9934.3209 | 0 | 0 | 0 | 0 | 0 | 0 | 299489.883 | 7639.5238 | 0 | 0 | 0 | 0 | 0 | 0 | 0 | 0 | 0
2016-09-07 23:00 | 617866.4119 | 247707.2125 | 0 | 0 | 0 | 0 | 0 | 635022 | 0 | 0 | 0 | 0 | 0 | 0 | 0 | 0 | 0 | 0 | 288733.6231 | 3480707.3024 | 8674858.8977 | 340768.891 | 0 | 0 | 0 | 0 | 0 | 0 | 0 | 0 | -9934.3209 | 0 | 0 | 0 | 0 | 0 | -66643.4615 | 299489.883 | 7639.5238 | 0 | 0 | 0 | 0 | 0 | 0 | 0 | 0 | 0
2016-09-08 | 272731.6223 | 232692.6975 | 0 | 0 | 0 | 0 | 0 | 623500 | 0 | 0 | 0 | 0 | 9139.5752 | 0 | 0 | 0 | 0 | 0 | 203764.0346 | 3440851.364 | 8680970.5167 | 340768.891 | 0 | 0 | 0 | 0 | 0 | 0 | 0 | 0 | 9934.3209 | 0 | 0 | 0 | 0 | 0 | -91365.1489 | -44284.376 | 7639.5238 | 0 | 0 | 0 | 0 | 0 | 0 | 0 | 0 | 0
2016-09-08 01:00 | 7601.412 | 239629.5837 | 0 | 0 | 0 | 0 | 0 | 600621 | 0 | 0 | 0 | 0 | 0 | 0 | 0 | 0 | 0 | 0 | 155771.083 | 3171310.4693 | 8687082.1358 | 340768.891 | 0 | 0 | 0 | 0 | 0 | 0 | 0 | 0 | -9934.3209 | 0 | 0 | 0 | 0 | 0 | -51605.3242 | -299489.883 | 7639.5238 | 0 | 0 | 0 | 0 | 0 | 0 | 0 | 0 | 0
2016-09-08 02:00 | 581.0737 | 254061.8236 | 0 | 0 | 0 | 0 | 0 | 564849 | 0 | 0 | 0 | 0 | 0 | 0 | 0 | 0 | 0 | 0 | 63905.3287 | 2974151.7483 | 8693193.7548 | 340768.891 | 0 | 0 | 0 | 0 | 0 | 0 | 0 | 0 | 0 | 0 | 0 | 0 | 0 | 0 | -98780.381 | -219065.2455 | 7639.5238 | 0 | 0 | 0 | 0 | 0 | 0 | 0 | 0 | 0
2016-09-08 03:00 | 283.2229 | 263538.3917 | 0 | 0 | 0 | 0 | 0 | 525607 | 0 | 0 | 0 | 0 | 0 | 0 | 0 | 0 | 0 | 0 | 91865.7543 | 2704610.8536 | 8699305.3739 | 340768.891 | 0 | 0 | 0 | 0 | 0 | 0 | 0 | 0 | 0 | 0 | 0 | 0 | 0 | 0 | 30064.9738 | -299489.883 | 7639.5238 | 0 | 0 | 0 | 0 | 0 | 0 | 0 | 0 | 0
2016-09-08 04:00 | 7.793 | 272319.0201 | 0 | 0 | 0 | 0 | 0 | 490421 | 0 | 0 | 0 | 0 | 6260.935 | 0 | 0 | 0 | 0 | 0 | 0 | 2584228.0291 | 8705416.993 | 340768.891 | 0 | 0 | 0 | 0 | 0 | 0 | 0 | 0 | 6805.3641 | 0 | 0 | 0 | 0 | 0 | -98780.381 | -133758.6939 | 7639.5238 | 0 | 0 | 0 | 0 | 0 | 0 | 0 | 0 | 0
2016-09-08 05:00 | 0 | 271222.9785 | 0 | 0 | 0 | 0 | 0 | 461164 | 0 | 0 | 0 | 0 | 9139.5752 | 0 | 0 | 0 | 0 | 0 | 91865.7543 | 2314687.1344 | 8711528.612 | 340768.891 | 0 | 0 | 0 | 0 | 0 | 0 | 0 | 0 | 3128.9567 | 0 | 0 | 0 | 0 | 0 | 98780.381 | -299489.883 | 7639.5238 | 0 | 0 | 0 | 0 | 0 | 0 | 0 | 0 | 0
2016-09-08 06:00 | 0 | 269814.0391 | 0 | 0 | 0 | 0 | 0 | 438309 | 0 | 0 | 0 | 0 | 0 | 0 | 0 | 0 | 0 | 0 | 0 | 2254009.3298 | 8717640.2311 | 340768.891 | 0 | 0 | 0 | 0 | 0 | 0 | 0 | 0 | -9934.3209 | 0 | 0 | 0 | 0 | 0 | -98780.381 | -67419.7829 | 7639.5238 | 0 | 0 | 0 | 0 | 0 | 0 | 0 | 0 | 0
2016-09-08 07:00 | 0 | 141106.9617 | 0 | 0 | 0 | 0 | 0 | 423023 | 0 | 0 | 0 | 0 | 9139.5752 | 0 | 0 | 0 | 0 | 0 | 0 | 1984468.4351 | 8723751.8501 | 340768.891 | 0 | 0 | 0 | 0 | 0 | 0 | 0 | 0 | 9934.3209 | 0 | 0 | 0 | 0 | 0 | 0 | -299489.883 | 7639.5238 | 0 | 0 | 0 | 0 | 0 | 0 | 0 | 0 | 0
2016-09-08 08:00 | 0 | 114683.32 | 0 | 0 | 0 | 0 | 0 | 416468 | 0 | 0 | 0 | 0 | 0 | 0 | 0 | 0 | 0 | 0 | 0 | 1714927.5404 | 8729863.4692 | 340768.891 | 0 | 0 | 0 | 0 | 0 | 0 | 0 | 0 | -9934.3209 | 0 | 0 | 0 | 0 | 0 | 0 | -299489.883 | 7639.5238 | 0 | 0 | 0 | 0 | 0 | 0 | 0 | 0 | 0
2016-09-08 09:00 | 0 | 264513.2785 | 0 | 0 | 0 | 0 | 0 | 424161 | 0 | 0 | 0 | 0 | 0 | 0 | 0 | 0 | 0 | 0 | 0 | 1564369.0196 | 8735975.0882 | 340768.891 | 0 | 0 | 0 | 0 | 0 | 0 | 0 | 0 | 0 | 0 | 0 | 0 | 0 | 0 | 0 | -167287.2453 | 7639.5238 | 0 | 0 | 0 | 0 | 0 | 0 | 0 | 0 | 0
2016-09-08 10:00 | 0 | 251361.7568 | 0 | 0 | 0 | 0 | 0 | 448419 | 0 | 0 | 0 | 0 | 0 | 0 | 0 | 0 | 0 | 0 | 88157.5979 | 1294828.1249 | 8742086.7073 | 340768.891 | 0 | 0 | 0 | 0 | 0 | 0 | 0 | 0 | 0 | 0 | 0 | 0 | 0 | 0 | 94793.116 | -299489.883 | 7639.5238 | 0 | 0 | 0 | 0 | 0 | 0 | 0 | 0 | 0
2016-09-08 11:00 | 0 | 234905.4836 | 0 | 0 | 0 | 0 | 0 | 469557 | 0 | 0 | 0 | 0 | 9139.5752 | 0 | 0 | 0 | 0 | 0 | 0 | 1153139.1043 | 8748198.3263 | 340768.891 | 0 | 0 | 0 | 0 | 0 | 0 | 0 | 0 | 9934.3209 | 0 | 0 | 0 | 0 | 0 | -94793.116 | -157432.2451 | 7639.5238 | 0 | 0 | 0 | 0 | 0 | 0 | 0 | 0 | 0
2016-09-08 12:00 | 2632.8546 | 221836.8308 | 0 | 0 | 0 | 0 | 0 | 484677 | 0 | 0 | 0 | 0 | 9139.5752 | 0 | 0 | 0 | 0 | 0 | 0 | 912076.9498 | 8754309.9454 | 340768.891 | 0 | 0 | 0 | 0 | 0 | 0 | 0 | 0 | 0 | 0 | 0 | 0 | 0 | 0 | 0 | -267846.8384 | 7639.5238 | 0 | 0 | 0 | 0 | 0 | 0 | 0 | 0 | 0
2016-09-08 13:00 | 176902.7995 | 197399.6743 | 0 | 0 | 0 | 0 | 0 | 506377 | 0 | 0 | 0 | 0 | 0 | 0 | 0 | 0 | 0 | 0 | 0 | 795275.1936 | 8760421.5644 | 340768.891 | 0 | 0 | 0 | 0 | 0 | 0 | 0 | 0 | -9934.3209 | 0 | 0 | 0 | 0 | 0 | 0 | -129779.7291 | 7639.5238 | 0 | 0 | 0 | 0 | 0 | 0 | 0 | 0 | 0
2016-09-08 14:00 | 549144.4779 | 172596.8634 | 0 | 0 | 0 | 0 | 0 | 535641 | 0 | 0 | 0 | 0 | 0 | 0 | 0 | 0 | 0 | 0 | 0 | 955889.9293 | 8766533.1835 | 340768.891 | 0 | 0 | 0 | 0 | 0 | 0 | 0 | 0 | 0 | 0 | 0 | 0 | 0 | 0 | 0 | 178460.8174 | 7639.5238 | 0 | 0 | 0 | 0 | 0 | 0 | 0 | 0 | 0
2016-09-08 15:00 | 776067.2028 | 95373.2041 | 0 | 0 | 0 | 0 | 0 | 564311 | 0 | 0 | 0 | 0 | 0 | 0 | 0 | 0 | 0 | 0 | 0 | 1225430.824 | 8772644.8026 | 340768.891 | 0 | 0 | 0 | 0 | 0 | 0 | 0 | 0 | 0 | 0 | 0 | 0 | 0 | 0 | 0 | 299489.883 | 7639.5238 | 0 | 0 | 0 | 0 | 0 | 0 | 0 | 0 | 0
2016-09-08 16:00 | 854017.2014 | 44164.2055 | 0 | 0 | 0 | 0 | 0 | 591052 | 0 | 0 | 0 | 0 | 0 | 0 | 0 | 0 | 0 | 0 | 0 | 1494971.7187 | 8778756.4216 | 340768.891 | 0 | 0 | 0 | 0 | 0 | 0 | 0 | 0 | 0 | 0 | 0 | 0 | 0 | 0 | 0 | 299489.883 | 7639.5238 | 0 | 0 | 0 | 0 | 0 | 0 | 0 | 0 | 0
2016-09-08 17:00 | 890908.6298 | 129820.158 | 0 | 0 | 0 | 0 | 0 | 614819 | 0 | 0 | 0 | 0 | 0 | 0 | 0 | 0 | 0 | 0 | 91865.7543 | 1764512.6134 | 8784868.0407 | 340768.891 | 0 | 0 | 0 | 0 | 0 | 0 | 0 | 0 | 0 | 0 | 0 | 0 | 0 | 0 | 98780.381 | 299489.883 | 7639.5238 | 0 | 0 | 0 | 0 | 0 | 0 | 0 | 0 | 0
2016-09-08 18:00 | 908430.496 | 130992.2918 | 0 | 0 | 0 | 0 | 0 | 633513 | 0 | 0 | 0 | 0 | 0 | 0 | 0 | 0 | 0 | 0 | 183731.5087 | 2034053.5081 | 8790979.6597 | 340768.891 | 0 | 0 | 0 | 0 | 0 | 0 | 0 | 0 | 0 | 0 | 0 | 0 | 0 | 0 | 98780.381 | 299489.883 | 7639.5238 | 0 | 0 | 0 | 0 | 0 | 0 | 0 | 0 | 0
2016-09-08 19:00 | 929230.4881 | 133194.6205 | 0 | 0 | 0 | 0 | 0 | 646581 | 0 | 0 | 0 | 0 | 9139.5752 | 0 | 0 | 0 | 0 | 0 | 275597.263 | 2303594.4027 | 8797091.2788 | 340768.891 | 0 | 0 | 0 | 0 | 0 | 0 | 0 | 0 | 9934.3209 | 0 | 0 | 0 | 0 | 0 | 98780.381 | 299489.883 | 7639.5238 | 0 | 0 | 0 | 0 | 0 | 0 | 0 | 0 | 0
2016-09-08 20:00 | 951989.8925 | 70963.675 | 0 | 0 | 0 | 0 | 0 | 654955 | 0 | 0 | 0 | 0 | 0 | 0 | 0 | 0 | 0 | 0 | 341444.5009 | 2573135.2974 | 8803202.8978 | 340768.891 | 0 | 0 | 0 | 0 | 0 | 0 | 0 | 0 | -9934.3209 | 0 | 0 | 0 | 0 | 0 | 70803.4816 | 299489.883 | 7639.5238 | 0 | 0 | 0 | 0 | 0 | 0 | 0 | 0 | 0
2016-09-08 21:00 | 974696.5051 | 0 | 0 | 0 | 0 | 0 | 0 | 657602 | 0 | 0 | 0 | 0 | 0 | 0 | 0 | 0 | 0 | 0 | 350712.0423 | 2842676.1921 | 8809314.5169 | 340768.891 | 0 | 0 | 0 | 0 | 0 | 0 | 0 | 0 | 0 | 0 | 0 | 0 | 0 | 0 | 9965.0983 | 299489.883 | 7639.5238 | 0 | 0 | 0 | 0 | 0 | 0 | 0 | 0 | 0
2016-09-08 22:00 | 894351.8075 | 6528.333 | 0 | 0 | 0 | 0 | 0 | 649221 | 0 | 0 | 0 | 0 | 9139.5752 | 0 | 0 | 0 | 0 | 0 | 289885.7762 | 3112217.0868 | 8815426.1359 | 340768.891 | 0 | 0 | 0 | 0 | 0 | 0 | 0 | 0 | 9934.3209 | 0 | 0 | 0 | 0 | 0 | -65404.5872 | 299489.883 | 7639.5238 | 0 | 0 | 0 | 0 | 0 | 0 | 0 | 0 | 0
2016-09-08 23:00 | 727453.0675 | 200547.3466 | 0 | 0 | 0 | 0 | 0 | 636235 | 0 | 0 | 0 | 0 | 9139.5752 | 0 | 0 | 0 | 0 | 0 | 275597.263 | 3381757.9815 | 8821537.755 | 340768.891 | 0 | 0 | 0 | 0 | 0 | 0 | 0 | 0 | 0 | 0 | 0 | 0 | 0 | 0 | -15363.9927 | 299489.883 | 7639.5238 | 0 | 0 | 0 | 0 | 0 | 0 | 0 | 0 | 0
2016-09-09 | 290163.8062 | 217289.277 | 0 | 0 | 0 | 0 | 0 | 625267 | 0 | 0 | 0 | 0 | 0 | 0 | 0 | 0 | 0 | 0 | 183731.5087 | 3366693.1166 | 8827649.3741 | 340768.891 | 0 | 0 | 0 | 0 | 0 | 0 | 0 | 0 | -9934.3209 | 0 | 0 | 0 | 0 | 0 | -98780.381 | -16738.7389 | 7639.5238 | 0 | 0 | 0 | 0 | 0 | 0 | 0 | 0 | 0
2016-09-09 01:00 | 8207.8604 | 250771.1952 | 0 | 0 | 0 | 0 | 0 | 601889 | 0 | 0 | 0 | 0 | 0 | 0 | 0 | 0 | 0 | 0 | 91865.7543 | 3140100.938 | 8833760.9931 | 340768.891 | 0 | 0 | 0 | 0 | 0 | 0 | 0 | 0 | 0 | 0 | 0 | 0 | 0 | 0 | -98780.381 | -251769.0872 | 7639.5238 | 0 | 0 | 0 | 0 | 0 | 0 | 0 | 0 | 0
2016-09-09 02:00 | 573.6565 | 279729.1442 | 0 | 0 | 0 | 0 | 0 | 564918 | 0 | 0 | 0 | 0 | 0 | 0 | 0 | 0 | 0 | 0 | 0 | 2965974.0302 | 8839872.6122 | 340768.891 | 0 | 0 | 0 | 0 | 0 | 0 | 0 | 0 | 0 | 0 | 0 | 0 | 0 | 0 | -98780.381 | -193474.3421 | 7639.5238 | 0 | 0 | 0 | 0 | 0 | 0 | 0 | 0 | 0
2016-09-09 03:00 | 318.1822 | 235254.3734 | 0 | 0 | 0 | 0 | 0 | 526930 | 0 | 0 | 0 | 0 | 453.4816 | 0 | 0 | 0 | 0 | 0 | 0 | 2696433.1355 | 8845984.2312 | 340768.891 | 0 | 0 | 0 | 0 | 0 | 0 | 0 | 0 | 492.9148 | 0 | 0 | 0 | 0 | 0 | 0 | -299489.883 | 7639.5238 | 0 | 0 | 0 | 0 | 0 | 0 | 0 | 0 | 0
2016-09-09 04:00 | 7.2625 | 297880.8445 | 0 | 0 | 0 | 0 | 0 | 491451 | 0 | 0 | 0 | 0 | 0 | 0 | 0 | 0 | 0 | 0 | 91865.7543 | 2426892.2408 | 8852095.8503 | 340768.891 | 0 | 0 | 0 | 0 | 0 | 0 | 0 | 0 | -492.9148 | 0 | 0 | 0 | 0 | 0 | 98780.381 | -299489.883 | 7639.5238 | 0 | 0 | 0 | 0 | 0 | 0 | 0 | 0 | 0
2016-09-09 05:00 | 0 | 71017.2598 | 0 | 0 | 0 | 0 | 0 | 461648 | 0 | 0 | 0 | 0 | 0 | 0 | 0 | 0 | 0 | 0 | 0 | 2157351.3461 | 8858207.4693 | 340768.891 | 0 | 0 | 0 | 0 | 0 | 0 | 0 | 0 | 0 | 0 | 0 | 0 | 0 | 0 | -98780.381 | -299489.883 | 7639.5238 | 0 | 0 | 0 | 0 | 0 | 0 | 0 | 0 | 0
2016-09-09 06:00 | 0 | 255074.3427 | 0 | 0 | 0 | 0 | 0 | 438210 | 0 | 0 | 0 | 0 | 9139.5752 | 0 | 0 | 0 | 0 | 0 | 91865.7543 | 1887810.4514 | 8864319.0884 | 340768.891 | 0 | 0 | 0 | 0 | 0 | 0 | 0 | 0 | 9934.3209 | 0 | 0 | 0 | 0 | 0 | 98780.381 | -299489.883 | 7639.5238 | 0 | 0 | 0 | 0 | 0 | 0 | 0 | 0 | 0
2016-09-09 07:00 | 0 | 286719.2978 | 0 | 0 | 0 | 0 | 0 | 422423 | 0 | 0 | 0 | 0 | 9139.5752 | 0 | 0 | 0 | 0 | 0 | 183731.5087 | 1669899.2051 | 8870430.7074 | 340768.891 | 0 | 0 | 0 | 0 | 0 | 0 | 0 | 0 | 0 | 0 | 0 | 0 | 0 | 0 | 98780.381 | -242123.607 | 7639.5238 | 0 | 0 | 0 | 0 | 0 | 0 | 0 | 0 | 0
2016-09-09 08:00 | 0 | 15355.939 | 0 | 0 | 0 | 0 | 0 | 415921 | 0 | 0 | 0 | 0 | 0 | 0 | 0 | 0 | 0 | 0 | 91865.7543 | 1400358.3104 | 8876542.3265 | 340768.891 | 0 | 0 | 0 | 0 | 0 | 0 | 0 | 0 | -9934.3209 | 0 | 0 | 0 | 0 | 0 | -98780.381 | -299489.883 | 7639.5238 | 0 | 0 | 0 | 0 | 0 | 0 | 0 | 0 | 0
2016-09-09 09:00 | 0 | 296893.9291 | 0 | 0 | 0 | 0 | 0 | 423218 | 0 | 0 | 0 | 0 | 0 | 0 | 0 | 0 | 0 | 0 | 183731.5087 | 1190888.7323 | 8882653.9455 | 340768.891 | 0 | 0 | 0 | 0 | 0 | 0 | 0 | 0 | 0 | 0 | 0 | 0 | 0 | 0 | 98780.381 | -232743.9757 | 7639.5238 | 0 | 0 | 0 | 0 | 0 | 0 | 0 | 0 | 0
2016-09-09 10:00 | 0 | 295671.7428 | 0 | 0 | 0 | 0 | 0 | 446054 | 0 | 0 | 0 | 0 | 0 | 0 | 0 | 0 | 0 | 0 | 183731.5087 | 1048669.1293 | 8888765.5646 | 340768.891 | 0 | 0 | 0 | 0 | 0 | 0 | 0 | 0 | 0 | 0 | 0 | 0 | 0 | 0 | 0 | -158021.781 | 7639.5238 | 0 | 0 | 0 | 0 | 0 | 0 | 0 | 0 | 0
2016-09-09 11:00 | 0 | 302069.4883 | 0 | 0 | 0 | 0 | 0 | 467381 | 0 | 0 | 0 | 0 | 9139.5752 | 0 | 0 | 0 | 0 | 0 | 91865.7543 | 972974.6515 | 8894877.1837 | 340768.891 | 0 | 0 | 0 | 0 | 0 | 0 | 0 | 0 | 9934.3209 | 0 | 0 | 0 | 0 | 0 | -98780.381 | -84104.9754 | 7639.5238 | 0 | 0 | 0 | 0 | 0 | 0 | 0 | 0 | 0
2016-09-09 12:00 | 3502.9796 | 299395.7991 | 0 | 0 | 0 | 0 | 0 | 482993 | 0 | 0 | 0 | 0 | 0 | 0 | 0 | 0 | 0 | 0 | 0 | 901857.5126 | 8900988.8027 | 340768.891 | 0 | 0 | 0 | 0 | 0 | 0 | 0 | 0 | -9934.3209 | 0 | 0 | 0 | 0 | 0 | -98780.381 | -79019.0432 | 7639.5238 | 0 | 0 | 0 | 0 | 0 | 0 | 0 | 0 | 0
2016-09-09 13:00 | 208630.6728 | 269240.8974 | 0 | 0 | 0 | 0 | 0 | 506442 | 0 | 0 | 0 | 0 | 0 | 0 | 0 | 0 | 0 | 0 | 0 | 869268.5544 | 8907100.4218 | 340768.891 | 0 | 0 | 0 | 0 | 0 | 0 | 0 | 0 | 0 | 0 | 0 | 0 | 0 | 0 | 0 | -36209.9535 | 7639.5238 | 0 | 0 | 0 | 0 | 0 | 0 | 0 | 0 | 0
2016-09-09 14:00 | 612918.2254 | 228935.1814 | 0 | 0 | 0 | 0 | 0 | 534724 | 0 | 0 | 0 | 0 | 0 | 0 | 0 | 0 | 0 | 0 | 0 | 1138809.4491 | 8913212.0408 | 340768.891 | 0 | 0 | 0 | 0 | 0 | 0 | 0 | 0 | 0 | 0 | 0 | 0 | 0 | 0 | 0 | 299489.883 | 7639.5238 | 0 | 0 | 0 | 0 | 0 | 0 | 0 | 0 | 0
2016-09-09 15:00 | 836776.8696 | 33366.5372 | 0 | 0 | 0 | 0 | 0 | 563014 | 0 | 0 | 0 | 0 | 0 | 0 | 0 | 0 | 0 | 0 | 0 | 1408350.3438 | 8919323.6599 | 340768.891 | 0 | 0 | 0 | 0 | 0 | 0 | 0 | 0 | 0 | 0 | 0 | 0 | 0 | 0 | 0 | 299489.883 | 7639.5238 | 0 | 0 | 0 | 0 | 0 | 0 | 0 | 0 | 0
2016-09-09 16:00 | 903543.0444 | 0 | 0 | 0 | 0 | 0 | 0 | 588325 | 0 | 0 | 0 | 0 | 7441.5466 | 0 | 0 | 0 | 0 | 0 | 0 | 1677891.2385 | 8925435.2789 | 340768.891 | 0 | 0 | 0 | 0 | 0 | 0 | 0 | 0 | 8088.6376 | 0 | 0 | 0 | 0 | 0 | 0 | 299489.883 | 7639.5238 | 0 | 0 | 0 | 0 | 0 | 0 | 0 | 0 | 0
2016-09-09 17:00 | 929842.9499 | 0 | 0 | 0 | 0 | 0 | 0 | 611508 | 0 | 0 | 0 | 0 | 9139.5752 | 0 | 0 | 0 | 0 | 0 | 8704.6696 | 1947432.1332 | 8931546.898 | 340768.891 | 0 | 0 | 0 | 0 | 0 | 0 | 0 | 0 | 1845.6833 | 0 | 0 | 0 | 0 | 0 | 9359.8597 | 299489.883 | 7639.5238 | 0 | 0 | 0 | 0 | 0 | 0 | 0 | 0 | 0
2016-09-09 18:00 | 940040.1909 | 95021.5969 | 0 | 0 | 0 | 0 | 0 | 629152 | 0 | 0 | 0 | 0 | 9139.5752 | 0 | 0 | 0 | 0 | 0 | 100570.4239 | 2216973.0279 | 8937658.517 | 340768.891 | 0 | 0 | 0 | 0 | 0 | 0 | 0 | 0 | 0 | 0 | 0 | 0 | 0 | 0 | 98780.381 | 299489.883 | 7639.5238 | 0 | 0 | 0 | 0 | 0 | 0 | 0 | 0 | 0
2016-09-09 19:00 | 960970.5287 | 48528.2774 | 0 | 0 | 0 | 0 | 0 | 640895 | 0 | 0 | 0 | 0 | 0 | 0 | 0 | 0 | 0 | 0 | 166980.5336 | 2486513.9226 | 8943770.1361 | 340768.891 | 0 | 0 | 0 | 0 | 0 | 0 | 0 | 0 | -9934.3209 | 0 | 0 | 0 | 0 | 0 | 71408.7201 | 299489.883 | 7639.5238 | 0 | 0 | 0 | 0 | 0 | 0 | 0 | 0 | 0
2016-09-09 20:00 | 988870.1922 | 65016.5956 | 0 | 0 | 0 | 0 | 0 | 647977 | 0 | 0 | 0 | 0 | 0 | 0 | 0 | 0 | 0 | 0 | 258846.288 | 2756054.8173 | 8949881.7551 | 340768.891 | 0 | 0 | 0 | 0 | 0 | 0 | 0 | 0 | 0 | 0 | 0 | 0 | 0 | 0 | 98780.381 | 299489.883 | 7639.5238 | 0 | 0 | 0 | 0 | 0 | 0 | 0 | 0 | 0
2016-09-09 21:00 | 996924.005 | 66434.1037 | 0 | 0 | 0 | 0 | 0 | 647514 | 0 | 0 | 0 | 0 | 9139.5752 | 0 | 0 | 0 | 0 | 0 | 350712.0423 | 3025595.712 | 8955993.3742 | 340768.891 | 0 | 0 | 0 | 0 | 0 | 0 | 0 | 0 | 9934.3209 | 0 | 0 | 0 | 0 | 0 | 98780.381 | 299489.883 | 7639.5238 | 0 | 0 | 0 | 0 | 0 | 0 | 0 | 0 | 0
2016-09-09 22:00 | 908564.057 | 0 | 0 | 0 | 0 | 0 | 0 | 635007 | 0 | 0 | 0 | 0 | 0 | 0 | 0 | 0 | 0 | 0 | 328728.6753 | 3295136.6067 | 8962104.9933 | 340768.891 | 0 | 0 | 0 | 0 | 0 | 0 | 0 | 0 | -9934.3209 | 0 | 0 | 0 | 0 | 0 | -23638.029 | 299489.883 | 7639.5238 | 0 | 0 | 0 | 0 | 0 | 0 | 0 | 0 | 0
2016-09-09 23:00 | 720350.7339 | 236959.0228 | 0 | 0 | 0 | 0 | 0 | 616608 | 0 | 0 | 0 | 0 | 9139.5752 | 0 | 0 | 0 | 0 | 0 | 350712.0423 | 3564677.5014 | 8968216.6123 | 340768.891 | 0 | 0 | 0 | 0 | 0 | 0 | 0 | 0 | 9934.3209 | 0 | 0 | 0 | 0 | 0 | 23638.029 | 299489.883 | 7639.5238 | 0 | 0 | 0 | 0 | 0 | 0 | 0 | 0 | 0
2016-09-10 | 283636.0035 | 379645.8819 | 0 | 0 | 0 | 0 | 0 | 602141 | 0 | 0 | 0 | 0 | 0 | 0 | 0 | 0 | 0 | 0 | 258846.288 | 3710671.9584 | 8974328.2314 | 340768.891 | 0 | 0 | 0 | 0 | 0 | 0 | 0 | 0 | -9934.3209 | 0 | 0 | 0 | 0 | 0 | -98780.381 | 162216.0634 | 7639.5238 | 0 | 0 | 0 | 0 | 0 | 0 | 0 | 0 | 0
2016-09-10 01:00 | 7125.7208 | 388161.8551 | 0 | 0 | 0 | 0 | 0 | 579290 | 0 | 0 | 0 | 0 | 0 | 0 | 0 | 0 | 0 | 0 | 166980.5336 | 3627096.5481 | 8980439.8504 | 340768.891 | 0 | 0 | 0 | 0 | 0 | 0 | 0 | 0 | 0 | 0 | 0 | 0 | 0 | 0 | -98780.381 | -92861.567 | 7639.5238 | 0 | 0 | 0 | 0 | 0 | 0 | 0 | 0 | 0
2016-09-10 02:00 | 546.2196 | 399990.8126 | 0 | 0 | 0 | 0 | 0 | 548551 | 0 | 0 | 0 | 0 | 0 | 0 | 0 | 0 | 0 | 0 | 183731.5087 | 3470797.7846 | 8986551.4695 | 340768.891 | 0 | 0 | 0 | 0 | 0 | 0 | 0 | 0 | 0 | 0 | 0 | 0 | 0 | 0 | 18011.8011 | -173665.2928 | 7639.5238 | 0 | 0 | 0 | 0 | 0 | 0 | 0 | 0 | 0
2016-09-10 03:00 | 285.2312 | 402784.2673 | 0 | 0 | 0 | 0 | 0 | 515363 | 0 | 0 | 0 | 0 | 0 | 0 | 0 | 0 | 0 | 0 | 91865.7543 | 3451760.4047 | 8992663.0885 | 340768.891 | 0 | 0 | 0 | 0 | 0 | 0 | 0 | 0 | 0 | 0 | 0 | 0 | 0 | 0 | -98780.381 | -21152.6443 | 7639.5238 | 0 | 0 | 0 | 0 | 0 | 0 | 0 | 0 | 0
2016-09-10 04:00 | 6.5391 | 405729.5345 | 0 | 0 | 0 | 0 | 0 | 482675 | 0 | 0 | 0 | 0 | 0 | 0 | 0 | 0 | 0 | 0 | 0 | 3464542.1425 | 8998774.7076 | 340768.891 | 0 | 0 | 0 | 0 | 0 | 0 | 0 | 0 | 0 | 0 | 0 | 0 | 0 | 0 | -98780.381 | 14201.9308 | 7639.5238 | 0 | 0 | 0 | 0 | 0 | 0 | 0 | 0 | 0
2016-09-10 05:00 | 0 | 160744.6408 | 0 | 0 | 0 | 0 | 0 | 452595 | 0 | 0 | 0 | 0 | 0 | 0 | 0 | 0 | 0 | 0 | 0 | 3195001.2478 | 9004886.3266 | 340768.891 | 0 | 0 | 0 | 0 | 0 | 0 | 0 | 0 | 0 | 0 | 0 | 0 | 0 | 0 | 0 | -299489.883 | 7639.5238 | 0 | 0 | 0 | 0 | 0 | 0 | 0 | 0 | 0
2016-09-10 06:00 | 0 | 395956.5878 | 0 | 0 | 0 | 0 | 0 | 429718 | 0 | 0 | 0 | 0 | 0 | 0 | 0 | 0 | 0 | 0 | 91865.7543 | 3068838.0625 | 9010997.9457 | 340768.891 | 0 | 0 | 0 | 0 | 0 | 0 | 0 | 0 | 0 | 0 | 0 | 0 | 0 | 0 | 98780.381 | -140181.317 | 7639.5238 | 0 | 0 | 0 | 0 | 0 | 0 | 0 | 0 | 0
2016-09-10 07:00 | 0 | 229567.3427 | 0 | 0 | 0 | 0 | 0 | 412703 | 0 | 0 | 0 | 0 | 9139.5752 | 0 | 0 | 0 | 0 | 0 | 183731.5087 | 2799297.1678 | 9017109.5648 | 340768.891 | 0 | 0 | 0 | 0 | 0 | 0 | 0 | 0 | 9934.3209 | 0 | 0 | 0 | 0 | 0 | 98780.381 | -299489.883 | 7639.5238 | 0 | 0 | 0 | 0 | 0 | 0 | 0 | 0 | 0
2016-09-10 08:00 | 0 | 367343.2715 | 0 | 0 | 0 | 0 | 0 | 402092 | 0 | 0 | 0 | 0 | 9139.5752 | 0 | 0 | 0 | 0 | 0 | 275597.263 | 2672245.3978 | 9023221.1838 | 340768.891 | 0 | 0 | 0 | 0 | 0 | 0 | 0 | 0 | 0 | 0 | 0 | 0 | 0 | 0 | 98780.381 | -141168.6333 | 7639.5238 | 0 | 0 | 0 | 0 | 0 | 0 | 0 | 0 | 0
2016-09-10 09:00 | 0 | 309118.175 | 0 | 0 | 0 | 0 | 0 | 398700 | 0 | 0 | 0 | 0 | 9139.5752 | 0 | 0 | 0 | 0 | 0 | 183731.5087 | 2673648.5268 | 9029332.8029 | 340768.891 | 0 | 0 | 0 | 0 | 0 | 0 | 0 | 0 | 0 | 0 | 0 | 0 | 0 | 0 | -98780.381 | 1559.0322 | 7639.5238 | 0 | 0 | 0 | 0 | 0 | 0 | 0 | 0 | 0
2016-09-10 10:00 | 0 | 306484.7939 | 0 | 0 | 0 | 0 | 0 | 401747 | 0 | 0 | 0 | 0 | 9139.5752 | 0 | 0 | 0 | 0 | 0 | 275597.263 | 2492134.627 | 9035444.4219 | 340768.891 | 0 | 0 | 0 | 0 | 0 | 0 | 0 | 0 | 0 | 0 | 0 | 0 | 0 | 0 | 98780.381 | -201682.1109 | 7639.5238 | 0 | 0 | 0 | 0 | 0 | 0 | 0 | 0 | 0
2016-09-10 11:00 | 0 | 303496.1751 | 0 | 0 | 0 | 0 | 0 | 408440 | 0 | 0 | 0 | 0 | 0 | 0 | 0 | 0 | 0 | 0 | 183731.5087 | 2488652.8448 | 9041556.041 | 340768.891 | 0 | 0 | 0 | 0 | 0 | 0 | 0 | 0 | -9934.3209 | 0 | 0 | 0 | 0 | 0 | -98780.381 | -3868.6468 | 7639.5238 | 0 | 0 | 0 | 0 | 0 | 0 | 0 | 0 | 0
2016-09-10 12:00 | 1292.848 | 290908.8209 | 0 | 0 | 0 | 0 | 0 | 426216 | 0 | 0 | 0 | 0 | 9139.5752 | 0 | 0 | 0 | 0 | 0 | 91865.7543 | 2441125.8295 | 9047667.66 | 340768.891 | 0 | 0 | 0 | 0 | 0 | 0 | 0 | 0 | 9934.3209 | 0 | 0 | 0 | 0 | 0 | -98780.381 | -52807.7948 | 7639.5238 | 0 | 0 | 0 | 0 | 0 | 0 | 0 | 0 | 0
2016-09-10 13:00 | 163376.8944 | 251328.5417 | 0 | 0 | 0 | 0 | 0 | 452245 | 0 | 0 | 0 | 0 | 0 | 0 | 0 | 0 | 0 | 0 | 0 | 2498307.8823 | 9053779.2791 | 340768.891 | 0 | 0 | 0 | 0 | 0 | 0 | 0 | 0 | -9934.3209 | 0 | 0 | 0 | 0 | 0 | -98780.381 | 63535.6142 | 7639.5238 | 0 | 0 | 0 | 0 | 0 | 0 | 0 | 0 | 0
2016-09-10 14:00 | 542021.1662 | 228409.5397 | 0 | 0 | 0 | 0 | 0 | 482481 | 0 | 0 | 0 | 0 | 0 | 0 | 0 | 0 | 0 | 0 | 0 | 2750587.0461 | 9059890.8981 | 340768.891 | 0 | 0 | 0 | 0 | 0 | 0 | 0 | 0 | 0 | 0 | 0 | 0 | 0 | 0 | 0 | 280310.1821 | 7639.5238 | 0 | 0 | 0 | 0 | 0 | 0 | 0 | 0 | 0
2016-09-10 15:00 | 772588.5096 | 0 | 0 | 0 | 0 | 0 | 0 | 511554 | 0 | 0 | 0 | 0 | 0 | 0 | 0 | 0 | 0 | 0 | 0 | 2978642.5333 | 9066002.5172 | 340768.891 | 0 | 0 | 0 | 0 | 0 | 0 | 0 | 0 | 0 | 0 | 0 | 0 | 0 | 0 | 0 | 253394.9858 | 7639.5238 | 0 | 0 | 0 | 0 | 0 | 0 | 0 | 0 | 0
2016-09-10 16:00 | 856764.4992 | 0 | 0 | 0 | 0 | 0 | 0 | 535911 | 0 | 0 | 0 | 0 | 9139.5752 | 0 | 0 | 0 | 0 | 0 | 3524.4876 | 3248183.428 | 9072114.1362 | 340768.891 | 0 | 0 | 0 | 0 | 0 | 0 | 0 | 0 | 9934.3209 | 0 | 0 | 0 | 0 | 0 | 3789.7716 | 299489.883 | 7639.5238 | 0 | 0 | 0 | 0 | 0 | 0 | 0 | 0 | 0
2016-09-10 17:00 | 884119.363 | 0 | 0 | 0 | 0 | 0 | 0 | 554524 | 0 | 0 | 0 | 0 | 0 | 0 | 0 | 0 | 0 | 0 | 33656.7452 | 3517724.3227 | 9078225.7553 | 340768.891 | 0 | 0 | 0 | 0 | 0 | 0 | 0 | 0 | -9934.3209 | 0 | 0 | 0 | 0 | 0 | 32400.277 | 299489.883 | 7639.5238 | 0 | 0 | 0 | 0 | 0 | 0 | 0 | 0 | 0
2016-09-10 18:00 | 892295.8649 | 0 | 0 | 0 | 0 | 0 | 0 | 567796 | 0 | 0 | 0 | 0 | 9139.5752 | 0 | 0 | 0 | 0 | 0 | 40572.3528 | 3787265.2174 | 9084337.3744 | 340768.891 | 0 | 0 | 0 | 0 | 0 | 0 | 0 | 0 | 9934.3209 | 0 | 0 | 0 | 0 | 0 | 7436.1373 | 299489.883 | 7639.5238 | 0 | 0 | 0 | 0 | 0 | 0 | 0 | 0 | 0
2016-09-10 19:00 | 911540.5374 | 0 | 0 | 0 | 0 | 0 | 0 | 576545 | 0 | 0 | 0 | 0 | 9139.5752 | 0 | 0 | 0 | 0 | 0 | 132438.1072 | 3992983.2867 | 9090448.9934 | 340768.891 | 0 | 0 | 0 | 0 | 0 | 0 | 0 | 0 | 0 | 0 | 0 | 0 | 0 | 0 | 98780.381 | 228575.6325 | 7639.5238 | 0 | 0 | 0 | 0 | 0 | 0 | 0 | 0 | 0
2016-09-10 20:00 | 942538.325 | 0 | 0 | 0 | 0 | 0 | 0 | 581338 | 0 | 0 | 0 | 0 | 0 | 0 | 0 | 0 | 0 | 0 | 191962.9794 | 4262524.1814 | 9096560.6125 | 340768.891 | 0 | 0 | 0 | 0 | 0 | 0 | 0 | 0 | -9934.3209 | 0 | 0 | 0 | 0 | 0 | 64005.239 | 299489.883 | 7639.5238 | 0 | 0 | 0 | 0 | 0 | 0 | 0 | 0 | 0
2016-09-10 21:00 | 955551.2719 | 0 | 0 | 0 | 0 | 0 | 0 | 580827 | 0 | 0 | 0 | 0 | 9139.5752 | 0 | 0 | 0 | 0 | 0 | 283828.7338 | 4495057.223 | 9102672.2315 | 340768.891 | 0 | 0 | 0 | 0 | 0 | 0 | 0 | 0 | 9934.3209 | 0 | 0 | 0 | 0 | 0 | 98780.381 | 258370.0463 | 7639.5238 | 0 | 0 | 0 | 0 | 0 | 0 | 0 | 0 | 0
2016-09-10 22:00 | 889043.7043 | 0 | 0 | 0 | 0 | 0 | 0 | 572569 | 0 | 0 | 0 | 0 | 9139.5752 | 0 | 0 | 0 | 0 | 0 | 350712.0423 | 4708283.103 | 9108783.8506 | 340768.891 | 0 | 0 | 0 | 0 | 0 | 0 | 0 | 0 | 0 | 0 | 0 | 0 | 0 | 0 | 71917.536 | 236917.6444 | 7639.5238 | 0 | 0 | 0 | 0 | 0 | 0 | 0 | 0 | 0
2016-09-10 23:00 | 689266.4993 | 147368.4606 | 0 | 0 | 0 | 0 | 0 | 561112 | 0 | 0 | 0 | 0 | 9139.5752 | 0 | 0 | 0 | 0 | 0 | 350712.0423 | 4949378.1954 | 9114895.4696 | 340768.891 | 0 | 0 | 0 | 0 | 0 | 0 | 0 | 0 | 0 | 0 | 0 | 0 | 0 | 0 | 0 | 267883.436 | 7639.5238 | 0 | 0 | 0 | 0 | 0 | 0 | 0 | 0 | 0
2016-09-11 | 272735.5507 | 159910.0596 | 0 | 0 | 0 | 0 | 0 | 551027 | 0 | 0 | 0 | 0 | 0 | 0 | 0 | 0 | 0 | 0 | 258846.288 | 4933802.605 | 9121007.0887 | 340768.891 | 0 | 0 | 0 | 0 | 0 | 0 | 0 | 0 | -9934.3209 | 0 | 0 | 0 | 0 | 0 | -98780.381 | -17306.2116 | 7639.5238 | 0 | 0 | 0 | 0 | 0 | 0 | 0 | 0 | 0
2016-09-11 01:00 | 6176.4694 | 203602.3171 | 0 | 0 | 0 | 0 | 0 | 533658 | 0 | 0 | 0 | 0 | 0 | 0 | 0 | 0 | 0 | 0 | 166980.5336 | 4724338.0842 | 9127118.7077 | 340768.891 | 0 | 0 | 0 | 0 | 0 | 0 | 0 | 0 | 0 | 0 | 0 | 0 | 0 | 0 | -98780.381 | -232738.3564 | 7639.5238 | 0 | 0 | 0 | 0 | 0 | 0 | 0 | 0 | 0
2016-09-11 02:00 | 548.2743 | 243931.226 | 0 | 0 | 0 | 0 | 0 | 506921 | 0 | 0 | 0 | 0 | 9139.5752 | 0 | 0 | 0 | 0 | 0 | 183731.5087 | 4456113.6533 | 9133230.3268 | 340768.891 | 0 | 0 | 0 | 0 | 0 | 0 | 0 | 0 | 9934.3209 | 0 | 0 | 0 | 0 | 0 | 18011.8011 | -298027.1455 | 7639.5238 | 0 | 0 | 0 | 0 | 0 | 0 | 0 | 0 | 0
2016-09-11 03:00 | 275.5931 | 273999.1078 | 0 | 0 | 0 | 0 | 0 | 477279 | 0 | 0 | 0 | 0 | 0 | 0 | 0 | 0 | 0 | 0 | 275597.263 | 4186572.7586 | 9139341.9459 | 340768.891 | 0 | 0 | 0 | 0 | 0 | 0 | 0 | 0 | -9934.3209 | 0 | 0 | 0 | 0 | 0 | 98780.381 | -299489.883 | 7639.5238 | 0 | 0 | 0 | 0 | 0 | 0 | 0 | 0 | 0
2016-09-11 04:00 | 5.7156 | 314807.2007 | 0 | 0 | 0 | 0 | 0 | 447993 | 0 | 0 | 0 | 0 | 0 | 0 | 0 | 0 | 0 | 0 | 183731.5087 | 4148737.4547 | 9145453.5649 | 340768.891 | 0 | 0 | 0 | 0 | 0 | 0 | 0 | 0 | 0 | 0 | 0 | 0 | 0 | 0 | -98780.381 | -42039.2265 | 7639.5238 | 0 | 0 | 0 | 0 | 0 | 0 | 0 | 0 | 0
2016-09-11 05:00 | 0 | 31486.2598 | 0 | 0 | 0 | 0 | 0 | 422117 | 0 | 0 | 0 | 0 | 0 | 0 | 0 | 0 | 0 | 0 | 91865.7543 | 3879196.5601 | 9151565.184 | 340768.891 | 0 | 0 | 0 | 0 | 0 | 0 | 0 | 0 | 0 | 0 | 0 | 0 | 0 | 0 | -98780.381 | -299489.883 | 7639.5238 | 0 | 0 | 0 | 0 | 0 | 0 | 0 | 0 | 0
2016-09-11 06:00 | 0 | 11727.2598 | 0 | 0 | 0 | 0 | 0 | 402358 | 0 | 0 | 0 | 0 | 0 | 0 | 0 | 0 | 0 | 0 | 0 | 3609655.6654 | 9157676.803 | 340768.891 | 0 | 0 | 0 | 0 | 0 | 0 | 0 | 0 | 0 | 0 | 0 | 0 | 0 | 0 | -98780.381 | -299489.883 | 7639.5238 | 0 | 0 | 0 | 0 | 0 | 0 | 0 | 0 | 0
2016-09-11 07:00 | 0 | 193648.0218 | 0 | 0 | 0 | 0 | 0 | 386718 | 0 | 0 | 0 | 0 | 0 | 0 | 0 | 0 | 0 | 0 | 91865.7543 | 3340114.7707 | 9163788.4221 | 340768.891 | 0 | 0 | 0 | 0 | 0 | 0 | 0 | 0 | 0 | 0 | 0 | 0 | 0 | 0 | 98780.381 | -299489.883 | 7639.5238 | 0 | 0 | 0 | 0 | 0 | 0 | 0 | 0 | 0
2016-09-11 08:00 | 0 | 0 | 0 | 0 | 0 | 0 | 0 | 376287 | 0 | 0 | 0 | 0 | 0 | 0 | 0 | 0 | 0 | 0 | 0 | 3083483.2421 | 9169900.0411 | 340768.891 | 0 | 0 | 0 | 0 | 0 | 0 | 0 | 0 | 0 | 0 | 0 | 0 | 0 | 0 | -98780.381 | -285146.1428 | 7639.5238 | 0 | 0 | 0 | 0 | 0 | 0 | 0 | 0 | 0
2016-09-11 09:00 | 0 | 178672.0218 | 0 | 0 | 0 | 0 | 0 | 371742 | 0 | 0 | 0 | 0 | 0 | 0 | 0 | 0 | 0 | 0 | 91865.7543 | 2813942.3474 | 9176011.6602 | 340768.891 | 0 | 0 | 0 | 0 | 0 | 0 | 0 | 0 | 0 | 0 | 0 | 0 | 0 | 0 | 98780.381 | -299489.883 | 7639.5238 | 0 | 0 | 0 | 0 | 0 | 0 | 0 | 0 | 0
2016-09-11 10:00 | 0 | 0 | 0 | 0 | 0 | 0 | 0 | 372620 | 0 | 0 | 0 | 0 | 0 | 0 | 0 | 0 | 0 | 0 | 0 | 2560611.1189 | 9182123.2792 | 340768.891 | 0 | 0 | 0 | 0 | 0 | 0 | 0 | 0 | 0 | 0 | 0 | 0 | 0 | 0 | -98780.381 | -281479.1428 | 7639.5238 | 0 | 0 | 0 | 0 | 0 | 0 | 0 | 0 | 0
2016-09-11 11:00 | 0 | 84024.6408 | 0 | 0 | 0 | 0 | 0 | 375875 | 0 | 0 | 0 | 0 | 0 | 0 | 0 | 0 | 0 | 0 | 0 | 2291070.2242 | 9188234.8983 | 340768.891 | 0 | 0 | 0 | 0 | 0 | 0 | 0 | 0 | 0 | 0 | 0 | 0 | 0 | 0 | 0 | -299489.883 | 7639.5238 | 0 | 0 | 0 | 0 | 0 | 0 | 0 | 0 | 0
2016-09-11 12:00 | 2274.6287 | 354612.0503 | 0 | 0 | 0 | 0 | 0 | 389538 | 0 | 0 | 0 | 0 | 9139.5752 | 0 | 0 | 0 | 0 | 0 | 91865.7543 | 2156965.2322 | 9194346.5173 | 340768.891 | 0 | 0 | 0 | 0 | 0 | 0 | 0 | 0 | 9934.3209 | 0 | 0 | 0 | 0 | 0 | 98780.381 | -149005.5466 | 7639.5238 | 0 | 0 | 0 | 0 | 0 | 0 | 0 | 0 | 0
2016-09-11 13:00 | 187856.0513 | 300852.8178 | 0 | 0 | 0 | 0 | 0 | 412784 | 0 | 0 | 0 | 0 | 0 | 0 | 0 | 0 | 0 | 0 | 0 | 2316265.2747 | 9200458.1364 | 340768.891 | 0 | 0 | 0 | 0 | 0 | 0 | 0 | 0 | -9934.3209 | 0 | 0 | 0 | 0 | 0 | -98780.381 | 177000.0472 | 7639.5238 | 0 | 0 | 0 | 0 | 0 | 0 | 0 | 0 | 0
2016-09-11 14:00 | 593054.0375 | 47734.36 | 0 | 0 | 0 | 0 | 0 | 437043 | 0 | 0 | 0 | 0 | 0 | 0 | 0 | 0 | 0 | 0 | 0 | 2492760.561 | 9206569.7555 | 340768.891 | 0 | 0 | 0 | 0 | 0 | 0 | 0 | 0 | 0 | 0 | 0 | 0 | 0 | 0 | 0 | 196105.8737 | 7639.5238 | 0 | 0 | 0 | 0 | 0 | 0 | 0 | 0 | 0
2016-09-11 15:00 | 786167.3364 | 0 | 0 | 0 | 0 | 0 | 0 | 459920 | 0 | 0 | 0 | 0 | 0 | 0 | 0 | 0 | 0 | 0 | 0 | 2762301.4557 | 9212681.3745 | 359695.6413 | 0 | 0 | 0 | 0 | 0 | 0 | 0 | 0 | 0 | 0 | 0 | 0 | 0 | 0 | 0 | 299489.883 | 7639.5238 | 0 | 19117.9296 | 0 | 0 | 0 | 0 | 0 | 0 | 0
2016-09-11 16:00 | 853364.3087 | 0 | 0 | 0 | 0 | 0 | 0 | 482980 | 0 | 0 | 0 | 0 | 9139.5752 | 0 | 0 | 0 | 0 | 0 | 31808.4658 | 3031842.3504 | 9218792.9936 | 378622.3916 | 0 | 0 | 0 | 0 | 0 | 0 | 0 | 0 | 9934.3209 | 0 | 0 | 0 | 0 | 0 | 34202.6514 | 299489.883 | 7639.5238 | 0 | 19117.9296 | 0 | 0 | 0 | 0 | 0 | 0 | 0
2016-09-11 17:00 | 895899.6845 | 0 | 0 | 0 | 0 | 0 | 0 | 503234 | 0 | 0 | 0 | 0 | 0 | 0 | 0 | 0 | 0 | 0 | 102816.448 | 3301383.2451 | 9224904.6126 | 397549.1419 | 0 | 0 | 0 | 0 | 0 | 0 | 0 | 0 | -9934.3209 | 0 | 0 | 0 | 0 | 0 | 76352.669 | 299489.883 | 7639.5238 | 0 | 19117.9296 | 0 | 0 | 0 | 0 | 0 | 0 | 0
2016-09-11 18:00 | 900754.4925 | 0 | 0 | 0 | 0 | 0 | 0 | 519746 | 0 | 0 | 0 | 0 | 9139.5752 | 0 | 0 | 0 | 0 | 0 | 144505.4048 | 3570924.1398 | 9231016.2317 | 416475.8922 | 0 | 0 | 0 | 0 | 0 | 0 | 0 | 0 | 9934.3209 | 0 | 0 | 0 | 0 | 0 | 44826.8352 | 299489.883 | 7639.5238 | 0 | 19117.9296 | 0 | 0 | 0 | 0 | 0 | 0 | 0
2016-09-11 19:00 | 918640.1244 | 0 | 0 | 0 | 0 | 0 | 0 | 532370 | 0 | 0 | 0 | 0 | 9139.5752 | 0 | 0 | 0 | 0 | 0 | 200326.5976 | 3840465.0345 | 9237127.8507 | 435402.6426 | 0 | 0 | 0 | 0 | 0 | 0 | 0 | 0 | 0 | 0 | 0 | 0 | 0 | 0 | 60022.788 | 299489.883 | 7639.5238 | 0 | 19117.9296 | 0 | 0 | 0 | 0 | 0 | 0 | 0
2016-09-11 20:00 | 946071.8237 | 0 | 0 | 0 | 0 | 0 | 0 | 542155 | 0 | 0 | 0 | 0 | 9139.5752 | 0 | 0 | 0 | 0 | 0 | 272559.2208 | 4110005.9292 | 9243239.4698 | 454329.3929 | 0 | 0 | 0 | 0 | 0 | 0 | 0 | 0 | 0 | 0 | 0 | 0 | 0 | 0 | 77669.4873 | 299489.883 | 7639.5238 | 0 | 19117.9296 | 0 | 0 | 0 | 0 | 0 | 0 | 0
2016-09-11 21:00 | 958110.6284 | 0 | 0 | 0 | 0 | 0 | 0 | 547828 | 0 | 0 | 0 | 0 | 9139.5752 | 0 | 0 | 0 | 0 | 0 | 350712.0423 | 4379546.8238 | 9249351.0888 | 473256.1432 | 0 | 0 | 0 | 0 | 0 | 0 | 0 | 0 | 0 | 0 | 0 | 0 | 0 | 0 | 84035.292 | 299489.883 | 7639.5238 | 0 | 19117.9296 | 0 | 0 | 0 | 0 | 0 | 0 | 0
2016-09-11 22:00 | 867129.1679 | 0 | 0 | 0 | 0 | 0 | 0 | 543941 | 0 | 0 | 0 | 0 | 9139.5752 | 0 | 0 | 0 | 0 | 0 | 350712.0423 | 4649087.7185 | 9255462.7079 | 489154.3167 | 0 | 0 | 0 | 0 | 0 | 0 | 0 | 0 | 0 | 0 | 0 | 0 | 0 | 0 | 0 | 299489.883 | 7639.5238 | 0 | 16058.7611 | 0 | 0 | 0 | 0 | 0 | 0 | 0
2016-09-11 23:00 | 667432.4046 | 0 | 0 | 0 | 0 | 0 | 0 | 534700 | 0 | 0 | 0 | 0 | 9139.5752 | 0 | 0 | 0 | 0 | 0 | 275597.263 | 4834363.0332 | 9261574.327 | 489154.3167 | 0 | 0 | 0 | 0 | 0 | 0 | 0 | 0 | 0 | 0 | 0 | 0 | 0 | 0 | -80768.5799 | 205861.4607 | 7639.5238 | 0 | 0 | 0 | 0 | 0 | 0 | 0 | 0 | 0
2016-09-12 | 262406.0492 | 0 | 0 | 0 | 0 | 0 | 0 | 527731 | 0 | 0 | 0 | 0 | 9139.5752 | 0 | 0 | 0 | 0 | 0 | 183731.5087 | 4677597.349 | 9267685.946 | 489154.3167 | 0 | 0 | 0 | 0 | 0 | 0 | 0 | 0 | 0 | 0 | 0 | 0 | 0 | 0 | -98780.381 | -174184.0936 | 7639.5238 | 0 | 0 | 0 | 0 | 0 | 0 | 0 | 0 | 0
2016-09-12 01:00 | 5436.5615 | 530654.2169 | 0 | 0 | 0 | 0 | 0 | 509612 | 0 | 0 | 0 | 0 | 9139.5752 | 0 | 0 | 0 | 0 | 0 | 91865.7543 | 4783455.021 | 9273797.5651 | 489154.3167 | 0 | 0 | 0 | 0 | 0 | 0 | 0 | 0 | 0 | 0 | 0 | 0 | 0 | 0 | -98780.381 | 117619.6356 | 7639.5238 | 0 | 0 | 0 | 0 | 0 | 0 | 0 | 0 | 0
2016-09-12 02:00 | 488.3187 | 563554.586 | 0 | 0 | 0 | 0 | 0 | 480759 | 0 | 0 | 0 | 0 | 0 | 0 | 0 | 0 | 0 | 0 | 0 | 4949378.1954 | 9279909.1841 | 489154.3167 | 0 | 0 | 0 | 0 | 0 | 0 | 0 | 0 | -9934.3209 | 0 | 0 | 0 | 0 | 0 | -98780.381 | 184359.0827 | 7639.5238 | 0 | 0 | 0 | 0 | 0 | 0 | 0 | 0 | 0
2016-09-12 03:00 | 227.7646 | 167583.1971 | 0 | 0 | 0 | 0 | 0 | 449727 | 0 | 0 | 0 | 0 | 9139.5752 | 0 | 0 | 0 | 0 | 0 | 0 | 4679837.3007 | 9286020.8032 | 489154.3167 | 0 | 0 | 0 | 0 | 0 | 0 | 0 | 0 | 9934.3209 | 0 | 0 | 0 | 0 | 0 | 0 | -299489.883 | 7639.5238 | 0 | 0 | 0 | 0 | 0 | 0 | 0 | 0 | 0
2016-09-12 04:00 | 4.4695 | 585640.7208 | 0 | 0 | 0 | 0 | 0 | 420593 | 0 | 0 | 0 | 0 | 0 | 0 | 0 | 0 | 0 | 0 | 0 | 4830449.5893 | 9292132.4222 | 489154.3167 | 0 | 0 | 0 | 0 | 0 | 0 | 0 | 0 | -9934.3209 | 0 | 0 | 0 | 0 | 0 | 0 | 167346.9873 | 7639.5238 | 0 | 0 | 0 | 0 | 0 | 0 | 0 | 0 | 0
2016-09-12 05:00 | 0 | 202691.0218 | 0 | 0 | 0 | 0 | 0 | 395761 | 0 | 0 | 0 | 0 | 0 | 0 | 0 | 0 | 0 | 0 | 91865.7543 | 4560908.6946 | 9298244.0413 | 489154.3167 | 0 | 0 | 0 | 0 | 0 | 0 | 0 | 0 | 0 | 0 | 0 | 0 | 0 | 0 | 98780.381 | -299489.883 | 7639.5238 | 0 | 0 | 0 | 0 | 0 | 0 | 0 | 0 | 0
2016-09-12 06:00 | 0 | 573984.0015 | 0 | 0 | 0 | 0 | 0 | 377690 | 0 | 0 | 0 | 0 | 9139.5752 | 0 | 0 | 0 | 0 | 0 | 0 | 4810659.1786 | 9304355.6603 | 489154.3167 | 0 | 0 | 0 | 0 | 0 | 0 | 0 | 0 | 9934.3209 | 0 | 0 | 0 | 0 | 0 | -98780.381 | 277500.5378 | 7639.5238 | 0 | 0 | 0 | 0 | 0 | 0 | 0 | 0 | 0
2016-09-12 07:00 | 0 | 163269.701 | 0 | 0 | 0 | 0 | 0 | 366274 | 0 | 0 | 0 | 0 | 0 | 0 | 0 | 0 | 0 | 0 | 91865.7543 | 4541118.2839 | 9310467.2794 | 489154.3167 | 0 | 0 | 0 | 0 | 0 | 0 | 0 | 0 | -9934.3209 | 0 | 0 | 0 | 0 | 0 | 98780.381 | -299489.883 | 7639.5238 | 0 | 0 | 0 | 0 | 0 | 0 | 0 | 0 | 0
2016-09-12 08:00 | 0 | 0 | 0 | 0 | 0 | 0 | 0 | 363221 | 0 | 0 | 0 | 0 | 0 | 0 | 0 | 0 | 0 | 0 | 25491.0584 | 4271577.3893 | 9316578.8984 | 489154.3167 | 0 | 0 | 0 | 0 | 0 | 0 | 0 | 0 | 0 | 0 | 0 | 0 | 0 | 0 | -71370.6408 | -299489.883 | 7639.5238 | 0 | 0 | 0 | 0 | 0 | 0 | 0 | 0 | 0
2016-09-12 09:00 | 0 | 178765.0218 | 0 | 0 | 0 | 0 | 0 | 371835 | 0 | 0 | 0 | 0 | 0 | 0 | 0 | 0 | 0 | 0 | 117356.8127 | 4002036.4946 | 9322690.5175 | 489154.3167 | 0 | 0 | 0 | 0 | 0 | 0 | 0 | 0 | 0 | 0 | 0 | 0 | 0 | 0 | 98780.381 | -299489.883 | 7639.5238 | 0 | 0 | 0 | 0 | 0 | 0 | 0 | 0 | 0
2016-09-12 10:00 | 0 | 202247.0218 | 0 | 0 | 0 | 0 | 0 | 395317 | 0 | 0 | 0 | 0 | 0 | 0 | 0 | 0 | 0 | 0 | 209222.567 | 3732495.5999 | 9328802.1366 | 489154.3167 | 0 | 0 | 0 | 0 | 0 | 0 | 0 | 0 | 0 | 0 | 0 | 0 | 0 | 0 | 98780.381 | -299489.883 | 7639.5238 | 0 | 0 | 0 | 0 | 0 | 0 | 0 | 0 | 0
2016-09-12 11:00 | 0 | 224096.0218 | 0 | 0 | 0 | 0 | 0 | 417166 | 0 | 0 | 0 | 0 | 0 | 0 | 0 | 0 | 0 | 0 | 301088.3213 | 3462954.7052 | 9334913.7556 | 489154.3167 | 0 | 0 | 0 | 0 | 0 | 0 | 0 | 0 | 0 | 0 | 0 | 0 | 0 | 0 | 98780.381 | -299489.883 | 7639.5238 | 0 | 0 | 0 | 0 | 0 | 0 | 0 | 0 | 0
2016-09-12 12:00 | 1081.2634 | 88847.8086 | 0 | 0 | 0 | 0 | 0 | 432034 | 0 | 0 | 0 | 0 | 9139.5752 | 0 | 0 | 0 | 0 | 0 | 209222.567 | 3228146.1526 | 9341025.3747 | 489154.3167 | 0 | 0 | 0 | 0 | 0 | 0 | 0 | 0 | 9934.3209 | 0 | 0 | 0 | 0 | 0 | -98780.381 | -260898.3918 | 7639.5238 | 0 | 0 | 0 | 0 | 0 | 0 | 0 | 0 | 0
2016-09-12 13:00 | 146266.2601 | 0 | 0 | 0 | 0 | 0 | 0 | 452760 | 0 | 0 | 0 | 0 | 0 | 0 | 0 | 0 | 0 | 0 | 140071.773 | 3021287.2273 | 9347136.9937 | 489154.3167 | 0 | 0 | 0 | 0 | 0 | 0 | 0 | 0 | -9934.3209 | 0 | 0 | 0 | 0 | 0 | -74355.6925 | -229843.2503 | 7639.5238 | 0 | 0 | 0 | 0 | 0 | 0 | 0 | 0 | 0
2016-09-12 14:00 | 515370.1669 | 0 | 0 | 0 | 0 | 0 | 0 | 476402 | 0 | 0 | 0 | 0 | 0 | 0 | 0 | 0 | 0 | 0 | 48206.0187 | 3138385.349 | 9353248.6128 | 489154.3167 | 0 | 0 | 0 | 0 | 0 | 0 | 0 | 0 | 0 | 0 | 0 | 0 | 0 | 0 | -98780.381 | 130109.0241 | 7639.5238 | 0 | 0 | 0 | 0 | 0 | 0 | 0 | 0 | 0
2016-09-12 15:00 | 755315.3418 | 0 | 0 | 0 | 0 | 0 | 0 | 499707 | 0 | 0 | 0 | 0 | 288.2946 | 0 | 0 | 0 | 0 | 0 | 0 | 3407926.2437 | 9359360.2318 | 489154.3167 | 0 | 0 | 0 | 0 | 0 | 0 | 0 | 0 | 313.3637 | 0 | 0 | 0 | 0 | 0 | -51834.4287 | 299489.883 | 7639.5238 | 0 | 0 | 0 | 0 | 0 | 0 | 0 | 0 | 0
2016-09-12 16:00 | 838081.364 | 0 | 0 | 0 | 0 | 0 | 0 | 521331 | 0 | 0 | 0 | 0 | 9139.5752 | 0 | 0 | 0 | 0 | 0 | 0 | 3677467.1384 | 9365471.8509 | 489154.3167 | 0 | 0 | 0 | 0 | 0 | 0 | 0 | 0 | 9620.9572 | 0 | 0 | 0 | 0 | 0 | 0 | 299489.883 | 7639.5238 | 0 | 0 | 0 | 0 | 0 | 0 | 0 | 0 | 0
2016-09-12 17:00 | 871098.748 | 0 | 0 | 0 | 0 | 0 | 0 | 542091 | 0 | 0 | 0 | 0 | 0 | 0 | 0 | 0 | 0 | 0 | 91865.7543 | 3886737.0861 | 9371583.4699 | 489154.3167 | 0 | 0 | 0 | 0 | 0 | 0 | 0 | 0 | -9934.3209 | 0 | 0 | 0 | 0 | 0 | 98780.381 | 232522.1641 | 7639.5238 | 0 | 0 | 0 | 0 | 0 | 0 | 0 | 0 | 0
2016-09-12 18:00 | 869483.758 | 0 | 0 | 0 | 0 | 0 | 0 | 559929 | 0 | 0 | 0 | 0 | 0 | 0 | 0 | 0 | 0 | 0 | 183731.5087 | 4069558.4539 | 9377695.089 | 489154.3167 | 0 | 0 | 0 | 0 | 0 | 0 | 0 | 0 | 0 | 0 | 0 | 0 | 0 | 0 | 98780.381 | 203134.8532 | 7639.5238 | 0 | 0 | 0 | 0 | 0 | 0 | 0 | 0 | 0
2016-09-12 19:00 | 879368.2162 | 0 | 0 | 0 | 0 | 0 | 0 | 572163 | 0 | 0 | 0 | 0 | 0 | 0 | 0 | 0 | 0 | 0 | 183802.0114 | 4339099.3486 | 9383806.708 | 489154.3167 | 0 | 0 | 0 | 0 | 0 | 0 | 0 | 0 | 0 | 0 | 0 | 0 | 0 | 0 | 75.8094 | 299489.883 | 7639.5238 | 0 | 0 | 0 | 0 | 0 | 0 | 0 | 0 | 0
2016-09-12 20:00 | 889444.397 | 0 | 0 | 0 | 0 | 0 | 0 | 580272 | 0 | 0 | 0 | 0 | 9139.5752 | 0 | 0 | 0 | 0 | 0 | 275667.7657 | 4512635.7028 | 9389918.3271 | 489154.3167 | 0 | 0 | 0 | 0 | 0 | 0 | 0 | 0 | 9934.3209 | 0 | 0 | 0 | 0 | 0 | 98780.381 | 192818.1713 | 7639.5238 | 0 | 0 | 0 | 0 | 0 | 0 | 0 | 0 | 0
2016-09-12 21:00 | 870849.3554 | 0 | 0 | 0 | 0 | 0 | 0 | 582208 | 0 | 0 | 0 | 0 | 9139.5752 | 0 | 0 | 0 | 0 | 0 | 350712.0423 | 4692913.8578 | 9396029.9462 | 489154.3167 | 0 | 0 | 0 | 0 | 0 | 0 | 0 | 0 | 0 | 0 | 0 | 0 | 0 | 0 | 80692.7705 | 200309.0611 | 7639.5238 | 0 | 0 | 0 | 0 | 0 | 0 | 0 | 0 | 0
2016-09-12 22:00 | 802112.4083 | 0 | 0 | 0 | 0 | 0 | 0 | 573717 | 0 | 0 | 0 | 0 | 9139.5752 | 0 | 0 | 0 | 0 | 0 | 350712.0423 | 4891594.1538 | 9402141.5652 | 489154.3167 | 0 | 0 | 0 | 0 | 0 | 0 | 0 | 0 | 0 | 0 | 0 | 0 | 0 | 0 | 0 | 220755.8845 | 7639.5238 | 0 | 0 | 0 | 0 | 0 | 0 | 0 | 0 | 0
2016-09-12 23:00 | 634291.0145 | 0 | 0 | 0 | 0 | 0 | 0 | 562447 | 0 | 0 | 0 | 0 | 9139.5752 | 0 | 0 | 0 | 0 | 0 | 350712.0423 | 4949378.1954 | 9408253.1843 | 489154.3167 | 0 | 0 | 0 | 0 | 0 | 0 | 0 | 0 | 0 | 0 | 0 | 0 | 0 | 0 | 0 | 64204.4907 | 7639.5238 | 0 | 0 | 0 | 0 | 0 | 0 | 0 | 0 | 0
2016-09-13 | 251936.1211 | 228274.8228 | 0 | 0 | 0 | 0 | 0 | 553340 | 0 | 0 | 0 | 0 | 9139.5752 | 0 | 0 | 0 | 0 | 0 | 275597.263 | 4949378.1954 | 9414364.8033 | 489154.3167 | 0 | 0 | 0 | 0 | 0 | 0 | 0 | 0 | 0 | 0 | 0 | 0 | 0 | 0 | -80768.5799 | 0 | 7639.5238 | 0 | 0 | 0 | 0 | 0 | 0 | 0 | 0 | 0
2016-09-13 01:00 | 4758.7042 | 351255.7202 | 0 | 0 | 0 | 0 | 0 | 531862 | 0 | 0 | 0 | 0 | 0 | 0 | 0 | 0 | 0 | 0 | 183731.5087 | 4882083.0377 | 9420476.4224 | 489154.3167 | 0 | 0 | 0 | 0 | 0 | 0 | 0 | 0 | -9934.3209 | 0 | 0 | 0 | 0 | 0 | -98780.381 | -74772.3975 | 7639.5238 | 0 | 0 | 0 | 0 | 0 | 0 | 0 | 0 | 0
2016-09-13 02:00 | 392.5806 | 349572.8743 | 0 | 0 | 0 | 0 | 0 | 499804 | 0 | 0 | 0 | 0 | 0 | 0 | 0 | 0 | 0 | 0 | 91865.7543 | 4829255.1185 | 9426588.0414 | 489154.3167 | 0 | 0 | 0 | 0 | 0 | 0 | 0 | 0 | 0 | 0 | 0 | 0 | 0 | 0 | -98780.381 | -58697.688 | 7639.5238 | 0 | 0 | 0 | 0 | 0 | 0 | 0 | 0 | 0
2016-09-13 03:00 | 240.1757 | 337707.8274 | 0 | 0 | 0 | 0 | 0 | 463720 | 0 | 0 | 0 | 0 | 0 | 0 | 0 | 0 | 0 | 0 | 0 | 4798087.0928 | 9432699.6605 | 489154.3167 | 0 | 0 | 0 | 0 | 0 | 0 | 0 | 0 | 0 | 0 | 0 | 0 | 0 | 0 | -98780.381 | -34631.1397 | 7639.5238 | 0 | 0 | 0 | 0 | 0 | 0 | 0 | 0 | 0
2016-09-13 04:00 | 3.7823 | 139317.8585 | 0 | 0 | 0 | 0 | 0 | 431172 | 0 | 0 | 0 | 0 | 0 | 0 | 0 | 0 | 0 | 0 | 0 | 4528546.1981 | 9438811.2795 | 489154.3167 | 0 | 0 | 0 | 0 | 0 | 0 | 0 | 0 | 0 | 0 | 0 | 0 | 0 | 0 | 0 | -299489.883 | 7639.5238 | 0 | 0 | 0 | 0 | 0 | 0 | 0 | 0 | 0
2016-09-13 05:00 | 0 | 124190.9617 | 0 | 0 | 0 | 0 | 0 | 406107 | 0 | 0 | 0 | 0 | 9139.5752 | 0 | 0 | 0 | 0 | 0 | 0 | 4259005.3034 | 9444922.8986 | 489154.3167 | 0 | 0 | 0 | 0 | 0 | 0 | 0 | 0 | 9934.3209 | 0 | 0 | 0 | 0 | 0 | 0 | -299489.883 | 7639.5238 | 0 | 0 | 0 | 0 | 0 | 0 | 0 | 0 | 0
2016-09-13 06:00 | 0 | 274447.0306 | 0 | 0 | 0 | 0 | 0 | 388315 | 0 | 0 | 0 | 0 | 9139.5752 | 0 | 0 | 0 | 0 | 0 | 91865.7543 | 4060746.2166 | 9451034.5177 | 489154.3167 | 0 | 0 | 0 | 0 | 0 | 0 | 0 | 0 | 0 | 0 | 0 | 0 | 0 | 0 | 98780.381 | -220287.8742 | 7639.5238 | 0 | 0 | 0 | 0 | 0 | 0 | 0 | 0 | 0
2016-09-13 07:00 | 0 | 256968.5856 | 0 | 0 | 0 | 0 | 0 | 376303 | 0 | 0 | 0 | 0 | 9139.5752 | 0 | 0 | 0 | 0 | 0 | 0 | 4035372.0151 | 9457146.1367 | 489154.3167 | 0 | 0 | 0 | 0 | 0 | 0 | 0 | 0 | 0 | 0 | 0 | 0 | 0 | 0 | -98780.381 | -28193.5572 | 7639.5238 | 0 | 0 | 0 | 0 | 0 | 0 | 0 | 0 | 0
2016-09-13 08:00 | 0 | 243765.7703 | 0 | 0 | 0 | 0 | 0 | 373384 | 0 | 0 | 0 | 0 | 9139.5752 | 0 | 0 | 0 | 0 | 0 | 91865.7543 | 3822937.6941 | 9463257.7558 | 489154.3167 | 0 | 0 | 0 | 0 | 0 | 0 | 0 | 0 | 0 | 0 | 0 | 0 | 0 | 0 | 98780.381 | -236038.1345 | 7639.5238 | 0 | 0 | 0 | 0 | 0 | 0 | 0 | 0 | 0
2016-09-13 09:00 | 0 | 221384.3649 | 0 | 0 | 0 | 0 | 0 | 381489 | 0 | 0 | 0 | 0 | 0 | 0 | 0 | 0 | 0 | 0 | 91865.7543 | 3680908.8398 | 9469369.3748 | 489154.3167 | 0 | 0 | 0 | 0 | 0 | 0 | 0 | 0 | -9934.3209 | 0 | 0 | 0 | 0 | 0 | 0 | -157809.838 | 7639.5238 | 0 | 0 | 0 | 0 | 0 | 0 | 0 | 0 | 0
2016-09-13 10:00 | 0 | 207523.6914 | 0 | 0 | 0 | 0 | 0 | 405252 | 0 | 0 | 0 | 0 | 9139.5752 | 0 | 0 | 0 | 0 | 0 | 0 | 3576039.2448 | 9475480.9939 | 489154.3167 | 0 | 0 | 0 | 0 | 0 | 0 | 0 | 0 | 9934.3209 | 0 | 0 | 0 | 0 | 0 | -98780.381 | -116521.7723 | 7639.5238 | 0 | 0 | 0 | 0 | 0 | 0 | 0 | 0 | 0
2016-09-13 11:00 | 0 | 189961.7424 | 0 | 0 | 0 | 0 | 0 | 427960 | 0 | 0 | 0 | 0 | 9139.5752 | 0 | 0 | 0 | 0 | 0 | 0 | 3354965.2415 | 9481592.6129 | 489154.3167 | 0 | 0 | 0 | 0 | 0 | 0 | 0 | 0 | 0 | 0 | 0 | 0 | 0 | 0 | 0 | -245637.7814 | 7639.5238 | 0 | 0 | 0 | 0 | 0 | 0 | 0 | 0 | 0
2016-09-13 12:00 | 510.5839 | 171539.2986 | 0 | 0 | 0 | 0 | 0 | 443105 | 0 | 0 | 0 | 0 | 0 | 0 | 0 | 0 | 0 | 0 | 0 | 3113080.9531 | 9487704.232 | 489154.3167 | 0 | 0 | 0 | 0 | 0 | 0 | 0 | 0 | -9934.3209 | 0 | 0 | 0 | 0 | 0 | 0 | -268760.3204 | 7639.5238 | 0 | 0 | 0 | 0 | 0 | 0 | 0 | 0 | 0
2016-09-13 13:00 | 129904.6815 | 150706.5368 | 0 | 0 | 0 | 0 | 0 | 463253 | 0 | 0 | 0 | 0 | 9139.5752 | 0 | 0 | 0 | 0 | 0 | 91865.7543 | 2843984.5465 | 9493815.851 | 489154.3167 | 0 | 0 | 0 | 0 | 0 | 0 | 0 | 0 | 9934.3209 | 0 | 0 | 0 | 0 | 0 | 98780.381 | -298996.0073 | 7639.5238 | 0 | 0 | 0 | 0 | 0 | 0 | 0 | 0 | 0
2016-09-13 14:00 | 478717.1121 | 134470.7417 | 0 | 0 | 0 | 0 | 0 | 485936 | 0 | 0 | 0 | 0 | 0 | 0 | 0 | 0 | 0 | 0 | 0 | 3049478.8752 | 9499927.4701 | 489154.3167 | 0 | 0 | 0 | 0 | 0 | 0 | 0 | 0 | -9934.3209 | 0 | 0 | 0 | 0 | 0 | -98780.381 | 228327.0318 | 7639.5238 | 0 | 0 | 0 | 0 | 0 | 0 | 0 | 0 | 0
2016-09-13 15:00 | 702641.821 | 119755.7035 | 0 | 0 | 0 | 0 | 0 | 507323 | 0 | 0 | 0 | 0 | 7309.5083 | 0 | 0 | 0 | 0 | 0 | 0 | 3319019.7698 | 9506039.0891 | 489154.3167 | 0 | 0 | 0 | 0 | 0 | 0 | 0 | 0 | 7945.1177 | 0 | 0 | 0 | 0 | 0 | 0 | 299489.883 | 7639.5238 | 0 | 0 | 0 | 0 | 0 | 0 | 0 | 0 | 0
2016-09-13 16:00 | 776488.896 | 36683.0741 | 0 | 0 | 0 | 0 | 0 | 529282 | 0 | 0 | 0 | 0 | 9139.5752 | 0 | 0 | 0 | 0 | 0 | 0 | 3565854.8887 | 9512150.7082 | 489154.3167 | 0 | 0 | 0 | 0 | 0 | 0 | 0 | 0 | 1989.2031 | 0 | 0 | 0 | 0 | 0 | 0 | 274261.2431 | 7639.5238 | 0 | 0 | 0 | 0 | 0 | 0 | 0 | 0 | 0
2016-09-13 17:00 | 810319.3907 | 89888.0244 | 0 | 0 | 0 | 0 | 0 | 549796 | 0 | 0 | 0 | 0 | 0 | 0 | 0 | 0 | 0 | 0 | 49491.1861 | 3835395.7833 | 9518262.3273 | 489154.3167 | 0 | 0 | 0 | 0 | 0 | 0 | 0 | 0 | -9934.3209 | 0 | 0 | 0 | 0 | 0 | 53216.3292 | 299489.883 | 7639.5238 | 0 | 0 | 0 | 0 | 0 | 0 | 0 | 0 | 0
2016-09-13 18:00 | 828972.0917 | 84932.624 | 0 | 0 | 0 | 0 | 0 | 566080 | 0 | 0 | 0 | 0 | 0 | 0 | 0 | 0 | 0 | 0 | 87337.8234 | 4104936.678 | 9524373.9463 | 489154.3167 | 0 | 0 | 0 | 0 | 0 | 0 | 0 | 0 | 0 | 0 | 0 | 0 | 0 | 0 | 40695.3089 | 299489.883 | 7639.5238 | 0 | 0 | 0 | 0 | 0 | 0 | 0 | 0 | 0
2016-09-13 19:00 | 832684.5429 | 84410.4565 | 0 | 0 | 0 | 0 | 0 | 577699 | 0 | 0 | 0 | 0 | 0 | 0 | 0 | 0 | 0 | 0 | 179203.5777 | 4314615.1631 | 9530485.5654 | 489154.3167 | 0 | 0 | 0 | 0 | 0 | 0 | 0 | 0 | 0 | 0 | 0 | 0 | 0 | 0 | 98780.381 | 232976.0945 | 7639.5238 | 0 | 0 | 0 | 0 | 0 | 0 | 0 | 0 | 0
2016-09-13 20:00 | 854876.247 | 85789.2933 | 0 | 0 | 0 | 0 | 0 | 585213 | 0 | 0 | 0 | 0 | 0 | 0 | 0 | 0 | 0 | 0 | 271069.332 | 4538744.5351 | 9536597.1844 | 489154.3167 | 0 | 0 | 0 | 0 | 0 | 0 | 0 | 0 | 0 | 0 | 0 | 0 | 0 | 0 | 98780.381 | 249032.6355 | 7639.5238 | 0 | 0 | 0 | 0 | 0 | 0 | 0 | 0 | 0
2016-09-13 21:00 | 852113.561 | 0 | 0 | 0 | 0 | 0 | 0 | 586393 | 0 | 0 | 0 | 0 | 9139.5752 | 0 | 0 | 0 | 0 | 0 | 350712.0423 | 4685002.9892 | 9542708.8035 | 489154.3167 | 0 | 0 | 0 | 0 | 0 | 0 | 0 | 0 | 9934.3209 | 0 | 0 | 0 | 0 | 0 | 85637.3228 | 162509.3935 | 7639.5238 | 0 | 0 | 0 | 0 | 0 | 0 | 0 | 0 | 0
2016-09-13 22:00 | 751010.8695 | 97074.1047 | 0 | 0 | 0 | 0 | 0 | 576414 | 0 | 0 | 0 | 0 | 9139.5752 | 0 | 0 | 0 | 0 | 0 | 350712.0423 | 4922631.2945 | 9548820.4225 | 489154.3167 | 0 | 0 | 0 | 0 | 0 | 0 | 0 | 0 | 0 | 0 | 0 | 0 | 0 | 0 | 0 | 264031.4504 | 7639.5238 | 0 | 0 | 0 | 0 | 0 | 0 | 0 | 0 | 0
2016-09-13 23:00 | 601769.3026 | 0 | 0 | 0 | 0 | 0 | 0 | 564411 | 0 | 0 | 0 | 0 | 9139.5752 | 0 | 0 | 0 | 0 | 0 | 350712.0423 | 4949378.1954 | 9554932.0416 | 489154.3167 | 0 | 0 | 0 | 0 | 0 | 0 | 0 | 0 | 0 | 0 | 0 | 0 | 0 | 0 | 0 | 29718.7788 | 7639.5238 | 0 | 0 | 0 | 0 | 0 | 0 | 0 | 0 | 0
2016-09-14 | 218327.7467 | 122008.8303 | 0 | 0 | 0 | 0 | 0 | 557510 | 0 | 0 | 0 | 0 | 9139.5752 | 0 | 0 | 0 | 0 | 0 | 313274.6173 | 4783276.3094 | 9561043.6606 | 489154.3167 | 0 | 0 | 0 | 0 | 0 | 0 | 0 | 0 | 0 | 0 | 0 | 0 | 0 | 0 | -40255.2957 | -184557.6511 | 7639.5238 | 0 | 0 | 0 | 0 | 0 | 0 | 0 | 0 | 0
2016-09-14 01:00 | 4631.0552 | 135896.7157 | 0 | 0 | 0 | 0 | 0 | 538277 | 0 | 0 | 0 | 0 | 2590.5654 | 0 | 0 | 0 | 0 | 0 | 221408.863 | 4513735.4147 | 9567155.2797 | 489154.3167 | 0 | 0 | 0 | 0 | 0 | 0 | 0 | 0 | -7118.4889 | 0 | 0 | 0 | 0 | 0 | -98780.381 | -299489.883 | 7639.5238 | 0 | 0 | 0 | 0 | 0 | 0 | 0 | 0 | 0
2016-09-14 02:00 | 561.6779 | 145881.8555 | 0 | 0 | 0 | 0 | 0 | 509253 | 0 | 0 | 0 | 0 | 9139.5752 | 0 | 0 | 0 | 0 | 0 | 129543.1086 | 4262827.0262 | 9573266.8988 | 489154.3167 | 0 | 0 | 0 | 0 | 0 | 0 | 0 | 0 | 7118.4889 | 0 | 0 | 0 | 0 | 0 | -98780.381 | -278787.0983 | 7639.5238 | 0 | 0 | 0 | 0 | 0 | 0 | 0 | 0 | 0
2016-09-14 03:00 | 258.2508 | 151062.2985 | 0 | 0 | 0 | 0 | 0 | 473004 | 0 | 0 | 0 | 0 | 9139.5752 | 0 | 0 | 0 | 0 | 0 | 101798.3335 | 3993286.1315 | 9579378.5178 | 489154.3167 | 0 | 0 | 0 | 0 | 0 | 0 | 0 | 0 | 0 | 0 | 0 | 0 | 0 | 0 | -29833.0915 | -299489.883 | 7639.5238 | 0 | 0 | 0 | 0 | 0 | 0 | 0 | 0 | 0
2016-09-14 04:00 | 4.4609 | 154970.0114 | 0 | 0 | 0 | 0 | 0 | 438738 | 0 | 0 | 0 | 0 | 9139.5752 | 0 | 0 | 0 | 0 | 0 | 109319.0867 | 3723745.2368 | 9585490.1369 | 489154.3167 | 0 | 0 | 0 | 0 | 0 | 0 | 0 | 0 | 0 | 0 | 0 | 0 | 0 | 0 | 8086.8314 | -299489.883 | 7639.5238 | 0 | 0 | 0 | 0 | 0 | 0 | 0 | 0 | 0
2016-09-14 05:00 | 0 | 157415.5044 | 0 | 0 | 0 | 0 | 0 | 411716 | 0 | 0 | 0 | 0 | 0 | 0 | 0 | 0 | 0 | 0 | 153479.3782 | 3454204.3421 | 9591601.7559 | 489154.3167 | 0 | 0 | 0 | 0 | 0 | 0 | 0 | 0 | -9934.3209 | 0 | 0 | 0 | 0 | 0 | 47484.1844 | -299489.883 | 7639.5238 | 0 | 0 | 0 | 0 | 0 | 0 | 0 | 0 | 0
2016-09-14 06:00 | 0 | 162342.4948 | 0 | 0 | 0 | 0 | 0 | 392440 | 0 | 0 | 0 | 0 | 9139.5752 | 0 | 0 | 0 | 0 | 0 | 201670.6141 | 3184663.4474 | 9597713.375 | 489154.3167 | 0 | 0 | 0 | 0 | 0 | 0 | 0 | 0 | 9934.3209 | 0 | 0 | 0 | 0 | 0 | 51818.5331 | -299489.883 | 7639.5238 | 0 | 0 | 0 | 0 | 0 | 0 | 0 | 0 | 0
2016-09-14 07:00 | 0 | 163283.1604 | 0 | 0 | 0 | 0 | 0 | 381027 | 0 | 0 | 0 | 0 | 9139.5752 | 0 | 0 | 0 | 0 | 0 | 270589.6773 | 2915122.5528 | 9603824.994 | 489154.3167 | 0 | 0 | 0 | 0 | 0 | 0 | 0 | 0 | 0 | 0 | 0 | 0 | 0 | 0 | 74106.5196 | -299489.883 | 7639.5238 | 0 | 0 | 0 | 0 | 0 | 0 | 0 | 0 | 0
2016-09-14 08:00 | 0 | 161592.4006 | 0 | 0 | 0 | 0 | 0 | 377224 | 0 | 0 | 0 | 0 | 0 | 0 | 0 | 0 | 0 | 0 | 350712.0423 | 2645581.6581 | 9609936.6131 | 489154.3167 | 0 | 0 | 0 | 0 | 0 | 0 | 0 | 0 | -9934.3209 | 0 | 0 | 0 | 0 | 0 | 86153.0806 | -299489.883 | 7639.5238 | 0 | 0 | 0 | 0 | 0 | 0 | 0 | 0 | 0
2016-09-14 09:00 | 0 | 0 | 0 | 0 | 0 | 0 | 0 | 385772 | 0 | 0 | 0 | 0 | 4470.041 | 0 | 0 | 0 | 0 | 0 | 258846.288 | 2376040.7634 | 9616048.2321 | 489154.3167 | 0 | 0 | 0 | 0 | 0 | 0 | 0 | 0 | 4858.7402 | 0 | 0 | 0 | 0 | 0 | -98780.381 | -299489.883 | 7639.5238 | 0 | 0 | 0 | 0 | 0 | 0 | 0 | 0 | 0
2016-09-14 10:00 | 0 | 155632.7004 | 0 | 0 | 0 | 0 | 0 | 410618 | 0 | 0 | 0 | 0 | 9139.5752 | 0 | 0 | 0 | 0 | 0 | 288410.5033 | 2106499.8687 | 9622159.8512 | 489154.3167 | 0 | 0 | 0 | 0 | 0 | 0 | 0 | 0 | 5075.5807 | 0 | 0 | 0 | 0 | 0 | 31789.4789 | -299489.883 | 7639.5238 | 0 | 0 | 0 | 0 | 0 | 0 | 0 | 0 | 0
2016-09-14 11:00 | 0 | 149282.9668 | 0 | 0 | 0 | 0 | 0 | 433998 | 0 | 0 | 0 | 0 | 9139.5752 | 0 | 0 | 0 | 0 | 0 | 196544.749 | 1932283.1103 | 9628271.4702 | 489154.3167 | 0 | 0 | 0 | 0 | 0 | 0 | 0 | 0 | 0 | 0 | 0 | 0 | 0 | 0 | -98780.381 | -193574.176 | 7639.5238 | 0 | 0 | 0 | 0 | 0 | 0 | 0 | 0 | 0
2016-09-14 12:00 | 150.3069 | 143073.8547 | 0 | 0 | 0 | 0 | 0 | 451544 | 0 | 0 | 0 | 0 | 9139.5752 | 0 | 0 | 0 | 0 | 0 | 104678.9947 | 1736822.0271 | 9634383.0893 | 489154.3167 | 0 | 0 | 0 | 0 | 0 | 0 | 0 | 0 | 0 | 0 | 0 | 0 | 0 | 0 | -98780.381 | -217178.9813 | 7639.5238 | 0 | 0 | 0 | 0 | 0 | 0 | 0 | 0 | 0
2016-09-14 13:00 | 103145.7846 | 118588.1612 | 0 | 0 | 0 | 0 | 0 | 472214 | 0 | 0 | 0 | 0 | 9139.5752 | 0 | 0 | 0 | 0 | 0 | 91865.7543 | 1516914.3169 | 9640494.7084 | 489154.3167 | 0 | 0 | 0 | 0 | 0 | 0 | 0 | 0 | 0 | 0 | 0 | 0 | 0 | 0 | -13777.6778 | -244341.9002 | 7639.5238 | 0 | 0 | 0 | 0 | 0 | 0 | 0 | 0 | 0
2016-09-14 14:00 | 444137.7008 | 112610.3978 | 0 | 0 | 0 | 0 | 0 | 496004 | 0 | 0 | 0 | 0 | 0 | 0 | 0 | 0 | 0 | 0 | 0 | 1662551.6659 | 9646606.3274 | 489154.3167 | 0 | 0 | 0 | 0 | 0 | 0 | 0 | 0 | -9934.3209 | 0 | 0 | 0 | 0 | 0 | -98780.381 | 161819.2766 | 7639.5238 | 0 | 0 | 0 | 0 | 0 | 0 | 0 | 0 | 0
2016-09-14 15:00 | 702685.1161 | 117266.7582 | 0 | 0 | 0 | 0 | 0 | 519969 | 0 | 0 | 0 | 0 | 0 | 0 | 0 | 0 | 0 | 0 | 0 | 1925660.6813 | 9652717.9465 | 489154.3167 | 0 | 0 | 0 | 0 | 0 | 0 | 0 | 0 | 0 | 0 | 0 | 0 | 0 | 0 | 0 | 292343.3505 | 7639.5238 | 0 | 0 | 0 | 0 | 0 | 0 | 0 | 0 | 0
2016-09-14 16:00 | 809627.7262 | 80855.0704 | 0 | 0 | 0 | 0 | 0 | 542546 | 0 | 0 | 0 | 0 | 0 | 0 | 0 | 0 | 0 | 0 | 37950.8725 | 2195201.576 | 9658829.5655 | 489154.3167 | 0 | 0 | 0 | 0 | 0 | 0 | 0 | 0 | 0 | 0 | 0 | 0 | 0 | 0 | 40807.3898 | 299489.883 | 7639.5238 | 0 | 0 | 0 | 0 | 0 | 0 | 0 | 0 | 0
2016-09-14 17:00 | 839971.3379 | 0 | 0 | 0 | 0 | 0 | 0 | 563715 | 0 | 0 | 0 | 0 | 9139.5752 | 0 | 0 | 0 | 0 | 0 | 0 | 2464742.4707 | 9664941.1846 | 489154.3167 | 0 | 0 | 0 | 0 | 0 | 0 | 0 | 0 | 9934.3209 | 0 | 0 | 0 | 0 | 0 | -40807.3898 | 299489.883 | 7639.5238 | 0 | 0 | 0 | 0 | 0 | 0 | 0 | 0 | 0
2016-09-14 18:00 | 845637.8492 | 30883.2367 | 0 | 0 | 0 | 0 | 0 | 579326 | 0 | 0 | 0 | 0 | 0 | 0 | 0 | 0 | 0 | 0 | 0 | 2734283.3654 | 9671052.8036 | 489154.3167 | 0 | 0 | 0 | 0 | 0 | 0 | 0 | 0 | -9934.3209 | 0 | 0 | 0 | 0 | 0 | 0 | 299489.883 | 7639.5238 | 0 | 0 | 0 | 0 | 0 | 0 | 0 | 0 | 0
2016-09-14 19:00 | 857437.7435 | 138811.0443 | 0 | 0 | 0 | 0 | 0 | 590339 | 0 | 0 | 0 | 0 | 0 | 0 | 0 | 0 | 0 | 0 | 91865.7543 | 3003824.2601 | 9677164.4227 | 489154.3167 | 0 | 0 | 0 | 0 | 0 | 0 | 0 | 0 | 0 | 0 | 0 | 0 | 0 | 0 | 98780.381 | 299489.883 | 7639.5238 | 0 | 0 | 0 | 0 | 0 | 0 | 0 | 0 | 0
2016-09-14 20:00 | 884907.0497 | 128101.0589 | 0 | 0 | 0 | 0 | 0 | 597164 | 0 | 0 | 0 | 0 | 9139.5752 | 0 | 0 | 0 | 0 | 0 | 183731.5087 | 3273365.1548 | 9683276.0417 | 489154.3167 | 0 | 0 | 0 | 0 | 0 | 0 | 0 | 0 | 9934.3209 | 0 | 0 | 0 | 0 | 0 | 98780.381 | 299489.883 | 7639.5238 | 0 | 0 | 0 | 0 | 0 | 0 | 0 | 0 | 0
2016-09-14 21:00 | 900991.6003 | 73417.0655 | 0 | 0 | 0 | 0 | 0 | 596445 | 0 | 0 | 0 | 0 | 0 | 0 | 0 | 0 | 0 | 0 | 258846.288 | 3542906.0495 | 9689387.6608 | 489154.3167 | 0 | 0 | 0 | 0 | 0 | 0 | 0 | 0 | -9934.3209 | 0 | 0 | 0 | 0 | 0 | 80768.5799 | 299489.883 | 7639.5238 | 0 | 0 | 0 | 0 | 0 | 0 | 0 | 0 | 0
2016-09-14 22:00 | 824197.229 | 177041.8797 | 0 | 0 | 0 | 0 | 0 | 585395 | 0 | 0 | 0 | 0 | 9139.5752 | 0 | 0 | 0 | 0 | 0 | 350712.0423 | 3812446.9442 | 9695499.2799 | 489154.3167 | 0 | 0 | 0 | 0 | 0 | 0 | 0 | 0 | 9934.3209 | 0 | 0 | 0 | 0 | 0 | 98780.381 | 299489.883 | 7639.5238 | 0 | 0 | 0 | 0 | 0 | 0 | 0 | 0 | 0
2016-09-14 23:00 | 653955.3169 | 192169.0519 | 0 | 0 | 0 | 0 | 0 | 572760 | 0 | 0 | 0 | 0 | 0 | 0 | 0 | 0 | 0 | 0 | 350712.0423 | 4060540.1935 | 9701610.8989 | 489154.3167 | 0 | 0 | 0 | 0 | 0 | 0 | 0 | 0 | -9934.3209 | 0 | 0 | 0 | 0 | 0 | 0 | 275659.1659 | 7639.5238 | 0 | 0 | 0 | 0 | 0 | 0 | 0 | 0 | 0
2016-09-15 | 242193.1439 | 225331.2857 | 0 | 0 | 0 | 0 | 0 | 562942 | 0 | 0 | 0 | 0 | 0 | 0 | 0 | 0 | 0 | 0 | 350712.0423 | 3967788.8087 | 9707722.518 | 489154.3167 | 0 | 0 | 0 | 0 | 0 | 0 | 0 | 0 | 0 | 0 | 0 | 0 | 0 | 0 | 0 | -103057.0942 | 7639.5238 | 0 | 0 | 0 | 0 | 0 | 0 | 0 | 0 | 0
2016-09-15 01:00 | 4218.1588 | 265139.2364 | 0 | 0 | 0 | 0 | 0 | 541029 | 0 | 0 | 0 | 0 | 0 | 0 | 0 | 0 | 0 | 0 | 258846.288 | 3805311.1359 | 9713834.137 | 489154.3167 | 0 | 0 | 0 | 0 | 0 | 0 | 0 | 0 | 0 | 0 | 0 | 0 | 0 | 0 | -98780.381 | -180530.7476 | 7639.5238 | 0 | 0 | 0 | 0 | 0 | 0 | 0 | 0 | 0
2016-09-15 02:00 | 568.5713 | 287968.8393 | 0 | 0 | 0 | 0 | 0 | 508860 | 0 | 0 | 0 | 0 | 0 | 0 | 0 | 0 | 0 | 0 | 325367.1138 | 3535770.2412 | 9719945.7561 | 489154.3167 | 0 | 0 | 0 | 0 | 0 | 0 | 0 | 0 | 0 | 0 | 0 | 0 | 0 | 0 | 71527.7698 | -299489.883 | 7639.5238 | 0 | 0 | 0 | 0 | 0 | 0 | 0 | 0 | 0
2016-09-15 03:00 | 243.8673 | 295450.4003 | 0 | 0 | 0 | 0 | 0 | 471861 | 0 | 0 | 0 | 0 | 0 | 0 | 0 | 0 | 0 | 0 | 233501.3595 | 3459246.9535 | 9726057.3751 | 489154.3167 | 0 | 0 | 0 | 0 | 0 | 0 | 0 | 0 | 0 | 0 | 0 | 0 | 0 | 0 | -98780.381 | -85025.8752 | 7639.5238 | 0 | 0 | 0 | 0 | 0 | 0 | 0 | 0 | 0
2016-09-15 04:00 | 3.7278 | 289608.3985 | 0 | 0 | 0 | 0 | 0 | 437274 | 0 | 0 | 0 | 0 | 0 | 0 | 0 | 0 | 0 | 0 | 141635.6052 | 3408378.0387 | 9732168.9942 | 489154.3167 | 0 | 0 | 0 | 0 | 0 | 0 | 0 | 0 | 0 | 0 | 0 | 0 | 0 | 0 | -98780.381 | -56521.0165 | 7639.5238 | 0 | 0 | 0 | 0 | 0 | 0 | 0 | 0 | 0
2016-09-15 05:00 | 0 | 274851.9242 | 0 | 0 | 0 | 0 | 0 | 409873 | 0 | 0 | 0 | 0 | 9139.5752 | 0 | 0 | 0 | 0 | 0 | 91865.7543 | 3319206.982 | 9738280.6132 | 489154.3167 | 0 | 0 | 0 | 0 | 0 | 0 | 0 | 0 | 9934.3209 | 0 | 0 | 0 | 0 | 0 | -53515.9687 | -99078.9519 | 7639.5238 | 0 | 0 | 0 | 0 | 0 | 0 | 0 | 0 | 0
2016-09-15 06:00 | 0 | 257875.5609 | 0 | 0 | 0 | 0 | 0 | 390396 | 0 | 0 | 0 | 0 | 0 | 0 | 0 | 0 | 0 | 0 | 0 | 3290906.247 | 9744392.2323 | 489154.3167 | 0 | 0 | 0 | 0 | 0 | 0 | 0 | 0 | -9934.3209 | 0 | 0 | 0 | 0 | 0 | -98780.381 | -31445.2611 | 7639.5238 | 0 | 0 | 0 | 0 | 0 | 0 | 0 | 0 | 0
2016-09-15 07:00 | 0 | 241550.2922 | 0 | 0 | 0 | 0 | 0 | 377710 | 0 | 0 | 0 | 0 | 9139.5752 | 0 | 0 | 0 | 0 | 0 | 91865.7543 | 3063643.7069 | 9750503.8513 | 489154.3167 | 0 | 0 | 0 | 0 | 0 | 0 | 0 | 0 | 9934.3209 | 0 | 0 | 0 | 0 | 0 | 98780.381 | -252513.9335 | 7639.5238 | 0 | 0 | 0 | 0 | 0 | 0 | 0 | 0 | 0
2016-09-15 08:00 | 0 | 227158.8508 | 0 | 0 | 0 | 0 | 0 | 372857 | 0 | 0 | 0 | 0 | 9139.5752 | 0 | 0 | 0 | 0 | 0 | 91865.7543 | 2925639.8012 | 9756615.4704 | 489154.3167 | 0 | 0 | 0 | 0 | 0 | 0 | 0 | 0 | 0 | 0 | 0 | 0 | 0 | 0 | 0 | -153337.673 | 7639.5238 | 0 | 0 | 0 | 0 | 0 | 0 | 0 | 0 | 0
2016-09-15 09:00 | 0 | 198509.4054 | 0 | 0 | 0 | 0 | 0 | 380669 | 0 | 0 | 0 | 0 | 9139.5752 | 0 | 0 | 0 | 0 | 0 | 0 | 2843722.9375 | 9762727.0895 | 489154.3167 | 0 | 0 | 0 | 0 | 0 | 0 | 0 | 0 | 0 | 0 | 0 | 0 | 0 | 0 | -98780.381 | -91018.7374 | 7639.5238 | 0 | 0 | 0 | 0 | 0 | 0 | 0 | 0 | 0
2016-09-15 10:00 | 0 | 195156.8092 | 0 | 0 | 0 | 0 | 0 | 405076 | 0 | 0 | 0 | 0 | 0 | 0 | 0 | 0 | 0 | 0 | 85434.905 | 2574182.0428 | 9768838.7085 | 489154.3167 | 0 | 0 | 0 | 0 | 0 | 0 | 0 | 0 | -9934.3209 | 0 | 0 | 0 | 0 | 0 | 91865.4893 | -299489.883 | 7639.5238 | 0 | 0 | 0 | 0 | 0 | 0 | 0 | 0 | 0
2016-09-15 11:00 | 0 | 194169.4245 | 0 | 0 | 0 | 0 | 0 | 426605 | 0 | 0 | 0 | 0 | 9139.5752 | 0 | 0 | 0 | 0 | 0 | 0 | 2431852.505 | 9774950.3276 | 489154.3167 | 0 | 0 | 0 | 0 | 0 | 0 | 0 | 0 | 9934.3209 | 0 | 0 | 0 | 0 | 0 | -91865.4893 | -158143.9309 | 7639.5238 | 0 | 0 | 0 | 0 | 0 | 0 | 0 | 0 | 0
2016-09-15 12:00 | 805.2877 | 196506.5806 | 0 | 0 | 0 | 0 | 0 | 441383 | 0 | 0 | 0 | 0 | 9139.5752 | 0 | 0 | 0 | 0 | 0 | 0 | 2205312.915 | 9781061.9466 | 489154.3167 | 0 | 0 | 0 | 0 | 0 | 0 | 0 | 0 | 0 | 0 | 0 | 0 | 0 | 0 | 0 | -251710.6555 | 7639.5238 | 0 | 0 | 0 | 0 | 0 | 0 | 0 | 0 | 0
2016-09-15 13:00 | 162987.8626 | 187471.3929 | 0 | 0 | 0 | 0 | 0 | 461221 | 0 | 0 | 0 | 0 | 0 | 0 | 0 | 0 | 0 | 0 | 0 | 2107692.6624 | 9787173.5657 | 489154.3167 | 0 | 0 | 0 | 0 | 0 | 0 | 0 | 0 | -9934.3209 | 0 | 0 | 0 | 0 | 0 | 0 | -108466.9474 | 7639.5238 | 0 | 0 | 0 | 0 | 0 | 0 | 0 | 0 | 0
2016-09-15 14:00 | 574805.2594 | 0 | 0 | 0 | 0 | 0 | 0 | 483767 | 0 | 0 | 0 | 0 | 9139.5752 | 0 | 0 | 0 | 0 | 0 | 0 | 2173810.6356 | 9793285.1847 | 489154.3167 | 0 | 0 | 0 | 0 | 0 | 0 | 0 | 0 | 9934.3209 | 0 | 0 | 0 | 0 | 0 | 0 | 73464.4147 | 7639.5238 | 0 | 0 | 0 | 0 | 0 | 0 | 0 | 0 | 0
2016-09-15 15:00 | 822240.3775 | 0 | 0 | 0 | 0 | 0 | 0 | 506225 | 0 | 0 | 0 | 0 | 0 | 0 | 0 | 0 | 0 | 0 | 17502.8711 | 2443351.5303 | 9799396.8038 | 489154.3167 | 0 | 0 | 0 | 0 | 0 | 0 | 0 | 0 | -9934.3209 | 0 | 0 | 0 | 0 | 0 | 18820.2915 | 299489.883 | 7639.5238 | 0 | 0 | 0 | 0 | 0 | 0 | 0 | 0 | 0
2016-09-15 16:00 | 892481.1121 | 0 | 0 | 0 | 0 | 0 | 0 | 526880 | 0 | 0 | 0 | 0 | 9139.5752 | 0 | 0 | 0 | 0 | 0 | 62642.6386 | 2712892.425 | 9805508.4228 | 489154.3167 | 0 | 0 | 0 | 0 | 0 | 0 | 0 | 0 | 9934.3209 | 0 | 0 | 0 | 0 | 0 | 48537.3844 | 299489.883 | 7639.5238 | 0 | 0 | 0 | 0 | 0 | 0 | 0 | 0 | 0
2016-09-15 17:00 | 905565.3982 | 0 | 0 | 0 | 0 | 0 | 0 | 546504 | 0 | 0 | 0 | 0 | 9139.5752 | 0 | 0 | 0 | 0 | 0 | 110939.3906 | 2982433.3197 | 9811620.0419 | 489154.3167 | 0 | 0 | 0 | 0 | 0 | 0 | 0 | 0 | 0 | 0 | 0 | 0 | 0 | 0 | 51931.9914 | 299489.883 | 7639.5238 | 0 | 0 | 0 | 0 | 0 | 0 | 0 | 0 | 0
2016-09-15 18:00 | 916172.8262 | 0 | 0 | 0 | 0 | 0 | 0 | 561739 | 0 | 0 | 0 | 0 | 9139.5752 | 0 | 0 | 0 | 0 | 0 | 154932.5007 | 3251974.2144 | 9817731.6609 | 489154.3167 | 0 | 0 | 0 | 0 | 0 | 0 | 0 | 0 | 0 | 0 | 0 | 0 | 0 | 0 | 47304.4194 | 299489.883 | 7639.5238 | 0 | 0 | 0 | 0 | 0 | 0 | 0 | 0 | 0
2016-09-15 19:00 | 926014.0083 | 0 | 0 | 0 | 0 | 0 | 0 | 572572 | 0 | 0 | 0 | 0 | 5294.2177 | 0 | 0 | 0 | 0 | 0 | 201890.3749 | 3521515.1091 | 9823843.28 | 489154.3167 | 0 | 0 | 0 | 0 | 0 | 0 | 0 | 0 | -4179.7365 | 0 | 0 | 0 | 0 | 0 | 50492.3379 | 299489.883 | 7639.5238 | 0 | 0 | 0 | 0 | 0 | 0 | 0 | 0 | 0
2016-09-15 20:00 | 946674.8032 | 42689.7211 | 0 | 0 | 0 | 0 | 0 | 579275 | 0 | 0 | 0 | 0 | 9139.5752 | 0 | 0 | 0 | 0 | 0 | 293756.1293 | 3791056.0038 | 9829954.8991 | 489154.3167 | 0 | 0 | 0 | 0 | 0 | 0 | 0 | 0 | 4179.7365 | 0 | 0 | 0 | 0 | 0 | 98780.381 | 299489.883 | 7639.5238 | 0 | 0 | 0 | 0 | 0 | 0 | 0 | 0 | 0
2016-09-15 21:00 | 947955.324 | 0 | 0 | 0 | 0 | 0 | 0 | 579583 | 0 | 0 | 0 | 0 | 9139.5752 | 0 | 0 | 0 | 0 | 0 | 350712.0423 | 4060596.8985 | 9836066.5181 | 489154.3167 | 0 | 0 | 0 | 0 | 0 | 0 | 0 | 0 | 0 | 0 | 0 | 0 | 0 | 0 | 61242.9172 | 299489.883 | 7639.5238 | 0 | 0 | 0 | 0 | 0 | 0 | 0 | 0 | 0
2016-09-15 22:00 | 869978.4076 | 0 | 0 | 0 | 0 | 0 | 0 | 570244 | 0 | 0 | 0 | 0 | 2336.1759 | 0 | 0 | 0 | 0 | 0 | 350712.0423 | 4330137.7932 | 9842178.1372 | 489154.3167 | 0 | 0 | 0 | 0 | 0 | 0 | 0 | 0 | -7394.9992 | 0 | 0 | 0 | 0 | 0 | 0 | 299489.883 | 7639.5238 | 0 | 0 | 0 | 0 | 0 | 0 | 0 | 0 | 0
2016-09-15 23:00 | 693414.0333 | 180243.3727 | 0 | 0 | 0 | 0 | 0 | 559133 | 0 | 0 | 0 | 0 | 9139.5752 | 0 | 0 | 0 | 0 | 0 | 350712.0423 | 4599678.6878 | 9848289.7562 | 489154.3167 | 0 | 0 | 0 | 0 | 0 | 0 | 0 | 0 | 7394.9992 | 0 | 0 | 0 | 0 | 0 | 0 | 299489.883 | 7639.5238 | 0 | 0 | 0 | 0 | 0 | 0 | 0 | 0 | 0
2016-09-16 | 234370.1473 | 230611.0316 | 0 | 0 | 0 | 0 | 0 | 552439 | 0 | 0 | 0 | 0 | 9139.5752 | 0 | 0 | 0 | 0 | 0 | 350712.0423 | 4514091.0774 | 9854401.3753 | 489154.3167 | 0 | 0 | 0 | 0 | 0 | 0 | 0 | 0 | 0 | 0 | 0 | 0 | 0 | 0 | 0 | -95097.3449 | 7639.5238 | 0 | 0 | 0 | 0 | 0 | 0 | 0 | 0 | 0
2016-09-16 01:00 | 3447.7799 | 160564.646 | 0 | 0 | 0 | 0 | 0 | 532841 | 0 | 0 | 0 | 0 | 0 | 0 | 0 | 0 | 0 | 0 | 288361.2207 | 4244550.1828 | 9860512.9943 | 489154.3167 | 0 | 0 | 0 | 0 | 0 | 0 | 0 | 0 | -9934.3209 | 0 | 0 | 0 | 0 | 0 | -67043.8942 | -299489.883 | 7639.5238 | 0 | 0 | 0 | 0 | 0 | 0 | 0 | 0 | 0
2016-09-16 02:00 | 193.5629 | 277455.9721 | 0 | 0 | 0 | 0 | 0 | 502456 | 0 | 0 | 0 | 0 | 0 | 0 | 0 | 0 | 0 | 0 | 350712.0423 | 3975009.2881 | 9866624.6134 | 489154.3167 | 0 | 0 | 0 | 0 | 0 | 0 | 0 | 0 | 0 | 0 | 0 | 0 | 0 | 0 | 67043.8942 | -299489.883 | 7639.5238 | 0 | 0 | 0 | 0 | 0 | 0 | 0 | 0 | 0
2016-09-16 03:00 | 172.3222 | 272430.4163 | 0 | 0 | 0 | 0 | 0 | 467791 | 0 | 0 | 0 | 0 | 0 | 0 | 0 | 0 | 0 | 0 | 258846.288 | 3881366.6242 | 9872736.2324 | 489154.3167 | 0 | 0 | 0 | 0 | 0 | 0 | 0 | 0 | 0 | 0 | 0 | 0 | 0 | 0 | -98780.381 | -104047.4043 | 7639.5238 | 0 | 0 | 0 | 0 | 0 | 0 | 0 | 0 | 0
2016-09-16 04:00 | 2.294 | 258375.4523 | 0 | 0 | 0 | 0 | 0 | 435036 | 0 | 0 | 0 | 0 | 9139.5752 | 0 | 0 | 0 | 0 | 0 | 166980.5336 | 3795460.0786 | 9878847.8515 | 489154.3167 | 0 | 0 | 0 | 0 | 0 | 0 | 0 | 0 | 9934.3209 | 0 | 0 | 0 | 0 | 0 | -98780.381 | -95451.7173 | 7639.5238 | 0 | 0 | 0 | 0 | 0 | 0 | 0 | 0 | 0
2016-09-16 05:00 | 0 | 244911.0348 | 0 | 0 | 0 | 0 | 0 | 408298 | 0 | 0 | 0 | 0 | 0 | 0 | 0 | 0 | 0 | 0 | 75114.7793 | 3739379.4701 | 9884959.4706 | 489154.3167 | 0 | 0 | 0 | 0 | 0 | 0 | 0 | 0 | -9934.3209 | 0 | 0 | 0 | 0 | 0 | -98780.381 | -62311.7872 | 7639.5238 | 0 | 0 | 0 | 0 | 0 | 0 | 0 | 0 | 0
2016-09-16 06:00 | 0 | 232330.1346 | 0 | 0 | 0 | 0 | 0 | 389324 | 0 | 0 | 0 | 0 | 9139.5752 | 0 | 0 | 0 | 0 | 0 | 91865.7543 | 3566057.9101 | 9891071.0896 | 489154.3167 | 0 | 0 | 0 | 0 | 0 | 0 | 0 | 0 | 9934.3209 | 0 | 0 | 0 | 0 | 0 | 18011.8011 | -192579.5112 | 7639.5238 | 0 | 0 | 0 | 0 | 0 | 0 | 0 | 0 | 0
2016-09-16 07:00 | 0 | 230642.6614 | 0 | 0 | 0 | 0 | 0 | 376567 | 0 | 0 | 0 | 0 | 0 | 0 | 0 | 0 | 0 | 0 | 0 | 3525693.6656 | 9897182.7087 | 489154.3167 | 0 | 0 | 0 | 0 | 0 | 0 | 0 | 0 | -9934.3209 | 0 | 0 | 0 | 0 | 0 | -98780.381 | -44849.1605 | 7639.5238 | 0 | 0 | 0 | 0 | 0 | 0 | 0 | 0 | 0
2016-09-16 08:00 | 0 | 179208.0218 | 0 | 0 | 0 | 0 | 0 | 372278 | 0 | 0 | 0 | 0 | 0 | 0 | 0 | 0 | 0 | 0 | 91865.7543 | 3256152.7709 | 9903294.3277 | 489154.3167 | 0 | 0 | 0 | 0 | 0 | 0 | 0 | 0 | 0 | 0 | 0 | 0 | 0 | 0 | 98780.381 | -299489.883 | 7639.5238 | 0 | 0 | 0 | 0 | 0 | 0 | 0 | 0 | 0
2016-09-16 09:00 | 0 | 196636.3427 | 0 | 0 | 0 | 0 | 0 | 379772 | 0 | 0 | 0 | 0 | 9139.5752 | 0 | 0 | 0 | 0 | 0 | 183731.5087 | 2986611.8762 | 9909405.9468 | 489154.3167 | 0 | 0 | 0 | 0 | 0 | 0 | 0 | 0 | 9934.3209 | 0 | 0 | 0 | 0 | 0 | 98780.381 | -299489.883 | 7639.5238 | 0 | 0 | 0 | 0 | 0 | 0 | 0 | 0 | 0
2016-09-16 10:00 | 0 | 219225.2509 | 0 | 0 | 0 | 0 | 0 | 403765 | 0 | 0 | 0 | 0 | 0 | 0 | 0 | 0 | 0 | 0 | 91865.7543 | 2911493.7623 | 9915517.5658 | 489154.3167 | 0 | 0 | 0 | 0 | 0 | 0 | 0 | 0 | -9934.3209 | 0 | 0 | 0 | 0 | 0 | -98780.381 | -83464.571 | 7639.5238 | 0 | 0 | 0 | 0 | 0 | 0 | 0 | 0 | 0
2016-09-16 11:00 | 0 | 201818.2268 | 0 | 0 | 0 | 0 | 0 | 426434 | 0 | 0 | 0 | 0 | 9139.5752 | 0 | 0 | 0 | 0 | 0 | 145155.0009 | 2641952.8676 | 9921629.1849 | 489154.3167 | 0 | 0 | 0 | 0 | 0 | 0 | 0 | 0 | 9934.3209 | 0 | 0 | 0 | 0 | 0 | 57300.2651 | -299489.883 | 7639.5238 | 0 | 0 | 0 | 0 | 0 | 0 | 0 | 0 | 0
2016-09-16 12:00 | 384.9949 | 196744.6939 | 0 | 0 | 0 | 0 | 0 | 441129 | 0 | 0 | 0 | 0 | 9139.5752 | 0 | 0 | 0 | 0 | 0 | 53289.2466 | 2504380.259 | 9927740.8039 | 489154.3167 | 0 | 0 | 0 | 0 | 0 | 0 | 0 | 0 | 0 | 0 | 0 | 0 | 0 | 0 | -98780.381 | -152858.454 | 7639.5238 | 0 | 0 | 0 | 0 | 0 | 0 | 0 | 0 | 0
2016-09-16 13:00 | 166411.1299 | 55201.1266 | 0 | 0 | 0 | 0 | 0 | 460947 | 0 | 0 | 0 | 0 | 0 | 0 | 0 | 0 | 0 | 0 | 0 | 2342614.5457 | 9933852.423 | 489154.3167 | 0 | 0 | 0 | 0 | 0 | 0 | 0 | 0 | -9934.3209 | 0 | 0 | 0 | 0 | 0 | -57300.2651 | -179739.6814 | 7639.5238 | 0 | 0 | 0 | 0 | 0 | 0 | 0 | 0 | 0
2016-09-16 14:00 | 581837.7527 | 162381.7564 | 0 | 0 | 0 | 0 | 0 | 482425 | 0 | 0 | 0 | 0 | 0 | 0 | 0 | 0 | 0 | 0 | 0 | 2571354.0325 | 9939964.042 | 489154.3167 | 0 | 0 | 0 | 0 | 0 | 0 | 0 | 0 | 0 | 0 | 0 | 0 | 0 | 0 | 0 | 254154.9853 | 7639.5238 | 0 | 0 | 0 | 0 | 0 | 0 | 0 | 0 | 0
2016-09-16 15:00 | 832474.9088 | 0 | 0 | 0 | 0 | 0 | 0 | 503225 | 0 | 0 | 0 | 0 | 0 | 0 | 0 | 0 | 0 | 0 | 2792.3923 | 2840894.9272 | 9946075.6611 | 508081.067 | 0 | 0 | 0 | 0 | 0 | 0 | 0 | 0 | 0 | 0 | 0 | 0 | 0 | 0 | 3002.5724 | 299489.883 | 7639.5238 | 0 | 19117.9296 | 0 | 0 | 0 | 0 | 0 | 0 | 0
2016-09-16 16:00 | 901751.5469 | 0 | 0 | 0 | 0 | 0 | 0 | 522004 | 0 | 0 | 0 | 0 | 9139.5752 | 0 | 0 | 0 | 0 | 0 | 43308.6696 | 3110435.8219 | 9952187.2802 | 527007.8173 | 0 | 0 | 0 | 0 | 0 | 0 | 0 | 0 | 9934.3209 | 0 | 0 | 0 | 0 | 0 | 43565.8896 | 299489.883 | 7639.5238 | 0 | 19117.9296 | 0 | 0 | 0 | 0 | 0 | 0 | 0
2016-09-16 17:00 | 917187.0657 | 0 | 0 | 0 | 0 | 0 | 0 | 539250 | 0 | 0 | 0 | 0 | 0 | 0 | 0 | 0 | 0 | 0 | 118398.7108 | 3379976.7166 | 9958298.8992 | 527007.8173 | 0 | 0 | 0 | 0 | 0 | 0 | 0 | 0 | -9934.3209 | 0 | 0 | 0 | 0 | 0 | 80741.9798 | 299489.883 | 7639.5238 | 0 | 0 | 0 | 0 | 0 | 0 | 0 | 0 | 0
2016-09-16 18:00 | 917604.9684 | 0 | 0 | 0 | 0 | 0 | 0 | 552449 | 0 | 0 | 0 | 0 | 9139.5752 | 0 | 0 | 0 | 0 | 0 | 159888.764 | 3649517.6113 | 9964410.5183 | 530452.3048 | 0 | 0 | 0 | 0 | 0 | 0 | 0 | 0 | 9934.3209 | 0 | 0 | 0 | 0 | 0 | 44612.9604 | 299489.883 | 7639.5238 | 0 | 3479.2803 | 0 | 0 | 0 | 0 | 0 | 0 | 0
2016-09-16 19:00 | 925802.106 | 0 | 0 | 0 | 0 | 0 | 0 | 562395 | 0 | 0 | 0 | 0 | 9139.5752 | 0 | 0 | 0 | 0 | 0 | 212227.0242 | 3919058.506 | 9970522.1373 | 530452.3048 | 0 | 0 | 0 | 0 | 0 | 0 | 0 | 0 | 0 | 0 | 0 | 0 | 0 | 0 | 56277.6992 | 299489.883 | 7639.5238 | 0 | 0 | 0 | 0 | 0 | 0 | 0 | 0 | 0
2016-09-16 20:00 | 942122.7766 | 0 | 0 | 0 | 0 | 0 | 0 | 568008 | 0 | 0 | 0 | 0 | 9139.5752 | 0 | 0 | 0 | 0 | 0 | 274523.4182 | 4188599.4007 | 9976633.7564 | 530452.3048 | 0 | 0 | 0 | 0 | 0 | 0 | 0 | 0 | 0 | 0 | 0 | 0 | 0 | 0 | 66985.3698 | 299489.883 | 7639.5238 | 0 | 0 | 0 | 0 | 0 | 0 | 0 | 0 | 0
2016-09-16 21:00 | 955920.6586 | 0 | 0 | 0 | 0 | 0 | 0 | 566868 | 0 | 0 | 0 | 0 | 9139.5752 | 0 | 0 | 0 | 0 | 0 | 350712.0423 | 4458140.2954 | 9982745.3754 | 530452.3048 | 0 | 0 | 0 | 0 | 0 | 0 | 0 | 0 | 0 | 0 | 0 | 0 | 0 | 0 | 81923.2517 | 299489.883 | 7639.5238 | 0 | 0 | 0 | 0 | 0 | 0 | 0 | 0 | 0
2016-09-16 22:00 | 860009.6833 | 0 | 0 | 0 | 0 | 0 | 0 | 556300 | 0 | 0 | 0 | 0 | 5993.4296 | 0 | 0 | 0 | 0 | 0 | 350712.0423 | 4727681.1901 | 9988856.9945 | 530452.3048 | 0 | 0 | 0 | 0 | 0 | 0 | 0 | 0 | -3419.7235 | 0 | 0 | 0 | 0 | 0 | 0 | 299489.883 | 7639.5238 | 0 | 0 | 0 | 0 | 0 | 0 | 0 | 0 | 0
2016-09-16 23:00 | 690372.6751 | 110996.5782 | 0 | 0 | 0 | 0 | 0 | 543980 | 0 | 0 | 0 | 0 | 9139.5752 | 0 | 0 | 0 | 0 | 0 | 350712.0423 | 4949378.1954 | 9994968.6135 | 530452.3048 | 0 | 0 | 0 | 0 | 0 | 0 | 0 | 0 | 3419.7235 | 0 | 0 | 0 | 0 | 0 | 0 | 246330.006 | 7639.5238 | 0 | 0 | 0 | 0 | 0 | 0 | 0 | 0 | 0
2016-09-17 | 214268.7723 | 110592.6279 | 0 | 0 | 0 | 0 | 0 | 533857 | 0 | 0 | 0 | 0 | 9139.5752 | 0 | 0 | 0 | 0 | 0 | 288328.509 | 4814777.7454 | 10001080.2326 | 530452.3048 | 0 | 0 | 0 | 0 | 0 | 0 | 0 | 0 | 0 | 0 | 0 | 0 | 0 | 0 | -67079.068 | -149556.0556 | 7639.5238 | 0 | 0 | 0 | 0 | 0 | 0 | 0 | 0 | 0
2016-09-17 01:00 | 3409.7511 | 119673.1983 | 0 | 0 | 0 | 0 | 0 | 514936 | 0 | 0 | 0 | 0 | 0 | 0 | 0 | 0 | 0 | 0 | 196462.7547 | 4553077.6601 | 10007191.8517 | 530452.3048 | 0 | 0 | 0 | 0 | 0 | 0 | 0 | 0 | -9934.3209 | 0 | 0 | 0 | 0 | 0 | -98780.381 | -290777.8726 | 7639.5238 | 0 | 0 | 0 | 0 | 0 | 0 | 0 | 0 | 0
2016-09-17 02:00 | 482.0928 | 128185.0688 | 0 | 0 | 0 | 0 | 0 | 491140 | 0 | 0 | 0 | 0 | 0 | 0 | 0 | 0 | 0 | 0 | 104597.0004 | 4308878.877 | 10013303.4707 | 530452.3048 | 0 | 0 | 0 | 0 | 0 | 0 | 0 | 0 | 0 | 0 | 0 | 0 | 0 | 0 | -98780.381 | -271331.9812 | 7639.5238 | 0 | 0 | 0 | 0 | 0 | 0 | 0 | 0 | 0
2016-09-17 03:00 | 234.1415 | 129579.8681 | 0 | 0 | 0 | 0 | 0 | 461461 | 0 | 0 | 0 | 0 | 9139.5752 | 0 | 0 | 0 | 0 | 0 | 58347.2149 | 4039337.9823 | 10019415.0898 | 530452.3048 | 0 | 0 | 0 | 0 | 0 | 0 | 0 | 0 | 9934.3209 | 0 | 0 | 0 | 0 | 0 | -49730.9521 | -299489.883 | 7639.5238 | 0 | 0 | 0 | 0 | 0 | 0 | 0 | 0 | 0
2016-09-17 04:00 | 2.9099 | 133708.4755 | 0 | 0 | 0 | 0 | 0 | 432146 | 0 | 0 | 0 | 0 | 0 | 0 | 0 | 0 | 0 | 0 | 61462.7757 | 3769797.0876 | 10025526.7088 | 530452.3048 | 0 | 0 | 0 | 0 | 0 | 0 | 0 | 0 | -9934.3209 | 0 | 0 | 0 | 0 | 0 | 3350.0654 | -299489.883 | 7639.5238 | 0 | 0 | 0 | 0 | 0 | 0 | 0 | 0 | 0
2016-09-17 05:00 | 0 | 139656.6572 | 0 | 0 | 0 | 0 | 0 | 407483 | 0 | 0 | 0 | 0 | 9139.5752 | 0 | 0 | 0 | 0 | 0 | 74566.1925 | 3500256.1929 | 10031638.3279 | 530452.3048 | 0 | 0 | 0 | 0 | 0 | 0 | 0 | 0 | 9934.3209 | 0 | 0 | 0 | 0 | 0 | 14089.6955 | -299489.883 | 7639.5238 | 0 | 0 | 0 | 0 | 0 | 0 | 0 | 0 | 0
2016-09-17 06:00 | 0 | 146284.6082 | 0 | 0 | 0 | 0 | 0 | 388124 | 0 | 0 | 0 | 0 | 0 | 0 | 0 | 0 | 0 | 0 | 130315.3106 | 3230715.2982 | 10037749.9469 | 530452.3048 | 0 | 0 | 0 | 0 | 0 | 0 | 0 | 0 | -9934.3209 | 0 | 0 | 0 | 0 | 0 | 59945.2882 | -299489.883 | 7639.5238 | 0 | 0 | 0 | 0 | 0 | 0 | 0 | 0 | 0
2016-09-17 07:00 | 0 | 153149.3951 | 0 | 0 | 0 | 0 | 0 | 375365 | 0 | 0 | 0 | 0 | 9139.5752 | 0 | 0 | 0 | 0 | 0 | 185836.7137 | 2961174.4035 | 10043861.566 | 530452.3048 | 0 | 0 | 0 | 0 | 0 | 0 | 0 | 0 | 9934.3209 | 0 | 0 | 0 | 0 | 0 | 59700.4334 | -299489.883 | 7639.5238 | 0 | 0 | 0 | 0 | 0 | 0 | 0 | 0 | 0
2016-09-17 08:00 | 0 | 160460.1615 | 0 | 0 | 0 | 0 | 0 | 367743 | 0 | 0 | 0 | 0 | 0 | 0 | 0 | 0 | 0 | 0 | 273723.4263 | 2691633.5088 | 10049973.185 | 530452.3048 | 0 | 0 | 0 | 0 | 0 | 0 | 0 | 0 | -9934.3209 | 0 | 0 | 0 | 0 | 0 | 94501.8415 | -299489.883 | 7639.5238 | 0 | 0 | 0 | 0 | 0 | 0 | 0 | 0 | 0
2016-09-17 09:00 | 0 | 157640.0989 | 0 | 0 | 0 | 0 | 0 | 366707 | 0 | 0 | 0 | 0 | 0 | 0 | 0 | 0 | 0 | 0 | 350712.0423 | 2422092.6141 | 10056084.8041 | 530452.3048 | 0 | 0 | 0 | 0 | 0 | 0 | 0 | 0 | 0 | 0 | 0 | 0 | 0 | 0 | 82783.4581 | -299489.883 | 7639.5238 | 0 | 0 | 0 | 0 | 0 | 0 | 0 | 0 | 0
2016-09-17 10:00 | 0 | 157219.3603 | 0 | 0 | 0 | 0 | 0 | 372011 | 0 | 0 | 0 | 0 | 9139.5752 | 0 | 0 | 0 | 0 | 0 | 340740.228 | 2222613.8211 | 10062196.4231 | 530452.3048 | 0 | 0 | 0 | 0 | 0 | 0 | 0 | 0 | 9934.3209 | 0 | 0 | 0 | 0 | 0 | -10722.381 | -221643.1034 | 7639.5238 | 0 | 0 | 0 | 0 | 0 | 0 | 0 | 0 | 0
2016-09-17 11:00 | 0 | 154681.2937 | 0 | 0 | 0 | 0 | 0 | 379978 | 0 | 0 | 0 | 0 | 9139.5752 | 0 | 0 | 0 | 0 | 0 | 248874.4736 | 2101873.5569 | 10068308.0422 | 530452.3048 | 0 | 0 | 0 | 0 | 0 | 0 | 0 | 0 | 0 | 0 | 0 | 0 | 0 | 0 | -98780.381 | -134155.8491 | 7639.5238 | 0 | 0 | 0 | 0 | 0 | 0 | 0 | 0 | 0
2016-09-17 12:00 | 580.6059 | 149726.7814 | 0 | 0 | 0 | 0 | 0 | 395702 | 0 | 0 | 0 | 0 | 9139.5752 | 0 | 0 | 0 | 0 | 0 | 157008.7193 | 1963045.177 | 10074419.6613 | 530452.3048 | 0 | 0 | 0 | 0 | 0 | 0 | 0 | 0 | 0 | 0 | 0 | 0 | 0 | 0 | -98780.381 | -154253.7554 | 7639.5238 | 0 | 0 | 0 | 0 | 0 | 0 | 0 | 0 | 0
2016-09-17 13:00 | 165554.6586 | 127546.2855 | 0 | 0 | 0 | 0 | 0 | 418046 | 0 | 0 | 0 | 0 | 0 | 0 | 0 | 0 | 0 | 0 | 65142.965 | 1941562.2869 | 10080531.2803 | 530452.3048 | 0 | 0 | 0 | 0 | 0 | 0 | 0 | 0 | -9934.3209 | 0 | 0 | 0 | 0 | 0 | -98780.381 | -23869.8779 | 7639.5238 | 0 | 0 | 0 | 0 | 0 | 0 | 0 | 0 | 0
2016-09-17 14:00 | 582623.5266 | 96513.6813 | 0 | 0 | 0 | 0 | 0 | 442054 | 0 | 0 | 0 | 0 | 0 | 0 | 0 | 0 | 0 | 0 | 0 | 2211103.1816 | 10086642.8994 | 530452.3048 | 0 | 0 | 0 | 0 | 0 | 0 | 0 | 0 | 0 | 0 | 0 | 0 | 0 | 0 | -70046.1989 | 299489.883 | 7639.5238 | 0 | 0 | 0 | 0 | 0 | 0 | 0 | 0 | 0
2016-09-17 15:00 | 824062.2084 | 0 | 0 | 0 | 0 | 0 | 0 | 465066 | 0 | 0 | 0 | 0 | 0 | 0 | 0 | 0 | 0 | 0 | 30456.451 | 2480644.0763 | 10092754.5184 | 549379.0551 | 0 | 0 | 0 | 0 | 0 | 0 | 0 | 0 | 0 | 0 | 0 | 0 | 0 | 0 | 32748.872 | 299489.883 | 7639.5238 | 0 | 19117.9296 | 0 | 0 | 0 | 0 | 0 | 0 | 0
2016-09-17 16:00 | 778841.4644 | 0 | 0 | 0 | 0 | 0 | 0 | 485343 | 0 | 0 | 0 | 0 | 0 | 0 | 0 | 0 | 0 | 0 | 0 | 2750184.971 | 10098866.1375 | 568305.8054 | 0 | 0 | 0 | 0 | 0 | 0 | 0 | 0 | 0 | 0 | 0 | 0 | 0 | 0 | -32748.872 | 299489.883 | 7639.5238 | 0 | 19117.9296 | 0 | 0 | 0 | 0 | 0 | 0 | 0
2016-09-17 17:00 | 909089.2266 | 0 | 0 | 0 | 0 | 0 | 0 | 502464 | 0 | 0 | 0 | 0 | 0 | 0 | 0 | 0 | 0 | 0 | 74751.4379 | 3019725.8657 | 10104977.7565 | 587232.5557 | 0 | 0 | 0 | 0 | 0 | 0 | 0 | 0 | 0 | 0 | 0 | 0 | 0 | 0 | 80377.8902 | 299489.883 | 7639.5238 | 0 | 19117.9296 | 0 | 0 | 0 | 0 | 0 | 0 | 0
2016-09-17 18:00 | 864347.8699 | 0 | 0 | 0 | 0 | 0 | 0 | 516397 | 0 | 0 | 0 | 0 | 9139.5752 | 0 | 0 | 0 | 0 | 0 | 85696.8056 | 3289266.7604 | 10111089.3756 | 606159.306 | 0 | 0 | 0 | 0 | 0 | 0 | 0 | 0 | 9934.3209 | 0 | 0 | 0 | 0 | 0 | 11769.2126 | 299489.883 | 7639.5238 | 0 | 19117.9296 | 0 | 0 | 0 | 0 | 0 | 0 | 0
2016-09-17 19:00 | 928864.6544 | 0 | 0 | 0 | 0 | 0 | 0 | 526818 | 0 | 0 | 0 | 0 | 0 | 0 | 0 | 0 | 0 | 0 | 165429.0897 | 3558807.6551 | 10117200.9946 | 625086.0563 | 0 | 0 | 0 | 0 | 0 | 0 | 0 | 0 | -9934.3209 | 0 | 0 | 0 | 0 | 0 | 85733.6388 | 299489.883 | 7639.5238 | 0 | 19117.9296 | 0 | 0 | 0 | 0 | 0 | 0 | 0
2016-09-17 20:00 | 960506.0736 | 0 | 0 | 0 | 0 | 0 | 0 | 535561 | 0 | 0 | 0 | 0 | 0 | 0 | 0 | 0 | 0 | 0 | 257217.9853 | 3828348.5498 | 10123312.6137 | 644012.8066 | 0 | 0 | 0 | 0 | 0 | 0 | 0 | 0 | 0 | 0 | 0 | 0 | 0 | 0 | 98697.7372 | 299489.883 | 7639.5238 | 0 | 19117.9296 | 0 | 0 | 0 | 0 | 0 | 0 | 0
2016-09-17 21:00 | 974012.0352 | 0 | 0 | 0 | 0 | 0 | 0 | 539564 | 0 | 0 | 0 | 0 | 9139.5752 | 0 | 0 | 0 | 0 | 0 | 348605.7168 | 4097889.4445 | 10129424.2328 | 662939.5569 | 0 | 0 | 0 | 0 | 0 | 0 | 0 | 0 | 9934.3209 | 0 | 0 | 0 | 0 | 0 | 98266.3779 | 299489.883 | 7639.5238 | 0 | 19117.9296 | 0 | 0 | 0 | 0 | 0 | 0 | 0
2016-09-17 22:00 | 864236.2026 | 0 | 0 | 0 | 0 | 0 | 0 | 535724 | 0 | 0 | 0 | 0 | 9139.5752 | 0 | 0 | 0 | 0 | 0 | 350712.0423 | 4367430.3391 | 10135535.8518 | 681866.3072 | 0 | 0 | 0 | 0 | 0 | 0 | 0 | 0 | 0 | 0 | 0 | 0 | 0 | 0 | 2264.8661 | 299489.883 | 7639.5238 | 0 | 19117.9296 | 0 | 0 | 0 | 0 | 0 | 0 | 0
2016-09-17 23:00 | 673776.8837 | 161832.5231 | 0 | 0 | 0 | 0 | 0 | 528480 | 0 | 0 | 0 | 0 | 9139.5752 | 0 | 0 | 0 | 0 | 0 | 350712.0423 | 4636971.2338 | 10141647.4709 | 681866.3072 | 0 | 0 | 0 | 0 | 0 | 0 | 0 | 0 | 0 | 0 | 0 | 0 | 0 | 0 | 0 | 299489.883 | 7639.5238 | 0 | 0 | 0 | 0 | 0 | 0 | 0 | 0 | 0
2016-09-18 | 230798.4158 | 227664.4985 | 0 | 0 | 0 | 0 | 0 | 521396 | 0 | 0 | 0 | 0 | 9139.5752 | 0 | 0 | 0 | 0 | 0 | 258846.288 | 4662358.2282 | 10147759.0899 | 681866.3072 | 0 | 0 | 0 | 0 | 0 | 0 | 0 | 0 | 0 | 0 | 0 | 0 | 0 | 0 | -98780.381 | 28207.7715 | 7639.5238 | 0 | 0 | 0 | 0 | 0 | 0 | 0 | 0 | 0
2016-09-18 01:00 | 2889.0392 | 281685.5448 | 0 | 0 | 0 | 0 | 0 | 504388 | 0 | 0 | 0 | 0 | 0 | 0 | 0 | 0 | 0 | 0 | 166980.5336 | 4555493.814 | 10153870.709 | 681866.3072 | 0 | 0 | 0 | 0 | 0 | 0 | 0 | 0 | -9934.3209 | 0 | 0 | 0 | 0 | 0 | -98780.381 | -118738.238 | 7639.5238 | 0 | 0 | 0 | 0 | 0 | 0 | 0 | 0 | 0
2016-09-18 02:00 | 330.5035 | 320161.5897 | 0 | 0 | 0 | 0 | 0 | 480604 | 0 | 0 | 0 | 0 | 0 | 0 | 0 | 0 | 0 | 0 | 75114.7793 | 4493419.8693 | 10159982.328 | 681866.3072 | 0 | 0 | 0 | 0 | 0 | 0 | 0 | 0 | 0 | 0 | 0 | 0 | 0 | 0 | -98780.381 | -68971.0496 | 7639.5238 | 0 | 0 | 0 | 0 | 0 | 0 | 0 | 0 | 0
2016-09-18 03:00 | 227.7351 | 351886.1989 | 0 | 0 | 0 | 0 | 0 | 453704 | 0 | 0 | 0 | 0 | 0 | 0 | 0 | 0 | 0 | 0 | 0 | 4467804.9604 | 10166093.9471 | 681866.3072 | 0 | 0 | 0 | 0 | 0 | 0 | 0 | 0 | 0 | 0 | 0 | 0 | 0 | 0 | -80768.5799 | -28461.0099 | 7639.5238 | 0 | 0 | 0 | 0 | 0 | 0 | 0 | 0 | 0
2016-09-18 04:00 | 1.9712 | 134963.6697 | 0 | 0 | 0 | 0 | 0 | 426816 | 0 | 0 | 0 | 0 | 0 | 0 | 0 | 0 | 0 | 0 | 0 | 4198264.0657 | 10172205.5661 | 681866.3072 | 0 | 0 | 0 | 0 | 0 | 0 | 0 | 0 | 0 | 0 | 0 | 0 | 0 | 0 | 0 | -299489.883 | 7639.5238 | 0 | 0 | 0 | 0 | 0 | 0 | 0 | 0 | 0
2016-09-18 05:00 | 0 | 121454.9617 | 0 | 0 | 0 | 0 | 0 | 403371 | 0 | 0 | 0 | 0 | 9139.5752 | 0 | 0 | 0 | 0 | 0 | 0 | 3928723.171 | 10178317.1852 | 681866.3072 | 0 | 0 | 0 | 0 | 0 | 0 | 0 | 0 | 9934.3209 | 0 | 0 | 0 | 0 | 0 | 0 | -299489.883 | 7639.5238 | 0 | 0 | 0 | 0 | 0 | 0 | 0 | 0 | 0
2016-09-18 06:00 | 0 | 389381.9418 | 0 | 0 | 0 | 0 | 0 | 384582 | 0 | 0 | 0 | 0 | 9139.5752 | 0 | 0 | 0 | 0 | 0 | 0 | 3926167.5472 | 10184428.8042 | 681866.3072 | 0 | 0 | 0 | 0 | 0 | 0 | 0 | 0 | 0 | 0 | 0 | 0 | 0 | 0 | 0 | -2839.582 | 7639.5238 | 0 | 0 | 0 | 0 | 0 | 0 | 0 | 0 | 0
2016-09-18 07:00 | 0 | 312629.3607 | 0 | 0 | 0 | 0 | 0 | 370698 | 0 | 0 | 0 | 0 | 9139.5752 | 0 | 0 | 0 | 0 | 0 | 91865.7543 | 3778127.8575 | 10190540.4233 | 681866.3072 | 0 | 0 | 0 | 0 | 0 | 0 | 0 | 0 | 0 | 0 | 0 | 0 | 0 | 0 | 98780.381 | -164488.5441 | 7639.5238 | 0 | 0 | 0 | 0 | 0 | 0 | 0 | 0 | 0
2016-09-18 08:00 | 0 | 0 | 0 | 0 | 0 | 0 | 0 | 362522 | 0 | 0 | 0 | 0 | 9139.5752 | 0 | 0 | 0 | 0 | 0 | 0 | 3533884.8289 | 10196652.0424 | 681866.3072 | 0 | 0 | 0 | 0 | 0 | 0 | 0 | 0 | 0 | 0 | 0 | 0 | 0 | 0 | -98780.381 | -271381.1428 | 7639.5238 | 0 | 0 | 0 | 0 | 0 | 0 | 0 | 0 | 0
2016-09-18 09:00 | 0 | 157154.701 | 0 | 0 | 0 | 0 | 0 | 360159 | 0 | 0 | 0 | 0 | 0 | 0 | 0 | 0 | 0 | 0 | 91865.7543 | 3264343.9342 | 10202763.6614 | 681866.3072 | 0 | 0 | 0 | 0 | 0 | 0 | 0 | 0 | -9934.3209 | 0 | 0 | 0 | 0 | 0 | 98780.381 | -299489.883 | 7639.5238 | 0 | 0 | 0 | 0 | 0 | 0 | 0 | 0 | 0
2016-09-18 10:00 | 0 | 71171.6408 | 0 | 0 | 0 | 0 | 0 | 363022 | 0 | 0 | 0 | 0 | 0 | 0 | 0 | 0 | 0 | 0 | 91865.7543 | 2994803.0396 | 10208875.2805 | 681866.3072 | 0 | 0 | 0 | 0 | 0 | 0 | 0 | 0 | 0 | 0 | 0 | 0 | 0 | 0 | 0 | -299489.883 | 7639.5238 | 0 | 0 | 0 | 0 | 0 | 0 | 0 | 0 | 0
2016-09-18 11:00 | 0 | 350756.0301 | 0 | 0 | 0 | 0 | 0 | 368632 | 0 | 0 | 0 | 0 | 0 | 0 | 0 | 0 | 0 | 0 | 0 | 3060741.4381 | 10214986.8995 | 681866.3072 | 0 | 0 | 0 | 0 | 0 | 0 | 0 | 0 | 0 | 0 | 0 | 0 | 0 | 0 | -98780.381 | 73264.8873 | 7639.5238 | 0 | 0 | 0 | 0 | 0 | 0 | 0 | 0 | 0
2016-09-18 12:00 | 702.7424 | 90516.8984 | 0 | 0 | 0 | 0 | 0 | 383070 | 0 | 0 | 0 | 0 | 0 | 0 | 0 | 0 | 0 | 0 | 0 | 2791200.5434 | 10221098.5186 | 681866.3072 | 0 | 0 | 0 | 0 | 0 | 0 | 0 | 0 | 0 | 0 | 0 | 0 | 0 | 0 | 0 | -299489.883 | 7639.5238 | 0 | 0 | 0 | 0 | 0 | 0 | 0 | 0 | 0
2016-09-18 13:00 | 178426.8562 | 0 | 0 | 0 | 0 | 0 | 0 | 407510 | 0 | 0 | 0 | 0 | 0 | 0 | 0 | 0 | 0 | 0 | 58373.5103 | 2521659.6487 | 10227210.1376 | 681866.3072 | 0 | 0 | 0 | 0 | 0 | 0 | 0 | 0 | 0 | 0 | 0 | 0 | 0 | 0 | 62767.2154 | -299489.883 | 7639.5238 | 0 | 0 | 0 | 0 | 0 | 0 | 0 | 0 | 0
2016-09-18 14:00 | 592995.7874 | 0 | 0 | 0 | 0 | 0 | 0 | 433739 | 0 | 0 | 0 | 0 | 0 | 0 | 0 | 0 | 0 | 0 | 0 | 2714605.6798 | 10233321.7567 | 681866.3072 | 0 | 0 | 0 | 0 | 0 | 0 | 0 | 0 | 0 | 0 | 0 | 0 | 0 | 0 | -62767.2154 | 214384.479 | 7639.5238 | 0 | 0 | 0 | 0 | 0 | 0 | 0 | 0 | 0
2016-09-18 15:00 | 820333.295 | 0 | 0 | 0 | 0 | 0 | 0 | 460279 | 0 | 0 | 0 | 0 | 0 | 0 | 0 | 0 | 0 | 0 | 31440.4715 | 2984146.5745 | 10239433.3757 | 700793.0575 | 0 | 0 | 0 | 0 | 0 | 0 | 0 | 0 | 0 | 0 | 0 | 0 | 0 | 0 | 33806.9586 | 299489.883 | 7639.5238 | 0 | 19117.9296 | 0 | 0 | 0 | 0 | 0 | 0 | 0
2016-09-18 16:00 | 818932.3237 | 0 | 0 | 0 | 0 | 0 | 0 | 486363 | 0 | 0 | 0 | 0 | 9139.5752 | 0 | 0 | 0 | 0 | 0 | 28081.0013 | 3253687.4692 | 10245544.9948 | 719719.8078 | 0 | 0 | 0 | 0 | 0 | 0 | 0 | 0 | 9934.3209 | 0 | 0 | 0 | 0 | 0 | -3612.3336 | 299489.883 | 7639.5238 | 0 | 19117.9296 | 0 | 0 | 0 | 0 | 0 | 0 | 0
2016-09-18 17:00 | 904489.0868 | 0 | 0 | 0 | 0 | 0 | 0 | 510136 | 0 | 0 | 0 | 0 | 0 | 0 | 0 | 0 | 0 | 0 | 100658.2676 | 3523228.3639 | 10251656.6139 | 738646.5581 | 0 | 0 | 0 | 0 | 0 | 0 | 0 | 0 | -9934.3209 | 0 | 0 | 0 | 0 | 0 | 78040.0713 | 299489.883 | 7639.5238 | 0 | 19117.9296 | 0 | 0 | 0 | 0 | 0 | 0 | 0
2016-09-18 18:00 | 912202.1552 | 0 | 0 | 0 | 0 | 0 | 0 | 529340 | 0 | 0 | 0 | 0 | 9139.5752 | 0 | 0 | 0 | 0 | 0 | 144071.1307 | 3792769.2586 | 10257768.2329 | 757573.3084 | 0 | 0 | 0 | 0 | 0 | 0 | 0 | 0 | 9934.3209 | 0 | 0 | 0 | 0 | 0 | 46680.4979 | 299489.883 | 7639.5238 | 0 | 19117.9296 | 0 | 0 | 0 | 0 | 0 | 0 | 0
2016-09-18 19:00 | 931921.8021 | 0 | 0 | 0 | 0 | 0 | 0 | 544013 | 0 | 0 | 0 | 0 | 9139.5752 | 0 | 0 | 0 | 0 | 0 | 201416.2937 | 4062310.1533 | 10263879.852 | 776500.0587 | 0 | 0 | 0 | 0 | 0 | 0 | 0 | 0 | 0 | 0 | 0 | 0 | 0 | 0 | 61661.4657 | 299489.883 | 7639.5238 | 0 | 19117.9296 | 0 | 0 | 0 | 0 | 0 | 0 | 0
2016-09-18 20:00 | 959391.2436 | 0 | 0 | 0 | 0 | 0 | 0 | 556485 | 0 | 0 | 0 | 0 | 9139.5752 | 0 | 0 | 0 | 0 | 0 | 272709.0774 | 4331851.048 | 10269991.471 | 795426.809 | 0 | 0 | 0 | 0 | 0 | 0 | 0 | 0 | 0 | 0 | 0 | 0 | 0 | 0 | 76658.9072 | 299489.883 | 7639.5238 | 0 | 19117.9296 | 0 | 0 | 0 | 0 | 0 | 0 | 0
2016-09-18 21:00 | 975799.4922 | 0 | 0 | 0 | 0 | 0 | 0 | 565678 | 0 | 0 | 0 | 0 | 9139.5752 | 0 | 0 | 0 | 0 | 0 | 350712.0423 | 4601391.9427 | 10276103.0901 | 814353.5594 | 0 | 0 | 0 | 0 | 0 | 0 | 0 | 0 | 0 | 0 | 0 | 0 | 0 | 0 | 83874.1557 | 299489.883 | 7639.5238 | 0 | 19117.9296 | 0 | 0 | 0 | 0 | 0 | 0 | 0
2016-09-18 22:00 | 877386.9916 | 0 | 0 | 0 | 0 | 0 | 0 | 566590 | 0 | 0 | 0 | 0 | 9139.5752 | 0 | 0 | 0 | 0 | 0 | 350712.0423 | 4870932.8374 | 10282214.7091 | 817984.4683 | 0 | 0 | 0 | 0 | 0 | 0 | 0 | 0 | 0 | 0 | 0 | 0 | 0 | 0 | 0 | 299489.883 | 7639.5238 | 0 | 3667.5848 | 0 | 0 | 0 | 0 | 0 | 0 | 0
2016-09-18 23:00 | 659234.0328 | 0 | 0 | 0 | 0 | 0 | 0 | 564433 | 0 | 0 | 0 | 0 | 9139.5752 | 0 | 0 | 0 | 0 | 0 | 350712.0423 | 4949378.1954 | 10288326.3282 | 817984.4683 | 0 | 0 | 0 | 0 | 0 | 0 | 0 | 0 | 0 | 0 | 0 | 0 | 0 | 0 | 0 | 87161.509 | 7639.5238 | 0 | 0 | 0 | 0 | 0 | 0 | 0 | 0 | 0
2016-09-19 | 209847.9843 | 275700.9596 | 0 | 0 | 0 | 0 | 0 | 558678 | 0 | 0 | 0 | 0 | 9139.5752 | 0 | 0 | 0 | 0 | 0 | 275597.263 | 4949378.1954 | 10294437.9472 | 817984.4683 | 0 | 0 | 0 | 0 | 0 | 0 | 0 | 0 | 0 | 0 | 0 | 0 | 0 | 0 | -80768.5799 | 0 | 7639.5238 | 0 | 0 | 0 | 0 | 0 | 0 | 0 | 0 | 0
2016-09-19 01:00 | 2909.0229 | 310415.8238 | 0 | 0 | 0 | 0 | 0 | 538138 | 0 | 0 | 0 | 0 | 0 | 0 | 0 | 0 | 0 | 0 | 183731.5087 | 4838014.0177 | 10300549.5663 | 817984.4683 | 0 | 0 | 0 | 0 | 0 | 0 | 0 | 0 | -9934.3209 | 0 | 0 | 0 | 0 | 0 | -98780.381 | -123737.9752 | 7639.5238 | 0 | 0 | 0 | 0 | 0 | 0 | 0 | 0 | 0
2016-09-19 02:00 | 477.5113 | 316733.9058 | 0 | 0 | 0 | 0 | 0 | 508786 | 0 | 0 | 0 | 0 | 0 | 0 | 0 | 0 | 0 | 0 | 91865.7543 | 4747623.6646 | 10306661.1853 | 817984.4683 | 0 | 0 | 0 | 0 | 0 | 0 | 0 | 0 | 0 | 0 | 0 | 0 | 0 | 0 | -98780.381 | -100433.7257 | 7639.5238 | 0 | 0 | 0 | 0 | 0 | 0 | 0 | 0 | 0
2016-09-19 03:00 | 229.3723 | 84529.8875 | 0 | 0 | 0 | 0 | 0 | 475390 | 0 | 0 | 0 | 0 | 0 | 0 | 0 | 0 | 0 | 0 | 0 | 4478082.7699 | 10312772.8044 | 817984.4683 | 0 | 0 | 0 | 0 | 0 | 0 | 0 | 0 | 0 | 0 | 0 | 0 | 0 | 0 | -98780.381 | -299489.883 | 7639.5238 | 0 | 0 | 0 | 0 | 0 | 0 | 0 | 0 | 0
2016-09-19 04:00 | 2.3237 | 151313.3172 | 0 | 0 | 0 | 0 | 0 | 443166 | 0 | 0 | 0 | 0 | 0 | 0 | 0 | 0 | 0 | 0 | 0 | 4208541.8752 | 10318884.4235 | 817984.4683 | 0 | 0 | 0 | 0 | 0 | 0 | 0 | 0 | 0 | 0 | 0 | 0 | 0 | 0 | 0 | -299489.883 | 7639.5238 | 0 | 0 | 0 | 0 | 0 | 0 | 0 | 0 | 0
2016-09-19 05:00 | 0 | 223676.0218 | 0 | 0 | 0 | 0 | 0 | 416746 | 0 | 0 | 0 | 0 | 0 | 0 | 0 | 0 | 0 | 0 | 91865.7543 | 3939000.9805 | 10324996.0425 | 817984.4683 | 0 | 0 | 0 | 0 | 0 | 0 | 0 | 0 | 0 | 0 | 0 | 0 | 0 | 0 | 98780.381 | -299489.883 | 7639.5238 | 0 | 0 | 0 | 0 | 0 | 0 | 0 | 0 | 0
2016-09-19 06:00 | 0 | 303516.195 | 0 | 0 | 0 | 0 | 0 | 397704 | 0 | 0 | 0 | 0 | 0 | 0 | 0 | 0 | 0 | 0 | 0 | 3936258.7275 | 10331107.6616 | 817984.4683 | 0 | 0 | 0 | 0 | 0 | 0 | 0 | 0 | 0 | 0 | 0 | 0 | 0 | 0 | -98780.381 | -3046.9478 | 7639.5238 | 0 | 0 | 0 | 0 | 0 | 0 | 0 | 0 | 0
2016-09-19 07:00 | 0 | 193089.0218 | 0 | 0 | 0 | 0 | 0 | 386159 | 0 | 0 | 0 | 0 | 0 | 0 | 0 | 0 | 0 | 0 | 91865.7543 | 3666717.8328 | 10337219.2806 | 817984.4683 | 0 | 0 | 0 | 0 | 0 | 0 | 0 | 0 | 0 | 0 | 0 | 0 | 0 | 0 | 98780.381 | -299489.883 | 7639.5238 | 0 | 0 | 0 | 0 | 0 | 0 | 0 | 0 | 0
2016-09-19 08:00 | 0 | 302416.1786 | 0 | 0 | 0 | 0 | 0 | 383320 | 0 | 0 | 0 | 0 | 0 | 0 | 0 | 0 | 0 | 0 | 0 | 3675931.1649 | 10343330.8997 | 817984.4683 | 0 | 0 | 0 | 0 | 0 | 0 | 0 | 0 | 0 | 0 | 0 | 0 | 0 | 0 | -98780.381 | 10237.0357 | 7639.5238 | 0 | 0 | 0 | 0 | 0 | 0 | 0 | 0 | 0
2016-09-19 09:00 | 0 | 200764.0218 | 0 | 0 | 0 | 0 | 0 | 393834 | 0 | 0 | 0 | 0 | 0 | 0 | 0 | 0 | 0 | 0 | 91865.7543 | 3406390.2702 | 10349442.5187 | 817984.4683 | 0 | 0 | 0 | 0 | 0 | 0 | 0 | 0 | 0 | 0 | 0 | 0 | 0 | 0 | 98780.381 | -299489.883 | 7639.5238 | 0 | 0 | 0 | 0 | 0 | 0 | 0 | 0 | 0
2016-09-19 10:00 | 0 | 297627.531 | 0 | 0 | 0 | 0 | 0 | 419651 | 0 | 0 | 0 | 0 | 9139.5752 | 0 | 0 | 0 | 0 | 0 | 183731.5087 | 3191850.345 | 10355554.1378 | 817984.4683 | 0 | 0 | 0 | 0 | 0 | 0 | 0 | 0 | 9934.3209 | 0 | 0 | 0 | 0 | 0 | 98780.381 | -238377.6947 | 7639.5238 | 0 | 0 | 0 | 0 | 0 | 0 | 0 | 0 | 0
2016-09-19 11:00 | 0 | 269988.9386 | 0 | 0 | 0 | 0 | 0 | 443218 | 0 | 0 | 0 | 0 | 9139.5752 | 0 | 0 | 0 | 0 | 0 | 275597.263 | 2940166.2754 | 10361665.7568 | 817984.4683 | 0 | 0 | 0 | 0 | 0 | 0 | 0 | 0 | 0 | 0 | 0 | 0 | 0 | 0 | 98780.381 | -279648.9662 | 7639.5238 | 0 | 0 | 0 | 0 | 0 | 0 | 0 | 0 | 0
2016-09-19 12:00 | 523.9677 | 236607.4915 | 0 | 0 | 0 | 0 | 0 | 460085 | 0 | 0 | 0 | 0 | 9139.5752 | 0 | 0 | 0 | 0 | 0 | 183731.5087 | 2821534.8601 | 10367777.3759 | 817984.4683 | 0 | 0 | 0 | 0 | 0 | 0 | 0 | 0 | 0 | 0 | 0 | 0 | 0 | 0 | -98780.381 | -131812.6837 | 7639.5238 | 0 | 0 | 0 | 0 | 0 | 0 | 0 | 0 | 0
2016-09-19 13:00 | 178250.9035 | 183875.1598 | 0 | 0 | 0 | 0 | 0 | 481042 | 0 | 0 | 0 | 0 | 9139.5752 | 0 | 0 | 0 | 0 | 0 | 91865.7543 | 2796537.2886 | 10373888.9949 | 817984.4683 | 0 | 0 | 0 | 0 | 0 | 0 | 0 | 0 | 0 | 0 | 0 | 0 | 0 | 0 | -98780.381 | -27775.0795 | 7639.5238 | 0 | 0 | 0 | 0 | 0 | 0 | 0 | 0 | 0
2016-09-19 14:00 | 590349.1236 | 130874.7431 | 0 | 0 | 0 | 0 | 0 | 505348 | 0 | 0 | 0 | 0 | 9139.5752 | 0 | 0 | 0 | 0 | 0 | 6999.962 | 3066078.1832 | 10380000.614 | 817984.4683 | 0 | 0 | 0 | 0 | 0 | 0 | 0 | 0 | 0 | 0 | 0 | 0 | 0 | 0 | -91253.5401 | 299489.883 | 7639.5238 | 0 | 0 | 0 | 0 | 0 | 0 | 0 | 0 | 0
2016-09-19 15:00 | 819005.5338 | 0 | 0 | 0 | 0 | 0 | 0 | 529849 | 0 | 0 | 0 | 0 | 0 | 0 | 0 | 0 | 0 | 0 | 0 | 3335158.5378 | 10386112.2331 | 817984.4683 | 0 | 0 | 0 | 0 | 0 | 0 | 0 | 0 | -9934.3209 | 0 | 0 | 0 | 0 | 0 | -7526.8409 | 298978.1717 | 7639.5238 | 0 | 0 | 0 | 0 | 0 | 0 | 0 | 0 | 0
2016-09-19 16:00 | 881883.2705 | 0 | 0 | 0 | 0 | 0 | 0 | 553897 | 0 | 0 | 0 | 0 | 9139.5752 | 0 | 0 | 0 | 0 | 0 | 10157.9648 | 3604699.4324 | 10392223.8521 | 817984.4683 | 0 | 0 | 0 | 0 | 0 | 0 | 0 | 0 | 9934.3209 | 0 | 0 | 0 | 0 | 0 | 10922.5428 | 299489.883 | 7639.5238 | 0 | 0 | 0 | 0 | 0 | 0 | 0 | 0 | 0
2016-09-19 17:00 | 892602.1819 | 1422.2893 | 0 | 0 | 0 | 0 | 0 | 575743 | 0 | 0 | 0 | 0 | 0 | 0 | 0 | 0 | 0 | 0 | 29768.3031 | 3874240.3271 | 10398335.4712 | 817984.4683 | 0 | 0 | 0 | 0 | 0 | 0 | 0 | 0 | -9934.3209 | 0 | 0 | 0 | 0 | 0 | 21086.3853 | 299489.883 | 7639.5238 | 0 | 0 | 0 | 0 | 0 | 0 | 0 | 0 | 0
2016-09-19 18:00 | 884329.1788 | 0 | 0 | 0 | 0 | 0 | 0 | 594099 | 0 | 0 | 0 | 0 | 0 | 0 | 0 | 0 | 0 | 0 | 14052.0211 | 4143781.2218 | 10404447.0902 | 817984.4683 | 0 | 0 | 0 | 0 | 0 | 0 | 0 | 0 | 0 | 0 | 0 | 0 | 0 | 0 | -16899.228 | 299489.883 | 7639.5238 | 0 | 0 | 0 | 0 | 0 | 0 | 0 | 0 | 0
2016-09-19 19:00 | 899325.7067 | 0 | 0 | 0 | 0 | 0 | 0 | 607306 | 0 | 0 | 0 | 0 | 0 | 0 | 0 | 0 | 0 | 0 | 0 | 4413322.1165 | 10410558.7093 | 817984.4683 | 0 | 0 | 0 | 0 | 0 | 0 | 0 | 0 | 0 | 0 | 0 | 0 | 0 | 0 | -15109.7001 | 299489.883 | 7639.5238 | 0 | 0 | 0 | 0 | 0 | 0 | 0 | 0 | 0
2016-09-19 20:00 | 913773.0884 | 0 | 0 | 0 | 0 | 0 | 0 | 616818 | 0 | 0 | 0 | 0 | 9139.5752 | 0 | 0 | 0 | 0 | 0 | 91865.7543 | 4575862.893 | 10416670.3283 | 817984.4683 | 0 | 0 | 0 | 0 | 0 | 0 | 0 | 0 | 9934.3209 | 0 | 0 | 0 | 0 | 0 | 98780.381 | 180600.8627 | 7639.5238 | 0 | 0 | 0 | 0 | 0 | 0 | 0 | 0 | 0
2016-09-19 21:00 | 906294.9164 | 0 | 0 | 0 | 0 | 0 | 0 | 618763 | 0 | 0 | 0 | 0 | 9139.5752 | 0 | 0 | 0 | 0 | 0 | 183731.5087 | 4738863.7034 | 10422781.9474 | 817984.4683 | 0 | 0 | 0 | 0 | 0 | 0 | 0 | 0 | 0 | 0 | 0 | 0 | 0 | 0 | 98780.381 | 181112.0116 | 7639.5238 | 0 | 0 | 0 | 0 | 0 | 0 | 0 | 0 | 0
2016-09-19 22:00 | 805022.5504 | 119384.2236 | 0 | 0 | 0 | 0 | 0 | 612028 | 0 | 0 | 0 | 0 | 0 | 0 | 0 | 0 | 0 | 0 | 258846.288 | 4949378.1954 | 10428893.5664 | 817984.4683 | 0 | 0 | 0 | 0 | 0 | 0 | 0 | 0 | -9934.3209 | 0 | 0 | 0 | 0 | 0 | 80768.5799 | 233904.9911 | 7639.5238 | 0 | 0 | 0 | 0 | 0 | 0 | 0 | 0 | 0
2016-09-19 23:00 | 577864.123 | 139413.1027 | 0 | 0 | 0 | 0 | 0 | 600923 | 0 | 0 | 0 | 0 | 9139.5752 | 0 | 0 | 0 | 0 | 0 | 350712.0423 | 4949378.1954 | 10435005.1855 | 817984.4683 | 0 | 0 | 0 | 0 | 0 | 0 | 0 | 0 | 9934.3209 | 0 | 0 | 0 | 0 | 0 | 98780.381 | 0 | 7639.5238 | 0 | 0 | 0 | 0 | 0 | 0 | 0 | 0 | 0
2016-09-20 | 152508.8216 | 176043.6444 | 0 | 0 | 0 | 0 | 0 | 588349 | 0 | 0 | 0 | 0 | 4160.7457 | 0 | 0 | 0 | 0 | 0 | 350712.0423 | 4713556.3375 | 10441116.8046 | 817984.4683 | 0 | 0 | 0 | 0 | 0 | 0 | 0 | 0 | -5411.7712 | 0 | 0 | 0 | 0 | 0 | 0 | -262024.2867 | 7639.5238 | 0 | 0 | 0 | 0 | 0 | 0 | 0 | 0 | 0
2016-09-20 01:00 | 2441.1188 | 214894.0962 | 0 | 0 | 0 | 0 | 0 | 564326 | 0 | 0 | 0 | 0 | 0 | 0 | 0 | 0 | 0 | 0 | 303637.4175 | 4444015.4428 | 10447228.4236 | 817984.4683 | 0 | 0 | 0 | 0 | 0 | 0 | 0 | 0 | -4522.5497 | 0 | 0 | 0 | 0 | 0 | -50617.8762 | -299489.883 | 7639.5238 | 0 | 0 | 0 | 0 | 0 | 0 | 0 | 0 | 0
2016-09-20 02:00 | 528.8347 | 237527.6139 | 0 | 0 | 0 | 0 | 0 | 530781 | 0 | 0 | 0 | 0 | 0 | 0 | 0 | 0 | 0 | 0 | 302824.4187 | 4174474.5481 | 10453340.0427 | 817984.4683 | 0 | 0 | 0 | 0 | 0 | 0 | 0 | 0 | 0 | 0 | 0 | 0 | 0 | 0 | -874.1922 | -299489.883 | 7639.5238 | 0 | 0 | 0 | 0 | 0 | 0 | 0 | 0 | 0
2016-09-20 03:00 | 228.7519 | 250688.9573 | 0 | 0 | 0 | 0 | 0 | 491276 | 0 | 0 | 0 | 0 | 0 | 0 | 0 | 0 | 0 | 0 | 350712.0423 | 3904933.6534 | 10459451.6617 | 817984.4683 | 0 | 0 | 0 | 0 | 0 | 0 | 0 | 0 | 0 | 0 | 0 | 0 | 0 | 0 | 51492.0684 | -299489.883 | 7639.5238 | 0 | 0 | 0 | 0 | 0 | 0 | 0 | 0 | 0
2016-09-20 04:00 | 1.5898 | 163305.0421 | 0 | 0 | 0 | 0 | 0 | 454545 | 0 | 0 | 0 | 0 | 0 | 0 | 0 | 0 | 0 | 0 | 258846.288 | 3724845.8936 | 10465563.2808 | 817984.4683 | 0 | 0 | 0 | 0 | 0 | 0 | 0 | 0 | 0 | 0 | 0 | 0 | 0 | 0 | -98780.381 | -200097.5109 | 7639.5238 | 0 | 0 | 0 | 0 | 0 | 0 | 0 | 0 | 0
2016-09-20 05:00 | 0 | 34621.2598 | 0 | 0 | 0 | 0 | 0 | 425252 | 0 | 0 | 0 | 0 | 0 | 0 | 0 | 0 | 0 | 0 | 166980.5336 | 3455304.9989 | 10471674.8998 | 817984.4683 | 0 | 0 | 0 | 0 | 0 | 0 | 0 | 0 | 0 | 0 | 0 | 0 | 0 | 0 | -98780.381 | -299489.883 | 7639.5238 | 0 | 0 | 0 | 0 | 0 | 0 | 0 | 0 | 0
2016-09-20 06:00 | 0 | 250521.8118 | 0 | 0 | 0 | 0 | 0 | 404308 | 0 | 0 | 0 | 0 | 0 | 0 | 0 | 0 | 0 | 0 | 258846.288 | 3221119.5152 | 10477786.5189 | 817984.4683 | 0 | 0 | 0 | 0 | 0 | 0 | 0 | 0 | 0 | 0 | 0 | 0 | 0 | 0 | 98780.381 | -260206.093 | 7639.5238 | 0 | 0 | 0 | 0 | 0 | 0 | 0 | 0 | 0
2016-09-20 07:00 | 0 | 245025.0336 | 0 | 0 | 0 | 0 | 0 | 390534 | 0 | 0 | 0 | 0 | 0 | 0 | 0 | 0 | 0 | 0 | 166980.5336 | 3172188.2169 | 10483898.1379 | 817984.4683 | 0 | 0 | 0 | 0 | 0 | 0 | 0 | 0 | 0 | 0 | 0 | 0 | 0 | 0 | -98780.381 | -54368.1092 | 7639.5238 | 0 | 0 | 0 | 0 | 0 | 0 | 0 | 0 | 0
2016-09-20 08:00 | 0 | 237296.6438 | 0 | 0 | 0 | 0 | 0 | 385650 | 0 | 0 | 0 | 0 | 0 | 0 | 0 | 0 | 0 | 0 | 258846.288 | 2942892.282 | 10490009.757 | 817984.4683 | 0 | 0 | 0 | 0 | 0 | 0 | 0 | 0 | 0 | 0 | 0 | 0 | 0 | 0 | 98780.381 | -254773.261 | 7639.5238 | 0 | 0 | 0 | 0 | 0 | 0 | 0 | 0 | 0
2016-09-20 09:00 | 0 | 210642.3427 | 0 | 0 | 0 | 0 | 0 | 393778 | 0 | 0 | 0 | 0 | 9139.5752 | 0 | 0 | 0 | 0 | 0 | 350712.0423 | 2673351.3873 | 10496121.376 | 817984.4683 | 0 | 0 | 0 | 0 | 0 | 0 | 0 | 0 | 9934.3209 | 0 | 0 | 0 | 0 | 0 | 98780.381 | -299489.883 | 7639.5238 | 0 | 0 | 0 | 0 | 0 | 0 | 0 | 0 | 0
2016-09-20 10:00 | 0 | 230511.6635 | 0 | 0 | 0 | 0 | 0 | 418576 | 0 | 0 | 0 | 0 | 0 | 0 | 0 | 0 | 0 | 0 | 258846.288 | 2595061.1447 | 10502232.9951 | 817984.4683 | 0 | 0 | 0 | 0 | 0 | 0 | 0 | 0 | -9934.3209 | 0 | 0 | 0 | 0 | 0 | -98780.381 | -86989.1584 | 7639.5238 | 0 | 0 | 0 | 0 | 0 | 0 | 0 | 0 | 0
2016-09-20 11:00 | 0 | 215556.9372 | 0 | 0 | 0 | 0 | 0 | 441938 | 0 | 0 | 0 | 0 | 9139.5752 | 0 | 0 | 0 | 0 | 0 | 310493.8151 | 2325520.25 | 10508344.6142 | 817984.4683 | 0 | 0 | 0 | 0 | 0 | 0 | 0 | 0 | 9934.3209 | 0 | 0 | 0 | 0 | 0 | 55534.9755 | -299489.883 | 7639.5238 | 0 | 0 | 0 | 0 | 0 | 0 | 0 | 0 | 0
2016-09-20 12:00 | 503.407 | 198819.0001 | 0 | 0 | 0 | 0 | 0 | 456999 | 0 | 0 | 0 | 0 | 793.6671 | 0 | 0 | 0 | 0 | 0 | 350712.0423 | 2055979.3553 | 10514456.2332 | 817984.4683 | 0 | 0 | 0 | 0 | 0 | 0 | 0 | 0 | -9071.6392 | 0 | 0 | 0 | 0 | 0 | 43245.4055 | -299489.883 | 7639.5238 | 0 | 0 | 0 | 0 | 0 | 0 | 0 | 0 | 0
2016-09-20 13:00 | 95639.0092 | 160750.7521 | 0 | 0 | 0 | 0 | 0 | 477501 | 0 | 0 | 0 | 0 | 0 | 0 | 0 | 0 | 0 | 0 | 258846.288 | 1939782.4255 | 10520567.8523 | 817984.4683 | 0 | 0 | 0 | 0 | 0 | 0 | 0 | 0 | -862.6817 | 0 | 0 | 0 | 0 | 0 | -98780.381 | -129107.6998 | 7639.5238 | 0 | 0 | 0 | 0 | 0 | 0 | 0 | 0 | 0
2016-09-20 14:00 | 368590.7063 | 111795.6597 | 0 | 0 | 0 | 0 | 0 | 501755 | 0 | 0 | 0 | 0 | 0 | 0 | 0 | 0 | 0 | 0 | 350712.0423 | 1824772.7405 | 10526679.4713 | 817984.4683 | 0 | 0 | 0 | 0 | 0 | 0 | 0 | 0 | 0 | 0 | 0 | 0 | 0 | 0 | 98780.381 | -127788.5389 | 7639.5238 | 0 | 0 | 0 | 0 | 0 | 0 | 0 | 0 | 0
2016-09-20 15:00 | 571341.111 | 109449.2678 | 0 | 0 | 0 | 0 | 0 | 527500 | 0 | 0 | 0 | 0 | 9139.5752 | 0 | 0 | 0 | 0 | 0 | 350712.0423 | 1946917.6212 | 10532791.0904 | 817984.4683 | 0 | 0 | 0 | 0 | 0 | 0 | 0 | 0 | 9934.3209 | 0 | 0 | 0 | 0 | 0 | 0 | 135716.5341 | 7639.5238 | 0 | 0 | 0 | 0 | 0 | 0 | 0 | 0 | 0
2016-09-20 16:00 | 675055.0146 | 118859.2817 | 0 | 0 | 0 | 0 | 0 | 551934 | 0 | 0 | 0 | 0 | 0 | 0 | 0 | 0 | 0 | 0 | 299362.288 | 2216458.5159 | 10538902.7094 | 817984.4683 | 0 | 0 | 0 | 0 | 0 | 0 | 0 | 0 | -9934.3209 | 0 | 0 | 0 | 0 | 0 | -55214.7896 | 299489.883 | 7639.5238 | 0 | 0 | 0 | 0 | 0 | 0 | 0 | 0 | 0
2016-09-20 17:00 | 707999.7725 | 133010.8281 | 0 | 0 | 0 | 0 | 0 | 575250 | 0 | 0 | 0 | 0 | 9139.5752 | 0 | 0 | 0 | 0 | 0 | 251650.3798 | 2485999.4106 | 10545014.3285 | 817984.4683 | 0 | 0 | 0 | 0 | 0 | 0 | 0 | 0 | 9934.3209 | 0 | 0 | 0 | 0 | 0 | -51303.1271 | 299489.883 | 7639.5238 | 0 | 0 | 0 | 0 | 0 | 0 | 0 | 0 | 0
2016-09-20 18:00 | 712014.3611 | 157031.4569 | 0 | 0 | 0 | 0 | 0 | 593606 | 0 | 0 | 0 | 0 | 9139.5752 | 0 | 0 | 0 | 0 | 0 | 222179.0622 | 2755540.3053 | 10551125.9475 | 817984.4683 | 0 | 0 | 0 | 0 | 0 | 0 | 0 | 0 | 0 | 0 | 0 | 0 | 0 | 0 | -31689.5888 | 299489.883 | 7639.5238 | 0 | 0 | 0 | 0 | 0 | 0 | 0 | 0 | 0
2016-09-20 19:00 | 722812.4681 | 179195.5992 | 0 | 0 | 0 | 0 | 0 | 607109 | 0 | 0 | 0 | 0 | 0 | 0 | 0 | 0 | 0 | 0 | 220043.7649 | 3025081.2 | 10557237.5666 | 817984.4683 | 0 | 0 | 0 | 0 | 0 | 0 | 0 | 0 | -9934.3209 | 0 | 0 | 0 | 0 | 0 | -2296.0186 | 299489.883 | 7639.5238 | 0 | 0 | 0 | 0 | 0 | 0 | 0 | 0 | 0
2016-09-20 20:00 | 730118.2945 | 194092.9814 | 0 | 0 | 0 | 0 | 0 | 615912 | 0 | 0 | 0 | 0 | 0 | 0 | 0 | 0 | 0 | 0 | 221131.7432 | 3294622.0947 | 10563349.1857 | 817984.4683 | 0 | 0 | 0 | 0 | 0 | 0 | 0 | 0 | 0 | 0 | 0 | 0 | 0 | 0 | 1169.8691 | 299489.883 | 7639.5238 | 0 | 0 | 0 | 0 | 0 | 0 | 0 | 0 | 0
2016-09-20 21:00 | 701459.3548 | 213686.1896 | 0 | 0 | 0 | 0 | 0 | 617397 | 0 | 0 | 0 | 0 | 9139.5752 | 0 | 0 | 0 | 0 | 0 | 203168.6227 | 3564162.9894 | 10569460.8047 | 817984.4683 | 0 | 0 | 0 | 0 | 0 | 0 | 0 | 0 | 9934.3209 | 0 | 0 | 0 | 0 | 0 | -19315.1833 | 299489.883 | 7639.5238 | 0 | 0 | 0 | 0 | 0 | 0 | 0 | 0 | 0
2016-09-20 22:00 | 596751.8679 | 213941.8042 | 0 | 0 | 0 | 0 | 0 | 608226 | 0 | 0 | 0 | 0 | 9139.5752 | 0 | 0 | 0 | 0 | 0 | 111302.8684 | 3828410.6656 | 10575572.4238 | 817984.4683 | 0 | 0 | 0 | 0 | 0 | 0 | 0 | 0 | 0 | 0 | 0 | 0 | 0 | 0 | -98780.381 | 293608.5292 | 7639.5238 | 0 | 0 | 0 | 0 | 0 | 0 | 0 | 0 | 0
2016-09-20 23:00 | 446947.249 | 244527.0496 | 0 | 0 | 0 | 0 | 0 | 595605 | 0 | 0 | 0 | 0 | 0 | 0 | 0 | 0 | 0 | 0 | 183731.5087 | 3846666.1192 | 10581684.0428 | 817984.4683 | 0 | 0 | 0 | 0 | 0 | 0 | 0 | 0 | -9934.3209 | 0 | 0 | 0 | 0 | 0 | 77880.2584 | 20283.8372 | 7639.5238 | 0 | 0 | 0 | 0 | 0 | 0 | 0 | 0 | 0
2016-09-21 | 149680.812 | 309072.1492 | 0 | 0 | 0 | 0 | 0 | 584391 | 0 | 0 | 0 | 0 | 0 | 0 | 0 | 0 | 0 | 0 | 275597.263 | 3637813.9699 | 10587795.6619 | 817984.4683 | 0 | 0 | 0 | 0 | 0 | 0 | 0 | 0 | 0 | 0 | 0 | 0 | 0 | 0 | 98780.381 | -232057.9436 | 7639.5238 | 0 | 0 | 0 | 0 | 0 | 0 | 0 | 0 | 0
2016-09-21 01:00 | 2404.186 | 368099.3524 | 0 | 0 | 0 | 0 | 0 | 559930 | 0 | 0 | 0 | 0 | 0 | 0 | 0 | 0 | 0 | 0 | 183731.5087 | 3549356.926 | 10593907.2809 | 817984.4683 | 0 | 0 | 0 | 0 | 0 | 0 | 0 | 0 | 0 | 0 | 0 | 0 | 0 | 0 | -98780.381 | -98285.6044 | 7639.5238 | 0 | 0 | 0 | 0 | 0 | 0 | 0 | 0 | 0
2016-09-21 02:00 | 551.1204 | 402876.2225 | 0 | 0 | 0 | 0 | 0 | 526181 | 0 | 0 | 0 | 0 | 9139.5752 | 0 | 0 | 0 | 0 | 0 | 91865.7543 | 3511964.5172 | 10600018.9 | 817984.4683 | 0 | 0 | 0 | 0 | 0 | 0 | 0 | 0 | 9934.3209 | 0 | 0 | 0 | 0 | 0 | -98780.381 | -41547.1208 | 7639.5238 | 0 | 0 | 0 | 0 | 0 | 0 | 0 | 0 | 0
2016-09-21 03:00 | 205.595 | 416587.7441 | 0 | 0 | 0 | 0 | 0 | 487926 | 0 | 0 | 0 | 0 | 0 | 0 | 0 | 0 | 0 | 0 | 0 | 3538912.7826 | 10606130.519 | 817984.4683 | 0 | 0 | 0 | 0 | 0 | 0 | 0 | 0 | -9934.3209 | 0 | 0 | 0 | 0 | 0 | -98780.381 | 29942.5171 | 7639.5238 | 0 | 0 | 0 | 0 | 0 | 0 | 0 | 0 | 0
2016-09-21 04:00 | 1.5489 | 268865.7938 | 0 | 0 | 0 | 0 | 0 | 452003 | 0 | 0 | 0 | 0 | 9139.5752 | 0 | 0 | 0 | 0 | 0 | 91865.7543 | 3269371.888 | 10612242.1381 | 817984.4683 | 0 | 0 | 0 | 0 | 0 | 0 | 0 | 0 | 9934.3209 | 0 | 0 | 0 | 0 | 0 | 98780.381 | -299489.883 | 7639.5238 | 0 | 0 | 0 | 0 | 0 | 0 | 0 | 0 | 0
2016-09-21 05:00 | 0 | 220393.701 | 0 | 0 | 0 | 0 | 0 | 423398 | 0 | 0 | 0 | 0 | 0 | 0 | 0 | 0 | 0 | 0 | 183731.5087 | 2999830.9933 | 10618353.7571 | 817984.4683 | 0 | 0 | 0 | 0 | 0 | 0 | 0 | 0 | -9934.3209 | 0 | 0 | 0 | 0 | 0 | 98780.381 | -299489.883 | 7639.5238 | 0 | 0 | 0 | 0 | 0 | 0 | 0 | 0 | 0
2016-09-21 06:00 | 0 | 394539.7845 | 0 | 0 | 0 | 0 | 0 | 402738 | 0 | 0 | 0 | 0 | 0 | 0 | 0 | 0 | 0 | 0 | 91865.7543 | 3074479.3708 | 10624465.3762 | 817984.4683 | 0 | 0 | 0 | 0 | 0 | 0 | 0 | 0 | 0 | 0 | 0 | 0 | 0 | 0 | -98780.381 | 82942.6417 | 7639.5238 | 0 | 0 | 0 | 0 | 0 | 0 | 0 | 0 | 0
2016-09-21 07:00 | 0 | 196276.0218 | 0 | 0 | 0 | 0 | 0 | 389346 | 0 | 0 | 0 | 0 | 0 | 0 | 0 | 0 | 0 | 0 | 183731.5087 | 2804938.4761 | 10630576.9953 | 817984.4683 | 0 | 0 | 0 | 0 | 0 | 0 | 0 | 0 | 0 | 0 | 0 | 0 | 0 | 0 | 98780.381 | -299489.883 | 7639.5238 | 0 | 0 | 0 | 0 | 0 | 0 | 0 | 0 | 0
2016-09-21 08:00 | 0 | 361111.0629 | 0 | 0 | 0 | 0 | 0 | 383965 | 0 | 0 | 0 | 0 | 0 | 0 | 0 | 0 | 0 | 0 | 91865.7543 | 2866396.7042 | 10636688.6143 | 817984.4683 | 0 | 0 | 0 | 0 | 0 | 0 | 0 | 0 | 0 | 0 | 0 | 0 | 0 | 0 | -98780.381 | 68286.9201 | 7639.5238 | 0 | 0 | 0 | 0 | 0 | 0 | 0 | 0 | 0
2016-09-21 09:00 | 0 | 437518.621 | 0 | 0 | 0 | 0 | 0 | 391881 | 0 | 0 | 0 | 0 | 0 | 0 | 0 | 0 | 0 | 0 | 0 | 2989497.3345 | 10642800.2334 | 817984.4683 | 0 | 0 | 0 | 0 | 0 | 0 | 0 | 0 | 0 | 0 | 0 | 0 | 0 | 0 | -98780.381 | 136778.4781 | 7639.5238 | 0 | 0 | 0 | 0 | 0 | 0 | 0 | 0 | 0
2016-09-21 10:00 | 0 | 376765.0372 | 0 | 0 | 0 | 0 | 0 | 416612 | 0 | 0 | 0 | 0 | 0 | 0 | 0 | 0 | 0 | 0 | 91865.7543 | 2857857.1536 | 10648911.8524 | 817984.4683 | 0 | 0 | 0 | 0 | 0 | 0 | 0 | 0 | 0 | 0 | 0 | 0 | 0 | 0 | 98780.381 | -146266.8677 | 7639.5238 | 0 | 0 | 0 | 0 | 0 | 0 | 0 | 0 | 0
2016-09-21 11:00 | 0 | 341934.2758 | 0 | 0 | 0 | 0 | 0 | 439838 | 0 | 0 | 0 | 0 | 9139.5752 | 0 | 0 | 0 | 0 | 0 | 0 | 2842829.6845 | 10655023.4715 | 817984.4683 | 0 | 0 | 0 | 0 | 0 | 0 | 0 | 0 | 9934.3209 | 0 | 0 | 0 | 0 | 0 | -98780.381 | -16697.1879 | 7639.5238 | 0 | 0 | 0 | 0 | 0 | 0 | 0 | 0 | 0
2016-09-21 12:00 | 116.7934 | 321722.4042 | 0 | 0 | 0 | 0 | 0 | 454962 | 0 | 0 | 0 | 0 | 0 | 0 | 0 | 0 | 0 | 0 | 91865.7543 | 2636182.1368 | 10661135.0905 | 817984.4683 | 0 | 0 | 0 | 0 | 0 | 0 | 0 | 0 | -9934.3209 | 0 | 0 | 0 | 0 | 0 | 98780.381 | -229608.3863 | 7639.5238 | 0 | 0 | 0 | 0 | 0 | 0 | 0 | 0 | 0
2016-09-21 13:00 | 76595.689 | 281530.3591 | 0 | 0 | 0 | 0 | 0 | 475231 | 0 | 0 | 0 | 0 | 0 | 0 | 0 | 0 | 0 | 0 | 0 | 2612814.4515 | 10667246.7096 | 817984.4683 | 0 | 0 | 0 | 0 | 0 | 0 | 0 | 0 | 0 | 0 | 0 | 0 | 0 | 0 | -98780.381 | -25964.0948 | 7639.5238 | 0 | 0 | 0 | 0 | 0 | 0 | 0 | 0 | 0
2016-09-21 14:00 | 336620.8354 | 245260.0061 | 0 | 0 | 0 | 0 | 0 | 497212 | 0 | 0 | 0 | 0 | 0 | 0 | 0 | 0 | 0 | 0 | 0 | 2682140.8375 | 10673358.3286 | 817984.4683 | 0 | 0 | 0 | 0 | 0 | 0 | 0 | 0 | 0 | 0 | 0 | 0 | 0 | 0 | 0 | 77029.3178 | 7639.5238 | 0 | 0 | 0 | 0 | 0 | 0 | 0 | 0 | 0
2016-09-21 15:00 | 571590.7709 | 260691.9982 | 0 | 0 | 0 | 0 | 0 | 521302 | 0 | 0 | 0 | 0 | 3543.2534 | 0 | 0 | 0 | 0 | 0 | 0 | 2951681.7322 | 10679469.9477 | 817984.4683 | 0 | 0 | 0 | 0 | 0 | 0 | 0 | 0 | 3851.3624 | 0 | 0 | 0 | 0 | 0 | 0 | 299489.883 | 7639.5238 | 0 | 0 | 0 | 0 | 0 | 0 | 0 | 0 | 0
2016-09-21 16:00 | 681684.6456 | 221408.8944 | 0 | 0 | 0 | 0 | 0 | 544593 | 0 | 0 | 0 | 0 | 9139.5752 | 0 | 0 | 0 | 0 | 0 | 42118.0024 | 3221222.6269 | 10685581.5668 | 817984.4683 | 0 | 0 | 0 | 0 | 0 | 0 | 0 | 0 | 6082.9585 | 0 | 0 | 0 | 0 | 0 | 45288.1747 | 299489.883 | 7639.5238 | 0 | 0 | 0 | 0 | 0 | 0 | 0 | 0 | 0
2016-09-21 17:00 | 722838.9933 | 239505.4737 | 0 | 0 | 0 | 0 | 0 | 566369 | 0 | 0 | 0 | 0 | 0 | 0 | 0 | 0 | 0 | 0 | 133983.7568 | 3490763.5216 | 10691693.1858 | 817984.4683 | 0 | 0 | 0 | 0 | 0 | 0 | 0 | 0 | -9934.3209 | 0 | 0 | 0 | 0 | 0 | 98780.381 | 299489.883 | 7639.5238 | 0 | 0 | 0 | 0 | 0 | 0 | 0 | 0 | 0
2016-09-21 18:00 | 729347.2844 | 268906.3959 | 0 | 0 | 0 | 0 | 0 | 584246 | 0 | 0 | 0 | 0 | 7450.061 | 0 | 0 | 0 | 0 | 0 | 225849.5111 | 3760304.4163 | 10697804.8049 | 817984.4683 | 0 | 0 | 0 | 0 | 0 | 0 | 0 | 0 | 8097.8924 | 0 | 0 | 0 | 0 | 0 | 98780.381 | 299489.883 | 7639.5238 | 0 | 0 | 0 | 0 | 0 | 0 | 0 | 0 | 0
2016-09-21 19:00 | 720109.0987 | 264910.366 | 0 | 0 | 0 | 0 | 0 | 596829 | 0 | 0 | 0 | 0 | 9139.5752 | 0 | 0 | 0 | 0 | 0 | 299528.4165 | 4029845.311 | 10703916.4239 | 817984.4683 | 0 | 0 | 0 | 0 | 0 | 0 | 0 | 0 | 1836.4284 | 0 | 0 | 0 | 0 | 0 | 79224.6294 | 299489.883 | 7639.5238 | 0 | 0 | 0 | 0 | 0 | 0 | 0 | 0 | 0
2016-09-21 20:00 | 694490.4905 | 272497.0731 | 0 | 0 | 0 | 0 | 0 | 604822 | 0 | 0 | 0 | 0 | 9139.5752 | 0 | 0 | 0 | 0 | 0 | 350712.0423 | 4299386.2057 | 10710028.043 | 817984.4683 | 0 | 0 | 0 | 0 | 0 | 0 | 0 | 0 | 0 | 0 | 0 | 0 | 0 | 0 | 55036.1568 | 299489.883 | 7639.5238 | 0 | 0 | 0 | 0 | 0 | 0 | 0 | 0 | 0
2016-09-21 21:00 | 675483.6637 | 212210.4273 | 0 | 0 | 0 | 0 | 0 | 605721 | 0 | 0 | 0 | 0 | 9139.5752 | 0 | 0 | 0 | 0 | 0 | 350712.0423 | 4546286.4161 | 10716139.662 | 817984.4683 | 0 | 0 | 0 | 0 | 0 | 0 | 0 | 0 | 0 | 0 | 0 | 0 | 0 | 0 | 0 | 274333.5672 | 7639.5238 | 0 | 0 | 0 | 0 | 0 | 0 | 0 | 0 | 0
2016-09-21 22:00 | 595341.5937 | 259087.7357 | 0 | 0 | 0 | 0 | 0 | 596355 | 0 | 0 | 0 | 0 | 9139.5752 | 0 | 0 | 0 | 0 | 0 | 350712.0423 | 4771677.7412 | 10722251.2811 | 817984.4683 | 0 | 0 | 0 | 0 | 0 | 0 | 0 | 0 | 0 | 0 | 0 | 0 | 0 | 0 | 0 | 250434.8056 | 7639.5238 | 0 | 0 | 0 | 0 | 0 | 0 | 0 | 0 | 0
2016-09-21 23:00 | 484526.1401 | 305543.3329 | 0 | 0 | 0 | 0 | 0 | 584985 | 0 | 0 | 0 | 0 | 9139.5752 | 0 | 0 | 0 | 0 | 0 | 350712.0423 | 4949378.1954 | 10728362.9001 | 817984.4683 | 0 | 0 | 0 | 0 | 0 | 0 | 0 | 0 | 0 | 0 | 0 | 0 | 0 | 0 | 0 | 197444.9492 | 7639.5238 | 0 | 0 | 0 | 0 | 0 | 0 | 0 | 0 | 0
2016-09-22 | 148641.5471 | 362716.4488 | 0 | 0 | 0 | 0 | 0 | 573454 | 0 | 0 | 0 | 0 | 9139.5752 | 0 | 0 | 0 | 0 | 0 | 285858.0013 | 4949378.1954 | 10734474.5192 | 817984.4683 | 0 | 0 | 0 | 0 | 0 | 0 | 0 | 0 | 0 | 0 | 0 | 0 | 0 | 0 | -69735.5279 | 0 | 7639.5238 | 0 | 0 | 0 | 0 | 0 | 0 | 0 | 0 | 0
2016-09-22 01:00 | 2242.5182 | 397085.9586 | 0 | 0 | 0 | 0 | 0 | 548664 | 0 | 0 | 0 | 0 | 0 | 0 | 0 | 0 | 0 | 0 | 193992.247 | 4905943.8848 | 10740586.1382 | 817984.4683 | 0 | 0 | 0 | 0 | 0 | 0 | 0 | 0 | -9934.3209 | 0 | 0 | 0 | 0 | 0 | -98780.381 | -48260.3452 | 7639.5238 | 0 | 0 | 0 | 0 | 0 | 0 | 0 | 0 | 0
2016-09-22 02:00 | 516.8442 | 405052.7979 | 0 | 0 | 0 | 0 | 0 | 516374 | 0 | 0 | 0 | 0 | 9139.5752 | 0 | 0 | 0 | 0 | 0 | 183731.5087 | 4800333.2492 | 10746697.7573 | 817984.4683 | 0 | 0 | 0 | 0 | 0 | 0 | 0 | 0 | 9934.3209 | 0 | 0 | 0 | 0 | 0 | -11033.052 | -117345.1507 | 7639.5238 | 0 | 0 | 0 | 0 | 0 | 0 | 0 | 0 | 0
2016-09-22 03:00 | 196.202 | 400260.3112 | 0 | 0 | 0 | 0 | 0 | 479292 | 0 | 0 | 0 | 0 | 0 | 0 | 0 | 0 | 0 | 0 | 91865.7543 | 4820348.9713 | 10752809.3764 | 817984.4683 | 0 | 0 | 0 | 0 | 0 | 0 | 0 | 0 | -9934.3209 | 0 | 0 | 0 | 0 | 0 | -98780.381 | 22239.6912 | 7639.5238 | 0 | 0 | 0 | 0 | 0 | 0 | 0 | 0 | 0
2016-09-22 04:00 | 1.3518 | 390013.6726 | 0 | 0 | 0 | 0 | 0 | 443302 | 0 | 0 | 0 | 0 | 0 | 0 | 0 | 0 | 0 | 0 | 0 | 4854417.4647 | 10758920.9954 | 817984.4683 | 0 | 0 | 0 | 0 | 0 | 0 | 0 | 0 | 0 | 0 | 0 | 0 | 0 | 0 | -98780.381 | 37853.8815 | 7639.5238 | 0 | 0 | 0 | 0 | 0 | 0 | 0 | 0 | 0
2016-09-22 05:00 | 0 | 382994.4539 | 0 | 0 | 0 | 0 | 0 | 415188 | 0 | 0 | 0 | 0 | 0 | 0 | 0 | 0 | 0 | 0 | 0 | 4818567.7018 | 10765032.6145 | 817984.4683 | 0 | 0 | 0 | 0 | 0 | 0 | 0 | 0 | 0 | 0 | 0 | 0 | 0 | 0 | 0 | -39833.0699 | 7639.5238 | 0 | 0 | 0 | 0 | 0 | 0 | 0 | 0 | 0
2016-09-22 06:00 | 0 | 113249.9617 | 0 | 0 | 0 | 0 | 0 | 395166 | 0 | 0 | 0 | 0 | 9139.5752 | 0 | 0 | 0 | 0 | 0 | 0 | 4549026.8071 | 10771144.2335 | 817984.4683 | 0 | 0 | 0 | 0 | 0 | 0 | 0 | 0 | 9934.3209 | 0 | 0 | 0 | 0 | 0 | 0 | -299489.883 | 7639.5238 | 0 | 0 | 0 | 0 | 0 | 0 | 0 | 0 | 0
2016-09-22 07:00 | 0 | 179306.701 | 0 | 0 | 0 | 0 | 0 | 382311 | 0 | 0 | 0 | 0 | 0 | 0 | 0 | 0 | 0 | 0 | 91865.7543 | 4279485.9124 | 10777255.8526 | 817984.4683 | 0 | 0 | 0 | 0 | 0 | 0 | 0 | 0 | -9934.3209 | 0 | 0 | 0 | 0 | 0 | 98780.381 | -299489.883 | 7639.5238 | 0 | 0 | 0 | 0 | 0 | 0 | 0 | 0 | 0
2016-09-22 08:00 | 0 | 0 | 0 | 0 | 0 | 0 | 0 | 377551 | 0 | 0 | 0 | 0 | 9139.5752 | 0 | 0 | 0 | 0 | 0 | 0 | 4012775.8951 | 10783367.4716 | 817984.4683 | 0 | 0 | 0 | 0 | 0 | 0 | 0 | 0 | 9934.3209 | 0 | 0 | 0 | 0 | 0 | -98780.381 | -296344.4637 | 7639.5238 | 0 | 0 | 0 | 0 | 0 | 0 | 0 | 0 | 0
2016-09-22 09:00 | 0 | 315547.3951 | 0 | 0 | 0 | 0 | 0 | 385422 | 0 | 0 | 0 | 0 | 0 | 0 | 0 | 0 | 0 | 0 | 91865.7543 | 3863051.7251 | 10789479.0907 | 817984.4683 | 0 | 0 | 0 | 0 | 0 | 0 | 0 | 0 | -9934.3209 | 0 | 0 | 0 | 0 | 0 | 98780.381 | -166360.1889 | 7639.5238 | 0 | 0 | 0 | 0 | 0 | 0 | 0 | 0 | 0
2016-09-22 10:00 | 0 | 308625.5803 | 0 | 0 | 0 | 0 | 0 | 410280 | 0 | 0 | 0 | 0 | 9139.5752 | 0 | 0 | 0 | 0 | 0 | 91865.7543 | 3755746.2872 | 10795590.7097 | 817984.4683 | 0 | 0 | 0 | 0 | 0 | 0 | 0 | 0 | 9934.3209 | 0 | 0 | 0 | 0 | 0 | 0 | -119228.2644 | 7639.5238 | 0 | 0 | 0 | 0 | 0 | 0 | 0 | 0 | 0
2016-09-22 11:00 | 0 | 312932.0742 | 0 | 0 | 0 | 0 | 0 | 433417 | 0 | 0 | 0 | 0 | 0 | 0 | 0 | 0 | 0 | 0 | 0 | 3738277.5142 | 10801702.3288 | 817984.4683 | 0 | 0 | 0 | 0 | 0 | 0 | 0 | 0 | -9934.3209 | 0 | 0 | 0 | 0 | 0 | -98780.381 | -19409.7478 | 7639.5238 | 0 | 0 | 0 | 0 | 0 | 0 | 0 | 0 | 0
2016-09-22 12:00 | 321.7942 | 157404.8466 | 0 | 0 | 0 | 0 | 0 | 449577 | 0 | 0 | 0 | 0 | 0 | 0 | 0 | 0 | 0 | 0 | 0 | 3468736.6195 | 10807813.9478 | 817984.4683 | 0 | 0 | 0 | 0 | 0 | 0 | 0 | 0 | 0 | 0 | 0 | 0 | 0 | 0 | 0 | -299489.883 | 7639.5238 | 0 | 0 | 0 | 0 | 0 | 0 | 0 | 0 | 0
2016-09-22 13:00 | 107515.1631 | 178853.1796 | 0 | 0 | 0 | 0 | 0 | 469504 | 0 | 0 | 0 | 0 | 9139.5752 | 0 | 0 | 0 | 0 | 0 | 91865.7543 | 3199195.7248 | 10813925.5669 | 817984.4683 | 0 | 0 | 0 | 0 | 0 | 0 | 0 | 0 | 9934.3209 | 0 | 0 | 0 | 0 | 0 | 98780.381 | -299489.883 | 7639.5238 | 0 | 0 | 0 | 0 | 0 | 0 | 0 | 0 | 0
2016-09-22 14:00 | 394586.3369 | 0 | 0 | 0 | 0 | 0 | 0 | 492763 | 0 | 0 | 0 | 0 | 9139.5752 | 0 | 0 | 0 | 0 | 0 | 183731.5087 | 3015058.8136 | 10820037.186 | 817984.4683 | 0 | 0 | 0 | 0 | 0 | 0 | 0 | 0 | 0 | 0 | 0 | 0 | 0 | 0 | 98780.381 | -204596.5679 | 7639.5238 | 0 | 0 | 0 | 0 | 0 | 0 | 0 | 0 | 0
2016-09-22 15:00 | 618032.3167 | 0 | 0 | 0 | 0 | 0 | 0 | 517230 | 0 | 0 | 0 | 0 | 9139.5752 | 0 | 0 | 0 | 0 | 0 | 91865.7543 | 3187807.6701 | 10826148.805 | 817984.4683 | 0 | 0 | 0 | 0 | 0 | 0 | 0 | 0 | 0 | 0 | 0 | 0 | 0 | 0 | -98780.381 | 191943.1738 | 7639.5238 | 0 | 0 | 0 | 0 | 0 | 0 | 0 | 0 | 0
2016-09-22 16:00 | 711549.8948 | 0 | 0 | 0 | 0 | 0 | 0 | 540813 | 0 | 0 | 0 | 0 | 9139.5752 | 0 | 0 | 0 | 0 | 0 | 91865.7543 | 3334595.304 | 10832260.4241 | 817984.4683 | 0 | 0 | 0 | 0 | 0 | 0 | 0 | 0 | 0 | 0 | 0 | 0 | 0 | 0 | 0 | 163097.371 | 7639.5238 | 0 | 0 | 0 | 0 | 0 | 0 | 0 | 0 | 0
2016-09-22 17:00 | 746068.4155 | 0 | 0 | 0 | 0 | 0 | 0 | 562153 | 0 | 0 | 0 | 0 | 0 | 0 | 0 | 0 | 0 | 0 | 0 | 3591086.8382 | 10838372.0431 | 817984.4683 | 0 | 0 | 0 | 0 | 0 | 0 | 0 | 0 | -9934.3209 | 0 | 0 | 0 | 0 | 0 | -98780.381 | 284990.5936 | 7639.5238 | 0 | 0 | 0 | 0 | 0 | 0 | 0 | 0 | 0
2016-09-22 18:00 | 744855.536 | 0 | 0 | 0 | 0 | 0 | 0 | 578833 | 0 | 0 | 0 | 0 | 0 | 0 | 0 | 0 | 0 | 0 | 91865.7543 | 3644729.2062 | 10844483.6622 | 817984.4683 | 0 | 0 | 0 | 0 | 0 | 0 | 0 | 0 | 0 | 0 | 0 | 0 | 0 | 0 | 98780.381 | 59602.6312 | 7639.5238 | 0 | 0 | 0 | 0 | 0 | 0 | 0 | 0 | 0
2016-09-22 19:00 | 748295.1566 | 0 | 0 | 0 | 0 | 0 | 0 | 591220 | 0 | 0 | 0 | 0 | 9139.5752 | 0 | 0 | 0 | 0 | 0 | 0 | 3859182.7298 | 10850595.2812 | 817984.4683 | 0 | 0 | 0 | 0 | 0 | 0 | 0 | 0 | 9934.3209 | 0 | 0 | 0 | 0 | 0 | -98780.381 | 238281.6929 | 7639.5238 | 0 | 0 | 0 | 0 | 0 | 0 | 0 | 0 | 0
2016-09-22 20:00 | 776101.9832 | 0 | 0 | 0 | 0 | 0 | 0 | 599241 | 0 | 0 | 0 | 0 | 0 | 0 | 0 | 0 | 0 | 0 | 0 | 4020422.932 | 10856706.9003 | 817984.4683 | 0 | 0 | 0 | 0 | 0 | 0 | 0 | 0 | -9934.3209 | 0 | 0 | 0 | 0 | 0 | 0 | 179155.7802 | 7639.5238 | 0 | 0 | 0 | 0 | 0 | 0 | 0 | 0 | 0
2016-09-22 21:00 | 771840.7601 | 0 | 0 | 0 | 0 | 0 | 0 | 599315 | 0 | 0 | 0 | 0 | 9139.5752 | 0 | 0 | 0 | 0 | 0 | 91865.7543 | 4070977.313 | 10862818.5193 | 817984.4683 | 0 | 0 | 0 | 0 | 0 | 0 | 0 | 0 | 9934.3209 | 0 | 0 | 0 | 0 | 0 | 98780.381 | 56171.5345 | 7639.5238 | 0 | 0 | 0 | 0 | 0 | 0 | 0 | 0 | 0
2016-09-22 22:00 | 703563.625 | 0 | 0 | 0 | 0 | 0 | 0 | 586693 | 0 | 0 | 0 | 0 | 0 | 0 | 0 | 0 | 0 | 0 | 166344.9044 | 4106149.5961 | 10868930.1384 | 817984.4683 | 0 | 0 | 0 | 0 | 0 | 0 | 0 | 0 | -9934.3209 | 0 | 0 | 0 | 0 | 0 | 80085.1076 | 39080.3145 | 7639.5238 | 0 | 0 | 0 | 0 | 0 | 0 | 0 | 0 | 0
2016-09-22 23:00 | 551090.4132 | 0 | 0 | 0 | 0 | 0 | 0 | 574124 | 0 | 0 | 0 | 0 | 9139.5752 | 0 | 0 | 0 | 0 | 0 | 258210.6587 | 3980700.5649 | 10875041.7575 | 817984.4683 | 0 | 0 | 0 | 0 | 0 | 0 | 0 | 0 | 9934.3209 | 0 | 0 | 0 | 0 | 0 | 98780.381 | -139387.8125 | 7639.5238 | 0 | 0 | 0 | 0 | 0 | 0 | 0 | 0 | 0
2016-09-23 | 181605.2124 | 0 | 0 | 0 | 0 | 0 | 0 | 563475 | 0 | 0 | 0 | 0 | 0 | 0 | 0 | 0 | 0 | 0 | 183731.5087 | 3711159.6702 | 10881153.3765 | 817984.4683 | 0 | 0 | 0 | 0 | 0 | 0 | 0 | 0 | -9934.3209 | 0 | 0 | 0 | 0 | 0 | -80085.1076 | -299489.883 | 7639.5238 | 0 | 0 | 0 | 0 | 0 | 0 | 0 | 0 | 0
2016-09-23 01:00 | 2595.9053 | 472945.9652 | 0 | 0 | 0 | 0 | 0 | 540989 | 0 | 0 | 0 | 0 | 9139.5752 | 0 | 0 | 0 | 0 | 0 | 275597.263 | 3547538.4505 | 10887264.9956 | 817984.4683 | 0 | 0 | 0 | 0 | 0 | 0 | 0 | 0 | 9934.3209 | 0 | 0 | 0 | 0 | 0 | 98780.381 | -181801.3552 | 7639.5238 | 0 | 0 | 0 | 0 | 0 | 0 | 0 | 0 | 0
2016-09-23 02:00 | 591.6643 | 119368.5956 | 0 | 0 | 0 | 0 | 0 | 510591 | 0 | 0 | 0 | 0 | 9139.5752 | 0 | 0 | 0 | 0 | 0 | 183731.5087 | 3277997.5558 | 10893376.6146 | 817984.4683 | 0 | 0 | 0 | 0 | 0 | 0 | 0 | 0 | 0 | 0 | 0 | 0 | 0 | 0 | -98780.381 | -299489.883 | 7639.5238 | 0 | 0 | 0 | 0 | 0 | 0 | 0 | 0 | 0
2016-09-23 03:00 | 225.58 | 73693.359 | 0 | 0 | 0 | 0 | 0 | 474484 | 0 | 0 | 0 | 0 | 0 | 0 | 0 | 0 | 0 | 0 | 91865.7543 | 3008456.6611 | 10899488.2337 | 817984.4683 | 0 | 0 | 0 | 0 | 0 | 0 | 0 | 0 | -9934.3209 | 0 | 0 | 0 | 0 | 0 | -98780.381 | -299489.883 | 7639.5238 | 0 | 0 | 0 | 0 | 0 | 0 | 0 | 0 | 0
2016-09-23 04:00 | 1.1669 | 49867.0929 | 0 | 0 | 0 | 0 | 0 | 440499 | 0 | 0 | 0 | 0 | 0 | 0 | 0 | 0 | 0 | 0 | 0 | 2738915.7664 | 10905599.8527 | 817984.4683 | 0 | 0 | 0 | 0 | 0 | 0 | 0 | 0 | 0 | 0 | 0 | 0 | 0 | 0 | -98780.381 | -299489.883 | 7639.5238 | 0 | 0 | 0 | 0 | 0 | 0 | 0 | 0 | 0
2016-09-23 05:00 | 0 | 469304.0261 | 0 | 0 | 0 | 0 | 0 | 411698 | 0 | 0 | 0 | 0 | 0 | 0 | 0 | 0 | 0 | 0 | 0 | 2783885.6185 | 10911711.4718 | 817984.4683 | 0 | 0 | 0 | 0 | 0 | 0 | 0 | 0 | 0 | 0 | 0 | 0 | 0 | 0 | 0 | 49966.5023 | 7639.5238 | 0 | 0 | 0 | 0 | 0 | 0 | 0 | 0 | 0
2016-09-23 06:00 | 0 | 461661.5768 | 0 | 0 | 0 | 0 | 0 | 392249 | 0 | 0 | 0 | 0 | 0 | 0 | 0 | 0 | 0 | 0 | 91865.7543 | 2750579.0233 | 10917823.0908 | 817984.4683 | 0 | 0 | 0 | 0 | 0 | 0 | 0 | 0 | 0 | 0 | 0 | 0 | 0 | 0 | 98780.381 | -37007.328 | 7639.5238 | 0 | 0 | 0 | 0 | 0 | 0 | 0 | 0 | 0
2016-09-23 07:00 | 0 | 456156.2444 | 0 | 0 | 0 | 0 | 0 | 380374 | 0 | 0 | 0 | 0 | 9139.5752 | 0 | 0 | 0 | 0 | 0 | 166980.5336 | 2730274.8611 | 10923934.7099 | 817984.4683 | 0 | 0 | 0 | 0 | 0 | 0 | 0 | 0 | 9934.3209 | 0 | 0 | 0 | 0 | 0 | 80768.5799 | -22560.1802 | 7639.5238 | 0 | 0 | 0 | 0 | 0 | 0 | 0 | 0 | 0
2016-09-23 08:00 | 0 | 457093.0481 | 0 | 0 | 0 | 0 | 0 | 376076 | 0 | 0 | 0 | 0 | 0 | 0 | 0 | 0 | 0 | 0 | 258846.288 | 2716353.1788 | 10930046.3289 | 817984.4683 | 0 | 0 | 0 | 0 | 0 | 0 | 0 | 0 | -9934.3209 | 0 | 0 | 0 | 0 | 0 | 98780.381 | -15468.5359 | 7639.5238 | 0 | 0 | 0 | 0 | 0 | 0 | 0 | 0 | 0
2016-09-23 09:00 | 0 | 471402.1006 | 0 | 0 | 0 | 0 | 0 | 382748 | 0 | 0 | 0 | 0 | 9139.5752 | 0 | 0 | 0 | 0 | 0 | 350712.0423 | 2691423.0662 | 10936157.948 | 817984.4683 | 0 | 0 | 0 | 0 | 0 | 0 | 0 | 0 | 9934.3209 | 0 | 0 | 0 | 0 | 0 | 98780.381 | -27700.1251 | 7639.5238 | 0 | 0 | 0 | 0 | 0 | 0 | 0 | 0 | 0
2016-09-23 10:00 | 0 | 104384.32 | 0 | 0 | 0 | 0 | 0 | 406169 | 0 | 0 | 0 | 0 | 0 | 0 | 0 | 0 | 0 | 0 | 350712.0423 | 2421882.1715 | 10942269.5671 | 817984.4683 | 0 | 0 | 0 | 0 | 0 | 0 | 0 | 0 | -9934.3209 | 0 | 0 | 0 | 0 | 0 | 0 | -299489.883 | 7639.5238 | 0 | 0 | 0 | 0 | 0 | 0 | 0 | 0 | 0
2016-09-23 11:00 | 0 | 38455.2598 | 0 | 0 | 0 | 0 | 0 | 429086 | 0 | 0 | 0 | 0 | 0 | 0 | 0 | 0 | 0 | 0 | 258846.288 | 2152341.2768 | 10948381.1861 | 817984.4683 | 0 | 0 | 0 | 0 | 0 | 0 | 0 | 0 | 0 | 0 | 0 | 0 | 0 | 0 | -98780.381 | -299489.883 | 7639.5238 | 0 | 0 | 0 | 0 | 0 | 0 | 0 | 0 | 0
2016-09-23 12:00 | 107.8644 | 54893.3954 | 0 | 0 | 0 | 0 | 0 | 445632 | 0 | 0 | 0 | 0 | 0 | 0 | 0 | 0 | 0 | 0 | 166980.5336 | 1882800.3821 | 10954492.8052 | 817984.4683 | 0 | 0 | 0 | 0 | 0 | 0 | 0 | 0 | 0 | 0 | 0 | 0 | 0 | 0 | -98780.381 | -299489.883 | 7639.5238 | 0 | 0 | 0 | 0 | 0 | 0 | 0 | 0 | 0
2016-09-23 13:00 | 108755.4896 | 0 | 0 | 0 | 0 | 0 | 0 | 468144 | 0 | 0 | 0 | 0 | 0 | 0 | 0 | 0 | 0 | 0 | 75114.7793 | 1641377.4942 | 10960604.4242 | 817984.4683 | 0 | 0 | 0 | 0 | 0 | 0 | 0 | 0 | 0 | 0 | 0 | 0 | 0 | 0 | -98780.381 | -268247.6532 | 7639.5238 | 0 | 0 | 0 | 0 | 0 | 0 | 0 | 0 | 0
2016-09-23 14:00 | 435504.6651 | 0 | 0 | 0 | 0 | 0 | 0 | 491424 | 0 | 0 | 0 | 0 | 0 | 0 | 0 | 0 | 0 | 0 | 0 | 1656866.2433 | 10966716.0433 | 817984.4683 | 0 | 0 | 0 | 0 | 0 | 0 | 0 | 0 | 0 | 0 | 0 | 0 | 0 | 0 | -80768.5799 | 17209.7212 | 7639.5238 | 0 | 0 | 0 | 0 | 0 | 0 | 0 | 0 | 0
2016-09-23 15:00 | 678868.013 | 0 | 0 | 0 | 0 | 0 | 0 | 515169 | 0 | 0 | 0 | 0 | 0 | 0 | 0 | 0 | 0 | 0 | 0 | 1797319.7836 | 10972827.6623 | 817984.4683 | 0 | 0 | 0 | 0 | 0 | 0 | 0 | 0 | 0 | 0 | 0 | 0 | 0 | 0 | 0 | 156059.4892 | 7639.5238 | 0 | 0 | 0 | 0 | 0 | 0 | 0 | 0 | 0
2016-09-23 16:00 | 758358.8477 | 0 | 0 | 0 | 0 | 0 | 0 | 536671 | 0 | 0 | 0 | 0 | 0 | 0 | 0 | 0 | 0 | 0 | 91865.7543 | 1901060.9322 | 10978939.2814 | 817984.4683 | 0 | 0 | 0 | 0 | 0 | 0 | 0 | 0 | 0 | 0 | 0 | 0 | 0 | 0 | 98780.381 | 115267.9429 | 7639.5238 | 0 | 0 | 0 | 0 | 0 | 0 | 0 | 0 | 0
2016-09-23 17:00 | 780157.707 | 0 | 0 | 0 | 0 | 0 | 0 | 556404 | 0 | 0 | 0 | 0 | 9139.5752 | 0 | 0 | 0 | 0 | 0 | 5087.4351 | 2170601.8269 | 10985050.9004 | 817984.4683 | 0 | 0 | 0 | 0 | 0 | 0 | 0 | 0 | 9934.3209 | 0 | 0 | 0 | 0 | 0 | -93310.0207 | 299489.883 | 7639.5238 | 0 | 0 | 0 | 0 | 0 | 0 | 0 | 0 | 0
2016-09-23 18:00 | 778862.1751 | 0 | 0 | 0 | 0 | 0 | 0 | 571875 | 0 | 0 | 0 | 0 | 0 | 0 | 0 | 0 | 0 | 0 | 0 | 2363878.9261 | 10991162.5195 | 817984.4683 | 0 | 0 | 0 | 0 | 0 | 0 | 0 | 0 | -9934.3209 | 0 | 0 | 0 | 0 | 0 | -5470.3603 | 214752.3324 | 7639.5238 | 0 | 0 | 0 | 0 | 0 | 0 | 0 | 0 | 0
2016-09-23 19:00 | 775129.9987 | 0 | 0 | 0 | 0 | 0 | 0 | 582063 | 0 | 0 | 0 | 0 | 0 | 0 | 0 | 0 | 0 | 0 | 0 | 2530763.6535 | 10997274.1386 | 817984.4683 | 0 | 0 | 0 | 0 | 0 | 0 | 0 | 0 | 0 | 0 | 0 | 0 | 0 | 0 | 0 | 185427.4749 | 7639.5238 | 0 | 0 | 0 | 0 | 0 | 0 | 0 | 0 | 0
2016-09-23 20:00 | 768601.2376 | 0 | 0 | 0 | 0 | 0 | 0 | 588232 | 0 | 0 | 0 | 0 | 0 | 0 | 0 | 0 | 0 | 0 | 91865.7543 | 2597318.0531 | 11003385.7576 | 817984.4683 | 0 | 0 | 0 | 0 | 0 | 0 | 0 | 0 | 0 | 0 | 0 | 0 | 0 | 0 | 98780.381 | 73949.3328 | 7639.5238 | 0 | 0 | 0 | 0 | 0 | 0 | 0 | 0 | 0
2016-09-23 21:00 | 799765.2638 | 0 | 0 | 0 | 0 | 0 | 0 | 586369 | 0 | 0 | 0 | 0 | 9139.5752 | 0 | 0 | 0 | 0 | 0 | 183731.5087 | 2684655.8874 | 11009497.3767 | 817984.4683 | 0 | 0 | 0 | 0 | 0 | 0 | 0 | 0 | 9934.3209 | 0 | 0 | 0 | 0 | 0 | 98780.381 | 97042.0382 | 7639.5238 | 0 | 0 | 0 | 0 | 0 | 0 | 0 | 0 | 0
2016-09-23 22:00 | 704639.9377 | 0 | 0 | 0 | 0 | 0 | 0 | 572867 | 0 | 0 | 0 | 0 | 9139.5752 | 0 | 0 | 0 | 0 | 0 | 275597.263 | 2707473.617 | 11015608.9957 | 817984.4683 | 0 | 0 | 0 | 0 | 0 | 0 | 0 | 0 | 0 | 0 | 0 | 0 | 0 | 0 | 98780.381 | 25353.0329 | 7639.5238 | 0 | 0 | 0 | 0 | 0 | 0 | 0 | 0 | 0
2016-09-23 23:00 | 561826.4237 | 201922.52 | 0 | 0 | 0 | 0 | 0 | 556402 | 0 | 0 | 0 | 0 | 9139.5752 | 0 | 0 | 0 | 0 | 0 | 349313.5512 | 2815871.9515 | 11021720.6148 | 817984.4683 | 0 | 0 | 0 | 0 | 0 | 0 | 0 | 0 | 0 | 0 | 0 | 0 | 0 | 0 | 79264.826 | 120442.5938 | 7639.5238 | 0 | 0 | 0 | 0 | 0 | 0 | 0 | 0 | 0
2016-09-24 | 142699.6928 | 0 | 0 | 0 | 0 | 0 | 0 | 541761 | 0 | 0 | 0 | 0 | 0 | 0 | 0 | 0 | 0 | 0 | 258846.288 | 2546331.0568 | 11027832.2338 | 817984.4683 | 0 | 0 | 0 | 0 | 0 | 0 | 0 | 0 | -9934.3209 | 0 | 0 | 0 | 0 | 0 | -97276.6271 | -299489.883 | 7639.5238 | 0 | 0 | 0 | 0 | 0 | 0 | 0 | 0 | 0
2016-09-24 01:00 | 2268.4042 | 631821.9418 | 0 | 0 | 0 | 0 | 0 | 520490 | 0 | 0 | 0 | 0 | 0 | 0 | 0 | 0 | 0 | 0 | 350712.0423 | 2552793.4538 | 11033943.8529 | 817984.4683 | 0 | 0 | 0 | 0 | 0 | 0 | 0 | 0 | 0 | 0 | 0 | 0 | 0 | 0 | 98780.381 | 7180.4412 | 7639.5238 | 0 | 0 | 0 | 0 | 0 | 0 | 0 | 0 | 0
2016-09-24 02:00 | 585.1923 | 122661.8686 | 0 | 0 | 0 | 0 | 0 | 495866 | 0 | 0 | 0 | 0 | 0 | 0 | 0 | 0 | 0 | 0 | 275597.263 | 2283252.5591 | 11040055.4719 | 817984.4683 | 0 | 0 | 0 | 0 | 0 | 0 | 0 | 0 | 0 | 0 | 0 | 0 | 0 | 0 | -80768.5799 | -299489.883 | 7639.5238 | 0 | 0 | 0 | 0 | 0 | 0 | 0 | 0 | 0
2016-09-24 03:00 | 281.8865 | 84624.6942 | 0 | 0 | 0 | 0 | 0 | 465603 | 0 | 0 | 0 | 0 | 9139.5752 | 0 | 0 | 0 | 0 | 0 | 183731.5087 | 2013711.6644 | 11046167.091 | 817984.4683 | 0 | 0 | 0 | 0 | 0 | 0 | 0 | 0 | 9934.3209 | 0 | 0 | 0 | 0 | 0 | -98780.381 | -299489.883 | 7639.5238 | 0 | 0 | 0 | 0 | 0 | 0 | 0 | 0 | 0
2016-09-24 04:00 | 0.88328 | 35271.0557 | 0 | 0 | 0 | 0 | 0 | 435837 | 0 | 0 | 0 | 0 | 0 | 0 | 0 | 0 | 0 | 0 | 91865.7543 | 1744170.7697 | 11052278.71 | 817984.4683 | 0 | 0 | 0 | 0 | 0 | 0 | 0 | 0 | -9934.3209 | 0 | 0 | 0 | 0 | 0 | -98780.381 | -299489.883 | 7639.5238 | 0 | 0 | 0 | 0 | 0 | 0 | 0 | 0 | 0
2016-09-24 05:00 | 0 | 30080.5807 | 0 | 0 | 0 | 0 | 0 | 410777 | 0 | 0 | 0 | 0 | 9139.5752 | 0 | 0 | 0 | 0 | 0 | 0 | 1474629.8751 | 11058390.3291 | 817984.4683 | 0 | 0 | 0 | 0 | 0 | 0 | 0 | 0 | 9934.3209 | 0 | 0 | 0 | 0 | 0 | -98780.381 | -299489.883 | 7639.5238 | 0 | 0 | 0 | 0 | 0 | 0 | 0 | 0 | 0
2016-09-24 06:00 | 0 | 89095.32 | 0 | 0 | 0 | 0 | 0 | 390880 | 0 | 0 | 0 | 0 | 0 | 0 | 0 | 0 | 0 | 0 | 0 | 1205088.9804 | 11064501.9482 | 817984.4683 | 0 | 0 | 0 | 0 | 0 | 0 | 0 | 0 | -9934.3209 | 0 | 0 | 0 | 0 | 0 | 0 | -299489.883 | 7639.5238 | 0 | 0 | 0 | 0 | 0 | 0 | 0 | 0 | 0
2016-09-24 07:00 | 0 | 532735.3995 | 0 | 0 | 0 | 0 | 0 | 376962 | 0 | 0 | 0 | 0 | 9139.5752 | 0 | 0 | 0 | 0 | 0 | 0 | 1329468.5797 | 11070613.5672 | 817984.4683 | 0 | 0 | 0 | 0 | 0 | 0 | 0 | 0 | 9934.3209 | 0 | 0 | 0 | 0 | 0 | 0 | 138199.5548 | 7639.5238 | 0 | 0 | 0 | 0 | 0 | 0 | 0 | 0 | 0
2016-09-24 08:00 | 0 | 165949.701 | 0 | 0 | 0 | 0 | 0 | 368954 | 0 | 0 | 0 | 0 | 0 | 0 | 0 | 0 | 0 | 0 | 91865.7543 | 1059927.685 | 11076725.1863 | 817984.4683 | 0 | 0 | 0 | 0 | 0 | 0 | 0 | 0 | -9934.3209 | 0 | 0 | 0 | 0 | 0 | 98780.381 | -299489.883 | 7639.5238 | 0 | 0 | 0 | 0 | 0 | 0 | 0 | 0 | 0
2016-09-24 09:00 | 0 | 174180.0218 | 0 | 0 | 0 | 0 | 0 | 367250 | 0 | 0 | 0 | 0 | 0 | 0 | 0 | 0 | 0 | 0 | 183731.5087 | 790386.7903 | 11082836.8053 | 817984.4683 | 0 | 0 | 0 | 0 | 0 | 0 | 0 | 0 | 0 | 0 | 0 | 0 | 0 | 0 | 98780.381 | -299489.883 | 7639.5238 | 0 | 0 | 0 | 0 | 0 | 0 | 0 | 0 | 0
2016-09-24 10:00 | 0 | 0 | 0 | 0 | 0 | 0 | 0 | 372473 | 0 | 0 | 0 | 0 | 9139.5752 | 0 | 0 | 0 | 0 | 0 | 91865.7543 | 528246.973 | 11088948.4244 | 817984.4683 | 0 | 0 | 0 | 0 | 0 | 0 | 0 | 0 | 9934.3209 | 0 | 0 | 0 | 0 | 0 | -98780.381 | -291266.4637 | 7639.5238 | 0 | 0 | 0 | 0 | 0 | 0 | 0 | 0 | 0
2016-09-24 11:00 | 0 | 405419.4993 | 0 | 0 | 0 | 0 | 0 | 380737 | 0 | 0 | 0 | 0 | 0 | 0 | 0 | 0 | 0 | 0 | 183731.5087 | 463624.1969 | 11095060.0434 | 817984.4683 | 0 | 0 | 0 | 0 | 0 | 0 | 0 | 0 | -9934.3209 | 0 | 0 | 0 | 0 | 0 | 98780.381 | -71803.0846 | 7639.5238 | 0 | 0 | 0 | 0 | 0 | 0 | 0 | 0 | 0
2016-09-24 12:00 | 6.8808 | 5470.379 | 0 | 0 | 0 | 0 | 0 | 396108 | 0 | 0 | 0 | 0 | 0 | 0 | 0 | 0 | 0 | 0 | 91865.7543 | 194083.3022 | 11101171.6625 | 817984.4683 | 0 | 0 | 0 | 0 | 0 | 0 | 0 | 0 | 0 | 0 | 0 | 0 | 0 | 0 | -98780.381 | -299489.883 | 7639.5238 | 0 | 0 | 0 | 0 | 0 | 0 | 0 | 0 | 0
2016-09-24 13:00 | 112523.0293 | 0 | 0 | 0 | 0 | 0 | 0 | 419312 | 0 | 0 | 0 | 0 | 0 | 0 | 0 | 0 | 0 | 0 | 0 | 0 | 11107283.2815 | 817984.4683 | 0 | 0 | 0 | 0 | 0 | 0 | 0 | 0 | 0 | 0 | 0 | 0 | 0 | 0 | -98780.381 | -215648.1135 | 7639.5238 | 0 | 0 | 0 | 0 | 0 | 0 | 0 | 0 | 0
2016-09-24 14:00 | 454044.0467 | 0 | 0 | 0 | 0 | 0 | 0 | 445085 | 0 | 0 | 0 | 0 | 1213.9611 | 0 | 0 | 0 | 0 | 0 | 0 | 0 | 11113394.9006 | 817984.4683 | 0 | 0 | 0 | 0 | 0 | 0 | 0 | 0 | 1319.5229 | 0 | 0 | 0 | 0 | 0 | 0 | 0 | 7639.5238 | 0 | 0 | 0 | 0 | 0 | 0 | 0 | 0 | 0
2016-09-24 15:00 | 707380.9741 | 0 | 0 | 0 | 0 | 0 | 0 | 469931 | 0 | 0 | 0 | 0 | 0 | 0 | 0 | 0 | 0 | 0 | 16354.6443 | 192189.9007 | 11119506.5197 | 817984.4683 | 0 | 0 | 0 | 0 | 0 | 0 | 0 | 0 | -1319.5229 | 0 | 0 | 0 | 0 | 0 | 17585.639 | 213544.3341 | 7639.5238 | 0 | 0 | 0 | 0 | 0 | 0 | 0 | 0 | 0
2016-09-24 16:00 | 790351.0886 | 0 | 0 | 0 | 0 | 0 | 0 | 490873 | 0 | 0 | 0 | 0 | 9139.5752 | 0 | 0 | 0 | 0 | 0 | 0 | 461730.7954 | 11125618.1387 | 817984.4683 | 0 | 0 | 0 | 0 | 0 | 0 | 0 | 0 | 9934.3209 | 0 | 0 | 0 | 0 | 0 | -17585.639 | 299489.883 | 7639.5238 | 0 | 0 | 0 | 0 | 0 | 0 | 0 | 0 | 0
2016-09-24 17:00 | 826989.1013 | 0 | 0 | 0 | 0 | 0 | 0 | 506967 | 0 | 0 | 0 | 0 | 0 | 0 | 0 | 0 | 0 | 0 | 91865.7543 | 662913.661 | 11131729.7578 | 817984.4683 | 0 | 0 | 0 | 0 | 0 | 0 | 0 | 0 | -9934.3209 | 0 | 0 | 0 | 0 | 0 | 98780.381 | 223536.5173 | 7639.5238 | 0 | 0 | 0 | 0 | 0 | 0 | 0 | 0 | 0
2016-09-24 18:00 | 834226.2627 | 0 | 0 | 0 | 0 | 0 | 0 | 518027 | 0 | 0 | 0 | 0 | 0 | 0 | 0 | 0 | 0 | 0 | 183731.5087 | 851715.0831 | 11137841.3768 | 817984.4683 | 0 | 0 | 0 | 0 | 0 | 0 | 0 | 0 | 0 | 0 | 0 | 0 | 0 | 0 | 98780.381 | 209779.3579 | 7639.5238 | 0 | 0 | 0 | 0 | 0 | 0 | 0 | 0 | 0
2016-09-24 19:00 | 854260.6869 | 0 | 0 | 0 | 0 | 0 | 0 | 526151 | 0 | 0 | 0 | 0 | 0 | 0 | 0 | 0 | 0 | 0 | 205789.9764 | 1118791.3256 | 11143952.9959 | 817984.4683 | 0 | 0 | 0 | 0 | 0 | 0 | 0 | 0 | 0 | 0 | 0 | 0 | 0 | 0 | 23718.7825 | 296751.3806 | 7639.5238 | 0 | 0 | 0 | 0 | 0 | 0 | 0 | 0 | 0
2016-09-24 20:00 | 874334.2972 | 0 | 0 | 0 | 0 | 0 | 0 | 531570 | 0 | 0 | 0 | 0 | 0 | 0 | 0 | 0 | 0 | 0 | 238930.4244 | 1388332.2203 | 11150064.6149 | 817984.4683 | 0 | 0 | 0 | 0 | 0 | 0 | 0 | 0 | 0 | 0 | 0 | 0 | 0 | 0 | 35634.8904 | 299489.883 | 7639.5238 | 0 | 0 | 0 | 0 | 0 | 0 | 0 | 0 | 0
2016-09-24 21:00 | 878798.4017 | 0 | 0 | 0 | 0 | 0 | 0 | 531513 | 0 | 0 | 0 | 0 | 0 | 0 | 0 | 0 | 0 | 0 | 276275.4997 | 1657873.115 | 11156176.234 | 817984.4683 | 0 | 0 | 0 | 0 | 0 | 0 | 0 | 0 | 0 | 0 | 0 | 0 | 0 | 0 | 40155.9949 | 299489.883 | 7639.5238 | 0 | 0 | 0 | 0 | 0 | 0 | 0 | 0 | 0
2016-09-24 22:00 | 812635.3189 | 0 | 0 | 0 | 0 | 0 | 0 | 524247 | 0 | 0 | 0 | 0 | 0 | 0 | 0 | 0 | 0 | 0 | 258846.288 | 1927414.0097 | 11162287.853 | 817984.4683 | 0 | 0 | 0 | 0 | 0 | 0 | 0 | 0 | 0 | 0 | 0 | 0 | 0 | 0 | -18741.0879 | 299489.883 | 7639.5238 | 0 | 0 | 0 | 0 | 0 | 0 | 0 | 0 | 0
2016-09-24 23:00 | 628292.4659 | 0 | 0 | 0 | 0 | 0 | 0 | 514988 | 0 | 0 | 0 | 0 | 9139.5752 | 0 | 0 | 0 | 0 | 0 | 350712.0423 | 1924669.2259 | 11168399.4721 | 817984.4683 | 0 | 0 | 0 | 0 | 0 | 0 | 0 | 0 | 9934.3209 | 0 | 0 | 0 | 0 | 0 | 98780.381 | -3049.7598 | 7639.5238 | 0 | 0 | 0 | 0 | 0 | 0 | 0 | 0 | 0
2016-09-25 | 160882.6757 | 0 | 0 | 0 | 0 | 0 | 0 | 507029 | 0 | 0 | 0 | 0 | 0 | 0 | 0 | 0 | 0 | 0 | 309455.7131 | 1655128.3312 | 11174511.0911 | 817984.4683 | 0 | 0 | 0 | 0 | 0 | 0 | 0 | 0 | -9934.3209 | 0 | 0 | 0 | 0 | 0 | -44361.6443 | -299489.883 | 7639.5238 | 0 | 0 | 0 | 0 | 0 | 0 | 0 | 0 | 0
2016-09-25 01:00 | 2264.1097 | 248431.4962 | 0 | 0 | 0 | 0 | 0 | 488250 | 0 | 0 | 0 | 0 | 9139.5752 | 0 | 0 | 0 | 0 | 0 | 350712.0423 | 1385587.4365 | 11180622.7102 | 817984.4683 | 0 | 0 | 0 | 0 | 0 | 0 | 0 | 0 | 9934.3209 | 0 | 0 | 0 | 0 | 0 | 44361.6443 | -299489.883 | 7639.5238 | 0 | 0 | 0 | 0 | 0 | 0 | 0 | 0 | 0
2016-09-25 02:00 | 548.8653 | 74077.3945 | 0 | 0 | 0 | 0 | 0 | 465257 | 0 | 0 | 0 | 0 | 9139.5752 | 0 | 0 | 0 | 0 | 0 | 258846.288 | 1116046.5419 | 11186734.3293 | 817984.4683 | 0 | 0 | 0 | 0 | 0 | 0 | 0 | 0 | 0 | 0 | 0 | 0 | 0 | 0 | -98780.381 | -299489.883 | 7639.5238 | 0 | 0 | 0 | 0 | 0 | 0 | 0 | 0 | 0
2016-09-25 03:00 | 190.8576 | 37644.0814 | 0 | 0 | 0 | 0 | 0 | 438400 | 0 | 0 | 0 | 0 | 0 | 0 | 0 | 0 | 0 | 0 | 166980.5336 | 846505.6472 | 11192845.9483 | 817984.4683 | 0 | 0 | 0 | 0 | 0 | 0 | 0 | 0 | -9934.3209 | 0 | 0 | 0 | 0 | 0 | -98780.381 | -299489.883 | 7639.5238 | 0 | 0 | 0 | 0 | 0 | 0 | 0 | 0 | 0
2016-09-25 04:00 | 0.69393 | 219700.3279 | 0 | 0 | 0 | 0 | 0 | 412771 | 0 | 0 | 0 | 0 | 0 | 0 | 0 | 0 | 0 | 0 | 258846.288 | 576964.7525 | 11198957.5674 | 817984.4683 | 0 | 0 | 0 | 0 | 0 | 0 | 0 | 0 | 0 | 0 | 0 | 0 | 0 | 0 | 98780.381 | -299489.883 | 7639.5238 | 0 | 0 | 0 | 0 | 0 | 0 | 0 | 0 | 0
2016-09-25 05:00 | 0 | 0 | 0 | 0 | 0 | 0 | 0 | 389711 | 0 | 0 | 0 | 0 | 846.161 | 0 | 0 | 0 | 0 | 0 | 166980.5336 | 307423.8578 | 11205069.1864 | 817984.4683 | 0 | 0 | 0 | 0 | 0 | 0 | 0 | 0 | 919.7402 | 0 | 0 | 0 | 0 | 0 | -98780.381 | -299489.883 | 7639.5238 | 0 | 0 | 0 | 0 | 0 | 0 | 0 | 0 | 0
2016-09-25 06:00 | 0 | 187823.6025 | 0 | 0 | 0 | 0 | 0 | 371879 | 0 | 0 | 0 | 0 | 9139.5752 | 0 | 0 | 0 | 0 | 0 | 258846.288 | 37882.9631 | 11211180.8055 | 817984.4683 | 0 | 0 | 0 | 0 | 0 | 0 | 0 | 0 | 9014.5807 | 0 | 0 | 0 | 0 | 0 | 98780.381 | -299489.883 | 7639.5238 | 0 | 0 | 0 | 0 | 0 | 0 | 0 | 0 | 0
2016-09-25 07:00 | 0 | 413469.4028 | 0 | 0 | 0 | 0 | 0 | 359076 | 0 | 0 | 0 | 0 | 0 | 0 | 0 | 0 | 0 | 0 | 350712.0423 | 0 | 11217292.4245 | 817984.4683 | 0 | 0 | 0 | 0 | 0 | 0 | 0 | 0 | -9934.3209 | 0 | 0 | 0 | 0 | 0 | 98780.381 | -42092.1812 | 7639.5238 | 0 | 0 | 0 | 0 | 0 | 0 | 0 | 0 | 0
2016-09-25 08:00 | 0 | 341352.5847 | 0 | 0 | 0 | 0 | 0 | 351230 | 0 | 0 | 0 | 0 | 0 | 0 | 0 | 0 | 0 | 0 | 334421.2889 | 0 | 11223404.0436 | 817984.4683 | 0 | 0 | 0 | 0 | 0 | 0 | 0 | 0 | 0 | 0 | 0 | 0 | 0 | 0 | -17516.9391 | 0 | 7639.5238 | 0 | 0 | 0 | 0 | 0 | 0 | 0 | 0 | 0
2016-09-25 09:00 | 0 | 269969.7647 | 0 | 0 | 0 | 0 | 0 | 347942 | 0 | 0 | 0 | 0 | 9139.5752 | 0 | 0 | 0 | 0 | 0 | 242555.5346 | 2910.8709 | 11229515.6626 | 817984.4683 | 0 | 0 | 0 | 0 | 0 | 0 | 0 | 0 | 9934.3209 | 0 | 0 | 0 | 0 | 0 | -98780.381 | 3234.301 | 7639.5238 | 0 | 0 | 0 | 0 | 0 | 0 | 0 | 0 | 0
2016-09-25 10:00 | 0 | 544684.404 | 0 | 0 | 0 | 0 | 0 | 349504 | 0 | 0 | 0 | 0 | 0 | 0 | 0 | 0 | 0 | 0 | 150689.7803 | 269540.8947 | 11235627.2817 | 817984.4683 | 0 | 0 | 0 | 0 | 0 | 0 | 0 | 0 | -9934.3209 | 0 | 0 | 0 | 0 | 0 | -98780.381 | 296255.582 | 7639.5238 | 0 | 0 | 0 | 0 | 0 | 0 | 0 | 0 | 0
2016-09-25 11:00 | 0 | 0 | 0 | 0 | 0 | 0 | 0 | 355102 | 0 | 0 | 0 | 0 | 0 | 0 | 0 | 0 | 0 | 0 | 91865.7543 | 0 | 11241738.9008 | 817984.4683 | 0 | 0 | 0 | 0 | 0 | 0 | 0 | 0 | 0 | 0 | 0 | 0 | 0 | 0 | -63251.6408 | -299489.883 | 7639.5238 | 0 | 0 | 0 | 0 | 0 | 0 | 0 | 0 | 0
2016-09-25 12:00 | 0.30565 | 540234.2792 | 0 | 0 | 0 | 0 | 0 | 367703 | 0 | 0 | 0 | 0 | 0 | 0 | 0 | 0 | 0 | 0 | 0 | 237305.1978 | 11247850.5198 | 817984.4683 | 0 | 0 | 0 | 0 | 0 | 0 | 0 | 0 | 0 | 0 | 0 | 0 | 0 | 0 | -98780.381 | 263672.442 | 7639.5238 | 0 | 0 | 0 | 0 | 0 | 0 | 0 | 0 | 0
2016-09-25 13:00 | 122317.2622 | 11278.8196 | 0 | 0 | 0 | 0 | 0 | 389629 | 0 | 0 | 0 | 0 | 0 | 0 | 0 | 0 | 0 | 0 | 0 | 0 | 11253962.1389 | 817984.4683 | 0 | 0 | 0 | 0 | 0 | 0 | 0 | 0 | 0 | 0 | 0 | 0 | 0 | 0 | 0 | -263672.442 | 7639.5238 | 0 | 0 | 0 | 0 | 0 | 0 | 0 | 0 | 0
2016-09-25 14:00 | 516633.4355 | 0 | 0 | 0 | 0 | 0 | 0 | 411035 | 0 | 0 | 0 | 0 | 0 | 0 | 0 | 0 | 0 | 0 | 0 | 88163.0205 | 11260073.7579 | 817984.4683 | 0 | 0 | 0 | 0 | 0 | 0 | 0 | 0 | 0 | 0 | 0 | 0 | 0 | 0 | 0 | 97958.9117 | 7639.5238 | 0 | 0 | 0 | 0 | 0 | 0 | 0 | 0 | 0
2016-09-25 15:00 | 777181.5541 | 0 | 0 | 0 | 0 | 0 | 0 | 433297 | 0 | 0 | 0 | 0 | 0 | 0 | 0 | 0 | 0 | 0 | 16402.6124 | 357703.9152 | 11266185.377 | 836911.2186 | 0 | 0 | 0 | 0 | 0 | 0 | 0 | 0 | 0 | 0 | 0 | 0 | 0 | 0 | 17637.2176 | 299489.883 | 7639.5238 | 0 | 19117.9296 | 0 | 0 | 0 | 0 | 0 | 0 | 0
2016-09-25 16:00 | 849042.9562 | 0 | 0 | 0 | 0 | 0 | 0 | 455494 | 0 | 0 | 0 | 0 | 0 | 0 | 0 | 0 | 0 | 0 | 78993.1188 | 627244.8099 | 11272296.996 | 855837.9689 | 0 | 0 | 0 | 0 | 0 | 0 | 0 | 0 | 0 | 0 | 0 | 0 | 0 | 0 | 67301.6198 | 299489.883 | 7639.5238 | 0 | 19117.9296 | 0 | 0 | 0 | 0 | 0 | 0 | 0
2016-09-25 17:00 | 858311.7087 | 0 | 0 | 0 | 0 | 0 | 0 | 474452 | 0 | 0 | 0 | 0 | 0 | 0 | 0 | 0 | 0 | 0 | 132572.625 | 896785.7046 | 11278408.6151 | 874764.7192 | 0 | 0 | 0 | 0 | 0 | 0 | 0 | 0 | 0 | 0 | 0 | 0 | 0 | 0 | 57612.3723 | 299489.883 | 7639.5238 | 0 | 19117.9296 | 0 | 0 | 0 | 0 | 0 | 0 | 0
2016-09-25 18:00 | 859971.0672 | 0 | 0 | 0 | 0 | 0 | 0 | 489324 | 0 | 0 | 0 | 0 | 9139.5752 | 0 | 0 | 0 | 0 | 0 | 164625.4563 | 1166326.5993 | 11284520.2341 | 893691.4695 | 0 | 0 | 0 | 0 | 0 | 0 | 0 | 0 | 9934.3209 | 0 | 0 | 0 | 0 | 0 | 34465.4099 | 299489.883 | 7639.5238 | 0 | 19117.9296 | 0 | 0 | 0 | 0 | 0 | 0 | 0
2016-09-25 19:00 | 866832.5446 | 0 | 0 | 0 | 0 | 0 | 0 | 499479 | 0 | 0 | 0 | 0 | 9139.5752 | 0 | 0 | 0 | 0 | 0 | 216889.815 | 1435867.494 | 11290631.8532 | 897677.1131 | 0 | 0 | 0 | 0 | 0 | 0 | 0 | 0 | 0 | 0 | 0 | 0 | 0 | 0 | 56198.2352 | 299489.883 | 7639.5238 | 0 | 4025.9026 | 0 | 0 | 0 | 0 | 0 | 0 | 0
2016-09-25 20:00 | 901330.8622 | 0 | 0 | 0 | 0 | 0 | 0 | 506893 | 0 | 0 | 0 | 0 | 9139.5752 | 0 | 0 | 0 | 0 | 0 | 280307.0039 | 1705408.3887 | 11296743.4722 | 916603.8634 | 0 | 0 | 0 | 0 | 0 | 0 | 0 | 0 | 0 | 0 | 0 | 0 | 0 | 0 | 68190.5258 | 299489.883 | 7639.5238 | 0 | 19117.9296 | 0 | 0 | 0 | 0 | 0 | 0 | 0
2016-09-25 21:00 | 907453.4105 | 0 | 0 | 0 | 0 | 0 | 0 | 512205 | 0 | 0 | 0 | 0 | 2972.5685 | 0 | 0 | 0 | 0 | 0 | 350712.0423 | 1974949.2834 | 11302855.0913 | 935530.6137 | 0 | 0 | 0 | 0 | 0 | 0 | 0 | 0 | -6703.2682 | 0 | 0 | 0 | 0 | 0 | 75704.3423 | 299489.883 | 7639.5238 | 0 | 19117.9296 | 0 | 0 | 0 | 0 | 0 | 0 | 0
2016-09-25 22:00 | 823880.675 | 0 | 0 | 0 | 0 | 0 | 0 | 510048 | 0 | 0 | 0 | 0 | 9139.5752 | 0 | 0 | 0 | 0 | 0 | 350712.0423 | 2244490.1781 | 11308966.7104 | 935530.6137 | 0 | 0 | 0 | 0 | 0 | 0 | 0 | 0 | 6703.2682 | 0 | 0 | 0 | 0 | 0 | 0 | 299489.883 | 7639.5238 | 0 | 0 | 0 | 0 | 0 | 0 | 0 | 0 | 0
2016-09-25 23:00 | 606262.9235 | 0 | 0 | 0 | 0 | 0 | 0 | 508980 | 0 | 0 | 0 | 0 | 9139.5752 | 0 | 0 | 0 | 0 | 0 | 350712.0423 | 2325169.2378 | 11315078.3294 | 935530.6137 | 0 | 0 | 0 | 0 | 0 | 0 | 0 | 0 | 0 | 0 | 0 | 0 | 0 | 0 | 0 | 89643.3997 | 7639.5238 | 0 | 0 | 0 | 0 | 0 | 0 | 0 | 0 | 0
2016-09-26 | 142751.7631 | 0 | 0 | 0 | 0 | 0 | 0 | 507252 | 0 | 0 | 0 | 0 | 9139.5752 | 0 | 0 | 0 | 0 | 0 | 283147.656 | 2055628.3431 | 11321189.9485 | 935530.6137 | 0 | 0 | 0 | 0 | 0 | 0 | 0 | 0 | 0 | 0 | 0 | 0 | 0 | 0 | -72649.8777 | -299489.883 | 7639.5238 | 0 | 0 | 0 | 0 | 0 | 0 | 0 | 0 | 0
2016-09-26 01:00 | 2142.4803 | 86171.4587 | 0 | 0 | 0 | 0 | 0 | 488879 | 0 | 0 | 0 | 0 | 0 | 0 | 0 | 0 | 0 | 0 | 191281.9017 | 1786087.4484 | 11327301.5675 | 935530.6137 | 0 | 0 | 0 | 0 | 0 | 0 | 0 | 0 | -9934.3209 | 0 | 0 | 0 | 0 | 0 | -98780.381 | -299489.883 | 7639.5238 | 0 | 0 | 0 | 0 | 0 | 0 | 0 | 0 | 0
2016-09-26 02:00 | 582.6665 | 72324.5933 | 0 | 0 | 0 | 0 | 0 | 463538 | 0 | 0 | 0 | 0 | 0 | 0 | 0 | 0 | 0 | 0 | 99416.1473 | 1516546.5537 | 11333413.1866 | 935530.6137 | 0 | 0 | 0 | 0 | 0 | 0 | 0 | 0 | 0 | 0 | 0 | 0 | 0 | 0 | -98780.381 | -299489.883 | 7639.5238 | 0 | 0 | 0 | 0 | 0 | 0 | 0 | 0 | 0
2016-09-26 03:00 | 208.4402 | 51829.1405 | 0 | 0 | 0 | 0 | 0 | 432734 | 0 | 0 | 0 | 0 | 9139.5752 | 0 | 0 | 0 | 0 | 0 | 7550.393 | 1247005.659 | 11339524.8056 | 935530.6137 | 0 | 0 | 0 | 0 | 0 | 0 | 0 | 0 | 9934.3209 | 0 | 0 | 0 | 0 | 0 | -98780.381 | -299489.883 | 7639.5238 | 0 | 0 | 0 | 0 | 0 | 0 | 0 | 0 | 0
2016-09-26 04:00 | 0.54688 | 95000.0709 | 0 | 0 | 0 | 0 | 0 | 404904 | 0 | 0 | 0 | 0 | 0 | 0 | 0 | 0 | 0 | 0 | 0 | 977464.7643 | 11345636.4247 | 935530.6137 | 0 | 0 | 0 | 0 | 0 | 0 | 0 | 0 | -9934.3209 | 0 | 0 | 0 | 0 | 0 | -8118.7022 | -299489.883 | 7639.5238 | 0 | 0 | 0 | 0 | 0 | 0 | 0 | 0 | 0
2016-09-26 05:00 | 0 | 198792.3427 | 0 | 0 | 0 | 0 | 0 | 381928 | 0 | 0 | 0 | 0 | 9139.5752 | 0 | 0 | 0 | 0 | 0 | 91865.7543 | 707923.8696 | 11351748.0437 | 935530.6137 | 0 | 0 | 0 | 0 | 0 | 0 | 0 | 0 | 9934.3209 | 0 | 0 | 0 | 0 | 0 | 98780.381 | -299489.883 | 7639.5238 | 0 | 0 | 0 | 0 | 0 | 0 | 0 | 0 | 0
2016-09-26 06:00 | 0 | 172043.0218 | 0 | 0 | 0 | 0 | 0 | 365113 | 0 | 0 | 0 | 0 | 9139.5752 | 0 | 0 | 0 | 0 | 0 | 183731.5087 | 438382.9749 | 11357859.6628 | 935530.6137 | 0 | 0 | 0 | 0 | 0 | 0 | 0 | 0 | 0 | 0 | 0 | 0 | 0 | 0 | 98780.381 | -299489.883 | 7639.5238 | 0 | 0 | 0 | 0 | 0 | 0 | 0 | 0 | 0
2016-09-26 07:00 | 0 | 336483.8924 | 0 | 0 | 0 | 0 | 0 | 355928 | 0 | 0 | 0 | 0 | 9139.5752 | 0 | 0 | 0 | 0 | 0 | 275597.263 | 325105.3638 | 11363971.2818 | 935530.6137 | 0 | 0 | 0 | 0 | 0 | 0 | 0 | 0 | 0 | 0 | 0 | 0 | 0 | 0 | 98780.381 | -125864.0124 | 7639.5238 | 0 | 0 | 0 | 0 | 0 | 0 | 0 | 0 | 0
2016-09-26 08:00 | 0 | 351119.373 | 0 | 0 | 0 | 0 | 0 | 354275 | 0 | 0 | 0 | 0 | 0 | 0 | 0 | 0 | 0 | 0 | 183731.5087 | 413232.9597 | 11370082.9009 | 935530.6137 | 0 | 0 | 0 | 0 | 0 | 0 | 0 | 0 | -9934.3209 | 0 | 0 | 0 | 0 | 0 | -98780.381 | 97919.5511 | 7639.5238 | 0 | 0 | 0 | 0 | 0 | 0 | 0 | 0 | 0
2016-09-26 09:00 | 0 | 356983.8204 | 0 | 0 | 0 | 0 | 0 | 364282 | 0 | 0 | 0 | 0 | 9139.5752 | 0 | 0 | 0 | 0 | 0 | 222193.9366 | 353626.4334 | 11376194.52 | 935530.6137 | 0 | 0 | 0 | 0 | 0 | 0 | 0 | 0 | 9934.3209 | 0 | 0 | 0 | 0 | 0 | 41357.4494 | -66229.4737 | 7639.5238 | 0 | 0 | 0 | 0 | 0 | 0 | 0 | 0 | 0
2016-09-26 10:00 | 0 | 355468.9968 | 0 | 0 | 0 | 0 | 0 | 388057 | 0 | 0 | 0 | 0 | 0 | 0 | 0 | 0 | 0 | 0 | 130328.1822 | 415264.8907 | 11382306.139 | 935530.6137 | 0 | 0 | 0 | 0 | 0 | 0 | 0 | 0 | -9934.3209 | 0 | 0 | 0 | 0 | 0 | -98780.381 | 68487.1748 | 7639.5238 | 0 | 0 | 0 | 0 | 0 | 0 | 0 | 0 | 0
2016-09-26 11:00 | 0 | 349348.3863 | 0 | 0 | 0 | 0 | 0 | 412470 | 0 | 0 | 0 | 0 | 9139.5752 | 0 | 0 | 0 | 0 | 0 | 38462.4279 | 431541.3211 | 11388417.7581 | 935530.6137 | 0 | 0 | 0 | 0 | 0 | 0 | 0 | 0 | 9934.3209 | 0 | 0 | 0 | 0 | 0 | -98780.381 | 18084.9226 | 7639.5238 | 0 | 0 | 0 | 0 | 0 | 0 | 0 | 0 | 0
2016-09-26 12:00 | 0.54425 | 336031.3291 | 0 | 0 | 0 | 0 | 0 | 427194 | 0 | 0 | 0 | 0 | 9139.5752 | 0 | 0 | 0 | 0 | 0 | 130328.1822 | 253717.4927 | 11394529.3771 | 935530.6137 | 0 | 0 | 0 | 0 | 0 | 0 | 0 | 0 | 0 | 0 | 0 | 0 | 0 | 0 | 98780.381 | -197582.0315 | 7639.5238 | 0 | 0 | 0 | 0 | 0 | 0 | 0 | 0 | 0
2016-09-26 13:00 | 107877.0617 | 292478.2097 | 0 | 0 | 0 | 0 | 0 | 441798 | 0 | 0 | 0 | 0 | 0 | 0 | 0 | 0 | 0 | 0 | 38462.4279 | 307386.6972 | 11400640.9962 | 935530.6137 | 0 | 0 | 0 | 0 | 0 | 0 | 0 | 0 | -9934.3209 | 0 | 0 | 0 | 0 | 0 | -98780.381 | 59632.4495 | 7639.5238 | 0 | 0 | 0 | 0 | 0 | 0 | 0 | 0 | 0
2016-09-26 14:00 | 477000.4726 | 246483.4848 | 0 | 0 | 0 | 0 | 0 | 457712 | 0 | 0 | 0 | 0 | 0 | 0 | 0 | 0 | 0 | 0 | 0 | 576927.5919 | 11406752.6152 | 935530.6137 | 0 | 0 | 0 | 0 | 0 | 0 | 0 | 0 | 0 | 0 | 0 | 0 | 0 | 0 | -41357.4494 | 299489.883 | 7639.5238 | 0 | 0 | 0 | 0 | 0 | 0 | 0 | 0 | 0
2016-09-26 15:00 | 730753.1762 | 49398.2307 | 0 | 0 | 0 | 0 | 0 | 473022 | 0 | 0 | 0 | 0 | 0 | 0 | 0 | 0 | 0 | 0 | 0 | 846468.4866 | 11412864.2343 | 935530.6137 | 0 | 0 | 0 | 0 | 0 | 0 | 0 | 0 | 0 | 0 | 0 | 0 | 0 | 0 | 0 | 299489.883 | 7639.5238 | 0 | 0 | 0 | 0 | 0 | 0 | 0 | 0 | 0
2016-09-26 16:00 | 814553.6424 | 0 | 0 | 0 | 0 | 0 | 0 | 486534 | 0 | 0 | 0 | 0 | 9139.5752 | 0 | 0 | 0 | 0 | 0 | 10189.0007 | 1116009.3813 | 11418975.8533 | 935530.6137 | 0 | 0 | 0 | 0 | 0 | 0 | 0 | 0 | 9934.3209 | 0 | 0 | 0 | 0 | 0 | 10955.9147 | 299489.883 | 7639.5238 | 0 | 0 | 0 | 0 | 0 | 0 | 0 | 0 | 0
2016-09-26 17:00 | 832077.8683 | 72152.9195 | 0 | 0 | 0 | 0 | 0 | 498321 | 0 | 0 | 0 | 0 | 9139.5752 | 0 | 0 | 0 | 0 | 0 | 102054.755 | 1385550.276 | 11425087.4724 | 935530.6137 | 0 | 0 | 0 | 0 | 0 | 0 | 0 | 0 | 0 | 0 | 0 | 0 | 0 | 0 | 98780.381 | 299489.883 | 7639.5238 | 0 | 0 | 0 | 0 | 0 | 0 | 0 | 0 | 0
2016-09-26 18:00 | 841127.7467 | 61372.7203 | 0 | 0 | 0 | 0 | 0 | 506525 | 0 | 0 | 0 | 0 | 0 | 0 | 0 | 0 | 0 | 0 | 193920.5094 | 1655091.1707 | 11431199.0915 | 935530.6137 | 0 | 0 | 0 | 0 | 0 | 0 | 0 | 0 | -9934.3209 | 0 | 0 | 0 | 0 | 0 | 98780.381 | 299489.883 | 7639.5238 | 0 | 0 | 0 | 0 | 0 | 0 | 0 | 0 | 0
2016-09-26 19:00 | 830744.6188 | 0 | 0 | 0 | 0 | 0 | 0 | 511847 | 0 | 0 | 0 | 0 | 0 | 0 | 0 | 0 | 0 | 0 | 204864.9465 | 1924632.0654 | 11437310.7105 | 935530.6137 | 0 | 0 | 0 | 0 | 0 | 0 | 0 | 0 | 0 | 0 | 0 | 0 | 0 | 0 | 11768.212 | 299489.883 | 7639.5238 | 0 | 0 | 0 | 0 | 0 | 0 | 0 | 0 | 0
2016-09-26 20:00 | 844120.2513 | 78077.5365 | 0 | 0 | 0 | 0 | 0 | 516288 | 0 | 0 | 0 | 0 | 0 | 0 | 0 | 0 | 0 | 0 | 296730.7008 | 2194172.9601 | 11443422.3296 | 935530.6137 | 0 | 0 | 0 | 0 | 0 | 0 | 0 | 0 | 0 | 0 | 0 | 0 | 0 | 0 | 98780.381 | 299489.883 | 7639.5238 | 0 | 0 | 0 | 0 | 0 | 0 | 0 | 0 | 0
2016-09-26 21:00 | 840200.1002 | 0 | 0 | 0 | 0 | 0 | 0 | 516610 | 0 | 0 | 0 | 0 | 0 | 0 | 0 | 0 | 0 | 0 | 312039.1457 | 2463713.8548 | 11449533.9486 | 935530.6137 | 0 | 0 | 0 | 0 | 0 | 0 | 0 | 0 | 0 | 0 | 0 | 0 | 0 | 0 | 16460.6934 | 299489.883 | 7639.5238 | 0 | 0 | 0 | 0 | 0 | 0 | 0 | 0 | 0
2016-09-26 22:00 | 763893.4007 | 108251.0867 | 0 | 0 | 0 | 0 | 0 | 513497 | 0 | 0 | 0 | 0 | 9139.5752 | 0 | 0 | 0 | 0 | 0 | 350712.0423 | 2733254.7495 | 11455645.5677 | 935530.6137 | 0 | 0 | 0 | 0 | 0 | 0 | 0 | 0 | 9934.3209 | 0 | 0 | 0 | 0 | 0 | 41583.7598 | 299489.883 | 7639.5238 | 0 | 0 | 0 | 0 | 0 | 0 | 0 | 0 | 0
2016-09-26 23:00 | 556397.8496 | 201526.508 | 0 | 0 | 0 | 0 | 0 | 512918 | 0 | 0 | 0 | 0 | 9139.5752 | 0 | 0 | 0 | 0 | 0 | 292937.6065 | 3002795.6442 | 11461757.1867 | 935530.6137 | 0 | 0 | 0 | 0 | 0 | 0 | 0 | 0 | 0 | 0 | 0 | 0 | 0 | 0 | -62123.0493 | 299489.883 | 7639.5238 | 0 | 0 | 0 | 0 | 0 | 0 | 0 | 0 | 0
2016-09-27 | 131808.9161 | 194205.7719 | 0 | 0 | 0 | 0 | 0 | 510195 | 0 | 0 | 0 | 0 | 9139.5752 | 0 | 0 | 0 | 0 | 0 | 201071.8521 | 2919060.1349 | 11467868.8058 | 935530.6137 | 0 | 0 | 0 | 0 | 0 | 0 | 0 | 0 | 0 | 0 | 0 | 0 | 0 | 0 | -98780.381 | -93039.4548 | 7639.5238 | 0 | 0 | 0 | 0 | 0 | 0 | 0 | 0 | 0
2016-09-27 01:00 | 1956.084 | 194113.8077 | 0 | 0 | 0 | 0 | 0 | 488881 | 0 | 0 | 0 | 0 | 0 | 0 | 0 | 0 | 0 | 0 | 109206.0978 | 2746497.7977 | 11473980.4248 | 935530.6137 | 0 | 0 | 0 | 0 | 0 | 0 | 0 | 0 | -9934.3209 | 0 | 0 | 0 | 0 | 0 | -98780.381 | -191735.9302 | 7639.5238 | 0 | 0 | 0 | 0 | 0 | 0 | 0 | 0 | 0
2016-09-27 02:00 | 452.1522 | 192897.9151 | 0 | 0 | 0 | 0 | 0 | 462918 | 0 | 0 | 0 | 0 | 9139.5752 | 0 | 0 | 0 | 0 | 0 | 17340.3435 | 2576972.5409 | 11480092.0439 | 935530.6137 | 0 | 0 | 0 | 0 | 0 | 0 | 0 | 0 | 9934.3209 | 0 | 0 | 0 | 0 | 0 | -98780.381 | -188361.3964 | 7639.5238 | 0 | 0 | 0 | 0 | 0 | 0 | 0 | 0 | 0
2016-09-27 03:00 | 180.1935 | 190455.0921 | 0 | 0 | 0 | 0 | 0 | 433838 | 0 | 0 | 0 | 0 | 0 | 0 | 0 | 0 | 0 | 0 | 71821.5715 | 2307431.6462 | 11486203.6629 | 935530.6137 | 0 | 0 | 0 | 0 | 0 | 0 | 0 | 0 | -9934.3209 | 0 | 0 | 0 | 0 | 0 | 58581.9656 | -299489.883 | 7639.5238 | 0 | 0 | 0 | 0 | 0 | 0 | 0 | 0 | 0
2016-09-27 04:00 | 0.40858 | 187100.1408 | 0 | 0 | 0 | 0 | 0 | 403286 | 0 | 0 | 0 | 0 | 0 | 0 | 0 | 0 | 0 | 0 | 0 | 2175493.9159 | 11492315.282 | 935530.6137 | 0 | 0 | 0 | 0 | 0 | 0 | 0 | 0 | 0 | 0 | 0 | 0 | 0 | 0 | -77227.4963 | -146597.4782 | 7639.5238 | 0 | 0 | 0 | 0 | 0 | 0 | 0 | 0 | 0
2016-09-27 05:00 | 0 | 189408.0149 | 0 | 0 | 0 | 0 | 0 | 380547 | 0 | 0 | 0 | 0 | 9139.5752 | 0 | 0 | 0 | 0 | 0 | 84422.6595 | 1905953.0212 | 11498426.9011 | 935530.6137 | 0 | 0 | 0 | 0 | 0 | 0 | 0 | 0 | 9934.3209 | 0 | 0 | 0 | 0 | 0 | 90777.0532 | -299489.883 | 7639.5238 | 0 | 0 | 0 | 0 | 0 | 0 | 0 | 0 | 0
2016-09-27 06:00 | 0 | 192461.1061 | 0 | 0 | 0 | 0 | 0 | 364245 | 0 | 0 | 0 | 0 | 0 | 0 | 0 | 0 | 0 | 0 | 176288.4138 | 1664510.4911 | 11504538.5201 | 935530.6137 | 0 | 0 | 0 | 0 | 0 | 0 | 0 | 0 | -9934.3209 | 0 | 0 | 0 | 0 | 0 | 98780.381 | -268269.4778 | 7639.5238 | 0 | 0 | 0 | 0 | 0 | 0 | 0 | 0 | 0
2016-09-27 07:00 | 0 | 195125.383 | 0 | 0 | 0 | 0 | 0 | 354187 | 0 | 0 | 0 | 0 | 9139.5752 | 0 | 0 | 0 | 0 | 0 | 84422.6595 | 1594440.9185 | 11510650.1392 | 935530.6137 | 0 | 0 | 0 | 0 | 0 | 0 | 0 | 0 | 9934.3209 | 0 | 0 | 0 | 0 | 0 | -98780.381 | -77855.0806 | 7639.5238 | 0 | 0 | 0 | 0 | 0 | 0 | 0 | 0 | 0
2016-09-27 08:00 | 0 | 199034.76 | 0 | 0 | 0 | 0 | 0 | 351614 | 0 | 0 | 0 | 0 | 9139.5752 | 0 | 0 | 0 | 0 | 0 | 176288.4138 | 1361341.6882 | 11516761.7582 | 935530.6137 | 0 | 0 | 0 | 0 | 0 | 0 | 0 | 0 | 0 | 0 | 0 | 0 | 0 | 0 | 98780.381 | -258999.1448 | 7639.5238 | 0 | 0 | 0 | 0 | 0 | 0 | 0 | 0 | 0
2016-09-27 09:00 | 0 | 197099.2145 | 0 | 0 | 0 | 0 | 0 | 360380 | 0 | 0 | 0 | 0 | 0 | 0 | 0 | 0 | 0 | 0 | 84422.6595 | 1305356.6415 | 11522873.3773 | 935530.6137 | 0 | 0 | 0 | 0 | 0 | 0 | 0 | 0 | -9934.3209 | 0 | 0 | 0 | 0 | 0 | -98780.381 | -62205.6075 | 7639.5238 | 0 | 0 | 0 | 0 | 0 | 0 | 0 | 0 | 0
2016-09-27 10:00 | 0 | 193633.3798 | 0 | 0 | 0 | 0 | 0 | 384379 | 0 | 0 | 0 | 0 | 9139.5752 | 0 | 0 | 0 | 0 | 0 | 0 | 1199568.471 | 11528984.9963 | 935530.6137 | 0 | 0 | 0 | 0 | 0 | 0 | 0 | 0 | 9934.3209 | 0 | 0 | 0 | 0 | 0 | -90777.0532 | -117542.4116 | 7639.5238 | 0 | 0 | 0 | 0 | 0 | 0 | 0 | 0 | 0
2016-09-27 11:00 | 0 | 189186.6101 | 0 | 0 | 0 | 0 | 0 | 408124 | 0 | 0 | 0 | 0 | 0 | 0 | 0 | 0 | 0 | 0 | 77047.9799 | 930027.5763 | 11535096.6154 | 935530.6137 | 0 | 0 | 0 | 0 | 0 | 0 | 0 | 0 | -9934.3209 | 0 | 0 | 0 | 0 | 0 | 82847.2902 | -299489.883 | 7639.5238 | 0 | 0 | 0 | 0 | 0 | 0 | 0 | 0 | 0
2016-09-27 12:00 | 0.51817 | 181019.1726 | 0 | 0 | 0 | 0 | 0 | 421531 | 0 | 0 | 0 | 0 | 9139.5752 | 0 | 0 | 0 | 0 | 0 | 0 | 772313.4989 | 11541208.2344 | 935530.6137 | 0 | 0 | 0 | 0 | 0 | 0 | 0 | 0 | 9934.3209 | 0 | 0 | 0 | 0 | 0 | -82847.2902 | -175237.8638 | 7639.5238 | 0 | 0 | 0 | 0 | 0 | 0 | 0 | 0 | 0
2016-09-27 13:00 | 113987.5244 | 150299.7757 | 0 | 0 | 0 | 0 | 0 | 436094 | 0 | 0 | 0 | 0 | 0 | 0 | 0 | 0 | 0 | 0 | 0 | 619752.7863 | 11547319.8535 | 935530.6137 | 0 | 0 | 0 | 0 | 0 | 0 | 0 | 0 | -9934.3209 | 0 | 0 | 0 | 0 | 0 | 0 | -169511.9028 | 7639.5238 | 0 | 0 | 0 | 0 | 0 | 0 | 0 | 0 | 0
2016-09-27 14:00 | 489861.8199 | 114197.9583 | 0 | 0 | 0 | 0 | 0 | 449971 | 0 | 0 | 0 | 0 | 0 | 0 | 0 | 0 | 0 | 0 | 0 | 751557.1153 | 11553431.4726 | 935530.6137 | 0 | 0 | 0 | 0 | 0 | 0 | 0 | 0 | 0 | 0 | 0 | 0 | 0 | 0 | 0 | 146449.2544 | 7639.5238 | 0 | 0 | 0 | 0 | 0 | 0 | 0 | 0 | 0
2016-09-27 15:00 | 750509.007 | 21098.3998 | 0 | 0 | 0 | 0 | 0 | 464478 | 0 | 0 | 0 | 0 | 0 | 0 | 0 | 0 | 0 | 0 | 0 | 1021098.01 | 11559543.0916 | 935530.6137 | 0 | 0 | 0 | 0 | 0 | 0 | 0 | 0 | 0 | 0 | 0 | 0 | 0 | 0 | 0 | 299489.883 | 7639.5238 | 0 | 0 | 0 | 0 | 0 | 0 | 0 | 0 | 0
2016-09-27 16:00 | 839586.2628 | 0 | 0 | 0 | 0 | 0 | 0 | 478113 | 0 | 0 | 0 | 0 | 0 | 0 | 0 | 0 | 0 | 0 | 32760.1115 | 1290638.9047 | 11565654.7107 | 954457.364 | 0 | 0 | 0 | 0 | 0 | 0 | 0 | 0 | 0 | 0 | 0 | 0 | 0 | 0 | 35225.9264 | 299489.883 | 7639.5238 | 0 | 19117.9296 | 0 | 0 | 0 | 0 | 0 | 0 | 0
2016-09-27 17:00 | 859221.2285 | 0 | 0 | 0 | 0 | 0 | 0 | 490862 | 0 | 0 | 0 | 0 | 0 | 0 | 0 | 0 | 0 | 0 | 71924.1712 | 1560179.7994 | 11571766.3297 | 973384.1143 | 0 | 0 | 0 | 0 | 0 | 0 | 0 | 0 | 0 | 0 | 0 | 0 | 0 | 0 | 42111.8921 | 299489.883 | 7639.5238 | 0 | 19117.9296 | 0 | 0 | 0 | 0 | 0 | 0 | 0
2016-09-27 18:00 | 866321.8942 | 0 | 0 | 0 | 0 | 0 | 0 | 502725 | 0 | 0 | 0 | 0 | 9139.5752 | 0 | 0 | 0 | 0 | 0 | 102457.1713 | 1829720.6941 | 11577877.9488 | 986949.0782 | 0 | 0 | 0 | 0 | 0 | 0 | 0 | 0 | 9934.3209 | 0 | 0 | 0 | 0 | 0 | 32831.1828 | 299489.883 | 7639.5238 | 0 | 13701.9837 | 0 | 0 | 0 | 0 | 0 | 0 | 0
2016-09-27 19:00 | 884287.096 | 0 | 0 | 0 | 0 | 0 | 0 | 511919 | 0 | 0 | 0 | 0 | 9139.5752 | 0 | 0 | 0 | 0 | 0 | 163129.1522 | 2099261.5888 | 11583989.5678 | 986949.0782 | 0 | 0 | 0 | 0 | 0 | 0 | 0 | 0 | 0 | 0 | 0 | 0 | 0 | 0 | 65238.6892 | 299489.883 | 7639.5238 | 0 | 0 | 0 | 0 | 0 | 0 | 0 | 0 | 0
2016-09-27 20:00 | 913939.6851 | 0 | 0 | 0 | 0 | 0 | 0 | 518483 | 0 | 0 | 0 | 0 | 8560.7118 | 0 | 0 | 0 | 0 | 0 | 245858.6765 | 2368802.4835 | 11590101.1869 | 986949.0782 | 0 | 0 | 0 | 0 | 0 | 0 | 0 | 0 | -629.1994 | 0 | 0 | 0 | 0 | 0 | 88956.4777 | 299489.883 | 7639.5238 | 0 | 0 | 0 | 0 | 0 | 0 | 0 | 0 | 0
2016-09-27 21:00 | 927061.9872 | 0 | 0 | 0 | 0 | 0 | 0 | 520523 | 0 | 0 | 0 | 0 | 9139.5752 | 0 | 0 | 0 | 0 | 0 | 337724.4308 | 2638343.3782 | 11596212.8059 | 986949.0782 | 0 | 0 | 0 | 0 | 0 | 0 | 0 | 0 | 629.1994 | 0 | 0 | 0 | 0 | 0 | 98780.381 | 299489.883 | 7639.5238 | 0 | 0 | 0 | 0 | 0 | 0 | 0 | 0 | 0
2016-09-27 22:00 | 837244.5804 | 0 | 0 | 0 | 0 | 0 | 0 | 516150 | 0 | 0 | 0 | 0 | 9139.5752 | 0 | 0 | 0 | 0 | 0 | 350712.0423 | 2907884.2729 | 11602324.425 | 986949.0782 | 0 | 0 | 0 | 0 | 0 | 0 | 0 | 0 | 0 | 0 | 0 | 0 | 0 | 0 | 13965.1736 | 299489.883 | 7639.5238 | 0 | 0 | 0 | 0 | 0 | 0 | 0 | 0 | 0
2016-09-27 23:00 | 634540.0031 | 106399.8734 | 0 | 0 | 0 | 0 | 0 | 514287 | 0 | 0 | 0 | 0 | 9139.5752 | 0 | 0 | 0 | 0 | 0 | 350712.0423 | 3104996.2902 | 11608436.044 | 986949.0782 | 0 | 0 | 0 | 0 | 0 | 0 | 0 | 0 | 0 | 0 | 0 | 0 | 0 | 0 | 0 | 219013.3526 | 7639.5238 | 0 | 0 | 0 | 0 | 0 | 0 | 0 | 0 | 0
2016-09-28 | 135095.6412 | 133547.3282 | 0 | 0 | 0 | 0 | 0 | 509353 | 0 | 0 | 0 | 0 | 9139.5752 | 0 | 0 | 0 | 0 | 0 | 350712.0423 | 2881481.6912 | 11614547.6631 | 986949.0782 | 0 | 0 | 0 | 0 | 0 | 0 | 0 | 0 | 0 | 0 | 0 | 0 | 0 | 0 | 0 | -248349.5544 | 7639.5238 | 0 | 0 | 0 | 0 | 0 | 0 | 0 | 0 | 0
2016-09-28 01:00 | 1807.0759 | 158112.9099 | 0 | 0 | 0 | 0 | 0 | 490346 | 0 | 0 | 0 | 0 | 0 | 0 | 0 | 0 | 0 | 0 | 324075.6015 | 2611940.7965 | 11620659.2822 | 986949.0782 | 0 | 0 | 0 | 0 | 0 | 0 | 0 | 0 | -9934.3209 | 0 | 0 | 0 | 0 | 0 | -28641.3342 | -299489.883 | 7639.5238 | 0 | 0 | 0 | 0 | 0 | 0 | 0 | 0 | 0
2016-09-28 02:00 | 517.1558 | 169602.6301 | 0 | 0 | 0 | 0 | 0 | 462860 | 0 | 0 | 0 | 0 | 0 | 0 | 0 | 0 | 0 | 0 | 241945.7163 | 2421079.5664 | 11626770.9012 | 986949.0782 | 0 | 0 | 0 | 0 | 0 | 0 | 0 | 0 | 0 | 0 | 0 | 0 | 0 | 0 | -88311.7045 | -212068.0335 | 7639.5238 | 0 | 0 | 0 | 0 | 0 | 0 | 0 | 0 | 0
2016-09-28 03:00 | 271.4928 | 173924.6069 | 0 | 0 | 0 | 0 | 0 | 429862 | 0 | 0 | 0 | 0 | 0 | 0 | 0 | 0 | 0 | 0 | 275597.263 | 2151538.6717 | 11632882.5203 | 986949.0782 | 0 | 0 | 0 | 0 | 0 | 0 | 0 | 0 | 0 | 0 | 0 | 0 | 0 | 0 | 36184.4588 | -299489.883 | 7639.5238 | 0 | 0 | 0 | 0 | 0 | 0 | 0 | 0 | 0
2016-09-28 04:00 | 0.31247 | 176059.2818 | 0 | 0 | 0 | 0 | 0 | 400207 | 0 | 0 | 0 | 0 | 0 | 0 | 0 | 0 | 0 | 0 | 183731.5087 | 2031832.778 | 11638994.1393 | 986949.0782 | 0 | 0 | 0 | 0 | 0 | 0 | 0 | 0 | 0 | 0 | 0 | 0 | 0 | 0 | -98780.381 | -133006.5486 | 7639.5238 | 0 | 0 | 0 | 0 | 0 | 0 | 0 | 0 | 0
2016-09-28 05:00 | 0 | 174946.5734 | 0 | 0 | 0 | 0 | 0 | 377301 | 0 | 0 | 0 | 0 | 0 | 0 | 0 | 0 | 0 | 0 | 91865.7543 | 1931740.5656 | 11645105.7584 | 986949.0782 | 0 | 0 | 0 | 0 | 0 | 0 | 0 | 0 | 0 | 0 | 0 | 0 | 0 | 0 | -98780.381 | -111213.5694 | 7639.5238 | 0 | 0 | 0 | 0 | 0 | 0 | 0 | 0 | 0
2016-09-28 06:00 | 0 | 173758.0583 | 0 | 0 | 0 | 0 | 0 | 361628 | 0 | 0 | 0 | 0 | 9139.5752 | 0 | 0 | 0 | 0 | 0 | 0 | 1835743.5007 | 11651217.3774 | 986949.0782 | 0 | 0 | 0 | 0 | 0 | 0 | 0 | 0 | 9934.3209 | 0 | 0 | 0 | 0 | 0 | -98780.381 | -106663.4054 | 7639.5238 | 0 | 0 | 0 | 0 | 0 | 0 | 0 | 0 | 0
2016-09-28 07:00 | 0 | 172919.9768 | 0 | 0 | 0 | 0 | 0 | 351135 | 0 | 0 | 0 | 0 | 0 | 0 | 0 | 0 | 0 | 0 | 0 | 1677415.2972 | 11657328.9965 | 986949.0782 | 0 | 0 | 0 | 0 | 0 | 0 | 0 | 0 | -9934.3209 | 0 | 0 | 0 | 0 | 0 | 0 | -175920.2261 | 7639.5238 | 0 | 0 | 0 | 0 | 0 | 0 | 0 | 0 | 0
2016-09-28 08:00 | 0 | 165312.3427 | 0 | 0 | 0 | 0 | 0 | 348448 | 0 | 0 | 0 | 0 | 9139.5752 | 0 | 0 | 0 | 0 | 0 | 91865.7543 | 1407874.4025 | 11663440.6155 | 986949.0782 | 0 | 0 | 0 | 0 | 0 | 0 | 0 | 0 | 9934.3209 | 0 | 0 | 0 | 0 | 0 | 98780.381 | -299489.883 | 7639.5238 | 0 | 0 | 0 | 0 | 0 | 0 | 0 | 0 | 0
2016-09-28 09:00 | 0 | 166589.7331 | 0 | 0 | 0 | 0 | 0 | 357233 | 0 | 0 | 0 | 0 | 9139.5752 | 0 | 0 | 0 | 0 | 0 | 0 | 1318322.2338 | 11669552.2346 | 986949.0782 | 0 | 0 | 0 | 0 | 0 | 0 | 0 | 0 | 0 | 0 | 0 | 0 | 0 | 0 | -98780.381 | -99502.4097 | 7639.5238 | 0 | 0 | 0 | 0 | 0 | 0 | 0 | 0 | 0
2016-09-28 10:00 | 0 | 160559.8855 | 0 | 0 | 0 | 0 | 0 | 380412 | 0 | 0 | 0 | 0 | 0 | 0 | 0 | 0 | 0 | 0 | 76197.286 | 1048781.3391 | 11675663.8537 | 986949.0782 | 0 | 0 | 0 | 0 | 0 | 0 | 0 | 0 | -9934.3209 | 0 | 0 | 0 | 0 | 0 | 81932.5656 | -299489.883 | 7639.5238 | 0 | 0 | 0 | 0 | 0 | 0 | 0 | 0 | 0
2016-09-28 11:00 | 0 | 156525.108 | 0 | 0 | 0 | 0 | 0 | 404373 | 0 | 0 | 0 | 0 | 9139.5752 | 0 | 0 | 0 | 0 | 0 | 107880.6621 | 779240.4444 | 11681775.4727 | 986949.0782 | 0 | 0 | 0 | 0 | 0 | 0 | 0 | 0 | 9934.3209 | 0 | 0 | 0 | 0 | 0 | 34068.1463 | -299489.883 | 7639.5238 | 0 | 0 | 0 | 0 | 0 | 0 | 0 | 0 | 0
2016-09-28 12:00 | 0 | 146885.0174 | 0 | 0 | 0 | 0 | 0 | 417225 | 0 | 0 | 0 | 0 | 0 | 0 | 0 | 0 | 0 | 0 | 22240.4355 | 620877.416 | 11687887.0918 | 986949.0782 | 0 | 0 | 0 | 0 | 0 | 0 | 0 | 0 | -9934.3209 | 0 | 0 | 0 | 0 | 0 | -92086.2651 | -175958.9204 | 7639.5238 | 0 | 0 | 0 | 0 | 0 | 0 | 0 | 0 | 0
2016-09-28 13:00 | 127421.5149 | 0 | 0 | 0 | 0 | 0 | 0 | 433252 | 0 | 0 | 0 | 0 | 9139.5752 | 0 | 0 | 0 | 0 | 0 | 0 | 351336.5213 | 11693998.7108 | 986949.0782 | 0 | 0 | 0 | 0 | 0 | 0 | 0 | 0 | 9934.3209 | 0 | 0 | 0 | 0 | 0 | -23914.4468 | -299489.883 | 7639.5238 | 0 | 0 | 0 | 0 | 0 | 0 | 0 | 0 | 0
2016-09-28 14:00 | 500837.8805 | 0 | 0 | 0 | 0 | 0 | 0 | 448706 | 0 | 0 | 0 | 0 | 0 | 0 | 0 | 0 | 0 | 0 | 0 | 400320.5311 | 11700110.3299 | 986949.0782 | 0 | 0 | 0 | 0 | 0 | 0 | 0 | 0 | -9934.3209 | 0 | 0 | 0 | 0 | 0 | 0 | 54426.6776 | 7639.5238 | 0 | 0 | 0 | 0 | 0 | 0 | 0 | 0 | 0
2016-09-28 15:00 | 759973.7878 | 0 | 0 | 0 | 0 | 0 | 0 | 463538 | 0 | 0 | 0 | 0 | 0 | 0 | 0 | 0 | 0 | 0 | 0 | 660237.1687 | 11706221.9489 | 986949.0782 | 0 | 0 | 0 | 0 | 0 | 0 | 0 | 0 | 0 | 0 | 0 | 0 | 0 | 0 | 0 | 288796.264 | 7639.5238 | 0 | 0 | 0 | 0 | 0 | 0 | 0 | 0 | 0
2016-09-28 16:00 | 838333.8286 | 0 | 0 | 0 | 0 | 0 | 0 | 478083 | 0 | 0 | 0 | 0 | 0 | 0 | 0 | 0 | 0 | 0 | 49402.9223 | 929778.0634 | 11712333.568 | 986949.0782 | 0 | 0 | 0 | 0 | 0 | 0 | 0 | 0 | 0 | 0 | 0 | 0 | 0 | 0 | 53121.4218 | 299489.883 | 7639.5238 | 0 | 0 | 0 | 0 | 0 | 0 | 0 | 0 | 0
2016-09-28 17:00 | 855592.9021 | 0 | 0 | 0 | 0 | 0 | 0 | 491792 | 0 | 0 | 0 | 0 | 9139.5752 | 0 | 0 | 0 | 0 | 0 | 92868.4945 | 1199318.9581 | 11718445.187 | 986949.0782 | 0 | 0 | 0 | 0 | 0 | 0 | 0 | 0 | 9934.3209 | 0 | 0 | 0 | 0 | 0 | 46737.1745 | 299489.883 | 7639.5238 | 0 | 0 | 0 | 0 | 0 | 0 | 0 | 0 | 0
2016-09-28 18:00 | 845258.5504 | 0 | 0 | 0 | 0 | 0 | 0 | 503207 | 0 | 0 | 0 | 0 | 9139.5752 | 0 | 0 | 0 | 0 | 0 | 184734.2489 | 1411387.4392 | 11724556.8061 | 986949.0782 | 0 | 0 | 0 | 0 | 0 | 0 | 0 | 0 | 0 | 0 | 0 | 0 | 0 | 0 | 98780.381 | 235631.6456 | 7639.5238 | 0 | 0 | 0 | 0 | 0 | 0 | 0 | 0 | 0
2016-09-28 19:00 | 850191.4983 | 0 | 0 | 0 | 0 | 0 | 0 | 513287 | 0 | 0 | 0 | 0 | 9139.5752 | 0 | 0 | 0 | 0 | 0 | 276600.0032 | 1618823.5733 | 11730668.4251 | 986949.0782 | 0 | 0 | 0 | 0 | 0 | 0 | 0 | 0 | 0 | 0 | 0 | 0 | 0 | 0 | 98780.381 | 230484.5935 | 7639.5238 | 0 | 0 | 0 | 0 | 0 | 0 | 0 | 0 | 0
2016-09-28 20:00 | 862196.0048 | 0 | 0 | 0 | 0 | 0 | 0 | 521245 | 0 | 0 | 0 | 0 | 9139.5752 | 0 | 0 | 0 | 0 | 0 | 325282.9946 | 1871691.3339 | 11736780.0442 | 986949.0782 | 0 | 0 | 0 | 0 | 0 | 0 | 0 | 0 | 0 | 0 | 0 | 0 | 0 | 0 | 52347.3026 | 280964.1784 | 7639.5238 | 0 | 0 | 0 | 0 | 0 | 0 | 0 | 0 | 0
2016-09-28 21:00 | 850132.1479 | 0 | 0 | 0 | 0 | 0 | 0 | 525594 | 0 | 0 | 0 | 0 | 0 | 0 | 0 | 0 | 0 | 0 | 350712.0423 | 2141232.2286 | 11742891.6633 | 986949.0782 | 0 | 0 | 0 | 0 | 0 | 0 | 0 | 0 | -9934.3209 | 0 | 0 | 0 | 0 | 0 | 27343.062 | 299489.883 | 7639.5238 | 0 | 0 | 0 | 0 | 0 | 0 | 0 | 0 | 0
2016-09-28 22:00 | 758110.5129 | 0 | 0 | 0 | 0 | 0 | 0 | 522849 | 0 | 0 | 0 | 0 | 0 | 0 | 0 | 0 | 0 | 0 | 350712.0423 | 2346092.0187 | 11749003.2823 | 986949.0782 | 0 | 0 | 0 | 0 | 0 | 0 | 0 | 0 | 0 | 0 | 0 | 0 | 0 | 0 | 0 | 227621.9891 | 7639.5238 | 0 | 0 | 0 | 0 | 0 | 0 | 0 | 0 | 0
2016-09-28 23:00 | 552178.1153 | 115993.0786 | 0 | 0 | 0 | 0 | 0 | 519181 | 0 | 0 | 0 | 0 | 9139.5752 | 0 | 0 | 0 | 0 | 0 | 350712.0423 | 2464366.733 | 11755114.9014 | 986949.0782 | 0 | 0 | 0 | 0 | 0 | 0 | 0 | 0 | 9934.3209 | 0 | 0 | 0 | 0 | 0 | 0 | 131416.3492 | 7639.5238 | 0 | 0 | 0 | 0 | 0 | 0 | 0 | 0 | 0
2016-09-29 | 126549.7459 | 0 | 0 | 0 | 0 | 0 | 0 | 510516 | 0 | 0 | 0 | 0 | 0 | 0 | 0 | 0 | 0 | 0 | 258846.288 | 2209764.7646 | 11761226.5204 | 986949.0782 | 0 | 0 | 0 | 0 | 0 | 0 | 0 | 0 | -9934.3209 | 0 | 0 | 0 | 0 | 0 | -98780.381 | -282891.076 | 7639.5238 | 0 | 0 | 0 | 0 | 0 | 0 | 0 | 0 | 0
2016-09-29 01:00 | 1616.5716 | 256207.9285 | 0 | 0 | 0 | 0 | 0 | 490776 | 0 | 0 | 0 | 0 | 0 | 0 | 0 | 0 | 0 | 0 | 258846.288 | 1993232.8433 | 11767338.1395 | 986949.0782 | 0 | 0 | 0 | 0 | 0 | 0 | 0 | 0 | 0 | 0 | 0 | 0 | 0 | 0 | 0 | -240591.0236 | 7639.5238 | 0 | 0 | 0 | 0 | 0 | 0 | 0 | 0 | 0
2016-09-29 02:00 | 378.7082 | 277362.4349 | 0 | 0 | 0 | 0 | 0 | 463586 | 0 | 0 | 0 | 0 | 6647.1115 | 0 | 0 | 0 | 0 | 0 | 350712.0423 | 1723691.9486 | 11773449.7585 | 986949.0782 | 0 | 0 | 0 | 0 | 0 | 0 | 0 | 0 | 7225.1212 | 0 | 0 | 0 | 0 | 0 | 98780.381 | -299489.883 | 7639.5238 | 0 | 0 | 0 | 0 | 0 | 0 | 0 | 0 | 0
2016-09-29 03:00 | 287.4875 | 33018.6511 | 0 | 0 | 0 | 0 | 0 | 431162 | 0 | 0 | 0 | 0 | 0 | 0 | 0 | 0 | 0 | 0 | 258846.288 | 1454151.0539 | 11779561.3776 | 986949.0782 | 0 | 0 | 0 | 0 | 0 | 0 | 0 | 0 | -7225.1212 | 0 | 0 | 0 | 0 | 0 | -98780.381 | -299489.883 | 7639.5238 | 0 | 0 | 0 | 0 | 0 | 0 | 0 | 0 | 0
2016-09-29 04:00 | 0.16851 | 274968.8153 | 0 | 0 | 0 | 0 | 0 | 402391 | 0 | 0 | 0 | 0 | 0 | 0 | 0 | 0 | 0 | 0 | 166980.5336 | 1421498.0108 | 11785672.9966 | 986949.0782 | 0 | 0 | 0 | 0 | 0 | 0 | 0 | 0 | 0 | 0 | 0 | 0 | 0 | 0 | -98780.381 | -36281.159 | 7639.5238 | 0 | 0 | 0 | 0 | 0 | 0 | 0 | 0 | 0
2016-09-29 05:00 | 0 | 262384.0852 | 0 | 0 | 0 | 0 | 0 | 379998 | 0 | 0 | 0 | 0 | 0 | 0 | 0 | 0 | 0 | 0 | 75114.7793 | 1397672.2589 | 11791784.6157 | 986949.0782 | 0 | 0 | 0 | 0 | 0 | 0 | 0 | 0 | 0 | 0 | 0 | 0 | 0 | 0 | -98780.381 | -26473.0576 | 7639.5238 | 0 | 0 | 0 | 0 | 0 | 0 | 0 | 0 | 0
2016-09-29 06:00 | 0 | 251219.3113 | 0 | 0 | 0 | 0 | 0 | 363000 | 0 | 0 | 0 | 0 | 0 | 0 | 0 | 0 | 0 | 0 | 166980.5336 | 1201291.7248 | 11797896.2347 | 986949.0782 | 0 | 0 | 0 | 0 | 0 | 0 | 0 | 0 | 0 | 0 | 0 | 0 | 0 | 0 | 98780.381 | -218200.5935 | 7639.5238 | 0 | 0 | 0 | 0 | 0 | 0 | 0 | 0 | 0
2016-09-29 07:00 | 0 | 0 | 0 | 0 | 0 | 0 | 0 | 352206 | 0 | 0 | 0 | 0 | 9139.5752 | 0 | 0 | 0 | 0 | 0 | 101610.8693 | 931750.8301 | 11804007.8538 | 986949.0782 | 0 | 0 | 0 | 0 | 0 | 0 | 0 | 0 | 9934.3209 | 0 | 0 | 0 | 0 | 0 | -70289.9617 | -299489.883 | 7639.5238 | 0 | 0 | 0 | 0 | 0 | 0 | 0 | 0 | 0
2016-09-29 08:00 | 0 | 232465.2577 | 0 | 0 | 0 | 0 | 0 | 349223 | 0 | 0 | 0 | 0 | 0 | 0 | 0 | 0 | 0 | 0 | 193476.6236 | 739831.8365 | 11810119.4729 | 986949.0782 | 0 | 0 | 0 | 0 | 0 | 0 | 0 | 0 | -9934.3209 | 0 | 0 | 0 | 0 | 0 | 98780.381 | -213243.3262 | 7639.5238 | 0 | 0 | 0 | 0 | 0 | 0 | 0 | 0 | 0
2016-09-29 09:00 | 0 | 257432.8847 | 0 | 0 | 0 | 0 | 0 | 357698 | 0 | 0 | 0 | 0 | 0 | 0 | 0 | 0 | 0 | 0 | 285342.3779 | 553815.3184 | 11816231.0919 | 986949.0782 | 0 | 0 | 0 | 0 | 0 | 0 | 0 | 0 | 0 | 0 | 0 | 0 | 0 | 0 | 98780.381 | -206685.0201 | 7639.5238 | 0 | 0 | 0 | 0 | 0 | 0 | 0 | 0 | 0
2016-09-29 10:00 | 0 | 0 | 0 | 0 | 0 | 0 | 0 | 380829 | 0 | 0 | 0 | 0 | 0 | 0 | 0 | 0 | 0 | 0 | 202592.2419 | 284274.4237 | 11822342.711 | 986949.0782 | 0 | 0 | 0 | 0 | 0 | 0 | 0 | 0 | 0 | 0 | 0 | 0 | 0 | 0 | -88978.6408 | -299489.883 | 7639.5238 | 0 | 0 | 0 | 0 | 0 | 0 | 0 | 0 | 0
2016-09-29 11:00 | 0 | 226447.5952 | 0 | 0 | 0 | 0 | 0 | 405282 | 0 | 0 | 0 | 0 | 0 | 0 | 0 | 0 | 0 | 0 | 183731.5087 | 134700.2105 | 11828454.33 | 986949.0782 | 0 | 0 | 0 | 0 | 0 | 0 | 0 | 0 | 0 | 0 | 0 | 0 | 0 | 0 | -20280.3584 | -166193.5703 | 7639.5238 | 0 | 0 | 0 | 0 | 0 | 0 | 0 | 0 | 0
2016-09-29 12:00 | 0 | 225648.9692 | 0 | 0 | 0 | 0 | 0 | 418930 | 0 | 0 | 0 | 0 | 9139.5752 | 0 | 0 | 0 | 0 | 0 | 91865.7543 | 33833.1654 | 11834565.9491 | 986949.0782 | 0 | 0 | 0 | 0 | 0 | 0 | 0 | 0 | 9934.3209 | 0 | 0 | 0 | 0 | 0 | -98780.381 | -112074.4945 | 7639.5238 | 0 | 0 | 0 | 0 | 0 | 0 | 0 | 0 | 0
2016-09-29 13:00 | 98131.7334 | 196374.6825 | 0 | 0 | 0 | 0 | 0 | 433174 | 0 | 0 | 0 | 0 | 0 | 0 | 0 | 0 | 0 | 0 | 0 | 0 | 11840677.5681 | 986949.0782 | 0 | 0 | 0 | 0 | 0 | 0 | 0 | 0 | -9934.3209 | 0 | 0 | 0 | 0 | 0 | -98780.381 | -37592.406 | 7639.5238 | 0 | 0 | 0 | 0 | 0 | 0 | 0 | 0 | 0
2016-09-29 14:00 | 409818.4366 | 54231.4081 | 0 | 0 | 0 | 0 | 0 | 446476 | 0 | 0 | 0 | 0 | 9139.5752 | 0 | 0 | 0 | 0 | 0 | 0 | 0 | 11846789.1872 | 986949.0782 | 0 | 0 | 0 | 0 | 0 | 0 | 0 | 0 | 9934.3209 | 0 | 0 | 0 | 0 | 0 | 0 | 0 | 7639.5238 | 0 | 0 | 0 | 0 | 0 | 0 | 0 | 0 | 0
2016-09-29 15:00 | 660512.5417 | 104531.8651 | 0 | 0 | 0 | 0 | 0 | 457915 | 0 | 0 | 0 | 0 | 9139.5752 | 0 | 0 | 0 | 0 | 0 | 0 | 269540.8947 | 11852900.8062 | 986949.0782 | 0 | 0 | 0 | 0 | 0 | 0 | 0 | 0 | 0 | 0 | 0 | 0 | 0 | 0 | 0 | 299489.883 | 7639.5238 | 0 | 0 | 0 | 0 | 0 | 0 | 0 | 0 | 0
2016-09-29 16:00 | 747858.2633 | 0 | 0 | 0 | 0 | 0 | 0 | 467097 | 0 | 0 | 0 | 0 | 0 | 0 | 0 | 0 | 0 | 0 | 27997.2298 | 497197.2557 | 11859012.4253 | 986949.0782 | 0 | 0 | 0 | 0 | 0 | 0 | 0 | 0 | -9934.3209 | 0 | 0 | 0 | 0 | 0 | 30104.5481 | 252951.5122 | 7639.5238 | 0 | 0 | 0 | 0 | 0 | 0 | 0 | 0 | 0
2016-09-29 17:00 | 763796.1795 | 0 | 0 | 0 | 0 | 0 | 0 | 476837 | 0 | 0 | 0 | 0 | 9139.5752 | 0 | 0 | 0 | 0 | 0 | 0 | 766738.1504 | 11865124.0444 | 986949.0782 | 0 | 0 | 0 | 0 | 0 | 0 | 0 | 0 | 9934.3209 | 0 | 0 | 0 | 0 | 0 | -30104.5481 | 299489.883 | 7639.5238 | 0 | 0 | 0 | 0 | 0 | 0 | 0 | 0 | 0
2016-09-29 18:00 | 741806.6402 | 0 | 0 | 0 | 0 | 0 | 0 | 484414 | 0 | 0 | 0 | 0 | 0 | 0 | 0 | 0 | 0 | 0 | 91865.7543 | 911554.501 | 11871235.6634 | 986949.0782 | 0 | 0 | 0 | 0 | 0 | 0 | 0 | 0 | -9934.3209 | 0 | 0 | 0 | 0 | 0 | 98780.381 | 160907.0562 | 7639.5238 | 0 | 0 | 0 | 0 | 0 | 0 | 0 | 0 | 0
2016-09-29 19:00 | 755230.1241 | 0 | 0 | 0 | 0 | 0 | 0 | 490997 | 0 | 0 | 0 | 0 | 9139.5752 | 0 | 0 | 0 | 0 | 0 | 183731.5087 | 1044645.5096 | 11877347.2825 | 986949.0782 | 0 | 0 | 0 | 0 | 0 | 0 | 0 | 0 | 9934.3209 | 0 | 0 | 0 | 0 | 0 | 98780.381 | 147878.8984 | 7639.5238 | 0 | 0 | 0 | 0 | 0 | 0 | 0 | 0 | 0
2016-09-29 20:00 | 763461.9608 | 0 | 0 | 0 | 0 | 0 | 0 | 496619 | 0 | 0 | 0 | 0 | 9139.5752 | 0 | 0 | 0 | 0 | 0 | 146265.1138 | 1314186.4043 | 11883458.9015 | 986949.0782 | 0 | 0 | 0 | 0 | 0 | 0 | 0 | 0 | 0 | 0 | 0 | 0 | 0 | 0 | -40286.446 | 299489.883 | 7639.5238 | 0 | 0 | 0 | 0 | 0 | 0 | 0 | 0 | 0
2016-09-29 21:00 | 752980.4564 | 30073.6159 | 0 | 0 | 0 | 0 | 0 | 498650 | 0 | 0 | 0 | 0 | 0 | 0 | 0 | 0 | 0 | 0 | 134369.4712 | 1583727.2989 | 11889570.5206 | 986949.0782 | 0 | 0 | 0 | 0 | 0 | 0 | 0 | 0 | -9934.3209 | 0 | 0 | 0 | 0 | 0 | -12791.0136 | 299489.883 | 7639.5238 | 0 | 0 | 0 | 0 | 0 | 0 | 0 | 0 | 0
2016-09-29 22:00 | 667901.7099 | 0 | 0 | 0 | 0 | 0 | 0 | 496050 | 0 | 0 | 0 | 0 | 0 | 0 | 0 | 0 | 0 | 0 | 91865.7543 | 1772650.8956 | 11895682.1396 | 986949.0782 | 0 | 0 | 0 | 0 | 0 | 0 | 0 | 0 | 0 | 0 | 0 | 0 | 0 | 0 | -45702.9213 | 209915.1074 | 7639.5238 | 0 | 0 | 0 | 0 | 0 | 0 | 0 | 0 | 0
2016-09-29 23:00 | 486277.4656 | 0 | 0 | 0 | 0 | 0 | 0 | 495047 | 0 | 0 | 0 | 0 | 9139.5752 | 0 | 0 | 0 | 0 | 0 | 183731.5087 | 1660039.5116 | 11901793.7587 | 986949.0782 | 0 | 0 | 0 | 0 | 0 | 0 | 0 | 0 | 9934.3209 | 0 | 0 | 0 | 0 | 0 | 98780.381 | -125123.7601 | 7639.5238 | 0 | 0 | 0 | 0 | 0 | 0 | 0 | 0 | 0
2016-09-30 | 126166.5797 | 0 | 0 | 0 | 0 | 0 | 0 | 490559 | 0 | 0 | 0 | 0 | 9139.5752 | 0 | 0 | 0 | 0 | 0 | 91865.7543 | 1414113.1047 | 11907905.3777 | 986949.0782 | 0 | 0 | 0 | 0 | 0 | 0 | 0 | 0 | 0 | 0 | 0 | 0 | 0 | 0 | -98780.381 | -273251.5631 | 7639.5238 | 0 | 0 | 0 | 0 | 0 | 0 | 0 | 0 | 0
2016-09-30 01:00 | 1461.2305 | 346744.5984 | 0 | 0 | 0 | 0 | 0 | 474123 | 0 | 0 | 0 | 0 | 0 | 0 | 0 | 0 | 0 | 0 | 183731.5087 | 1213950.6252 | 11914016.9968 | 986949.0782 | 0 | 0 | 0 | 0 | 0 | 0 | 0 | 0 | -9934.3209 | 0 | 0 | 0 | 0 | 0 | 98780.381 | -222402.7551 | 7639.5238 | 0 | 0 | 0 | 0 | 0 | 0 | 0 | 0 | 0
2016-09-30 02:00 | 449.2373 | 359217.2478 | 0 | 0 | 0 | 0 | 0 | 449269 | 0 | 0 | 0 | 0 | 0 | 0 | 0 | 0 | 0 | 0 | 91865.7543 | 1215335.1332 | 11920128.6158 | 986949.0782 | 0 | 0 | 0 | 0 | 0 | 0 | 0 | 0 | 0 | 0 | 0 | 0 | 0 | 0 | -98780.381 | 1538.3423 | 7639.5238 | 0 | 0 | 0 | 0 | 0 | 0 | 0 | 0 | 0
2016-09-30 03:00 | 274.1073 | 27723.1525 | 0 | 0 | 0 | 0 | 0 | 418628 | 0 | 0 | 0 | 0 | 0 | 0 | 0 | 0 | 0 | 0 | 0 | 945794.2385 | 11926240.2349 | 986949.0782 | 0 | 0 | 0 | 0 | 0 | 0 | 0 | 0 | 0 | 0 | 0 | 0 | 0 | 0 | -98780.381 | -299489.883 | 7639.5238 | 0 | 0 | 0 | 0 | 0 | 0 | 0 | 0 | 0
2016-09-30 04:00 | 0.076349 | 197281.9455 | 0 | 0 | 0 | 0 | 0 | 390352 | 0 | 0 | 0 | 0 | 0 | 0 | 0 | 0 | 0 | 0 | 91865.7543 | 676253.3439 | 11932351.854 | 986949.0782 | 0 | 0 | 0 | 0 | 0 | 0 | 0 | 0 | 0 | 0 | 0 | 0 | 0 | 0 | 98780.381 | -299489.883 | 7639.5238 | 0 | 0 | 0 | 0 | 0 | 0 | 0 | 0 | 0
2016-09-30 05:00 | 0 | 326484.3857 | 0 | 0 | 0 | 0 | 0 | 369439 | 0 | 0 | 0 | 0 | 9139.5752 | 0 | 0 | 0 | 0 | 0 | 91865.7543 | 621777.7308 | 11938463.473 | 986949.0782 | 0 | 0 | 0 | 0 | 0 | 0 | 0 | 0 | 9934.3209 | 0 | 0 | 0 | 0 | 0 | 0 | -60528.4589 | 7639.5238 | 0 | 0 | 0 | 0 | 0 | 0 | 0 | 0 | 0
2016-09-30 06:00 | 0 | 311751.8572 | 0 | 0 | 0 | 0 | 0 | 355595 | 0 | 0 | 0 | 0 | 0 | 0 | 0 | 0 | 0 | 0 | 0 | 673286.5625 | 11944575.0921 | 986949.0782 | 0 | 0 | 0 | 0 | 0 | 0 | 0 | 0 | -9934.3209 | 0 | 0 | 0 | 0 | 0 | -98780.381 | 57232.0352 | 7639.5238 | 0 | 0 | 0 | 0 | 0 | 0 | 0 | 0 | 0
2016-09-30 07:00 | 0 | 297630.2845 | 0 | 0 | 0 | 0 | 0 | 346003 | 0 | 0 | 0 | 0 | 9139.5752 | 0 | 0 | 0 | 0 | 0 | 91865.7543 | 525032.3154 | 11950686.7111 | 986949.0782 | 0 | 0 | 0 | 0 | 0 | 0 | 0 | 0 | 9934.3209 | 0 | 0 | 0 | 0 | 0 | 98780.381 | -164726.9412 | 7639.5238 | 0 | 0 | 0 | 0 | 0 | 0 | 0 | 0 | 0
2016-09-30 08:00 | 0 | 283953.748 | 0 | 0 | 0 | 0 | 0 | 343264 | 0 | 0 | 0 | 0 | 0 | 0 | 0 | 0 | 0 | 0 | 0 | 562620.7489 | 11956798.3302 | 986949.0782 | 0 | 0 | 0 | 0 | 0 | 0 | 0 | 0 | -9934.3209 | 0 | 0 | 0 | 0 | 0 | -98780.381 | 41764.926 | 7639.5238 | 0 | 0 | 0 | 0 | 0 | 0 | 0 | 0 | 0
2016-09-30 09:00 | 0 | 295048.7667 | 0 | 0 | 0 | 0 | 0 | 351472 | 0 | 0 | 0 | 0 | 0 | 0 | 0 | 0 | 0 | 0 | 0 | 504964.2674 | 11962909.9492 | 986949.0782 | 0 | 0 | 0 | 0 | 0 | 0 | 0 | 0 | 0 | 0 | 0 | 0 | 0 | 0 | 0 | -64062.7571 | 7639.5238 | 0 | 0 | 0 | 0 | 0 | 0 | 0 | 0 | 0
2016-09-30 10:00 | 0 | 267748.3275 | 0 | 0 | 0 | 0 | 0 | 372870 | 0 | 0 | 0 | 0 | 0 | 0 | 0 | 0 | 0 | 0 | 0 | 403479.1907 | 11969021.5683 | 986949.0782 | 0 | 0 | 0 | 0 | 0 | 0 | 0 | 0 | 0 | 0 | 0 | 0 | 0 | 0 | 0 | -112761.1963 | 7639.5238 | 0 | 0 | 0 | 0 | 0 | 0 | 0 | 0 | 0
2016-09-30 11:00 | 0 | 254450.5107 | 0 | 0 | 0 | 0 | 0 | 396585 | 0 | 0 | 0 | 0 | 9139.5752 | 0 | 0 | 0 | 0 | 0 | 91865.7543 | 170839.3472 | 11975133.1873 | 986949.0782 | 0 | 0 | 0 | 0 | 0 | 0 | 0 | 0 | 9934.3209 | 0 | 0 | 0 | 0 | 0 | 98780.381 | -258488.715 | 7639.5238 | 0 | 0 | 0 | 0 | 0 | 0 | 0 | 0 | 0
2016-09-30 12:00 | 0 | 247510.8648 | 0 | 0 | 0 | 0 | 0 | 410605 | 0 | 0 | 0 | 0 | 9139.5752 | 0 | 0 | 0 | 0 | 0 | 91865.7543 | 17179.0541 | 11981244.8064 | 986949.0782 | 0 | 0 | 0 | 0 | 0 | 0 | 0 | 0 | 0 | 0 | 0 | 0 | 0 | 0 | 0 | -170733.659 | 7639.5238 | 0 | 0 | 0 | 0 | 0 | 0 | 0 | 0 | 0
2016-09-30 13:00 | 71160.9177 | 221012.4621 | 0 | 0 | 0 | 0 | 0 | 425358 | 0 | 0 | 0 | 0 | 0 | 0 | 0 | 0 | 0 | 0 | 0 | 0 | 11987356.4255 | 956666.2777 | 0 | 0 | 0 | 0 | 0 | 0 | 0 | 0 | -9934.3209 | 0 | 0 | 0 | 0 | 0 | -98780.381 | -19087.8379 | 7639.5238 | 0 | 0 | 30282.8005 | 0 | 0 | 0 | 0 | 0 | 0
2016-09-30 14:00 | 397296.0301 | 185760.9116 | 0 | 0 | 0 | 0 | 0 | 438424 | 0 | 0 | 0 | 0 | 0 | 0 | 0 | 0 | 0 | 0 | 0 | 123294.076 | 11993468.0445 | 956666.2777 | 0 | 0 | 0 | 0 | 0 | 0 | 0 | 0 | 0 | 0 | 0 | 0 | 0 | 0 | 0 | 136993.4178 | 7639.5238 | 0 | 0 | 0 | 0 | 0 | 0 | 0 | 0 | 0
2016-09-30 15:00 | 671417.6564 | 85189.7504 | 0 | 0 | 0 | 0 | 0 | 449478 | 0 | 0 | 0 | 0 | 0 | 0 | 0 | 0 | 0 | 0 | 0 | 392834.9707 | 11999579.6636 | 956666.2777 | 0 | 0 | 0 | 0 | 0 | 0 | 0 | 0 | 0 | 0 | 0 | 0 | 0 | 0 | 0 | 299489.883 | 7639.5238 | 0 | 0 | 0 | 0 | 0 | 0 | 0 | 0 | 0
2016-09-30 16:00 | 796803.8702 | 0 | 0 | 0 | 0 | 0 | 0 | 458534 | 0 | 0 | 0 | 0 | 9139.5752 | 0 | 0 | 0 | 0 | 0 | 19721.7126 | 662375.8654 | 12005691.2826 | 956666.2777 | 0 | 0 | 0 | 0 | 0 | 0 | 0 | 0 | 9934.3209 | 0 | 0 | 0 | 0 | 0 | 21206.1426 | 299489.883 | 7639.5238 | 0 | 0 | 0 | 0 | 0 | 0 | 0 | 0 | 0
2016-09-30 17:00 | 816978.6852 | 18014.8168 | 0 | 0 | 0 | 0 | 0 | 466904 | 0 | 0 | 0 | 0 | 0 | 0 | 0 | 0 | 0 | 0 | 85653.5195 | 931916.7601 | 12011802.9017 | 956666.2777 | 0 | 0 | 0 | 0 | 0 | 0 | 0 | 0 | -9934.3209 | 0 | 0 | 0 | 0 | 0 | 70894.4161 | 299489.883 | 7639.5238 | 0 | 0 | 0 | 0 | 0 | 0 | 0 | 0 | 0
2016-09-30 18:00 | 779994.8673 | 0 | 0 | 0 | 0 | 0 | 0 | 473293 | 0 | 0 | 0 | 0 | 0 | 0 | 0 | 0 | 0 | 0 | 85255.9078 | 1201457.6548 | 12017914.5207 | 956666.2777 | 0 | 0 | 0 | 0 | 0 | 0 | 0 | 0 | 0 | 0 | 0 | 0 | 0 | 0 | -427.5395 | 299489.883 | 7639.5238 | 0 | 0 | 0 | 0 | 0 | 0 | 0 | 0 | 0
2016-09-30 19:00 | 784048.2885 | 0 | 0 | 0 | 0 | 0 | 0 | 477889 | 0 | 0 | 0 | 0 | 9139.5752 | 0 | 0 | 0 | 0 | 0 | 75114.7793 | 1470998.5495 | 12024026.1398 | 956666.2777 | 0 | 0 | 0 | 0 | 0 | 0 | 0 | 0 | 9934.3209 | 0 | 0 | 0 | 0 | 0 | -10904.4392 | 299489.883 | 7639.5238 | 0 | 0 | 0 | 0 | 0 | 0 | 0 | 0 | 0
2016-09-30 20:00 | 807394.0552 | 70152.4117 | 0 | 0 | 0 | 0 | 0 | 481571 | 0 | 0 | 0 | 0 | 0 | 0 | 0 | 0 | 0 | 0 | 166980.5336 | 1740539.4442 | 12030137.7588 | 956666.2777 | 0 | 0 | 0 | 0 | 0 | 0 | 0 | 0 | -9934.3209 | 0 | 0 | 0 | 0 | 0 | 98780.381 | 299489.883 | 7639.5238 | 0 | 0 | 0 | 0 | 0 | 0 | 0 | 0 | 0
2016-09-30 21:00 | 811900.6969 | 75989.0909 | 0 | 0 | 0 | 0 | 0 | 481980 | 0 | 0 | 0 | 0 | 0 | 0 | 0 | 0 | 0 | 0 | 258846.288 | 2010080.3389 | 12036249.3779 | 956666.2777 | 0 | 0 | 0 | 0 | 0 | 0 | 0 | 0 | 0 | 0 | 0 | 0 | 0 | 0 | 98780.381 | 299489.883 | 7639.5238 | 0 | 0 | 0 | 0 | 0 | 0 | 0 | 0 | 0
2016-09-30 22:00 | 759336.9675 | 133601.1412 | 0 | 0 | 0 | 0 | 0 | 477094 | 0 | 0 | 0 | 0 | 9139.5752 | 0 | 0 | 0 | 0 | 0 | 350712.0423 | 2279621.2336 | 12042360.9969 | 956666.2777 | 0 | 0 | 0 | 0 | 0 | 0 | 0 | 0 | 9934.3209 | 0 | 0 | 0 | 0 | 0 | 98780.381 | 299489.883 | 7639.5238 | 0 | 0 | 0 | 0 | 0 | 0 | 0 | 0 | 0
2016-09-30 23:00 | 580485.7919 | 186195.299 | 0 | 0 | 0 | 0 | 0 | 471788 | 0 | 0 | 0 | 0 | 9139.5752 | 0 | 0 | 0 | 0 | 0 | 350712.0423 | 2538149.444 | 12048472.616 | 956666.2777 | 0 | 0 | 0 | 0 | 0 | 0 | 0 | 0 | 0 | 0 | 0 | 0 | 0 | 0 | 0 | 287253.5671 | 7639.5238 | 0 | 0 | 0 | 0 | 0 | 0 | 0 | 0 | 0
2016-10-01 | 118934.3538 | 231396.6844 | 0 | 0 | 0 | 0 | 0 | 464160 | 0 | 0 | 0 | 0 | 0 | 0 | 0 | 0 | 0 | 0 | 350712.0423 | 2437768.6957 | 12054584.2351 | 956666.2777 | 0 | 0 | 0 | 0 | 0 | 0 | 0 | 0 | -9934.3209 | 0 | 0 | 0 | 0 | 0 | 0 | -111534.1648 | 7639.5238 | 0 | 0 | 0 | 0 | 0 | 0 | 0 | 0 | 0
2016-10-01 01:00 | 1437.895 | 256578.3836 | 0 | 0 | 0 | 0 | 0 | 449071 | 0 | 0 | 0 | 0 | 0 | 0 | 0 | 0 | 0 | 0 | 350712.0423 | 2258943.875 | 12060695.8541 | 956666.2777 | 0 | 0 | 0 | 0 | 0 | 0 | 0 | 0 | 0 | 0 | 0 | 0 | 0 | 0 | 0 | -198694.2452 | 7639.5238 | 0 | 0 | 0 | 0 | 0 | 0 | 0 | 0 | 0
2016-10-01 02:00 | 490.2872 | 75811.3602 | 0 | 0 | 0 | 0 | 0 | 429616 | 0 | 0 | 0 | 0 | 0 | 0 | 0 | 0 | 0 | 0 | 258846.288 | 2022987.7292 | 12066807.4732 | 956666.2777 | 0 | 0 | 0 | 0 | 0 | 0 | 0 | 0 | 0 | 0 | 0 | 0 | 0 | 0 | -98780.381 | -262173.4954 | 7639.5238 | 0 | 0 | 0 | 0 | 0 | 0 | 0 | 0 | 0
2016-10-01 03:00 | 240.8694 | 256773.1469 | 0 | 0 | 0 | 0 | 0 | 403733 | 0 | 0 | 0 | 0 | 0 | 0 | 0 | 0 | 0 | 0 | 166980.5336 | 1972967.4153 | 12072919.0922 | 956666.2777 | 0 | 0 | 0 | 0 | 0 | 0 | 0 | 0 | 0 | 0 | 0 | 0 | 0 | 0 | -98780.381 | -55578.1265 | 7639.5238 | 0 | 0 | 0 | 0 | 0 | 0 | 0 | 0 | 0
2016-10-01 04:00 | 0 | 239439.3444 | 0 | 0 | 0 | 0 | 0 | 379347 | 0 | 0 | 0 | 0 | 9139.5752 | 0 | 0 | 0 | 0 | 0 | 258846.288 | 1742331.7222 | 12079030.7113 | 956666.2777 | 0 | 0 | 0 | 0 | 0 | 0 | 0 | 0 | 9934.3209 | 0 | 0 | 0 | 0 | 0 | 98780.381 | -256261.8813 | 7639.5238 | 0 | 0 | 0 | 0 | 0 | 0 | 0 | 0 | 0
2016-10-01 05:00 | 0 | 58244.32 | 0 | 0 | 0 | 0 | 0 | 360029 | 0 | 0 | 0 | 0 | 0 | 0 | 0 | 0 | 0 | 0 | 258846.288 | 1472790.8275 | 12085142.3303 | 956666.2777 | 0 | 0 | 0 | 0 | 0 | 0 | 0 | 0 | -9934.3209 | 0 | 0 | 0 | 0 | 0 | 0 | -299489.883 | 7639.5238 | 0 | 0 | 0 | 0 | 0 | 0 | 0 | 0 | 0
2016-10-01 06:00 | 0 | 195153.7214 | 0 | 0 | 0 | 0 | 0 | 345957 | 0 | 0 | 0 | 0 | 9139.5752 | 0 | 0 | 0 | 0 | 0 | 350712.0423 | 1232349.0736 | 12091253.9494 | 956666.2777 | 0 | 0 | 0 | 0 | 0 | 0 | 0 | 0 | 9934.3209 | 0 | 0 | 0 | 0 | 0 | 98780.381 | -267157.5043 | 7639.5238 | 0 | 0 | 0 | 0 | 0 | 0 | 0 | 0 | 0
2016-10-01 07:00 | 0 | 0 | 0 | 0 | 0 | 0 | 0 | 335981 | 0 | 0 | 0 | 0 | 0 | 0 | 0 | 0 | 0 | 0 | 258846.288 | 1020933.8339 | 12097365.5684 | 956666.2777 | 0 | 0 | 0 | 0 | 0 | 0 | 0 | 0 | -9934.3209 | 0 | 0 | 0 | 0 | 0 | -98780.381 | -234905.822 | 7639.5238 | 0 | 0 | 0 | 0 | 0 | 0 | 0 | 0 | 0
2016-10-01 08:00 | 0 | 163031.2263 | 0 | 0 | 0 | 0 | 0 | 330386 | 0 | 0 | 0 | 0 | 0 | 0 | 0 | 0 | 0 | 0 | 350712.0423 | 774536.6232 | 12103477.1875 | 956666.2777 | 0 | 0 | 0 | 0 | 0 | 0 | 0 | 0 | 0 | 0 | 0 | 0 | 0 | 0 | 98780.381 | -273774.6785 | 7639.5238 | 0 | 0 | 0 | 0 | 0 | 0 | 0 | 0 | 0
2016-10-01 09:00 | 0 | 0 | 0 | 0 | 0 | 0 | 0 | 329674 | 0 | 0 | 0 | 0 | 0 | 0 | 0 | 0 | 0 | 0 | 258846.288 | 559856.7947 | 12109588.8066 | 956666.2777 | 0 | 0 | 0 | 0 | 0 | 0 | 0 | 0 | 0 | 0 | 0 | 0 | 0 | 0 | -98780.381 | -238533.1428 | 7639.5238 | 0 | 0 | 0 | 0 | 0 | 0 | 0 | 0 | 0
2016-10-01 10:00 | 0 | 140360.3489 | 0 | 0 | 0 | 0 | 0 | 335756 | 0 | 0 | 0 | 0 | 0 | 0 | 0 | 0 | 0 | 0 | 348549.1665 | 290315.9 | 12115700.4256 | 956666.2777 | 0 | 0 | 0 | 0 | 0 | 0 | 0 | 0 | 0 | 0 | 0 | 0 | 0 | 0 | 96454.7081 | -299489.883 | 7639.5238 | 0 | 0 | 0 | 0 | 0 | 0 | 0 | 0 | 0
2016-10-01 11:00 | 0 | 131627.281 | 0 | 0 | 0 | 0 | 0 | 344879 | 0 | 0 | 0 | 0 | 9139.5752 | 0 | 0 | 0 | 0 | 0 | 256683.4122 | 171475.2356 | 12121812.0447 | 956666.2777 | 0 | 0 | 0 | 0 | 0 | 0 | 0 | 0 | 9934.3209 | 0 | 0 | 0 | 0 | 0 | -98780.381 | -132045.1827 | 7639.5238 | 0 | 0 | 0 | 0 | 0 | 0 | 0 | 0 | 0
2016-10-01 12:00 | 0 | 131803.0701 | 0 | 0 | 0 | 0 | 0 | 358481 | 0 | 0 | 0 | 0 | 9139.5752 | 0 | 0 | 0 | 0 | 0 | 164817.6578 | 49491.8701 | 12127923.6637 | 956666.2777 | 0 | 0 | 0 | 0 | 0 | 0 | 0 | 0 | 0 | 0 | 0 | 0 | 0 | 0 | -98780.381 | -135537.0728 | 7639.5238 | 0 | 0 | 0 | 0 | 0 | 0 | 0 | 0 | 0
2016-10-01 13:00 | 102981.0133 | 116253.8419 | 0 | 0 | 0 | 0 | 0 | 375301 | 0 | 0 | 0 | 0 | 0 | 0 | 0 | 0 | 0 | 0 | 72951.9035 | 0 | 12134035.2828 | 956666.2777 | 0 | 0 | 0 | 0 | 0 | 0 | 0 | 0 | -9934.3209 | 0 | 0 | 0 | 0 | 0 | -98780.381 | -54990.9667 | 7639.5238 | 0 | 0 | 0 | 0 | 0 | 0 | 0 | 0 | 0
2016-10-01 14:00 | 481086.3654 | 0 | 0 | 0 | 0 | 0 | 0 | 391050 | 0 | 0 | 0 | 0 | 0 | 0 | 0 | 0 | 0 | 0 | 0 | 144755.7738 | 12140146.9018 | 956666.2777 | 0 | 0 | 0 | 0 | 0 | 0 | 0 | 0 | 0 | 0 | 0 | 0 | 0 | 0 | -78442.907 | 160839.7486 | 7639.5238 | 0 | 0 | 0 | 0 | 0 | 0 | 0 | 0 | 0
2016-10-01 15:00 | 759182.3387 | 0 | 0 | 0 | 0 | 0 | 0 | 405328 | 0 | 0 | 0 | 0 | 0 | 0 | 0 | 0 | 0 | 0 | 25674.5121 | 414296.6685 | 12146258.5209 | 975593.028 | 0 | 0 | 0 | 0 | 0 | 0 | 0 | 0 | 0 | 0 | 0 | 0 | 0 | 0 | 27607.0023 | 299489.883 | 7639.5238 | 0 | 19117.9296 | 0 | 0 | 0 | 0 | 0 | 0 | 0
2016-10-01 16:00 | 841771.7174 | 0 | 0 | 0 | 0 | 0 | 0 | 416744 | 0 | 0 | 0 | 0 | 0 | 0 | 0 | 0 | 0 | 0 | 117540.2664 | 683837.5632 | 12152370.1399 | 994519.7783 | 0 | 0 | 0 | 0 | 0 | 0 | 0 | 0 | 0 | 0 | 0 | 0 | 0 | 0 | 98780.381 | 299489.883 | 7639.5238 | 0 | 19117.9296 | 0 | 0 | 0 | 0 | 0 | 0 | 0
2016-10-01 17:00 | 839896.2825 | 0 | 0 | 0 | 0 | 0 | 0 | 426036 | 0 | 0 | 0 | 0 | 0 | 0 | 0 | 0 | 0 | 0 | 199020.3063 | 953378.4579 | 12158481.759 | 1013446.5286 | 0 | 0 | 0 | 0 | 0 | 0 | 0 | 0 | 0 | 0 | 0 | 0 | 0 | 0 | 87612.946 | 299489.883 | 7639.5238 | 0 | 19117.9296 | 0 | 0 | 0 | 0 | 0 | 0 | 0
2016-10-01 18:00 | 678488.6596 | 0 | 0 | 0 | 0 | 0 | 0 | 434374 | 0 | 0 | 0 | 0 | 9139.5752 | 0 | 0 | 0 | 0 | 0 | 113397.9984 | 1222919.3525 | 12164593.378 | 1032373.2789 | 0 | 0 | 0 | 0 | 0 | 0 | 0 | 0 | 9934.3209 | 0 | 0 | 0 | 0 | 0 | -92066.9977 | 299489.883 | 7639.5238 | 0 | 19117.9296 | 0 | 0 | 0 | 0 | 0 | 0 | 0
2016-10-01 19:00 | 828786.005 | 0 | 0 | 0 | 0 | 0 | 0 | 441308 | 0 | 0 | 0 | 0 | 9139.5752 | 0 | 0 | 0 | 0 | 0 | 170342.5202 | 1492460.2472 | 12170704.9971 | 1051300.0292 | 0 | 0 | 0 | 0 | 0 | 0 | 0 | 0 | 0 | 0 | 0 | 0 | 0 | 0 | 61230.6686 | 299489.883 | 7639.5238 | 0 | 19117.9296 | 0 | 0 | 0 | 0 | 0 | 0 | 0
2016-10-01 20:00 | 859880.5096 | 0 | 0 | 0 | 0 | 0 | 0 | 446442 | 0 | 0 | 0 | 0 | 9139.5752 | 0 | 0 | 0 | 0 | 0 | 251430.3113 | 1762001.1419 | 12176816.6162 | 1070226.7795 | 0 | 0 | 0 | 0 | 0 | 0 | 0 | 0 | 0 | 0 | 0 | 0 | 0 | 0 | 87191.1732 | 299489.883 | 7639.5238 | 0 | 19117.9296 | 0 | 0 | 0 | 0 | 0 | 0 | 0
2016-10-01 21:00 | 851758.3106 | 0 | 0 | 0 | 0 | 0 | 0 | 449559 | 0 | 0 | 0 | 0 | 9139.5752 | 0 | 0 | 0 | 0 | 0 | 322065.6472 | 2031542.0366 | 12182928.2352 | 1089153.5298 | 0 | 0 | 0 | 0 | 0 | 0 | 0 | 0 | 0 | 0 | 0 | 0 | 0 | 0 | 75951.9742 | 299489.883 | 7639.5238 | 0 | 19117.9296 | 0 | 0 | 0 | 0 | 0 | 0 | 0
2016-10-01 22:00 | 805006.9117 | 0 | 0 | 0 | 0 | 0 | 0 | 447957 | 0 | 0 | 0 | 0 | 9139.5752 | 0 | 0 | 0 | 0 | 0 | 350712.0423 | 2301082.9313 | 12189039.8543 | 1108080.2801 | 0 | 0 | 0 | 0 | 0 | 0 | 0 | 0 | 0 | 0 | 0 | 0 | 0 | 0 | 30802.5753 | 299489.883 | 7639.5238 | 0 | 19117.9296 | 0 | 0 | 0 | 0 | 0 | 0 | 0
2016-10-01 23:00 | 589059.8662 | 0 | 0 | 0 | 0 | 0 | 0 | 447614 | 0 | 0 | 0 | 0 | 9139.5752 | 0 | 0 | 0 | 0 | 0 | 275597.263 | 2494200.3614 | 12195151.4733 | 1108080.2801 | 0 | 0 | 0 | 0 | 0 | 0 | 0 | 0 | 0 | 0 | 0 | 0 | 0 | 0 | -80768.5799 | 214574.9223 | 7639.5238 | 0 | 0 | 0 | 0 | 0 | 0 | 0 | 0 | 0
2016-10-02 | 117438.6711 | 0 | 0 | 0 | 0 | 0 | 0 | 444225 | 0 | 0 | 0 | 0 | 9139.5752 | 0 | 0 | 0 | 0 | 0 | 183731.5087 | 2282119.4369 | 12201263.0924 | 1108080.2801 | 0 | 0 | 0 | 0 | 0 | 0 | 0 | 0 | 0 | 0 | 0 | 0 | 0 | 0 | -98780.381 | -235645.4717 | 7639.5238 | 0 | 0 | 0 | 0 | 0 | 0 | 0 | 0 | 0
2016-10-02 01:00 | 1195.1514 | 93414.311 | 0 | 0 | 0 | 0 | 0 | 431609 | 0 | 0 | 0 | 0 | 9139.5752 | 0 | 0 | 0 | 0 | 0 | 91865.7543 | 2060846.6246 | 12207374.7114 | 1108080.2801 | 0 | 0 | 0 | 0 | 0 | 0 | 0 | 0 | 0 | 0 | 0 | 0 | 0 | 0 | -98780.381 | -245858.6804 | 7639.5238 | 0 | 0 | 0 | 0 | 0 | 0 | 0 | 0 | 0
2016-10-02 02:00 | 532.1892 | 13274.7497 | 0 | 0 | 0 | 0 | 0 | 414372 | 0 | 0 | 0 | 0 | 0 | 0 | 0 | 0 | 0 | 0 | 0 | 1791305.7299 | 12213486.3305 | 1108080.2801 | 0 | 0 | 0 | 0 | 0 | 0 | 0 | 0 | -9934.3209 | 0 | 0 | 0 | 0 | 0 | -98780.381 | -299489.883 | 7639.5238 | 0 | 0 | 0 | 0 | 0 | 0 | 0 | 0 | 0
2016-10-02 03:00 | 251.673 | 312071.8105 | 0 | 0 | 0 | 0 | 0 | 392285 | 0 | 0 | 0 | 0 | 0 | 0 | 0 | 0 | 0 | 0 | 0 | 1712464.7936 | 12219597.9495 | 1108080.2801 | 0 | 0 | 0 | 0 | 0 | 0 | 0 | 0 | 0 | 0 | 0 | 0 | 0 | 0 | 0 | -87601.0403 | 7639.5238 | 0 | 0 | 0 | 0 | 0 | 0 | 0 | 0 | 0
2016-10-02 04:00 | 0 | 302550.0914 | 0 | 0 | 0 | 0 | 0 | 369627 | 0 | 0 | 0 | 0 | 0 | 0 | 0 | 0 | 0 | 0 | 91865.7543 | 1556317.6615 | 12225709.5686 | 1108080.2801 | 0 | 0 | 0 | 0 | 0 | 0 | 0 | 0 | 0 | 0 | 0 | 0 | 0 | 0 | 98780.381 | -173496.8134 | 7639.5238 | 0 | 0 | 0 | 0 | 0 | 0 | 0 | 0 | 0
2016-10-02 05:00 | 0 | 0 | 0 | 0 | 0 | 0 | 0 | 352065 | 0 | 0 | 0 | 0 | 0 | 0 | 0 | 0 | 0 | 0 | 0 | 1321485.933 | 12231821.1876 | 1108080.2801 | 0 | 0 | 0 | 0 | 0 | 0 | 0 | 0 | 0 | 0 | 0 | 0 | 0 | 0 | -98780.381 | -260924.1428 | 7639.5238 | 0 | 0 | 0 | 0 | 0 | 0 | 0 | 0 | 0
2016-10-02 06:00 | 0 | 46458.6408 | 0 | 0 | 0 | 0 | 0 | 338309 | 0 | 0 | 0 | 0 | 0 | 0 | 0 | 0 | 0 | 0 | 0 | 1051945.0383 | 12237932.8067 | 1108080.2801 | 0 | 0 | 0 | 0 | 0 | 0 | 0 | 0 | 0 | 0 | 0 | 0 | 0 | 0 | 0 | -299489.883 | 7639.5238 | 0 | 0 | 0 | 0 | 0 | 0 | 0 | 0 | 0
2016-10-02 07:00 | 0 | 145679.3427 | 0 | 0 | 0 | 0 | 0 | 328815 | 0 | 0 | 0 | 0 | 9139.5752 | 0 | 0 | 0 | 0 | 0 | 91865.7543 | 782404.1436 | 12244044.4258 | 1108080.2801 | 0 | 0 | 0 | 0 | 0 | 0 | 0 | 0 | 9934.3209 | 0 | 0 | 0 | 0 | 0 | 98780.381 | -299489.883 | 7639.5238 | 0 | 0 | 0 | 0 | 0 | 0 | 0 | 0 | 0
2016-10-02 08:00 | 0 | 213198.2769 | 0 | 0 | 0 | 0 | 0 | 322930 | 0 | 0 | 0 | 0 | 0 | 0 | 0 | 0 | 0 | 0 | 183731.5087 | 596808.5673 | 12250156.0448 | 1108080.2801 | 0 | 0 | 0 | 0 | 0 | 0 | 0 | 0 | -9934.3209 | 0 | 0 | 0 | 0 | 0 | 98780.381 | -206217.307 | 7639.5238 | 0 | 0 | 0 | 0 | 0 | 0 | 0 | 0 | 0
2016-10-02 09:00 | 0 | 138171.3427 | 0 | 0 | 0 | 0 | 0 | 321307 | 0 | 0 | 0 | 0 | 9139.5752 | 0 | 0 | 0 | 0 | 0 | 275597.263 | 327267.6726 | 12256267.6639 | 1108080.2801 | 0 | 0 | 0 | 0 | 0 | 0 | 0 | 0 | 9934.3209 | 0 | 0 | 0 | 0 | 0 | 98780.381 | -299489.883 | 7639.5238 | 0 | 0 | 0 | 0 | 0 | 0 | 0 | 0 | 0
2016-10-02 10:00 | 0 | 178963.2608 | 0 | 0 | 0 | 0 | 0 | 324074 | 0 | 0 | 0 | 0 | 0 | 0 | 0 | 0 | 0 | 0 | 183731.5087 | 287635.6676 | 12262379.2829 | 1108080.2801 | 0 | 0 | 0 | 0 | 0 | 0 | 0 | 0 | -9934.3209 | 0 | 0 | 0 | 0 | 0 | -98780.381 | -44035.5611 | 7639.5238 | 0 | 0 | 0 | 0 | 0 | 0 | 0 | 0 | 0
2016-10-02 11:00 | 0 | 159913.2808 | 0 | 0 | 0 | 0 | 0 | 330659 | 0 | 0 | 0 | 0 | 9139.5752 | 0 | 0 | 0 | 0 | 0 | 183731.5087 | 118148.0601 | 12268490.902 | 1108080.2801 | 0 | 0 | 0 | 0 | 0 | 0 | 0 | 0 | 9934.3209 | 0 | 0 | 0 | 0 | 0 | 3.1294e-11 | -188319.5639 | 7639.5238 | 0 | 0 | 0 | 0 | 0 | 0 | 0 | 0 | 0
2016-10-02 12:00 | 0 | 149008.9642 | 0 | 0 | 0 | 0 | 0 | 341997 | 0 | 0 | 0 | 0 | 9139.5752 | 0 | 0 | 0 | 0 | 0 | 91865.7543 | 26485.5993 | 12274602.521 | 1108080.2801 | 0 | 0 | 0 | 0 | 0 | 0 | 0 | 0 | 0 | 0 | 0 | 0 | 0 | 0 | -98780.381 | -101847.1786 | 7639.5238 | 0 | 0 | 0 | 0 | 0 | 0 | 0 | 0 | 0
2016-10-02 13:00 | 107853.3831 | 121982.9952 | 0 | 0 | 0 | 0 | 0 | 360340 | 0 | 0 | 0 | 0 | 0 | 0 | 0 | 0 | 0 | 0 | 0 | 0 | 12280714.1401 | 1108080.2801 | 0 | 0 | 0 | 0 | 0 | 0 | 0 | 0 | -9934.3209 | 0 | 0 | 0 | 0 | 0 | -98780.381 | -29428.4437 | 7639.5238 | 0 | 0 | 0 | 0 | 0 | 0 | 0 | 0 | 0
2016-10-02 14:00 | 494147.5587 | 0 | 0 | 0 | 0 | 0 | 0 | 377856 | 0 | 0 | 0 | 0 | 0 | 0 | 0 | 0 | 0 | 0 | 0 | 97786.8314 | 12286825.7591 | 1108080.2801 | 0 | 0 | 0 | 0 | 0 | 0 | 0 | 0 | 0 | 0 | 0 | 0 | 0 | 0 | 0 | 108652.0348 | 7639.5238 | 0 | 0 | 0 | 0 | 0 | 0 | 0 | 0 | 0
2016-10-02 15:00 | 765941.3894 | 0 | 0 | 0 | 0 | 0 | 0 | 394308 | 0 | 0 | 0 | 0 | 0 | 0 | 0 | 0 | 0 | 0 | 42209.0293 | 367327.7261 | 12292937.3782 | 1127007.0305 | 0 | 0 | 0 | 0 | 0 | 0 | 0 | 0 | 0 | 0 | 0 | 0 | 0 | 0 | 45386.053 | 299489.883 | 7639.5238 | 0 | 19117.9296 | 0 | 0 | 0 | 0 | 0 | 0 | 0
2016-10-02 16:00 | 844220.0383 | 0 | 0 | 0 | 0 | 0 | 0 | 409258 | 0 | 0 | 0 | 0 | 9139.5752 | 0 | 0 | 0 | 0 | 0 | 134074.7836 | 636868.6207 | 12299048.9973 | 1145933.7808 | 0 | 0 | 0 | 0 | 0 | 0 | 0 | 0 | 9934.3209 | 0 | 0 | 0 | 0 | 0 | 98780.381 | 299489.883 | 7639.5238 | 0 | 19117.9296 | 0 | 0 | 0 | 0 | 0 | 0 | 0
2016-10-02 17:00 | 841064.3056 | 0 | 0 | 0 | 0 | 0 | 0 | 422382 | 0 | 0 | 0 | 0 | 9139.5752 | 0 | 0 | 0 | 0 | 0 | 220039.305 | 906409.5154 | 12305160.6163 | 1164860.5311 | 0 | 0 | 0 | 0 | 0 | 0 | 0 | 0 | 0 | 0 | 0 | 0 | 0 | 0 | 92434.9692 | 299489.883 | 7639.5238 | 0 | 19117.9296 | 0 | 0 | 0 | 0 | 0 | 0 | 0
2016-10-02 18:00 | 810843.7926 | 0 | 0 | 0 | 0 | 0 | 0 | 432750 | 0 | 0 | 0 | 0 | 9139.5752 | 0 | 0 | 0 | 0 | 0 | 268256.5092 | 1175950.4101 | 12311272.2354 | 1183787.2814 | 0 | 0 | 0 | 0 | 0 | 0 | 0 | 0 | 0 | 0 | 0 | 0 | 0 | 0 | 51846.4562 | 299489.883 | 7639.5238 | 0 | 19117.9296 | 0 | 0 | 0 | 0 | 0 | 0 | 0
2016-10-02 19:00 | 802845.8099 | 0 | 0 | 0 | 0 | 0 | 0 | 440823 | 0 | 0 | 0 | 0 | 9139.5752 | 0 | 0 | 0 | 0 | 0 | 301527.6996 | 1445491.3048 | 12317383.8544 | 1202714.0317 | 0 | 0 | 0 | 0 | 0 | 0 | 0 | 0 | 0 | 0 | 0 | 0 | 0 | 0 | 35775.4735 | 299489.883 | 7639.5238 | 0 | 19117.9296 | 0 | 0 | 0 | 0 | 0 | 0 | 0
2016-10-02 20:00 | 813974.9602 | 0 | 0 | 0 | 0 | 0 | 0 | 447418 | 0 | 0 | 0 | 0 | 0 | 0 | 0 | 0 | 0 | 0 | 348254.5681 | 1715032.1995 | 12323495.4735 | 1221640.782 | 0 | 0 | 0 | 0 | 0 | 0 | 0 | 0 | -9934.3209 | 0 | 0 | 0 | 0 | 0 | 50243.9447 | 299489.883 | 7639.5238 | 0 | 19117.9296 | 0 | 0 | 0 | 0 | 0 | 0 | 0
2016-10-02 21:00 | 791266.1027 | 0 | 0 | 0 | 0 | 0 | 0 | 452442 | 0 | 0 | 0 | 0 | 9139.5752 | 0 | 0 | 0 | 0 | 0 | 350712.0423 | 1984573.0942 | 12329607.0925 | 1240567.5323 | 0 | 0 | 0 | 0 | 0 | 0 | 0 | 0 | 9934.3209 | 0 | 0 | 0 | 0 | 0 | 2642.4454 | 299489.883 | 7639.5238 | 0 | 19117.9296 | 0 | 0 | 0 | 0 | 0 | 0 | 0
2016-10-02 22:00 | 743692.0898 | 0 | 0 | 0 | 0 | 0 | 0 | 453706 | 0 | 0 | 0 | 0 | 9139.5752 | 0 | 0 | 0 | 0 | 0 | 350712.0423 | 2238685.0036 | 12335718.7116 | 1240567.5323 | 0 | 0 | 0 | 0 | 0 | 0 | 0 | 0 | 0 | 0 | 0 | 0 | 0 | 0 | 0 | 282346.566 | 7639.5238 | 0 | 0 | 0 | 0 | 0 | 0 | 0 | 0 | 0
2016-10-02 23:00 | 532017.9548 | 122241.7501 | 0 | 0 | 0 | 0 | 0 | 455845 | 0 | 0 | 0 | 0 | 0 | 0 | 0 | 0 | 0 | 0 | 258846.288 | 2508225.8983 | 12341830.3306 | 1240567.5323 | 0 | 0 | 0 | 0 | 0 | 0 | 0 | 0 | -9934.3209 | 0 | 0 | 0 | 0 | 0 | -98780.381 | 299489.883 | 7639.5238 | 0 | 0 | 0 | 0 | 0 | 0 | 0 | 0 | 0
2016-10-03 | 100417.6283 | 279676.1708 | 0 | 0 | 0 | 0 | 0 | 454506 | 0 | 0 | 0 | 0 | 9139.5752 | 0 | 0 | 0 | 0 | 0 | 350712.0423 | 2336536.1144 | 12347941.9497 | 1240567.5323 | 0 | 0 | 0 | 0 | 0 | 0 | 0 | 0 | 9934.3209 | 0 | 0 | 0 | 0 | 0 | 98780.381 | -190766.4266 | 7639.5238 | 0 | 0 | 0 | 0 | 0 | 0 | 0 | 0 | 0
2016-10-03 01:00 | 942.9889 | 357552.1294 | 0 | 0 | 0 | 0 | 0 | 440665 | 0 | 0 | 0 | 0 | 0 | 0 | 0 | 0 | 0 | 0 | 350712.0423 | 2264648.5383 | 12354053.5687 | 1240567.5323 | 0 | 0 | 0 | 0 | 0 | 0 | 0 | 0 | -9934.3209 | 0 | 0 | 0 | 0 | 0 | 0 | -79875.0846 | 7639.5238 | 0 | 0 | 0 | 0 | 0 | 0 | 0 | 0 | 0
2016-10-03 02:00 | 300.3446 | 127797.2962 | 0 | 0 | 0 | 0 | 0 | 419948 | 0 | 0 | 0 | 0 | 0 | 0 | 0 | 0 | 0 | 0 | 350712.0423 | 1995107.6436 | 12360165.1878 | 1240567.5323 | 0 | 0 | 0 | 0 | 0 | 0 | 0 | 0 | 0 | 0 | 0 | 0 | 0 | 0 | 0 | -299489.883 | 7639.5238 | 0 | 0 | 0 | 0 | 0 | 0 | 0 | 0 | 0
2016-10-03 03:00 | 151.4025 | 444519.4287 | 0 | 0 | 0 | 0 | 0 | 393288 | 0 | 0 | 0 | 0 | 0 | 0 | 0 | 0 | 0 | 0 | 258846.288 | 2123378.9631 | 12366276.8069 | 1240567.5323 | 0 | 0 | 0 | 0 | 0 | 0 | 0 | 0 | 0 | 0 | 0 | 0 | 0 | 0 | -98780.381 | 142523.6883 | 7639.5238 | 0 | 0 | 0 | 0 | 0 | 0 | 0 | 0 | 0
2016-10-03 04:00 | 0 | 0 | 0 | 0 | 0 | 0 | 0 | 370228 | 0 | 0 | 0 | 0 | 9139.5752 | 0 | 0 | 0 | 0 | 0 | 176716.1636 | 1853838.0684 | 12372388.4259 | 1240567.5323 | 0 | 0 | 0 | 0 | 0 | 0 | 0 | 0 | 9934.3209 | 0 | 0 | 0 | 0 | 0 | -88311.9617 | -299489.883 | 7639.5238 | 0 | 0 | 0 | 0 | 0 | 0 | 0 | 0 | 0
2016-10-03 05:00 | 0 | 0 | 0 | 0 | 0 | 0 | 0 | 352069 | 0 | 0 | 0 | 0 | 0 | 0 | 0 | 0 | 0 | 0 | 129951.746 | 1584297.1737 | 12378500.045 | 1240567.5323 | 0 | 0 | 0 | 0 | 0 | 0 | 0 | 0 | -9934.3209 | 0 | 0 | 0 | 0 | 0 | -50284.32 | -299489.883 | 7639.5238 | 0 | 0 | 0 | 0 | 0 | 0 | 0 | 0 | 0
2016-10-03 06:00 | 0 | 0 | 0 | 0 | 0 | 0 | 0 | 339911 | 0 | 0 | 0 | 0 | 0 | 0 | 0 | 0 | 0 | 0 | 38185.466 | 1360307.7797 | 12384611.664 | 1240567.5323 | 0 | 0 | 0 | 0 | 0 | 0 | 0 | 0 | 0 | 0 | 0 | 0 | 0 | 0 | -98673.4194 | -248877.1044 | 7639.5238 | 0 | 0 | 0 | 0 | 0 | 0 | 0 | 0 | 0
2016-10-03 07:00 | 0 | 0 | 0 | 0 | 0 | 0 | 0 | 332910 | 0 | 0 | 0 | 0 | 0 | 0 | 0 | 0 | 0 | 0 | 0 | 1090766.885 | 12390723.2831 | 1240567.5323 | 0 | 0 | 0 | 0 | 0 | 0 | 0 | 0 | 0 | 0 | 0 | 0 | 0 | 0 | -41059.6408 | -299489.883 | 7639.5238 | 0 | 0 | 0 | 0 | 0 | 0 | 0 | 0 | 0
2016-10-03 08:00 | 0 | 457455.9527 | 0 | 0 | 0 | 0 | 0 | 333017 | 0 | 0 | 0 | 0 | 9139.5752 | 0 | 0 | 0 | 0 | 0 | 0 | 1186945.4823 | 12396834.9021 | 1240567.5323 | 0 | 0 | 0 | 0 | 0 | 0 | 0 | 0 | 9934.3209 | 0 | 0 | 0 | 0 | 0 | 0 | 106865.108 | 7639.5238 | 0 | 0 | 0 | 0 | 0 | 0 | 0 | 0 | 0
2016-10-03 09:00 | 0 | 150727.0218 | 0 | 0 | 0 | 0 | 0 | 343797 | 0 | 0 | 0 | 0 | 9139.5752 | 0 | 0 | 0 | 0 | 0 | 91865.7543 | 917404.5876 | 12402946.5212 | 1240567.5323 | 0 | 0 | 0 | 0 | 0 | 0 | 0 | 0 | 0 | 0 | 0 | 0 | 0 | 0 | 98780.381 | -299489.883 | 7639.5238 | 0 | 0 | 0 | 0 | 0 | 0 | 0 | 0 | 0
2016-10-03 10:00 | 0 | 0 | 0 | 0 | 0 | 0 | 0 | 367448 | 0 | 0 | 0 | 0 | 0 | 0 | 0 | 0 | 0 | 0 | 0 | 677669.0478 | 12409058.1402 | 1240567.5323 | 0 | 0 | 0 | 0 | 0 | 0 | 0 | 0 | -9934.3209 | 0 | 0 | 0 | 0 | 0 | -98780.381 | -266372.822 | 7639.5238 | 0 | 0 | 0 | 0 | 0 | 0 | 0 | 0 | 0
2016-10-03 11:00 | 0 | 110499.9617 | 0 | 0 | 0 | 0 | 0 | 392416 | 0 | 0 | 0 | 0 | 9139.5752 | 0 | 0 | 0 | 0 | 0 | 0 | 408128.1531 | 12415169.7593 | 1240567.5323 | 0 | 0 | 0 | 0 | 0 | 0 | 0 | 0 | 9934.3209 | 0 | 0 | 0 | 0 | 0 | 0 | -299489.883 | 7639.5238 | 0 | 0 | 0 | 0 | 0 | 0 | 0 | 0 | 0
2016-10-03 12:00 | 0 | 105722.32 | 0 | 0 | 0 | 0 | 0 | 407507 | 0 | 0 | 0 | 0 | 0 | 0 | 0 | 0 | 0 | 0 | 0 | 138587.2584 | 12421281.3784 | 1240567.5323 | 0 | 0 | 0 | 0 | 0 | 0 | 0 | 0 | -9934.3209 | 0 | 0 | 0 | 0 | 0 | 0 | -299489.883 | 7639.5238 | 0 | 0 | 0 | 0 | 0 | 0 | 0 | 0 | 0
2016-10-03 13:00 | 73049.7045 | 271753.7589 | 0 | 0 | 0 | 0 | 0 | 422920 | 0 | 0 | 0 | 0 | 0 | 0 | 0 | 0 | 0 | 0 | 0 | 61406.804 | 12427392.9974 | 1240567.5323 | 0 | 0 | 0 | 0 | 0 | 0 | 0 | 0 | 0 | 0 | 0 | 0 | 0 | 0 | 0 | -85756.0604 | 7639.5238 | 0 | 0 | 0 | 0 | 0 | 0 | 0 | 0 | 0
2016-10-03 14:00 | 378187.7416 | 0 | 0 | 0 | 0 | 0 | 0 | 438778 | 0 | 0 | 0 | 0 | 0 | 0 | 0 | 0 | 0 | 0 | 0 | 0 | 12433504.6165 | 1240567.5323 | 0 | 0 | 0 | 0 | 0 | 0 | 0 | 0 | 0 | 0 | 0 | 0 | 0 | 0 | 0 | -68229.7823 | 7639.5238 | 0 | 0 | 0 | 0 | 0 | 0 | 0 | 0 | 0
2016-10-03 15:00 | 646782.028 | 61613.0413 | 0 | 0 | 0 | 0 | 0 | 452970 | 0 | 0 | 0 | 0 | 0 | 0 | 0 | 0 | 0 | 0 | 0 | 223006.9909 | 12439616.2355 | 1240567.5323 | 0 | 0 | 0 | 0 | 0 | 0 | 0 | 0 | 0 | 0 | 0 | 0 | 0 | 0 | 0 | 247785.5455 | 7639.5238 | 0 | 0 | 0 | 0 | 0 | 0 | 0 | 0 | 0
2016-10-03 16:00 | 759128.498 | 20877.378 | 0 | 0 | 0 | 0 | 0 | 466381 | 0 | 0 | 0 | 0 | 0 | 0 | 0 | 0 | 0 | 0 | 6040.7863 | 492547.8856 | 12445727.8546 | 1240567.5323 | 0 | 0 | 0 | 0 | 0 | 0 | 0 | 0 | 0 | 0 | 0 | 0 | 0 | 0 | 6495.4691 | 299489.883 | 7639.5238 | 0 | 0 | 0 | 0 | 0 | 0 | 0 | 0 | 0
2016-10-03 17:00 | 779245.9377 | 0 | 0 | 0 | 0 | 0 | 0 | 478612 | 0 | 0 | 0 | 0 | 0 | 0 | 0 | 0 | 0 | 0 | 0 | 762088.7803 | 12451839.4736 | 1240567.5323 | 0 | 0 | 0 | 0 | 0 | 0 | 0 | 0 | 0 | 0 | 0 | 0 | 0 | 0 | -6495.4691 | 299489.883 | 7639.5238 | 0 | 0 | 0 | 0 | 0 | 0 | 0 | 0 | 0
2016-10-03 18:00 | 774108.508 | 56514.3461 | 0 | 0 | 0 | 0 | 0 | 488215 | 0 | 0 | 0 | 0 | 0 | 0 | 0 | 0 | 0 | 0 | 32808.956 | 1031629.675 | 12457951.0927 | 1240567.5323 | 0 | 0 | 0 | 0 | 0 | 0 | 0 | 0 | 0 | 0 | 0 | 0 | 0 | 0 | 35278.4473 | 299489.883 | 7639.5238 | 0 | 0 | 0 | 0 | 0 | 0 | 0 | 0 | 0
2016-10-03 19:00 | 781573.0603 | 0 | 0 | 0 | 0 | 0 | 0 | 494304 | 0 | 0 | 0 | 0 | 0 | 0 | 0 | 0 | 0 | 0 | 14338.8337 | 1301170.5697 | 12464062.7117 | 1240567.5323 | 0 | 0 | 0 | 0 | 0 | 0 | 0 | 0 | 0 | 0 | 0 | 0 | 0 | 0 | -19860.3466 | 299489.883 | 7639.5238 | 0 | 0 | 0 | 0 | 0 | 0 | 0 | 0 | 0
2016-10-03 20:00 | 798980.6269 | 0 | 0 | 0 | 0 | 0 | 0 | 497335 | 0 | 0 | 0 | 0 | 9139.5752 | 0 | 0 | 0 | 0 | 0 | 0 | 1570711.4644 | 12470174.3308 | 1240567.5323 | 0 | 0 | 0 | 0 | 0 | 0 | 0 | 0 | 9934.3209 | 0 | 0 | 0 | 0 | 0 | -15418.1007 | 299489.883 | 7639.5238 | 0 | 0 | 0 | 0 | 0 | 0 | 0 | 0 | 0
2016-10-03 21:00 | 810941.6183 | 0 | 0 | 0 | 0 | 0 | 0 | 497321 | 0 | 0 | 0 | 0 | 9139.5752 | 0 | 0 | 0 | 0 | 0 | 6036.8267 | 1840252.3591 | 12476285.9498 | 1240567.5323 | 0 | 0 | 0 | 0 | 0 | 0 | 0 | 0 | 0 | 0 | 0 | 0 | 0 | 0 | 6491.2115 | 299489.883 | 7639.5238 | 0 | 0 | 0 | 0 | 0 | 0 | 0 | 0 | 0
2016-10-03 22:00 | 748636.0525 | 0 | 0 | 0 | 0 | 0 | 0 | 493897 | 0 | 0 | 0 | 0 | 9139.5752 | 0 | 0 | 0 | 0 | 0 | 0 | 2068484.0252 | 12482397.5689 | 1240567.5323 | 0 | 0 | 0 | 0 | 0 | 0 | 0 | 0 | 0 | 0 | 0 | 0 | 0 | 0 | -6491.2115 | 253590.7402 | 7639.5238 | 0 | 0 | 0 | 0 | 0 | 0 | 0 | 0 | 0
2016-10-03 23:00 | 544602.4262 | 354857.3616 | 0 | 0 | 0 | 0 | 0 | 493550 | 0 | 0 | 0 | 0 | 9139.5752 | 0 | 0 | 0 | 0 | 0 | 91865.7543 | 2338024.9199 | 12488509.188 | 1240567.5323 | 0 | 0 | 0 | 0 | 0 | 0 | 0 | 0 | 0 | 0 | 0 | 0 | 0 | 0 | 98780.381 | 299489.883 | 7639.5238 | 0 | 0 | 0 | 0 | 0 | 0 | 0 | 0 | 0
2016-10-04 | 68397.2945 | 19798.6445 | 0 | 0 | 0 | 0 | 0 | 488761 | 0 | 0 | 0 | 0 | 0 | 0 | 0 | 0 | 0 | 0 | 0 | 2068484.0252 | 12494620.807 | 1240567.5323 | 0 | 0 | 0 | 0 | 0 | 0 | 0 | 0 | -9934.3209 | 0 | 0 | 0 | 0 | 0 | -98780.381 | -299489.883 | 7639.5238 | 0 | 0 | 0 | 0 | 0 | 0 | 0 | 0 | 0
2016-10-04 01:00 | 555.3414 | 189161.6203 | 0 | 0 | 0 | 0 | 0 | 471633 | 0 | 0 | 0 | 0 | 9139.5752 | 0 | 0 | 0 | 0 | 0 | 0 | 1798943.1306 | 12500732.4261 | 1240567.5323 | 0 | 0 | 0 | 0 | 0 | 0 | 0 | 0 | 9934.3209 | 0 | 0 | 0 | 0 | 0 | 0 | -299489.883 | 7639.5238 | 0 | 0 | 0 | 0 | 0 | 0 | 0 | 0 | 0
2016-10-04 02:00 | 409.1669 | 252872.8549 | 0 | 0 | 0 | 0 | 0 | 446352 | 0 | 0 | 0 | 0 | 9139.5752 | 0 | 0 | 0 | 0 | 0 | 91865.7543 | 1529402.2359 | 12506844.0451 | 1240567.5323 | 0 | 0 | 0 | 0 | 0 | 0 | 0 | 0 | 0 | 0 | 0 | 0 | 0 | 0 | 98780.381 | -299489.883 | 7639.5238 | 0 | 0 | 0 | 0 | 0 | 0 | 0 | 0 | 0
2016-10-04 03:00 | 237.9683 | 213404.7326 | 0 | 0 | 0 | 0 | 0 | 416647 | 0 | 0 | 0 | 0 | 0 | 0 | 0 | 0 | 0 | 0 | 183731.5087 | 1259861.3412 | 12512955.6642 | 1240567.5323 | 0 | 0 | 0 | 0 | 0 | 0 | 0 | 0 | -9934.3209 | 0 | 0 | 0 | 0 | 0 | 98780.381 | -299489.883 | 7639.5238 | 0 | 0 | 0 | 0 | 0 | 0 | 0 | 0 | 0
2016-10-04 04:00 | 0 | 205787.3427 | 0 | 0 | 0 | 0 | 0 | 388923 | 0 | 0 | 0 | 0 | 9139.5752 | 0 | 0 | 0 | 0 | 0 | 275597.263 | 990320.4465 | 12519067.2832 | 1240567.5323 | 0 | 0 | 0 | 0 | 0 | 0 | 0 | 0 | 9934.3209 | 0 | 0 | 0 | 0 | 0 | 98780.381 | -299489.883 | 7639.5238 | 0 | 0 | 0 | 0 | 0 | 0 | 0 | 0 | 0
2016-10-04 05:00 | 0 | 24879.5798 | 0 | 0 | 0 | 0 | 0 | 366116 | 0 | 0 | 0 | 0 | 0 | 0 | 0 | 0 | 0 | 0 | 238907.1446 | 720779.5518 | 12525178.9023 | 1240567.5323 | 0 | 0 | 0 | 0 | 0 | 0 | 0 | 0 | -9934.3209 | 0 | 0 | 0 | 0 | 0 | -39451.7402 | -299489.883 | 7639.5238 | 0 | 0 | 0 | 0 | 0 | 0 | 0 | 0 | 0
2016-10-04 06:00 | 0 | 0 | 0 | 0 | 0 | 0 | 0 | 351179 | 0 | 0 | 0 | 0 | 0 | 0 | 0 | 0 | 0 | 0 | 183731.5087 | 451238.6571 | 12531290.5213 | 1240567.5323 | 0 | 0 | 0 | 0 | 0 | 0 | 0 | 0 | 0 | 0 | 0 | 0 | 0 | 0 | -59328.6408 | -299489.883 | 7639.5238 | 0 | 0 | 0 | 0 | 0 | 0 | 0 | 0 | 0
2016-10-04 07:00 | 0 | 0 | 0 | 0 | 0 | 0 | 0 | 342658 | 0 | 0 | 0 | 0 | 0 | 0 | 0 | 0 | 0 | 0 | 91865.7543 | 224873.2285 | 12537402.1404 | 1240567.5323 | 0 | 0 | 0 | 0 | 0 | 0 | 0 | 0 | 0 | 0 | 0 | 0 | 0 | 0 | -98780.381 | -251517.1428 | 7639.5238 | 0 | 0 | 0 | 0 | 0 | 0 | 0 | 0 | 0
2016-10-04 08:00 | 0 | 0 | 0 | 0 | 0 | 0 | 0 | 341000 | 0 | 0 | 0 | 0 | 0 | 0 | 0 | 0 | 0 | 0 | 0 | 0 | 12543513.7595 | 1240567.5323 | 0 | 0 | 0 | 0 | 0 | 0 | 0 | 0 | 0 | 0 | 0 | 0 | 0 | 0 | -98780.381 | -249859.1428 | 7639.5238 | 0 | 0 | 0 | 0 | 0 | 0 | 0 | 0 | 0
2016-10-04 09:00 | 0 | 457131.9048 | 0 | 0 | 0 | 0 | 0 | 350712 | 0 | 0 | 0 | 0 | 0 | 0 | 0 | 0 | 0 | 0 | 91865.7543 | 0 | 12549625.3785 | 1240567.5323 | 0 | 0 | 0 | 0 | 0 | 0 | 0 | 0 | 0 | 0 | 0 | 0 | 0 | 0 | 98780.381 | 0 | 7639.5238 | 0 | 0 | 0 | 0 | 0 | 0 | 0 | 0 | 0
2016-10-04 10:00 | 0 | 692541.7277 | 0 | 0 | 0 | 0 | 0 | 375478 | 0 | 0 | 0 | 0 | 9139.5752 | 0 | 0 | 0 | 0 | 0 | 91865.7543 | 269540.8947 | 12555736.9976 | 1240567.5323 | 0 | 0 | 0 | 0 | 0 | 0 | 0 | 0 | 9934.3209 | 0 | 0 | 0 | 0 | 0 | 0 | 299489.883 | 7639.5238 | 0 | 0 | 0 | 0 | 0 | 0 | 0 | 0 | 0
2016-10-04 11:00 | 0 | 0 | 0 | 0 | 0 | 0 | 0 | 400098 | 0 | 0 | 0 | 0 | 0 | 0 | 0 | 0 | 0 | 0 | 0 | 420.3549 | 12561848.6166 | 1240567.5323 | 0 | 0 | 0 | 0 | 0 | 0 | 0 | 0 | -9934.3209 | 0 | 0 | 0 | 0 | 0 | -98780.381 | -299022.822 | 7639.5238 | 0 | 0 | 0 | 0 | 0 | 0 | 0 | 0 | 0
2016-10-04 12:00 | 0 | 431087.7836 | 0 | 0 | 0 | 0 | 0 | 413981 | 0 | 0 | 0 | 0 | 9139.5752 | 0 | 0 | 0 | 0 | 0 | 0 | 0 | 12567960.2357 | 1240567.5323 | 0 | 0 | 0 | 0 | 0 | 0 | 0 | 0 | 9934.3209 | 0 | 0 | 0 | 0 | 0 | 0 | -467.061 | 7639.5238 | 0 | 0 | 0 | 0 | 0 | 0 | 0 | 0 | 0
2016-10-04 13:00 | 111370.0858 | 314790.1172 | 0 | 0 | 0 | 0 | 0 | 428455 | 0 | 0 | 0 | 0 | 0 | 0 | 0 | 0 | 0 | 0 | 0 | 0 | 12574071.8547 | 1240567.5323 | 0 | 0 | 0 | 0 | 0 | 0 | 0 | 0 | -9934.3209 | 0 | 0 | 0 | 0 | 0 | 0 | 0 | 7639.5238 | 0 | 0 | 0 | 0 | 0 | 0 | 0 | 0 | 0
2016-10-04 14:00 | 505062.1715 | 0 | 0 | 0 | 0 | 0 | 0 | 442417 | 0 | 0 | 0 | 0 | 0 | 0 | 0 | 0 | 0 | 0 | 0 | 49505.0829 | 12580183.4738 | 1240567.5323 | 0 | 0 | 0 | 0 | 0 | 0 | 0 | 0 | 0 | 0 | 0 | 0 | 0 | 0 | 0 | 55005.6477 | 7639.5238 | 0 | 0 | 0 | 0 | 0 | 0 | 0 | 0 | 0
2016-10-04 15:00 | 777602.4084 | 0 | 0 | 0 | 0 | 0 | 0 | 455453 | 0 | 0 | 0 | 0 | 0 | 0 | 0 | 0 | 0 | 0 | 0 | 319045.9776 | 12586295.0928 | 1255437.3339 | 0 | 0 | 0 | 0 | 0 | 0 | 0 | 0 | 0 | 0 | 0 | 0 | 0 | 0 | 0 | 299489.883 | 7639.5238 | 0 | 15020.0016 | 0 | 0 | 0 | 0 | 0 | 0 | 0
2016-10-04 16:00 | 855544.6326 | 0 | 0 | 0 | 0 | 0 | 0 | 468286 | 0 | 0 | 0 | 0 | 9139.5752 | 0 | 0 | 0 | 0 | 0 | 47501.587 | 588586.8723 | 12592406.7119 | 1274364.0842 | 0 | 0 | 0 | 0 | 0 | 0 | 0 | 0 | 9934.3209 | 0 | 0 | 0 | 0 | 0 | 51076.9753 | 299489.883 | 7639.5238 | 0 | 19117.9296 | 0 | 0 | 0 | 0 | 0 | 0 | 0
2016-10-04 17:00 | 869862.7691 | 0 | 0 | 0 | 0 | 0 | 0 | 480699 | 0 | 0 | 0 | 0 | 9139.5752 | 0 | 0 | 0 | 0 | 0 | 106013.8694 | 858127.767 | 12598518.3309 | 1293290.8345 | 0 | 0 | 0 | 0 | 0 | 0 | 0 | 0 | 0 | 0 | 0 | 0 | 0 | 0 | 62916.4327 | 299489.883 | 7639.5238 | 0 | 19117.9296 | 0 | 0 | 0 | 0 | 0 | 0 | 0
2016-10-04 18:00 | 850876.5699 | 0 | 0 | 0 | 0 | 0 | 0 | 490527 | 0 | 0 | 0 | 0 | 0 | 0 | 0 | 0 | 0 | 0 | 146967.8649 | 1127668.6617 | 12604629.95 | 1312217.5848 | 0 | 0 | 0 | 0 | 0 | 0 | 0 | 0 | -9934.3209 | 0 | 0 | 0 | 0 | 0 | 44036.5543 | 299489.883 | 7639.5238 | 0 | 19117.9296 | 0 | 0 | 0 | 0 | 0 | 0 | 0
2016-10-04 19:00 | 865336.7104 | 0 | 0 | 0 | 0 | 0 | 0 | 497249 | 0 | 0 | 0 | 0 | 0 | 0 | 0 | 0 | 0 | 0 | 185879.4128 | 1397209.5564 | 12610741.5691 | 1331144.3351 | 0 | 0 | 0 | 0 | 0 | 0 | 0 | 0 | 0 | 0 | 0 | 0 | 0 | 0 | 41840.374 | 299489.883 | 7639.5238 | 0 | 19117.9296 | 0 | 0 | 0 | 0 | 0 | 0 | 0
2016-10-04 20:00 | 894844.1778 | 0 | 0 | 0 | 0 | 0 | 0 | 502525 | 0 | 0 | 0 | 0 | 0 | 0 | 0 | 0 | 0 | 0 | 254677.2214 | 1666750.4511 | 12616853.1881 | 1342245.8314 | 0 | 0 | 0 | 0 | 0 | 0 | 0 | 0 | 0 | 0 | 0 | 0 | 0 | 0 | 73976.1383 | 299489.883 | 7639.5238 | 0 | 11213.6327 | 0 | 0 | 0 | 0 | 0 | 0 | 0
2016-10-04 21:00 | 910984.4461 | 0 | 0 | 0 | 0 | 0 | 0 | 503411 | 0 | 0 | 0 | 0 | 0 | 0 | 0 | 0 | 0 | 0 | 330310.5034 | 1936291.3458 | 12622964.8072 | 1361172.5817 | 0 | 0 | 0 | 0 | 0 | 0 | 0 | 0 | 0 | 0 | 0 | 0 | 0 | 0 | 81326.1097 | 299489.883 | 7639.5238 | 0 | 19117.9296 | 0 | 0 | 0 | 0 | 0 | 0 | 0
2016-10-04 22:00 | 837983.8663 | 0 | 0 | 0 | 0 | 0 | 0 | 498983 | 0 | 0 | 0 | 0 | 9139.5752 | 0 | 0 | 0 | 0 | 0 | 350712.0423 | 2205832.2405 | 12629076.4262 | 1361172.5817 | 0 | 0 | 0 | 0 | 0 | 0 | 0 | 0 | 9934.3209 | 0 | 0 | 0 | 0 | 0 | 21937.1386 | 299489.883 | 7639.5238 | 0 | 0 | 0 | 0 | 0 | 0 | 0 | 0 | 0
2016-10-04 23:00 | 589008.8674 | 0 | 0 | 0 | 0 | 0 | 0 | 498935 | 0 | 0 | 0 | 0 | 9139.5752 | 0 | 0 | 0 | 0 | 0 | 350712.0423 | 2280023.1497 | 12635188.0453 | 1361172.5817 | 0 | 0 | 0 | 0 | 0 | 0 | 0 | 0 | 0 | 0 | 0 | 0 | 0 | 0 | 0 | 82434.3436 | 7639.5238 | 0 | 0 | 0 | 0 | 0 | 0 | 0 | 0 | 0
2016-10-05 | 89838.4097 | 14680.8501 | 0 | 0 | 0 | 0 | 0 | 495150 | 0 | 0 | 0 | 0 | 9139.5752 | 0 | 0 | 0 | 0 | 0 | 258846.288 | 2010482.255 | 12641299.6643 | 1361172.5817 | 0 | 0 | 0 | 0 | 0 | 0 | 0 | 0 | 0 | 0 | 0 | 0 | 0 | 0 | -98780.381 | -299489.883 | 7639.5238 | 0 | 0 | 0 | 0 | 0 | 0 | 0 | 0 | 0
2016-10-05 01:00 | 955.8091 | 274774.8919 | 0 | 0 | 0 | 0 | 0 | 478735 | 0 | 0 | 0 | 0 | 0 | 0 | 0 | 0 | 0 | 0 | 350712.0423 | 1740941.3603 | 12647411.2834 | 1361172.5817 | 0 | 0 | 0 | 0 | 0 | 0 | 0 | 0 | -9934.3209 | 0 | 0 | 0 | 0 | 0 | 98780.381 | -299489.883 | 7639.5238 | 0 | 0 | 0 | 0 | 0 | 0 | 0 | 0 | 0
2016-10-05 02:00 | 457.0905 | 161295.5503 | 0 | 0 | 0 | 0 | 0 | 453603 | 0 | 0 | 0 | 0 | 0 | 0 | 0 | 0 | 0 | 0 | 350712.0423 | 1471400.4656 | 12653522.9024 | 1361172.5817 | 0 | 0 | 0 | 0 | 0 | 0 | 0 | 0 | 0 | 0 | 0 | 0 | 0 | 0 | 0 | -299489.883 | 7639.5238 | 0 | 0 | 0 | 0 | 0 | 0 | 0 | 0 | 0
2016-10-05 03:00 | 224.7125 | 34738.5473 | 0 | 0 | 0 | 0 | 0 | 425594 | 0 | 0 | 0 | 0 | 0 | 0 | 0 | 0 | 0 | 0 | 258846.288 | 1201859.5709 | 12659634.5215 | 1361172.5817 | 0 | 0 | 0 | 0 | 0 | 0 | 0 | 0 | 0 | 0 | 0 | 0 | 0 | 0 | -98780.381 | -299489.883 | 7639.5238 | 0 | 0 | 0 | 0 | 0 | 0 | 0 | 0 | 0
2016-10-05 04:00 | 0 | 204481.0218 | 0 | 0 | 0 | 0 | 0 | 397551 | 0 | 0 | 0 | 0 | 0 | 0 | 0 | 0 | 0 | 0 | 350712.0423 | 932318.6762 | 12665746.1406 | 1361172.5817 | 0 | 0 | 0 | 0 | 0 | 0 | 0 | 0 | 0 | 0 | 0 | 0 | 0 | 0 | 98780.381 | -299489.883 | 7639.5238 | 0 | 0 | 0 | 0 | 0 | 0 | 0 | 0 | 0
2016-10-05 05:00 | 0 | 0 | 0 | 0 | 0 | 0 | 0 | 377091 | 0 | 0 | 0 | 0 | 0 | 0 | 0 | 0 | 0 | 0 | 271438.2463 | 662777.7816 | 12671857.7596 | 1361172.5817 | 0 | 0 | 0 | 0 | 0 | 0 | 0 | 0 | 0 | 0 | 0 | 0 | 0 | 0 | -85240.6408 | -299489.883 | 7639.5238 | 0 | 0 | 0 | 0 | 0 | 0 | 0 | 0 | 0
2016-10-05 06:00 | 0 | 236133.8116 | 0 | 0 | 0 | 0 | 0 | 361549 | 0 | 0 | 0 | 0 | 0 | 0 | 0 | 0 | 0 | 0 | 275516.5558 | 539081.7894 | 12677969.3787 | 1361172.5817 | 0 | 0 | 0 | 0 | 0 | 0 | 0 | 0 | 0 | 0 | 0 | 0 | 0 | 0 | 4385.2791 | -137439.9913 | 7639.5238 | 0 | 0 | 0 | 0 | 0 | 0 | 0 | 0 | 0
2016-10-05 07:00 | 0 | 0 | 0 | 0 | 0 | 0 | 0 | 352193 | 0 | 0 | 0 | 0 | 9139.5752 | 0 | 0 | 0 | 0 | 0 | 210158.9815 | 269540.8947 | 12684080.9977 | 1361172.5817 | 0 | 0 | 0 | 0 | 0 | 0 | 0 | 0 | 9934.3209 | 0 | 0 | 0 | 0 | 0 | -70276.9617 | -299489.883 | 7639.5238 | 0 | 0 | 0 | 0 | 0 | 0 | 0 | 0 | 0
2016-10-05 08:00 | 0 | 146485.701 | 0 | 0 | 0 | 0 | 0 | 349490 | 0 | 0 | 0 | 0 | 0 | 0 | 0 | 0 | 0 | 0 | 302024.7358 | 0 | 12690192.6168 | 1361172.5817 | 0 | 0 | 0 | 0 | 0 | 0 | 0 | 0 | -9934.3209 | 0 | 0 | 0 | 0 | 0 | 98780.381 | -299489.883 | 7639.5238 | 0 | 0 | 0 | 0 | 0 | 0 | 0 | 0 | 0
2016-10-05 09:00 | 0 | 385687.0845 | 0 | 0 | 0 | 0 | 0 | 357785 | 0 | 0 | 0 | 0 | 0 | 0 | 0 | 0 | 0 | 0 | 210158.9815 | 107138.6475 | 12696304.2358 | 1361172.5817 | 0 | 0 | 0 | 0 | 0 | 0 | 0 | 0 | 0 | 0 | 0 | 0 | 0 | 0 | -98780.381 | 119042.9417 | 7639.5238 | 0 | 0 | 0 | 0 | 0 | 0 | 0 | 0 | 0
2016-10-05 10:00 | 0 | 373963.9134 | 0 | 0 | 0 | 0 | 0 | 381831 | 0 | 0 | 0 | 0 | 9139.5752 | 0 | 0 | 0 | 0 | 0 | 118293.2271 | 173144.1522 | 12702415.8549 | 1361172.5817 | 0 | 0 | 0 | 0 | 0 | 0 | 0 | 0 | 9934.3209 | 0 | 0 | 0 | 0 | 0 | -98780.381 | 73339.4497 | 7639.5238 | 0 | 0 | 0 | 0 | 0 | 0 | 0 | 0 | 0
2016-10-05 11:00 | 0 | 364307.2158 | 0 | 0 | 0 | 0 | 0 | 406223 | 0 | 0 | 0 | 0 | 0 | 0 | 0 | 0 | 0 | 0 | 91865.7543 | 163060.2375 | 12708527.4739 | 1361172.5817 | 0 | 0 | 0 | 0 | 0 | 0 | 0 | 0 | -9934.3209 | 0 | 0 | 0 | 0 | 0 | -28416.6374 | -11204.3497 | 7639.5238 | 0 | 0 | 0 | 0 | 0 | 0 | 0 | 0 | 0
2016-10-05 12:00 | 0 | 354193.184 | 0 | 0 | 0 | 0 | 0 | 419017 | 0 | 0 | 0 | 0 | 9139.5752 | 0 | 0 | 0 | 0 | 0 | 183731.5087 | 0 | 12714639.093 | 1361172.5817 | 0 | 0 | 0 | 0 | 0 | 0 | 0 | 0 | 9934.3209 | 0 | 0 | 0 | 0 | 0 | 98780.381 | -181178.0416 | 7639.5238 | 0 | 0 | 0 | 0 | 0 | 0 | 0 | 0 | 0
2016-10-05 13:00 | 116049.2316 | 329008.6064 | 0 | 0 | 0 | 0 | 0 | 432725 | 0 | 0 | 0 | 0 | 0 | 0 | 0 | 0 | 0 | 0 | 91865.7543 | 102067.2145 | 12720750.712 | 1361172.5817 | 0 | 0 | 0 | 0 | 0 | 0 | 0 | 0 | -9934.3209 | 0 | 0 | 0 | 0 | 0 | -98780.381 | 113408.0161 | 7639.5238 | 0 | 0 | 0 | 0 | 0 | 0 | 0 | 0 | 0
2016-10-05 14:00 | 533171.0383 | 0 | 0 | 0 | 0 | 0 | 0 | 447305 | 0 | 0 | 0 | 0 | 0 | 0 | 0 | 0 | 0 | 0 | 0 | 261373.4204 | 12726862.3311 | 1361172.5817 | 0 | 0 | 0 | 0 | 0 | 0 | 0 | 0 | 0 | 0 | 0 | 0 | 0 | 0 | -98780.381 | 177006.8955 | 7639.5238 | 0 | 0 | 0 | 0 | 0 | 0 | 0 | 0 | 0
2016-10-05 15:00 | 815604.7175 | 0 | 0 | 0 | 0 | 0 | 0 | 460409 | 0 | 0 | 0 | 0 | 0 | 0 | 0 | 0 | 0 | 0 | 26921.9945 | 530914.3151 | 12732973.9502 | 1380099.332 | 0 | 0 | 0 | 0 | 0 | 0 | 0 | 0 | 0 | 0 | 0 | 0 | 0 | 0 | 28948.3811 | 299489.883 | 7639.5238 | 0 | 19117.9296 | 0 | 0 | 0 | 0 | 0 | 0 | 0
2016-10-05 16:00 | 887352.8574 | 0 | 0 | 0 | 0 | 0 | 0 | 473195 | 0 | 0 | 0 | 0 | 9139.5752 | 0 | 0 | 0 | 0 | 0 | 99439.8606 | 800455.2098 | 12739085.5692 | 1399026.0824 | 0 | 0 | 0 | 0 | 0 | 0 | 0 | 0 | 9934.3209 | 0 | 0 | 0 | 0 | 0 | 77976.2002 | 299489.883 | 7639.5238 | 0 | 19117.9296 | 0 | 0 | 0 | 0 | 0 | 0 | 0
2016-10-05 17:00 | 884948.4028 | 0 | 0 | 0 | 0 | 0 | 0 | 486313 | 0 | 0 | 0 | 0 | 9139.5752 | 0 | 0 | 0 | 0 | 0 | 166760.7624 | 1069996.1045 | 12745197.1883 | 1417952.8327 | 0 | 0 | 0 | 0 | 0 | 0 | 0 | 0 | 0 | 0 | 0 | 0 | 0 | 0 | 72388.0664 | 299489.883 | 7639.5238 | 0 | 19117.9296 | 0 | 0 | 0 | 0 | 0 | 0 | 0
2016-10-05 18:00 | 868527.5282 | 0 | 0 | 0 | 0 | 0 | 0 | 498180 | 0 | 0 | 0 | 0 | 9139.5752 | 0 | 0 | 0 | 0 | 0 | 207773.9408 | 1339536.9992 | 12751308.8073 | 1436879.583 | 0 | 0 | 0 | 0 | 0 | 0 | 0 | 0 | 0 | 0 | 0 | 0 | 0 | 0 | 44100.1918 | 299489.883 | 7639.5238 | 0 | 19117.9296 | 0 | 0 | 0 | 0 | 0 | 0 | 0
2016-10-05 19:00 | 878279.0063 | 0 | 0 | 0 | 0 | 0 | 0 | 507295 | 0 | 0 | 0 | 0 | 9139.5752 | 0 | 0 | 0 | 0 | 0 | 249379.0437 | 1609077.8939 | 12757420.4264 | 1455806.3333 | 0 | 0 | 0 | 0 | 0 | 0 | 0 | 0 | 0 | 0 | 0 | 0 | 0 | 0 | 44736.6698 | 299489.883 | 7639.5238 | 0 | 19117.9296 | 0 | 0 | 0 | 0 | 0 | 0 | 0
2016-10-05 20:00 | 906378.6985 | 0 | 0 | 0 | 0 | 0 | 0 | 513946 | 0 | 0 | 0 | 0 | 0 | 0 | 0 | 0 | 0 | 0 | 320170.3488 | 1878618.7886 | 12763532.0454 | 1474733.0836 | 0 | 0 | 0 | 0 | 0 | 0 | 0 | 0 | -9934.3209 | 0 | 0 | 0 | 0 | 0 | 76119.6829 | 299489.883 | 7639.5238 | 0 | 19117.9296 | 0 | 0 | 0 | 0 | 0 | 0 | 0
2016-10-05 21:00 | 884958.1879 | 0 | 0 | 0 | 0 | 0 | 0 | 515936 | 0 | 0 | 0 | 0 | 9139.5752 | 0 | 0 | 0 | 0 | 0 | 350712.0423 | 2148159.6832 | 12769643.6645 | 1493659.8339 | 0 | 0 | 0 | 0 | 0 | 0 | 0 | 0 | 9934.3209 | 0 | 0 | 0 | 0 | 0 | 32840.5306 | 299489.883 | 7639.5238 | 0 | 19117.9296 | 0 | 0 | 0 | 0 | 0 | 0 | 0
2016-10-05 22:00 | 824534.7618 | 0 | 0 | 0 | 0 | 0 | 0 | 511466 | 0 | 0 | 0 | 0 | 9139.5752 | 0 | 0 | 0 | 0 | 0 | 350712.0423 | 2417700.5779 | 12775755.2835 | 1499539.7954 | 0 | 0 | 0 | 0 | 0 | 0 | 0 | 0 | 0 | 0 | 0 | 0 | 0 | 0 | 0 | 299489.883 | 7639.5238 | 0 | 5939.355 | 0 | 0 | 0 | 0 | 0 | 0 | 0
2016-10-05 23:00 | 585944.0085 | 0 | 0 | 0 | 0 | 0 | 0 | 509137 | 0 | 0 | 0 | 0 | 9139.5752 | 0 | 0 | 0 | 0 | 0 | 350712.0423 | 2479951.3141 | 12781866.9026 | 1499539.7954 | 0 | 0 | 0 | 0 | 0 | 0 | 0 | 0 | 0 | 0 | 0 | 0 | 0 | 0 | 0 | 69167.4847 | 7639.5238 | 0 | 0 | 0 | 0 | 0 | 0 | 0 | 0 | 0
2016-10-06 | 83747.4469 | 126701.1939 | 0 | 0 | 0 | 0 | 0 | 502299 | 0 | 0 | 0 | 0 | 9139.5752 | 0 | 0 | 0 | 0 | 0 | 350712.0423 | 2210410.4194 | 12787978.5216 | 1499539.7954 | 0 | 0 | 0 | 0 | 0 | 0 | 0 | 0 | 0 | 0 | 0 | 0 | 0 | 0 | 0 | -299489.883 | 7639.5238 | 0 | 0 | 0 | 0 | 0 | 0 | 0 | 0 | 0
2016-10-06 01:00 | 831.751 | 389532.2285 | 0 | 0 | 0 | 0 | 0 | 481284 | 0 | 0 | 0 | 0 | 0 | 0 | 0 | 0 | 0 | 0 | 258846.288 | 2219550.0612 | 12794090.1407 | 1499539.7954 | 0 | 0 | 0 | 0 | 0 | 0 | 0 | 0 | -9934.3209 | 0 | 0 | 0 | 0 | 0 | -98780.381 | 10155.1575 | 7639.5238 | 0 | 0 | 0 | 0 | 0 | 0 | 0 | 0 | 0
2016-10-06 02:00 | 507.2456 | 67312.0143 | 0 | 0 | 0 | 0 | 0 | 458450 | 0 | 0 | 0 | 0 | 0 | 0 | 0 | 0 | 0 | 0 | 166980.5336 | 1950009.1665 | 12800201.7598 | 1499539.7954 | 0 | 0 | 0 | 0 | 0 | 0 | 0 | 0 | 0 | 0 | 0 | 0 | 0 | 0 | -98780.381 | -299489.883 | 7639.5238 | 0 | 0 | 0 | 0 | 0 | 0 | 0 | 0 | 0
2016-10-06 03:00 | 211.9038 | 417784.7761 | 0 | 0 | 0 | 0 | 0 | 429111 | 0 | 0 | 0 | 0 | 0 | 0 | 0 | 0 | 0 | 0 | 258846.288 | 1844228.3641 | 12806313.3788 | 1499539.7954 | 0 | 0 | 0 | 0 | 0 | 0 | 0 | 0 | 0 | 0 | 0 | 0 | 0 | 0 | 98780.381 | -117534.2249 | 7639.5238 | 0 | 0 | 0 | 0 | 0 | 0 | 0 | 0 | 0
2016-10-06 04:00 | 0 | 13259.2598 | 0 | 0 | 0 | 0 | 0 | 403890 | 0 | 0 | 0 | 0 | 0 | 0 | 0 | 0 | 0 | 0 | 166980.5336 | 1574687.4694 | 12812424.9979 | 1499539.7954 | 0 | 0 | 0 | 0 | 0 | 0 | 0 | 0 | 0 | 0 | 0 | 0 | 0 | 0 | -98780.381 | -299489.883 | 7639.5238 | 0 | 0 | 0 | 0 | 0 | 0 | 0 | 0 | 0
2016-10-06 05:00 | 0 | 401737.6475 | 0 | 0 | 0 | 0 | 0 | 381752 | 0 | 0 | 0 | 0 | 9139.5752 | 0 | 0 | 0 | 0 | 0 | 258846.288 | 1487955.749 | 12818536.6169 | 1499539.7954 | 0 | 0 | 0 | 0 | 0 | 0 | 0 | 0 | 9934.3209 | 0 | 0 | 0 | 0 | 0 | 98780.381 | -96368.5782 | 7639.5238 | 0 | 0 | 0 | 0 | 0 | 0 | 0 | 0 | 0
2016-10-06 06:00 | 0 | 0 | 0 | 0 | 0 | 0 | 0 | 366277 | 0 | 0 | 0 | 0 | 9139.5752 | 0 | 0 | 0 | 0 | 0 | 166980.5336 | 1240333.2205 | 12824648.236 | 1499539.7954 | 0 | 0 | 0 | 0 | 0 | 0 | 0 | 0 | 0 | 0 | 0 | 0 | 0 | 0 | -98780.381 | -275136.1428 | 7639.5238 | 0 | 0 | 0 | 0 | 0 | 0 | 0 | 0 | 0
2016-10-06 07:00 | 0 | 0 | 0 | 0 | 0 | 0 | 0 | 356084 | 0 | 0 | 0 | 0 | 0 | 0 | 0 | 0 | 0 | 0 | 116482.1661 | 970792.3258 | 12830759.855 | 1499539.7954 | 0 | 0 | 0 | 0 | 0 | 0 | 0 | 0 | -9934.3209 | 0 | 0 | 0 | 0 | 0 | -54299.32 | -299489.883 | 7639.5238 | 0 | 0 | 0 | 0 | 0 | 0 | 0 | 0 | 0
2016-10-06 08:00 | 0 | 368524.3977 | 0 | 0 | 0 | 0 | 0 | 353626 | 0 | 0 | 0 | 0 | 0 | 0 | 0 | 0 | 0 | 0 | 208347.9204 | 888422.9694 | 12836871.4741 | 1499539.7954 | 0 | 0 | 0 | 0 | 0 | 0 | 0 | 0 | 0 | 0 | 0 | 0 | 0 | 0 | 98780.381 | -91521.5071 | 7639.5238 | 0 | 0 | 0 | 0 | 0 | 0 | 0 | 0 | 0
2016-10-06 09:00 | 0 | 0 | 0 | 0 | 0 | 0 | 0 | 362758 | 0 | 0 | 0 | 0 | 0 | 0 | 0 | 0 | 0 | 0 | 116482.1661 | 643967.5409 | 12842983.0931 | 1499539.7954 | 0 | 0 | 0 | 0 | 0 | 0 | 0 | 0 | 0 | 0 | 0 | 0 | 0 | 0 | -98780.381 | -271617.1428 | 7639.5238 | 0 | 0 | 0 | 0 | 0 | 0 | 0 | 0 | 0
2016-10-06 10:00 | 0 | 369259.2275 | 0 | 0 | 0 | 0 | 0 | 385927 | 0 | 0 | 0 | 0 | 0 | 0 | 0 | 0 | 0 | 0 | 208347.9204 | 533188.6313 | 12849094.7122 | 1499539.7954 | 0 | 0 | 0 | 0 | 0 | 0 | 0 | 0 | 0 | 0 | 0 | 0 | 0 | 0 | 98780.381 | -123087.6773 | 7639.5238 | 0 | 0 | 0 | 0 | 0 | 0 | 0 | 0 | 0
2016-10-06 11:00 | 0 | 30177.5807 | 0 | 0 | 0 | 0 | 0 | 410874 | 0 | 0 | 0 | 0 | 9139.5752 | 0 | 0 | 0 | 0 | 0 | 116482.1661 | 263647.7366 | 12855206.3313 | 1499539.7954 | 0 | 0 | 0 | 0 | 0 | 0 | 0 | 0 | 9934.3209 | 0 | 0 | 0 | 0 | 0 | -98780.381 | -299489.883 | 7639.5238 | 0 | 0 | 0 | 0 | 0 | 0 | 0 | 0 | 0
2016-10-06 12:00 | 0 | 343937.872 | 0 | 0 | 0 | 0 | 0 | 424885 | 0 | 0 | 0 | 0 | 0 | 0 | 0 | 0 | 0 | 0 | 37245.9016 | 269540.8947 | 12861317.9503 | 1499539.7954 | 0 | 0 | 0 | 0 | 0 | 0 | 0 | 0 | -9934.3209 | 0 | 0 | 0 | 0 | 0 | -85200.2844 | 6547.9534 | 7639.5238 | 0 | 0 | 0 | 0 | 0 | 0 | 0 | 0 | 0
2016-10-06 13:00 | 85293.9481 | 120392.7171 | 0 | 0 | 0 | 0 | 0 | 438806 | 0 | 0 | 0 | 0 | 0 | 0 | 0 | 0 | 0 | 0 | 91865.7543 | 0 | 12867429.5694 | 1499539.7954 | 0 | 0 | 0 | 0 | 0 | 0 | 0 | 0 | 0 | 0 | 0 | 0 | 0 | 0 | 58731.0244 | -299489.883 | 7639.5238 | 0 | 0 | 0 | 0 | 0 | 0 | 0 | 0 | 0
2016-10-06 14:00 | 474245.3164 | 0 | 0 | 0 | 0 | 0 | 0 | 452384 | 0 | 0 | 0 | 0 | 0 | 0 | 0 | 0 | 0 | 0 | 0 | 101701.9562 | 12873541.1884 | 1499539.7954 | 0 | 0 | 0 | 0 | 0 | 0 | 0 | 0 | 0 | 0 | 0 | 0 | 0 | 0 | -98780.381 | 113002.1736 | 7639.5238 | 0 | 0 | 0 | 0 | 0 | 0 | 0 | 0 | 0
2016-10-06 15:00 | 776967.9554 | 0 | 0 | 0 | 0 | 0 | 0 | 464701 | 0 | 0 | 0 | 0 | 0 | 0 | 0 | 0 | 0 | 0 | 0 | 371242.8509 | 12879652.8075 | 1504625.9684 | 0 | 0 | 0 | 0 | 0 | 0 | 0 | 0 | 0 | 0 | 0 | 0 | 0 | 0 | 0 | 299489.883 | 7639.5238 | 0 | 5137.5486 | 0 | 0 | 0 | 0 | 0 | 0 | 0
2016-10-06 16:00 | 822855.1711 | 0 | 0 | 0 | 0 | 0 | 0 | 475928 | 0 | 0 | 0 | 0 | 9139.5752 | 0 | 0 | 0 | 0 | 0 | 9993.3278 | 640783.7456 | 12885764.4265 | 1523552.7187 | 0 | 0 | 0 | 0 | 0 | 0 | 0 | 0 | 9934.3209 | 0 | 0 | 0 | 0 | 0 | 10745.5138 | 299489.883 | 7639.5238 | 0 | 19117.9296 | 0 | 0 | 0 | 0 | 0 | 0 | 0
2016-10-06 17:00 | 869129.6586 | 0 | 0 | 0 | 0 | 0 | 0 | 487992 | 0 | 0 | 0 | 0 | 0 | 0 | 0 | 0 | 0 | 0 | 70280.2459 | 910324.6403 | 12891876.0456 | 1542479.4691 | 0 | 0 | 0 | 0 | 0 | 0 | 0 | 0 | -9934.3209 | 0 | 0 | 0 | 0 | 0 | 64824.643 | 299489.883 | 7639.5238 | 0 | 19117.9296 | 0 | 0 | 0 | 0 | 0 | 0 | 0
2016-10-06 18:00 | 871907.3771 | 0 | 0 | 0 | 0 | 0 | 0 | 498243 | 0 | 0 | 0 | 0 | 0 | 0 | 0 | 0 | 0 | 0 | 114378.0937 | 1179865.535 | 12897987.6646 | 1561406.2194 | 0 | 0 | 0 | 0 | 0 | 0 | 0 | 0 | 0 | 0 | 0 | 0 | 0 | 0 | 47417.0406 | 299489.883 | 7639.5238 | 0 | 19117.9296 | 0 | 0 | 0 | 0 | 0 | 0 | 0
2016-10-06 19:00 | 881188.0707 | 0 | 0 | 0 | 0 | 0 | 0 | 504825 | 0 | 0 | 0 | 0 | 0 | 0 | 0 | 0 | 0 | 0 | 160985.7266 | 1449406.4297 | 12904099.2837 | 1580332.9697 | 0 | 0 | 0 | 0 | 0 | 0 | 0 | 0 | 0 | 0 | 0 | 0 | 0 | 0 | 50115.7343 | 299489.883 | 7639.5238 | 0 | 19117.9296 | 0 | 0 | 0 | 0 | 0 | 0 | 0
2016-10-06 20:00 | 915657.2611 | 0 | 0 | 0 | 0 | 0 | 0 | 509579 | 0 | 0 | 0 | 0 | 9002.1329 | 0 | 0 | 0 | 0 | 0 | 226128.5044 | 1718947.3244 | 12910210.9027 | 1599259.72 | 0 | 0 | 0 | 0 | 0 | 0 | 0 | 0 | 9784.9271 | 0 | 0 | 0 | 0 | 0 | 70045.9976 | 299489.883 | 7639.5238 | 0 | 19117.9296 | 0 | 0 | 0 | 0 | 0 | 0 | 0
2016-10-06 21:00 | 935745.1112 | 0 | 0 | 0 | 0 | 0 | 0 | 510568 | 0 | 0 | 0 | 0 | 9139.5752 | 0 | 0 | 0 | 0 | 0 | 317994.2587 | 1988488.2191 | 12916322.5218 | 1618186.4703 | 0 | 0 | 0 | 0 | 0 | 0 | 0 | 0 | 149.3938 | 0 | 0 | 0 | 0 | 0 | 98780.381 | 299489.883 | 7639.5238 | 0 | 19117.9296 | 0 | 0 | 0 | 0 | 0 | 0 | 0
2016-10-06 22:00 | 867823.7489 | 0 | 0 | 0 | 0 | 0 | 0 | 506396 | 0 | 0 | 0 | 0 | 9139.5752 | 0 | 0 | 0 | 0 | 0 | 350712.0423 | 2258029.1138 | 12922434.1409 | 1637113.2206 | 0 | 0 | 0 | 0 | 0 | 0 | 0 | 0 | 0 | 0 | 0 | 0 | 0 | 0 | 35180.4125 | 299489.883 | 7639.5238 | 0 | 19117.9296 | 0 | 0 | 0 | 0 | 0 | 0 | 0
2016-10-06 23:00 | 557390.1642 | 0 | 0 | 0 | 0 | 0 | 0 | 505799 | 0 | 0 | 0 | 0 | 9139.5752 | 0 | 0 | 0 | 0 | 0 | 275597.263 | 2370277.312 | 12928545.7599 | 1637113.2206 | 0 | 0 | 0 | 0 | 0 | 0 | 0 | 0 | 0 | 0 | 0 | 0 | 0 | 0 | -80768.5799 | 124720.2202 | 7639.5238 | 0 | 0 | 0 | 0 | 0 | 0 | 0 | 0 | 0
2016-10-07 | 81068.6912 | 29034.5687 | 0 | 0 | 0 | 0 | 0 | 500734 | 0 | 0 | 0 | 0 | 9139.5752 | 0 | 0 | 0 | 0 | 0 | 183731.5087 | 2100736.4173 | 12934657.379 | 1637113.2206 | 0 | 0 | 0 | 0 | 0 | 0 | 0 | 0 | 0 | 0 | 0 | 0 | 0 | 0 | -98780.381 | -299489.883 | 7639.5238 | 0 | 0 | 0 | 0 | 0 | 0 | 0 | 0 | 0
2016-10-07 01:00 | 826.7867 | 381383.0196 | 0 | 0 | 0 | 0 | 0 | 484447 | 0 | 0 | 0 | 0 | 0 | 0 | 0 | 0 | 0 | 0 | 91865.7543 | 2099690.6032 | 12940768.998 | 1637113.2206 | 0 | 0 | 0 | 0 | 0 | 0 | 0 | 0 | -9934.3209 | 0 | 0 | 0 | 0 | 0 | -98780.381 | -1162.0157 | 7639.5238 | 0 | 0 | 0 | 0 | 0 | 0 | 0 | 0 | 0
2016-10-07 02:00 | 537.5488 | 68196.7111 | 0 | 0 | 0 | 0 | 0 | 459365 | 0 | 0 | 0 | 0 | 0 | 0 | 0 | 0 | 0 | 0 | 0 | 1830149.7085 | 12946880.6171 | 1637113.2206 | 0 | 0 | 0 | 0 | 0 | 0 | 0 | 0 | 0 | 0 | 0 | 0 | 0 | 0 | -98780.381 | -299489.883 | 7639.5238 | 0 | 0 | 0 | 0 | 0 | 0 | 0 | 0 | 0
2016-10-07 03:00 | 188.2007 | 235184.8212 | 0 | 0 | 0 | 0 | 0 | 428443 | 0 | 0 | 0 | 0 | 0 | 0 | 0 | 0 | 0 | 0 | 91865.7543 | 1560608.8138 | 12952992.2361 | 1637113.2206 | 0 | 0 | 0 | 0 | 0 | 0 | 0 | 0 | 0 | 0 | 0 | 0 | 0 | 0 | 98780.381 | -299489.883 | 7639.5238 | 0 | 0 | 0 | 0 | 0 | 0 | 0 | 0 | 0
2016-10-07 04:00 | 0 | 10775.2598 | 0 | 0 | 0 | 0 | 0 | 401406 | 0 | 0 | 0 | 0 | 0 | 0 | 0 | 0 | 0 | 0 | 0 | 1291067.9191 | 12959103.8552 | 1637113.2206 | 0 | 0 | 0 | 0 | 0 | 0 | 0 | 0 | 0 | 0 | 0 | 0 | 0 | 0 | -98780.381 | -299489.883 | 7639.5238 | 0 | 0 | 0 | 0 | 0 | 0 | 0 | 0 | 0
2016-10-07 05:00 | 0 | 186503.0218 | 0 | 0 | 0 | 0 | 0 | 379573 | 0 | 0 | 0 | 0 | 0 | 0 | 0 | 0 | 0 | 0 | 91865.7543 | 1021527.0244 | 12965215.4742 | 1637113.2206 | 0 | 0 | 0 | 0 | 0 | 0 | 0 | 0 | 0 | 0 | 0 | 0 | 0 | 0 | 98780.381 | -299489.883 | 7639.5238 | 0 | 0 | 0 | 0 | 0 | 0 | 0 | 0 | 0
2016-10-07 06:00 | 0 | 349971.0056 | 0 | 0 | 0 | 0 | 0 | 362525 | 0 | 0 | 0 | 0 | 0 | 0 | 0 | 0 | 0 | 0 | 183731.5087 | 914450.5151 | 12971327.0933 | 1637113.2206 | 0 | 0 | 0 | 0 | 0 | 0 | 0 | 0 | 0 | 0 | 0 | 0 | 0 | 0 | 98780.381 | -118973.8992 | 7639.5238 | 0 | 0 | 0 | 0 | 0 | 0 | 0 | 0 | 0
2016-10-07 07:00 | 0 | 0 | 0 | 0 | 0 | 0 | 0 | 353282 | 0 | 0 | 0 | 0 | 0 | 0 | 0 | 0 | 0 | 0 | 91865.7543 | 678523.4866 | 12977438.7124 | 1637113.2206 | 0 | 0 | 0 | 0 | 0 | 0 | 0 | 0 | 0 | 0 | 0 | 0 | 0 | 0 | -98780.381 | -262141.1428 | 7639.5238 | 0 | 0 | 0 | 0 | 0 | 0 | 0 | 0 | 0
2016-10-07 08:00 | 0 | 326927.7014 | 0 | 0 | 0 | 0 | 0 | 350335 | 0 | 0 | 0 | 0 | 0 | 0 | 0 | 0 | 0 | 0 | 183731.5087 | 561679.0035 | 12983550.3314 | 1637113.2206 | 0 | 0 | 0 | 0 | 0 | 0 | 0 | 0 | 0 | 0 | 0 | 0 | 0 | 0 | 98780.381 | -129827.2034 | 7639.5238 | 0 | 0 | 0 | 0 | 0 | 0 | 0 | 0 | 0
2016-10-07 09:00 | 0 | 164372.0218 | 0 | 0 | 0 | 0 | 0 | 357442 | 0 | 0 | 0 | 0 | 0 | 0 | 0 | 0 | 0 | 0 | 275597.263 | 292138.1088 | 12989661.9505 | 1637113.2206 | 0 | 0 | 0 | 0 | 0 | 0 | 0 | 0 | 0 | 0 | 0 | 0 | 0 | 0 | 98780.381 | -299489.883 | 7639.5238 | 0 | 0 | 0 | 0 | 0 | 0 | 0 | 0 | 0
2016-10-07 10:00 | 0 | 305848.9401 | 0 | 0 | 0 | 0 | 0 | 377785 | 0 | 0 | 0 | 0 | 0 | 0 | 0 | 0 | 0 | 0 | 183731.5087 | 309422.4264 | 12995773.5695 | 1637113.2206 | 0 | 0 | 0 | 0 | 0 | 0 | 0 | 0 | 0 | 0 | 0 | 0 | 0 | 0 | -98780.381 | 19204.7972 | 7639.5238 | 0 | 0 | 0 | 0 | 0 | 0 | 0 | 0 | 0
2016-10-07 11:00 | 0 | 208330.0218 | 0 | 0 | 0 | 0 | 0 | 401400 | 0 | 0 | 0 | 0 | 0 | 0 | 0 | 0 | 0 | 0 | 275597.263 | 39881.5317 | 13001885.1886 | 1637113.2206 | 0 | 0 | 0 | 0 | 0 | 0 | 0 | 0 | 0 | 0 | 0 | 0 | 0 | 0 | 98780.381 | -299489.883 | 7639.5238 | 0 | 0 | 0 | 0 | 0 | 0 | 0 | 0 | 0
2016-10-07 12:00 | 0 | 291078.5274 | 0 | 0 | 0 | 0 | 0 | 416117 | 0 | 0 | 0 | 0 | 9139.5752 | 0 | 0 | 0 | 0 | 0 | 183731.5087 | 432.789 | 13007996.8076 | 1637113.2206 | 0 | 0 | 0 | 0 | 0 | 0 | 0 | 0 | 9934.3209 | 0 | 0 | 0 | 0 | 0 | -98780.381 | -43831.9363 | 7639.5238 | 0 | 0 | 0 | 0 | 0 | 0 | 0 | 0 | 0
2016-10-07 13:00 | 87635.9355 | 288137.0903 | 0 | 0 | 0 | 0 | 0 | 429380 | 0 | 0 | 0 | 0 | 9139.5752 | 0 | 0 | 0 | 0 | 0 | 91865.7543 | 34213.2837 | 13014108.4267 | 1637113.2206 | 0 | 0 | 0 | 0 | 0 | 0 | 0 | 0 | 0 | 0 | 0 | 0 | 0 | 0 | -98780.381 | 37533.883 | 7639.5238 | 0 | 0 | 0 | 0 | 0 | 0 | 0 | 0 | 0
2016-10-07 14:00 | 473859.6222 | 0 | 0 | 0 | 0 | 0 | 0 | 442980 | 0 | 0 | 0 | 0 | 0 | 0 | 0 | 0 | 0 | 0 | 0 | 152972.6039 | 13020220.0457 | 1637113.2206 | 0 | 0 | 0 | 0 | 0 | 0 | 0 | 0 | -9934.3209 | 0 | 0 | 0 | 0 | 0 | -98780.381 | 131954.8002 | 7639.5238 | 0 | 0 | 0 | 0 | 0 | 0 | 0 | 0 | 0
2016-10-07 15:00 | 755052.195 | 0 | 0 | 0 | 0 | 0 | 0 | 453071 | 0 | 0 | 0 | 0 | 0 | 0 | 0 | 0 | 0 | 0 | 0 | 417880.108 | 13026331.6648 | 1637113.2206 | 0 | 0 | 0 | 0 | 0 | 0 | 0 | 0 | 0 | 0 | 0 | 0 | 0 | 0 | 0 | 294341.6712 | 7639.5238 | 0 | 0 | 0 | 0 | 0 | 0 | 0 | 0 | 0
2016-10-07 16:00 | 813293.2657 | 0 | 0 | 0 | 0 | 0 | 0 | 461304 | 0 | 0 | 0 | 0 | 0 | 0 | 0 | 0 | 0 | 0 | 23939.9942 | 687421.0027 | 13032443.2838 | 1656039.9709 | 0 | 0 | 0 | 0 | 0 | 0 | 0 | 0 | 0 | 0 | 0 | 0 | 0 | 0 | 25741.9293 | 299489.883 | 7639.5238 | 0 | 19117.9296 | 0 | 0 | 0 | 0 | 0 | 0 | 0
2016-10-07 17:00 | 844430.9184 | 0 | 0 | 0 | 0 | 0 | 0 | 469765 | 0 | 0 | 0 | 0 | 0 | 0 | 0 | 0 | 0 | 0 | 68969.2754 | 956961.8974 | 13038554.9029 | 1674966.7212 | 0 | 0 | 0 | 0 | 0 | 0 | 0 | 0 | 0 | 0 | 0 | 0 | 0 | 0 | 48418.582 | 299489.883 | 7639.5238 | 0 | 19117.9296 | 0 | 0 | 0 | 0 | 0 | 0 | 0
2016-10-07 18:00 | 848330.588 | 0 | 0 | 0 | 0 | 0 | 0 | 476505 | 0 | 0 | 0 | 0 | 0 | 0 | 0 | 0 | 0 | 0 | 111357.0494 | 1226502.7921 | 13044666.522 | 1693893.4715 | 0 | 0 | 0 | 0 | 0 | 0 | 0 | 0 | 0 | 0 | 0 | 0 | 0 | 0 | 45578.2516 | 299489.883 | 7639.5238 | 0 | 19117.9296 | 0 | 0 | 0 | 0 | 0 | 0 | 0
2016-10-07 19:00 | 862456.7932 | 0 | 0 | 0 | 0 | 0 | 0 | 479943 | 0 | 0 | 0 | 0 | 0 | 0 | 0 | 0 | 0 | 0 | 163684.8542 | 1496043.6868 | 13050778.141 | 1712820.2218 | 0 | 0 | 0 | 0 | 0 | 0 | 0 | 0 | 0 | 0 | 0 | 0 | 0 | 0 | 56266.4568 | 299489.883 | 7639.5238 | 0 | 19117.9296 | 0 | 0 | 0 | 0 | 0 | 0 | 0
2016-10-07 20:00 | 891581.0912 | 0 | 0 | 0 | 0 | 0 | 0 | 482069 | 0 | 0 | 0 | 0 | 0 | 0 | 0 | 0 | 0 | 0 | 241121.0761 | 1765584.5815 | 13056889.7601 | 1731746.9721 | 0 | 0 | 0 | 0 | 0 | 0 | 0 | 0 | 0 | 0 | 0 | 0 | 0 | 0 | 83264.7547 | 299489.883 | 7639.5238 | 0 | 19117.9296 | 0 | 0 | 0 | 0 | 0 | 0 | 0
2016-10-07 21:00 | 916192.387 | 0 | 0 | 0 | 0 | 0 | 0 | 481238 | 0 | 0 | 0 | 0 | 9132.536 | 0 | 0 | 0 | 0 | 0 | 332986.8305 | 2035125.4762 | 13063001.3791 | 1750673.7224 | 0 | 0 | 0 | 0 | 0 | 0 | 0 | 0 | 9926.6696 | 0 | 0 | 0 | 0 | 0 | 98780.381 | 299489.883 | 7639.5238 | 0 | 19117.9296 | 0 | 0 | 0 | 0 | 0 | 0 | 0
2016-10-07 22:00 | 821417.3553 | 0 | 0 | 0 | 0 | 0 | 0 | 476103 | 0 | 0 | 0 | 0 | 9139.5752 | 0 | 0 | 0 | 0 | 0 | 350712.0423 | 2304666.3709 | 13069112.9982 | 1769600.4727 | 0 | 0 | 0 | 0 | 0 | 0 | 0 | 0 | 7.6513 | 0 | 0 | 0 | 0 | 0 | 19059.3676 | 299489.883 | 7639.5238 | 0 | 19117.9296 | 0 | 0 | 0 | 0 | 0 | 0 | 0
2016-10-07 23:00 | 550907.022 | 0 | 0 | 0 | 0 | 0 | 0 | 472386 | 0 | 0 | 0 | 0 | 9139.5752 | 0 | 0 | 0 | 0 | 0 | 287853.7025 | 2429290.3706 | 13075224.6172 | 1769600.4727 | 0 | 0 | 0 | 0 | 0 | 0 | 0 | 0 | 0 | 0 | 0 | 0 | 0 | 0 | -67589.6127 | 138471.1108 | 7639.5238 | 0 | 0 | 0 | 0 | 0 | 0 | 0 | 0 | 0
2016-10-08 | 70571.4785 | 78094.6944 | 0 | 0 | 0 | 0 | 0 | 465369 | 0 | 0 | 0 | 0 | 9139.5752 | 0 | 0 | 0 | 0 | 0 | 264740.9074 | 2159749.4759 | 13081336.2363 | 1769600.4727 | 0 | 0 | 0 | 0 | 0 | 0 | 0 | 0 | 0 | 0 | 0 | 0 | 0 | 0 | -24852.4679 | -299489.883 | 7639.5238 | 0 | 0 | 0 | 0 | 0 | 0 | 0 | 0 | 0
2016-10-08 01:00 | 738.4793 | 174930.6816 | 0 | 0 | 0 | 0 | 0 | 450868 | 0 | 0 | 0 | 0 | 0 | 0 | 0 | 0 | 0 | 0 | 289465.7395 | 1890208.5812 | 13087447.8553 | 1769600.4727 | 0 | 0 | 0 | 0 | 0 | 0 | 0 | 0 | -9934.3209 | 0 | 0 | 0 | 0 | 0 | 26585.841 | -299489.883 | 7639.5238 | 0 | 0 | 0 | 0 | 0 | 0 | 0 | 0 | 0
2016-10-08 02:00 | 465.4437 | 201892.4366 | 0 | 0 | 0 | 0 | 0 | 428352 | 0 | 0 | 0 | 0 | 0 | 0 | 0 | 0 | 0 | 0 | 350712.0423 | 1620667.6865 | 13093559.4744 | 1769600.4727 | 0 | 0 | 0 | 0 | 0 | 0 | 0 | 0 | 0 | 0 | 0 | 0 | 0 | 0 | 65856.2395 | -299489.883 | 7639.5238 | 0 | 0 | 0 | 0 | 0 | 0 | 0 | 0 | 0
2016-10-08 03:00 | 174.3048 | 16589.955 | 0 | 0 | 0 | 0 | 0 | 407395 | 0 | 0 | 0 | 0 | 0 | 0 | 0 | 0 | 0 | 0 | 258846.288 | 1351126.7918 | 13099671.0935 | 1769600.4727 | 0 | 0 | 0 | 0 | 0 | 0 | 0 | 0 | 0 | 0 | 0 | 0 | 0 | 0 | -98780.381 | -299489.883 | 7639.5238 | 0 | 0 | 0 | 0 | 0 | 0 | 0 | 0 | 0
2016-10-08 04:00 | 0 | 235499.3648 | 0 | 0 | 0 | 0 | 0 | 385732 | 0 | 0 | 0 | 0 | 0 | 0 | 0 | 0 | 0 | 0 | 183731.5087 | 1281733.5706 | 13105782.7125 | 1769600.4727 | 0 | 0 | 0 | 0 | 0 | 0 | 0 | 0 | 0 | 0 | 0 | 0 | 0 | 0 | -80768.5799 | -77103.5791 | 7639.5238 | 0 | 0 | 0 | 0 | 0 | 0 | 0 | 0 | 0
2016-10-08 05:00 | 0 | 242359.4928 | 0 | 0 | 0 | 0 | 0 | 364959 | 0 | 0 | 0 | 0 | 0 | 0 | 0 | 0 | 0 | 0 | 275597.263 | 1075616.0998 | 13111894.3316 | 1769600.4727 | 0 | 0 | 0 | 0 | 0 | 0 | 0 | 0 | 0 | 0 | 0 | 0 | 0 | 0 | 98780.381 | -229019.4121 | 7639.5238 | 0 | 0 | 0 | 0 | 0 | 0 | 0 | 0 | 0
2016-10-08 06:00 | 0 | 246632.7576 | 0 | 0 | 0 | 0 | 0 | 350104 | 0 | 0 | 0 | 0 | 0 | 0 | 0 | 0 | 0 | 0 | 183731.5087 | 1064518.753 | 13118005.9506 | 1769600.4727 | 0 | 0 | 0 | 0 | 0 | 0 | 0 | 0 | 0 | 0 | 0 | 0 | 0 | 0 | -98780.381 | -12330.3853 | 7639.5238 | 0 | 0 | 0 | 0 | 0 | 0 | 0 | 0 | 0
2016-10-08 07:00 | 0 | 240615.9903 | 0 | 0 | 0 | 0 | 0 | 339014 | 0 | 0 | 0 | 0 | 0 | 0 | 0 | 0 | 0 | 0 | 275597.263 | 880182.6299 | 13124117.5697 | 1769600.4727 | 0 | 0 | 0 | 0 | 0 | 0 | 0 | 0 | 0 | 0 | 0 | 0 | 0 | 0 | 98780.381 | -204817.9145 | 7639.5238 | 0 | 0 | 0 | 0 | 0 | 0 | 0 | 0 | 0
2016-10-08 08:00 | 0 | 230327.2148 | 0 | 0 | 0 | 0 | 0 | 332471 | 0 | 0 | 0 | 0 | 9139.5752 | 0 | 0 | 0 | 0 | 0 | 183731.5087 | 861339.1059 | 13130229.1887 | 1769600.4727 | 0 | 0 | 0 | 0 | 0 | 0 | 0 | 0 | 9934.3209 | 0 | 0 | 0 | 0 | 0 | -98780.381 | -20937.2489 | 7639.5238 | 0 | 0 | 0 | 0 | 0 | 0 | 0 | 0 | 0
2016-10-08 09:00 | 0 | 224879.1053 | 0 | 0 | 0 | 0 | 0 | 331938 | 0 | 0 | 0 | 0 | 9139.5752 | 0 | 0 | 0 | 0 | 0 | 91865.7543 | 847012.8722 | 13136340.8078 | 1769600.4727 | 0 | 0 | 0 | 0 | 0 | 0 | 0 | 0 | 0 | 0 | 0 | 0 | 0 | 0 | -98780.381 | -15918.0375 | 7639.5238 | 0 | 0 | 0 | 0 | 0 | 0 | 0 | 0 | 0
2016-10-08 10:00 | 0 | 204205.3783 | 0 | 0 | 0 | 0 | 0 | 338002 | 0 | 0 | 0 | 0 | 9139.5752 | 0 | 0 | 0 | 0 | 0 | 0 | 808622.6841 | 13142452.4268 | 1769600.4727 | 0 | 0 | 0 | 0 | 0 | 0 | 0 | 0 | 0 | 0 | 0 | 0 | 0 | 0 | -98780.381 | -42655.7645 | 7639.5238 | 0 | 0 | 0 | 0 | 0 | 0 | 0 | 0 | 0
2016-10-08 11:00 | 0 | 46544.32 | 0 | 0 | 0 | 0 | 0 | 348329 | 0 | 0 | 0 | 0 | 0 | 0 | 0 | 0 | 0 | 0 | 0 | 539081.7894 | 13148564.0459 | 1769600.4727 | 0 | 0 | 0 | 0 | 0 | 0 | 0 | 0 | -9934.3209 | 0 | 0 | 0 | 0 | 0 | 0 | -299489.883 | 7639.5238 | 0 | 0 | 0 | 0 | 0 | 0 | 0 | 0 | 0
2016-10-08 12:00 | 0 | 172733.3327 | 0 | 0 | 0 | 0 | 0 | 361100 | 0 | 0 | 0 | 0 | 9139.5752 | 0 | 0 | 0 | 0 | 0 | 87000.9151 | 269540.8947 | 13154675.6649 | 1769600.4727 | 0 | 0 | 0 | 0 | 0 | 0 | 0 | 0 | 9934.3209 | 0 | 0 | 0 | 0 | 0 | 93549.371 | -299489.883 | 7639.5238 | 0 | 0 | 0 | 0 | 0 | 0 | 0 | 0 | 0
2016-10-08 13:00 | 59586.6404 | 0 | 0 | 0 | 0 | 0 | 0 | 379211 | 0 | 0 | 0 | 0 | 0 | 0 | 0 | 0 | 0 | 0 | 70410.013 | 0 | 13160787.284 | 1769600.4727 | 0 | 0 | 0 | 0 | 0 | 0 | 0 | 0 | -9934.3209 | 0 | 0 | 0 | 0 | 0 | -17839.6796 | -299489.883 | 7639.5238 | 0 | 0 | 0 | 0 | 0 | 0 | 0 | 0 | 0
2016-10-08 14:00 | 373190.2867 | 0 | 0 | 0 | 0 | 0 | 0 | 394483 | 0 | 0 | 0 | 0 | 9139.5752 | 0 | 0 | 0 | 0 | 0 | 0 | 33158.8201 | 13166898.9031 | 1769600.4727 | 0 | 0 | 0 | 0 | 0 | 0 | 0 | 0 | 9934.3209 | 0 | 0 | 0 | 0 | 0 | -75709.6914 | 36843.1334 | 7639.5238 | 0 | 0 | 0 | 0 | 0 | 0 | 0 | 0 | 0
2016-10-08 15:00 | 643877.0992 | 0 | 0 | 0 | 0 | 0 | 0 | 406622 | 0 | 0 | 0 | 0 | 0 | 0 | 0 | 0 | 0 | 0 | 0 | 248753.7267 | 13173010.5221 | 1769600.4727 | 0 | 0 | 0 | 0 | 0 | 0 | 0 | 0 | -9934.3209 | 0 | 0 | 0 | 0 | 0 | 0 | 239549.8962 | 7639.5238 | 0 | 0 | 0 | 0 | 0 | 0 | 0 | 0 | 0
2016-10-08 16:00 | 752886.5916 | 0 | 0 | 0 | 0 | 0 | 0 | 415739 | 0 | 0 | 0 | 0 | 9139.5752 | 0 | 0 | 0 | 0 | 0 | 27146.9091 | 510098.8966 | 13179122.1412 | 1769600.4727 | 0 | 0 | 0 | 0 | 0 | 0 | 0 | 0 | 9934.3209 | 0 | 0 | 0 | 0 | 0 | 29190.2248 | 290383.5221 | 7639.5238 | 0 | 0 | 0 | 0 | 0 | 0 | 0 | 0 | 0
2016-10-08 17:00 | 765975.6652 | 0 | 0 | 0 | 0 | 0 | 0 | 421708 | 0 | 0 | 0 | 0 | 0 | 0 | 0 | 0 | 0 | 0 | 119012.6634 | 733102.7698 | 13185233.7602 | 1769600.4727 | 0 | 0 | 0 | 0 | 0 | 0 | 0 | 0 | -9934.3209 | 0 | 0 | 0 | 0 | 0 | 98780.381 | 247782.0813 | 7639.5238 | 0 | 0 | 0 | 0 | 0 | 0 | 0 | 0 | 0
2016-10-08 18:00 | 755103.7229 | 0 | 0 | 0 | 0 | 0 | 0 | 426659 | 0 | 0 | 0 | 0 | 9139.5752 | 0 | 0 | 0 | 0 | 0 | 129596.989 | 1002643.6645 | 13191345.3793 | 1769600.4727 | 0 | 0 | 0 | 0 | 0 | 0 | 0 | 0 | 9934.3209 | 0 | 0 | 0 | 0 | 0 | 11380.9952 | 299489.883 | 7639.5238 | 0 | 0 | 0 | 0 | 0 | 0 | 0 | 0 | 0
2016-10-08 19:00 | 759792.754 | 0 | 0 | 0 | 0 | 0 | 0 | 431968 | 0 | 0 | 0 | 0 | 9139.5752 | 0 | 0 | 0 | 0 | 0 | 148843.6618 | 1272184.5592 | 13197456.9983 | 1769600.4727 | 0 | 0 | 0 | 0 | 0 | 0 | 0 | 0 | 0 | 0 | 0 | 0 | 0 | 0 | 20695.3472 | 299489.883 | 7639.5238 | 0 | 0 | 0 | 0 | 0 | 0 | 0 | 0 | 0
2016-10-08 20:00 | 767055.7423 | 0 | 0 | 0 | 0 | 0 | 0 | 436274 | 0 | 0 | 0 | 0 | 9139.5752 | 0 | 0 | 0 | 0 | 0 | 240709.4161 | 1474110.2129 | 13203568.6174 | 1769600.4727 | 0 | 0 | 0 | 0 | 0 | 0 | 0 | 0 | 0 | 0 | 0 | 0 | 0 | 0 | 98780.381 | 224361.8374 | 7639.5238 | 0 | 0 | 0 | 0 | 0 | 0 | 0 | 0 | 0
2016-10-08 21:00 | 756080.0986 | 0 | 0 | 0 | 0 | 0 | 0 | 439383 | 0 | 0 | 0 | 0 | 0 | 0 | 0 | 0 | 0 | 0 | 258846.288 | 1743651.1076 | 13209680.2364 | 1769600.4727 | 0 | 0 | 0 | 0 | 0 | 0 | 0 | 0 | -9934.3209 | 0 | 0 | 0 | 0 | 0 | 19502.0127 | 299489.883 | 7639.5238 | 0 | 0 | 0 | 0 | 0 | 0 | 0 | 0 | 0
2016-10-08 22:00 | 663102.7745 | 0 | 0 | 0 | 0 | 0 | 0 | 439069 | 0 | 0 | 0 | 0 | 0 | 0 | 0 | 0 | 0 | 0 | 350712.0423 | 1849503.5902 | 13215791.8555 | 1769600.4727 | 0 | 0 | 0 | 0 | 0 | 0 | 0 | 0 | 0 | 0 | 0 | 0 | 0 | 0 | 98780.381 | 117613.8697 | 7639.5238 | 0 | 0 | 0 | 0 | 0 | 0 | 0 | 0 | 0
2016-10-08 23:00 | 459857.9173 | 0 | 0 | 0 | 0 | 0 | 0 | 435365 | 0 | 0 | 0 | 0 | 9139.5752 | 0 | 0 | 0 | 0 | 0 | 350712.0423 | 1855730.7556 | 13221903.4745 | 1769600.4727 | 0 | 0 | 0 | 0 | 0 | 0 | 0 | 0 | 9934.3209 | 0 | 0 | 0 | 0 | 0 | 0 | 6919.0727 | 7639.5238 | 0 | 0 | 0 | 0 | 0 | 0 | 0 | 0 | 0
2016-10-09 | 63960.3507 | 0 | 0 | 0 | 0 | 0 | 0 | 432182 | 0 | 0 | 0 | 0 | 0 | 0 | 0 | 0 | 0 | 0 | 258846.288 | 1615298.9315 | 13228015.0936 | 1769600.4727 | 0 | 0 | 0 | 0 | 0 | 0 | 0 | 0 | -9934.3209 | 0 | 0 | 0 | 0 | 0 | -98780.381 | -267146.4713 | 7639.5238 | 0 | 0 | 0 | 0 | 0 | 0 | 0 | 0 | 0
2016-10-09 01:00 | 789.8819 | 48650.179 | 0 | 0 | 0 | 0 | 0 | 422059 | 0 | 0 | 0 | 0 | 0 | 0 | 0 | 0 | 0 | 0 | 183731.5087 | 1345758.0368 | 13234126.7127 | 1769600.4727 | 0 | 0 | 0 | 0 | 0 | 0 | 0 | 0 | 0 | 0 | 0 | 0 | 0 | 0 | -80768.5799 | -299489.883 | 7639.5238 | 0 | 0 | 0 | 0 | 0 | 0 | 0 | 0 | 0
2016-10-09 02:00 | 592.5214 | 11028.7384 | 0 | 0 | 0 | 0 | 0 | 402252 | 0 | 0 | 0 | 0 | 0 | 0 | 0 | 0 | 0 | 0 | 91865.7543 | 1076217.1421 | 13240238.3317 | 1769600.4727 | 0 | 0 | 0 | 0 | 0 | 0 | 0 | 0 | 0 | 0 | 0 | 0 | 0 | 0 | -98780.381 | -299489.883 | 7639.5238 | 0 | 0 | 0 | 0 | 0 | 0 | 0 | 0 | 0
2016-10-09 03:00 | 134.2481 | 206876.6604 | 0 | 0 | 0 | 0 | 0 | 380070 | 0 | 0 | 0 | 0 | 9139.5752 | 0 | 0 | 0 | 0 | 0 | 0 | 993549.8424 | 13246349.9508 | 1769600.4727 | 0 | 0 | 0 | 0 | 0 | 0 | 0 | 0 | 9934.3209 | 0 | 0 | 0 | 0 | 0 | -98780.381 | -91852.5552 | 7639.5238 | 0 | 0 | 0 | 0 | 0 | 0 | 0 | 0 | 0
2016-10-09 04:00 | 0 | 268530.412 | 0 | 0 | 0 | 0 | 0 | 362415 | 0 | 0 | 0 | 0 | 0 | 0 | 0 | 0 | 0 | 0 | 91865.7543 | 822216.6877 | 13252461.5698 | 1769600.4727 | 0 | 0 | 0 | 0 | 0 | 0 | 0 | 0 | -9934.3209 | 0 | 0 | 0 | 0 | 0 | 98780.381 | -190370.172 | 7639.5238 | 0 | 0 | 0 | 0 | 0 | 0 | 0 | 0 | 0
2016-10-09 05:00 | 0 | 267970.9221 | 0 | 0 | 0 | 0 | 0 | 344211 | 0 | 0 | 0 | 0 | 0 | 0 | 0 | 0 | 0 | 0 | 0 | 835627.389 | 13258573.1889 | 1769600.4727 | 0 | 0 | 0 | 0 | 0 | 0 | 0 | 0 | 0 | 0 | 0 | 0 | 0 | 0 | -98780.381 | 14900.7793 | 7639.5238 | 0 | 0 | 0 | 0 | 0 | 0 | 0 | 0 | 0
2016-10-09 06:00 | 0 | 266579.3375 | 0 | 0 | 0 | 0 | 0 | 329703 | 0 | 0 | 0 | 0 | 0 | 0 | 0 | 0 | 0 | 0 | 91865.7543 | 683038.1784 | 13264684.8079 | 1769600.4727 | 0 | 0 | 0 | 0 | 0 | 0 | 0 | 0 | 0 | 0 | 0 | 0 | 0 | 0 | 98780.381 | -169543.5673 | 7639.5238 | 0 | 0 | 0 | 0 | 0 | 0 | 0 | 0 | 0
2016-10-09 07:00 | 0 | 266925.3614 | 0 | 0 | 0 | 0 | 0 | 320457 | 0 | 0 | 0 | 0 | 0 | 0 | 0 | 0 | 0 | 0 | 183731.5087 | 539081.7894 | 13270796.427 | 1769600.4727 | 0 | 0 | 0 | 0 | 0 | 0 | 0 | 0 | 0 | 0 | 0 | 0 | 0 | 0 | 98780.381 | -159951.5434 | 7639.5238 | 0 | 0 | 0 | 0 | 0 | 0 | 0 | 0 | 0
2016-10-09 08:00 | 0 | 121734.0218 | 0 | 0 | 0 | 0 | 0 | 314804 | 0 | 0 | 0 | 0 | 0 | 0 | 0 | 0 | 0 | 0 | 275597.263 | 269540.8947 | 13276908.046 | 1769600.4727 | 0 | 0 | 0 | 0 | 0 | 0 | 0 | 0 | 0 | 0 | 0 | 0 | 0 | 0 | 98780.381 | -299489.883 | 7639.5238 | 0 | 0 | 0 | 0 | 0 | 0 | 0 | 0 | 0
2016-10-09 09:00 | 0 | 102422.2207 | 0 | 0 | 0 | 0 | 0 | 313504 | 0 | 0 | 0 | 0 | 0 | 0 | 0 | 0 | 0 | 0 | 350712.0423 | 0 | 13283019.6651 | 1769600.4727 | 0 | 0 | 0 | 0 | 0 | 0 | 0 | 0 | 0 | 0 | 0 | 0 | 0 | 0 | 80768.5799 | -299489.883 | 7639.5238 | 0 | 0 | 0 | 0 | 0 | 0 | 0 | 0 | 0
2016-10-09 10:00 | 0 | 295863.3632 | 0 | 0 | 0 | 0 | 0 | 316333 | 0 | 0 | 0 | 0 | 0 | 0 | 0 | 0 | 0 | 0 | 258846.288 | 63604.0983 | 13289131.2842 | 1769600.4727 | 0 | 0 | 0 | 0 | 0 | 0 | 0 | 0 | 0 | 0 | 0 | 0 | 0 | 0 | -98780.381 | 70671.2203 | 7639.5238 | 0 | 0 | 0 | 0 | 0 | 0 | 0 | 0 | 0
2016-10-09 11:00 | 0 | 207273.0879 | 0 | 0 | 0 | 0 | 0 | 323004 | 0 | 0 | 0 | 0 | 0 | 0 | 0 | 0 | 0 | 0 | 209836.0175 | 0 | 13295242.9032 | 1769600.4727 | 0 | 0 | 0 | 0 | 0 | 0 | 0 | 0 | 0 | 0 | 0 | 0 | 0 | 0 | -52699.2156 | -70671.2203 | 7639.5238 | 0 | 0 | 0 | 0 | 0 | 0 | 0 | 0 | 0
2016-10-09 12:00 | 0 | 315521.0316 | 0 | 0 | 0 | 0 | 0 | 334487 | 0 | 0 | 0 | 0 | 9139.5752 | 0 | 0 | 0 | 0 | 0 | 117970.2631 | 56016.5111 | 13301354.5223 | 1769600.4727 | 0 | 0 | 0 | 0 | 0 | 0 | 0 | 0 | 9934.3209 | 0 | 0 | 0 | 0 | 0 | -98780.381 | 62240.5679 | 7639.5238 | 0 | 0 | 0 | 0 | 0 | 0 | 0 | 0 | 0
2016-10-09 13:00 | 41457.2264 | 310684.6771 | 0 | 0 | 0 | 0 | 0 | 350536 | 0 | 0 | 0 | 0 | 0 | 0 | 0 | 0 | 0 | 0 | 26104.5088 | 148429.4844 | 13307466.1413 | 1769600.4727 | 0 | 0 | 0 | 0 | 0 | 0 | 0 | 0 | -9934.3209 | 0 | 0 | 0 | 0 | 0 | -98780.381 | 102681.0815 | 7639.5238 | 0 | 0 | 0 | 0 | 0 | 0 | 0 | 0 | 0
2016-10-09 14:00 | 366009.0692 | 276706.9733 | 0 | 0 | 0 | 0 | 0 | 363656 | 0 | 0 | 0 | 0 | 0 | 0 | 0 | 0 | 0 | 0 | 0 | 417970.3791 | 13313577.7604 | 1769600.4727 | 0 | 0 | 0 | 0 | 0 | 0 | 0 | 0 | 0 | 0 | 0 | 0 | 0 | 0 | -28069.3643 | 299489.883 | 7639.5238 | 0 | 0 | 0 | 0 | 0 | 0 | 0 | 0 | 0
2016-10-09 15:00 | 646032.3261 | 35197.0808 | 0 | 0 | 0 | 0 | 0 | 374100 | 0 | 0 | 0 | 0 | 0 | 0 | 0 | 0 | 0 | 0 | 0 | 687511.2738 | 13319689.3794 | 1769600.4727 | 0 | 0 | 0 | 0 | 0 | 0 | 0 | 0 | 0 | 0 | 0 | 0 | 0 | 0 | 0 | 299489.883 | 7639.5238 | 0 | 0 | 0 | 0 | 0 | 0 | 0 | 0 | 0
2016-10-09 16:00 | 751799.075 | 0 | 0 | 0 | 0 | 0 | 0 | 383930 | 0 | 0 | 0 | 0 | 9139.5752 | 0 | 0 | 0 | 0 | 0 | 47248.973 | 957052.1685 | 13325800.9985 | 1769600.4727 | 0 | 0 | 0 | 0 | 0 | 0 | 0 | 0 | 9934.3209 | 0 | 0 | 0 | 0 | 0 | 50805.3474 | 299489.883 | 7639.5238 | 0 | 0 | 0 | 0 | 0 | 0 | 0 | 0 | 0
2016-10-09 17:00 | 761490.299 | 27384.1679 | 0 | 0 | 0 | 0 | 0 | 392899 | 0 | 0 | 0 | 0 | 0 | 0 | 0 | 0 | 0 | 0 | 139114.7274 | 1226593.0632 | 13331912.6175 | 1769600.4727 | 0 | 0 | 0 | 0 | 0 | 0 | 0 | 0 | -9934.3209 | 0 | 0 | 0 | 0 | 0 | 98780.381 | 299489.883 | 7639.5238 | 0 | 0 | 0 | 0 | 0 | 0 | 0 | 0 | 0
2016-10-09 18:00 | 760428.5996 | 0 | 0 | 0 | 0 | 0 | 0 | 400269 | 0 | 0 | 0 | 0 | 0 | 0 | 0 | 0 | 0 | 0 | 188432.8066 | 1496133.9579 | 13338024.2366 | 1769600.4727 | 0 | 0 | 0 | 0 | 0 | 0 | 0 | 0 | 0 | 0 | 0 | 0 | 0 | 0 | 53030.1927 | 299489.883 | 7639.5238 | 0 | 0 | 0 | 0 | 0 | 0 | 0 | 0 | 0
2016-10-09 19:00 | 765785.3325 | 6807.7448 | 0 | 0 | 0 | 0 | 0 | 408188 | 0 | 0 | 0 | 0 | 9139.5752 | 0 | 0 | 0 | 0 | 0 | 232460.2617 | 1765674.8526 | 13344135.8556 | 1769600.4727 | 0 | 0 | 0 | 0 | 0 | 0 | 0 | 0 | 9934.3209 | 0 | 0 | 0 | 0 | 0 | 47341.3496 | 299489.883 | 7639.5238 | 0 | 0 | 0 | 0 | 0 | 0 | 0 | 0 | 0
2016-10-09 20:00 | 786867.7786 | 0 | 0 | 0 | 0 | 0 | 0 | 416624 | 0 | 0 | 0 | 0 | 0 | 0 | 0 | 0 | 0 | 0 | 300395.5459 | 2035215.7473 | 13350247.4747 | 1769600.4727 | 0 | 0 | 0 | 0 | 0 | 0 | 0 | 0 | -9934.3209 | 0 | 0 | 0 | 0 | 0 | 73048.6927 | 299489.883 | 7639.5238 | 0 | 0 | 0 | 0 | 0 | 0 | 0 | 0 | 0
2016-10-09 21:00 | 795025.4872 | 0 | 0 | 0 | 0 | 0 | 0 | 423858 | 0 | 0 | 0 | 0 | 9139.5752 | 0 | 0 | 0 | 0 | 0 | 350712.0423 | 2304756.642 | 13356359.0938 | 1769600.4727 | 0 | 0 | 0 | 0 | 0 | 0 | 0 | 0 | 9934.3209 | 0 | 0 | 0 | 0 | 0 | 54103.7595 | 299489.883 | 7639.5238 | 0 | 0 | 0 | 0 | 0 | 0 | 0 | 0 | 0
2016-10-09 22:00 | 716164.8213 | 18148.5855 | 0 | 0 | 0 | 0 | 0 | 427184 | 0 | 0 | 0 | 0 | 9139.5752 | 0 | 0 | 0 | 0 | 0 | 350712.0423 | 2574297.5367 | 13362470.7128 | 1769600.4727 | 0 | 0 | 0 | 0 | 0 | 0 | 0 | 0 | 0 | 0 | 0 | 0 | 0 | 0 | 0 | 299489.883 | 7639.5238 | 0 | 0 | 0 | 0 | 0 | 0 | 0 | 0 | 0
2016-10-09 23:00 | 511564.5837 | 229401.8231 | 0 | 0 | 0 | 0 | 0 | 433837 | 0 | 0 | 0 | 0 | 9139.5752 | 0 | 0 | 0 | 0 | 0 | 350712.0423 | 2843838.4314 | 13368582.3319 | 1769600.4727 | 0 | 0 | 0 | 0 | 0 | 0 | 0 | 0 | 0 | 0 | 0 | 0 | 0 | 0 | 0 | 299489.883 | 7639.5238 | 0 | 0 | 0 | 0 | 0 | 0 | 0 | 0 | 0
2016-10-10 | 66288.2475 | 479524.7839 | 0 | 0 | 0 | 0 | 0 | 435426 | 0 | 0 | 0 | 0 | 9139.5752 | 0 | 0 | 0 | 0 | 0 | 350712.0423 | 2936311.1882 | 13374693.9509 | 1769600.4727 | 0 | 0 | 0 | 0 | 0 | 0 | 0 | 0 | 0 | 0 | 0 | 0 | 0 | 0 | 0 | 102747.5076 | 7639.5238 | 0 | 0 | 0 | 0 | 0 | 0 | 0 | 0 | 0
2016-10-10 01:00 | 774.0768 | 18441.8622 | 0 | 0 | 0 | 0 | 0 | 419781 | 0 | 0 | 0 | 0 | 0 | 0 | 0 | 0 | 0 | 0 | 258846.288 | 2666770.2935 | 13380805.57 | 1769600.4727 | 0 | 0 | 0 | 0 | 0 | 0 | 0 | 0 | -9934.3209 | 0 | 0 | 0 | 0 | 0 | -98780.381 | -299489.883 | 7639.5238 | 0 | 0 | 0 | 0 | 0 | 0 | 0 | 0 | 0
2016-10-10 02:00 | 597.9545 | 541484.8479 | 0 | 0 | 0 | 0 | 0 | 401543 | 0 | 0 | 0 | 0 | 0 | 0 | 0 | 0 | 0 | 0 | 350712.0423 | 2697478.2014 | 13386917.189 | 1769600.4727 | 0 | 0 | 0 | 0 | 0 | 0 | 0 | 0 | 0 | 0 | 0 | 0 | 0 | 0 | 98780.381 | 34119.8976 | 7639.5238 | 0 | 0 | 0 | 0 | 0 | 0 | 0 | 0 | 0
2016-10-10 03:00 | 128.4181 | 0 | 0 | 0 | 0 | 0 | 0 | 381256 | 0 | 0 | 0 | 0 | 0 | 0 | 0 | 0 | 0 | 0 | 267684.2251 | 2427937.3067 | 13393028.8081 | 1769600.4727 | 0 | 0 | 0 | 0 | 0 | 0 | 0 | 0 | 0 | 0 | 0 | 0 | 0 | 0 | -89277.2228 | -299489.883 | 7639.5238 | 0 | 0 | 0 | 0 | 0 | 0 | 0 | 0 | 0
2016-10-10 04:00 | 0 | 56835.4826 | 0 | 0 | 0 | 0 | 0 | 358189 | 0 | 0 | 0 | 0 | 0 | 0 | 0 | 0 | 0 | 0 | 258846.288 | 2158396.412 | 13399140.4271 | 1769600.4727 | 0 | 0 | 0 | 0 | 0 | 0 | 0 | 0 | 0 | 0 | 0 | 0 | 0 | 0 | -9503.1582 | -299489.883 | 7639.5238 | 0 | 0 | 0 | 0 | 0 | 0 | 0 | 0 | 0
2016-10-10 05:00 | 0 | 0 | 0 | 0 | 0 | 0 | 0 | 340263 | 0 | 0 | 0 | 0 | 0 | 0 | 0 | 0 | 0 | 0 | 166980.5336 | 1934186.4834 | 13405252.0462 | 1769600.4727 | 0 | 0 | 0 | 0 | 0 | 0 | 0 | 0 | 0 | 0 | 0 | 0 | 0 | 0 | -98780.381 | -249122.1428 | 7639.5238 | 0 | 0 | 0 | 0 | 0 | 0 | 0 | 0 | 0
2016-10-10 06:00 | 0 | 491473.8692 | 0 | 0 | 0 | 0 | 0 | 327877 | 0 | 0 | 0 | 0 | 0 | 0 | 0 | 0 | 0 | 0 | 258846.288 | 1985645.7514 | 13411363.6653 | 1769600.4727 | 0 | 0 | 0 | 0 | 0 | 0 | 0 | 0 | 0 | 0 | 0 | 0 | 0 | 0 | 98780.381 | 57176.9644 | 7639.5238 | 0 | 0 | 0 | 0 | 0 | 0 | 0 | 0 | 0
2016-10-10 07:00 | 0 | 466105.2307 | 0 | 0 | 0 | 0 | 0 | 320921 | 0 | 0 | 0 | 0 | 0 | 0 | 0 | 0 | 0 | 0 | 350712.0423 | 2020533.6447 | 13417475.2843 | 1769600.4727 | 0 | 0 | 0 | 0 | 0 | 0 | 0 | 0 | 0 | 0 | 0 | 0 | 0 | 0 | 98780.381 | 38764.3259 | 7639.5238 | 0 | 0 | 0 | 0 | 0 | 0 | 0 | 0 | 0
2016-10-10 08:00 | 0 | 446219.2159 | 0 | 0 | 0 | 0 | 0 | 320475 | 0 | 0 | 0 | 0 | 9139.5752 | 0 | 0 | 0 | 0 | 0 | 260809.5746 | 2204889.3668 | 13423586.9034 | 1769600.4727 | 0 | 0 | 0 | 0 | 0 | 0 | 0 | 0 | 9934.3209 | 0 | 0 | 0 | 0 | 0 | -96669.3201 | 204839.6913 | 7639.5238 | 0 | 0 | 0 | 0 | 0 | 0 | 0 | 0 | 0
2016-10-10 09:00 | 0 | 0 | 0 | 0 | 0 | 0 | 0 | 328559 | 0 | 0 | 0 | 0 | 0 | 0 | 0 | 0 | 0 | 0 | 168943.8203 | 2000153.9271 | 13429698.5224 | 1769600.4727 | 0 | 0 | 0 | 0 | 0 | 0 | 0 | 0 | -9934.3209 | 0 | 0 | 0 | 0 | 0 | -98780.381 | -227483.822 | 7639.5238 | 0 | 0 | 0 | 0 | 0 | 0 | 0 | 0 | 0
2016-10-10 10:00 | 0 | 0 | 0 | 0 | 0 | 0 | 0 | 350200 | 0 | 0 | 0 | 0 | 0 | 0 | 0 | 0 | 0 | 0 | 77078.066 | 1767000.6985 | 13435810.1415 | 1769600.4727 | 0 | 0 | 0 | 0 | 0 | 0 | 0 | 0 | 0 | 0 | 0 | 0 | 0 | 0 | -98780.381 | -259059.1428 | 7639.5238 | 0 | 0 | 0 | 0 | 0 | 0 | 0 | 0 | 0
2016-10-10 11:00 | 0 | 0 | 0 | 0 | 0 | 0 | 0 | 374730 | 0 | 0 | 0 | 0 | 0 | 0 | 0 | 0 | 0 | 0 | 0 | 1497459.8038 | 13441921.7605 | 1769600.4727 | 0 | 0 | 0 | 0 | 0 | 0 | 0 | 0 | 0 | 0 | 0 | 0 | 0 | 0 | -82879.6408 | -299489.883 | 7639.5238 | 0 | 0 | 0 | 0 | 0 | 0 | 0 | 0 | 0
2016-10-10 12:00 | 0 | 431173.702 | 0 | 0 | 0 | 0 | 0 | 390068 | 0 | 0 | 0 | 0 | 9139.5752 | 0 | 0 | 0 | 0 | 0 | 91865.7543 | 1429736.1325 | 13448033.3796 | 1769600.4727 | 0 | 0 | 0 | 0 | 0 | 0 | 0 | 0 | 9934.3209 | 0 | 0 | 0 | 0 | 0 | 98780.381 | -75248.5237 | 7639.5238 | 0 | 0 | 0 | 0 | 0 | 0 | 0 | 0 | 0
2016-10-10 13:00 | 80991.7319 | 410826.2851 | 0 | 0 | 0 | 0 | 0 | 403659 | 0 | 0 | 0 | 0 | 0 | 0 | 0 | 0 | 0 | 0 | 0 | 1600046.9081 | 13454144.9986 | 1769600.4727 | 0 | 0 | 0 | 0 | 0 | 0 | 0 | 0 | -9934.3209 | 0 | 0 | 0 | 0 | 0 | -98780.381 | 189234.1951 | 7639.5238 | 0 | 0 | 0 | 0 | 0 | 0 | 0 | 0 | 0
2016-10-10 14:00 | 439423.7409 | 282049.6659 | 0 | 0 | 0 | 0 | 0 | 414344 | 0 | 0 | 0 | 0 | 0 | 0 | 0 | 0 | 0 | 0 | 0 | 1869587.8028 | 13460256.6177 | 1769600.4727 | 0 | 0 | 0 | 0 | 0 | 0 | 0 | 0 | 0 | 0 | 0 | 0 | 0 | 0 | 0 | 299489.883 | 7639.5238 | 0 | 0 | 0 | 0 | 0 | 0 | 0 | 0 | 0
2016-10-10 15:00 | 715529.8332 | 14273.5737 | 0 | 0 | 0 | 0 | 0 | 422674 | 0 | 0 | 0 | 0 | 0 | 0 | 0 | 0 | 0 | 0 | 0 | 2139128.6975 | 13466368.2367 | 1769600.4727 | 0 | 0 | 0 | 0 | 0 | 0 | 0 | 0 | 0 | 0 | 0 | 0 | 0 | 0 | 0 | 299489.883 | 7639.5238 | 0 | 0 | 0 | 0 | 0 | 0 | 0 | 0 | 0
2016-10-10 16:00 | 805756.7811 | 0 | 0 | 0 | 0 | 0 | 0 | 429540 | 0 | 0 | 0 | 0 | 0 | 0 | 0 | 0 | 0 | 0 | 64251.2581 | 2408669.5922 | 13472479.8558 | 1769600.4727 | 0 | 0 | 0 | 0 | 0 | 0 | 0 | 0 | 0 | 0 | 0 | 0 | 0 | 0 | 69087.3743 | 299489.883 | 7639.5238 | 0 | 0 | 0 | 0 | 0 | 0 | 0 | 0 | 0
2016-10-10 17:00 | 812974.11 | 0 | 0 | 0 | 0 | 0 | 0 | 436521 | 0 | 0 | 0 | 0 | 9139.5752 | 0 | 0 | 0 | 0 | 0 | 119483.3836 | 2678210.4869 | 13478591.4749 | 1769600.4727 | 0 | 0 | 0 | 0 | 0 | 0 | 0 | 0 | 9934.3209 | 0 | 0 | 0 | 0 | 0 | 59389.3823 | 299489.883 | 7639.5238 | 0 | 0 | 0 | 0 | 0 | 0 | 0 | 0 | 0
2016-10-10 18:00 | 801279.1639 | 0 | 0 | 0 | 0 | 0 | 0 | 443254 | 0 | 0 | 0 | 0 | 0 | 0 | 0 | 0 | 0 | 0 | 176055.3561 | 2947751.3816 | 13484703.0939 | 1769600.4727 | 0 | 0 | 0 | 0 | 0 | 0 | 0 | 0 | -9934.3209 | 0 | 0 | 0 | 0 | 0 | 60830.078 | 299489.883 | 7639.5238 | 0 | 0 | 0 | 0 | 0 | 0 | 0 | 0 | 0
2016-10-10 19:00 | 815100.5874 | 0 | 0 | 0 | 0 | 0 | 0 | 449624 | 0 | 0 | 0 | 0 | 9139.5752 | 0 | 0 | 0 | 0 | 0 | 221079.3156 | 3217292.2763 | 13490814.713 | 1769600.4727 | 0 | 0 | 0 | 0 | 0 | 0 | 0 | 0 | 9934.3209 | 0 | 0 | 0 | 0 | 0 | 48412.8597 | 299489.883 | 7639.5238 | 0 | 0 | 0 | 0 | 0 | 0 | 0 | 0 | 0
2016-10-10 20:00 | 838187.4828 | 0 | 0 | 0 | 0 | 0 | 0 | 456276 | 0 | 0 | 0 | 0 | 9139.5752 | 0 | 0 | 0 | 0 | 0 | 290626.6463 | 3486833.171 | 13496926.332 | 1769600.4727 | 0 | 0 | 0 | 0 | 0 | 0 | 0 | 0 | 0 | 0 | 0 | 0 | 0 | 0 | 74782.076 | 299489.883 | 7639.5238 | 0 | 0 | 0 | 0 | 0 | 0 | 0 | 0 | 0
2016-10-10 21:00 | 849280.9734 | 0 | 0 | 0 | 0 | 0 | 0 | 461341 | 0 | 0 | 0 | 0 | 9139.5752 | 0 | 0 | 0 | 0 | 0 | 350712.0423 | 3756374.0656 | 13503037.9511 | 1785641.0605 | 0 | 0 | 0 | 0 | 0 | 0 | 0 | 0 | 0 | 0 | 0 | 0 | 0 | 0 | 64607.9527 | 299489.883 | 7639.5238 | 0 | 16202.6139 | 0 | 0 | 0 | 0 | 0 | 0 | 0
2016-10-10 22:00 | 764991.4679 | 0 | 0 | 0 | 0 | 0 | 0 | 463319 | 0 | 0 | 0 | 0 | 9139.5752 | 0 | 0 | 0 | 0 | 0 | 345637.0891 | 4025914.9603 | 13509149.5701 | 1785641.0605 | 0 | 0 | 0 | 0 | 0 | 0 | 0 | 0 | 0 | 0 | 0 | 0 | 0 | 0 | -5456.9389 | 299489.883 | 7639.5238 | 0 | 0 | 0 | 0 | 0 | 0 | 0 | 0 | 0
2016-10-10 23:00 | 482590.0124 | 194825.0134 | 0 | 0 | 0 | 0 | 0 | 469066 | 0 | 0 | 0 | 0 | 9139.5752 | 0 | 0 | 0 | 0 | 0 | 253771.3348 | 4295455.855 | 13515261.1892 | 1785641.0605 | 0 | 0 | 0 | 0 | 0 | 0 | 0 | 0 | 0 | 0 | 0 | 0 | 0 | 0 | -98780.381 | 299489.883 | 7639.5238 | 0 | 0 | 0 | 0 | 0 | 0 | 0 | 0 | 0
2016-10-11 | 65314.1336 | 442806.2631 | 0 | 0 | 0 | 0 | 0 | 465861 | 0 | 0 | 0 | 0 | 0 | 0 | 0 | 0 | 0 | 0 | 161905.5805 | 4424456.9723 | 13521372.8082 | 1785641.0605 | 0 | 0 | 0 | 0 | 0 | 0 | 0 | 0 | -9934.3209 | 0 | 0 | 0 | 0 | 0 | -98780.381 | 143334.5747 | 7639.5238 | 0 | 0 | 0 | 0 | 0 | 0 | 0 | 0 | 0
2016-10-11 01:00 | 424.1578 | 492334.157 | 0 | 0 | 0 | 0 | 0 | 450737 | 0 | 0 | 0 | 0 | 0 | 0 | 0 | 0 | 0 | 0 | 70039.8261 | 4544302.9271 | 13527484.4273 | 1785641.0605 | 0 | 0 | 0 | 0 | 0 | 0 | 0 | 0 | 0 | 0 | 0 | 0 | 0 | 0 | -98780.381 | 133162.172 | 7639.5238 | 0 | 0 | 0 | 0 | 0 | 0 | 0 | 0 | 0
2016-10-11 02:00 | 335.3293 | 234706.6925 | 0 | 0 | 0 | 0 | 0 | 428112 | 0 | 0 | 0 | 0 | 0 | 0 | 0 | 0 | 0 | 0 | 161905.5805 | 4274762.0324 | 13533596.0464 | 1785641.0605 | 0 | 0 | 0 | 0 | 0 | 0 | 0 | 0 | 0 | 0 | 0 | 0 | 0 | 0 | 98780.381 | -299489.883 | 7639.5238 | 0 | 0 | 0 | 0 | 0 | 0 | 0 | 0 | 0
2016-10-11 03:00 | 93.8875 | 512227.8268 | 0 | 0 | 0 | 0 | 0 | 400669 | 0 | 0 | 0 | 0 | 0 | 0 | 0 | 0 | 0 | 0 | 253771.3348 | 4279471.561 | 13539707.6654 | 1785641.0605 | 0 | 0 | 0 | 0 | 0 | 0 | 0 | 0 | 0 | 0 | 0 | 0 | 0 | 0 | 98780.381 | 5232.8096 | 7639.5238 | 0 | 0 | 0 | 0 | 0 | 0 | 0 | 0 | 0
2016-10-11 04:00 | 0 | 366643.3864 | 0 | 0 | 0 | 0 | 0 | 375252 | 0 | 0 | 0 | 0 | 9139.5752 | 0 | 0 | 0 | 0 | 0 | 345637.0891 | 4167005.0056 | 13545819.2845 | 1785641.0605 | 0 | 0 | 0 | 0 | 0 | 0 | 0 | 0 | 9934.3209 | 0 | 0 | 0 | 0 | 0 | 98780.381 | -124962.8393 | 7639.5238 | 0 | 0 | 0 | 0 | 0 | 0 | 0 | 0 | 0
2016-10-11 05:00 | 0 | 0 | 0 | 0 | 0 | 0 | 0 | 357030 | 0 | 0 | 0 | 0 | 9139.5752 | 0 | 0 | 0 | 0 | 0 | 275597.263 | 3906582.9111 | 13551930.9035 | 1785641.0605 | 0 | 0 | 0 | 0 | 0 | 0 | 0 | 0 | 0 | 0 | 0 | 0 | 0 | 0 | -75311.641 | -289357.8828 | 7639.5238 | 0 | 0 | 0 | 0 | 0 | 0 | 0 | 0 | 0
2016-10-11 06:00 | 0 | 416278.6289 | 0 | 0 | 0 | 0 | 0 | 343584 | 0 | 0 | 0 | 0 | 9139.5752 | 0 | 0 | 0 | 0 | 0 | 183731.5087 | 4054034.8485 | 13558042.5226 | 1785641.0605 | 0 | 0 | 0 | 0 | 0 | 0 | 0 | 0 | 0 | 0 | 0 | 0 | 0 | 0 | -98780.381 | 163835.4861 | 7639.5238 | 0 | 0 | 0 | 0 | 0 | 0 | 0 | 0 | 0
2016-10-11 07:00 | 0 | 385929.5483 | 0 | 0 | 0 | 0 | 0 | 336113 | 0 | 0 | 0 | 0 | 0 | 0 | 0 | 0 | 0 | 0 | 91865.7543 | 4189837.4023 | 13564154.1416 | 1785641.0605 | 0 | 0 | 0 | 0 | 0 | 0 | 0 | 0 | -9934.3209 | 0 | 0 | 0 | 0 | 0 | -98780.381 | 150891.7264 | 7639.5238 | 0 | 0 | 0 | 0 | 0 | 0 | 0 | 0 | 0
2016-10-11 08:00 | 0 | 0 | 0 | 0 | 0 | 0 | 0 | 334737 | 0 | 0 | 0 | 0 | 0 | 0 | 0 | 0 | 0 | 0 | 0 | 3970600.8737 | 13570265.7607 | 1785641.0605 | 0 | 0 | 0 | 0 | 0 | 0 | 0 | 0 | 0 | 0 | 0 | 0 | 0 | 0 | -98780.381 | -243596.1428 | 7639.5238 | 0 | 0 | 0 | 0 | 0 | 0 | 0 | 0 | 0
2016-10-11 09:00 | 0 | 372623.4324 | 0 | 0 | 0 | 0 | 0 | 343866 | 0 | 0 | 0 | 0 | 9139.5752 | 0 | 0 | 0 | 0 | 0 | 0 | 3980666.1027 | 13576377.3797 | 1785641.0605 | 0 | 0 | 0 | 0 | 0 | 0 | 0 | 0 | 9934.3209 | 0 | 0 | 0 | 0 | 0 | 0 | 11183.5877 | 7639.5238 | 0 | 0 | 0 | 0 | 0 | 0 | 0 | 0 | 0
2016-10-11 10:00 | 0 | 166909.701 | 0 | 0 | 0 | 0 | 0 | 369914 | 0 | 0 | 0 | 0 | 0 | 0 | 0 | 0 | 0 | 0 | 91865.7543 | 3711125.208 | 13582488.9988 | 1785641.0605 | 0 | 0 | 0 | 0 | 0 | 0 | 0 | 0 | -9934.3209 | 0 | 0 | 0 | 0 | 0 | 98780.381 | -299489.883 | 7639.5238 | 0 | 0 | 0 | 0 | 0 | 0 | 0 | 0 | 0
2016-10-11 11:00 | 0 | 5338.2598 | 0 | 0 | 0 | 0 | 0 | 395969 | 0 | 0 | 0 | 0 | 0 | 0 | 0 | 0 | 0 | 0 | 0 | 3441584.3133 | 13588600.6178 | 1785641.0605 | 0 | 0 | 0 | 0 | 0 | 0 | 0 | 0 | 0 | 0 | 0 | 0 | 0 | 0 | -98780.381 | -299489.883 | 7639.5238 | 0 | 0 | 0 | 0 | 0 | 0 | 0 | 0 | 0
2016-10-11 12:00 | 0 | 179507.1947 | 0 | 0 | 0 | 0 | 0 | 407918 | 0 | 0 | 0 | 0 | 9139.5752 | 0 | 0 | 0 | 0 | 0 | 49759.8667 | 3172043.4186 | 13594712.2369 | 1785641.0605 | 0 | 0 | 0 | 0 | 0 | 0 | 0 | 0 | 9934.3209 | 0 | 0 | 0 | 0 | 0 | 53505.233 | -299489.883 | 7639.5238 | 0 | 0 | 0 | 0 | 0 | 0 | 0 | 0 | 0
2016-10-11 13:00 | 61916.087 | 0 | 0 | 0 | 0 | 0 | 0 | 417206 | 0 | 0 | 0 | 0 | 0 | 0 | 0 | 0 | 0 | 0 | 0 | 2902502.5239 | 13600823.856 | 1785641.0605 | 0 | 0 | 0 | 0 | 0 | 0 | 0 | 0 | -9934.3209 | 0 | 0 | 0 | 0 | 0 | -53505.233 | -299489.883 | 7639.5238 | 0 | 0 | 0 | 0 | 0 | 0 | 0 | 0 | 0
2016-10-11 14:00 | 397006.438 | 0 | 0 | 0 | 0 | 0 | 0 | 425449 | 0 | 0 | 0 | 0 | 0 | 0 | 0 | 0 | 0 | 0 | 0 | 2870028.6467 | 13606935.475 | 1785641.0605 | 0 | 0 | 0 | 0 | 0 | 0 | 0 | 0 | 0 | 0 | 0 | 0 | 0 | 0 | 0 | -36082.0858 | 7639.5238 | 0 | 0 | 0 | 0 | 0 | 0 | 0 | 0 | 0
2016-10-11 15:00 | 689047.3147 | 0 | 0 | 0 | 0 | 0 | 0 | 432647 | 0 | 0 | 0 | 0 | 0 | 0 | 0 | 0 | 0 | 0 | 0 | 3093913.3585 | 13613047.0941 | 1785641.0605 | 0 | 0 | 0 | 0 | 0 | 0 | 0 | 0 | 0 | 0 | 0 | 0 | 0 | 0 | 0 | 248760.7909 | 7639.5238 | 0 | 0 | 0 | 0 | 0 | 0 | 0 | 0 | 0
2016-10-11 16:00 | 795892.8145 | 0 | 0 | 0 | 0 | 0 | 0 | 439652 | 0 | 0 | 0 | 0 | 0 | 0 | 0 | 0 | 0 | 0 | 45673.6091 | 3363454.2532 | 13619158.7131 | 1785641.0605 | 0 | 0 | 0 | 0 | 0 | 0 | 0 | 0 | 0 | 0 | 0 | 0 | 0 | 0 | 49111.4077 | 299489.883 | 7639.5238 | 0 | 0 | 0 | 0 | 0 | 0 | 0 | 0 | 0
2016-10-11 17:00 | 808085.9799 | 0 | 0 | 0 | 0 | 0 | 0 | 446392 | 0 | 0 | 0 | 0 | 9139.5752 | 0 | 0 | 0 | 0 | 0 | 87179.7437 | 3632995.1479 | 13625270.3322 | 1785641.0605 | 0 | 0 | 0 | 0 | 0 | 0 | 0 | 0 | 9934.3209 | 0 | 0 | 0 | 0 | 0 | 44630.2522 | 299489.883 | 7639.5238 | 0 | 0 | 0 | 0 | 0 | 0 | 0 | 0 | 0
2016-10-11 18:00 | 809550.119 | 0 | 0 | 0 | 0 | 0 | 0 | 453427 | 0 | 0 | 0 | 0 | 0 | 0 | 0 | 0 | 0 | 0 | 141982.8145 | 3902536.0426 | 13631381.9512 | 1785641.0605 | 0 | 0 | 0 | 0 | 0 | 0 | 0 | 0 | -9934.3209 | 0 | 0 | 0 | 0 | 0 | 58928.0331 | 299489.883 | 7639.5238 | 0 | 0 | 0 | 0 | 0 | 0 | 0 | 0 | 0
2016-10-11 19:00 | 815722.6191 | 0 | 0 | 0 | 0 | 0 | 0 | 458453 | 0 | 0 | 0 | 0 | 0 | 0 | 0 | 0 | 0 | 0 | 188613.2119 | 4172076.9373 | 13637493.5703 | 1785641.0605 | 0 | 0 | 0 | 0 | 0 | 0 | 0 | 0 | 0 | 0 | 0 | 0 | 0 | 0 | 50140.2123 | 299489.883 | 7639.5238 | 0 | 0 | 0 | 0 | 0 | 0 | 0 | 0 | 0
2016-10-11 20:00 | 841558.5396 | 0 | 0 | 0 | 0 | 0 | 0 | 464133 | 0 | 0 | 0 | 0 | 0 | 0 | 0 | 0 | 0 | 0 | 258846.288 | 4436916.8585 | 13643605.1893 | 1785641.0605 | 0 | 0 | 0 | 0 | 0 | 0 | 0 | 0 | 0 | 0 | 0 | 0 | 0 | 0 | 75519.4367 | 294266.5791 | 7639.5238 | 0 | 0 | 0 | 0 | 0 | 0 | 0 | 0 | 0
2016-10-11 21:00 | 858030.4222 | 0 | 0 | 0 | 0 | 0 | 0 | 468519 | 0 | 0 | 0 | 0 | 9139.5752 | 0 | 0 | 0 | 0 | 0 | 350712.0423 | 4682758.3353 | 13649716.8084 | 1785641.0605 | 0 | 0 | 0 | 0 | 0 | 0 | 0 | 0 | 9934.3209 | 0 | 0 | 0 | 0 | 0 | 98780.381 | 273157.1965 | 7639.5238 | 0 | 0 | 0 | 0 | 0 | 0 | 0 | 0 | 0
2016-10-11 22:00 | 773589.8128 | 0 | 0 | 0 | 0 | 0 | 0 | 469706 | 0 | 0 | 0 | 0 | 9139.5752 | 0 | 0 | 0 | 0 | 0 | 350712.0423 | 4949378.1954 | 13655828.4274 | 1785641.0605 | 0 | 0 | 0 | 0 | 0 | 0 | 0 | 0 | 0 | 0 | 0 | 0 | 0 | 0 | 0 | 296244.289 | 7639.5238 | 0 | 0 | 0 | 0 | 0 | 0 | 0 | 0 | 0
2016-10-11 23:00 | 479921.8372 | 0 | 0 | 0 | 0 | 0 | 0 | 474251 | 0 | 0 | 0 | 0 | 9139.5752 | 0 | 0 | 0 | 0 | 0 | 350712.0423 | 4947606.3775 | 13661940.0465 | 1785641.0605 | 0 | 0 | 0 | 0 | 0 | 0 | 0 | 0 | 0 | 0 | 0 | 0 | 0 | 0 | 0 | -1968.6866 | 7639.5238 | 0 | 0 | 0 | 0 | 0 | 0 | 0 | 0 | 0
2016-10-12 | 53109.9904 | 126288.6504 | 0 | 0 | 0 | 0 | 0 | 471249 | 0 | 0 | 0 | 0 | 9139.5752 | 0 | 0 | 0 | 0 | 0 | 350712.0423 | 4678065.4828 | 13668051.6656 | 1785641.0605 | 0 | 0 | 0 | 0 | 0 | 0 | 0 | 0 | 0 | 0 | 0 | 0 | 0 | 0 | 0 | -299489.883 | 7639.5238 | 0 | 0 | 0 | 0 | 0 | 0 | 0 | 0 | 0
2016-10-12 01:00 | 587.7212 | 65713.5386 | 0 | 0 | 0 | 0 | 0 | 456932 | 0 | 0 | 0 | 0 | 9139.5752 | 0 | 0 | 0 | 0 | 0 | 258846.288 | 4408524.5881 | 13674163.2846 | 1785641.0605 | 0 | 0 | 0 | 0 | 0 | 0 | 0 | 0 | 0 | 0 | 0 | 0 | 0 | 0 | -98780.381 | -299489.883 | 7639.5238 | 0 | 0 | 0 | 0 | 0 | 0 | 0 | 0 | 0
2016-10-12 02:00 | 557.0767 | 32361.8623 | 0 | 0 | 0 | 0 | 0 | 433484 | 0 | 0 | 0 | 0 | 0 | 0 | 0 | 0 | 0 | 0 | 166980.5336 | 4138983.6934 | 13680274.9037 | 1785641.0605 | 0 | 0 | 0 | 0 | 0 | 0 | 0 | 0 | -9934.3209 | 0 | 0 | 0 | 0 | 0 | -98780.381 | -299489.883 | 7639.5238 | 0 | 0 | 0 | 0 | 0 | 0 | 0 | 0 | 0
2016-10-12 03:00 | 167.6392 | 188429.4436 | 0 | 0 | 0 | 0 | 0 | 406043 | 0 | 0 | 0 | 0 | 0 | 0 | 0 | 0 | 0 | 0 | 236176.6646 | 3869442.7987 | 13686386.5227 | 1785641.0605 | 0 | 0 | 0 | 0 | 0 | 0 | 0 | 0 | 0 | 0 | 0 | 0 | 0 | 0 | 74404.4419 | -299489.883 | 7639.5238 | 0 | 0 | 0 | 0 | 0 | 0 | 0 | 0 | 0
2016-10-12 04:00 | 0 | 0 | 0 | 0 | 0 | 0 | 0 | 380992 | 0 | 0 | 0 | 0 | 8867.641 | 0 | 0 | 0 | 0 | 0 | 144310.9103 | 3599901.904 | 13692498.1418 | 1785641.0605 | 0 | 0 | 0 | 0 | 0 | 0 | 0 | 0 | 9638.7402 | 0 | 0 | 0 | 0 | 0 | -98780.381 | -299489.883 | 7639.5238 | 0 | 0 | 0 | 0 | 0 | 0 | 0 | 0 | 0
2016-10-12 05:00 | 0 | 0 | 0 | 0 | 0 | 0 | 0 | 361760 | 0 | 0 | 0 | 0 | 9139.5752 | 0 | 0 | 0 | 0 | 0 | 52445.156 | 3356078.6528 | 13698609.7608 | 1785641.0605 | 0 | 0 | 0 | 0 | 0 | 0 | 0 | 0 | 295.5807 | 0 | 0 | 0 | 0 | 0 | -98780.381 | -270914.7235 | 7639.5238 | 0 | 0 | 0 | 0 | 0 | 0 | 0 | 0 | 0
2016-10-12 06:00 | 0 | 0 | 0 | 0 | 0 | 0 | 0 | 348243 | 0 | 0 | 0 | 0 | 9139.5752 | 0 | 0 | 0 | 0 | 0 | 0 | 3086537.7582 | 13704721.3799 | 1785641.0605 | 0 | 0 | 0 | 0 | 0 | 0 | 0 | 0 | 0 | 0 | 0 | 0 | 0 | 0 | -56392.6408 | -299489.883 | 7639.5238 | 0 | 0 | 0 | 0 | 0 | 0 | 0 | 0 | 0
2016-10-12 07:00 | 0 | 418054.3784 | 0 | 0 | 0 | 0 | 0 | 340838 | 0 | 0 | 0 | 0 | 0 | 0 | 0 | 0 | 0 | 0 | 91865.7543 | 3069195.4731 | 13710832.9989 | 1785641.0605 | 0 | 0 | 0 | 0 | 0 | 0 | 0 | 0 | -9934.3209 | 0 | 0 | 0 | 0 | 0 | 98780.381 | -19269.2056 | 7639.5238 | 0 | 0 | 0 | 0 | 0 | 0 | 0 | 0 | 0
2016-10-12 08:00 | 0 | 30081.8396 | 0 | 0 | 0 | 0 | 0 | 340028 | 0 | 0 | 0 | 0 | 0 | 0 | 0 | 0 | 0 | 0 | 75036.6592 | 2799654.5784 | 13716944.618 | 1785641.0605 | 0 | 0 | 0 | 0 | 0 | 0 | 0 | 0 | 0 | 0 | 0 | 0 | 0 | 0 | -18095.8012 | -299489.883 | 7639.5238 | 0 | 0 | 0 | 0 | 0 | 0 | 0 | 0 | 0
2016-10-12 09:00 | 0 | 165332.3427 | 0 | 0 | 0 | 0 | 0 | 348468 | 0 | 0 | 0 | 0 | 9139.5752 | 0 | 0 | 0 | 0 | 0 | 166902.4135 | 2530113.6837 | 13723056.2371 | 1785641.0605 | 0 | 0 | 0 | 0 | 0 | 0 | 0 | 0 | 9934.3209 | 0 | 0 | 0 | 0 | 0 | 98780.381 | -299489.883 | 7639.5238 | 0 | 0 | 0 | 0 | 0 | 0 | 0 | 0 | 0
2016-10-12 10:00 | 0 | 0 | 0 | 0 | 0 | 0 | 0 | 373533 | 0 | 0 | 0 | 0 | 9139.5752 | 0 | 0 | 0 | 0 | 0 | 90937.5576 | 2260572.789 | 13729167.8561 | 1785641.0605 | 0 | 0 | 0 | 0 | 0 | 0 | 0 | 0 | 0 | 0 | 0 | 0 | 0 | 0 | -81682.6408 | -299489.883 | 7639.5238 | 0 | 0 | 0 | 0 | 0 | 0 | 0 | 0 | 0
2016-10-12 11:00 | 0 | 0 | 0 | 0 | 0 | 0 | 0 | 399567 | 0 | 0 | 0 | 0 | 0 | 0 | 0 | 0 | 0 | 0 | 0 | 1991031.8943 | 13735279.4752 | 1785641.0605 | 0 | 0 | 0 | 0 | 0 | 0 | 0 | 0 | -9934.3209 | 0 | 0 | 0 | 0 | 0 | -97782.32 | -299489.883 | 7639.5238 | 0 | 0 | 0 | 0 | 0 | 0 | 0 | 0 | 0
2016-10-12 12:00 | 0 | 130034.9617 | 0 | 0 | 0 | 0 | 0 | 411951 | 0 | 0 | 0 | 0 | 9139.5752 | 0 | 0 | 0 | 0 | 0 | 0 | 1721490.9996 | 13741391.0942 | 1785641.0605 | 0 | 0 | 0 | 0 | 0 | 0 | 0 | 0 | 9934.3209 | 0 | 0 | 0 | 0 | 0 | 0 | -299489.883 | 7639.5238 | 0 | 0 | 0 | 0 | 0 | 0 | 0 | 0 | 0
2016-10-12 13:00 | 65650.6076 | 55570.7124 | 0 | 0 | 0 | 0 | 0 | 423006 | 0 | 0 | 0 | 0 | 0 | 0 | 0 | 0 | 0 | 0 | 0 | 1451950.1049 | 13747502.7133 | 1785641.0605 | 0 | 0 | 0 | 0 | 0 | 0 | 0 | 0 | -9934.3209 | 0 | 0 | 0 | 0 | 0 | 0 | -299489.883 | 7639.5238 | 0 | 0 | 0 | 0 | 0 | 0 | 0 | 0 | 0
2016-10-12 14:00 | 439953.7208 | 0 | 0 | 0 | 0 | 0 | 0 | 433683 | 0 | 0 | 0 | 0 | 0 | 0 | 0 | 0 | 0 | 0 | 20365.6447 | 1431009.4938 | 13753614.3323 | 1785641.0605 | 0 | 0 | 0 | 0 | 0 | 0 | 0 | 0 | 0 | 0 | 0 | 0 | 0 | 0 | 21898.5427 | -23267.3457 | 7639.5238 | 0 | 0 | 0 | 0 | 0 | 0 | 0 | 0 | 0
2016-10-12 15:00 | 727569.8641 | 0 | 0 | 0 | 0 | 0 | 0 | 442339 | 0 | 0 | 0 | 0 | 0 | 0 | 0 | 0 | 0 | 0 | 0 | 1700550.3885 | 13759725.9514 | 1785641.0605 | 0 | 0 | 0 | 0 | 0 | 0 | 0 | 0 | 0 | 0 | 0 | 0 | 0 | 0 | -21898.5427 | 299489.883 | 7639.5238 | 0 | 0 | 0 | 0 | 0 | 0 | 0 | 0 | 0
2016-10-12 16:00 | 822912.4549 | 0 | 0 | 0 | 0 | 0 | 0 | 449506 | 0 | 0 | 0 | 0 | 0 | 0 | 0 | 0 | 0 | 0 | 43857.9802 | 1970091.2832 | 13765837.5704 | 1804567.8108 | 0 | 0 | 0 | 0 | 0 | 0 | 0 | 0 | 0 | 0 | 0 | 0 | 0 | 0 | 47159.1185 | 299489.883 | 7639.5238 | 0 | 19117.9296 | 0 | 0 | 0 | 0 | 0 | 0 | 0
2016-10-12 17:00 | 833794.4365 | 0 | 0 | 0 | 0 | 0 | 0 | 456544 | 0 | 0 | 0 | 0 | 9139.5752 | 0 | 0 | 0 | 0 | 0 | 82768.0682 | 2239632.1779 | 13771949.1895 | 1822732.2362 | 0 | 0 | 0 | 0 | 0 | 0 | 0 | 0 | 9934.3209 | 0 | 0 | 0 | 0 | 0 | 41838.8044 | 299489.883 | 7639.5238 | 0 | 18347.9045 | 0 | 0 | 0 | 0 | 0 | 0 | 0
2016-10-12 18:00 | 825265.7694 | 0 | 0 | 0 | 0 | 0 | 0 | 462687 | 0 | 0 | 0 | 0 | 0 | 0 | 0 | 0 | 0 | 0 | 143574.8939 | 2509173.0726 | 13778060.8085 | 1822732.2362 | 0 | 0 | 0 | 0 | 0 | 0 | 0 | 0 | -9934.3209 | 0 | 0 | 0 | 0 | 0 | 65383.6835 | 299489.883 | 7639.5238 | 0 | 0 | 0 | 0 | 0 | 0 | 0 | 0 | 0
2016-10-12 19:00 | 834712.0387 | 0 | 0 | 0 | 0 | 0 | 0 | 467162 | 0 | 0 | 0 | 0 | 9139.5752 | 0 | 0 | 0 | 0 | 0 | 172747.4885 | 2778713.9673 | 13784172.4276 | 1841658.9865 | 0 | 0 | 0 | 0 | 0 | 0 | 0 | 0 | 9934.3209 | 0 | 0 | 0 | 0 | 0 | 31368.3814 | 299489.883 | 7639.5238 | 0 | 19117.9296 | 0 | 0 | 0 | 0 | 0 | 0 | 0
2016-10-12 20:00 | 864246.1906 | 0 | 0 | 0 | 0 | 0 | 0 | 471056 | 0 | 0 | 0 | 0 | 0 | 0 | 0 | 0 | 0 | 0 | 262022.9359 | 3048254.862 | 13790284.0467 | 1841658.9865 | 0 | 0 | 0 | 0 | 0 | 0 | 0 | 0 | -9934.3209 | 0 | 0 | 0 | 0 | 0 | 95995.1047 | 299489.883 | 7639.5238 | 0 | 0 | 0 | 0 | 0 | 0 | 0 | 0 | 0
2016-10-12 21:00 | 886749.3582 | 0 | 0 | 0 | 0 | 0 | 0 | 474321 | 0 | 0 | 0 | 0 | 9139.5752 | 0 | 0 | 0 | 0 | 0 | 350712.0423 | 3317795.7567 | 13796395.6657 | 1841658.9865 | 0 | 0 | 0 | 0 | 0 | 0 | 0 | 0 | 9934.3209 | 0 | 0 | 0 | 0 | 0 | 95364.6305 | 299489.883 | 7639.5238 | 0 | 0 | 0 | 0 | 0 | 0 | 0 | 0 | 0
2016-10-12 22:00 | 781532.6744 | 0 | 0 | 0 | 0 | 0 | 0 | 474450 | 0 | 0 | 0 | 0 | 9139.5752 | 0 | 0 | 0 | 0 | 0 | 350712.0423 | 3587294.5922 | 13802507.2848 | 1841658.9865 | 0 | 0 | 0 | 0 | 0 | 0 | 0 | 0 | 0 | 0 | 0 | 0 | 0 | 0 | 0 | 299443.1506 | 7639.5238 | 0 | 0 | 0 | 0 | 0 | 0 | 0 | 0 | 0
2016-10-12 23:00 | 473465.5312 | 0 | 0 | 0 | 0 | 0 | 0 | 477720 | 0 | 0 | 0 | 0 | 9139.5752 | 0 | 0 | 0 | 0 | 0 | 350712.0423 | 3576589.9988 | 13808618.9038 | 1841658.9865 | 0 | 0 | 0 | 0 | 0 | 0 | 0 | 0 | 0 | 0 | 0 | 0 | 0 | 0 | 0 | -11893.9926 | 7639.5238 | 0 | 0 | 0 | 0 | 0 | 0 | 0 | 0 | 0
2016-10-13 | 48327.219 | 24277.72 | 0 | 0 | 0 | 0 | 0 | 473170 | 0 | 0 | 0 | 0 | 0 | 0 | 0 | 0 | 0 | 0 | 258846.288 | 3307049.1041 | 13814730.5229 | 1841658.9865 | 0 | 0 | 0 | 0 | 0 | 0 | 0 | 0 | -9934.3209 | 0 | 0 | 0 | 0 | 0 | -98780.381 | -299489.883 | 7639.5238 | 0 | 0 | 0 | 0 | 0 | 0 | 0 | 0 | 0
2016-10-13 01:00 | 494.8802 | 210638.7667 | 0 | 0 | 0 | 0 | 0 | 458461 | 0 | 0 | 0 | 0 | 0 | 0 | 0 | 0 | 0 | 0 | 166980.5336 | 3166481.2579 | 13820842.1419 | 1841658.9865 | 0 | 0 | 0 | 0 | 0 | 0 | 0 | 0 | 0 | 0 | 0 | 0 | 0 | 0 | -98780.381 | -156186.4959 | 7639.5238 | 0 | 0 | 0 | 0 | 0 | 0 | 0 | 0 | 0
2016-10-13 02:00 | 423.6342 | 218255.6354 | 0 | 0 | 0 | 0 | 0 | 435066 | 0 | 0 | 0 | 0 | 0 | 0 | 0 | 0 | 0 | 0 | 166980.5336 | 2964857.6291 | 13826953.761 | 1841658.9865 | 0 | 0 | 0 | 0 | 0 | 0 | 0 | 0 | 0 | 0 | 0 | 0 | 0 | 0 | 0 | -224026.2542 | 7639.5238 | 0 | 0 | 0 | 0 | 0 | 0 | 0 | 0 | 0
2016-10-13 03:00 | 160.5198 | 220805.6795 | 0 | 0 | 0 | 0 | 0 | 407110 | 0 | 0 | 0 | 0 | 0 | 0 | 0 | 0 | 0 | 0 | 258846.288 | 2701550.2941 | 13833065.38 | 1841658.9865 | 0 | 0 | 0 | 0 | 0 | 0 | 0 | 0 | 0 | 0 | 0 | 0 | 0 | 0 | 98780.381 | -292563.7055 | 7639.5238 | 0 | 0 | 0 | 0 | 0 | 0 | 0 | 0 | 0
2016-10-13 04:00 | 0 | 0 | 0 | 0 | 0 | 0 | 0 | 381865 | 0 | 0 | 0 | 0 | 0 | 0 | 0 | 0 | 0 | 0 | 166980.5336 | 2439898.5656 | 13839176.9991 | 1841658.9865 | 0 | 0 | 0 | 0 | 0 | 0 | 0 | 0 | 0 | 0 | 0 | 0 | 0 | 0 | -98780.381 | -290724.1428 | 7639.5238 | 0 | 0 | 0 | 0 | 0 | 0 | 0 | 0 | 0
2016-10-13 05:00 | 0 | 213002.4895 | 0 | 0 | 0 | 0 | 0 | 362529 | 0 | 0 | 0 | 0 | 0 | 0 | 0 | 0 | 0 | 0 | 258846.288 | 2209546.7918 | 13845288.6182 | 1841658.9865 | 0 | 0 | 0 | 0 | 0 | 0 | 0 | 0 | 0 | 0 | 0 | 0 | 0 | 0 | 98780.381 | -255946.4153 | 7639.5238 | 0 | 0 | 0 | 0 | 0 | 0 | 0 | 0 | 0
2016-10-13 06:00 | 0 | 203231.5911 | 0 | 0 | 0 | 0 | 0 | 348729 | 0 | 0 | 0 | 0 | 9139.5752 | 0 | 0 | 0 | 0 | 0 | 350712.0423 | 1973880.3206 | 13851400.2372 | 1841658.9865 | 0 | 0 | 0 | 0 | 0 | 0 | 0 | 0 | 9934.3209 | 0 | 0 | 0 | 0 | 0 | 98780.381 | -261851.6346 | 7639.5238 | 0 | 0 | 0 | 0 | 0 | 0 | 0 | 0 | 0
2016-10-13 07:00 | 0 | 196848.038 | 0 | 0 | 0 | 0 | 0 | 341147 | 0 | 0 | 0 | 0 | 9139.5752 | 0 | 0 | 0 | 0 | 0 | 294567.8855 | 1891468.7383 | 13857511.8563 | 1841658.9865 | 0 | 0 | 0 | 0 | 0 | 0 | 0 | 0 | 0 | 0 | 0 | 0 | 0 | 0 | -60370.061 | -91568.4248 | 7639.5238 | 0 | 0 | 0 | 0 | 0 | 0 | 0 | 0 | 0
2016-10-13 08:00 | 0 | 0 | 0 | 0 | 0 | 0 | 0 | 340195 | 0 | 0 | 0 | 0 | 0 | 0 | 0 | 0 | 0 | 0 | 258846.288 | 1621927.8436 | 13863623.4753 | 1841658.9865 | 0 | 0 | 0 | 0 | 0 | 0 | 0 | 0 | -9934.3209 | 0 | 0 | 0 | 0 | 0 | -38410.32 | -299489.883 | 7639.5238 | 0 | 0 | 0 | 0 | 0 | 0 | 0 | 0 | 0
2016-10-13 09:00 | 0 | 171135.684 | 0 | 0 | 0 | 0 | 0 | 348595 | 0 | 0 | 0 | 0 | 9139.5752 | 0 | 0 | 0 | 0 | 0 | 350712.0423 | 1357495.6561 | 13869735.0944 | 1841658.9865 | 0 | 0 | 0 | 0 | 0 | 0 | 0 | 0 | 9934.3209 | 0 | 0 | 0 | 0 | 0 | 98780.381 | -293813.5416 | 7639.5238 | 0 | 0 | 0 | 0 | 0 | 0 | 0 | 0 | 0
2016-10-13 10:00 | 0 | 164613.3349 | 0 | 0 | 0 | 0 | 0 | 373419 | 0 | 0 | 0 | 0 | 0 | 0 | 0 | 0 | 0 | 0 | 258846.288 | 1260538.2178 | 13875846.7134 | 1841658.9865 | 0 | 0 | 0 | 0 | 0 | 0 | 0 | 0 | -9934.3209 | 0 | 0 | 0 | 0 | 0 | -98780.381 | -107730.487 | 7639.5238 | 0 | 0 | 0 | 0 | 0 | 0 | 0 | 0 | 0
2016-10-13 11:00 | 0 | 45052.7254 | 0 | 0 | 0 | 0 | 0 | 399415 | 0 | 0 | 0 | 0 | 0 | 0 | 0 | 0 | 0 | 0 | 200710.2066 | 990997.3231 | 13881958.3325 | 1841658.9865 | 0 | 0 | 0 | 0 | 0 | 0 | 0 | 0 | 0 | 0 | 0 | 0 | 0 | 0 | -62511.9154 | -299489.883 | 7639.5238 | 0 | 0 | 0 | 0 | 0 | 0 | 0 | 0 | 0
2016-10-13 12:00 | 0 | 164844.9567 | 0 | 0 | 0 | 0 | 0 | 412453 | 0 | 0 | 0 | 0 | 9139.5752 | 0 | 0 | 0 | 0 | 0 | 232616.642 | 721456.4284 | 13888069.9515 | 1841658.9865 | 0 | 0 | 0 | 0 | 0 | 0 | 0 | 0 | 9934.3209 | 0 | 0 | 0 | 0 | 0 | 34307.995 | -299489.883 | 7639.5238 | 0 | 0 | 0 | 0 | 0 | 0 | 0 | 0 | 0
2016-10-13 13:00 | 44439.8785 | 0 | 0 | 0 | 0 | 0 | 0 | 423354 | 0 | 0 | 0 | 0 | 9139.5752 | 0 | 0 | 0 | 0 | 0 | 151647.343 | 451915.5337 | 13894181.5706 | 1841658.9865 | 0 | 0 | 0 | 0 | 0 | 0 | 0 | 0 | 0 | 0 | 0 | 0 | 0 | 0 | -87063.7623 | -299489.883 | 7639.5238 | 0 | 0 | 0 | 0 | 0 | 0 | 0 | 0 | 0
2016-10-13 14:00 | 398304.0749 | 0 | 0 | 0 | 0 | 0 | 0 | 433595 | 0 | 0 | 0 | 0 | 0 | 0 | 0 | 0 | 0 | 0 | 59781.5887 | 511121.3613 | 13900293.1896 | 1841658.9865 | 0 | 0 | 0 | 0 | 0 | 0 | 0 | 0 | -9934.3209 | 0 | 0 | 0 | 0 | 0 | -98780.381 | 65784.2529 | 7639.5238 | 0 | 0 | 0 | 0 | 0 | 0 | 0 | 0 | 0
2016-10-13 15:00 | 684593.1286 | 0 | 0 | 0 | 0 | 0 | 0 | 441745 | 0 | 0 | 0 | 0 | 0 | 0 | 0 | 0 | 0 | 0 | 0 | 780662.256 | 13906404.8087 | 1841658.9865 | 0 | 0 | 0 | 0 | 0 | 0 | 0 | 0 | 0 | 0 | 0 | 0 | 0 | 0 | -64281.2782 | 299489.883 | 7639.5238 | 0 | 0 | 0 | 0 | 0 | 0 | 0 | 0 | 0
2016-10-13 16:00 | 781917.1762 | 0 | 0 | 0 | 0 | 0 | 0 | 448142 | 0 | 0 | 0 | 0 | 9139.5752 | 0 | 0 | 0 | 0 | 0 | 15541.6471 | 1050203.1507 | 13912516.4278 | 1841658.9865 | 0 | 0 | 0 | 0 | 0 | 0 | 0 | 0 | 9934.3209 | 0 | 0 | 0 | 0 | 0 | 16711.4485 | 299489.883 | 7639.5238 | 0 | 0 | 0 | 0 | 0 | 0 | 0 | 0 | 0
2016-10-13 17:00 | 783463.1955 | 0 | 0 | 0 | 0 | 0 | 0 | 454591 | 0 | 0 | 0 | 0 | 9139.5752 | 0 | 0 | 0 | 0 | 0 | 35762.4406 | 1319744.0454 | 13918628.0468 | 1841658.9865 | 0 | 0 | 0 | 0 | 0 | 0 | 0 | 0 | 0 | 0 | 0 | 0 | 0 | 0 | 21742.7887 | 299489.883 | 7639.5238 | 0 | 0 | 0 | 0 | 0 | 0 | 0 | 0 | 0
2016-10-13 18:00 | 776556.8879 | 15238.9136 | 0 | 0 | 0 | 0 | 0 | 460716 | 0 | 0 | 0 | 0 | 0 | 0 | 0 | 0 | 0 | 0 | 67275.226 | 1589284.9401 | 13924739.6659 | 1841658.9865 | 0 | 0 | 0 | 0 | 0 | 0 | 0 | 0 | -9934.3209 | 0 | 0 | 0 | 0 | 0 | 33884.7155 | 299489.883 | 7639.5238 | 0 | 0 | 0 | 0 | 0 | 0 | 0 | 0 | 0
2016-10-13 19:00 | 792769.4014 | 0 | 0 | 0 | 0 | 0 | 0 | 464994 | 0 | 0 | 0 | 0 | 0 | 0 | 0 | 0 | 0 | 0 | 159140.9803 | 1788504.887 | 13930851.2849 | 1841658.9865 | 0 | 0 | 0 | 0 | 0 | 0 | 0 | 0 | 0 | 0 | 0 | 0 | 0 | 0 | 98780.381 | 221355.4966 | 7639.5238 | 0 | 0 | 0 | 0 | 0 | 0 | 0 | 0 | 0
2016-10-13 20:00 | 824146.1453 | 0 | 0 | 0 | 0 | 0 | 0 | 467977 | 0 | 0 | 0 | 0 | 0 | 0 | 0 | 0 | 0 | 0 | 221458.8658 | 2041873.9153 | 13936962.904 | 1841658.9865 | 0 | 0 | 0 | 0 | 0 | 0 | 0 | 0 | 0 | 0 | 0 | 0 | 0 | 0 | 67008.479 | 281521.1425 | 7639.5238 | 0 | 0 | 0 | 0 | 0 | 0 | 0 | 0 | 0
2016-10-13 21:00 | 836284.366 | 39022.4218 | 0 | 0 | 0 | 0 | 0 | 469397 | 0 | 0 | 0 | 0 | 0 | 0 | 0 | 0 | 0 | 0 | 313324.6201 | 2311414.8099 | 13943074.523 | 1841658.9865 | 0 | 0 | 0 | 0 | 0 | 0 | 0 | 0 | 0 | 0 | 0 | 0 | 0 | 0 | 98780.381 | 299489.883 | 7639.5238 | 0 | 0 | 0 | 0 | 0 | 0 | 0 | 0 | 0
2016-10-13 22:00 | 716751.555 | 0 | 0 | 0 | 0 | 0 | 0 | 468201 | 0 | 0 | 0 | 0 | 0 | 0 | 0 | 0 | 0 | 0 | 258846.288 | 2580955.7046 | 13949186.1421 | 1841658.9865 | 0 | 0 | 0 | 0 | 0 | 0 | 0 | 0 | 0 | 0 | 0 | 0 | 0 | 0 | -58578.8518 | 299489.883 | 7639.5238 | 0 | 0 | 0 | 0 | 0 | 0 | 0 | 0 | 0
2016-10-13 23:00 | 409661.5386 | 0 | 0 | 0 | 0 | 0 | 0 | 472705 | 0 | 0 | 0 | 0 | 9139.5752 | 0 | 0 | 0 | 0 | 0 | 350712.0423 | 2419497.7863 | 13955297.7611 | 1841658.9865 | 0 | 0 | 0 | 0 | 0 | 0 | 0 | 0 | 9934.3209 | 0 | 0 | 0 | 0 | 0 | 98780.381 | -179397.687 | 7639.5238 | 0 | 0 | 0 | 0 | 0 | 0 | 0 | 0 | 0
2016-10-14 | 36474.69 | 33900.249 | 0 | 0 | 0 | 0 | 0 | 470940 | 0 | 0 | 0 | 0 | 0 | 0 | 0 | 0 | 0 | 0 | 258846.288 | 2149956.8916 | 13961409.3802 | 1841658.9865 | 0 | 0 | 0 | 0 | 0 | 0 | 0 | 0 | -9934.3209 | 0 | 0 | 0 | 0 | 0 | -98780.381 | -299489.883 | 7639.5238 | 0 | 0 | 0 | 0 | 0 | 0 | 0 | 0 | 0
2016-10-14 01:00 | 565.2787 | 263315.7431 | 0 | 0 | 0 | 0 | 0 | 456951 | 0 | 0 | 0 | 0 | 0 | 0 | 0 | 0 | 0 | 0 | 350712.0423 | 1880415.9969 | 13967520.9993 | 1841658.9865 | 0 | 0 | 0 | 0 | 0 | 0 | 0 | 0 | 0 | 0 | 0 | 0 | 0 | 0 | 98780.381 | -299489.883 | 7639.5238 | 0 | 0 | 0 | 0 | 0 | 0 | 0 | 0 | 0
2016-10-14 02:00 | 459.9847 | 141031.6561 | 0 | 0 | 0 | 0 | 0 | 433342 | 0 | 0 | 0 | 0 | 0 | 0 | 0 | 0 | 0 | 0 | 350712.0423 | 1610875.1022 | 13973632.6183 | 1841658.9865 | 0 | 0 | 0 | 0 | 0 | 0 | 0 | 0 | 0 | 0 | 0 | 0 | 0 | 0 | 0 | -299489.883 | 7639.5238 | 0 | 0 | 0 | 0 | 0 | 0 | 0 | 0 | 0
2016-10-14 03:00 | 147.2684 | 410169.7767 | 0 | 0 | 0 | 0 | 0 | 407036 | 0 | 0 | 0 | 0 | 9139.5752 | 0 | 0 | 0 | 0 | 0 | 275597.263 | 1670703.3046 | 13979744.2374 | 1841658.9865 | 0 | 0 | 0 | 0 | 0 | 0 | 0 | 0 | 9934.3209 | 0 | 0 | 0 | 0 | 0 | -80768.5799 | 66475.7804 | 7639.5238 | 0 | 0 | 0 | 0 | 0 | 0 | 0 | 0 | 0
2016-10-14 04:00 | 0 | 426407.4152 | 0 | 0 | 0 | 0 | 0 | 382596 | 0 | 0 | 0 | 0 | 0 | 0 | 0 | 0 | 0 | 0 | 183731.5087 | 1801101.2385 | 13985855.8564 | 1841658.9865 | 0 | 0 | 0 | 0 | 0 | 0 | 0 | 0 | -9934.3209 | 0 | 0 | 0 | 0 | 0 | -98780.381 | 144886.5933 | 7639.5238 | 0 | 0 | 0 | 0 | 0 | 0 | 0 | 0 | 0
2016-10-14 05:00 | 0 | 430088.4947 | 0 | 0 | 0 | 0 | 0 | 362278 | 0 | 0 | 0 | 0 | 0 | 0 | 0 | 0 | 0 | 0 | 91865.7543 | 1944157.4553 | 13991967.4755 | 1841658.9865 | 0 | 0 | 0 | 0 | 0 | 0 | 0 | 0 | 0 | 0 | 0 | 0 | 0 | 0 | -98780.381 | 158951.3519 | 7639.5238 | 0 | 0 | 0 | 0 | 0 | 0 | 0 | 0 | 0
2016-10-14 06:00 | 0 | 424758.6063 | 0 | 0 | 0 | 0 | 0 | 348008 | 0 | 0 | 0 | 0 | 0 | 0 | 0 | 0 | 0 | 0 | 0 | 2095259.7724 | 13998079.0945 | 1841658.9865 | 0 | 0 | 0 | 0 | 0 | 0 | 0 | 0 | 0 | 0 | 0 | 0 | 0 | 0 | -98780.381 | 167891.4635 | 7639.5238 | 0 | 0 | 0 | 0 | 0 | 0 | 0 | 0 | 0
2016-10-14 07:00 | 0 | 416089.0668 | 0 | 0 | 0 | 0 | 0 | 340313 | 0 | 0 | 0 | 0 | 0 | 0 | 0 | 0 | 0 | 0 | 91865.7543 | 2067680.3182 | 14004190.7136 | 1841658.9865 | 0 | 0 | 0 | 0 | 0 | 0 | 0 | 0 | 0 | 0 | 0 | 0 | 0 | 0 | 98780.381 | -30643.838 | 7639.5238 | 0 | 0 | 0 | 0 | 0 | 0 | 0 | 0 | 0
2016-10-14 08:00 | 0 | 137912.5416 | 0 | 0 | 0 | 0 | 0 | 339060 | 0 | 0 | 0 | 0 | 9139.5752 | 0 | 0 | 0 | 0 | 0 | 166980.5336 | 1798139.4235 | 14010302.3326 | 1841658.9865 | 0 | 0 | 0 | 0 | 0 | 0 | 0 | 0 | 9934.3209 | 0 | 0 | 0 | 0 | 0 | 80768.5799 | -299489.883 | 7639.5238 | 0 | 0 | 0 | 0 | 0 | 0 | 0 | 0 | 0
2016-10-14 09:00 | 0 | 431318.571 | 0 | 0 | 0 | 0 | 0 | 347726 | 0 | 0 | 0 | 0 | 0 | 0 | 0 | 0 | 0 | 0 | 258846.288 | 1786535.7118 | 14016413.9517 | 1841658.9865 | 0 | 0 | 0 | 0 | 0 | 0 | 0 | 0 | -9934.3209 | 0 | 0 | 0 | 0 | 0 | 98780.381 | -12893.013 | 7639.5238 | 0 | 0 | 0 | 0 | 0 | 0 | 0 | 0 | 0
2016-10-14 10:00 | 0 | 407258.0295 | 0 | 0 | 0 | 0 | 0 | 371146 | 0 | 0 | 0 | 0 | 0 | 0 | 0 | 0 | 0 | 0 | 350712.0423 | 1723258.624 | 14022525.5707 | 1841658.9865 | 0 | 0 | 0 | 0 | 0 | 0 | 0 | 0 | 0 | 0 | 0 | 0 | 0 | 0 | 98780.381 | -70307.8753 | 7639.5238 | 0 | 0 | 0 | 0 | 0 | 0 | 0 | 0 | 0
2016-10-14 11:00 | 0 | 15729.5807 | 0 | 0 | 0 | 0 | 0 | 396426 | 0 | 0 | 0 | 0 | 9139.5752 | 0 | 0 | 0 | 0 | 0 | 258846.288 | 1453717.7293 | 14028637.1898 | 1841658.9865 | 0 | 0 | 0 | 0 | 0 | 0 | 0 | 0 | 9934.3209 | 0 | 0 | 0 | 0 | 0 | -98780.381 | -299489.883 | 7639.5238 | 0 | 0 | 0 | 0 | 0 | 0 | 0 | 0 | 0
2016-10-14 12:00 | 0 | 18615.2598 | 0 | 0 | 0 | 0 | 0 | 409246 | 0 | 0 | 0 | 0 | 9139.5752 | 0 | 0 | 0 | 0 | 0 | 166980.5336 | 1184176.8346 | 14034748.8089 | 1841658.9865 | 0 | 0 | 0 | 0 | 0 | 0 | 0 | 0 | 0 | 0 | 0 | 0 | 0 | 0 | -98780.381 | -299489.883 | 7639.5238 | 0 | 0 | 0 | 0 | 0 | 0 | 0 | 0 | 0
2016-10-14 13:00 | 58833.3347 | 77124.7864 | 0 | 0 | 0 | 0 | 0 | 419731 | 0 | 0 | 0 | 0 | 0 | 0 | 0 | 0 | 0 | 0 | 183731.5087 | 914635.94 | 14040860.4279 | 1841658.9865 | 0 | 0 | 0 | 0 | 0 | 0 | 0 | 0 | -9934.3209 | 0 | 0 | 0 | 0 | 0 | 18011.8011 | -299489.883 | 7639.5238 | 0 | 0 | 0 | 0 | 0 | 0 | 0 | 0 | 0
2016-10-14 14:00 | 365004.9815 | 0 | 0 | 0 | 0 | 0 | 0 | 429523 | 0 | 0 | 0 | 0 | 9139.5752 | 0 | 0 | 0 | 0 | 0 | 91865.7543 | 929655.606 | 14046972.047 | 1841658.9865 | 0 | 0 | 0 | 0 | 0 | 0 | 0 | 0 | 9934.3209 | 0 | 0 | 0 | 0 | 0 | -98780.381 | 16688.5178 | 7639.5238 | 0 | 0 | 0 | 0 | 0 | 0 | 0 | 0 | 0
2016-10-14 15:00 | 609301.8071 | 0 | 0 | 0 | 0 | 0 | 0 | 436532 | 0 | 0 | 0 | 0 | 0 | 0 | 0 | 0 | 0 | 0 | 0 | 1176116.0926 | 14053083.666 | 1841658.9865 | 0 | 0 | 0 | 0 | 0 | 0 | 0 | 0 | -9934.3209 | 0 | 0 | 0 | 0 | 0 | -98780.381 | 273844.9851 | 7639.5238 | 0 | 0 | 0 | 0 | 0 | 0 | 0 | 0 | 0
2016-10-14 16:00 | 699085.5956 | 0 | 0 | 0 | 0 | 0 | 0 | 442480 | 0 | 0 | 0 | 0 | 0 | 0 | 0 | 0 | 0 | 0 | 0 | 1400185.5571 | 14059195.2851 | 1841658.9865 | 0 | 0 | 0 | 0 | 0 | 0 | 0 | 0 | 0 | 0 | 0 | 0 | 0 | 0 | 0 | 248966.0717 | 7639.5238 | 0 | 0 | 0 | 0 | 0 | 0 | 0 | 0 | 0
2016-10-14 17:00 | 718110.9422 | 0 | 0 | 0 | 0 | 0 | 0 | 448288 | 0 | 0 | 0 | 0 | 9139.5752 | 0 | 0 | 0 | 0 | 0 | 0 | 1627209.7449 | 14065306.9041 | 1841658.9865 | 0 | 0 | 0 | 0 | 0 | 0 | 0 | 0 | 9934.3209 | 0 | 0 | 0 | 0 | 0 | 0 | 252249.0975 | 7639.5238 | 0 | 0 | 0 | 0 | 0 | 0 | 0 | 0 | 0
2016-10-14 18:00 | 738256.041 | 0 | 0 | 0 | 0 | 0 | 0 | 453012 | 0 | 0 | 0 | 0 | 0 | 0 | 0 | 0 | 0 | 0 | 73190.2442 | 1815165.4305 | 14071418.5232 | 1841658.9865 | 0 | 0 | 0 | 0 | 0 | 0 | 0 | 0 | -9934.3209 | 0 | 0 | 0 | 0 | 0 | 78699.1874 | 208839.6507 | 7639.5238 | 0 | 0 | 0 | 0 | 0 | 0 | 0 | 0 | 0
2016-10-14 19:00 | 754909.3342 | 0 | 0 | 0 | 0 | 0 | 0 | 456009 | 0 | 0 | 0 | 0 | 0 | 0 | 0 | 0 | 0 | 0 | 65537.2067 | 2084706.3252 | 14077530.1422 | 1841658.9865 | 0 | 0 | 0 | 0 | 0 | 0 | 0 | 0 | 0 | 0 | 0 | 0 | 0 | 0 | -8229.0727 | 299489.883 | 7639.5238 | 0 | 0 | 0 | 0 | 0 | 0 | 0 | 0 | 0
2016-10-14 20:00 | 778132.2627 | 0 | 0 | 0 | 0 | 0 | 0 | 458200 | 0 | 0 | 0 | 0 | 9139.5752 | 0 | 0 | 0 | 0 | 0 | 68204.9442 | 2354247.2199 | 14083641.7613 | 1841658.9865 | 0 | 0 | 0 | 0 | 0 | 0 | 0 | 0 | 9934.3209 | 0 | 0 | 0 | 0 | 0 | 2868.535 | 299489.883 | 7639.5238 | 0 | 0 | 0 | 0 | 0 | 0 | 0 | 0 | 0
2016-10-14 21:00 | 780821.8173 | 0 | 0 | 0 | 0 | 0 | 0 | 458185 | 0 | 0 | 0 | 0 | 0 | 0 | 0 | 0 | 0 | 0 | 91865.7543 | 2623788.1146 | 14089753.3804 | 1841658.9865 | 0 | 0 | 0 | 0 | 0 | 0 | 0 | 0 | -9934.3209 | 0 | 0 | 0 | 0 | 0 | 25441.7313 | 299489.883 | 7639.5238 | 0 | 0 | 0 | 0 | 0 | 0 | 0 | 0 | 0
2016-10-14 22:00 | 669281.2343 | 0 | 0 | 0 | 0 | 0 | 0 | 455239 | 0 | 0 | 0 | 0 | 5237.7518 | 0 | 0 | 0 | 0 | 0 | 0 | 2893329.0093 | 14095864.9994 | 1841658.9865 | 0 | 0 | 0 | 0 | 0 | 0 | 0 | 0 | 5693.2085 | 0 | 0 | 0 | 0 | 0 | -98780.381 | 299489.883 | 7639.5238 | 0 | 0 | 0 | 0 | 0 | 0 | 0 | 0 | 0
2016-10-14 23:00 | 359959.8893 | 506524.011 | 0 | 0 | 0 | 0 | 0 | 456333 | 0 | 0 | 0 | 0 | 9139.5752 | 0 | 0 | 0 | 0 | 0 | 91865.7543 | 3162869.904 | 14101976.6185 | 1841658.9865 | 0 | 0 | 0 | 0 | 0 | 0 | 0 | 0 | 4241.1124 | 0 | 0 | 0 | 0 | 0 | 98780.381 | 299489.883 | 7639.5238 | 0 | 0 | 0 | 0 | 0 | 0 | 0 | 0 | 0
2016-10-15 | 24401.362 | 125733.9579 | 0 | 0 | 0 | 0 | 0 | 451920 | 0 | 0 | 0 | 0 | 0 | 0 | 0 | 0 | 0 | 0 | 91865.7543 | 2893329.0093 | 14108088.2375 | 1841658.9865 | 0 | 0 | 0 | 0 | 0 | 0 | 0 | 0 | -9934.3209 | 0 | 0 | 0 | 0 | 0 | 0 | -299489.883 | 7639.5238 | 0 | 0 | 0 | 0 | 0 | 0 | 0 | 0 | 0
2016-10-15 01:00 | 554.494 | 49229.7658 | 0 | 0 | 0 | 0 | 0 | 440415 | 0 | 0 | 0 | 0 | 0 | 0 | 0 | 0 | 0 | 0 | 0 | 2623788.1146 | 14114199.8566 | 1841658.9865 | 0 | 0 | 0 | 0 | 0 | 0 | 0 | 0 | 0 | 0 | 0 | 0 | 0 | 0 | -98780.381 | -299489.883 | 7639.5238 | 0 | 0 | 0 | 0 | 0 | 0 | 0 | 0 | 0
2016-10-15 02:00 | 371.0185 | 229022.0033 | 0 | 0 | 0 | 0 | 0 | 422463 | 0 | 0 | 0 | 0 | 0 | 0 | 0 | 0 | 0 | 0 | 91865.7543 | 2354247.2199 | 14120311.4756 | 1841658.9865 | 0 | 0 | 0 | 0 | 0 | 0 | 0 | 0 | 0 | 0 | 0 | 0 | 0 | 0 | 98780.381 | -299489.883 | 7639.5238 | 0 | 0 | 0 | 0 | 0 | 0 | 0 | 0 | 0
2016-10-15 03:00 | 133.9108 | 216722.4318 | 0 | 0 | 0 | 0 | 0 | 399992 | 0 | 0 | 0 | 0 | 9139.5752 | 0 | 0 | 0 | 0 | 0 | 183731.5087 | 2084706.3252 | 14126423.0947 | 1841658.9865 | 0 | 0 | 0 | 0 | 0 | 0 | 0 | 0 | 9934.3209 | 0 | 0 | 0 | 0 | 0 | 98780.381 | -299489.883 | 7639.5238 | 0 | 0 | 0 | 0 | 0 | 0 | 0 | 0 | 0
2016-10-15 04:00 | 0 | 0 | 0 | 0 | 0 | 0 | 0 | 377730 | 0 | 0 | 0 | 0 | 0 | 0 | 0 | 0 | 0 | 0 | 113102.3611 | 1815165.4305 | 14132534.7137 | 1841658.9865 | 0 | 0 | 0 | 0 | 0 | 0 | 0 | 0 | -9934.3209 | 0 | 0 | 0 | 0 | 0 | -75945.32 | -299489.883 | 7639.5238 | 0 | 0 | 0 | 0 | 0 | 0 | 0 | 0 | 0
2016-10-15 05:00 | 0 | 176987.3427 | 0 | 0 | 0 | 0 | 0 | 360123 | 0 | 0 | 0 | 0 | 9139.5752 | 0 | 0 | 0 | 0 | 0 | 204968.1154 | 1545624.5358 | 14138646.3328 | 1841658.9865 | 0 | 0 | 0 | 0 | 0 | 0 | 0 | 0 | 9934.3209 | 0 | 0 | 0 | 0 | 0 | 98780.381 | -299489.883 | 7639.5238 | 0 | 0 | 0 | 0 | 0 | 0 | 0 | 0 | 0
2016-10-15 06:00 | 0 | 0 | 0 | 0 | 0 | 0 | 0 | 346109 | 0 | 0 | 0 | 0 | 0 | 0 | 0 | 0 | 0 | 0 | 113102.3611 | 1325094.0961 | 14144757.9518 | 1841658.9865 | 0 | 0 | 0 | 0 | 0 | 0 | 0 | 0 | -9934.3209 | 0 | 0 | 0 | 0 | 0 | -98780.381 | -245033.822 | 7639.5238 | 0 | 0 | 0 | 0 | 0 | 0 | 0 | 0 | 0
2016-10-15 07:00 | 0 | 653866.6657 | 0 | 0 | 0 | 0 | 0 | 337138 | 0 | 0 | 0 | 0 | 0 | 0 | 0 | 0 | 0 | 0 | 122029.6719 | 1594634.9908 | 14150869.5709 | 1841658.9865 | 0 | 0 | 0 | 0 | 0 | 0 | 0 | 0 | 0 | 0 | 0 | 0 | 0 | 0 | 9599.2589 | 299489.883 | 7639.5238 | 0 | 0 | 0 | 0 | 0 | 0 | 0 | 0 | 0
2016-10-15 08:00 | 0 | 0 | 0 | 0 | 0 | 0 | 0 | 333073 | 0 | 0 | 0 | 0 | 9139.5752 | 0 | 0 | 0 | 0 | 0 | 30163.9176 | 1367955.1734 | 14156981.19 | 1841658.9865 | 0 | 0 | 0 | 0 | 0 | 0 | 0 | 0 | 9934.3209 | 0 | 0 | 0 | 0 | 0 | -98780.381 | -251866.4637 | 7639.5238 | 0 | 0 | 0 | 0 | 0 | 0 | 0 | 0 | 0
2016-10-15 09:00 | 0 | 0 | 0 | 0 | 0 | 0 | 0 | 334219 | 0 | 0 | 0 | 0 | 0 | 0 | 0 | 0 | 0 | 0 | 0 | 1098414.2787 | 14163092.809 | 1841658.9865 | 0 | 0 | 0 | 0 | 0 | 0 | 0 | 0 | -9934.3209 | 0 | 0 | 0 | 0 | 0 | -32434.32 | -299489.883 | 7639.5238 | 0 | 0 | 0 | 0 | 0 | 0 | 0 | 0 | 0
2016-10-15 10:00 | 0 | 584509.5053 | 0 | 0 | 0 | 0 | 0 | 341744 | 0 | 0 | 0 | 0 | 0 | 0 | 0 | 0 | 0 | 0 | 0 | 1310027.6621 | 14169204.4281 | 1841658.9865 | 0 | 0 | 0 | 0 | 0 | 0 | 0 | 0 | 0 | 0 | 0 | 0 | 0 | 0 | 0 | 235125.9815 | 7639.5238 | 0 | 0 | 0 | 0 | 0 | 0 | 0 | 0 | 0
2016-10-15 11:00 | 0 | 160084.0218 | 0 | 0 | 0 | 0 | 0 | 353154 | 0 | 0 | 0 | 0 | 0 | 0 | 0 | 0 | 0 | 0 | 91865.7543 | 1040486.7674 | 14175316.0471 | 1841658.9865 | 0 | 0 | 0 | 0 | 0 | 0 | 0 | 0 | 0 | 0 | 0 | 0 | 0 | 0 | 98780.381 | -299489.883 | 7639.5238 | 0 | 0 | 0 | 0 | 0 | 0 | 0 | 0 | 0
2016-10-15 12:00 | 0 | 505171.7096 | 0 | 0 | 0 | 0 | 0 | 366424 | 0 | 0 | 0 | 0 | 0 | 0 | 0 | 0 | 0 | 0 | 0 | 1247386.4775 | 14181427.6662 | 1841658.9865 | 0 | 0 | 0 | 0 | 0 | 0 | 0 | 0 | 0 | 0 | 0 | 0 | 0 | 0 | -98780.381 | 229888.5668 | 7639.5238 | 0 | 0 | 0 | 0 | 0 | 0 | 0 | 0 | 0
2016-10-15 13:00 | 63994.8355 | 124259.1864 | 0 | 0 | 0 | 0 | 0 | 381324 | 0 | 0 | 0 | 0 | 0 | 0 | 0 | 0 | 0 | 0 | 91865.7543 | 977845.5828 | 14187539.2852 | 1841658.9865 | 0 | 0 | 0 | 0 | 0 | 0 | 0 | 0 | 0 | 0 | 0 | 0 | 0 | 0 | 98780.381 | -299489.883 | 7639.5238 | 0 | 0 | 0 | 0 | 0 | 0 | 0 | 0 | 0
2016-10-15 14:00 | 393721.4246 | 0 | 0 | 0 | 0 | 0 | 0 | 395160 | 0 | 0 | 0 | 0 | 9139.5752 | 0 | 0 | 0 | 0 | 0 | 0 | 1049636.7476 | 14193650.9043 | 1841658.9865 | 0 | 0 | 0 | 0 | 0 | 0 | 0 | 0 | 9934.3209 | 0 | 0 | 0 | 0 | 0 | -98780.381 | 79767.9609 | 7639.5238 | 0 | 0 | 0 | 0 | 0 | 0 | 0 | 0 | 0
2016-10-15 15:00 | 669151.0881 | 0 | 0 | 0 | 0 | 0 | 0 | 407344 | 0 | 0 | 0 | 0 | 0 | 0 | 0 | 0 | 0 | 0 | 0 | 1287328.4443 | 14199762.5233 | 1841658.9865 | 0 | 0 | 0 | 0 | 0 | 0 | 0 | 0 | -9934.3209 | 0 | 0 | 0 | 0 | 0 | 0 | 264101.8852 | 7639.5238 | 0 | 0 | 0 | 0 | 0 | 0 | 0 | 0 | 0
2016-10-15 16:00 | 764326.4126 | 59018.3752 | 0 | 0 | 0 | 0 | 0 | 417435 | 0 | 0 | 0 | 0 | 0 | 0 | 0 | 0 | 0 | 0 | 91865.7543 | 1556869.339 | 14205874.1424 | 1841658.9865 | 0 | 0 | 0 | 0 | 0 | 0 | 0 | 0 | 0 | 0 | 0 | 0 | 0 | 0 | 98780.381 | 299489.883 | 7639.5238 | 0 | 0 | 0 | 0 | 0 | 0 | 0 | 0 | 0
2016-10-15 17:00 | 779379.4981 | 27736.5225 | 0 | 0 | 0 | 0 | 0 | 425068 | 0 | 0 | 0 | 0 | 0 | 0 | 0 | 0 | 0 | 0 | 161540.0651 | 1826410.2337 | 14211985.7614 | 1841658.9865 | 0 | 0 | 0 | 0 | 0 | 0 | 0 | 0 | 0 | 0 | 0 | 0 | 0 | 0 | 74918.6137 | 299489.883 | 7639.5238 | 0 | 0 | 0 | 0 | 0 | 0 | 0 | 0 | 0
2016-10-15 18:00 | 770723.5617 | 0 | 0 | 0 | 0 | 0 | 0 | 431579 | 0 | 0 | 0 | 0 | 0 | 0 | 0 | 0 | 0 | 0 | 191314.1591 | 2095951.1284 | 14218097.3805 | 1841658.9865 | 0 | 0 | 0 | 0 | 0 | 0 | 0 | 0 | 0 | 0 | 0 | 0 | 0 | 0 | 32015.1548 | 299489.883 | 7639.5238 | 0 | 0 | 0 | 0 | 0 | 0 | 0 | 0 | 0
2016-10-15 19:00 | 784099.3258 | 0 | 0 | 0 | 0 | 0 | 0 | 437621 | 0 | 0 | 0 | 0 | 0 | 0 | 0 | 0 | 0 | 0 | 227908.6538 | 2365492.0231 | 14224208.9996 | 1841658.9865 | 0 | 0 | 0 | 0 | 0 | 0 | 0 | 0 | 0 | 0 | 0 | 0 | 0 | 0 | 39348.919 | 299489.883 | 7639.5238 | 0 | 0 | 0 | 0 | 0 | 0 | 0 | 0 | 0
2016-10-15 20:00 | 812530.9641 | 0 | 0 | 0 | 0 | 0 | 0 | 442960 | 0 | 0 | 0 | 0 | 0 | 0 | 0 | 0 | 0 | 0 | 285979.3021 | 2635032.9177 | 14230320.6186 | 1841658.9865 | 0 | 0 | 0 | 0 | 0 | 0 | 0 | 0 | 0 | 0 | 0 | 0 | 0 | 0 | 62441.5573 | 299489.883 | 7639.5238 | 0 | 0 | 0 | 0 | 0 | 0 | 0 | 0 | 0
2016-10-15 21:00 | 832203.8247 | 0 | 0 | 0 | 0 | 0 | 0 | 445535 | 0 | 0 | 0 | 0 | 9139.5752 | 0 | 0 | 0 | 0 | 0 | 350712.0423 | 2904573.8124 | 14236432.2377 | 1841658.9865 | 0 | 0 | 0 | 0 | 0 | 0 | 0 | 0 | 9934.3209 | 0 | 0 | 0 | 0 | 0 | 69605.097 | 299489.883 | 7639.5238 | 0 | 0 | 0 | 0 | 0 | 0 | 0 | 0 | 0
2016-10-15 22:00 | 718266.0856 | 0 | 0 | 0 | 0 | 0 | 0 | 446436 | 0 | 0 | 0 | 0 | 0 | 0 | 0 | 0 | 0 | 0 | 350712.0423 | 3151286.2068 | 14242543.8567 | 1841658.9865 | 0 | 0 | 0 | 0 | 0 | 0 | 0 | 0 | -9934.3209 | 0 | 0 | 0 | 0 | 0 | 0 | 274124.8827 | 7639.5238 | 0 | 0 | 0 | 0 | 0 | 0 | 0 | 0 | 0
2016-10-15 23:00 | 368558.8241 | 0 | 0 | 0 | 0 | 0 | 0 | 449627 | 0 | 0 | 0 | 0 | 9139.5752 | 0 | 0 | 0 | 0 | 0 | 350712.0423 | 3062508.3883 | 14248655.4758 | 1841658.9865 | 0 | 0 | 0 | 0 | 0 | 0 | 0 | 0 | 9934.3209 | 0 | 0 | 0 | 0 | 0 | 0 | -98642.0206 | 7639.5238 | 0 | 0 | 0 | 0 | 0 | 0 | 0 | 0 | 0
2016-10-16 | 25506.3263 | 281393.0032 | 0 | 0 | 0 | 0 | 0 | 445552 | 0 | 0 | 0 | 0 | 0 | 0 | 0 | 0 | 0 | 0 | 258846.288 | 3028688.6451 | 14254767.0948 | 1841658.9865 | 0 | 0 | 0 | 0 | 0 | 0 | 0 | 0 | -9934.3209 | 0 | 0 | 0 | 0 | 0 | -98780.381 | -37577.4924 | 7639.5238 | 0 | 0 | 0 | 0 | 0 | 0 | 0 | 0 | 0
2016-10-16 01:00 | 611.1625 | 324113.7719 | 0 | 0 | 0 | 0 | 0 | 434826 | 0 | 0 | 0 | 0 | 0 | 0 | 0 | 0 | 0 | 0 | 350712.0423 | 2833819.7718 | 14260878.7139 | 1841658.9865 | 0 | 0 | 0 | 0 | 0 | 0 | 0 | 0 | 0 | 0 | 0 | 0 | 0 | 0 | 98780.381 | -216520.9704 | 7639.5238 | 0 | 0 | 0 | 0 | 0 | 0 | 0 | 0 | 0
2016-10-16 02:00 | 504.2704 | 124956.3705 | 0 | 0 | 0 | 0 | 0 | 417311 | 0 | 0 | 0 | 0 | 0 | 0 | 0 | 0 | 0 | 0 | 350712.0423 | 2564278.8771 | 14266990.3329 | 1841658.9865 | 0 | 0 | 0 | 0 | 0 | 0 | 0 | 0 | 0 | 0 | 0 | 0 | 0 | 0 | 0 | -299489.883 | 7639.5238 | 0 | 0 | 0 | 0 | 0 | 0 | 0 | 0 | 0
2016-10-16 03:00 | 115.9698 | 394743.65 | 0 | 0 | 0 | 0 | 0 | 396189 | 0 | 0 | 0 | 0 | 0 | 0 | 0 | 0 | 0 | 0 | 258846.288 | 2645109.2064 | 14273101.952 | 1841658.9865 | 0 | 0 | 0 | 0 | 0 | 0 | 0 | 0 | 0 | 0 | 0 | 0 | 0 | 0 | -98780.381 | 89811.477 | 7639.5238 | 0 | 0 | 0 | 0 | 0 | 0 | 0 | 0 | 0
2016-10-16 04:00 | 0 | 422223.6125 | 0 | 0 | 0 | 0 | 0 | 374750 | 0 | 0 | 0 | 0 | 0 | 0 | 0 | 0 | 0 | 0 | 350712.0423 | 2592057.5433 | 14279213.5711 | 1841658.9865 | 0 | 0 | 0 | 0 | 0 | 0 | 0 | 0 | 0 | 0 | 0 | 0 | 0 | 0 | 98780.381 | -58946.2923 | 7639.5238 | 0 | 0 | 0 | 0 | 0 | 0 | 0 | 0 | 0
2016-10-16 05:00 | 0 | 0 | 0 | 0 | 0 | 0 | 0 | 357343 | 0 | 0 | 0 | 0 | 0 | 0 | 0 | 0 | 0 | 0 | 289803.8863 | 2322516.6486 | 14285325.1901 | 1841658.9865 | 0 | 0 | 0 | 0 | 0 | 0 | 0 | 0 | 0 | 0 | 0 | 0 | 0 | 0 | -65492.6408 | -299489.883 | 7639.5238 | 0 | 0 | 0 | 0 | 0 | 0 | 0 | 0 | 0
2016-10-16 06:00 | 0 | 0 | 0 | 0 | 0 | 0 | 0 | 343637 | 0 | 0 | 0 | 0 | 9139.5752 | 0 | 0 | 0 | 0 | 0 | 201349.2796 | 2083028.1207 | 14291436.8092 | 1841658.9865 | 0 | 0 | 0 | 0 | 0 | 0 | 0 | 0 | 9934.3209 | 0 | 0 | 0 | 0 | 0 | -95112.4803 | -266098.3643 | 7639.5238 | 0 | 0 | 0 | 0 | 0 | 0 | 0 | 0 | 0
2016-10-16 07:00 | 0 | 473108.7793 | 0 | 0 | 0 | 0 | 0 | 333971 | 0 | 0 | 0 | 0 | 9139.5752 | 0 | 0 | 0 | 0 | 0 | 293215.0339 | 2112474.2077 | 14297548.4282 | 1841658.9865 | 0 | 0 | 0 | 0 | 0 | 0 | 0 | 0 | 0 | 0 | 0 | 0 | 0 | 0 | 98780.381 | 32717.8744 | 7639.5238 | 0 | 0 | 0 | 0 | 0 | 0 | 0 | 0 | 0
2016-10-16 08:00 | 0 | 0 | 0 | 0 | 0 | 0 | 0 | 328806 | 0 | 0 | 0 | 0 | 9139.5752 | 0 | 0 | 0 | 0 | 0 | 258846.288 | 1842933.313 | 14303660.0473 | 1841658.9865 | 0 | 0 | 0 | 0 | 0 | 0 | 0 | 0 | 0 | 0 | 0 | 0 | 0 | 0 | -36955.6408 | -299489.883 | 7639.5238 | 0 | 0 | 0 | 0 | 0 | 0 | 0 | 0 | 0
2016-10-16 09:00 | 0 | 528316.7726 | 0 | 0 | 0 | 0 | 0 | 327782 | 0 | 0 | 0 | 0 | 0 | 0 | 0 | 0 | 0 | 0 | 350712.0423 | 1936577.5828 | 14309771.6663 | 1841658.9865 | 0 | 0 | 0 | 0 | 0 | 0 | 0 | 0 | -9934.3209 | 0 | 0 | 0 | 0 | 0 | 98780.381 | 104049.1887 | 7639.5238 | 0 | 0 | 0 | 0 | 0 | 0 | 0 | 0 | 0
2016-10-16 10:00 | 0 | 522013.1252 | 0 | 0 | 0 | 0 | 0 | 331842 | 0 | 0 | 0 | 0 | 0 | 0 | 0 | 0 | 0 | 0 | 258846.288 | 2189758.3669 | 14315883.2854 | 1841658.9865 | 0 | 0 | 0 | 0 | 0 | 0 | 0 | 0 | 0 | 0 | 0 | 0 | 0 | 0 | -98780.381 | 281311.9824 | 7639.5238 | 0 | 0 | 0 | 0 | 0 | 0 | 0 | 0 | 0
2016-10-16 11:00 | 0 | 523592.1868 | 0 | 0 | 0 | 0 | 0 | 340368 | 0 | 0 | 0 | 0 | 0 | 0 | 0 | 0 | 0 | 0 | 166980.5336 | 2436686.9065 | 14321994.9044 | 1841658.9865 | 0 | 0 | 0 | 0 | 0 | 0 | 0 | 0 | 0 | 0 | 0 | 0 | 0 | 0 | -98780.381 | 274365.044 | 7639.5238 | 0 | 0 | 0 | 0 | 0 | 0 | 0 | 0 | 0
2016-10-16 12:00 | 0 | 0 | 0 | 0 | 0 | 0 | 0 | 351891 | 0 | 0 | 0 | 0 | 9139.5752 | 0 | 0 | 0 | 0 | 0 | 101903.8193 | 2167146.0118 | 14328106.5235 | 1841658.9865 | 0 | 0 | 0 | 0 | 0 | 0 | 0 | 0 | 9934.3209 | 0 | 0 | 0 | 0 | 0 | -69974.9617 | -299489.883 | 7639.5238 | 0 | 0 | 0 | 0 | 0 | 0 | 0 | 0 | 0
2016-10-16 13:00 | 69726.2295 | 0 | 0 | 0 | 0 | 0 | 0 | 367423 | 0 | 0 | 0 | 0 | 0 | 0 | 0 | 0 | 0 | 0 | 105705.5751 | 1897605.1171 | 14334218.1425 | 1841658.9865 | 0 | 0 | 0 | 0 | 0 | 0 | 0 | 0 | -9934.3209 | 0 | 0 | 0 | 0 | 0 | 4087.9095 | -299489.883 | 7639.5238 | 0 | 0 | 0 | 0 | 0 | 0 | 0 | 0 | 0
2016-10-16 14:00 | 372877.9711 | 416803.8167 | 0 | 0 | 0 | 0 | 0 | 383772 | 0 | 0 | 0 | 0 | 0 | 0 | 0 | 0 | 0 | 0 | 197571.3295 | 2167146.0118 | 14340329.7616 | 1841658.9865 | 0 | 0 | 0 | 0 | 0 | 0 | 0 | 0 | 0 | 0 | 0 | 0 | 0 | 0 | 98780.381 | 299489.883 | 7639.5238 | 0 | 0 | 0 | 0 | 0 | 0 | 0 | 0 | 0
2016-10-16 15:00 | 601669.1862 | 0 | 0 | 0 | 0 | 0 | 0 | 400544 | 0 | 0 | 0 | 0 | 0 | 0 | 0 | 0 | 0 | 0 | 257017.3974 | 2283754.6551 | 14346441.3807 | 1841658.9865 | 0 | 0 | 0 | 0 | 0 | 0 | 0 | 0 | 0 | 0 | 0 | 0 | 0 | 0 | 63920.5031 | 129565.1592 | 7639.5238 | 0 | 0 | 0 | 0 | 0 | 0 | 0 | 0 | 0
2016-10-16 16:00 | 682829.0328 | 0 | 0 | 0 | 0 | 0 | 0 | 416790 | 0 | 0 | 0 | 0 | 0 | 0 | 0 | 0 | 0 | 0 | 218803.3495 | 2553295.5498 | 14352552.9997 | 1841658.9865 | 0 | 0 | 0 | 0 | 0 | 0 | 0 | 0 | 0 | 0 | 0 | 0 | 0 | 0 | -41090.374 | 299489.883 | 7639.5238 | 0 | 0 | 0 | 0 | 0 | 0 | 0 | 0 | 0
2016-10-16 17:00 | 698648.8701 | 0 | 0 | 0 | 0 | 0 | 0 | 430707 | 0 | 0 | 0 | 0 | 9139.5752 | 0 | 0 | 0 | 0 | 0 | 173120.022 | 2822836.4445 | 14358664.6188 | 1841658.9865 | 0 | 0 | 0 | 0 | 0 | 0 | 0 | 0 | 9934.3209 | 0 | 0 | 0 | 0 | 0 | -49121.8576 | 299489.883 | 7639.5238 | 0 | 0 | 0 | 0 | 0 | 0 | 0 | 0 | 0
2016-10-16 18:00 | 720080.7611 | 118072.7059 | 0 | 0 | 0 | 0 | 0 | 442178 | 0 | 0 | 0 | 0 | 0 | 0 | 0 | 0 | 0 | 0 | 264985.7763 | 3092377.3392 | 14364776.2378 | 1841658.9865 | 0 | 0 | 0 | 0 | 0 | 0 | 0 | 0 | -9934.3209 | 0 | 0 | 0 | 0 | 0 | 98780.381 | 299489.883 | 7639.5238 | 0 | 0 | 0 | 0 | 0 | 0 | 0 | 0 | 0
2016-10-16 19:00 | 722979.1893 | 0 | 0 | 0 | 0 | 0 | 0 | 451589 | 0 | 0 | 0 | 0 | 9139.5752 | 0 | 0 | 0 | 0 | 0 | 222509.3856 | 3361918.2339 | 14370887.8569 | 1841658.9865 | 0 | 0 | 0 | 0 | 0 | 0 | 0 | 0 | 9934.3209 | 0 | 0 | 0 | 0 | 0 | -45673.5384 | 299489.883 | 7639.5238 | 0 | 0 | 0 | 0 | 0 | 0 | 0 | 0 | 0
2016-10-16 20:00 | 738013.9705 | 0 | 0 | 0 | 0 | 0 | 0 | 458822 | 0 | 0 | 0 | 0 | 0 | 0 | 0 | 0 | 0 | 0 | 205766.4883 | 3631459.1286 | 14376999.4759 | 1841658.9865 | 0 | 0 | 0 | 0 | 0 | 0 | 0 | 0 | -9934.3209 | 0 | 0 | 0 | 0 | 0 | -18003.1154 | 299489.883 | 7639.5238 | 0 | 0 | 0 | 0 | 0 | 0 | 0 | 0 | 0
2016-10-16 21:00 | 748063.8804 | 0 | 0 | 0 | 0 | 0 | 0 | 464628 | 0 | 0 | 0 | 0 | 0 | 0 | 0 | 0 | 0 | 0 | 183731.5087 | 3901000.0233 | 14383111.095 | 1841658.9865 | 0 | 0 | 0 | 0 | 0 | 0 | 0 | 0 | 0 | 0 | 0 | 0 | 0 | 0 | -23693.5265 | 299489.883 | 7639.5238 | 0 | 0 | 0 | 0 | 0 | 0 | 0 | 0 | 0
2016-10-16 22:00 | 651325.6411 | 24827.3848 | 0 | 0 | 0 | 0 | 0 | 467804 | 0 | 0 | 0 | 0 | 0 | 0 | 0 | 0 | 0 | 0 | 91865.7543 | 4170540.918 | 14389222.714 | 1841658.9865 | 0 | 0 | 0 | 0 | 0 | 0 | 0 | 0 | 0 | 0 | 0 | 0 | 0 | 0 | -98780.381 | 299489.883 | 7639.5238 | 0 | 0 | 0 | 0 | 0 | 0 | 0 | 0 | 0
2016-10-16 23:00 | 341663.3269 | 545425.7817 | 0 | 0 | 0 | 0 | 0 | 471245 | 0 | 0 | 0 | 0 | 9139.5752 | 0 | 0 | 0 | 0 | 0 | 183731.5087 | 4440081.8127 | 14395334.3331 | 1841658.9865 | 0 | 0 | 0 | 0 | 0 | 0 | 0 | 0 | 9934.3209 | 0 | 0 | 0 | 0 | 0 | 98780.381 | 299489.883 | 7639.5238 | 0 | 0 | 0 | 0 | 0 | 0 | 0 | 0 | 0
2016-10-17 | 18862.0805 | 59041.1793 | 0 | 0 | 0 | 0 | 0 | 468534 | 0 | 0 | 0 | 0 | 9139.5752 | 0 | 0 | 0 | 0 | 0 | 91865.7543 | 4170540.918 | 14401445.9522 | 1841658.9865 | 0 | 0 | 0 | 0 | 0 | 0 | 0 | 0 | 0 | 0 | 0 | 0 | 0 | 0 | -98780.381 | -299489.883 | 7639.5238 | 0 | 0 | 0 | 0 | 0 | 0 | 0 | 0 | 0
2016-10-17 01:00 | 415.5182 | 52992.4207 | 0 | 0 | 0 | 0 | 0 | 453973 | 0 | 0 | 0 | 0 | 0 | 0 | 0 | 0 | 0 | 0 | 0 | 3901000.0233 | 14407557.5712 | 1841658.9865 | 0 | 0 | 0 | 0 | 0 | 0 | 0 | 0 | -9934.3209 | 0 | 0 | 0 | 0 | 0 | -98780.381 | -299489.883 | 7639.5238 | 0 | 0 | 0 | 0 | 0 | 0 | 0 | 0 | 0
2016-10-17 02:00 | 322.5793 | 572335.1734 | 0 | 0 | 0 | 0 | 0 | 431304 | 0 | 0 | 0 | 0 | 0 | 0 | 0 | 0 | 0 | 0 | 0 | 4021342.8292 | 14413669.1903 | 1841658.9865 | 0 | 0 | 0 | 0 | 0 | 0 | 0 | 0 | 0 | 0 | 0 | 0 | 0 | 0 | 0 | 133714.2288 | 7639.5238 | 0 | 0 | 0 | 0 | 0 | 0 | 0 | 0 | 0
2016-10-17 03:00 | 124.2169 | 211468.8049 | 0 | 0 | 0 | 0 | 0 | 404663 | 0 | 0 | 0 | 0 | 0 | 0 | 0 | 0 | 0 | 0 | 91865.7543 | 3751801.9345 | 14419780.8093 | 1841658.9865 | 0 | 0 | 0 | 0 | 0 | 0 | 0 | 0 | 0 | 0 | 0 | 0 | 0 | 0 | 98780.381 | -299489.883 | 7639.5238 | 0 | 0 | 0 | 0 | 0 | 0 | 0 | 0 | 0
2016-10-17 04:00 | 0 | 186876.0218 | 0 | 0 | 0 | 0 | 0 | 379946 | 0 | 0 | 0 | 0 | 0 | 0 | 0 | 0 | 0 | 0 | 183731.5087 | 3482261.0398 | 14425892.4284 | 1841658.9865 | 0 | 0 | 0 | 0 | 0 | 0 | 0 | 0 | 0 | 0 | 0 | 0 | 0 | 0 | 98780.381 | -299489.883 | 7639.5238 | 0 | 0 | 0 | 0 | 0 | 0 | 0 | 0 | 0
2016-10-17 05:00 | 0 | 73858.5415 | 0 | 0 | 0 | 0 | 0 | 360858 | 0 | 0 | 0 | 0 | 0 | 0 | 0 | 0 | 0 | 0 | 188242.8463 | 3212720.1451 | 14432004.0474 | 1841658.9865 | 0 | 0 | 0 | 0 | 0 | 0 | 0 | 0 | 0 | 0 | 0 | 0 | 0 | 0 | 4850.9007 | -299489.883 | 7639.5238 | 0 | 0 | 0 | 0 | 0 | 0 | 0 | 0 | 0
2016-10-17 06:00 | 0 | 0 | 0 | 0 | 0 | 0 | 0 | 347528 | 0 | 0 | 0 | 0 | 0 | 0 | 0 | 0 | 0 | 0 | 136462.6403 | 2943179.2504 | 14438115.6665 | 1841658.9865 | 0 | 0 | 0 | 0 | 0 | 0 | 0 | 0 | 0 | 0 | 0 | 0 | 0 | 0 | -55677.6408 | -299489.883 | 7639.5238 | 0 | 0 | 0 | 0 | 0 | 0 | 0 | 0 | 0
2016-10-17 07:00 | 0 | 157287.3427 | 0 | 0 | 0 | 0 | 0 | 340423 | 0 | 0 | 0 | 0 | 9139.5752 | 0 | 0 | 0 | 0 | 0 | 228328.3946 | 2673638.3557 | 14444227.2855 | 1841658.9865 | 0 | 0 | 0 | 0 | 0 | 0 | 0 | 0 | 9934.3209 | 0 | 0 | 0 | 0 | 0 | 98780.381 | -299489.883 | 7639.5238 | 0 | 0 | 0 | 0 | 0 | 0 | 0 | 0 | 0
2016-10-17 08:00 | 0 | 0 | 0 | 0 | 0 | 0 | 0 | 339804 | 0 | 0 | 0 | 0 | 9139.5752 | 0 | 0 | 0 | 0 | 0 | 183731.5087 | 2404097.461 | 14450338.9046 | 1841658.9865 | 0 | 0 | 0 | 0 | 0 | 0 | 0 | 0 | 0 | 0 | 0 | 0 | 0 | 0 | -47953.6408 | -299489.883 | 7639.5238 | 0 | 0 | 0 | 0 | 0 | 0 | 0 | 0 | 0
2016-10-17 09:00 | 0 | 435125.9013 | 0 | 0 | 0 | 0 | 0 | 349623 | 0 | 0 | 0 | 0 | 0 | 0 | 0 | 0 | 0 | 0 | 91865.7543 | 2583737.1763 | 14456450.5236 | 1811376.186 | 0 | 0 | 0 | 0 | 0 | 0 | 0 | 0 | -9934.3209 | 0 | 0 | 0 | 0 | 0 | -98780.381 | 199599.6836 | 7639.5238 | 0 | 0 | 30282.8005 | 0 | 0 | 0 | 0 | 0 | 0
2016-10-17 10:00 | 0 | 427832.7591 | 0 | 0 | 0 | 0 | 0 | 376218 | 0 | 0 | 0 | 0 | 0 | 0 | 0 | 0 | 0 | 0 | 0 | 2723936.6747 | 14462562.1427 | 1781093.3855 | 0 | 0 | 0 | 0 | 0 | 0 | 0 | 0 | 0 | 0 | 0 | 0 | 0 | 0 | -98780.381 | 155777.2205 | 7639.5238 | 0 | 0 | 30282.8005 | 0 | 0 | 0 | 0 | 0 | 0
2016-10-17 11:00 | 0 | 211401.0218 | 0 | 0 | 0 | 0 | 0 | 404471 | 0 | 0 | 0 | 0 | 0 | 0 | 0 | 0 | 0 | 0 | 91865.7543 | 2454395.78 | 14468673.7618 | 1781093.3855 | 0 | 0 | 0 | 0 | 0 | 0 | 0 | 0 | 0 | 0 | 0 | 0 | 0 | 0 | 98780.381 | -299489.883 | 7639.5238 | 0 | 0 | 0 | 0 | 0 | 0 | 0 | 0 | 0
2016-10-17 12:00 | 0 | 436619.9596 | 0 | 0 | 0 | 0 | 0 | 420646 | 0 | 0 | 0 | 0 | 9139.5752 | 0 | 0 | 0 | 0 | 0 | 183731.5087 | 2364053.5405 | 14474785.3808 | 1781093.3855 | 0 | 0 | 0 | 0 | 0 | 0 | 0 | 0 | 9934.3209 | 0 | 0 | 0 | 0 | 0 | 98780.381 | -100380.2661 | 7639.5238 | 0 | 0 | 0 | 0 | 0 | 0 | 0 | 0 | 0
2016-10-17 13:00 | 60971.2084 | 0 | 0 | 0 | 0 | 0 | 0 | 436484 | 0 | 0 | 0 | 0 | 9139.5752 | 0 | 0 | 0 | 0 | 0 | 91865.7543 | 2108118.7995 | 14480896.9999 | 1781093.3855 | 0 | 0 | 0 | 0 | 0 | 0 | 0 | 0 | 0 | 0 | 0 | 0 | 0 | 0 | -98780.381 | -284371.9345 | 7639.5238 | 0 | 0 | 0 | 0 | 0 | 0 | 0 | 0 | 0
2016-10-17 14:00 | 364132.0368 | 287691.6681 | 0 | 0 | 0 | 0 | 0 | 453409 | 0 | 0 | 0 | 0 | 0 | 0 | 0 | 0 | 0 | 0 | 0 | 2377659.6942 | 14487008.6189 | 1781093.3855 | 0 | 0 | 0 | 0 | 0 | 0 | 0 | 0 | -9934.3209 | 0 | 0 | 0 | 0 | 0 | -98780.381 | 299489.883 | 7639.5238 | 0 | 0 | 0 | 0 | 0 | 0 | 0 | 0 | 0
2016-10-17 15:00 | 615032.8991 | 0 | 0 | 0 | 0 | 0 | 0 | 468848 | 0 | 0 | 0 | 0 | 9139.5752 | 0 | 0 | 0 | 0 | 0 | 91865.7543 | 2404507.3003 | 14493120.238 | 1781093.3855 | 0 | 0 | 0 | 0 | 0 | 0 | 0 | 0 | 9934.3209 | 0 | 0 | 0 | 0 | 0 | 98780.381 | 29830.6734 | 7639.5238 | 0 | 0 | 0 | 0 | 0 | 0 | 0 | 0 | 0
2016-10-17 16:00 | 721950.0014 | 0 | 0 | 0 | 0 | 0 | 0 | 483953 | 0 | 0 | 0 | 0 | 0 | 0 | 0 | 0 | 0 | 0 | 183731.5087 | 2531867.576 | 14499231.857 | 1781093.3855 | 0 | 0 | 0 | 0 | 0 | 0 | 0 | 0 | -9934.3209 | 0 | 0 | 0 | 0 | 0 | 98780.381 | 141511.4175 | 7639.5238 | 0 | 0 | 0 | 0 | 0 | 0 | 0 | 0 | 0
2016-10-17 17:00 | 741171.9755 | 0 | 0 | 0 | 0 | 0 | 0 | 498846 | 0 | 0 | 0 | 0 | 9139.5752 | 0 | 0 | 0 | 0 | 0 | 114225.3991 | 2801408.4707 | 14505343.4761 | 1781093.3855 | 0 | 0 | 0 | 0 | 0 | 0 | 0 | 0 | 9934.3209 | 0 | 0 | 0 | 0 | 0 | -74737.7522 | 299489.883 | 7639.5238 | 0 | 0 | 0 | 0 | 0 | 0 | 0 | 0 | 0
2016-10-17 18:00 | 737008.3364 | 0 | 0 | 0 | 0 | 0 | 0 | 511978 | 0 | 0 | 0 | 0 | 0 | 0 | 0 | 0 | 0 | 0 | 47112.182 | 3070949.3654 | 14511455.0951 | 1781093.3855 | 0 | 0 | 0 | 0 | 0 | 0 | 0 | 0 | -9934.3209 | 0 | 0 | 0 | 0 | 0 | -72164.7496 | 299489.883 | 7639.5238 | 0 | 0 | 0 | 0 | 0 | 0 | 0 | 0 | 0
2016-10-17 19:00 | 760169.0523 | 0 | 0 | 0 | 0 | 0 | 0 | 521613 | 0 | 0 | 0 | 0 | 0 | 0 | 0 | 0 | 0 | 0 | 138977.9363 | 3189871.8981 | 14517566.7142 | 1781093.3855 | 0 | 0 | 0 | 0 | 0 | 0 | 0 | 0 | 0 | 0 | 0 | 0 | 0 | 0 | 98780.381 | 132136.1475 | 7639.5238 | 0 | 0 | 0 | 0 | 0 | 0 | 0 | 0 | 0
2016-10-17 20:00 | 795246.7013 | 0 | 0 | 0 | 0 | 0 | 0 | 527488 | 0 | 0 | 0 | 0 | 0 | 0 | 0 | 0 | 0 | 0 | 230843.6907 | 3335076.815 | 14523678.3333 | 1781093.3855 | 0 | 0 | 0 | 0 | 0 | 0 | 0 | 0 | 0 | 0 | 0 | 0 | 0 | 0 | 98780.381 | 161338.7965 | 7639.5238 | 0 | 0 | 0 | 0 | 0 | 0 | 0 | 0 | 0
2016-10-17 21:00 | 842424.1557 | 0 | 0 | 0 | 0 | 0 | 0 | 528429 | 0 | 0 | 0 | 0 | 9139.5752 | 0 | 0 | 0 | 0 | 0 | 322709.445 | 3512953.652 | 14529789.9523 | 1781093.3855 | 0 | 0 | 0 | 0 | 0 | 0 | 0 | 0 | 9934.3209 | 0 | 0 | 0 | 0 | 0 | 98780.381 | 197640.93 | 7639.5238 | 0 | 0 | 0 | 0 | 0 | 0 | 0 | 0 | 0
2016-10-17 22:00 | 767012.4886 | 0 | 0 | 0 | 0 | 0 | 0 | 523606 | 0 | 0 | 0 | 0 | 9139.5752 | 0 | 0 | 0 | 0 | 0 | 275597.263 | 3770736.3545 | 14535901.5714 | 1781093.3855 | 0 | 0 | 0 | 0 | 0 | 0 | 0 | 0 | 0 | 0 | 0 | 0 | 0 | 0 | -50658.2602 | 286425.225 | 7639.5238 | 0 | 0 | 0 | 0 | 0 | 0 | 0 | 0 | 0
2016-10-17 23:00 | 410491.0219 | 310257.683 | 0 | 0 | 0 | 0 | 0 | 522334 | 0 | 0 | 0 | 0 | 0 | 0 | 0 | 0 | 0 | 0 | 183731.5087 | 4040277.2492 | 14542013.1904 | 1781093.3855 | 0 | 0 | 0 | 0 | 0 | 0 | 0 | 0 | -9934.3209 | 0 | 0 | 0 | 0 | 0 | -98780.381 | 299489.883 | 7639.5238 | 0 | 0 | 0 | 0 | 0 | 0 | 0 | 0 | 0
2016-10-18 | 24444.2082 | 99438.0517 | 0 | 0 | 0 | 0 | 0 | 514513 | 0 | 0 | 0 | 0 | 0 | 0 | 0 | 0 | 0 | 0 | 91865.7543 | 3770736.3545 | 14548124.8095 | 1781093.3855 | 0 | 0 | 0 | 0 | 0 | 0 | 0 | 0 | 0 | 0 | 0 | 0 | 0 | 0 | -98780.381 | -299489.883 | 7639.5238 | 0 | 0 | 0 | 0 | 0 | 0 | 0 | 0 | 0
2016-10-18 01:00 | 595.4811 | 605557.7732 | 0 | 0 | 0 | 0 | 0 | 495858 | 0 | 0 | 0 | 0 | 0 | 0 | 0 | 0 | 0 | 0 | 183731.5087 | 3774224.169 | 14554236.4285 | 1781093.3855 | 0 | 0 | 0 | 0 | 0 | 0 | 0 | 0 | 0 | 0 | 0 | 0 | 0 | 0 | 98780.381 | 3875.3494 | 7639.5238 | 0 | 0 | 0 | 0 | 0 | 0 | 0 | 0 | 0
2016-10-18 02:00 | 481.7201 | 77309.5397 | 0 | 0 | 0 | 0 | 0 | 468422 | 0 | 0 | 0 | 0 | 0 | 0 | 0 | 0 | 0 | 0 | 91865.7543 | 3504683.2743 | 14560348.0476 | 1781093.3855 | 0 | 0 | 0 | 0 | 0 | 0 | 0 | 0 | 0 | 0 | 0 | 0 | 0 | 0 | -98780.381 | -299489.883 | 7639.5238 | 0 | 0 | 0 | 0 | 0 | 0 | 0 | 0 | 0
2016-10-18 03:00 | 106.8024 | 45168.4574 | 0 | 0 | 0 | 0 | 0 | 435906 | 0 | 0 | 0 | 0 | 0 | 0 | 0 | 0 | 0 | 0 | 0 | 3235142.3796 | 14566459.6666 | 1781093.3855 | 0 | 0 | 0 | 0 | 0 | 0 | 0 | 0 | 0 | 0 | 0 | 0 | 0 | 0 | -98780.381 | -299489.883 | 7639.5238 | 0 | 0 | 0 | 0 | 0 | 0 | 0 | 0 | 0
2016-10-18 04:00 | 0 | 114302.6408 | 0 | 0 | 0 | 0 | 0 | 406153 | 0 | 0 | 0 | 0 | 0 | 0 | 0 | 0 | 0 | 0 | 0 | 2965601.4849 | 14572571.2857 | 1781093.3855 | 0 | 0 | 0 | 0 | 0 | 0 | 0 | 0 | 0 | 0 | 0 | 0 | 0 | 0 | 0 | -299489.883 | 7639.5238 | 0 | 0 | 0 | 0 | 0 | 0 | 0 | 0 | 0
2016-10-18 05:00 | 0 | 562039.7084 | 0 | 0 | 0 | 0 | 0 | 383174 | 0 | 0 | 0 | 0 | 0 | 0 | 0 | 0 | 0 | 0 | 0 | 3119705.051 | 14578682.9047 | 1781093.3855 | 0 | 0 | 0 | 0 | 0 | 0 | 0 | 0 | 0 | 0 | 0 | 0 | 0 | 0 | 0 | 171226.1845 | 7639.5238 | 0 | 0 | 0 | 0 | 0 | 0 | 0 | 0 | 0
2016-10-18 06:00 | 0 | 528649.2719 | 0 | 0 | 0 | 0 | 0 | 367099 | 0 | 0 | 0 | 0 | 0 | 0 | 0 | 0 | 0 | 0 | 0 | 3258224.7242 | 14584794.5238 | 1781093.3855 | 0 | 0 | 0 | 0 | 0 | 0 | 0 | 0 | 0 | 0 | 0 | 0 | 0 | 0 | 0 | 153910.748 | 7639.5238 | 0 | 0 | 0 | 0 | 0 | 0 | 0 | 0 | 0
2016-10-18 07:00 | 0 | 486770.3713 | 0 | 0 | 0 | 0 | 0 | 357029 | 0 | 0 | 0 | 0 | 9139.5752 | 0 | 0 | 0 | 0 | 0 | 91865.7543 | 3270273.1553 | 14590906.1429 | 1781093.3855 | 0 | 0 | 0 | 0 | 0 | 0 | 0 | 0 | 9934.3209 | 0 | 0 | 0 | 0 | 0 | 98780.381 | 13387.1457 | 7639.5238 | 0 | 0 | 0 | 0 | 0 | 0 | 0 | 0 | 0
2016-10-18 08:00 | 0 | 447770.6591 | 0 | 0 | 0 | 0 | 0 | 354533 | 0 | 0 | 0 | 0 | 9139.5752 | 0 | 0 | 0 | 0 | 0 | 166980.5336 | 3274619.7551 | 14597017.7619 | 1781093.3855 | 0 | 0 | 0 | 0 | 0 | 0 | 0 | 0 | 0 | 0 | 0 | 0 | 0 | 0 | 80768.5799 | 4829.5554 | 7639.5238 | 0 | 0 | 0 | 0 | 0 | 0 | 0 | 0 | 0
2016-10-18 09:00 | 0 | 443731.2296 | 0 | 0 | 0 | 0 | 0 | 363232 | 0 | 0 | 0 | 0 | 0 | 0 | 0 | 0 | 0 | 0 | 258846.288 | 3260232.0362 | 14603129.381 | 1781093.3855 | 0 | 0 | 0 | 0 | 0 | 0 | 0 | 0 | -9934.3209 | 0 | 0 | 0 | 0 | 0 | 98780.381 | -15986.3543 | 7639.5238 | 0 | 0 | 0 | 0 | 0 | 0 | 0 | 0 | 0
2016-10-18 10:00 | 0 | 377908.9443 | 0 | 0 | 0 | 0 | 0 | 388280 | 0 | 0 | 0 | 0 | 0 | 0 | 0 | 0 | 0 | 0 | 350712.0423 | 3155120.1718 | 14609241 | 1781093.3855 | 0 | 0 | 0 | 0 | 0 | 0 | 0 | 0 | 0 | 0 | 0 | 0 | 0 | 0 | 98780.381 | -116790.9605 | 7639.5238 | 0 | 0 | 0 | 0 | 0 | 0 | 0 | 0 | 0
2016-10-18 11:00 | 0 | 51914.3818 | 0 | 0 | 0 | 0 | 0 | 414599 | 0 | 0 | 0 | 0 | 9139.5752 | 0 | 0 | 0 | 0 | 0 | 275597.263 | 2885579.2771 | 14615352.6191 | 1781093.3855 | 0 | 0 | 0 | 0 | 0 | 0 | 0 | 0 | 9934.3209 | 0 | 0 | 0 | 0 | 0 | -80768.5799 | -299489.883 | 7639.5238 | 0 | 0 | 0 | 0 | 0 | 0 | 0 | 0 | 0
2016-10-18 12:00 | 0 | 37632.2598 | 0 | 0 | 0 | 0 | 0 | 428263 | 0 | 0 | 0 | 0 | 9139.5752 | 0 | 0 | 0 | 0 | 0 | 183731.5087 | 2616038.3824 | 14621464.2381 | 1781093.3855 | 0 | 0 | 0 | 0 | 0 | 0 | 0 | 0 | 0 | 0 | 0 | 0 | 0 | 0 | -98780.381 | -299489.883 | 7639.5238 | 0 | 0 | 0 | 0 | 0 | 0 | 0 | 0 | 0
2016-10-18 13:00 | 57256.1746 | 237221.3639 | 0 | 0 | 0 | 0 | 0 | 443362 | 0 | 0 | 0 | 0 | 9139.5752 | 0 | 0 | 0 | 0 | 0 | 91865.7543 | 2564069.1384 | 14627575.8572 | 1781093.3855 | 0 | 0 | 0 | 0 | 0 | 0 | 0 | 0 | 0 | 0 | 0 | 0 | 0 | 0 | -98780.381 | -57743.6044 | 7639.5238 | 0 | 0 | 0 | 0 | 0 | 0 | 0 | 0 | 0
2016-10-18 14:00 | 430392.2638 | 182633.8909 | 0 | 0 | 0 | 0 | 0 | 459677 | 0 | 0 | 0 | 0 | 0 | 0 | 0 | 0 | 0 | 0 | 0 | 2793051.0379 | 14633687.4762 | 1781093.3855 | 0 | 0 | 0 | 0 | 0 | 0 | 0 | 0 | -9934.3209 | 0 | 0 | 0 | 0 | 0 | -98780.381 | 254424.3327 | 7639.5238 | 0 | 0 | 0 | 0 | 0 | 0 | 0 | 0 | 0
2016-10-18 15:00 | 732262.2328 | 157003.8759 | 0 | 0 | 0 | 0 | 0 | 473422 | 0 | 0 | 0 | 0 | 9139.5752 | 0 | 0 | 0 | 0 | 0 | 91865.7543 | 3062591.9326 | 14639799.0953 | 1781093.3855 | 0 | 0 | 0 | 0 | 0 | 0 | 0 | 0 | 9934.3209 | 0 | 0 | 0 | 0 | 0 | 98780.381 | 299489.883 | 7639.5238 | 0 | 0 | 0 | 0 | 0 | 0 | 0 | 0 | 0
2016-10-18 16:00 | 821996.765 | 71249.0228 | 0 | 0 | 0 | 0 | 0 | 487336 | 0 | 0 | 0 | 0 | 9139.5752 | 0 | 0 | 0 | 0 | 0 | 183731.5087 | 3332132.8273 | 14645910.7143 | 1781093.3855 | 0 | 0 | 0 | 0 | 0 | 0 | 0 | 0 | 0 | 0 | 0 | 0 | 0 | 0 | 98780.381 | 299489.883 | 7639.5238 | 0 | 0 | 0 | 0 | 0 | 0 | 0 | 0 | 0
2016-10-18 17:00 | 814942.579 | 0 | 0 | 0 | 0 | 0 | 0 | 500972 | 0 | 0 | 0 | 0 | 9139.5752 | 0 | 0 | 0 | 0 | 0 | 190093.7988 | 3601673.722 | 14652022.3334 | 1781093.3855 | 0 | 0 | 0 | 0 | 0 | 0 | 0 | 0 | 0 | 0 | 0 | 0 | 0 | 0 | 6841.1722 | 299489.883 | 7639.5238 | 0 | 0 | 0 | 0 | 0 | 0 | 0 | 0 | 0
2016-10-18 18:00 | 787351.1649 | 0 | 0 | 0 | 0 | 0 | 0 | 512847 | 0 | 0 | 0 | 0 | 0 | 0 | 0 | 0 | 0 | 0 | 168991.2422 | 3871214.6167 | 14658133.9525 | 1781093.3855 | 0 | 0 | 0 | 0 | 0 | 0 | 0 | 0 | -9934.3209 | 0 | 0 | 0 | 0 | 0 | -22690.921 | 299489.883 | 7639.5238 | 0 | 0 | 0 | 0 | 0 | 0 | 0 | 0 | 0
2016-10-18 19:00 | 801107.5676 | 0 | 0 | 0 | 0 | 0 | 0 | 521572 | 0 | 0 | 0 | 0 | 9139.5752 | 0 | 0 | 0 | 0 | 0 | 134090.0534 | 4140755.5114 | 14664245.5715 | 1781093.3855 | 0 | 0 | 0 | 0 | 0 | 0 | 0 | 0 | 9934.3209 | 0 | 0 | 0 | 0 | 0 | -37528.16 | 299489.883 | 7639.5238 | 0 | 0 | 0 | 0 | 0 | 0 | 0 | 0 | 0
2016-10-18 20:00 | 831343.4107 | 44057.0249 | 0 | 0 | 0 | 0 | 0 | 527230 | 0 | 0 | 0 | 0 | 0 | 0 | 0 | 0 | 0 | 0 | 181497.1286 | 4410296.4061 | 14670357.1906 | 1781093.3855 | 0 | 0 | 0 | 0 | 0 | 0 | 0 | 0 | -9934.3209 | 0 | 0 | 0 | 0 | 0 | 50975.3497 | 299489.883 | 7639.5238 | 0 | 0 | 0 | 0 | 0 | 0 | 0 | 0 | 0
2016-10-18 21:00 | 854600.5628 | 88696.5459 | 0 | 0 | 0 | 0 | 0 | 527453 | 0 | 0 | 0 | 0 | 9139.5752 | 0 | 0 | 0 | 0 | 0 | 273362.8829 | 4679837.3007 | 14676468.8096 | 1781093.3855 | 0 | 0 | 0 | 0 | 0 | 0 | 0 | 0 | 9934.3209 | 0 | 0 | 0 | 0 | 0 | 98780.381 | 299489.883 | 7639.5238 | 0 | 0 | 0 | 0 | 0 | 0 | 0 | 0 | 0
2016-10-18 22:00 | 769863.968 | 142591.5779 | 0 | 0 | 0 | 0 | 0 | 522155 | 0 | 0 | 0 | 0 | 9139.5752 | 0 | 0 | 0 | 0 | 0 | 350712.0423 | 4949378.1954 | 14682580.4287 | 1781093.3855 | 0 | 0 | 0 | 0 | 0 | 0 | 0 | 0 | 0 | 0 | 0 | 0 | 0 | 0 | 83171.1391 | 299489.883 | 7639.5238 | 0 | 0 | 0 | 0 | 0 | 0 | 0 | 0 | 0
2016-10-18 23:00 | 415696.9969 | 68231.7096 | 0 | 0 | 0 | 0 | 0 | 520044 | 0 | 0 | 0 | 0 | 9139.5752 | 0 | 0 | 0 | 0 | 0 | 310020.0622 | 4949378.1954 | 14688692.0477 | 1781093.3855 | 0 | 0 | 0 | 0 | 0 | 0 | 0 | 0 | 0 | 0 | 0 | 0 | 0 | 0 | -43754.8173 | 0 | 7639.5238 | 0 | 0 | 0 | 0 | 0 | 0 | 0 | 0 | 0
2016-10-19 | 22517.289 | 160022.1589 | 0 | 0 | 0 | 0 | 0 | 512531 | 0 | 0 | 0 | 0 | 0 | 0 | 0 | 0 | 0 | 0 | 218154.3079 | 4755072.9026 | 14694803.6668 | 1750810.5851 | 0 | 0 | 0 | 0 | 0 | 0 | 0 | 0 | -9934.3209 | 0 | 0 | 0 | 0 | 0 | -98780.381 | -215894.7698 | 7639.5238 | 0 | 0 | 30282.8005 | 0 | 0 | 0 | 0 | 0 | 0
2016-10-19 01:00 | 599.0329 | 174676.3726 | 0 | 0 | 0 | 0 | 0 | 493705 | 0 | 0 | 0 | 0 | 9139.5752 | 0 | 0 | 0 | 0 | 0 | 126288.5535 | 4541572.1502 | 14700915.2858 | 1750810.5851 | 0 | 0 | 0 | 0 | 0 | 0 | 0 | 0 | 9934.3209 | 0 | 0 | 0 | 0 | 0 | -98780.381 | -237223.0582 | 7639.5238 | 0 | 0 | 0 | 0 | 0 | 0 | 0 | 0 | 0
2016-10-19 02:00 | 548.6915 | 184566.6185 | 0 | 0 | 0 | 0 | 0 | 465734 | 0 | 0 | 0 | 0 | 0 | 0 | 0 | 0 | 0 | 0 | 34422.7992 | 4391702.4333 | 14707026.9049 | 1720527.7846 | 0 | 0 | 0 | 0 | 0 | 0 | 0 | 0 | -9934.3209 | 0 | 0 | 0 | 0 | 0 | -98780.381 | -166521.9077 | 7639.5238 | 0 | 0 | 30282.8005 | 0 | 0 | 0 | 0 | 0 | 0
2016-10-19 03:00 | 120.3602 | 183044.3337 | 0 | 0 | 0 | 0 | 0 | 434382 | 0 | 0 | 0 | 0 | 0 | 0 | 0 | 0 | 0 | 0 | 72211.5386 | 4122161.5386 | 14713138.524 | 1720527.7846 | 0 | 0 | 0 | 0 | 0 | 0 | 0 | 0 | 0 | 0 | 0 | 0 | 0 | 0 | 40633.0531 | -299489.883 | 7639.5238 | 0 | 0 | 0 | 0 | 0 | 0 | 0 | 0 | 0
2016-10-19 04:00 | 0 | 175253.6446 | 0 | 0 | 0 | 0 | 0 | 404120 | 0 | 0 | 0 | 0 | 0 | 0 | 0 | 0 | 0 | 0 | 0 | 3979188.3815 | 14719250.143 | 1720527.7846 | 0 | 0 | 0 | 0 | 0 | 0 | 0 | 0 | 0 | 0 | 0 | 0 | 0 | 0 | -77646.8157 | -158859.0635 | 7639.5238 | 0 | 0 | 0 | 0 | 0 | 0 | 0 | 0 | 0
2016-10-19 05:00 | 0 | 168793.331 | 0 | 0 | 0 | 0 | 0 | 381461 | 0 | 0 | 0 | 0 | 0 | 0 | 0 | 0 | 0 | 0 | 18305.6015 | 3763196.8097 | 14725361.7621 | 1720527.7846 | 0 | 0 | 0 | 0 | 0 | 0 | 0 | 0 | 0 | 0 | 0 | 0 | 0 | 0 | 19683.4425 | -239990.6353 | 7639.5238 | 0 | 0 | 0 | 0 | 0 | 0 | 0 | 0 | 0
2016-10-19 06:00 | 0 | 163264.8998 | 0 | 0 | 0 | 0 | 0 | 365213 | 0 | 0 | 0 | 0 | 0 | 0 | 0 | 0 | 0 | 0 | 101914.7023 | 3493655.915 | 14731473.3811 | 1720527.7846 | 0 | 0 | 0 | 0 | 0 | 0 | 0 | 0 | 0 | 0 | 0 | 0 | 0 | 0 | 89902.2589 | -299489.883 | 7639.5238 | 0 | 0 | 0 | 0 | 0 | 0 | 0 | 0 | 0
2016-10-19 07:00 | 0 | 160390.0442 | 0 | 0 | 0 | 0 | 0 | 355191 | 0 | 0 | 0 | 0 | 0 | 0 | 0 | 0 | 0 | 0 | 192170.6474 | 3224115.0203 | 14737585.0002 | 1720527.7846 | 0 | 0 | 0 | 0 | 0 | 0 | 0 | 0 | 0 | 0 | 0 | 0 | 0 | 0 | 97049.4034 | -299489.883 | 7639.5238 | 0 | 0 | 0 | 0 | 0 | 0 | 0 | 0 | 0
2016-10-19 08:00 | 0 | 157813.1684 | 0 | 0 | 0 | 0 | 0 | 353273 | 0 | 0 | 0 | 0 | 9139.5752 | 0 | 0 | 0 | 0 | 0 | 272574.9197 | 2954574.1256 | 14743696.6192 | 1720527.7846 | 0 | 0 | 0 | 0 | 0 | 0 | 0 | 0 | 9934.3209 | 0 | 0 | 0 | 0 | 0 | 86456.2067 | -299489.883 | 7639.5238 | 0 | 0 | 0 | 0 | 0 | 0 | 0 | 0 | 0
2016-10-19 09:00 | 0 | 154675.0522 | 0 | 0 | 0 | 0 | 0 | 362507 | 0 | 0 | 0 | 0 | 9139.5752 | 0 | 0 | 0 | 0 | 0 | 350712.0423 | 2685033.231 | 14749808.2383 | 1720527.7846 | 0 | 0 | 0 | 0 | 0 | 0 | 0 | 0 | 0 | 0 | 0 | 0 | 0 | 0 | 84018.4114 | -299489.883 | 7639.5238 | 0 | 0 | 0 | 0 | 0 | 0 | 0 | 0 | 0
2016-10-19 10:00 | 0 | 149043.3204 | 0 | 0 | 0 | 0 | 0 | 387847 | 0 | 0 | 0 | 0 | 9139.5752 | 0 | 0 | 0 | 0 | 0 | 350712.0423 | 2463234.3478 | 14755919.8573 | 1720527.7846 | 0 | 0 | 0 | 0 | 0 | 0 | 0 | 0 | 0 | 0 | 0 | 0 | 0 | 0 | 0 | -246443.2034 | 7639.5238 | 0 | 0 | 0 | 0 | 0 | 0 | 0 | 0 | 0
2016-10-19 11:00 | 0 | 142267.923 | 0 | 0 | 0 | 0 | 0 | 413174 | 0 | 0 | 0 | 0 | 9139.5752 | 0 | 0 | 0 | 0 | 0 | 258846.288 | 2301445.65 | 14762031.4764 | 1720527.7846 | 0 | 0 | 0 | 0 | 0 | 0 | 0 | 0 | 0 | 0 | 0 | 0 | 0 | 0 | -98780.381 | -179765.2198 | 7639.5238 | 0 | 0 | 0 | 0 | 0 | 0 | 0 | 0 | 0
2016-10-19 12:00 | 0 | 137282.9378 | 0 | 0 | 0 | 0 | 0 | 427913 | 0 | 0 | 0 | 0 | 0 | 0 | 0 | 0 | 0 | 0 | 166980.5336 | 2130846.2543 | 14768143.0954 | 1720527.7846 | 0 | 0 | 0 | 0 | 0 | 0 | 0 | 0 | -9934.3209 | 0 | 0 | 0 | 0 | 0 | -98780.381 | -189554.8841 | 7639.5238 | 0 | 0 | 0 | 0 | 0 | 0 | 0 | 0 | 0
2016-10-19 13:00 | 54916.9786 | 128434.0775 | 0 | 0 | 0 | 0 | 0 | 441862 | 0 | 0 | 0 | 0 | 9139.5752 | 0 | 0 | 0 | 0 | 0 | 91865.7543 | 1955061.6665 | 14774254.7145 | 1720527.7846 | 0 | 0 | 0 | 0 | 0 | 0 | 0 | 0 | 9934.3209 | 0 | 0 | 0 | 0 | 0 | -80768.5799 | -195316.2087 | 7639.5238 | 0 | 0 | 0 | 0 | 0 | 0 | 0 | 0 | 0
2016-10-19 14:00 | 420232.6831 | 108663.4988 | 0 | 0 | 0 | 0 | 0 | 458750 | 0 | 0 | 0 | 0 | 0 | 0 | 0 | 0 | 0 | 0 | 0 | 2109160.8905 | 14780366.3336 | 1720527.7846 | 0 | 0 | 0 | 0 | 0 | 0 | 0 | 0 | -9934.3209 | 0 | 0 | 0 | 0 | 0 | -98780.381 | 171221.36 | 7639.5238 | 0 | 0 | 0 | 0 | 0 | 0 | 0 | 0 | 0
2016-10-19 15:00 | 729970.2685 | 51555.1383 | 0 | 0 | 0 | 0 | 0 | 474396 | 0 | 0 | 0 | 0 | 0 | 0 | 0 | 0 | 0 | 0 | 0 | 2378701.7851 | 14786477.9526 | 1720527.7846 | 0 | 0 | 0 | 0 | 0 | 0 | 0 | 0 | 0 | 0 | 0 | 0 | 0 | 0 | 0 | 299489.883 | 7639.5238 | 0 | 0 | 0 | 0 | 0 | 0 | 0 | 0 | 0
2016-10-19 16:00 | 829634.407 | 64896.3808 | 0 | 0 | 0 | 0 | 0 | 488621 | 0 | 0 | 0 | 0 | 0 | 0 | 0 | 0 | 0 | 0 | 91865.7543 | 2648242.6798 | 14792589.5717 | 1720527.7846 | 0 | 0 | 0 | 0 | 0 | 0 | 0 | 0 | 0 | 0 | 0 | 0 | 0 | 0 | 98780.381 | 299489.883 | 7639.5238 | 0 | 0 | 0 | 0 | 0 | 0 | 0 | 0 | 0
2016-10-19 17:00 | 825155.4615 | 0 | 0 | 0 | 0 | 0 | 0 | 504233 | 0 | 0 | 0 | 0 | 9139.5752 | 0 | 0 | 0 | 0 | 0 | 95454.3768 | 2917783.5745 | 14798701.1907 | 1720527.7846 | 0 | 0 | 0 | 0 | 0 | 0 | 0 | 0 | 9934.3209 | 0 | 0 | 0 | 0 | 0 | 3858.7338 | 299489.883 | 7639.5238 | 0 | 0 | 0 | 0 | 0 | 0 | 0 | 0 | 0
2016-10-19 18:00 | 815382.2119 | 95461.255 | 0 | 0 | 0 | 0 | 0 | 514868 | 0 | 0 | 0 | 0 | 0 | 0 | 0 | 0 | 0 | 0 | 187320.1311 | 3187324.4692 | 14804812.8098 | 1720527.7846 | 0 | 0 | 0 | 0 | 0 | 0 | 0 | 0 | -9934.3209 | 0 | 0 | 0 | 0 | 0 | 98780.381 | 299489.883 | 7639.5238 | 0 | 0 | 0 | 0 | 0 | 0 | 0 | 0 | 0
2016-10-19 19:00 | 831079.9877 | 0 | 0 | 0 | 0 | 0 | 0 | 522783 | 0 | 0 | 0 | 0 | 0 | 0 | 0 | 0 | 0 | 0 | 188405.9813 | 3456865.3639 | 14810924.4288 | 1720527.7846 | 0 | 0 | 0 | 0 | 0 | 0 | 0 | 0 | 0 | 0 | 0 | 0 | 0 | 0 | 1167.5809 | 299489.883 | 7639.5238 | 0 | 0 | 0 | 0 | 0 | 0 | 0 | 0 | 0
2016-10-19 20:00 | 865321.2076 | 0 | 0 | 0 | 0 | 0 | 0 | 526819 | 0 | 0 | 0 | 0 | 9139.5752 | 0 | 0 | 0 | 0 | 0 | 208343.7677 | 3726406.2586 | 14817036.0479 | 1720527.7846 | 0 | 0 | 0 | 0 | 0 | 0 | 0 | 0 | 9934.3209 | 0 | 0 | 0 | 0 | 0 | 21438.4799 | 299489.883 | 7639.5238 | 0 | 0 | 0 | 0 | 0 | 0 | 0 | 0 | 0
2016-10-19 21:00 | 906498.8065 | 0 | 0 | 0 | 0 | 0 | 0 | 524964 | 0 | 0 | 0 | 0 | 0 | 0 | 0 | 0 | 0 | 0 | 286779.7078 | 3995947.1533 | 14823147.6669 | 1720527.7846 | 0 | 0 | 0 | 0 | 0 | 0 | 0 | 0 | -9934.3209 | 0 | 0 | 0 | 0 | 0 | 84339.7206 | 299489.883 | 7639.5238 | 0 | 0 | 0 | 0 | 0 | 0 | 0 | 0 | 0
2016-10-19 22:00 | 786565.9265 | 119342.2469 | 0 | 0 | 0 | 0 | 0 | 520100 | 0 | 0 | 0 | 0 | 9139.5752 | 0 | 0 | 0 | 0 | 0 | 350712.0423 | 4265488.048 | 14829259.286 | 1720527.7846 | 0 | 0 | 0 | 0 | 0 | 0 | 0 | 0 | 9934.3209 | 0 | 0 | 0 | 0 | 0 | 68744.4457 | 299489.883 | 7639.5238 | 0 | 0 | 0 | 0 | 0 | 0 | 0 | 0 | 0
2016-10-19 23:00 | 406009.725 | 0 | 0 | 0 | 0 | 0 | 0 | 519054 | 0 | 0 | 0 | 0 | 0 | 0 | 0 | 0 | 0 | 0 | 308403.368 | 4206757.3961 | 14835370.9051 | 1720527.7846 | 0 | 0 | 0 | 0 | 0 | 0 | 0 | 0 | -9934.3209 | 0 | 0 | 0 | 0 | 0 | -45493.1981 | -65256.2799 | 7639.5238 | 0 | 0 | 0 | 0 | 0 | 0 | 0 | 0 | 0
2016-10-20 | 20027.8327 | 243549.0063 | 0 | 0 | 0 | 0 | 0 | 509934 | 0 | 0 | 0 | 0 | 0 | 0 | 0 | 0 | 0 | 0 | 350712.0423 | 3937216.5014 | 14841482.5241 | 1720527.7846 | 0 | 0 | 0 | 0 | 0 | 0 | 0 | 0 | 0 | 0 | 0 | 0 | 0 | 0 | 45493.1981 | -299489.883 | 7639.5238 | 0 | 0 | 0 | 0 | 0 | 0 | 0 | 0 | 0
2016-10-20 01:00 | 482.9089 | 267746.8568 | 0 | 0 | 0 | 0 | 0 | 488304 | 0 | 0 | 0 | 0 | 0 | 0 | 0 | 0 | 0 | 0 | 258846.288 | 3821176.462 | 14847594.1432 | 1720527.7846 | 0 | 0 | 0 | 0 | 0 | 0 | 0 | 0 | 0 | 0 | 0 | 0 | 0 | 0 | -98780.381 | -128933.3771 | 7639.5238 | 0 | 0 | 0 | 0 | 0 | 0 | 0 | 0 | 0
2016-10-20 02:00 | 397.3106 | 277704.8889 | 0 | 0 | 0 | 0 | 0 | 461216 | 0 | 0 | 0 | 0 | 0 | 0 | 0 | 0 | 0 | 0 | 350712.0423 | 3560596.1273 | 14853705.7622 | 1720527.7846 | 0 | 0 | 0 | 0 | 0 | 0 | 0 | 0 | 0 | 0 | 0 | 0 | 0 | 0 | 98780.381 | -289533.7053 | 7639.5238 | 0 | 0 | 0 | 0 | 0 | 0 | 0 | 0 | 0
2016-10-20 03:00 | 97.0854 | 52348.4952 | 0 | 0 | 0 | 0 | 0 | 433142 | 0 | 0 | 0 | 0 | 9139.5752 | 0 | 0 | 0 | 0 | 0 | 258846.288 | 3291055.2326 | 14859817.3813 | 1720527.7846 | 0 | 0 | 0 | 0 | 0 | 0 | 0 | 0 | 9934.3209 | 0 | 0 | 0 | 0 | 0 | -98780.381 | -299489.883 | 7639.5238 | 0 | 0 | 0 | 0 | 0 | 0 | 0 | 0 | 0
2016-10-20 04:00 | 0 | 279134.2953 | 0 | 0 | 0 | 0 | 0 | 402047 | 0 | 0 | 0 | 0 | 0 | 0 | 0 | 0 | 0 | 0 | 183731.5087 | 3255190.8376 | 14865929.0003 | 1720527.7846 | 0 | 0 | 0 | 0 | 0 | 0 | 0 | 0 | -9934.3209 | 0 | 0 | 0 | 0 | 0 | -80768.5799 | -39849.3278 | 7639.5238 | 0 | 0 | 0 | 0 | 0 | 0 | 0 | 0 | 0
2016-10-20 05:00 | 0 | 274829.1294 | 0 | 0 | 0 | 0 | 0 | 379104 | 0 | 0 | 0 | 0 | 0 | 0 | 0 | 0 | 0 | 0 | 91865.7543 | 3243370.2255 | 14872040.6194 | 1720527.7846 | 0 | 0 | 0 | 0 | 0 | 0 | 0 | 0 | 0 | 0 | 0 | 0 | 0 | 0 | -98780.381 | -13134.0134 | 7639.5238 | 0 | 0 | 0 | 0 | 0 | 0 | 0 | 0 | 0
2016-10-20 06:00 | 0 | 276005.4858 | 0 | 0 | 0 | 0 | 0 | 362360 | 0 | 0 | 0 | 0 | 0 | 0 | 0 | 0 | 0 | 0 | 183731.5087 | 3069873.2484 | 14878152.2384 | 1720527.7846 | 0 | 0 | 0 | 0 | 0 | 0 | 0 | 0 | 0 | 0 | 0 | 0 | 0 | 0 | 98780.381 | -192774.419 | 7639.5238 | 0 | 0 | 0 | 0 | 0 | 0 | 0 | 0 | 0
2016-10-20 07:00 | 0 | 277180.1416 | 0 | 0 | 0 | 0 | 0 | 352629 | 0 | 0 | 0 | 0 | 0 | 0 | 0 | 0 | 0 | 0 | 91865.7543 | 3083996.0474 | 14884263.8575 | 1720527.7846 | 0 | 0 | 0 | 0 | 0 | 0 | 0 | 0 | 0 | 0 | 0 | 0 | 0 | 0 | -98780.381 | 15691.9988 | 7639.5238 | 0 | 0 | 0 | 0 | 0 | 0 | 0 | 0 | 0
2016-10-20 08:00 | 0 | 280457.8305 | 0 | 0 | 0 | 0 | 0 | 350469 | 0 | 0 | 0 | 0 | 0 | 0 | 0 | 0 | 0 | 0 | 0 | 3103012.7662 | 14890375.4765 | 1720527.7846 | 0 | 0 | 0 | 0 | 0 | 0 | 0 | 0 | 0 | 0 | 0 | 0 | 0 | 0 | -98780.381 | 21129.6876 | 7639.5238 | 0 | 0 | 0 | 0 | 0 | 0 | 0 | 0 | 0
2016-10-20 09:00 | 0 | 267880.4978 | 0 | 0 | 0 | 0 | 0 | 358516 | 0 | 0 | 0 | 0 | 0 | 0 | 0 | 0 | 0 | 0 | 91865.7543 | 2925662.8999 | 14896487.0956 | 1720527.7846 | 0 | 0 | 0 | 0 | 0 | 0 | 0 | 0 | 0 | 0 | 0 | 0 | 0 | 0 | 98780.381 | -197055.4071 | 7639.5238 | 0 | 0 | 0 | 0 | 0 | 0 | 0 | 0 | 0
2016-10-20 10:00 | 0 | 265159.9769 | 0 | 0 | 0 | 0 | 0 | 382205 | 0 | 0 | 0 | 0 | 0 | 0 | 0 | 0 | 0 | 0 | 91865.7543 | 2813446.8077 | 14902598.7147 | 1720527.7846 | 0 | 0 | 0 | 0 | 0 | 0 | 0 | 0 | 0 | 0 | 0 | 0 | 0 | 0 | 0 | -124684.5469 | 7639.5238 | 0 | 0 | 0 | 0 | 0 | 0 | 0 | 0 | 0
2016-10-20 11:00 | 0 | 262836.2628 | 0 | 0 | 0 | 0 | 0 | 407642 | 0 | 0 | 0 | 0 | 0 | 0 | 0 | 0 | 0 | 0 | 0 | 2765148.4157 | 14908710.3337 | 1720527.7846 | 0 | 0 | 0 | 0 | 0 | 0 | 0 | 0 | 0 | 0 | 0 | 0 | 0 | 0 | -98780.381 | -53664.88 | 7639.5238 | 0 | 0 | 0 | 0 | 0 | 0 | 0 | 0 | 0
2016-10-20 12:00 | 0 | 262908.3494 | 0 | 0 | 0 | 0 | 0 | 421327 | 0 | 0 | 0 | 0 | 9139.5752 | 0 | 0 | 0 | 0 | 0 | 91865.7543 | 2517852.8271 | 14914821.9528 | 1720527.7846 | 0 | 0 | 0 | 0 | 0 | 0 | 0 | 0 | 9934.3209 | 0 | 0 | 0 | 0 | 0 | 98780.381 | -274772.8762 | 7639.5238 | 0 | 0 | 0 | 0 | 0 | 0 | 0 | 0 | 0
2016-10-20 13:00 | 45443.2746 | 245065.7477 | 0 | 0 | 0 | 0 | 0 | 433915 | 0 | 0 | 0 | 0 | 0 | 0 | 0 | 0 | 0 | 0 | 0 | 2479755.1074 | 14920933.5718 | 1720527.7846 | 0 | 0 | 0 | 0 | 0 | 0 | 0 | 0 | -9934.3209 | 0 | 0 | 0 | 0 | 0 | -98780.381 | -42330.7996 | 7639.5238 | 0 | 0 | 0 | 0 | 0 | 0 | 0 | 0 | 0
2016-10-20 14:00 | 427803.4905 | 235917.1641 | 0 | 0 | 0 | 0 | 0 | 446863 | 0 | 0 | 0 | 0 | 0 | 0 | 0 | 0 | 0 | 0 | 0 | 2668051.4251 | 14927045.1909 | 1720527.7846 | 0 | 0 | 0 | 0 | 0 | 0 | 0 | 0 | 0 | 0 | 0 | 0 | 0 | 0 | 0 | 209218.1308 | 7639.5238 | 0 | 0 | 0 | 0 | 0 | 0 | 0 | 0 | 0
2016-10-20 15:00 | 738501.0956 | 26962.3112 | 0 | 0 | 0 | 0 | 0 | 458334 | 0 | 0 | 0 | 0 | 0 | 0 | 0 | 0 | 0 | 0 | 0 | 2937592.3198 | 14933156.8099 | 1720527.7846 | 0 | 0 | 0 | 0 | 0 | 0 | 0 | 0 | 0 | 0 | 0 | 0 | 0 | 0 | 0 | 299489.883 | 7639.5238 | 0 | 0 | 0 | 0 | 0 | 0 | 0 | 0 | 0
2016-10-20 16:00 | 829753.3331 | 0 | 0 | 0 | 0 | 0 | 0 | 468446 | 0 | 0 | 0 | 0 | 9139.5752 | 0 | 0 | 0 | 0 | 0 | 41146.5531 | 3207133.2145 | 14939268.429 | 1720527.7846 | 0 | 0 | 0 | 0 | 0 | 0 | 0 | 0 | 9934.3209 | 0 | 0 | 0 | 0 | 0 | 44243.6054 | 299489.883 | 7639.5238 | 0 | 0 | 0 | 0 | 0 | 0 | 0 | 0 | 0
2016-10-20 17:00 | 826450.2524 | 0 | 0 | 0 | 0 | 0 | 0 | 477166 | 0 | 0 | 0 | 0 | 9139.5752 | 0 | 0 | 0 | 0 | 0 | 80350.5595 | 3476674.1092 | 14945380.048 | 1720527.7846 | 0 | 0 | 0 | 0 | 0 | 0 | 0 | 0 | 0 | 0 | 0 | 0 | 0 | 0 | 42154.8456 | 299489.883 | 7639.5238 | 0 | 0 | 0 | 0 | 0 | 0 | 0 | 0 | 0
2016-10-20 18:00 | 812832.9715 | 27104.7127 | 0 | 0 | 0 | 0 | 0 | 483333 | 0 | 0 | 0 | 0 | 0 | 0 | 0 | 0 | 0 | 0 | 135601.4858 | 3746215.0039 | 14951491.6671 | 1720527.7846 | 0 | 0 | 0 | 0 | 0 | 0 | 0 | 0 | -9934.3209 | 0 | 0 | 0 | 0 | 0 | 59409.5982 | 299489.883 | 7639.5238 | 0 | 0 | 0 | 0 | 0 | 0 | 0 | 0 | 0
2016-10-20 19:00 | 830820.4238 | 0 | 0 | 0 | 0 | 0 | 0 | 485984 | 0 | 0 | 0 | 0 | 0 | 0 | 0 | 0 | 0 | 0 | 170669.0116 | 4015755.8986 | 14957603.2862 | 1720527.7846 | 0 | 0 | 0 | 0 | 0 | 0 | 0 | 0 | 0 | 0 | 0 | 0 | 0 | 0 | 37707.017 | 299489.883 | 7639.5238 | 0 | 0 | 0 | 0 | 0 | 0 | 0 | 0 | 0
2016-10-20 20:00 | 871815.3777 | 0 | 0 | 0 | 0 | 0 | 0 | 487956 | 0 | 0 | 0 | 0 | 0 | 0 | 0 | 0 | 0 | 0 | 242027.8846 | 4285296.7933 | 14963714.9052 | 1720527.7846 | 0 | 0 | 0 | 0 | 0 | 0 | 0 | 0 | 0 | 0 | 0 | 0 | 0 | 0 | 76729.9709 | 299489.883 | 7639.5238 | 0 | 0 | 0 | 0 | 0 | 0 | 0 | 0 | 0
2016-10-20 21:00 | 919440.1409 | 0 | 0 | 0 | 0 | 0 | 0 | 486898 | 0 | 0 | 0 | 0 | 9139.5752 | 0 | 0 | 0 | 0 | 0 | 333893.6389 | 4554837.688 | 14969826.5243 | 1737058.8364 | 0 | 0 | 0 | 0 | 0 | 0 | 0 | 0 | 9934.3209 | 0 | 0 | 0 | 0 | 0 | 98780.381 | 299489.883 | 7639.5238 | 0 | 16698.0322 | 0 | 0 | 0 | 0 | 0 | 0 | 0
2016-10-20 22:00 | 810600.7115 | 0 | 0 | 0 | 0 | 0 | 0 | 485387 | 0 | 0 | 0 | 0 | 9139.5752 | 0 | 0 | 0 | 0 | 0 | 350712.0423 | 4824378.5827 | 14975938.1433 | 1737058.8364 | 0 | 0 | 0 | 0 | 0 | 0 | 0 | 0 | 0 | 0 | 0 | 0 | 0 | 0 | 18084.3047 | 299489.883 | 7639.5238 | 0 | 0 | 0 | 0 | 0 | 0 | 0 | 0 | 0
2016-10-20 23:00 | 403069.1628 | 140011.9189 | 0 | 0 | 0 | 0 | 0 | 487256 | 0 | 0 | 0 | 0 | 0 | 0 | 0 | 0 | 0 | 0 | 275597.263 | 4949378.1954 | 14982049.7624 | 1737058.8364 | 0 | 0 | 0 | 0 | 0 | 0 | 0 | 0 | -9934.3209 | 0 | 0 | 0 | 0 | 0 | -80768.5799 | 138888.4586 | 7639.5238 | 0 | 0 | 0 | 0 | 0 | 0 | 0 | 0 | 0
2016-10-21 | 18162.1589 | 179476.862 | 0 | 0 | 0 | 0 | 0 | 481349 | 0 | 0 | 0 | 0 | 9139.5752 | 0 | 0 | 0 | 0 | 0 | 183731.5087 | 4774421.1248 | 14988161.3814 | 1718206.0513 | 0 | 0 | 0 | 0 | 0 | 0 | 0 | 0 | 9934.3209 | 0 | 0 | 0 | 0 | 0 | -98780.381 | -194396.7451 | 7639.5238 | 0 | 0 | 18852.7852 | 0 | 0 | 0 | 0 | 0 | 0
2016-10-21 01:00 | 609.3091 | 225723.0342 | 0 | 0 | 0 | 0 | 0 | 464833 | 0 | 0 | 0 | 0 | 0 | 0 | 0 | 0 | 0 | 0 | 91865.7543 | 4650738.194 | 14994273.0005 | 1718206.0513 | 0 | 0 | 0 | 0 | 0 | 0 | 0 | 0 | -9934.3209 | 0 | 0 | 0 | 0 | 0 | -98780.381 | -137425.4787 | 7639.5238 | 0 | 0 | 0 | 0 | 0 | 0 | 0 | 0 | 0
2016-10-21 02:00 | 468.942 | 266293.8626 | 0 | 0 | 0 | 0 | 0 | 440739 | 0 | 0 | 0 | 0 | 0 | 0 | 0 | 0 | 0 | 0 | 0 | 4576186.3896 | 15000384.6195 | 1718206.0513 | 0 | 0 | 0 | 0 | 0 | 0 | 0 | 0 | 0 | 0 | 0 | 0 | 0 | 0 | -98780.381 | -82835.3382 | 7639.5238 | 0 | 0 | 0 | 0 | 0 | 0 | 0 | 0 | 0
2016-10-21 03:00 | 80.9214 | 129357.0403 | 0 | 0 | 0 | 0 | 0 | 411354 | 0 | 0 | 0 | 0 | 9139.5752 | 0 | 0 | 0 | 0 | 0 | 0 | 4306645.495 | 15006496.2386 | 1718206.0513 | 0 | 0 | 0 | 0 | 0 | 0 | 0 | 0 | 9934.3209 | 0 | 0 | 0 | 0 | 0 | 0 | -299489.883 | 7639.5238 | 0 | 0 | 0 | 0 | 0 | 0 | 0 | 0 | 0
2016-10-21 04:00 | 0 | 321403.4613 | 0 | 0 | 0 | 0 | 0 | 384789 | 0 | 0 | 0 | 0 | 0 | 0 | 0 | 0 | 0 | 0 | 91865.7543 | 4162761.4845 | 15012607.8576 | 1718206.0513 | 0 | 0 | 0 | 0 | 0 | 0 | 0 | 0 | -9934.3209 | 0 | 0 | 0 | 0 | 0 | 98780.381 | -159871.1227 | 7639.5238 | 0 | 0 | 0 | 0 | 0 | 0 | 0 | 0 | 0
2016-10-21 05:00 | 0 | 336782.2055 | 0 | 0 | 0 | 0 | 0 | 365676 | 0 | 0 | 0 | 0 | 0 | 0 | 0 | 0 | 0 | 0 | 0 | 4218783.841 | 15018719.4767 | 1718206.0513 | 0 | 0 | 0 | 0 | 0 | 0 | 0 | 0 | 0 | 0 | 0 | 0 | 0 | 0 | -98780.381 | 62247.0627 | 7639.5238 | 0 | 0 | 0 | 0 | 0 | 0 | 0 | 0 | 0
2016-10-21 06:00 | 0 | 345520.1683 | 0 | 0 | 0 | 0 | 0 | 350932 | 0 | 0 | 0 | 0 | 9139.5752 | 0 | 0 | 0 | 0 | 0 | 91865.7543 | 4109194.3893 | 15024831.0958 | 1718206.0513 | 0 | 0 | 0 | 0 | 0 | 0 | 0 | 0 | 9934.3209 | 0 | 0 | 0 | 0 | 0 | 98780.381 | -121766.0574 | 7639.5238 | 0 | 0 | 0 | 0 | 0 | 0 | 0 | 0 | 0
2016-10-21 07:00 | 0 | 149002.0218 | 0 | 0 | 0 | 0 | 0 | 342072 | 0 | 0 | 0 | 0 | 9139.5752 | 0 | 0 | 0 | 0 | 0 | 183731.5087 | 3839653.4946 | 15030942.7148 | 1718206.0513 | 0 | 0 | 0 | 0 | 0 | 0 | 0 | 0 | 0 | 0 | 0 | 0 | 0 | 0 | 98780.381 | -299489.883 | 7639.5238 | 0 | 0 | 0 | 0 | 0 | 0 | 0 | 0 | 0
2016-10-21 08:00 | 0 | 137228.701 | 0 | 0 | 0 | 0 | 0 | 340233 | 0 | 0 | 0 | 0 | 0 | 0 | 0 | 0 | 0 | 0 | 275597.263 | 3570112.5999 | 15037054.3339 | 1718206.0513 | 0 | 0 | 0 | 0 | 0 | 0 | 0 | 0 | -9934.3209 | 0 | 0 | 0 | 0 | 0 | 98780.381 | -299489.883 | 7639.5238 | 0 | 0 | 0 | 0 | 0 | 0 | 0 | 0 | 0
2016-10-21 09:00 | 0 | 0 | 0 | 0 | 0 | 0 | 0 | 347723 | 0 | 0 | 0 | 0 | 9139.5752 | 0 | 0 | 0 | 0 | 0 | 214396.7886 | 3300571.7053 | 15043165.9529 | 1718206.0513 | 0 | 0 | 0 | 0 | 0 | 0 | 0 | 0 | 9934.3209 | 0 | 0 | 0 | 0 | 0 | -65806.9617 | -299489.883 | 7639.5238 | 0 | 0 | 0 | 0 | 0 | 0 | 0 | 0 | 0
2016-10-21 10:00 | 0 | 0 | 0 | 0 | 0 | 0 | 0 | 369935 | 0 | 0 | 0 | 0 | 0 | 0 | 0 | 0 | 0 | 0 | 151016.991 | 3031030.8106 | 15049277.572 | 1718206.0513 | 0 | 0 | 0 | 0 | 0 | 0 | 0 | 0 | -9934.3209 | 0 | 0 | 0 | 0 | 0 | -68150.32 | -299489.883 | 7639.5238 | 0 | 0 | 0 | 0 | 0 | 0 | 0 | 0 | 0
2016-10-21 11:00 | 0 | 47791.8161 | 0 | 0 | 0 | 0 | 0 | 396221 | 0 | 0 | 0 | 0 | 9139.5752 | 0 | 0 | 0 | 0 | 0 | 89159.7656 | 2761489.9159 | 15055389.191 | 1718206.0513 | 0 | 0 | 0 | 0 | 0 | 0 | 0 | 0 | 9934.3209 | 0 | 0 | 0 | 0 | 0 | -66513.1456 | -299489.883 | 7639.5238 | 0 | 0 | 0 | 0 | 0 | 0 | 0 | 0 | 0
2016-10-21 12:00 | 0 | 0 | 0 | 0 | 0 | 0 | 0 | 410677 | 0 | 0 | 0 | 0 | 0 | 0 | 0 | 0 | 0 | 0 | 0 | 2491949.0212 | 15061500.8101 | 1687923.2508 | 0 | 0 | 0 | 0 | 0 | 0 | 0 | 0 | -9934.3209 | 0 | 0 | 0 | 0 | 0 | -95870.7158 | -299489.883 | 7639.5238 | 0 | 0 | 30282.8005 | 0 | 0 | 0 | 0 | 0 | 0
2016-10-21 13:00 | 46755.9545 | 84793.6863 | 0 | 0 | 0 | 0 | 0 | 423400 | 0 | 0 | 0 | 0 | 0 | 0 | 0 | 0 | 0 | 0 | 0 | 2222408.1265 | 15067612.4291 | 1687923.2508 | 0 | 0 | 0 | 0 | 0 | 0 | 0 | 0 | 0 | 0 | 0 | 0 | 0 | 0 | 0 | -299489.883 | 7639.5238 | 0 | 0 | 0 | 0 | 0 | 0 | 0 | 0 | 0
2016-10-21 14:00 | 431161.5657 | 279197.2571 | 0 | 0 | 0 | 0 | 0 | 433205 | 0 | 0 | 0 | 0 | 0 | 0 | 0 | 0 | 0 | 0 | 0 | 2464970.9955 | 15073724.0482 | 1687923.2508 | 0 | 0 | 0 | 0 | 0 | 0 | 0 | 0 | 0 | 0 | 0 | 0 | 0 | 0 | 0 | 269514.2989 | 7639.5238 | 0 | 0 | 0 | 0 | 0 | 0 | 0 | 0 | 0
2016-10-21 15:00 | 744715.5482 | 1939.8586 | 0 | 0 | 0 | 0 | 0 | 439526 | 0 | 0 | 0 | 0 | 0 | 0 | 0 | 0 | 0 | 0 | 0 | 2734511.8902 | 15079835.6672 | 1687923.2508 | 0 | 0 | 0 | 0 | 0 | 0 | 0 | 0 | 0 | 0 | 0 | 0 | 0 | 0 | 0 | 299489.883 | 7639.5238 | 0 | 0 | 0 | 0 | 0 | 0 | 0 | 0 | 0
2016-10-21 16:00 | 810707.1489 | 0 | 0 | 0 | 0 | 0 | 0 | 443972 | 0 | 0 | 0 | 0 | 9139.5752 | 0 | 0 | 0 | 0 | 0 | 28414.7472 | 3004052.7849 | 15085947.2863 | 1706850.0011 | 0 | 0 | 0 | 0 | 0 | 0 | 0 | 0 | 9934.3209 | 0 | 0 | 0 | 0 | 0 | 30553.4916 | 299489.883 | 7639.5238 | 0 | 19117.9296 | 0 | 0 | 0 | 0 | 0 | 0 | 0
2016-10-21 17:00 | 821930.3765 | 0 | 0 | 0 | 0 | 0 | 0 | 448132 | 0 | 0 | 0 | 0 | 9139.5752 | 0 | 0 | 0 | 0 | 0 | 72637.2145 | 3273593.6796 | 15092058.9054 | 1725776.7514 | 0 | 0 | 0 | 0 | 0 | 0 | 0 | 0 | 0 | 0 | 0 | 0 | 0 | 0 | 47551.0401 | 299489.883 | 7639.5238 | 0 | 19117.9296 | 0 | 0 | 0 | 0 | 0 | 0 | 0
2016-10-21 18:00 | 812114.7505 | 0 | 0 | 0 | 0 | 0 | 0 | 450191 | 0 | 0 | 0 | 0 | 0 | 0 | 0 | 0 | 0 | 0 | 115055.198 | 3543134.5743 | 15098170.5244 | 1744703.5017 | 0 | 0 | 0 | 0 | 0 | 0 | 0 | 0 | -9934.3209 | 0 | 0 | 0 | 0 | 0 | 45610.7349 | 299489.883 | 7639.5238 | 0 | 19117.9296 | 0 | 0 | 0 | 0 | 0 | 0 | 0
2016-10-21 19:00 | 826371.518 | 0 | 0 | 0 | 0 | 0 | 0 | 451429 | 0 | 0 | 0 | 0 | 0 | 0 | 0 | 0 | 0 | 0 | 160341.7168 | 3812675.469 | 15104282.1435 | 1763630.252 | 0 | 0 | 0 | 0 | 0 | 0 | 0 | 0 | 0 | 0 | 0 | 0 | 0 | 0 | 48695.1815 | 299489.883 | 7639.5238 | 0 | 19117.9296 | 0 | 0 | 0 | 0 | 0 | 0 | 0
2016-10-21 20:00 | 862316.072 | 0 | 0 | 0 | 0 | 0 | 0 | 452203 | 0 | 0 | 0 | 0 | 0 | 0 | 0 | 0 | 0 | 0 | 238336.8509 | 4082216.3637 | 15110393.7625 | 1782557.0023 | 0 | 0 | 0 | 0 | 0 | 0 | 0 | 0 | 0 | 0 | 0 | 0 | 0 | 0 | 83865.7356 | 299489.883 | 7639.5238 | 0 | 19117.9296 | 0 | 0 | 0 | 0 | 0 | 0 | 0
2016-10-21 21:00 | 886088.0383 | 0 | 0 | 0 | 0 | 0 | 0 | 451126 | 0 | 0 | 0 | 0 | 9139.5752 | 0 | 0 | 0 | 0 | 0 | 330202.6052 | 4351757.2584 | 15116505.3816 | 1801483.7526 | 0 | 0 | 0 | 0 | 0 | 0 | 0 | 0 | 9934.3209 | 0 | 0 | 0 | 0 | 0 | 98780.381 | 299489.883 | 7639.5238 | 0 | 19117.9296 | 0 | 0 | 0 | 0 | 0 | 0 | 0
2016-10-21 22:00 | 797261.4945 | 0 | 0 | 0 | 0 | 0 | 0 | 448961 | 0 | 0 | 0 | 0 | 9139.5752 | 0 | 0 | 0 | 0 | 0 | 350712.0423 | 4621298.1531 | 15122617.0006 | 1820410.5029 | 0 | 0 | 0 | 0 | 0 | 0 | 0 | 0 | 0 | 0 | 0 | 0 | 0 | 0 | 22053.1581 | 299489.883 | 7639.5238 | 0 | 19117.9296 | 0 | 0 | 0 | 0 | 0 | 0 | 0
2016-10-21 23:00 | 386691.8354 | 0 | 0 | 0 | 0 | 0 | 0 | 449429 | 0 | 0 | 0 | 0 | 0 | 0 | 0 | 0 | 0 | 0 | 258846.288 | 4655802.3652 | 15128728.6197 | 1820410.5029 | 0 | 0 | 0 | 0 | 0 | 0 | 0 | 0 | -9934.3209 | 0 | 0 | 0 | 0 | 0 | -98780.381 | 38338.0134 | 7639.5238 | 0 | 0 | 0 | 0 | 0 | 0 | 0 | 0 | 0
2016-10-22 | 18507.4281 | 212249.7093 | 0 | 0 | 0 | 0 | 0 | 443542 | 0 | 0 | 0 | 0 | 9139.5752 | 0 | 0 | 0 | 0 | 0 | 275597.263 | 4432268.9076 | 15134840.2387 | 1820410.5029 | 0 | 0 | 0 | 0 | 0 | 0 | 0 | 0 | 9934.3209 | 0 | 0 | 0 | 0 | 0 | 18011.8011 | -248370.5084 | 7639.5238 | 0 | 0 | 0 | 0 | 0 | 0 | 0 | 0 | 0
2016-10-22 01:00 | 607.7321 | 239631.7414 | 0 | 0 | 0 | 0 | 0 | 430130 | 0 | 0 | 0 | 0 | 0 | 0 | 0 | 0 | 0 | 0 | 183731.5087 | 4352335.094 | 15140951.8578 | 1820410.5029 | 0 | 0 | 0 | 0 | 0 | 0 | 0 | 0 | -9934.3209 | 0 | 0 | 0 | 0 | 0 | -98780.381 | -88815.3484 | 7639.5238 | 0 | 0 | 0 | 0 | 0 | 0 | 0 | 0 | 0
2016-10-22 02:00 | 476.8199 | 20818.44 | 0 | 0 | 0 | 0 | 0 | 411926 | 0 | 0 | 0 | 0 | 0 | 0 | 0 | 0 | 0 | 0 | 91865.7543 | 4082794.1993 | 15147063.4769 | 1820410.5029 | 0 | 0 | 0 | 0 | 0 | 0 | 0 | 0 | 0 | 0 | 0 | 0 | 0 | 0 | -98780.381 | -299489.883 | 7639.5238 | 0 | 0 | 0 | 0 | 0 | 0 | 0 | 0 | 0
2016-10-22 03:00 | 85.6798 | 257812.6513 | 0 | 0 | 0 | 0 | 0 | 388331 | 0 | 0 | 0 | 0 | 0 | 0 | 0 | 0 | 0 | 0 | 183731.5087 | 3869626.883 | 15153175.0959 | 1820410.5029 | 0 | 0 | 0 | 0 | 0 | 0 | 0 | 0 | 0 | 0 | 0 | 0 | 0 | 0 | 98780.381 | -236852.5737 | 7639.5238 | 0 | 0 | 0 | 0 | 0 | 0 | 0 | 0 | 0
2016-10-22 04:00 | 0 | 253897.2017 | 0 | 0 | 0 | 0 | 0 | 367509 | 0 | 0 | 0 | 0 | 0 | 0 | 0 | 0 | 0 | 0 | 275597.263 | 3671598.3502 | 15159286.715 | 1820410.5029 | 0 | 0 | 0 | 0 | 0 | 0 | 0 | 0 | 0 | 0 | 0 | 0 | 0 | 0 | 98780.381 | -220031.7031 | 7639.5238 | 0 | 0 | 0 | 0 | 0 | 0 | 0 | 0 | 0
2016-10-22 05:00 | 0 | 245145.288 | 0 | 0 | 0 | 0 | 0 | 350055 | 0 | 0 | 0 | 0 | 0 | 0 | 0 | 0 | 0 | 0 | 183731.5087 | 3659206.3809 | 15165398.334 | 1820410.5029 | 0 | 0 | 0 | 0 | 0 | 0 | 0 | 0 | 0 | 0 | 0 | 0 | 0 | 0 | -98780.381 | -13768.8548 | 7639.5238 | 0 | 0 | 0 | 0 | 0 | 0 | 0 | 0 | 0
2016-10-22 06:00 | 0 | 236353.3162 | 0 | 0 | 0 | 0 | 0 | 336559 | 0 | 0 | 0 | 0 | 0 | 0 | 0 | 0 | 0 | 0 | 91865.7543 | 3651048.0369 | 15171509.9531 | 1820410.5029 | 0 | 0 | 0 | 0 | 0 | 0 | 0 | 0 | 0 | 0 | 0 | 0 | 0 | 0 | -98780.381 | -9064.8266 | 7639.5238 | 0 | 0 | 0 | 0 | 0 | 0 | 0 | 0 | 0
2016-10-22 07:00 | 0 | 229437.5289 | 0 | 0 | 0 | 0 | 0 | 328180 | 0 | 0 | 0 | 0 | 0 | 0 | 0 | 0 | 0 | 0 | 183731.5087 | 3466401.8986 | 15177621.5721 | 1820410.5029 | 0 | 0 | 0 | 0 | 0 | 0 | 0 | 0 | 0 | 0 | 0 | 0 | 0 | 0 | 98780.381 | -205162.3759 | 7639.5238 | 0 | 0 | 0 | 0 | 0 | 0 | 0 | 0 | 0
2016-10-22 08:00 | 0 | 226045.5207 | 0 | 0 | 0 | 0 | 0 | 324353 | 0 | 0 | 0 | 0 | 0 | 0 | 0 | 0 | 0 | 0 | 91865.7543 | 3459951.9386 | 15183733.1912 | 1820410.5029 | 0 | 0 | 0 | 0 | 0 | 0 | 0 | 0 | 0 | 0 | 0 | 0 | 0 | 0 | -98780.381 | -7166.6222 | 7639.5238 | 0 | 0 | 0 | 0 | 0 | 0 | 0 | 0 | 0
2016-10-22 09:00 | 0 | 233762.4652 | 0 | 0 | 0 | 0 | 0 | 326281 | 0 | 0 | 0 | 0 | 0 | 0 | 0 | 0 | 0 | 0 | 183731.5087 | 3280907.3429 | 15189844.8102 | 1820410.5029 | 0 | 0 | 0 | 0 | 0 | 0 | 0 | 0 | 0 | 0 | 0 | 0 | 0 | 0 | 98780.381 | -198938.4396 | 7639.5238 | 0 | 0 | 0 | 0 | 0 | 0 | 0 | 0 | 0
2016-10-22 10:00 | 0 | 223354.8968 | 0 | 0 | 0 | 0 | 0 | 333702 | 0 | 0 | 0 | 0 | 0 | 0 | 0 | 0 | 0 | 0 | 91865.7543 | 3263621.7215 | 15195956.4293 | 1820410.5029 | 0 | 0 | 0 | 0 | 0 | 0 | 0 | 0 | 0 | 0 | 0 | 0 | 0 | 0 | -98780.381 | -19206.246 | 7639.5238 | 0 | 0 | 0 | 0 | 0 | 0 | 0 | 0 | 0
2016-10-22 11:00 | 0 | 0 | 0 | 0 | 0 | 0 | 0 | 346674 | 0 | 0 | 0 | 0 | 9139.5752 | 0 | 0 | 0 | 0 | 0 | 0 | 3024701.0042 | 15202068.0483 | 1820410.5029 | 0 | 0 | 0 | 0 | 0 | 0 | 0 | 0 | 9934.3209 | 0 | 0 | 0 | 0 | 0 | -98780.381 | -265467.4637 | 7639.5238 | 0 | 0 | 0 | 0 | 0 | 0 | 0 | 0 | 0
2016-10-22 12:00 | 0 | 221198.8979 | 0 | 0 | 0 | 0 | 0 | 360161 | 0 | 0 | 0 | 0 | 9139.5752 | 0 | 0 | 0 | 0 | 0 | 25142.204 | 2868428.3757 | 15208179.6674 | 1820410.5029 | 0 | 0 | 0 | 0 | 0 | 0 | 0 | 0 | 0 | 0 | 0 | 0 | 0 | 0 | 27034.628 | -173636.2539 | 7639.5238 | 0 | 0 | 0 | 0 | 0 | 0 | 0 | 0 | 0
2016-10-22 13:00 | 45841.692 | 0 | 0 | 0 | 0 | 0 | 0 | 374661 | 0 | 0 | 0 | 0 | 0 | 0 | 0 | 0 | 0 | 0 | 0 | 2598887.481 | 15214291.2865 | 1820410.5029 | 0 | 0 | 0 | 0 | 0 | 0 | 0 | 0 | -9934.3209 | 0 | 0 | 0 | 0 | 0 | -27034.628 | -299489.883 | 7639.5238 | 0 | 0 | 0 | 0 | 0 | 0 | 0 | 0 | 0
2016-10-22 14:00 | 410745.3395 | 0 | 0 | 0 | 0 | 0 | 0 | 383664 | 0 | 0 | 0 | 0 | 0 | 0 | 0 | 0 | 0 | 0 | 0 | 2616385.1151 | 15220402.9055 | 1820410.5029 | 0 | 0 | 0 | 0 | 0 | 0 | 0 | 0 | 0 | 0 | 0 | 0 | 0 | 0 | 0 | 19441.8157 | 7639.5238 | 0 | 0 | 0 | 0 | 0 | 0 | 0 | 0 | 0
2016-10-22 15:00 | 710742.0904 | 0 | 0 | 0 | 0 | 0 | 0 | 387972 | 0 | 0 | 0 | 0 | 0 | 0 | 0 | 0 | 0 | 0 | 0 | 2885926.0098 | 15226514.5246 | 1835894.7797 | 0 | 0 | 0 | 0 | 0 | 0 | 0 | 0 | 0 | 0 | 0 | 0 | 0 | 0 | 0 | 299489.883 | 7639.5238 | 0 | 15640.6836 | 0 | 0 | 0 | 0 | 0 | 0 | 0
2016-10-22 16:00 | 714864.3364 | 0 | 0 | 0 | 0 | 0 | 0 | 388617 | 0 | 0 | 0 | 0 | 0 | 0 | 0 | 0 | 0 | 0 | 0 | 3155466.9045 | 15232626.1436 | 1854821.53 | 0 | 0 | 0 | 0 | 0 | 0 | 0 | 0 | 0 | 0 | 0 | 0 | 0 | 0 | 0 | 299489.883 | 7639.5238 | 0 | 19117.9296 | 0 | 0 | 0 | 0 | 0 | 0 | 0
2016-10-22 17:00 | 714330.3364 | 0 | 0 | 0 | 0 | 0 | 0 | 388083 | 0 | 0 | 0 | 0 | 0 | 0 | 0 | 0 | 0 | 0 | 0 | 3425007.7992 | 15238737.7627 | 1873748.2803 | 0 | 0 | 0 | 0 | 0 | 0 | 0 | 0 | 0 | 0 | 0 | 0 | 0 | 0 | 0 | 299489.883 | 7639.5238 | 0 | 19117.9296 | 0 | 0 | 0 | 0 | 0 | 0 | 0
2016-10-22 18:00 | 778688.3597 | 0 | 0 | 0 | 0 | 0 | 0 | 387684 | 0 | 0 | 0 | 0 | 9139.5752 | 0 | 0 | 0 | 0 | 0 | 50985.1133 | 3694548.6939 | 15244849.3817 | 1892675.0306 | 0 | 0 | 0 | 0 | 0 | 0 | 0 | 0 | 9934.3209 | 0 | 0 | 0 | 0 | 0 | 54822.7024 | 299489.883 | 7639.5238 | 0 | 19117.9296 | 0 | 0 | 0 | 0 | 0 | 0 | 0
2016-10-22 19:00 | 795403.9344 | 0 | 0 | 0 | 0 | 0 | 0 | 389417 | 0 | 0 | 0 | 0 | 0 | 0 | 0 | 0 | 0 | 0 | 134381.8577 | 3964089.5886 | 15250961.0008 | 1911601.7809 | 0 | 0 | 0 | 0 | 0 | 0 | 0 | 0 | -9934.3209 | 0 | 0 | 0 | 0 | 0 | 89673.9188 | 299489.883 | 7639.5238 | 0 | 19117.9296 | 0 | 0 | 0 | 0 | 0 | 0 | 0
2016-10-22 20:00 | 828710.0383 | 0 | 0 | 0 | 0 | 0 | 0 | 393748 | 0 | 0 | 0 | 0 | 9139.5752 | 0 | 0 | 0 | 0 | 0 | 226247.6121 | 4233630.4833 | 15257072.6198 | 1930528.5312 | 0 | 0 | 0 | 0 | 0 | 0 | 0 | 0 | 9934.3209 | 0 | 0 | 0 | 0 | 0 | 98780.381 | 299489.883 | 7639.5238 | 0 | 19117.9296 | 0 | 0 | 0 | 0 | 0 | 0 | 0
2016-10-22 21:00 | 824001.7174 | 0 | 0 | 0 | 0 | 0 | 0 | 398974 | 0 | 0 | 0 | 0 | 9139.5752 | 0 | 0 | 0 | 0 | 0 | 318113.3664 | 4503171.378 | 15263184.2389 | 1949455.2815 | 0 | 0 | 0 | 0 | 0 | 0 | 0 | 0 | 0 | 0 | 0 | 0 | 0 | 0 | 98780.381 | 299489.883 | 7639.5238 | 0 | 19117.9296 | 0 | 0 | 0 | 0 | 0 | 0 | 0
2016-10-22 22:00 | 765177.6761 | 0 | 0 | 0 | 0 | 0 | 0 | 403878 | 0 | 0 | 0 | 0 | 9139.5752 | 0 | 0 | 0 | 0 | 0 | 350712.0423 | 4772712.2727 | 15269295.858 | 1968382.0318 | 0 | 0 | 0 | 0 | 0 | 0 | 0 | 0 | 0 | 0 | 0 | 0 | 0 | 0 | 35052.3397 | 299489.883 | 7639.5238 | 0 | 19117.9296 | 0 | 0 | 0 | 0 | 0 | 0 | 0
2016-10-22 23:00 | 397578.7435 | 217014.2501 | 0 | 0 | 0 | 0 | 0 | 410658 | 0 | 0 | 0 | 0 | 9139.5752 | 0 | 0 | 0 | 0 | 0 | 350712.0423 | 4949378.1954 | 15275407.477 | 1968382.0318 | 0 | 0 | 0 | 0 | 0 | 0 | 0 | 0 | 0 | 0 | 0 | 0 | 0 | 0 | 0 | 196295.4698 | 7639.5238 | 0 | 0 | 0 | 0 | 0 | 0 | 0 | 0 | 0
2016-10-23 | 16969.369 | 292192.453 | 0 | 0 | 0 | 0 | 0 | 410237 | 0 | 0 | 0 | 0 | 0 | 0 | 0 | 0 | 0 | 0 | 258846.288 | 4949378.1954 | 15281519.0961 | 1968382.0318 | 0 | 0 | 0 | 0 | 0 | 0 | 0 | 0 | -9934.3209 | 0 | 0 | 0 | 0 | 0 | -98780.381 | 0 | 7639.5238 | 0 | 0 | 0 | 0 | 0 | 0 | 0 | 0 | 0
2016-10-23 01:00 | 634.7141 | 496286.952 | 0 | 0 | 0 | 0 | 0 | 403081 | 0 | 0 | 0 | 0 | 0 | 0 | 0 | 0 | 0 | 0 | 350712.0423 | 4938056.8806 | 15287630.7151 | 1968382.0318 | 0 | 0 | 0 | 0 | 0 | 0 | 0 | 0 | 0 | 0 | 0 | 0 | 0 | 0 | 98780.381 | -12579.2388 | 7639.5238 | 0 | 0 | 0 | 0 | 0 | 0 | 0 | 0 | 0
2016-10-23 02:00 | 477.164 | 202259.4492 | 0 | 0 | 0 | 0 | 0 | 389395 | 0 | 0 | 0 | 0 | 0 | 0 | 0 | 0 | 0 | 0 | 350712.0423 | 4763188.7611 | 15293742.3342 | 1968382.0318 | 0 | 0 | 0 | 0 | 0 | 0 | 0 | 0 | 0 | 0 | 0 | 0 | 0 | 0 | 0 | -194297.9105 | 7639.5238 | 0 | 0 | 0 | 0 | 0 | 0 | 0 | 0 | 0
2016-10-23 03:00 | 73.6444 | 515447.7697 | 0 | 0 | 0 | 0 | 0 | 371839 | 0 | 0 | 0 | 0 | 9139.5752 | 0 | 0 | 0 | 0 | 0 | 275597.263 | 4949378.1954 | 15299853.9532 | 1968382.0318 | 0 | 0 | 0 | 0 | 0 | 0 | 0 | 0 | 9934.3209 | 0 | 0 | 0 | 0 | 0 | -80768.5799 | 206877.1493 | 7639.5238 | 0 | 0 | 0 | 0 | 0 | 0 | 0 | 0 | 0
2016-10-23 04:00 | 0 | 8972.7318 | 0 | 0 | 0 | 0 | 0 | 354383 | 0 | 0 | 0 | 0 | 0 | 0 | 0 | 0 | 0 | 0 | 183731.5087 | 4741196.0581 | 15305965.5723 | 1938099.2314 | 0 | 0 | 0 | 0 | 0 | 0 | 0 | 0 | -9934.3209 | 0 | 0 | 0 | 0 | 0 | -98780.381 | -231313.486 | 7639.5238 | 0 | 0 | 30282.8005 | 0 | 0 | 0 | 0 | 0 | 0
2016-10-23 05:00 | 0 | 0 | 0 | 0 | 0 | 0 | 0 | 339525 | 0 | 0 | 0 | 0 | 0 | 0 | 0 | 0 | 0 | 0 | 91865.7543 | 4529369.7733 | 15312077.1913 | 1907816.4309 | 0 | 0 | 0 | 0 | 0 | 0 | 0 | 0 | 0 | 0 | 0 | 0 | 0 | 0 | -98780.381 | -235362.5386 | 7639.5238 | 0 | 0 | 30282.8005 | 0 | 0 | 0 | 0 | 0 | 0
2016-10-23 06:00 | 0 | 482991.7117 | 0 | 0 | 0 | 0 | 0 | 328360 | 0 | 0 | 0 | 0 | 0 | 0 | 0 | 0 | 0 | 0 | 0 | 4756105.5907 | 15318188.8104 | 1893499.8795 | 0 | 0 | 0 | 0 | 0 | 0 | 0 | 0 | 0 | 0 | 0 | 0 | 0 | 0 | -98780.381 | 251928.6859 | 7639.5238 | 0 | 0 | 14316.5514 | 0 | 0 | 0 | 0 | 0 | 0
2016-10-23 07:00 | 0 | 128407.0218 | 0 | 0 | 0 | 0 | 0 | 321477 | 0 | 0 | 0 | 0 | 0 | 0 | 0 | 0 | 0 | 0 | 91865.7543 | 4486564.696 | 15324300.4294 | 1893499.8795 | 0 | 0 | 0 | 0 | 0 | 0 | 0 | 0 | 0 | 0 | 0 | 0 | 0 | 0 | 98780.381 | -299489.883 | 7639.5238 | 0 | 0 | 0 | 0 | 0 | 0 | 0 | 0 | 0
2016-10-23 08:00 | 0 | 0 | 0 | 0 | 0 | 0 | 0 | 318501 | 0 | 0 | 0 | 0 | 9139.5752 | 0 | 0 | 0 | 0 | 0 | 57841.74 | 4217023.8013 | 15330412.0485 | 1893499.8795 | 0 | 0 | 0 | 0 | 0 | 0 | 0 | 0 | 9934.3209 | 0 | 0 | 0 | 0 | 0 | -36584.9617 | -299489.883 | 7639.5238 | 0 | 0 | 0 | 0 | 0 | 0 | 0 | 0 | 0
2016-10-23 09:00 | 0 | 0 | 0 | 0 | 0 | 0 | 0 | 318837 | 0 | 0 | 0 | 0 | 9139.5752 | 0 | 0 | 0 | 0 | 0 | 22313.7876 | 3957576.8192 | 15336523.6676 | 1893499.8795 | 0 | 0 | 0 | 0 | 0 | 0 | 0 | 0 | 0 | 0 | 0 | 0 | 0 | 0 | -38202.0993 | -288274.4245 | 7639.5238 | 0 | 0 | 0 | 0 | 0 | 0 | 0 | 0 | 0
2016-10-23 10:00 | 0 | 0 | 0 | 0 | 0 | 0 | 0 | 325778 | 0 | 0 | 0 | 0 | 0 | 0 | 0 | 0 | 0 | 0 | 0 | 3688035.9245 | 15342635.2866 | 1893499.8795 | 0 | 0 | 0 | 0 | 0 | 0 | 0 | 0 | -9934.3209 | 0 | 0 | 0 | 0 | 0 | -23993.32 | -299489.883 | 7639.5238 | 0 | 0 | 0 | 0 | 0 | 0 | 0 | 0 | 0
2016-10-23 11:00 | 0 | 43788.6408 | 0 | 0 | 0 | 0 | 0 | 335639 | 0 | 0 | 0 | 0 | 0 | 0 | 0 | 0 | 0 | 0 | 0 | 3418495.0299 | 15348746.9057 | 1893499.8795 | 0 | 0 | 0 | 0 | 0 | 0 | 0 | 0 | 0 | 0 | 0 | 0 | 0 | 0 | 0 | -299489.883 | 7639.5238 | 0 | 0 | 0 | 0 | 0 | 0 | 0 | 0 | 0
2016-10-23 12:00 | 0 | 66017.9617 | 0 | 0 | 0 | 0 | 0 | 347934 | 0 | 0 | 0 | 0 | 9139.5752 | 0 | 0 | 0 | 0 | 0 | 0 | 3148954.1352 | 15354858.5247 | 1893499.8795 | 0 | 0 | 0 | 0 | 0 | 0 | 0 | 0 | 9934.3209 | 0 | 0 | 0 | 0 | 0 | 0 | -299489.883 | 7639.5238 | 0 | 0 | 0 | 0 | 0 | 0 | 0 | 0 | 0
2016-10-23 13:00 | 39119.5025 | 18000.8175 | 0 | 0 | 0 | 0 | 0 | 358905 | 0 | 0 | 0 | 0 | 0 | 0 | 0 | 0 | 0 | 0 | 0 | 2879413.2405 | 15360970.1438 | 1893499.8795 | 0 | 0 | 0 | 0 | 0 | 0 | 0 | 0 | -9934.3209 | 0 | 0 | 0 | 0 | 0 | 0 | -299489.883 | 7639.5238 | 0 | 0 | 0 | 0 | 0 | 0 | 0 | 0 | 0
2016-10-23 14:00 | 348373.1403 | 0 | 0 | 0 | 0 | 0 | 0 | 364785 | 0 | 0 | 0 | 0 | 0 | 0 | 0 | 0 | 0 | 0 | 0 | 2857766.9953 | 15367081.7628 | 1893499.8795 | 0 | 0 | 0 | 0 | 0 | 0 | 0 | 0 | 0 | 0 | 0 | 0 | 0 | 0 | 0 | -24051.3836 | 7639.5238 | 0 | 0 | 0 | 0 | 0 | 0 | 0 | 0 | 0
2016-10-23 15:00 | 638408.7441 | 0 | 0 | 0 | 0 | 0 | 0 | 368963 | 0 | 0 | 0 | 0 | 0 | 0 | 0 | 0 | 0 | 0 | 0 | 3093392.5935 | 15373193.3819 | 1893499.8795 | 0 | 0 | 0 | 0 | 0 | 0 | 0 | 0 | 0 | 0 | 0 | 0 | 0 | 0 | 0 | 261806.2203 | 7639.5238 | 0 | 0 | 0 | 0 | 0 | 0 | 0 | 0 | 0
2016-10-23 16:00 | 759036.4579 | 0 | 0 | 0 | 0 | 0 | 0 | 373345 | 0 | 0 | 0 | 0 | 9139.5752 | 0 | 0 | 0 | 0 | 0 | 46044.1146 | 3362933.4882 | 15379305.0009 | 1912426.6298 | 0 | 0 | 0 | 0 | 0 | 0 | 0 | 0 | 9934.3209 | 0 | 0 | 0 | 0 | 0 | 49509.8006 | 299489.883 | 7639.5238 | 0 | 19117.9296 | 0 | 0 | 0 | 0 | 0 | 0 | 0
2016-10-23 17:00 | 765937.1996 | 0 | 0 | 0 | 0 | 0 | 0 | 377387 | 0 | 0 | 0 | 0 | 9139.5752 | 0 | 0 | 0 | 0 | 0 | 121765.4519 | 3632474.3829 | 15385416.62 | 1912426.6298 | 0 | 0 | 0 | 0 | 0 | 0 | 0 | 0 | 0 | 0 | 0 | 0 | 0 | 0 | 81420.7928 | 299489.883 | 7639.5238 | 0 | 0 | 0 | 0 | 0 | 0 | 0 | 0 | 0
2016-10-23 18:00 | 744382.0091 | 0 | 0 | 0 | 0 | 0 | 0 | 380953 | 0 | 0 | 0 | 0 | 0 | 0 | 0 | 0 | 0 | 0 | 183363.0004 | 3902015.2776 | 15391528.2391 | 1912426.6298 | 0 | 0 | 0 | 0 | 0 | 0 | 0 | 0 | -9934.3209 | 0 | 0 | 0 | 0 | 0 | 66233.9232 | 299489.883 | 7639.5238 | 0 | 0 | 0 | 0 | 0 | 0 | 0 | 0 | 0
2016-10-23 19:00 | 754828.8228 | 0 | 0 | 0 | 0 | 0 | 0 | 384868 | 0 | 0 | 0 | 0 | 0 | 0 | 0 | 0 | 0 | 0 | 224791.4008 | 4171556.1723 | 15397639.8581 | 1930528.5312 | 0 | 0 | 0 | 0 | 0 | 0 | 0 | 0 | 0 | 0 | 0 | 0 | 0 | 0 | 44546.6671 | 299489.883 | 7639.5238 | 0 | 18284.7489 | 0 | 0 | 0 | 0 | 0 | 0 | 0
2016-10-23 20:00 | 786039.7787 | 0 | 0 | 0 | 0 | 0 | 0 | 391183 | 0 | 0 | 0 | 0 | 9139.5752 | 0 | 0 | 0 | 0 | 0 | 279359.2638 | 4441097.067 | 15403751.4772 | 1949455.2815 | 0 | 0 | 0 | 0 | 0 | 0 | 0 | 0 | 9934.3209 | 0 | 0 | 0 | 0 | 0 | 58675.1214 | 299489.883 | 7639.5238 | 0 | 19117.9296 | 0 | 0 | 0 | 0 | 0 | 0 | 0
2016-10-23 21:00 | 801798.7542 | 0 | 0 | 0 | 0 | 0 | 0 | 398828 | 0 | 0 | 0 | 0 | 9139.5752 | 0 | 0 | 0 | 0 | 0 | 350712.0423 | 4710637.9617 | 15409863.0962 | 1968382.0318 | 0 | 0 | 0 | 0 | 0 | 0 | 0 | 0 | 0 | 0 | 0 | 0 | 0 | 0 | 76723.4177 | 299489.883 | 7639.5238 | 0 | 19117.9296 | 0 | 0 | 0 | 0 | 0 | 0 | 0
2016-10-23 22:00 | 681144.4502 | 0 | 0 | 0 | 0 | 0 | 0 | 408238 | 0 | 0 | 0 | 0 | 9139.5752 | 0 | 0 | 0 | 0 | 0 | 350712.0423 | 4949378.1954 | 15415974.7153 | 1968382.0318 | 0 | 0 | 0 | 0 | 0 | 0 | 0 | 0 | 0 | 0 | 0 | 0 | 0 | 0 | 0 | 265266.9264 | 7639.5238 | 0 | 0 | 0 | 0 | 0 | 0 | 0 | 0 | 0
2016-10-23 23:00 | 328133.8467 | 99756.6772 | 0 | 0 | 0 | 0 | 0 | 420251 | 0 | 0 | 0 | 0 | 9139.5752 | 0 | 0 | 0 | 0 | 0 | 350712.0423 | 4949378.1954 | 15422086.3343 | 1968382.0318 | 0 | 0 | 0 | 0 | 0 | 0 | 0 | 0 | 0 | 0 | 0 | 0 | 0 | 0 | 0 | 0 | 7639.5238 | 0 | 0 | 0 | 0 | 0 | 0 | 0 | 0 | 0
2016-10-24 | 13533.8028 | 276830.9889 | 0 | 0 | 0 | 0 | 0 | 422595 | 0 | 0 | 0 | 0 | 0 | 0 | 0 | 0 | 0 | 0 | 258846.288 | 4921338.6682 | 15428197.9534 | 1968382.0318 | 0 | 0 | 0 | 0 | 0 | 0 | 0 | 0 | -9934.3209 | 0 | 0 | 0 | 0 | 0 | -98780.381 | -31155.0303 | 7639.5238 | 0 | 0 | 0 | 0 | 0 | 0 | 0 | 0 | 0
2016-10-24 01:00 | 526.8693 | 302040.7664 | 0 | 0 | 0 | 0 | 0 | 411659 | 0 | 0 | 0 | 0 | 2470.8241 | 0 | 0 | 0 | 0 | 0 | 275597.263 | 4797653.1374 | 15434309.5724 | 1968382.0318 | 0 | 0 | 0 | 0 | 0 | 0 | 0 | 0 | 2685.6783 | 0 | 0 | 0 | 0 | 0 | 18011.8011 | -137428.3676 | 7639.5238 | 0 | 0 | 0 | 0 | 0 | 0 | 0 | 0 | 0
2016-10-24 02:00 | 353.5815 | 0 | 0 | 0 | 0 | 0 | 0 | 393670 | 0 | 0 | 0 | 0 | 0 | 0 | 0 | 0 | 0 | 0 | 183731.5087 | 4528112.2427 | 15440421.1915 | 1968382.0318 | 0 | 0 | 0 | 0 | 0 | 0 | 0 | 0 | -2685.6783 | 0 | 0 | 0 | 0 | 0 | -98780.381 | -299489.883 | 7639.5238 | 0 | 0 | 0 | 0 | 0 | 0 | 0 | 0 | 0
2016-10-24 03:00 | 69.1644 | 293528.6465 | 0 | 0 | 0 | 0 | 0 | 371559 | 0 | 0 | 0 | 0 | 9139.5752 | 0 | 0 | 0 | 0 | 0 | 91865.7543 | 4531033.0551 | 15446532.8105 | 1968382.0318 | 0 | 0 | 0 | 0 | 0 | 0 | 0 | 0 | 9934.3209 | 0 | 0 | 0 | 0 | 0 | -98780.381 | 3245.3471 | 7639.5238 | 0 | 0 | 0 | 0 | 0 | 0 | 0 | 0 | 0
2016-10-24 04:00 | 0 | 272538.9114 | 0 | 0 | 0 | 0 | 0 | 352342 | 0 | 0 | 0 | 0 | 0 | 0 | 0 | 0 | 0 | 0 | 0 | 4550177.9356 | 15452644.4296 | 1968382.0318 | 0 | 0 | 0 | 0 | 0 | 0 | 0 | 0 | -9934.3209 | 0 | 0 | 0 | 0 | 0 | -98780.381 | 21272.0894 | 7639.5238 | 0 | 0 | 0 | 0 | 0 | 0 | 0 | 0 | 0
2016-10-24 05:00 | 0 | 143589.0218 | 0 | 0 | 0 | 0 | 0 | 336659 | 0 | 0 | 0 | 0 | 0 | 0 | 0 | 0 | 0 | 0 | 91865.7543 | 4280637.0409 | 15458756.0487 | 1968382.0318 | 0 | 0 | 0 | 0 | 0 | 0 | 0 | 0 | 0 | 0 | 0 | 0 | 0 | 0 | 98780.381 | -299489.883 | 7639.5238 | 0 | 0 | 0 | 0 | 0 | 0 | 0 | 0 | 0
2016-10-24 06:00 | 0 | 239814.4226 | 0 | 0 | 0 | 0 | 0 | 325873 | 0 | 0 | 0 | 0 | 0 | 0 | 0 | 0 | 0 | 0 | 183731.5087 | 4107406.4069 | 15464867.6677 | 1968382.0318 | 0 | 0 | 0 | 0 | 0 | 0 | 0 | 0 | 0 | 0 | 0 | 0 | 0 | 0 | 98780.381 | -192478.4822 | 7639.5238 | 0 | 0 | 0 | 0 | 0 | 0 | 0 | 0 | 0
2016-10-24 07:00 | 0 | 1268.404 | 0 | 0 | 0 | 0 | 0 | 321177 | 0 | 0 | 0 | 0 | 9139.5752 | 0 | 0 | 0 | 0 | 0 | 91865.7543 | 3892574.5531 | 15470979.2868 | 1968382.0318 | 0 | 0 | 0 | 0 | 0 | 0 | 0 | 0 | 9934.3209 | 0 | 0 | 0 | 0 | 0 | -98780.381 | -238702.0597 | 7639.5238 | 0 | 0 | 0 | 0 | 0 | 0 | 0 | 0 | 0
2016-10-24 08:00 | 0 | 224837.8511 | 0 | 0 | 0 | 0 | 0 | 322115 | 0 | 0 | 0 | 0 | 0 | 0 | 0 | 0 | 0 | 0 | 183731.5087 | 3718188.0936 | 15477090.9058 | 1968382.0318 | 0 | 0 | 0 | 0 | 0 | 0 | 0 | 0 | -9934.3209 | 0 | 0 | 0 | 0 | 0 | 98780.381 | -193762.7328 | 7639.5238 | 0 | 0 | 0 | 0 | 0 | 0 | 0 | 0 | 0
2016-10-24 09:00 | 0 | 240678.3951 | 0 | 0 | 0 | 0 | 0 | 334390 | 0 | 0 | 0 | 0 | 9139.5752 | 0 | 0 | 0 | 0 | 0 | 275597.263 | 3529128.8461 | 15483202.5249 | 1968382.0318 | 0 | 0 | 0 | 0 | 0 | 0 | 0 | 0 | 9934.3209 | 0 | 0 | 0 | 0 | 0 | 98780.381 | -210065.8306 | 7639.5238 | 0 | 0 | 0 | 0 | 0 | 0 | 0 | 0 | 0
2016-10-24 10:00 | 0 | 219736.6881 | 0 | 0 | 0 | 0 | 0 | 362713 | 0 | 0 | 0 | 0 | 0 | 0 | 0 | 0 | 0 | 0 | 350712.0423 | 3329823.7608 | 15489314.1439 | 1968382.0318 | 0 | 0 | 0 | 0 | 0 | 0 | 0 | 0 | -9934.3209 | 0 | 0 | 0 | 0 | 0 | 80768.5799 | -221450.0948 | 7639.5238 | 0 | 0 | 0 | 0 | 0 | 0 | 0 | 0 | 0
2016-10-24 11:00 | 0 | 206845.9162 | 0 | 0 | 0 | 0 | 0 | 392252 | 0 | 0 | 0 | 0 | 9139.5752 | 0 | 0 | 0 | 0 | 0 | 350712.0423 | 3147141.8251 | 15495425.763 | 1968382.0318 | 0 | 0 | 0 | 0 | 0 | 0 | 0 | 0 | 9934.3209 | 0 | 0 | 0 | 0 | 0 | 0 | -202979.9285 | 7639.5238 | 0 | 0 | 0 | 0 | 0 | 0 | 0 | 0 | 0
2016-10-24 12:00 | 0 | 197240.4348 | 0 | 0 | 0 | 0 | 0 | 406365 | 0 | 0 | 0 | 0 | 9139.5752 | 0 | 0 | 0 | 0 | 0 | 258846.288 | 3040956.4879 | 15501537.382 | 1968382.0318 | 0 | 0 | 0 | 0 | 0 | 0 | 0 | 0 | 0 | 0 | 0 | 0 | 0 | 0 | -98780.381 | -117983.708 | 7639.5238 | 0 | 0 | 0 | 0 | 0 | 0 | 0 | 0 | 0
2016-10-24 13:00 | 35281.2087 | 182055.1859 | 0 | 0 | 0 | 0 | 0 | 414488 | 0 | 0 | 0 | 0 | 9139.5752 | 0 | 0 | 0 | 0 | 0 | 166980.5336 | 2945546.8145 | 15507649.0011 | 1968382.0318 | 0 | 0 | 0 | 0 | 0 | 0 | 0 | 0 | 0 | 0 | 0 | 0 | 0 | 0 | -98780.381 | -106010.7482 | 7639.5238 | 0 | 0 | 0 | 0 | 0 | 0 | 0 | 0 | 0
2016-10-24 14:00 | 284933.2153 | 152454.8653 | 0 | 0 | 0 | 0 | 0 | 422221 | 0 | 0 | 0 | 0 | 0 | 0 | 0 | 0 | 0 | 0 | 91865.7543 | 3033954.2263 | 15513760.6202 | 1968382.0318 | 0 | 0 | 0 | 0 | 0 | 0 | 0 | 0 | -9934.3209 | 0 | 0 | 0 | 0 | 0 | -80768.5799 | 98230.4575 | 7639.5238 | 0 | 0 | 0 | 0 | 0 | 0 | 0 | 0 | 0
2016-10-24 15:00 | 513341.0699 | 0 | 0 | 0 | 0 | 0 | 0 | 427759 | 0 | 0 | 0 | 0 | 0 | 0 | 0 | 0 | 0 | 0 | 0 | 3193004.8607 | 15519872.2392 | 1968382.0318 | 0 | 0 | 0 | 0 | 0 | 0 | 0 | 0 | 0 | 0 | 0 | 0 | 0 | 0 | -98780.381 | 176722.9271 | 7639.5238 | 0 | 0 | 0 | 0 | 0 | 0 | 0 | 0 | 0
2016-10-24 16:00 | 615628.3878 | 123861.019 | 0 | 0 | 0 | 0 | 0 | 432360 | 0 | 0 | 0 | 0 | 0 | 0 | 0 | 0 | 0 | 0 | 0 | 3462545.7554 | 15525983.8583 | 1968382.0318 | 0 | 0 | 0 | 0 | 0 | 0 | 0 | 0 | 0 | 0 | 0 | 0 | 0 | 0 | 0 | 299489.883 | 7639.5238 | 0 | 0 | 0 | 0 | 0 | 0 | 0 | 0 | 0
2016-10-24 17:00 | 649704.0102 | 144472.9577 | 0 | 0 | 0 | 0 | 0 | 437102 | 0 | 0 | 0 | 0 | 9139.5752 | 0 | 0 | 0 | 0 | 0 | 37210.4534 | 3732086.6501 | 15532095.4773 | 1968382.0318 | 0 | 0 | 0 | 0 | 0 | 0 | 0 | 0 | 9934.3209 | 0 | 0 | 0 | 0 | 0 | 40011.2402 | 299489.883 | 7639.5238 | 0 | 0 | 0 | 0 | 0 | 0 | 0 | 0 | 0
2016-10-24 18:00 | 627615.8027 | 151688.7595 | 0 | 0 | 0 | 0 | 0 | 441106 | 0 | 0 | 0 | 0 | 9139.5752 | 0 | 0 | 0 | 0 | 0 | 66104.7678 | 4001627.5448 | 15538207.0964 | 1968382.0318 | 0 | 0 | 0 | 0 | 0 | 0 | 0 | 0 | 0 | 0 | 0 | 0 | 0 | 0 | 31069.1553 | 299489.883 | 7639.5238 | 0 | 0 | 0 | 0 | 0 | 0 | 0 | 0 | 0
2016-10-24 19:00 | 635345.8068 | 160498.3083 | 0 | 0 | 0 | 0 | 0 | 444839 | 0 | 0 | 0 | 0 | 0 | 0 | 0 | 0 | 0 | 0 | 157970.5222 | 4230695.1228 | 15544318.7154 | 1968382.0318 | 0 | 0 | 0 | 0 | 0 | 0 | 0 | 0 | -9934.3209 | 0 | 0 | 0 | 0 | 0 | 98780.381 | 254519.5312 | 7639.5238 | 0 | 0 | 0 | 0 | 0 | 0 | 0 | 0 | 0
2016-10-24 20:00 | 631800.4741 | 174368.6842 | 0 | 0 | 0 | 0 | 0 | 448354 | 0 | 0 | 0 | 0 | 9139.5752 | 0 | 0 | 0 | 0 | 0 | 249836.2765 | 4448009.9622 | 15550430.3345 | 1968382.0318 | 0 | 0 | 0 | 0 | 0 | 0 | 0 | 0 | 9934.3209 | 0 | 0 | 0 | 0 | 0 | 98780.381 | 241460.9326 | 7639.5238 | 0 | 0 | 0 | 0 | 0 | 0 | 0 | 0 | 0
2016-10-24 21:00 | 585504.1278 | 221978.4605 | 0 | 0 | 0 | 0 | 0 | 451542 | 0 | 0 | 0 | 0 | 9139.5752 | 0 | 0 | 0 | 0 | 0 | 295230.6753 | 4717550.8569 | 15556541.9535 | 1968382.0318 | 0 | 0 | 0 | 0 | 0 | 0 | 0 | 0 | 0 | 0 | 0 | 0 | 0 | 0 | 48811.1815 | 299489.883 | 7639.5238 | 0 | 0 | 0 | 0 | 0 | 0 | 0 | 0 | 0
2016-10-24 22:00 | 468132.5527 | 230787.7068 | 0 | 0 | 0 | 0 | 0 | 454806 | 0 | 0 | 0 | 0 | 9139.5752 | 0 | 0 | 0 | 0 | 0 | 275597.263 | 4949378.1954 | 15562653.5726 | 1968382.0318 | 0 | 0 | 0 | 0 | 0 | 0 | 0 | 0 | 0 | 0 | 0 | 0 | 0 | 0 | -21111.196 | 257585.9317 | 7639.5238 | 0 | 0 | 0 | 0 | 0 | 0 | 0 | 0 | 0
2016-10-24 23:00 | 219646.1432 | 67763.9366 | 0 | 0 | 0 | 0 | 0 | 462102 | 0 | 0 | 0 | 0 | 0 | 0 | 0 | 0 | 0 | 0 | 183731.5087 | 4883123.1275 | 15568765.1916 | 1968382.0318 | 0 | 0 | 0 | 0 | 0 | 0 | 0 | 0 | -9934.3209 | 0 | 0 | 0 | 0 | 0 | -98780.381 | -73616.7421 | 7639.5238 | 0 | 0 | 0 | 0 | 0 | 0 | 0 | 0 | 0
2016-10-25 | 11371.9136 | 370972.731 | 0 | 0 | 0 | 0 | 0 | 459418 | 0 | 0 | 0 | 0 | 0 | 0 | 0 | 0 | 0 | 0 | 91865.7543 | 4895783.8791 | 15574876.8107 | 1968382.0318 | 0 | 0 | 0 | 0 | 0 | 0 | 0 | 0 | 0 | 0 | 0 | 0 | 0 | 0 | -98780.381 | 14067.5018 | 7639.5238 | 0 | 0 | 0 | 0 | 0 | 0 | 0 | 0 | 0
2016-10-25 01:00 | 616.7415 | 423440.9626 | 0 | 0 | 0 | 0 | 0 | 445715 | 0 | 0 | 0 | 0 | 9139.5752 | 0 | 0 | 0 | 0 | 0 | 0 | 4949378.1954 | 15580988.4298 | 1968382.0318 | 0 | 0 | 0 | 0 | 0 | 0 | 0 | 0 | 9934.3209 | 0 | 0 | 0 | 0 | 0 | -98780.381 | 59549.2404 | 7639.5238 | 0 | 0 | 0 | 0 | 0 | 0 | 0 | 0 | 0
2016-10-25 02:00 | 520.5204 | 445683.9041 | 0 | 0 | 0 | 0 | 0 | 421898 | 0 | 0 | 0 | 0 | 0 | 0 | 0 | 0 | 0 | 0 | 24739.1361 | 4949378.1954 | 15587100.0488 | 1968382.0318 | 0 | 0 | 0 | 0 | 0 | 0 | 0 | 0 | -9934.3209 | 0 | 0 | 0 | 0 | 0 | 26601.2216 | 0 | 7639.5238 | 0 | 0 | 0 | 0 | 0 | 0 | 0 | 0 | 0
2016-10-25 03:00 | 58.7808 | 455256.6198 | 0 | 0 | 0 | 0 | 0 | 395290 | 0 | 0 | 0 | 0 | 0 | 0 | 0 | 0 | 0 | 0 | 112622.3319 | 4911477.2305 | 15593211.6679 | 1968382.0318 | 0 | 0 | 0 | 0 | 0 | 0 | 0 | 0 | 0 | 0 | 0 | 0 | 0 | 0 | 94498.0601 | -42112.1833 | 7639.5238 | 0 | 0 | 0 | 0 | 0 | 0 | 0 | 0 | 0
2016-10-25 04:00 | 0 | 0 | 0 | 0 | 0 | 0 | 0 | 370928 | 0 | 0 | 0 | 0 | 0 | 0 | 0 | 0 | 0 | 0 | 39080.126 | 4641936.3358 | 15599323.2869 | 1968382.0318 | 0 | 0 | 0 | 0 | 0 | 0 | 0 | 0 | 0 | 0 | 0 | 0 | 0 | 0 | -79077.6408 | -299489.883 | 7639.5238 | 0 | 0 | 0 | 0 | 0 | 0 | 0 | 0 | 0
2016-10-25 05:00 | 0 | 169972.3427 | 0 | 0 | 0 | 0 | 0 | 353108 | 0 | 0 | 0 | 0 | 9139.5752 | 0 | 0 | 0 | 0 | 0 | 130945.8803 | 4372395.4411 | 15605434.906 | 1968382.0318 | 0 | 0 | 0 | 0 | 0 | 0 | 0 | 0 | 9934.3209 | 0 | 0 | 0 | 0 | 0 | 98780.381 | -299489.883 | 7639.5238 | 0 | 0 | 0 | 0 | 0 | 0 | 0 | 0 | 0
2016-10-25 06:00 | 0 | 0 | 0 | 0 | 0 | 0 | 0 | 340493 | 0 | 0 | 0 | 0 | 0 | 0 | 0 | 0 | 0 | 0 | 39080.126 | 4156919.4013 | 15611546.525 | 1968382.0318 | 0 | 0 | 0 | 0 | 0 | 0 | 0 | 0 | -9934.3209 | 0 | 0 | 0 | 0 | 0 | -98780.381 | -239417.822 | 7639.5238 | 0 | 0 | 0 | 0 | 0 | 0 | 0 | 0 | 0
2016-10-25 07:00 | 0 | 0 | 0 | 0 | 0 | 0 | 0 | 333872 | 0 | 0 | 0 | 0 | 0 | 0 | 0 | 0 | 0 | 0 | 0 | 3887378.5067 | 15617658.1441 | 1968382.0318 | 0 | 0 | 0 | 0 | 0 | 0 | 0 | 0 | 0 | 0 | 0 | 0 | 0 | 0 | -42021.6408 | -299489.883 | 7639.5238 | 0 | 0 | 0 | 0 | 0 | 0 | 0 | 0 | 0
2016-10-25 08:00 | 0 | 140770.0218 | 0 | 0 | 0 | 0 | 0 | 333840 | 0 | 0 | 0 | 0 | 0 | 0 | 0 | 0 | 0 | 0 | 91865.7543 | 3617837.612 | 15623769.7631 | 1968382.0318 | 0 | 0 | 0 | 0 | 0 | 0 | 0 | 0 | 0 | 0 | 0 | 0 | 0 | 0 | 98780.381 | -299489.883 | 7639.5238 | 0 | 0 | 0 | 0 | 0 | 0 | 0 | 0 | 0
2016-10-25 09:00 | 0 | 0 | 0 | 0 | 0 | 0 | 0 | 345250 | 0 | 0 | 0 | 0 | 0 | 0 | 0 | 0 | 0 | 0 | 0 | 3389139.3834 | 15629881.3822 | 1968382.0318 | 0 | 0 | 0 | 0 | 0 | 0 | 0 | 0 | 0 | 0 | 0 | 0 | 0 | 0 | -98780.381 | -254109.1428 | 7639.5238 | 0 | 0 | 0 | 0 | 0 | 0 | 0 | 0 | 0
2016-10-25 10:00 | 0 | 406839.201 | 0 | 0 | 0 | 0 | 0 | 374380 | 0 | 0 | 0 | 0 | 9139.5752 | 0 | 0 | 0 | 0 | 0 | 91865.7543 | 3313633.8612 | 15635993.0012 | 1968382.0318 | 0 | 0 | 0 | 0 | 0 | 0 | 0 | 0 | 9934.3209 | 0 | 0 | 0 | 0 | 0 | 98780.381 | -83895.0246 | 7639.5238 | 0 | 0 | 0 | 0 | 0 | 0 | 0 | 0 | 0
2016-10-25 11:00 | 0 | 199786.701 | 0 | 0 | 0 | 0 | 0 | 402791 | 0 | 0 | 0 | 0 | 0 | 0 | 0 | 0 | 0 | 0 | 183731.5087 | 3044092.9666 | 15642104.6203 | 1968382.0318 | 0 | 0 | 0 | 0 | 0 | 0 | 0 | 0 | -9934.3209 | 0 | 0 | 0 | 0 | 0 | 98780.381 | -299489.883 | 7639.5238 | 0 | 0 | 0 | 0 | 0 | 0 | 0 | 0 | 0
2016-10-25 12:00 | 0 | 33880.5807 | 0 | 0 | 0 | 0 | 0 | 414577 | 0 | 0 | 0 | 0 | 9139.5752 | 0 | 0 | 0 | 0 | 0 | 91865.7543 | 2774552.0719 | 15648216.2394 | 1968382.0318 | 0 | 0 | 0 | 0 | 0 | 0 | 0 | 0 | 9934.3209 | 0 | 0 | 0 | 0 | 0 | -98780.381 | -299489.883 | 7639.5238 | 0 | 0 | 0 | 0 | 0 | 0 | 0 | 0 | 0
2016-10-25 13:00 | 11971.0835 | 8327.8554 | 0 | 0 | 0 | 0 | 0 | 420864 | 0 | 0 | 0 | 0 | 0 | 0 | 0 | 0 | 0 | 0 | 0 | 2505011.1772 | 15654327.8584 | 1968382.0318 | 0 | 0 | 0 | 0 | 0 | 0 | 0 | 0 | -9934.3209 | 0 | 0 | 0 | 0 | 0 | -98780.381 | -299489.883 | 7639.5238 | 0 | 0 | 0 | 0 | 0 | 0 | 0 | 0 | 0
2016-10-25 14:00 | 205525.0316 | 0 | 0 | 0 | 0 | 0 | 0 | 425780 | 0 | 0 | 0 | 0 | 0 | 0 | 0 | 0 | 0 | 0 | 66583.7134 | 2235470.2825 | 15660439.4775 | 1968382.0318 | 0 | 0 | 0 | 0 | 0 | 0 | 0 | 0 | 0 | 0 | 0 | 0 | 0 | 0 | 71595.3907 | -299489.883 | 7639.5238 | 0 | 0 | 0 | 0 | 0 | 0 | 0 | 0 | 0
2016-10-25 15:00 | 467757.1526 | 0 | 0 | 0 | 0 | 0 | 0 | 429361 | 0 | 0 | 0 | 0 | 9139.5752 | 0 | 0 | 0 | 0 | 0 | 0 | 2318646.2113 | 15666551.0965 | 1968382.0318 | 0 | 0 | 0 | 0 | 0 | 0 | 0 | 0 | 9934.3209 | 0 | 0 | 0 | 0 | 0 | -71595.3907 | 92417.6987 | 7639.5238 | 0 | 0 | 0 | 0 | 0 | 0 | 0 | 0 | 0
2016-10-25 16:00 | 610922.9511 | 0 | 0 | 0 | 0 | 0 | 0 | 433164 | 0 | 0 | 0 | 0 | 0 | 0 | 0 | 0 | 0 | 0 | 0 | 2480694.5846 | 15672662.7156 | 1968382.0318 | 0 | 0 | 0 | 0 | 0 | 0 | 0 | 0 | -9934.3209 | 0 | 0 | 0 | 0 | 0 | 0 | 180053.7482 | 7639.5238 | 0 | 0 | 0 | 0 | 0 | 0 | 0 | 0 | 0
2016-10-25 17:00 | 641655.0557 | 0 | 0 | 0 | 0 | 0 | 0 | 437173 | 0 | 0 | 0 | 0 | 9139.5752 | 0 | 0 | 0 | 0 | 0 | 91865.7543 | 2560009.6316 | 15678774.3346 | 1968382.0318 | 0 | 0 | 0 | 0 | 0 | 0 | 0 | 0 | 9934.3209 | 0 | 0 | 0 | 0 | 0 | 98780.381 | 88127.83 | 7639.5238 | 0 | 0 | 0 | 0 | 0 | 0 | 0 | 0 | 0
2016-10-25 18:00 | 658859.6699 | 0 | 0 | 0 | 0 | 0 | 0 | 440755 | 0 | 0 | 0 | 0 | 9139.5752 | 0 | 0 | 0 | 0 | 0 | 58890.3543 | 2781339.9406 | 15684885.9537 | 1968382.0318 | 0 | 0 | 0 | 0 | 0 | 0 | 0 | 0 | 0 | 0 | 0 | 0 | 0 | 0 | -35457.4194 | 245922.5655 | 7639.5238 | 0 | 0 | 0 | 0 | 0 | 0 | 0 | 0 | 0
2016-10-25 19:00 | 677898.1243 | 0 | 0 | 0 | 0 | 0 | 0 | 444026 | 0 | 0 | 0 | 0 | 0 | 0 | 0 | 0 | 0 | 0 | 0 | 3050880.8353 | 15690997.5727 | 1968382.0318 | 0 | 0 | 0 | 0 | 0 | 0 | 0 | 0 | -9934.3209 | 0 | 0 | 0 | 0 | 0 | -63322.9616 | 299489.883 | 7639.5238 | 0 | 0 | 0 | 0 | 0 | 0 | 0 | 0 | 0
2016-10-25 20:00 | 696618.3855 | 0 | 0 | 0 | 0 | 0 | 0 | 448066 | 0 | 0 | 0 | 0 | 9139.5752 | 0 | 0 | 0 | 0 | 0 | 91865.7543 | 3169859.1791 | 15697109.1918 | 1968382.0318 | 0 | 0 | 0 | 0 | 0 | 0 | 0 | 0 | 9934.3209 | 0 | 0 | 0 | 0 | 0 | 98780.381 | 132198.1598 | 7639.5238 | 0 | 0 | 0 | 0 | 0 | 0 | 0 | 0 | 0
2016-10-25 21:00 | 697847.6422 | 0 | 0 | 0 | 0 | 0 | 0 | 451997 | 0 | 0 | 0 | 0 | 0 | 0 | 0 | 0 | 0 | 0 | 44115.4216 | 3439400.0738 | 15703220.8109 | 1968382.0318 | 0 | 0 | 0 | 0 | 0 | 0 | 0 | 0 | -9934.3209 | 0 | 0 | 0 | 0 | 0 | -51344.4437 | 299489.883 | 7639.5238 | 0 | 0 | 0 | 0 | 0 | 0 | 0 | 0 | 0
2016-10-25 22:00 | 633847.3474 | 0 | 0 | 0 | 0 | 0 | 0 | 457558 | 0 | 0 | 0 | 0 | 0 | 0 | 0 | 0 | 0 | 0 | 135981.176 | 3502282.5721 | 15709332.4299 | 1968382.0318 | 0 | 0 | 0 | 0 | 0 | 0 | 0 | 0 | 0 | 0 | 0 | 0 | 0 | 0 | 98780.381 | 69869.4426 | 7639.5238 | 0 | 0 | 0 | 0 | 0 | 0 | 0 | 0 | 0
2016-10-25 23:00 | 343077.4413 | 0 | 0 | 0 | 0 | 0 | 0 | 465965 | 0 | 0 | 0 | 0 | 9139.5752 | 0 | 0 | 0 | 0 | 0 | 227846.9303 | 3286964.9662 | 15715444.049 | 1968382.0318 | 0 | 0 | 0 | 0 | 0 | 0 | 0 | 0 | 9934.3209 | 0 | 0 | 0 | 0 | 0 | 98780.381 | -239241.7844 | 7639.5238 | 0 | 0 | 0 | 0 | 0 | 0 | 0 | 0 | 0
2016-10-26 | 9509.2722 | 395823.8172 | 0 | 0 | 0 | 0 | 0 | 463206 | 0 | 0 | 0 | 0 | 0 | 0 | 0 | 0 | 0 | 0 | 166980.5336 | 3295847.6284 | 15721555.668 | 1968382.0318 | 0 | 0 | 0 | 0 | 0 | 0 | 0 | 0 | -9934.3209 | 0 | 0 | 0 | 0 | 0 | -65447.7384 | 9869.6247 | 7639.5238 | 0 | 0 | 0 | 0 | 0 | 0 | 0 | 0 | 0
2016-10-26 01:00 | 511.583 | 59679.6768 | 0 | 0 | 0 | 0 | 0 | 450822 | 0 | 0 | 0 | 0 | 0 | 0 | 0 | 0 | 0 | 0 | 75114.7793 | 3026306.7337 | 15727667.2871 | 1968382.0318 | 0 | 0 | 0 | 0 | 0 | 0 | 0 | 0 | 0 | 0 | 0 | 0 | 0 | 0 | -98780.381 | -299489.883 | 7639.5238 | 0 | 0 | 0 | 0 | 0 | 0 | 0 | 0 | 0
2016-10-26 02:00 | 445.7652 | 397348.662 | 0 | 0 | 0 | 0 | 0 | 427489 | 0 | 0 | 0 | 0 | 0 | 0 | 0 | 0 | 0 | 0 | 166980.5336 | 2903803.7039 | 15733778.9061 | 1968382.0318 | 0 | 0 | 0 | 0 | 0 | 0 | 0 | 0 | 0 | 0 | 0 | 0 | 0 | 0 | 98780.381 | -136114.4776 | 7639.5238 | 0 | 0 | 0 | 0 | 0 | 0 | 0 | 0 | 0
2016-10-26 03:00 | 45.9866 | 10466.2732 | 0 | 0 | 0 | 0 | 0 | 401143 | 0 | 0 | 0 | 0 | 0 | 0 | 0 | 0 | 0 | 0 | 75114.7793 | 2634262.8092 | 15739890.5252 | 1968382.0318 | 0 | 0 | 0 | 0 | 0 | 0 | 0 | 0 | 0 | 0 | 0 | 0 | 0 | 0 | -98780.381 | -299489.883 | 7639.5238 | 0 | 0 | 0 | 0 | 0 | 0 | 0 | 0 | 0
2016-10-26 04:00 | 0 | 184397.0218 | 0 | 0 | 0 | 0 | 0 | 377467 | 0 | 0 | 0 | 0 | 0 | 0 | 0 | 0 | 0 | 0 | 166980.5336 | 2364721.9145 | 15746002.1442 | 1968382.0318 | 0 | 0 | 0 | 0 | 0 | 0 | 0 | 0 | 0 | 0 | 0 | 0 | 0 | 0 | 98780.381 | -299489.883 | 7639.5238 | 0 | 0 | 0 | 0 | 0 | 0 | 0 | 0 | 0
2016-10-26 05:00 | 0 | 165918.0218 | 0 | 0 | 0 | 0 | 0 | 358988 | 0 | 0 | 0 | 0 | 0 | 0 | 0 | 0 | 0 | 0 | 258846.288 | 2095181.0198 | 15752113.7633 | 1968382.0318 | 0 | 0 | 0 | 0 | 0 | 0 | 0 | 0 | 0 | 0 | 0 | 0 | 0 | 0 | 98780.381 | -299489.883 | 7639.5238 | 0 | 0 | 0 | 0 | 0 | 0 | 0 | 0 | 0
2016-10-26 06:00 | 0 | 223983.2247 | 0 | 0 | 0 | 0 | 0 | 346963 | 0 | 0 | 0 | 0 | 0 | 0 | 0 | 0 | 0 | 0 | 350712.0423 | 1888721.3077 | 15758225.3823 | 1968382.0318 | 0 | 0 | 0 | 0 | 0 | 0 | 0 | 0 | 0 | 0 | 0 | 0 | 0 | 0 | 98780.381 | -229399.6802 | 7639.5238 | 0 | 0 | 0 | 0 | 0 | 0 | 0 | 0 | 0
2016-10-26 07:00 | 0 | 316441.7092 | 0 | 0 | 0 | 0 | 0 | 340536 | 0 | 0 | 0 | 0 | 0 | 0 | 0 | 0 | 0 | 0 | 258846.288 | 1949063.2174 | 15764337.0014 | 1968382.0318 | 0 | 0 | 0 | 0 | 0 | 0 | 0 | 0 | 0 | 0 | 0 | 0 | 0 | 0 | -98780.381 | 67046.5664 | 7639.5238 | 0 | 0 | 0 | 0 | 0 | 0 | 0 | 0 | 0
2016-10-26 08:00 | 0 | 294136.1572 | 0 | 0 | 0 | 0 | 0 | 341377 | 0 | 0 | 0 | 0 | 0 | 0 | 0 | 0 | 0 | 0 | 350712.0423 | 1810768.5445 | 15770448.6205 | 1968382.0318 | 0 | 0 | 0 | 0 | 0 | 0 | 0 | 0 | 0 | 0 | 0 | 0 | 0 | 0 | 98780.381 | -153660.7476 | 7639.5238 | 0 | 0 | 0 | 0 | 0 | 0 | 0 | 0 | 0
2016-10-26 09:00 | 0 | 0 | 0 | 0 | 0 | 0 | 0 | 351909 | 0 | 0 | 0 | 0 | 0 | 0 | 0 | 0 | 0 | 0 | 258846.288 | 1576077.216 | 15776560.2395 | 1968382.0318 | 0 | 0 | 0 | 0 | 0 | 0 | 0 | 0 | 0 | 0 | 0 | 0 | 0 | 0 | -98780.381 | -260768.1428 | 7639.5238 | 0 | 0 | 0 | 0 | 0 | 0 | 0 | 0 | 0
2016-10-26 10:00 | 0 | 244630.0551 | 0 | 0 | 0 | 0 | 0 | 379889 | 0 | 0 | 0 | 0 | 0 | 0 | 0 | 0 | 0 | 0 | 166980.5336 | 1536370.937 | 15782671.8586 | 1968382.0318 | 0 | 0 | 0 | 0 | 0 | 0 | 0 | 0 | 0 | 0 | 0 | 0 | 0 | 0 | -98780.381 | -44118.0877 | 7639.5238 | 0 | 0 | 0 | 0 | 0 | 0 | 0 | 0 | 0
2016-10-26 11:00 | 0 | 226874.9849 | 0 | 0 | 0 | 0 | 0 | 408520 | 0 | 0 | 0 | 0 | 9139.5752 | 0 | 0 | 0 | 0 | 0 | 75114.7793 | 1445976.3061 | 15788783.4776 | 1968382.0318 | 0 | 0 | 0 | 0 | 0 | 0 | 0 | 0 | 9934.3209 | 0 | 0 | 0 | 0 | 0 | -98780.381 | -100438.4788 | 7639.5238 | 0 | 0 | 0 | 0 | 0 | 0 | 0 | 0 | 0
2016-10-26 12:00 | 0 | 217048.7392 | 0 | 0 | 0 | 0 | 0 | 419924 | 0 | 0 | 0 | 0 | 9139.5752 | 0 | 0 | 0 | 0 | 0 | 157861.6208 | 1176435.4114 | 15794895.0967 | 1968382.0318 | 0 | 0 | 0 | 0 | 0 | 0 | 0 | 0 | 0 | 0 | 0 | 0 | 0 | 0 | 88975.0984 | -299489.883 | 7639.5238 | 0 | 0 | 0 | 0 | 0 | 0 | 0 | 0 | 0
2016-10-26 13:00 | 30875.0004 | 199081.4604 | 0 | 0 | 0 | 0 | 0 | 425356 | 0 | 0 | 0 | 0 | 0 | 0 | 0 | 0 | 0 | 0 | 65995.8665 | 1091543.4865 | 15801006.7157 | 1968382.0318 | 0 | 0 | 0 | 0 | 0 | 0 | 0 | 0 | -9934.3209 | 0 | 0 | 0 | 0 | 0 | -98780.381 | -94324.3611 | 7639.5238 | 0 | 0 | 0 | 0 | 0 | 0 | 0 | 0 | 0
2016-10-26 14:00 | 345280.8979 | 0 | 0 | 0 | 0 | 0 | 0 | 430914 | 0 | 0 | 0 | 0 | 9139.5752 | 0 | 0 | 0 | 0 | 0 | 71070.7583 | 993746.0487 | 15807118.3348 | 1968382.0318 | 0 | 0 | 0 | 0 | 0 | 0 | 0 | 0 | 9934.3209 | 0 | 0 | 0 | 0 | 0 | 5456.873 | -108663.8198 | 7639.5238 | 0 | 0 | 0 | 0 | 0 | 0 | 0 | 0 | 0
2016-10-26 15:00 | 654892.9157 | 0 | 0 | 0 | 0 | 0 | 0 | 434118 | 0 | 0 | 0 | 0 | 0 | 0 | 0 | 0 | 0 | 0 | 0 | 1263286.9434 | 15813229.9538 | 1968382.0318 | 0 | 0 | 0 | 0 | 0 | 0 | 0 | 0 | -9934.3209 | 0 | 0 | 0 | 0 | 0 | -76420.1702 | 299489.883 | 7639.5238 | 0 | 0 | 0 | 0 | 0 | 0 | 0 | 0 | 0
2016-10-26 16:00 | 772447.2515 | 0 | 0 | 0 | 0 | 0 | 0 | 437865 | 0 | 0 | 0 | 0 | 9139.5752 | 0 | 0 | 0 | 0 | 0 | 16292.2271 | 1532827.8381 | 15819341.5729 | 1968382.0318 | 0 | 0 | 0 | 0 | 0 | 0 | 0 | 0 | 9934.3209 | 0 | 0 | 0 | 0 | 0 | 17518.5238 | 299489.883 | 7639.5238 | 0 | 0 | 0 | 0 | 0 | 0 | 0 | 0 | 0
2016-10-26 17:00 | 775705.3564 | 0 | 0 | 0 | 0 | 0 | 0 | 442826 | 0 | 0 | 0 | 0 | 9139.5752 | 0 | 0 | 0 | 0 | 0 | 40239.6803 | 1802368.7328 | 15825453.192 | 1968382.0318 | 0 | 0 | 0 | 0 | 0 | 0 | 0 | 0 | 0 | 0 | 0 | 0 | 0 | 0 | 25749.9496 | 299489.883 | 7639.5238 | 0 | 0 | 0 | 0 | 0 | 0 | 0 | 0 | 0
2016-10-26 18:00 | 761418.3585 | 0 | 0 | 0 | 0 | 0 | 0 | 447686 | 0 | 0 | 0 | 0 | 0 | 0 | 0 | 0 | 0 | 0 | 55619.3437 | 2071909.6274 | 15831564.811 | 1968382.0318 | 0 | 0 | 0 | 0 | 0 | 0 | 0 | 0 | -9934.3209 | 0 | 0 | 0 | 0 | 0 | 16537.2725 | 299489.883 | 7639.5238 | 0 | 0 | 0 | 0 | 0 | 0 | 0 | 0 | 0
2016-10-26 19:00 | 774008.216 | 0 | 0 | 0 | 0 | 0 | 0 | 452795 | 0 | 0 | 0 | 0 | 0 | 0 | 0 | 0 | 0 | 0 | 147485.098 | 2265223.6075 | 15837676.4301 | 1968382.0318 | 0 | 0 | 0 | 0 | 0 | 0 | 0 | 0 | 0 | 0 | 0 | 0 | 0 | 0 | 98780.381 | 214793.3112 | 7639.5238 | 0 | 0 | 0 | 0 | 0 | 0 | 0 | 0 | 0
2016-10-26 20:00 | 817503.7841 | 0 | 0 | 0 | 0 | 0 | 0 | 458288 | 0 | 0 | 0 | 0 | 0 | 0 | 0 | 0 | 0 | 0 | 195925.4289 | 2534764.5022 | 15843788.0491 | 1968382.0318 | 0 | 0 | 0 | 0 | 0 | 0 | 0 | 0 | 0 | 0 | 0 | 0 | 0 | 0 | 52086.3773 | 299489.883 | 7639.5238 | 0 | 0 | 0 | 0 | 0 | 0 | 0 | 0 | 0
2016-10-26 21:00 | 858580.7017 | 0 | 0 | 0 | 0 | 0 | 0 | 463634 | 0 | 0 | 0 | 0 | 9139.5752 | 0 | 0 | 0 | 0 | 0 | 268356.5948 | 2804305.3969 | 15849899.6682 | 1968382.0318 | 0 | 0 | 0 | 0 | 0 | 0 | 0 | 0 | 9934.3209 | 0 | 0 | 0 | 0 | 0 | 77882.974 | 299489.883 | 7639.5238 | 0 | 0 | 0 | 0 | 0 | 0 | 0 | 0 | 0
2016-10-26 22:00 | 753316.5111 | 0 | 0 | 0 | 0 | 0 | 0 | 469313 | 0 | 0 | 0 | 0 | 9139.5752 | 0 | 0 | 0 | 0 | 0 | 246849.5118 | 3073846.2916 | 15856011.2872 | 1968382.0318 | 0 | 0 | 0 | 0 | 0 | 0 | 0 | 0 | 0 | 0 | 0 | 0 | 0 | 0 | -23125.8957 | 299489.883 | 7639.5238 | 0 | 0 | 0 | 0 | 0 | 0 | 0 | 0 | 0
2016-10-26 23:00 | 355948.1491 | 0 | 0 | 0 | 0 | 0 | 0 | 474513 | 0 | 0 | 0 | 0 | 0 | 0 | 0 | 0 | 0 | 0 | 154983.7575 | 3058105.586 | 15862122.9063 | 1968382.0318 | 0 | 0 | 0 | 0 | 0 | 0 | 0 | 0 | -9934.3209 | 0 | 0 | 0 | 0 | 0 | -98780.381 | -17489.6729 | 7639.5238 | 0 | 0 | 0 | 0 | 0 | 0 | 0 | 0 | 0
2016-10-27 | 10077.064 | 119243.6795 | 0 | 0 | 0 | 0 | 0 | 470084 | 0 | 0 | 0 | 0 | 0 | 0 | 0 | 0 | 0 | 0 | 91865.7543 | 2805625.0223 | 15868234.5253 | 1968382.0318 | 0 | 0 | 0 | 0 | 0 | 0 | 0 | 0 | 0 | 0 | 0 | 0 | 0 | 0 | -67868.8206 | -280533.9597 | 7639.5238 | 0 | 0 | 0 | 0 | 0 | 0 | 0 | 0 | 0
2016-10-27 01:00 | 464.7721 | 139588.4621 | 0 | 0 | 0 | 0 | 0 | 457175 | 0 | 0 | 0 | 0 | 9139.5752 | 0 | 0 | 0 | 0 | 0 | 0 | 2593301.3157 | 15874346.1444 | 1968382.0318 | 0 | 0 | 0 | 0 | 0 | 0 | 0 | 0 | 9934.3209 | 0 | 0 | 0 | 0 | 0 | -98780.381 | -235915.2295 | 7639.5238 | 0 | 0 | 0 | 0 | 0 | 0 | 0 | 0 | 0
2016-10-27 02:00 | 338.5758 | 157252.6051 | 0 | 0 | 0 | 0 | 0 | 433502 | 0 | 0 | 0 | 0 | 0 | 0 | 0 | 0 | 0 | 0 | 24062.6907 | 2323760.421 | 15880457.7634 | 1968382.0318 | 0 | 0 | 0 | 0 | 0 | 0 | 0 | 0 | -9934.3209 | 0 | 0 | 0 | 0 | 0 | 25873.861 | -299489.883 | 7639.5238 | 0 | 0 | 0 | 0 | 0 | 0 | 0 | 0 | 0
2016-10-27 03:00 | 39.8058 | 167647.531 | 0 | 0 | 0 | 0 | 0 | 405656 | 0 | 0 | 0 | 0 | 9139.5752 | 0 | 0 | 0 | 0 | 0 | 64933.7495 | 2054219.5263 | 15886569.3825 | 1968382.0318 | 0 | 0 | 0 | 0 | 0 | 0 | 0 | 0 | 9934.3209 | 0 | 0 | 0 | 0 | 0 | 43947.3751 | -299489.883 | 7639.5238 | 0 | 0 | 0 | 0 | 0 | 0 | 0 | 0 | 0
2016-10-27 04:00 | 0 | 172443.1987 | 0 | 0 | 0 | 0 | 0 | 380313 | 0 | 0 | 0 | 0 | 0 | 0 | 0 | 0 | 0 | 0 | 152274.5867 | 1784678.6316 | 15892681.0016 | 1968382.0318 | 0 | 0 | 0 | 0 | 0 | 0 | 0 | 0 | -9934.3209 | 0 | 0 | 0 | 0 | 0 | 93914.8787 | -299489.883 | 7639.5238 | 0 | 0 | 0 | 0 | 0 | 0 | 0 | 0 | 0
2016-10-27 05:00 | 0 | 174868.2256 | 0 | 0 | 0 | 0 | 0 | 361970 | 0 | 0 | 0 | 0 | 0 | 0 | 0 | 0 | 0 | 0 | 244140.341 | 1520509.1203 | 15898792.6206 | 1968382.0318 | 0 | 0 | 0 | 0 | 0 | 0 | 0 | 0 | 0 | 0 | 0 | 0 | 0 | 0 | 98780.381 | -293521.6793 | 7639.5238 | 0 | 0 | 0 | 0 | 0 | 0 | 0 | 0 | 0
2016-10-27 06:00 | 0 | 174790.256 | 0 | 0 | 0 | 0 | 0 | 348505 | 0 | 0 | 0 | 0 | 9139.5752 | 0 | 0 | 0 | 0 | 0 | 336006.0954 | 1259447.0476 | 15904904.2397 | 1968382.0318 | 0 | 0 | 0 | 0 | 0 | 0 | 0 | 0 | 9934.3209 | 0 | 0 | 0 | 0 | 0 | 98780.381 | -290068.9697 | 7639.5238 | 0 | 0 | 0 | 0 | 0 | 0 | 0 | 0 | 0
2016-10-27 07:00 | 0 | 0 | 0 | 0 | 0 | 0 | 0 | 341247 | 0 | 0 | 0 | 0 | 9139.5752 | 0 | 0 | 0 | 0 | 0 | 244140.341 | 1034351.5191 | 15911015.8587 | 1968382.0318 | 0 | 0 | 0 | 0 | 0 | 0 | 0 | 0 | 0 | 0 | 0 | 0 | 0 | 0 | -98780.381 | -250106.1428 | 7639.5238 | 0 | 0 | 0 | 0 | 0 | 0 | 0 | 0 | 0
2016-10-27 08:00 | 0 | 174723.1776 | 0 | 0 | 0 | 0 | 0 | 340680 | 0 | 0 | 0 | 0 | 9139.5752 | 0 | 0 | 0 | 0 | 0 | 336006.0954 | 789212.4646 | 15917127.4778 | 1968382.0318 | 0 | 0 | 0 | 0 | 0 | 0 | 0 | 0 | 0 | 0 | 0 | 0 | 0 | 0 | 98780.381 | -272376.7272 | 7639.5238 | 0 | 0 | 0 | 0 | 0 | 0 | 0 | 0 | 0
2016-10-27 09:00 | 0 | 0 | 0 | 0 | 0 | 0 | 0 | 350607 | 0 | 0 | 0 | 0 | 9139.5752 | 0 | 0 | 0 | 0 | 0 | 244140.341 | 555692.936 | 15923239.0968 | 1968382.0318 | 0 | 0 | 0 | 0 | 0 | 0 | 0 | 0 | 0 | 0 | 0 | 0 | 0 | 0 | -98780.381 | -259466.1428 | 7639.5238 | 0 | 0 | 0 | 0 | 0 | 0 | 0 | 0 | 0
2016-10-27 10:00 | 0 | 193192.4636 | 0 | 0 | 0 | 0 | 0 | 376569 | 0 | 0 | 0 | 0 | 9139.5752 | 0 | 0 | 0 | 0 | 0 | 275597.263 | 353336.2993 | 15929350.7159 | 1968382.0318 | 0 | 0 | 0 | 0 | 0 | 0 | 0 | 0 | 0 | 0 | 0 | 0 | 0 | 0 | 33824.6472 | -224840.7075 | 7639.5238 | 0 | 0 | 0 | 0 | 0 | 0 | 0 | 0 | 0
2016-10-27 11:00 | 0 | 189047.2203 | 0 | 0 | 0 | 0 | 0 | 404673 | 0 | 0 | 0 | 0 | 9139.5752 | 0 | 0 | 0 | 0 | 0 | 183731.5087 | 241299.869 | 15935462.3349 | 1968382.0318 | 0 | 0 | 0 | 0 | 0 | 0 | 0 | 0 | 0 | 0 | 0 | 0 | 0 | 0 | -98780.381 | -124484.9225 | 7639.5238 | 0 | 0 | 0 | 0 | 0 | 0 | 0 | 0 | 0
2016-10-27 12:00 | 0 | 182131.3361 | 0 | 0 | 0 | 0 | 0 | 417790 | 0 | 0 | 0 | 0 | 9139.5752 | 0 | 0 | 0 | 0 | 0 | 91865.7543 | 111233.8429 | 15941573.954 | 1968382.0318 | 0 | 0 | 0 | 0 | 0 | 0 | 0 | 0 | 0 | 0 | 0 | 0 | 0 | 0 | -98780.381 | -144517.8067 | 7639.5238 | 0 | 0 | 0 | 0 | 0 | 0 | 0 | 0 | 0
2016-10-27 13:00 | 30745.2419 | 171519.4213 | 0 | 0 | 0 | 0 | 0 | 426933 | 0 | 0 | 0 | 0 | 0 | 0 | 0 | 0 | 0 | 0 | 0 | 0 | 15947685.5731 | 1968382.0318 | 0 | 0 | 0 | 0 | 0 | 0 | 0 | 0 | -9934.3209 | 0 | 0 | 0 | 0 | 0 | -98780.381 | -123593.1588 | 7639.5238 | 0 | 0 | 0 | 0 | 0 | 0 | 0 | 0 | 0
2016-10-27 14:00 | 318029.4187 | 139175.5791 | 0 | 0 | 0 | 0 | 0 | 435210 | 0 | 0 | 0 | 0 | 0 | 0 | 0 | 0 | 0 | 0 | 0 | 12919.9266 | 15953797.1921 | 1968382.0318 | 0 | 0 | 0 | 0 | 0 | 0 | 0 | 0 | 0 | 0 | 0 | 0 | 0 | 0 | 0 | 14355.474 | 7639.5238 | 0 | 0 | 0 | 0 | 0 | 0 | 0 | 0 | 0
2016-10-27 15:00 | 584401.1597 | 115700.3554 | 0 | 0 | 0 | 0 | 0 | 441686 | 0 | 0 | 0 | 0 | 0 | 0 | 0 | 0 | 0 | 0 | 0 | 238618.3187 | 15959908.8112 | 1968382.0318 | 0 | 0 | 0 | 0 | 0 | 0 | 0 | 0 | 0 | 0 | 0 | 0 | 0 | 0 | 0 | 250775.9913 | 7639.5238 | 0 | 0 | 0 | 0 | 0 | 0 | 0 | 0 | 0
2016-10-27 16:00 | 694902.2697 | 59916.1371 | 0 | 0 | 0 | 0 | 0 | 447689 | 0 | 0 | 0 | 0 | 0 | 0 | 0 | 0 | 0 | 0 | 0 | 508159.2134 | 15966020.4302 | 1968382.0318 | 0 | 0 | 0 | 0 | 0 | 0 | 0 | 0 | 0 | 0 | 0 | 0 | 0 | 0 | 0 | 299489.883 | 7639.5238 | 0 | 0 | 0 | 0 | 0 | 0 | 0 | 0 | 0
2016-10-27 17:00 | 701468.7228 | 60558.684 | 0 | 0 | 0 | 0 | 0 | 454898 | 0 | 0 | 0 | 0 | 0 | 0 | 0 | 0 | 0 | 0 | 0 | 777700.1081 | 15972132.0493 | 1968382.0318 | 0 | 0 | 0 | 0 | 0 | 0 | 0 | 0 | 0 | 0 | 0 | 0 | 0 | 0 | 0 | 299489.883 | 7639.5238 | 0 | 0 | 0 | 0 | 0 | 0 | 0 | 0 | 0
2016-10-27 18:00 | 680280.9916 | 135091.6171 | 0 | 0 | 0 | 0 | 0 | 460712 | 0 | 0 | 0 | 0 | 9139.5752 | 0 | 0 | 0 | 0 | 0 | 91865.7543 | 992175.8528 | 15978243.6683 | 1968382.0318 | 0 | 0 | 0 | 0 | 0 | 0 | 0 | 0 | 9934.3209 | 0 | 0 | 0 | 0 | 0 | 98780.381 | 238306.383 | 7639.5238 | 0 | 0 | 0 | 0 | 0 | 0 | 0 | 0 | 0
2016-10-27 19:00 | 689416.1973 | 148305.6466 | 0 | 0 | 0 | 0 | 0 | 464519 | 0 | 0 | 0 | 0 | 0 | 0 | 0 | 0 | 0 | 0 | 177640.2459 | 1247116.1572 | 15984355.2874 | 1968382.0318 | 0 | 0 | 0 | 0 | 0 | 0 | 0 | 0 | -9934.3209 | 0 | 0 | 0 | 0 | 0 | 92230.6361 | 283267.0048 | 7639.5238 | 0 | 0 | 0 | 0 | 0 | 0 | 0 | 0 | 0
2016-10-27 20:00 | 708051.9098 | 165473.5491 | 0 | 0 | 0 | 0 | 0 | 469105 | 0 | 0 | 0 | 0 | 0 | 0 | 0 | 0 | 0 | 0 | 268120.9244 | 1516657.0519 | 15990466.9064 | 1968382.0318 | 0 | 0 | 0 | 0 | 0 | 0 | 0 | 0 | 0 | 0 | 0 | 0 | 0 | 0 | 97291.0521 | 299489.883 | 7639.5238 | 0 | 0 | 0 | 0 | 0 | 0 | 0 | 0 | 0
2016-10-27 21:00 | 676952.8405 | 194107.994 | 0 | 0 | 0 | 0 | 0 | 471458 | 0 | 0 | 0 | 0 | 9139.5752 | 0 | 0 | 0 | 0 | 0 | 344882.2937 | 1786197.9466 | 15996578.5255 | 1968382.0318 | 0 | 0 | 0 | 0 | 0 | 0 | 0 | 0 | 9934.3209 | 0 | 0 | 0 | 0 | 0 | 82539.1068 | 299489.883 | 7639.5238 | 0 | 0 | 0 | 0 | 0 | 0 | 0 | 0 | 0
2016-10-27 22:00 | 548593.2945 | 237994.6591 | 0 | 0 | 0 | 0 | 0 | 473190 | 0 | 0 | 0 | 0 | 9139.5752 | 0 | 0 | 0 | 0 | 0 | 350712.0423 | 2055738.8413 | 16002690.1445 | 1968382.0318 | 0 | 0 | 0 | 0 | 0 | 0 | 0 | 0 | 0 | 0 | 0 | 0 | 0 | 0 | 6268.5468 | 299489.883 | 7639.5238 | 0 | 0 | 0 | 0 | 0 | 0 | 0 | 0 | 0
2016-10-27 23:00 | 193143.7906 | 327246.4035 | 0 | 0 | 0 | 0 | 0 | 475743 | 0 | 0 | 0 | 0 | 9139.5752 | 0 | 0 | 0 | 0 | 0 | 258846.288 | 2177948.0874 | 16008801.7636 | 1968382.0318 | 0 | 0 | 0 | 0 | 0 | 0 | 0 | 0 | 0 | 0 | 0 | 0 | 0 | 0 | -98780.381 | 135788.0513 | 7639.5238 | 0 | 0 | 0 | 0 | 0 | 0 | 0 | 0 | 0
2016-10-28 | 4783.9463 | 416320.5212 | 0 | 0 | 0 | 0 | 0 | 471538 | 0 | 0 | 0 | 0 | 9139.5752 | 0 | 0 | 0 | 0 | 0 | 350712.0423 | 2036779.9938 | 16014913.3827 | 1968382.0318 | 0 | 0 | 0 | 0 | 0 | 0 | 0 | 0 | 0 | 0 | 0 | 0 | 0 | 0 | 98780.381 | -156853.4373 | 7639.5238 | 0 | 0 | 0 | 0 | 0 | 0 | 0 | 0 | 0
2016-10-28 01:00 | 520.7867 | 478627.6011 | 0 | 0 | 0 | 0 | 0 | 458174 | 0 | 0 | 0 | 0 | 0 | 0 | 0 | 0 | 0 | 0 | 350712.0423 | 2057722.2602 | 16021025.0017 | 1968382.0318 | 0 | 0 | 0 | 0 | 0 | 0 | 0 | 0 | -9934.3209 | 0 | 0 | 0 | 0 | 0 | 0 | 23269.1848 | 7639.5238 | 0 | 0 | 0 | 0 | 0 | 0 | 0 | 0 | 0
2016-10-28 02:00 | 331.1579 | 515879.7714 | 0 | 0 | 0 | 0 | 0 | 435168 | 0 | 0 | 0 | 0 | 0 | 0 | 0 | 0 | 0 | 0 | 258846.288 | 2212687.668 | 16027136.6208 | 1968382.0318 | 0 | 0 | 0 | 0 | 0 | 0 | 0 | 0 | 0 | 0 | 0 | 0 | 0 | 0 | -98780.381 | 172183.7865 | 7639.5238 | 0 | 0 | 0 | 0 | 0 | 0 | 0 | 0 | 0
2016-10-28 03:00 | 33.5615 | 223906.7811 | 0 | 0 | 0 | 0 | 0 | 407076 | 0 | 0 | 0 | 0 | 9139.5752 | 0 | 0 | 0 | 0 | 0 | 350712.0423 | 1943146.7733 | 16033248.2398 | 1968382.0318 | 0 | 0 | 0 | 0 | 0 | 0 | 0 | 0 | 9934.3209 | 0 | 0 | 0 | 0 | 0 | 98780.381 | -299489.883 | 7639.5238 | 0 | 0 | 0 | 0 | 0 | 0 | 0 | 0 | 0
2016-10-28 04:00 | 0 | 556646.7399 | 0 | 0 | 0 | 0 | 0 | 380575 | 0 | 0 | 0 | 0 | 9139.5752 | 0 | 0 | 0 | 0 | 0 | 350712.0423 | 2094735.7678 | 16039359.8589 | 1968382.0318 | 0 | 0 | 0 | 0 | 0 | 0 | 0 | 0 | 0 | 0 | 0 | 0 | 0 | 0 | 0 | 168432.2161 | 7639.5238 | 0 | 0 | 0 | 0 | 0 | 0 | 0 | 0 | 0
2016-10-28 05:00 | 0 | 0 | 0 | 0 | 0 | 0 | 0 | 360923 | 0 | 0 | 0 | 0 | 9139.5752 | 0 | 0 | 0 | 0 | 0 | 286474.4863 | 1825194.8731 | 16045471.4779 | 1968382.0318 | 0 | 0 | 0 | 0 | 0 | 0 | 0 | 0 | 0 | 0 | 0 | 0 | 0 | 0 | -69072.6408 | -299489.883 | 7639.5238 | 0 | 0 | 0 | 0 | 0 | 0 | 0 | 0 | 0
2016-10-28 06:00 | 0 | 559430.7611 | 0 | 0 | 0 | 0 | 0 | 346937 | 0 | 0 | 0 | 0 | 9139.5752 | 0 | 0 | 0 | 0 | 0 | 226655.0262 | 2067453.4867 | 16051583.097 | 1968382.0318 | 0 | 0 | 0 | 0 | 0 | 0 | 0 | 0 | 0 | 0 | 0 | 0 | 0 | 0 | -64322.0001 | 269176.2374 | 7639.5238 | 0 | 0 | 0 | 0 | 0 | 0 | 0 | 0 | 0
2016-10-28 07:00 | 0 | 538659.705 | 0 | 0 | 0 | 0 | 0 | 340245 | 0 | 0 | 0 | 0 | 0 | 0 | 0 | 0 | 0 | 0 | 134789.2719 | 2336994.3814 | 16057694.716 | 1968382.0318 | 0 | 0 | 0 | 0 | 0 | 0 | 0 | 0 | -9934.3209 | 0 | 0 | 0 | 0 | 0 | -98780.381 | 299489.883 | 7639.5238 | 0 | 0 | 0 | 0 | 0 | 0 | 0 | 0 | 0
2016-10-28 08:00 | 0 | 542058.0881 | 0 | 0 | 0 | 0 | 0 | 339281 | 0 | 0 | 0 | 0 | 9139.5752 | 0 | 0 | 0 | 0 | 0 | 226655.0262 | 2414774.9576 | 16063806.3351 | 1968382.0318 | 0 | 0 | 0 | 0 | 0 | 0 | 0 | 0 | 9934.3209 | 0 | 0 | 0 | 0 | 0 | 98780.381 | 86422.8624 | 7639.5238 | 0 | 0 | 0 | 0 | 0 | 0 | 0 | 0 | 0
2016-10-28 09:00 | 0 | 0 | 0 | 0 | 0 | 0 | 0 | 347939 | 0 | 0 | 0 | 0 | 0 | 0 | 0 | 0 | 0 | 0 | 183731.5087 | 2145234.0629 | 16069917.9541 | 1968382.0318 | 0 | 0 | 0 | 0 | 0 | 0 | 0 | 0 | -9934.3209 | 0 | 0 | 0 | 0 | 0 | -46154.32 | -299489.883 | 7639.5238 | 0 | 0 | 0 | 0 | 0 | 0 | 0 | 0 | 0
2016-10-28 10:00 | 0 | 526532.1876 | 0 | 0 | 0 | 0 | 0 | 374656 | 0 | 0 | 0 | 0 | 0 | 0 | 0 | 0 | 0 | 0 | 91865.7543 | 2363949.4032 | 16076029.5732 | 1968382.0318 | 0 | 0 | 0 | 0 | 0 | 0 | 0 | 0 | 0 | 0 | 0 | 0 | 0 | 0 | -98780.381 | 243017.0448 | 7639.5238 | 0 | 0 | 0 | 0 | 0 | 0 | 0 | 0 | 0
2016-10-28 11:00 | 0 | 498760.6422 | 0 | 0 | 0 | 0 | 0 | 401690 | 0 | 0 | 0 | 0 | 9139.5752 | 0 | 0 | 0 | 0 | 0 | 0 | 2524398.8639 | 16082141.1923 | 1968382.0318 | 0 | 0 | 0 | 0 | 0 | 0 | 0 | 0 | 9934.3209 | 0 | 0 | 0 | 0 | 0 | -98780.381 | 178277.1785 | 7639.5238 | 0 | 0 | 0 | 0 | 0 | 0 | 0 | 0 | 0
2016-10-28 12:00 | 0 | 486100.3896 | 0 | 0 | 0 | 0 | 0 | 413635 | 0 | 0 | 0 | 0 | 9139.5752 | 0 | 0 | 0 | 0 | 0 | 91865.7543 | 2493839.8002 | 16088252.8113 | 1968382.0318 | 0 | 0 | 0 | 0 | 0 | 0 | 0 | 0 | 0 | 0 | 0 | 0 | 0 | 0 | 98780.381 | -33954.5152 | 7639.5238 | 0 | 0 | 0 | 0 | 0 | 0 | 0 | 0 | 0
2016-10-28 13:00 | 19054.9509 | 462946.2633 | 0 | 0 | 0 | 0 | 0 | 422680 | 0 | 0 | 0 | 0 | 9139.5752 | 0 | 0 | 0 | 0 | 0 | 0 | 2629255.6644 | 16094364.4304 | 1968382.0318 | 0 | 0 | 0 | 0 | 0 | 0 | 0 | 0 | 0 | 0 | 0 | 0 | 0 | 0 | -98780.381 | 150462.0714 | 7639.5238 | 0 | 0 | 0 | 0 | 0 | 0 | 0 | 0 | 0
2016-10-28 14:00 | 178099.4263 | 385685.613 | 0 | 0 | 0 | 0 | 0 | 431243 | 0 | 0 | 0 | 0 | 0 | 0 | 0 | 0 | 0 | 0 | 16489.9305 | 2734650.8199 | 16100476.0494 | 1968382.0318 | 0 | 0 | 0 | 0 | 0 | 0 | 0 | 0 | -9934.3209 | 0 | 0 | 0 | 0 | 0 | 17731.1081 | 117105.7283 | 7639.5238 | 0 | 0 | 0 | 0 | 0 | 0 | 0 | 0 | 0
2016-10-28 15:00 | 381504.9554 | 345433.3433 | 0 | 0 | 0 | 0 | 0 | 437540 | 0 | 0 | 0 | 0 | 0 | 0 | 0 | 0 | 0 | 0 | 0 | 3004191.7146 | 16106587.6685 | 1968382.0318 | 0 | 0 | 0 | 0 | 0 | 0 | 0 | 0 | 0 | 0 | 0 | 0 | 0 | 0 | -17731.1081 | 299489.883 | 7639.5238 | 0 | 0 | 0 | 0 | 0 | 0 | 0 | 0 | 0
2016-10-28 16:00 | 500639.288 | 348584.1353 | 0 | 0 | 0 | 0 | 0 | 443197 | 0 | 0 | 0 | 0 | 9139.5752 | 0 | 0 | 0 | 0 | 0 | 82735.3069 | 3273732.6093 | 16112699.2875 | 1968382.0318 | 0 | 0 | 0 | 0 | 0 | 0 | 0 | 0 | 9934.3209 | 0 | 0 | 0 | 0 | 0 | 88962.6956 | 299489.883 | 7639.5238 | 0 | 0 | 0 | 0 | 0 | 0 | 0 | 0 | 0
2016-10-28 17:00 | 534946.3602 | 291932.1095 | 0 | 0 | 0 | 0 | 0 | 449351 | 0 | 0 | 0 | 0 | 9139.5752 | 0 | 0 | 0 | 0 | 0 | 148205.5054 | 3543273.504 | 16118810.9066 | 1968382.0318 | 0 | 0 | 0 | 0 | 0 | 0 | 0 | 0 | 0 | 0 | 0 | 0 | 0 | 0 | 70398.063 | 299489.883 | 7639.5238 | 0 | 0 | 0 | 0 | 0 | 0 | 0 | 0 | 0
2016-10-28 18:00 | 548096.0128 | 104694.6922 | 0 | 0 | 0 | 0 | 0 | 454376 | 0 | 0 | 0 | 0 | 0 | 0 | 0 | 0 | 0 | 0 | 56339.7511 | 3812814.3987 | 16124922.5256 | 1968382.0318 | 0 | 0 | 0 | 0 | 0 | 0 | 0 | 0 | -9934.3209 | 0 | 0 | 0 | 0 | 0 | -98780.381 | 299489.883 | 7639.5238 | 0 | 0 | 0 | 0 | 0 | 0 | 0 | 0 | 0
2016-10-28 19:00 | 561597.5796 | 301177.2082 | 0 | 0 | 0 | 0 | 0 | 456865 | 0 | 0 | 0 | 0 | 0 | 0 | 0 | 0 | 0 | 0 | 148205.5054 | 4082355.2934 | 16131034.1447 | 1968382.0318 | 0 | 0 | 0 | 0 | 0 | 0 | 0 | 0 | 0 | 0 | 0 | 0 | 0 | 0 | 98780.381 | 299489.883 | 7639.5238 | 0 | 0 | 0 | 0 | 0 | 0 | 0 | 0 | 0
2016-10-28 20:00 | 547193.347 | 318346.4408 | 0 | 0 | 0 | 0 | 0 | 459630 | 0 | 0 | 0 | 0 | 0 | 0 | 0 | 0 | 0 | 0 | 240071.2598 | 4351896.1881 | 16137145.7638 | 1968382.0318 | 0 | 0 | 0 | 0 | 0 | 0 | 0 | 0 | 0 | 0 | 0 | 0 | 0 | 0 | 98780.381 | 299489.883 | 7639.5238 | 0 | 0 | 0 | 0 | 0 | 0 | 0 | 0 | 0
2016-10-28 21:00 | 513292.488 | 328183.4568 | 0 | 0 | 0 | 0 | 0 | 460343 | 0 | 0 | 0 | 0 | 9139.5752 | 0 | 0 | 0 | 0 | 0 | 299655.6317 | 4621437.0828 | 16143257.3828 | 1968382.0318 | 0 | 0 | 0 | 0 | 0 | 0 | 0 | 0 | 9934.3209 | 0 | 0 | 0 | 0 | 0 | 64069.2171 | 299489.883 | 7639.5238 | 0 | 0 | 0 | 0 | 0 | 0 | 0 | 0 | 0
2016-10-28 22:00 | 399839.2986 | 340771.8945 | 0 | 0 | 0 | 0 | 0 | 459351 | 0 | 0 | 0 | 0 | 9139.5752 | 0 | 0 | 0 | 0 | 0 | 275597.263 | 4890977.9775 | 16149369.0019 | 1968382.0318 | 0 | 0 | 0 | 0 | 0 | 0 | 0 | 0 | 0 | 0 | 0 | 0 | 0 | 0 | -25869.2137 | 299489.883 | 7639.5238 | 0 | 0 | 0 | 0 | 0 | 0 | 0 | 0 | 0
2016-10-28 23:00 | 200111.849 | 170490.0518 | 0 | 0 | 0 | 0 | 0 | 458141 | 0 | 0 | 0 | 0 | 0 | 0 | 0 | 0 | 0 | 0 | 183731.5087 | 4903160.4484 | 16155480.6209 | 1968382.0318 | 0 | 0 | 0 | 0 | 0 | 0 | 0 | 0 | -9934.3209 | 0 | 0 | 0 | 0 | 0 | -98780.381 | 13536.0788 | 7639.5238 | 0 | 0 | 0 | 0 | 0 | 0 | 0 | 0 | 0
2016-10-29 | 5849.8667 | 405888.3284 | 0 | 0 | 0 | 0 | 0 | 451526 | 0 | 0 | 0 | 0 | 0 | 0 | 0 | 0 | 0 | 0 | 91865.7543 | 4949378.1954 | 16161592.24 | 1968382.0318 | 0 | 0 | 0 | 0 | 0 | 0 | 0 | 0 | 0 | 0 | 0 | 0 | 0 | 0 | -98780.381 | 51353.0523 | 7639.5238 | 0 | 0 | 0 | 0 | 0 | 0 | 0 | 0 | 0
2016-10-29 01:00 | 426.5463 | 346814.5965 | 0 | 0 | 0 | 0 | 0 | 438382 | 0 | 0 | 0 | 0 | 0 | 0 | 0 | 0 | 0 | 0 | 0 | 4949378.1954 | 16167703.859 | 1968382.0318 | 0 | 0 | 0 | 0 | 0 | 0 | 0 | 0 | 0 | 0 | 0 | 0 | 0 | 0 | -98780.381 | 0 | 7639.5238 | 0 | 0 | 0 | 0 | 0 | 0 | 0 | 0 | 0
2016-10-29 02:00 | 391.8223 | 449286.1939 | 0 | 0 | 0 | 0 | 0 | 419698 | 0 | 0 | 0 | 0 | 0 | 0 | 0 | 0 | 0 | 0 | 91865.7543 | 4880582.2957 | 16173815.4781 | 1968382.0318 | 0 | 0 | 0 | 0 | 0 | 0 | 0 | 0 | 0 | 0 | 0 | 0 | 0 | 0 | 98780.381 | -76439.8886 | 7639.5238 | 0 | 0 | 0 | 0 | 0 | 0 | 0 | 0 | 0
2016-10-29 03:00 | 28.7134 | 7915.5464 | 0 | 0 | 0 | 0 | 0 | 398575 | 0 | 0 | 0 | 0 | 0 | 0 | 0 | 0 | 0 | 0 | 0 | 4611041.401 | 16179927.0971 | 1968382.0318 | 0 | 0 | 0 | 0 | 0 | 0 | 0 | 0 | 0 | 0 | 0 | 0 | 0 | 0 | -98780.381 | -299489.883 | 7639.5238 | 0 | 0 | 0 | 0 | 0 | 0 | 0 | 0 | 0
2016-10-29 04:00 | 0 | 451987.7955 | 0 | 0 | 0 | 0 | 0 | 376913 | 0 | 0 | 0 | 0 | 0 | 0 | 0 | 0 | 0 | 0 | 91865.7543 | 4582830.8026 | 16186038.7162 | 1968382.0318 | 0 | 0 | 0 | 0 | 0 | 0 | 0 | 0 | 0 | 0 | 0 | 0 | 0 | 0 | 98780.381 | -31345.1093 | 7639.5238 | 0 | 0 | 0 | 0 | 0 | 0 | 0 | 0 | 0
2016-10-29 05:00 | 0 | 448247.9758 | 0 | 0 | 0 | 0 | 0 | 358730 | 0 | 0 | 0 | 0 | 0 | 0 | 0 | 0 | 0 | 0 | 91865.7543 | 4656521.4094 | 16192150.3352 | 1968382.0318 | 0 | 0 | 0 | 0 | 0 | 0 | 0 | 0 | 0 | 0 | 0 | 0 | 0 | 0 | 0 | 81878.4519 | 7639.5238 | 0 | 0 | 0 | 0 | 0 | 0 | 0 | 0 | 0
2016-10-29 06:00 | 0 | 436088.27 | 0 | 0 | 0 | 0 | 0 | 345598 | 0 | 0 | 0 | 0 | 9139.5752 | 0 | 0 | 0 | 0 | 0 | 183731.5087 | 4633243.8492 | 16198261.9543 | 1968382.0318 | 0 | 0 | 0 | 0 | 0 | 0 | 0 | 0 | 9934.3209 | 0 | 0 | 0 | 0 | 0 | 98780.381 | -25863.9557 | 7639.5238 | 0 | 0 | 0 | 0 | 0 | 0 | 0 | 0 | 0
2016-10-29 07:00 | 0 | 421786.9116 | 0 | 0 | 0 | 0 | 0 | 336136 | 0 | 0 | 0 | 0 | 0 | 0 | 0 | 0 | 0 | 0 | 91865.7543 | 4801297.3299 | 16204373.5734 | 1968382.0318 | 0 | 0 | 0 | 0 | 0 | 0 | 0 | 0 | -9934.3209 | 0 | 0 | 0 | 0 | 0 | -98780.381 | 186726.0897 | 7639.5238 | 0 | 0 | 0 | 0 | 0 | 0 | 0 | 0 | 0
2016-10-29 08:00 | 0 | 0 | 0 | 0 | 0 | 0 | 0 | 331955 | 0 | 0 | 0 | 0 | 0 | 0 | 0 | 0 | 0 | 0 | 0 | 4584564.6014 | 16210485.1924 | 1968382.0318 | 0 | 0 | 0 | 0 | 0 | 0 | 0 | 0 | 0 | 0 | 0 | 0 | 0 | 0 | -98780.381 | -240814.1428 | 7639.5238 | 0 | 0 | 0 | 0 | 0 | 0 | 0 | 0 | 0
2016-10-29 09:00 | 0 | 414173.3524 | 0 | 0 | 0 | 0 | 0 | 334188 | 0 | 0 | 0 | 0 | 0 | 0 | 0 | 0 | 0 | 0 | 91865.7543 | 4560773.5042 | 16216596.8115 | 1968382.0318 | 0 | 0 | 0 | 0 | 0 | 0 | 0 | 0 | 0 | 0 | 0 | 0 | 0 | 0 | 98780.381 | -26434.5524 | 7639.5238 | 0 | 0 | 0 | 0 | 0 | 0 | 0 | 0 | 0
2016-10-29 10:00 | 0 | 0 | 0 | 0 | 0 | 0 | 0 | 341183 | 0 | 0 | 0 | 0 | 0 | 0 | 0 | 0 | 0 | 0 | 45986.3984 | 4291232.6095 | 16222708.4305 | 1968382.0318 | 0 | 0 | 0 | 0 | 0 | 0 | 0 | 0 | 0 | 0 | 0 | 0 | 0 | 0 | -49332.6408 | -299489.883 | 7639.5238 | 0 | 0 | 0 | 0 | 0 | 0 | 0 | 0 | 0
2016-10-29 11:00 | 0 | 173938.4738 | 0 | 0 | 0 | 0 | 0 | 353400 | 0 | 0 | 0 | 0 | 9139.5752 | 0 | 0 | 0 | 0 | 0 | 137852.1527 | 4024998.4328 | 16228820.0496 | 1968382.0318 | 0 | 0 | 0 | 0 | 0 | 0 | 0 | 0 | 9934.3209 | 0 | 0 | 0 | 0 | 0 | 98780.381 | -295815.7519 | 7639.5238 | 0 | 0 | 0 | 0 | 0 | 0 | 0 | 0 | 0
2016-10-29 12:00 | 0 | 317376.9206 | 0 | 0 | 0 | 0 | 0 | 366362 | 0 | 0 | 0 | 0 | 9139.5752 | 0 | 0 | 0 | 0 | 0 | 229717.907 | 3885133.947 | 16234931.6686 | 1968382.0318 | 0 | 0 | 0 | 0 | 0 | 0 | 0 | 0 | 0 | 0 | 0 | 0 | 0 | 0 | 98780.381 | -155404.9842 | 7639.5238 | 0 | 0 | 0 | 0 | 0 | 0 | 0 | 0 | 0
2016-10-29 13:00 | 19699.4047 | 0 | 0 | 0 | 0 | 0 | 0 | 379350 | 0 | 0 | 0 | 0 | 9139.5752 | 0 | 0 | 0 | 0 | 0 | 166663.6874 | 3615593.0523 | 16241043.2877 | 1968382.0318 | 0 | 0 | 0 | 0 | 0 | 0 | 0 | 0 | 0 | 0 | 0 | 0 | 0 | 0 | -67800.2362 | -299489.883 | 7639.5238 | 0 | 0 | 0 | 0 | 0 | 0 | 0 | 0 | 0
2016-10-29 14:00 | 268418.1168 | 0 | 0 | 0 | 0 | 0 | 0 | 393060 | 0 | 0 | 0 | 0 | 9139.5752 | 0 | 0 | 0 | 0 | 0 | 91865.7543 | 3568924.8825 | 16247154.9067 | 1968382.0318 | 0 | 0 | 0 | 0 | 0 | 0 | 0 | 0 | 0 | 0 | 0 | 0 | 0 | 0 | -80427.885 | -51853.522 | 7639.5238 | 0 | 0 | 0 | 0 | 0 | 0 | 0 | 0 | 0
2016-10-29 15:00 | 538553.995 | 0 | 0 | 0 | 0 | 0 | 0 | 402815 | 0 | 0 | 0 | 0 | 0 | 0 | 0 | 0 | 0 | 0 | 0 | 3782057.6382 | 16253266.5258 | 1968382.0318 | 0 | 0 | 0 | 0 | 0 | 0 | 0 | 0 | -9934.3209 | 0 | 0 | 0 | 0 | 0 | -98780.381 | 236814.173 | 7639.5238 | 0 | 0 | 0 | 0 | 0 | 0 | 0 | 0 | 0
2016-10-29 16:00 | 665580.1277 | 0 | 0 | 0 | 0 | 0 | 0 | 410672 | 0 | 0 | 0 | 0 | 9139.5752 | 0 | 0 | 0 | 0 | 0 | 0 | 3995658.4929 | 16259378.1449 | 1968382.0318 | 0 | 0 | 0 | 0 | 0 | 0 | 0 | 0 | 9934.3209 | 0 | 0 | 0 | 0 | 0 | 0 | 237334.283 | 7639.5238 | 0 | 0 | 0 | 0 | 0 | 0 | 0 | 0 | 0
2016-10-29 17:00 | 682323.2816 | 0 | 0 | 0 | 0 | 0 | 0 | 417739 | 0 | 0 | 0 | 0 | 9139.5752 | 0 | 0 | 0 | 0 | 0 | 91865.7543 | 4138006.432 | 16265489.7639 | 1968382.0318 | 0 | 0 | 0 | 0 | 0 | 0 | 0 | 0 | 0 | 0 | 0 | 0 | 0 | 0 | 98780.381 | 158164.3767 | 7639.5238 | 0 | 0 | 0 | 0 | 0 | 0 | 0 | 0 | 0
2016-10-29 18:00 | 673056.886 | 0 | 0 | 0 | 0 | 0 | 0 | 425048 | 0 | 0 | 0 | 0 | 0 | 0 | 0 | 0 | 0 | 0 | 46122.5884 | 4407547.3267 | 16271601.383 | 1968382.0318 | 0 | 0 | 0 | 0 | 0 | 0 | 0 | 0 | -9934.3209 | 0 | 0 | 0 | 0 | 0 | -49186.1999 | 299489.883 | 7639.5238 | 0 | 0 | 0 | 0 | 0 | 0 | 0 | 0 | 0
2016-10-29 19:00 | 683415.3536 | 0 | 0 | 0 | 0 | 0 | 0 | 430421 | 0 | 0 | 0 | 0 | 9139.5752 | 0 | 0 | 0 | 0 | 0 | 137988.3427 | 4530523.4417 | 16277713.002 | 1968382.0318 | 0 | 0 | 0 | 0 | 0 | 0 | 0 | 0 | 9934.3209 | 0 | 0 | 0 | 0 | 0 | 98780.381 | 136640.1279 | 7639.5238 | 0 | 0 | 0 | 0 | 0 | 0 | 0 | 0 | 0
2016-10-29 20:00 | 702869.782 | 0 | 0 | 0 | 0 | 0 | 0 | 436729 | 0 | 0 | 0 | 0 | 9139.5752 | 0 | 0 | 0 | 0 | 0 | 229854.0971 | 4674272.2312 | 16283824.6211 | 1968382.0318 | 0 | 0 | 0 | 0 | 0 | 0 | 0 | 0 | 0 | 0 | 0 | 0 | 0 | 0 | 98780.381 | 159720.8772 | 7639.5238 | 0 | 0 | 0 | 0 | 0 | 0 | 0 | 0 | 0
2016-10-29 21:00 | 704336.5035 | 0 | 0 | 0 | 0 | 0 | 0 | 439461 | 0 | 0 | 0 | 0 | 0 | 0 | 0 | 0 | 0 | 0 | 258846.288 | 4886668.5428 | 16289936.2401 | 1968382.0318 | 0 | 0 | 0 | 0 | 0 | 0 | 0 | 0 | -9934.3209 | 0 | 0 | 0 | 0 | 0 | 31174.3988 | 235995.9018 | 7639.5238 | 0 | 0 | 0 | 0 | 0 | 0 | 0 | 0 | 0
2016-10-29 22:00 | 625426.6175 | 0 | 0 | 0 | 0 | 0 | 0 | 439395 | 0 | 0 | 0 | 0 | 9139.5752 | 0 | 0 | 0 | 0 | 0 | 350712.0423 | 4949378.1954 | 16296047.8592 | 1968382.0318 | 0 | 0 | 0 | 0 | 0 | 0 | 0 | 0 | 9934.3209 | 0 | 0 | 0 | 0 | 0 | 98780.381 | 69677.3918 | 7639.5238 | 0 | 0 | 0 | 0 | 0 | 0 | 0 | 0 | 0
2016-10-29 23:00 | 276343.8808 | 171140.643 | 0 | 0 | 0 | 0 | 0 | 439845 | 0 | 0 | 0 | 0 | 9139.5752 | 0 | 0 | 0 | 0 | 0 | 350712.0423 | 4949378.1954 | 16302159.4782 | 1968382.0318 | 0 | 0 | 0 | 0 | 0 | 0 | 0 | 0 | 0 | 0 | 0 | 0 | 0 | 0 | 0 | 0 | 7639.5238 | 0 | 0 | 0 | 0 | 0 | 0 | 0 | 0 | 0
2016-10-30 | 5414.8562 | 275114.4246 | 0 | 0 | 0 | 0 | 0 | 433880 | 0 | 0 | 0 | 0 | 0 | 0 | 0 | 0 | 0 | 0 | 258846.288 | 4902330.2084 | 16308271.0973 | 1968382.0318 | 0 | 0 | 0 | 0 | 0 | 0 | 0 | 0 | -9934.3209 | 0 | 0 | 0 | 0 | 0 | -98780.381 | -52275.5412 | 7639.5238 | 0 | 0 | 0 | 0 | 0 | 0 | 0 | 0 | 0
2016-10-30 01:00 | 460.7255 | 294326.0621 | 0 | 0 | 0 | 0 | 0 | 421469 | 0 | 0 | 0 | 0 | 0 | 0 | 0 | 0 | 0 | 0 | 166980.5336 | 4870342.9887 | 16314382.7163 | 1968382.0318 | 0 | 0 | 0 | 0 | 0 | 0 | 0 | 0 | 0 | 0 | 0 | 0 | 0 | 0 | -98780.381 | -35541.3552 | 7639.5238 | 0 | 0 | 0 | 0 | 0 | 0 | 0 | 0 | 0
2016-10-30 02:00 | 360.6466 | 304783.558 | 0 | 0 | 0 | 0 | 0 | 405072 | 0 | 0 | 0 | 0 | 0 | 0 | 0 | 0 | 0 | 0 | 75114.7793 | 4862434.7443 | 16320494.3354 | 1968382.0318 | 0 | 0 | 0 | 0 | 0 | 0 | 0 | 0 | 0 | 0 | 0 | 0 | 0 | 0 | -98780.381 | -8786.9382 | 7639.5238 | 0 | 0 | 0 | 0 | 0 | 0 | 0 | 0 | 0
2016-10-30 03:00 | 27.7746 | 304959.2885 | 0 | 0 | 0 | 0 | 0 | 385088 | 0 | 0 | 0 | 0 | 0 | 0 | 0 | 0 | 0 | 0 | 91865.7543 | 4767257.7088 | 16326605.9545 | 1968382.0318 | 0 | 0 | 0 | 0 | 0 | 0 | 0 | 0 | 0 | 0 | 0 | 0 | 0 | 0 | 18011.8011 | -105752.2618 | 7639.5238 | 0 | 0 | 0 | 0 | 0 | 0 | 0 | 0 | 0
2016-10-30 04:00 | 0 | 0 | 0 | 0 | 0 | 0 | 0 | 364576 | 0 | 0 | 0 | 0 | 0 | 0 | 0 | 0 | 0 | 0 | 0 | 4521166.0802 | 16332717.5735 | 1968382.0318 | 0 | 0 | 0 | 0 | 0 | 0 | 0 | 0 | 0 | 0 | 0 | 0 | 0 | 0 | -98780.381 | -273435.1428 | 7639.5238 | 0 | 0 | 0 | 0 | 0 | 0 | 0 | 0 | 0
2016-10-30 05:00 | 0 | 287587.1357 | 0 | 0 | 0 | 0 | 0 | 348139 | 0 | 0 | 0 | 0 | 0 | 0 | 0 | 0 | 0 | 0 | 0 | 4459793.8309 | 16338829.1926 | 1968382.0318 | 0 | 0 | 0 | 0 | 0 | 0 | 0 | 0 | 0 | 0 | 0 | 0 | 0 | 0 | 0 | -68191.3881 | 7639.5238 | 0 | 0 | 0 | 0 | 0 | 0 | 0 | 0 | 0
2016-10-30 06:00 | 0 | 270084.3338 | 0 | 0 | 0 | 0 | 0 | 334018 | 0 | 0 | 0 | 0 | 0 | 0 | 0 | 0 | 0 | 0 | 91865.7543 | 4306475.617 | 16344940.8116 | 1968382.0318 | 0 | 0 | 0 | 0 | 0 | 0 | 0 | 0 | 0 | 0 | 0 | 0 | 0 | 0 | 98780.381 | -170353.571 | 7639.5238 | 0 | 0 | 0 | 0 | 0 | 0 | 0 | 0 | 0
2016-10-30 07:00 | 0 | 254469.8865 | 0 | 0 | 0 | 0 | 0 | 324431 | 0 | 0 | 0 | 0 | 0 | 0 | 0 | 0 | 0 | 0 | 0 | 4325537.3863 | 16351052.4307 | 1968382.0318 | 0 | 0 | 0 | 0 | 0 | 0 | 0 | 0 | 0 | 0 | 0 | 0 | 0 | 0 | -98780.381 | 21179.7436 | 7639.5238 | 0 | 0 | 0 | 0 | 0 | 0 | 0 | 0 | 0
2016-10-30 08:00 | 0 | 240091.9124 | 0 | 0 | 0 | 0 | 0 | 318956 | 0 | 0 | 0 | 0 | 9139.5752 | 0 | 0 | 0 | 0 | 0 | 91865.7543 | 4149840.9043 | 16357164.0497 | 1968382.0318 | 0 | 0 | 0 | 0 | 0 | 0 | 0 | 0 | 9934.3209 | 0 | 0 | 0 | 0 | 0 | 98780.381 | -195218.3133 | 7639.5238 | 0 | 0 | 0 | 0 | 0 | 0 | 0 | 0 | 0
2016-10-30 09:00 | 0 | 217334.6404 | 0 | 0 | 0 | 0 | 0 | 317742 | 0 | 0 | 0 | 0 | 0 | 0 | 0 | 0 | 0 | 0 | 183731.5087 | 3972637.2551 | 16363275.6688 | 1968382.0318 | 0 | 0 | 0 | 0 | 0 | 0 | 0 | 0 | -9934.3209 | 0 | 0 | 0 | 0 | 0 | 98780.381 | -196892.9435 | 7639.5238 | 0 | 0 | 0 | 0 | 0 | 0 | 0 | 0 | 0
2016-10-30 10:00 | 0 | 210688.7847 | 0 | 0 | 0 | 0 | 0 | 321987 | 0 | 0 | 0 | 0 | 0 | 0 | 0 | 0 | 0 | 0 | 91865.7543 | 3954495.6328 | 16369387.2878 | 1968382.0318 | 0 | 0 | 0 | 0 | 0 | 0 | 0 | 0 | 0 | 0 | 0 | 0 | 0 | 0 | -98780.381 | -20157.3581 | 7639.5238 | 0 | 0 | 0 | 0 | 0 | 0 | 0 | 0 | 0
2016-10-30 11:00 | 0 | 207366.766 | 0 | 0 | 0 | 0 | 0 | 330156 | 0 | 0 | 0 | 0 | 9139.5752 | 0 | 0 | 0 | 0 | 0 | 0 | 3917071.2049 | 16375498.9069 | 1968382.0318 | 0 | 0 | 0 | 0 | 0 | 0 | 0 | 0 | 9934.3209 | 0 | 0 | 0 | 0 | 0 | -98780.381 | -41582.6977 | 7639.5238 | 0 | 0 | 0 | 0 | 0 | 0 | 0 | 0 | 0
2016-10-30 12:00 | 0 | 201229.2526 | 0 | 0 | 0 | 0 | 0 | 342297 | 0 | 0 | 0 | 0 | 9139.5752 | 0 | 0 | 0 | 0 | 0 | 0 | 3783234.6608 | 16381610.526 | 1968382.0318 | 0 | 0 | 0 | 0 | 0 | 0 | 0 | 0 | 0 | 0 | 0 | 0 | 0 | 0 | 0 | -148707.2712 | 7639.5238 | 0 | 0 | 0 | 0 | 0 | 0 | 0 | 0 | 0
2016-10-30 13:00 | 25494.4299 | 189962.953 | 0 | 0 | 0 | 0 | 0 | 356809 | 0 | 0 | 0 | 0 | 9139.5752 | 0 | 0 | 0 | 0 | 0 | 0 | 3649142.634 | 16387722.145 | 1968382.0318 | 0 | 0 | 0 | 0 | 0 | 0 | 0 | 0 | 0 | 0 | 0 | 0 | 0 | 0 | 0 | -148991.141 | 7639.5238 | 0 | 0 | 0 | 0 | 0 | 0 | 0 | 0 | 0
2016-10-30 14:00 | 238065.4979 | 161349.4772 | 0 | 0 | 0 | 0 | 0 | 371612 | 0 | 0 | 0 | 0 | 9139.5752 | 0 | 0 | 0 | 0 | 0 | 0 | 3667289.74 | 16393833.7641 | 1968382.0318 | 0 | 0 | 0 | 0 | 0 | 0 | 0 | 0 | 0 | 0 | 0 | 0 | 0 | 0 | 0 | 20163.4512 | 7639.5238 | 0 | 0 | 0 | 0 | 0 | 0 | 0 | 0 | 0
2016-10-30 15:00 | 456672.8624 | 0 | 0 | 0 | 0 | 0 | 0 | 384979 | 0 | 0 | 0 | 0 | 0 | 0 | 0 | 0 | 0 | 0 | 0 | 3733879.5335 | 16399945.3831 | 1968382.0318 | 0 | 0 | 0 | 0 | 0 | 0 | 0 | 0 | -9934.3209 | 0 | 0 | 0 | 0 | 0 | 0 | 73988.6594 | 7639.5238 | 0 | 0 | 0 | 0 | 0 | 0 | 0 | 0 | 0
2016-10-30 16:00 | 560118.6728 | 127682.1546 | 0 | 0 | 0 | 0 | 0 | 398469 | 0 | 0 | 0 | 0 | 0 | 0 | 0 | 0 | 0 | 0 | 0 | 3987402.6067 | 16406057.0022 | 1968382.0318 | 0 | 0 | 0 | 0 | 0 | 0 | 0 | 0 | 0 | 0 | 0 | 0 | 0 | 0 | 0 | 281692.3035 | 7639.5238 | 0 | 0 | 0 | 0 | 0 | 0 | 0 | 0 | 0
2016-10-30 17:00 | 590248.1968 | 127975.21 | 0 | 0 | 0 | 0 | 0 | 411094 | 0 | 0 | 0 | 0 | 0 | 0 | 0 | 0 | 0 | 0 | 0 | 4256943.5014 | 16412168.6212 | 1968382.0318 | 0 | 0 | 0 | 0 | 0 | 0 | 0 | 0 | 0 | 0 | 0 | 0 | 0 | 0 | 0 | 299489.883 | 7639.5238 | 0 | 0 | 0 | 0 | 0 | 0 | 0 | 0 | 0
2016-10-30 18:00 | 598065.482 | 0 | 0 | 0 | 0 | 0 | 0 | 421927 | 0 | 0 | 0 | 0 | 9139.5752 | 0 | 0 | 0 | 0 | 0 | 91865.7543 | 4310749.332 | 16418280.2403 | 1968382.0318 | 0 | 0 | 0 | 0 | 0 | 0 | 0 | 0 | 9934.3209 | 0 | 0 | 0 | 0 | 0 | 98780.381 | 59784.2563 | 7639.5238 | 0 | 0 | 0 | 0 | 0 | 0 | 0 | 0 | 0
2016-10-30 19:00 | 600901.3965 | 144452.1836 | 0 | 0 | 0 | 0 | 0 | 429488 | 0 | 0 | 0 | 0 | 0 | 0 | 0 | 0 | 0 | 0 | 183731.5087 | 4508191.3286 | 16424391.8593 | 1968382.0318 | 0 | 0 | 0 | 0 | 0 | 0 | 0 | 0 | -9934.3209 | 0 | 0 | 0 | 0 | 0 | 98780.381 | 219379.9962 | 7639.5238 | 0 | 0 | 0 | 0 | 0 | 0 | 0 | 0 | 0
2016-10-30 20:00 | 589990.321 | 162161.8604 | 0 | 0 | 0 | 0 | 0 | 436896 | 0 | 0 | 0 | 0 | 9139.5752 | 0 | 0 | 0 | 0 | 0 | 275597.263 | 4687203.0888 | 16430503.4784 | 1968382.0318 | 0 | 0 | 0 | 0 | 0 | 0 | 0 | 0 | 9934.3209 | 0 | 0 | 0 | 0 | 0 | 98780.381 | 198901.9558 | 7639.5238 | 0 | 0 | 0 | 0 | 0 | 0 | 0 | 0 | 0
2016-10-30 21:00 | 546560.0897 | 165705.9863 | 0 | 0 | 0 | 0 | 0 | 441267 | 0 | 0 | 0 | 0 | 0 | 0 | 0 | 0 | 0 | 0 | 258846.288 | 4949378.1954 | 16436615.0974 | 1968382.0318 | 0 | 0 | 0 | 0 | 0 | 0 | 0 | 0 | -9934.3209 | 0 | 0 | 0 | 0 | 0 | -18011.8011 | 291305.6741 | 7639.5238 | 0 | 0 | 0 | 0 | 0 | 0 | 0 | 0 | 0
2016-10-30 22:00 | 443663.4261 | 117215.7996 | 0 | 0 | 0 | 0 | 0 | 444525 | 0 | 0 | 0 | 0 | 9139.5752 | 0 | 0 | 0 | 0 | 0 | 350712.0423 | 4949378.1954 | 16442726.7165 | 1968382.0318 | 0 | 0 | 0 | 0 | 0 | 0 | 0 | 0 | 9934.3209 | 0 | 0 | 0 | 0 | 0 | 98780.381 | 0 | 7639.5238 | 0 | 0 | 0 | 0 | 0 | 0 | 0 | 0 | 0
2016-10-30 23:00 | 191496.3701 | 243542.7181 | 0 | 0 | 0 | 0 | 0 | 448448 | 0 | 0 | 0 | 0 | 0 | 0 | 0 | 0 | 0 | 0 | 342773.2905 | 4947058.1551 | 16448838.3356 | 1968382.0318 | 0 | 0 | 0 | 0 | 0 | 0 | 0 | 0 | -9934.3209 | 0 | 0 | 0 | 0 | 0 | -8536.2922 | -2577.8226 | 7639.5238 | 0 | 0 | 0 | 0 | 0 | 0 | 0 | 0 | 0
2016-10-31 | 4915.1295 | 308734.5143 | 0 | 0 | 0 | 0 | 0 | 445376 | 0 | 0 | 0 | 0 | 0 | 0 | 0 | 0 | 0 | 0 | 250907.5362 | 4910531.2061 | 16454949.9546 | 1968382.0318 | 0 | 0 | 0 | 0 | 0 | 0 | 0 | 0 | 0 | 0 | 0 | 0 | 0 | 0 | -98780.381 | -40585.499 | 7639.5238 | 0 | 0 | 0 | 0 | 0 | 0 | 0 | 0 | 0
2016-10-31 01:00 | 563.9814 | 359825.7315 | 0 | 0 | 0 | 0 | 0 | 430012 | 0 | 0 | 0 | 0 | 0 | 0 | 0 | 0 | 0 | 0 | 159041.7819 | 4929897.9191 | 16461061.5737 | 1968382.0318 | 0 | 0 | 0 | 0 | 0 | 0 | 0 | 0 | 0 | 0 | 0 | 0 | 0 | 0 | -98780.381 | 21518.5701 | 7639.5238 | 0 | 0 | 0 | 0 | 0 | 0 | 0 | 0 | 0
2016-10-31 02:00 | 472.4506 | 398701.1191 | 0 | 0 | 0 | 0 | 0 | 410424 | 0 | 0 | 0 | 0 | 9139.5752 | 0 | 0 | 0 | 0 | 0 | 250907.5362 | 4815053.7288 | 16467173.1927 | 1968382.0318 | 0 | 0 | 0 | 0 | 0 | 0 | 0 | 0 | 9934.3209 | 0 | 0 | 0 | 0 | 0 | 98780.381 | -127604.656 | 7639.5238 | 0 | 0 | 0 | 0 | 0 | 0 | 0 | 0 | 0
2016-10-31 03:00 | 22.1722 | 434266.0572 | 0 | 0 | 0 | 0 | 0 | 386114 | 0 | 0 | 0 | 0 | 0 | 0 | 0 | 0 | 0 | 0 | 159041.7819 | 4949378.1954 | 16473284.8118 | 1968382.0318 | 0 | 0 | 0 | 0 | 0 | 0 | 0 | 0 | -9934.3209 | 0 | 0 | 0 | 0 | 0 | -98780.381 | 149249.4074 | 7639.5238 | 0 | 0 | 0 | 0 | 0 | 0 | 0 | 0 | 0
2016-10-31 04:00 | 0 | 0 | 0 | 0 | 0 | 0 | 0 | 363896 | 0 | 0 | 0 | 0 | 9139.5752 | 0 | 0 | 0 | 0 | 0 | 82800.4175 | 4679837.3007 | 16479396.4308 | 1968382.0318 | 0 | 0 | 0 | 0 | 0 | 0 | 0 | 0 | 9934.3209 | 0 | 0 | 0 | 0 | 0 | -81979.9617 | -299489.883 | 7639.5238 | 0 | 0 | 0 | 0 | 0 | 0 | 0 | 0 | 0
2016-10-31 05:00 | 0 | 482640.0404 | 0 | 0 | 0 | 0 | 0 | 346071 | 0 | 0 | 0 | 0 | 0 | 0 | 0 | 0 | 0 | 0 | 39428.876 | 4846787.214 | 16485508.0499 | 1968382.0318 | 0 | 0 | 0 | 0 | 0 | 0 | 0 | 0 | -9934.3209 | 0 | 0 | 0 | 0 | 0 | -46636.0662 | 185499.9036 | 7639.5238 | 0 | 0 | 0 | 0 | 0 | 0 | 0 | 0 | 0
2016-10-31 06:00 | 0 | 0 | 0 | 0 | 0 | 0 | 0 | 334247 | 0 | 0 | 0 | 0 | 0 | 0 | 0 | 0 | 0 | 0 | 0 | 4577246.3193 | 16491619.6689 | 1968382.0318 | 0 | 0 | 0 | 0 | 0 | 0 | 0 | 0 | 0 | 0 | 0 | 0 | 0 | 0 | -42396.6408 | -299489.883 | 7639.5238 | 0 | 0 | 0 | 0 | 0 | 0 | 0 | 0 | 0
2016-10-31 07:00 | 0 | 79960.6025 | 0 | 0 | 0 | 0 | 0 | 327083 | 0 | 0 | 0 | 0 | 9139.5752 | 0 | 0 | 0 | 0 | 0 | 32358.086 | 4307705.4246 | 16497731.288 | 1968382.0318 | 0 | 0 | 0 | 0 | 0 | 0 | 0 | 0 | 9934.3209 | 0 | 0 | 0 | 0 | 0 | 34793.6408 | -299489.883 | 7639.5238 | 0 | 0 | 0 | 0 | 0 | 0 | 0 | 0 | 0
2016-10-31 08:00 | 0 | 0 | 0 | 0 | 0 | 0 | 0 | 326644 | 0 | 0 | 0 | 0 | 9139.5752 | 0 | 0 | 0 | 0 | 0 | 0 | 4038164.5299 | 16503842.907 | 1968382.0318 | 0 | 0 | 0 | 0 | 0 | 0 | 0 | 0 | 0 | 0 | 0 | 0 | 0 | 0 | -34793.6408 | -299489.883 | 7639.5238 | 0 | 0 | 0 | 0 | 0 | 0 | 0 | 0 | 0
2016-10-31 09:00 | 0 | 182642.8554 | 0 | 0 | 0 | 0 | 0 | 336996 | 0 | 0 | 0 | 0 | 0 | 0 | 0 | 0 | 0 | 0 | 91865.7543 | 3812409.6742 | 16509954.5261 | 1968382.0318 | 0 | 0 | 0 | 0 | 0 | 0 | 0 | 0 | -9934.3209 | 0 | 0 | 0 | 0 | 0 | 98780.381 | -250838.7285 | 7639.5238 | 0 | 0 | 0 | 0 | 0 | 0 | 0 | 0 | 0
2016-10-31 10:00 | 0 | 0 | 0 | 0 | 0 | 0 | 0 | 364167 | 0 | 0 | 0 | 0 | 0 | 0 | 0 | 0 | 0 | 0 | 0 | 3566686.1457 | 16516066.1452 | 1968382.0318 | 0 | 0 | 0 | 0 | 0 | 0 | 0 | 0 | 0 | 0 | 0 | 0 | 0 | 0 | -98780.381 | -273026.1428 | 7639.5238 | 0 | 0 | 0 | 0 | 0 | 0 | 0 | 0 | 0
2016-10-31 11:00 | 0 | 567269.7417 | 0 | 0 | 0 | 0 | 0 | 394234 | 0 | 0 | 0 | 0 | 0 | 0 | 0 | 0 | 0 | 0 | 0 | 3715542.7418 | 16522177.7642 | 1968382.0318 | 0 | 0 | 0 | 0 | 0 | 0 | 0 | 0 | 0 | 0 | 0 | 0 | 0 | 0 | 0 | 165396.2179 | 7639.5238 | 0 | 0 | 0 | 0 | 0 | 0 | 0 | 0 | 0
2016-10-31 12:00 | 0 | 128031.9617 | 0 | 0 | 0 | 0 | 0 | 409948 | 0 | 0 | 0 | 0 | 9139.5752 | 0 | 0 | 0 | 0 | 0 | 0 | 3446001.8471 | 16528289.3833 | 1968382.0318 | 0 | 0 | 0 | 0 | 0 | 0 | 0 | 0 | 9934.3209 | 0 | 0 | 0 | 0 | 0 | 0 | -299489.883 | 7639.5238 | 0 | 0 | 0 | 0 | 0 | 0 | 0 | 0 | 0
2016-10-31 13:00 | 17985.9679 | 99048.352 | 0 | 0 | 0 | 0 | 0 | 418819 | 0 | 0 | 0 | 0 | 0 | 0 | 0 | 0 | 0 | 0 | 0 | 3176460.9524 | 16534401.0023 | 1968382.0318 | 0 | 0 | 0 | 0 | 0 | 0 | 0 | 0 | -9934.3209 | 0 | 0 | 0 | 0 | 0 | 0 | -299489.883 | 7639.5238 | 0 | 0 | 0 | 0 | 0 | 0 | 0 | 0 | 0
2016-10-31 14:00 | 253618.999 | 0 | 0 | 0 | 0 | 0 | 0 | 428158 | 0 | 0 | 0 | 0 | 9139.5752 | 0 | 0 | 0 | 0 | 0 | 91865.7543 | 2914657.0484 | 16540512.6214 | 1968382.0318 | 0 | 0 | 0 | 0 | 0 | 0 | 0 | 0 | 9934.3209 | 0 | 0 | 0 | 0 | 0 | 98780.381 | -290893.2266 | 7639.5238 | 0 | 0 | 0 | 0 | 0 | 0 | 0 | 0 | 0
2016-10-31 15:00 | 533649.874 | 0 | 0 | 0 | 0 | 0 | 0 | 435884 | 0 | 0 | 0 | 0 | 9139.5752 | 0 | 0 | 0 | 0 | 0 | 71654.5437 | 3015329.9997 | 16546624.2404 | 1968382.0318 | 0 | 0 | 0 | 0 | 0 | 0 | 0 | 0 | 0 | 0 | 0 | 0 | 0 | 0 | -21732.4846 | 111858.8347 | 7639.5238 | 0 | 0 | 0 | 0 | 0 | 0 | 0 | 0 | 0
2016-10-31 16:00 | 663717.1895 | 0 | 0 | 0 | 0 | 0 | 0 | 443570 | 0 | 0 | 0 | 0 | 0 | 0 | 0 | 0 | 0 | 0 | 0 | 3284870.8944 | 16552735.8595 | 1968382.0318 | 0 | 0 | 0 | 0 | 0 | 0 | 0 | 0 | -9934.3209 | 0 | 0 | 0 | 0 | 0 | -77047.8964 | 299489.883 | 7639.5238 | 0 | 0 | 0 | 0 | 0 | 0 | 0 | 0 | 0
2016-10-31 17:00 | 677641.1966 | 0 | 0 | 0 | 0 | 0 | 0 | 452155 | 0 | 0 | 0 | 0 | 0 | 0 | 0 | 0 | 0 | 0 | 0 | 3480932.8999 | 16558847.4785 | 1968382.0318 | 0 | 0 | 0 | 0 | 0 | 0 | 0 | 0 | 0 | 0 | 0 | 0 | 0 | 0 | 0 | 217846.6728 | 7639.5238 | 0 | 0 | 0 | 0 | 0 | 0 | 0 | 0 | 0
2016-10-31 18:00 | 690337.4211 | 74423.9857 | 0 | 0 | 0 | 0 | 0 | 457632 | 0 | 0 | 0 | 0 | 0 | 0 | 0 | 0 | 0 | 0 | 0 | 3750473.7946 | 16564959.0976 | 1968382.0318 | 0 | 0 | 0 | 0 | 0 | 0 | 0 | 0 | 0 | 0 | 0 | 0 | 0 | 0 | 0 | 299489.883 | 7639.5238 | 0 | 0 | 0 | 0 | 0 | 0 | 0 | 0 | 0
2016-10-31 19:00 | 706830.5294 | 0 | 0 | 0 | 0 | 0 | 0 | 463453 | 0 | 0 | 0 | 0 | 0 | 0 | 0 | 0 | 0 | 0 | 0 | 3962637.9997 | 16571070.7167 | 1968382.0318 | 0 | 0 | 0 | 0 | 0 | 0 | 0 | 0 | 0 | 0 | 0 | 0 | 0 | 0 | 0 | 235738.0056 | 7639.5238 | 0 | 0 | 0 | 0 | 0 | 0 | 0 | 0 | 0
2016-10-31 20:00 | 741504.8819 | 0 | 0 | 0 | 0 | 0 | 0 | 466731 | 0 | 0 | 0 | 0 | 0 | 0 | 0 | 0 | 0 | 0 | 0 | 4203058.922 | 16577182.3357 | 1968382.0318 | 0 | 0 | 0 | 0 | 0 | 0 | 0 | 0 | 0 | 0 | 0 | 0 | 0 | 0 | 0 | 267134.3581 | 7639.5238 | 0 | 0 | 0 | 0 | 0 | 0 | 0 | 0 | 0
2016-10-31 21:00 | 761073.3594 | 0 | 0 | 0 | 0 | 0 | 0 | 467068 | 0 | 0 | 0 | 0 | 9139.5752 | 0 | 0 | 0 | 0 | 0 | 75114.7793 | 4379155.5633 | 16583293.9548 | 1968382.0318 | 0 | 0 | 0 | 0 | 0 | 0 | 0 | 0 | 9934.3209 | 0 | 0 | 0 | 0 | 0 | 80768.5799 | 195662.9348 | 7639.5238 | 0 | 0 | 0 | 0 | 0 | 0 | 0 | 0 | 0
2016-10-31 22:00 | 629064.7142 | 0 | 0 | 0 | 0 | 0 | 0 | 465870 | 0 | 0 | 0 | 0 | 563.3135 | 0 | 0 | 0 | 0 | 0 | 166980.5336 | 4438642.713 | 16589405.5738 | 1968382.0318 | 0 | 0 | 0 | 0 | 0 | 0 | 0 | 0 | -9322.0236 | 0 | 0 | 0 | 0 | 0 | 98780.381 | 66096.833 | 7639.5238 | 0 | 0 | 0 | 0 | 0 | 0 | 0 | 0 | 0
2016-10-31 23:00 | 283297.7429 | 584650.7476 | 0 | 0 | 0 | 0 | 0 | 462651 | 0 | 0 | 0 | 0 | 0 | 0 | 0 | 0 | 0 | 0 | 258846.288 | 4708183.6077 | 16595517.1929 | 1968382.0318 | 0 | 0 | 0 | 0 | 0 | 0 | 0 | 0 | -612.2973 | 0 | 0 | 0 | 0 | 0 | 98780.381 | 299489.883 | 7639.5238 | 0 | 0 | 0 | 0 | 0 | 0 | 0 | 0 | 0
2016-11-01 | 4402.389 | 589785.5258 | 0 | 0 | 0 | 0 | 0 | 457791 | 0 | 0 | 0 | 0 | 0 | 0 | 0 | 0 | 0 | 0 | 350712.0423 | 4735162.9168 | 16601628.8119 | 1968382.0318 | 0 | 0 | 0 | 0 | 0 | 0 | 0 | 0 | 0 | 0 | 0 | 0 | 0 | 0 | 98780.381 | 29977.01 | 7639.5238 | 0 | 0 | 0 | 0 | 0 | 0 | 0 | 0 | 0
2016-11-01 01:00 | 585.1224 | 592826.9968 | 0 | 0 | 0 | 0 | 0 | 446536 | 0 | 0 | 0 | 0 | 0 | 0 | 0 | 0 | 0 | 0 | 258846.288 | 4949378.1954 | 16607740.431 | 1968382.0318 | 0 | 0 | 0 | 0 | 0 | 0 | 0 | 0 | 0 | 0 | 0 | 0 | 0 | 0 | -98780.381 | 238016.9763 | 7639.5238 | 0 | 0 | 0 | 0 | 0 | 0 | 0 | 0 | 0
2016-11-01 02:00 | 429.2195 | 389271.955 | 0 | 0 | 0 | 0 | 0 | 426933 | 0 | 0 | 0 | 0 | 0 | 0 | 0 | 0 | 0 | 0 | 258846.288 | 4908993.981 | 16613852.05 | 1968382.0318 | 0 | 0 | 0 | 0 | 0 | 0 | 0 | 0 | 0 | 0 | 0 | 0 | 0 | 0 | 0 | -44871.3493 | 7639.5238 | 0 | 0 | 0 | 0 | 0 | 0 | 0 | 0 | 0
2016-11-01 03:00 | 23.5245 | 562450.0505 | 0 | 0 | 0 | 0 | 0 | 401248 | 0 | 0 | 0 | 0 | 9139.5752 | 0 | 0 | 0 | 0 | 0 | 350712.0423 | 4949378.1954 | 16619963.6691 | 1968382.0318 | 0 | 0 | 0 | 0 | 0 | 0 | 0 | 0 | 9934.3209 | 0 | 0 | 0 | 0 | 0 | 98780.381 | 44871.3493 | 7639.5238 | 0 | 0 | 0 | 0 | 0 | 0 | 0 | 0 | 0
2016-11-01 04:00 | 0 | 0 | 0 | 0 | 0 | 0 | 0 | 377067 | 0 | 0 | 0 | 0 | 0 | 0 | 0 | 0 | 0 | 0 | 258846.288 | 4700985.5557 | 16626075.2881 | 1968382.0318 | 0 | 0 | 0 | 0 | 0 | 0 | 0 | 0 | -9934.3209 | 0 | 0 | 0 | 0 | 0 | -98780.381 | -275991.822 | 7639.5238 | 0 | 0 | 0 | 0 | 0 | 0 | 0 | 0 | 0
2016-11-01 05:00 | 0 | 499278.6974 | 0 | 0 | 0 | 0 | 0 | 358819 | 0 | 0 | 0 | 0 | 9139.5752 | 0 | 0 | 0 | 0 | 0 | 326349.2669 | 4746257.3596 | 16632186.9072 | 1968382.0318 | 0 | 0 | 0 | 0 | 0 | 0 | 0 | 0 | 9934.3209 | 0 | 0 | 0 | 0 | 0 | 72583.8483 | 50302.0044 | 7639.5238 | 0 | 0 | 0 | 0 | 0 | 0 | 0 | 0 | 0
2016-11-01 06:00 | 0 | 175126.7748 | 0 | 0 | 0 | 0 | 0 | 346642 | 0 | 0 | 0 | 0 | 9139.5752 | 0 | 0 | 0 | 0 | 0 | 234483.5126 | 4673920.4284 | 16638298.5263 | 1968382.0318 | 0 | 0 | 0 | 0 | 0 | 0 | 0 | 0 | 0 | 0 | 0 | 0 | 0 | 0 | -98780.381 | -80374.3681 | 7639.5238 | 0 | 0 | 0 | 0 | 0 | 0 | 0 | 0 | 0
2016-11-01 07:00 | 0 | 422217.6396 | 0 | 0 | 0 | 0 | 0 | 340076 | 0 | 0 | 0 | 0 | 9139.5752 | 0 | 0 | 0 | 0 | 0 | 142617.7583 | 4829874.6755 | 16644410.1453 | 1968382.0318 | 0 | 0 | 0 | 0 | 0 | 0 | 0 | 0 | 0 | 0 | 0 | 0 | 0 | 0 | -98780.381 | 173282.4968 | 7639.5238 | 0 | 0 | 0 | 0 | 0 | 0 | 0 | 0 | 0
2016-11-01 08:00 | 0 | 380901.8316 | 0 | 0 | 0 | 0 | 0 | 339261 | 0 | 0 | 0 | 0 | 9139.5752 | 0 | 0 | 0 | 0 | 0 | 50752.0039 | 4949378.1954 | 16650521.7644 | 1968382.0318 | 0 | 0 | 0 | 0 | 0 | 0 | 0 | 0 | 0 | 0 | 0 | 0 | 0 | 0 | -98780.381 | 132781.6888 | 7639.5238 | 0 | 0 | 0 | 0 | 0 | 0 | 0 | 0 | 0
2016-11-01 09:00 | 0 | 368207.9735 | 0 | 0 | 0 | 0 | 0 | 348857 | 0 | 0 | 0 | 0 | 0 | 0 | 0 | 0 | 0 | 0 | 91865.7543 | 4929071.8886 | 16656633.3834 | 1968382.0318 | 0 | 0 | 0 | 0 | 0 | 0 | 0 | 0 | -9934.3209 | 0 | 0 | 0 | 0 | 0 | 44208.3338 | -22562.5632 | 7639.5238 | 0 | 0 | 0 | 0 | 0 | 0 | 0 | 0 | 0
2016-11-01 10:00 | 0 | 307206.706 | 0 | 0 | 0 | 0 | 0 | 375785 | 0 | 0 | 0 | 0 | 0 | 0 | 0 | 0 | 0 | 0 | 0 | 4949378.1954 | 16662745.0025 | 1968382.0318 | 0 | 0 | 0 | 0 | 0 | 0 | 0 | 0 | 0 | 0 | 0 | 0 | 0 | 0 | -98780.381 | 22562.5632 | 7639.5238 | 0 | 0 | 0 | 0 | 0 | 0 | 0 | 0 | 0
2016-11-01 11:00 | 0 | 161653.6207 | 0 | 0 | 0 | 0 | 0 | 404362 | 0 | 0 | 0 | 0 | 0 | 0 | 0 | 0 | 0 | 0 | 45702.0413 | 4679837.3007 | 16668856.6215 | 1968382.0318 | 0 | 0 | 0 | 0 | 0 | 0 | 0 | 0 | 0 | 0 | 0 | 0 | 0 | 0 | 49141.9799 | -299489.883 | 7639.5238 | 0 | 0 | 0 | 0 | 0 | 0 | 0 | 0 | 0
2016-11-01 12:00 | 0 | 234900.7377 | 0 | 0 | 0 | 0 | 0 | 418100 | 0 | 0 | 0 | 0 | 9139.5752 | 0 | 0 | 0 | 0 | 0 | 91865.7543 | 4454466.9434 | 16674968.2406 | 1968382.0318 | 0 | 0 | 0 | 0 | 0 | 0 | 0 | 0 | 9934.3209 | 0 | 0 | 0 | 0 | 0 | 49638.4011 | -250411.5081 | 7639.5238 | 0 | 0 | 0 | 0 | 0 | 0 | 0 | 0 | 0
2016-11-01 13:00 | 16711.7293 | 7606.2096 | 0 | 0 | 0 | 0 | 0 | 424883 | 0 | 0 | 0 | 0 | 0 | 0 | 0 | 0 | 0 | 0 | 0 | 4184926.0488 | 16681079.8596 | 1968382.0318 | 0 | 0 | 0 | 0 | 0 | 0 | 0 | 0 | -9934.3209 | 0 | 0 | 0 | 0 | 0 | -98780.381 | -299489.883 | 7639.5238 | 0 | 0 | 0 | 0 | 0 | 0 | 0 | 0 | 0
2016-11-01 14:00 | 208337.138 | 0 | 0 | 0 | 0 | 0 | 0 | 432738 | 0 | 0 | 0 | 0 | 9139.5752 | 0 | 0 | 0 | 0 | 0 | 53489.114 | 3915385.1541 | 16687191.4787 | 1968382.0318 | 0 | 0 | 0 | 0 | 0 | 0 | 0 | 0 | 9934.3209 | 0 | 0 | 0 | 0 | 0 | 57515.1763 | -299489.883 | 7639.5238 | 0 | 0 | 0 | 0 | 0 | 0 | 0 | 0 | 0
2016-11-01 15:00 | 458691.5345 | 155953.7487 | 0 | 0 | 0 | 0 | 0 | 441024 | 0 | 0 | 0 | 0 | 0 | 0 | 0 | 0 | 0 | 0 | 91865.7543 | 4036570.9421 | 16693303.0978 | 1968382.0318 | 0 | 0 | 0 | 0 | 0 | 0 | 0 | 0 | -9934.3209 | 0 | 0 | 0 | 0 | 0 | 41265.2047 | 134650.8756 | 7639.5238 | 0 | 0 | 0 | 0 | 0 | 0 | 0 | 0 | 0
2016-11-01 16:00 | 614791.0475 | 0 | 0 | 0 | 0 | 0 | 0 | 448543 | 0 | 0 | 0 | 0 | 0 | 0 | 0 | 0 | 0 | 0 | 183731.5087 | 4090416.2705 | 16699414.7168 | 1968382.0318 | 0 | 0 | 0 | 0 | 0 | 0 | 0 | 0 | 0 | 0 | 0 | 0 | 0 | 0 | 98780.381 | 59828.1427 | 7639.5238 | 0 | 0 | 0 | 0 | 0 | 0 | 0 | 0 | 0
2016-11-01 17:00 | 652951.1648 | 0 | 0 | 0 | 0 | 0 | 0 | 454209 | 0 | 0 | 0 | 0 | 9139.5752 | 0 | 0 | 0 | 0 | 0 | 91865.7543 | 4342370.1015 | 16705526.3359 | 1968382.0318 | 0 | 0 | 0 | 0 | 0 | 0 | 0 | 0 | 9934.3209 | 0 | 0 | 0 | 0 | 0 | -98780.381 | 279948.7011 | 7639.5238 | 0 | 0 | 0 | 0 | 0 | 0 | 0 | 0 | 0
2016-11-01 18:00 | 655595.1443 | 0 | 0 | 0 | 0 | 0 | 0 | 460031 | 0 | 0 | 0 | 0 | 9139.5752 | 0 | 0 | 0 | 0 | 0 | 0 | 4600404.6028 | 16711637.9549 | 1968382.0318 | 0 | 0 | 0 | 0 | 0 | 0 | 0 | 0 | 0 | 0 | 0 | 0 | 0 | 0 | -98780.381 | 286705.0014 | 7639.5238 | 0 | 0 | 0 | 0 | 0 | 0 | 0 | 0 | 0
2016-11-01 19:00 | 663169.1803 | 0 | 0 | 0 | 0 | 0 | 0 | 464625 | 0 | 0 | 0 | 0 | 0 | 0 | 0 | 0 | 0 | 0 | 0 | 4781159.6824 | 16717749.574 | 1968382.0318 | 0 | 0 | 0 | 0 | 0 | 0 | 0 | 0 | -9934.3209 | 0 | 0 | 0 | 0 | 0 | 0 | 200838.9773 | 7639.5238 | 0 | 0 | 0 | 0 | 0 | 0 | 0 | 0 | 0
2016-11-01 20:00 | 677112.5709 | 0 | 0 | 0 | 0 | 0 | 0 | 469424 | 0 | 0 | 0 | 0 | 0 | 0 | 0 | 0 | 0 | 0 | 91865.7543 | 4872301.4819 | 16723861.193 | 1968382.0318 | 0 | 0 | 0 | 0 | 0 | 0 | 0 | 0 | 0 | 0 | 0 | 0 | 0 | 0 | 98780.381 | 101268.6661 | 7639.5238 | 0 | 0 | 0 | 0 | 0 | 0 | 0 | 0 | 0
2016-11-01 21:00 | 669578.646 | 0 | 0 | 0 | 0 | 0 | 0 | 473308 | 0 | 0 | 0 | 0 | 9139.5752 | 0 | 0 | 0 | 0 | 0 | 183731.5087 | 4944226.2602 | 16729972.8121 | 1968382.0318 | 0 | 0 | 0 | 0 | 0 | 0 | 0 | 0 | 9934.3209 | 0 | 0 | 0 | 0 | 0 | 98780.381 | 79916.4204 | 7639.5238 | 0 | 0 | 0 | 0 | 0 | 0 | 0 | 0 | 0
2016-11-01 22:00 | 589494.2773 | 0 | 0 | 0 | 0 | 0 | 0 | 477350 | 0 | 0 | 0 | 0 | 9139.5752 | 0 | 0 | 0 | 0 | 0 | 275597.263 | 4949378.1954 | 16736084.4311 | 1968382.0318 | 0 | 0 | 0 | 0 | 0 | 0 | 0 | 0 | 0 | 0 | 0 | 0 | 0 | 0 | 98780.381 | 5724.3725 | 7639.5238 | 0 | 0 | 0 | 0 | 0 | 0 | 0 | 0 | 0
2016-11-01 23:00 | 274931.9335 | 199796.6671 | 0 | 0 | 0 | 0 | 0 | 481831 | 0 | 0 | 0 | 0 | 9139.5752 | 0 | 0 | 0 | 0 | 0 | 261887.2744 | 4949378.1954 | 16742196.0502 | 1968382.0318 | 0 | 0 | 0 | 0 | 0 | 0 | 0 | 0 | 0 | 0 | 0 | 0 | 0 | 0 | -14741.9232 | 0 | 7639.5238 | 0 | 0 | 0 | 0 | 0 | 0 | 0 | 0 | 0
2016-11-02 | 3580.4311 | 253437.3637 | 0 | 0 | 0 | 0 | 0 | 478077 | 0 | 0 | 0 | 0 | 0 | 0 | 0 | 0 | 0 | 0 | 170021.5201 | 4841392.5709 | 16748307.6692 | 1968382.0318 | 0 | 0 | 0 | 0 | 0 | 0 | 0 | 0 | -9934.3209 | 0 | 0 | 0 | 0 | 0 | -98780.381 | -119984.0272 | 7639.5238 | 0 | 0 | 0 | 0 | 0 | 0 | 0 | 0 | 0
2016-11-02 01:00 | 537.9444 | 295202.0262 | 0 | 0 | 0 | 0 | 0 | 461935 | 0 | 0 | 0 | 0 | 0 | 0 | 0 | 0 | 0 | 0 | 166980.5336 | 4687884.3632 | 16754419.2883 | 1968382.0318 | 0 | 0 | 0 | 0 | 0 | 0 | 0 | 0 | 0 | 0 | 0 | 0 | 0 | 0 | -3269.8779 | -170564.6753 | 7639.5238 | 0 | 0 | 0 | 0 | 0 | 0 | 0 | 0 | 0
2016-11-02 02:00 | 428.6596 | 318404.8668 | 0 | 0 | 0 | 0 | 0 | 438071 | 0 | 0 | 0 | 0 | 0 | 0 | 0 | 0 | 0 | 0 | 258846.288 | 4484792.7225 | 16760530.9074 | 1968382.0318 | 0 | 0 | 0 | 0 | 0 | 0 | 0 | 0 | 0 | 0 | 0 | 0 | 0 | 0 | 98780.381 | -225657.3785 | 7639.5238 | 0 | 0 | 0 | 0 | 0 | 0 | 0 | 0 | 0
2016-11-02 03:00 | 20.4205 | 325596.3122 | 0 | 0 | 0 | 0 | 0 | 411034 | 0 | 0 | 0 | 0 | 9139.5752 | 0 | 0 | 0 | 0 | 0 | 166980.5336 | 4481003.0647 | 16766642.5264 | 1968382.0318 | 0 | 0 | 0 | 0 | 0 | 0 | 0 | 0 | 9934.3209 | 0 | 0 | 0 | 0 | 0 | -98780.381 | -4210.7309 | 7639.5238 | 0 | 0 | 0 | 0 | 0 | 0 | 0 | 0 | 0
2016-11-02 04:00 | 0 | 318327.795 | 0 | 0 | 0 | 0 | 0 | 384186 | 0 | 0 | 0 | 0 | 9139.5752 | 0 | 0 | 0 | 0 | 0 | 258846.288 | 4325952.7659 | 16772754.1455 | 1968382.0318 | 0 | 0 | 0 | 0 | 0 | 0 | 0 | 0 | 0 | 0 | 0 | 0 | 0 | 0 | 98780.381 | -172278.1098 | 7639.5238 | 0 | 0 | 0 | 0 | 0 | 0 | 0 | 0 | 0
2016-11-02 05:00 | 0 | 303672.2047 | 0 | 0 | 0 | 0 | 0 | 363898 | 0 | 0 | 0 | 0 | 9139.5752 | 0 | 0 | 0 | 0 | 0 | 350712.0423 | 4175971.6358 | 16778865.7645 | 1968382.0318 | 0 | 0 | 0 | 0 | 0 | 0 | 0 | 0 | 0 | 0 | 0 | 0 | 0 | 0 | 98780.381 | -166645.7001 | 7639.5238 | 0 | 0 | 0 | 0 | 0 | 0 | 0 | 0 | 0
2016-11-02 06:00 | 0 | 281700.8905 | 0 | 0 | 0 | 0 | 0 | 350436 | 0 | 0 | 0 | 0 | 9139.5752 | 0 | 0 | 0 | 0 | 0 | 258846.288 | 4196136.8087 | 16784977.3836 | 1968382.0318 | 0 | 0 | 0 | 0 | 0 | 0 | 0 | 0 | 0 | 0 | 0 | 0 | 0 | 0 | -98780.381 | 22405.7477 | 7639.5238 | 0 | 0 | 0 | 0 | 0 | 0 | 0 | 0 | 0
2016-11-02 07:00 | 0 | 260234.5568 | 0 | 0 | 0 | 0 | 0 | 342291 | 0 | 0 | 0 | 0 | 0 | 0 | 0 | 0 | 0 | 0 | 350712.0423 | 4035448.9843 | 16791089.0026 | 1968382.0318 | 0 | 0 | 0 | 0 | 0 | 0 | 0 | 0 | -9934.3209 | 0 | 0 | 0 | 0 | 0 | 98780.381 | -178542.0271 | 7639.5238 | 0 | 0 | 0 | 0 | 0 | 0 | 0 | 0 | 0
2016-11-02 08:00 | 0 | 242657.121 | 0 | 0 | 0 | 0 | 0 | 340929 | 0 | 0 | 0 | 0 | 9139.5752 | 0 | 0 | 0 | 0 | 0 | 258846.288 | 4020090.1759 | 16797200.6217 | 1968382.0318 | 0 | 0 | 0 | 0 | 0 | 0 | 0 | 0 | 9934.3209 | 0 | 0 | 0 | 0 | 0 | -98780.381 | -17065.3427 | 7639.5238 | 0 | 0 | 0 | 0 | 0 | 0 | 0 | 0 | 0
2016-11-02 09:00 | 0 | 241103.5429 | 0 | 0 | 0 | 0 | 0 | 350511 | 0 | 0 | 0 | 0 | 9139.5752 | 0 | 0 | 0 | 0 | 0 | 166980.5336 | 4003650.236 | 16803312.2407 | 1968382.0318 | 0 | 0 | 0 | 0 | 0 | 0 | 0 | 0 | 0 | 0 | 0 | 0 | 0 | 0 | -98780.381 | -18266.5999 | 7639.5238 | 0 | 0 | 0 | 0 | 0 | 0 | 0 | 0 | 0
2016-11-02 10:00 | 0 | 219888.5306 | 0 | 0 | 0 | 0 | 0 | 375741 | 0 | 0 | 0 | 0 | 0 | 0 | 0 | 0 | 0 | 0 | 75114.7793 | 3954350.6737 | 16809423.8598 | 1968382.0318 | 0 | 0 | 0 | 0 | 0 | 0 | 0 | 0 | -9934.3209 | 0 | 0 | 0 | 0 | 0 | -98780.381 | -54777.2914 | 7639.5238 | 0 | 0 | 0 | 0 | 0 | 0 | 0 | 0 | 0
2016-11-02 11:00 | 0 | 208835.7443 | 0 | 0 | 0 | 0 | 0 | 403615 | 0 | 0 | 0 | 0 | 0 | 0 | 0 | 0 | 0 | 0 | 91865.7543 | 3755963.1512 | 16815535.4789 | 1968382.0318 | 0 | 0 | 0 | 0 | 0 | 0 | 0 | 0 | 0 | 0 | 0 | 0 | 0 | 0 | 18011.8011 | -220430.5806 | 7639.5238 | 0 | 0 | 0 | 0 | 0 | 0 | 0 | 0 | 0
2016-11-02 12:00 | 0 | 196495.0857 | 0 | 0 | 0 | 0 | 0 | 418313 | 0 | 0 | 0 | 0 | 9139.5752 | 0 | 0 | 0 | 0 | 0 | 0 | 3629412.9111 | 16821647.0979 | 1968382.0318 | 0 | 0 | 0 | 0 | 0 | 0 | 0 | 0 | 9934.3209 | 0 | 0 | 0 | 0 | 0 | -98780.381 | -140611.378 | 7639.5238 | 0 | 0 | 0 | 0 | 0 | 0 | 0 | 0 | 0
2016-11-02 13:00 | 6708.9738 | 185877.7577 | 0 | 0 | 0 | 0 | 0 | 426393 | 0 | 0 | 0 | 0 | 9139.5752 | 0 | 0 | 0 | 0 | 0 | 53981.0043 | 3359872.0164 | 16827758.717 | 1968382.0318 | 0 | 0 | 0 | 0 | 0 | 0 | 0 | 0 | 0 | 0 | 0 | 0 | 0 | 0 | 58044.0907 | -299489.883 | 7639.5238 | 0 | 0 | 0 | 0 | 0 | 0 | 0 | 0 | 0
2016-11-02 14:00 | 257236.0554 | 162760.3539 | 0 | 0 | 0 | 0 | 0 | 436379 | 0 | 0 | 0 | 0 | 0 | 0 | 0 | 0 | 0 | 0 | 0 | 3399432.6836 | 16833870.336 | 1968382.0318 | 0 | 0 | 0 | 0 | 0 | 0 | 0 | 0 | -9934.3209 | 0 | 0 | 0 | 0 | 0 | -58044.0907 | 43956.297 | 7639.5238 | 0 | 0 | 0 | 0 | 0 | 0 | 0 | 0 | 0
2016-11-02 15:00 | 587051.1223 | 140195.0269 | 0 | 0 | 0 | 0 | 0 | 444579 | 0 | 0 | 0 | 0 | 0 | 0 | 0 | 0 | 0 | 0 | 0 | 3646957.5464 | 16839981.9551 | 1968382.0318 | 0 | 0 | 0 | 0 | 0 | 0 | 0 | 0 | 0 | 0 | 0 | 0 | 0 | 0 | 0 | 275027.6253 | 7639.5238 | 0 | 0 | 0 | 0 | 0 | 0 | 0 | 0 | 0
2016-11-02 16:00 | 720596.6353 | 0 | 0 | 0 | 0 | 0 | 0 | 451675 | 0 | 0 | 0 | 0 | 0 | 0 | 0 | 0 | 0 | 0 | 0 | 3882111.4467 | 16846093.5741 | 1968382.0318 | 0 | 0 | 0 | 0 | 0 | 0 | 0 | 0 | 0 | 0 | 0 | 0 | 0 | 0 | 0 | 261282.1114 | 7639.5238 | 0 | 0 | 0 | 0 | 0 | 0 | 0 | 0 | 0
2016-11-02 17:00 | 725972.6015 | 0 | 0 | 0 | 0 | 0 | 0 | 459394 | 0 | 0 | 0 | 0 | 9139.5752 | 0 | 0 | 0 | 0 | 0 | 91865.7543 | 4017313.3849 | 16852205.1932 | 1968382.0318 | 0 | 0 | 0 | 0 | 0 | 0 | 0 | 0 | 9934.3209 | 0 | 0 | 0 | 0 | 0 | 98780.381 | 150224.3758 | 7639.5238 | 0 | 0 | 0 | 0 | 0 | 0 | 0 | 0 | 0
2016-11-02 18:00 | 709588.655 | 0 | 0 | 0 | 0 | 0 | 0 | 466383 | 0 | 0 | 0 | 0 | 9139.5752 | 0 | 0 | 0 | 0 | 0 | 183731.5087 | 4140420.5601 | 16858316.8122 | 1968382.0318 | 0 | 0 | 0 | 0 | 0 | 0 | 0 | 0 | 0 | 0 | 0 | 0 | 0 | 0 | 98780.381 | 136785.7502 | 7639.5238 | 0 | 0 | 0 | 0 | 0 | 0 | 0 | 0 | 0
2016-11-02 19:00 | 718359.8885 | 0 | 0 | 0 | 0 | 0 | 0 | 471568 | 0 | 0 | 0 | 0 | 0 | 0 | 0 | 0 | 0 | 0 | 275597.263 | 4275696.2342 | 16864428.4313 | 1968382.0318 | 0 | 0 | 0 | 0 | 0 | 0 | 0 | 0 | -9934.3209 | 0 | 0 | 0 | 0 | 0 | 98780.381 | 150306.3046 | 7639.5238 | 0 | 0 | 0 | 0 | 0 | 0 | 0 | 0 | 0
2016-11-02 20:00 | 750146.1353 | 0 | 0 | 0 | 0 | 0 | 0 | 474377 | 0 | 0 | 0 | 0 | 9139.5752 | 0 | 0 | 0 | 0 | 0 | 275968.7503 | 4507712.492 | 16870540.0503 | 1968382.0318 | 0 | 0 | 0 | 0 | 0 | 0 | 0 | 0 | 9934.3209 | 0 | 0 | 0 | 0 | 0 | 399.4487 | 257795.8419 | 7639.5238 | 0 | 0 | 0 | 0 | 0 | 0 | 0 | 0 | 0
2016-11-02 21:00 | 765362.9722 | 97945.5658 | 0 | 0 | 0 | 0 | 0 | 475810 | 0 | 0 | 0 | 0 | 9139.5752 | 0 | 0 | 0 | 0 | 0 | 350712.0423 | 4777253.3866 | 16876651.6694 | 1968382.0318 | 0 | 0 | 0 | 0 | 0 | 0 | 0 | 0 | 0 | 0 | 0 | 0 | 0 | 0 | 80369.1312 | 299489.883 | 7639.5238 | 0 | 0 | 0 | 0 | 0 | 0 | 0 | 0 | 0
2016-11-02 22:00 | 678081.3114 | 0 | 0 | 0 | 0 | 0 | 0 | 479192 | 0 | 0 | 0 | 0 | 9139.5752 | 0 | 0 | 0 | 0 | 0 | 350712.0423 | 4949378.1954 | 16882763.2885 | 1968382.0318 | 0 | 0 | 0 | 0 | 0 | 0 | 0 | 0 | 0 | 0 | 0 | 0 | 0 | 0 | 0 | 191249.7876 | 7639.5238 | 0 | 0 | 0 | 0 | 0 | 0 | 0 | 0 | 0
2016-11-02 23:00 | 267452.3242 | 161156.6139 | 0 | 0 | 0 | 0 | 0 | 481998 | 0 | 0 | 0 | 0 | 9139.5752 | 0 | 0 | 0 | 0 | 0 | 313170.3066 | 4949378.1954 | 16882763.2885 | 1938099.2314 | 0 | 0 | 0 | 0 | 0 | 0 | 0 | 0 | 0 | 0 | 0 | 0 | 0 | 0 | -40367.4577 | 0 | 0 | 0 | 0 | 30282.8005 | 0 | 0 | 0 | 0 | 0 | 0
2016-11-03 | 3157.9609 | 167701.4919 | 0 | 0 | 0 | 0 | 0 | 476820 | 0 | 0 | 0 | 0 | 9139.5752 | 0 | 0 | 0 | 0 | 0 | 221304.5523 | 4774635.4897 | 16882763.2885 | 1907816.4309 | 0 | 0 | 0 | 0 | 0 | 0 | 0 | 0 | 0 | 0 | 0 | 0 | 0 | 0 | -98780.381 | -194158.5619 | 0 | 0 | 0 | 30282.8005 | 0 | 0 | 0 | 0 | 0 | 0
2016-11-03 01:00 | 557.4241 | 168295.2717 | 0 | 0 | 0 | 0 | 0 | 460151 | 0 | 0 | 0 | 0 | 9139.5752 | 0 | 0 | 0 | 0 | 0 | 183731.5087 | 4553671.8983 | 16888874.9075 | 1877533.6304 | 0 | 0 | 0 | 0 | 0 | 0 | 0 | 0 | 0 | 0 | 0 | 0 | 0 | 0 | -40401.1222 | -245515.1016 | 7639.5238 | 0 | 0 | 30282.8005 | 0 | 0 | 0 | 0 | 0 | 0
2016-11-03 02:00 | 418.9536 | 173768.6264 | 0 | 0 | 0 | 0 | 0 | 436685 | 0 | 0 | 0 | 0 | 0 | 0 | 0 | 0 | 0 | 0 | 91865.7543 | 4426986.8958 | 16888874.9075 | 1847250.8299 | 0 | 0 | 0 | 0 | 0 | 0 | 0 | 0 | -9934.3209 | 0 | 0 | 0 | 0 | 0 | -98780.381 | -140761.1139 | 0 | 0 | 0 | 30282.8005 | 0 | 0 | 0 | 0 | 0 | 0
2016-11-03 03:00 | 15.5538 | 180198.4129 | 0 | 0 | 0 | 0 | 0 | 410743 | 0 | 0 | 0 | 0 | 0 | 0 | 0 | 0 | 0 | 0 | 0 | 4313256.981 | 16894986.5266 | 1816968.0294 | 0 | 0 | 0 | 0 | 0 | 0 | 0 | 0 | 0 | 0 | 0 | 0 | 0 | 0 | -98780.381 | -126366.5719 | 7639.5238 | 0 | 0 | 30282.8005 | 0 | 0 | 0 | 0 | 0 | 0
2016-11-03 04:00 | 0 | 183012.6231 | 0 | 0 | 0 | 0 | 0 | 386212 | 0 | 0 | 0 | 0 | 9139.5752 | 0 | 0 | 0 | 0 | 0 | 0 | 4126280.5254 | 16901098.1456 | 1786685.2289 | 0 | 0 | 0 | 0 | 0 | 0 | 0 | 0 | 9934.3209 | 0 | 0 | 0 | 0 | 0 | 0 | -207751.6174 | 7639.5238 | 0 | 0 | 30282.8005 | 0 | 0 | 0 | 0 | 0 | 0
2016-11-03 05:00 | 0 | 186508.3111 | 0 | 0 | 0 | 0 | 0 | 367300 | 0 | 0 | 0 | 0 | 9139.5752 | 0 | 0 | 0 | 0 | 0 | 91865.7543 | 3879509.5348 | 16907209.7647 | 1756402.4284 | 0 | 0 | 0 | 0 | 0 | 0 | 0 | 0 | 0 | 0 | 0 | 0 | 0 | 0 | 98780.381 | -274189.9895 | 7639.5238 | 0 | 0 | 30282.8005 | 0 | 0 | 0 | 0 | 0 | 0
2016-11-03 06:00 | 0 | 188439.0198 | 0 | 0 | 0 | 0 | 0 | 351478 | 0 | 0 | 0 | 0 | 9139.5752 | 0 | 0 | 0 | 0 | 0 | 166980.5336 | 3664926.6031 | 16913321.3837 | 1726119.6279 | 0 | 0 | 0 | 0 | 0 | 0 | 0 | 0 | 0 | 0 | 0 | 0 | 0 | 0 | 80768.5799 | -238425.4797 | 7639.5238 | 0 | 0 | 30282.8005 | 0 | 0 | 0 | 0 | 0 | 0
2016-11-03 07:00 | 0 | 189290.1161 | 0 | 0 | 0 | 0 | 0 | 342221 | 0 | 0 | 0 | 0 | 0 | 0 | 0 | 0 | 0 | 0 | 258846.288 | 3452171.2258 | 16919433.0028 | 1695836.8274 | 0 | 0 | 0 | 0 | 0 | 0 | 0 | 0 | -9934.3209 | 0 | 0 | 0 | 0 | 0 | 98780.381 | -236394.8637 | 7639.5238 | 0 | 0 | 30282.8005 | 0 | 0 | 0 | 0 | 0 | 0
2016-11-03 08:00 | 0 | 187919.1202 | 0 | 0 | 0 | 0 | 0 | 340441 | 0 | 0 | 0 | 0 | 9139.5752 | 0 | 0 | 0 | 0 | 0 | 350712.0423 | 3221902.1747 | 16925544.6218 | 1665554.0269 | 0 | 0 | 0 | 0 | 0 | 0 | 0 | 0 | 9934.3209 | 0 | 0 | 0 | 0 | 0 | 98780.381 | -255854.5013 | 7639.5238 | 0 | 0 | 30282.8005 | 0 | 0 | 0 | 0 | 0 | 0
2016-11-03 09:00 | 0 | 180896.4634 | 0 | 0 | 0 | 0 | 0 | 349046 | 0 | 0 | 0 | 0 | 9139.5752 | 0 | 0 | 0 | 0 | 0 | 258846.288 | 3164313.807 | 16931656.2409 | 1635271.2265 | 0 | 0 | 0 | 0 | 0 | 0 | 0 | 0 | 0 | 0 | 0 | 0 | 0 | 0 | -98780.381 | -63987.0752 | 7639.5238 | 0 | 0 | 30282.8005 | 0 | 0 | 0 | 0 | 0 | 0
2016-11-03 10:00 | 0 | 184131.8773 | 0 | 0 | 0 | 0 | 0 | 372309 | 0 | 0 | 0 | 0 | 9139.5752 | 0 | 0 | 0 | 0 | 0 | 350712.0423 | 2910895.926 | 16937767.86 | 1604988.426 | 0 | 0 | 0 | 0 | 0 | 0 | 0 | 0 | 0 | 0 | 0 | 0 | 0 | 0 | 98780.381 | -281575.4233 | 7639.5238 | 0 | 0 | 30282.8005 | 0 | 0 | 0 | 0 | 0 | 0
2016-11-03 11:00 | 0 | 184054.666 | 0 | 0 | 0 | 0 | 0 | 400076 | 0 | 0 | 0 | 0 | 0 | 0 | 0 | 0 | 0 | 0 | 258846.288 | 2819163.8294 | 16943879.479 | 1574705.6255 | 0 | 0 | 0 | 0 | 0 | 0 | 0 | 0 | -9934.3209 | 0 | 0 | 0 | 0 | 0 | -98780.381 | -101924.5518 | 7639.5238 | 0 | 0 | 30282.8005 | 0 | 0 | 0 | 0 | 0 | 0
2016-11-03 12:00 | 0 | 177463.2594 | 0 | 0 | 0 | 0 | 0 | 415884 | 0 | 0 | 0 | 0 | 9139.5752 | 0 | 0 | 0 | 0 | 0 | 299296.9149 | 2549622.9347 | 16949991.0981 | 1574705.6255 | 0 | 0 | 0 | 0 | 0 | 0 | 0 | 0 | 9934.3209 | 0 | 0 | 0 | 0 | 0 | 43495.2977 | -299489.883 | 7639.5238 | 0 | 0 | 0 | 0 | 0 | 0 | 0 | 0 | 0
2016-11-03 13:00 | 3982.7702 | 165412.6604 | 0 | 0 | 0 | 0 | 0 | 425592 | 0 | 0 | 0 | 0 | 9139.5752 | 0 | 0 | 0 | 0 | 0 | 207431.1605 | 2419667.809 | 16949991.0981 | 1544422.825 | 0 | 0 | 0 | 0 | 0 | 0 | 0 | 0 | 0 | 0 | 0 | 0 | 0 | 0 | -98780.381 | -144394.5842 | 0 | 0 | 0 | 30282.8005 | 0 | 0 | 0 | 0 | 0 | 0
2016-11-03 14:00 | 222930.1797 | 136609.7263 | 0 | 0 | 0 | 0 | 0 | 436543 | 0 | 0 | 0 | 0 | 0 | 0 | 0 | 0 | 0 | 0 | 115565.4062 | 2459927.6999 | 16949991.0981 | 1514140.0245 | 0 | 0 | 0 | 0 | 0 | 0 | 0 | 0 | -9934.3209 | 0 | 0 | 0 | 0 | 0 | -98780.381 | 44733.2121 | 0 | 0 | 0 | 30282.8005 | 0 | 0 | 0 | 0 | 0 | 0
2016-11-03 15:00 | 541018.6061 | 106768.077 | 0 | 0 | 0 | 0 | 0 | 444376 | 0 | 0 | 0 | 0 | 0 | 0 | 0 | 0 | 0 | 0 | 38321.8422 | 2729468.5946 | 16949991.0981 | 1483857.224 | 0 | 0 | 0 | 0 | 0 | 0 | 0 | 0 | 0 | 0 | 0 | 0 | 0 | 0 | -83057.5957 | 299489.883 | 0 | 0 | 0 | 30282.8005 | 0 | 0 | 0 | 0 | 0 | 0
2016-11-03 16:00 | 667176.5812 | 90066.7677 | 0 | 0 | 0 | 0 | 0 | 450775 | 0 | 0 | 0 | 0 | 9139.5752 | 0 | 0 | 0 | 0 | 0 | 47682.9891 | 2999009.4893 | 16949991.0981 | 1453574.4235 | 0 | 0 | 0 | 0 | 0 | 0 | 0 | 0 | 9934.3209 | 0 | 0 | 0 | 0 | 0 | 10065.7493 | 299489.883 | 0 | 0 | 0 | 30282.8005 | 0 | 0 | 0 | 0 | 0 | 0
2016-11-03 17:00 | 673424.3513 | 78673.1414 | 0 | 0 | 0 | 0 | 0 | 457150 | 0 | 0 | 0 | 0 | 9139.5752 | 0 | 0 | 0 | 0 | 0 | 55568.658 | 3268550.3839 | 16949991.0981 | 1423291.623 | 0 | 0 | 0 | 0 | 0 | 0 | 0 | 0 | 0 | 0 | 0 | 0 | 0 | 0 | 8479.2139 | 299489.883 | 0 | 0 | 0 | 30282.8005 | 0 | 0 | 0 | 0 | 0 | 0
2016-11-03 18:00 | 668546.9938 | 72442.0773 | 0 | 0 | 0 | 0 | 0 | 461030 | 0 | 0 | 0 | 0 | 0 | 0 | 0 | 0 | 0 | 0 | 147434.4124 | 3452271.5376 | 16949991.0981 | 1393008.8225 | 0 | 0 | 0 | 0 | 0 | 0 | 0 | 0 | -9934.3209 | 0 | 0 | 0 | 0 | 0 | 98780.381 | 204134.6151 | 0 | 0 | 0 | 30282.8005 | 0 | 0 | 0 | 0 | 0 | 0
2016-11-03 19:00 | 670309.629 | 70785.6893 | 0 | 0 | 0 | 0 | 0 | 462902 | 0 | 0 | 0 | 0 | 9139.5752 | 0 | 0 | 0 | 0 | 0 | 239300.1667 | 3616521.7362 | 16949991.0981 | 1362726.022 | 0 | 0 | 0 | 0 | 0 | 0 | 0 | 0 | 9934.3209 | 0 | 0 | 0 | 0 | 0 | 98780.381 | 182500.2207 | 0 | 0 | 0 | 30282.8005 | 0 | 0 | 0 | 0 | 0 | 0
2016-11-03 20:00 | 695602.7701 | 68470.2971 | 0 | 0 | 0 | 0 | 0 | 463605 | 0 | 0 | 0 | 0 | 0 | 0 | 0 | 0 | 0 | 0 | 261558.8883 | 3886062.6309 | 16949991.0981 | 1332443.2216 | 0 | 0 | 0 | 0 | 0 | 0 | 0 | 0 | -9934.3209 | 0 | 0 | 0 | 0 | 0 | 23934.1093 | 299489.883 | 0 | 0 | 0 | 30282.8005 | 0 | 0 | 0 | 0 | 0 | 0
2016-11-03 21:00 | 707349.0633 | 63427.5933 | 0 | 0 | 0 | 0 | 0 | 464188 | 0 | 0 | 0 | 0 | 0 | 0 | 0 | 0 | 0 | 0 | 280270.8397 | 4155603.5256 | 16949991.0981 | 1302160.4211 | 0 | 0 | 0 | 0 | 0 | 0 | 0 | 0 | 0 | 0 | 0 | 0 | 0 | 0 | 20120.3778 | 299489.883 | 0 | 0 | 0 | 30282.8005 | 0 | 0 | 0 | 0 | 0 | 0
2016-11-03 22:00 | 580132.3337 | 68802.1066 | 0 | 0 | 0 | 0 | 0 | 466431 | 0 | 0 | 0 | 0 | 0 | 0 | 0 | 0 | 0 | 0 | 350712.0423 | 4263407.1599 | 16949991.0981 | 1271877.6206 | 0 | 0 | 0 | 0 | 0 | 0 | 0 | 0 | 0 | 0 | 0 | 0 | 0 | 0 | 75743.2286 | 119781.8159 | 0 | 0 | 0 | 30282.8005 | 0 | 0 | 0 | 0 | 0 | 0
2016-11-03 23:00 | 248360.6494 | 85454.1124 | 0 | 0 | 0 | 0 | 0 | 469489 | 0 | 0 | 0 | 0 | 9139.5752 | 0 | 0 | 0 | 0 | 0 | 350712.0423 | 4144078.9005 | 16949991.0981 | 1241594.8201 | 0 | 0 | 0 | 0 | 0 | 0 | 0 | 0 | 9934.3209 | 0 | 0 | 0 | 0 | 0 | 0 | -132586.9548 | 0 | 0 | 0 | 30282.8005 | 0 | 0 | 0 | 0 | 0 | 0
2016-11-04 | 2680.0763 | 101990.1866 | 0 | 0 | 0 | 0 | 0 | 466276 | 0 | 0 | 0 | 0 | 0 | 0 | 0 | 0 | 0 | 0 | 314293.3082 | 3874538.0058 | 16949991.0981 | 1211312.0196 | 0 | 0 | 0 | 0 | 0 | 0 | 0 | 0 | -9934.3209 | 0 | 0 | 0 | 0 | 0 | -39159.9291 | -299489.883 | 0 | 0 | 0 | 30282.8005 | 0 | 0 | 0 | 0 | 0 | 0
2016-11-04 01:00 | 491.4391 | 115284.7069 | 0 | 0 | 0 | 0 | 0 | 452064 | 0 | 0 | 0 | 0 | 0 | 0 | 0 | 0 | 0 | 0 | 222427.5539 | 3665625.1525 | 16956102.7171 | 1181029.2191 | 0 | 0 | 0 | 0 | 0 | 0 | 0 | 0 | 0 | 0 | 0 | 0 | 0 | 0 | -98780.381 | -232125.3926 | 7639.5238 | 0 | 0 | 30282.8005 | 0 | 0 | 0 | 0 | 0 | 0
2016-11-04 02:00 | 344.3663 | 122090.3556 | 0 | 0 | 0 | 0 | 0 | 428563 | 0 | 0 | 0 | 0 | 0 | 0 | 0 | 0 | 0 | 0 | 130561.7996 | 3483855.9174 | 16962214.3362 | 1150746.4186 | 0 | 0 | 0 | 0 | 0 | 0 | 0 | 0 | 0 | 0 | 0 | 0 | 0 | 0 | -98780.381 | -201965.8168 | 7639.5238 | 0 | 0 | 30282.8005 | 0 | 0 | 0 | 0 | 0 | 0
2016-11-04 03:00 | 13.8865 | 125557.7959 | 0 | 0 | 0 | 0 | 0 | 402878 | 0 | 0 | 0 | 0 | 0 | 0 | 0 | 0 | 0 | 0 | 156197.8502 | 3214315.0227 | 16968325.9552 | 1120463.6181 | 0 | 0 | 0 | 0 | 0 | 0 | 0 | 0 | 0 | 0 | 0 | 0 | 0 | 0 | 27565.6458 | -299489.883 | 7639.5238 | 0 | 0 | 30282.8005 | 0 | 0 | 0 | 0 | 0 | 0
2016-11-04 04:00 | 0 | 126181.6477 | 0 | 0 | 0 | 0 | 0 | 378204 | 0 | 0 | 0 | 0 | 0 | 0 | 0 | 0 | 0 | 0 | 212452.7457 | 2944774.128 | 16968325.9552 | 1090180.8176 | 0 | 0 | 0 | 0 | 0 | 0 | 0 | 0 | 0 | 0 | 0 | 0 | 0 | 0 | 60489.135 | -299489.883 | 0 | 0 | 0 | 30282.8005 | 0 | 0 | 0 | 0 | 0 | 0
2016-11-04 05:00 | 0 | 124700.2088 | 0 | 0 | 0 | 0 | 0 | 358324 | 0 | 0 | 0 | 0 | 9139.5752 | 0 | 0 | 0 | 0 | 0 | 276579.3846 | 2675233.2333 | 16968325.9552 | 1059898.0171 | 0 | 0 | 0 | 0 | 0 | 0 | 0 | 0 | 9934.3209 | 0 | 0 | 0 | 0 | 0 | 68953.3751 | -299489.883 | 0 | 0 | 0 | 30282.8005 | 0 | 0 | 0 | 0 | 0 | 0
2016-11-04 06:00 | 0 | 119730.7056 | 0 | 0 | 0 | 0 | 0 | 345610 | 0 | 0 | 0 | 0 | 9139.5752 | 0 | 0 | 0 | 0 | 0 | 219354.7261 | 2532164.4425 | 16974437.5743 | 1029615.2167 | 0 | 0 | 0 | 0 | 0 | 0 | 0 | 0 | 0 | 0 | 0 | 0 | 0 | 0 | -61531.8909 | -158965.3231 | 7639.5238 | 0 | 0 | 30282.8005 | 0 | 0 | 0 | 0 | 0 | 0
2016-11-04 07:00 | 0 | 112916.8052 | 0 | 0 | 0 | 0 | 0 | 337040 | 0 | 0 | 0 | 0 | 9139.5752 | 0 | 0 | 0 | 0 | 0 | 127488.9717 | 2424199.7825 | 16980549.1933 | 999332.4162 | 0 | 0 | 0 | 0 | 0 | 0 | 0 | 0 | 0 | 0 | 0 | 0 | 0 | 0 | -98780.381 | -119960.7334 | 7639.5238 | 0 | 0 | 30282.8005 | 0 | 0 | 0 | 0 | 0 | 0
2016-11-04 08:00 | 0 | 108798.1407 | 0 | 0 | 0 | 0 | 0 | 335876 | 0 | 0 | 0 | 0 | 9139.5752 | 0 | 0 | 0 | 0 | 0 | 206942.2457 | 2154658.8878 | 16980549.1933 | 969049.6157 | 0 | 0 | 0 | 0 | 0 | 0 | 0 | 0 | 0 | 0 | 0 | 0 | 0 | 0 | 85433.6279 | -299489.883 | 0 | 0 | 0 | 30282.8005 | 0 | 0 | 0 | 0 | 0 | 0
2016-11-04 09:00 | 0 | 113492.0039 | 0 | 0 | 0 | 0 | 0 | 344352 | 0 | 0 | 0 | 0 | 9139.5752 | 0 | 0 | 0 | 0 | 0 | 282878.1324 | 1885117.9931 | 16980549.1933 | 938766.8152 | 0 | 0 | 0 | 0 | 0 | 0 | 0 | 0 | 0 | 0 | 0 | 0 | 0 | 0 | 81651.4911 | -299489.883 | 0 | 0 | 0 | 30282.8005 | 0 | 0 | 0 | 0 | 0 | 0
2016-11-04 10:00 | 0 | 111309.7666 | 0 | 0 | 0 | 0 | 0 | 368826 | 0 | 0 | 0 | 0 | 0 | 0 | 0 | 0 | 0 | 0 | 343262.6368 | 1615577.0984 | 16980549.1933 | 908484.0147 | 0 | 0 | 0 | 0 | 0 | 0 | 0 | 0 | -9934.3209 | 0 | 0 | 0 | 0 | 0 | 64929.5746 | -299489.883 | 0 | 0 | 0 | 30282.8005 | 0 | 0 | 0 | 0 | 0 | 0
2016-11-04 11:00 | 0 | 109952.4709 | 0 | 0 | 0 | 0 | 0 | 396880 | 0 | 0 | 0 | 0 | 9139.5752 | 0 | 0 | 0 | 0 | 0 | 350712.0423 | 1346036.2037 | 16986660.8124 | 878201.2142 | 0 | 0 | 0 | 0 | 0 | 0 | 0 | 0 | 9934.3209 | 0 | 0 | 0 | 0 | 0 | 8010.1134 | -299489.883 | 7639.5238 | 0 | 0 | 30282.8005 | 0 | 0 | 0 | 0 | 0 | 0
2016-11-04 12:00 | 0 | 111787.1839 | 0 | 0 | 0 | 0 | 0 | 411547 | 0 | 0 | 0 | 0 | 9139.5752 | 0 | 0 | 0 | 0 | 0 | 258846.288 | 1169998.5845 | 16992772.4314 | 847918.4137 | 0 | 0 | 0 | 0 | 0 | 0 | 0 | 0 | 0 | 0 | 0 | 0 | 0 | 0 | -98780.381 | -195597.3547 | 7639.5238 | 0 | 0 | 30282.8005 | 0 | 0 | 0 | 0 | 0 | 0
2016-11-04 13:00 | 3890.4835 | 113003.8618 | 0 | 0 | 0 | 0 | 0 | 419830 | 0 | 0 | 0 | 0 | 9139.5752 | 0 | 0 | 0 | 0 | 0 | 166980.5336 | 991102.7105 | 16998884.0505 | 817635.6132 | 0 | 0 | 0 | 0 | 0 | 0 | 0 | 0 | 0 | 0 | 0 | 0 | 0 | 0 | -98780.381 | -198773.1933 | 7639.5238 | 0 | 0 | 30282.8005 | 0 | 0 | 0 | 0 | 0 | 0
2016-11-04 14:00 | 161636.9132 | 97979.2674 | 0 | 0 | 0 | 0 | 0 | 428091 | 0 | 0 | 0 | 0 | 9139.5752 | 0 | 0 | 0 | 0 | 0 | 166980.5336 | 851194.8168 | 16998884.0505 | 787352.8127 | 0 | 0 | 0 | 0 | 0 | 0 | 0 | 0 | 0 | 0 | 0 | 0 | 0 | 0 | 0 | -155453.2152 | 0 | 0 | 0 | 30282.8005 | 0 | 0 | 0 | 0 | 0 | 0
2016-11-04 15:00 | 446127.5451 | 75253.0353 | 0 | 0 | 0 | 0 | 0 | 432715 | 0 | 0 | 0 | 0 | 0 | 0 | 0 | 0 | 0 | 0 | 258846.288 | 862751.8288 | 16998884.0505 | 757070.0122 | 0 | 0 | 0 | 0 | 0 | 0 | 0 | 0 | -9934.3209 | 0 | 0 | 0 | 0 | 0 | 98780.381 | 12841.1244 | 0 | 0 | 0 | 30282.8005 | 0 | 0 | 0 | 0 | 0 | 0
2016-11-04 16:00 | 579037.8671 | 59765.866 | 0 | 0 | 0 | 0 | 0 | 435014 | 0 | 0 | 0 | 0 | 9139.5752 | 0 | 0 | 0 | 0 | 0 | 350712.0423 | 960038.8007 | 16998884.0505 | 726787.2118 | 0 | 0 | 0 | 0 | 0 | 0 | 0 | 0 | 9934.3209 | 0 | 0 | 0 | 0 | 0 | 98780.381 | 108096.6355 | 0 | 0 | 0 | 30282.8005 | 0 | 0 | 0 | 0 | 0 | 0
2016-11-04 17:00 | 619227.2105 | 58950.4272 | 0 | 0 | 0 | 0 | 0 | 438947 | 0 | 0 | 0 | 0 | 0 | 0 | 0 | 0 | 0 | 0 | 316019.9545 | 1229579.6954 | 16998884.0505 | 696504.4113 | 0 | 0 | 0 | 0 | 0 | 0 | 0 | 0 | -9934.3209 | 0 | 0 | 0 | 0 | 0 | -37303.3201 | 299489.883 | 0 | 0 | 0 | 30282.8005 | 0 | 0 | 0 | 0 | 0 | 0
2016-11-04 18:00 | 590085.0297 | 62515.8457 | 0 | 0 | 0 | 0 | 0 | 441631 | 0 | 0 | 0 | 0 | 0 | 0 | 0 | 0 | 0 | 0 | 245806.4394 | 1499120.5901 | 16998884.0505 | 666221.6108 | 0 | 0 | 0 | 0 | 0 | 0 | 0 | 0 | 0 | 0 | 0 | 0 | 0 | 0 | -75498.4034 | 299489.883 | 0 | 0 | 0 | 30282.8005 | 0 | 0 | 0 | 0 | 0 | 0
2016-11-04 19:00 | 599158.3642 | 66017.4147 | 0 | 0 | 0 | 0 | 0 | 442149 | 0 | 0 | 0 | 0 | 0 | 0 | 0 | 0 | 0 | 0 | 263871.9126 | 1694081.4189 | 16998884.0505 | 635938.8103 | 0 | 0 | 0 | 0 | 0 | 0 | 0 | 0 | 0 | 0 | 0 | 0 | 0 | 0 | 19425.24 | 216623.1431 | 0 | 0 | 0 | 30282.8005 | 0 | 0 | 0 | 0 | 0 | 0
2016-11-04 20:00 | 610330.1651 | 68853.9217 | 0 | 0 | 0 | 0 | 0 | 442635 | 0 | 0 | 0 | 0 | 9139.5752 | 0 | 0 | 0 | 0 | 0 | 208208.1456 | 1963622.3136 | 16998884.0505 | 605656.0098 | 0 | 0 | 0 | 0 | 0 | 0 | 0 | 0 | 9934.3209 | 0 | 0 | 0 | 0 | 0 | -59853.5129 | 299489.883 | 0 | 0 | 0 | 30282.8005 | 0 | 0 | 0 | 0 | 0 | 0
2016-11-04 21:00 | 615308.8779 | 76928.1155 | 0 | 0 | 0 | 0 | 0 | 442022 | 0 | 0 | 0 | 0 | 0 | 0 | 0 | 0 | 0 | 0 | 183731.5087 | 2233163.2083 | 16998884.0505 | 575373.2093 | 0 | 0 | 0 | 0 | 0 | 0 | 0 | 0 | -9934.3209 | 0 | 0 | 0 | 0 | 0 | -26318.9645 | 299489.883 | 0 | 0 | 0 | 30282.8005 | 0 | 0 | 0 | 0 | 0 | 0
2016-11-04 22:00 | 516186.6609 | 96205.1376 | 0 | 0 | 0 | 0 | 0 | 442778 | 0 | 0 | 0 | 0 | 9139.5752 | 0 | 0 | 0 | 0 | 0 | 91865.7543 | 2477496.5248 | 16998884.0505 | 545090.4088 | 0 | 0 | 0 | 0 | 0 | 0 | 0 | 0 | 9934.3209 | 0 | 0 | 0 | 0 | 0 | -98780.381 | 271481.4628 | 0 | 0 | 0 | 30282.8005 | 0 | 0 | 0 | 0 | 0 | 0
2016-11-04 23:00 | 215069.3539 | 137346.8252 | 0 | 0 | 0 | 0 | 0 | 445082 | 0 | 0 | 0 | 0 | 0 | 0 | 0 | 0 | 0 | 0 | 0 | 2503659.9614 | 16998884.0505 | 514807.6083 | 0 | 0 | 0 | 0 | 0 | 0 | 0 | 0 | -9934.3209 | 0 | 0 | 0 | 0 | 0 | -98780.381 | 29070.4851 | 0 | 0 | 0 | 30282.8005 | 0 | 0 | 0 | 0 | 0 | 0
2016-11-05 | 2499.3541 | 173440.7126 | 0 | 0 | 0 | 0 | 0 | 439915 | 0 | 0 | 0 | 0 | 0 | 0 | 0 | 0 | 0 | 0 | 0 | 2277801.9652 | 16998884.0505 | 484524.8078 | 0 | 0 | 0 | 0 | 0 | 0 | 0 | 0 | 0 | 0 | 0 | 0 | 0 | 0 | 0 | -250953.3291 | 0 | 0 | 0 | 30282.8005 | 0 | 0 | 0 | 0 | 0 | 0
2016-11-05 01:00 | 396.0521 | 194548.6355 | 0 | 0 | 0 | 0 | 0 | 429862 | 0 | 0 | 0 | 0 | 1884.9612 | 0 | 0 | 0 | 0 | 0 | 0 | 2057656.8288 | 17004995.6696 | 484524.8078 | 0 | 0 | 0 | 0 | 0 | 0 | 0 | 0 | 2048.8709 | 0 | 0 | 0 | 0 | 0 | 0 | -244605.7071 | 7639.5238 | 0 | 0 | 0 | 0 | 0 | 0 | 0 | 0 | 0
2016-11-05 02:00 | 286.0257 | 203513.521 | 0 | 0 | 0 | 0 | 0 | 411940 | 0 | 0 | 0 | 0 | 0 | 0 | 0 | 0 | 0 | 0 | 91865.7543 | 1788115.9341 | 17011107.2886 | 454242.0073 | 0 | 0 | 0 | 0 | 0 | 0 | 0 | 0 | -2048.8709 | 0 | 0 | 0 | 0 | 0 | 98780.381 | -299489.883 | 7639.5238 | 0 | 0 | 30282.8005 | 0 | 0 | 0 | 0 | 0 | 0
2016-11-05 03:00 | 12.4254 | 206212.9197 | 0 | 0 | 0 | 0 | 0 | 391059 | 0 | 0 | 0 | 0 | 0 | 0 | 0 | 0 | 0 | 0 | 0 | 1715511.86 | 17017218.9077 | 423959.2069 | 0 | 0 | 0 | 0 | 0 | 0 | 0 | 0 | 0 | 0 | 0 | 0 | 0 | 0 | -98780.381 | -80671.1935 | 7639.5238 | 0 | 0 | 30282.8005 | 0 | 0 | 0 | 0 | 0 | 0
2016-11-05 04:00 | 0 | 205720.3268 | 0 | 0 | 0 | 0 | 0 | 370153 | 0 | 0 | 0 | 0 | 9139.5752 | 0 | 0 | 0 | 0 | 0 | 0 | 1563425.4377 | 17023330.5267 | 393676.4064 | 0 | 0 | 0 | 0 | 0 | 0 | 0 | 0 | 9934.3209 | 0 | 0 | 0 | 0 | 0 | 0 | -168984.9136 | 7639.5238 | 0 | 0 | 30282.8005 | 0 | 0 | 0 | 0 | 0 | 0
2016-11-05 05:00 | 0 | 200254.6831 | 0 | 0 | 0 | 0 | 0 | 353399 | 0 | 0 | 0 | 0 | 9139.5752 | 0 | 0 | 0 | 0 | 0 | 91865.7543 | 1341537.0819 | 17029442.1458 | 363393.6059 | 0 | 0 | 0 | 0 | 0 | 0 | 0 | 0 | 0 | 0 | 0 | 0 | 0 | 0 | 98780.381 | -246542.6175 | 7639.5238 | 0 | 0 | 30282.8005 | 0 | 0 | 0 | 0 | 0 | 0
2016-11-05 06:00 | 0 | 192729.1958 | 0 | 0 | 0 | 0 | 0 | 341473 | 0 | 0 | 0 | 0 | 0 | 0 | 0 | 0 | 0 | 0 | 0 | 1310354.7622 | 17035553.7648 | 333110.8054 | 0 | 0 | 0 | 0 | 0 | 0 | 0 | 0 | -9934.3209 | 0 | 0 | 0 | 0 | 0 | -98780.381 | -34647.0219 | 7639.5238 | 0 | 0 | 30282.8005 | 0 | 0 | 0 | 0 | 0 | 0
2016-11-05 07:00 | 0 | 178811.4334 | 0 | 0 | 0 | 0 | 0 | 334333 | 0 | 0 | 0 | 0 | 9139.5752 | 0 | 0 | 0 | 0 | 0 | 91865.7543 | 1077385.9929 | 17041665.3839 | 302828.0049 | 0 | 0 | 0 | 0 | 0 | 0 | 0 | 0 | 9934.3209 | 0 | 0 | 0 | 0 | 0 | 98780.381 | -258854.1881 | 7639.5238 | 0 | 0 | 30282.8005 | 0 | 0 | 0 | 0 | 0 | 0
2016-11-05 08:00 | 0 | 164827.6378 | 0 | 0 | 0 | 0 | 0 | 331103 | 0 | 0 | 0 | 0 | 0 | 0 | 0 | 0 | 0 | 0 | 0 | 1037300.8424 | 17041665.3839 | 272545.2044 | 0 | 0 | 0 | 0 | 0 | 0 | 0 | 0 | -9934.3209 | 0 | 0 | 0 | 0 | 0 | -98780.381 | -44539.0561 | 0 | 0 | 0 | 30282.8005 | 0 | 0 | 0 | 0 | 0 | 0
2016-11-05 09:00 | 0 | 174660.6397 | 0 | 0 | 0 | 0 | 0 | 334017 | 0 | 0 | 0 | 0 | 9139.5752 | 0 | 0 | 0 | 0 | 0 | 91865.7543 | 800880.7588 | 17047777.0029 | 242262.4039 | 0 | 0 | 0 | 0 | 0 | 0 | 0 | 0 | 9934.3209 | 0 | 0 | 0 | 0 | 0 | 98780.381 | -262688.9818 | 7639.5238 | 0 | 0 | 30282.8005 | 0 | 0 | 0 | 0 | 0 | 0
2016-11-05 10:00 | 0 | 151588.2235 | 0 | 0 | 0 | 0 | 0 | 342246 | 0 | 0 | 0 | 0 | 9139.5752 | 0 | 0 | 0 | 0 | 0 | 0 | 723034.9751 | 17053888.622 | 211979.6034 | 0 | 0 | 0 | 0 | 0 | 0 | 0 | 0 | 0 | 0 | 0 | 0 | 0 | 0 | -98780.381 | -86495.3151 | 7639.5238 | 0 | 0 | 30282.8005 | 0 | 0 | 0 | 0 | 0 | 0
2016-11-05 11:00 | 0 | 142012.9351 | 0 | 0 | 0 | 0 | 0 | 356642 | 0 | 0 | 0 | 0 | 0 | 0 | 0 | 0 | 0 | 0 | 0 | 543653.5778 | 17060000.241 | 181696.8029 | 0 | 0 | 0 | 0 | 0 | 0 | 0 | 0 | -9934.3209 | 0 | 0 | 0 | 0 | 0 | 0 | -199312.6637 | 7639.5238 | 0 | 0 | 30282.8005 | 0 | 0 | 0 | 0 | 0 | 0
2016-11-05 12:00 | 0 | 139522.2034 | 0 | 0 | 0 | 0 | 0 | 371131 | 0 | 0 | 0 | 0 | 0 | 0 | 0 | 0 | 0 | 0 | 0 | 330316.3173 | 17066111.8601 | 176564.4311 | 0 | 0 | 0 | 0 | 0 | 0 | 0 | 0 | 0 | 0 | 0 | 0 | 0 | 0 | 0 | -237041.4005 | 7639.5238 | 0 | 0 | 5132.3718 | 0 | 0 | 0 | 0 | 0 | 0
2016-11-05 13:00 | 999.1946 | 141525.7777 | 0 | 0 | 0 | 0 | 0 | 383228 | 0 | 0 | 0 | 0 | 0 | 0 | 0 | 0 | 0 | 0 | 0 | 123154.9966 | 17068110.1174 | 146281.6306 | 0 | 0 | 0 | 0 | 0 | 0 | 0 | 0 | 0 | 0 | 0 | 0 | 0 | 0 | 0 | -230179.2452 | 2497.8217 | 0 | 0 | 30282.8005 | 0 | 0 | 0 | 0 | 0 | 0
2016-11-05 14:00 | 116629.4434 | 124471.0672 | 0 | 0 | 0 | 0 | 0 | 390961 | 0 | 0 | 0 | 0 | 0 | 0 | 0 | 0 | 0 | 0 | 0 | 0 | 17068110.1174 | 115998.8301 | 0 | 0 | 0 | 0 | 0 | 0 | 0 | 0 | 0 | 0 | 0 | 0 | 0 | 0 | 0 | -136838.8851 | 0 | 0 | 0 | 30282.8005 | 0 | 0 | 0 | 0 | 0 | 0
2016-11-05 15:00 | 393486.6042 | 102961.6232 | 0 | 0 | 0 | 0 | 0 | 394262 | 0 | 0 | 0 | 0 | 0 | 0 | 0 | 0 | 0 | 0 | 87928.4344 | 0 | 17074221.7365 | 115998.8301 | 0 | 0 | 0 | 0 | 0 | 0 | 0 | 0 | 0 | 0 | 0 | 0 | 0 | 0 | 94546.7036 | 0 | 7639.5238 | 0 | 0 | 0 | 0 | 0 | 0 | 0 | 0 | 0
2016-11-05 16:00 | 542643.3238 | 0 | 0 | 0 | 0 | 0 | 0 | 394556 | 0 | 0 | 0 | 0 | 0 | 0 | 0 | 0 | 0 | 0 | 179794.1887 | 37500.6771 | 17080333.3555 | 115998.8301 | 0 | 0 | 0 | 0 | 0 | 0 | 0 | 0 | 0 | 0 | 0 | 0 | 0 | 0 | 98780.381 | 41667.419 | 7639.5238 | 0 | 0 | 0 | 0 | 0 | 0 | 0 | 0 | 0
2016-11-05 17:00 | 578152.8204 | 0 | 0 | 0 | 0 | 0 | 0 | 393623 | 0 | 0 | 0 | 0 | 9139.5752 | 0 | 0 | 0 | 0 | 0 | 87928.4344 | 276663.3981 | 17086444.9746 | 115998.8301 | 0 | 0 | 0 | 0 | 0 | 0 | 0 | 0 | 9934.3209 | 0 | 0 | 0 | 0 | 0 | -98780.381 | 265736.3567 | 7639.5238 | 0 | 0 | 0 | 0 | 0 | 0 | 0 | 0 | 0
2016-11-05 18:00 | 587570.9786 | 0 | 0 | 0 | 0 | 0 | 0 | 392979 | 0 | 0 | 0 | 0 | 0 | 0 | 0 | 0 | 0 | 0 | 0 | 538953.5295 | 17092556.5937 | 115998.8301 | 0 | 0 | 0 | 0 | 0 | 0 | 0 | 0 | -9934.3209 | 0 | 0 | 0 | 0 | 0 | -94546.7036 | 291433.4793 | 7639.5238 | 0 | 0 | 0 | 0 | 0 | 0 | 0 | 0 | 0
2016-11-05 19:00 | 580665.5192 | 0 | 0 | 0 | 0 | 0 | 0 | 392981 | 0 | 0 | 0 | 0 | 7974.0875 | 0 | 0 | 0 | 0 | 0 | 91865.7543 | 604290.9447 | 17098668.2127 | 115998.8301 | 0 | 0 | 0 | 0 | 0 | 0 | 0 | 0 | 8667.4864 | 0 | 0 | 0 | 0 | 0 | 98780.381 | 72597.128 | 7639.5238 | 0 | 0 | 0 | 0 | 0 | 0 | 0 | 0 | 0
2016-11-05 20:00 | 594922.5394 | 0 | 0 | 0 | 0 | 0 | 0 | 395241 | 0 | 0 | 0 | 0 | 0 | 0 | 0 | 0 | 0 | 0 | 0 | 873831.8394 | 17104779.8318 | 115998.8301 | 0 | 0 | 0 | 0 | 0 | 0 | 0 | 0 | -8667.4864 | 0 | 0 | 0 | 0 | 0 | -98780.381 | 299489.883 | 7639.5238 | 0 | 0 | 0 | 0 | 0 | 0 | 0 | 0 | 0
2016-11-05 21:00 | 596843.7584 | 0 | 0 | 0 | 0 | 0 | 0 | 397859 | 0 | 0 | 0 | 0 | 0 | 0 | 0 | 0 | 0 | 0 | 91865.7543 | 957140.2077 | 17110891.4508 | 115998.8301 | 0 | 0 | 0 | 0 | 0 | 0 | 0 | 0 | 0 | 0 | 0 | 0 | 0 | 0 | 98780.381 | 92564.8536 | 7639.5238 | 0 | 0 | 0 | 0 | 0 | 0 | 0 | 0 | 0
2016-11-05 22:00 | 526213.5282 | 0 | 0 | 0 | 0 | 0 | 0 | 405579 | 0 | 0 | 0 | 0 | 9139.5752 | 0 | 0 | 0 | 0 | 0 | 0 | 1138797.1658 | 17117003.0699 | 115998.8301 | 0 | 0 | 0 | 0 | 0 | 0 | 0 | 0 | 9934.3209 | 0 | 0 | 0 | 0 | 0 | -98780.381 | 201841.0646 | 7639.5238 | 0 | 0 | 0 | 0 | 0 | 0 | 0 | 0 | 0
2016-11-05 23:00 | 229570.9778 | 200009.8988 | 0 | 0 | 0 | 0 | 0 | 412819 | 0 | 0 | 0 | 0 | 9139.5752 | 0 | 0 | 0 | 0 | 0 | 91865.7543 | 1058104.9404 | 17123114.6889 | 115998.8301 | 0 | 0 | 0 | 0 | 0 | 0 | 0 | 0 | 0 | 0 | 0 | 0 | 0 | 0 | 98780.381 | -89658.0282 | 7639.5238 | 0 | 0 | 0 | 0 | 0 | 0 | 0 | 0 | 0
2016-11-06 | 2270.5527 | 326317.5245 | 0 | 0 | 0 | 0 | 0 | 411564 | 0 | 0 | 0 | 0 | 0 | 0 | 0 | 0 | 0 | 0 | 0 | 1074394.2701 | 17129226.308 | 115998.8301 | 0 | 0 | 0 | 0 | 0 | 0 | 0 | 0 | -9934.3209 | 0 | 0 | 0 | 0 | 0 | -98780.381 | 18099.2553 | 7639.5238 | 0 | 0 | 0 | 0 | 0 | 0 | 0 | 0 | 0
2016-11-06 01:00 | 545.9223 | 362926.7248 | 0 | 0 | 0 | 0 | 0 | 404747 | 0 | 0 | 0 | 0 | 0 | 0 | 0 | 0 | 0 | 0 | 91865.7543 | 941469.4382 | 17135337.927 | 115998.8301 | 0 | 0 | 0 | 0 | 0 | 0 | 0 | 0 | 0 | 0 | 0 | 0 | 0 | 0 | 98780.381 | -147694.2577 | 7639.5238 | 0 | 0 | 0 | 0 | 0 | 0 | 0 | 0 | 0
2016-11-06 02:00 | 457.0936 | 0 | 0 | 0 | 0 | 0 | 0 | 390608 | 0 | 0 | 0 | 0 | 0 | 0 | 0 | 0 | 0 | 0 | 0 | 672360.3939 | 17141449.5461 | 115998.8301 | 0 | 0 | 0 | 0 | 0 | 0 | 0 | 0 | 0 | 0 | 0 | 0 | 0 | 0 | -98780.381 | -299010.0492 | 7639.5238 | 0 | 0 | 0 | 0 | 0 | 0 | 0 | 0 | 0
2016-11-06 03:00 | 12.5695 | 180342.4524 | 0 | 0 | 0 | 0 | 0 | 373425 | 0 | 0 | 0 | 0 | 0 | 0 | 0 | 0 | 0 | 0 | 91865.7543 | 402819.4992 | 17147561.1652 | 115998.8301 | 0 | 0 | 0 | 0 | 0 | 0 | 0 | 0 | 0 | 0 | 0 | 0 | 0 | 0 | 98780.381 | -299489.883 | 7639.5238 | 0 | 0 | 0 | 0 | 0 | 0 | 0 | 0 | 0
2016-11-06 04:00 | 0 | 404145.6822 | 0 | 0 | 0 | 0 | 0 | 355387 | 0 | 0 | 0 | 0 | 0 | 0 | 0 | 0 | 0 | 0 | 0 | 528729.0846 | 17153672.7842 | 115998.8301 | 0 | 0 | 0 | 0 | 0 | 0 | 0 | 0 | 0 | 0 | 0 | 0 | 0 | 0 | -98780.381 | 139899.5394 | 7639.5238 | 0 | 0 | 0 | 0 | 0 | 0 | 0 | 0 | 0
2016-11-06 05:00 | 0 | 156216.3427 | 0 | 0 | 0 | 0 | 0 | 339352 | 0 | 0 | 0 | 0 | 9139.5752 | 0 | 0 | 0 | 0 | 0 | 91865.7543 | 259188.1899 | 17159784.4033 | 115998.8301 | 0 | 0 | 0 | 0 | 0 | 0 | 0 | 0 | 9934.3209 | 0 | 0 | 0 | 0 | 0 | 98780.381 | -299489.883 | 7639.5238 | 0 | 0 | 0 | 0 | 0 | 0 | 0 | 0 | 0
2016-11-06 06:00 | 0 | 0 | 0 | 0 | 0 | 0 | 0 | 329384 | 0 | 0 | 0 | 0 | 9139.5752 | 0 | 0 | 0 | 0 | 0 | 0 | 44769.3614 | 17165896.0223 | 115998.8301 | 0 | 0 | 0 | 0 | 0 | 0 | 0 | 0 | 0 | 0 | 0 | 0 | 0 | 0 | -98780.381 | -238243.1428 | 7639.5238 | 0 | 0 | 0 | 0 | 0 | 0 | 0 | 0 | 0
2016-11-06 07:00 | 0 | 379635.1699 | 0 | 0 | 0 | 0 | 0 | 322959 | 0 | 0 | 0 | 0 | 9139.5752 | 0 | 0 | 0 | 0 | 0 | 91865.7543 | 0 | 17172007.6414 | 115998.8301 | 0 | 0 | 0 | 0 | 0 | 0 | 0 | 0 | 0 | 0 | 0 | 0 | 0 | 0 | 98780.381 | -49743.7349 | 7639.5238 | 0 | 0 | 0 | 0 | 0 | 0 | 0 | 0 | 0
2016-11-06 08:00 | 0 | 363024.3209 | 0 | 0 | 0 | 0 | 0 | 320466 | 0 | 0 | 0 | 0 | 0 | 0 | 0 | 0 | 0 | 0 | 0 | 129270.149 | 17178119.2604 | 115998.8301 | 0 | 0 | 0 | 0 | 0 | 0 | 0 | 0 | -9934.3209 | 0 | 0 | 0 | 0 | 0 | -98780.381 | 143633.4989 | 7639.5238 | 0 | 0 | 0 | 0 | 0 | 0 | 0 | 0 | 0
2016-11-06 09:00 | 0 | 358855.9594 | 0 | 0 | 0 | 0 | 0 | 321170 | 0 | 0 | 0 | 0 | 0 | 0 | 0 | 0 | 0 | 0 | 91865.7543 | 67409.5981 | 17184230.8795 | 115998.8301 | 0 | 0 | 0 | 0 | 0 | 0 | 0 | 0 | 0 | 0 | 0 | 0 | 0 | 0 | 98780.381 | -68733.9454 | 7639.5238 | 0 | 0 | 0 | 0 | 0 | 0 | 0 | 0 | 0
2016-11-06 10:00 | 0 | 322319.0222 | 0 | 0 | 0 | 0 | 0 | 325728 | 0 | 0 | 0 | 0 | 0 | 0 | 0 | 0 | 0 | 0 | 0 | 146368.2895 | 17190342.4985 | 115998.8301 | 0 | 0 | 0 | 0 | 0 | 0 | 0 | 0 | 0 | 0 | 0 | 0 | 0 | 0 | -98780.381 | 87731.8793 | 7639.5238 | 0 | 0 | 0 | 0 | 0 | 0 | 0 | 0 | 0
2016-11-06 11:00 | 0 | 313652.9914 | 0 | 0 | 0 | 0 | 0 | 332624 | 0 | 0 | 0 | 0 | 0 | 0 | 0 | 0 | 0 | 0 | 91865.7543 | 33516.4674 | 17196454.1176 | 115998.8301 | 0 | 0 | 0 | 0 | 0 | 0 | 0 | 0 | 0 | 0 | 0 | 0 | 0 | 0 | 98780.381 | -125390.9135 | 7639.5238 | 0 | 0 | 0 | 0 | 0 | 0 | 0 | 0 | 0
2016-11-06 12:00 | 0 | 322000.2952 | 0 | 0 | 0 | 0 | 0 | 345359 | 0 | 0 | 0 | 0 | 9139.5752 | 0 | 0 | 0 | 0 | 0 | 0 | 85579.5158 | 17202565.7366 | 115998.8301 | 0 | 0 | 0 | 0 | 0 | 0 | 0 | 0 | 9934.3209 | 0 | 0 | 0 | 0 | 0 | -98780.381 | 57847.8316 | 7639.5238 | 0 | 0 | 0 | 0 | 0 | 0 | 0 | 0 | 0
2016-11-06 13:00 | 1556.371 | 338329.991 | 0 | 0 | 0 | 0 | 0 | 357221 | 0 | 0 | 0 | 0 | 9139.5752 | 0 | 0 | 0 | 0 | 0 | 65206.1958 | 0 | 17208677.3557 | 115998.8301 | 0 | 0 | 0 | 0 | 0 | 0 | 0 | 0 | 0 | 0 | 0 | 0 | 0 | 0 | 70114.1891 | -95088.3509 | 7639.5238 | 0 | 0 | 0 | 0 | 0 | 0 | 0 | 0 | 0
2016-11-06 14:00 | 170261.054 | 342917.5311 | 0 | 0 | 0 | 0 | 0 | 367391 | 0 | 0 | 0 | 0 | 0 | 0 | 0 | 0 | 0 | 0 | 0 | 196376.9141 | 17214788.9748 | 115998.8301 | 0 | 0 | 0 | 0 | 0 | 0 | 0 | 0 | -9934.3209 | 0 | 0 | 0 | 0 | 0 | -70114.1891 | 218196.5712 | 7639.5238 | 0 | 0 | 0 | 0 | 0 | 0 | 0 | 0 | 0
2016-11-06 15:00 | 458895.9834 | 308309.4272 | 0 | 0 | 0 | 0 | 0 | 373236 | 0 | 0 | 0 | 0 | 0 | 0 | 0 | 0 | 0 | 0 | 80761.2035 | 465917.8088 | 17220900.5938 | 115998.8301 | 0 | 0 | 0 | 0 | 0 | 0 | 0 | 0 | 0 | 0 | 0 | 0 | 0 | 0 | 86840.0038 | 299489.883 | 7639.5238 | 0 | 0 | 0 | 0 | 0 | 0 | 0 | 0 | 0
2016-11-06 16:00 | 608092.7239 | 0 | 0 | 0 | 0 | 0 | 0 | 377869 | 0 | 0 | 0 | 0 | 9139.5752 | 0 | 0 | 0 | 0 | 0 | 0 | 735458.7035 | 17227012.2129 | 115998.8301 | 0 | 0 | 0 | 0 | 0 | 0 | 0 | 0 | 9934.3209 | 0 | 0 | 0 | 0 | 0 | -86840.0038 | 299489.883 | 7639.5238 | 0 | 0 | 0 | 0 | 0 | 0 | 0 | 0 | 0
2016-11-06 17:00 | 643342.3462 | 0 | 0 | 0 | 0 | 0 | 0 | 381108 | 0 | 0 | 0 | 0 | 9139.5752 | 0 | 0 | 0 | 0 | 0 | 91865.7543 | 875691.7007 | 17233123.8319 | 115998.8301 | 0 | 0 | 0 | 0 | 0 | 0 | 0 | 0 | 0 | 0 | 0 | 0 | 0 | 0 | 98780.381 | 155814.4414 | 7639.5238 | 0 | 0 | 0 | 0 | 0 | 0 | 0 | 0 | 0
2016-11-06 18:00 | 621492.3752 | 0 | 0 | 0 | 0 | 0 | 0 | 384402 | 0 | 0 | 0 | 0 | 0 | 0 | 0 | 0 | 0 | 0 | 35968.3733 | 1145232.5954 | 17239235.451 | 115998.8301 | 0 | 0 | 0 | 0 | 0 | 0 | 0 | 0 | -9934.3209 | 0 | 0 | 0 | 0 | 0 | -60104.7108 | 299489.883 | 7639.5238 | 0 | 0 | 0 | 0 | 0 | 0 | 0 | 0 | 0
2016-11-06 19:00 | 644866.7395 | 0 | 0 | 0 | 0 | 0 | 0 | 386938 | 0 | 0 | 0 | 0 | 9139.5752 | 0 | 0 | 0 | 0 | 0 | 127834.1276 | 1272649.6578 | 17245347.07 | 115998.8301 | 0 | 0 | 0 | 0 | 0 | 0 | 0 | 0 | 9934.3209 | 0 | 0 | 0 | 0 | 0 | 98780.381 | 141574.5138 | 7639.5238 | 0 | 0 | 0 | 0 | 0 | 0 | 0 | 0 | 0
2016-11-06 20:00 | 683302.6056 | 113452.1822 | 0 | 0 | 0 | 0 | 0 | 390845 | 0 | 0 | 0 | 0 | 9139.5752 | 0 | 0 | 0 | 0 | 0 | 219699.882 | 1542190.5525 | 17251458.6891 | 115998.8301 | 0 | 0 | 0 | 0 | 0 | 0 | 0 | 0 | 0 | 0 | 0 | 0 | 0 | 0 | 98780.381 | 299489.883 | 7639.5238 | 0 | 0 | 0 | 0 | 0 | 0 | 0 | 0 | 0
2016-11-06 21:00 | 708812.1091 | 97333.6788 | 0 | 0 | 0 | 0 | 0 | 400236 | 0 | 0 | 0 | 0 | 9139.5752 | 0 | 0 | 0 | 0 | 0 | 311565.6363 | 1811731.4472 | 17257570.3081 | 115998.8301 | 0 | 0 | 0 | 0 | 0 | 0 | 0 | 0 | 0 | 0 | 0 | 0 | 0 | 0 | 98780.381 | 299489.883 | 7639.5238 | 0 | 0 | 0 | 0 | 0 | 0 | 0 | 0 | 0
2016-11-06 22:00 | 591848.5947 | 77260.821 | 0 | 0 | 0 | 0 | 0 | 410590 | 0 | 0 | 0 | 0 | 0 | 0 | 0 | 0 | 0 | 0 | 275597.263 | 2081272.3419 | 17263681.9272 | 115998.8301 | 0 | 0 | 0 | 0 | 0 | 0 | 0 | 0 | -9934.3209 | 0 | 0 | 0 | 0 | 0 | -38675.6702 | 299489.883 | 7639.5238 | 0 | 0 | 0 | 0 | 0 | 0 | 0 | 0 | 0
2016-11-06 23:00 | 203314.8506 | 398132.0082 | 0 | 0 | 0 | 0 | 0 | 420573 | 0 | 0 | 0 | 0 | 0 | 0 | 0 | 0 | 0 | 0 | 183731.5087 | 2326085.5862 | 17269793.5463 | 115998.8301 | 0 | 0 | 0 | 0 | 0 | 0 | 0 | 0 | 0 | 0 | 0 | 0 | 0 | 0 | -98780.381 | 272014.7159 | 7639.5238 | 0 | 0 | 0 | 0 | 0 | 0 | 0 | 0 | 0
2016-11-07 | 2280.3653 | 423263.9225 | 0 | 0 | 0 | 0 | 0 | 422553 | 0 | 0 | 0 | 0 | 0 | 0 | 0 | 0 | 0 | 0 | 275597.263 | 2232999.8309 | 17275905.1653 | 115998.8301 | 0 | 0 | 0 | 0 | 0 | 0 | 0 | 0 | 0 | 0 | 0 | 0 | 0 | 0 | 98780.381 | -103428.6171 | 7639.5238 | 0 | 0 | 0 | 0 | 0 | 0 | 0 | 0 | 0
2016-11-07 01:00 | 602.1431 | 25815.1168 | 0 | 0 | 0 | 0 | 0 | 417048 | 0 | 0 | 0 | 0 | 0 | 0 | 0 | 0 | 0 | 0 | 183731.5087 | 1963458.9362 | 17282016.7844 | 115998.8301 | 0 | 0 | 0 | 0 | 0 | 0 | 0 | 0 | 0 | 0 | 0 | 0 | 0 | 0 | -98780.381 | -299489.883 | 7639.5238 | 0 | 0 | 0 | 0 | 0 | 0 | 0 | 0 | 0
2016-11-07 02:00 | 458.3543 | 449747.8706 | 0 | 0 | 0 | 0 | 0 | 401103 | 0 | 0 | 0 | 0 | 9139.5752 | 0 | 0 | 0 | 0 | 0 | 91865.7543 | 2080737.7213 | 17288128.4034 | 115998.8301 | 0 | 0 | 0 | 0 | 0 | 0 | 0 | 0 | 9934.3209 | 0 | 0 | 0 | 0 | 0 | -98780.381 | 130309.7612 | 7639.5238 | 0 | 0 | 0 | 0 | 0 | 0 | 0 | 0 | 0
2016-11-07 03:00 | 8.9572 | 0 | 0 | 0 | 0 | 0 | 0 | 383244 | 0 | 0 | 0 | 0 | 0 | 0 | 0 | 0 | 0 | 0 | 0 | 1826793.843 | 17294240.0225 | 115998.8301 | 0 | 0 | 0 | 0 | 0 | 0 | 0 | 0 | -9934.3209 | 0 | 0 | 0 | 0 | 0 | -98780.381 | -282159.8647 | 7639.5238 | 0 | 0 | 0 | 0 | 0 | 0 | 0 | 0 | 0
2016-11-07 04:00 | 0 | 426070.2021 | 0 | 0 | 0 | 0 | 0 | 364444 | 0 | 0 | 0 | 0 | 0 | 0 | 0 | 0 | 0 | 0 | 91865.7543 | 1786479.5106 | 17300351.6415 | 115998.8301 | 0 | 0 | 0 | 0 | 0 | 0 | 0 | 0 | 0 | 0 | 0 | 0 | 0 | 0 | 98780.381 | -44793.7027 | 7639.5238 | 0 | 0 | 0 | 0 | 0 | 0 | 0 | 0 | 0
2016-11-07 05:00 | 0 | 394786.9903 | 0 | 0 | 0 | 0 | 0 | 348335 | 0 | 0 | 0 | 0 | 0 | 0 | 0 | 0 | 0 | 0 | 0 | 1910313.0733 | 17306463.2606 | 115998.8301 | 0 | 0 | 0 | 0 | 0 | 0 | 0 | 0 | 0 | 0 | 0 | 0 | 0 | 0 | -98780.381 | 137592.8475 | 7639.5238 | 0 | 0 | 0 | 0 | 0 | 0 | 0 | 0 | 0
2016-11-07 06:00 | 0 | 143111.0218 | 0 | 0 | 0 | 0 | 0 | 336181 | 0 | 0 | 0 | 0 | 0 | 0 | 0 | 0 | 0 | 0 | 91865.7543 | 1640772.1786 | 17312574.8796 | 115998.8301 | 0 | 0 | 0 | 0 | 0 | 0 | 0 | 0 | 0 | 0 | 0 | 0 | 0 | 0 | 98780.381 | -299489.883 | 7639.5238 | 0 | 0 | 0 | 0 | 0 | 0 | 0 | 0 | 0
2016-11-07 07:00 | 0 | 327074.5464 | 0 | 0 | 0 | 0 | 0 | 329397 | 0 | 0 | 0 | 0 | 0 | 0 | 0 | 0 | 0 | 0 | 0 | 1720708.7418 | 17318686.4987 | 115998.8301 | 0 | 0 | 0 | 0 | 0 | 0 | 0 | 0 | 0 | 0 | 0 | 0 | 0 | 0 | -98780.381 | 88818.4035 | 7639.5238 | 0 | 0 | 0 | 0 | 0 | 0 | 0 | 0 | 0
2016-11-07 08:00 | 0 | 301491.5855 | 0 | 0 | 0 | 0 | 0 | 327608 | 0 | 0 | 0 | 0 | 9139.5752 | 0 | 0 | 0 | 0 | 0 | 91865.7543 | 1592485.1657 | 17324798.1177 | 115998.8301 | 0 | 0 | 0 | 0 | 0 | 0 | 0 | 0 | 9934.3209 | 0 | 0 | 0 | 0 | 0 | 98780.381 | -142470.6401 | 7639.5238 | 0 | 0 | 0 | 0 | 0 | 0 | 0 | 0 | 0
2016-11-07 09:00 | 0 | 321184.737 | 0 | 0 | 0 | 0 | 0 | 331047 | 0 | 0 | 0 | 0 | 0 | 0 | 0 | 0 | 0 | 0 | 183731.5087 | 1496772.1035 | 17330909.7368 | 115998.8301 | 0 | 0 | 0 | 0 | 0 | 0 | 0 | 0 | -9934.3209 | 0 | 0 | 0 | 0 | 0 | 98780.381 | -106347.8469 | 7639.5238 | 0 | 0 | 0 | 0 | 0 | 0 | 0 | 0 | 0
2016-11-07 10:00 | 0 | 297975.2799 | 0 | 0 | 0 | 0 | 0 | 345633 | 0 | 0 | 0 | 0 | 0 | 0 | 0 | 0 | 0 | 0 | 275597.263 | 1358102.241 | 17337021.3559 | 115998.8301 | 0 | 0 | 0 | 0 | 0 | 0 | 0 | 0 | 0 | 0 | 0 | 0 | 0 | 0 | 98780.381 | -154077.625 | 7639.5238 | 0 | 0 | 0 | 0 | 0 | 0 | 0 | 0 | 0
2016-11-07 11:00 | 0 | 257362.8479 | 0 | 0 | 0 | 0 | 0 | 376476 | 0 | 0 | 0 | 0 | 0 | 0 | 0 | 0 | 0 | 0 | 350712.0423 | 1171333.1108 | 17343132.9749 | 115998.8301 | 0 | 0 | 0 | 0 | 0 | 0 | 0 | 0 | 0 | 0 | 0 | 0 | 0 | 0 | 80768.5799 | -207521.2558 | 7639.5238 | 0 | 0 | 0 | 0 | 0 | 0 | 0 | 0 | 0
2016-11-07 12:00 | 0 | 21986.5807 | 0 | 0 | 0 | 0 | 0 | 402683 | 0 | 0 | 0 | 0 | 9139.5752 | 0 | 0 | 0 | 0 | 0 | 258846.288 | 901792.2161 | 17349244.594 | 115998.8301 | 0 | 0 | 0 | 0 | 0 | 0 | 0 | 0 | 9934.3209 | 0 | 0 | 0 | 0 | 0 | -98780.381 | -299489.883 | 7639.5238 | 0 | 0 | 0 | 0 | 0 | 0 | 0 | 0 | 0
2016-11-07 13:00 | 7603.1774 | 6567.7616 | 0 | 0 | 0 | 0 | 0 | 414736 | 0 | 0 | 0 | 0 | 0 | 0 | 0 | 0 | 0 | 0 | 166980.5336 | 632251.3214 | 17355356.213 | 115998.8301 | 0 | 0 | 0 | 0 | 0 | 0 | 0 | 0 | -9934.3209 | 0 | 0 | 0 | 0 | 0 | -98780.381 | -299489.883 | 7639.5238 | 0 | 0 | 0 | 0 | 0 | 0 | 0 | 0 | 0
2016-11-07 14:00 | 243819.7807 | 214825.5976 | 0 | 0 | 0 | 0 | 0 | 421647 | 0 | 0 | 0 | 0 | 9139.5752 | 0 | 0 | 0 | 0 | 0 | 75114.7793 | 738635.7446 | 17361467.8321 | 115998.8301 | 0 | 0 | 0 | 0 | 0 | 0 | 0 | 0 | 9934.3209 | 0 | 0 | 0 | 0 | 0 | -98780.381 | 118204.9147 | 7639.5238 | 0 | 0 | 0 | 0 | 0 | 0 | 0 | 0 | 0
2016-11-07 15:00 | 562150.0853 | 90866.7417 | 0 | 0 | 0 | 0 | 0 | 426656 | 0 | 0 | 0 | 0 | 9139.5752 | 0 | 0 | 0 | 0 | 0 | 0 | 1008176.6393 | 17367579.4511 | 115998.8301 | 0 | 0 | 0 | 0 | 0 | 0 | 0 | 0 | 0 | 0 | 0 | 0 | 0 | 0 | -80768.5799 | 299489.883 | 7639.5238 | 0 | 0 | 0 | 0 | 0 | 0 | 0 | 0 | 0
2016-11-07 16:00 | 704574.6889 | 31473.7179 | 0 | 0 | 0 | 0 | 0 | 428919 | 0 | 0 | 0 | 0 | 9139.5752 | 0 | 0 | 0 | 0 | 0 | 0 | 1277717.534 | 17373691.0702 | 115998.8301 | 0 | 0 | 0 | 0 | 0 | 0 | 0 | 0 | 0 | 0 | 0 | 0 | 0 | 0 | 0 | 299489.883 | 7639.5238 | 0 | 0 | 0 | 0 | 0 | 0 | 0 | 0 | 0
2016-11-07 17:00 | 714434.0395 | 23382.3673 | 0 | 0 | 0 | 0 | 0 | 430687 | 0 | 0 | 0 | 0 | 9139.5752 | 0 | 0 | 0 | 0 | 0 | 0 | 1547258.4287 | 17379802.6892 | 115998.8301 | 0 | 0 | 0 | 0 | 0 | 0 | 0 | 0 | 0 | 0 | 0 | 0 | 0 | 0 | 0 | 299489.883 | 7639.5238 | 0 | 0 | 0 | 0 | 0 | 0 | 0 | 0 | 0
2016-11-07 18:00 | 703388.851 | 26168.235 | 0 | 0 | 0 | 0 | 0 | 432362 | 0 | 0 | 0 | 0 | 0 | 0 | 0 | 0 | 0 | 0 | 0 | 1816799.3234 | 17385914.3083 | 115998.8301 | 0 | 0 | 0 | 0 | 0 | 0 | 0 | 0 | -9934.3209 | 0 | 0 | 0 | 0 | 0 | 0 | 299489.883 | 7639.5238 | 0 | 0 | 0 | 0 | 0 | 0 | 0 | 0 | 0
2016-11-07 19:00 | 721018.6929 | 118859.0949 | 0 | 0 | 0 | 0 | 0 | 433968 | 0 | 0 | 0 | 0 | 0 | 0 | 0 | 0 | 0 | 0 | 91865.7543 | 2086340.2181 | 17392025.9274 | 115998.8301 | 0 | 0 | 0 | 0 | 0 | 0 | 0 | 0 | 0 | 0 | 0 | 0 | 0 | 0 | 98780.381 | 299489.883 | 7639.5238 | 0 | 0 | 0 | 0 | 0 | 0 | 0 | 0 | 0
2016-11-07 20:00 | 767942.5459 | 0 | 0 | 0 | 0 | 0 | 0 | 434391 | 0 | 0 | 0 | 0 | 9139.5752 | 0 | 0 | 0 | 0 | 0 | 183731.5087 | 2281817.8063 | 17398137.5464 | 115998.8301 | 0 | 0 | 0 | 0 | 0 | 0 | 0 | 0 | 9934.3209 | 0 | 0 | 0 | 0 | 0 | 98780.381 | 217197.3202 | 7639.5238 | 0 | 0 | 0 | 0 | 0 | 0 | 0 | 0 | 0
2016-11-07 21:00 | 793341.3513 | 0 | 0 | 0 | 0 | 0 | 0 | 437060 | 0 | 0 | 0 | 0 | 9139.5752 | 0 | 0 | 0 | 0 | 0 | 229442.817 | 2551358.7009 | 17404249.1655 | 115998.8301 | 0 | 0 | 0 | 0 | 0 | 0 | 0 | 0 | 0 | 0 | 0 | 0 | 0 | 0 | 49151.9444 | 299489.883 | 7639.5238 | 0 | 0 | 0 | 0 | 0 | 0 | 0 | 0 | 0
2016-11-07 22:00 | 685569.8769 | 92435.8524 | 0 | 0 | 0 | 0 | 0 | 448643 | 0 | 0 | 0 | 0 | 0 | 0 | 0 | 0 | 0 | 0 | 259358.7254 | 2820899.5956 | 17410360.7845 | 115998.8301 | 0 | 0 | 0 | 0 | 0 | 0 | 0 | 0 | -9934.3209 | 0 | 0 | 0 | 0 | 0 | 32167.6434 | 299489.883 | 7639.5238 | 0 | 0 | 0 | 0 | 0 | 0 | 0 | 0 | 0
2016-11-07 23:00 | 212687.9703 | 0 | 0 | 0 | 0 | 0 | 0 | 460712 | 0 | 0 | 0 | 0 | 0 | 0 | 0 | 0 | 0 | 0 | 167492.971 | 2679704.7404 | 17416472.4036 | 115998.8301 | 0 | 0 | 0 | 0 | 0 | 0 | 0 | 0 | 0 | 0 | 0 | 0 | 0 | 0 | -98780.381 | -156883.1725 | 7639.5238 | 0 | 0 | 0 | 0 | 0 | 0 | 0 | 0 | 0
2016-11-08 | 1747.1218 | 172889.908 | 0 | 0 | 0 | 0 | 0 | 460750 | 0 | 0 | 0 | 0 | 0 | 0 | 0 | 0 | 0 | 0 | 75627.2167 | 2504229.8387 | 17422584.0226 | 115998.8301 | 0 | 0 | 0 | 0 | 0 | 0 | 0 | 0 | 0 | 0 | 0 | 0 | 0 | 0 | -98780.381 | -194972.113 | 7639.5238 | 0 | 0 | 0 | 0 | 0 | 0 | 0 | 0 | 0
2016-11-08 01:00 | 388.7298 | 179463.7041 | 0 | 0 | 0 | 0 | 0 | 454242 | 0 | 0 | 0 | 0 | 0 | 0 | 0 | 0 | 0 | 0 | 91865.7543 | 2234688.944 | 17428695.6417 | 115998.8301 | 0 | 0 | 0 | 0 | 0 | 0 | 0 | 0 | 0 | 0 | 0 | 0 | 0 | 0 | 17460.7931 | -299489.883 | 7639.5238 | 0 | 0 | 0 | 0 | 0 | 0 | 0 | 0 | 0
2016-11-08 02:00 | 181.1279 | 46508.1319 | 0 | 0 | 0 | 0 | 0 | 437320 | 0 | 0 | 0 | 0 | 0 | 0 | 0 | 0 | 0 | 0 | 0 | 1965148.0493 | 17434807.2607 | 115998.8301 | 0 | 0 | 0 | 0 | 0 | 0 | 0 | 0 | 0 | 0 | 0 | 0 | 0 | 0 | -98780.381 | -299489.883 | 7639.5238 | 0 | 0 | 0 | 0 | 0 | 0 | 0 | 0 | 0
2016-11-08 03:00 | 8.1225 | 190622.4014 | 0 | 0 | 0 | 0 | 0 | 414551 | 0 | 0 | 0 | 0 | 0 | 0 | 0 | 0 | 0 | 0 | 63174.7913 | 1695607.1546 | 17440918.8798 | 115998.8301 | 0 | 0 | 0 | 0 | 0 | 0 | 0 | 0 | 0 | 0 | 0 | 0 | 0 | 0 | 67929.8831 | -299489.883 | 7639.5238 | 0 | 0 | 0 | 0 | 0 | 0 | 0 | 0 | 0
2016-11-08 04:00 | 0 | 139899.4596 | 0 | 0 | 0 | 0 | 0 | 390965 | 0 | 0 | 0 | 0 | 9139.5752 | 0 | 0 | 0 | 0 | 0 | 91865.7543 | 1426066.2599 | 17447030.4988 | 115998.8301 | 0 | 0 | 0 | 0 | 0 | 0 | 0 | 0 | 9934.3209 | 0 | 0 | 0 | 0 | 0 | 30850.4979 | -299489.883 | 7639.5238 | 0 | 0 | 0 | 0 | 0 | 0 | 0 | 0 | 0
2016-11-08 05:00 | 0 | 0 | 0 | 0 | 0 | 0 | 0 | 370090 | 0 | 0 | 0 | 0 | 9139.5752 | 0 | 0 | 0 | 0 | 0 | 0 | 1175012.0313 | 17453142.1179 | 115998.8301 | 0 | 0 | 0 | 0 | 0 | 0 | 0 | 0 | 0 | 0 | 0 | 0 | 0 | 0 | -98780.381 | -278949.1428 | 7639.5238 | 0 | 0 | 0 | 0 | 0 | 0 | 0 | 0 | 0
2016-11-08 06:00 | 0 | 152708.701 | 0 | 0 | 0 | 0 | 0 | 355713 | 0 | 0 | 0 | 0 | 0 | 0 | 0 | 0 | 0 | 0 | 91865.7543 | 905471.1366 | 17459253.737 | 115998.8301 | 0 | 0 | 0 | 0 | 0 | 0 | 0 | 0 | -9934.3209 | 0 | 0 | 0 | 0 | 0 | 98780.381 | -299489.883 | 7639.5238 | 0 | 0 | 0 | 0 | 0 | 0 | 0 | 0 | 0
2016-11-08 07:00 | 0 | 215174.8335 | 0 | 0 | 0 | 0 | 0 | 346507 | 0 | 0 | 0 | 0 | 0 | 0 | 0 | 0 | 0 | 0 | 0 | 869298.9582 | 17465365.356 | 115998.8301 | 0 | 0 | 0 | 0 | 0 | 0 | 0 | 0 | 0 | 0 | 0 | 0 | 0 | 0 | -98780.381 | -40191.3093 | 7639.5238 | 0 | 0 | 0 | 0 | 0 | 0 | 0 | 0 | 0
2016-11-08 08:00 | 0 | 225071.0097 | 0 | 0 | 0 | 0 | 0 | 342579 | 0 | 0 | 0 | 0 | 9139.5752 | 0 | 0 | 0 | 0 | 0 | 91865.7543 | 658822.9639 | 17471476.9751 | 115998.8301 | 0 | 0 | 0 | 0 | 0 | 0 | 0 | 0 | 9934.3209 | 0 | 0 | 0 | 0 | 0 | 98780.381 | -233862.216 | 7639.5238 | 0 | 0 | 0 | 0 | 0 | 0 | 0 | 0 | 0
2016-11-08 09:00 | 0 | 233276.1703 | 0 | 0 | 0 | 0 | 0 | 343730 | 0 | 0 | 0 | 0 | 0 | 0 | 0 | 0 | 0 | 0 | 0 | 650382.1773 | 17477588.5941 | 115998.8301 | 0 | 0 | 0 | 0 | 0 | 0 | 0 | 0 | -9934.3209 | 0 | 0 | 0 | 0 | 0 | -98780.381 | -9378.6517 | 7639.5238 | 0 | 0 | 0 | 0 | 0 | 0 | 0 | 0 | 0
2016-11-08 10:00 | 0 | 172873.3427 | 0 | 0 | 0 | 0 | 0 | 356009 | 0 | 0 | 0 | 0 | 9139.5752 | 0 | 0 | 0 | 0 | 0 | 91865.7543 | 380841.2826 | 17483700.2132 | 115998.8301 | 0 | 0 | 0 | 0 | 0 | 0 | 0 | 0 | 9934.3209 | 0 | 0 | 0 | 0 | 0 | 98780.381 | -299489.883 | 7639.5238 | 0 | 0 | 0 | 0 | 0 | 0 | 0 | 0 | 0
2016-11-08 11:00 | 0 | 189890.0218 | 0 | 0 | 0 | 0 | 0 | 382960 | 0 | 0 | 0 | 0 | 9139.5752 | 0 | 0 | 0 | 0 | 0 | 183731.5087 | 111300.3879 | 17489811.8322 | 115998.8301 | 0 | 0 | 0 | 0 | 0 | 0 | 0 | 0 | 0 | 0 | 0 | 0 | 0 | 0 | 98780.381 | -299489.883 | 7639.5238 | 0 | 0 | 0 | 0 | 0 | 0 | 0 | 0 | 0
2016-11-08 12:00 | 0 | 254055.5189 | 0 | 0 | 0 | 0 | 0 | 407432 | 0 | 0 | 0 | 0 | 0 | 0 | 0 | 0 | 0 | 0 | 91865.7543 | 64229.2152 | 17495923.4513 | 115998.8301 | 0 | 0 | 0 | 0 | 0 | 0 | 0 | 0 | -9934.3209 | 0 | 0 | 0 | 0 | 0 | -98780.381 | -52301.303 | 7639.5238 | 0 | 0 | 0 | 0 | 0 | 0 | 0 | 0 | 0
2016-11-08 13:00 | 3906.6327 | 251410.7154 | 0 | 0 | 0 | 0 | 0 | 417824 | 0 | 0 | 0 | 0 | 0 | 0 | 0 | 0 | 0 | 0 | 0 | 0 | 17502035.0703 | 115998.8301 | 0 | 0 | 0 | 0 | 0 | 0 | 0 | 0 | 0 | 0 | 0 | 0 | 0 | 0 | -98780.381 | -71365.7947 | 7639.5238 | 0 | 0 | 0 | 0 | 0 | 0 | 0 | 0 | 0
2016-11-08 14:00 | 240462.9543 | 190233.5695 | 0 | 0 | 0 | 0 | 0 | 423057 | 0 | 0 | 0 | 0 | 0 | 0 | 0 | 0 | 0 | 0 | 0 | 0 | 17508146.6894 | 115998.8301 | 0 | 0 | 0 | 0 | 0 | 0 | 0 | 0 | 0 | 0 | 0 | 0 | 0 | 0 | 0 | 0 | 7639.5238 | 0 | 0 | 0 | 0 | 0 | 0 | 0 | 0 | 0
2016-11-08 15:00 | 569628.3447 | 5260.4326 | 0 | 0 | 0 | 0 | 0 | 425691 | 0 | 0 | 0 | 0 | 9139.5752 | 0 | 0 | 0 | 0 | 0 | 0 | 118461.5394 | 17514258.3084 | 115998.8301 | 0 | 0 | 0 | 0 | 0 | 0 | 0 | 0 | 9934.3209 | 0 | 0 | 0 | 0 | 0 | 0 | 131623.9326 | 7639.5238 | 0 | 0 | 0 | 0 | 0 | 0 | 0 | 0 | 0
2016-11-08 16:00 | 715209.2311 | 0 | 0 | 0 | 0 | 0 | 0 | 426448 | 0 | 0 | 0 | 0 | 0 | 0 | 0 | 0 | 0 | 0 | 0 | 380411.9647 | 17520369.9275 | 115998.8301 | 0 | 0 | 0 | 0 | 0 | 0 | 0 | 0 | -9934.3209 | 0 | 0 | 0 | 0 | 0 | 0 | 291056.0281 | 7639.5238 | 0 | 0 | 0 | 0 | 0 | 0 | 0 | 0 | 0
2016-11-08 17:00 | 721468.386 | 22481.3417 | 0 | 0 | 0 | 0 | 0 | 426886 | 0 | 0 | 0 | 0 | 9139.5752 | 0 | 0 | 0 | 0 | 0 | 0 | 649952.8594 | 17526481.5466 | 115998.8301 | 0 | 0 | 0 | 0 | 0 | 0 | 0 | 0 | 9934.3209 | 0 | 0 | 0 | 0 | 0 | 0 | 299489.883 | 7639.5238 | 0 | 0 | 0 | 0 | 0 | 0 | 0 | 0 | 0
2016-11-08 18:00 | 705584.3721 | 37102.8031 | 0 | 0 | 0 | 0 | 0 | 428327 | 0 | 0 | 0 | 0 | 0 | 0 | 0 | 0 | 0 | 0 | 15963.533 | 919493.7541 | 17532593.1656 | 115998.8301 | 0 | 0 | 0 | 0 | 0 | 0 | 0 | 0 | -9934.3209 | 0 | 0 | 0 | 0 | 0 | 17165.0893 | 299489.883 | 7639.5238 | 0 | 0 | 0 | 0 | 0 | 0 | 0 | 0 | 0
2016-11-08 19:00 | 719036.3176 | 0 | 0 | 0 | 0 | 0 | 0 | 429072 | 0 | 0 | 0 | 0 | 0 | 0 | 0 | 0 | 0 | 0 | 0 | 1189034.6488 | 17538704.7847 | 115998.8301 | 0 | 0 | 0 | 0 | 0 | 0 | 0 | 0 | 0 | 0 | 0 | 0 | 0 | 0 | -17165.0893 | 299489.883 | 7639.5238 | 0 | 0 | 0 | 0 | 0 | 0 | 0 | 0 | 0
2016-11-08 20:00 | 770322.6431 | 0 | 0 | 0 | 0 | 0 | 0 | 429520 | 0 | 0 | 0 | 0 | 9139.5752 | 0 | 0 | 0 | 0 | 0 | 22077.1913 | 1458575.5435 | 17544816.4037 | 115998.8301 | 0 | 0 | 0 | 0 | 0 | 0 | 0 | 0 | 9934.3209 | 0 | 0 | 0 | 0 | 0 | 23738.9154 | 299489.883 | 7639.5238 | 0 | 0 | 0 | 0 | 0 | 0 | 0 | 0 | 0
2016-11-08 21:00 | 814824.2117 | 0 | 0 | 0 | 0 | 0 | 0 | 432640 | 0 | 0 | 0 | 0 | 0 | 0 | 0 | 0 | 0 | 0 | 113942.9456 | 1715704.3084 | 17550928.0228 | 115998.8301 | 0 | 0 | 0 | 0 | 0 | 0 | 0 | 0 | -9934.3209 | 0 | 0 | 0 | 0 | 0 | 98780.381 | 285698.6277 | 7639.5238 | 0 | 0 | 0 | 0 | 0 | 0 | 0 | 0 | 0
2016-11-08 22:00 | 739411.8842 | 0 | 0 | 0 | 0 | 0 | 0 | 445778 | 0 | 0 | 0 | 0 | 9139.5752 | 0 | 0 | 0 | 0 | 0 | 205808.7 | 1875256.0011 | 17557039.6418 | 115998.8301 | 0 | 0 | 0 | 0 | 0 | 0 | 0 | 0 | 9934.3209 | 0 | 0 | 0 | 0 | 0 | 98780.381 | 177279.6586 | 7639.5238 | 0 | 0 | 0 | 0 | 0 | 0 | 0 | 0 | 0
2016-11-08 23:00 | 215349.835 | 0 | 0 | 0 | 0 | 0 | 0 | 457394 | 0 | 0 | 0 | 0 | 0 | 0 | 0 | 0 | 0 | 0 | 261367.3789 | 1605715.1064 | 17563151.2609 | 115998.8301 | 0 | 0 | 0 | 0 | 0 | 0 | 0 | 0 | -9934.3209 | 0 | 0 | 0 | 0 | 0 | 59740.515 | -299489.883 | 7639.5238 | 0 | 0 | 0 | 0 | 0 | 0 | 0 | 0 | 0
2016-11-09 | 1793.816 | 242012.0853 | 0 | 0 | 0 | 0 | 0 | 457668 | 0 | 0 | 0 | 0 | 0 | 0 | 0 | 0 | 0 | 0 | 275597.263 | 1392592.7906 | 17569262.8799 | 115998.8301 | 0 | 0 | 0 | 0 | 0 | 0 | 0 | 0 | 0 | 0 | 0 | 0 | 0 | 0 | 15300.9506 | -236802.5731 | 7639.5238 | 0 | 0 | 0 | 0 | 0 | 0 | 0 | 0 | 0
2016-11-09 01:00 | 452.4492 | 252232.8478 | 0 | 0 | 0 | 0 | 0 | 451035 | 0 | 0 | 0 | 0 | 9139.5752 | 0 | 0 | 0 | 0 | 0 | 183731.5087 | 1287163.9406 | 17575374.499 | 115998.8301 | 0 | 0 | 0 | 0 | 0 | 0 | 0 | 0 | 9934.3209 | 0 | 0 | 0 | 0 | 0 | -98780.381 | -117143.1666 | 7639.5238 | 0 | 0 | 0 | 0 | 0 | 0 | 0 | 0 | 0
2016-11-09 02:00 | 325.8062 | 254597.2574 | 0 | 0 | 0 | 0 | 0 | 434243 | 0 | 0 | 0 | 0 | 0 | 0 | 0 | 0 | 0 | 0 | 91865.7543 | 1216743.6581 | 17581486.1181 | 115998.8301 | 0 | 0 | 0 | 0 | 0 | 0 | 0 | 0 | -9934.3209 | 0 | 0 | 0 | 0 | 0 | -98780.381 | -78244.7584 | 7639.5238 | 0 | 0 | 0 | 0 | 0 | 0 | 0 | 0 | 0
2016-11-09 03:00 | 7.1411 | 253553.8336 | 0 | 0 | 0 | 0 | 0 | 410461 | 0 | 0 | 0 | 0 | 0 | 0 | 0 | 0 | 0 | 0 | 0 | 1157560.4067 | 17587597.7371 | 115998.8301 | 0 | 0 | 0 | 0 | 0 | 0 | 0 | 0 | 0 | 0 | 0 | 0 | 0 | 0 | -98780.381 | -65759.1682 | 7639.5238 | 0 | 0 | 0 | 0 | 0 | 0 | 0 | 0 | 0
2016-11-09 04:00 | 0 | 251823.7149 | 0 | 0 | 0 | 0 | 0 | 388056 | 0 | 0 | 0 | 0 | 9139.5752 | 0 | 0 | 0 | 0 | 0 | 0 | 1019134.89 | 17593709.3562 | 115998.8301 | 0 | 0 | 0 | 0 | 0 | 0 | 0 | 0 | 9934.3209 | 0 | 0 | 0 | 0 | 0 | 0 | -153806.1298 | 7639.5238 | 0 | 0 | 0 | 0 | 0 | 0 | 0 | 0 | 0
2016-11-09 05:00 | 0 | 250712.3636 | 0 | 0 | 0 | 0 | 0 | 371470 | 0 | 0 | 0 | 0 | 9139.5752 | 0 | 0 | 0 | 0 | 0 | 0 | 903577.4457 | 17599820.9752 | 115998.8301 | 0 | 0 | 0 | 0 | 0 | 0 | 0 | 0 | 0 | 0 | 0 | 0 | 0 | 0 | 0 | -128397.1603 | 7639.5238 | 0 | 0 | 0 | 0 | 0 | 0 | 0 | 0 | 0
2016-11-09 06:00 | 0 | 248428.0374 | 0 | 0 | 0 | 0 | 0 | 356814 | 0 | 0 | 0 | 0 | 0 | 0 | 0 | 0 | 0 | 0 | 91865.7543 | 719193.0538 | 17605932.5943 | 115998.8301 | 0 | 0 | 0 | 0 | 0 | 0 | 0 | 0 | -9934.3209 | 0 | 0 | 0 | 0 | 0 | 98780.381 | -204871.5466 | 7639.5238 | 0 | 0 | 0 | 0 | 0 | 0 | 0 | 0 | 0
2016-11-09 07:00 | 0 | 248470.3564 | 0 | 0 | 0 | 0 | 0 | 345056 | 0 | 0 | 0 | 0 | 9139.5752 | 0 | 0 | 0 | 0 | 0 | 0 | 705351.8572 | 17612044.2133 | 115998.8301 | 0 | 0 | 0 | 0 | 0 | 0 | 0 | 0 | 9934.3209 | 0 | 0 | 0 | 0 | 0 | -98780.381 | -15379.1073 | 7639.5238 | 0 | 0 | 0 | 0 | 0 | 0 | 0 | 0 | 0
2016-11-09 08:00 | 0 | 246015.3466 | 0 | 0 | 0 | 0 | 0 | 338487 | 0 | 0 | 0 | 0 | 0 | 0 | 0 | 0 | 0 | 0 | 91865.7543 | 535290.3436 | 17618155.8324 | 115998.8301 | 0 | 0 | 0 | 0 | 0 | 0 | 0 | 0 | -9934.3209 | 0 | 0 | 0 | 0 | 0 | 98780.381 | -188957.2373 | 7639.5238 | 0 | 0 | 0 | 0 | 0 | 0 | 0 | 0 | 0
2016-11-09 09:00 | 0 | 241261.4841 | 0 | 0 | 0 | 0 | 0 | 338307 | 0 | 0 | 0 | 0 | 0 | 0 | 0 | 0 | 0 | 0 | 0 | 529976.1508 | 17624267.4514 | 115998.8301 | 0 | 0 | 0 | 0 | 0 | 0 | 0 | 0 | 0 | 0 | 0 | 0 | 0 | 0 | -98780.381 | -5904.6587 | 7639.5238 | 0 | 0 | 0 | 0 | 0 | 0 | 0 | 0 | 0
2016-11-09 10:00 | 0 | 244026.5423 | 0 | 0 | 0 | 0 | 0 | 348602 | 0 | 0 | 0 | 0 | 9139.5752 | 0 | 0 | 0 | 0 | 0 | 91865.7543 | 331139.4358 | 17630379.0705 | 115998.8301 | 0 | 0 | 0 | 0 | 0 | 0 | 0 | 0 | 9934.3209 | 0 | 0 | 0 | 0 | 0 | 98780.381 | -220929.6834 | 7639.5238 | 0 | 0 | 0 | 0 | 0 | 0 | 0 | 0 | 0
2016-11-09 11:00 | 0 | 246952.4988 | 0 | 0 | 0 | 0 | 0 | 375832 | 0 | 0 | 0 | 0 | 9139.5752 | 0 | 0 | 0 | 0 | 0 | 0 | 297174.6562 | 17636490.6895 | 115998.8301 | 0 | 0 | 0 | 0 | 0 | 0 | 0 | 0 | 0 | 0 | 0 | 0 | 0 | 0 | -98780.381 | -37738.644 | 7639.5238 | 0 | 0 | 0 | 0 | 0 | 0 | 0 | 0 | 0
2016-11-09 12:00 | 0 | 244398.4648 | 0 | 0 | 0 | 0 | 0 | 400769 | 0 | 0 | 0 | 0 | 9139.5752 | 0 | 0 | 0 | 0 | 0 | 91865.7543 | 60663.2602 | 17642602.3086 | 115998.8301 | 0 | 0 | 0 | 0 | 0 | 0 | 0 | 0 | 0 | 0 | 0 | 0 | 0 | 0 | 98780.381 | -262790.44 | 7639.5238 | 0 | 0 | 0 | 0 | 0 | 0 | 0 | 0 | 0
2016-11-09 13:00 | 3212.2047 | 241373.9949 | 0 | 0 | 0 | 0 | 0 | 413065 | 0 | 0 | 0 | 0 | 0 | 0 | 0 | 0 | 0 | 0 | 0 | 0 | 17648713.9277 | 115998.8301 | 0 | 0 | 0 | 0 | 0 | 0 | 0 | 0 | -9934.3209 | 0 | 0 | 0 | 0 | 0 | -98780.381 | -67403.6224 | 7639.5238 | 0 | 0 | 0 | 0 | 0 | 0 | 0 | 0 | 0
2016-11-09 14:00 | 240647.2102 | 218810.7597 | 0 | 0 | 0 | 0 | 0 | 421908 | 0 | 0 | 0 | 0 | 0 | 0 | 0 | 0 | 0 | 0 | 12704.7506 | 14624.4816 | 17654825.5467 | 115998.8301 | 0 | 0 | 0 | 0 | 0 | 0 | 0 | 0 | 0 | 0 | 0 | 0 | 0 | 0 | 13661.0221 | 16249.424 | 7639.5238 | 0 | 0 | 0 | 0 | 0 | 0 | 0 | 0 | 0
2016-11-09 15:00 | 563191.0024 | 166628.7032 | 0 | 0 | 0 | 0 | 0 | 426417 | 0 | 0 | 0 | 0 | 9139.5752 | 0 | 0 | 0 | 0 | 0 | 0 | 284165.3763 | 17660937.1658 | 115998.8301 | 0 | 0 | 0 | 0 | 0 | 0 | 0 | 0 | 9934.3209 | 0 | 0 | 0 | 0 | 0 | -13661.0221 | 299489.883 | 7639.5238 | 0 | 0 | 0 | 0 | 0 | 0 | 0 | 0 | 0
2016-11-09 16:00 | 700116.333 | 128422.0962 | 0 | 0 | 0 | 0 | 0 | 426920 | 0 | 0 | 0 | 0 | 5191.5252 | 0 | 0 | 0 | 0 | 0 | 91865.7543 | 553706.271 | 17667048.7848 | 115998.8301 | 0 | 0 | 0 | 0 | 0 | 0 | 0 | 0 | -4291.3586 | 0 | 0 | 0 | 0 | 0 | 98780.381 | 299489.883 | 7639.5238 | 0 | 0 | 0 | 0 | 0 | 0 | 0 | 0 | 0
2016-11-09 17:00 | 700078.5751 | 0 | 0 | 0 | 0 | 0 | 0 | 428995 | 0 | 0 | 0 | 0 | 0 | 0 | 0 | 0 | 0 | 0 | 63591.0857 | 823247.1657 | 17673160.4039 | 115998.8301 | 0 | 0 | 0 | 0 | 0 | 0 | 0 | 0 | -5642.9622 | 0 | 0 | 0 | 0 | 0 | -30402.8695 | 299489.883 | 7639.5238 | 0 | 0 | 0 | 0 | 0 | 0 | 0 | 0 | 0
2016-11-09 18:00 | 679148.2161 | 0 | 0 | 0 | 0 | 0 | 0 | 430462 | 0 | 0 | 0 | 0 | 9139.5752 | 0 | 0 | 0 | 0 | 0 | 0 | 1092788.0604 | 17679272.0229 | 115998.8301 | 0 | 0 | 0 | 0 | 0 | 0 | 0 | 0 | 9934.3209 | 0 | 0 | 0 | 0 | 0 | -68377.5115 | 299489.883 | 7639.5238 | 0 | 0 | 0 | 0 | 0 | 0 | 0 | 0 | 0
2016-11-09 19:00 | 691681.3798 | 124664.8008 | 0 | 0 | 0 | 0 | 0 | 430710 | 0 | 0 | 0 | 0 | 0 | 0 | 0 | 0 | 0 | 0 | 82250.218 | 1362328.9551 | 17685383.642 | 115998.8301 | 0 | 0 | 0 | 0 | 0 | 0 | 0 | 0 | -9934.3209 | 0 | 0 | 0 | 0 | 0 | 88441.0947 | 299489.883 | 7639.5238 | 0 | 0 | 0 | 0 | 0 | 0 | 0 | 0 | 0
2016-11-09 20:00 | 737433.0834 | 0 | 0 | 0 | 0 | 0 | 0 | 430888 | 0 | 0 | 0 | 0 | 0 | 0 | 0 | 0 | 0 | 0 | 124562.3447 | 1590396.7393 | 17691495.261 | 115998.8301 | 0 | 0 | 0 | 0 | 0 | 0 | 0 | 0 | 0 | 0 | 0 | 0 | 0 | 0 | 45496.9104 | 253408.6491 | 7639.5238 | 0 | 0 | 0 | 0 | 0 | 0 | 0 | 0 | 0
2016-11-09 21:00 | 774525.7533 | 76797.3554 | 0 | 0 | 0 | 0 | 0 | 435479 | 0 | 0 | 0 | 0 | 9139.5752 | 0 | 0 | 0 | 0 | 0 | 216428.0991 | 1859937.634 | 17697606.8801 | 115998.8301 | 0 | 0 | 0 | 0 | 0 | 0 | 0 | 0 | 9934.3209 | 0 | 0 | 0 | 0 | 0 | 98780.381 | 299489.883 | 7639.5238 | 0 | 0 | 0 | 0 | 0 | 0 | 0 | 0 | 0
2016-11-09 22:00 | 641106.4555 | 158301.9071 | 0 | 0 | 0 | 0 | 0 | 446668 | 0 | 0 | 0 | 0 | 9139.5752 | 0 | 0 | 0 | 0 | 0 | 258846.288 | 2129478.5287 | 17703718.4992 | 115998.8301 | 0 | 0 | 0 | 0 | 0 | 0 | 0 | 0 | 0 | 0 | 0 | 0 | 0 | 0 | 45610.9558 | 299489.883 | 7639.5238 | 0 | 0 | 0 | 0 | 0 | 0 | 0 | 0 | 0
2016-11-09 23:00 | 205317.0832 | 243507.1282 | 0 | 0 | 0 | 0 | 0 | 458996 | 0 | 0 | 0 | 0 | 0 | 0 | 0 | 0 | 0 | 0 | 166980.5336 | 2211291.5792 | 17709830.1182 | 115998.8301 | 0 | 0 | 0 | 0 | 0 | 0 | 0 | 0 | -9934.3209 | 0 | 0 | 0 | 0 | 0 | -98780.381 | 90903.3894 | 7639.5238 | 0 | 0 | 0 | 0 | 0 | 0 | 0 | 0 | 0
2016-11-10 | 1679.969 | 289857.9439 | 0 | 0 | 0 | 0 | 0 | 459987 | 0 | 0 | 0 | 0 | 0 | 0 | 0 | 0 | 0 | 0 | 75114.7793 | 2141714.1722 | 17715941.7373 | 115998.8301 | 0 | 0 | 0 | 0 | 0 | 0 | 0 | 0 | 0 | 0 | 0 | 0 | 0 | 0 | -98780.381 | -77308.2299 | 7639.5238 | 0 | 0 | 0 | 0 | 0 | 0 | 0 | 0 | 0
2016-11-10 01:00 | 551.8104 | 321905.165 | 0 | 0 | 0 | 0 | 0 | 454010 | 0 | 0 | 0 | 0 | 9139.5752 | 0 | 0 | 0 | 0 | 0 | 166980.5336 | 1918597.647 | 17722053.3563 | 115998.8301 | 0 | 0 | 0 | 0 | 0 | 0 | 0 | 0 | 9934.3209 | 0 | 0 | 0 | 0 | 0 | 98780.381 | -247907.2502 | 7639.5238 | 0 | 0 | 0 | 0 | 0 | 0 | 0 | 0 | 0
2016-11-10 02:00 | 407.1618 | 339353.0876 | 0 | 0 | 0 | 0 | 0 | 437767 | 0 | 0 | 0 | 0 | 0 | 0 | 0 | 0 | 0 | 0 | 258846.288 | 1743554.5459 | 17728164.9754 | 115998.8301 | 0 | 0 | 0 | 0 | 0 | 0 | 0 | 0 | -9934.3209 | 0 | 0 | 0 | 0 | 0 | 98780.381 | -194492.3346 | 7639.5238 | 0 | 0 | 0 | 0 | 0 | 0 | 0 | 0 | 0
2016-11-10 03:00 | 5.3448 | 348637.0103 | 0 | 0 | 0 | 0 | 0 | 415539 | 0 | 0 | 0 | 0 | 0 | 0 | 0 | 0 | 0 | 0 | 166980.5336 | 1765374.337 | 17734276.5944 | 115998.8301 | 0 | 0 | 0 | 0 | 0 | 0 | 0 | 0 | 0 | 0 | 0 | 0 | 0 | 0 | -98780.381 | 24244.2123 | 7639.5238 | 0 | 0 | 0 | 0 | 0 | 0 | 0 | 0 | 0
2016-11-10 04:00 | 0 | 353876.4641 | 0 | 0 | 0 | 0 | 0 | 392399 | 0 | 0 | 0 | 0 | 9139.5752 | 0 | 0 | 0 | 0 | 0 | 258846.288 | 1625985.2516 | 17740388.2135 | 115998.8301 | 0 | 0 | 0 | 0 | 0 | 0 | 0 | 0 | 9934.3209 | 0 | 0 | 0 | 0 | 0 | 98780.381 | -154876.7616 | 7639.5238 | 0 | 0 | 0 | 0 | 0 | 0 | 0 | 0 | 0
2016-11-10 05:00 | 0 | 355489.9895 | 0 | 0 | 0 | 0 | 0 | 372662 | 0 | 0 | 0 | 0 | 9139.5752 | 0 | 0 | 0 | 0 | 0 | 166980.5336 | 1692557.2136 | 17746499.8325 | 115998.8301 | 0 | 0 | 0 | 0 | 0 | 0 | 0 | 0 | 0 | 0 | 0 | 0 | 0 | 0 | -98780.381 | 73968.8466 | 7639.5238 | 0 | 0 | 0 | 0 | 0 | 0 | 0 | 0 | 0
2016-11-10 06:00 | 0 | 165207.0218 | 0 | 0 | 0 | 0 | 0 | 358277 | 0 | 0 | 0 | 0 | 9139.5752 | 0 | 0 | 0 | 0 | 0 | 258846.288 | 1423016.3189 | 17752611.4516 | 115998.8301 | 0 | 0 | 0 | 0 | 0 | 0 | 0 | 0 | 0 | 0 | 0 | 0 | 0 | 0 | 98780.381 | -299489.883 | 7639.5238 | 0 | 0 | 0 | 0 | 0 | 0 | 0 | 0 | 0
2016-11-10 07:00 | 0 | 156604.0218 | 0 | 0 | 0 | 0 | 0 | 349674 | 0 | 0 | 0 | 0 | 9139.5752 | 0 | 0 | 0 | 0 | 0 | 350712.0423 | 1153475.4242 | 17758723.0706 | 115998.8301 | 0 | 0 | 0 | 0 | 0 | 0 | 0 | 0 | 0 | 0 | 0 | 0 | 0 | 0 | 98780.381 | -299489.883 | 7639.5238 | 0 | 0 | 0 | 0 | 0 | 0 | 0 | 0 | 0
2016-11-10 08:00 | 0 | 361841.237 | 0 | 0 | 0 | 0 | 0 | 345853 | 0 | 0 | 0 | 0 | 9139.5752 | 0 | 0 | 0 | 0 | 0 | 258846.288 | 1249891.609 | 17764834.6897 | 115998.8301 | 0 | 0 | 0 | 0 | 0 | 0 | 0 | 0 | 0 | 0 | 0 | 0 | 0 | 0 | -98780.381 | 107129.0942 | 7639.5238 | 0 | 0 | 0 | 0 | 0 | 0 | 0 | 0 | 0
2016-11-10 09:00 | 0 | 416571.6429 | 0 | 0 | 0 | 0 | 0 | 348169 | 0 | 0 | 0 | 0 | 9139.5752 | 0 | 0 | 0 | 0 | 0 | 166980.5336 | 1393480.7591 | 17770946.3088 | 115998.8301 | 0 | 0 | 0 | 0 | 0 | 0 | 0 | 0 | 0 | 0 | 0 | 0 | 0 | 0 | -98780.381 | 159543.5001 | 7639.5238 | 0 | 0 | 0 | 0 | 0 | 0 | 0 | 0 | 0
2016-11-10 10:00 | 0 | 402912.6854 | 0 | 0 | 0 | 0 | 0 | 360076 | 0 | 0 | 0 | 0 | 0 | 0 | 0 | 0 | 0 | 0 | 258846.288 | 1345196.7504 | 17777057.9278 | 115998.8301 | 0 | 0 | 0 | 0 | 0 | 0 | 0 | 0 | -9934.3209 | 0 | 0 | 0 | 0 | 0 | 98780.381 | -53648.8986 | 7639.5238 | 0 | 0 | 0 | 0 | 0 | 0 | 0 | 0 | 0
2016-11-10 11:00 | 0 | 395940.5978 | 0 | 0 | 0 | 0 | 0 | 389933 | 0 | 0 | 0 | 0 | 0 | 0 | 0 | 0 | 0 | 0 | 166980.5336 | 1432630.3599 | 17783169.5469 | 115998.8301 | 0 | 0 | 0 | 0 | 0 | 0 | 0 | 0 | 0 | 0 | 0 | 0 | 0 | 0 | -98780.381 | 97148.455 | 7639.5238 | 0 | 0 | 0 | 0 | 0 | 0 | 0 | 0 | 0
2016-11-10 12:00 | 0 | 393047.4242 | 0 | 0 | 0 | 0 | 0 | 414297 | 0 | 0 | 0 | 0 | 0 | 0 | 0 | 0 | 0 | 0 | 258846.288 | 1317727.8273 | 17789281.1659 | 115998.8301 | 0 | 0 | 0 | 0 | 0 | 0 | 0 | 0 | 0 | 0 | 0 | 0 | 0 | 0 | 98780.381 | -127669.4806 | 7639.5238 | 0 | 0 | 0 | 0 | 0 | 0 | 0 | 0 | 0
2016-11-10 13:00 | 1998.7336 | 382612.4749 | 0 | 0 | 0 | 0 | 0 | 422778 | 0 | 0 | 0 | 0 | 9139.5752 | 0 | 0 | 0 | 0 | 0 | 166980.5336 | 1356463.5977 | 17795392.785 | 115998.8301 | 0 | 0 | 0 | 0 | 0 | 0 | 0 | 0 | 9934.3209 | 0 | 0 | 0 | 0 | 0 | -98780.381 | 43039.7449 | 7639.5238 | 0 | 0 | 0 | 0 | 0 | 0 | 0 | 0 | 0
2016-11-10 14:00 | 221427.5976 | 338673.1081 | 0 | 0 | 0 | 0 | 0 | 424861 | 0 | 0 | 0 | 0 | 0 | 0 | 0 | 0 | 0 | 0 | 75114.7793 | 1569146.9931 | 17801504.404 | 115998.8301 | 0 | 0 | 0 | 0 | 0 | 0 | 0 | 0 | -9934.3209 | 0 | 0 | 0 | 0 | 0 | -98780.381 | 236314.8837 | 7639.5238 | 0 | 0 | 0 | 0 | 0 | 0 | 0 | 0 | 0
2016-11-10 15:00 | 545837.6002 | 261421.0313 | 0 | 0 | 0 | 0 | 0 | 425356 | 0 | 0 | 0 | 0 | 0 | 0 | 0 | 0 | 0 | 0 | 144653.8782 | 1838687.8878 | 17807616.0231 | 115998.8301 | 0 | 0 | 0 | 0 | 0 | 0 | 0 | 0 | 0 | 0 | 0 | 0 | 0 | 0 | 74773.2246 | 299489.883 | 7639.5238 | 0 | 0 | 0 | 0 | 0 | 0 | 0 | 0 | 0
2016-11-10 16:00 | 684430.6621 | 156284.4466 | 0 | 0 | 0 | 0 | 0 | 424871 | 0 | 0 | 0 | 0 | 9139.5752 | 0 | 0 | 0 | 0 | 0 | 236519.6325 | 2108228.7825 | 17813727.6421 | 115998.8301 | 0 | 0 | 0 | 0 | 0 | 0 | 0 | 0 | 9934.3209 | 0 | 0 | 0 | 0 | 0 | 98780.381 | 299489.883 | 7639.5238 | 0 | 0 | 0 | 0 | 0 | 0 | 0 | 0 | 0
2016-11-10 17:00 | 690303.4954 | 0 | 0 | 0 | 0 | 0 | 0 | 424766 | 0 | 0 | 0 | 0 | 9139.5752 | 0 | 0 | 0 | 0 | 0 | 197839.155 | 2377769.6771 | 17819839.2612 | 115998.8301 | 0 | 0 | 0 | 0 | 0 | 0 | 0 | 0 | 0 | 0 | 0 | 0 | 0 | 0 | -41591.9114 | 299489.883 | 7639.5238 | 0 | 0 | 0 | 0 | 0 | 0 | 0 | 0 | 0
2016-11-10 18:00 | 663559.8834 | 0 | 0 | 0 | 0 | 0 | 0 | 425604 | 0 | 0 | 0 | 0 | 9139.5752 | 0 | 0 | 0 | 0 | 0 | 133507.7782 | 2647310.5718 | 17825950.8803 | 115998.8301 | 0 | 0 | 0 | 0 | 0 | 0 | 0 | 0 | 0 | 0 | 0 | 0 | 0 | 0 | -69173.5234 | 299489.883 | 7639.5238 | 0 | 0 | 0 | 0 | 0 | 0 | 0 | 0 | 0
2016-11-10 19:00 | 669352.8431 | 0 | 0 | 0 | 0 | 0 | 0 | 426796 | 0 | 0 | 0 | 0 | 7497.9338 | 0 | 0 | 0 | 0 | 0 | 75114.7793 | 2916851.4665 | 17832062.4993 | 115998.8301 | 0 | 0 | 0 | 0 | 0 | 0 | 0 | 0 | -1784.3929 | 0 | 0 | 0 | 0 | 0 | -62788.1708 | 299489.883 | 7639.5238 | 0 | 0 | 0 | 0 | 0 | 0 | 0 | 0 | 0
2016-11-10 20:00 | 714965.8808 | 120023.2998 | 0 | 0 | 0 | 0 | 0 | 427295 | 0 | 0 | 0 | 0 | 9139.5752 | 0 | 0 | 0 | 0 | 0 | 166980.5336 | 3186392.3612 | 17838174.1184 | 115998.8301 | 0 | 0 | 0 | 0 | 0 | 0 | 0 | 0 | 1784.3929 | 0 | 0 | 0 | 0 | 0 | 98780.381 | 299489.883 | 7639.5238 | 0 | 0 | 0 | 0 | 0 | 0 | 0 | 0 | 0
2016-11-10 21:00 | 744918.4216 | 81021.0454 | 0 | 0 | 0 | 0 | 0 | 429964 | 0 | 0 | 0 | 0 | 0 | 0 | 0 | 0 | 0 | 0 | 258846.288 | 3455933.2559 | 17844285.7374 | 115998.8301 | 0 | 0 | 0 | 0 | 0 | 0 | 0 | 0 | -9934.3209 | 0 | 0 | 0 | 0 | 0 | 98780.381 | 299489.883 | 7639.5238 | 0 | 0 | 0 | 0 | 0 | 0 | 0 | 0 | 0
2016-11-10 22:00 | 619656.4512 | 236390.6574 | 0 | 0 | 0 | 0 | 0 | 440203 | 0 | 0 | 0 | 0 | 9139.5752 | 0 | 0 | 0 | 0 | 0 | 350712.0423 | 3725474.1506 | 17850397.3565 | 115998.8301 | 0 | 0 | 0 | 0 | 0 | 0 | 0 | 0 | 9934.3209 | 0 | 0 | 0 | 0 | 0 | 98780.381 | 299489.883 | 7639.5238 | 0 | 0 | 0 | 0 | 0 | 0 | 0 | 0 | 0
2016-11-10 23:00 | 172263.7336 | 0 | 0 | 0 | 0 | 0 | 0 | 452413 | 0 | 0 | 0 | 0 | 9139.5752 | 0 | 0 | 0 | 0 | 0 | 258846.288 | 3555366.5823 | 17856508.9755 | 115998.8301 | 0 | 0 | 0 | 0 | 0 | 0 | 0 | 0 | 0 | 0 | 0 | 0 | 0 | 0 | -98780.381 | -189008.4093 | 7639.5238 | 0 | 0 | 0 | 0 | 0 | 0 | 0 | 0 | 0
2016-11-11 | 1650.063 | 358693.8282 | 0 | 0 | 0 | 0 | 0 | 453740 | 0 | 0 | 0 | 0 | 0 | 0 | 0 | 0 | 0 | 0 | 350712.0423 | 3384473.0588 | 17862620.5946 | 115998.8301 | 0 | 0 | 0 | 0 | 0 | 0 | 0 | 0 | -9934.3209 | 0 | 0 | 0 | 0 | 0 | 98780.381 | -189881.6928 | 7639.5238 | 0 | 0 | 0 | 0 | 0 | 0 | 0 | 0 | 0
2016-11-11 01:00 | 577.7856 | 373567.9879 | 0 | 0 | 0 | 0 | 0 | 448723 | 0 | 0 | 0 | 0 | 0 | 0 | 0 | 0 | 0 | 0 | 275597.263 | 3383169.7054 | 17868732.2136 | 115998.8301 | 0 | 0 | 0 | 0 | 0 | 0 | 0 | 0 | 0 | 0 | 0 | 0 | 0 | 0 | -80768.5799 | -1448.1704 | 7639.5238 | 0 | 0 | 0 | 0 | 0 | 0 | 0 | 0 | 0
2016-11-11 02:00 | 395.9786 | 377528.6412 | 0 | 0 | 0 | 0 | 0 | 434945 | 0 | 0 | 0 | 0 | 0 | 0 | 0 | 0 | 0 | 0 | 183731.5087 | 3413878.1347 | 17874843.8327 | 115998.8301 | 0 | 0 | 0 | 0 | 0 | 0 | 0 | 0 | 0 | 0 | 0 | 0 | 0 | 0 | -98780.381 | 34120.477 | 7639.5238 | 0 | 0 | 0 | 0 | 0 | 0 | 0 | 0 | 0
2016-11-11 03:00 | 4.5511 | 366578.41 | 0 | 0 | 0 | 0 | 0 | 413757 | 0 | 0 | 0 | 0 | 0 | 0 | 0 | 0 | 0 | 0 | 91865.7543 | 3453448.2711 | 17880955.4517 | 115998.8301 | 0 | 0 | 0 | 0 | 0 | 0 | 0 | 0 | 0 | 0 | 0 | 0 | 0 | 0 | -98780.381 | 43966.8183 | 7639.5238 | 0 | 0 | 0 | 0 | 0 | 0 | 0 | 0 | 0
2016-11-11 04:00 | 0 | 355489.3625 | 0 | 0 | 0 | 0 | 0 | 391708 | 0 | 0 | 0 | 0 | 9139.5752 | 0 | 0 | 0 | 0 | 0 | 0 | 3493937.38 | 17887067.0708 | 115998.8301 | 0 | 0 | 0 | 0 | 0 | 0 | 0 | 0 | 9934.3209 | 0 | 0 | 0 | 0 | 0 | -98780.381 | 44987.8988 | 7639.5238 | 0 | 0 | 0 | 0 | 0 | 0 | 0 | 0 | 0
2016-11-11 05:00 | 0 | 340864.2274 | 0 | 0 | 0 | 0 | 0 | 371502 | 0 | 0 | 0 | 0 | 9139.5752 | 0 | 0 | 0 | 0 | 0 | 91865.7543 | 3370585.4704 | 17893178.6899 | 115998.8301 | 0 | 0 | 0 | 0 | 0 | 0 | 0 | 0 | 0 | 0 | 0 | 0 | 0 | 0 | 98780.381 | -137057.6774 | 7639.5238 | 0 | 0 | 0 | 0 | 0 | 0 | 0 | 0 | 0
2016-11-11 06:00 | 0 | 326987.9886 | 0 | 0 | 0 | 0 | 0 | 357326 | 0 | 0 | 0 | 0 | 9139.5752 | 0 | 0 | 0 | 0 | 0 | 183731.5087 | 3247503.3458 | 17899290.3089 | 115998.8301 | 0 | 0 | 0 | 0 | 0 | 0 | 0 | 0 | 0 | 0 | 0 | 0 | 0 | 0 | 98780.381 | -136757.9162 | 7639.5238 | 0 | 0 | 0 | 0 | 0 | 0 | 0 | 0 | 0
2016-11-11 07:00 | 0 | 0 | 0 | 0 | 0 | 0 | 0 | 347689 | 0 | 0 | 0 | 0 | 9139.5752 | 0 | 0 | 0 | 0 | 0 | 91865.7543 | 3016610.0173 | 17905401.928 | 115998.8301 | 0 | 0 | 0 | 0 | 0 | 0 | 0 | 0 | 0 | 0 | 0 | 0 | 0 | 0 | -98780.381 | -256548.1428 | 7639.5238 | 0 | 0 | 0 | 0 | 0 | 0 | 0 | 0 | 0
2016-11-11 08:00 | 0 | 306035.8714 | 0 | 0 | 0 | 0 | 0 | 343422 | 0 | 0 | 0 | 0 | 9139.5752 | 0 | 0 | 0 | 0 | 0 | 0 | 3064989.273 | 17911513.547 | 115998.8301 | 0 | 0 | 0 | 0 | 0 | 0 | 0 | 0 | 0 | 0 | 0 | 0 | 0 | 0 | -98780.381 | 53754.7286 | 7639.5238 | 0 | 0 | 0 | 0 | 0 | 0 | 0 | 0 | 0
2016-11-11 09:00 | 0 | 332470.0818 | 0 | 0 | 0 | 0 | 0 | 344999 | 0 | 0 | 0 | 0 | 0 | 0 | 0 | 0 | 0 | 0 | 91865.7543 | 2966876.2211 | 17917625.1661 | 115998.8301 | 0 | 0 | 0 | 0 | 0 | 0 | 0 | 0 | -9934.3209 | 0 | 0 | 0 | 0 | 0 | 98780.381 | -109014.5021 | 7639.5238 | 0 | 0 | 0 | 0 | 0 | 0 | 0 | 0 | 0
2016-11-11 10:00 | 0 | 301779.6432 | 0 | 0 | 0 | 0 | 0 | 354705 | 0 | 0 | 0 | 0 | 0 | 0 | 0 | 0 | 0 | 0 | 183731.5087 | 2823465.4856 | 17923736.7851 | 115998.8301 | 0 | 0 | 0 | 0 | 0 | 0 | 0 | 0 | 0 | 0 | 0 | 0 | 0 | 0 | 98780.381 | -159345.2616 | 7639.5238 | 0 | 0 | 0 | 0 | 0 | 0 | 0 | 0 | 0
2016-11-11 11:00 | 0 | 287524.4113 | 0 | 0 | 0 | 0 | 0 | 378884 | 0 | 0 | 0 | 0 | 0 | 0 | 0 | 0 | 0 | 0 | 91865.7543 | 2823268.6273 | 17929848.4042 | 115998.8301 | 0 | 0 | 0 | 0 | 0 | 0 | 0 | 0 | 0 | 0 | 0 | 0 | 0 | 0 | -98780.381 | -218.7315 | 7639.5238 | 0 | 0 | 0 | 0 | 0 | 0 | 0 | 0 | 0
2016-11-11 12:00 | 0 | 276648.5473 | 0 | 0 | 0 | 0 | 0 | 402229 | 0 | 0 | 0 | 0 | 9139.5752 | 0 | 0 | 0 | 0 | 0 | 0 | 2783332.1025 | 17935960.0232 | 115998.8301 | 0 | 0 | 0 | 0 | 0 | 0 | 0 | 0 | 9934.3209 | 0 | 0 | 0 | 0 | 0 | -98780.381 | -44373.9164 | 7639.5238 | 0 | 0 | 0 | 0 | 0 | 0 | 0 | 0 | 0
2016-11-11 13:00 | 2858.9296 | 268005.8129 | 0 | 0 | 0 | 0 | 0 | 413318 | 0 | 0 | 0 | 0 | 9139.5752 | 0 | 0 | 0 | 0 | 0 | 0 | 2648248.5993 | 17942071.6423 | 115998.8301 | 0 | 0 | 0 | 0 | 0 | 0 | 0 | 0 | 0 | 0 | 0 | 0 | 0 | 0 | 0 | -150092.7813 | 7639.5238 | 0 | 0 | 0 | 0 | 0 | 0 | 0 | 0 | 0
2016-11-11 14:00 | 216739.606 | 234386.4642 | 0 | 0 | 0 | 0 | 0 | 417219 | 0 | 0 | 0 | 0 | 0 | 0 | 0 | 0 | 0 | 0 | 91865.7543 | 2591927.9369 | 17948183.2613 | 115998.8301 | 0 | 0 | 0 | 0 | 0 | 0 | 0 | 0 | -9934.3209 | 0 | 0 | 0 | 0 | 0 | 98780.381 | -62578.5138 | 7639.5238 | 0 | 0 | 0 | 0 | 0 | 0 | 0 | 0 | 0
2016-11-11 15:00 | 551344.1492 | 0 | 0 | 0 | 0 | 0 | 0 | 418797 | 0 | 0 | 0 | 0 | 0 | 0 | 0 | 0 | 0 | 0 | 0 | 2793247.1426 | 17954294.8804 | 115998.8301 | 0 | 0 | 0 | 0 | 0 | 0 | 0 | 0 | 0 | 0 | 0 | 0 | 0 | 0 | -98780.381 | 223688.0064 | 7639.5238 | 0 | 0 | 0 | 0 | 0 | 0 | 0 | 0 | 0
2016-11-11 16:00 | 705473.8449 | 20801.5619 | 0 | 0 | 0 | 0 | 0 | 419146 | 0 | 0 | 0 | 0 | 0 | 0 | 0 | 0 | 0 | 0 | 0 | 3062788.0373 | 17960406.4995 | 115998.8301 | 0 | 0 | 0 | 0 | 0 | 0 | 0 | 0 | 0 | 0 | 0 | 0 | 0 | 0 | 0 | 299489.883 | 7639.5238 | 0 | 0 | 0 | 0 | 0 | 0 | 0 | 0 | 0
2016-11-11 17:00 | 717885.969 | 7577.4378 | 0 | 0 | 0 | 0 | 0 | 418334 | 0 | 0 | 0 | 0 | 0 | 0 | 0 | 0 | 0 | 0 | 0 | 3332328.932 | 17966518.1185 | 115998.8301 | 0 | 0 | 0 | 0 | 0 | 0 | 0 | 0 | 0 | 0 | 0 | 0 | 0 | 0 | 0 | 299489.883 | 7639.5238 | 0 | 0 | 0 | 0 | 0 | 0 | 0 | 0 | 0
2016-11-11 18:00 | 693031.5357 | 32593.8711 | 0 | 0 | 0 | 0 | 0 | 418496 | 0 | 0 | 0 | 0 | 0 | 0 | 0 | 0 | 0 | 0 | 0 | 3601869.8267 | 17972629.7376 | 115998.8301 | 0 | 0 | 0 | 0 | 0 | 0 | 0 | 0 | 0 | 0 | 0 | 0 | 0 | 0 | 0 | 299489.883 | 7639.5238 | 0 | 0 | 0 | 0 | 0 | 0 | 0 | 0 | 0
2016-11-11 19:00 | 708668.6687 | 17156.7381 | 0 | 0 | 0 | 0 | 0 | 418696 | 0 | 0 | 0 | 0 | 0 | 0 | 0 | 0 | 0 | 0 | 0 | 3871410.7214 | 17978741.3566 | 115998.8301 | 0 | 0 | 0 | 0 | 0 | 0 | 0 | 0 | 0 | 0 | 0 | 0 | 0 | 0 | 0 | 299489.883 | 7639.5238 | 0 | 0 | 0 | 0 | 0 | 0 | 0 | 0 | 0
2016-11-11 20:00 | 751541.2916 | 0 | 0 | 0 | 0 | 0 | 0 | 418481 | 0 | 0 | 0 | 0 | 9139.5752 | 0 | 0 | 0 | 0 | 0 | 14876.8045 | 4140951.6161 | 17984852.9757 | 115998.8301 | 0 | 0 | 0 | 0 | 0 | 0 | 0 | 0 | 9934.3209 | 0 | 0 | 0 | 0 | 0 | 15996.564 | 299489.883 | 7639.5238 | 0 | 0 | 0 | 0 | 0 | 0 | 0 | 0 | 0
2016-11-11 21:00 | 788880.4027 | 12438.5003 | 0 | 0 | 0 | 0 | 0 | 421340 | 0 | 0 | 0 | 0 | 0 | 0 | 0 | 0 | 0 | 0 | 91865.7543 | 4410492.5108 | 17990964.5947 | 115998.8301 | 0 | 0 | 0 | 0 | 0 | 0 | 0 | 0 | -9934.3209 | 0 | 0 | 0 | 0 | 0 | 82783.817 | 299489.883 | 7639.5238 | 0 | 0 | 0 | 0 | 0 | 0 | 0 | 0 | 0
2016-11-11 22:00 | 645102.8699 | 202620.2388 | 0 | 0 | 0 | 0 | 0 | 431879 | 0 | 0 | 0 | 0 | 9139.5752 | 0 | 0 | 0 | 0 | 0 | 183731.5087 | 4680033.4055 | 17997076.2138 | 115998.8301 | 0 | 0 | 0 | 0 | 0 | 0 | 0 | 0 | 9934.3209 | 0 | 0 | 0 | 0 | 0 | 98780.381 | 299489.883 | 7639.5238 | 0 | 0 | 0 | 0 | 0 | 0 | 0 | 0 | 0
2016-11-11 23:00 | 182934.4185 | 0 | 0 | 0 | 0 | 0 | 0 | 440688 | 0 | 0 | 0 | 0 | 9139.5752 | 0 | 0 | 0 | 0 | 0 | 91865.7543 | 4530081.9536 | 18003187.8328 | 115998.8301 | 0 | 0 | 0 | 0 | 0 | 0 | 0 | 0 | 0 | 0 | 0 | 0 | 0 | 0 | -98780.381 | -166612.7243 | 7639.5238 | 0 | 0 | 0 | 0 | 0 | 0 | 0 | 0 | 0
2016-11-12 | 1564.9723 | 317169.3235 | 0 | 0 | 0 | 0 | 0 | 439461 | 0 | 0 | 0 | 0 | 0 | 0 | 0 | 0 | 0 | 0 | 0 | 4512395.5801 | 18009299.4519 | 115998.8301 | 0 | 0 | 0 | 0 | 0 | 0 | 0 | 0 | -9934.3209 | 0 | 0 | 0 | 0 | 0 | -98780.381 | -19651.5262 | 7639.5238 | 0 | 0 | 0 | 0 | 0 | 0 | 0 | 0 | 0
2016-11-12 01:00 | 559.0742 | 239787.9476 | 0 | 0 | 0 | 0 | 0 | 433417 | 0 | 0 | 0 | 0 | 0 | 0 | 0 | 0 | 0 | 0 | 91865.7543 | 4242854.6854 | 18015411.071 | 115998.8301 | 0 | 0 | 0 | 0 | 0 | 0 | 0 | 0 | 0 | 0 | 0 | 0 | 0 | 0 | 98780.381 | -299489.883 | 7639.5238 | 0 | 0 | 0 | 0 | 0 | 0 | 0 | 0 | 0
2016-11-12 02:00 | 397.5655 | 361421.5944 | 0 | 0 | 0 | 0 | 0 | 420648 | 0 | 0 | 0 | 0 | 0 | 0 | 0 | 0 | 0 | 0 | 0 | 4271935.5007 | 18021522.69 | 115998.8301 | 0 | 0 | 0 | 0 | 0 | 0 | 0 | 0 | 0 | 0 | 0 | 0 | 0 | 0 | -98780.381 | 32312.017 | 7639.5238 | 0 | 0 | 0 | 0 | 0 | 0 | 0 | 0 | 0
2016-11-12 03:00 | 4.0204 | 370285.5743 | 0 | 0 | 0 | 0 | 0 | 403892 | 0 | 0 | 0 | 0 | 0 | 0 | 0 | 0 | 0 | 0 | 91865.7543 | 4145915.4216 | 18027634.3091 | 115998.8301 | 0 | 0 | 0 | 0 | 0 | 0 | 0 | 0 | 0 | 0 | 0 | 0 | 0 | 0 | 98780.381 | -140022.3101 | 7639.5238 | 0 | 0 | 0 | 0 | 0 | 0 | 0 | 0 | 0
2016-11-12 04:00 | 0 | 0 | 0 | 0 | 0 | 0 | 0 | 385337 | 0 | 0 | 0 | 0 | 0 | 0 | 0 | 0 | 0 | 0 | 0 | 3881138.8931 | 18033745.9281 | 115998.8301 | 0 | 0 | 0 | 0 | 0 | 0 | 0 | 0 | 0 | 0 | 0 | 0 | 0 | 0 | -98780.381 | -294196.1428 | 7639.5238 | 0 | 0 | 0 | 0 | 0 | 0 | 0 | 0 | 0
2016-11-12 05:00 | 0 | 375753.2713 | 0 | 0 | 0 | 0 | 0 | 367248 | 0 | 0 | 0 | 0 | 0 | 0 | 0 | 0 | 0 | 0 | 0 | 3881918.0658 | 18039857.5472 | 115998.8301 | 0 | 0 | 0 | 0 | 0 | 0 | 0 | 0 | 0 | 0 | 0 | 0 | 0 | 0 | 0 | 865.7475 | 7639.5238 | 0 | 0 | 0 | 0 | 0 | 0 | 0 | 0 | 0
2016-11-12 06:00 | 0 | 71238.9617 | 0 | 0 | 0 | 0 | 0 | 353155 | 0 | 0 | 0 | 0 | 9139.5752 | 0 | 0 | 0 | 0 | 0 | 0 | 3612377.1711 | 18045969.1662 | 115998.8301 | 0 | 0 | 0 | 0 | 0 | 0 | 0 | 0 | 9934.3209 | 0 | 0 | 0 | 0 | 0 | 0 | -299489.883 | 7639.5238 | 0 | 0 | 0 | 0 | 0 | 0 | 0 | 0 | 0
2016-11-12 07:00 | 0 | 375453.9829 | 0 | 0 | 0 | 0 | 0 | 344828 | 0 | 0 | 0 | 0 | 9139.5752 | 0 | 0 | 0 | 0 | 0 | 91865.7543 | 3544162.6414 | 18052080.7853 | 115998.8301 | 0 | 0 | 0 | 0 | 0 | 0 | 0 | 0 | 0 | 0 | 0 | 0 | 0 | 0 | 98780.381 | -75793.9219 | 7639.5238 | 0 | 0 | 0 | 0 | 0 | 0 | 0 | 0 | 0
2016-11-12 08:00 | 0 | 48660.6408 | 0 | 0 | 0 | 0 | 0 | 340511 | 0 | 0 | 0 | 0 | 9139.5752 | 0 | 0 | 0 | 0 | 0 | 91865.7543 | 3274621.7467 | 18058192.4043 | 115998.8301 | 0 | 0 | 0 | 0 | 0 | 0 | 0 | 0 | 0 | 0 | 0 | 0 | 0 | 0 | 0 | -299489.883 | 7639.5238 | 0 | 0 | 0 | 0 | 0 | 0 | 0 | 0 | 0
2016-11-12 09:00 | 0 | 0 | 0 | 0 | 0 | 0 | 0 | 340583 | 0 | 0 | 0 | 0 | 9139.5752 | 0 | 0 | 0 | 0 | 0 | 0 | 3050123.8182 | 18064304.0234 | 115998.8301 | 0 | 0 | 0 | 0 | 0 | 0 | 0 | 0 | 0 | 0 | 0 | 0 | 0 | 0 | -98780.381 | -249442.1428 | 7639.5238 | 0 | 0 | 0 | 0 | 0 | 0 | 0 | 0 | 0
2016-11-12 10:00 | 0 | 390044.4914 | 0 | 0 | 0 | 0 | 0 | 345289 | 0 | 0 | 0 | 0 | 0 | 0 | 0 | 0 | 0 | 0 | 91865.7543 | 3003566.7349 | 18070415.6424 | 115998.8301 | 0 | 0 | 0 | 0 | 0 | 0 | 0 | 0 | -9934.3209 | 0 | 0 | 0 | 0 | 0 | 98780.381 | -51730.0925 | 7639.5238 | 0 | 0 | 0 | 0 | 0 | 0 | 0 | 0 | 0
2016-11-12 11:00 | 0 | 0 | 0 | 0 | 0 | 0 | 0 | 355373 | 0 | 0 | 0 | 0 | 0 | 0 | 0 | 0 | 0 | 0 | 0 | 2765757.8064 | 18076527.2615 | 115998.8301 | 0 | 0 | 0 | 0 | 0 | 0 | 0 | 0 | 0 | 0 | 0 | 0 | 0 | 0 | -98780.381 | -264232.1428 | 7639.5238 | 0 | 0 | 0 | 0 | 0 | 0 | 0 | 0 | 0
2016-11-12 12:00 | 0 | 373955.5101 | 0 | 0 | 0 | 0 | 0 | 368396 | 0 | 0 | 0 | 0 | 0 | 0 | 0 | 0 | 0 | 0 | 91865.7543 | 2674983.4511 | 18082638.8806 | 115998.8301 | 0 | 0 | 0 | 0 | 0 | 0 | 0 | 0 | 0 | 0 | 0 | 0 | 0 | 0 | 98780.381 | -100860.3947 | 7639.5238 | 0 | 0 | 0 | 0 | 0 | 0 | 0 | 0 | 0
2016-11-12 13:00 | 4569.3767 | 0 | 0 | 0 | 0 | 0 | 0 | 381390 | 0 | 0 | 0 | 0 | 0 | 0 | 0 | 0 | 0 | 0 | 0 | 2417871.6616 | 18088750.4996 | 115998.8301 | 0 | 0 | 0 | 0 | 0 | 0 | 0 | 0 | 0 | 0 | 0 | 0 | 0 | 0 | -98780.381 | -285679.7662 | 7639.5238 | 0 | 0 | 0 | 0 | 0 | 0 | 0 | 0 | 0
2016-11-12 14:00 | 196584.7391 | 318800.6554 | 0 | 0 | 0 | 0 | 0 | 389712 | 0 | 0 | 0 | 0 | 0 | 0 | 0 | 0 | 0 | 0 | 0 | 2524102.1452 | 18094862.1187 | 115998.8301 | 0 | 0 | 0 | 0 | 0 | 0 | 0 | 0 | 0 | 0 | 0 | 0 | 0 | 0 | 0 | 118033.8706 | 7639.5238 | 0 | 0 | 0 | 0 | 0 | 0 | 0 | 0 | 0
2016-11-12 15:00 | 480716.3306 | 270808.1702 | 0 | 0 | 0 | 0 | 0 | 392801 | 0 | 0 | 0 | 0 | 0 | 0 | 0 | 0 | 0 | 0 | 47982.5074 | 2793643.0399 | 18100973.7377 | 115998.8301 | 0 | 0 | 0 | 0 | 0 | 0 | 0 | 0 | 0 | 0 | 0 | 0 | 0 | 0 | 51594.094 | 299489.883 | 7639.5238 | 0 | 0 | 0 | 0 | 0 | 0 | 0 | 0 | 0
2016-11-12 16:00 | 620260.8514 | 0 | 0 | 0 | 0 | 0 | 0 | 393111 | 0 | 0 | 0 | 0 | 0 | 0 | 0 | 0 | 0 | 0 | 0 | 3037637.0193 | 18107085.3568 | 115998.8301 | 0 | 0 | 0 | 0 | 0 | 0 | 0 | 0 | 0 | 0 | 0 | 0 | 0 | 0 | -51594.094 | 271104.4216 | 7639.5238 | 0 | 0 | 0 | 0 | 0 | 0 | 0 | 0 | 0
2016-11-12 17:00 | 645901.4765 | 52308.9303 | 0 | 0 | 0 | 0 | 0 | 391081 | 0 | 0 | 0 | 0 | 0 | 0 | 0 | 0 | 0 | 0 | 0 | 3307177.914 | 18113196.9758 | 115998.8301 | 0 | 0 | 0 | 0 | 0 | 0 | 0 | 0 | 0 | 0 | 0 | 0 | 0 | 0 | 0 | 299489.883 | 7639.5238 | 0 | 0 | 0 | 0 | 0 | 0 | 0 | 0 | 0
2016-11-12 18:00 | 634832.0127 | 60891.3941 | 0 | 0 | 0 | 0 | 0 | 388594 | 0 | 0 | 0 | 0 | 0 | 0 | 0 | 0 | 0 | 0 | 0 | 3576718.8087 | 18119308.5949 | 115998.8301 | 0 | 0 | 0 | 0 | 0 | 0 | 0 | 0 | 0 | 0 | 0 | 0 | 0 | 0 | 0 | 299489.883 | 7639.5238 | 0 | 0 | 0 | 0 | 0 | 0 | 0 | 0 | 0
2016-11-12 19:00 | 649031.0108 | 143673.777 | 0 | 0 | 0 | 0 | 0 | 386795 | 0 | 0 | 0 | 0 | 0 | 0 | 0 | 0 | 0 | 0 | 91865.7543 | 3846259.7034 | 18125420.2139 | 115998.8301 | 0 | 0 | 0 | 0 | 0 | 0 | 0 | 0 | 0 | 0 | 0 | 0 | 0 | 0 | 98780.381 | 299489.883 | 7639.5238 | 0 | 0 | 0 | 0 | 0 | 0 | 0 | 0 | 0
2016-11-12 20:00 | 697754.6108 | 95519.1771 | 0 | 0 | 0 | 0 | 0 | 387364 | 0 | 0 | 0 | 0 | 0 | 0 | 0 | 0 | 0 | 0 | 183731.5087 | 4115800.5981 | 18131531.833 | 115998.8301 | 0 | 0 | 0 | 0 | 0 | 0 | 0 | 0 | 0 | 0 | 0 | 0 | 0 | 0 | 98780.381 | 299489.883 | 7639.5238 | 0 | 0 | 0 | 0 | 0 | 0 | 0 | 0 | 0
2016-11-12 21:00 | 713723.1537 | 94516.955 | 0 | 0 | 0 | 0 | 0 | 392396 | 0 | 0 | 0 | 0 | 9139.5752 | 0 | 0 | 0 | 0 | 0 | 275597.263 | 4385341.4928 | 18137643.4521 | 115998.8301 | 0 | 0 | 0 | 0 | 0 | 0 | 0 | 0 | 9934.3209 | 0 | 0 | 0 | 0 | 0 | 98780.381 | 299489.883 | 7639.5238 | 0 | 0 | 0 | 0 | 0 | 0 | 0 | 0 | 0
2016-11-12 22:00 | 580887.0668 | 33496.959 | 0 | 0 | 0 | 0 | 0 | 406035 | 0 | 0 | 0 | 0 | 9139.5752 | 0 | 0 | 0 | 0 | 0 | 183731.5087 | 4654882.3875 | 18143755.0711 | 115998.8301 | 0 | 0 | 0 | 0 | 0 | 0 | 0 | 0 | 0 | 0 | 0 | 0 | 0 | 0 | -98780.381 | 299489.883 | 7639.5238 | 0 | 0 | 0 | 0 | 0 | 0 | 0 | 0 | 0
2016-11-12 23:00 | 168985.3337 | 378276.5574 | 0 | 0 | 0 | 0 | 0 | 419527 | 0 | 0 | 0 | 0 | 0 | 0 | 0 | 0 | 0 | 0 | 91865.7543 | 4860811.4498 | 18149866.6902 | 115998.8301 | 0 | 0 | 0 | 0 | 0 | 0 | 0 | 0 | -9934.3209 | 0 | 0 | 0 | 0 | 0 | -98780.381 | 228810.0692 | 7639.5238 | 0 | 0 | 0 | 0 | 0 | 0 | 0 | 0 | 0
2016-11-13 | 1532.8447 | 428328.7932 | 0 | 0 | 0 | 0 | 0 | 422595 | 0 | 0 | 0 | 0 | 0 | 0 | 0 | 0 | 0 | 0 | 0 | 4949378.1954 | 18155978.3092 | 115998.8301 | 0 | 0 | 0 | 0 | 0 | 0 | 0 | 0 | 0 | 0 | 0 | 0 | 0 | 0 | -98780.381 | 98407.4952 | 7639.5238 | 0 | 0 | 0 | 0 | 0 | 0 | 0 | 0 | 0
2016-11-13 01:00 | 604.2809 | 305479.5335 | 0 | 0 | 0 | 0 | 0 | 421057 | 0 | 0 | 0 | 0 | 9139.5752 | 0 | 0 | 0 | 0 | 0 | 91865.7543 | 4741183.5253 | 18162089.9283 | 115998.8301 | 0 | 0 | 0 | 0 | 0 | 0 | 0 | 0 | 9934.3209 | 0 | 0 | 0 | 0 | 0 | 98780.381 | -231327.4113 | 7639.5238 | 0 | 0 | 0 | 0 | 0 | 0 | 0 | 0 | 0
2016-11-13 02:00 | 482.0883 | 482829.6551 | 0 | 0 | 0 | 0 | 0 | 411988 | 0 | 0 | 0 | 0 | 0 | 0 | 0 | 0 | 0 | 0 | 0 | 4896342.5546 | 18168201.5473 | 115998.8301 | 0 | 0 | 0 | 0 | 0 | 0 | 0 | 0 | -9934.3209 | 0 | 0 | 0 | 0 | 0 | -98780.381 | 172398.9214 | 7639.5238 | 0 | 0 | 0 | 0 | 0 | 0 | 0 | 0 | 0
2016-11-13 03:00 | 3.2764 | 224370.675 | 0 | 0 | 0 | 0 | 0 | 398326 | 0 | 0 | 0 | 0 | 0 | 0 | 0 | 0 | 0 | 0 | 91865.7543 | 4626801.6599 | 18174313.1664 | 134925.5805 | 0 | 0 | 0 | 0 | 0 | 0 | 0 | 0 | 0 | 0 | 0 | 0 | 0 | 0 | 98780.381 | -299489.883 | 7639.5238 | 0 | 19117.9296 | 0 | 0 | 0 | 0 | 0 | 0 | 0
2016-11-13 04:00 | 0 | 0 | 0 | 0 | 0 | 0 | 0 | 382834 | 0 | 0 | 0 | 0 | 7173.001 | 0 | 0 | 0 | 0 | 0 | 0 | 4357260.7652 | 18180424.7854 | 134925.5805 | 0 | 0 | 0 | 0 | 0 | 0 | 0 | 0 | 7796.7402 | 0 | 0 | 0 | 0 | 0 | -98780.381 | -299489.883 | 7639.5238 | 0 | 0 | 0 | 0 | 0 | 0 | 0 | 0 | 0
2016-11-13 05:00 | 0 | 141964.8623 | 0 | 0 | 0 | 0 | 0 | 367618 | 0 | 0 | 0 | 0 | 9139.5752 | 0 | 0 | 0 | 0 | 0 | 59575.466 | 4087719.8705 | 18186536.4045 | 134925.5805 | 0 | 0 | 0 | 0 | 0 | 0 | 0 | 0 | 2137.5807 | 0 | 0 | 0 | 0 | 0 | 64059.6408 | -299489.883 | 7639.5238 | 0 | 0 | 0 | 0 | 0 | 0 | 0 | 0 | 0
2016-11-13 06:00 | 0 | 0 | 0 | 0 | 0 | 0 | 0 | 355910 | 0 | 0 | 0 | 0 | 9139.5752 | 0 | 0 | 0 | 0 | 0 | 0 | 3818178.9758 | 18192648.0235 | 134925.5805 | 0 | 0 | 0 | 0 | 0 | 0 | 0 | 0 | 0 | 0 | 0 | 0 | 0 | 0 | -64059.6408 | -299489.883 | 7639.5238 | 0 | 0 | 0 | 0 | 0 | 0 | 0 | 0 | 0
2016-11-13 07:00 | 0 | 155643.0218 | 0 | 0 | 0 | 0 | 0 | 348713 | 0 | 0 | 0 | 0 | 9139.5752 | 0 | 0 | 0 | 0 | 0 | 91865.7543 | 3548638.0811 | 18198759.6426 | 134925.5805 | 0 | 0 | 0 | 0 | 0 | 0 | 0 | 0 | 0 | 0 | 0 | 0 | 0 | 0 | 98780.381 | -299489.883 | 7639.5238 | 0 | 0 | 0 | 0 | 0 | 0 | 0 | 0 | 0
2016-11-13 08:00 | 0 | 0 | 0 | 0 | 0 | 0 | 0 | 343481 | 0 | 0 | 0 | 0 | 9139.5752 | 0 | 0 | 0 | 0 | 0 | 43849.2584 | 3279097.1864 | 18204871.2617 | 134925.5805 | 0 | 0 | 0 | 0 | 0 | 0 | 0 | 0 | 0 | 0 | 0 | 0 | 0 | 0 | -51630.6408 | -299489.883 | 7639.5238 | 0 | 0 | 0 | 0 | 0 | 0 | 0 | 0 | 0
2016-11-13 09:00 | 0 | 139097.701 | 0 | 0 | 0 | 0 | 0 | 342102 | 0 | 0 | 0 | 0 | 0 | 0 | 0 | 0 | 0 | 0 | 135715.0127 | 3009556.2917 | 18210982.8807 | 134925.5805 | 0 | 0 | 0 | 0 | 0 | 0 | 0 | 0 | -9934.3209 | 0 | 0 | 0 | 0 | 0 | 98780.381 | -299489.883 | 7639.5238 | 0 | 0 | 0 | 0 | 0 | 0 | 0 | 0 | 0
2016-11-13 10:00 | 0 | 0 | 0 | 0 | 0 | 0 | 0 | 346332 | 0 | 0 | 0 | 0 | 0 | 0 | 0 | 0 | 0 | 0 | 85047.0867 | 2740015.397 | 18217094.4998 | 134925.5805 | 0 | 0 | 0 | 0 | 0 | 0 | 0 | 0 | 0 | 0 | 0 | 0 | 0 | 0 | -54481.6408 | -299489.883 | 7639.5238 | 0 | 0 | 0 | 0 | 0 | 0 | 0 | 0 | 0
2016-11-13 11:00 | 0 | 121291.4913 | 0 | 0 | 0 | 0 | 0 | 354510 | 0 | 0 | 0 | 0 | 0 | 0 | 0 | 0 | 0 | 0 | 139574.7077 | 2470474.5024 | 18223206.1188 | 134925.5805 | 0 | 0 | 0 | 0 | 0 | 0 | 0 | 0 | 0 | 0 | 0 | 0 | 0 | 0 | 58631.8505 | -299489.883 | 7639.5238 | 0 | 0 | 0 | 0 | 0 | 0 | 0 | 0 | 0
2016-11-13 12:00 | 0 | 0 | 0 | 0 | 0 | 0 | 0 | 365072 | 0 | 0 | 0 | 0 | 0 | 0 | 0 | 0 | 0 | 0 | 71478.5817 | 2200933.6077 | 18229317.7379 | 134925.5805 | 0 | 0 | 0 | 0 | 0 | 0 | 0 | 0 | 0 | 0 | 0 | 0 | 0 | 0 | -73221.6408 | -299489.883 | 7639.5238 | 0 | 0 | 0 | 0 | 0 | 0 | 0 | 0 | 0
2016-11-13 13:00 | 6643.9508 | 0 | 0 | 0 | 0 | 0 | 0 | 375353 | 0 | 0 | 0 | 0 | 0 | 0 | 0 | 0 | 0 | 0 | 0 | 1931392.713 | 18235429.3569 | 134925.5805 | 0 | 0 | 0 | 0 | 0 | 0 | 0 | 0 | 0 | 0 | 0 | 0 | 0 | 0 | -76858.69 | -299489.883 | 7639.5238 | 0 | 0 | 0 | 0 | 0 | 0 | 0 | 0 | 0
2016-11-13 14:00 | 218692.4946 | 0 | 0 | 0 | 0 | 0 | 0 | 381539 | 0 | 0 | 0 | 0 | 9139.5752 | 0 | 0 | 0 | 0 | 0 | 91865.7543 | 1662905.9183 | 18241540.976 | 153852.3308 | 0 | 0 | 0 | 0 | 0 | 0 | 0 | 0 | 9934.3209 | 0 | 0 | 0 | 0 | 0 | 98780.381 | -298318.6607 | 7639.5238 | 0 | 19117.9296 | 0 | 0 | 0 | 0 | 0 | 0 | 0
2016-11-13 15:00 | 553460.168 | 0 | 0 | 0 | 0 | 0 | 0 | 382161 | 0 | 0 | 0 | 0 | 0 | 0 | 0 | 0 | 0 | 0 | 0 | 1890836.6931 | 18247652.595 | 172779.0811 | 0 | 0 | 0 | 0 | 0 | 0 | 0 | 0 | -9934.3209 | 0 | 0 | 0 | 0 | 0 | -98780.381 | 253256.4164 | 7639.5238 | 0 | 19117.9296 | 0 | 0 | 0 | 0 | 0 | 0 | 0
2016-11-13 16:00 | 700086.1203 | 0 | 0 | 0 | 0 | 0 | 0 | 381553 | 0 | 0 | 0 | 0 | 0 | 0 | 0 | 0 | 0 | 0 | 0 | 2153434.7933 | 18253764.2141 | 191705.8314 | 0 | 0 | 0 | 0 | 0 | 0 | 0 | 0 | 0 | 0 | 0 | 0 | 0 | 0 | 0 | 291775.6669 | 7639.5238 | 0 | 19117.9296 | 0 | 0 | 0 | 0 | 0 | 0 | 0
2016-11-13 17:00 | 702547.8211 | 0 | 0 | 0 | 0 | 0 | 0 | 381489 | 0 | 0 | 0 | 0 | 0 | 0 | 0 | 0 | 0 | 0 | 0 | 2418306.0241 | 18259875.8332 | 210632.5817 | 0 | 0 | 0 | 0 | 0 | 0 | 0 | 0 | 0 | 0 | 0 | 0 | 0 | 0 | 0 | 294301.3676 | 7639.5238 | 0 | 19117.9296 | 0 | 0 | 0 | 0 | 0 | 0 | 0
2016-11-13 18:00 | 690313.8946 | 0 | 0 | 0 | 0 | 0 | 0 | 381742 | 0 | 0 | 0 | 0 | 0 | 0 | 0 | 0 | 0 | 0 | 0 | 2671939.0212 | 18265987.4522 | 229559.332 | 0 | 0 | 0 | 0 | 0 | 0 | 0 | 0 | 0 | 0 | 0 | 0 | 0 | 0 | 0 | 281814.4412 | 7639.5238 | 0 | 19117.9296 | 0 | 0 | 0 | 0 | 0 | 0 | 0
2016-11-13 19:00 | 706290.1509 | 0 | 0 | 0 | 0 | 0 | 0 | 382484 | 0 | 0 | 0 | 0 | 0 | 0 | 0 | 0 | 0 | 0 | 75114.7793 | 2866591.127 | 18272099.0713 | 248486.0823 | 0 | 0 | 0 | 0 | 0 | 0 | 0 | 0 | 0 | 0 | 0 | 0 | 0 | 0 | 80768.5799 | 216280.1176 | 7639.5238 | 0 | 19117.9296 | 0 | 0 | 0 | 0 | 0 | 0 | 0
2016-11-13 20:00 | 757378.9671 | 0 | 0 | 0 | 0 | 0 | 0 | 384574 | 0 | 0 | 0 | 0 | 9139.5752 | 0 | 0 | 0 | 0 | 0 | 166980.5336 | 3080190.6576 | 18278210.6903 | 267412.8326 | 0 | 0 | 0 | 0 | 0 | 0 | 0 | 0 | 9934.3209 | 0 | 0 | 0 | 0 | 0 | 98780.381 | 237332.8118 | 7639.5238 | 0 | 19117.9296 | 0 | 0 | 0 | 0 | 0 | 0 | 0
2016-11-13 21:00 | 786147.0003 | 0 | 0 | 0 | 0 | 0 | 0 | 391806 | 0 | 0 | 0 | 0 | 9139.5752 | 0 | 0 | 0 | 0 | 0 | 258846.288 | 3322113.5068 | 18284322.3094 | 286339.5829 | 0 | 0 | 0 | 0 | 0 | 0 | 0 | 0 | 0 | 0 | 0 | 0 | 0 | 0 | 98780.381 | 268803.1658 | 7639.5238 | 0 | 19117.9296 | 0 | 0 | 0 | 0 | 0 | 0 | 0
2016-11-13 22:00 | 668313.2524 | 0 | 0 | 0 | 0 | 0 | 0 | 408986 | 0 | 0 | 0 | 0 | 0 | 0 | 0 | 0 | 0 | 0 | 350712.0423 | 3451464.8718 | 18290433.9284 | 305266.3332 | 0 | 0 | 0 | 0 | 0 | 0 | 0 | 0 | -9934.3209 | 0 | 0 | 0 | 0 | 0 | 98780.381 | 143723.7388 | 7639.5238 | 0 | 19117.9296 | 0 | 0 | 0 | 0 | 0 | 0 | 0
2016-11-13 23:00 | 181110.2962 | 0 | 0 | 0 | 0 | 0 | 0 | 426882 | 0 | 0 | 0 | 0 | 9139.5752 | 0 | 0 | 0 | 0 | 0 | 350712.0423 | 3197247.7415 | 18296545.5475 | 324193.0835 | 0 | 0 | 0 | 0 | 0 | 0 | 0 | 0 | 9934.3209 | 0 | 0 | 0 | 0 | 0 | 0 | -282463.4781 | 7639.5238 | 0 | 19117.9296 | 0 | 0 | 0 | 0 | 0 | 0 | 0
2016-11-14 | 1480.1954 | 28907.7436 | 0 | 0 | 0 | 0 | 0 | 430953 | 0 | 0 | 0 | 0 | 0 | 0 | 0 | 0 | 0 | 0 | 258846.288 | 2927706.8468 | 18302657.1665 | 324193.0835 | 0 | 0 | 0 | 0 | 0 | 0 | 0 | 0 | -9934.3209 | 0 | 0 | 0 | 0 | 0 | -98780.381 | -299489.883 | 7639.5238 | 0 | 0 | 0 | 0 | 0 | 0 | 0 | 0 | 0
2016-11-14 01:00 | 542.2785 | 166491.4843 | 0 | 0 | 0 | 0 | 0 | 430938 | 0 | 0 | 0 | 0 | 9139.5752 | 0 | 0 | 0 | 0 | 0 | 275597.263 | 2658165.9521 | 18308768.7856 | 324193.0835 | 0 | 0 | 0 | 0 | 0 | 0 | 0 | 0 | 9934.3209 | 0 | 0 | 0 | 0 | 0 | 18011.8011 | -299489.883 | 7639.5238 | 0 | 0 | 0 | 0 | 0 | 0 | 0 | 0 | 0
2016-11-14 02:00 | 404.4658 | 16776.4731 | 0 | 0 | 0 | 0 | 0 | 417746 | 0 | 0 | 0 | 0 | 0 | 0 | 0 | 0 | 0 | 0 | 183731.5087 | 2388625.0574 | 18314880.4046 | 324193.0835 | 0 | 0 | 0 | 0 | 0 | 0 | 0 | 0 | -9934.3209 | 0 | 0 | 0 | 0 | 0 | -98780.381 | -299489.883 | 7639.5238 | 0 | 0 | 0 | 0 | 0 | 0 | 0 | 0 | 0
2016-11-14 03:00 | 2.9163 | 8868.3435 | 0 | 0 | 0 | 0 | 0 | 399502 | 0 | 0 | 0 | 0 | 0 | 0 | 0 | 0 | 0 | 0 | 91865.7543 | 2119084.1627 | 18320992.0237 | 324193.0835 | 0 | 0 | 0 | 0 | 0 | 0 | 0 | 0 | 0 | 0 | 0 | 0 | 0 | 0 | -98780.381 | -299489.883 | 7639.5238 | 0 | 0 | 0 | 0 | 0 | 0 | 0 | 0 | 0
2016-11-14 04:00 | 0 | 0 | 0 | 0 | 0 | 0 | 0 | 379881 | 0 | 0 | 0 | 0 | 9139.5752 | 0 | 0 | 0 | 0 | 0 | 0 | 1850277.1454 | 18327103.6428 | 324193.0835 | 0 | 0 | 0 | 0 | 0 | 0 | 0 | 0 | 9934.3209 | 0 | 0 | 0 | 0 | 0 | -98780.381 | -298674.4637 | 7639.5238 | 0 | 0 | 0 | 0 | 0 | 0 | 0 | 0 | 0
2016-11-14 05:00 | 0 | 159908.701 | 0 | 0 | 0 | 0 | 0 | 362913 | 0 | 0 | 0 | 0 | 0 | 0 | 0 | 0 | 0 | 0 | 91865.7543 | 1580736.2507 | 18333215.2618 | 324193.0835 | 0 | 0 | 0 | 0 | 0 | 0 | 0 | 0 | -9934.3209 | 0 | 0 | 0 | 0 | 0 | 98780.381 | -299489.883 | 7639.5238 | 0 | 0 | 0 | 0 | 0 | 0 | 0 | 0 | 0
2016-11-14 06:00 | 0 | 0 | 0 | 0 | 0 | 0 | 0 | 349904 | 0 | 0 | 0 | 0 | 9139.5752 | 0 | 0 | 0 | 0 | 0 | 0 | 1338908.5334 | 18339326.8809 | 324193.0835 | 0 | 0 | 0 | 0 | 0 | 0 | 0 | 0 | 9934.3209 | 0 | 0 | 0 | 0 | 0 | -98780.381 | -268697.4637 | 7639.5238 | 0 | 0 | 0 | 0 | 0 | 0 | 0 | 0 | 0
2016-11-14 07:00 | 0 | 139909.701 | 0 | 0 | 0 | 0 | 0 | 342914 | 0 | 0 | 0 | 0 | 0 | 0 | 0 | 0 | 0 | 0 | 91865.7543 | 1069367.6387 | 18345438.4999 | 324193.0835 | 0 | 0 | 0 | 0 | 0 | 0 | 0 | 0 | -9934.3209 | 0 | 0 | 0 | 0 | 0 | 98780.381 | -299489.883 | 7639.5238 | 0 | 0 | 0 | 0 | 0 | 0 | 0 | 0 | 0
2016-11-14 08:00 | 0 | 147942.0218 | 0 | 0 | 0 | 0 | 0 | 341012 | 0 | 0 | 0 | 0 | 0 | 0 | 0 | 0 | 0 | 0 | 183731.5087 | 799826.744 | 18351550.119 | 324193.0835 | 0 | 0 | 0 | 0 | 0 | 0 | 0 | 0 | 0 | 0 | 0 | 0 | 0 | 0 | 98780.381 | -299489.883 | 7639.5238 | 0 | 0 | 0 | 0 | 0 | 0 | 0 | 0 | 0
2016-11-14 09:00 | 0 | 106401.7356 | 0 | 0 | 0 | 0 | 0 | 345976 | 0 | 0 | 0 | 0 | 0 | 0 | 0 | 0 | 0 | 0 | 232348.2768 | 530285.8493 | 18357661.738 | 324193.0835 | 0 | 0 | 0 | 0 | 0 | 0 | 0 | 0 | 0 | 0 | 0 | 0 | 0 | 0 | 52276.0948 | -299489.883 | 7639.5238 | 0 | 0 | 0 | 0 | 0 | 0 | 0 | 0 | 0
2016-11-14 10:00 | 0 | 179205.3427 | 0 | 0 | 0 | 0 | 0 | 362341 | 0 | 0 | 0 | 0 | 9139.5752 | 0 | 0 | 0 | 0 | 0 | 324214.0311 | 260744.9546 | 18363773.3571 | 324193.0835 | 0 | 0 | 0 | 0 | 0 | 0 | 0 | 0 | 9934.3209 | 0 | 0 | 0 | 0 | 0 | 98780.381 | -299489.883 | 7639.5238 | 0 | 0 | 0 | 0 | 0 | 0 | 0 | 0 | 0
2016-11-14 11:00 | 0 | 234132.2822 | 0 | 0 | 0 | 0 | 0 | 393689 | 0 | 0 | 0 | 0 | 0 | 0 | 0 | 0 | 0 | 0 | 232348.2768 | 208111.5688 | 18369884.9761 | 324193.0835 | 0 | 0 | 0 | 0 | 0 | 0 | 0 | 0 | -9934.3209 | 0 | 0 | 0 | 0 | 0 | -98780.381 | -58481.5398 | 7639.5238 | 0 | 0 | 0 | 0 | 0 | 0 | 0 | 0 | 0
2016-11-14 12:00 | 0 | 223656.8988 | 0 | 0 | 0 | 0 | 0 | 421004 | 0 | 0 | 0 | 0 | 0 | 0 | 0 | 0 | 0 | 0 | 140482.5225 | 112525.9492 | 18375996.5952 | 324193.0835 | 0 | 0 | 0 | 0 | 0 | 0 | 0 | 0 | 0 | 0 | 0 | 0 | 0 | 0 | -98780.381 | -106206.244 | 7639.5238 | 0 | 0 | 0 | 0 | 0 | 0 | 0 | 0 | 0
2016-11-14 13:00 | 5572.3254 | 209096.985 | 0 | 0 | 0 | 0 | 0 | 430839 | 0 | 0 | 0 | 0 | 0 | 0 | 0 | 0 | 0 | 0 | 48616.7682 | 0 | 18382108.2143 | 324193.0835 | 0 | 0 | 0 | 0 | 0 | 0 | 0 | 0 | 0 | 0 | 0 | 0 | 0 | 0 | -98780.381 | -125028.8325 | 7639.5238 | 0 | 0 | 0 | 0 | 0 | 0 | 0 | 0 | 0
2016-11-14 14:00 | 212025.0861 | 176410.3429 | 0 | 0 | 0 | 0 | 0 | 433072 | 0 | 0 | 0 | 0 | 0 | 0 | 0 | 0 | 0 | 0 | 0 | 0 | 18388219.8333 | 324193.0835 | 0 | 0 | 0 | 0 | 0 | 0 | 0 | 0 | 0 | 0 | 0 | 0 | 0 | 0 | -52276.0948 | 0 | 7639.5238 | 0 | 0 | 0 | 0 | 0 | 0 | 0 | 0 | 0
2016-11-14 15:00 | 542877.9994 | 0 | 0 | 0 | 0 | 0 | 0 | 432017 | 0 | 0 | 0 | 0 | 9139.5752 | 0 | 0 | 0 | 0 | 0 | 0 | 83958.4393 | 18394331.4524 | 324193.0835 | 0 | 0 | 0 | 0 | 0 | 0 | 0 | 0 | 9934.3209 | 0 | 0 | 0 | 0 | 0 | 0 | 93287.1547 | 7639.5238 | 0 | 0 | 0 | 0 | 0 | 0 | 0 | 0 | 0
2016-11-14 16:00 | 695997.3112 | 0 | 0 | 0 | 0 | 0 | 0 | 430617 | 0 | 0 | 0 | 0 | 0 | 0 | 0 | 0 | 0 | 0 | 0 | 324866.0367 | 18400443.0714 | 324193.0835 | 0 | 0 | 0 | 0 | 0 | 0 | 0 | 0 | -9934.3209 | 0 | 0 | 0 | 0 | 0 | 0 | 267675.1082 | 7639.5238 | 0 | 0 | 0 | 0 | 0 | 0 | 0 | 0 | 0
2016-11-14 17:00 | 699966.927 | 0 | 0 | 0 | 0 | 0 | 0 | 428936 | 0 | 0 | 0 | 0 | 9139.5752 | 0 | 0 | 0 | 0 | 0 | 0 | 552977.4107 | 18406554.6905 | 324193.0835 | 0 | 0 | 0 | 0 | 0 | 0 | 0 | 0 | 9934.3209 | 0 | 0 | 0 | 0 | 0 | 0 | 253457.0823 | 7639.5238 | 0 | 0 | 0 | 0 | 0 | 0 | 0 | 0 | 0
2016-11-14 18:00 | 684592.5601 | 0 | 0 | 0 | 0 | 0 | 0 | 429070 | 0 | 0 | 0 | 0 | 0 | 0 | 0 | 0 | 0 | 0 | 27621.1783 | 758282.8596 | 18412666.3095 | 324193.0835 | 0 | 0 | 0 | 0 | 0 | 0 | 0 | 0 | -9934.3209 | 0 | 0 | 0 | 0 | 0 | 29700.1917 | 228117.1654 | 7639.5238 | 0 | 0 | 0 | 0 | 0 | 0 | 0 | 0 | 0
2016-11-14 19:00 | 704074.8383 | 24384.7859 | 0 | 0 | 0 | 0 | 0 | 429960 | 0 | 0 | 0 | 0 | 0 | 0 | 0 | 0 | 0 | 0 | 119486.9326 | 931154.6071 | 18418777.9286 | 324193.0835 | 0 | 0 | 0 | 0 | 0 | 0 | 0 | 0 | 0 | 0 | 0 | 0 | 0 | 0 | 98780.381 | 192079.7194 | 7639.5238 | 0 | 0 | 0 | 0 | 0 | 0 | 0 | 0 | 0
2016-11-14 20:00 | 758081.9774 | 0 | 0 | 0 | 0 | 0 | 0 | 430707 | 0 | 0 | 0 | 0 | 9139.5752 | 0 | 0 | 0 | 0 | 0 | 211352.6869 | 1121073.2836 | 18424889.5476 | 324193.0835 | 0 | 0 | 0 | 0 | 0 | 0 | 0 | 0 | 9934.3209 | 0 | 0 | 0 | 0 | 0 | 98780.381 | 211020.7518 | 7639.5238 | 0 | 0 | 0 | 0 | 0 | 0 | 0 | 0 | 0
2016-11-14 21:00 | 793758.8473 | 0 | 0 | 0 | 0 | 0 | 0 | 436153 | 0 | 0 | 0 | 0 | 0 | 0 | 0 | 0 | 0 | 0 | 303218.4413 | 1356081.5206 | 18431001.1667 | 324193.0835 | 0 | 0 | 0 | 0 | 0 | 0 | 0 | 0 | -9934.3209 | 0 | 0 | 0 | 0 | 0 | 98780.381 | 261120.2633 | 7639.5238 | 0 | 0 | 0 | 0 | 0 | 0 | 0 | 0 | 0
2016-11-14 22:00 | 650360.478 | 18057.8686 | 0 | 0 | 0 | 0 | 0 | 450135 | 0 | 0 | 0 | 0 | 9139.5752 | 0 | 0 | 0 | 0 | 0 | 211352.6869 | 1625622.4153 | 18437112.7857 | 324193.0835 | 0 | 0 | 0 | 0 | 0 | 0 | 0 | 0 | 9934.3209 | 0 | 0 | 0 | 0 | 0 | -98780.381 | 299489.883 | 7639.5238 | 0 | 0 | 0 | 0 | 0 | 0 | 0 | 0 | 0
2016-11-14 23:00 | 176175.9531 | 166372.0878 | 0 | 0 | 0 | 0 | 0 | 462512 | 0 | 0 | 0 | 0 | 0 | 0 | 0 | 0 | 0 | 0 | 119486.9326 | 1608622.5124 | 18443224.4048 | 324193.0835 | 0 | 0 | 0 | 0 | 0 | 0 | 0 | 0 | -9934.3209 | 0 | 0 | 0 | 0 | 0 | -98780.381 | -18888.781 | 7639.5238 | 0 | 0 | 0 | 0 | 0 | 0 | 0 | 0 | 0
2016-11-15 | 1430.4254 | 192808.3556 | 0 | 0 | 0 | 0 | 0 | 463726 | 0 | 0 | 0 | 0 | 9139.5752 | 0 | 0 | 0 | 0 | 0 | 27621.1783 | 1439169.898 | 18449336.0239 | 324193.0835 | 0 | 0 | 0 | 0 | 0 | 0 | 0 | 0 | 9934.3209 | 0 | 0 | 0 | 0 | 0 | -98780.381 | -188280.6827 | 7639.5238 | 0 | 0 | 0 | 0 | 0 | 0 | 0 | 0 | 0
2016-11-15 01:00 | 601.0505 | 216923.3605 | 0 | 0 | 0 | 0 | 0 | 458080 | 0 | 0 | 0 | 0 | 0 | 0 | 0 | 0 | 0 | 0 | 84564.233 | 1169629.0033 | 18455447.6429 | 324193.0835 | 0 | 0 | 0 | 0 | 0 | 0 | 0 | 0 | -9934.3209 | 0 | 0 | 0 | 0 | 0 | 61229.0911 | -299489.883 | 7639.5238 | 0 | 0 | 0 | 0 | 0 | 0 | 0 | 0 | 0
2016-11-15 02:00 | 465.1172 | 238227.2018 | 0 | 0 | 0 | 0 | 0 | 441923 | 0 | 0 | 0 | 0 | 0 | 0 | 0 | 0 | 0 | 0 | 166980.5336 | 900088.1086 | 18461559.262 | 324193.0835 | 0 | 0 | 0 | 0 | 0 | 0 | 0 | 0 | 0 | 0 | 0 | 0 | 0 | 0 | 88619.6781 | -299489.883 | 7639.5238 | 0 | 0 | 0 | 0 | 0 | 0 | 0 | 0 | 0
2016-11-15 03:00 | 2.3879 | 226076.6339 | 0 | 0 | 0 | 0 | 0 | 419149 | 0 | 0 | 0 | 0 | 0 | 0 | 0 | 0 | 0 | 0 | 258846.288 | 630547.2139 | 18467670.881 | 324193.0835 | 0 | 0 | 0 | 0 | 0 | 0 | 0 | 0 | 0 | 0 | 0 | 0 | 0 | 0 | 98780.381 | -299489.883 | 7639.5238 | 0 | 0 | 0 | 0 | 0 | 0 | 0 | 0 | 0
2016-11-15 04:00 | 0 | 279955.7259 | 0 | 0 | 0 | 0 | 0 | 394010 | 0 | 0 | 0 | 0 | 9139.5752 | 0 | 0 | 0 | 0 | 0 | 350712.0423 | 423179.564 | 18473782.5001 | 324193.0835 | 0 | 0 | 0 | 0 | 0 | 0 | 0 | 0 | 9934.3209 | 0 | 0 | 0 | 0 | 0 | 98780.381 | -230408.4998 | 7639.5238 | 0 | 0 | 0 | 0 | 0 | 0 | 0 | 0 | 0
2016-11-15 05:00 | 0 | 295111.2715 | 0 | 0 | 0 | 0 | 0 | 374011 | 0 | 0 | 0 | 0 | 9139.5752 | 0 | 0 | 0 | 0 | 0 | 350712.0423 | 345294.237 | 18479894.1191 | 324193.0835 | 0 | 0 | 0 | 0 | 0 | 0 | 0 | 0 | 0 | 0 | 0 | 0 | 0 | 0 | 0 | -86539.2523 | 7639.5238 | 0 | 0 | 0 | 0 | 0 | 0 | 0 | 0 | 0
2016-11-15 06:00 | 0 | 307762.1968 | 0 | 0 | 0 | 0 | 0 | 359783 | 0 | 0 | 0 | 0 | 0 | 0 | 0 | 0 | 0 | 0 | 258846.288 | 389443.1744 | 18486005.7382 | 324193.0835 | 0 | 0 | 0 | 0 | 0 | 0 | 0 | 0 | -9934.3209 | 0 | 0 | 0 | 0 | 0 | -98780.381 | 49054.3749 | 7639.5238 | 0 | 0 | 0 | 0 | 0 | 0 | 0 | 0 | 0
2016-11-15 07:00 | 0 | 312911.0737 | 0 | 0 | 0 | 0 | 0 | 350973 | 0 | 0 | 0 | 0 | 0 | 0 | 0 | 0 | 0 | 0 | 166980.5336 | 437214.2122 | 18492117.3572 | 324193.0835 | 0 | 0 | 0 | 0 | 0 | 0 | 0 | 0 | 0 | 0 | 0 | 0 | 0 | 0 | -98780.381 | 53078.9309 | 7639.5238 | 0 | 0 | 0 | 0 | 0 | 0 | 0 | 0 | 0
2016-11-15 08:00 | 0 | 312748.2935 | 0 | 0 | 0 | 0 | 0 | 347090 | 0 | 0 | 0 | 0 | 9139.5752 | 0 | 0 | 0 | 0 | 0 | 258846.288 | 301587.8732 | 18498228.9763 | 324193.0835 | 0 | 0 | 0 | 0 | 0 | 0 | 0 | 0 | 9934.3209 | 0 | 0 | 0 | 0 | 0 | 98780.381 | -150695.9322 | 7639.5238 | 0 | 0 | 0 | 0 | 0 | 0 | 0 | 0 | 0
2016-11-15 09:00 | 0 | 304168.2705 | 0 | 0 | 0 | 0 | 0 | 349717 | 0 | 0 | 0 | 0 | 9139.5752 | 0 | 0 | 0 | 0 | 0 | 350712.0423 | 164816.1024 | 18504340.5953 | 324193.0835 | 0 | 0 | 0 | 0 | 0 | 0 | 0 | 0 | 0 | 0 | 0 | 0 | 0 | 0 | 98780.381 | -151968.6343 | 7639.5238 | 0 | 0 | 0 | 0 | 0 | 0 | 0 | 0 | 0
2016-11-15 10:00 | 0 | 289941.4579 | 0 | 0 | 0 | 0 | 0 | 361722 | 0 | 0 | 0 | 0 | 0 | 0 | 0 | 0 | 0 | 0 | 258846.288 | 191181.2747 | 18510452.2144 | 324193.0835 | 0 | 0 | 0 | 0 | 0 | 0 | 0 | 0 | -9934.3209 | 0 | 0 | 0 | 0 | 0 | -98780.381 | 29294.6359 | 7639.5238 | 0 | 0 | 0 | 0 | 0 | 0 | 0 | 0 | 0
2016-11-15 11:00 | 0 | 273465.3697 | 0 | 0 | 0 | 0 | 0 | 391526 | 0 | 0 | 0 | 0 | 0 | 0 | 0 | 0 | 0 | 0 | 166980.5336 | 166953.4789 | 18516563.8335 | 324193.0835 | 0 | 0 | 0 | 0 | 0 | 0 | 0 | 0 | 0 | 0 | 0 | 0 | 0 | 0 | -98780.381 | -26919.7731 | 7639.5238 | 0 | 0 | 0 | 0 | 0 | 0 | 0 | 0 | 0
2016-11-15 12:00 | 0 | 257185.9287 | 0 | 0 | 0 | 0 | 0 | 417710 | 0 | 0 | 0 | 0 | 9139.5752 | 0 | 0 | 0 | 0 | 0 | 75114.7793 | 95567.6975 | 18522675.4525 | 324193.0835 | 0 | 0 | 0 | 0 | 0 | 0 | 0 | 0 | 9934.3209 | 0 | 0 | 0 | 0 | 0 | -98780.381 | -79317.535 | 7639.5238 | 0 | 0 | 0 | 0 | 0 | 0 | 0 | 0 | 0
2016-11-15 13:00 | 5955.7994 | 242803.7533 | 0 | 0 | 0 | 0 | 0 | 426726 | 0 | 0 | 0 | 0 | 0 | 0 | 0 | 0 | 0 | 0 | 0 | 10154.9341 | 18528787.0716 | 324193.0835 | 0 | 0 | 0 | 0 | 0 | 0 | 0 | 0 | -9934.3209 | 0 | 0 | 0 | 0 | 0 | -80768.5799 | -94903.0704 | 7639.5238 | 0 | 0 | 0 | 0 | 0 | 0 | 0 | 0 | 0
2016-11-15 14:00 | 219453.6668 | 206005.5968 | 0 | 0 | 0 | 0 | 0 | 429103 | 0 | 0 | 0 | 0 | 0 | 0 | 0 | 0 | 0 | 0 | 0 | 0 | 18534898.6906 | 324193.0835 | 0 | 0 | 0 | 0 | 0 | 0 | 0 | 0 | 0 | 0 | 0 | 0 | 0 | 0 | 0 | -11283.2601 | 7639.5238 | 0 | 0 | 0 | 0 | 0 | 0 | 0 | 0 | 0
2016-11-15 15:00 | 560714.7758 | 143609.6514 | 0 | 0 | 0 | 0 | 0 | 428933 | 0 | 0 | 0 | 0 | 0 | 0 | 0 | 0 | 0 | 0 | 0 | 240976.713 | 18541010.3097 | 324193.0835 | 0 | 0 | 0 | 0 | 0 | 0 | 0 | 0 | 0 | 0 | 0 | 0 | 0 | 0 | 0 | 267751.9033 | 7639.5238 | 0 | 0 | 0 | 0 | 0 | 0 | 0 | 0 | 0
2016-11-15 16:00 | 703835.4641 | 4011.974 | 0 | 0 | 0 | 0 | 0 | 427043 | 0 | 0 | 0 | 0 | 0 | 0 | 0 | 0 | 0 | 0 | 0 | 486825.1359 | 18547121.9287 | 324193.0835 | 0 | 0 | 0 | 0 | 0 | 0 | 0 | 0 | 0 | 0 | 0 | 0 | 0 | 0 | 0 | 273164.9143 | 7639.5238 | 0 | 0 | 0 | 0 | 0 | 0 | 0 | 0 | 0
2016-11-15 17:00 | 702227.2099 | 133024.85 | 0 | 0 | 0 | 0 | 0 | 426613 | 0 | 0 | 0 | 0 | 2510.9303 | 0 | 0 | 0 | 0 | 0 | 91865.7543 | 756366.0305 | 18553233.5478 | 324193.0835 | 0 | 0 | 0 | 0 | 0 | 0 | 0 | 0 | 2729.2721 | 0 | 0 | 0 | 0 | 0 | 98780.381 | 299489.883 | 7639.5238 | 0 | 0 | 0 | 0 | 0 | 0 | 0 | 0 | 0
2016-11-15 18:00 | 679399.9659 | 0 | 0 | 0 | 0 | 0 | 0 | 428470 | 0 | 0 | 0 | 0 | 9139.5752 | 0 | 0 | 0 | 0 | 0 | 32899.579 | 1025906.9252 | 18559345.1668 | 324193.0835 | 0 | 0 | 0 | 0 | 0 | 0 | 0 | 0 | 7205.0488 | 0 | 0 | 0 | 0 | 0 | -63404.4896 | 299489.883 | 7639.5238 | 0 | 0 | 0 | 0 | 0 | 0 | 0 | 0 | 0
2016-11-15 19:00 | 696555.5219 | 0 | 0 | 0 | 0 | 0 | 0 | 429860 | 0 | 0 | 0 | 0 | 0 | 0 | 0 | 0 | 0 | 0 | 4534.9844 | 1295447.8199 | 18565456.7859 | 324193.0835 | 0 | 0 | 0 | 0 | 0 | 0 | 0 | 0 | -9934.3209 | 0 | 0 | 0 | 0 | 0 | -30499.564 | 299489.883 | 7639.5238 | 0 | 0 | 0 | 0 | 0 | 0 | 0 | 0 | 0
2016-11-15 20:00 | 751926.4888 | 0 | 0 | 0 | 0 | 0 | 0 | 431192 | 0 | 0 | 0 | 0 | 9139.5752 | 0 | 0 | 0 | 0 | 0 | 27254.0276 | 1546306.2289 | 18571568.405 | 324193.0835 | 0 | 0 | 0 | 0 | 0 | 0 | 0 | 0 | 9934.3209 | 0 | 0 | 0 | 0 | 0 | 24429.0786 | 278731.5655 | 7639.5238 | 0 | 0 | 0 | 0 | 0 | 0 | 0 | 0 | 0
2016-11-15 21:00 | 787380.8561 | 0 | 0 | 0 | 0 | 0 | 0 | 435035 | 0 | 0 | 0 | 0 | 9139.5752 | 0 | 0 | 0 | 0 | 0 | 119119.7819 | 1767639.585 | 18577680.024 | 324193.0835 | 0 | 0 | 0 | 0 | 0 | 0 | 0 | 0 | 0 | 0 | 0 | 0 | 0 | 0 | 98780.381 | 245925.9512 | 7639.5238 | 0 | 0 | 0 | 0 | 0 | 0 | 0 | 0 | 0
2016-11-15 22:00 | 615151.0105 | 0 | 0 | 0 | 0 | 0 | 0 | 447443 | 0 | 0 | 0 | 0 | 9139.5752 | 0 | 0 | 0 | 0 | 0 | 27254.0276 | 2000603.5659 | 18583791.6431 | 324193.0835 | 0 | 0 | 0 | 0 | 0 | 0 | 0 | 0 | 0 | 0 | 0 | 0 | 0 | 0 | -98780.381 | 258848.8677 | 7639.5238 | 0 | 0 | 0 | 0 | 0 | 0 | 0 | 0 | 0
2016-11-15 23:00 | 157723.1158 | 173545.6963 | 0 | 0 | 0 | 0 | 0 | 457660 | 0 | 0 | 0 | 0 | 0 | 0 | 0 | 0 | 0 | 0 | 119119.7819 | 1800014.4712 | 18589903.2621 | 324193.0835 | 0 | 0 | 0 | 0 | 0 | 0 | 0 | 0 | -9934.3209 | 0 | 0 | 0 | 0 | 0 | 98780.381 | -222876.7719 | 7639.5238 | 0 | 0 | 0 | 0 | 0 | 0 | 0 | 0 | 0
2016-11-16 | 1276.2111 | 220252.5212 | 0 | 0 | 0 | 0 | 0 | 459462 | 0 | 0 | 0 | 0 | 0 | 0 | 0 | 0 | 0 | 0 | 169262.6769 | 1530473.5765 | 18596014.8812 | 324193.0835 | 0 | 0 | 0 | 0 | 0 | 0 | 0 | 0 | 0 | 0 | 0 | 0 | 0 | 0 | 53917.0914 | -299489.883 | 7639.5238 | 0 | 0 | 0 | 0 | 0 | 0 | 0 | 0 | 0
2016-11-16 01:00 | 531.7675 | 258565.3367 | 0 | 0 | 0 | 0 | 0 | 454621 | 0 | 0 | 0 | 0 | 0 | 0 | 0 | 0 | 0 | 0 | 258846.288 | 1260932.6819 | 18602126.5002 | 324193.0835 | 0 | 0 | 0 | 0 | 0 | 0 | 0 | 0 | 0 | 0 | 0 | 0 | 0 | 0 | 96326.4635 | -299489.883 | 7639.5238 | 0 | 0 | 0 | 0 | 0 | 0 | 0 | 0 | 0
2016-11-16 02:00 | 391.9038 | 291357.56 | 0 | 0 | 0 | 0 | 0 | 439452 | 0 | 0 | 0 | 0 | 0 | 0 | 0 | 0 | 0 | 0 | 350712.0423 | 1032222.4849 | 18608238.1193 | 324193.0835 | 0 | 0 | 0 | 0 | 0 | 0 | 0 | 0 | 0 | 0 | 0 | 0 | 0 | 0 | 98780.381 | -254122.441 | 7639.5238 | 0 | 0 | 0 | 0 | 0 | 0 | 0 | 0 | 0
2016-11-16 03:00 | 2.0397 | 26187.2201 | 0 | 0 | 0 | 0 | 0 | 416820 | 0 | 0 | 0 | 0 | 0 | 0 | 0 | 0 | 0 | 0 | 258846.288 | 762681.5902 | 18614349.7383 | 324193.0835 | 0 | 0 | 0 | 0 | 0 | 0 | 0 | 0 | 0 | 0 | 0 | 0 | 0 | 0 | -98780.381 | -299489.883 | 7639.5238 | 0 | 0 | 0 | 0 | 0 | 0 | 0 | 0 | 0
2016-11-16 04:00 | 0 | 335535.7604 | 0 | 0 | 0 | 0 | 0 | 392584 | 0 | 0 | 0 | 0 | 9139.5752 | 0 | 0 | 0 | 0 | 0 | 350712.0423 | 606619.3715 | 18620461.3574 | 324193.0835 | 0 | 0 | 0 | 0 | 0 | 0 | 0 | 0 | 9934.3209 | 0 | 0 | 0 | 0 | 0 | 98780.381 | -173402.4653 | 7639.5238 | 0 | 0 | 0 | 0 | 0 | 0 | 0 | 0 | 0
2016-11-16 05:00 | 0 | 354866.5956 | 0 | 0 | 0 | 0 | 0 | 371667 | 0 | 0 | 0 | 0 | 9139.5752 | 0 | 0 | 0 | 0 | 0 | 258846.288 | 673525.779 | 18626572.9764 | 324193.0835 | 0 | 0 | 0 | 0 | 0 | 0 | 0 | 0 | 0 | 0 | 0 | 0 | 0 | 0 | -98780.381 | 74340.4528 | 7639.5238 | 0 | 0 | 0 | 0 | 0 | 0 | 0 | 0 | 0
2016-11-16 06:00 | 0 | 0 | 0 | 0 | 0 | 0 | 0 | 357214 | 0 | 0 | 0 | 0 | 9139.5752 | 0 | 0 | 0 | 0 | 0 | 166980.5336 | 434059.9505 | 18632684.5955 | 324193.0835 | 0 | 0 | 0 | 0 | 0 | 0 | 0 | 0 | 0 | 0 | 0 | 0 | 0 | 0 | -98780.381 | -266073.1428 | 7639.5238 | 0 | 0 | 0 | 0 | 0 | 0 | 0 | 0 | 0
2016-11-16 07:00 | 0 | 383162.4296 | 0 | 0 | 0 | 0 | 0 | 349218 | 0 | 0 | 0 | 0 | 9139.5752 | 0 | 0 | 0 | 0 | 0 | 75114.7793 | 546636.7086 | 18638796.2146 | 324193.0835 | 0 | 0 | 0 | 0 | 0 | 0 | 0 | 0 | 0 | 0 | 0 | 0 | 0 | 0 | -98780.381 | 125085.2868 | 7639.5238 | 0 | 0 | 0 | 0 | 0 | 0 | 0 | 0 | 0
2016-11-16 08:00 | 0 | 0 | 0 | 0 | 0 | 0 | 0 | 345715 | 0 | 0 | 0 | 0 | 9139.5752 | 0 | 0 | 0 | 0 | 0 | 0 | 301309.359 | 18644907.8336 | 324193.0835 | 0 | 0 | 0 | 0 | 0 | 0 | 0 | 0 | 0 | 0 | 0 | 0 | 0 | 0 | -80768.5799 | -272585.9439 | 7639.5238 | 0 | 0 | 0 | 0 | 0 | 0 | 0 | 0 | 0
2016-11-16 09:00 | 0 | 433580.491 | 0 | 0 | 0 | 0 | 0 | 347876 | 0 | 0 | 0 | 0 | 9139.5752 | 0 | 0 | 0 | 0 | 0 | 91865.7543 | 282665.4866 | 18651019.4527 | 324193.0835 | 0 | 0 | 0 | 0 | 0 | 0 | 0 | 0 | 0 | 0 | 0 | 0 | 0 | 0 | 98780.381 | -20715.4139 | 7639.5238 | 0 | 0 | 0 | 0 | 0 | 0 | 0 | 0 | 0
2016-11-16 10:00 | 0 | 0 | 0 | 0 | 0 | 0 | 0 | 362110 | 0 | 0 | 0 | 0 | 0 | 0 | 0 | 0 | 0 | 0 | 0 | 47734.1468 | 18657131.0717 | 324193.0835 | 0 | 0 | 0 | 0 | 0 | 0 | 0 | 0 | -9934.3209 | 0 | 0 | 0 | 0 | 0 | -98780.381 | -261034.822 | 7639.5238 | 0 | 0 | 0 | 0 | 0 | 0 | 0 | 0 | 0
2016-11-16 11:00 | 0 | 446185.9639 | 0 | 0 | 0 | 0 | 0 | 392804 | 0 | 0 | 0 | 0 | 0 | 0 | 0 | 0 | 0 | 0 | 91865.7543 | 0 | 18663242.6908 | 324193.0835 | 0 | 0 | 0 | 0 | 0 | 0 | 0 | 0 | 0 | 0 | 0 | 0 | 0 | 0 | 98780.381 | -53037.9409 | 7639.5238 | 0 | 0 | 0 | 0 | 0 | 0 | 0 | 0 | 0
2016-11-16 12:00 | 0 | 449639.7203 | 0 | 0 | 0 | 0 | 0 | 418031 | 0 | 0 | 0 | 0 | 0 | 0 | 0 | 0 | 0 | 0 | 114157.1071 | 0 | 18669354.3098 | 324193.0835 | 0 | 0 | 0 | 0 | 0 | 0 | 0 | 0 | 0 | 0 | 0 | 0 | 0 | 0 | 23969.1965 | 0 | 7639.5238 | 0 | 0 | 0 | 0 | 0 | 0 | 0 | 0 | 0
2016-11-16 13:00 | 4641.3083 | 456119.0773 | 0 | 0 | 0 | 0 | 0 | 425972 | 0 | 0 | 0 | 0 | 9139.5752 | 0 | 0 | 0 | 0 | 0 | 91865.7543 | 37065.3637 | 18675465.9289 | 324193.0835 | 0 | 0 | 0 | 0 | 0 | 0 | 0 | 0 | 9934.3209 | 0 | 0 | 0 | 0 | 0 | -23969.1965 | 41183.7375 | 7639.5238 | 0 | 0 | 0 | 0 | 0 | 0 | 0 | 0 | 0
2016-11-16 14:00 | 149781.8559 | 135556.2286 | 0 | 0 | 0 | 0 | 0 | 427597 | 0 | 0 | 0 | 0 | 0 | 0 | 0 | 0 | 0 | 0 | 0 | 0 | 18681577.5479 | 324193.0835 | 0 | 0 | 0 | 0 | 0 | 0 | 0 | 0 | -9934.3209 | 0 | 0 | 0 | 0 | 0 | -98780.381 | -41183.7375 | 7639.5238 | 0 | 0 | 0 | 0 | 0 | 0 | 0 | 0 | 0
2016-11-16 15:00 | 393442.7365 | 329922.7571 | 0 | 0 | 0 | 0 | 0 | 427627 | 0 | 0 | 0 | 0 | 0 | 0 | 0 | 0 | 0 | 0 | 91865.7543 | 170386.7298 | 18687689.167 | 324193.0835 | 0 | 0 | 0 | 0 | 0 | 0 | 0 | 0 | 0 | 0 | 0 | 0 | 0 | 0 | 98780.381 | 189318.5887 | 7639.5238 | 0 | 0 | 0 | 0 | 0 | 0 | 0 | 0 | 0
2016-11-16 16:00 | 540697.3088 | 94229.717 | 0 | 0 | 0 | 0 | 0 | 426578 | 0 | 0 | 0 | 0 | 0 | 0 | 0 | 0 | 0 | 0 | 0 | 439927.6245 | 18693800.7861 | 324193.0835 | 0 | 0 | 0 | 0 | 0 | 0 | 0 | 0 | 0 | 0 | 0 | 0 | 0 | 0 | -98780.381 | 299489.883 | 7639.5238 | 0 | 0 | 0 | 0 | 0 | 0 | 0 | 0 | 0
2016-11-16 17:00 | 581211.6137 | 260877.4949 | 0 | 0 | 0 | 0 | 0 | 426245 | 0 | 0 | 0 | 0 | 9139.5752 | 0 | 0 | 0 | 0 | 0 | 91865.7543 | 709468.5192 | 18699912.4051 | 324193.0835 | 0 | 0 | 0 | 0 | 0 | 0 | 0 | 0 | 9934.3209 | 0 | 0 | 0 | 0 | 0 | 98780.381 | 299489.883 | 7639.5238 | 0 | 0 | 0 | 0 | 0 | 0 | 0 | 0 | 0
2016-11-16 18:00 | 590797.4774 | 36329.2276 | 0 | 0 | 0 | 0 | 0 | 428712 | 0 | 0 | 0 | 0 | 0 | 0 | 0 | 0 | 0 | 0 | 0 | 979009.4139 | 18706024.0242 | 324193.0835 | 0 | 0 | 0 | 0 | 0 | 0 | 0 | 0 | -9934.3209 | 0 | 0 | 0 | 0 | 0 | -98780.381 | 299489.883 | 7639.5238 | 0 | 0 | 0 | 0 | 0 | 0 | 0 | 0 | 0
2016-11-16 19:00 | 610452.4847 | 0 | 0 | 0 | 0 | 0 | 0 | 430296 | 0 | 0 | 0 | 0 | 0 | 0 | 0 | 0 | 0 | 0 | 91865.7543 | 1045372.3358 | 18712135.6432 | 324193.0835 | 0 | 0 | 0 | 0 | 0 | 0 | 0 | 0 | 0 | 0 | 0 | 0 | 0 | 0 | 98780.381 | 73736.5799 | 7639.5238 | 0 | 0 | 0 | 0 | 0 | 0 | 0 | 0 | 0
2016-11-16 20:00 | 625843.7116 | 14461.3142 | 0 | 0 | 0 | 0 | 0 | 431956 | 0 | 0 | 0 | 0 | 0 | 0 | 0 | 0 | 0 | 0 | 0 | 1314913.2305 | 18718247.2623 | 324193.0835 | 0 | 0 | 0 | 0 | 0 | 0 | 0 | 0 | 0 | 0 | 0 | 0 | 0 | 0 | -98780.381 | 299489.883 | 7639.5238 | 0 | 0 | 0 | 0 | 0 | 0 | 0 | 0 | 0
2016-11-16 21:00 | 618311.1285 | 135707.4554 | 0 | 0 | 0 | 0 | 0 | 435639 | 0 | 0 | 0 | 0 | 9139.5752 | 0 | 0 | 0 | 0 | 0 | 91865.7543 | 1496736.0529 | 18724358.8813 | 324193.0835 | 0 | 0 | 0 | 0 | 0 | 0 | 0 | 0 | 9934.3209 | 0 | 0 | 0 | 0 | 0 | 98780.381 | 202025.3582 | 7639.5238 | 0 | 0 | 0 | 0 | 0 | 0 | 0 | 0 | 0
2016-11-16 22:00 | 498144.852 | 0 | 0 | 0 | 0 | 0 | 0 | 446127 | 0 | 0 | 0 | 0 | 0 | 0 | 0 | 0 | 0 | 0 | 183731.5087 | 1456715.0942 | 18730470.5004 | 324193.0835 | 0 | 0 | 0 | 0 | 0 | 0 | 0 | 0 | -9934.3209 | 0 | 0 | 0 | 0 | 0 | 98780.381 | -44467.7319 | 7639.5238 | 0 | 0 | 0 | 0 | 0 | 0 | 0 | 0 | 0
2016-11-16 23:00 | 146397.8559 | 544778.9114 | 0 | 0 | 0 | 0 | 0 | 456617 | 0 | 0 | 0 | 0 | 9139.5752 | 0 | 0 | 0 | 0 | 0 | 183731.5087 | 1652002.4246 | 18736582.1194 | 324193.0835 | 0 | 0 | 0 | 0 | 0 | 0 | 0 | 0 | 9934.3209 | 0 | 0 | 0 | 0 | 0 | 0 | 216985.9226 | 7639.5238 | 0 | 0 | 0 | 0 | 0 | 0 | 0 | 0 | 0
2016-11-17 | 1383.3965 | 587200.394 | 0 | 0 | 0 | 0 | 0 | 458388 | 0 | 0 | 0 | 0 | 0 | 0 | 0 | 0 | 0 | 0 | 91865.7543 | 1860146.2963 | 18742693.7385 | 324193.0835 | 0 | 0 | 0 | 0 | 0 | 0 | 0 | 0 | -9934.3209 | 0 | 0 | 0 | 0 | 0 | -98780.381 | 231270.9685 | 7639.5238 | 0 | 0 | 0 | 0 | 0 | 0 | 0 | 0 | 0
2016-11-17 01:00 | 532.7709 | 621287.4166 | 0 | 0 | 0 | 0 | 0 | 453785 | 0 | 0 | 0 | 0 | 0 | 0 | 0 | 0 | 0 | 0 | 0 | 2093404.7365 | 18748805.3575 | 324193.0835 | 0 | 0 | 0 | 0 | 0 | 0 | 0 | 0 | 0 | 0 | 0 | 0 | 0 | 0 | -98780.381 | 259176.0447 | 7639.5238 | 0 | 0 | 0 | 0 | 0 | 0 | 0 | 0 | 0
2016-11-17 02:00 | 329.0842 | 147763.5566 | 0 | 0 | 0 | 0 | 0 | 439943 | 0 | 0 | 0 | 0 | 0 | 0 | 0 | 0 | 0 | 0 | 0 | 1823863.8418 | 18754916.9766 | 324193.0835 | 0 | 0 | 0 | 0 | 0 | 0 | 0 | 0 | 0 | 0 | 0 | 0 | 0 | 0 | 0 | -299489.883 | 7639.5238 | 0 | 0 | 0 | 0 | 0 | 0 | 0 | 0 | 0
2016-11-17 03:00 | 1.6575 | 224510.3643 | 0 | 0 | 0 | 0 | 0 | 417582 | 0 | 0 | 0 | 0 | 0 | 0 | 0 | 0 | 0 | 0 | 91865.7543 | 1554322.9471 | 18761028.5957 | 324193.0835 | 0 | 0 | 0 | 0 | 0 | 0 | 0 | 0 | 0 | 0 | 0 | 0 | 0 | 0 | 98780.381 | -299489.883 | 7639.5238 | 0 | 0 | 0 | 0 | 0 | 0 | 0 | 0 | 0
2016-11-17 04:00 | 0 | 210771.3427 | 0 | 0 | 0 | 0 | 0 | 393907 | 0 | 0 | 0 | 0 | 9139.5752 | 0 | 0 | 0 | 0 | 0 | 183731.5087 | 1284782.0524 | 18767140.2147 | 324193.0835 | 0 | 0 | 0 | 0 | 0 | 0 | 0 | 0 | 9934.3209 | 0 | 0 | 0 | 0 | 0 | 98780.381 | -299489.883 | 7639.5238 | 0 | 0 | 0 | 0 | 0 | 0 | 0 | 0 | 0
2016-11-17 05:00 | 0 | 81981.6408 | 0 | 0 | 0 | 0 | 0 | 373832 | 0 | 0 | 0 | 0 | 9139.5752 | 0 | 0 | 0 | 0 | 0 | 183731.5087 | 1015241.1577 | 18773251.8338 | 324193.0835 | 0 | 0 | 0 | 0 | 0 | 0 | 0 | 0 | 0 | 0 | 0 | 0 | 0 | 0 | 0 | -299489.883 | 7639.5238 | 0 | 0 | 0 | 0 | 0 | 0 | 0 | 0 | 0
2016-11-17 06:00 | 0 | 0 | 0 | 0 | 0 | 0 | 0 | 358914 | 0 | 0 | 0 | 0 | 0 | 0 | 0 | 0 | 0 | 0 | 91865.7543 | 783186.2179 | 18779363.4528 | 324193.0835 | 0 | 0 | 0 | 0 | 0 | 0 | 0 | 0 | -9934.3209 | 0 | 0 | 0 | 0 | 0 | -98780.381 | -257838.822 | 7639.5238 | 0 | 0 | 0 | 0 | 0 | 0 | 0 | 0 | 0
2016-11-17 07:00 | 0 | 557971.0258 | 0 | 0 | 0 | 0 | 0 | 349622 | 0 | 0 | 0 | 0 | 0 | 0 | 0 | 0 | 0 | 0 | 0 | 1052727.1126 | 18785475.0719 | 324193.0835 | 0 | 0 | 0 | 0 | 0 | 0 | 0 | 0 | 0 | 0 | 0 | 0 | 0 | 0 | -98780.381 | 299489.883 | 7639.5238 | 0 | 0 | 0 | 0 | 0 | 0 | 0 | 0 | 0
2016-11-17 08:00 | 0 | 162688.3427 | 0 | 0 | 0 | 0 | 0 | 345824 | 0 | 0 | 0 | 0 | 9139.5752 | 0 | 0 | 0 | 0 | 0 | 91865.7543 | 783186.2179 | 18791586.6909 | 324193.0835 | 0 | 0 | 0 | 0 | 0 | 0 | 0 | 0 | 9934.3209 | 0 | 0 | 0 | 0 | 0 | 98780.381 | -299489.883 | 7639.5238 | 0 | 0 | 0 | 0 | 0 | 0 | 0 | 0 | 0
2016-11-17 09:00 | 0 | 146142.701 | 0 | 0 | 0 | 0 | 0 | 349147 | 0 | 0 | 0 | 0 | 0 | 0 | 0 | 0 | 0 | 0 | 183731.5087 | 513645.3232 | 18797698.31 | 324193.0835 | 0 | 0 | 0 | 0 | 0 | 0 | 0 | 0 | -9934.3209 | 0 | 0 | 0 | 0 | 0 | 98780.381 | -299489.883 | 7639.5238 | 0 | 0 | 0 | 0 | 0 | 0 | 0 | 0 | 0
2016-11-17 10:00 | 0 | 0 | 0 | 0 | 0 | 0 | 0 | 362368 | 0 | 0 | 0 | 0 | 0 | 0 | 0 | 0 | 0 | 0 | 91865.7543 | 269540.8947 | 18803809.929 | 324193.0835 | 0 | 0 | 0 | 0 | 0 | 0 | 0 | 0 | 0 | 0 | 0 | 0 | 0 | 0 | -98780.381 | -271227.1428 | 7639.5238 | 0 | 0 | 0 | 0 | 0 | 0 | 0 | 0 | 0
2016-11-17 11:00 | 0 | 1031.2598 | 0 | 0 | 0 | 0 | 0 | 391662 | 0 | 0 | 0 | 0 | 0 | 0 | 0 | 0 | 0 | 0 | 0 | 0 | 18809921.5481 | 324193.0835 | 0 | 0 | 0 | 0 | 0 | 0 | 0 | 0 | 0 | 0 | 0 | 0 | 0 | 0 | -98780.381 | -299489.883 | 7639.5238 | 0 | 0 | 0 | 0 | 0 | 0 | 0 | 0 | 0
2016-11-17 12:00 | 0 | 559608.8888 | 0 | 0 | 0 | 0 | 0 | 417282 | 0 | 0 | 0 | 0 | 0 | 0 | 0 | 0 | 0 | 0 | 91865.7543 | 32316.2856 | 18816033.1672 | 324193.0835 | 0 | 0 | 0 | 0 | 0 | 0 | 0 | 0 | 0 | 0 | 0 | 0 | 0 | 0 | 98780.381 | 35906.984 | 7639.5238 | 0 | 0 | 0 | 0 | 0 | 0 | 0 | 0 | 0
2016-11-17 13:00 | 1531.0793 | 545225.17 | 0 | 0 | 0 | 0 | 0 | 425836 | 0 | 0 | 0 | 0 | 9139.5752 | 0 | 0 | 0 | 0 | 0 | 0 | 214230.3926 | 18822144.7862 | 324193.0835 | 0 | 0 | 0 | 0 | 0 | 0 | 0 | 0 | 9934.3209 | 0 | 0 | 0 | 0 | 0 | -98780.381 | 202126.7856 | 7639.5238 | 0 | 0 | 0 | 0 | 0 | 0 | 0 | 0 | 0
2016-11-17 14:00 | 138129.8663 | 529345.3121 | 0 | 0 | 0 | 0 | 0 | 428519 | 0 | 0 | 0 | 0 | 0 | 0 | 0 | 0 | 0 | 0 | 0 | 431356.2706 | 18828256.4053 | 324193.0835 | 0 | 0 | 0 | 0 | 0 | 0 | 0 | 0 | -9934.3209 | 0 | 0 | 0 | 0 | 0 | 0 | 241250.9755 | 7639.5238 | 0 | 0 | 0 | 0 | 0 | 0 | 0 | 0 | 0
2016-11-17 15:00 | 434465.5561 | 302613.8507 | 0 | 0 | 0 | 0 | 0 | 429950 | 0 | 0 | 0 | 0 | 0 | 0 | 0 | 0 | 0 | 0 | 0 | 700897.1652 | 18834368.0243 | 324193.0835 | 0 | 0 | 0 | 0 | 0 | 0 | 0 | 0 | 0 | 0 | 0 | 0 | 0 | 0 | 0 | 299489.883 | 7639.5238 | 0 | 0 | 0 | 0 | 0 | 0 | 0 | 0 | 0
2016-11-17 16:00 | 600451.7441 | 243759.3646 | 0 | 0 | 0 | 0 | 0 | 428367 | 0 | 0 | 0 | 0 | 9139.5752 | 0 | 0 | 0 | 0 | 0 | 91865.7543 | 970438.0599 | 18840479.6434 | 324193.0835 | 0 | 0 | 0 | 0 | 0 | 0 | 0 | 0 | 9934.3209 | 0 | 0 | 0 | 0 | 0 | 98780.381 | 299489.883 | 7639.5238 | 0 | 0 | 0 | 0 | 0 | 0 | 0 | 0 | 0
2016-11-17 17:00 | 626542.8242 | 0 | 0 | 0 | 0 | 0 | 0 | 428497 | 0 | 0 | 0 | 0 | 0 | 0 | 0 | 0 | 0 | 0 | 0 | 1239646.9619 | 18846591.2624 | 324193.0835 | 0 | 0 | 0 | 0 | 0 | 0 | 0 | 0 | -9934.3209 | 0 | 0 | 0 | 0 | 0 | -98780.381 | 299121.0022 | 7639.5238 | 0 | 0 | 0 | 0 | 0 | 0 | 0 | 0 | 0
2016-11-17 18:00 | 627542.4463 | 0 | 0 | 0 | 0 | 0 | 0 | 429853 | 0 | 0 | 0 | 0 | 0 | 0 | 0 | 0 | 0 | 0 | 0 | 1410691.8922 | 18852702.8815 | 324193.0835 | 0 | 0 | 0 | 0 | 0 | 0 | 0 | 0 | 0 | 0 | 0 | 0 | 0 | 0 | 0 | 190049.9225 | 7639.5238 | 0 | 0 | 0 | 0 | 0 | 0 | 0 | 0 | 0
2016-11-17 19:00 | 641605.1073 | 195531.6805 | 0 | 0 | 0 | 0 | 0 | 431227 | 0 | 0 | 0 | 0 | 0 | 0 | 0 | 0 | 0 | 0 | 91865.7543 | 1680232.7869 | 18858814.5005 | 324193.0835 | 0 | 0 | 0 | 0 | 0 | 0 | 0 | 0 | 0 | 0 | 0 | 0 | 0 | 0 | 98780.381 | 299489.883 | 7639.5238 | 0 | 0 | 0 | 0 | 0 | 0 | 0 | 0 | 0
2016-11-17 20:00 | 685683.5557 | 83366.7138 | 0 | 0 | 0 | 0 | 0 | 432204 | 0 | 0 | 0 | 0 | 0 | 0 | 0 | 0 | 0 | 0 | 119502.4366 | 1949773.6816 | 18864926.1196 | 324193.0835 | 0 | 0 | 0 | 0 | 0 | 0 | 0 | 0 | 0 | 0 | 0 | 0 | 0 | 0 | 29716.8627 | 299489.883 | 7639.5238 | 0 | 0 | 0 | 0 | 0 | 0 | 0 | 0 | 0
2016-11-17 21:00 | 721993.865 | 0 | 0 | 0 | 0 | 0 | 0 | 434647 | 0 | 0 | 0 | 0 | 9139.5752 | 0 | 0 | 0 | 0 | 0 | 91865.7543 | 2219314.5762 | 18871037.7386 | 324193.0835 | 0 | 0 | 0 | 0 | 0 | 0 | 0 | 0 | 9934.3209 | 0 | 0 | 0 | 0 | 0 | -29716.8627 | 299489.883 | 7639.5238 | 0 | 0 | 0 | 0 | 0 | 0 | 0 | 0 | 0
2016-11-17 22:00 | 615129.695 | 1431.352 | 0 | 0 | 0 | 0 | 0 | 445468 | 0 | 0 | 0 | 0 | 0 | 0 | 0 | 0 | 0 | 0 | 0 | 2464265.9787 | 18877149.3577 | 324193.0835 | 0 | 0 | 0 | 0 | 0 | 0 | 0 | 0 | -9934.3209 | 0 | 0 | 0 | 0 | 0 | -98780.381 | 272168.225 | 7639.5238 | 0 | 0 | 0 | 0 | 0 | 0 | 0 | 0 | 0
2016-11-17 23:00 | 141313.949 | 631566.7786 | 0 | 0 | 0 | 0 | 0 | 455817 | 0 | 0 | 0 | 0 | 9139.5752 | 0 | 0 | 0 | 0 | 0 | 0 | 2733806.8734 | 18883260.9768 | 324193.0835 | 0 | 0 | 0 | 0 | 0 | 0 | 0 | 0 | 9934.3209 | 0 | 0 | 0 | 0 | 0 | 0 | 299489.883 | 7639.5238 | 0 | 0 | 0 | 0 | 0 | 0 | 0 | 0 | 0
2016-11-18 | 1264.5611 | 666956.4187 | 0 | 0 | 0 | 0 | 0 | 458725 | 0 | 0 | 0 | 0 | 0 | 0 | 0 | 0 | 0 | 0 | 0 | 2924418.5726 | 18889372.5958 | 324193.0835 | 0 | 0 | 0 | 0 | 0 | 0 | 0 | 0 | -9934.3209 | 0 | 0 | 0 | 0 | 0 | 0 | 211790.7768 | 7639.5238 | 0 | 0 | 0 | 0 | 0 | 0 | 0 | 0 | 0
2016-11-18 01:00 | 424.2191 | 675099.0905 | 0 | 0 | 0 | 0 | 0 | 455329 | 0 | 0 | 0 | 0 | 9139.5752 | 0 | 0 | 0 | 0 | 0 | 0 | 3106776.991 | 18895484.2149 | 324193.0835 | 0 | 0 | 0 | 0 | 0 | 0 | 0 | 0 | 9934.3209 | 0 | 0 | 0 | 0 | 0 | 0 | 202620.465 | 7639.5238 | 0 | 0 | 0 | 0 | 0 | 0 | 0 | 0 | 0
2016-11-18 02:00 | 350.1641 | 248293.8577 | 0 | 0 | 0 | 0 | 0 | 441714 | 0 | 0 | 0 | 0 | 9139.5752 | 0 | 0 | 0 | 0 | 0 | 91865.7543 | 2837236.0963 | 18901595.8339 | 324193.0835 | 0 | 0 | 0 | 0 | 0 | 0 | 0 | 0 | 0 | 0 | 0 | 0 | 0 | 0 | 98780.381 | -299489.883 | 7639.5238 | 0 | 0 | 0 | 0 | 0 | 0 | 0 | 0 | 0
2016-11-18 03:00 | 1.89 | 217218.811 | 0 | 0 | 0 | 0 | 0 | 420225 | 0 | 0 | 0 | 0 | 0 | 0 | 0 | 0 | 0 | 0 | 183731.5087 | 2567695.2017 | 18907707.453 | 324193.0835 | 0 | 0 | 0 | 0 | 0 | 0 | 0 | 0 | -9934.3209 | 0 | 0 | 0 | 0 | 0 | 98780.381 | -299489.883 | 7639.5238 | 0 | 0 | 0 | 0 | 0 | 0 | 0 | 0 | 0
2016-11-18 04:00 | 0 | 675789.1114 | 0 | 0 | 0 | 0 | 0 | 397919 | 0 | 0 | 0 | 0 | 0 | 0 | 0 | 0 | 0 | 0 | 156520.3639 | 2837236.0963 | 18913819.072 | 324193.0835 | 0 | 0 | 0 | 0 | 0 | 0 | 0 | 0 | 0 | 0 | 0 | 0 | 0 | 0 | -29259.2954 | 299489.883 | 7639.5238 | 0 | 0 | 0 | 0 | 0 | 0 | 0 | 0 | 0
2016-11-18 05:00 | 0 | 194356.3427 | 0 | 0 | 0 | 0 | 0 | 377492 | 0 | 0 | 0 | 0 | 9139.5752 | 0 | 0 | 0 | 0 | 0 | 248386.1183 | 2567695.2017 | 18919930.6911 | 324193.0835 | 0 | 0 | 0 | 0 | 0 | 0 | 0 | 0 | 9934.3209 | 0 | 0 | 0 | 0 | 0 | 98780.381 | -299489.883 | 7639.5238 | 0 | 0 | 0 | 0 | 0 | 0 | 0 | 0 | 0
2016-11-18 06:00 | 0 | 0 | 0 | 0 | 0 | 0 | 0 | 361446 | 0 | 0 | 0 | 0 | 0 | 0 | 0 | 0 | 0 | 0 | 192901.0907 | 2298154.307 | 18926042.3101 | 324193.0835 | 0 | 0 | 0 | 0 | 0 | 0 | 0 | 0 | -9934.3209 | 0 | 0 | 0 | 0 | 0 | -59661.32 | -299489.883 | 7639.5238 | 0 | 0 | 0 | 0 | 0 | 0 | 0 | 0 | 0
2016-11-18 07:00 | 0 | 646119.1225 | 0 | 0 | 0 | 0 | 0 | 351750 | 0 | 0 | 0 | 0 | 0 | 0 | 0 | 0 | 0 | 0 | 181034.0263 | 2567695.2017 | 18932153.9292 | 324193.0835 | 0 | 0 | 0 | 0 | 0 | 0 | 0 | 0 | 0 | 0 | 0 | 0 | 0 | 0 | -12760.2843 | 299489.883 | 7639.5238 | 0 | 0 | 0 | 0 | 0 | 0 | 0 | 0 | 0
2016-11-18 08:00 | 0 | 0 | 0 | 0 | 0 | 0 | 0 | 347859 | 0 | 0 | 0 | 0 | 9139.5752 | 0 | 0 | 0 | 0 | 0 | 119707.0719 | 2298154.307 | 18938265.5482 | 324193.0835 | 0 | 0 | 0 | 0 | 0 | 0 | 0 | 0 | 9934.3209 | 0 | 0 | 0 | 0 | 0 | -65942.9617 | -299489.883 | 7639.5238 | 0 | 0 | 0 | 0 | 0 | 0 | 0 | 0 | 0
2016-11-18 09:00 | 0 | 0 | 0 | 0 | 0 | 0 | 0 | 350172 | 0 | 0 | 0 | 0 | 0 | 0 | 0 | 0 | 0 | 0 | 74706.8644 | 2028613.4123 | 18944377.1673 | 324193.0835 | 0 | 0 | 0 | 0 | 0 | 0 | 0 | 0 | -9934.3209 | 0 | 0 | 0 | 0 | 0 | -48387.32 | -299489.883 | 7639.5238 | 0 | 0 | 0 | 0 | 0 | 0 | 0 | 0 | 0
2016-11-18 10:00 | 0 | 0 | 0 | 0 | 0 | 0 | 0 | 362246 | 0 | 0 | 0 | 0 | 9139.5752 | 0 | 0 | 0 | 0 | 0 | 0 | 1759072.5176 | 18950488.7864 | 324193.0835 | 0 | 0 | 0 | 0 | 0 | 0 | 0 | 0 | 9934.3209 | 0 | 0 | 0 | 0 | 0 | -80329.9617 | -299489.883 | 7639.5238 | 0 | 0 | 0 | 0 | 0 | 0 | 0 | 0 | 0
2016-11-18 11:00 | 0 | 741234.3487 | 0 | 0 | 0 | 0 | 0 | 390730 | 0 | 0 | 0 | 0 | 0 | 0 | 0 | 0 | 0 | 0 | 91865.7543 | 1987689.4058 | 18956600.4054 | 324193.0835 | 0 | 0 | 0 | 0 | 0 | 0 | 0 | 0 | -9934.3209 | 0 | 0 | 0 | 0 | 0 | 98780.381 | 254018.7647 | 7639.5238 | 0 | 0 | 0 | 0 | 0 | 0 | 0 | 0 | 0
2016-11-18 12:00 | 0 | 232294.3427 | 0 | 0 | 0 | 0 | 0 | 415430 | 0 | 0 | 0 | 0 | 9139.5752 | 0 | 0 | 0 | 0 | 0 | 183731.5087 | 1718148.5111 | 18962712.0245 | 324193.0835 | 0 | 0 | 0 | 0 | 0 | 0 | 0 | 0 | 9934.3209 | 0 | 0 | 0 | 0 | 0 | 98780.381 | -299489.883 | 7639.5238 | 0 | 0 | 0 | 0 | 0 | 0 | 0 | 0 | 0
2016-11-18 13:00 | 3567.8226 | 20347.1164 | 0 | 0 | 0 | 0 | 0 | 424480 | 0 | 0 | 0 | 0 | 0 | 0 | 0 | 0 | 0 | 0 | 91865.7543 | 1448607.6164 | 18968823.6435 | 324193.0835 | 0 | 0 | 0 | 0 | 0 | 0 | 0 | 0 | -9934.3209 | 0 | 0 | 0 | 0 | 0 | -98780.381 | -299489.883 | 7639.5238 | 0 | 0 | 0 | 0 | 0 | 0 | 0 | 0 | 0
2016-11-18 14:00 | 207778.268 | 0 | 0 | 0 | 0 | 0 | 0 | 429303 | 0 | 0 | 0 | 0 | 0 | 0 | 0 | 0 | 0 | 0 | 0 | 1331262.1291 | 18974935.2626 | 324193.0835 | 0 | 0 | 0 | 0 | 0 | 0 | 0 | 0 | 0 | 0 | 0 | 0 | 0 | 0 | -98780.381 | -130383.8748 | 7639.5238 | 0 | 0 | 0 | 0 | 0 | 0 | 0 | 0 | 0
2016-11-18 15:00 | 574816.393 | 166786.3867 | 0 | 0 | 0 | 0 | 0 | 432262 | 0 | 0 | 0 | 0 | 2034.4631 | 0 | 0 | 0 | 0 | 0 | 0 | 1600803.0238 | 18981046.8816 | 324193.0835 | 0 | 0 | 0 | 0 | 0 | 0 | 0 | 0 | 2211.373 | 0 | 0 | 0 | 0 | 0 | 0 | 299489.883 | 7639.5238 | 0 | 0 | 0 | 0 | 0 | 0 | 0 | 0 | 0
2016-11-18 16:00 | 737206.0339 | 0 | 0 | 0 | 0 | 0 | 0 | 432288 | 0 | 0 | 0 | 0 | 0 | 0 | 0 | 0 | 0 | 0 | 0 | 1870343.9185 | 18987158.5007 | 324193.0835 | 0 | 0 | 0 | 0 | 0 | 0 | 0 | 0 | -2211.373 | 0 | 0 | 0 | 0 | 0 | 0 | 299489.883 | 7639.5238 | 0 | 0 | 0 | 0 | 0 | 0 | 0 | 0 | 0
2016-11-18 17:00 | 740333.6974 | 0 | 0 | 0 | 0 | 0 | 0 | 431234 | 0 | 0 | 0 | 0 | 1812.6673 | 0 | 0 | 0 | 0 | 0 | 0 | 2139884.8132 | 18993270.1197 | 324193.0835 | 0 | 0 | 0 | 0 | 0 | 0 | 0 | 0 | 1970.2906 | 0 | 0 | 0 | 0 | 0 | 0 | 299489.883 | 7639.5238 | 0 | 0 | 0 | 0 | 0 | 0 | 0 | 0 | 0
2016-11-18 18:00 | 721651.939 | 15144.1772 | 0 | 0 | 0 | 0 | 0 | 431637 | 0 | 0 | 0 | 0 | 0 | 0 | 0 | 0 | 0 | 0 | 0 | 2409425.7079 | 18999381.7388 | 324193.0835 | 0 | 0 | 0 | 0 | 0 | 0 | 0 | 0 | -1970.2906 | 0 | 0 | 0 | 0 | 0 | 0 | 299489.883 | 7639.5238 | 0 | 0 | 0 | 0 | 0 | 0 | 0 | 0 | 0
2016-11-18 19:00 | 740311.9003 | 0 | 0 | 0 | 0 | 0 | 0 | 431202 | 0 | 0 | 0 | 0 | 0 | 0 | 0 | 0 | 0 | 0 | 91865.7543 | 2591846.7038 | 19005493.3579 | 324193.0835 | 0 | 0 | 0 | 0 | 0 | 0 | 0 | 0 | 0 | 0 | 0 | 0 | 0 | 0 | 98780.381 | 202689.9955 | 7639.5238 | 0 | 0 | 0 | 0 | 0 | 0 | 0 | 0 | 0
2016-11-18 20:00 | 799139.7927 | 0 | 0 | 0 | 0 | 0 | 0 | 429761 | 0 | 0 | 0 | 0 | 0 | 0 | 0 | 0 | 0 | 0 | 183731.5087 | 2828509.7029 | 19011604.9769 | 324193.0835 | 0 | 0 | 0 | 0 | 0 | 0 | 0 | 0 | 0 | 0 | 0 | 0 | 0 | 0 | 98780.381 | 262958.8879 | 7639.5238 | 0 | 0 | 0 | 0 | 0 | 0 | 0 | 0 | 0
2016-11-18 21:00 | 856560.2053 | 0 | 0 | 0 | 0 | 0 | 0 | 429356 | 0 | 0 | 0 | 0 | 9139.5752 | 0 | 0 | 0 | 0 | 0 | 275597.263 | 3098050.5976 | 19017716.596 | 335439.5792 | 0 | 0 | 0 | 0 | 0 | 0 | 0 | 0 | 9934.3209 | 0 | 0 | 0 | 0 | 0 | 98780.381 | 299489.883 | 7639.5238 | 0 | 11360.0967 | 0 | 0 | 0 | 0 | 0 | 0 | 0
2016-11-18 22:00 | 668850.6985 | 0 | 0 | 0 | 0 | 0 | 0 | 436510 | 0 | 0 | 0 | 0 | 9139.5752 | 0 | 0 | 0 | 0 | 0 | 275597.263 | 3300281.6548 | 19023828.215 | 335439.5792 | 0 | 0 | 0 | 0 | 0 | 0 | 0 | 0 | 0 | 0 | 0 | 0 | 0 | 0 | 0 | 224701.1747 | 7639.5238 | 0 | 0 | 0 | 0 | 0 | 0 | 0 | 0 | 0
2016-11-18 23:00 | 163505.1654 | 487213.8604 | 0 | 0 | 0 | 0 | 0 | 442370 | 0 | 0 | 0 | 0 | 9139.5752 | 0 | 0 | 0 | 0 | 0 | 183731.5087 | 3569822.5495 | 19029939.8341 | 335439.5792 | 0 | 0 | 0 | 0 | 0 | 0 | 0 | 0 | 0 | 0 | 0 | 0 | 0 | 0 | -98780.381 | 299489.883 | 7639.5238 | 0 | 0 | 0 | 0 | 0 | 0 | 0 | 0 | 0
2016-11-19 | 1258.7024 | 473740.122 | 0 | 0 | 0 | 0 | 0 | 440526 | 0 | 0 | 0 | 0 | 0 | 0 | 0 | 0 | 0 | 0 | 91865.7543 | 3691815.7517 | 19036051.4531 | 335439.5792 | 0 | 0 | 0 | 0 | 0 | 0 | 0 | 0 | -9934.3209 | 0 | 0 | 0 | 0 | 0 | -98780.381 | 135548.0024 | 7639.5238 | 0 | 0 | 0 | 0 | 0 | 0 | 0 | 0 | 0
2016-11-19 01:00 | 510.0117 | 457567.6906 | 0 | 0 | 0 | 0 | 0 | 434981 | 0 | 0 | 0 | 0 | 9139.5752 | 0 | 0 | 0 | 0 | 0 | 183731.5087 | 3607883.9807 | 19042163.0722 | 335439.5792 | 0 | 0 | 0 | 0 | 0 | 0 | 0 | 0 | 9934.3209 | 0 | 0 | 0 | 0 | 0 | 98780.381 | -93257.5234 | 7639.5238 | 0 | 0 | 0 | 0 | 0 | 0 | 0 | 0 | 0
2016-11-19 02:00 | 342.3174 | 441530.955 | 0 | 0 | 0 | 0 | 0 | 422453 | 0 | 0 | 0 | 0 | 9139.5752 | 0 | 0 | 0 | 0 | 0 | 91865.7543 | 3707388.9974 | 19048274.6912 | 335439.5792 | 0 | 0 | 0 | 0 | 0 | 0 | 0 | 0 | 0 | 0 | 0 | 0 | 0 | 0 | -98780.381 | 110561.1297 | 7639.5238 | 0 | 0 | 0 | 0 | 0 | 0 | 0 | 0 | 0
2016-11-19 03:00 | 1.5545 | 6048.3844 | 0 | 0 | 0 | 0 | 0 | 406615 | 0 | 0 | 0 | 0 | 0 | 0 | 0 | 0 | 0 | 0 | 0 | 3437848.1027 | 19054386.3103 | 335439.5792 | 0 | 0 | 0 | 0 | 0 | 0 | 0 | 0 | -9934.3209 | 0 | 0 | 0 | 0 | 0 | -98780.381 | -299489.883 | 7639.5238 | 0 | 0 | 0 | 0 | 0 | 0 | 0 | 0 | 0
2016-11-19 04:00 | 0 | 105805.9617 | 0 | 0 | 0 | 0 | 0 | 387722 | 0 | 0 | 0 | 0 | 9139.5752 | 0 | 0 | 0 | 0 | 0 | 0 | 3168307.208 | 19060497.9293 | 335439.5792 | 0 | 0 | 0 | 0 | 0 | 0 | 0 | 0 | 9934.3209 | 0 | 0 | 0 | 0 | 0 | 0 | -299489.883 | 7639.5238 | 0 | 0 | 0 | 0 | 0 | 0 | 0 | 0 | 0
2016-11-19 05:00 | 0 | 391041.215 | 0 | 0 | 0 | 0 | 0 | 369717 | 0 | 0 | 0 | 0 | 9139.5752 | 0 | 0 | 0 | 0 | 0 | 0 | 3180623.43 | 19066609.5484 | 335439.5792 | 0 | 0 | 0 | 0 | 0 | 0 | 0 | 0 | 0 | 0 | 0 | 0 | 0 | 0 | 0 | 13684.6912 | 7639.5238 | 0 | 0 | 0 | 0 | 0 | 0 | 0 | 0 | 0
2016-11-19 06:00 | 0 | 374250.0039 | 0 | 0 | 0 | 0 | 0 | 354879 | 0 | 0 | 0 | 0 | 9139.5752 | 0 | 0 | 0 | 0 | 0 | 91865.7543 | 3102279.4192 | 19072721.1675 | 335439.5792 | 0 | 0 | 0 | 0 | 0 | 0 | 0 | 0 | 0 | 0 | 0 | 0 | 0 | 0 | 98780.381 | -87048.9009 | 7639.5238 | 0 | 0 | 0 | 0 | 0 | 0 | 0 | 0 | 0
2016-11-19 07:00 | 0 | 0 | 0 | 0 | 0 | 0 | 0 | 344814 | 0 | 0 | 0 | 0 | 9139.5752 | 0 | 0 | 0 | 0 | 0 | 0 | 2873973.5906 | 19078832.7865 | 335439.5792 | 0 | 0 | 0 | 0 | 0 | 0 | 0 | 0 | 0 | 0 | 0 | 0 | 0 | 0 | -98780.381 | -253673.1428 | 7639.5238 | 0 | 0 | 0 | 0 | 0 | 0 | 0 | 0 | 0
2016-11-19 08:00 | 0 | 346394.1251 | 0 | 0 | 0 | 0 | 0 | 339808 | 0 | 0 | 0 | 0 | 0 | 0 | 0 | 0 | 0 | 0 | 91865.7543 | 2793064.0777 | 19084944.4056 | 335439.5792 | 0 | 0 | 0 | 0 | 0 | 0 | 0 | 0 | -9934.3209 | 0 | 0 | 0 | 0 | 0 | 98780.381 | -89899.4589 | 7639.5238 | 0 | 0 | 0 | 0 | 0 | 0 | 0 | 0 | 0
2016-11-19 09:00 | 0 | 311638.2938 | 0 | 0 | 0 | 0 | 0 | 340430 | 0 | 0 | 0 | 0 | 0 | 0 | 0 | 0 | 0 | 0 | 91865.7543 | 2760275.9706 | 19091056.0246 | 335439.5792 | 0 | 0 | 0 | 0 | 0 | 0 | 0 | 0 | 0 | 0 | 0 | 0 | 0 | 0 | 0 | -36431.2301 | 7639.5238 | 0 | 0 | 0 | 0 | 0 | 0 | 0 | 0 | 0
2016-11-19 10:00 | 0 | 297129.2873 | 0 | 0 | 0 | 0 | 0 | 345724 | 0 | 0 | 0 | 0 | 0 | 0 | 0 | 0 | 0 | 0 | 183731.5087 | 2620762.8148 | 19097167.6437 | 335439.5792 | 0 | 0 | 0 | 0 | 0 | 0 | 0 | 0 | 0 | 0 | 0 | 0 | 0 | 0 | 98780.381 | -155014.6175 | 7639.5238 | 0 | 0 | 0 | 0 | 0 | 0 | 0 | 0 | 0
2016-11-19 11:00 | 0 | 290100.344 | 0 | 0 | 0 | 0 | 0 | 356890 | 0 | 0 | 0 | 0 | 0 | 0 | 0 | 0 | 0 | 0 | 91865.7543 | 2642678.8959 | 19103279.2627 | 335439.5792 | 0 | 0 | 0 | 0 | 0 | 0 | 0 | 0 | 0 | 0 | 0 | 0 | 0 | 0 | -98780.381 | 24351.2012 | 7639.5238 | 0 | 0 | 0 | 0 | 0 | 0 | 0 | 0 | 0
2016-11-19 12:00 | 0 | 289400.0778 | 0 | 0 | 0 | 0 | 0 | 371621 | 0 | 0 | 0 | 0 | 9139.5752 | 0 | 0 | 0 | 0 | 0 | 0 | 2641765.9486 | 19109390.8818 | 335439.5792 | 0 | 0 | 0 | 0 | 0 | 0 | 0 | 0 | 9934.3209 | 0 | 0 | 0 | 0 | 0 | -98780.381 | -1014.3858 | 7639.5238 | 0 | 0 | 0 | 0 | 0 | 0 | 0 | 0 | 0
2016-11-19 13:00 | 4626.106 | 293109.6908 | 0 | 0 | 0 | 0 | 0 | 386603 | 0 | 0 | 0 | 0 | 9139.5752 | 0 | 0 | 0 | 0 | 0 | 0 | 2554909.8943 | 19115502.5008 | 335439.5792 | 0 | 0 | 0 | 0 | 0 | 0 | 0 | 0 | 0 | 0 | 0 | 0 | 0 | 0 | 0 | -96506.727 | 7639.5238 | 0 | 0 | 0 | 0 | 0 | 0 | 0 | 0 | 0
2016-11-19 14:00 | 193280.8276 | 290739.0344 | 0 | 0 | 0 | 0 | 0 | 398800 | 0 | 0 | 0 | 0 | 0 | 0 | 0 | 0 | 0 | 0 | 0 | 2633673.0874 | 19121614.1199 | 335439.5792 | 0 | 0 | 0 | 0 | 0 | 0 | 0 | 0 | -9934.3209 | 0 | 0 | 0 | 0 | 0 | 0 | 87514.659 | 7639.5238 | 0 | 0 | 0 | 0 | 0 | 0 | 0 | 0 | 0
2016-11-19 15:00 | 540249.8885 | 206969.9926 | 0 | 0 | 0 | 0 | 0 | 405020 | 0 | 0 | 0 | 0 | 0 | 0 | 0 | 0 | 0 | 0 | 32615.5411 | 2903213.9821 | 19127725.739 | 335439.5792 | 0 | 0 | 0 | 0 | 0 | 0 | 0 | 0 | 0 | 0 | 0 | 0 | 0 | 0 | 35070.4743 | 299489.883 | 7639.5238 | 0 | 0 | 0 | 0 | 0 | 0 | 0 | 0 | 0
2016-11-19 16:00 | 697043.8539 | 0 | 0 | 0 | 0 | 0 | 0 | 406368 | 0 | 0 | 0 | 0 | 9139.5752 | 0 | 0 | 0 | 0 | 0 | 8074.8185 | 3172754.8768 | 19133837.358 | 335439.5792 | 0 | 0 | 0 | 0 | 0 | 0 | 0 | 0 | 9934.3209 | 0 | 0 | 0 | 0 | 0 | -26387.8738 | 299489.883 | 7639.5238 | 0 | 0 | 0 | 0 | 0 | 0 | 0 | 0 | 0
2016-11-19 17:00 | 703381.8063 | 0 | 0 | 0 | 0 | 0 | 0 | 404935 | 0 | 0 | 0 | 0 | 9139.5752 | 0 | 0 | 0 | 0 | 0 | 0 | 3442295.7715 | 19139948.9771 | 335439.5792 | 0 | 0 | 0 | 0 | 0 | 0 | 0 | 0 | 0 | 0 | 0 | 0 | 0 | 0 | -8682.6005 | 299489.883 | 7639.5238 | 0 | 0 | 0 | 0 | 0 | 0 | 0 | 0 | 0
2016-11-19 18:00 | 687985.4144 | 0 | 0 | 0 | 0 | 0 | 0 | 402033 | 0 | 0 | 0 | 0 | 0 | 0 | 0 | 0 | 0 | 0 | 717.9117 | 3701023.5086 | 19146060.5961 | 335439.5792 | 0 | 0 | 0 | 0 | 0 | 0 | 0 | 0 | -9934.3209 | 0 | 0 | 0 | 0 | 0 | 771.9481 | 287475.2634 | 7639.5238 | 0 | 0 | 0 | 0 | 0 | 0 | 0 | 0 | 0
2016-11-19 19:00 | 705384.4588 | 0 | 0 | 0 | 0 | 0 | 0 | 399027 | 0 | 0 | 0 | 0 | 0 | 0 | 0 | 0 | 0 | 0 | 0 | 3970564.4033 | 19152172.2152 | 335439.5792 | 0 | 0 | 0 | 0 | 0 | 0 | 0 | 0 | 0 | 0 | 0 | 0 | 0 | 0 | -771.9481 | 299489.883 | 7639.5238 | 0 | 0 | 0 | 0 | 0 | 0 | 0 | 0 | 0
2016-11-19 20:00 | 760423.273 | 0 | 0 | 0 | 0 | 0 | 0 | 397484 | 0 | 0 | 0 | 0 | 0 | 0 | 0 | 0 | 0 | 0 | 51903.1756 | 4240105.298 | 19158283.8342 | 335439.5792 | 0 | 0 | 0 | 0 | 0 | 0 | 0 | 0 | 0 | 0 | 0 | 0 | 0 | 0 | 55809.8662 | 299489.883 | 7639.5238 | 0 | 0 | 0 | 0 | 0 | 0 | 0 | 0 | 0
2016-11-19 21:00 | 790983.1487 | 25362.96 | 0 | 0 | 0 | 0 | 0 | 400502 | 0 | 0 | 0 | 0 | 9139.5752 | 0 | 0 | 0 | 0 | 0 | 143768.9299 | 4509646.1927 | 19164395.4533 | 335439.5792 | 0 | 0 | 0 | 0 | 0 | 0 | 0 | 0 | 9934.3209 | 0 | 0 | 0 | 0 | 0 | 98780.381 | 299489.883 | 7639.5238 | 0 | 0 | 0 | 0 | 0 | 0 | 0 | 0 | 0
2016-11-19 22:00 | 607843.2611 | 211749.5267 | 0 | 0 | 0 | 0 | 0 | 413683 | 0 | 0 | 0 | 0 | 9139.5752 | 0 | 0 | 0 | 0 | 0 | 235634.6843 | 4779187.0874 | 19170507.0723 | 335439.5792 | 0 | 0 | 0 | 0 | 0 | 0 | 0 | 0 | 0 | 0 | 0 | 0 | 0 | 0 | 98780.381 | 299489.883 | 7639.5238 | 0 | 0 | 0 | 0 | 0 | 0 | 0 | 0 | 0
2016-11-19 23:00 | 127640.8316 | 412622.9352 | 0 | 0 | 0 | 0 | 0 | 427279 | 0 | 0 | 0 | 0 | 0 | 0 | 0 | 0 | 0 | 0 | 166980.5336 | 4949378.1954 | 19176618.6914 | 335439.5792 | 0 | 0 | 0 | 0 | 0 | 0 | 0 | 0 | -9934.3209 | 0 | 0 | 0 | 0 | 0 | -73821.6673 | 189101.2312 | 7639.5238 | 0 | 0 | 0 | 0 | 0 | 0 | 0 | 0 | 0
2016-11-20 | 1036.1629 | 438960.6454 | 0 | 0 | 0 | 0 | 0 | 431645 | 0 | 0 | 0 | 0 | 0 | 0 | 0 | 0 | 0 | 0 | 258846.288 | 4861116.9085 | 19182730.3104 | 335439.5792 | 0 | 0 | 0 | 0 | 0 | 0 | 0 | 0 | 0 | 0 | 0 | 0 | 0 | 0 | 98780.381 | -98068.0966 | 7639.5238 | 0 | 0 | 0 | 0 | 0 | 0 | 0 | 0 | 0
2016-11-20 01:00 | 357.3839 | 447913.2256 | 0 | 0 | 0 | 0 | 0 | 430975 | 0 | 0 | 0 | 0 | 9139.5752 | 0 | 0 | 0 | 0 | 0 | 350712.0423 | 4771964.1539 | 19188841.9295 | 335439.5792 | 0 | 0 | 0 | 0 | 0 | 0 | 0 | 0 | 9934.3209 | 0 | 0 | 0 | 0 | 0 | 98780.381 | -99058.6163 | 7639.5238 | 0 | 0 | 0 | 0 | 0 | 0 | 0 | 0 | 0
2016-11-20 02:00 | 180.4688 | 363400.8149 | 0 | 0 | 0 | 0 | 0 | 423762 | 0 | 0 | 0 | 0 | 0 | 0 | 0 | 0 | 0 | 0 | 258846.288 | 4808769.1695 | 19194953.5486 | 335439.5792 | 0 | 0 | 0 | 0 | 0 | 0 | 0 | 0 | -9934.3209 | 0 | 0 | 0 | 0 | 0 | -98780.381 | 40894.4618 | 7639.5238 | 0 | 0 | 0 | 0 | 0 | 0 | 0 | 0 | 0
2016-11-20 03:00 | 3.7303 | 441836.2971 | 0 | 0 | 0 | 0 | 0 | 411879 | 0 | 0 | 0 | 0 | 0 | 0 | 0 | 0 | 0 | 0 | 250501.938 | 4836933.7001 | 19201065.1676 | 335439.5792 | 0 | 0 | 0 | 0 | 0 | 0 | 0 | 0 | 0 | 0 | 0 | 0 | 0 | 0 | -8972.4193 | 31293.9229 | 7639.5238 | 0 | 0 | 0 | 0 | 0 | 0 | 0 | 0 | 0
2016-11-20 04:00 | 0 | 439742.7918 | 0 | 0 | 0 | 0 | 0 | 396011 | 0 | 0 | 0 | 0 | 9139.5752 | 0 | 0 | 0 | 0 | 0 | 158636.1837 | 4949378.1954 | 19207176.7867 | 335439.5792 | 0 | 0 | 0 | 0 | 0 | 0 | 0 | 0 | 9934.3209 | 0 | 0 | 0 | 0 | 0 | -98780.381 | 124938.3282 | 7639.5238 | 0 | 0 | 0 | 0 | 0 | 0 | 0 | 0 | 0
2016-11-20 05:00 | 0 | 438480.0246 | 0 | 0 | 0 | 0 | 0 | 382816 | 0 | 0 | 0 | 0 | 0 | 0 | 0 | 0 | 0 | 0 | 250501.938 | 4912638.7921 | 19213288.4057 | 335439.5792 | 0 | 0 | 0 | 0 | 0 | 0 | 0 | 0 | -9934.3209 | 0 | 0 | 0 | 0 | 0 | 98780.381 | -40821.5593 | 7639.5238 | 0 | 0 | 0 | 0 | 0 | 0 | 0 | 0 | 0
2016-11-20 06:00 | 0 | 0 | 0 | 0 | 0 | 0 | 0 | 371724 | 0 | 0 | 0 | 0 | 9139.5752 | 0 | 0 | 0 | 0 | 0 | 166980.5336 | 4643097.8974 | 19219400.0248 | 335439.5792 | 0 | 0 | 0 | 0 | 0 | 0 | 0 | 0 | 9934.3209 | 0 | 0 | 0 | 0 | 0 | -89807.9617 | -299489.883 | 7639.5238 | 0 | 0 | 0 | 0 | 0 | 0 | 0 | 0 | 0
2016-11-20 07:00 | 0 | 171545.0218 | 0 | 0 | 0 | 0 | 0 | 364615 | 0 | 0 | 0 | 0 | 9139.5752 | 0 | 0 | 0 | 0 | 0 | 258846.288 | 4373557.0027 | 19225511.6438 | 335439.5792 | 0 | 0 | 0 | 0 | 0 | 0 | 0 | 0 | 0 | 0 | 0 | 0 | 0 | 0 | 98780.381 | -299489.883 | 7639.5238 | 0 | 0 | 0 | 0 | 0 | 0 | 0 | 0 | 0
2016-11-20 08:00 | 0 | 417815.6904 | 0 | 0 | 0 | 0 | 0 | 361541 | 0 | 0 | 0 | 0 | 0 | 0 | 0 | 0 | 0 | 0 | 166980.5336 | 4515171.8843 | 19231623.2629 | 335439.5792 | 0 | 0 | 0 | 0 | 0 | 0 | 0 | 0 | -9934.3209 | 0 | 0 | 0 | 0 | 0 | -98780.381 | 157349.8685 | 7639.5238 | 0 | 0 | 0 | 0 | 0 | 0 | 0 | 0 | 0
2016-11-20 09:00 | 0 | 0 | 0 | 0 | 0 | 0 | 0 | 362066 | 0 | 0 | 0 | 0 | 0 | 0 | 0 | 0 | 0 | 0 | 75114.7793 | 4271339.2558 | 19237734.8819 | 335439.5792 | 0 | 0 | 0 | 0 | 0 | 0 | 0 | 0 | 0 | 0 | 0 | 0 | 0 | 0 | -98780.381 | -270925.1428 | 7639.5238 | 0 | 0 | 0 | 0 | 0 | 0 | 0 | 0 | 0
2016-11-20 10:00 | 0 | 174645.0218 | 0 | 0 | 0 | 0 | 0 | 367715 | 0 | 0 | 0 | 0 | 0 | 0 | 0 | 0 | 0 | 0 | 166980.5336 | 4001798.3611 | 19243846.501 | 335439.5792 | 0 | 0 | 0 | 0 | 0 | 0 | 0 | 0 | 0 | 0 | 0 | 0 | 0 | 0 | 98780.381 | -299489.883 | 7639.5238 | 0 | 0 | 0 | 0 | 0 | 0 | 0 | 0 | 0
2016-11-20 11:00 | 0 | 403965.251 | 0 | 0 | 0 | 0 | 0 | 377998 | 0 | 0 | 0 | 0 | 0 | 0 | 0 | 0 | 0 | 0 | 258846.288 | 3929390.9726 | 19249958.1201 | 335439.5792 | 0 | 0 | 0 | 0 | 0 | 0 | 0 | 0 | 0 | 0 | 0 | 0 | 0 | 0 | 98780.381 | -80452.6538 | 7639.5238 | 0 | 0 | 0 | 0 | 0 | 0 | 0 | 0 | 0
2016-11-20 12:00 | 0 | 197182.0218 | 0 | 0 | 0 | 0 | 0 | 390252 | 0 | 0 | 0 | 0 | 0 | 0 | 0 | 0 | 0 | 0 | 350712.0423 | 3659850.0779 | 19256069.7391 | 335439.5792 | 0 | 0 | 0 | 0 | 0 | 0 | 0 | 0 | 0 | 0 | 0 | 0 | 0 | 0 | 98780.381 | -299489.883 | 7639.5238 | 0 | 0 | 0 | 0 | 0 | 0 | 0 | 0 | 0
2016-11-20 13:00 | 2527.2111 | 363536.3106 | 0 | 0 | 0 | 0 | 0 | 404595 | 0 | 0 | 0 | 0 | 0 | 0 | 0 | 0 | 0 | 0 | 258846.288 | 3707198.5189 | 19262181.3582 | 335439.5792 | 0 | 0 | 0 | 0 | 0 | 0 | 0 | 0 | 0 | 0 | 0 | 0 | 0 | 0 | -98780.381 | 52609.3788 | 7639.5238 | 0 | 0 | 0 | 0 | 0 | 0 | 0 | 0 | 0
2016-11-20 14:00 | 154930.5448 | 0 | 0 | 0 | 0 | 0 | 0 | 413303 | 0 | 0 | 0 | 0 | 0 | 0 | 0 | 0 | 0 | 0 | 166980.5336 | 3556690.0807 | 19268292.9772 | 335439.5792 | 0 | 0 | 0 | 0 | 0 | 0 | 0 | 0 | 0 | 0 | 0 | 0 | 0 | 0 | -98780.381 | -167231.598 | 7639.5238 | 0 | 0 | 0 | 0 | 0 | 0 | 0 | 0 | 0
2016-11-20 15:00 | 434296.4705 | 187407.5553 | 0 | 0 | 0 | 0 | 0 | 413355 | 0 | 0 | 0 | 0 | 0 | 0 | 0 | 0 | 0 | 0 | 75114.7793 | 3826230.9754 | 19274404.5963 | 335439.5792 | 0 | 0 | 0 | 0 | 0 | 0 | 0 | 0 | 0 | 0 | 0 | 0 | 0 | 0 | -98780.381 | 299489.883 | 7639.5238 | 0 | 0 | 0 | 0 | 0 | 0 | 0 | 0 | 0
2016-11-20 16:00 | 573655.6562 | 73655.4915 | 0 | 0 | 0 | 0 | 0 | 411016 | 0 | 0 | 0 | 0 | 9139.5752 | 0 | 0 | 0 | 0 | 0 | 0 | 4095771.8701 | 19280516.2153 | 335439.5792 | 0 | 0 | 0 | 0 | 0 | 0 | 0 | 0 | 9934.3209 | 0 | 0 | 0 | 0 | 0 | -80768.5799 | 299489.883 | 7639.5238 | 0 | 0 | 0 | 0 | 0 | 0 | 0 | 0 | 0
2016-11-20 17:00 | 599730.3944 | 0 | 0 | 0 | 0 | 0 | 0 | 408200 | 0 | 0 | 0 | 0 | 9139.5752 | 0 | 0 | 0 | 0 | 0 | 0 | 4261273.6536 | 19286627.8344 | 335439.5792 | 0 | 0 | 0 | 0 | 0 | 0 | 0 | 0 | 0 | 0 | 0 | 0 | 0 | 0 | 0 | 183890.8706 | 7639.5238 | 0 | 0 | 0 | 0 | 0 | 0 | 0 | 0 | 0
2016-11-20 18:00 | 581841.6053 | 197834.898 | 0 | 0 | 0 | 0 | 0 | 405059 | 0 | 0 | 0 | 0 | 9139.5752 | 0 | 0 | 0 | 0 | 0 | 62763.9297 | 4530814.5483 | 19292739.4534 | 335439.5792 | 0 | 0 | 0 | 0 | 0 | 0 | 0 | 0 | 0 | 0 | 0 | 0 | 0 | 0 | 67488.0965 | 299489.883 | 7639.5238 | 0 | 0 | 0 | 0 | 0 | 0 | 0 | 0 | 0
2016-11-20 19:00 | 602660.1607 | 139779.3614 | 0 | 0 | 0 | 0 | 0 | 402637 | 0 | 0 | 0 | 0 | 9139.5752 | 0 | 0 | 0 | 0 | 0 | 154629.684 | 4740858.9038 | 19298851.0725 | 335439.5792 | 0 | 0 | 0 | 0 | 0 | 0 | 0 | 0 | 0 | 0 | 0 | 0 | 0 | 0 | 98780.381 | 233382.6173 | 7639.5238 | 0 | 0 | 0 | 0 | 0 | 0 | 0 | 0 | 0
2016-11-20 20:00 | 634550.2165 | 0 | 0 | 0 | 0 | 0 | 0 | 402846 | 0 | 0 | 0 | 0 | 0 | 0 | 0 | 0 | 0 | 0 | 246495.4384 | 4862555.6731 | 19304962.6915 | 335439.5792 | 0 | 0 | 0 | 0 | 0 | 0 | 0 | 0 | -9934.3209 | 0 | 0 | 0 | 0 | 0 | 98780.381 | 135218.6326 | 7639.5238 | 0 | 0 | 0 | 0 | 0 | 0 | 0 | 0 | 0
2016-11-20 21:00 | 621983.6949 | 0 | 0 | 0 | 0 | 0 | 0 | 409160 | 0 | 0 | 0 | 0 | 9139.5752 | 0 | 0 | 0 | 0 | 0 | 338361.1927 | 4949378.1954 | 19311074.3106 | 335439.5792 | 0 | 0 | 0 | 0 | 0 | 0 | 0 | 0 | 9934.3209 | 0 | 0 | 0 | 0 | 0 | 98780.381 | 96469.4692 | 7639.5238 | 0 | 0 | 0 | 0 | 0 | 0 | 0 | 0 | 0
2016-11-20 22:00 | 444660.1691 | 2914.8381 | 0 | 0 | 0 | 0 | 0 | 426655 | 0 | 0 | 0 | 0 | 9139.5752 | 0 | 0 | 0 | 0 | 0 | 350712.0423 | 4949378.1954 | 19317185.9297 | 335439.5792 | 0 | 0 | 0 | 0 | 0 | 0 | 0 | 0 | 0 | 0 | 0 | 0 | 0 | 0 | 13280.4834 | 0 | 7639.5238 | 0 | 0 | 0 | 0 | 0 | 0 | 0 | 0 | 0
2016-11-20 23:00 | 91482.5394 | 219281.111 | 0 | 0 | 0 | 0 | 0 | 444859 | 0 | 0 | 0 | 0 | 0 | 0 | 0 | 0 | 0 | 0 | 258846.288 | 4919660.041 | 19323297.5487 | 335439.5792 | 0 | 0 | 0 | 0 | 0 | 0 | 0 | 0 | -9934.3209 | 0 | 0 | 0 | 0 | 0 | -98780.381 | -33020.1716 | 7639.5238 | 0 | 0 | 0 | 0 | 0 | 0 | 0 | 0 | 0
2016-11-21 | 1096.4405 | 257284.5304 | 0 | 0 | 0 | 0 | 0 | 452735 | 0 | 0 | 0 | 0 | 0 | 0 | 0 | 0 | 0 | 0 | 183731.5087 | 4810557.5653 | 19329409.1678 | 335439.5792 | 0 | 0 | 0 | 0 | 0 | 0 | 0 | 0 | 0 | 0 | 0 | 0 | 0 | 0 | -80768.5799 | -121224.973 | 7639.5238 | 0 | 0 | 0 | 0 | 0 | 0 | 0 | 0 | 0
2016-11-21 01:00 | 524.9645 | 277344.0316 | 0 | 0 | 0 | 0 | 0 | 453663 | 0 | 0 | 0 | 0 | 9139.5752 | 0 | 0 | 0 | 0 | 0 | 91865.7543 | 4725428.8445 | 19335520.7868 | 335439.5792 | 0 | 0 | 0 | 0 | 0 | 0 | 0 | 0 | 9934.3209 | 0 | 0 | 0 | 0 | 0 | -98780.381 | -94587.4676 | 7639.5238 | 0 | 0 | 0 | 0 | 0 | 0 | 0 | 0 | 0
2016-11-21 02:00 | 371.259 | 289560.0018 | 0 | 0 | 0 | 0 | 0 | 444215 | 0 | 0 | 0 | 0 | 0 | 0 | 0 | 0 | 0 | 0 | 0 | 4677541.1395 | 19341632.4059 | 335439.5792 | 0 | 0 | 0 | 0 | 0 | 0 | 0 | 0 | -9934.3209 | 0 | 0 | 0 | 0 | 0 | -98780.381 | -53208.5611 | 7639.5238 | 0 | 0 | 0 | 0 | 0 | 0 | 0 | 0 | 0
2016-11-21 03:00 | 4.6052 | 291696.2813 | 0 | 0 | 0 | 0 | 0 | 429663 | 0 | 0 | 0 | 0 | 0 | 0 | 0 | 0 | 0 | 0 | 91865.7543 | 4457597.323 | 19347744.0249 | 335439.5792 | 0 | 0 | 0 | 0 | 0 | 0 | 0 | 0 | 0 | 0 | 0 | 0 | 0 | 0 | 98780.381 | -244382.0183 | 7639.5238 | 0 | 0 | 0 | 0 | 0 | 0 | 0 | 0 | 0
2016-11-21 04:00 | 0 | 290832.6676 | 0 | 0 | 0 | 0 | 0 | 412088 | 0 | 0 | 0 | 0 | 9139.5752 | 0 | 0 | 0 | 0 | 0 | 0 | 4421553.4066 | 19353855.644 | 335439.5792 | 0 | 0 | 0 | 0 | 0 | 0 | 0 | 0 | 9934.3209 | 0 | 0 | 0 | 0 | 0 | -98780.381 | -40048.796 | 7639.5238 | 0 | 0 | 0 | 0 | 0 | 0 | 0 | 0 | 0
2016-11-21 05:00 | 0 | 283963.5626 | 0 | 0 | 0 | 0 | 0 | 396983 | 0 | 0 | 0 | 0 | 9139.5752 | 0 | 0 | 0 | 0 | 0 | 91865.7543 | 4224057.9986 | 19359967.263 | 335439.5792 | 0 | 0 | 0 | 0 | 0 | 0 | 0 | 0 | 0 | 0 | 0 | 0 | 0 | 0 | 98780.381 | -219439.3422 | 7639.5238 | 0 | 0 | 0 | 0 | 0 | 0 | 0 | 0 | 0
2016-11-21 06:00 | 0 | 275155.7158 | 0 | 0 | 0 | 0 | 0 | 386667 | 0 | 0 | 0 | 0 | 9139.5752 | 0 | 0 | 0 | 0 | 0 | 0 | 4205724.6143 | 19366078.8821 | 335439.5792 | 0 | 0 | 0 | 0 | 0 | 0 | 0 | 0 | 0 | 0 | 0 | 0 | 0 | 0 | -98780.381 | -20370.427 | 7639.5238 | 0 | 0 | 0 | 0 | 0 | 0 | 0 | 0 | 0
2016-11-21 07:00 | 0 | 265332.0076 | 0 | 0 | 0 | 0 | 0 | 381643 | 0 | 0 | 0 | 0 | 9139.5752 | 0 | 0 | 0 | 0 | 0 | 91865.7543 | 4005266.8068 | 19372190.5011 | 335439.5792 | 0 | 0 | 0 | 0 | 0 | 0 | 0 | 0 | 0 | 0 | 0 | 0 | 0 | 0 | 98780.381 | -222730.8972 | 7639.5238 | 0 | 0 | 0 | 0 | 0 | 0 | 0 | 0 | 0
2016-11-21 08:00 | 0 | 255046.6633 | 0 | 0 | 0 | 0 | 0 | 380988 | 0 | 0 | 0 | 0 | 0 | 0 | 0 | 0 | 0 | 0 | 0 | 3982887.264 | 19378302.1202 | 335439.5792 | 0 | 0 | 0 | 0 | 0 | 0 | 0 | 0 | -9934.3209 | 0 | 0 | 0 | 0 | 0 | -98780.381 | -24866.1586 | 7639.5238 | 0 | 0 | 0 | 0 | 0 | 0 | 0 | 0 | 0
2016-11-21 09:00 | 0 | 202638.3427 | 0 | 0 | 0 | 0 | 0 | 385774 | 0 | 0 | 0 | 0 | 9139.5752 | 0 | 0 | 0 | 0 | 0 | 91865.7543 | 3713346.3693 | 19384413.7393 | 335439.5792 | 0 | 0 | 0 | 0 | 0 | 0 | 0 | 0 | 9934.3209 | 0 | 0 | 0 | 0 | 0 | 98780.381 | -299489.883 | 7639.5238 | 0 | 0 | 0 | 0 | 0 | 0 | 0 | 0 | 0
2016-11-21 10:00 | 0 | 262711.7256 | 0 | 0 | 0 | 0 | 0 | 400883 | 0 | 0 | 0 | 0 | 0 | 0 | 0 | 0 | 0 | 0 | 183731.5087 | 3502155.1968 | 19390525.3583 | 335439.5792 | 0 | 0 | 0 | 0 | 0 | 0 | 0 | 0 | -9934.3209 | 0 | 0 | 0 | 0 | 0 | 98780.381 | -234656.8583 | 7639.5238 | 0 | 0 | 0 | 0 | 0 | 0 | 0 | 0 | 0
2016-11-21 11:00 | 0 | 275355.4554 | 0 | 0 | 0 | 0 | 0 | 433200 | 0 | 0 | 0 | 0 | 0 | 0 | 0 | 0 | 0 | 0 | 91865.7543 | 3442121.8782 | 19396636.9774 | 335439.5792 | 0 | 0 | 0 | 0 | 0 | 0 | 0 | 0 | 0 | 0 | 0 | 0 | 0 | 0 | -98780.381 | -66703.6874 | 7639.5238 | 0 | 0 | 0 | 0 | 0 | 0 | 0 | 0 | 0
2016-11-21 12:00 | 0 | 291315.1733 | 0 | 0 | 0 | 0 | 0 | 460210 | 0 | 0 | 0 | 0 | 9139.5752 | 0 | 0 | 0 | 0 | 0 | 0 | 3363202.4168 | 19402748.5964 | 335439.5792 | 0 | 0 | 0 | 0 | 0 | 0 | 0 | 0 | 9934.3209 | 0 | 0 | 0 | 0 | 0 | -98780.381 | -87688.2904 | 7639.5238 | 0 | 0 | 0 | 0 | 0 | 0 | 0 | 0 | 0
2016-11-21 13:00 | 2588.3669 | 303137.7551 | 0 | 0 | 0 | 0 | 0 | 470429 | 0 | 0 | 0 | 0 | 9139.5752 | 0 | 0 | 0 | 0 | 0 | 91865.7543 | 3119191.9123 | 19408860.2155 | 335439.5792 | 0 | 0 | 0 | 0 | 0 | 0 | 0 | 0 | 0 | 0 | 0 | 0 | 0 | 0 | 98780.381 | -271122.7829 | 7639.5238 | 0 | 0 | 0 | 0 | 0 | 0 | 0 | 0 | 0
2016-11-21 14:00 | 53230.7421 | 290468.4735 | 0 | 0 | 0 | 0 | 0 | 469601 | 0 | 0 | 0 | 0 | 0 | 0 | 0 | 0 | 0 | 0 | 0 | 3096847.9665 | 19414971.8345 | 335439.5792 | 0 | 0 | 0 | 0 | 0 | 0 | 0 | 0 | -9934.3209 | 0 | 0 | 0 | 0 | 0 | -98780.381 | -24826.6064 | 7639.5238 | 0 | 0 | 0 | 0 | 0 | 0 | 0 | 0 | 0
2016-11-21 15:00 | 169229.0525 | 269213.0468 | 0 | 0 | 0 | 0 | 0 | 464608 | 0 | 0 | 0 | 0 | 0 | 0 | 0 | 0 | 0 | 0 | 91865.7543 | 2977520.7416 | 19421083.4536 | 335439.5792 | 0 | 0 | 0 | 0 | 0 | 0 | 0 | 0 | 0 | 0 | 0 | 0 | 0 | 0 | 98780.381 | -132585.8055 | 7639.5238 | 0 | 0 | 0 | 0 | 0 | 0 | 0 | 0 | 0
2016-11-21 16:00 | 299148.1676 | 217636.5729 | 0 | 0 | 0 | 0 | 0 | 457689 | 0 | 0 | 0 | 0 | 0 | 0 | 0 | 0 | 0 | 0 | 0 | 3112733.6795 | 19427195.0726 | 335439.5792 | 0 | 0 | 0 | 0 | 0 | 0 | 0 | 0 | 0 | 0 | 0 | 0 | 0 | 0 | -98780.381 | 150236.5978 | 7639.5238 | 0 | 0 | 0 | 0 | 0 | 0 | 0 | 0 | 0
2016-11-21 17:00 | 381216.5728 | 270306.1796 | 0 | 0 | 0 | 0 | 0 | 450508 | 0 | 0 | 0 | 0 | 0 | 0 | 0 | 0 | 0 | 0 | 45724.1892 | 3242522.1699 | 19433306.6917 | 335439.5792 | 0 | 0 | 0 | 0 | 0 | 0 | 0 | 0 | 0 | 0 | 0 | 0 | 0 | 0 | 49165.7948 | 144209.4338 | 7639.5238 | 0 | 0 | 0 | 0 | 0 | 0 | 0 | 0 | 0
2016-11-21 18:00 | 443169.8582 | 293108.3522 | 0 | 0 | 0 | 0 | 0 | 445167 | 0 | 0 | 0 | 0 | 9139.5752 | 0 | 0 | 0 | 0 | 0 | 21588.3481 | 3512063.0646 | 19439418.3108 | 335439.5792 | 0 | 0 | 0 | 0 | 0 | 0 | 0 | 0 | 9934.3209 | 0 | 0 | 0 | 0 | 0 | -25952.5172 | 299489.883 | 7639.5238 | 0 | 0 | 0 | 0 | 0 | 0 | 0 | 0 | 0
2016-11-21 19:00 | 439049.181 | 311066.3962 | 0 | 0 | 0 | 0 | 0 | 440899 | 0 | 0 | 0 | 0 | 0 | 0 | 0 | 0 | 0 | 0 | 32768.335 | 3781603.9593 | 19445529.9298 | 335439.5792 | 0 | 0 | 0 | 0 | 0 | 0 | 0 | 0 | -9934.3209 | 0 | 0 | 0 | 0 | 0 | 12021.4913 | 299489.883 | 7639.5238 | 0 | 0 | 0 | 0 | 0 | 0 | 0 | 0 | 0
2016-11-21 20:00 | 430057.9561 | 339922.9078 | 0 | 0 | 0 | 0 | 0 | 439651 | 0 | 0 | 0 | 0 | 0 | 0 | 0 | 0 | 0 | 0 | 54344.7601 | 4051144.854 | 19451641.5489 | 335439.5792 | 0 | 0 | 0 | 0 | 0 | 0 | 0 | 0 | 0 | 0 | 0 | 0 | 0 | 0 | 23200.4571 | 299489.883 | 7639.5238 | 0 | 0 | 0 | 0 | 0 | 0 | 0 | 0 | 0
2016-11-21 21:00 | 417903.6436 | 383957.2391 | 0 | 0 | 0 | 0 | 0 | 444452 | 0 | 0 | 0 | 0 | 9139.5752 | 0 | 0 | 0 | 0 | 0 | 91865.7543 | 4320685.7487 | 19457753.1679 | 335439.5792 | 0 | 0 | 0 | 0 | 0 | 0 | 0 | 0 | 9934.3209 | 0 | 0 | 0 | 0 | 0 | 40345.155 | 299489.883 | 7639.5238 | 0 | 0 | 0 | 0 | 0 | 0 | 0 | 0 | 0
2016-11-21 22:00 | 331126.1838 | 434609.0421 | 0 | 0 | 0 | 0 | 0 | 462555 | 0 | 0 | 0 | 0 | 9139.5752 | 0 | 0 | 0 | 0 | 0 | 183731.5087 | 4497770.0376 | 19463864.787 | 335439.5792 | 0 | 0 | 0 | 0 | 0 | 0 | 0 | 0 | 0 | 0 | 0 | 0 | 0 | 0 | 98780.381 | 196760.321 | 7639.5238 | 0 | 0 | 0 | 0 | 0 | 0 | 0 | 0 | 0
2016-11-21 23:00 | 132141.1782 | 498685.8755 | 0 | 0 | 0 | 0 | 0 | 478994 | 0 | 0 | 0 | 0 | 0 | 0 | 0 | 0 | 0 | 0 | 91865.7543 | 4725387.4461 | 19469976.406 | 335439.5792 | 0 | 0 | 0 | 0 | 0 | 0 | 0 | 0 | -9934.3209 | 0 | 0 | 0 | 0 | 0 | -98780.381 | 252908.2317 | 7639.5238 | 0 | 0 | 0 | 0 | 0 | 0 | 0 | 0 | 0
2016-11-22 | 1131.1669 | 540210.1016 | 0 | 0 | 0 | 0 | 0 | 485243 | 0 | 0 | 0 | 0 | 0 | 0 | 0 | 0 | 0 | 0 | 0 | 4857902.6592 | 19476088.0251 | 335439.5792 | 0 | 0 | 0 | 0 | 0 | 0 | 0 | 0 | 0 | 0 | 0 | 0 | 0 | 0 | -98780.381 | 147239.1256 | 7639.5238 | 0 | 0 | 0 | 0 | 0 | 0 | 0 | 0 | 0
2016-11-22 01:00 | 430.1753 | 192047.4656 | 0 | 0 | 0 | 0 | 0 | 484328 | 0 | 0 | 0 | 0 | 0 | 0 | 0 | 0 | 0 | 0 | 0 | 4588361.7645 | 19482199.6441 | 335439.5792 | 0 | 0 | 0 | 0 | 0 | 0 | 0 | 0 | 0 | 0 | 0 | 0 | 0 | 0 | 0 | -299489.883 | 7639.5238 | 0 | 0 | 0 | 0 | 0 | 0 | 0 | 0 | 0
2016-11-22 02:00 | 309.6583 | 179935.9825 | 0 | 0 | 0 | 0 | 0 | 472096 | 0 | 0 | 0 | 0 | 0 | 0 | 0 | 0 | 0 | 0 | 0 | 4318820.8698 | 19488311.2632 | 335439.5792 | 0 | 0 | 0 | 0 | 0 | 0 | 0 | 0 | 0 | 0 | 0 | 0 | 0 | 0 | 0 | -299489.883 | 7639.5238 | 0 | 0 | 0 | 0 | 0 | 0 | 0 | 0 | 0
2016-11-22 03:00 | 4.7608 | 615768.6958 | 0 | 0 | 0 | 0 | 0 | 451534 | 0 | 0 | 0 | 0 | 0 | 0 | 0 | 0 | 0 | 0 | 91865.7543 | 4370858.4664 | 19494422.8822 | 335439.5792 | 0 | 0 | 0 | 0 | 0 | 0 | 0 | 0 | 0 | 0 | 0 | 0 | 0 | 0 | 98780.381 | 57819.5518 | 7639.5238 | 0 | 0 | 0 | 0 | 0 | 0 | 0 | 0 | 0
2016-11-22 04:00 | 0 | 614459.1594 | 0 | 0 | 0 | 0 | 0 | 430349 | 0 | 0 | 0 | 0 | 9139.5752 | 0 | 0 | 0 | 0 | 0 | 183731.5087 | 4431838.8067 | 19500534.5013 | 335439.5792 | 0 | 0 | 0 | 0 | 0 | 0 | 0 | 0 | 9934.3209 | 0 | 0 | 0 | 0 | 0 | 98780.381 | 67755.9337 | 7639.5238 | 0 | 0 | 0 | 0 | 0 | 0 | 0 | 0 | 0
2016-11-22 05:00 | 0 | 217956.0218 | 0 | 0 | 0 | 0 | 0 | 411026 | 0 | 0 | 0 | 0 | 9139.5752 | 0 | 0 | 0 | 0 | 0 | 275597.263 | 4162297.912 | 19506646.1204 | 335439.5792 | 0 | 0 | 0 | 0 | 0 | 0 | 0 | 0 | 0 | 0 | 0 | 0 | 0 | 0 | 98780.381 | -299489.883 | 7639.5238 | 0 | 0 | 0 | 0 | 0 | 0 | 0 | 0 | 0
2016-11-22 06:00 | 0 | 588935.5849 | 0 | 0 | 0 | 0 | 0 | 398180 | 0 | 0 | 0 | 0 | 0 | 0 | 0 | 0 | 0 | 0 | 183731.5087 | 4424945.5987 | 19512757.7394 | 335439.5792 | 0 | 0 | 0 | 0 | 0 | 0 | 0 | 0 | -9934.3209 | 0 | 0 | 0 | 0 | 0 | -98780.381 | 291830.763 | 7639.5238 | 0 | 0 | 0 | 0 | 0 | 0 | 0 | 0 | 0
2016-11-22 07:00 | 0 | 579252.1067 | 0 | 0 | 0 | 0 | 0 | 390171 | 0 | 0 | 0 | 0 | 0 | 0 | 0 | 0 | 0 | 0 | 91865.7543 | 4677145.3662 | 19518869.3585 | 335439.5792 | 0 | 0 | 0 | 0 | 0 | 0 | 0 | 0 | 0 | 0 | 0 | 0 | 0 | 0 | -98780.381 | 280221.9638 | 7639.5238 | 0 | 0 | 0 | 0 | 0 | 0 | 0 | 0 | 0
2016-11-22 08:00 | 0 | 204456.3427 | 0 | 0 | 0 | 0 | 0 | 387592 | 0 | 0 | 0 | 0 | 9139.5752 | 0 | 0 | 0 | 0 | 0 | 183731.5087 | 4407604.4715 | 19524980.9775 | 335439.5792 | 0 | 0 | 0 | 0 | 0 | 0 | 0 | 0 | 9934.3209 | 0 | 0 | 0 | 0 | 0 | 98780.381 | -299489.883 | 7639.5238 | 0 | 0 | 0 | 0 | 0 | 0 | 0 | 0 | 0
2016-11-22 09:00 | 0 | 562529.7662 | 0 | 0 | 0 | 0 | 0 | 391911 | 0 | 0 | 0 | 0 | 0 | 0 | 0 | 0 | 0 | 0 | 91865.7543 | 4652129.0213 | 19531092.5966 | 335439.5792 | 0 | 0 | 0 | 0 | 0 | 0 | 0 | 0 | -9934.3209 | 0 | 0 | 0 | 0 | 0 | -98780.381 | 271693.9443 | 7639.5238 | 0 | 0 | 0 | 0 | 0 | 0 | 0 | 0 | 0
2016-11-22 10:00 | 0 | 544714.2044 | 0 | 0 | 0 | 0 | 0 | 404976 | 0 | 0 | 0 | 0 | 0 | 0 | 0 | 0 | 0 | 0 | 91865.7543 | 4771017.8339 | 19537204.2156 | 335439.5792 | 0 | 0 | 0 | 0 | 0 | 0 | 0 | 0 | 0 | 0 | 0 | 0 | 0 | 0 | 3.1294e-11 | 132098.6806 | 7639.5238 | 0 | 0 | 0 | 0 | 0 | 0 | 0 | 0 | 0
2016-11-22 11:00 | 0 | 540639.3223 | 0 | 0 | 0 | 0 | 0 | 433602 | 0 | 0 | 0 | 0 | 0 | 0 | 0 | 0 | 0 | 0 | 0 | 4949378.1954 | 19543315.8347 | 335439.5792 | 0 | 0 | 0 | 0 | 0 | 0 | 0 | 0 | 0 | 0 | 0 | 0 | 0 | 0 | -98780.381 | 198178.1795 | 7639.5238 | 0 | 0 | 0 | 0 | 0 | 0 | 0 | 0 | 0
2016-11-22 12:00 | 0 | 264410.0218 | 0 | 0 | 0 | 0 | 0 | 457480 | 0 | 0 | 0 | 0 | 0 | 0 | 0 | 0 | 0 | 0 | 91865.7543 | 4679837.3007 | 19549427.4537 | 335439.5792 | 0 | 0 | 0 | 0 | 0 | 0 | 0 | 0 | 0 | 0 | 0 | 0 | 0 | 0 | 98780.381 | -299489.883 | 7639.5238 | 0 | 0 | 0 | 0 | 0 | 0 | 0 | 0 | 0
2016-11-22 13:00 | 1852.9723 | 83493.6084 | 0 | 0 | 0 | 0 | 0 | 466043 | 0 | 0 | 0 | 0 | 9139.5752 | 0 | 0 | 0 | 0 | 0 | 0 | 4410296.4061 | 19555539.0728 | 335439.5792 | 0 | 0 | 0 | 0 | 0 | 0 | 0 | 0 | 9934.3209 | 0 | 0 | 0 | 0 | 0 | -98780.381 | -299489.883 | 7639.5238 | 0 | 0 | 0 | 0 | 0 | 0 | 0 | 0 | 0
2016-11-22 14:00 | 111351.7765 | 51648.5435 | 0 | 0 | 0 | 0 | 0 | 464785 | 0 | 0 | 0 | 0 | 0 | 0 | 0 | 0 | 0 | 0 | 0 | 4140755.5114 | 19561650.6919 | 335439.5792 | 0 | 0 | 0 | 0 | 0 | 0 | 0 | 0 | -9934.3209 | 0 | 0 | 0 | 0 | 0 | 0 | -299489.883 | 7639.5238 | 0 | 0 | 0 | 0 | 0 | 0 | 0 | 0 | 0
2016-11-22 15:00 | 374939.9895 | 0 | 0 | 0 | 0 | 0 | 0 | 460742 | 0 | 0 | 0 | 0 | 9139.5752 | 0 | 0 | 0 | 0 | 0 | 91865.7543 | 3941608.7621 | 19567762.3109 | 354366.3295 | 0 | 0 | 0 | 0 | 0 | 0 | 0 | 0 | 9934.3209 | 0 | 0 | 0 | 0 | 0 | 98780.381 | -221274.1658 | 7639.5238 | 0 | 19117.9296 | 0 | 0 | 0 | 0 | 0 | 0 | 0
2016-11-22 16:00 | 560775.3675 | 0 | 0 | 0 | 0 | 0 | 0 | 454831 | 0 | 0 | 0 | 0 | 9139.5752 | 0 | 0 | 0 | 0 | 0 | 0 | 4118985.4643 | 19573873.93 | 354366.3295 | 0 | 0 | 0 | 0 | 0 | 0 | 0 | 0 | 0 | 0 | 0 | 0 | 0 | 0 | -98780.381 | 197085.2246 | 7639.5238 | 0 | 0 | 0 | 0 | 0 | 0 | 0 | 0 | 0
2016-11-22 17:00 | 612660.6547 | 0 | 0 | 0 | 0 | 0 | 0 | 447871 | 0 | 0 | 0 | 0 | 0 | 0 | 0 | 0 | 0 | 0 | 17464.6369 | 4252460.2093 | 19579985.549 | 354366.3295 | 0 | 0 | 0 | 0 | 0 | 0 | 0 | 0 | -9934.3209 | 0 | 0 | 0 | 0 | 0 | 18779.1795 | 148305.2722 | 7639.5238 | 0 | 0 | 0 | 0 | 0 | 0 | 0 | 0 | 0
2016-11-22 18:00 | 606128.8282 | 0 | 0 | 0 | 0 | 0 | 0 | 444399 | 0 | 0 | 0 | 0 | 0 | 0 | 0 | 0 | 0 | 0 | 109330.3912 | 4302239.1404 | 19586097.1681 | 354366.3295 | 0 | 0 | 0 | 0 | 0 | 0 | 0 | 0 | 0 | 0 | 0 | 0 | 0 | 0 | 98780.381 | 55309.9234 | 7639.5238 | 0 | 0 | 0 | 0 | 0 | 0 | 0 | 0 | 0
2016-11-22 19:00 | 628469.4004 | 0 | 0 | 0 | 0 | 0 | 0 | 441711 | 0 | 0 | 0 | 0 | 9139.5752 | 0 | 0 | 0 | 0 | 0 | 201196.1456 | 4365602.8976 | 19592208.7871 | 354366.3295 | 0 | 0 | 0 | 0 | 0 | 0 | 0 | 0 | 9934.3209 | 0 | 0 | 0 | 0 | 0 | 98780.381 | 70404.1747 | 7639.5238 | 0 | 0 | 0 | 0 | 0 | 0 | 0 | 0 | 0
2016-11-22 20:00 | 674125.9674 | 0 | 0 | 0 | 0 | 0 | 0 | 440798 | 0 | 0 | 0 | 0 | 0 | 0 | 0 | 0 | 0 | 0 | 141799.7253 | 4635143.7923 | 19598320.4062 | 354366.3295 | 0 | 0 | 0 | 0 | 0 | 0 | 0 | 0 | -9934.3209 | 0 | 0 | 0 | 0 | 0 | -63867.1185 | 299489.883 | 7639.5238 | 0 | 0 | 0 | 0 | 0 | 0 | 0 | 0 | 0
2016-11-22 21:00 | 698643.3806 | 0 | 0 | 0 | 0 | 0 | 0 | 445928 | 0 | 0 | 0 | 0 | 9139.5752 | 0 | 0 | 0 | 0 | 0 | 233665.4796 | 4757868.8317 | 19604432.0252 | 354366.3295 | 0 | 0 | 0 | 0 | 0 | 0 | 0 | 0 | 9934.3209 | 0 | 0 | 0 | 0 | 0 | 98780.381 | 136361.1549 | 7639.5238 | 0 | 0 | 0 | 0 | 0 | 0 | 0 | 0 | 0
2016-11-22 22:00 | 599864.6052 | 0 | 0 | 0 | 0 | 0 | 0 | 461392 | 0 | 0 | 0 | 0 | 9139.5752 | 0 | 0 | 0 | 0 | 0 | 325531.234 | 4786716.2621 | 19610543.6443 | 354366.3295 | 0 | 0 | 0 | 0 | 0 | 0 | 0 | 0 | 0 | 0 | 0 | 0 | 0 | 0 | 98780.381 | 32052.7004 | 7639.5238 | 0 | 0 | 0 | 0 | 0 | 0 | 0 | 0 | 0
2016-11-22 23:00 | 150897.2525 | 403146.051 | 0 | 0 | 0 | 0 | 0 | 474383 | 0 | 0 | 0 | 0 | 0 | 0 | 0 | 0 | 0 | 0 | 233665.4796 | 4949378.1954 | 19616655.2633 | 354366.3295 | 0 | 0 | 0 | 0 | 0 | 0 | 0 | 0 | -9934.3209 | 0 | 0 | 0 | 0 | 0 | -98780.381 | 180735.4815 | 7639.5238 | 0 | 0 | 0 | 0 | 0 | 0 | 0 | 0 | 0
2016-11-23 | 1151.2636 | 410504.0234 | 0 | 0 | 0 | 0 | 0 | 478166 | 0 | 0 | 0 | 0 | 9139.5752 | 0 | 0 | 0 | 0 | 0 | 155466.841 | 4949378.1954 | 19622766.8824 | 354366.3295 | 0 | 0 | 0 | 0 | 0 | 0 | 0 | 0 | 9934.3209 | 0 | 0 | 0 | 0 | 0 | -84084.5577 | 0 | 7639.5238 | 0 | 0 | 0 | 0 | 0 | 0 | 0 | 0 | 0
2016-11-23 01:00 | 426.3232 | 395924.3481 | 0 | 0 | 0 | 0 | 0 | 475989 | 0 | 0 | 0 | 0 | 9139.5752 | 0 | 0 | 0 | 0 | 0 | 91865.7543 | 4932377.567 | 19628878.5015 | 354366.3295 | 0 | 0 | 0 | 0 | 0 | 0 | 0 | 0 | 0 | 0 | 0 | 0 | 0 | 0 | -68388.2652 | -18889.5872 | 7639.5238 | 0 | 0 | 0 | 0 | 0 | 0 | 0 | 0 | 0
2016-11-23 02:00 | 330.8918 | 381813.5174 | 0 | 0 | 0 | 0 | 0 | 464330 | 0 | 0 | 0 | 0 | 0 | 0 | 0 | 0 | 0 | 0 | 0 | 4949378.1954 | 19634990.1205 | 354366.3295 | 0 | 0 | 0 | 0 | 0 | 0 | 0 | 0 | -9934.3209 | 0 | 0 | 0 | 0 | 0 | -98780.381 | 18889.5872 | 7639.5238 | 0 | 0 | 0 | 0 | 0 | 0 | 0 | 0 | 0
2016-11-23 03:00 | 4.4361 | 371154.0949 | 0 | 0 | 0 | 0 | 0 | 445737 | 0 | 0 | 0 | 0 | 0 | 0 | 0 | 0 | 0 | 0 | 0 | 4875382.0019 | 19641101.7396 | 354366.3295 | 0 | 0 | 0 | 0 | 0 | 0 | 0 | 0 | 0 | 0 | 0 | 0 | 0 | 0 | 0 | -82217.9928 | 7639.5238 | 0 | 0 | 0 | 0 | 0 | 0 | 0 | 0 | 0
2016-11-23 04:00 | 0 | 362078.1311 | 0 | 0 | 0 | 0 | 0 | 424766 | 0 | 0 | 0 | 0 | 9139.5752 | 0 | 0 | 0 | 0 | 0 | 91865.7543 | 4714244.1168 | 19647213.3586 | 354366.3295 | 0 | 0 | 0 | 0 | 0 | 0 | 0 | 0 | 9934.3209 | 0 | 0 | 0 | 0 | 0 | 98780.381 | -179042.0945 | 7639.5238 | 0 | 0 | 0 | 0 | 0 | 0 | 0 | 0 | 0
2016-11-23 05:00 | 0 | 357790.6539 | 0 | 0 | 0 | 0 | 0 | 405449 | 0 | 0 | 0 | 0 | 9139.5752 | 0 | 0 | 0 | 0 | 0 | 0 | 4753378.3768 | 19653324.9777 | 354366.3295 | 0 | 0 | 0 | 0 | 0 | 0 | 0 | 0 | 0 | 0 | 0 | 0 | 0 | 0 | -98780.381 | 43482.511 | 7639.5238 | 0 | 0 | 0 | 0 | 0 | 0 | 0 | 0 | 0
2016-11-23 06:00 | 0 | 99172.6408 | 0 | 0 | 0 | 0 | 0 | 391023 | 0 | 0 | 0 | 0 | 9139.5752 | 0 | 0 | 0 | 0 | 0 | 0 | 4483837.4821 | 19659436.5967 | 354366.3295 | 0 | 0 | 0 | 0 | 0 | 0 | 0 | 0 | 0 | 0 | 0 | 0 | 0 | 0 | 0 | -299489.883 | 7639.5238 | 0 | 0 | 0 | 0 | 0 | 0 | 0 | 0 | 0
2016-11-23 07:00 | 0 | 188633.0218 | 0 | 0 | 0 | 0 | 0 | 381703 | 0 | 0 | 0 | 0 | 9139.5752 | 0 | 0 | 0 | 0 | 0 | 91865.7543 | 4214296.5874 | 19665548.2158 | 354366.3295 | 0 | 0 | 0 | 0 | 0 | 0 | 0 | 0 | 0 | 0 | 0 | 0 | 0 | 0 | 98780.381 | -299489.883 | 7639.5238 | 0 | 0 | 0 | 0 | 0 | 0 | 0 | 0 | 0
2016-11-23 08:00 | 0 | 0 | 0 | 0 | 0 | 0 | 0 | 377086 | 0 | 0 | 0 | 0 | 0 | 0 | 0 | 0 | 0 | 0 | 21835.5268 | 3944755.6927 | 19671659.8348 | 354366.3295 | 0 | 0 | 0 | 0 | 0 | 0 | 0 | 0 | -9934.3209 | 0 | 0 | 0 | 0 | 0 | -75301.32 | -299489.883 | 7639.5238 | 0 | 0 | 0 | 0 | 0 | 0 | 0 | 0 | 0
2016-11-23 09:00 | 0 | 195043.3427 | 0 | 0 | 0 | 0 | 0 | 378179 | 0 | 0 | 0 | 0 | 9139.5752 | 0 | 0 | 0 | 0 | 0 | 113701.2811 | 3675214.798 | 19677771.4539 | 354366.3295 | 0 | 0 | 0 | 0 | 0 | 0 | 0 | 0 | 9934.3209 | 0 | 0 | 0 | 0 | 0 | 98780.381 | -299489.883 | 7639.5238 | 0 | 0 | 0 | 0 | 0 | 0 | 0 | 0 | 0
2016-11-23 10:00 | 0 | 0 | 0 | 0 | 0 | 0 | 0 | 387805 | 0 | 0 | 0 | 0 | 9139.5752 | 0 | 0 | 0 | 0 | 0 | 21835.5268 | 3408217.0694 | 19683883.073 | 354366.3295 | 0 | 0 | 0 | 0 | 0 | 0 | 0 | 0 | 0 | 0 | 0 | 0 | 0 | 0 | -98780.381 | -296664.1428 | 7639.5238 | 0 | 0 | 0 | 0 | 0 | 0 | 0 | 0 | 0
2016-11-23 11:00 | 0 | 85301.2589 | 0 | 0 | 0 | 0 | 0 | 410565 | 0 | 0 | 0 | 0 | 0 | 0 | 0 | 0 | 0 | 0 | 0 | 3138676.1747 | 19689994.692 | 354366.3295 | 0 | 0 | 0 | 0 | 0 | 0 | 0 | 0 | -9934.3209 | 0 | 0 | 0 | 0 | 0 | -23479.061 | -299489.883 | 7639.5238 | 0 | 0 | 0 | 0 | 0 | 0 | 0 | 0 | 0
2016-11-23 12:00 | 0 | 249172.3427 | 0 | 0 | 0 | 0 | 0 | 432308 | 0 | 0 | 0 | 0 | 9139.5752 | 0 | 0 | 0 | 0 | 0 | 91865.7543 | 2869135.28 | 19696106.3111 | 354366.3295 | 0 | 0 | 0 | 0 | 0 | 0 | 0 | 0 | 9934.3209 | 0 | 0 | 0 | 0 | 0 | 98780.381 | -299489.883 | 7639.5238 | 0 | 0 | 0 | 0 | 0 | 0 | 0 | 0 | 0
2016-11-23 13:00 | 1384.1633 | 53025.0965 | 0 | 0 | 0 | 0 | 0 | 445040 | 0 | 0 | 0 | 0 | 9139.5752 | 0 | 0 | 0 | 0 | 0 | 0 | 2599594.3854 | 19702217.9301 | 354366.3295 | 0 | 0 | 0 | 0 | 0 | 0 | 0 | 0 | 0 | 0 | 0 | 0 | 0 | 0 | -98780.381 | -299489.883 | 7639.5238 | 0 | 0 | 0 | 0 | 0 | 0 | 0 | 0 | 0
2016-11-23 14:00 | 161729.2036 | 1660.8022 | 0 | 0 | 0 | 0 | 0 | 450014 | 0 | 0 | 0 | 0 | 0 | 0 | 0 | 0 | 0 | 0 | 0 | 2343698.1079 | 19708329.5492 | 354366.3295 | 0 | 0 | 0 | 0 | 0 | 0 | 0 | 0 | -9934.3209 | 0 | 0 | 0 | 0 | 0 | 0 | -284329.1972 | 7639.5238 | 0 | 0 | 0 | 0 | 0 | 0 | 0 | 0 | 0
2016-11-23 15:00 | 467626.9283 | 0 | 0 | 0 | 0 | 0 | 0 | 451262 | 0 | 0 | 0 | 0 | 0 | 0 | 0 | 0 | 0 | 0 | 91865.7543 | 2262648.629 | 19714441.1682 | 354366.3295 | 0 | 0 | 0 | 0 | 0 | 0 | 0 | 0 | 0 | 0 | 0 | 0 | 0 | 0 | 98780.381 | -90054.9765 | 7639.5238 | 0 | 0 | 0 | 0 | 0 | 0 | 0 | 0 | 0
2016-11-23 16:00 | 632374.8328 | 24479.193 | 0 | 0 | 0 | 0 | 0 | 448505 | 0 | 0 | 0 | 0 | 0 | 0 | 0 | 0 | 0 | 0 | 0 | 2532189.5237 | 19720552.7873 | 354366.3295 | 0 | 0 | 0 | 0 | 0 | 0 | 0 | 0 | 0 | 0 | 0 | 0 | 0 | 0 | -98780.381 | 299489.883 | 7639.5238 | 0 | 0 | 0 | 0 | 0 | 0 | 0 | 0 | 0
2016-11-23 17:00 | 662944.8363 | 0 | 0 | 0 | 0 | 0 | 0 | 443676 | 0 | 0 | 0 | 0 | 1477.6665 | 0 | 0 | 0 | 0 | 0 | 91865.7543 | 2632308.0187 | 19726664.4063 | 354366.3295 | 0 | 0 | 0 | 0 | 0 | 0 | 0 | 0 | 1606.1593 | 0 | 0 | 0 | 0 | 0 | 98780.381 | 111242.7722 | 7639.5238 | 0 | 0 | 0 | 0 | 0 | 0 | 0 | 0 | 0
2016-11-23 18:00 | 656234.1874 | 0 | 0 | 0 | 0 | 0 | 0 | 439557 | 0 | 0 | 0 | 0 | 9139.5752 | 0 | 0 | 0 | 0 | 0 | 0 | 2901848.9134 | 19732776.0254 | 354366.3295 | 0 | 0 | 0 | 0 | 0 | 0 | 0 | 0 | 8328.1616 | 0 | 0 | 0 | 0 | 0 | -98780.381 | 299489.883 | 7639.5238 | 0 | 0 | 0 | 0 | 0 | 0 | 0 | 0 | 0
2016-11-23 19:00 | 680467.1353 | 123419.5597 | 0 | 0 | 0 | 0 | 0 | 437064 | 0 | 0 | 0 | 0 | 0 | 0 | 0 | 0 | 0 | 0 | 64753.6764 | 3171389.8081 | 19738887.6444 | 354366.3295 | 0 | 0 | 0 | 0 | 0 | 0 | 0 | 0 | -9934.3209 | 0 | 0 | 0 | 0 | 0 | 69627.609 | 299489.883 | 7639.5238 | 0 | 0 | 0 | 0 | 0 | 0 | 0 | 0 | 0
2016-11-23 20:00 | 741180.7028 | 0 | 0 | 0 | 0 | 0 | 0 | 435214 | 0 | 0 | 0 | 0 | 0 | 0 | 0 | 0 | 0 | 0 | 156619.4307 | 3350981.9263 | 19744999.2635 | 354366.3295 | 0 | 0 | 0 | 0 | 0 | 0 | 0 | 0 | 0 | 0 | 0 | 0 | 0 | 0 | 98780.381 | 199546.798 | 7639.5238 | 0 | 0 | 0 | 0 | 0 | 0 | 0 | 0 | 0
2016-11-23 21:00 | 785606.0902 | 0 | 0 | 0 | 0 | 0 | 0 | 438616 | 0 | 0 | 0 | 0 | 9139.5752 | 0 | 0 | 0 | 0 | 0 | 248485.185 | 3558554.2044 | 19751110.8826 | 354366.3295 | 0 | 0 | 0 | 0 | 0 | 0 | 0 | 0 | 9934.3209 | 0 | 0 | 0 | 0 | 0 | 98780.381 | 230635.8645 | 7639.5238 | 0 | 0 | 0 | 0 | 0 | 0 | 0 | 0 | 0
2016-11-23 22:00 | 593170.1294 | 0 | 0 | 0 | 0 | 0 | 0 | 450517 | 0 | 0 | 0 | 0 | 9139.5752 | 0 | 0 | 0 | 0 | 0 | 340350.9394 | 3591164.1065 | 19757222.5016 | 354366.3295 | 0 | 0 | 0 | 0 | 0 | 0 | 0 | 0 | 0 | 0 | 0 | 0 | 0 | 0 | 98780.381 | 36233.2245 | 7639.5238 | 0 | 0 | 0 | 0 | 0 | 0 | 0 | 0 | 0
2016-11-23 23:00 | 129390.9936 | 0 | 0 | 0 | 0 | 0 | 0 | 457499 | 0 | 0 | 0 | 0 | 9139.5752 | 0 | 0 | 0 | 0 | 0 | 306631.3275 | 3321623.2118 | 19763334.1207 | 354366.3295 | 0 | 0 | 0 | 0 | 0 | 0 | 0 | 0 | 0 | 0 | 0 | 0 | 0 | 0 | -36257.6472 | -299489.883 | 7639.5238 | 0 | 0 | 0 | 0 | 0 | 0 | 0 | 0 | 0
2016-11-24 | 1176.109 | 186841.6836 | 0 | 0 | 0 | 0 | 0 | 457519 | 0 | 0 | 0 | 0 | 0 | 0 | 0 | 0 | 0 | 0 | 336654.957 | 3052082.3171 | 19769445.7397 | 354366.3295 | 0 | 0 | 0 | 0 | 0 | 0 | 0 | 0 | -9934.3209 | 0 | 0 | 0 | 0 | 0 | 32283.4726 | -299489.883 | 7639.5238 | 0 | 0 | 0 | 0 | 0 | 0 | 0 | 0 | 0
2016-11-24 01:00 | 388.4691 | 61862.7907 | 0 | 0 | 0 | 0 | 0 | 452882 | 0 | 0 | 0 | 0 | 0 | 0 | 0 | 0 | 0 | 0 | 244789.2027 | 2782541.4224 | 19775557.3588 | 354366.3295 | 0 | 0 | 0 | 0 | 0 | 0 | 0 | 0 | 0 | 0 | 0 | 0 | 0 | 0 | -98780.381 | -299489.883 | 7639.5238 | 0 | 0 | 0 | 0 | 0 | 0 | 0 | 0 | 0
2016-11-24 02:00 | 269.9237 | 231149.8243 | 0 | 0 | 0 | 0 | 0 | 440455 | 0 | 0 | 0 | 0 | 0 | 0 | 0 | 0 | 0 | 0 | 321807.2523 | 2513000.5277 | 19781668.9778 | 354366.3295 | 0 | 0 | 0 | 0 | 0 | 0 | 0 | 0 | 0 | 0 | 0 | 0 | 0 | 0 | 82815.1072 | -299489.883 | 7639.5238 | 0 | 0 | 0 | 0 | 0 | 0 | 0 | 0 | 0
2016-11-24 03:00 | 4.1784 | 31384.0814 | 0 | 0 | 0 | 0 | 0 | 422019 | 0 | 0 | 0 | 0 | 0 | 0 | 0 | 0 | 0 | 0 | 229941.498 | 2243459.633 | 19787780.5969 | 354366.3295 | 0 | 0 | 0 | 0 | 0 | 0 | 0 | 0 | 0 | 0 | 0 | 0 | 0 | 0 | -98780.381 | -299489.883 | 7639.5238 | 0 | 0 | 0 | 0 | 0 | 0 | 0 | 0 | 0
2016-11-24 04:00 | 0 | 207367.0218 | 0 | 0 | 0 | 0 | 0 | 400437 | 0 | 0 | 0 | 0 | 0 | 0 | 0 | 0 | 0 | 0 | 321807.2523 | 1973918.7383 | 19793892.2159 | 354366.3295 | 0 | 0 | 0 | 0 | 0 | 0 | 0 | 0 | 0 | 0 | 0 | 0 | 0 | 0 | 98780.381 | -299489.883 | 7639.5238 | 0 | 0 | 0 | 0 | 0 | 0 | 0 | 0 | 0
2016-11-24 05:00 | 0 | 0 | 0 | 0 | 0 | 0 | 0 | 378621 | 0 | 0 | 0 | 0 | 9139.5752 | 0 | 0 | 0 | 0 | 0 | 229941.498 | 1706245.721 | 19800003.835 | 354366.3295 | 0 | 0 | 0 | 0 | 0 | 0 | 0 | 0 | 9934.3209 | 0 | 0 | 0 | 0 | 0 | -98780.381 | -297414.4637 | 7639.5238 | 0 | 0 | 0 | 0 | 0 | 0 | 0 | 0 | 0
2016-11-24 06:00 | 0 | 158365.701 | 0 | 0 | 0 | 0 | 0 | 361370 | 0 | 0 | 0 | 0 | 0 | 0 | 0 | 0 | 0 | 0 | 321807.2523 | 1436704.8263 | 19806115.4541 | 354366.3295 | 0 | 0 | 0 | 0 | 0 | 0 | 0 | 0 | -9934.3209 | 0 | 0 | 0 | 0 | 0 | 98780.381 | -299489.883 | 7639.5238 | 0 | 0 | 0 | 0 | 0 | 0 | 0 | 0 | 0
2016-11-24 07:00 | 0 | 0 | 0 | 0 | 0 | 0 | 0 | 349616 | 0 | 0 | 0 | 0 | 9139.5752 | 0 | 0 | 0 | 0 | 0 | 258846.288 | 1167163.9316 | 19812227.0731 | 354366.3295 | 0 | 0 | 0 | 0 | 0 | 0 | 0 | 0 | 9934.3209 | 0 | 0 | 0 | 0 | 0 | -67699.9617 | -299489.883 | 7639.5238 | 0 | 0 | 0 | 0 | 0 | 0 | 0 | 0 | 0
2016-11-24 08:00 | 0 | 149168.0218 | 0 | 0 | 0 | 0 | 0 | 342238 | 0 | 0 | 0 | 0 | 9139.5752 | 0 | 0 | 0 | 0 | 0 | 350712.0423 | 897623.0369 | 19818338.6922 | 354366.3295 | 0 | 0 | 0 | 0 | 0 | 0 | 0 | 0 | 0 | 0 | 0 | 0 | 0 | 0 | 98780.381 | -299489.883 | 7639.5238 | 0 | 0 | 0 | 0 | 0 | 0 | 0 | 0 | 0
2016-11-24 09:00 | 0 | 0 | 0 | 0 | 0 | 0 | 0 | 339265 | 0 | 0 | 0 | 0 | 0 | 0 | 0 | 0 | 0 | 0 | 258846.288 | 683252.1971 | 19824450.3112 | 354366.3295 | 0 | 0 | 0 | 0 | 0 | 0 | 0 | 0 | -9934.3209 | 0 | 0 | 0 | 0 | 0 | -98780.381 | -238189.822 | 7639.5238 | 0 | 0 | 0 | 0 | 0 | 0 | 0 | 0 | 0
2016-11-24 10:00 | 0 | 158242.3427 | 0 | 0 | 0 | 0 | 0 | 341378 | 0 | 0 | 0 | 0 | 9139.5752 | 0 | 0 | 0 | 0 | 0 | 350712.0423 | 413711.3024 | 19830561.9303 | 354366.3295 | 0 | 0 | 0 | 0 | 0 | 0 | 0 | 0 | 9934.3209 | 0 | 0 | 0 | 0 | 0 | 98780.381 | -299489.883 | 7639.5238 | 0 | 0 | 0 | 0 | 0 | 0 | 0 | 0 | 0
2016-11-24 11:00 | 0 | 0 | 0 | 0 | 0 | 0 | 0 | 349184 | 0 | 0 | 0 | 0 | 0 | 0 | 0 | 0 | 0 | 0 | 306630.6747 | 144170.4078 | 19836673.5493 | 354366.3295 | 0 | 0 | 0 | 0 | 0 | 0 | 0 | 0 | -9934.3209 | 0 | 0 | 0 | 0 | 0 | -47399.32 | -299489.883 | 7639.5238 | 0 | 0 | 0 | 0 | 0 | 0 | 0 | 0 | 0
2016-11-24 12:00 | 0 | 270587.4125 | 0 | 0 | 0 | 0 | 0 | 360350 | 0 | 0 | 0 | 0 | 0 | 0 | 0 | 0 | 0 | 0 | 350712.0423 | 13849.1196 | 19842785.1684 | 354366.3295 | 0 | 0 | 0 | 0 | 0 | 0 | 0 | 0 | 0 | 0 | 0 | 0 | 0 | 0 | 47399.32 | -144801.4313 | 7639.5238 | 0 | 0 | 0 | 0 | 0 | 0 | 0 | 0 | 0
2016-11-24 13:00 | 1334.1119 | 270556.1203 | 0 | 0 | 0 | 0 | 0 | 378419 | 0 | 0 | 0 | 0 | 0 | 0 | 0 | 0 | 0 | 0 | 258846.288 | 0 | 19848896.7874 | 354366.3295 | 0 | 0 | 0 | 0 | 0 | 0 | 0 | 0 | 0 | 0 | 0 | 0 | 0 | 0 | -98780.381 | -15387.9106 | 7639.5238 | 0 | 0 | 0 | 0 | 0 | 0 | 0 | 0 | 0
2016-11-24 14:00 | 152276.6326 | 153713.5102 | 0 | 0 | 0 | 0 | 0 | 397131 | 0 | 0 | 0 | 0 | 0 | 0 | 0 | 0 | 0 | 0 | 166980.5336 | 0 | 19855008.4065 | 354366.3295 | 0 | 0 | 0 | 0 | 0 | 0 | 0 | 0 | 0 | 0 | 0 | 0 | 0 | 0 | -98780.381 | 0 | 7639.5238 | 0 | 0 | 0 | 0 | 0 | 0 | 0 | 0 | 0
2016-11-24 15:00 | 493253.2754 | 0 | 0 | 0 | 0 | 0 | 0 | 410459 | 0 | 0 | 0 | 0 | 0 | 0 | 0 | 0 | 0 | 0 | 75114.7793 | 156541.6193 | 19861120.0255 | 354366.3295 | 0 | 0 | 0 | 0 | 0 | 0 | 0 | 0 | 0 | 0 | 0 | 0 | 0 | 0 | -98780.381 | 173935.1326 | 7639.5238 | 0 | 0 | 0 | 0 | 0 | 0 | 0 | 0 | 0
2016-11-24 16:00 | 680891.4143 | 0 | 0 | 0 | 0 | 0 | 0 | 417634 | 0 | 0 | 0 | 0 | 9139.5752 | 0 | 0 | 0 | 0 | 0 | 25074.9079 | 426082.514 | 19867231.6446 | 354366.3295 | 0 | 0 | 0 | 0 | 0 | 0 | 0 | 0 | 9934.3209 | 0 | 0 | 0 | 0 | 0 | -53806.3134 | 299489.883 | 7639.5238 | 0 | 0 | 0 | 0 | 0 | 0 | 0 | 0 | 0
2016-11-24 17:00 | 697434.8926 | 0 | 0 | 0 | 0 | 0 | 0 | 414375 | 0 | 0 | 0 | 0 | 9139.5752 | 0 | 0 | 0 | 0 | 0 | 2690.2597 | 695623.4087 | 19873343.2637 | 354366.3295 | 0 | 0 | 0 | 0 | 0 | 0 | 0 | 0 | 0 | 0 | 0 | 0 | 0 | 0 | -24069.5142 | 299489.883 | 7639.5238 | 0 | 0 | 0 | 0 | 0 | 0 | 0 | 0 | 0
2016-11-24 18:00 | 680207.3167 | 0 | 0 | 0 | 0 | 0 | 0 | 404355 | 0 | 0 | 0 | 0 | 0 | 0 | 0 | 0 | 0 | 0 | 0 | 948559.2882 | 19879454.8827 | 354366.3295 | 0 | 0 | 0 | 0 | 0 | 0 | 0 | 0 | -9934.3209 | 0 | 0 | 0 | 0 | 0 | -2892.7523 | 281039.8661 | 7639.5238 | 0 | 0 | 0 | 0 | 0 | 0 | 0 | 0 | 0
2016-11-24 19:00 | 701191.9995 | 992.4073 | 0 | 0 | 0 | 0 | 0 | 395055 | 0 | 0 | 0 | 0 | 0 | 0 | 0 | 0 | 0 | 0 | 0 | 1218100.1829 | 19885566.5018 | 354366.3295 | 0 | 0 | 0 | 0 | 0 | 0 | 0 | 0 | 0 | 0 | 0 | 0 | 0 | 0 | 0 | 299489.883 | 7639.5238 | 0 | 0 | 0 | 0 | 0 | 0 | 0 | 0 | 0
2016-11-24 20:00 | 753050.4178 | 0 | 0 | 0 | 0 | 0 | 0 | 386948 | 0 | 0 | 0 | 0 | 0 | 0 | 0 | 0 | 0 | 0 | 91865.7543 | 1451814.4445 | 19891678.1208 | 354366.3295 | 0 | 0 | 0 | 0 | 0 | 0 | 0 | 0 | 0 | 0 | 0 | 0 | 0 | 0 | 98780.381 | 259682.513 | 7639.5238 | 0 | 0 | 0 | 0 | 0 | 0 | 0 | 0 | 0
2016-11-24 21:00 | 804747.9042 | 0 | 0 | 0 | 0 | 0 | 0 | 381058 | 0 | 0 | 0 | 0 | 9139.5752 | 0 | 0 | 0 | 0 | 0 | 183731.5087 | 1721355.3392 | 19897789.7399 | 362133.6671 | 0 | 0 | 0 | 0 | 0 | 0 | 0 | 0 | 9934.3209 | 0 | 0 | 0 | 0 | 0 | 98780.381 | 299489.883 | 7639.5238 | 0 | 7845.7956 | 0 | 0 | 0 | 0 | 0 | 0 | 0
2016-11-24 22:00 | 595917.8168 | 7404.3912 | 0 | 0 | 0 | 0 | 0 | 380683 | 0 | 0 | 0 | 0 | 9139.5752 | 0 | 0 | 0 | 0 | 0 | 146681.1456 | 1950710.2451 | 19903901.3589 | 362133.6671 | 0 | 0 | 0 | 0 | 0 | 0 | 0 | 0 | 0 | 0 | 0 | 0 | 0 | 0 | -39839.1001 | 254838.7843 | 7639.5238 | 0 | 0 | 0 | 0 | 0 | 0 | 0 | 0 | 0
2016-11-24 23:00 | 122904.1591 | 0 | 0 | 0 | 0 | 0 | 0 | 383072 | 0 | 0 | 0 | 0 | 9139.5752 | 0 | 0 | 0 | 0 | 0 | 176145.8876 | 1681169.3504 | 19910012.978 | 362133.6671 | 0 | 0 | 0 | 0 | 0 | 0 | 0 | 0 | 0 | 0 | 0 | 0 | 0 | 0 | 31682.5183 | -299489.883 | 7639.5238 | 0 | 0 | 0 | 0 | 0 | 0 | 0 | 0 | 0
2016-11-25 | 1119.4405 | 201462.3143 | 0 | 0 | 0 | 0 | 0 | 383138 | 0 | 0 | 0 | 0 | 0 | 0 | 0 | 0 | 0 | 0 | 268011.6419 | 1431831.7041 | 19916124.597 | 362133.6671 | 0 | 0 | 0 | 0 | 0 | 0 | 0 | 0 | -9934.3209 | 0 | 0 | 0 | 0 | 0 | 98780.381 | -277041.8292 | 7639.5238 | 0 | 0 | 0 | 0 | 0 | 0 | 0 | 0 | 0
2016-11-25 01:00 | 436.8416 | 0 | 0 | 0 | 0 | 0 | 0 | 382911 | 0 | 0 | 0 | 0 | 0 | 0 | 0 | 0 | 0 | 0 | 183731.5087 | 1162290.8094 | 19922236.2161 | 362133.6671 | 0 | 0 | 0 | 0 | 0 | 0 | 0 | 0 | 0 | 0 | 0 | 0 | 0 | 0 | -90623.7992 | -299489.883 | 7639.5238 | 0 | 0 | 0 | 0 | 0 | 0 | 0 | 0 | 0
2016-11-25 02:00 | 323.9913 | 231038.2851 | 0 | 0 | 0 | 0 | 0 | 377658 | 0 | 0 | 0 | 0 | 0 | 0 | 0 | 0 | 0 | 0 | 91865.7543 | 1112651.4297 | 19928347.8351 | 362133.6671 | 0 | 0 | 0 | 0 | 0 | 0 | 0 | 0 | 0 | 0 | 0 | 0 | 0 | 0 | -98780.381 | -55154.8664 | 7639.5238 | 0 | 0 | 0 | 0 | 0 | 0 | 0 | 0 | 0
2016-11-25 03:00 | 4.1947 | 239355.4051 | 0 | 0 | 0 | 0 | 0 | 369843 | 0 | 0 | 0 | 0 | 0 | 0 | 0 | 0 | 0 | 0 | 0 | 1077243.1409 | 19934459.4542 | 362133.6671 | 0 | 0 | 0 | 0 | 0 | 0 | 0 | 0 | 0 | 0 | 0 | 0 | 0 | 0 | -98780.381 | -39342.5431 | 7639.5238 | 0 | 0 | 0 | 0 | 0 | 0 | 0 | 0 | 0
2016-11-25 04:00 | 0 | 85929.5704 | 0 | 0 | 0 | 0 | 0 | 358662 | 0 | 0 | 0 | 0 | 0 | 0 | 0 | 0 | 0 | 0 | 0 | 807702.2462 | 19940571.0733 | 381060.4174 | 0 | 0 | 0 | 0 | 0 | 0 | 0 | 0 | 0 | 0 | 0 | 0 | 0 | 0 | 0 | -299489.883 | 7639.5238 | 0 | 19117.9296 | 0 | 0 | 0 | 0 | 0 | 0 | 0
2016-11-25 05:00 | 0 | 245759.754 | 0 | 0 | 0 | 0 | 0 | 346627 | 0 | 0 | 0 | 0 | 0 | 0 | 0 | 0 | 0 | 0 | 91865.7543 | 621143.8104 | 19946682.6923 | 381060.4174 | 0 | 0 | 0 | 0 | 0 | 0 | 0 | 0 | 0 | 0 | 0 | 0 | 0 | 0 | 98780.381 | -207287.1508 | 7639.5238 | 0 | 0 | 0 | 0 | 0 | 0 | 0 | 0 | 0
2016-11-25 06:00 | 0 | 252643.3522 | 0 | 0 | 0 | 0 | 0 | 336310 | 0 | 0 | 0 | 0 | 0 | 0 | 0 | 0 | 0 | 0 | 183731.5087 | 432859.7764 | 19952794.3114 | 399987.1678 | 0 | 0 | 0 | 0 | 0 | 0 | 0 | 0 | 0 | 0 | 0 | 0 | 0 | 0 | 98780.381 | -209204.4822 | 7639.5238 | 0 | 19117.9296 | 0 | 0 | 0 | 0 | 0 | 0 | 0
2016-11-25 07:00 | 0 | 257357.8661 | 0 | 0 | 0 | 0 | 0 | 328607 | 0 | 0 | 0 | 0 | 0 | 0 | 0 | 0 | 0 | 0 | 91865.7543 | 433556.1908 | 19958905.9304 | 418913.9181 | 0 | 0 | 0 | 0 | 0 | 0 | 0 | 0 | 0 | 0 | 0 | 0 | 0 | 0 | -98780.381 | 773.7937 | 7639.5238 | 0 | 19117.9296 | 0 | 0 | 0 | 0 | 0 | 0 | 0
2016-11-25 08:00 | 0 | 261301.3393 | 0 | 0 | 0 | 0 | 0 | 325091 | 0 | 0 | 0 | 0 | 0 | 0 | 0 | 0 | 0 | 0 | 183731.5087 | 280367.5818 | 19965017.5495 | 418913.9181 | 0 | 0 | 0 | 0 | 0 | 0 | 0 | 0 | 0 | 0 | 0 | 0 | 0 | 0 | 98780.381 | -170209.5655 | 7639.5238 | 0 | 0 | 0 | 0 | 0 | 0 | 0 | 0 | 0
2016-11-25 09:00 | 0 | 271527.1755 | 0 | 0 | 0 | 0 | 0 | 326511 | 0 | 0 | 0 | 0 | 0 | 0 | 0 | 0 | 0 | 0 | 91865.7543 | 312908.9112 | 19971129.1685 | 418913.9181 | 0 | 0 | 0 | 0 | 0 | 0 | 0 | 0 | 0 | 0 | 0 | 0 | 0 | 0 | -98780.381 | 36157.0327 | 7639.5238 | 0 | 0 | 0 | 0 | 0 | 0 | 0 | 0 | 0
2016-11-25 10:00 | 0 | 263720.5908 | 0 | 0 | 0 | 0 | 0 | 331977 | 0 | 0 | 0 | 0 | 9139.5752 | 0 | 0 | 0 | 0 | 0 | 0 | 324564.0256 | 19977240.7876 | 418913.9181 | 0 | 0 | 0 | 0 | 0 | 0 | 0 | 0 | 9934.3209 | 0 | 0 | 0 | 0 | 0 | -98780.381 | 12950.1271 | 7639.5238 | 0 | 0 | 0 | 0 | 0 | 0 | 0 | 0 | 0
2016-11-25 11:00 | 0 | 255890.8812 | 0 | 0 | 0 | 0 | 0 | 343329 | 0 | 0 | 0 | 0 | 0 | 0 | 0 | 0 | 0 | 0 | 91865.7543 | 159032.6931 | 19983352.4066 | 418913.9181 | 0 | 0 | 0 | 0 | 0 | 0 | 0 | 0 | -9934.3209 | 0 | 0 | 0 | 0 | 0 | 98780.381 | -183923.7027 | 7639.5238 | 0 | 0 | 0 | 0 | 0 | 0 | 0 | 0 | 0
2016-11-25 12:00 | 0 | 247377.5104 | 0 | 0 | 0 | 0 | 0 | 357486 | 0 | 0 | 0 | 0 | 9139.5752 | 0 | 0 | 0 | 0 | 0 | 0 | 133020.9351 | 19989464.0257 | 418913.9181 | 0 | 0 | 0 | 0 | 0 | 0 | 0 | 0 | 9934.3209 | 0 | 0 | 0 | 0 | 0 | -98780.381 | -28901.9533 | 7639.5238 | 0 | 0 | 0 | 0 | 0 | 0 | 0 | 0 | 0
2016-11-25 13:00 | 365.0195 | 239069.736 | 0 | 0 | 0 | 0 | 0 | 371226 | 0 | 0 | 0 | 0 | 0 | 0 | 0 | 0 | 0 | 0 | 17023.2702 | 0 | 19995575.6448 | 418913.9181 | 0 | 0 | 0 | 0 | 0 | 0 | 0 | 0 | -9934.3209 | 0 | 0 | 0 | 0 | 0 | 18304.5916 | -147801.0391 | 7639.5238 | 0 | 0 | 0 | 0 | 0 | 0 | 0 | 0 | 0
2016-11-25 14:00 | 157120.6343 | 216104.2979 | 0 | 0 | 0 | 0 | 0 | 383890 | 0 | 0 | 0 | 0 | 0 | 0 | 0 | 0 | 0 | 0 | 0 | 0 | 20001687.2638 | 418913.9181 | 0 | 0 | 0 | 0 | 0 | 0 | 0 | 0 | 0 | 0 | 0 | 0 | 0 | 0 | -18304.5916 | 0 | 7639.5238 | 0 | 0 | 0 | 0 | 0 | 0 | 0 | 0 | 0
2016-11-25 15:00 | 496878.27 | 0 | 0 | 0 | 0 | 0 | 0 | 391571 | 0 | 0 | 0 | 0 | 0 | 0 | 0 | 0 | 0 | 0 | 73051.3294 | 0 | 20007798.8829 | 437840.6684 | 0 | 0 | 0 | 0 | 0 | 0 | 0 | 0 | 0 | 0 | 0 | 0 | 0 | 0 | 78549.8165 | 0 | 7639.5238 | 0 | 19117.9296 | 0 | 0 | 0 | 0 | 0 | 0 | 0
2016-11-25 16:00 | 663717.0461 | 0 | 0 | 0 | 0 | 0 | 0 | 395380 | 0 | 0 | 0 | 0 | 9139.5752 | 0 | 0 | 0 | 0 | 0 | 164917.0837 | 119578.4017 | 20013910.5019 | 456767.4187 | 0 | 0 | 0 | 0 | 0 | 0 | 0 | 0 | 9934.3209 | 0 | 0 | 0 | 0 | 0 | 98780.381 | 132864.8908 | 7639.5238 | 0 | 19117.9296 | 0 | 0 | 0 | 0 | 0 | 0 | 0
2016-11-25 17:00 | 670520.732 | 0 | 0 | 0 | 0 | 0 | 0 | 396317 | 0 | 0 | 0 | 0 | 9139.5752 | 0 | 0 | 0 | 0 | 0 | 256782.838 | 253377.7096 | 20020022.121 | 475694.169 | 0 | 0 | 0 | 0 | 0 | 0 | 0 | 0 | 0 | 0 | 0 | 0 | 0 | 0 | 98780.381 | 148665.8976 | 7639.5238 | 0 | 19117.9296 | 0 | 0 | 0 | 0 | 0 | 0 | 0
2016-11-25 18:00 | 655812.794 | 0 | 0 | 0 | 0 | 0 | 0 | 394411 | 0 | 0 | 0 | 0 | 0 | 0 | 0 | 0 | 0 | 0 | 223857.1556 | 505362.0686 | 20026133.74 | 494620.9193 | 0 | 0 | 0 | 0 | 0 | 0 | 0 | 0 | -9934.3209 | 0 | 0 | 0 | 0 | 0 | -35403.9596 | 279982.6211 | 7639.5238 | 0 | 19117.9296 | 0 | 0 | 0 | 0 | 0 | 0 | 0
2016-11-25 19:00 | 675741.8289 | 0 | 0 | 0 | 0 | 0 | 0 | 392762 | 0 | 0 | 0 | 0 | 9139.5752 | 0 | 0 | 0 | 0 | 0 | 315722.9099 | 638118.9748 | 20032245.3591 | 513547.6696 | 0 | 0 | 0 | 0 | 0 | 0 | 0 | 0 | 9934.3209 | 0 | 0 | 0 | 0 | 0 | 98780.381 | 147507.6736 | 7639.5238 | 0 | 19117.9296 | 0 | 0 | 0 | 0 | 0 | 0 | 0
2016-11-25 20:00 | 718457.921 | 0 | 0 | 0 | 0 | 0 | 0 | 391901 | 0 | 0 | 0 | 0 | 9139.5752 | 0 | 0 | 0 | 0 | 0 | 316010.8235 | 907659.8695 | 20038356.9781 | 532474.4199 | 0 | 0 | 0 | 0 | 0 | 0 | 0 | 0 | 0 | 0 | 0 | 0 | 0 | 0 | 309.5845 | 299489.883 | 7639.5238 | 0 | 19117.9296 | 0 | 0 | 0 | 0 | 0 | 0 | 0
2016-11-25 21:00 | 759604.4749 | 0 | 0 | 0 | 0 | 0 | 0 | 396044 | 0 | 0 | 0 | 0 | 9139.5752 | 0 | 0 | 0 | 0 | 0 | 350712.0423 | 1177200.7642 | 20044468.5972 | 551401.1702 | 0 | 0 | 0 | 0 | 0 | 0 | 0 | 0 | 0 | 0 | 0 | 0 | 0 | 0 | 37313.1384 | 299489.883 | 7639.5238 | 0 | 19117.9296 | 0 | 0 | 0 | 0 | 0 | 0 | 0
2016-11-25 22:00 | 533738.2581 | 0 | 0 | 0 | 0 | 0 | 0 | 406896 | 0 | 0 | 0 | 0 | 9139.5752 | 0 | 0 | 0 | 0 | 0 | 294142.0193 | 1322022.272 | 20050580.2162 | 570327.9205 | 0 | 0 | 0 | 0 | 0 | 0 | 0 | 0 | 0 | 0 | 0 | 0 | 0 | 0 | -60827.9817 | 160912.7864 | 7639.5238 | 0 | 19117.9296 | 0 | 0 | 0 | 0 | 0 | 0 | 0
2016-11-25 23:00 | 123525.9722 | 0 | 0 | 0 | 0 | 0 | 0 | 416199 | 0 | 0 | 0 | 0 | 9139.5752 | 0 | 0 | 0 | 0 | 0 | 275597.263 | 1052481.3773 | 20056691.8353 | 589254.6708 | 0 | 0 | 0 | 0 | 0 | 0 | 0 | 0 | 0 | 0 | 0 | 0 | 0 | 0 | -19940.5982 | -299489.883 | 7639.5238 | 0 | 19117.9296 | 0 | 0 | 0 | 0 | 0 | 0 | 0
2016-11-26 | 1136.6892 | 16724.2498 | 0 | 0 | 0 | 0 | 0 | 418426 | 0 | 0 | 0 | 0 | 0 | 0 | 0 | 0 | 0 | 0 | 183731.5087 | 782940.4826 | 20062803.4544 | 589254.6708 | 0 | 0 | 0 | 0 | 0 | 0 | 0 | 0 | -9934.3209 | 0 | 0 | 0 | 0 | 0 | -98780.381 | -299489.883 | 7639.5238 | 0 | 0 | 0 | 0 | 0 | 0 | 0 | 0 | 0
2016-11-26 01:00 | 475.7085 | 223863.0562 | 0 | 0 | 0 | 0 | 0 | 415820 | 0 | 0 | 0 | 0 | 0 | 0 | 0 | 0 | 0 | 0 | 91865.7543 | 675428.0056 | 20068915.0734 | 608181.4211 | 0 | 0 | 0 | 0 | 0 | 0 | 0 | 0 | 0 | 0 | 0 | 0 | 0 | 0 | -98780.381 | -119458.3078 | 7639.5238 | 0 | 19117.9296 | 0 | 0 | 0 | 0 | 0 | 0 | 0
2016-11-26 02:00 | 326.2067 | 35232.9828 | 0 | 0 | 0 | 0 | 0 | 407072 | 0 | 0 | 0 | 0 | 0 | 0 | 0 | 0 | 0 | 0 | 0 | 405887.1109 | 20075026.6925 | 627108.1714 | 0 | 0 | 0 | 0 | 0 | 0 | 0 | 0 | 0 | 0 | 0 | 0 | 0 | 0 | -98780.381 | -299489.883 | 7639.5238 | 0 | 19117.9296 | 0 | 0 | 0 | 0 | 0 | 0 | 0
2016-11-26 03:00 | 4.492 | 357849.0063 | 0 | 0 | 0 | 0 | 0 | 393596 | 0 | 0 | 0 | 0 | 9139.5752 | 0 | 0 | 0 | 0 | 0 | 0 | 357902.3991 | 20081138.3115 | 627108.1714 | 0 | 0 | 0 | 0 | 0 | 0 | 0 | 0 | 9934.3209 | 0 | 0 | 0 | 0 | 0 | 0 | -53316.3464 | 7639.5238 | 0 | 0 | 0 | 0 | 0 | 0 | 0 | 0 | 0
2016-11-26 04:00 | 0 | 354655.5849 | 0 | 0 | 0 | 0 | 0 | 378696 | 0 | 0 | 0 | 0 | 0 | 0 | 0 | 0 | 0 | 0 | 91865.7543 | 249428.9999 | 20087249.9306 | 627108.1714 | 0 | 0 | 0 | 0 | 0 | 0 | 0 | 0 | -9934.3209 | 0 | 0 | 0 | 0 | 0 | 98780.381 | -120525.9991 | 7639.5238 | 0 | 0 | 0 | 0 | 0 | 0 | 0 | 0 | 0
2016-11-26 05:00 | 0 | 348421.6474 | 0 | 0 | 0 | 0 | 0 | 361931 | 0 | 0 | 0 | 0 | 9139.5752 | 0 | 0 | 0 | 0 | 0 | 183731.5087 | 132551.7795 | 20093361.5496 | 627108.1714 | 0 | 0 | 0 | 0 | 0 | 0 | 0 | 0 | 9934.3209 | 0 | 0 | 0 | 0 | 0 | 98780.381 | -129863.5783 | 7639.5238 | 0 | 0 | 0 | 0 | 0 | 0 | 0 | 0 | 0
2016-11-26 06:00 | 0 | 338749.3167 | 0 | 0 | 0 | 0 | 0 | 349185 | 0 | 0 | 0 | 0 | 0 | 0 | 0 | 0 | 0 | 0 | 275597.263 | 36322.639 | 20099473.1687 | 627108.1714 | 0 | 0 | 0 | 0 | 0 | 0 | 0 | 0 | -9934.3209 | 0 | 0 | 0 | 0 | 0 | 98780.381 | -106921.2672 | 7639.5238 | 0 | 0 | 0 | 0 | 0 | 0 | 0 | 0 | 0
2016-11-26 07:00 | 0 | 332374.6504 | 0 | 0 | 0 | 0 | 0 | 340395 | 0 | 0 | 0 | 0 | 9139.5752 | 0 | 0 | 0 | 0 | 0 | 289328.0559 | 0 | 20105584.7877 | 627108.1714 | 0 | 0 | 0 | 0 | 0 | 0 | 0 | 0 | 9934.3209 | 0 | 0 | 0 | 0 | 0 | 14764.2934 | -40358.4877 | 7639.5238 | 0 | 0 | 0 | 0 | 0 | 0 | 0 | 0 | 0
2016-11-26 08:00 | 0 | 320850.8089 | 0 | 0 | 0 | 0 | 0 | 335497 | 0 | 0 | 0 | 0 | 9139.5752 | 0 | 0 | 0 | 0 | 0 | 197462.3016 | 68845.1995 | 20111696.4068 | 627108.1714 | 0 | 0 | 0 | 0 | 0 | 0 | 0 | 0 | 0 | 0 | 0 | 0 | 0 | 0 | -98780.381 | 76494.6661 | 7639.5238 | 0 | 0 | 0 | 0 | 0 | 0 | 0 | 0 | 0
2016-11-26 09:00 | 0 | 343125.1627 | 0 | 0 | 0 | 0 | 0 | 334757 | 0 | 0 | 0 | 0 | 9139.5752 | 0 | 0 | 0 | 0 | 0 | 269279.9752 | 0 | 20117808.0259 | 627108.1714 | 0 | 0 | 0 | 0 | 0 | 0 | 0 | 0 | 0 | 0 | 0 | 0 | 0 | 0 | 77223.3049 | -76494.6661 | 7639.5238 | 0 | 0 | 0 | 0 | 0 | 0 | 0 | 0 | 0
2016-11-26 10:00 | 0 | 320070.1359 | 0 | 0 | 0 | 0 | 0 | 339519 | 0 | 0 | 0 | 0 | 0 | 0 | 0 | 0 | 0 | 0 | 253326.6928 | 0 | 20123919.6449 | 627108.1714 | 0 | 0 | 0 | 0 | 0 | 0 | 0 | 0 | -9934.3209 | 0 | 0 | 0 | 0 | 0 | -17154.0671 | 0 | 7639.5238 | 0 | 0 | 0 | 0 | 0 | 0 | 0 | 0 | 0
2016-11-26 11:00 | 0 | 304339.1578 | 0 | 0 | 0 | 0 | 0 | 348815 | 0 | 0 | 0 | 0 | 0 | 0 | 0 | 0 | 0 | 0 | 161460.9384 | 41998.5135 | 20130031.264 | 627108.1714 | 0 | 0 | 0 | 0 | 0 | 0 | 0 | 0 | 0 | 0 | 0 | 0 | 0 | 0 | -98780.381 | 46665.015 | 7639.5238 | 0 | 0 | 0 | 0 | 0 | 0 | 0 | 0 | 0
2016-11-26 12:00 | 0 | 288304.0158 | 0 | 0 | 0 | 0 | 0 | 361410 | 0 | 0 | 0 | 0 | 9139.5752 | 0 | 0 | 0 | 0 | 0 | 69595.1841 | 49289.0104 | 20136142.883 | 627108.1714 | 0 | 0 | 0 | 0 | 0 | 0 | 0 | 0 | 9934.3209 | 0 | 0 | 0 | 0 | 0 | -98780.381 | 8100.5521 | 7639.5238 | 0 | 0 | 0 | 0 | 0 | 0 | 0 | 0 | 0
2016-11-26 13:00 | 31.3662 | 275894.1627 | 0 | 0 | 0 | 0 | 0 | 375765 | 0 | 0 | 0 | 0 | 0 | 0 | 0 | 0 | 0 | 0 | 0 | 28848.9819 | 20142254.5021 | 627108.1714 | 0 | 0 | 0 | 0 | 0 | 0 | 0 | 0 | -9934.3209 | 0 | 0 | 0 | 0 | 0 | -74833.5313 | -22711.1428 | 7639.5238 | 0 | 0 | 0 | 0 | 0 | 0 | 0 | 0 | 0
2016-11-26 14:00 | 114077.6807 | 251230.4187 | 0 | 0 | 0 | 0 | 0 | 389723 | 0 | 0 | 0 | 0 | 0 | 0 | 0 | 0 | 0 | 0 | 0 | 0 | 20148366.1211 | 627108.1714 | 0 | 0 | 0 | 0 | 0 | 0 | 0 | 0 | 0 | 0 | 0 | 0 | 0 | 0 | 0 | -32054.4244 | 7639.5238 | 0 | 0 | 0 | 0 | 0 | 0 | 0 | 0 | 0
2016-11-26 15:00 | 437323.0358 | 0 | 0 | 0 | 0 | 0 | 0 | 397906 | 0 | 0 | 0 | 0 | 0 | 0 | 0 | 0 | 0 | 0 | 0 | 11393.6241 | 20154477.7402 | 646034.9217 | 0 | 0 | 0 | 0 | 0 | 0 | 0 | 0 | 0 | 0 | 0 | 0 | 0 | 0 | 0 | 12659.5824 | 7639.5238 | 0 | 19117.9296 | 0 | 0 | 0 | 0 | 0 | 0 | 0
2016-11-26 16:00 | 614580.4574 | 170831.3978 | 0 | 0 | 0 | 0 | 0 | 400428 | 0 | 0 | 0 | 0 | 0 | 0 | 0 | 0 | 0 | 0 | 72404.6369 | 280934.5188 | 20160589.3592 | 646034.9217 | 0 | 0 | 0 | 0 | 0 | 0 | 0 | 0 | 0 | 0 | 0 | 0 | 0 | 0 | 77854.4483 | 299489.883 | 7639.5238 | 0 | 0 | 0 | 0 | 0 | 0 | 0 | 0 | 0
2016-11-26 17:00 | 633633.8598 | 0 | 0 | 0 | 0 | 0 | 0 | 398878 | 0 | 0 | 0 | 0 | 9139.5752 | 0 | 0 | 0 | 0 | 0 | 164270.3913 | 370289.8529 | 20166700.9783 | 664961.672 | 0 | 0 | 0 | 0 | 0 | 0 | 0 | 0 | 9934.3209 | 0 | 0 | 0 | 0 | 0 | 98780.381 | 99283.7045 | 7639.5238 | 0 | 19117.9296 | 0 | 0 | 0 | 0 | 0 | 0 | 0
2016-11-26 18:00 | 615122.1088 | 0 | 0 | 0 | 0 | 0 | 0 | 394611 | 0 | 0 | 0 | 0 | 0 | 0 | 0 | 0 | 0 | 0 | 235147.419 | 485018.3594 | 20172812.5973 | 683888.4223 | 0 | 0 | 0 | 0 | 0 | 0 | 0 | 0 | -9934.3209 | 0 | 0 | 0 | 0 | 0 | 76211.8578 | 127476.1184 | 7639.5238 | 0 | 19117.9296 | 0 | 0 | 0 | 0 | 0 | 0 | 0
2016-11-26 19:00 | 621997.3764 | 0 | 0 | 0 | 0 | 0 | 0 | 390173 | 0 | 0 | 0 | 0 | 0 | 0 | 0 | 0 | 0 | 0 | 327013.1734 | 580676.2472 | 20178924.2164 | 702815.1727 | 0 | 0 | 0 | 0 | 0 | 0 | 0 | 0 | 0 | 0 | 0 | 0 | 0 | 0 | 98780.381 | 106286.5419 | 7639.5238 | 0 | 19117.9296 | 0 | 0 | 0 | 0 | 0 | 0 | 0
2016-11-26 20:00 | 640800.6102 | 0 | 0 | 0 | 0 | 0 | 0 | 387851 | 0 | 0 | 0 | 0 | 0 | 0 | 0 | 0 | 0 | 0 | 258846.288 | 850217.1419 | 20185035.8355 | 721741.923 | 0 | 0 | 0 | 0 | 0 | 0 | 0 | 0 | 0 | 0 | 0 | 0 | 0 | 0 | -73297.7263 | 299489.883 | 7639.5238 | 0 | 19117.9296 | 0 | 0 | 0 | 0 | 0 | 0 | 0
2016-11-26 21:00 | 624887.5582 | 0 | 0 | 0 | 0 | 0 | 0 | 393039 | 0 | 0 | 0 | 0 | 0 | 0 | 0 | 0 | 0 | 0 | 350712.0423 | 945896.7933 | 20191147.4545 | 740668.6733 | 0 | 0 | 0 | 0 | 0 | 0 | 0 | 0 | 0 | 0 | 0 | 0 | 0 | 0 | 98780.381 | 106310.7238 | 7639.5238 | 0 | 19117.9296 | 0 | 0 | 0 | 0 | 0 | 0 | 0
2016-11-26 22:00 | 429987.7663 | 0 | 0 | 0 | 0 | 0 | 0 | 407750 | 0 | 0 | 0 | 0 | 9139.5752 | 0 | 0 | 0 | 0 | 0 | 350712.0423 | 932888.1861 | 20197259.0736 | 759595.4236 | 0 | 0 | 0 | 0 | 0 | 0 | 0 | 0 | 9934.3209 | 0 | 0 | 0 | 0 | 0 | 0 | -14454.008 | 7639.5238 | 0 | 19117.9296 | 0 | 0 | 0 | 0 | 0 | 0 | 0
2016-11-26 23:00 | 84185.4869 | 0 | 0 | 0 | 0 | 0 | 0 | 422463 | 0 | 0 | 0 | 0 | 0 | 0 | 0 | 0 | 0 | 0 | 298994.033 | 663347.2914 | 20203370.6926 | 778522.1739 | 0 | 0 | 0 | 0 | 0 | 0 | 0 | 0 | -9934.3209 | 0 | 0 | 0 | 0 | 0 | -55610.7627 | -299489.883 | 7639.5238 | 0 | 19117.9296 | 0 | 0 | 0 | 0 | 0 | 0 | 0
2016-11-27 | 792.6577 | 210273.6754 | 0 | 0 | 0 | 0 | 0 | 428188 | 0 | 0 | 0 | 0 | 0 | 0 | 0 | 0 | 0 | 0 | 350712.0423 | 393806.3967 | 20209482.3117 | 797448.9242 | 0 | 0 | 0 | 0 | 0 | 0 | 0 | 0 | 0 | 0 | 0 | 0 | 0 | 0 | 55610.7627 | -299489.883 | 7639.5238 | 0 | 19117.9296 | 0 | 0 | 0 | 0 | 0 | 0 | 0
2016-11-27 01:00 | 441.2316 | 235307.8619 | 0 | 0 | 0 | 0 | 0 | 427833 | 0 | 0 | 0 | 0 | 0 | 0 | 0 | 0 | 0 | 0 | 275597.263 | 269540.8947 | 20215593.9307 | 816375.6745 | 0 | 0 | 0 | 0 | 0 | 0 | 0 | 0 | 0 | 0 | 0 | 0 | 0 | 0 | -80768.5799 | -138072.78 | 7639.5238 | 0 | 19117.9296 | 0 | 0 | 0 | 0 | 0 | 0 | 0
2016-11-27 02:00 | 324.2061 | 39930.3746 | 0 | 0 | 0 | 0 | 0 | 420951 | 0 | 0 | 0 | 0 | 9139.5752 | 0 | 0 | 0 | 0 | 0 | 183731.5087 | 0 | 20221705.5498 | 816375.6745 | 0 | 0 | 0 | 0 | 0 | 0 | 0 | 0 | 9934.3209 | 0 | 0 | 0 | 0 | 0 | -98780.381 | -299489.883 | 7639.5238 | 0 | 0 | 0 | 0 | 0 | 0 | 0 | 0 | 0
2016-11-27 03:00 | 4.1711 | 364472.4892 | 0 | 0 | 0 | 0 | 0 | 409666 | 0 | 0 | 0 | 0 | 0 | 0 | 0 | 0 | 0 | 0 | 91865.7543 | 50297.2546 | 20227817.1688 | 816375.6745 | 0 | 0 | 0 | 0 | 0 | 0 | 0 | 0 | -9934.3209 | 0 | 0 | 0 | 0 | 0 | -98780.381 | 55885.8384 | 7639.5238 | 0 | 0 | 0 | 0 | 0 | 0 | 0 | 0 | 0
2016-11-27 04:00 | 0 | 383549.8976 | 0 | 0 | 0 | 0 | 0 | 395489 | 0 | 0 | 0 | 0 | 0 | 0 | 0 | 0 | 0 | 0 | 0 | 121578.8338 | 20233928.7879 | 816375.6745 | 0 | 0 | 0 | 0 | 0 | 0 | 0 | 0 | 0 | 0 | 0 | 0 | 0 | 0 | -98780.381 | 79201.7548 | 7639.5238 | 0 | 0 | 0 | 0 | 0 | 0 | 0 | 0 | 0
2016-11-27 05:00 | 0 | 362236.6325 | 0 | 0 | 0 | 0 | 0 | 380970 | 0 | 0 | 0 | 0 | 9139.5752 | 0 | 0 | 0 | 0 | 0 | 91865.7543 | 0 | 20240040.407 | 816375.6745 | 0 | 0 | 0 | 0 | 0 | 0 | 0 | 0 | 9934.3209 | 0 | 0 | 0 | 0 | 0 | 98780.381 | -135087.5931 | 7639.5238 | 0 | 0 | 0 | 0 | 0 | 0 | 0 | 0 | 0
2016-11-27 06:00 | 0 | 416253.399 | 0 | 0 | 0 | 0 | 0 | 368714 | 0 | 0 | 0 | 0 | 9139.5752 | 0 | 0 | 0 | 0 | 0 | 0 | 124812.2306 | 20246152.026 | 816375.6745 | 0 | 0 | 0 | 0 | 0 | 0 | 0 | 0 | 0 | 0 | 0 | 0 | 0 | 0 | -98780.381 | 138680.2562 | 7639.5238 | 0 | 0 | 0 | 0 | 0 | 0 | 0 | 0 | 0
2016-11-27 07:00 | 0 | 423019.4675 | 0 | 0 | 0 | 0 | 0 | 360779 | 0 | 0 | 0 | 0 | 9139.5752 | 0 | 0 | 0 | 0 | 0 | 91865.7543 | 85050.737 | 20252263.6451 | 816375.6745 | 0 | 0 | 0 | 0 | 0 | 0 | 0 | 0 | 0 | 0 | 0 | 0 | 0 | 0 | 98780.381 | -44179.4373 | 7639.5238 | 0 | 0 | 0 | 0 | 0 | 0 | 0 | 0 | 0
2016-11-27 08:00 | 0 | 370986.9437 | 0 | 0 | 0 | 0 | 0 | 357817 | 0 | 0 | 0 | 0 | 0 | 0 | 0 | 0 | 0 | 0 | 0 | 187871.3466 | 20258375.2641 | 816375.6745 | 0 | 0 | 0 | 0 | 0 | 0 | 0 | 0 | -9934.3209 | 0 | 0 | 0 | 0 | 0 | -98780.381 | 114245.1217 | 7639.5238 | 0 | 0 | 0 | 0 | 0 | 0 | 0 | 0 | 0
2016-11-27 09:00 | 0 | 466057.787 | 0 | 0 | 0 | 0 | 0 | 357740 | 0 | 0 | 0 | 0 | 9139.5752 | 0 | 0 | 0 | 0 | 0 | 0 | 269540.8947 | 20264486.8832 | 816375.6745 | 0 | 0 | 0 | 0 | 0 | 0 | 0 | 0 | 9934.3209 | 0 | 0 | 0 | 0 | 0 | 0 | 90743.9423 | 7639.5238 | 0 | 0 | 0 | 0 | 0 | 0 | 0 | 0 | 0
2016-11-27 10:00 | 0 | 60512.32 | 0 | 0 | 0 | 0 | 0 | 362297 | 0 | 0 | 0 | 0 | 0 | 0 | 0 | 0 | 0 | 0 | 0 | 0 | 20270598.5022 | 816375.6745 | 0 | 0 | 0 | 0 | 0 | 0 | 0 | 0 | -9934.3209 | 0 | 0 | 0 | 0 | 0 | 0 | -299489.883 | 7639.5238 | 0 | 0 | 0 | 0 | 0 | 0 | 0 | 0 | 0
2016-11-27 11:00 | 0 | 496982.8344 | 0 | 0 | 0 | 0 | 0 | 371445 | 0 | 0 | 0 | 0 | 0 | 0 | 0 | 0 | 0 | 0 | 91865.7543 | 0 | 20276710.1213 | 835302.4248 | 0 | 0 | 0 | 0 | 0 | 0 | 0 | 0 | 0 | 0 | 0 | 0 | 0 | 0 | 98780.381 | 0 | 7639.5238 | 0 | 19117.9296 | 0 | 0 | 0 | 0 | 0 | 0 | 0
2016-11-27 12:00 | 0 | 570938.8005 | 0 | 0 | 0 | 0 | 0 | 383264 | 0 | 0 | 0 | 0 | 0 | 0 | 0 | 0 | 0 | 0 | 183731.5087 | 55923.2695 | 20282821.7403 | 854229.1751 | 0 | 0 | 0 | 0 | 0 | 0 | 0 | 0 | 0 | 0 | 0 | 0 | 0 | 0 | 98780.381 | 62136.9661 | 7639.5238 | 0 | 19117.9296 | 0 | 0 | 0 | 0 | 0 | 0 | 0
2016-11-27 13:00 | 143.8283 | 608230.2824 | 0 | 0 | 0 | 0 | 0 | 394819 | 0 | 0 | 0 | 0 | 9139.5752 | 0 | 0 | 0 | 0 | 0 | 275597.263 | 143404.0659 | 20288933.3594 | 854229.1751 | 0 | 0 | 0 | 0 | 0 | 0 | 0 | 0 | 9934.3209 | 0 | 0 | 0 | 0 | 0 | 98780.381 | 97200.885 | 7639.5238 | 0 | 0 | 0 | 0 | 0 | 0 | 0 | 0 | 0
2016-11-27 14:00 | 68563.8653 | 549567.7692 | 0 | 0 | 0 | 0 | 0 | 400599 | 0 | 0 | 0 | 0 | 0 | 0 | 0 | 0 | 0 | 0 | 183731.5087 | 412944.9606 | 20295044.9784 | 873155.9254 | 0 | 0 | 0 | 0 | 0 | 0 | 0 | 0 | -9934.3209 | 0 | 0 | 0 | 0 | 0 | -98780.381 | 299489.883 | 7639.5238 | 0 | 19117.9296 | 0 | 0 | 0 | 0 | 0 | 0 | 0
2016-11-27 15:00 | 275957.9488 | 0 | 0 | 0 | 0 | 0 | 0 | 400939 | 0 | 0 | 0 | 0 | 0 | 0 | 0 | 0 | 0 | 0 | 91865.7543 | 365282.6493 | 20301156.5975 | 892082.6757 | 0 | 0 | 0 | 0 | 0 | 0 | 0 | 0 | 0 | 0 | 0 | 0 | 0 | 0 | -98780.381 | -52958.1236 | 7639.5238 | 0 | 19117.9296 | 0 | 0 | 0 | 0 | 0 | 0 | 0
2016-11-27 16:00 | 444351.7804 | 361975.1359 | 0 | 0 | 0 | 0 | 0 | 399311 | 0 | 0 | 0 | 0 | 0 | 0 | 0 | 0 | 0 | 0 | 166980.5336 | 634823.544 | 20307268.2166 | 911009.426 | 0 | 0 | 0 | 0 | 0 | 0 | 0 | 0 | 0 | 0 | 0 | 0 | 0 | 0 | 80768.5799 | 299489.883 | 7639.5238 | 0 | 19117.9296 | 0 | 0 | 0 | 0 | 0 | 0 | 0
2016-11-27 17:00 | 525304.5555 | 0 | 0 | 0 | 0 | 0 | 0 | 397982 | 0 | 0 | 0 | 0 | 0 | 0 | 0 | 0 | 0 | 0 | 75114.7793 | 814234.4788 | 20313379.8356 | 929936.1763 | 0 | 0 | 0 | 0 | 0 | 0 | 0 | 0 | 0 | 0 | 0 | 0 | 0 | 0 | -98780.381 | 199345.4831 | 7639.5238 | 0 | 19117.9296 | 0 | 0 | 0 | 0 | 0 | 0 | 0
2016-11-27 18:00 | 546033.207 | 286210.8313 | 0 | 0 | 0 | 0 | 0 | 397282 | 0 | 0 | 0 | 0 | 9139.5752 | 0 | 0 | 0 | 0 | 0 | 166980.5336 | 1083775.3735 | 20319491.4547 | 948862.9266 | 0 | 0 | 0 | 0 | 0 | 0 | 0 | 0 | 9934.3209 | 0 | 0 | 0 | 0 | 0 | 98780.381 | 299489.883 | 7639.5238 | 0 | 19117.9296 | 0 | 0 | 0 | 0 | 0 | 0 | 0
2016-11-27 19:00 | 561552.9852 | 0 | 0 | 0 | 0 | 0 | 0 | 396576 | 0 | 0 | 0 | 0 | 0 | 0 | 0 | 0 | 0 | 0 | 75114.7793 | 1306016.1838 | 20325603.0737 | 967789.6769 | 0 | 0 | 0 | 0 | 0 | 0 | 0 | 0 | -9934.3209 | 0 | 0 | 0 | 0 | 0 | -98780.381 | 246934.2337 | 7639.5238 | 0 | 19117.9296 | 0 | 0 | 0 | 0 | 0 | 0 | 0
2016-11-27 20:00 | 584062.3383 | 216805.4562 | 0 | 0 | 0 | 0 | 0 | 398083 | 0 | 0 | 0 | 0 | 0 | 0 | 0 | 0 | 0 | 0 | 166980.5336 | 1555538.4479 | 20331714.6928 | 986716.4272 | 0 | 0 | 0 | 0 | 0 | 0 | 0 | 0 | 0 | 0 | 0 | 0 | 0 | 0 | 98780.381 | 277246.9601 | 7639.5238 | 0 | 19117.9296 | 0 | 0 | 0 | 0 | 0 | 0 | 0
2016-11-27 21:00 | 590117.7443 | 241447.9731 | 0 | 0 | 0 | 0 | 0 | 406538 | 0 | 0 | 0 | 0 | 0 | 0 | 0 | 0 | 0 | 0 | 258846.288 | 1825079.3425 | 20337826.3118 | 1005643.1775 | 0 | 0 | 0 | 0 | 0 | 0 | 0 | 0 | 0 | 0 | 0 | 0 | 0 | 0 | 98780.381 | 299489.883 | 7639.5238 | 0 | 19117.9296 | 0 | 0 | 0 | 0 | 0 | 0 | 0
2016-11-27 22:00 | 423144.343 | 439186.6953 | 0 | 0 | 0 | 0 | 0 | 427369 | 0 | 0 | 0 | 0 | 9139.5752 | 0 | 0 | 0 | 0 | 0 | 350712.0423 | 2094620.2372 | 20343937.9309 | 1024569.9279 | 0 | 0 | 0 | 0 | 0 | 0 | 0 | 0 | 9934.3209 | 0 | 0 | 0 | 0 | 0 | 98780.381 | 299489.883 | 7639.5238 | 0 | 19117.9296 | 0 | 0 | 0 | 0 | 0 | 0 | 0
2016-11-27 23:00 | 113507.2461 | 586369.5099 | 0 | 0 | 0 | 0 | 0 | 444427 | 0 | 0 | 0 | 0 | 0 | 0 | 0 | 0 | 0 | 0 | 294109.2109 | 2364161.1319 | 20350049.5499 | 1043496.6782 | 0 | 0 | 0 | 0 | 0 | 0 | 0 | 0 | -9934.3209 | 0 | 0 | 0 | 0 | 0 | -60863.2596 | 299489.883 | 7639.5238 | 0 | 19117.9296 | 0 | 0 | 0 | 0 | 0 | 0 | 0
2016-11-28 | 1145.0719 | 738878.1431 | 0 | 0 | 0 | 0 | 0 | 451693 | 0 | 0 | 0 | 0 | 0 | 0 | 0 | 0 | 0 | 0 | 258846.288 | 2633702.0266 | 20356161.169 | 1062423.4285 | 0 | 0 | 0 | 0 | 0 | 0 | 0 | 0 | 0 | 0 | 0 | 0 | 0 | 0 | -37917.1214 | 299489.883 | 7639.5238 | 0 | 19117.9296 | 0 | 0 | 0 | 0 | 0 | 0 | 0
2016-11-28 01:00 | 517.7926 | 677150.1628 | 0 | 0 | 0 | 0 | 0 | 450201 | 0 | 0 | 0 | 0 | 0 | 0 | 0 | 0 | 0 | 0 | 166980.5336 | 2903242.9213 | 20362272.788 | 1081350.1788 | 0 | 0 | 0 | 0 | 0 | 0 | 0 | 0 | 0 | 0 | 0 | 0 | 0 | 0 | -98780.381 | 299489.883 | 7639.5238 | 0 | 19117.9296 | 0 | 0 | 0 | 0 | 0 | 0 | 0
2016-11-28 02:00 | 420.5217 | 242606.5001 | 0 | 0 | 0 | 0 | 0 | 436097 | 0 | 0 | 0 | 0 | 0 | 0 | 0 | 0 | 0 | 0 | 258846.288 | 2633702.0266 | 20368384.4071 | 1081350.1788 | 0 | 0 | 0 | 0 | 0 | 0 | 0 | 0 | 0 | 0 | 0 | 0 | 0 | 0 | 98780.381 | -299489.883 | 7639.5238 | 0 | 0 | 0 | 0 | 0 | 0 | 0 | 0 | 0
2016-11-28 03:00 | 4.3468 | 227411.675 | 0 | 0 | 0 | 0 | 0 | 420486 | 0 | 0 | 0 | 0 | 0 | 0 | 0 | 0 | 0 | 0 | 350712.0423 | 2364161.1319 | 20374496.0262 | 1081350.1788 | 0 | 0 | 0 | 0 | 0 | 0 | 0 | 0 | 0 | 0 | 0 | 0 | 0 | 0 | 98780.381 | -299489.883 | 7639.5238 | 0 | 0 | 0 | 0 | 0 | 0 | 0 | 0 | 0
2016-11-28 04:00 | 0 | 19067.5807 | 0 | 0 | 0 | 0 | 0 | 399764 | 0 | 0 | 0 | 0 | 9139.5752 | 0 | 0 | 0 | 0 | 0 | 258846.288 | 2094620.2372 | 20380607.6452 | 1081350.1788 | 0 | 0 | 0 | 0 | 0 | 0 | 0 | 0 | 9934.3209 | 0 | 0 | 0 | 0 | 0 | -98780.381 | -299489.883 | 7639.5238 | 0 | 0 | 0 | 0 | 0 | 0 | 0 | 0 | 0
2016-11-28 05:00 | 0 | 0 | 0 | 0 | 0 | 0 | 0 | 383424 | 0 | 0 | 0 | 0 | 0 | 0 | 0 | 0 | 0 | 0 | 166980.5336 | 1825079.3425 | 20386719.2643 | 1098319.8292 | 0 | 0 | 0 | 0 | 0 | 0 | 0 | 0 | -9934.3209 | 0 | 0 | 0 | 0 | 0 | -98780.381 | -299489.883 | 7639.5238 | 0 | 17141.061 | 0 | 0 | 0 | 0 | 0 | 0 | 0
2016-11-28 06:00 | 0 | 794447.7174 | 0 | 0 | 0 | 0 | 0 | 369420 | 0 | 0 | 0 | 0 | 0 | 0 | 0 | 0 | 0 | 0 | 258846.288 | 2094620.2372 | 20392830.8833 | 1117246.5795 | 0 | 0 | 0 | 0 | 0 | 0 | 0 | 0 | 0 | 0 | 0 | 0 | 0 | 0 | 98780.381 | 299489.883 | 7639.5238 | 0 | 19117.9296 | 0 | 0 | 0 | 0 | 0 | 0 | 0
2016-11-28 07:00 | 0 | 198205.2723 | 0 | 0 | 0 | 0 | 0 | 362223 | 0 | 0 | 0 | 0 | 9139.5752 | 0 | 0 | 0 | 0 | 0 | 350712.0423 | 1825079.3425 | 20398942.5024 | 1136173.3298 | 0 | 0 | 0 | 0 | 0 | 0 | 0 | 0 | 9934.3209 | 0 | 0 | 0 | 0 | 0 | 98780.381 | -299489.883 | 7639.5238 | 0 | 19117.9296 | 0 | 0 | 0 | 0 | 0 | 0 | 0
2016-11-28 08:00 | 0 | 590068.0163 | 0 | 0 | 0 | 0 | 0 | 359618 | 0 | 0 | 0 | 0 | 9139.5752 | 0 | 0 | 0 | 0 | 0 | 261620.5346 | 2094620.2372 | 20405054.1214 | 1155100.0801 | 0 | 0 | 0 | 0 | 0 | 0 | 0 | 0 | 0 | 0 | 0 | 0 | 0 | 0 | -95797.3201 | 299489.883 | 7639.5238 | 0 | 19117.9296 | 0 | 0 | 0 | 0 | 0 | 0 | 0
2016-11-28 09:00 | 0 | 0 | 0 | 0 | 0 | 0 | 0 | 361754 | 0 | 0 | 0 | 0 | 0 | 0 | 0 | 0 | 0 | 0 | 169754.7803 | 1842803.1608 | 20411165.7405 | 1174026.8304 | 0 | 0 | 0 | 0 | 0 | 0 | 0 | 0 | -9934.3209 | 0 | 0 | 0 | 0 | 0 | -98780.381 | -279796.7516 | 7639.5238 | 0 | 19117.9296 | 0 | 0 | 0 | 0 | 0 | 0 | 0
2016-11-28 10:00 | 0 | 0 | 0 | 0 | 0 | 0 | 0 | 375602 | 0 | 0 | 0 | 0 | 0 | 0 | 0 | 0 | 0 | 0 | 91865.7543 | 1573262.2661 | 20417277.3595 | 1174026.8304 | 0 | 0 | 0 | 0 | 0 | 0 | 0 | 0 | 0 | 0 | 0 | 0 | 0 | 0 | -83751.6408 | -299489.883 | 7639.5238 | 0 | 0 | 0 | 0 | 0 | 0 | 0 | 0 | 0
2016-11-28 11:00 | 0 | 614617.0258 | 0 | 0 | 0 | 0 | 0 | 406268 | 0 | 0 | 0 | 0 | 0 | 0 | 0 | 0 | 0 | 0 | 0 | 1842803.1608 | 20423388.9786 | 1174026.8304 | 0 | 0 | 0 | 0 | 0 | 0 | 0 | 0 | 0 | 0 | 0 | 0 | 0 | 0 | -98780.381 | 299489.883 | 7639.5238 | 0 | 0 | 0 | 0 | 0 | 0 | 0 | 0 | 0
2016-11-28 12:00 | 0 | 250614.3427 | 0 | 0 | 0 | 0 | 0 | 433750 | 0 | 0 | 0 | 0 | 9139.5752 | 0 | 0 | 0 | 0 | 0 | 91865.7543 | 1573262.2661 | 20429500.5977 | 1174026.8304 | 0 | 0 | 0 | 0 | 0 | 0 | 0 | 0 | 9934.3209 | 0 | 0 | 0 | 0 | 0 | 98780.381 | -299489.883 | 7639.5238 | 0 | 0 | 0 | 0 | 0 | 0 | 0 | 0 | 0
2016-11-28 13:00 | 733.6067 | 44448.3322 | 0 | 0 | 0 | 0 | 0 | 445747 | 0 | 0 | 0 | 0 | 0 | 0 | 0 | 0 | 0 | 0 | 0 | 1303721.3714 | 20435612.2167 | 1174026.8304 | 0 | 0 | 0 | 0 | 0 | 0 | 0 | 0 | -9934.3209 | 0 | 0 | 0 | 0 | 0 | -98780.381 | -299489.883 | 7639.5238 | 0 | 0 | 0 | 0 | 0 | 0 | 0 | 0 | 0
2016-11-28 14:00 | 94644.0225 | 682499.3139 | 0 | 0 | 0 | 0 | 0 | 450896 | 0 | 0 | 0 | 0 | 0 | 0 | 0 | 0 | 0 | 0 | 0 | 1573262.2661 | 20441723.8358 | 1192953.5807 | 0 | 0 | 0 | 0 | 0 | 0 | 0 | 0 | 0 | 0 | 0 | 0 | 0 | 0 | 0 | 299489.883 | 7639.5238 | 0 | 19117.9296 | 0 | 0 | 0 | 0 | 0 | 0 | 0
2016-11-28 15:00 | 308144.8874 | 0 | 0 | 0 | 0 | 0 | 0 | 453009 | 0 | 0 | 0 | 0 | 0 | 0 | 0 | 0 | 0 | 0 | 0 | 1418802.8567 | 20447835.4548 | 1211880.331 | 0 | 0 | 0 | 0 | 0 | 0 | 0 | 0 | 0 | 0 | 0 | 0 | 0 | 0 | 0 | -171621.5661 | 7639.5238 | 0 | 19117.9296 | 0 | 0 | 0 | 0 | 0 | 0 | 0
2016-11-28 16:00 | 460242.889 | 318274.4474 | 0 | 0 | 0 | 0 | 0 | 452270 | 0 | 0 | 0 | 0 | 0 | 0 | 0 | 0 | 0 | 0 | 0 | 1688343.7514 | 20453947.0739 | 1230807.0813 | 0 | 0 | 0 | 0 | 0 | 0 | 0 | 0 | 0 | 0 | 0 | 0 | 0 | 0 | 0 | 299489.883 | 7639.5238 | 0 | 19117.9296 | 0 | 0 | 0 | 0 | 0 | 0 | 0
2016-11-28 17:00 | 529088.6279 | 355817.4104 | 0 | 0 | 0 | 0 | 0 | 449944 | 0 | 0 | 0 | 0 | 9139.5752 | 0 | 0 | 0 | 0 | 0 | 91865.7543 | 1957884.6461 | 20460058.6929 | 1249733.8316 | 0 | 0 | 0 | 0 | 0 | 0 | 0 | 0 | 9934.3209 | 0 | 0 | 0 | 0 | 0 | 98780.381 | 299489.883 | 7639.5238 | 0 | 19117.9296 | 0 | 0 | 0 | 0 | 0 | 0 | 0
2016-11-28 18:00 | 525629.4385 | 0 | 0 | 0 | 0 | 0 | 0 | 447330 | 0 | 0 | 0 | 0 | 9139.5752 | 0 | 0 | 0 | 0 | 0 | 0 | 2093174.7756 | 20466170.312 | 1268660.582 | 0 | 0 | 0 | 0 | 0 | 0 | 0 | 0 | 0 | 0 | 0 | 0 | 0 | 0 | -98780.381 | 150322.3661 | 7639.5238 | 0 | 19117.9296 | 0 | 0 | 0 | 0 | 0 | 0 | 0
2016-11-28 19:00 | 551994.2102 | 308742.1863 | 0 | 0 | 0 | 0 | 0 | 445643 | 0 | 0 | 0 | 0 | 0 | 0 | 0 | 0 | 0 | 0 | 91865.7543 | 2362715.6703 | 20472281.931 | 1287587.3323 | 0 | 0 | 0 | 0 | 0 | 0 | 0 | 0 | -9934.3209 | 0 | 0 | 0 | 0 | 0 | 98780.381 | 299489.883 | 7639.5238 | 0 | 19117.9296 | 0 | 0 | 0 | 0 | 0 | 0 | 0
2016-11-28 20:00 | 579242.5522 | 192541.7843 | 0 | 0 | 0 | 0 | 0 | 445537 | 0 | 0 | 0 | 0 | 0 | 0 | 0 | 0 | 0 | 0 | 91865.7543 | 2632256.565 | 20478393.5501 | 1306514.0826 | 0 | 0 | 0 | 0 | 0 | 0 | 0 | 0 | 0 | 0 | 0 | 0 | 0 | 0 | 0 | 299489.883 | 7639.5238 | 0 | 19117.9296 | 0 | 0 | 0 | 0 | 0 | 0 | 0
2016-11-28 21:00 | 578773.241 | 0 | 0 | 0 | 0 | 0 | 0 | 451033 | 0 | 0 | 0 | 0 | 9139.5752 | 0 | 0 | 0 | 0 | 0 | 183731.5087 | 2625297.8421 | 20484505.1691 | 1325440.8329 | 0 | 0 | 0 | 0 | 0 | 0 | 0 | 0 | 9934.3209 | 0 | 0 | 0 | 0 | 0 | 98780.381 | -7731.9143 | 7639.5238 | 0 | 19117.9296 | 0 | 0 | 0 | 0 | 0 | 0 | 0
2016-11-28 22:00 | 415273.5089 | 0 | 0 | 0 | 0 | 0 | 0 | 466339 | 0 | 0 | 0 | 0 | 9139.5752 | 0 | 0 | 0 | 0 | 0 | 91865.7543 | 2644159.5349 | 20490616.7882 | 1344367.5832 | 0 | 0 | 0 | 0 | 0 | 0 | 0 | 0 | 0 | 0 | 0 | 0 | 0 | 0 | -98780.381 | 20957.4365 | 7639.5238 | 0 | 19117.9296 | 0 | 0 | 0 | 0 | 0 | 0 | 0
2016-11-28 23:00 | 96566.8349 | 0 | 0 | 0 | 0 | 0 | 0 | 477026 | 0 | 0 | 0 | 0 | 908.9291 | 0 | 0 | 0 | 0 | 0 | 0 | 2374618.6402 | 20496728.4073 | 1363294.3335 | 0 | 0 | 0 | 0 | 0 | 0 | 0 | 0 | -8946.3545 | 0 | 0 | 0 | 0 | 0 | -98780.381 | -299489.883 | 7639.5238 | 0 | 19117.9296 | 0 | 0 | 0 | 0 | 0 | 0 | 0
2016-11-29 | 931.5083 | 635423.2067 | 0 | 0 | 0 | 0 | 0 | 480299 | 0 | 0 | 0 | 0 | 0 | 0 | 0 | 0 | 0 | 0 | 0 | 2491876.2454 | 20502840.0263 | 1382221.0838 | 0 | 0 | 0 | 0 | 0 | 0 | 0 | 0 | -987.9664 | 0 | 0 | 0 | 0 | 0 | 0 | 130286.228 | 7639.5238 | 0 | 19117.9296 | 0 | 0 | 0 | 0 | 0 | 0 | 0
2016-11-29 01:00 | 514.8086 | 212711.0827 | 0 | 0 | 0 | 0 | 0 | 476024 | 0 | 0 | 0 | 0 | 9139.5752 | 0 | 0 | 0 | 0 | 0 | 0 | 2222335.3507 | 20508951.6454 | 1401147.8341 | 0 | 0 | 0 | 0 | 0 | 0 | 0 | 0 | 9934.3209 | 0 | 0 | 0 | 0 | 0 | 0 | -299489.883 | 7639.5238 | 0 | 19117.9296 | 0 | 0 | 0 | 0 | 0 | 0 | 0
2016-11-29 02:00 | 427.6956 | 661183.8213 | 0 | 0 | 0 | 0 | 0 | 460372 | 0 | 0 | 0 | 0 | 0 | 0 | 0 | 0 | 0 | 0 | 0 | 2405516.2332 | 20515063.2644 | 1401147.8341 | 0 | 0 | 0 | 0 | 0 | 0 | 0 | 0 | -9934.3209 | 0 | 0 | 0 | 0 | 0 | 0 | 203534.314 | 7639.5238 | 0 | 0 | 0 | 0 | 0 | 0 | 0 | 0 | 0
2016-11-29 03:00 | 4.3591 | 674045.9098 | 0 | 0 | 0 | 0 | 0 | 437418 | 0 | 0 | 0 | 0 | 9139.5752 | 0 | 0 | 0 | 0 | 0 | 91865.7543 | 2513766.4721 | 20521174.8835 | 1401147.8341 | 0 | 0 | 0 | 0 | 0 | 0 | 0 | 0 | 9934.3209 | 0 | 0 | 0 | 0 | 0 | 98780.381 | 120278.0432 | 7639.5238 | 0 | 0 | 0 | 0 | 0 | 0 | 0 | 0 | 0
2016-11-29 04:00 | 0 | 29704.8686 | 0 | 0 | 0 | 0 | 0 | 411152 | 0 | 0 | 0 | 0 | 0 | 0 | 0 | 0 | 0 | 0 | 0 | 2244225.5774 | 20527286.5025 | 1420074.5844 | 0 | 0 | 0 | 0 | 0 | 0 | 0 | 0 | -9934.3209 | 0 | 0 | 0 | 0 | 0 | -98780.381 | -299489.883 | 7639.5238 | 0 | 19117.9296 | 0 | 0 | 0 | 0 | 0 | 0 | 0
2016-11-29 05:00 | 0 | 694522.3431 | 0 | 0 | 0 | 0 | 0 | 388395 | 0 | 0 | 0 | 0 | 9139.5752 | 0 | 0 | 0 | 0 | 0 | 91263.2905 | 2415604.4126 | 20533398.1216 | 1420074.5844 | 0 | 0 | 0 | 0 | 0 | 0 | 0 | 0 | 9934.3209 | 0 | 0 | 0 | 0 | 0 | 98132.5704 | 190420.928 | 7639.5238 | 0 | 0 | 0 | 0 | 0 | 0 | 0 | 0 | 0
2016-11-29 06:00 | 0 | 0 | 0 | 0 | 0 | 0 | 0 | 370865 | 0 | 0 | 0 | 0 | 9139.5752 | 0 | 0 | 0 | 0 | 0 | 0 | 2146063.5179 | 20539509.7406 | 1439001.3347 | 0 | 0 | 0 | 0 | 0 | 0 | 0 | 0 | 0 | 0 | 0 | 0 | 0 | 0 | -98132.5704 | -299489.883 | 7639.5238 | 0 | 19117.9296 | 0 | 0 | 0 | 0 | 0 | 0 | 0
2016-11-29 07:00 | 0 | 694900.1833 | 0 | 0 | 0 | 0 | 0 | 359202 | 0 | 0 | 0 | 0 | 9139.5752 | 0 | 0 | 0 | 0 | 0 | 91865.7543 | 2335207.8319 | 20545621.3597 | 1457928.085 | 0 | 0 | 0 | 0 | 0 | 0 | 0 | 0 | 0 | 0 | 0 | 0 | 0 | 0 | 98780.381 | 210160.3489 | 7639.5238 | 0 | 19117.9296 | 0 | 0 | 0 | 0 | 0 | 0 | 0
2016-11-29 08:00 | 0 | 0 | 0 | 0 | 0 | 0 | 0 | 353473 | 0 | 0 | 0 | 0 | 0 | 0 | 0 | 0 | 0 | 0 | 0 | 2090843.6555 | 20551732.9788 | 1476854.8353 | 0 | 0 | 0 | 0 | 0 | 0 | 0 | 0 | -9934.3209 | 0 | 0 | 0 | 0 | 0 | -98780.381 | -271515.7516 | 7639.5238 | 0 | 19117.9296 | 0 | 0 | 0 | 0 | 0 | 0 | 0
2016-11-29 09:00 | 0 | 721720.2834 | 0 | 0 | 0 | 0 | 0 | 354019 | 0 | 0 | 0 | 0 | 0 | 0 | 0 | 0 | 0 | 0 | 91865.7543 | 2325996.8963 | 20557844.5978 | 1476854.8353 | 0 | 0 | 0 | 0 | 0 | 0 | 0 | 0 | 0 | 0 | 0 | 0 | 0 | 0 | 98780.381 | 261281.3786 | 7639.5238 | 0 | 0 | 0 | 0 | 0 | 0 | 0 | 0 | 0
2016-11-29 10:00 | 0 | 582370.3467 | 0 | 0 | 0 | 0 | 0 | 364087 | 0 | 0 | 0 | 0 | 9139.5752 | 0 | 0 | 0 | 0 | 0 | 0 | 2595537.791 | 20563956.2169 | 1476854.8353 | 0 | 0 | 0 | 0 | 0 | 0 | 0 | 0 | 9934.3209 | 0 | 0 | 0 | 0 | 0 | -98780.381 | 299489.883 | 7639.5238 | 0 | 0 | 0 | 0 | 0 | 0 | 0 | 0 | 0
2016-11-29 11:00 | 0 | 189674.701 | 0 | 0 | 0 | 0 | 0 | 392679 | 0 | 0 | 0 | 0 | 0 | 0 | 0 | 0 | 0 | 0 | 91865.7543 | 2325996.8963 | 20570067.8359 | 1476854.8353 | 0 | 0 | 0 | 0 | 0 | 0 | 0 | 0 | -9934.3209 | 0 | 0 | 0 | 0 | 0 | 98780.381 | -299489.883 | 7639.5238 | 0 | 0 | 0 | 0 | 0 | 0 | 0 | 0 | 0
2016-11-29 12:00 | 0 | 626180.0902 | 0 | 0 | 0 | 0 | 0 | 421206 | 0 | 0 | 0 | 0 | 0 | 0 | 0 | 0 | 0 | 0 | 0 | 2592500.3489 | 20576179.455 | 1476854.8353 | 0 | 0 | 0 | 0 | 0 | 0 | 0 | 0 | 0 | 0 | 0 | 0 | 0 | 0 | -98780.381 | 296114.9473 | 7639.5238 | 0 | 0 | 0 | 0 | 0 | 0 | 0 | 0 | 0
2016-11-29 13:00 | 423.1953 | 611704.2336 | 0 | 0 | 0 | 0 | 0 | 434752 | 0 | 0 | 0 | 0 | 9139.5752 | 0 | 0 | 0 | 0 | 0 | 91865.7543 | 2630213.2951 | 20582291.074 | 1495781.5856 | 0 | 0 | 0 | 0 | 0 | 0 | 0 | 0 | 9934.3209 | 0 | 0 | 0 | 0 | 0 | 98780.381 | 41903.2736 | 7639.5238 | 0 | 19117.9296 | 0 | 0 | 0 | 0 | 0 | 0 | 0
2016-11-29 14:00 | 102981.1232 | 573796.7195 | 0 | 0 | 0 | 0 | 0 | 442692 | 0 | 0 | 0 | 0 | 0 | 0 | 0 | 0 | 0 | 0 | 15394.4835 | 2899754.1898 | 20588402.6931 | 1514708.3359 | 0 | 0 | 0 | 0 | 0 | 0 | 0 | 0 | -9934.3209 | 0 | 0 | 0 | 0 | 0 | -82227.1729 | 299489.883 | 7639.5238 | 0 | 19117.9296 | 0 | 0 | 0 | 0 | 0 | 0 | 0
2016-11-29 15:00 | 387866.9073 | 484236.8101 | 0 | 0 | 0 | 0 | 0 | 447076 | 0 | 0 | 0 | 0 | 0 | 0 | 0 | 0 | 0 | 0 | 107260.2379 | 3169295.0845 | 20594514.3121 | 1533635.0862 | 0 | 0 | 0 | 0 | 0 | 0 | 0 | 0 | 0 | 0 | 0 | 0 | 0 | 0 | 98780.381 | 299489.883 | 7639.5238 | 0 | 19117.9296 | 0 | 0 | 0 | 0 | 0 | 0 | 0
2016-11-29 16:00 | 586035.4812 | 0 | 0 | 0 | 0 | 0 | 0 | 447270 | 0 | 0 | 0 | 0 | 0 | 0 | 0 | 0 | 0 | 0 | 15394.4835 | 3376210.7891 | 20600625.9312 | 1533635.0862 | 0 | 0 | 0 | 0 | 0 | 0 | 0 | 0 | 0 | 0 | 0 | 0 | 0 | 0 | -98780.381 | 229906.3384 | 7639.5238 | 0 | 0 | 0 | 0 | 0 | 0 | 0 | 0 | 0
2016-11-29 17:00 | 635631.215 | 0 | 0 | 0 | 0 | 0 | 0 | 446183 | 0 | 0 | 0 | 0 | 0 | 0 | 0 | 0 | 0 | 0 | 0 | 3537530.3618 | 20606737.5502 | 1552561.8365 | 0 | 0 | 0 | 0 | 0 | 0 | 0 | 0 | 0 | 0 | 0 | 0 | 0 | 0 | -16553.2081 | 179243.9697 | 7639.5238 | 0 | 19117.9296 | 0 | 0 | 0 | 0 | 0 | 0 | 0
2016-11-29 18:00 | 630653.8682 | 0 | 0 | 0 | 0 | 0 | 0 | 445690 | 0 | 0 | 0 | 0 | 0 | 0 | 0 | 0 | 0 | 0 | 0 | 3679916.1351 | 20612849.1693 | 1571488.5869 | 0 | 0 | 0 | 0 | 0 | 0 | 0 | 0 | 0 | 0 | 0 | 0 | 0 | 0 | 0 | 158206.4147 | 7639.5238 | 0 | 19117.9296 | 0 | 0 | 0 | 0 | 0 | 0 | 0
2016-11-29 19:00 | 640599.6242 | 228198.0932 | 0 | 0 | 0 | 0 | 0 | 443770 | 0 | 0 | 0 | 0 | 0 | 0 | 0 | 0 | 0 | 0 | 91865.7543 | 3949457.0298 | 20618960.7884 | 1590415.3372 | 0 | 0 | 0 | 0 | 0 | 0 | 0 | 0 | 0 | 0 | 0 | 0 | 0 | 0 | 98780.381 | 299489.883 | 7639.5238 | 0 | 19117.9296 | 0 | 0 | 0 | 0 | 0 | 0 | 0
2016-11-29 20:00 | 677689.022 | 199088.0163 | 0 | 0 | 0 | 0 | 0 | 441815 | 0 | 0 | 0 | 0 | 9139.5752 | 0 | 0 | 0 | 0 | 0 | 183731.5087 | 4218997.9245 | 20625072.4074 | 1609342.0875 | 0 | 0 | 0 | 0 | 0 | 0 | 0 | 0 | 9934.3209 | 0 | 0 | 0 | 0 | 0 | 98780.381 | 299489.883 | 7639.5238 | 0 | 19117.9296 | 0 | 0 | 0 | 0 | 0 | 0 | 0
2016-11-29 21:00 | 697218.5331 | 0 | 0 | 0 | 0 | 0 | 0 | 444535 | 0 | 0 | 0 | 0 | 0 | 0 | 0 | 0 | 0 | 0 | 258846.288 | 4358580.5631 | 20631184.0265 | 1628268.8378 | 0 | 0 | 0 | 0 | 0 | 0 | 0 | 0 | -9934.3209 | 0 | 0 | 0 | 0 | 0 | 80768.5799 | 155091.8207 | 7639.5238 | 0 | 19117.9296 | 0 | 0 | 0 | 0 | 0 | 0 | 0
2016-11-29 22:00 | 579998.5723 | 312284.466 | 0 | 0 | 0 | 0 | 0 | 457321 | 0 | 0 | 0 | 0 | 9139.5752 | 0 | 0 | 0 | 0 | 0 | 350712.0423 | 4628121.4577 | 20637295.6455 | 1647195.5881 | 0 | 0 | 0 | 0 | 0 | 0 | 0 | 0 | 9934.3209 | 0 | 0 | 0 | 0 | 0 | 98780.381 | 299489.883 | 7639.5238 | 0 | 19117.9296 | 0 | 0 | 0 | 0 | 0 | 0 | 0
2016-11-29 23:00 | 123457.5045 | 0 | 0 | 0 | 0 | 0 | 0 | 470093 | 0 | 0 | 0 | 0 | 0 | 0 | 0 | 0 | 0 | 0 | 291221.1093 | 4358580.5631 | 20643407.2646 | 1666122.3384 | 0 | 0 | 0 | 0 | 0 | 0 | 0 | 0 | -9934.3209 | 0 | 0 | 0 | 0 | 0 | -63968.7451 | -299489.883 | 7639.5238 | 0 | 19117.9296 | 0 | 0 | 0 | 0 | 0 | 0 | 0
2016-11-30 | 1116.3577 | 595316.857 | 0 | 0 | 0 | 0 | 0 | 475132 | 0 | 0 | 0 | 0 | 0 | 0 | 0 | 0 | 0 | 0 | 350712.0423 | 4386098.0776 | 20649518.8836 | 1685049.0887 | 0 | 0 | 0 | 0 | 0 | 0 | 0 | 0 | 0 | 0 | 0 | 0 | 0 | 0 | 63968.7451 | 30575.0162 | 7639.5238 | 0 | 19117.9296 | 0 | 0 | 0 | 0 | 0 | 0 | 0
2016-11-30 01:00 | 458.4439 | 590011.9583 | 0 | 0 | 0 | 0 | 0 | 472057 | 0 | 0 | 0 | 0 | 0 | 0 | 0 | 0 | 0 | 0 | 275597.263 | 4558486.29 | 20655630.5027 | 1685049.0887 | 0 | 0 | 0 | 0 | 0 | 0 | 0 | 0 | 0 | 0 | 0 | 0 | 0 | 0 | -80768.5799 | 191542.4583 | 7639.5238 | 0 | 0 | 0 | 0 | 0 | 0 | 0 | 0 | 0
2016-11-30 02:00 | 269.3562 | 580119.7961 | 0 | 0 | 0 | 0 | 0 | 457313 | 0 | 0 | 0 | 0 | 9139.5752 | 0 | 0 | 0 | 0 | 0 | 183731.5087 | 4742340.7098 | 20661742.1217 | 1685049.0887 | 0 | 0 | 0 | 0 | 0 | 0 | 0 | 0 | 9934.3209 | 0 | 0 | 0 | 0 | 0 | -98780.381 | 204282.6887 | 7639.5238 | 0 | 0 | 0 | 0 | 0 | 0 | 0 | 0 | 0
2016-11-30 03:00 | 4.1278 | 564590.3448 | 0 | 0 | 0 | 0 | 0 | 435628 | 0 | 0 | 0 | 0 | 0 | 0 | 0 | 0 | 0 | 0 | 91865.7543 | 4949378.1954 | 20667853.7408 | 1685049.0887 | 0 | 0 | 0 | 0 | 0 | 0 | 0 | 0 | -9934.3209 | 0 | 0 | 0 | 0 | 0 | -98780.381 | 230041.6507 | 7639.5238 | 0 | 0 | 0 | 0 | 0 | 0 | 0 | 0 | 0
2016-11-30 04:00 | 0 | 19845.2598 | 0 | 0 | 0 | 0 | 0 | 410476 | 0 | 0 | 0 | 0 | 0 | 0 | 0 | 0 | 0 | 0 | 0 | 4679837.3007 | 20673965.3599 | 1685049.0887 | 0 | 0 | 0 | 0 | 0 | 0 | 0 | 0 | 0 | 0 | 0 | 0 | 0 | 0 | -98780.381 | -299489.883 | 7639.5238 | 0 | 0 | 0 | 0 | 0 | 0 | 0 | 0 | 0
2016-11-30 05:00 | 0 | 226299.2922 | 0 | 0 | 0 | 0 | 0 | 387059 | 0 | 0 | 0 | 0 | 9139.5752 | 0 | 0 | 0 | 0 | 0 | 0 | 4512971.2956 | 20680076.9789 | 1692051.4774 | 0 | 0 | 0 | 0 | 0 | 0 | 0 | 0 | 9934.3209 | 0 | 0 | 0 | 0 | 0 | 0 | -185406.6723 | 7639.5238 | 0 | 7073.1199 | 0 | 0 | 0 | 0 | 0 | 0 | 0
2016-11-30 06:00 | 0 | 532782.7832 | 0 | 0 | 0 | 0 | 0 | 369075 | 0 | 0 | 0 | 0 | 9139.5752 | 0 | 0 | 0 | 0 | 0 | 0 | 4653432.729 | 20686188.598 | 1692051.4774 | 0 | 0 | 0 | 0 | 0 | 0 | 0 | 0 | 0 | 0 | 0 | 0 | 0 | 0 | 0 | 156068.2593 | 7639.5238 | 0 | 0 | 0 | 0 | 0 | 0 | 0 | 0 | 0
2016-11-30 07:00 | 0 | 529698.6885 | 0 | 0 | 0 | 0 | 0 | 357559 | 0 | 0 | 0 | 0 | 9139.5752 | 0 | 0 | 0 | 0 | 0 | 91865.7543 | 4712580.5344 | 20692300.217 | 1692051.4774 | 0 | 0 | 0 | 0 | 0 | 0 | 0 | 0 | 0 | 0 | 0 | 0 | 0 | 0 | 98780.381 | 65719.7837 | 7639.5238 | 0 | 0 | 0 | 0 | 0 | 0 | 0 | 0 | 0
2016-11-30 08:00 | 0 | 523955.6551 | 0 | 0 | 0 | 0 | 0 | 351988 | 0 | 0 | 0 | 0 | 9139.5752 | 0 | 0 | 0 | 0 | 0 | 0 | 4949378.1954 | 20698411.8361 | 1692051.4774 | 0 | 0 | 0 | 0 | 0 | 0 | 0 | 0 | 0 | 0 | 0 | 0 | 0 | 0 | -98780.381 | 263108.5123 | 7639.5238 | 0 | 0 | 0 | 0 | 0 | 0 | 0 | 0 | 0
2016-11-30 09:00 | 0 | 51561.32 | 0 | 0 | 0 | 0 | 0 | 353346 | 0 | 0 | 0 | 0 | 0 | 0 | 0 | 0 | 0 | 0 | 0 | 4679837.3007 | 20704523.4551 | 1692051.4774 | 0 | 0 | 0 | 0 | 0 | 0 | 0 | 0 | -9934.3209 | 0 | 0 | 0 | 0 | 0 | 0 | -299489.883 | 7639.5238 | 0 | 0 | 0 | 0 | 0 | 0 | 0 | 0 | 0
2016-11-30 10:00 | 0 | 92410.5704 | 0 | 0 | 0 | 0 | 0 | 365143 | 0 | 0 | 0 | 0 | 0 | 0 | 0 | 0 | 0 | 0 | 0 | 4410296.4061 | 20710635.0742 | 1710978.2277 | 0 | 0 | 0 | 0 | 0 | 0 | 0 | 0 | 0 | 0 | 0 | 0 | 0 | 0 | 0 | -299489.883 | 7639.5238 | 0 | 19117.9296 | 0 | 0 | 0 | 0 | 0 | 0 | 0
2016-11-30 11:00 | 0 | 120724.5704 | 0 | 0 | 0 | 0 | 0 | 393457 | 0 | 0 | 0 | 0 | 0 | 0 | 0 | 0 | 0 | 0 | 0 | 4140755.5114 | 20716746.6932 | 1729904.978 | 0 | 0 | 0 | 0 | 0 | 0 | 0 | 0 | 0 | 0 | 0 | 0 | 0 | 0 | 0 | -299489.883 | 7639.5238 | 0 | 19117.9296 | 0 | 0 | 0 | 0 | 0 | 0 | 0
2016-11-30 12:00 | 0 | 257597.2723 | 0 | 0 | 0 | 0 | 0 | 421615 | 0 | 0 | 0 | 0 | 9139.5752 | 0 | 0 | 0 | 0 | 0 | 91865.7543 | 3871214.6167 | 20722858.3123 | 1748831.7283 | 0 | 0 | 0 | 0 | 0 | 0 | 0 | 0 | 9934.3209 | 0 | 0 | 0 | 0 | 0 | 98780.381 | -299489.883 | 7639.5238 | 0 | 19117.9296 | 0 | 0 | 0 | 0 | 0 | 0 | 0
2016-11-30 13:00 | 697.3172 | 445530.7346 | 0 | 0 | 0 | 0 | 0 | 435659 | 0 | 0 | 0 | 0 | 0 | 0 | 0 | 0 | 0 | 0 | 183731.5087 | 3776683.6011 | 20728969.9313 | 1767758.4786 | 0 | 0 | 0 | 0 | 0 | 0 | 0 | 0 | -9934.3209 | 0 | 0 | 0 | 0 | 0 | 98780.381 | -105034.4617 | 7639.5238 | 0 | 19117.9296 | 0 | 0 | 0 | 0 | 0 | 0 | 0
2016-11-30 14:00 | 136349.5375 | 115056.4726 | 0 | 0 | 0 | 0 | 0 | 444282 | 0 | 0 | 0 | 0 | 0 | 0 | 0 | 0 | 0 | 0 | 91865.7543 | 3667915.845 | 20735081.5504 | 1786685.2289 | 0 | 0 | 0 | 0 | 0 | 0 | 0 | 0 | 0 | 0 | 0 | 0 | 0 | 0 | -98780.381 | -120853.0624 | 7639.5238 | 0 | 19117.9296 | 0 | 0 | 0 | 0 | 0 | 0 | 0
2016-11-30 15:00 | 458292.4956 | 326295.1617 | 0 | 0 | 0 | 0 | 0 | 448406 | 0 | 0 | 0 | 0 | 9139.5752 | 0 | 0 | 0 | 0 | 0 | 91865.7543 | 3937456.7396 | 20741193.1695 | 1805611.9792 | 0 | 0 | 0 | 0 | 0 | 0 | 0 | 0 | 9934.3209 | 0 | 0 | 0 | 0 | 0 | 0 | 299489.883 | 7639.5238 | 0 | 19117.9296 | 0 | 0 | 0 | 0 | 0 | 0 | 0
2016-11-30 16:00 | 631422.1004 | 0 | 0 | 0 | 0 | 0 | 0 | 449393 | 0 | 0 | 0 | 0 | 0 | 0 | 0 | 0 | 0 | 0 | 0 | 4175044.4536 | 20747304.7885 | 1824538.7295 | 0 | 0 | 0 | 0 | 0 | 0 | 0 | 0 | -9934.3209 | 0 | 0 | 0 | 0 | 0 | -98780.381 | 263986.3488 | 7639.5238 | 0 | 19117.9296 | 0 | 0 | 0 | 0 | 0 | 0 | 0
2016-11-30 17:00 | 658602.3545 | 0 | 0 | 0 | 0 | 0 | 0 | 447517 | 0 | 0 | 0 | 0 | 0 | 0 | 0 | 0 | 0 | 0 | 0 | 4340939.5646 | 20753416.4076 | 1843465.4798 | 0 | 0 | 0 | 0 | 0 | 0 | 0 | 0 | 0 | 0 | 0 | 0 | 0 | 0 | 0 | 184327.9011 | 7639.5238 | 0 | 19117.9296 | 0 | 0 | 0 | 0 | 0 | 0 | 0
2016-11-30 18:00 | 658308.8509 | 0 | 0 | 0 | 0 | 0 | 0 | 445504 | 0 | 0 | 0 | 0 | 9139.5752 | 0 | 0 | 0 | 0 | 0 | 0 | 4499441.3335 | 20759528.0266 | 1862392.2301 | 0 | 0 | 0 | 0 | 0 | 0 | 0 | 0 | 9934.3209 | 0 | 0 | 0 | 0 | 0 | 0 | 176113.0766 | 7639.5238 | 0 | 19117.9296 | 0 | 0 | 0 | 0 | 0 | 0 | 0
2016-11-30 19:00 | 685838.2285 | 0 | 0 | 0 | 0 | 0 | 0 | 444301 | 0 | 0 | 0 | 0 | 9139.5752 | 0 | 0 | 0 | 0 | 0 | 91865.7543 | 4603840.7882 | 20765639.6457 | 1881318.9804 | 0 | 0 | 0 | 0 | 0 | 0 | 0 | 0 | 0 | 0 | 0 | 0 | 0 | 0 | 98780.381 | 115999.3941 | 7639.5238 | 0 | 19117.9296 | 0 | 0 | 0 | 0 | 0 | 0 | 0
2016-11-30 20:00 | 752075.0551 | 0 | 0 | 0 | 0 | 0 | 0 | 442947 | 0 | 0 | 0 | 0 | 9139.5752 | 0 | 0 | 0 | 0 | 0 | 183731.5087 | 4769071.9868 | 20771751.2647 | 1900245.7307 | 0 | 0 | 0 | 0 | 0 | 0 | 0 | 0 | 0 | 0 | 0 | 0 | 0 | 0 | 98780.381 | 183590.2206 | 7639.5238 | 0 | 19117.9296 | 0 | 0 | 0 | 0 | 0 | 0 | 0
2016-11-30 21:00 | 772664.0663 | 0 | 0 | 0 | 0 | 0 | 0 | 446786 | 0 | 0 | 0 | 0 | 9139.5752 | 0 | 0 | 0 | 0 | 0 | 275597.263 | 4949378.1954 | 20777862.8838 | 1919172.481 | 0 | 0 | 0 | 0 | 0 | 0 | 0 | 0 | 0 | 0 | 0 | 0 | 0 | 0 | 98780.381 | 200340.2319 | 7639.5238 | 0 | 19117.9296 | 0 | 0 | 0 | 0 | 0 | 0 | 0
2016-11-30 22:00 | 555505.1648 | 11629.8685 | 0 | 0 | 0 | 0 | 0 | 459609 | 0 | 0 | 0 | 0 | 9139.5752 | 0 | 0 | 0 | 0 | 0 | 350712.0423 | 4949378.1954 | 20783974.5028 | 1938099.2314 | 0 | 0 | 0 | 0 | 0 | 0 | 0 | 0 | 0 | 0 | 0 | 0 | 0 | 0 | 80768.5799 | 0 | 7639.5238 | 0 | 19117.9296 | 0 | 0 | 0 | 0 | 0 | 0 | 0
2016-11-30 23:00 | 104973.8534 | 314493.9734 | 0 | 0 | 0 | 0 | 0 | 471628 | 0 | 0 | 0 | 0 | 9139.5752 | 0 | 0 | 0 | 0 | 0 | 314313.1731 | 4949378.1954 | 20783974.5028 | 1907816.4309 | 0 | 0 | 0 | 0 | 0 | 0 | 0 | 0 | 0 | 0 | 0 | 0 | 0 | 0 | -39138.569 | 0 | 0 | 0 | 0 | 30282.8005 | 0 | 0 | 0 | 0 | 0 | 0
2016-12-01 | 1084.4365 | 303699.244 | 0 | 0 | 0 | 0 | 0 | 477172 | 0 | 0 | 0 | 0 | 9139.5752 | 0 | 0 | 0 | 0 | 0 | 222447.4187 | 4894850.4946 | 20783974.5028 | 1877533.6304 | 0 | 0 | 0 | 0 | 0 | 0 | 0 | 0 | 0 | 0 | 0 | 0 | 0 | 0 | -98780.381 | -60586.3343 | 0 | 0 | 0 | 30282.8005 | 0 | 0 | 0 | 0 | 0 | 0
2016-12-01 01:00 | 557.238 | 296737.8431 | 0 | 0 | 0 | 0 | 0 | 475680 | 0 | 0 | 0 | 0 | 0 | 0 | 0 | 0 | 0 | 0 | 275597.263 | 4703529.067 | 20783974.5028 | 1847250.8299 | 0 | 0 | 0 | 0 | 0 | 0 | 0 | 0 | -9934.3209 | 0 | 0 | 0 | 0 | 0 | 57150.3702 | -212579.3641 | 0 | 0 | 0 | 30282.8005 | 0 | 0 | 0 | 0 | 0 | 0
2016-12-01 02:00 | 427.6248 | 291145.6509 | 0 | 0 | 0 | 0 | 0 | 462867 | 0 | 0 | 0 | 0 | 0 | 0 | 0 | 0 | 0 | 0 | 183731.5087 | 4649986.5018 | 20783974.5028 | 1816968.0294 | 0 | 0 | 0 | 0 | 0 | 0 | 0 | 0 | 0 | 0 | 0 | 0 | 0 | 0 | -98780.381 | -59491.7391 | 0 | 0 | 0 | 30282.8005 | 0 | 0 | 0 | 0 | 0 | 0
2016-12-01 03:00 | 4.479 | 280367.5518 | 0 | 0 | 0 | 0 | 0 | 441928 | 0 | 0 | 0 | 0 | 0 | 0 | 0 | 0 | 0 | 0 | 91865.7543 | 4605207.9162 | 20783974.5028 | 1786685.2289 | 0 | 0 | 0 | 0 | 0 | 0 | 0 | 0 | 0 | 0 | 0 | 0 | 0 | 0 | -98780.381 | -49753.984 | 0 | 0 | 0 | 30282.8005 | 0 | 0 | 0 | 0 | 0 | 0
2016-12-01 04:00 | 0 | 274307.4949 | 0 | 0 | 0 | 0 | 0 | 418210 | 0 | 0 | 0 | 0 | 9139.5752 | 0 | 0 | 0 | 0 | 0 | 183731.5087 | 4389571.8737 | 20783974.5028 | 1756402.4284 | 0 | 0 | 0 | 0 | 0 | 0 | 0 | 0 | 9934.3209 | 0 | 0 | 0 | 0 | 0 | 98780.381 | -239595.6028 | 0 | 0 | 0 | 30282.8005 | 0 | 0 | 0 | 0 | 0 | 0
2016-12-01 05:00 | 0 | 262619.1524 | 0 | 0 | 0 | 0 | 0 | 396190 | 0 | 0 | 0 | 0 | 0 | 0 | 0 | 0 | 0 | 0 | 91865.7543 | 4423664.255 | 20698259.0456 | 1726119.6279 | 0 | 0 | 0 | 0 | 0 | 0 | 0 | 0 | -9934.3209 | 0 | 0 | 0 | 0 | 0 | -98780.381 | 37880.4236 | 0 | 85715.4572 | 0 | 30282.8005 | 0 | 0 | 0 | 0 | 0 | 0
2016-12-01 06:00 | 0 | 256368.6525 | 0 | 0 | 0 | 0 | 0 | 379482 | 0 | 0 | 0 | 0 | 9139.5752 | 0 | 0 | 0 | 0 | 0 | 0 | 4404543.1401 | 20698259.0456 | 1695836.8274 | 0 | 0 | 0 | 0 | 0 | 0 | 0 | 0 | 9934.3209 | 0 | 0 | 0 | 0 | 0 | -98780.381 | -21245.6832 | 0 | 0 | 0 | 30282.8005 | 0 | 0 | 0 | 0 | 0 | 0
2016-12-01 07:00 | 0 | 244621.6105 | 0 | 0 | 0 | 0 | 0 | 369828 | 0 | 0 | 0 | 0 | 9139.5752 | 0 | 0 | 0 | 0 | 0 | 91865.7543 | 4214674.4905 | 20698259.0456 | 1665554.0269 | 0 | 0 | 0 | 0 | 0 | 0 | 0 | 0 | 0 | 0 | 0 | 0 | 0 | 0 | 98780.381 | -210965.1663 | 0 | 0 | 0 | 30282.8005 | 0 | 0 | 0 | 0 | 0 | 0
2016-12-01 08:00 | 0 | 234613.7527 | 0 | 0 | 0 | 0 | 0 | 366207 | 0 | 0 | 0 | 0 | 9139.5752 | 0 | 0 | 0 | 0 | 0 | 183731.5087 | 4019057.6688 | 20698259.0456 | 1635271.2265 | 0 | 0 | 0 | 0 | 0 | 0 | 0 | 0 | 0 | 0 | 0 | 0 | 0 | 0 | 98780.381 | -217352.0241 | 0 | 0 | 0 | 30282.8005 | 0 | 0 | 0 | 0 | 0 | 0
2016-12-01 09:00 | 0 | 213887.0805 | 0 | 0 | 0 | 0 | 0 | 369381 | 0 | 0 | 0 | 0 | 0 | 0 | 0 | 0 | 0 | 0 | 258846.288 | 3827081.7519 | 20698259.0456 | 1604988.426 | 0 | 0 | 0 | 0 | 0 | 0 | 0 | 0 | -9934.3209 | 0 | 0 | 0 | 0 | 0 | 80768.5799 | -213306.5743 | 0 | 0 | 0 | 30282.8005 | 0 | 0 | 0 | 0 | 0 | 0
2016-12-01 10:00 | 0 | 204238.9659 | 0 | 0 | 0 | 0 | 0 | 382798 | 0 | 0 | 0 | 0 | 9139.5752 | 0 | 0 | 0 | 0 | 0 | 350712.0423 | 3580254.8333 | 20698259.0456 | 1574705.6255 | 0 | 0 | 0 | 0 | 0 | 0 | 0 | 0 | 9934.3209 | 0 | 0 | 0 | 0 | 0 | 98780.381 | -274252.1318 | 0 | 0 | 0 | 30282.8005 | 0 | 0 | 0 | 0 | 0 | 0
2016-12-01 11:00 | 0 | 196303.8496 | 0 | 0 | 0 | 0 | 0 | 412850 | 0 | 0 | 0 | 0 | 0 | 0 | 0 | 0 | 0 | 0 | 258846.288 | 3494925.9734 | 20698259.0456 | 1544422.825 | 0 | 0 | 0 | 0 | 0 | 0 | 0 | 0 | -9934.3209 | 0 | 0 | 0 | 0 | 0 | -98780.381 | -94809.8443 | 0 | 0 | 0 | 30282.8005 | 0 | 0 | 0 | 0 | 0 | 0
2016-12-01 12:00 | 0 | 183501.3418 | 0 | 0 | 0 | 0 | 0 | 442143 | 0 | 0 | 0 | 0 | 9139.5752 | 0 | 0 | 0 | 0 | 0 | 166980.5336 | 3353829.379 | 20698259.0456 | 1514140.0245 | 0 | 0 | 0 | 0 | 0 | 0 | 0 | 0 | 9934.3209 | 0 | 0 | 0 | 0 | 0 | -98780.381 | -156773.9938 | 0 | 0 | 0 | 30282.8005 | 0 | 0 | 0 | 0 | 0 | 0
2016-12-01 13:00 | 765.336 | 173685.667 | 0 | 0 | 0 | 0 | 0 | 454793 | 0 | 0 | 0 | 0 | 9139.5752 | 0 | 0 | 0 | 0 | 0 | 75114.7793 | 3202143.3683 | 20698259.0456 | 1483857.224 | 0 | 0 | 0 | 0 | 0 | 0 | 0 | 0 | 0 | 0 | 0 | 0 | 0 | 0 | -98780.381 | -168540.0119 | 0 | 0 | 0 | 30282.8005 | 0 | 0 | 0 | 0 | 0 | 0
2016-12-01 14:00 | 106974.7756 | 165600.7141 | 0 | 0 | 0 | 0 | 0 | 458619 | 0 | 0 | 0 | 0 | 9139.5752 | 0 | 0 | 0 | 0 | 0 | 0 | 3119115.3747 | 20698259.0456 | 1453574.4235 | 0 | 0 | 0 | 0 | 0 | 0 | 0 | 0 | 0 | 0 | 0 | 0 | 0 | 0 | -80768.5799 | -92253.3263 | 0 | 0 | 0 | 30282.8005 | 0 | 0 | 0 | 0 | 0 | 0
2016-12-01 15:00 | 376942.1165 | 135944.5715 | 0 | 0 | 0 | 0 | 0 | 458254 | 0 | 0 | 0 | 0 | 0 | 0 | 0 | 0 | 0 | 0 | 0 | 3188945.1264 | 20698259.0456 | 1423291.623 | 0 | 0 | 0 | 0 | 0 | 0 | 0 | 0 | -9934.3209 | 0 | 0 | 0 | 0 | 0 | 0 | 77588.613 | 0 | 0 | 0 | 30282.8005 | 0 | 0 | 0 | 0 | 0 | 0
2016-12-01 16:00 | 557031.8376 | 118751.0204 | 0 | 0 | 0 | 0 | 0 | 454588 | 0 | 0 | 0 | 0 | 0 | 0 | 0 | 0 | 0 | 0 | 5191.724 | 3394715.6933 | 20698259.0456 | 1393008.8225 | 0 | 0 | 0 | 0 | 0 | 0 | 0 | 0 | 0 | 0 | 0 | 0 | 0 | 0 | 5582.499 | 228633.9632 | 0 | 0 | 0 | 30282.8005 | 0 | 0 | 0 | 0 | 0 | 0
2016-12-01 17:00 | 617421.753 | 112677.0268 | 0 | 0 | 0 | 0 | 0 | 449213 | 0 | 0 | 0 | 0 | 0 | 0 | 0 | 0 | 0 | 0 | 0 | 3664256.588 | 20698259.0456 | 1362726.022 | 0 | 0 | 0 | 0 | 0 | 0 | 0 | 0 | 0 | 0 | 0 | 0 | 0 | 0 | -5582.499 | 299489.883 | 0 | 0 | 0 | 30282.8005 | 0 | 0 | 0 | 0 | 0 | 0
2016-12-01 18:00 | 632541.1825 | 112150.9867 | 0 | 0 | 0 | 0 | 0 | 445828 | 0 | 0 | 0 | 0 | 0 | 0 | 0 | 0 | 0 | 0 | 11528.1781 | 3933797.4827 | 20698259.0456 | 1332443.2216 | 0 | 0 | 0 | 0 | 0 | 0 | 0 | 0 | 0 | 0 | 0 | 0 | 0 | 0 | 12395.8904 | 299489.883 | 0 | 0 | 0 | 30282.8005 | 0 | 0 | 0 | 0 | 0 | 0
2016-12-01 19:00 | 661327.3917 | 110910.9369 | 0 | 0 | 0 | 0 | 0 | 443702 | 0 | 0 | 0 | 0 | 0 | 0 | 0 | 0 | 0 | 0 | 50651.4644 | 4203338.3774 | 20698259.0456 | 1302160.4211 | 0 | 0 | 0 | 0 | 0 | 0 | 0 | 0 | 0 | 0 | 0 | 0 | 0 | 0 | 42068.0498 | 299489.883 | 0 | 0 | 0 | 30282.8005 | 0 | 0 | 0 | 0 | 0 | 0
2016-12-01 20:00 | 718642.4209 | 104282.8951 | 0 | 0 | 0 | 0 | 0 | 441771 | 0 | 0 | 0 | 0 | 0 | 0 | 0 | 0 | 0 | 0 | 138709.479 | 4472879.272 | 20698259.0456 | 1271877.6206 | 0 | 0 | 0 | 0 | 0 | 0 | 0 | 0 | 0 | 0 | 0 | 0 | 0 | 0 | 94686.0372 | 299489.883 | 0 | 0 | 0 | 30282.8005 | 0 | 0 | 0 | 0 | 0 | 0
2016-12-01 21:00 | 742410.6351 | 91602.2772 | 0 | 0 | 0 | 0 | 0 | 445029 | 0 | 0 | 0 | 0 | 9139.5752 | 0 | 0 | 0 | 0 | 0 | 224810.0998 | 4742420.1667 | 20698259.0456 | 1241594.8201 | 0 | 0 | 0 | 0 | 0 | 0 | 0 | 0 | 9934.3209 | 0 | 0 | 0 | 0 | 0 | 92581.3127 | 299489.883 | 0 | 0 | 0 | 30282.8005 | 0 | 0 | 0 | 0 | 0 | 0
2016-12-01 22:00 | 541634.2294 | 79512.9221 | 0 | 0 | 0 | 0 | 0 | 460354 | 0 | 0 | 0 | 0 | 0 | 0 | 0 | 0 | 0 | 0 | 316675.8541 | 4818891.9928 | 20698259.0456 | 1211312.0196 | 0 | 0 | 0 | 0 | 0 | 0 | 0 | 0 | -9934.3209 | 0 | 0 | 0 | 0 | 0 | 98780.381 | 84968.6956 | 0 | 0 | 0 | 30282.8005 | 0 | 0 | 0 | 0 | 0 | 0
2016-12-01 23:00 | 111243.2382 | 88119.9569 | 0 | 0 | 0 | 0 | 0 | 476034 | 0 | 0 | 0 | 0 | 9139.5752 | 0 | 0 | 0 | 0 | 0 | 249117.1192 | 4638046.2443 | 20698259.0456 | 1181029.2191 | 0 | 0 | 0 | 0 | 0 | 0 | 0 | 0 | 9934.3209 | 0 | 0 | 0 | 0 | 0 | -72643.801 | -200939.7205 | 0 | 0 | 0 | 30282.8005 | 0 | 0 | 0 | 0 | 0 | 0
2016-12-02 | 1093.537 | 100191.641 | 0 | 0 | 0 | 0 | 0 | 483265 | 0 | 0 | 0 | 0 | 0 | 0 | 0 | 0 | 0 | 0 | 157251.3648 | 4403827.08 | 20698259.0456 | 1150746.4186 | 0 | 0 | 0 | 0 | 0 | 0 | 0 | 0 | -9934.3209 | 0 | 0 | 0 | 0 | 0 | -98780.381 | -260243.5159 | 0 | 0 | 0 | 30282.8005 | 0 | 0 | 0 | 0 | 0 | 0
2016-12-02 01:00 | 428.404 | 105757.5026 | 0 | 0 | 0 | 0 | 0 | 484225 | 0 | 0 | 0 | 0 | 0 | 0 | 0 | 0 | 0 | 0 | 96310.6911 | 4134286.1853 | 20698259.0456 | 1120463.6181 | 0 | 0 | 0 | 0 | 0 | 0 | 0 | 0 | 0 | 0 | 0 | 0 | 0 | 0 | -65527.6062 | -299489.883 | 0 | 0 | 0 | 30282.8005 | 0 | 0 | 0 | 0 | 0 | 0
2016-12-02 02:00 | 322.0497 | 106126.9302 | 0 | 0 | 0 | 0 | 0 | 474133 | 0 | 0 | 0 | 0 | 0 | 0 | 0 | 0 | 0 | 0 | 45000.2355 | 3864745.2906 | 20698259.0456 | 1090180.8176 | 0 | 0 | 0 | 0 | 0 | 0 | 0 | 0 | 0 | 0 | 0 | 0 | 0 | 0 | -55172.5329 | -299489.883 | 0 | 0 | 0 | 30282.8005 | 0 | 0 | 0 | 0 | 0 | 0
2016-12-02 03:00 | 4.5323 | 106782.7564 | 0 | 0 | 0 | 0 | 0 | 454348 | 0 | 0 | 0 | 0 | 0 | 0 | 0 | 0 | 0 | 0 | 12404.457 | 3595204.3959 | 20698259.0456 | 1059898.0171 | 0 | 0 | 0 | 0 | 0 | 0 | 0 | 0 | 0 | 0 | 0 | 0 | 0 | 0 | -35049.2241 | -299489.883 | 0 | 0 | 0 | 30282.8005 | 0 | 0 | 0 | 0 | 0 | 0
2016-12-02 04:00 | 0 | 106722.8062 | 0 | 0 | 0 | 0 | 0 | 431309 | 0 | 0 | 0 | 0 | 1162.3457 | 0 | 0 | 0 | 0 | 0 | 0 | 3325663.5012 | 20698259.0456 | 1029615.2167 | 0 | 0 | 0 | 0 | 0 | 0 | 0 | 0 | 1263.4193 | 0 | 0 | 0 | 0 | 0 | -13338.1258 | -299489.883 | 0 | 0 | 0 | 30282.8005 | 0 | 0 | 0 | 0 | 0 | 0
2016-12-02 05:00 | 0 | 107021.4144 | 0 | 0 | 0 | 0 | 0 | 410862 | 0 | 0 | 0 | 0 | 9139.5752 | 0 | 0 | 0 | 0 | 0 | 0 | 3056122.6065 | 20698259.0456 | 999332.4162 | 0 | 0 | 0 | 0 | 0 | 0 | 0 | 0 | 8670.9016 | 0 | 0 | 0 | 0 | 0 | 0 | -299489.883 | 0 | 0 | 0 | 30282.8005 | 0 | 0 | 0 | 0 | 0 | 0
2016-12-02 06:00 | 0 | 105666.851 | 0 | 0 | 0 | 0 | 0 | 395520 | 0 | 0 | 0 | 0 | 9139.5752 | 0 | 0 | 0 | 0 | 0 | 21072.2545 | 2786581.7118 | 20698259.0456 | 969049.6157 | 0 | 0 | 0 | 0 | 0 | 0 | 0 | 0 | 0 | 0 | 0 | 0 | 0 | 0 | 22658.3382 | -299489.883 | 0 | 0 | 0 | 30282.8005 | 0 | 0 | 0 | 0 | 0 | 0
2016-12-02 07:00 | 0 | 106762.7357 | 0 | 0 | 0 | 0 | 0 | 386345 | 0 | 0 | 0 | 0 | 0 | 0 | 0 | 0 | 0 | 0 | 60935.3502 | 2517040.8171 | 20698259.0456 | 938766.8152 | 0 | 0 | 0 | 0 | 0 | 0 | 0 | 0 | -9934.3209 | 0 | 0 | 0 | 0 | 0 | 42863.5438 | -299489.883 | 0 | 0 | 0 | 30282.8005 | 0 | 0 | 0 | 0 | 0 | 0
2016-12-02 08:00 | 0 | 108497.8048 | 0 | 0 | 0 | 0 | 0 | 382964 | 0 | 0 | 0 | 0 | 9139.5752 | 0 | 0 | 0 | 0 | 0 | 87078.5534 | 2247499.9224 | 20698259.0456 | 908484.0147 | 0 | 0 | 0 | 0 | 0 | 0 | 0 | 0 | 9934.3209 | 0 | 0 | 0 | 0 | 0 | 28110.9711 | -299489.883 | 0 | 0 | 0 | 30282.8005 | 0 | 0 | 0 | 0 | 0 | 0
2016-12-02 09:00 | 0 | 111741.7649 | 0 | 0 | 0 | 0 | 0 | 385768 | 0 | 0 | 0 | 0 | 0 | 0 | 0 | 0 | 0 | 0 | 132108.7562 | 1977959.0277 | 20698259.0456 | 878201.2142 | 0 | 0 | 0 | 0 | 0 | 0 | 0 | 0 | -9934.3209 | 0 | 0 | 0 | 0 | 0 | 48419.5729 | -299489.883 | 0 | 0 | 0 | 30282.8005 | 0 | 0 | 0 | 0 | 0 | 0
2016-12-02 10:00 | 0 | 111178.2985 | 0 | 0 | 0 | 0 | 0 | 398872 | 0 | 0 | 0 | 0 | 0 | 0 | 0 | 0 | 0 | 0 | 81808.639 | 1779431.673 | 20698259.0456 | 847918.4137 | 0 | 0 | 0 | 0 | 0 | 0 | 0 | 0 | 0 | 0 | 0 | 0 | 0 | 0 | -54086.1476 | -220585.9497 | 0 | 0 | 0 | 30282.8005 | 0 | 0 | 0 | 0 | 0 | 0
2016-12-02 11:00 | 0 | 112292.6811 | 0 | 0 | 0 | 0 | 0 | 430263 | 0 | 0 | 0 | 0 | 9139.5752 | 0 | 0 | 0 | 0 | 0 | 67493.0071 | 1509890.7783 | 20698259.0456 | 817635.6132 | 0 | 0 | 0 | 0 | 0 | 0 | 0 | 0 | 9934.3209 | 0 | 0 | 0 | 0 | 0 | -15393.1525 | -299489.883 | 0 | 0 | 0 | 30282.8005 | 0 | 0 | 0 | 0 | 0 | 0
2016-12-02 12:00 | 0 | 114457.9666 | 0 | 0 | 0 | 0 | 0 | 458440 | 0 | 0 | 0 | 0 | 0 | 0 | 0 | 0 | 0 | 0 | 47464.3176 | 1240349.8836 | 20698259.0456 | 787352.8127 | 0 | 0 | 0 | 0 | 0 | 0 | 0 | 0 | -9934.3209 | 0 | 0 | 0 | 0 | 0 | -21536.2253 | -299489.883 | 0 | 0 | 0 | 30282.8005 | 0 | 0 | 0 | 0 | 0 | 0
2016-12-02 13:00 | 38.8786 | 114452.0544 | 0 | 0 | 0 | 0 | 0 | 468105 | 0 | 0 | 0 | 0 | 9139.5752 | 0 | 0 | 0 | 0 | 0 | 0 | 970808.9889 | 20698259.0456 | 757070.0122 | 0 | 0 | 0 | 0 | 0 | 0 | 0 | 0 | 9934.3209 | 0 | 0 | 0 | 0 | 0 | -51036.9006 | -299489.883 | 0 | 0 | 0 | 30282.8005 | 0 | 0 | 0 | 0 | 0 | 0
2016-12-02 14:00 | 56781.5203 | 109221.7672 | 0 | 0 | 0 | 0 | 0 | 468340 | 0 | 0 | 0 | 0 | 0 | 0 | 0 | 0 | 0 | 0 | 0 | 719366.2802 | 20698259.0456 | 726787.2118 | 0 | 0 | 0 | 0 | 0 | 0 | 0 | 0 | -9934.3209 | 0 | 0 | 0 | 0 | 0 | 0 | -279380.7875 | 0 | 0 | 0 | 30282.8005 | 0 | 0 | 0 | 0 | 0 | 0
2016-12-02 15:00 | 305370.5093 | 95572.1885 | 0 | 0 | 0 | 0 | 0 | 463520 | 0 | 0 | 0 | 0 | 9139.5752 | 0 | 0 | 0 | 0 | 0 | 0 | 665825.2632 | 20698259.0456 | 696504.4113 | 0 | 0 | 0 | 0 | 0 | 0 | 0 | 0 | 9934.3209 | 0 | 0 | 0 | 0 | 0 | 0 | -59490.0189 | 0 | 0 | 0 | 30282.8005 | 0 | 0 | 0 | 0 | 0 | 0
2016-12-02 16:00 | 506622.6788 | 95272.3097 | 0 | 0 | 0 | 0 | 0 | 456429 | 0 | 0 | 0 | 0 | 0 | 0 | 0 | 0 | 0 | 0 | 91865.7543 | 728502.6425 | 20698259.0456 | 666221.6108 | 0 | 0 | 0 | 0 | 0 | 0 | 0 | 0 | -9934.3209 | 0 | 0 | 0 | 0 | 0 | 98780.381 | 69641.5326 | 0 | 0 | 0 | 30282.8005 | 0 | 0 | 0 | 0 | 0 | 0
2016-12-02 17:00 | 570169.735 | 99050.6261 | 0 | 0 | 0 | 0 | 0 | 449418 | 0 | 0 | 0 | 0 | 0 | 0 | 0 | 0 | 0 | 0 | 43544.322 | 984806.8878 | 20698259.0456 | 635938.8103 | 0 | 0 | 0 | 0 | 0 | 0 | 0 | 0 | 0 | 0 | 0 | 0 | 0 | 0 | -51958.5294 | 284782.4947 | 0 | 0 | 0 | 30282.8005 | 0 | 0 | 0 | 0 | 0 | 0
2016-12-02 18:00 | 588376.3168 | 106217.4313 | 0 | 0 | 0 | 0 | 0 | 445013 | 0 | 0 | 0 | 0 | 9139.5752 | 0 | 0 | 0 | 0 | 0 | 0 | 1254347.7825 | 20698259.0456 | 605656.0098 | 0 | 0 | 0 | 0 | 0 | 0 | 0 | 0 | 9934.3209 | 0 | 0 | 0 | 0 | 0 | -46821.8516 | 299489.883 | 0 | 0 | 0 | 30282.8005 | 0 | 0 | 0 | 0 | 0 | 0
2016-12-02 19:00 | 602057.6926 | 112680.691 | 0 | 0 | 0 | 0 | 0 | 441327 | 0 | 0 | 0 | 0 | 0 | 0 | 0 | 0 | 0 | 0 | 23917.109 | 1497932.7709 | 20698259.0456 | 575373.2093 | 0 | 0 | 0 | 0 | 0 | 0 | 0 | 0 | -9934.3209 | 0 | 0 | 0 | 0 | 0 | 25717.3215 | 270649.9872 | 0 | 0 | 0 | 30282.8005 | 0 | 0 | 0 | 0 | 0 | 0
2016-12-02 20:00 | 638265.6318 | 117870.7938 | 0 | 0 | 0 | 0 | 0 | 439813 | 0 | 0 | 0 | 0 | 9139.5752 | 0 | 0 | 0 | 0 | 0 | 115782.8633 | 1696500.066 | 20698259.0456 | 545090.4088 | 0 | 0 | 0 | 0 | 0 | 0 | 0 | 0 | 9934.3209 | 0 | 0 | 0 | 0 | 0 | 98780.381 | 220630.3279 | 0 | 0 | 0 | 30282.8005 | 0 | 0 | 0 | 0 | 0 | 0
2016-12-02 21:00 | 647372.8342 | 100497.7445 | 0 | 0 | 0 | 0 | 0 | 444457 | 0 | 0 | 0 | 0 | 9139.5752 | 0 | 0 | 0 | 0 | 0 | 207648.6176 | 1892389.3877 | 20698259.0456 | 514807.6083 | 0 | 0 | 0 | 0 | 0 | 0 | 0 | 0 | 0 | 0 | 0 | 0 | 0 | 0 | 98780.381 | 217654.8019 | 0 | 0 | 0 | 30282.8005 | 0 | 0 | 0 | 0 | 0 | 0
2016-12-02 22:00 | 486643.2471 | 109393.1504 | 0 | 0 | 0 | 0 | 0 | 458344 | 0 | 0 | 0 | 0 | 0 | 0 | 0 | 0 | 0 | 0 | 299514.372 | 1948070.5352 | 20698259.0456 | 484524.8078 | 0 | 0 | 0 | 0 | 0 | 0 | 0 | 0 | -9934.3209 | 0 | 0 | 0 | 0 | 0 | 98780.381 | 61867.9417 | 0 | 0 | 0 | 30282.8005 | 0 | 0 | 0 | 0 | 0 | 0
2016-12-02 23:00 | 89884.1531 | 131321.8783 | 0 | 0 | 0 | 0 | 0 | 471340 | 0 | 0 | 0 | 0 | 6740.1594 | 0 | 0 | 0 | 0 | 0 | 350712.0423 | 1678529.6405 | 20698259.0456 | 454242.0073 | 0 | 0 | 0 | 0 | 0 | 0 | 0 | 0 | 7326.2602 | 0 | 0 | 0 | 0 | 0 | 55051.2584 | -299489.883 | 0 | 0 | 0 | 30282.8005 | 0 | 0 | 0 | 0 | 0 | 0
2016-12-03 | 1056.8001 | 153840.4525 | 0 | 0 | 0 | 0 | 0 | 474735 | 0 | 0 | 0 | 0 | 0 | 0 | 0 | 0 | 0 | 0 | 350712.0423 | 1408988.7458 | 20698259.0456 | 423959.2069 | 0 | 0 | 0 | 0 | 0 | 0 | 0 | 0 | -7326.2602 | 0 | 0 | 0 | 0 | 0 | 0 | -299489.883 | 0 | 0 | 0 | 30282.8005 | 0 | 0 | 0 | 0 | 0 | 0
2016-12-03 01:00 | 436.1016 | 178377.3521 | 0 | 0 | 0 | 0 | 0 | 473002 | 0 | 0 | 0 | 0 | 0 | 0 | 0 | 0 | 0 | 0 | 307125.1414 | 1198119.3697 | 20698259.0456 | 393676.4064 | 0 | 0 | 0 | 0 | 0 | 0 | 0 | 0 | 0 | 0 | 0 | 0 | 0 | 0 | -46867.6353 | -234299.3068 | 0 | 0 | 0 | 30282.8005 | 0 | 0 | 0 | 0 | 0 | 0
2016-12-03 02:00 | 333.9415 | 197765.2066 | 0 | 0 | 0 | 0 | 0 | 463743 | 0 | 0 | 0 | 0 | 0 | 0 | 0 | 0 | 0 | 0 | 350712.0423 | 928578.475 | 20698259.0456 | 363393.6059 | 0 | 0 | 0 | 0 | 0 | 0 | 0 | 0 | 0 | 0 | 0 | 0 | 0 | 0 | 46867.6353 | -299489.883 | 0 | 0 | 0 | 30282.8005 | 0 | 0 | 0 | 0 | 0 | 0
2016-12-03 03:00 | 4.0309 | 216337.241 | 0 | 0 | 0 | 0 | 0 | 447592 | 0 | 0 | 0 | 0 | 0 | 0 | 0 | 0 | 0 | 0 | 258846.288 | 821074.6063 | 20698259.0456 | 333110.8054 | 0 | 0 | 0 | 0 | 0 | 0 | 0 | 0 | 0 | 0 | 0 | 0 | 0 | 0 | -98780.381 | -119448.7429 | 0 | 0 | 0 | 30282.8005 | 0 | 0 | 0 | 0 | 0 | 0
2016-12-03 04:00 | 0 | 229850.8314 | 0 | 0 | 0 | 0 | 0 | 428138 | 0 | 0 | 0 | 0 | 9139.5752 | 0 | 0 | 0 | 0 | 0 | 166980.5336 | 734297.0525 | 20698259.0456 | 302828.0049 | 0 | 0 | 0 | 0 | 0 | 0 | 0 | 0 | 9934.3209 | 0 | 0 | 0 | 0 | 0 | -98780.381 | -96419.5042 | 0 | 0 | 0 | 30282.8005 | 0 | 0 | 0 | 0 | 0 | 0
2016-12-03 05:00 | 0 | 238638.217 | 0 | 0 | 0 | 0 | 0 | 409157 | 0 | 0 | 0 | 0 | 0 | 0 | 0 | 0 | 0 | 0 | 258846.288 | 512588.1375 | 20698259.0456 | 272545.2044 | 0 | 0 | 0 | 0 | 0 | 0 | 0 | 0 | -9934.3209 | 0 | 0 | 0 | 0 | 0 | 98780.381 | -246343.2389 | 0 | 0 | 0 | 30282.8005 | 0 | 0 | 0 | 0 | 0 | 0
2016-12-03 06:00 | 0 | 250347.9867 | 0 | 0 | 0 | 0 | 0 | 394654 | 0 | 0 | 0 | 0 | 9139.5752 | 0 | 0 | 0 | 0 | 0 | 166980.5336 | 474393.6234 | 20698259.0456 | 242262.4039 | 0 | 0 | 0 | 0 | 0 | 0 | 0 | 0 | 9934.3209 | 0 | 0 | 0 | 0 | 0 | -98780.381 | -42438.349 | 0 | 0 | 0 | 30282.8005 | 0 | 0 | 0 | 0 | 0 | 0
2016-12-03 07:00 | 0 | 262275.6965 | 0 | 0 | 0 | 0 | 0 | 384381 | 0 | 0 | 0 | 0 | 9139.5752 | 0 | 0 | 0 | 0 | 0 | 258846.288 | 287315.9512 | 20698259.0456 | 211979.6034 | 0 | 0 | 0 | 0 | 0 | 0 | 0 | 0 | 0 | 0 | 0 | 0 | 0 | 0 | 98780.381 | -207864.0803 | 0 | 0 | 0 | 30282.8005 | 0 | 0 | 0 | 0 | 0 | 0
2016-12-03 08:00 | 0 | 274111.81 | 0 | 0 | 0 | 0 | 0 | 378927 | 0 | 0 | 0 | 0 | 9139.5752 | 0 | 0 | 0 | 0 | 0 | 166980.5336 | 293604.0669 | 20698259.0456 | 181696.8029 | 0 | 0 | 0 | 0 | 0 | 0 | 0 | 0 | 0 | 0 | 0 | 0 | 0 | 0 | -98780.381 | 6986.7952 | 0 | 0 | 0 | 30282.8005 | 0 | 0 | 0 | 0 | 0 | 0
2016-12-03 09:00 | 0 | 286306.3175 | 0 | 0 | 0 | 0 | 0 | 377562 | 0 | 0 | 0 | 0 | 9139.5752 | 0 | 0 | 0 | 0 | 0 | 183731.5087 | 206982.7755 | 20698259.0456 | 151414.0024 | 0 | 0 | 0 | 0 | 0 | 0 | 0 | 0 | 0 | 0 | 0 | 0 | 0 | 0 | 18011.8011 | -96245.8794 | 0 | 0 | 0 | 30282.8005 | 0 | 0 | 0 | 0 | 0 | 0
2016-12-03 10:00 | 0 | 289586.301 | 0 | 0 | 0 | 0 | 0 | 382297 | 0 | 0 | 0 | 0 | 9139.5752 | 0 | 0 | 0 | 0 | 0 | 91865.7543 | 268393.0025 | 20613530.9431 | 121131.202 | 0 | 0 | 0 | 0 | 0 | 0 | 0 | 0 | 0 | 0 | 0 | 0 | 0 | 0 | -98780.381 | 68233.5856 | 0 | 84728.1025 | 0 | 30282.8005 | 0 | 0 | 0 | 0 | 0 | 0
2016-12-03 11:00 | 0 | 288385.1083 | 0 | 0 | 0 | 0 | 0 | 391458 | 0 | 0 | 0 | 0 | 0 | 0 | 0 | 0 | 0 | 0 | 0 | 285190.0755 | 20613530.9431 | 90848.4015 | 0 | 0 | 0 | 0 | 0 | 0 | 0 | 0 | -9934.3209 | 0 | 0 | 0 | 0 | 0 | -98780.381 | 18663.4144 | 0 | 0 | 0 | 30282.8005 | 0 | 0 | 0 | 0 | 0 | 0
2016-12-03 12:00 | 0 | 285370.6656 | 0 | 0 | 0 | 0 | 0 | 405403 | 0 | 0 | 0 | 0 | 0 | 0 | 0 | 0 | 0 | 0 | 0 | 188880.4183 | 20613530.9431 | 60565.601 | 0 | 0 | 0 | 0 | 0 | 0 | 0 | 0 | 0 | 0 | 0 | 0 | 0 | 0 | 0 | -107010.7302 | 0 | 0 | 0 | 30282.8005 | 0 | 0 | 0 | 0 | 0 | 0
2016-12-03 13:00 | 0.10515 | 282822.4839 | 0 | 0 | 0 | 0 | 0 | 420327 | 0 | 0 | 0 | 0 | 0 | 0 | 0 | 0 | 0 | 0 | 0 | 76845.8922 | 20613530.9431 | 30282.8005 | 0 | 0 | 0 | 0 | 0 | 0 | 0 | 0 | 0 | 0 | 0 | 0 | 0 | 0 | 0 | -124482.8067 | 0 | 0 | 0 | 30282.8005 | 0 | 0 | 0 | 0 | 0 | 0
2016-12-03 14:00 | 55556.1419 | 277533.9291 | 0 | 0 | 0 | 0 | 0 | 431496 | 0 | 0 | 0 | 0 | 0 | 0 | 0 | 0 | 0 | 0 | 0 | 0 | 20613530.9431 | 0 | 0 | 0 | 0 | 0 | 0 | 0 | 0 | 0 | 0 | 0 | 0 | 0 | 0 | 0 | 0 | -85384.3247 | 0 | 0 | 0 | 30282.8005 | 0 | 0 | 0 | 0 | 0 | 0
2016-12-03 15:00 | 316606.71 | 255368.0174 | 0 | 0 | 0 | 0 | 0 | 436825 | 0 | 0 | 0 | 0 | 0 | 0 | 0 | 0 | 0 | 0 | 0 | 114759.1832 | 20619642.5622 | 0 | 0 | 0 | 0 | 0 | 0 | 0 | 0 | 0 | 0 | 0 | 0 | 0 | 0 | 0 | 0 | 127510.2036 | 7639.5238 | 0 | 0 | 0 | 0 | 0 | 0 | 0 | 0 | 0
2016-12-03 16:00 | 524139.616 | 243970.7387 | 0 | 0 | 0 | 0 | 0 | 436892 | 0 | 0 | 0 | 0 | 9139.5752 | 0 | 0 | 0 | 0 | 0 | 91865.7543 | 308136.8994 | 20625754.1813 | 0 | 0 | 0 | 0 | 0 | 0 | 0 | 0 | 0 | 9934.3209 | 0 | 0 | 0 | 0 | 0 | 98780.381 | 214864.1291 | 7639.5238 | 0 | 0 | 0 | 0 | 0 | 0 | 0 | 0 | 0
2016-12-03 17:00 | 575737.5518 | 154665.5341 | 0 | 0 | 0 | 0 | 0 | 433208 | 0 | 0 | 0 | 0 | 0 | 0 | 0 | 0 | 0 | 0 | 91865.7543 | 577677.7941 | 20631865.8003 | 0 | 0 | 0 | 0 | 0 | 0 | 0 | 0 | 0 | -9934.3209 | 0 | 0 | 0 | 0 | 0 | 0 | 299489.883 | 7639.5238 | 0 | 0 | 0 | 0 | 0 | 0 | 0 | 0 | 0
2016-12-03 18:00 | 575259.5508 | 61435.475 | 0 | 0 | 0 | 0 | 0 | 428346 | 0 | 0 | 0 | 0 | 0 | 0 | 0 | 0 | 0 | 0 | 0 | 847218.6888 | 20637977.4194 | 0 | 0 | 0 | 0 | 0 | 0 | 0 | 0 | 0 | 0 | 0 | 0 | 0 | 0 | 0 | -98780.381 | 299489.883 | 7639.5238 | 0 | 0 | 0 | 0 | 0 | 0 | 0 | 0 | 0
2016-12-03 19:00 | 597394.0189 | 209961.7547 | 0 | 0 | 0 | 0 | 0 | 425207 | 0 | 0 | 0 | 0 | 0 | 0 | 0 | 0 | 0 | 0 | 69768.0111 | 1116759.5835 | 20644089.0384 | 0 | 0 | 0 | 0 | 0 | 0 | 0 | 0 | 0 | 0 | 0 | 0 | 0 | 0 | 0 | 75019.3668 | 299489.883 | 7639.5238 | 0 | 0 | 0 | 0 | 0 | 0 | 0 | 0 | 0
2016-12-03 20:00 | 662097.7314 | 0 | 0 | 0 | 0 | 0 | 0 | 424515 | 0 | 0 | 0 | 0 | 0 | 0 | 0 | 0 | 0 | 0 | 161633.7654 | 1234806.1273 | 20650200.6575 | 0 | 0 | 0 | 0 | 0 | 0 | 0 | 0 | 0 | 0 | 0 | 0 | 0 | 0 | 0 | 98780.381 | 131162.8265 | 7639.5238 | 0 | 0 | 0 | 0 | 0 | 0 | 0 | 0 | 0
2016-12-03 21:00 | 665936.7508 | 179242.3579 | 0 | 0 | 0 | 0 | 0 | 429335 | 0 | 0 | 0 | 0 | 9139.5752 | 0 | 0 | 0 | 0 | 0 | 253499.5198 | 1504347.022 | 20656312.2765 | 0 | 0 | 0 | 0 | 0 | 0 | 0 | 0 | 0 | 9934.3209 | 0 | 0 | 0 | 0 | 0 | 98780.381 | 299489.883 | 7639.5238 | 0 | 0 | 0 | 0 | 0 | 0 | 0 | 0 | 0
2016-12-03 22:00 | 545440.6136 | 243980.3623 | 0 | 0 | 0 | 0 | 0 | 445857 | 0 | 0 | 0 | 0 | 9139.5752 | 0 | 0 | 0 | 0 | 0 | 345365.2741 | 1717776.686 | 20662423.8956 | 0 | 0 | 0 | 0 | 0 | 0 | 0 | 0 | 0 | 0 | 0 | 0 | 0 | 0 | 0 | 98780.381 | 237144.071 | 7639.5238 | 0 | 0 | 0 | 0 | 0 | 0 | 0 | 0 | 0
2016-12-03 23:00 | 95442.4682 | 251722.7882 | 0 | 0 | 0 | 0 | 0 | 456957 | 0 | 0 | 0 | 0 | 9139.5752 | 0 | 0 | 0 | 0 | 0 | 350712.0423 | 1606914.2535 | 20668535.5146 | 0 | 0 | 0 | 0 | 0 | 0 | 0 | 0 | 0 | 0 | 0 | 0 | 0 | 0 | 0 | 5749.2131 | -123180.4805 | 7639.5238 | 0 | 0 | 0 | 0 | 0 | 0 | 0 | 0 | 0
2016-12-04 | 823.0947 | 257807.6764 | 0 | 0 | 0 | 0 | 0 | 459226 | 0 | 0 | 0 | 0 | 0 | 0 | 0 | 0 | 0 | 0 | 275597.263 | 1501135.5867 | 20674647.1337 | 0 | 0 | 0 | 0 | 0 | 0 | 0 | 0 | 0 | -9934.3209 | 0 | 0 | 0 | 0 | 0 | -80768.5799 | -117531.852 | 7639.5238 | 0 | 0 | 0 | 0 | 0 | 0 | 0 | 0 | 0
2016-12-04 01:00 | 162.503 | 268323.9815 | 0 | 0 | 0 | 0 | 0 | 457461 | 0 | 0 | 0 | 0 | 0 | 0 | 0 | 0 | 0 | 0 | 183731.5087 | 1413085.2942 | 20680758.7527 | 0 | 0 | 0 | 0 | 0 | 0 | 0 | 0 | 0 | 0 | 0 | 0 | 0 | 0 | 0 | -98780.381 | -97833.6584 | 7639.5238 | 0 | 0 | 0 | 0 | 0 | 0 | 0 | 0 | 0
2016-12-04 02:00 | 152.0132 | 275799.1554 | 0 | 0 | 0 | 0 | 0 | 448462 | 0 | 0 | 0 | 0 | 0 | 0 | 0 | 0 | 0 | 0 | 91865.7543 | 1339852.3174 | 20686870.3718 | 0 | 0 | 0 | 0 | 0 | 0 | 0 | 0 | 0 | 0 | 0 | 0 | 0 | 0 | 0 | -98780.381 | -81369.9742 | 7639.5238 | 0 | 0 | 0 | 0 | 0 | 0 | 0 | 0 | 0
2016-12-04 03:00 | 3.6754 | 285535.0639 | 0 | 0 | 0 | 0 | 0 | 434284 | 0 | 0 | 0 | 0 | 0 | 0 | 0 | 0 | 0 | 0 | 183731.5087 | 1110203.6685 | 20692981.9909 | 0 | 0 | 0 | 0 | 0 | 0 | 0 | 0 | 0 | 0 | 0 | 0 | 0 | 0 | 0 | 98780.381 | -255165.1655 | 7639.5238 | 0 | 0 | 0 | 0 | 0 | 0 | 0 | 0 | 0
2016-12-04 04:00 | 0 | 36120.5807 | 0 | 0 | 0 | 0 | 0 | 416817 | 0 | 0 | 0 | 0 | 9139.5752 | 0 | 0 | 0 | 0 | 0 | 91865.7543 | 840662.7738 | 20699093.6099 | 0 | 0 | 0 | 0 | 0 | 0 | 0 | 0 | 0 | 9934.3209 | 0 | 0 | 0 | 0 | 0 | -98780.381 | -299489.883 | 7639.5238 | 0 | 0 | 0 | 0 | 0 | 0 | 0 | 0 | 0
2016-12-04 05:00 | 0 | 299426.4369 | 0 | 0 | 0 | 0 | 0 | 399836 | 0 | 0 | 0 | 0 | 9139.5752 | 0 | 0 | 0 | 0 | 0 | 0 | 832320.9385 | 20705205.229 | 0 | 0 | 0 | 0 | 0 | 0 | 0 | 0 | 0 | 0 | 0 | 0 | 0 | 0 | 0 | -98780.381 | -9268.7059 | 7639.5238 | 0 | 0 | 0 | 0 | 0 | 0 | 0 | 0 | 0
2016-12-04 06:00 | 0 | 305248.2506 | 0 | 0 | 0 | 0 | 0 | 384940 | 0 | 0 | 0 | 0 | 9139.5752 | 0 | 0 | 0 | 0 | 0 | 91865.7543 | 664820.4497 | 20711316.848 | 0 | 0 | 0 | 0 | 0 | 0 | 0 | 0 | 0 | 0 | 0 | 0 | 0 | 0 | 0 | 98780.381 | -186111.6542 | 7639.5238 | 0 | 0 | 0 | 0 | 0 | 0 | 0 | 0 | 0
2016-12-04 07:00 | 0 | 304783.579 | 0 | 0 | 0 | 0 | 0 | 373882 | 0 | 0 | 0 | 0 | 9139.5752 | 0 | 0 | 0 | 0 | 0 | 183731.5087 | 506853.9565 | 20717428.4671 | 0 | 0 | 0 | 0 | 0 | 0 | 0 | 0 | 0 | 0 | 0 | 0 | 0 | 0 | 0 | 98780.381 | -175518.3258 | 7639.5238 | 0 | 0 | 0 | 0 | 0 | 0 | 0 | 0 | 0
2016-12-04 08:00 | 0 | 304628.5028 | 0 | 0 | 0 | 0 | 0 | 367585 | 0 | 0 | 0 | 0 | 9139.5752 | 0 | 0 | 0 | 0 | 0 | 91865.7543 | 532219.8805 | 20723540.0861 | 0 | 0 | 0 | 0 | 0 | 0 | 0 | 0 | 0 | 0 | 0 | 0 | 0 | 0 | 0 | -98780.381 | 28184.36 | 7639.5238 | 0 | 0 | 0 | 0 | 0 | 0 | 0 | 0 | 0
2016-12-04 09:00 | 0 | 321991.5478 | 0 | 0 | 0 | 0 | 0 | 365589 | 0 | 0 | 0 | 0 | 0 | 0 | 0 | 0 | 0 | 0 | 91865.7543 | 495047.4908 | 20729651.7052 | 0 | 0 | 0 | 0 | 0 | 0 | 0 | 0 | 0 | -9934.3209 | 0 | 0 | 0 | 0 | 0 | 0 | -41302.6551 | 7639.5238 | 0 | 0 | 0 | 0 | 0 | 0 | 0 | 0 | 0
2016-12-04 10:00 | 0 | 321909.6638 | 0 | 0 | 0 | 0 | 0 | 367383 | 0 | 0 | 0 | 0 | 0 | 0 | 0 | 0 | 0 | 0 | 0 | 536148.2597 | 20735763.3242 | 0 | 0 | 0 | 0 | 0 | 0 | 0 | 0 | 0 | 0 | 0 | 0 | 0 | 0 | 0 | -98780.381 | 45667.521 | 7639.5238 | 0 | 0 | 0 | 0 | 0 | 0 | 0 | 0 | 0
2016-12-04 11:00 | 0 | 312634.4737 | 0 | 0 | 0 | 0 | 0 | 374978 | 0 | 0 | 0 | 0 | 9139.5752 | 0 | 0 | 0 | 0 | 0 | 91865.7543 | 375320.2829 | 20741874.9433 | 0 | 0 | 0 | 0 | 0 | 0 | 0 | 0 | 0 | 9934.3209 | 0 | 0 | 0 | 0 | 0 | 98780.381 | -178697.752 | 7639.5238 | 0 | 0 | 0 | 0 | 0 | 0 | 0 | 0 | 0
2016-12-04 12:00 | 0 | 0 | 0 | 0 | 0 | 0 | 0 | 385505 | 0 | 0 | 0 | 0 | 9139.5752 | 0 | 0 | 0 | 0 | 0 | 0 | 110392.5544 | 20747986.5623 | 0 | 0 | 0 | 0 | 0 | 0 | 0 | 0 | 0 | 0 | 0 | 0 | 0 | 0 | 0 | -98780.381 | -294364.1428 | 7639.5238 | 0 | 0 | 0 | 0 | 0 | 0 | 0 | 0 | 0
2016-12-04 13:00 | 0.39985 | 302107.0036 | 0 | 0 | 0 | 0 | 0 | 400585 | 0 | 0 | 0 | 0 | 9139.5752 | 0 | 0 | 0 | 0 | 0 | 0 | 14887.1461 | 20754098.1814 | 0 | 0 | 0 | 0 | 0 | 0 | 0 | 0 | 0 | 0 | 0 | 0 | 0 | 0 | 0 | 0 | -106117.1203 | 7639.5238 | 0 | 0 | 0 | 0 | 0 | 0 | 0 | 0 | 0
2016-12-04 14:00 | 100966.871 | 294187.0585 | 0 | 0 | 0 | 0 | 0 | 413990 | 0 | 0 | 0 | 0 | 0 | 0 | 0 | 0 | 0 | 0 | 0 | 0 | 20760209.8005 | 0 | 0 | 0 | 0 | 0 | 0 | 0 | 0 | 0 | -9934.3209 | 0 | 0 | 0 | 0 | 0 | 0 | -16541.2735 | 7639.5238 | 0 | 0 | 0 | 0 | 0 | 0 | 0 | 0 | 0
2016-12-04 15:00 | 418256.736 | 254886.474 | 0 | 0 | 0 | 0 | 0 | 420910 | 0 | 0 | 0 | 0 | 0 | 0 | 0 | 0 | 0 | 0 | 91865.7543 | 131231.9747 | 20766321.4195 | 0 | 0 | 0 | 0 | 0 | 0 | 0 | 0 | 0 | 0 | 0 | 0 | 0 | 0 | 0 | 98780.381 | 145813.3052 | 7639.5238 | 0 | 0 | 0 | 0 | 0 | 0 | 0 | 0 | 0
2016-12-04 16:00 | 606270.2904 | 0 | 0 | 0 | 0 | 0 | 0 | 423653 | 0 | 0 | 0 | 0 | 9139.5752 | 0 | 0 | 0 | 0 | 0 | 183731.5087 | 190868.7329 | 20772433.0386 | 0 | 0 | 0 | 0 | 0 | 0 | 0 | 0 | 0 | 9934.3209 | 0 | 0 | 0 | 0 | 0 | 98780.381 | 66263.0647 | 7639.5238 | 0 | 0 | 0 | 0 | 0 | 0 | 0 | 0 | 0
2016-12-04 17:00 | 632503.6863 | 1318.3395 | 0 | 0 | 0 | 0 | 0 | 425473 | 0 | 0 | 0 | 0 | 9139.5752 | 0 | 0 | 0 | 0 | 0 | 91865.7543 | 460409.6276 | 20778544.6576 | 0 | 0 | 0 | 0 | 0 | 0 | 0 | 0 | 0 | 0 | 0 | 0 | 0 | 0 | 0 | -98780.381 | 299489.883 | 7639.5238 | 0 | 0 | 0 | 0 | 0 | 0 | 0 | 0 | 0
2016-12-04 18:00 | 624122.3836 | 582.3214 | 0 | 0 | 0 | 0 | 0 | 426290 | 0 | 0 | 0 | 0 | 0 | 0 | 0 | 0 | 0 | 0 | 0 | 729950.5223 | 20784656.2767 | 0 | 0 | 0 | 0 | 0 | 0 | 0 | 0 | 0 | -9934.3209 | 0 | 0 | 0 | 0 | 0 | -98780.381 | 299489.883 | 7639.5238 | 0 | 0 | 0 | 0 | 0 | 0 | 0 | 0 | 0
2016-12-04 19:00 | 644678.7137 | 187028.0741 | 0 | 0 | 0 | 0 | 0 | 425797 | 0 | 0 | 0 | 0 | 0 | 0 | 0 | 0 | 0 | 0 | 91865.7543 | 999491.417 | 20790767.8957 | 0 | 0 | 0 | 0 | 0 | 0 | 0 | 0 | 0 | 0 | 0 | 0 | 0 | 0 | 0 | 98780.381 | 299489.883 | 7639.5238 | 0 | 0 | 0 | 0 | 0 | 0 | 0 | 0 | 0
2016-12-04 20:00 | 710437.1116 | 121673.6762 | 0 | 0 | 0 | 0 | 0 | 426201 | 0 | 0 | 0 | 0 | 0 | 0 | 0 | 0 | 0 | 0 | 183731.5087 | 1269032.3117 | 20796879.5148 | 0 | 0 | 0 | 0 | 0 | 0 | 0 | 0 | 0 | 0 | 0 | 0 | 0 | 0 | 0 | 98780.381 | 299489.883 | 7639.5238 | 0 | 0 | 0 | 0 | 0 | 0 | 0 | 0 | 0
2016-12-04 21:00 | 735177.0448 | 0 | 0 | 0 | 0 | 0 | 0 | 435167 | 0 | 0 | 0 | 0 | 9139.5752 | 0 | 0 | 0 | 0 | 0 | 167871.5835 | 1538573.2064 | 20802991.1338 | 0 | 0 | 0 | 0 | 0 | 0 | 0 | 0 | 0 | 9934.3209 | 0 | 0 | 0 | 0 | 0 | -17053.6829 | 299489.883 | 7639.5238 | 0 | 0 | 0 | 0 | 0 | 0 | 0 | 0 | 0
2016-12-04 22:00 | 552095.1578 | 190954.7202 | 0 | 0 | 0 | 0 | 0 | 453288 | 0 | 0 | 0 | 0 | 9139.5752 | 0 | 0 | 0 | 0 | 0 | 259737.3379 | 1703580.9822 | 20809102.7529 | 0 | 0 | 0 | 0 | 0 | 0 | 0 | 0 | 0 | 0 | 0 | 0 | 0 | 0 | 0 | 98780.381 | 183341.9731 | 7639.5238 | 0 | 0 | 0 | 0 | 0 | 0 | 0 | 0 | 0
2016-12-04 23:00 | 92385.77 | 58388.0744 | 0 | 0 | 0 | 0 | 0 | 468054 | 0 | 0 | 0 | 0 | 9139.5752 | 0 | 0 | 0 | 0 | 0 | 236087.6272 | 1434040.0875 | 20815214.372 | 0 | 0 | 0 | 0 | 0 | 0 | 0 | 0 | 0 | 0 | 0 | 0 | 0 | 0 | 0 | -25429.7964 | -299489.883 | 7639.5238 | 0 | 0 | 0 | 0 | 0 | 0 | 0 | 0 | 0
2016-12-05 | 701.1506 | 284819.055 | 0 | 0 | 0 | 0 | 0 | 474630 | 0 | 0 | 0 | 0 | 0 | 0 | 0 | 0 | 0 | 0 | 275597.263 | 1227671.4585 | 20821325.991 | 0 | 0 | 0 | 0 | 0 | 0 | 0 | 0 | 0 | -9934.3209 | 0 | 0 | 0 | 0 | 0 | 42483.4793 | -229298.4767 | 7639.5238 | 0 | 0 | 0 | 0 | 0 | 0 | 0 | 0 | 0
2016-12-05 01:00 | 61.2907 | 93807.29 | 0 | 0 | 0 | 0 | 0 | 474565 | 0 | 0 | 0 | 0 | 9139.5752 | 0 | 0 | 0 | 0 | 0 | 183731.5087 | 958130.5638 | 20827437.6101 | 0 | 0 | 0 | 0 | 0 | 0 | 0 | 0 | 0 | 9934.3209 | 0 | 0 | 0 | 0 | 0 | -98780.381 | -299489.883 | 7639.5238 | 0 | 0 | 0 | 0 | 0 | 0 | 0 | 0 | 0
2016-12-05 02:00 | 31.52 | 359623.3822 | 0 | 0 | 0 | 0 | 0 | 462403 | 0 | 0 | 0 | 0 | 0 | 0 | 0 | 0 | 0 | 0 | 91865.7543 | 956624.9361 | 20833549.2291 | 0 | 0 | 0 | 0 | 0 | 0 | 0 | 0 | 0 | -9934.3209 | 0 | 0 | 0 | 0 | 0 | -98780.381 | -1672.9197 | 7639.5238 | 0 | 0 | 0 | 0 | 0 | 0 | 0 | 0 | 0
2016-12-05 03:00 | 2.164 | 70869.0254 | 0 | 0 | 0 | 0 | 0 | 442384 | 0 | 0 | 0 | 0 | 0 | 0 | 0 | 0 | 0 | 0 | 0 | 687084.0414 | 20839660.8482 | 18926.7503 | 0 | 0 | 0 | 0 | 0 | 0 | 0 | 0 | 0 | 0 | 0 | 0 | 0 | 0 | -98780.381 | -299489.883 | 7639.5238 | 0 | 19117.9296 | 0 | 0 | 0 | 0 | 0 | 0 | 0
2016-12-05 04:00 | 0 | 409285.3081 | 0 | 0 | 0 | 0 | 0 | 420138 | 0 | 0 | 0 | 0 | 9139.5752 | 0 | 0 | 0 | 0 | 0 | 91865.7543 | 555391.6789 | 20845772.4672 | 37853.5006 | 0 | 0 | 0 | 0 | 0 | 0 | 0 | 0 | 9934.3209 | 0 | 0 | 0 | 0 | 0 | 98780.381 | -146324.8472 | 7639.5238 | 0 | 19117.9296 | 0 | 0 | 0 | 0 | 0 | 0 | 0
2016-12-05 05:00 | 0 | 423359.5712 | 0 | 0 | 0 | 0 | 0 | 400445 | 0 | 0 | 0 | 0 | 0 | 0 | 0 | 0 | 0 | 0 | 0 | 666982.4532 | 20851884.0863 | 37853.5006 | 0 | 0 | 0 | 0 | 0 | 0 | 0 | 0 | -9934.3209 | 0 | 0 | 0 | 0 | 0 | -98780.381 | 123989.7492 | 7639.5238 | 0 | 0 | 0 | 0 | 0 | 0 | 0 | 0 | 0
2016-12-05 06:00 | 0 | 436150.7593 | 0 | 0 | 0 | 0 | 0 | 385515 | 0 | 0 | 0 | 0 | 9139.5752 | 0 | 0 | 0 | 0 | 0 | 91865.7543 | 590629.6969 | 20857995.7053 | 56780.2509 | 0 | 0 | 0 | 0 | 0 | 0 | 0 | 0 | 9934.3209 | 0 | 0 | 0 | 0 | 0 | 98780.381 | -84836.3959 | 7639.5238 | 0 | 19117.9296 | 0 | 0 | 0 | 0 | 0 | 0 | 0
2016-12-05 07:00 | 0 | 438901.5997 | 0 | 0 | 0 | 0 | 0 | 376224 | 0 | 0 | 0 | 0 | 9139.5752 | 0 | 0 | 0 | 0 | 0 | 0 | 711860.1715 | 20864107.3244 | 75707.0012 | 0 | 0 | 0 | 0 | 0 | 0 | 0 | 0 | 0 | 0 | 0 | 0 | 0 | 0 | -98780.381 | 134700.5273 | 7639.5238 | 0 | 19117.9296 | 0 | 0 | 0 | 0 | 0 | 0 | 0
2016-12-05 08:00 | 0 | 446910.6685 | 0 | 0 | 0 | 0 | 0 | 372708 | 0 | 0 | 0 | 0 | 0 | 0 | 0 | 0 | 0 | 0 | 91865.7543 | 674599.4109 | 20870218.9434 | 94633.7515 | 0 | 0 | 0 | 0 | 0 | 0 | 0 | 0 | -9934.3209 | 0 | 0 | 0 | 0 | 0 | 98780.381 | -41400.8451 | 7639.5238 | 0 | 19117.9296 | 0 | 0 | 0 | 0 | 0 | 0 | 0
2016-12-05 09:00 | 0 | 470007.6152 | 0 | 0 | 0 | 0 | 0 | 376676 | 0 | 0 | 0 | 0 | 9139.5752 | 0 | 0 | 0 | 0 | 0 | 183731.5087 | 636672.9248 | 20876330.5625 | 113560.5018 | 0 | 0 | 0 | 0 | 0 | 0 | 0 | 0 | 9934.3209 | 0 | 0 | 0 | 0 | 0 | 98780.381 | -42140.5401 | 7639.5238 | 0 | 19117.9296 | 0 | 0 | 0 | 0 | 0 | 0 | 0
2016-12-05 10:00 | 0 | 216454.9514 | 0 | 0 | 0 | 0 | 0 | 390407 | 0 | 0 | 0 | 0 | 9139.5752 | 0 | 0 | 0 | 0 | 0 | 275597.263 | 367132.0301 | 20882442.1816 | 132487.2521 | 0 | 0 | 0 | 0 | 0 | 0 | 0 | 0 | 0 | 0 | 0 | 0 | 0 | 0 | 98780.381 | -299489.883 | 7639.5238 | 0 | 19117.9296 | 0 | 0 | 0 | 0 | 0 | 0 | 0
2016-12-05 11:00 | 0 | 120504.4485 | 0 | 0 | 0 | 0 | 0 | 421183 | 0 | 0 | 0 | 0 | 0 | 0 | 0 | 0 | 0 | 0 | 258846.288 | 97591.1354 | 20888553.8006 | 151414.0024 | 0 | 0 | 0 | 0 | 0 | 0 | 0 | 0 | -9934.3209 | 0 | 0 | 0 | 0 | 0 | -18011.8011 | -299489.883 | 7639.5238 | 0 | 19117.9296 | 0 | 0 | 0 | 0 | 0 | 0 | 0
2016-12-05 12:00 | 0 | 478869.5604 | 0 | 0 | 0 | 0 | 0 | 451832 | 0 | 0 | 0 | 0 | 9139.5752 | 0 | 0 | 0 | 0 | 0 | 350712.0423 | 0 | 20894665.4197 | 170340.7528 | 0 | 0 | 0 | 0 | 0 | 0 | 0 | 0 | 9934.3209 | 0 | 0 | 0 | 0 | 0 | 98780.381 | -108434.5949 | 7639.5238 | 0 | 19117.9296 | 0 | 0 | 0 | 0 | 0 | 0 | 0
2016-12-05 13:00 | 3.8798 | 487174.1567 | 0 | 0 | 0 | 0 | 0 | 466587 | 0 | 0 | 0 | 0 | 9139.5752 | 0 | 0 | 0 | 0 | 0 | 258846.288 | 100558.7043 | 20900777.0387 | 170340.7528 | 0 | 0 | 0 | 0 | 0 | 0 | 0 | 0 | 0 | 0 | 0 | 0 | 0 | 0 | -98780.381 | 111731.8937 | 7639.5238 | 0 | 0 | 0 | 0 | 0 | 0 | 0 | 0 | 0
2016-12-05 14:00 | 84676.6391 | 485461.2271 | 0 | 0 | 0 | 0 | 0 | 473979 | 0 | 0 | 0 | 0 | 0 | 0 | 0 | 0 | 0 | 0 | 166980.5336 | 278069.3442 | 20906888.6578 | 170340.7528 | 0 | 0 | 0 | 0 | 0 | 0 | 0 | 0 | -9934.3209 | 0 | 0 | 0 | 0 | 0 | -98780.381 | 197234.0443 | 7639.5238 | 0 | 0 | 0 | 0 | 0 | 0 | 0 | 0 | 0
2016-12-05 15:00 | 372701.9368 | 331395.0186 | 0 | 0 | 0 | 0 | 0 | 476630 | 0 | 0 | 0 | 0 | 0 | 0 | 0 | 0 | 0 | 0 | 75114.7793 | 547610.2388 | 20913000.2768 | 189267.5031 | 0 | 0 | 0 | 0 | 0 | 0 | 0 | 0 | 0 | 0 | 0 | 0 | 0 | 0 | -98780.381 | 299489.883 | 7639.5238 | 0 | 19117.9296 | 0 | 0 | 0 | 0 | 0 | 0 | 0
2016-12-05 16:00 | 581044.3607 | 118837.4663 | 0 | 0 | 0 | 0 | 0 | 473521 | 0 | 0 | 0 | 0 | 0 | 0 | 0 | 0 | 0 | 0 | 0 | 817151.1335 | 20919111.8959 | 189267.5031 | 0 | 0 | 0 | 0 | 0 | 0 | 0 | 0 | 0 | 0 | 0 | 0 | 0 | 0 | -80768.5799 | 299489.883 | 7639.5238 | 0 | 0 | 0 | 0 | 0 | 0 | 0 | 0 | 0
2016-12-05 17:00 | 621807.6024 | 154517.8044 | 0 | 0 | 0 | 0 | 0 | 469196 | 0 | 0 | 0 | 0 | 0 | 0 | 0 | 0 | 0 | 0 | 0 | 1086692.0282 | 20925223.5149 | 189267.5031 | 0 | 0 | 0 | 0 | 0 | 0 | 0 | 0 | 0 | 0 | 0 | 0 | 0 | 0 | 0 | 299489.883 | 7639.5238 | 0 | 0 | 0 | 0 | 0 | 0 | 0 | 0 | 0
2016-12-05 18:00 | 623204.5034 | 148901.9034 | 0 | 0 | 0 | 0 | 0 | 464977 | 0 | 0 | 0 | 0 | 0 | 0 | 0 | 0 | 0 | 0 | 0 | 1356232.9229 | 20931335.134 | 189267.5031 | 0 | 0 | 0 | 0 | 0 | 0 | 0 | 0 | 0 | 0 | 0 | 0 | 0 | 0 | 0 | 299489.883 | 7639.5238 | 0 | 0 | 0 | 0 | 0 | 0 | 0 | 0 | 0
2016-12-05 19:00 | 656059.1847 | 231108.5327 | 0 | 0 | 0 | 0 | 0 | 462140 | 0 | 0 | 0 | 0 | 0 | 0 | 0 | 0 | 0 | 0 | 91865.7543 | 1625773.8176 | 20937446.7531 | 208194.2534 | 0 | 0 | 0 | 0 | 0 | 0 | 0 | 0 | 0 | 0 | 0 | 0 | 0 | 0 | 98780.381 | 299489.883 | 7639.5238 | 0 | 19117.9296 | 0 | 0 | 0 | 0 | 0 | 0 | 0
2016-12-05 20:00 | 728741.8821 | 119456.1046 | 0 | 0 | 0 | 0 | 0 | 460300 | 0 | 0 | 0 | 0 | 0 | 0 | 0 | 0 | 0 | 0 | 166980.5336 | 1895314.7123 | 20943558.3721 | 208194.2534 | 0 | 0 | 0 | 0 | 0 | 0 | 0 | 0 | 0 | 0 | 0 | 0 | 0 | 0 | 80768.5799 | 299489.883 | 7639.5238 | 0 | 0 | 0 | 0 | 0 | 0 | 0 | 0 | 0
2016-12-05 21:00 | 745072.0042 | 146340.7132 | 0 | 0 | 0 | 0 | 0 | 466385 | 0 | 0 | 0 | 0 | 0 | 0 | 0 | 0 | 0 | 0 | 258846.288 | 2164855.607 | 20949669.9912 | 227121.0037 | 0 | 0 | 0 | 0 | 0 | 0 | 0 | 0 | 0 | 0 | 0 | 0 | 0 | 0 | 98780.381 | 299489.883 | 7639.5238 | 0 | 19117.9296 | 0 | 0 | 0 | 0 | 0 | 0 | 0
2016-12-05 22:00 | 545351.6978 | 374710.3405 | 0 | 0 | 0 | 0 | 0 | 485100 | 0 | 0 | 0 | 0 | 9139.5752 | 0 | 0 | 0 | 0 | 0 | 350712.0423 | 2434396.5017 | 20955781.6102 | 246047.754 | 0 | 0 | 0 | 0 | 0 | 0 | 0 | 0 | 9934.3209 | 0 | 0 | 0 | 0 | 0 | 98780.381 | 299489.883 | 7639.5238 | 0 | 19117.9296 | 0 | 0 | 0 | 0 | 0 | 0 | 0
2016-12-05 23:00 | 93512.5506 | 598255.7349 | 0 | 0 | 0 | 0 | 0 | 500221 | 0 | 0 | 0 | 0 | 9139.5752 | 0 | 0 | 0 | 0 | 0 | 258846.288 | 2688815.8302 | 20961893.2293 | 246047.754 | 0 | 0 | 0 | 0 | 0 | 0 | 0 | 0 | 0 | 0 | 0 | 0 | 0 | 0 | -98780.381 | 282688.1427 | 7639.5238 | 0 | 0 | 0 | 0 | 0 | 0 | 0 | 0 | 0
2016-12-06 | 1091.6433 | 631147.3762 | 0 | 0 | 0 | 0 | 0 | 505617 | 0 | 0 | 0 | 0 | 0 | 0 | 0 | 0 | 0 | 0 | 166980.5336 | 2893743.3079 | 20968004.8483 | 246047.754 | 0 | 0 | 0 | 0 | 0 | 0 | 0 | 0 | -9934.3209 | 0 | 0 | 0 | 0 | 0 | -98780.381 | 227697.1975 | 7639.5238 | 0 | 0 | 0 | 0 | 0 | 0 | 0 | 0 | 0
2016-12-06 01:00 | 417.2835 | 652263.9327 | 0 | 0 | 0 | 0 | 0 | 503684 | 0 | 0 | 0 | 0 | 0 | 0 | 0 | 0 | 0 | 0 | 75114.7793 | 3109867.5739 | 20974116.4674 | 246047.754 | 0 | 0 | 0 | 0 | 0 | 0 | 0 | 0 | 0 | 0 | 0 | 0 | 0 | 0 | -98780.381 | 240138.0733 | 7639.5238 | 0 | 0 | 0 | 0 | 0 | 0 | 0 | 0 | 0
2016-12-06 02:00 | 360.5986 | 662047.0711 | 0 | 0 | 0 | 0 | 0 | 489900 | 0 | 0 | 0 | 0 | 9139.5752 | 0 | 0 | 0 | 0 | 0 | 90006.2116 | 3234896.9529 | 20980228.0864 | 246047.754 | 0 | 0 | 0 | 0 | 0 | 0 | 0 | 0 | 9934.3209 | 0 | 0 | 0 | 0 | 0 | 16012.2928 | 138921.5322 | 7639.5238 | 0 | 0 | 0 | 0 | 0 | 0 | 0 | 0 | 0
2016-12-06 03:00 | 10.3855 | 666702.8278 | 0 | 0 | 0 | 0 | 0 | 466299 | 0 | 0 | 0 | 0 | 0 | 0 | 0 | 0 | 0 | 0 | 0 | 3504437.8476 | 20986339.7055 | 246047.754 | 0 | 0 | 0 | 0 | 0 | 0 | 0 | 0 | -9934.3209 | 0 | 0 | 0 | 0 | 0 | -96780.8727 | 299489.883 | 7639.5238 | 0 | 0 | 0 | 0 | 0 | 0 | 0 | 0 | 0
2016-12-06 04:00 | 0 | 670625.025 | 0 | 0 | 0 | 0 | 0 | 439753 | 0 | 0 | 0 | 0 | 0 | 0 | 0 | 0 | 0 | 0 | 0 | 3705347.0987 | 20992451.3245 | 246047.754 | 0 | 0 | 0 | 0 | 0 | 0 | 0 | 0 | 0 | 0 | 0 | 0 | 0 | 0 | 0 | 223232.5012 | 7639.5238 | 0 | 0 | 0 | 0 | 0 | 0 | 0 | 0 | 0
2016-12-06 05:00 | 0 | 674676.6239 | 0 | 0 | 0 | 0 | 0 | 416325 | 0 | 0 | 0 | 0 | 9139.5752 | 0 | 0 | 0 | 0 | 0 | 91865.7543 | 3833144.7571 | 20998562.9436 | 246047.754 | 0 | 0 | 0 | 0 | 0 | 0 | 0 | 0 | 9934.3209 | 0 | 0 | 0 | 0 | 0 | 98780.381 | 141997.3983 | 7639.5238 | 0 | 0 | 0 | 0 | 0 | 0 | 0 | 0 | 0
2016-12-06 06:00 | 0 | 677766.2657 | 0 | 0 | 0 | 0 | 0 | 398910 | 0 | 0 | 0 | 0 | 9139.5752 | 0 | 0 | 0 | 0 | 0 | 47792.0585 | 4102685.6518 | 21004674.5627 | 264974.5043 | 0 | 0 | 0 | 0 | 0 | 0 | 0 | 0 | 0 | 0 | 0 | 0 | 0 | 0 | -47391.0707 | 299489.883 | 7639.5238 | 0 | 19117.9296 | 0 | 0 | 0 | 0 | 0 | 0 | 0
2016-12-06 07:00 | 0 | 678450.3027 | 0 | 0 | 0 | 0 | 0 | 388642 | 0 | 0 | 0 | 0 | 9139.5752 | 0 | 0 | 0 | 0 | 0 | 91865.7543 | 4313985.5891 | 21010786.1817 | 264974.5043 | 0 | 0 | 0 | 0 | 0 | 0 | 0 | 0 | 0 | 0 | 0 | 0 | 0 | 0 | 47391.0707 | 234777.7081 | 7639.5238 | 0 | 0 | 0 | 0 | 0 | 0 | 0 | 0 | 0
2016-12-06 08:00 | 0 | 407408.247 | 0 | 0 | 0 | 0 | 0 | 383548 | 0 | 0 | 0 | 0 | 1348.3954 | 0 | 0 | 0 | 0 | 0 | 0 | 4425108.3891 | 21016897.8008 | 264974.5043 | 0 | 0 | 0 | 0 | 0 | 0 | 0 | 0 | -8468.6737 | 0 | 0 | 0 | 0 | 0 | -98780.381 | 123469.7778 | 7639.5238 | 0 | 0 | 0 | 0 | 0 | 0 | 0 | 0 | 0
2016-12-06 09:00 | 0 | 691572.7596 | 0 | 0 | 0 | 0 | 0 | 385909 | 0 | 0 | 0 | 0 | 0 | 0 | 0 | 0 | 0 | 0 | -2.9104e-11 | 4694649.2838 | 21023009.4198 | 264974.5043 | 0 | 0 | 0 | 0 | 0 | 0 | 0 | 0 | -1465.6472 | 0 | 0 | 0 | 0 | 0 | -3.1294e-11 | 299489.883 | 7639.5238 | 0 | 0 | 0 | 0 | 0 | 0 | 0 | 0 | 0
2016-12-06 10:00 | 0 | 676137.301 | 0 | 0 | 0 | 0 | 0 | 399364 | 0 | 0 | 0 | 0 | 0 | 0 | 0 | 0 | 0 | 0 | 91865.7543 | 4847967.3404 | 21029121.0389 | 264974.5043 | 0 | 0 | 0 | 0 | 0 | 0 | 0 | 0 | 0 | 0 | 0 | 0 | 0 | 0 | 98780.381 | 170353.3962 | 7639.5238 | 0 | 0 | 0 | 0 | 0 | 0 | 0 | 0 | 0
2016-12-06 11:00 | 0 | 647482.6326 | 0 | 0 | 0 | 0 | 0 | 428384 | 0 | 0 | 0 | 0 | 0 | 0 | 0 | 0 | 0 | 0 | 183731.5087 | 4949378.1954 | 21035232.6579 | 264974.5043 | 0 | 0 | 0 | 0 | 0 | 0 | 0 | 0 | 0 | 0 | 0 | 0 | 0 | 0 | 98780.381 | 112678.7278 | 7639.5238 | 0 | 0 | 0 | 0 | 0 | 0 | 0 | 0 | 0
2016-12-06 12:00 | 0 | 293639.2723 | 0 | 0 | 0 | 0 | 0 | 457657 | 0 | 0 | 0 | 0 | 9139.5752 | 0 | 0 | 0 | 0 | 0 | 275597.263 | 4679837.3007 | 21041344.277 | 283901.2546 | 0 | 0 | 0 | 0 | 0 | 0 | 0 | 0 | 9934.3209 | 0 | 0 | 0 | 0 | 0 | 98780.381 | -299489.883 | 7639.5238 | 0 | 19117.9296 | 0 | 0 | 0 | 0 | 0 | 0 | 0
2016-12-06 13:00 | 259.3558 | 98946.8336 | 0 | 0 | 0 | 0 | 0 | 470719 | 0 | 0 | 0 | 0 | 9139.5752 | 0 | 0 | 0 | 0 | 0 | 183731.5087 | 4410296.4061 | 21047455.896 | 302828.0049 | 0 | 0 | 0 | 0 | 0 | 0 | 0 | 0 | 0 | 0 | 0 | 0 | 0 | 0 | -98780.381 | -299489.883 | 7639.5238 | 0 | 19117.9296 | 0 | 0 | 0 | 0 | 0 | 0 | 0
2016-12-06 14:00 | 68350.3418 | 8957.5972 | 0 | 0 | 0 | 0 | 0 | 477873 | 0 | 0 | 0 | 0 | 0 | 0 | 0 | 0 | 0 | 0 | 91865.7543 | 4140755.5114 | 21053567.5151 | 302828.0049 | 0 | 0 | 0 | 0 | 0 | 0 | 0 | 0 | -9934.3209 | 0 | 0 | 0 | 0 | 0 | -98780.381 | -299489.883 | 7639.5238 | 0 | 0 | 0 | 0 | 0 | 0 | 0 | 0 | 0
2016-12-06 15:00 | 345868.4849 | 0 | 0 | 0 | 0 | 0 | 0 | 480748 | 0 | 0 | 0 | 0 | 0 | 0 | 0 | 0 | 0 | 0 | 183731.5087 | 3906379.8968 | 21059679.1342 | 321754.7552 | 0 | 0 | 0 | 0 | 0 | 0 | 0 | 0 | 0 | 0 | 0 | 0 | 0 | 0 | 98780.381 | -260417.3495 | 7639.5238 | 0 | 19117.9296 | 0 | 0 | 0 | 0 | 0 | 0 | 0
2016-12-06 16:00 | 551040.3297 | 165888.9466 | 0 | 0 | 0 | 0 | 0 | 479528 | 0 | 0 | 0 | 0 | 9139.5752 | 0 | 0 | 0 | 0 | 0 | 91865.7543 | 4175920.7915 | 21065790.7532 | 340681.5055 | 0 | 0 | 0 | 0 | 0 | 0 | 0 | 0 | 9934.3209 | 0 | 0 | 0 | 0 | 0 | -98780.381 | 299489.883 | 7639.5238 | 0 | 19117.9296 | 0 | 0 | 0 | 0 | 0 | 0 | 0
2016-12-06 17:00 | 605316.5513 | 87780.0832 | 0 | 0 | 0 | 0 | 0 | 475564 | 0 | 0 | 0 | 0 | 0 | 0 | 0 | 0 | 0 | 0 | 0 | 4445461.6862 | 21071902.3723 | 359608.2558 | 0 | 0 | 0 | 0 | 0 | 0 | 0 | 0 | -9934.3209 | 0 | 0 | 0 | 0 | 0 | -98780.381 | 299489.883 | 7639.5238 | 0 | 19117.9296 | 0 | 0 | 0 | 0 | 0 | 0 | 0
2016-12-06 18:00 | 604992.3178 | 0 | 0 | 0 | 0 | 0 | 0 | 472105 | 0 | 0 | 0 | 0 | 0 | 0 | 0 | 0 | 0 | 0 | 0 | 4540978.5642 | 21078013.9913 | 378535.0061 | 0 | 0 | 0 | 0 | 0 | 0 | 0 | 0 | 0 | 0 | 0 | 0 | 0 | 0 | 0 | 106129.8644 | 7639.5238 | 0 | 19117.9296 | 0 | 0 | 0 | 0 | 0 | 0 | 0
2016-12-06 19:00 | 631284.7521 | 0 | 0 | 0 | 0 | 0 | 0 | 469315 | 0 | 0 | 0 | 0 | 0 | 0 | 0 | 0 | 0 | 0 | 75114.7793 | 4589977.9111 | 21084125.6104 | 397461.7564 | 0 | 0 | 0 | 0 | 0 | 0 | 0 | 0 | 0 | 0 | 0 | 0 | 0 | 0 | 80768.5799 | 54443.7188 | 7639.5238 | 0 | 19117.9296 | 0 | 0 | 0 | 0 | 0 | 0 | 0
2016-12-06 20:00 | 677850.1268 | 0 | 0 | 0 | 0 | 0 | 0 | 468827 | 0 | 0 | 0 | 0 | 9139.5752 | 0 | 0 | 0 | 0 | 0 | 166980.5336 | 4656173.7855 | 21090237.2294 | 416388.5067 | 0 | 0 | 0 | 0 | 0 | 0 | 0 | 0 | 9934.3209 | 0 | 0 | 0 | 0 | 0 | 98780.381 | 73550.9715 | 7639.5238 | 0 | 19117.9296 | 0 | 0 | 0 | 0 | 0 | 0 | 0
2016-12-06 21:00 | 696337.4683 | 0 | 0 | 0 | 0 | 0 | 0 | 474872 | 0 | 0 | 0 | 0 | 9139.5752 | 0 | 0 | 0 | 0 | 0 | 258846.288 | 4742508.6559 | 21096348.8485 | 435315.257 | 0 | 0 | 0 | 0 | 0 | 0 | 0 | 0 | 0 | 0 | 0 | 0 | 0 | 0 | 98780.381 | 95927.6338 | 7639.5238 | 0 | 19117.9296 | 0 | 0 | 0 | 0 | 0 | 0 | 0
2016-12-06 22:00 | 538584.4568 | 306776.4215 | 0 | 0 | 0 | 0 | 0 | 489968 | 0 | 0 | 0 | 0 | 9139.5752 | 0 | 0 | 0 | 0 | 0 | 350712.0423 | 4949378.1954 | 21102460.4675 | 454242.0073 | 0 | 0 | 0 | 0 | 0 | 0 | 0 | 0 | 0 | 0 | 0 | 0 | 0 | 0 | 98780.381 | 229855.0439 | 7639.5238 | 0 | 19117.9296 | 0 | 0 | 0 | 0 | 0 | 0 | 0
2016-12-06 23:00 | 84855.8293 | 420280.4164 | 0 | 0 | 0 | 0 | 0 | 503644 | 0 | 0 | 0 | 0 | 9139.5752 | 0 | 0 | 0 | 0 | 0 | 350712.0423 | 4943845.6451 | 21108572.0866 | 454242.0073 | 0 | 0 | 0 | 0 | 0 | 0 | 0 | 0 | 0 | 0 | 0 | 0 | 0 | 0 | 0 | -6147.2782 | 7639.5238 | 0 | 0 | 0 | 0 | 0 | 0 | 0 | 0 | 0
2016-12-07 | 1065.2674 | 440010.2797 | 0 | 0 | 0 | 0 | 0 | 509312 | 0 | 0 | 0 | 0 | 0 | 0 | 0 | 0 | 0 | 0 | 275597.263 | 4939983.7401 | 21114683.7056 | 473168.7577 | 0 | 0 | 0 | 0 | 0 | 0 | 0 | 0 | -9934.3209 | 0 | 0 | 0 | 0 | 0 | -80768.5799 | -4291.0056 | 7639.5238 | 0 | 19117.9296 | 0 | 0 | 0 | 0 | 0 | 0 | 0
2016-12-07 01:00 | 513.1069 | 135227.0825 | 0 | 0 | 0 | 0 | 0 | 507253 | 0 | 0 | 0 | 0 | 0 | 0 | 0 | 0 | 0 | 0 | 183731.5087 | 4670442.8454 | 21120795.3247 | 492095.508 | 0 | 0 | 0 | 0 | 0 | 0 | 0 | 0 | 0 | 0 | 0 | 0 | 0 | 0 | -98780.381 | -299489.883 | 7639.5238 | 0 | 19117.9296 | 0 | 0 | 0 | 0 | 0 | 0 | 0
2016-12-07 02:00 | 311.8841 | 459666.2138 | 0 | 0 | 0 | 0 | 0 | 494187 | 0 | 0 | 0 | 0 | 0 | 0 | 0 | 0 | 0 | 0 | 91865.7543 | 4721681.605 | 21126906.9438 | 492095.508 | 0 | 0 | 0 | 0 | 0 | 0 | 0 | 0 | 0 | 0 | 0 | 0 | 0 | 0 | -98780.381 | 56931.9551 | 7639.5238 | 0 | 0 | 0 | 0 | 0 | 0 | 0 | 0 | 0
2016-12-07 03:00 | 10.7716 | 462216.7439 | 0 | 0 | 0 | 0 | 0 | 471487 | 0 | 0 | 0 | 0 | 9139.5752 | 0 | 0 | 0 | 0 | 0 | 0 | 4769227.815 | 21133018.5628 | 511022.2583 | 0 | 0 | 0 | 0 | 0 | 0 | 0 | 0 | 9934.3209 | 0 | 0 | 0 | 0 | 0 | -98780.381 | 52829.1222 | 7639.5238 | 0 | 19117.9296 | 0 | 0 | 0 | 0 | 0 | 0 | 0
2016-12-07 04:00 | 0 | 459246.6939 | 0 | 0 | 0 | 0 | 0 | 447099 | 0 | 0 | 0 | 0 | 0 | 0 | 0 | 0 | 0 | 0 | 91865.7543 | 4676117.5773 | 21139130.1819 | 529949.0086 | 0 | 0 | 0 | 0 | 0 | 0 | 0 | 0 | -9934.3209 | 0 | 0 | 0 | 0 | 0 | 98780.381 | -103455.8196 | 7639.5238 | 0 | 19117.9296 | 0 | 0 | 0 | 0 | 0 | 0 | 0
2016-12-07 05:00 | 0 | 458211.0357 | 0 | 0 | 0 | 0 | 0 | 425025 | 0 | 0 | 0 | 0 | 0 | 0 | 0 | 0 | 0 | 0 | 0 | 4770805.6443 | 21145241.8009 | 548875.7589 | 0 | 0 | 0 | 0 | 0 | 0 | 0 | 0 | 0 | 0 | 0 | 0 | 0 | 0 | -98780.381 | 105208.9633 | 7639.5238 | 0 | 19117.9296 | 0 | 0 | 0 | 0 | 0 | 0 | 0
2016-12-07 06:00 | 0 | 455562.184 | 0 | 0 | 0 | 0 | 0 | 407421 | 0 | 0 | 0 | 0 | 0 | 0 | 0 | 0 | 0 | 0 | 91865.7543 | 4701148.6589 | 21151353.42 | 567802.5092 | 0 | 0 | 0 | 0 | 0 | 0 | 0 | 0 | 0 | 0 | 0 | 0 | 0 | 0 | 98780.381 | -77396.6505 | 7639.5238 | 0 | 19117.9296 | 0 | 0 | 0 | 0 | 0 | 0 | 0
2016-12-07 07:00 | 0 | 453953.4405 | 0 | 0 | 0 | 0 | 0 | 397029 | 0 | 0 | 0 | 0 | 0 | 0 | 0 | 0 | 0 | 0 | 183731.5087 | 4639396.6044 | 21157465.039 | 586729.2595 | 0 | 0 | 0 | 0 | 0 | 0 | 0 | 0 | 0 | 0 | 0 | 0 | 0 | 0 | 98780.381 | -68613.3939 | 7639.5238 | 0 | 19117.9296 | 0 | 0 | 0 | 0 | 0 | 0 | 0
2016-12-07 08:00 | 0 | 21598.1894 | 0 | 0 | 0 | 0 | 0 | 393111 | 0 | 0 | 0 | 0 | 0 | 0 | 0 | 0 | 0 | 0 | 91865.7543 | 4369855.7097 | 21163576.6581 | 605656.0098 | 0 | 0 | 0 | 0 | 0 | 0 | 0 | 0 | 0 | 0 | 0 | 0 | 0 | 0 | -98780.381 | -299489.883 | 7639.5238 | 0 | 19117.9296 | 0 | 0 | 0 | 0 | 0 | 0 | 0
2016-12-07 09:00 | 0 | 423552.3558 | 0 | 0 | 0 | 0 | 0 | 395627 | 0 | 0 | 0 | 0 | 0 | 0 | 0 | 0 | 0 | 0 | 0 | 4459809.1647 | 21169688.2771 | 624582.7601 | 0 | 0 | 0 | 0 | 0 | 0 | 0 | 0 | 0 | 0 | 0 | 0 | 0 | 0 | -98780.381 | 99948.2834 | 7639.5238 | 0 | 19117.9296 | 0 | 0 | 0 | 0 | 0 | 0 | 0
2016-12-07 10:00 | 0 | 426882.5993 | 0 | 0 | 0 | 0 | 0 | 408777 | 0 | 0 | 0 | 0 | 0 | 0 | 0 | 0 | 0 | 0 | 91865.7543 | 4363120.1531 | 21175799.8962 | 643509.5104 | 0 | 0 | 0 | 0 | 0 | 0 | 0 | 0 | 0 | 0 | 0 | 0 | 0 | 0 | 98780.381 | -107432.2351 | 7639.5238 | 0 | 19117.9296 | 0 | 0 | 0 | 0 | 0 | 0 | 0
2016-12-07 11:00 | 0 | 427211.4456 | 0 | 0 | 0 | 0 | 0 | 438605 | 0 | 0 | 0 | 0 | 0 | 0 | 0 | 0 | 0 | 0 | 183731.5087 | 4239881.9032 | 21181911.5153 | 662436.2607 | 0 | 0 | 0 | 0 | 0 | 0 | 0 | 0 | 0 | 0 | 0 | 0 | 0 | 0 | 98780.381 | -136931.3888 | 7639.5238 | 0 | 19117.9296 | 0 | 0 | 0 | 0 | 0 | 0 | 0
2016-12-07 12:00 | 0 | 418123.7826 | 0 | 0 | 0 | 0 | 0 | 468836 | 0 | 0 | 0 | 0 | 9139.5752 | 0 | 0 | 0 | 0 | 0 | 91865.7543 | 4250120.6535 | 21188023.1343 | 681363.011 | 0 | 0 | 0 | 0 | 0 | 0 | 0 | 0 | 9934.3209 | 0 | 0 | 0 | 0 | 0 | -98780.381 | 11376.3893 | 7639.5238 | 0 | 19117.9296 | 0 | 0 | 0 | 0 | 0 | 0 | 0
2016-12-07 13:00 | 73.0926 | 98598.7759 | 0 | 0 | 0 | 0 | 0 | 480119 | 0 | 0 | 0 | 0 | 0 | 0 | 0 | 0 | 0 | 0 | 0 | 3980579.7588 | 21194134.7534 | 700289.7613 | 0 | 0 | 0 | 0 | 0 | 0 | 0 | 0 | -9934.3209 | 0 | 0 | 0 | 0 | 0 | -98780.381 | -299489.883 | 7639.5238 | 0 | 19117.9296 | 0 | 0 | 0 | 0 | 0 | 0 | 0
2016-12-07 14:00 | 56141.2571 | 413646.5265 | 0 | 0 | 0 | 0 | 0 | 483620 | 0 | 0 | 0 | 0 | 0 | 0 | 0 | 0 | 0 | 0 | 91865.7543 | 3855146.713 | 21200246.3724 | 719216.5116 | 0 | 0 | 0 | 0 | 0 | 0 | 0 | 0 | 0 | 0 | 0 | 0 | 0 | 0 | 98780.381 | -139370.0509 | 7639.5238 | 0 | 19117.9296 | 0 | 0 | 0 | 0 | 0 | 0 | 0
2016-12-07 15:00 | 290563.3647 | 371330.099 | 0 | 0 | 0 | 0 | 0 | 482502 | 0 | 0 | 0 | 0 | 9139.5752 | 0 | 0 | 0 | 0 | 0 | 0 | 4072478.7764 | 21206357.9915 | 738143.2619 | 0 | 0 | 0 | 0 | 0 | 0 | 0 | 0 | 9934.3209 | 0 | 0 | 0 | 0 | 0 | -98780.381 | 241480.0704 | 7639.5238 | 0 | 19117.9296 | 0 | 0 | 0 | 0 | 0 | 0 | 0
2016-12-07 16:00 | 500212.4023 | 0 | 0 | 0 | 0 | 0 | 0 | 477539 | 0 | 0 | 0 | 0 | 0 | 0 | 0 | 0 | 0 | 0 | 91865.7543 | 4006047.8129 | 21212469.6105 | 738143.2619 | 0 | 0 | 0 | 0 | 0 | 0 | 0 | 0 | -9934.3209 | 0 | 0 | 0 | 0 | 0 | 98780.381 | -73812.1816 | 7639.5238 | 0 | 0 | 0 | 0 | 0 | 0 | 0 | 0 | 0
2016-12-07 17:00 | 584418.0762 | 0 | 0 | 0 | 0 | 0 | 0 | 472931 | 0 | 0 | 0 | 0 | 9139.5752 | 0 | 0 | 0 | 0 | 0 | 0 | 4162265.9275 | 21218581.2296 | 757070.0122 | 0 | 0 | 0 | 0 | 0 | 0 | 0 | 0 | 9934.3209 | 0 | 0 | 0 | 0 | 0 | -98780.381 | 173575.6829 | 7639.5238 | 0 | 19117.9296 | 0 | 0 | 0 | 0 | 0 | 0 | 0
2016-12-07 18:00 | 579772.6301 | 284748.8368 | 0 | 0 | 0 | 0 | 0 | 468546 | 0 | 0 | 0 | 0 | 0 | 0 | 0 | 0 | 0 | 0 | 91865.7543 | 4431806.8222 | 21224692.8486 | 757070.0122 | 0 | 0 | 0 | 0 | 0 | 0 | 0 | 0 | -9934.3209 | 0 | 0 | 0 | 0 | 0 | 98780.381 | 299489.883 | 7639.5238 | 0 | 0 | 0 | 0 | 0 | 0 | 0 | 0 | 0
2016-12-07 19:00 | 600324.4227 | 0 | 0 | 0 | 0 | 0 | 0 | 465826 | 0 | 0 | 0 | 0 | 0 | 0 | 0 | 0 | 0 | 0 | 91865.7543 | 4545979.8312 | 21230804.4677 | 757070.0122 | 0 | 0 | 0 | 0 | 0 | 0 | 0 | 0 | 0 | 0 | 0 | 0 | 0 | 0 | -3.1294e-11 | 126858.8988 | 7639.5238 | 0 | 0 | 0 | 0 | 0 | 0 | 0 | 0 | 0
2016-12-07 20:00 | 649709.0331 | 0 | 0 | 0 | 0 | 0 | 0 | 464802 | 0 | 0 | 0 | 0 | 0 | 0 | 0 | 0 | 0 | 0 | 183731.5087 | 4616618.2466 | 21236916.0867 | 757070.0122 | 0 | 0 | 0 | 0 | 0 | 0 | 0 | 0 | 0 | 0 | 0 | 0 | 0 | 0 | 98780.381 | 78487.1283 | 7639.5238 | 0 | 0 | 0 | 0 | 0 | 0 | 0 | 0 | 0
2016-12-07 21:00 | 676279.5488 | 0 | 0 | 0 | 0 | 0 | 0 | 470564 | 0 | 0 | 0 | 0 | 9139.5752 | 0 | 0 | 0 | 0 | 0 | 275597.263 | 4679837.3007 | 21243027.7058 | 775996.7626 | 0 | 0 | 0 | 0 | 0 | 0 | 0 | 0 | 9934.3209 | 0 | 0 | 0 | 0 | 0 | 98780.381 | 70243.3935 | 7639.5238 | 0 | 19117.9296 | 0 | 0 | 0 | 0 | 0 | 0 | 0
2016-12-07 22:00 | 454041.6435 | 254284.9911 | 0 | 0 | 0 | 0 | 0 | 490794 | 0 | 0 | 0 | 0 | 0 | 0 | 0 | 0 | 0 | 0 | 183731.5087 | 4949378.1954 | 21249139.3249 | 794923.5129 | 0 | 0 | 0 | 0 | 0 | 0 | 0 | 0 | -9934.3209 | 0 | 0 | 0 | 0 | 0 | -98780.381 | 299489.883 | 7639.5238 | 0 | 19117.9296 | 0 | 0 | 0 | 0 | 0 | 0 | 0
2016-12-07 23:00 | 78038.244 | 279795.9161 | 0 | 0 | 0 | 0 | 0 | 508905 | 0 | 0 | 0 | 0 | 0 | 0 | 0 | 0 | 0 | 0 | 275597.263 | 4700430.3886 | 21255250.9439 | 813850.2632 | 0 | 0 | 0 | 0 | 0 | 0 | 0 | 0 | 0 | 0 | 0 | 0 | 0 | 0 | 98780.381 | -276608.6743 | 7639.5238 | 0 | 19117.9296 | 0 | 0 | 0 | 0 | 0 | 0 | 0
2016-12-08 | 818.3265 | 516481.8996 | 0 | 0 | 0 | 0 | 0 | 515767 | 0 | 0 | 0 | 0 | 0 | 0 | 0 | 0 | 0 | 0 | 183731.5087 | 4766630.9269 | 21261362.563 | 832777.0135 | 0 | 0 | 0 | 0 | 0 | 0 | 0 | 0 | 0 | 0 | 0 | 0 | 0 | 0 | -98780.381 | 73556.1537 | 7639.5238 | 0 | 19117.9296 | 0 | 0 | 0 | 0 | 0 | 0 | 0
2016-12-08 01:00 | 306.2473 | 539544.3965 | 0 | 0 | 0 | 0 | 0 | 515797 | 0 | 0 | 0 | 0 | 0 | 0 | 0 | 0 | 0 | 0 | 91865.7543 | 4853099.8412 | 21267474.182 | 851703.7638 | 0 | 0 | 0 | 0 | 0 | 0 | 0 | 0 | 0 | 0 | 0 | 0 | 0 | 0 | -98780.381 | 96076.5714 | 7639.5238 | 0 | 19117.9296 | 0 | 0 | 0 | 0 | 0 | 0 | 0
2016-12-08 02:00 | 225.6637 | 548895.6788 | 0 | 0 | 0 | 0 | 0 | 504234 | 0 | 0 | 0 | 0 | 9139.5752 | 0 | 0 | 0 | 0 | 0 | 0 | 4949378.1954 | 21273585.8011 | 870630.5141 | 0 | 0 | 0 | 0 | 0 | 0 | 0 | 0 | 9934.3209 | 0 | 0 | 0 | 0 | 0 | -98780.381 | 106975.9492 | 7639.5238 | 0 | 19117.9296 | 0 | 0 | 0 | 0 | 0 | 0 | 0
2016-12-08 03:00 | 8.1849 | 553615.3923 | 0 | 0 | 0 | 0 | 0 | 483118 | 0 | 0 | 0 | 0 | 9139.5752 | 0 | 0 | 0 | 0 | 0 | 91865.7543 | 4899849.1639 | 21279697.4201 | 889557.2644 | 0 | 0 | 0 | 0 | 0 | 0 | 0 | 0 | 0 | 0 | 0 | 0 | 0 | 0 | 98780.381 | -55032.2572 | 7639.5238 | 0 | 19117.9296 | 0 | 0 | 0 | 0 | 0 | 0 | 0
2016-12-08 04:00 | 0 | 431743.0088 | 0 | 0 | 0 | 0 | 0 | 458668 | 0 | 0 | 0 | 0 | 0 | 0 | 0 | 0 | 0 | 0 | 0 | 4949378.1954 | 21285809.0392 | 908484.0147 | 0 | 0 | 0 | 0 | 0 | 0 | 0 | 0 | -9934.3209 | 0 | 0 | 0 | 0 | 0 | -98780.381 | 55032.2572 | 7639.5238 | 0 | 19117.9296 | 0 | 0 | 0 | 0 | 0 | 0 | 0
2016-12-08 05:00 | 0 | 363712.0019 | 0 | 0 | 0 | 0 | 0 | 436373 | 0 | 0 | 0 | 0 | 9139.5752 | 0 | 0 | 0 | 0 | 0 | 91865.7543 | 4762058.3574 | 21291920.6582 | 927410.765 | 0 | 0 | 0 | 0 | 0 | 0 | 0 | 0 | 9934.3209 | 0 | 0 | 0 | 0 | 0 | 98780.381 | -208133.1533 | 7639.5238 | 0 | 19117.9296 | 0 | 0 | 0 | 0 | 0 | 0 | 0
2016-12-08 06:00 | 0 | 556753.2258 | 0 | 0 | 0 | 0 | 0 | 420643 | 0 | 0 | 0 | 0 | 9139.5752 | 0 | 0 | 0 | 0 | 0 | 0 | 4949378.1954 | 21298032.2773 | 946337.5153 | 0 | 0 | 0 | 0 | 0 | 0 | 0 | 0 | 0 | 0 | 0 | 0 | 0 | 0 | -98780.381 | 208133.1533 | 7639.5238 | 0 | 19117.9296 | 0 | 0 | 0 | 0 | 0 | 0 | 0
2016-12-08 07:00 | 0 | 492423.5838 | 0 | 0 | 0 | 0 | 0 | 410867 | 0 | 0 | 0 | 0 | 0 | 0 | 0 | 0 | 0 | 0 | 91865.7543 | 4918735.9586 | 21304143.8963 | 965264.2656 | 0 | 0 | 0 | 0 | 0 | 0 | 0 | 0 | -9934.3209 | 0 | 0 | 0 | 0 | 0 | 98780.381 | -34046.9298 | 7639.5238 | 0 | 19117.9296 | 0 | 0 | 0 | 0 | 0 | 0 | 0
2016-12-08 08:00 | 0 | 532291.8244 | 0 | 0 | 0 | 0 | 0 | 406984 | 0 | 0 | 0 | 0 | 0 | 0 | 0 | 0 | 0 | 0 | 183731.5087 | 4918528.9496 | 21310255.5154 | 984191.0159 | 0 | 0 | 0 | 0 | 0 | 0 | 0 | 0 | 0 | 0 | 0 | 0 | 0 | 0 | 98780.381 | -230.0101 | 7639.5238 | 0 | 19117.9296 | 0 | 0 | 0 | 0 | 0 | 0 | 0
2016-12-08 09:00 | 0 | 444526.9834 | 0 | 0 | 0 | 0 | 0 | 410688 | 0 | 0 | 0 | 0 | 9139.5752 | 0 | 0 | 0 | 0 | 0 | 166980.5336 | 4949378.1954 | 21316367.1345 | 984191.0159 | 0 | 0 | 0 | 0 | 0 | 0 | 0 | 0 | 9934.3209 | 0 | 0 | 0 | 0 | 0 | -18011.8011 | 34276.9399 | 7639.5238 | 0 | 0 | 0 | 0 | 0 | 0 | 0 | 0 | 0
2016-12-08 10:00 | 0 | 445662.0736 | 0 | 0 | 0 | 0 | 0 | 425576 | 0 | 0 | 0 | 0 | 9139.5752 | 0 | 0 | 0 | 0 | 0 | 258846.288 | 4854471.6107 | 21322478.7535 | 1003117.7662 | 0 | 0 | 0 | 0 | 0 | 0 | 0 | 0 | 0 | 0 | 0 | 0 | 0 | 0 | 98780.381 | -105451.7608 | 7639.5238 | 0 | 19117.9296 | 0 | 0 | 0 | 0 | 0 | 0 | 0
2016-12-08 11:00 | 0 | 442101.6554 | 0 | 0 | 0 | 0 | 0 | 455738 | 0 | 0 | 0 | 0 | 0 | 0 | 0 | 0 | 0 | 0 | 350712.0423 | 4738155.7383 | 21328590.3726 | 1022044.5165 | 0 | 0 | 0 | 0 | 0 | 0 | 0 | 0 | -9934.3209 | 0 | 0 | 0 | 0 | 0 | 98780.381 | -129239.8582 | 7639.5238 | 0 | 19117.9296 | 0 | 0 | 0 | 0 | 0 | 0 | 0
2016-12-08 12:00 | 0 | 422177.1042 | 0 | 0 | 0 | 0 | 0 | 486601 | 0 | 0 | 0 | 0 | 9139.5752 | 0 | 0 | 0 | 0 | 0 | 258846.288 | 4736053.9781 | 21334701.9916 | 1040971.2668 | 0 | 0 | 0 | 0 | 0 | 0 | 0 | 0 | 9934.3209 | 0 | 0 | 0 | 0 | 0 | -98780.381 | -2335.2891 | 7639.5238 | 0 | 19117.9296 | 0 | 0 | 0 | 0 | 0 | 0 | 0
2016-12-08 13:00 | 0 | 406416.9608 | 0 | 0 | 0 | 0 | 0 | 499919 | 0 | 0 | 0 | 0 | 9139.5752 | 0 | 0 | 0 | 0 | 0 | 166980.5336 | 4716722.7777 | 21340813.6107 | 1059898.0171 | 0 | 0 | 0 | 0 | 0 | 0 | 0 | 0 | 0 | 0 | 0 | 0 | 0 | 0 | -98780.381 | -21479.1116 | 7639.5238 | 0 | 19117.9296 | 0 | 0 | 0 | 0 | 0 | 0 | 0
2016-12-08 14:00 | 48158.8804 | 401341.9996 | 0 | 0 | 0 | 0 | 0 | 505890 | 0 | 0 | 0 | 0 | 0 | 0 | 0 | 0 | 0 | 0 | 258846.288 | 4561929.4074 | 21346925.2297 | 1078824.7675 | 0 | 0 | 0 | 0 | 0 | 0 | 0 | 0 | -9934.3209 | 0 | 0 | 0 | 0 | 0 | 98780.381 | -171992.6336 | 7639.5238 | 0 | 19117.9296 | 0 | 0 | 0 | 0 | 0 | 0 | 0
2016-12-08 15:00 | 271320.7654 | 377731.8918 | 0 | 0 | 0 | 0 | 0 | 507576 | 0 | 0 | 0 | 0 | 0 | 0 | 0 | 0 | 0 | 0 | 258846.288 | 4665176.6907 | 21353036.8488 | 1097751.5178 | 0 | 0 | 0 | 0 | 0 | 0 | 0 | 0 | 0 | 0 | 0 | 0 | 0 | 0 | 0 | 114719.2037 | 7639.5238 | 0 | 19117.9296 | 0 | 0 | 0 | 0 | 0 | 0 | 0
2016-12-08 16:00 | 438919.8297 | 0 | 0 | 0 | 0 | 0 | 0 | 504190 | 0 | 0 | 0 | 0 | 0 | 0 | 0 | 0 | 0 | 0 | 350712.0423 | 4493449.4864 | 21359148.4678 | 1116678.2681 | 0 | 0 | 0 | 0 | 0 | 0 | 0 | 0 | 0 | 0 | 0 | 0 | 0 | 0 | 98780.381 | -190808.0048 | 7639.5238 | 0 | 19117.9296 | 0 | 0 | 0 | 0 | 0 | 0 | 0
2016-12-08 17:00 | 486976.1739 | 0 | 0 | 0 | 0 | 0 | 0 | 499818 | 0 | 0 | 0 | 0 | 0 | 0 | 0 | 0 | 0 | 0 | 258846.288 | 4546712.4778 | 21365260.0869 | 1135605.0184 | 0 | 0 | 0 | 0 | 0 | 0 | 0 | 0 | 0 | 0 | 0 | 0 | 0 | 0 | -98780.381 | 59181.1015 | 7639.5238 | 0 | 19117.9296 | 0 | 0 | 0 | 0 | 0 | 0 | 0
2016-12-08 18:00 | 499815.0216 | 0 | 0 | 0 | 0 | 0 | 0 | 496188 | 0 | 0 | 0 | 0 | 9139.5752 | 0 | 0 | 0 | 0 | 0 | 350712.0423 | 4428051.8575 | 21371371.706 | 1154531.7687 | 0 | 0 | 0 | 0 | 0 | 0 | 0 | 0 | 9934.3209 | 0 | 0 | 0 | 0 | 0 | 98780.381 | -131845.1337 | 7639.5238 | 0 | 19117.9296 | 0 | 0 | 0 | 0 | 0 | 0 | 0
2016-12-08 19:00 | 538522.0454 | 0 | 0 | 0 | 0 | 0 | 0 | 493982 | 0 | 0 | 0 | 0 | 9139.5752 | 0 | 0 | 0 | 0 | 0 | 350712.0423 | 4444056.1902 | 21377483.325 | 1173458.519 | 0 | 0 | 0 | 0 | 0 | 0 | 0 | 0 | 0 | 0 | 0 | 0 | 0 | 0 | 0 | 17782.592 | 7639.5238 | 0 | 19117.9296 | 0 | 0 | 0 | 0 | 0 | 0 | 0
2016-12-08 20:00 | 577475.0413 | 210179.4351 | 0 | 0 | 0 | 0 | 0 | 492492 | 0 | 0 | 0 | 0 | 0 | 0 | 0 | 0 | 0 | 0 | 331042.0408 | 4713597.0849 | 21383594.9441 | 1192385.2693 | 0 | 0 | 0 | 0 | 0 | 0 | 0 | 0 | -9934.3209 | 0 | 0 | 0 | 0 | 0 | -21150.5392 | 299489.883 | 7639.5238 | 0 | 19117.9296 | 0 | 0 | 0 | 0 | 0 | 0 | 0
2016-12-08 21:00 | 591071.7582 | 190364.299 | 0 | 0 | 0 | 0 | 0 | 500117 | 0 | 0 | 0 | 0 | 9139.5752 | 0 | 0 | 0 | 0 | 0 | 314904.9331 | 4949378.1954 | 21389706.5631 | 1211312.0196 | 0 | 0 | 0 | 0 | 0 | 0 | 0 | 0 | 9934.3209 | 0 | 0 | 0 | 0 | 0 | -17351.7288 | 261979.0117 | 7639.5238 | 0 | 19117.9296 | 0 | 0 | 0 | 0 | 0 | 0 | 0
2016-12-08 22:00 | 397270.8503 | 170972.9415 | 0 | 0 | 0 | 0 | 0 | 522102 | 0 | 0 | 0 | 0 | 9139.5752 | 0 | 0 | 0 | 0 | 0 | 350712.0423 | 4949378.1954 | 21395818.1822 | 1211312.0196 | 0 | 0 | 0 | 0 | 0 | 0 | 0 | 0 | 0 | 0 | 0 | 0 | 0 | 0 | 38502.2679 | 0 | 7639.5238 | 0 | 0 | 0 | 0 | 0 | 0 | 0 | 0 | 0
2016-12-08 23:00 | 56706.3436 | 167445.6488 | 0 | 0 | 0 | 0 | 0 | 540306 | 0 | 0 | 0 | 0 | 9139.5752 | 0 | 0 | 0 | 0 | 0 | 258846.288 | 4810204.844 | 21310102.7249 | 1181029.2191 | 0 | 0 | 0 | 0 | 0 | 0 | 0 | 0 | 0 | 0 | 0 | 0 | 0 | 0 | -98780.381 | -154637.0572 | 0 | 85715.4572 | 0 | 30282.8005 | 0 | 0 | 0 | 0 | 0 | 0
2016-12-09 | 245.6391 | 166004.5909 | 0 | 0 | 0 | 0 | 0 | 548078 | 0 | 0 | 0 | 0 | 9139.5752 | 0 | 0 | 0 | 0 | 0 | 166980.5336 | 4611925.1064 | 21224387.2677 | 1150746.4186 | 0 | 0 | 0 | 0 | 0 | 0 | 0 | 0 | 0 | 0 | 0 | 0 | 0 | 0 | -98780.381 | -220310.8196 | 0 | 85715.4572 | 0 | 30282.8005 | 0 | 0 | 0 | 0 | 0 | 0
2016-12-09 01:00 | 46.6802 | 163044.303 | 0 | 0 | 0 | 0 | 0 | 548669 | 0 | 0 | 0 | 0 | 9139.5752 | 0 | 0 | 0 | 0 | 0 | 75114.7793 | 4410270.1467 | 21138671.8104 | 1120463.6181 | 0 | 0 | 0 | 0 | 0 | 0 | 0 | 0 | 0 | 0 | 0 | 0 | 0 | 0 | -98780.381 | -224061.0663 | 0 | 85715.4572 | 0 | 30282.8005 | 0 | 0 | 0 | 0 | 0 | 0
2016-12-09 02:00 | 14.8702 | 163922.7343 | 0 | 0 | 0 | 0 | 0 | 537696 | 0 | 0 | 0 | 0 | 0 | 0 | 0 | 0 | 0 | 0 | 0 | 4211983.1138 | 21052956.3532 | 1090180.8176 | 0 | 0 | 0 | 0 | 0 | 0 | 0 | 0 | -9934.3209 | 0 | 0 | 0 | 0 | 0 | -80768.5799 | -220318.9254 | 0 | 85715.4572 | 0 | 30282.8005 | 0 | 0 | 0 | 0 | 0 | 0
2016-12-09 03:00 | 0.30755 | 164876.0318 | 0 | 0 | 0 | 0 | 0 | 516390 | 0 | 0 | 0 | 0 | 0 | 0 | 0 | 0 | 0 | 0 | 0 | 3952083.7318 | 20967240.8959 | 1059898.0171 | 0 | 0 | 0 | 0 | 0 | 0 | 0 | 0 | 0 | 0 | 0 | 0 | 0 | 0 | 0 | -288777.0912 | 0 | 85715.4572 | 0 | 30282.8005 | 0 | 0 | 0 | 0 | 0 | 0
2016-12-09 04:00 | 0 | 169259.1768 | 0 | 0 | 0 | 0 | 0 | 492244 | 0 | 0 | 0 | 0 | 0 | 0 | 0 | 0 | 0 | 0 | 0 | 3717860.3034 | 20881525.4387 | 1029615.2167 | 0 | 0 | 0 | 0 | 0 | 0 | 0 | 0 | 0 | 0 | 0 | 0 | 0 | 0 | 0 | -260248.2538 | 0 | 85715.4572 | 0 | 30282.8005 | 0 | 0 | 0 | 0 | 0 | 0
2016-12-09 05:00 | 0 | 176082.9894 | 0 | 0 | 0 | 0 | 0 | 472568 | 0 | 0 | 0 | 0 | 9139.5752 | 0 | 0 | 0 | 0 | 0 | 0 | 3498545.8175 | 20795809.9815 | 999332.4162 | 0 | 0 | 0 | 0 | 0 | 0 | 0 | 0 | 9934.3209 | 0 | 0 | 0 | 0 | 0 | 0 | -243682.762 | 0 | 85715.4572 | 0 | 30282.8005 | 0 | 0 | 0 | 0 | 0 | 0
2016-12-09 06:00 | 0 | 180839.8207 | 0 | 0 | 0 | 0 | 0 | 457516 | 0 | 0 | 0 | 0 | 0 | 0 | 0 | 0 | 0 | 0 | 88800.6724 | 3229004.9229 | 20710094.5242 | 969049.6157 | 0 | 0 | 0 | 0 | 0 | 0 | 0 | 0 | -9934.3209 | 0 | 0 | 0 | 0 | 0 | 95484.594 | -299489.883 | 0 | 85715.4572 | 0 | 30282.8005 | 0 | 0 | 0 | 0 | 0 | 0
2016-12-09 07:00 | 0 | 183625.721 | 0 | 0 | 0 | 0 | 0 | 449077 | 0 | 0 | 0 | 0 | 9139.5752 | 0 | 0 | 0 | 0 | 0 | 0 | 3123556.93 | 20624379.067 | 938766.8152 | 0 | 0 | 0 | 0 | 0 | 0 | 0 | 0 | 9934.3209 | 0 | 0 | 0 | 0 | 0 | -95484.594 | -117164.4365 | 0 | 85715.4572 | 0 | 30282.8005 | 0 | 0 | 0 | 0 | 0 | 0
2016-12-09 08:00 | 0 | 186123.318 | 0 | 0 | 0 | 0 | 0 | 446304 | 0 | 0 | 0 | 0 | 9139.5752 | 0 | 0 | 0 | 0 | 0 | 0 | 2945857.2287 | 20538663.6097 | 908484.0147 | 0 | 0 | 0 | 0 | 0 | 0 | 0 | 0 | 0 | 0 | 0 | 0 | 0 | 0 | 0 | -197444.1126 | 0 | 85715.4572 | 0 | 30282.8005 | 0 | 0 | 0 | 0 | 0 | 0
2016-12-09 09:00 | 0 | 179310.6906 | 0 | 0 | 0 | 0 | 0 | 449959 | 0 | 0 | 0 | 0 | 9139.5752 | 0 | 0 | 0 | 0 | 0 | 85167.673 | 2676316.334 | 20452948.1525 | 878201.2142 | 0 | 0 | 0 | 0 | 0 | 0 | 0 | 0 | 0 | 0 | 0 | 0 | 0 | 0 | 91578.143 | -299489.883 | 0 | 85715.4572 | 0 | 30282.8005 | 0 | 0 | 0 | 0 | 0 | 0
2016-12-09 10:00 | 0 | 177243.5933 | 0 | 0 | 0 | 0 | 0 | 463778 | 0 | 0 | 0 | 0 | 0 | 0 | 0 | 0 | 0 | 0 | 164800.194 | 2406775.4393 | 20367232.6952 | 847918.4137 | 0 | 0 | 0 | 0 | 0 | 0 | 0 | 0 | -9934.3209 | 0 | 0 | 0 | 0 | 0 | 85626.3666 | -299489.883 | 0 | 85715.4572 | 0 | 30282.8005 | 0 | 0 | 0 | 0 | 0 | 0
2016-12-09 11:00 | 0 | 174139.6534 | 0 | 0 | 0 | 0 | 0 | 495626 | 0 | 0 | 0 | 0 | 0 | 0 | 0 | 0 | 0 | 0 | 202688.4923 | 2137234.5446 | 20281517.238 | 817635.6132 | 0 | 0 | 0 | 0 | 0 | 0 | 0 | 0 | 0 | 0 | 0 | 0 | 0 | 0 | 40740.1058 | -299489.883 | 0 | 85715.4572 | 0 | 30282.8005 | 0 | 0 | 0 | 0 | 0 | 0
2016-12-09 12:00 | 0 | 169559.7289 | 0 | 0 | 0 | 0 | 0 | 525030 | 0 | 0 | 0 | 0 | 9139.5752 | 0 | 0 | 0 | 0 | 0 | 110822.738 | 1953735.6672 | 20195801.7807 | 787352.8127 | 0 | 0 | 0 | 0 | 0 | 0 | 0 | 0 | 9934.3209 | 0 | 0 | 0 | 0 | 0 | -98780.381 | -203887.6416 | 0 | 85715.4572 | 0 | 30282.8005 | 0 | 0 | 0 | 0 | 0 | 0
2016-12-09 13:00 | 31.2837 | 167591.6855 | 0 | 0 | 0 | 0 | 0 | 533803 | 0 | 0 | 0 | 0 | 9139.5752 | 0 | 0 | 0 | 0 | 0 | 107145.9101 | 1684194.7725 | 20110086.3235 | 757070.0122 | 0 | 0 | 0 | 0 | 0 | 0 | 0 | 0 | 0 | 0 | 0 | 0 | 0 | 0 | -3953.5784 | -299489.883 | 0 | 85715.4572 | 0 | 30282.8005 | 0 | 0 | 0 | 0 | 0 | 0
2016-12-09 14:00 | 71276.9733 | 151651.567 | 0 | 0 | 0 | 0 | 0 | 533344 | 0 | 0 | 0 | 0 | 9139.5752 | 0 | 0 | 0 | 0 | 0 | 91865.7543 | 1476071.0188 | 20024370.8662 | 726787.2118 | 0 | 0 | 0 | 0 | 0 | 0 | 0 | 0 | 0 | 0 | 0 | 0 | 0 | 0 | -16430.275 | -231248.6152 | 0 | 85715.4572 | 0 | 30282.8005 | 0 | 0 | 0 | 0 | 0 | 0
2016-12-09 15:00 | 287520.7983 | 148375.1089 | 0 | 0 | 0 | 0 | 0 | 528271 | 0 | 0 | 0 | 0 | 0 | 0 | 0 | 0 | 0 | 0 | 183731.5087 | 1369434.8936 | 19938655.409 | 696504.4113 | 0 | 0 | 0 | 0 | 0 | 0 | 0 | 0 | -9934.3209 | 0 | 0 | 0 | 0 | 0 | 98780.381 | -118484.5835 | 0 | 85715.4572 | 0 | 30282.8005 | 0 | 0 | 0 | 0 | 0 | 0
2016-12-09 16:00 | 450135.4588 | 147192.8475 | 0 | 0 | 0 | 0 | 0 | 518734 | 0 | 0 | 0 | 0 | 9139.5752 | 0 | 0 | 0 | 0 | 0 | 91865.7543 | 1576594.1359 | 19852939.9518 | 666221.6108 | 0 | 0 | 0 | 0 | 0 | 0 | 0 | 0 | 9934.3209 | 0 | 0 | 0 | 0 | 0 | -98780.381 | 230176.9359 | 0 | 85715.4572 | 0 | 30282.8005 | 0 | 0 | 0 | 0 | 0 | 0
2016-12-09 17:00 | 505124.1915 | 140493.1878 | 0 | 0 | 0 | 0 | 0 | 508481 | 0 | 0 | 0 | 0 | 9139.5752 | 0 | 0 | 0 | 0 | 0 | 0 | 1845382.1326 | 19767224.4945 | 635938.8103 | 0 | 0 | 0 | 0 | 0 | 0 | 0 | 0 | 0 | 0 | 0 | 0 | 0 | 0 | -98780.381 | 298653.3297 | 0 | 85715.4572 | 0 | 30282.8005 | 0 | 0 | 0 | 0 | 0 | 0
2016-12-09 18:00 | 535246.949 | 135018.9182 | 0 | 0 | 0 | 0 | 0 | 499720 | 0 | 0 | 0 | 0 | 0 | 0 | 0 | 0 | 0 | 0 | 91865.7543 | 1975374.8715 | 19681509.0373 | 605656.0098 | 0 | 0 | 0 | 0 | 0 | 0 | 0 | 0 | -9934.3209 | 0 | 0 | 0 | 0 | 0 | 98780.381 | 144436.3765 | 0 | 85715.4572 | 0 | 30282.8005 | 0 | 0 | 0 | 0 | 0 | 0
2016-12-09 19:00 | 584001.4026 | 130103.736 | 0 | 0 | 0 | 0 | 0 | 493059 | 0 | 0 | 0 | 0 | 9139.5752 | 0 | 0 | 0 | 0 | 0 | 68019.1631 | 2244915.7662 | 19595793.58 | 575373.2093 | 0 | 0 | 0 | 0 | 0 | 0 | 0 | 0 | 9934.3209 | 0 | 0 | 0 | 0 | 0 | -25641.4959 | 299489.883 | 0 | 85715.4572 | 0 | 30282.8005 | 0 | 0 | 0 | 0 | 0 | 0
2016-12-09 20:00 | 644301.9972 | 126883.0006 | 0 | 0 | 0 | 0 | 0 | 489983 | 0 | 0 | 0 | 0 | 0 | 0 | 0 | 0 | 0 | 0 | 118595.3578 | 2514456.6609 | 19510078.1228 | 545090.4088 | 0 | 0 | 0 | 0 | 0 | 0 | 0 | 0 | -9934.3209 | 0 | 0 | 0 | 0 | 0 | 54383.0051 | 299489.883 | 0 | 85715.4572 | 0 | 30282.8005 | 0 | 0 | 0 | 0 | 0 | 0
2016-12-09 21:00 | 670505.0364 | 116853.6809 | 0 | 0 | 0 | 0 | 0 | 497648 | 0 | 0 | 0 | 0 | 0 | 0 | 0 | 0 | 0 | 0 | 210461.1122 | 2742756.876 | 19424362.6655 | 514807.6083 | 0 | 0 | 0 | 0 | 0 | 0 | 0 | 0 | 0 | 0 | 0 | 0 | 0 | 0 | 98780.381 | 253666.9057 | 0 | 85715.4572 | 0 | 30282.8005 | 0 | 0 | 0 | 0 | 0 | 0
2016-12-09 22:00 | 459948.8132 | 120693.5758 | 0 | 0 | 0 | 0 | 0 | 518119 | 0 | 0 | 0 | 0 | 8180.878 | 0 | 0 | 0 | 0 | 0 | 302326.8665 | 2758585.4628 | 19338647.2083 | 484524.8078 | 0 | 0 | 0 | 0 | 0 | 0 | 0 | 0 | 8892.2587 | 0 | 0 | 0 | 0 | 0 | 98780.381 | 17587.3186 | 0 | 85715.4572 | 0 | 30282.8005 | 0 | 0 | 0 | 0 | 0 | 0
2016-12-09 23:00 | 74102.8834 | 145614.6421 | 0 | 0 | 0 | 0 | 0 | 534333 | 0 | 0 | 0 | 0 | 4118.0726 | 0 | 0 | 0 | 0 | 0 | 350712.0423 | 2489044.5681 | 19252931.751 | 454242.0073 | 0 | 0 | 0 | 0 | 0 | 0 | 0 | 0 | -4416.0929 | 0 | 0 | 0 | 0 | 0 | 52027.0707 | -299489.883 | 0 | 85715.4572 | 0 | 30282.8005 | 0 | 0 | 0 | 0 | 0 | 0
2016-12-10 | 778.8575 | 167434.0906 | 0 | 0 | 0 | 0 | 0 | 539440 | 0 | 0 | 0 | 0 | 0 | 0 | 0 | 0 | 0 | 0 | 346504.319 | 2219503.6734 | 19167216.2938 | 423959.2069 | 0 | 0 | 0 | 0 | 0 | 0 | 0 | 0 | -4476.1658 | 0 | 0 | 0 | 0 | 0 | -4524.4337 | -299489.883 | 0 | 85715.4572 | 0 | 30282.8005 | 0 | 0 | 0 | 0 | 0 | 0
2016-12-10 01:00 | 233.879 | 181422.1023 | 0 | 0 | 0 | 0 | 0 | 539358 | 0 | 0 | 0 | 0 | 0 | 0 | 0 | 0 | 0 | 0 | 350712.0423 | 1949962.7787 | 19081500.8365 | 393676.4064 | 0 | 0 | 0 | 0 | 0 | 0 | 0 | 0 | 0 | 0 | 0 | 0 | 0 | 0 | 4524.4337 | -299489.883 | 0 | 85715.4572 | 0 | 30282.8005 | 0 | 0 | 0 | 0 | 0 | 0
2016-12-10 02:00 | 234.0816 | 187038.8064 | 0 | 0 | 0 | 0 | 0 | 531113 | 0 | 0 | 0 | 0 | 0 | 0 | 0 | 0 | 0 | 0 | 258846.288 | 1785871.9332 | 18995785.3793 | 363393.6059 | 0 | 0 | 0 | 0 | 0 | 0 | 0 | 0 | 0 | 0 | 0 | 0 | 0 | 0 | -98780.381 | -182323.1616 | 0 | 85715.4572 | 0 | 30282.8005 | 0 | 0 | 0 | 0 | 0 | 0
2016-12-10 03:00 | 7.8211 | 190033.3881 | 0 | 0 | 0 | 0 | 0 | 515810 | 0 | 0 | 0 | 0 | 0 | 0 | 0 | 0 | 0 | 0 | 200512.2953 | 1605595.1849 | 18910069.9221 | 333110.8054 | 0 | 0 | 0 | 0 | 0 | 0 | 0 | 0 | 0 | 0 | 0 | 0 | 0 | 0 | -62724.7232 | -200307.4981 | 0 | 85715.4572 | 0 | 30282.8005 | 0 | 0 | 0 | 0 | 0 | 0
2016-12-10 04:00 | 0 | 194387.4355 | 0 | 0 | 0 | 0 | 0 | 495884 | 0 | 0 | 0 | 0 | 9139.5752 | 0 | 0 | 0 | 0 | 0 | 108646.541 | 1470672.6435 | 18824354.4648 | 302828.0049 | 0 | 0 | 0 | 0 | 0 | 0 | 0 | 0 | 9934.3209 | 0 | 0 | 0 | 0 | 0 | -98780.381 | -149913.9349 | 0 | 85715.4572 | 0 | 30282.8005 | 0 | 0 | 0 | 0 | 0 | 0
2016-12-10 05:00 | 0 | 196062.0719 | 0 | 0 | 0 | 0 | 0 | 477552 | 0 | 0 | 0 | 0 | 9139.5752 | 0 | 0 | 0 | 0 | 0 | 183731.5087 | 1201131.7488 | 18738639.0076 | 272545.2044 | 0 | 0 | 0 | 0 | 0 | 0 | 0 | 0 | 0 | 0 | 0 | 0 | 0 | 0 | 80736.5244 | -299489.883 | 0 | 85715.4572 | 0 | 30282.8005 | 0 | 0 | 0 | 0 | 0 | 0
2016-12-10 06:00 | 0 | 198078.5063 | 0 | 0 | 0 | 0 | 0 | 463945 | 0 | 0 | 0 | 0 | 9139.5752 | 0 | 0 | 0 | 0 | 0 | 91865.7543 | 1107217.1599 | 18652923.5503 | 242262.4039 | 0 | 0 | 0 | 0 | 0 | 0 | 0 | 0 | 0 | 0 | 0 | 0 | 0 | 0 | -98780.381 | -104349.5433 | 0 | 85715.4572 | 0 | 30282.8005 | 0 | 0 | 0 | 0 | 0 | 0
2016-12-10 07:00 | 0 | 200398.4017 | 0 | 0 | 0 | 0 | 0 | 454895 | 0 | 0 | 0 | 0 | 9139.5752 | 0 | 0 | 0 | 0 | 0 | 0 | 1023535.4767 | 18567208.0931 | 211979.6034 | 0 | 0 | 0 | 0 | 0 | 0 | 0 | 0 | 0 | 0 | 0 | 0 | 0 | 0 | -98780.381 | -92979.6479 | 0 | 85715.4572 | 0 | 30282.8005 | 0 | 0 | 0 | 0 | 0 | 0
2016-12-10 08:00 | 0 | 204904.3788 | 0 | 0 | 0 | 0 | 0 | 449580 | 0 | 0 | 0 | 0 | 0 | 0 | 0 | 0 | 0 | 0 | 0 | 868731.2189 | 18481492.6358 | 181696.8029 | 0 | 0 | 0 | 0 | 0 | 0 | 0 | 0 | -9934.3209 | 0 | 0 | 0 | 0 | 0 | 0 | -172004.7309 | 0 | 85715.4572 | 0 | 30282.8005 | 0 | 0 | 0 | 0 | 0 | 0
2016-12-10 09:00 | 0 | 220181.5567 | 0 | 0 | 0 | 0 | 0 | 450270 | 0 | 0 | 0 | 0 | 0 | 0 | 0 | 0 | 0 | 0 | 91865.7543 | 629212.1895 | 18395777.1786 | 151414.0024 | 0 | 0 | 0 | 0 | 0 | 0 | 0 | 0 | 0 | 0 | 0 | 0 | 0 | 0 | 98780.381 | -266132.2549 | 0 | 85715.4572 | 0 | 30282.8005 | 0 | 0 | 0 | 0 | 0 | 0
2016-12-10 10:00 | 0 | 225871.7951 | 0 | 0 | 0 | 0 | 0 | 455532 | 0 | 0 | 0 | 0 | 9139.5752 | 0 | 0 | 0 | 0 | 0 | 91865.7543 | 470040.0289 | 18310061.7213 | 121131.202 | 0 | 0 | 0 | 0 | 0 | 0 | 0 | 0 | 9934.3209 | 0 | 0 | 0 | 0 | 0 | 0 | -176857.9563 | 0 | 85715.4572 | 0 | 30282.8005 | 0 | 0 | 0 | 0 | 0 | 0
2016-12-10 11:00 | 0 | 233747.9512 | 0 | 0 | 0 | 0 | 0 | 468218 | 0 | 0 | 0 | 0 | 0 | 0 | 0 | 0 | 0 | 0 | 0 | 413323.1291 | 18224346.2641 | 90848.4015 | 0 | 0 | 0 | 0 | 0 | 0 | 0 | 0 | -9934.3209 | 0 | 0 | 0 | 0 | 0 | -98780.381 | -63018.7775 | 0 | 85715.4572 | 0 | 30282.8005 | 0 | 0 | 0 | 0 | 0 | 0
2016-12-10 12:00 | 0 | 246224.3081 | 0 | 0 | 0 | 0 | 0 | 483684 | 0 | 0 | 0 | 0 | 0 | 0 | 0 | 0 | 0 | 0 | 0 | 256072.3188 | 18138630.8068 | 60565.601 | 0 | 0 | 0 | 0 | 0 | 0 | 0 | 0 | 0 | 0 | 0 | 0 | 0 | 0 | 0 | -174723.1225 | 0 | 85715.4572 | 0 | 30282.8005 | 0 | 0 | 0 | 0 | 0 | 0
2016-12-10 13:00 | 47.0306 | 258563.5661 | 0 | 0 | 0 | 0 | 0 | 496268 | 0 | 0 | 0 | 0 | 0 | 0 | 0 | 0 | 0 | 0 | 0 | 98643.5683 | 18052915.3496 | 30282.8005 | 0 | 0 | 0 | 0 | 0 | 0 | 0 | 0 | 0 | 0 | 0 | 0 | 0 | 0 | 0 | -174920.8339 | 0 | 85715.4572 | 0 | 30282.8005 | 0 | 0 | 0 | 0 | 0 | 0
2016-12-10 14:00 | 74873.7348 | 252230.731 | 0 | 0 | 0 | 0 | 0 | 499445 | 0 | 0 | 0 | 0 | 0 | 0 | 0 | 0 | 0 | 0 | 0 | 0 | 17967199.8924 | 0 | 0 | 0 | 0 | 0 | 0 | 0 | 0 | 0 | 0 | 0 | 0 | 0 | 0 | 0 | 0 | -109603.9648 | 0 | 85715.4572 | 0 | 30282.8005 | 0 | 0 | 0 | 0 | 0 | 0
2016-12-10 15:00 | 292680.6006 | 249522.5074 | 0 | 0 | 0 | 0 | 0 | 493783 | 0 | 0 | 0 | 0 | 0 | 0 | 0 | 0 | 0 | 0 | 37925.9433 | 0 | 17973311.5114 | 0 | 0 | 0 | 0 | 0 | 0 | 0 | 0 | 0 | 0 | 0 | 0 | 0 | 0 | 0 | 40780.5842 | 0 | 7639.5238 | 0 | 0 | 0 | 0 | 0 | 0 | 0 | 0 | 0
2016-12-10 16:00 | 446295.4204 | 265219.3526 | 0 | 0 | 0 | 0 | 0 | 485209 | 0 | 0 | 0 | 0 | 0 | 0 | 0 | 0 | 0 | 0 | 0 | 233502.1501 | 17979423.1305 | 0 | 0 | 0 | 0 | 0 | 0 | 0 | 0 | 0 | 0 | 0 | 0 | 0 | 0 | 0 | -40780.5842 | 259446.8334 | 7639.5238 | 0 | 0 | 0 | 0 | 0 | 0 | 0 | 0 | 0
2016-12-10 17:00 | 486690.2179 | 284543.7231 | 0 | 0 | 0 | 0 | 0 | 475911 | 0 | 0 | 0 | 0 | 0 | 0 | 0 | 0 | 0 | 0 | 0 | 492417.2255 | 17985534.7495 | 0 | 0 | 0 | 0 | 0 | 0 | 0 | 0 | 0 | 0 | 0 | 0 | 0 | 0 | 0 | 0 | 287683.4171 | 7639.5238 | 0 | 0 | 0 | 0 | 0 | 0 | 0 | 0 | 0
2016-12-10 18:00 | 498845.0646 | 311206.7439 | 0 | 0 | 0 | 0 | 0 | 465551 | 0 | 0 | 0 | 0 | 0 | 0 | 0 | 0 | 0 | 0 | 34755.4035 | 761958.1202 | 17991646.3686 | 0 | 0 | 0 | 0 | 0 | 0 | 0 | 0 | 0 | 0 | 0 | 0 | 0 | 0 | 0 | 37371.4016 | 299489.883 | 7639.5238 | 0 | 0 | 0 | 0 | 0 | 0 | 0 | 0 | 0
2016-12-10 19:00 | 533136.9665 | 330398.8213 | 0 | 0 | 0 | 0 | 0 | 457626 | 0 | 0 | 0 | 0 | 0 | 0 | 0 | 0 | 0 | 0 | 126621.1578 | 1031499.0149 | 17997757.9876 | 0 | 0 | 0 | 0 | 0 | 0 | 0 | 0 | 0 | 0 | 0 | 0 | 0 | 0 | 0 | 98780.381 | 299489.883 | 7639.5238 | 0 | 0 | 0 | 0 | 0 | 0 | 0 | 0 | 0
2016-12-10 20:00 | 573255.5241 | 287406.2637 | 0 | 0 | 0 | 0 | 0 | 454752 | 0 | 0 | 0 | 0 | 0 | 0 | 0 | 0 | 0 | 0 | 218486.9122 | 1301039.9096 | 18003869.6067 | 0 | 0 | 0 | 0 | 0 | 0 | 0 | 0 | 0 | 0 | 0 | 0 | 0 | 0 | 0 | 98780.381 | 299489.883 | 7639.5238 | 0 | 0 | 0 | 0 | 0 | 0 | 0 | 0 | 0
2016-12-10 21:00 | 592237.4599 | 286131.6488 | 0 | 0 | 0 | 0 | 0 | 462525 | 0 | 0 | 0 | 0 | 9139.5752 | 0 | 0 | 0 | 0 | 0 | 310352.6665 | 1570580.8043 | 18009981.2257 | 0 | 0 | 0 | 0 | 0 | 0 | 0 | 0 | 0 | 9934.3209 | 0 | 0 | 0 | 0 | 0 | 98780.381 | 299489.883 | 7639.5238 | 0 | 0 | 0 | 0 | 0 | 0 | 0 | 0 | 0
2016-12-10 22:00 | 406531.0298 | 420106.7206 | 0 | 0 | 0 | 0 | 0 | 482787 | 0 | 0 | 0 | 0 | 9139.5752 | 0 | 0 | 0 | 0 | 0 | 344503.516 | 1840121.699 | 18016092.8448 | 0 | 0 | 0 | 0 | 0 | 0 | 0 | 0 | 0 | 0 | 0 | 0 | 0 | 0 | 0 | 36721.3436 | 299489.883 | 7639.5238 | 0 | 0 | 0 | 0 | 0 | 0 | 0 | 0 | 0
2016-12-10 23:00 | 52675.218 | 474547.2284 | 0 | 0 | 0 | 0 | 0 | 498996 | 0 | 0 | 0 | 0 | 9139.5752 | 0 | 0 | 0 | 0 | 0 | 252637.7617 | 1947552.2722 | 18022204.4638 | 0 | 0 | 0 | 0 | 0 | 0 | 0 | 0 | 0 | 0 | 0 | 0 | 0 | 0 | 0 | -98780.381 | 119367.3036 | 7639.5238 | 0 | 0 | 0 | 0 | 0 | 0 | 0 | 0 | 0
2016-12-11 | 794.4418 | 502179.1277 | 0 | 0 | 0 | 0 | 0 | 506135 | 0 | 0 | 0 | 0 | 0 | 0 | 0 | 0 | 0 | 0 | 160772.0074 | 2035674.645 | 18028316.0829 | 0 | 0 | 0 | 0 | 0 | 0 | 0 | 0 | 0 | -9934.3209 | 0 | 0 | 0 | 0 | 0 | -98780.381 | 97913.7476 | 7639.5238 | 0 | 0 | 0 | 0 | 0 | 0 | 0 | 0 | 0
2016-12-11 01:00 | 452.4695 | 502703.4791 | 0 | 0 | 0 | 0 | 0 | 506369 | 0 | 0 | 0 | 0 | 0 | 0 | 0 | 0 | 0 | 0 | 68906.253 | 2114809.6702 | 18034427.702 | 0 | 0 | 0 | 0 | 0 | 0 | 0 | 0 | 0 | 0 | 0 | 0 | 0 | 0 | 0 | -98780.381 | 87927.8058 | 7639.5238 | 0 | 0 | 0 | 0 | 0 | 0 | 0 | 0 | 0
2016-12-11 02:00 | 358.9377 | 496023.5558 | 0 | 0 | 0 | 0 | 0 | 498720 | 0 | 0 | 0 | 0 | 0 | 0 | 0 | 0 | 0 | 0 | 160772.0074 | 2016928 | 18040539.321 | 0 | 0 | 0 | 0 | 0 | 0 | 0 | 0 | 0 | 0 | 0 | 0 | 0 | 0 | 0 | 98780.381 | -108757.4113 | 7639.5238 | 0 | 0 | 0 | 0 | 0 | 0 | 0 | 0 | 0
2016-12-11 03:00 | 12.0671 | 486866.7721 | 0 | 0 | 0 | 0 | 0 | 485255 | 0 | 0 | 0 | 0 | 9139.5752 | 0 | 0 | 0 | 0 | 0 | 183731.5087 | 1980354.1228 | 18046650.9401 | 0 | 0 | 0 | 0 | 0 | 0 | 0 | 0 | 0 | 9934.3209 | 0 | 0 | 0 | 0 | 0 | 24687.6358 | -40637.6413 | 7639.5238 | 0 | 0 | 0 | 0 | 0 | 0 | 0 | 0 | 0
2016-12-11 04:00 | 0 | 476468.796 | 0 | 0 | 0 | 0 | 0 | 468080 | 0 | 0 | 0 | 0 | 0 | 0 | 0 | 0 | 0 | 0 | 91865.7543 | 2078871.6994 | 18052762.5591 | 0 | 0 | 0 | 0 | 0 | 0 | 0 | 0 | 0 | -9934.3209 | 0 | 0 | 0 | 0 | 0 | -98780.381 | 109463.974 | 7639.5238 | 0 | 0 | 0 | 0 | 0 | 0 | 0 | 0 | 0
2016-12-11 05:00 | 0 | 466661.2802 | 0 | 0 | 0 | 0 | 0 | 451964 | 0 | 0 | 0 | 0 | 9139.5752 | 0 | 0 | 0 | 0 | 0 | 0 | 2165185.1343 | 18058874.1782 | 0 | 0 | 0 | 0 | 0 | 0 | 0 | 0 | 0 | 9934.3209 | 0 | 0 | 0 | 0 | 0 | -98780.381 | 95903.8165 | 7639.5238 | 0 | 0 | 0 | 0 | 0 | 0 | 0 | 0 | 0
2016-12-11 06:00 | 0 | 457311.2919 | 0 | 0 | 0 | 0 | 0 | 438417 | 0 | 0 | 0 | 0 | 9139.5752 | 0 | 0 | 0 | 0 | 0 | 0 | 2175314.4256 | 18064985.7972 | 0 | 0 | 0 | 0 | 0 | 0 | 0 | 0 | 0 | 0 | 0 | 0 | 0 | 0 | 0 | 0 | 11254.7681 | 7639.5238 | 0 | 0 | 0 | 0 | 0 | 0 | 0 | 0 | 0
2016-12-11 07:00 | 0 | 447277.9395 | 0 | 0 | 0 | 0 | 0 | 428411 | 0 | 0 | 0 | 0 | 0 | 0 | 0 | 0 | 0 | 0 | 91865.7543 | 2105457.6456 | 18071097.4163 | 0 | 0 | 0 | 0 | 0 | 0 | 0 | 0 | 0 | -9934.3209 | 0 | 0 | 0 | 0 | 0 | 98780.381 | -77618.6444 | 7639.5238 | 0 | 0 | 0 | 0 | 0 | 0 | 0 | 0 | 0
2016-12-11 08:00 | 0 | 435148.3203 | 0 | 0 | 0 | 0 | 0 | 422924 | 0 | 0 | 0 | 0 | 9139.5752 | 0 | 0 | 0 | 0 | 0 | 0 | 2189545.4165 | 18077209.0353 | 0 | 0 | 0 | 0 | 0 | 0 | 0 | 0 | 0 | 9934.3209 | 0 | 0 | 0 | 0 | 0 | -98780.381 | 93430.8566 | 7639.5238 | 0 | 0 | 0 | 0 | 0 | 0 | 0 | 0 | 0
2016-12-11 09:00 | 0 | 436586.7025 | 0 | 0 | 0 | 0 | 0 | 420773 | 0 | 0 | 0 | 0 | 0 | 0 | 0 | 0 | 0 | 0 | 91865.7543 | 2116940.7232 | 18083320.6544 | 0 | 0 | 0 | 0 | 0 | 0 | 0 | 0 | 0 | -9934.3209 | 0 | 0 | 0 | 0 | 0 | 98780.381 | -80671.8815 | 7639.5238 | 0 | 0 | 0 | 0 | 0 | 0 | 0 | 0 | 0
2016-12-11 10:00 | 0 | 423979.7844 | 0 | 0 | 0 | 0 | 0 | 423363 | 0 | 0 | 0 | 0 | 9139.5752 | 0 | 0 | 0 | 0 | 0 | 91865.7543 | 2101679.3689 | 18089432.2735 | 0 | 0 | 0 | 0 | 0 | 0 | 0 | 0 | 0 | 9934.3209 | 0 | 0 | 0 | 0 | 0 | 0 | -16957.0603 | 7639.5238 | 0 | 0 | 0 | 0 | 0 | 0 | 0 | 0 | 0
2016-12-11 11:00 | 0 | 413880.6944 | 0 | 0 | 0 | 0 | 0 | 429902 | 0 | 0 | 0 | 0 | 9139.5752 | 0 | 0 | 0 | 0 | 0 | 183731.5087 | 1991482.2795 | 18095543.8925 | 0 | 0 | 0 | 0 | 0 | 0 | 0 | 0 | 0 | 0 | 0 | 0 | 0 | 0 | 0 | 98780.381 | -122441.2104 | 7639.5238 | 0 | 0 | 0 | 0 | 0 | 0 | 0 | 0 | 0
2016-12-11 12:00 | 0 | 408719.0733 | 0 | 0 | 0 | 0 | 0 | 438684 | 0 | 0 | 0 | 0 | 0 | 0 | 0 | 0 | 0 | 0 | 91865.7543 | 2055481.5058 | 18101655.5116 | 0 | 0 | 0 | 0 | 0 | 0 | 0 | 0 | 0 | -9934.3209 | 0 | 0 | 0 | 0 | 0 | -98780.381 | 71110.2514 | 7639.5238 | 0 | 0 | 0 | 0 | 0 | 0 | 0 | 0 | 0
2016-12-11 13:00 | 26.0604 | 404900.6571 | 0 | 0 | 0 | 0 | 0 | 449833 | 0 | 0 | 0 | 0 | 9139.5752 | 0 | 0 | 0 | 0 | 0 | 0 | 2088151.7342 | 18107767.1306 | 0 | 0 | 0 | 0 | 0 | 0 | 0 | 0 | 0 | 9934.3209 | 0 | 0 | 0 | 0 | 0 | -98780.381 | 36300.2538 | 7639.5238 | 0 | 0 | 0 | 0 | 0 | 0 | 0 | 0 | 0
2016-12-11 14:00 | 44074.1077 | 381129.4621 | 0 | 0 | 0 | 0 | 0 | 455639 | 0 | 0 | 0 | 0 | 0 | 0 | 0 | 0 | 0 | 0 | 0 | 2062825.1644 | 18113878.7497 | 0 | 0 | 0 | 0 | 0 | 0 | 0 | 0 | 0 | -9934.3209 | 0 | 0 | 0 | 0 | 0 | 0 | -28140.6331 | 7639.5238 | 0 | 0 | 0 | 0 | 0 | 0 | 0 | 0 | 0
2016-12-11 15:00 | 242450.946 | 341881.2186 | 0 | 0 | 0 | 0 | 0 | 455897 | 0 | 0 | 0 | 0 | 0 | 0 | 0 | 0 | 0 | 0 | 0 | 2171541.2411 | 18119990.3687 | 0 | 0 | 0 | 0 | 0 | 0 | 0 | 0 | 0 | 0 | 0 | 0 | 0 | 0 | 0 | 0 | 120795.6408 | 7639.5238 | 0 | 0 | 0 | 0 | 0 | 0 | 0 | 0 | 0
2016-12-11 16:00 | 445399.9541 | 324202.7736 | 0 | 0 | 0 | 0 | 0 | 452539 | 0 | 0 | 0 | 0 | 9139.5752 | 0 | 0 | 0 | 0 | 0 | 0 | 2441082.1358 | 18126101.9878 | 0 | 0 | 0 | 0 | 0 | 0 | 0 | 0 | 0 | 9934.3209 | 0 | 0 | 0 | 0 | 0 | 0 | 299489.883 | 7639.5238 | 0 | 0 | 0 | 0 | 0 | 0 | 0 | 0 | 0
2016-12-11 17:00 | 532478.2831 | 323711.5047 | 0 | 0 | 0 | 0 | 0 | 450280 | 0 | 0 | 0 | 0 | 9139.5752 | 0 | 0 | 0 | 0 | 0 | 91865.7543 | 2710623.0305 | 18132213.6068 | 0 | 0 | 0 | 0 | 0 | 0 | 0 | 0 | 0 | 0 | 0 | 0 | 0 | 0 | 0 | 98780.381 | 299489.883 | 7639.5238 | 0 | 0 | 0 | 0 | 0 | 0 | 0 | 0 | 0
2016-12-11 18:00 | 570021.8429 | 272972.6241 | 0 | 0 | 0 | 0 | 0 | 447019 | 0 | 0 | 0 | 0 | 0 | 0 | 0 | 0 | 0 | 0 | 183731.5087 | 2980163.9252 | 18138325.2259 | 0 | 0 | 0 | 0 | 0 | 0 | 0 | 0 | 0 | -9934.3209 | 0 | 0 | 0 | 0 | 0 | 98780.381 | 299489.883 | 7639.5238 | 0 | 0 | 0 | 0 | 0 | 0 | 0 | 0 | 0
2016-12-11 19:00 | 606101.3124 | 127290.2933 | 0 | 0 | 0 | 0 | 0 | 444274 | 0 | 0 | 0 | 0 | 0 | 0 | 0 | 0 | 0 | 0 | 166980.5336 | 3249704.8199 | 18144436.8449 | 0 | 0 | 0 | 0 | 0 | 0 | 0 | 0 | 0 | 0 | 0 | 0 | 0 | 0 | 0 | -18011.8011 | 299489.883 | 7639.5238 | 0 | 0 | 0 | 0 | 0 | 0 | 0 | 0 | 0
2016-12-11 20:00 | 682179.4999 | 167093.2879 | 0 | 0 | 0 | 0 | 0 | 443363 | 0 | 0 | 0 | 0 | 0 | 0 | 0 | 0 | 0 | 0 | 258846.288 | 3519245.7146 | 18150548.464 | 0 | 0 | 0 | 0 | 0 | 0 | 0 | 0 | 0 | 0 | 0 | 0 | 0 | 0 | 0 | 98780.381 | 299489.883 | 7639.5238 | 0 | 0 | 0 | 0 | 0 | 0 | 0 | 0 | 0
2016-12-11 21:00 | 719675.9874 | 145899.1212 | 0 | 0 | 0 | 0 | 0 | 449731 | 0 | 0 | 0 | 0 | 9139.5752 | 0 | 0 | 0 | 0 | 0 | 350712.0423 | 3788786.6093 | 18156660.0831 | 0 | 0 | 0 | 0 | 0 | 0 | 0 | 0 | 0 | 9934.3209 | 0 | 0 | 0 | 0 | 0 | 98780.381 | 299489.883 | 7639.5238 | 0 | 0 | 0 | 0 | 0 | 0 | 0 | 0 | 0
2016-12-11 22:00 | 495849.261 | 251413.1092 | 0 | 0 | 0 | 0 | 0 | 468778 | 0 | 0 | 0 | 0 | 9139.5752 | 0 | 0 | 0 | 0 | 0 | 324072.1582 | 4058327.504 | 18162771.7021 | 0 | 0 | 0 | 0 | 0 | 0 | 0 | 0 | 0 | 0 | 0 | 0 | 0 | 0 | 0 | -28645.0367 | 299489.883 | 7639.5238 | 0 | 0 | 0 | 0 | 0 | 0 | 0 | 0 | 0
2016-12-11 23:00 | 81760.0919 | 258241.6592 | 0 | 0 | 0 | 0 | 0 | 483949 | 0 | 0 | 0 | 0 | 9139.5752 | 0 | 0 | 0 | 0 | 0 | 277256.1292 | 3967205.2431 | 18168883.3212 | 0 | 0 | 0 | 0 | 0 | 0 | 0 | 0 | 0 | 0 | 0 | 0 | 0 | 0 | 0 | -50339.8162 | -101246.9565 | 7639.5238 | 0 | 0 | 0 | 0 | 0 | 0 | 0 | 0 | 0
2016-12-12 | 1002.3474 | 266653.8254 | 0 | 0 | 0 | 0 | 0 | 490456 | 0 | 0 | 0 | 0 | 0 | 0 | 0 | 0 | 0 | 0 | 350712.0423 | 3697664.3484 | 18174994.9402 | 0 | 0 | 0 | 0 | 0 | 0 | 0 | 0 | 0 | -9934.3209 | 0 | 0 | 0 | 0 | 0 | 78984.8528 | -299489.883 | 7639.5238 | 0 | 0 | 0 | 0 | 0 | 0 | 0 | 0 | 0
2016-12-12 01:00 | 522.6783 | 270165.7412 | 0 | 0 | 0 | 0 | 0 | 490156 | 0 | 0 | 0 | 0 | 0 | 0 | 0 | 0 | 0 | 0 | 285340.3673 | 3556530.8658 | 18181106.5593 | 0 | 0 | 0 | 0 | 0 | 0 | 0 | 0 | 0 | 0 | 0 | 0 | 0 | 0 | 0 | -70292.1237 | -156814.9807 | 7639.5238 | 0 | 0 | 0 | 0 | 0 | 0 | 0 | 0 | 0
2016-12-12 02:00 | 407.9545 | 265695.1309 | 0 | 0 | 0 | 0 | 0 | 477727 | 0 | 0 | 0 | 0 | 9139.5752 | 0 | 0 | 0 | 0 | 0 | 350712.0423 | 3286989.9711 | 18187218.1783 | 0 | 0 | 0 | 0 | 0 | 0 | 0 | 0 | 0 | 9934.3209 | 0 | 0 | 0 | 0 | 0 | 70292.1237 | -299489.883 | 7639.5238 | 0 | 0 | 0 | 0 | 0 | 0 | 0 | 0 | 0
2016-12-12 03:00 | 11.9883 | 265310.1919 | 0 | 0 | 0 | 0 | 0 | 458047 | 0 | 0 | 0 | 0 | 9139.5752 | 0 | 0 | 0 | 0 | 0 | 275597.263 | 3179353.7837 | 18193329.7974 | 0 | 0 | 0 | 0 | 0 | 0 | 0 | 0 | 0 | 0 | 0 | 0 | 0 | 0 | 0 | -80768.5799 | -119595.7637 | 7639.5238 | 0 | 0 | 0 | 0 | 0 | 0 | 0 | 0 | 0
2016-12-12 04:00 | 0 | 260766.0826 | 0 | 0 | 0 | 0 | 0 | 435517 | 0 | 0 | 0 | 0 | 0 | 0 | 0 | 0 | 0 | 0 | 183731.5087 | 3113045.6183 | 18199441.4164 | 0 | 0 | 0 | 0 | 0 | 0 | 0 | 0 | 0 | -9934.3209 | 0 | 0 | 0 | 0 | 0 | -98780.381 | -73675.7394 | 7639.5238 | 0 | 0 | 0 | 0 | 0 | 0 | 0 | 0 | 0
2016-12-12 05:00 | 0 | 256182.1389 | 0 | 0 | 0 | 0 | 0 | 413850 | 0 | 0 | 0 | 0 | 0 | 0 | 0 | 0 | 0 | 0 | 91865.7543 | 3053171.3148 | 18205553.0355 | 0 | 0 | 0 | 0 | 0 | 0 | 0 | 0 | 0 | 0 | 0 | 0 | 0 | 0 | 0 | -98780.381 | -66527.0039 | 7639.5238 | 0 | 0 | 0 | 0 | 0 | 0 | 0 | 0 | 0
2016-12-12 06:00 | 0 | 253003.6177 | 0 | 0 | 0 | 0 | 0 | 397790 | 0 | 0 | 0 | 0 | 9139.5752 | 0 | 0 | 0 | 0 | 0 | 0 | 2995949.4534 | 18211664.6546 | 0 | 0 | 0 | 0 | 0 | 0 | 0 | 0 | 0 | 9934.3209 | 0 | 0 | 0 | 0 | 0 | -98780.381 | -63579.846 | 7639.5238 | 0 | 0 | 0 | 0 | 0 | 0 | 0 | 0 | 0
2016-12-12 07:00 | 0 | 247893.7476 | 0 | 0 | 0 | 0 | 0 | 388280 | 0 | 0 | 0 | 0 | 9139.5752 | 0 | 0 | 0 | 0 | 0 | 91865.7543 | 2773823.9119 | 18217776.2736 | 0 | 0 | 0 | 0 | 0 | 0 | 0 | 0 | 0 | 0 | 0 | 0 | 0 | 0 | 0 | 98780.381 | -246806.1572 | 7639.5238 | 0 | 0 | 0 | 0 | 0 | 0 | 0 | 0 | 0
2016-12-12 08:00 | 0 | 246913.9289 | 0 | 0 | 0 | 0 | 0 | 383816 | 0 | 0 | 0 | 0 | 9139.5752 | 0 | 0 | 0 | 0 | 0 | 183731.5087 | 2554834.1336 | 18223887.8927 | 0 | 0 | 0 | 0 | 0 | 0 | 0 | 0 | 0 | 0 | 0 | 0 | 0 | 0 | 0 | 98780.381 | -243321.976 | 7639.5238 | 0 | 0 | 0 | 0 | 0 | 0 | 0 | 0 | 0
2016-12-12 09:00 | 0 | 245255.3026 | 0 | 0 | 0 | 0 | 0 | 386705 | 0 | 0 | 0 | 0 | 9139.5752 | 0 | 0 | 0 | 0 | 0 | 275597.263 | 2331751.4916 | 18229999.5117 | 0 | 0 | 0 | 0 | 0 | 0 | 0 | 0 | 0 | 0 | 0 | 0 | 0 | 0 | 0 | 98780.381 | -247869.6022 | 7639.5238 | 0 | 0 | 0 | 0 | 0 | 0 | 0 | 0 | 0
2016-12-12 10:00 | 0 | 241800.9938 | 0 | 0 | 0 | 0 | 0 | 399214 | 0 | 0 | 0 | 0 | 9139.5752 | 0 | 0 | 0 | 0 | 0 | 183731.5087 | 2272106.5575 | 18236111.1308 | 0 | 0 | 0 | 0 | 0 | 0 | 0 | 0 | 0 | 0 | 0 | 0 | 0 | 0 | 0 | -98780.381 | -66272.149 | 7639.5238 | 0 | 0 | 0 | 0 | 0 | 0 | 0 | 0 | 0
2016-12-12 11:00 | 0 | 245470.3635 | 0 | 0 | 0 | 0 | 0 | 428769 | 0 | 0 | 0 | 0 | 9139.5752 | 0 | 0 | 0 | 0 | 0 | 275597.263 | 2011359.8704 | 18242222.7498 | 0 | 0 | 0 | 0 | 0 | 0 | 0 | 0 | 0 | 0 | 0 | 0 | 0 | 0 | 0 | 98780.381 | -289718.5413 | 7639.5238 | 0 | 0 | 0 | 0 | 0 | 0 | 0 | 0 | 0
2016-12-12 12:00 | 0 | 258715.1033 | 0 | 0 | 0 | 0 | 0 | 459733 | 0 | 0 | 0 | 0 | 0 | 0 | 0 | 0 | 0 | 0 | 343139.4157 | 1767145.7071 | 18248334.3689 | 0 | 0 | 0 | 0 | 0 | 0 | 0 | 0 | 0 | -9934.3209 | 0 | 0 | 0 | 0 | 0 | 72625.9706 | -271349.0703 | 7639.5238 | 0 | 0 | 0 | 0 | 0 | 0 | 0 | 0 | 0
2016-12-12 13:00 | 21.2475 | 275320.7866 | 0 | 0 | 0 | 0 | 0 | 474570 | 0 | 0 | 0 | 0 | 9139.5752 | 0 | 0 | 0 | 0 | 0 | 251273.6614 | 1660926.4205 | 18254445.9879 | 0 | 0 | 0 | 0 | 0 | 0 | 0 | 0 | 0 | 9934.3209 | 0 | 0 | 0 | 0 | 0 | -98780.381 | -118021.4296 | 7639.5238 | 0 | 0 | 0 | 0 | 0 | 0 | 0 | 0 | 0
2016-12-12 14:00 | 55653.588 | 284714.4006 | 0 | 0 | 0 | 0 | 0 | 481857 | 0 | 0 | 0 | 0 | 0 | 0 | 0 | 0 | 0 | 0 | 159407.907 | 1624553.9705 | 18260557.607 | 0 | 0 | 0 | 0 | 0 | 0 | 0 | 0 | 0 | -9934.3209 | 0 | 0 | 0 | 0 | 0 | -98780.381 | -40413.8333 | 7639.5238 | 0 | 0 | 0 | 0 | 0 | 0 | 0 | 0 | 0
2016-12-12 15:00 | 282351.857 | 256339.8281 | 0 | 0 | 0 | 0 | 0 | 485452 | 0 | 0 | 0 | 0 | 0 | 0 | 0 | 0 | 0 | 0 | 67542.1527 | 1754496.4585 | 18266669.226 | 0 | 0 | 0 | 0 | 0 | 0 | 0 | 0 | 0 | 0 | 0 | 0 | 0 | 0 | 0 | -98780.381 | 144380.5422 | 7639.5238 | 0 | 0 | 0 | 0 | 0 | 0 | 0 | 0 | 0
2016-12-12 16:00 | 480282.1501 | 237901.286 | 0 | 0 | 0 | 0 | 0 | 483680 | 0 | 0 | 0 | 0 | 0 | 0 | 0 | 0 | 0 | 0 | 0 | 2024037.3532 | 18272780.8451 | 0 | 0 | 0 | 0 | 0 | 0 | 0 | 0 | 0 | 0 | 0 | 0 | 0 | 0 | 0 | -72625.9706 | 299489.883 | 7639.5238 | 0 | 0 | 0 | 0 | 0 | 0 | 0 | 0 | 0
2016-12-12 17:00 | 549880.2859 | 250116.92 | 0 | 0 | 0 | 0 | 0 | 479136 | 0 | 0 | 0 | 0 | 0 | 0 | 0 | 0 | 0 | 0 | 12770.5731 | 2293578.2479 | 18278892.4642 | 0 | 0 | 0 | 0 | 0 | 0 | 0 | 0 | 0 | 0 | 0 | 0 | 0 | 0 | 0 | 13731.799 | 299489.883 | 7639.5238 | 0 | 0 | 0 | 0 | 0 | 0 | 0 | 0 | 0
2016-12-12 18:00 | 584411.0892 | 263759.9706 | 0 | 0 | 0 | 0 | 0 | 474502 | 0 | 0 | 0 | 0 | 0 | 0 | 0 | 0 | 0 | 0 | 74652.4504 | 2563119.1426 | 18285004.0832 | 0 | 0 | 0 | 0 | 0 | 0 | 0 | 0 | 0 | 0 | 0 | 0 | 0 | 0 | 0 | 66539.653 | 299489.883 | 7639.5238 | 0 | 0 | 0 | 0 | 0 | 0 | 0 | 0 | 0
2016-12-12 19:00 | 610885.1267 | 264354.6611 | 0 | 0 | 0 | 0 | 0 | 469330 | 0 | 0 | 0 | 0 | 0 | 0 | 0 | 0 | 0 | 0 | 166518.2047 | 2832660.0373 | 18291115.7023 | 0 | 0 | 0 | 0 | 0 | 0 | 0 | 0 | 0 | 0 | 0 | 0 | 0 | 0 | 0 | 98780.381 | 299489.883 | 7639.5238 | 0 | 0 | 0 | 0 | 0 | 0 | 0 | 0 | 0
2016-12-12 20:00 | 672734.1852 | 198840.6026 | 0 | 0 | 0 | 0 | 0 | 465665 | 0 | 0 | 0 | 0 | 0 | 0 | 0 | 0 | 0 | 0 | 258383.9591 | 3102200.932 | 18297227.3213 | 0 | 0 | 0 | 0 | 0 | 0 | 0 | 0 | 0 | 0 | 0 | 0 | 0 | 0 | 0 | 98780.381 | 299489.883 | 7639.5238 | 0 | 0 | 0 | 0 | 0 | 0 | 0 | 0 | 0
2016-12-12 21:00 | 715059.2085 | 115298.1891 | 0 | 0 | 0 | 0 | 0 | 471122 | 0 | 0 | 0 | 0 | 9139.5752 | 0 | 0 | 0 | 0 | 0 | 297603.612 | 3371741.8267 | 18303338.9404 | 0 | 0 | 0 | 0 | 0 | 0 | 0 | 0 | 0 | 9934.3209 | 0 | 0 | 0 | 0 | 0 | 42171.6699 | 299489.883 | 7639.5238 | 0 | 0 | 0 | 0 | 0 | 0 | 0 | 0 | 0
2016-12-12 22:00 | 531566.8851 | 321957.3607 | 0 | 0 | 0 | 0 | 0 | 489289 | 0 | 0 | 0 | 0 | 9139.5752 | 0 | 0 | 0 | 0 | 0 | 350712.0423 | 3641282.7214 | 18309450.5594 | 0 | 0 | 0 | 0 | 0 | 0 | 0 | 0 | 0 | 0 | 0 | 0 | 0 | 0 | 0 | 57105.839 | 299489.883 | 7639.5238 | 0 | 0 | 0 | 0 | 0 | 0 | 0 | 0 | 0
2016-12-12 23:00 | 87451.2581 | 346288.2832 | 0 | 0 | 0 | 0 | 0 | 506586 | 0 | 0 | 0 | 0 | 9139.5752 | 0 | 0 | 0 | 0 | 0 | 350712.0423 | 3568845.3371 | 18315562.1785 | 0 | 0 | 0 | 0 | 0 | 0 | 0 | 0 | 0 | 0 | 0 | 0 | 0 | 0 | 0 | 0 | -80485.9825 | 7639.5238 | 0 | 0 | 0 | 0 | 0 | 0 | 0 | 0 | 0
2016-12-13 | 1062.4391 | 363182.7077 | 0 | 0 | 0 | 0 | 0 | 513426 | 0 | 0 | 0 | 0 | 0 | 0 | 0 | 0 | 0 | 0 | 350712.0423 | 3436647.8867 | 18321673.7975 | 0 | 0 | 0 | 0 | 0 | 0 | 0 | 0 | 0 | -9934.3209 | 0 | 0 | 0 | 0 | 0 | 0 | -146886.0561 | 7639.5238 | 0 | 0 | 0 | 0 | 0 | 0 | 0 | 0 | 0
2016-12-13 01:00 | 499.9537 | 376523.522 | 0 | 0 | 0 | 0 | 0 | 512445 | 0 | 0 | 0 | 0 | 0 | 0 | 0 | 0 | 0 | 0 | 350712.0423 | 3307892.9433 | 18327785.4166 | 0 | 0 | 0 | 0 | 0 | 0 | 0 | 0 | 0 | 0 | 0 | 0 | 0 | 0 | 0 | 0 | -143061.0481 | 7639.5238 | 0 | 0 | 0 | 0 | 0 | 0 | 0 | 0 | 0
2016-12-13 02:00 | 387.364 | 378378.545 | 0 | 0 | 0 | 0 | 0 | 498922 | 0 | 0 | 0 | 0 | 0 | 0 | 0 | 0 | 0 | 0 | 258846.288 | 3281779.2329 | 18333897.0357 | 0 | 0 | 0 | 0 | 0 | 0 | 0 | 0 | 0 | 0 | 0 | 0 | 0 | 0 | 0 | -98780.381 | -29015.2339 | 7639.5238 | 0 | 0 | 0 | 0 | 0 | 0 | 0 | 0 | 0
2016-12-13 03:00 | 12.0097 | 375538.6231 | 0 | 0 | 0 | 0 | 0 | 477079 | 0 | 0 | 0 | 0 | 0 | 0 | 0 | 0 | 0 | 0 | 166980.5336 | 3272430.4738 | 18340008.6547 | 0 | 0 | 0 | 0 | 0 | 0 | 0 | 0 | 0 | 0 | 0 | 0 | 0 | 0 | 0 | -98780.381 | -10387.5101 | 7639.5238 | 0 | 0 | 0 | 0 | 0 | 0 | 0 | 0 | 0
2016-12-13 04:00 | 0 | 370777.547 | 0 | 0 | 0 | 0 | 0 | 450772 | 0 | 0 | 0 | 0 | 0 | 0 | 0 | 0 | 0 | 0 | 75114.7793 | 3282462.2375 | 18346120.2738 | 0 | 0 | 0 | 0 | 0 | 0 | 0 | 0 | 0 | 0 | 0 | 0 | 0 | 0 | 0 | -98780.381 | 11146.4041 | 7639.5238 | 0 | 0 | 0 | 0 | 0 | 0 | 0 | 0 | 0
2016-12-13 05:00 | 0 | 367727.2853 | 0 | 0 | 0 | 0 | 0 | 428061 | 0 | 0 | 0 | 0 | 0 | 0 | 0 | 0 | 0 | 0 | 166980.5336 | 3132383.98 | 18352231.8928 | 0 | 0 | 0 | 0 | 0 | 0 | 0 | 0 | 0 | 0 | 0 | 0 | 0 | 0 | 0 | 98780.381 | -166753.6195 | 7639.5238 | 0 | 0 | 0 | 0 | 0 | 0 | 0 | 0 | 0
2016-12-13 06:00 | 0 | 375188.4826 | 0 | 0 | 0 | 0 | 0 | 411296 | 0 | 0 | 0 | 0 | 0 | 0 | 0 | 0 | 0 | 0 | 258846.288 | 3004109.3 | 18358343.5119 | 0 | 0 | 0 | 0 | 0 | 0 | 0 | 0 | 0 | 0 | 0 | 0 | 0 | 0 | 0 | 98780.381 | -142527.4223 | 7639.5238 | 0 | 0 | 0 | 0 | 0 | 0 | 0 | 0 | 0
2016-12-13 07:00 | 0 | 381015.4192 | 0 | 0 | 0 | 0 | 0 | 400863 | 0 | 0 | 0 | 0 | 0 | 0 | 0 | 0 | 0 | 0 | 166980.5336 | 3068273.2487 | 18364455.1309 | 0 | 0 | 0 | 0 | 0 | 0 | 0 | 0 | 0 | 0 | 0 | 0 | 0 | 0 | 0 | -98780.381 | 71293.2764 | 7639.5238 | 0 | 0 | 0 | 0 | 0 | 0 | 0 | 0 | 0
2016-12-13 08:00 | 0 | 381726.3947 | 0 | 0 | 0 | 0 | 0 | 396104 | 0 | 0 | 0 | 0 | 0 | 0 | 0 | 0 | 0 | 0 | 258846.288 | 2959555.4896 | 18370566.75 | 0 | 0 | 0 | 0 | 0 | 0 | 0 | 0 | 0 | 0 | 0 | 0 | 0 | 0 | 0 | 98780.381 | -120797.5101 | 7639.5238 | 0 | 0 | 0 | 0 | 0 | 0 | 0 | 0 | 0
2016-12-13 09:00 | 0 | 421444.2965 | 0 | 0 | 0 | 0 | 0 | 398352 | 0 | 0 | 0 | 0 | 9139.5752 | 0 | 0 | 0 | 0 | 0 | 350712.0423 | 2875619.7533 | 18376678.369 | 0 | 0 | 0 | 0 | 0 | 0 | 0 | 0 | 0 | 9934.3209 | 0 | 0 | 0 | 0 | 0 | 98780.381 | -93261.9292 | 7639.5238 | 0 | 0 | 0 | 0 | 0 | 0 | 0 | 0 | 0
2016-12-13 10:00 | 0 | 401854.4032 | 0 | 0 | 0 | 0 | 0 | 412311 | 0 | 0 | 0 | 0 | 0 | 0 | 0 | 0 | 0 | 0 | 258846.288 | 2957176.4765 | 18382789.9881 | 0 | 0 | 0 | 0 | 0 | 0 | 0 | 0 | 0 | -9934.3209 | 0 | 0 | 0 | 0 | 0 | -98780.381 | 90618.5813 | 7639.5238 | 0 | 0 | 0 | 0 | 0 | 0 | 0 | 0 | 0
2016-12-13 11:00 | 0 | 388768.2076 | 0 | 0 | 0 | 0 | 0 | 439986 | 0 | 0 | 0 | 0 | 0 | 0 | 0 | 0 | 0 | 0 | 350712.0423 | 2815302.5489 | 18388901.6071 | 0 | 0 | 0 | 0 | 0 | 0 | 0 | 0 | 0 | 0 | 0 | 0 | 0 | 0 | 0 | 98780.381 | -157637.6972 | 7639.5238 | 0 | 0 | 0 | 0 | 0 | 0 | 0 | 0 | 0
2016-12-13 12:00 | 0 | 376036.8872 | 0 | 0 | 0 | 0 | 0 | 468628 | 0 | 0 | 0 | 0 | 0 | 0 | 0 | 0 | 0 | 0 | 258846.288 | 2813997.3188 | 18395013.2262 | 0 | 0 | 0 | 0 | 0 | 0 | 0 | 0 | 0 | 0 | 0 | 0 | 0 | 0 | 0 | -98780.381 | -1450.2557 | 7639.5238 | 0 | 0 | 0 | 0 | 0 | 0 | 0 | 0 | 0
2016-12-13 13:00 | 31.2064 | 364240.3778 | 0 | 0 | 0 | 0 | 0 | 480429 | 0 | 0 | 0 | 0 | 9139.5752 | 0 | 0 | 0 | 0 | 0 | 166980.5336 | 2782541.5274 | 18401124.8453 | 0 | 0 | 0 | 0 | 0 | 0 | 0 | 0 | 0 | 9934.3209 | 0 | 0 | 0 | 0 | 0 | -98780.381 | -34950.8794 | 7639.5238 | 0 | 0 | 0 | 0 | 0 | 0 | 0 | 0 | 0
2016-12-13 14:00 | 60150.8392 | 347598.5688 | 0 | 0 | 0 | 0 | 0 | 485323 | 0 | 0 | 0 | 0 | 0 | 0 | 0 | 0 | 0 | 0 | 75114.7793 | 2803692.9548 | 18407236.4643 | 0 | 0 | 0 | 0 | 0 | 0 | 0 | 0 | 0 | -9934.3209 | 0 | 0 | 0 | 0 | 0 | -98780.381 | 23501.5861 | 7639.5238 | 0 | 0 | 0 | 0 | 0 | 0 | 0 | 0 | 0
2016-12-13 15:00 | 307086.7582 | 321256.1028 | 0 | 0 | 0 | 0 | 0 | 488028 | 0 | 0 | 0 | 0 | 0 | 0 | 0 | 0 | 0 | 0 | 0 | 2995792.4802 | 18413348.0834 | 0 | 0 | 0 | 0 | 0 | 0 | 0 | 0 | 0 | 0 | 0 | 0 | 0 | 0 | 0 | -80768.5799 | 213443.9171 | 7639.5238 | 0 | 0 | 0 | 0 | 0 | 0 | 0 | 0 | 0
2016-12-13 16:00 | 512513.9594 | 280310.4474 | 0 | 0 | 0 | 0 | 0 | 485695 | 0 | 0 | 0 | 0 | 0 | 0 | 0 | 0 | 0 | 0 | 0 | 3265333.3749 | 18419459.7024 | 0 | 0 | 0 | 0 | 0 | 0 | 0 | 0 | 0 | 0 | 0 | 0 | 0 | 0 | 0 | 0 | 299489.883 | 7639.5238 | 0 | 0 | 0 | 0 | 0 | 0 | 0 | 0 | 0
2016-12-13 17:00 | 566977.4437 | 288754.7699 | 0 | 0 | 0 | 0 | 0 | 482159 | 0 | 0 | 0 | 0 | 4103.0355 | 0 | 0 | 0 | 0 | 0 | 57645.1065 | 3534874.2696 | 18425571.3215 | 0 | 0 | 0 | 0 | 0 | 0 | 0 | 0 | 0 | 4459.8212 | 0 | 0 | 0 | 0 | 0 | 61983.9855 | 299489.883 | 7639.5238 | 0 | 0 | 0 | 0 | 0 | 0 | 0 | 0 | 0
2016-12-13 18:00 | 590654.3444 | 290233.6222 | 0 | 0 | 0 | 0 | 0 | 479438 | 0 | 0 | 0 | 0 | 0 | 0 | 0 | 0 | 0 | 0 | 149510.8608 | 3804415.1643 | 18431682.9405 | 0 | 0 | 0 | 0 | 0 | 0 | 0 | 0 | 0 | -4459.8212 | 0 | 0 | 0 | 0 | 0 | 98780.381 | 299489.883 | 7639.5238 | 0 | 0 | 0 | 0 | 0 | 0 | 0 | 0 | 0
2016-12-13 19:00 | 619530.6436 | 274748.4651 | 0 | 0 | 0 | 0 | 0 | 478435 | 0 | 0 | 0 | 0 | 9139.5752 | 0 | 0 | 0 | 0 | 0 | 241376.6152 | 4073956.059 | 18437794.5596 | 0 | 0 | 0 | 0 | 0 | 0 | 0 | 0 | 0 | 9934.3209 | 0 | 0 | 0 | 0 | 0 | 98780.381 | 299489.883 | 7639.5238 | 0 | 0 | 0 | 0 | 0 | 0 | 0 | 0 | 0
2016-12-13 20:00 | 679346.8639 | 90970.5687 | 0 | 0 | 0 | 0 | 0 | 478561 | 0 | 0 | 0 | 0 | 0 | 0 | 0 | 0 | 0 | 0 | 236318.6676 | 4343496.9537 | 18443906.1786 | 0 | 0 | 0 | 0 | 0 | 0 | 0 | 0 | 0 | -9934.3209 | 0 | 0 | 0 | 0 | 0 | -5438.6533 | 299489.883 | 7639.5238 | 0 | 0 | 0 | 0 | 0 | 0 | 0 | 0 | 0
2016-12-13 21:00 | 689107.0713 | 211396.0373 | 0 | 0 | 0 | 0 | 0 | 484659 | 0 | 0 | 0 | 0 | 9139.5752 | 0 | 0 | 0 | 0 | 0 | 328184.4219 | 4613037.8484 | 18450017.7977 | 0 | 0 | 0 | 0 | 0 | 0 | 0 | 0 | 0 | 9934.3209 | 0 | 0 | 0 | 0 | 0 | 98780.381 | 299489.883 | 7639.5238 | 0 | 0 | 0 | 0 | 0 | 0 | 0 | 0 | 0
2016-12-13 22:00 | 484502.6279 | 348357.0266 | 0 | 0 | 0 | 0 | 0 | 501507 | 0 | 0 | 0 | 0 | 9139.5752 | 0 | 0 | 0 | 0 | 0 | 350712.0423 | 4882578.7431 | 18456129.4167 | 0 | 0 | 0 | 0 | 0 | 0 | 0 | 0 | 0 | 0 | 0 | 0 | 0 | 0 | 0 | 24223.2477 | 299489.883 | 7639.5238 | 0 | 0 | 0 | 0 | 0 | 0 | 0 | 0 | 0
2016-12-13 23:00 | 73160.4333 | 387546.323 | 0 | 0 | 0 | 0 | 0 | 516581 | 0 | 0 | 0 | 0 | 0 | 0 | 0 | 0 | 0 | 0 | 258846.288 | 4923259.584 | 18462241.0358 | 0 | 0 | 0 | 0 | 0 | 0 | 0 | 0 | 0 | -9934.3209 | 0 | 0 | 0 | 0 | 0 | -98780.381 | 45200.9343 | 7639.5238 | 0 | 0 | 0 | 0 | 0 | 0 | 0 | 0 | 0
2016-12-14 | 1060.0596 | 408878.8615 | 0 | 0 | 0 | 0 | 0 | 522850 | 0 | 0 | 0 | 0 | 0 | 0 | 0 | 0 | 0 | 0 | 166980.5336 | 4903666.3845 | 18468352.6549 | 0 | 0 | 0 | 0 | 0 | 0 | 0 | 0 | 0 | 0 | 0 | 0 | 0 | 0 | 0 | -98780.381 | -21770.2217 | 7639.5238 | 0 | 0 | 0 | 0 | 0 | 0 | 0 | 0 | 0
2016-12-14 01:00 | 498.9728 | 420438.5133 | 0 | 0 | 0 | 0 | 0 | 520842 | 0 | 0 | 0 | 0 | 9139.5752 | 0 | 0 | 0 | 0 | 0 | 91865.7543 | 4870627.5836 | 18474464.2739 | 0 | 0 | 0 | 0 | 0 | 0 | 0 | 0 | 0 | 9934.3209 | 0 | 0 | 0 | 0 | 0 | -80768.5799 | -36709.7787 | 7639.5238 | 0 | 0 | 0 | 0 | 0 | 0 | 0 | 0 | 0
2016-12-14 02:00 | 354.2113 | 423588.9806 | 0 | 0 | 0 | 0 | 0 | 507901 | 0 | 0 | 0 | 0 | 0 | 0 | 0 | 0 | 0 | 0 | 0 | 4886033.2166 | 18480575.893 | 0 | 0 | 0 | 0 | 0 | 0 | 0 | 0 | 0 | -9934.3209 | 0 | 0 | 0 | 0 | 0 | -98780.381 | 17117.37 | 7639.5238 | 0 | 0 | 0 | 0 | 0 | 0 | 0 | 0 | 0
2016-12-14 03:00 | 12.3805 | 420842.4299 | 0 | 0 | 0 | 0 | 0 | 486219 | 0 | 0 | 0 | 0 | 0 | 0 | 0 | 0 | 0 | 0 | 91865.7543 | 4731427.5317 | 18486687.512 | 0 | 0 | 0 | 0 | 0 | 0 | 0 | 0 | 0 | 0 | 0 | 0 | 0 | 0 | 0 | 98780.381 | -171784.0944 | 7639.5238 | 0 | 0 | 0 | 0 | 0 | 0 | 0 | 0 | 0
2016-12-14 04:00 | 0 | 418347.423 | 0 | 0 | 0 | 0 | 0 | 461112 | 0 | 0 | 0 | 0 | 0 | 0 | 0 | 0 | 0 | 0 | 0 | 4774966.1839 | 18492799.1311 | 0 | 0 | 0 | 0 | 0 | 0 | 0 | 0 | 0 | 0 | 0 | 0 | 0 | 0 | 0 | -98780.381 | 48376.2802 | 7639.5238 | 0 | 0 | 0 | 0 | 0 | 0 | 0 | 0 | 0
2016-12-14 05:00 | 0 | 416281.9365 | 0 | 0 | 0 | 0 | 0 | 437754 | 0 | 0 | 0 | 0 | 9139.5752 | 0 | 0 | 0 | 0 | 0 | 0 | 4739824.8666 | 18498910.7501 | 0 | 0 | 0 | 0 | 0 | 0 | 0 | 0 | 0 | 9934.3209 | 0 | 0 | 0 | 0 | 0 | 0 | -39045.9082 | 7639.5238 | 0 | 0 | 0 | 0 | 0 | 0 | 0 | 0 | 0
2016-12-14 06:00 | 0 | 413684.038 | 0 | 0 | 0 | 0 | 0 | 420383 | 0 | 0 | 0 | 0 | 0 | 0 | 0 | 0 | 0 | 0 | 91865.7543 | 4646958.7752 | 18505022.3692 | 0 | 0 | 0 | 0 | 0 | 0 | 0 | 0 | 0 | -9934.3209 | 0 | 0 | 0 | 0 | 0 | 98780.381 | -103184.546 | 7639.5238 | 0 | 0 | 0 | 0 | 0 | 0 | 0 | 0 | 0
2016-12-14 07:00 | 0 | 410961.434 | 0 | 0 | 0 | 0 | 0 | 409972 | 0 | 0 | 0 | 0 | 9139.5752 | 0 | 0 | 0 | 0 | 0 | 91865.7543 | 4632032.8056 | 18511133.9882 | 0 | 0 | 0 | 0 | 0 | 0 | 0 | 0 | 0 | 9934.3209 | 0 | 0 | 0 | 0 | 0 | 0 | -16584.4107 | 7639.5238 | 0 | 0 | 0 | 0 | 0 | 0 | 0 | 0 | 0
2016-12-14 08:00 | 0 | 408957.0233 | 0 | 0 | 0 | 0 | 0 | 405901 | 0 | 0 | 0 | 0 | 0 | 0 | 0 | 0 | 0 | 0 | 0 | 4725750.8867 | 18517245.6073 | 0 | 0 | 0 | 0 | 0 | 0 | 0 | 0 | 0 | -9934.3209 | 0 | 0 | 0 | 0 | 0 | -98780.381 | 104131.2013 | 7639.5238 | 0 | 0 | 0 | 0 | 0 | 0 | 0 | 0 | 0
2016-12-14 09:00 | 0 | 451230.4354 | 0 | 0 | 0 | 0 | 0 | 408921 | 0 | 0 | 0 | 0 | 0 | 0 | 0 | 0 | 0 | 0 | 0 | 4756953.8072 | 18523357.2264 | 0 | 0 | 0 | 0 | 0 | 0 | 0 | 0 | 0 | 0 | 0 | 0 | 0 | 0 | 0 | 0 | 34669.9116 | 7639.5238 | 0 | 0 | 0 | 0 | 0 | 0 | 0 | 0 | 0
2016-12-14 10:00 | 0 | 240053.3427 | 0 | 0 | 0 | 0 | 0 | 423189 | 0 | 0 | 0 | 0 | 9139.5752 | 0 | 0 | 0 | 0 | 0 | 91865.7543 | 4487412.9125 | 18529468.8454 | 0 | 0 | 0 | 0 | 0 | 0 | 0 | 0 | 0 | 9934.3209 | 0 | 0 | 0 | 0 | 0 | 98780.381 | -299489.883 | 7639.5238 | 0 | 0 | 0 | 0 | 0 | 0 | 0 | 0 | 0
2016-12-14 11:00 | 0 | 429581.2242 | 0 | 0 | 0 | 0 | 0 | 453577 | 0 | 0 | 0 | 0 | 9139.5752 | 0 | 0 | 0 | 0 | 0 | 91865.7543 | 4458941.1428 | 18535580.4645 | 0 | 0 | 0 | 0 | 0 | 0 | 0 | 0 | 0 | 0 | 0 | 0 | 0 | 0 | 0 | 0 | -31635.2996 | 7639.5238 | 0 | 0 | 0 | 0 | 0 | 0 | 0 | 0 | 0
2016-12-14 12:00 | 0 | 424241.8715 | 0 | 0 | 0 | 0 | 0 | 483151 | 0 | 0 | 0 | 0 | 0 | 0 | 0 | 0 | 0 | 0 | 0 | 4496890.5874 | 18541692.0835 | 0 | 0 | 0 | 0 | 0 | 0 | 0 | 0 | 0 | -9934.3209 | 0 | 0 | 0 | 0 | 0 | -98780.381 | 42166.0495 | 7639.5238 | 0 | 0 | 0 | 0 | 0 | 0 | 0 | 0 | 0
2016-12-14 13:00 | 14.6125 | 420202.6617 | 0 | 0 | 0 | 0 | 0 | 494539 | 0 | 0 | 0 | 0 | 9139.5752 | 0 | 0 | 0 | 0 | 0 | 91865.7543 | 4325282.2311 | 18547803.7026 | 0 | 0 | 0 | 0 | 0 | 0 | 0 | 0 | 0 | 9934.3209 | 0 | 0 | 0 | 0 | 0 | 98780.381 | -190675.9514 | 7639.5238 | 0 | 0 | 0 | 0 | 0 | 0 | 0 | 0 | 0
2016-12-14 14:00 | 54354.9491 | 42803.9899 | 0 | 0 | 0 | 0 | 0 | 497724 | 0 | 0 | 0 | 0 | 0 | 0 | 0 | 0 | 0 | 0 | 0 | 4055741.3365 | 18553915.3216 | 0 | 0 | 0 | 0 | 0 | 0 | 0 | 0 | 0 | -9934.3209 | 0 | 0 | 0 | 0 | 0 | -98780.381 | -299489.883 | 7639.5238 | 0 | 0 | 0 | 0 | 0 | 0 | 0 | 0 | 0
2016-12-14 15:00 | 262275.4082 | 50506.9345 | 0 | 0 | 0 | 0 | 0 | 495918 | 0 | 0 | 0 | 0 | 9139.5752 | 0 | 0 | 0 | 0 | 0 | 91865.7543 | 3786200.4418 | 18560026.9407 | 0 | 0 | 0 | 0 | 0 | 0 | 0 | 0 | 0 | 9934.3209 | 0 | 0 | 0 | 0 | 0 | 98780.381 | -299489.883 | 7639.5238 | 0 | 0 | 0 | 0 | 0 | 0 | 0 | 0 | 0
2016-12-14 16:00 | 445033.6208 | 0 | 0 | 0 | 0 | 0 | 0 | 492643 | 0 | 0 | 0 | 0 | 0 | 0 | 0 | 0 | 0 | 0 | 0 | 3834319.6607 | 18566138.5597 | 0 | 0 | 0 | 0 | 0 | 0 | 0 | 0 | 0 | -9934.3209 | 0 | 0 | 0 | 0 | 0 | -98780.381 | 53465.7988 | 7639.5238 | 0 | 0 | 0 | 0 | 0 | 0 | 0 | 0 | 0
2016-12-14 17:00 | 511125.9516 | 0 | 0 | 0 | 0 | 0 | 0 | 488018 | 0 | 0 | 0 | 0 | 0 | 0 | 0 | 0 | 0 | 0 | 91865.7543 | 3759338.9029 | 18572250.1788 | 0 | 0 | 0 | 0 | 0 | 0 | 0 | 0 | 0 | 0 | 0 | 0 | 0 | 0 | 0 | 98780.381 | -83311.9532 | 7639.5238 | 0 | 0 | 0 | 0 | 0 | 0 | 0 | 0 | 0
2016-12-14 18:00 | 541482.2658 | 342427.0418 | 0 | 0 | 0 | 0 | 0 | 486077 | 0 | 0 | 0 | 0 | 9139.5752 | 0 | 0 | 0 | 0 | 0 | 166980.5336 | 4028879.7975 | 18578361.7978 | 0 | 0 | 0 | 0 | 0 | 0 | 0 | 0 | 0 | 9934.3209 | 0 | 0 | 0 | 0 | 0 | 80768.5799 | 299489.883 | 7639.5238 | 0 | 0 | 0 | 0 | 0 | 0 | 0 | 0 | 0
2016-12-14 19:00 | 563222.8016 | 0 | 0 | 0 | 0 | 0 | 0 | 484267 | 0 | 0 | 0 | 0 | 0 | 0 | 0 | 0 | 0 | 0 | 75114.7793 | 4190907.6792 | 18584473.4169 | 0 | 0 | 0 | 0 | 0 | 0 | 0 | 0 | 0 | -9934.3209 | 0 | 0 | 0 | 0 | 0 | -98780.381 | 180030.9797 | 7639.5238 | 0 | 0 | 0 | 0 | 0 | 0 | 0 | 0 | 0
2016-12-14 20:00 | 622808.4477 | 238168.734 | 0 | 0 | 0 | 0 | 0 | 485080 | 0 | 0 | 0 | 0 | 0 | 0 | 0 | 0 | 0 | 0 | 166980.5336 | 4433437.2284 | 18590585.036 | 0 | 0 | 0 | 0 | 0 | 0 | 0 | 0 | 0 | 0 | 0 | 0 | 0 | 0 | 0 | 98780.381 | 269477.2769 | 7639.5238 | 0 | 0 | 0 | 0 | 0 | 0 | 0 | 0 | 0
2016-12-14 21:00 | 651436.7892 | 0 | 0 | 0 | 0 | 0 | 0 | 493089 | 0 | 0 | 0 | 0 | 0 | 0 | 0 | 0 | 0 | 0 | 258846.288 | 4480172.3244 | 18596696.655 | 0 | 0 | 0 | 0 | 0 | 0 | 0 | 0 | 0 | 0 | 0 | 0 | 0 | 0 | 0 | 98780.381 | 51927.8844 | 7639.5238 | 0 | 0 | 0 | 0 | 0 | 0 | 0 | 0 | 0
2016-12-14 22:00 | 446548.2449 | 0 | 0 | 0 | 0 | 0 | 0 | 512913 | 0 | 0 | 0 | 0 | 9139.5752 | 0 | 0 | 0 | 0 | 0 | 350712.0423 | 4315725.2417 | 18602808.2741 | 0 | 0 | 0 | 0 | 0 | 0 | 0 | 0 | 0 | 9934.3209 | 0 | 0 | 0 | 0 | 0 | 98780.381 | -182718.9807 | 7639.5238 | 0 | 0 | 0 | 0 | 0 | 0 | 0 | 0 | 0
2016-12-14 23:00 | 68002.7386 | 310847.1589 | 0 | 0 | 0 | 0 | 0 | 530545 | 0 | 0 | 0 | 0 | 0 | 0 | 0 | 0 | 0 | 0 | 350712.0423 | 4181264.9668 | 18608919.8931 | 0 | 0 | 0 | 0 | 0 | 0 | 0 | 0 | 0 | -9934.3209 | 0 | 0 | 0 | 0 | 0 | 0 | -149400.3055 | 7639.5238 | 0 | 0 | 0 | 0 | 0 | 0 | 0 | 0 | 0
2016-12-15 | 1081.7074 | 314029.2781 | 0 | 0 | 0 | 0 | 0 | 537736 | 0 | 0 | 0 | 0 | 0 | 0 | 0 | 0 | 0 | 0 | 332543.4563 | 3991609.3849 | 18615031.5122 | 0 | 0 | 0 | 0 | 0 | 0 | 0 | 0 | 0 | 0 | 0 | 0 | 0 | 0 | 0 | -19536.114 | -210728.4244 | 7639.5238 | 0 | 0 | 0 | 0 | 0 | 0 | 0 | 0 | 0
2016-12-15 01:00 | 444.933 | 305960.3549 | 0 | 0 | 0 | 0 | 0 | 537977 | 0 | 0 | 0 | 0 | 0 | 0 | 0 | 0 | 0 | 0 | 240677.702 | 3865221.6154 | 18621143.1312 | 0 | 0 | 0 | 0 | 0 | 0 | 0 | 0 | 0 | 0 | 0 | 0 | 0 | 0 | 0 | -98780.381 | -140430.855 | 7639.5238 | 0 | 0 | 0 | 0 | 0 | 0 | 0 | 0 | 0
2016-12-15 02:00 | 344.5062 | 292431.7576 | 0 | 0 | 0 | 0 | 0 | 527870 | 0 | 0 | 0 | 0 | 0 | 0 | 0 | 0 | 0 | 0 | 293461.3613 | 3595680.7207 | 18627254.7503 | 0 | 0 | 0 | 0 | 0 | 0 | 0 | 0 | 0 | 0 | 0 | 0 | 0 | 0 | 0 | 56756.623 | -299489.883 | 7639.5238 | 0 | 0 | 0 | 0 | 0 | 0 | 0 | 0 | 0
2016-12-15 03:00 | 12.5643 | 117396.6955 | 0 | 0 | 0 | 0 | 0 | 508040 | 0 | 0 | 0 | 0 | 0 | 0 | 0 | 0 | 0 | 0 | 201595.607 | 3326139.826 | 18633366.3693 | 0 | 0 | 0 | 0 | 0 | 0 | 0 | 0 | 0 | 0 | 0 | 0 | 0 | 0 | 0 | -98780.381 | -299489.883 | 7639.5238 | 0 | 0 | 0 | 0 | 0 | 0 | 0 | 0 | 0
2016-12-15 04:00 | 0 | 249327.3388 | 0 | 0 | 0 | 0 | 0 | 483044 | 0 | 0 | 0 | 0 | 0 | 0 | 0 | 0 | 0 | 0 | 255659.9461 | 3056598.9313 | 18639477.9884 | 0 | 0 | 0 | 0 | 0 | 0 | 0 | 0 | 0 | 0 | 0 | 0 | 0 | 0 | 0 | 58133.6979 | -299489.883 | 7639.5238 | 0 | 0 | 0 | 0 | 0 | 0 | 0 | 0 | 0
2016-12-15 05:00 | 0 | 79495.5807 | 0 | 0 | 0 | 0 | 0 | 460192 | 0 | 0 | 0 | 0 | 9139.5752 | 0 | 0 | 0 | 0 | 0 | 163794.1918 | 2787058.0366 | 18645589.6075 | 0 | 0 | 0 | 0 | 0 | 0 | 0 | 0 | 0 | 9934.3209 | 0 | 0 | 0 | 0 | 0 | -98780.381 | -299489.883 | 7639.5238 | 0 | 0 | 0 | 0 | 0 | 0 | 0 | 0 | 0
2016-12-15 06:00 | 0 | 53949.2598 | 0 | 0 | 0 | 0 | 0 | 444580 | 0 | 0 | 0 | 0 | 9139.5752 | 0 | 0 | 0 | 0 | 0 | 71928.4374 | 2517517.1419 | 18651701.2265 | 0 | 0 | 0 | 0 | 0 | 0 | 0 | 0 | 0 | 0 | 0 | 0 | 0 | 0 | 0 | -98780.381 | -299489.883 | 7639.5238 | 0 | 0 | 0 | 0 | 0 | 0 | 0 | 0 | 0
2016-12-15 07:00 | 0 | 224439.1184 | 0 | 0 | 0 | 0 | 0 | 435415 | 0 | 0 | 0 | 0 | 9139.5752 | 0 | 0 | 0 | 0 | 0 | 147141.7016 | 2247976.2472 | 18657812.8456 | 0 | 0 | 0 | 0 | 0 | 0 | 0 | 0 | 0 | 0 | 0 | 0 | 0 | 0 | 0 | 80874.4776 | -299489.883 | 7639.5238 | 0 | 0 | 0 | 0 | 0 | 0 | 0 | 0 | 0
2016-12-15 08:00 | 0 | 227082.1599 | 0 | 0 | 0 | 0 | 0 | 432190 | 0 | 0 | 0 | 0 | 9139.5752 | 0 | 0 | 0 | 0 | 0 | 55275.9472 | 2145405.9626 | 18663924.4646 | 0 | 0 | 0 | 0 | 0 | 0 | 0 | 0 | 0 | 0 | 0 | 0 | 0 | 0 | 0 | -98780.381 | -113966.983 | 7639.5238 | 0 | 0 | 0 | 0 | 0 | 0 | 0 | 0 | 0
2016-12-15 09:00 | 0 | 223659.6098 | 0 | 0 | 0 | 0 | 0 | 436254 | 0 | 0 | 0 | 0 | 0 | 0 | 0 | 0 | 0 | 0 | 138222.9168 | 1875865.0679 | 18670036.0837 | 0 | 0 | 0 | 0 | 0 | 0 | 0 | 0 | 0 | -9934.3209 | 0 | 0 | 0 | 0 | 0 | 89190.2899 | -299489.883 | 7639.5238 | 0 | 0 | 0 | 0 | 0 | 0 | 0 | 0 | 0
2016-12-15 10:00 | 0 | 220985.9314 | 0 | 0 | 0 | 0 | 0 | 453968 | 0 | 0 | 0 | 0 | 9139.5752 | 0 | 0 | 0 | 0 | 0 | 183731.5087 | 1606324.1732 | 18676147.7027 | 0 | 0 | 0 | 0 | 0 | 0 | 0 | 0 | 0 | 9934.3209 | 0 | 0 | 0 | 0 | 0 | 48933.9697 | -299489.883 | 7639.5238 | 0 | 0 | 0 | 0 | 0 | 0 | 0 | 0 | 0
2016-12-15 11:00 | 0 | 85389.939 | 0 | 0 | 0 | 0 | 0 | 485955 | 0 | 0 | 0 | 0 | 0 | 0 | 0 | 0 | 0 | 0 | 91865.7543 | 1336783.2785 | 18682259.3218 | 0 | 0 | 0 | 0 | 0 | 0 | 0 | 0 | 0 | -9934.3209 | 0 | 0 | 0 | 0 | 0 | -98780.381 | -299489.883 | 7639.5238 | 0 | 0 | 0 | 0 | 0 | 0 | 0 | 0 | 0
2016-12-15 12:00 | 0 | 136288.5807 | 0 | 0 | 0 | 0 | 0 | 516985 | 0 | 0 | 0 | 0 | 9139.5752 | 0 | 0 | 0 | 0 | 0 | 0 | 1067242.3838 | 18688370.9408 | 0 | 0 | 0 | 0 | 0 | 0 | 0 | 0 | 0 | 9934.3209 | 0 | 0 | 0 | 0 | 0 | -98780.381 | -299489.883 | 7639.5238 | 0 | 0 | 0 | 0 | 0 | 0 | 0 | 0 | 0
2016-12-15 13:00 | 0.16321 | 272892.4922 | 0 | 0 | 0 | 0 | 0 | 529454 | 0 | 0 | 0 | 0 | 9139.5752 | 0 | 0 | 0 | 0 | 0 | 32818.7836 | 797701.4891 | 18694482.5599 | 0 | 0 | 0 | 0 | 0 | 0 | 0 | 0 | 0 | 0 | 0 | 0 | 0 | 0 | 0 | 35289.0146 | -299489.883 | 7639.5238 | 0 | 0 | 0 | 0 | 0 | 0 | 0 | 0 | 0
2016-12-15 14:00 | 45117.3735 | 276554.8169 | 0 | 0 | 0 | 0 | 0 | 532001 | 0 | 0 | 0 | 0 | 0 | 0 | 0 | 0 | 0 | 0 | 117872.7431 | 528160.5944 | 18700594.1789 | 0 | 0 | 0 | 0 | 0 | 0 | 0 | 0 | 0 | -9934.3209 | 0 | 0 | 0 | 0 | 0 | 91455.8704 | -299489.883 | 7639.5238 | 0 | 0 | 0 | 0 | 0 | 0 | 0 | 0 | 0
2016-12-15 15:00 | 220159.5318 | 293245.6727 | 0 | 0 | 0 | 0 | 0 | 530640 | 0 | 0 | 0 | 0 | 0 | 0 | 0 | 0 | 0 | 0 | 209738.4974 | 416871.3641 | 18706705.798 | 0 | 0 | 0 | 0 | 0 | 0 | 0 | 0 | 0 | 0 | 0 | 0 | 0 | 0 | 0 | 98780.381 | -123654.7003 | 7639.5238 | 0 | 0 | 0 | 0 | 0 | 0 | 0 | 0 | 0
2016-12-15 16:00 | 365629.8957 | 309569.6877 | 0 | 0 | 0 | 0 | 0 | 526810 | 0 | 0 | 0 | 0 | 0 | 0 | 0 | 0 | 0 | 0 | 122653.4108 | 627822.308 | 18712817.4171 | 0 | 0 | 0 | 0 | 0 | 0 | 0 | 0 | 0 | 0 | 0 | 0 | 0 | 0 | 0 | -93639.8781 | 234389.9377 | 7639.5238 | 0 | 0 | 0 | 0 | 0 | 0 | 0 | 0 | 0
2016-12-15 17:00 | 426057.3972 | 316069.5763 | 0 | 0 | 0 | 0 | 0 | 521762 | 0 | 0 | 0 | 0 | 9139.5752 | 0 | 0 | 0 | 0 | 0 | 214519.1651 | 721431.9811 | 18718929.0361 | 0 | 0 | 0 | 0 | 0 | 0 | 0 | 0 | 0 | 9934.3209 | 0 | 0 | 0 | 0 | 0 | 98780.381 | 104010.7478 | 7639.5238 | 0 | 0 | 0 | 0 | 0 | 0 | 0 | 0 | 0
2016-12-15 18:00 | 446521.8396 | 321918.1385 | 0 | 0 | 0 | 0 | 0 | 517951 | 0 | 0 | 0 | 0 | 9139.5752 | 0 | 0 | 0 | 0 | 0 | 161843.5663 | 990972.8758 | 18725040.6552 | 0 | 0 | 0 | 0 | 0 | 0 | 0 | 0 | 0 | 0 | 0 | 0 | 0 | 0 | 0 | -56640.4288 | 299489.883 | 7639.5238 | 0 | 0 | 0 | 0 | 0 | 0 | 0 | 0 | 0
2016-12-15 19:00 | 469995.6561 | 328312.8106 | 0 | 0 | 0 | 0 | 0 | 515590 | 0 | 0 | 0 | 0 | 0 | 0 | 0 | 0 | 0 | 0 | 148380.3104 | 1260513.7705 | 18731152.2742 | 0 | 0 | 0 | 0 | 0 | 0 | 0 | 0 | 0 | -9934.3209 | 0 | 0 | 0 | 0 | 0 | -14476.6192 | 299489.883 | 7639.5238 | 0 | 0 | 0 | 0 | 0 | 0 | 0 | 0 | 0
2016-12-15 20:00 | 495865.0205 | 334936.4615 | 0 | 0 | 0 | 0 | 0 | 515718 | 0 | 0 | 0 | 0 | 9139.5752 | 0 | 0 | 0 | 0 | 0 | 240246.0647 | 1439370.1012 | 18737263.8933 | 0 | 0 | 0 | 0 | 0 | 0 | 0 | 0 | 0 | 9934.3209 | 0 | 0 | 0 | 0 | 0 | 98780.381 | 198729.2564 | 7639.5238 | 0 | 0 | 0 | 0 | 0 | 0 | 0 | 0 | 0
2016-12-15 21:00 | 466045.1399 | 305387.927 | 0 | 0 | 0 | 0 | 0 | 525072 | 0 | 0 | 0 | 0 | 9139.5752 | 0 | 0 | 0 | 0 | 0 | 183731.5087 | 1708910.9959 | 18743375.5123 | 0 | 0 | 0 | 0 | 0 | 0 | 0 | 0 | 0 | 0 | 0 | 0 | 0 | 0 | 0 | -60768.3399 | 299489.883 | 7639.5238 | 0 | 0 | 0 | 0 | 0 | 0 | 0 | 0 | 0
2016-12-15 22:00 | 295628.7003 | 338505.5565 | 0 | 0 | 0 | 0 | 0 | 547634 | 0 | 0 | 0 | 0 | 9139.5752 | 0 | 0 | 0 | 0 | 0 | 91865.7543 | 1868787.9984 | 18749487.1314 | 0 | 0 | 0 | 0 | 0 | 0 | 0 | 0 | 0 | 0 | 0 | 0 | 0 | 0 | 0 | -98780.381 | 177641.1139 | 7639.5238 | 0 | 0 | 0 | 0 | 0 | 0 | 0 | 0 | 0
2016-12-15 23:00 | 34937.5785 | 383407.1015 | 0 | 0 | 0 | 0 | 0 | 565975 | 0 | 0 | 0 | 0 | 0 | 0 | 0 | 0 | 0 | 0 | 0 | 1826888.3707 | 18755598.7504 | 0 | 0 | 0 | 0 | 0 | 0 | 0 | 0 | 0 | -9934.3209 | 0 | 0 | 0 | 0 | 0 | -98780.381 | -46555.1419 | 7639.5238 | 0 | 0 | 0 | 0 | 0 | 0 | 0 | 0 | 0
2016-12-16 | 647.4868 | 407557.7733 | 0 | 0 | 0 | 0 | 0 | 573691 | 0 | 0 | 0 | 0 | 0 | 0 | 0 | 0 | 0 | 0 | 91865.7543 | 1582173.2905 | 18761710.3695 | 0 | 0 | 0 | 0 | 0 | 0 | 0 | 0 | 0 | 0 | 0 | 0 | 0 | 0 | 0 | 98780.381 | -271905.6447 | 7639.5238 | 0 | 0 | 0 | 0 | 0 | 0 | 0 | 0 | 0
2016-12-16 01:00 | 592.7601 | 418837.8078 | 0 | 0 | 0 | 0 | 0 | 574150 | 0 | 0 | 0 | 0 | 9139.5752 | 0 | 0 | 0 | 0 | 0 | 183731.5087 | 1338206.9985 | 18767821.9886 | 0 | 0 | 0 | 0 | 0 | 0 | 0 | 0 | 0 | 9934.3209 | 0 | 0 | 0 | 0 | 0 | 98780.381 | -271073.6578 | 7639.5238 | 0 | 0 | 0 | 0 | 0 | 0 | 0 | 0 | 0
2016-12-16 02:00 | 497.4076 | 416819.997 | 0 | 0 | 0 | 0 | 0 | 563855 | 0 | 0 | 0 | 0 | 9139.5752 | 0 | 0 | 0 | 0 | 0 | 91865.7543 | 1288349.9342 | 18773933.6076 | 0 | 0 | 0 | 0 | 0 | 0 | 0 | 0 | 0 | 0 | 0 | 0 | 0 | 0 | 0 | -98780.381 | -55396.7382 | 7639.5238 | 0 | 0 | 0 | 0 | 0 | 0 | 0 | 0 | 0
2016-12-16 03:00 | 13.3586 | 413273.5461 | 0 | 0 | 0 | 0 | 0 | 542728 | 0 | 0 | 0 | 0 | 0 | 0 | 0 | 0 | 0 | 0 | 0 | 1262820.6086 | 18780045.2267 | 0 | 0 | 0 | 0 | 0 | 0 | 0 | 0 | 0 | -9934.3209 | 0 | 0 | 0 | 0 | 0 | -98780.381 | -28365.9173 | 7639.5238 | 0 | 0 | 0 | 0 | 0 | 0 | 0 | 0 | 0
2016-12-16 04:00 | 0 | 407829.5447 | 0 | 0 | 0 | 0 | 0 | 516634 | 0 | 0 | 0 | 0 | 9139.5752 | 0 | 0 | 0 | 0 | 0 | 91865.7543 | 1060177.7957 | 18786156.8457 | 0 | 0 | 0 | 0 | 0 | 0 | 0 | 0 | 0 | 9934.3209 | 0 | 0 | 0 | 0 | 0 | 98780.381 | -225158.681 | 7639.5238 | 0 | 0 | 0 | 0 | 0 | 0 | 0 | 0 | 0
2016-12-16 05:00 | 0 | 401138.6785 | 0 | 0 | 0 | 0 | 0 | 494644 | 0 | 0 | 0 | 0 | 0 | 0 | 0 | 0 | 0 | 0 | 0 | 1066990.6666 | 18792268.4648 | 0 | 0 | 0 | 0 | 0 | 0 | 0 | 0 | 0 | -9934.3209 | 0 | 0 | 0 | 0 | 0 | -98780.381 | 7569.8566 | 7639.5238 | 0 | 0 | 0 | 0 | 0 | 0 | 0 | 0 | 0
2016-12-16 06:00 | 0 | 396680.5698 | 0 | 0 | 0 | 0 | 0 | 478167 | 0 | 0 | 0 | 0 | 9139.5752 | 0 | 0 | 0 | 0 | 0 | 0 | 977836.4192 | 18798380.0838 | 0 | 0 | 0 | 0 | 0 | 0 | 0 | 0 | 0 | 9934.3209 | 0 | 0 | 0 | 0 | 0 | 0 | -99060.2748 | 7639.5238 | 0 | 0 | 0 | 0 | 0 | 0 | 0 | 0 | 0
2016-12-16 07:00 | 0 | 395166.2655 | 0 | 0 | 0 | 0 | 0 | 468952 | 0 | 0 | 0 | 0 | 9139.5752 | 0 | 0 | 0 | 0 | 0 | 91865.7543 | 815651.3439 | 18804491.7029 | 0 | 0 | 0 | 0 | 0 | 0 | 0 | 0 | 0 | 0 | 0 | 0 | 0 | 0 | 0 | 98780.381 | -180205.6393 | 7639.5238 | 0 | 0 | 0 | 0 | 0 | 0 | 0 | 0 | 0
2016-12-16 08:00 | 0 | 396724.5456 | 0 | 0 | 0 | 0 | 0 | 464287 | 0 | 0 | 0 | 0 | 9139.5752 | 0 | 0 | 0 | 0 | 0 | 183731.5087 | 659067.2206 | 18810603.3219 | 0 | 0 | 0 | 0 | 0 | 0 | 0 | 0 | 0 | 0 | 0 | 0 | 0 | 0 | 0 | 98780.381 | -173982.3593 | 7639.5238 | 0 | 0 | 0 | 0 | 0 | 0 | 0 | 0 | 0
2016-12-16 09:00 | 0 | 358656.0161 | 0 | 0 | 0 | 0 | 0 | 466808 | 0 | 0 | 0 | 0 | 9139.5752 | 0 | 0 | 0 | 0 | 0 | 91865.7543 | 643757.2065 | 18816714.941 | 0 | 0 | 0 | 0 | 0 | 0 | 0 | 0 | 0 | 0 | 0 | 0 | 0 | 0 | 0 | -98780.381 | -17011.1268 | 7639.5238 | 0 | 0 | 0 | 0 | 0 | 0 | 0 | 0 | 0
2016-12-16 10:00 | 0 | 366445.1591 | 0 | 0 | 0 | 0 | 0 | 480215 | 0 | 0 | 0 | 0 | 9139.5752 | 0 | 0 | 0 | 0 | 0 | 0 | 623391.1211 | 18822826.56 | 0 | 0 | 0 | 0 | 0 | 0 | 0 | 0 | 0 | 0 | 0 | 0 | 0 | 0 | 0 | -98780.381 | -22628.9838 | 7639.5238 | 0 | 0 | 0 | 0 | 0 | 0 | 0 | 0 | 0
2016-12-16 11:00 | 0 | 370153.4368 | 0 | 0 | 0 | 0 | 0 | 509127 | 0 | 0 | 0 | 0 | 9139.5752 | 0 | 0 | 0 | 0 | 0 | 91865.7543 | 402536.9999 | 18828938.1791 | 0 | 0 | 0 | 0 | 0 | 0 | 0 | 0 | 0 | 0 | 0 | 0 | 0 | 0 | 0 | 98780.381 | -245393.468 | 7639.5238 | 0 | 0 | 0 | 0 | 0 | 0 | 0 | 0 | 0
2016-12-16 12:00 | 0 | 376735.7721 | 0 | 0 | 0 | 0 | 0 | 536307 | 0 | 0 | 0 | 0 | 0 | 0 | 0 | 0 | 0 | 0 | 183731.5087 | 172085.8692 | 18835049.7982 | 0 | 0 | 0 | 0 | 0 | 0 | 0 | 0 | 0 | -9934.3209 | 0 | 0 | 0 | 0 | 0 | 98780.381 | -256056.8119 | 7639.5238 | 0 | 0 | 0 | 0 | 0 | 0 | 0 | 0 | 0
2016-12-16 13:00 | 4.8152 | 376831.1928 | 0 | 0 | 0 | 0 | 0 | 546053 | 0 | 0 | 0 | 0 | 9139.5752 | 0 | 0 | 0 | 0 | 0 | 91865.7543 | 92876.459 | 18841161.4172 | 0 | 0 | 0 | 0 | 0 | 0 | 0 | 0 | 0 | 9934.3209 | 0 | 0 | 0 | 0 | 0 | -98780.381 | -88010.4557 | 7639.5238 | 0 | 0 | 0 | 0 | 0 | 0 | 0 | 0 | 0
2016-12-16 14:00 | 29829.0576 | 369986.5329 | 0 | 0 | 0 | 0 | 0 | 547755 | 0 | 0 | 0 | 0 | 0 | 0 | 0 | 0 | 0 | 0 | 0 | 50698.6506 | 18847273.0363 | 0 | 0 | 0 | 0 | 0 | 0 | 0 | 0 | 0 | -9934.3209 | 0 | 0 | 0 | 0 | 0 | -98780.381 | -46864.2315 | 7639.5238 | 0 | 0 | 0 | 0 | 0 | 0 | 0 | 0 | 0
2016-12-16 15:00 | 136955.6206 | 359390.0692 | 0 | 0 | 0 | 0 | 0 | 545038 | 0 | 0 | 0 | 0 | 0 | 0 | 0 | 0 | 0 | 0 | 0 | 0 | 18853384.6553 | 0 | 0 | 0 | 0 | 0 | 0 | 0 | 0 | 0 | 0 | 0 | 0 | 0 | 0 | 0 | 0 | -56331.834 | 7639.5238 | 0 | 0 | 0 | 0 | 0 | 0 | 0 | 0 | 0
2016-12-16 16:00 | 267159.9557 | 349537.8479 | 0 | 0 | 0 | 0 | 0 | 537828 | 0 | 0 | 0 | 0 | 0 | 0 | 0 | 0 | 0 | 0 | 66244.1602 | 0 | 18859496.2744 | 0 | 0 | 0 | 0 | 0 | 0 | 0 | 0 | 0 | 0 | 0 | 0 | 0 | 0 | 0 | 71230.2798 | 0 | 7639.5238 | 0 | 0 | 0 | 0 | 0 | 0 | 0 | 0 | 0
2016-12-16 17:00 | 357018.2795 | 117263.2853 | 0 | 0 | 0 | 0 | 0 | 527938 | 0 | 0 | 0 | 0 | 9139.5752 | 0 | 0 | 0 | 0 | 0 | 0 | 0 | 18865607.8934 | 0 | 0 | 0 | 0 | 0 | 0 | 0 | 0 | 0 | 9934.3209 | 0 | 0 | 0 | 0 | 0 | -71230.2798 | 0 | 7639.5238 | 0 | 0 | 0 | 0 | 0 | 0 | 0 | 0 | 0
2016-12-16 18:00 | 396217.647 | 122765.5559 | 0 | 0 | 0 | 0 | 0 | 521278 | 0 | 0 | 0 | 0 | 0 | 0 | 0 | 0 | 0 | 0 | 0 | 0 | 18871719.5125 | 0 | 0 | 0 | 0 | 0 | 0 | 0 | 0 | 0 | -9934.3209 | 0 | 0 | 0 | 0 | 0 | 0 | 0 | 7639.5238 | 0 | 0 | 0 | 0 | 0 | 0 | 0 | 0 | 0
2016-12-16 19:00 | 429453.9981 | 104340.8466 | 0 | 0 | 0 | 0 | 0 | 516221 | 0 | 0 | 0 | 0 | 9139.5752 | 0 | 0 | 0 | 0 | 0 | 0 | 0 | 18877831.1315 | 0 | 0 | 0 | 0 | 0 | 0 | 0 | 0 | 0 | 9934.3209 | 0 | 0 | 0 | 0 | 0 | 0 | 0 | 7639.5238 | 0 | 0 | 0 | 0 | 0 | 0 | 0 | 0 | 0
2016-12-16 20:00 | 471804.6498 | 137664.9342 | 0 | 0 | 0 | 0 | 0 | 512984 | 0 | 0 | 0 | 0 | 0 | 0 | 0 | 0 | 0 | 0 | 91865.7543 | 0 | 18883942.7506 | 0 | 0 | 0 | 0 | 0 | 0 | 0 | 0 | 0 | -9934.3209 | 0 | 0 | 0 | 0 | 0 | 98780.381 | 0 | 7639.5238 | 0 | 0 | 0 | 0 | 0 | 0 | 0 | 0 | 0
2016-12-16 21:00 | 498667.9583 | 75324.0797 | 0 | 0 | 0 | 0 | 0 | 516347 | 0 | 0 | 0 | 0 | 9139.5752 | 0 | 0 | 0 | 0 | 0 | 0 | 124966.4169 | 18890054.3696 | 0 | 0 | 0 | 0 | 0 | 0 | 0 | 0 | 0 | 9934.3209 | 0 | 0 | 0 | 0 | 0 | -98780.381 | 138851.5743 | 7639.5238 | 0 | 0 | 0 | 0 | 0 | 0 | 0 | 0 | 0
2016-12-16 22:00 | 402731.3765 | 467405.104 | 0 | 0 | 0 | 0 | 0 | 528963 | 0 | 0 | 0 | 0 | 9139.5752 | 0 | 0 | 0 | 0 | 0 | 91865.7543 | 336244.635 | 18896165.9887 | 0 | 0 | 0 | 0 | 0 | 0 | 0 | 0 | 0 | 0 | 0 | 0 | 0 | 0 | 0 | 98780.381 | 234753.5757 | 7639.5238 | 0 | 0 | 0 | 0 | 0 | 0 | 0 | 0 | 0
2016-12-16 23:00 | 73517.2887 | 489117.5893 | 0 | 0 | 0 | 0 | 0 | 538562 | 0 | 0 | 0 | 0 | 0 | 0 | 0 | 0 | 0 | 0 | 0 | 448877.8854 | 18902277.6078 | 0 | 0 | 0 | 0 | 0 | 0 | 0 | 0 | 0 | -9934.3209 | 0 | 0 | 0 | 0 | 0 | -98780.381 | 125148.056 | 7639.5238 | 0 | 0 | 0 | 0 | 0 | 0 | 0 | 0 | 0
2016-12-17 | 1199.172 | 486340.3151 | 0 | 0 | 0 | 0 | 0 | 538262 | 0 | 0 | 0 | 0 | 0 | 0 | 0 | 0 | 0 | 0 | 0 | 396352.0524 | 18908389.2268 | 0 | 0 | 0 | 0 | 0 | 0 | 0 | 0 | 0 | 0 | 0 | 0 | 0 | 0 | 0 | 0 | -58362.0368 | 7639.5238 | 0 | 0 | 0 | 0 | 0 | 0 | 0 | 0 | 0
2016-12-17 01:00 | 447.8813 | 241723.7595 | 0 | 0 | 0 | 0 | 0 | 534022 | 0 | 0 | 0 | 0 | 0 | 0 | 0 | 0 | 0 | 0 | 0 | 126811.1577 | 18914500.8459 | 0 | 0 | 0 | 0 | 0 | 0 | 0 | 0 | 0 | 0 | 0 | 0 | 0 | 0 | 0 | 0 | -299489.883 | 7639.5238 | 0 | 0 | 0 | 0 | 0 | 0 | 0 | 0 | 0
2016-12-17 02:00 | 361.4864 | 489751.186 | 0 | 0 | 0 | 0 | 0 | 521280 | 0 | 0 | 0 | 0 | 9139.5752 | 0 | 0 | 0 | 0 | 0 | 0 | 82944.1026 | 18920612.4649 | 0 | 0 | 0 | 0 | 0 | 0 | 0 | 0 | 0 | 9934.3209 | 0 | 0 | 0 | 0 | 0 | 0 | -48741.1723 | 7639.5238 | 0 | 0 | 0 | 0 | 0 | 0 | 0 | 0 | 0
2016-12-17 03:00 | 11.9659 | 506474.504 | 0 | 0 | 0 | 0 | 0 | 502161 | 0 | 0 | 0 | 0 | 0 | 0 | 0 | 0 | 0 | 0 | 91865.7543 | 0 | 18926724.084 | 0 | 0 | 0 | 0 | 0 | 0 | 0 | 0 | 0 | -9934.3209 | 0 | 0 | 0 | 0 | 0 | 98780.381 | -92160.114 | 7639.5238 | 0 | 0 | 0 | 0 | 0 | 0 | 0 | 0 | 0
2016-12-17 04:00 | 0 | 387488.1428 | 0 | 0 | 0 | 0 | 0 | 478629 | 0 | 0 | 0 | 0 | 0 | 0 | 0 | 0 | 0 | 0 | 0 | 0 | 18932835.703 | 0 | 0 | 0 | 0 | 0 | 0 | 0 | 0 | 0 | 0 | 0 | 0 | 0 | 0 | 0 | -98780.381 | 0 | 7639.5238 | 0 | 0 | 0 | 0 | 0 | 0 | 0 | 0 | 0
2016-12-17 05:00 | 0 | 473773.8447 | 0 | 0 | 0 | 0 | 0 | 456200 | 0 | 0 | 0 | 0 | 9139.5752 | 0 | 0 | 0 | 0 | 0 | 0 | 0 | 18938947.3221 | 0 | 0 | 0 | 0 | 0 | 0 | 0 | 0 | 0 | 9934.3209 | 0 | 0 | 0 | 0 | 0 | 0 | 0 | 7639.5238 | 0 | 0 | 0 | 0 | 0 | 0 | 0 | 0 | 0
2016-12-17 06:00 | 0 | 542260.4098 | 0 | 0 | 0 | 0 | 0 | 438385 | 0 | 0 | 0 | 0 | 9139.5752 | 0 | 0 | 0 | 0 | 0 | 0 | 86612.2974 | 18945058.9411 | 0 | 0 | 0 | 0 | 0 | 0 | 0 | 0 | 0 | 0 | 0 | 0 | 0 | 0 | 0 | 0 | 96235.886 | 7639.5238 | 0 | 0 | 0 | 0 | 0 | 0 | 0 | 0 | 0
2016-12-17 07:00 | 0 | 558540.5434 | 0 | 0 | 0 | 0 | 0 | 425874 | 0 | 0 | 0 | 0 | 0 | 0 | 0 | 0 | 0 | 0 | 0 | 208077.5037 | 18951170.5602 | 0 | 0 | 0 | 0 | 0 | 0 | 0 | 0 | 0 | -9934.3209 | 0 | 0 | 0 | 0 | 0 | 0 | 134961.3404 | 7639.5238 | 0 | 0 | 0 | 0 | 0 | 0 | 0 | 0 | 0
2016-12-17 08:00 | 0 | 555241.5156 | 0 | 0 | 0 | 0 | 0 | 418189 | 0 | 0 | 0 | 0 | 9139.5752 | 0 | 0 | 0 | 0 | 0 | 91865.7543 | 226705.9646 | 18957282.1793 | 0 | 0 | 0 | 0 | 0 | 0 | 0 | 0 | 0 | 9934.3209 | 0 | 0 | 0 | 0 | 0 | 98780.381 | 20698.2899 | 7639.5238 | 0 | 0 | 0 | 0 | 0 | 0 | 0 | 0 | 0
2016-12-17 09:00 | 0 | 603770.6964 | 0 | 0 | 0 | 0 | 0 | 415645 | 0 | 0 | 0 | 0 | 9139.5752 | 0 | 0 | 0 | 0 | 0 | 0 | 478045.8628 | 18963393.7983 | 0 | 0 | 0 | 0 | 0 | 0 | 0 | 0 | 0 | 0 | 0 | 0 | 0 | 0 | 0 | -98780.381 | 279266.5535 | 7639.5238 | 0 | 0 | 0 | 0 | 0 | 0 | 0 | 0 | 0
2016-12-17 10:00 | 0 | 570258.0513 | 0 | 0 | 0 | 0 | 0 | 418795 | 0 | 0 | 0 | 0 | 9139.5752 | 0 | 0 | 0 | 0 | 0 | 91865.7543 | 518584.6947 | 18969505.4174 | 0 | 0 | 0 | 0 | 0 | 0 | 0 | 0 | 0 | 0 | 0 | 0 | 0 | 0 | 0 | 98780.381 | 45043.1465 | 7639.5238 | 0 | 0 | 0 | 0 | 0 | 0 | 0 | 0 | 0
2016-12-17 11:00 | 0 | 558222.2385 | 0 | 0 | 0 | 0 | 0 | 427947 | 0 | 0 | 0 | 0 | 0 | 0 | 0 | 0 | 0 | 0 | 0 | 726800.0696 | 18975617.0364 | 0 | 0 | 0 | 0 | 0 | 0 | 0 | 0 | 0 | -9934.3209 | 0 | 0 | 0 | 0 | 0 | -98780.381 | 231350.4166 | 7639.5238 | 0 | 0 | 0 | 0 | 0 | 0 | 0 | 0 | 0
2016-12-17 12:00 | 0 | 552057.5526 | 0 | 0 | 0 | 0 | 0 | 441519 | 0 | 0 | 0 | 0 | 0 | 0 | 0 | 0 | 0 | 0 | 91865.7543 | 730506.8526 | 18981728.6555 | 0 | 0 | 0 | 0 | 0 | 0 | 0 | 0 | 0 | 0 | 0 | 0 | 0 | 0 | 0 | 98780.381 | 4118.6478 | 7639.5238 | 0 | 0 | 0 | 0 | 0 | 0 | 0 | 0 | 0
2016-12-17 13:00 | 12.7739 | 537874.7967 | 0 | 0 | 0 | 0 | 0 | 458175 | 0 | 0 | 0 | 0 | 0 | 0 | 0 | 0 | 0 | 0 | 0 | 884274.9376 | 18987840.2745 | 0 | 0 | 0 | 0 | 0 | 0 | 0 | 0 | 0 | 0 | 0 | 0 | 0 | 0 | 0 | -98780.381 | 170853.4278 | 7639.5238 | 0 | 0 | 0 | 0 | 0 | 0 | 0 | 0 | 0
2016-12-17 14:00 | 35546.2935 | 539986.5145 | 0 | 0 | 0 | 0 | 0 | 474077 | 0 | 0 | 0 | 0 | 9139.5752 | 0 | 0 | 0 | 0 | 0 | 0 | 959768.7046 | 18993951.8936 | 0 | 0 | 0 | 0 | 0 | 0 | 0 | 0 | 0 | 9934.3209 | 0 | 0 | 0 | 0 | 0 | 0 | 83881.9633 | 7639.5238 | 0 | 0 | 0 | 0 | 0 | 0 | 0 | 0 | 0
2016-12-17 15:00 | 255998.4699 | 539093.2371 | 0 | 0 | 0 | 0 | 0 | 484504 | 0 | 0 | 0 | 0 | 9139.5752 | 0 | 0 | 0 | 0 | 0 | 91865.7543 | 1143519.7266 | 19000063.5126 | 0 | 0 | 0 | 0 | 0 | 0 | 0 | 0 | 0 | 0 | 0 | 0 | 0 | 0 | 0 | 98780.381 | 204167.8022 | 7639.5238 | 0 | 0 | 0 | 0 | 0 | 0 | 0 | 0 | 0
2016-12-17 16:00 | 494523.8807 | 398861.9071 | 0 | 0 | 0 | 0 | 0 | 487476 | 0 | 0 | 0 | 0 | 9139.5752 | 0 | 0 | 0 | 0 | 0 | 183731.5087 | 1413060.6213 | 19006175.1317 | 0 | 0 | 0 | 0 | 0 | 0 | 0 | 0 | 0 | 0 | 0 | 0 | 0 | 0 | 0 | 98780.381 | 299489.883 | 7639.5238 | 0 | 0 | 0 | 0 | 0 | 0 | 0 | 0 | 0
2016-12-17 17:00 | 574309.5153 | 120445.5558 | 0 | 0 | 0 | 0 | 0 | 484404 | 0 | 0 | 0 | 0 | 9139.5752 | 0 | 0 | 0 | 0 | 0 | 183731.5087 | 1595501.0138 | 19012286.7507 | 0 | 0 | 0 | 0 | 0 | 0 | 0 | 0 | 0 | 0 | 0 | 0 | 0 | 0 | 0 | 0 | 202711.5473 | 7639.5238 | 0 | 0 | 0 | 0 | 0 | 0 | 0 | 0 | 0
2016-12-17 18:00 | 592433.6043 | 0 | 0 | 0 | 0 | 0 | 0 | 478451 | 0 | 0 | 0 | 0 | 9139.5752 | 0 | 0 | 0 | 0 | 0 | 91865.7543 | 1780112.1292 | 19018398.3698 | 0 | 0 | 0 | 0 | 0 | 0 | 0 | 0 | 0 | 0 | 0 | 0 | 0 | 0 | 0 | -98780.381 | 205123.4615 | 7639.5238 | 0 | 0 | 0 | 0 | 0 | 0 | 0 | 0 | 0
2016-12-17 19:00 | 621479.1018 | 49289.6031 | 0 | 0 | 0 | 0 | 0 | 472354 | 0 | 0 | 0 | 0 | 0 | 0 | 0 | 0 | 0 | 0 | 0 | 2049653.0238 | 19024509.9889 | 0 | 0 | 0 | 0 | 0 | 0 | 0 | 0 | 0 | -9934.3209 | 0 | 0 | 0 | 0 | 0 | -98780.381 | 299489.883 | 7639.5238 | 0 | 0 | 0 | 0 | 0 | 0 | 0 | 0 | 0
2016-12-17 20:00 | 699741.4929 | 75531.9139 | 0 | 0 | 0 | 0 | 0 | 468144 | 0 | 0 | 0 | 0 | 0 | 0 | 0 | 0 | 0 | 0 | 0 | 2319193.9185 | 19030621.6079 | 0 | 0 | 0 | 0 | 0 | 0 | 0 | 0 | 0 | 0 | 0 | 0 | 0 | 0 | 0 | 0 | 299489.883 | 7639.5238 | 0 | 0 | 0 | 0 | 0 | 0 | 0 | 0 | 0
2016-12-17 21:00 | 785486.2959 | 0 | 0 | 0 | 0 | 0 | 0 | 470744 | 0 | 0 | 0 | 0 | 9139.5752 | 0 | 0 | 0 | 0 | 0 | 91865.7543 | 2497743.1817 | 19036733.227 | 0 | 0 | 0 | 0 | 0 | 0 | 0 | 0 | 0 | 9934.3209 | 0 | 0 | 0 | 0 | 0 | 98780.381 | 198388.0702 | 7639.5238 | 0 | 0 | 0 | 0 | 0 | 0 | 0 | 0 | 0
2016-12-17 22:00 | 596031.9828 | 0 | 0 | 0 | 0 | 0 | 0 | 484005 | 0 | 0 | 0 | 0 | 9139.5752 | 0 | 0 | 0 | 0 | 0 | 183731.5087 | 2502789.5519 | 19042844.846 | 0 | 0 | 0 | 0 | 0 | 0 | 0 | 0 | 0 | 0 | 0 | 0 | 0 | 0 | 0 | 98780.381 | 5607.078 | 7639.5238 | 0 | 0 | 0 | 0 | 0 | 0 | 0 | 0 | 0
2016-12-17 23:00 | 76594.705 | 18214.2339 | 0 | 0 | 0 | 0 | 0 | 495374 | 0 | 0 | 0 | 0 | 0 | 0 | 0 | 0 | 0 | 0 | 91865.7543 | 2233248.6572 | 19048956.4651 | 0 | 0 | 0 | 0 | 0 | 0 | 0 | 0 | 0 | -9934.3209 | 0 | 0 | 0 | 0 | 0 | -98780.381 | -299489.883 | 7639.5238 | 0 | 0 | 0 | 0 | 0 | 0 | 0 | 0 | 0
2016-12-18 | 1237.7629 | 486869.2445 | 0 | 0 | 0 | 0 | 0 | 499639 | 0 | 0 | 0 | 0 | 0 | 0 | 0 | 0 | 0 | 0 | 75114.7793 | 2232204.9134 | 19055068.0841 | 0 | 0 | 0 | 0 | 0 | 0 | 0 | 0 | 0 | 0 | 0 | 0 | 0 | 0 | 0 | -18011.8011 | -1159.7153 | 7639.5238 | 0 | 0 | 0 | 0 | 0 | 0 | 0 | 0 | 0
2016-12-18 01:00 | 504.1369 | 306494.8849 | 0 | 0 | 0 | 0 | 0 | 500069 | 0 | 0 | 0 | 0 | 0 | 0 | 0 | 0 | 0 | 0 | 166980.5336 | 1962664.0187 | 19061179.7032 | 0 | 0 | 0 | 0 | 0 | 0 | 0 | 0 | 0 | 0 | 0 | 0 | 0 | 0 | 0 | 98780.381 | -299489.883 | 7639.5238 | 0 | 0 | 0 | 0 | 0 | 0 | 0 | 0 | 0
2016-12-18 02:00 | 356.7878 | 307746.5549 | 0 | 0 | 0 | 0 | 0 | 491239 | 0 | 0 | 0 | 0 | 9139.5752 | 0 | 0 | 0 | 0 | 0 | 258846.288 | 1693123.124 | 19067291.3222 | 0 | 0 | 0 | 0 | 0 | 0 | 0 | 0 | 0 | 9934.3209 | 0 | 0 | 0 | 0 | 0 | 98780.381 | -299489.883 | 7639.5238 | 0 | 0 | 0 | 0 | 0 | 0 | 0 | 0 | 0
2016-12-18 03:00 | 12.1533 | 276303.5477 | 0 | 0 | 0 | 0 | 0 | 479320 | 0 | 0 | 0 | 0 | 0 | 0 | 0 | 0 | 0 | 0 | 350712.0423 | 1423582.2293 | 19073402.9413 | 0 | 0 | 0 | 0 | 0 | 0 | 0 | 0 | 0 | -9934.3209 | 0 | 0 | 0 | 0 | 0 | 98780.381 | -299489.883 | 7639.5238 | 0 | 0 | 0 | 0 | 0 | 0 | 0 | 0 | 0
2016-12-18 04:00 | 0 | 98718.3818 | 0 | 0 | 0 | 0 | 0 | 461403 | 0 | 0 | 0 | 0 | 9139.5752 | 0 | 0 | 0 | 0 | 0 | 275597.263 | 1154041.3346 | 19079514.5604 | 0 | 0 | 0 | 0 | 0 | 0 | 0 | 0 | 0 | 9934.3209 | 0 | 0 | 0 | 0 | 0 | -80768.5799 | -299489.883 | 7639.5238 | 0 | 0 | 0 | 0 | 0 | 0 | 0 | 0 | 0
2016-12-18 05:00 | 0 | 367758.1498 | 0 | 0 | 0 | 0 | 0 | 443249 | 0 | 0 | 0 | 0 | 9139.5752 | 0 | 0 | 0 | 0 | 0 | 183731.5087 | 1168126.3409 | 19085626.1794 | 0 | 0 | 0 | 0 | 0 | 0 | 0 | 0 | 0 | 0 | 0 | 0 | 0 | 0 | 0 | -98780.381 | 15650.007 | 7639.5238 | 0 | 0 | 0 | 0 | 0 | 0 | 0 | 0 | 0
2016-12-18 06:00 | 0 | 234637.0218 | 0 | 0 | 0 | 0 | 0 | 427707 | 0 | 0 | 0 | 0 | 9139.5752 | 0 | 0 | 0 | 0 | 0 | 275597.263 | 898585.4462 | 19091737.7985 | 0 | 0 | 0 | 0 | 0 | 0 | 0 | 0 | 0 | 0 | 0 | 0 | 0 | 0 | 0 | 98780.381 | -299489.883 | 7639.5238 | 0 | 0 | 0 | 0 | 0 | 0 | 0 | 0 | 0
2016-12-18 07:00 | 0 | 346567.4475 | 0 | 0 | 0 | 0 | 0 | 417417 | 0 | 0 | 0 | 0 | 9139.5752 | 0 | 0 | 0 | 0 | 0 | 183731.5087 | 916847.6205 | 19097849.4175 | 0 | 0 | 0 | 0 | 0 | 0 | 0 | 0 | 0 | 0 | 0 | 0 | 0 | 0 | 0 | -98780.381 | 20291.3047 | 7639.5238 | 0 | 0 | 0 | 0 | 0 | 0 | 0 | 0 | 0
2016-12-18 08:00 | 0 | 341133.3533 | 0 | 0 | 0 | 0 | 0 | 412050 | 0 | 0 | 0 | 0 | 9139.5752 | 0 | 0 | 0 | 0 | 0 | 275597.263 | 757244.7241 | 19103961.0366 | 0 | 0 | 0 | 0 | 0 | 0 | 0 | 0 | 0 | 0 | 0 | 0 | 0 | 0 | 0 | 98780.381 | -177336.5515 | 7639.5238 | 0 | 0 | 0 | 0 | 0 | 0 | 0 | 0 | 0
2016-12-18 09:00 | 0 | 339793.2312 | 0 | 0 | 0 | 0 | 0 | 411510 | 0 | 0 | 0 | 0 | 9139.5752 | 0 | 0 | 0 | 0 | 0 | 183731.5087 | 774726.4037 | 19110072.6556 | 0 | 0 | 0 | 0 | 0 | 0 | 0 | 0 | 0 | 0 | 0 | 0 | 0 | 0 | 0 | -98780.381 | 19424.0884 | 7639.5238 | 0 | 0 | 0 | 0 | 0 | 0 | 0 | 0 | 0
2016-12-18 10:00 | 0 | 332010.2518 | 0 | 0 | 0 | 0 | 0 | 415036 | 0 | 0 | 0 | 0 | 0 | 0 | 0 | 0 | 0 | 0 | 275597.263 | 613166.2047 | 19116184.2747 | 0 | 0 | 0 | 0 | 0 | 0 | 0 | 0 | 0 | -9934.3209 | 0 | 0 | 0 | 0 | 0 | 98780.381 | -179511.3321 | 7639.5238 | 0 | 0 | 0 | 0 | 0 | 0 | 0 | 0 | 0
2016-12-18 11:00 | 0 | 43726.5807 | 0 | 0 | 0 | 0 | 0 | 424423 | 0 | 0 | 0 | 0 | 9139.5752 | 0 | 0 | 0 | 0 | 0 | 183731.5087 | 343625.3101 | 19122295.8937 | 0 | 0 | 0 | 0 | 0 | 0 | 0 | 0 | 0 | 9934.3209 | 0 | 0 | 0 | 0 | 0 | -98780.381 | -299489.883 | 7639.5238 | 0 | 0 | 0 | 0 | 0 | 0 | 0 | 0 | 0
2016-12-18 12:00 | 0 | 318524.9476 | 0 | 0 | 0 | 0 | 0 | 438142 | 0 | 0 | 0 | 0 | 0 | 0 | 0 | 0 | 0 | 0 | 91865.7543 | 326937.6231 | 19128407.5128 | 0 | 0 | 0 | 0 | 0 | 0 | 0 | 0 | 0 | -9934.3209 | 0 | 0 | 0 | 0 | 0 | -98780.381 | -18541.8744 | 7639.5238 | 0 | 0 | 0 | 0 | 0 | 0 | 0 | 0 | 0
2016-12-18 13:00 | 0.0042581 | 76649.5764 | 0 | 0 | 0 | 0 | 0 | 457346 | 0 | 0 | 0 | 0 | 9139.5752 | 0 | 0 | 0 | 0 | 0 | 0 | 57396.7284 | 19134519.1318 | 0 | 0 | 0 | 0 | 0 | 0 | 0 | 0 | 0 | 9934.3209 | 0 | 0 | 0 | 0 | 0 | -98780.381 | -299489.883 | 7639.5238 | 0 | 0 | 0 | 0 | 0 | 0 | 0 | 0 | 0
2016-12-18 14:00 | 67362.0474 | 341359.0128 | 0 | 0 | 0 | 0 | 0 | 474790 | 0 | 0 | 0 | 0 | 0 | 0 | 0 | 0 | 0 | 0 | 0 | 0 | 19140630.7509 | 0 | 0 | 0 | 0 | 0 | 0 | 0 | 0 | 0 | -9934.3209 | 0 | 0 | 0 | 0 | 0 | 0 | -63774.1427 | 7639.5238 | 0 | 0 | 0 | 0 | 0 | 0 | 0 | 0 | 0
2016-12-18 15:00 | 393494.4537 | 328289.5603 | 0 | 0 | 0 | 0 | 0 | 485275 | 0 | 0 | 0 | 0 | 0 | 0 | 0 | 0 | 0 | 0 | 0 | 205982.5412 | 19146742.37 | 0 | 0 | 0 | 0 | 0 | 0 | 0 | 0 | 0 | 0 | 0 | 0 | 0 | 0 | 0 | 0 | 228869.4902 | 7639.5238 | 0 | 0 | 0 | 0 | 0 | 0 | 0 | 0 | 0
2016-12-18 16:00 | 646222.2653 | 159066.4624 | 0 | 0 | 0 | 0 | 0 | 488225 | 0 | 0 | 0 | 0 | 9139.5752 | 0 | 0 | 0 | 0 | 0 | 0 | 475523.4359 | 19152853.989 | 0 | 0 | 0 | 0 | 0 | 0 | 0 | 0 | 0 | 9934.3209 | 0 | 0 | 0 | 0 | 0 | 0 | 299489.883 | 7639.5238 | 0 | 0 | 0 | 0 | 0 | 0 | 0 | 0 | 0
2016-12-18 17:00 | 681954.5366 | 211197.2512 | 0 | 0 | 0 | 0 | 0 | 487242 | 0 | 0 | 0 | 0 | 9139.5752 | 0 | 0 | 0 | 0 | 0 | 91865.7543 | 745064.3306 | 19158965.6081 | 0 | 0 | 0 | 0 | 0 | 0 | 0 | 0 | 0 | 0 | 0 | 0 | 0 | 0 | 0 | 98780.381 | 299489.883 | 7639.5238 | 0 | 0 | 0 | 0 | 0 | 0 | 0 | 0 | 0
2016-12-18 18:00 | 677477.9539 | 5073.7511 | 0 | 0 | 0 | 0 | 0 | 484137 | 0 | 0 | 0 | 0 | 0 | 0 | 0 | 0 | 0 | 0 | 0 | 1014605.2253 | 19165077.2271 | 0 | 0 | 0 | 0 | 0 | 0 | 0 | 0 | 0 | -9934.3209 | 0 | 0 | 0 | 0 | 0 | -98780.381 | 299489.883 | 7639.5238 | 0 | 0 | 0 | 0 | 0 | 0 | 0 | 0 | 0
2016-12-18 19:00 | 713575.5415 | 0 | 0 | 0 | 0 | 0 | 0 | 480659 | 0 | 0 | 0 | 0 | 0 | 0 | 0 | 0 | 0 | 0 | 8074.5311 | 1209540.4787 | 19171188.8462 | 0 | 0 | 0 | 0 | 0 | 0 | 0 | 0 | 0 | 0 | 0 | 0 | 0 | 0 | 0 | 8682.2916 | 216594.7261 | 7639.5238 | 0 | 0 | 0 | 0 | 0 | 0 | 0 | 0 | 0
2016-12-18 20:00 | 787924.4361 | 0 | 0 | 0 | 0 | 0 | 0 | 479543 | 0 | 0 | 0 | 0 | 9139.5752 | 0 | 0 | 0 | 0 | 0 | 0 | 1479081.3734 | 19177300.4652 | 0 | 0 | 0 | 0 | 0 | 0 | 0 | 0 | 0 | 9934.3209 | 0 | 0 | 0 | 0 | 0 | -8682.2916 | 299489.883 | 7639.5238 | 0 | 0 | 0 | 0 | 0 | 0 | 0 | 0 | 0
2016-12-18 21:00 | 845777.7216 | 0 | 0 | 0 | 0 | 0 | 0 | 486497 | 0 | 0 | 0 | 0 | 0 | 0 | 0 | 0 | 0 | 0 | 91865.7543 | 1715596.9973 | 19183412.0843 | 0 | 0 | 0 | 0 | 0 | 0 | 0 | 0 | 0 | -9934.3209 | 0 | 0 | 0 | 0 | 0 | 98780.381 | 262795.1376 | 7639.5238 | 0 | 0 | 0 | 0 | 0 | 0 | 0 | 0 | 0
2016-12-18 22:00 | 550543.4568 | 0 | 0 | 0 | 0 | 0 | 0 | 505481 | 0 | 0 | 0 | 0 | 9139.5752 | 0 | 0 | 0 | 0 | 0 | 183731.5087 | 1651434.4053 | 19189523.7033 | 0 | 0 | 0 | 0 | 0 | 0 | 0 | 0 | 0 | 9934.3209 | 0 | 0 | 0 | 0 | 0 | 98780.381 | -71291.7689 | 7639.5238 | 0 | 0 | 0 | 0 | 0 | 0 | 0 | 0 | 0
2016-12-18 23:00 | 80316.8732 | 44969.0658 | 0 | 0 | 0 | 0 | 0 | 525851 | 0 | 0 | 0 | 0 | 0 | 0 | 0 | 0 | 0 | 0 | 91865.7543 | 1381893.5106 | 19195635.3224 | 0 | 0 | 0 | 0 | 0 | 0 | 0 | 0 | 0 | -9934.3209 | 0 | 0 | 0 | 0 | 0 | -98780.381 | -299489.883 | 7639.5238 | 0 | 0 | 0 | 0 | 0 | 0 | 0 | 0 | 0
2016-12-19 | 1088.1794 | 443371.9693 | 0 | 0 | 0 | 0 | 0 | 537426 | 0 | 0 | 0 | 0 | 0 | 0 | 0 | 0 | 0 | 0 | 0 | 1380251.0159 | 19201746.9415 | 0 | 0 | 0 | 0 | 0 | 0 | 0 | 0 | 0 | 0 | 0 | 0 | 0 | 0 | 0 | -98780.381 | -1824.9942 | 7639.5238 | 0 | 0 | 0 | 0 | 0 | 0 | 0 | 0 | 0
2016-12-19 01:00 | 275.9921 | 250150.6487 | 0 | 0 | 0 | 0 | 0 | 542277 | 0 | 0 | 0 | 0 | 0 | 0 | 0 | 0 | 0 | 0 | 0 | 1110710.1212 | 19207858.5605 | 0 | 0 | 0 | 0 | 0 | 0 | 0 | 0 | 0 | 0 | 0 | 0 | 0 | 0 | 0 | 0 | -299489.883 | 7639.5238 | 0 | 0 | 0 | 0 | 0 | 0 | 0 | 0 | 0
2016-12-19 02:00 | 83.2249 | 341777.7969 | 0 | 0 | 0 | 0 | 0 | 534931 | 0 | 0 | 0 | 0 | 0 | 0 | 0 | 0 | 0 | 0 | 91865.7543 | 841169.2265 | 19213970.1796 | 0 | 0 | 0 | 0 | 0 | 0 | 0 | 0 | 0 | 0 | 0 | 0 | 0 | 0 | 0 | 98780.381 | -299489.883 | 7639.5238 | 0 | 0 | 0 | 0 | 0 | 0 | 0 | 0 | 0
2016-12-19 03:00 | 7.7274 | 129001.5324 | 0 | 0 | 0 | 0 | 0 | 519640 | 0 | 0 | 0 | 0 | 0 | 0 | 0 | 0 | 0 | 0 | 0 | 571628.3318 | 19220081.7986 | 0 | 0 | 0 | 0 | 0 | 0 | 0 | 0 | 0 | 0 | 0 | 0 | 0 | 0 | 0 | -98780.381 | -299489.883 | 7639.5238 | 0 | 0 | 0 | 0 | 0 | 0 | 0 | 0 | 0
2016-12-19 04:00 | 0 | 509801.0078 | 0 | 0 | 0 | 0 | 0 | 499938 | 0 | 0 | 0 | 0 | 0 | 0 | 0 | 0 | 0 | 0 | 91865.7543 | 484727.1245 | 19226193.4177 | 0 | 0 | 0 | 0 | 0 | 0 | 0 | 0 | 0 | 0 | 0 | 0 | 0 | 0 | 0 | 98780.381 | -96556.897 | 7639.5238 | 0 | 0 | 0 | 0 | 0 | 0 | 0 | 0 | 0
2016-12-19 05:00 | 0 | 528839.0121 | 0 | 0 | 0 | 0 | 0 | 481449 | 0 | 0 | 0 | 0 | 9139.5752 | 0 | 0 | 0 | 0 | 0 | 183731.5087 | 422659.3322 | 19232305.0367 | 0 | 0 | 0 | 0 | 0 | 0 | 0 | 0 | 0 | 9934.3209 | 0 | 0 | 0 | 0 | 0 | 98780.381 | -68964.2136 | 7639.5238 | 0 | 0 | 0 | 0 | 0 | 0 | 0 | 0 | 0
2016-12-19 06:00 | 0 | 541078.501 | 0 | 0 | 0 | 0 | 0 | 468614 | 0 | 0 | 0 | 0 | 9139.5752 | 0 | 0 | 0 | 0 | 0 | 275597.263 | 392099.4688 | 19238416.6558 | 0 | 0 | 0 | 0 | 0 | 0 | 0 | 0 | 0 | 0 | 0 | 0 | 0 | 0 | 0 | 98780.381 | -33955.4038 | 7639.5238 | 0 | 0 | 0 | 0 | 0 | 0 | 0 | 0 | 0
2016-12-19 07:00 | 0 | 547091.7076 | 0 | 0 | 0 | 0 | 0 | 461616 | 0 | 0 | 0 | 0 | 9139.5752 | 0 | 0 | 0 | 0 | 0 | 350712.0423 | 389460.3123 | 19244528.2748 | 0 | 0 | 0 | 0 | 0 | 0 | 0 | 0 | 0 | 0 | 0 | 0 | 0 | 0 | 0 | 80768.5799 | -2932.3962 | 7639.5238 | 0 | 0 | 0 | 0 | 0 | 0 | 0 | 0 | 0
2016-12-19 08:00 | 0 | 547584.875 | 0 | 0 | 0 | 0 | 0 | 459526 | 0 | 0 | 0 | 0 | 0 | 0 | 0 | 0 | 0 | 0 | 350712.0423 | 470778.6172 | 19250639.8939 | 0 | 0 | 0 | 0 | 0 | 0 | 0 | 0 | 0 | -9934.3209 | 0 | 0 | 0 | 0 | 0 | 0 | 90353.6721 | 7639.5238 | 0 | 0 | 0 | 0 | 0 | 0 | 0 | 0 | 0
2016-12-19 09:00 | 0 | 575677.9668 | 0 | 0 | 0 | 0 | 0 | 463945 | 0 | 0 | 0 | 0 | 9139.5752 | 0 | 0 | 0 | 0 | 0 | 350712.0423 | 555521.8271 | 19256751.5129 | 0 | 0 | 0 | 0 | 0 | 0 | 0 | 0 | 0 | 9934.3209 | 0 | 0 | 0 | 0 | 0 | 0 | 94159.1221 | 7639.5238 | 0 | 0 | 0 | 0 | 0 | 0 | 0 | 0 | 0
2016-12-19 10:00 | 0 | 79508.939 | 0 | 0 | 0 | 0 | 0 | 480074 | 0 | 0 | 0 | 0 | 0 | 0 | 0 | 0 | 0 | 0 | 258846.288 | 285980.9324 | 19262863.132 | 0 | 0 | 0 | 0 | 0 | 0 | 0 | 0 | 0 | -9934.3209 | 0 | 0 | 0 | 0 | 0 | -98780.381 | -299489.883 | 7639.5238 | 0 | 0 | 0 | 0 | 0 | 0 | 0 | 0 | 0
2016-12-19 11:00 | 0 | 553231.385 | 0 | 0 | 0 | 0 | 0 | 510834 | 0 | 0 | 0 | 0 | 9139.5752 | 0 | 0 | 0 | 0 | 0 | 350712.0423 | 219419.7758 | 19268974.7511 | 0 | 0 | 0 | 0 | 0 | 0 | 0 | 0 | 0 | 9934.3209 | 0 | 0 | 0 | 0 | 0 | 98780.381 | -73956.8406 | 7639.5238 | 0 | 0 | 0 | 0 | 0 | 0 | 0 | 0 | 0
2016-12-19 12:00 | 0 | 306139.7729 | 0 | 0 | 0 | 0 | 0 | 542300 | 0 | 0 | 0 | 0 | 9139.5752 | 0 | 0 | 0 | 0 | 0 | 350712.0423 | 0 | 19275086.3701 | 0 | 0 | 0 | 0 | 0 | 0 | 0 | 0 | 0 | 0 | 0 | 0 | 0 | 0 | 0 | 0 | -243799.7509 | 7639.5238 | 0 | 0 | 0 | 0 | 0 | 0 | 0 | 0 | 0
2016-12-19 13:00 | 0.20946 | 468124.9334 | 0 | 0 | 0 | 0 | 0 | 559266 | 0 | 0 | 0 | 0 | 9139.5752 | 0 | 0 | 0 | 0 | 0 | 258846.288 | 0 | 19281197.9892 | 0 | 0 | 0 | 0 | 0 | 0 | 0 | 0 | 0 | 0 | 0 | 0 | 0 | 0 | 0 | -98780.381 | 0 | 7639.5238 | 0 | 0 | 0 | 0 | 0 | 0 | 0 | 0 | 0
2016-12-19 14:00 | 57251.4339 | 536109.7221 | 0 | 0 | 0 | 0 | 0 | 565631 | 0 | 0 | 0 | 0 | 9139.5752 | 0 | 0 | 0 | 0 | 0 | 183731.5087 | 90773.2909 | 19287309.6082 | 0 | 0 | 0 | 0 | 0 | 0 | 0 | 0 | 0 | 0 | 0 | 0 | 0 | 0 | 0 | -80768.5799 | 100859.2122 | 7639.5238 | 0 | 0 | 0 | 0 | 0 | 0 | 0 | 0 | 0
2016-12-19 15:00 | 364988.1269 | 171515.5084 | 0 | 0 | 0 | 0 | 0 | 563343 | 0 | 0 | 0 | 0 | 9139.5752 | 0 | 0 | 0 | 0 | 0 | 91865.7543 | 148644.6342 | 19293421.2273 | 0 | 0 | 0 | 0 | 0 | 0 | 0 | 0 | 0 | 0 | 0 | 0 | 0 | 0 | 0 | -98780.381 | 64301.4925 | 7639.5238 | 0 | 0 | 0 | 0 | 0 | 0 | 0 | 0 | 0
2016-12-19 16:00 | 602555.3569 | 0 | 0 | 0 | 0 | 0 | 0 | 555471 | 0 | 0 | 0 | 0 | 0 | 0 | 0 | 0 | 0 | 0 | 0 | 281988.2157 | 19299532.8463 | 0 | 0 | 0 | 0 | 0 | 0 | 0 | 0 | 0 | -9934.3209 | 0 | 0 | 0 | 0 | 0 | -98780.381 | 148159.535 | 7639.5238 | 0 | 0 | 0 | 0 | 0 | 0 | 0 | 0 | 0
2016-12-19 17:00 | 647949.1032 | 313317.0055 | 0 | 0 | 0 | 0 | 0 | 545422 | 0 | 0 | 0 | 0 | 9139.5752 | 0 | 0 | 0 | 0 | 0 | 91865.7543 | 551529.1104 | 19305644.4654 | 0 | 0 | 0 | 0 | 0 | 0 | 0 | 0 | 0 | 9934.3209 | 0 | 0 | 0 | 0 | 0 | 98780.381 | 299489.883 | 7639.5238 | 0 | 0 | 0 | 0 | 0 | 0 | 0 | 0 | 0
2016-12-19 18:00 | 647276.4024 | 0 | 0 | 0 | 0 | 0 | 0 | 536491 | 0 | 0 | 0 | 0 | 0 | 0 | 0 | 0 | 0 | 0 | 91865.7543 | 653301.2899 | 19311756.0844 | 0 | 0 | 0 | 0 | 0 | 0 | 0 | 0 | 0 | -9934.3209 | 0 | 0 | 0 | 0 | 0 | 0 | 113080.1994 | 7639.5238 | 0 | 0 | 0 | 0 | 0 | 0 | 0 | 0 | 0
2016-12-19 19:00 | 678796.8387 | 58409.1871 | 0 | 0 | 0 | 0 | 0 | 528857 | 0 | 0 | 0 | 0 | 0 | 0 | 0 | 0 | 0 | 0 | 0 | 922842.1846 | 19317867.7035 | 0 | 0 | 0 | 0 | 0 | 0 | 0 | 0 | 0 | 0 | 0 | 0 | 0 | 0 | 0 | -98780.381 | 299489.883 | 7639.5238 | 0 | 0 | 0 | 0 | 0 | 0 | 0 | 0 | 0
2016-12-19 20:00 | 752962.5833 | 0 | 0 | 0 | 0 | 0 | 0 | 525223 | 0 | 0 | 0 | 0 | 9139.5752 | 0 | 0 | 0 | 0 | 0 | 91865.7543 | 1023089.0064 | 19323979.3225 | 0 | 0 | 0 | 0 | 0 | 0 | 0 | 0 | 0 | 9934.3209 | 0 | 0 | 0 | 0 | 0 | 98780.381 | 111385.3577 | 7639.5238 | 0 | 0 | 0 | 0 | 0 | 0 | 0 | 0 | 0
2016-12-19 21:00 | 806264.981 | 118753.4859 | 0 | 0 | 0 | 0 | 0 | 529043 | 0 | 0 | 0 | 0 | 0 | 0 | 0 | 0 | 0 | 0 | 183731.5087 | 1292629.9011 | 19330090.9416 | 0 | 0 | 0 | 0 | 0 | 0 | 0 | 0 | 0 | -9934.3209 | 0 | 0 | 0 | 0 | 0 | 98780.381 | 299489.883 | 7639.5238 | 0 | 0 | 0 | 0 | 0 | 0 | 0 | 0 | 0
2016-12-19 22:00 | 528063.4329 | 0 | 0 | 0 | 0 | 0 | 0 | 548076 | 0 | 0 | 0 | 0 | 9139.5752 | 0 | 0 | 0 | 0 | 0 | 91865.7543 | 1347704.4735 | 19336202.5607 | 0 | 0 | 0 | 0 | 0 | 0 | 0 | 0 | 0 | 9934.3209 | 0 | 0 | 0 | 0 | 0 | -98780.381 | 61193.9693 | 7639.5238 | 0 | 0 | 0 | 0 | 0 | 0 | 0 | 0 | 0
2016-12-19 23:00 | 90385.9477 | 76908.9913 | 0 | 0 | 0 | 0 | 0 | 567860 | 0 | 0 | 0 | 0 | 0 | 0 | 0 | 0 | 0 | 0 | 0 | 1078163.5788 | 19342314.1797 | 0 | 0 | 0 | 0 | 0 | 0 | 0 | 0 | 0 | -9934.3209 | 0 | 0 | 0 | 0 | 0 | -98780.381 | -299489.883 | 7639.5238 | 0 | 0 | 0 | 0 | 0 | 0 | 0 | 0 | 0
2016-12-20 | 1308.0599 | 392431.2828 | 0 | 0 | 0 | 0 | 0 | 576875 | 0 | 0 | 0 | 0 | 9139.5752 | 0 | 0 | 0 | 0 | 0 | 91865.7543 | 808622.6841 | 19348425.7988 | 0 | 0 | 0 | 0 | 0 | 0 | 0 | 0 | 0 | 9934.3209 | 0 | 0 | 0 | 0 | 0 | 98780.381 | -299489.883 | 7639.5238 | 0 | 0 | 0 | 0 | 0 | 0 | 0 | 0 | 0
2016-12-20 01:00 | 465.6382 | 186426.6216 | 0 | 0 | 0 | 0 | 0 | 577523 | 0 | 0 | 0 | 0 | 9139.5752 | 0 | 0 | 0 | 0 | 0 | 0 | 539081.7894 | 19354537.4178 | 0 | 0 | 0 | 0 | 0 | 0 | 0 | 0 | 0 | 0 | 0 | 0 | 0 | 0 | 0 | -98780.381 | -299489.883 | 7639.5238 | 0 | 0 | 0 | 0 | 0 | 0 | 0 | 0 | 0
2016-12-20 02:00 | 400.8285 | 264086.4915 | 0 | 0 | 0 | 0 | 0 | 566272 | 0 | 0 | 0 | 0 | 0 | 0 | 0 | 0 | 0 | 0 | 0 | 269540.8947 | 19360649.0369 | 0 | 0 | 0 | 0 | 0 | 0 | 0 | 0 | 0 | -9934.3209 | 0 | 0 | 0 | 0 | 0 | 0 | -299489.883 | 7639.5238 | 0 | 0 | 0 | 0 | 0 | 0 | 0 | 0 | 0
2016-12-20 03:00 | 14.6402 | 352526.3816 | 0 | 0 | 0 | 0 | 0 | 545611 | 0 | 0 | 0 | 0 | 0 | 0 | 0 | 0 | 0 | 0 | 91865.7543 | 0 | 19366760.6559 | 0 | 0 | 0 | 0 | 0 | 0 | 0 | 0 | 0 | 0 | 0 | 0 | 0 | 0 | 0 | 98780.381 | -299489.883 | 7639.5238 | 0 | 0 | 0 | 0 | 0 | 0 | 0 | 0 | 0
2016-12-20 04:00 | 0 | 797401.405 | 0 | 0 | 0 | 0 | 0 | 520703 | 0 | 0 | 0 | 0 | 0 | 0 | 0 | 0 | 0 | 0 | 91865.7543 | 242152.9931 | 19372872.275 | 0 | 0 | 0 | 0 | 0 | 0 | 0 | 0 | 0 | 0 | 0 | 0 | 0 | 0 | 0 | 0 | 269058.8812 | 7639.5238 | 0 | 0 | 0 | 0 | 0 | 0 | 0 | 0 | 0
2016-12-20 05:00 | 0 | 437892.1446 | 0 | 0 | 0 | 0 | 0 | 498602 | 0 | 0 | 0 | 0 | 0 | 0 | 0 | 0 | 0 | 0 | 0 | 269540.8947 | 19378983.894 | 0 | 0 | 0 | 0 | 0 | 0 | 0 | 0 | 0 | 0 | 0 | 0 | 0 | 0 | 0 | -98780.381 | 30431.0018 | 7639.5238 | 0 | 0 | 0 | 0 | 0 | 0 | 0 | 0 | 0
2016-12-20 06:00 | 0 | 199021.9617 | 0 | 0 | 0 | 0 | 0 | 480938 | 0 | 0 | 0 | 0 | 9139.5752 | 0 | 0 | 0 | 0 | 0 | 0 | 0 | 19385095.5131 | 0 | 0 | 0 | 0 | 0 | 0 | 0 | 0 | 0 | 9934.3209 | 0 | 0 | 0 | 0 | 0 | 0 | -299489.883 | 7639.5238 | 0 | 0 | 0 | 0 | 0 | 0 | 0 | 0 | 0
2016-12-20 07:00 | 0 | 777953.4068 | 0 | 0 | 0 | 0 | 0 | 470824 | 0 | 0 | 0 | 0 | 9139.5752 | 0 | 0 | 0 | 0 | 0 | 0 | 269540.8947 | 19391207.1322 | 0 | 0 | 0 | 0 | 0 | 0 | 0 | 0 | 0 | 0 | 0 | 0 | 0 | 0 | 0 | 0 | 299489.883 | 7639.5238 | 0 | 0 | 0 | 0 | 0 | 0 | 0 | 0 | 0
2016-12-20 08:00 | 0 | 756306.7009 | 0 | 0 | 0 | 0 | 0 | 467099 | 0 | 0 | 0 | 0 | 0 | 0 | 0 | 0 | 0 | 0 | 91865.7543 | 442990.8 | 19397318.7512 | 0 | 0 | 0 | 0 | 0 | 0 | 0 | 0 | 0 | -9934.3209 | 0 | 0 | 0 | 0 | 0 | 98780.381 | 192722.117 | 7639.5238 | 0 | 0 | 0 | 0 | 0 | 0 | 0 | 0 | 0
2016-12-20 09:00 | 0 | 782886.9478 | 0 | 0 | 0 | 0 | 0 | 470497 | 0 | 0 | 0 | 0 | 9139.5752 | 0 | 0 | 0 | 0 | 0 | 183731.5087 | 619422.9499 | 19403430.3703 | 0 | 0 | 0 | 0 | 0 | 0 | 0 | 0 | 0 | 9934.3209 | 0 | 0 | 0 | 0 | 0 | 98780.381 | 196035.7222 | 7639.5238 | 0 | 0 | 0 | 0 | 0 | 0 | 0 | 0 | 0
2016-12-20 10:00 | 0 | 691722.0258 | 0 | 0 | 0 | 0 | 0 | 483373 | 0 | 0 | 0 | 0 | 9139.5752 | 0 | 0 | 0 | 0 | 0 | 91865.7543 | 888963.8446 | 19409541.9893 | 0 | 0 | 0 | 0 | 0 | 0 | 0 | 0 | 0 | 0 | 0 | 0 | 0 | 0 | 0 | -98780.381 | 299489.883 | 7639.5238 | 0 | 0 | 0 | 0 | 0 | 0 | 0 | 0 | 0
2016-12-20 11:00 | 0 | 636868.9155 | 0 | 0 | 0 | 0 | 0 | 509656 | 0 | 0 | 0 | 0 | 0 | 0 | 0 | 0 | 0 | 0 | 0 | 1094423.1288 | 19415653.6084 | 0 | 0 | 0 | 0 | 0 | 0 | 0 | 0 | 0 | -9934.3209 | 0 | 0 | 0 | 0 | 0 | -98780.381 | 228288.0936 | 7639.5238 | 0 | 0 | 0 | 0 | 0 | 0 | 0 | 0 | 0
2016-12-20 12:00 | 0 | 579735.1717 | 0 | 0 | 0 | 0 | 0 | 537310 | 0 | 0 | 0 | 0 | 0 | 0 | 0 | 0 | 0 | 0 | 91865.7543 | 1036827.8691 | 19421765.2274 | 0 | 0 | 0 | 0 | 0 | 0 | 0 | 0 | 0 | 0 | 0 | 0 | 0 | 0 | 0 | 98780.381 | -63994.7331 | 7639.5238 | 0 | 0 | 0 | 0 | 0 | 0 | 0 | 0 | 0
2016-12-20 13:00 | 5.8427 | 531818.5637 | 0 | 0 | 0 | 0 | 0 | 547315 | 0 | 0 | 0 | 0 | 9139.5752 | 0 | 0 | 0 | 0 | 0 | 183731.5087 | 918167.5317 | 19427876.8465 | 0 | 0 | 0 | 0 | 0 | 0 | 0 | 0 | 0 | 9934.3209 | 0 | 0 | 0 | 0 | 0 | 98780.381 | -131844.8193 | 7639.5238 | 0 | 0 | 0 | 0 | 0 | 0 | 0 | 0 | 0
2016-12-20 14:00 | 52530.7611 | 490323.7786 | 0 | 0 | 0 | 0 | 0 | 545994 | 0 | 0 | 0 | 0 | 9139.5752 | 0 | 0 | 0 | 0 | 0 | 91865.7543 | 997368.7889 | 19433988.4655 | 0 | 0 | 0 | 0 | 0 | 0 | 0 | 0 | 0 | 0 | 0 | 0 | 0 | 0 | 0 | -98780.381 | 88001.3969 | 7639.5238 | 0 | 0 | 0 | 0 | 0 | 0 | 0 | 0 | 0
2016-12-20 15:00 | 311727.9416 | 0 | 0 | 0 | 0 | 0 | 0 | 537898 | 0 | 0 | 0 | 0 | 0 | 0 | 0 | 0 | 0 | 0 | 0 | 884783.3965 | 19440100.0846 | 0 | 0 | 0 | 0 | 0 | 0 | 0 | 0 | 0 | -9934.3209 | 0 | 0 | 0 | 0 | 0 | -98780.381 | -125094.8804 | 7639.5238 | 0 | 0 | 0 | 0 | 0 | 0 | 0 | 0 | 0
2016-12-20 16:00 | 547598.6551 | 285116.7517 | 0 | 0 | 0 | 0 | 0 | 525586 | 0 | 0 | 0 | 0 | 0 | 0 | 0 | 0 | 0 | 0 | 0 | 1154324.2912 | 19446211.7036 | 0 | 0 | 0 | 0 | 0 | 0 | 0 | 0 | 0 | 0 | 0 | 0 | 0 | 0 | 0 | 0 | 299489.883 | 7639.5238 | 0 | 0 | 0 | 0 | 0 | 0 | 0 | 0 | 0
2016-12-20 17:00 | 613012.6548 | 215518.0729 | 0 | 0 | 0 | 0 | 0 | 511467 | 0 | 0 | 0 | 0 | 9139.5752 | 0 | 0 | 0 | 0 | 0 | 0 | 1423865.1859 | 19452323.3227 | 0 | 0 | 0 | 0 | 0 | 0 | 0 | 0 | 0 | 9934.3209 | 0 | 0 | 0 | 0 | 0 | 0 | 299489.883 | 7639.5238 | 0 | 0 | 0 | 0 | 0 | 0 | 0 | 0 | 0
2016-12-20 18:00 | 610280.0824 | 285622.3845 | 0 | 0 | 0 | 0 | 0 | 499927 | 0 | 0 | 0 | 0 | 0 | 0 | 0 | 0 | 0 | 0 | 91865.7543 | 1693406.0806 | 19458434.9418 | 0 | 0 | 0 | 0 | 0 | 0 | 0 | 0 | 0 | -9934.3209 | 0 | 0 | 0 | 0 | 0 | 98780.381 | 299489.883 | 7639.5238 | 0 | 0 | 0 | 0 | 0 | 0 | 0 | 0 | 0
2016-12-20 19:00 | 646072.3645 | 0 | 0 | 0 | 0 | 0 | 0 | 491141 | 0 | 0 | 0 | 0 | 0 | 0 | 0 | 0 | 0 | 0 | 183731.5087 | 1737066.3943 | 19464546.5608 | 0 | 0 | 0 | 0 | 0 | 0 | 0 | 0 | 0 | 0 | 0 | 0 | 0 | 0 | 0 | 98780.381 | 48511.4596 | 7639.5238 | 0 | 0 | 0 | 0 | 0 | 0 | 0 | 0 | 0
2016-12-20 20:00 | 721145.7989 | 0 | 0 | 0 | 0 | 0 | 0 | 486462 | 0 | 0 | 0 | 0 | 0 | 0 | 0 | 0 | 0 | 0 | 116357.0933 | 2006607.289 | 19470658.1799 | 0 | 0 | 0 | 0 | 0 | 0 | 0 | 0 | 0 | 0 | 0 | 0 | 0 | 0 | 0 | -72445.6079 | 299489.883 | 7639.5238 | 0 | 0 | 0 | 0 | 0 | 0 | 0 | 0 | 0
2016-12-20 21:00 | 764748.0974 | 0 | 0 | 0 | 0 | 0 | 0 | 490003 | 0 | 0 | 0 | 0 | 9139.5752 | 0 | 0 | 0 | 0 | 0 | 77000.7672 | 2276148.1837 | 19476769.7989 | 0 | 0 | 0 | 0 | 0 | 0 | 0 | 0 | 0 | 9934.3209 | 0 | 0 | 0 | 0 | 0 | -42318.6302 | 299489.883 | 7639.5238 | 0 | 0 | 0 | 0 | 0 | 0 | 0 | 0 | 0
2016-12-20 22:00 | 504433.9603 | 0 | 0 | 0 | 0 | 0 | 0 | 509653 | 0 | 0 | 0 | 0 | 9139.5752 | 0 | 0 | 0 | 0 | 0 | 168866.5215 | 2175673.1336 | 19482881.418 | 0 | 0 | 0 | 0 | 0 | 0 | 0 | 0 | 0 | 0 | 0 | 0 | 0 | 0 | 0 | 98780.381 | -111638.9446 | 7639.5238 | 0 | 0 | 0 | 0 | 0 | 0 | 0 | 0 | 0
2016-12-20 23:00 | 74663.7086 | 378193.676 | 0 | 0 | 0 | 0 | 0 | 529350 | 0 | 0 | 0 | 0 | 0 | 0 | 0 | 0 | 0 | 0 | 91865.7543 | 2183411.9686 | 19488993.037 | 0 | 0 | 0 | 0 | 0 | 0 | 0 | 0 | 0 | -9934.3209 | 0 | 0 | 0 | 0 | 0 | -82796.5239 | 8598.7055 | 7639.5238 | 0 | 0 | 0 | 0 | 0 | 0 | 0 | 0 | 0
2016-12-21 | 1392.9057 | 405589.9116 | 0 | 0 | 0 | 0 | 0 | 539075 | 0 | 0 | 0 | 0 | 0 | 0 | 0 | 0 | 0 | 0 | 0 | 2146555.7755 | 19495104.6561 | 0 | 0 | 0 | 0 | 0 | 0 | 0 | 0 | 0 | 0 | 0 | 0 | 0 | 0 | 0 | -98780.381 | -40951.3256 | 7639.5238 | 0 | 0 | 0 | 0 | 0 | 0 | 0 | 0 | 0
2016-12-21 01:00 | 595.9407 | 434702.3946 | 0 | 0 | 0 | 0 | 0 | 541622 | 0 | 0 | 0 | 0 | 0 | 0 | 0 | 0 | 0 | 0 | 91865.7543 | 1955086.563 | 19501216.2751 | 0 | 0 | 0 | 0 | 0 | 0 | 0 | 0 | 0 | 0 | 0 | 0 | 0 | 0 | 0 | 98780.381 | -212743.5695 | 7639.5238 | 0 | 0 | 0 | 0 | 0 | 0 | 0 | 0 | 0
2016-12-21 02:00 | 481.6335 | 462515.0156 | 0 | 0 | 0 | 0 | 0 | 532200 | 0 | 0 | 0 | 0 | 0 | 0 | 0 | 0 | 0 | 0 | 0 | 1974830.3187 | 19507327.8942 | 0 | 0 | 0 | 0 | 0 | 0 | 0 | 0 | 0 | 0 | 0 | 0 | 0 | 0 | 0 | -98780.381 | 21937.5064 | 7639.5238 | 0 | 0 | 0 | 0 | 0 | 0 | 0 | 0 | 0
2016-12-21 03:00 | 15.0009 | 487652.1955 | 0 | 0 | 0 | 0 | 0 | 513573 | 0 | 0 | 0 | 0 | 0 | 0 | 0 | 0 | 0 | 0 | 91865.7543 | 1855737.1812 | 19513439.5133 | 0 | 0 | 0 | 0 | 0 | 0 | 0 | 0 | 0 | 0 | 0 | 0 | 0 | 0 | 0 | 98780.381 | -132325.7083 | 7639.5238 | 0 | 0 | 0 | 0 | 0 | 0 | 0 | 0 | 0
2016-12-21 04:00 | 0 | 512012.3155 | 0 | 0 | 0 | 0 | 0 | 490567 | 0 | 0 | 0 | 0 | 9139.5752 | 0 | 0 | 0 | 0 | 0 | 0 | 1948123.8478 | 19519551.1323 | 0 | 0 | 0 | 0 | 0 | 0 | 0 | 0 | 0 | 9934.3209 | 0 | 0 | 0 | 0 | 0 | -98780.381 | 102651.8518 | 7639.5238 | 0 | 0 | 0 | 0 | 0 | 0 | 0 | 0 | 0
2016-12-21 05:00 | 0 | 534040.4888 | 0 | 0 | 0 | 0 | 0 | 468962 | 0 | 0 | 0 | 0 | 9139.5752 | 0 | 0 | 0 | 0 | 0 | 91865.7543 | 1910916.5734 | 19525662.7514 | 0 | 0 | 0 | 0 | 0 | 0 | 0 | 0 | 0 | 0 | 0 | 0 | 0 | 0 | 0 | 98780.381 | -41341.416 | 7639.5238 | 0 | 0 | 0 | 0 | 0 | 0 | 0 | 0 | 0
2016-12-21 06:00 | 0 | 557912.4489 | 0 | 0 | 0 | 0 | 0 | 453796 | 0 | 0 | 0 | 0 | 9139.5752 | 0 | 0 | 0 | 0 | 0 | 0 | 2086648.1488 | 19531774.3704 | 0 | 0 | 0 | 0 | 0 | 0 | 0 | 0 | 0 | 0 | 0 | 0 | 0 | 0 | 0 | -98780.381 | 195257.306 | 7639.5238 | 0 | 0 | 0 | 0 | 0 | 0 | 0 | 0 | 0
2016-12-21 07:00 | 0 | 579090.106 | 0 | 0 | 0 | 0 | 0 | 445178 | 0 | 0 | 0 | 0 | 0 | 0 | 0 | 0 | 0 | 0 | 91865.7543 | 2120332.0187 | 19537885.9895 | 0 | 0 | 0 | 0 | 0 | 0 | 0 | 0 | 0 | -9934.3209 | 0 | 0 | 0 | 0 | 0 | 98780.381 | 37426.522 | 7639.5238 | 0 | 0 | 0 | 0 | 0 | 0 | 0 | 0 | 0
2016-12-21 08:00 | 0 | 604931.3525 | 0 | 0 | 0 | 0 | 0 | 441880 | 0 | 0 | 0 | 0 | 0 | 0 | 0 | 0 | 0 | 0 | 0 | 2349105.0074 | 19543997.6085 | 0 | 0 | 0 | 0 | 0 | 0 | 0 | 0 | 0 | 0 | 0 | 0 | 0 | 0 | 0 | -98780.381 | 254192.2097 | 7639.5238 | 0 | 0 | 0 | 0 | 0 | 0 | 0 | 0 | 0
2016-12-21 09:00 | 0 | 664760.8965 | 0 | 0 | 0 | 0 | 0 | 444408 | 0 | 0 | 0 | 0 | 9139.5752 | 0 | 0 | 0 | 0 | 0 | 91865.7543 | 2442703.8111 | 19550109.2276 | 0 | 0 | 0 | 0 | 0 | 0 | 0 | 0 | 0 | 9934.3209 | 0 | 0 | 0 | 0 | 0 | 98780.381 | 103998.6708 | 7639.5238 | 0 | 0 | 0 | 0 | 0 | 0 | 0 | 0 | 0
2016-12-21 10:00 | 0 | 651911.5085 | 0 | 0 | 0 | 0 | 0 | 456626 | 0 | 0 | 0 | 0 | 0 | 0 | 0 | 0 | 0 | 0 | 0 | 2709428.429 | 19556220.8466 | 0 | 0 | 0 | 0 | 0 | 0 | 0 | 0 | 0 | -9934.3209 | 0 | 0 | 0 | 0 | 0 | -98780.381 | 296360.6865 | 7639.5238 | 0 | 0 | 0 | 0 | 0 | 0 | 0 | 0 | 0
2016-12-21 11:00 | 0 | 648903.9738 | 0 | 0 | 0 | 0 | 0 | 483811 | 0 | 0 | 0 | 0 | 9139.5752 | 0 | 0 | 0 | 0 | 0 | 0 | 2842195.6452 | 19562332.4657 | 0 | 0 | 0 | 0 | 0 | 0 | 0 | 0 | 0 | 9934.3209 | 0 | 0 | 0 | 0 | 0 | 0 | 147519.1291 | 7639.5238 | 0 | 0 | 0 | 0 | 0 | 0 | 0 | 0 | 0
2016-12-21 12:00 | 0 | 317216.0218 | 0 | 0 | 0 | 0 | 0 | 510286 | 0 | 0 | 0 | 0 | 9139.5752 | 0 | 0 | 0 | 0 | 0 | 91865.7543 | 2572654.7505 | 19568444.0847 | 0 | 0 | 0 | 0 | 0 | 0 | 0 | 0 | 0 | 0 | 0 | 0 | 0 | 0 | 0 | 98780.381 | -299489.883 | 7639.5238 | 0 | 0 | 0 | 0 | 0 | 0 | 0 | 0 | 0
2016-12-21 13:00 | 0.21059 | 327008.8112 | 0 | 0 | 0 | 0 | 0 | 520079 | 0 | 0 | 0 | 0 | 9139.5752 | 0 | 0 | 0 | 0 | 0 | 183731.5087 | 2303113.8558 | 19574555.7038 | 0 | 0 | 0 | 0 | 0 | 0 | 0 | 0 | 0 | 0 | 0 | 0 | 0 | 0 | 0 | 98780.381 | -299489.883 | 7639.5238 | 0 | 0 | 0 | 0 | 0 | 0 | 0 | 0 | 0
2016-12-21 14:00 | 27643.6804 | 663644.2039 | 0 | 0 | 0 | 0 | 0 | 517715 | 0 | 0 | 0 | 0 | 0 | 0 | 0 | 0 | 0 | 0 | 91865.7543 | 2550297.112 | 19580667.3229 | 0 | 0 | 0 | 0 | 0 | 0 | 0 | 0 | 0 | -9934.3209 | 0 | 0 | 0 | 0 | 0 | -98780.381 | 274648.0624 | 7639.5238 | 0 | 0 | 0 | 0 | 0 | 0 | 0 | 0 | 0
2016-12-21 15:00 | 175489.7575 | 630453.0663 | 0 | 0 | 0 | 0 | 0 | 509230 | 0 | 0 | 0 | 0 | 9139.5752 | 0 | 0 | 0 | 0 | 0 | 72939.4137 | 2819838.0067 | 19586778.9419 | 0 | 0 | 0 | 0 | 0 | 0 | 0 | 0 | 0 | 9934.3209 | 0 | 0 | 0 | 0 | 0 | -20350.9039 | 299489.883 | 7639.5238 | 0 | 0 | 0 | 0 | 0 | 0 | 0 | 0 | 0
2016-12-21 16:00 | 342638.6302 | 0 | 0 | 0 | 0 | 0 | 0 | 497804 | 0 | 0 | 0 | 0 | 9139.5752 | 0 | 0 | 0 | 0 | 0 | 0 | 2743900.1319 | 19592890.561 | 0 | 0 | 0 | 0 | 0 | 0 | 0 | 0 | 0 | 0 | 0 | 0 | 0 | 0 | 0 | -78429.4771 | -84375.4165 | 7639.5238 | 0 | 0 | 0 | 0 | 0 | 0 | 0 | 0 | 0
2016-12-21 17:00 | 427443.5537 | 365572.8531 | 0 | 0 | 0 | 0 | 0 | 485887 | 0 | 0 | 0 | 0 | 9139.5752 | 0 | 0 | 0 | 0 | 0 | 0 | 3013441.0266 | 19599002.18 | 0 | 0 | 0 | 0 | 0 | 0 | 0 | 0 | 0 | 0 | 0 | 0 | 0 | 0 | 0 | 0 | 299489.883 | 7639.5238 | 0 | 0 | 0 | 0 | 0 | 0 | 0 | 0 | 0
2016-12-21 18:00 | 456690.5721 | 315760.5138 | 0 | 0 | 0 | 0 | 0 | 475256 | 0 | 0 | 0 | 0 | 0 | 0 | 0 | 0 | 0 | 0 | 0 | 3282981.9213 | 19605113.7991 | 0 | 0 | 0 | 0 | 0 | 0 | 0 | 0 | 0 | -9934.3209 | 0 | 0 | 0 | 0 | 0 | 0 | 299489.883 | 7639.5238 | 0 | 0 | 0 | 0 | 0 | 0 | 0 | 0 | 0
2016-12-21 19:00 | 494968.8664 | 377964.9214 | 0 | 0 | 0 | 0 | 0 | 467024 | 0 | 0 | 0 | 0 | 0 | 0 | 0 | 0 | 0 | 0 | 91865.7543 | 3552522.816 | 19611225.4181 | 0 | 0 | 0 | 0 | 0 | 0 | 0 | 0 | 0 | 0 | 0 | 0 | 0 | 0 | 0 | 98780.381 | 299489.883 | 7639.5238 | 0 | 0 | 0 | 0 | 0 | 0 | 0 | 0 | 0
2016-12-21 20:00 | 547059.3965 | 229876.9251 | 0 | 0 | 0 | 0 | 0 | 464161 | 0 | 0 | 0 | 0 | 9139.5752 | 0 | 0 | 0 | 0 | 0 | 183731.5087 | 3729301.8023 | 19617337.0372 | 0 | 0 | 0 | 0 | 0 | 0 | 0 | 0 | 0 | 9934.3209 | 0 | 0 | 0 | 0 | 0 | 98780.381 | 196421.0959 | 7639.5238 | 0 | 0 | 0 | 0 | 0 | 0 | 0 | 0 | 0
2016-12-21 21:00 | 549311.1759 | 325949.6119 | 0 | 0 | 0 | 0 | 0 | 469351 | 0 | 0 | 0 | 0 | 9139.5752 | 0 | 0 | 0 | 0 | 0 | 275597.263 | 3998842.697 | 19623448.6562 | 0 | 0 | 0 | 0 | 0 | 0 | 0 | 0 | 0 | 0 | 0 | 0 | 0 | 0 | 0 | 98780.381 | 299489.883 | 7639.5238 | 0 | 0 | 0 | 0 | 0 | 0 | 0 | 0 | 0
2016-12-21 22:00 | 379209.1316 | 414433.2752 | 0 | 0 | 0 | 0 | 0 | 486513 | 0 | 0 | 0 | 0 | 9139.5752 | 0 | 0 | 0 | 0 | 0 | 275597.263 | 4268383.5917 | 19629560.2753 | 0 | 0 | 0 | 0 | 0 | 0 | 0 | 0 | 0 | 0 | 0 | 0 | 0 | 0 | 0 | 0 | 299489.883 | 7639.5238 | 0 | 0 | 0 | 0 | 0 | 0 | 0 | 0 | 0
2016-12-21 23:00 | 62560.584 | 566566.0056 | 0 | 0 | 0 | 0 | 0 | 502430 | 0 | 0 | 0 | 0 | 0 | 0 | 0 | 0 | 0 | 0 | 183731.5087 | 4473378.1825 | 19635671.8944 | 0 | 0 | 0 | 0 | 0 | 0 | 0 | 0 | 0 | -9934.3209 | 0 | 0 | 0 | 0 | 0 | -98780.381 | 227771.7676 | 7639.5238 | 0 | 0 | 0 | 0 | 0 | 0 | 0 | 0 | 0
2016-12-22 | 1100.6972 | 562091.1676 | 0 | 0 | 0 | 0 | 0 | 509163 | 0 | 0 | 0 | 0 | 0 | 0 | 0 | 0 | 0 | 0 | 91865.7543 | 4604030.9322 | 19641783.5134 | 0 | 0 | 0 | 0 | 0 | 0 | 0 | 0 | 0 | 0 | 0 | 0 | 0 | 0 | 0 | -98780.381 | 145169.722 | 7639.5238 | 0 | 0 | 0 | 0 | 0 | 0 | 0 | 0 | 0
2016-12-22 01:00 | 513.2955 | 560411.3609 | 0 | 0 | 0 | 0 | 0 | 509868 | 0 | 0 | 0 | 0 | 0 | 0 | 0 | 0 | 0 | 0 | 0 | 4732008.6945 | 19647895.1325 | 0 | 0 | 0 | 0 | 0 | 0 | 0 | 0 | 0 | 0 | 0 | 0 | 0 | 0 | 0 | -98780.381 | 142197.5136 | 7639.5238 | 0 | 0 | 0 | 0 | 0 | 0 | 0 | 0 | 0
2016-12-22 02:00 | 412.398 | 558169.7909 | 0 | 0 | 0 | 0 | 0 | 500571 | 0 | 0 | 0 | 0 | 0 | 0 | 0 | 0 | 0 | 0 | 91865.7543 | 4688440.8502 | 19654006.7515 | 0 | 0 | 0 | 0 | 0 | 0 | 0 | 0 | 0 | 0 | 0 | 0 | 0 | 0 | 0 | 98780.381 | -48408.7158 | 7639.5238 | 0 | 0 | 0 | 0 | 0 | 0 | 0 | 0 | 0
2016-12-22 03:00 | 15.5414 | 554273.2179 | 0 | 0 | 0 | 0 | 0 | 482877 | 0 | 0 | 0 | 0 | 0 | 0 | 0 | 0 | 0 | 0 | 183731.5087 | 4656933.5193 | 19660118.3706 | 0 | 0 | 0 | 0 | 0 | 0 | 0 | 0 | 0 | 0 | 0 | 0 | 0 | 0 | 0 | 98780.381 | -35008.1455 | 7639.5238 | 0 | 0 | 0 | 0 | 0 | 0 | 0 | 0 | 0
2016-12-22 04:00 | 0 | 547496.935 | 0 | 0 | 0 | 0 | 0 | 460330 | 0 | 0 | 0 | 0 | 9139.5752 | 0 | 0 | 0 | 0 | 0 | 275597.263 | 4630664.9577 | 19666229.9896 | 0 | 0 | 0 | 0 | 0 | 0 | 0 | 0 | 0 | 9934.3209 | 0 | 0 | 0 | 0 | 0 | 98780.381 | -29187.2907 | 7639.5238 | 0 | 0 | 0 | 0 | 0 | 0 | 0 | 0 | 0
2016-12-22 05:00 | 0 | 533003.3952 | 0 | 0 | 0 | 0 | 0 | 440070 | 0 | 0 | 0 | 0 | 0 | 0 | 0 | 0 | 0 | 0 | 350712.0423 | 4643678.6088 | 19672341.6087 | 0 | 0 | 0 | 0 | 0 | 0 | 0 | 0 | 0 | -9934.3209 | 0 | 0 | 0 | 0 | 0 | 80768.5799 | 14459.6124 | 7639.5238 | 0 | 0 | 0 | 0 | 0 | 0 | 0 | 0 | 0
2016-12-22 06:00 | 0 | 514674.2999 | 0 | 0 | 0 | 0 | 0 | 423190 | 0 | 0 | 0 | 0 | 0 | 0 | 0 | 0 | 0 | 0 | 350712.0423 | 4719138.9073 | 19678453.2277 | 0 | 0 | 0 | 0 | 0 | 0 | 0 | 0 | 0 | 0 | 0 | 0 | 0 | 0 | 0 | 0 | 83844.7761 | 7639.5238 | 0 | 0 | 0 | 0 | 0 | 0 | 0 | 0 | 0
2016-12-22 07:00 | 0 | 494240.0824 | 0 | 0 | 0 | 0 | 0 | 411998 | 0 | 0 | 0 | 0 | 0 | 0 | 0 | 0 | 0 | 0 | 350712.0423 | 4786281.2101 | 19684564.8468 | 0 | 0 | 0 | 0 | 0 | 0 | 0 | 0 | 0 | 0 | 0 | 0 | 0 | 0 | 0 | 0 | 74602.5586 | 7639.5238 | 0 | 0 | 0 | 0 | 0 | 0 | 0 | 0 | 0
2016-12-22 08:00 | 0 | 469515.7126 | 0 | 0 | 0 | 0 | 0 | 406434 | 0 | 0 | 0 | 0 | 9139.5752 | 0 | 0 | 0 | 0 | 0 | 350712.0423 | 4827238.2912 | 19690676.4658 | 0 | 0 | 0 | 0 | 0 | 0 | 0 | 0 | 0 | 9934.3209 | 0 | 0 | 0 | 0 | 0 | 0 | 45507.868 | 7639.5238 | 0 | 0 | 0 | 0 | 0 | 0 | 0 | 0 | 0
2016-12-22 09:00 | 0 | 452223.1475 | 0 | 0 | 0 | 0 | 0 | 407653 | 0 | 0 | 0 | 0 | 9139.5752 | 0 | 0 | 0 | 0 | 0 | 258846.288 | 4949378.1954 | 19696788.0849 | 0 | 0 | 0 | 0 | 0 | 0 | 0 | 0 | 0 | 0 | 0 | 0 | 0 | 0 | 0 | -98780.381 | 135711.0047 | 7639.5238 | 0 | 0 | 0 | 0 | 0 | 0 | 0 | 0 | 0
2016-12-22 10:00 | 0 | 316647.822 | 0 | 0 | 0 | 0 | 0 | 417723 | 0 | 0 | 0 | 0 | 0 | 0 | 0 | 0 | 0 | 0 | 166980.5336 | 4949378.1954 | 19702899.704 | 0 | 0 | 0 | 0 | 0 | 0 | 0 | 0 | 0 | -9934.3209 | 0 | 0 | 0 | 0 | 0 | -98780.381 | 0 | 7639.5238 | 0 | 0 | 0 | 0 | 0 | 0 | 0 | 0 | 0
2016-12-22 11:00 | 0 | 393788.2764 | 0 | 0 | 0 | 0 | 0 | 441338 | 0 | 0 | 0 | 0 | 0 | 0 | 0 | 0 | 0 | 0 | 258846.288 | 4810805.5299 | 19709011.323 | 0 | 0 | 0 | 0 | 0 | 0 | 0 | 0 | 0 | 0 | 0 | 0 | 0 | 0 | 0 | 98780.381 | -153969.6284 | 7639.5238 | 0 | 0 | 0 | 0 | 0 | 0 | 0 | 0 | 0
2016-12-22 12:00 | 0 | 340149.8399 | 0 | 0 | 0 | 0 | 0 | 468480 | 0 | 0 | 0 | 0 | 0 | 0 | 0 | 0 | 0 | 0 | 350712.0423 | 4599530.4715 | 19715122.9421 | 0 | 0 | 0 | 0 | 0 | 0 | 0 | 0 | 0 | 0 | 0 | 0 | 0 | 0 | 0 | 98780.381 | -234750.0649 | 7639.5238 | 0 | 0 | 0 | 0 | 0 | 0 | 0 | 0 | 0
2016-12-22 13:00 | 0 | 376331.9284 | 0 | 0 | 0 | 0 | 0 | 481338 | 0 | 0 | 0 | 0 | 9139.5752 | 0 | 0 | 0 | 0 | 0 | 350712.0423 | 4489208.5468 | 19721234.5611 | 0 | 0 | 0 | 0 | 0 | 0 | 0 | 0 | 0 | 9934.3209 | 0 | 0 | 0 | 0 | 0 | 0 | -122579.9163 | 7639.5238 | 0 | 0 | 0 | 0 | 0 | 0 | 0 | 0 | 0
2016-12-22 14:00 | 8008.5206 | 75961.4184 | 0 | 0 | 0 | 0 | 0 | 484535 | 0 | 0 | 0 | 0 | 0 | 0 | 0 | 0 | 0 | 0 | 258846.288 | 4219667.6521 | 19727346.1802 | 0 | 0 | 0 | 0 | 0 | 0 | 0 | 0 | 0 | -9934.3209 | 0 | 0 | 0 | 0 | 0 | -98780.381 | -299489.883 | 7639.5238 | 0 | 0 | 0 | 0 | 0 | 0 | 0 | 0 | 0
2016-12-22 15:00 | 80743.3619 | 351697.5428 | 0 | 0 | 0 | 0 | 0 | 482772 | 0 | 0 | 0 | 0 | 0 | 0 | 0 | 0 | 0 | 0 | 183731.5087 | 4240185.8168 | 19733457.7992 | 0 | 0 | 0 | 0 | 0 | 0 | 0 | 0 | 0 | 0 | 0 | 0 | 0 | 0 | 0 | -80768.5799 | 22797.9607 | 7639.5238 | 0 | 0 | 0 | 0 | 0 | 0 | 0 | 0 | 0
2016-12-22 16:00 | 218289.8371 | 334669.4594 | 0 | 0 | 0 | 0 | 0 | 476519 | 0 | 0 | 0 | 0 | 9139.5752 | 0 | 0 | 0 | 0 | 0 | 91865.7543 | 4382067.9663 | 19739569.4183 | 0 | 0 | 0 | 0 | 0 | 0 | 0 | 0 | 0 | 9934.3209 | 0 | 0 | 0 | 0 | 0 | -98780.381 | 157646.8328 | 7639.5238 | 0 | 0 | 0 | 0 | 0 | 0 | 0 | 0 | 0
2016-12-22 17:00 | 311417.1511 | 328001.9351 | 0 | 0 | 0 | 0 | 0 | 467884 | 0 | 0 | 0 | 0 | 0 | 0 | 0 | 0 | 0 | 0 | 0 | 4627417.2042 | 19745681.0373 | 0 | 0 | 0 | 0 | 0 | 0 | 0 | 0 | 0 | -9934.3209 | 0 | 0 | 0 | 0 | 0 | -98780.381 | 272610.2643 | 7639.5238 | 0 | 0 | 0 | 0 | 0 | 0 | 0 | 0 | 0
2016-12-22 18:00 | 339691.5087 | 0 | 0 | 0 | 0 | 0 | 0 | 460572 | 0 | 0 | 0 | 0 | 9139.5752 | 0 | 0 | 0 | 0 | 0 | 91865.7543 | 4413905.9589 | 19751792.6564 | 0 | 0 | 0 | 0 | 0 | 0 | 0 | 0 | 0 | 9934.3209 | 0 | 0 | 0 | 0 | 0 | 98780.381 | -237234.7169 | 7639.5238 | 0 | 0 | 0 | 0 | 0 | 0 | 0 | 0 | 0
2016-12-22 19:00 | 372678.877 | 312754.4123 | 0 | 0 | 0 | 0 | 0 | 455456 | 0 | 0 | 0 | 0 | 0 | 0 | 0 | 0 | 0 | 0 | 29353.2035 | 4683446.8536 | 19757904.2755 | 0 | 0 | 0 | 0 | 0 | 0 | 0 | 0 | 0 | -9934.3209 | 0 | 0 | 0 | 0 | 0 | -67217.7966 | 299489.883 | 7639.5238 | 0 | 0 | 0 | 0 | 0 | 0 | 0 | 0 | 0
2016-12-22 20:00 | 393598.1095 | 0 | 0 | 0 | 0 | 0 | 0 | 454145 | 0 | 0 | 0 | 0 | 9139.5752 | 0 | 0 | 0 | 0 | 0 | 121218.9578 | 4524235.8491 | 19764015.8945 | 0 | 0 | 0 | 0 | 0 | 0 | 0 | 0 | 0 | 9934.3209 | 0 | 0 | 0 | 0 | 0 | 98780.381 | -176901.1162 | 7639.5238 | 0 | 0 | 0 | 0 | 0 | 0 | 0 | 0 | 0
2016-12-22 21:00 | 411800.8774 | 323627.945 | 0 | 0 | 0 | 0 | 0 | 459862 | 0 | 0 | 0 | 0 | 9139.5752 | 0 | 0 | 0 | 0 | 0 | 91865.7543 | 4793776.7438 | 19770127.5136 | 0 | 0 | 0 | 0 | 0 | 0 | 0 | 0 | 0 | 0 | 0 | 0 | 0 | 0 | 0 | -31562.5844 | 299489.883 | 7639.5238 | 0 | 0 | 0 | 0 | 0 | 0 | 0 | 0 | 0
2016-12-22 22:00 | 334770.5918 | 0 | 0 | 0 | 0 | 0 | 0 | 475102 | 0 | 0 | 0 | 0 | 9139.5752 | 0 | 0 | 0 | 0 | 0 | -2.9104e-11 | 4749505.2478 | 19776239.1326 | 0 | 0 | 0 | 0 | 0 | 0 | 0 | 0 | 0 | 0 | 0 | 0 | 0 | 0 | 0 | -98780.381 | -49190.551 | 7639.5238 | 0 | 0 | 0 | 0 | 0 | 0 | 0 | 0 | 0
2016-12-22 23:00 | 52148.4026 | 422992.7161 | 0 | 0 | 0 | 0 | 0 | 489576 | 0 | 0 | 0 | 0 | 0 | 0 | 0 | 0 | 0 | 0 | 91865.7543 | 4649676.8292 | 19782350.7517 | 0 | 0 | 0 | 0 | 0 | 0 | 0 | 0 | 0 | -9934.3209 | 0 | 0 | 0 | 0 | 0 | 98780.381 | -110920.4652 | 7639.5238 | 0 | 0 | 0 | 0 | 0 | 0 | 0 | 0 | 0
2016-12-23 | 1259.6589 | 457184.3958 | 0 | 0 | 0 | 0 | 0 | 495798 | 0 | 0 | 0 | 0 | 0 | 0 | 0 | 0 | 0 | 0 | 183731.5087 | 4520280.3641 | 19788462.3707 | 0 | 0 | 0 | 0 | 0 | 0 | 0 | 0 | 0 | 0 | 0 | 0 | 0 | 0 | 0 | 98780.381 | -143773.8501 | 7639.5238 | 0 | 0 | 0 | 0 | 0 | 0 | 0 | 0 | 0
2016-12-23 01:00 | 439.6718 | 479118.2321 | 0 | 0 | 0 | 0 | 0 | 497223 | 0 | 0 | 0 | 0 | 0 | 0 | 0 | 0 | 0 | 0 | 275597.263 | 4408603.8632 | 19794573.9898 | 0 | 0 | 0 | 0 | 0 | 0 | 0 | 0 | 0 | 0 | 0 | 0 | 0 | 0 | 0 | 98780.381 | -124085.001 | 7639.5238 | 0 | 0 | 0 | 0 | 0 | 0 | 0 | 0 | 0
2016-12-23 02:00 | 374.5777 | 485215.5978 | 0 | 0 | 0 | 0 | 0 | 487588 | 0 | 0 | 0 | 0 | 0 | 0 | 0 | 0 | 0 | 0 | 183731.5087 | 4488832.5926 | 19800685.6088 | 0 | 0 | 0 | 0 | 0 | 0 | 0 | 0 | 0 | 0 | 0 | 0 | 0 | 0 | 0 | -98780.381 | 89143.0326 | 7639.5238 | 0 | 0 | 0 | 0 | 0 | 0 | 0 | 0 | 0
2016-12-23 03:00 | 15.8555 | 487263.9168 | 0 | 0 | 0 | 0 | 0 | 472798 | 0 | 0 | 0 | 0 | 0 | 0 | 0 | 0 | 0 | 0 | 91865.7543 | 4583892.9591 | 19806797.2279 | 0 | 0 | 0 | 0 | 0 | 0 | 0 | 0 | 0 | 0 | 0 | 0 | 0 | 0 | 0 | -98780.381 | 105622.6295 | 7639.5238 | 0 | 0 | 0 | 0 | 0 | 0 | 0 | 0 | 0
2016-12-23 04:00 | 0 | 70599.5807 | 0 | 0 | 0 | 0 | 0 | 451296 | 0 | 0 | 0 | 0 | 9139.5752 | 0 | 0 | 0 | 0 | 0 | 0 | 4314352.0644 | 19812908.8469 | 0 | 0 | 0 | 0 | 0 | 0 | 0 | 0 | 0 | 9934.3209 | 0 | 0 | 0 | 0 | 0 | -98780.381 | -299489.883 | 7639.5238 | 0 | 0 | 0 | 0 | 0 | 0 | 0 | 0 | 0
2016-12-23 05:00 | 0 | 499506.0272 | 0 | 0 | 0 | 0 | 0 | 429186 | 0 | 0 | 0 | 0 | 9139.5752 | 0 | 0 | 0 | 0 | 0 | 0 | 4370764.5174 | 19819020.466 | 0 | 0 | 0 | 0 | 0 | 0 | 0 | 0 | 0 | 0 | 0 | 0 | 0 | 0 | 0 | 0 | 62680.5034 | 7639.5238 | 0 | 0 | 0 | 0 | 0 | 0 | 0 | 0 | 0
2016-12-23 06:00 | 0 | 507776.5912 | 0 | 0 | 0 | 0 | 0 | 412910 | 0 | 0 | 0 | 0 | 9139.5752 | 0 | 0 | 0 | 0 | 0 | 91865.7543 | 4360366.5352 | 19825132.0851 | 0 | 0 | 0 | 0 | 0 | 0 | 0 | 0 | 0 | 0 | 0 | 0 | 0 | 0 | 0 | 98780.381 | -11553.3136 | 7639.5238 | 0 | 0 | 0 | 0 | 0 | 0 | 0 | 0 | 0
2016-12-23 07:00 | 0 | 10999.2598 | 0 | 0 | 0 | 0 | 0 | 401630 | 0 | 0 | 0 | 0 | 9139.5752 | 0 | 0 | 0 | 0 | 0 | 0 | 4090825.6405 | 19831243.7041 | 0 | 0 | 0 | 0 | 0 | 0 | 0 | 0 | 0 | 0 | 0 | 0 | 0 | 0 | 0 | -98780.381 | -299489.883 | 7639.5238 | 0 | 0 | 0 | 0 | 0 | 0 | 0 | 0 | 0
2016-12-23 08:00 | 0 | 517521.29 | 0 | 0 | 0 | 0 | 0 | 396314 | 0 | 0 | 0 | 0 | 9139.5752 | 0 | 0 | 0 | 0 | 0 | 0 | 4193036.6301 | 19837355.3232 | 0 | 0 | 0 | 0 | 0 | 0 | 0 | 0 | 0 | 0 | 0 | 0 | 0 | 0 | 0 | 0 | 113567.7662 | 7639.5238 | 0 | 0 | 0 | 0 | 0 | 0 | 0 | 0 | 0
2016-12-23 09:00 | 0 | 545447.9126 | 0 | 0 | 0 | 0 | 0 | 397588 | 0 | 0 | 0 | 0 | 0 | 0 | 0 | 0 | 0 | 0 | 91865.7543 | 4239273.5259 | 19843466.9422 | 0 | 0 | 0 | 0 | 0 | 0 | 0 | 0 | 0 | -9934.3209 | 0 | 0 | 0 | 0 | 0 | 98780.381 | 51374.3287 | 7639.5238 | 0 | 0 | 0 | 0 | 0 | 0 | 0 | 0 | 0
2016-12-23 10:00 | 0 | 526378.4656 | 0 | 0 | 0 | 0 | 0 | 405943 | 0 | 0 | 0 | 0 | 0 | 0 | 0 | 0 | 0 | 0 | 0 | 4429692.2164 | 19849578.5613 | 0 | 0 | 0 | 0 | 0 | 0 | 0 | 0 | 0 | 0 | 0 | 0 | 0 | 0 | 0 | -98780.381 | 211576.3227 | 7639.5238 | 0 | 0 | 0 | 0 | 0 | 0 | 0 | 0 | 0
2016-12-23 11:00 | 0 | 132178.6408 | 0 | 0 | 0 | 0 | 0 | 424029 | 0 | 0 | 0 | 0 | 0 | 0 | 0 | 0 | 0 | 0 | 0 | 4160151.3217 | 19855690.1803 | 0 | 0 | 0 | 0 | 0 | 0 | 0 | 0 | 0 | 0 | 0 | 0 | 0 | 0 | 0 | 0 | -299489.883 | 7639.5238 | 0 | 0 | 0 | 0 | 0 | 0 | 0 | 0 | 0
2016-12-23 12:00 | 0 | 505686.6676 | 0 | 0 | 0 | 0 | 0 | 444616 | 0 | 0 | 0 | 0 | 0 | 0 | 0 | 0 | 0 | 0 | 0 | 4208239.3511 | 19861801.7994 | 0 | 0 | 0 | 0 | 0 | 0 | 0 | 0 | 0 | 0 | 0 | 0 | 0 | 0 | 0 | 0 | 53431.1438 | 7639.5238 | 0 | 0 | 0 | 0 | 0 | 0 | 0 | 0 | 0
2016-12-23 13:00 | 0 | 275676.3427 | 0 | 0 | 0 | 0 | 0 | 458812 | 0 | 0 | 0 | 0 | 9139.5752 | 0 | 0 | 0 | 0 | 0 | 91865.7543 | 3938698.4564 | 19867913.4184 | 0 | 0 | 0 | 0 | 0 | 0 | 0 | 0 | 0 | 9934.3209 | 0 | 0 | 0 | 0 | 0 | 98780.381 | -299489.883 | 7639.5238 | 0 | 0 | 0 | 0 | 0 | 0 | 0 | 0 | 0
2016-12-23 14:00 | 27105.6719 | 491828.7703 | 0 | 0 | 0 | 0 | 0 | 465951 | 0 | 0 | 0 | 0 | 0 | 0 | 0 | 0 | 0 | 0 | 0 | 4077351.2146 | 19874025.0375 | 0 | 0 | 0 | 0 | 0 | 0 | 0 | 0 | 0 | -9934.3209 | 0 | 0 | 0 | 0 | 0 | -98780.381 | 154058.6203 | 7639.5238 | 0 | 0 | 0 | 0 | 0 | 0 | 0 | 0 | 0
2016-12-23 15:00 | 172052.2114 | 446078.2658 | 0 | 0 | 0 | 0 | 0 | 466609 | 0 | 0 | 0 | 0 | 0 | 0 | 0 | 0 | 0 | 0 | 37677.5536 | 4170382.8241 | 19880136.6565 | 0 | 0 | 0 | 0 | 0 | 0 | 0 | 0 | 0 | 0 | 0 | 0 | 0 | 0 | 0 | 40513.4985 | 103368.4549 | 7639.5238 | 0 | 0 | 0 | 0 | 0 | 0 | 0 | 0 | 0
2016-12-23 16:00 | 313573.5225 | 416099.3859 | 0 | 0 | 0 | 0 | 0 | 463057 | 0 | 0 | 0 | 0 | 0 | 0 | 0 | 0 | 0 | 0 | 0 | 4439923.7188 | 19886248.2756 | 0 | 0 | 0 | 0 | 0 | 0 | 0 | 0 | 0 | 0 | 0 | 0 | 0 | 0 | 0 | -40513.4985 | 299489.883 | 7639.5238 | 0 | 0 | 0 | 0 | 0 | 0 | 0 | 0 | 0
2016-12-23 17:00 | 387995.8614 | 376157.5454 | 0 | 0 | 0 | 0 | 0 | 457024 | 0 | 0 | 0 | 0 | 0 | 0 | 0 | 0 | 0 | 0 | 0 | 4709464.6135 | 19892359.8947 | 0 | 0 | 0 | 0 | 0 | 0 | 0 | 0 | 0 | 0 | 0 | 0 | 0 | 0 | 0 | 0 | 299489.883 | 7639.5238 | 0 | 0 | 0 | 0 | 0 | 0 | 0 | 0 | 0
2016-12-23 18:00 | 435743.6083 | 0 | 0 | 0 | 0 | 0 | 0 | 451089 | 0 | 0 | 0 | 0 | 9139.5752 | 0 | 0 | 0 | 0 | 0 | 0 | 4679837.3007 | 19898471.5137 | 0 | 0 | 0 | 0 | 0 | 0 | 0 | 0 | 0 | 9934.3209 | 0 | 0 | 0 | 0 | 0 | 0 | -32919.2364 | 7639.5238 | 0 | 0 | 0 | 0 | 0 | 0 | 0 | 0 | 0
2016-12-23 19:00 | 479783.6111 | 359054.9342 | 0 | 0 | 0 | 0 | 0 | 446074 | 0 | 0 | 0 | 0 | 0 | 0 | 0 | 0 | 0 | 0 | 88879.5971 | 4949378.1954 | 19904583.1328 | 0 | 0 | 0 | 0 | 0 | 0 | 0 | 0 | 0 | -9934.3209 | 0 | 0 | 0 | 0 | 0 | 95569.4593 | 299489.883 | 7639.5238 | 0 | 0 | 0 | 0 | 0 | 0 | 0 | 0 | 0
2016-12-23 20:00 | 514985.2219 | 0 | 0 | 0 | 0 | 0 | 0 | 443898 | 0 | 0 | 0 | 0 | 9139.5752 | 0 | 0 | 0 | 0 | 0 | 138647.038 | 4949378.1954 | 19910694.7518 | 0 | 0 | 0 | 0 | 0 | 0 | 0 | 0 | 0 | 9934.3209 | 0 | 0 | 0 | 0 | 0 | 53513.3773 | 0 | 7639.5238 | 0 | 0 | 0 | 0 | 0 | 0 | 0 | 0 | 0
2016-12-23 21:00 | 508679.8135 | 4851.599 | 0 | 0 | 0 | 0 | 0 | 449172 | 0 | 0 | 0 | 0 | 9139.5752 | 0 | 0 | 0 | 0 | 0 | 191396.5345 | 4949378.1954 | 19916806.3709 | 0 | 0 | 0 | 0 | 0 | 0 | 0 | 0 | 0 | 0 | 0 | 0 | 0 | 0 | 0 | 56719.8887 | 0 | 7639.5238 | 0 | 0 | 0 | 0 | 0 | 0 | 0 | 0 | 0
2016-12-23 22:00 | 336236.5028 | 225617.4387 | 0 | 0 | 0 | 0 | 0 | 463676 | 0 | 0 | 0 | 0 | 9139.5752 | 0 | 0 | 0 | 0 | 0 | 275597.263 | 4949378.1954 | 19922917.9899 | 0 | 0 | 0 | 0 | 0 | 0 | 0 | 0 | 0 | 0 | 0 | 0 | 0 | 0 | 0 | 90538.4177 | 0 | 7639.5238 | 0 | 0 | 0 | 0 | 0 | 0 | 0 | 0 | 0
2016-12-23 23:00 | 51183.2818 | 237905.3053 | 0 | 0 | 0 | 0 | 0 | 474071 | 0 | 0 | 0 | 0 | 0 | 0 | 0 | 0 | 0 | 0 | 183731.5087 | 4873861.6841 | 19929029.609 | 0 | 0 | 0 | 0 | 0 | 0 | 0 | 0 | 0 | -9934.3209 | 0 | 0 | 0 | 0 | 0 | -98780.381 | -83907.2348 | 7639.5238 | 0 | 0 | 0 | 0 | 0 | 0 | 0 | 0 | 0
2016-12-24 | 868.0627 | 243814.9316 | 0 | 0 | 0 | 0 | 0 | 476015 | 0 | 0 | 0 | 0 | 9139.5752 | 0 | 0 | 0 | 0 | 0 | 91865.7543 | 4738748.7617 | 19935141.228 | 0 | 0 | 0 | 0 | 0 | 0 | 0 | 0 | 0 | 9934.3209 | 0 | 0 | 0 | 0 | 0 | -98780.381 | -150125.4694 | 7639.5238 | 0 | 0 | 0 | 0 | 0 | 0 | 0 | 0 | 0
2016-12-24 01:00 | 445.9481 | 243540.2099 | 0 | 0 | 0 | 0 | 0 | 472752 | 0 | 0 | 0 | 0 | 0 | 0 | 0 | 0 | 0 | 0 | 0 | 4623827.1641 | 19941252.8471 | 0 | 0 | 0 | 0 | 0 | 0 | 0 | 0 | 0 | -9934.3209 | 0 | 0 | 0 | 0 | 0 | -98780.381 | -127690.664 | 7639.5238 | 0 | 0 | 0 | 0 | 0 | 0 | 0 | 0 | 0
2016-12-24 02:00 | 401.5865 | 199669.3048 | 0 | 0 | 0 | 0 | 0 | 462869 | 0 | 0 | 0 | 0 | 9139.5752 | 0 | 0 | 0 | 0 | 0 | 0 | 4354286.2694 | 19947364.4662 | 18926.7503 | 0 | 0 | 0 | 0 | 0 | 0 | 0 | 0 | 9934.3209 | 0 | 0 | 0 | 0 | 0 | 0 | -299489.883 | 7639.5238 | 0 | 19117.9296 | 0 | 0 | 0 | 0 | 0 | 0 | 0
2016-12-24 03:00 | 16.3072 | 173841.2632 | 0 | 0 | 0 | 0 | 0 | 446590 | 0 | 0 | 0 | 0 | 9139.5752 | 0 | 0 | 0 | 0 | 0 | 0 | 4084745.3747 | 19953476.0852 | 37853.5006 | 0 | 0 | 0 | 0 | 0 | 0 | 0 | 0 | 0 | 0 | 0 | 0 | 0 | 0 | 0 | -299489.883 | 7639.5238 | 0 | 19117.9296 | 0 | 0 | 0 | 0 | 0 | 0 | 0
2016-12-24 04:00 | 0 | 248434.6308 | 0 | 0 | 0 | 0 | 0 | 425537 | 0 | 0 | 0 | 0 | 0 | 0 | 0 | 0 | 0 | 0 | 0 | 3927418.5598 | 19959587.7043 | 37853.5006 | 0 | 0 | 0 | 0 | 0 | 0 | 0 | 0 | -9934.3209 | 0 | 0 | 0 | 0 | 0 | 0 | -174807.5722 | 7639.5238 | 0 | 0 | 0 | 0 | 0 | 0 | 0 | 0 | 0
2016-12-24 05:00 | 0 | 131818.5704 | 0 | 0 | 0 | 0 | 0 | 404551 | 0 | 0 | 0 | 0 | 0 | 0 | 0 | 0 | 0 | 0 | 0 | 3657877.6651 | 19965699.3233 | 56780.2509 | 0 | 0 | 0 | 0 | 0 | 0 | 0 | 0 | 0 | 0 | 0 | 0 | 0 | 0 | 0 | -299489.883 | 7639.5238 | 0 | 19117.9296 | 0 | 0 | 0 | 0 | 0 | 0 | 0
2016-12-24 06:00 | 0 | 214304.9514 | 0 | 0 | 0 | 0 | 0 | 388257 | 0 | 0 | 0 | 0 | 0 | 0 | 0 | 0 | 0 | 0 | 91865.7543 | 3388336.7704 | 19971810.9424 | 75707.0012 | 0 | 0 | 0 | 0 | 0 | 0 | 0 | 0 | 0 | 0 | 0 | 0 | 0 | 0 | 98780.381 | -299489.883 | 7639.5238 | 0 | 19117.9296 | 0 | 0 | 0 | 0 | 0 | 0 | 0
2016-12-24 07:00 | 0 | 248966.0189 | 0 | 0 | 0 | 0 | 0 | 375554 | 0 | 0 | 0 | 0 | 9139.5752 | 0 | 0 | 0 | 0 | 0 | 0 | 3330287.3334 | 19977922.5614 | 94633.7515 | 0 | 0 | 0 | 0 | 0 | 0 | 0 | 0 | 9934.3209 | 0 | 0 | 0 | 0 | 0 | -98780.381 | -64499.3744 | 7639.5238 | 0 | 19117.9296 | 0 | 0 | 0 | 0 | 0 | 0 | 0
2016-12-24 08:00 | 0 | 250291.6119 | 0 | 0 | 0 | 0 | 0 | 366969 | 0 | 0 | 0 | 0 | 0 | 0 | 0 | 0 | 0 | 0 | 91865.7543 | 3121234.5219 | 19984034.1805 | 113560.5018 | 0 | 0 | 0 | 0 | 0 | 0 | 0 | 0 | -9934.3209 | 0 | 0 | 0 | 0 | 0 | 98780.381 | -232280.9017 | 7639.5238 | 0 | 19117.9296 | 0 | 0 | 0 | 0 | 0 | 0 | 0
2016-12-24 09:00 | 0 | 263342.7261 | 0 | 0 | 0 | 0 | 0 | 363078 | 0 | 0 | 0 | 0 | 0 | 0 | 0 | 0 | 0 | 0 | 183731.5087 | 2918488.7244 | 19990145.7995 | 132487.2521 | 0 | 0 | 0 | 0 | 0 | 0 | 0 | 0 | 0 | 0 | 0 | 0 | 0 | 0 | 98780.381 | -225273.1083 | 7639.5238 | 0 | 19117.9296 | 0 | 0 | 0 | 0 | 0 | 0 | 0
2016-12-24 10:00 | 0 | 269348.0483 | 0 | 0 | 0 | 0 | 0 | 363251 | 0 | 0 | 0 | 0 | 0 | 0 | 0 | 0 | 0 | 0 | 91865.7543 | 2898796.7026 | 19996257.4186 | 151414.0024 | 0 | 0 | 0 | 0 | 0 | 0 | 0 | 0 | 0 | 0 | 0 | 0 | 0 | 0 | -98780.381 | -21880.0242 | 7639.5238 | 0 | 19117.9296 | 0 | 0 | 0 | 0 | 0 | 0 | 0
2016-12-24 11:00 | 0 | 273017.2517 | 0 | 0 | 0 | 0 | 0 | 369381 | 0 | 0 | 0 | 0 | 0 | 0 | 0 | 0 | 0 | 0 | 183731.5087 | 2716291.4148 | 20002369.0376 | 151414.0024 | 0 | 0 | 0 | 0 | 0 | 0 | 0 | 0 | 0 | 0 | 0 | 0 | 0 | 0 | 98780.381 | -202783.6531 | 7639.5238 | 0 | 0 | 0 | 0 | 0 | 0 | 0 | 0 | 0
2016-12-24 12:00 | 0 | 0 | 0 | 0 | 0 | 0 | 0 | 381480 | 0 | 0 | 0 | 0 | 0 | 0 | 0 | 0 | 0 | 0 | 100375.9427 | 2446750.5202 | 20008480.6567 | 151414.0024 | 0 | 0 | 0 | 0 | 0 | 0 | 0 | 0 | 0 | 0 | 0 | 0 | 0 | 0 | -89629.6408 | -299489.883 | 7639.5238 | 0 | 0 | 0 | 0 | 0 | 0 | 0 | 0 | 0
2016-12-24 13:00 | 0 | 286179.7897 | 0 | 0 | 0 | 0 | 0 | 398053 | 0 | 0 | 0 | 0 | 9139.5752 | 0 | 0 | 0 | 0 | 0 | 192241.697 | 2224139.6911 | 20014592.2758 | 170340.7528 | 0 | 0 | 0 | 0 | 0 | 0 | 0 | 0 | 9934.3209 | 0 | 0 | 0 | 0 | 0 | 98780.381 | -247345.3656 | 7639.5238 | 0 | 19117.9296 | 0 | 0 | 0 | 0 | 0 | 0 | 0
2016-12-24 14:00 | 44627.1783 | 292646.3523 | 0 | 0 | 0 | 0 | 0 | 415360 | 0 | 0 | 0 | 0 | 9139.5752 | 0 | 0 | 0 | 0 | 0 | 100375.9427 | 2218682.5035 | 20020703.8948 | 189267.5031 | 0 | 0 | 0 | 0 | 0 | 0 | 0 | 0 | 0 | 0 | 0 | 0 | 0 | 0 | -98780.381 | -6063.5419 | 7639.5238 | 0 | 19117.9296 | 0 | 0 | 0 | 0 | 0 | 0 | 0
2016-12-24 15:00 | 226428.6461 | 280690.087 | 0 | 0 | 0 | 0 | 0 | 428043 | 0 | 0 | 0 | 0 | 0 | 0 | 0 | 0 | 0 | 0 | 8510.1884 | 2363612.1869 | 20026815.5139 | 208194.2534 | 0 | 0 | 0 | 0 | 0 | 0 | 0 | 0 | -9934.3209 | 0 | 0 | 0 | 0 | 0 | -98780.381 | 161032.9816 | 7639.5238 | 0 | 19117.9296 | 0 | 0 | 0 | 0 | 0 | 0 | 0
2016-12-24 16:00 | 387724.2491 | 251723.2266 | 0 | 0 | 0 | 0 | 0 | 433806 | 0 | 0 | 0 | 0 | 0 | 0 | 0 | 0 | 0 | 0 | 46809.3155 | 2487544.1355 | 20032927.1329 | 227121.0037 | 0 | 0 | 0 | 0 | 0 | 0 | 0 | 0 | 0 | 0 | 0 | 0 | 0 | 0 | 41181.8571 | 137702.1651 | 7639.5238 | 0 | 19117.9296 | 0 | 0 | 0 | 0 | 0 | 0 | 0
2016-12-24 17:00 | 456551.0999 | 252637.6392 | 0 | 0 | 0 | 0 | 0 | 433274 | 0 | 0 | 0 | 0 | 0 | 0 | 0 | 0 | 0 | 0 | 0 | 2757085.0302 | 20039038.752 | 246047.754 | 0 | 0 | 0 | 0 | 0 | 0 | 0 | 0 | 0 | 0 | 0 | 0 | 0 | 0 | -50332.5973 | 299489.883 | 7639.5238 | 0 | 19117.9296 | 0 | 0 | 0 | 0 | 0 | 0 | 0
2016-12-24 18:00 | 501114.4448 | 253426.8916 | 0 | 0 | 0 | 0 | 0 | 428294 | 0 | 0 | 0 | 0 | 0 | 0 | 0 | 0 | 0 | 0 | 0 | 3026625.9249 | 20045150.371 | 264974.5043 | 0 | 0 | 0 | 0 | 0 | 0 | 0 | 0 | 0 | 0 | 0 | 0 | 0 | 0 | 0 | 299489.883 | 7639.5238 | 0 | 19117.9296 | 0 | 0 | 0 | 0 | 0 | 0 | 0
2016-12-24 19:00 | 531767.8327 | 277484.0786 | 0 | 0 | 0 | 0 | 0 | 423092 | 0 | 0 | 0 | 0 | 0 | 0 | 0 | 0 | 0 | 0 | 55718.6947 | 3296166.8196 | 20051261.9901 | 283901.2546 | 0 | 0 | 0 | 0 | 0 | 0 | 0 | 0 | 0 | 0 | 0 | 0 | 0 | 0 | 59912.5749 | 299489.883 | 7639.5238 | 0 | 19117.9296 | 0 | 0 | 0 | 0 | 0 | 0 | 0
2016-12-24 20:00 | 588127.3665 | 111791.9963 | 0 | 0 | 0 | 0 | 0 | 419950 | 0 | 0 | 0 | 0 | 0 | 0 | 0 | 0 | 0 | 0 | 12680.1792 | 3565707.7143 | 20057373.6091 | 302828.0049 | 0 | 0 | 0 | 0 | 0 | 0 | 0 | 0 | 0 | 0 | 0 | 0 | 0 | 0 | -46277.9736 | 299489.883 | 7639.5238 | 0 | 19117.9296 | 0 | 0 | 0 | 0 | 0 | 0 | 0
2016-12-24 21:00 | 610485.1305 | 235409.587 | 0 | 0 | 0 | 0 | 0 | 420867 | 0 | 0 | 0 | 0 | 0 | 0 | 0 | 0 | 0 | 0 | 104545.9335 | 3835248.609 | 20063485.2282 | 321754.7552 | 0 | 0 | 0 | 0 | 0 | 0 | 0 | 0 | 0 | 0 | 0 | 0 | 0 | 0 | 98780.381 | 299489.883 | 7639.5238 | 0 | 19117.9296 | 0 | 0 | 0 | 0 | 0 | 0 | 0
2016-12-24 22:00 | 409021.1526 | 441490.2843 | 0 | 0 | 0 | 0 | 0 | 429184 | 0 | 0 | 0 | 0 | 9139.5752 | 0 | 0 | 0 | 0 | 0 | 183731.5087 | 4104789.5037 | 20069596.8473 | 340681.5055 | 0 | 0 | 0 | 0 | 0 | 0 | 0 | 0 | 9934.3209 | 0 | 0 | 0 | 0 | 0 | 85145.7797 | 299489.883 | 7639.5238 | 0 | 19117.9296 | 0 | 0 | 0 | 0 | 0 | 0 | 0
2016-12-24 23:00 | 71287.8055 | 545018.8086 | 0 | 0 | 0 | 0 | 0 | 434716 | 0 | 0 | 0 | 0 | 9139.5752 | 0 | 0 | 0 | 0 | 0 | 91865.7543 | 4333041.6912 | 20075708.4663 | 359608.2558 | 0 | 0 | 0 | 0 | 0 | 0 | 0 | 0 | 0 | 0 | 0 | 0 | 0 | 0 | -98780.381 | 253613.5417 | 7639.5238 | 0 | 19117.9296 | 0 | 0 | 0 | 0 | 0 | 0 | 0
2016-12-25 | 1658.6437 | 613442.4711 | 0 | 0 | 0 | 0 | 0 | 434106 | 0 | 0 | 0 | 0 | 0 | 0 | 0 | 0 | 0 | 0 | 0 | 4569698.8181 | 20081820.0854 | 378535.0061 | 0 | 0 | 0 | 0 | 0 | 0 | 0 | 0 | -9934.3209 | 0 | 0 | 0 | 0 | 0 | -98780.381 | 262952.3632 | 7639.5238 | 0 | 19117.9296 | 0 | 0 | 0 | 0 | 0 | 0 | 0
2016-12-25 01:00 | 455.4561 | 653568.3008 | 0 | 0 | 0 | 0 | 0 | 431811 | 0 | 0 | 0 | 0 | 0 | 0 | 0 | 0 | 0 | 0 | 0 | 4745608.5912 | 20087931.7044 | 397461.7564 | 0 | 0 | 0 | 0 | 0 | 0 | 0 | 0 | 0 | 0 | 0 | 0 | 0 | 0 | 0 | 195455.3035 | 7639.5238 | 0 | 19117.9296 | 0 | 0 | 0 | 0 | 0 | 0 | 0
2016-12-25 02:00 | 406.253 | 672629.3114 | 0 | 0 | 0 | 0 | 0 | 424473 | 0 | 0 | 0 | 0 | 0 | 0 | 0 | 0 | 0 | 0 | 91865.7543 | 4856330.8481 | 20094043.3235 | 416388.5067 | 0 | 0 | 0 | 0 | 0 | 0 | 0 | 0 | 0 | 0 | 0 | 0 | 0 | 0 | 98780.381 | 123024.7299 | 7639.5238 | 0 | 19117.9296 | 0 | 0 | 0 | 0 | 0 | 0 | 0
2016-12-25 03:00 | 16.4611 | 23636.7987 | 0 | 0 | 0 | 0 | 0 | 414284 | 0 | 0 | 0 | 0 | 0 | 0 | 0 | 0 | 0 | 0 | 0 | 4586789.9535 | 20100154.9425 | 416388.5067 | 0 | 0 | 0 | 0 | 0 | 0 | 0 | 0 | 0 | 0 | 0 | 0 | 0 | 0 | -98780.381 | -299489.883 | 7639.5238 | 0 | 0 | 0 | 0 | 0 | 0 | 0 | 0 | 0
2016-12-25 04:00 | 0 | 127458.5704 | 0 | 0 | 0 | 0 | 0 | 400191 | 0 | 0 | 0 | 0 | 0 | 0 | 0 | 0 | 0 | 0 | 0 | 4317249.0588 | 20106266.5616 | 435315.257 | 0 | 0 | 0 | 0 | 0 | 0 | 0 | 0 | 0 | 0 | 0 | 0 | 0 | 0 | 0 | -299489.883 | 7639.5238 | 0 | 19117.9296 | 0 | 0 | 0 | 0 | 0 | 0 | 0
2016-12-25 05:00 | 0 | 671347.1808 | 0 | 0 | 0 | 0 | 0 | 383442 | 0 | 0 | 0 | 0 | 9139.5752 | 0 | 0 | 0 | 0 | 0 | 63618.8076 | 4498980.6733 | 20112378.1806 | 435315.257 | 0 | 0 | 0 | 0 | 0 | 0 | 0 | 0 | 9934.3209 | 0 | 0 | 0 | 0 | 0 | 68407.32 | 201924.0161 | 7639.5238 | 0 | 0 | 0 | 0 | 0 | 0 | 0 | 0 | 0
2016-12-25 06:00 | 0 | 0 | 0 | 0 | 0 | 0 | 0 | 370192 | 0 | 0 | 0 | 0 | 0 | 0 | 0 | 0 | 0 | 0 | 0 | 4229439.7786 | 20118489.7997 | 435315.257 | 0 | 0 | 0 | 0 | 0 | 0 | 0 | 0 | -9934.3209 | 0 | 0 | 0 | 0 | 0 | -68407.32 | -299489.883 | 7639.5238 | 0 | 0 | 0 | 0 | 0 | 0 | 0 | 0 | 0
2016-12-25 07:00 | 0 | 671535.3005 | 0 | 0 | 0 | 0 | 0 | 360271 | 0 | 0 | 0 | 0 | 9139.5752 | 0 | 0 | 0 | 0 | 0 | 0 | 4493761.1888 | 20124601.4187 | 435315.257 | 0 | 0 | 0 | 0 | 0 | 0 | 0 | 0 | 9934.3209 | 0 | 0 | 0 | 0 | 0 | 0 | 293690.4558 | 7639.5238 | 0 | 0 | 0 | 0 | 0 | 0 | 0 | 0 | 0
2016-12-25 08:00 | 0 | 669584.0156 | 0 | 0 | 0 | 0 | 0 | 353271 | 0 | 0 | 0 | 0 | 0 | 0 | 0 | 0 | 0 | 0 | 0 | 4763302.0835 | 20130713.0378 | 454242.0073 | 0 | 0 | 0 | 0 | 0 | 0 | 0 | 0 | -9934.3209 | 0 | 0 | 0 | 0 | 0 | 0 | 299489.883 | 7639.5238 | 0 | 19117.9296 | 0 | 0 | 0 | 0 | 0 | 0 | 0
2016-12-25 09:00 | 0 | 639561.6278 | 0 | 0 | 0 | 0 | 0 | 350538 | 0 | 0 | 0 | 0 | 9139.5752 | 0 | 0 | 0 | 0 | 0 | 46979.2476 | 4944936.9636 | 20136824.6569 | 473168.7577 | 0 | 0 | 0 | 0 | 0 | 0 | 0 | 0 | 9934.3209 | 0 | 0 | 0 | 0 | 0 | 50515.32 | 201816.5335 | 7639.5238 | 0 | 19117.9296 | 0 | 0 | 0 | 0 | 0 | 0 | 0
2016-12-25 10:00 | 0 | 0 | 0 | 0 | 0 | 0 | 0 | 352300 | 0 | 0 | 0 | 0 | 0 | 0 | 0 | 0 | 0 | 0 | 0 | 4675396.0689 | 20142936.2759 | 473168.7577 | 0 | 0 | 0 | 0 | 0 | 0 | 0 | 0 | -9934.3209 | 0 | 0 | 0 | 0 | 0 | -50515.32 | -299489.883 | 7639.5238 | 0 | 0 | 0 | 0 | 0 | 0 | 0 | 0 | 0
2016-12-25 11:00 | 0 | 194185.2723 | 0 | 0 | 0 | 0 | 0 | 358203 | 0 | 0 | 0 | 0 | 9139.5752 | 0 | 0 | 0 | 0 | 0 | 91865.7543 | 4405855.1742 | 20149047.895 | 492095.508 | 0 | 0 | 0 | 0 | 0 | 0 | 0 | 0 | 9934.3209 | 0 | 0 | 0 | 0 | 0 | 98780.381 | -299489.883 | 7639.5238 | 0 | 19117.9296 | 0 | 0 | 0 | 0 | 0 | 0 | 0
2016-12-25 12:00 | 0 | 0 | 0 | 0 | 0 | 0 | 0 | 367970 | 0 | 0 | 0 | 0 | 0 | 0 | 0 | 0 | 0 | 0 | 12533.7322 | 4136314.2795 | 20155159.514 | 511022.2583 | 0 | 0 | 0 | 0 | 0 | 0 | 0 | 0 | -9934.3209 | 0 | 0 | 0 | 0 | 0 | -85303.2496 | -299489.883 | 7639.5238 | 0 | 19117.9296 | 0 | 0 | 0 | 0 | 0 | 0 | 0
2016-12-25 13:00 | 0 | 106674.7599 | 0 | 0 | 0 | 0 | 0 | 382950 | 0 | 0 | 0 | 0 | 9139.5752 | 0 | 0 | 0 | 0 | 0 | 0 | 3866773.3849 | 20161271.1331 | 529949.0086 | 0 | 0 | 0 | 0 | 0 | 0 | 0 | 0 | 9934.3209 | 0 | 0 | 0 | 0 | 0 | -13477.1314 | -299489.883 | 7639.5238 | 0 | 19117.9296 | 0 | 0 | 0 | 0 | 0 | 0 | 0
2016-12-25 14:00 | 32275.6826 | 81326.5669 | 0 | 0 | 0 | 0 | 0 | 396269 | 0 | 0 | 0 | 0 | 0 | 0 | 0 | 0 | 0 | 0 | 0 | 3597232.4902 | 20167382.7521 | 548875.7589 | 0 | 0 | 0 | 0 | 0 | 0 | 0 | 0 | -9934.3209 | 0 | 0 | 0 | 0 | 0 | 0 | -299489.883 | 7639.5238 | 0 | 19117.9296 | 0 | 0 | 0 | 0 | 0 | 0 | 0
2016-12-25 15:00 | 227290.9954 | 597144.9319 | 0 | 0 | 0 | 0 | 0 | 403256 | 0 | 0 | 0 | 0 | 9139.5752 | 0 | 0 | 0 | 0 | 0 | 91865.7543 | 3854369.485 | 20173494.3712 | 567802.5092 | 0 | 0 | 0 | 0 | 0 | 0 | 0 | 0 | 9934.3209 | 0 | 0 | 0 | 0 | 0 | 98780.381 | 285707.772 | 7639.5238 | 0 | 19117.9296 | 0 | 0 | 0 | 0 | 0 | 0 | 0
2016-12-25 16:00 | 448293.8005 | 0 | 0 | 0 | 0 | 0 | 0 | 405805 | 0 | 0 | 0 | 0 | 0 | 0 | 0 | 0 | 0 | 0 | 0 | 3966370.929 | 20179605.9902 | 586729.2595 | 0 | 0 | 0 | 0 | 0 | 0 | 0 | 0 | -9934.3209 | 0 | 0 | 0 | 0 | 0 | -98780.381 | 124446.0489 | 7639.5238 | 0 | 19117.9296 | 0 | 0 | 0 | 0 | 0 | 0 | 0
2016-12-25 17:00 | 534798.0148 | 0 | 0 | 0 | 0 | 0 | 0 | 404927 | 0 | 0 | 0 | 0 | 9139.5752 | 0 | 0 | 0 | 0 | 0 | 91865.7543 | 3961329.9026 | 20185717.6093 | 605656.0098 | 0 | 0 | 0 | 0 | 0 | 0 | 0 | 0 | 9934.3209 | 0 | 0 | 0 | 0 | 0 | 98780.381 | -5601.1405 | 7639.5238 | 0 | 19117.9296 | 0 | 0 | 0 | 0 | 0 | 0 | 0
2016-12-25 18:00 | 564830.376 | 52739.2586 | 0 | 0 | 0 | 0 | 0 | 400037 | 0 | 0 | 0 | 0 | 0 | 0 | 0 | 0 | 0 | 0 | 0 | 4230870.7973 | 20191829.2284 | 624582.7601 | 0 | 0 | 0 | 0 | 0 | 0 | 0 | 0 | -9934.3209 | 0 | 0 | 0 | 0 | 0 | -98780.381 | 299489.883 | 7639.5238 | 0 | 19117.9296 | 0 | 0 | 0 | 0 | 0 | 0 | 0
2016-12-25 19:00 | 598682.6604 | 221221.057 | 0 | 0 | 0 | 0 | 0 | 394876 | 0 | 0 | 0 | 0 | 0 | 0 | 0 | 0 | 0 | 0 | 91865.7543 | 4500411.692 | 20197940.8474 | 643509.5104 | 0 | 0 | 0 | 0 | 0 | 0 | 0 | 0 | 0 | 0 | 0 | 0 | 0 | 0 | 98780.381 | 299489.883 | 7639.5238 | 0 | 19117.9296 | 0 | 0 | 0 | 0 | 0 | 0 | 0
2016-12-25 20:00 | 665995.6162 | 0 | 0 | 0 | 0 | 0 | 0 | 390187 | 0 | 0 | 0 | 0 | 9139.5752 | 0 | 0 | 0 | 0 | 0 | 183731.5087 | 4626714.5068 | 20204052.4665 | 662436.2607 | 0 | 0 | 0 | 0 | 0 | 0 | 0 | 0 | 9934.3209 | 0 | 0 | 0 | 0 | 0 | 98780.381 | 140336.4609 | 7639.5238 | 0 | 19117.9296 | 0 | 0 | 0 | 0 | 0 | 0 | 0
2016-12-25 21:00 | 694773.0615 | 0 | 0 | 0 | 0 | 0 | 0 | 389975 | 0 | 0 | 0 | 0 | 0 | 0 | 0 | 0 | 0 | 0 | 275597.263 | 4796989.5999 | 20210164.0855 | 681363.011 | 0 | 0 | 0 | 0 | 0 | 0 | 0 | 0 | -9934.3209 | 0 | 0 | 0 | 0 | 0 | 98780.381 | 189194.5479 | 7639.5238 | 0 | 19117.9296 | 0 | 0 | 0 | 0 | 0 | 0 | 0
2016-12-25 22:00 | 506120.055 | 0 | 0 | 0 | 0 | 0 | 0 | 398888 | 0 | 0 | 0 | 0 | 9139.5752 | 0 | 0 | 0 | 0 | 0 | 183731.5087 | 4949378.1954 | 20216275.7046 | 700289.7613 | 0 | 0 | 0 | 0 | 0 | 0 | 0 | 0 | 9934.3209 | 0 | 0 | 0 | 0 | 0 | -98780.381 | 169320.6617 | 7639.5238 | 0 | 19117.9296 | 0 | 0 | 0 | 0 | 0 | 0 | 0
2016-12-25 23:00 | 77555.1881 | 259230.8844 | 0 | 0 | 0 | 0 | 0 | 408809 | 0 | 0 | 0 | 0 | 9139.5752 | 0 | 0 | 0 | 0 | 0 | 91865.7543 | 4949378.1954 | 20222387.3236 | 719216.5116 | 0 | 0 | 0 | 0 | 0 | 0 | 0 | 0 | 0 | 0 | 0 | 0 | 0 | 0 | -98780.381 | 0 | 7639.5238 | 0 | 19117.9296 | 0 | 0 | 0 | 0 | 0 | 0 | 0
2016-12-26 | 1647.6377 | 31772.2309 | 0 | 0 | 0 | 0 | 0 | 414867 | 0 | 0 | 0 | 0 | 0 | 0 | 0 | 0 | 0 | 0 | 0 | 4679837.3007 | 20228498.9427 | 738143.2619 | 0 | 0 | 0 | 0 | 0 | 0 | 0 | 0 | -9934.3209 | 0 | 0 | 0 | 0 | 0 | -98780.381 | -299489.883 | 7639.5238 | 0 | 19117.9296 | 0 | 0 | 0 | 0 | 0 | 0 | 0
2016-12-26 01:00 | 507.1825 | 234718.1602 | 0 | 0 | 0 | 0 | 0 | 418361 | 0 | 0 | 0 | 0 | 9139.5752 | 0 | 0 | 0 | 0 | 0 | 91865.7543 | 4410296.4061 | 20234610.5617 | 738143.2619 | 0 | 0 | 0 | 0 | 0 | 0 | 0 | 0 | 9934.3209 | 0 | 0 | 0 | 0 | 0 | 98780.381 | -299489.883 | 7639.5238 | 0 | 0 | 0 | 0 | 0 | 0 | 0 | 0 | 0
2016-12-26 02:00 | 326.2392 | 13392.6997 | 0 | 0 | 0 | 0 | 0 | 414284 | 0 | 0 | 0 | 0 | 0 | 0 | 0 | 0 | 0 | 0 | 0 | 4140755.5114 | 20240722.1808 | 738143.2619 | 0 | 0 | 0 | 0 | 0 | 0 | 0 | 0 | -9934.3209 | 0 | 0 | 0 | 0 | 0 | -98780.381 | -299489.883 | 7639.5238 | 0 | 0 | 0 | 0 | 0 | 0 | 0 | 0 | 0
2016-12-26 03:00 | 16.9072 | 211792.1146 | 0 | 0 | 0 | 0 | 0 | 404879 | 0 | 0 | 0 | 0 | 0 | 0 | 0 | 0 | 0 | 0 | 91865.7543 | 3871214.6167 | 20246833.7998 | 738143.2619 | 0 | 0 | 0 | 0 | 0 | 0 | 0 | 0 | 0 | 0 | 0 | 0 | 0 | 0 | 98780.381 | -299489.883 | 7639.5238 | 0 | 0 | 0 | 0 | 0 | 0 | 0 | 0 | 0
2016-12-26 04:00 | 0 | 525291.6799 | 0 | 0 | 0 | 0 | 0 | 390156 | 0 | 0 | 0 | 0 | 9139.5752 | 0 | 0 | 0 | 0 | 0 | 0 | 4065922.6112 | 20252945.4189 | 738143.2619 | 0 | 0 | 0 | 0 | 0 | 0 | 0 | 0 | 9934.3209 | 0 | 0 | 0 | 0 | 0 | -98780.381 | 216342.2162 | 7639.5238 | 0 | 0 | 0 | 0 | 0 | 0 | 0 | 0 | 0
2016-12-26 05:00 | 0 | 182390.82 | 0 | 0 | 0 | 0 | 0 | 375132 | 0 | 0 | 0 | 0 | 0 | 0 | 0 | 0 | 0 | 0 | 83630.7805 | 3796381.7165 | 20259057.038 | 757070.0122 | 0 | 0 | 0 | 0 | 0 | 0 | 0 | 0 | -9934.3209 | 0 | 0 | 0 | 0 | 0 | 89925.5704 | -299489.883 | 7639.5238 | 0 | 19117.9296 | 0 | 0 | 0 | 0 | 0 | 0 | 0
2016-12-26 06:00 | 0 | 0 | 0 | 0 | 0 | 0 | 0 | 362658 | 0 | 0 | 0 | 0 | 0 | 0 | 0 | 0 | 0 | 0 | 0 | 3526840.8218 | 20265168.657 | 775996.7626 | 0 | 0 | 0 | 0 | 0 | 0 | 0 | 0 | 0 | 0 | 0 | 0 | 0 | 0 | -89925.5704 | -299489.883 | 7639.5238 | 0 | 19117.9296 | 0 | 0 | 0 | 0 | 0 | 0 | 0
2016-12-26 07:00 | 0 | 61848.6408 | 0 | 0 | 0 | 0 | 0 | 353699 | 0 | 0 | 0 | 0 | 0 | 0 | 0 | 0 | 0 | 0 | 0 | 3257299.9271 | 20271280.2761 | 775996.7626 | 0 | 0 | 0 | 0 | 0 | 0 | 0 | 0 | 0 | 0 | 0 | 0 | 0 | 0 | 0 | -299489.883 | 7639.5238 | 0 | 0 | 0 | 0 | 0 | 0 | 0 | 0 | 0
2016-12-26 08:00 | 0 | 165472.3427 | 0 | 0 | 0 | 0 | 0 | 348608 | 0 | 0 | 0 | 0 | 9139.5752 | 0 | 0 | 0 | 0 | 0 | 91865.7543 | 2987759.0324 | 20277391.8951 | 775996.7626 | 0 | 0 | 0 | 0 | 0 | 0 | 0 | 0 | 9934.3209 | 0 | 0 | 0 | 0 | 0 | 98780.381 | -299489.883 | 7639.5238 | 0 | 0 | 0 | 0 | 0 | 0 | 0 | 0 | 0
2016-12-26 09:00 | 0 | 753369.7878 | 0 | 0 | 0 | 0 | 0 | 347460 | 0 | 0 | 0 | 0 | 9139.5752 | 0 | 0 | 0 | 0 | 0 | 183731.5087 | 3257299.9271 | 20283503.5142 | 775996.7626 | 0 | 0 | 0 | 0 | 0 | 0 | 0 | 0 | 0 | 0 | 0 | 0 | 0 | 0 | 98780.381 | 299489.883 | 7639.5238 | 0 | 0 | 0 | 0 | 0 | 0 | 0 | 0 | 0
2016-12-26 10:00 | 0 | 70215.1511 | 0 | 0 | 0 | 0 | 0 | 351425 | 0 | 0 | 0 | 0 | 9139.5752 | 0 | 0 | 0 | 0 | 0 | 175847.5087 | 2987759.0324 | 20289615.1332 | 794923.5129 | 0 | 0 | 0 | 0 | 0 | 0 | 0 | 0 | 0 | 0 | 0 | 0 | 0 | 0 | -8477.4193 | -299489.883 | 7639.5238 | 0 | 19117.9296 | 0 | 0 | 0 | 0 | 0 | 0 | 0
2016-12-26 11:00 | 0 | 0 | 0 | 0 | 0 | 0 | 0 | 360472 | 0 | 0 | 0 | 0 | 0 | 0 | 0 | 0 | 0 | 0 | 83981.7544 | 2737095.756 | 20295726.7523 | 813850.2632 | 0 | 0 | 0 | 0 | 0 | 0 | 0 | 0 | -9934.3209 | 0 | 0 | 0 | 0 | 0 | -98780.381 | -278514.7516 | 7639.5238 | 0 | 19117.9296 | 0 | 0 | 0 | 0 | 0 | 0 | 0
2016-12-26 12:00 | 0 | 0 | 0 | 0 | 0 | 0 | 0 | 372219 | 0 | 0 | 0 | 0 | 9139.5752 | 0 | 0 | 0 | 0 | 0 | 0 | 2467554.8613 | 20301838.3713 | 813850.2632 | 0 | 0 | 0 | 0 | 0 | 0 | 0 | 0 | 9934.3209 | 0 | 0 | 0 | 0 | 0 | -90302.9617 | -299489.883 | 7639.5238 | 0 | 0 | 0 | 0 | 0 | 0 | 0 | 0 | 0
2016-12-26 13:00 | 0 | 84597.32 | 0 | 0 | 0 | 0 | 0 | 386382 | 0 | 0 | 0 | 0 | 0 | 0 | 0 | 0 | 0 | 0 | 0 | 2198013.9667 | 20307949.9904 | 813850.2632 | 0 | 0 | 0 | 0 | 0 | 0 | 0 | 0 | -9934.3209 | 0 | 0 | 0 | 0 | 0 | 0 | -299489.883 | 7639.5238 | 0 | 0 | 0 | 0 | 0 | 0 | 0 | 0 | 0
2016-12-26 14:00 | 52346.011 | 661296.1558 | 0 | 0 | 0 | 0 | 0 | 402763 | 0 | 0 | 0 | 0 | 0 | 0 | 0 | 0 | 0 | 0 | 91865.7543 | 2382027.3025 | 20314061.6094 | 813850.2632 | 0 | 0 | 0 | 0 | 0 | 0 | 0 | 0 | 0 | 0 | 0 | 0 | 0 | 0 | 98780.381 | 204459.262 | 7639.5238 | 0 | 0 | 0 | 0 | 0 | 0 | 0 | 0 | 0
2016-12-26 15:00 | 316398.1872 | 0 | 0 | 0 | 0 | 0 | 0 | 415695 | 0 | 0 | 0 | 0 | 0 | 0 | 0 | 0 | 0 | 0 | 91865.7543 | 2268578.4629 | 20320173.2285 | 832777.0135 | 0 | 0 | 0 | 0 | 0 | 0 | 0 | 0 | 0 | 0 | 0 | 0 | 0 | 0 | 0 | -126054.2662 | 7639.5238 | 0 | 19117.9296 | 0 | 0 | 0 | 0 | 0 | 0 | 0
2016-12-26 16:00 | 560268.0513 | 0 | 0 | 0 | 0 | 0 | 0 | 423628 | 0 | 0 | 0 | 0 | 0 | 0 | 0 | 0 | 0 | 0 | 0 | 2456375.1439 | 20326284.8476 | 851703.7638 | 0 | 0 | 0 | 0 | 0 | 0 | 0 | 0 | 0 | 0 | 0 | 0 | 0 | 0 | -98780.381 | 208662.9789 | 7639.5238 | 0 | 19117.9296 | 0 | 0 | 0 | 0 | 0 | 0 | 0
2016-12-26 17:00 | 632964.4868 | 0 | 0 | 0 | 0 | 0 | 0 | 425977 | 0 | 0 | 0 | 0 | 0 | 0 | 0 | 0 | 0 | 0 | 91865.7543 | 2529679.8311 | 20332396.4666 | 870630.5141 | 0 | 0 | 0 | 0 | 0 | 0 | 0 | 0 | 0 | 0 | 0 | 0 | 0 | 0 | 98780.381 | 81449.6524 | 7639.5238 | 0 | 19117.9296 | 0 | 0 | 0 | 0 | 0 | 0 | 0
2016-12-26 18:00 | 640326.5349 | 0 | 0 | 0 | 0 | 0 | 0 | 424365 | 0 | 0 | 0 | 0 | 0 | 0 | 0 | 0 | 0 | 0 | 0 | 2788865.8473 | 20338508.0857 | 889557.2644 | 0 | 0 | 0 | 0 | 0 | 0 | 0 | 0 | 0 | 0 | 0 | 0 | 0 | 0 | -98780.381 | 287984.4625 | 7639.5238 | 0 | 19117.9296 | 0 | 0 | 0 | 0 | 0 | 0 | 0
2016-12-26 19:00 | 686726.2924 | 0 | 0 | 0 | 0 | 0 | 0 | 421404 | 0 | 0 | 0 | 0 | 0 | 0 | 0 | 0 | 0 | 0 | 91865.7543 | 2914671.8595 | 20344619.7047 | 908484.0147 | 0 | 0 | 0 | 0 | 0 | 0 | 0 | 0 | 0 | 0 | 0 | 0 | 0 | 0 | 98780.381 | 139784.458 | 7639.5238 | 0 | 19117.9296 | 0 | 0 | 0 | 0 | 0 | 0 | 0
2016-12-26 20:00 | 783011.6924 | 0 | 0 | 0 | 0 | 0 | 0 | 419521 | 0 | 0 | 0 | 0 | 0 | 0 | 0 | 0 | 0 | 0 | 183731.5087 | 3128829.4316 | 20350731.3238 | 927410.765 | 0 | 0 | 0 | 0 | 0 | 0 | 0 | 0 | 0 | 0 | 0 | 0 | 0 | 0 | 98780.381 | 237952.858 | 7639.5238 | 0 | 19117.9296 | 0 | 0 | 0 | 0 | 0 | 0 | 0
2016-12-26 21:00 | 849026.6236 | 0 | 0 | 0 | 0 | 0 | 0 | 423752 | 0 | 0 | 0 | 0 | 9139.5752 | 0 | 0 | 0 | 0 | 0 | 275597.263 | 3389651.6531 | 20356842.9428 | 946337.5153 | 0 | 0 | 0 | 0 | 0 | 0 | 0 | 0 | 9934.3209 | 0 | 0 | 0 | 0 | 0 | 98780.381 | 289802.4683 | 7639.5238 | 0 | 19117.9296 | 0 | 0 | 0 | 0 | 0 | 0 | 0
2016-12-26 22:00 | 515482.3105 | 0 | 0 | 0 | 0 | 0 | 0 | 436949 | 0 | 0 | 0 | 0 | 9139.5752 | 0 | 0 | 0 | 0 | 0 | 183731.5087 | 3525152.2674 | 20362954.5619 | 965264.2656 | 0 | 0 | 0 | 0 | 0 | 0 | 0 | 0 | 0 | 0 | 0 | 0 | 0 | 0 | -98780.381 | 150556.2381 | 7639.5238 | 0 | 19117.9296 | 0 | 0 | 0 | 0 | 0 | 0 | 0
2016-12-26 23:00 | 80590.8019 | 0 | 0 | 0 | 0 | 0 | 0 | 451101 | 0 | 0 | 0 | 0 | 9139.5752 | 0 | 0 | 0 | 0 | 0 | 91865.7543 | 3256513.7239 | 20369066.1809 | 984191.0159 | 0 | 0 | 0 | 0 | 0 | 0 | 0 | 0 | 0 | 0 | 0 | 0 | 0 | 0 | -98780.381 | -298487.2705 | 7639.5238 | 0 | 19117.9296 | 0 | 0 | 0 | 0 | 0 | 0 | 0
2016-12-27 | 1866.6421 | 73868.2265 | 0 | 0 | 0 | 0 | 0 | 457182 | 0 | 0 | 0 | 0 | 0 | 0 | 0 | 0 | 0 | 0 | -2.9104e-11 | 2986972.8292 | 20375177.8 | 1003117.7662 | 0 | 0 | 0 | 0 | 0 | 0 | 0 | 0 | -9934.3209 | 0 | 0 | 0 | 0 | 0 | -98780.381 | -299489.883 | 7639.5238 | 0 | 19117.9296 | 0 | 0 | 0 | 0 | 0 | 0 | 0
2016-12-27 01:00 | 583.9732 | 262995.0486 | 0 | 0 | 0 | 0 | 0 | 456649 | 0 | 0 | 0 | 0 | 0 | 0 | 0 | 0 | 0 | 0 | 91865.7543 | 2717431.9345 | 20381289.4191 | 1003117.7662 | 0 | 0 | 0 | 0 | 0 | 0 | 0 | 0 | 0 | 0 | 0 | 0 | 0 | 0 | 98780.381 | -299489.883 | 7639.5238 | 0 | 0 | 0 | 0 | 0 | 0 | 0 | 0 | 0
2016-12-27 02:00 | 423.5452 | 252035.4766 | 0 | 0 | 0 | 0 | 0 | 445529 | 0 | 0 | 0 | 0 | 0 | 0 | 0 | 0 | 0 | 0 | 183731.5087 | 2447891.0399 | 20387401.0381 | 1003117.7662 | 0 | 0 | 0 | 0 | 0 | 0 | 0 | 0 | 0 | 0 | 0 | 0 | 0 | 0 | 98780.381 | -299489.883 | 7639.5238 | 0 | 0 | 0 | 0 | 0 | 0 | 0 | 0 | 0
2016-12-27 03:00 | 17.7016 | 462098.3961 | 0 | 0 | 0 | 0 | 0 | 428812 | 0 | 0 | 0 | 0 | 0 | 0 | 0 | 0 | 0 | 0 | 275597.263 | 2382086.8135 | 20393512.6572 | 1003117.7662 | 0 | 0 | 0 | 0 | 0 | 0 | 0 | 0 | 0 | 0 | 0 | 0 | 0 | 0 | 98780.381 | -73115.8071 | 7639.5238 | 0 | 0 | 0 | 0 | 0 | 0 | 0 | 0 | 0
2016-12-27 04:00 | 0 | 16457.2598 | 0 | 0 | 0 | 0 | 0 | 407088 | 0 | 0 | 0 | 0 | 0 | 0 | 0 | 0 | 0 | 0 | 183731.5087 | 2112545.9188 | 20399624.2762 | 1003117.7662 | 0 | 0 | 0 | 0 | 0 | 0 | 0 | 0 | 0 | 0 | 0 | 0 | 0 | 0 | -98780.381 | -299489.883 | 7639.5238 | 0 | 0 | 0 | 0 | 0 | 0 | 0 | 0 | 0
2016-12-27 05:00 | 0 | 424668.0042 | 0 | 0 | 0 | 0 | 0 | 386994 | 0 | 0 | 0 | 0 | 0 | 0 | 0 | 0 | 0 | 0 | 91865.7543 | 2228479.294 | 20405735.8953 | 1003117.7662 | 0 | 0 | 0 | 0 | 0 | 0 | 0 | 0 | 0 | 0 | 0 | 0 | 0 | 0 | -98780.381 | 128814.8614 | 7639.5238 | 0 | 0 | 0 | 0 | 0 | 0 | 0 | 0 | 0
2016-12-27 06:00 | 0 | 413501.0337 | 0 | 0 | 0 | 0 | 0 | 370840 | 0 | 0 | 0 | 0 | 9139.5752 | 0 | 0 | 0 | 0 | 0 | 183731.5087 | 2144949.2846 | 20411847.5143 | 1022044.5165 | 0 | 0 | 0 | 0 | 0 | 0 | 0 | 0 | 9934.3209 | 0 | 0 | 0 | 0 | 0 | 98780.381 | -92811.1215 | 7639.5238 | 0 | 19117.9296 | 0 | 0 | 0 | 0 | 0 | 0 | 0
2016-12-27 07:00 | 0 | 0 | 0 | 0 | 0 | 0 | 0 | 360758 | 0 | 0 | 0 | 0 | 9139.5752 | 0 | 0 | 0 | 0 | 0 | 91865.7543 | 1885087.7194 | 20417959.1334 | 1040971.2668 | 0 | 0 | 0 | 0 | 0 | 0 | 0 | 0 | 0 | 0 | 0 | 0 | 0 | 0 | -98780.381 | -288735.0724 | 7639.5238 | 0 | 19117.9296 | 0 | 0 | 0 | 0 | 0 | 0 | 0
2016-12-27 08:00 | 0 | 0 | 0 | 0 | 0 | 0 | 0 | 355649 | 0 | 0 | 0 | 0 | 9139.5752 | 0 | 0 | 0 | 0 | 0 | 0 | 1629824.2542 | 20424070.7524 | 1059898.0171 | 0 | 0 | 0 | 0 | 0 | 0 | 0 | 0 | 0 | 0 | 0 | 0 | 0 | 0 | -98780.381 | -283626.0724 | 7639.5238 | 0 | 19117.9296 | 0 | 0 | 0 | 0 | 0 | 0 | 0
2016-12-27 09:00 | 0 | 353557.221 | 0 | 0 | 0 | 0 | 0 | 355194 | 0 | 0 | 0 | 0 | 9139.5752 | 0 | 0 | 0 | 0 | 0 | 91865.7543 | 1515367.1022 | 20430182.3715 | 1078824.7675 | 0 | 0 | 0 | 0 | 0 | 0 | 0 | 0 | 0 | 0 | 0 | 0 | 0 | 0 | 98780.381 | -127174.6134 | 7639.5238 | 0 | 19117.9296 | 0 | 0 | 0 | 0 | 0 | 0 | 0
2016-12-27 10:00 | 0 | 338817.9181 | 0 | 0 | 0 | 0 | 0 | 363773 | 0 | 0 | 0 | 0 | 9139.5752 | 0 | 0 | 0 | 0 | 0 | 183731.5087 | 1379923.4775 | 20436293.9905 | 1097751.5178 | 0 | 0 | 0 | 0 | 0 | 0 | 0 | 0 | 0 | 0 | 0 | 0 | 0 | 0 | 98780.381 | -150492.9163 | 7639.5238 | 0 | 19117.9296 | 0 | 0 | 0 | 0 | 0 | 0 | 0
2016-12-27 11:00 | 0 | 0 | 0 | 0 | 0 | 0 | 0 | 381884 | 0 | 0 | 0 | 0 | 0 | 0 | 0 | 0 | 0 | 0 | 91865.7543 | 1127195.5378 | 20442405.6096 | 1097751.5178 | 0 | 0 | 0 | 0 | 0 | 0 | 0 | 0 | -9934.3209 | 0 | 0 | 0 | 0 | 0 | -98780.381 | -280808.822 | 7639.5238 | 0 | 0 | 0 | 0 | 0 | 0 | 0 | 0 | 0
2016-12-27 12:00 | 0 | 297759.321 | 0 | 0 | 0 | 0 | 0 | 404862 | 0 | 0 | 0 | 0 | 9139.5752 | 0 | 0 | 0 | 0 | 0 | 0 | 1086682.8728 | 20448517.2287 | 1116678.2681 | 0 | 0 | 0 | 0 | 0 | 0 | 0 | 0 | 9934.3209 | 0 | 0 | 0 | 0 | 0 | -98780.381 | -45014.0722 | 7639.5238 | 0 | 19117.9296 | 0 | 0 | 0 | 0 | 0 | 0 | 0
2016-12-27 13:00 | 0 | 131747.6408 | 0 | 0 | 0 | 0 | 0 | 423598 | 0 | 0 | 0 | 0 | 9139.5752 | 0 | 0 | 0 | 0 | 0 | 0 | 817141.9781 | 20454628.8477 | 1116678.2681 | 0 | 0 | 0 | 0 | 0 | 0 | 0 | 0 | 0 | 0 | 0 | 0 | 0 | 0 | 0 | -299489.883 | 7639.5238 | 0 | 0 | 0 | 0 | 0 | 0 | 0 | 0 | 0
2016-12-27 14:00 | 46597.504 | 207647.1265 | 0 | 0 | 0 | 0 | 0 | 438131 | 0 | 0 | 0 | 0 | 0 | 0 | 0 | 0 | 0 | 0 | 91865.7543 | 547601.0834 | 20460740.4668 | 1135605.0184 | 0 | 0 | 0 | 0 | 0 | 0 | 0 | 0 | -9934.3209 | 0 | 0 | 0 | 0 | 0 | 98780.381 | -299489.883 | 7639.5238 | 0 | 19117.9296 | 0 | 0 | 0 | 0 | 0 | 0 | 0
2016-12-27 15:00 | 312250.1835 | 0 | 0 | 0 | 0 | 0 | 0 | 446838 | 0 | 0 | 0 | 0 | 0 | 0 | 0 | 0 | 0 | 0 | 0 | 491292.6834 | 20466852.0858 | 1154531.7687 | 0 | 0 | 0 | 0 | 0 | 0 | 0 | 0 | 0 | 0 | 0 | 0 | 0 | 0 | -98780.381 | -62564.8889 | 7639.5238 | 0 | 19117.9296 | 0 | 0 | 0 | 0 | 0 | 0 | 0
2016-12-27 16:00 | 546202.603 | 0 | 0 | 0 | 0 | 0 | 0 | 449707 | 0 | 0 | 0 | 0 | 9139.5752 | 0 | 0 | 0 | 0 | 0 | 91865.7543 | 456213.7863 | 20472963.7049 | 1173458.519 | 0 | 0 | 0 | 0 | 0 | 0 | 0 | 0 | 9934.3209 | 0 | 0 | 0 | 0 | 0 | 98780.381 | -38976.5523 | 7639.5238 | 0 | 19117.9296 | 0 | 0 | 0 | 0 | 0 | 0 | 0
2016-12-27 17:00 | 610927.197 | 54040.4375 | 0 | 0 | 0 | 0 | 0 | 447435 | 0 | 0 | 0 | 0 | 0 | 0 | 0 | 0 | 0 | 0 | 0 | 725754.681 | 20479075.3239 | 1192385.2693 | 0 | 0 | 0 | 0 | 0 | 0 | 0 | 0 | -9934.3209 | 0 | 0 | 0 | 0 | 0 | -98780.381 | 299489.883 | 7639.5238 | 0 | 19117.9296 | 0 | 0 | 0 | 0 | 0 | 0 | 0
2016-12-27 18:00 | 618660.9505 | 0 | 0 | 0 | 0 | 0 | 0 | 443791 | 0 | 0 | 0 | 0 | 0 | 0 | 0 | 0 | 0 | 0 | 91865.7543 | 770153.5854 | 20485186.943 | 1211312.0196 | 0 | 0 | 0 | 0 | 0 | 0 | 0 | 0 | 0 | 0 | 0 | 0 | 0 | 0 | 98780.381 | 49332.116 | 7639.5238 | 0 | 19117.9296 | 0 | 0 | 0 | 0 | 0 | 0 | 0
2016-12-27 19:00 | 656894.5371 | 0 | 0 | 0 | 0 | 0 | 0 | 440307 | 0 | 0 | 0 | 0 | 9099.5992 | 0 | 0 | 0 | 0 | 0 | 183731.5087 | 843196.536 | 20491298.562 | 1230238.7699 | 0 | 0 | 0 | 0 | 0 | 0 | 0 | 0 | 9890.8687 | 0 | 0 | 0 | 0 | 0 | 98780.381 | 81158.834 | 7639.5238 | 0 | 19117.9296 | 0 | 0 | 0 | 0 | 0 | 0 | 0
2016-12-27 20:00 | 737150.6667 | 0 | 0 | 0 | 0 | 0 | 0 | 438806 | 0 | 0 | 0 | 0 | 0 | 0 | 0 | 0 | 0 | 0 | 166980.5336 | 1112737.4307 | 20497410.1811 | 1249165.5202 | 0 | 0 | 0 | 0 | 0 | 0 | 0 | 0 | -9890.8687 | 0 | 0 | 0 | 0 | 0 | -18011.8011 | 299489.883 | 7639.5238 | 0 | 19117.9296 | 0 | 0 | 0 | 0 | 0 | 0 | 0
2016-12-27 21:00 | 777316.4036 | 0 | 0 | 0 | 0 | 0 | 0 | 441567 | 0 | 0 | 0 | 0 | 9139.5752 | 0 | 0 | 0 | 0 | 0 | 258846.288 | 1292986.9542 | 20503521.8002 | 1268092.2705 | 0 | 0 | 0 | 0 | 0 | 0 | 0 | 0 | 9934.3209 | 0 | 0 | 0 | 0 | 0 | 98780.381 | 200277.2483 | 7639.5238 | 0 | 19117.9296 | 0 | 0 | 0 | 0 | 0 | 0 | 0
2016-12-27 22:00 | 496615.8818 | 0 | 0 | 0 | 0 | 0 | 0 | 455269 | 0 | 0 | 0 | 0 | 9139.5752 | 0 | 0 | 0 | 0 | 0 | 350712.0423 | 1217215.0969 | 20509633.4192 | 1287019.0208 | 0 | 0 | 0 | 0 | 0 | 0 | 0 | 0 | 0 | 0 | 0 | 0 | 0 | 0 | 98780.381 | -84190.9526 | 7639.5238 | 0 | 19117.9296 | 0 | 0 | 0 | 0 | 0 | 0 | 0
2016-12-27 23:00 | 96677.0134 | 2075.176 | 0 | 0 | 0 | 0 | 0 | 470265 | 0 | 0 | 0 | 0 | 9139.5752 | 0 | 0 | 0 | 0 | 0 | 258846.288 | 947674.2022 | 20515745.0383 | 1305945.7711 | 0 | 0 | 0 | 0 | 0 | 0 | 0 | 0 | 0 | 0 | 0 | 0 | 0 | 0 | -98780.381 | -299489.883 | 7639.5238 | 0 | 19117.9296 | 0 | 0 | 0 | 0 | 0 | 0 | 0
2016-12-28 | 1927.7652 | 528013.5291 | 0 | 0 | 0 | 0 | 0 | 475038 | 0 | 0 | 0 | 0 | 0 | 0 | 0 | 0 | 0 | 0 | 166980.5336 | 1070848.6906 | 20521856.6573 | 1324872.5214 | 0 | 0 | 0 | 0 | 0 | 0 | 0 | 0 | -9934.3209 | 0 | 0 | 0 | 0 | 0 | -98780.381 | 136860.5427 | 7639.5238 | 0 | 19117.9296 | 0 | 0 | 0 | 0 | 0 | 0 | 0
2016-12-28 01:00 | 592.2806 | 298952.6709 | 0 | 0 | 0 | 0 | 0 | 473497 | 0 | 0 | 0 | 0 | 0 | 0 | 0 | 0 | 0 | 0 | 258846.288 | 801307.7959 | 20527968.2764 | 1343799.2717 | 0 | 0 | 0 | 0 | 0 | 0 | 0 | 0 | 0 | 0 | 0 | 0 | 0 | 0 | 98780.381 | -299489.883 | 7639.5238 | 0 | 19117.9296 | 0 | 0 | 0 | 0 | 0 | 0 | 0
2016-12-28 02:00 | 443.7659 | 591798.9819 | 0 | 0 | 0 | 0 | 0 | 462033 | 0 | 0 | 0 | 0 | 0 | 0 | 0 | 0 | 0 | 0 | 350712.0423 | 805512.5179 | 20534079.8954 | 1362726.022 | 0 | 0 | 0 | 0 | 0 | 0 | 0 | 0 | 0 | 0 | 0 | 0 | 0 | 0 | 98780.381 | 4671.9134 | 7639.5238 | 0 | 19117.9296 | 0 | 0 | 0 | 0 | 0 | 0 | 0
2016-12-28 03:00 | 17.8288 | 53127.4311 | 0 | 0 | 0 | 0 | 0 | 443776 | 0 | 0 | 0 | 0 | 0 | 0 | 0 | 0 | 0 | 0 | 258846.288 | 535971.6232 | 20540191.5145 | 1362726.022 | 0 | 0 | 0 | 0 | 0 | 0 | 0 | 0 | 0 | 0 | 0 | 0 | 0 | 0 | -98780.381 | -299489.883 | 7639.5238 | 0 | 0 | 0 | 0 | 0 | 0 | 0 | 0 | 0
2016-12-28 04:00 | 0 | 59762.3818 | 0 | 0 | 0 | 0 | 0 | 422447 | 0 | 0 | 0 | 0 | 9139.5752 | 0 | 0 | 0 | 0 | 0 | 183731.5087 | 266430.7285 | 20546303.1335 | 1362726.022 | 0 | 0 | 0 | 0 | 0 | 0 | 0 | 0 | 9934.3209 | 0 | 0 | 0 | 0 | 0 | -80768.5799 | -299489.883 | 7639.5238 | 0 | 0 | 0 | 0 | 0 | 0 | 0 | 0 | 0
2016-12-28 05:00 | 0 | 610905.0258 | 0 | 0 | 0 | 0 | 0 | 402556 | 0 | 0 | 0 | 0 | 9139.5752 | 0 | 0 | 0 | 0 | 0 | 91865.7543 | 535971.6232 | 20552414.7526 | 1362726.022 | 0 | 0 | 0 | 0 | 0 | 0 | 0 | 0 | 0 | 0 | 0 | 0 | 0 | 0 | -98780.381 | 299489.883 | 7639.5238 | 0 | 0 | 0 | 0 | 0 | 0 | 0 | 0 | 0
2016-12-28 06:00 | 0 | 0 | 0 | 0 | 0 | 0 | 0 | 387175 | 0 | 0 | 0 | 0 | 9139.5752 | 0 | 0 | 0 | 0 | 0 | 0 | 269540.8947 | 20558526.3716 | 1362726.022 | 0 | 0 | 0 | 0 | 0 | 0 | 0 | 0 | 0 | 0 | 0 | 0 | 0 | 0 | -98780.381 | -296034.1428 | 7639.5238 | 0 | 0 | 0 | 0 | 0 | 0 | 0 | 0 | 0
2016-12-28 07:00 | 0 | 85887.6408 | 0 | 0 | 0 | 0 | 0 | 377738 | 0 | 0 | 0 | 0 | 9139.5752 | 0 | 0 | 0 | 0 | 0 | 0 | 0 | 20564637.9907 | 1362726.022 | 0 | 0 | 0 | 0 | 0 | 0 | 0 | 0 | 0 | 0 | 0 | 0 | 0 | 0 | 0 | -299489.883 | 7639.5238 | 0 | 0 | 0 | 0 | 0 | 0 | 0 | 0 | 0
2016-12-28 08:00 | 0 | 640166.9088 | 0 | 0 | 0 | 0 | 0 | 373272 | 0 | 0 | 0 | 0 | 0 | 0 | 0 | 0 | 0 | 0 | 91865.7543 | 153368.3923 | 20570749.6098 | 1362726.022 | 0 | 0 | 0 | 0 | 0 | 0 | 0 | 0 | -9934.3209 | 0 | 0 | 0 | 0 | 0 | 98780.381 | 170409.3248 | 7639.5238 | 0 | 0 | 0 | 0 | 0 | 0 | 0 | 0 | 0
2016-12-28 09:00 | 0 | 122881.1389 | 0 | 0 | 0 | 0 | 0 | 374497 | 0 | 0 | 0 | 0 | 9139.5752 | 0 | 0 | 0 | 0 | 0 | 0 | 0 | 20576861.2288 | 1362726.022 | 0 | 0 | 0 | 0 | 0 | 0 | 0 | 0 | 9934.3209 | 0 | 0 | 0 | 0 | 0 | -98780.381 | -170409.3248 | 7639.5238 | 0 | 0 | 0 | 0 | 0 | 0 | 0 | 0 | 0
2016-12-28 10:00 | 0 | 667600.335 | 0 | 0 | 0 | 0 | 0 | 384252 | 0 | 0 | 0 | 0 | 0 | 0 | 0 | 0 | 0 | 0 | 0 | 257078.8188 | 20582972.8479 | 1362726.022 | 0 | 0 | 0 | 0 | 0 | 0 | 0 | 0 | -9934.3209 | 0 | 0 | 0 | 0 | 0 | 0 | 285643.132 | 7639.5238 | 0 | 0 | 0 | 0 | 0 | 0 | 0 | 0 | 0
2016-12-28 11:00 | 0 | 233788.0937 | 0 | 0 | 0 | 0 | 0 | 403077 | 0 | 0 | 0 | 0 | 9139.5752 | 0 | 0 | 0 | 0 | 0 | 91865.7543 | 0 | 20589084.4669 | 1362726.022 | 0 | 0 | 0 | 0 | 0 | 0 | 0 | 0 | 9934.3209 | 0 | 0 | 0 | 0 | 0 | 98780.381 | -285643.132 | 7639.5238 | 0 | 0 | 0 | 0 | 0 | 0 | 0 | 0 | 0
2016-12-28 12:00 | 0 | 625755.705 | 0 | 0 | 0 | 0 | 0 | 427341 | 0 | 0 | 0 | 0 | 0 | 0 | 0 | 0 | 0 | 0 | 0 | 269540.8947 | 20595196.086 | 1362726.022 | 0 | 0 | 0 | 0 | 0 | 0 | 0 | 0 | -9934.3209 | 0 | 0 | 0 | 0 | 0 | -98780.381 | 299489.883 | 7639.5238 | 0 | 0 | 0 | 0 | 0 | 0 | 0 | 0 | 0
2016-12-28 13:00 | 0 | 279428.2723 | 0 | 0 | 0 | 0 | 0 | 443446 | 0 | 0 | 0 | 0 | 9139.5752 | 0 | 0 | 0 | 0 | 0 | 91865.7543 | 0 | 20601307.705 | 1381652.7724 | 0 | 0 | 0 | 0 | 0 | 0 | 0 | 0 | 9934.3209 | 0 | 0 | 0 | 0 | 0 | 98780.381 | -299489.883 | 7639.5238 | 0 | 19117.9296 | 0 | 0 | 0 | 0 | 0 | 0 | 0
2016-12-28 14:00 | 32122.0479 | 606491.9632 | 0 | 0 | 0 | 0 | 0 | 452691 | 0 | 0 | 0 | 0 | 0 | 0 | 0 | 0 | 0 | 0 | 0 | 241092.2336 | 20607419.3241 | 1400579.5227 | 0 | 0 | 0 | 0 | 0 | 0 | 0 | 0 | -9934.3209 | 0 | 0 | 0 | 0 | 0 | -98780.381 | 267880.2595 | 7639.5238 | 0 | 19117.9296 | 0 | 0 | 0 | 0 | 0 | 0 | 0
2016-12-28 15:00 | 264467.8837 | 557329.5957 | 0 | 0 | 0 | 0 | 0 | 456814 | 0 | 0 | 0 | 0 | 0 | 0 | 0 | 0 | 0 | 0 | 91865.7543 | 456593.314 | 20613530.9431 | 1419506.273 | 0 | 0 | 0 | 0 | 0 | 0 | 0 | 0 | 0 | 0 | 0 | 0 | 0 | 0 | 98780.381 | 239445.6449 | 7639.5238 | 0 | 19117.9296 | 0 | 0 | 0 | 0 | 0 | 0 | 0
2016-12-28 16:00 | 518113.376 | 176129.9002 | 0 | 0 | 0 | 0 | 0 | 456842 | 0 | 0 | 0 | 0 | 9139.5752 | 0 | 0 | 0 | 0 | 0 | 0 | 726134.2087 | 20619642.5622 | 1438433.0233 | 0 | 0 | 0 | 0 | 0 | 0 | 0 | 0 | 9934.3209 | 0 | 0 | 0 | 0 | 0 | -98780.381 | 299489.883 | 7639.5238 | 0 | 19117.9296 | 0 | 0 | 0 | 0 | 0 | 0 | 0
2016-12-28 17:00 | 594951.2224 | 283535.4951 | 0 | 0 | 0 | 0 | 0 | 453459 | 0 | 0 | 0 | 0 | 9139.5752 | 0 | 0 | 0 | 0 | 0 | 91865.7543 | 995675.1034 | 20625754.1813 | 1457359.7736 | 0 | 0 | 0 | 0 | 0 | 0 | 0 | 0 | 0 | 0 | 0 | 0 | 0 | 0 | 98780.381 | 299489.883 | 7639.5238 | 0 | 19117.9296 | 0 | 0 | 0 | 0 | 0 | 0 | 0
2016-12-28 18:00 | 601875.4611 | 65369.1734 | 0 | 0 | 0 | 0 | 0 | 449712 | 0 | 0 | 0 | 0 | 0 | 0 | 0 | 0 | 0 | 0 | 0 | 1265215.9981 | 20631865.8003 | 1476286.5239 | 0 | 0 | 0 | 0 | 0 | 0 | 0 | 0 | -9934.3209 | 0 | 0 | 0 | 0 | 0 | -98780.381 | 299489.883 | 7639.5238 | 0 | 19117.9296 | 0 | 0 | 0 | 0 | 0 | 0 | 0
2016-12-28 19:00 | 640386.0542 | 138630.2713 | 0 | 0 | 0 | 0 | 0 | 446431 | 0 | 0 | 0 | 0 | 0 | 0 | 0 | 0 | 0 | 0 | 5894.3298 | 1534756.8928 | 20637977.4194 | 1495213.2742 | 0 | 0 | 0 | 0 | 0 | 0 | 0 | 0 | 0 | 0 | 0 | 0 | 0 | 0 | 6337.9891 | 299489.883 | 7639.5238 | 0 | 19117.9296 | 0 | 0 | 0 | 0 | 0 | 0 | 0
2016-12-28 20:00 | 725632.0884 | 154047.9499 | 0 | 0 | 0 | 0 | 0 | 444718 | 0 | 0 | 0 | 0 | 9139.5752 | 0 | 0 | 0 | 0 | 0 | 97760.0842 | 1804297.7875 | 20644089.0384 | 1514140.0245 | 0 | 0 | 0 | 0 | 0 | 0 | 0 | 0 | 9934.3209 | 0 | 0 | 0 | 0 | 0 | 98780.381 | 299489.883 | 7639.5238 | 0 | 19117.9296 | 0 | 0 | 0 | 0 | 0 | 0 | 0
2016-12-28 21:00 | 772003.2086 | 0 | 0 | 0 | 0 | 0 | 0 | 448630 | 0 | 0 | 0 | 0 | 0 | 0 | 0 | 0 | 0 | 0 | 104326.0637 | 2073838.6822 | 20650200.6575 | 1533066.7748 | 0 | 0 | 0 | 0 | 0 | 0 | 0 | 0 | -9934.3209 | 0 | 0 | 0 | 0 | 0 | 7060.193 | 299489.883 | 7639.5238 | 0 | 19117.9296 | 0 | 0 | 0 | 0 | 0 | 0 | 0
2016-12-28 22:00 | 519800.6211 | 378943.4172 | 0 | 0 | 0 | 0 | 0 | 463782 | 0 | 0 | 0 | 0 | 9139.5752 | 0 | 0 | 0 | 0 | 0 | 196191.818 | 2343379.5769 | 20656312.2765 | 1551993.5251 | 0 | 0 | 0 | 0 | 0 | 0 | 0 | 0 | 9934.3209 | 0 | 0 | 0 | 0 | 0 | 98780.381 | 299489.883 | 7639.5238 | 0 | 19117.9296 | 0 | 0 | 0 | 0 | 0 | 0 | 0
2016-12-28 23:00 | 76970.3461 | 618068.2885 | 0 | 0 | 0 | 0 | 0 | 477506 | 0 | 0 | 0 | 0 | 0 | 0 | 0 | 0 | 0 | 0 | 104326.0637 | 2612920.4716 | 20662423.8956 | 1570920.2754 | 0 | 0 | 0 | 0 | 0 | 0 | 0 | 0 | -9934.3209 | 0 | 0 | 0 | 0 | 0 | -98780.381 | 299489.883 | 7639.5238 | 0 | 19117.9296 | 0 | 0 | 0 | 0 | 0 | 0 | 0
2016-12-29 | 1894.1491 | 315183.1231 | 0 | 0 | 0 | 0 | 0 | 481095 | 0 | 0 | 0 | 0 | 9139.5752 | 0 | 0 | 0 | 0 | 0 | 196191.818 | 2343379.5769 | 20668535.5146 | 1589847.0257 | 0 | 0 | 0 | 0 | 0 | 0 | 0 | 0 | 9934.3209 | 0 | 0 | 0 | 0 | 0 | 98780.381 | -299489.883 | 7639.5238 | 0 | 19117.9296 | 0 | 0 | 0 | 0 | 0 | 0 | 0
2016-12-29 01:00 | 591.6401 | 687165.3858 | 0 | 0 | 0 | 0 | 0 | 479408 | 0 | 0 | 0 | 0 | 9139.5752 | 0 | 0 | 0 | 0 | 0 | 104326.0637 | 2612920.4716 | 20674647.1337 | 1589847.0257 | 0 | 0 | 0 | 0 | 0 | 0 | 0 | 0 | 0 | 0 | 0 | 0 | 0 | 0 | -98780.381 | 299489.883 | 7639.5238 | 0 | 0 | 0 | 0 | 0 | 0 | 0 | 0 | 0
2016-12-29 02:00 | 413.5547 | 666167.1502 | 0 | 0 | 0 | 0 | 0 | 468166 | 0 | 0 | 0 | 0 | 0 | 0 | 0 | 0 | 0 | 0 | 12460.3093 | 2882461.3663 | 20680758.7527 | 1589847.0257 | 0 | 0 | 0 | 0 | 0 | 0 | 0 | 0 | -9934.3209 | 0 | 0 | 0 | 0 | 0 | -98780.381 | 299489.883 | 7639.5238 | 0 | 0 | 0 | 0 | 0 | 0 | 0 | 0 | 0
2016-12-29 03:00 | 19.0144 | 755523.9641 | 0 | 0 | 0 | 0 | 0 | 448978 | 0 | 0 | 0 | 0 | 0 | 0 | 0 | 0 | 0 | 0 | 104326.0637 | 3062591.9326 | 20686870.3718 | 1589847.0257 | 0 | 0 | 0 | 0 | 0 | 0 | 0 | 0 | 0 | 0 | 0 | 0 | 0 | 0 | 98780.381 | 200145.0737 | 7639.5238 | 0 | 0 | 0 | 0 | 0 | 0 | 0 | 0 | 0
2016-12-29 04:00 | 0 | 645032.3467 | 0 | 0 | 0 | 0 | 0 | 426749 | 0 | 0 | 0 | 0 | 9139.5752 | 0 | 0 | 0 | 0 | 0 | 12460.3093 | 3332132.8273 | 20692981.9909 | 1589847.0257 | 0 | 0 | 0 | 0 | 0 | 0 | 0 | 0 | 9934.3209 | 0 | 0 | 0 | 0 | 0 | -98780.381 | 299489.883 | 7639.5238 | 0 | 0 | 0 | 0 | 0 | 0 | 0 | 0 | 0
2016-12-29 05:00 | 0 | 771927.4838 | 0 | 0 | 0 | 0 | 0 | 407362 | 0 | 0 | 0 | 0 | 0 | 0 | 0 | 0 | 0 | 0 | 75114.7793 | 3601673.722 | 20699093.6099 | 1589847.0257 | 0 | 0 | 0 | 0 | 0 | 0 | 0 | 0 | -9934.3209 | 0 | 0 | 0 | 0 | 0 | 67370.3978 | 299489.883 | 7639.5238 | 0 | 0 | 0 | 0 | 0 | 0 | 0 | 0 | 0
2016-12-29 06:00 | 0 | 217997.9514 | 0 | 0 | 0 | 0 | 0 | 391950 | 0 | 0 | 0 | 0 | 0 | 0 | 0 | 0 | 0 | 0 | 166980.5336 | 3332132.8273 | 20705205.229 | 1608773.776 | 0 | 0 | 0 | 0 | 0 | 0 | 0 | 0 | 0 | 0 | 0 | 0 | 0 | 0 | 98780.381 | -299489.883 | 7639.5238 | 0 | 19117.9296 | 0 | 0 | 0 | 0 | 0 | 0 | 0
2016-12-29 07:00 | 0 | 208331.7203 | 0 | 0 | 0 | 0 | 0 | 380919 | 0 | 0 | 0 | 0 | 1255.5874 | 0 | 0 | 0 | 0 | 0 | 258846.288 | 3062591.9326 | 20711316.848 | 1627700.5263 | 0 | 0 | 0 | 0 | 0 | 0 | 0 | 0 | 1364.7689 | 0 | 0 | 0 | 0 | 0 | 98780.381 | -299489.883 | 7639.5238 | 0 | 19117.9296 | 0 | 0 | 0 | 0 | 0 | 0 | 0
2016-12-29 08:00 | 0 | 798626.9486 | 0 | 0 | 0 | 0 | 0 | 374964 | 0 | 0 | 0 | 0 | 0 | 0 | 0 | 0 | 0 | 0 | 350712.0423 | 3332132.8273 | 20717428.4671 | 1646627.2766 | 0 | 0 | 0 | 0 | 0 | 0 | 0 | 0 | -1364.7689 | 0 | 0 | 0 | 0 | 0 | 98780.381 | 299489.883 | 7639.5238 | 0 | 19117.9296 | 0 | 0 | 0 | 0 | 0 | 0 | 0
2016-12-29 09:00 | 0 | 14099.5103 | 0 | 0 | 0 | 0 | 0 | 375678 | 0 | 0 | 0 | 0 | 9139.5752 | 0 | 0 | 0 | 0 | 0 | 258846.288 | 3062591.9326 | 20723540.0861 | 1665554.0269 | 0 | 0 | 0 | 0 | 0 | 0 | 0 | 0 | 9934.3209 | 0 | 0 | 0 | 0 | 0 | -98780.381 | -299489.883 | 7639.5238 | 0 | 19117.9296 | 0 | 0 | 0 | 0 | 0 | 0 | 0
2016-12-29 10:00 | 0 | 19857.6697 | 0 | 0 | 0 | 0 | 0 | 383293 | 0 | 0 | 0 | 0 | 0 | 0 | 0 | 0 | 0 | 0 | 183731.5087 | 2793051.0379 | 20729651.7052 | 1684480.7773 | 0 | 0 | 0 | 0 | 0 | 0 | 0 | 0 | -9934.3209 | 0 | 0 | 0 | 0 | 0 | -80768.5799 | -299489.883 | 7639.5238 | 0 | 19117.9296 | 0 | 0 | 0 | 0 | 0 | 0 | 0
2016-12-29 11:00 | 0 | 627733.9554 | 0 | 0 | 0 | 0 | 0 | 400267 | 0 | 0 | 0 | 0 | 0 | 0 | 0 | 0 | 0 | 0 | 91865.7543 | 3062591.9326 | 20735763.3242 | 1703407.5276 | 0 | 0 | 0 | 0 | 0 | 0 | 0 | 0 | 0 | 0 | 0 | 0 | 0 | 0 | -98780.381 | 299489.883 | 7639.5238 | 0 | 19117.9296 | 0 | 0 | 0 | 0 | 0 | 0 | 0
2016-12-29 12:00 | 0 | 641106.3467 | 0 | 0 | 0 | 0 | 0 | 422823 | 0 | 0 | 0 | 0 | 9139.5752 | 0 | 0 | 0 | 0 | 0 | 0 | 3332132.8273 | 20741874.9433 | 1703407.5276 | 0 | 0 | 0 | 0 | 0 | 0 | 0 | 0 | 9934.3209 | 0 | 0 | 0 | 0 | 0 | -98780.381 | 299489.883 | 7639.5238 | 0 | 0 | 0 | 0 | 0 | 0 | 0 | 0 | 0
2016-12-29 13:00 | 0 | 265759.9514 | 0 | 0 | 0 | 0 | 0 | 439712 | 0 | 0 | 0 | 0 | 9139.5752 | 0 | 0 | 0 | 0 | 0 | 91865.7543 | 3062591.9326 | 20747986.5623 | 1722334.2779 | 0 | 0 | 0 | 0 | 0 | 0 | 0 | 0 | 0 | 0 | 0 | 0 | 0 | 0 | 98780.381 | -299489.883 | 7639.5238 | 0 | 19117.9296 | 0 | 0 | 0 | 0 | 0 | 0 | 0
2016-12-29 14:00 | 32718.5439 | 37771.3247 | 0 | 0 | 0 | 0 | 0 | 451937 | 0 | 0 | 0 | 0 | 0 | 0 | 0 | 0 | 0 | 0 | 0 | 2793051.0379 | 20754098.1814 | 1741261.0282 | 0 | 0 | 0 | 0 | 0 | 0 | 0 | 0 | -9934.3209 | 0 | 0 | 0 | 0 | 0 | -98780.381 | -299489.883 | 7639.5238 | 0 | 19117.9296 | 0 | 0 | 0 | 0 | 0 | 0 | 0
2016-12-29 15:00 | 270261.1243 | 613172.5932 | 0 | 0 | 0 | 0 | 0 | 458406 | 0 | 0 | 0 | 0 | 0 | 0 | 0 | 0 | 0 | 0 | 91865.7543 | 3062591.9326 | 20760209.8005 | 1760187.7785 | 0 | 0 | 0 | 0 | 0 | 0 | 0 | 0 | 0 | 0 | 0 | 0 | 0 | 0 | 98780.381 | 299489.883 | 7639.5238 | 0 | 19117.9296 | 0 | 0 | 0 | 0 | 0 | 0 | 0
2016-12-29 16:00 | 513600.5559 | 173508.3995 | 0 | 0 | 0 | 0 | 0 | 459642 | 0 | 0 | 0 | 0 | 0 | 0 | 0 | 0 | 0 | 0 | 0 | 3332132.8273 | 20766321.4195 | 1779114.5288 | 0 | 0 | 0 | 0 | 0 | 0 | 0 | 0 | 0 | 0 | 0 | 0 | 0 | 0 | -98780.381 | 299489.883 | 7639.5238 | 0 | 19117.9296 | 0 | 0 | 0 | 0 | 0 | 0 | 0
2016-12-29 17:00 | 586352.5066 | 305786.5316 | 0 | 0 | 0 | 0 | 0 | 457177 | 0 | 0 | 0 | 0 | 9139.5752 | 0 | 0 | 0 | 0 | 0 | 91865.7543 | 3601673.722 | 20772433.0386 | 1798041.2791 | 0 | 0 | 0 | 0 | 0 | 0 | 0 | 0 | 9934.3209 | 0 | 0 | 0 | 0 | 0 | 98780.381 | 299489.883 | 7639.5238 | 0 | 19117.9296 | 0 | 0 | 0 | 0 | 0 | 0 | 0
2016-12-29 18:00 | 579982.1173 | 199678.2191 | 0 | 0 | 0 | 0 | 0 | 453413 | 0 | 0 | 0 | 0 | 9139.5752 | 0 | 0 | 0 | 0 | 0 | 91865.7543 | 3871214.6167 | 20778544.6576 | 1816968.0294 | 0 | 0 | 0 | 0 | 0 | 0 | 0 | 0 | 0 | 0 | 0 | 0 | 0 | 0 | 0 | 299489.883 | 7639.5238 | 0 | 19117.9296 | 0 | 0 | 0 | 0 | 0 | 0 | 0
2016-12-29 19:00 | 613236.0698 | 52884.5648 | 0 | 0 | 0 | 0 | 0 | 448588 | 0 | 0 | 0 | 0 | 0 | 0 | 0 | 0 | 0 | 0 | 0 | 4140755.5114 | 20784656.2767 | 1835894.7797 | 0 | 0 | 0 | 0 | 0 | 0 | 0 | 0 | -9934.3209 | 0 | 0 | 0 | 0 | 0 | -98780.381 | 299489.883 | 7639.5238 | 0 | 19117.9296 | 0 | 0 | 0 | 0 | 0 | 0 | 0
2016-12-29 20:00 | 688197.8528 | 98661.0484 | 0 | 0 | 0 | 0 | 0 | 445166 | 0 | 0 | 0 | 0 | 0 | 0 | 0 | 0 | 0 | 0 | 14364.3753 | 4410296.4061 | 20790767.8957 | 1854821.53 | 0 | 0 | 0 | 0 | 0 | 0 | 0 | 0 | 0 | 0 | 0 | 0 | 0 | 0 | 15445.5648 | 299489.883 | 7639.5238 | 0 | 19117.9296 | 0 | 0 | 0 | 0 | 0 | 0 | 0
2016-12-29 21:00 | 727280.1879 | 156234.8504 | 0 | 0 | 0 | 0 | 0 | 448553 | 0 | 0 | 0 | 0 | 9139.5752 | 0 | 0 | 0 | 0 | 0 | 106230.1296 | 4679837.3007 | 20796879.5148 | 1873748.2803 | 0 | 0 | 0 | 0 | 0 | 0 | 0 | 0 | 9934.3209 | 0 | 0 | 0 | 0 | 0 | 98780.381 | 299489.883 | 7639.5238 | 0 | 19117.9296 | 0 | 0 | 0 | 0 | 0 | 0 | 0
2016-12-29 22:00 | 449066.4961 | 439862.2213 | 0 | 0 | 0 | 0 | 0 | 463901 | 0 | 0 | 0 | 0 | 9139.5752 | 0 | 0 | 0 | 0 | 0 | 198095.8839 | 4949378.1954 | 20802991.1338 | 1892675.0306 | 0 | 0 | 0 | 0 | 0 | 0 | 0 | 0 | 0 | 0 | 0 | 0 | 0 | 0 | 98780.381 | 299489.883 | 7639.5238 | 0 | 19117.9296 | 0 | 0 | 0 | 0 | 0 | 0 | 0
2016-12-29 23:00 | 67350.7866 | 424557.102 | 0 | 0 | 0 | 0 | 0 | 480596 | 0 | 0 | 0 | 0 | 9139.5752 | 0 | 0 | 0 | 0 | 0 | 183731.5087 | 4949378.1954 | 20809102.7529 | 1911601.7809 | 0 | 0 | 0 | 0 | 0 | 0 | 0 | 0 | 0 | 0 | 0 | 0 | 0 | 0 | -15445.5648 | 0 | 7639.5238 | 0 | 19117.9296 | 0 | 0 | 0 | 0 | 0 | 0 | 0
2016-12-30 | 1996.3617 | 413083.6837 | 0 | 0 | 0 | 0 | 0 | 486871 | 0 | 0 | 0 | 0 | 0 | 0 | 0 | 0 | 0 | 0 | 275597.263 | 4780723.1741 | 20815214.372 | 1930528.5312 | 0 | 0 | 0 | 0 | 0 | 0 | 0 | 0 | -9934.3209 | 0 | 0 | 0 | 0 | 0 | 98780.381 | -187394.4681 | 7639.5238 | 0 | 19117.9296 | 0 | 0 | 0 | 0 | 0 | 0 | 0
2016-12-30 01:00 | 510.7571 | 407036.6838 | 0 | 0 | 0 | 0 | 0 | 487082 | 0 | 0 | 0 | 0 | 0 | 0 | 0 | 0 | 0 | 0 | 183731.5087 | 4791168.8424 | 20821325.991 | 1930528.5312 | 0 | 0 | 0 | 0 | 0 | 0 | 0 | 0 | 0 | 0 | 0 | 0 | 0 | 0 | -98780.381 | 11606.2981 | 7639.5238 | 0 | 0 | 0 | 0 | 0 | 0 | 0 | 0 | 0
2016-12-30 02:00 | 360.0827 | 400784.6462 | 0 | 0 | 0 | 0 | 0 | 476994 | 0 | 0 | 0 | 0 | 0 | 0 | 0 | 0 | 0 | 0 | 91865.7543 | 4804931.2699 | 20827437.6101 | 1930528.5312 | 0 | 0 | 0 | 0 | 0 | 0 | 0 | 0 | 0 | 0 | 0 | 0 | 0 | 0 | -98780.381 | 15291.5861 | 7639.5238 | 0 | 0 | 0 | 0 | 0 | 0 | 0 | 0 | 0
2016-12-30 03:00 | 18.5177 | 396591.3719 | 0 | 0 | 0 | 0 | 0 | 460130 | 0 | 0 | 0 | 0 | 0 | 0 | 0 | 0 | 0 | 0 | 0 | 4829789.942 | 20833549.2291 | 1930528.5312 | 0 | 0 | 0 | 0 | 0 | 0 | 0 | 0 | 0 | 0 | 0 | 0 | 0 | 0 | -98780.381 | 27620.7467 | 7639.5238 | 0 | 0 | 0 | 0 | 0 | 0 | 0 | 0 | 0
2016-12-30 04:00 | 0 | 400266.7335 | 0 | 0 | 0 | 0 | 0 | 439914 | 0 | 0 | 0 | 0 | 0 | 0 | 0 | 0 | 0 | 0 | 91865.7543 | 4698329.4878 | 20839660.8482 | 1930528.5312 | 0 | 0 | 0 | 0 | 0 | 0 | 0 | 0 | 0 | 0 | 0 | 0 | 0 | 0 | 98780.381 | -146067.1713 | 7639.5238 | 0 | 0 | 0 | 0 | 0 | 0 | 0 | 0 | 0
2016-12-30 05:00 | 0 | 407416.1901 | 0 | 0 | 0 | 0 | 0 | 421903 | 0 | 0 | 0 | 0 | 0 | 0 | 0 | 0 | 0 | 0 | 183731.5087 | 4589513.4446 | 20845772.4672 | 1930528.5312 | 0 | 0 | 0 | 0 | 0 | 0 | 0 | 0 | 0 | 0 | 0 | 0 | 0 | 0 | 98780.381 | -120906.7147 | 7639.5238 | 0 | 0 | 0 | 0 | 0 | 0 | 0 | 0 | 0
2016-12-30 06:00 | 0 | 423010.986 | 0 | 0 | 0 | 0 | 0 | 407091 | 0 | 0 | 0 | 0 | 0 | 0 | 0 | 0 | 0 | 0 | 275597.263 | 4508063.5177 | 20851884.0863 | 1930528.5312 | 0 | 0 | 0 | 0 | 0 | 0 | 0 | 0 | 0 | 0 | 0 | 0 | 0 | 0 | 98780.381 | -90499.9188 | 7639.5238 | 0 | 0 | 0 | 0 | 0 | 0 | 0 | 0 | 0
2016-12-30 07:00 | 0 | 433145.5226 | 0 | 0 | 0 | 0 | 0 | 398686 | 0 | 0 | 0 | 0 | 0 | 0 | 0 | 0 | 0 | 0 | 183731.5087 | 4621103.8594 | 20857995.7053 | 1930528.5312 | 0 | 0 | 0 | 0 | 0 | 0 | 0 | 0 | 0 | 0 | 0 | 0 | 0 | 0 | -98780.381 | 125600.3797 | 7639.5238 | 0 | 0 | 0 | 0 | 0 | 0 | 0 | 0 | 0
2016-12-30 08:00 | 0 | 443708.5217 | 0 | 0 | 0 | 0 | 0 | 394429 | 0 | 0 | 0 | 0 | 9139.5752 | 0 | 0 | 0 | 0 | 0 | 91865.7543 | 4738541.3116 | 20864107.3244 | 1930528.5312 | 0 | 0 | 0 | 0 | 0 | 0 | 0 | 0 | 9934.3209 | 0 | 0 | 0 | 0 | 0 | -98780.381 | 130486.058 | 7639.5238 | 0 | 0 | 0 | 0 | 0 | 0 | 0 | 0 | 0
2016-12-30 09:00 | 0 | 465143.1585 | 0 | 0 | 0 | 0 | 0 | 396327 | 0 | 0 | 0 | 0 | 0 | 0 | 0 | 0 | 0 | 0 | 0 | 4891443.5145 | 20870218.9434 | 1930528.5312 | 0 | 0 | 0 | 0 | 0 | 0 | 0 | 0 | -9934.3209 | 0 | 0 | 0 | 0 | 0 | -98780.381 | 169891.3365 | 7639.5238 | 0 | 0 | 0 | 0 | 0 | 0 | 0 | 0 | 0
2016-12-30 10:00 | 0 | 123606.9617 | 0 | 0 | 0 | 0 | 0 | 405523 | 0 | 0 | 0 | 0 | 9139.5752 | 0 | 0 | 0 | 0 | 0 | 0 | 4621902.6198 | 20876330.5625 | 1930528.5312 | 0 | 0 | 0 | 0 | 0 | 0 | 0 | 0 | 9934.3209 | 0 | 0 | 0 | 0 | 0 | 0 | -299489.883 | 7639.5238 | 0 | 0 | 0 | 0 | 0 | 0 | 0 | 0 | 0
2016-12-30 11:00 | 0 | 508373.24 | 0 | 0 | 0 | 0 | 0 | 425145 | 0 | 0 | 0 | 0 | 0 | 0 | 0 | 0 | 0 | 0 | 0 | 4698873.3532 | 20882442.1816 | 1930528.5312 | 0 | 0 | 0 | 0 | 0 | 0 | 0 | 0 | -9934.3209 | 0 | 0 | 0 | 0 | 0 | 0 | 85523.0371 | 7639.5238 | 0 | 0 | 0 | 0 | 0 | 0 | 0 | 0 | 0
2016-12-30 12:00 | 0 | 264524.3427 | 0 | 0 | 0 | 0 | 0 | 447660 | 0 | 0 | 0 | 0 | 9139.5752 | 0 | 0 | 0 | 0 | 0 | 91865.7543 | 4429332.4585 | 20888553.8006 | 1930528.5312 | 0 | 0 | 0 | 0 | 0 | 0 | 0 | 0 | 9934.3209 | 0 | 0 | 0 | 0 | 0 | 98780.381 | -299489.883 | 7639.5238 | 0 | 0 | 0 | 0 | 0 | 0 | 0 | 0 | 0
2016-12-30 13:00 | 0 | 556091.0451 | 0 | 0 | 0 | 0 | 0 | 463447 | 0 | 0 | 0 | 0 | 0 | 0 | 0 | 0 | 0 | 0 | 183731.5087 | 4425875.0735 | 20894665.4197 | 1930528.5312 | 0 | 0 | 0 | 0 | 0 | 0 | 0 | 0 | -9934.3209 | 0 | 0 | 0 | 0 | 0 | 98780.381 | -3841.5389 | 7639.5238 | 0 | 0 | 0 | 0 | 0 | 0 | 0 | 0 | 0
2016-12-30 14:00 | 27598.3048 | 51993.955 | 0 | 0 | 0 | 0 | 0 | 470223 | 0 | 0 | 0 | 0 | 0 | 0 | 0 | 0 | 0 | 0 | 91865.7543 | 4156334.1788 | 20900777.0387 | 1930528.5312 | 0 | 0 | 0 | 0 | 0 | 0 | 0 | 0 | 0 | 0 | 0 | 0 | 0 | 0 | -98780.381 | -299489.883 | 7639.5238 | 0 | 0 | 0 | 0 | 0 | 0 | 0 | 0 | 0
2016-12-30 15:00 | 238488.884 | 0 | 0 | 0 | 0 | 0 | 0 | 471272 | 0 | 0 | 0 | 0 | 9139.5752 | 0 | 0 | 0 | 0 | 0 | 0 | 4019915.2571 | 20906888.6578 | 1930528.5312 | 0 | 0 | 0 | 0 | 0 | 0 | 0 | 0 | 9934.3209 | 0 | 0 | 0 | 0 | 0 | -98780.381 | -151576.5796 | 7639.5238 | 0 | 0 | 0 | 0 | 0 | 0 | 0 | 0 | 0
2016-12-30 16:00 | 447854.5661 | 0 | 0 | 0 | 0 | 0 | 0 | 467833 | 0 | 0 | 0 | 0 | 0 | 0 | 0 | 0 | 0 | 0 | 91865.7543 | 3915097.6411 | 20913000.2768 | 1930528.5312 | 0 | 0 | 0 | 0 | 0 | 0 | 0 | 0 | -9934.3209 | 0 | 0 | 0 | 0 | 0 | 98780.381 | -116464.0179 | 7639.5238 | 0 | 0 | 0 | 0 | 0 | 0 | 0 | 0 | 0
2016-12-30 17:00 | 524204.1127 | 0 | 0 | 0 | 0 | 0 | 0 | 461282 | 0 | 0 | 0 | 0 | 9139.5752 | 0 | 0 | 0 | 0 | 0 | 0 | 4044813.4252 | 20919111.8959 | 1930528.5312 | 0 | 0 | 0 | 0 | 0 | 0 | 0 | 0 | 9934.3209 | 0 | 0 | 0 | 0 | 0 | -98780.381 | 144128.649 | 7639.5238 | 0 | 0 | 0 | 0 | 0 | 0 | 0 | 0 | 0
2016-12-30 18:00 | 517419.4471 | 233131.6388 | 0 | 0 | 0 | 0 | 0 | 453356 | 0 | 0 | 0 | 0 | 0 | 0 | 0 | 0 | 0 | 0 | 0 | 4314354.3199 | 20925223.5149 | 1930528.5312 | 0 | 0 | 0 | 0 | 0 | 0 | 0 | 0 | -9934.3209 | 0 | 0 | 0 | 0 | 0 | 0 | 299489.883 | 7639.5238 | 0 | 0 | 0 | 0 | 0 | 0 | 0 | 0 | 0
2016-12-30 19:00 | 560295.6548 | 0 | 0 | 0 | 0 | 0 | 0 | 446082 | 0 | 0 | 0 | 0 | 0 | 0 | 0 | 0 | 0 | 0 | 91865.7543 | 4321368.6948 | 20931335.134 | 1930528.5312 | 0 | 0 | 0 | 0 | 0 | 0 | 0 | 0 | 0 | 0 | 0 | 0 | 0 | 0 | 98780.381 | 7793.7499 | 7639.5238 | 0 | 0 | 0 | 0 | 0 | 0 | 0 | 0 | 0
2016-12-30 20:00 | 636205.0855 | 0 | 0 | 0 | 0 | 0 | 0 | 441690 | 0 | 0 | 0 | 0 | 0 | 0 | 0 | 0 | 0 | 0 | 183731.5087 | 4400654.3574 | 20937446.7531 | 1930528.5312 | 0 | 0 | 0 | 0 | 0 | 0 | 0 | 0 | 0 | 0 | 0 | 0 | 0 | 0 | 98780.381 | 88095.1806 | 7639.5238 | 0 | 0 | 0 | 0 | 0 | 0 | 0 | 0 | 0
2016-12-30 21:00 | 659789.6026 | 0 | 0 | 0 | 0 | 0 | 0 | 446474 | 0 | 0 | 0 | 0 | 9139.5752 | 0 | 0 | 0 | 0 | 0 | 275597.263 | 4487919.5966 | 20943558.3721 | 1930528.5312 | 0 | 0 | 0 | 0 | 0 | 0 | 0 | 0 | 9934.3209 | 0 | 0 | 0 | 0 | 0 | 98780.381 | 96961.3769 | 7639.5238 | 0 | 0 | 0 | 0 | 0 | 0 | 0 | 0 | 0
2016-12-30 22:00 | 396078.7343 | 199076.8028 | 0 | 0 | 0 | 0 | 0 | 463624 | 0 | 0 | 0 | 0 | 9139.5752 | 0 | 0 | 0 | 0 | 0 | 183731.5087 | 4688324.7515 | 20949669.9912 | 1930528.5312 | 0 | 0 | 0 | 0 | 0 | 0 | 0 | 0 | 0 | 0 | 0 | 0 | 0 | 0 | -98780.381 | 222672.3943 | 7639.5238 | 0 | 0 | 0 | 0 | 0 | 0 | 0 | 0 | 0
2016-12-30 23:00 | 53890.431 | 26636.508 | 0 | 0 | 0 | 0 | 0 | 481092 | 0 | 0 | 0 | 0 | 0 | 0 | 0 | 0 | 0 | 0 | 91865.7543 | 4418783.8568 | 20955781.6102 | 1930528.5312 | 0 | 0 | 0 | 0 | 0 | 0 | 0 | 0 | -9934.3209 | 0 | 0 | 0 | 0 | 0 | -98780.381 | -299489.883 | 7639.5238 | 0 | 0 | 0 | 0 | 0 | 0 | 0 | 0 | 0
2016-12-31 | 1101.5564 | 646206.5971 | 0 | 0 | 0 | 0 | 0 | 487680 | 0 | 0 | 0 | 0 | 0 | 0 | 0 | 0 | 0 | 0 | 183731.5087 | 4466671.2807 | 20961893.2293 | 1930528.5312 | 0 | 0 | 0 | 0 | 0 | 0 | 0 | 0 | 0 | 0 | 0 | 0 | 0 | 0 | 98780.381 | 53208.2487 | 7639.5238 | 0 | 0 | 0 | 0 | 0 | 0 | 0 | 0 | 0
2016-12-31 01:00 | 271.0475 | 654739.536 | 0 | 0 | 0 | 0 | 0 | 489425 | 0 | 0 | 0 | 0 | 0 | 0 | 0 | 0 | 0 | 0 | 91865.7543 | 4697725.0773 | 20968004.8483 | 1930528.5312 | 0 | 0 | 0 | 0 | 0 | 0 | 0 | 0 | 0 | 0 | 0 | 0 | 0 | 0 | -98780.381 | 256726.4407 | 7639.5238 | 0 | 0 | 0 | 0 | 0 | 0 | 0 | 0 | 0
2016-12-31 02:00 | 159.444 | 670192.2746 | 0 | 0 | 0 | 0 | 0 | 481878 | 0 | 0 | 0 | 0 | 0 | 0 | 0 | 0 | 0 | 0 | 0 | 4949378.1954 | 20974116.4674 | 1930528.5312 | 0 | 0 | 0 | 0 | 0 | 0 | 0 | 0 | 0 | 0 | 0 | 0 | 0 | 0 | -98780.381 | 279614.5758 | 7639.5238 | 0 | 0 | 0 | 0 | 0 | 0 | 0 | 0 | 0
2016-12-31 03:00 | 15.1907 | 285069.1519 | 0 | 0 | 0 | 0 | 0 | 468220 | 0 | 0 | 0 | 0 | 9139.5752 | 0 | 0 | 0 | 0 | 0 | 91865.7543 | 4679837.3007 | 20980228.0864 | 1930528.5312 | 0 | 0 | 0 | 0 | 0 | 0 | 0 | 0 | 9934.3209 | 0 | 0 | 0 | 0 | 0 | 98780.381 | -299489.883 | 7639.5238 | 0 | 0 | 0 | 0 | 0 | 0 | 0 | 0 | 0
2016-12-31 04:00 | 0 | 257886.0218 | 0 | 0 | 0 | 0 | 0 | 450956 | 0 | 0 | 0 | 0 | 9139.5752 | 0 | 0 | 0 | 0 | 0 | 183731.5087 | 4410296.4061 | 20986339.7055 | 1930528.5312 | 0 | 0 | 0 | 0 | 0 | 0 | 0 | 0 | 0 | 0 | 0 | 0 | 0 | 0 | 98780.381 | -299489.883 | 7639.5238 | 0 | 0 | 0 | 0 | 0 | 0 | 0 | 0 | 0
2016-12-31 05:00 | 0 | 631414.705 | 0 | 0 | 0 | 0 | 0 | 433000 | 0 | 0 | 0 | 0 | 0 | 0 | 0 | 0 | 0 | 0 | 91865.7543 | 4679837.3007 | 20992451.3245 | 1930528.5312 | 0 | 0 | 0 | 0 | 0 | 0 | 0 | 0 | -9934.3209 | 0 | 0 | 0 | 0 | 0 | -98780.381 | 299489.883 | 7639.5238 | 0 | 0 | 0 | 0 | 0 | 0 | 0 | 0 | 0
2016-12-31 06:00 | 0 | 628646.0258 | 0 | 0 | 0 | 0 | 0 | 420297 | 0 | 0 | 0 | 0 | 0 | 0 | 0 | 0 | 0 | 0 | 0 | 4949378.1954 | 20998562.9436 | 1930528.5312 | 0 | 0 | 0 | 0 | 0 | 0 | 0 | 0 | 0 | 0 | 0 | 0 | 0 | 0 | -98780.381 | 299489.883 | 7639.5238 | 0 | 0 | 0 | 0 | 0 | 0 | 0 | 0 | 0
2016-12-31 07:00 | 0 | 129769.9617 | 0 | 0 | 0 | 0 | 0 | 411686 | 0 | 0 | 0 | 0 | 9139.5752 | 0 | 0 | 0 | 0 | 0 | 0 | 4679837.3007 | 21004674.5627 | 1930528.5312 | 0 | 0 | 0 | 0 | 0 | 0 | 0 | 0 | 9934.3209 | 0 | 0 | 0 | 0 | 0 | 0 | -299489.883 | 7639.5238 | 0 | 0 | 0 | 0 | 0 | 0 | 0 | 0 | 0
2016-12-31 08:00 | 0 | 608547.216 | 0 | 0 | 0 | 0 | 0 | 406155 | 0 | 0 | 0 | 0 | 0 | 0 | 0 | 0 | 0 | 0 | 0 | 4864055.6125 | 21010786.1817 | 1930528.5312 | 0 | 0 | 0 | 0 | 0 | 0 | 0 | 0 | -9934.3209 | 0 | 0 | 0 | 0 | 0 | 0 | 204687.0131 | 7639.5238 | 0 | 0 | 0 | 0 | 0 | 0 | 0 | 0 | 0
2016-12-31 09:00 | 0 | 221153.3427 | 0 | 0 | 0 | 0 | 0 | 404289 | 0 | 0 | 0 | 0 | 9139.5752 | 0 | 0 | 0 | 0 | 0 | 91865.7543 | 4594514.7178 | 21016897.8008 | 1930528.5312 | 0 | 0 | 0 | 0 | 0 | 0 | 0 | 0 | 9934.3209 | 0 | 0 | 0 | 0 | 0 | 98780.381 | -299489.883 | 7639.5238 | 0 | 0 | 0 | 0 | 0 | 0 | 0 | 0 | 0
2016-12-31 10:00 | 0 | 7284.939 | 0 | 0 | 0 | 0 | 0 | 407850 | 0 | 0 | 0 | 0 | 0 | 0 | 0 | 0 | 0 | 0 | 0 | 4324973.8231 | 21023009.4198 | 1930528.5312 | 0 | 0 | 0 | 0 | 0 | 0 | 0 | 0 | -9934.3209 | 0 | 0 | 0 | 0 | 0 | -98780.381 | -299489.883 | 7639.5238 | 0 | 0 | 0 | 0 | 0 | 0 | 0 | 0 | 0
2016-12-31 11:00 | 0 | 560100.4673 | 0 | 0 | 0 | 0 | 0 | 415139 | 0 | 0 | 0 | 0 | 0 | 0 | 0 | 0 | 0 | 0 | 91865.7543 | 4359661.2293 | 21029121.0389 | 1930528.5312 | 0 | 0 | 0 | 0 | 0 | 0 | 0 | 0 | 0 | 0 | 0 | 0 | 0 | 0 | 98780.381 | 38541.5625 | 7639.5238 | 0 | 0 | 0 | 0 | 0 | 0 | 0 | 0 | 0
2016-12-31 12:00 | 0 | 535750.3906 | 0 | 0 | 0 | 0 | 0 | 426446 | 0 | 0 | 0 | 0 | 0 | 0 | 0 | 0 | 0 | 0 | 0 | 4540061.9523 | 21035232.6579 | 1930528.5312 | 0 | 0 | 0 | 0 | 0 | 0 | 0 | 0 | 0 | 0 | 0 | 0 | 0 | 0 | -98780.381 | 200445.2478 | 7639.5238 | 0 | 0 | 0 | 0 | 0 | 0 | 0 | 0 | 0
2016-12-31 13:00 | 0 | 511143.5375 | 0 | 0 | 0 | 0 | 0 | 437460 | 0 | 0 | 0 | 0 | 9139.5752 | 0 | 0 | 0 | 0 | 0 | 91865.7543 | 4501658.3329 | 21041344.277 | 1930528.5312 | 0 | 0 | 0 | 0 | 0 | 0 | 0 | 0 | 9934.3209 | 0 | 0 | 0 | 0 | 0 | 98780.381 | -42670.6882 | 7639.5238 | 0 | 0 | 0 | 0 | 0 | 0 | 0 | 0 | 0
2016-12-31 14:00 | 29479.9304 | 367125.206 | 0 | 0 | 0 | 0 | 0 | 444140 | 0 | 0 | 0 | 0 | 0 | 0 | 0 | 0 | 0 | 0 | 0 | 4549844.6159 | 21047455.896 | 1930528.5312 | 0 | 0 | 0 | 0 | 0 | 0 | 0 | 0 | -9934.3209 | 0 | 0 | 0 | 0 | 0 | -98780.381 | 53540.3144 | 7639.5238 | 0 | 0 | 0 | 0 | 0 | 0 | 0 | 0 | 0
2016-12-31 15:00 | 201046.3292 | 0 | 0 | 0 | 0 | 0 | 0 | 446688 | 0 | 0 | 0 | 0 | 0 | 0 | 0 | 0 | 0 | 0 | 0 | 4321891.5408 | 21053567.5151 | 1930528.5312 | 0 | 0 | 0 | 0 | 0 | 0 | 0 | 0 | 0 | 0 | 0 | 0 | 0 | 0 | 0 | -253281.1946 | 7639.5238 | 0 | 0 | 0 | 0 | 0 | 0 | 0 | 0 | 0
2016-12-31 16:00 | 399361.2889 | 398262.5047 | 0 | 0 | 0 | 0 | 0 | 445791 | 0 | 0 | 0 | 0 | 0 | 0 | 0 | 0 | 0 | 0 | 91865.7543 | 4542763.1406 | 21059679.1342 | 1930528.5312 | 0 | 0 | 0 | 0 | 0 | 0 | 0 | 0 | 0 | 0 | 0 | 0 | 0 | 0 | 98780.381 | 245412.8887 | 7639.5238 | 0 | 0 | 0 | 0 | 0 | 0 | 0 | 0 | 0
2016-12-31 17:00 | 476623.7804 | 0 | 0 | 0 | 0 | 0 | 0 | 442001 | 0 | 0 | 0 | 0 | 0 | 0 | 0 | 0 | 0 | 0 | 0 | 4655950.4144 | 21065790.7532 | 1930528.5312 | 0 | 0 | 0 | 0 | 0 | 0 | 0 | 0 | 0 | 0 | 0 | 0 | 0 | 0 | -98780.381 | 125763.6376 | 7639.5238 | 0 | 0 | 0 | 0 | 0 | 0 | 0 | 0 | 0
2016-12-31 18:00 | 516726.4936 | 0 | 0 | 0 | 0 | 0 | 0 | 437484 | 0 | 0 | 0 | 0 | 9139.5752 | 0 | 0 | 0 | 0 | 0 | 0 | 4711452.1984 | 21071902.3723 | 1930528.5312 | 0 | 0 | 0 | 0 | 0 | 0 | 0 | 0 | 9934.3209 | 0 | 0 | 0 | 0 | 0 | 0 | 61668.6489 | 7639.5238 | 0 | 0 | 0 | 0 | 0 | 0 | 0 | 0 | 0
2016-12-31 19:00 | 560555.9626 | 0 | 0 | 0 | 0 | 0 | 0 | 433876 | 0 | 0 | 0 | 0 | 0 | 0 | 0 | 0 | 0 | 0 | 91865.7543 | 4738627.1392 | 21078013.9913 | 1930528.5312 | 0 | 0 | 0 | 0 | 0 | 0 | 0 | 0 | -9934.3209 | 0 | 0 | 0 | 0 | 0 | 98780.381 | 30194.3786 | 7639.5238 | 0 | 0 | 0 | 0 | 0 | 0 | 0 | 0 | 0
2016-12-31 20:00 | 611004.5552 | 0 | 0 | 0 | 0 | 0 | 0 | 432009 | 0 | 0 | 0 | 0 | 9139.5752 | 0 | 0 | 0 | 0 | 0 | 75114.7793 | 4900117.2997 | 21084125.6104 | 1930528.5312 | 0 | 0 | 0 | 0 | 0 | 0 | 0 | 0 | 9934.3209 | 0 | 0 | 0 | 0 | 0 | -18011.8011 | 179433.5117 | 7639.5238 | 0 | 0 | 0 | 0 | 0 | 0 | 0 | 0 | 0
2016-12-31 21:00 | 597136.2335 | 0 | 0 | 0 | 0 | 0 | 0 | 435982 | 0 | 0 | 0 | 0 | 9139.5752 | 0 | 0 | 0 | 0 | 0 | 166980.5336 | 4949378.1954 | 21090237.2294 | 1930528.5312 | 0 | 0 | 0 | 0 | 0 | 0 | 0 | 0 | 0 | 0 | 0 | 0 | 0 | 0 | 98780.381 | 54734.3287 | 7639.5238 | 0 | 0 | 0 | 0 | 0 | 0 | 0 | 0 | 0
2016-12-31 22:00 | 446177.9564 | 110311.9484 | 0 | 0 | 0 | 0 | 0 | 450070 | 0 | 0 | 0 | 0 | 9139.5752 | 0 | 0 | 0 | 0 | 0 | 258846.288 | 4949378.1954 | 21096348.8485 | 1930528.5312 | 0 | 0 | 0 | 0 | 0 | 0 | 0 | 0 | 0 | 0 | 0 | 0 | 0 | 0 | 98780.381 | 0 | 7639.5238 | 0 | 0 | 0 | 0 | 0 | 0 | 0 | 0 | 0
2016-12-31 23:00 | 66354.6027 | 190245.0982 | 0 | 0 | 0 | 0 | 0 | 459604 | 0 | 0 | 0 | 0 | 0 | 0 | 0 | 0 | 0 | 0 | 350712.0423 | 4679837.3007 | 21102460.4675 | 1930528.5312 | 0 | 0 | 0 | 0 | 0 | 0 | 0 | 0 | -9934.3209 | 0 | 0 | 0 | 0 | 0 | 98780.381 | -299489.883 | 7639.5238 | 0 | 0 | 0 | 0 | 0 | 0 | 0 | 0 | 0
2017-01-01 | 1802.5176 | 334498.843 | 0 | 0 | 0 | 0 | 0 | 460100 | 0 | 0 | 0 | 0 | 0 | 0 | 0 | 0 | 0 | 0 | 350712.0423 | 4561542.9539 | 21108572.0866 | 1930528.5312 | 0 | 0 | 0 | 0 | 0 | 0 | 0 | 0 | 0 | 0 | 0 | 0 | 0 | 0 | 0 | -131438.1632 | 7639.5238 | 0 | 0 | 0 | 0 | 0 | 0 | 0 | 0 | 0