## input file
PyPSA case input file
Everything outside of the <CASE_DATA> or <COMPONENT_DATA> flag is for notes, etc.
Note that demand has no decisions.
Note that unmet demand is represented a source with a variable cost only, so unmet demand has an output decision.
Information about PyPSA components and their attributes can be found here: https://pypsa.readthedocs.io/en/latest/components.html
REQUIRED KEYWORDS
component | PyPSA component type
name | Unique name of the component
bus | Name of bus from which this technology would get or give its energy (or in the case of link, the giving bus)
OPTIONAL KEYWORDS
time_series_file | Name of time series file that will get loaded
capital_cost | Fixed cost, if not defined default is 0
marginal_cost | Marginal cost, if not defined default is 0
max_hours | Hours at max capacity for StorageUnit
cyclic_state_of_charge | Assume cyclic state of charge for StorageUnit (Boolean)
efficiency | Efficiency of component
standing_loss | Losses per hour to state of charge
CASE_DATA
input_path | input_data/
costs_path | input_data/costs_2020.csv |  |  |  |  | Note: Path to PyPSA database
output_path | output_data
case_name | all_firm_case
filename_prefix | all_firm
datetime_start | 2016-01-01 00:00:00 |  | Note: Dates must be formatted as text (not excel date format)
datetime_end | 2017-01-01 00:00:00
delta_t | 1
no_time_steps | 8784 |  | Note: this assumes time unit for dt is 'hour'
total_hours | 8784
solver | gurobi
logging_level | info |  | Note: Can be error, warning, info, or debug and specifies level of detail in terminal output
numerics_scaling | 1 |  | Note: Factor to avoid rounding in Gurobi solver for small values
time_unit | h
power_unit | MW
mass_unit | t
currency | € |  | Note: 2020 €
END_CASE_DATA | Note: To use PyPSA default costs, use same technology names as in costs_path |  |  |  |  | Note: p_min_mu sets uni/bidirectionality |  |  |  | Note: Capital costs are the product of hourly fixed costs and time_range |  |  |  |  | Note: cost per energy stored for Store/StoragUnit
|  | Note: For Link, bus is interpreted as bus0 | [6 empty] | Note: p_nom is a factor multiplied to the given capacity, e_nom is assumed for stores | [7 empty] | Note: For StorageUnit, efficiency is interpreted as efficiency_store
MEM vocabulary
tech_type | tech_name |  | node | [5 empty] | normalization | capacity | fixed_cost |  | var_cost |  |  |  | charging_time |  | efficiency |  |  |  | decay_rate
COMPONENT_DATA | [14 empty] | Data source
component | name | carrier | bus | bus1 | bus2 | p_min_pu | p_max_pu | time_series_file | normalization | p_nom | capital_cost |  | marginal_cost |  |  | sign | max_hours | cyclic_state_of_charge | efficiency | efficiency_dispatch | efficiency2 |  | lifetime
Load | load |  | electricity |  |  |  |  | US_demand_unnormalized.csv | [15 empty] | 1/h | Note: PyPSA costs storage_unit by power cost; cost of energy capacity is effectively capital_cost/max_hours | Note: PyPSA costs storage_unit by power cost; cost of energy capacity is effectively capital_cost/max_hours | Note: PyPSA costs storage_unit by power cost; cost of energy capacity is effectively capital_cost/max_hours | Note: PyPSA costs storage_unit by power cost; cost of energy capacity is effectively capital_cost/max_hours | Note: PyPSA costs storage_unit by power cost; cost of energy capacity is effectively capital_cost/max_hours | Note: PyPSA costs storage_unit by power cost; cost of energy capacity is effectively capital_cost/max_hours | Note: PyPSA costs storage_unit by power cost; cost of energy capacity is effectively capital_cost/max_hours | Note: PyPSA costs storage_unit by power cost; cost of energy capacity is effectively capital_cost/max_hours | Note: PyPSA costs storage_unit by power cost; cost of energy capacity is effectively capital_cost/max_hours | Note: PyPSA costs storage_unit by power cost; cost of energy capacity is effectively capital_cost/max_hours | Note: PyPSA costs storage_unit by power cost; cost of energy capacity is effectively capital_cost/max_hours | Note: PyPSA costs storage_unit by power cost; cost of energy capacity is effectively capital_cost/max_hours
Generator | solar-utility |  | electricity |  |  |  |  | 20230922_US_mthd3_2010-2020_solar.csv |  |  | db | €/time range/MW | db | €/MWh | PyPSA DB | [7 empty] | db |  | Note: Lifetime assumed in capital cost calculation is alwas DB value | Note: Lifetime assumed in capital cost calculation is alwas DB value | Note: Lifetime assumed in capital cost calculation is alwas DB value | Note: Lifetime assumed in capital cost calculation is alwas DB value | Note: Lifetime assumed in capital cost calculation is alwas DB value | Note: Lifetime assumed in capital cost calculation is alwas DB value | Note: Lifetime assumed in capital cost calculation is alwas DB value | Note: Lifetime assumed in capital cost calculation is alwas DB value | Note: Lifetime assumed in capital cost calculation is alwas DB value | Note: Lifetime assumed in capital cost calculation is alwas DB value | Note: Lifetime assumed in capital cost calculation is alwas DB value | Note: Lifetime assumed in capital cost calculation is alwas DB value
Generator | onwind |  | electricity |  |  |  |  | 20230922_US_mthd3_2010-2020_wind.csv |  |  | db | €/time range/MW | db | €/MWh | PyPSA DB | [7 empty] | db
Generator | CCGT % wCCS | natgas_wCCS | natgas_wCCS_out | [7 empty] | 143326.4338 | €/time range/MW | 39.2231 | €/MWh | NREL |  |  |  | db
Link | CCGT % link wCCS | natgas_wCCS | natgas_wCCS_out | electricity | co2_atmosphere_out | [5 empty] | 0 | €/time range/MW | 0 | €/MWh | PyPSA DB |  |  |  | 1 |  | .05*db_co2_emissions | t/MWh | db
Generator | CCGT | natgas | natgas_out | [7 empty] | db | €/time range/MW | db | €/MWh | PyPSA DB |  |  |  | db |  |  |  | db
Link | CCGT % link | natgas | natgas_out | electricity | co2_atmosphere_out | [5 empty] | 0 | €/time range/MW | 0 | €/MWh | PyPSA DB |  |  |  | 1 |  | db_co2_emissions | t/MWh | db
Generator | geothermal | geothermal | geoth_out | [7 empty] | db | €/time range/MW | db | €/MWh | PyPSA DB |  |  |  | db |  |  |  | db
Link | geothermal % link | geothermal | geoth_out | electricity | co2_atmosphere_out | [5 empty] | 0 | €/time range/MW | 0 | €/MWh | PyPSA DB |  |  |  | 1 |  | db_co2_emissions | t/MWh | db
Generator | nuclear |  | electricity | [7 empty] | db | €/time range/MW | db | €/MWh | PyPSA DB |  |  |  | db |  |  |  | db
Store | load shifting forward |  | electricity | [7 empty] | 219298.2456 | €/time range/MW |  | €/MWh | Gerke et al | -1
Store | load shifting backward |  | electricity | [7 empty] | 219298.2456 | €/time range/MW |  | €/MWh | Gerke et al
Generator | load shedding |  | electricity | [8 empty] | €/time range/MW | 8771.9298 | €/MWh | Gorman
Link | direct air capture |  | co2_atmosphere_out | co2_stored | electricity | [5 empty] | db | €/time range/MW | db | €/MWh | PyPSA DB | [5 empty] | -1*db_energy-input | MWh/t | db
Store | co2 atmosphere |  | co2_atmosphere_out | [6 empty] | 0 |  | €/time range/MW |  | €/MWh | -
Link | Lead-Acid-bicharger | lead_acid_store | electricity | lead_acid |  | -1 |  |  |  |  | db |  | db |  | PyPSA DB |  |  |  | db |  |  |  | db
Store | Lead-Acid-store | lead_acid_store | lead_acid | [7 empty] | db |  | db |  | PyPSA DB |  |  | TRUE |  |  |  |  | db
Link | Lithium-Ion-LFP-bicharger | lithium_ion_lfp_store | electricity | lithium_ion_lfp |  | -1 |  |  |  |  | db |  | db |  | PyPSA DB |  |  |  | db |  |  |  | db
Store | Lithium-Ion-LFP-store | lithium_ion_lfp_store | lithium_ion_lfp | [7 empty] | db |  | db |  | PyPSA DB |  |  | TRUE |  |  |  |  | db
Link | Lithium-Ion-NMC-bicharger | lithium_ion_nmc_store | electricity | lithium_ion_nmc |  | -1 |  |  |  |  | db |  | db |  | PyPSA DB |  |  |  | db |  |  |  | db
Store | Lithium-Ion-NMC-store | lithium_ion_nmc_store | lithium_ion_nmc | [7 empty] | db |  | db |  | PyPSA DB |  |  | TRUE |  |  |  |  | db
Link | Ni-Zn-bicharger | ni_zn_store | electricity | ni_zn |  | -1 |  |  |  |  | db |  | db |  | PyPSA DB |  |  |  | db |  |  |  | db
Store | Ni-Zn-store | ni_zn_store | ni_zn | [7 empty] | db |  | db |  | PyPSA DB |  |  | TRUE |  |  |  |  | db
Link | Vanadium-Redox-Flow-bicharger | redox_store | electricity | vanadium |  | -1 |  |  |  |  | db |  | db |  | PyPSA DB |  |  |  | db |  |  |  | db
Store | Vanadium-Redox-Flow-store | redox_store | vanadium | [7 empty] | db |  | db |  | PyPSA DB |  |  | TRUE |  |  |  |  | db
Link | Zn-Br-Flow-bicharger | zn_br_flow_store | electricity | zn_br_flow |  | -1 |  |  |  |  | db |  | db |  | PyPSA DB |  |  |  | db |  |  |  | db |  | Note: one way efficiency should be square root of round-trip efficiecy | Note: one way efficiency should be square root of round-trip efficiecy | Note: one way efficiency should be square root of round-trip efficiecy | Note: one way efficiency should be square root of round-trip efficiecy | Note: one way efficiency should be square root of round-trip efficiecy | Note: one way efficiency should be square root of round-trip efficiecy | Note: one way efficiency should be square root of round-trip efficiecy | Note: one way efficiency should be square root of round-trip efficiecy | Note: one way efficiency should be square root of round-trip efficiecy | Note: one way efficiency should be square root of round-trip efficiecy | Note: one way efficiency should be square root of round-trip efficiecy | Note: one way efficiency should be square root of round-trip efficiecy
Store | Zn-Br-Flow-store | zn_br_flow_store | zn_br_flow | [7 empty] | db |  | db |  | PyPSA DB |  |  | TRUE |  |  |  |  | db |  | Note: Be careful when designating storage costs that the source is for kWh stored and not what you get out after accounting for pump inefficiency. | Note: Be careful when designating storage costs that the source is for kWh stored and not what you get out after accounting for pump inefficiency. | Note: Be careful when designating storage costs that the source is for kWh stored and not what you get out after accounting for pump inefficiency. | Note: Be careful when designating storage costs that the source is for kWh stored and not what you get out after accounting for pump inefficiency. | Note: Be careful when designating storage costs that the source is for kWh stored and not what you get out after accounting for pump inefficiency. | Note: Be careful when designating storage costs that the source is for kWh stored and not what you get out after accounting for pump inefficiency. | Note: Be careful when designating storage costs that the source is for kWh stored and not what you get out after accounting for pump inefficiency. | Note: Be careful when designating storage costs that the source is for kWh stored and not what you get out after accounting for pump inefficiency. | Note: Be careful when designating storage costs that the source is for kWh stored and not what you get out after accounting for pump inefficiency. | Note: Be careful when designating storage costs that the source is for kWh stored and not what you get out after accounting for pump inefficiency. | Note: Be careful when designating storage costs that the source is for kWh stored and not what you get out after accounting for pump inefficiency. | Note: Be careful when designating storage costs that the source is for kWh stored and not what you get out after accounting for pump inefficiency.
Link | Zn-Br-Nonflow-bicharger | zn_br_nonflow_store | electricity | zn_br_nonflow |  | -1 |  |  |  |  | db |  | db |  | PyPSA DB |  |  |  | db |  |  |  | db |  | Note: one way efficiency should be square root of round-trip efficiecy | Note: one way efficiency should be square root of round-trip efficiecy | Note: one way efficiency should be square root of round-trip efficiecy | Note: one way efficiency should be square root of round-trip efficiecy | Note: one way efficiency should be square root of round-trip efficiecy | Note: one way efficiency should be square root of round-trip efficiecy | Note: one way efficiency should be square root of round-trip efficiecy | Note: one way efficiency should be square root of round-trip efficiecy | Note: one way efficiency should be square root of round-trip efficiecy | Note: one way efficiency should be square root of round-trip efficiecy | Note: one way efficiency should be square root of round-trip efficiecy | Note: one way efficiency should be square root of round-trip efficiecy
Store | Zn-Br-Nonflow-store | zn_br_nonflow_store | zn_br_nonflow | [7 empty] | db |  | db |  | PyPSA DB |  |  | TRUE |  |  |  |  | db |  | Note: Be careful when designating storage costs that the source is for kWh stored and not what you get out after accounting for pump inefficiency. | Note: Be careful when designating storage costs that the source is for kWh stored and not what you get out after accounting for pump inefficiency. | Note: Be careful when designating storage costs that the source is for kWh stored and not what you get out after accounting for pump inefficiency. | Note: Be careful when designating storage costs that the source is for kWh stored and not what you get out after accounting for pump inefficiency. | Note: Be careful when designating storage costs that the source is for kWh stored and not what you get out after accounting for pump inefficiency. | Note: Be careful when designating storage costs that the source is for kWh stored and not what you get out after accounting for pump inefficiency. | Note: Be careful when designating storage costs that the source is for kWh stored and not what you get out after accounting for pump inefficiency. | Note: Be careful when designating storage costs that the source is for kWh stored and not what you get out after accounting for pump inefficiency. | Note: Be careful when designating storage costs that the source is for kWh stored and not what you get out after accounting for pump inefficiency. | Note: Be careful when designating storage costs that the source is for kWh stored and not what you get out after accounting for pump inefficiency. | Note: Be careful when designating storage costs that the source is for kWh stored and not what you get out after accounting for pump inefficiency. | Note: Be careful when designating storage costs that the source is for kWh stored and not what you get out after accounting for pump inefficiency.
Link | electrolysis | hydrogen_store | electricity | h2 | [6 empty] | db | €/time range/MW | db | €/MWh | PyPSA DB |  |  |  | db |  |  |  | db
Store | hydrogen storage underground | hydrogen_store | h2 | [7 empty] | db | €/time range/MWh | db | €/MWh | PyPSA DB |  |  | TRUE |  |  |  |  | db
Link | fuel cell | hydrogen_store | h2 | electricity | [6 empty] | db | €/time range/MW | db | €/MWh | PyPSA DB |  |  |  | db |  |  |  | db
Link | Concrete-charger | concrete_store | electricity | concrete | [6 empty] | db |  | db |  | PyPSA DB |  |  |  | db |  |  |  | db
Store | Concrete-store | concrete_store | concrete | [7 empty] | db |  | db |  | PyPSA DB |  |  | TRUE |  |  |  |  | db
Link | Concrete-discharger | concrete_store | concrete | electricity | [6 empty] | db |  | db |  | PyPSA DB |  |  |  | db |  |  |  | db
Link | HighT-Molten-Salt-charger | highT_molten_salt_store | electricity | highT_salt | [6 empty] | db |  | db |  | PyPSA DB |  |  |  | db |  |  |  | db
Store | HighT-Molten-Salt-store | highT_molten_salt_store | highT_salt | [7 empty] | db |  | db |  | PyPSA DB |  |  | TRUE |  |  |  |  | db
Link | HighT-Molten-Salt-discharger | highT_molten_salt_store | highT_salt | electricity | [6 empty] | db |  | db |  | PyPSA DB |  |  |  | db |  |  |  | db
Link | Liquid-Air-charger | liquid_air_store | electricity | liquid_air | [6 empty] | db |  | db |  | PyPSA DB |  |  |  | db |  |  |  | db
Store | Liquid-Air-store | liquid_air_store | liquid_air | [7 empty] | db |  | db |  | PyPSA DB |  |  | TRUE |  |  |  |  | db
Link | Liquid-Air-discharger | liquid_air_store | liquid_air | electricity | [6 empty] | db |  | db |  | PyPSA DB |  |  |  | db |  |  |  | db
Link | LowT-Molten-Salt-charger | lowT_molten_salt_store | electricity | lowT_salt | [6 empty] | db |  | db |  | PyPSA DB |  |  |  | db |  |  |  | db
Store | LowT-Molten-Salt-store | lowT_molten_salt_store | lowT_salt | [7 empty] | db |  | db |  | PyPSA DB |  |  | TRUE |  |  |  |  | db
Link | LowT-Molten-Salt-discharger | lowT_molten_salt_store | lowT_salt | electricity | [6 empty] | db |  | db |  | PyPSA DB |  |  |  | db |  |  |  | db
END_COMPONENT_DATA
Note that any information that is in a column without an attribute header is consider a comment, and not used.
Note that for MEM, storage is in energy units whereas for PyPSA it is in power units.
Note: If there is a # in front of component (e.g. #Generator), this row will be ignored
Note: costing for nuclear heat has to be for kWh thermal (or other energy unit)
Note: % indicates addition to standard PyPSA name which stands before the %
Note: carrier allows to group different technologies
Cost calculations
| Source natural gas CCS costs | NREL (National Renewable Energy Laboratory). 2020. "2020 Annual Technology Baseline."
https://atb-archive.nrel.gov/electricity/2020/data.php
| Source BECCS | NREL
https://www.nrel.gov/docs/fy22osti/81644.pdf
| Source load shifting costs | Gerke et al. The California Demand Response Potential Study, Phase 3: Final Report on the Shift Resource through 2030.
https://doi.org/10.20357/B7MS40
| Source lost load | Gorman. The quest to quantify the value of lost load: A critical review of the economics of power outages
https://doi.org/10.1016/j.tej.2022.107187
| Source all other costs | PyPSA technology data
https://github.com/PyPSA/technology-data/blob/master/outputs/costs_2020.csv
| 2020 €/$ | 1.14
| Discount rate | 0.07
| name | Overnight cost [€/MW] | Fixed O&M cost [€/MWyear] | Other fixed cost* (% of capital cost) | Lifetime [years] | Capital recovery factor [%/year] | Annual fixed costs [€/year] | Variable O&M [€/MWh] | Fuel cost [€/MWh] | Efficiency | Decay rate | Hourly fixed costs |  |  | Variable cost [€/MWh] | CO2 emissions
| pumped_hydro_storage energy | 103100 | 1546.5 |  | 30 | 0.080586 | 8433.0851 |  |  |  |  | 0.84446 | €/h/MW
| pumped_hydro_storage power | 1612000 | 14250 | 0.015 | 30 | 0.080586 | 146103.8617 |  |  | 0.81 |  | 14.6303 | €/h/MW |  | 0.00026316
| natural gas with CCS | 1969000 | 53000 |  | 30 | 0.080586 | 162945.7079 | 9 | 20 | 0.56 |  | 16.3168 | €/h/MW |  | 39.2231
(NG combined cycle 95% CCS (H-frame basis -> 2nd Gen Tech)), Moderate
|  | 965000 | 27000 |  | 30 | 0.080586 | 79941.7123 | 2 | 8 | 0.56 |  | 8.0051 |  |  | 14.2857
| BECCS | 5580000 | 162000 |  | 30 | 0.080586 | 462727.129 |  |  |  |  | 46.3357 | €/h/MW |  | 14.5614 | -1.22 | tCO2/MWh
| load shedding | [13 empty] | 8771.9298
| load shifting | [5 empty] | 219298.2456
* includes property, tax, insurance, licensing, permiting costs

## component inputs
component | name | bus | p_set | carrier | capital_cost | marginal_cost | lifetime | p_max_pu | p_nom_extendable | efficiency | bus0 | bus1 | bus2 | efficiency2 | sign | e_nom_extendable | e_nom | p_min_pu | e_cyclic
Load | load | electricity | date 2016-01-01 00:00:00 470809.0 2016-01-01 01:00:00 462893.0 2016-01-01 02:00:00 452352.0 2016-01-01 03:00:00 438677.0 2016-01-01 04:00:00 423295.0 ... 2016-12-31 20:00:00 432009.0 2016-12-31 21:00:00 435982.0 2016-12-31 22:00:00 450070.0 2016-12-31 23:00:00 459604.0 2017-01-01 00:00:00 460100.0 Name: demand (mw), Length: 8785, dtype: float64 | load
Generator | solar-utility | electricity |  | solar-utility | 49588.7324 | 0 | 35 | date 2016-01-01 00:00:00 0.001864 2016-01-01 01:00:00 0.000485 2016-01-01 02:00:00 0.000368 2016-01-01 03:00:00 0.000016 2016-01-01 04:00:00 0.000000 ... 2016-12-31 20:00:00 0.495433 2016-12-31 21:00:00 0.484188 2016-12-31 22:00:00 0.361784 2016-12-31 23:00:00 0.053804 2017-01-01 00:00:00 0.001462 Name: s_cfs, Length: 8785, dtype: float64 | TRUE
Generator | onwind | electricity |  | onwind | 107318.8334 | 1.5 | 27 | date 2016-01-01 00:00:00 0.375857 2016-01-01 01:00:00 0.393032 2016-01-01 02:00:00 0.409373 2016-01-01 03:00:00 0.426377 2016-01-01 04:00:00 0.442548 ... 2016-12-31 20:00:00 0.295296 2016-12-31 21:00:00 0.273697 2016-12-31 22:00:00 0.276651 2016-12-31 23:00:00 0.295928 2017-01-01 00:00:00 0.308848 Name: w_cfs, Length: 8785, dtype: float64 | TRUE
Generator | CCGT % wCCS | natgas_wCCS_out |  | natgas_wCCS | 143326.4338 | 39.2231 |  |  | TRUE | 0.56
Link | CCGT % link wCCS |  |  | natgas_wCCS | 0 | 0 | 25 |  | TRUE | 1 | natgas_wCCS_out | electricity | co2_atmosphere_out | 0.01
Generator | CCGT | natgas_out |  | natgas | 104817.2552 | 40.2929 | 25 |  | TRUE | 0.56
Link | CCGT % link |  |  | natgas | 0 | 0 | 25 |  | TRUE | 1 | natgas_out | electricity | co2_atmosphere_out | 0.2
Generator | geothermal | geoth_out |  | geothermal | 334482.1991 | 0 | 40 |  | TRUE | 0.24
Link | geothermal % link |  |  | geothermal | 0 | 0 | 40 |  | TRUE | 1 | geoth_out | electricity | co2_atmosphere_out | 0.03
Generator | nuclear | electricity |  | nuclear | 706772.6168 | 11.3788 | 40 |  | TRUE | 0.33
Store | load shifting forward | electricity |  | load shifting forward | 219298.2456 | [9 empty] | -1 | TRUE
Store | load shifting backward | electricity |  | load shifting backward | 219298.2456 | [10 empty] | TRUE
Generator | load shedding | electricity |  | load shedding |  | 8771.9298 |  |  | TRUE
Link | direct air capture |  |  | direct air capture | 1007250.4802 | 0 | 20 |  | TRUE |  | co2_atmosphere_out | co2_stored | electricity | -2
Store | co2 atmosphere | co2_atmosphere_out |  | co2 atmosphere | [12 empty] | 0
Link | Lead-Acid-bicharger |  |  | lead_acid_store | 20342.6982 | 0 | 12 |  | TRUE | 0.88 | electricity | lead_acid | [5 empty] | -1
Store | Lead-Acid-store | lead_acid |  | lead_acid_store | 42449.2621 | 0 | 12 | [8 empty] | TRUE |  |  | TRUE
Link | Lithium-Ion-LFP-bicharger |  |  | lithium_ion_lfp_store | 10956.5448 | 0 | 16 |  | TRUE | 0.92 | electricity | lithium_ion_lfp | [5 empty] | -1
Store | Lithium-Ion-LFP-store | lithium_ion_lfp |  | lithium_ion_lfp_store | 31344.748 | 0 | 16 | [8 empty] | TRUE |  |  | TRUE
Link | Lithium-Ion-NMC-bicharger |  |  | lithium_ion_nmc_store | 12150.6712 | 0 | 13 |  | TRUE | 0.92 | electricity | lithium_ion_nmc | [5 empty] | -1
Store | Lithium-Ion-NMC-store | lithium_ion_nmc |  | lithium_ion_nmc_store | 40461.1323 | 0 | 13 | [8 empty] | TRUE |  |  | TRUE
Link | Ni-Zn-bicharger |  |  | ni_zn_store | 11297.3829 | 0 | 15 |  | TRUE | 0.9 | electricity | ni_zn | [5 empty] | -1
Store | Ni-Zn-store | ni_zn |  | ni_zn_store | 34978.3527 | 0 | 15 | [8 empty] | TRUE |  |  | TRUE
Link | Vanadium-Redox-Flow-bicharger |  |  | redox_store | 20358.8666 | 0 | 12 |  | TRUE | 0.81 | electricity | vanadium | [5 empty] | -1
Store | Vanadium-Redox-Flow-store | vanadium |  | redox_store | 36880.2443 | 0 | 12 | [8 empty] | TRUE |  |  | TRUE
Link | Zn-Br-Flow-bicharger |  |  | zn_br_flow_store | 20335.0267 | 0 | 10 |  | TRUE | 0.83 | electricity | zn_br_flow | [5 empty] | -1
Store | Zn-Br-Flow-store | zn_br_flow |  | zn_br_flow_store | 62672.1059 | 0 | 10 | [8 empty] | TRUE |  |  | TRUE
Link | Zn-Br-Nonflow-bicharger |  |  | zn_br_nonflow_store | 15682.004 | 0 | 15 |  | TRUE | 0.89 | electricity | zn_br_nonflow | [5 empty] | -1
Store | Zn-Br-Nonflow-store | zn_br_nonflow |  | zn_br_nonflow_store | 28160.4554 | 0 | 15 | [8 empty] | TRUE |  |  | TRUE
Link | electrolysis |  |  | hydrogen_store | 62293.8258 | 0 | 25 |  | TRUE | 0.8 | electricity | h2
Store | hydrogen storage underground | h2 |  | hydrogen_store | 210.2423 | 0 | 100 | [8 empty] | TRUE |  |  | TRUE
Link | fuel cell |  |  | hydrogen_store | 250090.7535 | 0 | 10 |  | TRUE | 0.58 | h2 | electricity
Link | Concrete-charger |  |  | concrete_store | 14991.6613 | 0 | 35 |  | TRUE | 0.99 | electricity | concrete
Store | Concrete-store | concrete |  | concrete_store | 2144.2077 | 0 | 35 | [8 empty] | TRUE |  |  | TRUE
Link | Concrete-discharger |  |  | concrete_store | 54449.1165 | 0 | 35 |  | TRUE | 0.43 | concrete | electricity
Link | HighT-Molten-Salt-charger |  |  | highT_molten_salt_store | 14982.18 | 0 | 35 |  | TRUE | 0.99 | electricity | highT_salt
Store | HighT-Molten-Salt-store | highT_salt |  | highT_molten_salt_store | 8210.3623 | 0 | 35 | [8 empty] | TRUE |  |  | TRUE
Link | HighT-Molten-Salt-discharger |  |  | highT_molten_salt_store | 54414.6825 | 0 | 35 |  | TRUE | 0.44 | highT_salt | electricity
Link | Liquid-Air-charger |  |  | liquid_air_store | 36920.7588 | 0 | 35 |  | TRUE | 0.99 | electricity | liquid_air
Store | Liquid-Air-store | liquid_air |  | liquid_air_store | 13621.8699 | 0 | 35 | [8 empty] | TRUE |  |  | TRUE
Link | Liquid-Air-discharger |  |  | liquid_air_store | 26403.5346 | 0 | 35 |  | TRUE | 0.55 | liquid_air | electricity
Link | LowT-Molten-Salt-charger |  |  | lowT_molten_salt_store | 11910.3873 | 0 | 35 |  | TRUE | 0.99 | electricity | lowT_salt
Store | LowT-Molten-Salt-store | lowT_salt |  | lowT_molten_salt_store | 5063.7732 | 0 | 35 | [8 empty] | TRUE |  |  | TRUE
Link | LowT-Molten-Salt-discharger |  |  | lowT_molten_salt_store | 43258.0528 | 0 | 35 |  | TRUE | 0.54 | lowT_salt | electricity

## time inputs
snapshot | solar-utility series | onwind series | load load
2016-01-01 | 0.0018642 | 0.37586 | 470809
2016-01-01 01:00 | 0.00048535 | 0.39303 | 462893
2016-01-01 02:00 | 0.00036794 | 0.40937 | 452352
2016-01-01 03:00 | 1.5649e-05 | 0.42638 | 438677
2016-01-01 04:00 | 0 | 0.44255 | 423295
2016-01-01 05:00 | 0 | 0.4571 | 410979
2016-01-01 06:00 | 0 | 0.47063 | 400444
2016-01-01 07:00 | 0 | 0.4842 | 390845
2016-01-01 08:00 | 0 | 0.48964 | 383868
2016-01-01 09:00 | 0 | 0.53984 | 382247
2016-01-01 10:00 | 0 | 0.53514 | 385757
2016-01-01 11:00 | 0 | 0.5269 | 390944
2016-01-01 12:00 | 0 | 0.51743 | 398539
2016-01-01 13:00 | 0 | 0.50938 | 407548
2016-01-01 14:00 | 0.015383 | 0.49279 | 420289
2016-01-01 15:00 | 0.20253 | 0.4492 | 431770
2016-01-01 16:00 | 0.40586 | 0.40791 | 438480
2016-01-01 17:00 | 0.47119 | 0.37306 | 440338
2016-01-01 18:00 | 0.48021 | 0.34785 | 438036
2016-01-01 19:00 | 0.51794 | 0.32277 | 432321
2016-01-01 20:00 | 0.57789 | 0.29995 | 428860
2016-01-01 21:00 | 0.61567 | 0.25673 | 430801
2016-01-01 22:00 | 0.43418 | 0.27173 | 445055
2016-01-01 23:00 | 0.061082 | 0.29107 | 460170
2016-01-02 | 0.0018354 | 0.3049 | 465935
2016-01-02 01:00 | 0.00019185 | 0.31034 | 465362
2016-01-02 02:00 | 0.00023854 | 0.31409 | 462094
2016-01-02 03:00 | 1.6657e-05 | 0.31539 | 450580
2016-01-02 04:00 | 0 | 0.31972 | 434931
2016-01-02 05:00 | 0 | 0.32222 | 417915
2016-01-02 06:00 | 0 | 0.3263 | 406626
2016-01-02 07:00 | 0 | 0.32925 | 397512
2016-01-02 08:00 | 0 | 0.33128 | 392956
2016-01-02 09:00 | 0 | 0.33846 | 392210
2016-01-02 10:00 | 0 | 0.33882 | 396592
2016-01-02 11:00 | 0 | 0.33952 | 406767
2016-01-02 12:00 | 0 | 0.34191 | 420668
2016-01-02 13:00 | 0 | 0.33891 | 434757
2016-01-02 14:00 | 0.027293 | 0.33235 | 445046
2016-01-02 15:00 | 0.21559 | 0.29636 | 450093
2016-01-02 16:00 | 0.40958 | 0.26456 | 448776
2016-01-02 17:00 | 0.47105 | 0.24516 | 443349
2016-01-02 18:00 | 0.49232 | 0.23349 | 435148
2016-01-02 19:00 | 0.53567 | 0.22978 | 427129
2016-01-02 20:00 | 0.59979 | 0.23014 | 420682
2016-01-02 21:00 | 0.61048 | 0.20234 | 423696
2016-01-02 22:00 | 0.44244 | 0.22686 | 441498
2016-01-02 23:00 | 0.064516 | 0.25277 | 461592
2016-01-03 | 0.0020876 | 0.2721 | 469345
2016-01-03 01:00 | 0.00050916 | 0.27941 | 470347
2016-01-03 02:00 | 0.00035447 | 0.27798 | 467310
2016-01-03 03:00 | 1.6183e-05 | 0.27212 | 456030
2016-01-03 04:00 | 0 | 0.26278 | 441559
2016-01-03 05:00 | 0 | 0.25267 | 427167
2016-01-03 06:00 | 0 | 0.24477 | 413834
2016-01-03 07:00 | 0 | 0.2378 | 404865
2016-01-03 08:00 | 0 | 0.2273 | 399699
2016-01-03 09:00 | 0 | 0.20488 | 398110
2016-01-03 10:00 | 0 | 0.19204 | 400834
2016-01-03 11:00 | 0 | 0.18161 | 408834
2016-01-03 12:00 | 0 | 0.17156 | 420449
2016-01-03 13:00 | 0 | 0.16021 | 433181
2016-01-03 14:00 | 0.038616 | 0.14025 | 440085
2016-01-03 15:00 | 0.24182 | 0.10487 | 439806
2016-01-03 16:00 | 0.4159 | 0.086349 | 434999
2016-01-03 17:00 | 0.47302 | 0.074242 | 430919
2016-01-03 18:00 | 0.49073 | 0.065789 | 427178
2016-01-03 19:00 | 0.52981 | 0.061442 | 422449
2016-01-03 20:00 | 0.59145 | 0.060302 | 418943
2016-01-03 21:00 | 0.61852 | 0.046972 | 424541
2016-01-03 22:00 | 0.43238 | 0.059248 | 444380
2016-01-03 23:00 | 0.066351 | 0.078603 | 464325
2016-01-04 | 0.0018823 | 0.095497 | 474796
2016-01-04 01:00 | 0.00030941 | 0.10838 | 477021
2016-01-04 02:00 | 0.0002122 | 0.11661 | 469735
2016-01-04 03:00 | 1.7075e-05 | 0.12279 | 452837
2016-01-04 04:00 | 0 | 0.13155 | 435678
2016-01-04 05:00 | 0 | 0.14135 | 421559
2016-01-04 06:00 | 0 | 0.15116 | 410607
2016-01-04 07:00 | 0 | 0.15617 | 404707
2016-01-04 08:00 | 0 | 0.16015 | 403331
2016-01-04 09:00 | 0 | 0.19373 | 408268
2016-01-04 10:00 | 0 | 0.19724 | 424056
2016-01-04 11:00 | 0 | 0.20178 | 457966
2016-01-04 12:00 | 0 | 0.21047 | 490049
2016-01-04 13:00 | 0 | 0.22297 | 503347
2016-01-04 14:00 | 0.029798 | 0.23012 | 505677
2016-01-04 15:00 | 0.16675 | 0.22221 | 505098
2016-01-04 16:00 | 0.30906 | 0.21772 | 499867
2016-01-04 17:00 | 0.37477 | 0.21667 | 493446
2016-01-04 18:00 | 0.40097 | 0.22342 | 487900
2016-01-04 19:00 | 0.42103 | 0.23382 | 483354
2016-01-04 20:00 | 0.46848 | 0.25544 | 480122
2016-01-04 21:00 | 0.45311 | 0.29099 | 484754
2016-01-04 22:00 | 0.32606 | 0.31556 | 504066
2016-01-04 23:00 | 0.053048 | 0.35078 | 527878
2016-01-05 | 0.0015327 | 0.37605 | 538994
2016-01-05 01:00 | 0.00048445 | 0.39545 | 539677
2016-01-05 02:00 | 0.00037091 | 0.40515 | 531819
2016-01-05 03:00 | 1.8366e-05 | 0.41211 | 511858
2016-01-05 04:00 | 0 | 0.41355 | 488356
2016-01-05 05:00 | 0 | 0.41324 | 470100
2016-01-05 06:00 | 0 | 0.40997 | 459532
2016-01-05 07:00 | 0 | 0.40532 | 452735
2016-01-05 08:00 | 0 | 0.40058 | 450290
2016-01-05 09:00 | 0 | 0.42034 | 455066
2016-01-05 10:00 | 0 | 0.4004 | 471666
2016-01-05 11:00 | 0 | 0.38581 | 505340
2016-01-05 12:00 | 0 | 0.38085 | 536414
2016-01-05 13:00 | 0 | 0.37955 | 544393
2016-01-05 14:00 | 0.010214 | 0.37364 | 538308
2016-01-05 15:00 | 0.095587 | 0.33337 | 530432
2016-01-05 16:00 | 0.21013 | 0.32645 | 518961
2016-01-05 17:00 | 0.27768 | 0.31579 | 507046
2016-01-05 18:00 | 0.31305 | 0.3091 | 497896
2016-01-05 19:00 | 0.33015 | 0.29838 | 489977
2016-01-05 20:00 | 0.35758 | 0.29399 | 485292
2016-01-05 21:00 | 0.35116 | 0.27664 | 489904
2016-01-05 22:00 | 0.24446 | 0.30029 | 511089
2016-01-05 23:00 | 0.03794 | 0.33219 | 534774
2016-01-06 | 0.001274 | 0.36281 | 544758
2016-01-06 01:00 | 0.0004068 | 0.38284 | 544168
2016-01-06 02:00 | 0.00036084 | 0.39135 | 534403
2016-01-06 03:00 | 1.8488e-05 | 0.39057 | 512646
2016-01-06 04:00 | 0 | 0.37747 | 488746
2016-01-06 05:00 | 0 | 0.36211 | 469710
2016-01-06 06:00 | 0 | 0.3428 | 459026
2016-01-06 07:00 | 0 | 0.32546 | 450847
2016-01-06 08:00 | 0 | 0.30705 | 447761
2016-01-06 09:00 | 0 | 0.26782 | 449636
2016-01-06 10:00 | 0 | 0.24021 | 463512
2016-01-06 11:00 | 0 | 0.22256 | 495560
2016-01-06 12:00 | 0 | 0.21365 | 524202
2016-01-06 13:00 | 0 | 0.20832 | 530125
2016-01-06 14:00 | 0.012944 | 0.19888 | 523807
2016-01-06 15:00 | 0.1008 | 0.17575 | 515122
2016-01-06 16:00 | 0.2215 | 0.16243 | 505229
2016-01-06 17:00 | 0.3048 | 0.15472 | 493888
2016-01-06 18:00 | 0.36719 | 0.14761 | 485222
2016-01-06 19:00 | 0.40103 | 0.13895 | 478021
2016-01-06 20:00 | 0.43211 | 0.13374 | 474674
2016-01-06 21:00 | 0.43949 | 0.10044 | 478064
2016-01-06 22:00 | 0.35512 | 0.11764 | 496279
2016-01-06 23:00 | 0.057581 | 0.13974 | 515072
2016-01-07 | 0.0018162 | 0.15876 | 521111
2016-01-07 01:00 | 0.00040789 | 0.17318 | 518375
2016-01-07 02:00 | 0.00034992 | 0.18156 | 506895
2016-01-07 03:00 | 1.9627e-05 | 0.18024 | 486281
2016-01-07 04:00 | 0 | 0.17257 | 461291
2016-01-07 05:00 | 0 | 0.16421 | 439921
2016-01-07 06:00 | 0 | 0.15736 | 425551
2016-01-07 07:00 | 0 | 0.15325 | 415893
2016-01-07 08:00 | 0 | 0.15108 | 410460
2016-01-07 09:00 | 0 | 0.14016 | 411058
2016-01-07 10:00 | 0 | 0.13947 | 423691
2016-01-07 11:00 | 0 | 0.14208 | 454300
2016-01-07 12:00 | 0 | 0.14583 | 483496
2016-01-07 13:00 | 0 | 0.15133 | 491785
2016-01-07 14:00 | 0.023546 | 0.14836 | 490686
2016-01-07 15:00 | 0.12389 | 0.12899 | 488256
2016-01-07 16:00 | 0.24896 | 0.12616 | 481130
2016-01-07 17:00 | 0.33599 | 0.1396 | 472955
2016-01-07 18:00 | 0.39038 | 0.15217 | 465227
2016-01-07 19:00 | 0.41545 | 0.1611 | 459310
2016-01-07 20:00 | 0.44984 | 0.16606 | 456439
2016-01-07 21:00 | 0.44954 | 0.15184 | 457995
2016-01-07 22:00 | 0.38044 | 0.13022 | 473389
2016-01-07 23:00 | 0.081026 | 0.12833 | 488977
2016-01-08 | 0.0025784 | 0.13242 | 494433
2016-01-08 01:00 | 0.00044138 | 0.13259 | 491621
2016-01-08 02:00 | 0.00037624 | 0.1336 | 481932
2016-01-08 03:00 | 1.9517e-05 | 0.13412 | 461801
2016-01-08 04:00 | 0 | 0.13506 | 437008
2016-01-08 05:00 | 0 | 0.14031 | 415288
2016-01-08 06:00 | 0 | 0.14817 | 399917
2016-01-08 07:00 | 0 | 0.15981 | 389529
2016-01-08 08:00 | 0 | 0.17033 | 384659
2016-01-08 09:00 | 0 | 0.18185 | 384914
2016-01-08 10:00 | 0 | 0.19107 | 395661
2016-01-08 11:00 | 0 | 0.19742 | 426104
2016-01-08 12:00 | 0 | 0.20561 | 455472
2016-01-08 13:00 | 0 | 0.20964 | 467173
2016-01-08 14:00 | 0.014255 | 0.20696 | 472550
2016-01-08 15:00 | 0.12077 | 0.19191 | 476734
2016-01-08 16:00 | 0.28207 | 0.18817 | 475016
2016-01-08 17:00 | 0.37267 | 0.18671 | 468663
2016-01-08 18:00 | 0.43004 | 0.18829 | 463564
2016-01-08 19:00 | 0.4607 | 0.19548 | 458952
2016-01-08 20:00 | 0.50213 | 0.20737 | 454537
2016-01-08 21:00 | 0.53408 | 0.22087 | 454446
2016-01-08 22:00 | 0.4552 | 0.21889 | 463432
2016-01-08 23:00 | 0.074656 | 0.22893 | 472623
2016-01-09 | 0.0028501 | 0.23956 | 473493
2016-01-09 01:00 | 0.00047654 | 0.24217 | 468337
2016-01-09 02:00 | 0.0003025 | 0.24094 | 459225
2016-01-09 03:00 | 1.9578e-05 | 0.23755 | 443600
2016-01-09 04:00 | 0 | 0.23954 | 424303
2016-01-09 05:00 | 0 | 0.24961 | 406106
2016-01-09 06:00 | 0 | 0.26157 | 390602
2016-01-09 07:00 | 0 | 0.27144 | 380209
2016-01-09 08:00 | 0 | 0.27141 | 373855
2016-01-09 09:00 | 0 | 0.30144 | 372820
2016-01-09 10:00 | 0 | 0.27934 | 376458
2016-01-09 11:00 | 0 | 0.26532 | 385225
2016-01-09 12:00 | 0 | 0.25803 | 400062
2016-01-09 13:00 | 0 | 0.25873 | 417421
2016-01-09 14:00 | 0.025674 | 0.2697 | 432775
2016-01-09 15:00 | 0.18977 | 0.27022 | 443504
2016-01-09 16:00 | 0.37422 | 0.26549 | 447564
2016-01-09 17:00 | 0.44392 | 0.26241 | 446237
2016-01-09 18:00 | 0.47489 | 0.26471 | 441450
2016-01-09 19:00 | 0.51446 | 0.268 | 437135
2016-01-09 20:00 | 0.57523 | 0.26844 | 434799
2016-01-09 21:00 | 0.606 | 0.24095 | 438748
2016-01-09 22:00 | 0.42879 | 0.2274 | 451099
2016-01-09 23:00 | 0.062865 | 0.22317 | 461966
2016-01-10 | 0.0021887 | 0.22258 | 466908
2016-01-10 01:00 | 0.00050381 | 0.21458 | 465022
2016-01-10 02:00 | 0.00035397 | 0.2054 | 458039
2016-01-10 03:00 | 9.1696e-06 | 0.1955 | 445223
2016-01-10 04:00 | 0 | 0.18987 | 429865
2016-01-10 05:00 | 0 | 0.18663 | 414836
2016-01-10 06:00 | 0 | 0.18608 | 401159
2016-01-10 07:00 | 0 | 0.18926 | 391763
2016-01-10 08:00 | 0 | 0.19237 | 387369
2016-01-10 09:00 | 0 | 0.1933 | 386669
2016-01-10 10:00 | 0 | 0.19611 | 390692
2016-01-10 11:00 | 0 | 0.20103 | 400516
2016-01-10 12:00 | 0 | 0.20365 | 415332
2016-01-10 13:00 | 0 | 0.20522 | 431531
2016-01-10 14:00 | 0.032612 | 0.19865 | 446224
2016-01-10 15:00 | 0.19537 | 0.18016 | 454445
2016-01-10 16:00 | 0.35915 | 0.16578 | 455969
2016-01-10 17:00 | 0.44094 | 0.16288 | 455005
2016-01-10 18:00 | 0.48861 | 0.16807 | 450676
2016-01-10 19:00 | 0.52909 | 0.17673 | 445348
2016-01-10 20:00 | 0.58837 | 0.18243 | 441043
2016-01-10 21:00 | 0.62174 | 0.15866 | 445970
2016-01-10 22:00 | 0.43075 | 0.18138 | 462762
2016-01-10 23:00 | 0.070478 | 0.21792 | 486387
2016-01-11 | 0.0030683 | 0.25838 | 499575
2016-01-11 01:00 | 0.00052644 | 0.28931 | 503763
2016-01-11 02:00 | 0.0003403 | 0.31356 | 499300
2016-01-11 03:00 | 1.0032e-05 | 0.32664 | 486290
2016-01-11 04:00 | 0 | 0.32872 | 469026
2016-01-11 05:00 | 0 | 0.32497 | 454916
2016-01-11 06:00 | 0 | 0.32112 | 445035
2016-01-11 07:00 | 0 | 0.31708 | 440399
2016-01-11 08:00 | 0 | 0.31352 | 440627
2016-01-11 09:00 | 0 | 0.33839 | 447243
2016-01-11 10:00 | 0 | 0.32905 | 465391
2016-01-11 11:00 | 0 | 0.32639 | 503205
2016-01-11 12:00 | 0 | 0.32371 | 537493
2016-01-11 13:00 | 0 | 0.32296 | 547765
2016-01-11 14:00 | 0.039383 | 0.31403 | 543677
2016-01-11 15:00 | 0.25242 | 0.28587 | 535867
2016-01-11 16:00 | 0.44643 | 0.27525 | 524193
2016-01-11 17:00 | 0.51291 | 0.3052 | 511046
2016-01-11 18:00 | 0.53635 | 0.33973 | 501251
2016-01-11 19:00 | 0.58723 | 0.36241 | 492140
2016-01-11 20:00 | 0.66079 | 0.37231 | 485928
2016-01-11 21:00 | 0.68266 | 0.39351 | 488605
2016-01-11 22:00 | 0.49777 | 0.38284 | 506939
2016-01-11 23:00 | 0.093776 | 0.38016 | 526379
2016-01-12 | 0.0035826 | 0.387 | 542445
2016-01-12 01:00 | 0.0004972 | 0.39451 | 543639
2016-01-12 02:00 | 0.00036086 | 0.40254 | 535222
2016-01-12 03:00 | 1.0343e-05 | 0.40297 | 517768
2016-01-12 04:00 | 0 | 0.40413 | 493946
2016-01-12 05:00 | 0 | 0.39743 | 476108
2016-01-12 06:00 | 0 | 0.38905 | 463046
2016-01-12 07:00 | 0 | 0.37605 | 454908
2016-01-12 08:00 | 0 | 0.35651 | 451631
2016-01-12 09:00 | 0 | 0.33528 | 454626
2016-01-12 10:00 | 0 | 0.30601 | 468323
2016-01-12 11:00 | 0 | 0.28138 | 501211
2016-01-12 12:00 | 0 | 0.26078 | 532066
2016-01-12 13:00 | 0 | 0.25139 | 539233
2016-01-12 14:00 | 0.046991 | 0.24038 | 532105
2016-01-12 15:00 | 0.29517 | 0.21645 | 521670
2016-01-12 16:00 | 0.49179 | 0.19867 | 510052
2016-01-12 17:00 | 0.54381 | 0.19201 | 498062
2016-01-12 18:00 | 0.56255 | 0.19298 | 488561
2016-01-12 19:00 | 0.60552 | 0.19694 | 480756
2016-01-12 20:00 | 0.67697 | 0.19734 | 474428
2016-01-12 21:00 | 0.72581 | 0.17222 | 476053
2016-01-12 22:00 | 0.4782 | 0.19137 | 492115
2016-01-12 23:00 | 0.072006 | 0.22772 | 513200
2016-01-13 | 0.0034844 | 0.26135 | 524891
2016-01-13 01:00 | 0.00051002 | 0.29146 | 526072
2016-01-13 02:00 | 0.00039173 | 0.3115 | 519458
2016-01-13 03:00 | 1.0169e-05 | 0.32647 | 503849
2016-01-13 04:00 | 0 | 0.33667 | 483469
2016-01-13 05:00 | 0 | 0.34976 | 465481
2016-01-13 06:00 | 0 | 0.35847 | 454923
2016-01-13 07:00 | 0 | 0.36526 | 448875
2016-01-13 08:00 | 0 | 0.36737 | 447429
2016-01-13 09:00 | 0 | 0.37461 | 452208
2016-01-13 10:00 | 0 | 0.36552 | 469687
2016-01-13 11:00 | 0 | 0.34934 | 505391
2016-01-13 12:00 | 0 | 0.33076 | 537146
2016-01-13 13:00 | 0 | 0.3127 | 545012
2016-01-13 14:00 | 0.043717 | 0.28945 | 537234
2016-01-13 15:00 | 0.27052 | 0.24202 | 525619
2016-01-13 16:00 | 0.44857 | 0.20938 | 512003
2016-01-13 17:00 | 0.49873 | 0.19586 | 498883
2016-01-13 18:00 | 0.52474 | 0.19807 | 487741
2016-01-13 19:00 | 0.57272 | 0.20242 | 480098
2016-01-13 20:00 | 0.6429 | 0.20689 | 475714
2016-01-13 21:00 | 0.6617 | 0.18345 | 479086
2016-01-13 22:00 | 0.46005 | 0.20937 | 495539
2016-01-13 23:00 | 0.08098 | 0.26288 | 515312
2016-01-14 | 0.0039101 | 0.31397 | 525731
2016-01-14 01:00 | 0.00052077 | 0.35127 | 525788
2016-01-14 02:00 | 0.00037645 | 0.38056 | 518221
2016-01-14 03:00 | 1.0099e-05 | 0.41003 | 499085
2016-01-14 04:00 | 0 | 0.43404 | 476059
2016-01-14 05:00 | 0 | 0.45298 | 455967
2016-01-14 06:00 | 0 | 0.46468 | 443426
2016-01-14 07:00 | 0 | 0.46904 | 434625
2016-01-14 08:00 | 0 | 0.46958 | 430323
2016-01-14 09:00 | 0 | 0.48872 | 433882
2016-01-14 10:00 | 0 | 0.47014 | 449048
2016-01-14 11:00 | 0 | 0.46696 | 482678
2016-01-14 12:00 | 0 | 0.47281 | 511825
2016-01-14 13:00 | 0 | 0.48511 | 518934
2016-01-14 14:00 | 0.045403 | 0.48372 | 511165
2016-01-14 15:00 | 0.27463 | 0.44574 | 499774
2016-01-14 16:00 | 0.45441 | 0.39877 | 485758
2016-01-14 17:00 | 0.51332 | 0.40817 | 471708
2016-01-14 18:00 | 0.5289 | 0.42108 | 461997
2016-01-14 19:00 | 0.57225 | 0.4369 | 454127
2016-01-14 20:00 | 0.63505 | 0.45081 | 449692
2016-01-14 21:00 | 0.66516 | 0.41276 | 451533
2016-01-14 22:00 | 0.49818 | 0.41417 | 463636
2016-01-14 23:00 | 0.10219 | 0.43745 | 481986
2016-01-15 | 0.0035803 | 0.46116 | 491071
2016-01-15 01:00 | 0.00043148 | 0.46926 | 490964
2016-01-15 02:00 | 0.0003996 | 0.47865 | 482259
2016-01-15 03:00 | 1.1201e-05 | 0.47642 | 462693
2016-01-15 04:00 | 0 | 0.47513 | 440735
2016-01-15 05:00 | 0 | 0.46825 | 420298
2016-01-15 06:00 | 0 | 0.45675 | 406086
2016-01-15 07:00 | 0 | 0.43639 | 397042
2016-01-15 08:00 | 0 | 0.41096 | 392675
2016-01-15 09:00 | 0 | 0.44339 | 394761
2016-01-15 10:00 | 0 | 0.36505 | 407359
2016-01-15 11:00 | 0 | 0.31707 | 436666
2016-01-15 12:00 | 0 | 0.2826 | 466185
2016-01-15 13:00 | 0 | 0.25849 | 477552
2016-01-15 14:00 | 0.038444 | 0.22474 | 480240
2016-01-15 15:00 | 0.1893 | 0.18759 | 481526
2016-01-15 16:00 | 0.34486 | 0.16048 | 477244
2016-01-15 17:00 | 0.42582 | 0.14566 | 470535
2016-01-15 18:00 | 0.48368 | 0.14666 | 464809
2016-01-15 19:00 | 0.51362 | 0.15144 | 459306
2016-01-15 20:00 | 0.55703 | 0.15702 | 455638
2016-01-15 21:00 | 0.57843 | 0.14999 | 456911
2016-01-15 22:00 | 0.45537 | 0.1513 | 464155
2016-01-15 23:00 | 0.093721 | 0.17019 | 471864
2016-01-16 | 0.0043801 | 0.18787 | 473518
2016-01-16 01:00 | 0.00044883 | 0.20135 | 469990
2016-01-16 02:00 | 0.00039824 | 0.20738 | 462067
2016-01-16 03:00 | 1.1516e-05 | 0.21039 | 446898
2016-01-16 04:00 | 0 | 0.21213 | 429098
2016-01-16 05:00 | 0 | 0.21135 | 411200
2016-01-16 06:00 | 0 | 0.21229 | 397507
2016-01-16 07:00 | 0 | 0.21668 | 388116
2016-01-16 08:00 | 0 | 0.22435 | 383335
2016-01-16 09:00 | 0 | 0.22952 | 382836
2016-01-16 10:00 | 0 | 0.22887 | 388193
2016-01-16 11:00 | 0 | 0.22487 | 398613
2016-01-16 12:00 | 0 | 0.21971 | 414957
2016-01-16 13:00 | 0 | 0.21098 | 431737
2016-01-16 14:00 | 0.033856 | 0.2001 | 445036
2016-01-16 15:00 | 0.21563 | 0.18435 | 450767
2016-01-16 16:00 | 0.37782 | 0.1785 | 449596
2016-01-16 17:00 | 0.44196 | 0.18193 | 445176
2016-01-16 18:00 | 0.46335 | 0.19397 | 438693
2016-01-16 19:00 | 0.51652 | 0.20617 | 433491
2016-01-16 20:00 | 0.58043 | 0.2126 | 430588
2016-01-16 21:00 | 0.60285 | 0.18007 | 433541
2016-01-16 22:00 | 0.4684 | 0.17069 | 444810
2016-01-16 23:00 | 0.092025 | 0.17538 | 460141
2016-01-17 | 0.0045088 | 0.18746 | 466002
2016-01-17 01:00 | 0.0004052 | 0.20222 | 466202
2016-01-17 02:00 | 0.00039395 | 0.21587 | 461031
2016-01-17 03:00 | 1.1555e-05 | 0.22554 | 449651
2016-01-17 04:00 | 0 | 0.23155 | 433925
2016-01-17 05:00 | 0 | 0.23638 | 420780
2016-01-17 06:00 | 0 | 0.23776 | 409148
2016-01-17 07:00 | 0 | 0.23814 | 400726
2016-01-17 08:00 | 0 | 0.23565 | 397107
2016-01-17 09:00 | 0 | 0.25833 | 396995
2016-01-17 10:00 | 0 | 0.24197 | 401148
2016-01-17 11:00 | 0 | 0.22557 | 411144
2016-01-17 12:00 | 0 | 0.20962 | 426593
2016-01-17 13:00 | 0 | 0.2002 | 444517
2016-01-17 14:00 | 0.028004 | 0.18974 | 458932
2016-01-17 15:00 | 0.2263 | 0.16464 | 464245
2016-01-17 16:00 | 0.42482 | 0.15483 | 462424
2016-01-17 17:00 | 0.49343 | 0.1544 | 459077
2016-01-17 18:00 | 0.5142 | 0.15766 | 454097
2016-01-17 19:00 | 0.55471 | 0.16134 | 448939
2016-01-17 20:00 | 0.62206 | 0.16303 | 445370
2016-01-17 21:00 | 0.66383 | 0.13982 | 448873
2016-01-17 22:00 | 0.44724 | 0.13717 | 464088
2016-01-17 23:00 | 0.095057 | 0.15419 | 485734
2016-01-18 | 0.0043562 | 0.17453 | 496055
2016-01-18 01:00 | 0.00050978 | 0.18264 | 499903
2016-01-18 02:00 | 0.00040148 | 0.18087 | 495273
2016-01-18 03:00 | 1.0669e-05 | 0.17246 | 485022
2016-01-18 04:00 | 0 | 0.16092 | 469740
2016-01-18 05:00 | 0 | 0.1545 | 455921
2016-01-18 06:00 | 0 | 0.14909 | 448386
2016-01-18 07:00 | 0 | 0.14538 | 444095
2016-01-18 08:00 | 0 | 0.14824 | 444476
2016-01-18 09:00 | 0 | 0.13064 | 451294
2016-01-18 10:00 | 0 | 0.13416 | 467139
2016-01-18 11:00 | 0 | 0.13868 | 494557
2016-01-18 12:00 | 0 | 0.14809 | 523689
2016-01-18 13:00 | 0 | 0.1587 | 540845
2016-01-18 14:00 | 0.037383 | 0.16751 | 544986
2016-01-18 15:00 | 0.19593 | 0.16204 | 543295
2016-01-18 16:00 | 0.33728 | 0.15054 | 536682
2016-01-18 17:00 | 0.40124 | 0.14778 | 527471
2016-01-18 18:00 | 0.44961 | 0.14941 | 517624
2016-01-18 19:00 | 0.49116 | 0.15748 | 509646
2016-01-18 20:00 | 0.5487 | 0.16654 | 504548
2016-01-18 21:00 | 0.57394 | 0.16542 | 507574
2016-01-18 22:00 | 0.43701 | 0.18856 | 526254
2016-01-18 23:00 | 0.091785 | 0.23933 | 549477
2016-01-19 | 0.0050934 | 0.28468 | 562369
2016-01-19 01:00 | 0.00053921 | 0.31188 | 563958
2016-01-19 02:00 | 0.0003814 | 0.32642 | 556327
2016-01-19 03:00 | 1.0736e-05 | 0.33576 | 538055
2016-01-19 04:00 | 0 | 0.33996 | 516738
2016-01-19 05:00 | 0 | 0.33883 | 501292
2016-01-19 06:00 | 0 | 0.33494 | 488827
2016-01-19 07:00 | 0 | 0.33241 | 482783
2016-01-19 08:00 | 0 | 0.32435 | 481076
2016-01-19 09:00 | 0 | 0.31736 | 486092
2016-01-19 10:00 | 0 | 0.30259 | 502163
2016-01-19 11:00 | 0 | 0.28546 | 535457
2016-01-19 12:00 | 0 | 0.27615 | 566299
2016-01-19 13:00 | 0 | 0.26696 | 573164
2016-01-19 14:00 | 0.027997 | 0.25323 | 566429
2016-01-19 15:00 | 0.20617 | 0.22615 | 557716
2016-01-19 16:00 | 0.35278 | 0.22153 | 545130
2016-01-19 17:00 | 0.41423 | 0.21491 | 531980
2016-01-19 18:00 | 0.44949 | 0.20342 | 520957
2016-01-19 19:00 | 0.48846 | 0.19171 | 512504
2016-01-19 20:00 | 0.54097 | 0.17646 | 508038
2016-01-19 21:00 | 0.54125 | 0.14861 | 511350
2016-01-19 22:00 | 0.4183 | 0.13707 | 528590
2016-01-19 23:00 | 0.073159 | 0.14393 | 550838
2016-01-20 | 0.0039518 | 0.1574 | 561888
2016-01-20 01:00 | 0.00053598 | 0.1702 | 561943
2016-01-20 02:00 | 0.00037202 | 0.18014 | 552117
2016-01-20 03:00 | 1.2533e-05 | 0.18905 | 532519
2016-01-20 04:00 | 0 | 0.19808 | 508121
2016-01-20 05:00 | 0 | 0.20525 | 489033
2016-01-20 06:00 | 0 | 0.21459 | 477201
2016-01-20 07:00 | 0 | 0.22162 | 469244
2016-01-20 08:00 | 0 | 0.23105 | 465073
2016-01-20 09:00 | 0 | 0.22461 | 467668
2016-01-20 10:00 | 0 | 0.22466 | 480665
2016-01-20 11:00 | 0 | 0.23079 | 511178
2016-01-20 12:00 | 0 | 0.23711 | 538547
2016-01-20 13:00 | 0 | 0.24343 | 545720
2016-01-20 14:00 | 0.018997 | 0.24672 | 541525
2016-01-20 15:00 | 0.18213 | 0.22458 | 535783
2016-01-20 16:00 | 0.36157 | 0.21065 | 524933
2016-01-20 17:00 | 0.45683 | 0.21299 | 513323
2016-01-20 18:00 | 0.51496 | 0.21868 | 504846
2016-01-20 19:00 | 0.55971 | 0.22438 | 499511
2016-01-20 20:00 | 0.63947 | 0.23069 | 496267
2016-01-20 21:00 | 0.68268 | 0.2129 | 498452
2016-01-20 22:00 | 0.52613 | 0.21262 | 512960
2016-01-20 23:00 | 0.12158 | 0.21903 | 530355
2016-01-21 | 0.0052894 | 0.22769 | 536685
2016-01-21 01:00 | 0.00028092 | 0.23508 | 533921
2016-01-21 02:00 | 0.00021517 | 0.23605 | 523733
2016-01-21 03:00 | 1.2288e-05 | 0.23161 | 502414
2016-01-21 04:00 | 0 | 0.22947 | 477551
2016-01-21 05:00 | 0 | 0.237 | 456315
2016-01-21 06:00 | 0 | 0.24858 | 443693
2016-01-21 07:00 | 0 | 0.2656 | 435960
2016-01-21 08:00 | 0 | 0.28094 | 432949
2016-01-21 09:00 | 0 | 0.30239 | 435901
2016-01-21 10:00 | 0 | 0.308 | 448923
2016-01-21 11:00 | 0 | 0.30978 | 480425
2016-01-21 12:00 | 0 | 0.31111 | 510035
2016-01-21 13:00 | 0 | 0.31195 | 518534
2016-01-21 14:00 | 0.044379 | 0.29973 | 515838
2016-01-21 15:00 | 0.27749 | 0.28969 | 511625
2016-01-21 16:00 | 0.46857 | 0.30643 | 504869
2016-01-21 17:00 | 0.53225 | 0.31616 | 497314
2016-01-21 18:00 | 0.55514 | 0.32641 | 490719
2016-01-21 19:00 | 0.59778 | 0.33493 | 486338
2016-01-21 20:00 | 0.66596 | 0.34299 | 483984
2016-01-21 21:00 | 0.71085 | 0.32987 | 486412
2016-01-21 22:00 | 0.53039 | 0.29852 | 501961
2016-01-21 23:00 | 0.10995 | 0.24924 | 520445
2016-01-22 | 0.0060434 | 0.22492 | 527936
2016-01-22 01:00 | 0.00050826 | 0.20993 | 526468
2016-01-22 02:00 | 0.00038933 | 0.19736 | 516856
2016-01-22 03:00 | 1.3306e-05 | 0.18966 | 498821
2016-01-22 04:00 | 0 | 0.18906 | 476229
2016-01-22 05:00 | 0 | 0.19424 | 456375
2016-01-22 06:00 | 0 | 0.20494 | 444230
2016-01-22 07:00 | 0 | 0.21675 | 436401
2016-01-22 08:00 | 0 | 0.22655 | 433510
2016-01-22 09:00 | 0 | 0.22052 | 436978
2016-01-22 10:00 | 0 | 0.22279 | 449180
2016-01-22 11:00 | 0 | 0.22429 | 477761
2016-01-22 12:00 | 0 | 0.22508 | 507663
2016-01-22 13:00 | 0 | 0.22651 | 521669
2016-01-22 14:00 | 0.045536 | 0.22466 | 527730
2016-01-22 15:00 | 0.27325 | 0.21696 | 530526
2016-01-22 16:00 | 0.463 | 0.20586 | 527349
2016-01-22 17:00 | 0.51702 | 0.19319 | 521407
2016-01-22 18:00 | 0.53362 | 0.19225 | 515885
2016-01-22 19:00 | 0.57408 | 0.19935 | 510547
2016-01-22 20:00 | 0.64017 | 0.21242 | 506514
2016-01-22 21:00 | 0.65865 | 0.22043 | 507046
2016-01-22 22:00 | 0.4535 | 0.24068 | 517154
2016-01-22 23:00 | 0.096271 | 0.27867 | 529079
2016-01-23 | 0.0055819 | 0.31571 | 532762
2016-01-23 01:00 | 0.00053379 | 0.34173 | 529195
2016-01-23 02:00 | 0.00038756 | 0.36167 | 520505
2016-01-23 03:00 | 1.2536e-05 | 0.37222 | 505807
2016-01-23 04:00 | 0 | 0.37968 | 487425
2016-01-23 05:00 | 0 | 0.38307 | 471931
2016-01-23 06:00 | 0 | 0.38787 | 460046
2016-01-23 07:00 | 0 | 0.39471 | 452760
2016-01-23 08:00 | 0 | 0.3997 | 448842
2016-01-23 09:00 | 0 | 0.38722 | 449099
2016-01-23 10:00 | 0 | 0.39196 | 454288
2016-01-23 11:00 | 0 | 0.39464 | 463739
2016-01-23 12:00 | 0 | 0.38993 | 478856
2016-01-23 13:00 | 0 | 0.38774 | 495520
2016-01-23 14:00 | 0.040868 | 0.37992 | 509928
2016-01-23 15:00 | 0.22275 | 0.3436 | 516578
2016-01-23 16:00 | 0.38565 | 0.31034 | 513731
2016-01-23 17:00 | 0.45367 | 0.28712 | 505643
2016-01-23 18:00 | 0.49193 | 0.27136 | 494705
2016-01-23 19:00 | 0.53589 | 0.2614 | 483360
2016-01-23 20:00 | 0.59494 | 0.25451 | 476779
2016-01-23 21:00 | 0.59593 | 0.22065 | 476727
2016-01-23 22:00 | 0.46668 | 0.2288 | 488300
2016-01-23 23:00 | 0.11167 | 0.27177 | 505374
2016-01-24 | 0.0062491 | 0.30725 | 514019
2016-01-24 01:00 | 0.00052572 | 0.3231 | 514024
2016-01-24 02:00 | 0.00036707 | 0.32718 | 508962
2016-01-24 03:00 | 1.2624e-05 | 0.32756 | 497824
2016-01-24 04:00 | 0 | 0.32039 | 482754
2016-01-24 05:00 | 0 | 0.30992 | 468555
2016-01-24 06:00 | 0 | 0.29774 | 459947
2016-01-24 07:00 | 0 | 0.28344 | 454182
2016-01-24 08:00 | 0 | 0.26758 | 452194
2016-01-24 09:00 | 0 | 0.26519 | 453163
2016-01-24 10:00 | 0 | 0.24613 | 457622
2016-01-24 11:00 | 0 | 0.23382 | 468618
2016-01-24 12:00 | 0 | 0.23176 | 482809
2016-01-24 13:00 | 0 | 0.23445 | 494739
2016-01-24 14:00 | 0.036263 | 0.22909 | 496332
2016-01-24 15:00 | 0.23118 | 0.20098 | 487392
2016-01-24 16:00 | 0.40742 | 0.1801 | 473672
2016-01-24 17:00 | 0.4808 | 0.1847 | 460203
2016-01-24 18:00 | 0.52322 | 0.19808 | 447336
2016-01-24 19:00 | 0.55875 | 0.22107 | 437481
2016-01-24 20:00 | 0.62837 | 0.24581 | 431504
2016-01-24 21:00 | 0.67077 | 0.23644 | 433670
2016-01-24 22:00 | 0.52661 | 0.2669 | 450881
2016-01-24 23:00 | 0.13151 | 0.31121 | 474596
2016-01-25 | 0.0065613 | 0.3443 | 491726
2016-01-25 01:00 | 0.00050161 | 0.36263 | 495962
2016-01-25 02:00 | 0.00035768 | 0.37601 | 491171
2016-01-25 03:00 | 0 | 0.38301 | 478100
2016-01-25 04:00 | 0 | 0.39158 | 460344
2016-01-25 05:00 | 0 | 0.39915 | 445039
2016-01-25 06:00 | 0 | 0.40963 | 435449
2016-01-25 07:00 | 0 | 0.41838 | 430084
2016-01-25 08:00 | 0 | 0.42193 | 429371
2016-01-25 09:00 | 0 | 0.46317 | 434477
2016-01-25 10:00 | 0 | 0.46228 | 450562
2016-01-25 11:00 | 0 | 0.46138 | 482964
2016-01-25 12:00 | 0 | 0.44949 | 513254
2016-01-25 13:00 | 3.7625e-08 | 0.43712 | 521833
2016-01-25 14:00 | 0.041732 | 0.40351 | 513400
2016-01-25 15:00 | 0.25443 | 0.37478 | 502803
2016-01-25 16:00 | 0.45393 | 0.4121 | 490218
2016-01-25 17:00 | 0.53016 | 0.42477 | 478418
2016-01-25 18:00 | 0.56516 | 0.43306 | 468443
2016-01-25 19:00 | 0.60415 | 0.43601 | 460520
2016-01-25 20:00 | 0.6751 | 0.43417 | 455084
2016-01-25 21:00 | 0.72096 | 0.41662 | 456462
2016-01-25 22:00 | 0.5733 | 0.38105 | 470804
2016-01-25 23:00 | 0.13071 | 0.364 | 489971
2016-01-26 | 0.0066578 | 0.37082 | 498882
2016-01-26 01:00 | 0.00051411 | 0.38023 | 497920
2016-01-26 02:00 | 0.00037544 | 0.38332 | 487578
2016-01-26 03:00 | 0 | 0.38537 | 468214
2016-01-26 04:00 | 0 | 0.38413 | 444306
2016-01-26 05:00 | 0 | 0.38036 | 424224
2016-01-26 06:00 | 0 | 0.37505 | 410463
2016-01-26 07:00 | 0 | 0.3675 | 402333
2016-01-26 08:00 | 0 | 0.35486 | 398895
2016-01-26 09:00 | 0 | 0.33628 | 402129
2016-01-26 10:00 | 0 | 0.32678 | 415301
2016-01-26 11:00 | 0 | 0.31859 | 445595
2016-01-26 12:00 | 0 | 0.30609 | 475322
2016-01-26 13:00 | 0 | 0.29293 | 486896
2016-01-26 14:00 | 0.030984 | 0.2741 | 487445
2016-01-26 15:00 | 0.25444 | 0.25672 | 486455
2016-01-26 16:00 | 0.45002 | 0.23489 | 481157
2016-01-26 17:00 | 0.51444 | 0.21806 | 474019
2016-01-26 18:00 | 0.55065 | 0.20835 | 468079
2016-01-26 19:00 | 0.59019 | 0.20486 | 463872
2016-01-26 20:00 | 0.65176 | 0.19861 | 461239
2016-01-26 21:00 | 0.70061 | 0.17367 | 463887
2016-01-26 22:00 | 0.52978 | 0.16316 | 477148
2016-01-26 23:00 | 0.1189 | 0.17056 | 492997
2016-01-27 | 0.0066535 | 0.18216 | 500249
2016-01-27 01:00 | 0.00052834 | 0.19863 | 499113
2016-01-27 02:00 | 0.00036071 | 0.21998 | 488910
2016-01-27 03:00 | 0 | 0.25171 | 469326
2016-01-27 04:00 | 0 | 0.28457 | 445534
2016-01-27 05:00 | 0 | 0.31955 | 425309
2016-01-27 06:00 | 0 | 0.35086 | 411719
2016-01-27 07:00 | 0 | 0.37744 | 403198
2016-01-27 08:00 | 0 | 0.40004 | 399404
2016-01-27 09:00 | 0 | 0.44652 | 403381
2016-01-27 10:00 | 0 | 0.46242 | 418666
2016-01-27 11:00 | 0 | 0.47223 | 449958
2016-01-27 12:00 | 0 | 0.479 | 482253
2016-01-27 13:00 | 0 | 0.49094 | 494454
2016-01-27 14:00 | 0.048857 | 0.48808 | 496472
2016-01-27 15:00 | 0.29047 | 0.46042 | 495410
2016-01-27 16:00 | 0.48356 | 0.44253 | 488754
2016-01-27 17:00 | 0.54864 | 0.44865 | 479322
2016-01-27 18:00 | 0.57398 | 0.46189 | 469952
2016-01-27 19:00 | 0.62034 | 0.47263 | 462707
2016-01-27 20:00 | 0.69129 | 0.47564 | 458018
2016-01-27 21:00 | 0.72992 | 0.47997 | 458984
2016-01-27 22:00 | 0.54675 | 0.46985 | 471783
2016-01-27 23:00 | 0.15033 | 0.47694 | 491721
2016-01-28 | 0.0074343 | 0.48844 | 503795
2016-01-28 01:00 | 0.00049449 | 0.49705 | 505618
2016-01-28 02:00 | 0.00037431 | 0.50627 | 498533
2016-01-28 03:00 | 0 | 0.51646 | 480798
2016-01-28 04:00 | 0 | 0.5234 | 458328
2016-01-28 05:00 | 0 | 0.52946 | 439388
2016-01-28 06:00 | 0 | 0.53538 | 427549
2016-01-28 07:00 | 0 | 0.5376 | 420148
2016-01-28 08:00 | 0 | 0.52819 | 417062
2016-01-28 09:00 | 0 | 0.54902 | 420727
2016-01-28 10:00 | 0 | 0.4938 | 437126
2016-01-28 11:00 | 0 | 0.45038 | 471427
2016-01-28 12:00 | 0 | 0.41478 | 503404
2016-01-28 13:00 | 2.4752e-07 | 0.39573 | 512040
2016-01-28 14:00 | 0.053647 | 0.35893 | 507622
2016-01-28 15:00 | 0.30659 | 0.30769 | 498829
2016-01-28 16:00 | 0.51486 | 0.26794 | 486539
2016-01-28 17:00 | 0.56973 | 0.25911 | 473213
2016-01-28 18:00 | 0.58608 | 0.24624 | 463101
2016-01-28 19:00 | 0.629 | 0.23225 | 455087
2016-01-28 20:00 | 0.69408 | 0.21373 | 450296
2016-01-28 21:00 | 0.70673 | 0.18495 | 452306
2016-01-28 22:00 | 0.53464 | 0.19347 | 463893
2016-01-28 23:00 | 0.12806 | 0.22113 | 479734
2016-01-29 | 0.0069226 | 0.25926 | 489988
2016-01-29 01:00 | 0.00046986 | 0.29858 | 491465
2016-01-29 02:00 | 0.0004145 | 0.34224 | 483885
2016-01-29 03:00 | 0 | 0.38448 | 466139
2016-01-29 04:00 | 0 | 0.4241 | 442987
2016-01-29 05:00 | 0 | 0.4568 | 424662
2016-01-29 06:00 | 0 | 0.48225 | 413273
2016-01-29 07:00 | 0 | 0.50433 | 406076
2016-01-29 08:00 | 0 | 0.52324 | 403830
2016-01-29 09:00 | 0 | 0.57648 | 408717
2016-01-29 10:00 | 0 | 0.58071 | 423725
2016-01-29 11:00 | 0 | 0.58898 | 458104
2016-01-29 12:00 | 0 | 0.60239 | 489880
2016-01-29 13:00 | 7.1314e-07 | 0.61066 | 498339
2016-01-29 14:00 | 0.05122 | 0.61145 | 492284
2016-01-29 15:00 | 0.25 | 0.57379 | 483987
2016-01-29 16:00 | 0.40692 | 0.5376 | 472607
2016-01-29 17:00 | 0.46707 | 0.55354 | 461493
2016-01-29 18:00 | 0.51293 | 0.58074 | 453063
2016-01-29 19:00 | 0.54877 | 0.59125 | 446413
2016-01-29 20:00 | 0.59668 | 0.57242 | 441068
2016-01-29 21:00 | 0.61404 | 0.52894 | 441048
2016-01-29 22:00 | 0.46751 | 0.43993 | 450733
2016-01-29 23:00 | 0.12166 | 0.40143 | 465999
2016-01-30 | 0.0070188 | 0.39753 | 473718
2016-01-30 01:00 | 0.00049518 | 0.39343 | 473262
2016-01-30 02:00 | 0.0004188 | 0.39512 | 468077
2016-01-30 03:00 | 0 | 0.40102 | 455580
2016-01-30 04:00 | 0 | 0.40596 | 437622
2016-01-30 05:00 | 0 | 0.41105 | 421454
2016-01-30 06:00 | 0 | 0.40928 | 409661
2016-01-30 07:00 | 0 | 0.40094 | 401725
2016-01-30 08:00 | 0 | 0.39166 | 397446
2016-01-30 09:00 | 0 | 0.37528 | 399211
2016-01-30 10:00 | 0 | 0.37262 | 406491
2016-01-30 11:00 | 0 | 0.37778 | 420075
2016-01-30 12:00 | 0 | 0.38329 | 436599
2016-01-30 13:00 | 3.6176e-06 | 0.38468 | 448082
2016-01-30 14:00 | 0.044629 | 0.36822 | 447923
2016-01-30 15:00 | 0.22599 | 0.32224 | 440969
2016-01-30 16:00 | 0.36988 | 0.29491 | 431135
2016-01-30 17:00 | 0.43819 | 0.31598 | 420375
2016-01-30 18:00 | 0.48687 | 0.33469 | 410136
2016-01-30 19:00 | 0.52446 | 0.35095 | 402345
2016-01-30 20:00 | 0.5803 | 0.3607 | 398119
2016-01-30 21:00 | 0.60333 | 0.34265 | 398211
2016-01-30 22:00 | 0.49356 | 0.33864 | 407935
2016-01-30 23:00 | 0.12619 | 0.35722 | 424712
2016-01-31 | 0.0078513 | 0.38973 | 432706
2016-01-31 01:00 | 0.00049463 | 0.41524 | 433566
2016-01-31 02:00 | 0.00041513 | 0.43215 | 428394
2016-01-31 03:00 | 0 | 0.44318 | 417412
2016-01-31 04:00 | 0 | 0.44966 | 401466
2016-01-31 05:00 | 0 | 0.44814 | 385031
2016-01-31 06:00 | 0 | 0.44977 | 372884
2016-01-31 07:00 | 0 | 0.45301 | 364163
2016-01-31 08:00 | 0 | 0.44657 | 359200
2016-01-31 09:00 | 0 | 0.47331 | 358040
2016-01-31 10:00 | 0 | 0.44173 | 360898
2016-01-31 11:00 | 0 | 0.40992 | 368195
2016-01-31 12:00 | 0 | 0.37594 | 380157
2016-01-31 13:00 | 2.4339e-06 | 0.34713 | 391752
2016-01-31 14:00 | 0.041988 | 0.30669 | 399409
2016-01-31 15:00 | 0.2093 | 0.24077 | 400465
2016-01-31 16:00 | 0.33926 | 0.21839 | 398733
2016-01-31 17:00 | 0.39648 | 0.22337 | 397649
2016-01-31 18:00 | 0.44832 | 0.21718 | 395805
2016-01-31 19:00 | 0.48359 | 0.20916 | 393066
2016-01-31 20:00 | 0.52246 | 0.19775 | 391975
2016-01-31 21:00 | 0.5119 | 0.17978 | 395107
2016-01-31 22:00 | 0.38982 | 0.14739 | 407470
2016-01-31 23:00 | 0.11034 | 0.14429 | 425236
2016-02-01 | 0.0068473 | 0.16144 | 434806
2016-02-01 01:00 | 0.00045531 | 0.17057 | 435064
2016-02-01 02:00 | 0.00039294 | 0.17225 | 426819
2016-02-01 03:00 | 0 | 0.16723 | 411759
2016-02-01 04:00 | 0 | 0.16221 | 391383
2016-02-01 05:00 | 0 | 0.16151 | 372942
2016-02-01 06:00 | 0 | 0.15741 | 361001
2016-02-01 07:00 | 0 | 0.15485 | 353033
2016-02-01 08:00 | 0 | 0.1552 | 350045
2016-02-01 09:00 | 0 | 0.14921 | 353256
2016-02-01 10:00 | 0 | 0.15596 | 368542
2016-02-01 11:00 | 0 | 0.1714 | 401550
2016-02-01 12:00 | 0 | 0.1873 | 433191
2016-02-01 13:00 | 7.8633e-06 | 0.20307 | 444295
2016-02-01 14:00 | 0.034261 | 0.20173 | 447894
2016-02-01 15:00 | 0.18072 | 0.19281 | 450694
2016-02-01 16:00 | 0.34841 | 0.2247 | 449644
2016-02-01 17:00 | 0.43596 | 0.26897 | 446263
2016-02-01 18:00 | 0.47281 | 0.30742 | 442699
2016-02-01 19:00 | 0.49711 | 0.34453 | 439797
2016-02-01 20:00 | 0.53758 | 0.37339 | 437129
2016-02-01 21:00 | 0.56365 | 0.34005 | 438025
2016-02-01 22:00 | 0.48719 | 0.34244 | 446188
2016-02-01 23:00 | 0.15369 | 0.38358 | 461930
2016-02-02 | 0.0077989 | 0.42658 | 471806
2016-02-02 01:00 | 0.0005105 | 0.4426 | 470709
2016-02-02 02:00 | 0.00038255 | 0.46071 | 461079
2016-02-02 03:00 | 4.8748e-08 | 0.46689 | 442670
2016-02-02 04:00 | 5.0693e-08 | 0.46246 | 418336
2016-02-02 05:00 | 0 | 0.45393 | 396625
2016-02-02 06:00 | 0 | 0.46059 | 381749
2016-02-02 07:00 | 0 | 0.48585 | 371769
2016-02-02 08:00 | 0 | 0.51186 | 366772
2016-02-02 09:00 | 0 | 0.55893 | 368591
2016-02-02 10:00 | 0 | 0.58357 | 382021
2016-02-02 11:00 | 0 | 0.60062 | 414646
2016-02-02 12:00 | 0 | 0.60538 | 443825
2016-02-02 13:00 | 1.4622e-05 | 0.60735 | 453953
2016-02-02 14:00 | 0.051391 | 0.58239 | 457153
2016-02-02 15:00 | 0.29573 | 0.58968 | 459078
2016-02-02 16:00 | 0.49509 | 0.60588 | 457079
2016-02-02 17:00 | 0.55582 | 0.59914 | 450673
2016-02-02 18:00 | 0.57724 | 0.58229 | 448768
2016-02-02 19:00 | 0.61891 | 0.5706 | 444618
2016-02-02 20:00 | 0.68251 | 0.56375 | 441273
2016-02-02 21:00 | 0.71876 | 0.53785 | 442635
2016-02-02 22:00 | 0.5727 | 0.52485 | 452450
2016-02-02 23:00 | 0.1636 | 0.50434 | 466845
2016-02-03 | 0.0085212 | 0.49632 | 475296
2016-02-03 01:00 | 0.00048192 | 0.49418 | 474068
2016-02-03 02:00 | 0.00041762 | 0.49281 | 463570
2016-02-03 03:00 | 1.4067e-06 | 0.48505 | 444152
2016-02-03 04:00 | 9.8759e-08 | 0.46898 | 420117
2016-02-03 05:00 | 0 | 0.45057 | 399540
2016-02-03 06:00 | 0 | 0.4345 | 384347
2016-02-03 07:00 | 0 | 0.42416 | 374131
2016-02-03 08:00 | 0 | 0.4178 | 369211
2016-02-03 09:00 | 0 | 0.40594 | 371215
2016-02-03 10:00 | 0 | 0.39893 | 383781
2016-02-03 11:00 | 0 | 0.39381 | 415255
2016-02-03 12:00 | 0 | 0.38033 | 446694
2016-02-03 13:00 | 2.6957e-05 | 0.36489 | 459887
2016-02-03 14:00 | 0.069437 | 0.34653 | 465986
2016-02-03 15:00 | 0.35707 | 0.33423 | 469666
2016-02-03 16:00 | 0.55903 | 0.31552 | 468347
2016-02-03 17:00 | 0.62248 | 0.30806 | 463302
2016-02-03 18:00 | 0.6479 | 0.31421 | 458532
2016-02-03 19:00 | 0.69056 | 0.33001 | 453700
2016-02-03 20:00 | 0.75657 | 0.34324 | 449532
2016-02-03 21:00 | 0.80219 | 0.32368 | 450158
2016-02-03 22:00 | 0.59535 | 0.28119 | 458219
2016-02-03 23:00 | 0.192 | 0.25245 | 472065
2016-02-04 | 0.0084175 | 0.24689 | 482328
2016-02-04 01:00 | 0.00053999 | 0.24914 | 482856
2016-02-04 02:00 | 0.00040196 | 0.25199 | 474367
2016-02-04 03:00 | 4.2622e-06 | 0.25662 | 456290
2016-02-04 04:00 | 1.7708e-07 | 0.26453 | 432825
2016-02-04 05:00 | 0 | 0.27208 | 412681
2016-02-04 06:00 | 0 | 0.28077 | 398724
2016-02-04 07:00 | 0 | 0.28634 | 390171
2016-02-04 08:00 | 0 | 0.28577 | 386439
2016-02-04 09:00 | 0 | 0.26578 | 389595
2016-02-04 10:00 | 0 | 0.24528 | 404973
2016-02-04 11:00 | 0 | 0.23543 | 438227
2016-02-04 12:00 | 0 | 0.23156 | 472199
2016-02-04 13:00 | 5.2799e-05 | 0.23207 | 484949
2016-02-04 14:00 | 0.078799 | 0.22242 | 487328
2016-02-04 15:00 | 0.32445 | 0.19579 | 485781
2016-02-04 16:00 | 0.49846 | 0.18551 | 479593
2016-02-04 17:00 | 0.57026 | 0.18063 | 470967
2016-02-04 18:00 | 0.60318 | 0.1835 | 462918
2016-02-04 19:00 | 0.64171 | 0.18077 | 456299
2016-02-04 20:00 | 0.69961 | 0.17291 | 451360
2016-02-04 21:00 | 0.72799 | 0.13453 | 451716
2016-02-04 22:00 | 0.58551 | 0.13702 | 461495
2016-02-04 23:00 | 0.18559 | 0.15558 | 477809
2016-02-05 | 0.0089497 | 0.18459 | 491436
2016-02-05 01:00 | 0.00055136 | 0.21152 | 495085
2016-02-05 02:00 | 0.00040458 | 0.23357 | 488990
2016-02-05 03:00 | 5.8101e-06 | 0.25329 | 473043
2016-02-05 04:00 | 2.3021e-07 | 0.27158 | 452119
2016-02-05 05:00 | 0 | 0.28469 | 433235
2016-02-05 06:00 | 0 | 0.29183 | 421814
2016-02-05 07:00 | 0 | 0.29396 | 416139
2016-02-05 08:00 | 0 | 0.2989 | 414463
2016-02-05 09:00 | 0 | 0.33626 | 418537
2016-02-05 10:00 | 0 | 0.33413 | 435319
2016-02-05 11:00 | 0 | 0.33931 | 470378
2016-02-05 12:00 | 0 | 0.34521 | 503832
2016-02-05 13:00 | 2.7992e-05 | 0.35444 | 514139
2016-02-05 14:00 | 0.066682 | 0.33696 | 511370
2016-02-05 15:00 | 0.33493 | 0.32171 | 503724
2016-02-05 16:00 | 0.52889 | 0.32768 | 490621
2016-02-05 17:00 | 0.59669 | 0.33463 | 475355
2016-02-05 18:00 | 0.62747 | 0.33648 | 462022
2016-02-05 19:00 | 0.67766 | 0.33931 | 451872
2016-02-05 20:00 | 0.75167 | 0.33586 | 443685
2016-02-05 21:00 | 0.79616 | 0.30433 | 442344
2016-02-05 22:00 | 0.58473 | 0.29091 | 452742
2016-02-05 23:00 | 0.15668 | 0.27913 | 471656
2016-02-06 | 0.0089833 | 0.2899 | 483417
2016-02-06 01:00 | 0.00054607 | 0.30021 | 486500
2016-02-06 02:00 | 0.00042694 | 0.31073 | 483385
2016-02-06 03:00 | 6.9632e-06 | 0.31908 | 472460
2016-02-06 04:00 | 3.065e-07 | 0.33211 | 454189
2016-02-06 05:00 | 0 | 0.35084 | 438683
2016-02-06 06:00 | 0 | 0.37249 | 427364
2016-02-06 07:00 | 0 | 0.38818 | 420107
2016-02-06 08:00 | 0 | 0.40556 | 416611
2016-02-06 09:00 | 0 | 0.43625 | 417580
2016-02-06 10:00 | 0 | 0.43624 | 424321
2016-02-06 11:00 | 0 | 0.43758 | 438511
2016-02-06 12:00 | 0 | 0.4339 | 455511
2016-02-06 13:00 | 9.2017e-05 | 0.4345 | 468212
2016-02-06 14:00 | 0.083114 | 0.41261 | 470531
2016-02-06 15:00 | 0.3606 | 0.39729 | 464518
2016-02-06 16:00 | 0.54817 | 0.38385 | 453862
2016-02-06 17:00 | 0.6102 | 0.38241 | 441481
2016-02-06 18:00 | 0.6375 | 0.39281 | 429388
2016-02-06 19:00 | 0.68492 | 0.41647 | 419274
2016-02-06 20:00 | 0.7535 | 0.4416 | 413456
2016-02-06 21:00 | 0.77781 | 0.48076 | 413630
2016-02-06 22:00 | 0.57495 | 0.51049 | 423228
2016-02-06 23:00 | 0.16464 | 0.54271 | 441840
2016-02-07 | 0.0087153 | 0.58639 | 454496
2016-02-07 01:00 | 0.00043165 | 0.62831 | 458884
2016-02-07 02:00 | 0.00032883 | 0.65705 | 456449
2016-02-07 03:00 | 6.4875e-06 | 0.67677 | 448253
2016-02-07 04:00 | 3.6101e-07 | 0.69477 | 434897
2016-02-07 05:00 | 0 | 0.70783 | 421779
2016-02-07 06:00 | 0 | 0.70521 | 412123
2016-02-07 07:00 | 0 | 0.70008 | 406532
2016-02-07 08:00 | 0 | 0.68971 | 404173
2016-02-07 09:00 | 0 | 0.71554 | 405629
2016-02-07 10:00 | 0 | 0.69442 | 410888
2016-02-07 11:00 | 0 | 0.67364 | 421930
2016-02-07 12:00 | 0 | 0.66305 | 436080
2016-02-07 13:00 | 9.8994e-05 | 0.65677 | 449995
2016-02-07 14:00 | 0.07975 | 0.64103 | 454302
2016-02-07 15:00 | 0.36923 | 0.60629 | 448053
2016-02-07 16:00 | 0.56469 | 0.6136 | 438340
2016-02-07 17:00 | 0.61196 | 0.6399 | 429703
2016-02-07 18:00 | 0.63394 | 0.66795 | 422701
2016-02-07 19:00 | 0.67769 | 0.6891 | 416621
2016-02-07 20:00 | 0.74698 | 0.70105 | 413206
2016-02-07 21:00 | 0.76469 | 0.7206 | 414826
2016-02-07 22:00 | 0.57108 | 0.7129 | 425152
2016-02-07 23:00 | 0.18939 | 0.70965 | 437288
2016-02-08 | 0.0093863 | 0.72141 | 441298
2016-02-08 01:00 | 0.00063589 | 0.73107 | 444780
2016-02-08 02:00 | 0.00042014 | 0.73028 | 444304
2016-02-08 03:00 | 8.5581e-06 | 0.73136 | 438359
2016-02-08 04:00 | 4.2312e-07 | 0.73374 | 430018
2016-02-08 05:00 | 0 | 0.73412 | 413486
2016-02-08 06:00 | 0 | 0.72937 | 402235
2016-02-08 07:00 | 0 | 0.71928 | 396922
2016-02-08 08:00 | 0 | 0.70637 | 396560
2016-02-08 09:00 | 0 | 0.7729 | 402530
2016-02-08 10:00 | 0 | 0.72911 | 421060
2016-02-08 11:00 | 0 | 0.6968 | 457551
2016-02-08 12:00 | 0 | 0.6682 | 490360
2016-02-08 13:00 | 9.9288e-05 | 0.65229 | 498868
2016-02-08 14:00 | 0.081119 | 0.61696 | 495896
2016-02-08 15:00 | 0.38099 | 0.62195 | 491192
2016-02-08 16:00 | 0.57331 | 0.6384 | 483825
2016-02-08 17:00 | 0.61912 | 0.64635 | 475907
2016-02-08 18:00 | 0.64065 | 0.6502 | 469962
2016-02-08 19:00 | 0.68568 | 0.65738 | 464212
2016-02-08 20:00 | 0.7542 | 0.65089 | 462931
2016-02-08 21:00 | 0.7799 | 0.67048 | 465945
2016-02-08 22:00 | 0.58206 | 0.59764 | 477812
2016-02-08 23:00 | 0.17398 | 0.53176 | 496619
2016-02-09 | 0.0094784 | 0.48886 | 509626
2016-02-09 01:00 | 0.00063264 | 0.45555 | 510239
2016-02-09 02:00 | 0.00042533 | 0.43035 | 501502
2016-02-09 03:00 | 1.2244e-05 | 0.40977 | 482734
2016-02-09 04:00 | 6.0643e-07 | 0.40468 | 460155
2016-02-09 05:00 | 0 | 0.40515 | 441222
2016-02-09 06:00 | 0 | 0.40723 | 430094
2016-02-09 07:00 | 0 | 0.41022 | 422745
2016-02-09 08:00 | 0 | 0.41571 | 420922
2016-02-09 09:00 | 0 | 0.44307 | 425374
2016-02-09 10:00 | 0 | 0.42441 | 441627
2016-02-09 11:00 | 0 | 0.40337 | 474965
2016-02-09 12:00 | 0 | 0.38046 | 506389
2016-02-09 13:00 | 0.00015181 | 0.36192 | 516917
2016-02-09 14:00 | 0.089289 | 0.33309 | 517639
2016-02-09 15:00 | 0.39417 | 0.29265 | 515197
2016-02-09 16:00 | 0.57917 | 0.27252 | 507624
2016-02-09 17:00 | 0.62059 | 0.26973 | 499345
2016-02-09 18:00 | 0.64382 | 0.26909 | 492763
2016-02-09 19:00 | 0.68798 | 0.27016 | 487287
2016-02-09 20:00 | 0.75345 | 0.27047 | 484330
2016-02-09 21:00 | 0.78508 | 0.25882 | 487233
2016-02-09 22:00 | 0.57801 | 0.22059 | 498901
2016-02-09 23:00 | 0.17876 | 0.2055 | 517753
2016-02-10 | 0.0096076 | 0.21084 | 529194
2016-02-10 01:00 | 0.00065291 | 0.21015 | 530973
2016-02-10 02:00 | 0.00044786 | 0.20924 | 522241
2016-02-10 03:00 | 1.3994e-05 | 0.21654 | 503741
2016-02-10 04:00 | 6.4717e-07 | 0.23249 | 482147
2016-02-10 05:00 | 0 | 0.25295 | 464778
2016-02-10 06:00 | 0 | 0.27688 | 452580
2016-02-10 07:00 | 0 | 0.3018 | 445595
2016-02-10 08:00 | 0 | 0.32483 | 444200
2016-02-10 09:00 | 0 | 0.35175 | 449544
2016-02-10 10:00 | 0 | 0.37261 | 466577
2016-02-10 11:00 | 0 | 0.3886 | 500684
2016-02-10 12:00 | 0 | 0.40153 | 531402
2016-02-10 13:00 | 0.00021188 | 0.40892 | 537770
2016-02-10 14:00 | 0.095038 | 0.38391 | 531182
2016-02-10 15:00 | 0.39587 | 0.32875 | 523892
2016-02-10 16:00 | 0.57417 | 0.29118 | 511822
2016-02-10 17:00 | 0.61951 | 0.29065 | 499374
2016-02-10 18:00 | 0.6432 | 0.29868 | 492133
2016-02-10 19:00 | 0.68663 | 0.30356 | 486135
2016-02-10 20:00 | 0.74882 | 0.297 | 483900
2016-02-10 21:00 | 0.78882 | 0.26903 | 485523
2016-02-10 22:00 | 0.5848 | 0.23783 | 497609
2016-02-10 23:00 | 0.194 | 0.23764 | 518119
2016-02-11 | 0.01033 | 0.26449 | 530898
2016-02-11 01:00 | 0.00069627 | 0.28323 | 533120
2016-02-11 02:00 | 0.00041842 | 0.29434 | 525973
2016-02-11 03:00 | 1.5912e-05 | 0.29516 | 508875
2016-02-11 04:00 | 7.662e-07 | 0.29027 | 486593
2016-02-11 05:00 | 0 | 0.28448 | 468600
2016-02-11 06:00 | 0 | 0.27751 | 457292
2016-02-11 07:00 | 0 | 0.27032 | 449932
2016-02-11 08:00 | 0 | 0.25902 | 447546
2016-02-11 09:00 | 0 | 0.25456 | 451367
2016-02-11 10:00 | 0 | 0.24036 | 468521
2016-02-11 11:00 | 0 | 0.22865 | 502753
2016-02-11 12:00 | 0 | 0.21874 | 530737
2016-02-11 13:00 | 0.00028967 | 0.20906 | 533208
2016-02-11 14:00 | 0.09765 | 0.18552 | 523308
2016-02-11 15:00 | 0.39246 | 0.15642 | 512717
2016-02-11 16:00 | 0.56657 | 0.13697 | 499570
2016-02-11 17:00 | 0.613 | 0.14161 | 487907
2016-02-11 18:00 | 0.63743 | 0.14921 | 479400
2016-02-11 19:00 | 0.68254 | 0.15416 | 473142
2016-02-11 20:00 | 0.74804 | 0.15801 | 469165
2016-02-11 21:00 | 0.76627 | 0.12493 | 471140
2016-02-11 22:00 | 0.58533 | 0.11495 | 481798
2016-02-11 23:00 | 0.19679 | 0.11659 | 501780
2016-02-12 | 0.010863 | 0.1258 | 515314
2016-02-12 01:00 | 0.00070361 | 0.13446 | 517658
2016-02-12 02:00 | 0.00043244 | 0.13741 | 510551
2016-02-12 03:00 | 1.644e-05 | 0.13571 | 492901
2016-02-12 04:00 | 8.682e-07 | 0.13242 | 471644
2016-02-12 05:00 | 0 | 0.13441 | 451818
2016-02-12 06:00 | 0 | 0.14006 | 438740
2016-02-12 07:00 | 0 | 0.14933 | 430656
2016-02-12 08:00 | 0 | 0.15763 | 426606
2016-02-12 09:00 | 0 | 0.17913 | 429427
2016-02-12 10:00 | 0 | 0.18122 | 444187
2016-02-12 11:00 | 0 | 0.18651 | 475473
2016-02-12 12:00 | 0 | 0.19049 | 502426
2016-02-12 13:00 | 0.00036533 | 0.19321 | 508523
2016-02-12 14:00 | 0.098449 | 0.18902 | 506503
2016-02-12 15:00 | 0.3932 | 0.17291 | 502566
2016-02-12 16:00 | 0.56371 | 0.16752 | 495536
2016-02-12 17:00 | 0.61092 | 0.16941 | 486750
2016-02-12 18:00 | 0.63848 | 0.1765 | 481045
2016-02-12 19:00 | 0.68198 | 0.18804 | 477507
2016-02-12 20:00 | 0.74533 | 0.19413 | 475470
2016-02-12 21:00 | 0.762 | 0.17802 | 475511
2016-02-12 22:00 | 0.59543 | 0.18864 | 480587
2016-02-12 23:00 | 0.24523 | 0.21328 | 492585
2016-02-13 | 0.011778 | 0.26072 | 499809
2016-02-13 01:00 | 0.00073406 | 0.2888 | 498731
2016-02-13 02:00 | 0.00045782 | 0.30042 | 491920
2016-02-13 03:00 | 1.8351e-05 | 0.29978 | 479170
2016-02-13 04:00 | 9.9066e-07 | 0.29489 | 462280
2016-02-13 05:00 | 0 | 0.2887 | 446151
2016-02-13 06:00 | 0 | 0.27943 | 434017
2016-02-13 07:00 | 0 | 0.27547 | 426569
2016-02-13 08:00 | 0 | 0.2731 | 423312
2016-02-13 09:00 | 0 | 0.2763 | 425077
2016-02-13 10:00 | 0 | 0.26231 | 432371
2016-02-13 11:00 | 0 | 0.26214 | 445669
2016-02-13 12:00 | 0 | 0.27146 | 462097
2016-02-13 13:00 | 0.00039227 | 0.2799 | 476177
2016-02-13 14:00 | 0.091407 | 0.27497 | 484883
2016-02-13 15:00 | 0.37575 | 0.27097 | 485582
2016-02-13 16:00 | 0.56011 | 0.28943 | 480430
2016-02-13 17:00 | 0.6137 | 0.31404 | 471854
2016-02-13 18:00 | 0.63467 | 0.34334 | 462669
2016-02-13 19:00 | 0.67797 | 0.37201 | 456167
2016-02-13 20:00 | 0.74519 | 0.40406 | 452362
2016-02-13 21:00 | 0.78059 | 0.43556 | 455137
2016-02-13 22:00 | 0.6075 | 0.44626 | 466557
2016-02-13 23:00 | 0.24188 | 0.47199 | 487773
2016-02-14 | 0.011817 | 0.53564 | 501197
2016-02-14 01:00 | 0.00079961 | 0.57216 | 504675
2016-02-14 02:00 | 0.00043893 | 0.59415 | 501941
2016-02-14 03:00 | 2.4026e-05 | 0.59656 | 493215
2016-02-14 04:00 | 1.1217e-06 | 0.59006 | 478969
2016-02-14 05:00 | 0 | 0.58237 | 464148
2016-02-14 06:00 | 0 | 0.57713 | 453891
2016-02-14 07:00 | 0 | 0.57436 | 447242
2016-02-14 08:00 | 0 | 0.56282 | 443436
2016-02-14 09:00 | 0 | 0.52045 | 442406
2016-02-14 10:00 | 0 | 0.47046 | 446344
2016-02-14 11:00 | 0 | 0.42076 | 455950
2016-02-14 12:00 | 0 | 0.37713 | 467682
2016-02-14 13:00 | 0.00028052 | 0.33808 | 477822
2016-02-14 14:00 | 0.084879 | 0.28824 | 482732
2016-02-14 15:00 | 0.32933 | 0.24525 | 480794
2016-02-14 16:00 | 0.49075 | 0.2219 | 474300
2016-02-14 17:00 | 0.55204 | 0.22152 | 468035
2016-02-14 18:00 | 0.5889 | 0.23016 | 461079
2016-02-14 19:00 | 0.62852 | 0.2369 | 454990
2016-02-14 20:00 | 0.68662 | 0.2383 | 453504
2016-02-14 21:00 | 0.70965 | 0.23488 | 457219
2016-02-14 22:00 | 0.5567 | 0.20581 | 468996
2016-02-14 23:00 | 0.26284 | 0.19259 | 487064
2016-02-15 | 0.01279 | 0.20114 | 497245
2016-02-15 01:00 | 0.0008455 | 0.22341 | 496464
2016-02-15 02:00 | 0.00045896 | 0.24862 | 487759
2016-02-15 03:00 | 2.1432e-05 | 0.27061 | 473863
2016-02-15 04:00 | 1.2761e-06 | 0.28228 | 456247
2016-02-15 05:00 | 0 | 0.29729 | 438571
2016-02-15 06:00 | 0 | 0.30489 | 426178
2016-02-15 07:00 | 0 | 0.3043 | 418030
2016-02-15 08:00 | 0 | 0.29902 | 413802
2016-02-15 09:00 | 0 | 0.30039 | 416020
2016-02-15 10:00 | 0 | 0.2992 | 426241
2016-02-15 11:00 | 0 | 0.29358 | 448824
2016-02-15 12:00 | 0 | 0.28336 | 472250
2016-02-15 13:00 | 0.00065458 | 0.27014 | 486638
2016-02-15 14:00 | 0.094922 | 0.23194 | 495412
2016-02-15 15:00 | 0.34373 | 0.19131 | 501301
2016-02-15 16:00 | 0.51124 | 0.17604 | 502221
2016-02-15 17:00 | 0.57656 | 0.16897 | 499362
2016-02-15 18:00 | 0.60034 | 0.18957 | 495186
2016-02-15 19:00 | 0.64936 | 0.21078 | 490387
2016-02-15 20:00 | 0.71329 | 0.22928 | 486695
2016-02-15 21:00 | 0.73358 | 0.2515 | 487005
2016-02-15 22:00 | 0.6209 | 0.25134 | 494230
2016-02-15 23:00 | 0.26301 | 0.25545 | 505582
2016-02-16 | 0.01481 | 0.28948 | 510575
2016-02-16 01:00 | 0.00086288 | 0.33591 | 506685
2016-02-16 02:00 | 0.00047041 | 0.38368 | 492620
2016-02-16 03:00 | 2.668e-05 | 0.42758 | 471783
2016-02-16 04:00 | 1.4195e-06 | 0.45833 | 446533
2016-02-16 05:00 | 0 | 0.47887 | 425067
2016-02-16 06:00 | 0 | 0.4885 | 408969
2016-02-16 07:00 | 0 | 0.49106 | 398529
2016-02-16 08:00 | 0 | 0.4919 | 392492
2016-02-16 09:00 | 0 | 0.48026 | 393274
2016-02-16 10:00 | 0 | 0.45666 | 404072
2016-02-16 11:00 | 0 | 0.42581 | 430339
2016-02-16 12:00 | 0 | 0.39864 | 458011
2016-02-16 13:00 | 0.00070789 | 0.35305 | 469751
2016-02-16 14:00 | 0.094815 | 0.28039 | 472089
2016-02-16 15:00 | 0.37144 | 0.27185 | 471516
2016-02-16 16:00 | 0.55813 | 0.24232 | 467780
2016-02-16 17:00 | 0.61283 | 0.21141 | 462095
2016-02-16 18:00 | 0.64213 | 0.19275 | 457704
2016-02-16 19:00 | 0.68784 | 0.18673 | 454346
2016-02-16 20:00 | 0.75446 | 0.1865 | 451843
2016-02-16 21:00 | 0.77172 | 0.15686 | 453875
2016-02-16 22:00 | 0.62269 | 0.14638 | 461734
2016-02-16 23:00 | 0.29124 | 0.14678 | 475995
2016-02-17 | 0.015982 | 0.17172 | 484937
2016-02-17 01:00 | 0.00090744 | 0.19914 | 484039
2016-02-17 02:00 | 0.00039659 | 0.22163 | 473447
2016-02-17 03:00 | 2.8747e-05 | 0.23338 | 453437
2016-02-17 04:00 | 2.3808e-07 | 0.24088 | 429448
2016-02-17 05:00 | 0 | 0.24121 | 409782
2016-02-17 06:00 | 0 | 0.23968 | 396069
2016-02-17 07:00 | 0 | 0.23231 | 387846
2016-02-17 08:00 | 0 | 0.22212 | 384746
2016-02-17 09:00 | 0 | 0.20354 | 387908
2016-02-17 10:00 | 0 | 0.19641 | 402965
2016-02-17 11:00 | 0 | 0.18863 | 435062
2016-02-17 12:00 | 0 | 0.18529 | 464480
2016-02-17 13:00 | 0.0009763 | 0.18113 | 472263
2016-02-17 14:00 | 0.10601 | 0.1589 | 470126
2016-02-17 15:00 | 0.35453 | 0.13103 | 465928
2016-02-17 16:00 | 0.50205 | 0.12747 | 460744
2016-02-17 17:00 | 0.5538 | 0.1348 | 454129
2016-02-17 18:00 | 0.58459 | 0.14766 | 450106
2016-02-17 19:00 | 0.62344 | 0.15927 | 446675
2016-02-17 20:00 | 0.66418 | 0.17869 | 445132
2016-02-17 21:00 | 0.65452 | 0.19342 | 447514
2016-02-17 22:00 | 0.59184 | 0.2378 | 455731
2016-02-17 23:00 | 0.2359 | 0.32188 | 471276
2016-02-18 | 0.014882 | 0.45391 | 483727
2016-02-18 01:00 | 0.00054934 | 0.55344 | 485158
2016-02-18 02:00 | 0.00038135 | 0.61344 | 476973
2016-02-18 03:00 | 3.1699e-05 | 0.64827 | 459573
2016-02-18 04:00 | 1.5664e-06 | 0.66298 | 437201
2016-02-18 05:00 | 0 | 0.67607 | 418285
2016-02-18 06:00 | 0 | 0.6779 | 406299
2016-02-18 07:00 | 0 | 0.68115 | 399315
2016-02-18 08:00 | 0 | 0.68105 | 397681
2016-02-18 09:00 | 0 | 0.69104 | 401207
2016-02-18 10:00 | 0 | 0.66971 | 416327
2016-02-18 11:00 | 0 | 0.65494 | 450344
2016-02-18 12:00 | 0 | 0.6497 | 478649
2016-02-18 13:00 | 0.001077 | 0.65293 | 482466
2016-02-18 14:00 | 0.092796 | 0.63591 | 475884
2016-02-18 15:00 | 0.2783 | 0.6141 | 468614
2016-02-18 16:00 | 0.41163 | 0.60969 | 460316
2016-02-18 17:00 | 0.50108 | 0.61333 | 452277
2016-02-18 18:00 | 0.55116 | 0.62103 | 446581
2016-02-18 19:00 | 0.59211 | 0.6199 | 442689
2016-02-18 20:00 | 0.65099 | 0.61872 | 440034
2016-02-18 21:00 | 0.67822 | 0.60653 | 441636
2016-02-18 22:00 | 0.62675 | 0.62174 | 450288
2016-02-18 23:00 | 0.29058 | 0.6512 | 467437
2016-02-19 | 0.018854 | 0.70367 | 480110
2016-02-19 01:00 | 0.00097812 | 0.75326 | 482106
2016-02-19 02:00 | 0.0004152 | 0.78739 | 474395
2016-02-19 03:00 | 4.8197e-05 | 0.80641 | 457282
2016-02-19 04:00 | 1.7445e-06 | 0.82317 | 434122
2016-02-19 05:00 | 0 | 0.83556 | 414536
2016-02-19 06:00 | 0 | 0.84543 | 402028
2016-02-19 07:00 | 0 | 0.85194 | 393397
2016-02-19 08:00 | 0 | 0.84702 | 389054
2016-02-19 09:00 | 0 | 0.82423 | 391710
2016-02-19 10:00 | 0 | 0.79655 | 405420
2016-02-19 11:00 | 0 | 0.75676 | 435170
2016-02-19 12:00 | 0 | 0.7138 | 460531
2016-02-19 13:00 | 0.00087895 | 0.67688 | 463967
2016-02-19 14:00 | 0.10305 | 0.64575 | 460831
2016-02-19 15:00 | 0.37512 | 0.59977 | 457400
2016-02-19 16:00 | 0.54441 | 0.59532 | 450971
2016-02-19 17:00 | 0.60015 | 0.59876 | 444834
2016-02-19 18:00 | 0.61607 | 0.58754 | 439677
2016-02-19 19:00 | 0.65421 | 0.5812 | 436715
2016-02-19 20:00 | 0.71002 | 0.57711 | 434312
2016-02-19 21:00 | 0.73916 | 0.53289 | 433831
2016-02-19 22:00 | 0.66422 | 0.51052 | 438853
2016-02-19 23:00 | 0.32784 | 0.4763 | 448325
2016-02-20 | 0.018425 | 0.48641 | 453703
2016-02-20 01:00 | 0.00099864 | 0.51965 | 450837
2016-02-20 02:00 | 0.00042937 | 0.54761 | 442242
2016-02-20 03:00 | 3.8193e-05 | 0.56072 | 427846
2016-02-20 04:00 | 1.1895e-06 | 0.55314 | 408070
2016-02-20 05:00 | 0 | 0.53021 | 388577
2016-02-20 06:00 | 0 | 0.50942 | 373572
2016-02-20 07:00 | 0 | 0.48606 | 362627
2016-02-20 08:00 | 0 | 0.45543 | 356552
2016-02-20 09:00 | 0 | 0.45117 | 354018
2016-02-20 10:00 | 0 | 0.39646 | 356351
2016-02-20 11:00 | 0 | 0.36395 | 365919
2016-02-20 12:00 | 0 | 0.33313 | 377725
2016-02-20 13:00 | 0.0011397 | 0.30702 | 389961
2016-02-20 14:00 | 0.11246 | 0.25958 | 399954
2016-02-20 15:00 | 0.39254 | 0.2047 | 403739
2016-02-20 16:00 | 0.56557 | 0.18895 | 402616
2016-02-20 17:00 | 0.61839 | 0.19281 | 399046
2016-02-20 18:00 | 0.65411 | 0.19968 | 394304
2016-02-20 19:00 | 0.69771 | 0.20505 | 389180
2016-02-20 20:00 | 0.76089 | 0.20375 | 385273
2016-02-20 21:00 | 0.7973 | 0.17691 | 384806
2016-02-20 22:00 | 0.65719 | 0.17618 | 389641
2016-02-20 23:00 | 0.31241 | 0.18756 | 402422
2016-02-21 | 0.020376 | 0.21581 | 410711
2016-02-21 01:00 | 0.001257 | 0.23359 | 410144
2016-02-21 02:00 | 0.00044769 | 0.24065 | 404838
2016-02-21 03:00 | 4.9539e-05 | 0.24486 | 393889
2016-02-21 04:00 | 2.1541e-06 | 0.2439 | 378380
2016-02-21 05:00 | 0 | 0.24126 | 362368
2016-02-21 06:00 | 0 | 0.24275 | 349945
2016-02-21 07:00 | 0 | 0.24274 | 340082
2016-02-21 08:00 | 0 | 0.2425 | 334957
2016-02-21 09:00 | 0 | 0.27081 | 332892
2016-02-21 10:00 | 0 | 0.26254 | 334852
2016-02-21 11:00 | 0 | 0.26081 | 341609
2016-02-21 12:00 | 0 | 0.26278 | 351690
2016-02-21 13:00 | 0.00062627 | 0.25901 | 363583
2016-02-21 14:00 | 0.10149 | 0.21956 | 376732
2016-02-21 15:00 | 0.38713 | 0.21831 | 383921
2016-02-21 16:00 | 0.56074 | 0.22321 | 387634
2016-02-21 17:00 | 0.61561 | 0.20225 | 389435
2016-02-21 18:00 | 0.64318 | 0.17755 | 388620
2016-02-21 19:00 | 0.68611 | 0.15345 | 386747
2016-02-21 20:00 | 0.74613 | 0.13607 | 386428
2016-02-21 21:00 | 0.78362 | 0.104 | 389231
2016-02-21 22:00 | 0.68392 | 0.093062 | 397837
2016-02-21 23:00 | 0.35904 | 0.085787 | 412587
2016-02-22 | 0.022839 | 0.097164 | 424634
2016-02-22 01:00 | 0.0012671 | 0.11095 | 425052
2016-02-22 02:00 | 0.00035799 | 0.12195 | 417877
2016-02-22 03:00 | 4.9814e-05 | 0.12813 | 403748
2016-02-22 04:00 | 1.2791e-06 | 0.13312 | 384325
2016-02-22 05:00 | 0 | 0.13992 | 366010
2016-02-22 06:00 | 0 | 0.14282 | 353139
2016-02-22 07:00 | 0 | 0.14462 | 344882
2016-02-22 08:00 | 0 | 0.1425 | 341726
2016-02-22 09:00 | 0 | 0.13316 | 345837
2016-02-22 10:00 | 0 | 0.12576 | 360995
2016-02-22 11:00 | 0 | 0.12227 | 392795
2016-02-22 12:00 | 0 | 0.12031 | 421725
2016-02-22 13:00 | 0.00093006 | 0.11648 | 434072
2016-02-22 14:00 | 0.10278 | 0.096556 | 439407
2016-02-22 15:00 | 0.36299 | 0.084399 | 442540
2016-02-22 16:00 | 0.51987 | 0.08784 | 441350
2016-02-22 17:00 | 0.58058 | 0.093508 | 438115
2016-02-22 18:00 | 0.62201 | 0.097794 | 435252
2016-02-22 19:00 | 0.64662 | 0.099996 | 432459
2016-02-22 20:00 | 0.68713 | 0.10847 | 429886
2016-02-22 21:00 | 0.71313 | 0.14845 | 431668
2016-02-22 22:00 | 0.63947 | 0.15335 | 438908
2016-02-22 23:00 | 0.40212 | 0.16031 | 455125
2016-02-23 | 0.026019 | 0.18878 | 466325
2016-02-23 01:00 | 0.0012932 | 0.21796 | 465317
2016-02-23 02:00 | 0.00037867 | 0.23316 | 455231
2016-02-23 03:00 | 5.0412e-05 | 0.23386 | 436595
2016-02-23 04:00 | 1.8511e-06 | 0.23212 | 412301
2016-02-23 05:00 | 0 | 0.23558 | 391289
2016-02-23 06:00 | 0 | 0.24567 | 376473
2016-02-23 07:00 | 0 | 0.25639 | 366921
2016-02-23 08:00 | 0 | 0.2716 | 362150
2016-02-23 09:00 | 0 | 0.31331 | 364236
2016-02-23 10:00 | 0 | 0.33135 | 377442
2016-02-23 11:00 | 0 | 0.3563 | 409522
2016-02-23 12:00 | 0 | 0.38158 | 437217
2016-02-23 13:00 | 0.00057647 | 0.39537 | 448790
2016-02-23 14:00 | 0.099499 | 0.39279 | 455082
2016-02-23 15:00 | 0.38612 | 0.46312 | 459144
2016-02-23 16:00 | 0.55601 | 0.52312 | 458114
2016-02-23 17:00 | 0.61459 | 0.54831 | 455547
2016-02-23 18:00 | 0.64837 | 0.55959 | 453357
2016-02-23 19:00 | 0.69391 | 0.56614 | 450352
2016-02-23 20:00 | 0.74418 | 0.5641 | 448235
2016-02-23 21:00 | 0.78522 | 0.52957 | 450200
2016-02-23 22:00 | 0.72 | 0.49617 | 457914
2016-02-23 23:00 | 0.35127 | 0.41194 | 470990
2016-02-24 | 0.025563 | 0.36674 | 480005
2016-02-24 01:00 | 0.0013663 | 0.3513 | 478026
2016-02-24 02:00 | 0.00027642 | 0.34129 | 467177
2016-02-24 03:00 | 6.2561e-05 | 0.33606 | 446539
2016-02-24 04:00 | 1.4719e-06 | 0.33696 | 422370
2016-02-24 05:00 | 0 | 0.3405 | 400870
2016-02-24 06:00 | 0 | 0.34568 | 385872
2016-02-24 07:00 | 0 | 0.35059 | 376535
2016-02-24 08:00 | 0 | 0.36019 | 371637
2016-02-24 09:00 | 0 | 0.4016 | 373087
2016-02-24 10:00 | 0 | 0.38815 | 385851
2016-02-24 11:00 | 0 | 0.37278 | 417203
2016-02-24 12:00 | 0 | 0.36662 | 446997
2016-02-24 13:00 | 0.0045217 | 0.35462 | 458516
2016-02-24 14:00 | 0.18153 | 0.31615 | 463168
2016-02-24 15:00 | 0.50539 | 0.31686 | 466375
2016-02-24 16:00 | 0.65162 | 0.34608 | 465391
2016-02-24 17:00 | 0.69488 | 0.37148 | 460966
2016-02-24 18:00 | 0.71679 | 0.39712 | 456504
2016-02-24 19:00 | 0.75848 | 0.4288 | 451870
2016-02-24 20:00 | 0.81504 | 0.46244 | 447422
2016-02-24 21:00 | 0.84689 | 0.48416 | 447402
2016-02-24 22:00 | 0.70102 | 0.46753 | 453275
2016-02-24 23:00 | 0.33244 | 0.40632 | 464896
2016-02-25 | 0.027469 | 0.37307 | 474305
2016-02-25 01:00 | 0.001535 | 0.36334 | 473808
2016-02-25 02:00 | 0.00035651 | 0.36128 | 464981
2016-02-25 03:00 | 6.528e-05 | 0.35437 | 447005
2016-02-25 04:00 | 2.7011e-06 | 0.34684 | 423778
2016-02-25 05:00 | 0 | 0.34408 | 403872
2016-02-25 06:00 | 0 | 0.33703 | 390676
2016-02-25 07:00 | 0 | 0.33707 | 382205
2016-02-25 08:00 | 0 | 0.33335 | 378974
2016-02-25 09:00 | 0 | 0.3247 | 382788
2016-02-25 10:00 | 0 | 0.30066 | 397613
2016-02-25 11:00 | 0 | 0.28504 | 430734
2016-02-25 12:00 | 0 | 0.27691 | 460048
2016-02-25 13:00 | 0.004097 | 0.265 | 469454
2016-02-25 14:00 | 0.18042 | 0.28114 | 469941
2016-02-25 15:00 | 0.51125 | 0.28087 | 468999
2016-02-25 16:00 | 0.65332 | 0.25126 | 464064
2016-02-25 17:00 | 0.69014 | 0.22784 | 457790
2016-02-25 18:00 | 0.71378 | 0.20854 | 452895
2016-02-25 19:00 | 0.75291 | 0.19402 | 449327
2016-02-25 20:00 | 0.8069 | 0.17812 | 447423
2016-02-25 21:00 | 0.82394 | 0.1289 | 449033
2016-02-25 22:00 | 0.67676 | 0.11191 | 456517
2016-02-25 23:00 | 0.34214 | 0.10254 | 472070
2016-02-26 | 0.02825 | 0.11541 | 484445
2016-02-26 01:00 | 0.0016338 | 0.14019 | 486525
2016-02-26 02:00 | 0.0003239 | 0.16521 | 478144
2016-02-26 03:00 | 6.573e-05 | 0.18617 | 462233
2016-02-26 04:00 | 1.9007e-06 | 0.20033 | 440294
2016-02-26 05:00 | 0 | 0.21454 | 420829
2016-02-26 06:00 | 0 | 0.22596 | 408908
2016-02-26 07:00 | 0 | 0.23511 | 401981
2016-02-26 08:00 | 0 | 0.24301 | 400044
2016-02-26 09:00 | 0 | 0.26207 | 404325
2016-02-26 10:00 | 0 | 0.26439 | 419789
2016-02-26 11:00 | 0 | 0.2688 | 453147
2016-02-26 12:00 | 0 | 0.2779 | 480966
2016-02-26 13:00 | 0.0050364 | 0.27568 | 487257
2016-02-26 14:00 | 0.18775 | 0.22381 | 482161
2016-02-26 15:00 | 0.50263 | 0.17905 | 474541
2016-02-26 16:00 | 0.63958 | 0.17205 | 465184
2016-02-26 17:00 | 0.68061 | 0.17305 | 454966
2016-02-26 18:00 | 0.70095 | 0.1771 | 445971
2016-02-26 19:00 | 0.73922 | 0.17747 | 439126
2016-02-26 20:00 | 0.79153 | 0.16991 | 434190
2016-02-26 21:00 | 0.82122 | 0.15003 | 433274
2016-02-26 22:00 | 0.67489 | 0.1245 | 439688
2016-02-26 23:00 | 0.39281 | 0.12564 | 454068
2016-02-27 | 0.03404 | 0.16175 | 467219
2016-02-27 01:00 | 0.0018804 | 0.20286 | 470275
2016-02-27 02:00 | 0.00042355 | 0.2447 | 466084
2016-02-27 03:00 | 7.2949e-05 | 0.28496 | 454694
2016-02-27 04:00 | 3.0112e-06 | 0.32227 | 437593
2016-02-27 05:00 | 0 | 0.35666 | 420905
2016-02-27 06:00 | 0 | 0.38293 | 409881
2016-02-27 07:00 | 0 | 0.40885 | 403439
2016-02-27 08:00 | 0 | 0.42576 | 400110
2016-02-27 09:00 | 0 | 0.47799 | 401585
2016-02-27 10:00 | 0 | 0.4561 | 407285
2016-02-27 11:00 | 0 | 0.44209 | 421811
2016-02-27 12:00 | 0 | 0.43212 | 436914
2016-02-27 13:00 | 0.0059244 | 0.41656 | 443577
2016-02-27 14:00 | 0.18272 | 0.3642 | 440303
2016-02-27 15:00 | 0.4792 | 0.28564 | 431766
2016-02-27 16:00 | 0.61521 | 0.2787 | 421204
2016-02-27 17:00 | 0.66037 | 0.3229 | 410971
2016-02-27 18:00 | 0.68066 | 0.38801 | 401316
2016-02-27 19:00 | 0.71575 | 0.44505 | 394032
2016-02-27 20:00 | 0.76959 | 0.48578 | 388994
2016-02-27 21:00 | 0.78463 | 0.48446 | 388726
2016-02-27 22:00 | 0.68442 | 0.49483 | 393736
2016-02-27 23:00 | 0.41786 | 0.52679 | 408718
2016-02-28 | 0.040031 | 0.60312 | 423181
2016-02-28 01:00 | 0.0019942 | 0.67514 | 427036
2016-02-28 02:00 | 0.00046717 | 0.72428 | 425059
2016-02-28 03:00 | 7.1423e-05 | 0.75295 | 416833
2016-02-28 04:00 | 3.5671e-06 | 0.77441 | 402937
2016-02-28 05:00 | 0 | 0.78088 | 389520
2016-02-28 06:00 | 0 | 0.7776 | 379015
2016-02-28 07:00 | 0 | 0.76946 | 372201
2016-02-28 08:00 | 0 | 0.75792 | 368586
2016-02-28 09:00 | 0 | 0.75911 | 368931
2016-02-28 10:00 | 0 | 0.7277 | 373265
2016-02-28 11:00 | 0 | 0.69866 | 382121
2016-02-28 12:00 | 0 | 0.66595 | 392248
2016-02-28 13:00 | 0.0063035 | 0.62625 | 397171
2016-02-28 14:00 | 0.18867 | 0.54087 | 396002
2016-02-28 15:00 | 0.47584 | 0.58757 | 390876
2016-02-28 16:00 | 0.61501 | 0.60709 | 385642
2016-02-28 17:00 | 0.65922 | 0.58866 | 380965
2016-02-28 18:00 | 0.68445 | 0.56142 | 377464
2016-02-28 19:00 | 0.717 | 0.53182 | 374184
2016-02-28 20:00 | 0.75813 | 0.50228 | 372997
2016-02-28 21:00 | 0.7553 | 0.44728 | 375600
2016-02-28 22:00 | 0.64508 | 0.3666 | 384629
2016-02-28 23:00 | 0.40485 | 0.277 | 401421
2016-02-29 | 0.046212 | 0.2669 | 416582
2016-02-29 01:00 | 0.0021857 | 0.29554 | 419648
2016-02-29 02:00 | 0.00046661 | 0.3414 | 412789
2016-02-29 03:00 | 8.368e-05 | 0.39385 | 398731
2016-02-29 04:00 | 3.4102e-06 | 0.43905 | 379684
2016-02-29 05:00 | 0 | 0.4746 | 363692
2016-02-29 06:00 | 0 | 0.49698 | 350896
2016-02-29 07:00 | 0 | 0.50894 | 343233
2016-02-29 08:00 | 0 | 0.51633 | 341224
2016-02-29 09:00 | 0 | 0.50912 | 345544
2016-02-29 10:00 | 0 | 0.48859 | 362124
2016-02-29 11:00 | 0 | 0.47182 | 395627
2016-02-29 12:00 | 0 | 0.45418 | 424567
2016-02-29 13:00 | 0.0068008 | 0.42989 | 433075
2016-02-29 14:00 | 0.17625 | 0.36148 | 435615
2016-02-29 15:00 | 0.47778 | 0.32642 | 436352
2016-02-29 16:00 | 0.62769 | 0.332 | 434270
2016-02-29 17:00 | 0.66254 | 0.33821 | 430284
2016-02-29 18:00 | 0.6888 | 0.33776 | 426871
2016-02-29 19:00 | 0.72602 | 0.33887 | 424041
2016-02-29 20:00 | 0.77796 | 0.3381 | 421577
2016-02-29 21:00 | 0.79023 | 0.31452 | 422147
2016-02-29 22:00 | 0.6998 | 0.30401 | 427406
2016-02-29 23:00 | 0.41031 | 0.28816 | 440807
2016-03-01 | 0.045772 | 0.30717 | 454975
2016-03-01 01:00 | 0.002379 | 0.33315 | 454940
2016-03-01 02:00 | 0.00046582 | 0.35478 | 443646
2016-03-01 03:00 | 9.2114e-05 | 0.36548 | 424940
2016-03-01 04:00 | 3.6409e-06 | 0.37296 | 402448
2016-03-01 05:00 | 0 | 0.37206 | 382522
2016-03-01 06:00 | 0 | 0.36944 | 369140
2016-03-01 07:00 | 0 | 0.37148 | 360103
2016-03-01 08:00 | 0 | 0.36614 | 356976
2016-03-01 09:00 | 0 | 0.37799 | 359428
2016-03-01 10:00 | 0 | 0.35173 | 373689
2016-03-01 11:00 | 0 | 0.3256 | 405395
2016-03-01 12:00 | 0 | 0.29728 | 430326
2016-03-01 13:00 | 0.0085219 | 0.26703 | 435727
2016-03-01 14:00 | 0.18445 | 0.22549 | 436321
2016-03-01 15:00 | 0.45099 | 0.21897 | 437031
2016-03-01 16:00 | 0.59716 | 0.21063 | 436038
2016-03-01 17:00 | 0.64738 | 0.21011 | 434122
2016-03-01 18:00 | 0.68025 | 0.21304 | 434041
2016-03-01 19:00 | 0.71928 | 0.21591 | 433074
2016-03-01 20:00 | 0.77066 | 0.21746 | 432861
2016-03-01 21:00 | 0.775 | 0.15678 | 434932
2016-03-01 22:00 | 0.70524 | 0.14266 | 441207
2016-03-01 23:00 | 0.42849 | 0.12603 | 453833
2016-03-02 | 0.048077 | 0.13819 | 465032
2016-03-02 01:00 | 0.0024326 | 0.17825 | 465282
2016-03-02 02:00 | 0.00041678 | 0.21624 | 454570
2016-03-02 03:00 | 9.9795e-05 | 0.24777 | 436355
2016-03-02 04:00 | 3.1759e-06 | 0.27066 | 412434
2016-03-02 05:00 | 0 | 0.28875 | 392239
2016-03-02 06:00 | 0 | 0.30221 | 377688
2016-03-02 07:00 | 0 | 0.31285 | 367874
2016-03-02 08:00 | 0 | 0.3225 | 363047
2016-03-02 09:00 | 0 | 0.33463 | 366611
2016-03-02 10:00 | 0 | 0.33635 | 380785
2016-03-02 11:00 | 0 | 0.34264 | 413576
2016-03-02 12:00 | 0 | 0.35045 | 442641
2016-03-02 13:00 | 0.0079299 | 0.3527 | 453351
2016-03-02 14:00 | 0.19769 | 0.31102 | 455991
2016-03-02 15:00 | 0.50247 | 0.31769 | 456455
2016-03-02 16:00 | 0.63854 | 0.35939 | 452835
2016-03-02 17:00 | 0.67496 | 0.39289 | 447782
2016-03-02 18:00 | 0.70294 | 0.41462 | 444000
2016-03-02 19:00 | 0.73579 | 0.43241 | 440889
2016-03-02 20:00 | 0.78901 | 0.44247 | 440393
2016-03-02 21:00 | 0.81062 | 0.41011 | 441612
2016-03-02 22:00 | 0.69459 | 0.39373 | 448869
2016-03-02 23:00 | 0.43955 | 0.36152 | 464980
2016-03-03 | 0.050396 | 0.35742 | 480343
2016-03-03 01:00 | 0.0027949 | 0.34634 | 482244
2016-03-03 02:00 | 0.00045162 | 0.33758 | 473944
2016-03-03 03:00 | 0.00011544 | 0.32407 | 455696
2016-03-03 04:00 | 4.1492e-06 | 0.30756 | 432467
2016-03-03 05:00 | 0 | 0.29128 | 412330
2016-03-03 06:00 | 0 | 0.28659 | 398057
2016-03-03 07:00 | 0 | 0.293 | 389473
2016-03-03 08:00 | 0 | 0.30377 | 385904
2016-03-03 09:00 | 0 | 0.33021 | 389188
2016-03-03 10:00 | 0 | 0.33318 | 403284
2016-03-03 11:00 | 0 | 0.32677 | 434864
2016-03-03 12:00 | 0 | 0.30981 | 459002
2016-03-03 13:00 | 0.01162 | 0.27864 | 463654
2016-03-03 14:00 | 0.20397 | 0.21825 | 463675
2016-03-03 15:00 | 0.45868 | 0.22152 | 462773
2016-03-03 16:00 | 0.59364 | 0.20032 | 459966
2016-03-03 17:00 | 0.65125 | 0.17565 | 456789
2016-03-03 18:00 | 0.67696 | 0.15356 | 455812
2016-03-03 19:00 | 0.71174 | 0.13832 | 455296
2016-03-03 20:00 | 0.75267 | 0.12533 | 455980
2016-03-03 21:00 | 0.75544 | 0.089946 | 459774
2016-03-03 22:00 | 0.67585 | 0.090914 | 466502
2016-03-03 23:00 | 0.40564 | 0.10875 | 478087
2016-03-04 | 0.054976 | 0.16093 | 485246
2016-03-04 01:00 | 0.0025536 | 0.21215 | 483854
2016-03-04 02:00 | 0.0004424 | 0.24983 | 472650
2016-03-04 03:00 | 9.6639e-05 | 0.28115 | 453614
2016-03-04 04:00 | 4.4371e-06 | 0.30065 | 429518
2016-03-04 05:00 | 0 | 0.31402 | 409097
2016-03-04 06:00 | 0 | 0.32731 | 395777
2016-03-04 07:00 | 0 | 0.34168 | 386963
2016-03-04 08:00 | 0 | 0.36091 | 382446
2016-03-04 09:00 | 0 | 0.38227 | 383930
2016-03-04 10:00 | 0 | 0.39246 | 396378
2016-03-04 11:00 | 0 | 0.3999 | 426195
2016-03-04 12:00 | 0 | 0.40318 | 452772
2016-03-04 13:00 | 0.0088993 | 0.39678 | 463137
2016-03-04 14:00 | 0.18665 | 0.3349 | 466733
2016-03-04 15:00 | 0.47426 | 0.32045 | 467077
2016-03-04 16:00 | 0.61612 | 0.3507 | 464285
2016-03-04 17:00 | 0.66141 | 0.35815 | 456607
2016-03-04 18:00 | 0.68575 | 0.34844 | 452165
2016-03-04 19:00 | 0.72363 | 0.34071 | 448207
2016-03-04 20:00 | 0.76513 | 0.32527 | 444972
2016-03-04 21:00 | 0.7747 | 0.27112 | 444497
2016-03-04 22:00 | 0.66466 | 0.22654 | 447234
2016-03-04 23:00 | 0.4177 | 0.19499 | 454889
2016-03-05 | 0.054148 | 0.21564 | 462545
2016-03-05 01:00 | 0.0023441 | 0.24106 | 459738
2016-03-05 02:00 | 0.00045549 | 0.24856 | 454048
2016-03-05 03:00 | 0.00010158 | 0.2487 | 439985
2016-03-05 04:00 | 4.4566e-06 | 0.24416 | 419916
2016-03-05 05:00 | 0 | 0.24276 | 402308
2016-03-05 06:00 | 0 | 0.24301 | 389789
2016-03-05 07:00 | 0 | 0.25067 | 381883
2016-03-05 08:00 | 0 | 0.25904 | 378361
2016-03-05 09:00 | 0 | 0.25395 | 378804
2016-03-05 10:00 | 0 | 0.25567 | 383622
2016-03-05 11:00 | 0 | 0.25494 | 394733
2016-03-05 12:00 | 0 | 0.25772 | 407767
2016-03-05 13:00 | 0.010309 | 0.25074 | 417596
2016-03-05 14:00 | 0.16758 | 0.21451 | 421215
2016-03-05 15:00 | 0.40176 | 0.17823 | 420620
2016-03-05 16:00 | 0.53994 | 0.17749 | 416121
2016-03-05 17:00 | 0.59392 | 0.20659 | 411893
2016-03-05 18:00 | 0.6182 | 0.25351 | 407135
2016-03-05 19:00 | 0.65016 | 0.29798 | 404596
2016-03-05 20:00 | 0.68689 | 0.34106 | 402744
2016-03-05 21:00 | 0.67284 | 0.37617 | 403627
2016-03-05 22:00 | 0.58935 | 0.4006 | 407156
2016-03-05 23:00 | 0.35657 | 0.43813 | 417186
2016-03-06 | 0.046914 | 0.50292 | 426981
2016-03-06 01:00 | 0.0020997 | 0.56168 | 428558
2016-03-06 02:00 | 0.00046624 | 0.59404 | 423457
2016-03-06 03:00 | 0.00011979 | 0.61597 | 411547
2016-03-06 04:00 | 4.7863e-06 | 0.62777 | 394847
2016-03-06 05:00 | 0 | 0.62395 | 378337
2016-03-06 06:00 | 0 | 0.60958 | 366804
2016-03-06 07:00 | 0 | 0.59139 | 360173
2016-03-06 08:00 | 0 | 0.57329 | 356411
2016-03-06 09:00 | 0 | 0.58206 | 356415
2016-03-06 10:00 | 0 | 0.54496 | 359048
2016-03-06 11:00 | 0 | 0.51256 | 366646
2016-03-06 12:00 | 0 | 0.50177 | 377600
2016-03-06 13:00 | 0.0055065 | 0.48767 | 387619
2016-03-06 14:00 | 0.11959 | 0.44412 | 393836
2016-03-06 15:00 | 0.31182 | 0.41493 | 394051
2016-03-06 16:00 | 0.43945 | 0.41927 | 391527
2016-03-06 17:00 | 0.52191 | 0.41991 | 389677
2016-03-06 18:00 | 0.57209 | 0.41594 | 387230
2016-03-06 19:00 | 0.61341 | 0.41672 | 385165
2016-03-06 20:00 | 0.65252 | 0.42409 | 383511
2016-03-06 21:00 | 0.6657 | 0.40403 | 386144
2016-03-06 22:00 | 0.599 | 0.42207 | 392608
2016-03-06 23:00 | 0.40786 | 0.44686 | 408579
2016-03-07 | 0.06408 | 0.5145 | 426425
2016-03-07 01:00 | 0.0033582 | 0.58545 | 431649
2016-03-07 02:00 | 0.00046134 | 0.62798 | 424435
2016-03-07 03:00 | 0.00010552 | 0.64708 | 410688
2016-03-07 04:00 | 4.6435e-06 | 0.65075 | 391731
2016-03-07 05:00 | 0 | 0.6383 | 376348
2016-03-07 06:00 | 0 | 0.61631 | 366160
2016-03-07 07:00 | 0 | 0.59093 | 359939
2016-03-07 08:00 | 0 | 0.57039 | 357960
2016-03-07 09:00 | 0 | 0.5397 | 361536
2016-03-07 10:00 | 0 | 0.49523 | 376711
2016-03-07 11:00 | 0 | 0.47094 | 408344
2016-03-07 12:00 | 0 | 0.46346 | 431451
2016-03-07 13:00 | 0.013854 | 0.45011 | 436012
2016-03-07 14:00 | 0.19204 | 0.40451 | 435209
2016-03-07 15:00 | 0.40562 | 0.41713 | 434992
2016-03-07 16:00 | 0.51256 | 0.45053 | 433605
2016-03-07 17:00 | 0.57365 | 0.45582 | 430155
2016-03-07 18:00 | 0.60394 | 0.46448 | 428360
2016-03-07 19:00 | 0.63615 | 0.48229 | 425749
2016-03-07 20:00 | 0.67505 | 0.49877 | 423283
2016-03-07 21:00 | 0.67963 | 0.49567 | 422736
2016-03-07 22:00 | 0.59289 | 0.5098 | 425027
2016-03-07 23:00 | 0.37417 | 0.51901 | 436129
2016-03-08 | 0.068416 | 0.54278 | 448796
2016-03-08 01:00 | 0.0033026 | 0.57248 | 447563
2016-03-08 02:00 | 0.00046275 | 0.58982 | 436677
2016-03-08 03:00 | 0.00010167 | 0.59372 | 418531
2016-03-08 04:00 | 4.9656e-06 | 0.58309 | 395467
2016-03-08 05:00 | 0 | 0.56905 | 374281
2016-03-08 06:00 | 0 | 0.55141 | 359069
2016-03-08 07:00 | 0 | 0.53464 | 349145
2016-03-08 08:00 | 0 | 0.51424 | 344267
2016-03-08 09:00 | 0 | 0.49928 | 346924
2016-03-08 10:00 | 0 | 0.4811 | 358915
2016-03-08 11:00 | 0 | 0.45467 | 387430
2016-03-08 12:00 | 0 | 0.43348 | 411254
2016-03-08 13:00 | 0.011801 | 0.40194 | 419161
2016-03-08 14:00 | 0.21049 | 0.36098 | 423336
2016-03-08 15:00 | 0.50042 | 0.3658 | 425877
2016-03-08 16:00 | 0.63595 | 0.34314 | 426409
2016-03-08 17:00 | 0.6862 | 0.30727 | 424840
2016-03-08 18:00 | 0.70999 | 0.27451 | 424108
2016-03-08 19:00 | 0.74429 | 0.24957 | 423858
2016-03-08 20:00 | 0.77065 | 0.22046 | 422736
2016-03-08 21:00 | 0.75214 | 0.17594 | 422784
2016-03-08 22:00 | 0.63888 | 0.15225 | 424813
2016-03-08 23:00 | 0.41683 | 0.14031 | 433883
2016-03-09 | 0.062582 | 0.14151 | 446635
2016-03-09 01:00 | 0.0029233 | 0.14557 | 445107
2016-03-09 02:00 | 6.5043e-05 | 0.14885 | 432794
2016-03-09 03:00 | 0.00010403 | 0.15082 | 413765
2016-03-09 04:00 | 1.3242e-06 | 0.14749 | 389747
2016-03-09 05:00 | 0 | 0.14569 | 367798
2016-03-09 06:00 | 0 | 0.14253 | 350590
2016-03-09 07:00 | 0 | 0.1339 | 339505
2016-03-09 08:00 | 0 | 0.12932 | 334541
2016-03-09 09:00 | 0 | 0.12622 | 336101
2016-03-09 10:00 | 0 | 0.12519 | 349279
2016-03-09 11:00 | 0 | 0.12784 | 375362
2016-03-09 12:00 | 0 | 0.13023 | 399305
2016-03-09 13:00 | 0.013627 | 0.1281 | 409712
2016-03-09 14:00 | 0.20601 | 0.10787 | 415738
2016-03-09 15:00 | 0.4579 | 0.095378 | 420814
2016-03-09 16:00 | 0.58963 | 0.095262 | 423758
2016-03-09 17:00 | 0.64114 | 0.099042 | 424288
2016-03-09 18:00 | 0.66565 | 0.093843 | 424566
2016-03-09 19:00 | 0.69564 | 0.091758 | 424719
2016-03-09 20:00 | 0.73987 | 0.084275 | 423876
2016-03-09 21:00 | 0.74651 | 0.080347 | 424493
2016-03-09 22:00 | 0.67539 | 0.07978 | 426869
2016-03-09 23:00 | 0.44971 | 0.083161 | 436308
2016-03-10 | 0.073248 | 0.098005 | 446277
2016-03-10 01:00 | 0.0040579 | 0.10667 | 443311
2016-03-10 02:00 | 0.00039761 | 0.11014 | 431802
2016-03-10 03:00 | 0.00015005 | 0.11611 | 412417
2016-03-10 04:00 | 4.9583e-06 | 0.12317 | 387558
2016-03-10 05:00 | 0 | 0.12349 | 365298
2016-03-10 06:00 | 0 | 0.12421 | 348775
2016-03-10 07:00 | 0 | 0.12481 | 337334
2016-03-10 08:00 | 0 | 0.13384 | 331475
2016-03-10 09:00 | 0 | 0.12745 | 332082
2016-03-10 10:00 | 0 | 0.14741 | 344103
2016-03-10 11:00 | 0 | 0.16365 | 368195
2016-03-10 12:00 | 0 | 0.1842 | 393405
2016-03-10 13:00 | 0.025553 | 0.20411 | 406887
2016-03-10 14:00 | 0.28477 | 0.19408 | 416430
2016-03-10 15:00 | 0.56926 | 0.18976 | 424084
2016-03-10 16:00 | 0.67592 | 0.20252 | 427335
2016-03-10 17:00 | 0.71206 | 0.22179 | 428866
2016-03-10 18:00 | 0.72992 | 0.22505 | 430572
2016-03-10 19:00 | 0.75955 | 0.22735 | 431701
2016-03-10 20:00 | 0.79806 | 0.21887 | 432151
2016-03-10 21:00 | 0.82007 | 0.17727 | 433016
2016-03-10 22:00 | 0.65571 | 0.17562 | 434635
2016-03-10 23:00 | 0.44087 | 0.18837 | 440543
2016-03-11 | 0.065581 | 0.25018 | 448569
2016-03-11 01:00 | 0.0035506 | 0.31775 | 447010
2016-03-11 02:00 | 0.00032978 | 0.36268 | 436255
2016-03-11 03:00 | 0.00013413 | 0.38943 | 417010
2016-03-11 04:00 | 3.4352e-06 | 0.40866 | 392696
2016-03-11 05:00 | 0 | 0.41961 | 371586
2016-03-11 06:00 | 0 | 0.42524 | 354663
2016-03-11 07:00 | 0 | 0.42926 | 342633
2016-03-11 08:00 | 0 | 0.43063 | 336132
2016-03-11 09:00 | 0 | 0.45496 | 336078
2016-03-11 10:00 | 0 | 0.43232 | 345496
2016-03-11 11:00 | 0 | 0.41064 | 370252
2016-03-11 12:00 | 0 | 0.38658 | 395329
2016-03-11 13:00 | 0.026793 | 0.34535 | 409015
2016-03-11 14:00 | 0.25091 | 0.2711 | 417633
2016-03-11 15:00 | 0.46476 | 0.21623 | 424674
2016-03-11 16:00 | 0.56451 | 0.22917 | 429006
2016-03-11 17:00 | 0.61175 | 0.245 | 429653
2016-03-11 18:00 | 0.6464 | 0.2583 | 429771
2016-03-11 19:00 | 0.67285 | 0.25895 | 429113
2016-03-11 20:00 | 0.70457 | 0.24906 | 426720
2016-03-11 21:00 | 0.70455 | 0.23579 | 424934
2016-03-11 22:00 | 0.60122 | 0.21636 | 422823
2016-03-11 23:00 | 0.41302 | 0.21918 | 424991
2016-03-12 | 0.066785 | 0.26485 | 430809
2016-03-12 01:00 | 0.0034806 | 0.31575 | 428644
2016-03-12 02:00 | 0.00033451 | 0.34409 | 417666
2016-03-12 03:00 | 0.00015317 | 0.35772 | 404957
2016-03-12 04:00 | 5.4182e-06 | 0.35873 | 382164
2016-03-12 05:00 | 0 | 0.34791 | 364958
2016-03-12 06:00 | 0 | 0.3362 | 350331
2016-03-12 07:00 | 0 | 0.32123 | 338382
2016-03-12 08:00 | 0 | 0.3063 | 331415
2016-03-12 09:00 | 0 | 0.30683 | 328871
2016-03-12 10:00 | 0 | 0.28635 | 331181
2016-03-12 11:00 | 0 | 0.27549 | 337640
2016-03-12 12:00 | 0 | 0.27611 | 348302
2016-03-12 13:00 | 0.018085 | 0.26847 | 362752
2016-03-12 14:00 | 0.22243 | 0.22498 | 377676
2016-03-12 15:00 | 0.46525 | 0.20327 | 388255
2016-03-12 16:00 | 0.59933 | 0.21862 | 393475
2016-03-12 17:00 | 0.66655 | 0.24558 | 394458
2016-03-12 18:00 | 0.70596 | 0.27974 | 393388
2016-03-12 19:00 | 0.74059 | 0.31536 | 391365
2016-03-12 20:00 | 0.77524 | 0.35163 | 390385
2016-03-12 21:00 | 0.778 | 0.39413 | 390775
2016-03-12 22:00 | 0.68765 | 0.41175 | 392732
2016-03-12 23:00 | 0.45626 | 0.42352 | 399719
2016-03-13 | 0.0849 | 0.46036 | 407436
2016-03-13 01:00 | 0.0044919 | 0.49788 | 406516
2016-03-13 02:00 | 0.00044767 | 0.51155 | 398876
2016-03-13 03:00 | 0.00014664 | 0.5133 | 386291
2016-03-13 04:00 | 5.5258e-06 | 0.50158 | 368389
2016-03-13 05:00 | 0 | 0.48274 | 351061
2016-03-13 06:00 | 0 | 0.45662 | 337314
2016-03-13 07:00 | 0 | 0.43413 | 327141
2016-03-13 08:00 | 0 | 0.41534 | 320515
2016-03-13 09:00 | 0 | 0.41532 | 318901
2016-03-13 10:00 | 0 | 0.40497 | 322082
2016-03-13 11:00 | 0 | 0.40505 | 327898
2016-03-13 12:00 | 0 | 0.40328 | 336578
2016-03-13 13:00 | 0.031918 | 0.38773 | 349873
2016-03-13 14:00 | 0.27904 | 0.33659 | 364303
2016-03-13 15:00 | 0.50958 | 0.33112 | 374745
2016-03-13 16:00 | 0.6177 | 0.32878 | 383345
2016-03-13 17:00 | 0.67034 | 0.30159 | 389604
2016-03-13 18:00 | 0.696 | 0.26941 | 392033
2016-03-13 19:00 | 0.71987 | 0.24267 | 392600
2016-03-13 20:00 | 0.75015 | 0.21999 | 394457
2016-03-13 21:00 | 0.73978 | 0.18712 | 398498
2016-03-13 22:00 | 0.63867 | 0.15664 | 402033
2016-03-13 23:00 | 0.42542 | 0.12409 | 407399
2016-03-14 | 0.073552 | 0.11576 | 415290
2016-03-14 01:00 | 0.0037813 | 0.13311 | 416415
2016-03-14 02:00 | 0.00044033 | 0.15737 | 404724
2016-03-14 03:00 | 0.0001628 | 0.18309 | 385037
2016-03-14 04:00 | 6.0596e-06 | 0.2106 | 361989
2016-03-14 05:00 | 0 | 0.23294 | 343022
2016-03-14 06:00 | 0 | 0.24928 | 331889
2016-03-14 07:00 | 0 | 0.26037 | 325049
2016-03-14 08:00 | 0 | 0.26817 | 326183
2016-03-14 09:00 | 0 | 0.2764 | 338931
2016-03-14 10:00 | 0 | 0.27812 | 362356
2016-03-14 11:00 | 0 | 0.29139 | 391876
2016-03-14 12:00 | 0 | 0.30367 | 409185
2016-03-14 13:00 | 0.034273 | 0.30188 | 420455
2016-03-14 14:00 | 0.282 | 0.26501 | 429944
2016-03-14 15:00 | 0.52587 | 0.24816 | 437125
2016-03-14 16:00 | 0.64044 | 0.28693 | 440561
2016-03-14 17:00 | 0.68767 | 0.32097 | 443657
2016-03-14 18:00 | 0.71143 | 0.35399 | 446603
2016-03-14 19:00 | 0.748 | 0.39158 | 448872
2016-03-14 20:00 | 0.79211 | 0.43126 | 450737
2016-03-14 21:00 | 0.8054 | 0.47665 | 452592
2016-03-14 22:00 | 0.71721 | 0.4617 | 452529
2016-03-14 23:00 | 0.50149 | 0.4543 | 452786
2016-03-15 | 0.094188 | 0.4694 | 455067
2016-03-15 01:00 | 0.0053668 | 0.49365 | 447983
2016-03-15 02:00 | 0.00048554 | 0.51878 | 428966
2016-03-15 03:00 | 0.00018255 | 0.53163 | 406413
2016-03-15 04:00 | 6.3928e-06 | 0.5292 | 382353
2016-03-15 05:00 | 0 | 0.53168 | 362173
2016-03-15 06:00 | 0 | 0.52985 | 348585
2016-03-15 07:00 | 0 | 0.5289 | 339980
2016-03-15 08:00 | 0 | 0.5331 | 339086
2016-03-15 09:00 | 0 | 0.59165 | 347259
2016-03-15 10:00 | 0 | 0.56961 | 373132
2016-03-15 11:00 | 0 | 0.55337 | 400253
2016-03-15 12:00 | 0 | 0.53949 | 413051
2016-03-15 13:00 | 0.04209 | 0.51077 | 421080
2016-03-15 14:00 | 0.33012 | 0.46819 | 429798
2016-03-15 15:00 | 0.58487 | 0.54182 | 434747
2016-03-15 16:00 | 0.68773 | 0.55704 | 438744
2016-03-15 17:00 | 0.73796 | 0.54663 | 442489
2016-03-15 18:00 | 0.75904 | 0.53562 | 445272
2016-03-15 19:00 | 0.78315 | 0.53027 | 447216
2016-03-15 20:00 | 0.82116 | 0.52787 | 450355
2016-03-15 21:00 | 0.83094 | 0.55584 | 453096
2016-03-15 22:00 | 0.72098 | 0.52495 | 451827
2016-03-15 23:00 | 0.49222 | 0.44002 | 453300
2016-03-16 | 0.10475 | 0.35683 | 457078
2016-03-16 01:00 | 0.005555 | 0.33076 | 450176
2016-03-16 02:00 | 0.00048506 | 0.32752 | 429895
2016-03-16 03:00 | 0.00015438 | 0.33579 | 405990
2016-03-16 04:00 | 6.4376e-06 | 0.34489 | 381536
2016-03-16 05:00 | 0 | 0.35134 | 362804
2016-03-16 06:00 | 0 | 0.35816 | 348463
2016-03-16 07:00 | 0 | 0.37879 | 340052
2016-03-16 08:00 | 0 | 0.39936 | 338483
2016-03-16 09:00 | 0 | 0.43047 | 347356
2016-03-16 10:00 | 0 | 0.41154 | 373130
2016-03-16 11:00 | 0 | 0.40811 | 399637
2016-03-16 12:00 | 0 | 0.411 | 411341
2016-03-16 13:00 | 0.044827 | 0.39482 | 418427
2016-03-16 14:00 | 0.35302 | 0.34853 | 426785
2016-03-16 15:00 | 0.62837 | 0.42988 | 430950
2016-03-16 16:00 | 0.72588 | 0.48252 | 433247
2016-03-16 17:00 | 0.75269 | 0.50993 | 436321
2016-03-16 18:00 | 0.76563 | 0.53161 | 440033
2016-03-16 19:00 | 0.79571 | 0.54819 | 441359
2016-03-16 20:00 | 0.83155 | 0.56205 | 442901
2016-03-16 21:00 | 0.8447 | 0.55409 | 445026
2016-03-16 22:00 | 0.72744 | 0.51817 | 443029
2016-03-16 23:00 | 0.4806 | 0.4613 | 444337
2016-03-17 | 0.10059 | 0.4032 | 450102
2016-03-17 01:00 | 0.0054831 | 0.36511 | 443752
2016-03-17 02:00 | 0.00049579 | 0.34362 | 425098
2016-03-17 03:00 | 0.00018795 | 0.32817 | 401834
2016-03-17 04:00 | 6.4763e-06 | 0.32225 | 379767
2016-03-17 05:00 | 0 | 0.31933 | 360361
2016-03-17 06:00 | 0 | 0.31331 | 347411
2016-03-17 07:00 | 0 | 0.31033 | 339963
2016-03-17 08:00 | 0 | 0.30836 | 339724
2016-03-17 09:00 | 0 | 0.31452 | 349694
2016-03-17 10:00 | 0 | 0.30119 | 376622
2016-03-17 11:00 | 0 | 0.29431 | 404862
2016-03-17 12:00 | 0 | 0.28068 | 416193
2016-03-17 13:00 | 0.047785 | 0.26091 | 422526
2016-03-17 14:00 | 0.35051 | 0.26203 | 428195
2016-03-17 15:00 | 0.62118 | 0.27994 | 431071
2016-03-17 16:00 | 0.71864 | 0.29011 | 431928
2016-03-17 17:00 | 0.75194 | 0.30914 | 433473
2016-03-17 18:00 | 0.76853 | 0.33418 | 433891
2016-03-17 19:00 | 0.79654 | 0.34943 | 433058
2016-03-17 20:00 | 0.83099 | 0.35801 | 432969
2016-03-17 21:00 | 0.85358 | 0.38155 | 433016
2016-03-17 22:00 | 0.72104 | 0.35389 | 431528
2016-03-17 23:00 | 0.4856 | 0.30602 | 434635
2016-03-18 | 0.1084 | 0.26626 | 442171
2016-03-18 01:00 | 0.0054154 | 0.26824 | 436010
2016-03-18 02:00 | 0.0003954 | 0.26584 | 419733
2016-03-18 03:00 | 0.00017773 | 0.25299 | 399149
2016-03-18 04:00 | 6.0754e-06 | 0.23767 | 378574
2016-03-18 05:00 | 0 | 0.22408 | 361172
2016-03-18 06:00 | 0 | 0.21457 | 348755
2016-03-18 07:00 | 0 | 0.21326 | 341577
2016-03-18 08:00 | 0 | 0.21421 | 341671
2016-03-18 09:00 | 0 | 0.24032 | 352041
2016-03-18 10:00 | 0 | 0.23694 | 378131
2016-03-18 11:00 | 0 | 0.24338 | 405393
2016-03-18 12:00 | 0 | 0.24634 | 416764
2016-03-18 13:00 | 0.041992 | 0.23829 | 422899
2016-03-18 14:00 | 0.33404 | 0.26034 | 428495
2016-03-18 15:00 | 0.60255 | 0.29008 | 430735
2016-03-18 16:00 | 0.6952 | 0.29378 | 430355
2016-03-18 17:00 | 0.73164 | 0.28485 | 430978
2016-03-18 18:00 | 0.7634 | 0.28454 | 430776
2016-03-18 19:00 | 0.79038 | 0.29711 | 429869
2016-03-18 20:00 | 0.8305 | 0.31345 | 427879
2016-03-18 21:00 | 0.84406 | 0.37865 | 426015
2016-03-18 22:00 | 0.75445 | 0.38509 | 423443
2016-03-18 23:00 | 0.53192 | 0.34888 | 426392
2016-03-19 | 0.1199 | 0.29443 | 431619
2016-03-19 01:00 | 0.0056513 | 0.27834 | 426822
2016-03-19 02:00 | 0.00041547 | 0.26194 | 415031
2016-03-19 03:00 | 0.00017095 | 0.24251 | 397357
2016-03-19 04:00 | 6.8603e-06 | 0.22703 | 378153
2016-03-19 05:00 | 0 | 0.21762 | 362685
2016-03-19 06:00 | 0 | 0.20933 | 350609
2016-03-19 07:00 | 0 | 0.20322 | 342841
2016-03-19 08:00 | 0 | 0.20073 | 340170
2016-03-19 09:00 | 0 | 0.19201 | 342388
2016-03-19 10:00 | 0 | 0.19316 | 351318
2016-03-19 11:00 | 0 | 0.20002 | 364242
2016-03-19 12:00 | 0 | 0.20056 | 379072
2016-03-19 13:00 | 0.057686 | 0.19732 | 393999
2016-03-19 14:00 | 0.3807 | 0.22137 | 404444
2016-03-19 15:00 | 0.63721 | 0.24079 | 407591
2016-03-19 16:00 | 0.72837 | 0.24963 | 406100
2016-03-19 17:00 | 0.76789 | 0.2505 | 401953
2016-03-19 18:00 | 0.78213 | 0.25432 | 396743
2016-03-19 19:00 | 0.80983 | 0.25534 | 392100
2016-03-19 20:00 | 0.85005 | 0.24914 | 390815
2016-03-19 21:00 | 0.86571 | 0.24841 | 392401
2016-03-19 22:00 | 0.78201 | 0.24427 | 394474
2016-03-19 23:00 | 0.50203 | 0.21143 | 401004
2016-03-20 | 0.13762 | 0.17302 | 411271
2016-03-20 01:00 | 0.0062859 | 0.1732 | 411596
2016-03-20 02:00 | 0.00046359 | 0.1732 | 403284
2016-03-20 03:00 | 0.00018742 | 0.16802 | 390083
2016-03-20 04:00 | 6.9116e-06 | 0.16268 | 375309
2016-03-20 05:00 | 0 | 0.15734 | 362490
2016-03-20 06:00 | 0 | 0.15422 | 352719
2016-03-20 07:00 | 0 | 0.14994 | 346932
2016-03-20 08:00 | 0 | 0.14635 | 344382
2016-03-20 09:00 | 0 | 0.13505 | 347241
2016-03-20 10:00 | 0 | 0.12876 | 354367
2016-03-20 11:00 | 0 | 0.12451 | 366569
2016-03-20 12:00 | 0 | 0.11871 | 380362
2016-03-20 13:00 | 0.071517 | 0.091992 | 392900
2016-03-20 14:00 | 0.40239 | 0.069896 | 399596
2016-03-20 15:00 | 0.65053 | 0.066098 | 400534
2016-03-20 16:00 | 0.73477 | 0.066057 | 400810
2016-03-20 17:00 | 0.77078 | 0.066798 | 400102
2016-03-20 18:00 | 0.78899 | 0.069678 | 397444
2016-03-20 19:00 | 0.81637 | 0.073898 | 395478
2016-03-20 20:00 | 0.85293 | 0.076848 | 395877
2016-03-20 21:00 | 0.85901 | 0.079152 | 399662
2016-03-20 22:00 | 0.75415 | 0.079698 | 405572
2016-03-20 23:00 | 0.50963 | 0.086413 | 416082
2016-03-21 | 0.13244 | 0.14191 | 427870
2016-03-21 01:00 | 0.0063259 | 0.22434 | 429768
2016-03-21 02:00 | 0.00049236 | 0.28871 | 419224
2016-03-21 03:00 | 0.0002238 | 0.33079 | 404100
2016-03-21 04:00 | 7.4002e-06 | 0.35935 | 386926
2016-03-21 05:00 | 0 | 0.37406 | 374439
2016-03-21 06:00 | 0 | 0.38298 | 366584
2016-03-21 07:00 | 0 | 0.38839 | 363565
2016-03-21 08:00 | 0 | 0.39206 | 367334
2016-03-21 09:00 | 0 | 0.42064 | 382061
2016-03-21 10:00 | 0 | 0.41773 | 414117
2016-03-21 11:00 | 0 | 0.41928 | 446242
2016-03-21 12:00 | 0 | 0.42702 | 459193
2016-03-21 13:00 | 0.070535 | 0.41805 | 458799
2016-03-21 14:00 | 0.37081 | 0.35496 | 454396
2016-03-21 15:00 | 0.597 | 0.37354 | 448158
2016-03-21 16:00 | 0.68198 | 0.40766 | 440472
2016-03-21 17:00 | 0.71872 | 0.43696 | 433201
2016-03-21 18:00 | 0.73152 | 0.4655 | 426170
2016-03-21 19:00 | 0.75772 | 0.48639 | 420613
2016-03-21 20:00 | 0.78564 | 0.49892 | 417130
2016-03-21 21:00 | 0.77197 | 0.50448 | 417140
2016-03-21 22:00 | 0.67015 | 0.47059 | 419473
2016-03-21 23:00 | 0.48723 | 0.45447 | 429597
2016-03-22 | 0.15338 | 0.49636 | 443841
2016-03-22 01:00 | 0.0057965 | 0.54577 | 443516
2016-03-22 02:00 | 0.00050435 | 0.56764 | 429343
2016-03-22 03:00 | 0.00021907 | 0.57286 | 409902
2016-03-22 04:00 | 7.6128e-06 | 0.56584 | 391147
2016-03-22 05:00 | 0 | 0.55183 | 378205
2016-03-22 06:00 | 0 | 0.53574 | 369958
2016-03-22 07:00 | 0 | 0.51763 | 367249
2016-03-22 08:00 | 0 | 0.50006 | 370148
2016-03-22 09:00 | 0 | 0.46494 | 384088
2016-03-22 10:00 | 0 | 0.4414 | 415444
2016-03-22 11:00 | 0 | 0.42282 | 444966
2016-03-22 12:00 | 0 | 0.41515 | 452497
2016-03-22 13:00 | 0.053558 | 0.37845 | 447072
2016-03-22 14:00 | 0.31339 | 0.33155 | 440164
2016-03-22 15:00 | 0.54733 | 0.32516 | 433376
2016-03-22 16:00 | 0.65684 | 0.34243 | 426274
2016-03-22 17:00 | 0.70806 | 0.36501 | 419962
2016-03-22 18:00 | 0.73272 | 0.39079 | 415490
2016-03-22 19:00 | 0.75181 | 0.41776 | 410986
2016-03-22 20:00 | 0.79057 | 0.44801 | 408946
2016-03-22 21:00 | 0.78287 | 0.4266 | 409661
2016-03-22 22:00 | 0.71411 | 0.45257 | 411033
2016-03-22 23:00 | 0.52313 | 0.48814 | 417740
2016-03-23 | 0.17149 | 0.55906 | 429407
2016-03-23 01:00 | 0.0060154 | 0.61792 | 427410
2016-03-23 02:00 | 0.00032468 | 0.64733 | 412169
2016-03-23 03:00 | 0.0002176 | 0.65943 | 392077
2016-03-23 04:00 | 6.3434e-06 | 0.65688 | 371435
2016-03-23 05:00 | 0 | 0.65581 | 355275
2016-03-23 06:00 | 0 | 0.65889 | 344743
2016-03-23 07:00 | 0 | 0.67376 | 338507
2016-03-23 08:00 | 0 | 0.68385 | 340284
2016-03-23 09:00 | 0 | 0.66982 | 351735
2016-03-23 10:00 | 0 | 0.66381 | 379557
2016-03-23 11:00 | 0 | 0.65038 | 406573
2016-03-23 12:00 | 9.2568e-08 | 0.63844 | 417572
2016-03-23 13:00 | 0.0584 | 0.61343 | 420523
2016-03-23 14:00 | 0.33873 | 0.60316 | 423590
2016-03-23 15:00 | 0.58736 | 0.61447 | 423947
2016-03-23 16:00 | 0.686 | 0.61317 | 421960
2016-03-23 17:00 | 0.73535 | 0.61036 | 421085
2016-03-23 18:00 | 0.75204 | 0.61243 | 420827
2016-03-23 19:00 | 0.77959 | 0.62048 | 420457
2016-03-23 20:00 | 0.81033 | 0.63322 | 421559
2016-03-23 21:00 | 0.81795 | 0.6132 | 423750
2016-03-23 22:00 | 0.73605 | 0.61173 | 424144
2016-03-23 23:00 | 0.57996 | 0.60577 | 428453
2016-03-24 | 0.15867 | 0.60657 | 436285
2016-03-24 01:00 | 0.0056734 | 0.60325 | 431813
2016-03-24 02:00 | 0.00049244 | 0.60855 | 415184
2016-03-24 03:00 | 0.00023307 | 0.61401 | 393248
2016-03-24 04:00 | 7.7112e-06 | 0.61107 | 370780
2016-03-24 05:00 | 0 | 0.60781 | 353765
2016-03-24 06:00 | 0 | 0.6035 | 342199
2016-03-24 07:00 | 0 | 0.60233 | 335265
2016-03-24 08:00 | 0 | 0.59564 | 334414
2016-03-24 09:00 | 0 | 0.5768 | 344570
2016-03-24 10:00 | 0 | 0.5563 | 369985
2016-03-24 11:00 | 0 | 0.52482 | 397052
2016-03-24 12:00 | 1.0738e-06 | 0.47436 | 410677
2016-03-24 13:00 | 0.089922 | 0.41836 | 417690
2016-03-24 14:00 | 0.42522 | 0.39056 | 424441
2016-03-24 15:00 | 0.66343 | 0.35147 | 426778
2016-03-24 16:00 | 0.74149 | 0.30627 | 426376
2016-03-24 17:00 | 0.78324 | 0.27055 | 425775
2016-03-24 18:00 | 0.80665 | 0.25117 | 424162
2016-03-24 19:00 | 0.83564 | 0.24529 | 422130
2016-03-24 20:00 | 0.86737 | 0.24129 | 421635
2016-03-24 21:00 | 0.86944 | 0.1914 | 422036
2016-03-24 22:00 | 0.77113 | 0.18044 | 421562
2016-03-24 23:00 | 0.58917 | 0.16416 | 424048
2016-03-25 | 0.16841 | 0.1816 | 429148
2016-03-25 01:00 | 0.0057417 | 0.23354 | 426822
2016-03-25 02:00 | 0.00037313 | 0.28139 | 411393
2016-03-25 03:00 | 0.00015791 | 0.31356 | 391348
2016-03-25 04:00 | 5.3256e-06 | 0.3366 | 370618
2016-03-25 05:00 | 0 | 0.35308 | 353765
2016-03-25 06:00 | 0 | 0.36237 | 342034
2016-03-25 07:00 | 0 | 0.36967 | 335251
2016-03-25 08:00 | 0 | 0.37434 | 334299
2016-03-25 09:00 | 0 | 0.36245 | 340714
2016-03-25 10:00 | 0 | 0.37441 | 358380
2016-03-25 11:00 | 0 | 0.38431 | 380796
2016-03-25 12:00 | 5.9116e-08 | 0.38582 | 397205
2016-03-25 13:00 | 0.086092 | 0.35329 | 410507
2016-03-25 14:00 | 0.41545 | 0.30038 | 419029
2016-03-25 15:00 | 0.65696 | 0.32237 | 420350
2016-03-25 16:00 | 0.73824 | 0.32656 | 417424
2016-03-25 17:00 | 0.77272 | 0.32203 | 413151
2016-03-25 18:00 | 0.78168 | 0.32432 | 409258
2016-03-25 19:00 | 0.80722 | 0.33205 | 405291
2016-03-25 20:00 | 0.83678 | 0.34182 | 402461
2016-03-25 21:00 | 0.83225 | 0.32485 | 401640
2016-03-25 22:00 | 0.74358 | 0.32646 | 399619
2016-03-25 23:00 | 0.59458 | 0.31411 | 400658
2016-03-26 | 0.17975 | 0.33967 | 407842
2016-03-26 01:00 | 0.0058634 | 0.37534 | 406429
2016-03-26 02:00 | 0.00033449 | 0.39801 | 396327
2016-03-26 03:00 | 0.00017497 | 0.40357 | 381589
2016-03-26 04:00 | 5.0997e-06 | 0.39527 | 365218
2016-03-26 05:00 | 0 | 0.37966 | 350691
2016-03-26 06:00 | 0 | 0.35891 | 340886
2016-03-26 07:00 | 0 | 0.33541 | 333906
2016-03-26 08:00 | 0 | 0.31081 | 331611
2016-03-26 09:00 | 0 | 0.29126 | 334220
2016-03-26 10:00 | 0 | 0.27699 | 342424
2016-03-26 11:00 | 0 | 0.26505 | 354664
2016-03-26 12:00 | 1.8339e-05 | 0.24785 | 369423
2016-03-26 13:00 | 0.076521 | 0.2131 | 382245
2016-03-26 14:00 | 0.39109 | 0.19527 | 389687
2016-03-26 15:00 | 0.6352 | 0.18516 | 391379
2016-03-26 16:00 | 0.72807 | 0.17309 | 389794
2016-03-26 17:00 | 0.75876 | 0.16349 | 385681
2016-03-26 18:00 | 0.77498 | 0.15682 | 381045
2016-03-26 19:00 | 0.79593 | 0.15211 | 378689
2016-03-26 20:00 | 0.82008 | 0.15218 | 378613
2016-03-26 21:00 | 0.8128 | 0.15315 | 380015
2016-03-26 22:00 | 0.73396 | 0.1739 | 382175
2016-03-26 23:00 | 0.5632 | 0.19931 | 387402
2016-03-27 | 0.1922 | 0.2335 | 397354
2016-03-27 01:00 | 0.0061231 | 0.27655 | 397754
2016-03-27 02:00 | 0.00050412 | 0.29764 | 389218
2016-03-27 03:00 | 0.0002158 | 0.30496 | 375683
2016-03-27 04:00 | 8.393e-06 | 0.30791 | 359203
2016-03-27 05:00 | 0 | 0.31014 | 343173
2016-03-27 06:00 | 0 | 0.30555 | 331201
2016-03-27 07:00 | 0 | 0.3036 | 323577
2016-03-27 08:00 | 0 | 0.29557 | 320006
2016-03-27 09:00 | 0 | 0.29184 | 321002
2016-03-27 10:00 | 0 | 0.27199 | 326695
2016-03-27 11:00 | 0 | 0.25096 | 335550
2016-03-27 12:00 | 8.3764e-05 | 0.22585 | 350038
2016-03-27 13:00 | 0.11658 | 0.188 | 364893
2016-03-27 14:00 | 0.44808 | 0.14335 | 373526
2016-03-27 15:00 | 0.65855 | 0.12098 | 376118
2016-03-27 16:00 | 0.75117 | 0.10726 | 376696
2016-03-27 17:00 | 0.79154 | 0.10291 | 374050
2016-03-27 18:00 | 0.809 | 0.10551 | 369424
2016-03-27 19:00 | 0.83725 | 0.11066 | 366593
2016-03-27 20:00 | 0.86621 | 0.11377 | 365917
2016-03-27 21:00 | 0.84285 | 0.10225 | 366194
2016-03-27 22:00 | 0.7754 | 0.095044 | 369738
2016-03-27 23:00 | 0.58746 | 0.089868 | 378549
2016-03-28 | 0.19449 | 0.11993 | 389831
2016-03-28 01:00 | 0.0059768 | 0.1831 | 391812
2016-03-28 02:00 | 0.00046052 | 0.23792 | 382930
2016-03-28 03:00 | 0.00023452 | 0.27903 | 368065
2016-03-28 04:00 | 8.6169e-06 | 0.30628 | 350485
2016-03-28 05:00 | 0 | 0.31779 | 337077
2016-03-28 06:00 | 0 | 0.32117 | 328173
2016-03-28 07:00 | 0 | 0.31874 | 323301
2016-03-28 08:00 | 0 | 0.31421 | 324491
2016-03-28 09:00 | 0 | 0.32099 | 337024
2016-03-28 10:00 | 0 | 0.30881 | 363343
2016-03-28 11:00 | 0 | 0.29924 | 392770
2016-03-28 12:00 | 9.9685e-05 | 0.29169 | 410892
2016-03-28 13:00 | 0.094717 | 0.25801 | 421543
2016-03-28 14:00 | 0.34846 | 0.20266 | 429601
2016-03-28 15:00 | 0.53287 | 0.21688 | 432761
2016-03-28 16:00 | 0.6286 | 0.23958 | 432650
2016-03-28 17:00 | 0.66793 | 0.2688 | 432249
2016-03-28 18:00 | 0.69802 | 0.29904 | 431364
2016-03-28 19:00 | 0.71091 | 0.32869 | 429831
2016-03-28 20:00 | 0.71737 | 0.35527 | 428490
2016-03-28 21:00 | 0.71249 | 0.40007 | 429216
2016-03-28 22:00 | 0.63969 | 0.40924 | 428639
2016-03-28 23:00 | 0.49673 | 0.41549 | 430926
2016-03-29 | 0.18097 | 0.4871 | 437328
2016-03-29 01:00 | 0.0055293 | 0.57657 | 433906
2016-03-29 02:00 | 0.00048633 | 0.62944 | 417820
2016-03-29 03:00 | 0.00024041 | 0.64324 | 396910
2016-03-29 04:00 | 8.5739e-06 | 0.64031 | 375069
2016-03-29 05:00 | 0 | 0.61659 | 359006
2016-03-29 06:00 | 0 | 0.58914 | 348076
2016-03-29 07:00 | 0 | 0.56394 | 342509
2016-03-29 08:00 | 0 | 0.53874 | 342496
2016-03-29 09:00 | 0 | 0.54357 | 353594
2016-03-29 10:00 | 0 | 0.51763 | 381057
2016-03-29 11:00 | 0 | 0.50076 | 409016
2016-03-29 12:00 | 3.5585e-05 | 0.49361 | 421276
2016-03-29 13:00 | 0.074717 | 0.46287 | 426116
2016-03-29 14:00 | 0.32548 | 0.44314 | 430112
2016-03-29 15:00 | 0.53869 | 0.47128 | 429882
2016-03-29 16:00 | 0.62111 | 0.50342 | 426445
2016-03-29 17:00 | 0.67903 | 0.53355 | 423530
2016-03-29 18:00 | 0.69005 | 0.56559 | 419707
2016-03-29 19:00 | 0.70922 | 0.59809 | 414668
2016-03-29 20:00 | 0.72814 | 0.63011 | 411618
2016-03-29 21:00 | 0.72279 | 0.62316 | 410978
2016-03-29 22:00 | 0.67005 | 0.62454 | 411659
2016-03-29 23:00 | 0.53639 | 0.62982 | 416763
2016-03-30 | 0.20233 | 0.63771 | 428876
2016-03-30 01:00 | 0.0071068 | 0.64373 | 426869
2016-03-30 02:00 | 0.000508 | 0.64053 | 411229
2016-03-30 03:00 | 0.00023739 | 0.6268 | 391943
2016-03-30 04:00 | 8.9508e-06 | 0.61203 | 373299
2016-03-30 05:00 | 0 | 0.5996 | 358903
2016-03-30 06:00 | 0 | 0.58428 | 348692
2016-03-30 07:00 | 0 | 0.56728 | 343985
2016-03-30 08:00 | 0 | 0.55203 | 345324
2016-03-30 09:00 | 0 | 0.5255 | 354962
2016-03-30 10:00 | 0 | 0.48645 | 382679
2016-03-30 11:00 | 0 | 0.43708 | 409373
2016-03-30 12:00 | 0.00021857 | 0.40066 | 419980
2016-03-30 13:00 | 0.093261 | 0.36065 | 423396
2016-03-30 14:00 | 0.37965 | 0.33377 | 425989
2016-03-30 15:00 | 0.60994 | 0.3417 | 425878
2016-03-30 16:00 | 0.70668 | 0.37015 | 423641
2016-03-30 17:00 | 0.74189 | 0.38865 | 422023
2016-03-30 18:00 | 0.7502 | 0.39093 | 419795
2016-03-30 19:00 | 0.77047 | 0.39591 | 420096
2016-03-30 20:00 | 0.78446 | 0.41462 | 419362
2016-03-30 21:00 | 0.79529 | 0.42985 | 420230
2016-03-30 22:00 | 0.74046 | 0.43814 | 421131
2016-03-30 23:00 | 0.61588 | 0.41333 | 425611
2016-03-31 | 0.24016 | 0.40597 | 434380
2016-03-31 01:00 | 0.0075912 | 0.40668 | 429456
2016-03-31 02:00 | 0.00046125 | 0.41629 | 412312
2016-03-31 03:00 | 0.00025632 | 0.42261 | 392062
2016-03-31 04:00 | 8.523e-06 | 0.4292 | 370608
2016-03-31 05:00 | 0 | 0.4396 | 354013
2016-03-31 06:00 | 0 | 0.44347 | 341985
2016-03-31 07:00 | 0 | 0.44557 | 334931
2016-03-31 08:00 | 0 | 0.44566 | 334585
2016-03-31 09:00 | 0 | 0.49079 | 343135
2016-03-31 10:00 | 0 | 0.47268 | 366257
2016-03-31 11:00 | 0 | 0.45877 | 392250
2016-03-31 12:00 | 0.00054629 | 0.44961 | 405935
2016-03-31 13:00 | 0.11513 | 0.42742 | 415097
2016-03-31 14:00 | 0.42825 | 0.45555 | 424306
2016-03-31 15:00 | 0.65756 | 0.47665 | 429177
2016-03-31 16:00 | 0.75248 | 0.48335 | 430678
2016-03-31 17:00 | 0.79032 | 0.48077 | 432261
2016-03-31 18:00 | 0.78896 | 0.47225 | 433513
2016-03-31 19:00 | 0.79975 | 0.47377 | 433019
2016-03-31 20:00 | 0.82931 | 0.47702 | 433947
2016-03-31 21:00 | 0.82395 | 0.51266 | 435573
2016-03-31 22:00 | 0.75219 | 0.49969 | 434337
2016-03-31 23:00 | 0.60421 | 0.46287 | 435426
2016-04-01 | 0.23859 | 0.39897 | 439296
2016-04-01 01:00 | 0.0078415 | 0.37787 | 434590
2016-04-01 02:00 | 0.00051736 | 0.38113 | 417220
2016-04-01 03:00 | 0.00023532 | 0.37638 | 396361
2016-04-01 04:00 | 9.2627e-06 | 0.37374 | 373765
2016-04-01 05:00 | 0 | 0.37255 | 355606
2016-04-01 06:00 | 0 | 0.36687 | 342598
2016-04-01 07:00 | 0 | 0.36594 | 334101
2016-04-01 08:00 | 0 | 0.36968 | 332912
2016-04-01 09:00 | 0 | 0.37168 | 340789
2016-04-01 10:00 | 0 | 0.34593 | 363022
2016-04-01 11:00 | 0 | 0.32451 | 389519
2016-04-01 12:00 | 0.00039674 | 0.31205 | 404981
2016-04-01 13:00 | 0.10474 | 0.30083 | 416209
2016-04-01 14:00 | 0.43578 | 0.35677 | 425683
2016-04-01 15:00 | 0.66013 | 0.39111 | 430139
2016-04-01 16:00 | 0.73245 | 0.40479 | 430453
2016-04-01 17:00 | 0.76632 | 0.41176 | 429766
2016-04-01 18:00 | 0.77544 | 0.43105 | 427550
2016-04-01 19:00 | 0.78568 | 0.45415 | 424573
2016-04-01 20:00 | 0.80627 | 0.48258 | 421807
2016-04-01 21:00 | 0.81707 | 0.51592 | 419340
2016-04-01 22:00 | 0.75042 | 0.50298 | 415624
2016-04-01 23:00 | 0.60629 | 0.43671 | 414611
2016-04-02 | 0.24287 | 0.33256 | 419217
2016-04-02 01:00 | 0.0081347 | 0.30588 | 416423
2016-04-02 02:00 | 0.00051688 | 0.32152 | 404928
2016-04-02 03:00 | 0.00028129 | 0.35066 | 388010
2016-04-02 04:00 | 9.4668e-06 | 0.38721 | 368271
2016-04-02 05:00 | 0 | 0.41702 | 353021
2016-04-02 06:00 | 0 | 0.43472 | 341050
2016-04-02 07:00 | 0 | 0.44677 | 332783
2016-04-02 08:00 | 0 | 0.45301 | 329988
2016-04-02 09:00 | 0 | 0.42725 | 333243
2016-04-02 10:00 | 0 | 0.41149 | 342208
2016-04-02 11:00 | 0 | 0.39813 | 355236
2016-04-02 12:00 | 0.0010728 | 0.38003 | 369959
2016-04-02 13:00 | 0.1604 | 0.33748 | 384596
2016-04-02 14:00 | 0.52151 | 0.28831 | 393724
2016-04-02 15:00 | 0.72282 | 0.27624 | 396754
2016-04-02 16:00 | 0.79163 | 0.27128 | 394001
2016-04-02 17:00 | 0.82502 | 0.26829 | 389895
2016-04-02 18:00 | 0.84157 | 0.2693 | 385511
2016-04-02 19:00 | 0.86432 | 0.26966 | 381717
2016-04-02 20:00 | 0.89179 | 0.26797 | 380927
2016-04-02 21:00 | 0.88431 | 0.22304 | 382002
2016-04-02 22:00 | 0.83882 | 0.22351 | 383591
2016-04-02 23:00 | 0.63165 | 0.19992 | 388056
2016-04-03 | 0.23888 | 0.21477 | 397214
2016-04-03 01:00 | 0.0083791 | 0.28058 | 399248
2016-04-03 02:00 | 0.00049966 | 0.36228 | 390446
2016-04-03 03:00 | 0.00023825 | 0.43817 | 377150
2016-04-03 04:00 | 9.5702e-06 | 0.49683 | 361280
2016-04-03 05:00 | 0 | 0.54541 | 347844
2016-04-03 06:00 | 0 | 0.57814 | 338151
2016-04-03 07:00 | 0 | 0.59815 | 332824
2016-04-03 08:00 | 0 | 0.60442 | 331348
2016-04-03 09:00 | 0 | 0.62608 | 333588
2016-04-03 10:00 | 0 | 0.60342 | 341431
2016-04-03 11:00 | 0 | 0.58467 | 351983
2016-04-03 12:00 | 0.0015659 | 0.56068 | 364633
2016-04-03 13:00 | 0.16749 | 0.50394 | 374386
2016-04-03 14:00 | 0.52395 | 0.39807 | 378868
2016-04-03 15:00 | 0.71491 | 0.41604 | 378196
2016-04-03 16:00 | 0.77943 | 0.44324 | 377267
2016-04-03 17:00 | 0.80998 | 0.47822 | 375638
2016-04-03 18:00 | 0.82372 | 0.50582 | 373692
2016-04-03 19:00 | 0.84565 | 0.51538 | 372138
2016-04-03 20:00 | 0.8713 | 0.50662 | 374893
2016-04-03 21:00 | 0.87705 | 0.46959 | 380097
2016-04-03 22:00 | 0.80098 | 0.41935 | 386300
2016-04-03 23:00 | 0.62854 | 0.34922 | 393963
2016-04-04 | 0.24947 | 0.32489 | 405691
2016-04-04 01:00 | 0.0088135 | 0.34638 | 406544
2016-04-04 02:00 | 0.00048473 | 0.36492 | 393610
2016-04-04 03:00 | 0.00028881 | 0.36303 | 376446
2016-04-04 04:00 | 9.622e-06 | 0.34597 | 357190
2016-04-04 05:00 | 0 | 0.31855 | 342504
2016-04-04 06:00 | 0 | 0.2857 | 332944
2016-04-04 07:00 | 0 | 0.26101 | 327624
2016-04-04 08:00 | 0 | 0.23764 | 328757
2016-04-04 09:00 | 0 | 0.19983 | 342155
2016-04-04 10:00 | 0 | 0.17919 | 371782
2016-04-04 11:00 | 0 | 0.16902 | 399995
2016-04-04 12:00 | 0.0017501 | 0.15898 | 411957
2016-04-04 13:00 | 0.16299 | 0.12711 | 417396
2016-04-04 14:00 | 0.48897 | 0.096399 | 422326
2016-04-04 15:00 | 0.67619 | 0.093396 | 424961
2016-04-04 16:00 | 0.7546 | 0.10095 | 426317
2016-04-04 17:00 | 0.7862 | 0.10586 | 428527
2016-04-04 18:00 | 0.79647 | 0.10793 | 430624
2016-04-04 19:00 | 0.81676 | 0.11277 | 432786
2016-04-04 20:00 | 0.83889 | 0.12457 | 436918
2016-04-04 21:00 | 0.85059 | 0.16761 | 441503
2016-04-04 22:00 | 0.76871 | 0.17812 | 444042
2016-04-04 23:00 | 0.63062 | 0.19936 | 445816
2016-04-05 | 0.26434 | 0.29161 | 451312
2016-04-05 01:00 | 0.0091015 | 0.41719 | 446412
2016-04-05 02:00 | 0.00048995 | 0.51048 | 427575
2016-04-05 03:00 | 0.00025601 | 0.56715 | 404221
2016-04-05 04:00 | 9.9743e-06 | 0.61229 | 382051
2016-04-05 05:00 | 0 | 0.63981 | 364334
2016-04-05 06:00 | 0 | 0.65421 | 352651
2016-04-05 07:00 | 0 | 0.65764 | 345982
2016-04-05 08:00 | 0 | 0.6558 | 346231
2016-04-05 09:00 | 0 | 0.67724 | 359065
2016-04-05 10:00 | 0 | 0.64677 | 388043
2016-04-05 11:00 | 0 | 0.63241 | 415330
2016-04-05 12:00 | 0.0022081 | 0.61787 | 425343
2016-04-05 13:00 | 0.16647 | 0.56144 | 429582
2016-04-05 14:00 | 0.52064 | 0.53835 | 433786
2016-04-05 15:00 | 0.72014 | 0.59975 | 434652
2016-04-05 16:00 | 0.7757 | 0.64839 | 433606
2016-04-05 17:00 | 0.79475 | 0.67036 | 433699
2016-04-05 18:00 | 0.80706 | 0.674 | 433874
2016-04-05 19:00 | 0.8213 | 0.67174 | 434463
2016-04-05 20:00 | 0.84725 | 0.67266 | 436496
2016-04-05 21:00 | 0.85481 | 0.6594 | 440088
2016-04-05 22:00 | 0.7925 | 0.6606 | 442738
2016-04-05 23:00 | 0.66209 | 0.66052 | 446832
2016-04-06 | 0.31599 | 0.66885 | 457670
2016-04-06 01:00 | 0.010385 | 0.68142 | 455270
2016-04-06 02:00 | 0.00028823 | 0.69287 | 437545
2016-04-06 03:00 | 0.00017757 | 0.69351 | 414687
2016-04-06 04:00 | 6.3291e-06 | 0.68882 | 394336
2016-04-06 05:00 | 0 | 0.68581 | 377399
2016-04-06 06:00 | 0 | 0.6814 | 365727
2016-04-06 07:00 | 0 | 0.68083 | 359665
2016-04-06 08:00 | 0 | 0.67795 | 359740
2016-04-06 09:00 | 0 | 0.70041 | 370546
2016-04-06 10:00 | 0 | 0.6901 | 398678
2016-04-06 11:00 | 0 | 0.6603 | 423477
2016-04-06 12:00 | 0.0033599 | 0.6246 | 429642
2016-04-06 13:00 | 0.1921 | 0.567 | 430930
2016-04-06 14:00 | 0.5439 | 0.58585 | 432890
2016-04-06 15:00 | 0.72729 | 0.60409 | 432338
2016-04-06 16:00 | 0.79105 | 0.60394 | 430134
2016-04-06 17:00 | 0.82037 | 0.60668 | 429355
2016-04-06 18:00 | 0.83915 | 0.61521 | 429714
2016-04-06 19:00 | 0.86122 | 0.6216 | 429632
2016-04-06 20:00 | 0.88892 | 0.62008 | 432251
2016-04-06 21:00 | 0.90321 | 0.57649 | 435366
2016-04-06 22:00 | 0.83045 | 0.54513 | 438344
2016-04-06 23:00 | 0.6435 | 0.47068 | 443182
2016-04-07 | 0.29964 | 0.40086 | 448526
2016-04-07 01:00 | 0.010623 | 0.35874 | 443024
2016-04-07 02:00 | 0.00045416 | 0.34367 | 424750
2016-04-07 03:00 | 0.00029026 | 0.34169 | 401619
2016-04-07 04:00 | 9.8603e-06 | 0.36709 | 378658
2016-04-07 05:00 | 0 | 0.3907 | 361094
2016-04-07 06:00 | 0 | 0.40633 | 348949
2016-04-07 07:00 | 0 | 0.42726 | 342122
2016-04-07 08:00 | 0 | 0.45768 | 341886
2016-04-07 09:00 | 0 | 0.49718 | 350117
2016-04-07 10:00 | 0 | 0.50533 | 376991
2016-04-07 11:00 | 0 | 0.50509 | 403392
2016-04-07 12:00 | 0.00321 | 0.50371 | 414841
2016-04-07 13:00 | 0.15155 | 0.45592 | 421774
2016-04-07 14:00 | 0.43048 | 0.50999 | 428430
2016-04-07 15:00 | 0.60582 | 0.57353 | 431891
2016-04-07 16:00 | 0.6894 | 0.60228 | 433514
2016-04-07 17:00 | 0.72138 | 0.60329 | 435105
2016-04-07 18:00 | 0.75008 | 0.60747 | 436583
2016-04-07 19:00 | 0.76675 | 0.61599 | 438358
2016-04-07 20:00 | 0.77995 | 0.62554 | 441584
2016-04-07 21:00 | 0.76691 | 0.60276 | 444346
2016-04-07 22:00 | 0.67185 | 0.5809 | 443858
2016-04-07 23:00 | 0.51756 | 0.48243 | 443415
2016-04-08 | 0.23942 | 0.35039 | 447159
2016-04-08 01:00 | 0.01141 | 0.29151 | 442404
2016-04-08 02:00 | 0.00020412 | 0.26728 | 424868
2016-04-08 03:00 | 0.0001205 | 0.24177 | 402749
2016-04-08 04:00 | 6.8502e-06 | 0.2211 | 380965
2016-04-08 05:00 | 0 | 0.20901 | 363625
2016-04-08 06:00 | 0 | 0.20901 | 351875
2016-04-08 07:00 | 0 | 0.2117 | 345250
2016-04-08 08:00 | 0 | 0.21082 | 345398
2016-04-08 09:00 | 0 | 0.20672 | 355321
2016-04-08 10:00 | 0 | 0.20933 | 380433
2016-04-08 11:00 | 0 | 0.21414 | 404672
2016-04-08 12:00 | 0.0019928 | 0.21331 | 414752
2016-04-08 13:00 | 0.10726 | 0.2047 | 420576
2016-04-08 14:00 | 0.32303 | 0.21604 | 426123
2016-04-08 15:00 | 0.49655 | 0.24752 | 429033
2016-04-08 16:00 | 0.58379 | 0.26729 | 428742
2016-04-08 17:00 | 0.64481 | 0.28095 | 428449
2016-04-08 18:00 | 0.65025 | 0.29329 | 428302
2016-04-08 19:00 | 0.65377 | 0.30132 | 426825
2016-04-08 20:00 | 0.67807 | 0.29763 | 426716
2016-04-08 21:00 | 0.64905 | 0.26686 | 426130
2016-04-08 22:00 | 0.56635 | 0.25658 | 423852
2016-04-08 23:00 | 0.46633 | 0.23851 | 422141
2016-04-09 | 0.21473 | 0.24789 | 427867
2016-04-09 01:00 | 0.01351 | 0.31368 | 426624
2016-04-09 02:00 | 0.00045294 | 0.36956 | 415274
2016-04-09 03:00 | 0.00021888 | 0.39769 | 399143
2016-04-09 04:00 | 9.9301e-06 | 0.41524 | 381061
2016-04-09 05:00 | 0 | 0.42338 | 367048
2016-04-09 06:00 | 0 | 0.42966 | 356187
2016-04-09 07:00 | 0 | 0.42668 | 349844
2016-04-09 08:00 | 0 | 0.4288 | 347363
2016-04-09 09:00 | 0 | 0.4242 | 351170
2016-04-09 10:00 | 0 | 0.41968 | 359217
2016-04-09 11:00 | 0 | 0.41983 | 369960
2016-04-09 12:00 | 0.0026876 | 0.41708 | 383239
2016-04-09 13:00 | 0.13275 | 0.40264 | 394503
2016-04-09 14:00 | 0.37154 | 0.39915 | 402159
2016-04-09 15:00 | 0.53565 | 0.4267 | 404535
2016-04-09 16:00 | 0.61071 | 0.4712 | 403425
2016-04-09 17:00 | 0.64894 | 0.5162 | 401764
2016-04-09 18:00 | 0.68236 | 0.55445 | 399211
2016-04-09 19:00 | 0.70803 | 0.58686 | 396576
2016-04-09 20:00 | 0.72686 | 0.61495 | 396480
2016-04-09 21:00 | 0.73446 | 0.62048 | 396600
2016-04-09 22:00 | 0.68398 | 0.6269 | 397334
2016-04-09 23:00 | 0.56039 | 0.61027 | 400185
2016-04-10 | 0.25072 | 0.62777 | 410290
2016-04-10 01:00 | 0.013817 | 0.67451 | 412863
2016-04-10 02:00 | 0.00049032 | 0.69444 | 404305
2016-04-10 03:00 | 0.00027848 | 0.70259 | 391068
2016-04-10 04:00 | 1.1021e-05 | 0.69462 | 376051
2016-04-10 05:00 | 0 | 0.67954 | 363926
2016-04-10 06:00 | 0 | 0.66262 | 354621
2016-04-10 07:00 | 0 | 0.64345 | 348915
2016-04-10 08:00 | 0 | 0.62504 | 347315
2016-04-10 09:00 | 0 | 0.59588 | 348954
2016-04-10 10:00 | 0 | 0.56494 | 354885
2016-04-10 11:00 | 0 | 0.53252 | 362477
2016-04-10 12:00 | 0.004598 | 0.49232 | 371109
2016-04-10 13:00 | 0.15263 | 0.43753 | 379666
2016-04-10 14:00 | 0.40759 | 0.43308 | 385109
2016-04-10 15:00 | 0.5824 | 0.41433 | 386806
2016-04-10 16:00 | 0.6604 | 0.39769 | 388802
2016-04-10 17:00 | 0.69993 | 0.39357 | 388882
2016-04-10 18:00 | 0.699 | 0.40763 | 388785
2016-04-10 19:00 | 0.70339 | 0.42204 | 388616
2016-04-10 20:00 | 0.71023 | 0.44134 | 391078
2016-04-10 21:00 | 0.71232 | 0.4606 | 395313
2016-04-10 22:00 | 0.60543 | 0.47199 | 399719
2016-04-10 23:00 | 0.48858 | 0.47246 | 405711
2016-04-11 | 0.25012 | 0.44983 | 416358
2016-04-11 01:00 | 0.015659 | 0.42388 | 415376
2016-04-11 02:00 | 0.00048283 | 0.40443 | 401510
2016-04-11 03:00 | 0.00028709 | 0.3834 | 383794
2016-04-11 04:00 | 1.0944e-05 | 0.3601 | 365234
2016-04-11 05:00 | 0 | 0.34576 | 350424
2016-04-11 06:00 | 0 | 0.33598 | 340447
2016-04-11 07:00 | 0 | 0.32687 | 335183
2016-04-11 08:00 | 0 | 0.32234 | 337219
2016-04-11 09:00 | 0 | 0.3091 | 348728
2016-04-11 10:00 | 0 | 0.28835 | 376332
2016-04-11 11:00 | 0 | 0.26909 | 402260
2016-04-11 12:00 | 0.0029101 | 0.25992 | 414026
2016-04-11 13:00 | 0.13842 | 0.262 | 421216
2016-04-11 14:00 | 0.40333 | 0.2614 | 427489
2016-04-11 15:00 | 0.58151 | 0.2587 | 430492
2016-04-11 16:00 | 0.65764 | 0.24998 | 430721
2016-04-11 17:00 | 0.68182 | 0.23993 | 431134
2016-04-11 18:00 | 0.69343 | 0.22718 | 431481
2016-04-11 19:00 | 0.70851 | 0.2147 | 431842
2016-04-11 20:00 | 0.73617 | 0.20638 | 432855
2016-04-11 21:00 | 0.72131 | 0.18582 | 434795
2016-04-11 22:00 | 0.67425 | 0.17801 | 434879
2016-04-11 23:00 | 0.57619 | 0.16116 | 435622
2016-04-12 | 0.29326 | 0.16854 | 440493
2016-04-12 01:00 | 0.021997 | 0.21534 | 436390
2016-04-12 02:00 | 0.00055574 | 0.26602 | 419168
2016-04-12 03:00 | 0.00027883 | 0.29041 | 396397
2016-04-12 04:00 | 1.1143e-05 | 0.30369 | 375364
2016-04-12 05:00 | 0 | 0.30209 | 357673
2016-04-12 06:00 | 0 | 0.29722 | 345682
2016-04-12 07:00 | 0 | 0.28705 | 339401
2016-04-12 08:00 | 0 | 0.2774 | 339616
2016-04-12 09:00 | 0 | 0.27005 | 349814
2016-04-12 10:00 | 0 | 0.26923 | 376869
2016-04-12 11:00 | 0 | 0.26464 | 402783
2016-04-12 12:00 | 0.0040961 | 0.25633 | 414108
2016-04-12 13:00 | 0.15372 | 0.20303 | 420206
2016-04-12 14:00 | 0.44339 | 0.19562 | 426478
2016-04-12 15:00 | 0.63172 | 0.20128 | 428627
2016-04-12 16:00 | 0.69663 | 0.20585 | 428801
2016-04-12 17:00 | 0.71959 | 0.20669 | 429079
2016-04-12 18:00 | 0.71254 | 0.21095 | 428016
2016-04-12 19:00 | 0.71958 | 0.21469 | 426659
2016-04-12 20:00 | 0.74437 | 0.21401 | 426407
2016-04-12 21:00 | 0.72221 | 0.23134 | 426789
2016-04-12 22:00 | 0.69259 | 0.22721 | 425314
2016-04-12 23:00 | 0.57607 | 0.23415 | 426837
2016-04-13 | 0.32242 | 0.26165 | 437655
2016-04-13 01:00 | 0.020976 | 0.30351 | 436961
2016-04-13 02:00 | 0.00057311 | 0.32388 | 419995
2016-04-13 03:00 | 0.00029565 | 0.32568 | 397238
2016-04-13 04:00 | 1.0865e-05 | 0.31951 | 376195
2016-04-13 05:00 | 0 | 0.30252 | 360619
2016-04-13 06:00 | 0 | 0.27919 | 349758
2016-04-13 07:00 | 0 | 0.25255 | 344004
2016-04-13 08:00 | 0 | 0.23072 | 343734
2016-04-13 09:00 | 0 | 0.22022 | 355247
2016-04-13 10:00 | 0 | 0.20378 | 383845
2016-04-13 11:00 | 0 | 0.19363 | 408309
2016-04-13 12:00 | 0.0084837 | 0.17942 | 416018
2016-04-13 13:00 | 0.21333 | 0.12929 | 419496
2016-04-13 14:00 | 0.52733 | 0.10579 | 422022
2016-04-13 15:00 | 0.70683 | 0.11407 | 422677
2016-04-13 16:00 | 0.76866 | 0.13198 | 421635
2016-04-13 17:00 | 0.79608 | 0.15428 | 421421
2016-04-13 18:00 | 0.7781 | 0.17324 | 420318
2016-04-13 19:00 | 0.7992 | 0.1876 | 419147
2016-04-13 20:00 | 0.81275 | 0.20012 | 419580
2016-04-13 21:00 | 0.81737 | 0.22455 | 420450
2016-04-13 22:00 | 0.75123 | 0.21751 | 420714
2016-04-13 23:00 | 0.62511 | 0.22114 | 423466
2016-04-14 | 0.33744 | 0.26328 | 433333
2016-04-14 01:00 | 0.022747 | 0.32675 | 431857
2016-04-14 02:00 | 0.00064537 | 0.36656 | 415238
2016-04-14 03:00 | 0.00029273 | 0.3822 | 393102
2016-04-14 04:00 | 1.1565e-05 | 0.37873 | 373006
2016-04-14 05:00 | 0 | 0.36583 | 358223
2016-04-14 06:00 | 0 | 0.35074 | 347343
2016-04-14 07:00 | 0 | 0.32911 | 341993
2016-04-14 08:00 | 0 | 0.3053 | 341746
2016-04-14 09:00 | 0 | 0.28691 | 352742
2016-04-14 10:00 | 0 | 0.2573 | 380747
2016-04-14 11:00 | 0 | 0.23486 | 404590
2016-04-14 12:00 | 0.0093314 | 0.21005 | 413020
2016-04-14 13:00 | 0.21039 | 0.16204 | 416572
2016-04-14 14:00 | 0.50729 | 0.14895 | 420562
2016-04-14 15:00 | 0.6728 | 0.1806 | 422502
2016-04-14 16:00 | 0.74045 | 0.24436 | 423006
2016-04-14 17:00 | 0.76647 | 0.31358 | 424556
2016-04-14 18:00 | 0.7909 | 0.37075 | 425327
2016-04-14 19:00 | 0.80588 | 0.41671 | 425102
2016-04-14 20:00 | 0.82523 | 0.45429 | 425819
2016-04-14 21:00 | 0.82478 | 0.48038 | 426379
2016-04-14 22:00 | 0.77279 | 0.49718 | 425115
2016-04-14 23:00 | 0.62851 | 0.52177 | 426133
2016-04-15 | 0.33488 | 0.57317 | 434114
2016-04-15 01:00 | 0.025913 | 0.65338 | 432498
2016-04-15 02:00 | 0.00067326 | 0.70394 | 415650
2016-04-15 03:00 | 0.00030188 | 0.72354 | 394724
2016-04-15 04:00 | 1.1991e-05 | 0.72628 | 372955
2016-04-15 05:00 | 0 | 0.72553 | 354842
2016-04-15 06:00 | 0 | 0.71217 | 343301
2016-04-15 07:00 | 0 | 0.69628 | 337169
2016-04-15 08:00 | 0 | 0.67507 | 336380
2016-04-15 09:00 | 0 | 0.67037 | 347158
2016-04-15 10:00 | 0 | 0.64257 | 373539
2016-04-15 11:00 | 0 | 0.61867 | 396502
2016-04-15 12:00 | 0.0059039 | 0.5798 | 405688
2016-04-15 13:00 | 0.17344 | 0.50516 | 412042
2016-04-15 14:00 | 0.47524 | 0.53036 | 416745
2016-04-15 15:00 | 0.66008 | 0.54066 | 418833
2016-04-15 16:00 | 0.73312 | 0.54668 | 418523
2016-04-15 17:00 | 0.75947 | 0.56079 | 418123
2016-04-15 18:00 | 0.76176 | 0.56838 | 418358
2016-04-15 19:00 | 0.75946 | 0.56721 | 418101
2016-04-15 20:00 | 0.77054 | 0.56515 | 417358
2016-04-15 21:00 | 0.75742 | 0.5201 | 416596
2016-04-15 22:00 | 0.68991 | 0.51445 | 413276
2016-04-15 23:00 | 0.57405 | 0.51691 | 410671
2016-04-16 | 0.34017 | 0.53808 | 414985
2016-04-16 01:00 | 0.027458 | 0.55728 | 414242
2016-04-16 02:00 | 0.00074591 | 0.57931 | 400649
2016-04-16 03:00 | 0.00030606 | 0.60168 | 382895
2016-04-16 04:00 | 1.1869e-05 | 0.61386 | 363855
2016-04-16 05:00 | 0 | 0.6195 | 347496
2016-04-16 06:00 | 0 | 0.60847 | 335417
2016-04-16 07:00 | 0 | 0.58665 | 327825
2016-04-16 08:00 | 0 | 0.55984 | 325337
2016-04-16 09:00 | 0 | 0.4829 | 327933
2016-04-16 10:00 | 0 | 0.47511 | 334746
2016-04-16 11:00 | 0 | 0.48122 | 344307
2016-04-16 12:00 | 0.0035139 | 0.47464 | 357102
2016-04-16 13:00 | 0.15162 | 0.4664 | 369331
2016-04-16 14:00 | 0.4435 | 0.50877 | 378117
2016-04-16 15:00 | 0.61337 | 0.52873 | 382861
2016-04-16 16:00 | 0.69183 | 0.54114 | 385141
2016-04-16 17:00 | 0.73385 | 0.55758 | 384341
2016-04-16 18:00 | 0.73855 | 0.57159 | 383770
2016-04-16 19:00 | 0.7585 | 0.5792 | 384101
2016-04-16 20:00 | 0.76042 | 0.57835 | 385462
2016-04-16 21:00 | 0.73918 | 0.46286 | 387085
2016-04-16 22:00 | 0.68377 | 0.46746 | 388102
2016-04-16 23:00 | 0.55595 | 0.4586 | 388037
2016-04-17 | 0.33367 | 0.44705 | 394464
2016-04-17 01:00 | 0.027115 | 0.45197 | 395190
2016-04-17 02:00 | 0.00078021 | 0.46256 | 384800
2016-04-17 03:00 | 0.00042029 | 0.46845 | 369347
2016-04-17 04:00 | 1.2482e-05 | 0.45931 | 351753
2016-04-17 05:00 | 0 | 0.44213 | 335850
2016-04-17 06:00 | 0 | 0.41357 | 324047
2016-04-17 07:00 | 0 | 0.37832 | 316631
2016-04-17 08:00 | 0 | 0.3515 | 313590
2016-04-17 09:00 | 0 | 0.35764 | 314738
2016-04-17 10:00 | 0 | 0.32623 | 318416
2016-04-17 11:00 | 0 | 0.30868 | 324666
2016-04-17 12:00 | 0.005739 | 0.29419 | 336399
2016-04-17 13:00 | 0.18705 | 0.27647 | 348917
2016-04-17 14:00 | 0.50222 | 0.27314 | 357864
2016-04-17 15:00 | 0.67717 | 0.2634 | 363985
2016-04-17 16:00 | 0.74878 | 0.24687 | 369659
2016-04-17 17:00 | 0.78148 | 0.23053 | 373861
2016-04-17 18:00 | 0.77064 | 0.2148 | 377212
2016-04-17 19:00 | 0.78777 | 0.20043 | 380218
2016-04-17 20:00 | 0.79982 | 0.19779 | 385045
2016-04-17 21:00 | 0.7797 | 0.16756 | 391181
2016-04-17 22:00 | 0.74399 | 0.16126 | 396115
2016-04-17 23:00 | 0.61501 | 0.15615 | 399850
2016-04-18 | 0.34786 | 0.1611 | 409894
2016-04-18 01:00 | 0.032692 | 0.17394 | 410275
2016-04-18 02:00 | 0.0005975 | 0.18747 | 394431
2016-04-18 03:00 | 0.00024257 | 0.19005 | 373893
2016-04-18 04:00 | 1.1276e-05 | 0.18794 | 352812
2016-04-18 05:00 | 0 | 0.19147 | 335936
2016-04-18 06:00 | 0 | 0.19468 | 324461
2016-04-18 07:00 | 0 | 0.19841 | 317564
2016-04-18 08:00 | 0 | 0.2033 | 318785
2016-04-18 09:00 | 0 | 0.1825 | 330821
2016-04-18 10:00 | 0 | 0.19077 | 355668
2016-04-18 11:00 | 0 | 0.19829 | 379602
2016-04-18 12:00 | 0.0089002 | 0.19509 | 393054
2016-04-18 13:00 | 0.20443 | 0.18096 | 402340
2016-04-18 14:00 | 0.51452 | 0.16676 | 411514
2016-04-18 15:00 | 0.68867 | 0.15453 | 418575
2016-04-18 16:00 | 0.75636 | 0.14718 | 423926
2016-04-18 17:00 | 0.78822 | 0.14235 | 430108
2016-04-18 18:00 | 0.78879 | 0.1416 | 435650
2016-04-18 19:00 | 0.80912 | 0.14801 | 440894
2016-04-18 20:00 | 0.81467 | 0.15158 | 446123
2016-04-18 21:00 | 0.81154 | 0.14123 | 449708
2016-04-18 22:00 | 0.74583 | 0.15301 | 449607
2016-04-18 23:00 | 0.6068 | 0.1614 | 447482
2016-04-19 | 0.36944 | 0.16671 | 451741
2016-04-19 01:00 | 0.033441 | 0.17461 | 445831
2016-04-19 02:00 | 0.00082849 | 0.17588 | 423020
2016-04-19 03:00 | 0.00033656 | 0.1688 | 395905
2016-04-19 04:00 | 1.2262e-05 | 0.15788 | 370617
2016-04-19 05:00 | 0 | 0.14763 | 351081
2016-04-19 06:00 | 0 | 0.13572 | 335723
2016-04-19 07:00 | 0 | 0.12048 | 326292
2016-04-19 08:00 | 0 | 0.10677 | 324772
2016-04-19 09:00 | 0 | 0.084909 | 334201
2016-04-19 10:00 | 0 | 0.076645 | 357981
2016-04-19 11:00 | 0 | 0.07078 | 381298
2016-04-19 12:00 | 0.0059496 | 0.064005 | 394412
2016-04-19 13:00 | 0.18382 | 0.049289 | 403745
2016-04-19 14:00 | 0.47717 | 0.042835 | 412923
2016-04-19 15:00 | 0.66115 | 0.039219 | 420240
2016-04-19 16:00 | 0.72521 | 0.037008 | 426487
2016-04-19 17:00 | 0.76962 | 0.037101 | 433092
2016-04-19 18:00 | 0.79462 | 0.04014 | 439811
2016-04-19 19:00 | 0.79829 | 0.046361 | 444448
2016-04-19 20:00 | 0.82337 | 0.056395 | 449010
2016-04-19 21:00 | 0.82495 | 0.062347 | 451693
2016-04-19 22:00 | 0.77863 | 0.06666 | 450937
2016-04-19 23:00 | 0.66916 | 0.073821 | 448986
2016-04-20 | 0.36595 | 0.087311 | 453335
2016-04-20 01:00 | 0.035116 | 0.10732 | 447800
2016-04-20 02:00 | 0.00082236 | 0.1204 | 425207
2016-04-20 03:00 | 0.00029127 | 0.12206 | 398341
2016-04-20 04:00 | 1.27e-05 | 0.1187 | 373790
2016-04-20 05:00 | 0 | 0.11233 | 354341
2016-04-20 06:00 | 0 | 0.1044 | 338967
2016-04-20 07:00 | 0 | 0.099614 | 329453
2016-04-20 08:00 | 0 | 0.096337 | 327697
2016-04-20 09:00 | 0 | 0.11417 | 335851
2016-04-20 10:00 | 0 | 0.11365 | 359277
2016-04-20 11:00 | 0 | 0.11493 | 381420
2016-04-20 12:00 | 0.012961 | 0.11066 | 393612
2016-04-20 13:00 | 0.23986 | 0.091889 | 402045
2016-04-20 14:00 | 0.56172 | 0.082763 | 411489
2016-04-20 15:00 | 0.73396 | 0.087267 | 418261
2016-04-20 16:00 | 0.7918 | 0.092596 | 423595
2016-04-20 17:00 | 0.82503 | 0.10376 | 429865
2016-04-20 18:00 | 0.83952 | 0.11213 | 436060
2016-04-20 19:00 | 0.85159 | 0.11781 | 441806
2016-04-20 20:00 | 0.87016 | 0.12648 | 446836
2016-04-20 21:00 | 0.86823 | 0.12762 | 450042
2016-04-20 22:00 | 0.81125 | 0.1293 | 449574
2016-04-20 23:00 | 0.68736 | 0.12921 | 447815
2016-04-21 | 0.3994 | 0.13645 | 452475
2016-04-21 01:00 | 0.038312 | 0.15931 | 446707
2016-04-21 02:00 | 0.00090286 | 0.17955 | 424801
2016-04-21 03:00 | 0.00021456 | 0.19616 | 397449
2016-04-21 04:00 | 1.258e-05 | 0.20376 | 372952
2016-04-21 05:00 | 0 | 0.21085 | 353450
2016-04-21 06:00 | 0 | 0.223 | 339040
2016-04-21 07:00 | 0 | 0.23132 | 329104
2016-04-21 08:00 | 0 | 0.24017 | 328157
2016-04-21 09:00 | 0 | 0.25593 | 338269
2016-04-21 10:00 | 0 | 0.25083 | 361209
2016-04-21 11:00 | 0 | 0.24782 | 383770
2016-04-21 12:00 | 0.021086 | 0.23468 | 396389
2016-04-21 13:00 | 0.28155 | 0.18491 | 406990
2016-04-21 14:00 | 0.60036 | 0.17072 | 416456
2016-04-21 15:00 | 0.74837 | 0.1773 | 422710
2016-04-21 16:00 | 0.8002 | 0.18922 | 427217
2016-04-21 17:00 | 0.82672 | 0.18966 | 432716
2016-04-21 18:00 | 0.83783 | 0.18478 | 438091
2016-04-21 19:00 | 0.84888 | 0.18582 | 441494
2016-04-21 20:00 | 0.87142 | 0.18228 | 445199
2016-04-21 21:00 | 0.87166 | 0.15284 | 446943
2016-04-21 22:00 | 0.82103 | 0.14144 | 444527
2016-04-21 23:00 | 0.68216 | 0.12893 | 442859
2016-04-22 | 0.39102 | 0.13842 | 447196
2016-04-22 01:00 | 0.043814 | 0.17821 | 441770
2016-04-22 02:00 | 0.00098325 | 0.21563 | 422572
2016-04-22 03:00 | 0.00029593 | 0.23301 | 397667
2016-04-22 04:00 | 1.3065e-05 | 0.23603 | 372324
2016-04-22 05:00 | 0 | 0.23172 | 351972
2016-04-22 06:00 | 0 | 0.22158 | 337193
2016-04-22 07:00 | 0 | 0.20977 | 328530
2016-04-22 08:00 | 0 | 0.19778 | 326530
2016-04-22 09:00 | 0 | 0.19193 | 334964
2016-04-22 10:00 | 0 | 0.18691 | 357619
2016-04-22 11:00 | 0 | 0.18788 | 379900
2016-04-22 12:00 | 0.024506 | 0.18129 | 394673
2016-04-22 13:00 | 0.27412 | 0.1446 | 406988
2016-04-22 14:00 | 0.57757 | 0.12613 | 418460
2016-04-22 15:00 | 0.72674 | 0.13296 | 427657
2016-04-22 16:00 | 0.77487 | 0.14624 | 433658
2016-04-22 17:00 | 0.79472 | 0.16316 | 439032
2016-04-22 18:00 | 0.79103 | 0.182 | 442216
2016-04-22 19:00 | 0.79442 | 0.20167 | 444884
2016-04-22 20:00 | 0.80448 | 0.21924 | 446311
2016-04-22 21:00 | 0.79624 | 0.2599 | 444810
2016-04-22 22:00 | 0.74918 | 0.26441 | 438929
2016-04-22 23:00 | 0.59517 | 0.26184 | 432558
2016-04-23 | 0.33482 | 0.31903 | 430109
2016-04-23 01:00 | 0.042037 | 0.40007 | 425116
2016-04-23 02:00 | 0.0008428 | 0.46102 | 409918
2016-04-23 03:00 | 0.00030904 | 0.49447 | 389115
2016-04-23 04:00 | 1.3019e-05 | 0.51025 | 367121
2016-04-23 05:00 | 0 | 0.50889 | 349095
2016-04-23 06:00 | 0 | 0.50087 | 334518
2016-04-23 07:00 | 0 | 0.49102 | 324061
2016-04-23 08:00 | 0 | 0.48255 | 319655
2016-04-23 09:00 | 0 | 0.48806 | 319973
2016-04-23 10:00 | 0 | 0.4663 | 324738
2016-04-23 11:00 | 0 | 0.46173 | 331488
2016-04-23 12:00 | 0.019046 | 0.45066 | 347734
2016-04-23 13:00 | 0.23028 | 0.3725 | 364929
2016-04-23 14:00 | 0.50956 | 0.38385 | 378609
2016-04-23 15:00 | 0.6747 | 0.42524 | 387838
2016-04-23 16:00 | 0.73621 | 0.46736 | 393458
2016-04-23 17:00 | 0.76768 | 0.50545 | 396452
2016-04-23 18:00 | 0.77588 | 0.54147 | 399233
2016-04-23 19:00 | 0.78517 | 0.57587 | 402836
2016-04-23 20:00 | 0.7914 | 0.60547 | 407198
2016-04-23 21:00 | 0.78715 | 0.60272 | 410530
2016-04-23 22:00 | 0.70884 | 0.60939 | 410579
2016-04-23 23:00 | 0.59719 | 0.62953 | 406408
2016-04-24 | 0.38629 | 0.67867 | 406739
2016-04-24 01:00 | 0.057471 | 0.72933 | 404663
2016-04-24 02:00 | 0.0011205 | 0.76425 | 391475
2016-04-24 03:00 | 0.00027309 | 0.77982 | 373773
2016-04-24 04:00 | 1.3506e-05 | 0.77843 | 354686
2016-04-24 05:00 | 0 | 0.76898 | 337640
2016-04-24 06:00 | 0 | 0.74798 | 324491
2016-04-24 07:00 | 0 | 0.71999 | 315498
2016-04-24 08:00 | 0 | 0.6945 | 310594
2016-04-24 09:00 | 0 | 0.64509 | 310897
2016-04-24 10:00 | 0 | 0.61057 | 313017
2016-04-24 11:00 | 0 | 0.5734 | 318226
2016-04-24 12:00 | 0.025178 | 0.5297 | 329266
2016-04-24 13:00 | 0.26469 | 0.45079 | 344458
2016-04-24 14:00 | 0.52691 | 0.47584 | 356787
2016-04-24 15:00 | 0.65587 | 0.48953 | 366344
2016-04-24 16:00 | 0.71599 | 0.49028 | 375208
2016-04-24 17:00 | 0.74637 | 0.50442 | 382701
2016-04-24 18:00 | 0.77274 | 0.52377 | 389327
2016-04-24 19:00 | 0.78758 | 0.53286 | 395220
2016-04-24 20:00 | 0.80344 | 0.53193 | 402723
2016-04-24 21:00 | 0.7938 | 0.49205 | 410249
2016-04-24 22:00 | 0.72841 | 0.48706 | 413936
2016-04-24 23:00 | 0.59128 | 0.48594 | 414161
2016-04-25 | 0.34466 | 0.48618 | 419221
2016-04-25 01:00 | 0.051028 | 0.49393 | 417903
2016-04-25 02:00 | 0.00097146 | 0.50485 | 402086
2016-04-25 03:00 | 0.00033582 | 0.5036 | 379851
2016-04-25 04:00 | 1.4059e-05 | 0.49277 | 358291
2016-04-25 05:00 | 0 | 0.47327 | 340422
2016-04-25 06:00 | 0 | 0.44222 | 327914
2016-04-25 07:00 | 0 | 0.41768 | 321046
2016-04-25 08:00 | 0 | 0.39398 | 320265
2016-04-25 09:00 | 0 | 0.38491 | 331202
2016-04-25 10:00 | 0 | 0.34551 | 355674
2016-04-25 11:00 | 0 | 0.30482 | 380416
2016-04-25 12:00 | 0.028466 | 0.26326 | 396610
2016-04-25 13:00 | 0.25014 | 0.22569 | 410489
2016-04-25 14:00 | 0.4916 | 0.20178 | 423717
2016-04-25 15:00 | 0.63663 | 0.18224 | 434555
2016-04-25 16:00 | 0.70969 | 0.16891 | 443887
2016-04-25 17:00 | 0.75601 | 0.16565 | 453038
2016-04-25 18:00 | 0.76423 | 0.17513 | 460667
2016-04-25 19:00 | 0.77206 | 0.19043 | 466214
2016-04-25 20:00 | 0.78525 | 0.21089 | 470456
2016-04-25 21:00 | 0.75979 | 0.23314 | 472741
2016-04-25 22:00 | 0.6673 | 0.24509 | 470154
2016-04-25 23:00 | 0.5597 | 0.24971 | 464938
2016-04-26 | 0.35551 | 0.27565 | 465175
2016-04-26 01:00 | 0.051017 | 0.33698 | 459454
2016-04-26 02:00 | 0.0012449 | 0.39784 | 437277
2016-04-26 03:00 | 0.00032934 | 0.43059 | 409994
2016-04-26 04:00 | 1.4067e-05 | 0.44583 | 384049
2016-04-26 05:00 | 0 | 0.44972 | 363833
2016-04-26 06:00 | 0 | 0.43933 | 347623
2016-04-26 07:00 | 0 | 0.42178 | 337973
2016-04-26 08:00 | 0 | 0.39601 | 335367
2016-04-26 09:00 | 0 | 0.35406 | 344432
2016-04-26 10:00 | 0 | 0.32706 | 367887
2016-04-26 11:00 | 0 | 0.30517 | 391180
2016-04-26 12:00 | 0.025479 | 0.27687 | 407178
2016-04-26 13:00 | 0.24183 | 0.24692 | 422235
2016-04-26 14:00 | 0.5184 | 0.24179 | 436334
2016-04-26 15:00 | 0.66747 | 0.22671 | 446619
2016-04-26 16:00 | 0.72793 | 0.21019 | 455231
2016-04-26 17:00 | 0.76861 | 0.21915 | 463553
2016-04-26 18:00 | 0.77355 | 0.24738 | 469707
2016-04-26 19:00 | 0.78798 | 0.27381 | 475374
2016-04-26 20:00 | 0.79638 | 0.29495 | 480460
2016-04-26 21:00 | 0.7951 | 0.32781 | 481605
2016-04-26 22:00 | 0.74882 | 0.3217 | 476490
2016-04-26 23:00 | 0.62034 | 0.31468 | 470285
2016-04-27 | 0.39889 | 0.31625 | 469467
2016-04-27 01:00 | 0.055908 | 0.3253 | 461997
2016-04-27 02:00 | 0.0012645 | 0.33135 | 439067
2016-04-27 03:00 | 0.00033861 | 0.32628 | 410842
2016-04-27 04:00 | 6.0424e-06 | 0.33247 | 385976
2016-04-27 05:00 | 0 | 0.34847 | 365813
2016-04-27 06:00 | 0 | 0.35842 | 350619
2016-04-27 07:00 | 0 | 0.38343 | 340552
2016-04-27 08:00 | 0 | 0.41619 | 338420
2016-04-27 09:00 | 0 | 0.3826 | 346567
2016-04-27 10:00 | 0 | 0.43951 | 366914
2016-04-27 11:00 | 0 | 0.46184 | 389260
2016-04-27 12:00 | 0.033595 | 0.46034 | 404052
2016-04-27 13:00 | 0.2749 | 0.44875 | 416117
2016-04-27 14:00 | 0.52611 | 0.44695 | 427951
2016-04-27 15:00 | 0.67363 | 0.43444 | 437301
2016-04-27 16:00 | 0.73579 | 0.42651 | 445005
2016-04-27 17:00 | 0.76426 | 0.43254 | 451967
2016-04-27 18:00 | 0.78688 | 0.43792 | 457457
2016-04-27 19:00 | 0.79693 | 0.44997 | 461254
2016-04-27 20:00 | 0.79531 | 0.45295 | 464324
2016-04-27 21:00 | 0.77553 | 0.46356 | 465915
2016-04-27 22:00 | 0.68317 | 0.44125 | 464293
2016-04-27 23:00 | 0.57333 | 0.39825 | 459867
2016-04-28 | 0.33608 | 0.36452 | 460658
2016-04-28 01:00 | 0.062057 | 0.35755 | 453142
2016-04-28 02:00 | 0.0012456 | 0.35112 | 432540
2016-04-28 03:00 | 0.00032598 | 0.33836 | 406442
2016-04-28 04:00 | 6.1447e-06 | 0.32276 | 382221
2016-04-28 05:00 | 0 | 0.30831 | 362038
2016-04-28 06:00 | 0 | 0.28785 | 346774
2016-04-28 07:00 | 0 | 0.2713 | 337582
2016-04-28 08:00 | 0 | 0.26076 | 336250
2016-04-28 09:00 | 0 | 0.25397 | 345488
2016-04-28 10:00 | 0 | 0.24704 | 368035
2016-04-28 11:00 | 0 | 0.23724 | 391846
2016-04-28 12:00 | 0.01898 | 0.22579 | 406902
2016-04-28 13:00 | 0.19844 | 0.1952 | 419282
2016-04-28 14:00 | 0.42832 | 0.18652 | 433056
2016-04-28 15:00 | 0.59018 | 0.17575 | 441684
2016-04-28 16:00 | 0.67162 | 0.17247 | 450834
2016-04-28 17:00 | 0.70658 | 0.18023 | 458772
2016-04-28 18:00 | 0.72393 | 0.19051 | 465420
2016-04-28 19:00 | 0.73923 | 0.20041 | 469346
2016-04-28 20:00 | 0.75428 | 0.20477 | 472165
2016-04-28 21:00 | 0.73138 | 0.19854 | 474195
2016-04-28 22:00 | 0.67962 | 0.19359 | 471519
2016-04-28 23:00 | 0.57815 | 0.18705 | 466295
2016-04-29 | 0.37476 | 0.19593 | 464614
2016-04-29 01:00 | 0.062875 | 0.22793 | 457563
2016-04-29 02:00 | 0.001465 | 0.25033 | 437103
2016-04-29 03:00 | 0.00029694 | 0.25611 | 411991
2016-04-29 04:00 | 6.2519e-06 | 0.25517 | 387942
2016-04-29 05:00 | 0 | 0.25526 | 367523
2016-04-29 06:00 | 0 | 0.2489 | 352398
2016-04-29 07:00 | 0 | 0.23814 | 343479
2016-04-29 08:00 | 0 | 0.23409 | 341591
2016-04-29 09:00 | 0 | 0.25287 | 348117
2016-04-29 10:00 | 0 | 0.26166 | 371354
2016-04-29 11:00 | 0 | 0.26764 | 393813
2016-04-29 12:00 | 0.016596 | 0.26753 | 409204
2016-04-29 13:00 | 0.20376 | 0.24455 | 422065
2016-04-29 14:00 | 0.45858 | 0.2346 | 435392
2016-04-29 15:00 | 0.62051 | 0.24198 | 444825
2016-04-29 16:00 | 0.68117 | 0.24568 | 451813
2016-04-29 17:00 | 0.7208 | 0.24318 | 458114
2016-04-29 18:00 | 0.75267 | 0.24111 | 462240
2016-04-29 19:00 | 0.75904 | 0.24655 | 463801
2016-04-29 20:00 | 0.76619 | 0.25225 | 463626
2016-04-29 21:00 | 0.76059 | 0.22021 | 460788
2016-04-29 22:00 | 0.69936 | 0.25399 | 453866
2016-04-29 23:00 | 0.58223 | 0.26625 | 445437
2016-04-30 | 0.39273 | 0.26105 | 444156
2016-04-30 01:00 | 0.070359 | 0.25889 | 438874
2016-04-30 02:00 | 0.0014153 | 0.27058 | 422664
2016-04-30 03:00 | 0.0003142 | 0.27428 | 402570
2016-04-30 04:00 | 6.445e-06 | 0.27743 | 381191
2016-04-30 05:00 | 0 | 0.28203 | 362138
2016-04-30 06:00 | 0 | 0.29001 | 347527
2016-04-30 07:00 | 0 | 0.29673 | 338012
2016-04-30 08:00 | 0 | 0.30227 | 332576
2016-04-30 09:00 | 0 | 0.2819 | 332710
2016-04-30 10:00 | 0 | 0.30519 | 336162
2016-04-30 11:00 | 0 | 0.32938 | 344325
2016-04-30 12:00 | 0.026355 | 0.33942 | 359766
2016-04-30 13:00 | 0.2258 | 0.34468 | 376422
2016-04-30 14:00 | 0.46174 | 0.36227 | 389822
2016-04-30 15:00 | 0.60173 | 0.38901 | 400099
2016-04-30 16:00 | 0.67609 | 0.41409 | 406119
2016-04-30 17:00 | 0.71067 | 0.42309 | 409523
2016-04-30 18:00 | 0.72354 | 0.4189 | 411456
2016-04-30 19:00 | 0.74057 | 0.40676 | 413469
2016-04-30 20:00 | 0.75169 | 0.39637 | 416757
2016-04-30 21:00 | 0.73056 | 0.39518 | 418294
2016-04-30 22:00 | 0.66529 | 0.37868 | 417016
2016-04-30 23:00 | 0.57376 | 0.35889 | 415549
2016-05-01 | 0.38389 | 0.35557 | 416916
2016-05-01 01:00 | 0.078093 | 0.38038 | 412798
2016-05-01 02:00 | 0.0017323 | 0.40931 | 401503
2016-05-01 03:00 | 0.00025824 | 0.42081 | 385360
2016-05-01 04:00 | 6.3225e-06 | 0.4163 | 365765
2016-05-01 05:00 | 0 | 0.40773 | 348049
2016-05-01 06:00 | 0 | 0.39068 | 335251
2016-05-01 07:00 | 0 | 0.37314 | 326397
2016-05-01 08:00 | 0 | 0.3623 | 321535
2016-05-01 09:00 | 0 | 0.35987 | 319199
2016-05-01 10:00 | 0 | 0.36559 | 323091
2016-05-01 11:00 | 0 | 0.36824 | 328861
2016-05-01 12:00 | 0.018521 | 0.34795 | 343758
2016-05-01 13:00 | 0.21742 | 0.35433 | 362462
2016-05-01 14:00 | 0.46792 | 0.34026 | 378251
2016-05-01 15:00 | 0.63467 | 0.33382 | 390123
2016-05-01 16:00 | 0.69759 | 0.31254 | 400493
2016-05-01 17:00 | 0.7322 | 0.27312 | 407354
2016-05-01 18:00 | 0.71572 | 0.23721 | 411927
2016-05-01 19:00 | 0.71293 | 0.20726 | 414209
2016-05-01 20:00 | 0.70753 | 0.18361 | 421199
2016-05-01 21:00 | 0.69604 | 0.17205 | 424474
2016-05-01 22:00 | 0.64645 | 0.16612 | 425817
2016-05-01 23:00 | 0.56287 | 0.15244 | 426115
2016-05-02 | 0.40534 | 0.13971 | 429974
2016-05-02 01:00 | 0.079117 | 0.13384 | 426880
2016-05-02 02:00 | 0.0018433 | 0.1322 | 411645
2016-05-02 03:00 | 0.00043389 | 0.12907 | 388976
2016-05-02 04:00 | 6.6931e-06 | 0.12556 | 368129
2016-05-02 05:00 | 0 | 0.1255 | 349560
2016-05-02 06:00 | 0 | 0.12939 | 337193
2016-05-02 07:00 | 0 | 0.13712 | 329807
2016-05-02 08:00 | 0 | 0.14504 | 329309
2016-05-02 09:00 | 0 | 0.13857 | 339137
2016-05-02 10:00 | 0 | 0.15113 | 364593
2016-05-02 11:00 | 0 | 0.15738 | 388475
2016-05-02 12:00 | 0.047253 | 0.14314 | 405413
2016-05-02 13:00 | 0.3302 | 0.11364 | 418102
2016-05-02 14:00 | 0.62264 | 0.10012 | 431131
2016-05-02 15:00 | 0.76519 | 0.097611 | 440805
2016-05-02 16:00 | 0.81812 | 0.095391 | 446145
2016-05-02 17:00 | 0.83658 | 0.090085 | 451006
2016-05-02 18:00 | 0.83433 | 0.088826 | 454621
2016-05-02 19:00 | 0.84125 | 0.091632 | 454755
2016-05-02 20:00 | 0.85691 | 0.094321 | 454805
2016-05-02 21:00 | 0.85554 | 0.075413 | 454255
2016-05-02 22:00 | 0.81758 | 0.075592 | 452259
2016-05-02 23:00 | 0.67965 | 0.065342 | 450556
2016-05-03 | 0.43549 | 0.058469 | 452680
2016-05-03 01:00 | 0.085134 | 0.066437 | 448063
2016-05-03 02:00 | 0.0020402 | 0.07954 | 427991
2016-05-03 03:00 | 0.00046929 | 0.091841 | 402380
2016-05-03 04:00 | 6.6768e-06 | 0.10197 | 378036
2016-05-03 05:00 | 0 | 0.10851 | 359393
2016-05-03 06:00 | 0 | 0.1138 | 344496
2016-05-03 07:00 | 0 | 0.12143 | 336170
2016-05-03 08:00 | 0 | 0.13047 | 334623
2016-05-03 09:00 | 0 | 0.12576 | 343487
2016-05-03 10:00 | 0 | 0.13319 | 366757
2016-05-03 11:00 | 0 | 0.13761 | 390360
2016-05-03 12:00 | 0.056475 | 0.12862 | 405042
2016-05-03 13:00 | 0.37288 | 0.085006 | 415297
2016-05-03 14:00 | 0.66541 | 0.080615 | 425481
2016-05-03 15:00 | 0.78875 | 0.099419 | 433100
2016-05-03 16:00 | 0.83199 | 0.12377 | 438801
2016-05-03 17:00 | 0.84745 | 0.14451 | 444221
2016-05-03 18:00 | 0.84771 | 0.16844 | 448945
2016-05-03 19:00 | 0.85871 | 0.1989 | 452197
2016-05-03 20:00 | 0.86897 | 0.23035 | 453611
2016-05-03 21:00 | 0.86594 | 0.23781 | 455985
2016-05-03 22:00 | 0.8123 | 0.22075 | 453653
2016-05-03 23:00 | 0.65511 | 0.1914 | 450134
2016-05-04 | 0.3992 | 0.18095 | 450877
2016-05-04 01:00 | 0.076635 | 0.19655 | 447810
2016-05-04 02:00 | 0.0017325 | 0.21097 | 428280
2016-05-04 03:00 | 0.00034652 | 0.21891 | 402015
2016-05-04 04:00 | 7.2247e-06 | 0.21728 | 377603
2016-05-04 05:00 | 0 | 0.21219 | 356872
2016-05-04 06:00 | 0 | 0.21193 | 342224
2016-05-04 07:00 | 0 | 0.21767 | 333126
2016-05-04 08:00 | 0 | 0.22267 | 330907
2016-05-04 09:00 | 0 | 0.19784 | 339623
2016-05-04 10:00 | 0 | 0.20069 | 363251
2016-05-04 11:00 | 0 | 0.19702 | 384772
2016-05-04 12:00 | 0.061563 | 0.17307 | 397724
2016-05-04 13:00 | 0.35136 | 0.12517 | 408059
2016-05-04 14:00 | 0.6039 | 0.10103 | 417378
2016-05-04 15:00 | 0.7267 | 0.10819 | 424290
2016-05-04 16:00 | 0.78667 | 0.12631 | 428071
2016-05-04 17:00 | 0.81475 | 0.13101 | 431499
2016-05-04 18:00 | 0.8266 | 0.13214 | 434414
2016-05-04 19:00 | 0.83755 | 0.13201 | 436900
2016-05-04 20:00 | 0.85186 | 0.1323 | 440380
2016-05-04 21:00 | 0.83977 | 0.10866 | 444502
2016-05-04 22:00 | 0.7713 | 0.097121 | 445815
2016-05-04 23:00 | 0.64633 | 0.076358 | 445200
2016-05-05 | 0.43409 | 0.086976 | 446544
2016-05-05 01:00 | 0.084556 | 0.12608 | 441798
2016-05-05 02:00 | 0.001672 | 0.16939 | 423253
2016-05-05 03:00 | 0.00022635 | 0.19816 | 396594
2016-05-05 04:00 | 7.8916e-06 | 0.21325 | 373065
2016-05-05 05:00 | 0 | 0.21822 | 353190
2016-05-05 06:00 | 0 | 0.21761 | 338476
2016-05-05 07:00 | 0 | 0.21189 | 330208
2016-05-05 08:00 | 0 | 0.20068 | 328324
2016-05-05 09:00 | 0 | 0.2049 | 338000
2016-05-05 10:00 | 0 | 0.19 | 360668
2016-05-05 11:00 | 0 | 0.17241 | 384312
2016-05-05 12:00 | 0.054822 | 0.14435 | 397866
2016-05-05 13:00 | 0.32489 | 0.10276 | 407841
2016-05-05 14:00 | 0.5808 | 0.073347 | 417112
2016-05-05 15:00 | 0.72098 | 0.075855 | 423684
2016-05-05 16:00 | 0.76965 | 0.082548 | 428046
2016-05-05 17:00 | 0.79299 | 0.09114 | 432047
2016-05-05 18:00 | 0.78179 | 0.099368 | 435161
2016-05-05 19:00 | 0.79888 | 0.10681 | 438825
2016-05-05 20:00 | 0.81685 | 0.11377 | 442719
2016-05-05 21:00 | 0.81599 | 0.13196 | 445012
2016-05-05 22:00 | 0.74408 | 0.13434 | 443527
2016-05-05 23:00 | 0.62447 | 0.15077 | 439817
2016-05-06 | 0.42626 | 0.21341 | 440439
2016-05-06 01:00 | 0.077951 | 0.30197 | 437238
2016-05-06 02:00 | 0.0016269 | 0.36666 | 419489
2016-05-06 03:00 | 0.00033133 | 0.40563 | 395943
2016-05-06 04:00 | 7.0864e-06 | 0.42122 | 373058
2016-05-06 05:00 | 0 | 0.42637 | 354787
2016-05-06 06:00 | 0 | 0.42229 | 340135
2016-05-06 07:00 | 0 | 0.40649 | 331931
2016-05-06 08:00 | 0 | 0.38703 | 330173
2016-05-06 09:00 | 0 | 0.38581 | 338097
2016-05-06 10:00 | 0 | 0.36834 | 360487
2016-05-06 11:00 | 0 | 0.3612 | 380677
2016-05-06 12:00 | 0.043392 | 0.33698 | 393325
2016-05-06 13:00 | 0.27302 | 0.27877 | 404237
2016-05-06 14:00 | 0.50754 | 0.29135 | 414417
2016-05-06 15:00 | 0.64547 | 0.32178 | 420427
2016-05-06 16:00 | 0.71748 | 0.35322 | 423953
2016-05-06 17:00 | 0.74601 | 0.39402 | 429165
2016-05-06 18:00 | 0.75776 | 0.43059 | 432520
2016-05-06 19:00 | 0.75732 | 0.46096 | 435460
2016-05-06 20:00 | 0.74307 | 0.48638 | 438257
2016-05-06 21:00 | 0.70998 | 0.46199 | 439977
2016-05-06 22:00 | 0.63009 | 0.47201 | 436609
2016-05-06 23:00 | 0.51951 | 0.47971 | 430635
2016-05-07 | 0.34962 | 0.51064 | 427574
2016-05-07 01:00 | 0.076512 | 0.53633 | 423353
2016-05-07 02:00 | 0.0015763 | 0.54877 | 408515
2016-05-07 03:00 | 0.00025462 | 0.55579 | 387298
2016-05-07 04:00 | 8.9028e-06 | 0.55407 | 365512
2016-05-07 05:00 | 0 | 0.54441 | 346615
2016-05-07 06:00 | 0 | 0.5293 | 332451
2016-05-07 07:00 | 0 | 0.50508 | 322728
2016-05-07 08:00 | 0 | 0.47684 | 318790
2016-05-07 09:00 | 0 | 0.46987 | 320006
2016-05-07 10:00 | 0 | 0.42061 | 324047
2016-05-07 11:00 | 0 | 0.3755 | 331978
2016-05-07 12:00 | 0.045237 | 0.32836 | 345804
2016-05-07 13:00 | 0.25452 | 0.26831 | 360939
2016-05-07 14:00 | 0.46352 | 0.28073 | 372679
2016-05-07 15:00 | 0.59415 | 0.2939 | 381821
2016-05-07 16:00 | 0.66648 | 0.31338 | 387645
2016-05-07 17:00 | 0.69979 | 0.34061 | 392381
2016-05-07 18:00 | 0.70307 | 0.37037 | 397613
2016-05-07 19:00 | 0.73223 | 0.39668 | 403027
2016-05-07 20:00 | 0.71892 | 0.42106 | 408250
2016-05-07 21:00 | 0.70241 | 0.34504 | 412868
2016-05-07 22:00 | 0.64015 | 0.35884 | 411596
2016-05-07 23:00 | 0.54971 | 0.35229 | 408324
2016-05-08 | 0.38411 | 0.35177 | 407114
2016-05-08 01:00 | 0.084643 | 0.3602 | 405342
2016-05-08 02:00 | 0.0018673 | 0.38081 | 393060
2016-05-08 03:00 | 0.0003079 | 0.39533 | 374129
2016-05-08 04:00 | 9.0989e-06 | 0.3979 | 355169
2016-05-08 05:00 | 0 | 0.38685 | 338425
2016-05-08 06:00 | 0 | 0.36635 | 323847
2016-05-08 07:00 | 0 | 0.33242 | 314294
2016-05-08 08:00 | 0 | 0.30051 | 309467
2016-05-08 09:00 | 0 | 0.28299 | 309104
2016-05-08 10:00 | 0 | 0.26278 | 310431
2016-05-08 11:00 | 0 | 0.24931 | 316560
2016-05-08 12:00 | 0.049326 | 0.22074 | 330585
2016-05-08 13:00 | 0.27332 | 0.18154 | 347778
2016-05-08 14:00 | 0.49395 | 0.19058 | 361514
2016-05-08 15:00 | 0.63338 | 0.2101 | 371092
2016-05-08 16:00 | 0.67964 | 0.23974 | 378210
2016-05-08 17:00 | 0.71066 | 0.28364 | 385384
2016-05-08 18:00 | 0.71693 | 0.33424 | 390460
2016-05-08 19:00 | 0.73324 | 0.37721 | 394844
2016-05-08 20:00 | 0.73288 | 0.40397 | 399732
2016-05-08 21:00 | 0.71928 | 0.40363 | 403856
2016-05-08 22:00 | 0.65069 | 0.40699 | 405261
2016-05-08 23:00 | 0.53051 | 0.39691 | 404452
2016-05-09 | 0.35912 | 0.38009 | 408354
2016-05-09 01:00 | 0.09614 | 0.38894 | 410942
2016-05-09 02:00 | 0.0021779 | 0.41089 | 398272
2016-05-09 03:00 | 0.0004159 | 0.42883 | 376734
2016-05-09 04:00 | 4.5621e-06 | 0.42994 | 356149
2016-05-09 05:00 | 0 | 0.42242 | 339213
2016-05-09 06:00 | 0 | 0.41164 | 326866
2016-05-09 07:00 | 0 | 0.39534 | 319749
2016-05-09 08:00 | 0 | 0.38527 | 319811
2016-05-09 09:00 | 0 | 0.32719 | 330336
2016-05-09 10:00 | 0 | 0.33732 | 354415
2016-05-09 11:00 | 0 | 0.35347 | 378910
2016-05-09 12:00 | 0.047579 | 0.35478 | 395303
2016-05-09 13:00 | 0.30323 | 0.33378 | 408599
2016-05-09 14:00 | 0.56519 | 0.3853 | 421708
2016-05-09 15:00 | 0.7174 | 0.4025 | 432747
2016-05-09 16:00 | 0.77548 | 0.41868 | 441139
2016-05-09 17:00 | 0.80302 | 0.43418 | 449406
2016-05-09 18:00 | 0.80524 | 0.44767 | 454614
2016-05-09 19:00 | 0.8237 | 0.4521 | 458060
2016-05-09 20:00 | 0.83903 | 0.45029 | 460481
2016-05-09 21:00 | 0.83633 | 0.36549 | 462328
2016-05-09 22:00 | 0.7993 | 0.35279 | 461423
2016-05-09 23:00 | 0.6988 | 0.33713 | 458974
2016-05-10 | 0.47251 | 0.31534 | 460125
2016-05-10 01:00 | 0.11094 | 0.31621 | 454568
2016-05-10 02:00 | 0.0022731 | 0.32456 | 433819
2016-05-10 03:00 | 0.00019758 | 0.32342 | 406534
2016-05-10 04:00 | 1.1232e-05 | 0.31868 | 383084
2016-05-10 05:00 | 0 | 0.31684 | 362448
2016-05-10 06:00 | 0 | 0.30892 | 348334
2016-05-10 07:00 | 0 | 0.30245 | 339313
2016-05-10 08:00 | 0 | 0.29894 | 337125
2016-05-10 09:00 | 0 | 0.27065 | 344916
2016-05-10 10:00 | 0 | 0.27247 | 366983
2016-05-10 11:00 | 0 | 0.2757 | 389659
2016-05-10 12:00 | 0.062647 | 0.27419 | 404419
2016-05-10 13:00 | 0.35567 | 0.26228 | 419261
2016-05-10 14:00 | 0.61848 | 0.26863 | 434066
2016-05-10 15:00 | 0.74559 | 0.27768 | 446541
2016-05-10 16:00 | 0.79744 | 0.28726 | 456308
2016-05-10 17:00 | 0.82854 | 0.2911 | 465920
2016-05-10 18:00 | 0.85021 | 0.30083 | 472503
2016-05-10 19:00 | 0.85869 | 0.30698 | 482473
2016-05-10 20:00 | 0.8698 | 0.31049 | 487083
2016-05-10 21:00 | 0.86817 | 0.35103 | 491162
2016-05-10 22:00 | 0.7962 | 0.34511 | 489289
2016-05-10 23:00 | 0.70394 | 0.33391 | 484040
2016-05-11 | 0.46489 | 0.34153 | 482045
2016-05-11 01:00 | 0.1172 | 0.36388 | 474763
2016-05-11 02:00 | 0.0024952 | 0.38354 | 451796
2016-05-11 03:00 | 0.00032392 | 0.40462 | 422468
2016-05-11 04:00 | 1.4943e-05 | 0.41386 | 395481
2016-05-11 05:00 | 0 | 0.42242 | 374208
2016-05-11 06:00 | 0 | 0.42907 | 356964
2016-05-11 07:00 | 0 | 0.42699 | 346965
2016-05-11 08:00 | 0 | 0.41991 | 343361
2016-05-11 09:00 | 0 | 0.38552 | 350486
2016-05-11 10:00 | 0 | 0.38939 | 371278
2016-05-11 11:00 | 2.2753e-07 | 0.37535 | 393207
2016-05-11 12:00 | 0.070411 | 0.33866 | 408675
2016-05-11 13:00 | 0.3791 | 0.32189 | 423244
2016-05-11 14:00 | 0.65344 | 0.3248 | 439106
2016-05-11 15:00 | 0.77839 | 0.32191 | 453877
2016-05-11 16:00 | 0.82296 | 0.32249 | 466276
2016-05-11 17:00 | 0.83721 | 0.32317 | 478553
2016-05-11 18:00 | 0.83939 | 0.32696 | 488461
2016-05-11 19:00 | 0.85213 | 0.33114 | 496684
2016-05-11 20:00 | 0.8588 | 0.33876 | 503446
2016-05-11 21:00 | 0.85222 | 0.36999 | 507256
2016-05-11 22:00 | 0.80579 | 0.36383 | 505658
2016-05-11 23:00 | 0.68514 | 0.33937 | 499182
2016-05-12 | 0.47283 | 0.295 | 494879
2016-05-12 01:00 | 0.11136 | 0.28166 | 486960
2016-05-12 02:00 | 0.0024516 | 0.28374 | 463156
2016-05-12 03:00 | 0.00030286 | 0.28292 | 431786
2016-05-12 04:00 | 1.5613e-05 | 0.28 | 402945
2016-05-12 05:00 | 0 | 0.28446 | 378794
2016-05-12 06:00 | 0 | 0.29073 | 360427
2016-05-12 07:00 | 0 | 0.29386 | 348378
2016-05-12 08:00 | 0 | 0.29367 | 344455
2016-05-12 09:00 | 0 | 0.28744 | 351745
2016-05-12 10:00 | 0 | 0.27037 | 371489
2016-05-12 11:00 | 6.279e-06 | 0.25112 | 394087
2016-05-12 12:00 | 0.069097 | 0.22299 | 411018
2016-05-12 13:00 | 0.36336 | 0.22273 | 425972
2016-05-12 14:00 | 0.61456 | 0.24059 | 441729
2016-05-12 15:00 | 0.72965 | 0.2572 | 456234
2016-05-12 16:00 | 0.77873 | 0.26406 | 467349
2016-05-12 17:00 | 0.80707 | 0.26092 | 478180
2016-05-12 18:00 | 0.8391 | 0.25543 | 486478
2016-05-12 19:00 | 0.85175 | 0.25279 | 492041
2016-05-12 20:00 | 0.86977 | 0.24835 | 496444
2016-05-12 21:00 | 0.86704 | 0.1957 | 498562
2016-05-12 22:00 | 0.8075 | 0.18357 | 495548
2016-05-12 23:00 | 0.68965 | 0.16543 | 488381
2016-05-13 | 0.47857 | 0.14774 | 485226
2016-05-13 01:00 | 0.11022 | 0.16293 | 476994
2016-05-13 02:00 | 0.0023828 | 0.19427 | 454338
2016-05-13 03:00 | 0.0002412 | 0.2208 | 425241
2016-05-13 04:00 | 6.4238e-06 | 0.24151 | 397075
2016-05-13 05:00 | 0 | 0.26147 | 373740
2016-05-13 06:00 | 0 | 0.28061 | 355538
2016-05-13 07:00 | 0 | 0.30061 | 344884
2016-05-13 08:00 | 0 | 0.31552 | 340706
2016-05-13 09:00 | 0 | 0.34419 | 347137
2016-05-13 10:00 | 0 | 0.35454 | 365799
2016-05-13 11:00 | 1.9615e-05 | 0.35964 | 386840
2016-05-13 12:00 | 0.074489 | 0.36041 | 404240
2016-05-13 13:00 | 0.38359 | 0.35614 | 420934
2016-05-13 14:00 | 0.64505 | 0.41561 | 437331
2016-05-13 15:00 | 0.76123 | 0.46023 | 450750
2016-05-13 16:00 | 0.80326 | 0.48863 | 460881
2016-05-13 17:00 | 0.82731 | 0.51285 | 470063
2016-05-13 18:00 | 0.83715 | 0.51853 | 477395
2016-05-13 19:00 | 0.84919 | 0.51865 | 482250
2016-05-13 20:00 | 0.85501 | 0.51787 | 487130
2016-05-13 21:00 | 0.8528 | 0.53668 | 488871
2016-05-13 22:00 | 0.79892 | 0.55066 | 482639
2016-05-13 23:00 | 0.69151 | 0.54682 | 472125
2016-05-14 | 0.47735 | 0.50386 | 464396
2016-05-14 01:00 | 0.11056 | 0.43924 | 456650
2016-05-14 02:00 | 0.0025512 | 0.40718 | 436573
2016-05-14 03:00 | 0.00025359 | 0.38144 | 410969
2016-05-14 04:00 | 1.1043e-05 | 0.35918 | 386548
2016-05-14 05:00 | 0 | 0.33756 | 364735
2016-05-14 06:00 | 0 | 0.32805 | 347950
2016-05-14 07:00 | 0 | 0.32141 | 336595
2016-05-14 08:00 | 0 | 0.31951 | 329954
2016-05-14 09:00 | 0 | 0.3309 | 329381
2016-05-14 10:00 | 0 | 0.30876 | 331966
2016-05-14 11:00 | 4.0963e-06 | 0.27899 | 339821
2016-05-14 12:00 | 0.053514 | 0.27311 | 354790
2016-05-14 13:00 | 0.30601 | 0.2602 | 373261
2016-05-14 14:00 | 0.53934 | 0.24091 | 389689
2016-05-14 15:00 | 0.67459 | 0.23817 | 402974
2016-05-14 16:00 | 0.73361 | 0.24295 | 412566
2016-05-14 17:00 | 0.75953 | 0.24197 | 419073
2016-05-14 18:00 | 0.77223 | 0.24151 | 423400
2016-05-14 19:00 | 0.78353 | 0.24552 | 426488
2016-05-14 20:00 | 0.79749 | 0.24575 | 428397
2016-05-14 21:00 | 0.79262 | 0.20131 | 429643
2016-05-14 22:00 | 0.73341 | 0.21507 | 426999
2016-05-14 23:00 | 0.63198 | 0.19013 | 421121
2016-05-15 | 0.44167 | 0.14418 | 418122
2016-05-15 01:00 | 0.12636 | 0.12965 | 415781
2016-05-15 02:00 | 0.0024268 | 0.13311 | 402866
2016-05-15 03:00 | 0.00029146 | 0.13908 | 383232
2016-05-15 04:00 | 1.576e-05 | 0.14236 | 362945
2016-05-15 05:00 | 0 | 0.14195 | 346723
2016-05-15 06:00 | 0 | 0.14131 | 333578
2016-05-15 07:00 | 0 | 0.1392 | 324196
2016-05-15 08:00 | 0 | 0.13984 | 319701
2016-05-15 09:00 | 0 | 0.11987 | 318872
2016-05-15 10:00 | 0 | 0.1277 | 318994
2016-05-15 11:00 | 0 | 0.13364 | 323783
2016-05-15 12:00 | 0.021619 | 0.1253 | 337445
2016-05-15 13:00 | 0.20476 | 0.11307 | 352435
2016-05-15 14:00 | 0.43003 | 0.12869 | 363915
2016-05-15 15:00 | 0.57559 | 0.14763 | 373504
2016-05-15 16:00 | 0.64213 | 0.16869 | 381919
2016-05-15 17:00 | 0.68484 | 0.19074 | 388083
2016-05-15 18:00 | 0.69143 | 0.20173 | 392908
2016-05-15 19:00 | 0.69985 | 0.21138 | 396532
2016-05-15 20:00 | 0.713 | 0.21888 | 400970
2016-05-15 21:00 | 0.71225 | 0.22303 | 406594
2016-05-15 22:00 | 0.6457 | 0.22281 | 409840
2016-05-15 23:00 | 0.55543 | 0.20909 | 410874
2016-05-16 | 0.38897 | 0.19878 | 415868
2016-05-16 01:00 | 0.12648 | 0.22257 | 417754
2016-05-16 02:00 | 0.0026328 | 0.25434 | 404136
2016-05-16 03:00 | 0.00036216 | 0.2748 | 383325
2016-05-16 04:00 | 1.3718e-05 | 0.28094 | 363727
2016-05-16 05:00 | 0 | 0.27508 | 346806
2016-05-16 06:00 | 0 | 0.26245 | 335215
2016-05-16 07:00 | 0 | 0.24437 | 329279
2016-05-16 08:00 | 0 | 0.22799 | 330265
2016-05-16 09:00 | 0 | 0.15755 | 340929
2016-05-16 10:00 | 0 | 0.14607 | 364383
2016-05-16 11:00 | 0 | 0.13682 | 388026
2016-05-16 12:00 | 0.036853 | 0.12554 | 402296
2016-05-16 13:00 | 0.26825 | 0.12547 | 413477
2016-05-16 14:00 | 0.49208 | 0.13436 | 424269
2016-05-16 15:00 | 0.63145 | 0.14937 | 431985
2016-05-16 16:00 | 0.69529 | 0.1636 | 437327
2016-05-16 17:00 | 0.73331 | 0.17127 | 442315
2016-05-16 18:00 | 0.73704 | 0.17776 | 446051
2016-05-16 19:00 | 0.74337 | 0.18063 | 447837
2016-05-16 20:00 | 0.74219 | 0.18394 | 450109
2016-05-16 21:00 | 0.73413 | 0.20962 | 451899
2016-05-16 22:00 | 0.67933 | 0.22581 | 451067
2016-05-16 23:00 | 0.56814 | 0.22539 | 449437
2016-05-17 | 0.38724 | 0.23847 | 452267
2016-05-17 01:00 | 0.12817 | 0.27292 | 449303
2016-05-17 02:00 | 0.0026433 | 0.30729 | 430077
2016-05-17 03:00 | 0.00038477 | 0.32307 | 403559
2016-05-17 04:00 | 1.7131e-05 | 0.31237 | 380929
2016-05-17 05:00 | 0 | 0.30262 | 362454
2016-05-17 06:00 | 0 | 0.28588 | 347520
2016-05-17 07:00 | 0 | 0.2709 | 339506
2016-05-17 08:00 | 0 | 0.25989 | 338388
2016-05-17 09:00 | 0 | 0.22321 | 347189
2016-05-17 10:00 | 0 | 0.21914 | 370062
2016-05-17 11:00 | 0 | 0.2144 | 393054
2016-05-17 12:00 | 0.033113 | 0.21095 | 408527
2016-05-17 13:00 | 0.23795 | 0.20277 | 420490
2016-05-17 14:00 | 0.44721 | 0.20592 | 432111
2016-05-17 15:00 | 0.59811 | 0.20573 | 439578
2016-05-17 16:00 | 0.65879 | 0.20164 | 447591
2016-05-17 17:00 | 0.68791 | 0.18902 | 452503
2016-05-17 18:00 | 0.65828 | 0.17931 | 455461
2016-05-17 19:00 | 0.67603 | 0.16874 | 458010
2016-05-17 20:00 | 0.66396 | 0.16675 | 458342
2016-05-17 21:00 | 0.64639 | 0.15296 | 459922
2016-05-17 22:00 | 0.58127 | 0.15668 | 459064
2016-05-17 23:00 | 0.49768 | 0.15985 | 455928
2016-05-18 | 0.38062 | 0.17258 | 456165
2016-05-18 01:00 | 0.14797 | 0.1974 | 453024
2016-05-18 02:00 | 0.0027697 | 0.22004 | 434923
2016-05-18 03:00 | 0.00035438 | 0.2298 | 408791
2016-05-18 04:00 | 3.8873e-05 | 0.23251 | 385096
2016-05-18 05:00 | 0 | 0.21898 | 365147
2016-05-18 06:00 | 0 | 0.20196 | 349847
2016-05-18 07:00 | 0 | 0.18197 | 340892
2016-05-18 08:00 | 0 | 0.17256 | 339155
2016-05-18 09:00 | 0 | 0.17483 | 347311
2016-05-18 10:00 | 0 | 0.16443 | 369141
2016-05-18 11:00 | 3.3526e-06 | 0.15127 | 391333
2016-05-18 12:00 | 0.039475 | 0.1265 | 404643
2016-05-18 13:00 | 0.25462 | 0.095901 | 414696
2016-05-18 14:00 | 0.47488 | 0.10002 | 425309
2016-05-18 15:00 | 0.59439 | 0.11014 | 433956
2016-05-18 16:00 | 0.63799 | 0.11516 | 441180
2016-05-18 17:00 | 0.65889 | 0.11926 | 447088
2016-05-18 18:00 | 0.67403 | 0.1198 | 452422
2016-05-18 19:00 | 0.67888 | 0.12334 | 455695
2016-05-18 20:00 | 0.68409 | 0.12183 | 458559
2016-05-18 21:00 | 0.6801 | 0.13725 | 460812
2016-05-18 22:00 | 0.62004 | 0.13406 | 458743
2016-05-18 23:00 | 0.54897 | 0.12775 | 455111
2016-05-19 | 0.42635 | 0.13565 | 455162
2016-05-19 01:00 | 0.15072 | 0.1759 | 452069
2016-05-19 02:00 | 0.0028402 | 0.2268 | 434434
2016-05-19 03:00 | 0.00029537 | 0.26608 | 408119
2016-05-19 04:00 | 4.9731e-05 | 0.28676 | 383142
2016-05-19 05:00 | 0 | 0.28995 | 362941
2016-05-19 06:00 | 0 | 0.27773 | 347770
2016-05-19 07:00 | 0 | 0.25548 | 337967
2016-05-19 08:00 | 0 | 0.23382 | 336146
2016-05-19 09:00 | 0 | 0.2281 | 345081
2016-05-19 10:00 | 0 | 0.21174 | 367118
2016-05-19 11:00 | 4.4139e-05 | 0.20197 | 389239
2016-05-19 12:00 | 0.062569 | 0.18158 | 403543
2016-05-19 13:00 | 0.33081 | 0.15118 | 415692
2016-05-19 14:00 | 0.57223 | 0.17286 | 427306
2016-05-19 15:00 | 0.69185 | 0.21513 | 436602
2016-05-19 16:00 | 0.72927 | 0.27006 | 443665
2016-05-19 17:00 | 0.75114 | 0.29074 | 449379
2016-05-19 18:00 | 0.77495 | 0.29059 | 453245
2016-05-19 19:00 | 0.80409 | 0.28521 | 455347
2016-05-19 20:00 | 0.81985 | 0.27563 | 456705
2016-05-19 21:00 | 0.80896 | 0.26494 | 457769
2016-05-19 22:00 | 0.76061 | 0.2777 | 454744
2016-05-19 23:00 | 0.68078 | 0.27316 | 450085
2016-05-20 | 0.4959 | 0.28797 | 449796
2016-05-20 01:00 | 0.14158 | 0.32946 | 447542
2016-05-20 02:00 | 0.0026305 | 0.37921 | 430084
2016-05-20 03:00 | 0.000427 | 0.40168 | 403363
2016-05-20 04:00 | 2.679e-05 | 0.4017 | 378108
2016-05-20 05:00 | 0 | 0.37657 | 359636
2016-05-20 06:00 | 0 | 0.34054 | 344888
2016-05-20 07:00 | 0 | 0.31053 | 335003
2016-05-20 08:00 | 0 | 0.29095 | 332872
2016-05-20 09:00 | 0 | 0.24869 | 341353
2016-05-20 10:00 | 0 | 0.24183 | 361869
2016-05-20 11:00 | 8.6627e-05 | 0.23539 | 383643
2016-05-20 12:00 | 0.073205 | 0.21118 | 399492
2016-05-20 13:00 | 0.32958 | 0.20537 | 413654
2016-05-20 14:00 | 0.56169 | 0.20745 | 426738
2016-05-20 15:00 | 0.69157 | 0.24205 | 435829
2016-05-20 16:00 | 0.75372 | 0.27705 | 441805
2016-05-20 17:00 | 0.78122 | 0.30203 | 446073
2016-05-20 18:00 | 0.78331 | 0.31264 | 449358
2016-05-20 19:00 | 0.79649 | 0.31677 | 451726
2016-05-20 20:00 | 0.81254 | 0.3133 | 454033
2016-05-20 21:00 | 0.78873 | 0.35074 | 454399
2016-05-20 22:00 | 0.73587 | 0.37218 | 449646
2016-05-20 23:00 | 0.65041 | 0.37047 | 441625
2016-05-21 | 0.46355 | 0.37958 | 438654
2016-05-21 01:00 | 0.14657 | 0.42582 | 433474
2016-05-21 02:00 | 0.0026646 | 0.46059 | 415012
2016-05-21 03:00 | 0.00034523 | 0.47896 | 396530
2016-05-21 04:00 | 5.332e-05 | 0.48286 | 374530
2016-05-21 05:00 | 0 | 0.47834 | 355822
2016-05-21 06:00 | 0 | 0.46163 | 340289
2016-05-21 07:00 | 0 | 0.44714 | 330939
2016-05-21 08:00 | 0 | 0.42871 | 326053
2016-05-21 09:00 | 0 | 0.4231 | 325912
2016-05-21 10:00 | 0 | 0.40782 | 330394
2016-05-21 11:00 | 8.5747e-05 | 0.393 | 338051
2016-05-21 12:00 | 0.075682 | 0.36288 | 355555
2016-05-21 13:00 | 0.35669 | 0.37297 | 375291
2016-05-21 14:00 | 0.59942 | 0.39653 | 393987
2016-05-21 15:00 | 0.72696 | 0.43482 | 408509
2016-05-21 16:00 | 0.78732 | 0.46475 | 418122
2016-05-21 17:00 | 0.81327 | 0.49735 | 424519
2016-05-21 18:00 | 0.82811 | 0.5235 | 429572
2016-05-21 19:00 | 0.83509 | 0.54824 | 433418
2016-05-21 20:00 | 0.84221 | 0.56076 | 436977
2016-05-21 21:00 | 0.8466 | 0.58152 | 439549
2016-05-21 22:00 | 0.78008 | 0.56766 | 436862
2016-05-21 23:00 | 0.67722 | 0.55541 | 431572
2016-05-22 | 0.48852 | 0.57219 | 426922
2016-05-22 01:00 | 0.14669 | 0.6001 | 422713
2016-05-22 02:00 | 0.0031683 | 0.6174 | 410686
2016-05-22 03:00 | 0.00036469 | 0.61733 | 391852
2016-05-22 04:00 | 6.8067e-05 | 0.60249 | 371675
2016-05-22 05:00 | 0 | 0.5935 | 352334
2016-05-22 06:00 | 0 | 0.57697 | 337141
2016-05-22 07:00 | 0 | 0.55216 | 326650
2016-05-22 08:00 | 0 | 0.52481 | 321017
2016-05-22 09:00 | 0 | 0.50189 | 319360
2016-05-22 10:00 | 0 | 0.47084 | 319221
2016-05-22 11:00 | 0.00014847 | 0.44303 | 324076
2016-05-22 12:00 | 0.082239 | 0.4022 | 340092
2016-05-22 13:00 | 0.37417 | 0.39021 | 358790
2016-05-22 14:00 | 0.63407 | 0.41757 | 375530
2016-05-22 15:00 | 0.75646 | 0.42599 | 389040
2016-05-22 16:00 | 0.81041 | 0.43547 | 401106
2016-05-22 17:00 | 0.83745 | 0.45449 | 410650
2016-05-22 18:00 | 0.84384 | 0.4858 | 419010
2016-05-22 19:00 | 0.85502 | 0.50925 | 426197
2016-05-22 20:00 | 0.86932 | 0.52986 | 434349
2016-05-22 21:00 | 0.84136 | 0.49399 | 440959
2016-05-22 22:00 | 0.79136 | 0.51015 | 443899
2016-05-22 23:00 | 0.68236 | 0.53592 | 442256
2016-05-23 | 0.50459 | 0.56782 | 440455
2016-05-23 01:00 | 0.14687 | 0.58698 | 437320
2016-05-23 02:00 | 0.0033738 | 0.60748 | 421608
2016-05-23 03:00 | 0.00041147 | 0.61533 | 397199
2016-05-23 04:00 | 7.1698e-05 | 0.61402 | 372838
2016-05-23 05:00 | 0 | 0.60304 | 352582
2016-05-23 06:00 | 0 | 0.57032 | 337779
2016-05-23 07:00 | 0 | 0.52659 | 329066
2016-05-23 08:00 | 0 | 0.48041 | 326685
2016-05-23 09:00 | 0 | 0.34417 | 336393
2016-05-23 10:00 | 0 | 0.3 | 358134
2016-05-23 11:00 | 0.00025815 | 0.26918 | 381460
2016-05-23 12:00 | 0.089975 | 0.24865 | 399759
2016-05-23 13:00 | 0.39844 | 0.23175 | 416209
2016-05-23 14:00 | 0.65491 | 0.24572 | 432114
2016-05-23 15:00 | 0.77652 | 0.25092 | 446006
2016-05-23 16:00 | 0.82695 | 0.25968 | 457678
2016-05-23 17:00 | 0.84571 | 0.27855 | 469006
2016-05-23 18:00 | 0.85046 | 0.29837 | 478348
2016-05-23 19:00 | 0.85131 | 0.30788 | 486089
2016-05-23 20:00 | 0.86244 | 0.30734 | 490872
2016-05-23 21:00 | 0.86308 | 0.27422 | 493110
2016-05-23 22:00 | 0.80025 | 0.27019 | 490741
2016-05-23 23:00 | 0.68558 | 0.26535 | 484074
2016-05-24 | 0.49768 | 0.25364 | 477807
2016-05-24 01:00 | 0.14277 | 0.26148 | 471053
2016-05-24 02:00 | 0.0033129 | 0.29544 | 448908
2016-05-24 03:00 | 0.00043728 | 0.32161 | 420111
2016-05-24 04:00 | 6.5259e-05 | 0.33086 | 392234
2016-05-24 05:00 | 0 | 0.32648 | 370342
2016-05-24 06:00 | 0 | 0.3106 | 354097
2016-05-24 07:00 | 0 | 0.29246 | 344011
2016-05-24 08:00 | 0 | 0.26648 | 341307
2016-05-24 09:00 | 0 | 0.24149 | 348338
2016-05-24 10:00 | 0 | 0.21328 | 366672
2016-05-24 11:00 | 0.00023716 | 0.20198 | 389826
2016-05-24 12:00 | 0.094383 | 0.17908 | 408663
2016-05-24 13:00 | 0.38711 | 0.17043 | 426934
2016-05-24 14:00 | 0.62734 | 0.1763 | 445433
2016-05-24 15:00 | 0.74453 | 0.17134 | 462381
2016-05-24 16:00 | 0.80006 | 0.1712 | 476400
2016-05-24 17:00 | 0.81558 | 0.18264 | 489270
2016-05-24 18:00 | 0.82092 | 0.19942 | 500907
2016-05-24 19:00 | 0.82867 | 0.21392 | 509782
2016-05-24 20:00 | 0.84091 | 0.23211 | 516707
2016-05-24 21:00 | 0.82332 | 0.2038 | 520133
2016-05-24 22:00 | 0.76472 | 0.21305 | 518155
2016-05-24 23:00 | 0.66347 | 0.22109 | 509918
2016-05-25 | 0.48162 | 0.25151 | 501806
2016-05-25 01:00 | 0.14566 | 0.30559 | 493666
2016-05-25 02:00 | 0.0032157 | 0.36293 | 469882
2016-05-25 03:00 | 0.00035718 | 0.38986 | 439830
2016-05-25 04:00 | 1.9941e-05 | 0.39644 | 412104
2016-05-25 05:00 | 0 | 0.38612 | 388110
2016-05-25 06:00 | 0 | 0.35899 | 369349
2016-05-25 07:00 | 0 | 0.33708 | 357330
2016-05-25 08:00 | 0 | 0.32545 | 353196
2016-05-25 09:00 | 0 | 0.226 | 360438
2016-05-25 10:00 | 0 | 0.21805 | 377881
2016-05-25 11:00 | 0.00056306 | 0.21486 | 400106
2016-05-25 12:00 | 0.10778 | 0.19651 | 420344
2016-05-25 13:00 | 0.42399 | 0.17781 | 440803
2016-05-25 14:00 | 0.65451 | 0.18425 | 461933
2016-05-25 15:00 | 0.773 | 0.18981 | 481414
2016-05-25 16:00 | 0.82133 | 0.19013 | 497705
2016-05-25 17:00 | 0.84084 | 0.18699 | 513227
2016-05-25 18:00 | 0.84273 | 0.19076 | 526761
2016-05-25 19:00 | 0.85131 | 0.19558 | 537291
2016-05-25 20:00 | 0.85409 | 0.2011 | 544450
2016-05-25 21:00 | 0.84855 | 0.21573 | 547431
2016-05-25 22:00 | 0.77252 | 0.19722 | 542287
2016-05-25 23:00 | 0.66849 | 0.18637 | 531381
2016-05-26 | 0.50182 | 0.18849 | 521817
2016-05-26 01:00 | 0.16689 | 0.2151 | 512256
2016-05-26 02:00 | 0.0035073 | 0.25044 | 488412
2016-05-26 03:00 | 0.00029055 | 0.266 | 455944
2016-05-26 04:00 | 2.1395e-05 | 0.27153 | 425635
2016-05-26 05:00 | 0 | 0.27464 | 400557
2016-05-26 06:00 | 0 | 0.2737 | 380967
2016-05-26 07:00 | 0 | 0.26182 | 367149
2016-05-26 08:00 | 0 | 0.24353 | 361979
2016-05-26 09:00 | 0 | 0.24059 | 367885
2016-05-26 10:00 | 0 | 0.21739 | 387246
2016-05-26 11:00 | 0.00044112 | 0.19867 | 410827
2016-05-26 12:00 | 0.1034 | 0.16103 | 432688
2016-05-26 13:00 | 0.41497 | 0.12974 | 453714
2016-05-26 14:00 | 0.65662 | 0.14829 | 476278
2016-05-26 15:00 | 0.77047 | 0.15881 | 497102
2016-05-26 16:00 | 0.80598 | 0.16932 | 514615
2016-05-26 17:00 | 0.82611 | 0.19584 | 530002
2016-05-26 18:00 | 0.81714 | 0.23371 | 540760
2016-05-26 19:00 | 0.82367 | 0.26423 | 550035
2016-05-26 20:00 | 0.823 | 0.28256 | 554684
2016-05-26 21:00 | 0.80147 | 0.28293 | 553672
2016-05-26 22:00 | 0.73785 | 0.28177 | 546361
2016-05-26 23:00 | 0.65266 | 0.30275 | 533794
2016-05-27 | 0.47163 | 0.30827 | 523360
2016-05-27 01:00 | 0.17345 | 0.31567 | 514618
2016-05-27 02:00 | 0.0037493 | 0.34097 | 489810
2016-05-27 03:00 | 0.00035295 | 0.3567 | 459477
2016-05-27 04:00 | 3.0497e-05 | 0.35096 | 428775
2016-05-27 05:00 | 0 | 0.33202 | 402449
2016-05-27 06:00 | 0 | 0.30569 | 381992
2016-05-27 07:00 | 0 | 0.28142 | 368753
2016-05-27 08:00 | 0 | 0.25655 | 363980
2016-05-27 09:00 | 0 | 0.15946 | 368934
2016-05-27 10:00 | 0 | 0.14592 | 384185
2016-05-27 11:00 | 0.0003191 | 0.14734 | 405105
2016-05-27 12:00 | 0.093629 | 0.13427 | 429110
2016-05-27 13:00 | 0.40098 | 0.11434 | 452260
2016-05-27 14:00 | 0.64119 | 0.11825 | 475781
2016-05-27 15:00 | 0.75729 | 0.1261 | 496673
2016-05-27 16:00 | 0.79862 | 0.12919 | 513944
2016-05-27 17:00 | 0.82167 | 0.12669 | 527326
2016-05-27 18:00 | 0.8278 | 0.12514 | 537440
2016-05-27 19:00 | 0.84331 | 0.12328 | 543658
2016-05-27 20:00 | 0.86009 | 0.11736 | 546585
2016-05-27 21:00 | 0.8543 | 0.14088 | 544994
2016-05-27 22:00 | 0.7757 | 0.13619 | 535312
2016-05-27 23:00 | 0.68792 | 0.12896 | 520452
2016-05-28 | 0.49876 | 0.12503 | 507956
2016-05-28 01:00 | 0.16303 | 0.13562 | 498303
2016-05-28 02:00 | 0.0036844 | 0.15655 | 477056
2016-05-28 03:00 | 0.00031477 | 0.17284 | 447806
2016-05-28 04:00 | 8.505e-05 | 0.17597 | 418066
2016-05-28 05:00 | 0 | 0.17333 | 394181
2016-05-28 06:00 | 0 | 0.1711 | 375435
2016-05-28 07:00 | 0 | 0.17076 | 360860
2016-05-28 08:00 | 0 | 0.16802 | 352135
2016-05-28 09:00 | 0 | 0.12752 | 348132
2016-05-28 10:00 | 0 | 0.12037 | 349321
2016-05-28 11:00 | 0.00049531 | 0.11093 | 357711
2016-05-28 12:00 | 0.1131 | 0.096703 | 377804
2016-05-28 13:00 | 0.43619 | 0.081645 | 404774
2016-05-28 14:00 | 0.67251 | 0.085496 | 431917
2016-05-28 15:00 | 0.7845 | 0.090939 | 456896
2016-05-28 16:00 | 0.8217 | 0.09518 | 477425
2016-05-28 17:00 | 0.84303 | 0.10205 | 492482
2016-05-28 18:00 | 0.84515 | 0.11194 | 504366
2016-05-28 19:00 | 0.85389 | 0.12219 | 514319
2016-05-28 20:00 | 0.862 | 0.13064 | 522878
2016-05-28 21:00 | 0.84747 | 0.12531 | 526804
2016-05-28 22:00 | 0.79303 | 0.12451 | 524119
2016-05-28 23:00 | 0.69553 | 0.12159 | 513281
2016-05-29 | 0.51639 | 0.1288 | 501272
2016-05-29 01:00 | 0.16606 | 0.15133 | 491484
2016-05-29 02:00 | 0.0039821 | 0.17666 | 472491
2016-05-29 03:00 | 0.00032325 | 0.19322 | 444592
2016-05-29 04:00 | 3.0069e-05 | 0.202 | 418205
2016-05-29 05:00 | 0 | 0.20665 | 394074
2016-05-29 06:00 | 0 | 0.20469 | 373955
2016-05-29 07:00 | 0 | 0.19743 | 359007
2016-05-29 08:00 | 0 | 0.18633 | 349369
2016-05-29 09:00 | 0 | 0.14837 | 344568
2016-05-29 10:00 | 0 | 0.14079 | 342370
2016-05-29 11:00 | 0.00054213 | 0.12912 | 347608
2016-05-29 12:00 | 0.091401 | 0.10815 | 364457
2016-05-29 13:00 | 0.38368 | 0.099849 | 390643
2016-05-29 14:00 | 0.60917 | 0.10319 | 417784
2016-05-29 15:00 | 0.72348 | 0.11449 | 442750
2016-05-29 16:00 | 0.7756 | 0.12009 | 464005
2016-05-29 17:00 | 0.80372 | 0.12448 | 480240
2016-05-29 18:00 | 0.82412 | 0.13221 | 492006
2016-05-29 19:00 | 0.81746 | 0.14075 | 500465
2016-05-29 20:00 | 0.82439 | 0.14724 | 506111
2016-05-29 21:00 | 0.79923 | 0.12325 | 508248
2016-05-29 22:00 | 0.75686 | 0.12464 | 504790
2016-05-29 23:00 | 0.65975 | 0.1274 | 494498
2016-05-30 | 0.49192 | 0.1477 | 483132
2016-05-30 01:00 | 0.17722 | 0.18481 | 472908
2016-05-30 02:00 | 0.003922 | 0.21116 | 456189
2016-05-30 03:00 | 0.00034343 | 0.22106 | 431028
2016-05-30 04:00 | 2.657e-05 | 0.22262 | 404498
2016-05-30 05:00 | 0 | 0.21682 | 380422
2016-05-30 06:00 | 0 | 0.20847 | 362999
2016-05-30 07:00 | 0 | 0.1877 | 349662
2016-05-30 08:00 | 0 | 0.16947 | 342344
2016-05-30 09:00 | 0 | 0.12725 | 340098
2016-05-30 10:00 | 0 | 0.12426 | 340563
2016-05-30 11:00 | 0.00048264 | 0.123 | 346582
2016-05-30 12:00 | 0.084256 | 0.098338 | 362900
2016-05-30 13:00 | 0.36955 | 0.074882 | 390192
2016-05-30 14:00 | 0.60739 | 0.087539 | 420252
2016-05-30 15:00 | 0.72926 | 0.10563 | 448922
2016-05-30 16:00 | 0.79078 | 0.1258 | 472712
2016-05-30 17:00 | 0.81301 | 0.14861 | 490171
2016-05-30 18:00 | 0.83151 | 0.17227 | 503610
2016-05-30 19:00 | 0.84121 | 0.19646 | 513592
2016-05-30 20:00 | 0.84837 | 0.21806 | 521499
2016-05-30 21:00 | 0.84339 | 0.18697 | 526698
2016-05-30 22:00 | 0.78015 | 0.21588 | 526040
2016-05-30 23:00 | 0.68331 | 0.2488 | 519884
2016-05-31 | 0.51904 | 0.28441 | 510821
2016-05-31 01:00 | 0.16244 | 0.31852 | 501289
2016-05-31 02:00 | 0.0042287 | 0.34639 | 478475
2016-05-31 03:00 | 0.00030998 | 0.36545 | 446575
2016-05-31 04:00 | 3.4873e-05 | 0.37495 | 417426
2016-05-31 05:00 | 0 | 0.36335 | 392066
2016-05-31 06:00 | 0 | 0.33456 | 372274
2016-05-31 07:00 | 0 | 0.31845 | 359147
2016-05-31 08:00 | 0 | 0.30735 | 355102
2016-05-31 09:00 | 0 | 0.28865 | 362437
2016-05-31 10:00 | 0 | 0.26636 | 380869
2016-05-31 11:00 | 0.00032816 | 0.25657 | 404434
2016-05-31 12:00 | 0.095607 | 0.22759 | 430258
2016-05-31 13:00 | 0.4042 | 0.23636 | 457434
2016-05-31 14:00 | 0.64159 | 0.25005 | 485399
2016-05-31 15:00 | 0.7593 | 0.25136 | 511566
2016-05-31 16:00 | 0.79714 | 0.25552 | 533684
2016-05-31 17:00 | 0.8238 | 0.26002 | 552896
2016-05-31 18:00 | 0.82577 | 0.26381 | 566702
2016-05-31 19:00 | 0.83181 | 0.26785 | 575476
2016-05-31 20:00 | 0.83113 | 0.26968 | 578930
2016-05-31 21:00 | 0.81913 | 0.27174 | 578388
2016-05-31 22:00 | 0.75077 | 0.27366 | 571152
2016-05-31 23:00 | 0.63972 | 0.26595 | 558447
2016-06-01 | 0.47509 | 0.26899 | 545151
2016-06-01 01:00 | 0.16762 | 0.26518 | 533134
2016-06-01 02:00 | 0.0042695 | 0.2636 | 505636
2016-06-01 03:00 | 0.000246 | 0.26665 | 469955
2016-06-01 04:00 | 0.00015987 | 0.2616 | 436947
2016-06-01 05:00 | 0 | 0.24781 | 409528
2016-06-01 06:00 | 0 | 0.23557 | 388462
2016-06-01 07:00 | 0 | 0.2285 | 373860
2016-06-01 08:00 | 0 | 0.22468 | 367627
2016-06-01 09:00 | 0 | 0.24321 | 372843
2016-06-01 10:00 | 0 | 0.23075 | 388457
2016-06-01 11:00 | 0.00020764 | 0.21341 | 411140
2016-06-01 12:00 | 0.071022 | 0.19791 | 435165
2016-06-01 13:00 | 0.33751 | 0.20273 | 458866
2016-06-01 14:00 | 0.57285 | 0.20193 | 485380
2016-06-01 15:00 | 0.68807 | 0.19332 | 510547
2016-06-01 16:00 | 0.7392 | 0.17899 | 531408
2016-06-01 17:00 | 0.7738 | 0.17249 | 550110
2016-06-01 18:00 | 0.78772 | 0.17194 | 564854
2016-06-01 19:00 | 0.79954 | 0.16752 | 574628
2016-06-01 20:00 | 0.79559 | 0.15378 | 580324
2016-06-01 21:00 | 0.79218 | 0.12429 | 579092
2016-06-01 22:00 | 0.72321 | 0.10583 | 570068
2016-06-01 23:00 | 0.62711 | 0.09109 | 556557
2016-06-02 | 0.47762 | 0.080648 | 544273
2016-06-02 01:00 | 0.17496 | 0.087331 | 532348
2016-06-02 02:00 | 0.0055713 | 0.10107 | 507490
2016-06-02 03:00 | 0.0003725 | 0.11297 | 472589
2016-06-02 04:00 | 8.6659e-05 | 0.12138 | 439690
2016-06-02 05:00 | 0 | 0.12687 | 412308
2016-06-02 06:00 | 0 | 0.13244 | 390358
2016-06-02 07:00 | 0 | 0.14045 | 375879
2016-06-02 08:00 | 0 | 0.14575 | 370219
2016-06-02 09:00 | 0 | 0.14503 | 375798
2016-06-02 10:00 | 0 | 0.14359 | 393345
2016-06-02 11:00 | 0.00053796 | 0.13615 | 414211
2016-06-02 12:00 | 0.093244 | 0.10746 | 435951
2016-06-02 13:00 | 0.39166 | 0.084726 | 457230
2016-06-02 14:00 | 0.63138 | 0.086282 | 479125
2016-06-02 15:00 | 0.74332 | 0.096422 | 500458
2016-06-02 16:00 | 0.79028 | 0.10641 | 519600
2016-06-02 17:00 | 0.80808 | 0.11683 | 537657
2016-06-02 18:00 | 0.8119 | 0.12883 | 551753
2016-06-02 19:00 | 0.80705 | 0.1379 | 561585
2016-06-02 20:00 | 0.82114 | 0.14557 | 567278
2016-06-02 21:00 | 0.8156 | 0.15618 | 568552
2016-06-02 22:00 | 0.78085 | 0.15628 | 562007
2016-06-02 23:00 | 0.67817 | 0.15808 | 550541
2016-06-03 | 0.51266 | 0.17666 | 540859
2016-06-03 01:00 | 0.18725 | 0.22844 | 528804
2016-06-03 02:00 | 0.0055656 | 0.27777 | 504648
2016-06-03 03:00 | 0.00025376 | 0.30332 | 471826
2016-06-03 04:00 | 6.316e-05 | 0.31558 | 440612
2016-06-03 05:00 | 0 | 0.31655 | 412775
2016-06-03 06:00 | 0 | 0.31861 | 391019
2016-06-03 07:00 | 0 | 0.318 | 376807
2016-06-03 08:00 | 0 | 0.31629 | 370748
2016-06-03 09:00 | 0 | 0.29857 | 376029
2016-06-03 10:00 | 0 | 0.27703 | 390568
2016-06-03 11:00 | 0.00051737 | 0.2517 | 410728
2016-06-03 12:00 | 0.099223 | 0.22358 | 433401
2016-06-03 13:00 | 0.40778 | 0.18932 | 456710
2016-06-03 14:00 | 0.64978 | 0.2053 | 482352
2016-06-03 15:00 | 0.75531 | 0.21312 | 506438
2016-06-03 16:00 | 0.79919 | 0.22779 | 526219
2016-06-03 17:00 | 0.82274 | 0.24536 | 544271
2016-06-03 18:00 | 0.83182 | 0.26358 | 559157
2016-06-03 19:00 | 0.84447 | 0.27667 | 568887
2016-06-03 20:00 | 0.85038 | 0.28741 | 574581
2016-06-03 21:00 | 0.83958 | 0.26172 | 574869
2016-06-03 22:00 | 0.78759 | 0.24871 | 567521
2016-06-03 23:00 | 0.68568 | 0.23378 | 553923
2016-06-04 | 0.52683 | 0.21356 | 541270
2016-06-04 01:00 | 0.20767 | 0.20213 | 530077
2016-06-04 02:00 | 0.0053118 | 0.20561 | 507757
2016-06-04 03:00 | 0.00034938 | 0.19816 | 476751
2016-06-04 04:00 | 9.8644e-05 | 0.18666 | 445566
2016-06-04 05:00 | 0 | 0.17971 | 417881
2016-06-04 06:00 | 0 | 0.1754 | 395618
2016-06-04 07:00 | 0 | 0.17961 | 378450
2016-06-04 08:00 | 0 | 0.18633 | 367703
2016-06-04 09:00 | 0 | 0.21673 | 364114
2016-06-04 10:00 | 0 | 0.22057 | 364270
2016-06-04 11:00 | 0.000407 | 0.22517 | 372504
2016-06-04 12:00 | 0.1029 | 0.21556 | 391583
2016-06-04 13:00 | 0.40809 | 0.19693 | 416910
2016-06-04 14:00 | 0.64183 | 0.23261 | 444249
2016-06-04 15:00 | 0.74563 | 0.27684 | 469972
2016-06-04 16:00 | 0.78514 | 0.32218 | 491295
2016-06-04 17:00 | 0.80453 | 0.348 | 507879
2016-06-04 18:00 | 0.81701 | 0.36261 | 520690
2016-06-04 19:00 | 0.8264 | 0.37664 | 530123
2016-06-04 20:00 | 0.83557 | 0.37443 | 536156
2016-06-04 21:00 | 0.8285 | 0.32778 | 539077
2016-06-04 22:00 | 0.77646 | 0.29144 | 535584
2016-06-04 23:00 | 0.66567 | 0.2384 | 526357
2016-06-05 | 0.51203 | 0.18317 | 517223
2016-06-05 01:00 | 0.17612 | 0.1591 | 507566
2016-06-05 02:00 | 0.004998 | 0.15153 | 488695
2016-06-05 03:00 | 0.00030003 | 0.15374 | 461209
2016-06-05 04:00 | 6.2931e-05 | 0.15481 | 431573
2016-06-05 05:00 | 0 | 0.15683 | 406781
2016-06-05 06:00 | 0 | 0.1591 | 386419
2016-06-05 07:00 | 0 | 0.16305 | 370429
2016-06-05 08:00 | 0 | 0.16821 | 360252
2016-06-05 09:00 | 0 | 0.15699 | 355281
2016-06-05 10:00 | 0 | 0.15938 | 352955
2016-06-05 11:00 | 0.00075346 | 0.15806 | 357290
2016-06-05 12:00 | 0.10896 | 0.14053 | 374022
2016-06-05 13:00 | 0.4152 | 0.10346 | 397413
2016-06-05 14:00 | 0.64577 | 0.10847 | 422285
2016-06-05 15:00 | 0.74983 | 0.12872 | 445523
2016-06-05 16:00 | 0.79298 | 0.1618 | 466044
2016-06-05 17:00 | 0.81717 | 0.19369 | 483304
2016-06-05 18:00 | 0.82522 | 0.21937 | 497201
2016-06-05 19:00 | 0.82957 | 0.24275 | 508990
2016-06-05 20:00 | 0.83794 | 0.26063 | 519010
2016-06-05 21:00 | 0.81569 | 0.24537 | 525768
2016-06-05 22:00 | 0.75801 | 0.23306 | 526990
2016-06-05 23:00 | 0.65825 | 0.20613 | 521930
2016-06-06 | 0.48472 | 0.18629 | 513888
2016-06-06 01:00 | 0.16511 | 0.19215 | 504098
2016-06-06 02:00 | 0.005304 | 0.20692 | 485611
2016-06-06 03:00 | 0.00034865 | 0.21973 | 456516
2016-06-06 04:00 | 0.00013798 | 0.22156 | 426240
2016-06-06 05:00 | 0 | 0.21793 | 403188
2016-06-06 06:00 | 0 | 0.21548 | 384384
2016-06-06 07:00 | 0 | 0.21487 | 370595
2016-06-06 08:00 | 0 | 0.21325 | 366015
2016-06-06 09:00 | 0 | 0.21974 | 371425
2016-06-06 10:00 | 0 | 0.2058 | 387935
2016-06-06 11:00 | 0.00066267 | 0.1896 | 411661
2016-06-06 12:00 | 0.095879 | 0.16762 | 435162
2016-06-06 13:00 | 0.3855 | 0.1446 | 461328
2016-06-06 14:00 | 0.61955 | 0.15009 | 485280
2016-06-06 15:00 | 0.73385 | 0.16162 | 509087
2016-06-06 16:00 | 0.77937 | 0.1784 | 527204
2016-06-06 17:00 | 0.80561 | 0.19265 | 545385
2016-06-06 18:00 | 0.8147 | 0.20243 | 560299
2016-06-06 19:00 | 0.81821 | 0.20984 | 570244
2016-06-06 20:00 | 0.81655 | 0.21016 | 578371
2016-06-06 21:00 | 0.8069 | 0.17864 | 581232
2016-06-06 22:00 | 0.74106 | 0.18068 | 579340
2016-06-06 23:00 | 0.62629 | 0.17003 | 568858
2016-06-07 | 0.4701 | 0.16071 | 558041
2016-06-07 01:00 | 0.19924 | 0.17123 | 544630
2016-06-07 02:00 | 0.0053109 | 0.19607 | 517539
2016-06-07 03:00 | 0.00039394 | 0.2141 | 483215
2016-06-07 04:00 | 7.1817e-05 | 0.21438 | 448043
2016-06-07 05:00 | 0 | 0.20626 | 419365
2016-06-07 06:00 | 0 | 0.19332 | 397308
2016-06-07 07:00 | 0 | 0.18161 | 381818
2016-06-07 08:00 | 0 | 0.17337 | 375224
2016-06-07 09:00 | 0 | 0.17402 | 379918
2016-06-07 10:00 | 0 | 0.16077 | 394415
2016-06-07 11:00 | 0.00038603 | 0.14304 | 414034
2016-06-07 12:00 | 0.087839 | 0.10811 | 436079
2016-06-07 13:00 | 0.38038 | 0.098509 | 460021
2016-06-07 14:00 | 0.62119 | 0.10422 | 485342
2016-06-07 15:00 | 0.7378 | 0.103 | 508842
2016-06-07 16:00 | 0.78461 | 0.10096 | 528600
2016-06-07 17:00 | 0.80269 | 0.1018 | 546244
2016-06-07 18:00 | 0.81635 | 0.102 | 559521
2016-06-07 19:00 | 0.81871 | 0.10269 | 569433
2016-06-07 20:00 | 0.82454 | 0.1067 | 575757
2016-06-07 21:00 | 0.80525 | 0.13175 | 579190
2016-06-07 22:00 | 0.74592 | 0.14689 | 575363
2016-06-07 23:00 | 0.63984 | 0.15496 | 564201
2016-06-08 | 0.4774 | 0.16541 | 548515
2016-06-08 01:00 | 0.19305 | 0.21006 | 533334
2016-06-08 02:00 | 0.0058361 | 0.264 | 506870
2016-06-08 03:00 | 0.00031518 | 0.29566 | 470978
2016-06-08 04:00 | 4.0292e-05 | 0.30993 | 437565
2016-06-08 05:00 | 0 | 0.3072 | 408850
2016-06-08 06:00 | 0 | 0.29928 | 386228
2016-06-08 07:00 | 0 | 0.28781 | 371486
2016-06-08 08:00 | 0 | 0.27866 | 364715
2016-06-08 09:00 | 0 | 0.28865 | 370472
2016-06-08 10:00 | 0 | 0.26739 | 382405
2016-06-08 11:00 | 0.00055984 | 0.24589 | 400432
2016-06-08 12:00 | 0.10007 | 0.20033 | 420465
2016-06-08 13:00 | 0.39625 | 0.15463 | 442199
2016-06-08 14:00 | 0.6229 | 0.15507 | 465246
2016-06-08 15:00 | 0.7351 | 0.16023 | 486017
2016-06-08 16:00 | 0.77969 | 0.16036 | 502863
2016-06-08 17:00 | 0.79919 | 0.16569 | 519109
2016-06-08 18:00 | 0.80807 | 0.17732 | 532051
2016-06-08 19:00 | 0.81299 | 0.19407 | 543040
2016-06-08 20:00 | 0.82249 | 0.21213 | 551323
2016-06-08 21:00 | 0.80813 | 0.23593 | 555836
2016-06-08 22:00 | 0.74669 | 0.23873 | 553751
2016-06-08 23:00 | 0.65044 | 0.24717 | 543784
2016-06-09 | 0.49766 | 0.27789 | 530422
2016-06-09 01:00 | 0.20256 | 0.32425 | 517442
2016-06-09 02:00 | 0.0059307 | 0.36821 | 494403
2016-06-09 03:00 | 0.00036572 | 0.39596 | 461505
2016-06-09 04:00 | 4.5042e-05 | 0.40562 | 429485
2016-06-09 05:00 | 0 | 0.40327 | 402849
2016-06-09 06:00 | 0 | 0.39118 | 382478
2016-06-09 07:00 | 0 | 0.37092 | 368821
2016-06-09 08:00 | 0 | 0.3471 | 362709
2016-06-09 09:00 | 0 | 0.3384 | 366616
2016-06-09 10:00 | 0 | 0.31097 | 380315
2016-06-09 11:00 | 0.00061392 | 0.28575 | 398304
2016-06-09 12:00 | 0.098127 | 0.24062 | 419320
2016-06-09 13:00 | 0.38579 | 0.19542 | 441583
2016-06-09 14:00 | 0.61545 | 0.20203 | 464597
2016-06-09 15:00 | 0.73234 | 0.20638 | 485879
2016-06-09 16:00 | 0.77942 | 0.20147 | 505989
2016-06-09 17:00 | 0.80528 | 0.19676 | 524767
2016-06-09 18:00 | 0.8185 | 0.20061 | 539999
2016-06-09 19:00 | 0.82233 | 0.20891 | 552774
2016-06-09 20:00 | 0.82003 | 0.22141 | 560594
2016-06-09 21:00 | 0.79816 | 0.22801 | 566846
2016-06-09 22:00 | 0.75199 | 0.23403 | 564371
2016-06-09 23:00 | 0.63808 | 0.24751 | 554318
2016-06-10 | 0.50565 | 0.27874 | 540316
2016-06-10 01:00 | 0.19263 | 0.3298 | 530398
2016-06-10 02:00 | 0.0060678 | 0.37368 | 505423
2016-06-10 03:00 | 0.00039462 | 0.40211 | 473098
2016-06-10 04:00 | 4.4318e-05 | 0.41294 | 438393
2016-06-10 05:00 | 0 | 0.40215 | 411512
2016-06-10 06:00 | 0 | 0.37644 | 391226
2016-06-10 07:00 | 0 | 0.34888 | 376885
2016-06-10 08:00 | 0 | 0.322 | 369546
2016-06-10 09:00 | 0 | 0.31573 | 372398
2016-06-10 10:00 | 0 | 0.24913 | 383857
2016-06-10 11:00 | 0.00067898 | 0.20777 | 402748
2016-06-10 12:00 | 0.094323 | 0.16728 | 426829
2016-06-10 13:00 | 0.36164 | 0.14681 | 454646
2016-06-10 14:00 | 0.5824 | 0.15491 | 482301
2016-06-10 15:00 | 0.69818 | 0.15816 | 508873
2016-06-10 16:00 | 0.74622 | 0.16471 | 531905
2016-06-10 17:00 | 0.77332 | 0.17505 | 551022
2016-06-10 18:00 | 0.79529 | 0.18914 | 567314
2016-06-10 19:00 | 0.79294 | 0.19998 | 579868
2016-06-10 20:00 | 0.79791 | 0.21055 | 589997
2016-06-10 21:00 | 0.77171 | 0.21664 | 593420
2016-06-10 22:00 | 0.70411 | 0.20763 | 587600
2016-06-10 23:00 | 0.62242 | 0.20313 | 573688
2016-06-11 | 0.46903 | 0.23616 | 556480
2016-06-11 01:00 | 0.17344 | 0.29416 | 540736
2016-06-11 02:00 | 0.0065593 | 0.35016 | 517639
2016-06-11 03:00 | 0.00034825 | 0.38649 | 486640
2016-06-11 04:00 | 5.6861e-05 | 0.39883 | 455231
2016-06-11 05:00 | 0 | 0.40376 | 426453
2016-06-11 06:00 | 0 | 0.39965 | 405689
2016-06-11 07:00 | 0 | 0.39011 | 388245
2016-06-11 08:00 | 0 | 0.37229 | 375972
2016-06-11 09:00 | 0 | 0.38006 | 372056
2016-06-11 10:00 | 0 | 0.35085 | 372473
2016-06-11 11:00 | 0.00071628 | 0.32991 | 382390
2016-06-11 12:00 | 0.075054 | 0.2768 | 405494
2016-06-11 13:00 | 0.28614 | 0.26362 | 438077
2016-06-11 14:00 | 0.48032 | 0.26744 | 473340
2016-06-11 15:00 | 0.60215 | 0.27156 | 506666
2016-06-11 16:00 | 0.6727 | 0.281 | 534752
2016-06-11 17:00 | 0.70357 | 0.29197 | 555285
2016-06-11 18:00 | 0.72046 | 0.31249 | 571006
2016-06-11 19:00 | 0.71264 | 0.33233 | 582511
2016-06-11 20:00 | 0.72455 | 0.35251 | 590597
2016-06-11 21:00 | 0.68811 | 0.34867 | 595049
2016-06-11 22:00 | 0.65251 | 0.35912 | 591829
2016-06-11 23:00 | 0.55885 | 0.37969 | 580903
2016-06-12 | 0.42657 | 0.40412 | 566512
2016-06-12 01:00 | 0.17235 | 0.44198 | 552841
2016-06-12 02:00 | 0.0065526 | 0.49158 | 531300
2016-06-12 03:00 | 0.00040684 | 0.50656 | 501243
2016-06-12 04:00 | 5.3403e-05 | 0.49861 | 470687
2016-06-12 05:00 | 0 | 0.48394 | 442054
2016-06-12 06:00 | 0 | 0.46483 | 418211
2016-06-12 07:00 | 0 | 0.4352 | 400428
2016-06-12 08:00 | 0 | 0.40346 | 387567
2016-06-12 09:00 | 0 | 0.31029 | 380020
2016-06-12 10:00 | 0 | 0.30321 | 376210
2016-06-12 11:00 | 0.00043248 | 0.2914 | 384024
2016-06-12 12:00 | 0.083044 | 0.25894 | 407958
2016-06-12 13:00 | 0.34126 | 0.24601 | 437678
2016-06-12 14:00 | 0.56262 | 0.2405 | 468012
2016-06-12 15:00 | 0.68834 | 0.23157 | 494687
2016-06-12 16:00 | 0.74283 | 0.21982 | 517422
2016-06-12 17:00 | 0.77262 | 0.20948 | 534487
2016-06-12 18:00 | 0.78597 | 0.2024 | 545621
2016-06-12 19:00 | 0.78246 | 0.20062 | 552724
2016-06-12 20:00 | 0.77175 | 0.20129 | 556947
2016-06-12 21:00 | 0.76122 | 0.16837 | 558748
2016-06-12 22:00 | 0.71157 | 0.16646 | 554207
2016-06-12 23:00 | 0.6242 | 0.15835 | 543277
2016-06-13 | 0.47784 | 0.15473 | 530139
2016-06-13 01:00 | 0.16627 | 0.17836 | 519068
2016-06-13 02:00 | 0.0068085 | 0.21016 | 498816
2016-06-13 03:00 | 0.00033038 | 0.22275 | 469138
2016-06-13 04:00 | 5.5403e-05 | 0.22243 | 439711
2016-06-13 05:00 | 0 | 0.21911 | 415207
2016-06-13 06:00 | 0 | 0.20375 | 394517
2016-06-13 07:00 | 0 | 0.18418 | 380639
2016-06-13 08:00 | 0 | 0.16748 | 374559
2016-06-13 09:00 | 0 | 0.12717 | 379564
2016-06-13 10:00 | 0 | 0.11669 | 394195
2016-06-13 11:00 | 0.00030188 | 0.10345 | 416210
2016-06-13 12:00 | 0.085697 | 0.083955 | 440541
2016-06-13 13:00 | 0.35668 | 0.07475 | 467299
2016-06-13 14:00 | 0.58128 | 0.073747 | 495712
2016-06-13 15:00 | 0.70563 | 0.070179 | 522570
2016-06-13 16:00 | 0.7561 | 0.068604 | 545584
2016-06-13 17:00 | 0.78277 | 0.072397 | 565469
2016-06-13 18:00 | 0.78447 | 0.07912 | 580343
2016-06-13 19:00 | 0.79627 | 0.08646 | 589658
2016-06-13 20:00 | 0.80593 | 0.095811 | 595279
2016-06-13 21:00 | 0.79443 | 0.10373 | 596967
2016-06-13 22:00 | 0.75151 | 0.11994 | 591091
2016-06-13 23:00 | 0.62923 | 0.12823 | 579889
2016-06-14 | 0.51032 | 0.13658 | 565632
2016-06-14 01:00 | 0.19909 | 0.15922 | 551948
2016-06-14 02:00 | 0.0073324 | 0.20173 | 527027
2016-06-14 03:00 | 0.00036965 | 0.23816 | 491855
2016-06-14 04:00 | 2.603e-05 | 0.26201 | 458318
2016-06-14 05:00 | 0 | 0.2741 | 429694
2016-06-14 06:00 | 0 | 0.26499 | 408610
2016-06-14 07:00 | 0 | 0.24623 | 393006
2016-06-14 08:00 | 0 | 0.22592 | 386262
2016-06-14 09:00 | 0 | 0.16745 | 390262
2016-06-14 10:00 | 0 | 0.15299 | 405010
2016-06-14 11:00 | 0.00069085 | 0.14629 | 425599
2016-06-14 12:00 | 0.10823 | 0.13519 | 449688
2016-06-14 13:00 | 0.41515 | 0.12665 | 476353
2016-06-14 14:00 | 0.64881 | 0.14322 | 503944
2016-06-14 15:00 | 0.76029 | 0.15738 | 530927
2016-06-14 16:00 | 0.80581 | 0.16915 | 553952
2016-06-14 17:00 | 0.83108 | 0.1785 | 573249
2016-06-14 18:00 | 0.8352 | 0.19439 | 587081
2016-06-14 19:00 | 0.85157 | 0.20639 | 595687
2016-06-14 20:00 | 0.8629 | 0.21288 | 601822
2016-06-14 21:00 | 0.84364 | 0.21298 | 603737
2016-06-14 22:00 | 0.79937 | 0.20666 | 597600
2016-06-14 23:00 | 0.67299 | 0.18773 | 585548
2016-06-15 | 0.49571 | 0.17607 | 570965
2016-06-15 01:00 | 0.17153 | 0.19997 | 557325
2016-06-15 02:00 | 0.0075928 | 0.23911 | 532471
2016-06-15 03:00 | 0.00036509 | 0.27104 | 498690
2016-06-15 04:00 | 9.8174e-05 | 0.2944 | 466211
2016-06-15 05:00 | 0 | 0.30839 | 438142
2016-06-15 06:00 | 0 | 0.30493 | 417100
2016-06-15 07:00 | 0 | 0.29718 | 402112
2016-06-15 08:00 | 0 | 0.28025 | 394759
2016-06-15 09:00 | 0 | 0.22575 | 398514
2016-06-15 10:00 | 0 | 0.21316 | 413684
2016-06-15 11:00 | 0.00085269 | 0.19354 | 433725
2016-06-15 12:00 | 0.10965 | 0.15499 | 458210
2016-06-15 13:00 | 0.40993 | 0.12756 | 486171
2016-06-15 14:00 | 0.63183 | 0.11957 | 515729
2016-06-15 15:00 | 0.73628 | 0.11976 | 544200
2016-06-15 16:00 | 0.789 | 0.13003 | 569028
2016-06-15 17:00 | 0.81552 | 0.14819 | 590949
2016-06-15 18:00 | 0.81675 | 0.17398 | 608682
2016-06-15 19:00 | 0.8308 | 0.20305 | 621100
2016-06-15 20:00 | 0.83352 | 0.22947 | 629859
2016-06-15 21:00 | 0.80472 | 0.25299 | 632024
2016-06-15 22:00 | 0.7762 | 0.26268 | 626813
2016-06-15 23:00 | 0.63899 | 0.27141 | 613147
2016-06-16 | 0.47676 | 0.30491 | 596583
2016-06-16 01:00 | 0.17327 | 0.37129 | 579747
2016-06-16 02:00 | 0.0080418 | 0.44535 | 552876
2016-06-16 03:00 | 0.0004073 | 0.48638 | 516809
2016-06-16 04:00 | 7.7952e-05 | 0.50364 | 482294
2016-06-16 05:00 | 0 | 0.51401 | 452694
2016-06-16 06:00 | 0 | 0.51729 | 429579
2016-06-16 07:00 | 0 | 0.50331 | 412910
2016-06-16 08:00 | 0 | 0.48268 | 404973
2016-06-16 09:00 | 0 | 0.43197 | 408505
2016-06-16 10:00 | 0 | 0.41445 | 422239
2016-06-16 11:00 | 0.0010381 | 0.37542 | 442317
2016-06-16 12:00 | 0.11217 | 0.31078 | 467491
2016-06-16 13:00 | 0.41807 | 0.27194 | 494771
2016-06-16 14:00 | 0.6483 | 0.26837 | 523244
2016-06-16 15:00 | 0.75406 | 0.27042 | 550557
2016-06-16 16:00 | 0.80406 | 0.26921 | 573493
2016-06-16 17:00 | 0.83277 | 0.27683 | 593314
2016-06-16 18:00 | 0.8467 | 0.29218 | 608327
2016-06-16 19:00 | 0.86511 | 0.30959 | 617141
2016-06-16 20:00 | 0.87662 | 0.3286 | 622344
2016-06-16 21:00 | 0.86253 | 0.33156 | 623112
2016-06-16 22:00 | 0.81454 | 0.32619 | 617203
2016-06-16 23:00 | 0.6863 | 0.30055 | 605611
2016-06-17 | 0.50906 | 0.29622 | 591553
2016-06-17 01:00 | 0.18841 | 0.3364 | 575723
2016-06-17 02:00 | 0.0077496 | 0.38992 | 549591
2016-06-17 03:00 | 0.00035596 | 0.42134 | 515717
2016-06-17 04:00 | 3.249e-05 | 0.43251 | 483717
2016-06-17 05:00 | 0 | 0.42721 | 454279
2016-06-17 06:00 | 0 | 0.40696 | 428248
2016-06-17 07:00 | 0 | 0.38132 | 411752
2016-06-17 08:00 | 0 | 0.35343 | 403500
2016-06-17 09:00 | 0 | 0.3279 | 405513
2016-06-17 10:00 | 0 | 0.30468 | 416644
2016-06-17 11:00 | 0.0009161 | 0.28857 | 434301
2016-06-17 12:00 | 0.11437 | 0.24505 | 459290
2016-06-17 13:00 | 0.42735 | 0.20047 | 488911
2016-06-17 14:00 | 0.65528 | 0.17614 | 518595
2016-06-17 15:00 | 0.75892 | 0.15154 | 545741
2016-06-17 16:00 | 0.80412 | 0.14022 | 567490
2016-06-17 17:00 | 0.82934 | 0.1365 | 584549
2016-06-17 18:00 | 0.84191 | 0.13405 | 597291
2016-06-17 19:00 | 0.85263 | 0.13164 | 606608
2016-06-17 20:00 | 0.85839 | 0.12855 | 612181
2016-06-17 21:00 | 0.85086 | 0.14159 | 612561
2016-06-17 22:00 | 0.79589 | 0.15133 | 604742
2016-06-17 23:00 | 0.67322 | 0.17805 | 590018
2016-06-18 | 0.49873 | 0.21575 | 571383
2016-06-18 01:00 | 0.16739 | 0.26271 | 554508
2016-06-18 02:00 | 0.007456 | 0.30119 | 530096
2016-06-18 03:00 | 0.00037797 | 0.31365 | 497484
2016-06-18 04:00 | 6.3069e-05 | 0.3024 | 465759
2016-06-18 05:00 | 0 | 0.28251 | 436125
2016-06-18 06:00 | 0 | 0.271 | 410907
2016-06-18 07:00 | 0 | 0.25389 | 393168
2016-06-18 08:00 | 0 | 0.23335 | 381758
2016-06-18 09:00 | 0 | 0.19204 | 376227
2016-06-18 10:00 | 0 | 0.18159 | 375830
2016-06-18 11:00 | 0.0005922 | 0.16524 | 384738
2016-06-18 12:00 | 0.10963 | 0.14395 | 405325
2016-06-18 13:00 | 0.4093 | 0.12992 | 432021
2016-06-18 14:00 | 0.62954 | 0.11662 | 460821
2016-06-18 15:00 | 0.73242 | 0.10425 | 489654
2016-06-18 16:00 | 0.77571 | 0.092754 | 514631
2016-06-18 17:00 | 0.80898 | 0.083393 | 534606
2016-06-18 18:00 | 0.82349 | 0.083573 | 551191
2016-06-18 19:00 | 0.842 | 0.096989 | 564545
2016-06-18 20:00 | 0.85582 | 0.12413 | 574478
2016-06-18 21:00 | 0.83598 | 0.15876 | 579685
2016-06-18 22:00 | 0.79747 | 0.18893 | 575841
2016-06-18 23:00 | 0.68243 | 0.21322 | 562708
2016-06-19 | 0.49875 | 0.24013 | 545617
2016-06-19 01:00 | 0.18885 | 0.29512 | 531539
2016-06-19 02:00 | 0.007401 | 0.35962 | 511308
2016-06-19 03:00 | 0.00033621 | 0.40195 | 481727
2016-06-19 04:00 | 5.3028e-05 | 0.41711 | 450963
2016-06-19 05:00 | 0 | 0.4141 | 423780
2016-06-19 06:00 | 0 | 0.40165 | 400632
2016-06-19 07:00 | 0 | 0.38155 | 383744
2016-06-19 08:00 | 0 | 0.36603 | 372003
2016-06-19 09:00 | 0 | 0.34841 | 364628
2016-06-19 10:00 | 0 | 0.32151 | 361484
2016-06-19 11:00 | 0.00059579 | 0.30698 | 367308
2016-06-19 12:00 | 0.10051 | 0.27804 | 387174
2016-06-19 13:00 | 0.40437 | 0.25323 | 415881
2016-06-19 14:00 | 0.63873 | 0.27776 | 447988
2016-06-19 15:00 | 0.74159 | 0.30217 | 479035
2016-06-19 16:00 | 0.78626 | 0.32739 | 506647
2016-06-19 17:00 | 0.81297 | 0.34653 | 530674
2016-06-19 18:00 | 0.81719 | 0.36032 | 550246
2016-06-19 19:00 | 0.8253 | 0.3691 | 567009
2016-06-19 20:00 | 0.83478 | 0.37342 | 580864
2016-06-19 21:00 | 0.82416 | 0.39178 | 590387
2016-06-19 22:00 | 0.79504 | 0.37517 | 591563
2016-06-19 23:00 | 0.68191 | 0.36665 | 584623
2016-06-20 | 0.54641 | 0.36403 | 571899
2016-06-20 01:00 | 0.20261 | 0.37829 | 560612
2016-06-20 02:00 | 0.0074989 | 0.40766 | 538629
2016-06-20 03:00 | 0.00036533 | 0.41916 | 506404
2016-06-20 04:00 | 5.0447e-05 | 0.41032 | 472788
2016-06-20 05:00 | 0 | 0.39145 | 444380
2016-06-20 06:00 | 0 | 0.35979 | 420074
2016-06-20 07:00 | 0 | 0.32908 | 403268
2016-06-20 08:00 | 0 | 0.29943 | 394676
2016-06-20 09:00 | 0 | 0.31183 | 397331
2016-06-20 10:00 | 0 | 0.25607 | 410679
2016-06-20 11:00 | 0.00058669 | 0.20915 | 433379
2016-06-20 12:00 | 0.09957 | 0.16436 | 461784
2016-06-20 13:00 | 0.39525 | 0.15961 | 494530
2016-06-20 14:00 | 0.62546 | 0.15724 | 529278
2016-06-20 15:00 | 0.7303 | 0.15282 | 563124
2016-06-20 16:00 | 0.77392 | 0.14414 | 592728
2016-06-20 17:00 | 0.79621 | 0.13848 | 618309
2016-06-20 18:00 | 0.80514 | 0.13904 | 637952
2016-06-20 19:00 | 0.81585 | 0.14403 | 653245
2016-06-20 20:00 | 0.82176 | 0.14521 | 664302
2016-06-20 21:00 | 0.8092 | 0.12674 | 668915
2016-06-20 22:00 | 0.7632 | 0.14452 | 664906
2016-06-20 23:00 | 0.6848 | 0.1483 | 651397
2016-06-21 | 0.54602 | 0.15115 | 631507
2016-06-21 01:00 | 0.20298 | 0.16745 | 612804
2016-06-21 02:00 | 0.0078904 | 0.20126 | 581995
2016-06-21 03:00 | 0.00032446 | 0.22941 | 539949
2016-06-21 04:00 | 4.9663e-05 | 0.24082 | 501362
2016-06-21 05:00 | 0 | 0.24058 | 469238
2016-06-21 06:00 | 0 | 0.2353 | 441958
2016-06-21 07:00 | 0 | 0.22858 | 422625
2016-06-21 08:00 | 0 | 0.21824 | 412705
2016-06-21 09:00 | 0 | 0.21219 | 414254
2016-06-21 10:00 | 0 | 0.19601 | 427487
2016-06-21 11:00 | 0.00054237 | 0.18093 | 447267
2016-06-21 12:00 | 0.095177 | 0.14286 | 470193
2016-06-21 13:00 | 0.37963 | 0.10881 | 498042
2016-06-21 14:00 | 0.60544 | 0.11108 | 529549
2016-06-21 15:00 | 0.71057 | 0.12295 | 560715
2016-06-21 16:00 | 0.75589 | 0.14391 | 586867
2016-06-21 17:00 | 0.7777 | 0.17279 | 609939
2016-06-21 18:00 | 0.80008 | 0.2059 | 627655
2016-06-21 19:00 | 0.80246 | 0.24105 | 640291
2016-06-21 20:00 | 0.81491 | 0.27235 | 649707
2016-06-21 21:00 | 0.79984 | 0.31043 | 653434
2016-06-21 22:00 | 0.74884 | 0.33846 | 648117
2016-06-21 23:00 | 0.66449 | 0.34953 | 634951
2016-06-22 | 0.50213 | 0.37872 | 617957
2016-06-22 01:00 | 0.18828 | 0.44587 | 599868
2016-06-22 02:00 | 0.007602 | 0.50188 | 571899
2016-06-22 03:00 | 0.00033126 | 0.5254 | 532903
2016-06-22 04:00 | 3.5578e-05 | 0.5348 | 495486
2016-06-22 05:00 | 0 | 0.53564 | 464781
2016-06-22 06:00 | 0 | 0.53623 | 439728
2016-06-22 07:00 | 0 | 0.53768 | 422327
2016-06-22 08:00 | 0 | 0.53056 | 411323
2016-06-22 09:00 | 0 | 0.52837 | 412625
2016-06-22 10:00 | 0 | 0.49639 | 424663
2016-06-22 11:00 | 0.00047804 | 0.4516 | 445447
2016-06-22 12:00 | 0.089681 | 0.38263 | 469789
2016-06-22 13:00 | 0.36999 | 0.37433 | 498029
2016-06-22 14:00 | 0.60699 | 0.37466 | 528101
2016-06-22 15:00 | 0.71882 | 0.3454 | 557079
2016-06-22 16:00 | 0.76286 | 0.31068 | 582091
2016-06-22 17:00 | 0.78441 | 0.28766 | 604925
2016-06-22 18:00 | 0.79925 | 0.26726 | 623197
2016-06-22 19:00 | 0.8072 | 0.24663 | 636797
2016-06-22 20:00 | 0.81128 | 0.22718 | 648742
2016-06-22 21:00 | 0.77946 | 0.22785 | 653933
2016-06-22 22:00 | 0.72984 | 0.21804 | 651094
2016-06-22 23:00 | 0.6331 | 0.20987 | 640266
2016-06-23 | 0.48492 | 0.21464 | 623630
2016-06-23 01:00 | 0.18629 | 0.24432 | 607473
2016-06-23 02:00 | 0.007727 | 0.28142 | 579275
2016-06-23 03:00 | 0.00037059 | 0.30628 | 541127
2016-06-23 04:00 | 4.8443e-05 | 0.32032 | 505365
2016-06-23 05:00 | 0 | 0.32323 | 474918
2016-06-23 06:00 | 0 | 0.31486 | 449614
2016-06-23 07:00 | 0 | 0.30086 | 430975
2016-06-23 08:00 | 0 | 0.27846 | 420920
2016-06-23 09:00 | 0 | 0.224 | 422636
2016-06-23 10:00 | 0 | 0.19109 | 435624
2016-06-23 11:00 | 0.00028542 | 0.16476 | 453506
2016-06-23 12:00 | 0.08106 | 0.13081 | 476162
2016-06-23 13:00 | 0.35791 | 0.1213 | 503574
2016-06-23 14:00 | 0.59599 | 0.12562 | 533806
2016-06-23 15:00 | 0.71342 | 0.13219 | 562667
2016-06-23 16:00 | 0.76011 | 0.13829 | 586908
2016-06-23 17:00 | 0.78424 | 0.14494 | 609543
2016-06-23 18:00 | 0.79094 | 0.14974 | 626573
2016-06-23 19:00 | 0.79261 | 0.15522 | 639206
2016-06-23 20:00 | 0.7934 | 0.16005 | 646663
2016-06-23 21:00 | 0.76437 | 0.16767 | 648522
2016-06-23 22:00 | 0.72964 | 0.17782 | 641842
2016-06-23 23:00 | 0.61875 | 0.20442 | 627035
2016-06-24 | 0.46985 | 0.23842 | 610069
2016-06-24 01:00 | 0.1786 | 0.28035 | 593801
2016-06-24 02:00 | 0.0073629 | 0.32639 | 567900
2016-06-24 03:00 | 0.00034108 | 0.35488 | 530470
2016-06-24 04:00 | 2.2209e-05 | 0.37521 | 495549
2016-06-24 05:00 | 0 | 0.38548 | 464939
2016-06-24 06:00 | 0 | 0.3728 | 439525
2016-06-24 07:00 | 0 | 0.35152 | 421376
2016-06-24 08:00 | 0 | 0.32969 | 412085
2016-06-24 09:00 | 0 | 0.30411 | 413435
2016-06-24 10:00 | 0 | 0.27441 | 424244
2016-06-24 11:00 | 0.00035949 | 0.24941 | 440458
2016-06-24 12:00 | 0.079132 | 0.1944 | 463708
2016-06-24 13:00 | 0.34922 | 0.17579 | 493073
2016-06-24 14:00 | 0.58729 | 0.1771 | 525878
2016-06-24 15:00 | 0.71279 | 0.18101 | 555545
2016-06-24 16:00 | 0.76385 | 0.19396 | 580705
2016-06-24 17:00 | 0.78837 | 0.22268 | 602435
2016-06-24 18:00 | 0.79874 | 0.26082 | 619693
2016-06-24 19:00 | 0.80708 | 0.30057 | 630709
2016-06-24 20:00 | 0.80986 | 0.33472 | 638495
2016-06-24 21:00 | 0.79739 | 0.38354 | 640690
2016-06-24 22:00 | 0.74067 | 0.39597 | 633972
2016-06-24 23:00 | 0.65568 | 0.394 | 618931
2016-06-25 | 0.49 | 0.42133 | 599867
2016-06-25 01:00 | 0.18454 | 0.46639 | 582333
2016-06-25 02:00 | 0.0072757 | 0.51882 | 556986
2016-06-25 03:00 | 0.00036951 | 0.55848 | 523448
2016-06-25 04:00 | 3.5628e-05 | 0.58372 | 488739
2016-06-25 05:00 | 0 | 0.59178 | 458760
2016-06-25 06:00 | 0 | 0.59189 | 434366
2016-06-25 07:00 | 0 | 0.58707 | 415428
2016-06-25 08:00 | 0 | 0.57374 | 403474
2016-06-25 09:00 | 0 | 0.56995 | 398206
2016-06-25 10:00 | 0 | 0.51733 | 396437
2016-06-25 11:00 | 0.00033311 | 0.47363 | 406211
2016-06-25 12:00 | 0.079941 | 0.42663 | 429393
2016-06-25 13:00 | 0.35299 | 0.44509 | 460277
2016-06-25 14:00 | 0.58176 | 0.46439 | 496302
2016-06-25 15:00 | 0.70101 | 0.46548 | 529538
2016-06-25 16:00 | 0.75268 | 0.45402 | 556540
2016-06-25 17:00 | 0.7803 | 0.44509 | 577439
2016-06-25 18:00 | 0.80575 | 0.44142 | 594128
2016-06-25 19:00 | 0.8154 | 0.44322 | 607626
2016-06-25 20:00 | 0.81334 | 0.44562 | 617969
2016-06-25 21:00 | 0.77805 | 0.45124 | 622318
2016-06-25 22:00 | 0.72391 | 0.4389 | 618800
2016-06-25 23:00 | 0.64736 | 0.42134 | 606976
2016-06-26 | 0.4942 | 0.40003 | 589083
2016-06-26 01:00 | 0.16908 | 0.37383 | 574644
2016-06-26 02:00 | 0.0072772 | 0.34259 | 551576
2016-06-26 03:00 | 0.00042203 | 0.3179 | 519032
2016-06-26 04:00 | 5.4788e-05 | 0.3043 | 486390
2016-06-26 05:00 | 0 | 0.2899 | 459029
2016-06-26 06:00 | 0 | 0.27794 | 434515
2016-06-26 07:00 | 0 | 0.27403 | 415502
2016-06-26 08:00 | 0 | 0.26788 | 402118
2016-06-26 09:00 | 0 | 0.26969 | 393992
2016-06-26 10:00 | 0 | 0.25243 | 389269
2016-06-26 11:00 | 0.00035296 | 0.23614 | 395323
2016-06-26 12:00 | 0.07974 | 0.20404 | 417009
2016-06-26 13:00 | 0.34867 | 0.19676 | 448690
2016-06-26 14:00 | 0.57555 | 0.20339 | 482510
2016-06-26 15:00 | 0.69578 | 0.20649 | 515606
2016-06-26 16:00 | 0.73899 | 0.21275 | 545152
2016-06-26 17:00 | 0.77134 | 0.22338 | 569377
2016-06-26 18:00 | 0.8017 | 0.23308 | 587630
2016-06-26 19:00 | 0.8023 | 0.2382 | 600551
2016-06-26 20:00 | 0.81043 | 0.23598 | 611011
2016-06-26 21:00 | 0.76448 | 0.22163 | 618377
2016-06-26 22:00 | 0.71826 | 0.19892 | 617665
2016-06-26 23:00 | 0.62129 | 0.17785 | 607496
2016-06-27 | 0.45121 | 0.1707 | 592599
2016-06-27 01:00 | 0.17101 | 0.18287 | 578817
2016-06-27 02:00 | 0.0076652 | 0.19022 | 554582
2016-06-27 03:00 | 0.0004531 | 0.18839 | 522357
2016-06-27 04:00 | 7.6568e-05 | 0.1762 | 487380
2016-06-27 05:00 | 0 | 0.16071 | 457889
2016-06-27 06:00 | 0 | 0.14389 | 434252
2016-06-27 07:00 | 0 | 0.12702 | 417528
2016-06-27 08:00 | 0 | 0.11299 | 409693
2016-06-27 09:00 | 0 | 0.10221 | 412485
2016-06-27 10:00 | 0 | 0.08809 | 425260
2016-06-27 11:00 | 0.00041619 | 0.077892 | 445867
2016-06-27 12:00 | 0.079718 | 0.061314 | 473347
2016-06-27 13:00 | 0.34361 | 0.056403 | 505702
2016-06-27 14:00 | 0.56335 | 0.060019 | 541134
2016-06-27 15:00 | 0.6845 | 0.063696 | 575398
2016-06-27 16:00 | 0.73317 | 0.066758 | 605106
2016-06-27 17:00 | 0.76576 | 0.067819 | 630216
2016-06-27 18:00 | 0.78025 | 0.069438 | 649665
2016-06-27 19:00 | 0.78133 | 0.071689 | 662709
2016-06-27 20:00 | 0.7802 | 0.072791 | 670215
2016-06-27 21:00 | 0.75891 | 0.080583 | 671047
2016-06-27 22:00 | 0.71686 | 0.084991 | 663408
2016-06-27 23:00 | 0.63234 | 0.090889 | 649398
2016-06-28 | 0.47382 | 0.098216 | 630972
2016-06-28 01:00 | 0.17019 | 0.11927 | 611553
2016-06-28 02:00 | 0.0068554 | 0.15237 | 582436
2016-06-28 03:00 | 0.00032896 | 0.17483 | 542570
2016-06-28 04:00 | 6.0887e-05 | 0.17678 | 505108
2016-06-28 05:00 | 0 | 0.16944 | 472652
2016-06-28 06:00 | 0 | 0.15633 | 447155
2016-06-28 07:00 | 0 | 0.13748 | 428315
2016-06-28 08:00 | 0 | 0.12045 | 418966
2016-06-28 09:00 | 0 | 0.10037 | 421131
2016-06-28 10:00 | 0 | 0.090034 | 432714
2016-06-28 11:00 | 0.00028664 | 0.077698 | 450973
2016-06-28 12:00 | 0.074959 | 0.053989 | 473234
2016-06-28 13:00 | 0.31976 | 0.041731 | 500024
2016-06-28 14:00 | 0.54212 | 0.043452 | 529073
2016-06-28 15:00 | 0.66626 | 0.045443 | 556879
2016-06-28 16:00 | 0.72491 | 0.048687 | 580836
2016-06-28 17:00 | 0.75229 | 0.052634 | 601203
2016-06-28 18:00 | 0.75462 | 0.055781 | 616276
2016-06-28 19:00 | 0.73927 | 0.058004 | 624529
2016-06-28 20:00 | 0.73746 | 0.060796 | 628520
2016-06-28 21:00 | 0.72723 | 0.059243 | 628828
2016-06-28 22:00 | 0.6882 | 0.068452 | 621537
2016-06-28 23:00 | 0.58649 | 0.08253 | 607995
2016-06-29 | 0.43698 | 0.097313 | 591546
2016-06-29 01:00 | 0.16697 | 0.11627 | 574649
2016-06-29 02:00 | 0.0067838 | 0.14191 | 547945
2016-06-29 03:00 | 0.00038363 | 0.1571 | 513219
2016-06-29 04:00 | 2.8086e-05 | 0.16143 | 478698
2016-06-29 05:00 | 0 | 0.1604 | 449349
2016-06-29 06:00 | 0 | 0.14765 | 424797
2016-06-29 07:00 | 0 | 0.13552 | 407843
2016-06-29 08:00 | 0 | 0.12149 | 399379
2016-06-29 09:00 | 0 | 0.088388 | 401264
2016-06-29 10:00 | 0 | 0.083448 | 413223
2016-06-29 11:00 | 0.00018243 | 0.075117 | 432696
2016-06-29 12:00 | 0.072756 | 0.052956 | 456995
2016-06-29 13:00 | 0.32491 | 0.032456 | 482516
2016-06-29 14:00 | 0.55933 | 0.025987 | 511202
2016-06-29 15:00 | 0.6838 | 0.023517 | 540055
2016-06-29 16:00 | 0.73424 | 0.022005 | 565473
2016-06-29 17:00 | 0.7486 | 0.019797 | 588208
2016-06-29 18:00 | 0.76121 | 0.019131 | 607375
2016-06-29 19:00 | 0.76127 | 0.020579 | 621004
2016-06-29 20:00 | 0.75636 | 0.023837 | 630653
2016-06-29 21:00 | 0.72531 | 0.02731 | 634465
2016-06-29 22:00 | 0.67376 | 0.036403 | 629556
2016-06-29 23:00 | 0.58523 | 0.050836 | 616067
2016-06-30 | 0.45001 | 0.072849 | 597182
2016-06-30 01:00 | 0.17365 | 0.10206 | 580014
2016-06-30 02:00 | 0.0070932 | 0.13152 | 553545
2016-06-30 03:00 | 0.00038093 | 0.14572 | 516726
2016-06-30 04:00 | 4.5122e-05 | 0.14829 | 480169
2016-06-30 05:00 | 0 | 0.14218 | 449511
2016-06-30 06:00 | 0 | 0.13444 | 424274
2016-06-30 07:00 | 0 | 0.12831 | 406855
2016-06-30 08:00 | 0 | 0.12542 | 398026
2016-06-30 09:00 | 0 | 0.11618 | 399538
2016-06-30 10:00 | 0 | 0.11368 | 410455
2016-06-30 11:00 | 8.2612e-05 | 0.10645 | 428603
2016-06-30 12:00 | 0.061313 | 0.088765 | 452042
2016-06-30 13:00 | 0.29912 | 0.077984 | 479897
2016-06-30 14:00 | 0.51418 | 0.088556 | 509011
2016-06-30 15:00 | 0.63987 | 0.095749 | 536971
2016-06-30 16:00 | 0.70048 | 0.09536 | 561106
2016-06-30 17:00 | 0.72873 | 0.095251 | 582107
2016-06-30 18:00 | 0.68999 | 0.097115 | 600446
2016-06-30 19:00 | 0.7055 | 0.10207 | 614080
2016-06-30 20:00 | 0.68297 | 0.11242 | 623589
2016-06-30 21:00 | 0.65668 | 0.12951 | 626709
2016-06-30 22:00 | 0.6079 | 0.13936 | 620594
2016-06-30 23:00 | 0.5257 | 0.14927 | 607167
2016-07-01 | 0.40194 | 0.16192 | 590202
2016-07-01 01:00 | 0.16558 | 0.17953 | 574790
2016-07-01 02:00 | 0.0066646 | 0.20758 | 549953
2016-07-01 03:00 | 0.00039675 | 0.22922 | 515518
2016-07-01 04:00 | 6.0645e-05 | 0.24038 | 480417
2016-07-01 05:00 | 0 | 0.24476 | 450190
2016-07-01 06:00 | 0 | 0.23934 | 426366
2016-07-01 07:00 | 0 | 0.23489 | 409213
2016-07-01 08:00 | 0 | 0.22865 | 400250
2016-07-01 09:00 | 0 | 0.20236 | 401487
2016-07-01 10:00 | 0 | 0.19314 | 412287
2016-07-01 11:00 | 8.1177e-06 | 0.1809 | 428746
2016-07-01 12:00 | 0.042101 | 0.14884 | 450070
2016-07-01 13:00 | 0.23436 | 0.13947 | 478324
2016-07-01 14:00 | 0.43285 | 0.13855 | 508012
2016-07-01 15:00 | 0.56805 | 0.13454 | 535615
2016-07-01 16:00 | 0.6199 | 0.12819 | 559186
2016-07-01 17:00 | 0.65985 | 0.12657 | 579245
2016-07-01 18:00 | 0.64916 | 0.13173 | 595305
2016-07-01 19:00 | 0.66042 | 0.13683 | 605699
2016-07-01 20:00 | 0.6572 | 0.14875 | 611337
2016-07-01 21:00 | 0.62023 | 0.16665 | 611951
2016-07-01 22:00 | 0.57022 | 0.18569 | 605031
2016-07-01 23:00 | 0.48498 | 0.19703 | 590638
2016-07-02 | 0.35551 | 0.19853 | 571712
2016-07-02 01:00 | 0.16957 | 0.21413 | 554807
2016-07-02 02:00 | 0.006432 | 0.24718 | 531328
2016-07-02 03:00 | 0.00030683 | 0.27651 | 499376
2016-07-02 04:00 | 3.9027e-05 | 0.2851 | 466635
2016-07-02 05:00 | 0 | 0.284 | 439718
2016-07-02 06:00 | 0 | 0.27762 | 416966
2016-07-02 07:00 | 0 | 0.26575 | 399240
2016-07-02 08:00 | 0 | 0.25226 | 387170
2016-07-02 09:00 | 0 | 0.20669 | 380581
2016-07-02 10:00 | 0 | 0.18968 | 378094
2016-07-02 11:00 | 4.4704e-05 | 0.17929 | 383661
2016-07-02 12:00 | 0.048367 | 0.16265 | 400616
2016-07-02 13:00 | 0.27128 | 0.15439 | 426470
2016-07-02 14:00 | 0.51661 | 0.15674 | 455527
2016-07-02 15:00 | 0.65115 | 0.15843 | 483095
2016-07-02 16:00 | 0.71587 | 0.16083 | 505288
2016-07-02 17:00 | 0.73765 | 0.16211 | 521550
2016-07-02 18:00 | 0.7491 | 0.1598 | 534147
2016-07-02 19:00 | 0.75493 | 0.16127 | 543318
2016-07-02 20:00 | 0.75678 | 0.16669 | 550529
2016-07-02 21:00 | 0.76654 | 0.19018 | 553668
2016-07-02 22:00 | 0.71244 | 0.19752 | 551163
2016-07-02 23:00 | 0.6273 | 0.20743 | 541555
2016-07-03 | 0.48946 | 0.21477 | 529567
2016-07-03 01:00 | 0.19577 | 0.2353 | 519482
2016-07-03 02:00 | 0.0069172 | 0.25967 | 501337
2016-07-03 03:00 | 0.00038445 | 0.27403 | 475042
2016-07-03 04:00 | 3.7337e-05 | 0.28256 | 447642
2016-07-03 05:00 | 0 | 0.28792 | 423652
2016-07-03 06:00 | 0 | 0.28564 | 404833
2016-07-03 07:00 | 0 | 0.27988 | 389215
2016-07-03 08:00 | 0 | 0.27543 | 378146
2016-07-03 09:00 | 0 | 0.19401 | 372341
2016-07-03 10:00 | 0 | 0.19114 | 368890
2016-07-03 11:00 | 6.3807e-05 | 0.18582 | 371706
2016-07-03 12:00 | 0.069066 | 0.16676 | 386611
2016-07-03 13:00 | 0.34552 | 0.16657 | 411545
2016-07-03 14:00 | 0.59199 | 0.1742 | 439309
2016-07-03 15:00 | 0.7161 | 0.17852 | 464843
2016-07-03 16:00 | 0.76094 | 0.17287 | 488465
2016-07-03 17:00 | 0.78316 | 0.16086 | 506543
2016-07-03 18:00 | 0.78531 | 0.14928 | 520834
2016-07-03 19:00 | 0.78988 | 0.14273 | 531090
2016-07-03 20:00 | 0.80293 | 0.13875 | 538146
2016-07-03 21:00 | 0.79702 | 0.15558 | 542328
2016-07-03 22:00 | 0.77071 | 0.16454 | 540729
2016-07-03 23:00 | 0.67289 | 0.16732 | 532210
2016-07-04 | 0.51288 | 0.16414 | 521496
2016-07-04 01:00 | 0.20136 | 0.1811 | 511466
2016-07-04 02:00 | 0.0071381 | 0.20974 | 495426
2016-07-04 03:00 | 0.00035487 | 0.22997 | 471952
2016-07-04 04:00 | 2.3867e-05 | 0.23412 | 444686
2016-07-04 05:00 | 0 | 0.23548 | 420950
2016-07-04 06:00 | 0 | 0.2308 | 400759
2016-07-04 07:00 | 0 | 0.22342 | 385823
2016-07-04 08:00 | 0 | 0.21639 | 377948
2016-07-04 09:00 | 0 | 0.22121 | 375023
2016-07-04 10:00 | 0 | 0.1974 | 373626
2016-07-04 11:00 | 0.00013663 | 0.17585 | 376666
2016-07-04 12:00 | 0.080509 | 0.14748 | 392312
2016-07-04 13:00 | 0.3691 | 0.11188 | 418892
2016-07-04 14:00 | 0.60932 | 0.098777 | 450265
2016-07-04 15:00 | 0.72389 | 0.091749 | 479712
2016-07-04 16:00 | 0.76788 | 0.090528 | 505125
2016-07-04 17:00 | 0.79096 | 0.088478 | 524716
2016-07-04 18:00 | 0.8014 | 0.09018 | 539792
2016-07-04 19:00 | 0.81481 | 0.095341 | 550802
2016-07-04 20:00 | 0.8305 | 0.098501 | 559591
2016-07-04 21:00 | 0.80051 | 0.096396 | 564260
2016-07-04 22:00 | 0.76919 | 0.10582 | 562347
2016-07-04 23:00 | 0.67059 | 0.11689 | 553619
2016-07-05 | 0.50077 | 0.1305 | 541829
2016-07-05 01:00 | 0.18989 | 0.17137 | 528918
2016-07-05 02:00 | 0.0069937 | 0.22806 | 512243
2016-07-05 03:00 | 0.00036986 | 0.27446 | 489014
2016-07-05 04:00 | 1.3665e-05 | 0.3001 | 463425
2016-07-05 05:00 | 0 | 0.31154 | 439017
2016-07-05 06:00 | 0 | 0.31114 | 420628
2016-07-05 07:00 | 0 | 0.3025 | 407204
2016-07-05 08:00 | 0 | 0.29587 | 400873
2016-07-05 09:00 | 0 | 0.2152 | 404728
2016-07-05 10:00 | 0 | 0.22024 | 418595
2016-07-05 11:00 | 6.413e-05 | 0.2218 | 438717
2016-07-05 12:00 | 0.076823 | 0.19227 | 466482
2016-07-05 13:00 | 0.3634 | 0.16422 | 498721
2016-07-05 14:00 | 0.60684 | 0.16366 | 532131
2016-07-05 15:00 | 0.72115 | 0.1664 | 562591
2016-07-05 16:00 | 0.76721 | 0.16749 | 588617
2016-07-05 17:00 | 0.79344 | 0.16956 | 611568
2016-07-05 18:00 | 0.8068 | 0.17585 | 630490
2016-07-05 19:00 | 0.8205 | 0.18474 | 645161
2016-07-05 20:00 | 0.83453 | 0.19493 | 655847
2016-07-05 21:00 | 0.81181 | 0.20051 | 660906
2016-07-05 22:00 | 0.77128 | 0.21304 | 659394
2016-07-05 23:00 | 0.67546 | 0.21638 | 648330
2016-07-06 | 0.51416 | 0.2357 | 631841
2016-07-06 01:00 | 0.17724 | 0.25886 | 615342
2016-07-06 02:00 | 0.0065042 | 0.29047 | 588636
2016-07-06 03:00 | 0.00035151 | 0.30911 | 550875
2016-07-06 04:00 | 1.7839e-05 | 0.31621 | 513295
2016-07-06 05:00 | 0 | 0.31808 | 482780
2016-07-06 06:00 | 0 | 0.32025 | 456911
2016-07-06 07:00 | 0 | 0.32211 | 438013
2016-07-06 08:00 | 0 | 0.31495 | 428937
2016-07-06 09:00 | 0 | 0.26145 | 430708
2016-07-06 10:00 | 0 | 0.24184 | 445156
2016-07-06 11:00 | 7.8186e-05 | 0.21534 | 463770
2016-07-06 12:00 | 0.078358 | 0.18737 | 489145
2016-07-06 13:00 | 0.36707 | 0.16379 | 520664
2016-07-06 14:00 | 0.60887 | 0.16147 | 555412
2016-07-06 15:00 | 0.72171 | 0.15472 | 588346
2016-07-06 16:00 | 0.76989 | 0.15097 | 615929
2016-07-06 17:00 | 0.79867 | 0.15865 | 637138
2016-07-06 18:00 | 0.80982 | 0.17858 | 653810
2016-07-06 19:00 | 0.81969 | 0.20557 | 665008
2016-07-06 20:00 | 0.83352 | 0.23508 | 672372
2016-07-06 21:00 | 0.81334 | 0.26503 | 676348
2016-07-06 22:00 | 0.77022 | 0.27752 | 672541
2016-07-06 23:00 | 0.67527 | 0.28067 | 659367
2016-07-07 | 0.50323 | 0.28405 | 641094
2016-07-07 01:00 | 0.1723 | 0.30952 | 623195
2016-07-07 02:00 | 0.0066135 | 0.34771 | 595023
2016-07-07 03:00 | 0.00033728 | 0.36895 | 556249
2016-07-07 04:00 | 1.1646e-05 | 0.39047 | 519251
2016-07-07 05:00 | 0 | 0.39122 | 487018
2016-07-07 06:00 | 0 | 0.38754 | 460529
2016-07-07 07:00 | 0 | 0.38633 | 441619
2016-07-07 08:00 | 0 | 0.38107 | 432270
2016-07-07 09:00 | 0 | 0.33282 | 434678
2016-07-07 10:00 | 0 | 0.32231 | 447332
2016-07-07 11:00 | 9.2582e-05 | 0.30926 | 467197
2016-07-07 12:00 | 0.073948 | 0.26888 | 491641
2016-07-07 13:00 | 0.35757 | 0.23412 | 521731
2016-07-07 14:00 | 0.60259 | 0.21916 | 555164
2016-07-07 15:00 | 0.72185 | 0.20039 | 587617
2016-07-07 16:00 | 0.77106 | 0.17826 | 614204
2016-07-07 17:00 | 0.80052 | 0.16475 | 635168
2016-07-07 18:00 | 0.81543 | 0.15884 | 654364
2016-07-07 19:00 | 0.82917 | 0.15822 | 664473
2016-07-07 20:00 | 0.83863 | 0.16317 | 671071
2016-07-07 21:00 | 0.81725 | 0.15217 | 673729
2016-07-07 22:00 | 0.77102 | 0.16141 | 668069
2016-07-07 23:00 | 0.6605 | 0.1666 | 654646
2016-07-08 | 0.52535 | 0.17405 | 638410
2016-07-08 01:00 | 0.16756 | 0.20878 | 621532
2016-07-08 02:00 | 0.0064412 | 0.24415 | 593605
2016-07-08 03:00 | 0.00035902 | 0.27264 | 555858
2016-07-08 04:00 | 1.2284e-05 | 0.28839 | 518604
2016-07-08 05:00 | 0 | 0.29284 | 488114
2016-07-08 06:00 | 0 | 0.28251 | 461874
2016-07-08 07:00 | 0 | 0.26619 | 442742
2016-07-08 08:00 | 0 | 0.24759 | 432778
2016-07-08 09:00 | 0 | 0.23343 | 434603
2016-07-08 10:00 | 0 | 0.20096 | 446741
2016-07-08 11:00 | 3.0662e-05 | 0.18638 | 464941
2016-07-08 12:00 | 0.064906 | 0.16001 | 491037
2016-07-08 13:00 | 0.33297 | 0.14227 | 523699
2016-07-08 14:00 | 0.57287 | 0.14216 | 557938
2016-07-08 15:00 | 0.69457 | 0.13872 | 591140
2016-07-08 16:00 | 0.74748 | 0.13649 | 616688
2016-07-08 17:00 | 0.77658 | 0.13949 | 637306
2016-07-08 18:00 | 0.79583 | 0.14282 | 652156
2016-07-08 19:00 | 0.80798 | 0.14479 | 661112
2016-07-08 20:00 | 0.81711 | 0.14495 | 666277
2016-07-08 21:00 | 0.7944 | 0.16095 | 666264
2016-07-08 22:00 | 0.75706 | 0.16811 | 657650
2016-07-08 23:00 | 0.64069 | 0.17523 | 641615
2016-07-09 | 0.50243 | 0.18809 | 621080
2016-07-09 01:00 | 0.1825 | 0.22382 | 600655
2016-07-09 02:00 | 0.0061781 | 0.27342 | 573074
2016-07-09 03:00 | 0.00032233 | 0.30073 | 537026
2016-07-09 04:00 | 2.9799e-05 | 0.31163 | 503058
2016-07-09 05:00 | 0 | 0.31851 | 472233
2016-07-09 06:00 | 0 | 0.31598 | 446984
2016-07-09 07:00 | 0 | 0.30175 | 427811
2016-07-09 08:00 | 0 | 0.28431 | 415102
2016-07-09 09:00 | 0 | 0.24873 | 408303
2016-07-09 10:00 | 0 | 0.23865 | 405812
2016-07-09 11:00 | 3.799e-05 | 0.22268 | 412095
2016-07-09 12:00 | 0.071829 | 0.18048 | 431529
2016-07-09 13:00 | 0.34746 | 0.14884 | 461399
2016-07-09 14:00 | 0.58664 | 0.14382 | 494489
2016-07-09 15:00 | 0.70851 | 0.13793 | 525257
2016-07-09 16:00 | 0.75852 | 0.14054 | 550195
2016-07-09 17:00 | 0.78507 | 0.15424 | 569722
2016-07-09 18:00 | 0.79838 | 0.17833 | 583892
2016-07-09 19:00 | 0.81119 | 0.19984 | 595393
2016-07-09 20:00 | 0.82008 | 0.21817 | 603013
2016-07-09 21:00 | 0.79752 | 0.25385 | 605780
2016-07-09 22:00 | 0.76768 | 0.257 | 600420
2016-07-09 23:00 | 0.65773 | 0.25806 | 588550
2016-07-10 | 0.50272 | 0.29516 | 572382
2016-07-10 01:00 | 0.17793 | 0.35807 | 557030
2016-07-10 02:00 | 0.0061064 | 0.42115 | 534735
2016-07-10 03:00 | 0.00036531 | 0.45565 | 504637
2016-07-10 04:00 | 9.8905e-06 | 0.45864 | 472865
2016-07-10 05:00 | 0 | 0.45102 | 445168
2016-07-10 06:00 | 0 | 0.439 | 423042
2016-07-10 07:00 | 0 | 0.42004 | 405389
2016-07-10 08:00 | 0 | 0.39178 | 392995
2016-07-10 09:00 | 0 | 0.30563 | 386041
2016-07-10 10:00 | 0 | 0.30216 | 382415
2016-07-10 11:00 | 2.681e-05 | 0.30071 | 387490
2016-07-10 12:00 | 0.066191 | 0.2755 | 407703
2016-07-10 13:00 | 0.34629 | 0.23869 | 435099
2016-07-10 14:00 | 0.59375 | 0.24387 | 466139
2016-07-10 15:00 | 0.71295 | 0.25673 | 496547
2016-07-10 16:00 | 0.76482 | 0.27147 | 524202
2016-07-10 17:00 | 0.79444 | 0.30602 | 547624
2016-07-10 18:00 | 0.80379 | 0.352 | 566798
2016-07-10 19:00 | 0.81848 | 0.40468 | 581698
2016-07-10 20:00 | 0.83908 | 0.4449 | 592595
2016-07-10 21:00 | 0.81296 | 0.45682 | 599783
2016-07-10 22:00 | 0.77359 | 0.46243 | 600387
2016-07-10 23:00 | 0.68616 | 0.45398 | 591233
2016-07-11 | 0.51149 | 0.48211 | 576878
2016-07-11 01:00 | 0.1691 | 0.54808 | 564175
2016-07-11 02:00 | 0.0060531 | 0.60948 | 541665
2016-07-11 03:00 | 0.00037742 | 0.64158 | 509761
2016-07-11 04:00 | 1.1164e-05 | 0.65426 | 477528
2016-07-11 05:00 | 0 | 0.64976 | 450542
2016-07-11 06:00 | 0 | 0.64011 | 428646
2016-07-11 07:00 | 0 | 0.62221 | 412850
2016-07-11 08:00 | 0 | 0.60031 | 406101
2016-07-11 09:00 | 0 | 0.56194 | 410976
2016-07-11 10:00 | 0 | 0.5283 | 424742
2016-07-11 11:00 | 3.3129e-05 | 0.51204 | 443139
2016-07-11 12:00 | 0.074304 | 0.47798 | 469783
2016-07-11 13:00 | 0.37043 | 0.47117 | 501025
2016-07-11 14:00 | 0.61958 | 0.50508 | 535818
2016-07-11 15:00 | 0.73546 | 0.5182 | 568424
2016-07-11 16:00 | 0.78656 | 0.52086 | 596823
2016-07-11 17:00 | 0.81825 | 0.5239 | 621048
2016-07-11 18:00 | 0.83083 | 0.53344 | 640543
2016-07-11 19:00 | 0.85119 | 0.54487 | 654436
2016-07-11 20:00 | 0.86776 | 0.55313 | 663615
2016-07-11 21:00 | 0.84206 | 0.57721 | 666782
2016-07-11 22:00 | 0.80438 | 0.56934 | 661340
2016-07-11 23:00 | 0.70359 | 0.56594 | 647838
2016-07-12 | 0.49495 | 0.56663 | 629895
2016-07-12 01:00 | 0.16291 | 0.55405 | 611767
2016-07-12 02:00 | 0.0059327 | 0.55159 | 583447
2016-07-12 03:00 | 0.0003668 | 0.55057 | 544892
2016-07-12 04:00 | 1.5348e-05 | 0.55739 | 509022
2016-07-12 05:00 | 0 | 0.55572 | 477314
2016-07-12 06:00 | 0 | 0.54569 | 450498
2016-07-12 07:00 | 0 | 0.52656 | 431704
2016-07-12 08:00 | 0 | 0.50921 | 421999
2016-07-12 09:00 | 0 | 0.50585 | 422987
2016-07-12 10:00 | 0 | 0.48264 | 436029
2016-07-12 11:00 | 2.0547e-05 | 0.45933 | 456498
2016-07-12 12:00 | 0.073797 | 0.40715 | 482934
2016-07-12 13:00 | 0.37298 | 0.37315 | 512658
2016-07-12 14:00 | 0.62126 | 0.38675 | 546489
2016-07-12 15:00 | 0.73456 | 0.38762 | 578718
2016-07-12 16:00 | 0.78494 | 0.39205 | 607314
2016-07-12 17:00 | 0.81419 | 0.39904 | 630683
2016-07-12 18:00 | 0.83169 | 0.40978 | 648626
2016-07-12 19:00 | 0.84835 | 0.41898 | 661644
2016-07-12 20:00 | 0.86503 | 0.42628 | 670411
2016-07-12 21:00 | 0.83501 | 0.42083 | 673446
2016-07-12 22:00 | 0.79575 | 0.41958 | 669508
2016-07-12 23:00 | 0.66732 | 0.39853 | 656296
2016-07-13 | 0.47745 | 0.38505 | 638843
2016-07-13 01:00 | 0.16398 | 0.399 | 620660
2016-07-13 02:00 | 0.0056088 | 0.44012 | 592697
2016-07-13 03:00 | 0.00036391 | 0.47631 | 554697
2016-07-13 04:00 | 2.4553e-05 | 0.49506 | 517724
2016-07-13 05:00 | 0 | 0.49628 | 485379
2016-07-13 06:00 | 0 | 0.4904 | 459917
2016-07-13 07:00 | 0 | 0.48037 | 441934
2016-07-13 08:00 | 0 | 0.46312 | 432676
2016-07-13 09:00 | 0 | 0.4267 | 435833
2016-07-13 10:00 | 0 | 0.40835 | 448951
2016-07-13 11:00 | 1.51e-05 | 0.37451 | 469550
2016-07-13 12:00 | 0.07374 | 0.32105 | 496070
2016-07-13 13:00 | 0.36891 | 0.29177 | 525443
2016-07-13 14:00 | 0.6202 | 0.29481 | 559810
2016-07-13 15:00 | 0.73488 | 0.30388 | 594899
2016-07-13 16:00 | 0.78562 | 0.31046 | 625088
2016-07-13 17:00 | 0.80912 | 0.3103 | 649828
2016-07-13 18:00 | 0.82453 | 0.31172 | 668009
2016-07-13 19:00 | 0.8418 | 0.31765 | 679325
2016-07-13 20:00 | 0.86177 | 0.31917 | 684178
2016-07-13 21:00 | 0.82134 | 0.30288 | 685078
2016-07-13 22:00 | 0.79061 | 0.28486 | 679696
2016-07-13 23:00 | 0.671 | 0.2717 | 666990
2016-07-14 | 0.48475 | 0.26428 | 650042
2016-07-14 01:00 | 0.1445 | 0.29129 | 631894
2016-07-14 02:00 | 0.0055009 | 0.3183 | 602801
2016-07-14 03:00 | 0.00035586 | 0.33577 | 564675
2016-07-14 04:00 | 3.9839e-05 | 0.33464 | 526053
2016-07-14 05:00 | 0 | 0.32997 | 493962
2016-07-14 06:00 | 0 | 0.32242 | 467053
2016-07-14 07:00 | 0 | 0.31427 | 447367
2016-07-14 08:00 | 0 | 0.30333 | 437746
2016-07-14 09:00 | 0 | 0.24798 | 439448
2016-07-14 10:00 | 0 | 0.24478 | 453146
2016-07-14 11:00 | 7.4378e-07 | 0.2366 | 473437
2016-07-14 12:00 | 0.06926 | 0.20729 | 498162
2016-07-14 13:00 | 0.3611 | 0.18495 | 527954
2016-07-14 14:00 | 0.60935 | 0.18421 | 563662
2016-07-14 15:00 | 0.72348 | 0.18632 | 597192
2016-07-14 16:00 | 0.77387 | 0.18591 | 624767
2016-07-14 17:00 | 0.80275 | 0.18022 | 645953
2016-07-14 18:00 | 0.81192 | 0.17966 | 661070
2016-07-14 19:00 | 0.82208 | 0.18221 | 671398
2016-07-14 20:00 | 0.83345 | 0.18257 | 676307
2016-07-14 21:00 | 0.80285 | 0.14759 | 677747
2016-07-14 22:00 | 0.76211 | 0.15327 | 673278
2016-07-14 23:00 | 0.66045 | 0.15851 | 660714
2016-07-15 | 0.49259 | 0.16851 | 643060
2016-07-15 01:00 | 0.14203 | 0.19154 | 626168
2016-07-15 02:00 | 0.0052941 | 0.21571 | 596932
2016-07-15 03:00 | 0.00036954 | 0.22564 | 557655
2016-07-15 04:00 | 2.5265e-05 | 0.21846 | 520968
2016-07-15 05:00 | 0 | 0.2116 | 488419
2016-07-15 06:00 | 0 | 0.1997 | 461753
2016-07-15 07:00 | 0 | 0.18763 | 442091
2016-07-15 08:00 | 0 | 0.17024 | 431829
2016-07-15 09:00 | 0 | 0.10684 | 432607
2016-07-15 10:00 | 0 | 0.10178 | 444406
2016-07-15 11:00 | 9.6895e-08 | 0.099407 | 462733
2016-07-15 12:00 | 0.063335 | 0.085307 | 487020
2016-07-15 13:00 | 0.3463 | 0.078719 | 517382
2016-07-15 14:00 | 0.59384 | 0.085795 | 548705
2016-07-15 15:00 | 0.71009 | 0.09399 | 577335
2016-07-15 16:00 | 0.7599 | 0.10072 | 601301
2016-07-15 17:00 | 0.78494 | 0.098627 | 623336
2016-07-15 18:00 | 0.79978 | 0.094151 | 640286
2016-07-15 19:00 | 0.80766 | 0.089634 | 650704
2016-07-15 20:00 | 0.81876 | 0.089304 | 657165
2016-07-15 21:00 | 0.79257 | 0.095216 | 657587
2016-07-15 22:00 | 0.73832 | 0.1116 | 648192
2016-07-15 23:00 | 0.64383 | 0.12292 | 630495
2016-07-16 | 0.48388 | 0.1405 | 610563
2016-07-16 01:00 | 0.14899 | 0.17147 | 593282
2016-07-16 02:00 | 0.0051184 | 0.21798 | 566934
2016-07-16 03:00 | 0.0003683 | 0.26492 | 531396
2016-07-16 04:00 | 1.9991e-05 | 0.29569 | 495930
2016-07-16 05:00 | 0 | 0.30401 | 465615
2016-07-16 06:00 | 0 | 0.30111 | 441570
2016-07-16 07:00 | 0 | 0.29441 | 422379
2016-07-16 08:00 | 0 | 0.2793 | 410187
2016-07-16 09:00 | 0 | 0.19772 | 404433
2016-07-16 10:00 | 0 | 0.18888 | 403956
2016-07-16 11:00 | 0 | 0.18329 | 411897
2016-07-16 12:00 | 0.044076 | 0.16072 | 431408
2016-07-16 13:00 | 0.29601 | 0.16738 | 460733
2016-07-16 14:00 | 0.55387 | 0.17789 | 493000
2016-07-16 15:00 | 0.69172 | 0.18503 | 524171
2016-07-16 16:00 | 0.74669 | 0.19985 | 550527
2016-07-16 17:00 | 0.777 | 0.2218 | 572417
2016-07-16 18:00 | 0.80015 | 0.24478 | 589029
2016-07-16 19:00 | 0.81206 | 0.27346 | 600006
2016-07-16 20:00 | 0.81882 | 0.30747 | 606513
2016-07-16 21:00 | 0.79567 | 0.34058 | 608656
2016-07-16 22:00 | 0.75046 | 0.33923 | 603469
2016-07-16 23:00 | 0.66855 | 0.35513 | 591077
2016-07-17 | 0.47298 | 0.39103 | 575707
2016-07-17 01:00 | 0.14379 | 0.42214 | 560346
2016-07-17 02:00 | 0.0050314 | 0.45188 | 538670
2016-07-17 03:00 | 0.00035686 | 0.46196 | 508492
2016-07-17 04:00 | 7.5571e-06 | 0.46628 | 477482
2016-07-17 05:00 | 0 | 0.4613 | 451035
2016-07-17 06:00 | 0 | 0.44117 | 429643
2016-07-17 07:00 | 0 | 0.4194 | 411588
2016-07-17 08:00 | 0 | 0.39528 | 399818
2016-07-17 09:00 | 0 | 0.39625 | 392622
2016-07-17 10:00 | 0 | 0.36164 | 387527
2016-07-17 11:00 | 6.732e-07 | 0.32617 | 391641
2016-07-17 12:00 | 0.056383 | 0.27432 | 411311
2016-07-17 13:00 | 0.32154 | 0.22292 | 444110
2016-07-17 14:00 | 0.57346 | 0.22089 | 479639
2016-07-17 15:00 | 0.6977 | 0.22194 | 514092
2016-07-17 16:00 | 0.75047 | 0.21894 | 545689
2016-07-17 17:00 | 0.77813 | 0.21475 | 571375
2016-07-17 18:00 | 0.77869 | 0.21646 | 591889
2016-07-17 19:00 | 0.78752 | 0.22014 | 607872
2016-07-17 20:00 | 0.7936 | 0.22322 | 620128
2016-07-17 21:00 | 0.77653 | 0.21405 | 628734
2016-07-17 22:00 | 0.73266 | 0.21753 | 630088
2016-07-17 23:00 | 0.63929 | 0.21891 | 622054
2016-07-18 | 0.46423 | 0.23807 | 608973
2016-07-18 01:00 | 0.14238 | 0.27069 | 595724
2016-07-18 02:00 | 0.0049511 | 0.30917 | 572179
2016-07-18 03:00 | 0.00036132 | 0.33531 | 540002
2016-07-18 04:00 | 1.2785e-05 | 0.35047 | 506806
2016-07-18 05:00 | 0 | 0.35164 | 477936
2016-07-18 06:00 | 0 | 0.33259 | 455072
2016-07-18 07:00 | 0 | 0.30615 | 438275
2016-07-18 08:00 | 0 | 0.27872 | 430035
2016-07-18 09:00 | 0 | 0.23444 | 432780
2016-07-18 10:00 | 0 | 0.21315 | 446146
2016-07-18 11:00 | 0 | 0.19978 | 466590
2016-07-18 12:00 | 0.047303 | 0.17747 | 495607
2016-07-18 13:00 | 0.28466 | 0.14738 | 530189
2016-07-18 14:00 | 0.52795 | 0.15437 | 567488
2016-07-18 15:00 | 0.66834 | 0.16169 | 602663
2016-07-18 16:00 | 0.71591 | 0.16323 | 632805
2016-07-18 17:00 | 0.7446 | 0.16929 | 655699
2016-07-18 18:00 | 0.75406 | 0.18278 | 671854
2016-07-18 19:00 | 0.7498 | 0.20036 | 678778
2016-07-18 20:00 | 0.77771 | 0.21985 | 679882
2016-07-18 21:00 | 0.7592 | 0.22837 | 677977
2016-07-18 22:00 | 0.71371 | 0.25752 | 673385
2016-07-18 23:00 | 0.62361 | 0.26735 | 662839
2016-07-19 | 0.47259 | 0.2865 | 645707
2016-07-19 01:00 | 0.1516 | 0.32987 | 626926
2016-07-19 02:00 | 0.0047413 | 0.37477 | 597364
2016-07-19 03:00 | 0.00034719 | 0.40322 | 558734
2016-07-19 04:00 | 1.7903e-05 | 0.4069 | 520670
2016-07-19 05:00 | 0 | 0.39612 | 488298
2016-07-19 06:00 | 0 | 0.37028 | 461564
2016-07-19 07:00 | 0 | 0.34498 | 442848
2016-07-19 08:00 | 0 | 0.32151 | 433311
2016-07-19 09:00 | 0 | 0.27226 | 435488
2016-07-19 10:00 | 0 | 0.23442 | 448967
2016-07-19 11:00 | 0 | 0.21189 | 468631
2016-07-19 12:00 | 0.04293 | 0.18191 | 495509
2016-07-19 13:00 | 0.29448 | 0.15281 | 525717
2016-07-19 14:00 | 0.55449 | 0.16332 | 561169
2016-07-19 15:00 | 0.69109 | 0.16566 | 594934
2016-07-19 16:00 | 0.74311 | 0.16739 | 622824
2016-07-19 17:00 | 0.76892 | 0.17523 | 644321
2016-07-19 18:00 | 0.78217 | 0.1879 | 659831
2016-07-19 19:00 | 0.78399 | 0.20324 | 669705
2016-07-19 20:00 | 0.79984 | 0.21535 | 676736
2016-07-19 21:00 | 0.77039 | 0.21575 | 678202
2016-07-19 22:00 | 0.71499 | 0.24458 | 671340
2016-07-19 23:00 | 0.62124 | 0.25856 | 655422
2016-07-20 | 0.45774 | 0.28157 | 636565
2016-07-20 01:00 | 0.14818 | 0.33388 | 618519
2016-07-20 02:00 | 0.0046776 | 0.38942 | 589729
2016-07-20 03:00 | 0.00036178 | 0.4189 | 552048
2016-07-20 04:00 | 1.2769e-05 | 0.42307 | 514405
2016-07-20 05:00 | 0 | 0.41586 | 482657
2016-07-20 06:00 | 0 | 0.40137 | 456339
2016-07-20 07:00 | 0 | 0.38726 | 437311
2016-07-20 08:00 | 0 | 0.36827 | 427406
2016-07-20 09:00 | 0 | 0.3718 | 429429
2016-07-20 10:00 | 0 | 0.31673 | 441816
2016-07-20 11:00 | 0 | 0.27494 | 460581
2016-07-20 12:00 | 0.046802 | 0.2265 | 486874
2016-07-20 13:00 | 0.30144 | 0.17254 | 517655
2016-07-20 14:00 | 0.55717 | 0.17107 | 552701
2016-07-20 15:00 | 0.69198 | 0.16803 | 587835
2016-07-20 16:00 | 0.74139 | 0.16195 | 618472
2016-07-20 17:00 | 0.76648 | 0.16317 | 645401
2016-07-20 18:00 | 0.7846 | 0.17958 | 666420
2016-07-20 19:00 | 0.7911 | 0.20397 | 681326
2016-07-20 20:00 | 0.79562 | 0.22751 | 691916
2016-07-20 21:00 | 0.76517 | 0.26083 | 696978
2016-07-20 22:00 | 0.71581 | 0.25773 | 691384
2016-07-20 23:00 | 0.61522 | 0.25551 | 678219
2016-07-21 | 0.44742 | 0.28541 | 659397
2016-07-21 01:00 | 0.15203 | 0.33814 | 640391
2016-07-21 02:00 | 0.0044889 | 0.40324 | 611187
2016-07-21 03:00 | 0.00035464 | 0.44077 | 572027
2016-07-21 04:00 | 1.8418e-05 | 0.44782 | 533254
2016-07-21 05:00 | 0 | 0.434 | 498740
2016-07-21 06:00 | 0 | 0.41566 | 470257
2016-07-21 07:00 | 0 | 0.39312 | 449749
2016-07-21 08:00 | 0 | 0.36322 | 438554
2016-07-21 09:00 | 0 | 0.38107 | 440488
2016-07-21 10:00 | 0 | 0.30726 | 453335
2016-07-21 11:00 | 0 | 0.25449 | 472775
2016-07-21 12:00 | 0.046447 | 0.20007 | 499350
2016-07-21 13:00 | 0.30148 | 0.15336 | 533096
2016-07-21 14:00 | 0.56014 | 0.14692 | 571530
2016-07-21 15:00 | 0.69307 | 0.13579 | 609171
2016-07-21 16:00 | 0.74039 | 0.12568 | 640721
2016-07-21 17:00 | 0.7636 | 0.12082 | 668011
2016-07-21 18:00 | 0.77326 | 0.12453 | 687574
2016-07-21 19:00 | 0.78898 | 0.13312 | 699093
2016-07-21 20:00 | 0.79035 | 0.14118 | 706996
2016-07-21 21:00 | 0.77658 | 0.1297 | 708155
2016-07-21 22:00 | 0.73138 | 0.13552 | 703672
2016-07-21 23:00 | 0.62245 | 0.13838 | 690274
2016-07-22 | 0.45687 | 0.15842 | 672875
2016-07-22 01:00 | 0.13566 | 0.20159 | 654666
2016-07-22 02:00 | 0.0046523 | 0.25328 | 622878
2016-07-22 03:00 | 0.00034347 | 0.28356 | 585323
2016-07-22 04:00 | 1.3933e-05 | 0.29165 | 547793
2016-07-22 05:00 | 0 | 0.289 | 512625
2016-07-22 06:00 | 0 | 0.27534 | 483330
2016-07-22 07:00 | 0 | 0.25377 | 462741
2016-07-22 08:00 | 0 | 0.23198 | 451233
2016-07-22 09:00 | 0 | 0.21556 | 451810
2016-07-22 10:00 | 0 | 0.18476 | 463057
2016-07-22 11:00 | 0 | 0.16242 | 480339
2016-07-22 12:00 | 0.045694 | 0.13547 | 506206
2016-07-22 13:00 | 0.30447 | 0.10068 | 540344
2016-07-22 14:00 | 0.56205 | 0.097054 | 574745
2016-07-22 15:00 | 0.69379 | 0.099518 | 611626
2016-07-22 16:00 | 0.74317 | 0.10617 | 643805
2016-07-22 17:00 | 0.77088 | 0.12215 | 669636
2016-07-22 18:00 | 0.77913 | 0.14231 | 689538
2016-07-22 19:00 | 0.79274 | 0.15859 | 702510
2016-07-22 20:00 | 0.80281 | 0.16877 | 709819
2016-07-22 21:00 | 0.78758 | 0.18197 | 711442
2016-07-22 22:00 | 0.73908 | 0.20617 | 706132
2016-07-22 23:00 | 0.63996 | 0.21512 | 692225
2016-07-23 | 0.4461 | 0.22961 | 671763
2016-07-23 01:00 | 0.13223 | 0.27509 | 651983
2016-07-23 02:00 | 0.0044865 | 0.33444 | 622735
2016-07-23 03:00 | 0.00033124 | 0.37309 | 585435
2016-07-23 04:00 | 1.4639e-05 | 0.38895 | 548300
2016-07-23 05:00 | 0 | 0.39494 | 513775
2016-07-23 06:00 | 0 | 0.39335 | 485017
2016-07-23 07:00 | 0 | 0.38551 | 462396
2016-07-23 08:00 | 0 | 0.37396 | 446904
2016-07-23 09:00 | 0 | 0.28381 | 438752
2016-07-23 10:00 | 0 | 0.2727 | 436738
2016-07-23 11:00 | 0 | 0.26316 | 444141
2016-07-23 12:00 | 0.045381 | 0.2401 | 469768
2016-07-23 13:00 | 0.3125 | 0.2037 | 507074
2016-07-23 14:00 | 0.57504 | 0.21835 | 548202
2016-07-23 15:00 | 0.70452 | 0.23317 | 587785
2016-07-23 16:00 | 0.7544 | 0.24422 | 621140
2016-07-23 17:00 | 0.7822 | 0.25416 | 644617
2016-07-23 18:00 | 0.80011 | 0.2612 | 662366
2016-07-23 19:00 | 0.81343 | 0.26476 | 673513
2016-07-23 20:00 | 0.81716 | 0.26825 | 680986
2016-07-23 21:00 | 0.79858 | 0.29487 | 683097
2016-07-23 22:00 | 0.74717 | 0.27531 | 677117
2016-07-23 23:00 | 0.65125 | 0.24849 | 661899
2016-07-24 | 0.45469 | 0.24017 | 643422
2016-07-24 01:00 | 0.12315 | 0.24742 | 626308
2016-07-24 02:00 | 0.0041783 | 0.28172 | 599234
2016-07-24 03:00 | 0.00028045 | 0.30635 | 565417
2016-07-24 04:00 | 1.8892e-05 | 0.3171 | 531046
2016-07-24 05:00 | 0 | 0.32228 | 499365
2016-07-24 06:00 | 0 | 0.31785 | 472698
2016-07-24 07:00 | 0 | 0.30592 | 451439
2016-07-24 08:00 | 0 | 0.29185 | 436259
2016-07-24 09:00 | 0 | 0.27666 | 427100
2016-07-24 10:00 | 0 | 0.22963 | 422282
2016-07-24 11:00 | 0 | 0.19183 | 426061
2016-07-24 12:00 | 0.043912 | 0.15121 | 447059
2016-07-24 13:00 | 0.3099 | 0.12171 | 480914
2016-07-24 14:00 | 0.57486 | 0.12536 | 520133
2016-07-24 15:00 | 0.70269 | 0.12188 | 558015
2016-07-24 16:00 | 0.75128 | 0.11753 | 591243
2016-07-24 17:00 | 0.77713 | 0.11527 | 618086
2016-07-24 18:00 | 0.78938 | 0.11317 | 639300
2016-07-24 19:00 | 0.79371 | 0.11463 | 654798
2016-07-24 20:00 | 0.80128 | 0.11693 | 666727
2016-07-24 21:00 | 0.77164 | 0.14736 | 674628
2016-07-24 22:00 | 0.72165 | 0.14641 | 674912
2016-07-24 23:00 | 0.62891 | 0.14495 | 664359
2016-07-25 | 0.44771 | 0.15523 | 649454
2016-07-25 01:00 | 0.11536 | 0.18195 | 634444
2016-07-25 02:00 | 0.0040407 | 0.21655 | 605194
2016-07-25 03:00 | 0.00018451 | 0.24033 | 570238
2016-07-25 04:00 | 1.2867e-05 | 0.24578 | 536805
2016-07-25 05:00 | 0 | 0.23238 | 505415
2016-07-25 06:00 | 0 | 0.20819 | 479358
2016-07-25 07:00 | 0 | 0.17997 | 460062
2016-07-25 08:00 | 0 | 0.15132 | 450411
2016-07-25 09:00 | 0 | 0.15922 | 451810
2016-07-25 10:00 | 0 | 0.12706 | 464579
2016-07-25 11:00 | 0 | 0.10696 | 484904
2016-07-25 12:00 | 0.040711 | 0.092137 | 513142
2016-07-25 13:00 | 0.29723 | 0.070855 | 546585
2016-07-25 14:00 | 0.55398 | 0.069835 | 584999
2016-07-25 15:00 | 0.68977 | 0.073889 | 623644
2016-07-25 16:00 | 0.74259 | 0.08008 | 655225
2016-07-25 17:00 | 0.76926 | 0.088324 | 680782
2016-07-25 18:00 | 0.77151 | 0.098118 | 699429
2016-07-25 19:00 | 0.77173 | 0.10364 | 711269
2016-07-25 20:00 | 0.78397 | 0.10559 | 716310
2016-07-25 21:00 | 0.76839 | 0.12487 | 716023
2016-07-25 22:00 | 0.71742 | 0.12498 | 709531
2016-07-25 23:00 | 0.6206 | 0.12058 | 694428
2016-07-26 | 0.4522 | 0.13615 | 676132
2016-07-26 01:00 | 0.12052 | 0.17979 | 655962
2016-07-26 02:00 | 0.0043213 | 0.23745 | 623004
2016-07-26 03:00 | 0.00034339 | 0.26571 | 581261
2016-07-26 04:00 | 8.5742e-06 | 0.26609 | 543580
2016-07-26 05:00 | 0 | 0.25364 | 508876
2016-07-26 06:00 | 0 | 0.23172 | 480696
2016-07-26 07:00 | 0 | 0.20366 | 460391
2016-07-26 08:00 | 0 | 0.17716 | 449809
2016-07-26 09:00 | 0 | 0.14676 | 451638
2016-07-26 10:00 | 0 | 0.13754 | 465570
2016-07-26 11:00 | 0 | 0.12753 | 484569
2016-07-26 12:00 | 0.028479 | 0.10483 | 509911
2016-07-26 13:00 | 0.24705 | 0.078561 | 540417
2016-07-26 14:00 | 0.50569 | 0.069912 | 576926
2016-07-26 15:00 | 0.65369 | 0.063152 | 612758
2016-07-26 16:00 | 0.71221 | 0.058167 | 643650
2016-07-26 17:00 | 0.74305 | 0.057344 | 669322
2016-07-26 18:00 | 0.75096 | 0.05888 | 688128
2016-07-26 19:00 | 0.75825 | 0.064614 | 700540
2016-07-26 20:00 | 0.75869 | 0.071109 | 708679
2016-07-26 21:00 | 0.74748 | 0.088698 | 711359
2016-07-26 22:00 | 0.72839 | 0.11225 | 706608
2016-07-26 23:00 | 0.61677 | 0.1195 | 691752
2016-07-27 | 0.45963 | 0.13638 | 673003
2016-07-27 01:00 | 0.12011 | 0.16245 | 653739
2016-07-27 02:00 | 0.0042413 | 0.17994 | 621186
2016-07-27 03:00 | 0.00033168 | 0.18219 | 580774
2016-07-27 04:00 | 8.2099e-06 | 0.17623 | 542329
2016-07-27 05:00 | 0 | 0.1633 | 507273
2016-07-27 06:00 | 0 | 0.14987 | 480502
2016-07-27 07:00 | 0 | 0.13437 | 460678
2016-07-27 08:00 | 0 | 0.11858 | 450024
2016-07-27 09:00 | 0 | 0.082613 | 451869
2016-07-27 10:00 | 0 | 0.089972 | 463705
2016-07-27 11:00 | 0 | 0.083868 | 482751
2016-07-27 12:00 | 0.038 | 0.065772 | 506035
2016-07-27 13:00 | 0.29191 | 0.044072 | 535215
2016-07-27 14:00 | 0.55684 | 0.041076 | 571253
2016-07-27 15:00 | 0.69045 | 0.038525 | 606150
2016-07-27 16:00 | 0.74272 | 0.034944 | 636932
2016-07-27 17:00 | 0.76836 | 0.034463 | 663231
2016-07-27 18:00 | 0.7744 | 0.037765 | 683972
2016-07-27 19:00 | 0.7782 | 0.041692 | 697747
2016-07-27 20:00 | 0.78598 | 0.045483 | 707014
2016-07-27 21:00 | 0.77256 | 0.050195 | 710613
2016-07-27 22:00 | 0.7471 | 0.062732 | 705857
2016-07-27 23:00 | 0.63715 | 0.076076 | 690397
2016-07-28 | 0.45681 | 0.10051 | 671829
2016-07-28 01:00 | 0.1142 | 0.12856 | 653940
2016-07-28 02:00 | 0.0042692 | 0.14871 | 622504
2016-07-28 03:00 | 0.00034327 | 0.14764 | 581709
2016-07-28 04:00 | 2.5855e-06 | 0.13605 | 544970
2016-07-28 05:00 | 0 | 0.12398 | 511693
2016-07-28 06:00 | 0 | 0.11264 | 484090
2016-07-28 07:00 | 0 | 0.098696 | 463557
2016-07-28 08:00 | 0 | 0.087118 | 452595
2016-07-28 09:00 | 0 | 0.066535 | 454199
2016-07-28 10:00 | 0 | 0.056903 | 466476
2016-07-28 11:00 | 0 | 0.053974 | 484847
2016-07-28 12:00 | 0.038954 | 0.040217 | 508526
2016-07-28 13:00 | 0.29307 | 0.0339 | 538216
2016-07-28 14:00 | 0.55693 | 0.032183 | 571509
2016-07-28 15:00 | 0.69163 | 0.032261 | 604417
2016-07-28 16:00 | 0.74191 | 0.035596 | 631869
2016-07-28 17:00 | 0.76355 | 0.040394 | 655351
2016-07-28 18:00 | 0.77057 | 0.043104 | 672844
2016-07-28 19:00 | 0.77159 | 0.046719 | 682884
2016-07-28 20:00 | 0.78521 | 0.051845 | 687430
2016-07-28 21:00 | 0.77607 | 0.060825 | 685827
2016-07-28 22:00 | 0.74952 | 0.072744 | 677578
2016-07-28 23:00 | 0.66658 | 0.077729 | 662885
2016-07-29 | 0.4459 | 0.083684 | 647637
2016-07-29 01:00 | 0.10348 | 0.10897 | 630930
2016-07-29 02:00 | 0.0041762 | 0.14003 | 601375
2016-07-29 03:00 | 0.00033342 | 0.1536 | 565258
2016-07-29 04:00 | 3.5984e-06 | 0.14832 | 530970
2016-07-29 05:00 | 0 | 0.13376 | 499706
2016-07-29 06:00 | 0 | 0.12114 | 473385
2016-07-29 07:00 | 0 | 0.11029 | 453827
2016-07-29 08:00 | 0 | 0.09977 | 443185
2016-07-29 09:00 | 0 | 0.08026 | 444954
2016-07-29 10:00 | 0 | 0.073903 | 456762
2016-07-29 11:00 | 0 | 0.069099 | 471010
2016-07-29 12:00 | 0.03067 | 0.048228 | 492462
2016-07-29 13:00 | 0.26354 | 0.037862 | 519661
2016-07-29 14:00 | 0.5244 | 0.034363 | 550570
2016-07-29 15:00 | 0.66565 | 0.03341 | 581314
2016-07-29 16:00 | 0.72429 | 0.037542 | 607866
2016-07-29 17:00 | 0.74906 | 0.046134 | 630198
2016-07-29 18:00 | 0.75887 | 0.054808 | 648328
2016-07-29 19:00 | 0.75438 | 0.061067 | 661198
2016-07-29 20:00 | 0.75867 | 0.065573 | 670462
2016-07-29 21:00 | 0.75602 | 0.079874 | 673061
2016-07-29 22:00 | 0.69327 | 0.084227 | 665364
2016-07-29 23:00 | 0.5995 | 0.080818 | 647298
2016-07-30 | 0.40709 | 0.086527 | 628330
2016-07-30 01:00 | 0.11063 | 0.10252 | 610732
2016-07-30 02:00 | 0.0040099 | 0.12739 | 582387
2016-07-30 03:00 | 0.00034553 | 0.15286 | 546078
2016-07-30 04:00 | 1.8696e-06 | 0.16659 | 511269
2016-07-30 05:00 | 0 | 0.17003 | 481131
2016-07-30 06:00 | 0 | 0.16752 | 455364
2016-07-30 07:00 | 0 | 0.15943 | 436572
2016-07-30 08:00 | 0 | 0.15139 | 424111
2016-07-30 09:00 | 0 | 0.12577 | 418253
2016-07-30 10:00 | 0 | 0.11668 | 418195
2016-07-30 11:00 | 0 | 0.11099 | 424007
2016-07-30 12:00 | 0.029736 | 0.094081 | 444413
2016-07-30 13:00 | 0.25181 | 0.077745 | 473661
2016-07-30 14:00 | 0.5112 | 0.080579 | 507186
2016-07-30 15:00 | 0.66185 | 0.082286 | 539766
2016-07-30 16:00 | 0.71981 | 0.086916 | 567012
2016-07-30 17:00 | 0.74484 | 0.096472 | 587831
2016-07-30 18:00 | 0.75263 | 0.10864 | 602724
2016-07-30 19:00 | 0.76427 | 0.11831 | 612872
2016-07-30 20:00 | 0.76961 | 0.12866 | 620163
2016-07-30 21:00 | 0.76414 | 0.19229 | 621612
2016-07-30 22:00 | 0.6969 | 0.20559 | 615579
2016-07-30 23:00 | 0.59038 | 0.2055 | 599767
2016-07-31 | 0.40391 | 0.21606 | 586029
2016-07-31 01:00 | 0.10661 | 0.26204 | 573461
2016-07-31 02:00 | 0.0039758 | 0.31963 | 550364
2016-07-31 03:00 | 0.00032388 | 0.36236 | 522363
2016-07-31 04:00 | 1.6679e-06 | 0.38334 | 492477
2016-07-31 05:00 | 0 | 0.38716 | 465571
2016-07-31 06:00 | 0 | 0.37759 | 442492
2016-07-31 07:00 | 0 | 0.35818 | 424682
2016-07-31 08:00 | 0 | 0.33735 | 412231
2016-07-31 09:00 | 0 | 0.33389 | 405962
2016-07-31 10:00 | 0 | 0.31322 | 404106
2016-07-31 11:00 | 0 | 0.29149 | 406223
2016-07-31 12:00 | 0.02829 | 0.25409 | 424927
2016-07-31 13:00 | 0.24245 | 0.20802 | 454237
2016-07-31 14:00 | 0.50782 | 0.1939 | 488251
2016-07-31 15:00 | 0.65684 | 0.19312 | 521252
2016-07-31 16:00 | 0.71343 | 0.19262 | 552152
2016-07-31 17:00 | 0.73603 | 0.20046 | 577859
2016-07-31 18:00 | 0.75193 | 0.21743 | 598135
2016-07-31 19:00 | 0.75311 | 0.23281 | 611955
2016-07-31 20:00 | 0.74494 | 0.24725 | 621525
2016-07-31 21:00 | 0.75362 | 0.2924 | 625838
2016-07-31 22:00 | 0.68415 | 0.26876 | 622856
2016-07-31 23:00 | 0.58387 | 0.27154 | 612704
2016-08-01 | 0.42067 | 0.30291 | 600594
2016-08-01 01:00 | 0.096623 | 0.34595 | 586283
2016-08-01 02:00 | 0.0038609 | 0.38236 | 562283
2016-08-01 03:00 | 0.00030071 | 0.40415 | 529962
2016-08-01 04:00 | 2.489e-06 | 0.41107 | 496993
2016-08-01 05:00 | 0 | 0.40915 | 468458
2016-08-01 06:00 | 0 | 0.39977 | 446164
2016-08-01 07:00 | 0 | 0.38191 | 430203
2016-08-01 08:00 | 0 | 0.36032 | 423452
2016-08-01 09:00 | 0 | 0.30865 | 426831
2016-08-01 10:00 | 0 | 0.29023 | 441975
2016-08-01 11:00 | 0 | 0.28576 | 460070
2016-08-01 12:00 | 0.028477 | 0.25949 | 483963
2016-08-01 13:00 | 0.2527 | 0.22464 | 514411
2016-08-01 14:00 | 0.51749 | 0.2318 | 548025
2016-08-01 15:00 | 0.65902 | 0.23035 | 581008
2016-08-01 16:00 | 0.71472 | 0.22614 | 609100
2016-08-01 17:00 | 0.74247 | 0.21519 | 633495
2016-08-01 18:00 | 0.75971 | 0.20936 | 652822
2016-08-01 19:00 | 0.75989 | 0.20722 | 666006
2016-08-01 20:00 | 0.76818 | 0.19904 | 674610
2016-08-01 21:00 | 0.75354 | 0.20965 | 677045
2016-08-01 22:00 | 0.69448 | 0.19324 | 670787
2016-08-01 23:00 | 0.59306 | 0.17994 | 657844
2016-08-02 | 0.40931 | 0.18024 | 641335
2016-08-02 01:00 | 0.088652 | 0.2173 | 622717
2016-08-02 02:00 | 0.0037841 | 0.25505 | 592757
2016-08-02 03:00 | 0.00033315 | 0.27975 | 554537
2016-08-02 04:00 | 0 | 0.2828 | 516692
2016-08-02 05:00 | 0 | 0.27604 | 485217
2016-08-02 06:00 | 0 | 0.26526 | 459636
2016-08-02 07:00 | 0 | 0.25261 | 441125
2016-08-02 08:00 | 0 | 0.23764 | 432409
2016-08-02 09:00 | 0 | 0.20909 | 435990
2016-08-02 10:00 | 0 | 0.18041 | 451272
2016-08-02 11:00 | 0 | 0.15484 | 468913
2016-08-02 12:00 | 0.02703 | 0.12429 | 489949
2016-08-02 13:00 | 0.23987 | 0.094574 | 517096
2016-08-02 14:00 | 0.49476 | 0.083682 | 549361
2016-08-02 15:00 | 0.64773 | 0.080482 | 581580
2016-08-02 16:00 | 0.70721 | 0.081549 | 609773
2016-08-02 17:00 | 0.73258 | 0.08169 | 634098
2016-08-02 18:00 | 0.73054 | 0.083618 | 653280
2016-08-02 19:00 | 0.73447 | 0.086546 | 663366
2016-08-02 20:00 | 0.72711 | 0.090901 | 670381
2016-08-02 21:00 | 0.72696 | 0.094874 | 672154
2016-08-02 22:00 | 0.64739 | 0.11581 | 666562
2016-08-02 23:00 | 0.55123 | 0.13405 | 652378
2016-08-03 | 0.38165 | 0.15317 | 635814
2016-08-03 01:00 | 0.088196 | 0.20006 | 617329
2016-08-03 02:00 | 0.003767 | 0.25218 | 587534
2016-08-03 03:00 | 0.00031796 | 0.2815 | 548730
2016-08-03 04:00 | 0 | 0.28745 | 512360
2016-08-03 05:00 | 0 | 0.28588 | 481561
2016-08-03 06:00 | 0 | 0.28561 | 456311
2016-08-03 07:00 | 0 | 0.28007 | 438423
2016-08-03 08:00 | 0 | 0.27332 | 429382
2016-08-03 09:00 | 0 | 0.24135 | 432012
2016-08-03 10:00 | 0 | 0.23587 | 446890
2016-08-03 11:00 | 0 | 0.23604 | 465284
2016-08-03 12:00 | 0.023078 | 0.21688 | 486959
2016-08-03 13:00 | 0.22564 | 0.1869 | 514567
2016-08-03 14:00 | 0.48076 | 0.19843 | 547136
2016-08-03 15:00 | 0.63344 | 0.23144 | 580434
2016-08-03 16:00 | 0.69564 | 0.27048 | 610440
2016-08-03 17:00 | 0.72782 | 0.30428 | 636024
2016-08-03 18:00 | 0.73961 | 0.33483 | 656420
2016-08-03 19:00 | 0.74503 | 0.3514 | 671477
2016-08-03 20:00 | 0.74694 | 0.36218 | 681036
2016-08-03 21:00 | 0.74119 | 0.32746 | 683380
2016-08-03 22:00 | 0.67474 | 0.32339 | 677806
2016-08-03 23:00 | 0.57154 | 0.3119 | 663640
2016-08-04 | 0.35981 | 0.32153 | 647265
2016-08-04 01:00 | 0.089426 | 0.36387 | 629193
2016-08-04 02:00 | 0.003563 | 0.41597 | 597187
2016-08-04 03:00 | 0.00033129 | 0.45737 | 558357
2016-08-04 04:00 | 0 | 0.47404 | 521327
2016-08-04 05:00 | 0 | 0.47725 | 490549
2016-08-04 06:00 | 0 | 0.46908 | 462055
2016-08-04 07:00 | 0 | 0.4512 | 443032
2016-08-04 08:00 | 0 | 0.4365 | 433845
2016-08-04 09:00 | 0 | 0.43062 | 436996
2016-08-04 10:00 | 0 | 0.403 | 452952
2016-08-04 11:00 | 0 | 0.37646 | 471032
2016-08-04 12:00 | 0.020342 | 0.34058 | 492757
2016-08-04 13:00 | 0.20322 | 0.33436 | 520777
2016-08-04 14:00 | 0.44684 | 0.34211 | 554967
2016-08-04 15:00 | 0.59371 | 0.32154 | 588187
2016-08-04 16:00 | 0.65912 | 0.30778 | 616495
2016-08-04 17:00 | 0.69152 | 0.29602 | 640288
2016-08-04 18:00 | 0.6867 | 0.28241 | 658458
2016-08-04 19:00 | 0.68843 | 0.26314 | 670155
2016-08-04 20:00 | 0.70067 | 0.24867 | 676999
2016-08-04 21:00 | 0.66437 | 0.22825 | 678514
2016-08-04 22:00 | 0.62816 | 0.22794 | 672659
2016-08-04 23:00 | 0.54588 | 0.20186 | 657579
2016-08-05 | 0.3704 | 0.18606 | 641092
2016-08-05 01:00 | 0.084471 | 0.18733 | 623479
2016-08-05 02:00 | 0.0035436 | 0.20283 | 592327
2016-08-05 03:00 | 0.00032088 | 0.21907 | 554932
2016-08-05 04:00 | 1.0343e-05 | 0.22544 | 518997
2016-08-05 05:00 | 0 | 0.21995 | 487155
2016-08-05 06:00 | 0 | 0.20653 | 461710
2016-08-05 07:00 | 0 | 0.19027 | 444178
2016-08-05 08:00 | 0 | 0.17369 | 434777
2016-08-05 09:00 | 0 | 0.15507 | 437450
2016-08-05 10:00 | 0 | 0.13424 | 450978
2016-08-05 11:00 | 0 | 0.1142 | 467665
2016-08-05 12:00 | 0.014718 | 0.089037 | 489571
2016-08-05 13:00 | 0.17465 | 0.068848 | 517694
2016-08-05 14:00 | 0.41475 | 0.065963 | 548878
2016-08-05 15:00 | 0.57296 | 0.068888 | 579384
2016-08-05 16:00 | 0.6425 | 0.071992 | 605984
2016-08-05 17:00 | 0.68468 | 0.077589 | 629230
2016-08-05 18:00 | 0.68929 | 0.085649 | 646679
2016-08-05 19:00 | 0.69223 | 0.09086 | 657913
2016-08-05 20:00 | 0.69082 | 0.095874 | 662883
2016-08-05 21:00 | 0.67549 | 0.11009 | 661113
2016-08-05 22:00 | 0.59953 | 0.12598 | 651147
2016-08-05 23:00 | 0.52867 | 0.12823 | 634076
2016-08-06 | 0.36482 | 0.14118 | 616767
2016-08-06 01:00 | 0.081795 | 0.17515 | 600353
2016-08-06 02:00 | 0.0033814 | 0.21895 | 573118
2016-08-06 03:00 | 0.00032581 | 0.2445 | 539577
2016-08-06 04:00 | 1.0462e-05 | 0.25224 | 506865
2016-08-06 05:00 | 0 | 0.24652 | 477499
2016-08-06 06:00 | 0 | 0.23571 | 453173
2016-08-06 07:00 | 0 | 0.22029 | 435218
2016-08-06 08:00 | 0 | 0.20412 | 423260
2016-08-06 09:00 | 0 | 0.17919 | 418988
2016-08-06 10:00 | 0 | 0.16562 | 419093
2016-08-06 11:00 | 0 | 0.15407 | 424830
2016-08-06 12:00 | 0.014611 | 0.13485 | 443533
2016-08-06 13:00 | 0.20861 | 0.11207 | 472726
2016-08-06 14:00 | 0.48341 | 0.111 | 507408
2016-08-06 15:00 | 0.64829 | 0.11498 | 541235
2016-08-06 16:00 | 0.7062 | 0.12365 | 569814
2016-08-06 17:00 | 0.73815 | 0.12677 | 592151
2016-08-06 18:00 | 0.75564 | 0.12949 | 608053
2016-08-06 19:00 | 0.76307 | 0.13428 | 619282
2016-08-06 20:00 | 0.78417 | 0.14122 | 626743
2016-08-06 21:00 | 0.7744 | 0.15021 | 629027
2016-08-06 22:00 | 0.73014 | 0.16144 | 623131
2016-08-06 23:00 | 0.62958 | 0.17672 | 609762
2016-08-07 | 0.42352 | 0.19149 | 594637
2016-08-07 01:00 | 0.075107 | 0.21053 | 579373
2016-08-07 02:00 | 0.0033291 | 0.2376 | 551628
2016-08-07 03:00 | 0.00030674 | 0.25264 | 518395
2016-08-07 04:00 | 1.0186e-05 | 0.25527 | 487018
2016-08-07 05:00 | 0 | 0.24936 | 460336
2016-08-07 06:00 | 0 | 0.23687 | 436438
2016-08-07 07:00 | 0 | 0.21921 | 418176
2016-08-07 08:00 | 0 | 0.20424 | 405109
2016-08-07 09:00 | 0 | 0.16309 | 398654
2016-08-07 10:00 | 0 | 0.14705 | 396437
2016-08-07 11:00 | 0 | 0.13948 | 400201
2016-08-07 12:00 | 0.020776 | 0.1253 | 417446
2016-08-07 13:00 | 0.24866 | 0.10636 | 445771
2016-08-07 14:00 | 0.53484 | 0.099347 | 476693
2016-08-07 15:00 | 0.6866 | 0.095273 | 508737
2016-08-07 16:00 | 0.73393 | 0.098042 | 537718
2016-08-07 17:00 | 0.75593 | 0.099565 | 561896
2016-08-07 18:00 | 0.75133 | 0.1024 | 580214
2016-08-07 19:00 | 0.76708 | 0.10671 | 594523
2016-08-07 20:00 | 0.78443 | 0.1131 | 604471
2016-08-07 21:00 | 0.76305 | 0.13232 | 610725
2016-08-07 22:00 | 0.73505 | 0.16308 | 609226
2016-08-07 23:00 | 0.61141 | 0.1834 | 598850
2016-08-08 | 0.40597 | 0.21668 | 586835
2016-08-08 01:00 | 0.076989 | 0.26648 | 573941
2016-08-08 02:00 | 0.0030592 | 0.30198 | 547508
2016-08-08 03:00 | 0.00032358 | 0.32014 | 514602
2016-08-08 04:00 | 9.5886e-06 | 0.31775 | 484360
2016-08-08 05:00 | 0 | 0.30883 | 456614
2016-08-08 06:00 | 0 | 0.29419 | 434810
2016-08-08 07:00 | 0 | 0.27611 | 420049
2016-08-08 08:00 | 0 | 0.26762 | 413608
2016-08-08 09:00 | 0 | 0.24355 | 418611
2016-08-08 10:00 | 0 | 0.23435 | 433554
2016-08-08 11:00 | 0 | 0.23189 | 451396
2016-08-08 12:00 | 0.01954 | 0.20985 | 472744
2016-08-08 13:00 | 0.24244 | 0.18356 | 500555
2016-08-08 14:00 | 0.5288 | 0.1932 | 530957
2016-08-08 15:00 | 0.67737 | 0.19898 | 562651
2016-08-08 16:00 | 0.73413 | 0.19385 | 588832
2016-08-08 17:00 | 0.76038 | 0.18731 | 610947
2016-08-08 18:00 | 0.77016 | 0.17909 | 628214
2016-08-08 19:00 | 0.7838 | 0.17125 | 640296
2016-08-08 20:00 | 0.79705 | 0.16506 | 648566
2016-08-08 21:00 | 0.7984 | 0.17867 | 651755
2016-08-08 22:00 | 0.74593 | 0.17425 | 647720
2016-08-08 23:00 | 0.63409 | 0.17295 | 635421
2016-08-09 | 0.42071 | 0.17845 | 621949
2016-08-09 01:00 | 0.080354 | 0.19821 | 604820
2016-08-09 02:00 | 0.0030692 | 0.2293 | 573048
2016-08-09 03:00 | 0.00031775 | 0.25601 | 534744
2016-08-09 04:00 | 9.8899e-06 | 0.26418 | 500652
2016-08-09 05:00 | 0 | 0.263 | 471436
2016-08-09 06:00 | 0 | 0.25091 | 448168
2016-08-09 07:00 | 0 | 0.23853 | 431015
2016-08-09 08:00 | 0 | 0.22094 | 423605
2016-08-09 09:00 | 0 | 0.1768 | 428396
2016-08-09 10:00 | 0 | 0.15633 | 445945
2016-08-09 11:00 | 0 | 0.13878 | 464137
2016-08-09 12:00 | 0.021132 | 0.11919 | 484561
2016-08-09 13:00 | 0.25463 | 0.094075 | 510825
2016-08-09 14:00 | 0.54553 | 0.085385 | 544130
2016-08-09 15:00 | 0.69181 | 0.089429 | 576327
2016-08-09 16:00 | 0.74222 | 0.099757 | 604939
2016-08-09 17:00 | 0.76819 | 0.11744 | 630306
2016-08-09 18:00 | 0.74378 | 0.13968 | 650268
2016-08-09 19:00 | 0.75645 | 0.16634 | 662438
2016-08-09 20:00 | 0.75577 | 0.18911 | 669236
2016-08-09 21:00 | 0.7519 | 0.23428 | 670932
2016-08-09 22:00 | 0.71839 | 0.23115 | 664467
2016-08-09 23:00 | 0.60995 | 0.2559 | 651555
2016-08-10 | 0.41515 | 0.30873 | 638816
2016-08-10 01:00 | 0.074901 | 0.3711 | 622333
2016-08-10 02:00 | 0.0029843 | 0.43263 | 593236
2016-08-10 03:00 | 0.00030864 | 0.45792 | 555718
2016-08-10 04:00 | 9.6912e-06 | 0.46069 | 522030
2016-08-10 05:00 | 0 | 0.4531 | 491580
2016-08-10 06:00 | 0 | 0.42945 | 466906
2016-08-10 07:00 | 0 | 0.40015 | 449880
2016-08-10 08:00 | 0 | 0.36582 | 442094
2016-08-10 09:00 | 0 | 0.31464 | 446610
2016-08-10 10:00 | 0 | 0.29998 | 463323
2016-08-10 11:00 | 0 | 0.28373 | 482624
2016-08-10 12:00 | 0.017411 | 0.25519 | 504305
2016-08-10 13:00 | 0.20757 | 0.20566 | 532360
2016-08-10 14:00 | 0.4757 | 0.20729 | 566502
2016-08-10 15:00 | 0.63393 | 0.20688 | 600882
2016-08-10 16:00 | 0.69685 | 0.20362 | 630175
2016-08-10 17:00 | 0.72853 | 0.21161 | 654319
2016-08-10 18:00 | 0.75839 | 0.233 | 672363
2016-08-10 19:00 | 0.75628 | 0.25294 | 683463
2016-08-10 20:00 | 0.7704 | 0.26906 | 692115
2016-08-10 21:00 | 0.75879 | 0.27468 | 694043
2016-08-10 22:00 | 0.72176 | 0.25542 | 689634
2016-08-10 23:00 | 0.61596 | 0.26262 | 676888
2016-08-11 | 0.41441 | 0.28644 | 663518
2016-08-11 01:00 | 0.068753 | 0.32663 | 645779
2016-08-11 02:00 | 0.0027977 | 0.3581 | 613591
2016-08-11 03:00 | 0.00030177 | 0.36238 | 574880
2016-08-11 04:00 | 9.4504e-06 | 0.35876 | 539161
2016-08-11 05:00 | 0 | 0.34149 | 506885
2016-08-11 06:00 | 0 | 0.32659 | 480926
2016-08-11 07:00 | 0 | 0.30848 | 463267
2016-08-11 08:00 | 0 | 0.28877 | 454853
2016-08-11 09:00 | 0 | 0.26427 | 459811
2016-08-11 10:00 | 0 | 0.23568 | 477411
2016-08-11 11:00 | 0 | 0.21721 | 496658
2016-08-11 12:00 | 0.016667 | 0.18993 | 520056
2016-08-11 13:00 | 0.21851 | 0.15291 | 548905
2016-08-11 14:00 | 0.49936 | 0.15065 | 584554
2016-08-11 15:00 | 0.65574 | 0.14444 | 620926
2016-08-11 16:00 | 0.71471 | 0.1387 | 650476
2016-08-11 17:00 | 0.73671 | 0.13239 | 672839
2016-08-11 18:00 | 0.75512 | 0.13425 | 691270
2016-08-11 19:00 | 0.77189 | 0.13689 | 704348
2016-08-11 20:00 | 0.78604 | 0.1396 | 711228
2016-08-11 21:00 | 0.78775 | 0.12484 | 712067
2016-08-11 22:00 | 0.74818 | 0.12786 | 705532
2016-08-11 23:00 | 0.62904 | 0.12502 | 693311
2016-08-12 | 0.38374 | 0.12443 | 679786
2016-08-12 01:00 | 0.070972 | 0.13053 | 661145
2016-08-12 02:00 | 0.0024631 | 0.13236 | 627372
2016-08-12 03:00 | 0.00026445 | 0.13803 | 587829
2016-08-12 04:00 | 8.818e-06 | 0.13829 | 552138
2016-08-12 05:00 | 0 | 0.13705 | 518806
2016-08-12 06:00 | 0 | 0.13543 | 491927
2016-08-12 07:00 | 0 | 0.13357 | 472808
2016-08-12 08:00 | 0 | 0.13169 | 463193
2016-08-12 09:00 | 0 | 0.14643 | 466210
2016-08-12 10:00 | 0 | 0.15361 | 482275
2016-08-12 11:00 | 0 | 0.15907 | 501898
2016-08-12 12:00 | 0.016758 | 0.1512 | 523776
2016-08-12 13:00 | 0.24141 | 0.13245 | 552524
2016-08-12 14:00 | 0.53179 | 0.13314 | 585241
2016-08-12 15:00 | 0.68094 | 0.13097 | 618102
2016-08-12 16:00 | 0.73574 | 0.12798 | 645060
2016-08-12 17:00 | 0.76566 | 0.12218 | 667185
2016-08-12 18:00 | 0.77168 | 0.12103 | 683130
2016-08-12 19:00 | 0.78141 | 0.11943 | 691605
2016-08-12 20:00 | 0.79867 | 0.12107 | 693676
2016-08-12 21:00 | 0.78998 | 0.10405 | 691677
2016-08-12 22:00 | 0.73682 | 0.11556 | 681134
2016-08-12 23:00 | 0.63283 | 0.11531 | 662811
2016-08-13 | 0.40004 | 0.10544 | 647312
2016-08-13 01:00 | 0.064624 | 0.099895 | 628394
2016-08-13 02:00 | 0.0023394 | 0.098479 | 598858
2016-08-13 03:00 | 0.00029991 | 0.095132 | 564410
2016-08-13 04:00 | 8.8591e-06 | 0.093815 | 530967
2016-08-13 05:00 | 0 | 0.097412 | 500597
2016-08-13 06:00 | 0 | 0.10289 | 474944
2016-08-13 07:00 | 0 | 0.10879 | 456605
2016-08-13 08:00 | 0 | 0.11424 | 444618
2016-08-13 09:00 | 0 | 0.10963 | 439691
2016-08-13 10:00 | 0 | 0.11036 | 440900
2016-08-13 11:00 | 0 | 0.11145 | 448811
2016-08-13 12:00 | 0.016308 | 0.10039 | 469762
2016-08-13 13:00 | 0.23504 | 0.079919 | 498958
2016-08-13 14:00 | 0.52442 | 0.085703 | 531719
2016-08-13 15:00 | 0.67416 | 0.095492 | 563517
2016-08-13 16:00 | 0.72863 | 0.10187 | 590577
2016-08-13 17:00 | 0.75782 | 0.10604 | 610030
2016-08-13 18:00 | 0.75639 | 0.11016 | 625920
2016-08-13 19:00 | 0.77255 | 0.11495 | 637776
2016-08-13 20:00 | 0.78255 | 0.11566 | 645466
2016-08-13 21:00 | 0.77505 | 0.10165 | 647940
2016-08-13 22:00 | 0.71448 | 0.10795 | 643110
2016-08-13 23:00 | 0.60141 | 0.096022 | 628592
2016-08-14 | 0.39164 | 0.079389 | 615613
2016-08-14 01:00 | 0.06103 | 0.080113 | 598889
2016-08-14 02:00 | 0.0021994 | 0.0893 | 570370
2016-08-14 03:00 | 0.00030987 | 0.099071 | 539040
2016-08-14 04:00 | 8.5993e-06 | 0.10466 | 506573
2016-08-14 05:00 | 0 | 0.10978 | 479368
2016-08-14 06:00 | 0 | 0.1104 | 454836
2016-08-14 07:00 | 0 | 0.1083 | 436168
2016-08-14 08:00 | 0 | 0.10302 | 423088
2016-08-14 09:00 | 0 | 0.11132 | 416755
2016-08-14 10:00 | 0 | 0.099346 | 413239
2016-08-14 11:00 | 0 | 0.093611 | 417707
2016-08-14 12:00 | 0.0122 | 0.084249 | 437681
2016-08-14 13:00 | 0.2156 | 0.053021 | 467631
2016-08-14 14:00 | 0.50561 | 0.043847 | 499596
2016-08-14 15:00 | 0.65642 | 0.049138 | 530843
2016-08-14 16:00 | 0.71377 | 0.060757 | 558890
2016-08-14 17:00 | 0.74419 | 0.074792 | 580961
2016-08-14 18:00 | 0.74635 | 0.087235 | 597919
2016-08-14 19:00 | 0.7546 | 0.091646 | 610934
2016-08-14 20:00 | 0.75995 | 0.095133 | 620918
2016-08-14 21:00 | 0.75602 | 0.12198 | 627236
2016-08-14 22:00 | 0.7089 | 0.12823 | 625583
2016-08-14 23:00 | 0.59375 | 0.13469 | 616316
2016-08-15 | 0.40358 | 0.16034 | 607623
2016-08-15 01:00 | 0.056079 | 0.19537 | 594043
2016-08-15 02:00 | 0.0019338 | 0.21774 | 565864
2016-08-15 03:00 | 0.00031026 | 0.22502 | 531803
2016-08-15 04:00 | 8.4366e-06 | 0.21307 | 498640
2016-08-15 05:00 | 0 | 0.19666 | 471763
2016-08-15 06:00 | 0 | 0.17629 | 448691
2016-08-15 07:00 | 0 | 0.15734 | 433241
2016-08-15 08:00 | 0 | 0.1438 | 426487
2016-08-15 09:00 | 0 | 0.13241 | 430827
2016-08-15 10:00 | 0 | 0.12236 | 448712
2016-08-15 11:00 | 0 | 0.11361 | 470395
2016-08-15 12:00 | 0.017601 | 0.1024 | 491924
2016-08-15 13:00 | 0.23523 | 0.064203 | 518273
2016-08-15 14:00 | 0.52112 | 0.05334 | 549237
2016-08-15 15:00 | 0.67294 | 0.055107 | 578771
2016-08-15 16:00 | 0.73312 | 0.059311 | 603983
2016-08-15 17:00 | 0.75475 | 0.066035 | 625189
2016-08-15 18:00 | 0.76024 | 0.069746 | 639774
2016-08-15 19:00 | 0.77365 | 0.069353 | 650054
2016-08-15 20:00 | 0.78856 | 0.070891 | 657927
2016-08-15 21:00 | 0.77861 | 0.069171 | 659978
2016-08-15 22:00 | 0.72577 | 0.077806 | 653805
2016-08-15 23:00 | 0.60093 | 0.085635 | 641039
2016-08-16 | 0.36812 | 0.11029 | 631686
2016-08-16 01:00 | 0.055263 | 0.15485 | 615028
2016-08-16 02:00 | 0.0018558 | 0.19101 | 582698
2016-08-16 03:00 | 0.0003069 | 0.2076 | 545197
2016-08-16 04:00 | 8.1705e-06 | 0.20899 | 509549
2016-08-16 05:00 | 0 | 0.20014 | 478492
2016-08-16 06:00 | 0 | 0.18401 | 454127
2016-08-16 07:00 | 0 | 0.16911 | 437248
2016-08-16 08:00 | 0 | 0.15111 | 429944
2016-08-16 09:00 | 0 | 0.12418 | 434927
2016-08-16 10:00 | 0 | 0.11908 | 453229
2016-08-16 11:00 | 0 | 0.11181 | 473966
2016-08-16 12:00 | 0.016347 | 0.096231 | 495516
2016-08-16 13:00 | 0.23791 | 0.059945 | 521078
2016-08-16 14:00 | 0.53687 | 0.046281 | 551975
2016-08-16 15:00 | 0.68969 | 0.042793 | 581844
2016-08-16 16:00 | 0.7413 | 0.04196 | 607904
2016-08-16 17:00 | 0.76112 | 0.045088 | 629406
2016-08-16 18:00 | 0.76565 | 0.048412 | 645681
2016-08-16 19:00 | 0.76704 | 0.050853 | 655792
2016-08-16 20:00 | 0.7834 | 0.052036 | 662781
2016-08-16 21:00 | 0.7592 | 0.047117 | 666103
2016-08-16 22:00 | 0.70867 | 0.054153 | 660448
2016-08-16 23:00 | 0.58928 | 0.061131 | 649221
2016-08-17 | 0.3682 | 0.087489 | 639748
2016-08-17 01:00 | 0.05096 | 0.13649 | 622478
2016-08-17 02:00 | 0.0016781 | 0.18679 | 589902
2016-08-17 03:00 | 0.00027026 | 0.21248 | 551696
2016-08-17 04:00 | 7.8805e-06 | 0.21707 | 516398
2016-08-17 05:00 | 0 | 0.20732 | 486058
2016-08-17 06:00 | 0 | 0.1895 | 460748
2016-08-17 07:00 | 0 | 0.16712 | 442708
2016-08-17 08:00 | 0 | 0.14596 | 435260
2016-08-17 09:00 | 0 | 0.15251 | 439205
2016-08-17 10:00 | 0 | 0.12646 | 458406
2016-08-17 11:00 | 0 | 0.10965 | 480095
2016-08-17 12:00 | 0.012312 | 0.090113 | 498402
2016-08-17 13:00 | 0.21402 | 0.057446 | 521282
2016-08-17 14:00 | 0.50523 | 0.040297 | 549024
2016-08-17 15:00 | 0.6679 | 0.042739 | 576883
2016-08-17 16:00 | 0.71861 | 0.048411 | 602481
2016-08-17 17:00 | 0.75065 | 0.059566 | 624699
2016-08-17 18:00 | 0.75048 | 0.073235 | 642586
2016-08-17 19:00 | 0.75718 | 0.086669 | 655492
2016-08-17 20:00 | 0.76821 | 0.095554 | 665307
2016-08-17 21:00 | 0.7508 | 0.10975 | 668430
2016-08-17 22:00 | 0.68416 | 0.11661 | 661194
2016-08-17 23:00 | 0.58778 | 0.13357 | 646276
2016-08-18 | 0.35773 | 0.18329 | 634017
2016-08-18 01:00 | 0.047211 | 0.25504 | 614945
2016-08-18 02:00 | 0.0015678 | 0.29801 | 582294
2016-08-18 03:00 | 0.00029835 | 0.31736 | 543538
2016-08-18 04:00 | 1.7785e-05 | 0.31695 | 507707
2016-08-18 05:00 | 0 | 0.30432 | 476687
2016-08-18 06:00 | 0 | 0.28795 | 452939
2016-08-18 07:00 | 0 | 0.26178 | 435719
2016-08-18 08:00 | 0 | 0.2443 | 427768
2016-08-18 09:00 | 0 | 0.21798 | 433040
2016-08-18 10:00 | 0 | 0.21057 | 452116
2016-08-18 11:00 | 0 | 0.20072 | 472052
2016-08-18 12:00 | 0.011236 | 0.18183 | 491223
2016-08-18 13:00 | 0.19405 | 0.15189 | 514763
2016-08-18 14:00 | 0.47842 | 0.13865 | 543408
2016-08-18 15:00 | 0.63833 | 0.1351 | 573296
2016-08-18 16:00 | 0.69655 | 0.13868 | 600194
2016-08-18 17:00 | 0.72579 | 0.14928 | 623965
2016-08-18 18:00 | 0.71551 | 0.16595 | 642152
2016-08-18 19:00 | 0.7192 | 0.18326 | 654155
2016-08-18 20:00 | 0.72089 | 0.20054 | 661159
2016-08-18 21:00 | 0.72109 | 0.21839 | 661487
2016-08-18 22:00 | 0.66471 | 0.24208 | 652540
2016-08-18 23:00 | 0.54605 | 0.25772 | 637120
2016-08-19 | 0.3458 | 0.26137 | 625313
2016-08-19 01:00 | 0.045934 | 0.26761 | 608471
2016-08-19 02:00 | 0.0013772 | 0.27599 | 577238
2016-08-19 03:00 | 0.00028091 | 0.26811 | 539195
2016-08-19 04:00 | 1.6734e-05 | 0.25885 | 504080
2016-08-19 05:00 | 0 | 0.24022 | 473150
2016-08-19 06:00 | 0 | 0.21984 | 449103
2016-08-19 07:00 | 0 | 0.20354 | 431993
2016-08-19 08:00 | 0 | 0.19442 | 424279
2016-08-19 09:00 | 0 | 0.19071 | 428643
2016-08-19 10:00 | 0 | 0.17554 | 445811
2016-08-19 11:00 | 0 | 0.16399 | 465515
2016-08-19 12:00 | 0.0086253 | 0.15123 | 485714
2016-08-19 13:00 | 0.19337 | 0.13659 | 509916
2016-08-19 14:00 | 0.482 | 0.13213 | 539855
2016-08-19 15:00 | 0.65062 | 0.13153 | 568155
2016-08-19 16:00 | 0.70467 | 0.13288 | 593314
2016-08-19 17:00 | 0.72734 | 0.13425 | 615385
2016-08-19 18:00 | 0.73842 | 0.1401 | 632255
2016-08-19 19:00 | 0.74595 | 0.15224 | 642342
2016-08-19 20:00 | 0.75018 | 0.16458 | 647445
2016-08-19 21:00 | 0.72604 | 0.17944 | 645344
2016-08-19 22:00 | 0.65935 | 0.19143 | 633038
2016-08-19 23:00 | 0.56743 | 0.20132 | 613220
2016-08-20 | 0.36385 | 0.20182 | 598060
2016-08-20 01:00 | 0.037957 | 0.19934 | 580612
2016-08-20 02:00 | 0.0012818 | 0.19521 | 551582
2016-08-20 03:00 | 0.00030161 | 0.1952 | 517337
2016-08-20 04:00 | 1.6538e-05 | 0.19808 | 484281
2016-08-20 05:00 | 0 | 0.20638 | 457219
2016-08-20 06:00 | 0 | 0.21878 | 434967
2016-08-20 07:00 | 0 | 0.23094 | 418235
2016-08-20 08:00 | 0 | 0.245 | 407918
2016-08-20 09:00 | 0 | 0.21472 | 404022
2016-08-20 10:00 | 0 | 0.2193 | 406349
2016-08-20 11:00 | 0 | 0.2194 | 414084
2016-08-20 12:00 | 0.005615 | 0.20485 | 434124
2016-08-20 13:00 | 0.17829 | 0.2004 | 461548
2016-08-20 14:00 | 0.4587 | 0.20078 | 491914
2016-08-20 15:00 | 0.63251 | 0.19316 | 520936
2016-08-20 16:00 | 0.69778 | 0.18401 | 543602
2016-08-20 17:00 | 0.72945 | 0.17056 | 560233
2016-08-20 18:00 | 0.75518 | 0.16318 | 572044
2016-08-20 19:00 | 0.76585 | 0.15818 | 580000
2016-08-20 20:00 | 0.77756 | 0.15678 | 587024
2016-08-20 21:00 | 0.76415 | 0.12063 | 589548
2016-08-20 22:00 | 0.72606 | 0.11691 | 583463
2016-08-20 23:00 | 0.59934 | 0.10869 | 570525
2016-08-21 | 0.36585 | 0.097736 | 560708
2016-08-21 01:00 | 0.034316 | 0.10136 | 546320
2016-08-21 02:00 | 0.0011646 | 0.10611 | 522016
2016-08-21 03:00 | 0.00030355 | 0.11216 | 492804
2016-08-21 04:00 | 1.6029e-05 | 0.12104 | 463664
2016-08-21 05:00 | 0 | 0.12926 | 439723
2016-08-21 06:00 | 0 | 0.13672 | 419299
2016-08-21 07:00 | 0 | 0.14045 | 403933
2016-08-21 08:00 | 0 | 0.14338 | 393719
2016-08-21 09:00 | 0 | 0.13597 | 388523
2016-08-21 10:00 | 0 | 0.13531 | 389420
2016-08-21 11:00 | 0 | 0.13414 | 393384
2016-08-21 12:00 | 0.0093291 | 0.12422 | 409119
2016-08-21 13:00 | 0.1787 | 0.090238 | 434233
2016-08-21 14:00 | 0.45631 | 0.079025 | 460036
2016-08-21 15:00 | 0.62237 | 0.084338 | 486552
2016-08-21 16:00 | 0.69008 | 0.092938 | 510928
2016-08-21 17:00 | 0.7115 | 0.1044 | 530086
2016-08-21 18:00 | 0.72756 | 0.11475 | 544479
2016-08-21 19:00 | 0.72545 | 0.12555 | 554802
2016-08-21 20:00 | 0.73708 | 0.13315 | 562710
2016-08-21 21:00 | 0.7171 | 0.15709 | 569215
2016-08-21 22:00 | 0.66598 | 0.16036 | 568881
2016-08-21 23:00 | 0.55926 | 0.17204 | 561221
2016-08-22 | 0.33171 | 0.21958 | 553368
2016-08-22 01:00 | 0.032575 | 0.30483 | 540660
2016-08-22 02:00 | 0.00098499 | 0.37307 | 513972
2016-08-22 03:00 | 0.00030715 | 0.41798 | 480482
2016-08-22 04:00 | 1.4963e-05 | 0.43544 | 450332
2016-08-22 05:00 | 0 | 0.4376 | 424764
2016-08-22 06:00 | 0 | 0.42776 | 405107
2016-08-22 07:00 | 0 | 0.41177 | 391802
2016-08-22 08:00 | 0 | 0.38975 | 386560
2016-08-22 09:00 | 0 | 0.40623 | 392538
2016-08-22 10:00 | 0 | 0.36543 | 411037
2016-08-22 11:00 | 0 | 0.34435 | 432991
2016-08-22 12:00 | 0.0058871 | 0.32538 | 452576
2016-08-22 13:00 | 0.15523 | 0.27436 | 476225
2016-08-22 14:00 | 0.41672 | 0.28234 | 502924
2016-08-22 15:00 | 0.60065 | 0.30698 | 527223
2016-08-22 16:00 | 0.67352 | 0.33292 | 548113
2016-08-22 17:00 | 0.70671 | 0.3614 | 567815
2016-08-22 18:00 | 0.71983 | 0.3925 | 584628
2016-08-22 19:00 | 0.71963 | 0.41635 | 597886
2016-08-22 20:00 | 0.72056 | 0.43231 | 606740
2016-08-22 21:00 | 0.70731 | 0.4402 | 610780
2016-08-22 22:00 | 0.63901 | 0.44361 | 605164
2016-08-22 23:00 | 0.55324 | 0.45093 | 590472
2016-08-23 | 0.31737 | 0.4759 | 578424
2016-08-23 01:00 | 0.035204 | 0.52017 | 561596
2016-08-23 02:00 | 0.0008695 | 0.55433 | 528809
2016-08-23 03:00 | 0.0002807 | 0.57545 | 492151
2016-08-23 04:00 | 1.2277e-05 | 0.5888 | 459051
2016-08-23 05:00 | 0 | 0.59895 | 431811
2016-08-23 06:00 | 0 | 0.60238 | 410817
2016-08-23 07:00 | 0 | 0.59516 | 396993
2016-08-23 08:00 | 0 | 0.58495 | 390746
2016-08-23 09:00 | 0 | 0.6018 | 397163
2016-08-23 10:00 | 0 | 0.5625 | 416794
2016-08-23 11:00 | 0 | 0.5366 | 437417
2016-08-23 12:00 | 0.0084071 | 0.5004 | 454648
2016-08-23 13:00 | 0.18111 | 0.44134 | 477293
2016-08-23 14:00 | 0.46787 | 0.49875 | 505355
2016-08-23 15:00 | 0.64676 | 0.52896 | 533055
2016-08-23 16:00 | 0.71245 | 0.53378 | 557774
2016-08-23 17:00 | 0.73093 | 0.53111 | 579989
2016-08-23 18:00 | 0.72786 | 0.52655 | 599625
2016-08-23 19:00 | 0.73866 | 0.51278 | 613462
2016-08-23 20:00 | 0.73995 | 0.4836 | 623291
2016-08-23 21:00 | 0.71562 | 0.43151 | 628108
2016-08-23 22:00 | 0.66101 | 0.40794 | 622384
2016-08-23 23:00 | 0.53511 | 0.39822 | 608385
2016-08-24 | 0.34103 | 0.39707 | 598766
2016-08-24 01:00 | 0.027738 | 0.41661 | 581939
2016-08-24 02:00 | 0.00055126 | 0.43416 | 548730
2016-08-24 03:00 | 7.082e-05 | 0.4429 | 510750
2016-08-24 04:00 | 7.3527e-06 | 0.44142 | 477056
2016-08-24 05:00 | 0 | 0.43745 | 447879
2016-08-24 06:00 | 0 | 0.43419 | 425903
2016-08-24 07:00 | 0 | 0.41815 | 410647
2016-08-24 08:00 | 0 | 0.40273 | 403762
2016-08-24 09:00 | 0 | 0.37044 | 409712
2016-08-24 10:00 | 0 | 0.3573 | 428782
2016-08-24 11:00 | 0 | 0.33383 | 447986
2016-08-24 12:00 | 0.0039238 | 0.29901 | 465480
2016-08-24 13:00 | 0.15644 | 0.26935 | 488202
2016-08-24 14:00 | 0.45352 | 0.27196 | 516237
2016-08-24 15:00 | 0.63515 | 0.2674 | 544552
2016-08-24 16:00 | 0.70126 | 0.26312 | 569357
2016-08-24 17:00 | 0.72388 | 0.27024 | 593181
2016-08-24 18:00 | 0.73789 | 0.27747 | 614042
2016-08-24 19:00 | 0.74751 | 0.28635 | 628911
2016-08-24 20:00 | 0.75006 | 0.28195 | 639660
2016-08-24 21:00 | 0.7435 | 0.24492 | 644653
2016-08-24 22:00 | 0.68044 | 0.241 | 639097
2016-08-24 23:00 | 0.57209 | 0.23039 | 626278
2016-08-25 | 0.3518 | 0.21881 | 615389
2016-08-25 01:00 | 0.030718 | 0.21681 | 596882
2016-08-25 02:00 | 0.0008569 | 0.21948 | 563679
2016-08-25 03:00 | 0.0002643 | 0.22281 | 524938
2016-08-25 04:00 | 1.3692e-05 | 0.22502 | 489614
2016-08-25 05:00 | 0 | 0.22524 | 461217
2016-08-25 06:00 | 0 | 0.21962 | 437953
2016-08-25 07:00 | 0 | 0.21123 | 421820
2016-08-25 08:00 | 0 | 0.19889 | 415450
2016-08-25 09:00 | 0 | 0.19237 | 420070
2016-08-25 10:00 | 0 | 0.16846 | 439258
2016-08-25 11:00 | 0 | 0.14898 | 460850
2016-08-25 12:00 | 0.0045194 | 0.12211 | 479942
2016-08-25 13:00 | 0.17891 | 0.10683 | 504835
2016-08-25 14:00 | 0.48924 | 0.096298 | 535488
2016-08-25 15:00 | 0.65779 | 0.084018 | 565825
2016-08-25 16:00 | 0.71001 | 0.076928 | 594468
2016-08-25 17:00 | 0.72752 | 0.070288 | 620489
2016-08-25 18:00 | 0.73093 | 0.067307 | 639768
2016-08-25 19:00 | 0.71706 | 0.064722 | 652454
2016-08-25 20:00 | 0.7267 | 0.063466 | 659693
2016-08-25 21:00 | 0.69292 | 0.063934 | 660450
2016-08-25 22:00 | 0.63471 | 0.065491 | 651636
2016-08-25 23:00 | 0.51517 | 0.067492 | 636994
2016-08-26 | 0.32669 | 0.076321 | 625254
2016-08-26 01:00 | 0.025024 | 0.095292 | 606013
2016-08-26 02:00 | 0.00079044 | 0.10672 | 572344
2016-08-26 03:00 | 0.00027271 | 0.11338 | 533346
2016-08-26 04:00 | 1.308e-05 | 0.11372 | 497549
2016-08-26 05:00 | 0 | 0.11241 | 467937
2016-08-26 06:00 | 0 | 0.11124 | 444734
2016-08-26 07:00 | 0 | 0.11118 | 428458
2016-08-26 08:00 | 0 | 0.11066 | 420866
2016-08-26 09:00 | 0 | 0.11275 | 425519
2016-08-26 10:00 | 0 | 0.1024 | 444728
2016-08-26 11:00 | 0 | 0.093262 | 466043
2016-08-26 12:00 | 0.0024009 | 0.082989 | 487524
2016-08-26 13:00 | 0.14351 | 0.059478 | 514353
2016-08-26 14:00 | 0.43127 | 0.054362 | 545261
2016-08-26 15:00 | 0.61791 | 0.057983 | 576723
2016-08-26 16:00 | 0.695 | 0.060261 | 603840
2016-08-26 17:00 | 0.71869 | 0.062409 | 625441
2016-08-26 18:00 | 0.73026 | 0.064682 | 641847
2016-08-26 19:00 | 0.74543 | 0.066162 | 651451
2016-08-26 20:00 | 0.74715 | 0.068595 | 655480
2016-08-26 21:00 | 0.75639 | 0.070118 | 653550
2016-08-26 22:00 | 0.70968 | 0.083548 | 639815
2016-08-26 23:00 | 0.58944 | 0.092636 | 617267
2016-08-27 | 0.32759 | 0.10489 | 600923
2016-08-27 01:00 | 0.02655 | 0.12932 | 580016
2016-08-27 02:00 | 0.00071227 | 0.14992 | 549444
2016-08-27 03:00 | 0.00028792 | 0.16083 | 516865
2016-08-27 04:00 | 1.2615e-05 | 0.16425 | 484549
2016-08-27 05:00 | 0 | 0.16089 | 455263
2016-08-27 06:00 | 0 | 0.14922 | 431590
2016-08-27 07:00 | 0 | 0.1364 | 414085
2016-08-27 08:00 | 0 | 0.12367 | 404444
2016-08-27 09:00 | 0 | 0.10429 | 400736
2016-08-27 10:00 | 0 | 0.094961 | 403135
2016-08-27 11:00 | 0 | 0.088306 | 411095
2016-08-27 12:00 | 0.0070948 | 0.082908 | 431558
2016-08-27 13:00 | 0.18206 | 0.06226 | 461423
2016-08-27 14:00 | 0.47997 | 0.052823 | 494132
2016-08-27 15:00 | 0.65241 | 0.053831 | 525588
2016-08-27 16:00 | 0.71655 | 0.059171 | 554105
2016-08-27 17:00 | 0.73759 | 0.067508 | 576251
2016-08-27 18:00 | 0.73772 | 0.076503 | 591311
2016-08-27 19:00 | 0.7371 | 0.0832 | 600803
2016-08-27 20:00 | 0.76137 | 0.088124 | 606858
2016-08-27 21:00 | 0.75239 | 0.083389 | 604271
2016-08-27 22:00 | 0.70462 | 0.088975 | 598870
2016-08-27 23:00 | 0.56735 | 0.09858 | 582528
2016-08-28 | 0.30664 | 0.1362 | 569917
2016-08-28 01:00 | 0.023755 | 0.19636 | 553360
2016-08-28 02:00 | 0.00061935 | 0.24959 | 527742
2016-08-28 03:00 | 0.00026654 | 0.28446 | 498208
2016-08-28 04:00 | 1.1307e-05 | 0.30564 | 468879
2016-08-28 05:00 | 0 | 0.30976 | 442377
2016-08-28 06:00 | 0 | 0.29898 | 421597
2016-08-28 07:00 | 0 | 0.27731 | 406476
2016-08-28 08:00 | 0 | 0.25304 | 395549
2016-08-28 09:00 | 0 | 0.24794 | 390437
2016-08-28 10:00 | 0 | 0.21032 | 390275
2016-08-28 11:00 | 0 | 0.18529 | 394254
2016-08-28 12:00 | 0.0049526 | 0.16113 | 413566
2016-08-28 13:00 | 0.17444 | 0.1152 | 444935
2016-08-28 14:00 | 0.49474 | 0.089408 | 478450
2016-08-28 15:00 | 0.6762 | 0.088396 | 511645
2016-08-28 16:00 | 0.73154 | 0.090069 | 544093
2016-08-28 17:00 | 0.75541 | 0.10131 | 570618
2016-08-28 18:00 | 0.75709 | 0.12031 | 591249
2016-08-28 19:00 | 0.77312 | 0.13448 | 604776
2016-08-28 20:00 | 0.774 | 0.13721 | 615064
2016-08-28 21:00 | 0.76951 | 0.10837 | 618991
2016-08-28 22:00 | 0.71207 | 0.11449 | 613165
2016-08-28 23:00 | 0.5889 | 0.13965 | 600665
2016-08-29 | 0.29723 | 0.18129 | 591304
2016-08-29 01:00 | 0.022369 | 0.23002 | 573739
2016-08-29 02:00 | 0.00061181 | 0.26229 | 542108
2016-08-29 03:00 | 0.0002673 | 0.26594 | 506758
2016-08-29 04:00 | 1.1098e-05 | 0.25434 | 473517
2016-08-29 05:00 | 0 | 0.23072 | 446810
2016-08-29 06:00 | 0 | 0.20402 | 426452
2016-08-29 07:00 | 0 | 0.17725 | 412154
2016-08-29 08:00 | 0 | 0.1544 | 407216
2016-08-29 09:00 | 0 | 0.12956 | 414170
2016-08-29 10:00 | 0 | 0.11793 | 436856
2016-08-29 11:00 | 0 | 0.11264 | 457948
2016-08-29 12:00 | 0.0023445 | 0.099712 | 478038
2016-08-29 13:00 | 0.15066 | 0.073001 | 505765
2016-08-29 14:00 | 0.44303 | 0.064177 | 537954
2016-08-29 15:00 | 0.613 | 0.061075 | 569735
2016-08-29 16:00 | 0.67672 | 0.061821 | 599965
2016-08-29 17:00 | 0.69635 | 0.068256 | 625021
2016-08-29 18:00 | 0.69548 | 0.074397 | 643308
2016-08-29 19:00 | 0.69732 | 0.077613 | 654056
2016-08-29 20:00 | 0.70618 | 0.077359 | 659447
2016-08-29 21:00 | 0.70042 | 0.068806 | 660975
2016-08-29 22:00 | 0.66073 | 0.069357 | 653722
2016-08-29 23:00 | 0.56182 | 0.072494 | 638313
2016-08-30 | 0.29408 | 0.087629 | 627299
2016-08-30 01:00 | 0.017521 | 0.11444 | 604806
2016-08-30 02:00 | 0.00053774 | 0.13476 | 566777
2016-08-30 03:00 | 0.00023645 | 0.14429 | 525022
2016-08-30 04:00 | 1.0576e-05 | 0.14331 | 488171
2016-08-30 05:00 | 0 | 0.13014 | 457494
2016-08-30 06:00 | 0 | 0.1123 | 433597
2016-08-30 07:00 | 0 | 0.098938 | 417950
2016-08-30 08:00 | 0 | 0.08978 | 410177
2016-08-30 09:00 | 0 | 0.088384 | 416385
2016-08-30 10:00 | 0 | 0.083771 | 437575
2016-08-30 11:00 | 0 | 0.0796 | 456389
2016-08-30 12:00 | 0.0017465 | 0.076584 | 474287
2016-08-30 13:00 | 0.13771 | 0.061417 | 498228
2016-08-30 14:00 | 0.40525 | 0.05522 | 528147
2016-08-30 15:00 | 0.57367 | 0.056859 | 558262
2016-08-30 16:00 | 0.64017 | 0.058034 | 585627
2016-08-30 17:00 | 0.6662 | 0.057953 | 610613
2016-08-30 18:00 | 0.65579 | 0.059414 | 629443
2016-08-30 19:00 | 0.66653 | 0.062532 | 642942
2016-08-30 20:00 | 0.6817 | 0.064299 | 651700
2016-08-30 21:00 | 0.67073 | 0.07085 | 654714
2016-08-30 22:00 | 0.63008 | 0.074951 | 646260
2016-08-30 23:00 | 0.52931 | 0.080778 | 631370
2016-08-31 | 0.27903 | 0.10621 | 620327
2016-08-31 01:00 | 0.016683 | 0.15005 | 599178
2016-08-31 02:00 | 0.00046468 | 0.17938 | 562468
2016-08-31 03:00 | 0.00027841 | 0.18409 | 522581
2016-08-31 04:00 | 1.0014e-05 | 0.17836 | 487285
2016-08-31 05:00 | 0 | 0.16611 | 460254
2016-08-31 06:00 | 0 | 0.1516 | 436830
2016-08-31 07:00 | 0 | 0.13742 | 423222
2016-08-31 08:00 | 0 | 0.12885 | 416224
2016-08-31 09:00 | 0 | 0.13013 | 422535
2016-08-31 10:00 | 0 | 0.11685 | 442793
2016-08-31 11:00 | 0 | 0.11355 | 462873
2016-08-31 12:00 | 0.0021245 | 0.10974 | 481439
2016-08-31 13:00 | 0.12874 | 0.088496 | 503448
2016-08-31 14:00 | 0.40286 | 0.077773 | 531164
2016-08-31 15:00 | 0.57659 | 0.080806 | 558056
2016-08-31 16:00 | 0.64764 | 0.090819 | 583431
2016-08-31 17:00 | 0.67272 | 0.10152 | 606050
2016-08-31 18:00 | 0.67521 | 0.11092 | 622657
2016-08-31 19:00 | 0.67992 | 0.12121 | 632821
2016-08-31 20:00 | 0.6915 | 0.13005 | 640752
2016-08-31 21:00 | 0.6903 | 0.13807 | 640375
2016-08-31 22:00 | 0.64072 | 0.15001 | 631718
2016-08-31 23:00 | 0.54501 | 0.16079 | 619018
2016-09-01 | 0.27376 | 0.18114 | 609097
2016-09-01 01:00 | 0.015426 | 0.22329 | 588286
2016-09-01 02:00 | 0.00052311 | 0.24968 | 555048
2016-09-01 03:00 | 0.00025071 | 0.262 | 516859
2016-09-01 04:00 | 9.7093e-06 | 0.26285 | 482326
2016-09-01 05:00 | 0 | 0.25361 | 453317
2016-09-01 06:00 | 0 | 0.24291 | 431277
2016-09-01 07:00 | 0 | 0.22731 | 415650
2016-09-01 08:00 | 0 | 0.21651 | 408914
2016-09-01 09:00 | 0 | 0.23663 | 414048
2016-09-01 10:00 | 0 | 0.21392 | 435041
2016-09-01 11:00 | 0 | 0.20665 | 454300
2016-09-01 12:00 | 0.0013475 | 0.20071 | 469139
2016-09-01 13:00 | 0.12491 | 0.17247 | 490089
2016-09-01 14:00 | 0.40014 | 0.1758 | 514772
2016-09-01 15:00 | 0.60332 | 0.18043 | 538909
2016-09-01 16:00 | 0.66585 | 0.19252 | 559226
2016-09-01 17:00 | 0.68599 | 0.20496 | 577014
2016-09-01 18:00 | 0.67711 | 0.218 | 588812
2016-09-01 19:00 | 0.68609 | 0.23596 | 595831
2016-09-01 20:00 | 0.70222 | 0.25225 | 599406
2016-09-01 21:00 | 0.72337 | 0.28556 | 599573
2016-09-01 22:00 | 0.66095 | 0.29026 | 590983
2016-09-01 23:00 | 0.55609 | 0.2932 | 579268
2016-09-02 | 0.27646 | 0.31933 | 570677
2016-09-02 01:00 | 0.013838 | 0.3606 | 555203
2016-09-02 02:00 | 0.00051019 | 0.38212 | 524072
2016-09-02 03:00 | 0.00025386 | 0.38844 | 489864
2016-09-02 04:00 | 9.0503e-06 | 0.38439 | 458419
2016-09-02 05:00 | 0 | 0.37532 | 432694
2016-09-02 06:00 | 0 | 0.36439 | 411570
2016-09-02 07:00 | 0 | 0.35593 | 397043
2016-09-02 08:00 | 0 | 0.34964 | 390801
2016-09-02 09:00 | 0 | 0.36811 | 395237
2016-09-02 10:00 | 0 | 0.35404 | 411279
2016-09-02 11:00 | 0 | 0.35 | 429471
2016-09-02 12:00 | 0.00068153 | 0.34285 | 443622
2016-09-02 13:00 | 0.10526 | 0.31765 | 461899
2016-09-02 14:00 | 0.38188 | 0.32752 | 482422
2016-09-02 15:00 | 0.56939 | 0.33497 | 500856
2016-09-02 16:00 | 0.64324 | 0.34063 | 516563
2016-09-02 17:00 | 0.66706 | 0.33336 | 531791
2016-09-02 18:00 | 0.6906 | 0.32845 | 544019
2016-09-02 19:00 | 0.69624 | 0.33471 | 551969
2016-09-02 20:00 | 0.71651 | 0.34304 | 557436
2016-09-02 21:00 | 0.71738 | 0.34157 | 558648
2016-09-02 22:00 | 0.67101 | 0.34087 | 549446
2016-09-02 23:00 | 0.55239 | 0.33834 | 535830
2016-09-03 | 0.27992 | 0.37906 | 525082
2016-09-03 01:00 | 0.012392 | 0.4304 | 509780
2016-09-03 02:00 | 0.00045746 | 0.46908 | 484607
2016-09-03 03:00 | 0.00021554 | 0.49222 | 455399
2016-09-03 04:00 | 8.5552e-06 | 0.49562 | 428410
2016-09-03 05:00 | 0 | 0.48613 | 405539
2016-09-03 06:00 | 0 | 0.46567 | 386607
2016-09-03 07:00 | 0 | 0.44415 | 372541
2016-09-03 08:00 | 0 | 0.42374 | 363495
2016-09-03 09:00 | 0 | 0.46159 | 359961
2016-09-03 10:00 | 0 | 0.41705 | 362478
2016-09-03 11:00 | 0 | 0.37652 | 365475
2016-09-03 12:00 | 0.0022226 | 0.34608 | 378162
2016-09-03 13:00 | 0.13845 | 0.28643 | 398947
2016-09-03 14:00 | 0.43022 | 0.30738 | 422857
2016-09-03 15:00 | 0.61937 | 0.30129 | 445178
2016-09-03 16:00 | 0.6818 | 0.28311 | 465906
2016-09-03 17:00 | 0.69811 | 0.27376 | 482753
2016-09-03 18:00 | 0.70285 | 0.27184 | 496541
2016-09-03 19:00 | 0.71184 | 0.28146 | 507892
2016-09-03 20:00 | 0.72848 | 0.29825 | 516890
2016-09-03 21:00 | 0.73203 | 0.29154 | 521120
2016-09-03 22:00 | 0.6652 | 0.31436 | 517258
2016-09-03 23:00 | 0.54052 | 0.32072 | 507028
2016-09-04 | 0.2387 | 0.35686 | 497324
2016-09-04 01:00 | 0.011228 | 0.39435 | 483109
2016-09-04 02:00 | 0.00033296 | 0.42341 | 460774
2016-09-04 03:00 | 0.00021698 | 0.4363 | 435321
2016-09-04 04:00 | 6.2726e-06 | 0.43635 | 410858
2016-09-04 05:00 | 0 | 0.42824 | 389279
2016-09-04 06:00 | 0 | 0.41535 | 372139
2016-09-04 07:00 | 0 | 0.40265 | 359705
2016-09-04 08:00 | 0 | 0.38433 | 352011
2016-09-04 09:00 | 0 | 0.3873 | 348343
2016-09-04 10:00 | 0 | 0.34709 | 347660
2016-09-04 11:00 | 0 | 0.32385 | 350404
2016-09-04 12:00 | 0.0030924 | 0.31342 | 362722
2016-09-04 13:00 | 0.14659 | 0.27344 | 385606
2016-09-04 14:00 | 0.44189 | 0.29852 | 411518
2016-09-04 15:00 | 0.63112 | 0.31272 | 436974
2016-09-04 16:00 | 0.69153 | 0.32126 | 461851
2016-09-04 17:00 | 0.71712 | 0.34307 | 483097
2016-09-04 18:00 | 0.72579 | 0.37604 | 499644
2016-09-04 19:00 | 0.74813 | 0.40668 | 512563
2016-09-04 20:00 | 0.76563 | 0.44373 | 522026
2016-09-04 21:00 | 0.76556 | 0.41028 | 526330
2016-09-04 22:00 | 0.71209 | 0.43734 | 521745
2016-09-04 23:00 | 0.58636 | 0.46467 | 509010
2016-09-05 | 0.25357 | 0.49951 | 499706
2016-09-05 01:00 | 0.010183 | 0.52792 | 485495
2016-09-05 02:00 | 0.00047136 | 0.54401 | 462737
2016-09-05 03:00 | 0.00026964 | 0.5448 | 437089
2016-09-05 04:00 | 7.5898e-06 | 0.52742 | 412375
2016-09-05 05:00 | 0 | 0.50782 | 389910
2016-09-05 06:00 | 0 | 0.49696 | 373373
2016-09-05 07:00 | 0 | 0.48856 | 361629
2016-09-05 08:00 | 0 | 0.4732 | 354901
2016-09-05 09:00 | 0 | 0.4171 | 353197
2016-09-05 10:00 | 0 | 0.37351 | 356613
2016-09-05 11:00 | 0 | 0.34236 | 359505
2016-09-05 12:00 | 0.0032447 | 0.31881 | 371656
2016-09-05 13:00 | 0.16983 | 0.28988 | 397428
2016-09-05 14:00 | 0.49381 | 0.31979 | 429589
2016-09-05 15:00 | 0.6805 | 0.33605 | 461590
2016-09-05 16:00 | 0.73931 | 0.356 | 490153
2016-09-05 17:00 | 0.76209 | 0.37327 | 513829
2016-09-05 18:00 | 0.76801 | 0.38785 | 532803
2016-09-05 19:00 | 0.7836 | 0.4046 | 547506
2016-09-05 20:00 | 0.8073 | 0.41885 | 559333
2016-09-05 21:00 | 0.80834 | 0.41068 | 567243
2016-09-05 22:00 | 0.73698 | 0.38818 | 566801
2016-09-05 23:00 | 0.59369 | 0.38178 | 558791
2016-09-06 | 0.25111 | 0.39103 | 553560
2016-09-06 01:00 | 0.0093709 | 0.41905 | 536653
2016-09-06 02:00 | 0.00043758 | 0.44135 | 505417
2016-09-06 03:00 | 0.00022405 | 0.4604 | 471840
2016-09-06 04:00 | 7.2906e-06 | 0.46574 | 441900
2016-09-06 05:00 | 0 | 0.4643 | 416467
2016-09-06 06:00 | 0 | 0.45031 | 397731
2016-09-06 07:00 | 0 | 0.43711 | 385563
2016-09-06 08:00 | 0 | 0.4177 | 381781
2016-09-06 09:00 | 0 | 0.41372 | 390414
2016-09-06 10:00 | 0 | 0.36588 | 414539
2016-09-06 11:00 | 0 | 0.31134 | 437133
2016-09-06 12:00 | 0.0020163 | 0.26999 | 457047
2016-09-06 13:00 | 0.14878 | 0.23558 | 482950
2016-09-06 14:00 | 0.46537 | 0.26129 | 513254
2016-09-06 15:00 | 0.64955 | 0.26901 | 543266
2016-09-06 16:00 | 0.70222 | 0.26481 | 570498
2016-09-06 17:00 | 0.71878 | 0.25883 | 596132
2016-09-06 18:00 | 0.72396 | 0.25946 | 616338
2016-09-06 19:00 | 0.7376 | 0.26513 | 630808
2016-09-06 20:00 | 0.74095 | 0.27244 | 640366
2016-09-06 21:00 | 0.72866 | 0.24356 | 643927
2016-09-06 22:00 | 0.6573 | 0.24803 | 637359
2016-09-06 23:00 | 0.51266 | 0.24676 | 624075
2016-09-07 | 0.23873 | 0.24663 | 613268
2016-09-07 01:00 | 0.007855 | 0.2698 | 590777
2016-09-07 02:00 | 0.00048554 | 0.30092 | 555333
2016-09-07 03:00 | 0.00021828 | 0.31792 | 518248
2016-09-07 04:00 | 6.8048e-06 | 0.32229 | 483143
2016-09-07 05:00 | 0 | 0.32263 | 453597
2016-09-07 06:00 | 0 | 0.31972 | 430734
2016-09-07 07:00 | 0 | 0.32157 | 415236
2016-09-07 08:00 | 0 | 0.32006 | 409003
2016-09-07 09:00 | 0 | 0.31499 | 416585
2016-09-07 10:00 | 0 | 0.29577 | 440038
2016-09-07 11:00 | 0 | 0.28023 | 460425
2016-09-07 12:00 | 0.00061817 | 0.26248 | 478984
2016-09-07 13:00 | 0.095157 | 0.23782 | 502651
2016-09-07 14:00 | 0.35401 | 0.25426 | 531556
2016-09-07 15:00 | 0.53451 | 0.26896 | 561068
2016-09-07 16:00 | 0.61061 | 0.27069 | 589066
2016-09-07 17:00 | 0.6426 | 0.26751 | 612874
2016-09-07 18:00 | 0.63694 | 0.26478 | 631647
2016-09-07 19:00 | 0.6457 | 0.26968 | 644930
2016-09-07 20:00 | 0.66633 | 0.28773 | 653355
2016-09-07 21:00 | 0.67598 | 0.24351 | 656020
2016-09-07 22:00 | 0.61491 | 0.23843 | 648378
2016-09-07 23:00 | 0.501 | 0.22871 | 635022
2016-09-08 | 0.22114 | 0.21485 | 623500
2016-09-08 01:00 | 0.0061636 | 0.22125 | 600621
2016-09-08 02:00 | 0.00047116 | 0.23458 | 564849
2016-09-08 03:00 | 0.00022965 | 0.24333 | 525607
2016-09-08 04:00 | 6.3189e-06 | 0.25144 | 490421
2016-09-08 05:00 | 0 | 0.25042 | 461164
2016-09-08 06:00 | 0 | 0.24912 | 438309
2016-09-08 07:00 | 0 | 0.25254 | 423023
2016-09-08 08:00 | 0 | 0.25294 | 416468
2016-09-08 09:00 | 0 | 0.24423 | 424161
2016-09-08 10:00 | 0 | 0.23209 | 448419
2016-09-08 11:00 | 0 | 0.21689 | 469557
2016-09-08 12:00 | 0.0021349 | 0.20483 | 484677
2016-09-08 13:00 | 0.14344 | 0.18226 | 506377
2016-09-08 14:00 | 0.44527 | 0.15936 | 535641
2016-09-08 15:00 | 0.62927 | 0.16751 | 564311
2016-09-08 16:00 | 0.69248 | 0.18377 | 591052
2016-09-08 17:00 | 0.72239 | 0.19607 | 614819
2016-09-08 18:00 | 0.7366 | 0.20713 | 633513
2016-09-08 19:00 | 0.75347 | 0.21287 | 646581
2016-09-08 20:00 | 0.77192 | 0.21421 | 654955
2016-09-08 21:00 | 0.79033 | 0.19556 | 657602
2016-09-08 22:00 | 0.72519 | 0.19077 | 649221
2016-09-08 23:00 | 0.58986 | 0.18517 | 636235
2016-09-09 | 0.23528 | 0.20063 | 625267
2016-09-09 01:00 | 0.0066553 | 0.23154 | 601889
2016-09-09 02:00 | 0.00046515 | 0.25828 | 564918
2016-09-09 03:00 | 0.000258 | 0.27217 | 526930
2016-09-09 04:00 | 5.8888e-06 | 0.27504 | 491451
2016-09-09 05:00 | 0 | 0.27485 | 461648
2016-09-09 06:00 | 0 | 0.2709 | 438210
2016-09-09 07:00 | 0 | 0.26473 | 422423
2016-09-09 08:00 | 0 | 0.26431 | 415921
2016-09-09 09:00 | 0 | 0.27413 | 423218
2016-09-09 10:00 | 0 | 0.273 | 446054
2016-09-09 11:00 | 0 | 0.27891 | 467381
2016-09-09 12:00 | 0.0028404 | 0.27644 | 482993
2016-09-09 13:00 | 0.16917 | 0.24859 | 506442
2016-09-09 14:00 | 0.49699 | 0.27119 | 534724
2016-09-09 15:00 | 0.6785 | 0.2808 | 563014
2016-09-09 16:00 | 0.73264 | 0.2753 | 588325
2016-09-09 17:00 | 0.75396 | 0.27169 | 611508
2016-09-09 18:00 | 0.76223 | 0.27215 | 629152
2016-09-09 19:00 | 0.7792 | 0.27677 | 640895
2016-09-09 20:00 | 0.80183 | 0.29279 | 647977
2016-09-09 21:00 | 0.80836 | 0.36809 | 647514
2016-09-09 22:00 | 0.73671 | 0.36685 | 635007
2016-09-09 23:00 | 0.5841 | 0.36157 | 616608
2016-09-10 | 0.22999 | 0.35053 | 602141
2016-09-10 01:00 | 0.0057779 | 0.3584 | 579290
2016-09-10 02:00 | 0.0004429 | 0.36932 | 548551
2016-09-10 03:00 | 0.00023128 | 0.3719 | 515363
2016-09-10 04:00 | 5.3023e-06 | 0.37462 | 482675
2016-09-10 05:00 | 0 | 0.37101 | 452595
2016-09-10 06:00 | 0 | 0.36559 | 429718
2016-09-10 07:00 | 0 | 0.35102 | 412703
2016-09-10 08:00 | 0 | 0.33917 | 402092
2016-09-10 09:00 | 0 | 0.28541 | 398700
2016-09-10 10:00 | 0 | 0.28298 | 401747
2016-09-10 11:00 | 0 | 0.28022 | 408440
2016-09-10 12:00 | 0.0010483 | 0.2686 | 426216
2016-09-10 13:00 | 0.13247 | 0.23206 | 452245
2016-09-10 14:00 | 0.4395 | 0.21394 | 482481
2016-09-10 15:00 | 0.62645 | 0.20157 | 511554
2016-09-10 16:00 | 0.69471 | 0.20542 | 535911
2016-09-10 17:00 | 0.71689 | 0.20671 | 554524
2016-09-10 18:00 | 0.72352 | 0.20119 | 567796
2016-09-10 19:00 | 0.73912 | 0.19254 | 576545
2016-09-10 20:00 | 0.76426 | 0.18455 | 581338
2016-09-10 21:00 | 0.77481 | 0.16037 | 580827
2016-09-10 22:00 | 0.72088 | 0.14836 | 572569
2016-09-10 23:00 | 0.55889 | 0.13607 | 561112
2016-09-11 | 0.22115 | 0.14765 | 551027
2016-09-11 01:00 | 0.0050082 | 0.18799 | 533658
2016-09-11 02:00 | 0.00044457 | 0.22523 | 506921
2016-09-11 03:00 | 0.00022346 | 0.26098 | 477279
2016-09-11 04:00 | 4.6345e-06 | 0.29067 | 447993
2016-09-11 05:00 | 0 | 0.3107 | 422117
2016-09-11 06:00 | 0 | 0.32152 | 402358
2016-09-11 07:00 | 0 | 0.32853 | 386718
2016-09-11 08:00 | 0 | 0.33206 | 376287
2016-09-11 09:00 | 0 | 0.36352 | 371742
2016-09-11 10:00 | 0 | 0.34685 | 372620
2016-09-11 11:00 | 0 | 0.3375 | 375875
2016-09-11 12:00 | 0.0018444 | 0.32742 | 389538
2016-09-11 13:00 | 0.15232 | 0.27778 | 412784
2016-09-11 14:00 | 0.48088 | 0.24481 | 437043
2016-09-11 15:00 | 0.66584 | 0.25571 | 459920
2016-09-11 16:00 | 0.71665 | 0.27155 | 482980
2016-09-11 17:00 | 0.72644 | 0.28262 | 503234
2016-09-11 18:00 | 0.73038 | 0.29771 | 519746
2016-09-11 19:00 | 0.74488 | 0.31441 | 532370
2016-09-11 20:00 | 0.76712 | 0.33081 | 542155
2016-09-11 21:00 | 0.77688 | 0.32742 | 547828
2016-09-11 22:00 | 0.70311 | 0.33257 | 543941
2016-09-11 23:00 | 0.54119 | 0.37153 | 534700
2016-09-12 | 0.21277 | 0.43836 | 527731
2016-09-12 01:00 | 0.0044082 | 0.48996 | 509612
2016-09-12 02:00 | 0.00039595 | 0.52034 | 480759
2016-09-12 03:00 | 0.00018468 | 0.5358 | 449727
2016-09-12 04:00 | 3.6241e-06 | 0.54073 | 420593
2016-09-12 05:00 | 0 | 0.53962 | 395761
2016-09-12 06:00 | 0 | 0.52997 | 377690
2016-09-12 07:00 | 0 | 0.52198 | 366274
2016-09-12 08:00 | 0 | 0.51 | 363221
2016-09-12 09:00 | 0 | 0.53116 | 371835
2016-09-12 10:00 | 0 | 0.48354 | 395317
2016-09-12 11:00 | 0 | 0.45772 | 417166
2016-09-12 12:00 | 0.00087674 | 0.43815 | 432034
2016-09-12 13:00 | 0.1186 | 0.38697 | 452760
2016-09-12 14:00 | 0.41789 | 0.3849 | 476402
2016-09-12 15:00 | 0.61245 | 0.38399 | 499707
2016-09-12 16:00 | 0.67956 | 0.36062 | 521331
2016-09-12 17:00 | 0.70633 | 0.33251 | 542091
2016-09-12 18:00 | 0.70502 | 0.31078 | 559929
2016-09-12 19:00 | 0.71304 | 0.29502 | 572163
2016-09-12 20:00 | 0.72121 | 0.28907 | 580272
2016-09-12 21:00 | 0.70613 | 0.30775 | 582208
2016-09-12 22:00 | 0.65039 | 0.29932 | 573717
2016-09-12 23:00 | 0.51432 | 0.29887 | 562447
2016-09-13 | 0.20428 | 0.31175 | 553340
2016-09-13 01:00 | 0.0038586 | 0.32432 | 531862
2016-09-13 02:00 | 0.00031832 | 0.32277 | 499804
2016-09-13 03:00 | 0.00019475 | 0.31181 | 463720
2016-09-13 04:00 | 3.0669e-06 | 0.2916 | 431172
2016-09-13 05:00 | 0 | 0.27364 | 406107
2016-09-13 06:00 | 0 | 0.2534 | 388315
2016-09-13 07:00 | 0 | 0.23726 | 376303
2016-09-13 08:00 | 0 | 0.22507 | 373384
2016-09-13 09:00 | 0 | 0.20441 | 381489
2016-09-13 10:00 | 0 | 0.19161 | 405252
2016-09-13 11:00 | 0 | 0.17539 | 427960
2016-09-13 12:00 | 0.00041401 | 0.15838 | 443105
2016-09-13 13:00 | 0.10533 | 0.13915 | 463253
2016-09-13 14:00 | 0.38817 | 0.12416 | 485936
2016-09-13 15:00 | 0.56974 | 0.11057 | 507323
2016-09-13 16:00 | 0.62962 | 0.093624 | 529282
2016-09-13 17:00 | 0.65705 | 0.082995 | 549796
2016-09-13 18:00 | 0.67217 | 0.07842 | 566080
2016-09-13 19:00 | 0.67518 | 0.077937 | 577699
2016-09-13 20:00 | 0.69318 | 0.079211 | 585213
2016-09-13 21:00 | 0.69094 | 0.084822 | 586393
2016-09-13 22:00 | 0.60896 | 0.08963 | 576414
2016-09-13 23:00 | 0.48795 | 0.098864 | 564411
2016-09-14 | 0.17703 | 0.11265 | 557510
2016-09-14 01:00 | 0.0037551 | 0.12548 | 538277
2016-09-14 02:00 | 0.00045544 | 0.13469 | 509253
2016-09-14 03:00 | 0.0002094 | 0.13948 | 473004
2016-09-14 04:00 | 3.6171e-06 | 0.14309 | 438738
2016-09-14 05:00 | 0 | 0.14534 | 411716
2016-09-14 06:00 | 0 | 0.14989 | 392440
2016-09-14 07:00 | 0 | 0.15076 | 381027
2016-09-14 08:00 | 0 | 0.1492 | 377224
2016-09-14 09:00 | 0 | 0.15007 | 385772
2016-09-14 10:00 | 0 | 0.1437 | 410618
2016-09-14 11:00 | 0 | 0.13784 | 433998
2016-09-14 12:00 | 0.00012188 | 0.1321 | 451544
2016-09-14 13:00 | 0.083636 | 0.10949 | 472214
2016-09-14 14:00 | 0.36013 | 0.10397 | 496004
2016-09-14 15:00 | 0.56977 | 0.10827 | 519969
2016-09-14 16:00 | 0.65649 | 0.1215 | 542546
2016-09-14 17:00 | 0.68109 | 0.13381 | 563715
2016-09-14 18:00 | 0.68569 | 0.14968 | 579326
2016-09-14 19:00 | 0.69525 | 0.16374 | 590339
2016-09-14 20:00 | 0.71753 | 0.17033 | 597164
2016-09-14 21:00 | 0.73057 | 0.17919 | 596445
2016-09-14 22:00 | 0.6683 | 0.182 | 585395
2016-09-14 23:00 | 0.53026 | 0.17743 | 572760
2016-09-15 | 0.19638 | 0.20805 | 562942
2016-09-15 01:00 | 0.0034203 | 0.24481 | 541029
2016-09-15 02:00 | 0.00046103 | 0.26589 | 508860
2016-09-15 03:00 | 0.00019774 | 0.27279 | 471861
2016-09-15 04:00 | 3.0227e-06 | 0.2674 | 437274
2016-09-15 05:00 | 0 | 0.25378 | 409873
2016-09-15 06:00 | 0 | 0.2381 | 390396
2016-09-15 07:00 | 0 | 0.22303 | 377710
2016-09-15 08:00 | 0 | 0.20974 | 372857
2016-09-15 09:00 | 0 | 0.18329 | 380669
2016-09-15 10:00 | 0 | 0.18019 | 405076
2016-09-15 11:00 | 0 | 0.17928 | 426605
2016-09-15 12:00 | 0.00065297 | 0.18144 | 441383
2016-09-15 13:00 | 0.13216 | 0.1731 | 461221
2016-09-15 14:00 | 0.46608 | 0.17071 | 483767
2016-09-15 15:00 | 0.66671 | 0.17231 | 506225
2016-09-15 16:00 | 0.72367 | 0.16793 | 526880
2016-09-15 17:00 | 0.73428 | 0.16788 | 546504
2016-09-15 18:00 | 0.74288 | 0.16833 | 561739
2016-09-15 19:00 | 0.75086 | 0.16705 | 572572
2016-09-15 20:00 | 0.76761 | 0.16529 | 579275
2016-09-15 21:00 | 0.76865 | 0.15026 | 579583
2016-09-15 22:00 | 0.70542 | 0.16175 | 570244
2016-09-15 23:00 | 0.56226 | 0.17905 | 559133
2016-09-16 | 0.19004 | 0.21293 | 552439
2016-09-16 01:00 | 0.0027956 | 0.2428 | 532841
2016-09-16 02:00 | 0.00015695 | 0.25618 | 502456
2016-09-16 03:00 | 0.00013973 | 0.25154 | 467791
2016-09-16 04:00 | 1.8601e-06 | 0.23856 | 435036
2016-09-16 05:00 | 0 | 0.22613 | 408298
2016-09-16 06:00 | 0 | 0.21451 | 389324
2016-09-16 07:00 | 0 | 0.21296 | 376567
2016-09-16 08:00 | 0 | 0.20708 | 372278
2016-09-16 09:00 | 0 | 0.22596 | 379772
2016-09-16 10:00 | 0 | 0.20241 | 403765
2016-09-16 11:00 | 0 | 0.18634 | 426434
2016-09-16 12:00 | 0.00031217 | 0.18166 | 441129
2016-09-16 13:00 | 0.13493 | 0.1617 | 460947
2016-09-16 14:00 | 0.47178 | 0.14993 | 482425
2016-09-16 15:00 | 0.67501 | 0.14708 | 503225
2016-09-16 16:00 | 0.73119 | 0.14003 | 522004
2016-09-16 17:00 | 0.7437 | 0.13568 | 539250
2016-09-16 18:00 | 0.74404 | 0.13483 | 552449
2016-09-16 19:00 | 0.75069 | 0.13208 | 562395
2016-09-16 20:00 | 0.76392 | 0.12962 | 568008
2016-09-16 21:00 | 0.77511 | 0.13747 | 566868
2016-09-16 22:00 | 0.69734 | 0.11741 | 556300
2016-09-16 23:00 | 0.55979 | 0.10248 | 543980
2016-09-17 | 0.17374 | 0.10211 | 533857
2016-09-17 01:00 | 0.0027648 | 0.1105 | 514936
2016-09-17 02:00 | 0.00039091 | 0.11836 | 491140
2016-09-17 03:00 | 0.00018985 | 0.11964 | 461461
2016-09-17 04:00 | 2.3595e-06 | 0.12346 | 432146
2016-09-17 05:00 | 0 | 0.12895 | 407483
2016-09-17 06:00 | 0 | 0.13507 | 388124
2016-09-17 07:00 | 0 | 0.14141 | 375365
2016-09-17 08:00 | 0 | 0.14816 | 367743
2016-09-17 09:00 | 0 | 0.14555 | 366707
2016-09-17 10:00 | 0 | 0.14516 | 372011
2016-09-17 11:00 | 0 | 0.14282 | 379978
2016-09-17 12:00 | 0.00047078 | 0.13825 | 395702
2016-09-17 13:00 | 0.13424 | 0.11777 | 418046
2016-09-17 14:00 | 0.47242 | 0.089113 | 442054
2016-09-17 15:00 | 0.66819 | 0.088457 | 465066
2016-09-17 16:00 | 0.7228 | 0.10858 | 485343
2016-09-17 17:00 | 0.73714 | 0.1282 | 502464
2016-09-17 18:00 | 0.73872 | 0.14125 | 516397
2016-09-17 19:00 | 0.75317 | 0.14864 | 526818
2016-09-17 20:00 | 0.77883 | 0.15474 | 535561
2016-09-17 21:00 | 0.78978 | 0.14487 | 539564
2016-09-17 22:00 | 0.70077 | 0.14796 | 535724
2016-09-17 23:00 | 0.54633 | 0.16404 | 528480
2016-09-18 | 0.18714 | 0.21021 | 521396
2016-09-18 01:00 | 0.0023426 | 0.26008 | 504388
2016-09-18 02:00 | 0.00026799 | 0.29561 | 480604
2016-09-18 03:00 | 0.00018466 | 0.3249 | 453704
2016-09-18 04:00 | 1.5983e-06 | 0.34806 | 426816
2016-09-18 05:00 | 0 | 0.35843 | 403371
2016-09-18 06:00 | 0 | 0.35952 | 384582
2016-09-18 07:00 | 0 | 0.35525 | 370698
2016-09-18 08:00 | 0 | 0.3465 | 362522
2016-09-18 09:00 | 0 | 0.36828 | 360159
2016-09-18 10:00 | 0 | 0.33843 | 363022
2016-09-18 11:00 | 0 | 0.32386 | 368632
2016-09-18 12:00 | 0.00056982 | 0.31135 | 383070
2016-09-18 13:00 | 0.14468 | 0.27942 | 407510
2016-09-18 14:00 | 0.48083 | 0.22161 | 433739
2016-09-18 15:00 | 0.66517 | 0.23972 | 460279
2016-09-18 16:00 | 0.7196 | 0.27124 | 486363
2016-09-18 17:00 | 0.73341 | 0.29505 | 510136
2016-09-18 18:00 | 0.73966 | 0.31821 | 529340
2016-09-18 19:00 | 0.75565 | 0.33634 | 544013
2016-09-18 20:00 | 0.77792 | 0.34829 | 556485
2016-09-18 21:00 | 0.79123 | 0.31623 | 565678
2016-09-18 22:00 | 0.71143 | 0.30422 | 566590
2016-09-18 23:00 | 0.53454 | 0.28825 | 564433
2016-09-19 | 0.17016 | 0.27915 | 558678
2016-09-19 01:00 | 0.0023588 | 0.28661 | 538138
2016-09-19 02:00 | 0.00038719 | 0.29245 | 508786
2016-09-19 03:00 | 0.00018599 | 0.29308 | 475390
2016-09-19 04:00 | 1.8841e-06 | 0.28715 | 443166
2016-09-19 05:00 | 0 | 0.28253 | 416746
2016-09-19 06:00 | 0 | 0.28024 | 397704
2016-09-19 07:00 | 0 | 0.2796 | 386159
2016-09-19 08:00 | 0 | 0.27923 | 383320
2016-09-19 09:00 | 0 | 0.30083 | 393834
2016-09-19 10:00 | 0 | 0.2748 | 419651
2016-09-19 11:00 | 0 | 0.24928 | 443218
2016-09-19 12:00 | 0.00042486 | 0.21846 | 460085
2016-09-19 13:00 | 0.14453 | 0.16977 | 481042
2016-09-19 14:00 | 0.47868 | 0.12084 | 505348
2016-09-19 15:00 | 0.66409 | 0.11195 | 529849
2016-09-19 16:00 | 0.71508 | 0.10906 | 553897
2016-09-19 17:00 | 0.72377 | 0.10968 | 575743
2016-09-19 18:00 | 0.71706 | 0.11715 | 594099
2016-09-19 19:00 | 0.72922 | 0.12511 | 607306
2016-09-19 20:00 | 0.74093 | 0.12755 | 616818
2016-09-19 21:00 | 0.73487 | 0.13398 | 618763
2016-09-19 22:00 | 0.65275 | 0.13187 | 612028
2016-09-19 23:00 | 0.46856 | 0.13427 | 600923
2016-09-20 | 0.12366 | 0.16254 | 588349
2016-09-20 01:00 | 0.0019794 | 0.19842 | 564326
2016-09-20 02:00 | 0.00042881 | 0.21931 | 530781
2016-09-20 03:00 | 0.00018548 | 0.23146 | 491276
2016-09-20 04:00 | 1.2891e-06 | 0.23515 | 454545
2016-09-20 05:00 | 0 | 0.23382 | 425252
2016-09-20 06:00 | 0 | 0.23131 | 404308
2016-09-20 07:00 | 0 | 0.22624 | 390534
2016-09-20 08:00 | 0 | 0.2191 | 385650
2016-09-20 09:00 | 0 | 0.23278 | 393778
2016-09-20 10:00 | 0 | 0.21283 | 418576
2016-09-20 11:00 | 0 | 0.19903 | 441938
2016-09-20 12:00 | 0.00040819 | 0.18357 | 456999
2016-09-20 13:00 | 0.077549 | 0.14842 | 477501
2016-09-20 14:00 | 0.29887 | 0.10322 | 501755
2016-09-20 15:00 | 0.46327 | 0.10106 | 527500
2016-09-20 16:00 | 0.54737 | 0.10974 | 551934
2016-09-20 17:00 | 0.57408 | 0.12281 | 575250
2016-09-20 18:00 | 0.57734 | 0.14499 | 593606
2016-09-20 19:00 | 0.58609 | 0.16545 | 607109
2016-09-20 20:00 | 0.59202 | 0.17921 | 615912
2016-09-20 21:00 | 0.56878 | 0.1973 | 617397
2016-09-20 22:00 | 0.48388 | 0.19754 | 608226
2016-09-20 23:00 | 0.36241 | 0.22578 | 595605
2016-09-21 | 0.12137 | 0.28537 | 584391
2016-09-21 01:00 | 0.0019494 | 0.33987 | 559930
2016-09-21 02:00 | 0.00044688 | 0.37198 | 526181
2016-09-21 03:00 | 0.00016671 | 0.38464 | 487926
2016-09-21 04:00 | 1.256e-06 | 0.38292 | 452003
2016-09-21 05:00 | 0 | 0.37435 | 423398
2016-09-21 06:00 | 0 | 0.36428 | 402738
2016-09-21 07:00 | 0 | 0.34794 | 389346
2016-09-21 08:00 | 0 | 0.33342 | 383965
2016-09-21 09:00 | 0 | 0.40397 | 391881
2016-09-21 10:00 | 0 | 0.34787 | 416612
2016-09-21 11:00 | 0 | 0.31571 | 439838
2016-09-21 12:00 | 9.4702e-05 | 0.29705 | 454962
2016-09-21 13:00 | 0.062108 | 0.25994 | 475231
2016-09-21 14:00 | 0.27295 | 0.22645 | 497212
2016-09-21 15:00 | 0.46347 | 0.2407 | 521302
2016-09-21 16:00 | 0.55274 | 0.24715 | 544593
2016-09-21 17:00 | 0.58611 | 0.24854 | 566369
2016-09-21 18:00 | 0.59139 | 0.24829 | 584246
2016-09-21 19:00 | 0.5839 | 0.2446 | 596829
2016-09-21 20:00 | 0.56313 | 0.2516 | 604822
2016-09-21 21:00 | 0.54772 | 0.19594 | 605721
2016-09-21 22:00 | 0.48273 | 0.23922 | 596355
2016-09-21 23:00 | 0.39288 | 0.28211 | 584985
2016-09-22 | 0.12053 | 0.3349 | 573454
2016-09-22 01:00 | 0.0018183 | 0.36664 | 548664
2016-09-22 02:00 | 0.00041908 | 0.37399 | 516374
2016-09-22 03:00 | 0.00015909 | 0.36957 | 479292
2016-09-22 04:00 | 1.0961e-06 | 0.36011 | 443302
2016-09-22 05:00 | 0 | 0.35362 | 415188
2016-09-22 06:00 | 0 | 0.34798 | 395166
2016-09-22 07:00 | 0 | 0.3293 | 382311
2016-09-22 08:00 | 0 | 0.31033 | 377551
2016-09-22 09:00 | 0 | 0.29135 | 385422
2016-09-22 10:00 | 0 | 0.28496 | 410280
2016-09-22 11:00 | 0 | 0.28894 | 433417
2016-09-22 12:00 | 0.00026093 | 0.29366 | 449577
2016-09-22 13:00 | 0.087179 | 0.26571 | 469504
2016-09-22 14:00 | 0.31995 | 0.25831 | 492763
2016-09-22 15:00 | 0.50113 | 0.26536 | 517230
2016-09-22 16:00 | 0.57696 | 0.27225 | 540813
2016-09-22 17:00 | 0.60495 | 0.27503 | 562153
2016-09-22 18:00 | 0.60397 | 0.27669 | 578833
2016-09-22 19:00 | 0.60676 | 0.285 | 591220
2016-09-22 20:00 | 0.6293 | 0.29649 | 599241
2016-09-22 21:00 | 0.62585 | 0.27937 | 599315
2016-09-22 22:00 | 0.57049 | 0.31137 | 586693
2016-09-22 23:00 | 0.44685 | 0.34156 | 574124
2016-09-23 | 0.14725 | 0.3881 | 563475
2016-09-23 01:00 | 0.0021049 | 0.43668 | 540989
2016-09-23 02:00 | 0.00047975 | 0.45519 | 510591
2016-09-23 03:00 | 0.00018291 | 0.45596 | 474484
2016-09-23 04:00 | 9.4618e-07 | 0.44868 | 440499
2016-09-23 05:00 | 0 | 0.43332 | 411698
2016-09-23 06:00 | 0 | 0.42626 | 392249
2016-09-23 07:00 | 0 | 0.42118 | 380374
2016-09-23 08:00 | 0 | 0.42204 | 376076
2016-09-23 09:00 | 0 | 0.43525 | 382748
2016-09-23 10:00 | 0 | 0.41028 | 406169
2016-09-23 11:00 | 0 | 0.40409 | 429086
2016-09-23 12:00 | 8.7462e-05 | 0.4026 | 445632
2016-09-23 13:00 | 0.088184 | 0.37613 | 468144
2016-09-23 14:00 | 0.35313 | 0.3806 | 491424
2016-09-23 15:00 | 0.55046 | 0.41495 | 515169
2016-09-23 16:00 | 0.61492 | 0.43116 | 536671
2016-09-23 17:00 | 0.63259 | 0.45496 | 556404
2016-09-23 18:00 | 0.63154 | 0.48082 | 571875
2016-09-23 19:00 | 0.62851 | 0.50275 | 582063
2016-09-23 20:00 | 0.62322 | 0.52113 | 588232
2016-09-23 21:00 | 0.64849 | 0.51131 | 586369
2016-09-23 22:00 | 0.57136 | 0.52347 | 572867
2016-09-23 23:00 | 0.45556 | 0.54648 | 556402
2016-09-24 | 0.11571 | 0.56698 | 541761
2016-09-24 01:00 | 0.0018393 | 0.58337 | 520490
2016-09-24 02:00 | 0.0004745 | 0.59152 | 495866
2016-09-24 03:00 | 0.00022857 | 0.58768 | 465603
2016-09-24 04:00 | 7.1621e-07 | 0.57211 | 435837
2016-09-24 05:00 | 0 | 0.55162 | 410777
2016-09-24 06:00 | 0 | 0.52336 | 390880
2016-09-24 07:00 | 0 | 0.49188 | 376962
2016-09-24 08:00 | 0 | 0.46676 | 368954
2016-09-24 09:00 | 0 | 0.45235 | 367250
2016-09-24 10:00 | 0 | 0.41141 | 372473
2016-09-24 11:00 | 0 | 0.37433 | 380737
2016-09-24 12:00 | 5.5793e-06 | 0.34576 | 396108
2016-09-24 13:00 | 0.091239 | 0.32594 | 419312
2016-09-24 14:00 | 0.36816 | 0.34349 | 445085
2016-09-24 15:00 | 0.57358 | 0.36675 | 469931
2016-09-24 16:00 | 0.64086 | 0.38185 | 490873
2016-09-24 17:00 | 0.67056 | 0.38725 | 506967
2016-09-24 18:00 | 0.67643 | 0.37528 | 518027
2016-09-24 19:00 | 0.69268 | 0.3674 | 526151
2016-09-24 20:00 | 0.70895 | 0.36709 | 531570
2016-09-24 21:00 | 0.71257 | 0.32099 | 531513
2016-09-24 22:00 | 0.65893 | 0.32679 | 524247
2016-09-24 23:00 | 0.50945 | 0.32771 | 514988
2016-09-25 | 0.13045 | 0.34096 | 507029
2016-09-25 01:00 | 0.0018359 | 0.35916 | 488250
2016-09-25 02:00 | 0.00044505 | 0.37756 | 465257
2016-09-25 03:00 | 0.00015476 | 0.39149 | 438400
2016-09-25 04:00 | 5.6267e-07 | 0.39877 | 412771
2016-09-25 05:00 | 0 | 0.40485 | 389711
2016-09-25 06:00 | 0 | 0.41568 | 371879
2016-09-25 07:00 | 0 | 0.43006 | 359076
2016-09-25 08:00 | 0 | 0.44326 | 351230
2016-09-25 09:00 | 0 | 0.50436 | 347942
2016-09-25 10:00 | 0 | 0.50292 | 349504
2016-09-25 11:00 | 0 | 0.50412 | 355102
2016-09-25 12:00 | 2.4784e-07 | 0.49881 | 367703
2016-09-25 13:00 | 0.099181 | 0.47108 | 389629
2016-09-25 14:00 | 0.41891 | 0.53517 | 411035
2016-09-25 15:00 | 0.63018 | 0.56348 | 433297
2016-09-25 16:00 | 0.68845 | 0.5688 | 455494
2016-09-25 17:00 | 0.69596 | 0.56309 | 474452
2016-09-25 18:00 | 0.69731 | 0.55412 | 489324
2016-09-25 19:00 | 0.70287 | 0.55418 | 499479
2016-09-25 20:00 | 0.73084 | 0.54443 | 506893
2016-09-25 21:00 | 0.73581 | 0.48319 | 512205
2016-09-25 22:00 | 0.66804 | 0.45175 | 510048
2016-09-25 23:00 | 0.49159 | 0.39076 | 508980
2016-09-26 | 0.11575 | 0.34855 | 507252
2016-09-26 01:00 | 0.0017372 | 0.32459 | 488879
2016-09-26 02:00 | 0.00047246 | 0.30602 | 463538
2016-09-26 03:00 | 0.00016901 | 0.29258 | 432734
2016-09-26 04:00 | 4.4343e-07 | 0.28439 | 404904
2016-09-26 05:00 | 0 | 0.28541 | 381928
2016-09-26 06:00 | 0 | 0.29498 | 365113
2016-09-26 07:00 | 0 | 0.31068 | 355928
2016-09-26 08:00 | 0 | 0.32419 | 354275
2016-09-26 09:00 | 0 | 0.32961 | 364282
2016-09-26 10:00 | 0 | 0.32821 | 388057
2016-09-26 11:00 | 0 | 0.32256 | 412470
2016-09-26 12:00 | 4.413e-07 | 0.31026 | 427194
2016-09-26 13:00 | 0.087472 | 0.27005 | 441798
2016-09-26 14:00 | 0.38678 | 0.22758 | 457712
2016-09-26 15:00 | 0.59253 | 0.24599 | 473022
2016-09-26 16:00 | 0.66048 | 0.27227 | 486534
2016-09-26 17:00 | 0.67469 | 0.30454 | 498321
2016-09-26 18:00 | 0.68203 | 0.32319 | 506525
2016-09-26 19:00 | 0.67361 | 0.33619 | 511847
2016-09-26 20:00 | 0.68446 | 0.33535 | 516288
2016-09-26 21:00 | 0.68128 | 0.27048 | 516610
2016-09-26 22:00 | 0.6194 | 0.21876 | 513497
2016-09-26 23:00 | 0.45116 | 0.18607 | 512918
2016-09-27 | 0.10688 | 0.17931 | 510195
2016-09-27 01:00 | 0.0015861 | 0.17923 | 488881
2016-09-27 02:00 | 0.00036663 | 0.17811 | 462918
2016-09-27 03:00 | 0.00014611 | 0.17585 | 433838
2016-09-27 04:00 | 3.3129e-07 | 0.17275 | 403286
2016-09-27 05:00 | 0 | 0.17488 | 380547
2016-09-27 06:00 | 0 | 0.1777 | 364245
2016-09-27 07:00 | 0 | 0.18016 | 354187
2016-09-27 08:00 | 0 | 0.18377 | 351614
2016-09-27 09:00 | 0 | 0.18198 | 360380
2016-09-27 10:00 | 0 | 0.17878 | 384379
2016-09-27 11:00 | 0 | 0.17468 | 408124
2016-09-27 12:00 | 4.2016e-07 | 0.16714 | 421531
2016-09-27 13:00 | 0.092427 | 0.13877 | 436094
2016-09-27 14:00 | 0.3972 | 0.10544 | 449971
2016-09-27 15:00 | 0.60855 | 0.097761 | 464478
2016-09-27 16:00 | 0.68078 | 0.10832 | 478113
2016-09-27 17:00 | 0.6967 | 0.12577 | 490862
2016-09-27 18:00 | 0.70246 | 0.13752 | 502725
2016-09-27 19:00 | 0.71702 | 0.14354 | 511919
2016-09-27 20:00 | 0.74107 | 0.14329 | 518483
2016-09-27 21:00 | 0.75171 | 0.11922 | 520523
2016-09-27 22:00 | 0.67888 | 0.095477 | 516150
2016-09-27 23:00 | 0.51452 | 0.098241 | 514287
2016-09-28 | 0.10954 | 0.12331 | 509353
2016-09-28 01:00 | 0.0014653 | 0.14599 | 490346
2016-09-28 02:00 | 0.00041934 | 0.1566 | 462860
2016-09-28 03:00 | 0.00022014 | 0.16059 | 429862
2016-09-28 04:00 | 2.5336e-07 | 0.16256 | 400207
2016-09-28 05:00 | 0 | 0.16153 | 377301
2016-09-28 06:00 | 0 | 0.16043 | 361628
2016-09-28 07:00 | 0 | 0.15966 | 351135
2016-09-28 08:00 | 0 | 0.15888 | 348448
2016-09-28 09:00 | 0 | 0.15381 | 357233
2016-09-28 10:00 | 0 | 0.14825 | 380412
2016-09-28 11:00 | 0 | 0.14452 | 404373
2016-09-28 12:00 | 0 | 0.13562 | 417225
2016-09-28 13:00 | 0.10332 | 0.12171 | 433252
2016-09-28 14:00 | 0.4061 | 0.095811 | 448706
2016-09-28 15:00 | 0.61623 | 0.083074 | 463538
2016-09-28 16:00 | 0.67976 | 0.078434 | 478083
2016-09-28 17:00 | 0.69376 | 0.079614 | 491792
2016-09-28 18:00 | 0.68538 | 0.083312 | 503207
2016-09-28 19:00 | 0.68938 | 0.087036 | 513287
2016-09-28 20:00 | 0.69911 | 0.09325 | 521245
2016-09-28 21:00 | 0.68933 | 0.092015 | 525594
2016-09-28 22:00 | 0.61471 | 0.10487 | 522849
2016-09-28 23:00 | 0.44773 | 0.1335 | 519181
2016-09-29 | 0.10261 | 0.1929 | 510516
2016-09-29 01:00 | 0.0013108 | 0.23656 | 490776
2016-09-29 02:00 | 0.00030708 | 0.25609 | 463586
2016-09-29 03:00 | 0.00023311 | 0.25855 | 431162
2016-09-29 04:00 | 1.3663e-07 | 0.25388 | 402391
2016-09-29 05:00 | 0 | 0.24226 | 379998
2016-09-29 06:00 | 0 | 0.23195 | 363000
2016-09-29 07:00 | 0 | 0.2211 | 352206
2016-09-29 08:00 | 0 | 0.21464 | 349223
2016-09-29 09:00 | 0 | 0.23769 | 357698
2016-09-29 10:00 | 0 | 0.21644 | 380829
2016-09-29 11:00 | 0 | 0.20908 | 405282
2016-09-29 12:00 | 0 | 0.20835 | 418930
2016-09-29 13:00 | 0.07957 | 0.18132 | 433174
2016-09-29 14:00 | 0.3323 | 0.1513 | 446476
2016-09-29 15:00 | 0.53558 | 0.14437 | 457915
2016-09-29 16:00 | 0.6064 | 0.15432 | 467097
2016-09-29 17:00 | 0.61932 | 0.16652 | 476837
2016-09-29 18:00 | 0.60149 | 0.17963 | 484414
2016-09-29 19:00 | 0.61238 | 0.19181 | 490997
2016-09-29 20:00 | 0.61905 | 0.2003 | 496619
2016-09-29 21:00 | 0.61055 | 0.21874 | 498650
2016-09-29 22:00 | 0.54157 | 0.21835 | 496050
2016-09-29 23:00 | 0.3943 | 0.23707 | 495047
2016-09-30 | 0.1023 | 0.2877 | 490559
2016-09-30 01:00 | 0.0011848 | 0.32015 | 474123
2016-09-30 02:00 | 0.00036426 | 0.33167 | 449269
2016-09-30 03:00 | 0.00022226 | 0.3288 | 418628
2016-09-30 04:00 | 6.1907e-08 | 0.31461 | 390352
2016-09-30 05:00 | 0 | 0.30145 | 369439
2016-09-30 06:00 | 0 | 0.28785 | 355595
2016-09-30 07:00 | 0 | 0.27481 | 346003
2016-09-30 08:00 | 0 | 0.26218 | 343264
2016-09-30 09:00 | 0 | 0.27242 | 351472
2016-09-30 10:00 | 0 | 0.24722 | 372870
2016-09-30 11:00 | 0 | 0.23494 | 396585
2016-09-30 12:00 | 0 | 0.22853 | 410605
2016-09-30 13:00 | 0.057701 | 0.20406 | 425358
2016-09-30 14:00 | 0.32215 | 0.17152 | 438424
2016-09-30 15:00 | 0.54442 | 0.1644 | 449478
2016-09-30 16:00 | 0.64609 | 0.16444 | 458534
2016-09-30 17:00 | 0.66245 | 0.16511 | 466904
2016-09-30 18:00 | 0.63246 | 0.16497 | 473293
2016-09-30 19:00 | 0.63575 | 0.16418 | 477889
2016-09-30 20:00 | 0.65468 | 0.16229 | 481571
2016-09-30 21:00 | 0.65833 | 0.16725 | 481980
2016-09-30 22:00 | 0.61571 | 0.15579 | 477094
2016-09-30 23:00 | 0.47069 | 0.17192 | 471788
2016-10-01 | 0.096438 | 0.21365 | 464160
2016-10-01 01:00 | 0.0011659 | 0.2369 | 449071
2016-10-01 02:00 | 0.00039755 | 0.24395 | 429616
2016-10-01 03:00 | 0.00019531 | 0.23708 | 403733
2016-10-01 04:00 | 0 | 0.22108 | 379347
2016-10-01 05:00 | 0 | 0.20029 | 360029
2016-10-01 06:00 | 0 | 0.18019 | 345957
2016-10-01 07:00 | 0 | 0.1631 | 335981
2016-10-01 08:00 | 0 | 0.15053 | 330386
2016-10-01 09:00 | 0 | 0.14351 | 329674
2016-10-01 10:00 | 0 | 0.1296 | 335756
2016-10-01 11:00 | 0 | 0.12153 | 344879
2016-10-01 12:00 | 0 | 0.1217 | 358481
2016-10-01 13:00 | 0.083502 | 0.10734 | 375301
2016-10-01 14:00 | 0.39009 | 0.079724 | 391050
2016-10-01 15:00 | 0.61558 | 0.079903 | 405328
2016-10-01 16:00 | 0.68946 | 0.087687 | 416744
2016-10-01 17:00 | 0.68103 | 0.095028 | 426036
2016-10-01 18:00 | 0.67075 | 0.10364 | 434374
2016-10-01 19:00 | 0.67202 | 0.10692 | 441308
2016-10-01 20:00 | 0.69723 | 0.10691 | 446442
2016-10-01 21:00 | 0.69065 | 0.11843 | 449559
2016-10-01 22:00 | 0.65274 | 0.113 | 447957
2016-10-01 23:00 | 0.47764 | 0.13505 | 447614
2016-10-02 | 0.095225 | 0.19849 | 444225
2016-10-02 01:00 | 0.00096909 | 0.25261 | 431609
2016-10-02 02:00 | 0.00043153 | 0.28013 | 414372
2016-10-02 03:00 | 0.00020407 | 0.28814 | 392285
2016-10-02 04:00 | 0 | 0.27935 | 369627
2016-10-02 05:00 | 0 | 0.26308 | 352065
2016-10-02 06:00 | 0 | 0.24031 | 338309
2016-10-02 07:00 | 0 | 0.21816 | 328815
2016-10-02 08:00 | 0 | 0.19685 | 322930
2016-10-02 09:00 | 0 | 0.19541 | 321307
2016-10-02 10:00 | 0 | 0.16524 | 324074
2016-10-02 11:00 | 0 | 0.14765 | 330659
2016-10-02 12:00 | 0 | 0.13758 | 341997
2016-10-02 13:00 | 0.087453 | 0.11263 | 360340
2016-10-02 14:00 | 0.40068 | 0.079295 | 377856
2016-10-02 15:00 | 0.62106 | 0.077627 | 394308
2016-10-02 16:00 | 0.68531 | 0.080654 | 409258
2016-10-02 17:00 | 0.68198 | 0.088836 | 422382
2016-10-02 18:00 | 0.65747 | 0.10286 | 432750
2016-10-02 19:00 | 0.65099 | 0.11597 | 440823
2016-10-02 20:00 | 0.66001 | 0.12822 | 447418
2016-10-02 21:00 | 0.65757 | 0.13415 | 452442
2016-10-02 22:00 | 0.60302 | 0.14928 | 453706
2016-10-02 23:00 | 0.43139 | 0.18367 | 455845
2016-10-03 | 0.081424 | 0.25823 | 454506
2016-10-03 01:00 | 0.00076462 | 0.33013 | 440665
2016-10-03 02:00 | 0.00024353 | 0.37947 | 419948
2016-10-03 03:00 | 0.00012276 | 0.41043 | 393288
2016-10-03 04:00 | 0 | 0.42669 | 370228
2016-10-03 05:00 | 0 | 0.43132 | 352069
2016-10-03 06:00 | 0 | 0.42633 | 339911
2016-10-03 07:00 | 0 | 0.42347 | 332910
2016-10-03 08:00 | 0 | 0.42238 | 333017
2016-10-03 09:00 | 0 | 0.45317 | 343797
2016-10-03 10:00 | 0 | 0.43414 | 367448
2016-10-03 11:00 | 0 | 0.44062 | 392416
2016-10-03 12:00 | 0 | 0.45649 | 407507
2016-10-03 13:00 | 0.059232 | 0.44479 | 422920
2016-10-03 14:00 | 0.30665 | 0.42802 | 438778
2016-10-03 15:00 | 0.52444 | 0.4791 | 452970
2016-10-03 16:00 | 0.61554 | 0.5299 | 466381
2016-10-03 17:00 | 0.63185 | 0.5767 | 478612
2016-10-03 18:00 | 0.62769 | 0.61939 | 488215
2016-10-03 19:00 | 0.63374 | 0.65446 | 494304
2016-10-03 20:00 | 0.64785 | 0.68291 | 497335
2016-10-03 21:00 | 0.65755 | 0.66843 | 497321
2016-10-03 22:00 | 0.60703 | 0.67584 | 493897
2016-10-03 23:00 | 0.44159 | 0.68704 | 493550
2016-10-04 | 0.05546 | 0.71117 | 488761
2016-10-04 01:00 | 0.0004503 | 0.72873 | 471633
2016-10-04 02:00 | 0.00033177 | 0.74427 | 446352
2016-10-04 03:00 | 0.00019296 | 0.75657 | 416647
2016-10-04 04:00 | 0 | 0.75805 | 388923
2016-10-04 05:00 | 0 | 0.74484 | 366116
2016-10-04 06:00 | 0 | 0.72808 | 351179
2016-10-04 07:00 | 0 | 0.71116 | 342658
2016-10-04 08:00 | 0 | 0.69435 | 341000
2016-10-04 09:00 | 0 | 0.69373 | 350712
2016-10-04 10:00 | 0 | 0.65023 | 375478
2016-10-04 11:00 | 0 | 0.61424 | 400098
2016-10-04 12:00 | 0 | 0.58467 | 413981
2016-10-04 13:00 | 0.090305 | 0.5343 | 428455
2016-10-04 14:00 | 0.40953 | 0.51459 | 442417
2016-10-04 15:00 | 0.63052 | 0.53117 | 455453
2016-10-04 16:00 | 0.69372 | 0.52834 | 468286
2016-10-04 17:00 | 0.70533 | 0.5208 | 480699
2016-10-04 18:00 | 0.68993 | 0.50943 | 490527
2016-10-04 19:00 | 0.70166 | 0.50187 | 497249
2016-10-04 20:00 | 0.72558 | 0.49585 | 502525
2016-10-04 21:00 | 0.73867 | 0.45741 | 503411
2016-10-04 22:00 | 0.67948 | 0.451 | 498983
2016-10-04 23:00 | 0.4776 | 0.42148 | 498935
2016-10-05 | 0.072846 | 0.40859 | 495150
2016-10-05 01:00 | 0.00077502 | 0.40803 | 478735
2016-10-05 02:00 | 0.00037063 | 0.40111 | 453603
2016-10-05 03:00 | 0.00018221 | 0.39162 | 425594
2016-10-05 04:00 | 0 | 0.3794 | 397551
2016-10-05 05:00 | 0 | 0.37196 | 377091
2016-10-05 06:00 | 0 | 0.36697 | 361549
2016-10-05 07:00 | 0 | 0.36124 | 352193
2016-10-05 08:00 | 0 | 0.35633 | 349490
2016-10-05 09:00 | 0 | 0.35611 | 357785
2016-10-05 10:00 | 0 | 0.34529 | 381831
2016-10-05 11:00 | 0 | 0.33637 | 406223
2016-10-05 12:00 | 0 | 0.32703 | 419017
2016-10-05 13:00 | 0.094099 | 0.30378 | 432725
2016-10-05 14:00 | 0.43232 | 0.29448 | 447305
2016-10-05 15:00 | 0.66133 | 0.30997 | 460409
2016-10-05 16:00 | 0.71951 | 0.32104 | 473195
2016-10-05 17:00 | 0.71756 | 0.32897 | 486313
2016-10-05 18:00 | 0.70425 | 0.3364 | 498180
2016-10-05 19:00 | 0.71215 | 0.3403 | 507295
2016-10-05 20:00 | 0.73494 | 0.34058 | 513946
2016-10-05 21:00 | 0.74162 | 0.34263 | 515936
2016-10-05 22:00 | 0.66857 | 0.3266 | 511466
2016-10-05 23:00 | 0.47511 | 0.31305 | 509137
2016-10-06 | 0.067907 | 0.33483 | 502299
2016-10-06 01:00 | 0.00067443 | 0.35966 | 481284
2016-10-06 02:00 | 0.0004113 | 0.37714 | 458450
2016-10-06 03:00 | 0.00017182 | 0.38575 | 429111
2016-10-06 04:00 | 0 | 0.38128 | 403890
2016-10-06 05:00 | 0 | 0.37093 | 381752
2016-10-06 06:00 | 0 | 0.36154 | 366277
2016-10-06 07:00 | 0 | 0.3472 | 356084
2016-10-06 08:00 | 0 | 0.34026 | 353626
2016-10-06 09:00 | 0 | 0.34968 | 362758
2016-10-06 10:00 | 0 | 0.34094 | 385927
2016-10-06 11:00 | 0 | 0.32797 | 410874
2016-10-06 12:00 | 0 | 0.31756 | 424885
2016-10-06 13:00 | 0.069161 | 0.28932 | 438806
2016-10-06 14:00 | 0.38454 | 0.30523 | 452384
2016-10-06 15:00 | 0.63 | 0.32143 | 464701
2016-10-06 16:00 | 0.69944 | 0.32636 | 475928
2016-10-06 17:00 | 0.70473 | 0.31708 | 487992
2016-10-06 18:00 | 0.70699 | 0.30509 | 498243
2016-10-06 19:00 | 0.71451 | 0.30286 | 504825
2016-10-06 20:00 | 0.74246 | 0.30443 | 509579
2016-10-06 21:00 | 0.75875 | 0.33483 | 510568
2016-10-06 22:00 | 0.70368 | 0.33551 | 506396
2016-10-06 23:00 | 0.45196 | 0.33991 | 505799
2016-10-07 | 0.065735 | 0.34858 | 500734
2016-10-07 01:00 | 0.0006704 | 0.35214 | 484447
2016-10-07 02:00 | 0.00043587 | 0.35317 | 459365
2016-10-07 03:00 | 0.0001526 | 0.35365 | 428443
2016-10-07 04:00 | 0 | 0.3505 | 401406
2016-10-07 05:00 | 0 | 0.33802 | 379573
2016-10-07 06:00 | 0 | 0.32313 | 362525
2016-10-07 07:00 | 0 | 0.31034 | 353282
2016-10-07 08:00 | 0 | 0.30186 | 350335
2016-10-07 09:00 | 0 | 0.30013 | 357442
2016-10-07 10:00 | 0 | 0.2824 | 377785
2016-10-07 11:00 | 0 | 0.26894 | 401400
2016-10-07 12:00 | 0 | 0.26876 | 416117
2016-10-07 13:00 | 0.07106 | 0.26604 | 429380
2016-10-07 14:00 | 0.38423 | 0.25806 | 442980
2016-10-07 15:00 | 0.61223 | 0.24385 | 453071
2016-10-07 16:00 | 0.67689 | 0.23806 | 461304
2016-10-07 17:00 | 0.68471 | 0.23505 | 469765
2016-10-07 18:00 | 0.68787 | 0.23017 | 476505
2016-10-07 19:00 | 0.69932 | 0.22093 | 479943
2016-10-07 20:00 | 0.72294 | 0.20551 | 482069
2016-10-07 21:00 | 0.7429 | 0.15047 | 481238
2016-10-07 22:00 | 0.66605 | 0.13259 | 476103
2016-10-07 23:00 | 0.4467 | 0.11694 | 472386
2016-10-08 | 0.057223 | 0.133 | 465369
2016-10-08 01:00 | 0.0005988 | 0.16152 | 450868
2016-10-08 02:00 | 0.00037741 | 0.18641 | 428352
2016-10-08 03:00 | 0.00014134 | 0.20489 | 407395
2016-10-08 04:00 | 0 | 0.21744 | 385732
2016-10-08 05:00 | 0 | 0.22377 | 364959
2016-10-08 06:00 | 0 | 0.22772 | 350104
2016-10-08 07:00 | 0 | 0.22216 | 339014
2016-10-08 08:00 | 0 | 0.21266 | 332471
2016-10-08 09:00 | 0 | 0.20763 | 331938
2016-10-08 10:00 | 0 | 0.18855 | 338002
2016-10-08 11:00 | 0 | 0.17412 | 348329
2016-10-08 12:00 | 0 | 0.15949 | 361100
2016-10-08 13:00 | 0.048316 | 0.13564 | 379211
2016-10-08 14:00 | 0.3026 | 0.095758 | 394483
2016-10-08 15:00 | 0.52209 | 0.084505 | 406622
2016-10-08 16:00 | 0.61048 | 0.08352 | 415739
2016-10-08 17:00 | 0.62109 | 0.082595 | 421708
2016-10-08 18:00 | 0.61228 | 0.081518 | 426659
2016-10-08 19:00 | 0.61608 | 0.08021 | 431968
2016-10-08 20:00 | 0.62197 | 0.07836 | 436274
2016-10-08 21:00 | 0.61307 | 0.078898 | 439383
2016-10-08 22:00 | 0.53768 | 0.088574 | 439069
2016-10-08 23:00 | 0.37288 | 0.12304 | 435365
2016-10-09 | 0.051862 | 0.17738 | 432182
2016-10-09 01:00 | 0.00064048 | 0.2156 | 422059
2016-10-09 02:00 | 0.00048045 | 0.23462 | 402252
2016-10-09 03:00 | 0.00010886 | 0.24641 | 380070
2016-10-09 04:00 | 0 | 0.24794 | 362415
2016-10-09 05:00 | 0 | 0.24742 | 344211
2016-10-09 06:00 | 0 | 0.24614 | 329703
2016-10-09 07:00 | 0 | 0.24646 | 320457
2016-10-09 08:00 | 0 | 0.25135 | 314804
2016-10-09 09:00 | 0 | 0.27418 | 313504
2016-10-09 10:00 | 0 | 0.27318 | 316333
2016-10-09 11:00 | 0 | 0.28085 | 323004
2016-10-09 12:00 | 0 | 0.29133 | 334487
2016-10-09 13:00 | 0.033616 | 0.28686 | 350536
2016-10-09 14:00 | 0.29678 | 0.25549 | 363656
2016-10-09 15:00 | 0.52384 | 0.25576 | 374100
2016-10-09 16:00 | 0.6096 | 0.27692 | 383930
2016-10-09 17:00 | 0.61745 | 0.29907 | 392899
2016-10-09 18:00 | 0.61659 | 0.31895 | 400269
2016-10-09 19:00 | 0.62094 | 0.33014 | 408188
2016-10-09 20:00 | 0.63803 | 0.33562 | 416624
2016-10-09 21:00 | 0.64465 | 0.36474 | 423858
2016-10-09 22:00 | 0.5807 | 0.36961 | 427184
2016-10-09 23:00 | 0.4148 | 0.3975 | 433837
2016-10-10 | 0.05375 | 0.44275 | 435426
2016-10-10 01:00 | 0.00062766 | 0.48188 | 419781
2016-10-10 02:00 | 0.00048485 | 0.49996 | 401543
2016-10-10 03:00 | 0.00010413 | 0.50372 | 381256
2016-10-10 04:00 | 0 | 0.49298 | 358189
2016-10-10 05:00 | 0 | 0.47687 | 340263
2016-10-10 06:00 | 0 | 0.45379 | 327877
2016-10-10 07:00 | 0 | 0.43036 | 320921
2016-10-10 08:00 | 0 | 0.412 | 320475
2016-10-10 09:00 | 0 | 0.45786 | 328559
2016-10-10 10:00 | 0 | 0.42281 | 350200
2016-10-10 11:00 | 0 | 0.40363 | 374730
2016-10-10 12:00 | 0 | 0.39811 | 390068
2016-10-10 13:00 | 0.065672 | 0.37932 | 403659
2016-10-10 14:00 | 0.35631 | 0.32106 | 414344
2016-10-10 15:00 | 0.58019 | 0.31241 | 422674
2016-10-10 16:00 | 0.65335 | 0.31195 | 429540
2016-10-10 17:00 | 0.6592 | 0.30372 | 436521
2016-10-10 18:00 | 0.64972 | 0.2966 | 443254
2016-10-10 19:00 | 0.66092 | 0.29502 | 449624
2016-10-10 20:00 | 0.67964 | 0.29319 | 456276
2016-10-10 21:00 | 0.68864 | 0.26491 | 461341
2016-10-10 22:00 | 0.62029 | 0.29086 | 463319
2016-10-10 23:00 | 0.39131 | 0.34023 | 469066
2016-10-11 | 0.05296 | 0.40885 | 465861
2016-10-11 01:00 | 0.00034393 | 0.45458 | 450737
2016-10-11 02:00 | 0.0002719 | 0.48089 | 428112
2016-10-11 03:00 | 7.6129e-05 | 0.47295 | 400669
2016-10-11 04:00 | 0 | 0.44745 | 375252
2016-10-11 05:00 | 0 | 0.41497 | 357030
2016-10-11 06:00 | 0 | 0.38436 | 343584
2016-10-11 07:00 | 0 | 0.35633 | 336113
2016-10-11 08:00 | 0 | 0.33596 | 334737
2016-10-11 09:00 | 0 | 0.34405 | 343866
2016-10-11 10:00 | 0 | 0.30222 | 369914
2016-10-11 11:00 | 0 | 0.27608 | 395969
2016-10-11 12:00 | 0 | 0.26203 | 407918
2016-10-11 13:00 | 0.050205 | 0.23755 | 417206
2016-10-11 14:00 | 0.32191 | 0.17926 | 425449
2016-10-11 15:00 | 0.55871 | 0.16196 | 432647
2016-10-11 16:00 | 0.64535 | 0.15941 | 439652
2016-10-11 17:00 | 0.65524 | 0.16652 | 446392
2016-10-11 18:00 | 0.65642 | 0.18353 | 453427
2016-10-11 19:00 | 0.66143 | 0.20238 | 458453
2016-10-11 20:00 | 0.68238 | 0.22103 | 464133
2016-10-11 21:00 | 0.69573 | 0.22127 | 468519
2016-10-11 22:00 | 0.62727 | 0.24076 | 469706
2016-10-11 23:00 | 0.38914 | 0.26807 | 474251
2016-10-12 | 0.043064 | 0.30863 | 471249
2016-10-12 01:00 | 0.00047655 | 0.34522 | 456932
2016-10-12 02:00 | 0.00045171 | 0.36933 | 433484
2016-10-12 03:00 | 0.00013593 | 0.38804 | 406043
2016-10-12 04:00 | 0 | 0.39832 | 380992
2016-10-12 05:00 | 0 | 0.39673 | 361760
2016-10-12 06:00 | 0 | 0.39439 | 348243
2016-10-12 07:00 | 0 | 0.386 | 340838
2016-10-12 08:00 | 0 | 0.37941 | 340028
2016-10-12 09:00 | 0 | 0.32345 | 348468
2016-10-12 10:00 | 0 | 0.32348 | 373533
2016-10-12 11:00 | 0 | 0.31968 | 399567
2016-10-12 12:00 | 0 | 0.31475 | 411951
2016-10-12 13:00 | 0.053233 | 0.30239 | 423006
2016-10-12 14:00 | 0.35674 | 0.28207 | 433683
2016-10-12 15:00 | 0.58995 | 0.26071 | 442339
2016-10-12 16:00 | 0.66726 | 0.2414 | 449506
2016-10-12 17:00 | 0.67608 | 0.22635 | 456544
2016-10-12 18:00 | 0.66917 | 0.21135 | 462687
2016-10-12 19:00 | 0.67683 | 0.20129 | 467162
2016-10-12 20:00 | 0.70077 | 0.19079 | 471056
2016-10-12 21:00 | 0.71902 | 0.1775 | 474321
2016-10-12 22:00 | 0.63371 | 0.17549 | 474450
2016-10-12 23:00 | 0.38391 | 0.16649 | 477720
2016-10-13 | 0.039186 | 0.18097 | 473170
2016-10-13 01:00 | 0.00040127 | 0.19449 | 458461
2016-10-13 02:00 | 0.0003435 | 0.20152 | 435066
2016-10-13 03:00 | 0.00013016 | 0.20387 | 407110
2016-10-13 04:00 | 0 | 0.20222 | 381865
2016-10-13 05:00 | 0 | 0.19667 | 362529
2016-10-13 06:00 | 0 | 0.18765 | 348729
2016-10-13 07:00 | 0 | 0.18175 | 341147
2016-10-13 08:00 | 0 | 0.17207 | 340195
2016-10-13 09:00 | 0 | 0.15801 | 348595
2016-10-13 10:00 | 0 | 0.15199 | 373419
2016-10-13 11:00 | 0 | 0.14959 | 399415
2016-10-13 12:00 | 0 | 0.1522 | 412453
2016-10-13 13:00 | 0.036034 | 0.14502 | 423354
2016-10-13 14:00 | 0.32297 | 0.11952 | 433595
2016-10-13 15:00 | 0.5551 | 0.11257 | 441745
2016-10-13 16:00 | 0.63402 | 0.11624 | 448142
2016-10-13 17:00 | 0.63527 | 0.12093 | 454591
2016-10-13 18:00 | 0.62967 | 0.12683 | 460716
2016-10-13 19:00 | 0.64282 | 0.13062 | 464994
2016-10-13 20:00 | 0.66826 | 0.13742 | 467977
2016-10-13 21:00 | 0.6781 | 0.15902 | 469397
2016-10-13 22:00 | 0.58118 | 0.16748 | 468201
2016-10-13 23:00 | 0.33217 | 0.21859 | 472705
2016-10-14 | 0.029576 | 0.28782 | 470940
2016-10-14 01:00 | 0.00045836 | 0.33544 | 456951
2016-10-14 02:00 | 0.00037298 | 0.35895 | 433342
2016-10-14 03:00 | 0.00011941 | 0.37872 | 407036
2016-10-14 04:00 | 0 | 0.39371 | 382596
2016-10-14 05:00 | 0 | 0.39711 | 362278
2016-10-14 06:00 | 0 | 0.39219 | 348008
2016-10-14 07:00 | 0 | 0.38418 | 340313
2016-10-14 08:00 | 0 | 0.37792 | 339060
2016-10-14 09:00 | 0 | 0.39824 | 347726
2016-10-14 10:00 | 0 | 0.37603 | 371146
2016-10-14 11:00 | 0 | 0.37011 | 396426
2016-10-14 12:00 | 0 | 0.375 | 409246
2016-10-14 13:00 | 0.047705 | 0.37428 | 419731
2016-10-14 14:00 | 0.29596 | 0.34456 | 429523
2016-10-14 15:00 | 0.49405 | 0.33676 | 436532
2016-10-14 16:00 | 0.56685 | 0.35888 | 442480
2016-10-14 17:00 | 0.58228 | 0.38631 | 448288
2016-10-14 18:00 | 0.59862 | 0.41194 | 453012
2016-10-14 19:00 | 0.61212 | 0.43612 | 456009
2016-10-14 20:00 | 0.63095 | 0.45927 | 458200
2016-10-14 21:00 | 0.63313 | 0.44109 | 458185
2016-10-14 22:00 | 0.54269 | 0.50003 | 455239
2016-10-14 23:00 | 0.29187 | 0.57509 | 456333
2016-10-15 | 0.019786 | 0.63382 | 451920
2016-10-15 01:00 | 0.00044961 | 0.67409 | 440415
2016-10-15 02:00 | 0.00030084 | 0.69472 | 422463
2016-10-15 03:00 | 0.00010858 | 0.69248 | 399992
2016-10-15 04:00 | 0 | 0.68324 | 377730
2016-10-15 05:00 | 0 | 0.67269 | 360123
2016-10-15 06:00 | 0 | 0.65942 | 346109
2016-10-15 07:00 | 0 | 0.64168 | 337138
2016-10-15 08:00 | 0 | 0.61564 | 333073
2016-10-15 09:00 | 0 | 0.59212 | 334219
2016-10-15 10:00 | 0 | 0.53969 | 341744
2016-10-15 11:00 | 0 | 0.49967 | 353154
2016-10-15 12:00 | 0 | 0.46643 | 366424
2016-10-15 13:00 | 0.05189 | 0.42795 | 381324
2016-10-15 14:00 | 0.31925 | 0.3815 | 395160
2016-10-15 15:00 | 0.54258 | 0.36028 | 407344
2016-10-15 16:00 | 0.61975 | 0.34929 | 417435
2016-10-15 17:00 | 0.63196 | 0.33602 | 425068
2016-10-15 18:00 | 0.62494 | 0.31835 | 431579
2016-10-15 19:00 | 0.63579 | 0.29595 | 437621
2016-10-15 20:00 | 0.65884 | 0.27408 | 442960
2016-10-15 21:00 | 0.67479 | 0.20704 | 445535
2016-10-15 22:00 | 0.58241 | 0.19377 | 446436
2016-10-15 23:00 | 0.29885 | 0.21391 | 449627
2016-10-16 | 0.020682 | 0.25981 | 445552
2016-10-16 01:00 | 0.00049556 | 0.29926 | 434826
2016-10-16 02:00 | 0.00040889 | 0.33317 | 417311
2016-10-16 03:00 | 9.4034e-05 | 0.36447 | 396189
2016-10-16 04:00 | 0 | 0.38985 | 374750
2016-10-16 05:00 | 0 | 0.40964 | 357343
2016-10-16 06:00 | 0 | 0.42337 | 343637
2016-10-16 07:00 | 0 | 0.43683 | 333971
2016-10-16 08:00 | 0 | 0.45037 | 328806
2016-10-16 09:00 | 0 | 0.4878 | 327782
2016-10-16 10:00 | 0 | 0.48198 | 331842
2016-10-16 11:00 | 0 | 0.48344 | 340368
2016-10-16 12:00 | 0 | 0.49261 | 351891
2016-10-16 13:00 | 0.056538 | 0.49907 | 367423
2016-10-16 14:00 | 0.30235 | 0.47858 | 383772
2016-10-16 15:00 | 0.48786 | 0.47861 | 400544
2016-10-16 16:00 | 0.55367 | 0.50805 | 416790
2016-10-16 17:00 | 0.5665 | 0.54222 | 430707
2016-10-16 18:00 | 0.58388 | 0.5807 | 442178
2016-10-16 19:00 | 0.58623 | 0.60759 | 451589
2016-10-16 20:00 | 0.59842 | 0.60603 | 458822
2016-10-16 21:00 | 0.60657 | 0.51145 | 464628
2016-10-16 22:00 | 0.52813 | 0.5058 | 467804
2016-10-16 23:00 | 0.27704 | 0.51602 | 471245
2016-10-17 | 0.015294 | 0.53204 | 468534
2016-10-17 01:00 | 0.00033692 | 0.53684 | 453973
2016-10-17 02:00 | 0.00026156 | 0.52845 | 431304
2016-10-17 03:00 | 0.00010072 | 0.51183 | 404663
2016-10-17 04:00 | 0 | 0.48775 | 379946
2016-10-17 05:00 | 0 | 0.46688 | 360858
2016-10-17 06:00 | 0 | 0.44271 | 347528
2016-10-17 07:00 | 0 | 0.4237 | 340423
2016-10-17 08:00 | 0 | 0.40898 | 339804
2016-10-17 09:00 | 0 | 0.40176 | 349623
2016-10-17 10:00 | 0 | 0.39502 | 376218
2016-10-17 11:00 | 0 | 0.3966 | 404471
2016-10-17 12:00 | 0 | 0.40314 | 420646
2016-10-17 13:00 | 0.049439 | 0.39527 | 436484
2016-10-17 14:00 | 0.29526 | 0.37217 | 453409
2016-10-17 15:00 | 0.4987 | 0.39192 | 468848
2016-10-17 16:00 | 0.58539 | 0.41707 | 483953
2016-10-17 17:00 | 0.60098 | 0.44346 | 498846
2016-10-17 18:00 | 0.5976 | 0.46939 | 511978
2016-10-17 19:00 | 0.61638 | 0.48614 | 521613
2016-10-17 20:00 | 0.64483 | 0.49711 | 527488
2016-10-17 21:00 | 0.68308 | 0.44893 | 528429
2016-10-17 22:00 | 0.62193 | 0.48042 | 523606
2016-10-17 23:00 | 0.33285 | 0.5093 | 522334
2016-10-18 | 0.019821 | 0.54233 | 514513
2016-10-18 01:00 | 0.00048285 | 0.55912 | 495858
2016-10-18 02:00 | 0.0003906 | 0.56194 | 468422
2016-10-18 03:00 | 8.6601e-05 | 0.55574 | 435906
2016-10-18 04:00 | 0 | 0.53813 | 406153
2016-10-18 05:00 | 0 | 0.51894 | 383174
2016-10-18 06:00 | 0 | 0.48811 | 367099
2016-10-18 07:00 | 0 | 0.44944 | 357029
2016-10-18 08:00 | 0 | 0.41343 | 354533
2016-10-18 09:00 | 0 | 0.4097 | 363232
2016-10-18 10:00 | 0 | 0.34893 | 388280
2016-10-18 11:00 | 0 | 0.29948 | 414599
2016-10-18 12:00 | 0 | 0.26112 | 428263
2016-10-18 13:00 | 0.046426 | 0.21903 | 443362
2016-10-18 14:00 | 0.34898 | 0.16863 | 459677
2016-10-18 15:00 | 0.59376 | 0.15019 | 473422
2016-10-18 16:00 | 0.66652 | 0.13793 | 487336
2016-10-18 17:00 | 0.6608 | 0.13012 | 500972
2016-10-18 18:00 | 0.63842 | 0.13103 | 512847
2016-10-18 19:00 | 0.64958 | 0.13704 | 521572
2016-10-18 20:00 | 0.6741 | 0.14291 | 527230
2016-10-18 21:00 | 0.69295 | 0.14632 | 527453
2016-10-18 22:00 | 0.62424 | 0.13166 | 522155
2016-10-18 23:00 | 0.33707 | 0.13189 | 520044
2016-10-19 | 0.018258 | 0.14775 | 512531
2016-10-19 01:00 | 0.00048573 | 0.16128 | 493705
2016-10-19 02:00 | 0.00044491 | 0.17041 | 465734
2016-10-19 03:00 | 9.7594e-05 | 0.16901 | 434382
2016-10-19 04:00 | 0 | 0.16181 | 404120
2016-10-19 05:00 | 0 | 0.15585 | 381461
2016-10-19 06:00 | 0 | 0.15074 | 365213
2016-10-19 07:00 | 0 | 0.14809 | 355191
2016-10-19 08:00 | 0 | 0.14571 | 353273
2016-10-19 09:00 | 0 | 0.14281 | 362507
2016-10-19 10:00 | 0 | 0.13761 | 387847
2016-10-19 11:00 | 0 | 0.13136 | 413174
2016-10-19 12:00 | 0 | 0.12676 | 427913
2016-10-19 13:00 | 0.044529 | 0.11859 | 441862
2016-10-19 14:00 | 0.34075 | 0.10033 | 458750
2016-10-19 15:00 | 0.5919 | 0.095021 | 474396
2016-10-19 16:00 | 0.67271 | 0.09239 | 488621
2016-10-19 17:00 | 0.66908 | 0.089621 | 504233
2016-10-19 18:00 | 0.66115 | 0.094211 | 514868
2016-10-19 19:00 | 0.67388 | 0.10641 | 522783
2016-10-19 20:00 | 0.70165 | 0.12536 | 526819
2016-10-19 21:00 | 0.73504 | 0.16877 | 524964
2016-10-19 22:00 | 0.63779 | 0.17935 | 520100
2016-10-19 23:00 | 0.32921 | 0.19121 | 519054
2016-10-20 | 0.01624 | 0.22487 | 509934
2016-10-20 01:00 | 0.00039157 | 0.24721 | 488304
2016-10-20 02:00 | 0.00032216 | 0.25641 | 461216
2016-10-20 03:00 | 7.8722e-05 | 0.26017 | 433142
2016-10-20 04:00 | 0 | 0.25773 | 402047
2016-10-20 05:00 | 0 | 0.25375 | 379104
2016-10-20 06:00 | 0 | 0.25484 | 362360
2016-10-20 07:00 | 0 | 0.25592 | 352629
2016-10-20 08:00 | 0 | 0.25895 | 350469
2016-10-20 09:00 | 0 | 0.24734 | 358516
2016-10-20 10:00 | 0 | 0.24483 | 382205
2016-10-20 11:00 | 0 | 0.24268 | 407642
2016-10-20 12:00 | 0 | 0.24275 | 421327
2016-10-20 13:00 | 0.036848 | 0.22627 | 433915
2016-10-20 14:00 | 0.34688 | 0.21783 | 446863
2016-10-20 15:00 | 0.59881 | 0.20405 | 458334
2016-10-20 16:00 | 0.67281 | 0.19567 | 468446
2016-10-20 17:00 | 0.67013 | 0.19077 | 477166
2016-10-20 18:00 | 0.65909 | 0.18697 | 483333
2016-10-20 19:00 | 0.67367 | 0.18405 | 485984
2016-10-20 20:00 | 0.70691 | 0.17614 | 487956
2016-10-20 21:00 | 0.74553 | 0.12381 | 486898
2016-10-20 22:00 | 0.65728 | 0.11748 | 485387
2016-10-20 23:00 | 0.32683 | 0.12928 | 487256
2016-10-21 | 0.014727 | 0.16571 | 481349
2016-10-21 01:00 | 0.00049406 | 0.20841 | 464833
2016-10-21 02:00 | 0.00038024 | 0.24587 | 440739
2016-10-21 03:00 | 6.5615e-05 | 0.27557 | 411354
2016-10-21 04:00 | 0 | 0.29676 | 384789
2016-10-21 05:00 | 0 | 0.31096 | 365676
2016-10-21 06:00 | 0 | 0.31902 | 350932
2016-10-21 07:00 | 0 | 0.32522 | 342072
2016-10-21 08:00 | 0 | 0.32629 | 340233
2016-10-21 09:00 | 0 | 0.35584 | 347723
2016-10-21 10:00 | 0 | 0.34338 | 369935
2016-10-21 11:00 | 0 | 0.33863 | 396221
2016-10-21 12:00 | 0 | 0.33581 | 410677
2016-10-21 13:00 | 0.037912 | 0.31939 | 423400
2016-10-21 14:00 | 0.34961 | 0.25779 | 433205
2016-10-21 15:00 | 0.60385 | 0.2286 | 439526
2016-10-21 16:00 | 0.67548 | 0.23146 | 443972
2016-10-21 17:00 | 0.66646 | 0.2347 | 448132
2016-10-21 18:00 | 0.6585 | 0.22535 | 450191
2016-10-21 19:00 | 0.67006 | 0.21094 | 451429
2016-10-21 20:00 | 0.69921 | 0.19218 | 452203
2016-10-21 21:00 | 0.74161 | 0.16214 | 451126
2016-10-21 22:00 | 0.64646 | 0.13676 | 448961
2016-10-21 23:00 | 0.31355 | 0.15787 | 449429
2016-10-22 | 0.015007 | 0.19597 | 443542
2016-10-22 01:00 | 0.00049278 | 0.22126 | 430130
2016-10-22 02:00 | 0.00038663 | 0.23473 | 411926
2016-10-22 03:00 | 6.9474e-05 | 0.23804 | 388331
2016-10-22 04:00 | 0 | 0.23443 | 367509
2016-10-22 05:00 | 0 | 0.22635 | 350055
2016-10-22 06:00 | 0 | 0.21823 | 336559
2016-10-22 07:00 | 0 | 0.21184 | 328180
2016-10-22 08:00 | 0 | 0.20871 | 324353
2016-10-22 09:00 | 0 | 0.21584 | 326281
2016-10-22 10:00 | 0 | 0.20623 | 333702
2016-10-22 11:00 | 0 | 0.20389 | 346674
2016-10-22 12:00 | 0 | 0.20424 | 360161
2016-10-22 13:00 | 0.037171 | 0.20409 | 374661
2016-10-22 14:00 | 0.33305 | 0.17321 | 383664
2016-10-22 15:00 | 0.57631 | 0.14256 | 387972
2016-10-22 16:00 | 0.64899 | 0.15934 | 388617
2016-10-22 17:00 | 0.64426 | 0.19935 | 388083
2016-10-22 18:00 | 0.63579 | 0.23514 | 387684
2016-10-22 19:00 | 0.64495 | 0.26139 | 389417
2016-10-22 20:00 | 0.67608 | 0.27731 | 393748
2016-10-22 21:00 | 0.71054 | 0.28344 | 398974
2016-10-22 22:00 | 0.62044 | 0.29096 | 403878
2016-10-22 23:00 | 0.32238 | 0.35134 | 410658
2016-10-23 | 0.01376 | 0.41895 | 410237
2016-10-23 01:00 | 0.00051466 | 0.45823 | 403081
2016-10-23 02:00 | 0.00038691 | 0.47639 | 389395
2016-10-23 03:00 | 5.9715e-05 | 0.47592 | 371839
2016-10-23 04:00 | 0 | 0.46932 | 354383
2016-10-23 05:00 | 0 | 0.45671 | 339525
2016-10-23 06:00 | 0 | 0.44595 | 328360
2016-10-23 07:00 | 0 | 0.43011 | 321477
2016-10-23 08:00 | 0 | 0.41365 | 318501
2016-10-23 09:00 | 0 | 0.43165 | 318837
2016-10-23 10:00 | 0 | 0.39201 | 325778
2016-10-23 11:00 | 0 | 0.35683 | 335639
2016-10-23 12:00 | 0 | 0.32733 | 347934
2016-10-23 13:00 | 0.03172 | 0.28913 | 358905
2016-10-23 14:00 | 0.28248 | 0.2258 | 364785
2016-10-23 15:00 | 0.51765 | 0.2157 | 368963
2016-10-23 16:00 | 0.61547 | 0.19719 | 373345
2016-10-23 17:00 | 0.62106 | 0.18831 | 377387
2016-10-23 18:00 | 0.60358 | 0.18452 | 380953
2016-10-23 19:00 | 0.61205 | 0.1821 | 384868
2016-10-23 20:00 | 0.63736 | 0.17781 | 391183
2016-10-23 21:00 | 0.65014 | 0.16028 | 398828
2016-10-23 22:00 | 0.55231 | 0.16795 | 408238
2016-10-23 23:00 | 0.26607 | 0.20773 | 420251
2016-10-24 | 0.010974 | 0.2556 | 422595
2016-10-24 01:00 | 0.00042721 | 0.27888 | 411659
2016-10-24 02:00 | 0.0002867 | 0.27958 | 393670
2016-10-24 03:00 | 5.6082e-05 | 0.27102 | 371559
2016-10-24 04:00 | 0 | 0.25164 | 352342
2016-10-24 05:00 | 0 | 0.23576 | 336659
2016-10-24 06:00 | 0 | 0.22142 | 325873
2016-10-24 07:00 | 0 | 0.21455 | 321177
2016-10-24 08:00 | 0 | 0.2076 | 322115
2016-10-24 09:00 | 0 | 0.22222 | 334390
2016-10-24 10:00 | 0 | 0.20289 | 362713
2016-10-24 11:00 | 0 | 0.19098 | 392252
2016-10-24 12:00 | 0 | 0.18212 | 406365
2016-10-24 13:00 | 0.028608 | 0.16809 | 414488
2016-10-24 14:00 | 0.23104 | 0.14076 | 422221
2016-10-24 15:00 | 0.41624 | 0.13699 | 427759
2016-10-24 16:00 | 0.49918 | 0.13199 | 432360
2016-10-24 17:00 | 0.52681 | 0.13339 | 437102
2016-10-24 18:00 | 0.5089 | 0.14006 | 441106
2016-10-24 19:00 | 0.51517 | 0.14819 | 444839
2016-10-24 20:00 | 0.5123 | 0.161 | 448354
2016-10-24 21:00 | 0.47476 | 0.20496 | 451542
2016-10-24 22:00 | 0.37959 | 0.21309 | 454806
2016-10-24 23:00 | 0.1781 | 0.27316 | 462102
2016-10-25 | 0.0092209 | 0.34252 | 459418
2016-10-25 01:00 | 0.00050009 | 0.39097 | 445715
2016-10-25 02:00 | 0.00042206 | 0.41151 | 421898
2016-10-25 03:00 | 4.7662e-05 | 0.42035 | 395290
2016-10-25 04:00 | 0 | 0.41507 | 370928
2016-10-25 05:00 | 0 | 0.40201 | 353108
2016-10-25 06:00 | 0 | 0.38375 | 340493
2016-10-25 07:00 | 0 | 0.37154 | 333872
2016-10-25 08:00 | 0 | 0.35823 | 333840
2016-10-25 09:00 | 0 | 0.4148 | 345250
2016-10-25 10:00 | 0 | 0.37564 | 374380
2016-10-25 11:00 | 0 | 0.35431 | 402791
2016-10-25 12:00 | 0 | 0.35139 | 414577
2016-10-25 13:00 | 0.0097068 | 0.34372 | 420864
2016-10-25 14:00 | 0.16665 | 0.30429 | 425780
2016-10-25 15:00 | 0.37928 | 0.29174 | 429361
2016-10-25 16:00 | 0.49537 | 0.30565 | 433164
2016-10-25 17:00 | 0.52029 | 0.31107 | 437173
2016-10-25 18:00 | 0.53424 | 0.31876 | 440755
2016-10-25 19:00 | 0.54967 | 0.33356 | 444026
2016-10-25 20:00 | 0.56485 | 0.34878 | 448066
2016-10-25 21:00 | 0.56585 | 0.32204 | 451997
2016-10-25 22:00 | 0.51396 | 0.33568 | 457558
2016-10-25 23:00 | 0.27818 | 0.34874 | 465965
2016-10-26 | 0.0077106 | 0.36547 | 463206
2016-10-26 01:00 | 0.00041482 | 0.37026 | 450822
2016-10-26 02:00 | 0.00036145 | 0.36688 | 427489
2016-10-26 03:00 | 3.7288e-05 | 0.35722 | 401143
2016-10-26 04:00 | 0 | 0.34338 | 377467
2016-10-26 05:00 | 0 | 0.32759 | 358988
2016-10-26 06:00 | 0 | 0.31132 | 346963
2016-10-26 07:00 | 0 | 0.29218 | 340536
2016-10-26 08:00 | 0 | 0.27158 | 341377
2016-10-26 09:00 | 0 | 0.24807 | 351909
2016-10-26 10:00 | 0 | 0.22587 | 379889
2016-10-26 11:00 | 0 | 0.20948 | 408520
2016-10-26 12:00 | 0 | 0.2004 | 419924
2016-10-26 13:00 | 0.025035 | 0.18381 | 425356
2016-10-26 14:00 | 0.27997 | 0.14405 | 430914
2016-10-26 15:00 | 0.53102 | 0.12463 | 434118
2016-10-26 16:00 | 0.62634 | 0.11721 | 437865
2016-10-26 17:00 | 0.62898 | 0.11407 | 442826
2016-10-26 18:00 | 0.6174 | 0.10837 | 447686
2016-10-26 19:00 | 0.62761 | 0.10191 | 452795
2016-10-26 20:00 | 0.66287 | 0.097146 | 458288
2016-10-26 21:00 | 0.69618 | 0.086261 | 463634
2016-10-26 22:00 | 0.61083 | 0.082646 | 469313
2016-10-26 23:00 | 0.28862 | 0.091175 | 474513
2016-10-27 | 0.008171 | 0.1101 | 470084
2016-10-27 01:00 | 0.00037686 | 0.12888 | 457175
2016-10-27 02:00 | 0.00027453 | 0.14519 | 433502
2016-10-27 03:00 | 3.2277e-05 | 0.15479 | 405656
2016-10-27 04:00 | 0 | 0.15922 | 380313
2016-10-27 05:00 | 0 | 0.16146 | 361970
2016-10-27 06:00 | 0 | 0.16139 | 348505
2016-10-27 07:00 | 0 | 0.16091 | 341247
2016-10-27 08:00 | 0 | 0.16132 | 340680
2016-10-27 09:00 | 0 | 0.18323 | 350607
2016-10-27 10:00 | 0 | 0.17838 | 376569
2016-10-27 11:00 | 0 | 0.17455 | 404673
2016-10-27 12:00 | 0 | 0.16816 | 417790
2016-10-27 13:00 | 0.02493 | 0.15837 | 426933
2016-10-27 14:00 | 0.25787 | 0.1285 | 435210
2016-10-27 15:00 | 0.47386 | 0.10683 | 441686
2016-10-27 16:00 | 0.56346 | 0.10696 | 447689
2016-10-27 17:00 | 0.56879 | 0.11613 | 454898
2016-10-27 18:00 | 0.55161 | 0.12473 | 460712
2016-10-27 19:00 | 0.55901 | 0.13693 | 464519
2016-10-27 20:00 | 0.57412 | 0.15278 | 469105
2016-10-27 21:00 | 0.54891 | 0.17922 | 471458
2016-10-27 22:00 | 0.44483 | 0.21974 | 473190
2016-10-27 23:00 | 0.15661 | 0.30215 | 475743
2016-10-28 | 0.0038791 | 0.3844 | 471538
2016-10-28 01:00 | 0.00042228 | 0.44192 | 458174
2016-10-28 02:00 | 0.00026852 | 0.47632 | 435168
2016-10-28 03:00 | 2.7213e-05 | 0.50061 | 407076
2016-10-28 04:00 | 0 | 0.51396 | 380575
2016-10-28 05:00 | 0 | 0.51716 | 360923
2016-10-28 06:00 | 0 | 0.51653 | 346937
2016-10-28 07:00 | 0 | 0.50819 | 340245
2016-10-28 08:00 | 0 | 0.50049 | 339281
2016-10-28 09:00 | 0 | 0.52064 | 347939
2016-10-28 10:00 | 0 | 0.48616 | 374656
2016-10-28 11:00 | 0 | 0.46051 | 401690
2016-10-28 12:00 | 0 | 0.44882 | 413635
2016-10-28 13:00 | 0.015451 | 0.42745 | 422680
2016-10-28 14:00 | 0.14441 | 0.35611 | 431243
2016-10-28 15:00 | 0.30934 | 0.31894 | 437540
2016-10-28 16:00 | 0.40594 | 0.32185 | 443197
2016-10-28 17:00 | 0.43376 | 0.33369 | 449351
2016-10-28 18:00 | 0.44442 | 0.34412 | 454376
2016-10-28 19:00 | 0.45537 | 0.3494 | 456865
2016-10-28 20:00 | 0.44369 | 0.3418 | 459630
2016-10-28 21:00 | 0.4162 | 0.30302 | 460343
2016-10-28 22:00 | 0.32421 | 0.31464 | 459351
2016-10-28 23:00 | 0.16226 | 0.3415 | 458141
2016-10-29 | 0.0047434 | 0.37476 | 451526
2016-10-29 01:00 | 0.00034587 | 0.39924 | 438382
2016-10-29 02:00 | 0.00031771 | 0.41483 | 419698
2016-10-29 03:00 | 2.3282e-05 | 0.41956 | 398575
2016-10-29 04:00 | 0 | 0.41733 | 376913
2016-10-29 05:00 | 0 | 0.41387 | 358730
2016-10-29 06:00 | 0 | 0.40265 | 345598
2016-10-29 07:00 | 0 | 0.38944 | 336136
2016-10-29 08:00 | 0 | 0.3717 | 331955
2016-10-29 09:00 | 0 | 0.38241 | 334188
2016-10-29 10:00 | 0 | 0.3459 | 341183
2016-10-29 11:00 | 0 | 0.31376 | 353400
2016-10-29 12:00 | 0 | 0.29304 | 366362
2016-10-29 13:00 | 0.015973 | 0.28058 | 379350
2016-10-29 14:00 | 0.21765 | 0.23463 | 393060
2016-10-29 15:00 | 0.43669 | 0.22339 | 402815
2016-10-29 16:00 | 0.53969 | 0.2334 | 410672
2016-10-29 17:00 | 0.55326 | 0.23348 | 417739
2016-10-29 18:00 | 0.54575 | 0.23289 | 425048
2016-10-29 19:00 | 0.55415 | 0.23009 | 430421
2016-10-29 20:00 | 0.56992 | 0.22654 | 436729
2016-10-29 21:00 | 0.57111 | 0.20585 | 439461
2016-10-29 22:00 | 0.50713 | 0.20127 | 439395
2016-10-29 23:00 | 0.22407 | 0.22357 | 439845
2016-10-30 | 0.0043906 | 0.25402 | 433880
2016-10-30 01:00 | 0.00037358 | 0.27176 | 421469
2016-10-30 02:00 | 0.00029243 | 0.28141 | 405072
2016-10-30 03:00 | 2.2521e-05 | 0.28157 | 385088
2016-10-30 04:00 | 0 | 0.27625 | 364576
2016-10-30 05:00 | 0 | 0.26553 | 348139
2016-10-30 06:00 | 0 | 0.24937 | 334018
2016-10-30 07:00 | 0 | 0.23496 | 324431
2016-10-30 08:00 | 0 | 0.22168 | 318956
2016-10-30 09:00 | 0 | 0.20067 | 317742
2016-10-30 10:00 | 0 | 0.19453 | 321987
2016-10-30 11:00 | 0 | 0.19146 | 330156
2016-10-30 12:00 | 0 | 0.1858 | 342297
2016-10-30 13:00 | 0.020672 | 0.1754 | 356809
2016-10-30 14:00 | 0.19304 | 0.14898 | 371612
2016-10-30 15:00 | 0.37029 | 0.12793 | 384979
2016-10-30 16:00 | 0.45417 | 0.11789 | 398469
2016-10-30 17:00 | 0.4786 | 0.11859 | 411094
2016-10-30 18:00 | 0.48494 | 0.12614 | 421927
2016-10-30 19:00 | 0.48724 | 0.13587 | 429488
2016-10-30 20:00 | 0.47839 | 0.14973 | 436896
2016-10-30 21:00 | 0.44318 | 0.153 | 441267
2016-10-30 22:00 | 0.35974 | 0.17127 | 444525
2016-10-30 23:00 | 0.15527 | 0.22487 | 448448
2016-10-31 | 0.0039854 | 0.28506 | 445376
2016-10-31 01:00 | 0.0004573 | 0.33223 | 430012
2016-10-31 02:00 | 0.00038309 | 0.36813 | 410424
2016-10-31 03:00 | 1.7978e-05 | 0.40096 | 386114
2016-10-31 04:00 | 0 | 0.4259 | 363896
2016-10-31 05:00 | 0 | 0.44563 | 346071
2016-10-31 06:00 | 0 | 0.46537 | 334247
2016-10-31 07:00 | 0 | 0.48381 | 327083
2016-10-31 08:00 | 0 | 0.50127 | 326644
2016-10-31 09:00 | 0 | 0.49954 | 336996
2016-10-31 10:00 | 0 | 0.51224 | 364167
2016-10-31 11:00 | 0 | 0.52377 | 394234
2016-10-31 12:00 | 0 | 0.53274 | 409948
2016-10-31 13:00 | 0.014584 | 0.53551 | 418819
2016-10-31 14:00 | 0.20565 | 0.4962 | 428158
2016-10-31 15:00 | 0.43271 | 0.48342 | 435884
2016-10-31 16:00 | 0.53818 | 0.50504 | 443570
2016-10-31 17:00 | 0.54947 | 0.54407 | 452155
2016-10-31 18:00 | 0.55976 | 0.57592 | 457632
2016-10-31 19:00 | 0.57313 | 0.58889 | 463453
2016-10-31 20:00 | 0.60125 | 0.58639 | 466731
2016-10-31 21:00 | 0.61712 | 0.55668 | 467068
2016-10-31 22:00 | 0.51008 | 0.54192 | 465870
2016-10-31 23:00 | 0.22971 | 0.53982 | 462651
2016-11-01 | 0.0035697 | 0.54456 | 457791
2016-11-01 01:00 | 0.00047445 | 0.54737 | 446536
2016-11-01 02:00 | 0.00034803 | 0.53998 | 426933
2016-11-01 03:00 | 1.9075e-05 | 0.51932 | 401248
2016-11-01 04:00 | 0 | 0.49247 | 377067
2016-11-01 05:00 | 0 | 0.46099 | 358819
2016-11-01 06:00 | 0 | 0.4289 | 346642
2016-11-01 07:00 | 0 | 0.38984 | 340076
2016-11-01 08:00 | 0 | 0.35169 | 339261
2016-11-01 09:00 | 0 | 0.33997 | 348857
2016-11-01 10:00 | 0 | 0.28365 | 375785
2016-11-01 11:00 | 0 | 0.24302 | 404362
2016-11-01 12:00 | 0 | 0.21689 | 418100
2016-11-01 13:00 | 0.013551 | 0.20076 | 424883
2016-11-01 14:00 | 0.16893 | 0.1626 | 432738
2016-11-01 15:00 | 0.37193 | 0.14399 | 441024
2016-11-01 16:00 | 0.4985 | 0.13842 | 448543
2016-11-01 17:00 | 0.52945 | 0.14923 | 454209
2016-11-01 18:00 | 0.53159 | 0.16017 | 460031
2016-11-01 19:00 | 0.53773 | 0.16322 | 464625
2016-11-01 20:00 | 0.54904 | 0.16274 | 469424
2016-11-01 21:00 | 0.54293 | 0.13825 | 473308
2016-11-01 22:00 | 0.47799 | 0.14527 | 477350
2016-11-01 23:00 | 0.22293 | 0.18448 | 481831
2016-11-02 | 0.0029032 | 0.234 | 478077
2016-11-02 01:00 | 0.00043619 | 0.27256 | 461935
2016-11-02 02:00 | 0.00034758 | 0.29399 | 438071
2016-11-02 03:00 | 1.6558e-05 | 0.30063 | 411034
2016-11-02 04:00 | 0 | 0.29392 | 384186
2016-11-02 05:00 | 0 | 0.28039 | 363898
2016-11-02 06:00 | 0 | 0.2601 | 350436
2016-11-02 07:00 | 0 | 0.24028 | 342291
2016-11-02 08:00 | 0 | 0.22405 | 340929
2016-11-02 09:00 | 0 | 0.22261 | 350511
2016-11-02 10:00 | 0 | 0.20303 | 375741
2016-11-02 11:00 | 0 | 0.19282 | 403615
2016-11-02 12:00 | 0 | 0.18143 | 418313
2016-11-02 13:00 | 0.00544 | 0.17162 | 426393
2016-11-02 14:00 | 0.20858 | 0.15028 | 436379
2016-11-02 15:00 | 0.47601 | 0.12944 | 444579
2016-11-02 16:00 | 0.5843 | 0.1122 | 451675
2016-11-02 17:00 | 0.58866 | 0.10638 | 459394
2016-11-02 18:00 | 0.57537 | 0.10813 | 466383
2016-11-02 19:00 | 0.58248 | 0.11459 | 471568
2016-11-02 20:00 | 0.60826 | 0.11994 | 474377
2016-11-02 21:00 | 0.6206 | 0.1347 | 475810
2016-11-02 22:00 | 0.54982 | 0.13772 | 479192
2016-11-02 23:00 | 0.21686 | 0.1488 | 481998
2016-11-03 | 0.0025606 | 0.15484 | 476820
2016-11-03 01:00 | 0.00045199 | 0.15539 | 460151
2016-11-03 02:00 | 0.00033971 | 0.16044 | 436685
2016-11-03 03:00 | 1.2612e-05 | 0.16638 | 410743
2016-11-03 04:00 | 0 | 0.16898 | 386212
2016-11-03 05:00 | 0 | 0.17221 | 367300
2016-11-03 06:00 | 0 | 0.17399 | 351478
2016-11-03 07:00 | 0 | 0.17477 | 342221
2016-11-03 08:00 | 0 | 0.17351 | 340441
2016-11-03 09:00 | 0 | 0.16702 | 349046
2016-11-03 10:00 | 0 | 0.17001 | 372309
2016-11-03 11:00 | 0 | 0.16994 | 400076
2016-11-03 12:00 | 0 | 0.16385 | 415884
2016-11-03 13:00 | 0.0032294 | 0.15273 | 425592
2016-11-03 14:00 | 0.18076 | 0.12613 | 436543
2016-11-03 15:00 | 0.43869 | 0.098581 | 444376
2016-11-03 16:00 | 0.54098 | 0.08316 | 450775
2016-11-03 17:00 | 0.54605 | 0.07264 | 457150
2016-11-03 18:00 | 0.54209 | 0.066887 | 461030
2016-11-03 19:00 | 0.54352 | 0.065358 | 462902
2016-11-03 20:00 | 0.56403 | 0.06322 | 463605
2016-11-03 21:00 | 0.57355 | 0.058564 | 464188
2016-11-03 22:00 | 0.4704 | 0.063526 | 466431
2016-11-03 23:00 | 0.20138 | 0.078901 | 469489
2016-11-04 | 0.0021731 | 0.094169 | 466276
2016-11-04 01:00 | 0.00039848 | 0.10644 | 452064
2016-11-04 02:00 | 0.00027923 | 0.11273 | 428563
2016-11-04 03:00 | 1.126e-05 | 0.11593 | 402878
2016-11-04 04:00 | 0 | 0.11651 | 378204
2016-11-04 05:00 | 0 | 0.11514 | 358324
2016-11-04 06:00 | 0 | 0.11055 | 345610
2016-11-04 07:00 | 0 | 0.10426 | 337040
2016-11-04 08:00 | 0 | 0.10046 | 335876
2016-11-04 09:00 | 0 | 0.10479 | 344352
2016-11-04 10:00 | 0 | 0.10277 | 368826
2016-11-04 11:00 | 0 | 0.10152 | 396880
2016-11-04 12:00 | 0 | 0.10321 | 411547
2016-11-04 13:00 | 0.0031546 | 0.10434 | 419830
2016-11-04 14:00 | 0.13106 | 0.090466 | 428091
2016-11-04 15:00 | 0.36174 | 0.069482 | 432715
2016-11-04 16:00 | 0.46951 | 0.055183 | 435014
2016-11-04 17:00 | 0.5021 | 0.05443 | 438947
2016-11-04 18:00 | 0.47847 | 0.057722 | 441631
2016-11-04 19:00 | 0.48583 | 0.060955 | 442149
2016-11-04 20:00 | 0.49489 | 0.063574 | 442635
2016-11-04 21:00 | 0.49892 | 0.071029 | 442022
2016-11-04 22:00 | 0.41855 | 0.088828 | 442778
2016-11-04 23:00 | 0.17439 | 0.12681 | 445082
2016-11-05 | 0.0020266 | 0.16014 | 439915
2016-11-05 01:00 | 0.00032114 | 0.17963 | 429862
2016-11-05 02:00 | 0.00023192 | 0.18791 | 411940
2016-11-05 03:00 | 1.0075e-05 | 0.1904 | 391059
2016-11-05 04:00 | 0 | 0.18994 | 370153
2016-11-05 05:00 | 0 | 0.1849 | 353399
2016-11-05 06:00 | 0 | 0.17795 | 341473
2016-11-05 07:00 | 0 | 0.1651 | 334333
2016-11-05 08:00 | 0 | 0.15219 | 331103
2016-11-05 09:00 | 0 | 0.16127 | 334017
2016-11-05 10:00 | 0 | 0.13996 | 342246
2016-11-05 11:00 | 0 | 0.13112 | 356642
2016-11-05 12:00 | 0 | 0.12882 | 371131
2016-11-05 13:00 | 0.0008102 | 0.13067 | 383228
2016-11-05 14:00 | 0.094569 | 0.11493 | 390961
2016-11-05 15:00 | 0.31906 | 0.095066 | 394262
2016-11-05 16:00 | 0.44 | 0.094446 | 394556
2016-11-05 17:00 | 0.4688 | 0.1027 | 393623
2016-11-05 18:00 | 0.47643 | 0.11325 | 392979
2016-11-05 19:00 | 0.47083 | 0.12501 | 392981
2016-11-05 20:00 | 0.48239 | 0.13732 | 395241
2016-11-05 21:00 | 0.48395 | 0.15769 | 397859
2016-11-05 22:00 | 0.42668 | 0.19445 | 405579
2016-11-05 23:00 | 0.18615 | 0.25229 | 412819
2016-11-06 | 0.0018411 | 0.30129 | 411564
2016-11-06 01:00 | 0.00044266 | 0.3351 | 404747
2016-11-06 02:00 | 0.00037063 | 0.35627 | 390608
2016-11-06 03:00 | 1.0192e-05 | 0.36838 | 373425
2016-11-06 04:00 | 0 | 0.37315 | 355387
2016-11-06 05:00 | 0 | 0.37031 | 339352
2016-11-06 06:00 | 0 | 0.36303 | 329384
2016-11-06 07:00 | 0 | 0.35052 | 322959
2016-11-06 08:00 | 0 | 0.33519 | 320466
2016-11-06 09:00 | 0 | 0.33134 | 321170
2016-11-06 10:00 | 0 | 0.2976 | 325728
2016-11-06 11:00 | 0 | 0.2896 | 332624
2016-11-06 12:00 | 0 | 0.29731 | 345359
2016-11-06 13:00 | 0.001262 | 0.31239 | 357221
2016-11-06 14:00 | 0.13806 | 0.31662 | 367391
2016-11-06 15:00 | 0.3721 | 0.3108 | 373236
2016-11-06 16:00 | 0.49307 | 0.32074 | 377869
2016-11-06 17:00 | 0.52165 | 0.33665 | 381108
2016-11-06 18:00 | 0.50394 | 0.34452 | 384402
2016-11-06 19:00 | 0.52289 | 0.34961 | 386938
2016-11-06 20:00 | 0.55406 | 0.34594 | 390845
2016-11-06 21:00 | 0.57474 | 0.32642 | 400236
2016-11-06 22:00 | 0.4799 | 0.3339 | 410590
2016-11-06 23:00 | 0.16486 | 0.3676 | 420573
2016-11-07 | 0.001849 | 0.39081 | 422553
2016-11-07 01:00 | 0.00048825 | 0.40981 | 417048
2016-11-07 02:00 | 0.00037166 | 0.41526 | 401103
2016-11-07 03:00 | 7.263e-06 | 0.41158 | 383244
2016-11-07 04:00 | 0 | 0.3934 | 364444
2016-11-07 05:00 | 0 | 0.36451 | 348335
2016-11-07 06:00 | 0 | 0.3332 | 336181
2016-11-07 07:00 | 0 | 0.30199 | 329397
2016-11-07 08:00 | 0 | 0.27837 | 327608
2016-11-07 09:00 | 0 | 0.29655 | 331047
2016-11-07 10:00 | 0 | 0.27513 | 345633
2016-11-07 11:00 | 0 | 0.25971 | 376476
2016-11-07 12:00 | 0 | 0.24942 | 402683
2016-11-07 13:00 | 0.006165 | 0.23226 | 414736
2016-11-07 14:00 | 0.1977 | 0.19835 | 421647
2016-11-07 15:00 | 0.45582 | 0.17018 | 426656
2016-11-07 16:00 | 0.5713 | 0.16472 | 428919
2016-11-07 17:00 | 0.5793 | 0.14857 | 430687
2016-11-07 18:00 | 0.57034 | 0.14385 | 432362
2016-11-07 19:00 | 0.58464 | 0.14904 | 433968
2016-11-07 20:00 | 0.62269 | 0.15333 | 434391
2016-11-07 21:00 | 0.64328 | 0.15552 | 437060
2016-11-07 22:00 | 0.55589 | 0.14358 | 448643
2016-11-07 23:00 | 0.17246 | 0.15047 | 460712
2016-11-08 | 0.0014167 | 0.15963 | 460750
2016-11-08 01:00 | 0.0003152 | 0.1657 | 454242
2016-11-08 02:00 | 0.00014687 | 0.17236 | 437320
2016-11-08 03:00 | 6.5861e-06 | 0.176 | 414551
2016-11-08 04:00 | 0 | 0.18055 | 390965
2016-11-08 05:00 | 0 | 0.18519 | 370090
2016-11-08 06:00 | 0 | 0.19124 | 355713
2016-11-08 07:00 | 0 | 0.19867 | 346507
2016-11-08 08:00 | 0 | 0.20781 | 342579
2016-11-08 09:00 | 0 | 0.21539 | 343730
2016-11-08 10:00 | 0 | 0.22185 | 356009
2016-11-08 11:00 | 0 | 0.22803 | 382960
2016-11-08 12:00 | 0 | 0.23457 | 407432
2016-11-08 13:00 | 0.0031677 | 0.23213 | 417824
2016-11-08 14:00 | 0.19498 | 0.21513 | 423057
2016-11-08 15:00 | 0.46188 | 0.21219 | 425691
2016-11-08 16:00 | 0.57993 | 0.19485 | 426448
2016-11-08 17:00 | 0.585 | 0.18739 | 426886
2016-11-08 18:00 | 0.57212 | 0.18477 | 428327
2016-11-08 19:00 | 0.58303 | 0.18404 | 429072
2016-11-08 20:00 | 0.62462 | 0.18466 | 429520
2016-11-08 21:00 | 0.6607 | 0.16785 | 432640
2016-11-08 22:00 | 0.59955 | 0.17499 | 445778
2016-11-08 23:00 | 0.17462 | 0.20126 | 457394
2016-11-09 | 0.0014545 | 0.22345 | 457668
2016-11-09 01:00 | 0.00036687 | 0.23289 | 451035
2016-11-09 02:00 | 0.00026418 | 0.23507 | 434243
2016-11-09 03:00 | 5.7903e-06 | 0.23411 | 410461
2016-11-09 04:00 | 0 | 0.23251 | 388056
2016-11-09 05:00 | 0 | 0.23149 | 371470
2016-11-09 06:00 | 0 | 0.22938 | 356814
2016-11-09 07:00 | 0 | 0.22942 | 345056
2016-11-09 08:00 | 0 | 0.22715 | 338487
2016-11-09 09:00 | 0 | 0.22276 | 338307
2016-11-09 10:00 | 0 | 0.22531 | 348602
2016-11-09 11:00 | 0 | 0.22802 | 375832
2016-11-09 12:00 | 0 | 0.22566 | 400769
2016-11-09 13:00 | 0.0026046 | 0.22286 | 413065
2016-11-09 14:00 | 0.19513 | 0.20203 | 421908
2016-11-09 15:00 | 0.45666 | 0.15385 | 426417
2016-11-09 16:00 | 0.56769 | 0.12592 | 426920
2016-11-09 17:00 | 0.56766 | 0.11461 | 428995
2016-11-09 18:00 | 0.55069 | 0.11343 | 430462
2016-11-09 19:00 | 0.56085 | 0.1151 | 430710
2016-11-09 20:00 | 0.59795 | 0.12039 | 430888
2016-11-09 21:00 | 0.62802 | 0.13109 | 435479
2016-11-09 22:00 | 0.51984 | 0.16908 | 446668
2016-11-09 23:00 | 0.16648 | 0.22483 | 458996
2016-11-10 | 0.0013622 | 0.26763 | 459987
2016-11-10 01:00 | 0.00044744 | 0.29722 | 454010
2016-11-10 02:00 | 0.00033015 | 0.31333 | 437767
2016-11-10 03:00 | 4.3339e-06 | 0.3219 | 415539
2016-11-10 04:00 | 0 | 0.32674 | 392399
2016-11-10 05:00 | 0 | 0.32823 | 372662
2016-11-10 06:00 | 0 | 0.32725 | 358277
2016-11-10 07:00 | 0 | 0.32909 | 349674
2016-11-10 08:00 | 0 | 0.33409 | 345853
2016-11-10 09:00 | 0 | 0.38463 | 348169
2016-11-10 10:00 | 0 | 0.37202 | 360076
2016-11-10 11:00 | 0 | 0.36558 | 389933
2016-11-10 12:00 | 0 | 0.36291 | 414297
2016-11-10 13:00 | 0.0016207 | 0.35327 | 422778
2016-11-10 14:00 | 0.17954 | 0.3127 | 424861
2016-11-10 15:00 | 0.44259 | 0.24137 | 425356
2016-11-10 16:00 | 0.55497 | 0.24913 | 424871
2016-11-10 17:00 | 0.55973 | 0.25041 | 424766
2016-11-10 18:00 | 0.53805 | 0.24908 | 425604
2016-11-10 19:00 | 0.54275 | 0.24984 | 426796
2016-11-10 20:00 | 0.57973 | 0.24761 | 427295
2016-11-10 21:00 | 0.60402 | 0.24066 | 429964
2016-11-10 22:00 | 0.50245 | 0.26301 | 440203
2016-11-10 23:00 | 0.13968 | 0.30141 | 452413
2016-11-11 | 0.001338 | 0.33119 | 453740
2016-11-11 01:00 | 0.0004685 | 0.34492 | 448723
2016-11-11 02:00 | 0.00032108 | 0.34858 | 434945
2016-11-11 03:00 | 3.6902e-06 | 0.33847 | 413757
2016-11-11 04:00 | 0 | 0.32823 | 391708
2016-11-11 05:00 | 0 | 0.31473 | 371502
2016-11-11 06:00 | 0 | 0.30191 | 357326
2016-11-11 07:00 | 0 | 0.29154 | 347689
2016-11-11 08:00 | 0 | 0.28257 | 343422
2016-11-11 09:00 | 0 | 0.30697 | 344999
2016-11-11 10:00 | 0 | 0.27864 | 354705
2016-11-11 11:00 | 0 | 0.26548 | 378884
2016-11-11 12:00 | 0 | 0.25543 | 402229
2016-11-11 13:00 | 0.0023182 | 0.24745 | 413318
2016-11-11 14:00 | 0.17574 | 0.21641 | 417219
2016-11-11 15:00 | 0.44706 | 0.21012 | 418797
2016-11-11 16:00 | 0.57203 | 0.1909 | 419146
2016-11-11 17:00 | 0.5821 | 0.18369 | 418334
2016-11-11 18:00 | 0.56195 | 0.18093 | 418496
2016-11-11 19:00 | 0.57462 | 0.18097 | 418696
2016-11-11 20:00 | 0.60939 | 0.18385 | 418481
2016-11-11 21:00 | 0.63966 | 0.19706 | 421340
2016-11-11 22:00 | 0.52308 | 0.21495 | 431879
2016-11-11 23:00 | 0.14833 | 0.25724 | 440688
2016-11-12 | 0.001269 | 0.29285 | 439461
2016-11-12 01:00 | 0.00045333 | 0.31976 | 433417
2016-11-12 02:00 | 0.00032237 | 0.33371 | 420648
2016-11-12 03:00 | 3.2599e-06 | 0.34189 | 403892
2016-11-12 04:00 | 0 | 0.34599 | 385337
2016-11-12 05:00 | 0 | 0.34694 | 367248
2016-11-12 06:00 | 0 | 0.34742 | 353155
2016-11-12 07:00 | 0 | 0.34666 | 344828
2016-11-12 08:00 | 0 | 0.344 | 340511
2016-11-12 09:00 | 0 | 0.3693 | 340583
2016-11-12 10:00 | 0 | 0.36013 | 345289
2016-11-12 11:00 | 0 | 0.35199 | 355373
2016-11-12 12:00 | 0 | 0.34528 | 368396
2016-11-12 13:00 | 0.0037051 | 0.3371 | 381390
2016-11-12 14:00 | 0.1594 | 0.29435 | 389712
2016-11-12 15:00 | 0.38979 | 0.25004 | 392801
2016-11-12 16:00 | 0.50294 | 0.23066 | 393111
2016-11-12 17:00 | 0.52373 | 0.22113 | 391081
2016-11-12 18:00 | 0.51475 | 0.21594 | 388594
2016-11-12 19:00 | 0.52627 | 0.21723 | 386795
2016-11-12 20:00 | 0.56577 | 0.22052 | 387364
2016-11-12 21:00 | 0.57872 | 0.2429 | 392396
2016-11-12 22:00 | 0.47101 | 0.28504 | 406035
2016-11-12 23:00 | 0.13702 | 0.34927 | 419527
2016-11-13 | 0.0012429 | 0.39548 | 422595
2016-11-13 01:00 | 0.00048998 | 0.42686 | 421057
2016-11-13 02:00 | 0.0003909 | 0.4458 | 411988
2016-11-13 03:00 | 2.6567e-06 | 0.45487 | 398326
2016-11-13 04:00 | 0 | 0.45947 | 382834
2016-11-13 05:00 | 0 | 0.46049 | 367618
2016-11-13 06:00 | 0 | 0.45897 | 355910
2016-11-13 07:00 | 0 | 0.45513 | 348713
2016-11-13 08:00 | 0 | 0.45144 | 343481
2016-11-13 09:00 | 0 | 0.49626 | 342102
2016-11-13 10:00 | 0 | 0.4679 | 346332
2016-11-13 11:00 | 0 | 0.4498 | 354510
2016-11-13 12:00 | 0 | 0.4439 | 365072
2016-11-13 13:00 | 0.0053873 | 0.43305 | 375353
2016-11-13 14:00 | 0.17733 | 0.38234 | 381539
2016-11-13 15:00 | 0.44877 | 0.31809 | 382161
2016-11-13 16:00 | 0.56767 | 0.30423 | 381553
2016-11-13 17:00 | 0.56966 | 0.3282 | 381489
2016-11-13 18:00 | 0.55974 | 0.32809 | 381742
2016-11-13 19:00 | 0.5727 | 0.31117 | 382484
2016-11-13 20:00 | 0.61412 | 0.29356 | 384574
2016-11-13 21:00 | 0.63745 | 0.25936 | 391806
2016-11-13 22:00 | 0.5419 | 0.24141 | 408986
2016-11-13 23:00 | 0.14685 | 0.25735 | 426882
2016-11-14 | 0.0012002 | 0.27103 | 430953
2016-11-14 01:00 | 0.00043971 | 0.26997 | 430938
2016-11-14 02:00 | 0.00032796 | 0.26666 | 417746
2016-11-14 03:00 | 2.3647e-06 | 0.25801 | 399502
2016-11-14 04:00 | 0 | 0.2472 | 379881
2016-11-14 05:00 | 0 | 0.2395 | 362913
2016-11-14 06:00 | 0 | 0.23397 | 349904
2016-11-14 07:00 | 0 | 0.23308 | 342914
2016-11-14 08:00 | 0 | 0.2307 | 341012
2016-11-14 09:00 | 0 | 0.25117 | 345976
2016-11-14 10:00 | 0 | 0.22965 | 362341
2016-11-14 11:00 | 0 | 0.21618 | 393689
2016-11-14 12:00 | 0 | 0.20651 | 421004
2016-11-14 13:00 | 0.0045183 | 0.19306 | 430839
2016-11-14 14:00 | 0.17192 | 0.16288 | 433072
2016-11-14 15:00 | 0.44019 | 0.13405 | 432017
2016-11-14 16:00 | 0.56435 | 0.11899 | 430617
2016-11-14 17:00 | 0.56757 | 0.12281 | 428936
2016-11-14 18:00 | 0.5551 | 0.13657 | 429070
2016-11-14 19:00 | 0.5709 | 0.14724 | 429960
2016-11-14 20:00 | 0.61469 | 0.15223 | 430707
2016-11-14 21:00 | 0.64362 | 0.12832 | 436153
2016-11-14 22:00 | 0.52735 | 0.13308 | 450135
2016-11-14 23:00 | 0.14285 | 0.15361 | 462512
2016-11-15 | 0.0011599 | 0.17802 | 463726
2016-11-15 01:00 | 0.00048736 | 0.20029 | 458080
2016-11-15 02:00 | 0.00037714 | 0.21996 | 441923
2016-11-15 03:00 | 1.9363e-06 | 0.23925 | 419149
2016-11-15 04:00 | 0 | 0.25849 | 394010
2016-11-15 05:00 | 0 | 0.27248 | 374011
2016-11-15 06:00 | 0 | 0.28416 | 359783
2016-11-15 07:00 | 0 | 0.28892 | 350973
2016-11-15 08:00 | 0 | 0.28877 | 347090
2016-11-15 09:00 | 0 | 0.28084 | 349717
2016-11-15 10:00 | 0 | 0.26771 | 361722
2016-11-15 11:00 | 0 | 0.25249 | 391526
2016-11-15 12:00 | 0 | 0.23746 | 417710
2016-11-15 13:00 | 0.0048293 | 0.22418 | 426726
2016-11-15 14:00 | 0.17794 | 0.19021 | 429103
2016-11-15 15:00 | 0.45466 | 0.1326 | 428933
2016-11-15 16:00 | 0.57071 | 0.12499 | 427043
2016-11-15 17:00 | 0.5694 | 0.12282 | 426613
2016-11-15 18:00 | 0.55089 | 0.11983 | 428470
2016-11-15 19:00 | 0.5648 | 0.11715 | 429860
2016-11-15 20:00 | 0.6097 | 0.11165 | 431192
2016-11-15 21:00 | 0.63845 | 0.088677 | 435035
2016-11-15 22:00 | 0.4988 | 0.11127 | 447443
2016-11-15 23:00 | 0.12789 | 0.16024 | 457660
2016-11-16 | 0.0010348 | 0.20336 | 459462
2016-11-16 01:00 | 0.00043118 | 0.23874 | 454621
2016-11-16 02:00 | 0.00031778 | 0.26901 | 439452
2016-11-16 03:00 | 1.6539e-06 | 0.29012 | 416820
2016-11-16 04:00 | 0 | 0.30981 | 392584
2016-11-16 05:00 | 0 | 0.32765 | 371667
2016-11-16 06:00 | 0 | 0.34093 | 357214
2016-11-16 07:00 | 0 | 0.35378 | 349218
2016-11-16 08:00 | 0 | 0.37413 | 345715
2016-11-16 09:00 | 0 | 0.40033 | 347876
2016-11-16 10:00 | 0 | 0.40636 | 362110
2016-11-16 11:00 | 0 | 0.41197 | 392804
2016-11-16 12:00 | 0 | 0.41516 | 418031
2016-11-16 13:00 | 0.0037634 | 0.42114 | 425972
2016-11-16 14:00 | 0.12145 | 0.39698 | 427597
2016-11-16 15:00 | 0.31902 | 0.30462 | 427627
2016-11-16 16:00 | 0.43842 | 0.29652 | 426578
2016-11-16 17:00 | 0.47128 | 0.34064 | 426245
2016-11-16 18:00 | 0.47905 | 0.37601 | 428712
2016-11-16 19:00 | 0.49499 | 0.39768 | 430296
2016-11-16 20:00 | 0.50747 | 0.40963 | 431956
2016-11-16 21:00 | 0.50136 | 0.44309 | 435639
2016-11-16 22:00 | 0.40392 | 0.46231 | 446127
2016-11-16 23:00 | 0.11871 | 0.503 | 456617
2016-11-17 | 0.0011217 | 0.54217 | 458388
2016-11-17 01:00 | 0.000432 | 0.57364 | 453785
2016-11-17 02:00 | 0.00026684 | 0.58939 | 439943
2016-11-17 03:00 | 1.344e-06 | 0.59134 | 417582
2016-11-17 04:00 | 0 | 0.58273 | 393907
2016-11-17 05:00 | 0 | 0.572 | 373832
2016-11-17 06:00 | 0 | 0.56373 | 358914
2016-11-17 07:00 | 0 | 0.55645 | 349622
2016-11-17 08:00 | 0 | 0.54676 | 345824
2016-11-17 09:00 | 0 | 0.60703 | 349147
2016-11-17 10:00 | 0 | 0.57003 | 362368
2016-11-17 11:00 | 0 | 0.53876 | 391662
2016-11-17 12:00 | 0 | 0.5167 | 417282
2016-11-17 13:00 | 0.0012415 | 0.50341 | 425836
2016-11-17 14:00 | 0.112 | 0.48875 | 428519
2016-11-17 15:00 | 0.35229 | 0.47193 | 429950
2016-11-17 16:00 | 0.48688 | 0.49429 | 428367
2016-11-17 17:00 | 0.50803 | 0.5211 | 428497
2016-11-17 18:00 | 0.50884 | 0.549 | 429853
2016-11-17 19:00 | 0.52025 | 0.57231 | 431227
2016-11-17 20:00 | 0.55599 | 0.5929 | 432204
2016-11-17 21:00 | 0.58543 | 0.61284 | 434647
2016-11-17 22:00 | 0.49878 | 0.60643 | 445468
2016-11-17 23:00 | 0.11458 | 0.60892 | 455817
2016-11-18 | 0.0010254 | 0.61581 | 458725
2016-11-18 01:00 | 0.00034398 | 0.62333 | 455329
2016-11-18 02:00 | 0.00028393 | 0.62572 | 441714
2016-11-18 03:00 | 1.5325e-06 | 0.62743 | 420225
2016-11-18 04:00 | 0 | 0.62397 | 397919
2016-11-18 05:00 | 0 | 0.61987 | 377492
2016-11-18 06:00 | 0 | 0.61303 | 361446
2016-11-18 07:00 | 0 | 0.61874 | 351750
2016-11-18 08:00 | 0 | 0.63061 | 347859
2016-11-18 09:00 | 0 | 0.68137 | 350172
2016-11-18 10:00 | 0 | 0.67931 | 362246
2016-11-18 11:00 | 0 | 0.68439 | 390730
2016-11-18 12:00 | 0 | 0.68808 | 415430
2016-11-18 13:00 | 0.002893 | 0.68542 | 424480
2016-11-18 14:00 | 0.16848 | 0.68335 | 429303
2016-11-18 15:00 | 0.46609 | 0.71186 | 432262
2016-11-18 16:00 | 0.59776 | 0.70895 | 432288
2016-11-18 17:00 | 0.6003 | 0.70325 | 431234
2016-11-18 18:00 | 0.58515 | 0.69149 | 431637
2016-11-18 19:00 | 0.60028 | 0.6759 | 431202
2016-11-18 20:00 | 0.64798 | 0.65273 | 429761
2016-11-18 21:00 | 0.69454 | 0.54283 | 429356
2016-11-18 22:00 | 0.54234 | 0.47887 | 436510
2016-11-18 23:00 | 0.13258 | 0.45066 | 442370
2016-11-19 | 0.0010206 | 0.43741 | 440526
2016-11-19 01:00 | 0.00041354 | 0.42248 | 434981
2016-11-19 02:00 | 0.00027757 | 0.40767 | 422453
2016-11-19 03:00 | 1.2605e-06 | 0.3977 | 406615
2016-11-19 04:00 | 0 | 0.37954 | 387722
2016-11-19 05:00 | 0 | 0.36105 | 369717
2016-11-19 06:00 | 0 | 0.34555 | 354879
2016-11-19 07:00 | 0 | 0.33217 | 344814
2016-11-19 08:00 | 0 | 0.31983 | 339808
2016-11-19 09:00 | 0 | 0.28774 | 340430
2016-11-19 10:00 | 0 | 0.27434 | 345724
2016-11-19 11:00 | 0 | 0.26785 | 356890
2016-11-19 12:00 | 0 | 0.26721 | 371621
2016-11-19 13:00 | 0.0037511 | 0.27063 | 386603
2016-11-19 14:00 | 0.15672 | 0.26844 | 398800
2016-11-19 15:00 | 0.43806 | 0.2634 | 405020
2016-11-19 16:00 | 0.5652 | 0.26851 | 406368
2016-11-19 17:00 | 0.57034 | 0.28624 | 404935
2016-11-19 18:00 | 0.55785 | 0.30396 | 402033
2016-11-19 19:00 | 0.57196 | 0.31653 | 399027
2016-11-19 20:00 | 0.61659 | 0.32024 | 397484
2016-11-19 21:00 | 0.64137 | 0.32678 | 400502
2016-11-19 22:00 | 0.49287 | 0.34808 | 413683
2016-11-19 23:00 | 0.1035 | 0.38098 | 427279
2016-11-20 | 0.00084017 | 0.4053 | 431645
2016-11-20 01:00 | 0.00028978 | 0.41357 | 430975
2016-11-20 02:00 | 0.00014633 | 0.41588 | 423762
2016-11-20 03:00 | 3.0247e-06 | 0.40795 | 411879
2016-11-20 04:00 | 0 | 0.40602 | 396011
2016-11-20 05:00 | 0 | 0.40486 | 382816
2016-11-20 06:00 | 0 | 0.40463 | 371724
2016-11-20 07:00 | 0 | 0.39691 | 364615
2016-11-20 08:00 | 0 | 0.38578 | 361541
2016-11-20 09:00 | 0 | 0.4055 | 362066
2016-11-20 10:00 | 0 | 0.38539 | 367715
2016-11-20 11:00 | 0 | 0.37299 | 377998
2016-11-20 12:00 | 0 | 0.35385 | 390252
2016-11-20 13:00 | 0.0020492 | 0.33566 | 404595
2016-11-20 14:00 | 0.12563 | 0.29304 | 413303
2016-11-20 15:00 | 0.35215 | 0.24596 | 413355
2016-11-20 16:00 | 0.46515 | 0.22135 | 411016
2016-11-20 17:00 | 0.48629 | 0.19855 | 408200
2016-11-20 18:00 | 0.47179 | 0.18266 | 405059
2016-11-20 19:00 | 0.48867 | 0.16906 | 402637
2016-11-20 20:00 | 0.51453 | 0.15694 | 402846
2016-11-20 21:00 | 0.50434 | 0.13303 | 409160
2016-11-20 22:00 | 0.36055 | 0.1567 | 426655
2016-11-20 23:00 | 0.074179 | 0.20247 | 444859
2016-11-21 | 0.00088905 | 0.23755 | 452735
2016-11-21 01:00 | 0.00042567 | 0.25608 | 453663
2016-11-21 02:00 | 0.00030104 | 0.26736 | 444215
2016-11-21 03:00 | 3.7341e-06 | 0.26933 | 429663
2016-11-21 04:00 | 0 | 0.26853 | 412088
2016-11-21 05:00 | 0 | 0.26219 | 396983
2016-11-21 06:00 | 0 | 0.25406 | 386667
2016-11-21 07:00 | 0 | 0.24499 | 381643
2016-11-21 08:00 | 0 | 0.23549 | 380988
2016-11-21 09:00 | 0 | 0.24544 | 385774
2016-11-21 10:00 | 0 | 0.24257 | 400883
2016-11-21 11:00 | 0 | 0.25424 | 433200
2016-11-21 12:00 | 0 | 0.26898 | 460210
2016-11-21 13:00 | 0.0020988 | 0.27989 | 470429
2016-11-21 14:00 | 0.043162 | 0.26819 | 469601
2016-11-21 15:00 | 0.13722 | 0.24857 | 464608
2016-11-21 16:00 | 0.24256 | 0.23813 | 457689
2016-11-21 17:00 | 0.30911 | 0.24958 | 450508
2016-11-21 18:00 | 0.35934 | 0.27063 | 445167
2016-11-21 19:00 | 0.356 | 0.28721 | 440899
2016-11-21 20:00 | 0.34871 | 0.31386 | 439651
2016-11-21 21:00 | 0.33886 | 0.35451 | 444452
2016-11-21 22:00 | 0.26849 | 0.40128 | 462555
2016-11-21 23:00 | 0.10715 | 0.46044 | 478994
2016-11-22 | 0.00091721 | 0.49878 | 485243
2016-11-22 01:00 | 0.00034881 | 0.5354 | 484328
2016-11-22 02:00 | 0.00025109 | 0.5578 | 472096
2016-11-22 03:00 | 3.8603e-06 | 0.56855 | 451534
2016-11-22 04:00 | 0 | 0.56734 | 430349
2016-11-22 05:00 | 0 | 0.55789 | 411026
2016-11-22 06:00 | 0 | 0.54377 | 398180
2016-11-22 07:00 | 0 | 0.53483 | 390171
2016-11-22 08:00 | 0 | 0.53149 | 387592
2016-11-22 09:00 | 0 | 0.51939 | 391911
2016-11-22 10:00 | 0 | 0.50294 | 404976
2016-11-22 11:00 | 0 | 0.49918 | 433602
2016-11-22 12:00 | 0 | 0.50459 | 457480
2016-11-22 13:00 | 0.0015025 | 0.5041 | 466043
2016-11-22 14:00 | 0.09029 | 0.48394 | 464785
2016-11-22 15:00 | 0.30402 | 0.45504 | 460742
2016-11-22 16:00 | 0.45471 | 0.45689 | 454831
2016-11-22 17:00 | 0.49678 | 0.44744 | 447871
2016-11-22 18:00 | 0.49148 | 0.43888 | 444399
2016-11-22 19:00 | 0.50959 | 0.43771 | 441711
2016-11-22 20:00 | 0.54662 | 0.43608 | 440798
2016-11-22 21:00 | 0.5665 | 0.394 | 445928
2016-11-22 22:00 | 0.4864 | 0.39023 | 461392
2016-11-22 23:00 | 0.12236 | 0.38692 | 474383
2016-11-23 | 0.0009335 | 0.37902 | 478166
2016-11-23 01:00 | 0.00034568 | 0.36556 | 475989
2016-11-23 02:00 | 0.0002683 | 0.35253 | 464330
2016-11-23 03:00 | 3.597e-06 | 0.34269 | 445737
2016-11-23 04:00 | 0 | 0.33431 | 424766
2016-11-23 05:00 | 0 | 0.33035 | 405449
2016-11-23 06:00 | 0 | 0.32586 | 391023
2016-11-23 07:00 | 0 | 0.32118 | 381703
2016-11-23 08:00 | 0 | 0.30828 | 377086
2016-11-23 09:00 | 0 | 0.30138 | 378179
2016-11-23 10:00 | 0 | 0.28239 | 387805
2016-11-23 11:00 | 0 | 0.25932 | 410565
2016-11-23 12:00 | 0 | 0.23539 | 432308
2016-11-23 13:00 | 0.0011223 | 0.21307 | 445040
2016-11-23 14:00 | 0.13114 | 0.18803 | 450014
2016-11-23 15:00 | 0.37918 | 0.1727 | 451262
2016-11-23 16:00 | 0.51276 | 0.14618 | 448505
2016-11-23 17:00 | 0.53755 | 0.13444 | 443676
2016-11-23 18:00 | 0.53211 | 0.13165 | 439557
2016-11-23 19:00 | 0.55176 | 0.13298 | 437064
2016-11-23 20:00 | 0.60099 | 0.13446 | 435214
2016-11-23 21:00 | 0.63701 | 0.11015 | 438616
2016-11-23 22:00 | 0.48097 | 0.1172 | 450517
2016-11-23 23:00 | 0.10492 | 0.14477 | 457499
2016-11-24 | 0.00095365 | 0.17251 | 457519
2016-11-24 01:00 | 0.00031499 | 0.19531 | 452882
2016-11-24 02:00 | 0.00021887 | 0.21342 | 440455
2016-11-24 03:00 | 3.3881e-06 | 0.22514 | 422019
2016-11-24 04:00 | 0 | 0.23445 | 400437
2016-11-24 05:00 | 0 | 0.24316 | 378621
2016-11-24 06:00 | 0 | 0.24673 | 361370
2016-11-24 07:00 | 0 | 0.24828 | 349616
2016-11-24 08:00 | 0 | 0.2504 | 342238
2016-11-24 09:00 | 0 | 0.25654 | 339265
2016-11-24 10:00 | 0 | 0.25514 | 341378
2016-11-24 11:00 | 0 | 0.25369 | 349184
2016-11-24 12:00 | 0 | 0.24984 | 360350
2016-11-24 13:00 | 0.0010818 | 0.24981 | 378419
2016-11-24 14:00 | 0.12347 | 0.23577 | 397131
2016-11-24 15:00 | 0.39995 | 0.21118 | 410459
2016-11-24 16:00 | 0.5521 | 0.22616 | 417634
2016-11-24 17:00 | 0.56552 | 0.25915 | 414375
2016-11-24 18:00 | 0.55155 | 0.2791 | 404355
2016-11-24 19:00 | 0.56856 | 0.28472 | 395055
2016-11-24 20:00 | 0.61061 | 0.27273 | 386948
2016-11-24 21:00 | 0.65253 | 0.24055 | 381058
2016-11-24 22:00 | 0.4832 | 0.18792 | 380683
2016-11-24 23:00 | 0.099657 | 0.17917 | 383072
2016-11-25 | 0.0009077 | 0.18601 | 383138
2016-11-25 01:00 | 0.00035421 | 0.2 | 382911
2016-11-25 02:00 | 0.00026271 | 0.21332 | 377658
2016-11-25 03:00 | 3.4012e-06 | 0.221 | 369843
2016-11-25 04:00 | 0 | 0.22511 | 358662
2016-11-25 05:00 | 0 | 0.22691 | 346627
2016-11-25 06:00 | 0 | 0.23327 | 336310
2016-11-25 07:00 | 0 | 0.23762 | 328607
2016-11-25 08:00 | 0 | 0.24126 | 325091
2016-11-25 09:00 | 0 | 0.25071 | 326511
2016-11-25 10:00 | 0 | 0.2435 | 331977
2016-11-25 11:00 | 0 | 0.23627 | 343329
2016-11-25 12:00 | 0 | 0.22841 | 357486
2016-11-25 13:00 | 0.00029598 | 0.22074 | 371226
2016-11-25 14:00 | 0.1274 | 0.19953 | 383890
2016-11-25 15:00 | 0.40289 | 0.16169 | 391571
2016-11-25 16:00 | 0.53818 | 0.13343 | 395380
2016-11-25 17:00 | 0.54369 | 0.11734 | 396317
2016-11-25 18:00 | 0.53177 | 0.11495 | 394411
2016-11-25 19:00 | 0.54793 | 0.11824 | 392762
2016-11-25 20:00 | 0.58256 | 0.1277 | 391901
2016-11-25 21:00 | 0.61593 | 0.15551 | 396044
2016-11-25 22:00 | 0.43278 | 0.196 | 406896
2016-11-25 23:00 | 0.10016 | 0.25196 | 416199
2016-11-26 | 0.00092169 | 0.29255 | 418426
2016-11-26 01:00 | 0.00038573 | 0.31841 | 415820
2016-11-26 02:00 | 0.0002645 | 0.33015 | 407072
2016-11-26 03:00 | 3.6423e-06 | 0.33041 | 393596
2016-11-26 04:00 | 0 | 0.32746 | 378696
2016-11-26 05:00 | 0 | 0.3217 | 361931
2016-11-26 06:00 | 0 | 0.31277 | 349185
2016-11-26 07:00 | 0 | 0.30689 | 340395
2016-11-26 08:00 | 0 | 0.29625 | 335497
2016-11-26 09:00 | 0 | 0.31681 | 334757
2016-11-26 10:00 | 0 | 0.29553 | 339519
2016-11-26 11:00 | 0 | 0.281 | 348815
2016-11-26 12:00 | 0 | 0.2662 | 361410
2016-11-26 13:00 | 2.5433e-05 | 0.25474 | 375765
2016-11-26 14:00 | 0.0925 | 0.23196 | 389723
2016-11-26 15:00 | 0.3546 | 0.17076 | 397906
2016-11-26 16:00 | 0.49833 | 0.15773 | 400428
2016-11-26 17:00 | 0.51378 | 0.15485 | 398878
2016-11-26 18:00 | 0.49877 | 0.15533 | 394611
2016-11-26 19:00 | 0.50435 | 0.15466 | 390173
2016-11-26 20:00 | 0.51959 | 0.15302 | 387851
2016-11-26 21:00 | 0.50669 | 0.14154 | 393039
2016-11-26 22:00 | 0.34866 | 0.17164 | 407750
2016-11-26 23:00 | 0.068262 | 0.21058 | 422463
2016-11-27 | 0.00064273 | 0.24713 | 428188
2016-11-27 01:00 | 0.00035777 | 0.28144 | 427833
2016-11-27 02:00 | 0.00026288 | 0.31256 | 420951
2016-11-27 03:00 | 3.3822e-06 | 0.33652 | 409666
2016-11-27 04:00 | 0 | 0.35414 | 395489
2016-11-27 05:00 | 0 | 0.3731 | 380970
2016-11-27 06:00 | 0 | 0.38433 | 368714
2016-11-27 07:00 | 0 | 0.39058 | 360779
2016-11-27 08:00 | 0 | 0.40789 | 357817
2016-11-27 09:00 | 0 | 0.43032 | 357740
2016-11-27 10:00 | 0 | 0.45097 | 362297
2016-11-27 11:00 | 0 | 0.48642 | 371445
2016-11-27 12:00 | 0 | 0.52716 | 383264
2016-11-27 13:00 | 0.00011662 | 0.56159 | 394819
2016-11-27 14:00 | 0.055595 | 0.57882 | 400599
2016-11-27 15:00 | 0.22376 | 0.58442 | 400939
2016-11-27 16:00 | 0.3603 | 0.59864 | 399311
2016-11-27 17:00 | 0.42594 | 0.59887 | 397982
2016-11-27 18:00 | 0.44275 | 0.61673 | 397282
2016-11-27 19:00 | 0.45534 | 0.63378 | 396576
2016-11-27 20:00 | 0.47359 | 0.66286 | 398083
2016-11-27 21:00 | 0.4785 | 0.66039 | 406538
2016-11-27 22:00 | 0.34311 | 0.67913 | 427369
2016-11-27 23:00 | 0.092037 | 0.67855 | 444427
2016-11-28 | 0.00092848 | 0.68222 | 451693
2016-11-28 01:00 | 0.00041985 | 0.69335 | 450201
2016-11-28 02:00 | 0.00034098 | 0.7103 | 436097
2016-11-28 03:00 | 3.5246e-06 | 0.72969 | 420486
2016-11-28 04:00 | 0 | 0.74692 | 399764
2016-11-28 05:00 | 0 | 0.75585 | 383424
2016-11-28 06:00 | 0 | 0.75437 | 369420
2016-11-28 07:00 | 0 | 0.74768 | 362223
2016-11-28 08:00 | 0 | 0.73739 | 359618
2016-11-28 09:00 | 0 | 0.77421 | 361754
2016-11-28 10:00 | 0 | 0.7379 | 375602
2016-11-28 11:00 | 0 | 0.71171 | 406268
2016-11-28 12:00 | 0 | 0.69887 | 433750
2016-11-28 13:00 | 0.00059485 | 0.6881 | 445747
2016-11-28 14:00 | 0.076742 | 0.65413 | 450896
2016-11-28 15:00 | 0.24986 | 0.61962 | 453009
2016-11-28 16:00 | 0.37319 | 0.6556 | 452270
2016-11-28 17:00 | 0.42901 | 0.672 | 449944
2016-11-28 18:00 | 0.42621 | 0.68497 | 447330
2016-11-28 19:00 | 0.44758 | 0.68878 | 445643
2016-11-28 20:00 | 0.46968 | 0.68576 | 445537
2016-11-28 21:00 | 0.4693 | 0.65023 | 451033
2016-11-28 22:00 | 0.33672 | 0.60367 | 466339
2016-11-28 23:00 | 0.078301 | 0.58352 | 477026
2016-11-29 | 0.00075531 | 0.5867 | 480299
2016-11-29 01:00 | 0.00041743 | 0.59642 | 476024
2016-11-29 02:00 | 0.0003468 | 0.61048 | 460372
2016-11-29 03:00 | 3.5346e-06 | 0.62236 | 437418
2016-11-29 04:00 | 0 | 0.63444 | 411152
2016-11-29 05:00 | 0 | 0.64126 | 388395
2016-11-29 06:00 | 0 | 0.64343 | 370865
2016-11-29 07:00 | 0 | 0.64161 | 359202
2016-11-29 08:00 | 0 | 0.63441 | 353473
2016-11-29 09:00 | 0 | 0.66638 | 354019
2016-11-29 10:00 | 0 | 0.62637 | 364087
2016-11-29 11:00 | 0 | 0.59444 | 392679
2016-11-29 12:00 | 0 | 0.57816 | 421206
2016-11-29 13:00 | 0.00034315 | 0.5648 | 434752
2016-11-29 14:00 | 0.083502 | 0.5298 | 442692
2016-11-29 15:00 | 0.3145 | 0.55666 | 447076
2016-11-29 16:00 | 0.47519 | 0.57985 | 447270
2016-11-29 17:00 | 0.5154 | 0.597 | 446183
2016-11-29 18:00 | 0.51137 | 0.61298 | 445690
2016-11-29 19:00 | 0.51943 | 0.62101 | 443770
2016-11-29 20:00 | 0.5495 | 0.62218 | 441815
2016-11-29 21:00 | 0.56534 | 0.60375 | 444535
2016-11-29 22:00 | 0.47029 | 0.56662 | 457321
2016-11-29 23:00 | 0.10011 | 0.55357 | 470093
2016-11-30 | 0.0009052 | 0.54967 | 475132
2016-11-30 01:00 | 0.00037173 | 0.54477 | 472057
2016-11-30 02:00 | 0.00021841 | 0.53563 | 457313
2016-11-30 03:00 | 3.347e-06 | 0.52129 | 435628
2016-11-30 04:00 | 0 | 0.50595 | 410476
2016-11-30 05:00 | 0 | 0.49411 | 387059
2016-11-30 06:00 | 0 | 0.49193 | 369075
2016-11-30 07:00 | 0 | 0.48908 | 357559
2016-11-30 08:00 | 0 | 0.48378 | 351988
2016-11-30 09:00 | 0 | 0.52731 | 353346
2016-11-30 10:00 | 0 | 0.48881 | 365143
2016-11-30 11:00 | 0 | 0.46363 | 393457
2016-11-30 12:00 | 0 | 0.43971 | 421615
2016-11-30 13:00 | 0.00056542 | 0.41137 | 435659
2016-11-30 14:00 | 0.11056 | 0.39363 | 444282
2016-11-30 15:00 | 0.37161 | 0.39735 | 448406
2016-11-30 16:00 | 0.51199 | 0.42535 | 449393
2016-11-30 17:00 | 0.53403 | 0.44397 | 447517
2016-11-30 18:00 | 0.53379 | 0.45845 | 445504
2016-11-30 19:00 | 0.55611 | 0.4612 | 444301
2016-11-30 20:00 | 0.60982 | 0.44295 | 442947
2016-11-30 21:00 | 0.62652 | 0.40691 | 446786
2016-11-30 22:00 | 0.45043 | 0.32551 | 459609
2016-11-30 23:00 | 0.085118 | 0.29038 | 471628
2016-12-01 | 0.00087932 | 0.28041 | 477172
2016-12-01 01:00 | 0.00045184 | 0.27398 | 475680
2016-12-01 02:00 | 0.00034674 | 0.26882 | 462867
2016-12-01 03:00 | 3.6318e-06 | 0.25887 | 441928
2016-12-01 04:00 | 0 | 0.25327 | 418210
2016-12-01 05:00 | 0 | 0.24248 | 396190
2016-12-01 06:00 | 0 | 0.23671 | 379482
2016-12-01 07:00 | 0 | 0.22586 | 369828
2016-12-01 08:00 | 0 | 0.21662 | 366207
2016-12-01 09:00 | 0 | 0.19749 | 369381
2016-12-01 10:00 | 0 | 0.18858 | 382798
2016-12-01 11:00 | 0 | 0.18125 | 412850
2016-12-01 12:00 | 0 | 0.16943 | 442143
2016-12-01 13:00 | 0.00062057 | 0.16037 | 454793
2016-12-01 14:00 | 0.086741 | 0.1529 | 458619
2016-12-01 15:00 | 0.30564 | 0.12552 | 458254
2016-12-01 16:00 | 0.45167 | 0.10964 | 454588
2016-12-01 17:00 | 0.50064 | 0.10404 | 449213
2016-12-01 18:00 | 0.5129 | 0.10355 | 445828
2016-12-01 19:00 | 0.53624 | 0.10241 | 443702
2016-12-01 20:00 | 0.58271 | 0.096286 | 441771
2016-12-01 21:00 | 0.60198 | 0.084578 | 445029
2016-12-01 22:00 | 0.43918 | 0.073416 | 460354
2016-12-01 23:00 | 0.090202 | 0.081363 | 476034
2016-12-02 | 0.0008867 | 0.092508 | 483265
2016-12-02 01:00 | 0.00034737 | 0.097648 | 484225
2016-12-02 02:00 | 0.00026113 | 0.097989 | 474133
2016-12-02 03:00 | 3.675e-06 | 0.098594 | 454348
2016-12-02 04:00 | 0 | 0.098539 | 431309
2016-12-02 05:00 | 0 | 0.098815 | 410862
2016-12-02 06:00 | 0 | 0.097564 | 395520
2016-12-02 07:00 | 0 | 0.098576 | 386345
2016-12-02 08:00 | 0 | 0.10018 | 382964
2016-12-02 09:00 | 0 | 0.10317 | 385768
2016-12-02 10:00 | 0 | 0.10265 | 398872
2016-12-02 11:00 | 0 | 0.10368 | 430263
2016-12-02 12:00 | 0 | 0.10568 | 458440
2016-12-02 13:00 | 3.1525e-05 | 0.10568 | 468105
2016-12-02 14:00 | 0.046041 | 0.10085 | 468340
2016-12-02 15:00 | 0.24761 | 0.088243 | 463520
2016-12-02 16:00 | 0.4108 | 0.087966 | 456429
2016-12-02 17:00 | 0.46232 | 0.091455 | 449418
2016-12-02 18:00 | 0.47709 | 0.098072 | 445013
2016-12-02 19:00 | 0.48818 | 0.10404 | 441327
2016-12-02 20:00 | 0.51754 | 0.10883 | 439813
2016-12-02 21:00 | 0.52492 | 0.092791 | 444457
2016-12-02 22:00 | 0.39459 | 0.101 | 458344
2016-12-02 23:00 | 0.072883 | 0.12125 | 471340
2016-12-03 | 0.00085691 | 0.14204 | 474735
2016-12-03 01:00 | 0.00035361 | 0.1647 | 473002
2016-12-03 02:00 | 0.00027078 | 0.1826 | 463743
2016-12-03 03:00 | 3.2684e-06 | 0.19975 | 447592
2016-12-03 04:00 | 0 | 0.21222 | 428138
2016-12-03 05:00 | 0 | 0.22034 | 409157
2016-12-03 06:00 | 0 | 0.23115 | 394654
2016-12-03 07:00 | 0 | 0.24216 | 384381
2016-12-03 08:00 | 0 | 0.25309 | 378927
2016-12-03 09:00 | 0 | 0.26435 | 377562
2016-12-03 10:00 | 0 | 0.26738 | 382297
2016-12-03 11:00 | 0 | 0.26627 | 391458
2016-12-03 12:00 | 0 | 0.26349 | 405403
2016-12-03 13:00 | 8.5264e-08 | 0.26113 | 420327
2016-12-03 14:00 | 0.045048 | 0.25625 | 431496
2016-12-03 15:00 | 0.25672 | 0.23579 | 436825
2016-12-03 16:00 | 0.425 | 0.22526 | 436892
2016-12-03 17:00 | 0.46684 | 0.21798 | 433208
2016-12-03 18:00 | 0.46645 | 0.22429 | 428346
2016-12-03 19:00 | 0.4844 | 0.23259 | 425207
2016-12-03 20:00 | 0.53686 | 0.23156 | 424515
2016-12-03 21:00 | 0.53998 | 0.22729 | 429335
2016-12-03 22:00 | 0.44227 | 0.22527 | 445857
2016-12-03 23:00 | 0.07739 | 0.23242 | 456957
2016-12-04 | 0.00066741 | 0.23804 | 459226
2016-12-04 01:00 | 0.00013177 | 0.24775 | 457461
2016-12-04 02:00 | 0.00012326 | 0.25465 | 448462
2016-12-04 03:00 | 2.9802e-06 | 0.26364 | 434284
2016-12-04 04:00 | 0 | 0.26988 | 416817
2016-12-04 05:00 | 0 | 0.27647 | 399836
2016-12-04 06:00 | 0 | 0.28184 | 384940
2016-12-04 07:00 | 0 | 0.28141 | 373882
2016-12-04 08:00 | 0 | 0.28127 | 367585
2016-12-04 09:00 | 0 | 0.2973 | 365589
2016-12-04 10:00 | 0 | 0.29722 | 367383
2016-12-04 11:00 | 0 | 0.28866 | 374978
2016-12-04 12:00 | 0 | 0.28354 | 385505
2016-12-04 13:00 | 3.2422e-07 | 0.27894 | 400585
2016-12-04 14:00 | 0.081869 | 0.27163 | 413990
2016-12-04 15:00 | 0.33914 | 0.23534 | 420910
2016-12-04 16:00 | 0.49159 | 0.20496 | 423653
2016-12-04 17:00 | 0.51287 | 0.18707 | 425473
2016-12-04 18:00 | 0.50607 | 0.17986 | 426290
2016-12-04 19:00 | 0.52274 | 0.17297 | 425797
2016-12-04 20:00 | 0.57606 | 0.16349 | 426201
2016-12-04 21:00 | 0.59612 | 0.16146 | 435167
2016-12-04 22:00 | 0.44767 | 0.17631 | 453288
2016-12-04 23:00 | 0.074911 | 0.21577 | 468054
2016-12-05 | 0.00056853 | 0.26298 | 474630
2016-12-05 01:00 | 4.9698e-05 | 0.30378 | 474565
2016-12-05 02:00 | 2.5558e-05 | 0.33205 | 462403
2016-12-05 03:00 | 1.7547e-06 | 0.35438 | 442384
2016-12-05 04:00 | 0 | 0.3779 | 420138
2016-12-05 05:00 | 0 | 0.39089 | 400445
2016-12-05 06:00 | 0 | 0.4027 | 385515
2016-12-05 07:00 | 0 | 0.40524 | 376224
2016-12-05 08:00 | 0 | 0.41264 | 372708
2016-12-05 09:00 | 0 | 0.43397 | 376676
2016-12-05 10:00 | 0 | 0.43249 | 390407
2016-12-05 11:00 | 0 | 0.4381 | 421183
2016-12-05 12:00 | 0 | 0.44215 | 451832
2016-12-05 13:00 | 3.146e-06 | 0.44982 | 466587
2016-12-05 14:00 | 0.06866 | 0.44823 | 473979
2016-12-05 15:00 | 0.30221 | 0.42293 | 476630
2016-12-05 16:00 | 0.47114 | 0.43731 | 473521
2016-12-05 17:00 | 0.50419 | 0.46634 | 469196
2016-12-05 18:00 | 0.50533 | 0.49193 | 464977
2016-12-05 19:00 | 0.53197 | 0.5052 | 462140
2016-12-05 20:00 | 0.5909 | 0.51676 | 460300
2016-12-05 21:00 | 0.60414 | 0.47318 | 466385
2016-12-05 22:00 | 0.4422 | 0.5071 | 485100
2016-12-05 23:00 | 0.075825 | 0.55238 | 500221
2016-12-06 | 0.00088516 | 0.58275 | 505617
2016-12-06 01:00 | 0.00033835 | 0.60225 | 503684
2016-12-06 02:00 | 0.00029239 | 0.61128 | 489900
2016-12-06 03:00 | 8.4211e-06 | 0.61558 | 466299
2016-12-06 04:00 | 0 | 0.6192 | 439753
2016-12-06 05:00 | 0 | 0.62294 | 416325
2016-12-06 06:00 | 0 | 0.62579 | 398910
2016-12-06 07:00 | 0 | 0.62642 | 388642
2016-12-06 08:00 | 0 | 0.62351 | 383548
2016-12-06 09:00 | 0 | 0.63854 | 385909
2016-12-06 10:00 | 0 | 0.62429 | 399364
2016-12-06 11:00 | 0 | 0.59783 | 428384
2016-12-06 12:00 | 0 | 0.57392 | 457657
2016-12-06 13:00 | 0.0002103 | 0.54207 | 470719
2016-12-06 14:00 | 0.055422 | 0.49821 | 477873
2016-12-06 15:00 | 0.28045 | 0.49252 | 480748
2016-12-06 16:00 | 0.44681 | 0.46558 | 479528
2016-12-06 17:00 | 0.49082 | 0.43892 | 475564
2016-12-06 18:00 | 0.49056 | 0.42048 | 472105
2016-12-06 19:00 | 0.51188 | 0.40878 | 469315
2016-12-06 20:00 | 0.54964 | 0.39957 | 468827
2016-12-06 21:00 | 0.56463 | 0.38916 | 474872
2016-12-06 22:00 | 0.43671 | 0.37646 | 489968
2016-12-06 23:00 | 0.068805 | 0.38805 | 503644
2016-12-07 | 0.00086377 | 0.40627 | 509312
2016-12-07 01:00 | 0.00041605 | 0.41981 | 507253
2016-12-07 02:00 | 0.00025289 | 0.42442 | 494187
2016-12-07 03:00 | 8.7342e-06 | 0.42677 | 471487
2016-12-07 04:00 | 0 | 0.42403 | 447099
2016-12-07 05:00 | 0 | 0.42307 | 425025
2016-12-07 06:00 | 0 | 0.42063 | 407421
2016-12-07 07:00 | 0 | 0.41914 | 397029
2016-12-07 08:00 | 0 | 0.41905 | 393111
2016-12-07 09:00 | 0 | 0.39107 | 395627
2016-12-07 10:00 | 0 | 0.39415 | 408777
2016-12-07 11:00 | 0 | 0.39445 | 438605
2016-12-07 12:00 | 0 | 0.38606 | 468836
2016-12-07 13:00 | 5.9267e-05 | 0.37747 | 480119
2016-12-07 14:00 | 0.045522 | 0.38193 | 483620
2016-12-07 15:00 | 0.2356 | 0.38692 | 482502
2016-12-07 16:00 | 0.4056 | 0.38814 | 477539
2016-12-07 17:00 | 0.47388 | 0.38996 | 472931
2016-12-07 18:00 | 0.47011 | 0.4012 | 468546
2016-12-07 19:00 | 0.48677 | 0.41539 | 465826
2016-12-07 20:00 | 0.52682 | 0.43089 | 464802
2016-12-07 21:00 | 0.54836 | 0.40679 | 470564
2016-12-07 22:00 | 0.36816 | 0.41072 | 490794
2016-12-07 23:00 | 0.063277 | 0.44534 | 508905
2016-12-08 | 0.00066354 | 0.47688 | 515767
2016-12-08 01:00 | 0.00024832 | 0.49817 | 515797
2016-12-08 02:00 | 0.00018298 | 0.5068 | 504234
2016-12-08 03:00 | 6.6368e-06 | 0.51116 | 483118
2016-12-08 04:00 | 0 | 0.51361 | 458668
2016-12-08 05:00 | 0 | 0.51496 | 436373
2016-12-08 06:00 | 0 | 0.51406 | 420643
2016-12-08 07:00 | 0 | 0.50618 | 410867
2016-12-08 08:00 | 0 | 0.49147 | 406984
2016-12-08 09:00 | 0 | 0.41044 | 410688
2016-12-08 10:00 | 0 | 0.41149 | 425576
2016-12-08 11:00 | 0 | 0.4082 | 455738
2016-12-08 12:00 | 0 | 0.3898 | 486601
2016-12-08 13:00 | 0 | 0.37525 | 499919
2016-12-08 14:00 | 0.03905 | 0.37057 | 505890
2016-12-08 15:00 | 0.22 | 0.34877 | 507576
2016-12-08 16:00 | 0.3559 | 0.30324 | 504190
2016-12-08 17:00 | 0.39486 | 0.26882 | 499818
2016-12-08 18:00 | 0.40528 | 0.24398 | 496188
2016-12-08 19:00 | 0.43666 | 0.2243 | 493982
2016-12-08 20:00 | 0.46825 | 0.20559 | 492492
2016-12-08 21:00 | 0.47927 | 0.17577 | 500117
2016-12-08 22:00 | 0.32213 | 0.15786 | 522102
2016-12-08 23:00 | 0.04598 | 0.15461 | 540306
2016-12-09 | 0.00019918 | 0.15327 | 548078
2016-12-09 01:00 | 3.7851e-05 | 0.15054 | 548669
2016-12-09 02:00 | 1.2057e-05 | 0.15135 | 537696
2016-12-09 03:00 | 2.4938e-07 | 0.15223 | 516390
2016-12-09 04:00 | 0 | 0.15628 | 492244
2016-12-09 05:00 | 0 | 0.16258 | 472568
2016-12-09 06:00 | 0 | 0.16697 | 457516
2016-12-09 07:00 | 0 | 0.16954 | 449077
2016-12-09 08:00 | 0 | 0.17185 | 446304
2016-12-09 09:00 | 0 | 0.16556 | 449959
2016-12-09 10:00 | 0 | 0.16365 | 463778
2016-12-09 11:00 | 0 | 0.16079 | 495626
2016-12-09 12:00 | 0 | 0.15656 | 525030
2016-12-09 13:00 | 2.5366e-05 | 0.15474 | 533803
2016-12-09 14:00 | 0.057795 | 0.14002 | 533344
2016-12-09 15:00 | 0.23314 | 0.137 | 528271
2016-12-09 16:00 | 0.36499 | 0.13591 | 518734
2016-12-09 17:00 | 0.40958 | 0.12972 | 508481
2016-12-09 18:00 | 0.43401 | 0.12467 | 499720
2016-12-09 19:00 | 0.47354 | 0.12013 | 493059
2016-12-09 20:00 | 0.52243 | 0.11715 | 489983
2016-12-09 21:00 | 0.54368 | 0.10789 | 497648
2016-12-09 22:00 | 0.37295 | 0.11144 | 518119
2016-12-09 23:00 | 0.060086 | 0.13445 | 534333
2016-12-10 | 0.00063154 | 0.15459 | 539440
2016-12-10 01:00 | 0.00018964 | 0.16751 | 539358
2016-12-10 02:00 | 0.00018981 | 0.1727 | 531113
2016-12-10 03:00 | 6.3418e-06 | 0.17546 | 515810
2016-12-10 04:00 | 0 | 0.17948 | 495884
2016-12-10 05:00 | 0 | 0.18103 | 477552
2016-12-10 06:00 | 0 | 0.18289 | 463945
2016-12-10 07:00 | 0 | 0.18503 | 454895
2016-12-10 08:00 | 0 | 0.18919 | 449580
2016-12-10 09:00 | 0 | 0.2033 | 450270
2016-12-10 10:00 | 0 | 0.20855 | 455532
2016-12-10 11:00 | 0 | 0.21582 | 468218
2016-12-10 12:00 | 0 | 0.22734 | 483684
2016-12-10 13:00 | 3.8135e-05 | 0.23874 | 496268
2016-12-10 14:00 | 0.060711 | 0.23289 | 499445
2016-12-10 15:00 | 0.23732 | 0.23039 | 493783
2016-12-10 16:00 | 0.36188 | 0.24488 | 485209
2016-12-10 17:00 | 0.39463 | 0.26272 | 475911
2016-12-10 18:00 | 0.40449 | 0.28734 | 465551
2016-12-10 19:00 | 0.43229 | 0.31258 | 457626
2016-12-10 20:00 | 0.46482 | 0.33815 | 454752
2016-12-10 21:00 | 0.48022 | 0.32426 | 462525
2016-12-10 22:00 | 0.32964 | 0.38789 | 482787
2016-12-10 23:00 | 0.042712 | 0.43816 | 498996
2016-12-11 | 0.00064417 | 0.46367 | 506135
2016-12-11 01:00 | 0.00036689 | 0.46415 | 506369
2016-12-11 02:00 | 0.00029104 | 0.45799 | 498720
2016-12-11 03:00 | 9.7846e-06 | 0.44953 | 485255
2016-12-11 04:00 | 0 | 0.43993 | 468080
2016-12-11 05:00 | 0 | 0.43088 | 451964
2016-12-11 06:00 | 0 | 0.42224 | 438417
2016-12-11 07:00 | 0 | 0.41298 | 428411
2016-12-11 08:00 | 0 | 0.40178 | 422924
2016-12-11 09:00 | 0 | 0.40311 | 420773
2016-12-11 10:00 | 0 | 0.39147 | 423363
2016-12-11 11:00 | 0 | 0.38214 | 429902
2016-12-11 12:00 | 0 | 0.37738 | 438684
2016-12-11 13:00 | 2.1131e-05 | 0.37385 | 449833
2016-12-11 14:00 | 0.035738 | 0.3519 | 455639
2016-12-11 15:00 | 0.19659 | 0.31566 | 455897
2016-12-11 16:00 | 0.36115 | 0.30403 | 452539
2016-12-11 17:00 | 0.43176 | 0.31279 | 450280
2016-12-11 18:00 | 0.4622 | 0.31909 | 447019
2016-12-11 19:00 | 0.49146 | 0.30899 | 444274
2016-12-11 20:00 | 0.55315 | 0.2901 | 443363
2016-12-11 21:00 | 0.58355 | 0.25927 | 449731
2016-12-11 22:00 | 0.40206 | 0.23213 | 468778
2016-12-11 23:00 | 0.066295 | 0.23844 | 483949
2016-12-12 | 0.00081275 | 0.24621 | 490456
2016-12-12 01:00 | 0.00042381 | 0.24945 | 490156
2016-12-12 02:00 | 0.00033079 | 0.24532 | 477727
2016-12-12 03:00 | 9.7207e-06 | 0.24496 | 458047
2016-12-12 04:00 | 0 | 0.24077 | 435517
2016-12-12 05:00 | 0 | 0.23654 | 413850
2016-12-12 06:00 | 0 | 0.2336 | 397790
2016-12-12 07:00 | 0 | 0.22888 | 388280
2016-12-12 08:00 | 0 | 0.22798 | 383816
2016-12-12 09:00 | 0 | 0.22645 | 386705
2016-12-12 10:00 | 0 | 0.22326 | 399214
2016-12-12 11:00 | 0 | 0.22665 | 428769
2016-12-12 12:00 | 0 | 0.23888 | 459733
2016-12-12 13:00 | 1.7229e-05 | 0.25421 | 474570
2016-12-12 14:00 | 0.045127 | 0.26288 | 481857
2016-12-12 15:00 | 0.22895 | 0.23668 | 485452
2016-12-12 16:00 | 0.38944 | 0.21966 | 483680
2016-12-12 17:00 | 0.44587 | 0.23094 | 479136
2016-12-12 18:00 | 0.47387 | 0.24353 | 474502
2016-12-12 19:00 | 0.49534 | 0.25155 | 469330
2016-12-12 20:00 | 0.54549 | 0.25618 | 465665
2016-12-12 21:00 | 0.57981 | 0.28357 | 471122
2016-12-12 22:00 | 0.43102 | 0.29727 | 489289
2016-12-12 23:00 | 0.07091 | 0.31973 | 506586
2016-12-13 | 0.00086148 | 0.33533 | 513426
2016-12-13 01:00 | 0.00040539 | 0.34765 | 512445
2016-12-13 02:00 | 0.00031409 | 0.34936 | 498922
2016-12-13 03:00 | 9.738e-06 | 0.34674 | 477079
2016-12-13 04:00 | 0 | 0.34234 | 450772
2016-12-13 05:00 | 0 | 0.33953 | 428061
2016-12-13 06:00 | 0 | 0.34642 | 411296
2016-12-13 07:00 | 0 | 0.3518 | 400863
2016-12-13 08:00 | 0 | 0.35245 | 396104
2016-12-13 09:00 | 0 | 0.38913 | 398352
2016-12-13 10:00 | 0 | 0.37104 | 412311
2016-12-13 11:00 | 0 | 0.35896 | 439986
2016-12-13 12:00 | 0 | 0.3472 | 468628
2016-12-13 13:00 | 2.5304e-05 | 0.33631 | 480429
2016-12-13 14:00 | 0.048773 | 0.32094 | 485323
2016-12-13 15:00 | 0.249 | 0.29662 | 488028
2016-12-13 16:00 | 0.41557 | 0.27584 | 485695
2016-12-13 17:00 | 0.45973 | 0.26661 | 482159
2016-12-13 18:00 | 0.47893 | 0.26798 | 479438
2016-12-13 19:00 | 0.50235 | 0.27401 | 478435
2016-12-13 20:00 | 0.55085 | 0.28573 | 478561
2016-12-13 21:00 | 0.55876 | 0.29213 | 484659
2016-12-13 22:00 | 0.39286 | 0.32164 | 501507
2016-12-13 23:00 | 0.059322 | 0.35783 | 516581
2016-12-14 | 0.00085955 | 0.37752 | 522850
2016-12-14 01:00 | 0.00040459 | 0.3882 | 520842
2016-12-14 02:00 | 0.00028721 | 0.39111 | 507901
2016-12-14 03:00 | 1.0039e-05 | 0.38857 | 486219
2016-12-14 04:00 | 0 | 0.38627 | 461112
2016-12-14 05:00 | 0 | 0.38436 | 437754
2016-12-14 06:00 | 0 | 0.38196 | 420383
2016-12-14 07:00 | 0 | 0.37945 | 409972
2016-12-14 08:00 | 0 | 0.3776 | 405901
2016-12-14 09:00 | 0 | 0.41663 | 408921
2016-12-14 10:00 | 0 | 0.40839 | 423189
2016-12-14 11:00 | 0 | 0.39664 | 453577
2016-12-14 12:00 | 0 | 0.39171 | 483151
2016-12-14 13:00 | 1.1849e-05 | 0.38798 | 494539
2016-12-14 14:00 | 0.044074 | 0.36224 | 497724
2016-12-14 15:00 | 0.21267 | 0.35515 | 495918
2016-12-14 16:00 | 0.36086 | 0.37146 | 492643
2016-12-14 17:00 | 0.41445 | 0.38666 | 488018
2016-12-14 18:00 | 0.43906 | 0.38942 | 486077
2016-12-14 19:00 | 0.45669 | 0.38403 | 484267
2016-12-14 20:00 | 0.505 | 0.36586 | 485080
2016-12-14 21:00 | 0.52822 | 0.28518 | 493089
2016-12-14 22:00 | 0.36208 | 0.27723 | 512913
2016-12-14 23:00 | 0.05514 | 0.28701 | 530545
2016-12-15 | 0.0008771 | 0.28995 | 537736
2016-12-15 01:00 | 0.00036077 | 0.2825 | 537977
2016-12-15 02:00 | 0.00027934 | 0.27001 | 527870
2016-12-15 03:00 | 1.0188e-05 | 0.24976 | 508040
2016-12-15 04:00 | 0 | 0.23021 | 483044
2016-12-15 05:00 | 0 | 0.21756 | 460192
2016-12-15 06:00 | 0 | 0.2107 | 444580
2016-12-15 07:00 | 0 | 0.20723 | 435415
2016-12-15 08:00 | 0 | 0.20967 | 432190
2016-12-15 09:00 | 0 | 0.20651 | 436254
2016-12-15 10:00 | 0 | 0.20404 | 453968
2016-12-15 11:00 | 0 | 0.21589 | 485955
2016-12-15 12:00 | 0 | 0.23141 | 516985
2016-12-15 13:00 | 1.3234e-07 | 0.25197 | 529454
2016-12-15 14:00 | 0.036583 | 0.25535 | 532001
2016-12-15 15:00 | 0.17852 | 0.27076 | 530640
2016-12-15 16:00 | 0.29647 | 0.28583 | 526810
2016-12-15 17:00 | 0.34547 | 0.29183 | 521762
2016-12-15 18:00 | 0.36206 | 0.29723 | 517951
2016-12-15 19:00 | 0.3811 | 0.30314 | 515590
2016-12-15 20:00 | 0.40207 | 0.30925 | 515718
2016-12-15 21:00 | 0.37789 | 0.28197 | 525072
2016-12-15 22:00 | 0.23971 | 0.31255 | 547634
2016-12-15 23:00 | 0.028329 | 0.35401 | 565975
2016-12-16 | 0.00052502 | 0.3763 | 573691
2016-12-16 01:00 | 0.00048064 | 0.38672 | 574150
2016-12-16 02:00 | 0.00040332 | 0.38486 | 563855
2016-12-16 03:00 | 1.0832e-05 | 0.38158 | 542728
2016-12-16 04:00 | 0 | 0.37656 | 516634
2016-12-16 05:00 | 0 | 0.37038 | 494644
2016-12-16 06:00 | 0 | 0.36626 | 478167
2016-12-16 07:00 | 0 | 0.36486 | 468952
2016-12-16 08:00 | 0 | 0.3663 | 464287
2016-12-16 09:00 | 0 | 0.33115 | 466808
2016-12-16 10:00 | 0 | 0.33834 | 480215
2016-12-16 11:00 | 0 | 0.34177 | 509127
2016-12-16 12:00 | 0 | 0.34785 | 536307
2016-12-16 13:00 | 3.9044e-06 | 0.34793 | 546053
2016-12-16 14:00 | 0.024187 | 0.34161 | 547755
2016-12-16 15:00 | 0.11105 | 0.33183 | 545038
2016-12-16 16:00 | 0.21663 | 0.32273 | 537828
2016-12-16 17:00 | 0.28949 | 0.32084 | 527938
2016-12-16 18:00 | 0.32127 | 0.3297 | 521278
2016-12-16 19:00 | 0.34822 | 0.34704 | 516221
2016-12-16 20:00 | 0.38256 | 0.36461 | 512984
2016-12-16 21:00 | 0.40435 | 0.41179 | 516347
2016-12-16 22:00 | 0.32656 | 0.43156 | 528963
2016-12-16 23:00 | 0.059612 | 0.45161 | 538562
2016-12-17 | 0.00097235 | 0.44905 | 538262
2016-12-17 01:00 | 0.00036316 | 0.4473 | 534022
2016-12-17 02:00 | 0.00029311 | 0.45219 | 521280
2016-12-17 03:00 | 9.7026e-06 | 0.46764 | 502161
2016-12-17 04:00 | 0 | 0.47504 | 478629
2016-12-17 05:00 | 0 | 0.48562 | 456200
2016-12-17 06:00 | 0 | 0.50068 | 438385
2016-12-17 07:00 | 0 | 0.51571 | 425874
2016-12-17 08:00 | 0 | 0.51266 | 418189
2016-12-17 09:00 | 0 | 0.55747 | 415645
2016-12-17 10:00 | 0 | 0.52653 | 418795
2016-12-17 11:00 | 0 | 0.51542 | 427947
2016-12-17 12:00 | 0 | 0.50972 | 441519
2016-12-17 13:00 | 1.0358e-05 | 0.49663 | 458175
2016-12-17 14:00 | 0.028823 | 0.49858 | 474077
2016-12-17 15:00 | 0.20758 | 0.49775 | 484504
2016-12-17 16:00 | 0.40099 | 0.49213 | 487476
2016-12-17 17:00 | 0.46568 | 0.49354 | 484404
2016-12-17 18:00 | 0.48038 | 0.49087 | 478451
2016-12-17 19:00 | 0.50393 | 0.48042 | 472354
2016-12-17 20:00 | 0.56739 | 0.46638 | 468144
2016-12-17 21:00 | 0.63691 | 0.46465 | 470744
2016-12-17 22:00 | 0.48329 | 0.45651 | 484005
2016-12-17 23:00 | 0.062107 | 0.45278 | 495374
2016-12-18 | 0.0010036 | 0.44953 | 499639
2016-12-18 01:00 | 0.00040878 | 0.44085 | 500069
2016-12-18 02:00 | 0.0002893 | 0.40272 | 491239
2016-12-18 03:00 | 9.8545e-06 | 0.38583 | 479320
2016-12-18 04:00 | 0 | 0.3582 | 461403
2016-12-18 05:00 | 0 | 0.33956 | 443249
2016-12-18 06:00 | 0 | 0.32684 | 427707
2016-12-18 07:00 | 0 | 0.31999 | 417417
2016-12-18 08:00 | 0 | 0.31497 | 412050
2016-12-18 09:00 | 0 | 0.31374 | 411510
2016-12-18 10:00 | 0 | 0.30655 | 415036
2016-12-18 11:00 | 0 | 0.2996 | 424423
2016-12-18 12:00 | 0 | 0.2941 | 438142
2016-12-18 13:00 | 3.4527e-09 | 0.29496 | 457346
2016-12-18 14:00 | 0.054621 | 0.31518 | 474790
2016-12-18 15:00 | 0.31907 | 0.30311 | 485275
2016-12-18 16:00 | 0.52399 | 0.30356 | 488225
2016-12-18 17:00 | 0.55296 | 0.30345 | 487242
2016-12-18 18:00 | 0.54933 | 0.30381 | 484137
2016-12-18 19:00 | 0.5786 | 0.30467 | 480659
2016-12-18 20:00 | 0.63889 | 0.30904 | 479543
2016-12-18 21:00 | 0.6858 | 0.31191 | 486497
2016-12-18 22:00 | 0.44641 | 0.34557 | 505481
2016-12-18 23:00 | 0.065125 | 0.38132 | 525851
2016-12-19 | 0.00088235 | 0.40937 | 537426
2016-12-19 01:00 | 0.00022379 | 0.43089 | 542277
2016-12-19 02:00 | 6.7483e-05 | 0.4428 | 534931
2016-12-19 03:00 | 6.2658e-06 | 0.45767 | 519640
2016-12-19 04:00 | 0 | 0.47071 | 499938
2016-12-19 05:00 | 0 | 0.48829 | 481449
2016-12-19 06:00 | 0 | 0.49959 | 468614
2016-12-19 07:00 | 0 | 0.50514 | 461616
2016-12-19 08:00 | 0 | 0.50559 | 459526
2016-12-19 09:00 | 0 | 0.53153 | 463945
2016-12-19 10:00 | 0 | 0.51828 | 480074
2016-12-19 11:00 | 0 | 0.51081 | 510834
2016-12-19 12:00 | 0 | 0.50106 | 542300
2016-12-19 13:00 | 1.6984e-07 | 0.49979 | 559266
2016-12-19 14:00 | 0.046422 | 0.495 | 565631
2016-12-19 15:00 | 0.29595 | 0.45808 | 563343
2016-12-19 16:00 | 0.48858 | 0.44331 | 555471
2016-12-19 17:00 | 0.52539 | 0.4431 | 545422
2016-12-19 18:00 | 0.52484 | 0.45022 | 536491
2016-12-19 19:00 | 0.5504 | 0.46589 | 528857
2016-12-19 20:00 | 0.61054 | 0.48938 | 525223
2016-12-19 21:00 | 0.65376 | 0.5449 | 529043
2016-12-19 22:00 | 0.42818 | 0.59644 | 548076
2016-12-19 23:00 | 0.07329 | 0.65205 | 567860
2016-12-20 | 0.0010606 | 0.68327 | 576875
2016-12-20 01:00 | 0.00037756 | 0.70139 | 577523
2016-12-20 02:00 | 0.00032501 | 0.71404 | 566272
2016-12-20 03:00 | 1.1871e-05 | 0.72623 | 545611
2016-12-20 04:00 | 0 | 0.73625 | 520703
2016-12-20 05:00 | 0 | 0.7379 | 498602
2016-12-20 06:00 | 0 | 0.73286 | 480938
2016-12-20 07:00 | 0 | 0.7226 | 470824
2016-12-20 08:00 | 0 | 0.69831 | 467099
2016-12-20 09:00 | 0 | 0.72285 | 470497
2016-12-20 10:00 | 0 | 0.6497 | 483373
2016-12-20 11:00 | 0 | 0.58803 | 509656
2016-12-20 12:00 | 0 | 0.53528 | 537310
2016-12-20 13:00 | 4.7375e-06 | 0.49104 | 547315
2016-12-20 14:00 | 0.042595 | 0.45272 | 545994
2016-12-20 15:00 | 0.25276 | 0.39797 | 537898
2016-12-20 16:00 | 0.44402 | 0.36971 | 525586
2016-12-20 17:00 | 0.49706 | 0.35798 | 511467
2016-12-20 18:00 | 0.49485 | 0.34663 | 499927
2016-12-20 19:00 | 0.52387 | 0.33868 | 491141
2016-12-20 20:00 | 0.58474 | 0.33311 | 486462
2016-12-20 21:00 | 0.6201 | 0.31075 | 490003
2016-12-20 22:00 | 0.40902 | 0.32323 | 509653
2016-12-20 23:00 | 0.060541 | 0.34919 | 529350
2016-12-21 | 0.0011294 | 0.37449 | 539075
2016-12-21 01:00 | 0.00048322 | 0.40137 | 541622
2016-12-21 02:00 | 0.00039053 | 0.42705 | 532200
2016-12-21 03:00 | 1.2164e-05 | 0.45026 | 513573
2016-12-21 04:00 | 0 | 0.47275 | 490567
2016-12-21 05:00 | 0 | 0.49309 | 468962
2016-12-21 06:00 | 0 | 0.51513 | 453796
2016-12-21 07:00 | 0 | 0.53468 | 445178
2016-12-21 08:00 | 0 | 0.55854 | 441880
2016-12-21 09:00 | 0 | 0.61378 | 444408
2016-12-21 10:00 | 0 | 0.60192 | 456626
2016-12-21 11:00 | 0 | 0.59914 | 483811
2016-12-21 12:00 | 0 | 0.60909 | 510286
2016-12-21 13:00 | 1.7076e-07 | 0.62237 | 520079
2016-12-21 14:00 | 0.022415 | 0.61275 | 517715
2016-12-21 15:00 | 0.1423 | 0.58211 | 509230
2016-12-21 16:00 | 0.27783 | 0.54356 | 497804
2016-12-21 17:00 | 0.34659 | 0.5462 | 485887
2016-12-21 18:00 | 0.37031 | 0.55484 | 475256
2016-12-21 19:00 | 0.40135 | 0.55746 | 467024
2016-12-21 20:00 | 0.44358 | 0.55905 | 464161
2016-12-21 21:00 | 0.44541 | 0.52256 | 469351
2016-12-21 22:00 | 0.30748 | 0.51858 | 486513
2016-12-21 23:00 | 0.050727 | 0.52312 | 502430
2016-12-22 | 0.0008925 | 0.51899 | 509163
2016-12-22 01:00 | 0.00041621 | 0.51744 | 509868
2016-12-22 02:00 | 0.00033439 | 0.51537 | 500571
2016-12-22 03:00 | 1.2602e-05 | 0.51177 | 482877
2016-12-22 04:00 | 0 | 0.50551 | 460330
2016-12-22 05:00 | 0 | 0.49213 | 440070
2016-12-22 06:00 | 0 | 0.47521 | 423190
2016-12-22 07:00 | 0 | 0.45634 | 411998
2016-12-22 08:00 | 0 | 0.43351 | 406434
2016-12-22 09:00 | 0 | 0.41754 | 407653
2016-12-22 10:00 | 0 | 0.38151 | 417723
2016-12-22 11:00 | 0 | 0.36359 | 441338
2016-12-22 12:00 | 0 | 0.34934 | 468480
2016-12-22 13:00 | 0 | 0.34747 | 481338
2016-12-22 14:00 | 0.0064937 | 0.33935 | 484535
2016-12-22 15:00 | 0.065471 | 0.32473 | 482772
2016-12-22 16:00 | 0.177 | 0.30901 | 476519
2016-12-22 17:00 | 0.25251 | 0.30285 | 467884
2016-12-22 18:00 | 0.27544 | 0.29783 | 460572
2016-12-22 19:00 | 0.30219 | 0.29302 | 455456
2016-12-22 20:00 | 0.31915 | 0.29471 | 454145
2016-12-22 21:00 | 0.33391 | 0.29881 | 459862
2016-12-22 22:00 | 0.27145 | 0.34715 | 475102
2016-12-22 23:00 | 0.042285 | 0.39056 | 489576
2016-12-23 | 0.0010214 | 0.42213 | 495798
2016-12-23 01:00 | 0.00035651 | 0.44238 | 497223
2016-12-23 02:00 | 0.00030373 | 0.44801 | 487588
2016-12-23 03:00 | 1.2856e-05 | 0.4499 | 472798
2016-12-23 04:00 | 0 | 0.45094 | 451296
2016-12-23 05:00 | 0 | 0.4612 | 429186
2016-12-23 06:00 | 0 | 0.46884 | 412910
2016-12-23 07:00 | 0 | 0.47373 | 401630
2016-12-23 08:00 | 0 | 0.47784 | 396314
2016-12-23 09:00 | 0 | 0.50362 | 397588
2016-12-23 10:00 | 0 | 0.48601 | 405943
2016-12-23 11:00 | 0 | 0.47235 | 424029
2016-12-23 12:00 | 0 | 0.46691 | 444616
2016-12-23 13:00 | 0 | 0.46408 | 458812
2016-12-23 14:00 | 0.021979 | 0.45411 | 465951
2016-12-23 15:00 | 0.13951 | 0.41187 | 466609
2016-12-23 16:00 | 0.25426 | 0.38419 | 463057
2016-12-23 17:00 | 0.31461 | 0.37937 | 457024
2016-12-23 18:00 | 0.35332 | 0.36363 | 451089
2016-12-23 19:00 | 0.38903 | 0.33152 | 446074
2016-12-23 20:00 | 0.41758 | 0.28469 | 443898
2016-12-23 21:00 | 0.41246 | 0.20945 | 449172
2016-12-23 22:00 | 0.27264 | 0.20832 | 463676
2016-12-23 23:00 | 0.041502 | 0.21966 | 474071
2016-12-24 | 0.00070387 | 0.22512 | 476015
2016-12-24 01:00 | 0.0003616 | 0.22486 | 472752
2016-12-24 02:00 | 0.00032563 | 0.22828 | 462869
2016-12-24 03:00 | 1.3223e-05 | 0.22972 | 446590
2016-12-24 04:00 | 0 | 0.22938 | 425537
2016-12-24 05:00 | 0 | 0.2293 | 404551
2016-12-24 06:00 | 0 | 0.23015 | 388257
2016-12-24 07:00 | 0 | 0.22987 | 375554
2016-12-24 08:00 | 0 | 0.2311 | 366969
2016-12-24 09:00 | 0 | 0.24315 | 363078
2016-12-24 10:00 | 0 | 0.24869 | 363251
2016-12-24 11:00 | 0 | 0.25208 | 369381
2016-12-24 12:00 | 0 | 0.25398 | 381480
2016-12-24 13:00 | 0 | 0.26423 | 398053
2016-12-24 14:00 | 0.036186 | 0.2702 | 415360
2016-12-24 15:00 | 0.1836 | 0.25917 | 428043
2016-12-24 16:00 | 0.31439 | 0.23242 | 433806
2016-12-24 17:00 | 0.37019 | 0.23326 | 433274
2016-12-24 18:00 | 0.40633 | 0.24064 | 428294
2016-12-24 19:00 | 0.43118 | 0.25621 | 423092
2016-12-24 20:00 | 0.47688 | 0.28073 | 419950
2016-12-24 21:00 | 0.49501 | 0.33102 | 420867
2016-12-24 22:00 | 0.33166 | 0.40763 | 429184
2016-12-24 23:00 | 0.057804 | 0.50322 | 434716
2016-12-25 | 0.0013449 | 0.5664 | 434106
2016-12-25 01:00 | 0.00036931 | 0.60345 | 431811
2016-12-25 02:00 | 0.00032941 | 0.62105 | 424473
2016-12-25 03:00 | 1.3348e-05 | 0.62505 | 414284
2016-12-25 04:00 | 0 | 0.62423 | 400191
2016-12-25 05:00 | 0 | 0.61987 | 383442
2016-12-25 06:00 | 0 | 0.61502 | 370192
2016-12-25 07:00 | 0 | 0.62004 | 360271
2016-12-25 08:00 | 0 | 0.63797 | 353271
2016-12-25 09:00 | 0 | 0.59052 | 350538
2016-12-25 10:00 | 0 | 0.61105 | 352300
2016-12-25 11:00 | 0 | 0.64653 | 358203
2016-12-25 12:00 | 0 | 0.68531 | 367970
2016-12-25 13:00 | 0 | 0.71871 | 382950
2016-12-25 14:00 | 0.026171 | 0.74205 | 396269
2016-12-25 15:00 | 0.1843 | 0.75239 | 403256
2016-12-25 16:00 | 0.3635 | 0.77337 | 405805
2016-12-25 17:00 | 0.43364 | 0.78337 | 404927
2016-12-25 18:00 | 0.45799 | 0.78614 | 400037
2016-12-25 19:00 | 0.48544 | 0.79268 | 394876
2016-12-25 20:00 | 0.54002 | 0.80091 | 390187
2016-12-25 21:00 | 0.56336 | 0.7867 | 389975
2016-12-25 22:00 | 0.41039 | 0.79109 | 398888
2016-12-25 23:00 | 0.062886 | 0.79504 | 408809
2016-12-26 | 0.001336 | 0.79364 | 414867
2016-12-26 01:00 | 0.00041125 | 0.7833 | 418361
2016-12-26 02:00 | 0.00026453 | 0.77821 | 414284
2016-12-26 03:00 | 1.3709e-05 | 0.77357 | 404879
2016-12-26 04:00 | 0 | 0.76147 | 390156
2016-12-26 05:00 | 0 | 0.7438 | 375132
2016-12-26 06:00 | 0 | 0.72654 | 362658
2016-12-26 07:00 | 0 | 0.709 | 353699
2016-12-26 08:00 | 0 | 0.69697 | 348608
2016-12-26 09:00 | 0 | 0.70716 | 347460
2016-12-26 10:00 | 0 | 0.68486 | 351425
2016-12-26 11:00 | 0 | 0.66389 | 360472
2016-12-26 12:00 | 0 | 0.64867 | 372219
2016-12-26 13:00 | 0 | 0.63269 | 386382
2016-12-26 14:00 | 0.042445 | 0.61058 | 402763
2016-12-26 15:00 | 0.25655 | 0.58038 | 415695
2016-12-26 16:00 | 0.45429 | 0.58101 | 423628
2016-12-26 17:00 | 0.51324 | 0.58063 | 425977
2016-12-26 18:00 | 0.51921 | 0.57733 | 424365
2016-12-26 19:00 | 0.55683 | 0.56541 | 421404
2016-12-26 20:00 | 0.63491 | 0.548 | 419521
2016-12-26 21:00 | 0.68843 | 0.49083 | 423752
2016-12-26 22:00 | 0.41798 | 0.46673 | 436949
2016-12-26 23:00 | 0.065347 | 0.46709 | 451101
2016-12-27 | 0.0015136 | 0.46971 | 457182
2016-12-27 01:00 | 0.00047352 | 0.46224 | 456649
2016-12-27 02:00 | 0.00034343 | 0.44819 | 445529
2016-12-27 03:00 | 1.4353e-05 | 0.42666 | 428812
2016-12-27 04:00 | 0 | 0.40801 | 407088
2016-12-27 05:00 | 0 | 0.3921 | 386994
2016-12-27 06:00 | 0 | 0.38179 | 370840
2016-12-27 07:00 | 0 | 0.36956 | 360758
2016-12-27 08:00 | 0 | 0.35235 | 355649
2016-12-27 09:00 | 0 | 0.32644 | 355194
2016-12-27 10:00 | 0 | 0.31284 | 363773
2016-12-27 11:00 | 0 | 0.29397 | 381884
2016-12-27 12:00 | 0 | 0.27493 | 404862
2016-12-27 13:00 | 0 | 0.26704 | 423598
2016-12-27 14:00 | 0.037784 | 0.26505 | 438131
2016-12-27 15:00 | 0.25319 | 0.24507 | 446838
2016-12-27 16:00 | 0.44289 | 0.23295 | 449707
2016-12-27 17:00 | 0.49537 | 0.2385 | 447435
2016-12-27 18:00 | 0.50164 | 0.25093 | 443791
2016-12-27 19:00 | 0.53264 | 0.26635 | 440307
2016-12-27 20:00 | 0.59772 | 0.28373 | 438806
2016-12-27 21:00 | 0.63029 | 0.3134 | 441567
2016-12-27 22:00 | 0.40268 | 0.36692 | 455269
2016-12-27 23:00 | 0.078391 | 0.43687 | 470265
2016-12-28 | 0.0015631 | 0.48752 | 475038
2016-12-28 01:00 | 0.00048025 | 0.52565 | 473497
2016-12-28 02:00 | 0.00035983 | 0.54642 | 462033
2016-12-28 03:00 | 1.4456e-05 | 0.56032 | 443776
2016-12-28 04:00 | 0 | 0.57095 | 422447
2016-12-28 05:00 | 0 | 0.58248 | 402556
2016-12-28 06:00 | 0 | 0.59053 | 387175
2016-12-28 07:00 | 0 | 0.59319 | 377738
2016-12-28 08:00 | 0 | 0.59108 | 373272
2016-12-28 09:00 | 0 | 0.6479 | 374497
2016-12-28 10:00 | 0 | 0.61641 | 384252
2016-12-28 11:00 | 0 | 0.59549 | 403077
2016-12-28 12:00 | 0 | 0.58078 | 427341
2016-12-28 13:00 | 0 | 0.57338 | 443446
2016-12-28 14:00 | 0.026046 | 0.55998 | 452691
2016-12-28 15:00 | 0.21444 | 0.53661 | 456814
2016-12-28 16:00 | 0.42011 | 0.48841 | 456842
2016-12-28 17:00 | 0.48242 | 0.50571 | 453459
2016-12-28 18:00 | 0.48803 | 0.5317 | 449712
2016-12-28 19:00 | 0.51926 | 0.54919 | 446431
2016-12-28 20:00 | 0.58838 | 0.55647 | 444718
2016-12-28 21:00 | 0.62598 | 0.58702 | 448630
2016-12-28 22:00 | 0.42148 | 0.60615 | 463782
2016-12-28 23:00 | 0.062411 | 0.62776 | 477506
2016-12-29 | 0.0015359 | 0.6488 | 481095
2016-12-29 01:00 | 0.00047973 | 0.6674 | 479408
2016-12-29 02:00 | 0.00033533 | 0.68288 | 468166
2016-12-29 03:00 | 1.5418e-05 | 0.69759 | 448978
2016-12-29 04:00 | 0 | 0.70337 | 426749
2016-12-29 05:00 | 0 | 0.71273 | 407362
2016-12-29 06:00 | 0 | 0.72428 | 391950
2016-12-29 07:00 | 0 | 0.73294 | 380919
2016-12-29 08:00 | 0 | 0.73738 | 374964
2016-12-29 09:00 | 0 | 0.79318 | 375678
2016-12-29 10:00 | 0 | 0.76547 | 383293
2016-12-29 11:00 | 0 | 0.73591 | 400267
2016-12-29 12:00 | 0 | 0.70509 | 422823
2016-12-29 13:00 | 0 | 0.67769 | 439712
2016-12-29 14:00 | 0.02653 | 0.63597 | 451937
2016-12-29 15:00 | 0.21914 | 0.5957 | 458406
2016-12-29 16:00 | 0.41645 | 0.59263 | 459642
2016-12-29 17:00 | 0.47544 | 0.58067 | 457177
2016-12-29 18:00 | 0.47028 | 0.55835 | 453413
2016-12-29 19:00 | 0.49724 | 0.53285 | 448588
2016-12-29 20:00 | 0.55803 | 0.50506 | 445166
2016-12-29 21:00 | 0.58972 | 0.45529 | 448553
2016-12-29 22:00 | 0.36413 | 0.41451 | 463901
2016-12-29 23:00 | 0.054611 | 0.392 | 480596
2016-12-30 | 0.0016188 | 0.38141 | 486871
2016-12-30 01:00 | 0.00041415 | 0.37582 | 487082
2016-12-30 02:00 | 0.00029197 | 0.37005 | 476994
2016-12-30 03:00 | 1.5015e-05 | 0.36618 | 460130
2016-12-30 04:00 | 0 | 0.36957 | 439914
2016-12-30 05:00 | 0 | 0.37617 | 421903
2016-12-30 06:00 | 0 | 0.39057 | 407091
2016-12-30 07:00 | 0 | 0.39993 | 398686
2016-12-30 08:00 | 0 | 0.40968 | 394429
2016-12-30 09:00 | 0 | 0.42947 | 396327
2016-12-30 10:00 | 0 | 0.45309 | 405523
2016-12-30 11:00 | 0 | 0.46939 | 425145
2016-12-30 12:00 | 0 | 0.48777 | 447660
2016-12-30 13:00 | 0 | 0.51345 | 463447
2016-12-30 14:00 | 0.022378 | 0.53096 | 470223
2016-12-30 15:00 | 0.19338 | 0.51375 | 471272
2016-12-30 16:00 | 0.36314 | 0.50525 | 467833
2016-12-30 17:00 | 0.42505 | 0.5208 | 461282
2016-12-30 18:00 | 0.41955 | 0.53206 | 453356
2016-12-30 19:00 | 0.45432 | 0.53536 | 446082
2016-12-30 20:00 | 0.51587 | 0.54054 | 441690
2016-12-30 21:00 | 0.53499 | 0.5177 | 446474
2016-12-30 22:00 | 0.32116 | 0.5476 | 463624
2016-12-30 23:00 | 0.043697 | 0.58181 | 481092
2016-12-31 | 0.0008932 | 0.59665 | 487680
2016-12-31 01:00 | 0.00021978 | 0.60453 | 489425
2016-12-31 02:00 | 0.00012929 | 0.6188 | 481878
2016-12-31 03:00 | 1.2317e-05 | 0.62685 | 468220
2016-12-31 04:00 | 0 | 0.62557 | 450956
2016-12-31 05:00 | 0 | 0.61605 | 433000
2016-12-31 06:00 | 0 | 0.60277 | 420297
2016-12-31 07:00 | 0 | 0.5833 | 411686
2016-12-31 08:00 | 0 | 0.56188 | 406155
2016-12-31 09:00 | 0 | 0.56562 | 404289
2016-12-31 10:00 | 0 | 0.53665 | 407850
2016-12-31 11:00 | 0 | 0.51715 | 415139
2016-12-31 12:00 | 0 | 0.49467 | 426446
2016-12-31 13:00 | 0 | 0.47195 | 437460
2016-12-31 14:00 | 0.023904 | 0.44382 | 444140
2016-12-31 15:00 | 0.16302 | 0.39718 | 446688
2016-12-31 16:00 | 0.32382 | 0.36772 | 445791
2016-12-31 17:00 | 0.38647 | 0.34367 | 442001
2016-12-31 18:00 | 0.41899 | 0.32597 | 437484
2016-12-31 19:00 | 0.45453 | 0.31119 | 433876
2016-12-31 20:00 | 0.49543 | 0.2953 | 432009
2016-12-31 21:00 | 0.48419 | 0.2737 | 435982
2016-12-31 22:00 | 0.36178 | 0.27665 | 450070
2016-12-31 23:00 | 0.053804 | 0.29593 | 459604
2017-01-01 | 0.0014616 | 0.30885 | 460100

## case results
objective [€] | system cost [€/h]
310471809077.5701 | 35345151.3066

## component results
| carrier | Capacity Factor | Capital Expenditure [€] | Curtailment [MWh] | Dispatch [MW] | Installed Capacity [MW] | Market Value [€/MWh] | Operational Expenditure [€] | Optimal Capacity [MW] | Revenue [€] | Supply [MW] | Withdrawal [MW]
Generator | geothermal |  | 0 | 0 | 0 | 0 |  | 0 | 0 | 0 | 0 | 0
| load shedding | 0.00012186 | 0 | 0 | 124566.5141 | 0 | 8771.9298 | 1092688719.8205 | 116361.1299 | 1092688719.8203 | 124566.5141 | 0
| natgas |  | 0 | 0 | 0 | 0 |  | 0 | 0 | 0 | 0 | 0
| natgas_wCCS |  | 0 | 0 | 0 | 0 |  | 0 | 0 | 0 | 0 | 0
| nuclear |  | 0 | 0 | 0 | 0 |  | 0 | 0 | 0 | 0 | 0
| onwind | 0.14897 | 115773456233.4444 | 1415495155.6378 | 1411829082.4202 | 0 | 83.5025 | 2117743623.6302 | 1078780.4201 | 117891199856.9859 | 1411829082.4202 | 0
| solar-utility | 0.25996 | 66550983502.4242 | 58600533.7914 | 3064935367.8607 | 0 | 21.7137 | 0 | 1342058.5736 | 66550983502.4544 | 3064935367.8607 | 0
Link | concrete_store | 0.14087 | 13527932481.8022 |  | -385965686.6689 | 0 | -35.0496 | 0 | 311881.3456 | 13527932481.7896 | 274578704.8327 | -385965686.6689
| direct air capture |  | 0 |  | 0 | 0 |  | 0 | 0 | 0 | 0 | 0
| geothermal |  | 0 |  | 0 | 0 |  | 0 | 0 | 0 | 0 | 0
| highT_molten_salt_store |  | 0 |  | 0 | 0 |  | 0 | 0 | 0 | 0 | 0
| hydrogen_store | 0.15421 | 30920004881.0945 |  | -186354571.247 | 0 | -165.9203 | 0 | 137560.6231 | 30920004881.1448 | 130862321.1423 | -186354571.247
| lead_acid_store |  | 0 |  | 0 | 0 |  | 0 | 0 | 0 | 0 | 0
| liquid_air_store |  | 0 |  | 0 | 0 |  | 0 | 0 | 0 | 0 | 0
| lithium_ion_lfp_store |  | 0 |  | 0 | 0 |  | 0 | 0 | 0 | 0 | 0
| lithium_ion_nmc_store |  | 0 |  | 0 | 0 |  | 0 | 0 | 0 | 0 | 0
| lowT_molten_salt_store | 0.30406 | 13046909875.9285 |  | -1310698828.7917 | 0 | -9.9542 | 0 | 490678.2562 | 13046909875.9419 | 1004166549.9376 | -1310698828.7917
| natgas |  | 0 |  | 0 | 0 |  | 0 | 0 | 0 | 0 | 0
| natgas_wCCS |  | 0 |  | 0 | 0 |  | 0 | 0 | 0 | 0 | 0
| ni_zn_store | inf | 0 |  | 3.638e-12 | 0 | 0 | 0 | 0 | 0 | 3.638e-12 | -3.2742e-12
| redox_store |  | 0 |  | 0 | 0 |  | 0 | 0 | 0 | 0 | 0
| zn_br_flow_store | inf | 0 |  | 4.9567e-11 | 0 | 0 | 0 | 0 | 0 | 8.2855e-11 | -7.4428e-11
| zn_br_nonflow_store | 0.58194 | 3006249827.445 |  | -1.0536e-08 | 0 | 4.2334e+17 | 0 | 191700.6164 | 3006249827.454 | 926133850.0338 | -926133850.0338
Load | load |  |  |  | -4003477506 |  | -77.5505 |  |  | 310471809077.5697 | 0 | -4003477506
Store | co2 atmosphere |  | 0 |  | 0 | 0 |  | 0 | 0 | 0 | 0 | 0
| concrete_store | 0.53653 | 15393753099.2448 |  | 1.397e-07 | 0 | 1.0396e+17 | 0 | 7179226.6938 | 15393753099.2195 | 192013080.3026 | -192013080.3026
| highT_molten_salt_store |  | 0 |  | 0 | 0 |  | 0 | 0 | 0 | 0 | 0
| hydrogen_store | 0.51734 | 6747563980.1598 |  | 2.506e-06 | 0 | 3920531198921682 | 0 | 32094227.3693 | 6747563980.1541 | 82824253.8875 | -82824253.8875
| lead_acid_store |  | 0 |  | 0 | 0 |  | 0 | 0 | 0 | 0 | 0
| liquid_air_store |  | 0 |  | 0 | 0 |  | 0 | 0 | 0 | 0 | 0
| lithium_ion_lfp_store |  | 0 |  | 0 | 0 |  | 0 | 0 | 0 | 0 | 0
| lithium_ion_nmc_store |  | 0 |  | 0 | 0 |  | 0 | 0 | 0 | 0 | 0
| load shifting backward |  | 0 |  | 0 | 0 |  | 0 | 0 | 0 | 0 | 0
| load shifting forward |  | 0 |  | 0 | 0 |  | 0 | 0 | 0 | 0 | 0
| lowT_molten_salt_store | 0.47541 | 13962016240.4212 |  | 4.5158e-07 | 0 | 1.123e+17 | 0 | 2757235.6762 | 13962016240.4196 | 652056201.2582 | -652056201.2582
| ni_zn_store | inf | 0 |  | 3.2742e-12 | 0 | 265.1098 | 0 | 0 | 8.6802e-10 | 3.2742e-12 | 0
| redox_store |  | 0 |  | 0 | 0 |  | 0 | 0 | 0 | 0 | 0
| zn_br_flow_store | inf | 0 |  | 4.1141e-11 | 0 | -185.0476 | 0 | 0 | -7.613e-09 | 5.6239e-11 | -1.5098e-11
| zn_br_nonflow_store | 0.48187 | 28332506612.1462 |  | 9.0222e-10 | 0 | 9.6386e+18 | 0 | 1006109.6733 | 28332506612.1857 | 436115939.963 | -436115939.963

## time results
snapshot | solar-utility dispatch | onwind dispatch | CCGT % wCCS dispatch | CCGT dispatch | geothermal dispatch | nuclear dispatch | load shedding dispatch | load load | load shifting forward state of charge | load shifting backward state of charge | co2 atmosphere state of charge | Lead-Acid-store state of charge | Lithium-Ion-LFP-store state of charge | Lithium-Ion-NMC-store state of charge | Ni-Zn-store state of charge | Vanadium-Redox-Flow-store state of charge | Zn-Br-Flow-store state of charge | Zn-Br-Nonflow-store state of charge | hydrogen storage underground state of charge | Concrete-store state of charge | HighT-Molten-Salt-store state of charge | Liquid-Air-store state of charge | LowT-Molten-Salt-store state of charge | CCGT % link wCCS dispatch | CCGT % link dispatch | geothermal % link dispatch | direct air capture dispatch | Lead-Acid-bicharger dispatch | Lithium-Ion-LFP-bicharger dispatch | Lithium-Ion-NMC-bicharger dispatch | Ni-Zn-bicharger dispatch | Vanadium-Redox-Flow-bicharger dispatch | Zn-Br-Flow-bicharger dispatch | Zn-Br-Nonflow-bicharger dispatch | electrolysis dispatch | fuel cell dispatch | Concrete-charger dispatch | Concrete-discharger dispatch | HighT-Molten-Salt-charger dispatch | HighT-Molten-Salt-discharger dispatch | Liquid-Air-charger dispatch | Liquid-Air-discharger dispatch | LowT-Molten-Salt-charger dispatch | LowT-Molten-Salt-discharger dispatch
2016-01-01 | 2501.8876 | 405467.3672 | 0 | 0 | 0 | 0 | 0 | 470809 | 0 | 0 | 0 | 0 | 0 | 0 | 0 | 0 | 0 | 530707.514 | 31411782.9345 | 7040554.3593 | 0 | 0 | 2512775.4379 | 0 | 0 | 0 | 0 | 0 | 0 | 0 | 0 | 0 | 0 | -81384.431 | 18544.6857 | 0 | 0 | 0 | 0 | 0 | 0 | 0 | 0 | 0
2016-01-01 01:00 | 651.3732 | 423994.7952 | 0 | 0 | 0 | 0 | 0 | 462893 | 0 | 0 | 0 | 0 | 0 | 0 | 0 | 0 | 0 | 480163.0636 | 31426618.6831 | 7040554.3593 | 0 | 0 | 2512775.4379 | 0 | 0 | 0 | 0 | 0 | 0 | 0 | 0 | 0 | 0 | -56791.5172 | 18544.6857 | 0 | 0 | 0 | 0 | 0 | 0 | 0 | 0 | 0
2016-01-01 02:00 | 493.7912 | 441623.0664 | 0 | 0 | 0 | 0 | 0 | 452352 | 0 | 0 | 0 | 0 | 0 | 0 | 0 | 0 | 0 | 454549.0166 | 31441454.4317 | 7040554.3593 | 0 | 0 | 2512775.4379 | 0 | 0 | 0 | 0 | 0 | 0 | 0 | 0 | 0 | 0 | -28779.8281 | 18544.6857 | 0 | 0 | 0 | 0 | 0 | 0 | 0 | 0 | 0
2016-01-01 03:00 | 21.0022 | 459967.3252 | 0 | 0 | 0 | 0 | 0 | 438677 | 0 | 0 | 0 | 0 | 0 | 0 | 0 | 0 | 0 | 457011.3276 | 31456290.1803 | 7040554.3593 | 0 | 0 | 2512775.4379 | 0 | 0 | 0 | 0 | 0 | 0 | 0 | 0 | 0 | 0 | 2766.6416 | 18544.6857 | 0 | 0 | 0 | 0 | 0 | 0 | 0 | 0 | 0
2016-01-01 04:00 | 0 | 477412.1519 | 0 | 0 | 0 | 0 | 0 | 423295 | 0 | 0 | 0 | 0 | 0 | 0 | 0 | 0 | 0 | 488670.8225 | 31471125.9288 | 7040554.3593 | 0 | 0 | 2512775.4379 | 0 | 0 | 0 | 0 | 0 | 0 | 0 | 0 | 0 | 0 | 35572.4662 | 18544.6857 | 0 | 0 | 0 | 0 | 0 | 0 | 0 | 0 | 0
2016-01-01 05:00 | 0 | 493107.1263 | 0 | 0 | 0 | 0 | 0 | 410979 | 0 | 0 | 0 | 0 | 0 | 0 | 0 | 0 | 0 | 545260.0846 | 31485961.6774 | 7040554.3593 | 0 | 0 | 2512775.4379 | 0 | 0 | 0 | 0 | 0 | 0 | 0 | 0 | 0 | 0 | 63583.4406 | 18544.6857 | 0 | 0 | 0 | 0 | 0 | 0 | 0 | 0 | 0
2016-01-01 06:00 | 0 | 507704.8533 | 0 | 0 | 0 | 0 | 0 | 400444 | 0 | 0 | 0 | 0 | 0 | 0 | 0 | 0 | 0 | 624217.4737 | 31500797.426 | 7040554.3593 | 0 | 0 | 2512775.4379 | 0 | 0 | 0 | 0 | 0 | 0 | 0 | 0 | 0 | 0 | 88716.1676 | 18544.6857 | 0 | 0 | 0 | 0 | 0 | 0 | 0 | 0 | 0
2016-01-01 07:00 | 0 | 522343.0395 | 0 | 0 | 0 | 0 | 0 | 390845 | 0 | 0 | 0 | 0 | 0 | 0 | 0 | 0 | 0 | 724745.9585 | 31515633.1746 | 7040554.3593 | 0 | 0 | 2512775.4379 | 0 | 0 | 0 | 0 | 0 | 0 | 0 | 0 | 0 | 0 | 112953.3537 | 18544.6857 | 0 | 0 | 0 | 0 | 0 | 0 | 0 | 0 | 0
2016-01-01 08:00 | 0 | 210712.0693 | 0 | 0 | 0 | 0 | 0 | 383868 | 0 | 0 | 0 | 0 | 0 | 0 | 0 | 0 | 0 | 554132.41 | 31530468.9232 | 7040554.3593 | 0 | 0 | 2512775.4379 | 0 | 0 | 0 | 0 | 0 | 0 | 0 | 0 | 0 | 0 | -191700.6164 | 18544.6857 | 0 | 0 | 0 | 0 | 0 | 0 | 0 | 0 | 0
2016-01-01 09:00 | 0 | 582370.9555 | 0 | 0 | 0 | 0 | 0 | 382247 | 0 | 0 | 0 | 0 | 0 | 0 | 0 | 0 | 0 | 715737.96 | 31545304.6718 | 7040554.3593 | 0 | 0 | 2512775.4379 | 0 | 0 | 0 | 0 | 0 | 0 | 0 | 0 | 0 | 0 | 181579.2697 | 18544.6857 | 0 | 0 | 0 | 0 | 0 | 0 | 0 | 0 | 0
2016-01-01 10:00 | 0 | 212601.0693 | 0 | 0 | 0 | 0 | 0 | 385757 | 0 | 0 | 0 | 0 | 0 | 0 | 0 | 0 | 0 | 545124.4114 | 31560140.4203 | 7040554.3593 | 0 | 0 | 2512775.4379 | 0 | 0 | 0 | 0 | 0 | 0 | 0 | 0 | 0 | 0 | -191700.6164 | 18544.6857 | 0 | 0 | 0 | 0 | 0 | 0 | 0 | 0 | 0
2016-01-01 11:00 | 0 | 217788.0693 | 0 | 0 | 0 | 0 | 0 | 390944 | 0 | 0 | 0 | 0 | 0 | 0 | 0 | 0 | 0 | 374510.8629 | 31574976.1689 | 7040554.3593 | 0 | 0 | 2512775.4379 | 0 | 0 | 0 | 0 | 0 | 0 | 0 | 0 | 0 | 0 | -191700.6164 | 18544.6857 | 0 | 0 | 0 | 0 | 0 | 0 | 0 | 0 | 0
2016-01-01 12:00 | 0 | 558197.9412 | 0 | 0 | 0 | 0 | 0 | 398539 | 0 | 0 | 0 | 0 | 0 | 0 | 0 | 0 | 0 | 500102.5503 | 31589811.9175 | 7040554.3593 | 0 | 0 | 2512775.4379 | 0 | 0 | 0 | 0 | 0 | 0 | 0 | 0 | 0 | 0 | 141114.2555 | 18544.6857 | 0 | 0 | 0 | 0 | 0 | 0 | 0 | 0 | 0
2016-01-01 13:00 | 0 | 234392.0693 | 0 | 0 | 0 | 0 | 0 | 407548 | 0 | 0 | 0 | 0 | 0 | 0 | 0 | 0 | 0 | 329489.0017 | 31604647.6661 | 7040554.3593 | 0 | 0 | 2512775.4379 | 0 | 0 | 0 | 0 | 0 | 0 | 0 | 0 | 0 | 0 | -191700.6164 | 18544.6857 | 0 | 0 | 0 | 0 | 0 | 0 | 0 | 0 | 0
2016-01-01 14:00 | 20644.6437 | 226488.4256 | 0 | 0 | 0 | 0 | 0 | 420289 | 0 | 0 | 0 | 0 | 0 | 0 | 0 | 0 | 0 | 158875.4531 | 31619483.4147 | 7040554.3593 | 0 | 0 | 2512775.4379 | 0 | 0 | 0 | 0 | 0 | 0 | 0 | 0 | 0 | 0 | -191700.6164 | 18544.6857 | 0 | 0 | 0 | 0 | 0 | 0 | 0 | 0 | 0
2016-01-01 15:00 | 271802.9407 | 0 | 0 | 0 | 0 | 0 | 0 | 431770 | 0 | 0 | 0 | 0 | 0 | 0 | 0 | 0 | 0 | 0 | 31634319.1633 | 7040554.3593 | 0 | 0 | 2512775.4379 | 0 | 0 | 0 | 0 | 0 | 0 | 0 | 0 | 0 | 0 | -178511.7451 | 18544.6857 | 0 | 0 | 0 | 0 | 0 | 0 | 0 | 0 | 0
2016-01-01 16:00 | 544688.1513 | 0 | 0 | 0 | 0 | 0 | 0 | 438480 | 0 | 0 | 0 | 0 | 0 | 0 | 0 | 0 | 0 | 78020.4843 | 31649154.9118 | 7040554.3593 | 0 | 0 | 2512775.4379 | 0 | 0 | 0 | 0 | 0 | 0 | 0 | 0 | 0 | 0 | 87663.4656 | 18544.6857 | 0 | 0 | 0 | 0 | 0 | 0 | 0 | 0 | 0
2016-01-01 17:00 | 632364.8972 | 0 | 0 | 0 | 0 | 0 | 0 | 440338 | 0 | 0 | 0 | 0 | 0 | 0 | 0 | 0 | 0 | 232419.6525 | 31663990.6604 | 7040554.3593 | 0 | 0 | 2512775.4379 | 0 | 0 | 0 | 0 | 0 | 0 | 0 | 0 | 0 | 0 | 173482.2114 | 18544.6857 | 0 | 0 | 0 | 0 | 0 | 0 | 0 | 0 | 0
2016-01-01 18:00 | 644476.2624 | 0 | 0 | 0 | 0 | 0 | 0 | 438036 | 0 | 0 | 0 | 0 | 0 | 0 | 0 | 0 | 0 | 399646.7157 | 31678826.409 | 7040554.3593 | 0 | 0 | 2512775.4379 | 0 | 0 | 0 | 0 | 0 | 0 | 0 | 0 | 0 | 0 | 187895.5766 | 18544.6857 | 0 | 0 | 0 | 0 | 0 | 0 | 0 | 0 | 0
2016-01-01 19:00 | 695108.8558 | 0 | 0 | 0 | 0 | 0 | 0 | 432321 | 0 | 0 | 0 | 0 | 0 | 0 | 0 | 0 | 0 | 570260.2643 | 31693662.1576 | 7092571.4875 | 0 | 0 | 2512775.4379 | 0 | 0 | 0 | 0 | 0 | 0 | 0 | 0 | 0 | 0 | 191700.6164 | 18544.6857 | 0 | 52542.5537 | 0 | 0 | 0 | 0 | 0 | 0 | 0
2016-01-01 20:00 | 775559.0713 | 0 | 0 | 0 | 0 | 0 | 0 | 428860 | 0 | 0 | 0 | 0 | 0 | 0 | 0 | 0 | 0 | 740873.8129 | 31708497.9062 | 7092571.4875 | 0 | 0 | 2647864.6694 | 0 | 0 | 0 | 0 | 0 | 0 | 0 | 0 | 0 | 0 | 191700.6164 | 18544.6857 | 0 | 0 | 0 | 0 | 0 | 0 | 0 | 136453.7692 | 0
2016-01-01 21:00 | 826268.5434 | 0 | 0 | 0 | 0 | 0 | 0 | 430801 | 0 | 0 | 0 | 0 | 0 | 0 | 0 | 0 | 0 | 900109.5707 | 31723333.6548 | 7179226.6938 | 0 | 0 | 2757235.6762 | 0 | 0 | 0 | 0 | 0 | 0 | 0 | 0 | 0 | 0 | 178916.5818 | 18544.6857 | 0 | 87530.5114 | 0 | 0 | 0 | 0 | 0 | 110475.7645 | 0
2016-01-01 22:00 | 582700.9246 | 0 | 0 | 0 | 0 | 0 | 0 | 445055 | 0 | 0 | 0 | 0 | 0 | 0 | 0 | 0 | 0 | 1006109.6733 | 31738169.4033 | 7179226.6938 | 0 | 0 | 2757235.6762 | 0 | 0 | 0 | 0 | 0 | 0 | 0 | 0 | 0 | 0 | 119101.2389 | 18544.6857 | 0 | 0 | 0 | 0 | 0 | 0 | 0 | 0 | 0
2016-01-01 23:00 | 81975.131 | 314004.5373 | 0 | 0 | 0 | 0 | 0 | 460170 | 0 | 0 | 0 | 0 | 0 | 0 | 0 | 0 | 0 | 932475.5078 | 31753005.1519 | 7179226.6938 | 0 | 0 | 2757235.6762 | 0 | 0 | 0 | 0 | 0 | 0 | 0 | 0 | 0 | 0 | -82735.0175 | 18544.6857 | 0 | 0 | 0 | 0 | 0 | 0 | 0 | 0 | 0
2016-01-02 | 2463.156 | 328923.6472 | 0 | 0 | 0 | 0 | 0 | 465935 | 0 | 0 | 0 | 0 | 0 | 0 | 0 | 0 | 0 | 805799.6579 | 31767840.9005 | 7179226.6938 | 0 | 0 | 2737308.8855 | 0 | 0 | 0 | 0 | 0 | 0 | 0 | 0 | 0 | 0 | -142332.4156 | 18544.6857 | 0 | 0 | 0 | 0 | 0 | 0 | 0 | 0 | 19926.7907
2016-01-02 01:00 | 257.4728 | 334783.3467 | 0 | 0 | 0 | 0 | 0 | 465362 | 0 | 0 | 0 | 0 | 0 | 0 | 0 | 0 | 0 | 673309.0371 | 31782676.6491 | 7179226.6938 | 0 | 0 | 2737308.8855 | 0 | 0 | 0 | 0 | 0 | 0 | 0 | 0 | 0 | 0 | -148865.8662 | 18544.6857 | 0 | 0 | 0 | 0 | 0 | 0 | 0 | 0 | 0
2016-01-02 02:00 | 320.1326 | 338831.1891 | 0 | 0 | 0 | 0 | 0 | 462094 | 0 | 0 | 0 | 0 | 0 | 0 | 0 | 0 | 0 | 547385.2831 | 31797512.3977 | 7179226.6938 | 0 | 0 | 2737308.8855 | 0 | 0 | 0 | 0 | 0 | 0 | 0 | 0 | 0 | 0 | -141487.3641 | 18544.6857 | 0 | 0 | 0 | 0 | 0 | 0 | 0 | 0 | 0
2016-01-02 03:00 | 22.3544 | 340238.6553 | 0 | 0 | 0 | 0 | 0 | 450580 | 0 | 0 | 0 | 0 | 0 | 0 | 0 | 0 | 0 | 432696.6114 | 31812348.1463 | 7179226.6938 | 0 | 0 | 2737308.8855 | 0 | 0 | 0 | 0 | 0 | 0 | 0 | 0 | 0 | 0 | -128863.676 | 18544.6857 | 0 | 0 | 0 | 0 | 0 | 0 | 0 | 0 | 0
2016-01-02 04:00 | 0 | 344902.721 | 0 | 0 | 0 | 0 | 0 | 434931 | 0 | 0 | 0 | 0 | 0 | 0 | 0 | 0 | 0 | 336066.6727 | 31827183.8948 | 7179226.6938 | 0 | 0 | 2737308.8855 | 0 | 0 | 0 | 0 | 0 | 0 | 0 | 0 | 0 | 0 | -108572.9648 | 18544.6857 | 0 | 0 | 0 | 0 | 0 | 0 | 0 | 0 | 0
2016-01-02 05:00 | 0 | 347609.8876 | 0 | 0 | 0 | 0 | 0 | 417915 | 0 | 0 | 0 | 0 | 0 | 0 | 0 | 0 | 0 | 256990.3524 | 31842019.6434 | 7179226.6938 | 0 | 0 | 2737308.8855 | 0 | 0 | 0 | 0 | 0 | 0 | 0 | 0 | 0 | 0 | -88849.7981 | 18544.6857 | 0 | 0 | 0 | 0 | 0 | 0 | 0 | 0 | 0
2016-01-02 06:00 | 0 | 352002.0967 | 0 | 0 | 0 | 0 | 0 | 406626 | 0 | 0 | 0 | 0 | 0 | 0 | 0 | 0 | 0 | 191870.3082 | 31856855.392 | 7179226.6938 | 0 | 0 | 2737308.8855 | 0 | 0 | 0 | 0 | 0 | 0 | 0 | 0 | 0 | 0 | -73168.5891 | 18544.6857 | 0 | 0 | 0 | 0 | 0 | 0 | 0 | 0 | 0
2016-01-02 07:00 | 0 | 355188.9743 | 0 | 0 | 0 | 0 | 0 | 397512 | 0 | 0 | 0 | 0 | 0 | 0 | 0 | 0 | 0 | 137698.045 | 31871691.1406 | 7179226.6938 | 0 | 0 | 2737308.8855 | 0 | 0 | 0 | 0 | 0 | 0 | 0 | 0 | 0 | 0 | -60867.7114 | 18544.6857 | 0 | 0 | 0 | 0 | 0 | 0 | 0 | 0 | 0
2016-01-02 08:00 | 0 | 357374.1114 | 0 | 0 | 0 | 0 | 0 | 392956 | 0 | 0 | 0 | 0 | 0 | 0 | 0 | 0 | 0 | 89525.3938 | 31886526.8892 | 7179226.6938 | 0 | 0 | 2737308.8855 | 0 | 0 | 0 | 0 | 0 | 0 | 0 | 0 | 0 | 0 | -54126.5744 | 18544.6857 | 0 | 0 | 0 | 0 | 0 | 0 | 0 | 0 | 0
2016-01-02 09:00 | 0 | 365122.2547 | 0 | 0 | 0 | 0 | 0 | 392210 | 0 | 0 | 0 | 0 | 0 | 0 | 0 | 0 | 0 | 48912.5302 | 31901362.6377 | 7179226.6938 | 0 | 0 | 2737308.8855 | 0 | 0 | 0 | 0 | 0 | 0 | 0 | 0 | 0 | 0 | -45632.4311 | 18544.6857 | 0 | 0 | 0 | 0 | 0 | 0 | 0 | 0 | 0
2016-01-02 10:00 | 0 | 365514.3177 | 0 | 0 | 0 | 0 | 0 | 396592 | 0 | 0 | 0 | 0 | 0 | 0 | 0 | 0 | 0 | 115175.9115 | 31916198.3863 | 7179226.6938 | 0 | 0 | 2507539.2458 | 0 | 0 | 0 | 0 | 0 | 0 | 0 | 0 | 0 | 0 | 74453.2374 | 18544.6857 | 0 | 0 | 0 | 0 | 0 | 0 | 0 | 0 | 229769.6397
2016-01-02 11:00 | 0 | 366263.5345 | 0 | 0 | 0 | 0 | 0 | 406767 | 0 | 0 | 0 | 0 | 0 | 0 | 0 | 0 | 0 | 62623.0569 | 31931034.1349 | 7179226.6938 | 0 | 0 | 2507539.2458 | 0 | 0 | 0 | 0 | 0 | 0 | 0 | 0 | 0 | 0 | -59048.1512 | 18544.6857 | 0 | 0 | 0 | 0 | 0 | 0 | 0 | 0 | 0
2016-01-02 12:00 | 0 | 368849.7005 | 0 | 0 | 0 | 0 | 0 | 420668 | 0 | 0 | 0 | 0 | 0 | 0 | 0 | 0 | 0 | 0 | 31945869.8835 | 7179226.6938 | 0 | 0 | 2507539.2458 | 0 | 0 | 0 | 0 | 0 | 0 | 0 | 0 | 0 | 0 | -70362.9853 | 18544.6857 | 0 | 0 | 0 | 0 | 0 | 0 | 0 | 0 | 0
2016-01-02 13:00 | 0 | 365609.468 | 0 | 0 | 0 | 0 | 0 | 434757 | 0 | 0 | 0 | 0 | 0 | 0 | 0 | 0 | 0 | 0 | 31960705.6321 | 7179226.6938 | 0 | 0 | 2345146.25 | 0 | 0 | 0 | 0 | 0 | 0 | 0 | 0 | 0 | 0 | 0 | 18544.6857 | 0 | 0 | 0 | 0 | 0 | 0 | 0 | 0 | 162392.9958
2016-01-02 14:00 | 36629.3815 | 358536.7184 | 0 | 0 | 0 | 0 | 0 | 445046 | 0 | 0 | 0 | 0 | 0 | 0 | 0 | 0 | 0 | 0 | 31975541.3807 | 7179226.6938 | 0 | 0 | 2218434.0541 | 0 | 0 | 0 | 0 | 0 | 0 | 0 | 0 | 0 | 0 | 0 | 18544.6857 | 0 | 0 | 0 | 0 | 0 | 0 | 0 | 0 | 126712.1959
2016-01-02 15:00 | 289340.0977 | 244588.579 | 0 | 0 | 0 | 0 | 0 | 450093 | 0 | 0 | 0 | 0 | 0 | 0 | 0 | 0 | 0 | 58108.982 | 31990377.1292 | 7179226.6938 | 0 | 0 | 2218434.0541 | 0 | 0 | 0 | 0 | 0 | 0 | 0 | 0 | 0 | 0 | 65290.991 | 18544.6857 | 0 | 0 | 0 | 0 | 0 | 0 | 0 | 0 | 0
2016-01-02 16:00 | 549674.1807 | 0 | 0 | 0 | 0 | 0 | 0 | 448776 | 0 | 0 | 0 | 0 | 0 | 0 | 0 | 0 | 0 | 131403.5925 | 32005212.8778 | 7179226.6938 | 0 | 0 | 2218434.0541 | 0 | 0 | 0 | 0 | 0 | 0 | 0 | 0 | 0 | 0 | 82353.4949 | 18544.6857 | 0 | 0 | 0 | 0 | 0 | 0 | 0 | 0 | 0
2016-01-02 17:00 | 632176.2104 | 0 | 0 | 0 | 0 | 0 | 0 | 443349 | 0 | 0 | 0 | 0 | 0 | 0 | 0 | 0 | 0 | 282955.0395 | 32020048.6264 | 7179226.6938 | 0 | 0 | 2218434.0541 | 0 | 0 | 0 | 0 | 0 | 0 | 0 | 0 | 0 | 0 | 170282.5247 | 18544.6857 | 0 | 0 | 0 | 0 | 0 | 0 | 0 | 0 | 0
2016-01-02 18:00 | 660723.3828 | 0 | 0 | 0 | 0 | 0 | 0 | 435148 | 0 | 0 | 0 | 0 | 0 | 0 | 0 | 0 | 0 | 453568.5881 | 32034884.375 | 7179226.6938 | 0 | 0 | 2233610.834 | 0 | 0 | 0 | 0 | 0 | 0 | 0 | 0 | 0 | 0 | 191700.6164 | 18544.6857 | 0 | 0 | 0 | 0 | 0 | 0 | 0 | 15330.0807 | 0
2016-01-02 19:00 | 718898.2987 | 0 | 0 | 0 | 0 | 0 | 0 | 427129 | 0 | 0 | 0 | 0 | 0 | 0 | 0 | 0 | 0 | 624182.1367 | 32049720.1236 | 7179226.6938 | 0 | 0 | 2314319.5907 | 0 | 0 | 0 | 0 | 0 | 0 | 0 | 0 | 0 | 0 | 191700.6164 | 18544.6857 | 0 | 0 | 0 | 0 | 0 | 0 | 0 | 81523.9966 | 0
2016-01-02 20:00 | 804953.349 | 0 | 0 | 0 | 0 | 0 | 0 | 420682 | 0 | 0 | 0 | 0 | 0 | 0 | 0 | 0 | 0 | 783710.4487 | 32064555.8722 | 7179226.6938 | 0 | 0 | 2498936.1459 | 0 | 0 | 0 | 0 | 0 | 0 | 0 | 0 | 0 | 0 | 179245.2944 | 18544.6857 | 0 | 0 | 0 | 0 | 0 | 0 | 0 | 186481.3689 | 0
2016-01-02 21:00 | 819300.8434 | 0 | 0 | 0 | 0 | 0 | 0 | 423696 | 0 | 0 | 0 | 0 | 0 | 0 | 0 | 0 | 0 | 887085.3203 | 32079391.6207 | 7179226.6938 | 0 | 0 | 2757235.6762 | 0 | 0 | 0 | 0 | 0 | 0 | 0 | 0 | 0 | 0 | 116151.5412 | 18544.6857 | 0 | 0 | 0 | 0 | 0 | 0 | 0 | 260908.6165 | 0
2016-01-02 22:00 | 593777.9138 | 0 | 0 | 0 | 0 | 0 | 0 | 441498 | 0 | 0 | 0 | 0 | 0 | 0 | 0 | 0 | 0 | 1006109.6733 | 32094227.3693 | 7179226.6938 | 0 | 0 | 2757235.6762 | 0 | 0 | 0 | 0 | 0 | 0 | 0 | 0 | 0 | 0 | 133735.2281 | 18544.6857 | 0 | 0 | 0 | 0 | 0 | 0 | 0 | 0 | 0
2016-01-02 23:00 | 86584.5435 | 272680.0508 | 0 | 0 | 0 | 0 | 0 | 461592 | 0 | 0 | 0 | 0 | 0 | 0 | 0 | 0 | 0 | 976474.3091 | 31975211.432 | 7179226.6938 | 0 | 0 | 2757235.6762 | 0 | 0 | 0 | 0 | 0 | 0 | 0 | 0 | 0 | 0 | -33298.1621 | 0 | 119015.9374 | 0 | 0 | 0 | 0 | 0 | 0 | 0 | 0
2016-01-03 | 2801.7459 | 293534.6494 | 0 | 0 | 0 | 0 | 0 | 469345 | 0 | 0 | 0 | 0 | 0 | 0 | 0 | 0 | 0 | 885300.504 | 31856195.4946 | 7175652.5465 | 0 | 0 | 2757235.6762 | 0 | 0 | 0 | 0 | 0 | 0 | 0 | 0 | 0 | 0 | -102442.4777 | 0 | 119015.9374 | 0 | 3574.1473 | 0 | 0 | 0 | 0 | 0 | 0
2016-01-03 01:00 | 683.329 | 301422.0624 | 0 | 0 | 0 | 0 | 0 | 470347 | 0 | 0 | 0 | 0 | 0 | 0 | 0 | 0 | 0 | 797001.4992 | 31737179.5572 | 7175652.5465 | 0 | 0 | 2757235.6762 | 0 | 0 | 0 | 0 | 0 | 0 | 0 | 0 | 0 | 0 | -99212.3649 | 0 | 119015.9374 | 0 | 0 | 0 | 0 | 0 | 0 | 0 | 0
2016-01-03 02:00 | 475.7182 | 299877.4621 | 0 | 0 | 0 | 0 | 0 | 467310 | 0 | 0 | 0 | 0 | 0 | 0 | 0 | 0 | 0 | 709845.9565 | 31618163.6199 | 7175652.5465 | 0 | 0 | 2757235.6762 | 0 | 0 | 0 | 0 | 0 | 0 | 0 | 0 | 0 | 0 | -97927.576 | 0 | 119015.9374 | 0 | 0 | 0 | 0 | 0 | 0 | 0 | 0
2016-01-03 03:00 | 21.7181 | 293559.4758 | 0 | 0 | 0 | 0 | 0 | 456030 | 0 | 0 | 0 | 0 | 0 | 0 | 0 | 0 | 0 | 626702.546 | 31499147.6825 | 7175652.5465 | 0 | 0 | 2757235.6762 | 0 | 0 | 0 | 0 | 0 | 0 | 0 | 0 | 0 | 0 | -93419.5624 | 0 | 119015.9374 | 0 | 0 | 0 | 0 | 0 | 0 | 0 | 0
2016-01-03 04:00 | 0 | 283476.8437 | 0 | 0 | 0 | 0 | 0 | 441559 | 0 | 0 | 0 | 0 | 0 | 0 | 0 | 0 | 0 | 547445.4537 | 31380131.7452 | 7175652.5465 | 0 | 0 | 2757235.6762 | 0 | 0 | 0 | 0 | 0 | 0 | 0 | 0 | 0 | 0 | -89052.9127 | 0 | 119015.9374 | 0 | 0 | 0 | 0 | 0 | 0 | 0 | 0
2016-01-03 05:00 | 0 | 272578.5092 | 0 | 0 | 0 | 0 | 0 | 427167 | 0 | 0 | 0 | 0 | 0 | 0 | 0 | 0 | 0 | 471297.7237 | 31261115.8078 | 7175652.5465 | 0 | 0 | 2757235.6762 | 0 | 0 | 0 | 0 | 0 | 0 | 0 | 0 | 0 | 0 | -85559.2472 | 0 | 119015.9374 | 0 | 0 | 0 | 0 | 0 | 0 | 0 | 0
2016-01-03 06:00 | 0 | 264048.7842 | 0 | 0 | 0 | 0 | 0 | 413834 | 0 | 0 | 0 | 0 | 0 | 0 | 0 | 0 | 0 | 509852.1973 | 31142099.8704 | 7175652.5465 | 0 | 0 | 2527466.0365 | 0 | 0 | 0 | 0 | 0 | 0 | 0 | 0 | 0 | 0 | 43319.6333 | 0 | 119015.9374 | 0 | 0 | 0 | 0 | 0 | 0 | 0 | 229769.6397
2016-01-03 07:00 | 0 | 256530.4589 | 0 | 0 | 0 | 0 | 0 | 404865 | 0 | 0 | 0 | 0 | 0 | 0 | 0 | 0 | 0 | 439270.4826 | 31023083.9331 | 7175652.5465 | 0 | 0 | 2527466.0365 | 0 | 0 | 0 | 0 | 0 | 0 | 0 | 0 | 0 | 0 | -79305.2975 | 0 | 119015.9374 | 0 | 0 | 0 | 0 | 0 | 0 | 0 | 0
2016-01-03 08:00 | 0 | 245207.777 | 0 | 0 | 0 | 0 | 0 | 399699 | 0 | 0 | 0 | 0 | 0 | 0 | 0 | 0 | 0 | 473636.6098 | 30904067.9957 | 7175652.5465 | 0 | 0 | 2297696.3968 | 0 | 0 | 0 | 0 | 0 | 0 | 0 | 0 | 0 | 0 | 38613.6261 | 0 | 119015.9374 | 0 | 0 | 0 | 0 | 0 | 0 | 0 | 229769.6397
2016-01-03 09:00 | 0 | 221024.7674 | 0 | 0 | 0 | 0 | 0 | 398110 | 0 | 0 | 0 | 0 | 0 | 0 | 0 | 0 | 0 | 487894.0685 | 30785052.0583 | 7175652.5465 | 0 | 0 | 2067926.7572 | 0 | 0 | 0 | 0 | 0 | 0 | 0 | 0 | 0 | 0 | 16019.6165 | 0 | 119015.9374 | 0 | 0 | 0 | 0 | 0 | 0 | 0 | 229769.6397
2016-01-03 10:00 | 0 | 207171.1015 | 0 | 0 | 0 | 0 | 0 | 400834 | 0 | 0 | 0 | 0 | 0 | 0 | 0 | 0 | 0 | 376970.1157 | 30666036.121 | 7175652.5465 | 0 | 0 | 2067926.7572 | 0 | 0 | 0 | 0 | 0 | 0 | 0 | 0 | 0 | 0 | -124633.6548 | 0 | 119015.9374 | 0 | 0 | 0 | 0 | 0 | 0 | 0 | 0
2016-01-03 11:00 | 0 | 195921.4423 | 0 | 0 | 0 | 0 | 0 | 408834 | 0 | 0 | 0 | 0 | 0 | 0 | 0 | 0 | 0 | 248913.9662 | 30547020.1836 | 7175652.5465 | 0 | 0 | 2067926.7572 | 0 | 0 | 0 | 0 | 0 | 0 | 0 | 0 | 0 | 0 | -143883.3141 | 0 | 119015.9374 | 0 | 0 | 0 | 0 | 0 | 0 | 0 | 0
2016-01-03 12:00 | 0 | 185073.3027 | 0 | 0 | 0 | 0 | 0 | 420449 | 0 | 0 | 0 | 0 | 0 | 0 | 0 | 0 | 0 | 100865.6225 | 30428004.2463 | 7175652.5465 | 0 | 0 | 2067926.7572 | 0 | 0 | 0 | 0 | 0 | 0 | 0 | 0 | 0 | 0 | -166346.4536 | 0 | 119015.9374 | 0 | 0 | 0 | 0 | 0 | 0 | 0 | 0
2016-01-03 13:00 | 0 | 172834.3793 | 0 | 0 | 0 | 0 | 0 | 433181 | 0 | 0 | 0 | 0 | 0 | 0 | 0 | 0 | 0 | 39033.6477 | 30308988.3089 | 7175652.5465 | 0 | 0 | 1842291.1127 | 0 | 0 | 0 | 0 | 0 | 0 | 0 | 0 | 0 | 0 | -69474.129 | 0 | 119015.9374 | 0 | 0 | 0 | 0 | 0 | 0 | 0 | 225635.6445
2016-01-03 14:00 | 51825.3399 | 151296.78 | 0 | 0 | 0 | 0 | 0 | 440085 | 0 | 0 | 0 | 0 | 0 | 0 | 0 | 0 | 0 | 0 | 30189972.3715 | 7175652.5465 | 0 | 0 | 1612521.473 | 0 | 0 | 0 | 0 | 0 | 0 | 0 | 0 | 0 | 0 | -43858.0311 | 0 | 119015.9374 | 0 | 0 | 0 | 0 | 0 | 0 | 0 | 229769.6397
2016-01-03 15:00 | 324532.0484 | 113134.7347 | 0 | 0 | 0 | 0 | 0 | 439806 | 0 | 0 | 0 | 0 | 0 | 0 | 0 | 0 | 0 | 0 | 30186284.0665 | 7175652.5465 | 0 | 0 | 1612521.473 | 0 | 0 | 0 | 0 | 0 | 0 | 0 | 0 | 0 | 0 | 0 | 0 | 3688.305 | 0 | 0 | 0 | 0 | 0 | 0 | 0 | 0
2016-01-03 16:00 | 558158.4258 | 93152.0544 | 0 | 0 | 0 | 0 | 0 | 434999 | 0 | 0 | 0 | 0 | 0 | 0 | 0 | 0 | 0 | 164375.9195 | 30186284.0665 | 7175652.5465 | 0 | 0 | 1643824.7144 | 0 | 0 | 0 | 0 | 0 | 0 | 0 | 0 | 0 | 0 | 184692.0444 | 0 | 0 | 0 | 0 | 0 | 0 | 0 | 0 | 31619.4357 | 0
2016-01-03 17:00 | 634825.4941 | 80090.7888 | 0 | 0 | 0 | 0 | 0 | 430919 | 0 | 0 | 0 | 0 | 0 | 0 | 0 | 0 | 0 | 334989.4681 | 30186284.0665 | 7175652.5465 | 0 | 0 | 1735198.4142 | 0 | 0 | 0 | 0 | 0 | 0 | 0 | 0 | 0 | 0 | 191700.6164 | 0 | 0 | 0 | 0 | 0 | 0 | 0 | 0 | 92296.6664 | 0
2016-01-03 18:00 | 658589.5 | 70972.2621 | 0 | 0 | 0 | 0 | 0 | 427178 | 0 | 0 | 0 | 0 | 0 | 0 | 0 | 0 | 0 | 505603.0167 | 30186284.0665 | 7175652.5465 | 0 | 0 | 1844774.7285 | 0 | 0 | 0 | 0 | 0 | 0 | 0 | 0 | 0 | 0 | 191700.6164 | 0 | 0 | 0 | 0 | 0 | 0 | 0 | 0 | 110683.1458 | 0
2016-01-03 19:00 | 711029.9993 | 66282.7424 | 0 | 0 | 0 | 0 | 0 | 422449 | 0 | 0 | 0 | 0 | 0 | 0 | 0 | 0 | 0 | 676216.5652 | 30186284.0665 | 7175652.5465 | 0 | 0 | 2006306.2226 | 0 | 0 | 0 | 0 | 0 | 0 | 0 | 0 | 0 | 0 | 191700.6164 | 0 | 0 | 0 | 0 | 0 | 0 | 0 | 0 | 163163.1253 | 0
2016-01-03 20:00 | 793764.8771 | 65052.5366 | 0 | 0 | 0 | 0 | 0 | 418943 | 0 | 0 | 0 | 0 | 0 | 0 | 0 | 0 | 0 | 835496.1248 | 30186284.0665 | 7175652.5465 | 0 | 0 | 2264605.7529 | 0 | 0 | 0 | 0 | 0 | 0 | 0 | 0 | 0 | 0 | 178965.7972 | 0 | 0 | 0 | 0 | 0 | 0 | 0 | 0 | 260908.6165 | 0
2016-01-03 21:00 | 830088.1247 | 50672.3579 | 0 | 0 | 0 | 0 | 0 | 424541 | 0 | 0 | 0 | 0 | 0 | 0 | 0 | 0 | 0 | 1006109.6733 | 30186284.0665 | 7179226.6938 | 0 | 0 | 2522905.2832 | 0 | 0 | 0 | 0 | 0 | 0 | 0 | 0 | 0 | 0 | 191700.6164 | 0 | 0 | 3610.2498 | 0 | 0 | 0 | 0 | 0 | 260908.6165 | 0
2016-01-03 22:00 | 580276.5191 | 63915.388 | 0 | 0 | 0 | 0 | 0 | 444380 | 0 | 0 | 0 | 0 | 0 | 0 | 0 | 0 | 0 | 1006109.6733 | 30122688.4467 | 7179226.6938 | 0 | 0 | 2757235.6762 | 0 | 0 | 0 | 0 | 0 | 0 | 0 | 0 | 0 | 0 | 0 | 0 | 63595.6198 | 0 | 0 | 0 | 0 | 0 | 0 | 236697.3666 | 0
2016-01-03 23:00 | 89046.7564 | 84795.0465 | 0 | 0 | 0 | 0 | 0 | 464325 | 0 | 0 | 0 | 0 | 0 | 0 | 0 | 0 | 0 | 835496.1248 | 30003672.5093 | 7179226.6938 | 0 | 0 | 2702136.904 | 0 | 0 | 0 | 0 | 0 | 0 | 0 | 0 | 0 | 0 | -191700.6164 | 0 | 119015.9374 | 0 | 0 | 0 | 0 | 0 | 0 | 0 | 55098.7722
2016-01-04 | 2526.2068 | 103019.8668 | 0 | 0 | 0 | 0 | 0 | 474796 | 0 | 0 | 0 | 0 | 0 | 0 | 0 | 0 | 0 | 678727.006 | 29884656.572 | 7179226.6938 | 0 | 0 | 2472367.2643 | 0 | 0 | 0 | 0 | 0 | 0 | 0 | 0 | 0 | 0 | -176145.0773 | 0 | 119015.9374 | 0 | 0 | 0 | 0 | 0 | 0 | 0 | 229769.6397
2016-01-04 01:00 | 415.2526 | 116917.8594 | 0 | 0 | 0 | 0 | 0 | 477021 | 0 | 0 | 0 | 0 | 0 | 0 | 0 | 0 | 0 | 530468.1014 | 29765640.6346 | 7179226.6938 | 0 | 0 | 2242597.6246 | 0 | 0 | 0 | 0 | 0 | 0 | 0 | 0 | 0 | 0 | -166583.0389 | 0 | 119015.9374 | 0 | 0 | 0 | 0 | 0 | 0 | 0 | 229769.6397
2016-01-04 02:00 | 284.7873 | 125797.698 | 0 | 0 | 0 | 0 | 0 | 469735 | 0 | 0 | 0 | 0 | 0 | 0 | 0 | 0 | 0 | 371912.4544 | 29646624.6972 | 6954875.8596 | 0 | 0 | 2242597.6246 | 0 | 0 | 0 | 0 | 0 | 0 | 0 | 0 | 0 | 0 | -178152.4124 | 0 | 119015.9374 | 0 | 224350.8342 | 0 | 0 | 0 | 0 | 0 | 0
2016-01-04 03:00 | 22.916 | 132461.5857 | 0 | 0 | 0 | 0 | 0 | 452837 | 0 | 0 | 0 | 0 | 0 | 0 | 0 | 0 | 0 | 344521.1108 | 29527608.7599 | 6730525.0254 | 0 | 0 | 2012827.9849 | 0 | 0 | 0 | 0 | 0 | 0 | 0 | 0 | 0 | 0 | -30776.7905 | 0 | 119015.9374 | 0 | 224350.8342 | 0 | 0 | 0 | 0 | 0 | 229769.6397
2016-01-04 04:00 | 0 | 141913.7847 | 0 | 0 | 0 | 0 | 0 | 435678 | 0 | 0 | 0 | 0 | 0 | 0 | 0 | 0 | 0 | 340793.3392 | 29408592.8225 | 6506174.1912 | 0 | 0 | 1783058.3453 | 0 | 0 | 0 | 0 | 0 | 0 | 0 | 0 | 0 | 0 | -4188.5075 | 0 | 119015.9374 | 0 | 224350.8342 | 0 | 0 | 0 | 0 | 0 | 229769.6397
2016-01-04 05:00 | 0 | 152483.8601 | 0 | 0 | 0 | 0 | 0 | 421559 | 0 | 0 | 0 | 0 | 0 | 0 | 0 | 0 | 0 | 273179.7804 | 29289576.8852 | 6506174.1912 | 0 | 0 | 1553288.7056 | 0 | 0 | 0 | 0 | 0 | 0 | 0 | 0 | 0 | 0 | -75970.2908 | 0 | 119015.9374 | 0 | 0 | 0 | 0 | 0 | 0 | 0 | 229769.6397
2016-01-04 06:00 | 0 | 163071.1142 | 0 | 0 | 0 | 0 | 0 | 410607 | 0 | 0 | 0 | 0 | 0 | 0 | 0 | 0 | 0 | 310595.2219 | 29170560.9478 | 6281823.357 | 0 | 0 | 1323519.0659 | 0 | 0 | 0 | 0 | 0 | 0 | 0 | 0 | 0 | 0 | 42039.822 | 0 | 119015.9374 | 0 | 224350.8342 | 0 | 0 | 0 | 0 | 0 | 229769.6397
2016-01-04 07:00 | 0 | 168475.3351 | 0 | 0 | 0 | 0 | 0 | 404707 | 0 | 0 | 0 | 0 | 0 | 0 | 0 | 0 | 0 | 272212.3558 | 29051545.0104 | 6281823.357 | 0 | 0 | 1093749.4262 | 0 | 0 | 0 | 0 | 0 | 0 | 0 | 0 | 0 | 0 | -43126.8158 | 0 | 119015.9374 | 0 | 0 | 0 | 0 | 0 | 0 | 0 | 229769.6397
2016-01-04 08:00 | 0 | 172771.7846 | 0 | 0 | 0 | 0 | 0 | 403331 | 0 | 0 | 0 | 0 | 0 | 0 | 0 | 0 | 0 | 263521.8192 | 28932529.0731 | 6217428.6631 | 0 | 0 | 863979.7865 | 0 | 0 | 0 | 0 | 0 | 0 | 0 | 0 | 0 | 0 | -9764.6479 | 0 | 119015.9374 | 0 | 64394.694 | 0 | 0 | 0 | 0 | 0 | 229769.6397
2016-01-04 09:00 | 0 | 208990.4289 | 0 | 0 | 0 | 0 | 0 | 408268 | 0 | 0 | 0 | 0 | 0 | 0 | 0 | 0 | 0 | 258028.0966 | 28813513.1357 | 6217428.6631 | 0 | 0 | 634210.1468 | 0 | 0 | 0 | 0 | 0 | 0 | 0 | 0 | 0 | 0 | -6172.722 | 0 | 119015.9374 | 0 | 0 | 0 | 0 | 0 | 0 | 0 | 229769.6397
2016-01-04 10:00 | 0 | 212778.6669 | 0 | 0 | 0 | 0 | 0 | 424056 | 0 | 0 | 0 | 0 | 0 | 0 | 0 | 0 | 0 | 239195.7557 | 28694497.1983 | 6217428.6631 | 0 | 0 | 409972.8214 | 0 | 0 | 0 | 0 | 0 | 0 | 0 | 0 | 0 | 0 | -21159.9337 | 0 | 119015.9374 | 0 | 0 | 0 | 0 | 0 | 0 | 0 | 224237.3254
2016-01-04 11:00 | 0 | 217675.8522 | 0 | 0 | 0 | 0 | 0 | 457966 | 0 | 0 | 0 | 0 | 0 | 0 | 0 | 0 | 0 | 86773.551 | 28575481.261 | 6217428.6631 | 0 | 0 | 409972.8214 | 0 | 0 | 0 | 0 | 0 | 0 | 0 | 0 | 0 | 0 | -171260.9041 | 0 | 119015.9374 | 0 | 0 | 0 | 0 | 0 | 0 | 0 | 0
2016-01-04 12:00 | 0 | 227050.5257 | 0 | 0 | 0 | 0 | 0 | 490049 | 0 | 0 | 0 | 0 | 0 | 0 | 0 | 0 | 0 | 0 | 28456465.3236 | 5993077.8289 | 0 | 0 | 409972.8214 | 0 | 0 | 0 | 0 | 0 | 0 | 0 | 0 | 0 | 0 | -97498.3719 | 0 | 119015.9374 | 0 | 224350.8342 | 0 | 0 | 0 | 0 | 0 | 0
2016-01-04 13:00 | 0 | 240537.1795 | 0 | 0 | 0 | 0 | 0 | 503347 | 0 | 0 | 0 | 0 | 0 | 0 | 0 | 0 | 0 | 0 | 28337449.3863 | 5768726.9947 | 0 | 0 | 229769.6397 | 0 | 0 | 0 | 0 | 0 | 0 | 0 | 0 | 0 | 0 | 0 | 0 | 119015.9374 | 0 | 224350.8342 | 0 | 0 | 0 | 0 | 0 | 180203.1817
2016-01-04 14:00 | 39990.7606 | 248253.5224 | 0 | 0 | 0 | 0 | 0 | 505677 | 0 | 0 | 0 | 0 | 0 | 0 | 0 | 0 | 0 | 0 | 28218433.4489 | 5712150.5578 | 0 | 0 | 0 | 0 | 0 | 0 | 0 | 0 | 0 | 0 | 0 | 0 | 0 | 0 | 0 | 119015.9374 | 0 | 56576.437 | 0 | 0 | 0 | 0 | 0 | 229769.6397
2016-01-04 15:00 | 223782.6878 | 239719.0951 | 0 | 0 | 0 | 0 | 0 | 505098 | 0 | 0 | 0 | 0 | 0 | 0 | 0 | 0 | 0 | 0 | 28099417.5115 | 5712150.5578 | 0 | 0 | 27158.6963 | 0 | 0 | 0 | 0 | 0 | 0 | 0 | 0 | 0 | 0 | 0 | 0 | 119015.9374 | 0 | 0 | 0 | 0 | 0 | 0 | 27433.0265 | 0
2016-01-04 16:00 | 414779.252 | 234870.997 | 0 | 0 | 0 | 0 | 0 | 499867 | 0 | 0 | 0 | 0 | 0 | 0 | 0 | 0 | 0 | 0 | 27980401.5742 | 5798805.764 | 0 | 0 | 157127.8578 | 0 | 0 | 0 | 0 | 0 | 0 | 0 | 0 | 0 | 0 | 0 | 0 | 119015.9374 | 87530.5114 | 0 | 0 | 0 | 0 | 0 | 131281.9813 | 0
2016-01-04 17:00 | 502963.2003 | 233742.2982 | 0 | 0 | 0 | 0 | 0 | 493446 | 0 | 0 | 0 | 0 | 0 | 0 | 0 | 0 | 0 | 0 | 27861385.6368 | 5885460.9703 | 0 | 0 | 379638.5062 | 0 | 0 | 0 | 0 | 0 | 0 | 0 | 0 | 0 | 0 | 0 | 0 | 119015.9374 | 87530.5114 | 0 | 0 | 0 | 0 | 0 | 224758.2307 | 0
2016-01-04 18:00 | 538122.02 | 241019.5429 | 0 | 0 | 0 | 0 | 0 | 487900 | 0 | 0 | 0 | 0 | 0 | 0 | 0 | 0 | 0 | 88432.3492 | 27742369.6995 | 5885460.9703 | 0 | 0 | 637938.0366 | 0 | 0 | 0 | 0 | 0 | 0 | 0 | 0 | 0 | 0 | 99362.1901 | 0 | 119015.9374 | 0 | 0 | 0 | 0 | 0 | 0 | 260908.6165 | 0
2016-01-04 19:00 | 565041.9229 | 252241.2016 | 0 | 0 | 0 | 0 | 0 | 483354 | 0 | 0 | 0 | 0 | 0 | 0 | 0 | 0 | 0 | 136954.473 | 27623353.7621 | 5972116.1766 | 0 | 0 | 896237.5669 | 0 | 0 | 0 | 0 | 0 | 0 | 0 | 0 | 0 | 0 | 54519.2402 | 0 | 119015.9374 | 87530.5114 | 0 | 0 | 0 | 0 | 0 | 260908.6165 | 0
2016-01-04 20:00 | 628728.8327 | 275565.4881 | 0 | 0 | 0 | 0 | 0 | 480122 | 0 | 0 | 0 | 0 | 0 | 0 | 0 | 0 | 0 | 265793.0415 | 27504337.8247 | 6058771.3829 | 0 | 0 | 1154537.0973 | 0 | 0 | 0 | 0 | 0 | 0 | 0 | 0 | 0 | 0 | 144762.4365 | 0 | 119015.9374 | 87530.5114 | 0 | 0 | 0 | 0 | 0 | 260908.6165 | 0
2016-01-04 21:00 | 608103.8079 | 313914.6606 | 0 | 0 | 0 | 0 | 0 | 484754 | 0 | 0 | 0 | 0 | 0 | 0 | 0 | 0 | 0 | 406283.6216 | 27385321.8874 | 6145426.5892 | 0 | 0 | 1412836.6276 | 0 | 0 | 0 | 0 | 0 | 0 | 0 | 0 | 0 | 0 | 157854.5843 | 0 | 119015.9374 | 87530.5114 | 0 | 0 | 0 | 0 | 0 | 260908.6165 | 0
2016-01-04 22:00 | 437588.7894 | 340424.0103 | 0 | 0 | 0 | 0 | 0 | 504066 | 0 | 0 | 0 | 0 | 0 | 0 | 0 | 0 | 0 | 401421.4763 | 27266305.95 | 6232081.7955 | 0 | 0 | 1671136.158 | 0 | 0 | 0 | 0 | 0 | 0 | 0 | 0 | 0 | 0 | -5463.0846 | 0 | 119015.9374 | 87530.5114 | 0 | 0 | 0 | 0 | 0 | 260908.6165 | 0
2016-01-04 23:00 | 71193.9659 | 378419.9201 | 0 | 0 | 0 | 0 | 0 | 527878 | 0 | 0 | 0 | 0 | 0 | 0 | 0 | 0 | 0 | 363676.1328 | 27147290.0126 | 6264925.6671 | 0 | 0 | 1671136.158 | 0 | 0 | 0 | 0 | 0 | 0 | 0 | 0 | 0 | 0 | -42410.4983 | 0 | 119015.9374 | 33175.6279 | 0 | 0 | 0 | 0 | 0 | 0 | 0
2016-01-05 | 2056.9992 | 405680.6201 | 0 | 0 | 0 | 0 | 0 | 538994 | 0 | 0 | 0 | 0 | 0 | 0 | 0 | 0 | 0 | 193062.5843 | 27028274.0753 | 6264925.6671 | 0 | 0 | 1799314.9025 | 0 | 0 | 0 | 0 | 0 | 0 | 0 | 0 | 0 | 0 | -191700.6164 | 0 | 119015.9374 | 0 | 0 | 0 | 0 | 0 | 0 | 129473.4793 | 0
2016-01-05 01:00 | 650.1597 | 426599.1173 | 0 | 0 | 0 | 0 | 0 | 539677 | 0 | 0 | 0 | 0 | 0 | 0 | 0 | 0 | 0 | 22449.0357 | 26909258.1379 | 6264925.6671 | 0 | 0 | 1946134.0181 | 0 | 0 | 0 | 0 | 0 | 0 | 0 | 0 | 0 | 0 | -191700.6164 | 0 | 119015.9374 | 0 | 0 | 0 | 0 | 0 | 0 | 148302.137 | 0
2016-01-05 02:00 | 497.7799 | 437068.3408 | 0 | 0 | 0 | 0 | 0 | 531819 | 0 | 0 | 0 | 0 | 0 | 0 | 0 | 0 | 0 | 0 | 26790242.2006 | 6264925.6671 | 0 | 0 | 1946134.0181 | 0 | 0 | 0 | 0 | 0 | 0 | 0 | 0 | 0 | 0 | -25223.6356 | 0 | 119015.9374 | 0 | 0 | 0 | 0 | 0 | 0 | 0 | 0
2016-01-05 03:00 | 24.6477 | 444579.2634 | 0 | 0 | 0 | 0 | 0 | 511858 | 0 | 0 | 0 | 0 | 0 | 0 | 0 | 0 | 0 | 0 | 26671226.2632 | 6264925.6671 | 0 | 0 | 1947891.4214 | 0 | 0 | 0 | 0 | 0 | 0 | 0 | 0 | 0 | 0 | 0 | 0 | 119015.9374 | 0 | 0 | 0 | 0 | 0 | 0 | 1775.1548 | 0
2016-01-05 04:00 | 0 | 446125.2753 | 0 | 0 | 0 | 0 | 0 | 488356 | 0 | 0 | 0 | 0 | 0 | 0 | 0 | 0 | 0 | 23850.6819 | 26552210.3258 | 6264925.6671 | 0 | 0 | 1947891.4214 | 0 | 0 | 0 | 0 | 0 | 0 | 0 | 0 | 0 | 0 | 26798.519 | 0 | 119015.9374 | 0 | 0 | 0 | 0 | 0 | 0 | 0 | 0
2016-01-05 05:00 | 0 | 445789.9889 | 0 | 0 | 0 | 0 | 0 | 470100 | 0 | 0 | 0 | 0 | 0 | 0 | 0 | 0 | 0 | 63650.7989 | 26433194.3885 | 6264925.6671 | 0 | 0 | 1947891.4214 | 0 | 0 | 0 | 0 | 0 | 0 | 0 | 0 | 0 | 0 | 44719.2326 | 0 | 119015.9374 | 0 | 0 | 0 | 0 | 0 | 0 | 0 | 0
2016-01-05 06:00 | 0 | 442269.2318 | 0 | 0 | 0 | 0 | 0 | 459532 | 0 | 0 | 0 | 0 | 0 | 0 | 0 | 0 | 0 | 109722.9621 | 26314178.4511 | 6264925.6671 | 0 | 0 | 1947891.4214 | 0 | 0 | 0 | 0 | 0 | 0 | 0 | 0 | 0 | 0 | 51766.4755 | 0 | 119015.9374 | 0 | 0 | 0 | 0 | 0 | 0 | 0 | 0
2016-01-05 07:00 | 0 | 437248.6882 | 0 | 0 | 0 | 0 | 0 | 452735 | 0 | 0 | 0 | 0 | 0 | 0 | 0 | 0 | 0 | 157376.1715 | 26195162.5138 | 6264925.6671 | 0 | 0 | 1947891.4214 | 0 | 0 | 0 | 0 | 0 | 0 | 0 | 0 | 0 | 0 | 53542.9319 | 0 | 119015.9374 | 0 | 0 | 0 | 0 | 0 | 0 | 0 | 0
2016-01-05 08:00 | 0 | 432136.5131 | 0 | 0 | 0 | 0 | 0 | 450290 | 0 | 0 | 0 | 0 | 0 | 0 | 0 | 0 | 0 | 202655.595 | 26076146.5764 | 6264925.6671 | 0 | 0 | 1947891.4214 | 0 | 0 | 0 | 0 | 0 | 0 | 0 | 0 | 0 | 0 | 50875.7568 | 0 | 119015.9374 | 0 | 0 | 0 | 0 | 0 | 0 | 0 | 0
2016-01-05 09:00 | 0 | 453456.3567 | 0 | 0 | 0 | 0 | 0 | 455066 | 0 | 0 | 0 | 0 | 0 | 0 | 0 | 0 | 0 | 262659.0393 | 25957130.639 | 6264925.6671 | 0 | 0 | 1947891.4214 | 0 | 0 | 0 | 0 | 0 | 0 | 0 | 0 | 0 | 0 | 67419.6003 | 0 | 119015.9374 | 0 | 0 | 0 | 0 | 0 | 0 | 0 | 0
2016-01-05 10:00 | 0 | 431944.7351 | 0 | 0 | 0 | 0 | 0 | 471666 | 0 | 0 | 0 | 0 | 0 | 0 | 0 | 0 | 0 | 288743.1404 | 25838114.7017 | 6264925.6671 | 0 | 0 | 1947891.4214 | 0 | 0 | 0 | 0 | 0 | 0 | 0 | 0 | 0 | 0 | 29307.9787 | 0 | 119015.9374 | 0 | 0 | 0 | 0 | 0 | 0 | 0 | 0
2016-01-05 11:00 | 0 | 416200.6469 | 0 | 0 | 0 | 0 | 0 | 505340 | 0 | 0 | 0 | 0 | 0 | 0 | 0 | 0 | 1.5098e-11 | 270845.143 | 25719098.7643 | 6264925.6671 | 0 | 0 | 1947891.4214 | 0 | 0 | 0 | 0 | 0 | 0 | 0 | 0 | 0 | 1.819e-11 | -20110.1094 | 0 | 119015.9374 | 0 | 0 | 0 | 0 | 0 | 0 | 0 | 0
2016-01-05 12:00 | 0 | 410852.9588 | 0 | 0 | 0 | 0 | 0 | 536414 | 0 | 0 | 0 | 0 | 0 | 0 | 0 | 0 | 1.5098e-11 | 220531.8432 | 25600082.8269 | 6264925.6671 | 0 | 0 | 1947891.4214 | 0 | 0 | 0 | 0 | 0 | 0 | 0 | 0 | 0 | 0 | -56531.7976 | 0 | 119015.9374 | 0 | 0 | 0 | 0 | 0 | 0 | 0 | 0
2016-01-05 13:00 | 0 | 409448.4396 | 0 | 0 | 0 | 0 | 0 | 544393 | 0 | 0 | 0 | 0 | 0 | 0 | 0 | 0 | 0 | 161867.2113 | 25481066.8896 | 6264925.6671 | 0 | 0 | 1947891.4214 | 0 | 0 | 0 | 0 | 0 | 0 | 0 | 0 | 0 | 0 | -65915.3167 | 0 | 119015.9374 | 0 | 0 | 0 | 0 | 0 | 0 | 0 | 0
2016-01-05 14:00 | 13708.2373 | 403080.8494 | 0 | 0 | 0 | 0 | 0 | 538308 | 0 | 0 | 0 | 0 | 0 | 0 | 0 | 0 | 0 | 115151.4053 | 25362050.9522 | 6264925.6671 | 0 | 0 | 1947891.4214 | 0 | 0 | 0 | 0 | 0 | 0 | 0 | 0 | 0 | 0 | -52489.6697 | 0 | 119015.9374 | 0 | 0 | 0 | 0 | 0 | 0 | 0 | 0
2016-01-05 15:00 | 128283.2639 | 359638.3737 | 0 | 0 | 0 | 0 | 0 | 530432 | 0 | 0 | 0 | 0 | 0 | 0 | 0 | 0 | 0 | 138753.2096 | 25243035.0149 | 6264925.6671 | 0 | 0 | 1947891.4214 | 0 | 0 | 0 | 0 | 0 | 0 | 0 | 0 | 0 | 0 | 26518.8813 | 0 | 119015.9374 | 0 | 0 | 0 | 0 | 0 | 0 | 0 | 0
2016-01-05 16:00 | 282010.533 | 352172.5311 | 0 | 0 | 0 | 0 | 0 | 518961 | 0 | 0 | 0 | 0 | 0 | 0 | 0 | 0 | 0 | 224834.7184 | 25124019.0775 | 6351580.8734 | 0 | 0 | 1947891.4214 | 0 | 0 | 0 | 0 | 0 | 0 | 0 | 0 | 0 | 0 | 96720.7964 | 0 | 119015.9374 | 87530.5114 | 0 | 0 | 0 | 0 | 0 | 0 | 0
2016-01-05 17:00 | 372662.5558 | 340673.1276 | 0 | 0 | 0 | 0 | 0 | 507046 | 0 | 0 | 0 | 0 | 0 | 0 | 0 | 0 | 0 | 395448.267 | 25005003.1401 | 6364686.9186 | 0 | 0 | 2017567.5038 | 0 | 0 | 0 | 0 | 0 | 0 | 0 | 0 | 0 | 0 | 191700.6164 | 0 | 119015.9374 | 13238.4295 | 0 | 0 | 0 | 0 | 0 | 70379.8812 | 0
2016-01-05 18:00 | 420135.3081 | 333449.271 | 0 | 0 | 0 | 0 | 0 | 497896 | 0 | 0 | 0 | 0 | 0 | 0 | 0 | 0 | 0 | 566061.8155 | 24885987.2028 | 6451342.1249 | 0 | 0 | 2062599.3319 | 0 | 0 | 0 | 0 | 0 | 0 | 0 | 0 | 0 | 0 | 191700.6164 | 0 | 119015.9374 | 87530.5114 | 0 | 0 | 0 | 0 | 0 | 45486.695 | 0
2016-01-05 19:00 | 443083.1328 | 321885.9586 | 0 | 0 | 0 | 0 | 0 | 489977 | 0 | 0 | 0 | 0 | 0 | 0 | 0 | 0 | 0 | 736675.3641 | 24766971.2654 | 6451342.1249 | 0 | 0 | 2213396.8434 | 0 | 0 | 0 | 0 | 0 | 0 | 0 | 0 | 0 | 0 | 191700.6164 | 0 | 119015.9374 | 0 | 0 | 0 | 0 | 0 | 0 | 152320.7187 | 0
2016-01-05 20:00 | 479893.2796 | 317153.6731 | 0 | 0 | 0 | 0 | 0 | 485292 | 0 | 0 | 0 | 0 | 0 | 0 | 0 | 0 | 0 | 907288.9127 | 24647955.328 | 6451342.1249 | 0 | 0 | 2400589.5876 | 0 | 0 | 0 | 0 | 0 | 0 | 0 | 0 | 0 | 0 | 191700.6164 | 0 | 119015.9374 | 0 | 0 | 0 | 0 | 0 | 0 | 189083.58 | 0
2016-01-05 21:00 | 471283.8976 | 298432.2293 | 0 | 0 | 0 | 0 | 0 | 489904 | 0 | 0 | 0 | 0 | 0 | 0 | 0 | 0 | 0 | 1006109.6733 | 24528939.3907 | 6537997.3312 | 0 | 0 | 2549363.1212 | 0 | 0 | 0 | 0 | 0 | 0 | 0 | 0 | 0 | 0 | 111034.5625 | 0 | 119015.9374 | 87530.5114 | 0 | 0 | 0 | 0 | 0 | 150276.2966 | 0
2016-01-05 22:00 | 328081.3984 | 323950.6357 | 0 | 0 | 0 | 0 | 0 | 511089 | 0 | 0 | 0 | 0 | 0 | 0 | 0 | 0 | 0 | 1006109.6733 | 24409923.4533 | 6537997.3312 | 0 | 0 | 2757235.6762 | 0 | 0 | 0 | 0 | 0 | 0 | 0 | 0 | 0 | 0 | 0 | 0 | 119015.9374 | 0 | 0 | 0 | 0 | 0 | 0 | 209972.2777 | 0
2016-01-05 23:00 | 50917.4047 | 358357.2932 | 0 | 0 | 0 | 0 | 0 | 534774 | 0 | 0 | 0 | 0 | 0 | 0 | 0 | 0 | 0 | 1006109.6733 | 24290907.516 | 6537997.3312 | 0 | 0 | 2652661.494 | 0 | 0 | 0 | 0 | 0 | 0 | 0 | 0 | 0 | 0 | 0 | 0 | 119015.9374 | 0 | 0 | 0 | 0 | 0 | 0 | 0 | 104574.1822
2016-01-06 | 1709.8035 | 391393.9222 | 0 | 0 | 0 | 0 | 0 | 544758 | 0 | 0 | 0 | 0 | 0 | 0 | 0 | 0 | 0 | 1006109.6733 | 24171891.5786 | 6537997.3312 | 0 | 0 | 2499652.1781 | 0 | 0 | 0 | 0 | 0 | 0 | 0 | 0 | 0 | 0 | 0 | 0 | 119015.9374 | 0 | 0 | 0 | 0 | 0 | 0 | 0 | 153009.3159
2016-01-06 01:00 | 545.9517 | 413004.9911 | 0 | 0 | 0 | 0 | 0 | 544168 | 0 | 0 | 0 | 0 | 0 | 0 | 0 | 0 | 0 | 1006109.6733 | 24052875.6412 | 6537997.3312 | 0 | 0 | 2385600.6716 | 0 | 0 | 0 | 0 | 0 | 0 | 0 | 0 | 0 | 0 | 0 | 0 | 119015.9374 | 0 | 0 | 0 | 0 | 0 | 0 | 0 | 114051.5065
2016-01-06 02:00 | 484.265 | 422178.9187 | 0 | 0 | 0 | 0 | 0 | 534403 | 0 | 0 | 0 | 0 | 0 | 0 | 0 | 0 | 0 | 968097.2638 | 23933859.7039 | 6537997.3312 | 0 | 0 | 2385600.6716 | 0 | 0 | 0 | 0 | 0 | 0 | 0 | 0 | 0 | 0 | -42710.5726 | 0 | 119015.9374 | 0 | 0 | 0 | 0 | 0 | 0 | 0 | 0
2016-01-06 03:00 | 24.8118 | 421342.9005 | 0 | 0 | 0 | 0 | 0 | 512646 | 0 | 0 | 0 | 0 | 0 | 0 | 0 | 0 | 0 | 948295.6146 | 23814843.7665 | 6537997.3312 | 0 | 0 | 2385600.6716 | 0 | 0 | 0 | 0 | 0 | 0 | 0 | 0 | 0 | 0 | -22249.0441 | 0 | 119015.9374 | 0 | 0 | 0 | 0 | 0 | 0 | 0 | 0
2016-01-06 04:00 | 0 | 407211.3996 | 0 | 0 | 0 | 0 | 0 | 488746 | 0 | 0 | 0 | 0 | 0 | 0 | 0 | 0 | 0 | 937165.8471 | 23695827.8292 | 6537997.3312 | 0 | 0 | 2385600.6716 | 0 | 0 | 0 | 0 | 0 | 0 | 0 | 0 | 0 | 0 | -12505.3567 | 0 | 119015.9374 | 0 | 0 | 0 | 0 | 0 | 0 | 0 | 0
2016-01-06 05:00 | 0 | 390636.792 | 0 | 0 | 0 | 0 | 0 | 469710 | 0 | 0 | 0 | 0 | 0 | 0 | 0 | 0 | 0 | 928226.7188 | 23576811.8918 | 6537997.3312 | 0 | 0 | 2385600.6716 | 0 | 0 | 0 | 0 | 0 | 0 | 0 | 0 | 0 | 0 | -10043.9644 | 0 | 119015.9374 | 0 | 0 | 0 | 0 | 0 | 0 | 0 | 0
2016-01-06 06:00 | 0 | 369810.0141 | 0 | 0 | 0 | 0 | 0 | 459026 | 0 | 0 | 0 | 0 | 0 | 0 | 0 | 0 | 0 | 910260.5182 | 23457795.9544 | 6537997.3312 | 0 | 0 | 2385600.6716 | 0 | 0 | 0 | 0 | 0 | 0 | 0 | 0 | 0 | 0 | -20186.7423 | 0 | 119015.9374 | 0 | 0 | 0 | 0 | 0 | 0 | 0 | 0
2016-01-06 07:00 | 0 | 351101.6815 | 0 | 0 | 0 | 0 | 0 | 450847 | 0 | 0 | 0 | 0 | 0 | 0 | 0 | 0 | 0 | 882923.2115 | 23338780.0171 | 6537997.3312 | 0 | 0 | 2385600.6716 | 0 | 0 | 0 | 0 | 0 | 0 | 0 | 0 | 0 | 0 | -30716.0749 | 0 | 119015.9374 | 0 | 0 | 0 | 0 | 0 | 0 | 0 | 0
2016-01-06 08:00 | 0 | 331238.7497 | 0 | 0 | 0 | 0 | 0 | 447761 | 0 | 0 | 0 | 0 | 0 | 0 | 0 | 0 | 0 | 840654.4356 | 23219764.0797 | 6537997.3312 | 0 | 0 | 2385600.6716 | 0 | 0 | 0 | 0 | 0 | 0 | 0 | 0 | 0 | 0 | -47493.0066 | 0 | 119015.9374 | 0 | 0 | 0 | 0 | 0 | 0 | 0 | 0
2016-01-06 09:00 | 0 | 288921.9073 | 0 | 0 | 0 | 0 | 0 | 449636 | 0 | 0 | 0 | 0 | 0 | 0 | 0 | 0 | 0 | 759054.92 | 23100748.1423 | 6537997.3312 | 0 | 0 | 2385600.6716 | 0 | 0 | 0 | 0 | 0 | 0 | 0 | 0 | 0 | 0 | -91684.849 | 0 | 119015.9374 | 0 | 0 | 0 | 0 | 0 | 0 | 0 | 0
2016-01-06 10:00 | 0 | 259128.8257 | 0 | 0 | 0 | 0 | 0 | 463512 | 0 | 0 | 0 | 0 | 0 | 0 | 0 | 0 | 0 | 638589.9217 | 22981732.205 | 6537997.3312 | 0 | 0 | 2385600.6716 | 0 | 0 | 0 | 0 | 0 | 0 | 0 | 0 | 0 | 0 | -135353.9306 | 0 | 119015.9374 | 0 | 0 | 0 | 0 | 0 | 0 | 0 | 0
2016-01-06 11:00 | 0 | 240094.4541 | 0 | 0 | 0 | 0 | 0 | 495560 | 0 | 0 | 0 | 0 | 0 | 0 | 0 | 0 | 0 | 472661.6127 | 22862716.2676 | 6537997.3312 | 0 | 0 | 2385600.6716 | 0 | 0 | 0 | 0 | 0 | 0 | 0 | 0 | 0 | 0 | -186436.3023 | 0 | 119015.9374 | 0 | 0 | 0 | 0 | 0 | 0 | 0 | 0
2016-01-06 12:00 | 0 | 230479.3635 | 0 | 0 | 0 | 0 | 0 | 524202 | 0 | 0 | 0 | 0 | 0 | 0 | 0 | 0 | 0 | 302048.0642 | 22743700.3303 | 6537997.3312 | 0 | 0 | 2324502.9374 | 0 | 0 | 0 | 0 | 0 | 0 | 0 | 0 | 0 | 0 | -191700.6164 | 0 | 119015.9374 | 0 | 0 | 0 | 0 | 0 | 0 | 0 | 61097.7343
2016-01-06 13:00 | 0 | 224728.5273 | 0 | 0 | 0 | 0 | 0 | 530125 | 0 | 0 | 0 | 0 | 0 | 0 | 0 | 0 | 0 | 177540.2946 | 22624684.3929 | 6313646.497 | 0 | 0 | 2324502.9374 | 0 | 0 | 0 | 0 | 0 | 0 | 0 | 0 | 0 | 0 | -139896.3703 | 0 | 119015.9374 | 0 | 224350.8342 | 0 | 0 | 0 | 0 | 0 | 0
2016-01-06 14:00 | 17372.1607 | 214546.5009 | 0 | 0 | 0 | 0 | 0 | 523807 | 0 | 0 | 0 | 0 | 0 | 0 | 0 | 0 | 0 | 6926.746 | 22505668.4555 | 6313646.497 | 0 | 0 | 2266802.0515 | 0 | 0 | 0 | 0 | 0 | 0 | 0 | 0 | 0 | 0 | -191700.6164 | 0 | 119015.9374 | 0 | 0 | 0 | 0 | 0 | 0 | 0 | 57700.8859
2016-01-06 15:00 | 135273.9579 | 189598.5587 | 0 | 0 | 0 | 0 | 0 | 515122 | 0 | 0 | 0 | 0 | 0 | 0 | 0 | 0 | 0 | 0 | 22386652.5182 | 6281823.357 | 0 | 0 | 2082073.4795 | 0 | 0 | 0 | 0 | 0 | 0 | 0 | 0 | 0 | 0 | -7782.8607 | 0 | 119015.9374 | 0 | 31823.1399 | 0 | 0 | 0 | 0 | 0 | 184728.572
2016-01-06 16:00 | 297268.0527 | 175223.0556 | 0 | 0 | 0 | 0 | 0 | 505229 | 0 | 0 | 0 | 0 | 0 | 0 | 0 | 0 | 0 | 32299.3032 | 22267636.5808 | 6281823.357 | 0 | 0 | 2082073.4795 | 0 | 0 | 0 | 0 | 0 | 0 | 0 | 0 | 0 | 0 | 36291.3519 | 0 | 119015.9374 | 0 | 0 | 0 | 0 | 0 | 0 | 0 | 0
2016-01-06 17:00 | 409061.734 | 166913.6994 | 0 | 0 | 0 | 0 | 0 | 493888 | 0 | 0 | 0 | 0 | 0 | 0 | 0 | 0 | 0 | 166793.1459 | 22148620.6434 | 6281823.357 | 0 | 0 | 2082073.4795 | 0 | 0 | 0 | 0 | 0 | 0 | 0 | 0 | 0 | 0 | 151116.6771 | 0 | 119015.9374 | 0 | 0 | 0 | 0 | 0 | 0 | 0 | 0
2016-01-06 18:00 | 492792.2654 | 159234.1929 | 0 | 0 | 0 | 0 | 0 | 485222 | 0 | 0 | 0 | 0 | 0 | 0 | 0 | 0 | 0 | 337406.6944 | 22029604.7061 | 6281823.357 | 0 | 0 | 2125765.2343 | 0 | 0 | 0 | 0 | 0 | 0 | 0 | 0 | 0 | 0 | 191700.6164 | 0 | 119015.9374 | 0 | 0 | 0 | 0 | 0 | 0 | 44133.0856 | 0
2016-01-06 19:00 | 538212.1824 | 149900.4277 | 0 | 0 | 0 | 0 | 0 | 478021 | 0 | 0 | 0 | 0 | 0 | 0 | 0 | 0 | 0 | 508020.243 | 21910588.7687 | 6281823.357 | 0 | 0 | 2212311.2692 | 0 | 0 | 0 | 0 | 0 | 0 | 0 | 0 | 0 | 0 | 191700.6164 | 0 | 119015.9374 | 0 | 0 | 0 | 0 | 0 | 0 | 87420.2374 | 0
2016-01-06 20:00 | 579915.9682 | 144276.6433 | 0 | 0 | 0 | 0 | 0 | 474674 | 0 | 0 | 0 | 0 | 0 | 0 | 0 | 0 | 0 | 678633.7916 | 21791572.8314 | 6281823.357 | 0 | 0 | 2337890.0356 | 0 | 0 | 0 | 0 | 0 | 0 | 0 | 0 | 0 | 0 | 191700.6164 | 0 | 119015.9374 | 0 | 0 | 0 | 0 | 0 | 0 | 126847.2387 | 0
2016-01-06 21:00 | 589817.4353 | 108351.4454 | 0 | 0 | 0 | 0 | 0 | 478064 | 0 | 0 | 0 | 0 | 0 | 0 | 0 | 0 | 0 | 849247.3402 | 21672556.894 | 6281823.357 | 0 | 0 | 2434349.2085 | 0 | 0 | 0 | 0 | 0 | 0 | 0 | 0 | 0 | 0 | 191700.6164 | 0 | 119015.9374 | 0 | 0 | 0 | 0 | 0 | 0 | 97433.508 | 0
2016-01-06 22:00 | 476587.0632 | 126912.5057 | 0 | 0 | 0 | 0 | 0 | 496279 | 0 | 0 | 0 | 0 | 0 | 0 | 0 | 0 | 0 | 1006109.6733 | 21553540.9566 | 6281823.357 | 0 | 0 | 2434349.2085 | 0 | 0 | 0 | 0 | 0 | 0 | 0 | 0 | 0 | 0 | 176249.8126 | 0 | 119015.9374 | 0 | 0 | 0 | 0 | 0 | 0 | 0 | 0
2016-01-06 23:00 | 77277.3321 | 150753.6285 | 0 | 0 | 0 | 0 | 0 | 515072 | 0 | 0 | 0 | 0 | 0 | 0 | 0 | 0 | 0 | 907059.7958 | 21434525.0193 | 6281823.357 | 0 | 0 | 2236719.9519 | 0 | 0 | 0 | 0 | 0 | 0 | 0 | 0 | 0 | 0 | -111291.9972 | 0 | 119015.9374 | 0 | 0 | 0 | 0 | 0 | 0 | 0 | 197629.2566
2016-01-07 | 2437.4465 | 171266.4465 | 0 | 0 | 0 | 0 | 0 | 521111 | 0 | 0 | 0 | 0 | 0 | 0 | 0 | 0 | 0 | 736446.2472 | 21315509.0819 | 6281823.357 | 0 | 0 | 2076206.5317 | 0 | 0 | 0 | 0 | 0 | 0 | 0 | 0 | 0 | 0 | -191700.6164 | 0 | 119015.9374 | 0 | 0 | 0 | 0 | 0 | 0 | 0 | 160513.4202
2016-01-07 01:00 | 547.4151 | 186819.2697 | 0 | 0 | 0 | 0 | 0 | 518375 | 0 | 0 | 0 | 0 | 0 | 0 | 0 | 0 | 0 | 589143.9378 | 21196493.1446 | 6057472.5229 | 0 | 0 | 2076206.5317 | 0 | 0 | 0 | 0 | 0 | 0 | 0 | 0 | 0 | 0 | -165508.2128 | 0 | 119015.9374 | 0 | 224350.8342 | 0 | 0 | 0 | 0 | 0 | 0
2016-01-07 02:00 | 469.6103 | 195862.3804 | 0 | 0 | 0 | 0 | 0 | 506895 | 0 | 0 | 0 | 0 | 0 | 0 | 0 | 0 | 0 | 570465.2395 | 21077477.2072 | 5833121.6887 | 0 | 0 | 1846436.892 | 0 | 0 | 0 | 0 | 0 | 0 | 0 | 0 | 0 | 0 | -20987.3014 | 0 | 119015.9374 | 0 | 224350.8342 | 0 | 0 | 0 | 0 | 0 | 229769.6397
2016-01-07 03:00 | 26.3407 | 194435.4759 | 0 | 0 | 0 | 0 | 0 | 486281 | 0 | 0 | 0 | 0 | 0 | 0 | 0 | 0 | 0 | 458041.2574 | 20958461.2698 | 5608770.8545 | 0 | 0 | 1846436.892 | 0 | 0 | 0 | 0 | 0 | 0 | 0 | 0 | 0 | 0 | -126319.0811 | 0 | 119015.9374 | 0 | 224350.8342 | 0 | 0 | 0 | 0 | 0 | 0
2016-01-07 04:00 | 0 | 186165.4916 | 0 | 0 | 0 | 0 | 0 | 461291 | 0 | 0 | 0 | 0 | 0 | 0 | 0 | 0 | 0 | 360474.646 | 20839445.3325 | 5384420.0203 | 0 | 0 | 1846436.892 | 0 | 0 | 0 | 0 | 0 | 0 | 0 | 0 | 0 | 0 | -109625.406 | 0 | 119015.9374 | 0 | 224350.8342 | 0 | 0 | 0 | 0 | 0 | 0
2016-01-07 05:00 | 0 | 177146.074 | 0 | 0 | 0 | 0 | 0 | 439921 | 0 | 0 | 0 | 0 | 0 | 0 | 0 | 0 | 0 | 384327.3418 | 20720429.3951 | 5160069.1861 | 0 | 0 | 1616667.2523 | 0 | 0 | 0 | 0 | 0 | 0 | 0 | 0 | 0 | 0 | 26800.7818 | 0 | 119015.9374 | 0 | 224350.8342 | 0 | 0 | 0 | 0 | 0 | 229769.6397
2016-01-07 06:00 | 0 | 169762.057 | 0 | 0 | 0 | 0 | 0 | 425551 | 0 | 0 | 0 | 0 | 0 | 0 | 0 | 0 | 0 | 414397.5625 | 20601413.4577 | 4935718.352 | 0 | 0 | 1386897.6126 | 0 | 0 | 0 | 0 | 0 | 0 | 0 | 0 | 0 | 0 | 33786.7648 | 0 | 119015.9374 | 0 | 224350.8342 | 0 | 0 | 0 | 0 | 0 | 229769.6397
2016-01-07 07:00 | 0 | 165320.9869 | 0 | 0 | 0 | 0 | 0 | 415893 | 0 | 0 | 0 | 0 | 0 | 0 | 0 | 0 | 0 | 338683.5619 | 20482397.5204 | 4711367.5178 | 0 | 0 | 1386897.6126 | 0 | 0 | 0 | 0 | 0 | 0 | 0 | 0 | 0 | 0 | -85071.9107 | 0 | 119015.9374 | 0 | 224350.8342 | 0 | 0 | 0 | 0 | 0 | 0
2016-01-07 08:00 | 0 | 162980.9734 | 0 | 0 | 0 | 0 | 0 | 410460 | 0 | 0 | 0 | 0 | 0 | 0 | 0 | 0 | 0 | 376149.6082 | 20363381.583 | 4487016.6836 | 0 | 0 | 1157127.9729 | 0 | 0 | 0 | 0 | 0 | 0 | 0 | 0 | 0 | 0 | 42096.6812 | 0 | 119015.9374 | 0 | 224350.8342 | 0 | 0 | 0 | 0 | 0 | 229769.6397
2016-01-07 09:00 | 0 | 151200.9514 | 0 | 0 | 0 | 0 | 0 | 411058 | 0 | 0 | 0 | 0 | 0 | 0 | 0 | 0 | 0 | 292171.926 | 20244365.6457 | 4262665.8494 | 0 | 0 | 1157127.9729 | 0 | 0 | 0 | 0 | 0 | 0 | 0 | 0 | 0 | 0 | -94356.9463 | 0 | 119015.9374 | 0 | 224350.8342 | 0 | 0 | 0 | 0 | 0 | 0
2016-01-07 10:00 | 0 | 150456.3451 | 0 | 0 | 0 | 0 | 0 | 423691 | 0 | 0 | 0 | 0 | 0 | 0 | 0 | 0 | 0 | 196288.1743 | 20125349.7083 | 4038315.0152 | 0 | 0 | 1157127.9729 | 0 | 0 | 0 | 0 | 0 | 0 | 0 | 0 | 0 | 0 | -107734.5525 | 0 | 119015.9374 | 0 | 224350.8342 | 0 | 0 | 0 | 0 | 0 | 0
2016-01-07 11:00 | 0 | 153272.5019 | 0 | 0 | 0 | 0 | 0 | 454300 | 0 | 0 | 0 | 0 | 0 | 0 | 0 | 0 | 0 | 75668.7921 | 20006333.7709 | 3813964.1811 | 0 | 0 | 1157127.9729 | 0 | 0 | 0 | 0 | 0 | 0 | 0 | 0 | 0 | 0 | -135527.3957 | 0 | 119015.9374 | 0 | 224350.8342 | 0 | 0 | 0 | 0 | 0 | 0
2016-01-07 12:00 | 0 | 157318.9293 | 0 | 0 | 0 | 0 | 0 | 483496 | 0 | 0 | 0 | 0 | 0 | 0 | 0 | 0 | 0 | 43093.5791 | 19887317.8336 | 3589613.3469 | 0 | 0 | 927358.3333 | 0 | 0 | 0 | 0 | 0 | 0 | 0 | 0 | 0 | 0 | -36601.3629 | 0 | 119015.9374 | 0 | 224350.8342 | 0 | 0 | 0 | 0 | 0 | 229769.6397
2016-01-07 13:00 | 0 | 163254.3447 | 0 | 0 | 0 | 0 | 0 | 491785 | 0 | 0 | 0 | 0 | 0 | 0 | 0 | 0 | 0 | 8423.6758 | 19768301.8962 | 3365262.5127 | 0 | 0 | 697588.6936 | 0 | 0 | 0 | 0 | 0 | 0 | 0 | 0 | 0 | 0 | -38954.9475 | 0 | 119015.9374 | 0 | 224350.8342 | 0 | 0 | 0 | 0 | 0 | 229769.6397
2016-01-07 14:00 | 31600.1021 | 160045.3858 | 0 | 0 | 0 | 0 | 0 | 490686 | 0 | 0 | 0 | 0 | 0 | 0 | 0 | 0 | 0 | 0 | 19649285.9589 | 3140911.6785 | 0 | 0 | 467819.0539 | 0 | 0 | 0 | 0 | 0 | 0 | 0 | 0 | 0 | 0 | -9464.8042 | 0 | 119015.9374 | 0 | 224350.8342 | 0 | 0 | 0 | 0 | 0 | 229769.6397
2016-01-07 15:00 | 166262.1618 | 139146.9142 | 0 | 0 | 0 | 0 | 0 | 488256 | 0 | 0 | 0 | 0 | 0 | 0 | 0 | 0 | 0 | 0 | 19530270.0215 | 2916560.8443 | 0 | 0 | 435695.3101 | 0 | 0 | 0 | 0 | 0 | 0 | 0 | 0 | 0 | 0 | 0 | 0 | 119015.9374 | 0 | 224350.8342 | 0 | 0 | 0 | 0 | 0 | 32123.7438
2016-01-07 16:00 | 334114.9506 | 136093.6138 | 0 | 0 | 0 | 0 | 0 | 481130 | 0 | 0 | 0 | 0 | 0 | 0 | 0 | 0 | 0 | 51715.9492 | 19411254.0841 | 2916560.8443 | 0 | 0 | 435695.3101 | 0 | 0 | 0 | 0 | 0 | 0 | 0 | 0 | 0 | 0 | 58107.8081 | 0 | 119015.9374 | 0 | 0 | 0 | 0 | 0 | 0 | 0 | 0
2016-01-07 17:00 | 450924.8662 | 150592.8254 | 0 | 0 | 0 | 0 | 0 | 472955 | 0 | 0 | 0 | 0 | 0 | 0 | 0 | 0 | 0 | 222329.4978 | 19292238.1468 | 2916560.8443 | 0 | 0 | 441527.7158 | 0 | 0 | 0 | 0 | 0 | 0 | 0 | 0 | 0 | 0 | 191700.6164 | 0 | 119015.9374 | 0 | 0 | 0 | 0 | 0 | 0 | 5891.3189 | 0
2016-01-07 18:00 | 523908.27 | 164157.4494 | 0 | 0 | 0 | 0 | 0 | 465227 | 0 | 0 | 0 | 0 | 0 | 0 | 0 | 0 | 0 | 392943.0464 | 19173222.2094 | 2916560.8443 | 0 | 0 | 540693.3891 | 0 | 0 | 0 | 0 | 0 | 0 | 0 | 0 | 0 | 0 | 191700.6164 | 0 | 119015.9374 | 0 | 0 | 0 | 0 | 0 | 0 | 100167.3468 | 0
2016-01-07 19:00 | 557553.3678 | 173790.0714 | 0 | 0 | 0 | 0 | 0 | 459310 | 0 | 0 | 0 | 0 | 0 | 0 | 0 | 0 | 0 | 563556.5949 | 19054206.272 | 2916560.8443 | 0 | 0 | 688561.835 | 0 | 0 | 0 | 0 | 0 | 0 | 0 | 0 | 0 | 0 | 191700.6164 | 0 | 119015.9374 | 0 | 0 | 0 | 0 | 0 | 0 | 149362.0665 | 0
2016-01-07 20:00 | 603709.4016 | 179141.3385 | 0 | 0 | 0 | 0 | 0 | 456439 | 0 | 0 | 0 | 0 | 0 | 0 | 0 | 0 | 0 | 734170.1435 | 18935190.3347 | 2916560.8443 | 0 | 0 | 890264.7987 | 0 | 0 | 0 | 0 | 0 | 0 | 0 | 0 | 0 | 0 | 191700.6164 | 0 | 119015.9374 | 0 | 0 | 0 | 0 | 0 | 0 | 203740.3674 | 0
2016-01-07 21:00 | 603308.8302 | 163801.5282 | 0 | 0 | 0 | 0 | 0 | 457995 | 0 | 0 | 0 | 0 | 0 | 0 | 0 | 0 | 0 | 904783.6921 | 18816174.3973 | 2916560.8443 | 0 | 0 | 1074844.3446 | 0 | 0 | 0 | 0 | 0 | 0 | 0 | 0 | 0 | 0 | 191700.6164 | 0 | 119015.9374 | 0 | 0 | 0 | 0 | 0 | 0 | 186443.9858 | 0
2016-01-07 22:00 | 510575.1398 | 140479.204 | 0 | 0 | 0 | 0 | 0 | 473389 | 0 | 0 | 0 | 0 | 0 | 0 | 0 | 0 | 0 | 1006109.6733 | 18697158.46 | 2916560.8443 | 0 | 0 | 1206361.0632 | 0 | 0 | 0 | 0 | 0 | 0 | 0 | 0 | 0 | 0 | 113849.4171 | 0 | 119015.9374 | 0 | 0 | 0 | 0 | 0 | 0 | 132845.1703 | 0
2016-01-07 23:00 | 108741.9652 | 138442.6287 | 0 | 0 | 0 | 0 | 0 | 488977 | 0 | 0 | 0 | 0 | 0 | 0 | 0 | 0 | 0 | 1006109.6733 | 18578142.5226 | 2692210.0102 | 0 | 0 | 1065079.0191 | 0 | 0 | 0 | 0 | 0 | 0 | 0 | 0 | 0 | 0 | 0 | 0 | 119015.9374 | 0 | 224350.8342 | 0 | 0 | 0 | 0 | 0 | 141282.0441
2016-01-08 | 3460.4168 | 142847.2325 | 0 | 0 | 0 | 0 | 0 | 494433 | 0 | 0 | 0 | 0 | 0 | 0 | 0 | 0 | 0 | 954000.4912 | 18459126.5852 | 2467859.176 | 0 | 0 | 835309.3794 | 0 | 0 | 0 | 0 | 0 | 0 | 0 | 0 | 0 | 0 | -58549.6429 | 0 | 119015.9374 | 0 | 224350.8342 | 0 | 0 | 0 | 0 | 0 | 229769.6397
2016-01-08 01:00 | 592.354 | 143033.8977 | 0 | 0 | 0 | 0 | 0 | 491621 | 0 | 0 | 0 | 0 | 0 | 0 | 0 | 0 | 0 | 902007.5451 | 18340110.6479 | 2243508.3418 | 0 | 0 | 605539.7397 | 0 | 0 | 0 | 0 | 0 | 0 | 0 | 0 | 0 | 0 | -58419.0405 | 0 | 119015.9374 | 0 | 224350.8342 | 0 | 0 | 0 | 0 | 0 | 229769.6397
2016-01-08 02:00 | 504.9395 | 144122.7818 | 0 | 0 | 0 | 0 | 0 | 481932 | 0 | 0 | 0 | 0 | 0 | 0 | 0 | 0 | 0 | 859529.117 | 18221094.7105 | 2019157.5076 | 0 | 0 | 375770.1001 | 0 | 0 | 0 | 0 | 0 | 0 | 0 | 0 | 0 | 0 | -47728.5709 | 0 | 119015.9374 | 0 | 224350.8342 | 0 | 0 | 0 | 0 | 0 | 229769.6397
2016-01-08 03:00 | 26.1933 | 144684.8813 | 0 | 0 | 0 | 0 | 0 | 461801 | 0 | 0 | 0 | 0 | 0 | 0 | 0 | 0 | 0 | 724614.1744 | 18102078.7731 | 1794806.6734 | 0 | 0 | 375770.1001 | 0 | 0 | 0 | 0 | 0 | 0 | 0 | 0 | 0 | 0 | -151589.8231 | 0 | 119015.9374 | 0 | 224350.8342 | 0 | 0 | 0 | 0 | 0 | 0
2016-01-08 04:00 | 0 | 145704.7558 | 0 | 0 | 0 | 0 | 0 | 437008 | 0 | 0 | 0 | 0 | 0 | 0 | 0 | 0 | 0 | 612649.3782 | 17983062.8358 | 1570455.8393 | 0 | 0 | 375770.1001 | 0 | 0 | 0 | 0 | 0 | 0 | 0 | 0 | 0 | 0 | -125803.1418 | 0 | 119015.9374 | 0 | 224350.8342 | 0 | 0 | 0 | 0 | 0 | 0
2016-01-08 05:00 | 0 | 151359.1705 | 0 | 0 | 0 | 0 | 0 | 415288 | 0 | 0 | 0 | 0 | 0 | 0 | 0 | 0 | 0 | 525047.811 | 17864046.8984 | 1346105.0051 | 0 | 0 | 375770.1001 | 0 | 0 | 0 | 0 | 0 | 0 | 0 | 0 | 0 | 0 | -98428.7272 | 0 | 119015.9374 | 0 | 224350.8342 | 0 | 0 | 0 | 0 | 0 | 0
2016-01-08 06:00 | 0 | 159841.7638 | 0 | 0 | 0 | 0 | 0 | 399917 | 0 | 0 | 0 | 0 | 0 | 0 | 0 | 0 | 0 | 458675.9419 | 17745030.9611 | 1121754.1709 | 0 | 0 | 375770.1001 | 0 | 0 | 0 | 0 | 0 | 0 | 0 | 0 | 0 | 0 | -74575.1339 | 0 | 119015.9374 | 0 | 224350.8342 | 0 | 0 | 0 | 0 | 0 | 0
2016-01-08 07:00 | 0 | 172396.9692 | 0 | 0 | 0 | 0 | 0 | 389529 | 0 | 0 | 0 | 0 | 0 | 0 | 0 | 0 | 0 | 412723.5255 | 17626015.0237 | 897403.3367 | 0 | 0 | 375770.1001 | 0 | 0 | 0 | 0 | 0 | 0 | 0 | 0 | 0 | 0 | -51631.9285 | 0 | 119015.9374 | 0 | 224350.8342 | 0 | 0 | 0 | 0 | 0 | 0
2016-01-08 08:00 | 0 | 183748.0233 | 0 | 0 | 0 | 0 | 0 | 384659 | 0 | 0 | 0 | 0 | 0 | 0 | 0 | 0 | 0 | 381207.8474 | 17506999.0863 | 673052.5025 | 0 | 0 | 375770.1001 | 0 | 0 | 0 | 0 | 0 | 0 | 0 | 0 | 0 | 0 | -35410.8743 | 0 | 119015.9374 | 0 | 224350.8342 | 0 | 0 | 0 | 0 | 0 | 0
2016-01-08 09:00 | 0 | 196177.8423 | 0 | 0 | 0 | 0 | 0 | 384914 | 0 | 0 | 0 | 0 | 0 | 0 | 0 | 0 | 0 | 360527.7581 | 17387983.149 | 448701.6684 | 0 | 0 | 375770.1001 | 0 | 0 | 0 | 0 | 0 | 0 | 0 | 0 | 0 | 0 | -23236.0553 | 0 | 119015.9374 | 0 | 224350.8342 | 0 | 0 | 0 | 0 | 0 | 0
2016-01-08 10:00 | 0 | 206121.6081 | 0 | 0 | 0 | 0 | 0 | 395661 | 0 | 0 | 0 | 0 | 0 | 0 | 0 | 0 | 0 | 339132.7904 | 17268967.2116 | 224350.8342 | 0 | 0 | 375770.1001 | 0 | 0 | 0 | 0 | 0 | 0 | 0 | 0 | 0 | 0 | -24039.2895 | 0 | 119015.9374 | 0 | 224350.8342 | 0 | 0 | 0 | 0 | 0 | 0
2016-01-08 11:00 | 0 | 212968.0783 | 0 | 0 | 0 | 0 | 0 | 426104 | 0 | 0 | 0 | 0 | 0 | 0 | 0 | 0 | 0 | 296736.9112 | 17149951.2743 | 0 | 0 | 0 | 375770.1001 | 0 | 0 | 0 | 0 | 0 | 0 | 0 | 0 | 0 | 0 | -47635.8194 | 0 | 119015.9374 | 0 | 224350.8342 | 0 | 0 | 0 | 0 | 0 | 0
2016-01-08 12:00 | 0 | 221811.2415 | 0 | 0 | 0 | 0 | 0 | 455472 | 0 | 0 | 0 | 0 | 0 | 0 | 0 | 0 | 0 | 150214.863 | 17030935.3369 | 0 | 0 | 0 | 375770.1001 | 0 | 0 | 0 | 0 | 0 | 0 | 0 | 0 | 0 | 0 | -164631.5148 | 0 | 119015.9374 | 0 | 0 | 0 | 0 | 0 | 0 | 0 | 0
2016-01-08 13:00 | 0 | 226159.9114 | 0 | 0 | 0 | 0 | 0 | 467173 | 0 | 0 | 0 | 0 | 0 | 0 | 0 | 0 | 0 | 32971.624 | 16911919.3995 | 0 | 0 | 0 | 301233.3066 | 0 | 0 | 0 | 0 | 0 | 0 | 0 | 0 | 0 | 0 | -131733.9764 | 0 | 119015.9374 | 0 | 0 | 0 | 0 | 0 | 0 | 0 | 74536.7935
2016-01-08 14:00 | 19131.3352 | 223267.0471 | 0 | 0 | 0 | 0 | 0 | 472550 | 0 | 0 | 0 | 0 | 0 | 0 | 0 | 0 | 0 | 0 | 16792903.4622 | 0 | 0 | 0 | 71463.6669 | 0 | 0 | 0 | 0 | 0 | 0 | 0 | 0 | 0 | 0 | -37046.7686 | 0 | 119015.9374 | 0 | 0 | 0 | 0 | 0 | 0 | 0 | 229769.6397
2016-01-08 15:00 | 162084.0053 | 207030.3709 | 0 | 0 | 0 | 0 | 0 | 476734 | 0 | 0 | 0 | 0 | 0 | 0 | 0 | 0 | 0 | 0 | 16673887.5248 | 0 | 0 | 0 | 0 | 0 | 0 | 0 | 0 | 0 | 0 | 0 | 0 | 0 | 0 | 0 | 0 | 119015.9374 | 0 | 0 | 0 | 0 | 0 | 0 | 0 | 71463.6669
2016-01-08 16:00 | 378557.3098 | 202995.2788 | 0 | 0 | 0 | 0 | 0 | 475016 | 0 | 0 | 0 | 0 | 0 | 0 | 0 | 0 | 0 | 94817.5639 | 16673887.5248 | 0 | 0 | 0 | 0 | 0 | 0 | 0 | 0 | 0 | 0 | 0 | 0 | 0 | 0 | 106536.5886 | 0 | 0 | 0 | 0 | 0 | 0 | 0 | 0 | 0 | 0
2016-01-08 17:00 | 500138.8895 | 201422.1065 | 0 | 0 | 0 | 0 | 0 | 468663 | 0 | 0 | 0 | 0 | 0 | 0 | 0 | 0 | 0 | 265431.1125 | 16673887.5248 | 0 | 0 | 0 | 40785.4058 | 0 | 0 | 0 | 0 | 0 | 0 | 0 | 0 | 0 | 0 | 191700.6164 | 0 | 0 | 0 | 0 | 0 | 0 | 0 | 0 | 41197.3796 | 0
2016-01-08 18:00 | 577143.945 | 203123.2387 | 0 | 0 | 0 | 0 | 0 | 463564 | 0 | 0 | 0 | 0 | 0 | 0 | 0 | 0 | 0 | 436044.661 | 16673887.5248 | 0 | 0 | 0 | 164537.9474 | 0 | 0 | 0 | 0 | 0 | 0 | 0 | 0 | 0 | 0 | 191700.6164 | 0 | 0 | 0 | 0 | 0 | 0 | 0 | 0 | 125002.5673 | 0
2016-01-08 19:00 | 618289.4096 | 210879.005 | 0 | 0 | 0 | 0 | 0 | 458952 | 0 | 0 | 0 | 0 | 0 | 0 | 0 | 0 | 0 | 533328.6013 | 16673887.5248 | 0 | 0 | 0 | 422837.4778 | 0 | 0 | 0 | 0 | 0 | 0 | 0 | 0 | 0 | 0 | 109307.7981 | 0 | 0 | 0 | 0 | 0 | 0 | 0 | 0 | 260908.6165 | 0
2016-01-08 20:00 | 673888.4016 | 223707.5626 | 0 | 0 | 0 | 0 | 0 | 454537 | 0 | 0 | 0 | 0 | 0 | 0 | 0 | 0 | 0 | 703942.1499 | 16673887.5248 | 0 | 0 | 0 | 671682.242 | 0 | 0 | 0 | 0 | 0 | 0 | 0 | 0 | 0 | 0 | 191700.6164 | 0 | 0 | 0 | 0 | 0 | 0 | 0 | 0 | 251358.3477 | 0
2016-01-08 21:00 | 716766.4296 | 238272.1089 | 0 | 0 | 0 | 0 | 0 | 454446 | 0 | 0 | 0 | 0 | 0 | 0 | 0 | 0 | 0 | 839358.6854 | 16673887.5248 | 86655.2063 | 0 | 0 | 929981.7724 | 0 | 0 | 0 | 0 | 0 | 0 | 0 | 0 | 0 | 0 | 152153.4106 | 0 | 0 | 87530.5114 | 0 | 0 | 0 | 0 | 0 | 260908.6165 | 0
2016-01-08 22:00 | 610903.208 | 236132.0294 | 0 | 0 | 0 | 0 | 0 | 463432 | 0 | 0 | 0 | 0 | 0 | 0 | 0 | 0 | 0 | 1006109.6733 | 16673887.5248 | 145214.9487 | 0 | 0 | 1065702.1809 | 0 | 0 | 0 | 0 | 0 | 0 | 0 | 0 | 0 | 0 | 187360.6607 | 0 | 0 | 59151.2549 | 0 | 0 | 0 | 0 | 0 | 137091.3218 | 0
2016-01-08 23:00 | 100192.853 | 246962.2948 | 0 | 0 | 0 | 0 | 0 | 472623 | 0 | 0 | 0 | 0 | 0 | 0 | 0 | 0 | 0 | 1006109.6733 | 16554871.5874 | 145214.9487 | 0 | 0 | 961186.2391 | 0 | 0 | 0 | 0 | 0 | 0 | 0 | 0 | 0 | 0 | 0 | 0 | 119015.9374 | 0 | 0 | 0 | 0 | 0 | 0 | 0 | 104515.9418
2016-01-09 | 3825.0647 | 258437.7649 | 0 | 0 | 0 | 0 | 0 | 473493 | 0 | 0 | 0 | 0 | 0 | 0 | 0 | 0 | 0 | 989978.1374 | 16435855.6501 | 145214.9487 | 0 | 0 | 731416.5994 | 0 | 0 | 0 | 0 | 0 | 0 | 0 | 0 | 0 | 0 | -18125.3213 | 0 | 119015.9374 | 0 | 0 | 0 | 0 | 0 | 0 | 0 | 229769.6397
2016-01-09 01:00 | 639.5484 | 261251.5445 | 0 | 0 | 0 | 0 | 0 | 468337 | 0 | 0 | 0 | 0 | 0 | 0 | 0 | 0 | 0 | 867677.3069 | 16316839.7127 | 145214.9487 | 0 | 0 | 731416.5994 | 0 | 0 | 0 | 0 | 0 | 0 | 0 | 0 | 0 | 0 | -137416.6635 | 0 | 119015.9374 | 0 | 0 | 0 | 0 | 0 | 0 | 0 | 0
2016-01-09 02:00 | 405.9714 | 259920.0728 | 0 | 0 | 0 | 0 | 0 | 459225 | 0 | 0 | 0 | 0 | 0 | 0 | 0 | 0 | 0 | 697063.7583 | 16316839.7127 | 145214.9487 | 0 | 0 | 718086.3411 | 0 | 0 | 0 | 0 | 0 | 0 | 0 | 0 | 0 | 0 | -191700.6164 | 0 | 0 | 0 | 0 | 0 | 0 | 0 | 0 | 0 | 13330.2583
2016-01-09 03:00 | 26.2748 | 256267.8769 | 0 | 0 | 0 | 0 | 0 | 443600 | 0 | 0 | 0 | 0 | 0 | 0 | 0 | 0 | 0 | 530361.5533 | 16316839.7127 | 145214.9487 | 0 | 0 | 718086.3411 | 0 | 0 | 0 | 0 | 0 | 0 | 0 | 0 | 0 | 0 | -187305.8483 | 0 | 0 | 0 | 0 | 0 | 0 | 0 | 0 | 0 | 0
2016-01-09 04:00 | 0 | 258414.7971 | 0 | 0 | 0 | 0 | 0 | 424303 | 0 | 0 | 0 | 0 | 0 | 0 | 0 | 0 | 0 | 382721.0527 | 16316839.7127 | 145214.9487 | 0 | 0 | 718086.3411 | 0 | 0 | 0 | 0 | 0 | 0 | 0 | 0 | 0 | 0 | -165888.2029 | 0 | 0 | 0 | 0 | 0 | 0 | 0 | 0 | 0 | 0
2016-01-09 05:00 | 0 | 269274.2353 | 0 | 0 | 0 | 0 | 0 | 406106 | 0 | 0 | 0 | 0 | 0 | 0 | 0 | 0 | 0 | 260940.7821 | 16316839.7127 | 145214.9487 | 0 | 0 | 718086.3411 | 0 | 0 | 0 | 0 | 0 | 0 | 0 | 0 | 0 | 0 | -136831.7647 | 0 | 0 | 0 | 0 | 0 | 0 | 0 | 0 | 0 | 0
2016-01-09 06:00 | 0 | 282175.3084 | 0 | 0 | 0 | 0 | 0 | 390602 | 0 | 0 | 0 | 0 | 0 | 0 | 0 | 0 | 0 | 209831.0876 | 16228908.56 | 145214.9487 | 0 | 0 | 718086.3411 | 0 | 0 | 0 | 0 | 0 | 0 | 0 | 0 | 0 | 0 | -57426.623 | 0 | 87931.1527 | 0 | 0 | 0 | 0 | 0 | 0 | 0 | 0
2016-01-09 07:00 | 0 | 292828.6181 | 0 | 0 | 0 | 0 | 0 | 380209 | 0 | 0 | 0 | 0 | 0 | 0 | 0 | 0 | 0 | 193498.5746 | 16109892.6226 | 145214.9487 | 0 | 0 | 718086.3411 | 0 | 0 | 0 | 0 | 0 | 0 | 0 | 0 | 0 | 0 | -18351.1383 | 0 | 119015.9374 | 0 | 0 | 0 | 0 | 0 | 0 | 0 | 0
2016-01-09 08:00 | 0 | 292788.8157 | 0 | 0 | 0 | 0 | 0 | 373855 | 0 | 0 | 0 | 0 | 0 | 0 | 0 | 0 | 0 | 121349.6706 | 16109892.6226 | 145214.9487 | 0 | 0 | 718086.3411 | 0 | 0 | 0 | 0 | 0 | 0 | 0 | 0 | 0 | 0 | -81066.1843 | 0 | 0 | 0 | 0 | 0 | 0 | 0 | 0 | 0 | 0
2016-01-09 09:00 | 0 | 325192.6828 | 0 | 0 | 0 | 0 | 0 | 372820 | 0 | 0 | 0 | 0 | 0 | 0 | 0 | 0 | 0 | 140397.3851 | 15990876.6852 | 145214.9487 | 0 | 0 | 718086.3411 | 0 | 0 | 0 | 0 | 0 | 0 | 0 | 0 | 0 | 0 | 21401.9265 | 0 | 119015.9374 | 0 | 0 | 0 | 0 | 0 | 0 | 0 | 0
2016-01-09 10:00 | 0 | 301349.9113 | 0 | 0 | 0 | 0 | 0 | 376458 | 0 | 0 | 0 | 0 | 0 | 0 | 0 | 0 | 0 | 73551.1862 | 15990876.6852 | 145214.9487 | 0 | 0 | 718086.3411 | 0 | 0 | 0 | 0 | 0 | 0 | 0 | 0 | 0 | 0 | -75108.0887 | 0 | 0 | 0 | 0 | 0 | 0 | 0 | 0 | 0 | 0
2016-01-09 11:00 | 0 | 286227.369 | 0 | 0 | 0 | 0 | 0 | 385225 | 0 | 0 | 0 | 0 | 0 | 0 | 0 | 0 | 0 | 46879.3214 | 15871860.7479 | 145214.9487 | 0 | 0 | 718086.3411 | 0 | 0 | 0 | 0 | 0 | 0 | 0 | 0 | 0 | 0 | -29968.3874 | 0 | 119015.9374 | 0 | 0 | 0 | 0 | 0 | 0 | 0 | 0
2016-01-09 12:00 | 0 | 278359.3615 | 0 | 0 | 0 | 0 | 0 | 400062 | 0 | 0 | 0 | 0 | 0 | 0 | 0 | 0 | 0 | 0 | 15752844.8105 | 145214.9487 | 0 | 0 | 718086.3411 | 0 | 0 | 0 | 0 | 0 | 0 | 0 | 0 | 0 | 0 | -52673.3949 | 0 | 119015.9374 | 0 | 0 | 0 | 0 | 0 | 0 | 0 | 0
2016-01-09 13:00 | 0 | 279109.5445 | 0 | 0 | 0 | 0 | 0 | 417421 | 0 | 0 | 0 | 0 | 0 | 0 | 0 | 0 | 0 | 0 | 15633828.8732 | 145214.9487 | 0 | 0 | 589785.9489 | 0 | 0 | 0 | 0 | 0 | 0 | 0 | 0 | 0 | 0 | 0 | 0 | 119015.9374 | 0 | 0 | 0 | 0 | 0 | 0 | 0 | 128300.3923
2016-01-09 14:00 | 34455.6901 | 290941.9085 | 0 | 0 | 0 | 0 | 0 | 432775 | 0 | 0 | 0 | 0 | 0 | 0 | 0 | 0 | 0 | 0 | 15514812.9358 | 145214.9487 | 0 | 0 | 518770.842 | 0 | 0 | 0 | 0 | 0 | 0 | 0 | 0 | 0 | 0 | 0 | 0 | 119015.9374 | 0 | 0 | 0 | 0 | 0 | 0 | 0 | 71015.1069
2016-01-09 15:00 | 254684.3946 | 291511.9821 | 0 | 0 | 0 | 0 | 0 | 443504 | 0 | 0 | 0 | 0 | 0 | 0 | 0 | 0 | 0 | 0 | 15514812.9358 | 145214.9487 | 0 | 0 | 620436.2949 | 0 | 0 | 0 | 0 | 0 | 0 | 0 | 0 | 0 | 0 | 0 | 0 | 0 | 0 | 0 | 0 | 0 | 0 | 0 | 102692.3767 | 0
2016-01-09 16:00 | 502226.5181 | 286409.6095 | 0 | 0 | 0 | 0 | 0 | 447564 | 0 | 0 | 0 | 0 | 0 | 0 | 0 | 0 | 0 | 71345.5249 | 15514812.9358 | 145214.9487 | 0 | 0 | 878735.8252 | 0 | 0 | 0 | 0 | 0 | 0 | 0 | 0 | 0 | 0 | 80163.5111 | 0 | 0 | 0 | 0 | 0 | 0 | 0 | 0 | 260908.6165 | 0
2016-01-09 17:00 | 595764.5553 | 283081.3737 | 0 | 0 | 0 | 0 | 0 | 446237 | 0 | 0 | 0 | 0 | 0 | 0 | 0 | 0 | 0 | 224158.803 | 15514812.9358 | 145214.9487 | 0 | 0 | 1137035.3556 | 0 | 0 | 0 | 0 | 0 | 0 | 0 | 0 | 0 | 0 | 171700.3124 | 0 | 0 | 0 | 0 | 0 | 0 | 0 | 0 | 260908.6165 | 0
2016-01-09 18:00 | 637328.6326 | 285569.1364 | 0 | 0 | 0 | 0 | 0 | 441450 | 0 | 0 | 0 | 0 | 0 | 0 | 0 | 0 | 0 | 342536.4936 | 15514812.9358 | 231870.1549 | 0 | 0 | 1395334.8859 | 0 | 0 | 0 | 0 | 0 | 0 | 0 | 0 | 0 | 0 | 133008.6411 | 0 | 0 | 87530.5114 | 0 | 0 | 0 | 0 | 0 | 260908.6165 | 0
2016-01-09 19:00 | 690438.8555 | 289115.0299 | 0 | 0 | 0 | 0 | 0 | 437135 | 0 | 0 | 0 | 0 | 0 | 0 | 0 | 0 | 0 | 513150.0421 | 15516636.2488 | 318525.3612 | 0 | 0 | 1653634.4162 | 0 | 0 | 0 | 0 | 0 | 0 | 0 | 0 | 0 | 0 | 191700.6164 | 2279.1412 | 0 | 87530.5114 | 0 | 0 | 0 | 0 | 0 | 260908.6165 | 0
2016-01-09 20:00 | 771988.8992 | 221494.5308 | 0 | 0 | 0 | 0 | 0 | 434799 | 0 | 0 | 0 | 0 | 0 | 0 | 0 | 0 | 0 | 683763.5907 | 15531471.9973 | 405180.5675 | 0 | 0 | 1911933.9466 | 0 | 0 | 0 | 0 | 0 | 0 | 0 | 0 | 0 | 0 | 191700.6164 | 18544.6857 | 0 | 87530.5114 | 0 | 0 | 0 | 0 | 0 | 260908.6165 | 0
2016-01-09 21:00 | 813293.6244 | 184138.8056 | 0 | 0 | 0 | 0 | 0 | 438748 | 0 | 0 | 0 | 0 | 0 | 0 | 0 | 0 | 0 | 854377.1393 | 15546307.7459 | 491835.7738 | 0 | 0 | 2170233.4769 | 0 | 0 | 0 | 0 | 0 | 0 | 0 | 0 | 0 | 0 | 191700.6164 | 18544.6857 | 0 | 87530.5114 | 0 | 0 | 0 | 0 | 0 | 260908.6165 | 0
2016-01-09 22:00 | 575458.0146 | 245315.6705 | 0 | 0 | 0 | 0 | 0 | 451099 | 0 | 0 | 0 | 0 | 0 | 0 | 0 | 0 | 0 | 1006109.6733 | 15546307.7459 | 491835.7738 | 0 | 0 | 2367430.2819 | 0 | 0 | 0 | 0 | 0 | 0 | 0 | 0 | 0 | 0 | 170485.9933 | 0 | 0 | 0 | 0 | 0 | 0 | 0 | 0 | 199188.6918 | 0
2016-01-09 23:00 | 84368.0608 | 240749.1221 | 0 | 0 | 0 | 0 | 0 | 461966 | 0 | 0 | 0 | 0 | 0 | 0 | 0 | 0 | 0 | 1006109.6733 | 15524284.9673 | 491835.7738 | 0 | 0 | 2137660.6422 | 0 | 0 | 0 | 0 | 0 | 0 | 0 | 0 | 0 | 0 | 0 | 0 | 22022.7786 | 0 | 0 | 0 | 0 | 0 | 0 | 0 | 229769.6397
2016-01-10 | 2937.3404 | 240115.1143 | 0 | 0 | 0 | 0 | 0 | 466908 | 0 | 0 | 0 | 0 | 0 | 0 | 0 | 0 | 0 | 868314.2648 | 15405269.0299 | 491835.7738 | 0 | 0 | 2137660.6422 | 0 | 0 | 0 | 0 | 0 | 0 | 0 | 0 | 0 | 0 | -154826.3017 | 0 | 119015.9374 | 0 | 0 | 0 | 0 | 0 | 0 | 0 | 0
2016-01-10 01:00 | 676.1433 | 231485.2564 | 0 | 0 | 0 | 0 | 0 | 465022 | 0 | 0 | 0 | 0 | 0 | 0 | 0 | 0 | 0 | 697700.7163 | 15334303.5405 | 491835.7738 | 0 | 0 | 2137660.6422 | 0 | 0 | 0 | 0 | 0 | 0 | 0 | 0 | 0 | 0 | -191700.6164 | 0 | 70965.4895 | 0 | 0 | 0 | 0 | 0 | 0 | 0 | 0
2016-01-10 02:00 | 475.0501 | 221583.5467 | 0 | 0 | 0 | 0 | 0 | 458039 | 0 | 0 | 0 | 0 | 0 | 0 | 0 | 0 | 0 | 659541.4732 | 15215287.6031 | 491835.7738 | 0 | 0 | 1907891.0025 | 0 | 0 | 0 | 0 | 0 | 0 | 0 | 0 | 0 | 0 | -42875.5541 | 0 | 119015.9374 | 0 | 0 | 0 | 0 | 0 | 0 | 0 | 229769.6397
2016-01-10 03:00 | 12.3061 | 210902.2203 | 0 | 0 | 0 | 0 | 0 | 445223 | 0 | 0 | 0 | 0 | 0 | 0 | 0 | 0 | 0 | 488927.9246 | 15215287.6031 | 491835.7738 | 0 | 0 | 1828987.5631 | 0 | 0 | 0 | 0 | 0 | 0 | 0 | 0 | 0 | 0 | -191700.6164 | 0 | 0 | 0 | 0 | 0 | 0 | 0 | 0 | 0 | 78903.4394
2016-01-10 04:00 | 0 | 204824.9339 | 0 | 0 | 0 | 0 | 0 | 429865 | 0 | 0 | 0 | 0 | 0 | 0 | 0 | 0 | 0 | 399069.5546 | 15215287.6031 | 491835.7738 | 0 | 0 | 1599217.9234 | 0 | 0 | 0 | 0 | 0 | 0 | 0 | 0 | 0 | 0 | -100964.4606 | 0 | 0 | 0 | 0 | 0 | 0 | 0 | 0 | 0 | 229769.6397
2016-01-10 05:00 | 0 | 201329.3173 | 0 | 0 | 0 | 0 | 0 | 414836 | 0 | 0 | 0 | 0 | 0 | 0 | 0 | 0 | 0 | 380911.9227 | 15096271.6657 | 491835.7738 | 0 | 0 | 1369448.2838 | 0 | 0 | 0 | 0 | 0 | 0 | 0 | 0 | 0 | 0 | -20401.8336 | 0 | 119015.9374 | 0 | 0 | 0 | 0 | 0 | 0 | 0 | 229769.6397
2016-01-10 06:00 | 0 | 200743.3048 | 0 | 0 | 0 | 0 | 0 | 401159 | 0 | 0 | 0 | 0 | 0 | 0 | 0 | 0 | 0 | 312969.2429 | 15096271.6657 | 491835.7738 | 0 | 0 | 1139678.6441 | 0 | 0 | 0 | 0 | 0 | 0 | 0 | 0 | 0 | 0 | -76340.0897 | 0 | 0 | 0 | 0 | 0 | 0 | 0 | 0 | 0 | 229769.6397
2016-01-10 07:00 | 0 | 204174.9141 | 0 | 0 | 0 | 0 | 0 | 391763 | 0 | 0 | 0 | 0 | 0 | 0 | 0 | 0 | 0 | 317879.1621 | 14977255.7284 | 491835.7738 | 0 | 0 | 909909.0044 | 0 | 0 | 0 | 0 | 0 | 0 | 0 | 0 | 0 | 0 | 5516.7632 | 0 | 119015.9374 | 0 | 0 | 0 | 0 | 0 | 0 | 0 | 229769.6397
2016-01-10 08:00 | 0 | 207529.6194 | 0 | 0 | 0 | 0 | 0 | 387369 | 0 | 0 | 0 | 0 | 0 | 0 | 0 | 0 | 0 | 219258.1402 | 14858239.791 | 491835.7738 | 0 | 0 | 909909.0044 | 0 | 0 | 0 | 0 | 0 | 0 | 0 | 0 | 0 | 0 | -110810.137 | 0 | 119015.9374 | 0 | 0 | 0 | 0 | 0 | 0 | 0 | 0
2016-01-10 09:00 | 0 | 208523.4784 | 0 | 0 | 0 | 0 | 0 | 386669 | 0 | 0 | 0 | 0 | 0 | 0 | 0 | 0 | 0 | 232571.9417 | 14739223.8537 | 491835.7738 | 0 | 0 | 680139.3647 | 0 | 0 | 0 | 0 | 0 | 0 | 0 | 0 | 0 | 0 | 14959.3275 | 0 | 119015.9374 | 0 | 0 | 0 | 0 | 0 | 0 | 0 | 229769.6397
2016-01-10 10:00 | 0 | 211561.1257 | 0 | 0 | 0 | 0 | 0 | 390692 | 0 | 0 | 0 | 0 | 0 | 0 | 0 | 0 | 0 | 134581.4904 | 14620207.9163 | 491835.7738 | 0 | 0 | 680139.3647 | 0 | 0 | 0 | 0 | 0 | 0 | 0 | 0 | 0 | 0 | -110101.6307 | 0 | 119015.9374 | 0 | 0 | 0 | 0 | 0 | 0 | 0 | 0
2016-01-10 11:00 | 0 | 216867.5463 | 0 | 0 | 0 | 0 | 0 | 400516 | 0 | 0 | 0 | 0 | 0 | 0 | 0 | 0 | 0 | 127851.7108 | 14530533.2643 | 491835.7738 | 0 | 0 | 450369.725 | 0 | 0 | 0 | 0 | 0 | 0 | 0 | 0 | 0 | 0 | -7561.5501 | 0 | 89674.652 | 0 | 0 | 0 | 0 | 0 | 0 | 0 | 229769.6397
2016-01-10 12:00 | 0 | 219688.8616 | 0 | 0 | 0 | 0 | 0 | 415332 | 0 | 0 | 0 | 0 | 0 | 0 | 0 | 0 | 0 | 15165.3445 | 14411517.3269 | 491835.7738 | 0 | 0 | 450369.725 | 0 | 0 | 0 | 0 | 0 | 0 | 0 | 0 | 0 | 0 | -126613.8947 | 0 | 119015.9374 | 0 | 0 | 0 | 0 | 0 | 0 | 0 | 0
2016-01-10 13:00 | 0 | 221386.4379 | 0 | 0 | 0 | 0 | 0 | 431531 | 0 | 0 | 0 | 0 | 0 | 0 | 0 | 0 | 0 | 0 | 14292501.3895 | 491835.7738 | 0 | 0 | 220600.0853 | 0 | 0 | 0 | 0 | 0 | 0 | 0 | 0 | 0 | 0 | -17039.713 | 0 | 119015.9374 | 0 | 0 | 0 | 0 | 0 | 0 | 0 | 229769.6397
2016-01-10 14:00 | 43767.3003 | 214303.4099 | 0 | 0 | 0 | 0 | 0 | 446224 | 0 | 0 | 0 | 0 | 0 | 0 | 0 | 0 | 0 | 0 | 14173485.4522 | 491835.7738 | 0 | 0 | 0 | 0 | 0 | 0 | 0 | 0 | 0 | 0 | 0 | 0 | 0 | 0 | 0 | 119015.9374 | 0 | 0 | 0 | 0 | 0 | 0 | 0 | 220600.0853
2016-01-10 15:00 | 262195.5818 | 194350.4561 | 0 | 0 | 0 | 0 | 0 | 454445 | 0 | 0 | 0 | 0 | 0 | 0 | 0 | 0 | 0 | 0 | 14173485.4522 | 491835.7738 | 0 | 0 | 2080.0275 | 0 | 0 | 0 | 0 | 0 | 0 | 0 | 0 | 0 | 0 | 0 | 0 | 0 | 0 | 0 | 0 | 0 | 0 | 0 | 2101.0379 | 0
2016-01-10 16:00 | 481996.3399 | 178835.3977 | 0 | 0 | 0 | 0 | 0 | 455969 | 0 | 0 | 0 | 0 | 0 | 0 | 0 | 0 | 0 | 170613.5486 | 14173485.4522 | 491835.7738 | 0 | 0 | 15110.5275 | 0 | 0 | 0 | 0 | 0 | 0 | 0 | 0 | 0 | 0 | 191700.6164 | 0 | 0 | 0 | 0 | 0 | 0 | 0 | 0 | 13162.1213 | 0
2016-01-10 17:00 | 591766.3511 | 175712.2037 | 0 | 0 | 0 | 0 | 0 | 455005 | 0 | 0 | 0 | 0 | 0 | 0 | 0 | 0 | 0 | 279072.0647 | 14173485.4522 | 491835.7738 | 0 | 0 | 203814.4806 | 0 | 0 | 0 | 0 | 0 | 0 | 0 | 0 | 0 | 0 | 121863.5013 | 0 | 0 | 0 | 0 | 0 | 0 | 0 | 0 | 190610.0536 | 0
2016-01-10 18:00 | 655739.7944 | 181307.166 | 0 | 0 | 0 | 0 | 0 | 450676 | 0 | 0 | 0 | 0 | 0 | 0 | 0 | 0 | 0 | 449685.6133 | 14173485.4522 | 491835.7738 | 0 | 0 | 396538.1212 | 0 | 0 | 0 | 0 | 0 | 0 | 0 | 0 | 0 | 0 | 191700.6164 | 0 | 0 | 0 | 0 | 0 | 0 | 0 | 0 | 194670.3441 | 0
2016-01-10 19:00 | 710071.1199 | 190653.1456 | 0 | 0 | 0 | 0 | 0 | 445348 | 0 | 0 | 0 | 0 | 0 | 0 | 0 | 0 | 0 | 620299.1619 | 14173485.4522 | 578490.9801 | 0 | 0 | 570921.8076 | 0 | 0 | 0 | 0 | 0 | 0 | 0 | 0 | 0 | 0 | 191700.6164 | 0 | 0 | 87530.5114 | 0 | 0 | 0 | 0 | 0 | 176145.1378 | 0
2016-01-10 20:00 | 789622.0743 | 196801.8141 | 0 | 0 | 0 | 0 | 0 | 441043 | 0 | 0 | 0 | 0 | 0 | 0 | 0 | 0 | 0 | 790912.7104 | 14177678.3675 | 665146.1864 | 0 | 0 | 829221.338 | 0 | 0 | 0 | 0 | 0 | 0 | 0 | 0 | 0 | 0 | 191700.6164 | 5241.1441 | 0 | 87530.5114 | 0 | 0 | 0 | 0 | 0 | 260908.6165 | 0
2016-01-10 21:00 | 834410.5773 | 170243.8527 | 0 | 0 | 0 | 0 | 0 | 445970 | 0 | 0 | 0 | 0 | 0 | 0 | 0 | 0 | 0 | 961526.259 | 14192514.1161 | 751801.3927 | 0 | 0 | 1087520.8683 | 0 | 0 | 0 | 0 | 0 | 0 | 0 | 0 | 0 | 0 | 191700.6164 | 18544.6857 | 0 | 87530.5114 | 0 | 0 | 0 | 0 | 0 | 260908.6165 | 0
2016-01-10 22:00 | 578095.3595 | 195668.9809 | 0 | 0 | 0 | 0 | 0 | 462762 | 0 | 0 | 0 | 0 | 0 | 0 | 0 | 0 | 0 | 1006109.6733 | 14192514.1161 | 751801.3927 | 0 | 0 | 1345820.3986 | 0 | 0 | 0 | 0 | 0 | 0 | 0 | 0 | 0 | 0 | 50093.724 | 0 | 0 | 0 | 0 | 0 | 0 | 0 | 0 | 260908.6165 | 0
2016-01-10 23:00 | 94585.232 | 235082.6706 | 0 | 0 | 0 | 0 | 0 | 486387 | 0 | 0 | 0 | 0 | 0 | 0 | 0 | 0 | 0 | 1006109.6733 | 14136232.2333 | 751801.3927 | 0 | 0 | 1116050.759 | 0 | 0 | 0 | 0 | 0 | 0 | 0 | 0 | 0 | 0 | 0 | 0 | 56281.8828 | 0 | 0 | 0 | 0 | 0 | 0 | 0 | 229769.6397
2016-01-11 | 4117.8983 | 278733.0507 | 0 | 0 | 0 | 0 | 0 | 499575 | 0 | 0 | 0 | 0 | 0 | 0 | 0 | 0 | 0 | 985088.5837 | 14017216.2959 | 751801.3927 | 0 | 0 | 886281.1193 | 0 | 0 | 0 | 0 | 0 | 0 | 0 | 0 | 0 | 0 | -23619.2019 | 0 | 119015.9374 | 0 | 0 | 0 | 0 | 0 | 0 | 0 | 229769.6397
2016-01-11 01:00 | 706.5121 | 312100.0191 | 0 | 0 | 0 | 0 | 0 | 503763 | 0 | 0 | 0 | 0 | 0 | 0 | 0 | 0 | 0 | 815137.3264 | 14017216.2959 | 751801.3927 | 0 | 0 | 886281.1193 | 0 | 0 | 0 | 0 | 0 | 0 | 0 | 0 | 0 | 0 | -190956.4688 | 0 | 0 | 0 | 0 | 0 | 0 | 0 | 0 | 0 | 0
2016-01-11 02:00 | 456.7062 | 338265.0313 | 0 | 0 | 0 | 0 | 0 | 499300 | 0 | 0 | 0 | 0 | 0 | 0 | 0 | 0 | 0 | 692994.4828 | 14017216.2959 | 751801.3927 | 0 | 0 | 843060.541 | 0 | 0 | 0 | 0 | 0 | 0 | 0 | 0 | 0 | 0 | -137239.1502 | 0 | 0 | 0 | 0 | 0 | 0 | 0 | 0 | 0 | 43220.5783
2016-01-11 03:00 | 13.4632 | 352377.6598 | 0 | 0 | 0 | 0 | 0 | 486290 | 0 | 0 | 0 | 0 | 0 | 0 | 0 | 0 | 0 | 684251.771 | 14017216.2959 | 751801.3927 | 0 | 0 | 613290.9013 | 0 | 0 | 0 | 0 | 0 | 0 | 0 | 0 | 0 | 0 | -9823.2716 | 0 | 0 | 0 | 0 | 0 | 0 | 0 | 0 | 0 | 229769.6397
2016-01-11 04:00 | 0 | 354614.7192 | 0 | 0 | 0 | 0 | 0 | 469026 | 0 | 0 | 0 | 0 | 0 | 0 | 0 | 0 | 0 | 582425.7311 | 14017216.2959 | 751801.3927 | 0 | 0 | 613290.9013 | 0 | 0 | 0 | 0 | 0 | 0 | 0 | 0 | 0 | 0 | -114411.2808 | 0 | 0 | 0 | 0 | 0 | 0 | 0 | 0 | 0 | 0
2016-01-11 05:00 | 0 | 350571.0892 | 0 | 0 | 0 | 0 | 0 | 454916 | 0 | 0 | 0 | 0 | 0 | 0 | 0 | 0 | 0 | 512185.5051 | 13973383.0053 | 751801.3927 | 0 | 0 | 613290.9013 | 0 | 0 | 0 | 0 | 0 | 0 | 0 | 0 | 0 | 0 | -78921.6023 | 0 | 43833.2906 | 0 | 0 | 0 | 0 | 0 | 0 | 0 | 0
2016-01-11 06:00 | 0 | 346413.9446 | 0 | 0 | 0 | 0 | 0 | 445035 | 0 | 0 | 0 | 0 | 0 | 0 | 0 | 0 | 0 | 424412.7657 | 13973383.0053 | 751801.3927 | 0 | 0 | 613290.9013 | 0 | 0 | 0 | 0 | 0 | 0 | 0 | 0 | 0 | 0 | -98621.0554 | 0 | 0 | 0 | 0 | 0 | 0 | 0 | 0 | 0 | 0
2016-01-11 07:00 | 0 | 342063.2144 | 0 | 0 | 0 | 0 | 0 | 440399 | 0 | 0 | 0 | 0 | 0 | 0 | 0 | 0 | 0 | 336893.9165 | 13973383.0053 | 751801.3927 | 0 | 0 | 613290.9013 | 0 | 0 | 0 | 0 | 0 | 0 | 0 | 0 | 0 | 0 | -98335.7856 | 0 | 0 | 0 | 0 | 0 | 0 | 0 | 0 | 0 | 0
2016-01-11 08:00 | 0 | 338215.7011 | 0 | 0 | 0 | 0 | 0 | 440627 | 0 | 0 | 0 | 0 | 0 | 0 | 0 | 0 | 0 | 307183.8874 | 13854367.068 | 751801.3927 | 0 | 0 | 613290.9013 | 0 | 0 | 0 | 0 | 0 | 0 | 0 | 0 | 0 | 0 | -33382.0553 | 0 | 119015.9374 | 0 | 0 | 0 | 0 | 0 | 0 | 0 | 0
2016-01-11 09:00 | 0 | 365048.3197 | 0 | 0 | 0 | 0 | 0 | 447243 | 0 | 0 | 0 | 0 | 0 | 0 | 0 | 0 | 0 | 295466.6487 | 13735351.1306 | 751801.3927 | 0 | 0 | 613290.9013 | 0 | 0 | 0 | 0 | 0 | 0 | 0 | 0 | 0 | 0 | -13165.4367 | 0 | 119015.9374 | 0 | 0 | 0 | 0 | 0 | 0 | 0 | 0
2016-01-11 10:00 | 0 | 354977.3647 | 0 | 0 | 0 | 0 | 0 | 465391 | 0 | 0 | 0 | 0 | 0 | 0 | 0 | 0 | 0 | 197198.5133 | 13735351.1306 | 751801.3927 | 0 | 0 | 613290.9013 | 0 | 0 | 0 | 0 | 0 | 0 | 0 | 0 | 0 | 0 | -110413.6353 | 0 | 0 | 0 | 0 | 0 | 0 | 0 | 0 | 0 | 0
2016-01-11 11:00 | 0 | 352104.0557 | 0 | 0 | 0 | 0 | 0 | 503205 | 0 | 0 | 0 | 0 | 0 | 0 | 0 | 0 | 0 | 62718.6729 | 13735351.1306 | 751801.3927 | 0 | 0 | 613290.9013 | 0 | 0 | 0 | 0 | 0 | 0 | 0 | 0 | 0 | 0 | -151100.9443 | 0 | 0 | 0 | 0 | 0 | 0 | 0 | 0 | 0 | 0
2016-01-11 12:00 | 0 | 349207.2561 | 0 | 0 | 0 | 0 | 0 | 537493 | 0 | 0 | 0 | 0 | 0 | 0 | 0 | 0 | 0 | 5571.6497 | 13735351.1306 | 751801.3927 | 0 | 0 | 383521.2616 | 0 | 0 | 0 | 0 | 0 | 0 | 0 | 0 | 0 | 0 | -64210.1384 | 0 | 0 | 0 | 0 | 0 | 0 | 0 | 0 | 0 | 229769.6397
2016-01-11 13:00 | 0 | 348399.8704 | 0 | 0 | 0 | 0 | 0 | 547765 | 0 | 0 | 0 | 0 | 0 | 0 | 0 | 0 | 0 | 0 | 13616335.1932 | 751801.3927 | 0 | 0 | 153751.6219 | 0 | 0 | 0 | 0 | 0 | 0 | 0 | 0 | 0 | 0 | -6260.2805 | 0 | 119015.9374 | 0 | 0 | 0 | 0 | 0 | 0 | 0 | 229769.6397
2016-01-11 14:00 | 52854.7206 | 338767.1599 | 0 | 0 | 0 | 0 | 0 | 543677 | 0 | 0 | 0 | 0 | 0 | 0 | 0 | 0 | 0 | 0 | 13497319.2559 | 751801.3927 | 0 | 0 | 0 | 0 | 0 | 0 | 0 | 0 | 0 | 0 | 0 | 0 | 0 | 0 | 0 | 119015.9374 | 0 | 0 | 0 | 0 | 0 | 0 | 0 | 153751.6219
2016-01-11 15:00 | 338763.5166 | 308391.1427 | 0 | 0 | 0 | 0 | 0 | 535867 | 0 | 0 | 0 | 0 | 0 | 0 | 0 | 0 | 0 | 0 | 13512155.0045 | 838456.5989 | 0 | 0 | 5160.3375 | 0 | 0 | 0 | 0 | 0 | 0 | 0 | 0 | 0 | 0 | 0 | 18544.6857 | 0 | 87530.5114 | 0 | 0 | 0 | 0 | 0 | 5212.4622 | 0
2016-01-11 16:00 | 599139.8485 | 296934.0973 | 0 | 0 | 0 | 0 | 0 | 524193 | 0 | 0 | 0 | 0 | 0 | 0 | 0 | 0 | 0 | 4358.4477 | 13526990.753 | 925111.8052 | 0 | 0 | 263459.8679 | 0 | 0 | 0 | 0 | 0 | 0 | 0 | 0 | 0 | 0 | 4897.1322 | 18544.6857 | 0 | 87530.5114 | 0 | 0 | 0 | 0 | 0 | 260908.6165 | 0
2016-01-11 17:00 | 688354.2132 | 329246.2351 | 0 | 0 | 0 | 0 | 0 | 511046 | 0 | 0 | 0 | 0 | 0 | 0 | 0 | 0 | 0 | 153041.9305 | 13541826.5016 | 1011767.0115 | 0 | 0 | 494544.8345 | 0 | 0 | 0 | 0 | 0 | 0 | 0 | 0 | 0 | 0 | 167060.093 | 18544.6857 | 0 | 87530.5114 | 0 | 0 | 0 | 0 | 0 | 233419.1582 | 0
2016-01-11 18:00 | 719815.0138 | 340120.4162 | 0 | 0 | 0 | 0 | 0 | 501251 | 0 | 0 | 0 | 0 | 0 | 0 | 0 | 0 | 0 | 323655.479 | 13556662.2502 | 1098422.2178 | 0 | 0 | 752844.3648 | 0 | 0 | 0 | 0 | 0 | 0 | 0 | 0 | 0 | 0 | 191700.6164 | 18544.6857 | 0 | 87530.5114 | 0 | 0 | 0 | 0 | 0 | 260908.6165 | 0
2016-01-11 19:00 | 788097.9625 | 262726.4675 | 0 | 0 | 0 | 0 | 0 | 492140 | 0 | 0 | 0 | 0 | 0 | 0 | 0 | 0 | 0 | 494269.0276 | 13571497.9988 | 1185077.4241 | 0 | 0 | 1011143.8952 | 0 | 0 | 0 | 0 | 0 | 0 | 0 | 0 | 0 | 0 | 191700.6164 | 18544.6857 | 0 | 87530.5114 | 0 | 0 | 0 | 0 | 0 | 260908.6165 | 0
2016-01-11 20:00 | 886815.6825 | 157796.7475 | 0 | 0 | 0 | 0 | 0 | 485928 | 0 | 0 | 0 | 0 | 0 | 0 | 0 | 0 | 0 | 664882.5762 | 13586333.7474 | 1271732.6304 | 0 | 0 | 1269443.4255 | 0 | 0 | 0 | 0 | 0 | 0 | 0 | 0 | 0 | 0 | 191700.6164 | 18544.6857 | 0 | 87530.5114 | 0 | 0 | 0 | 0 | 0 | 260908.6165 | 0
2016-01-11 21:00 | 916172.0348 | 131117.3952 | 0 | 0 | 0 | 0 | 0 | 488605 | 0 | 0 | 0 | 0 | 0 | 0 | 0 | 0 | 0 | 835496.1248 | 13601169.496 | 1358387.8366 | 0 | 0 | 1527742.9559 | 0 | 0 | 0 | 0 | 0 | 0 | 0 | 0 | 0 | 0 | 191700.6164 | 18544.6857 | 0 | 87530.5114 | 0 | 0 | 0 | 0 | 0 | 260908.6165 | 0
2016-01-11 22:00 | 668036.795 | 397586.635 | 0 | 0 | 0 | 0 | 0 | 506939 | 0 | 0 | 0 | 0 | 0 | 0 | 0 | 0 | 0 | 1006109.6733 | 13616005.2445 | 1445043.0429 | 0 | 0 | 1786042.4862 | 0 | 0 | 0 | 0 | 0 | 0 | 0 | 0 | 0 | 0 | 191700.6164 | 18544.6857 | 0 | 87530.5114 | 0 | 0 | 0 | 0 | 0 | 260908.6165 | 0
2016-01-11 23:00 | 125853.0233 | 410110.4397 | 0 | 0 | 0 | 0 | 0 | 526379 | 0 | 0 | 0 | 0 | 0 | 0 | 0 | 0 | 0 | 1006109.6733 | 13616005.2445 | 1454531.6613 | 0 | 0 | 1786042.4862 | 0 | 0 | 0 | 0 | 0 | 0 | 0 | 0 | 0 | 0 | 0 | 0 | 0 | 9584.463 | 0 | 0 | 0 | 0 | 0 | 0 | 0
2016-01-12 | 4808.0377 | 417490.9122 | 0 | 0 | 0 | 0 | 0 | 542445 | 0 | 0 | 0 | 0 | 0 | 0 | 0 | 0 | 0 | 1006109.6733 | 13616005.2445 | 1454531.6613 | 0 | 0 | 1563549.8008 | 0 | 0 | 0 | 0 | 0 | 0 | 0 | 0 | 0 | 0 | 0 | 0 | 0 | 0 | 0 | 0 | 0 | 0 | 0 | 0 | 222492.6854
2016-01-12 01:00 | 667.2739 | 425586.7082 | 0 | 0 | 0 | 0 | 0 | 543639 | 0 | 0 | 0 | 0 | 0 | 0 | 0 | 0 | 0 | 901637.0075 | 13616005.2445 | 1454531.6613 | 0 | 0 | 1563549.8008 | 0 | 0 | 0 | 0 | 0 | 0 | 0 | 0 | 0 | 0 | -117385.0178 | 0 | 0 | 0 | 0 | 0 | 0 | 0 | 0 | 0 | 0
2016-01-12 02:00 | 484.2892 | 434247.8113 | 0 | 0 | 0 | 0 | 0 | 535222 | 0 | 0 | 0 | 0 | 0 | 0 | 0 | 0 | 0 | 842487.7848 | 13616005.2445 | 1454531.6613 | 0 | 0 | 1500531.0995 | 0 | 0 | 0 | 0 | 0 | 0 | 0 | 0 | 0 | 0 | -66459.8007 | 0 | 0 | 0 | 0 | 0 | 0 | 0 | 0 | 0 | 63018.7014
2016-01-12 03:00 | 13.8806 | 434717.1063 | 0 | 0 | 0 | 0 | 0 | 517768 | 0 | 0 | 0 | 0 | 0 | 0 | 0 | 0 | 0 | 879012.132 | 13616005.2445 | 1454531.6613 | 0 | 0 | 1270761.4598 | 0 | 0 | 0 | 0 | 0 | 0 | 0 | 0 | 0 | 0 | 41038.5923 | 0 | 0 | 0 | 0 | 0 | 0 | 0 | 0 | 0 | 229769.6397
2016-01-12 04:00 | 0 | 435964.7073 | 0 | 0 | 0 | 0 | 0 | 493946 | 0 | 0 | 0 | 0 | 0 | 0 | 0 | 0 | 0 | 937836.0703 | 13616005.2445 | 1454531.6613 | 0 | 0 | 1040991.8201 | 0 | 0 | 0 | 0 | 0 | 0 | 0 | 0 | 0 | 0 | 66094.3127 | 0 | 0 | 0 | 0 | 0 | 0 | 0 | 0 | 0 | 229769.6397
2016-01-12 05:00 | 0 | 428744.3081 | 0 | 0 | 0 | 0 | 0 | 476108 | 0 | 0 | 0 | 0 | 0 | 0 | 0 | 0 | 0 | 1006109.6733 | 13616005.2445 | 1454531.6613 | 0 | 0 | 811222.1804 | 0 | 0 | 0 | 0 | 0 | 0 | 0 | 0 | 0 | 0 | 76711.9136 | 0 | 0 | 0 | 0 | 0 | 0 | 0 | 0 | 0 | 229769.6397
2016-01-12 06:00 | 0 | 419697.2932 | 0 | 0 | 0 | 0 | 0 | 463046 | 0 | 0 | 0 | 0 | 0 | 0 | 0 | 0 | 0 | 967529.3243 | 13616005.2445 | 1454531.6613 | 0 | 0 | 811222.1804 | 0 | 0 | 0 | 0 | 0 | 0 | 0 | 0 | 0 | 0 | -43348.7068 | 0 | 0 | 0 | 0 | 0 | 0 | 0 | 0 | 0 | 0
2016-01-12 07:00 | 0 | 405675.214 | 0 | 0 | 0 | 0 | 0 | 454908 | 0 | 0 | 0 | 0 | 0 | 0 | 0 | 0 | 0 | 923712.1448 | 13616005.2445 | 1454531.6613 | 0 | 0 | 811222.1804 | 0 | 0 | 0 | 0 | 0 | 0 | 0 | 0 | 0 | 0 | -49232.786 | 0 | 0 | 0 | 0 | 0 | 0 | 0 | 0 | 0 | 0
2016-01-12 08:00 | 0 | 384597.8302 | 0 | 0 | 0 | 0 | 0 | 451631 | 0 | 0 | 0 | 0 | 0 | 0 | 0 | 0 | 0 | 864052.6237 | 13616005.2445 | 1454531.6613 | 0 | 0 | 811222.1804 | 0 | 0 | 0 | 0 | 0 | 0 | 0 | 0 | 0 | 0 | -67033.1698 | 0 | 0 | 0 | 0 | 0 | 0 | 0 | 0 | 0 | 0
2016-01-12 09:00 | 0 | 361688.6534 | 0 | 0 | 0 | 0 | 0 | 454626 | 0 | 0 | 0 | 0 | 0 | 0 | 0 | 0 | 0 | 781338.3852 | 13616005.2445 | 1454531.6613 | 0 | 0 | 811222.1804 | 0 | 0 | 0 | 0 | 0 | 0 | 0 | 0 | 0 | 0 | -92937.3466 | 0 | 0 | 0 | 0 | 0 | 0 | 0 | 0 | 0 | 0
2016-01-12 10:00 | 0 | 330119.9632 | 0 | 0 | 0 | 0 | 0 | 468323 | 0 | 0 | 0 | 0 | 0 | 0 | 0 | 0 | 0 | 682454.1943 | 13616005.2445 | 1454531.6613 | 0 | 0 | 761042.1724 | 0 | 0 | 0 | 0 | 0 | 0 | 0 | 0 | 0 | 0 | -111105.8325 | 0 | 0 | 0 | 0 | 0 | 0 | 0 | 0 | 0 | 50180.008
2016-01-12 11:00 | 0 | 303547.8479 | 0 | 0 | 0 | 0 | 0 | 501211 | 0 | 0 | 0 | 0 | 0 | 0 | 0 | 0 | 0 | 511840.6457 | 13616005.2445 | 1454531.6613 | 0 | 0 | 750000.4395 | 0 | 0 | 0 | 0 | 0 | 0 | 0 | 0 | 0 | 0 | -191700.6164 | 0 | 0 | 0 | 0 | 0 | 0 | 0 | 0 | 0 | 11041.7329
2016-01-12 12:00 | 0 | 281324.7173 | 0 | 0 | 0 | 0 | 0 | 532066 | 0 | 0 | 0 | 0 | 0 | 0 | 0 | 0 | 0 | 341227.0972 | 13616005.2445 | 1454531.6613 | 0 | 0 | 640665.8722 | 0 | 0 | 0 | 0 | 0 | 0 | 0 | 0 | 0 | 0 | -191700.6164 | 0 | 0 | 0 | 0 | 0 | 0 | 0 | 0 | 0 | 109334.5673
2016-01-12 13:00 | 0 | 271199.6908 | 0 | 0 | 0 | 0 | 0 | 539233 | 0 | 0 | 0 | 0 | 0 | 0 | 0 | 0 | 0 | 170613.5486 | 13616005.2445 | 1454531.6613 | 0 | 0 | 499309.0336 | 0 | 0 | 0 | 0 | 0 | 0 | 0 | 0 | 0 | 0 | -191700.6164 | 0 | 0 | 0 | 0 | 0 | 0 | 0 | 0 | 0 | 141356.8386
2016-01-12 14:00 | 63065.0003 | 259319.5985 | 0 | 0 | 0 | 0 | 0 | 532105 | 0 | 0 | 0 | 0 | 0 | 0 | 0 | 0 | 0 | 0 | 13616005.2445 | 1454531.6613 | 0 | 0 | 465939.0618 | 0 | 0 | 0 | 0 | 0 | 0 | 0 | 0 | 0 | 0 | -191700.6164 | 0 | 0 | 0 | 0 | 0 | 0 | 0 | 0 | 0 | 33369.9718
2016-01-12 15:00 | 396133.0185 | 233505.0861 | 0 | 0 | 0 | 0 | 0 | 521670 | 0 | 0 | 0 | 0 | 0 | 0 | 0 | 0 | 0 | 0 | 13630840.9931 | 1541186.8675 | 0 | 0 | 467813.0402 | 0 | 0 | 0 | 0 | 0 | 0 | 0 | 0 | 0 | 0 | 0 | 18544.6857 | 0 | 87530.5114 | 0 | 0 | 0 | 0 | 0 | 1892.9074 | 0
2016-01-12 16:00 | 660004.6513 | 214316.4007 | 0 | 0 | 0 | 0 | 0 | 510052 | 0 | 0 | 0 | 0 | 0 | 0 | 0 | 0 | 0 | 170613.5486 | 13645676.7417 | 1627842.0738 | 0 | 0 | 533641.3463 | 0 | 0 | 0 | 0 | 0 | 0 | 0 | 0 | 0 | 0 | 191700.6164 | 18544.6857 | 0 | 87530.5114 | 0 | 0 | 0 | 0 | 0 | 66493.2385 | 0
2016-01-12 17:00 | 729830.3546 | 207135.7076 | 0 | 0 | 0 | 0 | 0 | 498062 | 0 | 0 | 0 | 0 | 0 | 0 | 0 | 0 | 0 | 234622.5697 | 13660512.4903 | 1714497.2801 | 0 | 0 | 791940.8767 | 0 | 0 | 0 | 0 | 0 | 0 | 0 | 0 | 0 | 0 | 71920.2485 | 18544.6857 | 0 | 87530.5114 | 0 | 0 | 0 | 0 | 0 | 260908.6165 | 0
2016-01-12 18:00 | 754981.7211 | 208179.3071 | 0 | 0 | 0 | 0 | 0 | 488561 | 0 | 0 | 0 | 0 | 0 | 0 | 0 | 0 | 0 | 330401.0007 | 13675348.2389 | 1801152.4864 | 0 | 0 | 1050240.407 | 0 | 0 | 0 | 0 | 0 | 0 | 0 | 0 | 0 | 0 | 107616.2145 | 18544.6857 | 0 | 87530.5114 | 0 | 0 | 0 | 0 | 0 | 260908.6165 | 0
2016-01-12 19:00 | 812641.6524 | 212457.4608 | 0 | 0 | 0 | 0 | 0 | 480756 | 0 | 0 | 0 | 0 | 0 | 0 | 0 | 0 | 0 | 494269.0276 | 13690183.9875 | 1887807.6927 | 0 | 0 | 1301845.4791 | 0 | 0 | 0 | 0 | 0 | 0 | 0 | 0 | 0 | 0 | 184121.3786 | 18544.6857 | 0 | 87530.5114 | 0 | 0 | 0 | 0 | 0 | 254146.5374 | 0
2016-01-12 20:00 | 908527.3253 | 124585.1047 | 0 | 0 | 0 | 0 | 0 | 474428 | 0 | 0 | 0 | 0 | 0 | 0 | 0 | 0 | 0 | 664882.5762 | 13705019.736 | 1974462.899 | 0 | 0 | 1560145.0094 | 0 | 0 | 0 | 0 | 0 | 0 | 0 | 0 | 0 | 0 | 191700.6164 | 18544.6857 | 0 | 87530.5114 | 0 | 0 | 0 | 0 | 0 | 260908.6165 | 0
2016-01-12 21:00 | 974081.1162 | 60656.3138 | 0 | 0 | 0 | 0 | 0 | 476053 | 0 | 0 | 0 | 0 | 0 | 0 | 0 | 0 | 0 | 835496.1248 | 13719855.4846 | 2061118.1053 | 0 | 0 | 1818444.5398 | 0 | 0 | 0 | 0 | 0 | 0 | 0 | 0 | 0 | 0 | 191700.6164 | 18544.6857 | 0 | 87530.5114 | 0 | 0 | 0 | 0 | 0 | 260908.6165 | 0
2016-01-12 22:00 | 641773.3099 | 206441.4716 | 0 | 0 | 0 | 0 | 0 | 492115 | 0 | 0 | 0 | 0 | 0 | 0 | 0 | 0 | 0 | 1006109.6733 | 13734691.2332 | 2147773.3115 | 0 | 0 | 1876185.2681 | 0 | 0 | 0 | 0 | 0 | 0 | 0 | 0 | 0 | 0 | 191700.6164 | 18544.6857 | 0 | 87530.5114 | 0 | 0 | 0 | 0 | 0 | 58323.968 | 0
2016-01-12 23:00 | 96635.6412 | 245663.6613 | 0 | 0 | 0 | 0 | 0 | 513200 | 0 | 0 | 0 | 0 | 0 | 0 | 0 | 0 | 0 | 964435.3414 | 13734691.2332 | 2147773.3115 | 0 | 0 | 1646415.6285 | 0 | 0 | 0 | 0 | 0 | 0 | 0 | 0 | 0 | 0 | -46825.0921 | 0 | 0 | 0 | 0 | 0 | 0 | 0 | 0 | 0 | 229769.6397
2016-01-13 | 4676.2219 | 281944.0356 | 0 | 0 | 0 | 0 | 0 | 524891 | 0 | 0 | 0 | 0 | 0 | 0 | 0 | 0 | 0 | 862801.6695 | 13734691.2332 | 2147773.3115 | 0 | 0 | 1416645.9888 | 0 | 0 | 0 | 0 | 0 | 0 | 0 | 0 | 0 | 0 | -114195.137 | 0 | 0 | 0 | 0 | 0 | 0 | 0 | 0 | 0 | 229769.6397
2016-01-13 01:00 | 684.4765 | 314417.5239 | 0 | 0 | 0 | 0 | 0 | 526072 | 0 | 0 | 0 | 0 | 0 | 0 | 0 | 0 | 0 | 785465.6587 | 13734691.2332 | 2147773.3115 | 0 | 0 | 1186876.3491 | 0 | 0 | 0 | 0 | 0 | 0 | 0 | 0 | 0 | 0 | -86894.3942 | 0 | 0 | 0 | 0 | 0 | 0 | 0 | 0 | 0 | 229769.6397
2016-01-13 02:00 | 525.7236 | 336043.9997 | 0 | 0 | 0 | 0 | 0 | 519458 | 0 | 0 | 0 | 0 | 0 | 0 | 0 | 0 | 0 | 622695.0924 | 13734691.2332 | 2147773.3115 | 0 | 0 | 1186876.3491 | 0 | 0 | 0 | 0 | 0 | 0 | 0 | 0 | 0 | 0 | -182888.2767 | 0 | 0 | 0 | 0 | 0 | 0 | 0 | 0 | 0 | 0
2016-01-13 03:00 | 13.6476 | 352193.156 | 0 | 0 | 0 | 0 | 0 | 503849 | 0 | 0 | 0 | 0 | 0 | 0 | 0 | 0 | 0 | 487733.5376 | 13734691.2332 | 2147773.3115 | 0 | 0 | 1186876.3491 | 0 | 0 | 0 | 0 | 0 | 0 | 0 | 0 | 0 | 0 | -151642.1965 | 0 | 0 | 0 | 0 | 0 | 0 | 0 | 0 | 0 | 0
2016-01-13 04:00 | 0 | 363190.3845 | 0 | 0 | 0 | 0 | 0 | 483469 | 0 | 0 | 0 | 0 | 0 | 0 | 0 | 0 | 0 | 380685.5698 | 13734691.2332 | 2147773.3115 | 0 | 0 | 1186876.3491 | 0 | 0 | 0 | 0 | 0 | 0 | 0 | 0 | 0 | 0 | -120278.6155 | 0 | 0 | 0 | 0 | 0 | 0 | 0 | 0 | 0 | 0
2016-01-13 05:00 | 0 | 377311.523 | 0 | 0 | 0 | 0 | 0 | 465481 | 0 | 0 | 0 | 0 | 0 | 0 | 0 | 0 | 0 | 302214.7353 | 13734691.2332 | 2147773.3115 | 0 | 0 | 1186876.3491 | 0 | 0 | 0 | 0 | 0 | 0 | 0 | 0 | 0 | 0 | -88169.477 | 0 | 0 | 0 | 0 | 0 | 0 | 0 | 0 | 0 | 0
2016-01-13 06:00 | 0 | 386713.6891 | 0 | 0 | 0 | 0 | 0 | 454923 | 0 | 0 | 0 | 0 | 0 | 0 | 0 | 0 | 0 | 351935.7374 | 13734691.2332 | 2147773.3115 | 0 | 0 | 957106.7094 | 0 | 0 | 0 | 0 | 0 | 0 | 0 | 0 | 0 | 0 | 55866.2945 | 0 | 0 | 0 | 0 | 0 | 0 | 0 | 0 | 0 | 229769.6397
2016-01-13 07:00 | 0 | 394036.6336 | 0 | 0 | 0 | 0 | 0 | 448875 | 0 | 0 | 0 | 0 | 0 | 0 | 0 | 0 | 0 | 303129.5913 | 13734691.2332 | 2147773.3115 | 0 | 0 | 957106.7094 | 0 | 0 | 0 | 0 | 0 | 0 | 0 | 0 | 0 | 0 | -54838.3664 | 0 | 0 | 0 | 0 | 0 | 0 | 0 | 0 | 0 | 0
2016-01-13 08:00 | 0 | 396310.4161 | 0 | 0 | 0 | 0 | 0 | 447429 | 0 | 0 | 0 | 0 | 0 | 0 | 0 | 0 | 0 | 257634.0517 | 13734691.2332 | 2147773.3115 | 0 | 0 | 957106.7094 | 0 | 0 | 0 | 0 | 0 | 0 | 0 | 0 | 0 | 0 | -51118.5839 | 0 | 0 | 0 | 0 | 0 | 0 | 0 | 0 | 0 | 0
2016-01-13 09:00 | 0 | 404121.2205 | 0 | 0 | 0 | 0 | 0 | 452208 | 0 | 0 | 0 | 0 | 0 | 0 | 0 | 0 | 0 | 214836.8179 | 13734691.2332 | 2147773.3115 | 0 | 0 | 957106.7094 | 0 | 0 | 0 | 0 | 0 | 0 | 0 | 0 | 0 | 0 | -48086.7795 | 0 | 0 | 0 | 0 | 0 | 0 | 0 | 0 | 0 | 0
2016-01-13 10:00 | 0 | 394314.0252 | 0 | 0 | 0 | 0 | 0 | 469687 | 0 | 0 | 0 | 0 | 0 | 0 | 0 | 0 | 0 | 258182.1592 | 13734691.2332 | 2147773.3115 | 0 | 0 | 727337.0697 | 0 | 0 | 0 | 0 | 0 | 0 | 0 | 0 | 0 | 0 | 48702.6306 | 0 | 0 | 0 | 0 | 0 | 0 | 0 | 0 | 0 | 229769.6397
2016-01-13 11:00 | 0 | 376857.9957 | 0 | 0 | 0 | 0 | 0 | 505391 | 0 | 0 | 0 | 0 | 0 | 0 | 0 | 0 | 0 | 162064.1146 | 13734691.2332 | 2147773.3115 | 0 | 0 | 689308.9191 | 0 | 0 | 0 | 0 | 0 | 0 | 0 | 0 | 0 | 0 | -107997.8029 | 0 | 0 | 0 | 0 | 0 | 0 | 0 | 0 | 0 | 38028.1507
2016-01-13 12:00 | 0 | 356814.8528 | 0 | 0 | 0 | 0 | 0 | 537146 | 0 | 0 | 0 | 0 | 0 | 0 | 0 | 0 | 0 | 111996.6825 | 13734691.2332 | 2147773.3115 | 0 | 0 | 459539.2794 | 0 | 0 | 0 | 0 | 0 | 0 | 0 | 0 | 0 | 0 | -56255.5417 | 0 | 0 | 0 | 0 | 0 | 0 | 0 | 0 | 0 | 229769.6397
2016-01-13 13:00 | 0 | 337330.3719 | 0 | 0 | 0 | 0 | 0 | 545012 | 0 | 0 | 0 | 0 | 0 | 0 | 0 | 0 | 0 | 37587.3223 | 13734691.2332 | 2147773.3115 | 0 | 0 | 229769.6397 | 0 | 0 | 0 | 0 | 0 | 0 | 0 | 0 | 0 | 0 | -83606.0227 | 0 | 0 | 0 | 0 | 0 | 0 | 0 | 0 | 0 | 229769.6397
2016-01-13 14:00 | 58670.2543 | 312255.1939 | 0 | 0 | 0 | 0 | 0 | 537234 | 0 | 0 | 0 | 0 | 0 | 0 | 0 | 0 | 0 | 0 | 13734691.2332 | 2147773.3115 | 0 | 0 | 0 | 0 | 0 | 0 | 0 | 0 | 0 | 0 | 0 | 0 | 0 | -42232.9464 | 0 | 0 | 0 | 0 | 0 | 0 | 0 | 0 | 0 | 229769.6397
2016-01-13 15:00 | 363058.1682 | 261082.4967 | 0 | 0 | 0 | 0 | 0 | 525619 | 0 | 0 | 0 | 0 | 0 | 0 | 0 | 0 | 0 | 0 | 13743484.1561 | 2234428.5178 | 0 | 0 | 0 | 0 | 0 | 0 | 0 | 0 | 0 | 0 | 0 | 0 | 0 | 0 | 10991.1536 | 0 | 87530.5114 | 0 | 0 | 0 | 0 | 0 | 0 | 0
2016-01-13 16:00 | 602008.2388 | 225879.2704 | 0 | 0 | 0 | 0 | 0 | 512003 | 0 | 0 | 0 | 0 | 0 | 0 | 0 | 0 | 0 | 170613.5486 | 13758319.9046 | 2321083.7241 | 0 | 0 | 17927.6088 | 0 | 0 | 0 | 0 | 0 | 0 | 0 | 0 | 0 | 0 | 191700.6164 | 18544.6857 | 0 | 87530.5114 | 0 | 0 | 0 | 0 | 0 | 18108.6958 | 0
2016-01-13 17:00 | 669325.8033 | 211294.6877 | 0 | 0 | 0 | 0 | 0 | 498883 | 0 | 0 | 0 | 0 | 0 | 0 | 0 | 0 | 0 | 341227.0972 | 13773155.6532 | 2407738.9304 | 0 | 0 | 101049.6695 | 0 | 0 | 0 | 0 | 0 | 0 | 0 | 0 | 0 | 0 | 191700.6164 | 18544.6857 | 0 | 87530.5114 | 0 | 0 | 0 | 0 | 0 | 83961.6775 | 0
2016-01-13 18:00 | 704232.1114 | 213677.7027 | 0 | 0 | 0 | 0 | 0 | 487741 | 0 | 0 | 0 | 0 | 0 | 0 | 0 | 0 | 0 | 511840.6457 | 13787991.4018 | 2494394.1367 | 0 | 0 | 232118.7401 | 0 | 0 | 0 | 0 | 0 | 0 | 0 | 0 | 0 | 0 | 191700.6164 | 18544.6857 | 0 | 87530.5114 | 0 | 0 | 0 | 0 | 0 | 132393.0005 | 0
2016-01-13 19:00 | 768619.7488 | 218367.4666 | 0 | 0 | 0 | 0 | 0 | 480098 | 0 | 0 | 0 | 0 | 0 | 0 | 0 | 0 | 0 | 664882.5762 | 13802827.1504 | 2581049.343 | 0 | 0 | 458686.9652 | 0 | 0 | 0 | 0 | 0 | 0 | 0 | 0 | 0 | 0 | 171957.2252 | 18544.6857 | 0 | 87530.5114 | 0 | 0 | 0 | 0 | 0 | 228856.793 | 0
2016-01-13 20:00 | 862806.9175 | 171591.5126 | 0 | 0 | 0 | 0 | 0 | 475714 | 0 | 0 | 0 | 0 | 0 | 0 | 0 | 0 | 0 | 835496.1248 | 13817662.899 | 2667704.5492 | 0 | 0 | 716986.4955 | 0 | 0 | 0 | 0 | 0 | 0 | 0 | 0 | 0 | 0 | 191700.6164 | 18544.6857 | 0 | 87530.5114 | 0 | 0 | 0 | 0 | 0 | 260908.6165 | 0
2016-01-13 21:00 | 888040.902 | 149729.528 | 0 | 0 | 0 | 0 | 0 | 479086 | 0 | 0 | 0 | 0 | 0 | 0 | 0 | 0 | 0 | 1006109.6733 | 13832498.6476 | 2754359.7555 | 0 | 0 | 975286.0259 | 0 | 0 | 0 | 0 | 0 | 0 | 0 | 0 | 0 | 0 | 191700.6164 | 18544.6857 | 0 | 87530.5114 | 0 | 0 | 0 | 0 | 0 | 260908.6165 | 0
2016-01-13 22:00 | 617409.3015 | 225859.4652 | 0 | 0 | 0 | 0 | 0 | 495539 | 0 | 0 | 0 | 0 | 0 | 0 | 0 | 0 | 0 | 1006109.6733 | 13847334.3961 | 2841014.9618 | 0 | 0 | 1214524.0497 | 0 | 0 | 0 | 0 | 0 | 0 | 0 | 0 | 0 | 0 | 0 | 18544.6857 | 0 | 87530.5114 | 0 | 0 | 0 | 0 | 0 | 241654.5695 | 0
2016-01-13 23:00 | 108679.5514 | 283585.9202 | 0 | 0 | 0 | 0 | 0 | 515312 | 0 | 0 | 0 | 0 | 0 | 0 | 0 | 0 | 0 | 904482.8522 | 13847334.3961 | 2927670.1681 | 0 | 0 | 1036024.79 | 0 | 0 | 0 | 0 | 0 | 0 | 0 | 0 | 0 | 0 | -114187.4395 | 0 | 0 | 87530.5114 | 0 | 0 | 0 | 0 | 0 | 0 | 178499.2597
2016-01-14 | 5247.5417 | 338701.3078 | 0 | 0 | 0 | 0 | 0 | 525731 | 0 | 0 | 0 | 0 | 0 | 0 | 0 | 0 | 0 | 734273.6071 | 13847334.3961 | 2937039.7184 | 0 | 0 | 1036024.79 | 0 | 0 | 0 | 0 | 0 | 0 | 0 | 0 | 0 | 0 | -191246.3427 | 0 | 0 | 9464.1922 | 0 | 0 | 0 | 0 | 0 | 0 | 0
2016-01-14 01:00 | 698.9043 | 378947.2346 | 0 | 0 | 0 | 0 | 0 | 525788 | 0 | 0 | 0 | 0 | 0 | 0 | 0 | 0 | 0 | 563660.0585 | 13847334.3961 | 2982142.8861 | 0 | 0 | 1036024.79 | 0 | 0 | 0 | 0 | 0 | 0 | 0 | 0 | 0 | 0 | -191700.6164 | 0 | 0 | 45558.7553 | 0 | 0 | 0 | 0 | 0 | 0 | 0
2016-01-14 02:00 | 505.2191 | 410543.3479 | 0 | 0 | 0 | 0 | 0 | 518221 | 0 | 0 | 0 | 0 | 0 | 0 | 0 | 0 | 0 | 393046.51 | 13847334.3961 | 3065825.7877 | 0 | 0 | 1036024.79 | 0 | 0 | 0 | 0 | 0 | 0 | 0 | 0 | 0 | 0 | -191700.6164 | 0 | 0 | 84528.1834 | 0 | 0 | 0 | 0 | 0 | 0 | 0
2016-01-14 03:00 | 13.554 | 442335.4628 | 0 | 0 | 0 | 0 | 0 | 499085 | 0 | 0 | 0 | 0 | 0 | 0 | 0 | 0 | 0 | 264649.3298 | 13847334.3961 | 3152480.994 | 0 | 0 | 1036024.79 | 0 | 0 | 0 | 0 | 0 | 0 | 0 | 0 | 0 | 0 | -144266.4946 | 0 | 0 | 87530.5114 | 0 | 0 | 0 | 0 | 0 | 0 | 0
2016-01-14 04:00 | 0 | 468230.6978 | 0 | 0 | 0 | 0 | 0 | 476059 | 0 | 0 | 0 | 0 | 0 | 0 | 0 | 0 | 0 | 179779.9856 | 13847334.3961 | 3239136.2003 | 0 | 0 | 1036024.79 | 0 | 0 | 0 | 0 | 0 | 0 | 0 | 0 | 0 | 0 | -95358.8136 | 0 | 0 | 87530.5114 | 0 | 0 | 0 | 0 | 0 | 0 | 0
2016-01-14 05:00 | 0 | 488668.3084 | 0 | 0 | 0 | 0 | 0 | 455967 | 0 | 0 | 0 | 0 | 0 | 0 | 0 | 0 | 0 | 130981.995 | 13847334.3961 | 3325791.4065 | 0 | 0 | 1036024.79 | 0 | 0 | 0 | 0 | 0 | 0 | 0 | 0 | 0 | 0 | -54829.203 | 0 | 0 | 87530.5114 | 0 | 0 | 0 | 0 | 0 | 0 | 0
2016-01-14 06:00 | 0 | 501286.1884 | 0 | 0 | 0 | 0 | 0 | 443426 | 0 | 0 | 0 | 0 | 0 | 0 | 0 | 0 | 0 | 104575.4075 | 13847334.3961 | 3412446.6128 | 0 | 0 | 1036024.79 | 0 | 0 | 0 | 0 | 0 | 0 | 0 | 0 | 0 | 0 | -29670.323 | 0 | 0 | 87530.5114 | 0 | 0 | 0 | 0 | 0 | 0 | 0
2016-01-14 07:00 | 0 | 505991.2548 | 0 | 0 | 0 | 0 | 0 | 434625 | 0 | 0 | 0 | 0 | 0 | 0 | 0 | 0 | 0 | 90189.2192 | 13847334.3961 | 3499101.8191 | 0 | 0 | 1036024.79 | 0 | 0 | 0 | 0 | 0 | 0 | 0 | 0 | 0 | 0 | -16164.2566 | 0 | 0 | 87530.5114 | 0 | 0 | 0 | 0 | 0 | 0 | 0
2016-01-14 08:00 | 0 | 506571.0574 | 0 | 0 | 0 | 0 | 0 | 430323 | 0 | 0 | 0 | 0 | 0 | 0 | 0 | 0 | 0 | 80147.8351 | 13847334.3961 | 3585757.0254 | 0 | 0 | 1036024.79 | 0 | 0 | 0 | 0 | 0 | 0 | 0 | 0 | 0 | 0 | -11282.454 | 0 | 0 | 87530.5114 | 0 | 0 | 0 | 0 | 0 | 0 | 0
2016-01-14 09:00 | 0 | 527225.2544 | 0 | 0 | 0 | 0 | 0 | 433882 | 0 | 0 | 0 | 0 | 0 | 0 | 0 | 0 | 0 | 85321.1764 | 13847334.3961 | 3672412.2317 | 0 | 0 | 1036024.79 | 0 | 0 | 0 | 0 | 0 | 0 | 0 | 0 | 0 | 0 | 5812.743 | 0 | 0 | 87530.5114 | 0 | 0 | 0 | 0 | 0 | 0 | 0
2016-01-14 10:00 | 0 | 507172.7571 | 0 | 0 | 0 | 0 | 0 | 449048 | 0 | 0 | 0 | 0 | 0 | 0 | 0 | 0 | 0 | 59150.0551 | 13847334.3961 | 3759067.438 | 0 | 0 | 1036024.79 | 0 | 0 | 0 | 0 | 0 | 0 | 0 | 0 | 0 | 0 | -29405.7543 | 0 | 0 | 87530.5114 | 0 | 0 | 0 | 0 | 0 | 0 | 0
2016-01-14 11:00 | 0 | 503747.7753 | 0 | 0 | 0 | 0 | 0 | 482678 | 0 | 0 | 0 | 0 | 0 | 0 | 0 | 0 | 0 | 0 | 13847334.3961 | 3845722.6442 | 0 | 0 | 1036024.79 | 0 | 0 | 0 | 0 | 0 | 0 | 0 | 0 | 0 | 0 | -66460.7361 | 0 | 0 | 87530.5114 | 0 | 0 | 0 | 0 | 0 | 0 | 0
2016-01-14 12:00 | 0 | 510061.0694 | 0 | 0 | 0 | 0 | 0 | 511825 | 0 | 0 | 0 | 0 | 0 | 0 | 0 | 0 | 0 | 0 | 13847334.3961 | 3932377.8505 | 0 | 0 | 870664.7123 | 0 | 0 | 0 | 0 | 0 | 0 | 0 | 0 | 0 | 0 | 0 | 0 | 0 | 87530.5114 | 0 | 0 | 0 | 0 | 0 | 0 | 165360.0777
2016-01-14 13:00 | 0 | 523331.4622 | 0 | 0 | 0 | 0 | 0 | 518934 | 0 | 0 | 0 | 0 | 0 | 0 | 0 | 0 | 0 | 0 | 13847334.3961 | 4019033.0568 | 0 | 0 | 716714.6212 | 0 | 0 | 0 | 0 | 0 | 0 | 0 | 0 | 0 | 0 | 0 | 0 | 0 | 87530.5114 | 0 | 0 | 0 | 0 | 0 | 0 | 153950.091
2016-01-14 14:00 | 60933.2419 | 521825.3125 | 0 | 0 | 0 | 0 | 0 | 511165 | 0 | 0 | 0 | 0 | 0 | 0 | 0 | 0 | 0 | 0 | 13847334.3961 | 4105688.2631 | 0 | 0 | 687201.7379 | 0 | 0 | 0 | 0 | 0 | 0 | 0 | 0 | 0 | 0 | 0 | 0 | 0 | 87530.5114 | 0 | 0 | 0 | 0 | 0 | 0 | 29512.8833
2016-01-14 15:00 | 368574.8859 | 480857.1386 | 0 | 0 | 0 | 0 | 0 | 499774 | 0 | 0 | 0 | 0 | 0 | 0 | 0 | 0 | 0 | 0 | 13862170.1447 | 4192343.4694 | 0 | 0 | 928348.7369 | 0 | 0 | 0 | 0 | 0 | 0 | 0 | 0 | 0 | 0 | 0 | 18544.6857 | 0 | 87530.5114 | 0 | 0 | 0 | 0 | 0 | 243582.8273 | 0
2016-01-14 16:00 | 609841.0128 | 430182.2797 | 0 | 0 | 0 | 0 | 0 | 485758 | 0 | 0 | 0 | 0 | 0 | 0 | 0 | 0 | 0 | 166680.5161 | 13877005.8933 | 4278998.6757 | 0 | 0 | 1186648.2673 | 0 | 0 | 0 | 0 | 0 | 0 | 0 | 0 | 0 | 0 | 187281.4788 | 18544.6857 | 0 | 87530.5114 | 0 | 0 | 0 | 0 | 0 | 260908.6165 | 0
2016-01-14 17:00 | 688904.8644 | 341487.5656 | 0 | 0 | 0 | 0 | 0 | 471708 | 0 | 0 | 0 | 0 | 0 | 0 | 0 | 0 | 0 | 337294.0647 | 13891841.6419 | 4365653.882 | 0 | 0 | 1444947.7976 | 0 | 0 | 0 | 0 | 0 | 0 | 0 | 0 | 0 | 0 | 191700.6164 | 18544.6857 | 0 | 87530.5114 | 0 | 0 | 0 | 0 | 0 | 260908.6165 | 0
2016-01-14 18:00 | 709809.0461 | 310872.3839 | 0 | 0 | 0 | 0 | 0 | 461997 | 0 | 0 | 0 | 0 | 0 | 0 | 0 | 0 | 0 | 507907.6133 | 13906677.3905 | 4452309.0882 | 0 | 0 | 1703247.328 | 0 | 0 | 0 | 0 | 0 | 0 | 0 | 0 | 0 | 0 | 191700.6164 | 18544.6857 | 0 | 87530.5114 | 0 | 0 | 0 | 0 | 0 | 260908.6165 | 0
2016-01-14 19:00 | 767993.172 | 244818.258 | 0 | 0 | 0 | 0 | 0 | 454127 | 0 | 0 | 0 | 0 | 0 | 0 | 0 | 0 | 0 | 678521.1619 | 13921513.1391 | 4538964.2945 | 0 | 0 | 1961546.8583 | 0 | 0 | 0 | 0 | 0 | 0 | 0 | 0 | 0 | 0 | 191700.6164 | 18544.6857 | 0 | 87530.5114 | 0 | 0 | 0 | 0 | 0 | 260908.6165 | 0
2016-01-14 20:00 | 852279.4083 | 156097.0217 | 0 | 0 | 0 | 0 | 0 | 449692 | 0 | 0 | 0 | 0 | 0 | 0 | 0 | 0 | 0 | 849134.7105 | 13936348.8876 | 4625619.5008 | 0 | 0 | 2219846.3887 | 0 | 0 | 0 | 0 | 0 | 0 | 0 | 0 | 0 | 0 | 191700.6164 | 18544.6857 | 0 | 87530.5114 | 0 | 0 | 0 | 0 | 0 | 260908.6165 | 0
2016-01-14 21:00 | 892678.5031 | 0 | 0 | 0 | 0 | 0 | 0 | 451533 | 0 | 0 | 0 | 0 | 0 | 0 | 0 | 0 | 0 | 915138.6141 | 13951184.6362 | 4712274.7071 | 0 | 0 | 2478145.919 | 0 | 0 | 0 | 0 | 0 | 0 | 0 | 0 | 0 | 0 | 74161.6894 | 18544.6857 | 0 | 87530.5114 | 0 | 0 | 0 | 0 | 0 | 260908.6165 | 0
2016-01-14 22:00 | 668592.7321 | 264241.7548 | 0 | 0 | 0 | 0 | 0 | 463636 | 0 | 0 | 0 | 0 | 0 | 0 | 0 | 0 | 0 | 1006109.6733 | 13966020.3848 | 4798929.9134 | 0 | 0 | 2736445.4493 | 0 | 0 | 0 | 0 | 0 | 0 | 0 | 0 | 0 | 0 | 102214.6733 | 18544.6857 | 0 | 87530.5114 | 0 | 0 | 0 | 0 | 0 | 260908.6165 | 0
2016-01-14 23:00 | 137147.8633 | 471913.5629 | 0 | 0 | 0 | 0 | 0 | 481986 | 0 | 0 | 0 | 0 | 0 | 0 | 0 | 0 | 0 | 1006109.6733 | 13980856.1334 | 4885585.1197 | 0 | 0 | 2757235.6762 | 0 | 0 | 0 | 0 | 0 | 0 | 0 | 0 | 0 | 0 | 0 | 18544.6857 | 0 | 87530.5114 | 0 | 0 | 0 | 0 | 0 | 21000.2292 | 0
2016-01-15 | 4805.0339 | 497485.745 | 0 | 0 | 0 | 0 | 0 | 491071 | 0 | 0 | 0 | 0 | 0 | 0 | 0 | 0 | 0 | 1006109.6733 | 13980856.1334 | 4896692.7008 | 0 | 0 | 2757235.6762 | 0 | 0 | 0 | 0 | 0 | 0 | 0 | 0 | 0 | 0 | 0 | 0 | 0 | 11219.7789 | 0 | 0 | 0 | 0 | 0 | 0 | 0
2016-01-15 01:00 | 579.0707 | 506224.7434 | 0 | 0 | 0 | 0 | 0 | 490964 | 0 | 0 | 0 | 0 | 0 | 0 | 0 | 0 | 0 | 963974.1905 | 13980856.1334 | 4959243.9235 | 0 | 0 | 2757235.6762 | 0 | 0 | 0 | 0 | 0 | 0 | 0 | 0 | 0 | 0 | -47343.2392 | 0 | 0 | 63183.0532 | 0 | 0 | 0 | 0 | 0 | 0 | 0
2016-01-15 02:00 | 536.2851 | 516358.8685 | 0 | 0 | 0 | 0 | 0 | 482259 | 0 | 0 | 0 | 0 | 0 | 0 | 0 | 0 | 0 | 962216.2355 | 13980856.1334 | 5045899.1298 | 0 | 0 | 2662940.9958 | 0 | 0 | 0 | 0 | 0 | 0 | 0 | 0 | 0 | 0 | -1975.2303 | 0 | 0 | 87530.5114 | 0 | 0 | 0 | 0 | 0 | 0 | 94294.6804
2016-01-15 03:00 | 15.0322 | 513956.4998 | 0 | 0 | 0 | 0 | 0 | 462693 | 0 | 0 | 0 | 0 | 0 | 0 | 0 | 0 | 0 | 929951.9738 | 13980856.1334 | 5132554.3361 | 0 | 0 | 2662940.9958 | 0 | 0 | 0 | 0 | 0 | 0 | 0 | 0 | 0 | 0 | -36251.9794 | 0 | 0 | 87530.5114 | 0 | 0 | 0 | 0 | 0 | 0 | 0
2016-01-15 04:00 | 0 | 512561.8831 | 0 | 0 | 0 | 0 | 0 | 440735 | 0 | 0 | 0 | 0 | 0 | 0 | 0 | 0 | 0 | 915975.7446 | 13980856.1334 | 5219209.5424 | 0 | 0 | 2662940.9958 | 0 | 0 | 0 | 0 | 0 | 0 | 0 | 0 | 0 | 0 | -15703.6283 | 0 | 0 | 87530.5114 | 0 | 0 | 0 | 0 | 0 | 0 | 0
2016-01-15 05:00 | 0 | 505139.0076 | 0 | 0 | 0 | 0 | 0 | 420298 | 0 | 0 | 0 | 0 | 0 | 0 | 0 | 0 | 0 | 913582.0862 | 13980856.1334 | 5305864.7486 | 0 | 0 | 2662940.9958 | 0 | 0 | 0 | 0 | 0 | 0 | 0 | 0 | 0 | 0 | -2689.5038 | 0 | 0 | 87530.5114 | 0 | 0 | 0 | 0 | 0 | 0 | 0
2016-01-15 06:00 | 0 | 492728.7288 | 0 | 0 | 0 | 0 | 0 | 406086 | 0 | 0 | 0 | 0 | 0 | 0 | 0 | 0 | 0 | 912791.9597 | 13980856.1334 | 5392519.9549 | 0 | 0 | 2662940.9958 | 0 | 0 | 0 | 0 | 0 | 0 | 0 | 0 | 0 | 0 | -887.7826 | 0 | 0 | 87530.5114 | 0 | 0 | 0 | 0 | 0 | 0 | 0
2016-01-15 07:00 | 0 | 470773.6578 | 0 | 0 | 0 | 0 | 0 | 397042 | 0 | 0 | 0 | 0 | 0 | 0 | 0 | 0 | 0 | 900510.9801 | 13980856.1334 | 5479175.1612 | 0 | 0 | 2662940.9958 | 0 | 0 | 0 | 0 | 0 | 0 | 0 | 0 | 0 | 0 | -13798.8536 | 0 | 0 | 87530.5114 | 0 | 0 | 0 | 0 | 0 | 0 | 0
2016-01-15 08:00 | 0 | 443339.0329 | 0 | 0 | 0 | 0 | 0 | 392675 | 0 | 0 | 0 | 0 | 0 | 0 | 0 | 0 | 0 | 867699.8142 | 13980856.1334 | 5565830.3675 | 0 | 0 | 2662940.9958 | 0 | 0 | 0 | 0 | 0 | 0 | 0 | 0 | 0 | 0 | -36866.4785 | 0 | 0 | 87530.5114 | 0 | 0 | 0 | 0 | 0 | 0 | 0
2016-01-15 09:00 | 0 | 478316.1344 | 0 | 0 | 0 | 0 | 0 | 394761 | 0 | 0 | 0 | 0 | 0 | 0 | 0 | 0 | 0 | 864161.7287 | 13980856.1334 | 5652485.5738 | 0 | 0 | 2662940.9958 | 0 | 0 | 0 | 0 | 0 | 0 | 0 | 0 | 0 | 0 | -3975.377 | 0 | 0 | 87530.5114 | 0 | 0 | 0 | 0 | 0 | 0 | 0
2016-01-15 10:00 | 0 | 393810.121 | 0 | 0 | 0 | 0 | 0 | 407359 | 0 | 0 | 0 | 0 | 0 | 0 | 0 | 0 | 0 | 774201.0712 | 13980856.1334 | 5739140.7801 | 0 | 0 | 2662940.9958 | 0 | 0 | 0 | 0 | 0 | 0 | 0 | 0 | 0 | 0 | -101079.3904 | 0 | 0 | 87530.5114 | 0 | 0 | 0 | 0 | 0 | 0 | 0
2016-01-15 11:00 | 0 | 342044.9976 | 0 | 0 | 0 | 0 | 0 | 436666 | 0 | 0 | 0 | 0 | 0 | 0 | 0 | 0 | 0 | 612086.2239 | 13980856.1334 | 5825795.9864 | 0 | 0 | 2662940.9958 | 0 | 0 | 0 | 0 | 0 | 0 | 0 | 0 | 0 | 0 | -182151.5138 | 0 | 0 | 87530.5114 | 0 | 0 | 0 | 0 | 0 | 0 | 0
2016-01-15 12:00 | 0 | 304867.9068 | 0 | 0 | 0 | 0 | 0 | 466185 | 0 | 0 | 0 | 0 | 0 | 0 | 0 | 0 | 0 | 441472.6753 | 13980856.1334 | 5912451.1926 | 0 | 0 | 2557113.2399 | 0 | 0 | 0 | 0 | 0 | 0 | 0 | 0 | 0 | 0 | -191700.6164 | 0 | 0 | 87530.5114 | 0 | 0 | 0 | 0 | 0 | 0 | 105827.7559
2016-01-15 13:00 | 0 | 278857.4945 | 0 | 0 | 0 | 0 | 0 | 477552 | 0 | 0 | 0 | 0 | 0 | 0 | 0 | 0 | 0 | 270859.1268 | 13980856.1334 | 5999106.3989 | 0 | 0 | 2382068.0537 | 0 | 0 | 0 | 0 | 0 | 0 | 0 | 0 | 0 | 0 | -191700.6164 | 0 | 0 | 87530.5114 | 0 | 0 | 0 | 0 | 0 | 0 | 175045.1862
2016-01-15 14:00 | 51594.7154 | 242449.8837 | 0 | 0 | 0 | 0 | 0 | 480240 | 0 | 0 | 0 | 0 | 0 | 0 | 0 | 0 | 0 | 100245.5782 | 13980856.1334 | 6085761.6052 | 0 | 0 | 2230169.3575 | 0 | 0 | 0 | 0 | 0 | 0 | 0 | 0 | 0 | 0 | -191700.6164 | 0 | 0 | 87530.5114 | 0 | 0 | 0 | 0 | 0 | 0 | 151898.6962
2016-01-15 15:00 | 254055.7693 | 202365.261 | 0 | 0 | 0 | 0 | 0 | 481526 | 0 | 0 | 0 | 0 | 0 | 0 | 0 | 0 | 0 | 0 | 13980856.1334 | 6172416.8115 | 0 | 0 | 2230169.3575 | 0 | 0 | 0 | 0 | 0 | 0 | 0 | 0 | 0 | 0 | -112635.4811 | 0 | 0 | 87530.5114 | 0 | 0 | 0 | 0 | 0 | 0 | 0
2016-01-15 16:00 | 462817.7692 | 173119.4442 | 0 | 0 | 0 | 0 | 0 | 477244 | 0 | 0 | 0 | 0 | 0 | 0 | 0 | 0 | 0 | 46830.0345 | 13995691.882 | 6259072.0178 | 0 | 0 | 2230169.3575 | 0 | 0 | 0 | 0 | 0 | 0 | 0 | 0 | 0 | 0 | 52618.0163 | 18544.6857 | 0 | 87530.5114 | 0 | 0 | 0 | 0 | 0 | 0 | 0
2016-01-15 17:00 | 571476.1721 | 157140.4155 | 0 | 0 | 0 | 0 | 0 | 470535 | 0 | 0 | 0 | 0 | 0 | 0 | 0 | 0 | 0 | 182115.722 | 14010527.6306 | 6345727.2241 | 0 | 0 | 2230169.3575 | 0 | 0 | 0 | 0 | 0 | 0 | 0 | 0 | 0 | 0 | 152006.3905 | 18544.6857 | 0 | 87530.5114 | 0 | 0 | 0 | 0 | 0 | 0 | 0
2016-01-15 18:00 | 649132.9731 | 158209.1652 | 0 | 0 | 0 | 0 | 0 | 464809 | 0 | 0 | 0 | 0 | 0 | 0 | 0 | 0 | 0 | 352729.2706 | 14025363.3791 | 6432382.4303 | 0 | 0 | 2274479.109 | 0 | 0 | 0 | 0 | 0 | 0 | 0 | 0 | 0 | 0 | 191700.6164 | 18544.6857 | 0 | 87530.5114 | 0 | 0 | 0 | 0 | 0 | 44757.3248 | 0
2016-01-15 19:00 | 689307.863 | 163374.6235 | 0 | 0 | 0 | 0 | 0 | 459306 | 0 | 0 | 0 | 0 | 0 | 0 | 0 | 0 | 0 | 523342.8192 | 14040199.1277 | 6519037.6366 | 0 | 0 | 2369123.7753 | 0 | 0 | 0 | 0 | 0 | 0 | 0 | 0 | 0 | 0 | 191700.6164 | 18544.6857 | 0 | 87530.5114 | 0 | 0 | 0 | 0 | 0 | 95600.673 | 0
2016-01-15 20:00 | 747561.4931 | 169394.2061 | 0 | 0 | 0 | 0 | 0 | 455638 | 0 | 0 | 0 | 0 | 0 | 0 | 0 | 0 | 0 | 664882.5762 | 14055034.8763 | 6605692.8429 | 0 | 0 | 2563370.7519 | 0 | 0 | 0 | 0 | 0 | 0 | 0 | 0 | 0 | 0 | 159033.4348 | 18544.6857 | 0 | 87530.5114 | 0 | 0 | 0 | 0 | 0 | 196209.0672 | 0
2016-01-15 21:00 | 776290.1048 | 161805.5751 | 0 | 0 | 0 | 0 | 0 | 456911 | 0 | 0 | 0 | 0 | 0 | 0 | 0 | 0 | 0 | 835496.1248 | 14069870.6249 | 6692348.0492 | 0 | 0 | 2744945.5296 | 0 | 0 | 0 | 0 | 0 | 0 | 0 | 0 | 0 | 0 | 191700.6164 | 18544.6857 | 0 | 87530.5114 | 0 | 0 | 0 | 0 | 0 | 183408.8664 | 0
2016-01-15 22:00 | 611128.6341 | 163216.469 | 0 | 0 | 0 | 0 | 0 | 464155 | 0 | 0 | 0 | 0 | 0 | 0 | 0 | 0 | 0 | 1006109.6733 | 14084706.3735 | 6779003.2555 | 0 | 0 | 2757235.6762 | 0 | 0 | 0 | 0 | 0 | 0 | 0 | 0 | 0 | 0 | 191700.6164 | 18544.6857 | 0 | 87530.5114 | 0 | 0 | 0 | 0 | 0 | 12414.2895 | 0
2016-01-15 23:00 | 125778.8625 | 183592.9753 | 0 | 0 | 0 | 0 | 0 | 471864 | 0 | 0 | 0 | 0 | 0 | 0 | 0 | 0 | 0 | 1006109.6733 | 13965690.4361 | 6779003.2555 | 0 | 0 | 2584156.1974 | 0 | 0 | 0 | 0 | 0 | 0 | 0 | 0 | 0 | 0 | 0 | 0 | 119015.9374 | 0 | 0 | 0 | 0 | 0 | 0 | 0 | 173079.4788
2016-01-16 | 5878.2894 | 202673.022 | 0 | 0 | 0 | 0 | 0 | 473518 | 0 | 0 | 0 | 0 | 0 | 0 | 0 | 0 | 0 | 942152.6362 | 13846674.4987 | 6779003.2555 | 0 | 0 | 2354386.5577 | 0 | 0 | 0 | 0 | 0 | 0 | 0 | 0 | 0 | 0 | -71861.8395 | 0 | 119015.9374 | 0 | 0 | 0 | 0 | 0 | 0 | 0 | 229769.6397
2016-01-16 01:00 | 602.3606 | 217207.4011 | 0 | 0 | 0 | 0 | 0 | 469990 | 0 | 0 | 0 | 0 | 0 | 0 | 0 | 0 | 0 | 779148.251 | 13727658.5614 | 6779003.2555 | 0 | 0 | 2354386.5577 | 0 | 0 | 0 | 0 | 0 | 0 | 0 | 0 | 0 | 0 | -183150.9946 | 0 | 119015.9374 | 0 | 0 | 0 | 0 | 0 | 0 | 0 | 0
2016-01-16 02:00 | 534.4577 | 223716.1953 | 0 | 0 | 0 | 0 | 0 | 462067 | 0 | 0 | 0 | 0 | 0 | 0 | 0 | 0 | 0 | 608534.7024 | 13727658.5614 | 6779003.2555 | 0 | 0 | 2268987.0565 | 0 | 0 | 0 | 0 | 0 | 0 | 0 | 0 | 0 | 0 | -191700.6164 | 0 | 0 | 0 | 0 | 0 | 0 | 0 | 0 | 0 | 85399.5012
2016-01-16 03:00 | 15.4554 | 226960.4258 | 0 | 0 | 0 | 0 | 0 | 446898 | 0 | 0 | 0 | 0 | 0 | 0 | 0 | 0 | 0 | 437921.1538 | 13679000.7986 | 6779003.2555 | 0 | 0 | 2268987.0565 | 0 | 0 | 0 | 0 | 0 | 0 | 0 | 0 | 0 | 0 | -191700.6164 | 0 | 48657.7628 | 0 | 0 | 0 | 0 | 0 | 0 | 0 | 0
2016-01-16 04:00 | 0 | 228839.2007 | 0 | 0 | 0 | 0 | 0 | 429098 | 0 | 0 | 0 | 0 | 0 | 0 | 0 | 0 | 0 | 321126.8493 | 13559984.8612 | 6779003.2555 | 0 | 0 | 2268987.0565 | 0 | 0 | 0 | 0 | 0 | 0 | 0 | 0 | 0 | 0 | -131229.5556 | 0 | 119015.9374 | 0 | 0 | 0 | 0 | 0 | 0 | 0 | 0
2016-01-16 05:00 | 0 | 227995.4188 | 0 | 0 | 0 | 0 | 0 | 411200 | 0 | 0 | 0 | 0 | 0 | 0 | 0 | 0 | 0 | 219510.7989 | 13440968.9239 | 6779003.2555 | 0 | 0 | 2268987.0565 | 0 | 0 | 0 | 0 | 0 | 0 | 0 | 0 | 0 | 0 | -114175.3375 | 0 | 119015.9374 | 0 | 0 | 0 | 0 | 0 | 0 | 0 | 0
2016-01-16 06:00 | 0 | 229017.4068 | 0 | 0 | 0 | 0 | 0 | 397507 | 0 | 0 | 0 | 0 | 0 | 0 | 0 | 0 | 0 | 199208.2165 | 13321952.9865 | 6779003.2555 | 0 | 0 | 2127045.4654 | 0 | 0 | 0 | 0 | 0 | 0 | 0 | 0 | 0 | 0 | -22811.8904 | 0 | 119015.9374 | 0 | 0 | 0 | 0 | 0 | 0 | 0 | 141941.5911
2016-01-16 07:00 | 0 | 233748.5366 | 0 | 0 | 0 | 0 | 0 | 388116 | 0 | 0 | 0 | 0 | 0 | 0 | 0 | 0 | 0 | 123257.201 | 13202937.0491 | 6779003.2555 | 0 | 0 | 2127045.4654 | 0 | 0 | 0 | 0 | 0 | 0 | 0 | 0 | 0 | 0 | -85338.2197 | 0 | 119015.9374 | 0 | 0 | 0 | 0 | 0 | 0 | 0 | 0
2016-01-16 08:00 | 0 | 242024.1686 | 0 | 0 | 0 | 0 | 0 | 383335 | 0 | 0 | 0 | 0 | 0 | 0 | 3.2742e-12 | 0 | 0 | 58926.5879 | 13083921.1118 | 6779003.2555 | 0 | 0 | 2127045.4654 | 0 | 0 | 0 | 0 | 0 | 0 | 0 | 0 | 0 | 0 | -72281.5877 | 0 | 119015.9374 | 0 | 0 | 0 | 0 | 0 | 0 | 0 | 0
2016-01-16 09:00 | 0 | 247597.107 | 0 | 0 | 0 | 0 | 0 | 382836 | 0 | 0 | 0 | 0 | 0 | 0 | 3.2742e-12 | 0 | 0 | 0 | 12964905.1744 | 6779003.2555 | 0 | 0 | 2127045.4654 | 0 | 0 | 0 | 0 | 0 | 0 | 0 | 0 | 0 | 0 | -66209.6493 | 0 | 119015.9374 | 0 | 0 | 0 | 0 | 0 | 0 | 0 | 0
2016-01-16 10:00 | 0 | 246904.825 | 0 | 0 | 0 | 0 | 0 | 388193 | 0 | 0 | 0 | 0 | 0 | 0 | 3.2742e-12 | 0 | 0 | 46116.84 | 12845889.2371 | 6779003.2555 | 0 | 0 | 1897275.8257 | 0 | 0 | 0 | 0 | 0 | 0 | 0 | 0 | 0 | 0 | 51816.6741 | 0 | 119015.9374 | 0 | 0 | 0 | 0 | 0 | 0 | 0 | 229769.6397
2016-01-16 11:00 | 0 | 242586.5806 | 0 | 0 | 0 | 0 | 0 | 398613 | 0 | 0 | 0 | 0 | 0 | 0 | 3.2742e-12 | 0 | 0 | 79116.6424 | 12726873.2997 | 6779003.2555 | 0 | 0 | 1667506.186 | 0 | 0 | 0 | 0 | 0 | 0 | 0 | 0 | 0 | 0 | 37078.4297 | 0 | 119015.9374 | 0 | 0 | 0 | 0 | 0 | 0 | 0 | 229769.6397
2016-01-16 12:00 | 0 | 237019.2805 | 0 | 0 | 0 | 0 | 0 | 414957 | 0 | 0 | 0 | 0 | 0 | 0 | 3.2742e-12 | 0 | 0 | 9821.2996 | 12607857.3623 | 6779003.2555 | 0 | 0 | 1610008.8895 | 0 | 0 | 0 | 0 | 0 | 0 | 0 | 0 | 0 | 0 | -77859.9357 | 0 | 119015.9374 | 0 | 0 | 0 | 0 | 0 | 0 | 0 | 57497.2965
2016-01-16 13:00 | 0 | 227596.9828 | 0 | 0 | 0 | 0 | 0 | 431737 | 0 | 0 | 0 | 0 | 0 | 0 | 0 | 0 | 0 | 0 | 12488841.425 | 6779003.2555 | 0 | 0 | 1380239.2498 | 0 | 0 | 0 | 0 | 0 | 0 | 0 | -3.638e-12 | 0 | 0 | -11035.1681 | 0 | 119015.9374 | 0 | 0 | 0 | 0 | 0 | 0 | 0 | 229769.6397
2016-01-16 14:00 | 45436.4566 | 215862.54 | 0 | 0 | 0 | 0 | 0 | 445036 | 0 | 0 | 0 | 0 | 0 | 0 | 0 | 0 | 0 | 0 | 12382722.9507 | 6779003.2555 | 0 | 0 | 1153964.6418 | 0 | 0 | 0 | 0 | 0 | 0 | 0 | 0 | 0 | 0 | 0 | 0 | 106118.4743 | 0 | 0 | 0 | 0 | 0 | 0 | 0 | 226274.608
2016-01-16 15:00 | 289385.714 | 198870.7902 | 0 | 0 | 0 | 0 | 0 | 450767 | 0 | 0 | 0 | 0 | 0 | 0 | 0 | 0 | 0 | 0 | 12382722.9507 | 6779003.2555 | 0 | 0 | 1191079.251 | 0 | 0 | 0 | 0 | 0 | 0 | 0 | 0 | 0 | 0 | 0 | 0 | 0 | 0 | 0 | 0 | 0 | 0 | 0 | 37489.5042 | 0
2016-01-16 16:00 | 507059.5525 | 192560.1934 | 0 | 0 | 0 | 0 | 0 | 449596 | 0 | 0 | 0 | 0 | 0 | 0 | 0 | 0 | 0 | 57772.7823 | 12382722.9507 | 6779003.2555 | 0 | 0 | 1374338.6533 | 0 | 0 | 0 | 0 | 0 | 0 | 0 | 0 | 0 | 0 | 64913.2385 | 0 | 0 | 0 | 0 | 0 | 0 | 0 | 0 | 185110.5074 | 0
2016-01-16 17:00 | 593141.528 | 196266.127 | 0 | 0 | 0 | 0 | 0 | 445176 | 0 | 0 | 0 | 0 | 0 | 0 | 0 | 0 | 0 | 228386.3309 | 12382722.9507 | 6779003.2555 | 0 | 0 | 1525344.3816 | 0 | 0 | 0 | 0 | 0 | 0 | 0 | 0 | 0 | 0 | 191700.6164 | 0 | 0 | 0 | 0 | 0 | 0 | 0 | 0 | 152531.0387 | 0
2016-01-16 18:00 | 621840.9472 | 209252.8441 | 0 | 0 | 0 | 0 | 0 | 438693 | 0 | 0 | 0 | 0 | 0 | 0 | 0 | 0 | 0 | 398999.8795 | 12382722.9507 | 6779003.2555 | 0 | 0 | 1724037.5548 | 0 | 0 | 0 | 0 | 0 | 0 | 0 | 0 | 0 | 0 | 191700.6164 | 0 | 0 | 0 | 0 | 0 | 0 | 0 | 0 | 200700.175 | 0
2016-01-16 19:00 | 693194.1127 | 222407.5201 | 0 | 0 | 0 | 0 | 0 | 433491 | 0 | 0 | 0 | 0 | 0 | 0 | 0 | 0 | 0 | 569613.428 | 12382722.9507 | 6808209.6414 | 0 | 0 | 1982337.0852 | 0 | 0 | 0 | 0 | 0 | 0 | 0 | 0 | 0 | 0 | 191700.6164 | 0 | 0 | 29501.3999 | 0 | 0 | 0 | 0 | 0 | 260908.6165 | 0
2016-01-16 20:00 | 778976.3674 | 210296.0627 | 0 | 0 | 0 | 0 | 0 | 430588 | 0 | 0 | 0 | 0 | 0 | 0 | 0 | 0 | 0 | 740226.9766 | 12397558.6993 | 6894864.8477 | 0 | 0 | 2240636.6155 | 0 | 0 | 0 | 0 | 0 | 0 | 0 | 0 | 0 | 0 | 191700.6164 | 18544.6857 | 0 | 87530.5114 | 0 | 0 | 0 | 0 | 0 | 260908.6165 | 0
2016-01-16 21:00 | 809063.9017 | 183161.5283 | 0 | 0 | 0 | 0 | 0 | 433541 | 0 | 0 | 0 | 0 | 0 | 0 | 0 | 0 | 0 | 910840.5252 | 12412394.4479 | 6981520.054 | 0 | 0 | 2498936.1459 | 0 | 0 | 0 | 0 | 0 | 0 | 0 | 0 | 0 | 0 | 191700.6164 | 18544.6857 | 0 | 87530.5114 | 0 | 0 | 0 | 0 | 0 | 260908.6165 | 0
2016-01-16 22:00 | 628625.1439 | 184137.4593 | 0 | 0 | 0 | 0 | 0 | 444810 | 0 | 0 | 0 | 0 | 0 | 0 | 0 | 0 | 0 | 1006109.6733 | 12412394.4479 | 6981520.054 | 0 | 0 | 2757235.6762 | 0 | 0 | 0 | 0 | 0 | 0 | 0 | 0 | 0 | 0 | 107043.9867 | 0 | 0 | 0 | 0 | 0 | 0 | 0 | 0 | 260908.6165 | 0
2016-01-16 23:00 | 123502.6056 | 189200.5693 | 0 | 0 | 0 | 0 | 0 | 460141 | 0 | 0 | 0 | 0 | 0 | 0 | 0 | 0 | 0 | 1006109.6733 | 12297783.3075 | 6981520.054 | 0 | 0 | 2607303.5214 | 0 | 0 | 0 | 0 | 0 | 0 | 0 | 0 | 0 | 0 | 0 | 0 | 114611.1404 | 0 | 0 | 0 | 0 | 0 | 0 | 0 | 149932.1548
2016-01-17 | 6051.1343 | 202232.4576 | 0 | 0 | 0 | 0 | 0 | 466002 | 0 | 0 | 0 | 0 | 0 | 0 | 0 | 0 | 0 | 948603.6058 | 12178767.3701 | 6981520.054 | 0 | 0 | 2377533.8817 | 0 | 0 | 0 | 0 | 0 | 0 | 0 | 0 | 0 | 0 | -64613.559 | 0 | 119015.9374 | 0 | 0 | 0 | 0 | 0 | 0 | 0 | 229769.6397
2016-01-17 01:00 | 543.7977 | 218152.1863 | 0 | 0 | 0 | 0 | 0 | 466202 | 0 | 0 | 0 | 0 | 0 | 0 | 0 | 0 | 0 | 850716.2076 | 12155587.0772 | 6981520.054 | 0 | 0 | 2147764.242 | 0 | 0 | 0 | 0 | 0 | 0 | 0 | 0 | 0 | 0 | -109985.8407 | 0 | 23180.293 | 0 | 0 | 0 | 0 | 0 | 0 | 0 | 229769.6397
2016-01-17 02:00 | 528.7096 | 232871.1663 | 0 | 0 | 0 | 0 | 0 | 461031 | 0 | 0 | 0 | 0 | 0 | 0 | 0 | 0 | 0 | 709560.534 | 12036571.1398 | 6981520.054 | 0 | 0 | 2147764.242 | 0 | 0 | 0 | 0 | 0 | 0 | 0 | 0 | 0 | 0 | -158601.8804 | 0 | 119015.9374 | 0 | 0 | 0 | 0 | 0 | 0 | 0 | 0
2016-01-17 03:00 | 15.5081 | 243308.3579 | 0 | 0 | 0 | 0 | 0 | 449651 | 0 | 0 | 0 | 0 | 0 | 0 | 0 | 0 | 0 | 538946.9855 | 12036571.1398 | 6981520.054 | 0 | 0 | 2120678.0982 | 0 | 0 | 0 | 0 | 0 | 0 | 0 | 0 | 0 | 0 | -191700.6164 | 0 | 0 | 0 | 0 | 0 | 0 | 0 | 0 | 0 | 27086.1438
2016-01-17 04:00 | 0 | 249792.4471 | 0 | 0 | 0 | 0 | 0 | 433925 | 0 | 0 | 0 | 0 | 0 | 0 | 0 | 0 | 0 | 436505.0402 | 11917555.2024 | 6981520.054 | 0 | 0 | 2120678.0982 | 0 | 0 | 0 | 0 | 0 | 0 | 0 | 0 | 0 | 0 | -115103.3093 | 0 | 119015.9374 | 0 | 0 | 0 | 0 | 0 | 0 | 0 | 0
2016-01-17 05:00 | 0 | 255004.3874 | 0 | 0 | 0 | 0 | 0 | 420780 | 0 | 0 | 0 | 0 | 0 | 0 | 0 | 0 | 0 | 350400.7719 | 11798539.2651 | 6981520.054 | 0 | 0 | 2120678.0982 | 0 | 0 | 0 | 0 | 0 | 0 | 0 | 0 | 0 | 0 | -96746.369 | 0 | 119015.9374 | 0 | 0 | 0 | 0 | 0 | 0 | 0 | 0
2016-01-17 06:00 | 0 | 256492.3444 | 0 | 0 | 0 | 0 | 0 | 409148 | 0 | 0 | 0 | 0 | 0 | 0 | 0 | 0 | 0 | 275973.2652 | 11679523.3277 | 6981520.054 | 0 | 0 | 2120678.0982 | 0 | 0 | 0 | 0 | 0 | 0 | 0 | 0 | 0 | 0 | -83626.4119 | 0 | 119015.9374 | 0 | 0 | 0 | 0 | 0 | 0 | 0 | 0
2016-01-17 07:00 | 0 | 256902.042 | 0 | 0 | 0 | 0 | 0 | 400726 | 0 | 0 | 0 | 0 | 0 | 0 | 0 | 0 | 0 | 319833.2583 | 11560507.3903 | 6981520.054 | 0 | 0 | 1890908.4585 | 0 | 0 | 0 | 0 | 0 | 0 | 0 | 0 | 0 | 0 | 49280.8911 | 0 | 119015.9374 | 0 | 0 | 0 | 0 | 0 | 0 | 0 | 229769.6397
2016-01-17 08:00 | 0 | 254214.9176 | 0 | 0 | 0 | 0 | 0 | 397107 | 0 | 0 | 0 | 0 | 0 | 0 | 0 | 0 | 0 | 254095.3319 | 11441491.453 | 6981520.054 | 0 | 0 | 1890908.4585 | 0 | 0 | 0 | 0 | 0 | 0 | 0 | 0 | 0 | 0 | -73862.8387 | 0 | 119015.9374 | 0 | 0 | 0 | 0 | 0 | 0 | 0 | 0
2016-01-17 09:00 | 0 | 278684.7176 | 0 | 0 | 0 | 0 | 0 | 396995 | 0 | 0 | 0 | 0 | 0 | 0 | 0 | 0 | 0 | 210235.2075 | 11322475.5156 | 6981520.054 | 0 | 0 | 1890908.4585 | 0 | 0 | 0 | 0 | 0 | 0 | 0 | 0 | 0 | 0 | -49281.0387 | 0 | 119015.9374 | 0 | 0 | 0 | 0 | 0 | 0 | 0 | 0
2016-01-17 10:00 | 0 | 261028.599 | 0 | 0 | 0 | 0 | 0 | 401148 | 0 | 0 | 0 | 0 | 0 | 0 | 0 | 0 | 0 | 146964.9675 | 11203459.5783 | 6981520.054 | 0 | 0 | 1890908.4585 | 0 | 0 | 0 | 0 | 0 | 0 | 0 | 0 | 0 | 0 | -71090.1573 | 0 | 119015.9374 | 0 | 0 | 0 | 0 | 0 | 0 | 0 | 0
2016-01-17 11:00 | 0 | 243344.21 | 0 | 0 | 0 | 0 | 0 | 411144 | 0 | 0 | 0 | 0 | 0 | 0 | 0 | 0 | 0 | 59059.1813 | 11084443.6409 | 6981520.054 | 0 | 0 | 1890908.4585 | 0 | 0 | 0 | 0 | 0 | 0 | 0 | 0 | 0 | 0 | -98770.5463 | 0 | 119015.9374 | 0 | 0 | 0 | 0 | 0 | 0 | 0 | 0
2016-01-17 12:00 | 0 | 226133.4012 | 0 | 0 | 0 | 0 | 0 | 426593 | 0 | 0 | 0 | 0 | 0 | 0 | 0 | 0 | 0 | 52513.4541 | 10965427.7035 | 6981520.054 | 0 | 0 | 1661138.8189 | 0 | 0 | 0 | 0 | 0 | 0 | 0 | 0 | 0 | 0 | -7354.7497 | 0 | 119015.9374 | 0 | 0 | 0 | 0 | 0 | 0 | 0 | 229769.6397
2016-01-17 13:00 | 0 | 215967.3548 | 0 | 0 | 0 | 0 | 0 | 444517 | 0 | 0 | 0 | 0 | 0 | 0 | 0 | 0 | 0 | 20967.5856 | 10846411.7662 | 6981520.054 | 0 | 0 | 1431369.1792 | 0 | 0 | 0 | 0 | 0 | 0 | 0 | 0 | 0 | 0 | -35444.7961 | 0 | 119015.9374 | 0 | 0 | 0 | 0 | 0 | 0 | 0 | 229769.6397
2016-01-17 14:00 | 37583.4646 | 204684.6014 | 0 | 0 | 0 | 0 | 0 | 458932 | 0 | 0 | 0 | 0 | 0 | 0 | 0 | 0 | 0 | 0 | 10727395.8288 | 6981520.054 | 0 | 0 | 1201599.5395 | 0 | 0 | 0 | 0 | 0 | 0 | 0 | 0 | 0 | 0 | -23559.0849 | 0 | 119015.9374 | 0 | 0 | 0 | 0 | 0 | 0 | 0 | 229769.6397
2016-01-17 15:00 | 303703.7121 | 177614.2235 | 0 | 0 | 0 | 0 | 0 | 464245 | 0 | 0 | 0 | 0 | 0 | 0 | 0 | 0 | 0 | 15194.9127 | 10727395.8288 | 6981520.054 | 0 | 0 | 1201599.5395 | 0 | 0 | 0 | 0 | 0 | 0 | 0 | 0 | 0 | 0 | 17072.9356 | 0 | 0 | 0 | 0 | 0 | 0 | 0 | 0 | 0 | 0
2016-01-17 16:00 | 570132.5525 | 167024.353 | 0 | 0 | 0 | 0 | 0 | 462424 | 0 | 0 | 0 | 0 | 0 | 0 | 0 | 0 | 0 | 173816.2978 | 10727395.8288 | 6989139.11 | 0 | 0 | 1289522.0472 | 0 | 0 | 0 | 0 | 0 | 0 | 0 | 0 | 0 | 0 | 178226.2754 | 0 | 0 | 7696.0162 | 0 | 0 | 0 | 0 | 0 | 88810.6139 | 0
2016-01-17 17:00 | 662205.6863 | 166567.8667 | 0 | 0 | 0 | 0 | 0 | 459077 | 0 | 0 | 0 | 0 | 0 | 0 | 0 | 0 | 0 | 344429.8464 | 10727395.8288 | 6989139.11 | 0 | 0 | 1465738.0245 | 0 | 0 | 0 | 0 | 0 | 0 | 0 | 0 | 0 | 0 | 191700.6164 | 0 | 0 | 0 | 0 | 0 | 0 | 0 | 0 | 177995.9366 | 0
2016-01-17 18:00 | 690086.0225 | 170082.4612 | 0 | 0 | 0 | 0 | 0 | 454097 | 0 | 0 | 0 | 0 | 0 | 0 | 0 | 0 | 0 | 473624.7982 | 10727395.8288 | 6989139.11 | 0 | 0 | 1724037.5548 | 0 | 0 | 0 | 0 | 0 | 0 | 0 | 0 | 0 | 0 | 145162.8672 | 0 | 0 | 0 | 0 | 0 | 0 | 0 | 0 | 260908.6165 | 0
2016-01-17 19:00 | 744446.86 | 174048.0104 | 0 | 0 | 0 | 0 | 0 | 448939 | 0 | 0 | 0 | 0 | 0 | 0 | 0 | 0 | 0 | 644238.3467 | 10727395.8288 | 7005916.2812 | 0 | 0 | 1982337.0852 | 0 | 0 | 0 | 0 | 0 | 0 | 0 | 0 | 0 | 0 | 191700.6164 | 0 | 0 | 16946.6375 | 0 | 0 | 0 | 0 | 0 | 260908.6165 | 0
2016-01-17 20:00 | 834841.3944 | 169213.0356 | 0 | 0 | 0 | 0 | 0 | 445370 | 0 | 0 | 0 | 0 | 0 | 0 | 0 | 0 | 0 | 814851.8953 | 10742231.5774 | 7092571.4875 | 0 | 0 | 2240636.6155 | 0 | 0 | 0 | 0 | 0 | 0 | 0 | 0 | 0 | 0 | 191700.6164 | 18544.6857 | 0 | 87530.5114 | 0 | 0 | 0 | 0 | 0 | 260908.6165 | 0
2016-01-17 21:00 | 890904.812 | 116652.618 | 0 | 0 | 0 | 0 | 0 | 448873 | 0 | 0 | 0 | 0 | 0 | 0 | 0 | 0 | 0 | 985465.4439 | 10757067.326 | 7179226.6938 | 0 | 0 | 2498936.1459 | 0 | 0 | 0 | 0 | 0 | 0 | 0 | 0 | 0 | 0 | 191700.6164 | 18544.6857 | 0 | 87530.5114 | 0 | 0 | 0 | 0 | 0 | 260908.6165 | 0
2016-01-17 22:00 | 600220.8478 | 147971.5321 | 0 | 0 | 0 | 0 | 0 | 464088 | 0 | 0 | 0 | 0 | 0 | 0 | 0 | 0 | 0 | 1006109.6733 | 10757067.326 | 7179226.6938 | 0 | 0 | 2757235.6762 | 0 | 0 | 0 | 0 | 0 | 0 | 0 | 0 | 0 | 0 | 23195.7634 | 0 | 0 | 0 | 0 | 0 | 0 | 0 | 0 | 260908.6165 | 0
2016-01-17 23:00 | 127571.6405 | 166335.3463 | 0 | 0 | 0 | 0 | 0 | 485734 | 0 | 0 | 0 | 0 | 0 | 0 | 0 | 0 | 0 | 982678.7227 | 10638051.3886 | 6954875.8596 | 0 | 0 | 2757235.6762 | 0 | 0 | 0 | 0 | 0 | 0 | 0 | 0 | 0 | 0 | -26326.9108 | 0 | 119015.9374 | 0 | 224350.8342 | 0 | 0 | 0 | 0 | 0 | 0
2016-01-18 | 5846.2588 | 188284.2821 | 0 | 0 | 0 | 0 | 0 | 496055 | 0 | 0 | 0 | 0 | 0 | 0 | 0 | 0 | 0 | 812065.1741 | 10519035.4513 | 6954875.8596 | 0 | 0 | 2680949.3817 | 0 | 0 | 0 | 0 | 0 | 0 | 0 | 0 | 0 | 0 | -191700.6164 | 0 | 119015.9374 | 0 | 0 | 0 | 0 | 0 | 0 | 0 | 76286.2945
2016-01-18 01:00 | 684.1519 | 197032.8227 | 0 | 0 | 0 | 0 | 0 | 499903 | 0 | 0 | 0 | 0 | 0 | 0 | 0 | 0 | 0 | 641451.6256 | 10400019.5139 | 6858466.1727 | 0 | 0 | 2680949.3817 | 0 | 0 | 0 | 0 | 0 | 0 | 0 | 0 | 0 | 0 | -191700.6164 | 0 | 119015.9374 | 0 | 96409.6869 | 0 | 0 | 0 | 0 | 0 | 0
2016-01-18 02:00 | 538.8065 | 195114.4752 | 0 | 0 | 0 | 0 | 0 | 495273 | 0 | 0 | 0 | 0 | 0 | 0 | 0 | 0 | 0 | 613162.4097 | 10281003.5765 | 6684677.258 | 0 | 0 | 2451179.742 | 0 | 0 | 0 | 0 | 0 | 0 | 0 | 0 | 0 | 0 | -31785.6358 | 0 | 119015.9374 | 0 | 173788.9148 | 0 | 0 | 0 | 0 | 0 | 229769.6397
2016-01-18 03:00 | 14.3187 | 186044.037 | 0 | 0 | 0 | 0 | 0 | 485022 | 0 | 0 | 0 | 0 | 0 | 0 | 0 | 0 | 0 | 494379.8574 | 10161987.6392 | 6460326.4238 | 0 | 0 | 2451179.742 | 0 | 0 | 0 | 0 | 0 | 0 | 0 | 0 | 0 | 0 | -133463.5419 | 0 | 119015.9374 | 0 | 224350.8342 | 0 | 0 | 0 | 0 | 0 | 0
2016-01-18 04:00 | 0 | 173591.9838 | 0 | 0 | 0 | 0 | 0 | 469740 | 0 | 0 | 0 | 0 | 0 | 0 | 0 | 0 | 0 | 488530.5029 | 10042971.7018 | 6235975.5896 | 0 | 0 | 2221410.1023 | 0 | 0 | 0 | 0 | 0 | 0 | 0 | 0 | 0 | 0 | -6572.3084 | 0 | 119015.9374 | 0 | 224350.8342 | 0 | 0 | 0 | 0 | 0 | 229769.6397
2016-01-18 05:00 | 0 | 166670.0039 | 0 | 0 | 0 | 0 | 0 | 455921 | 0 | 0 | 0 | 0 | 0 | 0 | 0 | 0 | 0 | 488819.4963 | 9923955.7644 | 6011624.7554 | 0 | 0 | 1991640.4626 | 0 | 0 | 0 | 0 | 0 | 0 | 0 | 0 | 0 | 0 | 324.7117 | 0 | 119015.9374 | 0 | 224350.8342 | 0 | 0 | 0 | 0 | 0 | 229769.6397
2016-01-18 06:00 | 0 | 160832.7702 | 0 | 0 | 0 | 0 | 0 | 448386 | 0 | 0 | 0 | 0 | 0 | 0 | 0 | 0 | 0 | 490619.5017 | 9804939.8271 | 5787273.9212 | 0 | 0 | 1761870.8229 | 0 | 0 | 0 | 0 | 0 | 0 | 0 | 0 | 0 | 0 | 2022.478 | 0 | 119015.9374 | 0 | 224350.8342 | 0 | 0 | 0 | 0 | 0 | 229769.6397
2016-01-18 07:00 | 0 | 156838.1321 | 0 | 0 | 0 | 0 | 0 | 444095 | 0 | 0 | 0 | 0 | 0 | 0 | 0 | 0 | 0 | 492683.2693 | 9685923.8897 | 5562923.0871 | 0 | 0 | 1532101.1833 | 0 | 0 | 0 | 0 | 0 | 0 | 0 | 0 | 0 | 0 | 2318.8399 | 0 | 119015.9374 | 0 | 224350.8342 | 0 | 0 | 0 | 0 | 0 | 229769.6397
2016-01-18 08:00 | 0 | 159916.8437 | 0 | 0 | 0 | 0 | 0 | 444476 | 0 | 0 | 0 | 0 | 0 | 0 | 0 | 0 | 0 | 497148.0001 | 9566907.9524 | 5338572.2529 | 0 | 0 | 1302331.5436 | 0 | 0 | 0 | 0 | 0 | 0 | 0 | 0 | 0 | 0 | 5016.5515 | 0 | 119015.9374 | 0 | 224350.8342 | 0 | 0 | 0 | 0 | 0 | 229769.6397
2016-01-18 09:00 | 0 | 140931.5868 | 0 | 0 | 0 | 0 | 0 | 451294 | 0 | 0 | 0 | 0 | 0 | 0 | 0 | 0 | 0 | 478647.8323 | 9447892.015 | 5114221.4187 | 0 | 0 | 1072561.9039 | 0 | 0 | 0 | 0 | 0 | 0 | 0 | 0 | 0 | 0 | -20786.7055 | 0 | 119015.9374 | 0 | 224350.8342 | 0 | 0 | 0 | 0 | 0 | 229769.6397
2016-01-18 10:00 | 0 | 144728.97 | 0 | 0 | 0 | 0 | 0 | 467139 | 0 | 0 | 0 | 0 | 0 | 0 | 0 | 0 | 0 | 449425.2855 | 9328876.0776 | 4889870.5845 | 0 | 0 | 842792.2642 | 0 | 0 | 0 | 0 | 0 | 0 | 0 | 0 | 0 | 0 | -32834.3222 | 0 | 119015.9374 | 0 | 224350.8342 | 0 | 0 | 0 | 0 | 0 | 229769.6397
2016-01-18 11:00 | 0 | 149605.9328 | 0 | 0 | 0 | 0 | 0 | 494557 | 0 | 0 | 0 | 0 | 0 | 0 | 0 | 0 | 0 | 400141.2156 | 9209860.1403 | 4665519.7503 | 0 | 0 | 613022.6245 | 0 | 0 | 0 | 0 | 0 | 0 | 0 | 0 | 0 | 0 | -55375.3594 | 0 | 119015.9374 | 0 | 224350.8342 | 0 | 0 | 0 | 0 | 0 | 229769.6397
2016-01-18 12:00 | 0 | 159760.5182 | 0 | 0 | 0 | 0 | 0 | 523689 | 0 | 0 | 0 | 0 | 0 | 0 | 0 | 0 | 0 | 248108.1825 | 9090844.2029 | 4665519.7503 | 0 | 0 | 383252.9848 | 0 | 0 | 0 | 0 | 0 | 0 | 0 | 0 | 0 | 0 | -170823.6327 | 0 | 119015.9374 | 0 | 0 | 0 | 0 | 0 | 0 | 0 | 229769.6397
2016-01-18 13:00 | 0 | 171206.1618 | 0 | 0 | 0 | 0 | 0 | 540845 | 0 | 0 | 0 | 0 | 0 | 0 | 0 | 0 | 0 | 107693.8294 | 8971828.2655 | 4441168.9162 | 0 | 0 | 297382.9853 | 0 | 0 | 0 | 0 | 0 | 0 | 0 | 0 | 0 | 0 | -157768.9361 | 0 | 119015.9374 | 0 | 224350.8342 | 0 | 0 | 0 | 0 | 0 | 85869.9995
2016-01-18 14:00 | 50169.9619 | 180706.8862 | 0 | 0 | 0 | 0 | 0 | 544986 | 0 | 0 | 0 | 0 | 0 | 0 | 0 | 0 | 0 | 0 | 8852812.3282 | 4441168.9162 | 0 | 0 | 67613.3456 | 0 | 0 | 0 | 0 | 0 | 0 | 0 | 0 | 0 | 0 | -121004.3027 | 0 | 119015.9374 | 0 | 0 | 0 | 0 | 0 | 0 | 0 | 229769.6397
2016-01-18 15:00 | 262945.8088 | 174808.7409 | 0 | 0 | 0 | 0 | 0 | 543295 | 0 | 0 | 0 | 0 | 0 | 0 | 0 | 0 | 0 | 0 | 8733796.3908 | 4441168.9162 | 0 | 0 | 0 | 0 | 0 | 0 | 0 | 0 | 0 | 0 | 0 | 0 | 0 | 0 | 0 | 119015.9374 | 0 | 0 | 0 | 0 | 0 | 0 | 0 | 67613.3456
2016-01-18 16:00 | 452654.5086 | 162401.7595 | 0 | 0 | 0 | 0 | 0 | 536682 | 0 | 0 | 0 | 0 | 0 | 0 | 0 | 0 | 0 | 69753.0986 | 8733796.3908 | 4441168.9162 | 0 | 0 | 0 | 0 | 0 | 0 | 0 | 0 | 0 | 0 | 0 | 0 | 0 | 78374.2681 | 0 | 0 | 0 | 0 | 0 | 0 | 0 | 0 | 0 | 0
2016-01-18 17:00 | 538491.2136 | 159418.892 | 0 | 0 | 0 | 0 | 0 | 527471 | 0 | 0 | 0 | 0 | 0 | 0 | 0 | 0 | 0 | 221443.9026 | 8733796.3908 | 4441168.9162 | 0 | 0 | 0 | 0 | 0 | 0 | 0 | 0 | 0 | 0 | 0 | 0 | 0 | 170439.1056 | 0 | 0 | 0 | 0 | 0 | 0 | 0 | 0 | 0 | 0
2016-01-18 18:00 | 603406.168 | 161182.1131 | 0 | 0 | 0 | 0 | 0 | 517624 | 0 | 0 | 0 | 0 | 0 | 0 | 0 | 0 | 0 | 323655.479 | 8733796.3908 | 4441168.9162 | 0 | 0 | 130798.6151 | 0 | 0 | 0 | 0 | 0 | 0 | 0 | 0 | 0 | 0 | 114844.4679 | 0 | 0 | 0 | 0 | 0 | 0 | 0 | 0 | 132119.8133 | 0
2016-01-18 19:00 | 659162.1228 | 169884.7956 | 0 | 0 | 0 | 0 | 0 | 509646 | 0 | 0 | 0 | 0 | 0 | 0 | 0 | 0 | 0 | 494269.0276 | 8621115.2933 | 4441168.9162 | 0 | 0 | 321923.4003 | 0 | 0 | 0 | 0 | 0 | 0 | 0 | 0 | 0 | 0 | 191700.6164 | 0 | 112681.0975 | 0 | 0 | 0 | 0 | 0 | 0 | 193055.3386 | 0
2016-01-18 20:00 | 736389.3426 | 179661.9694 | 0 | 0 | 0 | 0 | 0 | 504548 | 0 | 0 | 0 | 0 | 0 | 0 | 0 | 0 | 0 | 664882.5762 | 8621115.2933 | 4441168.9162 | 0 | 0 | 539528.069 | 0 | 0 | 0 | 0 | 0 | 0 | 0 | 0 | 0 | 0 | 191700.6164 | 0 | 0 | 0 | 0 | 0 | 0 | 0 | 0 | 219802.6956 | 0
2016-01-18 21:00 | 770267.0853 | 178456.2464 | 0 | 0 | 0 | 0 | 0 | 507574 | 0 | 0 | 0 | 0 | 0 | 0 | 0 | 0 | 0 | 835496.1248 | 8621115.2933 | 4441168.9162 | 0 | 0 | 786482.2971 | 0 | 0 | 0 | 0 | 0 | 0 | 0 | 0 | 0 | 0 | 191700.6164 | 0 | 0 | 0 | 0 | 0 | 0 | 0 | 0 | 249448.7153 | 0
2016-01-18 22:00 | 586496.6791 | 203412.4058 | 0 | 0 | 0 | 0 | 0 | 526254 | 0 | 0 | 0 | 0 | 0 | 0 | 0 | 0 | 0 | 1006109.6733 | 8621115.2933 | 4441168.9162 | 0 | 0 | 857717.2209 | 0 | 0 | 0 | 0 | 0 | 0 | 0 | 0 | 0 | 0 | 191700.6164 | 0 | 0 | 0 | 0 | 0 | 0 | 0 | 0 | 71954.4685 | 0
2016-01-18 23:00 | 123181.0494 | 258189.6056 | 0 | 0 | 0 | 0 | 0 | 549477 | 0 | 0 | 0 | 0 | 0 | 0 | 0 | 0 | 0 | 1006109.6733 | 8502099.356 | 4441168.9162 | 0 | 0 | 674241.1074 | 0 | 0 | 0 | 0 | 0 | 0 | 0 | 0 | 0 | 0 | 0 | 0 | 119015.9374 | 0 | 0 | 0 | 0 | 0 | 0 | 0 | 183476.1136
2016-01-19 | 6835.5936 | 307110.2114 | 0 | 0 | 0 | 0 | 0 | 562369 | 0 | 0 | 0 | 0 | 0 | 0 | 0 | 0 | 0 | 956876.3455 | 8383083.4186 | 4441168.9162 | 0 | 0 | 444471.4677 | 0 | 0 | 0 | 0 | 0 | 0 | 0 | 0 | 0 | 0 | -55318.3459 | 0 | 119015.9374 | 0 | 0 | 0 | 0 | 0 | 0 | 0 | 229769.6397
2016-01-19 01:00 | 723.6545 | 336453.4198 | 0 | 0 | 0 | 0 | 0 | 563958 | 0 | 0 | 0 | 0 | 0 | 0 | 0 | 0 | 0 | 1006109.6733 | 8264067.4812 | 4234205.143 | 0 | 0 | 214701.828 | 0 | 0 | 0 | 0 | 0 | 0 | 0 | 0 | 0 | 0 | 55318.3459 | 0 | 119015.9374 | 0 | 206963.7732 | 0 | 0 | 0 | 0 | 0 | 229769.6397
2016-01-19 02:00 | 511.8635 | 352136.5797 | 0 | 0 | 0 | 0 | 0 | 556327 | 0 | 0 | 0 | 0 | 0 | 0 | 0 | 0 | 0 | 886271.7847 | 8145051.5439 | 4234205.143 | 0 | 0 | 214701.828 | 0 | 0 | 0 | 0 | 0 | 0 | 0 | 0 | 0 | 0 | -134649.3131 | 0 | 119015.9374 | 0 | 0 | 0 | 0 | 0 | 0 | 0 | 0
2016-01-19 03:00 | 14.409 | 362215.7915 | 0 | 0 | 0 | 0 | 0 | 538055 | 0 | 0 | 0 | 0 | 0 | 0 | 0 | 0 | 0 | 791223.74 | 8026035.6065 | 4234205.143 | 0 | 0 | 214701.828 | 0 | 0 | 0 | 0 | 0 | 0 | 0 | 0 | 0 | 0 | -106795.5559 | 0 | 119015.9374 | 0 | 0 | 0 | 0 | 0 | 0 | 0 | 0
2016-01-19 04:00 | 0 | 366739.5956 | 0 | 0 | 0 | 0 | 0 | 516738 | 0 | 0 | 0 | 0 | 0 | 0 | 0 | 0 | 0 | 719161.187 | 7907019.6692 | 4234205.143 | 0 | 0 | 214701.828 | 0 | 0 | 0 | 0 | 0 | 0 | 0 | 0 | 0 | 0 | -80969.1607 | 0 | 119015.9374 | 0 | 0 | 0 | 0 | 0 | 0 | 0 | 0
2016-01-19 05:00 | 0 | 365523.1352 | 0 | 0 | 0 | 0 | 0 | 501292 | 0 | 0 | 0 | 0 | 0 | 0 | 0 | 0 | 0 | 659762.9241 | 7788003.7318 | 4234205.143 | 0 | 0 | 214701.828 | 0 | 0 | 0 | 0 | 0 | 0 | 0 | 0 | 0 | 0 | -66739.6211 | 0 | 119015.9374 | 0 | 0 | 0 | 0 | 0 | 0 | 0 | 0
2016-01-19 06:00 | 0 | 361328.5641 | 0 | 0 | 0 | 0 | 0 | 488827 | 0 | 0 | 0 | 0 | 0 | 0 | 0 | 0 | 0 | 607725.3431 | 7668987.7944 | 4234205.143 | 0 | 0 | 214701.828 | 0 | 0 | 0 | 0 | 0 | 0 | 0 | 0 | 0 | 0 | -58469.1922 | 0 | 119015.9374 | 0 | 0 | 0 | 0 | 0 | 0 | 0 | 0
2016-01-19 07:00 | 0 | 358602.5597 | 0 | 0 | 0 | 0 | 0 | 482783 | 0 | 0 | 0 | 0 | 0 | 0 | 0 | 0 | 0 | 558640.778 | 7549971.8571 | 4234205.143 | 0 | 0 | 214701.828 | 0 | 0 | 0 | 0 | 0 | 0 | 0 | 0 | 0 | 0 | -55151.1967 | 0 | 119015.9374 | 0 | 0 | 0 | 0 | 0 | 0 | 0 | 0
2016-01-19 08:00 | 0 | 349901.3516 | 0 | 0 | 0 | 0 | 0 | 481076 | 0 | 0 | 0 | 0 | 0 | 0 | 0 | 0 | 0 | 503331.3679 | 7430955.9197 | 4234205.143 | 0 | 0 | 214701.828 | 0 | 0 | 0 | 0 | 0 | 0 | 0 | 0 | 0 | 0 | -62145.4047 | 0 | 119015.9374 | 0 | 0 | 0 | 0 | 0 | 0 | 0 | 0
2016-01-19 09:00 | 0 | 342364.7101 | 0 | 0 | 0 | 0 | 0 | 486092 | 0 | 0 | 0 | 0 | 0 | 0 | 0 | 0 | 0 | 511817.2586 | 7311939.9823 | 4038315.0152 | 0 | 0 | 214701.828 | 0 | 0 | 0 | 0 | 0 | 0 | 0 | 0 | 0 | 0 | 9534.7087 | 0 | 119015.9374 | 0 | 195890.1277 | 0 | 0 | 0 | 0 | 0 | 0
2016-01-19 10:00 | 0 | 326432.0132 | 0 | 0 | 0 | 0 | 0 | 502163 | 0 | 0 | 0 | 0 | 0 | 0 | 0 | 0 | 0 | 416852.7073 | 7192924.045 | 4038315.0152 | 0 | 0 | 214701.828 | 0 | 0 | 0 | 0 | 0 | 0 | 0 | 0 | 0 | 0 | -106701.7431 | 0 | 119015.9374 | 0 | 0 | 0 | 0 | 0 | 0 | 0 | 0
2016-01-19 11:00 | 0 | 307945.838 | 0 | 0 | 0 | 0 | 0 | 535457 | 0 | 0 | 0 | 0 | 0 | 0 | 0 | 0 | 0 | 275803.8 | 7073908.1076 | 4038315.0152 | 0 | 0 | 214701.828 | 0 | 0 | 0 | 0 | 0 | 0 | 0 | 0 | 0 | 0 | -158481.9183 | 0 | 119015.9374 | 0 | 0 | 0 | 0 | 0 | 0 | 0 | 0
2016-01-19 12:00 | 0 | 297903.0955 | 0 | 0 | 0 | 0 | 0 | 566299 | 0 | 0 | 0 | 0 | 0 | 0 | 0 | 0 | 0 | 105190.2514 | 6954892.1703 | 4038315.0152 | 0 | 0 | 200505.4493 | 0 | 0 | 0 | 0 | 0 | 0 | 0 | 0 | 0 | 0 | -191700.6164 | 0 | 119015.9374 | 0 | 0 | 0 | 0 | 0 | 0 | 0 | 14196.3787
2016-01-19 13:00 | 0 | 287991.5784 | 0 | 0 | 0 | 0 | 0 | 573164 | 0 | 0 | 0 | 0 | 0 | 0 | 0 | 0 | 0 | 80253.8755 | 6835876.2329 | 3813964.1811 | 0 | 0 | 30775.969 | 0 | 0 | 0 | 0 | 0 | 0 | 0 | 0 | 0 | 0 | -28018.3998 | 0 | 119015.9374 | 0 | 224350.8342 | 0 | 0 | 0 | 0 | 0 | 169729.4803
2016-01-19 14:00 | 37573.366 | 273182.6377 | 0 | 0 | 0 | 0 | 0 | 566429 | 0 | 0 | 0 | 0 | 0 | 0 | 0 | 0 | 0 | 0 | 6716860.2955 | 3589613.3469 | 0 | 0 | 30775.969 | 0 | 0 | 0 | 0 | 0 | 0 | 0 | 0 | 0 | 0 | -90172.8939 | 0 | 119015.9374 | 0 | 224350.8342 | 0 | 0 | 0 | 0 | 0 | 0
2016-01-19 15:00 | 276687.5296 | 243971.4422 | 0 | 0 | 0 | 0 | 0 | 557716 | 0 | 0 | 0 | 0 | 0 | 0 | 0 | 0 | 0 | 28455.2718 | 6597844.3582 | 3589613.3469 | 0 | 0 | 30775.969 | 0 | 0 | 0 | 0 | 0 | 0 | 0 | 0 | 0 | 0 | 31972.2155 | 0 | 119015.9374 | 0 | 0 | 0 | 0 | 0 | 0 | 0 | 0
2016-01-19 16:00 | 473451.1874 | 238985.0894 | 0 | 0 | 0 | 0 | 0 | 545130 | 0 | 0 | 0 | 0 | 0 | 0 | 0 | 0 | 0 | 199068.8204 | 6478828.4208 | 3589613.3469 | 0 | 0 | 74964.5241 | 0 | 0 | 0 | 0 | 0 | 0 | 0 | 0 | 0 | 0 | 191700.6164 | 0 | 119015.9374 | 0 | 0 | 0 | 0 | 0 | 0 | 44634.9041 | 0
2016-01-19 17:00 | 555921.493 | 231839.8838 | 0 | 0 | 0 | 0 | 0 | 531980 | 0 | 0 | 0 | 0 | 0 | 0 | 0 | 0 | 0 | 255941.6038 | 6359812.4835 | 3589613.3469 | 0 | 0 | 333264.0544 | 0 | 0 | 0 | 0 | 0 | 0 | 0 | 0 | 0 | 0 | 63902.0039 | 0 | 119015.9374 | 0 | 0 | 0 | 0 | 0 | 0 | 260908.6165 | 0
2016-01-19 18:00 | 603244.4247 | 219448.7817 | 0 | 0 | 0 | 0 | 0 | 520957 | 0 | 0 | 0 | 0 | 0 | 0 | 0 | 0 | 0 | 353714.1857 | 6240796.5461 | 3589613.3469 | 0 | 0 | 591563.5848 | 0 | 0 | 0 | 0 | 0 | 0 | 0 | 0 | 0 | 0 | 109856.8336 | 0 | 119015.9374 | 0 | 0 | 0 | 0 | 0 | 0 | 260908.6165 | 0
2016-01-19 19:00 | 655541.5879 | 206808.0789 | 0 | 0 | 0 | 0 | 0 | 512504 | 0 | 0 | 0 | 0 | 0 | 0 | 0 | 0 | 0 | 494304.1874 | 6121780.6087 | 3589613.3469 | 0 | 0 | 849863.1151 | 0 | 0 | 0 | 0 | 0 | 0 | 0 | 0 | 0 | 0 | 157966.294 | 0 | 119015.9374 | 0 | 0 | 0 | 0 | 0 | 0 | 260908.6165 | 0
2016-01-19 20:00 | 726017.5368 | 190357.0035 | 0 | 0 | 0 | 0 | 0 | 508038 | 0 | 0 | 0 | 0 | 0 | 0 | 0 | 0 | 0 | 664917.7359 | 6045448.3801 | 3589613.3469 | 0 | 0 | 1108162.6455 | 0 | 0 | 0 | 0 | 0 | 0 | 0 | 0 | 0 | 0 | 191700.6164 | 0 | 76332.2286 | 0 | 0 | 0 | 0 | 0 | 0 | 260908.6165 | 0
2016-01-19 21:00 | 726394.7689 | 160322.6117 | 0 | 0 | 0 | 0 | 0 | 511350 | 0 | 0 | 0 | 0 | 0 | 0 | 0 | 0 | 0 | 835531.2845 | 5926432.4427 | 3589613.3469 | 0 | 0 | 1358331.6933 | 0 | 0 | 0 | 0 | 0 | 0 | 0 | 0 | 0 | 0 | 191700.6164 | 0 | 119015.9374 | 0 | 0 | 0 | 0 | 0 | 0 | 252696.0079 | 0
2016-01-19 22:00 | 561387.1118 | 147868.2997 | 0 | 0 | 0 | 0 | 0 | 528590 | 0 | 0 | 0 | 0 | 0 | 0 | 0 | 0 | 0 | 1006109.6733 | 5807416.5054 | 3589613.3469 | 0 | 0 | 1415784.902 | 0 | 0 | 0 | 0 | 0 | 0 | 0 | 0 | 0 | 0 | 191661.111 | 0 | 119015.9374 | 0 | 0 | 0 | 0 | 0 | 0 | 58033.5441 | 0
2016-01-19 23:00 | 98183.2084 | 155270.3481 | 0 | 0 | 0 | 0 | 0 | 550838 | 0 | 0 | 0 | 0 | 0 | 0 | 0 | 0 | 0 | 972445.0731 | 5688400.568 | 3365262.5127 | 0 | 0 | 1241601.6659 | 0 | 0 | 0 | 0 | 0 | 0 | 0 | 0 | 0 | 0 | -37825.3936 | 0 | 119015.9374 | 0 | 224350.8342 | 0 | 0 | 0 | 0 | 0 | 174183.2361
2016-01-20 | 5303.542 | 169802.5897 | 0 | 0 | 0 | 0 | 0 | 561888 | 0 | 0 | 0 | 0 | 0 | 0 | 0 | 0 | 0 | 801831.5245 | 5569384.6306 | 3140911.6785 | 0 | 0 | 1186821.7593 | 0 | 0 | 0 | 0 | 0 | 0 | 0 | 0 | 0 | 0 | -191700.6164 | 0 | 119015.9374 | 0 | 224350.8342 | 0 | 0 | 0 | 0 | 0 | 54779.9066
2016-01-20 01:00 | 719.3167 | 183603.1719 | 0 | 0 | 0 | 0 | 0 | 561943 | 0 | 0 | 0 | 0 | 0 | 0 | 0 | 0 | 0 | 631217.9759 | 5450368.6933 | 2916560.8443 | 0 | 0 | 1149007.3283 | 0 | 0 | 0 | 0 | 0 | 0 | 0 | 0 | 0 | 0 | -191700.6164 | 0 | 119015.9374 | 0 | 224350.8342 | 0 | 0 | 0 | 0 | 0 | 37814.431
2016-01-20 02:00 | 499.2763 | 194331.0748 | 0 | 0 | 0 | 0 | 0 | 552117 | 0 | 0 | 0 | 0 | 0 | 0 | 0 | 0 | 0 | 460604.4273 | 5331352.7559 | 2692210.0102 | 0 | 0 | 1148848.1984 | 0 | 0 | 0 | 0 | 0 | 0 | 0 | 0 | 0 | 0 | -191700.6164 | 0 | 119015.9374 | 0 | 224350.8342 | 0 | 0 | 0 | 0 | 0 | 159.1299
2016-01-20 03:00 | 16.8198 | 203944.8378 | 0 | 0 | 0 | 0 | 0 | 532519 | 0 | 0 | 0 | 0 | 0 | 0 | 0 | 0 | 0 | 315483.4837 | 5212336.8186 | 2467859.176 | 0 | 0 | 1148848.1984 | 0 | 0 | 0 | 0 | 0 | 0 | 0 | 0 | 0 | 0 | -163057.2401 | 0 | 119015.9374 | 0 | 224350.8342 | 0 | 0 | 0 | 0 | 0 | 0
2016-01-20 04:00 | 0 | 213686.6975 | 0 | 0 | 0 | 0 | 0 | 508121 | 0 | 0 | 0 | 0 | 0 | 0 | 0 | 0 | 0 | 311159.3344 | 5093320.8812 | 2243508.3418 | 0 | 0 | 919078.5587 | 0 | 0 | 0 | 0 | 0 | 0 | 0 | 0 | 0 | 0 | -4858.5947 | 0 | 119015.9374 | 0 | 224350.8342 | 0 | 0 | 0 | 0 | 0 | 229769.6397
2016-01-20 05:00 | 0 | 221415.8232 | 0 | 0 | 0 | 0 | 0 | 489033 | 0 | 0 | 0 | 0 | 0 | 0 | 0 | 0 | 0 | 330702.4269 | 4974304.9438 | 2019157.5076 | 0 | 0 | 689308.9191 | 0 | 0 | 0 | 0 | 0 | 0 | 0 | 0 | 0 | 0 | 21958.531 | 0 | 119015.9374 | 0 | 224350.8342 | 0 | 0 | 0 | 0 | 0 | 229769.6397
2016-01-20 06:00 | 0 | 231490.3899 | 0 | 0 | 0 | 0 | 0 | 477201 | 0 | 0 | 0 | 0 | 0 | 0 | 0 | 0 | 0 | 369742.3639 | 4855289.0065 | 1794806.6734 | 0 | 0 | 459539.2794 | 0 | 0 | 0 | 0 | 0 | 0 | 0 | 0 | 0 | 0 | 43865.0977 | 0 | 119015.9374 | 0 | 224350.8342 | 0 | 0 | 0 | 0 | 0 | 229769.6397
2016-01-20 07:00 | 0 | 239083.1411 | 0 | 0 | 0 | 0 | 0 | 469244 | 0 | 0 | 0 | 0 | 0 | 0 | 0 | 0 | 0 | 312194.2906 | 4736273.0691 | 1570455.8393 | 0 | 0 | 459539.2794 | 0 | 0 | 0 | 0 | 0 | 0 | 0 | 0 | 0 | 0 | -64660.7565 | 0 | 119015.9374 | 0 | 224350.8342 | 0 | 0 | 0 | 0 | 0 | 0
2016-01-20 08:00 | 0 | 249253.3544 | 0 | 0 | 0 | 0 | 0 | 465073 | 0 | 0 | 0 | 0 | 0 | 0 | 0 | 0 | 0 | 377837.186 | 4617257.1317 | 1346105.0051 | 0 | 0 | 229769.6397 | 0 | 0 | 0 | 0 | 0 | 0 | 0 | 0 | 0 | 0 | 73756.0622 | 0 | 119015.9374 | 0 | 224350.8342 | 0 | 0 | 0 | 0 | 0 | 229769.6397
2016-01-20 09:00 | 0 | 242309.9645 | 0 | 0 | 0 | 0 | 0 | 467668 | 0 | 0 | 0 | 0 | 0 | 0 | 0 | 0 | 0 | 324563.6255 | 4498241.1944 | 1121754.1709 | 0 | 0 | 229769.6397 | 0 | 0 | 0 | 0 | 0 | 0 | 0 | 0 | 0 | 0 | -59857.9331 | 0 | 119015.9374 | 0 | 224350.8342 | 0 | 0 | 0 | 0 | 0 | 0
2016-01-20 10:00 | 0 | 242358.9687 | 0 | 0 | 0 | 0 | 0 | 480665 | 0 | 0 | 0 | 0 | 0 | 0 | 0 | 0 | 0 | 370193.6376 | 4379225.257 | 897403.3367 | 0 | 0 | 0 | 0 | 0 | 0 | 0 | 0 | 0 | 0 | 0 | 0 | 0 | 51269.6765 | 0 | 119015.9374 | 0 | 224350.8342 | 0 | 0 | 0 | 0 | 0 | 229769.6397
2016-01-20 11:00 | 0 | 248972.54 | 0 | 0 | 0 | 0 | 0 | 511178 | 0 | 0 | 0 | 0 | 0 | 0 | 0 | 0 | 0 | 284125.8694 | 4260209.3197 | 673052.5025 | 0 | 0 | 0 | 0 | 0 | 0 | 0 | 0 | 0 | 0 | 0 | 0 | 0 | -96705.3576 | 0 | 119015.9374 | 0 | 224350.8342 | 0 | 0 | 0 | 0 | 0 | 0
2016-01-20 12:00 | 0 | 255790.2568 | 0 | 0 | 0 | 0 | 0 | 538547 | 0 | 0 | 0 | 0 | 0 | 0 | 0 | 0 | 0 | 179767.459 | 4141193.3823 | 448701.6684 | 0 | 0 | 0 | 0 | 0 | 0 | 0 | 0 | 0 | 0 | 0 | 0 | 0 | -117256.6408 | 0 | 119015.9374 | 0 | 224350.8342 | 0 | 0 | 0 | 0 | 0 | 0
2016-01-20 13:00 | 0 | 262606.0857 | 0 | 0 | 0 | 0 | 0 | 545720 | 0 | 0 | 0 | 0 | 0 | 0 | 0 | 0 | 0 | 75091.1664 | 4022177.4449 | 224350.8342 | 0 | 0 | 0 | 0 | 0 | 0 | 0 | 0 | 0 | 0 | 0 | 0 | 0 | -117613.8119 | 0 | 119015.9374 | 0 | 224350.8342 | 0 | 0 | 0 | 0 | 0 | 0
2016-01-20 14:00 | 25495.4696 | 266157.3309 | 0 | 0 | 0 | 0 | 0 | 541525 | 0 | 0 | 0 | 0 | 0 | 0 | 0 | 0 | 0 | 0 | 3903161.5076 | 0 | 0 | 0 | 0 | 0 | 0 | 0 | 0 | 0 | 0 | 0 | 0 | 0 | 0 | -84372.0971 | 0 | 119015.9374 | 0 | 224350.8342 | 0 | 0 | 0 | 0 | 0 | 0
2016-01-20 15:00 | 244425.5031 | 242272.4088 | 0 | 0 | 0 | 0 | 0 | 535783 | 0 | 0 | 0 | 0 | 0 | 0 | 0 | 0 | 0 | 0 | 3818532.0453 | 0 | 0 | 0 | 0 | 0 | 0 | 0 | 0 | 0 | 0 | 0 | 0 | 0 | 0 | 0 | 0 | 84629.4623 | 0 | 0 | 0 | 0 | 0 | 0 | 0 | 0
2016-01-20 16:00 | 485243.5343 | 227245.0878 | 0 | 0 | 0 | 0 | 0 | 524933 | 0 | 0 | 0 | 0 | 0 | 0 | 0 | 0 | 0 | 133181.8437 | 3818532.0453 | 0 | 0 | 0 | 37533.9701 | 0 | 0 | 0 | 0 | 0 | 0 | 0 | 0 | 0 | 0 | 149642.521 | 0 | 0 | 0 | 0 | 0 | 0 | 0 | 0 | 37913.1011 | 0
2016-01-20 17:00 | 613096.9868 | 229765.6301 | 0 | 0 | 0 | 0 | 0 | 513323 | 0 | 0 | 0 | 0 | 0 | 0 | 0 | 0 | 0 | 206924.71 | 3794004.1957 | 0 | 0 | 0 | 295833.5004 | 0 | 0 | 0 | 0 | 0 | 0 | 0 | 0 | 0 | 0 | 82857.1531 | 0 | 24527.8496 | 0 | 0 | 0 | 0 | 0 | 0 | 260908.6165 | 0
2016-01-20 18:00 | 691099.8824 | 235909.5084 | 0 | 0 | 0 | 0 | 0 | 504846 | 0 | 0 | 0 | 0 | 0 | 0 | 0 | 0 | 0 | 350441.4591 | 3794004.1957 | 0 | 0 | 0 | 554133.0308 | 0 | 0 | 0 | 0 | 0 | 0 | 0 | 0 | 0 | 0 | 161254.7743 | 0 | 0 | 0 | 0 | 0 | 0 | 0 | 0 | 260908.6165 | 0
2016-01-20 19:00 | 751159.3195 | 242053.5256 | 0 | 0 | 0 | 0 | 0 | 499511 | 0 | 0 | 0 | 0 | 0 | 0 | 0 | 0 | 0 | 521055.0077 | 3794004.1957 | 40681.6861 | 0 | 0 | 812432.5611 | 0 | 0 | 0 | 0 | 0 | 0 | 0 | 0 | 0 | 0 | 191700.6164 | 0 | 0 | 41092.6122 | 0 | 0 | 0 | 0 | 0 | 260908.6165 | 0
2016-01-20 20:00 | 858204.3974 | 196747.0326 | 0 | 0 | 0 | 0 | 0 | 496267 | 0 | 0 | 0 | 0 | 0 | 0 | 0 | 0 | 0 | 691668.5562 | 3808839.9443 | 127336.8924 | 0 | 0 | 1070732.0915 | 0 | 0 | 0 | 0 | 0 | 0 | 0 | 0 | 0 | 0 | 191700.6164 | 18544.6857 | 0 | 87530.5114 | 0 | 0 | 0 | 0 | 0 | 260908.6165 | 0
2016-01-20 21:00 | 916194.1646 | 140942.2654 | 0 | 0 | 0 | 0 | 0 | 498452 | 0 | 0 | 0 | 0 | 0 | 0 | 0 | 0 | 0 | 862282.1048 | 3823675.6929 | 213992.0987 | 0 | 0 | 1329031.6218 | 0 | 0 | 0 | 0 | 0 | 0 | 0 | 0 | 0 | 0 | 191700.6164 | 18544.6857 | 0 | 87530.5114 | 0 | 0 | 0 | 0 | 0 | 260908.6165 | 0
2016-01-20 22:00 | 706102.4502 | 229370.1759 | 0 | 0 | 0 | 0 | 0 | 512960 | 0 | 0 | 0 | 0 | 0 | 0 | 0 | 0 | 0 | 1006109.6733 | 3823675.6929 | 213992.0987 | 0 | 0 | 1587331.1522 | 0 | 0 | 0 | 0 | 0 | 0 | 0 | 0 | 0 | 0 | 161604.0096 | 0 | 0 | 0 | 0 | 0 | 0 | 0 | 0 | 260908.6165 | 0
2016-01-20 23:00 | 163170.5549 | 236283.5227 | 0 | 0 | 0 | 0 | 0 | 530355 | 0 | 0 | 0 | 0 | 0 | 0 | 0 | 0 | 0 | 1006109.6733 | 3704659.7555 | 213992.0987 | 0 | 0 | 1472753.9693 | 0 | 0 | 0 | 0 | 0 | 0 | 0 | 0 | 0 | 0 | 0 | 0 | 119015.9374 | 0 | 0 | 0 | 0 | 0 | 0 | 0 | 114577.1828
2016-01-21 | 7098.7042 | 245623.2269 | 0 | 0 | 0 | 0 | 0 | 536685 | 0 | 0 | 0 | 0 | 0 | 0 | 0 | 0 | 0 | 1006109.6733 | 3585643.8181 | 2693.9132 | 0 | 0 | 1242984.3296 | 0 | 0 | 0 | 0 | 0 | 0 | 0 | 0 | 0 | 0 | 0 | 0 | 119015.9374 | 0 | 211298.1855 | 0 | 0 | 0 | 0 | 0 | 229769.6397
2016-01-21 01:00 | 377.0164 | 253596.1884 | 0 | 0 | 0 | 0 | 0 | 533921 | 0 | 0 | 0 | 0 | 0 | 0 | 0 | 0 | 0 | 835496.1248 | 3466627.8808 | 0 | 0 | 0 | 1209540.714 | 0 | 0 | 0 | 0 | 0 | 0 | 0 | 0 | 0 | 0 | -191700.6164 | 0 | 119015.9374 | 0 | 2693.9132 | 0 | 0 | 0 | 0 | 0 | 33443.6156
2016-01-21 02:00 | 288.7754 | 254645.936 | 0 | 0 | 0 | 0 | 0 | 523733 | 0 | 0 | 0 | 0 | 0 | 0 | 0 | 0 | 0 | 664882.5762 | 3347611.9434 | 0 | 0 | 0 | 1194599.1797 | 0 | 0 | 0 | 0 | 0 | 0 | 0 | 0 | 0 | 0 | -191700.6164 | 0 | 119015.9374 | 0 | 0 | 0 | 0 | 0 | 0 | 0 | 14941.5343
2016-01-21 03:00 | 16.4912 | 249859.6574 | 0 | 0 | 0 | 0 | 0 | 502414 | 0 | 0 | 0 | 0 | 0 | 0 | 0 | 0 | 0 | 501559.9152 | 3228596.0061 | 0 | 0 | 0 | 1194599.1797 | 0 | 0 | 0 | 0 | 0 | 0 | 0 | 0 | 0 | 0 | -183508.6078 | 0 | 119015.9374 | 0 | 0 | 0 | 0 | 0 | 0 | 0 | 0
2016-01-21 04:00 | 0 | 247552.1267 | 0 | 0 | 0 | 0 | 0 | 477551 | 0 | 0 | 0 | 0 | 0 | 0 | 0 | 0 | 0 | 358296.9449 | 3109580.0687 | 0 | 0 | 0 | 1194599.1797 | 0 | 0 | 0 | 0 | 0 | 0 | 0 | 0 | 0 | 0 | -160969.6296 | 0 | 119015.9374 | 0 | 0 | 0 | 0 | 0 | 0 | 0 | 0
2016-01-21 05:00 | 0 | 255673.6678 | 0 | 0 | 0 | 0 | 0 | 456315 | 0 | 0 | 0 | 0 | 0 | 0 | 0 | 0 | 0 | 351157.1041 | 2990564.1313 | 0 | 0 | 0 | 965729.188 | 0 | 0 | 0 | 0 | 0 | 0 | 0 | 0 | 0 | 0 | -8022.293 | 0 | 119015.9374 | 0 | 0 | 0 | 0 | 0 | 0 | 0 | 228869.9917
2016-01-21 06:00 | 0 | 268166.5284 | 0 | 0 | 0 | 0 | 0 | 443693 | 0 | 0 | 0 | 0 | 0 | 0 | 0 | 0 | 0 | 256374.5712 | 2871548.194 | 0 | 0 | 0 | 965729.188 | 0 | 0 | 0 | 0 | 0 | 0 | 0 | 0 | 0 | 0 | -106497.228 | 0 | 119015.9374 | 0 | 0 | 0 | 0 | 0 | 0 | 0 | 0
2016-01-21 07:00 | 0 | 286525.8775 | 0 | 0 | 0 | 0 | 0 | 435960 | 0 | 0 | 0 | 0 | 0 | 0 | 0 | 0 | 0 | 184814.229 | 2752532.2566 | 0 | 0 | 0 | 965729.188 | 0 | 0 | 0 | 0 | 0 | 0 | 0 | 0 | 0 | 0 | -80404.8789 | 0 | 119015.9374 | 0 | 0 | 0 | 0 | 0 | 0 | 0 | 0
2016-01-21 08:00 | 0 | 303076.77 | 0 | 0 | 0 | 0 | 0 | 432949 | 0 | 0 | 0 | 0 | 0 | 0 | 0 | 0 | 0 | 130663.9711 | 2633516.3192 | 0 | 0 | 0 | 965729.188 | 0 | 0 | 0 | 0 | 0 | 0 | 0 | 0 | 0 | 0 | -60842.9863 | 0 | 119015.9374 | 0 | 0 | 0 | 0 | 0 | 0 | 0 | 0
2016-01-21 09:00 | 0 | 326209.6209 | 0 | 0 | 0 | 0 | 0 | 435901 | 0 | 0 | 0 | 0 | 0 | 0 | 0 | 0 | 0 | 204901.9595 | 2514500.3819 | 0 | 0 | 0 | 735959.5483 | 0 | 0 | 0 | 0 | 0 | 0 | 0 | 0 | 0 | 0 | 83413.47 | 0 | 119015.9374 | 0 | 0 | 0 | 0 | 0 | 0 | 0 | 229769.6397
2016-01-21 10:00 | 0 | 332263.3074 | 0 | 0 | 0 | 0 | 0 | 448923 | 0 | 0 | 0 | 0 | 0 | 0 | 0 | 0 | 0 | 162510.86 | 2395484.4445 | 0 | 0 | 0 | 735959.5483 | 0 | 0 | 0 | 0 | 0 | 0 | 0 | 0 | 0 | 0 | -47630.4489 | 0 | 119015.9374 | 0 | 0 | 0 | 0 | 0 | 0 | 0 | 0
2016-01-21 11:00 | 0 | 334180.4388 | 0 | 0 | 0 | 0 | 0 | 480425 | 0 | 0 | 0 | 0 | 0 | 0 | 0 | 0 | 0 | 93789.2274 | 2276468.5072 | 0 | 0 | 0 | 735959.5483 | 0 | 0 | 0 | 0 | 0 | 0 | 0 | 0 | 0 | 0 | -77215.3175 | 0 | 119015.9374 | 0 | 0 | 0 | 0 | 0 | 0 | 0 | 0
2016-01-21 12:00 | 0 | 335624.602 | 0 | 0 | 0 | 0 | 0 | 510035 | 0 | 0 | 0 | 0 | 0 | 0 | 0 | 0 | 0 | 0 | 2157452.5698 | 0 | 0 | 0 | 735959.5483 | 0 | 0 | 0 | 0 | 0 | 0 | 0 | 0 | 0 | 0 | -105381.1543 | 0 | 119015.9374 | 0 | 0 | 0 | 0 | 0 | 0 | 0 | 0
2016-01-21 13:00 | 0 | 336525.3108 | 0 | 0 | 0 | 0 | 0 | 518534 | 0 | 0 | 0 | 0 | 0 | 0 | 0 | 0 | 0 | 0 | 2038436.6324 | 0 | 0 | 0 | 526738.3529 | 0 | 0 | 0 | 0 | 0 | 0 | 0 | 0 | 0 | 0 | 0 | 0 | 119015.9374 | 0 | 0 | 0 | 0 | 0 | 0 | 0 | 209221.1954
2016-01-21 14:00 | 59559.831 | 323343.706 | 0 | 0 | 0 | 0 | 0 | 515838 | 0 | 0 | 0 | 0 | 0 | 0 | 0 | 0 | 0 | 0 | 1919420.6951 | 0 | 0 | 0 | 408395.3541 | 0 | 0 | 0 | 0 | 0 | 0 | 0 | 0 | 0 | 0 | 0 | 0 | 119015.9374 | 0 | 0 | 0 | 0 | 0 | 0 | 0 | 118342.9988
2016-01-21 15:00 | 372404.9573 | 312514.1947 | 0 | 0 | 0 | 0 | 0 | 511625 | 0 | 0 | 0 | 0 | 0 | 0 | 0 | 0 | 0 | 0 | 1800404.7577 | 0 | 0 | 0 | 648295.5158 | 0 | 0 | 0 | 0 | 0 | 0 | 0 | 0 | 0 | 0 | 0 | 0 | 119015.9374 | 0 | 0 | 0 | 0 | 0 | 0 | 242323.3956 | 0
2016-01-21 16:00 | 628847.9165 | 330569.1855 | 0 | 0 | 0 | 0 | 0 | 504869 | 0 | 0 | 0 | 0 | 0 | 0 | 0 | 0 | 0 | 77932.2166 | 1815240.5063 | 86655.2063 | 0 | 0 | 906595.0461 | 0 | 0 | 0 | 0 | 0 | 0 | 0 | 0 | 0 | 0 | 87564.2884 | 18544.6857 | 0 | 87530.5114 | 0 | 0 | 0 | 0 | 0 | 260908.6165 | 0
2016-01-21 17:00 | 714309.1506 | 341067.8972 | 0 | 0 | 0 | 0 | 0 | 497314 | 0 | 0 | 0 | 0 | 0 | 0 | 0 | 0 | 0 | 247992.7351 | 1830076.2549 | 173310.4126 | 0 | 0 | 1164894.5764 | 0 | 0 | 0 | 0 | 0 | 0 | 0 | 0 | 0 | 0 | 191079.2342 | 18544.6857 | 0 | 87530.5114 | 0 | 0 | 0 | 0 | 0 | 260908.6165 | 0
2016-01-21 18:00 | 745036.2949 | 304367.1352 | 0 | 0 | 0 | 0 | 0 | 490719 | 0 | 0 | 0 | 0 | 0 | 0 | 0 | 0 | 0 | 418606.2837 | 1844912.0035 | 259965.6189 | 0 | 0 | 1423194.1068 | 0 | 0 | 0 | 0 | 0 | 0 | 0 | 0 | 0 | 0 | 191700.6164 | 18544.6857 | 0 | 87530.5114 | 0 | 0 | 0 | 0 | 0 | 260908.6165 | 0
2016-01-21 19:00 | 802256.2866 | 242766.1434 | 0 | 0 | 0 | 0 | 0 | 486338 | 0 | 0 | 0 | 0 | 0 | 0 | 0 | 0 | 0 | 589219.8323 | 1859747.752 | 346620.8251 | 0 | 0 | 1681493.6371 | 0 | 0 | 0 | 0 | 0 | 0 | 0 | 0 | 0 | 0 | 191700.6164 | 18544.6857 | 0 | 87530.5114 | 0 | 0 | 0 | 0 | 0 | 260908.6165 | 0
2016-01-21 20:00 | 893751.5045 | 148916.9255 | 0 | 0 | 0 | 0 | 0 | 483984 | 0 | 0 | 0 | 0 | 0 | 0 | 0 | 0 | 0 | 759833.3808 | 1874583.5006 | 433276.0314 | 0 | 0 | 1939793.1675 | 0 | 0 | 0 | 0 | 0 | 0 | 0 | 0 | 0 | 0 | 191700.6164 | 18544.6857 | 0 | 87530.5114 | 0 | 0 | 0 | 0 | 0 | 260908.6165 | 0
2016-01-21 21:00 | 953996.3728 | 11202.3511 | 0 | 0 | 0 | 0 | 0 | 486412 | 0 | 0 | 0 | 0 | 0 | 0 | 0 | 0 | 0 | 859337.971 | 1889419.2492 | 519931.2377 | 0 | 0 | 2198092.6978 | 0 | 0 | 0 | 0 | 0 | 0 | 0 | 0 | 0 | 0 | 111802.9103 | 18544.6857 | 0 | 87530.5114 | 0 | 0 | 0 | 0 | 0 | 260908.6165 | 0
2016-01-21 22:00 | 711818.4431 | 322038.3956 | 0 | 0 | 0 | 0 | 0 | 501961 | 0 | 0 | 0 | 0 | 0 | 0 | 0 | 0 | 0 | 1006109.6733 | 1904254.9978 | 606586.444 | 0 | 0 | 2456392.2282 | 0 | 0 | 0 | 0 | 0 | 0 | 0 | 0 | 0 | 0 | 164912.0251 | 18544.6857 | 0 | 87530.5114 | 0 | 0 | 0 | 0 | 0 | 260908.6165 | 0
2016-01-21 23:00 | 147559.2543 | 268876.4205 | 0 | 0 | 0 | 0 | 0 | 520445 | 0 | 0 | 0 | 0 | 0 | 0 | 0 | 0 | 0 | 1006109.6733 | 1785239.0604 | 525237.4172 | 0 | 0 | 2456392.2282 | 0 | 0 | 0 | 0 | 0 | 0 | 0 | 0 | 0 | 0 | 0 | 0 | 119015.9374 | 0 | 81349.0268 | 0 | 0 | 0 | 0 | 0 | 0
2016-01-22 | 8110.5595 | 242637.9512 | 0 | 0 | 0 | 0 | 0 | 527936 | 0 | 0 | 0 | 0 | 0 | 0 | 0 | 0 | 0 | 906707.899 | 1666223.1231 | 300886.583 | 0 | 0 | 2456392.2282 | 0 | 0 | 0 | 0 | 0 | 0 | 0 | 0 | 0 | 0 | -111687.3869 | 0 | 119015.9374 | 0 | 224350.8342 | 0 | 0 | 0 | 0 | 0 | 0
2016-01-22 01:00 | 682.1202 | 226471.8526 | 0 | 0 | 0 | 0 | 0 | 526468 | 0 | 0 | 0 | 0 | 0 | 0 | 0 | 0 | 0 | 826708.2153 | 1547207.1857 | 262928.6924 | 0 | 0 | 2226622.5885 | 0 | 0 | 0 | 0 | 0 | 0 | 0 | 0 | 0 | 0 | -89887.2851 | 0 | 119015.9374 | 0 | 37957.8906 | 0 | 0 | 0 | 0 | 0 | 229769.6397
2016-01-22 02:00 | 522.507 | 212911.9802 | 0 | 0 | 0 | 0 | 0 | 516856 | 0 | 0 | 0 | 0 | 0 | 0 | 0 | 0 | 0 | 656094.6667 | 1428191.2483 | 262928.6924 | 0 | 0 | 2147563.9722 | 0 | 0 | 0 | 0 | 0 | 0 | 0 | 0 | 0 | 0 | -191700.6164 | 0 | 119015.9374 | 0 | 0 | 0 | 0 | 0 | 0 | 0 | 79058.6163
2016-01-22 03:00 | 17.8568 | 204603.9176 | 0 | 0 | 0 | 0 | 0 | 498821 | 0 | 0 | 0 | 0 | 0 | 0 | 0 | 0 | 0 | 566120.6716 | 1309175.311 | 262928.6924 | 0 | 0 | 1917794.3325 | 0 | 0 | 0 | 0 | 0 | 0 | 0 | 0 | 0 | 0 | -101094.3765 | 0 | 119015.9374 | 0 | 0 | 0 | 0 | 0 | 0 | 0 | 229769.6397
2016-01-22 04:00 | 0 | 203956.3781 | 0 | 0 | 0 | 0 | 0 | 476229 | 0 | 0 | 0 | 0 | 0 | 0 | 0 | 0 | 0 | 495661.3539 | 1190159.3736 | 262928.6924 | 0 | 0 | 1688024.6928 | 0 | 0 | 0 | 0 | 0 | 0 | 0 | 0 | 0 | 0 | -79167.7728 | 0 | 119015.9374 | 0 | 0 | 0 | 0 | 0 | 0 | 0 | 229769.6397
2016-01-22 05:00 | 0 | 209545.7545 | 0 | 0 | 0 | 0 | 0 | 456375 | 0 | 0 | 0 | 0 | 0 | 0 | 0 | 0 | 0 | 447846.6411 | 1071143.4363 | 262928.6924 | 0 | 0 | 1458255.0531 | 0 | 0 | 0 | 0 | 0 | 0 | 0 | 0 | 0 | 0 | -53724.3964 | 0 | 119015.9374 | 0 | 0 | 0 | 0 | 0 | 0 | 0 | 229769.6397
2016-01-22 06:00 | 0 | 221088.0739 | 0 | 0 | 0 | 0 | 0 | 444230 | 0 | 0 | 0 | 0 | 0 | 0 | 0 | 0 | 0 | 421113.6425 | 952127.4989 | 262928.6924 | 0 | 0 | 1228485.4134 | 0 | 0 | 0 | 0 | 0 | 0 | 0 | 0 | 0 | 0 | -30037.077 | 0 | 119015.9374 | 0 | 0 | 0 | 0 | 0 | 0 | 0 | 229769.6397
2016-01-22 07:00 | 0 | 233824.1233 | 0 | 0 | 0 | 0 | 0 | 436401 | 0 | 0 | 0 | 0 | 0 | 0 | 0 | 0 | 0 | 412683.538 | 833111.5615 | 262928.6924 | 0 | 0 | 998715.7737 | 0 | 0 | 0 | 0 | 0 | 0 | 0 | 0 | 0 | 0 | -9472.0276 | 0 | 119015.9374 | 0 | 0 | 0 | 0 | 0 | 0 | 0 | 229769.6397
2016-01-22 08:00 | 0 | 244402.0293 | 0 | 0 | 0 | 0 | 0 | 433510 | 0 | 0 | 0 | 0 | 0 | 0 | 0 | 0 | 0 | 416240.7597 | 714095.6242 | 262928.6924 | 0 | 0 | 768946.134 | 0 | 0 | 0 | 0 | 0 | 0 | 0 | 0 | 0 | 0 | 3996.8784 | 0 | 119015.9374 | 0 | 0 | 0 | 0 | 0 | 0 | 0 | 229769.6397
2016-01-22 09:00 | 0 | 237889.5935 | 0 | 0 | 0 | 0 | 0 | 436978 | 0 | 0 | 0 | 0 | 0 | 0 | 0 | 0 | 0 | 410915.3936 | 595079.6868 | 262928.6924 | 0 | 0 | 539176.4944 | 0 | 0 | 0 | 0 | 0 | 0 | 0 | 0 | 0 | 0 | -5983.5574 | 0 | 119015.9374 | 0 | 0 | 0 | 0 | 0 | 0 | 0 | 229769.6397
2016-01-22 10:00 | 0 | 240342.4615 | 0 | 0 | 0 | 0 | 0 | 449180 | 0 | 0 | 0 | 0 | 0 | 0 | 0 | 0 | 0 | 396913.3001 | 476063.7494 | 262928.6924 | 0 | 0 | 309406.8547 | 0 | 0 | 0 | 0 | 0 | 0 | 0 | 0 | 0 | 0 | -15732.6894 | 0 | 119015.9374 | 0 | 0 | 0 | 0 | 0 | 0 | 0 | 229769.6397
2016-01-22 11:00 | 0 | 241962.0164 | 0 | 0 | 0 | 0 | 0 | 477761 | 0 | 0 | 0 | 0 | 0 | 0 | 0 | 0 | 0 | 358915.5203 | 357047.8121 | 262928.6924 | 0 | 0 | 79637.215 | 0 | 0 | 0 | 0 | 0 | 0 | 0 | 0 | 0 | 0 | -42694.1345 | 0 | 119015.9374 | 0 | 0 | 0 | 0 | 0 | 0 | 0 | 229769.6397
2016-01-22 12:00 | 0 | 242813.3346 | 0 | 0 | 0 | 0 | 0 | 507663 | 0 | 0 | 0 | 0 | 0 | 0 | 0 | 0 | 0 | 222908.9906 | 238031.8747 | 262928.6924 | 0 | 0 | 0 | 0 | 0 | 0 | 0 | 0 | 0 | 0 | 0 | 0 | 0 | -152816.3256 | 0 | 119015.9374 | 0 | 0 | 0 | 0 | 0 | 0 | 0 | 79637.215
2016-01-22 13:00 | 0 | 244350.6609 | 0 | 0 | 0 | 0 | 0 | 521669 | 0 | 0 | 0 | 0 | 0 | 0 | 0 | 0 | 0 | 52295.442 | 119015.9374 | 224350.8342 | 0 | 0 | 0 | 0 | 0 | 0 | 0 | 0 | 0 | 0 | 0 | 0 | 0 | -191700.6164 | 0 | 119015.9374 | 0 | 38577.8582 | 0 | 0 | 0 | 0 | 0 | 0
2016-01-22 14:00 | 61111.8409 | 242359.1331 | 0 | 0 | 0 | 0 | 0 | 527730 | 0 | 0 | 0 | 0 | 0 | 0 | 0 | 0 | 0 | 0 | 0 | 0 | 0 | 0 | 0 | 0 | 0 | 0 | 0 | 0 | 0 | 0 | 0 | 0 | 0 | -58758.9236 | 0 | 119015.9374 | 0 | 224350.8342 | 0 | 0 | 0 | 0 | 0 | 0
2016-01-22 15:00 | 366710.9911 | 163815.0089 | 0 | 0 | 0 | 0 | 0 | 530526 | 0 | 0 | 0 | 0 | 0 | 0 | 0 | 0 | 0 | 0 | 0 | 0 | 0 | 0 | 0 | 0 | 0 | 0 | 0 | 0 | 0 | 0 | 0 | 0 | 0 | 0 | 0 | 0 | 0 | 0 | 0 | 0 | 0 | 0 | 0 | 0
2016-01-22 16:00 | 621369.3577 | 97680.2587 | 0 | 0 | 0 | 0 | 0 | 527349 | 0 | 0 | 0 | 0 | 0 | 0 | 0 | 0 | 0 | 170613.5486 | 0 | 0 | 0 | 0 | 0 | 0 | 0 | 0 | 0 | 0 | 0 | 0 | 0 | 0 | 0 | 191700.6164 | 0 | 0 | 0 | 0 | 0 | 0 | 0 | 0 | 0 | 0
2016-01-22 17:00 | 693877.2176 | 208407.9918 | 0 | 0 | 0 | 0 | 0 | 521407 | 0 | 0 | 0 | 0 | 0 | 0 | 0 | 0 | 0 | 333039.7056 | 0 | 0 | 0 | 0 | 196393.1402 | 0 | 0 | 0 | 0 | 0 | 0 | 0 | 0 | 0 | 0 | 182501.3 | 0 | 0 | 0 | 0 | 0 | 0 | 0 | 0 | 198376.9093 | 0
2016-01-22 18:00 | 716148.8739 | 0 | 0 | 0 | 0 | 0 | 0 | 515885 | 0 | 0 | 0 | 0 | 0 | 0 | 0 | 0 | 0 | 503653.2542 | 0 | 0 | 0 | 0 | 204870.7652 | 0 | 0 | 0 | 0 | 0 | 0 | 0 | 0 | 0 | 0 | 191700.6164 | 0 | 0 | 0 | 0 | 0 | 0 | 0 | 0 | 8563.2575 | 0
2016-01-22 19:00 | 770452.7308 | 192703.502 | 0 | 0 | 0 | 0 | 0 | 510547 | 0 | 0 | 0 | 0 | 0 | 0 | 0 | 0 | 0 | 674266.8028 | 0 | 0 | 0 | 0 | 463170.2955 | 0 | 0 | 0 | 0 | 0 | 0 | 0 | 0 | 0 | 0 | 191700.6164 | 0 | 0 | 0 | 0 | 0 | 0 | 0 | 0 | 260908.6165 | 0
2016-01-22 20:00 | 859140.3026 | 0 | 0 | 0 | 0 | 0 | 0 | 506514 | 0 | 0 | 0 | 0 | 0 | 0 | 0 | 0 | 0 | 755895.5433 | 0 | 0 | 0 | 0 | 721469.8259 | 0 | 0 | 0 | 0 | 0 | 0 | 0 | 0 | 0 | 0 | 91717.686 | 0 | 0 | 0 | 0 | 0 | 0 | 0 | 0 | 260908.6165 | 0
2016-01-22 21:00 | 883946.3175 | 0 | 0 | 0 | 0 | 0 | 0 | 507046 | 0 | 0 | 0 | 0 | 0 | 0 | 0 | 0 | 0 | 926509.0919 | 14835.7486 | 0 | 0 | 0 | 886458.2911 | 0 | 0 | 0 | 0 | 0 | 0 | 0 | 0 | 0 | 0 | 191700.6164 | 18544.6857 | 0 | 0 | 0 | 0 | 0 | 0 | 0 | 166655.0154 | 0
2016-01-22 22:00 | 608629.6315 | 259636.0987 | 0 | 0 | 0 | 0 | 0 | 517154 | 0 | 0 | 0 | 0 | 0 | 0 | 0 | 0 | 0 | 1006109.6733 | 15447.1551 | 0 | 0 | 0 | 1144757.8214 | 0 | 0 | 0 | 0 | 0 | 0 | 0 | 0 | 0 | 0 | 89438.8555 | 764.2582 | 0 | 0 | 0 | 0 | 0 | 0 | 0 | 260908.6165 | 0
2016-01-22 23:00 | 129201.503 | 300627.795 | 0 | 0 | 0 | 0 | 0 | 529079 | 0 | 0 | 0 | 0 | 0 | 0 | 0 | 0 | 0 | 917777.4386 | 15447.1551 | 0 | 0 | 0 | 1144757.8214 | 0 | 0 | 0 | 0 | 0 | 0 | 0 | 0 | 0 | 0 | -99249.702 | 0 | 0 | 0 | 0 | 0 | 0 | 0 | 0 | 0 | 0
2016-01-23 | 7491.1924 | 340586.1366 | 0 | 0 | 0 | 0 | 0 | 532762 | 0 | 0 | 0 | 0 | 0 | 0 | 0 | 0 | 0 | 799330.1241 | 15447.1551 | 0 | 0 | 0 | 1049206.3384 | 0 | 0 | 0 | 0 | 0 | 0 | 0 | 0 | 0 | 0 | -133086.8701 | 0 | 0 | 0 | 0 | 0 | 0 | 0 | 0 | 0 | 95551.4831
2016-01-23 01:00 | 716.3715 | 368656.7326 | 0 | 0 | 0 | 0 | 0 | 529195 | 0 | 0 | 0 | 0 | 0 | 0 | 0 | 0 | 0 | 657088.6368 | 15447.1551 | 0 | 0 | 0 | 1049206.3384 | 0 | 0 | 0 | 0 | 0 | 0 | 0 | 0 | 0 | 0 | -159821.8959 | 0 | 0 | 0 | 0 | 0 | 0 | 0 | 0 | 0 | 0
2016-01-23 02:00 | 520.1336 | 390160.7745 | 0 | 0 | 0 | 0 | 0 | 520505 | 0 | 0 | 0 | 0 | 0 | 0 | 0 | 0 | 0 | 541545.195 | 15447.1551 | 0 | 0 | 0 | 1049206.3384 | 0 | 0 | 0 | 0 | 0 | 0 | 0 | 0 | 0 | 0 | -129824.0919 | 0 | 0 | 0 | 0 | 0 | 0 | 0 | 0 | 0 | 0
2016-01-23 03:00 | 16.8243 | 401546.1592 | 0 | 0 | 0 | 0 | 0 | 505807 | 0 | 0 | 0 | 0 | 0 | 0 | 0 | 0 | 0 | 448768.0203 | 15447.1551 | 0 | 0 | 0 | 1049206.3384 | 0 | 0 | 0 | 0 | 0 | 0 | 0 | 0 | 0 | 0 | -104244.0165 | 0 | 0 | 0 | 0 | 0 | 0 | 0 | 0 | 0 | 0
2016-01-23 04:00 | 0 | 409594.5103 | 0 | 0 | 0 | 0 | 0 | 487425 | 0 | 0 | 0 | 0 | 0 | 0 | 0 | 0 | 0 | 379498.8844 | 15447.1551 | 0 | 0 | 0 | 1049206.3384 | 0 | 0 | 0 | 0 | 0 | 0 | 0 | 0 | 0 | 0 | -77830.4897 | 0 | 0 | 0 | 0 | 0 | 0 | 0 | 0 | 0 | 0
2016-01-23 05:00 | 0 | 413249.0514 | 0 | 0 | 0 | 0 | 0 | 471931 | 0 | 0 | 0 | 0 | 0 | 0 | 0 | 0 | 0 | 327271.9502 | 15447.1551 | 0 | 0 | 0 | 1049206.3384 | 0 | 0 | 0 | 0 | 0 | 0 | 0 | 0 | 0 | 0 | -58681.9486 | 0 | 0 | 0 | 0 | 0 | 0 | 0 | 0 | 0 | 0
2016-01-23 06:00 | 0 | 418424.4618 | 0 | 0 | 0 | 0 | 0 | 460046 | 0 | 0 | 0 | 0 | 0 | 0 | 0 | 0 | 0 | 290228.7812 | 15447.1551 | 0 | 0 | 0 | 1049206.3384 | 0 | 0 | 0 | 0 | 0 | 0 | 0 | 0 | 0 | 0 | -41621.5382 | 0 | 0 | 0 | 0 | 0 | 0 | 0 | 0 | 0 | 0
2016-01-23 07:00 | 0 | 425806.4582 | 0 | 0 | 0 | 0 | 0 | 452760 | 0 | 0 | 0 | 0 | 0 | 0 | 0 | 0 | 0 | 266240.129 | 15447.1551 | 0 | 0 | 0 | 1049206.3384 | 0 | 0 | 0 | 0 | 0 | 0 | 0 | 0 | 0 | 0 | -26953.5418 | 0 | 0 | 0 | 0 | 0 | 0 | 0 | 0 | 0 | 0
2016-01-23 08:00 | 0 | 431193.0852 | 0 | 0 | 0 | 0 | 0 | 448842 | 0 | 0 | 0 | 0 | 0 | 0 | 0 | 0 | 0 | 250532.5949 | 15447.1551 | 0 | 0 | 0 | 1049206.3384 | 0 | 0 | 0 | 0 | 0 | 0 | 0 | 0 | 0 | 0 | -17648.9148 | 0 | 0 | 0 | 0 | 0 | 0 | 0 | 0 | 0 | 0
2016-01-23 09:00 | 0 | 417721.9029 | 0 | 0 | 0 | 0 | 0 | 449099 | 0 | 0 | 0 | 0 | 0 | 0 | 0 | 0 | 0 | 222606.9785 | 15447.1551 | 0 | 0 | 0 | 1049206.3384 | 0 | 0 | 0 | 0 | 0 | 0 | 0 | 0 | 0 | 0 | -31377.0971 | 0 | 0 | 0 | 0 | 0 | 0 | 0 | 0 | 0 | 0
2016-01-23 10:00 | 0 | 422837.6318 | 0 | 0 | 0 | 0 | 0 | 454288 | 0 | 0 | 0 | 0 | 0 | 0 | 0 | 0 | 0 | 194616.1508 | 15447.1551 | 0 | 0 | 0 | 1049206.3384 | 0 | 0 | 0 | 0 | 0 | 0 | 0 | 0 | 0 | 0 | -31450.3682 | 0 | 0 | 0 | 0 | 0 | 0 | 0 | 0 | 0 | 0
2016-01-23 11:00 | 0 | 425732.2587 | 0 | 0 | 0 | 0 | 0 | 463739 | 0 | 0 | 0 | 0 | 0 | 0 | 0 | 0 | 0 | 160790.151 | 15447.1551 | 0 | 0 | 0 | 1049206.3384 | 0 | 0 | 0 | 0 | 0 | 0 | 0 | 0 | 0 | 0 | -38006.7413 | 0 | 0 | 0 | 0 | 0 | 0 | 0 | 0 | 0 | 0
2016-01-23 12:00 | 0 | 420647.1718 | 0 | 0 | 0 | 0 | 0 | 478856 | 0 | 0 | 0 | 0 | 0 | 0 | 0 | 0 | 0 | 108984.2939 | 15447.1551 | 0 | 0 | 0 | 1049206.3384 | 0 | 0 | 0 | 0 | 0 | 0 | 0 | 0 | 0 | 0 | -58208.8282 | 0 | 0 | 0 | 0 | 0 | 0 | 0 | 0 | 0 | 0
2016-01-23 13:00 | 0 | 418291.0473 | 0 | 0 | 0 | 0 | 0 | 495520 | 0 | 0 | 0 | 0 | 0 | 0 | 0 | 0 | 0 | 40250.526 | 15447.1551 | 0 | 0 | 0 | 1049206.3384 | 0 | 0 | 0 | 0 | 0 | 0 | 0 | 0 | 0 | 0 | -77228.9527 | 0 | 0 | 0 | 0 | 0 | 0 | 0 | 0 | 0 | 0
2016-01-23 14:00 | 54847.1129 | 409855.5769 | 0 | 0 | 0 | 0 | 0 | 509928 | 0 | 0 | 0 | 0 | 0 | 0 | 0 | 0 | 0 | 0 | 15447.1551 | 0 | 0 | 0 | 1049206.3384 | 0 | 0 | 0 | 0 | 0 | 0 | 0 | 0 | 0 | 0 | -45225.3101 | 0 | 0 | 0 | 0 | 0 | 0 | 0 | 0 | 0 | 0
2016-01-23 15:00 | 298943.0781 | 370668.089 | 0 | 0 | 0 | 0 | 0 | 516578 | 0 | 0 | 0 | 0 | 0 | 0 | 0 | 0 | 0 | 119694.7484 | 30282.9037 | 0 | 0 | 0 | 1049206.3384 | 0 | 0 | 0 | 0 | 0 | 0 | 0 | 0 | 0 | 0 | 134488.4814 | 18544.6857 | 0 | 0 | 0 | 0 | 0 | 0 | 0 | 0 | 0
2016-01-23 16:00 | 517568.6683 | 334788.9814 | 0 | 0 | 0 | 0 | 0 | 513731 | 0 | 0 | 0 | 0 | 0 | 0 | 0 | 0 | 0 | 262318.5867 | 45118.6523 | 0 | 0 | 0 | 1207438.4941 | 0 | 0 | 0 | 0 | 0 | 0 | 0 | 0 | 0 | 0 | 160251.5036 | 18544.6857 | 0 | 0 | 0 | 0 | 0 | 0 | 0 | 159830.4604 | 0
2016-01-23 17:00 | 608852.4179 | 309744.5148 | 0 | 0 | 0 | 0 | 0 | 505643 | 0 | 0 | 0 | 0 | 0 | 0 | 0 | 0 | 0 | 397638.9181 | 45118.6523 | 0 | 0 | 0 | 1465738.0245 | 0 | 0 | 0 | 0 | 0 | 0 | 0 | 0 | 0 | 0 | 152045.3162 | 0 | 0 | 0 | 0 | 0 | 0 | 0 | 0 | 260908.6165 | 0
2016-01-23 18:00 | 660200.6912 | 292732.509 | 0 | 0 | 0 | 0 | 0 | 494705 | 0 | 0 | 0 | 0 | 0 | 0 | 0 | 0 | 0 | 568252.4667 | 49613.8261 | 0 | 0 | 0 | 1724037.5548 | 0 | 0 | 0 | 0 | 0 | 0 | 0 | 0 | 0 | 0 | 191700.6164 | 5618.9672 | 0 | 0 | 0 | 0 | 0 | 0 | 0 | 260908.6165 | 0
2016-01-23 19:00 | 719193.0538 | 235320.8648 | 0 | 0 | 0 | 0 | 0 | 483360 | 0 | 0 | 0 | 0 | 0 | 0 | 0 | 0 | 0 | 738866.0153 | 64449.5746 | 0 | 0 | 0 | 1982337.0852 | 0 | 0 | 0 | 0 | 0 | 0 | 0 | 0 | 0 | 0 | 191700.6164 | 18544.6857 | 0 | 0 | 0 | 0 | 0 | 0 | 0 | 260908.6165 | 0
2016-01-23 20:00 | 798443.8652 | 0 | 0 | 0 | 0 | 0 | 0 | 476779 | 0 | 0 | 0 | 0 | 0 | 0 | 0 | 0 | 0 | 792939.0766 | 64449.5746 | 0 | 0 | 0 | 2240636.6155 | 0 | 0 | 0 | 0 | 0 | 0 | 0 | 0 | 0 | 0 | 60756.2487 | 0 | 0 | 0 | 0 | 0 | 0 | 0 | 0 | 260908.6165 | 0
2016-01-23 21:00 | 799777.043 | 148103.8756 | 0 | 0 | 0 | 0 | 0 | 476727 | 0 | 0 | 0 | 0 | 0 | 0 | 0 | 0 | 0 | 963552.6252 | 79285.3232 | 0 | 0 | 0 | 2498936.1459 | 0 | 0 | 0 | 0 | 0 | 0 | 0 | 0 | 0 | 0 | 191700.6164 | 18544.6857 | 0 | 0 | 0 | 0 | 0 | 0 | 0 | 260908.6165 | 0
2016-01-23 22:00 | 626306.751 | 189263.4593 | 0 | 0 | 0 | 0 | 0 | 488300 | 0 | 0 | 0 | 0 | 0 | 0 | 0 | 0 | 0 | 1006109.6733 | 94121.0718 | 0 | 0 | 0 | 2757235.6762 | 0 | 0 | 0 | 0 | 0 | 0 | 0 | 0 | 0 | 0 | 47816.9081 | 18544.6857 | 0 | 0 | 0 | 0 | 0 | 0 | 0 | 260908.6165 | 0
2016-01-23 23:00 | 149866.1971 | 293177.0107 | 0 | 0 | 0 | 0 | 0 | 505374 | 0 | 0 | 0 | 0 | 0 | 0 | 0 | 0 | 0 | 950635.2683 | 94121.0718 | 0 | 0 | 0 | 2757235.6762 | 0 | 0 | 0 | 0 | 0 | 0 | 0 | 0 | 0 | 0 | -62330.7922 | 0 | 0 | 0 | 0 | 0 | 0 | 0 | 0 | 0 | 0
2016-01-24 | 8386.6375 | 331449.9347 | 0 | 0 | 0 | 0 | 0 | 514019 | 0 | 0 | 0 | 0 | 0 | 0 | 0 | 0 | 0 | 795612.9076 | 94121.0718 | 0 | 0 | 0 | 2757235.6762 | 0 | 0 | 0 | 0 | 0 | 0 | 0 | 0 | 0 | 0 | -174182.4277 | 0 | 0 | 0 | 0 | 0 | 0 | 0 | 0 | 0 | 0
2016-01-24 01:00 | 705.5423 | 348552.2467 | 0 | 0 | 0 | 0 | 0 | 514024 | 0 | 0 | 0 | 0 | 0 | 0 | 0 | 0 | 0 | 648970.9798 | 94121.0718 | 0 | 0 | 0 | 2757235.6762 | 0 | 0 | 0 | 0 | 0 | 0 | 0 | 0 | 0 | 0 | -164766.211 | 0 | 0 | 0 | 0 | 0 | 0 | 0 | 0 | 0 | 0
2016-01-24 02:00 | 492.6276 | 352960.3092 | 0 | 0 | 0 | 0 | 0 | 508962 | 0 | 0 | 0 | 0 | 0 | 0 | 0 | 0 | 0 | 620995.2024 | 94121.0718 | 0 | 0 | 0 | 2527466.0365 | 0 | 0 | 0 | 0 | 0 | 0 | 0 | 0 | 0 | 0 | -31433.4577 | 0 | 0 | 0 | 0 | 0 | 0 | 0 | 0 | 0 | 229769.6397
2016-01-24 03:00 | 16.9421 | 353370.0728 | 0 | 0 | 0 | 0 | 0 | 497824 | 0 | 0 | 0 | 0 | 0 | 0 | 0 | 0 | 0 | 602873.5745 | 94121.0718 | 0 | 0 | 0 | 2297696.3968 | 0 | 0 | 0 | 0 | 0 | 0 | 0 | 0 | 0 | 0 | -20361.3796 | 0 | 0 | 0 | 0 | 0 | 0 | 0 | 0 | 0 | 229769.6397
2016-01-24 04:00 | 0 | 345628.6561 | 0 | 0 | 0 | 0 | 0 | 482754 | 0 | 0 | 0 | 0 | 0 | 0 | 0 | 0 | 0 | 591259.3073 | 94121.0718 | 0 | 0 | 0 | 2067926.7572 | 0 | 0 | 0 | 0 | 0 | 0 | 0 | 0 | 0 | 0 | -13049.7385 | 0 | 0 | 0 | 0 | 0 | 0 | 0 | 0 | 0 | 229769.6397
2016-01-24 05:00 | 0 | 334338.342 | 0 | 0 | 0 | 0 | 0 | 468555 | 0 | 0 | 0 | 0 | 0 | 0 | 0 | 0 | 0 | 582233.7705 | 94121.0718 | 0 | 0 | 0 | 1838157.1175 | 0 | 0 | 0 | 0 | 0 | 0 | 0 | 0 | 0 | 0 | -10141.0526 | 0 | 0 | 0 | 0 | 0 | 0 | 0 | 0 | 0 | 229769.6397
2016-01-24 06:00 | 0 | 321191.1366 | 0 | 0 | 0 | 0 | 0 | 459947 | 0 | 0 | 0 | 0 | 0 | 0 | 0 | 0 | 0 | 569168.3409 | 94121.0718 | 0 | 0 | 0 | 1608387.4778 | 0 | 0 | 0 | 0 | 0 | 0 | 0 | 0 | 0 | 0 | -14680.258 | 0 | 0 | 0 | 0 | 0 | 0 | 0 | 0 | 0 | 229769.6397
2016-01-24 07:00 | 0 | 305774.6077 | 0 | 0 | 0 | 0 | 0 | 454182 | 0 | 0 | 0 | 0 | 0 | 0 | 0 | 0 | 0 | 547513.0506 | 94121.0718 | 0 | 0 | 0 | 1378617.8381 | 0 | 0 | 0 | 0 | 0 | 0 | 0 | 0 | 0 | 0 | -24331.7868 | 0 | 0 | 0 | 0 | 0 | 0 | 0 | 0 | 0 | 229769.6397
2016-01-24 08:00 | 0 | 288661.5885 | 0 | 0 | 0 | 0 | 0 | 452194 | 0 | 0 | 0 | 0 | 0 | 0 | 0 | 0 | 0 | 512396.4932 | 94121.0718 | 0 | 0 | 0 | 1148848.1984 | 0 | 0 | 0 | 0 | 0 | 0 | 0 | 0 | 0 | 0 | -39456.8061 | 0 | 0 | 0 | 0 | 0 | 0 | 0 | 0 | 0 | 229769.6397
2016-01-24 09:00 | 0 | 286080.1914 | 0 | 0 | 0 | 0 | 0 | 453163 | 0 | 0 | 0 | 0 | 0 | 0 | 0 | 0 | 0 | 412278.0907 | 0 | 0 | 0 | 0 | 1148848.1984 | 0 | 0 | 0 | 0 | 0 | 0 | 0 | 0 | 0 | 0 | -112492.587 | 0 | 94121.0718 | 0 | 0 | 0 | 0 | 0 | 0 | 0 | 0
2016-01-24 10:00 | 0 | 265520.5864 | 0 | 0 | 0 | 0 | 0 | 457622 | 0 | 0 | 0 | 0 | 0 | 0 | 0 | 0 | 0 | 351735.1214 | 0 | 0 | 0 | 0 | 919078.5587 | 0 | 0 | 0 | 0 | 0 | 0 | 0 | 0 | 0 | 0 | -68025.8082 | 0 | 0 | 0 | 0 | 0 | 0 | 0 | 0 | 0 | 229769.6397
2016-01-24 11:00 | 0 | 252245.3295 | 0 | 0 | 0 | 0 | 0 | 468618 | 0 | 0 | 0 | 0 | 0 | 0 | 0 | 0 | 0 | 269590.7335 | 0 | 0 | 0 | 0 | 689308.9191 | 0 | 0 | 0 | 0 | 0 | 0 | 0 | 0 | 0 | 0 | -92297.0651 | 0 | 0 | 0 | 0 | 0 | 0 | 0 | 0 | 0 | 229769.6397
2016-01-24 12:00 | 0 | 250018.2839 | 0 | 0 | 0 | 0 | 0 | 482809 | 0 | 0 | 0 | 0 | 0 | 0 | 0 | 0 | 0 | 172834.2849 | 0 | 0 | 0 | 0 | 459539.2794 | 0 | 0 | 0 | 0 | 0 | 0 | 0 | 0 | 0 | 0 | -108715.1107 | 0 | 0 | 0 | 0 | 0 | 0 | 0 | 0 | 0 | 229769.6397
2016-01-24 13:00 | 0 | 252920.111 | 0 | 0 | 0 | 0 | 0 | 494739 | 0 | 0 | 0 | 0 | 0 | 0 | 0 | 0 | 0 | 68042.7625 | 0 | 0 | 0 | 0 | 229769.6397 | 0 | 0 | 0 | 0 | 0 | 0 | 0 | 0 | 0 | 0 | -117743.2836 | 0 | 0 | 0 | 0 | 0 | 0 | 0 | 0 | 0 | 229769.6397
2016-01-24 14:00 | 48667.1556 | 247136.6968 | 0 | 0 | 0 | 0 | 0 | 496332 | 0 | 0 | 0 | 0 | 0 | 0 | 0 | 0 | 0 | 0 | 0 | 0 | 0 | 0 | 0 | 0 | 0 | 0 | 0 | 0 | 0 | 0 | 0 | 0 | 0 | -76452.5422 | 0 | 0 | 0 | 0 | 0 | 0 | 0 | 0 | 0 | 229769.6397
2016-01-24 15:00 | 310260.0306 | 177131.9694 | 0 | 0 | 0 | 0 | 0 | 487392 | 0 | 0 | 0 | 0 | 0 | 0 | 0 | 0 | 0 | 0 | 0 | 0 | 0 | 0 | 0 | 0 | 0 | 0 | 0 | 0 | 0 | 0 | 0 | 0 | 0 | 0 | 0 | 0 | 0 | 0 | 0 | 0 | 0 | 0 | 0 | 0
2016-01-24 16:00 | 546785.4567 | 0 | 0 | 0 | 0 | 0 | 0 | 473672 | 0 | 0 | 0 | 0 | 0 | 0 | 0 | 0 | 0 | 48566.2062 | 14835.7486 | 0 | 0 | 0 | 0 | 0 | 0 | 0 | 0 | 0 | 0 | 0 | 0 | 0 | 0 | 54568.771 | 18544.6857 | 0 | 0 | 0 | 0 | 0 | 0 | 0 | 0 | 0
2016-01-24 17:00 | 645264.1262 | 0 | 0 | 0 | 0 | 0 | 0 | 460203 | 0 | 0 | 0 | 0 | 0 | 0 | 0 | 0 | 0 | 196765.8382 | 29671.4972 | 0 | 0 | 0 | 0 | 0 | 0 | 0 | 0 | 0 | 0 | 0 | 0 | 0 | 0 | 166516.4405 | 18544.6857 | 0 | 0 | 0 | 0 | 0 | 0 | 0 | 0 | 0
2016-01-24 18:00 | 702195.0906 | 0 | 0 | 0 | 0 | 0 | 0 | 447336 | 0 | 0 | 0 | 0 | 0 | 0 | 0 | 0 | 0 | 367379.3868 | 44507.2457 | 0 | 0 | 0 | 44167.6506 | 0 | 0 | 0 | 0 | 0 | 0 | 0 | 0 | 0 | 0 | 191700.6164 | 18544.6857 | 0 | 0 | 0 | 0 | 0 | 0 | 0 | 44613.7885 | 0
2016-01-24 19:00 | 749878.4398 | 0 | 0 | 0 | 0 | 0 | 0 | 437481 | 0 | 0 | 0 | 0 | 0 | 0 | 0 | 0 | 0 | 537992.9354 | 59342.9943 | 0 | 0 | 0 | 145298.2669 | 0 | 0 | 0 | 0 | 0 | 0 | 0 | 0 | 0 | 0 | 191700.6164 | 18544.6857 | 0 | 0 | 0 | 0 | 0 | 0 | 0 | 102152.1377 | 0
2016-01-24 20:00 | 843308.0093 | 0 | 0 | 0 | 0 | 0 | 0 | 431504 | 0 | 0 | 0 | 0 | 0 | 0 | 0 | 0 | 0 | 708606.484 | 74178.7429 | 86655.2063 | 0 | 0 | 258186.1808 | 0 | 0 | 0 | 0 | 0 | 0 | 0 | 0 | 0 | 0 | 191700.6164 | 18544.6857 | 0 | 87530.5114 | 0 | 0 | 0 | 0 | 0 | 114028.1958 | 0
2016-01-24 21:00 | 900214.8189 | 0 | 0 | 0 | 0 | 0 | 0 | 433670 | 0 | 0 | 0 | 0 | 0 | 0 | 0 | 0 | 0 | 835496.1248 | 89014.4915 | 173310.4126 | 0 | 0 | 473904.2025 | 0 | 0 | 0 | 0 | 0 | 0 | 0 | 0 | 0 | 0 | 142572.6301 | 18544.6857 | 0 | 87530.5114 | 0 | 0 | 0 | 0 | 0 | 217896.9916 | 0
2016-01-24 22:00 | 706745.8305 | 0 | 0 | 0 | 0 | 0 | 0 | 450881 | 0 | 0 | 0 | 0 | 0 | 0 | 0 | 0 | 0 | 1006109.6733 | 103850.2401 | 173310.4126 | 0 | 0 | 519067.5356 | 0 | 0 | 0 | 0 | 0 | 0 | 0 | 0 | 0 | 0 | 191700.6164 | 18544.6857 | 0 | 0 | 0 | 0 | 0 | 0 | 0 | 45619.5284 | 0
2016-01-24 23:00 | 176487.4466 | 106407.937 | 0 | 0 | 0 | 0 | 0 | 474596 | 0 | 0 | 0 | 0 | 0 | 0 | 0 | 0 | 0 | 835496.1248 | 103850.2401 | 173310.4126 | 0 | 0 | 519067.5356 | 0 | 0 | 0 | 0 | 0 | 0 | 0 | 0 | 0 | 0 | -191700.6164 | 0 | 0 | 0 | 0 | 0 | 0 | 0 | 0 | 0 | 0
2016-01-25 | 8805.5945 | 291219.7891 | 0 | 0 | 0 | 0 | 0 | 491726 | 0 | 0 | 0 | 0 | 0 | 0 | 0 | 0 | 0 | 664882.5762 | 103850.2401 | 173310.4126 | 0 | 0 | 519067.5356 | 0 | 0 | 0 | 0 | 0 | 0 | 0 | 0 | 0 | 0 | -191700.6164 | 0 | 0 | 0 | 0 | 0 | 0 | 0 | 0 | 0 | 0
2016-01-25 01:00 | 673.1933 | 303588.1903 | 0 | 0 | 0 | 0 | 0 | 495962 | 0 | 0 | 0 | 0 | 0 | 0 | 0 | 0 | 0 | 494269.0276 | 103850.2401 | 173310.4126 | 0 | 0 | 519067.5356 | 0 | 0 | 0 | 0 | 0 | 0 | 0 | 0 | 0 | 0 | -191700.6164 | 0 | 0 | 0 | 0 | 0 | 0 | 0 | 0 | 0 | 0
2016-01-25 02:00 | 480.0225 | 298990.3612 | 0 | 0 | 0 | 0 | 0 | 491171 | 0 | 0 | 0 | 0 | 0 | 0 | 0 | 0 | 0 | 323655.479 | 103850.2401 | 173310.4126 | 0 | 0 | 519067.5356 | 0 | 0 | 0 | 0 | 0 | 0 | 0 | 0 | 0 | 0 | -191700.6164 | 0 | 0 | 0 | 0 | 0 | 0 | 0 | 0 | 0 | 0
2016-01-25 03:00 | 0 | 286399.3836 | 0 | 0 | 0 | 0 | 0 | 478100 | 0 | 0 | 0 | 0 | 0 | 0 | 0 | 0 | 0 | 153041.9305 | 103850.2401 | 173310.4126 | 0 | 0 | 519067.5356 | 0 | 0 | 0 | 0 | 0 | 0 | 0 | 0 | 0 | 0 | -191700.6164 | 0 | 0 | 0 | 0 | 0 | 0 | 0 | 0 | 0 | 0
2016-01-25 04:00 | 0 | 422424.3182 | 0 | 0 | 0 | 0 | 0 | 460344 | 0 | 0 | 0 | 0 | 0 | 0 | 0 | 0 | 0 | 119293.4136 | 103850.2401 | 173310.4126 | 0 | 0 | 519067.5356 | 0 | 0 | 0 | 0 | 0 | 0 | 0 | 0 | 0 | 0 | -37919.6818 | 0 | 0 | 0 | 0 | 0 | 0 | 0 | 0 | 0 | 0
2016-01-25 05:00 | 0 | 430591.2156 | 0 | 0 | 0 | 0 | 0 | 445039 | 0 | 0 | 0 | 0 | 0 | 0 | 0 | 0 | 0 | 106434.8855 | 103850.2401 | 173310.4126 | 0 | 0 | 519067.5356 | 0 | 0 | 0 | 0 | 0 | 0 | 0 | 0 | 0 | 0 | -14447.7844 | 0 | 0 | 0 | 0 | 0 | 0 | 0 | 0 | 0 | 0
2016-01-25 06:00 | 0 | 441901.5154 | 0 | 0 | 0 | 0 | 0 | 435449 | 0 | 0 | 0 | 0 | 0 | 0 | 0 | 0 | 0 | 112177.6243 | 103850.2401 | 173310.4126 | 0 | 0 | 519067.5356 | 0 | 0 | 0 | 0 | 0 | 0 | 0 | 0 | 0 | 0 | 6452.5154 | 0 | 0 | 0 | 0 | 0 | 0 | 0 | 0 | 0 | 0
2016-01-25 07:00 | 0 | 451339.6832 | 0 | 0 | 0 | 0 | 0 | 430084 | 0 | 0 | 0 | 0 | 0 | 0 | 0 | 0 | 0 | 131095.1823 | 103850.2401 | 173310.4126 | 0 | 0 | 519067.5356 | 0 | 0 | 0 | 0 | 0 | 0 | 0 | 0 | 0 | 0 | 21255.6832 | 0 | 0 | 0 | 0 | 0 | 0 | 0 | 0 | 0 | 0
2016-01-25 08:00 | 0 | 455165.817 | 0 | 0 | 0 | 0 | 0 | 429371 | 0 | 0 | 0 | 0 | 0 | 0 | 0 | 0 | 0 | 154052.5695 | 103850.2401 | 173310.4126 | 0 | 0 | 519067.5356 | 0 | 0 | 0 | 0 | 0 | 0 | 0 | 0 | 0 | 0 | 25794.817 | 0 | 0 | 0 | 0 | 0 | 0 | 0 | 0 | 0 | 0
2016-01-25 09:00 | 0 | 499663.6921 | 0 | 0 | 0 | 0 | 0 | 434477 | 0 | 0 | 0 | 0 | 0 | 0 | 0 | 0 | 0 | 212068.7255 | 103850.2401 | 173310.4126 | 0 | 0 | 519067.5356 | 0 | 0 | 0 | 0 | 0 | 0 | 0 | 0 | 0 | 0 | 65186.6921 | 0 | 0 | 0 | 0 | 0 | 0 | 0 | 0 | 0 | 0
2016-01-25 10:00 | 0 | 498694.72 | 0 | 0 | 0 | 0 | 0 | 450562 | 0 | 0 | 0 | 0 | 0 | 0 | 0 | 0 | 0 | 254906.8463 | 103850.2401 | 173310.4126 | 0 | 0 | 519067.5356 | 0 | 0 | 0 | 0 | 0 | 0 | 0 | 0 | 0 | 0 | 48132.72 | 0 | 0 | 0 | 0 | 0 | 0 | 0 | 0 | 0 | 0
2016-01-25 11:00 | 0 | 497724.6688 | 0 | 0 | 0 | 0 | 0 | 482964 | 0 | 0 | 0 | 0 | 0 | 0 | 0 | 0 | 0 | 268043.8415 | 103850.2401 | 173310.4126 | 0 | 0 | 519067.5356 | 0 | 0 | 0 | 0 | 0 | 0 | 0 | 0 | 0 | 0 | 14760.6688 | 0 | 0 | 0 | 0 | 0 | 0 | 0 | 0 | 0 | 0
2016-01-25 12:00 | 0 | 484902.0551 | 0 | 0 | 0 | 0 | 0 | 513254 | 0 | 0 | 0 | 0 | 0 | 0 | 0 | 0 | 0 | 242810.6105 | 103850.2401 | 173310.4126 | 0 | 0 | 519067.5356 | 0 | 0 | 0 | 0 | 0 | 0 | 0 | 0 | 0 | 0 | -28351.9449 | 0 | 0 | 0 | 0 | 0 | 0 | 0 | 0 | 0 | 0
2016-01-25 13:00 | 0.050495 | 330132.3331 | 0 | 0 | 0 | 0 | 0 | 521833 | 0 | 0 | 0 | 0 | 0 | 0 | 0 | 0 | 0 | 72197.0619 | 103850.2401 | 173310.4126 | 0 | 0 | 519067.5356 | 0 | 0 | 0 | 0 | 0 | 0 | 0 | 0 | 0 | 0 | -191700.6164 | 0 | 0 | 0 | 0 | 0 | 0 | 0 | 0 | 0 | 0
2016-01-25 14:00 | 56006.351 | 376273.3547 | 0 | 0 | 0 | 0 | 0 | 513400 | 0 | 0 | 0 | 0 | 0 | 0 | 0 | 0 | 0 | 0 | 103850.2401 | 173310.4126 | 0 | 0 | 519067.5356 | 0 | 0 | 0 | 0 | 0 | 0 | 0 | 0 | 0 | 0 | -81120.2943 | 0 | 0 | 0 | 0 | 0 | 0 | 0 | 0 | 0 | 0
2016-01-25 15:00 | 341459.8911 | 161343.1089 | 0 | 0 | 0 | 0 | 0 | 502803 | 0 | 0 | 0 | 0 | 0 | 0 | 0 | 0 | 0 | 0 | 103850.2401 | 173310.4126 | 0 | 0 | 519067.5356 | 0 | 0 | 0 | 0 | 0 | 0 | 0 | 0 | 0 | 0 | 0 | 0 | 0 | 0 | 0 | 0 | 0 | 0 | 0 | 0 | 0
2016-01-25 16:00 | 609197.6005 | 0 | 0 | 0 | 0 | 0 | 0 | 490218 | 0 | 0 | 0 | 0 | 0 | 0 | 0 | 0 | 0 | 89387.0741 | 118685.9887 | 173310.4126 | 0 | 0 | 519067.5356 | 0 | 0 | 0 | 0 | 0 | 0 | 0 | 0 | 0 | 0 | 100434.9147 | 18544.6857 | 0 | 0 | 0 | 0 | 0 | 0 | 0 | 0 | 0
2016-01-25 17:00 | 711503.2591 | 0 | 0 | 0 | 0 | 0 | 0 | 478418 | 0 | 0 | 0 | 0 | 0 | 0 | 0 | 0 | 0 | 260000.6227 | 133521.7372 | 173310.4126 | 0 | 0 | 541679.093 | 0 | 0 | 0 | 0 | 0 | 0 | 0 | 0 | 0 | 0 | 191700.6164 | 18544.6857 | 0 | 0 | 0 | 0 | 0 | 0 | 0 | 22839.957 | 0
2016-01-25 18:00 | 758475.5582 | 0 | 0 | 0 | 0 | 0 | 0 | 468443 | 0 | 0 | 0 | 0 | 0 | 0 | 0 | 0 | 0 | 430614.1713 | 148357.4858 | 252299.7961 | 0 | 0 | 541679.093 | 0 | 0 | 0 | 0 | 0 | 0 | 0 | 0 | 0 | 0 | 191700.6164 | 18544.6857 | 0 | 79787.256 | 0 | 0 | 0 | 0 | 0 | 0 | 0
2016-01-25 19:00 | 810803.1591 | 0 | 0 | 0 | 0 | 0 | 0 | 460520 | 0 | 0 | 0 | 0 | 0 | 0 | 0 | 0 | 0 | 601227.7198 | 163193.2344 | 338955.0023 | 0 | 0 | 593661.3652 | 0 | 0 | 0 | 0 | 0 | 0 | 0 | 0 | 0 | 0 | 191700.6164 | 18544.6857 | 0 | 87530.5114 | 0 | 0 | 0 | 0 | 0 | 52507.3456 | 0
2016-01-25 20:00 | 906025.4443 | 0 | 0 | 0 | 0 | 0 | 0 | 455084 | 0 | 0 | 0 | 0 | 0 | 0 | 0 | 0 | 0 | 771841.2684 | 178028.983 | 425610.2086 | 0 | 0 | 745295.3397 | 0 | 0 | 0 | 0 | 0 | 0 | 0 | 0 | 0 | 0 | 191700.6164 | 18544.6857 | 0 | 87530.5114 | 0 | 0 | 0 | 0 | 0 | 153165.6308 | 0
2016-01-25 21:00 | 967575.2685 | 0 | 0 | 0 | 0 | 0 | 0 | 456462 | 0 | 0 | 0 | 0 | 0 | 0 | 0 | 0 | 0 | 942454.817 | 192864.7316 | 512265.4149 | 0 | 0 | 956499.4201 | 0 | 0 | 0 | 0 | 0 | 0 | 0 | 0 | 0 | 0 | 191700.6164 | 18544.6857 | 0 | 87530.5114 | 0 | 0 | 0 | 0 | 0 | 213337.455 | 0
2016-01-25 22:00 | 769404.045 | 0 | 0 | 0 | 0 | 0 | 0 | 470804 | 0 | 0 | 0 | 0 | 0 | 0 | 0 | 0 | 0 | 1006109.6733 | 207700.4802 | 512265.4149 | 0 | 0 | 1162947.1384 | 0 | 0 | 0 | 0 | 0 | 0 | 0 | 0 | 0 | 0 | 71522.3105 | 18544.6857 | 0 | 0 | 0 | 0 | 0 | 0 | 0 | 208533.0488 | 0
2016-01-25 23:00 | 175421.1923 | 314549.8077 | 0 | 0 | 0 | 0 | 0 | 489971 | 0 | 0 | 0 | 0 | 0 | 0 | 0 | 0 | 0 | 1006109.6733 | 207700.4802 | 512265.4149 | 0 | 0 | 1162947.1384 | 0 | 0 | 0 | 0 | 0 | 0 | 0 | 0 | 0 | 0 | 0 | 0 | 0 | 0 | 0 | 0 | 0 | 0 | 0 | 0 | 0
2016-01-26 | 8935.1206 | 400033.7944 | 0 | 0 | 0 | 0 | 0 | 498882 | 0 | 0 | 0 | 0 | 0 | 0 | 0 | 0 | 0 | 926087.0277 | 207700.4802 | 512265.4149 | 0 | 0 | 1162947.1384 | 0 | 0 | 0 | 0 | 0 | 0 | 0 | 0 | 0 | 0 | -89913.085 | 0 | 0 | 0 | 0 | 0 | 0 | 0 | 0 | 0 | 0
2016-01-26 01:00 | 689.9692 | 410180.5905 | 0 | 0 | 0 | 0 | 0 | 497920 | 0 | 0 | 0 | 0 | 0 | 0 | 0 | 0 | 0 | 848613.0259 | 207700.4802 | 512265.4149 | 0 | 0 | 1162947.1384 | 0 | 0 | 0 | 0 | 0 | 0 | 0 | 0 | 0 | 0 | -87049.4402 | 0 | 0 | 0 | 0 | 0 | 0 | 0 | 0 | 0 | 0
2016-01-26 02:00 | 503.8666 | 413513.8204 | 0 | 0 | 0 | 0 | 0 | 487578 | 0 | 0 | 0 | 0 | 0 | 0 | 0 | 0 | 0 | 783144.3473 | 207700.4802 | 512265.4149 | 0 | 0 | 1162947.1384 | 0 | 0 | 0 | 0 | 0 | 0 | 0 | 0 | 0 | 0 | -73560.313 | 0 | 0 | 0 | 0 | 0 | 0 | 0 | 0 | 0 | 0
2016-01-26 03:00 | 0 | 415730.1328 | 0 | 0 | 0 | 0 | 0 | 468214 | 0 | 0 | 0 | 0 | 0 | 0 | 0 | 0 | 0 | 736433.7055 | 207700.4802 | 512265.4149 | 0 | 0 | 1162947.1384 | 0 | 0 | 0 | 0 | 0 | 0 | 0 | 0 | 0 | 0 | -52483.8672 | 0 | 0 | 0 | 0 | 0 | 0 | 0 | 0 | 0 | 0
2016-01-26 04:00 | 0 | 414393.8846 | 0 | 0 | 0 | 0 | 0 | 444306 | 0 | 0 | 0 | 0 | 0 | 0 | 0 | 0 | 0 | 709811.9227 | 207700.4802 | 512265.4149 | 0 | 0 | 1162947.1384 | 0 | 0 | 0 | 0 | 0 | 0 | 0 | 0 | 0 | 0 | -29912.1154 | 0 | 0 | 0 | 0 | 0 | 0 | 0 | 0 | 0 | 0
2016-01-26 05:00 | 0 | 410328.994 | 0 | 0 | 0 | 0 | 0 | 424224 | 0 | 0 | 0 | 0 | 0 | 0 | 0 | 0 | 0 | 697445.3674 | 207700.4802 | 512265.4149 | 0 | 0 | 1162947.1384 | 0 | 0 | 0 | 0 | 0 | 0 | 0 | 0 | 0 | 0 | -13895.006 | 0 | 0 | 0 | 0 | 0 | 0 | 0 | 0 | 0 | 0
2016-01-26 06:00 | 0 | 404597.0069 | 0 | 0 | 0 | 0 | 0 | 410463 | 0 | 0 | 0 | 0 | 0 | 0 | 0 | 0 | 0 | 692224.6336 | 207700.4802 | 512265.4149 | 0 | 0 | 1162947.1384 | 0 | 0 | 0 | 0 | 0 | 0 | 0 | 0 | 0 | 0 | -5865.9931 | 0 | 0 | 0 | 0 | 0 | 0 | 0 | 0 | 0 | 0
2016-01-26 07:00 | 0 | 396456.2025 | 0 | 0 | 0 | 0 | 0 | 402333 | 0 | 0 | 0 | 0 | 0 | 0 | 0 | 0 | 0 | 686994.2838 | 207700.4802 | 512265.4149 | 0 | 0 | 1162947.1384 | 0 | 0 | 0 | 0 | 0 | 0 | 0 | 0 | 0 | 0 | -5876.7975 | 0 | 0 | 0 | 0 | 0 | 0 | 0 | 0 | 0 | 0
2016-01-26 08:00 | 0 | 297199.4249 | 0 | 0 | 0 | 0 | 0 | 398895 | 0 | 0 | 0 | 0 | 0 | 0 | 0 | 0 | 0 | 596485.222 | 207700.4802 | 512265.4149 | 0 | 0 | 1162947.1384 | 0 | 0 | 0 | 0 | 0 | 0 | 0 | 0 | 0 | 0 | -101695.5751 | 0 | 0 | 0 | 0 | 0 | 0 | 0 | 0 | 0 | 0
2016-01-26 09:00 | 0 | 362772.1104 | 0 | 0 | 0 | 0 | 0 | 402129 | 0 | 0 | 0 | 0 | 0 | 0 | 0 | 0 | 0 | 561457.5902 | 207700.4802 | 512265.4149 | 0 | 0 | 1162947.1384 | 0 | 0 | 0 | 0 | 0 | 0 | 0 | 0 | 0 | 0 | -39356.8896 | 0 | 0 | 0 | 0 | 0 | 0 | 0 | 0 | 0 | 0
2016-01-26 10:00 | 0 | 352525.9114 | 0 | 0 | 0 | 0 | 0 | 415301 | 0 | 0 | 0 | 0 | 0 | 0 | 0 | 0 | 0 | 505587.7614 | 207700.4802 | 512265.4149 | 0 | 0 | 1162947.1384 | 0 | 0 | 0 | 0 | 0 | 0 | 0 | 0 | 0 | 0 | -62775.0886 | 0 | 0 | 0 | 0 | 0 | 0 | 0 | 0 | 0 | 0
2016-01-26 11:00 | 0 | 343683.6516 | 0 | 0 | 0 | 0 | 0 | 445595 | 0 | 0 | 0 | 0 | 0 | 0 | 0 | 0 | 0 | 414886.6613 | 207700.4802 | 512265.4149 | 0 | 0 | 1162947.1384 | 0 | 0 | 0 | 0 | 0 | 0 | 0 | 0 | 0 | 0 | -101911.3484 | 0 | 0 | 0 | 0 | 0 | 0 | 0 | 0 | 0 | 0
2016-01-26 12:00 | 0 | 330207.5939 | 0 | 0 | 0 | 0 | 0 | 475322 | 0 | 0 | 0 | 0 | 0 | 0 | 0 | 0 | 0 | 285734.8398 | 207700.4802 | 512265.4149 | 0 | 0 | 1162947.1384 | 0 | 0 | 0 | 0 | 0 | 0 | 0 | 0 | 0 | 0 | -145114.4061 | 0 | 0 | 0 | 0 | 0 | 0 | 0 | 0 | 0 | 0
2016-01-26 13:00 | 0 | 316009.722 | 0 | 0 | 0 | 0 | 0 | 486896 | 0 | 0 | 0 | 0 | 0 | 0 | 0 | 0 | 0 | 133646.0524 | 207700.4802 | 512265.4149 | 0 | 0 | 1162947.1384 | 0 | 0 | 0 | 0 | 0 | 0 | 0 | 0 | 0 | 0 | -170886.278 | 0 | 0 | 0 | 0 | 0 | 0 | 0 | 0 | 0 | 0
2016-01-26 14:00 | 41582.7693 | 295698.1269 | 0 | 0 | 0 | 0 | 0 | 487445 | 0 | 0 | 0 | 0 | 0 | 0 | 0 | 0 | 0 | 0 | 207700.4802 | 512265.4149 | 0 | 0 | 1162947.1384 | 0 | 0 | 0 | 0 | 0 | 0 | 0 | 0 | 0 | 0 | -150164.1038 | 0 | 0 | 0 | 0 | 0 | 0 | 0 | 0 | 0 | 0
2016-01-26 15:00 | 341473.1466 | 144981.8534 | 0 | 0 | 0 | 0 | 0 | 486455 | 0 | 0 | 0 | 0 | 0 | 0 | 0 | 0 | 0 | 0 | 207700.4802 | 512265.4149 | 0 | 0 | 1162947.1384 | 0 | 0 | 0 | 0 | 0 | 0 | 0 | 0 | 0 | 0 | 0 | 0 | 0 | 0 | 0 | 0 | 0 | 0 | 0 | 0 | 0
2016-01-26 16:00 | 603958.4067 | 0 | 0 | 0 | 0 | 0 | 0 | 481157 | 0 | 0 | 0 | 0 | 0 | 0 | 0 | 0 | 0 | 92788.4817 | 222536.2287 | 512265.4149 | 0 | 0 | 1162947.1384 | 0 | 0 | 0 | 0 | 0 | 0 | 0 | 0 | 0 | 0 | 104256.721 | 18544.6857 | 0 | 0 | 0 | 0 | 0 | 0 | 0 | 0 | 0
2016-01-26 17:00 | 690411.005 | 0 | 0 | 0 | 0 | 0 | 0 | 474019 | 0 | 0 | 0 | 0 | 0 | 0 | 0 | 0 | 0 | 263402.0302 | 237371.9773 | 518350.6508 | 0 | 0 | 1162947.1384 | 0 | 0 | 0 | 0 | 0 | 0 | 0 | 0 | 0 | 0 | 191700.6164 | 18544.6857 | 0 | 6146.7029 | 0 | 0 | 0 | 0 | 0 | 0 | 0
2016-01-26 18:00 | 739008.5316 | 0 | 0 | 0 | 0 | 0 | 0 | 468079 | 0 | 0 | 0 | 0 | 0 | 0 | 0 | 0 | 0 | 410122.3879 | 252207.7259 | 605005.8571 | 0 | 0 | 1162947.1384 | 0 | 0 | 0 | 0 | 0 | 0 | 0 | 0 | 0 | 0 | 164854.3345 | 18544.6857 | 0 | 87530.5114 | 0 | 0 | 0 | 0 | 0 | 0 | 0
2016-01-26 19:00 | 792064.7431 | 0 | 0 | 0 | 0 | 0 | 0 | 463872 | 0 | 0 | 0 | 0 | 0 | 0 | 0 | 0 | 0 | 580735.9365 | 267043.4745 | 691661.0633 | 0 | 0 | 1193059.8987 | 0 | 0 | 0 | 0 | 0 | 0 | 0 | 0 | 0 | 0 | 191700.6164 | 18544.6857 | 0 | 87530.5114 | 0 | 0 | 0 | 0 | 0 | 30416.9296 | 0
2016-01-26 20:00 | 874703.1612 | 0 | 0 | 0 | 0 | 0 | 0 | 461239 | 0 | 0 | 0 | 0 | 0 | 0 | 0 | 0 | 0 | 751349.4851 | 281879.2231 | 778316.2696 | 0 | 0 | 1307591.363 | 0 | 0 | 0 | 0 | 0 | 0 | 0 | 0 | 0 | 0 | 191700.6164 | 18544.6857 | 0 | 87530.5114 | 0 | 0 | 0 | 0 | 0 | 115688.3477 | 0
2016-01-26 21:00 | 940259.3433 | 0 | 0 | 0 | 0 | 0 | 0 | 463887 | 0 | 0 | 0 | 0 | 0 | 0 | 0 | 0 | 0 | 921963.0337 | 296714.9717 | 864971.4759 | 0 | 0 | 1484401.9275 | 0 | 0 | 0 | 0 | 0 | 0 | 0 | 0 | 0 | 0 | 191700.6164 | 18544.6857 | 0 | 87530.5114 | 0 | 0 | 0 | 0 | 0 | 178596.5298 | 0
2016-01-26 22:00 | 710992.1756 | 0 | 0 | 0 | 0 | 0 | 0 | 477148 | 0 | 0 | 0 | 0 | 0 | 0 | 0 | 0 | 0 | 1006109.6733 | 311550.7202 | 864971.4759 | 0 | 0 | 1603947.1042 | 0 | 0 | 0 | 0 | 0 | 0 | 0 | 0 | 0 | 0 | 94546.7862 | 18544.6857 | 0 | 0 | 0 | 0 | 0 | 0 | 0 | 120752.7037 | 0
2016-01-26 23:00 | 159567.3676 | 184000.3857 | 0 | 0 | 0 | 0 | 0 | 492997 | 0 | 0 | 0 | 0 | 0 | 0 | 0 | 0 | 0 | 888375.9406 | 311550.7202 | 864971.4759 | 0 | 0 | 1572198.6714 | 0 | 0 | 0 | 0 | 0 | 0 | 0 | 0 | 0 | 0 | -132285.0929 | 0 | 0 | 0 | 0 | 0 | 0 | 0 | 0 | 0 | 31748.4328
2016-01-27 | 8929.3993 | 196510.2457 | 0 | 0 | 0 | 0 | 0 | 500249 | 0 | 0 | 0 | 0 | 0 | 0 | 0 | 0 | 0 | 736422.9035 | 311550.7202 | 864971.4759 | 0 | 0 | 1342429.0317 | 0 | 0 | 0 | 0 | 0 | 0 | 0 | 0 | 0 | 0 | -170733.7495 | 0 | 0 | 0 | 0 | 0 | 0 | 0 | 0 | 0 | 229769.6397
2016-01-27 01:00 | 709.0614 | 214274.5704 | 0 | 0 | 0 | 0 | 0 | 499113 | 0 | 0 | 0 | 0 | 0 | 0 | 0 | 0 | 0 | 565809.355 | 311550.7202 | 864971.4759 | 0 | 0 | 1171264.6764 | 0 | 0 | 0 | 0 | 0 | 0 | 0 | 0 | 0 | 0 | -191700.6164 | 0 | 0 | 0 | 0 | 0 | 0 | 0 | 0 | 0 | 171164.3553
2016-01-27 02:00 | 484.0958 | 237305.7326 | 0 | 0 | 0 | 0 | 0 | 488910 | 0 | 0 | 0 | 0 | 0 | 0 | 0 | 0 | 0 | 395195.8064 | 311550.7202 | 864971.4759 | 0 | 0 | 1061228.463 | 0 | 0 | 0 | 0 | 0 | 0 | 0 | 0 | 0 | 0 | -191700.6164 | 0 | 0 | 0 | 0 | 0 | 0 | 0 | 0 | 0 | 110036.2134
2016-01-27 03:00 | 0 | 271543.872 | 0 | 0 | 0 | 0 | 0 | 469326 | 0 | 0 | 0 | 0 | 0 | 0 | 0 | 0 | 0 | 224582.2578 | 311550.7202 | 864971.4759 | 0 | 0 | 1049966.4044 | 0 | 0 | 0 | 0 | 0 | 0 | 0 | 0 | 0 | 0 | -191700.6164 | 0 | 0 | 0 | 0 | 0 | 0 | 0 | 0 | 0 | 11262.0586
2016-01-27 04:00 | 0 | 306993.0245 | 0 | 0 | 0 | 0 | 0 | 445534 | 0 | 0 | 0 | 0 | 0 | 0 | 0 | 0 | 0 | 101280.7896 | 311550.7202 | 864971.4759 | 0 | 0 | 1049966.4044 | 0 | 0 | 0 | 0 | 0 | 0 | 0 | 0 | 0 | 0 | -138540.9755 | 0 | 0 | 0 | 0 | 0 | 0 | 0 | 0 | 0 | 0
2016-01-27 05:00 | 0 | 344725.4274 | 0 | 0 | 0 | 0 | 0 | 425309 | 0 | 0 | 0 | 0 | 0 | 0 | 0 | 0 | 0 | 29561.41 | 311550.7202 | 864971.4759 | 0 | 0 | 1049966.4044 | 0 | 0 | 0 | 0 | 0 | 0 | 0 | 0 | 0 | 0 | -80583.5726 | 0 | 0 | 0 | 0 | 0 | 0 | 0 | 0 | 0 | 0
2016-01-27 06:00 | 0 | 378503.9326 | 0 | 0 | 0 | 0 | 0 | 411719 | 0 | 0 | 0 | 0 | 0 | 0 | 0 | 0 | 0 | 0 | 311550.7202 | 864971.4759 | 0 | 0 | 1049966.4044 | 0 | 0 | 0 | 0 | 0 | 0 | 0 | 0 | 0 | 0 | -33215.0674 | 0 | 0 | 0 | 0 | 0 | 0 | 0 | 0 | 0 | 0
2016-01-27 07:00 | 0 | 407174.2984 | 0 | 0 | 0 | 0 | 0 | 403198 | 0 | 0 | 0 | 0 | 0 | 0 | 0 | 0 | 0 | 3538.9056 | 311550.7202 | 864971.4759 | 0 | 0 | 1049966.4044 | 0 | 0 | 0 | 0 | 0 | 0 | 0 | 0 | 0 | 0 | 3976.2984 | 0 | 0 | 0 | 0 | 0 | 0 | 0 | 0 | 0 | 0
2016-01-27 08:00 | 0 | 431559.0774 | 0 | 0 | 0 | 0 | 0 | 399404 | 0 | 0 | 0 | 0 | 0 | 0 | 0 | 0 | 0 | 32156.9244 | 311550.7202 | 864971.4759 | 0 | 0 | 1049966.4044 | 0 | 0 | 0 | 0 | 0 | 0 | 0 | 0 | 0 | 0 | 32155.0774 | 0 | 0 | 0 | 0 | 0 | 0 | 0 | 0 | 0 | 0
2016-01-27 09:00 | 0 | 367249.6242 | 0 | 0 | 0 | 0 | 0 | 403381 | 0 | 0 | 0 | 0 | 0 | 0 | 0 | 0 | 0 | 0 | 311550.7202 | 864971.4759 | 0 | 0 | 1049966.4044 | 0 | 0 | 0 | 0 | 0 | 0 | 0 | 0 | 0 | 0 | -36131.3758 | 0 | 0 | 0 | 0 | 0 | 0 | 0 | 0 | 0 | 0
2016-01-27 10:00 | 0 | 418666 | 0 | 0 | 0 | 0 | 0 | 418666 | 0 | 0 | 0 | 0 | 0 | 0 | 0 | 0 | 0 | 0 | 311550.7202 | 864971.4759 | 0 | 0 | 1049966.4044 | 0 | 0 | 0 | 0 | 0 | 0 | 0 | 0 | 0 | 0 | 0 | 0 | 0 | 0 | 0 | 0 | 0 | 0 | 0 | 0 | 0
2016-01-27 11:00 | 0 | 449958 | 0 | 0 | 0 | 0 | 0 | 449958 | 0 | 0 | 0 | 0 | 0 | 0 | 0 | 0 | 0 | 0 | 311550.7202 | 864971.4759 | 0 | 0 | 1049966.4044 | 0 | 0 | 0 | 0 | 0 | 0 | 0 | 0 | 0 | 0 | 0 | 0 | 0 | 0 | 0 | 0 | 0 | 0 | 0 | 0 | 0
2016-01-27 12:00 | 0 | 482253 | 0 | 0 | 0 | 0 | 0 | 482253 | 0 | 0 | 0 | 0 | 0 | 0 | 0 | 0 | 0 | 0 | 311550.7202 | 864971.4759 | 0 | 0 | 1049966.4044 | 0 | 0 | 0 | 0 | 0 | 0 | 0 | 0 | 0 | 0 | 0 | 0 | 0 | 0 | 0 | 0 | 0 | 0 | 0 | 0 | 0
2016-01-27 13:00 | 0 | 494454 | 0 | 0 | 0 | 0 | 0 | 494454 | 0 | 0 | 0 | 0 | 0 | 0 | 0 | 0 | 0 | 0 | 311550.7202 | 864971.4759 | 0 | 0 | 1049966.4044 | 0 | 0 | 0 | 0 | 0 | 0 | 0 | 0 | 0 | 0 | 0 | 0 | 0 | 0 | 0 | 0 | 0 | 0 | 0 | 0 | 0
2016-01-27 14:00 | 65568.4061 | 430903.5939 | 0 | 0 | 0 | 0 | 0 | 496472 | 0 | 0 | 0 | 0 | 0 | 0 | 0 | 0 | 0 | 0 | 311550.7202 | 864971.4759 | 0 | 0 | 1049966.4044 | 0 | 0 | 0 | 0 | 0 | 0 | 0 | 0 | 0 | 0 | 0 | 0 | 0 | 0 | 0 | 0 | 0 | 0 | 0 | 0 | 0
2016-01-27 15:00 | 389826.6322 | 105583.3678 | 0 | 0 | 0 | 0 | 0 | 495410 | 0 | 0 | 0 | 0 | 0 | 0 | 0 | 0 | 0 | 0 | 311550.7202 | 864971.4759 | 0 | 0 | 1049966.4044 | 0 | 0 | 0 | 0 | 0 | 0 | 0 | 0 | 0 | 0 | 0 | 0 | 0 | 0 | 0 | 0 | 0 | 0 | 0 | 0 | 0
2016-01-27 16:00 | 648966.6818 | 0 | 0 | 0 | 0 | 0 | 0 | 488754 | 0 | 0 | 0 | 0 | 0 | 0 | 0 | 0 | 0 | 126084.5165 | 326386.4688 | 864971.4759 | 0 | 0 | 1049966.4044 | 0 | 0 | 0 | 0 | 0 | 0 | 0 | 0 | 0 | 0 | 141667.9961 | 18544.6857 | 0 | 0 | 0 | 0 | 0 | 0 | 0 | 0 | 0
2016-01-27 17:00 | 736309.4352 | 0 | 0 | 0 | 0 | 0 | 0 | 479322 | 0 | 0 | 0 | 0 | 0 | 0 | 0 | 0 | 0 | 296698.0651 | 341222.2174 | 911246.1876 | 0 | 0 | 1049966.4044 | 0 | 0 | 0 | 0 | 0 | 0 | 0 | 0 | 0 | 0 | 191700.6164 | 18544.6857 | 0 | 46742.133 | 0 | 0 | 0 | 0 | 0 | 0 | 0
2016-01-27 18:00 | 770308.5217 | 0 | 0 | 0 | 0 | 0 | 0 | 469952 | 0 | 0 | 0 | 0 | 0 | 0 | 0 | 0 | 0 | 467311.6137 | 356057.966 | 997901.3939 | 0 | 0 | 1052521.3055 | 0 | 0 | 0 | 0 | 0 | 0 | 0 | 0 | 0 | 0 | 191700.6164 | 18544.6857 | 0 | 87530.5114 | 0 | 0 | 0 | 0 | 0 | 2580.7082 | 0
2016-01-27 19:00 | 832538.2586 | 0 | 0 | 0 | 0 | 0 | 0 | 462707 | 0 | 0 | 0 | 0 | 0 | 0 | 0 | 0 | 0 | 494269.0276 | 370893.7146 | 1084556.6002 | 0 | 0 | 1283653.4695 | 0 | 0 | 0 | 0 | 0 | 0 | 0 | 0 | 0 | 0 | 30289.2292 | 18544.6857 | 0 | 87530.5114 | 0 | 0 | 0 | 0 | 0 | 233466.8323 | 0
2016-01-27 20:00 | 927752.6826 | 0 | 0 | 0 | 0 | 0 | 0 | 458018 | 0 | 0 | 0 | 0 | 0 | 0 | 0 | 0 | 0 | 664882.5762 | 385729.4632 | 1171211.8065 | 0 | 0 | 1453892.75 | 0 | 0 | 0 | 0 | 0 | 0 | 0 | 0 | 0 | 0 | 191700.6164 | 18544.6857 | 0 | 87530.5114 | 0 | 0 | 0 | 0 | 0 | 171958.8691 | 0
2016-01-27 21:00 | 979592.5708 | 0 | 0 | 0 | 0 | 0 | 0 | 458984 | 0 | 0 | 0 | 0 | 0 | 0 | 0 | 0 | 0 | 835496.1248 | 400565.2117 | 1257867.0128 | 0 | 0 | 1674497.1797 | 0 | 0 | 0 | 0 | 0 | 0 | 0 | 0 | 0 | 0 | 191700.6164 | 18544.6857 | 0 | 87530.5114 | 0 | 0 | 0 | 0 | 0 | 222832.7573 | 0
2016-01-27 22:00 | 733773.421 | 0 | 0 | 0 | 0 | 0 | 0 | 471783 | 0 | 0 | 0 | 0 | 0 | 0 | 0 | 0 | 0 | 1006109.6733 | 415400.9603 | 1257867.0128 | 0 | 0 | 1725724.8475 | 0 | 0 | 0 | 0 | 0 | 0 | 0 | 0 | 0 | 0 | 191700.6164 | 18544.6857 | 0 | 0 | 0 | 0 | 0 | 0 | 0 | 51745.1189 | 0
2016-01-27 23:00 | 201752.6215 | 225611.9515 | 0 | 0 | 0 | 0 | 0 | 491721 | 0 | 0 | 0 | 0 | 0 | 0 | 0 | 0 | 0 | 948832.4533 | 415400.9603 | 1257867.0128 | 0 | 0 | 1725724.8475 | 0 | 0 | 0 | 0 | 0 | 0 | 0 | 0 | 0 | 0 | -64356.427 | 0 | 0 | 0 | 0 | 0 | 0 | 0 | 0 | 0 | 0
2016-01-28 | 9977.2593 | 526923.28 | 0 | 0 | 0 | 0 | 0 | 503795 | 0 | 0 | 0 | 0 | 0 | 0 | 0 | 0 | 0 | 978296.3833 | 415400.9603 | 1257867.0128 | 0 | 0 | 1725724.8475 | 0 | 0 | 0 | 0 | 0 | 0 | 0 | 0 | 0 | 0 | 33105.5393 | 0 | 0 | 0 | 0 | 0 | 0 | 0 | 0 | 0 | 0
2016-01-28 01:00 | 663.6293 | 536205.2584 | 0 | 0 | 0 | 0 | 0 | 505618 | 0 | 0 | 0 | 0 | 0 | 0 | 0 | 0 | 0 | 1006109.6733 | 415400.9603 | 1257867.0128 | 0 | 0 | 1725724.8475 | 0 | 0 | 0 | 0 | 0 | 0 | 0 | 0 | 0 | 0 | 31250.8877 | 0 | 0 | 0 | 0 | 0 | 0 | 0 | 0 | 0 | 0
2016-01-28 02:00 | 502.3458 | 421684.8584 | 0 | 0 | 0 | 0 | 0 | 498533 | 0 | 0 | 0 | 0 | 0 | 0 | 0 | 0 | 0 | 938161.9151 | 415400.9603 | 1257867.0128 | 0 | 0 | 1725724.8475 | 0 | 0 | 0 | 0 | 0 | 0 | 0 | 0 | 0 | 0 | -76345.7957 | 0 | 0 | 0 | 0 | 0 | 0 | 0 | 0 | 0 | 0
2016-01-28 03:00 | 0 | 557143.7957 | 0 | 0 | 0 | 0 | 0 | 480798 | 0 | 0 | 0 | 0 | 0 | 0 | 0 | 0 | 0 | 1006109.6733 | 415400.9603 | 1257867.0128 | 0 | 0 | 1725724.8475 | 0 | 0 | 0 | 0 | 0 | 0 | 0 | 0 | 0 | 0 | 76345.7957 | 0 | 0 | 0 | 0 | 0 | 0 | 0 | 0 | 0 | 0
2016-01-28 04:00 | 0 | 266627.3836 | 0 | 0 | 0 | 0 | 0 | 458328 | 0 | 0 | 0 | 0 | 0 | 0 | 0 | 0 | 0 | 835496.1248 | 415400.9603 | 1257867.0128 | 0 | 0 | 1725724.8475 | 0 | 0 | 0 | 0 | 0 | 0 | 0 | 0 | 0 | 0 | -191700.6164 | 0 | 0 | 0 | 0 | 0 | 0 | 0 | 0 | 0 | 0
2016-01-28 05:00 | 0 | 247687.3836 | 0 | 0 | 0 | 0 | 0 | 439388 | 0 | 0 | 0 | 0 | 0 | 0 | 0 | 0 | 0 | 664882.5762 | 415400.9603 | 1257867.0128 | 0 | 0 | 1725724.8475 | 0 | 0 | 0 | 0 | 0 | 0 | 0 | 0 | 0 | 0 | -191700.6164 | 0 | 0 | 0 | 0 | 0 | 0 | 0 | 0 | 0 | 0
2016-01-28 06:00 | 0 | 235848.3836 | 0 | 0 | 0 | 0 | 0 | 427549 | 0 | 0 | 0 | 0 | 0 | 0 | 0 | 0 | 0 | 494269.0276 | 415400.9603 | 1257867.0128 | 0 | 0 | 1725724.8475 | 0 | 0 | 0 | 0 | 0 | 0 | 0 | 0 | 0 | 0 | -191700.6164 | 0 | 0 | 0 | 0 | 0 | 0 | 0 | 0 | 0 | 0
2016-01-28 07:00 | 0 | 579951.0717 | 0 | 0 | 0 | 0 | 0 | 420148 | 0 | 0 | 0 | 0 | 0 | 0 | 0 | 0 | 0 | 636493.7615 | 415400.9603 | 1257867.0128 | 0 | 0 | 1725724.8475 | 0 | 0 | 0 | 0 | 0 | 0 | 0 | 0 | 0 | 0 | 159803.0717 | 0 | 0 | 0 | 0 | 0 | 0 | 0 | 0 | 0 | 0
2016-01-28 08:00 | 0 | 225361.3836 | 0 | 0 | 0 | 0 | 0 | 417062 | 0 | 0 | 0 | 0 | 0 | 0 | 0 | 0 | 0 | 465880.2129 | 415400.9603 | 1257867.0128 | 0 | 0 | 1725724.8475 | 0 | 0 | 0 | 0 | 0 | 0 | 0 | 0 | 0 | 0 | -191700.6164 | 0 | 0 | 0 | 0 | 0 | 0 | 0 | 0 | 0 | 0
2016-01-28 09:00 | 0 | 399791.5886 | 0 | 0 | 0 | 0 | 0 | 420727 | 0 | 0 | 0 | 0 | 0 | 0 | 0 | 0 | 0 | 447247.6968 | 415400.9603 | 1257867.0128 | 0 | 0 | 1725724.8475 | 0 | 0 | 0 | 0 | 0 | 0 | 0 | 0 | 0 | 0 | -20935.4114 | 0 | 0 | 0 | 0 | 0 | 0 | 0 | 0 | 0 | 0
2016-01-28 10:00 | 0 | 245425.3836 | 0 | 0 | 0 | 0 | 0 | 437126 | 0 | 0 | 0 | 0 | 0 | 0 | 0 | 0 | 0 | 276634.1482 | 415400.9603 | 1257867.0128 | 0 | 0 | 1725724.8475 | 0 | 0 | 0 | 0 | 0 | 0 | 0 | 0 | 0 | 0 | -191700.6164 | 0 | 0 | 0 | 0 | 0 | 0 | 0 | 0 | 0 | 0
2016-01-28 11:00 | 0 | 485860.1428 | 0 | 0 | 0 | 0 | 0 | 471427 | 0 | 0 | 0 | 0 | 0 | 0 | 0 | 0 | 0 | 289479.6453 | 415400.9603 | 1257867.0128 | 0 | 0 | 1725724.8475 | 0 | 0 | 0 | 0 | 0 | 0 | 0 | 0 | 0 | 0 | 14433.1428 | 0 | 0 | 0 | 0 | 0 | 0 | 0 | 0 | 0 | 0
2016-01-28 12:00 | 0 | 311703.3836 | 0 | 0 | 0 | 0 | 0 | 503404 | 0 | 0 | 0 | 0 | 0 | 0 | 0 | 0 | 0 | 118866.0967 | 415400.9603 | 1257867.0128 | 0 | 0 | 1725724.8475 | 0 | 0 | 0 | 0 | 0 | 0 | 0 | 0 | 0 | 0 | -191700.6164 | 0 | 0 | 0 | 0 | 0 | 0 | 0 | 0 | 0 | 0
2016-01-28 13:00 | 0.33219 | 426902.5546 | 0 | 0 | 0 | 0 | 0 | 512040 | 0 | 0 | 0 | 0 | 0 | 0 | 0 | 0 | 0 | 43094.0659 | 415400.9603 | 1257867.0128 | 0 | 0 | 1725724.8475 | 0 | 0 | 0 | 0 | 0 | 0 | 0 | 0 | 0 | 0 | -85137.1133 | 0 | 0 | 0 | 0 | 0 | 0 | 0 | 0 | 0 | 0
2016-01-28 14:00 | 71997.1236 | 387204.5776 | 0 | 0 | 0 | 0 | 0 | 507622 | 0 | 0 | 0 | 0 | 0 | 0 | 0 | 0 | 0 | 0 | 415400.9603 | 1257867.0128 | 0 | 0 | 1725724.8475 | 0 | 0 | 0 | 0 | 0 | 0 | 0 | 0 | 0 | 0 | -48420.2988 | 0 | 0 | 0 | 0 | 0 | 0 | 0 | 0 | 0 | 0
2016-01-28 15:00 | 411458.184 | 87370.816 | 0 | 0 | 0 | 0 | 0 | 498829 | 0 | 0 | 0 | 0 | 0 | 0 | 0 | 0 | 0 | 0 | 415400.9603 | 1257867.0128 | 0 | 0 | 1725724.8475 | 0 | 0 | 0 | 0 | 0 | 0 | 0 | 0 | 0 | 0 | 0 | 0 | 0 | 0 | 0 | 0 | 0 | 0 | 0 | 0 | 0
2016-01-28 16:00 | 690974.9233 | 0 | 0 | 0 | 0 | 0 | 0 | 486539 | 0 | 0 | 0 | 0 | 0 | 0 | 0 | 0 | 0 | 87541.0463 | 430236.7089 | 1344522.219 | 0 | 0 | 1725724.8475 | 0 | 0 | 0 | 0 | 0 | 0 | 0 | 0 | 0 | 0 | 98360.7262 | 18544.6857 | 0 | 87530.5114 | 0 | 0 | 0 | 0 | 0 | 0 | 0
2016-01-28 17:00 | 764608.3524 | 0 | 0 | 0 | 0 | 0 | 0 | 473213 | 0 | 0 | 0 | 0 | 0 | 0 | 0 | 0 | 0 | 258154.5949 | 445072.4575 | 1424860.7689 | 0 | 0 | 1725724.8475 | 0 | 0 | 0 | 0 | 0 | 0 | 0 | 0 | 0 | 0 | 191700.6164 | 18544.6857 | 0 | 81150.0503 | 0 | 0 | 0 | 0 | 0 | 0 | 0
2016-01-28 18:00 | 786558.7729 | 0 | 0 | 0 | 0 | 0 | 0 | 463101 | 0 | 0 | 0 | 0 | 0 | 0 | 0 | 0 | 0 | 428768.1435 | 459908.2061 | 1511515.9751 | 0 | 0 | 1751149.9872 | 0 | 0 | 0 | 0 | 0 | 0 | 0 | 0 | 0 | 0 | 191700.6164 | 18544.6857 | 0 | 87530.5114 | 0 | 0 | 0 | 0 | 0 | 25681.9594 | 0
2016-01-28 19:00 | 844159.4977 | 0 | 0 | 0 | 0 | 0 | 0 | 455087 | 0 | 0 | 0 | 0 | 0 | 0 | 0 | 0 | 0 | 599381.692 | 474743.9546 | 1520312.2662 | 0 | 0 | 1919392.6198 | 0 | 0 | 0 | 0 | 0 | 0 | 0 | 0 | 0 | 0 | 191700.6164 | 18544.6857 | 0 | 8885.1425 | 0 | 0 | 0 | 0 | 0 | 169942.0531 | 0
2016-01-28 20:00 | 931492.0144 | 0 | 0 | 0 | 0 | 0 | 0 | 450296 | 0 | 0 | 0 | 0 | 0 | 0 | 0 | 0 | 0 | 769995.2406 | 489579.7032 | 1606967.4725 | 0 | 0 | 2100978.6187 | 0 | 0 | 0 | 0 | 0 | 0 | 0 | 0 | 0 | 0 | 191700.6164 | 18544.6857 | 0 | 87530.5114 | 0 | 0 | 0 | 0 | 0 | 183420.2009 | 0
2016-01-28 21:00 | 948475.0709 | 0 | 0 | 0 | 0 | 0 | 0 | 452306 | 0 | 0 | 0 | 0 | 0 | 0 | 0 | 0 | 0 | 940608.7892 | 504415.4518 | 1693622.6788 | 0 | 0 | 2297387.9435 | 0 | 0 | 0 | 0 | 0 | 0 | 0 | 0 | 0 | 0 | 191700.6164 | 18544.6857 | 0 | 87530.5114 | 0 | 0 | 0 | 0 | 0 | 198393.2574 | 0
2016-01-28 22:00 | 717513.75 | 0 | 0 | 0 | 0 | 0 | 0 | 463893 | 0 | 0 | 0 | 0 | 0 | 0 | 0 | 0 | 0 | 1006109.6733 | 519251.2004 | 1780277.8851 | 0 | 0 | 2370597.5068 | 0 | 0 | 0 | 0 | 0 | 0 | 0 | 0 | 0 | 0 | 73596.499 | 18544.6857 | 0 | 87530.5114 | 0 | 0 | 0 | 0 | 0 | 73949.0538 | 0
2016-01-28 23:00 | 171866.0364 | 116167.3472 | 0 | 0 | 0 | 0 | 0 | 479734 | 0 | 0 | 0 | 0 | 0 | 0 | 0 | 0 | 0 | 835496.1248 | 519251.2004 | 1780277.8851 | 0 | 0 | 2370597.5068 | 0 | 0 | 0 | 0 | 0 | 0 | 0 | 0 | 0 | 0 | -191700.6164 | 0 | 0 | 0 | 0 | 0 | 0 | 0 | 0 | 0 | 0
2016-01-29 | 9290.4826 | 279684.7021 | 0 | 0 | 0 | 0 | 0 | 489988 | 0 | 0 | 0 | 0 | 0 | 0 | 0 | 0 | 0 | 664882.5762 | 519251.2004 | 1780277.8851 | 0 | 0 | 2353352.6939 | 0 | 0 | 0 | 0 | 0 | 0 | 0 | 0 | 0 | 0 | -191700.6164 | 0 | 0 | 0 | 0 | 0 | 0 | 0 | 0 | 0 | 17244.8129
2016-01-29 01:00 | 630.5844 | 299133.7992 | 0 | 0 | 0 | 0 | 0 | 491465 | 0 | 0 | 0 | 0 | 0 | 0 | 0 | 0 | 0 | 494269.0276 | 519251.2004 | 1780277.8851 | 0 | 0 | 2353352.6939 | 0 | 0 | 0 | 0 | 0 | 0 | 0 | 0 | 0 | 0 | -191700.6164 | 0 | 0 | 0 | 0 | 0 | 0 | 0 | 0 | 0 | 0
2016-01-29 02:00 | 556.2796 | 369196.7057 | 0 | 0 | 0 | 0 | 0 | 483885 | 0 | 0 | 0 | 0 | 0 | 0 | 0 | 0 | 0 | 392691.5345 | 519251.2004 | 1780277.8851 | 0 | 0 | 2353352.6939 | 0 | 0 | 0 | 0 | 0 | 0 | 0 | 0 | 0 | 0 | -114132.0148 | 0 | 0 | 0 | 0 | 0 | 0 | 0 | 0 | 0 | 0
2016-01-29 03:00 | 0 | 414764.7477 | 0 | 0 | 0 | 0 | 0 | 466139 | 0 | 0 | 0 | 0 | 0 | 0 | 0 | 0 | 0 | 346968.4499 | 519251.2004 | 1780277.8851 | 0 | 0 | 2353352.6939 | 0 | 0 | 0 | 0 | 0 | 0 | 0 | 0 | 0 | 0 | -51374.2523 | 0 | 0 | 0 | 0 | 0 | 0 | 0 | 0 | 0 | 0
2016-01-29 04:00 | 0 | 457513.325 | 0 | 0 | 0 | 0 | 0 | 442987 | 0 | 0 | 0 | 0 | 0 | 0 | 0 | 0 | 0 | 359896.8792 | 519251.2004 | 1780277.8851 | 0 | 0 | 2353352.6939 | 0 | 0 | 0 | 0 | 0 | 0 | 0 | 0 | 0 | 0 | 14526.325 | 0 | 0 | 0 | 0 | 0 | 0 | 0 | 0 | 0 | 0
2016-01-29 05:00 | 0 | 403684.7168 | 0 | 0 | 0 | 0 | 0 | 424662 | 0 | 0 | 0 | 0 | 0 | 0 | 0 | 0 | 0 | 341227.0972 | 519251.2004 | 1780277.8851 | 0 | 0 | 2353352.6939 | 0 | 0 | 0 | 0 | 0 | 0 | 0 | 0 | 0 | 0 | -20977.2832 | 0 | 0 | 0 | 0 | 0 | 0 | 0 | 0 | 0 | 0
2016-01-29 06:00 | 0 | 221572.3836 | 0 | 0 | 0 | 0 | 0 | 413273 | 0 | 0 | 0 | 0 | 0 | 0 | 0 | 0 | 0 | 170613.5486 | 519251.2004 | 1780277.8851 | 0 | 0 | 2353352.6939 | 0 | 0 | 0 | 0 | 0 | 0 | 0 | 0 | 0 | 0 | -191700.6164 | 0 | 0 | 0 | 0 | 0 | 0 | 0 | 0 | 0 | 0
2016-01-29 07:00 | 0 | 214375.3836 | 0 | 0 | 0 | 0 | 0 | 406076 | 0 | 0 | 0 | 0 | 0 | 0 | 0 | 0 | 0 | 0 | 519251.2004 | 1780277.8851 | 0 | 0 | 2353352.6939 | 0 | 0 | 0 | 0 | 0 | 0 | 0 | 0 | 0 | 0 | -191700.6164 | 0 | 0 | 0 | 0 | 0 | 0 | 0 | 0 | 0 | 0
2016-01-29 08:00 | 0 | 564460.0547 | 0 | 0 | 0 | 0 | 0 | 403830 | 0 | 0 | 0 | 0 | 0 | 0 | 0 | 0 | 0 | 142960.7487 | 519251.2004 | 1780277.8851 | 0 | 0 | 2353352.6939 | 0 | 0 | 0 | 0 | 0 | 0 | 0 | 0 | 0 | 0 | 160630.0547 | 0 | 0 | 0 | 0 | 0 | 0 | 0 | 0 | 0 | 0
2016-01-29 09:00 | 0 | 439787.5617 | 0 | 0 | 0 | 0 | 0 | 408717 | 0 | 0 | 0 | 0 | 0 | 0 | 0 | 0 | 0 | 170613.5486 | 519251.2004 | 1780277.8851 | 0 | 0 | 2353352.6939 | 0 | 0 | 0 | 0 | 0 | 0 | 0 | 0 | 0 | 0 | 31070.5617 | 0 | 0 | 0 | 0 | 0 | 0 | 0 | 0 | 0 | 0
2016-01-29 10:00 | 0 | 232024.3836 | 0 | 0 | 0 | 0 | 0 | 423725 | 0 | 0 | 0 | 0 | 0 | 0 | 0 | 0 | 0 | 0 | 519251.2004 | 1780277.8851 | 0 | 0 | 2353352.6939 | 0 | 0 | 0 | 0 | 0 | 0 | 0 | 0 | 0 | 0 | -191700.6164 | 0 | 0 | 0 | 0 | 0 | 0 | 0 | 0 | 0 | 0
2016-01-29 11:00 | 0 | 635383.6628 | 0 | 0 | 0 | 0 | 0 | 458104 | 0 | 0 | 0 | 0 | 0 | 0 | 0 | 0 | 0 | 157778.8999 | 519251.2004 | 1780277.8851 | 0 | 0 | 2353352.6939 | 0 | 0 | 0 | 0 | 0 | 0 | 0 | 0 | 0 | 0 | 177279.6628 | 0 | 0 | 0 | 0 | 0 | 0 | 0 | 0 | 0 | 0
2016-01-29 12:00 | 0 | 312600.3372 | 0 | 0 | 0 | 0 | 0 | 489880 | 0 | 0 | 0 | 0 | 0 | 0 | 0 | 0 | 0 | 0 | 519251.2004 | 1780277.8851 | 0 | 0 | 2353352.6939 | 0 | 0 | 0 | 0 | 0 | 0 | 0 | 0 | 0 | 0 | -177279.6628 | 0 | 0 | 0 | 0 | 0 | 0 | 0 | 0 | 0 | 0
2016-01-29 13:00 | 0.95707 | 498338.0429 | 0 | 0 | 0 | 0 | 0 | 498339 | 0 | 0 | 0 | 0 | 0 | 0 | 0 | 0 | 0 | 0 | 519251.2004 | 1780277.8851 | 0 | 0 | 2353352.6939 | 0 | 0 | 0 | 0 | 0 | 0 | 0 | 0 | 0 | 0 | 0 | 0 | 0 | 0 | 0 | 0 | 0 | 0 | 0 | 0 | 0
2016-01-29 14:00 | 68740.3 | 572010.2742 | 0 | 0 | 0 | 0 | 0 | 492284 | 0 | 0 | 0 | 0 | 0 | 0 | 0 | 0 | 0 | 132135.251 | 519251.2004 | 1780277.8851 | 0 | 0 | 2353352.6939 | 0 | 0 | 0 | 0 | 0 | 0 | 0 | 0 | 0 | 0 | 148466.5742 | 0 | 0 | 0 | 0 | 0 | 0 | 0 | 0 | 0 | 0
2016-01-29 15:00 | 335520.4258 | 0 | 0 | 0 | 0 | 0 | 0 | 483987 | 0 | 0 | 0 | 0 | 0 | 0 | 0 | 0 | 0 | 0 | 519251.2004 | 1780277.8851 | 0 | 0 | 2353352.6939 | 0 | 0 | 0 | 0 | 0 | 0 | 0 | 0 | 0 | 0 | -148466.5742 | 0 | 0 | 0 | 0 | 0 | 0 | 0 | 0 | 0 | 0
2016-01-29 16:00 | 546106.9562 | 0 | 0 | 0 | 0 | 0 | 0 | 472607 | 0 | 0 | 0 | 0 | 0 | 0 | 0 | 0 | 0 | 48910.1907 | 534086.949 | 1780277.8851 | 0 | 0 | 2353352.6939 | 0 | 0 | 0 | 0 | 0 | 0 | 0 | 0 | 0 | 0 | 54955.2704 | 18544.6857 | 0 | 0 | 0 | 0 | 0 | 0 | 0 | 0 | 0
2016-01-29 17:00 | 626838.2778 | 0 | 0 | 0 | 0 | 0 | 0 | 461493 | 0 | 0 | 0 | 0 | 0 | 0 | 0 | 0 | 0 | 182905.1955 | 545918.2231 | 1780277.8851 | 0 | 0 | 2353352.6939 | 0 | 0 | 0 | 0 | 0 | 0 | 0 | 0 | 0 | 0 | 150556.1851 | 14789.0926 | 0 | 0 | 0 | 0 | 0 | 0 | 0 | 0 | 0
2016-01-29 18:00 | 688377.9142 | 0 | 0 | 0 | 0 | 0 | 0 | 453063 | 0 | 0 | 0 | 0 | 0 | 0 | 0 | 0 | 0 | 353518.744 | 560753.9717 | 1780277.8851 | 0 | 0 | 2378171.6098 | 0 | 0 | 0 | 0 | 0 | 0 | 0 | 0 | 0 | 0 | 191700.6164 | 18544.6857 | 0 | 0 | 0 | 0 | 0 | 0 | 0 | 25069.6121 | 0
2016-01-29 19:00 | 736484.5866 | 0 | 0 | 0 | 0 | 0 | 0 | 446413 | 0 | 0 | 0 | 0 | 0 | 0 | 0 | 0 | 0 | 524132.2926 | 575589.7203 | 1859305.9067 | 0 | 0 | 2378171.6098 | 0 | 0 | 0 | 0 | 0 | 0 | 0 | 0 | 0 | 0 | 191700.6164 | 18544.6857 | 0 | 79826.2845 | 0 | 0 | 0 | 0 | 0 | 0 | 0
2016-01-29 20:00 | 800786.0394 | 0 | 0 | 0 | 0 | 0 | 0 | 441068 | 0 | 0 | 0 | 0 | 0 | 0 | 0 | 0 | 0 | 694745.8412 | 590425.4688 | 1945961.113 | 0 | 0 | 2439494.4135 | 0 | 0 | 0 | 0 | 0 | 0 | 0 | 0 | 0 | 0 | 191700.6164 | 18544.6857 | 0 | 87530.5114 | 0 | 0 | 0 | 0 | 0 | 61942.2259 | 0
2016-01-29 21:00 | 824079.4024 | 0 | 0 | 0 | 0 | 0 | 0 | 441048 | 0 | 0 | 0 | 0 | 0 | 0 | 0 | 0 | 0 | 865359.3898 | 605261.2174 | 2032616.3193 | 0 | 0 | 2523897.4465 | 0 | 0 | 0 | 0 | 0 | 0 | 0 | 0 | 0 | 0 | 191700.6164 | 18544.6857 | 0 | 87530.5114 | 0 | 0 | 0 | 0 | 0 | 85255.5889 | 0
2016-01-29 22:00 | 627424.0718 | 0 | 0 | 0 | 0 | 0 | 0 | 450733 | 0 | 0 | 0 | 0 | 0 | 0 | 0 | 0 | 0 | 1006109.6733 | 620096.966 | 2032616.3193 | 0 | 0 | 2523897.4465 | 0 | 0 | 0 | 0 | 0 | 0 | 0 | 0 | 0 | 0 | 158146.386 | 18544.6857 | 0 | 0 | 0 | 0 | 0 | 0 | 0 | 0 | 0
2016-01-29 23:00 | 163279.5591 | 302719.4409 | 0 | 0 | 0 | 0 | 0 | 465999 | 0 | 0 | 0 | 0 | 0 | 0 | 0 | 0 | 0 | 1006109.6733 | 620096.966 | 2032616.3193 | 0 | 0 | 2523897.4465 | 0 | 0 | 0 | 0 | 0 | 0 | 0 | 0 | 0 | 0 | 0 | 0 | 0 | 0 | 0 | 0 | 0 | 0 | 0 | 0 | 0
2016-01-30 | 9419.7 | 428843.84 | 0 | 0 | 0 | 0 | 0 | 473718 | 0 | 0 | 0 | 0 | 0 | 0 | 0 | 0 | 0 | 974555.204 | 620096.966 | 2032616.3193 | 0 | 0 | 2523897.4465 | 0 | 0 | 0 | 0 | 0 | 0 | 0 | 0 | 0 | 0 | -35454.46 | 0 | 0 | 0 | 0 | 0 | 0 | 0 | 0 | 0 | 0
2016-01-30 01:00 | 664.5636 | 424419.3402 | 0 | 0 | 0 | 0 | 0 | 473262 | 0 | 0 | 0 | 0 | 0 | 0 | 0 | 0 | 0 | 931676.6984 | 620096.966 | 2032616.3193 | 0 | 0 | 2523897.4465 | 0 | 0 | 0 | 0 | 0 | 0 | 0 | 0 | 0 | 0 | -48178.0961 | 0 | 0 | 0 | 0 | 0 | 0 | 0 | 0 | 0 | 0
2016-01-30 02:00 | 562.0497 | 426245.5166 | 0 | 0 | 0 | 0 | 0 | 468077 | 0 | 0 | 0 | 0 | 0 | 0 | 0 | 0 | 0 | 894946.9024 | 620096.966 | 2032616.3193 | 0 | 0 | 2523897.4465 | 0 | 0 | 0 | 0 | 0 | 0 | 0 | 0 | 0 | 0 | -41269.4337 | 0 | 0 | 0 | 0 | 0 | 0 | 0 | 0 | 0 | 0
2016-01-30 03:00 | 0 | 432613.4704 | 0 | 0 | 0 | 0 | 0 | 455580 | 0 | 0 | 0 | 0 | 0 | 0 | 0 | 0 | 0 | 874506.691 | 620096.966 | 2032616.3193 | 0 | 0 | 2523897.4465 | 0 | 0 | 0 | 0 | 0 | 0 | 0 | 0 | 0 | 0 | -22966.5296 | 0 | 0 | 0 | 0 | 0 | 0 | 0 | 0 | 0 | 0
2016-01-30 04:00 | 0 | 245921.3836 | 0 | 0 | 0 | 0 | 0 | 437622 | 0 | 0 | 0 | 0 | 0 | 0 | 0 | 0 | 0 | 703893.1425 | 620096.966 | 2032616.3193 | 0 | 0 | 2523897.4465 | 0 | 0 | 0 | 0 | 0 | 0 | 0 | 0 | 0 | 0 | -191700.6164 | 0 | 0 | 0 | 0 | 0 | 0 | 0 | 0 | 0 | 0
2016-01-30 05:00 | 0 | 443437.2438 | 0 | 0 | 0 | 0 | 0 | 421454 | 0 | 0 | 0 | 0 | 0 | 0 | 0 | 0 | 0 | 723458.2294 | 620096.966 | 2032616.3193 | 0 | 0 | 2523897.4465 | 0 | 0 | 0 | 0 | 0 | 0 | 0 | 0 | 0 | 0 | 21983.2438 | 0 | 0 | 0 | 0 | 0 | 0 | 0 | 0 | 0 | 0
2016-01-30 06:00 | 0 | 441528.2303 | 0 | 0 | 0 | 0 | 0 | 409661 | 0 | 0 | 0 | 0 | 0 | 0 | 0 | 0 | 0 | 751820.0644 | 620096.966 | 2032616.3193 | 0 | 0 | 2523897.4465 | 0 | 0 | 0 | 0 | 0 | 0 | 0 | 0 | 0 | 0 | 31867.2303 | 0 | 0 | 0 | 0 | 0 | 0 | 0 | 0 | 0 | 0
2016-01-30 07:00 | 0 | 210024.3836 | 0 | 0 | 0 | 0 | 0 | 401725 | 0 | 0 | 0 | 0 | 0 | 0 | 0 | 0 | 0 | 581206.5158 | 620096.966 | 2032616.3193 | 0 | 0 | 2523897.4465 | 0 | 0 | 0 | 0 | 0 | 0 | 0 | 0 | 0 | 0 | -191700.6164 | 0 | 0 | 0 | 0 | 0 | 0 | 0 | 0 | 0 | 0
2016-01-30 08:00 | 0 | 205745.3836 | 0 | 0 | 0 | 0 | 0 | 397446 | 0 | 0 | 0 | 0 | 0 | 0 | 0 | 0 | 0 | 410592.9672 | 620096.966 | 2032616.3193 | 0 | 0 | 2523897.4465 | 0 | 0 | 0 | 0 | 0 | 0 | 0 | 0 | 0 | 0 | -191700.6164 | 0 | 0 | 0 | 0 | 0 | 0 | 0 | 0 | 0 | 0
2016-01-30 09:00 | 0 | 404847.9032 | 0 | 0 | 0 | 0 | 0 | 399211 | 0 | 0 | 0 | 0 | 0 | 0 | 0 | 0 | 0 | 415609.8111 | 620096.966 | 2032616.3193 | 0 | 0 | 2523897.4465 | 0 | 0 | 0 | 0 | 0 | 0 | 0 | 0 | 0 | 0 | 5636.9032 | 0 | 0 | 0 | 0 | 0 | 0 | 0 | 0 | 0 | 0
2016-01-30 10:00 | 0 | 214790.3836 | 0 | 0 | 0 | 0 | 0 | 406491 | 0 | 0 | 0 | 0 | 0 | 0 | 0 | 0 | 0 | 244996.2625 | 620096.966 | 2032616.3193 | 0 | 0 | 2523897.4465 | 0 | 0 | 0 | 0 | 0 | 0 | 0 | 0 | 0 | 0 | -191700.6164 | 0 | 0 | 0 | 0 | 0 | 0 | 0 | 0 | 0 | 0
2016-01-30 11:00 | 0 | 407541.114 | 0 | 0 | 0 | 0 | 0 | 420075 | 0 | 0 | 0 | 0 | 0 | 0 | 0 | 0 | 0 | 233841.104 | 620096.966 | 2032616.3193 | 0 | 0 | 2523897.4465 | 0 | 0 | 0 | 0 | 0 | 0 | 0 | 0 | 0 | 0 | -12533.886 | 0 | 0 | 0 | 0 | 0 | 0 | 0 | 0 | 0 | 0
2016-01-30 12:00 | 0 | 413484.712 | 0 | 0 | 0 | 0 | 0 | 436599 | 0 | 0 | 0 | 0 | 0 | 0 | 0 | 0 | 0 | 213269.3876 | 620096.966 | 2032616.3193 | 0 | 0 | 2523897.4465 | 0 | 0 | 0 | 0 | 0 | 0 | 0 | 0 | 0 | 0 | -23114.288 | 0 | 0 | 0 | 0 | 0 | 0 | 0 | 0 | 0 | 0
2016-01-30 13:00 | 4.855 | 400149.236 | 0 | 0 | 0 | 0 | 0 | 448082 | 0 | 0 | 0 | 0 | 0 | 0 | 0 | 0 | 0 | 170613.5486 | 620096.966 | 2032616.3193 | 0 | 0 | 2523897.4465 | 0 | 0 | 0 | 0 | 0 | 0 | 0 | 0 | 0 | 0 | -47927.9091 | 0 | 0 | 0 | 0 | 0 | 0 | 0 | 0 | 0 | 0
2016-01-30 14:00 | 59894.814 | 196327.5696 | 0 | 0 | 0 | 0 | 0 | 447923 | 0 | 0 | 0 | 0 | 0 | 0 | 0 | 0 | 0 | 0 | 620096.966 | 2032616.3193 | 0 | 0 | 2523897.4465 | 0 | 0 | 0 | 0 | 0 | 0 | 0 | 0 | 0 | 0 | -191700.6164 | 0 | 0 | 0 | 0 | 0 | 0 | 0 | 0 | 0 | 0
2016-01-30 15:00 | 303294.0613 | 137674.9387 | 0 | 0 | 0 | 0 | 0 | 440969 | 0 | 0 | 0 | 0 | 0 | 0 | 0 | 0 | 0 | 0 | 620096.966 | 2032616.3193 | 0 | 0 | 2523897.4465 | 0 | 0 | 0 | 0 | 0 | 0 | 0 | 0 | 0 | 0 | 0 | 0 | 0 | 0 | 0 | 0 | 0 | 0 | 0 | 0 | 0
2016-01-30 16:00 | 496395.0071 | 0 | 0 | 0 | 0 | 0 | 0 | 431135 | 0 | 0 | 0 | 0 | 0 | 0 | 0 | 0 | 0 | 41576.636 | 634932.7146 | 2032616.3193 | 0 | 0 | 2523897.4465 | 0 | 0 | 0 | 0 | 0 | 0 | 0 | 0 | 0 | 0 | 46715.3214 | 18544.6857 | 0 | 0 | 0 | 0 | 0 | 0 | 0 | 0 | 0
2016-01-30 17:00 | 588079.3992 | 0 | 0 | 0 | 0 | 0 | 0 | 420375 | 0 | 0 | 0 | 0 | 0 | 0 | 0 | 0 | 0 | 174328.781 | 649768.4632 | 2032616.3193 | 0 | 0 | 2523897.4465 | 0 | 0 | 0 | 0 | 0 | 0 | 0 | 0 | 0 | 0 | 149159.7134 | 18544.6857 | 0 | 0 | 0 | 0 | 0 | 0 | 0 | 0 | 0
2016-01-30 18:00 | 653408.3066 | 0 | 0 | 0 | 0 | 0 | 0 | 410136 | 0 | 0 | 0 | 0 | 0 | 0 | 0 | 0 | 0 | 344942.3295 | 664604.2118 | 2065313.0537 | 0 | 0 | 2523897.4465 | 0 | 0 | 0 | 0 | 0 | 0 | 0 | 0 | 0 | 0 | 191700.6164 | 18544.6857 | 0 | 33027.0045 | 0 | 0 | 0 | 0 | 0 | 0 | 0
2016-01-30 19:00 | 703858.4155 | 0 | 0 | 0 | 0 | 0 | 0 | 402345 | 0 | 0 | 0 | 0 | 0 | 0 | 0 | 0 | 0 | 515555.8781 | 679439.9603 | 2151968.26 | 0 | 0 | 2527597.6726 | 0 | 0 | 0 | 0 | 0 | 0 | 0 | 0 | 0 | 0 | 191700.6164 | 18544.6857 | 0 | 87530.5114 | 0 | 0 | 0 | 0 | 0 | 3737.602 | 0
2016-01-30 20:00 | 778797.2246 | 0 | 0 | 0 | 0 | 0 | 0 | 398119 | 0 | 0 | 0 | 0 | 0 | 0 | 0 | 0 | 0 | 686169.4267 | 694275.7089 | 2238623.4663 | 0 | 0 | 2609671.0596 | 0 | 0 | 0 | 0 | 0 | 0 | 0 | 0 | 0 | 0 | 191700.6164 | 18544.6857 | 0 | 87530.5114 | 0 | 0 | 0 | 0 | 0 | 82902.4111 | 0
2016-01-30 21:00 | 809706.9302 | 0 | 0 | 0 | 0 | 0 | 0 | 398211 | 0 | 0 | 0 | 0 | 0 | 0 | 0 | 0 | 0 | 835496.1248 | 709111.4575 | 2325278.6726 | 0 | 0 | 2745932.6066 | 0 | 0 | 0 | 0 | 0 | 0 | 0 | 0 | 0 | 0 | 167782.8068 | 18544.6857 | 0 | 87530.5114 | 0 | 0 | 0 | 0 | 0 | 137637.9263 | 0
2016-01-30 22:00 | 662391.0227 | 0 | 0 | 0 | 0 | 0 | 0 | 407935 | 0 | 0 | 0 | 0 | 0 | 0 | 0 | 0 | 0 | 1006109.6733 | 723947.2061 | 2369047.286 | 0 | 0 | 2745932.6066 | 0 | 0 | 0 | 0 | 0 | 0 | 0 | 0 | 0 | 0 | 191700.6164 | 18544.6857 | 0 | 44210.7206 | 0 | 0 | 0 | 0 | 0 | 0 | 0
2016-01-30 23:00 | 169352.6068 | 255359.3932 | 0 | 0 | 0 | 0 | 0 | 424712 | 0 | 0 | 0 | 0 | 0 | 0 | 0 | 0 | 0 | 1006109.6733 | 723947.2061 | 2369047.286 | 0 | 0 | 2745932.6066 | 0 | 0 | 0 | 0 | 0 | 0 | 0 | 0 | 0 | 0 | 0 | 0 | 0 | 0 | 0 | 0 | 0 | 0 | 0 | 0 | 0
2016-01-31 | 10536.883 | 420431.9618 | 0 | 0 | 0 | 0 | 0 | 432706 | 0 | 0 | 0 | 0 | 0 | 0 | 0 | 0 | 0 | 1004563.6052 | 723947.2061 | 2369047.286 | 0 | 0 | 2745932.6066 | 0 | 0 | 0 | 0 | 0 | 0 | 0 | 0 | 0 | 0 | -1737.1552 | 0 | 0 | 0 | 0 | 0 | 0 | 0 | 0 | 0 | 0
2016-01-31 01:00 | 663.823 | 396278.5817 | 0 | 0 | 0 | 0 | 0 | 433566 | 0 | 0 | 0 | 0 | 0 | 0 | 0 | 0 | 0 | 971968.6054 | 723947.2061 | 2369047.286 | 0 | 0 | 2745932.6066 | 0 | 0 | 0 | 0 | 0 | 0 | 0 | 0 | 0 | 0 | -36623.5953 | 0 | 0 | 0 | 0 | 0 | 0 | 0 | 0 | 0 | 0
2016-01-31 02:00 | 557.1324 | 466197.6181 | 0 | 0 | 0 | 0 | 0 | 428394 | 0 | 0 | 0 | 0 | 0 | 0 | 0 | 0 | 0 | 1006109.6733 | 723947.2061 | 2369047.286 | 0 | 0 | 2745932.6066 | 0 | 0 | 0 | 0 | 0 | 0 | 0 | 0 | 0 | 0 | 38360.7505 | 0 | 0 | 0 | 0 | 0 | 0 | 0 | 0 | 0 | 0
2016-01-31 03:00 | 0 | 225711.3836 | 0 | 0 | 0 | 0 | 0 | 417412 | 0 | 0 | 0 | 0 | 0 | 0 | 0 | 0 | 0 | 835496.1248 | 723947.2061 | 2369047.286 | 0 | 0 | 2745932.6066 | 0 | 0 | 0 | 0 | 0 | 0 | 0 | 0 | 0 | 0 | -191700.6164 | 0 | 0 | 0 | 0 | 0 | 0 | 0 | 0 | 0 | 0
2016-01-31 04:00 | 0 | 209765.3836 | 0 | 0 | 0 | 0 | 0 | 401466 | 0 | 0 | 0 | 0 | 0 | 0 | 0 | 0 | 0 | 664882.5762 | 723947.2061 | 2369047.286 | 0 | 0 | 2745932.6066 | 0 | 0 | 0 | 0 | 0 | 0 | 0 | 0 | 0 | 0 | -191700.6164 | 0 | 0 | 0 | 0 | 0 | 0 | 0 | 0 | 0 | 0
2016-01-31 05:00 | 0 | 483442.9695 | 0 | 0 | 0 | 0 | 0 | 385031 | 0 | 0 | 0 | 0 | 0 | 0 | 0 | 0 | 0 | 752469.2291 | 723947.2061 | 2369047.286 | 0 | 0 | 2745932.6066 | 0 | 0 | 0 | 0 | 0 | 0 | 0 | 0 | 0 | 0 | 98411.9695 | 0 | 0 | 0 | 0 | 0 | 0 | 0 | 0 | 0 | 0
2016-01-31 06:00 | 0 | 485203.3896 | 0 | 0 | 0 | 0 | 0 | 372884 | 0 | 0 | 0 | 0 | 0 | 0 | 0 | 0 | 0 | 852433.4858 | 723947.2061 | 2369047.286 | 0 | 0 | 2745932.6066 | 0 | 0 | 0 | 0 | 0 | 0 | 0 | 0 | 0 | 0 | 112319.3896 | 0 | 0 | 0 | 0 | 0 | 0 | 0 | 0 | 0 | 0
2016-01-31 07:00 | 0 | 172462.3836 | 0 | 0 | 0 | 0 | 0 | 364163 | 0 | 0 | 0 | 0 | 0 | 0 | 0 | 0 | 0 | 681819.9372 | 723947.2061 | 2369047.286 | 0 | 0 | 2745932.6066 | 0 | 0 | 0 | 0 | 0 | 0 | 0 | 0 | 0 | 0 | -191700.6164 | 0 | 0 | 0 | 0 | 0 | 0 | 0 | 0 | 0 | 0
2016-01-31 08:00 | 0 | 167499.3836 | 0 | 0 | 0 | 0 | 0 | 359200 | 0 | 0 | 0 | 0 | 0 | 0 | 0 | 0 | 0 | 511206.3886 | 723947.2061 | 2369047.286 | 0 | 0 | 2745932.6066 | 0 | 0 | 0 | 0 | 0 | 0 | 0 | 0 | 0 | 0 | -191700.6164 | 0 | 0 | 0 | 0 | 0 | 0 | 0 | 0 | 0 | 0
2016-01-31 09:00 | 0 | 166339.3836 | 0 | 0 | 0 | 0 | 0 | 358040 | 0 | 0 | 0 | 0 | 0 | 0 | 0 | 0 | 0 | 340592.8401 | 723947.2061 | 2369047.286 | 0 | 0 | 2745932.6066 | 0 | 0 | 0 | 0 | 0 | 0 | 0 | 0 | 0 | 0 | -191700.6164 | 0 | 0 | 0 | 0 | 0 | 0 | 0 | 0 | 0 | 0
2016-01-31 10:00 | 0 | 169197.3836 | 0 | 0 | 0 | 0 | 0 | 360898 | 0 | 0 | 0 | 0 | 0 | 0 | 0 | 0 | 0 | 169979.2915 | 723947.2061 | 2369047.286 | 0 | 0 | 2745932.6066 | 0 | 0 | 0 | 0 | 0 | 0 | 0 | 0 | 0 | 0 | -191700.6164 | 0 | 0 | 0 | 0 | 0 | 0 | 0 | 0 | 0 | 0
2016-01-31 11:00 | 0 | 442217.4958 | 0 | 0 | 0 | 0 | 0 | 368195 | 0 | 0 | 0 | 0 | 0 | 0 | 0 | 0 | 0 | 235859.3128 | 723947.2061 | 2369047.286 | 0 | 0 | 2745932.6066 | 0 | 0 | 0 | 0 | 0 | 0 | 0 | 0 | 0 | 0 | 74022.4958 | 0 | 0 | 0 | 0 | 0 | 0 | 0 | 0 | 0 | 0
2016-01-31 12:00 | 0 | 405552.6385 | 0 | 0 | 0 | 0 | 0 | 380157 | 0 | 0 | 0 | 0 | 0 | 0 | 0 | 0 | 0 | 258461.431 | 723947.2061 | 2369047.286 | 0 | 0 | 2745932.6066 | 0 | 0 | 0 | 0 | 0 | 0 | 0 | 0 | 0 | 0 | 25395.6385 | 0 | 0 | 0 | 0 | 0 | 0 | 0 | 0 | 0 | 0
2016-01-31 13:00 | 3.2664 | 200048.1172 | 0 | 0 | 0 | 0 | 0 | 391752 | 0 | 0 | 0 | 0 | 0 | 0 | 0 | 0 | 0 | 87847.8824 | 723947.2061 | 2369047.286 | 0 | 0 | 2745932.6066 | 0 | 0 | 0 | 0 | 0 | 0 | 0 | 0 | 0 | 0 | -191700.6164 | 0 | 0 | 0 | 0 | 0 | 0 | 0 | 0 | 0 | 0
2016-01-31 14:00 | 56349.7799 | 330854.2657 | 0 | 0 | 0 | 0 | 0 | 399409 | 0 | 0 | 0 | 0 | 0 | 0 | 0 | 0 | 0 | 76985.473 | 723947.2061 | 2369047.286 | 0 | 0 | 2745932.6066 | 0 | 0 | 0 | 0 | 0 | 0 | 0 | 0 | 0 | 0 | -12204.9544 | 0 | 0 | 0 | 0 | 0 | 0 | 0 | 0 | 0 | 0
2016-01-31 15:00 | 280894.642 | 90006.2775 | 0 | 0 | 0 | 0 | 0 | 400465 | 0 | 0 | 0 | 0 | 0 | 0 | 0 | 0 | 0 | 50673.4414 | 723947.2061 | 2369047.286 | 0 | 0 | 2745932.6066 | 0 | 0 | 0 | 0 | 0 | 0 | 0 | 0 | 0 | 0 | -29564.0805 | 0 | 0 | 0 | 0 | 0 | 0 | 0 | 0 | 0 | 0
2016-01-31 16:00 | 455305.006 | 0 | 0 | 0 | 0 | 0 | 0 | 398733 | 0 | 0 | 0 | 0 | 0 | 0 | 0 | 0 | 0 | 101022.5267 | 723947.2061 | 2369047.286 | 0 | 0 | 2745932.6066 | 0 | 0 | 0 | 0 | 0 | 0 | 0 | 0 | 0 | 0 | 56572.006 | 0 | 0 | 0 | 0 | 0 | 0 | 0 | 0 | 0 | 0
2016-01-31 17:00 | 532104.3549 | 0 | 0 | 0 | 0 | 0 | 0 | 397649 | 0 | 0 | 0 | 0 | 0 | 0 | 0 | 0 | 0 | 220687.7925 | 723947.2061 | 2369047.286 | 0 | 0 | 2745932.6066 | 0 | 0 | 0 | 0 | 0 | 0 | 0 | 0 | 0 | 0 | 134455.3549 | 0 | 0 | 0 | 0 | 0 | 0 | 0 | 0 | 0 | 0
2016-01-31 18:00 | 601677.3899 | 0 | 0 | 0 | 0 | 0 | 0 | 395805 | 0 | 0 | 0 | 0 | 0 | 0 | 0 | 0 | 0 | 391301.3411 | 735284.6249 | 2369047.286 | 0 | 0 | 2745932.6066 | 0 | 0 | 0 | 0 | 0 | 0 | 0 | 0 | 0 | 0 | 191700.6164 | 14171.7735 | 0 | 0 | 0 | 0 | 0 | 0 | 0 | 0 | 0
2016-01-31 19:00 | 649011.0553 | 0 | 0 | 0 | 0 | 0 | 0 | 393066 | 0 | 0 | 0 | 0 | 0 | 0 | 0 | 0 | 0 | 561914.8897 | 750120.3735 | 2414290.0416 | 0 | 0 | 2745932.6066 | 0 | 0 | 0 | 0 | 0 | 0 | 0 | 0 | 0 | 0 | 191700.6164 | 18544.6857 | 0 | 45699.7532 | 0 | 0 | 0 | 0 | 0 | 0 | 0
2016-01-31 20:00 | 701168.0556 | 0 | 0 | 0 | 0 | 0 | 0 | 391975 | 0 | 0 | 0 | 0 | 0 | 0 | 0 | 0 | 0 | 732528.4382 | 764956.1221 | 2500945.2479 | 0 | 0 | 2757235.6762 | 0 | 0 | 0 | 0 | 0 | 0 | 0 | 0 | 0 | 0 | 191700.6164 | 18544.6857 | 0 | 87530.5114 | 0 | 0 | 0 | 0 | 0 | 11417.2421 | 0
2016-01-31 21:00 | 687002.5282 | 0 | 0 | 0 | 0 | 0 | 0 | 395107 | 0 | 0 | 0 | 0 | 0 | 0 | 0 | 0 | 0 | 903141.9868 | 779791.8706 | 2581778.9717 | 0 | 0 | 2757235.6762 | 0 | 0 | 0 | 0 | 0 | 0 | 0 | 0 | 0 | 0 | 191700.6164 | 18544.6857 | 0 | 81650.2261 | 0 | 0 | 0 | 0 | 0 | 0 | 0
2016-01-31 22:00 | 523164.0298 | 0 | 0 | 0 | 0 | 0 | 0 | 407470 | 0 | 0 | 0 | 0 | 0 | 0 | 0 | 0 | 0 | 1006109.6733 | 779791.8706 | 2581778.9717 | 0 | 0 | 2757235.6762 | 0 | 0 | 0 | 0 | 0 | 0 | 0 | 0 | 0 | 0 | 115694.0298 | 0 | 0 | 0 | 0 | 0 | 0 | 0 | 0 | 0 | 0
2016-01-31 23:00 | 148084.658 | 155656.6677 | 0 | 0 | 0 | 0 | 0 | 425236 | 0 | 0 | 0 | 0 | 0 | 0 | 0 | 0 | 0 | 1006109.6733 | 779791.8706 | 2581778.9717 | 0 | 0 | 2532245.5387 | 0 | 0 | 0 | 0 | 0 | 0 | 0 | 0 | 0 | 0 | 0 | 0 | 0 | 0 | 0 | 0 | 0 | 0 | 0 | 0 | 224990.1375
2016-02-01 | 9189.5299 | 174161.0986 | 0 | 0 | 0 | 0 | 0 | 434806 | 0 | 0 | 0 | 0 | 0 | 0 | 0 | 0 | 0 | 1006109.6733 | 660775.9333 | 2446080.0823 | 0 | 0 | 2302475.899 | 0 | 0 | 0 | 0 | 0 | 0 | 0 | 0 | 0 | 0 | 0 | 0 | 119015.9374 | 0 | 135698.8895 | 0 | 0 | 0 | 0 | 0 | 229769.6397
2016-02-01 01:00 | 611.0463 | 184010.1915 | 0 | 0 | 0 | 0 | 0 | 435064 | 0 | 0 | 0 | 0 | 0 | 0 | 0 | 0 | 0 | 956277.0651 | 541759.9959 | 2442949.3419 | 0 | 0 | 2072706.2593 | 0 | 0 | 0 | 0 | 0 | 0 | 0 | 0 | 0 | 0 | -55991.6947 | 0 | 119015.9374 | 0 | 3130.7404 | 0 | 0 | 0 | 0 | 0 | 229769.6397
2016-02-01 02:00 | 527.3422 | 185818.1459 | 0 | 0 | 0 | 0 | 0 | 426819 | 0 | 0 | 0 | 0 | 0 | 0 | 0 | 0 | 0 | 785663.5165 | 541759.9959 | 2442949.3419 | 0 | 0 | 1982386.0826 | 0 | 0 | 0 | 0 | 0 | 0 | 0 | 0 | 0 | 0 | -191700.6164 | 0 | 0 | 0 | 0 | 0 | 0 | 0 | 0 | 0 | 90320.1768
2016-02-01 03:00 | 0 | 180402.5847 | 0 | 0 | 0 | 0 | 0 | 411759 | 0 | 0 | 0 | 0 | 0 | 0 | 0 | 0 | 0 | 690183.5957 | 541759.9959 | 2442949.3419 | 0 | 0 | 1752616.4429 | 0 | 0 | 0 | 0 | 0 | 0 | 0 | 0 | 0 | 0 | -107280.8099 | 0 | 0 | 0 | 0 | 0 | 0 | 0 | 0 | 0 | 229769.6397
2016-02-01 04:00 | 0 | 174987.3366 | 0 | 0 | 0 | 0 | 0 | 391383 | 0 | 0 | 0 | 0 | 0 | 0 | 0 | 0 | 0 | 560530.917 | 541759.9959 | 2442949.3419 | 0 | 0 | 1621656.2646 | 0 | 0 | 0 | 0 | 0 | 0 | 0 | 0 | 0 | 0 | -145677.1671 | 0 | 0 | 0 | 0 | 0 | 0 | 0 | 0 | 0 | 130960.1783
2016-02-01 05:00 | 0 | 174233.5136 | 0 | 0 | 0 | 0 | 0 | 372942 | 0 | 0 | 0 | 0 | 0 | 0 | 0 | 0 | 0 | 389917.3684 | 541759.9959 | 2442949.3419 | 0 | 0 | 1608678.7276 | 0 | 0 | 0 | 0 | 0 | 0 | 0 | 0 | 0 | 0 | -191700.6164 | 0 | 0 | 0 | 0 | 0 | 0 | 0 | 0 | 0 | 12977.537
2016-02-01 06:00 | 0 | 169809.8904 | 0 | 0 | 0 | 0 | 0 | 361001 | 0 | 0 | 0 | 0 | 0 | 0 | 0 | 0 | 0 | 219757.2808 | 541759.9959 | 2442949.3419 | 0 | 0 | 1608678.7276 | 0 | 0 | 0 | 0 | 0 | 0 | 0 | 0 | 0 | 0 | -191191.1096 | 0 | 0 | 0 | 0 | 0 | 0 | 0 | 0 | 0 | 0
2016-02-01 07:00 | 0 | 167053.8321 | 0 | 0 | 0 | 0 | 0 | 353033 | 0 | 0 | 0 | 0 | 0 | 0 | 0 | 0 | 0 | 223241.6765 | 428279.6274 | 2442949.3419 | 0 | 0 | 1378909.088 | 0 | 0 | 0 | 0 | 0 | 0 | 0 | 0 | 0 | 0 | 3915.0513 | 0 | 113480.3685 | 0 | 0 | 0 | 0 | 0 | 0 | 0 | 229769.6397
2016-02-01 08:00 | 0 | 167428.0546 | 0 | 0 | 0 | 0 | 0 | 350045 | 0 | 0 | 0 | 0 | 0 | 0 | 0 | 0 | 0 | 60712.595 | 428279.6274 | 2442949.3419 | 0 | 0 | 1378909.088 | 0 | 0 | 0 | 0 | 0 | 0 | 0 | 0 | 0 | 0 | -182616.9454 | 0 | 0 | 0 | 0 | 0 | 0 | 0 | 0 | 0 | 0
2016-02-01 09:00 | 0 | 160963.9957 | 0 | 0 | 0 | 0 | 0 | 353256 | 0 | 0 | 0 | 0 | 0 | 0 | 0 | 0 | 0 | 0 | 428279.6274 | 2442949.3419 | 0 | 0 | 1149139.4483 | 0 | 0 | 0 | 0 | 0 | 0 | 0 | 0 | 0 | 0 | -68216.3989 | 0 | 0 | 0 | 0 | 0 | 0 | 0 | 0 | 0 | 229769.6397
2016-02-01 10:00 | 0 | 168250.8249 | 0 | 0 | 0 | 0 | 0 | 368542 | 0 | 0 | 0 | 0 | 0 | 0 | 0 | 0 | 0 | 79463.2341 | 309263.69 | 2218598.5077 | 0 | 0 | 919369.8086 | 0 | 0 | 0 | 0 | 0 | 0 | 0 | 0 | 0 | 0 | 89284.5327 | 0 | 119015.9374 | 0 | 224350.8342 | 0 | 0 | 0 | 0 | 0 | 229769.6397
2016-02-01 11:00 | 0 | 184904.9858 | 0 | 0 | 0 | 0 | 0 | 401550 | 0 | 0 | 0 | 0 | 0 | 0 | 0 | 0 | 0 | 33846.3234 | 238031.8747 | 2218598.5077 | 0 | 0 | 689600.1689 | 0 | 0 | 0 | 0 | 0 | 0 | 0 | 0 | 0 | 0 | -51254.9559 | 0 | 71231.8153 | 0 | 0 | 0 | 0 | 0 | 0 | 0 | 229769.6397
2016-02-01 12:00 | 0 | 202056.5741 | 0 | 0 | 0 | 0 | 0 | 433191 | 0 | 0 | 0 | 0 | 0 | 0 | 0 | 0 | 0 | 0 | 119015.9374 | 2218598.5077 | 0 | 0 | 459830.5292 | 0 | 0 | 0 | 0 | 0 | 0 | 0 | 0 | 0 | 0 | -38029.5768 | 0 | 119015.9374 | 0 | 0 | 0 | 0 | 0 | 0 | 0 | 229769.6397
2016-02-01 13:00 | 10.553 | 219065.4877 | 0 | 0 | 0 | 0 | 0 | 444295 | 0 | 0 | 0 | 0 | 0 | 0 | 0 | 0 | 0 | 0 | 0 | 2143914.5305 | 0 | 0 | 230060.8895 | 0 | 0 | 0 | 0 | 0 | 0 | 0 | 0 | 0 | 0 | 0 | 0 | 119015.9374 | 0 | 74683.9772 | 0 | 0 | 0 | 0 | 0 | 229769.6397
2016-02-01 14:00 | 45980.3405 | 217627.7362 | 0 | 0 | 0 | 0 | 0 | 447894 | 0 | 0 | 0 | 0 | 0 | 0 | 0 | 0 | 0 | 0 | 0 | 2003890.5355 | 0 | 0 | 291.2499 | 0 | 0 | 0 | 0 | 0 | 0 | 0 | 0 | 0 | 0 | 0 | 0 | 0 | 0 | 140023.995 | 0 | 0 | 0 | 0 | 0 | 229769.6397
2016-02-01 15:00 | 242541.7623 | 207994.9628 | 0 | 0 | 0 | 0 | 0 | 450694 | 0 | 0 | 0 | 0 | 0 | 0 | 0 | 0 | 0 | 0 | 0 | 2003890.5355 | 0 | 0 | 0 | 0 | 0 | 0 | 0 | 0 | 0 | 0 | 0 | 0 | 0 | 0 | 0 | 0 | 0 | 0 | 0 | 0 | 0 | 0 | 0 | 291.2499
2016-02-01 16:00 | 467592.5784 | 0 | 0 | 0 | 0 | 0 | 0 | 449644 | 0 | 0 | 0 | 0 | 0 | 0 | 0 | 0 | 0 | 15974.2348 | 0 | 2003890.5355 | 0 | 0 | 0 | 0 | 0 | 0 | 0 | 0 | 0 | 0 | 0 | 0 | 0 | 17948.5784 | 0 | 0 | 0 | 0 | 0 | 0 | 0 | 0 | 0 | 0
2016-02-01 17:00 | 585085.4911 | 15186.1557 | 0 | 0 | 0 | 0 | 0 | 446263 | 0 | 0 | 0 | 0 | 0 | 0 | 0 | 0 | 0 | 153041.9305 | 0 | 2003890.5355 | 0 | 0 | 0 | 0 | 0 | 0 | 0 | 0 | 0 | 0 | 0 | 0 | 0 | 154008.6468 | 0 | 0 | 0 | 0 | 0 | 0 | 0 | 0 | 0 | 0
2016-02-01 18:00 | 634533.9338 | 0 | 0 | 0 | 0 | 0 | 0 | 442699 | 0 | 0 | 0 | 0 | 0 | 0 | 0 | 0 | 0 | 323655.479 | 107.454 | 2003890.5355 | 0 | 0 | 0 | 0 | 0 | 0 | 0 | 0 | 0 | 0 | 0 | 0 | 0 | 191700.6164 | 134.3175 | 0 | 0 | 0 | 0 | 0 | 0 | 0 | 0 | 0
2016-02-01 19:00 | 667156.3193 | 0 | 0 | 0 | 0 | 0 | 0 | 439797 | 0 | 0 | 0 | 0 | 0 | 0 | 0 | 0 | 0 | 494269.0276 | 14943.2025 | 2020833.4125 | 0 | 0 | 0 | 0 | 0 | 0 | 0 | 0 | 0 | 0 | 0 | 0 | 0 | 191700.6164 | 18544.6857 | 0 | 17114.0172 | 0 | 0 | 0 | 0 | 0 | 0 | 0
2016-02-01 20:00 | 721464.9856 | 0 | 0 | 0 | 0 | 0 | 0 | 437129 | 0 | 0 | 0 | 0 | 0 | 0 | 0 | 0 | 0 | 664882.5762 | 29778.9511 | 2094183.1891 | 0 | 0 | 0 | 0 | 0 | 0 | 0 | 0 | 0 | 0 | 0 | 0 | 0 | 191700.6164 | 18544.6857 | 0 | 74090.6835 | 0 | 0 | 0 | 0 | 0 | 0 | 0
2016-02-01 21:00 | 756448.349 | 0 | 0 | 0 | 0 | 0 | 0 | 438025 | 0 | 0 | 0 | 0 | 0 | 0 | 0 | 0 | 0 | 835496.1248 | 44614.6997 | 2180838.3954 | 0 | 0 | 20441.0601 | 0 | 0 | 0 | 0 | 0 | 0 | 0 | 0 | 0 | 0 | 191700.6164 | 18544.6857 | 0 | 87530.5114 | 0 | 0 | 0 | 0 | 0 | 20647.5355 | 0
2016-02-01 22:00 | 653838.0359 | 0 | 0 | 0 | 0 | 0 | 0 | 446188 | 0 | 0 | 0 | 0 | 0 | 0 | 0 | 0 | 0 | 1006109.6733 | 57374.2354 | 2180838.3954 | 0 | 0 | 20441.0601 | 0 | 0 | 0 | 0 | 0 | 0 | 0 | 0 | 0 | 0 | 191700.6164 | 15949.4196 | 0 | 0 | 0 | 0 | 0 | 0 | 0 | 0 | 0
2016-02-01 23:00 | 206264.4086 | 255665.5914 | 0 | 0 | 0 | 0 | 0 | 461930 | 0 | 0 | 0 | 0 | 0 | 0 | 0 | 0 | 0 | 1006109.6733 | 57374.2354 | 2180838.3954 | 0 | 0 | 20441.0601 | 0 | 0 | 0 | 0 | 0 | 0 | 0 | 0 | 0 | 0 | 0 | 0 | 0 | 0 | 0 | 0 | 0 | 0 | 0 | 0 | 0
2016-02-02 | 10466.5457 | 460187.9367 | 0 | 0 | 0 | 0 | 0 | 471806 | 0 | 0 | 0 | 0 | 0 | 0 | 0 | 0 | 0 | 1005084.8227 | 57374.2354 | 2180838.3954 | 0 | 0 | 20441.0601 | 0 | 0 | 0 | 0 | 0 | 0 | 0 | 0 | 0 | 0 | -1151.5176 | 0 | 0 | 0 | 0 | 0 | 0 | 0 | 0 | 0 | 0
2016-02-02 01:00 | 685.1184 | 378700.9263 | 0 | 0 | 0 | 0 | 0 | 470709 | 0 | 0 | 0 | 0 | 0 | 0 | 0 | 0 | 0 | 923807.3924 | 57374.2354 | 2180838.3954 | 0 | 0 | 20441.0601 | 0 | 0 | 0 | 0 | 0 | 0 | 0 | 0 | 0 | 0 | -91322.9553 | 0 | 0 | 0 | 0 | 0 | 0 | 0 | 0 | 0 | 0
2016-02-02 02:00 | 513.406 | 497002.9194 | 0 | 0 | 0 | 0 | 0 | 461079 | 0 | 0 | 0 | 0 | 0 | 0 | 0 | 0 | 0 | 956236.612 | 57374.2354 | 2180838.3954 | 0 | 0 | 20441.0601 | 0 | 0 | 0 | 0 | 0 | 0 | 0 | 0 | 0 | 0 | 36437.3254 | 0 | 0 | 0 | 0 | 0 | 0 | 0 | 0 | 0 | 0
2016-02-02 03:00 | 0.065423 | 250969.3182 | 0 | 0 | 0 | 0 | 0 | 442670 | 0 | 0 | 0 | 0 | 0 | 0 | 0 | 0 | 0 | 785623.0634 | 57374.2354 | 2180838.3954 | 0 | 0 | 20441.0601 | 0 | 0 | 0 | 0 | 0 | 0 | 0 | 0 | 0 | 0 | -191700.6164 | 0 | 0 | 0 | 0 | 0 | 0 | 0 | 0 | 0 | 0
2016-02-02 04:00 | 0.068033 | 226635.3156 | 0 | 0 | 0 | 0 | 0 | 418336 | 0 | 0 | 0 | 0 | 0 | 0 | 0 | 0 | 0 | 615009.5149 | 57374.2354 | 2180838.3954 | 0 | 0 | 20441.0601 | 0 | 0 | 0 | 0 | 0 | 0 | 0 | 0 | 0 | 0 | -191700.6164 | 0 | 0 | 0 | 0 | 0 | 0 | 0 | 0 | 0 | 0
2016-02-02 05:00 | 0 | 204924.3836 | 0 | 0 | 0 | 0 | 0 | 396625 | 0 | 0 | 0 | 0 | 0 | 0 | 0 | 0 | 0 | 444395.9663 | 57374.2354 | 2180838.3954 | 0 | 0 | 20441.0601 | 0 | 0 | 0 | 0 | 0 | 0 | 0 | 0 | 0 | 0 | -191700.6164 | 0 | 0 | 0 | 0 | 0 | 0 | 0 | 0 | 0 | 0
2016-02-02 06:00 | 0 | 496875.0707 | 0 | 0 | 0 | 0 | 0 | 381749 | 0 | 0 | 0 | 0 | 0 | 0 | 0 | 0 | 0 | 546858.1693 | 57374.2354 | 2180838.3954 | 0 | 0 | 20441.0601 | 0 | 0 | 0 | 0 | 0 | 0 | 0 | 0 | 0 | 0 | 115126.0707 | 0 | 0 | 0 | 0 | 0 | 0 | 0 | 0 | 0 | 0
2016-02-02 07:00 | 0 | 524124.0843 | 0 | 0 | 0 | 0 | 0 | 371769 | 0 | 0 | 0 | 0 | 0 | 0 | 0 | 0 | 0 | 682454.1943 | 57374.2354 | 2180838.3954 | 0 | 0 | 20441.0601 | 0 | 0 | 0 | 0 | 0 | 0 | 0 | 0 | 0 | 0 | 152355.0843 | 0 | 0 | 0 | 0 | 0 | 0 | 0 | 0 | 0 | 0
2016-02-02 08:00 | 0 | 175071.3836 | 0 | 0 | 0 | 0 | 0 | 366772 | 0 | 0 | 0 | 0 | 0 | 0 | 0 | 0 | 0 | 511840.6457 | 57374.2354 | 2180838.3954 | 0 | 0 | 20441.0601 | 0 | 0 | 0 | 0 | 0 | 0 | 0 | 0 | 0 | 0 | -191700.6164 | 0 | 0 | 0 | 0 | 0 | 0 | 0 | 0 | 0 | 0
2016-02-02 09:00 | 0 | 176890.3836 | 0 | 0 | 0 | 0 | 0 | 368591 | 0 | 0 | 0 | 0 | 0 | 0 | 0 | 0 | 0 | 341227.0972 | 57374.2354 | 2180838.3954 | 0 | 0 | 20441.0601 | 0 | 0 | 0 | 0 | 0 | 0 | 0 | 0 | 0 | 0 | -191700.6164 | 0 | 0 | 0 | 0 | 0 | 0 | 0 | 0 | 0 | 0
2016-02-02 10:00 | 0 | 208865.0693 | 0 | 0 | 0 | 0 | 0 | 382021 | 0 | 0 | 0 | 0 | 0 | 0 | 0 | 0 | 0 | 170613.5486 | 72209.9839 | 2180838.3954 | 0 | 0 | 20441.0601 | 0 | 0 | 0 | 0 | 0 | 0 | 0 | 0 | 0 | 0 | -191700.6164 | 18544.6857 | 0 | 0 | 0 | 0 | 0 | 0 | 0 | 0 | 0
2016-02-02 11:00 | 0 | 241490.0693 | 0 | 0 | 0 | 0 | 0 | 414646 | 0 | 0 | 0 | 0 | 0 | 0 | 0 | 0 | 0 | 0 | 87045.7325 | 2180838.3954 | 0 | 0 | 20441.0601 | 0 | 0 | 0 | 0 | 0 | 0 | 0 | 0 | 0 | 0 | -191700.6164 | 18544.6857 | 0 | 0 | 0 | 0 | 0 | 0 | 0 | 0 | 0
2016-02-02 12:00 | 0 | 635525.6164 | 0 | 0 | 0 | 0 | 0 | 443825 | 0 | 0 | 0 | 0 | 0 | 0 | 0 | 0 | 0 | 170613.5486 | 87045.7325 | 2180838.3954 | 0 | 0 | 20441.0601 | 0 | 0 | 0 | 0 | 0 | 0 | 0 | 0 | 0 | 0 | 191700.6164 | 0 | 0 | 0 | 0 | 0 | 0 | 0 | 0 | 0 | 0
2016-02-02 13:00 | 19.624 | 280777.4454 | 0 | 0 | 0 | 0 | 0 | 453953 | 0 | 0 | 0 | 0 | 0 | 0 | 0 | 0 | 0 | 0 | 101881.4811 | 2180838.3954 | 0 | 0 | 20441.0601 | 0 | 0 | 0 | 0 | 0 | 0 | 0 | 0 | 0 | 0 | -191700.6164 | 18544.6857 | 0 | 0 | 0 | 0 | 0 | 0 | 0 | 0 | 0
2016-02-02 14:00 | 68970.0295 | 468915.9983 | 0 | 0 | 0 | 0 | 0 | 457153 | 0 | 0 | 0 | 0 | 0 | 0 | 0 | 0 | 0 | 71852.3947 | 101881.4811 | 2180838.3954 | 0 | 0 | 20441.0601 | 0 | 0 | 0 | 0 | 0 | 0 | 0 | 0 | 0 | 0 | 80733.0278 | 0 | 0 | 0 | 0 | 0 | 0 | 0 | 0 | 0 | 0
2016-02-02 15:00 | 396889.6579 | 0 | 0 | 0 | 0 | 0 | 0 | 459078 | 0 | 0 | 0 | 0 | 0 | 0 | 0 | 0 | 0 | 0 | 116717.2297 | 2180838.3954 | 0 | 0 | 20441.0601 | 0 | 0 | 0 | 0 | 0 | 0 | 0 | 0 | 0 | 0 | -80733.0278 | 18544.6857 | 0 | 0 | 0 | 0 | 0 | 0 | 0 | 0 | 0
2016-02-02 16:00 | 664441.1221 | 0 | 0 | 0 | 0 | 0 | 0 | 457079 | 0 | 0 | 0 | 0 | 0 | 0 | 0 | 0 | 0 | 168047.5184 | 131552.9783 | 2180838.3954 | 0 | 0 | 20441.0601 | 0 | 0 | 0 | 0 | 0 | 0 | 0 | 0 | 0 | 0 | 188817.4364 | 18544.6857 | 0 | 0 | 0 | 0 | 0 | 0 | 0 | 0 | 0
2016-02-02 17:00 | 745941.4014 | 0 | 0 | 0 | 0 | 0 | 0 | 450673 | 0 | 0 | 0 | 0 | 0 | 0 | 0 | 0 | 0 | 338661.067 | 146388.7269 | 2188005.5051 | 0 | 0 | 97446.8188 | 0 | 0 | 0 | 0 | 0 | 0 | 0 | 0 | 0 | 0 | 191700.6164 | 18544.6857 | 0 | 7239.5048 | 0 | 0 | 0 | 0 | 0 | 77783.5945 | 0
2016-02-02 18:00 | 774688.167 | 0 | 0 | 0 | 0 | 0 | 0 | 448768 | 0 | 0 | 0 | 0 | 0 | 0 | 0 | 0 | 0 | 509274.6156 | 161224.4754 | 2188005.5051 | 0 | 0 | 211964.935 | 0 | 0 | 0 | 0 | 0 | 0 | 0 | 0 | 0 | 0 | 191700.6164 | 18544.6857 | 0 | 0 | 0 | 0 | 0 | 0 | 0 | 115674.8649 | 0
2016-02-02 19:00 | 830617.7847 | 0 | 0 | 0 | 0 | 0 | 0 | 444618 | 0 | 0 | 0 | 0 | 0 | 0 | 0 | 0 | 0 | 632229.7095 | 176060.224 | 2188005.5051 | 0 | 0 | 438975.21 | 0 | 0 | 0 | 0 | 0 | 0 | 0 | 0 | 0 | 0 | 138151.7909 | 18544.6857 | 0 | 0 | 0 | 0 | 0 | 0 | 0 | 229303.3081 | 0
2016-02-02 20:00 | 915966.5531 | 0 | 0 | 0 | 0 | 0 | 0 | 441273 | 0 | 0 | 0 | 0 | 0 | 0 | 0 | 0 | 0 | 802843.258 | 190895.9726 | 2191509.7432 | 0 | 0 | 697274.7404 | 0 | 0 | 0 | 0 | 0 | 0 | 0 | 0 | 0 | 0 | 191700.6164 | 18544.6857 | 0 | 3539.6345 | 0 | 0 | 0 | 0 | 0 | 260908.6165 | 0
2016-02-02 21:00 | 964621.1984 | 0 | 0 | 0 | 0 | 0 | 0 | 442635 | 0 | 0 | 0 | 0 | 0 | 0 | 0 | 0 | 0 | 973456.8066 | 205731.7212 | 2241833.7002 | 0 | 0 | 955574.2707 | 0 | 0 | 0 | 0 | 0 | 0 | 0 | 0 | 0 | 0 | 191700.6164 | 18544.6857 | 0 | 50832.2798 | 0 | 0 | 0 | 0 | 0 | 260908.6165 | 0
2016-02-02 22:00 | 768591.9165 | 0 | 0 | 0 | 0 | 0 | 0 | 452450 | 0 | 0 | 0 | 0 | 0 | 0 | 0 | 0 | 0 | 1006109.6733 | 220567.4698 | 2241833.7002 | 0 | 0 | 1213873.8011 | 0 | 0 | 0 | 0 | 0 | 0 | 0 | 0 | 0 | 0 | 36688.6143 | 18544.6857 | 0 | 0 | 0 | 0 | 0 | 0 | 0 | 260908.6165 | 0
2016-02-02 23:00 | 219557.9666 | 74131.1028 | 0 | 0 | 0 | 0 | 0 | 466845 | 0 | 0 | 0 | 0 | 0 | 0 | 0 | 0 | 0 | 835496.1248 | 235403.2183 | 2241833.7002 | 0 | 0 | 1213873.8011 | 0 | 0 | 0 | 0 | 0 | 0 | 0 | 0 | 0 | 0 | -191700.6164 | 18544.6857 | 0 | 0 | 0 | 0 | 0 | 0 | 0 | 0 | 0
2016-02-03 | 11435.8985 | 310447.562 | 0 | 0 | 0 | 0 | 0 | 475296 | 0 | 0 | 0 | 0 | 0 | 0 | 0 | 0 | 0 | 682454.1943 | 250238.9669 | 2241833.7002 | 0 | 0 | 1213873.8011 | 0 | 0 | 0 | 0 | 0 | 0 | 0 | 0 | 0 | 0 | -171957.2252 | 18544.6857 | 0 | 0 | 0 | 0 | 0 | 0 | 0 | 0 | 0
2016-02-03 01:00 | 646.7698 | 300265.2995 | 0 | 0 | 0 | 0 | 0 | 474068 | 0 | 0 | 0 | 0 | 0 | 0 | 0 | 0 | 0 | 511840.6457 | 265074.7155 | 2241833.7002 | 0 | 0 | 1213873.8011 | 0 | 0 | 0 | 0 | 0 | 0 | 0 | 0 | 0 | 0 | -191700.6164 | 18544.6857 | 0 | 0 | 0 | 0 | 0 | 0 | 0 | 0 | 0
2016-02-03 02:00 | 560.4691 | 271308.9145 | 0 | 0 | 0 | 0 | 0 | 463570 | 0 | 0 | 0 | 0 | 0 | 0 | 0 | 0 | 0 | 341227.0972 | 265074.7155 | 2241833.7002 | 0 | 0 | 1213873.8011 | 0 | 0 | 0 | 0 | 0 | 0 | 0 | 0 | 0 | 0 | -191700.6164 | 0 | 0 | 0 | 0 | 0 | 0 | 0 | 0 | 0 | 0
2016-02-03 03:00 | 1.8878 | 252449.4958 | 0 | 0 | 0 | 0 | 0 | 444152 | 0 | 0 | 0 | 0 | 0 | 0 | 0 | 0 | 0 | 170613.5486 | 265074.7155 | 2241833.7002 | 0 | 0 | 1213873.8011 | 0 | 0 | 0 | 0 | 0 | 0 | 0 | 0 | 0 | 0 | -191700.6164 | 0 | 0 | 0 | 0 | 0 | 0 | 0 | 0 | 0 | 0
2016-02-03 04:00 | 0.13254 | 228416.2511 | 0 | 0 | 0 | 0 | 0 | 420117 | 0 | 0 | 0 | 0 | 0 | 0 | 0 | 0 | 0 | 0 | 265074.7155 | 2241833.7002 | 0 | 0 | 1213873.8011 | 0 | 0 | 0 | 0 | 0 | 0 | 0 | 0 | 0 | 0 | -191700.6164 | 0 | 0 | 0 | 0 | 0 | 0 | 0 | 0 | 0 | 0
2016-02-03 05:00 | 0 | 486061.2322 | 0 | 0 | 0 | 0 | 0 | 399540 | 0 | 0 | 0 | 0 | 0 | 0 | 0 | 0 | 0 | 77003.8967 | 265074.7155 | 2241833.7002 | 0 | 0 | 1213873.8011 | 0 | 0 | 0 | 0 | 0 | 0 | 0 | 0 | 0 | 0 | 86521.2322 | 0 | 0 | 0 | 0 | 0 | 0 | 0 | 0 | 0 | 0
2016-02-03 06:00 | 0 | 468730.701 | 0 | 0 | 0 | 0 | 0 | 384347 | 0 | 0 | 0 | 0 | 0 | 0 | 0 | 0 | 0 | 152105.3906 | 265074.7155 | 2241833.7002 | 0 | 0 | 1213873.8011 | 0 | 0 | 0 | 0 | 0 | 0 | 0 | 0 | 0 | 0 | 84383.701 | 0 | 0 | 0 | 0 | 0 | 0 | 0 | 0 | 0 | 0
2016-02-03 07:00 | 0 | 203226.0668 | 0 | 0 | 0 | 0 | 0 | 374131 | 0 | 0 | 0 | 0 | 0 | 0 | 0 | 0 | 0 | 0 | 265074.7155 | 2241833.7002 | 0 | 0 | 1213873.8011 | 0 | 0 | 0 | 0 | 0 | 0 | 0 | 0 | 0 | 0 | -170904.9332 | 0 | 0 | 0 | 0 | 0 | 0 | 0 | 0 | 0 | 0
2016-02-03 08:00 | 0 | 450719.639 | 0 | 0 | 0 | 0 | 0 | 369211 | 0 | 0 | 0 | 0 | 0 | 0 | 0 | 0 | 0 | 72542.6887 | 265074.7155 | 2241833.7002 | 0 | 0 | 1213873.8011 | 0 | 0 | 0 | 0 | 0 | 0 | 0 | 0 | 0 | 0 | 81508.639 | 0 | 0 | 0 | 0 | 0 | 0 | 0 | 0 | 0 | 0
2016-02-03 09:00 | 0 | 437921.952 | 0 | 0 | 0 | 0 | 0 | 371215 | 0 | 0 | 0 | 0 | 0 | 0 | 0 | 0 | 0 | 131911.876 | 265074.7155 | 2241833.7002 | 0 | 0 | 1213873.8011 | 0 | 0 | 0 | 0 | 0 | 0 | 0 | 0 | 0 | 0 | 66706.952 | 0 | 0 | 0 | 0 | 0 | 0 | 0 | 0 | 0 | 0
2016-02-03 10:00 | 0 | 430359.6585 | 0 | 0 | 0 | 0 | 0 | 383781 | 0 | 0 | 0 | 0 | 0 | 0 | 0 | 0 | 0 | 173366.8821 | 265074.7155 | 2241833.7002 | 0 | 0 | 1213873.8011 | 0 | 0 | 0 | 0 | 0 | 0 | 0 | 0 | 0 | 0 | 46578.6585 | 0 | 0 | 0 | 0 | 0 | 0 | 0 | 0 | 0 | 0
2016-02-03 11:00 | 0 | 424837.6441 | 0 | 0 | 0 | 0 | 0 | 415255 | 0 | 0 | 0 | 0 | 0 | 0 | 0 | 0 | 0 | 181895.4353 | 265074.7155 | 2241833.7002 | 0 | 0 | 1213873.8011 | 0 | 0 | 0 | 0 | 0 | 0 | 0 | 0 | 0 | 0 | 9582.6441 | 0 | 0 | 0 | 0 | 0 | 0 | 0 | 0 | 0 | 0
2016-02-03 12:00 | 0 | 410287.87 | 0 | 0 | 0 | 0 | 0 | 446694 | 0 | 0 | 0 | 0 | 0 | 0 | 0 | 0 | 0 | 149493.9796 | 265074.7155 | 2241833.7002 | 0 | 0 | 1213873.8011 | 0 | 0 | 0 | 0 | 0 | 0 | 0 | 0 | 0 | 0 | -36406.13 | 0 | 0 | 0 | 0 | 0 | 0 | 0 | 0 | 0 | 0
2016-02-03 13:00 | 36.1777 | 327941.5403 | 0 | 0 | 0 | 0 | 0 | 459887 | 0 | 0 | 0 | 0 | 0 | 0 | 0 | 0 | 0 | 15589.9483 | 279910.4641 | 2241833.7002 | 0 | 0 | 1213873.8011 | 0 | 0 | 0 | 0 | 0 | 0 | 0 | 0 | 0 | 0 | -150453.9678 | 18544.6857 | 0 | 0 | 0 | 0 | 0 | 0 | 0 | 0 | 0
2016-02-03 14:00 | 93187.8861 | 373826.0037 | 0 | 0 | 0 | 0 | 0 | 465986 | 0 | 0 | 0 | 0 | 0 | 0 | 0 | 0 | 0 | 0 | 294746.2127 | 2241833.7002 | 0 | 0 | 1213873.8011 | 0 | 0 | 0 | 0 | 0 | 0 | 0 | 0 | 0 | 0 | -17516.7958 | 18544.6857 | 0 | 0 | 0 | 0 | 0 | 0 | 0 | 0 | 0
2016-02-03 15:00 | 479208.5196 | 9002.1662 | 0 | 0 | 0 | 0 | 0 | 469666 | 0 | 0 | 0 | 0 | 0 | 0 | 0 | 0 | 0 | 0 | 309581.9613 | 2241833.7002 | 0 | 0 | 1213873.8011 | 0 | 0 | 0 | 0 | 0 | 0 | 0 | 0 | 0 | 0 | 0 | 18544.6857 | 0 | 0 | 0 | 0 | 0 | 0 | 0 | 0 | 0
2016-02-03 16:00 | 750245.1071 | 0 | 0 | 0 | 0 | 0 | 0 | 468347 | 0 | 0 | 0 | 0 | 0 | 0 | 0 | 0 | 0 | 170613.5486 | 324417.7098 | 2241833.7002 | 0 | 0 | 1284810.078 | 0 | 0 | 0 | 0 | 0 | 0 | 0 | 0 | 0 | 0 | 191700.6164 | 18544.6857 | 0 | 0 | 0 | 0 | 0 | 0 | 0 | 71652.8049 | 0
2016-02-03 17:00 | 835400.5578 | 0 | 0 | 0 | 0 | 0 | 0 | 463302 | 0 | 0 | 0 | 0 | 0 | 0 | 0 | 0 | 0 | 322624.0984 | 339253.4584 | 2241833.7002 | 0 | 0 | 1465738.0245 | 0 | 0 | 0 | 0 | 0 | 0 | 0 | 0 | 0 | 0 | 170798.3705 | 18544.6857 | 0 | 0 | 0 | 0 | 0 | 0 | 0 | 182755.5015 | 0
2016-02-03 18:00 | 869519.4454 | 0 | 0 | 0 | 0 | 0 | 0 | 458532 | 0 | 0 | 0 | 0 | 0 | 0 | 0 | 0 | 0 | 439689.4858 | 354089.207 | 2241833.7002 | 0 | 0 | 1724037.5548 | 0 | 0 | 0 | 0 | 0 | 0 | 0 | 0 | 0 | 0 | 131534.1432 | 18544.6857 | 0 | 0 | 0 | 0 | 0 | 0 | 0 | 260908.6165 | 0
2016-02-03 19:00 | 926778.3506 | 0 | 0 | 0 | 0 | 0 | 0 | 453700 | 0 | 0 | 0 | 0 | 0 | 0 | 0 | 0 | 0 | 610303.0344 | 368924.9556 | 2243738.8879 | 0 | 0 | 1982337.0852 | 0 | 0 | 0 | 0 | 0 | 0 | 0 | 0 | 0 | 0 | 191700.6164 | 18544.6857 | 0 | 1924.432 | 0 | 0 | 0 | 0 | 0 | 260908.6165 | 0
2016-02-03 20:00 | 1008216.43 | 0 | 0 | 0 | 0 | 0 | 0 | 449532 | 0 | 0 | 0 | 0 | 0 | 0 | 0 | 0 | 0 | 780916.583 | 383760.7042 | 2330394.0942 | 0 | 0 | 2240636.6155 | 0 | 0 | 0 | 0 | 0 | 0 | 0 | 0 | 0 | 0 | 191700.6164 | 18544.6857 | 0 | 87530.5114 | 0 | 0 | 0 | 0 | 0 | 260908.6165 | 0
2016-02-03 21:00 | 1008842.43 | 0 | 0 | 0 | 0 | 0 | 0 | 450158 | 0 | 0 | 0 | 0 | 0 | 0 | 0 | 0 | 0 | 951530.1315 | 398596.4528 | 2417049.3005 | 0 | 0 | 2498936.1459 | 0 | 0 | 0 | 0 | 0 | 0 | 0 | 0 | 0 | 0 | 191700.6164 | 18544.6857 | 0 | 87530.5114 | 0 | 0 | 0 | 0 | 0 | 260908.6165 | 0
2016-02-03 22:00 | 798997.6301 | 0 | 0 | 0 | 0 | 0 | 0 | 458219 | 0 | 0 | 0 | 0 | 0 | 0 | 0 | 0 | 0 | 1006109.6733 | 413432.2013 | 2417049.3005 | 0 | 0 | 2757235.6762 | 0 | 0 | 0 | 0 | 0 | 0 | 0 | 0 | 0 | 0 | 61325.3279 | 18544.6857 | 0 | 0 | 0 | 0 | 0 | 0 | 0 | 260908.6165 | 0
2016-02-03 23:00 | 257677.9607 | 232931.7251 | 0 | 0 | 0 | 0 | 0 | 472065 | 0 | 0 | 0 | 0 | 0 | 0 | 0 | 0 | 0 | 1006109.6733 | 428267.9499 | 2417049.3005 | 0 | 0 | 2757235.6762 | 0 | 0 | 0 | 0 | 0 | 0 | 0 | 0 | 0 | 0 | 0 | 18544.6857 | 0 | 0 | 0 | 0 | 0 | 0 | 0 | 0 | 0
2016-02-04 | 11296.7164 | 266342.1413 | 0 | 0 | 0 | 0 | 0 | 482328 | 0 | 0 | 0 | 0 | 0 | 0 | 0 | 0 | 0 | 934363.6256 | 428267.9499 | 2417049.3005 | 0 | 0 | 2527466.0365 | 0 | 0 | 0 | 0 | 0 | 0 | 0 | 0 | 0 | 0 | -80613.5368 | 0 | 0 | 0 | 0 | 0 | 0 | 0 | 0 | 0 | 229769.6397
2016-02-04 01:00 | 724.6998 | 268766.6858 | 0 | 0 | 0 | 0 | 0 | 482856 | 0 | 0 | 0 | 0 | 0 | 0 | 0 | 0 | 0 | 786449.0666 | 428267.9499 | 2417049.3005 | 0 | 0 | 2440116.9982 | 0 | 0 | 0 | 0 | 0 | 0 | 0 | 0 | 0 | 0 | -166196.1336 | 0 | 0 | 0 | 0 | 0 | 0 | 0 | 0 | 0 | 87349.0383
2016-02-04 02:00 | 539.4561 | 271842.5302 | 0 | 0 | 0 | 0 | 0 | 474367 | 0 | 0 | 0 | 0 | 0 | 0 | 0 | 0 | 0 | 615835.5181 | 428267.9499 | 2417049.3005 | 0 | 0 | 2421071.818 | 0 | 0 | 0 | 0 | 0 | 0 | 0 | 0 | 0 | 0 | -191700.6164 | 0 | 0 | 0 | 0 | 0 | 0 | 0 | 0 | 0 | 19045.1802
2016-02-04 03:00 | 5.7202 | 276839.8327 | 0 | 0 | 0 | 0 | 0 | 456290 | 0 | 0 | 0 | 0 | 0 | 0 | 0 | 0 | 0 | 566557.249 | 428267.9499 | 2417049.3005 | 0 | 0 | 2191302.1783 | 0 | 0 | 0 | 0 | 0 | 0 | 0 | 0 | 0 | 0 | -55368.8417 | 0 | 0 | 0 | 0 | 0 | 0 | 0 | 0 | 0 | 229769.6397
2016-02-04 04:00 | 0.23766 | 285370.8403 | 0 | 0 | 0 | 0 | 0 | 432825 | 0 | 0 | 0 | 0 | 0 | 0 | 0 | 0 | 0 | 545750.5472 | 428267.9499 | 2417049.3005 | 0 | 0 | 1961532.5386 | 0 | 0 | 0 | 0 | 0 | 0 | 0 | 0 | 0 | 0 | -23378.3166 | 0 | 0 | 0 | 0 | 0 | 0 | 0 | 0 | 0 | 229769.6397
2016-02-04 05:00 | 0 | 293515.0962 | 0 | 0 | 0 | 0 | 0 | 412681 | 0 | 0 | 0 | 0 | 0 | 0 | 0 | 0 | 0 | 439692.8927 | 428267.9499 | 2417049.3005 | 0 | 0 | 1961532.5386 | 0 | 0 | 0 | 0 | 0 | 0 | 0 | 0 | 0 | 0 | -119165.9038 | 0 | 0 | 0 | 0 | 0 | 0 | 0 | 0 | 0 | 0
2016-02-04 06:00 | 0 | 302892.5012 | 0 | 0 | 0 | 0 | 0 | 398724 | 0 | 0 | 0 | 0 | 0 | 0 | 0 | 0 | 0 | 464830.1476 | 428267.9499 | 2417049.3005 | 0 | 0 | 1731762.8989 | 0 | 0 | 0 | 0 | 0 | 0 | 0 | 0 | 0 | 0 | 28244.1066 | 0 | 0 | 0 | 0 | 0 | 0 | 0 | 0 | 0 | 229769.6397
2016-02-04 07:00 | 0 | 308898.0587 | 0 | 0 | 0 | 0 | 0 | 390171 | 0 | 0 | 0 | 0 | 0 | 0 | 0 | 0 | 0 | 392497.2299 | 428267.9499 | 2417049.3005 | 0 | 0 | 1731762.8989 | 0 | 0 | 0 | 0 | 0 | 0 | 0 | 0 | 0 | 0 | -81272.9413 | 0 | 0 | 0 | 0 | 0 | 0 | 0 | 0 | 0 | 0
2016-02-04 08:00 | 0 | 308280.8154 | 0 | 0 | 0 | 0 | 0 | 386439 | 0 | 0 | 0 | 0 | 0 | 0 | 0 | 0 | 0 | 433363.7344 | 428267.9499 | 2417049.3005 | 0 | 0 | 1501993.2592 | 0 | 0 | 0 | 0 | 0 | 0 | 0 | 0 | 0 | 0 | 45917.4208 | 0 | 0 | 0 | 0 | 0 | 0 | 0 | 0 | 0 | 229769.6397
2016-02-04 09:00 | 0 | 286719.6067 | 0 | 0 | 0 | 0 | 0 | 389595 | 0 | 0 | 0 | 0 | 0 | 0 | 0 | 0 | 0 | 341804.6343 | 428267.9499 | 2417049.3005 | 0 | 0 | 1501993.2592 | 0 | 0 | 0 | 0 | 0 | 0 | 0 | 0 | 0 | 0 | -102875.3933 | 0 | 0 | 0 | 0 | 0 | 0 | 0 | 0 | 0 | 0
2016-02-04 10:00 | 0 | 264602.1833 | 0 | 0 | 0 | 0 | 0 | 404973 | 0 | 0 | 0 | 0 | 0 | 0 | 0 | 0 | 0 | 327301.8963 | 428267.9499 | 2417049.3005 | 0 | 0 | 1272223.6195 | 0 | 0 | 0 | 0 | 0 | 0 | 0 | 0 | 0 | 0 | -16295.2112 | 0 | 0 | 0 | 0 | 0 | 0 | 0 | 0 | 0 | 229769.6397
2016-02-04 11:00 | 0 | 253979.583 | 0 | 0 | 0 | 0 | 0 | 438227 | 0 | 0 | 0 | 0 | 0 | 0 | 0 | 0 | 0 | 273748.984 | 428267.9499 | 2417049.3005 | 0 | 0 | 1042453.9799 | 0 | 0 | 0 | 0 | 0 | 0 | 0 | 0 | 0 | 0 | -60171.8116 | 0 | 0 | 0 | 0 | 0 | 0 | 0 | 0 | 0 | 229769.6397
2016-02-04 12:00 | 0 | 249798.3522 | 0 | 0 | 0 | 0 | 0 | 472199 | 0 | 0 | 0 | 0 | 0 | 0 | 0 | 0 | 0 | 186239.6964 | 428267.9499 | 2417049.3005 | 0 | 0 | 812684.3402 | 0 | 0 | 0 | 0 | 0 | 0 | 0 | 0 | 0 | 0 | -98325.0423 | 0 | 0 | 0 | 0 | 0 | 0 | 0 | 0 | 0 | 229769.6397
2016-02-04 13:00 | 70.8599 | 250348.2859 | 0 | 0 | 0 | 0 | 0 | 484949 | 0 | 0 | 0 | 0 | 0 | 0 | 0 | 0 | 0 | 15626.1478 | 428267.9499 | 2417049.3005 | 0 | 0 | 733370.9368 | 0 | 0 | 0 | 0 | 0 | 0 | 0 | 0 | 0 | 0 | -191700.6164 | 0 | 0 | 0 | 0 | 0 | 0 | 0 | 0 | 0 | 79313.4033
2016-02-04 14:00 | 105752.9222 | 239942.003 | 0 | 0 | 0 | 0 | 0 | 487328 | 0 | 0 | 0 | 0 | 0 | 0 | 0 | 0 | 0 | 0 | 428267.9499 | 2417049.3005 | 0 | 0 | 503601.2971 | 0 | 0 | 0 | 0 | 0 | 0 | 0 | 0 | 0 | 0 | -17557.4694 | 0 | 0 | 0 | 0 | 0 | 0 | 0 | 0 | 0 | 229769.6397
2016-02-04 15:00 | 435431.1137 | 211219.5296 | 0 | 0 | 0 | 0 | 0 | 485781 | 0 | 0 | 0 | 0 | 0 | 0 | 0 | 0 | 0 | 126669.2123 | 443103.6985 | 2417049.3005 | 0 | 0 | 503601.2971 | 0 | 0 | 0 | 0 | 0 | 0 | 0 | 0 | 0 | 0 | 142324.9576 | 18544.6857 | 0 | 0 | 0 | 0 | 0 | 0 | 0 | 0 | 0
2016-02-04 16:00 | 668957.2628 | 20881.0393 | 0 | 0 | 0 | 0 | 0 | 479593 | 0 | 0 | 0 | 0 | 0 | 0 | 0 | 0 | 0 | 297282.7608 | 457939.4471 | 2417049.3005 | 0 | 0 | 503601.2971 | 0 | 0 | 0 | 0 | 0 | 0 | 0 | 0 | 0 | 0 | 191700.6164 | 18544.6857 | 0 | 0 | 0 | 0 | 0 | 0 | 0 | 0 | 0
2016-02-04 17:00 | 765323.9104 | 0 | 0 | 0 | 0 | 0 | 0 | 470967 | 0 | 0 | 0 | 0 | 0 | 0 | 0 | 0 | 0 | 403556.6707 | 472775.1957 | 2417049.3005 | 0 | 0 | 658440.6009 | 0 | 0 | 0 | 0 | 0 | 0 | 0 | 0 | 0 | 0 | 119408.8875 | 18544.6857 | 0 | 0 | 0 | 0 | 0 | 0 | 0 | 156403.3371 | 0
2016-02-04 18:00 | 809499.384 | 0 | 0 | 0 | 0 | 0 | 0 | 462918 | 0 | 0 | 0 | 0 | 0 | 0 | 0 | 0 | 0 | 463300.6634 | 487610.9443 | 2417049.3005 | 0 | 0 | 916740.1313 | 0 | 0 | 0 | 0 | 0 | 0 | 0 | 0 | 0 | 0 | 67128.0817 | 18544.6857 | 0 | 0 | 0 | 0 | 0 | 0 | 0 | 260908.6165 | 0
2016-02-04 19:00 | 861214.9997 | 0 | 0 | 0 | 0 | 0 | 0 | 456299 | 0 | 0 | 0 | 0 | 0 | 0 | 0 | 0 | 0 | 574962.4641 | 502446.6928 | 2417049.3005 | 0 | 0 | 1175039.6616 | 0 | 0 | 0 | 0 | 0 | 0 | 0 | 0 | 0 | 0 | 125462.6974 | 18544.6857 | 0 | 0 | 0 | 0 | 0 | 0 | 0 | 260908.6165 | 0
2016-02-04 20:00 | 938915.0252 | 0 | 0 | 0 | 0 | 0 | 0 | 451360 | 0 | 0 | 0 | 0 | 0 | 0 | 0 | 0 | 0 | 745576.0127 | 517282.4414 | 2433286.396 | 0 | 0 | 1433339.1919 | 0 | 0 | 0 | 0 | 0 | 0 | 0 | 0 | 0 | 0 | 191700.6164 | 18544.6857 | 0 | 16401.1066 | 0 | 0 | 0 | 0 | 0 | 260908.6165 | 0
2016-02-04 21:00 | 977008.0325 | 0 | 0 | 0 | 0 | 0 | 0 | 451716 | 0 | 0 | 0 | 0 | 0 | 0 | 0 | 0 | 0 | 916189.5613 | 532118.19 | 2486883.1288 | 0 | 0 | 1691638.7223 | 0 | 0 | 0 | 0 | 0 | 0 | 0 | 0 | 0 | 0 | 191700.6164 | 18544.6857 | 0 | 54138.1139 | 0 | 0 | 0 | 0 | 0 | 260908.6165 | 0
2016-02-04 22:00 | 785788.2046 | 56193.9314 | 0 | 0 | 0 | 0 | 0 | 461495 | 0 | 0 | 0 | 0 | 0 | 0 | 0 | 0 | 0 | 1006109.6733 | 546953.9386 | 2486883.1288 | 0 | 0 | 1949938.2526 | 0 | 0 | 0 | 0 | 0 | 0 | 0 | 0 | 0 | 0 | 101033.8337 | 18544.6857 | 0 | 0 | 0 | 0 | 0 | 0 | 0 | 260908.6165 | 0
2016-02-04 23:00 | 249078.3394 | 167834.8734 | 0 | 0 | 0 | 0 | 0 | 477809 | 0 | 0 | 0 | 0 | 0 | 0 | 0 | 0 | 0 | 957992.6974 | 546953.9386 | 2486883.1288 | 0 | 0 | 1937286.8279 | 0 | 0 | 0 | 0 | 0 | 0 | 0 | 0 | 0 | 0 | -54064.0179 | 0 | 0 | 0 | 0 | 0 | 0 | 0 | 0 | 0 | 12651.4247
2016-02-05 | 12010.9807 | 199134.2512 | 0 | 0 | 0 | 0 | 0 | 491436 | 0 | 0 | 0 | 0 | 0 | 0 | 0 | 0 | 0 | 818961.2027 | 546953.9386 | 2486883.1288 | 0 | 0 | 1707517.1882 | 0 | 0 | 0 | 0 | 0 | 0 | 0 | 0 | 0 | 0 | -156215.1626 | 0 | 0 | 0 | 0 | 0 | 0 | 0 | 0 | 0 | 229769.6397
2016-02-05 01:00 | 739.9572 | 228182.2111 | 0 | 0 | 0 | 0 | 0 | 495085 | 0 | 0 | 0 | 0 | 0 | 0 | 0 | 0 | 0 | 648347.6541 | 546953.9386 | 2486883.1288 | 0 | 0 | 1569624.1969 | 0 | 0 | 0 | 0 | 0 | 0 | 0 | 0 | 0 | 0 | -191700.6164 | 0 | 0 | 0 | 0 | 0 | 0 | 0 | 0 | 0 | 137892.9914
2016-02-05 02:00 | 542.9718 | 251974.068 | 0 | 0 | 0 | 0 | 0 | 488990 | 0 | 0 | 0 | 0 | 0 | 0 | 0 | 0 | 0 | 477734.1055 | 546953.9386 | 2486883.1288 | 0 | 0 | 1486712.4491 | 0 | 0 | 0 | 0 | 0 | 0 | 0 | 0 | 0 | 0 | -191700.6164 | 0 | 0 | 0 | 0 | 0 | 0 | 0 | 0 | 0 | 82911.7478
2016-02-05 03:00 | 7.7974 | 273247.3657 | 0 | 0 | 0 | 0 | 0 | 473043 | 0 | 0 | 0 | 0 | 0 | 0 | 0 | 0 | 0 | 410350.2195 | 546953.9386 | 2486883.1288 | 0 | 0 | 1256942.8094 | 0 | 0 | 0 | 0 | 0 | 0 | 0 | 0 | 0 | 0 | -75712.2314 | 0 | 0 | 0 | 0 | 0 | 0 | 0 | 0 | 0 | 229769.6397
2016-02-05 04:00 | 0.30895 | 292978.0039 | 0 | 0 | 0 | 0 | 0 | 452119 | 0 | 0 | 0 | 0 | 0 | 0 | 0 | 0 | 0 | 379142.2968 | 546953.9386 | 2486883.1288 | 0 | 0 | 1027173.1697 | 0 | 0 | 0 | 0 | 0 | 0 | 0 | 0 | 0 | 0 | -35065.0817 | 0 | 0 | 0 | 0 | 0 | 0 | 0 | 0 | 0 | 229769.6397
2016-02-05 05:00 | 0 | 307120.22 | 0 | 0 | 0 | 0 | 0 | 433235 | 0 | 0 | 0 | 0 | 0 | 0 | 0 | 0 | 0 | 266900.1426 | 546953.9386 | 2486883.1288 | 0 | 0 | 1027173.1697 | 0 | 0 | 0 | 0 | 0 | 0 | 0 | 0 | 0 | 0 | -126114.78 | 0 | 0 | 0 | 0 | 0 | 0 | 0 | 0 | 0 | 0
2016-02-05 06:00 | 0 | 314822.3258 | 0 | 0 | 0 | 0 | 0 | 421814 | 0 | 0 | 0 | 0 | 0 | 0 | 0 | 0 | 0 | 282104.8414 | 546953.9386 | 2486883.1288 | 0 | 0 | 797403.53 | 0 | 0 | 0 | 0 | 0 | 0 | 0 | 0 | 0 | 0 | 17083.9312 | 0 | 0 | 0 | 0 | 0 | 0 | 0 | 0 | 0 | 229769.6397
2016-02-05 07:00 | 0 | 317122.7188 | 0 | 0 | 0 | 0 | 0 | 416139 | 0 | 0 | 0 | 0 | 0 | 0 | 0 | 0 | 0 | 193980.3511 | 546953.9386 | 2486883.1288 | 0 | 0 | 797403.53 | 0 | 0 | 0 | 0 | 0 | 0 | 0 | 0 | 0 | 0 | -99016.2812 | 0 | 0 | 0 | 0 | 0 | 0 | 0 | 0 | 0 | 0
2016-02-05 08:00 | 0 | 322447.2437 | 0 | 0 | 0 | 0 | 0 | 414463 | 0 | 0 | 0 | 0 | 0 | 0 | 0 | 0 | 0 | 222513.6168 | 546953.9386 | 2486883.1288 | 0 | 0 | 567633.8903 | 0 | 0 | 0 | 0 | 0 | 0 | 0 | 0 | 0 | 0 | 32059.8491 | 0 | 0 | 0 | 0 | 0 | 0 | 0 | 0 | 0 | 229769.6397
2016-02-05 09:00 | 0 | 362750.425 | 0 | 0 | 0 | 0 | 0 | 418537 | 0 | 0 | 0 | 0 | 0 | 0 | 0 | 0 | 0 | 283290.8539 | 546953.9386 | 2486883.1288 | 0 | 0 | 337864.2506 | 0 | 0 | 0 | 0 | 0 | 0 | 0 | 0 | 0 | 0 | 68289.0304 | 0 | 0 | 0 | 0 | 0 | 0 | 0 | 0 | 0 | 229769.6397
2016-02-05 10:00 | 0 | 360448.9482 | 0 | 0 | 0 | 0 | 0 | 435319 | 0 | 0 | 0 | 0 | 0 | 0 | 0 | 0 | 0 | 216656.5077 | 546953.9386 | 2486883.1288 | 0 | 0 | 337864.2506 | 0 | 0 | 0 | 0 | 0 | 0 | 0 | 0 | 0 | 0 | -74870.0518 | 0 | 0 | 0 | 0 | 0 | 0 | 0 | 0 | 0 | 0
2016-02-05 11:00 | 0 | 366038.4475 | 0 | 0 | 0 | 0 | 0 | 470378 | 0 | 0 | 0 | 0 | 0 | 0 | 0 | 0 | 0 | 123794.306 | 546953.9386 | 2486883.1288 | 0 | 0 | 337864.2506 | 0 | 0 | 0 | 0 | 0 | 0 | 0 | 0 | 0 | 0 | -104339.5525 | 0 | 0 | 0 | 0 | 0 | 0 | 0 | 0 | 0 | 0
2016-02-05 12:00 | 0 | 372403.6163 | 0 | 0 | 0 | 0 | 0 | 503832 | 0 | 0 | 0 | 0 | 0 | 0 | 0 | 0 | 0 | 6823.0444 | 546953.9386 | 2486883.1288 | 0 | 0 | 337864.2506 | 0 | 0 | 0 | 0 | 0 | 0 | 0 | 0 | 0 | 0 | -131428.3837 | 0 | 0 | 0 | 0 | 0 | 0 | 0 | 0 | 0 | 0
2016-02-05 13:00 | 37.5666 | 382359.4859 | 0 | 0 | 0 | 0 | 0 | 514139 | 0 | 0 | 0 | 0 | 0 | 0 | 0 | 0 | 0 | 0 | 546953.9386 | 2486883.1288 | 0 | 0 | 108094.6109 | 0 | 0 | 0 | 0 | 0 | 0 | 0 | 0 | 0 | 0 | -7666.3421 | 0 | 0 | 0 | 0 | 0 | 0 | 0 | 0 | 0 | 229769.6397
2016-02-05 14:00 | 89491.7359 | 363507.1742 | 0 | 0 | 0 | 0 | 0 | 511370 | 0 | 0 | 0 | 0 | 0 | 0 | 0 | 0 | 0 | 0 | 546953.9386 | 2486883.1288 | 0 | 0 | 0 | 0 | 0 | 0 | 0 | 0 | 0 | 0 | 0 | 0 | 0 | 0 | 0 | 0 | 0 | 0 | 0 | 0 | 0 | 0 | 0 | 108094.6109
2016-02-05 15:00 | 449499.645 | 72769.0407 | 0 | 0 | 0 | 0 | 0 | 503724 | 0 | 0 | 0 | 0 | 0 | 0 | 0 | 0 | 0 | 0 | 561789.6872 | 2486883.1288 | 0 | 0 | 0 | 0 | 0 | 0 | 0 | 0 | 0 | 0 | 0 | 0 | 0 | 0 | 18544.6857 | 0 | 0 | 0 | 0 | 0 | 0 | 0 | 0 | 0
2016-02-05 16:00 | 709800.6707 | 0 | 0 | 0 | 0 | 0 | 0 | 490621 | 0 | 0 | 0 | 0 | 0 | 0 | 0 | 0 | 0 | 100662.9814 | 576625.4358 | 2573538.3351 | 0 | 0 | 0 | 0 | 0 | 0 | 0 | 0 | 0 | 0 | 0 | 0 | 0 | 113104.4735 | 18544.6857 | 0 | 87530.5114 | 0 | 0 | 0 | 0 | 0 | 0 | 0
2016-02-05 17:00 | 800795.0597 | 0 | 0 | 0 | 0 | 0 | 0 | 475355 | 0 | 0 | 0 | 0 | 0 | 0 | 0 | 0 | 0 | 271276.53 | 591461.1843 | 2660193.5413 | 0 | 0 | 27387.6037 | 0 | 0 | 0 | 0 | 0 | 0 | 0 | 0 | 0 | 0 | 191700.6164 | 18544.6857 | 0 | 87530.5114 | 0 | 0 | 0 | 0 | 0 | 27664.2462 | 0
2016-02-05 18:00 | 842105.6598 | 0 | 0 | 0 | 0 | 0 | 0 | 462022 | 0 | 0 | 0 | 0 | 0 | 0 | 0 | 0 | 0 | 441890.0786 | 606296.9329 | 2746848.7476 | 0 | 0 | 108872.3716 | 0 | 0 | 0 | 0 | 0 | 0 | 0 | 0 | 0 | 0 | 191700.6164 | 18544.6857 | 0 | 87530.5114 | 0 | 0 | 0 | 0 | 0 | 82307.8463 | 0
2016-02-05 19:00 | 909463.2757 | 0 | 0 | 0 | 0 | 0 | 0 | 451872 | 0 | 0 | 0 | 0 | 0 | 0 | 0 | 0 | 0 | 612503.6272 | 621132.6815 | 2833503.9539 | 0 | 0 | 267089.6791 | 0 | 0 | 0 | 0 | 0 | 0 | 0 | 0 | 0 | 0 | 191700.6164 | 18544.6857 | 0 | 87530.5114 | 0 | 0 | 0 | 0 | 0 | 159815.4621 | 0
2016-02-05 20:00 | 1002369.43 | 0 | 0 | 0 | 0 | 0 | 0 | 443685 | 0 | 0 | 0 | 0 | 0 | 0 | 0 | 0 | 0 | 783117.1758 | 635968.4301 | 2920159.1602 | 0 | 0 | 525389.2094 | 0 | 0 | 0 | 0 | 0 | 0 | 0 | 0 | 0 | 0 | 191700.6164 | 18544.6857 | 0 | 87530.5114 | 0 | 0 | 0 | 0 | 0 | 260908.6165 | 0
2016-02-05 21:00 | 1001028.43 | 0 | 0 | 0 | 0 | 0 | 0 | 442344 | 0 | 0 | 0 | 0 | 0 | 0 | 0 | 0 | 0 | 953730.7243 | 650804.1787 | 3006814.3665 | 0 | 0 | 783688.7398 | 0 | 0 | 0 | 0 | 0 | 0 | 0 | 0 | 0 | 0 | 191700.6164 | 18544.6857 | 0 | 87530.5114 | 0 | 0 | 0 | 0 | 0 | 260908.6165 | 0
2016-02-05 22:00 | 784735.622 | 0 | 0 | 0 | 0 | 0 | 0 | 452742 | 0 | 0 | 0 | 0 | 0 | 0 | 0 | 0 | 0 | 1006109.6733 | 665639.9272 | 3093469.5728 | 0 | 0 | 949083.7562 | 0 | 0 | 0 | 0 | 0 | 0 | 0 | 0 | 0 | 0 | 58852.7517 | 18544.6857 | 0 | 87530.5114 | 0 | 0 | 0 | 0 | 0 | 167065.6732 | 0
2016-02-05 23:00 | 210272.6507 | 0 | 0 | 0 | 0 | 0 | 0 | 471656 | 0 | 0 | 0 | 0 | 0 | 0 | 0 | 0 | 0 | 867401.011 | 680475.6758 | 3093469.5728 | 0 | 0 | 719314.1165 | 0 | 0 | 0 | 0 | 0 | 0 | 0 | 0 | 0 | 0 | -155852.4296 | 18544.6857 | 0 | 0 | 0 | 0 | 0 | 0 | 0 | 0 | 229769.6397
2016-02-06 | 12056.1356 | 174129.3283 | 0 | 0 | 0 | 0 | 0 | 483417 | 0 | 0 | 0 | 0 | 0 | 0 | 0 | 0 | 0 | 696787.4625 | 695311.4244 | 3093469.5728 | 0 | 0 | 489544.4768 | 0 | 0 | 0 | 0 | 0 | 0 | 0 | 0 | 0 | 0 | -191700.6164 | 18544.6857 | 0 | 0 | 0 | 0 | 0 | 0 | 0 | 0 | 229769.6397
2016-02-06 01:00 | 732.854 | 188535.6099 | 0 | 0 | 0 | 0 | 0 | 486500 | 0 | 0 | 0 | 0 | 0 | 0 | 0 | 0 | 0 | 526173.9139 | 710147.173 | 3093469.5728 | 0 | 0 | 259774.8372 | 0 | 0 | 0 | 0 | 0 | 0 | 0 | 0 | 0 | 0 | -191700.6164 | 18544.6857 | 0 | 0 | 0 | 0 | 0 | 0 | 0 | 0 | 229769.6397
2016-02-06 02:00 | 572.9785 | 335212.6953 | 0 | 0 | 0 | 0 | 0 | 483385 | 0 | 0 | 0 | 0 | 0 | 0 | 0 | 0 | 0 | 505237.8024 | 710147.173 | 3093469.5728 | 0 | 0 | 30005.1975 | 0 | 0 | 0 | 0 | 0 | 0 | 0 | 0 | 0 | 0 | -23523.7208 | 0 | 0 | 0 | 0 | 0 | 0 | 0 | 0 | 0 | 229769.6397
2016-02-06 03:00 | 9.345 | 344214.3884 | 0 | 0 | 0 | 0 | 0 | 472460 | 0 | 0 | 0 | 0 | 0 | 0 | 0 | 0 | 0 | 405528.0229 | 710147.173 | 3093469.5728 | 0 | 0 | 0 | 0 | 0 | 0 | 0 | 0 | 0 | 0 | 0 | 0 | 0 | -112033.46 | 0 | 0 | 0 | 0 | 0 | 0 | 0 | 0 | 0 | 30005.1975
2016-02-06 04:00 | 0.41135 | 262487.9723 | 0 | 0 | 0 | 0 | 0 | 454189 | 0 | 0 | 0 | 0 | 0 | 0 | 0 | 0 | 0 | 234914.4744 | 710147.173 | 3093469.5728 | 0 | 0 | 0 | 0 | 0 | 0 | 0 | 0 | 0 | 0 | 0 | 0 | 0 | -191700.6164 | 0 | 0 | 0 | 0 | 0 | 0 | 0 | 0 | 0 | 0
2016-02-06 05:00 | 0 | 378483.6951 | 0 | 0 | 0 | 0 | 0 | 438683 | 0 | 0 | 0 | 0 | 0 | 0 | 0 | 0 | 0 | 181337.093 | 710147.173 | 3093469.5728 | 0 | 0 | 0 | 0 | 0 | 0 | 0 | 0 | 0 | 0 | 0 | 0 | 0 | -60199.3049 | 0 | 0 | 0 | 0 | 0 | 0 | 0 | 0 | 0 | 0
2016-02-06 06:00 | 0 | 401832.1289 | 0 | 0 | 0 | 0 | 0 | 427364 | 0 | 0 | 0 | 0 | 0 | 0 | 0 | 0 | 0 | 158613.7278 | 710147.173 | 3093469.5728 | 0 | 0 | 0 | 0 | 0 | 0 | 0 | 0 | 0 | 0 | 0 | 0 | 0 | -25531.8711 | 0 | 0 | 0 | 0 | 0 | 0 | 0 | 0 | 0 | 0
2016-02-06 07:00 | 0 | 418762.8156 | 0 | 0 | 0 | 0 | 0 | 420107 | 0 | 0 | 0 | 0 | 0 | 0 | 0 | 0 | 0 | 157417.4037 | 710147.173 | 3093469.5728 | 0 | 0 | 0 | 0 | 0 | 0 | 0 | 0 | 0 | 0 | 0 | 0 | 0 | -1344.1844 | 0 | 0 | 0 | 0 | 0 | 0 | 0 | 0 | 0 | 0
2016-02-06 08:00 | 0 | 431438.1291 | 0 | 0 | 0 | 0 | 0 | 416611 | 0 | 0 | 0 | 0 | 0 | 0 | 0 | 0 | 0 | 170613.5486 | 710147.173 | 3093469.5728 | 0 | 0 | 0 | 0 | 0 | 0 | 0 | 0 | 0 | 0 | 0 | 0 | 0 | 14827.1291 | 0 | 0 | 0 | 0 | 0 | 0 | 0 | 0 | 0 | 0
2016-02-06 09:00 | 0 | 225879.3836 | 0 | 0 | 0 | 0 | 0 | 417580 | 0 | 0 | 0 | 0 | 0 | 0 | 0 | 0 | 0 | 0 | 710147.173 | 3093469.5728 | 0 | 0 | 0 | 0 | 0 | 0 | 0 | 0 | 0 | 0 | 0 | 0 | 0 | -191700.6164 | 0 | 0 | 0 | 0 | 0 | 0 | 0 | 0 | 0 | 0
2016-02-06 10:00 | 0 | 424321 | 0 | 0 | 0 | 0 | 0 | 424321 | 0 | 0 | 0 | 0 | 0 | 0 | 0 | 0 | 0 | 0 | 710147.173 | 3093469.5728 | 0 | 0 | 0 | 0 | 0 | 0 | 0 | 0 | 0 | 0 | 0 | 0 | 0 | 0 | 0 | 0 | 0 | 0 | 0 | 0 | 0 | 0 | 0 | 0
2016-02-06 11:00 | 0 | 472057.1783 | 0 | 0 | 0 | 0 | 0 | 438511 | 0 | 0 | 0 | 0 | 0 | 0 | 0 | 0 | 0 | 13351.3284 | 724982.9216 | 3093469.5728 | 0 | 0 | 0 | 0 | 0 | 0 | 0 | 0 | 0 | 0 | 0 | 0 | 0 | 15001.4926 | 18544.6857 | 0 | 0 | 0 | 0 | 0 | 0 | 0 | 0 | 0
2016-02-06 12:00 | 0 | 468081.3746 | 0 | 0 | 0 | 0 | 0 | 455511 | 0 | 0 | 0 | 0 | 0 | 0 | 0 | 0 | 0 | 24538.9618 | 724982.9216 | 3093469.5728 | 0 | 0 | 0 | 0 | 0 | 0 | 0 | 0 | 0 | 0 | 0 | 0 | 0 | 12570.3746 | 0 | 0 | 0 | 0 | 0 | 0 | 0 | 0 | 0 | 0
2016-02-06 13:00 | 123.4916 | 440516.6411 | 0 | 0 | 0 | 0 | 0 | 468212 | 0 | 0 | 0 | 0 | 0 | 0 | 0 | 0 | 0 | 0 | 724982.9216 | 3093469.5728 | 0 | 0 | 0 | 0 | 0 | 0 | 0 | 0 | 0 | 0 | 0 | 0 | 0 | -27571.8672 | 0 | 0 | 0 | 0 | 0 | 0 | 0 | 0 | 0 | 0
2016-02-06 14:00 | 111543.8691 | 377531.8167 | 0 | 0 | 0 | 0 | 0 | 470531 | 0 | 0 | 0 | 0 | 0 | 0 | 0 | 0 | 0 | 0 | 739818.6702 | 3093469.5728 | 0 | 0 | 0 | 0 | 0 | 0 | 0 | 0 | 0 | 0 | 0 | 0 | 0 | 0 | 18544.6857 | 0 | 0 | 0 | 0 | 0 | 0 | 0 | 0 | 0
2016-02-06 15:00 | 483944.7119 | 0 | 0 | 0 | 0 | 0 | 0 | 464518 | 0 | 0 | 0 | 0 | 0 | 0 | 0 | 0 | 0 | 0 | 754654.4187 | 3094342.7787 | 0 | 0 | 0 | 0 | 0 | 0 | 0 | 0 | 0 | 0 | 0 | 0 | 0 | 0 | 18544.6857 | 0 | 882.0262 | 0 | 0 | 0 | 0 | 0 | 0 | 0
2016-02-06 16:00 | 735671.4185 | 0 | 0 | 0 | 0 | 0 | 0 | 453862 | 0 | 0 | 0 | 0 | 0 | 0 | 0 | 0 | 0 | 156403.457 | 769490.1673 | 3180997.985 | 0 | 0 | 0 | 0 | 0 | 0 | 0 | 0 | 0 | 0 | 0 | 0 | 0 | 175734.2214 | 18544.6857 | 0 | 87530.5114 | 0 | 0 | 0 | 0 | 0 | 0 | 0
2016-02-06 17:00 | 818922.6672 | 0 | 0 | 0 | 0 | 0 | 0 | 441481 | 0 | 0 | 0 | 0 | 0 | 0 | 0 | 0 | 0 | 327017.0056 | 784325.9159 | 3267653.1913 | 0 | 0 | 78869.1952 | 0 | 0 | 0 | 0 | 0 | 0 | 0 | 0 | 0 | 0 | 191700.6164 | 18544.6857 | 0 | 87530.5114 | 0 | 0 | 0 | 0 | 0 | 79665.8537 | 0
2016-02-06 18:00 | 855564.4796 | 0 | 0 | 0 | 0 | 0 | 0 | 429388 | 0 | 0 | 0 | 0 | 0 | 0 | 0 | 0 | 0 | 497630.5542 | 799161.6645 | 3354308.3976 | 0 | 0 | 205985.8546 | 0 | 0 | 0 | 0 | 0 | 0 | 0 | 0 | 0 | 0 | 191700.6164 | 18544.6857 | 0 | 87530.5114 | 0 | 0 | 0 | 0 | 0 | 128400.6661 | 0
2016-02-06 19:00 | 919202.5516 | 0 | 0 | 0 | 0 | 0 | 0 | 419274 | 0 | 0 | 0 | 0 | 0 | 0 | 0 | 0 | 0 | 664882.5762 | 813997.4131 | 3440963.6038 | 0 | 0 | 409856.2915 | 0 | 0 | 0 | 0 | 0 | 0 | 0 | 0 | 0 | 0 | 187923.6203 | 18544.6857 | 0 | 87530.5114 | 0 | 0 | 0 | 0 | 0 | 205929.7342 | 0
2016-02-06 20:00 | 972140.43 | 0 | 0 | 0 | 0 | 0 | 0 | 413456 | 0 | 0 | 0 | 0 | 0 | 0 | 0 | 0 | 0 | 835496.1248 | 828833.1617 | 3527618.8101 | 0 | 0 | 668155.8218 | 0 | 0 | 0 | 0 | 0 | 0 | 0 | 0 | 0 | 0 | 191700.6164 | 18544.6857 | 0 | 87530.5114 | 0 | 0 | 0 | 0 | 0 | 260908.6165 | 0
2016-02-06 21:00 | 972314.43 | 0 | 0 | 0 | 0 | 0 | 0 | 413630 | 0 | 0 | 0 | 0 | 0 | 0 | 0 | 0 | 0 | 1006109.6733 | 843668.9102 | 3614274.0164 | 0 | 0 | 926455.3522 | 0 | 0 | 0 | 0 | 0 | 0 | 0 | 0 | 0 | 0 | 191700.6164 | 18544.6857 | 0 | 87530.5114 | 0 | 0 | 0 | 0 | 0 | 260908.6165 | 0
2016-02-06 22:00 | 771621.6641 | 0 | 0 | 0 | 0 | 0 | 0 | 423228 | 0 | 0 | 0 | 0 | 0 | 0 | 0 | 0 | 0 | 1006109.6733 | 858504.6588 | 3700929.2227 | 0 | 0 | 1166350.6345 | 0 | 0 | 0 | 0 | 0 | 0 | 0 | 0 | 0 | 0 | 0 | 18544.6857 | 0 | 87530.5114 | 0 | 0 | 0 | 0 | 0 | 242318.467 | 0
2016-02-06 23:00 | 220958.007 | 47726.0623 | 0 | 0 | 0 | 0 | 0 | 441840 | 0 | 0 | 0 | 0 | 0 | 0 | 0 | 0 | 0 | 835496.1248 | 873340.4074 | 3700929.2227 | 0 | 0 | 1166350.6345 | 0 | 0 | 0 | 0 | 0 | 0 | 0 | 0 | 0 | 0 | -191700.6164 | 18544.6857 | 0 | 0 | 0 | 0 | 0 | 0 | 0 | 0 | 0
2016-02-07 | 11696.4296 | 269643.6398 | 0 | 0 | 0 | 0 | 0 | 454496 | 0 | 0 | 0 | 0 | 0 | 0 | 0 | 0 | 0 | 664882.5762 | 888176.156 | 3700929.2227 | 0 | 0 | 1166350.6345 | 0 | 0 | 0 | 0 | 0 | 0 | 0 | 0 | 0 | 0 | -191700.6164 | 18544.6857 | 0 | 0 | 0 | 0 | 0 | 0 | 0 | 0 | 0
2016-02-07 01:00 | 579.3045 | 304892.156 | 0 | 0 | 0 | 0 | 0 | 458884 | 0 | 0 | 0 | 0 | 0 | 0 | 0 | 0 | 0 | 511840.6457 | 903011.9046 | 3700929.2227 | 0 | 0 | 1166350.6345 | 0 | 0 | 0 | 0 | 0 | 0 | 0 | 0 | 0 | 0 | -171957.2252 | 18544.6857 | 0 | 0 | 0 | 0 | 0 | 0 | 0 | 0 | 0
2016-02-07 02:00 | 441.3103 | 264307.0733 | 0 | 0 | 0 | 0 | 0 | 456449 | 0 | 0 | 0 | 0 | 0 | 0 | 0 | 0 | 0 | 341227.0972 | 903011.9046 | 3700929.2227 | 0 | 0 | 1166350.6345 | 0 | 0 | 0 | 0 | 0 | 0 | 0 | 0 | 0 | 0 | -191700.6164 | 0 | 0 | 0 | 0 | 0 | 0 | 0 | 0 | 0 | 0
2016-02-07 03:00 | 8.7066 | 256543.6771 | 0 | 0 | 0 | 0 | 0 | 448253 | 0 | 0 | 0 | 0 | 0 | 0 | 0 | 0 | 0 | 170613.5486 | 903011.9046 | 3700929.2227 | 0 | 0 | 1166350.6345 | 0 | 0 | 0 | 0 | 0 | 0 | 0 | 0 | 0 | 0 | -191700.6164 | 0 | 0 | 0 | 0 | 0 | 0 | 0 | 0 | 0 | 0
2016-02-07 04:00 | 0.4845 | 502521.5265 | 0 | 0 | 0 | 0 | 0 | 434897 | 0 | 0 | 0 | 0 | 0 | 0 | 0 | 0 | 0 | 341227.0972 | 903011.9046 | 3700929.2227 | 0 | 0 | 936580.9948 | 0 | 0 | 0 | 0 | 0 | 0 | 0 | 0 | 0 | 0 | 191700.6164 | 0 | 0 | 0 | 0 | 0 | 0 | 0 | 0 | 0 | 229769.6397
2016-02-07 05:00 | 0 | 613479.6164 | 0 | 0 | 0 | 0 | 0 | 421779 | 0 | 0 | 0 | 0 | 0 | 0 | 0 | 0 | 0 | 511840.6457 | 903011.9046 | 3700929.2227 | 0 | 0 | 936580.9948 | 0 | 0 | 0 | 0 | 0 | 0 | 0 | 0 | 0 | 0 | 191700.6164 | 0 | 0 | 0 | 0 | 0 | 0 | 0 | 0 | 0 | 0
2016-02-07 06:00 | 0 | 220422.3836 | 0 | 0 | 0 | 0 | 0 | 412123 | 0 | 0 | 0 | 0 | 0 | 0 | 0 | 0 | 0 | 341227.0972 | 903011.9046 | 3700929.2227 | 0 | 0 | 936580.9948 | 0 | 0 | 0 | 0 | 0 | 0 | 0 | 0 | 0 | 0 | -191700.6164 | 0 | 0 | 0 | 0 | 0 | 0 | 0 | 0 | 0 | 0
2016-02-07 07:00 | 0 | 616777.3021 | 0 | 0 | 0 | 0 | 0 | 406532 | 0 | 0 | 0 | 0 | 0 | 0 | 0 | 0 | 0 | 511840.6457 | 917847.6532 | 3700929.2227 | 0 | 0 | 936580.9948 | 0 | 0 | 0 | 0 | 0 | 0 | 0 | 0 | 0 | 0 | 191700.6164 | 18544.6857 | 0 | 0 | 0 | 0 | 0 | 0 | 0 | 0 | 0
2016-02-07 08:00 | 0 | 614418.3021 | 0 | 0 | 0 | 0 | 0 | 404173 | 0 | 0 | 0 | 0 | 0 | 0 | 0 | 0 | 0 | 682454.1943 | 932683.4017 | 3700929.2227 | 0 | 0 | 936580.9948 | 0 | 0 | 0 | 0 | 0 | 0 | 0 | 0 | 0 | 0 | 191700.6164 | 18544.6857 | 0 | 0 | 0 | 0 | 0 | 0 | 0 | 0 | 0
2016-02-07 09:00 | 0 | 232473.0693 | 0 | 0 | 0 | 0 | 0 | 405629 | 0 | 0 | 0 | 0 | 0 | 0 | 0 | 0 | 0 | 511840.6457 | 947519.1503 | 3700929.2227 | 0 | 0 | 936580.9948 | 0 | 0 | 0 | 0 | 0 | 0 | 0 | 0 | 0 | 0 | -191700.6164 | 18544.6857 | 0 | 0 | 0 | 0 | 0 | 0 | 0 | 0 | 0
2016-02-07 10:00 | 0 | 219187.3836 | 0 | 0 | 0 | 0 | 0 | 410888 | 0 | 0 | 0 | 0 | 0 | 0 | 0 | 0 | 0 | 341227.0972 | 947519.1503 | 3700929.2227 | 0 | 0 | 936580.9948 | 0 | 0 | 0 | 0 | 0 | 0 | 0 | 0 | 0 | 0 | -191700.6164 | 0 | 0 | 0 | 0 | 0 | 0 | 0 | 0 | 0 | 0
2016-02-07 11:00 | 0 | 248774.0693 | 0 | 0 | 0 | 0 | 0 | 421930 | 0 | 0 | 0 | 0 | 0 | 0 | 0 | 0 | 0 | 170613.5486 | 962354.8989 | 3700929.2227 | 0 | 0 | 936580.9948 | 0 | 0 | 0 | 0 | 0 | 0 | 0 | 0 | 0 | 0 | -191700.6164 | 18544.6857 | 0 | 0 | 0 | 0 | 0 | 0 | 0 | 0 | 0
2016-02-07 12:00 | 0 | 138848.4639 | 0 | 0 | 0 | 0 | 0 | 436080 | 0 | 0 | 0 | 0 | 0 | 0 | 0 | 0 | 0 | 0 | 977190.6475 | 3700929.2227 | 0 | 0 | 706811.3551 | 0 | 0 | 0 | 0 | 0 | 0 | 0 | 0 | 0 | 0 | -191700.6164 | 18544.6857 | 0 | 0 | 0 | 0 | 0 | 0 | 0 | 0 | 229769.6397
2016-02-07 13:00 | 132.8564 | 468406.8293 | 0 | 0 | 0 | 0 | 0 | 449995 | 0 | 0 | 0 | 0 | 0 | 0 | 0 | 0 | 0 | 0 | 992026.3961 | 3700929.2227 | 0 | 0 | 706811.3551 | 0 | 0 | 0 | 0 | 0 | 0 | 0 | 0 | 0 | 0 | 0 | 18544.6857 | 0 | 0 | 0 | 0 | 0 | 0 | 0 | 0 | 0
2016-02-07 14:00 | 107029.7577 | 365816.928 | 0 | 0 | 0 | 0 | 0 | 454302 | 0 | 0 | 0 | 0 | 0 | 0 | 0 | 0 | 0 | 0 | 1006862.1447 | 3700929.2227 | 0 | 0 | 706811.3551 | 0 | 0 | 0 | 0 | 0 | 0 | 0 | 0 | 0 | 0 | 0 | 18544.6857 | 0 | 0 | 0 | 0 | 0 | 0 | 0 | 0 | 0
2016-02-07 15:00 | 495526.4603 | 0 | 0 | 0 | 0 | 0 | 0 | 448053 | 0 | 0 | 0 | 0 | 0 | 0 | 0 | 0 | 0 | 0 | 1021697.8932 | 3729568.7095 | 0 | 0 | 706811.3551 | 0 | 0 | 0 | 0 | 0 | 0 | 0 | 0 | 0 | 0 | 0 | 18544.6857 | 0 | 28928.7746 | 0 | 0 | 0 | 0 | 0 | 0 | 0
2016-02-07 16:00 | 757851.9835 | 0 | 0 | 0 | 0 | 0 | 0 | 438340 | 0 | 0 | 0 | 0 | 0 | 0 | 0 | 0 | 0 | 170613.5486 | 1036533.6418 | 3816223.9158 | 0 | 0 | 728330.1634 | 0 | 0 | 0 | 0 | 0 | 0 | 0 | 0 | 0 | 0 | 191700.6164 | 18544.6857 | 0 | 87530.5114 | 0 | 0 | 0 | 0 | 0 | 21736.17 | 0
2016-02-07 17:00 | 821291.9477 | 0 | 0 | 0 | 0 | 0 | 0 | 429703 | 0 | 0 | 0 | 0 | 0 | 0 | 0 | 0 | 0 | 341227.0972 | 1051369.3904 | 3902879.1221 | 0 | 0 | 821205.1662 | 0 | 0 | 0 | 0 | 0 | 0 | 0 | 0 | 0 | 0 | 191700.6164 | 18544.6857 | 0 | 87530.5114 | 0 | 0 | 0 | 0 | 0 | 93813.1342 | 0
2016-02-07 18:00 | 850786.5067 | 0 | 0 | 0 | 0 | 0 | 0 | 422701 | 0 | 0 | 0 | 0 | 0 | 0 | 0 | 0 | 0 | 511840.6457 | 1066205.139 | 3989534.3284 | 0 | 0 | 950211.7625 | 0 | 0 | 0 | 0 | 0 | 0 | 0 | 0 | 0 | 0 | 191700.6164 | 18544.6857 | 0 | 87530.5114 | 0 | 0 | 0 | 0 | 0 | 130309.6932 | 0
2016-02-07 19:00 | 909504.7809 | 0 | 0 | 0 | 0 | 0 | 0 | 416621 | 0 | 0 | 0 | 0 | 0 | 0 | 0 | 0 | 0 | 664882.5762 | 1081040.8876 | 4076189.5346 | 0 | 0 | 1162914.6074 | 0 | 0 | 0 | 0 | 0 | 0 | 0 | 0 | 0 | 0 | 171957.2252 | 18544.6857 | 0 | 87530.5114 | 0 | 0 | 0 | 0 | 0 | 214851.3585 | 0
2016-02-07 20:00 | 971890.43 | 0 | 0 | 0 | 0 | 0 | 0 | 413206 | 0 | 0 | 0 | 0 | 0 | 0 | 0 | 0 | 0 | 835496.1248 | 1095876.6361 | 4162844.7409 | 0 | 0 | 1421214.1378 | 0 | 0 | 0 | 0 | 0 | 0 | 0 | 0 | 0 | 0 | 191700.6164 | 18544.6857 | 0 | 87530.5114 | 0 | 0 | 0 | 0 | 0 | 260908.6165 | 0
2016-02-07 21:00 | 973510.43 | 0 | 0 | 0 | 0 | 0 | 0 | 414826 | 0 | 0 | 0 | 0 | 0 | 0 | 0 | 0 | 0 | 1006109.6733 | 1110712.3847 | 4249499.9472 | 0 | 0 | 1679513.6681 | 0 | 0 | 0 | 0 | 0 | 0 | 0 | 0 | 0 | 0 | 191700.6164 | 18544.6857 | 0 | 87530.5114 | 0 | 0 | 0 | 0 | 0 | 260908.6165 | 0
2016-02-07 22:00 | 766416.7996 | 0 | 0 | 0 | 0 | 0 | 0 | 425152 | 0 | 0 | 0 | 0 | 0 | 0 | 0 | 0 | 0 | 1006109.6733 | 1125548.1333 | 4336155.1535 | 0 | 0 | 1912351.3746 | 0 | 0 | 0 | 0 | 0 | 0 | 0 | 0 | 0 | 0 | 0 | 18544.6857 | 0 | 87530.5114 | 0 | 0 | 0 | 0 | 0 | 235189.6025 | 0
2016-02-07 23:00 | 254167.7455 | 9964.3239 | 0 | 0 | 0 | 0 | 0 | 437288 | 0 | 0 | 0 | 0 | 0 | 0 | 0 | 0 | 0 | 835496.1248 | 1140383.8819 | 4336155.1535 | 0 | 0 | 1912351.3746 | 0 | 0 | 0 | 0 | 0 | 0 | 0 | 0 | 0 | 0 | -191700.6164 | 18544.6857 | 0 | 0 | 0 | 0 | 0 | 0 | 0 | 0 | 0
2016-02-08 | 12596.9714 | 638946.3307 | 0 | 0 | 0 | 0 | 0 | 441298 | 0 | 0 | 0 | 0 | 0 | 0 | 0 | 0 | 0 | 1006109.6733 | 1155219.6305 | 4336155.1535 | 0 | 0 | 1912351.3746 | 0 | 0 | 0 | 0 | 0 | 0 | 0 | 0 | 0 | 0 | 191700.6164 | 18544.6857 | 0 | 0 | 0 | 0 | 0 | 0 | 0 | 0 | 0
2016-02-08 01:00 | 853.3981 | 270770.6712 | 0 | 0 | 0 | 0 | 0 | 444780 | 0 | 0 | 0 | 0 | 0 | 0 | 0 | 0 | 0 | 835496.1248 | 1170055.3791 | 4336155.1535 | 0 | 0 | 1912351.3746 | 0 | 0 | 0 | 0 | 0 | 0 | 0 | 0 | 0 | 0 | -191700.6164 | 18544.6857 | 0 | 0 | 0 | 0 | 0 | 0 | 0 | 0 | 0
2016-02-08 02:00 | 563.8521 | 252039.5315 | 0 | 0 | 0 | 0 | 0 | 444304 | 0 | 0 | 0 | 0 | 0 | 0 | 0 | 0 | 0 | 664882.5762 | 1170055.3791 | 4336155.1535 | 0 | 0 | 1912351.3746 | 0 | 0 | 0 | 0 | 0 | 0 | 0 | 0 | 0 | 0 | -191700.6164 | 0 | 0 | 0 | 0 | 0 | 0 | 0 | 0 | 0 | 0
2016-02-08 03:00 | 11.4854 | 630048.1309 | 0 | 0 | 0 | 0 | 0 | 438359 | 0 | 0 | 0 | 0 | 0 | 0 | 0 | 0 | 0 | 835496.1248 | 1170055.3791 | 4336155.1535 | 0 | 0 | 1912351.3746 | 0 | 0 | 0 | 0 | 0 | 0 | 0 | 0 | 0 | 0 | 191700.6164 | 0 | 0 | 0 | 0 | 0 | 0 | 0 | 0 | 0 | 0
2016-02-08 04:00 | 0.56785 | 238316.8158 | 0 | 0 | 0 | 0 | 0 | 430018 | 0 | 0 | 0 | 0 | 0 | 0 | 0 | 0 | 0 | 664882.5762 | 1170055.3791 | 4336155.1535 | 0 | 0 | 1912351.3746 | 0 | 0 | 0 | 0 | 0 | 0 | 0 | 0 | 0 | 0 | -191700.6164 | 0 | 0 | 0 | 0 | 0 | 0 | 0 | 0 | 0 | 0
2016-02-08 05:00 | 0 | 221785.3836 | 0 | 0 | 0 | 0 | 0 | 413486 | 0 | 0 | 0 | 0 | 0 | 0 | 0 | 0 | 0 | 494269.0276 | 1170055.3791 | 4336155.1535 | 0 | 0 | 1912351.3746 | 0 | 0 | 0 | 0 | 0 | 0 | 0 | 0 | 0 | 0 | -191700.6164 | 0 | 0 | 0 | 0 | 0 | 0 | 0 | 0 | 0 | 0
2016-02-08 06:00 | 0 | 593935.6164 | 0 | 0 | 0 | 0 | 0 | 402235 | 0 | 0 | 0 | 0 | 0 | 0 | 0 | 0 | 0 | 664882.5762 | 1170055.3791 | 4336155.1535 | 0 | 0 | 1912351.3746 | 0 | 0 | 0 | 0 | 0 | 0 | 0 | 0 | 0 | 0 | 191700.6164 | 0 | 0 | 0 | 0 | 0 | 0 | 0 | 0 | 0 | 0
2016-02-08 07:00 | 0 | 223766.0693 | 0 | 0 | 0 | 0 | 0 | 396922 | 0 | 0 | 0 | 0 | 0 | 0 | 0 | 0 | 0 | 494269.0276 | 1184891.1276 | 4336155.1535 | 0 | 0 | 1912351.3746 | 0 | 0 | 0 | 0 | 0 | 0 | 0 | 0 | 0 | 0 | -191700.6164 | 18544.6857 | 0 | 0 | 0 | 0 | 0 | 0 | 0 | 0 | 0
2016-02-08 08:00 | 0 | 588260.6164 | 0 | 0 | 0 | 0 | 0 | 396560 | 0 | 0 | 0 | 0 | 0 | 0 | 0 | 0 | 0 | 664882.5762 | 1184891.1276 | 4336155.1535 | 0 | 0 | 1912351.3746 | 0 | 0 | 0 | 0 | 0 | 0 | 0 | 0 | 0 | 0 | 191700.6164 | 0 | 0 | 0 | 0 | 0 | 0 | 0 | 0 | 0 | 0
2016-02-08 09:00 | 0 | 612775.3021 | 0 | 0 | 0 | 0 | 0 | 402530 | 0 | 0 | 0 | 0 | 0 | 0 | 0 | 0 | 0 | 835496.1248 | 1199726.8762 | 4336155.1535 | 0 | 0 | 1912351.3746 | 0 | 0 | 0 | 0 | 0 | 0 | 0 | 0 | 0 | 0 | 191700.6164 | 18544.6857 | 0 | 0 | 0 | 0 | 0 | 0 | 0 | 0 | 0
2016-02-08 10:00 | 0 | 247904.0693 | 0 | 0 | 0 | 0 | 0 | 421060 | 0 | 0 | 0 | 0 | 0 | 0 | 0 | 0 | 0 | 664882.5762 | 1214562.6248 | 4336155.1535 | 0 | 0 | 1912351.3746 | 0 | 0 | 0 | 0 | 0 | 0 | 0 | 0 | 0 | 0 | -191700.6164 | 18544.6857 | 0 | 0 | 0 | 0 | 0 | 0 | 0 | 0 | 0
2016-02-08 11:00 | 0 | 160319.4639 | 0 | 0 | 0 | 0 | 0 | 457551 | 0 | 0 | 0 | 0 | 0 | 0 | 0 | 0 | 0 | 494269.0276 | 1229398.3734 | 4336155.1535 | 0 | 0 | 1682581.7349 | 0 | 0 | 0 | 0 | 0 | 0 | 0 | 0 | 0 | 0 | -191700.6164 | 18544.6857 | 0 | 0 | 0 | 0 | 0 | 0 | 0 | 0 | 229769.6397
2016-02-08 12:00 | 0 | 317204.0693 | 0 | 0 | 0 | 0 | 0 | 490360 | 0 | 0 | 0 | 0 | 0 | 0 | 0 | 0 | 0 | 323655.479 | 1244234.122 | 4336155.1535 | 0 | 0 | 1682581.7349 | 0 | 0 | 0 | 0 | 0 | 0 | 0 | 0 | 0 | 0 | -191700.6164 | 18544.6857 | 0 | 0 | 0 | 0 | 0 | 0 | 0 | 0 | 0
2016-02-08 13:00 | 133.2504 | 326777.5243 | 0 | 0 | 0 | 0 | 0 | 498868 | 0 | 0 | 0 | 0 | 0 | 0 | 0 | 0 | 0 | 170613.5486 | 1244234.122 | 4336155.1535 | 0 | 0 | 1682581.7349 | 0 | 0 | 0 | 0 | 0 | 0 | 0 | 0 | 0 | 0 | -171957.2252 | 0 | 0 | 0 | 0 | 0 | 0 | 0 | 0 | 0 | 0
2016-02-08 14:00 | 108866.9423 | 213873.1271 | 0 | 0 | 0 | 0 | 0 | 495896 | 0 | 0 | 0 | 0 | 0 | 0 | 0 | 0 | 0 | 0 | 1259069.8706 | 4336155.1535 | 0 | 0 | 1682581.7349 | 0 | 0 | 0 | 0 | 0 | 0 | 0 | 0 | 0 | 0 | -191700.6164 | 18544.6857 | 0 | 0 | 0 | 0 | 0 | 0 | 0 | 0 | 0
2016-02-08 15:00 | 511313.7688 | 0 | 0 | 0 | 0 | 0 | 0 | 491192 | 0 | 0 | 0 | 0 | 0 | 0 | 0 | 0 | 0 | 0 | 1273905.6191 | 4337716.4658 | 0 | 0 | 1682581.7349 | 0 | 0 | 0 | 0 | 0 | 0 | 0 | 0 | 0 | 0 | 0 | 18544.6857 | 0 | 1577.0831 | 0 | 0 | 0 | 0 | 0 | 0 | 0
2016-02-08 16:00 | 769414.048 | 0 | 0 | 0 | 0 | 0 | 0 | 483825 | 0 | 0 | 0 | 0 | 0 | 0 | 0 | 0 | 0 | 159767.3272 | 1288741.3677 | 4424371.672 | 0 | 0 | 1682581.7349 | 0 | 0 | 0 | 0 | 0 | 0 | 0 | 0 | 0 | 0 | 179513.8508 | 18544.6857 | 0 | 87530.5114 | 0 | 0 | 0 | 0 | 0 | 0 | 0
2016-02-08 17:00 | 830892.8157 | 0 | 0 | 0 | 0 | 0 | 0 | 475907 | 0 | 0 | 0 | 0 | 0 | 0 | 0 | 0 | 0 | 330380.8758 | 1303577.1163 | 4511026.8783 | 0 | 0 | 1739219.6371 | 0 | 0 | 0 | 0 | 0 | 0 | 0 | 0 | 0 | 0 | 191700.6164 | 18544.6857 | 0 | 87530.5114 | 0 | 0 | 0 | 0 | 0 | 57210.0022 | 0
2016-02-08 18:00 | 859795.1143 | 0 | 0 | 0 | 0 | 0 | 0 | 469962 | 0 | 0 | 0 | 0 | 0 | 0 | 0 | 0 | 0 | 500994.4244 | 1318412.8649 | 4597682.0846 | 0 | 0 | 1830356.3648 | 0 | 0 | 0 | 0 | 0 | 0 | 0 | 0 | 0 | 0 | 191700.6164 | 18544.6857 | 0 | 87530.5114 | 0 | 0 | 0 | 0 | 0 | 92057.3008 | 0
2016-02-08 19:00 | 920223.3314 | 0 | 0 | 0 | 0 | 0 | 0 | 464212 | 0 | 0 | 0 | 0 | 0 | 0 | 0 | 0 | 0 | 671607.973 | 1333248.6135 | 4684337.2909 | 0 | 0 | 1987009.5276 | 0 | 0 | 0 | 0 | 0 | 0 | 0 | 0 | 0 | 0 | 191700.6164 | 18544.6857 | 0 | 87530.5114 | 0 | 0 | 0 | 0 | 0 | 158235.5179 | 0
2016-02-08 20:00 | 1012182.6858 | 0 | 0 | 0 | 0 | 0 | 0 | 462931 | 0 | 0 | 0 | 0 | 0 | 0 | 0 | 0 | 0 | 835496.1248 | 1348084.3621 | 4770992.4972 | 0 | 0 | 2243451.7005 | 0 | 0 | 0 | 0 | 0 | 0 | 0 | 0 | 0 | 0 | 184143.9908 | 18544.6857 | 0 | 87530.5114 | 0 | 0 | 0 | 0 | 0 | 259032.4979 | 0
2016-02-08 21:00 | 1024629.43 | 0 | 0 | 0 | 0 | 0 | 0 | 465945 | 0 | 0 | 0 | 0 | 0 | 0 | 0 | 0 | 0 | 1006109.6733 | 1362920.1106 | 4857647.7035 | 0 | 0 | 2501751.2309 | 0 | 0 | 0 | 0 | 0 | 0 | 0 | 0 | 0 | 0 | 191700.6164 | 18544.6857 | 0 | 87530.5114 | 0 | 0 | 0 | 0 | 0 | 260908.6165 | 0
2016-02-08 22:00 | 781152.7499 | 0 | 0 | 0 | 0 | 0 | 0 | 477812 | 0 | 0 | 0 | 0 | 0 | 0 | 0 | 0 | 0 | 1006109.6733 | 1377755.8592 | 4944302.9098 | 0 | 0 | 2697044.1281 | 0 | 0 | 0 | 0 | 0 | 0 | 0 | 0 | 0 | 0 | 0 | 18544.6857 | 0 | 87530.5114 | 0 | 0 | 0 | 0 | 0 | 197265.5528 | 0
2016-02-08 23:00 | 233489.0143 | 281674.6714 | 0 | 0 | 0 | 0 | 0 | 496619 | 0 | 0 | 0 | 0 | 0 | 0 | 0 | 0 | 0 | 1006109.6733 | 1392591.6078 | 4944302.9098 | 0 | 0 | 2697044.1281 | 0 | 0 | 0 | 0 | 0 | 0 | 0 | 0 | 0 | 0 | 0 | 18544.6857 | 0 | 0 | 0 | 0 | 0 | 0 | 0 | 0 | 0
2016-02-09 | 12720.5607 | 486667.4666 | 0 | 0 | 0 | 0 | 0 | 509626 | 0 | 0 | 0 | 0 | 0 | 0 | 0 | 0 | 0 | 996997.8776 | 1392591.6078 | 4944302.9098 | 0 | 0 | 2697044.1281 | 0 | 0 | 0 | 0 | 0 | 0 | 0 | 0 | 0 | 0 | -10237.9728 | 0 | 0 | 0 | 0 | 0 | 0 | 0 | 0 | 0 | 0
2016-02-09 01:00 | 849.0364 | 491438.9001 | 0 | 0 | 0 | 0 | 0 | 510239 | 0 | 0 | 0 | 0 | 0 | 0 | 0 | 0 | 0 | 964516.6608 | 1407427.3564 | 4944302.9098 | 0 | 0 | 2697044.1281 | 0 | 0 | 0 | 0 | 0 | 0 | 0 | 0 | 0 | 0 | -36495.7492 | 18544.6857 | 0 | 0 | 0 | 0 | 0 | 0 | 0 | 0 | 0
2016-02-09 02:00 | 570.8191 | 464258.389 | 0 | 0 | 0 | 0 | 0 | 501502 | 0 | 0 | 0 | 0 | 0 | 0 | 0 | 0 | 0 | 931877.876 | 1407427.3564 | 4944302.9098 | 0 | 0 | 2697044.1281 | 0 | 0 | 0 | 0 | 0 | 0 | 0 | 0 | 0 | 0 | -36672.7918 | 0 | 0 | 0 | 0 | 0 | 0 | 0 | 0 | 0 | 0
2016-02-09 03:00 | 16.4321 | 442048.4763 | 0 | 0 | 0 | 0 | 0 | 482734 | 0 | 0 | 0 | 0 | 0 | 0 | 0 | 0 | 0 | 1006109.6733 | 1407427.3564 | 4944302.9098 | 0 | 0 | 2467274.4884 | 0 | 0 | 0 | 0 | 0 | 0 | 0 | 0 | 0 | 0 | 83406.5138 | 0 | 0 | 0 | 0 | 0 | 0 | 0 | 0 | 0 | 229769.6397
2016-02-09 04:00 | 0.81386 | 311221.1299 | 0 | 0 | 0 | 0 | 0 | 460155 | 0 | 0 | 0 | 0 | 0 | 0 | 0 | 0 | 0 | 873559.2533 | 1407427.3564 | 4944302.9098 | 0 | 0 | 2467274.4884 | 0 | 0 | 0 | 0 | 0 | 0 | 0 | 0 | 0 | 0 | -148933.0562 | 0 | 0 | 0 | 0 | 0 | 0 | 0 | 0 | 0 | 0
2016-02-09 05:00 | 0 | 437069.0023 | 0 | 0 | 0 | 0 | 0 | 441222 | 0 | 0 | 0 | 0 | 0 | 0 | 0 | 0 | 0 | 869863.0853 | 1407427.3564 | 4944302.9098 | 0 | 0 | 2467274.4884 | 0 | 0 | 0 | 0 | 0 | 0 | 0 | 0 | 0 | 0 | -4152.9977 | 0 | 0 | 0 | 0 | 0 | 0 | 0 | 0 | 0 | 0
2016-02-09 06:00 | 0 | 439310.946 | 0 | 0 | 0 | 0 | 0 | 430094 | 0 | 0 | 0 | 0 | 0 | 0 | 0 | 0 | 0 | 988493.4561 | 1407427.3564 | 4944302.9098 | 0 | 0 | 2237504.8488 | 0 | 0 | 0 | 0 | 0 | 0 | 0 | 0 | 0 | 0 | 133292.5514 | 0 | 0 | 0 | 0 | 0 | 0 | 0 | 0 | 0 | 229769.6397
2016-02-09 07:00 | 0 | 442538.5025 | 0 | 0 | 0 | 0 | 0 | 422745 | 0 | 0 | 0 | 0 | 0 | 0 | 0 | 0 | 0 | 1006109.6733 | 1407427.3564 | 4944302.9098 | 0 | 0 | 2237504.8488 | 0 | 0 | 0 | 0 | 0 | 0 | 0 | 0 | 0 | 0 | 19793.5025 | 0 | 0 | 0 | 0 | 0 | 0 | 0 | 0 | 0 | 0
2016-02-09 08:00 | 0 | 105145.7782 | 0 | 0 | 0 | 0 | 0 | 420922 | 0 | 0 | 0 | 0 | 0 | 0 | 0 | 0 | 0 | 835496.1248 | 1407427.3564 | 4944302.9098 | 0 | 0 | 2007735.2091 | 0 | 0 | 0 | 0 | 0 | 0 | 0 | 0 | 0 | 0 | -191700.6164 | 0 | 0 | 0 | 0 | 0 | 0 | 0 | 0 | 0 | 229769.6397
2016-02-09 09:00 | 0 | 233673.3836 | 0 | 0 | 0 | 0 | 0 | 425374 | 0 | 0 | 0 | 0 | 0 | 0 | 0 | 0 | 0 | 664882.5762 | 1407427.3564 | 4944302.9098 | 0 | 0 | 2007735.2091 | 0 | 0 | 0 | 0 | 0 | 0 | 0 | 0 | 0 | 0 | -191700.6164 | 0 | 0 | 0 | 0 | 0 | 0 | 0 | 0 | 0 | 0
2016-02-09 10:00 | 0 | 237895.9363 | 0 | 0 | 0 | 0 | 0 | 441627 | 0 | 0 | 0 | 0 | 0 | 0 | 0 | 0 | 0 | 547276.8381 | 1407427.3564 | 4944302.9098 | 0 | 0 | 1875161.5332 | 0 | 0 | 0 | 0 | 0 | 0 | 0 | 0 | 0 | 0 | -132141.2788 | 0 | 0 | 0 | 0 | 0 | 0 | 0 | 0 | 0 | 132573.6759
2016-02-09 11:00 | 0 | 435149.0535 | 0 | 0 | 0 | 0 | 0 | 474965 | 0 | 0 | 0 | 0 | 0 | 0 | 0 | 0 | 0 | 511840.6457 | 1407427.3564 | 4944302.9098 | 0 | 0 | 1875161.5332 | 0 | 0 | 0 | 0 | 0 | 0 | 0 | 0 | 0 | 0 | -39815.9465 | 0 | 0 | 0 | 0 | 0 | 0 | 0 | 0 | 0 | 0
2016-02-09 12:00 | 0 | 333233.0693 | 0 | 0 | 0 | 0 | 0 | 506389 | 0 | 0 | 0 | 0 | 0 | 0 | 0 | 0 | 0 | 341227.0972 | 1422263.105 | 4944302.9098 | 0 | 0 | 1875161.5332 | 0 | 0 | 0 | 0 | 0 | 0 | 0 | 0 | 0 | 0 | -191700.6164 | 18544.6857 | 0 | 0 | 0 | 0 | 0 | 0 | 0 | 0 | 0
2016-02-09 13:00 | 203.7399 | 343557.3294 | 0 | 0 | 0 | 0 | 0 | 516917 | 0 | 0 | 0 | 0 | 0 | 0 | 0 | 0 | 0 | 170613.5486 | 1437098.8536 | 4944302.9098 | 0 | 0 | 1875161.5332 | 0 | 0 | 0 | 0 | 0 | 0 | 0 | 0 | 0 | 0 | -191700.6164 | 18544.6857 | 0 | 0 | 0 | 0 | 0 | 0 | 0 | 0 | 0
2016-02-09 14:00 | 119831.3021 | 224651.7672 | 0 | 0 | 0 | 0 | 0 | 517639 | 0 | 0 | 0 | 0 | 0 | 0 | 0 | 0 | 0 | 0 | 1451934.6021 | 4944302.9098 | 0 | 0 | 1875161.5332 | 0 | 0 | 0 | 0 | 0 | 0 | 0 | 0 | 0 | 0 | -191700.6164 | 18544.6857 | 0 | 0 | 0 | 0 | 0 | 0 | 0 | 0 | 0
2016-02-09 15:00 | 529003.1112 | 0 | 0 | 0 | 0 | 0 | 0 | 515197 | 0 | 0 | 0 | 0 | 0 | 0 | 0 | 0 | 0 | 0 | 1466770.3507 | 4944302.9098 | 0 | 0 | 1866386.3952 | 0 | 0 | 0 | 0 | 0 | 0 | 0 | 0 | 0 | 0 | 0 | 18544.6857 | 0 | 0 | 0 | 0 | 0 | 0 | 0 | 0 | 8775.138
2016-02-09 16:00 | 777277.8334 | 0 | 0 | 0 | 0 | 0 | 0 | 507624 | 0 | 0 | 0 | 0 | 0 | 0 | 0 | 0 | 0 | 145584.9863 | 1481606.0993 | 5030958.116 | 0 | 0 | 1866386.3952 | 0 | 0 | 0 | 0 | 0 | 0 | 0 | 0 | 0 | 0 | 163578.6363 | 18544.6857 | 0 | 87530.5114 | 0 | 0 | 0 | 0 | 0 | 0 | 0
2016-02-09 17:00 | 832871.6501 | 0 | 0 | 0 | 0 | 0 | 0 | 499345 | 0 | 0 | 0 | 0 | 0 | 0 | 0 | 0 | 0 | 309199.1793 | 1496441.8479 | 5117613.3223 | 0 | 0 | 1909565.5234 | 0 | 0 | 0 | 0 | 0 | 0 | 0 | 0 | 0 | 0 | 183836.172 | 18544.6857 | 0 | 87530.5114 | 0 | 0 | 0 | 0 | 0 | 43615.281 | 0
2016-02-09 18:00 | 864045.4416 | 0 | 0 | 0 | 0 | 0 | 0 | 492763 | 0 | 0 | 0 | 0 | 0 | 0 | 0 | 0 | 0 | 479812.7279 | 1511277.5965 | 5204268.5286 | 0 | 0 | 1982337.0852 | 0 | 0 | 0 | 0 | 0 | 0 | 0 | 0 | 0 | 0 | 191700.6164 | 18544.6857 | 0 | 87530.5114 | 0 | 0 | 0 | 0 | 0 | 73506.6281 | 0
2016-02-09 19:00 | 923303.0875 | 0 | 0 | 0 | 0 | 0 | 0 | 487287 | 0 | 0 | 0 | 0 | 0 | 0 | 0 | 0 | 0 | 541251.4517 | 1526113.345 | 5290923.7349 | 0 | 0 | 2240636.6155 | 0 | 0 | 0 | 0 | 0 | 0 | 0 | 0 | 0 | 0 | 69032.2739 | 18544.6857 | 0 | 87530.5114 | 0 | 0 | 0 | 0 | 0 | 260908.6165 | 0
2016-02-09 20:00 | 1011177.5537 | 0 | 0 | 0 | 0 | 0 | 0 | 484330 | 0 | 0 | 0 | 0 | 0 | 0 | 0 | 0 | 0 | 683530.1803 | 1540949.0936 | 5377578.9412 | 0 | 0 | 2498936.1459 | 0 | 0 | 0 | 0 | 0 | 0 | 0 | 0 | 0 | 0 | 159863.7401 | 18544.6857 | 0 | 87530.5114 | 0 | 0 | 0 | 0 | 0 | 260908.6165 | 0
2016-02-09 21:00 | 1045917.43 | 0 | 0 | 0 | 0 | 0 | 0 | 487233 | 0 | 0 | 0 | 0 | 0 | 0 | 0 | 0 | 0 | 854143.7289 | 1555784.8422 | 5464234.1475 | 0 | 0 | 2757235.6762 | 0 | 0 | 0 | 0 | 0 | 0 | 0 | 0 | 0 | 0 | 191700.6164 | 18544.6857 | 0 | 87530.5114 | 0 | 0 | 0 | 0 | 0 | 260908.6165 | 0
2016-02-09 22:00 | 775724.4493 | 0 | 0 | 0 | 0 | 0 | 0 | 498901 | 0 | 0 | 0 | 0 | 0 | 0 | 0 | 0 | 0 | 1006109.6733 | 1570620.5908 | 5550889.3537 | 0 | 0 | 2757235.6762 | 0 | 0 | 0 | 0 | 0 | 0 | 0 | 0 | 0 | 0 | 170748.2522 | 18544.6857 | 0 | 87530.5114 | 0 | 0 | 0 | 0 | 0 | 0 | 0
2016-02-09 23:00 | 239911.0843 | 221685.4203 | 0 | 0 | 0 | 0 | 0 | 517753 | 0 | 0 | 0 | 0 | 0 | 0 | 0 | 0 | 0 | 956130.3925 | 1570620.5908 | 5550889.3537 | 0 | 0 | 2757235.6762 | 0 | 0 | 0 | 0 | 0 | 0 | 0 | 0 | 0 | 0 | -56156.4954 | 0 | 0 | 0 | 0 | 0 | 0 | 0 | 0 | 0 | 0
2016-02-10 | 12893.8997 | 227448.7664 | 0 | 0 | 0 | 0 | 0 | 529194 | 0 | 0 | 0 | 0 | 0 | 0 | 0 | 0 | 0 | 785516.8439 | 1570620.5908 | 5393427.5461 | 0 | 0 | 2702713.1942 | 0 | 0 | 0 | 0 | 0 | 0 | 0 | 0 | 0 | 0 | -191700.6164 | 0 | 0 | 0 | 157461.8076 | 0 | 0 | 0 | 0 | 0 | 54522.482
2016-02-10 01:00 | 876.2424 | 226705.1177 | 0 | 0 | 0 | 0 | 0 | 530973 | 0 | 0 | 0 | 0 | 0 | 0 | 0 | 0 | 0 | 614903.2953 | 1570620.5908 | 5393427.5461 | 0 | 0 | 2495877.9654 | 0 | 0 | 0 | 0 | 0 | 0 | 0 | 0 | 0 | 0 | -191700.6164 | 0 | 0 | 0 | 0 | 0 | 0 | 0 | 0 | 0 | 206835.2288
2016-02-10 02:00 | 601.0593 | 225725.5383 | 0 | 0 | 0 | 0 | 0 | 522241 | 0 | 0 | 0 | 0 | 0 | 0 | 0 | 0 | 0 | 444289.7467 | 1570620.5908 | 5393427.5461 | 0 | 0 | 2302889.4727 | 0 | 0 | 0 | 0 | 0 | 0 | 0 | 0 | 0 | 0 | -191700.6164 | 0 | 0 | 0 | 0 | 0 | 0 | 0 | 0 | 0 | 192988.4927
2016-02-10 03:00 | 18.7814 | 233595.002 | 0 | 0 | 0 | 0 | 0 | 503741 | 0 | 0 | 0 | 0 | 0 | 0 | 0 | 0 | 0 | 273676.1981 | 1570620.5908 | 5393427.5461 | 0 | 0 | 2157655.0279 | 0 | 0 | 0 | 0 | 0 | 0 | 0 | 0 | 0 | 0 | -191700.6164 | 0 | 0 | 0 | 0 | 0 | 0 | 0 | 0 | 0 | 145234.4449
2016-02-10 04:00 | 0.86855 | 250803.9892 | 0 | 0 | 0 | 0 | 0 | 482147 | 0 | 0 | 0 | 0 | 0 | 0 | 0 | 0 | 0 | 103062.6496 | 1570620.5908 | 5393427.5461 | 0 | 0 | 2084244.7947 | 0 | 0 | 0 | 0 | 0 | 0 | 0 | 0 | 0 | 0 | -191700.6164 | 0 | 0 | 0 | 0 | 0 | 0 | 0 | 0 | 0 | 73410.2332
2016-02-10 05:00 | 0 | 272877.1655 | 0 | 0 | 0 | 0 | 0 | 464778 | 0 | 0 | 0 | 0 | 0 | 0 | 0 | 0 | 0 | 26533.8906 | 1570620.5908 | 5393427.5461 | 0 | 0 | 1888108.7487 | 0 | 0 | 0 | 0 | 0 | 0 | 0 | 0 | 0 | 0 | -85987.3696 | 0 | 0 | 0 | 0 | 0 | 0 | 0 | 0 | 0 | 196136.046
2016-02-10 06:00 | 0 | 298691.0343 | 0 | 0 | 0 | 0 | 0 | 452580 | 0 | 0 | 0 | 0 | 0 | 0 | 0 | 0 | 0 | 0 | 1570620.5908 | 5393427.5461 | 0 | 0 | 1658339.109 | 0 | 0 | 0 | 0 | 0 | 0 | 0 | 0 | 0 | 0 | -29813.3603 | 0 | 0 | 0 | 0 | 0 | 0 | 0 | 0 | 0 | 229769.6397
2016-02-10 07:00 | 0 | 325574.6661 | 0 | 0 | 0 | 0 | 0 | 445595 | 0 | 0 | 0 | 0 | 0 | 0 | 0 | 0 | 0 | 3609.1917 | 1570620.5908 | 5393427.5461 | 0 | 0 | 1428569.4693 | 0 | 0 | 0 | 0 | 0 | 0 | 0 | 0 | 0 | 0 | 4055.2716 | 0 | 0 | 0 | 0 | 0 | 0 | 0 | 0 | 0 | 229769.6397
2016-02-10 08:00 | 0 | 350421.0598 | 0 | 0 | 0 | 0 | 0 | 444200 | 0 | 0 | 0 | 0 | 0 | 0 | 0 | 0 | 0 | 0 | 1570620.5908 | 5393427.5461 | 0 | 0 | 1262414.5274 | 0 | 0 | 0 | 0 | 0 | 0 | 0 | 0 | 0 | 0 | -4055.2716 | 0 | 0 | 0 | 0 | 0 | 0 | 0 | 0 | 0 | 166154.9419
2016-02-10 09:00 | 0 | 379458.4276 | 0 | 0 | 0 | 0 | 0 | 449544 | 0 | 0 | 0 | 0 | 0 | 0 | 0 | 0 | 0 | 133910.1936 | 1570620.5908 | 5169076.7119 | 0 | 0 | 1032644.8877 | 0 | 0 | 0 | 0 | 0 | 0 | 0 | 0 | 0 | 0 | 150460.8917 | 0 | 0 | 0 | 224350.8342 | 0 | 0 | 0 | 0 | 0 | 229769.6397
2016-02-10 10:00 | 0 | 401968.2567 | 0 | 0 | 0 | 0 | 0 | 466577 | 0 | 0 | 0 | 0 | 0 | 0 | 0 | 0 | 0 | 76408.4121 | 1570620.5908 | 5169076.7119 | 0 | 0 | 1032644.8877 | 0 | 0 | 0 | 0 | 0 | 0 | 0 | 0 | 0 | 0 | -64608.7433 | 0 | 0 | 0 | 0 | 0 | 0 | 0 | 0 | 0 | 0
2016-02-10 11:00 | 0 | 419215.9392 | 0 | 0 | 0 | 0 | 0 | 500684 | 0 | 0 | 0 | 0 | 0 | 0 | 0 | 0 | 0 | 114329.1268 | 1570620.5908 | 5169076.7119 | 0 | 0 | 802875.248 | 0 | 0 | 0 | 0 | 0 | 0 | 0 | 0 | 0 | 0 | 42607.5446 | 0 | 0 | 0 | 0 | 0 | 0 | 0 | 0 | 0 | 229769.6397
2016-02-10 12:00 | 0 | 433166.8916 | 0 | 0 | 0 | 0 | 0 | 531402 | 0 | 0 | 0 | 0 | 0 | 0 | 0 | 0 | 0 | 85749.0659 | 1570620.5908 | 5169076.7119 | 0 | 0 | 680425.8396 | 0 | 0 | 0 | 0 | 0 | 0 | 0 | 0 | 0 | 0 | -32112.4279 | 0 | 0 | 0 | 0 | 0 | 0 | 0 | 0 | 0 | 122449.4085
2016-02-10 13:00 | 284.36 | 441138.3749 | 0 | 0 | 0 | 0 | 0 | 537770 | 0 | 0 | 0 | 0 | 0 | 0 | 0 | 0 | 0 | 0 | 1570620.5908 | 5169076.7119 | 0 | 0 | 680425.8396 | 0 | 0 | 0 | 0 | 0 | 0 | 0 | 0 | 0 | 0 | -96347.2651 | 0 | 0 | 0 | 0 | 0 | 0 | 0 | 0 | 0 | 0
2016-02-10 14:00 | 127546.2897 | 414154.492 | 0 | 0 | 0 | 0 | 0 | 531182 | 0 | 0 | 0 | 0 | 0 | 0 | 0 | 0 | 0 | 0 | 1570620.5908 | 5169076.7119 | 0 | 0 | 690839.4335 | 0 | 0 | 0 | 0 | 0 | 0 | 0 | 0 | 0 | 0 | 0 | 0 | 0 | 0 | 0 | 0 | 0 | 0 | 0 | 10518.7817 | 0
2016-02-10 15:00 | 531282.271 | 272063.0313 | 0 | 0 | 0 | 0 | 0 | 523892 | 0 | 0 | 0 | 0 | 0 | 0 | 0 | 0 | 0 | 0 | 1585456.3394 | 5169076.7119 | 0 | 0 | 949138.9638 | 0 | 0 | 0 | 0 | 0 | 0 | 0 | 0 | 0 | 0 | 0 | 18544.6857 | 0 | 0 | 0 | 0 | 0 | 0 | 0 | 260908.6165 | 0
2016-02-10 16:00 | 770568.4268 | 212407.4918 | 0 | 0 | 0 | 0 | 0 | 511822 | 0 | 0 | 0 | 0 | 0 | 0 | 0 | 0 | 0 | 170613.5486 | 1600292.088 | 5169076.7119 | 0 | 0 | 1207438.4941 | 0 | 0 | 0 | 0 | 0 | 0 | 0 | 0 | 0 | 0 | 191700.6164 | 18544.6857 | 0 | 0 | 0 | 0 | 0 | 0 | 0 | 260908.6165 | 0
2016-02-10 17:00 | 831422.4561 | 139105.4626 | 0 | 0 | 0 | 0 | 0 | 499374 | 0 | 0 | 0 | 0 | 0 | 0 | 0 | 0 | 0 | 341227.0972 | 1615127.8365 | 5169076.7119 | 0 | 0 | 1465738.0245 | 0 | 0 | 0 | 0 | 0 | 0 | 0 | 0 | 0 | 0 | 191700.6164 | 18544.6857 | 0 | 0 | 0 | 0 | 0 | 0 | 0 | 260908.6165 | 0
2016-02-10 18:00 | 863218.336 | 72548.309 | 0 | 0 | 0 | 0 | 0 | 492133 | 0 | 0 | 0 | 0 | 0 | 0 | 0 | 0 | 0 | 487347.6022 | 1629963.5851 | 5169076.7119 | 0 | 0 | 1724037.5548 | 0 | 0 | 0 | 0 | 0 | 0 | 0 | 0 | 0 | 0 | 164180.3427 | 18544.6857 | 0 | 0 | 0 | 0 | 0 | 0 | 0 | 260908.6165 | 0
2016-02-10 19:00 | 921493.8669 | 35795.0517 | 0 | 0 | 0 | 0 | 0 | 486135 | 0 | 0 | 0 | 0 | 0 | 0 | 0 | 0 | 0 | 657961.1508 | 1644799.3337 | 5169076.7119 | 0 | 0 | 1982337.0852 | 0 | 0 | 0 | 0 | 0 | 0 | 0 | 0 | 0 | 0 | 191700.6164 | 18544.6857 | 0 | 0 | 0 | 0 | 0 | 0 | 0 | 260908.6165 | 0
2016-02-10 20:00 | 1004954.1178 | 0 | 0 | 0 | 0 | 0 | 0 | 483900 | 0 | 0 | 0 | 0 | 0 | 0 | 0 | 0 | 0 | 828574.6993 | 1659635.0823 | 5218477.9092 | 0 | 0 | 2240636.6155 | 0 | 0 | 0 | 0 | 0 | 0 | 0 | 0 | 0 | 0 | 191700.6164 | 18544.6857 | 0 | 49900.1992 | 0 | 0 | 0 | 0 | 0 | 260908.6165 | 0
2016-02-10 21:00 | 1044207.43 | 0 | 0 | 0 | 0 | 0 | 0 | 485523 | 0 | 0 | 0 | 0 | 0 | 0 | 0 | 0 | 0 | 999188.2479 | 1674470.8309 | 5305133.1155 | 0 | 0 | 2498936.1459 | 0 | 0 | 0 | 0 | 0 | 0 | 0 | 0 | 0 | 0 | 191700.6164 | 18544.6857 | 0 | 87530.5114 | 0 | 0 | 0 | 0 | 0 | 260908.6165 | 0
2016-02-10 22:00 | 784839.1847 | 0 | 0 | 0 | 0 | 0 | 0 | 497609 | 0 | 0 | 0 | 0 | 0 | 0 | 0 | 0 | 0 | 1006109.6733 | 1689306.5795 | 5305133.1155 | 0 | 0 | 2757235.6762 | 0 | 0 | 0 | 0 | 0 | 0 | 0 | 0 | 0 | 0 | 7776.8825 | 18544.6857 | 0 | 0 | 0 | 0 | 0 | 0 | 0 | 260908.6165 | 0
2016-02-10 23:00 | 260357.165 | 256359.2832 | 0 | 0 | 0 | 0 | 0 | 518119 | 0 | 0 | 0 | 0 | 0 | 0 | 0 | 0 | 0 | 1006109.6733 | 1689306.5795 | 5301871.3669 | 0 | 0 | 2757235.6762 | 0 | 0 | 0 | 0 | 0 | 0 | 0 | 0 | 0 | 0 | 0 | 0 | 0 | 0 | 3261.7485 | 0 | 0 | 0 | 0 | 0 | 0
2016-02-11 | 13863.5528 | 285323.3326 | 0 | 0 | 0 | 0 | 0 | 530898 | 0 | 0 | 0 | 0 | 0 | 0 | 0 | 0 | 0 | 885745.8456 | 1689306.5795 | 5077520.5327 | 0 | 0 | 2757235.6762 | 0 | 0 | 0 | 0 | 0 | 0 | 0 | 0 | 0 | 0 | -135240.2559 | 0 | 0 | 0 | 224350.8342 | 0 | 0 | 0 | 0 | 0 | 0
2016-02-11 01:00 | 934.4319 | 305539.5961 | 0 | 0 | 0 | 0 | 0 | 533120 | 0 | 0 | 0 | 0 | 0 | 0 | 0 | 0 | 0 | 769889.9948 | 1689306.5795 | 4853169.6986 | 0 | 0 | 2757235.6762 | 0 | 0 | 0 | 0 | 0 | 0 | 0 | 0 | 0 | 0 | -130175.1133 | 0 | 0 | 0 | 224350.8342 | 0 | 0 | 0 | 0 | 0 | 0
2016-02-11 02:00 | 561.5384 | 317530.0389 | 0 | 0 | 0 | 0 | 0 | 525973 | 0 | 0 | 0 | 0 | 0 | 0 | 0 | 0 | 0 | 781161.8817 | 1689306.5795 | 4628818.8644 | 0 | 0 | 2527466.0365 | 0 | 0 | 0 | 0 | 0 | 0 | 0 | 0 | 0 | 0 | 12665.0414 | 0 | 0 | 0 | 224350.8342 | 0 | 0 | 0 | 0 | 0 | 229769.6397
2016-02-11 03:00 | 21.355 | 318411.9662 | 0 | 0 | 0 | 0 | 0 | 508875 | 0 | 0 | 0 | 0 | 0 | 0 | 0 | 0 | 0 | 722096.0763 | 1689306.5795 | 4628818.8644 | 0 | 0 | 2297696.3968 | 0 | 0 | 0 | 0 | 0 | 0 | 0 | 0 | 0 | 0 | -66366.0734 | 0 | 0 | 0 | 0 | 0 | 0 | 0 | 0 | 0 | 229769.6397
2016-02-11 04:00 | 1.0283 | 313142.1953 | 0 | 0 | 0 | 0 | 0 | 486593 | 0 | 0 | 0 | 0 | 0 | 0 | 0 | 0 | 0 | 764012.1284 | 1689306.5795 | 4404468.0302 | 0 | 0 | 2067926.7572 | 0 | 0 | 0 | 0 | 0 | 0 | 0 | 0 | 0 | 0 | 47096.6878 | 0 | 0 | 0 | 224350.8342 | 0 | 0 | 0 | 0 | 0 | 229769.6397
2016-02-11 05:00 | 0 | 306892.862 | 0 | 0 | 0 | 0 | 0 | 468600 | 0 | 0 | 0 | 0 | 0 | 0 | 0 | 0 | 0 | 730520.0644 | 1689306.5795 | 4404468.0302 | 0 | 0 | 1838157.1175 | 0 | 0 | 0 | 0 | 0 | 0 | 0 | 0 | 0 | 0 | -37631.5326 | 0 | 0 | 0 | 0 | 0 | 0 | 0 | 0 | 0 | 229769.6397
2016-02-11 06:00 | 0 | 299368.0952 | 0 | 0 | 0 | 0 | 0 | 457292 | 0 | 0 | 0 | 0 | 0 | 0 | 0 | 0 | 0 | 700395.078 | 1689306.5795 | 4404468.0302 | 0 | 0 | 1608387.4778 | 0 | 0 | 0 | 0 | 0 | 0 | 0 | 0 | 0 | 0 | -33848.2994 | 0 | 0 | 0 | 0 | 0 | 0 | 0 | 0 | 0 | 229769.6397
2016-02-11 07:00 | 0 | 291621.0541 | 0 | 0 | 0 | 0 | 0 | 449932 | 0 | 0 | 0 | 0 | 0 | 0 | 0 | 0 | 0 | 645357.4003 | 1689306.5795 | 4180117.196 | 0 | 0 | 1608387.4778 | 0 | 0 | 0 | 0 | 0 | 0 | 0 | 0 | 0 | 0 | -61840.0872 | 0 | 0 | 0 | 224350.8342 | 0 | 0 | 0 | 0 | 0 | 0
2016-02-11 08:00 | 0 | 279430.729 | 0 | 0 | 0 | 0 | 0 | 447546 | 0 | 0 | 0 | 0 | 0 | 0 | 0 | 0 | 0 | 495734.8091 | 1689306.5795 | 4180117.196 | 0 | 0 | 1608387.4778 | 0 | 0 | 0 | 0 | 0 | 0 | 0 | 0 | 0 | 0 | -168115.271 | 0 | 0 | 0 | 0 | 0 | 0 | 0 | 0 | 0 | 0
2016-02-11 09:00 | 0 | 274617.4522 | 0 | 0 | 0 | 0 | 0 | 451367 | 0 | 0 | 0 | 0 | 0 | 0 | 0 | 0 | 0 | 448855.0004 | 1689306.5795 | 4180117.196 | 0 | 0 | 1378617.8381 | 0 | 0 | 0 | 0 | 0 | 0 | 0 | 0 | 0 | 0 | -52673.9424 | 0 | 0 | 0 | 0 | 0 | 0 | 0 | 0 | 0 | 229769.6397
2016-02-11 10:00 | 0 | 259292.8381 | 0 | 0 | 0 | 0 | 0 | 468521 | 0 | 0 | 0 | 0 | 0 | 0 | 0 | 0 | 0 | 278241.4519 | 1689306.5795 | 4180117.196 | 0 | 0 | 1346159.4204 | 0 | 0 | 0 | 0 | 0 | 0 | 0 | 0 | 0 | 0 | -191700.6164 | 0 | 0 | 0 | 0 | 0 | 0 | 0 | 0 | 0 | 32458.4177
2016-02-11 11:00 | 0 | 246663.103 | 0 | 0 | 0 | 0 | 0 | 502753 | 0 | 0 | 0 | 0 | 0 | 0 | 0 | 0 | 0 | 246607.7966 | 1689306.5795 | 3955766.3618 | 0 | 0 | 1116389.7807 | 0 | 0 | 0 | 0 | 0 | 0 | 0 | 0 | 0 | 0 | -35543.4329 | 0 | 0 | 0 | 224350.8342 | 0 | 0 | 0 | 0 | 0 | 229769.6397
2016-02-11 12:00 | 0 | 235972.596 | 0 | 0 | 0 | 0 | 0 | 530737 | 0 | 0 | 0 | 0 | 0 | 0 | 0 | 0 | 0 | 166077.7266 | 1689306.5795 | 3769241.7715 | 0 | 0 | 886620.141 | 0 | 0 | 0 | 0 | 0 | 0 | 0 | 0 | 0 | 0 | -90483.2247 | 0 | 0 | 0 | 186524.5904 | 0 | 0 | 0 | 0 | 0 | 229769.6397
2016-02-11 13:00 | 388.7514 | 225528.6111 | 0 | 0 | 0 | 0 | 0 | 533208 | 0 | 0 | 0 | 0 | 0 | 0 | 0 | 0 | 0 | 0 | 1689306.5795 | 3544890.9373 | 0 | 0 | 841776.4528 | 0 | 0 | 0 | 0 | 0 | 0 | 0 | 0 | 0 | 0 | -186604.1872 | 0 | 0 | 0 | 224350.8342 | 0 | 0 | 0 | 0 | 0 | 44843.6882
2016-02-11 14:00 | 131052.2065 | 200133.6583 | 0 | 0 | 0 | 0 | 0 | 523308 | 0 | 0 | 0 | 0 | 0 | 0 | 0 | 0 | 0 | 0 | 1689306.5795 | 3320540.1031 | 0 | 0 | 664644.4592 | 0 | 0 | 0 | 0 | 0 | 0 | 0 | 0 | 0 | 0 | 0 | 0 | 0 | 0 | 224350.8342 | 0 | 0 | 0 | 0 | 0 | 177131.9936
2016-02-11 15:00 | 526709.803 | 168742.5093 | 0 | 0 | 0 | 0 | 0 | 512717 | 0 | 0 | 0 | 0 | 0 | 0 | 0 | 0 | 0 | 0 | 1689306.5795 | 3320540.1031 | 0 | 0 | 845552.4184 | 0 | 0 | 0 | 0 | 0 | 0 | 0 | 0 | 0 | 0 | 0 | 0 | 0 | 0 | 0 | 0 | 0 | 0 | 0 | 182735.3123 | 0
2016-02-11 16:00 | 760368.2175 | 147760.0275 | 0 | 0 | 0 | 0 | 0 | 499570 | 0 | 0 | 0 | 0 | 0 | 0 | 0 | 0 | 0 | 114903.399 | 1704142.328 | 3320540.1031 | 0 | 0 | 1103851.9487 | 0 | 0 | 0 | 0 | 0 | 0 | 0 | 0 | 0 | 0 | 129104.9427 | 18544.6857 | 0 | 0 | 0 | 0 | 0 | 0 | 0 | 260908.6165 | 0
2016-02-11 17:00 | 822685.9729 | 136374.9457 | 0 | 0 | 0 | 0 | 0 | 487907 | 0 | 0 | 0 | 0 | 0 | 0 | 0 | 0 | 0 | 285516.9476 | 1718978.0766 | 3320540.1031 | 0 | 0 | 1362151.4791 | 0 | 0 | 0 | 0 | 0 | 0 | 0 | 0 | 0 | 0 | 191700.6164 | 18544.6857 | 0 | 0 | 0 | 0 | 0 | 0 | 0 | 260908.6165 | 0
2016-02-11 18:00 | 855467.2091 | 17915.2674 | 0 | 0 | 0 | 0 | 0 | 479400 | 0 | 0 | 0 | 0 | 0 | 0 | 0 | 0 | 0 | 387447.9126 | 1733813.8252 | 3320540.1031 | 0 | 0 | 1620451.0094 | 0 | 0 | 0 | 0 | 0 | 0 | 0 | 0 | 0 | 0 | 114529.1742 | 18544.6857 | 0 | 0 | 0 | 0 | 0 | 0 | 0 | 260908.6165 | 0
2016-02-11 19:00 | 916015.1259 | 0 | 0 | 0 | 0 | 0 | 0 | 473142 | 0 | 0 | 0 | 0 | 0 | 0 | 0 | 0 | 0 | 532891.5557 | 1748649.5738 | 3320540.1031 | 0 | 0 | 1878750.5398 | 0 | 0 | 0 | 0 | 0 | 0 | 0 | 0 | 0 | 0 | 163419.8237 | 18544.6857 | 0 | 0 | 0 | 0 | 0 | 0 | 0 | 260908.6165 | 0
2016-02-11 20:00 | 1003910.618 | 0 | 0 | 0 | 0 | 0 | 0 | 469165 | 0 | 0 | 0 | 0 | 0 | 0 | 0 | 0 | 0 | 703505.1043 | 1763485.3224 | 3383495.8855 | 0 | 0 | 2137050.0701 | 0 | 0 | 0 | 0 | 0 | 0 | 0 | 0 | 0 | 0 | 191700.6164 | 18544.6857 | 0 | 63591.6994 | 0 | 0 | 0 | 0 | 0 | 260908.6165 | 0
2016-02-11 21:00 | 1028384.6199 | 0 | 0 | 0 | 0 | 0 | 0 | 471140 | 0 | 0 | 0 | 0 | 0 | 0 | 0 | 0 | 0 | 874118.6528 | 1778321.071 | 3468725.6798 | 0 | 0 | 2395349.6005 | 0 | 0 | 0 | 0 | 0 | 0 | 0 | 0 | 0 | 0 | 191700.6164 | 18544.6857 | 0 | 86090.7013 | 0 | 0 | 0 | 0 | 0 | 260908.6165 | 0
2016-02-11 22:00 | 785553.7188 | 124002.1009 | 0 | 0 | 0 | 0 | 0 | 481798 | 0 | 0 | 0 | 0 | 0 | 0 | 0 | 0 | 0 | 1006109.6733 | 1793156.8195 | 3468725.6798 | 0 | 0 | 2653649.1308 | 0 | 0 | 0 | 0 | 0 | 0 | 0 | 0 | 0 | 0 | 148304.5174 | 18544.6857 | 0 | 0 | 0 | 0 | 0 | 0 | 0 | 260908.6165 | 0
2016-02-11 23:00 | 264102.3584 | 125771.974 | 0 | 0 | 0 | 0 | 0 | 501780 | 0 | 0 | 0 | 0 | 0 | 0 | 0 | 0 | 0 | 1006109.6733 | 1793156.8195 | 3244374.8457 | 0 | 0 | 2625066.1514 | 0 | 0 | 0 | 0 | 0 | 0 | 0 | 0 | 0 | 0 | 0 | 0 | 0 | 0 | 224350.8342 | 0 | 0 | 0 | 0 | 0 | 28582.9794
2016-02-12 | 14579.291 | 135714.1459 | 0 | 0 | 0 | 0 | 0 | 515314 | 0 | 0 | 0 | 0 | 0 | 0 | 0 | 0 | 0 | 938963.7521 | 1674140.8822 | 3020024.0115 | 0 | 0 | 2395296.5118 | 0 | 0 | 0 | 0 | 0 | 0 | 0 | 0 | 0 | 0 | -75444.8553 | 0 | 119015.9374 | 0 | 224350.8342 | 0 | 0 | 0 | 0 | 0 | 229769.6397
2016-02-12 01:00 | 944.2841 | 145055.0466 | 0 | 0 | 0 | 0 | 0 | 517658 | 0 | 0 | 0 | 0 | 0 | 0 | 0 | 0 | 0 | 865909.9163 | 1555124.9448 | 2795673.1773 | 0 | 0 | 2165526.8721 | 0 | 0 | 0 | 0 | 0 | 0 | 0 | 0 | 0 | 0 | -82082.9616 | 0 | 119015.9374 | 0 | 224350.8342 | 0 | 0 | 0 | 0 | 0 | 229769.6397
2016-02-12 02:00 | 580.3566 | 148237.5438 | 0 | 0 | 0 | 0 | 0 | 510551 | 0 | 0 | 0 | 0 | 0 | 0 | 0 | 0 | 0 | 801689.8376 | 1436109.0075 | 2571322.3431 | 0 | 0 | 1935757.2324 | 0 | 0 | 0 | 0 | 0 | 0 | 0 | 0 | 0 | 0 | -72157.3918 | 0 | 119015.9374 | 0 | 224350.8342 | 0 | 0 | 0 | 0 | 0 | 229769.6397
2016-02-12 03:00 | 22.0634 | 146395.9636 | 0 | 0 | 0 | 0 | 0 | 492901 | 0 | 0 | 0 | 0 | 0 | 0 | 0 | 0 | 0 | 631076.2891 | 1436109.0075 | 2346971.5089 | 0 | 0 | 1827772.977 | 0 | 0 | 0 | 0 | 0 | 0 | 0 | 0 | 0 | 0 | -191700.6164 | 0 | 0 | 0 | 224350.8342 | 0 | 0 | 0 | 0 | 0 | 107984.2554
2016-02-12 04:00 | 1.1652 | 142850.4704 | 0 | 0 | 0 | 0 | 0 | 471644 | 0 | 0 | 0 | 0 | 0 | 0 | 0 | 0 | 0 | 596173.4646 | 1317093.0701 | 2122620.6748 | 0 | 0 | 1598003.3373 | 0 | 0 | 0 | 0 | 0 | 0 | 0 | 0 | 0 | 0 | -39216.6567 | 0 | 119015.9374 | 0 | 224350.8342 | 0 | 0 | 0 | 0 | 0 | 229769.6397
2016-02-12 05:00 | 0 | 144995.8662 | 0 | 0 | 0 | 0 | 0 | 451818 | 0 | 0 | 0 | 0 | 0 | 0 | 0 | 0 | 0 | 519388.1186 | 1317093.0701 | 1898269.8406 | 0 | 0 | 1368233.6976 | 0 | 0 | 0 | 0 | 0 | 0 | 0 | 0 | 0 | 0 | -86275.6697 | 0 | 0 | 0 | 224350.8342 | 0 | 0 | 0 | 0 | 0 | 229769.6397
2016-02-12 06:00 | 0 | 151093.8853 | 0 | 0 | 0 | 0 | 0 | 438740 | 0 | 0 | 0 | 0 | 0 | 0 | 0 | 0 | 0 | 505703.7593 | 1227913.8185 | 1673919.0064 | 0 | 0 | 1138464.0579 | 0 | 0 | 0 | 0 | 0 | 0 | 0 | 0 | 0 | 0 | -15375.6846 | 0 | 89179.2516 | 0 | 224350.8342 | 0 | 0 | 0 | 0 | 0 | 229769.6397
2016-02-12 07:00 | 0 | 161099.0222 | 0 | 0 | 0 | 0 | 0 | 430656 | 0 | 0 | 0 | 0 | 0 | 0 | 0 | 0 | 0 | 518529.8111 | 1108897.8812 | 1449568.1722 | 0 | 0 | 919078.5587 | 0 | 0 | 0 | 0 | 0 | 0 | 0 | 0 | 0 | 0 | 14411.2941 | 0 | 119015.9374 | 0 | 224350.8342 | 0 | 0 | 0 | 0 | 0 | 219385.4992
2016-02-12 08:00 | 0 | 170052.3354 | 0 | 0 | 0 | 0 | 0 | 426606 | 0 | 0 | 0 | 0 | 0 | 0 | 0 | 0 | 0 | 547919.4295 | 989881.9438 | 1225217.338 | 0 | 0 | 689308.9191 | 0 | 0 | 0 | 0 | 0 | 0 | 0 | 0 | 0 | 0 | 33022.0432 | 0 | 119015.9374 | 0 | 224350.8342 | 0 | 0 | 0 | 0 | 0 | 229769.6397
2016-02-12 09:00 | 0 | 193237.2218 | 0 | 0 | 0 | 0 | 0 | 429427 | 0 | 0 | 0 | 0 | 0 | 0 | 0 | 0 | 0 | 377305.8809 | 989881.9438 | 1121754.1709 | 0 | 0 | 689308.9191 | 0 | 0 | 0 | 0 | 0 | 0 | 0 | 0 | 0 | 0 | -191700.6164 | 0 | 0 | 0 | 103463.1671 | 0 | 0 | 0 | 0 | 0 | 0
2016-02-12 10:00 | 0 | 195501.7925 | 0 | 0 | 0 | 0 | 0 | 444187 | 0 | 0 | 0 | 0 | 0 | 0 | 0 | 0 | 0 | 352262.3993 | 989881.9438 | 897403.3367 | 0 | 0 | 459539.2794 | 0 | 0 | 0 | 0 | 0 | 0 | 0 | 0 | 0 | 0 | -28138.7434 | 0 | 0 | 0 | 224350.8342 | 0 | 0 | 0 | 0 | 0 | 229769.6397
2016-02-12 11:00 | 0 | 201203.8454 | 0 | 0 | 0 | 0 | 0 | 475473 | 0 | 0 | 0 | 0 | 0 | 0 | 0 | 0 | 0 | 304449.2048 | 989881.9438 | 673052.5025 | 0 | 0 | 229769.6397 | 0 | 0 | 0 | 0 | 0 | 0 | 0 | 0 | 0 | 0 | -53722.6905 | 0 | 0 | 0 | 224350.8342 | 0 | 0 | 0 | 0 | 0 | 229769.6397
2016-02-12 12:00 | 0 | 205498.5805 | 0 | 0 | 0 | 0 | 0 | 502426 | 0 | 0 | 0 | 0 | 0 | 0 | 0 | 0 | 0 | 236470.1546 | 989881.9438 | 448701.6684 | 0 | 0 | 0 | 0 | 0 | 0 | 0 | 0 | 0 | 0 | 0 | 0 | 0 | -76380.9553 | 0 | 0 | 0 | 224350.8342 | 0 | 0 | 0 | 0 | 0 | 229769.6397
2016-02-12 13:00 | 490.2976 | 208428.5752 | 0 | 0 | 0 | 0 | 0 | 508523 | 0 | 0 | 0 | 0 | 0 | 0 | 0 | 0 | 0 | 65856.606 | 970170.4746 | 224350.8342 | 0 | 0 | 0 | 0 | 0 | 0 | 0 | 0 | 0 | 0 | 0 | 0 | 0 | -191700.6164 | 0 | 19711.4692 | 0 | 224350.8342 | 0 | 0 | 0 | 0 | 0 | 0
2016-02-12 14:00 | 132124.2896 | 203911.6652 | 0 | 0 | 0 | 0 | 0 | 506503 | 0 | 0 | 0 | 0 | 0 | 0 | 0 | 0 | 0 | 0 | 970170.4746 | 0 | 0 | 0 | 0 | 0 | 0 | 0 | 0 | 0 | 0 | 0 | 0 | 0 | 0 | -73996.1865 | 0 | 0 | 0 | 224350.8342 | 0 | 0 | 0 | 0 | 0 | 0
2016-02-12 15:00 | 527695.6476 | 186527.287 | 0 | 0 | 0 | 0 | 0 | 502566 | 0 | 0 | 0 | 0 | 0 | 0 | 0 | 0 | 0 | 0 | 985006.2232 | 0 | 0 | 0 | 191181.1264 | 0 | 0 | 0 | 0 | 0 | 0 | 0 | 0 | 0 | 0 | 0 | 18544.6857 | 0 | 0 | 0 | 0 | 0 | 0 | 0 | 193112.2489 | 0
2016-02-12 16:00 | 756527.0449 | 18462.2573 | 0 | 0 | 0 | 0 | 0 | 495536 | 0 | 0 | 0 | 0 | 0 | 0 | 0 | 0 | 0 | 0 | 999841.9717 | 0 | 0 | 0 | 449480.6567 | 0 | 0 | 0 | 0 | 0 | 0 | 0 | 0 | 0 | 0 | 0 | 18544.6857 | 0 | 0 | 0 | 0 | 0 | 0 | 0 | 260908.6165 | 0
2016-02-12 17:00 | 819895.8947 | 138008.0239 | 0 | 0 | 0 | 0 | 0 | 486750 | 0 | 0 | 0 | 0 | 0 | 0 | 0 | 0 | 0 | 170613.5486 | 1014677.7203 | 0 | 0 | 0 | 707780.1871 | 0 | 0 | 0 | 0 | 0 | 0 | 0 | 0 | 0 | 0 | 191700.6164 | 18544.6857 | 0 | 0 | 0 | 0 | 0 | 0 | 0 | 260908.6165 | 0
2016-02-12 18:00 | 856883.5193 | 46997.9329 | 0 | 0 | 0 | 0 | 0 | 481045 | 0 | 0 | 0 | 0 | 0 | 0 | 0 | 0 | 0 | 298224.552 | 1029513.4689 | 0 | 0 | 0 | 966079.7174 | 0 | 0 | 0 | 0 | 0 | 0 | 0 | 0 | 0 | 0 | 143383.15 | 18544.6857 | 0 | 0 | 0 | 0 | 0 | 0 | 0 | 260908.6165 | 0
2016-02-12 19:00 | 915262.6456 | 0 | 0 | 0 | 0 | 0 | 0 | 477507 | 0 | 0 | 0 | 0 | 0 | 0 | 0 | 0 | 0 | 451492.3004 | 1044349.2175 | 0 | 0 | 0 | 1210609.724 | 0 | 0 | 0 | 0 | 0 | 0 | 0 | 0 | 0 | 0 | 172210.9532 | 18544.6857 | 0 | 0 | 0 | 0 | 0 | 0 | 0 | 247000.0067 | 0
2016-02-12 20:00 | 1000270.8739 | 0 | 0 | 0 | 0 | 0 | 0 | 475470 | 0 | 0 | 0 | 0 | 0 | 0 | 0 | 0 | 0 | 622105.849 | 1059184.9661 | 53110.4857 | 0 | 0 | 1468909.2544 | 0 | 0 | 0 | 0 | 0 | 0 | 0 | 0 | 0 | 0 | 191700.6164 | 18544.6857 | 0 | 53646.9553 | 0 | 0 | 0 | 0 | 0 | 260908.6165 | 0
2016-02-12 21:00 | 1022653.4452 | 0 | 0 | 0 | 0 | 0 | 0 | 475511 | 0 | 0 | 0 | 0 | 0 | 0 | 0 | 0 | 0 | 792719.3976 | 1074020.7147 | 128339.127 | 0 | 0 | 1727208.7847 | 0 | 0 | 0 | 0 | 0 | 0 | 0 | 0 | 0 | 0 | 191700.6164 | 18544.6857 | 0 | 75988.5266 | 0 | 0 | 0 | 0 | 0 | 260908.6165 | 0
2016-02-12 22:00 | 799104.5257 | 152636.3929 | 0 | 0 | 0 | 0 | 0 | 480587 | 0 | 0 | 0 | 0 | 0 | 0 | 0 | 0 | 0 | 963332.9461 | 1088856.4632 | 128339.127 | 0 | 0 | 1985508.3151 | 0 | 0 | 0 | 0 | 0 | 0 | 0 | 0 | 0 | 0 | 191700.6164 | 18544.6857 | 0 | 0 | 0 | 0 | 0 | 0 | 0 | 260908.6165 | 0
2016-02-12 23:00 | 329112.3809 | 230081.0433 | 0 | 0 | 0 | 0 | 0 | 492585 | 0 | 0 | 0 | 0 | 0 | 0 | 0 | 0 | 0 | 1006109.6733 | 1103692.2118 | 128339.127 | 0 | 0 | 1985508.3151 | 0 | 0 | 0 | 0 | 0 | 0 | 0 | 0 | 0 | 0 | 48063.7384 | 18544.6857 | 0 | 0 | 0 | 0 | 0 | 0 | 0 | 0 | 0
2016-02-13 | 15807.1941 | 281262.2741 | 0 | 0 | 0 | 0 | 0 | 499809 | 0 | 0 | 0 | 0 | 0 | 0 | 0 | 0 | 0 | 849357.2296 | 1103692.2118 | 66447.9865 | 0 | 0 | 1985508.3151 | 0 | 0 | 0 | 0 | 0 | 0 | 0 | 0 | 0 | 0 | -176126.3413 | 0 | 0 | 0 | 61891.1406 | 0 | 0 | 0 | 0 | 0 | 0
2016-02-13 01:00 | 985.1531 | 311554.0833 | 0 | 0 | 0 | 0 | 0 | 498731 | 0 | 0 | 0 | 0 | 0 | 0 | 0 | 0 | 0 | 794073.8488 | 1103692.2118 | 66447.9865 | 0 | 0 | 1755738.6754 | 0 | 0 | 0 | 0 | 0 | 0 | 0 | 0 | 0 | 0 | -62116.1581 | 0 | 0 | 0 | 0 | 0 | 0 | 0 | 0 | 0 | 229769.6397
2016-02-13 02:00 | 614.4161 | 324090.4491 | 0 | 0 | 0 | 0 | 0 | 491920 | 0 | 0 | 0 | 0 | 0 | 0 | 0 | 0 | 0 | 755679.6677 | 1103692.2118 | 66447.9865 | 0 | 0 | 1525969.0357 | 0 | 0 | 0 | 0 | 0 | 0 | 0 | 0 | 0 | 0 | -43139.5294 | 0 | 0 | 0 | 0 | 0 | 0 | 0 | 0 | 0 | 229769.6397
2016-02-13 03:00 | 24.6284 | 323401.4638 | 0 | 0 | 0 | 0 | 0 | 479170 | 0 | 0 | 0 | 0 | 0 | 0 | 0 | 0 | 0 | 727494.8786 | 1103692.2118 | 66447.9865 | 0 | 0 | 1296199.396 | 0 | 0 | 0 | 0 | 0 | 0 | 0 | 0 | 0 | 0 | -31668.3024 | 0 | 0 | 0 | 0 | 0 | 0 | 0 | 0 | 0 | 229769.6397
2016-02-13 04:00 | 1.3295 | 318120.5884 | 0 | 0 | 0 | 0 | 0 | 462280 | 0 | 0 | 0 | 0 | 0 | 0 | 0 | 0 | 0 | 599194.1855 | 1103692.2118 | 66447.9865 | 0 | 0 | 1296199.396 | 0 | 0 | 0 | 0 | 0 | 0 | 0 | 0 | 0 | 0 | -144158.0821 | 0 | 0 | 0 | 0 | 0 | 0 | 0 | 0 | 0 | 0
2016-02-13 05:00 | 0 | 311440.8465 | 0 | 0 | 0 | 0 | 0 | 446151 | 0 | 0 | 0 | 0 | 0 | 0 | 0 | 0 | 0 | 479302.1489 | 1103692.2118 | 66447.9865 | 0 | 0 | 1296199.396 | 0 | 0 | 0 | 0 | 0 | 0 | 0 | 0 | 0 | 0 | -134710.1535 | 0 | 0 | 0 | 0 | 0 | 0 | 0 | 0 | 0 | 0
2016-02-13 06:00 | 0 | 301448.8626 | 0 | 0 | 0 | 0 | 0 | 434017 | 0 | 0 | 0 | 0 | 0 | 0 | 0 | 0 | 0 | 471743.7955 | 1103692.2118 | 66447.9865 | 0 | 0 | 1066429.7563 | 0 | 0 | 0 | 0 | 0 | 0 | 0 | 0 | 0 | 0 | -8492.5319 | 0 | 0 | 0 | 0 | 0 | 0 | 0 | 0 | 0 | 229769.6397
2016-02-13 07:00 | 0 | 297176.4889 | 0 | 0 | 0 | 0 | 0 | 426569 | 0 | 0 | 0 | 0 | 0 | 0 | 0 | 0 | 0 | 356584.4606 | 1103692.2118 | 66447.9865 | 0 | 0 | 1066429.7563 | 0 | 0 | 0 | 0 | 0 | 0 | 0 | 0 | 0 | 0 | -129392.5111 | 0 | 0 | 0 | 0 | 0 | 0 | 0 | 0 | 0 | 0
2016-02-13 08:00 | 0 | 294609.5538 | 0 | 0 | 0 | 0 | 0 | 423312 | 0 | 0 | 0 | 0 | 0 | 0 | 0 | 0 | 0 | 352466.5723 | 1103692.2118 | 66447.9865 | 0 | 0 | 836660.1166 | 0 | 0 | 0 | 0 | 0 | 0 | 0 | 0 | 0 | 0 | -4626.8408 | 0 | 0 | 0 | 0 | 0 | 0 | 0 | 0 | 0 | 229769.6397
2016-02-13 09:00 | 0 | 298062.4164 | 0 | 0 | 0 | 0 | 0 | 425077 | 0 | 0 | 0 | 0 | 0 | 0 | 0 | 0 | 0 | 349850.8818 | 1103692.2118 | 66447.9865 | 0 | 0 | 606890.477 | 0 | 0 | 0 | 0 | 0 | 0 | 0 | 0 | 0 | 0 | -2938.9781 | 0 | 0 | 0 | 0 | 0 | 0 | 0 | 0 | 0 | 229769.6397
2016-02-13 10:00 | 0 | 282969.5025 | 0 | 0 | 0 | 0 | 0 | 432371 | 0 | 0 | 0 | 0 | 0 | 0 | 0 | 0 | 0 | 327310.8379 | 1103692.2118 | 66447.9865 | 0 | 0 | 377120.8373 | 0 | 0 | 0 | 0 | 0 | 0 | 0 | 0 | 0 | 0 | -25325.892 | 0 | 0 | 0 | 0 | 0 | 0 | 0 | 0 | 0 | 229769.6397
2016-02-13 11:00 | 0 | 282793.8878 | 0 | 0 | 0 | 0 | 0 | 445669 | 0 | 0 | 0 | 0 | 0 | 0 | 0 | 0 | 0 | 182351.988 | 1103692.2118 | 66447.9865 | 0 | 0 | 377120.8373 | 0 | 0 | 0 | 0 | 0 | 0 | 0 | 0 | 0 | 0 | -162875.1122 | 0 | 0 | 0 | 0 | 0 | 0 | 0 | 0 | 0 | 0
2016-02-13 12:00 | 0 | 292841.2298 | 0 | 0 | 0 | 0 | 0 | 462097 | 0 | 0 | 0 | 0 | 0 | 0 | 0 | 0 | 0 | 142141.6413 | 1103692.2118 | 66447.9865 | 0 | 0 | 147351.1976 | 0 | 0 | 0 | 0 | 0 | 0 | 0 | 0 | 0 | 0 | -45180.1648 | 0 | 0 | 0 | 0 | 0 | 0 | 0 | 0 | 0 | 229769.6397
2016-02-13 13:00 | 526.4467 | 301950.0483 | 0 | 0 | 0 | 0 | 0 | 476177 | 0 | 0 | 0 | 0 | 0 | 0 | 0 | 0 | 0 | 0 | 1103692.2118 | 66447.9865 | 0 | 0 | 121442.3168 | 0 | 0 | 0 | 0 | 0 | 0 | 0 | 0 | 0 | 0 | -159709.7094 | 0 | 0 | 0 | 0 | 0 | 0 | 0 | 0 | 0 | 25908.8808
2016-02-13 14:00 | 122673.8964 | 296630.2526 | 0 | 0 | 0 | 0 | 0 | 484883 | 0 | 0 | 0 | 0 | 0 | 0 | 0 | 0 | 0 | 0 | 1103692.2118 | 66447.9865 | 0 | 0 | 0 | 0 | 0 | 0 | 0 | 0 | 0 | 0 | 0 | 0 | 0 | 0 | 0 | 0 | 0 | 0 | 0 | 0 | 0 | 0 | 0 | 121442.3168
2016-02-13 15:00 | 504281.8262 | 0 | 0 | 0 | 0 | 0 | 0 | 485582 | 0 | 0 | 0 | 0 | 0 | 0 | 0 | 0 | 0 | 0 | 1118527.9604 | 66601.5756 | 0 | 0 | 0 | 0 | 0 | 0 | 0 | 0 | 0 | 0 | 0 | 0 | 0 | 0 | 18544.6857 | 0 | 155.1405 | 0 | 0 | 0 | 0 | 0 | 0 | 0
2016-02-13 16:00 | 751703.8289 | 0 | 0 | 0 | 0 | 0 | 0 | 480430 | 0 | 0 | 0 | 0 | 0 | 0 | 0 | 0 | 0 | 170613.5486 | 1133363.709 | 66601.5756 | 0 | 0 | 60418.2416 | 0 | 0 | 0 | 0 | 0 | 0 | 0 | 0 | 0 | 0 | 191700.6164 | 18544.6857 | 0 | 0 | 0 | 0 | 0 | 0 | 0 | 61028.5268 | 0
2016-02-13 17:00 | 823623.2362 | 0 | 0 | 0 | 0 | 0 | 0 | 471854 | 0 | 0 | 0 | 0 | 0 | 0 | 0 | 0 | 0 | 341227.0972 | 1148199.4576 | 153256.7818 | 0 | 0 | 113871.73 | 0 | 0 | 0 | 0 | 0 | 0 | 0 | 0 | 0 | 0 | 191700.6164 | 18544.6857 | 0 | 87530.5114 | 0 | 0 | 0 | 0 | 0 | 53993.4227 | 0
2016-02-13 18:00 | 851763.9908 | 0 | 0 | 0 | 0 | 0 | 0 | 462669 | 0 | 0 | 0 | 0 | 0 | 0 | 0 | 0 | 0 | 511840.6457 | 1163035.2062 | 153256.7818 | 0 | 0 | 290932.9218 | 0 | 0 | 0 | 0 | 0 | 0 | 0 | 0 | 0 | 0 | 191700.6164 | 18544.6857 | 0 | 0 | 0 | 0 | 0 | 0 | 0 | 178849.6886 | 0
2016-02-13 19:00 | 909872.5972 | 0 | 0 | 0 | 0 | 0 | 0 | 456167 | 0 | 0 | 0 | 0 | 0 | 0 | 0 | 0 | 0 | 620401.1359 | 1177870.9547 | 239911.9881 | 0 | 0 | 514328.7198 | 0 | 0 | 0 | 0 | 0 | 0 | 0 | 0 | 0 | 0 | 121978.0788 | 18544.6857 | 0 | 87530.5114 | 0 | 0 | 0 | 0 | 0 | 225652.3213 | 0
2016-02-13 20:00 | 1000092.1208 | 0 | 0 | 0 | 0 | 0 | 0 | 452362 | 0 | 0 | 0 | 0 | 0 | 0 | 0 | 0 | 0 | 791014.6845 | 1192706.7033 | 326567.1944 | 0 | 0 | 761783.484 | 0 | 0 | 0 | 0 | 0 | 0 | 0 | 0 | 0 | 0 | 191700.6164 | 18544.6857 | 0 | 87530.5114 | 0 | 0 | 0 | 0 | 0 | 249954.3073 | 0
2016-02-13 21:00 | 1013821.43 | 0 | 0 | 0 | 0 | 0 | 0 | 455137 | 0 | 0 | 0 | 0 | 0 | 0 | 0 | 0 | 0 | 961628.233 | 1207542.4519 | 413222.4007 | 0 | 0 | 1020083.0144 | 0 | 0 | 0 | 0 | 0 | 0 | 0 | 0 | 0 | 0 | 191700.6164 | 18544.6857 | 0 | 87530.5114 | 0 | 0 | 0 | 0 | 0 | 260908.6165 | 0
2016-02-13 22:00 | 815303.2004 | 0 | 0 | 0 | 0 | 0 | 0 | 466557 | 0 | 0 | 0 | 0 | 0 | 0 | 0 | 0 | 0 | 1006109.6733 | 1222378.2005 | 432343.015 | 0 | 0 | 1278382.5447 | 0 | 0 | 0 | 0 | 0 | 0 | 0 | 0 | 0 | 0 | 49979.1464 | 18544.6857 | 0 | 19313.7518 | 0 | 0 | 0 | 0 | 0 | 260908.6165 | 0
2016-02-13 23:00 | 324617.8403 | 89202.7963 | 0 | 0 | 0 | 0 | 0 | 487773 | 0 | 0 | 0 | 0 | 0 | 0 | 0 | 0 | 0 | 923787.2996 | 1237213.9491 | 432343.015 | 0 | 0 | 1278382.5447 | 0 | 0 | 0 | 0 | 0 | 0 | 0 | 0 | 0 | 0 | -92497.0492 | 18544.6857 | 0 | 0 | 0 | 0 | 0 | 0 | 0 | 0 | 0
2016-02-14 | 15859.3476 | 577834.7016 | 0 | 0 | 0 | 0 | 0 | 501197 | 0 | 0 | 0 | 0 | 0 | 0 | 0 | 0 | 0 | 1006109.6733 | 1237213.9491 | 432343.015 | 0 | 0 | 1278382.5447 | 0 | 0 | 0 | 0 | 0 | 0 | 0 | 0 | 0 | 0 | 92497.0492 | 0 | 0 | 0 | 0 | 0 | 0 | 0 | 0 | 0 | 0
2016-02-14 01:00 | 1073.1248 | 330445.9445 | 0 | 0 | 0 | 0 | 0 | 504675 | 0 | 0 | 0 | 0 | 0 | 0 | 0 | 0 | 0 | 835496.1248 | 1252049.6977 | 432343.015 | 0 | 0 | 1278382.5447 | 0 | 0 | 0 | 0 | 0 | 0 | 0 | 0 | 0 | 0 | -191700.6164 | 18544.6857 | 0 | 0 | 0 | 0 | 0 | 0 | 0 | 0 | 0
2016-02-14 02:00 | 589.0696 | 309651.314 | 0 | 0 | 0 | 0 | 0 | 501941 | 0 | 0 | 0 | 0 | 0 | 0 | 0 | 0 | 0 | 664882.5762 | 1252049.6977 | 432343.015 | 0 | 0 | 1278382.5447 | 0 | 0 | 0 | 0 | 0 | 0 | 0 | 0 | 0 | 0 | -191700.6164 | 0 | 0 | 0 | 0 | 0 | 0 | 0 | 0 | 0 | 0
2016-02-14 03:00 | 32.244 | 643557.046 | 0 | 0 | 0 | 0 | 0 | 493215 | 0 | 0 | 0 | 0 | 0 | 0 | 0 | 0 | 0 | 798715.6943 | 1252049.6977 | 432343.015 | 0 | 0 | 1278382.5447 | 0 | 0 | 0 | 0 | 0 | 0 | 0 | 0 | 0 | 0 | 150374.29 | 0 | 0 | 0 | 0 | 0 | 0 | 0 | 0 | 0 | 0
2016-02-14 04:00 | 1.5053 | 287266.8783 | 0 | 0 | 0 | 0 | 0 | 478969 | 0 | 0 | 0 | 0 | 0 | 0 | 0 | 0 | 0 | 628102.1457 | 1252049.6977 | 432343.015 | 0 | 0 | 1278382.5447 | 0 | 0 | 0 | 0 | 0 | 0 | 0 | 0 | 0 | 0 | -191700.6164 | 0 | 0 | 0 | 0 | 0 | 0 | 0 | 0 | 0 | 0
2016-02-14 05:00 | 0 | 272447.3836 | 0 | 0 | 0 | 0 | 0 | 464148 | 0 | 0 | 0 | 0 | 0 | 0 | 0 | 0 | 0 | 457488.5971 | 1252049.6977 | 432343.015 | 0 | 0 | 1278382.5447 | 0 | 0 | 0 | 0 | 0 | 0 | 0 | 0 | 0 | 0 | -191700.6164 | 0 | 0 | 0 | 0 | 0 | 0 | 0 | 0 | 0 | 0
2016-02-14 06:00 | 0 | 622597.4713 | 0 | 0 | 0 | 0 | 0 | 453891 | 0 | 0 | 0 | 0 | 0 | 0 | 0 | 0 | 0 | 607637.3565 | 1252049.6977 | 432343.015 | 0 | 0 | 1278382.5447 | 0 | 0 | 0 | 0 | 0 | 0 | 0 | 0 | 0 | 0 | 168706.4713 | 0 | 0 | 0 | 0 | 0 | 0 | 0 | 0 | 0 | 0
2016-02-14 07:00 | 0 | 255541.3836 | 0 | 0 | 0 | 0 | 0 | 447242 | 0 | 0 | 0 | 0 | 0 | 0 | 0 | 0 | 0 | 437023.808 | 1252049.6977 | 432343.015 | 0 | 0 | 1278382.5447 | 0 | 0 | 0 | 0 | 0 | 0 | 0 | 0 | 0 | 0 | -191700.6164 | 0 | 0 | 0 | 0 | 0 | 0 | 0 | 0 | 0 | 0
2016-02-14 08:00 | 0 | 251735.3836 | 0 | 0 | 0 | 0 | 0 | 443436 | 0 | 0 | 0 | 0 | 0 | 0 | 0 | 0 | 0 | 266410.2594 | 1252049.6977 | 432343.015 | 0 | 0 | 1278382.5447 | 0 | 0 | 0 | 0 | 0 | 0 | 0 | 0 | 0 | 0 | -191700.6164 | 0 | 0 | 0 | 0 | 0 | 0 | 0 | 0 | 0 | 0
2016-02-14 09:00 | 0 | 449201.7482 | 0 | 0 | 0 | 0 | 0 | 442406 | 0 | 0 | 0 | 0 | 0 | 0 | 0 | 0 | 0 | 272458.4753 | 1252049.6977 | 432343.015 | 0 | 0 | 1278382.5447 | 0 | 0 | 0 | 0 | 0 | 0 | 0 | 0 | 0 | 0 | 6795.7482 | 0 | 0 | 0 | 0 | 0 | 0 | 0 | 0 | 0 | 0
2016-02-14 10:00 | 0 | 507526.4217 | 0 | 0 | 0 | 0 | 0 | 446344 | 0 | 0 | 0 | 0 | 0 | 0 | 0 | 0 | 0 | 326910.8306 | 1252049.6977 | 432343.015 | 0 | 0 | 1278382.5447 | 0 | 0 | 0 | 0 | 0 | 0 | 0 | 0 | 0 | 0 | 61182.4217 | 0 | 0 | 0 | 0 | 0 | 0 | 0 | 0 | 0 | 0
2016-02-14 11:00 | 0 | 453908.5259 | 0 | 0 | 0 | 0 | 0 | 455950 | 0 | 0 | 0 | 0 | 0 | 0 | 0 | 0 | 0 | 325093.9187 | 1252049.6977 | 432343.015 | 0 | 0 | 1278382.5447 | 0 | 0 | 0 | 0 | 0 | 0 | 0 | 0 | 0 | 0 | -2041.4741 | 0 | 0 | 0 | 0 | 0 | 0 | 0 | 0 | 0 | 0
2016-02-14 12:00 | 0 | 406842.9482 | 0 | 0 | 0 | 0 | 0 | 467682 | 0 | 0 | 0 | 0 | 0 | 0 | 0 | 0 | 0 | 270947.1625 | 1252049.6977 | 432343.015 | 0 | 0 | 1278382.5447 | 0 | 0 | 0 | 0 | 0 | 0 | 0 | 0 | 0 | 0 | -60839.0518 | 0 | 0 | 0 | 0 | 0 | 0 | 0 | 0 | 0 | 0
2016-02-14 13:00 | 376.4687 | 364711.1336 | 0 | 0 | 0 | 0 | 0 | 477822 | 0 | 0 | 0 | 0 | 0 | 0 | 0 | 0 | 0 | 170613.5486 | 1252049.6977 | 432343.015 | 0 | 0 | 1278382.5447 | 0 | 0 | 0 | 0 | 0 | 0 | 0 | 0 | 0 | 0 | -112734.3977 | 0 | 0 | 0 | 0 | 0 | 0 | 0 | 0 | 0 | 0
2016-02-14 14:00 | 113912.8444 | 195663.225 | 0 | 0 | 0 | 0 | 0 | 482732 | 0 | 0 | 0 | 0 | 0 | 0 | 0 | 0 | 0 | 0 | 1266885.4462 | 432343.015 | 0 | 0 | 1278382.5447 | 0 | 0 | 0 | 0 | 0 | 0 | 0 | 0 | 0 | 0 | -191700.6164 | 18544.6857 | 0 | 0 | 0 | 0 | 0 | 0 | 0 | 0 | 0
2016-02-14 15:00 | 441977.2216 | 57361.4641 | 0 | 0 | 0 | 0 | 0 | 480794 | 0 | 0 | 0 | 0 | 0 | 0 | 0 | 0 | 0 | 0 | 1281721.1948 | 432343.015 | 0 | 0 | 1278382.5447 | 0 | 0 | 0 | 0 | 0 | 0 | 0 | 0 | 0 | 0 | 0 | 18544.6857 | 0 | 0 | 0 | 0 | 0 | 0 | 0 | 0 | 0
2016-02-14 16:00 | 658615.6155 | 0 | 0 | 0 | 0 | 0 | 0 | 474300 | 0 | 0 | 0 | 0 | 0 | 0 | 0 | 0 | 0 | 147536.1275 | 1296556.9434 | 432343.015 | 0 | 0 | 1278382.5447 | 0 | 0 | 0 | 0 | 0 | 0 | 0 | 0 | 0 | 0 | 165770.9298 | 18544.6857 | 0 | 0 | 0 | 0 | 0 | 0 | 0 | 0 | 0
2016-02-14 17:00 | 740865.5438 | 0 | 0 | 0 | 0 | 0 | 0 | 468035 | 0 | 0 | 0 | 0 | 0 | 0 | 0 | 0 | 0 | 318149.6761 | 1311392.692 | 494302.4042 | 0 | 0 | 1278382.5447 | 0 | 0 | 0 | 0 | 0 | 0 | 0 | 0 | 0 | 0 | 191700.6164 | 18544.6857 | 0 | 62585.2417 | 0 | 0 | 0 | 0 | 0 | 0 | 0
2016-02-14 18:00 | 790342.3939 | 0 | 0 | 0 | 0 | 0 | 0 | 461079 | 0 | 0 | 0 | 0 | 0 | 0 | 0 | 0 | 0 | 488763.2247 | 1326228.4406 | 494302.4042 | 0 | 0 | 1396210.4556 | 0 | 0 | 0 | 0 | 0 | 0 | 0 | 0 | 0 | 0 | 191700.6164 | 18544.6857 | 0 | 0 | 0 | 0 | 0 | 0 | 0 | 119018.0918 | 0
2016-02-14 19:00 | 843504.8479 | 0 | 0 | 0 | 0 | 0 | 0 | 454990 | 0 | 0 | 0 | 0 | 0 | 0 | 0 | 0 | 0 | 659376.7733 | 1341064.1891 | 494302.4042 | 0 | 0 | 1572697.3059 | 0 | 0 | 0 | 0 | 0 | 0 | 0 | 0 | 0 | 0 | 191700.6164 | 18544.6857 | 0 | 0 | 0 | 0 | 0 | 0 | 0 | 178269.5458 | 0
2016-02-14 20:00 | 921483.3486 | 0 | 0 | 0 | 0 | 0 | 0 | 453504 | 0 | 0 | 0 | 0 | 0 | 0 | 0 | 0 | 0 | 829990.3218 | 1355899.9377 | 494302.4042 | 0 | 0 | 1827854.0119 | 0 | 0 | 0 | 0 | 0 | 0 | 0 | 0 | 0 | 0 | 191700.6164 | 18544.6857 | 0 | 0 | 0 | 0 | 0 | 0 | 0 | 257734.0465 | 0
2016-02-14 21:00 | 952391.1815 | 0 | 0 | 0 | 0 | 0 | 0 | 457219 | 0 | 0 | 0 | 0 | 0 | 0 | 0 | 0 | 0 | 1000603.8704 | 1370735.6863 | 580957.6105 | 0 | 0 | 2023276.4163 | 0 | 0 | 0 | 0 | 0 | 0 | 0 | 0 | 0 | 0 | 191700.6164 | 18544.6857 | 0 | 87530.5114 | 0 | 0 | 0 | 0 | 0 | 197396.368 | 0
2016-02-14 22:00 | 747121.8811 | 0 | 0 | 0 | 0 | 0 | 0 | 468996 | 0 | 0 | 0 | 0 | 0 | 0 | 0 | 0 | 0 | 1006109.6733 | 1385571.4349 | 580957.6105 | 0 | 0 | 2274137.3673 | 0 | 0 | 0 | 0 | 0 | 0 | 0 | 0 | 0 | 0 | 6186.2954 | 18544.6857 | 0 | 0 | 0 | 0 | 0 | 0 | 0 | 253394.9 | 0
2016-02-14 23:00 | 352753.2405 | 152855.4452 | 0 | 0 | 0 | 0 | 0 | 487064 | 0 | 0 | 0 | 0 | 0 | 0 | 0 | 0 | 0 | 1006109.6733 | 1400407.1835 | 580957.6105 | 0 | 0 | 2274137.3673 | 0 | 0 | 0 | 0 | 0 | 0 | 0 | 0 | 0 | 0 | 0 | 18544.6857 | 0 | 0 | 0 | 0 | 0 | 0 | 0 | 0 | 0
2016-02-15 | 17165.3078 | 216984.7703 | 0 | 0 | 0 | 0 | 0 | 497245 | 0 | 0 | 0 | 0 | 0 | 0 | 0 | 0 | 0 | 835496.1248 | 1400407.1835 | 580957.6105 | 0 | 0 | 2141925.6905 | 0 | 0 | 0 | 0 | 0 | 0 | 0 | 0 | 0 | 0 | -191700.6164 | 0 | 0 | 0 | 0 | 0 | 0 | 0 | 0 | 0 | 132211.6768
2016-02-15 01:00 | 1134.7052 | 241009.7111 | 0 | 0 | 0 | 0 | 0 | 496464 | 0 | 0 | 0 | 0 | 0 | 0 | 0 | 0 | 0 | 664882.5762 | 1400407.1835 | 580957.6105 | 0 | 0 | 2025964.6398 | 0 | 0 | 0 | 0 | 0 | 0 | 0 | 0 | 0 | 0 | -191700.6164 | 0 | 0 | 0 | 0 | 0 | 0 | 0 | 0 | 0 | 115961.0506
2016-02-15 02:00 | 615.9561 | 268209.4353 | 0 | 0 | 0 | 0 | 0 | 487759 | 0 | 0 | 0 | 0 | 0 | 0 | 0 | 0 | 0 | 580458.9534 | 1400407.1835 | 580957.6105 | 0 | 0 | 1796195.0001 | 0 | 0 | 0 | 0 | 0 | 0 | 0 | 0 | 0 | 0 | -94858.0031 | 0 | 0 | 0 | 0 | 0 | 0 | 0 | 0 | 0 | 229769.6397
2016-02-15 03:00 | 28.7634 | 291928.7013 | 0 | 0 | 0 | 0 | 0 | 473863 | 0 | 0 | 0 | 0 | 0 | 0 | 0 | 0 | 0 | 528990.3159 | 1400407.1835 | 580957.6105 | 0 | 0 | 1566425.3604 | 0 | 0 | 0 | 0 | 0 | 0 | 0 | 0 | 0 | 0 | -57829.9298 | 0 | 0 | 0 | 0 | 0 | 0 | 0 | 0 | 0 | 229769.6397
2016-02-15 04:00 | 1.7125 | 304514.6743 | 0 | 0 | 0 | 0 | 0 | 456247 | 0 | 0 | 0 | 0 | 0 | 0 | 0 | 0 | 0 | 393950.0701 | 1400407.1835 | 580957.6105 | 0 | 0 | 1566425.3604 | 0 | 0 | 0 | 0 | 0 | 0 | 0 | 0 | 0 | 0 | -151730.6132 | 0 | 0 | 0 | 0 | 0 | 0 | 0 | 0 | 0 | 0
2016-02-15 05:00 | 0 | 320715.8917 | 0 | 0 | 0 | 0 | 0 | 438571 | 0 | 0 | 0 | 0 | 0 | 0 | 0 | 0 | 0 | 399486.3126 | 1400407.1835 | 580957.6105 | 0 | 0 | 1336655.7208 | 0 | 0 | 0 | 0 | 0 | 0 | 0 | 0 | 0 | 0 | 6220.4971 | 0 | 0 | 0 | 0 | 0 | 0 | 0 | 0 | 0 | 229769.6397
2016-02-15 06:00 | 0 | 328910.8524 | 0 | 0 | 0 | 0 | 0 | 426178 | 0 | 0 | 0 | 0 | 0 | 0 | 0 | 0 | 0 | 312918.5512 | 1400407.1835 | 580957.6105 | 0 | 0 | 1336655.7208 | 0 | 0 | 0 | 0 | 0 | 0 | 0 | 0 | 0 | 0 | -97267.1476 | 0 | 0 | 0 | 0 | 0 | 0 | 0 | 0 | 0 | 0
2016-02-15 07:00 | 0 | 328267.752 | 0 | 0 | 0 | 0 | 0 | 418030 | 0 | 0 | 0 | 0 | 0 | 0 | 0 | 0 | 0 | 233030.1505 | 1400407.1835 | 580957.6105 | 0 | 0 | 1336655.7208 | 0 | 0 | 0 | 0 | 0 | 0 | 0 | 0 | 0 | 0 | -89762.248 | 0 | 0 | 0 | 0 | 0 | 0 | 0 | 0 | 0 | 0
2016-02-15 08:00 | 0 | 322577.6359 | 0 | 0 | 0 | 0 | 0 | 413802 | 0 | 0 | 0 | 0 | 0 | 0 | 0 | 0 | 0 | 151840.4664 | 1400407.1835 | 580957.6105 | 0 | 0 | 1336655.7208 | 0 | 0 | 0 | 0 | 0 | 0 | 0 | 0 | 0 | 0 | -91224.3641 | 0 | 0 | 0 | 0 | 0 | 0 | 0 | 0 | 0 | 0
2016-02-15 09:00 | 0 | 324060.1337 | 0 | 0 | 0 | 0 | 0 | 416020 | 0 | 0 | 0 | 0 | 0 | 0 | 0 | 0 | 0 | 180423.4742 | 1400407.1835 | 580957.6105 | 0 | 0 | 1106886.0811 | 0 | 0 | 0 | 0 | 0 | 0 | 0 | 0 | 0 | 0 | 32115.7391 | 0 | 0 | 0 | 0 | 0 | 0 | 0 | 0 | 0 | 229769.6397
2016-02-15 10:00 | 0 | 322774.4116 | 0 | 0 | 0 | 0 | 0 | 426241 | 0 | 0 | 0 | 0 | 0 | 0 | 0 | 0 | 0 | 198765.4994 | 1400407.1835 | 580957.6105 | 0 | 0 | 877116.4414 | 0 | 0 | 0 | 0 | 0 | 0 | 0 | 0 | 0 | 0 | 20609.017 | 0 | 0 | 0 | 0 | 0 | 0 | 0 | 0 | 0 | 229769.6397
2016-02-15 11:00 | 0 | 316709.1465 | 0 | 0 | 0 | 0 | 0 | 448824 | 0 | 0 | 0 | 0 | 0 | 0 | 0 | 0 | 0 | 191610.5685 | 1400407.1835 | 580957.6105 | 0 | 0 | 647346.8017 | 0 | 0 | 0 | 0 | 0 | 0 | 0 | 0 | 0 | 0 | -8039.2481 | 0 | 0 | 0 | 0 | 0 | 0 | 0 | 0 | 0 | 229769.6397
2016-02-15 12:00 | 0 | 305679.7625 | 0 | 0 | 0 | 0 | 0 | 472250 | 0 | 0 | 0 | 0 | 0 | 0 | 0 | 0 | 0 | 153790.346 | 1400407.1835 | 580957.6105 | 0 | 0 | 417577.162 | 0 | 0 | 0 | 0 | 0 | 0 | 0 | 0 | 0 | 0 | -42494.632 | 0 | 0 | 0 | 0 | 0 | 0 | 0 | 0 | 0 | 229769.6397
2016-02-15 13:00 | 878.4845 | 291418.3692 | 0 | 0 | 0 | 0 | 0 | 486638 | 0 | 0 | 0 | 0 | 0 | 0 | 0 | 0 | 0 | 0 | 1400407.1835 | 580957.6105 | 0 | 0 | 377682.7088 | 0 | 0 | 0 | 0 | 0 | 0 | 0 | 0 | 0 | 0 | -172798.1416 | 0 | 0 | 0 | 0 | 0 | 0 | 0 | 0 | 0 | 39894.4532
2016-02-15 14:00 | 127390.6756 | 250209.0463 | 0 | 0 | 0 | 0 | 0 | 495412 | 0 | 0 | 0 | 0 | 0 | 0 | 0 | 0 | 0 | 0 | 1400407.1835 | 580957.6105 | 0 | 0 | 159511.8235 | 0 | 0 | 0 | 0 | 0 | 0 | 0 | 0 | 0 | 0 | 0 | 0 | 0 | 0 | 0 | 0 | 0 | 0 | 0 | 0 | 218170.8853
2016-02-15 15:00 | 461302.8864 | 58542.7993 | 0 | 0 | 0 | 0 | 0 | 501301 | 0 | 0 | 0 | 0 | 0 | 0 | 0 | 0 | 0 | 0 | 1415242.9321 | 580957.6105 | 0 | 0 | 159511.8235 | 0 | 0 | 0 | 0 | 0 | 0 | 0 | 0 | 0 | 0 | 0 | 18544.6857 | 0 | 0 | 0 | 0 | 0 | 0 | 0 | 0 | 0
2016-02-15 16:00 | 686117.4286 | 0 | 0 | 0 | 0 | 0 | 0 | 502221 | 0 | 0 | 0 | 0 | 0 | 0 | 0 | 0 | 0 | 147163.0512 | 1430078.6806 | 580957.6105 | 0 | 0 | 159511.8235 | 0 | 0 | 0 | 0 | 0 | 0 | 0 | 0 | 0 | 0 | 165351.7429 | 18544.6857 | 0 | 0 | 0 | 0 | 0 | 0 | 0 | 0 | 0
2016-02-15 17:00 | 773777.0718 | 0 | 0 | 0 | 0 | 0 | 0 | 499362 | 0 | 0 | 0 | 0 | 0 | 0 | 0 | 0 | 0 | 317776.5997 | 1444914.4292 | 644485.6825 | 0 | 0 | 159511.8235 | 0 | 0 | 0 | 0 | 0 | 0 | 0 | 0 | 0 | 0 | 191700.6164 | 18544.6857 | 0 | 64169.7697 | 0 | 0 | 0 | 0 | 0 | 0 | 0
2016-02-15 18:00 | 805687.7044 | 0 | 0 | 0 | 0 | 0 | 0 | 495186 | 0 | 0 | 0 | 0 | 0 | 0 | 0 | 0 | 0 | 488390.1483 | 1459750.1778 | 644485.6825 | 0 | 0 | 258765.6617 | 0 | 0 | 0 | 0 | 0 | 0 | 0 | 0 | 0 | 0 | 191700.6164 | 18544.6857 | 0 | 0 | 0 | 0 | 0 | 0 | 0 | 100256.4023 | 0
2016-02-15 19:00 | 871484.0462 | 0 | 0 | 0 | 0 | 0 | 0 | 490387 | 0 | 0 | 0 | 0 | 0 | 0 | 0 | 0 | 0 | 611833.2556 | 1474585.9264 | 644485.6825 | 0 | 0 | 480379.3793 | 0 | 0 | 0 | 0 | 0 | 0 | 0 | 0 | 0 | 0 | 138700.1205 | 18544.6857 | 0 | 0 | 0 | 0 | 0 | 0 | 0 | 223852.24 | 0
2016-02-15 20:00 | 957277.1464 | 0 | 0 | 0 | 0 | 0 | 0 | 486695 | 0 | 0 | 0 | 0 | 0 | 0 | 0 | 0 | 0 | 782446.8041 | 1489421.675 | 644485.6825 | 0 | 0 | 738112.8552 | 0 | 0 | 0 | 0 | 0 | 0 | 0 | 0 | 0 | 0 | 191700.6164 | 18544.6857 | 0 | 0 | 0 | 0 | 0 | 0 | 0 | 260336.8443 | 0
2016-02-15 21:00 | 984506.9353 | 0 | 0 | 0 | 0 | 0 | 0 | 487005 | 0 | 0 | 0 | 0 | 0 | 0 | 0 | 0 | 0 | 953060.3527 | 1504257.4236 | 731140.8888 | 0 | 0 | 935841.7157 | 0 | 0 | 0 | 0 | 0 | 0 | 0 | 0 | 0 | 0 | 191700.6164 | 18544.6857 | 0 | 87530.5114 | 0 | 0 | 0 | 0 | 0 | 199726.1218 | 0
2016-02-15 22:00 | 833289.2805 | 0 | 0 | 0 | 0 | 0 | 0 | 494230 | 0 | 0 | 0 | 0 | 0 | 0 | 0 | 0 | 0 | 1006109.6733 | 1519093.1721 | 731140.8888 | 0 | 0 | 1194141.2461 | 0 | 0 | 0 | 0 | 0 | 0 | 0 | 0 | 0 | 0 | 59605.9782 | 18544.6857 | 0 | 0 | 0 | 0 | 0 | 0 | 0 | 260908.6165 | 0
2016-02-15 23:00 | 352972.3396 | 0 | 0 | 0 | 0 | 0 | 0 | 505582 | 0 | 0 | 0 | 0 | 0 | 0 | 0 | 0 | 0 | 853782.3053 | 1533928.9207 | 731140.8888 | 0 | 0 | 1194141.2461 | 0 | 0 | 0 | 0 | 0 | 0 | 0 | 0 | 0 | 0 | -171154.3461 | 18544.6857 | 0 | 0 | 0 | 0 | 0 | 0 | 0 | 0 | 0
2016-02-16 | 19875.6207 | 312285.8297 | 0 | 0 | 0 | 0 | 0 | 510575 | 0 | 0 | 0 | 0 | 0 | 0 | 0 | 0 | 0 | 694994.2461 | 1533928.9207 | 731140.8888 | 0 | 0 | 1194141.2461 | 0 | 0 | 0 | 0 | 0 | 0 | 0 | 0 | 0 | 0 | -178413.5497 | 0 | 0 | 0 | 0 | 0 | 0 | 0 | 0 | 0 | 0
2016-02-16 01:00 | 1158.0348 | 362375.745 | 0 | 0 | 0 | 0 | 0 | 506685 | 0 | 0 | 0 | 0 | 0 | 0 | 0 | 0 | 0 | 551084.8898 | 1548764.6693 | 731140.8888 | 0 | 0 | 1194141.2461 | 0 | 0 | 0 | 0 | 0 | 0 | 0 | 0 | 0 | 0 | -161695.9059 | 18544.6857 | 0 | 0 | 0 | 0 | 0 | 0 | 0 | 0 | 0
2016-02-16 02:00 | 631.3127 | 413908.2288 | 0 | 0 | 0 | 0 | 0 | 492620 | 0 | 0 | 0 | 0 | 0 | 0 | 0 | 0 | 0 | 481593.2817 | 1548764.6693 | 731140.8888 | 0 | 0 | 1194141.2461 | 0 | 0 | 0 | 0 | 0 | 0 | 0 | 0 | 0 | 0 | -78080.4585 | 0 | 0 | 0 | 0 | 0 | 0 | 0 | 0 | 0 | 0
2016-02-16 03:00 | 35.8066 | 461266.637 | 0 | 0 | 0 | 0 | 0 | 471783 | 0 | 0 | 0 | 0 | 0 | 0 | 0 | 0 | 0 | 472265.5865 | 1548764.6693 | 731140.8888 | 0 | 0 | 1194141.2461 | 0 | 0 | 0 | 0 | 0 | 0 | 0 | 0 | 0 | 0 | -10480.5564 | 0 | 0 | 0 | 0 | 0 | 0 | 0 | 0 | 0 | 0
2016-02-16 04:00 | 1.905 | 494438.8983 | 0 | 0 | 0 | 0 | 0 | 446533 | 0 | 0 | 0 | 0 | 0 | 0 | 0 | 0 | 0 | 514903.5315 | 1548764.6693 | 731140.8888 | 0 | 0 | 1194141.2461 | 0 | 0 | 0 | 0 | 0 | 0 | 0 | 0 | 0 | 0 | 47907.8033 | 0 | 0 | 0 | 0 | 0 | 0 | 0 | 0 | 0 | 0
2016-02-16 05:00 | 0 | 516597.918 | 0 | 0 | 0 | 0 | 0 | 425067 | 0 | 0 | 0 | 0 | 0 | 0 | 0 | 0 | 0 | 596366.0485 | 1548764.6693 | 731140.8888 | 0 | 0 | 1194141.2461 | 0 | 0 | 0 | 0 | 0 | 0 | 0 | 0 | 0 | 0 | 91530.918 | 0 | 0 | 0 | 0 | 0 | 0 | 0 | 0 | 0 | 0
2016-02-16 06:00 | 0 | 217268.3836 | 0 | 0 | 0 | 0 | 0 | 408969 | 0 | 0 | 0 | 0 | 0 | 0 | 0 | 0 | 0 | 425752.5 | 1548764.6693 | 731140.8888 | 0 | 0 | 1194141.2461 | 0 | 0 | 0 | 0 | 0 | 0 | 0 | 0 | 0 | 0 | -191700.6164 | 0 | 0 | 0 | 0 | 0 | 0 | 0 | 0 | 0 | 0
2016-02-16 07:00 | 0 | 529746.4883 | 0 | 0 | 0 | 0 | 0 | 398529 | 0 | 0 | 0 | 0 | 0 | 0 | 0 | 0 | 0 | 542536.0646 | 1548764.6693 | 731140.8888 | 0 | 0 | 1194141.2461 | 0 | 0 | 0 | 0 | 0 | 0 | 0 | 0 | 0 | 0 | 131217.4883 | 0 | 0 | 0 | 0 | 0 | 0 | 0 | 0 | 0 | 0
2016-02-16 08:00 | 0 | 200791.3836 | 0 | 0 | 0 | 0 | 0 | 392492 | 0 | 0 | 0 | 0 | 0 | 0 | 0 | 0 | 0 | 371922.516 | 1548764.6693 | 731140.8888 | 0 | 0 | 1194141.2461 | 0 | 0 | 0 | 0 | 0 | 0 | 0 | 0 | 0 | 0 | -191700.6164 | 0 | 0 | 0 | 0 | 0 | 0 | 0 | 0 | 0 | 0
2016-02-16 09:00 | 0 | 201573.3836 | 0 | 0 | 0 | 0 | 0 | 393274 | 0 | 0 | 0 | 0 | 0 | 0 | 0 | 0 | 0 | 201308.9674 | 1548764.6693 | 731140.8888 | 0 | 0 | 1194141.2461 | 0 | 0 | 0 | 0 | 0 | 0 | 0 | 0 | 0 | 0 | -191700.6164 | 0 | 0 | 0 | 0 | 0 | 0 | 0 | 0 | 0 | 0
2016-02-16 10:00 | 0 | 492637.9105 | 0 | 0 | 0 | 0 | 0 | 404072 | 0 | 0 | 0 | 0 | 0 | 0 | 0 | 0 | 0 | 280132.6278 | 1548764.6693 | 731140.8888 | 0 | 0 | 1194141.2461 | 0 | 0 | 0 | 0 | 0 | 0 | 0 | 0 | 0 | 0 | 88565.9105 | 0 | 0 | 0 | 0 | 0 | 0 | 0 | 0 | 0 | 0
2016-02-16 11:00 | 0 | 459354.571 | 0 | 0 | 0 | 0 | 0 | 430339 | 0 | 0 | 0 | 0 | 0 | 0 | 0 | 0 | 0 | 305956.486 | 1548764.6693 | 731140.8888 | 0 | 0 | 1194141.2461 | 0 | 0 | 0 | 0 | 0 | 0 | 0 | 0 | 0 | 0 | 29015.571 | 0 | 0 | 0 | 0 | 0 | 0 | 0 | 0 | 0 | 0
2016-02-16 12:00 | 0 | 430047.9294 | 0 | 0 | 0 | 0 | 0 | 458011 | 0 | 0 | 0 | 0 | 0 | 0 | 0 | 0 | 0 | 281069.3532 | 1548764.6693 | 731140.8888 | 0 | 0 | 1194141.2461 | 0 | 0 | 0 | 0 | 0 | 0 | 0 | 0 | 0 | 0 | -27963.0706 | 0 | 0 | 0 | 0 | 0 | 0 | 0 | 0 | 0 | 0
2016-02-16 13:00 | 950.0261 | 363238.0141 | 0 | 0 | 0 | 0 | 0 | 469751 | 0 | 0 | 0 | 0 | 0 | 0 | 0 | 0 | 0 | 170613.5486 | 1563600.4179 | 731140.8888 | 0 | 0 | 1194141.2461 | 0 | 0 | 0 | 0 | 0 | 0 | 0 | 0 | 0 | 0 | -124107.6456 | 18544.6857 | 0 | 0 | 0 | 0 | 0 | 0 | 0 | 0 | 0
2016-02-16 14:00 | 127247.6853 | 171685.3841 | 0 | 0 | 0 | 0 | 0 | 472089 | 0 | 0 | 0 | 0 | 0 | 0 | 0 | 0 | 0 | 0 | 1578436.1665 | 731140.8888 | 0 | 0 | 1194141.2461 | 0 | 0 | 0 | 0 | 0 | 0 | 0 | 0 | 0 | 0 | -191700.6164 | 18544.6857 | 0 | 0 | 0 | 0 | 0 | 0 | 0 | 0 | 0
2016-02-16 15:00 | 498488.9841 | 0 | 0 | 0 | 0 | 0 | 0 | 471516 | 0 | 0 | 0 | 0 | 0 | 0 | 0 | 0 | 0 | 7501.1856 | 1593271.9151 | 731140.8888 | 0 | 0 | 1194141.2461 | 0 | 0 | 0 | 0 | 0 | 0 | 0 | 0 | 0 | 0 | 8428.2984 | 18544.6857 | 0 | 0 | 0 | 0 | 0 | 0 | 0 | 0 | 0
2016-02-16 16:00 | 749037.746 | 0 | 0 | 0 | 0 | 0 | 0 | 467780 | 0 | 0 | 0 | 0 | 0 | 0 | 0 | 0 | 0 | 178114.7341 | 1608107.6636 | 731140.8888 | 0 | 0 | 1264443.5656 | 0 | 0 | 0 | 0 | 0 | 0 | 0 | 0 | 0 | 0 | 191700.6164 | 18544.6857 | 0 | 0 | 0 | 0 | 0 | 0 | 0 | 71012.4439 | 0
2016-02-16 17:00 | 822454.7331 | 0 | 0 | 0 | 0 | 0 | 0 | 462095 | 0 | 0 | 0 | 0 | 0 | 0 | 0 | 0 | 0 | 250121.4576 | 1622943.4122 | 731140.8888 | 0 | 0 | 1522743.0959 | 0 | 0 | 0 | 0 | 0 | 0 | 0 | 0 | 0 | 0 | 80906.4309 | 18544.6857 | 0 | 0 | 0 | 0 | 0 | 0 | 0 | 260908.6165 | 0
2016-02-16 18:00 | 861772.8417 | 0 | 0 | 0 | 0 | 0 | 0 | 457704 | 0 | 0 | 0 | 0 | 0 | 0 | 0 | 0 | 0 | 410164.9568 | 1637779.1608 | 731140.8888 | 0 | 0 | 1726386.0955 | 0 | 0 | 0 | 0 | 0 | 0 | 0 | 0 | 0 | 0 | 179824.1564 | 18544.6857 | 0 | 0 | 0 | 0 | 0 | 0 | 0 | 205699.9996 | 0
2016-02-16 19:00 | 923127.6553 | 0 | 0 | 0 | 0 | 0 | 0 | 454346 | 0 | 0 | 0 | 0 | 0 | 0 | 0 | 0 | 0 | 580778.5054 | 1652614.9094 | 731140.8888 | 0 | 0 | 1982337.0852 | 0 | 0 | 0 | 0 | 0 | 0 | 0 | 0 | 0 | 0 | 191700.6164 | 18544.6857 | 0 | 0 | 0 | 0 | 0 | 0 | 0 | 258536.3532 | 0
2016-02-16 20:00 | 1010527.43 | 0 | 0 | 0 | 0 | 0 | 0 | 451843 | 0 | 0 | 0 | 0 | 0 | 0 | 0 | 0 | 0 | 751392.054 | 1667450.658 | 817796.0951 | 0 | 0 | 2240636.6155 | 0 | 0 | 0 | 0 | 0 | 0 | 0 | 0 | 0 | 0 | 191700.6164 | 18544.6857 | 0 | 87530.5114 | 0 | 0 | 0 | 0 | 0 | 260908.6165 | 0
2016-02-16 21:00 | 1012559.43 | 0 | 0 | 0 | 0 | 0 | 0 | 453875 | 0 | 0 | 0 | 0 | 0 | 0 | 0 | 0 | 0 | 922005.6025 | 1682286.4065 | 904451.3013 | 0 | 0 | 2498936.1459 | 0 | 0 | 0 | 0 | 0 | 0 | 0 | 0 | 0 | 0 | 191700.6164 | 18544.6857 | 0 | 87530.5114 | 0 | 0 | 0 | 0 | 0 | 260908.6165 | 0
2016-02-16 22:00 | 835686.2582 | 0 | 0 | 0 | 0 | 0 | 0 | 461734 | 0 | 0 | 0 | 0 | 0 | 0 | 0 | 0 | 0 | 1006109.6733 | 1697122.1551 | 904451.3013 | 0 | 0 | 2757235.6762 | 0 | 0 | 0 | 0 | 0 | 0 | 0 | 0 | 0 | 0 | 94498.956 | 18544.6857 | 0 | 0 | 0 | 0 | 0 | 0 | 0 | 260908.6165 | 0
2016-02-16 23:00 | 390857.635 | 103682.0507 | 0 | 0 | 0 | 0 | 0 | 475995 | 0 | 0 | 0 | 0 | 0 | 0 | 0 | 0 | 0 | 1006109.6733 | 1711957.9037 | 904451.3013 | 0 | 0 | 2757235.6762 | 0 | 0 | 0 | 0 | 0 | 0 | 0 | 0 | 0 | 0 | 0 | 18544.6857 | 0 | 0 | 0 | 0 | 0 | 0 | 0 | 0 | 0
2016-02-17 | 21448.849 | 185248.4562 | 0 | 0 | 0 | 0 | 0 | 484937 | 0 | 0 | 0 | 0 | 0 | 0 | 0 | 0 | 0 | 844335.4092 | 1711957.9037 | 680100.4672 | 0 | 0 | 2757235.6762 | 0 | 0 | 0 | 0 | 0 | 0 | 0 | 0 | 0 | 0 | -181768.8361 | 0 | 0 | 0 | 224350.8342 | 0 | 0 | 0 | 0 | 0 | 0
2016-02-17 01:00 | 1217.8387 | 214832.5771 | 0 | 0 | 0 | 0 | 0 | 484039 | 0 | 0 | 0 | 0 | 0 | 0 | 0 | 0 | 0 | 776011.818 | 1711957.9037 | 523949.5397 | 0 | 0 | 2527466.0365 | 0 | 0 | 0 | 0 | 0 | 0 | 0 | 0 | 0 | 0 | -76768.08 | 0 | 0 | 0 | 156150.9275 | 0 | 0 | 0 | 0 | 0 | 229769.6397
2016-02-17 02:00 | 532.2419 | 239094.4143 | 0 | 0 | 0 | 0 | 0 | 473447 | 0 | 0 | 0 | 0 | 0 | 0 | 0 | 0 | 0 | 678339.0008 | 1711957.9037 | 523949.5397 | 0 | 0 | 2297696.3968 | 0 | 0 | 0 | 0 | 0 | 0 | 0 | 0 | 0 | 0 | -109744.7384 | 0 | 0 | 0 | 0 | 0 | 0 | 0 | 0 | 0 | 229769.6397
2016-02-17 03:00 | 38.5802 | 251770.2564 | 0 | 0 | 0 | 0 | 0 | 453437 | 0 | 0 | 0 | 0 | 0 | 0 | 0 | 0 | 0 | 609317.2242 | 1711957.9037 | 523949.5397 | 0 | 0 | 2067926.7572 | 0 | 0 | 0 | 0 | 0 | 0 | 0 | 0 | 0 | 0 | -77552.558 | 0 | 0 | 0 | 0 | 0 | 0 | 0 | 0 | 0 | 229769.6397
2016-02-17 04:00 | 0.31952 | 259857.5302 | 0 | 0 | 0 | 0 | 0 | 429448 | 0 | 0 | 0 | 0 | 0 | 0 | 0 | 0 | 0 | 654668.3435 | 1711957.9037 | 299598.7055 | 0 | 0 | 1838157.1175 | 0 | 0 | 0 | 0 | 0 | 0 | 0 | 0 | 0 | 0 | 50956.3138 | 0 | 0 | 0 | 224350.8342 | 0 | 0 | 0 | 0 | 0 | 229769.6397
2016-02-17 05:00 | 0 | 260214.4577 | 0 | 0 | 0 | 0 | 0 | 409782 | 0 | 0 | 0 | 0 | 0 | 0 | 0 | 0 | 0 | 631980.5196 | 1711957.9037 | 299598.7055 | 0 | 0 | 1608387.4778 | 0 | 0 | 0 | 0 | 0 | 0 | 0 | 0 | 0 | 0 | -25491.9369 | 0 | 0 | 0 | 0 | 0 | 0 | 0 | 0 | 0 | 229769.6397
2016-02-17 06:00 | 0 | 258566.2529 | 0 | 0 | 0 | 0 | 0 | 396069 | 0 | 0 | 0 | 0 | 0 | 0 | 0 | 0 | 0 | 620030.3636 | 1711957.9037 | 299598.7055 | 0 | 0 | 1378617.8381 | 0 | 0 | 0 | 0 | 0 | 0 | 0 | 0 | 0 | 0 | -13427.1416 | 0 | 0 | 0 | 0 | 0 | 0 | 0 | 0 | 0 | 229769.6397
2016-02-17 07:00 | 0 | 250610.0399 | 0 | 0 | 0 | 0 | 0 | 387846 | 0 | 0 | 0 | 0 | 0 | 0 | 0 | 0 | 0 | 608317.6479 | 1711957.9037 | 299598.7055 | 0 | 0 | 1148848.1984 | 0 | 0 | 0 | 0 | 0 | 0 | 0 | 0 | 0 | 0 | -13160.3547 | 0 | 0 | 0 | 0 | 0 | 0 | 0 | 0 | 0 | 229769.6397
2016-02-17 08:00 | 0 | 239615.2048 | 0 | 0 | 0 | 0 | 0 | 384746 | 0 | 0 | 0 | 0 | 0 | 0 | 0 | 0 | 0 | 589578.529 | 1711957.9037 | 299598.7055 | 0 | 0 | 919078.5587 | 0 | 0 | 0 | 0 | 0 | 0 | 0 | 0 | 0 | 0 | -21055.1898 | 0 | 0 | 0 | 0 | 0 | 0 | 0 | 0 | 0 | 229769.6397
2016-02-17 09:00 | 0 | 219570.502 | 0 | 0 | 0 | 0 | 0 | 387908 | 0 | 0 | 0 | 0 | 0 | 0 | 0 | 0 | 0 | 550185.4446 | 1711957.9037 | 299598.7055 | 0 | 0 | 689308.9191 | 0 | 0 | 0 | 0 | 0 | 0 | 0 | 0 | 0 | 0 | -44261.8926 | 0 | 0 | 0 | 0 | 0 | 0 | 0 | 0 | 0 | 229769.6397
2016-02-17 10:00 | 0 | 211879.205 | 0 | 0 | 0 | 0 | 0 | 402965 | 0 | 0 | 0 | 0 | 0 | 0 | 0 | 0 | 0 | 380119.087 | 1711957.9037 | 299598.7055 | 0 | 0 | 689308.9191 | 0 | 0 | 0 | 0 | 0 | 0 | 0 | 0 | 0 | 0 | -191085.795 | 0 | 0 | 0 | 0 | 0 | 0 | 0 | 0 | 0 | 0
2016-02-17 11:00 | 0 | 203489.749 | 0 | 0 | 0 | 0 | 0 | 435062 | 0 | 0 | 0 | 0 | 0 | 0 | 0 | 0 | 0 | 284447.0724 | 1711957.9037 | 299598.7055 | 0 | 0 | 459539.2794 | 0 | 0 | 0 | 0 | 0 | 0 | 0 | 0 | 0 | 0 | -107496.6456 | 0 | 0 | 0 | 0 | 0 | 0 | 0 | 0 | 0 | 229769.6397
2016-02-17 12:00 | 0 | 199883.4789 | 0 | 0 | 0 | 0 | 0 | 464480 | 0 | 0 | 0 | 0 | 0 | 0 | 0 | 0 | 0 | 159383.4575 | 1711957.9037 | 299598.7055 | 0 | 0 | 229769.6397 | 0 | 0 | 0 | 0 | 0 | 0 | 0 | 0 | 0 | 0 | -140520.9157 | 0 | 0 | 0 | 0 | 0 | 0 | 0 | 0 | 0 | 229769.6397
2016-02-17 13:00 | 1310.2558 | 195399.349 | 0 | 0 | 0 | 0 | 0 | 472263 | 0 | 0 | 0 | 0 | 0 | 0 | 0 | 0 | 0 | 0 | 1711957.9037 | 75247.8713 | 0 | 0 | 229769.6397 | 0 | 0 | 0 | 0 | 0 | 0 | 0 | 0 | 0 | 0 | -179082.5365 | 0 | 0 | 0 | 224350.8342 | 0 | 0 | 0 | 0 | 0 | 0
2016-02-17 14:00 | 142274.5682 | 171419.2417 | 0 | 0 | 0 | 0 | 0 | 470126 | 0 | 0 | 0 | 0 | 0 | 0 | 0 | 0 | 0 | 0 | 1711957.9037 | 0 | 0 | 0 | 0 | 0 | 0 | 0 | 0 | 0 | 0 | 0 | 0 | 0 | 0 | 0 | 0 | 0 | 0 | 75247.8713 | 0 | 0 | 0 | 0 | 0 | 229769.6397
2016-02-17 15:00 | 475798.9181 | 0 | 0 | 0 | 0 | 0 | 0 | 465928 | 0 | 0 | 0 | 0 | 0 | 0 | 0 | 0 | 0 | 0 | 1719854.6382 | 0 | 0 | 0 | 0 | 0 | 0 | 0 | 0 | 0 | 0 | 0 | 0 | 0 | 0 | 0 | 9870.9181 | 0 | 0 | 0 | 0 | 0 | 0 | 0 | 0 | 0
2016-02-17 16:00 | 673774.032 | 0 | 0 | 0 | 0 | 0 | 0 | 460744 | 0 | 0 | 0 | 0 | 0 | 0 | 0 | 0 | 0 | 170613.5486 | 1734690.3868 | 2756.8826 | 0 | 0 | 0 | 0 | 0 | 0 | 0 | 0 | 0 | 0 | 0 | 0 | 0 | 191700.6164 | 18544.6857 | 0 | 2784.7299 | 0 | 0 | 0 | 0 | 0 | 0 | 0
2016-02-17 17:00 | 743234.9188 | 0 | 0 | 0 | 0 | 0 | 0 | 454129 | 0 | 0 | 0 | 0 | 0 | 0 | 0 | 0 | 0 | 333510.8908 | 1749526.1353 | 89412.0889 | 0 | 0 | 0 | 0 | 0 | 0 | 0 | 0 | 0 | 0 | 0 | 0 | 0 | 183030.7217 | 18544.6857 | 0 | 87530.5114 | 0 | 0 | 0 | 0 | 0 | 0 | 0
2016-02-17 18:00 | 784548.2712 | 0 | 0 | 0 | 0 | 0 | 0 | 450106 | 0 | 0 | 0 | 0 | 0 | 0 | 0 | 0 | 0 | 504124.4394 | 1764361.8839 | 176067.2952 | 0 | 0 | 36299.7931 | 0 | 0 | 0 | 0 | 0 | 0 | 0 | 0 | 0 | 0 | 191700.6164 | 18544.6857 | 0 | 87530.5114 | 0 | 0 | 0 | 0 | 0 | 36666.4577 | 0
2016-02-17 19:00 | 836686.8412 | 0 | 0 | 0 | 0 | 0 | 0 | 446675 | 0 | 0 | 0 | 0 | 0 | 0 | 0 | 0 | 0 | 608011.7562 | 1779197.6325 | 262722.5015 | 0 | 0 | 201837.0218 | 0 | 0 | 0 | 0 | 0 | 0 | 0 | 0 | 0 | 0 | 116727.3222 | 18544.6857 | 0 | 87530.5114 | 0 | 0 | 0 | 0 | 0 | 167209.3218 | 0
2016-02-17 20:00 | 891362.109 | 0 | 0 | 0 | 0 | 0 | 0 | 445132 | 0 | 0 | 0 | 0 | 0 | 0 | 0 | 0 | 0 | 778625.3048 | 1794033.3811 | 307528.2684 | 0 | 0 | 390656.2137 | 0 | 0 | 0 | 0 | 0 | 0 | 0 | 0 | 0 | 0 | 191700.6164 | 18544.6857 | 0 | 45258.3504 | 0 | 0 | 0 | 0 | 0 | 190726.4565 | 0
2016-02-17 21:00 | 878397.6114 | 0 | 0 | 0 | 0 | 0 | 0 | 447514 | 0 | 0 | 0 | 0 | 0 | 0 | 0 | 0 | 0 | 835496.1248 | 1808869.1297 | 394183.4747 | 0 | 0 | 648955.744 | 0 | 0 | 0 | 0 | 0 | 0 | 0 | 0 | 0 | 0 | 63899.7978 | 18544.6857 | 0 | 87530.5114 | 0 | 0 | 0 | 0 | 0 | 260908.6165 | 0
2016-02-17 22:00 | 794287.3466 | 0 | 0 | 0 | 0 | 0 | 0 | 455731 | 0 | 0 | 0 | 0 | 0 | 0 | 0 | 0 | 0 | 1006109.6733 | 1823704.8783 | 394183.4747 | 0 | 0 | 775983.6781 | 0 | 0 | 0 | 0 | 0 | 0 | 0 | 0 | 0 | 0 | 191700.6164 | 18544.6857 | 0 | 0 | 0 | 0 | 0 | 0 | 0 | 128311.0445 | 0
2016-02-17 23:00 | 316592.3792 | 173228.3065 | 0 | 0 | 0 | 0 | 0 | 471276 | 0 | 0 | 0 | 0 | 0 | 0 | 0 | 0 | 0 | 1006109.6733 | 1838540.6268 | 394183.4747 | 0 | 0 | 775983.6781 | 0 | 0 | 0 | 0 | 0 | 0 | 0 | 0 | 0 | 0 | 0 | 18544.6857 | 0 | 0 | 0 | 0 | 0 | 0 | 0 | 0 | 0
2016-02-18 | 19972.236 | 358223.8443 | 0 | 0 | 0 | 0 | 0 | 483727 | 0 | 0 | 0 | 0 | 0 | 0 | 0 | 0 | 0 | 1006109.6733 | 1853376.3754 | 394183.4747 | 0 | 0 | 546214.0384 | 0 | 0 | 0 | 0 | 0 | 0 | 0 | 0 | 0 | 0 | 0 | 18544.6857 | 0 | 0 | 0 | 0 | 0 | 0 | 0 | 0 | 229769.6397
2016-02-18 01:00 | 737.2528 | 311264.8165 | 0 | 0 | 0 | 0 | 0 | 485158 | 0 | 0 | 0 | 0 | 0 | 0 | 0 | 0 | 0 | 835496.1248 | 1868212.124 | 394183.4747 | 0 | 0 | 546214.0384 | 0 | 0 | 0 | 0 | 0 | 0 | 0 | 0 | 0 | 0 | -191700.6164 | 18544.6857 | 0 | 0 | 0 | 0 | 0 | 0 | 0 | 0 | 0
2016-02-18 02:00 | 511.7907 | 284760.593 | 0 | 0 | 0 | 0 | 0 | 476973 | 0 | 0 | 0 | 0 | 0 | 0 | 0 | 0 | 0 | 664882.5762 | 1868212.124 | 394183.4747 | 0 | 0 | 546214.0384 | 0 | 0 | 0 | 0 | 0 | 0 | 0 | 0 | 0 | 0 | -191700.6164 | 0 | 0 | 0 | 0 | 0 | 0 | 0 | 0 | 0 | 0
2016-02-18 03:00 | 42.5421 | 651231.0742 | 0 | 0 | 0 | 0 | 0 | 459573 | 0 | 0 | 0 | 0 | 0 | 0 | 0 | 0 | 0 | 835496.1248 | 1868212.124 | 394183.4747 | 0 | 0 | 546214.0384 | 0 | 0 | 0 | 0 | 0 | 0 | 0 | 0 | 0 | 0 | 191700.6164 | 0 | 0 | 0 | 0 | 0 | 0 | 0 | 0 | 0 | 0
2016-02-18 04:00 | 2.1022 | 245498.2814 | 0 | 0 | 0 | 0 | 0 | 437201 | 0 | 0 | 0 | 0 | 0 | 0 | 0 | 0 | 0 | 664882.5762 | 1868212.124 | 394183.4747 | 0 | 0 | 546214.0384 | 0 | 0 | 0 | 0 | 0 | 0 | 0 | 0 | 0 | 0 | -191700.6164 | 0 | 0 | 0 | 0 | 0 | 0 | 0 | 0 | 0 | 0
2016-02-18 05:00 | 0 | 609985.6164 | 0 | 0 | 0 | 0 | 0 | 418285 | 0 | 0 | 0 | 0 | 0 | 0 | 0 | 0 | 0 | 835496.1248 | 1868212.124 | 394183.4747 | 0 | 0 | 546214.0384 | 0 | 0 | 0 | 0 | 0 | 0 | 0 | 0 | 0 | 0 | 191700.6164 | 0 | 0 | 0 | 0 | 0 | 0 | 0 | 0 | 0 | 0
2016-02-18 06:00 | 0 | 214598.3836 | 0 | 0 | 0 | 0 | 0 | 406299 | 0 | 0 | 0 | 0 | 0 | 0 | 0 | 0 | 0 | 664882.5762 | 1868212.124 | 394183.4747 | 0 | 0 | 546214.0384 | 0 | 0 | 0 | 0 | 0 | 0 | 0 | 0 | 0 | 0 | -191700.6164 | 0 | 0 | 0 | 0 | 0 | 0 | 0 | 0 | 0 | 0
2016-02-18 07:00 | 0 | 226159.0693 | 0 | 0 | 0 | 0 | 0 | 399315 | 0 | 0 | 0 | 0 | 0 | 0 | 0 | 0 | 0 | 494269.0276 | 1883047.8726 | 394183.4747 | 0 | 0 | 546214.0384 | 0 | 0 | 0 | 0 | 0 | 0 | 0 | 0 | 0 | 0 | -191700.6164 | 18544.6857 | 0 | 0 | 0 | 0 | 0 | 0 | 0 | 0 | 0
2016-02-18 08:00 | 0 | 607926.3021 | 0 | 0 | 0 | 0 | 0 | 397681 | 0 | 0 | 0 | 0 | 0 | 0 | 0 | 0 | 0 | 664882.5762 | 1897883.6212 | 394183.4747 | 0 | 0 | 546214.0384 | 0 | 0 | 0 | 0 | 0 | 0 | 0 | 0 | 0 | 0 | 191700.6164 | 18544.6857 | 0 | 0 | 0 | 0 | 0 | 0 | 0 | 0 | 0
2016-02-18 09:00 | 0 | 228051.0693 | 0 | 0 | 0 | 0 | 0 | 401207 | 0 | 0 | 0 | 0 | 0 | 0 | 0 | 0 | 0 | 494269.0276 | 1912719.3698 | 394183.4747 | 0 | 0 | 546214.0384 | 0 | 0 | 0 | 0 | 0 | 0 | 0 | 0 | 0 | 0 | -191700.6164 | 18544.6857 | 0 | 0 | 0 | 0 | 0 | 0 | 0 | 0 | 0
2016-02-18 10:00 | 0 | 608027.6164 | 0 | 0 | 0 | 0 | 0 | 416327 | 0 | 0 | 0 | 0 | 0 | 0 | 0 | 0 | 0 | 664882.5762 | 1912719.3698 | 394183.4747 | 0 | 0 | 546214.0384 | 0 | 0 | 0 | 0 | 0 | 0 | 0 | 0 | 0 | 0 | 191700.6164 | 0 | 0 | 0 | 0 | 0 | 0 | 0 | 0 | 0 | 0
2016-02-18 11:00 | 0 | 277188.0693 | 0 | 0 | 0 | 0 | 0 | 450344 | 0 | 0 | 0 | 0 | 0 | 0 | 0 | 0 | 0 | 494269.0276 | 1927555.1183 | 394183.4747 | 0 | 0 | 546214.0384 | 0 | 0 | 0 | 0 | 0 | 0 | 0 | 0 | 0 | 0 | -191700.6164 | 18544.6857 | 0 | 0 | 0 | 0 | 0 | 0 | 0 | 0 | 0
2016-02-18 12:00 | 0 | 305493.0693 | 0 | 0 | 0 | 0 | 0 | 478649 | 0 | 0 | 0 | 0 | 0 | 0 | 0 | 0 | 0 | 323655.479 | 1942390.8669 | 394183.4747 | 0 | 0 | 546214.0384 | 0 | 0 | 0 | 0 | 0 | 0 | 0 | 0 | 0 | 0 | -191700.6164 | 18544.6857 | 0 | 0 | 0 | 0 | 0 | 0 | 0 | 0 | 0
2016-02-18 13:00 | 1445.3415 | 183789.1224 | 0 | 0 | 0 | 0 | 0 | 482466 | 0 | 0 | 0 | 0 | 0 | 0 | 0 | 0 | 0 | 153041.9305 | 1957226.6155 | 394183.4747 | 0 | 0 | 316444.3987 | 0 | 0 | 0 | 0 | 0 | 0 | 0 | 0 | 0 | 0 | -191700.6164 | 18544.6857 | 0 | 0 | 0 | 0 | 0 | 0 | 0 | 0 | 229769.6397
2016-02-18 14:00 | 124537.3576 | 73858.4974 | 0 | 0 | 0 | 0 | 0 | 475884 | 0 | 0 | 0 | 0 | 0 | 0 | 0 | 0 | 0 | 0 | 1972062.3641 | 394183.4747 | 0 | 0 | 86674.759 | 0 | 0 | 0 | 0 | 0 | 0 | 0 | 0 | 0 | 0 | -171957.2252 | 18544.6857 | 0 | 0 | 0 | 0 | 0 | 0 | 0 | 0 | 229769.6397
2016-02-18 15:00 | 373494.4153 | 66859.9005 | 0 | 0 | 0 | 0 | 0 | 468614 | 0 | 0 | 0 | 0 | 0 | 0 | 0 | 0 | 0 | 0 | 1986898.1127 | 394183.4747 | 0 | 0 | 0 | 0 | 0 | 0 | 0 | 0 | 0 | 0 | 0 | 0 | 0 | 0 | 18544.6857 | 0 | 0 | 0 | 0 | 0 | 0 | 0 | 0 | 86674.759
2016-02-18 16:00 | 552437.8258 | 0 | 0 | 0 | 0 | 0 | 0 | 460316 | 0 | 0 | 0 | 0 | 0 | 0 | 0 | 0 | 0 | 0 | 2001733.8613 | 467024.8434 | 0 | 0 | 0 | 0 | 0 | 0 | 0 | 0 | 0 | 0 | 0 | 0 | 0 | 0 | 18544.6857 | 0 | 73577.1401 | 0 | 0 | 0 | 0 | 0 | 0 | 0
2016-02-18 17:00 | 672484.9451 | 0 | 0 | 0 | 0 | 0 | 0 | 452277 | 0 | 0 | 0 | 0 | 0 | 0 | 0 | 0 | 0 | 170613.5486 | 2016569.6098 | 476887.8599 | 0 | 0 | 0 | 0 | 0 | 0 | 0 | 0 | 0 | 0 | 0 | 0 | 0 | 191700.6164 | 18544.6857 | 0 | 9962.643 | 0 | 0 | 0 | 0 | 0 | 0 | 0
2016-02-18 18:00 | 739682.3349 | 0 | 0 | 0 | 0 | 0 | 0 | 446581 | 0 | 0 | 0 | 0 | 0 | 0 | 0 | 0 | 0 | 341227.0972 | 2031405.3584 | 558915.3323 | 0 | 0 | 0 | 0 | 0 | 0 | 0 | 0 | 0 | 0 | 0 | 0 | 0 | 191700.6164 | 18544.6857 | 0 | 82856.0328 | 0 | 0 | 0 | 0 | 0 | 0 | 0
2016-02-18 19:00 | 794649.0703 | 0 | 0 | 0 | 0 | 0 | 0 | 442689 | 0 | 0 | 0 | 0 | 0 | 0 | 0 | 0 | 0 | 511840.6457 | 2046241.107 | 558915.3323 | 0 | 0 | 140297.6205 | 0 | 0 | 0 | 0 | 0 | 0 | 0 | 0 | 0 | 0 | 191700.6164 | 18544.6857 | 0 | 0 | 0 | 0 | 0 | 0 | 0 | 141714.7682 | 0
2016-02-18 20:00 | 873673.235 | 0 | 0 | 0 | 0 | 0 | 0 | 440034 | 0 | 0 | 0 | 0 | 0 | 0 | 0 | 0 | 0 | 682454.1943 | 2061076.8556 | 563821.6962 | 0 | 0 | 356551.2502 | 0 | 0 | 0 | 0 | 0 | 0 | 0 | 0 | 0 | 0 | 191700.6164 | 18544.6857 | 0 | 4955.9231 | 0 | 0 | 0 | 0 | 0 | 218438.0098 | 0
2016-02-18 21:00 | 910207.8064 | 0 | 0 | 0 | 0 | 0 | 0 | 441636 | 0 | 0 | 0 | 0 | 0 | 0 | 0 | 0 | 0 | 853067.7429 | 2075912.6042 | 650476.9025 | 0 | 0 | 525639.2832 | 0 | 0 | 0 | 0 | 0 | 0 | 0 | 0 | 0 | 0 | 191700.6164 | 18544.6857 | 0 | 87530.5114 | 0 | 0 | 0 | 0 | 0 | 170795.9929 | 0
2016-02-18 22:00 | 841135.5282 | 0 | 0 | 0 | 0 | 0 | 0 | 450288 | 0 | 0 | 0 | 0 | 0 | 0 | 0 | 0 | 0 | 1006109.6733 | 2090748.3527 | 737132.1088 | 0 | 0 | 637326.238 | 0 | 0 | 0 | 0 | 0 | 0 | 0 | 0 | 0 | 0 | 171957.2252 | 18544.6857 | 0 | 87530.5114 | 0 | 0 | 0 | 0 | 0 | 112815.1059 | 0
2016-02-18 23:00 | 389976.7281 | 0 | 0 | 0 | 0 | 0 | 0 | 467437 | 0 | 0 | 0 | 0 | 0 | 0 | 0 | 0 | 0 | 1006109.6733 | 2105584.1013 | 737132.1088 | 0 | 0 | 459539.2794 | 0 | 0 | 0 | 0 | 0 | 0 | 0 | 0 | 0 | 0 | 0 | 18544.6857 | 0 | 0 | 0 | 0 | 0 | 0 | 0 | 0 | 177786.9586
2016-02-19 | 25303.2017 | 330731.1929 | 0 | 0 | 0 | 0 | 0 | 480110 | 0 | 0 | 0 | 0 | 0 | 0 | 0 | 0 | 0 | 1006109.6733 | 2105584.1013 | 737132.1088 | 0 | 0 | 229769.6397 | 0 | 0 | 0 | 0 | 0 | 0 | 0 | 0 | 0 | 0 | 0 | 0 | 0 | 0 | 0 | 0 | 0 | 0 | 0 | 0 | 229769.6397
2016-02-19 01:00 | 1312.6882 | 183561.7757 | 0 | 0 | 0 | 0 | 0 | 482106 | 0 | 0 | 0 | 0 | 0 | 0 | 0 | 0 | 0 | 835496.1248 | 2120419.8499 | 737132.1088 | 0 | 0 | 0 | 0 | 0 | 0 | 0 | 0 | 0 | 0 | 0 | 0 | 0 | -191700.6164 | 18544.6857 | 0 | 0 | 0 | 0 | 0 | 0 | 0 | 0 | 229769.6397
2016-02-19 02:00 | 557.2215 | 684083.0806 | 0 | 0 | 0 | 0 | 0 | 474395 | 0 | 0 | 0 | 0 | 0 | 0 | 0 | 0 | 0 | 1006109.6733 | 2135255.5985 | 737132.1088 | 0 | 0 | 0 | 0 | 0 | 0 | 0 | 0 | 0 | 0 | 0 | 0 | 0 | 191700.6164 | 18544.6857 | 0 | 0 | 0 | 0 | 0 | 0 | 0 | 0 | 0
2016-02-19 03:00 | 64.6829 | 265516.7008 | 0 | 0 | 0 | 0 | 0 | 457282 | 0 | 0 | 0 | 0 | 0 | 0 | 0 | 0 | 0 | 835496.1248 | 2135255.5985 | 737132.1088 | 0 | 0 | 0 | 0 | 0 | 0 | 0 | 0 | 0 | 0 | 0 | 0 | 0 | -191700.6164 | 0 | 0 | 0 | 0 | 0 | 0 | 0 | 0 | 0 | 0
2016-02-19 04:00 | 2.3412 | 625820.2752 | 0 | 0 | 0 | 0 | 0 | 434122 | 0 | 0 | 0 | 0 | 0 | 0 | 0 | 0 | 0 | 1006109.6733 | 2135255.5985 | 737132.1088 | 0 | 0 | 0 | 0 | 0 | 0 | 0 | 0 | 0 | 0 | 0 | 0 | 0 | 191700.6164 | 0 | 0 | 0 | 0 | 0 | 0 | 0 | 0 | 0 | 0
2016-02-19 05:00 | 0 | 222835.3836 | 0 | 0 | 0 | 0 | 0 | 414536 | 0 | 0 | 0 | 0 | 0 | 0 | 0 | 0 | 0 | 835496.1248 | 2135255.5985 | 737132.1088 | 0 | 0 | 0 | 0 | 0 | 0 | 0 | 0 | 0 | 0 | 0 | 0 | 0 | -191700.6164 | 0 | 0 | 0 | 0 | 0 | 0 | 0 | 0 | 0 | 0
2016-02-19 06:00 | 0 | 228872.0693 | 0 | 0 | 0 | 0 | 0 | 402028 | 0 | 0 | 0 | 0 | 0 | 0 | 0 | 0 | 0 | 664882.5762 | 2150091.3471 | 737132.1088 | 0 | 0 | 0 | 0 | 0 | 0 | 0 | 0 | 0 | 0 | 0 | 0 | 0 | -191700.6164 | 18544.6857 | 0 | 0 | 0 | 0 | 0 | 0 | 0 | 0 | 0
2016-02-19 07:00 | 0 | 220241.0693 | 0 | 0 | 0 | 0 | 0 | 393397 | 0 | 0 | 0 | 0 | 0 | 0 | 0 | 0 | 0 | 494269.0276 | 2164927.0957 | 737132.1088 | 0 | 0 | 0 | 0 | 0 | 0 | 0 | 0 | 0 | 0 | 0 | 0 | 0 | -191700.6164 | 18544.6857 | 0 | 0 | 0 | 0 | 0 | 0 | 0 | 0 | 0
2016-02-19 08:00 | 0 | 197353.3836 | 0 | 0 | 0 | 0 | 0 | 389054 | 0 | 0 | 0 | 0 | 0 | 0 | 0 | 0 | 0 | 323655.479 | 2164927.0957 | 737132.1088 | 0 | 0 | 0 | 0 | 0 | 0 | 0 | 0 | 0 | 0 | 0 | 0 | 0 | -191700.6164 | 0 | 0 | 0 | 0 | 0 | 0 | 0 | 0 | 0 | 0
2016-02-19 09:00 | 0 | 601955.3021 | 0 | 0 | 0 | 0 | 0 | 391710 | 0 | 0 | 0 | 0 | 0 | 0 | 0 | 0 | 0 | 494269.0276 | 2179762.8442 | 737132.1088 | 0 | 0 | 0 | 0 | 0 | 0 | 0 | 0 | 0 | 0 | 0 | 0 | 0 | 191700.6164 | 18544.6857 | 0 | 0 | 0 | 0 | 0 | 0 | 0 | 0 | 0
2016-02-19 10:00 | 0 | 213719.3836 | 0 | 0 | 0 | 0 | 0 | 405420 | 0 | 0 | 0 | 0 | 0 | 0 | 0 | 0 | 0 | 323655.479 | 2179762.8442 | 737132.1088 | 0 | 0 | 0 | 0 | 0 | 0 | 0 | 0 | 0 | 0 | 0 | 0 | 0 | -191700.6164 | 0 | 0 | 0 | 0 | 0 | 0 | 0 | 0 | 0 | 0
2016-02-19 11:00 | 0 | 243469.3836 | 0 | 0 | 0 | 0 | 0 | 435170 | 0 | 0 | 0 | 0 | 0 | 0 | 0 | 0 | 0 | 153041.9305 | 2179762.8442 | 737132.1088 | 0 | 0 | 0 | 0 | 0 | 0 | 0 | 0 | 0 | 0 | 0 | 0 | 0 | -191700.6164 | 0 | 0 | 0 | 0 | 0 | 0 | 0 | 0 | 0 | 0
2016-02-19 12:00 | 0 | 670776.3021 | 0 | 0 | 0 | 0 | 0 | 460531 | 0 | 0 | 0 | 0 | 0 | 0 | 0 | 0 | 0 | 323655.479 | 2194598.5928 | 737132.1088 | 0 | 0 | 0 | 0 | 0 | 0 | 0 | 0 | 0 | 0 | 0 | 0 | 0 | 191700.6164 | 18544.6857 | 0 | 0 | 0 | 0 | 0 | 0 | 0 | 0 | 0
2016-02-19 13:00 | 1179.6073 | 271086.7763 | 0 | 0 | 0 | 0 | 0 | 463967 | 0 | 0 | 0 | 0 | 0 | 0 | 0 | 0 | 0 | 153041.9305 | 2194598.5928 | 737132.1088 | 0 | 0 | 0 | 0 | 0 | 0 | 0 | 0 | 0 | 0 | 0 | 0 | 0 | -191700.6164 | 0 | 0 | 0 | 0 | 0 | 0 | 0 | 0 | 0 | 0
2016-02-19 14:00 | 138292.9984 | 169125.4621 | 0 | 0 | 0 | 0 | 0 | 460831 | 0 | 0 | 0 | 0 | 0 | 0 | 0 | 0 | 0 | 0 | 2209434.3414 | 737132.1088 | 0 | 0 | 0 | 0 | 0 | 0 | 0 | 0 | 0 | 0 | 0 | 0 | 0 | -171957.2252 | 18544.6857 | 0 | 0 | 0 | 0 | 0 | 0 | 0 | 0 | 0
2016-02-19 15:00 | 503435.3784 | 0 | 0 | 0 | 0 | 0 | 0 | 457400 | 0 | 0 | 0 | 0 | 0 | 0 | 0 | 0 | 0 | 0 | 2224270.09 | 764347.8946 | 0 | 0 | 0 | 0 | 0 | 0 | 0 | 0 | 0 | 0 | 0 | 0 | 0 | 0 | 18544.6857 | 0 | 27490.6927 | 0 | 0 | 0 | 0 | 0 | 0 | 0
2016-02-19 16:00 | 730625.9406 | 0 | 0 | 0 | 0 | 0 | 0 | 450971 | 0 | 0 | 0 | 0 | 0 | 0 | 0 | 0 | 0 | 154485.9717 | 2239105.8386 | 851003.1009 | 0 | 0 | 0 | 0 | 0 | 0 | 0 | 0 | 0 | 0 | 0 | 0 | 0 | 173579.7435 | 18544.6857 | 0 | 87530.5114 | 0 | 0 | 0 | 0 | 0 | 0 | 0
2016-02-19 17:00 | 805440.2588 | 0 | 0 | 0 | 0 | 0 | 0 | 444834 | 0 | 0 | 0 | 0 | 0 | 0 | 0 | 0 | 0 | 325099.5203 | 2253941.5872 | 937658.3072 | 0 | 0 | 62202.1408 | 0 | 0 | 0 | 0 | 0 | 0 | 0 | 0 | 0 | 0 | 191700.6164 | 18544.6857 | 0 | 87530.5114 | 0 | 0 | 0 | 0 | 0 | 62830.4453 | 0
2016-02-19 18:00 | 826806.495 | 0 | 0 | 0 | 0 | 0 | 0 | 439677 | 0 | 0 | 0 | 0 | 0 | 0 | 0 | 0 | 0 | 453792.8674 | 2268777.3357 | 1024313.5134 | 0 | 0 | 197292.6219 | 0 | 0 | 0 | 0 | 0 | 0 | 0 | 0 | 0 | 0 | 144599.2665 | 18544.6857 | 0 | 87530.5114 | 0 | 0 | 0 | 0 | 0 | 136455.0314 | 0
2016-02-19 19:00 | 877988.735 | 0 | 0 | 0 | 0 | 0 | 0 | 436715 | 0 | 0 | 0 | 0 | 0 | 0 | 0 | 0 | 0 | 624406.416 | 2283613.0843 | 1110968.7197 | 0 | 0 | 339355.5642 | 0 | 0 | 0 | 0 | 0 | 0 | 0 | 0 | 0 | 0 | 191700.6164 | 18544.6857 | 0 | 87530.5114 | 0 | 0 | 0 | 0 | 0 | 143497.9215 | 0
2016-02-19 20:00 | 952890.1204 | 0 | 0 | 0 | 0 | 0 | 0 | 434312 | 0 | 0 | 0 | 0 | 0 | 0 | 0 | 0 | 0 | 759325.3491 | 2298448.8329 | 1197623.926 | 0 | 0 | 597655.0945 | 0 | 0 | 0 | 0 | 0 | 0 | 0 | 0 | 0 | 0 | 151594.3068 | 18544.6857 | 0 | 87530.5114 | 0 | 0 | 0 | 0 | 0 | 260908.6165 | 0
2016-02-19 21:00 | 991997.9179 | 0 | 0 | 0 | 0 | 0 | 0 | 433831 | 0 | 0 | 0 | 0 | 0 | 0 | 0 | 0 | 0 | 929938.8977 | 2313284.5815 | 1284279.1323 | 0 | 0 | 855442.2879 | 0 | 0 | 0 | 0 | 0 | 0 | 0 | 0 | 0 | 0 | 191700.6164 | 18544.6857 | 0 | 87530.5114 | 0 | 0 | 0 | 0 | 0 | 260391.1044 | 0
2016-02-19 22:00 | 891421.9549 | 0 | 0 | 0 | 0 | 0 | 0 | 438853 | 0 | 0 | 0 | 0 | 0 | 0 | 0 | 0 | 0 | 1006109.6733 | 2328120.3301 | 1370934.3386 | 0 | 0 | 1113741.8182 | 0 | 0 | 0 | 0 | 0 | 0 | 0 | 0 | 0 | 0 | 85585.1412 | 18544.6857 | 0 | 87530.5114 | 0 | 0 | 0 | 0 | 0 | 260908.6165 | 0
2016-02-19 23:00 | 439982.9414 | 0 | 0 | 0 | 0 | 0 | 0 | 448325 | 0 | 0 | 0 | 0 | 0 | 0 | 0 | 0 | 0 | 1006109.6733 | 2342956.0787 | 1370934.3386 | 0 | 0 | 1063951.551 | 0 | 0 | 0 | 0 | 0 | 0 | 0 | 0 | 0 | 0 | 0 | 18544.6857 | 0 | 0 | 0 | 0 | 0 | 0 | 0 | 0 | 49790.2672
2016-02-20 | 24727.4915 | 131743.9724 | 0 | 0 | 0 | 0 | 0 | 453703 | 0 | 0 | 0 | 0 | 0 | 0 | 0 | 0 | 0 | 835496.1248 | 2357791.8272 | 1370934.3386 | 0 | 0 | 834181.9113 | 0 | 0 | 0 | 0 | 0 | 0 | 0 | 0 | 0 | 0 | -191700.6164 | 18544.6857 | 0 | 0 | 0 | 0 | 0 | 0 | 0 | 0 | 229769.6397
2016-02-20 01:00 | 1340.2302 | 535666.4665 | 0 | 0 | 0 | 0 | 0 | 450837 | 0 | 0 | 0 | 0 | 0 | 0 | 0 | 0 | 0 | 1006109.6733 | 2372627.5758 | 1370934.3386 | 0 | 0 | 604412.2716 | 0 | 0 | 0 | 0 | 0 | 0 | 0 | 0 | 0 | 0 | 191700.6164 | 18544.6857 | 0 | 0 | 0 | 0 | 0 | 0 | 0 | 0 | 229769.6397
2016-02-20 02:00 | 576.2398 | 317590.1548 | 0 | 0 | 0 | 0 | 0 | 442242 | 0 | 0 | 0 | 0 | 0 | 0 | 0 | 0 | 0 | 1006109.6733 | 2372627.5758 | 1370934.3386 | 0 | 0 | 374642.6319 | 0 | 0 | 0 | 0 | 0 | 0 | 0 | 0 | 0 | 0 | 0 | 0 | 0 | 0 | 0 | 0 | 0 | 0 | 0 | 0 | 229769.6397
2016-02-20 03:00 | 51.2576 | 112018.5205 | 0 | 0 | 0 | 0 | 0 | 427846 | 0 | 0 | 0 | 0 | 0 | 0 | 0 | 0 | 0 | 835496.1248 | 2372627.5758 | 1370934.3386 | 0 | 0 | 144872.9922 | 0 | 0 | 0 | 0 | 0 | 0 | 0 | 0 | 0 | 0 | -191700.6164 | 0 | 0 | 0 | 0 | 0 | 0 | 0 | 0 | 0 | 229769.6397
2016-02-20 04:00 | 1.5964 | 596717.1473 | 0 | 0 | 0 | 0 | 0 | 408070 | 0 | 0 | 0 | 0 | 0 | 0 | 0 | 0 | 0 | 1003393.5067 | 2372627.5758 | 1370934.3386 | 0 | 0 | 144872.9922 | 0 | 0 | 0 | 0 | 0 | 0 | 0 | 0 | 0 | 0 | 188648.7437 | 0 | 0 | 0 | 0 | 0 | 0 | 0 | 0 | 0 | 0
2016-02-20 05:00 | 0 | 196876.3836 | 0 | 0 | 0 | 0 | 0 | 388577 | 0 | 0 | 0 | 0 | 0 | 0 | 0 | 0 | 0 | 832779.9581 | 2372627.5758 | 1370934.3386 | 0 | 0 | 144872.9922 | 0 | 0 | 0 | 0 | 0 | 0 | 0 | 0 | 0 | 0 | -191700.6164 | 0 | 0 | 0 | 0 | 0 | 0 | 0 | 0 | 0 | 0
2016-02-20 06:00 | 0 | 353359.4093 | 0 | 0 | 0 | 0 | 0 | 373572 | 0 | 0 | 0 | 0 | 0 | 0 | 0 | 0 | 0 | 814790.7524 | 2372627.5758 | 1370934.3386 | 0 | 0 | 144872.9922 | 0 | 0 | 0 | 0 | 0 | 0 | 0 | 0 | 0 | 0 | -20212.5907 | 0 | 0 | 0 | 0 | 0 | 0 | 0 | 0 | 0 | 0
2016-02-20 07:00 | 0 | 170926.3836 | 0 | 0 | 0 | 0 | 0 | 362627 | 0 | 0 | 0 | 0 | 0 | 0 | 0 | 0 | 0 | 644177.2039 | 2372627.5758 | 1370934.3386 | 0 | 0 | 144872.9922 | 0 | 0 | 0 | 0 | 0 | 0 | 0 | 0 | 0 | 0 | -191700.6164 | 0 | 0 | 0 | 0 | 0 | 0 | 0 | 0 | 0 | 0
2016-02-20 08:00 | 0 | 491310.6335 | 0 | 0 | 0 | 0 | 0 | 356552 | 0 | 0 | 0 | 0 | 0 | 0 | 0 | 0 | 0 | 764112.3877 | 2372627.5758 | 1370934.3386 | 0 | 0 | 144872.9922 | 0 | 0 | 0 | 0 | 0 | 0 | 0 | 0 | 0 | 0 | 134758.6335 | 0 | 0 | 0 | 0 | 0 | 0 | 0 | 0 | 0 | 0
2016-02-20 09:00 | 0 | 162317.3836 | 0 | 0 | 0 | 0 | 0 | 354018 | 0 | 0 | 0 | 0 | 0 | 0 | 0 | 0 | 0 | 593498.8391 | 2372627.5758 | 1370934.3386 | 0 | 0 | 144872.9922 | 0 | 0 | 0 | 0 | 0 | 0 | 0 | 0 | 0 | 0 | -191700.6164 | 0 | 0 | 0 | 0 | 0 | 0 | 0 | 0 | 0 | 0
2016-02-20 10:00 | 0 | 164650.3836 | 0 | 0 | 0 | 0 | 0 | 356351 | 0 | 0 | 0 | 0 | 0 | 0 | 0 | 0 | 0 | 422885.2905 | 2372627.5758 | 1370934.3386 | 0 | 0 | 144872.9922 | 0 | 0 | 0 | 0 | 0 | 0 | 0 | 0 | 0 | 0 | -191700.6164 | 0 | 0 | 0 | 0 | 0 | 0 | 0 | 0 | 0 | 0
2016-02-20 11:00 | 0 | 174218.3836 | 0 | 0 | 0 | 0 | 0 | 365919 | 0 | 0 | 0 | 0 | 0 | 0 | 0 | 0 | 0 | 252271.742 | 2372627.5758 | 1370934.3386 | 0 | 0 | 144872.9922 | 0 | 0 | 0 | 0 | 0 | 0 | 0 | 0 | 0 | 0 | -191700.6164 | 0 | 0 | 0 | 0 | 0 | 0 | 0 | 0 | 0 | 0
2016-02-20 12:00 | 0 | 359375.4197 | 0 | 0 | 0 | 0 | 0 | 377725 | 0 | 0 | 0 | 0 | 0 | 0 | 0 | 0 | 0 | 219435.8452 | 2387463.3244 | 1370934.3386 | 0 | 0 | 144872.9922 | 0 | 0 | 0 | 0 | 0 | 0 | 0 | 0 | 0 | 0 | -36894.266 | 18544.6857 | 0 | 0 | 0 | 0 | 0 | 0 | 0 | 0 | 0
2016-02-20 13:00 | 1529.5369 | 331212.2262 | 0 | 0 | 0 | 0 | 0 | 389961 | 0 | 0 | 0 | 0 | 0 | 0 | 0 | 0 | 0 | 170613.5486 | 2387463.3244 | 1370934.3386 | 0 | 0 | 140497.5777 | 0 | 0 | 0 | 0 | 0 | 0 | 0 | 0 | 0 | 0 | -54856.5131 | 0 | 0 | 0 | 0 | 0 | 0 | 0 | 0 | 0 | 4375.4145
2016-02-20 14:00 | 150929.3774 | 0 | 0 | 0 | 0 | 0 | 0 | 399954 | 0 | 0 | 0 | 0 | 0 | 0 | 0 | 0 | 0 | 0 | 2402299.073 | 1370934.3386 | 0 | 0 | 0 | 0 | 0 | 0 | 0 | 0 | 0 | 0 | 0 | 0 | 0 | -191700.6164 | 18544.6857 | 0 | 0 | 0 | 0 | 0 | 0 | 0 | 0 | 140497.5777
2016-02-20 15:00 | 526813.8973 | 0 | 0 | 0 | 0 | 0 | 0 | 403739 | 0 | 0 | 0 | 0 | 0 | 0 | 0 | 0 | 0 | 0 | 2417134.8216 | 1457589.5449 | 0 | 0 | 16829.7032 | 0 | 0 | 0 | 0 | 0 | 0 | 0 | 0 | 0 | 0 | 0 | 18544.6857 | 0 | 87530.5114 | 0 | 0 | 0 | 0 | 0 | 16999.7002 | 0
2016-02-20 16:00 | 759032.8221 | 0 | 0 | 0 | 0 | 0 | 0 | 402616 | 0 | 0 | 0 | 0 | 0 | 0 | 0 | 0 | 0 | 0 | 2431970.5702 | 1544244.7511 | 0 | 0 | 264667.9119 | 0 | 0 | 0 | 0 | 0 | 0 | 0 | 0 | 0 | 0 | 0 | 18544.6857 | 0 | 87530.5114 | 0 | 0 | 0 | 0 | 0 | 250341.625 | 0
2016-02-20 17:00 | 829911.6631 | 0 | 0 | 0 | 0 | 0 | 0 | 399046 | 0 | 0 | 0 | 0 | 0 | 0 | 0 | 0 | 0 | 170613.5486 | 2446806.3187 | 1630899.9574 | 0 | 0 | 396426.863 | 0 | 0 | 0 | 0 | 0 | 0 | 0 | 0 | 0 | 0 | 191700.6164 | 18544.6857 | 0 | 87530.5114 | 0 | 0 | 0 | 0 | 0 | 133089.8496 | 0
2016-02-20 18:00 | 877849.3628 | 0 | 0 | 0 | 0 | 0 | 0 | 394304 | 0 | 0 | 0 | 0 | 0 | 0 | 0 | 0 | 0 | 341227.0972 | 2461642.0673 | 1717555.1637 | 0 | 0 | 580338.7168 | 0 | 0 | 0 | 0 | 0 | 0 | 0 | 0 | 0 | 0 | 191700.6164 | 18544.6857 | 0 | 87530.5114 | 0 | 0 | 0 | 0 | 0 | 185769.5493 | 0
2016-02-20 19:00 | 936368.6505 | 0 | 0 | 0 | 0 | 0 | 0 | 389180 | 0 | 0 | 0 | 0 | 0 | 0 | 0 | 0 | 0 | 511840.6457 | 2476477.8159 | 1804210.37 | 0 | 0 | 827257.4255 | 0 | 0 | 0 | 0 | 0 | 0 | 0 | 0 | 0 | 0 | 191700.6164 | 18544.6857 | 0 | 87530.5114 | 0 | 0 | 0 | 0 | 0 | 249412.837 | 0
2016-02-20 20:00 | 943957.43 | 0 | 0 | 0 | 0 | 0 | 0 | 385273 | 0 | 0 | 0 | 0 | 0 | 0 | 0 | 0 | 0 | 682454.1943 | 2491313.5645 | 1890865.5763 | 0 | 0 | 1085556.9558 | 0 | 0 | 0 | 0 | 0 | 0 | 0 | 0 | 0 | 0 | 191700.6164 | 18544.6857 | 0 | 87530.5114 | 0 | 0 | 0 | 0 | 0 | 260908.6165 | 0
2016-02-20 21:00 | 943490.43 | 0 | 0 | 0 | 0 | 0 | 0 | 384806 | 0 | 0 | 0 | 0 | 0 | 0 | 0 | 0 | 0 | 853067.7429 | 2506149.3131 | 1977520.7826 | 0 | 0 | 1343856.4862 | 0 | 0 | 0 | 0 | 0 | 0 | 0 | 0 | 0 | 0 | 191700.6164 | 18544.6857 | 0 | 87530.5114 | 0 | 0 | 0 | 0 | 0 | 260908.6165 | 0
2016-02-20 22:00 | 881986.8554 | 0 | 0 | 0 | 0 | 0 | 0 | 389641 | 0 | 0 | 0 | 0 | 0 | 0 | 0 | 0 | 0 | 1006109.6733 | 2520985.0616 | 2064175.9889 | 0 | 0 | 1556026.7848 | 0 | 0 | 0 | 0 | 0 | 0 | 0 | 0 | 0 | 0 | 171957.2252 | 18544.6857 | 0 | 87530.5114 | 0 | 0 | 0 | 0 | 0 | 214313.433 | 0
2016-02-20 23:00 | 419270.1121 | 0 | 0 | 0 | 0 | 0 | 0 | 402422 | 0 | 0 | 0 | 0 | 0 | 0 | 0 | 0 | 0 | 1006109.6733 | 2535820.8102 | 2064175.9889 | 0 | 0 | 1552884.9818 | 0 | 0 | 0 | 0 | 0 | 0 | 0 | 0 | 0 | 0 | 0 | 18544.6857 | 0 | 0 | 0 | 0 | 0 | 0 | 0 | 0 | 3141.8031
2016-02-21 | 27345.5132 | 232807.2815 | 0 | 0 | 0 | 0 | 0 | 410711 | 0 | 0 | 0 | 0 | 0 | 0 | 0 | 0 | 0 | 982540.1594 | 2535820.8102 | 2064175.9889 | 0 | 0 | 1323115.3421 | 0 | 0 | 0 | 0 | 0 | 0 | 0 | 0 | 0 | 0 | -26482.5999 | 0 | 0 | 0 | 0 | 0 | 0 | 0 | 0 | 0 | 229769.6397
2016-02-21 01:00 | 1687.0094 | 251995.8557 | 0 | 0 | 0 | 0 | 0 | 410144 | 0 | 0 | 0 | 0 | 0 | 0 | 0 | 0 | 0 | 953717.0382 | 2535820.8102 | 2064175.9889 | 0 | 0 | 1093345.7024 | 0 | 0 | 0 | 0 | 0 | 0 | 0 | 0 | 0 | 0 | -32385.5295 | 0 | 0 | 0 | 0 | 0 | 0 | 0 | 0 | 0 | 229769.6397
2016-02-21 02:00 | 600.8223 | 259607.9516 | 0 | 0 | 0 | 0 | 0 | 404838 | 0 | 0 | 0 | 0 | 0 | 0 | 0 | 0 | 0 | 935424.3157 | 2535820.8102 | 2064175.9889 | 0 | 0 | 863576.0627 | 0 | 0 | 0 | 0 | 0 | 0 | 0 | 0 | 0 | 0 | -20553.6207 | 0 | 0 | 0 | 0 | 0 | 0 | 0 | 0 | 0 | 229769.6397
2016-02-21 03:00 | 66.4839 | 264150.6904 | 0 | 0 | 0 | 0 | 0 | 393889 | 0 | 0 | 0 | 0 | 0 | 0 | 0 | 0 | 0 | 858735.8967 | 2535820.8102 | 2064175.9889 | 0 | 0 | 783011.1316 | 0 | 0 | 0 | 0 | 0 | 0 | 0 | 0 | 0 | 0 | -86166.763 | 0 | 0 | 0 | 0 | 0 | 0 | 0 | 0 | 0 | 80564.9311
2016-02-21 04:00 | 2.891 | 186676.4927 | 0 | 0 | 0 | 0 | 0 | 378380 | 0 | 0 | 0 | 0 | 0 | 0 | 0 | 0 | 0 | 688122.3481 | 2535820.8102 | 2064175.9889 | 0 | 0 | 783011.1316 | 0 | 0 | 0 | 0 | 0 | 0 | 0 | 0 | 0 | 0 | -191700.6164 | 0 | 0 | 0 | 0 | 0 | 0 | 0 | 0 | 0 | 0
2016-02-21 05:00 | 0 | 260271.0293 | 0 | 0 | 0 | 0 | 0 | 362368 | 0 | 0 | 0 | 0 | 0 | 0 | 0 | 0 | 0 | 597256.0442 | 2535820.8102 | 2064175.9889 | 0 | 0 | 783011.1316 | 0 | 0 | 0 | 0 | 0 | 0 | 0 | 0 | 0 | 0 | -102096.9707 | 0 | 0 | 0 | 0 | 0 | 0 | 0 | 0 | 0 | 0
2016-02-21 06:00 | 0 | 261873.9314 | 0 | 0 | 0 | 0 | 0 | 349945 | 0 | 0 | 0 | 0 | 0 | 0 | 0 | 0 | 0 | 518872.7931 | 2535820.8102 | 2064175.9889 | 0 | 0 | 783011.1316 | 0 | 0 | 0 | 0 | 0 | 0 | 0 | 0 | 0 | 0 | -88071.0686 | 0 | 0 | 0 | 0 | 0 | 0 | 0 | 0 | 0 | 0
2016-02-21 07:00 | 0 | 261859.0603 | 0 | 0 | 0 | 0 | 0 | 340082 | 0 | 0 | 0 | 0 | 0 | 0 | 0 | 0 | 0 | 449254.3768 | 2535820.8102 | 2064175.9889 | 0 | 0 | 783011.1316 | 0 | 0 | 0 | 0 | 0 | 0 | 0 | 0 | 0 | 0 | -78222.9397 | 0 | 0 | 0 | 0 | 0 | 0 | 0 | 0 | 0 | 0
2016-02-21 08:00 | 0 | 261608.3544 | 0 | 0 | 0 | 0 | 0 | 334957 | 0 | 0 | 0 | 0 | 0 | 0 | 0 | 0 | 0 | 383974.0822 | 2535820.8102 | 2064175.9889 | 0 | 0 | 783011.1316 | 0 | 0 | 0 | 0 | 0 | 0 | 0 | 0 | 0 | 0 | -73348.6456 | 0 | 0 | 0 | 0 | 0 | 0 | 0 | 0 | 0 | 0
2016-02-21 09:00 | 0 | 292141.0847 | 0 | 0 | 0 | 0 | 0 | 332892 | 0 | 0 | 0 | 0 | 0 | 0 | 0 | 0 | 0 | 347705.7675 | 2535820.8102 | 2064175.9889 | 0 | 0 | 783011.1316 | 0 | 0 | 0 | 0 | 0 | 0 | 0 | 0 | 0 | 0 | -40750.9153 | 0 | 0 | 0 | 0 | 0 | 0 | 0 | 0 | 0 | 0
2016-02-21 10:00 | 0 | 283224.9412 | 0 | 0 | 0 | 0 | 0 | 334852 | 0 | 0 | 0 | 0 | 0 | 0 | 0 | 0 | 0 | 301757.6852 | 2535820.8102 | 2064175.9889 | 0 | 0 | 783011.1316 | 0 | 0 | 0 | 0 | 0 | 0 | 0 | 0 | 0 | 0 | -51627.0588 | 0 | 0 | 0 | 0 | 0 | 0 | 0 | 0 | 0 | 0
2016-02-21 11:00 | 0 | 281359.1819 | 0 | 0 | 0 | 0 | 0 | 341609 | 0 | 0 | 0 | 0 | 0 | 0 | 0 | 0 | 0 | 248135.347 | 2535820.8102 | 2064175.9889 | 0 | 0 | 783011.1316 | 0 | 0 | 0 | 0 | 0 | 0 | 0 | 0 | 0 | 0 | -60249.8181 | 0 | 0 | 0 | 0 | 0 | 0 | 0 | 0 | 0 | 0
2016-02-21 12:00 | 0 | 283486.5455 | 0 | 0 | 0 | 0 | 0 | 351690 | 0 | 0 | 0 | 0 | 0 | 0 | 0 | 0 | 0 | 187434.2725 | 2535820.8102 | 2064175.9889 | 0 | 0 | 783011.1316 | 0 | 0 | 0 | 0 | 0 | 0 | 0 | 0 | 0 | 0 | -68203.4545 | 0 | 0 | 0 | 0 | 0 | 0 | 0 | 0 | 0 | 0
2016-02-21 13:00 | 840.4881 | 279414.1883 | 0 | 0 | 0 | 0 | 0 | 363583 | 0 | 0 | 0 | 0 | 0 | 0 | 0 | 0 | 0 | 96767.2942 | 2550656.5588 | 2064175.9889 | 0 | 0 | 783011.1316 | 0 | 0 | 0 | 0 | 0 | 0 | 0 | 0 | 0 | 0 | -101873.0094 | 18544.6857 | 0 | 0 | 0 | 0 | 0 | 0 | 0 | 0 | 0
2016-02-21 14:00 | 136202.0418 | 150347.3471 | 0 | 0 | 0 | 0 | 0 | 376732 | 0 | 0 | 0 | 0 | 0 | 0 | 0 | 0 | 0 | 0 | 2565492.3074 | 2064175.9889 | 0 | 0 | 783011.1316 | 0 | 0 | 0 | 0 | 0 | 0 | 0 | 0 | 0 | 0 | -108727.2968 | 18544.6857 | 0 | 0 | 0 | 0 | 0 | 0 | 0 | 0 | 0
2016-02-21 15:00 | 519554.9161 | 0 | 0 | 0 | 0 | 0 | 0 | 383921 | 0 | 0 | 0 | 0 | 0 | 0 | 0 | 0 | 0 | 0 | 2580328.056 | 2064175.9889 | 0 | 0 | 898929.4697 | 0 | 0 | 0 | 0 | 0 | 0 | 0 | 0 | 0 | 0 | 0 | 18544.6857 | 0 | 0 | 0 | 0 | 0 | 0 | 0 | 117089.2304 | 0
2016-02-21 16:00 | 752550.3887 | 0 | 0 | 0 | 0 | 0 | 0 | 387634 | 0 | 0 | 0 | 0 | 0 | 0 | 0 | 0 | 0 | 13054.0738 | 2595163.8046 | 2134263.6208 | 0 | 0 | 1157229 | 0 | 0 | 0 | 0 | 0 | 0 | 0 | 0 | 0 | 0 | 14667.4987 | 18544.6857 | 0 | 70795.5878 | 0 | 0 | 0 | 0 | 0 | 260908.6165 | 0
2016-02-21 17:00 | 826178.0288 | 0 | 0 | 0 | 0 | 0 | 0 | 389435 | 0 | 0 | 0 | 0 | 0 | 0 | 0 | 0 | 0 | 153041.9305 | 2609999.5531 | 2134263.6208 | 0 | 0 | 1415528.5304 | 0 | 0 | 0 | 0 | 0 | 0 | 0 | 0 | 0 | 0 | 157289.7266 | 18544.6857 | 0 | 0 | 0 | 0 | 0 | 0 | 0 | 260908.6165 | 0
2016-02-21 18:00 | 863186.5118 | 0 | 0 | 0 | 0 | 0 | 0 | 388620 | 0 | 0 | 0 | 0 | 0 | 0 | 0 | 0 | 0 | 323655.479 | 2624835.3017 | 2137642.088 | 0 | 0 | 1673828.0607 | 0 | 0 | 0 | 0 | 0 | 0 | 0 | 0 | 0 | 0 | 191700.6164 | 18544.6857 | 0 | 3412.5931 | 0 | 0 | 0 | 0 | 0 | 260908.6165 | 0
2016-02-21 19:00 | 920803.8575 | 0 | 0 | 0 | 0 | 0 | 0 | 386747 | 0 | 0 | 0 | 0 | 0 | 0 | 0 | 0 | 0 | 494269.0276 | 2639671.0503 | 2199915.9975 | 0 | 0 | 1932127.5911 | 0 | 0 | 0 | 0 | 0 | 0 | 0 | 0 | 0 | 0 | 191700.6164 | 18544.6857 | 0 | 62902.9389 | 0 | 0 | 0 | 0 | 0 | 260908.6165 | 0
2016-02-21 20:00 | 945112.43 | 0 | 0 | 0 | 0 | 0 | 0 | 386428 | 0 | 0 | 0 | 0 | 0 | 0 | 0 | 0 | 0 | 664882.5762 | 2654506.7989 | 2286571.2038 | 0 | 0 | 2190427.1214 | 0 | 0 | 0 | 0 | 0 | 0 | 0 | 0 | 0 | 0 | 191700.6164 | 18544.6857 | 0 | 87530.5114 | 0 | 0 | 0 | 0 | 0 | 260908.6165 | 0
2016-02-21 21:00 | 947915.43 | 0 | 0 | 0 | 0 | 0 | 0 | 389231 | 0 | 0 | 0 | 0 | 0 | 0 | 0 | 0 | 0 | 835496.1248 | 2669342.5475 | 2373226.4101 | 0 | 0 | 2448726.6518 | 0 | 0 | 0 | 0 | 0 | 0 | 0 | 0 | 0 | 0 | 191700.6164 | 18544.6857 | 0 | 87530.5114 | 0 | 0 | 0 | 0 | 0 | 260908.6165 | 0
2016-02-21 22:00 | 917860.6051 | 0 | 0 | 0 | 0 | 0 | 0 | 397837 | 0 | 0 | 0 | 0 | 0 | 0 | 0 | 0 | 0 | 1006109.6733 | 2684178.2961 | 2421607.3997 | 0 | 0 | 2707026.1821 | 0 | 0 | 0 | 0 | 0 | 0 | 0 | 0 | 0 | 0 | 191700.6164 | 18544.6857 | 0 | 48869.6864 | 0 | 0 | 0 | 0 | 0 | 260908.6165 | 0
2016-02-21 23:00 | 481848.3464 | 0 | 0 | 0 | 0 | 0 | 0 | 412587 | 0 | 0 | 0 | 0 | 0 | 0 | 0 | 0 | 0 | 1006109.6733 | 2699014.0446 | 2421607.3997 | 0 | 0 | 2757235.6762 | 0 | 0 | 0 | 0 | 0 | 0 | 0 | 0 | 0 | 0 | 0 | 18544.6857 | 0 | 0 | 0 | 0 | 0 | 0 | 0 | 50716.6607 | 0
2016-02-22 | 30651.8967 | 104818.8917 | 0 | 0 | 0 | 0 | 0 | 424634 | 0 | 0 | 0 | 0 | 0 | 0 | 0 | 0 | 0 | 945040.768 | 2699014.0446 | 2197256.5655 | 0 | 0 | 2527466.0365 | 0 | 0 | 0 | 0 | 0 | 0 | 0 | 0 | 0 | 0 | -68616.7475 | 0 | 0 | 0 | 224350.8342 | 0 | 0 | 0 | 0 | 0 | 229769.6397
2016-02-22 01:00 | 1700.5535 | 119686.6075 | 0 | 0 | 0 | 0 | 0 | 425052 | 0 | 0 | 0 | 0 | 0 | 0 | 0 | 0 | 0 | 871065.4144 | 2699014.0446 | 1972905.7313 | 0 | 0 | 2297696.3968 | 0 | 0 | 0 | 0 | 0 | 0 | 0 | 0 | 0 | 0 | -83118.3749 | 0 | 0 | 0 | 224350.8342 | 0 | 0 | 0 | 0 | 0 | 229769.6397
2016-02-22 02:00 | 480.4369 | 131559.5917 | 0 | 0 | 0 | 0 | 0 | 417877 | 0 | 0 | 0 | 0 | 0 | 0 | 0 | 0 | 0 | 777134.9095 | 2699014.0446 | 1842158.12 | 0 | 0 | 2067926.7572 | 0 | 0 | 0 | 0 | 0 | 0 | 0 | 0 | 0 | 0 | -105539.8932 | 0 | 0 | 0 | 130747.6113 | 0 | 0 | 0 | 0 | 0 | 229769.6397
2016-02-22 03:00 | 66.8531 | 138221.8681 | 0 | 0 | 0 | 0 | 0 | 403748 | 0 | 0 | 0 | 0 | 0 | 0 | 0 | 0 | 0 | 737162.5044 | 2699014.0446 | 1617807.2859 | 0 | 0 | 1838157.1175 | 0 | 0 | 0 | 0 | 0 | 0 | 0 | 0 | 0 | 0 | -44912.8147 | 0 | 0 | 0 | 224350.8342 | 0 | 0 | 0 | 0 | 0 | 229769.6397
2016-02-22 04:00 | 1.7166 | 143602.5585 | 0 | 0 | 0 | 0 | 0 | 384325 | 0 | 0 | 0 | 0 | 0 | 0 | 0 | 0 | 0 | 719207.4123 | 2699014.0446 | 1393456.4517 | 0 | 0 | 1608387.4778 | 0 | 0 | 0 | 0 | 0 | 0 | 0 | 0 | 0 | 0 | -20174.2608 | 0 | 0 | 0 | 224350.8342 | 0 | 0 | 0 | 0 | 0 | 229769.6397
2016-02-22 05:00 | 0 | 150943.4685 | 0 | 0 | 0 | 0 | 0 | 366010 | 0 | 0 | 0 | 0 | 0 | 0 | 0 | 0 | 0 | 548593.8637 | 2699014.0446 | 1346105.0051 | 0 | 0 | 1602823.0462 | 0 | 0 | 0 | 0 | 0 | 0 | 0 | 0 | 0 | 0 | -191700.6164 | 0 | 0 | 0 | 47351.4466 | 0 | 0 | 0 | 0 | 0 | 5564.4316
2016-02-22 06:00 | 0 | 154075.0953 | 0 | 0 | 0 | 0 | 0 | 353139 | 0 | 0 | 0 | 0 | 0 | 0 | 0 | 0 | 0 | 457286.0528 | 2699014.0446 | 1121754.1709 | 0 | 0 | 1602823.0462 | 0 | 0 | 0 | 0 | 0 | 0 | 0 | 0 | 0 | 0 | -102593.046 | 0 | 0 | 0 | 224350.8342 | 0 | 0 | 0 | 0 | 0 | 0
2016-02-22 07:00 | 0 | 156016.1676 | 0 | 0 | 0 | 0 | 0 | 344882 | 0 | 0 | 0 | 0 | 0 | 0 | 0 | 0 | 0 | 485481.8151 | 2699014.0446 | 897403.3367 | 0 | 0 | 1373053.4066 | 0 | 0 | 0 | 0 | 0 | 0 | 0 | 0 | 0 | 0 | 31680.6318 | 0 | 0 | 0 | 224350.8342 | 0 | 0 | 0 | 0 | 0 | 229769.6397
2016-02-22 08:00 | 0 | 153722.8668 | 0 | 0 | 0 | 0 | 0 | 341726 | 0 | 0 | 0 | 0 | 0 | 0 | 0 | 0 | 0 | 514445.3796 | 2699014.0446 | 673052.5025 | 0 | 0 | 1143283.7669 | 0 | 0 | 0 | 0 | 0 | 0 | 0 | 0 | 0 | 0 | 32543.3309 | 0 | 0 | 0 | 224350.8342 | 0 | 0 | 0 | 0 | 0 | 229769.6397
2016-02-22 09:00 | 0 | 143649.2791 | 0 | 0 | 0 | 0 | 0 | 345837 | 0 | 0 | 0 | 0 | 0 | 0 | 0 | 0 | 0 | 530784.6611 | 2699014.0446 | 448701.6684 | 0 | 0 | 913514.1272 | 0 | 0 | 0 | 0 | 0 | 0 | 0 | 0 | 0 | 0 | 18358.7432 | 0 | 0 | 0 | 224350.8342 | 0 | 0 | 0 | 0 | 0 | 229769.6397
2016-02-22 10:00 | 0 | 135672.4432 | 0 | 0 | 0 | 0 | 0 | 360995 | 0 | 0 | 0 | 0 | 0 | 0 | 0 | 0 | 0 | 526533.9386 | 2699014.0446 | 224350.8342 | 0 | 0 | 683744.4875 | 0 | 0 | 0 | 0 | 0 | 0 | 0 | 0 | 0 | 0 | -4776.0926 | 0 | 0 | 0 | 224350.8342 | 0 | 0 | 0 | 0 | 0 | 229769.6397
2016-02-22 11:00 | 0 | 131904.0375 | 0 | 0 | 0 | 0 | 0 | 392795 | 0 | 0 | 0 | 0 | 0 | 0 | 0 | 0 | 0 | 490627.3351 | 2699014.0446 | 0 | 0 | 0 | 453974.8478 | 0 | 0 | 0 | 0 | 0 | 0 | 0 | 0 | 0 | 0 | -40344.4983 | 0 | 0 | 0 | 224350.8342 | 0 | 0 | 0 | 0 | 0 | 229769.6397
2016-02-22 12:00 | 0 | 129783.9587 | 0 | 0 | 0 | 0 | 0 | 421725 | 0 | 0 | 0 | 0 | 0 | 0 | 0 | 0 | 0 | 341227.0972 | 2699014.0446 | 0 | 0 | 0 | 224205.2081 | 0 | 0 | 0 | 0 | 0 | 0 | 0 | 0 | 0 | 0 | -167865.4359 | 0 | 0 | 0 | 0 | 0 | 0 | 0 | 0 | 0 | 229769.6397
2016-02-22 13:00 | 1248.1966 | 125658.1375 | 0 | 0 | 0 | 0 | 0 | 434072 | 0 | 0 | 0 | 0 | 0 | 0 | 0 | 0 | 0 | 170613.5486 | 2699014.0446 | 0 | 0 | 0 | 10381.0422 | 0 | 0 | 0 | 0 | 0 | 0 | 0 | 0 | 0 | 0 | -191700.6164 | 0 | 0 | 0 | 0 | 0 | 0 | 0 | 0 | 0 | 213824.1659
2016-02-22 14:00 | 137937.7672 | 104162.8536 | 0 | 0 | 0 | 0 | 0 | 439407 | 0 | 0 | 0 | 0 | 0 | 0 | 0 | 0 | 0 | 0 | 2699014.0446 | 0 | 0 | 0 | 0 | 0 | 0 | 0 | 0 | 0 | 0 | 0 | 0 | 0 | 0 | -191700.6164 | 0 | 0 | 0 | 0 | 0 | 0 | 0 | 0 | 0 | 10381.0422
2016-02-22 15:00 | 487157.2038 | 0 | 0 | 0 | 0 | 0 | 0 | 442540 | 0 | 0 | 0 | 0 | 0 | 0 | 0 | 0 | 0 | 23204.541 | 2713849.7932 | 0 | 0 | 0 | 0 | 0 | 0 | 0 | 0 | 0 | 0 | 0 | 0 | 0 | 0 | 26072.518 | 18544.6857 | 0 | 0 | 0 | 0 | 0 | 0 | 0 | 0 | 0
2016-02-22 16:00 | 697696.1067 | 0 | 0 | 0 | 0 | 0 | 0 | 441350 | 0 | 0 | 0 | 0 | 0 | 0 | 0 | 0 | 0 | 193818.0896 | 2728685.5418 | 0 | 0 | 0 | 45639.7966 | 0 | 0 | 0 | 0 | 0 | 0 | 0 | 0 | 0 | 0 | 191700.6164 | 18544.6857 | 0 | 0 | 0 | 0 | 0 | 0 | 0 | 46100.8046 | 0
2016-02-22 17:00 | 779176.0995 | 0 | 0 | 0 | 0 | 0 | 0 | 438115 | 0 | 0 | 0 | 0 | 0 | 0 | 0 | 0 | 0 | 248649.0292 | 2743521.2904 | 0 | 0 | 0 | 303939.3269 | 0 | 0 | 0 | 0 | 0 | 0 | 0 | 0 | 0 | 0 | 61607.7972 | 18544.6857 | 0 | 0 | 0 | 0 | 0 | 0 | 0 | 260908.6165 | 0
2016-02-22 18:00 | 834774.7641 | 0 | 0 | 0 | 0 | 0 | 0 | 435252 | 0 | 0 | 0 | 0 | 0 | 0 | 0 | 0 | 0 | 355510.8503 | 2758357.039 | 0 | 0 | 0 | 562238.8573 | 0 | 0 | 0 | 0 | 0 | 0 | 0 | 0 | 0 | 0 | 120069.4619 | 18544.6857 | 0 | 0 | 0 | 0 | 0 | 0 | 0 | 260908.6165 | 0
2016-02-22 19:00 | 867806.4937 | 0 | 0 | 0 | 0 | 0 | 0 | 432459 | 0 | 0 | 0 | 0 | 0 | 0 | 0 | 0 | 0 | 494256.6807 | 2773192.7876 | 0 | 0 | 0 | 820538.3876 | 0 | 0 | 0 | 0 | 0 | 0 | 0 | 0 | 0 | 0 | 155894.1915 | 18544.6857 | 0 | 0 | 0 | 0 | 0 | 0 | 0 | 260908.6165 | 0
2016-02-22 20:00 | 922171.9341 | 0 | 0 | 0 | 0 | 0 | 0 | 429886 | 0 | 0 | 0 | 0 | 0 | 0 | 0 | 0 | 0 | 664870.2293 | 2788028.5361 | 20920.6953 | 0 | 0 | 1078837.918 | 0 | 0 | 0 | 0 | 0 | 0 | 0 | 0 | 0 | 0 | 191700.6164 | 18544.6857 | 0 | 21132.0154 | 0 | 0 | 0 | 0 | 0 | 260908.6165 | 0
2016-02-22 21:00 | 957064.462 | 0 | 0 | 0 | 0 | 0 | 0 | 431668 | 0 | 0 | 0 | 0 | 0 | 0 | 0 | 0 | 0 | 835483.7779 | 2802864.2847 | 74620.8133 | 0 | 0 | 1337137.4483 | 0 | 0 | 0 | 0 | 0 | 0 | 0 | 0 | 0 | 0 | 191700.6164 | 18544.6857 | 0 | 54242.5434 | 0 | 0 | 0 | 0 | 0 | 260908.6165 | 0
2016-02-22 22:00 | 858200.1965 | 0 | 0 | 0 | 0 | 0 | 0 | 438908 | 0 | 0 | 0 | 0 | 0 | 0 | 0 | 0 | 0 | 959940.3937 | 2817700.0333 | 74620.8133 | 0 | 0 | 1595436.9786 | 0 | 0 | 0 | 0 | 0 | 0 | 0 | 0 | 0 | 0 | 139838.8942 | 18544.6857 | 0 | 0 | 0 | 0 | 0 | 0 | 0 | 260908.6165 | 0
2016-02-22 23:00 | 539662.6311 | 0 | 0 | 0 | 0 | 0 | 0 | 455125 | 0 | 0 | 0 | 0 | 0 | 0 | 0 | 0 | 0 | 1006109.6733 | 2832535.7819 | 74620.8133 | 0 | 0 | 1609413.1554 | 0 | 0 | 0 | 0 | 0 | 0 | 0 | 0 | 0 | 0 | 51875.5951 | 18544.6857 | 0 | 0 | 0 | 0 | 0 | 0 | 0 | 14117.3503 | 0
2016-02-23 | 34919.585 | 203654.7528 | 0 | 0 | 0 | 0 | 0 | 466325 | 0 | 0 | 0 | 0 | 0 | 0 | 0 | 0 | 0 | 907753.3237 | 2847371.5305 | 47395.2547 | 0 | 0 | 1379643.5157 | 0 | 0 | 0 | 0 | 0 | 0 | 0 | 0 | 0 | 0 | -110512.7524 | 18544.6857 | 0 | 0 | 27225.5586 | 0 | 0 | 0 | 0 | 0 | 229769.6397
2016-02-23 01:00 | 1735.6088 | 235135.5406 | 0 | 0 | 0 | 0 | 0 | 465317 | 0 | 0 | 0 | 0 | 0 | 0 | 0 | 0 | 0 | 798359.0352 | 2862207.2791 | 47395.2547 | 0 | 0 | 1149873.876 | 0 | 0 | 0 | 0 | 0 | 0 | 0 | 0 | 0 | 0 | -122914.9309 | 18544.6857 | 0 | 0 | 0 | 0 | 0 | 0 | 0 | 0 | 229769.6397
2016-02-23 02:00 | 508.2002 | 251533.7973 | 0 | 0 | 0 | 0 | 0 | 455231 | 0 | 0 | 0 | 0 | 0 | 0 | 0 | 0 | 0 | 627745.4866 | 2862207.2791 | 47395.2547 | 0 | 0 | 1128599.0868 | 0 | 0 | 0 | 0 | 0 | 0 | 0 | 0 | 0 | 0 | -191700.6164 | 0 | 0 | 0 | 0 | 0 | 0 | 0 | 0 | 0 | 21274.7892
2016-02-23 03:00 | 67.6563 | 252278.5514 | 0 | 0 | 0 | 0 | 0 | 436595 | 0 | 0 | 0 | 0 | 0 | 0 | 0 | 0 | 0 | 574191.3503 | 2862207.2791 | 47395.2547 | 0 | 0 | 898829.4472 | 0 | 0 | 0 | 0 | 0 | 0 | 0 | 0 | 0 | 0 | -60173.1868 | 0 | 0 | 0 | 0 | 0 | 0 | 0 | 0 | 0 | 229769.6397
2016-02-23 04:00 | 2.4843 | 250411.5448 | 0 | 0 | 0 | 0 | 0 | 412301 | 0 | 0 | 0 | 0 | 0 | 0 | 0 | 0 | 0 | 540539.235 | 2862207.2791 | 47395.2547 | 0 | 0 | 669059.8075 | 0 | 0 | 0 | 0 | 0 | 0 | 0 | 0 | 0 | 0 | -37811.3655 | 0 | 0 | 0 | 0 | 0 | 0 | 0 | 0 | 0 | 229769.6397
2016-02-23 05:00 | 0 | 254140.709 | 0 | 0 | 0 | 0 | 0 | 391289 | 0 | 0 | 0 | 0 | 0 | 0 | 0 | 0 | 0 | 418477.2561 | 2862207.2791 | 47395.2547 | 0 | 0 | 669059.8075 | 0 | 0 | 0 | 0 | 0 | 0 | 0 | 0 | 0 | 0 | -137148.291 | 0 | 0 | 0 | 0 | 0 | 0 | 0 | 0 | 0 | 0
2016-02-23 06:00 | 0 | 184772.3836 | 0 | 0 | 0 | 0 | 0 | 376473 | 0 | 0 | 0 | 0 | 0 | 0 | 0 | 0 | 0 | 247863.7075 | 2862207.2791 | 47395.2547 | 0 | 0 | 669059.8075 | 0 | 0 | 0 | 0 | 0 | 0 | 0 | 0 | 0 | 0 | -191700.6164 | 0 | 0 | 0 | 0 | 0 | 0 | 0 | 0 | 0 | 0
2016-02-23 07:00 | 0 | 276589.6378 | 0 | 0 | 0 | 0 | 0 | 366921 | 0 | 0 | 0 | 0 | 0 | 0 | 0 | 0 | 0 | 167468.7952 | 2862207.2791 | 47395.2547 | 0 | 0 | 669059.8075 | 0 | 0 | 0 | 0 | 0 | 0 | 0 | 0 | 0 | 0 | -90331.3622 | 0 | 0 | 0 | 0 | 0 | 0 | 0 | 0 | 0 | 0
2016-02-23 08:00 | 0 | 293001.7728 | 0 | 0 | 0 | 0 | 0 | 362150 | 0 | 0 | 0 | 0 | 0 | 0 | 0 | 0 | 0 | 216354.1618 | 2862207.2791 | 47395.2547 | 0 | 0 | 439290.1678 | 0 | 0 | 0 | 0 | 0 | 0 | 0 | 0 | 0 | 0 | 54927.3783 | 0 | 0 | 0 | 0 | 0 | 0 | 0 | 0 | 0 | 229769.6397
2016-02-23 09:00 | 0 | 337991.9491 | 0 | 0 | 0 | 0 | 0 | 364236 | 0 | 0 | 0 | 0 | 0 | 0 | 0 | 0 | 0 | 192996.9565 | 2862207.2791 | 47395.2547 | 0 | 0 | 439290.1678 | 0 | 0 | 0 | 0 | 0 | 0 | 0 | 0 | 0 | 0 | -26244.0509 | 0 | 0 | 0 | 0 | 0 | 0 | 0 | 0 | 0 | 0
2016-02-23 10:00 | 0 | 185741.3836 | 0 | 0 | 0 | 0 | 0 | 377442 | 0 | 0 | 0 | 0 | 0 | 0 | 0 | 0 | 0 | 22383.4079 | 2862207.2791 | 47395.2547 | 0 | 0 | 439290.1678 | 0 | 0 | 0 | 0 | 0 | 0 | 0 | 0 | 0 | 0 | -191700.6164 | 0 | 0 | 0 | 0 | 0 | 0 | 0 | 0 | 0 | 0
2016-02-23 11:00 | 0 | 384372.1034 | 0 | 0 | 0 | 0 | 0 | 409522 | 0 | 0 | 0 | 0 | 0 | 0 | 0 | 0 | 0 | 0 | 2862207.2791 | 47395.2547 | 0 | 0 | 439290.1678 | 0 | 0 | 0 | 0 | 0 | 0 | 0 | 0 | 0 | 0 | -25149.8966 | 0 | 0 | 0 | 0 | 0 | 0 | 0 | 0 | 0 | 0
2016-02-23 12:00 | 0 | 411644.4003 | 0 | 0 | 0 | 0 | 0 | 437217 | 0 | 0 | 0 | 0 | 0 | 0 | 0 | 0 | 0 | 87667.6751 | 2862207.2791 | 47395.2547 | 0 | 0 | 209520.5281 | 0 | 0 | 0 | 0 | 0 | 0 | 0 | 0 | 0 | 0 | 98503.0058 | 0 | 0 | 0 | 0 | 0 | 0 | 0 | 0 | 0 | 229769.6397
2016-02-23 13:00 | 773.6622 | 426512.5086 | 0 | 0 | 0 | 0 | 0 | 448790 | 0 | 0 | 0 | 0 | 0 | 0 | 0 | 0 | 0 | 152720.0626 | 2877043.0276 | 47395.2547 | 0 | 0 | 0 | 0 | 0 | 0 | 0 | 0 | 0 | 0 | 0 | 0 | 0 | 73092.5702 | 18544.6857 | 0 | 0 | 0 | 0 | 0 | 0 | 0 | 0 | 209520.5281
2016-02-23 14:00 | 133533.7254 | 148117.4248 | 0 | 0 | 0 | 0 | 0 | 455082 | 0 | 0 | 0 | 0 | 0 | 0 | 0 | 0 | 0 | 0 | 2891878.7762 | 0 | 0 | 0 | 0 | 0 | 0 | 0 | 0 | 0 | 0 | 0 | 0 | 0 | 0 | -171595.576 | 18544.6857 | 0 | 0 | 47395.2547 | 0 | 0 | 0 | 0 | 0 | 0
2016-02-23 15:00 | 518201.7944 | 0 | 0 | 0 | 0 | 0 | 0 | 459144 | 0 | 0 | 0 | 0 | 0 | 0 | 0 | 0 | 0 | 0 | 2906714.5248 | 0 | 0 | 0 | 40107.9775 | 0 | 0 | 0 | 0 | 0 | 0 | 0 | 0 | 0 | 0 | 0 | 18544.6857 | 0 | 0 | 0 | 0 | 0 | 0 | 0 | 40513.1086 | 0
2016-02-23 16:00 | 746199.0477 | 0 | 0 | 0 | 0 | 0 | 0 | 458114 | 0 | 0 | 0 | 0 | 0 | 0 | 0 | 0 | 0 | 7682.2535 | 2921550.2734 | 0 | 0 | 0 | 298407.5079 | 0 | 0 | 0 | 0 | 0 | 0 | 0 | 0 | 0 | 0 | 8631.7455 | 18544.6857 | 0 | 0 | 0 | 0 | 0 | 0 | 0 | 260908.6165 | 0
2016-02-23 17:00 | 824815.6402 | 0 | 0 | 0 | 0 | 0 | 0 | 455547 | 0 | 0 | 0 | 0 | 0 | 0 | 0 | 0 | 0 | 153041.9305 | 2936386.022 | 0 | 0 | 0 | 483931.9978 | 0 | 0 | 0 | 0 | 0 | 0 | 0 | 0 | 0 | 0 | 163325.4798 | 18544.6857 | 0 | 0 | 0 | 0 | 0 | 0 | 0 | 187398.4747 | 0
2016-02-23 18:00 | 870153.444 | 0 | 0 | 0 | 0 | 0 | 0 | 453357 | 0 | 0 | 0 | 0 | 0 | 0 | 0 | 0 | 0 | 323655.479 | 2951221.7705 | 0 | 0 | 0 | 688417.6283 | 0 | 0 | 0 | 0 | 0 | 0 | 0 | 0 | 0 | 0 | 191700.6164 | 18544.6857 | 0 | 0 | 0 | 0 | 0 | 0 | 0 | 206551.1419 | 0
2016-02-23 19:00 | 931268.3682 | 0 | 0 | 0 | 0 | 0 | 0 | 450352 | 0 | 0 | 0 | 0 | 0 | 0 | 0 | 0 | 0 | 494269.0276 | 2966057.5191 | 9664.8251 | 0 | 0 | 946717.1586 | 0 | 0 | 0 | 0 | 0 | 0 | 0 | 0 | 0 | 0 | 191700.6164 | 18544.6857 | 0 | 9762.4496 | 0 | 0 | 0 | 0 | 0 | 260908.6165 | 0
2016-02-23 20:00 | 998736.9104 | 0 | 0 | 0 | 0 | 0 | 0 | 448235 | 0 | 0 | 0 | 0 | 0 | 0 | 0 | 0 | 0 | 664882.5762 | 2980893.2677 | 88219.337 | 0 | 0 | 1205016.689 | 0 | 0 | 0 | 0 | 0 | 0 | 0 | 0 | 0 | 0 | 191700.6164 | 18544.6857 | 0 | 79347.9918 | 0 | 0 | 0 | 0 | 0 | 260908.6165 | 0
2016-02-23 21:00 | 1008884.43 | 0 | 0 | 0 | 0 | 0 | 0 | 450200 | 0 | 0 | 0 | 0 | 0 | 0 | 0 | 0 | 0 | 835496.1248 | 2995729.0163 | 174874.5432 | 0 | 0 | 1463316.2193 | 0 | 0 | 0 | 0 | 0 | 0 | 0 | 0 | 0 | 0 | 191700.6164 | 18544.6857 | 0 | 87530.5114 | 0 | 0 | 0 | 0 | 0 | 260908.6165 | 0
2016-02-23 22:00 | 966276.7522 | 0 | 0 | 0 | 0 | 0 | 0 | 457914 | 0 | 0 | 0 | 0 | 0 | 0 | 0 | 0 | 0 | 1006109.6733 | 3010564.7649 | 211711.2885 | 0 | 0 | 1721615.7497 | 0 | 0 | 0 | 0 | 0 | 0 | 0 | 0 | 0 | 0 | 191700.6164 | 18544.6857 | 0 | 37208.8336 | 0 | 0 | 0 | 0 | 0 | 260908.6165 | 0
2016-02-23 23:00 | 471428.4523 | 0 | 0 | 0 | 0 | 0 | 0 | 470990 | 0 | 0 | 0 | 0 | 0 | 0 | 0 | 0 | 0 | 1006109.6733 | 3025400.5135 | 169603.7689 | 0 | 0 | 1721615.7497 | 0 | 0 | 0 | 0 | 0 | 0 | 0 | 0 | 0 | 0 | 0 | 18544.6857 | 0 | 0 | 42107.5196 | 0 | 0 | 0 | 0 | 0 | 0
2016-02-24 | 34307.7116 | 278527.6438 | 0 | 0 | 0 | 0 | 0 | 480005 | 0 | 0 | 0 | 0 | 0 | 0 | 0 | 0 | 0 | 1006109.6733 | 3040236.262 | 0 | 0 | 0 | 1512755.1761 | 0 | 0 | 0 | 0 | 0 | 0 | 0 | 0 | 0 | 0 | 0 | 18544.6857 | 0 | 0 | 169603.7689 | 0 | 0 | 0 | 0 | 0 | 208860.5736
2016-02-24 01:00 | 1833.6662 | 284491.7174 | 0 | 0 | 0 | 0 | 0 | 478026 | 0 | 0 | 0 | 0 | 0 | 0 | 0 | 0 | 0 | 835496.1248 | 3040236.262 | 0 | 0 | 0 | 1512755.1761 | 0 | 0 | 0 | 0 | 0 | 0 | 0 | 0 | 0 | 0 | -191700.6164 | 0 | 0 | 0 | 0 | 0 | 0 | 0 | 0 | 0 | 0
2016-02-24 02:00 | 370.967 | 316506.9095 | 0 | 0 | 0 | 0 | 0 | 467177 | 0 | 0 | 0 | 0 | 0 | 0 | 0 | 0 | 0 | 812157.1937 | 3040236.262 | 0 | 0 | 0 | 1282985.5364 | 0 | 0 | 0 | 0 | 0 | 0 | 0 | 0 | 0 | 0 | -26223.5181 | 0 | 0 | 0 | 0 | 0 | 0 | 0 | 0 | 0 | 229769.6397
2016-02-24 03:00 | 83.9604 | 130678.8178 | 0 | 0 | 0 | 0 | 0 | 446539 | 0 | 0 | 0 | 0 | 0 | 0 | 0 | 0 | 0 | 641543.6451 | 3040236.262 | 0 | 0 | 0 | 1053215.8967 | 0 | 0 | 0 | 0 | 0 | 0 | 0 | 0 | 0 | 0 | -191700.6164 | 0 | 0 | 0 | 0 | 0 | 0 | 0 | 0 | 0 | 229769.6397
2016-02-24 04:00 | 1.9754 | 230667.4082 | 0 | 0 | 0 | 0 | 0 | 422370 | 0 | 0 | 0 | 0 | 0 | 0 | 0 | 0 | 0 | 470930.0965 | 3040236.262 | 0 | 0 | 0 | 1053215.8967 | 0 | 0 | 0 | 0 | 0 | 0 | 0 | 0 | 0 | 0 | -191700.6164 | 0 | 0 | 0 | 0 | 0 | 0 | 0 | 0 | 0 | 0
2016-02-24 05:00 | 0 | 367325.2204 | 0 | 0 | 0 | 0 | 0 | 400870 | 0 | 0 | 0 | 0 | 0 | 0 | 0 | 0 | 0 | 441075.2426 | 3040236.262 | 0 | 0 | 0 | 1053215.8967 | 0 | 0 | 0 | 0 | 0 | 0 | 0 | 0 | 0 | 0 | -33544.7796 | 0 | 0 | 0 | 0 | 0 | 0 | 0 | 0 | 0 | 0
2016-02-24 06:00 | 0 | 372916.5074 | 0 | 0 | 0 | 0 | 0 | 385872 | 0 | 0 | 0 | 0 | 0 | 0 | 0 | 0 | 0 | 429544.8543 | 3040236.262 | 0 | 0 | 0 | 1053215.8967 | 0 | 0 | 0 | 0 | 0 | 0 | 0 | 0 | 0 | 0 | -12955.4926 | 0 | 0 | 0 | 0 | 0 | 0 | 0 | 0 | 0 | 0
2016-02-24 07:00 | 0 | 378209.5073 | 0 | 0 | 0 | 0 | 0 | 376535 | 0 | 0 | 0 | 0 | 0 | 0 | 0 | 0 | 0 | 431035.1658 | 3040236.262 | 0 | 0 | 0 | 1053215.8967 | 0 | 0 | 0 | 0 | 0 | 0 | 0 | 0 | 0 | 0 | 1674.5073 | 0 | 0 | 0 | 0 | 0 | 0 | 0 | 0 | 0 | 0
2016-02-24 08:00 | 0 | 179936.3836 | 0 | 0 | 0 | 0 | 0 | 371637 | 0 | 0 | 0 | 0 | 0 | 0 | 0 | 0 | 0 | 260421.6172 | 3040236.262 | 0 | 0 | 0 | 1053215.8967 | 0 | 0 | 0 | 0 | 0 | 0 | 0 | 0 | 0 | 0 | -191700.6164 | 0 | 0 | 0 | 0 | 0 | 0 | 0 | 0 | 0 | 0
2016-02-24 09:00 | 0 | 433233.5463 | 0 | 0 | 0 | 0 | 0 | 373087 | 0 | 0 | 0 | 0 | 0 | 0 | 0 | 0 | 0 | 424379.3322 | 3040236.262 | 0 | 0 | 0 | 823446.257 | 0 | 0 | 0 | 0 | 0 | 0 | 0 | 0 | 0 | 0 | 184222.1517 | 0 | 0 | 0 | 0 | 0 | 0 | 0 | 0 | 0 | 229769.6397
2016-02-24 10:00 | 0 | 194150.3836 | 0 | 0 | 0 | 0 | 0 | 385851 | 0 | 0 | 0 | 0 | 0 | 0 | 0 | 0 | 0 | 253765.7837 | 3040236.262 | 0 | 0 | 0 | 823446.257 | 0 | 0 | 0 | 0 | 0 | 0 | 0 | 0 | 0 | 0 | -191700.6164 | 0 | 0 | 0 | 0 | 0 | 0 | 0 | 0 | 0 | 0
2016-02-24 11:00 | 0 | 402146.4736 | 0 | 0 | 0 | 0 | 0 | 417203 | 0 | 0 | 0 | 0 | 0 | 0 | 0 | 0 | 0 | 334287.9937 | 3055072.0106 | 0 | 0 | 0 | 593676.6174 | 0 | 0 | 0 | 0 | 0 | 0 | 0 | 0 | 0 | 0 | 90474.3933 | 18544.6857 | 0 | 0 | 0 | 0 | 0 | 0 | 0 | 0 | 229769.6397
2016-02-24 12:00 | 0 | 131220.7782 | 0 | 0 | 0 | 0 | 0 | 446997 | 0 | 0 | 0 | 0 | 0 | 0 | 0 | 0 | 0 | 163674.4451 | 3055072.0106 | 0 | 0 | 0 | 363906.9777 | 0 | 0 | 0 | 0 | 0 | 0 | 0 | 0 | 0 | 0 | -191700.6164 | 0 | 0 | 0 | 0 | 0 | 0 | 0 | 0 | 0 | 229769.6397
2016-02-24 13:00 | 6068.4131 | 382559.4665 | 0 | 0 | 0 | 0 | 0 | 458516 | 0 | 0 | 0 | 0 | 0 | 0 | 0 | 0 | 0 | 101474.0179 | 3055072.0106 | 0 | 0 | 0 | 363906.9777 | 0 | 0 | 0 | 0 | 0 | 0 | 0 | 0 | 0 | 0 | -69888.1204 | 0 | 0 | 0 | 0 | 0 | 0 | 0 | 0 | 0 | 0
2016-02-24 14:00 | 243621.3299 | 0 | 0 | 0 | 0 | 0 | 0 | 463168 | 0 | 0 | 0 | 0 | 0 | 0 | 0 | 0 | 0 | 0 | 3069907.7592 | 0 | 0 | 0 | 134137.338 | 0 | 0 | 0 | 0 | 0 | 0 | 0 | 0 | 0 | 0 | -114015.7504 | 18544.6857 | 0 | 0 | 0 | 0 | 0 | 0 | 0 | 0 | 229769.6397
2016-02-24 15:00 | 678267.5714 | 0 | 0 | 0 | 0 | 0 | 0 | 466375 | 0 | 0 | 0 | 0 | 0 | 0 | 0 | 0 | 0 | 0 | 3084743.5078 | 0 | 0 | 0 | 325551.7448 | 0 | 0 | 0 | 0 | 0 | 0 | 0 | 0 | 0 | 0 | 0 | 18544.6857 | 0 | 0 | 0 | 0 | 0 | 0 | 0 | 193347.8856 | 0
2016-02-24 16:00 | 874517.4246 | 0 | 0 | 0 | 0 | 0 | 0 | 465391 | 0 | 0 | 0 | 0 | 0 | 0 | 0 | 0 | 0 | 59928.8225 | 3099579.2564 | 61713.9931 | 0 | 0 | 583851.2751 | 0 | 0 | 0 | 0 | 0 | 0 | 0 | 0 | 0 | 0 | 67335.7556 | 18544.6857 | 0 | 62337.3667 | 0 | 0 | 0 | 0 | 0 | 260908.6165 | 0
2016-02-24 17:00 | 932571.2832 | 0 | 0 | 0 | 0 | 0 | 0 | 460966 | 0 | 0 | 0 | 0 | 0 | 0 | 0 | 0 | 0 | 153041.9305 | 3114415.005 | 148369.1993 | 0 | 0 | 842150.8054 | 0 | 0 | 0 | 0 | 0 | 0 | 0 | 0 | 0 | 0 | 104621.4696 | 18544.6857 | 0 | 87530.5114 | 0 | 0 | 0 | 0 | 0 | 260908.6165 | 0
2016-02-24 18:00 | 961974.6734 | 0 | 0 | 0 | 0 | 0 | 0 | 456504 | 0 | 0 | 0 | 0 | 0 | 0 | 0 | 0 | 0 | 323655.479 | 3129250.7535 | 182342.7866 | 0 | 0 | 1100450.3358 | 0 | 0 | 0 | 0 | 0 | 0 | 0 | 0 | 0 | 0 | 191700.6164 | 18544.6857 | 0 | 34316.7548 | 0 | 0 | 0 | 0 | 0 | 260908.6165 | 0
2016-02-24 19:00 | 1010554.43 | 0 | 0 | 0 | 0 | 0 | 0 | 451870 | 0 | 0 | 0 | 0 | 0 | 0 | 0 | 0 | 0 | 494269.0276 | 3144086.5021 | 268997.9929 | 0 | 0 | 1358749.8661 | 0 | 0 | 0 | 0 | 0 | 0 | 0 | 0 | 0 | 0 | 191700.6164 | 18544.6857 | 0 | 87530.5114 | 0 | 0 | 0 | 0 | 0 | 260908.6165 | 0
2016-02-24 20:00 | 1006106.43 | 0 | 0 | 0 | 0 | 0 | 0 | 447422 | 0 | 0 | 0 | 0 | 0 | 0 | 0 | 0 | 0 | 664882.5762 | 3158922.2507 | 355653.1991 | 0 | 0 | 1617049.3965 | 0 | 0 | 0 | 0 | 0 | 0 | 0 | 0 | 0 | 0 | 191700.6164 | 18544.6857 | 0 | 87530.5114 | 0 | 0 | 0 | 0 | 0 | 260908.6165 | 0
2016-02-24 21:00 | 1006086.43 | 0 | 0 | 0 | 0 | 0 | 0 | 447402 | 0 | 0 | 0 | 0 | 0 | 0 | 0 | 0 | 0 | 835496.1248 | 3173757.9993 | 442308.4054 | 0 | 0 | 1875348.9268 | 0 | 0 | 0 | 0 | 0 | 0 | 0 | 0 | 0 | 0 | 191700.6164 | 18544.6857 | 0 | 87530.5114 | 0 | 0 | 0 | 0 | 0 | 260908.6165 | 0
2016-02-24 22:00 | 940816.5945 | 0 | 0 | 0 | 0 | 0 | 0 | 453275 | 0 | 0 | 0 | 0 | 0 | 0 | 0 | 0 | 0 | 1006109.6733 | 3188593.7479 | 458532.2045 | 0 | 0 | 2133648.4572 | 0 | 0 | 0 | 0 | 0 | 0 | 0 | 0 | 0 | 0 | 191700.6164 | 18544.6857 | 0 | 16387.6759 | 0 | 0 | 0 | 0 | 0 | 260908.6165 | 0
2016-02-24 23:00 | 446150.7845 | 0 | 0 | 0 | 0 | 0 | 0 | 464896 | 0 | 0 | 0 | 0 | 0 | 0 | 0 | 0 | 0 | 1006109.6733 | 3203429.4965 | 458532.2045 | 0 | 0 | 2064593.0845 | 0 | 0 | 0 | 0 | 0 | 0 | 0 | 0 | 0 | 0 | 0 | 18544.6857 | 0 | 0 | 0 | 0 | 0 | 0 | 0 | 0 | 69055.3727
2016-02-25 | 36864.8967 | 331909.1836 | 0 | 0 | 0 | 0 | 0 | 474305 | 0 | 0 | 0 | 0 | 0 | 0 | 0 | 0 | 0 | 1006109.6733 | 3218265.245 | 458532.2045 | 0 | 0 | 1834823.4448 | 0 | 0 | 0 | 0 | 0 | 0 | 0 | 0 | 0 | 0 | 0 | 18544.6857 | 0 | 0 | 0 | 0 | 0 | 0 | 0 | 0 | 229769.6397
2016-02-25 01:00 | 2060.0026 | 391969.3035 | 0 | 0 | 0 | 0 | 0 | 473808 | 0 | 0 | 0 | 0 | 0 | 0 | 0 | 0 | 0 | 992830.7209 | 3218265.245 | 458532.2045 | 0 | 0 | 1714715.0694 | 0 | 0 | 0 | 0 | 0 | 0 | 0 | 0 | 0 | 0 | -14920.1713 | 0 | 0 | 0 | 0 | 0 | 0 | 0 | 0 | 0 | 120108.3753
2016-02-25 02:00 | 478.4624 | 389741.6797 | 0 | 0 | 0 | 0 | 0 | 464981 | 0 | 0 | 0 | 0 | 0 | 0 | 0 | 0 | 0 | 1006109.6733 | 3218265.245 | 249971.6716 | 0 | 0 | 1714715.0694 | 0 | 0 | 0 | 0 | 0 | 0 | 0 | 0 | 0 | 0 | 14920.1713 | 0 | 0 | 0 | 208560.5329 | 0 | 0 | 0 | 0 | 0 | 0
2016-02-25 03:00 | 87.6099 | 382288.5051 | 0 | 0 | 0 | 0 | 0 | 447005 | 0 | 0 | 0 | 0 | 0 | 0 | 0 | 0 | 0 | 969299.6743 | 3218265.245 | 249971.6716 | 0 | 0 | 1671623.7073 | 0 | 0 | 0 | 0 | 0 | 0 | 0 | 0 | 0 | 0 | -41359.5494 | 0 | 0 | 0 | 0 | 0 | 0 | 0 | 0 | 0 | 43091.3621
2016-02-25 04:00 | 3.6251 | 232073.7585 | 0 | 0 | 0 | 0 | 0 | 423778 | 0 | 0 | 0 | 0 | 0 | 0 | 0 | 0 | 0 | 798686.1258 | 3218265.245 | 249971.6716 | 0 | 0 | 1671623.7073 | 0 | 0 | 0 | 0 | 0 | 0 | 0 | 0 | 0 | 0 | -191700.6164 | 0 | 0 | 0 | 0 | 0 | 0 | 0 | 0 | 0 | 0
2016-02-25 05:00 | 0 | 371187.1292 | 0 | 0 | 0 | 0 | 0 | 403872 | 0 | 0 | 0 | 0 | 0 | 0 | 0 | 0 | 0 | 880023.8796 | 3218265.245 | 249971.6716 | 0 | 0 | 1441854.0676 | 0 | 0 | 0 | 0 | 0 | 0 | 0 | 0 | 0 | 0 | 91390.7347 | 0 | 0 | 0 | 0 | 0 | 0 | 0 | 0 | 0 | 229769.6397
2016-02-25 06:00 | 0 | 363581.8357 | 0 | 0 | 0 | 0 | 0 | 390676 | 0 | 0 | 0 | 0 | 0 | 0 | 0 | 0 | 0 | 855910.0734 | 3218265.245 | 249971.6716 | 0 | 0 | 1441854.0676 | 0 | 0 | 0 | 0 | 0 | 0 | 0 | 0 | 0 | 0 | -27094.1643 | 0 | 0 | 0 | 0 | 0 | 0 | 0 | 0 | 0 | 0
2016-02-25 07:00 | 0 | 190504.3836 | 0 | 0 | 0 | 0 | 0 | 382205 | 0 | 0 | 0 | 0 | 0 | 0 | 0 | 0 | 0 | 685296.5248 | 3218265.245 | 249971.6716 | 0 | 0 | 1441854.0676 | 0 | 0 | 0 | 0 | 0 | 0 | 0 | 0 | 0 | 0 | -191700.6164 | 0 | 0 | 0 | 0 | 0 | 0 | 0 | 0 | 0 | 0
2016-02-25 08:00 | 0 | 187273.3836 | 0 | 0 | 0 | 0 | 0 | 378974 | 0 | 0 | 0 | 0 | 0 | 0 | 0 | 0 | 0 | 514682.9763 | 3218265.245 | 249971.6716 | 0 | 0 | 1441854.0676 | 0 | 0 | 0 | 0 | 0 | 0 | 0 | 0 | 0 | 0 | -191700.6164 | 0 | 0 | 0 | 0 | 0 | 0 | 0 | 0 | 0 | 0
2016-02-25 09:00 | 0 | 191087.3836 | 0 | 0 | 0 | 0 | 0 | 382788 | 0 | 0 | 0 | 0 | 0 | 0 | 0 | 0 | 0 | 344069.4277 | 3218265.245 | 249971.6716 | 0 | 0 | 1441854.0676 | 0 | 0 | 0 | 0 | 0 | 0 | 0 | 0 | 0 | 0 | -191700.6164 | 0 | 0 | 0 | 0 | 0 | 0 | 0 | 0 | 0 | 0
2016-02-25 10:00 | 0 | 324345.4838 | 0 | 0 | 0 | 0 | 0 | 397613 | 0 | 0 | 0 | 0 | 0 | 0 | 0 | 0 | 0 | 389288.6271 | 3218265.245 | 249971.6716 | 0 | 0 | 1212084.4279 | 0 | 0 | 0 | 0 | 0 | 0 | 0 | 0 | 0 | 0 | 50808.0892 | 0 | 0 | 0 | 0 | 0 | 0 | 0 | 0 | 0 | 229769.6397
2016-02-25 11:00 | 0 | 239033.3836 | 0 | 0 | 0 | 0 | 0 | 430734 | 0 | 0 | 0 | 0 | 0 | 0 | 0 | 0 | 0 | 218675.0785 | 3218265.245 | 249971.6716 | 0 | 0 | 1212084.4279 | 0 | 0 | 0 | 0 | 0 | 0 | 0 | 0 | 0 | 0 | -191700.6164 | 0 | 0 | 0 | 0 | 0 | 0 | 0 | 0 | 0 | 0
2016-02-25 12:00 | 0 | 268347.3836 | 0 | 0 | 0 | 0 | 0 | 460048 | 0 | 0 | 0 | 0 | 0 | 0 | 0 | 0 | 0 | 48061.5299 | 3218265.245 | 249971.6716 | 0 | 0 | 1212084.4279 | 0 | 0 | 0 | 0 | 0 | 0 | 0 | 0 | 0 | 0 | -191700.6164 | 0 | 0 | 0 | 0 | 0 | 0 | 0 | 0 | 0 | 0
2016-02-25 13:00 | 5498.378 | 285878.2976 | 0 | 0 | 0 | 0 | 0 | 469454 | 0 | 0 | 0 | 0 | 0 | 0 | 0 | 0 | 0 | 0 | 3218265.245 | 249971.6716 | 0 | 0 | 982314.7882 | 0 | 0 | 0 | 0 | 0 | 0 | 0 | 0 | 0 | 0 | -54001.719 | 0 | 0 | 0 | 0 | 0 | 0 | 0 | 0 | 0 | 229769.6397
2016-02-25 14:00 | 242134.9782 | 122275.1021 | 0 | 0 | 0 | 0 | 0 | 469941 | 0 | 0 | 0 | 0 | 0 | 0 | 0 | 0 | 0 | 0 | 3233100.9936 | 249971.6716 | 0 | 0 | 752545.1486 | 0 | 0 | 0 | 0 | 0 | 0 | 0 | 0 | 0 | 0 | 0 | 18544.6857 | 0 | 0 | 0 | 0 | 0 | 0 | 0 | 0 | 229769.6397
2016-02-25 15:00 | 686123.2971 | 0 | 0 | 0 | 0 | 0 | 0 | 468999 | 0 | 0 | 0 | 0 | 0 | 0 | 0 | 0 | 0 | 0 | 3247936.7422 | 249971.6716 | 0 | 0 | 949138.9638 | 0 | 0 | 0 | 0 | 0 | 0 | 0 | 0 | 0 | 0 | 0 | 18544.6857 | 0 | 0 | 0 | 0 | 0 | 0 | 0 | 198579.6113 | 0
2016-02-25 16:00 | 876797.2816 | 0 | 0 | 0 | 0 | 0 | 0 | 464064 | 0 | 0 | 0 | 0 | 0 | 0 | 0 | 0 | 0 | 118619.1816 | 3262772.4908 | 249971.6716 | 0 | 0 | 1207438.4941 | 0 | 0 | 0 | 0 | 0 | 0 | 0 | 0 | 0 | 0 | 133279.9794 | 18544.6857 | 0 | 0 | 0 | 0 | 0 | 0 | 0 | 260908.6165 | 0
2016-02-25 17:00 | 926209.6728 | 0 | 0 | 0 | 0 | 0 | 0 | 457790 | 0 | 0 | 0 | 0 | 0 | 0 | 0 | 0 | 0 | 208897.0962 | 3277608.2394 | 336626.8779 | 0 | 0 | 1465738.0245 | 0 | 0 | 0 | 0 | 0 | 0 | 0 | 0 | 0 | 0 | 101435.8591 | 18544.6857 | 0 | 87530.5114 | 0 | 0 | 0 | 0 | 0 | 260908.6165 | 0
2016-02-25 18:00 | 957941.085 | 0 | 0 | 0 | 0 | 0 | 0 | 452895 | 0 | 0 | 0 | 0 | 0 | 0 | 0 | 0 | 0 | 379510.6448 | 3292443.988 | 370180.1226 | 0 | 0 | 1724037.5548 | 0 | 0 | 0 | 0 | 0 | 0 | 0 | 0 | 0 | 0 | 191700.6164 | 18544.6857 | 0 | 33892.1664 | 0 | 0 | 0 | 0 | 0 | 260908.6165 | 0
2016-02-25 19:00 | 1008011.43 | 0 | 0 | 0 | 0 | 0 | 0 | 449327 | 0 | 0 | 0 | 0 | 0 | 0 | 0 | 0 | 0 | 550124.1934 | 3307279.7365 | 456835.3289 | 0 | 0 | 1982337.0852 | 0 | 0 | 0 | 0 | 0 | 0 | 0 | 0 | 0 | 0 | 191700.6164 | 18544.6857 | 0 | 87530.5114 | 0 | 0 | 0 | 0 | 0 | 260908.6165 | 0
2016-02-25 20:00 | 1006107.43 | 0 | 0 | 0 | 0 | 0 | 0 | 447423 | 0 | 0 | 0 | 0 | 0 | 0 | 0 | 0 | 0 | 720737.742 | 3322115.4851 | 543490.5352 | 0 | 0 | 2240636.6155 | 0 | 0 | 0 | 0 | 0 | 0 | 0 | 0 | 0 | 0 | 191700.6164 | 18544.6857 | 0 | 87530.5114 | 0 | 0 | 0 | 0 | 0 | 260908.6165 | 0
2016-02-25 21:00 | 1007717.43 | 0 | 0 | 0 | 0 | 0 | 0 | 449033 | 0 | 0 | 0 | 0 | 0 | 0 | 0 | 0 | 0 | 891351.2905 | 3336951.2337 | 630145.7415 | 0 | 0 | 2498936.1459 | 0 | 0 | 0 | 0 | 0 | 0 | 0 | 0 | 0 | 0 | 191700.6164 | 18544.6857 | 0 | 87530.5114 | 0 | 0 | 0 | 0 | 0 | 260908.6165 | 0
2016-02-25 22:00 | 908252.4681 | 0 | 0 | 0 | 0 | 0 | 0 | 456517 | 0 | 0 | 0 | 0 | 0 | 0 | 0 | 0 | 0 | 1006109.6733 | 3351786.9823 | 673052.5025 | 0 | 0 | 2757235.6762 | 0 | 0 | 0 | 0 | 0 | 0 | 0 | 0 | 0 | 0 | 128942.0031 | 18544.6857 | 0 | 43340.1627 | 0 | 0 | 0 | 0 | 0 | 260908.6165 | 0
2016-02-25 23:00 | 459177.198 | 31437.4877 | 0 | 0 | 0 | 0 | 0 | 472070 | 0 | 0 | 0 | 0 | 0 | 0 | 0 | 0 | 0 | 1006109.6733 | 3366622.7309 | 673052.5025 | 0 | 0 | 2757235.6762 | 0 | 0 | 0 | 0 | 0 | 0 | 0 | 0 | 0 | 0 | 0 | 18544.6857 | 0 | 0 | 0 | 0 | 0 | 0 | 0 | 0 | 0
2016-02-26 | 37913.6629 | 124500.7981 | 0 | 0 | 0 | 0 | 0 | 484445 | 0 | 0 | 0 | 0 | 0 | 0 | 0 | 0 | 0 | 915788.8467 | 3366622.7309 | 448701.6684 | 0 | 0 | 2527466.0365 | 0 | 0 | 0 | 0 | 0 | 0 | 0 | 0 | 0 | 0 | -101484.0749 | 0 | 0 | 0 | 224350.8342 | 0 | 0 | 0 | 0 | 0 | 229769.6397
2016-02-26 01:00 | 2192.7137 | 151237.6819 | 0 | 0 | 0 | 0 | 0 | 486525 | 0 | 0 | 0 | 0 | 0 | 0 | 0 | 0 | 0 | 745175.2981 | 3366622.7309 | 224350.8342 | 0 | 0 | 2444275.0563 | 0 | 0 | 0 | 0 | 0 | 0 | 0 | 0 | 0 | 0 | -191700.6164 | 0 | 0 | 0 | 224350.8342 | 0 | 0 | 0 | 0 | 0 | 83190.9803
2016-02-26 02:00 | 434.6936 | 178222.7082 | 0 | 0 | 0 | 0 | 0 | 478144 | 0 | 0 | 0 | 0 | 0 | 0 | 0 | 0 | 0 | 574561.7496 | 3366622.7309 | 0 | 0 | 0 | 2423321.1246 | 0 | 0 | 0 | 0 | 0 | 0 | 0 | 0 | 0 | 0 | -191700.6164 | 0 | 0 | 0 | 224350.8342 | 0 | 0 | 0 | 0 | 0 | 20953.9317
2016-02-26 03:00 | 88.2138 | 200831.8526 | 0 | 0 | 0 | 0 | 0 | 462233 | 0 | 0 | 0 | 0 | 0 | 0 | 0 | 0 | 0 | 403948.201 | 3366622.7309 | 0 | 0 | 0 | 2294409.4261 | 0 | 0 | 0 | 0 | 0 | 0 | 0 | 0 | 0 | 0 | -191700.6164 | 0 | 0 | 0 | 0 | 0 | 0 | 0 | 0 | 0 | 128911.6985
2016-02-26 04:00 | 2.5509 | 216109.9257 | 0 | 0 | 0 | 0 | 0 | 440294 | 0 | 0 | 0 | 0 | 0 | 0 | 0 | 0 | 0 | 313274.2158 | 3366622.7309 | 0 | 0 | 0 | 2067926.7572 | 0 | 0 | 0 | 0 | 0 | 0 | 0 | 0 | 0 | 0 | -101880.8822 | 0 | 0 | 0 | 0 | 0 | 0 | 0 | 0 | 0 | 226482.6689
2016-02-26 05:00 | 0 | 187149.0467 | 0 | 0 | 0 | 0 | 0 | 420829 | 0 | 0 | 0 | 0 | 0 | 0 | 0 | 0 | 0 | 215726.3462 | 3366622.7309 | 0 | 0 | 0 | 1838157.1175 | 0 | 0 | 0 | 0 | 0 | 0 | 0 | 0 | 0 | 0 | -109604.3479 | 0 | 0 | 0 | 0 | 0 | 0 | 0 | 0 | 0 | 229769.6397
2016-02-26 06:00 | 0 | 243760.672 | 0 | 0 | 0 | 0 | 0 | 408908 | 0 | 0 | 0 | 0 | 0 | 0 | 0 | 0 | 0 | 179172.5131 | 3366622.7309 | 0 | 0 | 0 | 1608387.4778 | 0 | 0 | 0 | 0 | 0 | 0 | 0 | 0 | 0 | 0 | -41071.7226 | 0 | 0 | 0 | 0 | 0 | 0 | 0 | 0 | 0 | 229769.6397
2016-02-26 07:00 | 0 | 253634.5495 | 0 | 0 | 0 | 0 | 0 | 401981 | 0 | 0 | 0 | 0 | 0 | 0 | 0 | 0 | 0 | 157571.461 | 3366622.7309 | 0 | 0 | 0 | 1378617.8381 | 0 | 0 | 0 | 0 | 0 | 0 | 0 | 0 | 0 | 0 | -24270.8451 | 0 | 0 | 0 | 0 | 0 | 0 | 0 | 0 | 0 | 229769.6397
2016-02-26 08:00 | 0 | 262154.3529 | 0 | 0 | 0 | 0 | 0 | 400044 | 0 | 0 | 0 | 0 | 0 | 0 | 0 | 0 | 0 | 145276.9639 | 3366622.7309 | 0 | 0 | 0 | 1148848.1984 | 0 | 0 | 0 | 0 | 0 | 0 | 0 | 0 | 0 | 0 | -13814.0417 | 0 | 0 | 0 | 0 | 0 | 0 | 0 | 0 | 0 | 229769.6397
2016-02-26 09:00 | 0 | 282720.1454 | 0 | 0 | 0 | 0 | 0 | 404325 | 0 | 0 | 0 | 0 | 0 | 0 | 0 | 0 | 0 | 147475.9321 | 3366622.7309 | 0 | 0 | 0 | 919078.5587 | 0 | 0 | 0 | 0 | 0 | 0 | 0 | 0 | 0 | 0 | 2470.7508 | 0 | 0 | 0 | 0 | 0 | 0 | 0 | 0 | 0 | 229769.6397
2016-02-26 10:00 | 0 | 285216.8665 | 0 | 0 | 0 | 0 | 0 | 419789 | 0 | 0 | 0 | 0 | 0 | 0 | 0 | 0 | 0 | 138134.0221 | 3366622.7309 | 0 | 0 | 0 | 689308.9191 | 0 | 0 | 0 | 0 | 0 | 0 | 0 | 0 | 0 | 0 | -10496.5281 | 0 | 0 | 0 | 0 | 0 | 0 | 0 | 0 | 0 | 229769.6397
2016-02-26 11:00 | 0 | 289979.771 | 0 | 0 | 0 | 0 | 0 | 453147 | 0 | 0 | 0 | 0 | 0 | 0 | 0 | 0 | 0 | 103342.4771 | 3366622.7309 | 0 | 0 | 0 | 459539.2794 | 0 | 0 | 0 | 0 | 0 | 0 | 0 | 0 | 0 | 0 | -39091.6236 | 0 | 0 | 0 | 0 | 0 | 0 | 0 | 0 | 0 | 229769.6397
2016-02-26 12:00 | 0 | 299795.7437 | 0 | 0 | 0 | 0 | 0 | 480966 | 0 | 0 | 0 | 0 | 0 | 0 | 0 | 0 | 0 | 52528.2379 | 3366622.7309 | 0 | 0 | 0 | 229769.6397 | 0 | 0 | 0 | 0 | 0 | 0 | 0 | 0 | 0 | 0 | -57094.6509 | 0 | 0 | 0 | 0 | 0 | 0 | 0 | 0 | 0 | 229769.6397
2016-02-26 13:00 | 6759.1981 | 297401.7045 | 0 | 0 | 0 | 0 | 0 | 487257 | 0 | 0 | 0 | 0 | 0 | 0 | 0 | 0 | 0 | 0 | 3366622.7309 | 0 | 0 | 0 | 0 | 0 | 0 | 0 | 0 | 0 | 0 | 0 | 0 | 0 | 0 | -59020.492 | 0 | 0 | 0 | 0 | 0 | 0 | 0 | 0 | 0 | 229769.6397
2016-02-26 14:00 | 251977.1372 | 241437.6071 | 0 | 0 | 0 | 0 | 0 | 482161 | 0 | 0 | 0 | 0 | 0 | 0 | 0 | 0 | 0 | 0 | 3375625.7263 | 0 | 0 | 0 | 0 | 0 | 0 | 0 | 0 | 0 | 0 | 0 | 0 | 0 | 0 | 0 | 11253.7443 | 0 | 0 | 0 | 0 | 0 | 0 | 0 | 0 | 0
2016-02-26 15:00 | 674554.1552 | 0 | 0 | 0 | 0 | 0 | 0 | 474541 | 0 | 0 | 0 | 0 | 0 | 0 | 0 | 0 | 0 | 0 | 3390461.4749 | 0 | 0 | 0 | 179653.7848 | 0 | 0 | 0 | 0 | 0 | 0 | 0 | 0 | 0 | 0 | 0 | 18544.6857 | 0 | 0 | 0 | 0 | 0 | 0 | 0 | 181468.4695 | 0
2016-02-26 16:00 | 858349.1859 | 0 | 0 | 0 | 0 | 0 | 0 | 465184 | 0 | 0 | 0 | 0 | 0 | 0 | 0 | 0 | 0 | 81286.2347 | 3405297.2235 | 22155.2453 | 0 | 0 | 437953.3151 | 0 | 0 | 0 | 0 | 0 | 0 | 0 | 0 | 0 | 0 | 91332.848 | 18544.6857 | 0 | 22379.0357 | 0 | 0 | 0 | 0 | 0 | 260908.6165 | 0
2016-02-26 17:00 | 913414.81 | 0 | 0 | 0 | 0 | 0 | 0 | 454966 | 0 | 0 | 0 | 0 | 0 | 0 | 0 | 0 | 0 | 240592.2366 | 3420132.9721 | 22155.2453 | 0 | 0 | 696252.8455 | 0 | 0 | 0 | 0 | 0 | 0 | 0 | 0 | 0 | 0 | 178995.5078 | 18544.6857 | 0 | 0 | 0 | 0 | 0 | 0 | 0 | 260908.6165 | 0
2016-02-26 18:00 | 940717.7532 | 0 | 0 | 0 | 0 | 0 | 0 | 445971 | 0 | 0 | 0 | 0 | 0 | 0 | 0 | 0 | 0 | 411205.7852 | 3434968.7206 | 45512.1516 | 0 | 0 | 954552.3758 | 0 | 0 | 0 | 0 | 0 | 0 | 0 | 0 | 0 | 0 | 191700.6164 | 18544.6857 | 0 | 23592.8346 | 0 | 0 | 0 | 0 | 0 | 260908.6165 | 0
2016-02-26 19:00 | 992073.3769 | 0 | 0 | 0 | 0 | 0 | 0 | 439126 | 0 | 0 | 0 | 0 | 0 | 0 | 0 | 0 | 0 | 576713.3565 | 3449804.4692 | 132167.3578 | 0 | 0 | 1212851.9061 | 0 | 0 | 0 | 0 | 0 | 0 | 0 | 0 | 0 | 0 | 185963.5632 | 18544.6857 | 0 | 87530.5114 | 0 | 0 | 0 | 0 | 0 | 260908.6165 | 0
2016-02-26 20:00 | 992874.43 | 0 | 0 | 0 | 0 | 0 | 0 | 434190 | 0 | 0 | 0 | 0 | 0 | 0 | 0 | 0 | 0 | 747326.905 | 3464640.2178 | 218822.5641 | 0 | 0 | 1471151.4365 | 0 | 0 | 0 | 0 | 0 | 0 | 0 | 0 | 0 | 0 | 191700.6164 | 18544.6857 | 0 | 87530.5114 | 0 | 0 | 0 | 0 | 0 | 260908.6165 | 0
2016-02-26 21:00 | 991958.43 | 0 | 0 | 0 | 0 | 0 | 0 | 433274 | 0 | 0 | 0 | 0 | 0 | 0 | 0 | 0 | 0 | 917940.4536 | 3479475.9664 | 305477.7704 | 0 | 0 | 1729450.9668 | 0 | 0 | 0 | 0 | 0 | 0 | 0 | 0 | 0 | 0 | 191700.6164 | 18544.6857 | 0 | 87530.5114 | 0 | 0 | 0 | 0 | 0 | 260908.6165 | 0
2016-02-26 22:00 | 905738.3527 | 0 | 0 | 0 | 0 | 0 | 0 | 439688 | 0 | 0 | 0 | 0 | 0 | 0 | 0 | 0 | 0 | 1006109.6733 | 3494311.715 | 392132.9767 | 0 | 0 | 1987750.4972 | 0 | 0 | 0 | 0 | 0 | 0 | 0 | 0 | 0 | 0 | 99066.539 | 18544.6857 | 0 | 87530.5114 | 0 | 0 | 0 | 0 | 0 | 260908.6165 | 0
2016-02-26 23:00 | 527170.522 | 0 | 0 | 0 | 0 | 0 | 0 | 454068 | 0 | 0 | 0 | 0 | 0 | 0 | 0 | 0 | 0 | 1006109.6733 | 3509147.4636 | 392132.9767 | 0 | 0 | 2041762.755 | 0 | 0 | 0 | 0 | 0 | 0 | 0 | 0 | 0 | 0 | 0 | 18544.6857 | 0 | 0 | 0 | 0 | 0 | 0 | 0 | 54557.8362 | 0
2016-02-27 | 45683.4679 | 124303.996 | 0 | 0 | 0 | 0 | 0 | 467219 | 0 | 0 | 0 | 0 | 0 | 0 | 0 | 0 | 0 | 835496.1248 | 3523983.2121 | 392132.9767 | 0 | 0 | 1811993.1154 | 0 | 0 | 0 | 0 | 0 | 0 | 0 | 0 | 0 | 0 | -191700.6164 | 18544.6857 | 0 | 0 | 0 | 0 | 0 | 0 | 0 | 0 | 229769.6397
2016-02-27 01:00 | 2523.594 | 218841.7631 | 0 | 0 | 0 | 0 | 0 | 470275 | 0 | 0 | 0 | 0 | 0 | 0 | 0 | 0 | 0 | 664882.5762 | 3523983.2121 | 392132.9767 | 0 | 0 | 1706050.4737 | 0 | 0 | 0 | 0 | 0 | 0 | 0 | 0 | 0 | 0 | -191700.6164 | 0 | 0 | 0 | 0 | 0 | 0 | 0 | 0 | 0 | 105942.6416
2016-02-27 02:00 | 568.4321 | 263972.1908 | 0 | 0 | 0 | 0 | 0 | 466084 | 0 | 0 | 0 | 0 | 0 | 0 | 0 | 0 | 0 | 595936.2594 | 3523983.2121 | 392132.9767 | 0 | 0 | 1476280.834 | 0 | 0 | 0 | 0 | 0 | 0 | 0 | 0 | 0 | 0 | -77467.7717 | 0 | 0 | 0 | 0 | 0 | 0 | 0 | 0 | 0 | 229769.6397
2016-02-27 03:00 | 97.9023 | 281440.1671 | 0 | 0 | 0 | 0 | 0 | 454694 | 0 | 0 | 0 | 0 | 0 | 0 | 0 | 0 | 0 | 425322.7108 | 3538818.9607 | 392132.9767 | 0 | 0 | 1476280.834 | 0 | 0 | 0 | 0 | 0 | 0 | 0 | 0 | 0 | 0 | -191700.6164 | 18544.6857 | 0 | 0 | 0 | 0 | 0 | 0 | 0 | 0 | 0
2016-02-27 04:00 | 4.0412 | 347661.5957 | 0 | 0 | 0 | 0 | 0 | 437593 | 0 | 0 | 0 | 0 | 0 | 0 | 0 | 0 | 0 | 345287.3576 | 3538818.9607 | 392132.9767 | 0 | 0 | 1476280.834 | 0 | 0 | 0 | 0 | 0 | 0 | 0 | 0 | 0 | 0 | -89927.3631 | 0 | 0 | 0 | 0 | 0 | 0 | 0 | 0 | 0 | 0
2016-02-27 05:00 | 0 | 384762.9508 | 0 | 0 | 0 | 0 | 0 | 420905 | 0 | 0 | 0 | 0 | 0 | 0 | 0 | 0 | 0 | 423548.2227 | 3538818.9607 | 392132.9767 | 0 | 0 | 1246511.1944 | 0 | 0 | 0 | 0 | 0 | 0 | 0 | 0 | 0 | 0 | 87933.5563 | 0 | 0 | 0 | 0 | 0 | 0 | 0 | 0 | 0 | 229769.6397
2016-02-27 06:00 | 0 | 218180.3836 | 0 | 0 | 0 | 0 | 0 | 409881 | 0 | 0 | 0 | 0 | 0 | 0 | 0 | 0 | 0 | 252934.6741 | 3538818.9607 | 392132.9767 | 0 | 0 | 1246511.1944 | 0 | 0 | 0 | 0 | 0 | 0 | 0 | 0 | 0 | 0 | -191700.6164 | 0 | 0 | 0 | 0 | 0 | 0 | 0 | 0 | 0 | 0
2016-02-27 07:00 | 0 | 441056.2138 | 0 | 0 | 0 | 0 | 0 | 403439 | 0 | 0 | 0 | 0 | 0 | 0 | 0 | 0 | 0 | 396841.2833 | 3538818.9607 | 392132.9767 | 0 | 0 | 1016741.5547 | 0 | 0 | 0 | 0 | 0 | 0 | 0 | 0 | 0 | 0 | 161692.8193 | 0 | 0 | 0 | 0 | 0 | 0 | 0 | 0 | 0 | 229769.6397
2016-02-27 08:00 | 0 | 208409.3836 | 0 | 0 | 0 | 0 | 0 | 400110 | 0 | 0 | 0 | 0 | 0 | 0 | 0 | 0 | 0 | 226227.7347 | 3538818.9607 | 392132.9767 | 0 | 0 | 1016741.5547 | 0 | 0 | 0 | 0 | 0 | 0 | 0 | 0 | 0 | 0 | -191700.6164 | 0 | 0 | 0 | 0 | 0 | 0 | 0 | 0 | 0 | 0
2016-02-27 09:00 | 0 | 215021.545 | 0 | 0 | 0 | 0 | 0 | 401585 | 0 | 0 | 0 | 0 | 0 | 0 | 0 | 0 | 0 | 170613.5486 | 3538818.9607 | 392132.9767 | 0 | 0 | 786971.915 | 0 | 0 | 0 | 0 | 0 | 0 | 0 | 0 | 0 | 0 | -62487.8495 | 0 | 0 | 0 | 0 | 0 | 0 | 0 | 0 | 0 | 229769.6397
2016-02-27 10:00 | 0 | 91508.7782 | 0 | 0 | 0 | 0 | 0 | 407285 | 0 | 0 | 0 | 0 | 0 | 0 | 0 | 0 | 0 | 0 | 3538818.9607 | 392132.9767 | 0 | 0 | 557202.2753 | 0 | 0 | 0 | 0 | 0 | 0 | 0 | 0 | 0 | 0 | -191700.6164 | 0 | 0 | 0 | 0 | 0 | 0 | 0 | 0 | 0 | 229769.6397
2016-02-27 11:00 | 0 | 476922.8009 | 0 | 0 | 0 | 0 | 0 | 421811 | 0 | 0 | 0 | 0 | 0 | 0 | 0 | 0 | 0 | 95986.3386 | 3538818.9607 | 392132.9767 | 0 | 0 | 459539.2794 | 0 | 0 | 0 | 0 | 0 | 0 | 0 | 0 | 0 | 0 | 107849.8187 | 0 | 0 | 0 | 0 | 0 | 0 | 0 | 0 | 0 | 97662.9959
2016-02-27 12:00 | 0 | 223533.2616 | 0 | 0 | 0 | 0 | 0 | 436914 | 0 | 0 | 0 | 0 | 0 | 0 | 0 | 0 | 0 | 0 | 3553654.7093 | 392132.9767 | 0 | 0 | 229769.6397 | 0 | 0 | 0 | 0 | 0 | 0 | 0 | 0 | 0 | 0 | -107849.8187 | 18544.6857 | 0 | 0 | 0 | 0 | 0 | 0 | 0 | 0 | 229769.6397
2016-02-27 13:00 | 7950.8849 | 449382.0251 | 0 | 0 | 0 | 0 | 0 | 443577 | 0 | 0 | 0 | 0 | 0 | 0 | 0 | 0 | 0 | 106165.2785 | 3568490.4579 | 392132.9767 | 0 | 0 | 0 | 0 | 0 | 0 | 0 | 0 | 0 | 0 | 0 | 0 | 0 | 119286.8297 | 18544.6857 | 0 | 0 | 0 | 0 | 0 | 0 | 0 | 0 | 229769.6397
2016-02-27 14:00 | 245217.514 | 94343.342 | 0 | 0 | 0 | 0 | 0 | 440303 | 0 | 0 | 0 | 0 | 0 | 0 | 0 | 0 | 0 | 0 | 3583326.2065 | 392132.9767 | 0 | 0 | 0 | 0 | 0 | 0 | 0 | 0 | 0 | 0 | 0 | 0 | 0 | -119286.8297 | 18544.6857 | 0 | 0 | 0 | 0 | 0 | 0 | 0 | 0 | 0
2016-02-27 15:00 | 643112.4284 | 0 | 0 | 0 | 0 | 0 | 0 | 431766 | 0 | 0 | 0 | 0 | 0 | 0 | 0 | 0 | 0 | 0 | 3598161.9551 | 392132.9767 | 0 | 0 | 190873.7252 | 0 | 0 | 0 | 0 | 0 | 0 | 0 | 0 | 0 | 0 | 0 | 18544.6857 | 0 | 0 | 0 | 0 | 0 | 0 | 0 | 192801.7427 | 0
2016-02-27 16:00 | 825653.5925 | 0 | 0 | 0 | 0 | 0 | 0 | 421204 | 0 | 0 | 0 | 0 | 0 | 0 | 0 | 0 | 0 | 53990.6673 | 3612997.7036 | 455822.2697 | 0 | 0 | 449173.2556 | 0 | 0 | 0 | 0 | 0 | 0 | 0 | 0 | 0 | 0 | 60663.6711 | 18544.6857 | 0 | 64332.6192 | 0 | 0 | 0 | 0 | 0 | 260908.6165 | 0
2016-02-27 17:00 | 886255.9193 | 0 | 0 | 0 | 0 | 0 | 0 | 410971 | 0 | 0 | 0 | 0 | 0 | 0 | 0 | 0 | 0 | 224604.2158 | 3627833.4522 | 459911.9604 | 0 | 0 | 707472.7859 | 0 | 0 | 0 | 0 | 0 | 0 | 0 | 0 | 0 | 0 | 191700.6164 | 18544.6857 | 0 | 4131.0007 | 0 | 0 | 0 | 0 | 0 | 260908.6165 | 0
2016-02-27 18:00 | 913485.9559 | 0 | 0 | 0 | 0 | 0 | 0 | 401316 | 0 | 0 | 0 | 0 | 0 | 0 | 0 | 0 | 0 | 353819.8824 | 3642669.2008 | 546567.1667 | 0 | 0 | 965772.3163 | 0 | 0 | 0 | 0 | 0 | 0 | 0 | 0 | 0 | 0 | 145186.1422 | 18544.6857 | 0 | 87530.5114 | 0 | 0 | 0 | 0 | 0 | 260908.6165 | 0
2016-02-27 19:00 | 952716.43 | 0 | 0 | 0 | 0 | 0 | 0 | 394032 | 0 | 0 | 0 | 0 | 0 | 0 | 0 | 0 | 0 | 524433.431 | 3657504.9494 | 633222.3729 | 0 | 0 | 1224071.8466 | 0 | 0 | 0 | 0 | 0 | 0 | 0 | 0 | 0 | 0 | 191700.6164 | 18544.6857 | 0 | 87530.5114 | 0 | 0 | 0 | 0 | 0 | 260908.6165 | 0
2016-02-27 20:00 | 947678.43 | 0 | 0 | 0 | 0 | 0 | 0 | 388994 | 0 | 0 | 0 | 0 | 0 | 0 | 0 | 0 | 0 | 695046.9796 | 3672340.698 | 719877.5792 | 0 | 0 | 1482371.377 | 0 | 0 | 0 | 0 | 0 | 0 | 0 | 0 | 0 | 0 | 191700.6164 | 18544.6857 | 0 | 87530.5114 | 0 | 0 | 0 | 0 | 0 | 260908.6165 | 0
2016-02-27 21:00 | 947410.43 | 0 | 0 | 0 | 0 | 0 | 0 | 388726 | 0 | 0 | 0 | 0 | 0 | 0 | 0 | 0 | 0 | 865660.5282 | 3687176.4466 | 806532.7855 | 0 | 0 | 1740670.9073 | 0 | 0 | 0 | 0 | 0 | 0 | 0 | 0 | 0 | 0 | 191700.6164 | 18544.6857 | 0 | 87530.5114 | 0 | 0 | 0 | 0 | 0 | 260908.6165 | 0
2016-02-27 22:00 | 918527.8419 | 0 | 0 | 0 | 0 | 0 | 0 | 393736 | 0 | 0 | 0 | 0 | 0 | 0 | 0 | 0 | 0 | 1006109.6733 | 3702012.1951 | 893187.9918 | 0 | 0 | 1998970.4376 | 0 | 0 | 0 | 0 | 0 | 0 | 0 | 0 | 0 | 0 | 157808.0283 | 18544.6857 | 0 | 87530.5114 | 0 | 0 | 0 | 0 | 0 | 260908.6165 | 0
2016-02-27 23:00 | 560797.5243 | 0 | 0 | 0 | 0 | 0 | 0 | 408718 | 0 | 0 | 0 | 0 | 0 | 0 | 0 | 0 | 0 | 1006109.6733 | 3716847.9437 | 893187.9918 | 0 | 0 | 2131169.9279 | 0 | 0 | 0 | 0 | 0 | 0 | 0 | 0 | 0 | 0 | 0 | 18544.6857 | 0 | 0 | 0 | 0 | 0 | 0 | 0 | 133534.8386 | 0
2016-02-28 | 53723.7857 | 263926.2946 | 0 | 0 | 0 | 0 | 0 | 423181 | 0 | 0 | 0 | 0 | 0 | 0 | 0 | 0 | 0 | 1006109.6733 | 3731683.6923 | 893187.9918 | 0 | 0 | 1901400.2882 | 0 | 0 | 0 | 0 | 0 | 0 | 0 | 0 | 0 | 0 | 0 | 18544.6857 | 0 | 0 | 0 | 0 | 0 | 0 | 0 | 0 | 229769.6397
2016-02-28 01:00 | 2676.3703 | 442904.3154 | 0 | 0 | 0 | 0 | 0 | 427036 | 0 | 0 | 0 | 0 | 0 | 0 | 0 | 0 | 0 | 1006109.6733 | 3746519.4409 | 893187.9918 | 0 | 0 | 1901400.2882 | 0 | 0 | 0 | 0 | 0 | 0 | 0 | 0 | 0 | 0 | 0 | 18544.6857 | 0 | 0 | 0 | 0 | 0 | 0 | 0 | 0 | 0
2016-02-28 02:00 | 626.963 | 127200.5009 | 0 | 0 | 0 | 0 | 0 | 425059 | 0 | 0 | 0 | 0 | 0 | 0 | 0 | 0 | 0 | 835496.1248 | 3761355.1895 | 893187.9918 | 0 | 0 | 1671630.6485 | 0 | 0 | 0 | 0 | 0 | 0 | 0 | 0 | 0 | 0 | -191700.6164 | 18544.6857 | 0 | 0 | 0 | 0 | 0 | 0 | 0 | 0 | 229769.6397
2016-02-28 03:00 | 95.8543 | 608437.7621 | 0 | 0 | 0 | 0 | 0 | 416833 | 0 | 0 | 0 | 0 | 0 | 0 | 0 | 0 | 0 | 1006109.6733 | 3761355.1895 | 893187.9918 | 0 | 0 | 1671630.6485 | 0 | 0 | 0 | 0 | 0 | 0 | 0 | 0 | 0 | 0 | 191700.6164 | 0 | 0 | 0 | 0 | 0 | 0 | 0 | 0 | 0 | 0
2016-02-28 04:00 | 4.7873 | 87155.9909 | 0 | 0 | 0 | 0 | 0 | 402937 | 0 | 0 | 0 | 0 | 0 | 0 | 0 | 0 | 0 | 835496.1248 | 3761355.1895 | 893187.9918 | 0 | 0 | 1441861.0088 | 0 | 0 | 0 | 0 | 0 | 0 | 0 | 0 | 0 | 0 | -191700.6164 | 0 | 0 | 0 | 0 | 0 | 0 | 0 | 0 | 0 | 229769.6397
2016-02-28 05:00 | 0 | 581220.6164 | 0 | 0 | 0 | 0 | 0 | 389520 | 0 | 0 | 0 | 0 | 0 | 0 | 0 | 0 | 0 | 1006109.6733 | 3761355.1895 | 893187.9918 | 0 | 0 | 1441861.0088 | 0 | 0 | 0 | 0 | 0 | 0 | 0 | 0 | 0 | 0 | 191700.6164 | 0 | 0 | 0 | 0 | 0 | 0 | 0 | 0 | 0 | 0
2016-02-28 06:00 | 0 | 81783.4639 | 0 | 0 | 0 | 0 | 0 | 379015 | 0 | 0 | 0 | 0 | 0 | 0 | 0 | 0 | 0 | 835496.1248 | 3776190.938 | 893187.9918 | 0 | 0 | 1212091.3691 | 0 | 0 | 0 | 0 | 0 | 0 | 0 | 0 | 0 | 0 | -191700.6164 | 18544.6857 | 0 | 0 | 0 | 0 | 0 | 0 | 0 | 0 | 229769.6397
2016-02-28 07:00 | 0 | 582446.3021 | 0 | 0 | 0 | 0 | 0 | 372201 | 0 | 0 | 0 | 0 | 0 | 0 | 0 | 0 | 0 | 1006109.6733 | 3791026.6866 | 893187.9918 | 0 | 0 | 1212091.3691 | 0 | 0 | 0 | 0 | 0 | 0 | 0 | 0 | 0 | 0 | 191700.6164 | 18544.6857 | 0 | 0 | 0 | 0 | 0 | 0 | 0 | 0 | 0
2016-02-28 08:00 | 0 | 71354.4639 | 0 | 0 | 0 | 0 | 0 | 368586 | 0 | 0 | 0 | 0 | 0 | 0 | 0 | 0 | 0 | 835496.1248 | 3805862.4352 | 893187.9918 | 0 | 0 | 982321.7294 | 0 | 0 | 0 | 0 | 0 | 0 | 0 | 0 | 0 | 0 | -191700.6164 | 18544.6857 | 0 | 0 | 0 | 0 | 0 | 0 | 0 | 0 | 229769.6397
2016-02-28 09:00 | 0 | 177230.3836 | 0 | 0 | 0 | 0 | 0 | 368931 | 0 | 0 | 0 | 0 | 0 | 0 | 0 | 0 | 0 | 664882.5762 | 3805862.4352 | 893187.9918 | 0 | 0 | 982321.7294 | 0 | 0 | 0 | 0 | 0 | 0 | 0 | 0 | 0 | 0 | -191700.6164 | 0 | 0 | 0 | 0 | 0 | 0 | 0 | 0 | 0 | 0
2016-02-28 10:00 | 0 | 200109.0693 | 0 | 0 | 0 | 0 | 0 | 373265 | 0 | 0 | 0 | 0 | 0 | 0 | 0 | 0 | 0 | 494269.0276 | 3820698.1838 | 893187.9918 | 0 | 0 | 982321.7294 | 0 | 0 | 0 | 0 | 0 | 0 | 0 | 0 | 0 | 0 | -191700.6164 | 18544.6857 | 0 | 0 | 0 | 0 | 0 | 0 | 0 | 0 | 0
2016-02-28 11:00 | 0 | 84889.4639 | 0 | 0 | 0 | 0 | 0 | 382121 | 0 | 0 | 0 | 0 | 0 | 0 | 0 | 0 | 0 | 323655.479 | 3835533.9324 | 893187.9918 | 0 | 0 | 752552.0898 | 0 | 0 | 0 | 0 | 0 | 0 | 0 | 0 | 0 | 0 | -191700.6164 | 18544.6857 | 0 | 0 | 0 | 0 | 0 | 0 | 0 | 0 | 229769.6397
2016-02-28 12:00 | 0 | 238835.4605 | 0 | 0 | 0 | 0 | 0 | 392248 | 0 | 0 | 0 | 0 | 0 | 0 | 0 | 0 | 0 | 170613.5486 | 3850369.681 | 893187.9918 | 0 | 0 | 752552.0898 | 0 | 0 | 0 | 0 | 0 | 0 | 0 | 0 | 0 | 0 | -171957.2252 | 18544.6857 | 0 | 0 | 0 | 0 | 0 | 0 | 0 | 0 | 0
2016-02-28 13:00 | 8459.6172 | 72935.161 | 0 | 0 | 0 | 0 | 0 | 397171 | 0 | 0 | 0 | 0 | 0 | 0 | 0 | 0 | 0 | 0 | 3850369.681 | 893187.9918 | 0 | 0 | 522782.4501 | 0 | 0 | 0 | 0 | 0 | 0 | 0 | 0 | 0 | 0 | -191700.6164 | 0 | 0 | 0 | 0 | 0 | 0 | 0 | 0 | 0 | 229769.6397
2016-02-28 14:00 | 253203.3116 | 37267.7687 | 0 | 0 | 0 | 0 | 0 | 396002 | 0 | 0 | 0 | 0 | 0 | 0 | 0 | 0 | 0 | 0 | 3865205.4295 | 893187.9918 | 0 | 0 | 293012.8104 | 0 | 0 | 0 | 0 | 0 | 0 | 0 | 0 | 0 | 0 | 0 | 18544.6857 | 0 | 0 | 0 | 0 | 0 | 0 | 0 | 0 | 229769.6397
2016-02-28 15:00 | 638600.8929 | 0 | 0 | 0 | 0 | 0 | 0 | 390876 | 0 | 0 | 0 | 0 | 0 | 0 | 0 | 0 | 0 | 0 | 3880041.1781 | 893187.9918 | 0 | 0 | 519901.2155 | 0 | 0 | 0 | 0 | 0 | 0 | 0 | 0 | 0 | 0 | 0 | 18544.6857 | 0 | 0 | 0 | 0 | 0 | 0 | 0 | 229180.2072 | 0
2016-02-28 16:00 | 825377.6969 | 0 | 0 | 0 | 0 | 0 | 0 | 385642 | 0 | 0 | 0 | 0 | 0 | 0 | 0 | 0 | 0 | 64749.1761 | 3894876.9267 | 979843.1981 | 0 | 0 | 778200.7459 | 0 | 0 | 0 | 0 | 0 | 0 | 0 | 0 | 0 | 0 | 72751.8832 | 18544.6857 | 0 | 87530.5114 | 0 | 0 | 0 | 0 | 0 | 260908.6165 | 0
2016-02-28 17:00 | 884705.3543 | 0 | 0 | 0 | 0 | 0 | 0 | 380965 | 0 | 0 | 0 | 0 | 0 | 0 | 0 | 0 | 0 | 186462.4973 | 3909712.6753 | 1066498.4044 | 0 | 0 | 1036500.2762 | 0 | 0 | 0 | 0 | 0 | 0 | 0 | 0 | 0 | 0 | 136756.5407 | 18544.6857 | 0 | 87530.5114 | 0 | 0 | 0 | 0 | 0 | 260908.6165 | 0
2016-02-28 18:00 | 918568.9691 | 0 | 0 | 0 | 0 | 0 | 0 | 377464 | 0 | 0 | 0 | 0 | 0 | 0 | 0 | 0 | 0 | 341430.3256 | 3924548.4239 | 1153153.6107 | 0 | 0 | 1294799.8066 | 0 | 0 | 0 | 0 | 0 | 0 | 0 | 0 | 0 | 0 | 174121.1554 | 18544.6857 | 0 | 87530.5114 | 0 | 0 | 0 | 0 | 0 | 260908.6165 | 0
2016-02-28 19:00 | 932868.43 | 0 | 0 | 0 | 0 | 0 | 0 | 374184 | 0 | 0 | 0 | 0 | 0 | 0 | 0 | 0 | 0 | 512043.8742 | 3939384.1725 | 1239808.8169 | 0 | 0 | 1553099.3369 | 0 | 0 | 0 | 0 | 0 | 0 | 0 | 0 | 0 | 0 | 191700.6164 | 18544.6857 | 0 | 87530.5114 | 0 | 0 | 0 | 0 | 0 | 260908.6165 | 0
2016-02-28 20:00 | 931681.43 | 0 | 0 | 0 | 0 | 0 | 0 | 372997 | 0 | 0 | 0 | 0 | 0 | 0 | 0 | 0 | 0 | 682657.4228 | 3954219.921 | 1326464.0232 | 0 | 0 | 1811398.8672 | 0 | 0 | 0 | 0 | 0 | 0 | 0 | 0 | 0 | 0 | 191700.6164 | 18544.6857 | 0 | 87530.5114 | 0 | 0 | 0 | 0 | 0 | 260908.6165 | 0
2016-02-28 21:00 | 934284.43 | 0 | 0 | 0 | 0 | 0 | 0 | 375600 | 0 | 0 | 0 | 0 | 0 | 0 | 0 | 0 | 0 | 853270.9713 | 3969055.6696 | 1413119.2295 | 0 | 0 | 2069698.3976 | 0 | 0 | 0 | 0 | 0 | 0 | 0 | 0 | 0 | 0 | 191700.6164 | 18544.6857 | 0 | 87530.5114 | 0 | 0 | 0 | 0 | 0 | 260908.6165 | 0
2016-02-28 22:00 | 865733.3939 | 0 | 0 | 0 | 0 | 0 | 0 | 384629 | 0 | 0 | 0 | 0 | 0 | 0 | 0 | 0 | 0 | 1006109.6733 | 3983891.4182 | 1442742.2204 | 0 | 0 | 2327997.9279 | 0 | 0 | 0 | 0 | 0 | 0 | 0 | 0 | 0 | 0 | 171728.8786 | 18544.6857 | 0 | 29922.2131 | 0 | 0 | 0 | 0 | 0 | 260908.6165 | 0
2016-02-28 23:00 | 543331.1677 | 0 | 0 | 0 | 0 | 0 | 0 | 401421 | 0 | 0 | 0 | 0 | 0 | 0 | 0 | 0 | 0 | 1006109.6733 | 3998727.1668 | 1442742.2204 | 0 | 0 | 2450129.7551 | 0 | 0 | 0 | 0 | 0 | 0 | 0 | 0 | 0 | 0 | 0 | 18544.6857 | 0 | 0 | 0 | 0 | 0 | 0 | 0 | 123365.482 | 0
2016-02-29 | 62019.5338 | 57330.9301 | 0 | 0 | 0 | 0 | 0 | 416582 | 0 | 0 | 0 | 0 | 0 | 0 | 0 | 0 | 0 | 835496.1248 | 4013562.9154 | 1442742.2204 | 0 | 0 | 2220360.1154 | 0 | 0 | 0 | 0 | 0 | 0 | 0 | 0 | 0 | 0 | -191700.6164 | 18544.6857 | 0 | 0 | 0 | 0 | 0 | 0 | 0 | 0 | 229769.6397
2016-02-29 01:00 | 2933.3703 | 243558.6991 | 0 | 0 | 0 | 0 | 0 | 419648 | 0 | 0 | 0 | 0 | 0 | 0 | 0 | 0 | 0 | 664882.5762 | 4028398.664 | 1442742.2204 | 0 | 0 | 2220360.1154 | 0 | 0 | 0 | 0 | 0 | 0 | 0 | 0 | 0 | 0 | -191700.6164 | 18544.6857 | 0 | 0 | 0 | 0 | 0 | 0 | 0 | 0 | 0
2016-02-29 02:00 | 626.2118 | 96386.5664 | 0 | 0 | 0 | 0 | 0 | 412789 | 0 | 0 | 0 | 0 | 0 | 0 | 0 | 0 | 0 | 494269.0276 | 4028398.664 | 1442742.2204 | 0 | 0 | 1990590.4757 | 0 | 0 | 0 | 0 | 0 | 0 | 0 | 0 | 0 | 0 | -191700.6164 | 0 | 0 | 0 | 0 | 0 | 0 | 0 | 0 | 0 | 229769.6397
2016-02-29 03:00 | 112.3039 | 82842.4743 | 0 | 0 | 0 | 0 | 0 | 398731 | 0 | 0 | 0 | 0 | 0 | 0 | 0 | 0 | 0 | 323655.479 | 4028398.664 | 1442742.2204 | 0 | 0 | 1760820.8361 | 0 | 0 | 0 | 0 | 0 | 0 | 0 | 0 | 0 | 0 | -191700.6164 | 0 | 0 | 0 | 0 | 0 | 0 | 0 | 0 | 0 | 229769.6397
2016-02-29 04:00 | 4.5767 | 473640.0583 | 0 | 0 | 0 | 0 | 0 | 379684 | 0 | 0 | 0 | 0 | 0 | 0 | 0 | 0 | 0 | 407280.4441 | 4028398.664 | 1442742.2204 | 0 | 0 | 1760820.8361 | 0 | 0 | 0 | 0 | 0 | 0 | 0 | 0 | 0 | 0 | 93960.6349 | 0 | 0 | 0 | 0 | 0 | 0 | 0 | 0 | 0 | 0
2016-02-29 05:00 | 0 | 47915.7782 | 0 | 0 | 0 | 0 | 0 | 363692 | 0 | 0 | 0 | 0 | 0 | 0 | 0 | 0 | 0 | 236666.8955 | 4028398.664 | 1442742.2204 | 0 | 0 | 1531051.1964 | 0 | 0 | 0 | 0 | 0 | 0 | 0 | 0 | 0 | 0 | -191700.6164 | 0 | 0 | 0 | 0 | 0 | 0 | 0 | 0 | 0 | 229769.6397
2016-02-29 06:00 | 0 | 35119.7782 | 0 | 0 | 0 | 0 | 0 | 350896 | 0 | 0 | 0 | 0 | 0 | 0 | 0 | 0 | 0 | 66053.347 | 4028398.664 | 1442742.2204 | 0 | 0 | 1301281.5567 | 0 | 0 | 0 | 0 | 0 | 0 | 0 | 0 | 0 | 0 | -191700.6164 | 0 | 0 | 0 | 0 | 0 | 0 | 0 | 0 | 0 | 229769.6397
2016-02-29 07:00 | 0 | 534933.6164 | 0 | 0 | 0 | 0 | 0 | 343233 | 0 | 0 | 0 | 0 | 0 | 0 | 0 | 0 | 0 | 236666.8955 | 4028398.664 | 1442742.2204 | 0 | 0 | 1301281.5567 | 0 | 0 | 0 | 0 | 0 | 0 | 0 | 0 | 0 | 0 | 191700.6164 | 0 | 0 | 0 | 0 | 0 | 0 | 0 | 0 | 0 | 0
2016-02-29 08:00 | 0 | 25447.7782 | 0 | 0 | 0 | 0 | 0 | 341224 | 0 | 0 | 0 | 0 | 0 | 0 | 0 | 0 | 0 | 66053.347 | 4028398.664 | 1442742.2204 | 0 | 0 | 1071511.917 | 0 | 0 | 0 | 0 | 0 | 0 | 0 | 0 | 0 | 0 | -191700.6164 | 0 | 0 | 0 | 0 | 0 | 0 | 0 | 0 | 0 | 229769.6397
2016-02-29 09:00 | 0 | 537244.6164 | 0 | 0 | 0 | 0 | 0 | 345544 | 0 | 0 | 0 | 0 | 0 | 0 | 0 | 0 | 0 | 236666.8955 | 4028398.664 | 1442742.2204 | 0 | 0 | 1071511.917 | 0 | 0 | 0 | 0 | 0 | 0 | 0 | 0 | 0 | 0 | 191700.6164 | 0 | 0 | 0 | 0 | 0 | 0 | 0 | 0 | 0 | 0
2016-02-29 10:00 | 0 | 46347.7782 | 0 | 0 | 0 | 0 | 0 | 362124 | 0 | 0 | 0 | 0 | 0 | 0 | 0 | 0 | 0 | 66053.347 | 4028398.664 | 1442742.2204 | 0 | 0 | 841742.2773 | 0 | 0 | 0 | 0 | 0 | 0 | 0 | 0 | 0 | 0 | -191700.6164 | 0 | 0 | 0 | 0 | 0 | 0 | 0 | 0 | 0 | 229769.6397
2016-02-29 11:00 | 0 | 508991.945 | 0 | 0 | 0 | 0 | 0 | 395627 | 0 | 0 | 0 | 0 | 0 | 0 | 0 | 0 | 0 | 170613.5486 | 4043234.4125 | 1442742.2204 | 0 | 0 | 799773.5489 | 0 | 0 | 0 | 0 | 0 | 0 | 0 | 0 | 0 | 0 | 117483.3726 | 18544.6857 | 0 | 0 | 0 | 0 | 0 | 0 | 0 | 0 | 41968.7284
2016-02-29 12:00 | 0 | 108790.7782 | 0 | 0 | 0 | 0 | 0 | 424567 | 0 | 0 | 0 | 0 | 0 | 0 | 0 | 0 | 0 | 0 | 4043234.4125 | 1442742.2204 | 0 | 0 | 570003.9092 | 0 | 0 | 0 | 0 | 0 | 0 | 0 | 0 | 0 | 0 | -191700.6164 | 0 | 0 | 0 | 0 | 0 | 0 | 0 | 0 | 0 | 229769.6397
2016-02-29 13:00 | 9127.1349 | 463761.6157 | 0 | 0 | 0 | 0 | 0 | 433075 | 0 | 0 | 0 | 0 | 0 | 0 | 0 | 0 | 0 | 18929.4677 | 4058070.1611 | 1442742.2204 | 0 | 0 | 570003.9092 | 0 | 0 | 0 | 0 | 0 | 0 | 0 | 0 | 0 | 0 | 21269.0648 | 18544.6857 | 0 | 0 | 0 | 0 | 0 | 0 | 0 | 0 | 0
2016-02-29 14:00 | 236541.1124 | 148626.9552 | 0 | 0 | 0 | 0 | 0 | 435615 | 0 | 0 | 0 | 0 | 0 | 0 | 0 | 0 | 0 | 0 | 4072905.9097 | 1442742.2204 | 0 | 0 | 481628.8106 | 0 | 0 | 0 | 0 | 0 | 0 | 0 | 0 | 0 | 0 | -21269.0648 | 18544.6857 | 0 | 0 | 0 | 0 | 0 | 0 | 0 | 0 | 88375.0987
2016-02-29 15:00 | 641211.4064 | 0 | 0 | 0 | 0 | 0 | 0 | 436352 | 0 | 0 | 0 | 0 | 0 | 0 | 0 | 0 | 0 | 0 | 4087741.6583 | 1442742.2204 | 0 | 0 | 666080.384 | 0 | 0 | 0 | 0 | 0 | 0 | 0 | 0 | 0 | 0 | 0 | 18544.6857 | 0 | 0 | 0 | 0 | 0 | 0 | 0 | 186314.7206 | 0
2016-02-29 16:00 | 842391.8491 | 0 | 0 | 0 | 0 | 0 | 0 | 434270 | 0 | 0 | 0 | 0 | 0 | 0 | 0 | 0 | 0 | 96958.254 | 4102577.4069 | 1462271.6421 | 0 | 0 | 924379.9143 | 0 | 0 | 0 | 0 | 0 | 0 | 0 | 0 | 0 | 0 | 108941.8584 | 18544.6857 | 0 | 19726.6885 | 0 | 0 | 0 | 0 | 0 | 260908.6165 | 0
2016-02-29 17:00 | 889171.2866 | 0 | 0 | 0 | 0 | 0 | 0 | 430284 | 0 | 0 | 0 | 0 | 0 | 0 | 0 | 0 | 0 | 256654.5001 | 4117413.1555 | 1462271.6421 | 0 | 0 | 1182679.4447 | 0 | 0 | 0 | 0 | 0 | 0 | 0 | 0 | 0 | 0 | 179433.9844 | 18544.6857 | 0 | 0 | 0 | 0 | 0 | 0 | 0 | 260908.6165 | 0
2016-02-29 18:00 | 924411.3984 | 0 | 0 | 0 | 0 | 0 | 0 | 426871 | 0 | 0 | 0 | 0 | 0 | 0 | 0 | 0 | 0 | 372849.8606 | 4132248.904 | 1548926.8483 | 0 | 0 | 1440978.975 | 0 | 0 | 0 | 0 | 0 | 0 | 0 | 0 | 0 | 0 | 130556.5848 | 18544.6857 | 0 | 87530.5114 | 0 | 0 | 0 | 0 | 0 | 260908.6165 | 0
2016-02-29 19:00 | 974362.4254 | 0 | 0 | 0 | 0 | 0 | 0 | 424041 | 0 | 0 | 0 | 0 | 0 | 0 | 0 | 0 | 0 | 536020.335 | 4147084.6526 | 1635582.0546 | 0 | 0 | 1699278.5054 | 0 | 0 | 0 | 0 | 0 | 0 | 0 | 0 | 0 | 0 | 183337.6118 | 18544.6857 | 0 | 87530.5114 | 0 | 0 | 0 | 0 | 0 | 260908.6165 | 0
2016-02-29 20:00 | 980261.43 | 0 | 0 | 0 | 0 | 0 | 0 | 421577 | 0 | 0 | 0 | 0 | 0 | 0 | 0 | 0 | 0 | 706633.8836 | 4161920.4012 | 1722237.2609 | 0 | 0 | 1957578.0357 | 0 | 0 | 0 | 0 | 0 | 0 | 0 | 0 | 0 | 0 | 191700.6164 | 18544.6857 | 0 | 87530.5114 | 0 | 0 | 0 | 0 | 0 | 260908.6165 | 0
2016-02-29 21:00 | 980831.43 | 0 | 0 | 0 | 0 | 0 | 0 | 422147 | 0 | 0 | 0 | 0 | 0 | 0 | 0 | 0 | 0 | 877247.4322 | 4176756.1498 | 1808892.4672 | 0 | 0 | 2215877.566 | 0 | 0 | 0 | 0 | 0 | 0 | 0 | 0 | 0 | 0 | 191700.6164 | 18544.6857 | 0 | 87530.5114 | 0 | 0 | 0 | 0 | 0 | 260908.6165 | 0
2016-02-29 22:00 | 939178.8486 | 0 | 0 | 0 | 0 | 0 | 0 | 427406 | 0 | 0 | 0 | 0 | 0 | 0 | 0 | 0 | 0 | 1006109.6733 | 4191591.8984 | 1895547.6735 | 0 | 0 | 2474177.0964 | 0 | 0 | 0 | 0 | 0 | 0 | 0 | 0 | 0 | 0 | 144789.035 | 18544.6857 | 0 | 87530.5114 | 0 | 0 | 0 | 0 | 0 | 260908.6165 | 0
2016-02-29 23:00 | 550657.0706 | 0 | 0 | 0 | 0 | 0 | 0 | 440807 | 0 | 0 | 0 | 0 | 0 | 0 | 0 | 0 | 0 | 1006109.6733 | 4206427.6469 | 1895547.6735 | 0 | 0 | 2564569.4275 | 0 | 0 | 0 | 0 | 0 | 0 | 0 | 0 | 0 | 0 | 0 | 18544.6857 | 0 | 0 | 0 | 0 | 0 | 0 | 0 | 91305.3849 | 0
2016-03-01 | 61429.3177 | 269470.0769 | 0 | 0 | 0 | 0 | 0 | 454975 | 0 | 0 | 0 | 0 | 0 | 0 | 0 | 0 | 0 | 1006109.6733 | 4206427.6469 | 1895547.6735 | 0 | 0 | 2334799.7878 | 0 | 0 | 0 | 0 | 0 | 0 | 0 | 0 | 0 | 0 | 0 | 0 | 0 | 0 | 0 | 0 | 0 | 0 | 0 | 0 | 229769.6397
2016-03-01 01:00 | 3192.7787 | 359395.7091 | 0 | 0 | 0 | 0 | 0 | 454940 | 0 | 0 | 0 | 0 | 0 | 0 | 0 | 0 | 0 | 1006109.6733 | 4221263.3955 | 1895547.6735 | 0 | 0 | 2129436.4583 | 0 | 0 | 0 | 0 | 0 | 0 | 0 | 0 | 0 | 0 | 0 | 18544.6857 | 0 | 0 | 0 | 0 | 0 | 0 | 0 | 0 | 205363.3294
2016-03-01 02:00 | 625.1586 | 127244.6196 | 0 | 0 | 0 | 0 | 0 | 443646 | 0 | 0 | 0 | 0 | 0 | 0 | 0 | 0 | 0 | 835496.1248 | 4221263.3955 | 1895547.6735 | 0 | 0 | 1899666.8187 | 0 | 0 | 0 | 0 | 0 | 0 | 0 | 0 | 0 | 0 | -191700.6164 | 0 | 0 | 0 | 0 | 0 | 0 | 0 | 0 | 0 | 229769.6397
2016-03-01 03:00 | 123.6222 | 394273.8237 | 0 | 0 | 0 | 0 | 0 | 424940 | 0 | 0 | 0 | 0 | 0 | 0 | 0 | 0 | 0 | 918740.5405 | 4221263.3955 | 1895547.6735 | 0 | 0 | 1669897.179 | 0 | 0 | 0 | 0 | 0 | 0 | 0 | 0 | 0 | 0 | 93533.0513 | 0 | 0 | 0 | 0 | 0 | 0 | 0 | 0 | 0 | 229769.6397
2016-03-01 04:00 | 4.8864 | 210742.4973 | 0 | 0 | 0 | 0 | 0 | 402448 | 0 | 0 | 0 | 0 | 0 | 0 | 0 | 0 | 0 | 748126.9919 | 4221263.3955 | 1895547.6735 | 0 | 0 | 1669897.179 | 0 | 0 | 0 | 0 | 0 | 0 | 0 | 0 | 0 | 0 | -191700.6164 | 0 | 0 | 0 | 0 | 0 | 0 | 0 | 0 | 0 | 0
2016-03-01 05:00 | 0 | 66745.7782 | 0 | 0 | 0 | 0 | 0 | 382522 | 0 | 0 | 0 | 0 | 0 | 0 | 0 | 0 | 0 | 577513.4433 | 4221263.3955 | 1895547.6735 | 0 | 0 | 1440127.5393 | 0 | 0 | 0 | 0 | 0 | 0 | 0 | 0 | 0 | 0 | -191700.6164 | 0 | 0 | 0 | 0 | 0 | 0 | 0 | 0 | 0 | 229769.6397
2016-03-01 06:00 | 0 | 177439.3836 | 0 | 0 | 0 | 0 | 0 | 369140 | 0 | 0 | 0 | 0 | 0 | 0 | 0 | 0 | 0 | 406899.8947 | 4221263.3955 | 1895547.6735 | 0 | 0 | 1440127.5393 | 0 | 0 | 0 | 0 | 0 | 0 | 0 | 0 | 0 | 0 | -191700.6164 | 0 | 0 | 0 | 0 | 0 | 0 | 0 | 0 | 0 | 0
2016-03-01 07:00 | 0 | 400745.8859 | 0 | 0 | 0 | 0 | 0 | 360103 | 0 | 0 | 0 | 0 | 0 | 0 | 0 | 0 | 0 | 553499.352 | 4221263.3955 | 1895547.6735 | 0 | 0 | 1210357.8996 | 0 | 0 | 0 | 0 | 0 | 0 | 0 | 0 | 0 | 0 | 164718.4914 | 0 | 0 | 0 | 0 | 0 | 0 | 0 | 0 | 0 | 229769.6397
2016-03-01 08:00 | 0 | 394984.7341 | 0 | 0 | 0 | 0 | 0 | 356976 | 0 | 0 | 0 | 0 | 0 | 0 | 0 | 0 | 0 | 697754.4142 | 4221263.3955 | 1895547.6735 | 0 | 0 | 980588.2599 | 0 | 0 | 0 | 0 | 0 | 0 | 0 | 0 | 0 | 0 | 162084.3395 | 0 | 0 | 0 | 0 | 0 | 0 | 0 | 0 | 0 | 229769.6397
2016-03-01 09:00 | 0 | 43651.7782 | 0 | 0 | 0 | 0 | 0 | 359428 | 0 | 0 | 0 | 0 | 0 | 0 | 0 | 0 | 0 | 527140.8656 | 4221263.3955 | 1895547.6735 | 0 | 0 | 750818.6202 | 0 | 0 | 0 | 0 | 0 | 0 | 0 | 0 | 0 | 0 | -191700.6164 | 0 | 0 | 0 | 0 | 0 | 0 | 0 | 0 | 0 | 229769.6397
2016-03-01 10:00 | 0 | 181988.3836 | 0 | 0 | 0 | 0 | 0 | 373689 | 0 | 0 | 0 | 0 | 0 | 0 | 0 | 0 | 0 | 356527.317 | 4221263.3955 | 1895547.6735 | 0 | 0 | 750818.6202 | 0 | 0 | 0 | 0 | 0 | 0 | 0 | 0 | 0 | 0 | -191700.6164 | 0 | 0 | 0 | 0 | 0 | 0 | 0 | 0 | 0 | 0
2016-03-01 11:00 | 0 | 89618.7782 | 0 | 0 | 0 | 0 | 0 | 405395 | 0 | 0 | 0 | 0 | 0 | 0 | 0 | 0 | 0 | 185913.7685 | 4221263.3955 | 1895547.6735 | 0 | 0 | 521048.9806 | 0 | 0 | 0 | 0 | 0 | 0 | 0 | 0 | 0 | 0 | -191700.6164 | 0 | 0 | 0 | 0 | 0 | 0 | 0 | 0 | 0 | 229769.6397
2016-03-01 12:00 | 0 | 320700.1391 | 0 | 0 | 0 | 0 | 0 | 430326 | 0 | 0 | 0 | 0 | 0 | 0 | 0 | 0 | 0 | 101403.5444 | 4236099.1441 | 1895547.6735 | 0 | 0 | 459539.2794 | 0 | 0 | 0 | 0 | 0 | 0 | 0 | 0 | 0 | 0 | -94955.308 | 18544.6857 | 0 | 0 | 0 | 0 | 0 | 0 | 0 | 0 | 61509.7012
2016-03-01 13:00 | 11436.897 | 288064.6351 | 0 | 0 | 0 | 0 | 0 | 435727 | 0 | 0 | 0 | 0 | 0 | 0 | 0 | 0 | 0 | 74085.3965 | 4250934.8927 | 1895547.6735 | 0 | 0 | 229769.6397 | 0 | 0 | 0 | 0 | 0 | 0 | 0 | 0 | 0 | 0 | -30694.5482 | 18544.6857 | 0 | 0 | 0 | 0 | 0 | 0 | 0 | 0 | 229769.6397
2016-03-01 14:00 | 247548.0617 | 0 | 0 | 0 | 0 | 0 | 0 | 436321 | 0 | 0 | 0 | 0 | 0 | 0 | 0 | 0 | 0 | 0 | 4265770.6413 | 1895547.6735 | 0 | 0 | 0 | 0 | 0 | 0 | 0 | 0 | 0 | 0 | 0 | 0 | 0 | -83242.0186 | 18544.6857 | 0 | 0 | 0 | 0 | 0 | 0 | 0 | 0 | 229769.6397
2016-03-01 15:00 | 605253.4905 | 0 | 0 | 0 | 0 | 0 | 0 | 437031 | 0 | 0 | 0 | 0 | 0 | 0 | 0 | 0 | 0 | 0 | 4280606.3899 | 1895547.6735 | 0 | 0 | 148181.0267 | 0 | 0 | 0 | 0 | 0 | 0 | 0 | 0 | 0 | 0 | 0 | 18544.6857 | 0 | 0 | 0 | 0 | 0 | 0 | 0 | 149677.8048 | 0
2016-03-01 16:00 | 801426.3495 | 0 | 0 | 0 | 0 | 0 | 0 | 436038 | 0 | 0 | 0 | 0 | 0 | 0 | 0 | 0 | 0 | 76482.1921 | 4295442.1384 | 1895547.6735 | 0 | 0 | 406480.5571 | 0 | 0 | 0 | 0 | 0 | 0 | 0 | 0 | 0 | 0 | 85935.0473 | 18544.6857 | 0 | 0 | 0 | 0 | 0 | 0 | 0 | 260908.6165 | 0
2016-03-01 17:00 | 868817.3944 | 0 | 0 | 0 | 0 | 0 | 0 | 434122 | 0 | 0 | 0 | 0 | 0 | 0 | 0 | 0 | 0 | 214647.6541 | 4310277.887 | 1895547.6735 | 0 | 0 | 664780.0874 | 0 | 0 | 0 | 0 | 0 | 0 | 0 | 0 | 0 | 0 | 155242.0921 | 18544.6857 | 0 | 0 | 0 | 0 | 0 | 0 | 0 | 260908.6165 | 0
2016-03-01 18:00 | 912930.7575 | 0 | 0 | 0 | 0 | 0 | 0 | 434041 | 0 | 0 | 0 | 0 | 0 | 0 | 0 | 0 | 0 | 371202.7824 | 4325113.6356 | 1918844.172 | 0 | 0 | 923079.6178 | 0 | 0 | 0 | 0 | 0 | 0 | 0 | 0 | 0 | 0 | 175904.6386 | 18544.6857 | 0 | 23531.8166 | 0 | 0 | 0 | 0 | 0 | 260908.6165 | 0
2016-03-01 19:00 | 965311.0804 | 0 | 0 | 0 | 0 | 0 | 0 | 433074 | 0 | 0 | 0 | 0 | 0 | 0 | 0 | 0 | 0 | 541816.331 | 4339949.3842 | 1979316.5022 | 0 | 0 | 1181379.1481 | 0 | 0 | 0 | 0 | 0 | 0 | 0 | 0 | 0 | 0 | 191700.6164 | 18544.6857 | 0 | 61083.1618 | 0 | 0 | 0 | 0 | 0 | 260908.6165 | 0
2016-03-01 20:00 | 991545.43 | 0 | 0 | 0 | 0 | 0 | 0 | 432861 | 0 | 0 | 0 | 0 | 0 | 0 | 0 | 0 | 0 | 712429.8796 | 4354785.1328 | 2065971.7084 | 0 | 0 | 1439678.6785 | 0 | 0 | 0 | 0 | 0 | 0 | 0 | 0 | 0 | 0 | 191700.6164 | 18544.6857 | 0 | 87530.5114 | 0 | 0 | 0 | 0 | 0 | 260908.6165 | 0
2016-03-01 21:00 | 993616.43 | 0 | 0 | 0 | 0 | 0 | 0 | 434932 | 0 | 0 | 0 | 0 | 0 | 0 | 0 | 0 | 0 | 883043.4282 | 4369620.8814 | 2152626.9147 | 0 | 0 | 1697978.2088 | 0 | 0 | 0 | 0 | 0 | 0 | 0 | 0 | 0 | 0 | 191700.6164 | 18544.6857 | 0 | 87530.5114 | 0 | 0 | 0 | 0 | 0 | 260908.6165 | 0
2016-03-01 22:00 | 946467.4936 | 0 | 0 | 0 | 0 | 0 | 0 | 441207 | 0 | 0 | 0 | 0 | 0 | 0 | 0 | 0 | 0 | 1006109.6733 | 4384456.6299 | 2239282.121 | 0 | 0 | 1956277.7392 | 0 | 0 | 0 | 0 | 0 | 0 | 0 | 0 | 0 | 0 | 138276.68 | 18544.6857 | 0 | 87530.5114 | 0 | 0 | 0 | 0 | 0 | 260908.6165 | 0
2016-03-01 23:00 | 575054.3284 | 0 | 0 | 0 | 0 | 0 | 0 | 453833 | 0 | 0 | 0 | 0 | 0 | 0 | 0 | 0 | 0 | 1006109.6733 | 4399292.3785 | 2239282.121 | 0 | 0 | 2057927.6154 | 0 | 0 | 0 | 0 | 0 | 0 | 0 | 0 | 0 | 0 | 0 | 18544.6857 | 0 | 0 | 0 | 0 | 0 | 0 | 0 | 102676.6427 | 0
2016-03-02 | 64522.8204 | 149080.684 | 0 | 0 | 0 | 0 | 0 | 465032 | 0 | 0 | 0 | 0 | 0 | 0 | 0 | 0 | 0 | 876260.8307 | 4414128.1271 | 2239282.121 | 0 | 0 | 1828157.9757 | 0 | 0 | 0 | 0 | 0 | 0 | 0 | 0 | 0 | 0 | -145897.576 | 18544.6857 | 0 | 0 | 0 | 0 | 0 | 0 | 0 | 0 | 229769.6397
2016-03-02 01:00 | 3264.705 | 192297.1302 | 0 | 0 | 0 | 0 | 0 | 465282 | 0 | 0 | 0 | 0 | 0 | 0 | 0 | 0 | 0 | 730132.4026 | 4428963.8757 | 2239282.121 | 0 | 0 | 1598388.3361 | 0 | 0 | 0 | 0 | 0 | 0 | 0 | 0 | 0 | 0 | -164189.2451 | 18544.6857 | 0 | 0 | 0 | 0 | 0 | 0 | 0 | 0 | 229769.6397
2016-03-02 02:00 | 559.3391 | 233280.7373 | 0 | 0 | 0 | 0 | 0 | 454570 | 0 | 0 | 0 | 0 | 0 | 0 | 0 | 0 | 0 | 559518.854 | 4428963.8757 | 2239282.121 | 0 | 0 | 1544630.3597 | 0 | 0 | 0 | 0 | 0 | 0 | 0 | 0 | 0 | 0 | -191700.6164 | 0 | 0 | 0 | 0 | 0 | 0 | 0 | 0 | 0 | 53757.9763
2016-03-02 03:00 | 133.9313 | 244520.4524 | 0 | 0 | 0 | 0 | 0 | 436355 | 0 | 0 | 0 | 0 | 0 | 0 | 0 | 0 | 0 | 388905.3054 | 4428963.8757 | 2239282.121 | 0 | 0 | 1544630.3597 | 0 | 0 | 0 | 0 | 0 | 0 | 0 | 0 | 0 | 0 | -191700.6164 | 0 | 0 | 0 | 0 | 0 | 0 | 0 | 0 | 0 | 0
2016-03-02 04:00 | 4.2623 | 291986.3556 | 0 | 0 | 0 | 0 | 0 | 412434 | 0 | 0 | 0 | 0 | 0 | 0 | 0 | 0 | 0 | 392137.9842 | 4428963.8757 | 2239282.121 | 0 | 0 | 1314860.7201 | 0 | 0 | 0 | 0 | 0 | 0 | 0 | 0 | 0 | 0 | 3632.2233 | 0 | 0 | 0 | 0 | 0 | 0 | 0 | 0 | 0 | 229769.6397
2016-03-02 05:00 | 0 | 311498.1997 | 0 | 0 | 0 | 0 | 0 | 392239 | 0 | 0 | 0 | 0 | 0 | 0 | 0 | 0 | 0 | 430705.9608 | 4428963.8757 | 2239282.121 | 0 | 0 | 1085091.0804 | 0 | 0 | 0 | 0 | 0 | 0 | 0 | 0 | 0 | 0 | 43334.8052 | 0 | 0 | 0 | 0 | 0 | 0 | 0 | 0 | 0 | 229769.6397
2016-03-02 06:00 | 0 | 326013.6004 | 0 | 0 | 0 | 0 | 0 | 377688 | 0 | 0 | 0 | 0 | 0 | 0 | 0 | 0 | 0 | 384715.7451 | 4428963.8757 | 2239282.121 | 0 | 0 | 1085091.0804 | 0 | 0 | 0 | 0 | 0 | 0 | 0 | 0 | 0 | 0 | -51674.3996 | 0 | 0 | 0 | 0 | 0 | 0 | 0 | 0 | 0 | 0
2016-03-02 07:00 | 0 | 271951.0102 | 0 | 0 | 0 | 0 | 0 | 367874 | 0 | 0 | 0 | 0 | 0 | 0 | 0 | 0 | 0 | 299344.2842 | 4428963.8757 | 2239282.121 | 0 | 0 | 1085091.0804 | 0 | 0 | 0 | 0 | 0 | 0 | 0 | 0 | 0 | 0 | -95922.9898 | 0 | 0 | 0 | 0 | 0 | 0 | 0 | 0 | 0 | 0
2016-03-02 08:00 | 0 | 347909.0521 | 0 | 0 | 0 | 0 | 0 | 363047 | 0 | 0 | 0 | 0 | 0 | 0 | 0 | 0 | 0 | 285871.5105 | 4428963.8757 | 2239282.121 | 0 | 0 | 1085091.0804 | 0 | 0 | 0 | 0 | 0 | 0 | 0 | 0 | 0 | 0 | -15137.9479 | 0 | 0 | 0 | 0 | 0 | 0 | 0 | 0 | 0 | 0
2016-03-02 09:00 | 0 | 174910.3836 | 0 | 0 | 0 | 0 | 0 | 366611 | 0 | 0 | 0 | 0 | 0 | 0 | 0 | 0 | 0 | 115257.9619 | 4428963.8757 | 2239282.121 | 0 | 0 | 1085091.0804 | 0 | 0 | 0 | 0 | 0 | 0 | 0 | 0 | 0 | 0 | -191700.6164 | 0 | 0 | 0 | 0 | 0 | 0 | 0 | 0 | 0 | 0
2016-03-02 10:00 | 0 | 362846.2149 | 0 | 0 | 0 | 0 | 0 | 380785 | 0 | 0 | 0 | 0 | 0 | 0 | 0 | 0 | 0 | 209719.732 | 4428963.8757 | 2239282.121 | 0 | 0 | 855321.4407 | 0 | 0 | 0 | 0 | 0 | 0 | 0 | 0 | 0 | 0 | 106136.8204 | 0 | 0 | 0 | 0 | 0 | 0 | 0 | 0 | 0 | 229769.6397
2016-03-02 11:00 | 0 | 369636.468 | 0 | 0 | 0 | 0 | 0 | 413576 | 0 | 0 | 0 | 0 | 0 | 0 | 0 | 0 | 0 | 170613.5486 | 4428963.8757 | 2239282.121 | 0 | 0 | 855321.4407 | 0 | 0 | 0 | 0 | 0 | 0 | 0 | 0 | 0 | 0 | -43939.532 | 0 | 0 | 0 | 0 | 0 | 0 | 0 | 0 | 0 | 0
2016-03-02 12:00 | 0 | 237518.5095 | 0 | 0 | 0 | 0 | 0 | 442641 | 0 | 0 | 0 | 0 | 0 | 0 | 0 | 0 | 0 | 0 | 4443799.6243 | 2239282.121 | 0 | 0 | 796124.1076 | 0 | 0 | 0 | 0 | 0 | 0 | 0 | 0 | 0 | 0 | -191700.6164 | 18544.6857 | 0 | 0 | 0 | 0 | 0 | 0 | 0 | 0 | 59197.3331
2016-03-02 13:00 | 10642.4033 | 337177.677 | 0 | 0 | 0 | 0 | 0 | 453351 | 0 | 0 | 0 | 0 | 0 | 0 | 0 | 0 | 0 | 0 | 4458635.3729 | 2239282.121 | 0 | 0 | 566354.4679 | 0 | 0 | 0 | 0 | 0 | 0 | 0 | 0 | 0 | 0 | 0 | 18544.6857 | 0 | 0 | 0 | 0 | 0 | 0 | 0 | 0 | 229769.6397
2016-03-02 14:00 | 265305.3987 | 85154.6816 | 0 | 0 | 0 | 0 | 0 | 455991 | 0 | 0 | 0 | 0 | 0 | 0 | 0 | 0 | 0 | 0 | 4473471.1214 | 2239282.121 | 0 | 0 | 336584.8282 | 0 | 0 | 0 | 0 | 0 | 0 | 0 | 0 | 0 | 0 | 0 | 18544.6857 | 0 | 0 | 0 | 0 | 0 | 0 | 0 | 0 | 229769.6397
2016-03-02 15:00 | 674344.2836 | 0 | 0 | 0 | 0 | 0 | 0 | 456455 | 0 | 0 | 0 | 0 | 0 | 0 | 0 | 0 | 0 | 0 | 4488306.87 | 2239282.121 | 0 | 0 | 533935.9801 | 0 | 0 | 0 | 0 | 0 | 0 | 0 | 0 | 0 | 0 | 0 | 18544.6857 | 0 | 0 | 0 | 0 | 0 | 0 | 0 | 199344.5979 | 0
2016-03-02 16:00 | 856961.0417 | 0 | 0 | 0 | 0 | 0 | 0 | 452835 | 0 | 0 | 0 | 0 | 0 | 0 | 0 | 0 | 0 | 71943.0253 | 4503142.6186 | 2282681.6218 | 0 | 0 | 792235.5105 | 0 | 0 | 0 | 0 | 0 | 0 | 0 | 0 | 0 | 0 | 80834.8599 | 18544.6857 | 0 | 43837.8796 | 0 | 0 | 0 | 0 | 0 | 260908.6165 | 0
2016-03-02 17:00 | 905832.4392 | 0 | 0 | 0 | 0 | 0 | 0 | 447782 | 0 | 0 | 0 | 0 | 0 | 0 | 0 | 0 | 0 | 230894.4772 | 4517978.3672 | 2282681.6218 | 0 | 0 | 1050535.0408 | 0 | 0 | 0 | 0 | 0 | 0 | 0 | 0 | 0 | 0 | 178597.137 | 18544.6857 | 0 | 0 | 0 | 0 | 0 | 0 | 0 | 260908.6165 | 0
2016-03-02 18:00 | 943391.7758 | 0 | 0 | 0 | 0 | 0 | 0 | 444000 | 0 | 0 | 0 | 0 | 0 | 0 | 0 | 0 | 0 | 401508.0258 | 4532814.1158 | 2310637.1005 | 0 | 0 | 1308834.5712 | 0 | 0 | 0 | 0 | 0 | 0 | 0 | 0 | 0 | 0 | 191700.6164 | 18544.6857 | 0 | 28237.8572 | 0 | 0 | 0 | 0 | 0 | 260908.6165 | 0
2016-03-02 19:00 | 987469.1644 | 0 | 0 | 0 | 0 | 0 | 0 | 440889 | 0 | 0 | 0 | 0 | 0 | 0 | 0 | 0 | 0 | 561348.778 | 4547649.8644 | 2397292.3067 | 0 | 0 | 1567134.1015 | 0 | 0 | 0 | 0 | 0 | 0 | 0 | 0 | 0 | 0 | 179596.3508 | 18544.6857 | 0 | 87530.5114 | 0 | 0 | 0 | 0 | 0 | 260908.6165 | 0
2016-03-02 20:00 | 999077.43 | 0 | 0 | 0 | 0 | 0 | 0 | 440393 | 0 | 0 | 0 | 0 | 0 | 0 | 0 | 0 | 0 | 731962.3266 | 4562485.6129 | 2483947.513 | 0 | 0 | 1825433.6319 | 0 | 0 | 0 | 0 | 0 | 0 | 0 | 0 | 0 | 0 | 191700.6164 | 18544.6857 | 0 | 87530.5114 | 0 | 0 | 0 | 0 | 0 | 260908.6165 | 0
2016-03-02 21:00 | 1000296.43 | 0 | 0 | 0 | 0 | 0 | 0 | 441612 | 0 | 0 | 0 | 0 | 0 | 0 | 0 | 0 | 0 | 902575.8751 | 4577321.3615 | 2570602.7193 | 0 | 0 | 2083733.1622 | 0 | 0 | 0 | 0 | 0 | 0 | 0 | 0 | 0 | 0 | 191700.6164 | 18544.6857 | 0 | 87530.5114 | 0 | 0 | 0 | 0 | 0 | 260908.6165 | 0
2016-03-02 22:00 | 932182.924 | 0 | 0 | 0 | 0 | 0 | 0 | 448869 | 0 | 0 | 0 | 0 | 0 | 0 | 0 | 0 | 0 | 1006109.6733 | 4592157.1101 | 2657257.9256 | 0 | 0 | 2342032.6926 | 0 | 0 | 0 | 0 | 0 | 0 | 0 | 0 | 0 | 0 | 116330.1103 | 18544.6857 | 0 | 87530.5114 | 0 | 0 | 0 | 0 | 0 | 260908.6165 | 0
2016-03-02 23:00 | 589899.0096 | 0 | 0 | 0 | 0 | 0 | 0 | 464980 | 0 | 0 | 0 | 0 | 0 | 0 | 0 | 0 | 0 | 1006109.6733 | 4606992.8587 | 2657257.9256 | 0 | 0 | 2447343.2732 | 0 | 0 | 0 | 0 | 0 | 0 | 0 | 0 | 0 | 0 | 0 | 18544.6857 | 0 | 0 | 0 | 0 | 0 | 0 | 0 | 106374.3239 | 0
2016-03-03 | 67634.6496 | 126064.2766 | 0 | 0 | 0 | 0 | 0 | 480343 | 0 | 0 | 0 | 0 | 0 | 0 | 0 | 0 | 0 | 861423.7364 | 4606992.8587 | 2657257.9256 | 0 | 0 | 2217573.6335 | 0 | 0 | 0 | 0 | 0 | 0 | 0 | 0 | 0 | 0 | -162568.4685 | 0 | 0 | 0 | 0 | 0 | 0 | 0 | 0 | 0 | 229769.6397
2016-03-03 01:00 | 3750.9786 | 305337.0907 | 0 | 0 | 0 | 0 | 0 | 482244 | 0 | 0 | 0 | 0 | 0 | 0 | 0 | 0 | 0 | 690810.1878 | 4621828.6073 | 2657257.9256 | 0 | 0 | 2217573.6335 | 0 | 0 | 0 | 0 | 0 | 0 | 0 | 0 | 0 | 0 | -191700.6164 | 18544.6857 | 0 | 0 | 0 | 0 | 0 | 0 | 0 | 0 | 0
2016-03-03 02:00 | 606.0985 | 364175.5535 | 0 | 0 | 0 | 0 | 0 | 473944 | 0 | 0 | 0 | 0 | 0 | 0 | 0 | 0 | 0 | 704082.9869 | 4621828.6073 | 2657257.9256 | 0 | 0 | 1987803.9938 | 0 | 0 | 0 | 0 | 0 | 0 | 0 | 0 | 0 | 0 | 14913.2574 | 0 | 0 | 0 | 0 | 0 | 0 | 0 | 0 | 0 | 229769.6397
2016-03-03 03:00 | 154.9304 | 139764.8478 | 0 | 0 | 0 | 0 | 0 | 455696 | 0 | 0 | 0 | 0 | 0 | 0 | 0 | 0 | 0 | 533469.4384 | 4621828.6073 | 2657257.9256 | 0 | 0 | 1758034.3541 | 0 | 0 | 0 | 0 | 0 | 0 | 0 | 0 | 0 | 0 | -191700.6164 | 0 | 0 | 0 | 0 | 0 | 0 | 0 | 0 | 0 | 229769.6397
2016-03-03 04:00 | 5.5684 | 331788.4892 | 0 | 0 | 0 | 0 | 0 | 432467 | 0 | 0 | 0 | 0 | 0 | 0 | 0 | 0 | 0 | 554297.8085 | 4621828.6073 | 2657257.9256 | 0 | 0 | 1528264.7144 | 0 | 0 | 0 | 0 | 0 | 0 | 0 | 0 | 0 | 0 | 23402.6631 | 0 | 0 | 0 | 0 | 0 | 0 | 0 | 0 | 0 | 229769.6397
2016-03-03 05:00 | 0 | 314229.1048 | 0 | 0 | 0 | 0 | 0 | 412330 | 0 | 0 | 0 | 0 | 0 | 0 | 0 | 0 | 0 | 466988.0118 | 4621828.6073 | 2657257.9256 | 0 | 0 | 1528264.7144 | 0 | 0 | 0 | 0 | 0 | 0 | 0 | 0 | 0 | 0 | -98100.8952 | 0 | 0 | 0 | 0 | 0 | 0 | 0 | 0 | 0 | 0
2016-03-03 06:00 | 0 | 309166.8387 | 0 | 0 | 0 | 0 | 0 | 398057 | 0 | 0 | 0 | 0 | 0 | 0 | 0 | 0 | 0 | 387875.7682 | 4621828.6073 | 2657257.9256 | 0 | 0 | 1528264.7144 | 0 | 0 | 0 | 0 | 0 | 0 | 0 | 0 | 0 | 0 | -88890.1613 | 0 | 0 | 0 | 0 | 0 | 0 | 0 | 0 | 0 | 0
2016-03-03 07:00 | 0 | 197772.3836 | 0 | 0 | 0 | 0 | 0 | 389473 | 0 | 0 | 0 | 0 | 0 | 0 | 0 | 0 | 0 | 217262.2196 | 4621828.6073 | 2657257.9256 | 0 | 0 | 1528264.7144 | 0 | 0 | 0 | 0 | 0 | 0 | 0 | 0 | 0 | 0 | -191700.6164 | 0 | 0 | 0 | 0 | 0 | 0 | 0 | 0 | 0 | 0
2016-03-03 08:00 | 0 | 327702.8415 | 0 | 0 | 0 | 0 | 0 | 385904 | 0 | 0 | 0 | 0 | 0 | 0 | 0 | 0 | 0 | 275890.4774 | 4621828.6073 | 2657257.9256 | 0 | 0 | 1298495.0748 | 0 | 0 | 0 | 0 | 0 | 0 | 0 | 0 | 0 | 0 | 65874.447 | 0 | 0 | 0 | 0 | 0 | 0 | 0 | 0 | 0 | 229769.6397
2016-03-03 09:00 | 0 | 356220.125 | 0 | 0 | 0 | 0 | 0 | 389188 | 0 | 0 | 0 | 0 | 0 | 0 | 0 | 0 | 0 | 356976.3575 | 4621828.6073 | 2657257.9256 | 0 | 0 | 1068725.4351 | 0 | 0 | 0 | 0 | 0 | 0 | 0 | 0 | 0 | 0 | 91107.7304 | 0 | 0 | 0 | 0 | 0 | 0 | 0 | 0 | 0 | 229769.6397
2016-03-03 10:00 | 0 | 211583.3836 | 0 | 0 | 0 | 0 | 0 | 403284 | 0 | 0 | 0 | 0 | 0 | 0 | 0 | 0 | 0 | 186362.8089 | 4621828.6073 | 2657257.9256 | 0 | 0 | 1068725.4351 | 0 | 0 | 0 | 0 | 0 | 0 | 0 | 0 | 0 | 0 | -191700.6164 | 0 | 0 | 0 | 0 | 0 | 0 | 0 | 0 | 0 | 0
2016-03-03 11:00 | 0 | 352518.3208 | 0 | 0 | 0 | 0 | 0 | 434864 | 0 | 0 | 0 | 0 | 0 | 0 | 0 | 0 | 0 | 223502.4432 | 4621828.6073 | 2657257.9256 | 0 | 0 | 838955.7954 | 0 | 0 | 0 | 0 | 0 | 0 | 0 | 0 | 0 | 0 | 41729.9262 | 0 | 0 | 0 | 0 | 0 | 0 | 0 | 0 | 0 | 229769.6397
2016-03-03 12:00 | 0 | 334217.8377 | 0 | 0 | 0 | 0 | 0 | 459002 | 0 | 0 | 0 | 0 | 0 | 0 | 0 | 0 | 0 | 112444.5388 | 4621828.6073 | 2657257.9256 | 0 | 0 | 838955.7954 | 0 | 0 | 0 | 0 | 0 | 0 | 0 | 0 | 0 | 0 | -124784.1623 | 0 | 0 | 0 | 0 | 0 | 0 | 0 | 0 | 0 | 0
2016-03-03 13:00 | 15594.2129 | 300588.5748 | 0 | 0 | 0 | 0 | 0 | 463654 | 0 | 0 | 0 | 0 | 0 | 0 | 0 | 0 | 0 | 75117.6785 | 4636664.3558 | 2657257.9256 | 0 | 0 | 609186.1557 | 0 | 0 | 0 | 0 | 0 | 0 | 0 | 0 | 0 | 0 | -41940.2925 | 18544.6857 | 0 | 0 | 0 | 0 | 0 | 0 | 0 | 0 | 229769.6397
2016-03-03 14:00 | 273742.1944 | 0 | 0 | 0 | 0 | 0 | 0 | 463675 | 0 | 0 | 0 | 0 | 0 | 0 | 0 | 0 | 0 | 0 | 4651500.1044 | 2657257.9256 | 0 | 0 | 379416.516 | 0 | 0 | 0 | 0 | 0 | 0 | 0 | 0 | 0 | 0 | -84401.8859 | 18544.6857 | 0 | 0 | 0 | 0 | 0 | 0 | 0 | 0 | 229769.6397
2016-03-03 15:00 | 615574.1504 | 0 | 0 | 0 | 0 | 0 | 0 | 462773 | 0 | 0 | 0 | 0 | 0 | 0 | 0 | 0 | 0 | 0 | 4666335.853 | 2657257.9256 | 0 | 0 | 512330.416 | 0 | 0 | 0 | 0 | 0 | 0 | 0 | 0 | 0 | 0 | 0 | 18544.6857 | 0 | 0 | 0 | 0 | 0 | 0 | 0 | 134256.4647 | 0
2016-03-03 16:00 | 796694.7197 | 0 | 0 | 0 | 0 | 0 | 0 | 459966 | 0 | 0 | 0 | 0 | 0 | 0 | 0 | 0 | 0 | 50975.1216 | 4681171.6016 | 2657257.9256 | 0 | 0 | 770629.9464 | 0 | 0 | 0 | 0 | 0 | 0 | 0 | 0 | 0 | 0 | 57275.4175 | 18544.6857 | 0 | 0 | 0 | 0 | 0 | 0 | 0 | 260908.6165 | 0
2016-03-03 17:00 | 874018.0389 | 0 | 0 | 0 | 0 | 0 | 0 | 456789 | 0 | 0 | 0 | 0 | 0 | 0 | 0 | 0 | 0 | 173595.5272 | 4696007.3502 | 2657257.9256 | 0 | 0 | 1028929.4767 | 0 | 0 | 0 | 0 | 0 | 0 | 0 | 0 | 0 | 0 | 137775.7367 | 18544.6857 | 0 | 0 | 0 | 0 | 0 | 0 | 0 | 260908.6165 | 0
2016-03-03 18:00 | 908514.7432 | 0 | 0 | 0 | 0 | 0 | 0 | 455812 | 0 | 0 | 0 | 0 | 0 | 0 | 0 | 0 | 0 | 327787.5297 | 4710843.0988 | 2657257.9256 | 0 | 0 | 1287229.0071 | 0 | 0 | 0 | 0 | 0 | 0 | 0 | 0 | 0 | 0 | 173249.441 | 18544.6857 | 0 | 0 | 0 | 0 | 0 | 0 | 0 | 260908.6165 | 0
2016-03-03 19:00 | 955203.2258 | 0 | 0 | 0 | 0 | 0 | 0 | 455296 | 0 | 0 | 0 | 0 | 0 | 0 | 0 | 0 | 0 | 498401.0782 | 4725678.8473 | 2685723.6997 | 0 | 0 | 1545528.5374 | 0 | 0 | 0 | 0 | 0 | 0 | 0 | 0 | 0 | 0 | 191700.6164 | 18544.6857 | 0 | 28753.3072 | 0 | 0 | 0 | 0 | 0 | 260908.6165 | 0
2016-03-03 20:00 | 1010128.832 | 0 | 0 | 0 | 0 | 0 | 0 | 455980 | 0 | 0 | 0 | 0 | 0 | 0 | 0 | 0 | 0 | 669014.6268 | 4740514.5959 | 2767888.6639 | 0 | 0 | 1803828.0678 | 0 | 0 | 0 | 0 | 0 | 0 | 0 | 0 | 0 | 0 | 191700.6164 | 18544.6857 | 0 | 82994.9133 | 0 | 0 | 0 | 0 | 0 | 260908.6165 | 0
2016-03-03 21:00 | 1013849.5219 | 0 | 0 | 0 | 0 | 0 | 0 | 459774 | 0 | 0 | 0 | 0 | 0 | 0 | 0 | 0 | 0 | 839628.1754 | 4755350.3445 | 2849981.0512 | 0 | 0 | 2062127.5981 | 0 | 0 | 0 | 0 | 0 | 0 | 0 | 0 | 0 | 0 | 191700.6164 | 18544.6857 | 0 | 82921.6033 | 0 | 0 | 0 | 0 | 0 | 260908.6165 | 0
2016-03-03 22:00 | 907024.6852 | 0 | 0 | 0 | 0 | 0 | 0 | 466502 | 0 | 0 | 0 | 0 | 0 | 0 | 0 | 0 | 0 | 1006109.6733 | 4770186.0931 | 2849981.0512 | 0 | 0 | 2294698.5333 | 0 | 0 | 0 | 0 | 0 | 0 | 0 | 0 | 0 | 0 | 187057.8629 | 18544.6857 | 0 | 0 | 0 | 0 | 0 | 0 | 0 | 234920.1366 | 0
2016-03-03 23:00 | 544392.8532 | 0 | 0 | 0 | 0 | 0 | 0 | 478087 | 0 | 0 | 0 | 0 | 0 | 0 | 0 | 0 | 0 | 1006109.6733 | 4785021.8417 | 2849981.0512 | 0 | 0 | 2341982.0892 | 0 | 0 | 0 | 0 | 0 | 0 | 0 | 0 | 0 | 0 | 0 | 18544.6857 | 0 | 0 | 0 | 0 | 0 | 0 | 0 | 47761.1675 | 0
2016-03-04 | 73781.3183 | 95688.4599 | 0 | 0 | 0 | 0 | 0 | 485246 | 0 | 0 | 0 | 0 | 0 | 0 | 0 | 0 | 0 | 835496.1248 | 4785021.8417 | 2849981.0512 | 0 | 0 | 2112212.4495 | 0 | 0 | 0 | 0 | 0 | 0 | 0 | 0 | 0 | 0 | -191700.6164 | 0 | 0 | 0 | 0 | 0 | 0 | 0 | 0 | 0 | 229769.6397
2016-03-04 01:00 | 3427.1357 | 228864.2846 | 0 | 0 | 0 | 0 | 0 | 483854 | 0 | 0 | 0 | 0 | 0 | 0 | 0 | 0 | 0 | 705527.9473 | 4799857.5903 | 2849981.0512 | 0 | 0 | 1882442.8098 | 0 | 0 | 0 | 0 | 0 | 0 | 0 | 0 | 0 | 0 | -146031.66 | 18544.6857 | 0 | 0 | 0 | 0 | 0 | 0 | 0 | 0 | 229769.6397
2016-03-04 02:00 | 593.7206 | 269513.4083 | 0 | 0 | 0 | 0 | 0 | 472650 | 0 | 0 | 0 | 0 | 0 | 0 | 0 | 0 | 0 | 534914.3988 | 4799857.5903 | 2849981.0512 | 0 | 0 | 1862364.5603 | 0 | 0 | 0 | 0 | 0 | 0 | 0 | 0 | 0 | 0 | -191700.6164 | 0 | 0 | 0 | 0 | 0 | 0 | 0 | 0 | 0 | 20078.2495
2016-03-04 03:00 | 129.6951 | 303294.5582 | 0 | 0 | 0 | 0 | 0 | 453614 | 0 | 0 | 0 | 0 | 0 | 0 | 0 | 0 | 0 | 401245.5242 | 4799857.5903 | 2849981.0512 | 0 | 0 | 1862364.5603 | 0 | 0 | 0 | 0 | 0 | 0 | 0 | 0 | 0 | 0 | -150189.7467 | 0 | 0 | 0 | 0 | 0 | 0 | 0 | 0 | 0 | 0
2016-03-04 04:00 | 5.9549 | 324335.8059 | 0 | 0 | 0 | 0 | 0 | 429518 | 0 | 0 | 0 | 0 | 0 | 0 | 0 | 0 | 0 | 418065.9602 | 4799857.5903 | 2849981.0512 | 0 | 0 | 1632594.9207 | 0 | 0 | 0 | 0 | 0 | 0 | 0 | 0 | 0 | 0 | 18899.3662 | 0 | 0 | 0 | 0 | 0 | 0 | 0 | 0 | 0 | 229769.6397
2016-03-04 05:00 | 0 | 217396.3836 | 0 | 0 | 0 | 0 | 0 | 409097 | 0 | 0 | 0 | 0 | 0 | 0 | 0 | 0 | 0 | 247452.4116 | 4799857.5903 | 2849981.0512 | 0 | 0 | 1632594.9207 | 0 | 0 | 0 | 0 | 0 | 0 | 0 | 0 | 0 | 0 | -191700.6164 | 0 | 0 | 0 | 0 | 0 | 0 | 0 | 0 | 0 | 0
2016-03-04 06:00 | 0 | 299872.2229 | 0 | 0 | 0 | 0 | 0 | 395777 | 0 | 0 | 0 | 0 | 0 | 0 | 0 | 0 | 0 | 272524.4488 | 4799857.5903 | 2849981.0512 | 0 | 0 | 1402825.281 | 0 | 0 | 0 | 0 | 0 | 0 | 0 | 0 | 0 | 0 | 28170.8283 | 0 | 0 | 0 | 0 | 0 | 0 | 0 | 0 | 0 | 229769.6397
2016-03-04 07:00 | 0 | 368598.1459 | 0 | 0 | 0 | 0 | 0 | 386963 | 0 | 0 | 0 | 0 | 0 | 0 | 0 | 0 | 0 | 366607.0175 | 4799857.5903 | 2849981.0512 | 0 | 0 | 1173055.6413 | 0 | 0 | 0 | 0 | 0 | 0 | 0 | 0 | 0 | 0 | 105710.7513 | 0 | 0 | 0 | 0 | 0 | 0 | 0 | 0 | 0 | 229769.6397
2016-03-04 08:00 | 0 | 389344.7983 | 0 | 0 | 0 | 0 | 0 | 382446 | 0 | 0 | 0 | 0 | 0 | 0 | 0 | 0 | 0 | 372746.948 | 4799857.5903 | 2849981.0512 | 0 | 0 | 1173055.6413 | 0 | 0 | 0 | 0 | 0 | 0 | 0 | 0 | 0 | 0 | 6898.7983 | 0 | 0 | 0 | 0 | 0 | 0 | 0 | 0 | 0 | 0
2016-03-04 09:00 | 0 | 68153.7782 | 0 | 0 | 0 | 0 | 0 | 383930 | 0 | 0 | 0 | 0 | 0 | 0 | 0 | 0 | 0 | 202133.3994 | 4799857.5903 | 2849981.0512 | 0 | 0 | 943286.0016 | 0 | 0 | 0 | 0 | 0 | 0 | 0 | 0 | 0 | 0 | -191700.6164 | 0 | 0 | 0 | 0 | 0 | 0 | 0 | 0 | 0 | 229769.6397
2016-03-04 10:00 | 0 | 423378.979 | 0 | 0 | 0 | 0 | 0 | 396378 | 0 | 0 | 0 | 0 | 0 | 0 | 0 | 0 | 0 | 226164.2708 | 4799857.5903 | 2849981.0512 | 0 | 0 | 943286.0016 | 0 | 0 | 0 | 0 | 0 | 0 | 0 | 0 | 0 | 0 | 27000.979 | 0 | 0 | 0 | 0 | 0 | 0 | 0 | 0 | 0 | 0
2016-03-04 11:00 | 0 | 431403.4692 | 0 | 0 | 0 | 0 | 0 | 426195 | 0 | 0 | 0 | 0 | 0 | 0 | 0 | 0 | 0 | 341227.0972 | 4799857.5903 | 2849981.0512 | 0 | 0 | 713516.3619 | 0 | 0 | 0 | 0 | 0 | 0 | 0 | 0 | 0 | 0 | 129284.0746 | 0 | 0 | 0 | 0 | 0 | 0 | 0 | 0 | 0 | 229769.6397
2016-03-04 12:00 | 0 | 155540.4639 | 0 | 0 | 0 | 0 | 0 | 452772 | 0 | 0 | 0 | 0 | 0 | 0 | 0 | 0 | 0 | 170613.5486 | 4814693.3388 | 2849981.0512 | 0 | 0 | 483746.7222 | 0 | 0 | 0 | 0 | 0 | 0 | 0 | 0 | 0 | 0 | -191700.6164 | 18544.6857 | 0 | 0 | 0 | 0 | 0 | 0 | 0 | 0 | 229769.6397
2016-03-04 13:00 | 11943.4279 | 153962.036 | 0 | 0 | 0 | 0 | 0 | 463137 | 0 | 0 | 0 | 0 | 0 | 0 | 0 | 0 | 0 | 0 | 4829529.0874 | 2849981.0512 | 0 | 0 | 253977.0825 | 0 | 0 | 0 | 0 | 0 | 0 | 0 | 0 | 0 | 0 | -191700.6164 | 18544.6857 | 0 | 0 | 0 | 0 | 0 | 0 | 0 | 0 | 229769.6397
2016-03-04 14:00 | 250497.4307 | 110704.6496 | 0 | 0 | 0 | 0 | 0 | 466733 | 0 | 0 | 0 | 0 | 0 | 0 | 0 | 0 | 0 | 0 | 4844364.836 | 2849981.0512 | 0 | 0 | 24207.4429 | 0 | 0 | 0 | 0 | 0 | 0 | 0 | 0 | 0 | 0 | 0 | 18544.6857 | 0 | 0 | 0 | 0 | 0 | 0 | 0 | 0 | 229769.6397
2016-03-04 15:00 | 636478.4761 | 0 | 0 | 0 | 0 | 0 | 0 | 467077 | 0 | 0 | 0 | 0 | 0 | 0 | 0 | 0 | 0 | 0 | 4859200.5846 | 2849981.0512 | 0 | 0 | 173555.6654 | 0 | 0 | 0 | 0 | 0 | 0 | 0 | 0 | 0 | 0 | 0 | 18544.6857 | 0 | 0 | 0 | 0 | 0 | 0 | 0 | 150856.7904 | 0
2016-03-04 16:00 | 826862.421 | 0 | 0 | 0 | 0 | 0 | 0 | 464285 | 0 | 0 | 0 | 0 | 0 | 0 | 0 | 0 | 0 | 73980.4657 | 4874036.3332 | 2849981.0512 | 0 | 0 | 431855.1957 | 0 | 0 | 0 | 0 | 0 | 0 | 0 | 0 | 0 | 0 | 83124.1188 | 18544.6857 | 0 | 0 | 0 | 0 | 0 | 0 | 0 | 260908.6165 | 0
2016-03-04 17:00 | 887649.6497 | 0 | 0 | 0 | 0 | 0 | 0 | 456607 | 0 | 0 | 0 | 0 | 0 | 0 | 0 | 0 | 0 | 208894.985 | 4888872.0818 | 2849981.0512 | 0 | 0 | 690154.7261 | 0 | 0 | 0 | 0 | 0 | 0 | 0 | 0 | 0 | 0 | 151589.3475 | 18544.6857 | 0 | 0 | 0 | 0 | 0 | 0 | 0 | 260908.6165 | 0
2016-03-04 18:00 | 920323.0769 | 0 | 0 | 0 | 0 | 0 | 0 | 452165 | 0 | 0 | 0 | 0 | 0 | 0 | 0 | 0 | 0 | 347128.444 | 4903707.8303 | 2883033.4697 | 0 | 0 | 948454.2564 | 0 | 0 | 0 | 0 | 0 | 0 | 0 | 0 | 0 | 0 | 155318.4933 | 18544.6857 | 0 | 33386.2813 | 0 | 0 | 0 | 0 | 0 | 260908.6165 | 0
2016-03-04 19:00 | 971156.172 | 0 | 0 | 0 | 0 | 0 | 0 | 448207 | 0 | 0 | 0 | 0 | 0 | 0 | 0 | 0 | 0 | 517741.9926 | 4918543.5789 | 2934310.7705 | 0 | 0 | 1206753.7868 | 0 | 0 | 0 | 0 | 0 | 0 | 0 | 0 | 0 | 0 | 191700.6164 | 18544.6857 | 0 | 51795.2534 | 0 | 0 | 0 | 0 | 0 | 260908.6165 | 0
2016-03-04 20:00 | 1003656.43 | 0 | 0 | 0 | 0 | 0 | 0 | 444972 | 0 | 0 | 0 | 0 | 0 | 0 | 0 | 0 | 0 | 688355.5412 | 4933379.3275 | 3020965.9768 | 0 | 0 | 1465053.3171 | 0 | 0 | 0 | 0 | 0 | 0 | 0 | 0 | 0 | 0 | 191700.6164 | 18544.6857 | 0 | 87530.5114 | 0 | 0 | 0 | 0 | 0 | 260908.6165 | 0
2016-03-04 21:00 | 1003181.43 | 0 | 0 | 0 | 0 | 0 | 0 | 444497 | 0 | 0 | 0 | 0 | 0 | 0 | 0 | 0 | 0 | 858969.0898 | 4948215.0761 | 3107621.1831 | 0 | 0 | 1723352.8474 | 0 | 0 | 0 | 0 | 0 | 0 | 0 | 0 | 0 | 0 | 191700.6164 | 18544.6857 | 0 | 87530.5114 | 0 | 0 | 0 | 0 | 0 | 260908.6165 | 0
2016-03-04 22:00 | 892013.8006 | 0 | 0 | 0 | 0 | 0 | 0 | 447234 | 0 | 0 | 0 | 0 | 0 | 0 | 0 | 0 | 0 | 1006109.6733 | 4963050.8247 | 3107621.1831 | 0 | 0 | 1981652.3778 | 0 | 0 | 0 | 0 | 0 | 0 | 0 | 0 | 0 | 0 | 165326.4984 | 18544.6857 | 0 | 0 | 0 | 0 | 0 | 0 | 0 | 260908.6165 | 0
2016-03-04 23:00 | 560579.5235 | 0 | 0 | 0 | 0 | 0 | 0 | 454889 | 0 | 0 | 0 | 0 | 0 | 0 | 0 | 0 | 0 | 1006109.6733 | 4977886.5733 | 3107621.1831 | 0 | 0 | 2067926.7572 | 0 | 0 | 0 | 0 | 0 | 0 | 0 | 0 | 0 | 0 | 0 | 18544.6857 | 0 | 0 | 0 | 0 | 0 | 0 | 0 | 87145.8378 | 0
2016-03-05 | 72670.1216 | 232624.2169 | 0 | 0 | 0 | 0 | 0 | 462545 | 0 | 0 | 0 | 0 | 0 | 0 | 0 | 0 | 0 | 960079.1031 | 4992722.3218 | 3107621.1831 | 0 | 0 | 1838157.1175 | 0 | 0 | 0 | 0 | 0 | 0 | 0 | 0 | 0 | 0 | -51719.7418 | 18544.6857 | 0 | 0 | 0 | 0 | 0 | 0 | 0 | 0 | 229769.6397
2016-03-05 01:00 | 3145.8858 | 260045.7162 | 0 | 0 | 0 | 0 | 0 | 459738 | 0 | 0 | 0 | 0 | 0 | 0 | 0 | 0 | 0 | 895580.0977 | 4992722.3218 | 3107621.1831 | 0 | 0 | 1608387.4778 | 0 | 0 | 0 | 0 | 0 | 0 | 0 | 0 | 0 | 0 | -72470.7926 | 0 | 0 | 0 | 0 | 0 | 0 | 0 | 0 | 0 | 229769.6397
2016-03-05 02:00 | 611.2878 | 268137.3821 | 0 | 0 | 0 | 0 | 0 | 454048 | 0 | 0 | 0 | 0 | 0 | 0 | 0 | 0 | 0 | 841090.9828 | 4992722.3218 | 3107621.1831 | 0 | 0 | 1378617.8381 | 0 | 0 | 0 | 0 | 0 | 0 | 0 | 0 | 0 | 0 | -61223.7247 | 0 | 0 | 0 | 0 | 0 | 0 | 0 | 0 | 0 | 229769.6397
2016-03-05 03:00 | 136.3297 | 248148.0539 | 0 | 0 | 0 | 0 | 0 | 439985 | 0 | 0 | 0 | 0 | 0 | 0 | 0 | 0 | 0 | 670477.4342 | 4992722.3218 | 3107621.1831 | 0 | 0 | 1378617.8381 | 0 | 0 | 0 | 0 | 0 | 0 | 0 | 0 | 0 | 0 | -191700.6164 | 0 | 0 | 0 | 0 | 0 | 0 | 0 | 0 | 0 | 0
2016-03-05 04:00 | 5.981 | 263399.669 | 0 | 0 | 0 | 0 | 0 | 419916 | 0 | 0 | 0 | 0 | 0 | 0 | 0 | 0 | 0 | 531183.2227 | 4992722.3218 | 3107621.1831 | 0 | 0 | 1378617.8381 | 0 | 0 | 0 | 0 | 0 | 0 | 0 | 0 | 0 | 0 | -156510.35 | 0 | 0 | 0 | 0 | 0 | 0 | 0 | 0 | 0 | 0
2016-03-05 05:00 | 0 | 86531.7782 | 0 | 0 | 0 | 0 | 0 | 402308 | 0 | 0 | 0 | 0 | 0 | 0 | 0 | 0 | 0 | 360569.6741 | 4992722.3218 | 3107621.1831 | 0 | 0 | 1148848.1984 | 0 | 0 | 0 | 0 | 0 | 0 | 0 | 0 | 0 | 0 | -191700.6164 | 0 | 0 | 0 | 0 | 0 | 0 | 0 | 0 | 0 | 229769.6397
2016-03-05 06:00 | 0 | 198088.3836 | 0 | 0 | 0 | 0 | 0 | 389789 | 0 | 0 | 0 | 0 | 0 | 0 | 0 | 0 | 0 | 189956.1255 | 4992722.3218 | 3107621.1831 | 0 | 0 | 1148848.1984 | 0 | 0 | 0 | 0 | 0 | 0 | 0 | 0 | 0 | 0 | -191700.6164 | 0 | 0 | 0 | 0 | 0 | 0 | 0 | 0 | 0 | 0
2016-03-05 07:00 | 0 | 270416.1151 | 0 | 0 | 0 | 0 | 0 | 381883 | 0 | 0 | 0 | 0 | 0 | 0 | 0 | 0 | 0 | 201177.8868 | 4992722.3218 | 3107621.1831 | 0 | 0 | 919078.5587 | 0 | 0 | 0 | 0 | 0 | 0 | 0 | 0 | 0 | 0 | 12608.7206 | 0 | 0 | 0 | 0 | 0 | 0 | 0 | 0 | 0 | 229769.6397
2016-03-05 08:00 | 0 | 260753.7601 | 0 | 0 | 0 | 0 | 0 | 378361 | 0 | 0 | 0 | 0 | 0 | 0 | 0 | 0 | 0 | 80002.673 | 5007558.0704 | 3107621.1831 | 0 | 0 | 919078.5587 | 0 | 0 | 0 | 0 | 0 | 0 | 0 | 0 | 0 | 0 | -136151.9256 | 18544.6857 | 0 | 0 | 0 | 0 | 0 | 0 | 0 | 0 | 0
2016-03-05 09:00 | 0 | 273951.583 | 0 | 0 | 0 | 0 | 0 | 378804 | 0 | 0 | 0 | 0 | 0 | 0 | 0 | 0 | 0 | 97111.3108 | 5007558.0704 | 3107621.1831 | 0 | 0 | 689308.9191 | 0 | 0 | 0 | 0 | 0 | 0 | 0 | 0 | 0 | 0 | 19223.1884 | 0 | 0 | 0 | 0 | 0 | 0 | 0 | 0 | 0 | 229769.6397
2016-03-05 10:00 | 0 | 275809.6083 | 0 | 0 | 0 | 0 | 0 | 383622 | 0 | 0 | 0 | 0 | 0 | 0 | 0 | 0 | 0 | 111585.571 | 5007558.0704 | 3107621.1831 | 0 | 0 | 459539.2794 | 0 | 0 | 0 | 0 | 0 | 0 | 0 | 0 | 0 | 0 | 16263.2137 | 0 | 0 | 0 | 0 | 0 | 0 | 0 | 0 | 0 | 229769.6397
2016-03-05 11:00 | 0 | 275020.8644 | 0 | 0 | 0 | 0 | 0 | 394733 | 0 | 0 | 0 | 0 | 0 | 0 | 0 | 0 | 0 | 5041.7703 | 5007558.0704 | 3107621.1831 | 0 | 0 | 459539.2794 | 0 | 0 | 0 | 0 | 0 | 0 | 0 | 0 | 0 | 0 | -119712.1356 | 0 | 0 | 0 | 0 | 0 | 0 | 0 | 0 | 0 | 0
2016-03-05 12:00 | 0 | 278026.4841 | 0 | 0 | 0 | 0 | 0 | 407767 | 0 | 0 | 0 | 0 | 0 | 0 | 0 | 0 | 0 | 0 | 5007558.0704 | 3107621.1831 | 0 | 0 | 229769.6397 | 0 | 0 | 0 | 0 | 0 | 0 | 0 | 0 | 0 | 0 | -5664.9104 | 0 | 0 | 0 | 0 | 0 | 0 | 0 | 0 | 0 | 229769.6397
2016-03-05 13:00 | 13834.7821 | 270491.3556 | 0 | 0 | 0 | 0 | 0 | 417596 | 0 | 0 | 0 | 0 | 0 | 0 | 0 | 0 | 0 | 0 | 5007558.0704 | 3086239.1904 | 0 | 0 | 0 | 0 | 0 | 0 | 0 | 0 | 0 | 0 | 0 | 0 | 0 | 0 | 0 | 0 | 0 | 21381.9927 | 0 | 0 | 0 | 0 | 0 | 229769.6397
2016-03-05 14:00 | 224899.4494 | 214860.2363 | 0 | 0 | 0 | 0 | 0 | 421215 | 0 | 0 | 0 | 0 | 0 | 0 | 0 | 0 | 0 | 0 | 5022393.819 | 3086239.1904 | 0 | 0 | 0 | 0 | 0 | 0 | 0 | 0 | 0 | 0 | 0 | 0 | 0 | 0 | 18544.6857 | 0 | 0 | 0 | 0 | 0 | 0 | 0 | 0 | 0
2016-03-05 15:00 | 539191.2816 | 0 | 0 | 0 | 0 | 0 | 0 | 420620 | 0 | 0 | 0 | 0 | 0 | 0 | 0 | 0 | 0 | 0 | 5037229.5676 | 3086239.1904 | 0 | 0 | 99026.3299 | 0 | 0 | 0 | 0 | 0 | 0 | 0 | 0 | 0 | 0 | 0 | 18544.6857 | 0 | 0 | 0 | 0 | 0 | 0 | 0 | 100026.5958 | 0
2016-03-05 16:00 | 724632.3532 | 0 | 0 | 0 | 0 | 0 | 0 | 416121 | 0 | 0 | 0 | 0 | 0 | 0 | 0 | 0 | 0 | 58940.5871 | 5052065.3162 | 3086239.1904 | 0 | 0 | 320530.2057 | 0 | 0 | 0 | 0 | 0 | 0 | 0 | 0 | 0 | 0 | 66225.3788 | 18544.6857 | 0 | 0 | 0 | 0 | 0 | 0 | 0 | 223741.2887 | 0
2016-03-05 17:00 | 797078.1487 | 0 | 0 | 0 | 0 | 0 | 0 | 411893 | 0 | 0 | 0 | 0 | 0 | 0 | 0 | 0 | 0 | 153041.9305 | 5066901.0647 | 3086239.1904 | 0 | 0 | 578829.736 | 0 | 0 | 0 | 0 | 0 | 0 | 0 | 0 | 0 | 0 | 105731.8465 | 18544.6857 | 0 | 0 | 0 | 0 | 0 | 0 | 0 | 260908.6165 | 0
2016-03-05 18:00 | 829660.9215 | 0 | 0 | 0 | 0 | 0 | 0 | 407135 | 0 | 0 | 0 | 0 | 0 | 0 | 0 | 0 | 0 | 323655.479 | 5081736.8133 | 3086239.1904 | 0 | 0 | 788987.5492 | 0 | 0 | 0 | 0 | 0 | 0 | 0 | 0 | 0 | 0 | 191700.6164 | 18544.6857 | 0 | 0 | 0 | 0 | 0 | 0 | 0 | 212280.6194 | 0
2016-03-05 19:00 | 872548.2594 | 0 | 0 | 0 | 0 | 0 | 0 | 404596 | 0 | 0 | 0 | 0 | 0 | 0 | 0 | 0 | 0 | 494269.0276 | 5096572.5619 | 3086239.1904 | 0 | 0 | 1044117.4369 | 0 | 0 | 0 | 0 | 0 | 0 | 0 | 0 | 0 | 0 | 191700.6164 | 18544.6857 | 0 | 0 | 0 | 0 | 0 | 0 | 0 | 257706.9573 | 0
2016-03-05 20:00 | 921841.9782 | 0 | 0 | 0 | 0 | 0 | 0 | 402744 | 0 | 0 | 0 | 0 | 0 | 0 | 0 | 0 | 0 | 664882.5762 | 5111408.3105 | 3133703.8094 | 0 | 0 | 1302416.9673 | 0 | 0 | 0 | 0 | 0 | 0 | 0 | 0 | 0 | 0 | 191700.6164 | 18544.6857 | 0 | 47944.0596 | 0 | 0 | 0 | 0 | 0 | 260908.6165 | 0
2016-03-05 21:00 | 902995.0311 | 0 | 0 | 0 | 0 | 0 | 0 | 403627 | 0 | 0 | 0 | 0 | 0 | 0 | 0 | 0 | 0 | 835496.1248 | 5126244.0591 | 3161635.7808 | 0 | 0 | 1560716.4976 | 0 | 0 | 0 | 0 | 0 | 0 | 0 | 0 | 0 | 0 | 191700.6164 | 18544.6857 | 0 | 28214.1124 | 0 | 0 | 0 | 0 | 0 | 260908.6165 | 0
2016-03-05 22:00 | 790946.8229 | 0 | 0 | 0 | 0 | 0 | 0 | 407156 | 0 | 0 | 0 | 0 | 0 | 0 | 0 | 0 | 0 | 1006109.6733 | 5141079.8077 | 3161635.7808 | 0 | 0 | 1732526.5632 | 0 | 0 | 0 | 0 | 0 | 0 | 0 | 0 | 0 | 0 | 191700.6164 | 18544.6857 | 0 | 0 | 0 | 0 | 0 | 0 | 0 | 173545.5208 | 0
2016-03-05 23:00 | 478532.7124 | 0 | 0 | 0 | 0 | 0 | 0 | 417186 | 0 | 0 | 0 | 0 | 0 | 0 | 0 | 0 | 0 | 1006109.6733 | 5155915.5562 | 3161635.7808 | 0 | 0 | 1774900.5696 | 0 | 0 | 0 | 0 | 0 | 0 | 0 | 0 | 0 | 0 | 0 | 18544.6857 | 0 | 0 | 0 | 0 | 0 | 0 | 0 | 42802.0266 | 0
2016-03-06 | 62961.3406 | 258488.7397 | 0 | 0 | 0 | 0 | 0 | 426981 | 0 | 0 | 0 | 0 | 0 | 0 | 0 | 0 | 0 | 1006109.6733 | 5170751.3048 | 3161635.7808 | 0 | 0 | 1545130.9299 | 0 | 0 | 0 | 0 | 0 | 0 | 0 | 0 | 0 | 0 | 0 | 18544.6857 | 0 | 0 | 0 | 0 | 0 | 0 | 0 | 0 | 229769.6397
2016-03-06 01:00 | 2817.9684 | 320209.1119 | 0 | 0 | 0 | 0 | 0 | 428558 | 0 | 0 | 0 | 0 | 0 | 0 | 0 | 0 | 0 | 1006109.6733 | 5185587.0534 | 3161635.7808 | 0 | 0 | 1315361.2902 | 0 | 0 | 0 | 0 | 0 | 0 | 0 | 0 | 0 | 0 | 0 | 18544.6857 | 0 | 0 | 0 | 0 | 0 | 0 | 0 | 0 | 229769.6397
2016-03-06 02:00 | 625.7204 | 231130.6633 | 0 | 0 | 0 | 0 | 0 | 423457 | 0 | 0 | 0 | 0 | 0 | 0 | 0 | 0 | 0 | 835496.1248 | 5185587.0534 | 3161635.7808 | 0 | 0 | 1315361.2902 | 0 | 0 | 0 | 0 | 0 | 0 | 0 | 0 | 0 | 0 | -191700.6164 | 0 | 0 | 0 | 0 | 0 | 0 | 0 | 0 | 0 | 0
2016-03-06 03:00 | 160.7702 | 411386.2298 | 0 | 0 | 0 | 0 | 0 | 411547 | 0 | 0 | 0 | 0 | 0 | 0 | 0 | 0 | 0 | 835496.1248 | 5185587.0534 | 3161635.7808 | 0 | 0 | 1315361.2902 | 0 | 0 | 0 | 0 | 0 | 0 | 0 | 0 | 0 | 0 | 0 | 0 | 0 | 0 | 0 | 0 | 0 | 0 | 0 | 0 | 0
2016-03-06 04:00 | 6.4236 | 586541.1928 | 0 | 0 | 0 | 0 | 0 | 394847 | 0 | 0 | 0 | 0 | 0 | 0 | 0 | 0 | 0 | 1006109.6733 | 5185587.0534 | 3161635.7808 | 0 | 0 | 1315361.2902 | 0 | 0 | 0 | 0 | 0 | 0 | 0 | 0 | 0 | 0 | 191700.6164 | 0 | 0 | 0 | 0 | 0 | 0 | 0 | 0 | 0 | 0
2016-03-06 05:00 | 0 | 186636.3836 | 0 | 0 | 0 | 0 | 0 | 378337 | 0 | 0 | 0 | 0 | 0 | 0 | 0 | 0 | 0 | 835496.1248 | 5185587.0534 | 3161635.7808 | 0 | 0 | 1315361.2902 | 0 | 0 | 0 | 0 | 0 | 0 | 0 | 0 | 0 | 0 | -191700.6164 | 0 | 0 | 0 | 0 | 0 | 0 | 0 | 0 | 0 | 0
2016-03-06 06:00 | 0 | 175103.3836 | 0 | 0 | 0 | 0 | 0 | 366804 | 0 | 0 | 0 | 0 | 0 | 0 | 0 | 0 | 0 | 664882.5762 | 5185587.0534 | 3161635.7808 | 0 | 0 | 1315361.2902 | 0 | 0 | 0 | 0 | 0 | 0 | 0 | 0 | 0 | 0 | -191700.6164 | 0 | 0 | 0 | 0 | 0 | 0 | 0 | 0 | 0 | 0
2016-03-06 07:00 | 0 | 187017.0693 | 0 | 0 | 0 | 0 | 0 | 360173 | 0 | 0 | 0 | 0 | 0 | 0 | 0 | 0 | 0 | 494269.0276 | 5200422.802 | 3161635.7808 | 0 | 0 | 1315361.2902 | 0 | 0 | 0 | 0 | 0 | 0 | 0 | 0 | 0 | 0 | -191700.6164 | 18544.6857 | 0 | 0 | 0 | 0 | 0 | 0 | 0 | 0 | 0
2016-03-06 08:00 | 0 | 548111.6164 | 0 | 0 | 0 | 0 | 0 | 356411 | 0 | 0 | 0 | 0 | 0 | 0 | 0 | 0 | 0 | 664882.5762 | 5200422.802 | 3161635.7808 | 0 | 0 | 1315361.2902 | 0 | 0 | 0 | 0 | 0 | 0 | 0 | 0 | 0 | 0 | 191700.6164 | 0 | 0 | 0 | 0 | 0 | 0 | 0 | 0 | 0 | 0
2016-03-06 09:00 | 0 | 183259.0693 | 0 | 0 | 0 | 0 | 0 | 356415 | 0 | 0 | 0 | 0 | 0 | 0 | 0 | 0 | 0 | 494269.0276 | 5215258.5506 | 3161635.7808 | 0 | 0 | 1315361.2902 | 0 | 0 | 0 | 0 | 0 | 0 | 0 | 0 | 0 | 0 | -191700.6164 | 18544.6857 | 0 | 0 | 0 | 0 | 0 | 0 | 0 | 0 | 0
2016-03-06 10:00 | 0 | 167347.3836 | 0 | 0 | 0 | 0 | 0 | 359048 | 0 | 0 | 0 | 0 | 0 | 0 | 0 | 0 | 0 | 323655.479 | 5215258.5506 | 3161635.7808 | 0 | 0 | 1315361.2902 | 0 | 0 | 0 | 0 | 0 | 0 | 0 | 0 | 0 | 0 | -191700.6164 | 0 | 0 | 0 | 0 | 0 | 0 | 0 | 0 | 0 | 0
2016-03-06 11:00 | 0 | 174945.3836 | 0 | 0 | 0 | 0 | 0 | 366646 | 0 | 0 | 0 | 0 | 0 | 0 | 0 | 0 | 0 | 153041.9305 | 5215258.5506 | 3161635.7808 | 0 | 0 | 1315361.2902 | 0 | 0 | 0 | 0 | 0 | 0 | 0 | 0 | 0 | 0 | -191700.6164 | 0 | 0 | 0 | 0 | 0 | 0 | 0 | 0 | 0 | 0
2016-03-06 12:00 | 0 | 541298.1489 | 0 | 0 | 0 | 0 | 0 | 377600 | 0 | 0 | 0 | 0 | 0 | 0 | 0 | 0 | 0 | 282228.5127 | 5230094.2992 | 3161635.7808 | 0 | 0 | 1315361.2902 | 0 | 0 | 0 | 0 | 0 | 0 | 0 | 0 | 0 | 0 | 145153.4632 | 18544.6857 | 0 | 0 | 0 | 0 | 0 | 0 | 0 | 0 | 0
2016-03-06 13:00 | 7390.0028 | 82997.4611 | 0 | 0 | 0 | 0 | 0 | 387619 | 0 | 0 | 0 | 0 | 0 | 0 | 0 | 0 | 0 | 111614.9641 | 5244930.0477 | 3161635.7808 | 0 | 0 | 1085591.6505 | 0 | 0 | 0 | 0 | 0 | 0 | 0 | 0 | 0 | 0 | -191700.6164 | 18544.6857 | 0 | 0 | 0 | 0 | 0 | 0 | 0 | 0 | 229769.6397
2016-03-06 14:00 | 160500.2332 | 2394.7751 | 0 | 0 | 0 | 0 | 0 | 393836 | 0 | 0 | 0 | 0 | 0 | 0 | 0 | 0 | 0 | 0 | 5259765.7963 | 3161635.7808 | 0 | 0 | 855822.0108 | 0 | 0 | 0 | 0 | 0 | 0 | 0 | 0 | 0 | 0 | -125410.072 | 18544.6857 | 0 | 0 | 0 | 0 | 0 | 0 | 0 | 0 | 229769.6397
2016-03-06 15:00 | 418479.3583 | 0 | 0 | 0 | 0 | 0 | 0 | 394051 | 0 | 0 | 0 | 0 | 0 | 0 | 0 | 0 | 0 | 5236.4686 | 5274601.5449 | 3161635.7808 | 0 | 0 | 855822.0108 | 0 | 0 | 0 | 0 | 0 | 0 | 0 | 0 | 0 | 0 | 5883.6726 | 18544.6857 | 0 | 0 | 0 | 0 | 0 | 0 | 0 | 0 | 0
2016-03-06 16:00 | 589770.1939 | 0 | 0 | 0 | 0 | 0 | 0 | 391527 | 0 | 0 | 0 | 0 | 0 | 0 | 0 | 0 | 0 | 0 | 5289437.2935 | 3161635.7808 | 0 | 0 | 1039548.3698 | 0 | 0 | 0 | 0 | 0 | 0 | 0 | 0 | 0 | 0 | -5883.6726 | 18544.6857 | 0 | 0 | 0 | 0 | 0 | 0 | 0 | 185582.1808 | 0
2016-03-06 17:00 | 700427.8133 | 0 | 0 | 0 | 0 | 0 | 0 | 389677 | 0 | 0 | 0 | 0 | 0 | 0 | 0 | 0 | 0 | 170613.5486 | 5304273.0421 | 3161635.7808 | 0 | 0 | 1139048.8259 | 0 | 0 | 0 | 0 | 0 | 0 | 0 | 0 | 0 | 0 | 191700.6164 | 18544.6857 | 0 | 0 | 0 | 0 | 0 | 0 | 0 | 100505.5112 | 0
2016-03-06 18:00 | 767779.5006 | 0 | 0 | 0 | 0 | 0 | 0 | 387230 | 0 | 0 | 0 | 0 | 0 | 0 | 0 | 0 | 0 | 341227.0972 | 5319108.7907 | 3161635.7808 | 0 | 0 | 1307649.9824 | 0 | 0 | 0 | 0 | 0 | 0 | 0 | 0 | 0 | 0 | 191700.6164 | 18544.6857 | 0 | 0 | 0 | 0 | 0 | 0 | 0 | 170304.1985 | 0
2016-03-06 19:00 | 823232.737 | 0 | 0 | 0 | 0 | 0 | 0 | 385165 | 0 | 0 | 0 | 0 | 0 | 0 | 0 | 0 | 0 | 511840.6457 | 5333944.5392 | 3161635.7808 | 0 | 0 | 1533194.193 | 0 | 0 | 0 | 0 | 0 | 0 | 0 | 0 | 0 | 0 | 191700.6164 | 18544.6857 | 0 | 0 | 0 | 0 | 0 | 0 | 0 | 227822.4349 | 0
2016-03-06 20:00 | 875714.3062 | 0 | 0 | 0 | 0 | 0 | 0 | 383511 | 0 | 0 | 0 | 0 | 0 | 0 | 0 | 0 | 0 | 682454.1943 | 5348780.2878 | 3182474.6745 | 0 | 0 | 1791493.7233 | 0 | 0 | 0 | 0 | 0 | 0 | 0 | 0 | 0 | 0 | 191700.6164 | 18544.6857 | 0 | 21049.3876 | 0 | 0 | 0 | 0 | 0 | 260908.6165 | 0
2016-03-06 21:00 | 893412.7447 | 0 | 0 | 0 | 0 | 0 | 0 | 386144 | 0 | 0 | 0 | 0 | 0 | 0 | 0 | 0 | 0 | 853067.7429 | 5363616.0364 | 3218228.3523 | 0 | 0 | 2049793.2537 | 0 | 0 | 0 | 0 | 0 | 0 | 0 | 0 | 0 | 0 | 191700.6164 | 18544.6857 | 0 | 36114.8261 | 0 | 0 | 0 | 0 | 0 | 260908.6165 | 0
2016-03-06 22:00 | 803887.9356 | 0 | 0 | 0 | 0 | 0 | 0 | 392608 | 0 | 0 | 0 | 0 | 0 | 0 | 0 | 0 | 0 | 970393.4465 | 5378451.785 | 3218228.3523 | 0 | 0 | 2308092.784 | 0 | 0 | 0 | 0 | 0 | 0 | 0 | 0 | 0 | 0 | 131826.6333 | 18544.6857 | 0 | 0 | 0 | 0 | 0 | 0 | 0 | 260908.6165 | 0
2016-03-06 23:00 | 547365.7712 | 0 | 0 | 0 | 0 | 0 | 0 | 408579 | 0 | 0 | 0 | 0 | 0 | 0 | 0 | 0 | 0 | 1006109.6733 | 5393287.5336 | 3218228.3523 | 0 | 0 | 2387403.1626 | 0 | 0 | 0 | 0 | 0 | 0 | 0 | 0 | 0 | 0 | 40130.5919 | 18544.6857 | 0 | 0 | 0 | 0 | 0 | 0 | 0 | 80111.4935 | 0
2016-03-07 | 85998.5499 | 43194.9141 | 0 | 0 | 0 | 0 | 0 | 426425 | 0 | 0 | 0 | 0 | 0 | 0 | 0 | 0 | 0 | 835496.1248 | 5408123.2822 | 3218228.3523 | 0 | 0 | 2157633.5229 | 0 | 0 | 0 | 0 | 0 | 0 | 0 | 0 | 0 | 0 | -191700.6164 | 18544.6857 | 0 | 0 | 0 | 0 | 0 | 0 | 0 | 0 | 229769.6397
2016-03-07 01:00 | 4506.9083 | 129910.5556 | 0 | 0 | 0 | 0 | 0 | 431649 | 0 | 0 | 0 | 0 | 0 | 0 | 0 | 0 | 0 | 664882.5762 | 5422959.0307 | 3218228.3523 | 0 | 0 | 1927863.8832 | 0 | 0 | 0 | 0 | 0 | 0 | 0 | 0 | 0 | 0 | -191700.6164 | 18544.6857 | 0 | 0 | 0 | 0 | 0 | 0 | 0 | 0 | 229769.6397
2016-03-07 02:00 | 619.1437 | 550755.23 | 0 | 0 | 0 | 0 | 0 | 424435 | 0 | 0 | 0 | 0 | 0 | 0 | 0 | 0 | 0 | 835496.1248 | 5422959.0307 | 3218228.3523 | 0 | 0 | 1807935.6561 | 0 | 0 | 0 | 0 | 0 | 0 | 0 | 0 | 0 | 0 | 191700.6164 | 0 | 0 | 0 | 0 | 0 | 0 | 0 | 0 | 0 | 119928.2272
2016-03-07 03:00 | 141.6155 | 218845.7681 | 0 | 0 | 0 | 0 | 0 | 410688 | 0 | 0 | 0 | 0 | 0 | 0 | 0 | 0 | 0 | 664882.5762 | 5422959.0307 | 3218228.3523 | 0 | 0 | 1807935.6561 | 0 | 0 | 0 | 0 | 0 | 0 | 0 | 0 | 0 | 0 | -191700.6164 | 0 | 0 | 0 | 0 | 0 | 0 | 0 | 0 | 0 | 0
2016-03-07 04:00 | 6.2318 | 200024.1518 | 0 | 0 | 0 | 0 | 0 | 391731 | 0 | 0 | 0 | 0 | 0 | 0 | 0 | 0 | 0 | 494269.0276 | 5422959.0307 | 3218228.3523 | 0 | 0 | 1807935.6561 | 0 | 0 | 0 | 0 | 0 | 0 | 0 | 0 | 0 | 0 | -191700.6164 | 0 | 0 | 0 | 0 | 0 | 0 | 0 | 0 | 0 | 0
2016-03-07 05:00 | 0 | 396091.3912 | 0 | 0 | 0 | 0 | 0 | 376348 | 0 | 0 | 0 | 0 | 0 | 0 | 0 | 0 | 0 | 511840.6457 | 5422959.0307 | 3218228.3523 | 0 | 0 | 1807935.6561 | 0 | 0 | 0 | 0 | 0 | 0 | 0 | 0 | 0 | 0 | 19743.3912 | 0 | 0 | 0 | 0 | 0 | 0 | 0 | 0 | 0 | 0
2016-03-07 06:00 | 0 | 174459.3836 | 0 | 0 | 0 | 0 | 0 | 366160 | 0 | 0 | 0 | 0 | 0 | 0 | 0 | 0 | 0 | 341227.0972 | 5422959.0307 | 3218228.3523 | 0 | 0 | 1807935.6561 | 0 | 0 | 0 | 0 | 0 | 0 | 0 | 0 | 0 | 0 | -191700.6164 | 0 | 0 | 0 | 0 | 0 | 0 | 0 | 0 | 0 | 0
2016-03-07 07:00 | 0 | 570184.3021 | 0 | 0 | 0 | 0 | 0 | 359939 | 0 | 0 | 0 | 0 | 0 | 0 | 0 | 0 | 0 | 511840.6457 | 5437794.7793 | 3218228.3523 | 0 | 0 | 1807935.6561 | 0 | 0 | 0 | 0 | 0 | 0 | 0 | 0 | 0 | 0 | 191700.6164 | 18544.6857 | 0 | 0 | 0 | 0 | 0 | 0 | 0 | 0 | 0
2016-03-07 08:00 | 0 | 166259.3836 | 0 | 0 | 0 | 0 | 0 | 357960 | 0 | 0 | 0 | 0 | 0 | 0 | 0 | 0 | 0 | 341227.0972 | 5437794.7793 | 3218228.3523 | 0 | 0 | 1807935.6561 | 0 | 0 | 0 | 0 | 0 | 0 | 0 | 0 | 0 | 0 | -191700.6164 | 0 | 0 | 0 | 0 | 0 | 0 | 0 | 0 | 0 | 0
2016-03-07 09:00 | 0 | 169835.3836 | 0 | 0 | 0 | 0 | 0 | 361536 | 0 | 0 | 0 | 0 | 0 | 0 | 0 | 0 | 0 | 170613.5486 | 5437794.7793 | 3218228.3523 | 0 | 0 | 1807935.6561 | 0 | 0 | 0 | 0 | 0 | 0 | 0 | 0 | 0 | 0 | -191700.6164 | 0 | 0 | 0 | 0 | 0 | 0 | 0 | 0 | 0 | 0
2016-03-07 10:00 | 0 | 185010.3836 | 0 | 0 | 0 | 0 | 0 | 376711 | 0 | 0 | 0 | 0 | 0 | 0 | 0 | 0 | 0 | 0 | 5437794.7793 | 3218228.3523 | 0 | 0 | 1807935.6561 | 0 | 0 | 0 | 0 | 0 | 0 | 0 | 0 | 0 | 0 | -191700.6164 | 0 | 0 | 0 | 0 | 0 | 0 | 0 | 0 | 0 | 0
2016-03-07 11:00 | 0 | 508043.5179 | 0 | 0 | 0 | 0 | 0 | 408344 | 0 | 0 | 0 | 0 | 0 | 0 | 0 | 0 | 0 | 170613.5486 | 5437794.7793 | 3218228.3523 | 0 | 0 | 1637563.2515 | 0 | 0 | 0 | 0 | 0 | 0 | 0 | 0 | 0 | 0 | 191700.6164 | 0 | 0 | 0 | 0 | 0 | 0 | 0 | 0 | 0 | 170372.4046
2016-03-07 12:00 | 0 | 115674.7782 | 0 | 0 | 0 | 0 | 0 | 431451 | 0 | 0 | 0 | 0 | 0 | 0 | 0 | 0 | 0 | 0 | 5437794.7793 | 3218228.3523 | 0 | 0 | 1407793.6118 | 0 | 0 | 0 | 0 | 0 | 0 | 0 | 0 | 0 | 0 | -191700.6164 | 0 | 0 | 0 | 0 | 0 | 0 | 0 | 0 | 0 | 229769.6397
2016-03-07 13:00 | 18593.3968 | 485043.6142 | 0 | 0 | 0 | 0 | 0 | 436012 | 0 | 0 | 0 | 0 | 0 | 0 | 0 | 0 | 0 | 170613.5486 | 5437794.7793 | 3218228.3523 | 0 | 0 | 1178023.9721 | 0 | 0 | 0 | 0 | 0 | 0 | 0 | 0 | 0 | 0 | 191700.6164 | 0 | 0 | 0 | 0 | 0 | 0 | 0 | 0 | 0 | 229769.6397
2016-03-07 14:00 | 257731.7818 | 4321.2876 | 0 | 0 | 0 | 0 | 0 | 435209 | 0 | 0 | 0 | 0 | 0 | 0 | 0 | 0 | 0 | 0 | 5452630.5279 | 3218228.3523 | 0 | 0 | 1178023.9721 | 0 | 0 | 0 | 0 | 0 | 0 | 0 | 0 | 0 | 0 | -191700.6164 | 18544.6857 | 0 | 0 | 0 | 0 | 0 | 0 | 0 | 0 | 0
2016-03-07 15:00 | 544361.0006 | 0 | 0 | 0 | 0 | 0 | 0 | 434992 | 0 | 0 | 0 | 0 | 0 | 0 | 0 | 0 | 0 | 0 | 5467466.2765 | 3218228.3523 | 0 | 0 | 1267940.0438 | 0 | 0 | 0 | 0 | 0 | 0 | 0 | 0 | 0 | 0 | 0 | 18544.6857 | 0 | 0 | 0 | 0 | 0 | 0 | 0 | 90824.3148 | 0
2016-03-07 16:00 | 687879.0628 | 0 | 0 | 0 | 0 | 0 | 0 | 433605 | 0 | 0 | 0 | 0 | 0 | 0 | 0 | 0 | 0 | 170613.5486 | 5482302.0251 | 3218228.3523 | 0 | 0 | 1311528.5168 | 0 | 0 | 0 | 0 | 0 | 0 | 0 | 0 | 0 | 0 | 191700.6164 | 18544.6857 | 0 | 0 | 0 | 0 | 0 | 0 | 0 | 44028.7607 | 0
2016-03-07 17:00 | 769871.335 | 0 | 0 | 0 | 0 | 0 | 0 | 430155 | 0 | 0 | 0 | 0 | 0 | 0 | 0 | 0 | 0 | 224247.6478 | 5497137.7736 | 3218228.3523 | 0 | 0 | 1569828.0472 | 0 | 0 | 0 | 0 | 0 | 0 | 0 | 0 | 0 | 0 | 60263.0328 | 18544.6857 | 0 | 0 | 0 | 0 | 0 | 0 | 0 | 260908.6165 | 0
2016-03-07 18:00 | 810528.8918 | 0 | 0 | 0 | 0 | 0 | 0 | 428360 | 0 | 0 | 0 | 0 | 0 | 0 | 0 | 0 | 0 | 394861.1963 | 5511973.5222 | 3218228.3523 | 0 | 0 | 1740032.401 | 0 | 0 | 0 | 0 | 0 | 0 | 0 | 0 | 0 | 0 | 191700.6164 | 18544.6857 | 0 | 0 | 0 | 0 | 0 | 0 | 0 | 171923.5897 | 0
2016-03-07 19:00 | 853747.6682 | 0 | 0 | 0 | 0 | 0 | 0 | 425749 | 0 | 0 | 0 | 0 | 0 | 0 | 0 | 0 | 0 | 565474.7449 | 5526809.2708 | 3218228.3523 | 0 | 0 | 1955608.2335 | 0 | 0 | 0 | 0 | 0 | 0 | 0 | 0 | 0 | 0 | 191700.6164 | 18544.6857 | 0 | 0 | 0 | 0 | 0 | 0 | 0 | 217753.3661 | 0
2016-03-07 20:00 | 905958.4102 | 0 | 0 | 0 | 0 | 0 | 0 | 423283 | 0 | 0 | 0 | 0 | 0 | 0 | 0 | 0 | 0 | 736088.2935 | 5541645.0194 | 3229634.629 | 0 | 0 | 2213907.7638 | 0 | 0 | 0 | 0 | 0 | 0 | 0 | 0 | 0 | 0 | 191700.6164 | 18544.6857 | 0 | 11521.4916 | 0 | 0 | 0 | 0 | 0 | 260908.6165 | 0
2016-03-07 21:00 | 912109.727 | 0 | 0 | 0 | 0 | 0 | 0 | 422736 | 0 | 0 | 0 | 0 | 0 | 0 | 0 | 0 | 0 | 906701.8421 | 5556480.768 | 3247672.2393 | 0 | 0 | 2472207.2941 | 0 | 0 | 0 | 0 | 0 | 0 | 0 | 0 | 0 | 0 | 191700.6164 | 18544.6857 | 0 | 18219.8083 | 0 | 0 | 0 | 0 | 0 | 260908.6165 | 0
2016-03-07 22:00 | 795692.3295 | 0 | 0 | 0 | 0 | 0 | 0 | 425027 | 0 | 0 | 0 | 0 | 0 | 0 | 0 | 0 | 0 | 1006109.6733 | 5571316.5166 | 3247672.2393 | 0 | 0 | 2710229.481 | 0 | 0 | 0 | 0 | 0 | 0 | 0 | 0 | 0 | 0 | 111694.1924 | 18544.6857 | 0 | 0 | 0 | 0 | 0 | 0 | 0 | 240426.4514 | 0
2016-03-07 23:00 | 502154.691 | 0 | 0 | 0 | 0 | 0 | 0 | 436129 | 0 | 0 | 0 | 0 | 0 | 0 | 0 | 0 | 0 | 1006109.6733 | 5586152.2651 | 3247672.2393 | 0 | 0 | 2757235.6762 | 0 | 0 | 0 | 0 | 0 | 0 | 0 | 0 | 0 | 0 | 0 | 18544.6857 | 0 | 0 | 0 | 0 | 0 | 0 | 0 | 47481.0053 | 0
2016-03-08 | 91818.1523 | 375522.5334 | 0 | 0 | 0 | 0 | 0 | 448796 | 0 | 0 | 0 | 0 | 0 | 0 | 0 | 0 | 0 | 1006109.6733 | 5600988.0137 | 3247672.2393 | 0 | 0 | 2757235.6762 | 0 | 0 | 0 | 0 | 0 | 0 | 0 | 0 | 0 | 0 | 0 | 18544.6857 | 0 | 0 | 0 | 0 | 0 | 0 | 0 | 0 | 0
2016-03-08 01:00 | 4432.3067 | 461675.379 | 0 | 0 | 0 | 0 | 0 | 447563 | 0 | 0 | 0 | 0 | 0 | 0 | 0 | 0 | 0 | 1006109.6733 | 5615823.7623 | 3247672.2393 | 0 | 0 | 2757235.6762 | 0 | 0 | 0 | 0 | 0 | 0 | 0 | 0 | 0 | 0 | 0 | 18544.6857 | 0 | 0 | 0 | 0 | 0 | 0 | 0 | 0 | 0
2016-03-08 02:00 | 621.042 | 244355.3416 | 0 | 0 | 0 | 0 | 0 | 436677 | 0 | 0 | 0 | 0 | 0 | 0 | 0 | 0 | 0 | 835496.1248 | 5615823.7623 | 3247672.2393 | 0 | 0 | 2757235.6762 | 0 | 0 | 0 | 0 | 0 | 0 | 0 | 0 | 0 | 0 | -191700.6164 | 0 | 0 | 0 | 0 | 0 | 0 | 0 | 0 | 0 | 0
2016-03-08 03:00 | 136.4481 | 571762.216 | 0 | 0 | 0 | 0 | 0 | 418531 | 0 | 0 | 0 | 0 | 0 | 0 | 0 | 0 | 0 | 1006109.6733 | 5615823.7623 | 3247672.2393 | 0 | 0 | 2686248.7275 | 0 | 0 | 0 | 0 | 0 | 0 | 0 | 0 | 0 | 0 | 191700.6164 | 0 | 0 | 0 | 0 | 0 | 0 | 0 | 0 | 0 | 70986.9487
2016-03-08 04:00 | 6.6641 | 203759.7195 | 0 | 0 | 0 | 0 | 0 | 395467 | 0 | 0 | 0 | 0 | 0 | 0 | 0 | 0 | 0 | 835496.1248 | 5615823.7623 | 3247672.2393 | 0 | 0 | 2686248.7275 | 0 | 0 | 0 | 0 | 0 | 0 | 0 | 0 | 0 | 0 | -191700.6164 | 0 | 0 | 0 | 0 | 0 | 0 | 0 | 0 | 0 | 0
2016-03-08 05:00 | 0 | 565981.6164 | 0 | 0 | 0 | 0 | 0 | 374281 | 0 | 0 | 0 | 0 | 0 | 0 | 0 | 0 | 0 | 1006109.6733 | 5615823.7623 | 3247672.2393 | 0 | 0 | 2686248.7275 | 0 | 0 | 0 | 0 | 0 | 0 | 0 | 0 | 0 | 0 | 191700.6164 | 0 | 0 | 0 | 0 | 0 | 0 | 0 | 0 | 0 | 0
2016-03-08 06:00 | 0 | 43292.7782 | 0 | 0 | 0 | 0 | 0 | 359069 | 0 | 0 | 0 | 0 | 0 | 0 | 0 | 0 | 0 | 835496.1248 | 5615823.7623 | 3247672.2393 | 0 | 0 | 2456479.0878 | 0 | 0 | 0 | 0 | 0 | 0 | 0 | 0 | 0 | 0 | -191700.6164 | 0 | 0 | 0 | 0 | 0 | 0 | 0 | 0 | 0 | 229769.6397
2016-03-08 07:00 | 0 | 33368.7782 | 0 | 0 | 0 | 0 | 0 | 349145 | 0 | 0 | 0 | 0 | 0 | 0 | 0 | 0 | 0 | 664882.5762 | 5615823.7623 | 3247672.2393 | 0 | 0 | 2226709.4481 | 0 | 0 | 0 | 0 | 0 | 0 | 0 | 0 | 0 | 0 | -191700.6164 | 0 | 0 | 0 | 0 | 0 | 0 | 0 | 0 | 0 | 229769.6397
2016-03-08 08:00 | 0 | 28490.7782 | 0 | 0 | 0 | 0 | 0 | 344267 | 0 | 0 | 0 | 0 | 0 | 0 | 0 | 0 | 0 | 494269.0276 | 5615823.7623 | 3247672.2393 | 0 | 0 | 1996939.8084 | 0 | 0 | 0 | 0 | 0 | 0 | 0 | 0 | 0 | 0 | -191700.6164 | 0 | 0 | 0 | 0 | 0 | 0 | 0 | 0 | 0 | 229769.6397
2016-03-08 09:00 | 0 | 31147.7782 | 0 | 0 | 0 | 0 | 0 | 346924 | 0 | 0 | 0 | 0 | 0 | 0 | 0 | 0 | 0 | 323655.479 | 5615823.7623 | 3247672.2393 | 0 | 0 | 1767170.1688 | 0 | 0 | 0 | 0 | 0 | 0 | 0 | 0 | 0 | 0 | -191700.6164 | 0 | 0 | 0 | 0 | 0 | 0 | 0 | 0 | 0 | 229769.6397
2016-03-08 10:00 | 0 | 43138.7782 | 0 | 0 | 0 | 0 | 0 | 358915 | 0 | 0 | 0 | 0 | 0 | 0 | 0 | 0 | 0 | 153041.9305 | 5615823.7623 | 3247672.2393 | 0 | 0 | 1537400.5291 | 0 | 0 | 0 | 0 | 0 | 0 | 0 | 0 | 0 | 0 | -191700.6164 | 0 | 0 | 0 | 0 | 0 | 0 | 0 | 0 | 0 | 229769.6397
2016-03-08 11:00 | 0 | 283097.7857 | 0 | 0 | 0 | 0 | 0 | 387430 | 0 | 0 | 0 | 0 | 0 | 0 | 0 | 0 | 0 | 170613.5486 | 5615823.7623 | 3247672.2393 | 0 | 0 | 1307630.8894 | 0 | 0 | 0 | 0 | 0 | 0 | 0 | 0 | 0 | 0 | 19743.3912 | 0 | 0 | 0 | 0 | 0 | 0 | 0 | 0 | 0 | 229769.6397
2016-03-08 12:00 | 0 | 114022.4639 | 0 | 0 | 0 | 0 | 0 | 411254 | 0 | 0 | 0 | 0 | 0 | 0 | 0 | 0 | 0 | 0 | 5630659.5109 | 3247672.2393 | 0 | 0 | 1077861.2497 | 0 | 0 | 0 | 0 | 0 | 0 | 0 | 0 | 0 | 0 | -191700.6164 | 18544.6857 | 0 | 0 | 0 | 0 | 0 | 0 | 0 | 0 | 229769.6397
2016-03-08 13:00 | 15838.2213 | 333103.9656 | 0 | 0 | 0 | 0 | 0 | 419161 | 0 | 0 | 0 | 0 | 0 | 0 | 0 | 0 | 0 | 31427.7749 | 5645495.2595 | 3247672.2393 | 0 | 0 | 848091.61 | 0 | 0 | 0 | 0 | 0 | 0 | 0 | 0 | 0 | 0 | 35312.1066 | 18544.6857 | 0 | 0 | 0 | 0 | 0 | 0 | 0 | 0 | 229769.6397
2016-03-08 14:00 | 282492.9737 | 0 | 0 | 0 | 0 | 0 | 0 | 423336 | 0 | 0 | 0 | 0 | 0 | 0 | 0 | 0 | 0 | 0 | 5660331.0081 | 3247672.2393 | 0 | 0 | 618321.9703 | 0 | 0 | 0 | 0 | 0 | 0 | 0 | 0 | 0 | 0 | -35312.1066 | 18544.6857 | 0 | 0 | 0 | 0 | 0 | 0 | 0 | 0 | 229769.6397
2016-03-08 15:00 | 671599.1458 | 0 | 0 | 0 | 0 | 0 | 0 | 425877 | 0 | 0 | 0 | 0 | 0 | 0 | 0 | 0 | 0 | 0 | 5675166.7566 | 3247672.2393 | 0 | 0 | 843227.6558 | 0 | 0 | 0 | 0 | 0 | 0 | 0 | 0 | 0 | 0 | 0 | 18544.6857 | 0 | 0 | 0 | 0 | 0 | 0 | 0 | 227177.46 | 0
2016-03-08 16:00 | 853475.453 | 0 | 0 | 0 | 0 | 0 | 0 | 426409 | 0 | 0 | 0 | 0 | 0 | 0 | 0 | 0 | 0 | 131375.7042 | 5690002.5052 | 3247672.2393 | 0 | 0 | 1101527.1861 | 0 | 0 | 0 | 0 | 0 | 0 | 0 | 0 | 0 | 0 | 147613.1507 | 18544.6857 | 0 | 0 | 0 | 0 | 0 | 0 | 0 | 260908.6165 | 0
2016-03-08 17:00 | 920923.8842 | 0 | 0 | 0 | 0 | 0 | 0 | 424840 | 0 | 0 | 0 | 0 | 0 | 0 | 0 | 0 | 0 | 265256.302 | 5704838.2538 | 3313213.1538 | 0 | 0 | 1359826.7165 | 0 | 0 | 0 | 0 | 0 | 0 | 0 | 0 | 0 | 0 | 150427.638 | 18544.6857 | 0 | 66202.944 | 0 | 0 | 0 | 0 | 0 | 260908.6165 | 0
2016-03-08 18:00 | 952853.1567 | 0 | 0 | 0 | 0 | 0 | 0 | 424108 | 0 | 0 | 0 | 0 | 0 | 0 | 0 | 0 | 0 | 435869.8505 | 5719674.0024 | 3370228.4795 | 0 | 0 | 1618126.2468 | 0 | 0 | 0 | 0 | 0 | 0 | 0 | 0 | 0 | 0 | 191700.6164 | 18544.6857 | 0 | 57591.2381 | 0 | 0 | 0 | 0 | 0 | 260908.6165 | 0
2016-03-08 19:00 | 982542.43 | 0 | 0 | 0 | 0 | 0 | 0 | 423858 | 0 | 0 | 0 | 0 | 0 | 0 | 0 | 0 | 0 | 606483.3991 | 5734509.751 | 3456883.6858 | 0 | 0 | 1876425.7771 | 0 | 0 | 0 | 0 | 0 | 0 | 0 | 0 | 0 | 0 | 191700.6164 | 18544.6857 | 0 | 87530.5114 | 0 | 0 | 0 | 0 | 0 | 260908.6165 | 0
2016-03-08 20:00 | 981420.43 | 0 | 0 | 0 | 0 | 0 | 0 | 422736 | 0 | 0 | 0 | 0 | 0 | 0 | 0 | 0 | 0 | 777096.9477 | 5749345.4996 | 3543538.892 | 0 | 0 | 2134725.3075 | 0 | 0 | 0 | 0 | 0 | 0 | 0 | 0 | 0 | 0 | 191700.6164 | 18544.6857 | 0 | 87530.5114 | 0 | 0 | 0 | 0 | 0 | 260908.6165 | 0
2016-03-08 21:00 | 981468.43 | 0 | 0 | 0 | 0 | 0 | 0 | 422784 | 0 | 0 | 0 | 0 | 0 | 0 | 0 | 0 | 0 | 947710.4963 | 5764181.2481 | 3630194.0983 | 0 | 0 | 2393024.8378 | 0 | 0 | 0 | 0 | 0 | 0 | 0 | 0 | 0 | 0 | 191700.6164 | 18544.6857 | 0 | 87530.5114 | 0 | 0 | 0 | 0 | 0 | 260908.6165 | 0
2016-03-08 22:00 | 857413.8665 | 0 | 0 | 0 | 0 | 0 | 0 | 424813 | 0 | 0 | 0 | 0 | 0 | 0 | 0 | 0 | 0 | 1006109.6733 | 5779016.9967 | 3716849.3046 | 0 | 0 | 2651324.3682 | 0 | 0 | 0 | 0 | 0 | 0 | 0 | 0 | 0 | 0 | 65617.0529 | 18544.6857 | 0 | 87530.5114 | 0 | 0 | 0 | 0 | 0 | 260908.6165 | 0
2016-03-08 23:00 | 559408.805 | 0 | 0 | 0 | 0 | 0 | 0 | 433883 | 0 | 0 | 0 | 0 | 0 | 0 | 0 | 0 | 0 | 1006109.6733 | 5793852.7453 | 3716849.3046 | 0 | 0 | 2757235.6762 | 0 | 0 | 0 | 0 | 0 | 0 | 0 | 0 | 0 | 0 | 0 | 18544.6857 | 0 | 0 | 0 | 0 | 0 | 0 | 0 | 106981.1192 | 0
2016-03-09 | 83988.8613 | 152655.774 | 0 | 0 | 0 | 0 | 0 | 446635 | 0 | 0 | 0 | 0 | 0 | 0 | 0 | 0 | 0 | 905077.313 | 5793852.7453 | 3492498.4704 | 0 | 0 | 2757235.6762 | 0 | 0 | 0 | 0 | 0 | 0 | 0 | 0 | 0 | 0 | -113519.506 | 0 | 0 | 0 | 224350.8342 | 0 | 0 | 0 | 0 | 0 | 0
2016-03-09 01:00 | 3923.2991 | 157042.9861 | 0 | 0 | 0 | 0 | 0 | 445107 | 0 | 0 | 0 | 0 | 0 | 0 | 0 | 0 | 0 | 848478.4298 | 5793852.7453 | 3268147.6362 | 0 | 0 | 2527466.0365 | 0 | 0 | 0 | 0 | 0 | 0 | 0 | 0 | 0 | 0 | -63594.2508 | 0 | 0 | 0 | 224350.8342 | 0 | 0 | 0 | 0 | 0 | 229769.6397
2016-03-09 02:00 | 87.291 | 160580.6033 | 0 | 0 | 0 | 0 | 0 | 432794 | 0 | 0 | 0 | 0 | 0 | 0 | 0 | 0 | 0 | 802572.5488 | 5793852.7453 | 3043796.8021 | 0 | 0 | 2297696.3968 | 0 | 0 | 0 | 0 | 0 | 0 | 0 | 0 | 0 | 0 | -51579.6416 | 0 | 0 | 0 | 224350.8342 | 0 | 0 | 0 | 0 | 0 | 229769.6397
2016-03-09 03:00 | 139.6164 | 162696.3978 | 0 | 0 | 0 | 0 | 0 | 413765 | 0 | 0 | 0 | 0 | 0 | 0 | 0 | 0 | 0 | 689673.0402 | 5793852.7453 | 3043796.8021 | 0 | 0 | 2067926.7572 | 0 | 0 | 0 | 0 | 0 | 0 | 0 | 0 | 0 | 0 | -126853.3804 | 0 | 0 | 0 | 0 | 0 | 0 | 0 | 0 | 0 | 229769.6397
2016-03-09 04:00 | 1.7771 | 159109.6501 | 0 | 0 | 0 | 0 | 0 | 389747 | 0 | 0 | 0 | 0 | 0 | 0 | 0 | 0 | 0 | 594834.6693 | 5793852.7453 | 3043796.8021 | 0 | 0 | 1838157.1175 | 0 | 0 | 0 | 0 | 0 | 0 | 0 | 0 | 0 | 0 | -106559.9673 | 0 | 0 | 0 | 0 | 0 | 0 | 0 | 0 | 0 | 229769.6397
2016-03-09 05:00 | 0 | 157164.0451 | 0 | 0 | 0 | 0 | 0 | 367798 | 0 | 0 | 0 | 0 | 0 | 0 | 0 | 0 | 0 | 517797.7382 | 5793852.7453 | 3043796.8021 | 0 | 0 | 1608387.4778 | 0 | 0 | 0 | 0 | 0 | 0 | 0 | 0 | 0 | 0 | -86558.3495 | 0 | 0 | 0 | 0 | 0 | 0 | 0 | 0 | 0 | 229769.6397
2016-03-09 06:00 | 0 | 153758.0507 | 0 | 0 | 0 | 0 | 0 | 350590 | 0 | 0 | 0 | 0 | 0 | 0 | 0 | 0 | 0 | 347184.1897 | 5793852.7453 | 3043796.8021 | 0 | 0 | 1598885.0095 | 0 | 0 | 0 | 0 | 0 | 0 | 0 | 0 | 0 | 0 | -191700.6164 | 0 | 0 | 0 | 0 | 0 | 0 | 0 | 0 | 0 | 9502.4683
2016-03-09 07:00 | 0 | 144445.4939 | 0 | 0 | 0 | 0 | 0 | 339505 | 0 | 0 | 0 | 0 | 0 | 0 | 0 | 0 | 0 | 284008.5181 | 5793852.7453 | 3043796.8021 | 0 | 0 | 1369115.3698 | 0 | 0 | 0 | 0 | 0 | 0 | 0 | 0 | 0 | 0 | -70983.9007 | 0 | 0 | 0 | 0 | 0 | 0 | 0 | 0 | 0 | 229769.6397
2016-03-09 08:00 | 0 | 139512.3777 | 0 | 0 | 0 | 0 | 0 | 334541 | 0 | 0 | 0 | 0 | 0 | 0 | 0 | 0 | 0 | 306719.3974 | 5793852.7453 | 2819445.9679 | 0 | 0 | 1139345.7301 | 0 | 0 | 0 | 0 | 0 | 0 | 0 | 0 | 0 | 0 | 25517.8419 | 0 | 0 | 0 | 224350.8342 | 0 | 0 | 0 | 0 | 0 | 229769.6397
2016-03-09 09:00 | 0 | 136163.9104 | 0 | 0 | 0 | 0 | 0 | 336101 | 0 | 0 | 0 | 0 | 0 | 0 | 0 | 0 | 0 | 325061.7407 | 5793852.7453 | 2595095.1337 | 0 | 0 | 909576.0904 | 0 | 0 | 0 | 0 | 0 | 0 | 0 | 0 | 0 | 0 | 20609.3745 | 0 | 0 | 0 | 224350.8342 | 0 | 0 | 0 | 0 | 0 | 229769.6397
2016-03-09 10:00 | 0 | 135051.781 | 0 | 0 | 0 | 0 | 0 | 349279 | 0 | 0 | 0 | 0 | 0 | 0 | 0 | 0 | 0 | 244826.8046 | 5793852.7453 | 2595095.1337 | 0 | 0 | 679806.4508 | 0 | 0 | 0 | 0 | 0 | 0 | 0 | 0 | 0 | 0 | -90151.6135 | 0 | 0 | 0 | 0 | 0 | 0 | 0 | 0 | 0 | 229769.6397
2016-03-09 11:00 | 0 | 137916.2412 | 0 | 0 | 0 | 0 | 0 | 375362 | 0 | 0 | 0 | 0 | 0 | 0 | 0 | 0 | 0 | 199700.24 | 5793852.7453 | 2370744.2995 | 0 | 0 | 512638.1267 | 0 | 0 | 0 | 0 | 0 | 0 | 0 | 0 | 0 | 0 | -50704.0051 | 0 | 0 | 0 | 224350.8342 | 0 | 0 | 0 | 0 | 0 | 167168.3241
2016-03-09 12:00 | 0 | 140484.8785 | 0 | 0 | 0 | 0 | 0 | 399305 | 0 | 0 | 0 | 0 | 0 | 0 | 0 | 0 | 0 | 29086.6915 | 5793852.7453 | 2214652.4271 | 0 | 0 | 512638.1267 | 0 | 0 | 0 | 0 | 0 | 0 | 0 | 0 | 0 | 0 | -191700.6164 | 0 | 0 | 0 | 156091.8724 | 0 | 0 | 0 | 0 | 0 | 0
2016-03-09 13:00 | 18288.052 | 138195.8081 | 0 | 0 | 0 | 0 | 0 | 409712 | 0 | 0 | 0 | 0 | 0 | 0 | 0 | 0 | 0 | 0 | 5793852.7453 | 1990301.593 | 0 | 0 | 282868.487 | 0 | 0 | 0 | 0 | 0 | 0 | 0 | 0 | 0 | 0 | -32681.6758 | 0 | 0 | 0 | 224350.8342 | 0 | 0 | 0 | 0 | 0 | 229769.6397
2016-03-09 14:00 | 276482.5435 | 116368.6429 | 0 | 0 | 0 | 0 | 0 | 415738 | 0 | 0 | 0 | 0 | 0 | 0 | 0 | 0 | 0 | 0 | 5793852.7453 | 1937076.4451 | 0 | 0 | 282868.487 | 0 | 0 | 0 | 0 | 0 | 0 | 0 | 0 | 0 | 0 | 0 | 0 | 0 | 0 | 53225.1479 | 0 | 0 | 0 | 0 | 0 | 0
2016-03-09 15:00 | 614527.0681 | 0 | 0 | 0 | 0 | 0 | 0 | 420814 | 0 | 0 | 0 | 0 | 0 | 0 | 0 | 0 | 0 | 0 | 5808688.4939 | 1937076.4451 | 0 | 0 | 456285.1856 | 0 | 0 | 0 | 0 | 0 | 0 | 0 | 0 | 0 | 0 | 0 | 18544.6857 | 0 | 0 | 0 | 0 | 0 | 0 | 0 | 175168.3824 | 0
2016-03-09 16:00 | 791315.1894 | 0 | 0 | 0 | 0 | 0 | 0 | 423758 | 0 | 0 | 0 | 0 | 0 | 0 | 0 | 0 | 0 | 78412.4596 | 5823524.2425 | 1937076.4451 | 0 | 0 | 714584.7159 | 0 | 0 | 0 | 0 | 0 | 0 | 0 | 0 | 0 | 0 | 88103.8872 | 18544.6857 | 0 | 0 | 0 | 0 | 0 | 0 | 0 | 260908.6165 | 0
2016-03-09 17:00 | 860448.5653 | 0 | 0 | 0 | 0 | 0 | 0 | 424288 | 0 | 0 | 0 | 0 | 0 | 0 | 0 | 0 | 0 | 217881.9237 | 5838359.9911 | 1937076.4451 | 0 | 0 | 972884.2463 | 0 | 0 | 0 | 0 | 0 | 0 | 0 | 0 | 0 | 0 | 156707.263 | 18544.6857 | 0 | 0 | 0 | 0 | 0 | 0 | 0 | 260908.6165 | 0
2016-03-09 18:00 | 893344.026 | 0 | 0 | 0 | 0 | 0 | 0 | 424566 | 0 | 0 | 0 | 0 | 0 | 0 | 0 | 0 | 0 | 386380.9278 | 5853195.7396 | 1937076.4451 | 0 | 0 | 1231183.7766 | 0 | 0 | 0 | 0 | 0 | 0 | 0 | 0 | 0 | 0 | 189324.7237 | 18544.6857 | 0 | 0 | 0 | 0 | 0 | 0 | 0 | 260908.6165 | 0
2016-03-09 19:00 | 933592.936 | 0 | 0 | 0 | 0 | 0 | 0 | 424719 | 0 | 0 | 0 | 0 | 0 | 0 | 0 | 0 | 0 | 556994.4764 | 5868031.4882 | 1974419.2622 | 0 | 0 | 1489483.307 | 0 | 0 | 0 | 0 | 0 | 0 | 0 | 0 | 0 | 0 | 191700.6164 | 18544.6857 | 0 | 37720.0173 | 0 | 0 | 0 | 0 | 0 | 260908.6165 | 0
2016-03-09 20:00 | 982560.43 | 0 | 0 | 0 | 0 | 0 | 0 | 423876 | 0 | 0 | 0 | 0 | 0 | 0 | 0 | 0 | 0 | 727608.025 | 5882867.2368 | 2061074.4685 | 0 | 0 | 1747782.8373 | 0 | 0 | 0 | 0 | 0 | 0 | 0 | 0 | 0 | 0 | 191700.6164 | 18544.6857 | 0 | 87530.5114 | 0 | 0 | 0 | 0 | 0 | 260908.6165 | 0
2016-03-09 21:00 | 983177.43 | 0 | 0 | 0 | 0 | 0 | 0 | 424493 | 0 | 0 | 0 | 0 | 0 | 0 | 0 | 0 | 0 | 898221.5735 | 5897702.9854 | 2147729.6748 | 0 | 0 | 2006082.3676 | 0 | 0 | 0 | 0 | 0 | 0 | 0 | 0 | 0 | 0 | 191700.6164 | 18544.6857 | 0 | 87530.5114 | 0 | 0 | 0 | 0 | 0 | 260908.6165 | 0
2016-03-09 22:00 | 906416.0809 | 0 | 0 | 0 | 0 | 0 | 0 | 426869 | 0 | 0 | 0 | 0 | 0 | 0 | 0 | 0 | 0 | 1006109.6733 | 5912538.734 | 2225812.1575 | 0 | 0 | 2264381.898 | 0 | 0 | 0 | 0 | 0 | 0 | 0 | 0 | 0 | 0 | 121222.5841 | 18544.6857 | 0 | 78871.1947 | 0 | 0 | 0 | 0 | 0 | 260908.6165 | 0
2016-03-09 23:00 | 603539.6131 | 0 | 0 | 0 | 0 | 0 | 0 | 436308 | 0 | 0 | 0 | 0 | 0 | 0 | 0 | 0 | 0 | 1006109.6733 | 5927374.4825 | 2225812.1575 | 0 | 0 | 2411581.9561 | 0 | 0 | 0 | 0 | 0 | 0 | 0 | 0 | 0 | 0 | 0 | 18544.6857 | 0 | 0 | 0 | 0 | 0 | 0 | 0 | 148686.9274 | 0
2016-03-10 | 98303.1709 | 105726.0054 | 0 | 0 | 0 | 0 | 0 | 446277 | 0 | 0 | 0 | 0 | 0 | 0 | 0 | 0 | 0 | 849397.7256 | 5927374.4825 | 2071935.4517 | 0 | 0 | 2411581.9561 | 0 | 0 | 0 | 0 | 0 | 0 | 0 | 0 | 0 | 0 | -176080.8402 | 0 | 0 | 0 | 153876.7058 | 0 | 0 | 0 | 0 | 0 | 0
2016-03-10 01:00 | 5445.8907 | 115072.5369 | 0 | 0 | 0 | 0 | 0 | 443311 | 0 | 0 | 0 | 0 | 0 | 0 | 0 | 0 | 0 | 758398.6893 | 5927374.4825 | 1847584.6175 | 0 | 0 | 2181812.3164 | 0 | 0 | 0 | 0 | 0 | 0 | 0 | 0 | 0 | 0 | -102246.1083 | 0 | 0 | 0 | 224350.8342 | 0 | 0 | 0 | 0 | 0 | 229769.6397
2016-03-10 02:00 | 533.6142 | 118819.1814 | 0 | 0 | 0 | 0 | 0 | 431802 | 0 | 0 | 0 | 0 | 0 | 0 | 0 | 0 | 0 | 590746.1862 | 5927374.4825 | 1847584.6175 | 0 | 0 | 1952042.6767 | 0 | 0 | 0 | 0 | 0 | 0 | 0 | 0 | 0 | 0 | -188373.5989 | 0 | 0 | 0 | 0 | 0 | 0 | 0 | 0 | 0 | 229769.6397
2016-03-10 03:00 | 201.3826 | 125260.9061 | 0 | 0 | 0 | 0 | 0 | 412417 | 0 | 0 | 0 | 0 | 0 | 0 | 0 | 0 | 0 | 531642.8462 | 5927374.4825 | 1623233.7834 | 0 | 0 | 1722273.037 | 0 | 0 | 0 | 0 | 0 | 0 | 0 | 0 | 0 | 0 | -66408.2472 | 0 | 0 | 0 | 224350.8342 | 0 | 0 | 0 | 0 | 0 | 229769.6397
2016-03-10 04:00 | 6.6543 | 132876.2483 | 0 | 0 | 0 | 0 | 0 | 387558 | 0 | 0 | 0 | 0 | 0 | 0 | 0 | 0 | 0 | 361029.2976 | 5927374.4825 | 1623233.7834 | 0 | 0 | 1605653.6277 | 0 | 0 | 0 | 0 | 0 | 0 | 0 | 0 | 0 | 0 | -191700.6164 | 0 | 0 | 0 | 0 | 0 | 0 | 0 | 0 | 0 | 116619.4093
2016-03-10 05:00 | 0 | 133223.7299 | 0 | 0 | 0 | 0 | 0 | 365298 | 0 | 0 | 0 | 0 | 0 | 0 | 0 | 0 | 0 | 264910.4861 | 5927374.4825 | 1623233.7834 | 0 | 0 | 1375883.988 | 0 | 0 | 0 | 0 | 0 | 0 | 0 | 0 | 0 | 0 | -107998.6647 | 0 | 0 | 0 | 0 | 0 | 0 | 0 | 0 | 0 | 229769.6397
2016-03-10 06:00 | 0 | 133999.421 | 0 | 0 | 0 | 0 | 0 | 348775 | 0 | 0 | 0 | 0 | 0 | 0 | 0 | 0 | 0 | 270046.5738 | 5927374.4825 | 1398882.9492 | 0 | 0 | 1146114.3483 | 0 | 0 | 0 | 0 | 0 | 0 | 0 | 0 | 0 | 0 | 5770.8851 | 0 | 0 | 0 | 224350.8342 | 0 | 0 | 0 | 0 | 0 | 229769.6397
2016-03-10 07:00 | 0 | 134643.7639 | 0 | 0 | 0 | 0 | 0 | 337334 | 0 | 0 | 0 | 0 | 0 | 0 | 0 | 0 | 0 | 169416.5648 | 5927374.4825 | 1398882.9492 | 0 | 0 | 980146.1813 | 0 | 0 | 0 | 0 | 0 | 0 | 0 | 0 | 0 | 0 | -113067.4259 | 0 | 0 | 0 | 0 | 0 | 0 | 0 | 0 | 0 | 165968.1671
2016-03-10 08:00 | 0 | 144379.5622 | 0 | 0 | 0 | 0 | 0 | 331475 | 0 | 0 | 0 | 0 | 0 | 0 | 0 | 0 | 0 | 199187.9782 | 5927374.4825 | 1174532.115 | 0 | 0 | 750376.5416 | 0 | 0 | 0 | 0 | 0 | 0 | 0 | 0 | 0 | 0 | 33451.0263 | 0 | 0 | 0 | 224350.8342 | 0 | 0 | 0 | 0 | 0 | 229769.6397
2016-03-10 09:00 | 0 | 137487.7588 | 0 | 0 | 0 | 0 | 0 | 332082 | 0 | 0 | 0 | 0 | 0 | 0 | 0 | 0 | 0 | 28574.4296 | 5927374.4825 | 1174532.115 | 0 | 0 | 745017.9771 | 0 | 0 | 0 | 0 | 0 | 0 | 0 | 0 | 0 | 0 | -191700.6164 | 0 | 0 | 0 | 0 | 0 | 0 | 0 | 0 | 0 | 5358.5645
2016-03-10 10:00 | 0 | 159025.5019 | 0 | 0 | 0 | 0 | 0 | 344103 | 0 | 0 | 0 | 0 | 0 | 0 | 0 | 0 | 0 | 60141.8094 | 5927374.4825 | 950181.2808 | 0 | 0 | 515248.3374 | 0 | 0 | 0 | 0 | 0 | 0 | 0 | 0 | 0 | 0 | 35468.9661 | 0 | 0 | 0 | 224350.8342 | 0 | 0 | 0 | 0 | 0 | 229769.6397
2016-03-10 11:00 | 0 | 176544.3278 | 0 | 0 | 0 | 0 | 0 | 368195 | 0 | 0 | 0 | 0 | 0 | 0 | 0 | 0 | 0 | 0 | 5927374.4825 | 950181.2808 | 0 | 0 | 285478.6977 | 0 | 0 | 0 | 0 | 0 | 0 | 0 | 0 | 0 | 0 | -67575.0668 | 0 | 0 | 0 | 0 | 0 | 0 | 0 | 0 | 0 | 229769.6397
2016-03-10 12:00 | 0 | 198707.4155 | 0 | 0 | 0 | 0 | 0 | 393405 | 0 | 0 | 0 | 0 | 0 | 0 | 0 | 0 | 0 | 23005.5029 | 5927374.4825 | 725830.4466 | 0 | 0 | 55709.058 | 0 | 0 | 0 | 0 | 0 | 0 | 0 | 0 | 0 | 0 | 25848.8796 | 0 | 0 | 0 | 224350.8342 | 0 | 0 | 0 | 0 | 0 | 229769.6397
2016-03-10 13:00 | 34293.9444 | 220190.426 | 0 | 0 | 0 | 0 | 0 | 406887 | 0 | 0 | 0 | 0 | 0 | 0 | 0 | 0 | 0 | 0 | 5927374.4825 | 501479.6125 | 0 | 0 | 0 | 0 | 0 | 0 | 0 | 0 | 0 | 0 | 0 | 0 | 0 | -25848.8796 | 0 | 0 | 0 | 224350.8342 | 0 | 0 | 0 | 0 | 0 | 55709.058
2016-03-10 14:00 | 382173.7593 | 52800.9264 | 0 | 0 | 0 | 0 | 0 | 416430 | 0 | 0 | 0 | 0 | 0 | 0 | 0 | 0 | 0 | 0 | 5942210.2311 | 501479.6125 | 0 | 0 | 0 | 0 | 0 | 0 | 0 | 0 | 0 | 0 | 0 | 0 | 0 | 0 | 18544.6857 | 0 | 0 | 0 | 0 | 0 | 0 | 0 | 0 | 0
2016-03-10 15:00 | 763981.8794 | 0 | 0 | 0 | 0 | 0 | 0 | 424084 | 0 | 0 | 0 | 0 | 0 | 0 | 0 | 0 | 0 | 19907.2874 | 5957045.9797 | 539175.6826 | 0 | 0 | 258299.5303 | 0 | 0 | 0 | 0 | 0 | 0 | 0 | 0 | 0 | 0 | 22367.7386 | 18544.6857 | 0 | 38076.8386 | 0 | 0 | 0 | 0 | 0 | 260908.6165 | 0
2016-03-10 16:00 | 907118.7008 | 0 | 0 | 0 | 0 | 0 | 0 | 427335 | 0 | 0 | 0 | 0 | 0 | 0 | 0 | 0 | 0 | 120299.1869 | 5971881.7283 | 625830.8889 | 0 | 0 | 516599.0607 | 0 | 0 | 0 | 0 | 0 | 0 | 0 | 0 | 0 | 0 | 112799.8871 | 18544.6857 | 0 | 87530.5114 | 0 | 0 | 0 | 0 | 0 | 260908.6165 | 0
2016-03-10 17:00 | 955625.4977 | 0 | 0 | 0 | 0 | 0 | 0 | 428866 | 0 | 0 | 0 | 0 | 0 | 0 | 0 | 0 | 0 | 262499.5457 | 5986717.4769 | 712486.0952 | 0 | 0 | 774898.591 | 0 | 0 | 0 | 0 | 0 | 0 | 0 | 0 | 0 | 0 | 159775.684 | 18544.6857 | 0 | 87530.5114 | 0 | 0 | 0 | 0 | 0 | 260908.6165 | 0
2016-03-10 18:00 | 979591.3196 | 0 | 0 | 0 | 0 | 0 | 0 | 430572 | 0 | 0 | 0 | 0 | 0 | 0 | 0 | 0 | 0 | 424511.146 | 6001553.2255 | 799141.3015 | 0 | 0 | 1033198.1214 | 0 | 0 | 0 | 0 | 0 | 0 | 0 | 0 | 0 | 0 | 182035.506 | 18544.6857 | 0 | 87530.5114 | 0 | 0 | 0 | 0 | 0 | 260908.6165 | 0
2016-03-10 19:00 | 990385.43 | 0 | 0 | 0 | 0 | 0 | 0 | 431701 | 0 | 0 | 0 | 0 | 0 | 0 | 0 | 0 | 0 | 595124.6946 | 6016388.974 | 885796.5078 | 0 | 0 | 1291497.6517 | 0 | 0 | 0 | 0 | 0 | 0 | 0 | 0 | 0 | 0 | 191700.6164 | 18544.6857 | 0 | 87530.5114 | 0 | 0 | 0 | 0 | 0 | 260908.6165 | 0
2016-03-10 20:00 | 990835.43 | 0 | 0 | 0 | 0 | 0 | 0 | 432151 | 0 | 0 | 0 | 0 | 0 | 0 | 0 | 0 | 0 | 765738.2432 | 6031224.7226 | 972451.7141 | 0 | 0 | 1549797.1821 | 0 | 0 | 0 | 0 | 0 | 0 | 0 | 0 | 0 | 0 | 191700.6164 | 18544.6857 | 0 | 87530.5114 | 0 | 0 | 0 | 0 | 0 | 260908.6165 | 0
2016-03-10 21:00 | 991700.43 | 0 | 0 | 0 | 0 | 0 | 0 | 433016 | 0 | 0 | 0 | 0 | 0 | 0 | 0 | 0 | 0 | 936351.7918 | 6046060.4712 | 1059106.9203 | 0 | 0 | 1808096.7124 | 0 | 0 | 0 | 0 | 0 | 0 | 0 | 0 | 0 | 0 | 191700.6164 | 18544.6857 | 0 | 87530.5114 | 0 | 0 | 0 | 0 | 0 | 260908.6165 | 0
2016-03-10 22:00 | 879998.4558 | 0 | 0 | 0 | 0 | 0 | 0 | 434635 | 0 | 0 | 0 | 0 | 0 | 0 | 0 | 0 | 0 | 1006109.6733 | 6060896.2198 | 1145762.1266 | 0 | 0 | 2066396.2428 | 0 | 0 | 0 | 0 | 0 | 0 | 0 | 0 | 0 | 0 | 78379.6422 | 18544.6857 | 0 | 87530.5114 | 0 | 0 | 0 | 0 | 0 | 260908.6165 | 0
2016-03-10 23:00 | 591672.2839 | 0 | 0 | 0 | 0 | 0 | 0 | 440543 | 0 | 0 | 0 | 0 | 0 | 0 | 0 | 0 | 0 | 1006109.6733 | 6075731.9684 | 1145762.1266 | 0 | 0 | 2197654.995 | 0 | 0 | 0 | 0 | 0 | 0 | 0 | 0 | 0 | 0 | 0 | 18544.6857 | 0 | 0 | 0 | 0 | 0 | 0 | 0 | 132584.5982 | 0
2016-03-11 | 88013.9974 | 269893.9708 | 0 | 0 | 0 | 0 | 0 | 448569 | 0 | 0 | 0 | 0 | 0 | 0 | 0 | 0 | 0 | 908916.5847 | 6090567.717 | 1145762.1266 | 0 | 0 | 2197654.995 | 0 | 0 | 0 | 0 | 0 | 0 | 0 | 0 | 0 | 0 | -109205.7176 | 18544.6857 | 0 | 0 | 0 | 0 | 0 | 0 | 0 | 0 | 0
2016-03-11 01:00 | 4765.0887 | 342786.133 | 0 | 0 | 0 | 0 | 0 | 447010 | 0 | 0 | 0 | 0 | 0 | 0 | 0 | 0 | 0 | 930825.5609 | 6090567.717 | 1145762.1266 | 0 | 0 | 1967885.3553 | 0 | 0 | 0 | 0 | 0 | 0 | 0 | 0 | 0 | 0 | 24616.8272 | 0 | 0 | 0 | 0 | 0 | 0 | 0 | 0 | 0 | 229769.6397
2016-03-11 02:00 | 442.5875 | 371801.4535 | 0 | 0 | 0 | 0 | 0 | 436255 | 0 | 0 | 0 | 0 | 0 | 0 | 0 | 0 | 0 | 967778.3259 | 6105403.4655 | 1145762.1266 | 0 | 0 | 1738115.7156 | 0 | 0 | 0 | 0 | 0 | 0 | 0 | 0 | 0 | 0 | 41519.9607 | 18544.6857 | 0 | 0 | 0 | 0 | 0 | 0 | 0 | 0 | 229769.6397
2016-03-11 03:00 | 180.0139 | 101053.7643 | 0 | 0 | 0 | 0 | 0 | 417010 | 0 | 0 | 0 | 0 | 0 | 0 | 0 | 0 | 0 | 797164.7774 | 6105403.4655 | 1145762.1266 | 0 | 0 | 1508346.0759 | 0 | 0 | 0 | 0 | 0 | 0 | 0 | 0 | 0 | 0 | -191700.6164 | 0 | 0 | 0 | 0 | 0 | 0 | 0 | 0 | 0 | 229769.6397
2016-03-11 04:00 | 4.6102 | 440853.04 | 0 | 0 | 0 | 0 | 0 | 392696 | 0 | 0 | 0 | 0 | 0 | 0 | 0 | 0 | 0 | 950455.9348 | 6105403.4655 | 1145762.1266 | 0 | 0 | 1278576.4362 | 0 | 0 | 0 | 0 | 0 | 0 | 0 | 0 | 0 | 0 | 172237.2556 | 0 | 0 | 0 | 0 | 0 | 0 | 0 | 0 | 0 | 229769.6397
2016-03-11 05:00 | 0 | 452662.9762 | 0 | 0 | 0 | 0 | 0 | 371586 | 0 | 0 | 0 | 0 | 0 | 0 | 0 | 0 | 0 | 1006109.6733 | 6120239.2141 | 1145762.1266 | 0 | 0 | 1278576.4362 | 0 | 0 | 0 | 0 | 0 | 0 | 0 | 0 | 0 | 0 | 62532.2905 | 18544.6857 | 0 | 0 | 0 | 0 | 0 | 0 | 0 | 0 | 0
2016-03-11 06:00 | 0 | 58630.1693 | 0 | 0 | 0 | 0 | 0 | 354663 | 0 | 0 | 0 | 0 | 0 | 0 | 0 | 0 | 0 | 853067.7429 | 6120239.2141 | 1145762.1266 | 0 | 0 | 1048806.7966 | 0 | 0 | 0 | 0 | 0 | 0 | 0 | 0 | 0 | 0 | -171957.2252 | 0 | 0 | 0 | 0 | 0 | 0 | 0 | 0 | 0 | 229769.6397
2016-03-11 07:00 | 0 | 150932.3836 | 0 | 0 | 0 | 0 | 0 | 342633 | 0 | 0 | 0 | 0 | 0 | 0 | 0 | 0 | 0 | 682454.1943 | 6120239.2141 | 1145762.1266 | 0 | 0 | 1048806.7966 | 0 | 0 | 0 | 0 | 0 | 0 | 0 | 0 | 0 | 0 | -191700.6164 | 0 | 0 | 0 | 0 | 0 | 0 | 0 | 0 | 0 | 0
2016-03-11 08:00 | 0 | 144431.3836 | 0 | 0 | 0 | 0 | 0 | 336132 | 0 | 0 | 0 | 0 | 0 | 0 | 0 | 0 | 0 | 511840.6457 | 6120239.2141 | 1145762.1266 | 0 | 0 | 1048806.7966 | 0 | 0 | 0 | 0 | 0 | 0 | 0 | 0 | 0 | 0 | -191700.6164 | 0 | 0 | 0 | 0 | 0 | 0 | 0 | 0 | 0 | 0
2016-03-11 09:00 | 0 | 20301.7782 | 0 | 0 | 0 | 0 | 0 | 336078 | 0 | 0 | 0 | 0 | 0 | 0 | 0 | 0 | 0 | 341227.0972 | 6120239.2141 | 1145762.1266 | 0 | 0 | 819037.1569 | 0 | 0 | 0 | 0 | 0 | 0 | 0 | 0 | 0 | 0 | -191700.6164 | 0 | 0 | 0 | 0 | 0 | 0 | 0 | 0 | 0 | 229769.6397
2016-03-11 10:00 | 0 | 431665.6967 | 0 | 0 | 0 | 0 | 0 | 345496 | 0 | 0 | 0 | 0 | 0 | 0 | 0 | 0 | 0 | 511840.6457 | 6135074.9627 | 1145762.1266 | 0 | 0 | 589267.5172 | 0 | 0 | 0 | 0 | 0 | 0 | 0 | 0 | 0 | 0 | 191700.6164 | 18544.6857 | 0 | 0 | 0 | 0 | 0 | 0 | 0 | 0 | 229769.6397
2016-03-11 11:00 | 0 | 54475.7782 | 0 | 0 | 0 | 0 | 0 | 370252 | 0 | 0 | 0 | 0 | 0 | 0 | 0 | 0 | 0 | 341227.0972 | 6135074.9627 | 1145762.1266 | 0 | 0 | 359497.8775 | 0 | 0 | 0 | 0 | 0 | 0 | 0 | 0 | 0 | 0 | -191700.6164 | 0 | 0 | 0 | 0 | 0 | 0 | 0 | 0 | 0 | 229769.6397
2016-03-11 12:00 | 0 | 203628.3836 | 0 | 0 | 0 | 0 | 0 | 395329 | 0 | 0 | 0 | 0 | 0 | 0 | 0 | 0 | 0 | 170613.5486 | 6135074.9627 | 1145762.1266 | 0 | 0 | 359497.8775 | 0 | 0 | 0 | 0 | 0 | 0 | 0 | 0 | 0 | 0 | -191700.6164 | 0 | 0 | 0 | 0 | 0 | 0 | 0 | 0 | 0 | 0
2016-03-11 13:00 | 35957.6644 | 181356.7193 | 0 | 0 | 0 | 0 | 0 | 409015 | 0 | 0 | 0 | 0 | 0 | 0 | 0 | 0 | 0 | 0 | 6135074.9627 | 1145762.1266 | 0 | 0 | 359497.8775 | 0 | 0 | 0 | 0 | 0 | 0 | 0 | 0 | 0 | 0 | -191700.6164 | 0 | 0 | 0 | 0 | 0 | 0 | 0 | 0 | 0 | 0
2016-03-11 14:00 | 336739.2045 | 99438.4812 | 0 | 0 | 0 | 0 | 0 | 417633 | 0 | 0 | 0 | 0 | 0 | 0 | 0 | 0 | 0 | 0 | 6149910.7113 | 1145762.1266 | 0 | 0 | 359497.8775 | 0 | 0 | 0 | 0 | 0 | 0 | 0 | 0 | 0 | 0 | 0 | 18544.6857 | 0 | 0 | 0 | 0 | 0 | 0 | 0 | 0 | 0
2016-03-11 15:00 | 623735.1172 | 0 | 0 | 0 | 0 | 0 | 0 | 424674 | 0 | 0 | 0 | 0 | 0 | 0 | 0 | 0 | 0 | 0 | 6164746.4599 | 1145762.1266 | 0 | 0 | 538209.1446 | 0 | 0 | 0 | 0 | 0 | 0 | 0 | 0 | 0 | 0 | 0 | 18544.6857 | 0 | 0 | 0 | 0 | 0 | 0 | 0 | 180516.4314 | 0
2016-03-11 16:00 | 757610.1881 | 0 | 0 | 0 | 0 | 0 | 0 | 429006 | 0 | 0 | 0 | 0 | 0 | 0 | 0 | 0 | 0 | 89692.3249 | 6179582.2085 | 1145762.1266 | 0 | 0 | 745397.9377 | 0 | 0 | 0 | 0 | 0 | 0 | 0 | 0 | 0 | 0 | 100777.8932 | 18544.6857 | 0 | 0 | 0 | 0 | 0 | 0 | 0 | 209281.6092 | 0
2016-03-11 17:00 | 820998.2255 | 0 | 0 | 0 | 0 | 0 | 0 | 429653 | 0 | 0 | 0 | 0 | 0 | 0 | 0 | 0 | 0 | 260305.8735 | 6194417.957 | 1145762.1266 | 0 | 0 | 924686.8618 | 0 | 0 | 0 | 0 | 0 | 0 | 0 | 0 | 0 | 0 | 191700.6164 | 18544.6857 | 0 | 0 | 0 | 0 | 0 | 0 | 0 | 181099.9233 | 0
2016-03-11 18:00 | 867502.3909 | 0 | 0 | 0 | 0 | 0 | 0 | 429771 | 0 | 0 | 0 | 0 | 0 | 0 | 0 | 0 | 0 | 401173.3724 | 6209253.7056 | 1145762.1266 | 0 | 0 | 1182986.3921 | 0 | 0 | 0 | 0 | 0 | 0 | 0 | 0 | 0 | 0 | 158278.0886 | 18544.6857 | 0 | 0 | 0 | 0 | 0 | 0 | 0 | 260908.6165 | 0
2016-03-11 19:00 | 903000.342 | 0 | 0 | 0 | 0 | 0 | 0 | 429113 | 0 | 0 | 0 | 0 | 0 | 0 | 0 | 0 | 0 | 571786.921 | 6224089.4542 | 1148468.2158 | 0 | 0 | 1441285.9225 | 0 | 0 | 0 | 0 | 0 | 0 | 0 | 0 | 0 | 0 | 191700.6164 | 18544.6857 | 0 | 2733.4234 | 0 | 0 | 0 | 0 | 0 | 260908.6165 | 0
2016-03-11 20:00 | 945567.8104 | 0 | 0 | 0 | 0 | 0 | 0 | 426720 | 0 | 0 | 0 | 0 | 0 | 0 | 0 | 0 | 0 | 742400.4696 | 6238925.2028 | 1195685.1687 | 0 | 0 | 1699585.4528 | 0 | 0 | 0 | 0 | 0 | 0 | 0 | 0 | 0 | 0 | 191700.6164 | 18544.6857 | 0 | 47693.8918 | 0 | 0 | 0 | 0 | 0 | 260908.6165 | 0
2016-03-11 21:00 | 945545.7514 | 0 | 0 | 0 | 0 | 0 | 0 | 424934 | 0 | 0 | 0 | 0 | 0 | 0 | 0 | 0 | 0 | 913014.0182 | 6253760.9514 | 1244648.4231 | 0 | 0 | 1957884.9832 | 0 | 0 | 0 | 0 | 0 | 0 | 0 | 0 | 0 | 0 | 191700.6164 | 18544.6857 | 0 | 49457.8328 | 0 | 0 | 0 | 0 | 0 | 260908.6165 | 0
2016-03-11 22:00 | 806878.162 | 0 | 0 | 0 | 0 | 0 | 0 | 422823 | 0 | 0 | 0 | 0 | 0 | 0 | 0 | 0 | 0 | 1006109.6733 | 6268596.7 | 1244648.4231 | 0 | 0 | 2216184.5135 | 0 | 0 | 0 | 0 | 0 | 0 | 0 | 0 | 0 | 0 | 104601.8598 | 18544.6857 | 0 | 0 | 0 | 0 | 0 | 0 | 0 | 260908.6165 | 0
2016-03-11 23:00 | 554301.3341 | 0 | 0 | 0 | 0 | 0 | 0 | 424991 | 0 | 0 | 0 | 0 | 0 | 0 | 0 | 0 | 0 | 1006109.6733 | 6283432.4485 | 1244648.4231 | 0 | 0 | 2325842.5054 | 0 | 0 | 0 | 0 | 0 | 0 | 0 | 0 | 0 | 0 | 0 | 18544.6857 | 0 | 0 | 0 | 0 | 0 | 0 | 0 | 110765.6484 | 0
2016-03-12 | 89628.7905 | 285718.7793 | 0 | 0 | 0 | 0 | 0 | 430809 | 0 | 0 | 0 | 0 | 0 | 0 | 0 | 0 | 0 | 956749.0005 | 6283432.4485 | 1244648.4231 | 0 | 0 | 2325842.5054 | 0 | 0 | 0 | 0 | 0 | 0 | 0 | 0 | 0 | 0 | -55461.4302 | 0 | 0 | 0 | 0 | 0 | 0 | 0 | 0 | 0 | 0
2016-03-12 01:00 | 4671.189 | 333239.6479 | 0 | 0 | 0 | 0 | 0 | 428644 | 0 | 0 | 0 | 0 | 0 | 0 | 0 | 0 | 0 | 859491.715 | 6298268.1971 | 1244648.4231 | 0 | 0 | 2325842.5054 | 0 | 0 | 0 | 0 | 0 | 0 | 0 | 0 | 0 | 0 | -109277.8488 | 18544.6857 | 0 | 0 | 0 | 0 | 0 | 0 | 0 | 0 | 0
2016-03-12 02:00 | 448.9313 | 371197.6387 | 0 | 0 | 0 | 0 | 0 | 417666 | 0 | 0 | 0 | 0 | 0 | 0 | 0 | 0 | 0 | 912456.9408 | 6313103.9457 | 1244648.4231 | 0 | 0 | 2096072.8658 | 0 | 0 | 0 | 0 | 0 | 0 | 0 | 0 | 0 | 0 | 59511.4897 | 18544.6857 | 0 | 0 | 0 | 0 | 0 | 0 | 0 | 0 | 229769.6397
2016-03-12 03:00 | 205.5579 | 385903.626 | 0 | 0 | 0 | 0 | 0 | 404957 | 0 | 0 | 0 | 0 | 0 | 0 | 0 | 0 | 0 | 1006109.6733 | 6313103.9457 | 1244648.4231 | 0 | 0 | 1866303.2261 | 0 | 0 | 0 | 0 | 0 | 0 | 0 | 0 | 0 | 0 | 105227.7894 | 0 | 0 | 0 | 0 | 0 | 0 | 0 | 0 | 0 | 229769.6397
2016-03-12 04:00 | 7.2715 | 66380.5067 | 0 | 0 | 0 | 0 | 0 | 382164 | 0 | 0 | 0 | 0 | 0 | 0 | 0 | 0 | 0 | 835496.1248 | 6313103.9457 | 1244648.4231 | 0 | 0 | 1636533.5864 | 0 | 0 | 0 | 0 | 0 | 0 | 0 | 0 | 0 | 0 | -191700.6164 | 0 | 0 | 0 | 0 | 0 | 0 | 0 | 0 | 0 | 229769.6397
2016-03-12 05:00 | 0 | 49181.7782 | 0 | 0 | 0 | 0 | 0 | 364958 | 0 | 0 | 0 | 0 | 0 | 0 | 0 | 0 | 0 | 664882.5762 | 6313103.9457 | 1244648.4231 | 0 | 0 | 1406763.9467 | 0 | 0 | 0 | 0 | 0 | 0 | 0 | 0 | 0 | 0 | -191700.6164 | 0 | 0 | 0 | 0 | 0 | 0 | 0 | 0 | 0 | 229769.6397
2016-03-12 06:00 | 0 | 34554.7782 | 0 | 0 | 0 | 0 | 0 | 350331 | 0 | 0 | 0 | 0 | 0 | 0 | 0 | 0 | 0 | 494269.0276 | 6313103.9457 | 1244648.4231 | 0 | 0 | 1176994.307 | 0 | 0 | 0 | 0 | 0 | 0 | 0 | 0 | 0 | 0 | -191700.6164 | 0 | 0 | 0 | 0 | 0 | 0 | 0 | 0 | 0 | 229769.6397
2016-03-12 07:00 | 0 | 346537.5837 | 0 | 0 | 0 | 0 | 0 | 338382 | 0 | 0 | 0 | 0 | 0 | 0 | 0 | 0 | 0 | 611954.7859 | 6313103.9457 | 1244648.4231 | 0 | 0 | 947224.6673 | 0 | 0 | 0 | 0 | 0 | 0 | 0 | 0 | 0 | 0 | 132231.1891 | 0 | 0 | 0 | 0 | 0 | 0 | 0 | 0 | 0 | 229769.6397
2016-03-12 08:00 | 0 | 15638.7782 | 0 | 0 | 0 | 0 | 0 | 331415 | 0 | 0 | 0 | 0 | 0 | 0 | 0 | 0 | 0 | 441341.2373 | 6313103.9457 | 1244648.4231 | 0 | 0 | 717455.0277 | 0 | 0 | 0 | 0 | 0 | 0 | 0 | 0 | 0 | 0 | -191700.6164 | 0 | 0 | 0 | 0 | 0 | 0 | 0 | 0 | 0 | 229769.6397
2016-03-12 09:00 | 0 | 13094.7782 | 0 | 0 | 0 | 0 | 0 | 328871 | 0 | 0 | 0 | 0 | 0 | 0 | 0 | 0 | 0 | 270727.6888 | 6313103.9457 | 1244648.4231 | 0 | 0 | 487685.388 | 0 | 0 | 0 | 0 | 0 | 0 | 0 | 0 | 0 | 0 | -191700.6164 | 0 | 0 | 0 | 0 | 0 | 0 | 0 | 0 | 0 | 229769.6397
2016-03-12 10:00 | 0 | 15404.7782 | 0 | 0 | 0 | 0 | 0 | 331181 | 0 | 0 | 0 | 0 | 0 | 0 | 0 | 0 | 0 | 100114.1402 | 6313103.9457 | 1244648.4231 | 0 | 0 | 257915.7483 | 0 | 0 | 0 | 0 | 0 | 0 | 0 | 0 | 0 | 0 | -191700.6164 | 0 | 0 | 0 | 0 | 0 | 0 | 0 | 0 | 0 | 229769.6397
2016-03-12 11:00 | 0 | 297190.8839 | 0 | 0 | 0 | 0 | 0 | 337640 | 0 | 0 | 0 | 0 | 0 | 0 | 0 | 0 | 0 | 77641.4467 | 6313103.9457 | 1244648.4231 | 0 | 0 | 229769.6397 | 0 | 0 | 0 | 0 | 0 | 0 | 0 | 0 | 0 | 0 | -25250.2174 | 0 | 0 | 0 | 0 | 0 | 0 | 0 | 0 | 0 | 28146.1086
2016-03-12 12:00 | 0 | 297862.7375 | 0 | 0 | 0 | 0 | 0 | 348302 | 0 | 0 | 0 | 0 | 0 | 0 | 0 | 0 | 0 | 126673.0216 | 6327939.6943 | 1244648.4231 | 0 | 0 | 0 | 0 | 0 | 0 | 0 | 0 | 0 | 0 | 0 | 0 | 0 | 55091.6572 | 18544.6857 | 0 | 0 | 0 | 0 | 0 | 0 | 0 | 0 | 229769.6397
2016-03-12 13:00 | 24271.371 | 289624.6874 | 0 | 0 | 0 | 0 | 0 | 362752 | 0 | 0 | 0 | 0 | 0 | 0 | 0 | 0 | 0 | 70452.9673 | 6339389.8213 | 1244648.4231 | 0 | 0 | 0 | 0 | 0 | 0 | 0 | 0 | 0 | 0 | 0 | 0 | 0 | -63168.6003 | 14312.6588 | 0 | 0 | 0 | 0 | 0 | 0 | 0 | 0 | 0
2016-03-12 14:00 | 298515.3626 | 0 | 0 | 0 | 0 | 0 | 0 | 377676 | 0 | 0 | 0 | 0 | 0 | 0 | 0 | 0 | 0 | 0 | 6339389.8213 | 1244648.4231 | 0 | 0 | 0 | 0 | 0 | 0 | 0 | 0 | 0 | 0 | 0 | 0 | 0 | -79160.6374 | 0 | 0 | 0 | 0 | 0 | 0 | 0 | 0 | 0 | 0
2016-03-12 15:00 | 624393.5484 | 0 | 0 | 0 | 0 | 0 | 0 | 388255 | 0 | 0 | 0 | 0 | 0 | 0 | 0 | 0 | 0 | 0 | 6354225.5699 | 1244648.4231 | 0 | 0 | 215417.9241 | 0 | 0 | 0 | 0 | 0 | 0 | 0 | 0 | 0 | 0 | 0 | 18544.6857 | 0 | 0 | 0 | 0 | 0 | 0 | 0 | 217593.8627 | 0
2016-03-12 16:00 | 804329.7618 | 0 | 0 | 0 | 0 | 0 | 0 | 393475 | 0 | 0 | 0 | 0 | 0 | 0 | 0 | 0 | 0 | 39045.1439 | 6369061.3185 | 1331303.6294 | 0 | 0 | 473717.4544 | 0 | 0 | 0 | 0 | 0 | 0 | 0 | 0 | 0 | 0 | 43870.9482 | 18544.6857 | 0 | 87530.5114 | 0 | 0 | 0 | 0 | 0 | 260908.6165 | 0
2016-03-12 17:00 | 894543.9507 | 0 | 0 | 0 | 0 | 0 | 0 | 394458 | 0 | 0 | 0 | 0 | 0 | 0 | 0 | 0 | 0 | 157506.0459 | 6383897.0671 | 1417958.8357 | 0 | 0 | 732016.9848 | 0 | 0 | 0 | 0 | 0 | 0 | 0 | 0 | 0 | 0 | 133102.1371 | 18544.6857 | 0 | 87530.5114 | 0 | 0 | 0 | 0 | 0 | 260908.6165 | 0
2016-03-12 18:00 | 947440.1452 | 0 | 0 | 0 | 0 | 0 | 0 | 393388 | 0 | 0 | 0 | 0 | 0 | 0 | 0 | 0 | 0 | 323996.861 | 6398732.8156 | 1504614.042 | 0 | 0 | 990316.5151 | 0 | 0 | 0 | 0 | 0 | 0 | 0 | 0 | 0 | 0 | 187068.3316 | 18544.6857 | 0 | 87530.5114 | 0 | 0 | 0 | 0 | 0 | 260908.6165 | 0
2016-03-12 19:00 | 950049.43 | 0 | 0 | 0 | 0 | 0 | 0 | 391365 | 0 | 0 | 0 | 0 | 0 | 0 | 0 | 0 | 0 | 494610.4096 | 6413568.5642 | 1591269.2483 | 0 | 0 | 1248616.0454 | 0 | 0 | 0 | 0 | 0 | 0 | 0 | 0 | 0 | 0 | 191700.6164 | 18544.6857 | 0 | 87530.5114 | 0 | 0 | 0 | 0 | 0 | 260908.6165 | 0
2016-03-12 20:00 | 949069.43 | 0 | 0 | 0 | 0 | 0 | 0 | 390385 | 0 | 0 | 0 | 0 | 0 | 0 | 0 | 0 | 0 | 665223.9582 | 6428404.3128 | 1677924.4546 | 0 | 0 | 1506915.5758 | 0 | 0 | 0 | 0 | 0 | 0 | 0 | 0 | 0 | 0 | 191700.6164 | 18544.6857 | 0 | 87530.5114 | 0 | 0 | 0 | 0 | 0 | 260908.6165 | 0
2016-03-12 21:00 | 949459.43 | 0 | 0 | 0 | 0 | 0 | 0 | 390775 | 0 | 0 | 0 | 0 | 0 | 0 | 0 | 0 | 0 | 835837.5067 | 6443240.0614 | 1764579.6608 | 0 | 0 | 1765215.1061 | 0 | 0 | 0 | 0 | 0 | 0 | 0 | 0 | 0 | 0 | 191700.6164 | 18544.6857 | 0 | 87530.5114 | 0 | 0 | 0 | 0 | 0 | 260908.6165 | 0
2016-03-12 22:00 | 922863.6018 | 0 | 0 | 0 | 0 | 0 | 0 | 392732 | 0 | 0 | 0 | 0 | 0 | 0 | 0 | 0 | 0 | 1006109.6733 | 6458075.81 | 1823347.3066 | 0 | 0 | 2023514.6365 | 0 | 0 | 0 | 0 | 0 | 0 | 0 | 0 | 0 | 0 | 191317.0411 | 18544.6857 | 0 | 59361.2584 | 0 | 0 | 0 | 0 | 0 | 260908.6165 | 0
2016-03-12 23:00 | 612322.353 | 0 | 0 | 0 | 0 | 0 | 0 | 399719 | 0 | 0 | 0 | 0 | 0 | 0 | 0 | 0 | 0 | 1006109.6733 | 6472911.5586 | 1823347.3066 | 0 | 0 | 2215632.7171 | 0 | 0 | 0 | 0 | 0 | 0 | 0 | 0 | 0 | 0 | 0 | 18544.6857 | 0 | 0 | 0 | 0 | 0 | 0 | 0 | 194058.6673 | 0
2016-03-13 | 113940.4379 | 0 | 0 | 0 | 0 | 0 | 0 | 407436 | 0 | 0 | 0 | 0 | 0 | 0 | 0 | 0 | 0 | 838821.1416 | 6487747.3071 | 1823347.3066 | 0 | 0 | 1985863.0774 | 0 | 0 | 0 | 0 | 0 | 0 | 0 | 0 | 0 | 0 | -187964.6424 | 18544.6857 | 0 | 0 | 0 | 0 | 0 | 0 | 0 | 0 | 229769.6397
2016-03-13 01:00 | 6028.4039 | 482921.3188 | 0 | 0 | 0 | 0 | 0 | 406516 | 0 | 0 | 0 | 0 | 0 | 0 | 0 | 0 | 0 | 1006109.6733 | 6502583.0557 | 1823347.3066 | 0 | 0 | 1756093.4377 | 0 | 0 | 0 | 0 | 0 | 0 | 0 | 0 | 0 | 0 | 187964.6424 | 18544.6857 | 0 | 0 | 0 | 0 | 0 | 0 | 0 | 0 | 229769.6397
2016-03-13 02:00 | 600.7966 | 126813.3687 | 0 | 0 | 0 | 0 | 0 | 398876 | 0 | 0 | 0 | 0 | 0 | 0 | 0 | 0 | 0 | 835496.1248 | 6502583.0557 | 1823347.3066 | 0 | 0 | 1608387.4778 | 0 | 0 | 0 | 0 | 0 | 0 | 0 | 0 | 0 | 0 | -191700.6164 | 0 | 0 | 0 | 0 | 0 | 0 | 0 | 0 | 0 | 147705.9599
2016-03-13 03:00 | 196.8049 | 453719.2061 | 0 | 0 | 0 | 0 | 0 | 386291 | 0 | 0 | 0 | 0 | 0 | 0 | 0 | 0 | 0 | 1006109.6733 | 6502583.0557 | 1823347.3066 | 0 | 0 | 1378617.8381 | 0 | 0 | 0 | 0 | 0 | 0 | 0 | 0 | 0 | 0 | 191700.6164 | 0 | 0 | 0 | 0 | 0 | 0 | 0 | 0 | 0 | 229769.6397
2016-03-13 04:00 | 7.4159 | 52605.3623 | 0 | 0 | 0 | 0 | 0 | 368389 | 0 | 0 | 0 | 0 | 0 | 0 | 0 | 0 | 0 | 835496.1248 | 6502583.0557 | 1823347.3066 | 0 | 0 | 1148848.1984 | 0 | 0 | 0 | 0 | 0 | 0 | 0 | 0 | 0 | 0 | -191700.6164 | 0 | 0 | 0 | 0 | 0 | 0 | 0 | 0 | 0 | 229769.6397
2016-03-13 05:00 | 0 | 35284.7782 | 0 | 0 | 0 | 0 | 0 | 351061 | 0 | 0 | 0 | 0 | 0 | 0 | 0 | 0 | 0 | 664882.5762 | 6502583.0557 | 1823347.3066 | 0 | 0 | 919078.5587 | 0 | 0 | 0 | 0 | 0 | 0 | 0 | 0 | 0 | 0 | -191700.6164 | 0 | 0 | 0 | 0 | 0 | 0 | 0 | 0 | 0 | 229769.6397
2016-03-13 06:00 | 0 | 21537.7782 | 0 | 0 | 0 | 0 | 0 | 337314 | 0 | 0 | 0 | 0 | 0 | 0 | 0 | 0 | 0 | 494269.0276 | 6502583.0557 | 1823347.3066 | 0 | 0 | 689308.9191 | 0 | 0 | 0 | 0 | 0 | 0 | 0 | 0 | 0 | 0 | -191700.6164 | 0 | 0 | 0 | 0 | 0 | 0 | 0 | 0 | 0 | 229769.6397
2016-03-13 07:00 | 0 | 122114.2456 | 0 | 0 | 0 | 0 | 0 | 327141 | 0 | 0 | 0 | 0 | 0 | 0 | 0 | 0 | 0 | 422222.5051 | 6502583.0557 | 1823347.3066 | 0 | 0 | 459539.2794 | 0 | 0 | 0 | 0 | 0 | 0 | 0 | 0 | 0 | 0 | -80951.1489 | 0 | 0 | 0 | 0 | 0 | 0 | 0 | 0 | 0 | 229769.6397
2016-03-13 08:00 | 0 | 128814.3836 | 0 | 0 | 0 | 0 | 0 | 320515 | 0 | 0 | 0 | 0 | 0 | 0 | 0 | 0 | 0 | 251608.9565 | 6502583.0557 | 1823347.3066 | 0 | 0 | 459539.2794 | 0 | 0 | 0 | 0 | 0 | 0 | 0 | 0 | 0 | 0 | -191700.6164 | 0 | 0 | 0 | 0 | 0 | 0 | 0 | 0 | 0 | 0
2016-03-13 09:00 | 0 | 405070.6967 | 0 | 0 | 0 | 0 | 0 | 318901 | 0 | 0 | 0 | 0 | 0 | 0 | 0 | 0 | 0 | 422222.5051 | 6517418.8043 | 1823347.3066 | 0 | 0 | 229769.6397 | 0 | 0 | 0 | 0 | 0 | 0 | 0 | 0 | 0 | 0 | 191700.6164 | 18544.6857 | 0 | 0 | 0 | 0 | 0 | 0 | 0 | 0 | 229769.6397
2016-03-13 10:00 | 0 | 6305.7782 | 0 | 0 | 0 | 0 | 0 | 322082 | 0 | 0 | 0 | 0 | 0 | 0 | 0 | 0 | 0 | 251608.9565 | 6517418.8043 | 1823347.3066 | 0 | 0 | 0 | 0 | 0 | 0 | 0 | 0 | 0 | 0 | 0 | 0 | 0 | -191700.6164 | 0 | 0 | 0 | 0 | 0 | 0 | 0 | 0 | 0 | 229769.6397
2016-03-13 11:00 | 0 | 436957.1371 | 0 | 0 | 0 | 0 | 0 | 327898 | 0 | 0 | 0 | 0 | 0 | 0 | 0 | 0 | 0 | 348671.5885 | 6517418.8043 | 1823347.3066 | 0 | 0 | 0 | 0 | 0 | 0 | 0 | 0 | 0 | 0 | 0 | 0 | 0 | 109059.1371 | 0 | 0 | 0 | 0 | 0 | 0 | 0 | 0 | 0 | 0
2016-03-13 12:00 | 0 | 163422.0693 | 0 | 0 | 0 | 0 | 0 | 336578 | 0 | 0 | 0 | 0 | 0 | 0 | 0 | 0 | 0 | 178058.04 | 6532254.5529 | 1823347.3066 | 0 | 0 | 0 | 0 | 0 | 0 | 0 | 0 | 0 | 0 | 0 | 0 | 0 | -191700.6164 | 18544.6857 | 0 | 0 | 0 | 0 | 0 | 0 | 0 | 0 | 0
2016-03-13 13:00 | 42835.4764 | 115336.9072 | 0 | 0 | 0 | 0 | 0 | 349873 | 0 | 0 | 0 | 0 | 0 | 0 | 0 | 0 | 0 | 7444.4914 | 6532254.5529 | 1823347.3066 | 0 | 0 | 0 | 0 | 0 | 0 | 0 | 0 | 0 | 0 | 0 | 0 | 0 | -191700.6164 | 0 | 0 | 0 | 0 | 0 | 0 | 0 | 0 | 0 | 0
2016-03-13 14:00 | 374483.0887 | 0 | 0 | 0 | 0 | 0 | 0 | 364303 | 0 | 0 | 0 | 0 | 0 | 0 | 0 | 0 | 0 | 0 | 6547090.3015 | 1823347.3066 | 0 | 0 | 0 | 0 | 0 | 0 | 0 | 0 | 0 | 0 | 0 | 0 | 0 | -8364.5971 | 18544.6857 | 0 | 0 | 0 | 0 | 0 | 0 | 0 | 0 | 0
2016-03-13 15:00 | 683885.947 | 0 | 0 | 0 | 0 | 0 | 0 | 374745 | 0 | 0 | 0 | 0 | 0 | 0 | 0 | 0 | 0 | 0 | 6561926.05 | 1852738.075 | 0 | 0 | 258299.5303 | 0 | 0 | 0 | 0 | 0 | 0 | 0 | 0 | 0 | 0 | 0 | 18544.6857 | 0 | 29687.6448 | 0 | 0 | 0 | 0 | 0 | 260908.6165 | 0
2016-03-13 16:00 | 828987.671 | 0 | 0 | 0 | 0 | 0 | 0 | 383345 | 0 | 0 | 0 | 0 | 0 | 0 | 0 | 0 | 0 | 132732.4914 | 6576761.7986 | 1869619.2956 | 0 | 0 | 516599.0607 | 0 | 0 | 0 | 0 | 0 | 0 | 0 | 0 | 0 | 0 | 149137.6308 | 18544.6857 | 0 | 17051.7379 | 0 | 0 | 0 | 0 | 0 | 260908.6165 | 0
2016-03-13 17:00 | 899637.7988 | 0 | 0 | 0 | 0 | 0 | 0 | 389604 | 0 | 0 | 0 | 0 | 0 | 0 | 0 | 0 | 0 | 260046.9783 | 6591597.5472 | 1956274.5019 | 0 | 0 | 774898.591 | 0 | 0 | 0 | 0 | 0 | 0 | 0 | 0 | 0 | 0 | 143049.9852 | 18544.6857 | 0 | 87530.5114 | 0 | 0 | 0 | 0 | 0 | 260908.6165 | 0
2016-03-13 18:00 | 934076.1694 | 0 | 0 | 0 | 0 | 0 | 0 | 392033 | 0 | 0 | 0 | 0 | 0 | 0 | 0 | 0 | 0 | 415849.8049 | 6606433.2958 | 2042929.7081 | 0 | 0 | 1033198.1214 | 0 | 0 | 0 | 0 | 0 | 0 | 0 | 0 | 0 | 0 | 175059.3557 | 18544.6857 | 0 | 87530.5114 | 0 | 0 | 0 | 0 | 0 | 260908.6165 | 0
2016-03-13 19:00 | 951284.43 | 0 | 0 | 0 | 0 | 0 | 0 | 392600 | 0 | 0 | 0 | 0 | 0 | 0 | 0 | 0 | 0 | 586463.3534 | 6621269.0444 | 2129584.9144 | 0 | 0 | 1291497.6517 | 0 | 0 | 0 | 0 | 0 | 0 | 0 | 0 | 0 | 0 | 191700.6164 | 18544.6857 | 0 | 87530.5114 | 0 | 0 | 0 | 0 | 0 | 260908.6165 | 0
2016-03-13 20:00 | 953141.43 | 0 | 0 | 0 | 0 | 0 | 0 | 394457 | 0 | 0 | 0 | 0 | 0 | 0 | 0 | 0 | 0 | 757076.902 | 6636104.793 | 2216240.1207 | 0 | 0 | 1549797.1821 | 0 | 0 | 0 | 0 | 0 | 0 | 0 | 0 | 0 | 0 | 191700.6164 | 18544.6857 | 0 | 87530.5114 | 0 | 0 | 0 | 0 | 0 | 260908.6165 | 0
2016-03-13 21:00 | 957182.43 | 0 | 0 | 0 | 0 | 0 | 0 | 398498 | 0 | 0 | 0 | 0 | 0 | 0 | 0 | 0 | 0 | 927690.4506 | 6650940.5415 | 2302895.327 | 0 | 0 | 1808096.7124 | 0 | 0 | 0 | 0 | 0 | 0 | 0 | 0 | 0 | 0 | 191700.6164 | 18544.6857 | 0 | 87530.5114 | 0 | 0 | 0 | 0 | 0 | 260908.6165 | 0
2016-03-13 22:00 | 857128.2999 | 0 | 0 | 0 | 0 | 0 | 0 | 402033 | 0 | 0 | 0 | 0 | 0 | 0 | 0 | 0 | 0 | 1006109.6733 | 6665776.2901 | 2389550.5333 | 0 | 0 | 2066396.2428 | 0 | 0 | 0 | 0 | 0 | 0 | 0 | 0 | 0 | 0 | 88111.4862 | 18544.6857 | 0 | 87530.5114 | 0 | 0 | 0 | 0 | 0 | 260908.6165 | 0
2016-03-13 23:00 | 570940.0468 | 0 | 0 | 0 | 0 | 0 | 0 | 407399 | 0 | 0 | 0 | 0 | 0 | 0 | 0 | 0 | 0 | 1006109.6733 | 6680612.0387 | 2389550.5333 | 0 | 0 | 2209942.6402 | 0 | 0 | 0 | 0 | 0 | 0 | 0 | 0 | 0 | 0 | 0 | 18544.6857 | 0 | 0 | 0 | 0 | 0 | 0 | 0 | 144996.3611 | 0
2016-03-14 | 98711.1364 | 124884.3567 | 0 | 0 | 0 | 0 | 0 | 415290 | 0 | 0 | 0 | 0 | 0 | 0 | 0 | 0 | 0 | 835496.1248 | 6680616.9263 | 2389550.5333 | 0 | 0 | 2209942.6402 | 0 | 0 | 0 | 0 | 0 | 0 | 0 | 0 | 0 | 0 | -191700.6164 | 6.1095 | 0 | 0 | 0 | 0 | 0 | 0 | 0 | 0 | 0
2016-03-14 01:00 | 5074.7491 | 143594.5468 | 0 | 0 | 0 | 0 | 0 | 416415 | 0 | 0 | 0 | 0 | 0 | 0 | 0 | 0 | 0 | 664882.5762 | 6680616.9263 | 2389550.5333 | 0 | 0 | 2069118.4037 | 0 | 0 | 0 | 0 | 0 | 0 | 0 | 0 | 0 | 0 | -191700.6164 | 0 | 0 | 0 | 0 | 0 | 0 | 0 | 0 | 0 | 140824.2365
2016-03-14 02:00 | 590.9424 | 169768.4156 | 0 | 0 | 0 | 0 | 0 | 404724 | 0 | 0 | 0 | 0 | 0 | 0 | 0 | 0 | 0 | 494269.0276 | 6680616.9263 | 2389550.5333 | 0 | 0 | 1990110.9488 | 0 | 0 | 0 | 0 | 0 | 0 | 0 | 0 | 0 | 0 | -191700.6164 | 0 | 0 | 0 | 0 | 0 | 0 | 0 | 0 | 0 | 79007.455
2016-03-14 03:00 | 218.4886 | 197515.2211 | 0 | 0 | 0 | 0 | 0 | 385037 | 0 | 0 | 0 | 0 | 0 | 0 | 0 | 0 | 0 | 437996.388 | 6680616.9263 | 2389550.5333 | 0 | 0 | 1760341.3091 | 0 | 0 | 0 | 0 | 0 | 0 | 0 | 0 | 0 | 0 | -63227.6849 | 0 | 0 | 0 | 0 | 0 | 0 | 0 | 0 | 0 | 229769.6397
2016-03-14 04:00 | 8.1323 | 227186.7777 | 0 | 0 | 0 | 0 | 0 | 361989 | 0 | 0 | 0 | 0 | 0 | 0 | 0 | 0 | 0 | 428456.9368 | 6680616.9263 | 2389550.5333 | 0 | 0 | 1530571.6694 | 0 | 0 | 0 | 0 | 0 | 0 | 0 | 0 | 0 | 0 | -10718.4845 | 0 | 0 | 0 | 0 | 0 | 0 | 0 | 0 | 0 | 229769.6397
2016-03-14 05:00 | 0 | 251288.1676 | 0 | 0 | 0 | 0 | 0 | 343022 | 0 | 0 | 0 | 0 | 0 | 0 | 0 | 0 | 0 | 457241.1148 | 6680616.9263 | 2389550.5333 | 0 | 0 | 1300802.0297 | 0 | 0 | 0 | 0 | 0 | 0 | 0 | 0 | 0 | 0 | 32341.773 | 0 | 0 | 0 | 0 | 0 | 0 | 0 | 0 | 0 | 229769.6397
2016-03-14 06:00 | 0 | 16112.7782 | 0 | 0 | 0 | 0 | 0 | 331889 | 0 | 0 | 0 | 0 | 0 | 0 | 0 | 0 | 0 | 286627.5662 | 6680616.9263 | 2389550.5333 | 0 | 0 | 1071032.39 | 0 | 0 | 0 | 0 | 0 | 0 | 0 | 0 | 0 | 0 | -191700.6164 | 0 | 0 | 0 | 0 | 0 | 0 | 0 | 0 | 0 | 229769.6397
2016-03-14 07:00 | 0 | 280878.4315 | 0 | 0 | 0 | 0 | 0 | 325049 | 0 | 0 | 0 | 0 | 0 | 0 | 0 | 0 | 0 | 357743.049 | 6680616.9263 | 2389550.5333 | 0 | 0 | 841262.7504 | 0 | 0 | 0 | 0 | 0 | 0 | 0 | 0 | 0 | 0 | 79905.0369 | 0 | 0 | 0 | 0 | 0 | 0 | 0 | 0 | 0 | 229769.6397
2016-03-14 08:00 | 0 | 289294.7391 | 0 | 0 | 0 | 0 | 0 | 326183 | 0 | 0 | 0 | 0 | 0 | 0 | 0 | 0 | 0 | 435339.7857 | 6680616.9263 | 2389550.5333 | 0 | 0 | 611493.1107 | 0 | 0 | 0 | 0 | 0 | 0 | 0 | 0 | 0 | 0 | 87187.3445 | 0 | 0 | 0 | 0 | 0 | 0 | 0 | 0 | 0 | 229769.6397
2016-03-14 09:00 | 0 | 65175.3147 | 0 | 0 | 0 | 0 | 0 | 338931 | 0 | 0 | 0 | 0 | 0 | 0 | 0 | 0 | 0 | 264726.2371 | 6680616.9263 | 2389550.5333 | 0 | 0 | 459539.2794 | 0 | 0 | 0 | 0 | 0 | 0 | 0 | 0 | 0 | 0 | -191700.6164 | 0 | 0 | 0 | 0 | 0 | 0 | 0 | 0 | 0 | 151953.8313
2016-03-14 10:00 | 0 | 300031.5606 | 0 | 0 | 0 | 0 | 0 | 362356 | 0 | 0 | 0 | 0 | 0 | 0 | 0 | 0 | 0 | 303180.0045 | 6695452.6749 | 2389550.5333 | 0 | 0 | 229769.6397 | 0 | 0 | 0 | 0 | 0 | 0 | 0 | 0 | 0 | 0 | 43206.4803 | 18544.6857 | 0 | 0 | 0 | 0 | 0 | 0 | 0 | 0 | 229769.6397
2016-03-14 11:00 | 0 | 76099.7782 | 0 | 0 | 0 | 0 | 0 | 391876 | 0 | 0 | 0 | 0 | 0 | 0 | 0 | 0 | 0 | 132566.456 | 6695452.6749 | 2389550.5333 | 0 | 0 | 0 | 0 | 0 | 0 | 0 | 0 | 0 | 0 | 0 | 0 | 0 | -191700.6164 | 0 | 0 | 0 | 0 | 0 | 0 | 0 | 0 | 0 | 229769.6397
2016-03-14 12:00 | 0 | 327597.8629 | 0 | 0 | 0 | 0 | 0 | 409185 | 0 | 0 | 0 | 0 | 0 | 0 | 0 | 0 | 0 | 59953.9039 | 6695452.6749 | 2389550.5333 | 0 | 0 | 0 | 0 | 0 | 0 | 0 | 0 | 0 | 0 | 0 | 0 | 0 | -81587.1371 | 0 | 0 | 0 | 0 | 0 | 0 | 0 | 0 | 0 | 0
2016-03-14 13:00 | 45996.0259 | 325662.6587 | 0 | 0 | 0 | 0 | 0 | 420455 | 0 | 0 | 0 | 0 | 0 | 0 | 0 | 0 | 0 | 20.4129 | 6710288.4235 | 2389550.5333 | 0 | 0 | 0 | 0 | 0 | 0 | 0 | 0 | 0 | 0 | 0 | 0 | 0 | -67341.0011 | 18544.6857 | 0 | 0 | 0 | 0 | 0 | 0 | 0 | 0 | 0
2016-03-14 14:00 | 378455.0737 | 70010.6761 | 0 | 0 | 0 | 0 | 0 | 429944 | 0 | 0 | 0 | 0 | 0 | 0 | 0 | 0 | 0 | 0 | 6725124.1721 | 2389550.5333 | 0 | 0 | 0 | 0 | 0 | 0 | 0 | 0 | 0 | 0 | 0 | 0 | 0 | -22.9359 | 18544.6857 | 0 | 0 | 0 | 0 | 0 | 0 | 0 | 0 | 0
2016-03-14 15:00 | 705748.8184 | 0 | 0 | 0 | 0 | 0 | 0 | 437125 | 0 | 0 | 0 | 0 | 0 | 0 | 0 | 0 | 0 | 0 | 6739959.9206 | 2389550.5333 | 0 | 0 | 247578.3414 | 0 | 0 | 0 | 0 | 0 | 0 | 0 | 0 | 0 | 0 | 0 | 18544.6857 | 0 | 0 | 0 | 0 | 0 | 0 | 0 | 250079.1327 | 0
2016-03-14 16:00 | 859501.9937 | 0 | 0 | 0 | 0 | 0 | 0 | 440561 | 0 | 0 | 0 | 0 | 0 | 0 | 0 | 0 | 0 | 124144.0454 | 6754795.6692 | 2389550.5333 | 0 | 0 | 505877.8717 | 0 | 0 | 0 | 0 | 0 | 0 | 0 | 0 | 0 | 0 | 139487.6915 | 18544.6857 | 0 | 0 | 0 | 0 | 0 | 0 | 0 | 260908.6165 | 0
2016-03-14 17:00 | 922897.8027 | 0 | 0 | 0 | 0 | 0 | 0 | 443657 | 0 | 0 | 0 | 0 | 0 | 0 | 0 | 0 | 0 | 244608.1515 | 6769631.4178 | 2453340.7598 | 0 | 0 | 764177.402 | 0 | 0 | 0 | 0 | 0 | 0 | 0 | 0 | 0 | 0 | 135352.9282 | 18544.6857 | 0 | 64434.5722 | 0 | 0 | 0 | 0 | 0 | 260908.6165 | 0
2016-03-14 18:00 | 954777.7144 | 0 | 0 | 0 | 0 | 0 | 0 | 446603 | 0 | 0 | 0 | 0 | 0 | 0 | 0 | 0 | 0 | 370268.0532 | 6784467.1664 | 2539995.966 | 0 | 0 | 1022476.9324 | 0 | 0 | 0 | 0 | 0 | 0 | 0 | 0 | 0 | 0 | 141190.9008 | 18544.6857 | 0 | 87530.5114 | 0 | 0 | 0 | 0 | 0 | 260908.6165 | 0
2016-03-14 19:00 | 1003855.2072 | 0 | 0 | 0 | 0 | 0 | 0 | 448872 | 0 | 0 | 0 | 0 | 0 | 0 | 0 | 0 | 0 | 537587.5135 | 6799302.915 | 2626651.1723 | 0 | 0 | 1280776.4627 | 0 | 0 | 0 | 0 | 0 | 0 | 0 | 0 | 0 | 0 | 187999.3935 | 18544.6857 | 0 | 87530.5114 | 0 | 0 | 0 | 0 | 0 | 260908.6165 | 0
2016-03-14 20:00 | 1009421.43 | 0 | 0 | 0 | 0 | 0 | 0 | 450737 | 0 | 0 | 0 | 0 | 0 | 0 | 0 | 0 | 0 | 708201.062 | 6814138.6636 | 2713306.3786 | 0 | 0 | 1539075.9931 | 0 | 0 | 0 | 0 | 0 | 0 | 0 | 0 | 0 | 0 | 191700.6164 | 18544.6857 | 0 | 87530.5114 | 0 | 0 | 0 | 0 | 0 | 260908.6165 | 0
2016-03-14 21:00 | 1011276.43 | 0 | 0 | 0 | 0 | 0 | 0 | 452592 | 0 | 0 | 0 | 0 | 0 | 0 | 0 | 0 | 0 | 878814.6106 | 6828974.4121 | 2799961.5849 | 0 | 0 | 1797375.5234 | 0 | 0 | 0 | 0 | 0 | 0 | 0 | 0 | 0 | 0 | 191700.6164 | 18544.6857 | 0 | 87530.5114 | 0 | 0 | 0 | 0 | 0 | 260908.6165 | 0
2016-03-14 22:00 | 962540.974 | 0 | 0 | 0 | 0 | 0 | 0 | 452529 | 0 | 0 | 0 | 0 | 0 | 0 | 0 | 0 | 0 | 1006109.6733 | 6843810.1607 | 2886616.7912 | 0 | 0 | 2055675.0538 | 0 | 0 | 0 | 0 | 0 | 0 | 0 | 0 | 0 | 0 | 143028.1604 | 18544.6857 | 0 | 87530.5114 | 0 | 0 | 0 | 0 | 0 | 260908.6165 | 0
2016-03-14 23:00 | 673028.3728 | 0 | 0 | 0 | 0 | 0 | 0 | 452786 | 0 | 0 | 0 | 0 | 0 | 0 | 0 | 0 | 0 | 1006109.6733 | 6858645.9093 | 2886616.7912 | 0 | 0 | 2255355.7639 | 0 | 0 | 0 | 0 | 0 | 0 | 0 | 0 | 0 | 0 | 0 | 18544.6857 | 0 | 0 | 0 | 0 | 0 | 0 | 0 | 201697.687 | 0
2016-03-15 | 126405.4072 | 31430.0567 | 0 | 0 | 0 | 0 | 0 | 455067 | 0 | 0 | 0 | 0 | 0 | 0 | 0 | 0 | 0 | 835496.1248 | 6873481.6579 | 2886616.7912 | 0 | 0 | 2025586.1243 | 0 | 0 | 0 | 0 | 0 | 0 | 0 | 0 | 0 | 0 | -191700.6164 | 18544.6857 | 0 | 0 | 0 | 0 | 0 | 0 | 0 | 0 | 229769.6397
2016-03-15 01:00 | 7202.5975 | 479068.4794 | 0 | 0 | 0 | 0 | 0 | 447983 | 0 | 0 | 0 | 0 | 0 | 0 | 0 | 0 | 0 | 853067.7429 | 6888317.4065 | 2886616.7912 | 0 | 0 | 2025586.1243 | 0 | 0 | 0 | 0 | 0 | 0 | 0 | 0 | 0 | 0 | 19743.3912 | 18544.6857 | 0 | 0 | 0 | 0 | 0 | 0 | 0 | 0 | 0
2016-03-15 02:00 | 651.6184 | 131082.8455 | 0 | 0 | 0 | 0 | 0 | 428966 | 0 | 0 | 0 | 0 | 0 | 0 | 0 | 0 | 0 | 682454.1943 | 6903153.1551 | 2886616.7912 | 0 | 0 | 1795816.4846 | 0 | 0 | 0 | 0 | 0 | 0 | 0 | 0 | 0 | 0 | -191700.6164 | 18544.6857 | 0 | 0 | 0 | 0 | 0 | 0 | 0 | 0 | 229769.6397
2016-03-15 03:00 | 244.9994 | 473793.0115 | 0 | 0 | 0 | 0 | 0 | 406413 | 0 | 0 | 0 | 0 | 0 | 0 | 0 | 0 | 0 | 853067.7429 | 6903153.1551 | 2886616.7912 | 0 | 0 | 1566046.8449 | 0 | 0 | 0 | 0 | 0 | 0 | 0 | 0 | 0 | 0 | 191700.6164 | 0 | 0 | 0 | 0 | 0 | 0 | 0 | 0 | 0 | 229769.6397
2016-03-15 04:00 | 8.5795 | 66568.1987 | 0 | 0 | 0 | 0 | 0 | 382353 | 0 | 0 | 0 | 0 | 0 | 0 | 0 | 0 | 0 | 682454.1943 | 6903153.1551 | 2886616.7912 | 0 | 0 | 1336277.2052 | 0 | 0 | 0 | 0 | 0 | 0 | 0 | 0 | 0 | 0 | -191700.6164 | 0 | 0 | 0 | 0 | 0 | 0 | 0 | 0 | 0 | 229769.6397
2016-03-15 05:00 | 0 | 46396.7782 | 0 | 0 | 0 | 0 | 0 | 362173 | 0 | 0 | 0 | 0 | 0 | 0 | 0 | 0 | 0 | 511840.6457 | 6903153.1551 | 2886616.7912 | 0 | 0 | 1106507.5655 | 0 | 0 | 0 | 0 | 0 | 0 | 0 | 0 | 0 | 0 | -191700.6164 | 0 | 0 | 0 | 0 | 0 | 0 | 0 | 0 | 0 | 229769.6397
2016-03-15 06:00 | 0 | 156884.3836 | 0 | 0 | 0 | 0 | 0 | 348585 | 0 | 0 | 0 | 0 | 0 | 0 | 0 | 0 | 0 | 341227.0972 | 6903153.1551 | 2886616.7912 | 0 | 0 | 1106507.5655 | 0 | 0 | 0 | 0 | 0 | 0 | 0 | 0 | 0 | 0 | -191700.6164 | 0 | 0 | 0 | 0 | 0 | 0 | 0 | 0 | 0 | 0
2016-03-15 07:00 | 0 | 531680.6164 | 0 | 0 | 0 | 0 | 0 | 339980 | 0 | 0 | 0 | 0 | 0 | 0 | 0 | 0 | 0 | 511840.6457 | 6903153.1551 | 2886616.7912 | 0 | 0 | 1106507.5655 | 0 | 0 | 0 | 0 | 0 | 0 | 0 | 0 | 0 | 0 | 191700.6164 | 0 | 0 | 0 | 0 | 0 | 0 | 0 | 0 | 0 | 0
2016-03-15 08:00 | 0 | 46173.72 | 0 | 0 | 0 | 0 | 0 | 339086 | 0 | 0 | 0 | 0 | 0 | 0 | 0 | 0 | 0 | 341227.0972 | 6903153.1551 | 2886616.7912 | 0 | 0 | 919078.5587 | 0 | 0 | 0 | 0 | 0 | 0 | 0 | 0 | 0 | 0 | -191700.6164 | 0 | 0 | 0 | 0 | 0 | 0 | 0 | 0 | 0 | 187429.0068
2016-03-15 09:00 | 0 | 50027.4639 | 0 | 0 | 0 | 0 | 0 | 347259 | 0 | 0 | 0 | 0 | 0 | 0 | 0 | 0 | 0 | 170613.5486 | 6917988.9036 | 2886616.7912 | 0 | 0 | 689308.9191 | 0 | 0 | 0 | 0 | 0 | 0 | 0 | 0 | 0 | 0 | -191700.6164 | 18544.6857 | 0 | 0 | 0 | 0 | 0 | 0 | 0 | 0 | 229769.6397
2016-03-15 10:00 | 0 | 440757.0109 | 0 | 0 | 0 | 0 | 0 | 373132 | 0 | 0 | 0 | 0 | 0 | 0 | 0 | 0 | 0 | 341227.0972 | 6917988.9036 | 2886616.7912 | 0 | 0 | 459539.2794 | 0 | 0 | 0 | 0 | 0 | 0 | 0 | 0 | 0 | 0 | 191700.6164 | 0 | 0 | 0 | 0 | 0 | 0 | 0 | 0 | 0 | 229769.6397
2016-03-15 11:00 | 0 | 84476.7782 | 0 | 0 | 0 | 0 | 0 | 400253 | 0 | 0 | 0 | 0 | 0 | 0 | 0 | 0 | 0 | 170613.5486 | 6917988.9036 | 2886616.7912 | 0 | 0 | 229769.6397 | 0 | 0 | 0 | 0 | 0 | 0 | 0 | 0 | 0 | 0 | -191700.6164 | 0 | 0 | 0 | 0 | 0 | 0 | 0 | 0 | 0 | 229769.6397
2016-03-15 12:00 | 0 | 115819.4639 | 0 | 0 | 0 | 0 | 0 | 413051 | 0 | 0 | 0 | 0 | 0 | 0 | 0 | 0 | 0 | 0 | 6932824.6522 | 2886616.7912 | 0 | 0 | 0 | 0 | 0 | 0 | 0 | 0 | 0 | 0 | 0 | 0 | 0 | -191700.6164 | 18544.6857 | 0 | 0 | 0 | 0 | 0 | 0 | 0 | 0 | 229769.6397
2016-03-15 13:00 | 56486.9247 | 383137.761 | 0 | 0 | 0 | 0 | 0 | 421080 | 0 | 0 | 0 | 0 | 0 | 0 | 0 | 0 | 0 | 0 | 6947660.4008 | 2886616.7912 | 0 | 0 | 0 | 0 | 0 | 0 | 0 | 0 | 0 | 0 | 0 | 0 | 0 | 0 | 18544.6857 | 0 | 0 | 0 | 0 | 0 | 0 | 0 | 0 | 0
2016-03-15 14:00 | 443043.8397 | 5298.8461 | 0 | 0 | 0 | 0 | 0 | 429798 | 0 | 0 | 0 | 0 | 0 | 0 | 0 | 0 | 0 | 0 | 6962496.1494 | 2886616.7912 | 0 | 0 | 0 | 0 | 0 | 0 | 0 | 0 | 0 | 0 | 0 | 0 | 0 | 0 | 18544.6857 | 0 | 0 | 0 | 0 | 0 | 0 | 0 | 0 | 0
2016-03-15 15:00 | 784928.821 | 0 | 0 | 0 | 0 | 0 | 0 | 434747 | 0 | 0 | 0 | 0 | 0 | 0 | 0 | 0 | 0 | 0 | 6977331.898 | 2956638.0247 | 0 | 0 | 258299.5303 | 0 | 0 | 0 | 0 | 0 | 0 | 0 | 0 | 0 | 0 | 0 | 18544.6857 | 0 | 70728.5187 | 0 | 0 | 0 | 0 | 0 | 260908.6165 | 0
2016-03-15 16:00 | 922978.8438 | 0 | 0 | 0 | 0 | 0 | 0 | 438744 | 0 | 0 | 0 | 0 | 0 | 0 | 0 | 0 | 0 | 104353.4169 | 6992167.6465 | 3043293.231 | 0 | 0 | 516599.0607 | 0 | 0 | 0 | 0 | 0 | 0 | 0 | 0 | 0 | 0 | 117251.0302 | 18544.6857 | 0 | 87530.5114 | 0 | 0 | 0 | 0 | 0 | 260908.6165 | 0
2016-03-15 17:00 | 990381.8445 | 0 | 0 | 0 | 0 | 0 | 0 | 442489 | 0 | 0 | 0 | 0 | 0 | 0 | 0 | 0 | 0 | 265362.4543 | 7007003.3951 | 3129948.4373 | 0 | 0 | 774898.591 | 0 | 0 | 0 | 0 | 0 | 0 | 0 | 0 | 0 | 0 | 180909.0308 | 18544.6857 | 0 | 87530.5114 | 0 | 0 | 0 | 0 | 0 | 260908.6165 | 0
2016-03-15 18:00 | 920671.6825 | 0 | 0 | 0 | 0 | 0 | 0 | 445272 | 0 | 0 | 0 | 0 | 0 | 0 | 0 | 0 | 0 | 361852.5776 | 7021839.1437 | 3216603.6436 | 0 | 0 | 1033198.1214 | 0 | 0 | 0 | 0 | 0 | 0 | 0 | 0 | 0 | 0 | 108415.8689 | 18544.6857 | 0 | 87530.5114 | 0 | 0 | 0 | 0 | 0 | 260908.6165 | 0
2016-03-15 19:00 | 1005900.43 | 0 | 0 | 0 | 0 | 0 | 0 | 447216 | 0 | 0 | 0 | 0 | 0 | 0 | 0 | 0 | 0 | 532466.1262 | 7036674.8923 | 3303258.8499 | 0 | 0 | 1291497.6517 | 0 | 0 | 0 | 0 | 0 | 0 | 0 | 0 | 0 | 0 | 191700.6164 | 18544.6857 | 0 | 87530.5114 | 0 | 0 | 0 | 0 | 0 | 260908.6165 | 0
2016-03-15 20:00 | 1009039.43 | 0 | 0 | 0 | 0 | 0 | 0 | 450355 | 0 | 0 | 0 | 0 | 0 | 0 | 0 | 0 | 0 | 703079.6748 | 7051510.6409 | 3389914.0561 | 0 | 0 | 1549797.1821 | 0 | 0 | 0 | 0 | 0 | 0 | 0 | 0 | 0 | 0 | 191700.6164 | 18544.6857 | 0 | 87530.5114 | 0 | 0 | 0 | 0 | 0 | 260908.6165 | 0
2016-03-15 21:00 | 1011780.43 | 0 | 0 | 0 | 0 | 0 | 0 | 453096 | 0 | 0 | 0 | 0 | 0 | 0 | 0 | 0 | 0 | 873693.2234 | 7066346.3895 | 3476569.2624 | 0 | 0 | 1808096.7124 | 0 | 0 | 0 | 0 | 0 | 0 | 0 | 0 | 0 | 0 | 191700.6164 | 18544.6857 | 0 | 87530.5114 | 0 | 0 | 0 | 0 | 0 | 260908.6165 | 0
2016-03-15 22:00 | 967593.3417 | 0 | 0 | 0 | 0 | 0 | 0 | 451827 | 0 | 0 | 0 | 0 | 0 | 0 | 0 | 0 | 0 | 1006109.6733 | 7081182.138 | 3563224.4687 | 0 | 0 | 2066396.2428 | 0 | 0 | 0 | 0 | 0 | 0 | 0 | 0 | 0 | 0 | 148782.5281 | 18544.6857 | 0 | 87530.5114 | 0 | 0 | 0 | 0 | 0 | 260908.6165 | 0
2016-03-15 23:00 | 660593.7647 | 0 | 0 | 0 | 0 | 0 | 0 | 453300 | 0 | 0 | 0 | 0 | 0 | 0 | 0 | 0 | 0 | 1006109.6733 | 7096017.8866 | 3563224.4687 | 0 | 0 | 2253257.831 | 0 | 0 | 0 | 0 | 0 | 0 | 0 | 0 | 0 | 0 | 0 | 18544.6857 | 0 | 0 | 0 | 0 | 0 | 0 | 0 | 188749.079 | 0
2016-03-16 | 140576.116 | 143345.9533 | 0 | 0 | 0 | 0 | 0 | 457078 | 0 | 0 | 0 | 0 | 0 | 0 | 0 | 0 | 0 | 835496.1248 | 7110853.6352 | 3563224.4687 | 0 | 0 | 2253257.831 | 0 | 0 | 0 | 0 | 0 | 0 | 0 | 0 | 0 | 0 | -191700.6164 | 18544.6857 | 0 | 0 | 0 | 0 | 0 | 0 | 0 | 0 | 0
2016-03-16 01:00 | 7455.1773 | 356820.2976 | 0 | 0 | 0 | 0 | 0 | 450176 | 0 | 0 | 0 | 0 | 0 | 0 | 0 | 0 | 0 | 742539.8871 | 7125689.3838 | 3563224.4687 | 0 | 0 | 2253257.831 | 0 | 0 | 0 | 0 | 0 | 0 | 0 | 0 | 0 | 0 | -104445.2108 | 18544.6857 | 0 | 0 | 0 | 0 | 0 | 0 | 0 | 0 | 0
2016-03-16 02:00 | 650.9737 | 353320.5058 | 0 | 0 | 0 | 0 | 0 | 429895 | 0 | 0 | 0 | 0 | 0 | 0 | 0 | 0 | 0 | 674967.9539 | 7125689.3838 | 3563224.4687 | 0 | 0 | 2253257.831 | 0 | 0 | 0 | 0 | 0 | 0 | 0 | 0 | 0 | 0 | -75923.5205 | 0 | 0 | 0 | 0 | 0 | 0 | 0 | 0 | 0 | 0
2016-03-16 03:00 | 207.1911 | 362242.076 | 0 | 0 | 0 | 0 | 0 | 405990 | 0 | 0 | 0 | 0 | 0 | 0 | 0 | 0 | 0 | 746643.9904 | 7125689.3838 | 3563224.4687 | 0 | 0 | 2023488.1913 | 0 | 0 | 0 | 0 | 0 | 0 | 0 | 0 | 0 | 0 | 80534.8725 | 0 | 0 | 0 | 0 | 0 | 0 | 0 | 0 | 0 | 229769.6397
2016-03-16 04:00 | 8.6396 | 65751.1386 | 0 | 0 | 0 | 0 | 0 | 381536 | 0 | 0 | 0 | 0 | 0 | 0 | 0 | 0 | 0 | 576030.4418 | 7125689.3838 | 3563224.4687 | 0 | 0 | 1793718.5516 | 0 | 0 | 0 | 0 | 0 | 0 | 0 | 0 | 0 | 0 | -191700.6164 | 0 | 0 | 0 | 0 | 0 | 0 | 0 | 0 | 0 | 229769.6397
2016-03-16 05:00 | 0 | 47027.7782 | 0 | 0 | 0 | 0 | 0 | 362804 | 0 | 0 | 0 | 0 | 0 | 0 | 0 | 0 | 0 | 405416.8933 | 7125689.3838 | 3563224.4687 | 0 | 0 | 1563948.9119 | 0 | 0 | 0 | 0 | 0 | 0 | 0 | 0 | 0 | 0 | -191700.6164 | 0 | 0 | 0 | 0 | 0 | 0 | 0 | 0 | 0 | 229769.6397
2016-03-16 06:00 | 0 | 386374.6931 | 0 | 0 | 0 | 0 | 0 | 348463 | 0 | 0 | 0 | 0 | 0 | 0 | 0 | 0 | 0 | 549585.589 | 7125689.3838 | 3563224.4687 | 0 | 0 | 1334179.2722 | 0 | 0 | 0 | 0 | 0 | 0 | 0 | 0 | 0 | 0 | 161987.2986 | 0 | 0 | 0 | 0 | 0 | 0 | 0 | 0 | 0 | 229769.6397
2016-03-16 07:00 | 0 | 24275.7782 | 0 | 0 | 0 | 0 | 0 | 340052 | 0 | 0 | 0 | 0 | 0 | 0 | 0 | 0 | 0 | 378972.0404 | 7125689.3838 | 3563224.4687 | 0 | 0 | 1104409.6326 | 0 | 0 | 0 | 0 | 0 | 0 | 0 | 0 | 0 | 0 | -191700.6164 | 0 | 0 | 0 | 0 | 0 | 0 | 0 | 0 | 0 | 229769.6397
2016-03-16 08:00 | 0 | 146782.3836 | 0 | 0 | 0 | 0 | 0 | 338483 | 0 | 0 | 0 | 0 | 0 | 0 | 0 | 0 | 0 | 208358.4918 | 7125689.3838 | 3563224.4687 | 0 | 0 | 1104409.6326 | 0 | 0 | 0 | 0 | 0 | 0 | 0 | 0 | 0 | 0 | -191700.6164 | 0 | 0 | 0 | 0 | 0 | 0 | 0 | 0 | 0 | 0
2016-03-16 09:00 | 0 | 464383.7421 | 0 | 0 | 0 | 0 | 0 | 347356 | 0 | 0 | 0 | 0 | 0 | 0 | 0 | 0 | 0 | 312513.1823 | 7125689.3838 | 3563224.4687 | 0 | 0 | 1104409.6326 | 0 | 0 | 0 | 0 | 0 | 0 | 0 | 0 | 0 | 0 | 117027.7421 | 0 | 0 | 0 | 0 | 0 | 0 | 0 | 0 | 0 | 0
2016-03-16 10:00 | 0 | 443961.2562 | 0 | 0 | 0 | 0 | 0 | 373130 | 0 | 0 | 0 | 0 | 0 | 0 | 0 | 0 | 0 | 375553.0003 | 7125689.3838 | 3563224.4687 | 0 | 0 | 1104409.6326 | 0 | 0 | 0 | 0 | 0 | 0 | 0 | 0 | 0 | 0 | 70831.2562 | 0 | 0 | 0 | 0 | 0 | 0 | 0 | 0 | 0 | 0
2016-03-16 11:00 | 0 | 83860.7782 | 0 | 0 | 0 | 0 | 0 | 399637 | 0 | 0 | 0 | 0 | 0 | 0 | 0 | 0 | 0 | 204939.4517 | 7125689.3838 | 3563224.4687 | 0 | 0 | 874639.9929 | 0 | 0 | 0 | 0 | 0 | 0 | 0 | 0 | 0 | 0 | -191700.6164 | 0 | 0 | 0 | 0 | 0 | 0 | 0 | 0 | 0 | 229769.6397
2016-03-16 12:00 | 0 | 95564.7782 | 0 | 0 | 0 | 0 | 0 | 411341 | 0 | 0 | 0 | 0 | 0 | 0 | 0 | 0 | 0 | 34325.9032 | 7125689.3838 | 3563224.4687 | 0 | 0 | 644870.3532 | 0 | 0 | 0 | 0 | 0 | 0 | 0 | 0 | 0 | 0 | -191700.6164 | 0 | 0 | 0 | 0 | 0 | 0 | 0 | 0 | 0 | 229769.6397
2016-03-16 13:00 | 60160.2489 | 250502.3754 | 0 | 0 | 0 | 0 | 0 | 418427 | 0 | 0 | 0 | 0 | 0 | 0 | 0 | 0 | 0 | 0 | 7140525.1324 | 3563224.4687 | 0 | 0 | 482387.7034 | 0 | 0 | 0 | 0 | 0 | 0 | 0 | 0 | 0 | 0 | -38568.4305 | 18544.6857 | 0 | 0 | 0 | 0 | 0 | 0 | 0 | 0 | 162482.6497
2016-03-16 14:00 | 473779.9725 | 0 | 0 | 0 | 0 | 0 | 0 | 426785 | 0 | 0 | 0 | 0 | 0 | 0 | 0 | 0 | 0 | 0 | 7155360.881 | 3563224.4687 | 0 | 0 | 510553.4874 | 0 | 0 | 0 | 0 | 0 | 0 | 0 | 0 | 0 | 0 | 0 | 18544.6857 | 0 | 0 | 0 | 0 | 0 | 0 | 0 | 28450.2868 | 0
2016-03-16 15:00 | 843304.135 | 0 | 0 | 0 | 0 | 0 | 0 | 430950 | 0 | 0 | 0 | 0 | 0 | 0 | 0 | 0 | 0 | 40379.586 | 7170196.6295 | 3649879.675 | 0 | 0 | 768853.0177 | 0 | 0 | 0 | 0 | 0 | 0 | 0 | 0 | 0 | 0 | 45370.3214 | 18544.6857 | 0 | 87530.5114 | 0 | 0 | 0 | 0 | 0 | 260908.6165 | 0
2016-03-16 16:00 | 974168.5053 | 0 | 0 | 0 | 0 | 0 | 0 | 433247 | 0 | 0 | 0 | 0 | 0 | 0 | 0 | 0 | 0 | 195184.1316 | 7185032.3781 | 3736534.8813 | 0 | 0 | 1027152.5481 | 0 | 0 | 0 | 0 | 0 | 0 | 0 | 0 | 0 | 0 | 173937.6917 | 18544.6857 | 0 | 87530.5114 | 0 | 0 | 0 | 0 | 0 | 260908.6165 | 0
2016-03-16 17:00 | 995005.43 | 0 | 0 | 0 | 0 | 0 | 0 | 436321 | 0 | 0 | 0 | 0 | 0 | 0 | 0 | 0 | 0 | 365797.6802 | 7199868.1267 | 3823190.0876 | 0 | 0 | 1285452.0784 | 0 | 0 | 0 | 0 | 0 | 0 | 0 | 0 | 0 | 0 | 191700.6164 | 18544.6857 | 0 | 87530.5114 | 0 | 0 | 0 | 0 | 0 | 260908.6165 | 0
2016-03-16 18:00 | 785117.0578 | 0 | 0 | 0 | 0 | 0 | 0 | 440033 | 0 | 0 | 0 | 0 | 0 | 0 | 0 | 0 | 0 | 346306.8975 | 7214703.8753 | 3909845.2938 | 0 | 0 | 1543751.6087 | 0 | 0 | 0 | 0 | 0 | 0 | 0 | 0 | 0 | 0 | -21899.7558 | 18544.6857 | 0 | 87530.5114 | 0 | 0 | 0 | 0 | 0 | 260908.6165 | 0
2016-03-16 19:00 | 1000043.43 | 0 | 0 | 0 | 0 | 0 | 0 | 441359 | 0 | 0 | 0 | 0 | 0 | 0 | 0 | 0 | 0 | 516920.4461 | 7229539.6239 | 3996500.5001 | 0 | 0 | 1802051.1391 | 0 | 0 | 0 | 0 | 0 | 0 | 0 | 0 | 0 | 0 | 191700.6164 | 18544.6857 | 0 | 87530.5114 | 0 | 0 | 0 | 0 | 0 | 260908.6165 | 0
2016-03-16 20:00 | 1001585.43 | 0 | 0 | 0 | 0 | 0 | 0 | 442901 | 0 | 0 | 0 | 0 | 0 | 0 | 0 | 0 | 0 | 687533.9947 | 7244375.3725 | 4083155.7064 | 0 | 0 | 2060350.6694 | 0 | 0 | 0 | 0 | 0 | 0 | 0 | 0 | 0 | 0 | 191700.6164 | 18544.6857 | 0 | 87530.5114 | 0 | 0 | 0 | 0 | 0 | 260908.6165 | 0
2016-03-16 21:00 | 1003710.43 | 0 | 0 | 0 | 0 | 0 | 0 | 445026 | 0 | 0 | 0 | 0 | 0 | 0 | 0 | 0 | 0 | 858147.5432 | 7259211.121 | 4169810.9127 | 0 | 0 | 2318650.1998 | 0 | 0 | 0 | 0 | 0 | 0 | 0 | 0 | 0 | 0 | 191700.6164 | 18544.6857 | 0 | 87530.5114 | 0 | 0 | 0 | 0 | 0 | 260908.6165 | 0
2016-03-16 22:00 | 976262.398 | 0 | 0 | 0 | 0 | 0 | 0 | 443029 | 0 | 0 | 0 | 0 | 0 | 0 | 0 | 0 | 0 | 1006109.6733 | 7274046.8696 | 4256466.119 | 0 | 0 | 2576949.7301 | 0 | 0 | 0 | 0 | 0 | 0 | 0 | 0 | 0 | 0 | 166249.5844 | 18544.6857 | 0 | 87530.5114 | 0 | 0 | 0 | 0 | 0 | 260908.6165 | 0
2016-03-16 23:00 | 644988.702 | 0 | 0 | 0 | 0 | 0 | 0 | 444337 | 0 | 0 | 0 | 0 | 0 | 0 | 0 | 0 | 0 | 1006109.6733 | 7288882.6182 | 4256466.119 | 0 | 0 | 2757235.6762 | 0 | 0 | 0 | 0 | 0 | 0 | 0 | 0 | 0 | 0 | 0 | 18544.6857 | 0 | 0 | 0 | 0 | 0 | 0 | 0 | 182107.0163 | 0
2016-03-17 | 135002.2831 | 333644.4026 | 0 | 0 | 0 | 0 | 0 | 450102 | 0 | 0 | 0 | 0 | 0 | 0 | 0 | 0 | 0 | 1006109.6733 | 7303718.3668 | 4256466.119 | 0 | 0 | 2757235.6762 | 0 | 0 | 0 | 0 | 0 | 0 | 0 | 0 | 0 | 0 | 0 | 18544.6857 | 0 | 0 | 0 | 0 | 0 | 0 | 0 | 0 | 0
2016-03-17 01:00 | 7358.6469 | 263237.4224 | 0 | 0 | 0 | 0 | 0 | 443752 | 0 | 0 | 0 | 0 | 0 | 0 | 0 | 0 | 0 | 835496.1248 | 7318554.1154 | 4256466.119 | 0 | 0 | 2757235.6762 | 0 | 0 | 0 | 0 | 0 | 0 | 0 | 0 | 0 | 0 | -191700.6164 | 18544.6857 | 0 | 0 | 0 | 0 | 0 | 0 | 0 | 0 | 0
2016-03-17 02:00 | 665.3805 | 370690.4476 | 0 | 0 | 0 | 0 | 0 | 425098 | 0 | 0 | 0 | 0 | 0 | 0 | 0 | 0 | 0 | 787665.5918 | 7318554.1154 | 4256466.119 | 0 | 0 | 2757235.6762 | 0 | 0 | 0 | 0 | 0 | 0 | 0 | 0 | 0 | 0 | -53742.1719 | 0 | 0 | 0 | 0 | 0 | 0 | 0 | 0 | 0 | 0
2016-03-17 03:00 | 252.2442 | 85805.534 | 0 | 0 | 0 | 0 | 0 | 401834 | 0 | 0 | 0 | 0 | 0 | 0 | 0 | 0 | 0 | 617052.0432 | 7318554.1154 | 4256466.119 | 0 | 0 | 2527466.0365 | 0 | 0 | 0 | 0 | 0 | 0 | 0 | 0 | 0 | 0 | -191700.6164 | 0 | 0 | 0 | 0 | 0 | 0 | 0 | 0 | 0 | 229769.6397
2016-03-17 04:00 | 8.6916 | 63982.0866 | 0 | 0 | 0 | 0 | 0 | 379767 | 0 | 0 | 0 | 0 | 0 | 0 | 0 | 0 | 0 | 446438.4946 | 7318554.1154 | 4256466.119 | 0 | 0 | 2297696.3968 | 0 | 0 | 0 | 0 | 0 | 0 | 0 | 0 | 0 | 0 | -191700.6164 | 0 | 0 | 0 | 0 | 0 | 0 | 0 | 0 | 0 | 229769.6397
2016-03-17 05:00 | 0 | 344487.8786 | 0 | 0 | 0 | 0 | 0 | 360361 | 0 | 0 | 0 | 0 | 0 | 0 | 0 | 0 | 0 | 542738.7054 | 7318554.1154 | 4256466.119 | 0 | 0 | 2067926.7572 | 0 | 0 | 0 | 0 | 0 | 0 | 0 | 0 | 0 | 0 | 108202.484 | 0 | 0 | 0 | 0 | 0 | 0 | 0 | 0 | 0 | 229769.6397
2016-03-17 06:00 | 0 | 107268.8411 | 0 | 0 | 0 | 0 | 0 | 347411 | 0 | 0 | 0 | 0 | 0 | 0 | 0 | 0 | 0 | 439439.4728 | 7318554.1154 | 4256466.119 | 0 | 0 | 1838157.1175 | 0 | 0 | 0 | 0 | 0 | 0 | 0 | 0 | 0 | 0 | -116066.5535 | 0 | 0 | 0 | 0 | 0 | 0 | 0 | 0 | 0 | 229769.6397
2016-03-17 07:00 | 0 | 24186.7782 | 0 | 0 | 0 | 0 | 0 | 339963 | 0 | 0 | 0 | 0 | 0 | 0 | 0 | 0 | 0 | 268825.9242 | 7318554.1154 | 4256466.119 | 0 | 0 | 1608387.4778 | 0 | 0 | 0 | 0 | 0 | 0 | 0 | 0 | 0 | 0 | -191700.6164 | 0 | 0 | 0 | 0 | 0 | 0 | 0 | 0 | 0 | 229769.6397
2016-03-17 08:00 | 0 | 332656.8075 | 0 | 0 | 0 | 0 | 0 | 339724 | 0 | 0 | 0 | 0 | 0 | 0 | 0 | 0 | 0 | 341227.0972 | 7318554.1154 | 4256466.119 | 0 | 0 | 1444652.6167 | 0 | 0 | 0 | 0 | 0 | 0 | 0 | 0 | 0 | 0 | 81349.6325 | 0 | 0 | 0 | 0 | 0 | 0 | 0 | 0 | 0 | 163734.8611
2016-03-17 09:00 | 0 | 33917.7782 | 0 | 0 | 0 | 0 | 0 | 349694 | 0 | 0 | 0 | 0 | 0 | 0 | 0 | 0 | 0 | 170613.5486 | 7318554.1154 | 4256466.119 | 0 | 0 | 1214882.977 | 0 | 0 | 0 | 0 | 0 | 0 | 0 | 0 | 0 | 0 | -191700.6164 | 0 | 0 | 0 | 0 | 0 | 0 | 0 | 0 | 0 | 229769.6397
2016-03-17 10:00 | 0 | 60845.7782 | 0 | 0 | 0 | 0 | 0 | 376622 | 0 | 0 | 0 | 0 | 0 | 0 | 0 | 0 | 0 | 0 | 7318554.1154 | 4256466.119 | 0 | 0 | 985113.3373 | 0 | 0 | 0 | 0 | 0 | 0 | 0 | 0 | 0 | 0 | -191700.6164 | 0 | 0 | 0 | 0 | 0 | 0 | 0 | 0 | 0 | 229769.6397
2016-03-17 11:00 | 0 | 317494.7965 | 0 | 0 | 0 | 0 | 0 | 404862 | 0 | 0 | 0 | 0 | 0 | 0 | 0 | 0 | 0 | 0 | 7318554.1154 | 4256466.119 | 0 | 0 | 823322.2198 | 0 | 0 | 0 | 0 | 0 | 0 | 0 | 0 | 0 | 0 | 0 | 0 | 0 | 0 | 0 | 0 | 0 | 0 | 0 | 0 | 161791.1176
2016-03-17 12:00 | 0 | 302795.9123 | 0 | 0 | 0 | 0 | 0 | 416193 | 0 | 0 | 0 | 0 | 0 | 0 | 0 | 0 | 0 | 0 | 7318554.1154 | 4256466.119 | 0 | 0 | 613327.6128 | 0 | 0 | 0 | 0 | 0 | 0 | 0 | 0 | 0 | 0 | 0 | 0 | 0 | 0 | 0 | 0 | 0 | 0 | 0 | 0 | 209994.6069
2016-03-17 13:00 | 64130.882 | 281469.3039 | 0 | 0 | 0 | 0 | 0 | 422526 | 0 | 0 | 0 | 0 | 0 | 0 | 0 | 0 | 0 | 0 | 7318554.1154 | 4256466.119 | 0 | 0 | 470872.4015 | 0 | 0 | 0 | 0 | 0 | 0 | 0 | 0 | 0 | 0 | 0 | 0 | 0 | 0 | 0 | 0 | 0 | 0 | 0 | 0 | 142455.2113
2016-03-17 14:00 | 470404.2619 | 0 | 0 | 0 | 0 | 0 | 0 | 428195 | 0 | 0 | 0 | 0 | 0 | 0 | 0 | 0 | 0 | 0 | 7333389.864 | 4256466.119 | 0 | 0 | 494300.3319 | 0 | 0 | 0 | 0 | 0 | 0 | 0 | 0 | 0 | 0 | 0 | 18544.6857 | 0 | 0 | 0 | 0 | 0 | 0 | 0 | 23664.5762 | 0
2016-03-17 15:00 | 833658.2166 | 0 | 0 | 0 | 0 | 0 | 0 | 431071 | 0 | 0 | 0 | 0 | 0 | 0 | 0 | 0 | 0 | 31687.0287 | 7348225.6125 | 4343121.3253 | 0 | 0 | 752599.8623 | 0 | 0 | 0 | 0 | 0 | 0 | 0 | 0 | 0 | 0 | 35603.403 | 18544.6857 | 0 | 87530.5114 | 0 | 0 | 0 | 0 | 0 | 260908.6165 | 0
2016-03-17 16:00 | 964459.4516 | 0 | 0 | 0 | 0 | 0 | 0 | 431928 | 0 | 0 | 0 | 0 | 0 | 0 | 0 | 0 | 0 | 179024.4264 | 7363061.3611 | 4429776.5316 | 0 | 0 | 1010899.3926 | 0 | 0 | 0 | 0 | 0 | 0 | 0 | 0 | 0 | 0 | 165547.6379 | 18544.6857 | 0 | 87530.5114 | 0 | 0 | 0 | 0 | 0 | 260908.6165 | 0
2016-03-17 17:00 | 992157.43 | 0 | 0 | 0 | 0 | 0 | 0 | 433473 | 0 | 0 | 0 | 0 | 0 | 0 | 0 | 0 | 0 | 349637.975 | 7377897.1097 | 4516431.7378 | 0 | 0 | 1269198.9229 | 0 | 0 | 0 | 0 | 0 | 0 | 0 | 0 | 0 | 0 | 191700.6164 | 18544.6857 | 0 | 87530.5114 | 0 | 0 | 0 | 0 | 0 | 260908.6165 | 0
2016-03-17 18:00 | 992575.43 | 0 | 0 | 0 | 0 | 0 | 0 | 433891 | 0 | 0 | 0 | 0 | 0 | 0 | 0 | 0 | 0 | 520251.5236 | 7392732.8583 | 4603086.9441 | 0 | 0 | 1527498.4533 | 0 | 0 | 0 | 0 | 0 | 0 | 0 | 0 | 0 | 0 | 191700.6164 | 18544.6857 | 0 | 87530.5114 | 0 | 0 | 0 | 0 | 0 | 260908.6165 | 0
2016-03-17 19:00 | 991742.43 | 0 | 0 | 0 | 0 | 0 | 0 | 433058 | 0 | 0 | 0 | 0 | 0 | 0 | 0 | 0 | 0 | 690865.0722 | 7407568.6069 | 4689742.1504 | 0 | 0 | 1785797.9836 | 0 | 0 | 0 | 0 | 0 | 0 | 0 | 0 | 0 | 0 | 191700.6164 | 18544.6857 | 0 | 87530.5114 | 0 | 0 | 0 | 0 | 0 | 260908.6165 | 0
2016-03-17 20:00 | 793299.4553 | 0 | 0 | 0 | 0 | 0 | 0 | 432969 | 0 | 0 | 0 | 0 | 0 | 0 | 0 | 0 | 0 | 684943.5832 | 7422404.3554 | 4776397.3567 | 0 | 0 | 2044097.514 | 0 | 0 | 0 | 0 | 0 | 0 | 0 | 0 | 0 | 0 | -6653.3584 | 18544.6857 | 0 | 87530.5114 | 0 | 0 | 0 | 0 | 0 | 260908.6165 | 0
2016-03-17 21:00 | 991700.43 | 0 | 0 | 0 | 0 | 0 | 0 | 433016 | 0 | 0 | 0 | 0 | 0 | 0 | 0 | 0 | 0 | 855557.1318 | 7437240.104 | 4863052.563 | 0 | 0 | 2302397.0443 | 0 | 0 | 0 | 0 | 0 | 0 | 0 | 0 | 0 | 0 | 191700.6164 | 18544.6857 | 0 | 87530.5114 | 0 | 0 | 0 | 0 | 0 | 260908.6165 | 0
2016-03-17 22:00 | 967671.9727 | 0 | 0 | 0 | 0 | 0 | 0 | 431528 | 0 | 0 | 0 | 0 | 0 | 0 | 0 | 0 | 0 | 1006109.6733 | 7452075.8526 | 4949707.7693 | 0 | 0 | 2560696.5747 | 0 | 0 | 0 | 0 | 0 | 0 | 0 | 0 | 0 | 0 | 169160.1591 | 18544.6857 | 0 | 87530.5114 | 0 | 0 | 0 | 0 | 0 | 260908.6165 | 0
2016-03-17 23:00 | 651704.0307 | 0 | 0 | 0 | 0 | 0 | 0 | 434635 | 0 | 0 | 0 | 0 | 0 | 0 | 0 | 0 | 0 | 1006109.6733 | 7466911.6012 | 4949707.7693 | 0 | 0 | 2757235.6762 | 0 | 0 | 0 | 0 | 0 | 0 | 0 | 0 | 0 | 0 | 0 | 18544.6857 | 0 | 0 | 0 | 0 | 0 | 0 | 0 | 198524.345 | 0
2016-03-18 | 145472.502 | 123542.5673 | 0 | 0 | 0 | 0 | 0 | 442171 | 0 | 0 | 0 | 0 | 0 | 0 | 0 | 0 | 0 | 835496.1248 | 7481747.3498 | 4949707.7693 | 0 | 0 | 2757235.6762 | 0 | 0 | 0 | 0 | 0 | 0 | 0 | 0 | 0 | 0 | -191700.6164 | 18544.6857 | 0 | 0 | 0 | 0 | 0 | 0 | 0 | 0 | 0
2016-03-18 01:00 | 7267.744 | 237041.6397 | 0 | 0 | 0 | 0 | 0 | 436010 | 0 | 0 | 0 | 0 | 0 | 0 | 0 | 0 | 0 | 664882.5762 | 7481747.3498 | 4949707.7693 | 0 | 0 | 2757235.6762 | 0 | 0 | 0 | 0 | 0 | 0 | 0 | 0 | 0 | 0 | -191700.6164 | 0 | 0 | 0 | 0 | 0 | 0 | 0 | 0 | 0 | 0
2016-03-18 02:00 | 530.6495 | 246046.4198 | 0 | 0 | 0 | 0 | 0 | 419733 | 0 | 0 | 0 | 0 | 0 | 0 | 0 | 0 | 0 | 494269.0276 | 7496583.0984 | 4949707.7693 | 0 | 0 | 2757235.6762 | 0 | 0 | 0 | 0 | 0 | 0 | 0 | 0 | 0 | 0 | -191700.6164 | 18544.6857 | 0 | 0 | 0 | 0 | 0 | 0 | 0 | 0 | 0
2016-03-18 03:00 | 238.5247 | 83134.2535 | 0 | 0 | 0 | 0 | 0 | 399149 | 0 | 0 | 0 | 0 | 0 | 0 | 0 | 0 | 0 | 323655.479 | 7496583.0984 | 4949707.7693 | 0 | 0 | 2527466.0365 | 0 | 0 | 0 | 0 | 0 | 0 | 0 | 0 | 0 | 0 | -191700.6164 | 0 | 0 | 0 | 0 | 0 | 0 | 0 | 0 | 0 | 229769.6397
2016-03-18 04:00 | 8.1536 | 205262.3599 | 0 | 0 | 0 | 0 | 0 | 378574 | 0 | 0 | 0 | 0 | 0 | 0 | 0 | 0 | 0 | 182994.1877 | 7496583.0984 | 4949707.7693 | 0 | 0 | 2499212.1627 | 0 | 0 | 0 | 0 | 0 | 0 | 0 | 0 | 0 | 0 | -158046.3947 | 0 | 0 | 0 | 0 | 0 | 0 | 0 | 0 | 0 | 28253.8738
2016-03-18 05:00 | 0 | 241730.2498 | 0 | 0 | 0 | 0 | 0 | 361172 | 0 | 0 | 0 | 0 | 0 | 0 | 0 | 0 | 0 | 170613.5486 | 7511418.8469 | 4949707.7693 | 0 | 0 | 2269442.5231 | 0 | 0 | 0 | 0 | 0 | 0 | 0 | 0 | 0 | 0 | -13910.8305 | 18544.6857 | 0 | 0 | 0 | 0 | 0 | 0 | 0 | 0 | 229769.6397
2016-03-18 06:00 | 0 | 0 | 0 | 0 | 0 | 0 | 0 | 348755 | 0 | 0 | 0 | 0 | 0 | 0 | 0 | 0 | 0 | 0 | 7511418.8469 | 4873012.9363 | 0 | 0 | 2039672.8834 | 0 | 0 | 0 | 0 | 0 | 0 | 0 | 0 | 0 | 0 | -191700.6164 | 0 | 0 | 0 | 76694.833 | 0 | 0 | 0 | 0 | 0 | 229769.6397
2016-03-18 07:00 | 0 | 217501.3946 | 0 | 0 | 0 | 0 | 0 | 341577 | 0 | 0 | 0 | 0 | 0 | 0 | 0 | 0 | 0 | 0 | 7511418.8469 | 4873012.9363 | 0 | 0 | 1809903.2437 | 0 | 0 | 0 | 0 | 0 | 0 | 0 | 0 | 0 | 0 | 0 | 0 | 0 | 0 | 0 | 0 | 0 | 0 | 0 | 0 | 229769.6397
2016-03-18 08:00 | 0 | 217595.3946 | 0 | 0 | 0 | 0 | 0 | 341671 | 0 | 0 | 0 | 0 | 0 | 0 | 0 | 0 | 0 | 0 | 7511418.8469 | 4873012.9363 | 0 | 0 | 1580133.604 | 0 | 0 | 0 | 0 | 0 | 0 | 0 | 0 | 0 | 0 | 0 | 0 | 0 | 0 | 0 | 0 | 0 | 0 | 0 | 0 | 229769.6397
2016-03-18 09:00 | 0 | 259255.1902 | 0 | 0 | 0 | 0 | 0 | 352041 | 0 | 0 | 0 | 0 | 0 | 0 | 0 | 0 | 0 | 27847.9181 | 7511418.8469 | 4873012.9363 | 0 | 0 | 1350363.9643 | 0 | 0 | 0 | 0 | 0 | 0 | 0 | 0 | 0 | 0 | 31289.7956 | 0 | 0 | 0 | 0 | 0 | 0 | 0 | 0 | 0 | 229769.6397
2016-03-18 10:00 | 0 | 255607.083 | 0 | 0 | 0 | 0 | 0 | 378131 | 0 | 0 | 0 | 0 | 0 | 0 | 0 | 0 | 0 | 29228.9208 | 7511418.8469 | 4873012.9363 | 0 | 0 | 1120594.3246 | 0 | 0 | 0 | 0 | 0 | 0 | 0 | 0 | 0 | 0 | 1551.6884 | 0 | 0 | 0 | 0 | 0 | 0 | 0 | 0 | 0 | 229769.6397
2016-03-18 11:00 | 0 | 262549.9802 | 0 | 0 | 0 | 0 | 0 | 405393 | 0 | 0 | 0 | 0 | 0 | 0 | 0 | 0 | 0 | 12525.922 | 7511418.8469 | 4873012.9363 | 0 | 0 | 890824.6849 | 0 | 0 | 0 | 0 | 0 | 0 | 0 | 0 | 0 | 0 | -18767.4144 | 0 | 0 | 0 | 0 | 0 | 0 | 0 | 0 | 0 | 229769.6397
2016-03-18 12:00 | 0 | 265744.955 | 0 | 0 | 0 | 0 | 0 | 416764 | 0 | 0 | 0 | 0 | 0 | 0 | 0 | 0 | 0 | 0 | 7511418.8469 | 4843084.1691 | 0 | 0 | 661055.0453 | 0 | 0 | 0 | 0 | 0 | 0 | 0 | 0 | 0 | 0 | -14074.0697 | 0 | 0 | 0 | 29928.7672 | 0 | 0 | 0 | 0 | 0 | 229769.6397
2016-03-18 13:00 | 56355.4364 | 257059.0396 | 0 | 0 | 0 | 0 | 0 | 422899 | 0 | 0 | 0 | 0 | 0 | 0 | 0 | 0 | 0 | 0 | 7523091.7121 | 4843084.1691 | 0 | 0 | 431285.4056 | 0 | 0 | 0 | 0 | 0 | 0 | 0 | 0 | 0 | 0 | 0 | 14591.0814 | 0 | 0 | 0 | 0 | 0 | 0 | 0 | 0 | 229769.6397
2016-03-18 14:00 | 448306.855 | 0 | 0 | 0 | 0 | 0 | 0 | 428495 | 0 | 0 | 0 | 0 | 0 | 0 | 0 | 0 | 0 | 0 | 7537927.4606 | 4843084.1691 | 0 | 0 | 432539.9031 | 0 | 0 | 0 | 0 | 0 | 0 | 0 | 0 | 0 | 0 | 0 | 18544.6857 | 0 | 0 | 0 | 0 | 0 | 0 | 0 | 1267.1692 | 0
2016-03-18 15:00 | 808662.0901 | 0 | 0 | 0 | 0 | 0 | 0 | 430735 | 0 | 0 | 0 | 0 | 0 | 0 | 0 | 0 | 0 | 9739.516 | 7552763.2092 | 4929739.3753 | 0 | 0 | 690839.4335 | 0 | 0 | 0 | 0 | 0 | 0 | 0 | 0 | 0 | 0 | 10943.2764 | 18544.6857 | 0 | 87530.5114 | 0 | 0 | 0 | 0 | 0 | 260908.6165 | 0
2016-03-18 16:00 | 932999.3965 | 0 | 0 | 0 | 0 | 0 | 0 | 430355 | 0 | 0 | 0 | 0 | 0 | 0 | 0 | 0 | 0 | 130477.4348 | 7567598.9578 | 5016394.5816 | 0 | 0 | 949138.9638 | 0 | 0 | 0 | 0 | 0 | 0 | 0 | 0 | 0 | 0 | 135660.5829 | 18544.6857 | 0 | 87530.5114 | 0 | 0 | 0 | 0 | 0 | 260908.6165 | 0
2016-03-18 17:00 | 981904.6718 | 0 | 0 | 0 | 0 | 0 | 0 | 430978 | 0 | 0 | 0 | 0 | 0 | 0 | 0 | 0 | 0 | 294186.5786 | 7582434.7064 | 5103049.7879 | 0 | 0 | 1207438.4941 | 0 | 0 | 0 | 0 | 0 | 0 | 0 | 0 | 0 | 0 | 183942.8582 | 18544.6857 | 0 | 87530.5114 | 0 | 0 | 0 | 0 | 0 | 260908.6165 | 0
2016-03-18 18:00 | 989460.43 | 0 | 0 | 0 | 0 | 0 | 0 | 430776 | 0 | 0 | 0 | 0 | 0 | 0 | 0 | 0 | 0 | 464800.1272 | 7597270.455 | 5189704.9942 | 0 | 0 | 1465738.0245 | 0 | 0 | 0 | 0 | 0 | 0 | 0 | 0 | 0 | 0 | 191700.6164 | 18544.6857 | 0 | 87530.5114 | 0 | 0 | 0 | 0 | 0 | 260908.6165 | 0
2016-03-18 19:00 | 988553.43 | 0 | 0 | 0 | 0 | 0 | 0 | 429869 | 0 | 0 | 0 | 0 | 0 | 0 | 0 | 0 | 0 | 635413.6758 | 7612106.2035 | 5276360.2005 | 0 | 0 | 1724037.5548 | 0 | 0 | 0 | 0 | 0 | 0 | 0 | 0 | 0 | 0 | 191700.6164 | 18544.6857 | 0 | 87530.5114 | 0 | 0 | 0 | 0 | 0 | 260908.6165 | 0
2016-03-18 20:00 | 827973.9377 | 0 | 0 | 0 | 0 | 0 | 0 | 427879 | 0 | 0 | 0 | 0 | 0 | 0 | 0 | 0 | 0 | 664882.5762 | 7626941.9521 | 5363015.4068 | 0 | 0 | 1982337.0852 | 0 | 0 | 0 | 0 | 0 | 0 | 0 | 0 | 0 | 0 | 33111.1241 | 18544.6857 | 0 | 87530.5114 | 0 | 0 | 0 | 0 | 0 | 260908.6165 | 0
2016-03-18 21:00 | 984699.43 | 0 | 0 | 0 | 0 | 0 | 0 | 426015 | 0 | 0 | 0 | 0 | 0 | 0 | 0 | 0 | 0 | 835496.1248 | 7641777.7007 | 5449670.6131 | 0 | 0 | 2240636.6155 | 0 | 0 | 0 | 0 | 0 | 0 | 0 | 0 | 0 | 0 | 191700.6164 | 18544.6857 | 0 | 87530.5114 | 0 | 0 | 0 | 0 | 0 | 260908.6165 | 0
2016-03-18 22:00 | 982127.43 | 0 | 0 | 0 | 0 | 0 | 0 | 423443 | 0 | 0 | 0 | 0 | 0 | 0 | 0 | 0 | 0 | 1006109.6733 | 7656613.4493 | 5536325.8193 | 0 | 0 | 2498936.1459 | 0 | 0 | 0 | 0 | 0 | 0 | 0 | 0 | 0 | 0 | 191700.6164 | 18544.6857 | 0 | 87530.5114 | 0 | 0 | 0 | 0 | 0 | 260908.6165 | 0
2016-03-18 23:00 | 713863.9021 | 0 | 0 | 0 | 0 | 0 | 0 | 426392 | 0 | 0 | 0 | 0 | 0 | 0 | 0 | 0 | 0 | 1006109.6733 | 7671449.1979 | 5544264.2332 | 0 | 0 | 2757235.6762 | 0 | 0 | 0 | 0 | 0 | 0 | 0 | 0 | 0 | 0 | 0 | 18544.6857 | 0 | 8018.5999 | 0 | 0 | 0 | 0 | 0 | 260908.6165 | 0
2016-03-19 | 160915.0459 | 0 | 0 | 0 | 0 | 0 | 0 | 431619 | 0 | 0 | 0 | 0 | 0 | 0 | 0 | 0 | 0 | 835496.1248 | 7686284.9465 | 5544264.2332 | 0 | 0 | 2576591.1883 | 0 | 0 | 0 | 0 | 0 | 0 | 0 | 0 | 0 | 0 | -191700.6164 | 18544.6857 | 0 | 0 | 0 | 0 | 0 | 0 | 0 | 0 | 180644.4879
2016-03-19 01:00 | 7584.3581 | 196497.9022 | 0 | 0 | 0 | 0 | 0 | 426822 | 0 | 0 | 0 | 0 | 0 | 0 | 0 | 0 | 0 | 731180.275 | 7701120.695 | 5544264.2332 | 0 | 0 | 2346821.5486 | 0 | 0 | 0 | 0 | 0 | 0 | 0 | 0 | 0 | 0 | -117208.82 | 18544.6857 | 0 | 0 | 0 | 0 | 0 | 0 | 0 | 0 | 229769.6397
2016-03-19 02:00 | 557.585 | 282579.8422 | 0 | 0 | 0 | 0 | 0 | 415031 | 0 | 0 | 0 | 0 | 0 | 0 | 0 | 0 | 0 | 613794.9951 | 7701120.695 | 5544264.2332 | 0 | 0 | 2346821.5486 | 0 | 0 | 0 | 0 | 0 | 0 | 0 | 0 | 0 | 0 | -131893.5728 | 0 | 0 | 0 | 0 | 0 | 0 | 0 | 0 | 0 | 0
2016-03-19 03:00 | 229.4278 | 261617.3755 | 0 | 0 | 0 | 0 | 0 | 397357 | 0 | 0 | 0 | 0 | 0 | 0 | 0 | 0 | 0 | 603618.2089 | 7701120.695 | 5544264.2332 | 0 | 0 | 2117051.9089 | 0 | 0 | 0 | 0 | 0 | 0 | 0 | 0 | 0 | 0 | -11434.5913 | 0 | 0 | 0 | 0 | 0 | 0 | 0 | 0 | 0 | 229769.6397
2016-03-19 04:00 | 9.207 | 186443.1767 | 0 | 0 | 0 | 0 | 0 | 378153 | 0 | 0 | 0 | 0 | 0 | 0 | 0 | 0 | 0 | 433004.6603 | 7701120.695 | 5544264.2332 | 0 | 0 | 2117051.9089 | 0 | 0 | 0 | 0 | 0 | 0 | 0 | 0 | 0 | 0 | -191700.6164 | 0 | 0 | 0 | 0 | 0 | 0 | 0 | 0 | 0 | 0
2016-03-19 05:00 | 0 | 234764.2533 | 0 | 0 | 0 | 0 | 0 | 362685 | 0 | 0 | 0 | 0 | 0 | 0 | 0 | 0 | 0 | 429582.4846 | 7701120.695 | 5544264.2332 | 0 | 0 | 1887282.2692 | 0 | 0 | 0 | 0 | 0 | 0 | 0 | 0 | 0 | 0 | -3845.1412 | 0 | 0 | 0 | 0 | 0 | 0 | 0 | 0 | 0 | 229769.6397
2016-03-19 06:00 | 0 | 225821.9298 | 0 | 0 | 0 | 0 | 0 | 350609 | 0 | 0 | 0 | 0 | 0 | 0 | 0 | 0 | 0 | 514808.3452 | 7701120.695 | 5319913.3991 | 0 | 0 | 1657512.6296 | 0 | 0 | 0 | 0 | 0 | 0 | 0 | 0 | 0 | 0 | 95759.394 | 0 | 0 | 0 | 224350.8342 | 0 | 0 | 0 | 0 | 0 | 229769.6397
2016-03-19 07:00 | 0 | 219229.1457 | 0 | 0 | 0 | 0 | 0 | 342841 | 0 | 0 | 0 | 0 | 0 | 0 | 0 | 0 | 0 | 515221.0837 | 7701120.695 | 5319913.3991 | 0 | 0 | 1427742.9899 | 0 | 0 | 0 | 0 | 0 | 0 | 0 | 0 | 0 | 0 | 463.7511 | 0 | 0 | 0 | 0 | 0 | 0 | 0 | 0 | 0 | 229769.6397
2016-03-19 08:00 | 0 | 0 | 0 | 0 | 0 | 0 | 0 | 340170 | 0 | 0 | 0 | 0 | 0 | 0 | 0 | 0 | 0 | 344607.5351 | 7701120.695 | 5263183.6823 | 0 | 0 | 1197973.3502 | 0 | 0 | 0 | 0 | 0 | 0 | 0 | 0 | 0 | 0 | -191700.6164 | 0 | 0 | 0 | 56729.7167 | 0 | 0 | 0 | 0 | 0 | 229769.6397
2016-03-19 09:00 | 0 | 207141.4619 | 0 | 0 | 0 | 0 | 0 | 342388 | 0 | 0 | 0 | 0 | 0 | 0 | 0 | 0 | 0 | 334665.4051 | 7701120.695 | 5263183.6823 | 0 | 0 | 968203.7105 | 0 | 0 | 0 | 0 | 0 | 0 | 0 | 0 | 0 | 0 | -11170.9327 | 0 | 0 | 0 | 0 | 0 | 0 | 0 | 0 | 0 | 229769.6397
2016-03-19 10:00 | 0 | 208375.1799 | 0 | 0 | 0 | 0 | 0 | 351318 | 0 | 0 | 0 | 0 | 0 | 0 | 0 | 0 | 0 | 317873.584 | 7701120.695 | 5263183.6823 | 0 | 0 | 738434.0708 | 0 | 0 | 0 | 0 | 0 | 0 | 0 | 0 | 0 | 0 | -18867.2147 | 0 | 0 | 0 | 0 | 0 | 0 | 0 | 0 | 0 | 229769.6397
2016-03-19 11:00 | 0 | 215781.7849 | 0 | 0 | 0 | 0 | 0 | 364242 | 0 | 0 | 0 | 0 | 0 | 0 | 0 | 0 | 0 | 221504.4973 | 7701120.695 | 5263183.6823 | 0 | 0 | 664026.0293 | 0 | 0 | 0 | 0 | 0 | 0 | 0 | 0 | 0 | 0 | -108279.8727 | 0 | 0 | 0 | 0 | 0 | 0 | 0 | 0 | 0 | 74408.0416
2016-03-19 12:00 | 0 | 216360.2391 | 0 | 0 | 0 | 0 | 0 | 379072 | 0 | 0 | 0 | 0 | 0 | 0 | 0 | 0 | 0 | 170613.5486 | 7715956.4436 | 5263183.6823 | 0 | 0 | 434256.3896 | 0 | 0 | 0 | 0 | 0 | 0 | 0 | 0 | 0 | 0 | -57180.8412 | 18544.6857 | 0 | 0 | 0 | 0 | 0 | 0 | 0 | 0 | 229769.6397
2016-03-19 13:00 | 77418.0912 | 19349.3727 | 0 | 0 | 0 | 0 | 0 | 393999 | 0 | 0 | 0 | 0 | 0 | 0 | 0 | 0 | 0 | 0 | 7730792.1922 | 5263183.6823 | 0 | 0 | 204486.7499 | 0 | 0 | 0 | 0 | 0 | 0 | 0 | 0 | 0 | 0 | -191700.6164 | 18544.6857 | 0 | 0 | 0 | 0 | 0 | 0 | 0 | 0 | 229769.6397
2016-03-19 14:00 | 510916.7835 | 0 | 0 | 0 | 0 | 0 | 0 | 404444 | 0 | 0 | 0 | 0 | 0 | 0 | 0 | 0 | 0 | 0 | 7745627.9408 | 5263183.6823 | 0 | 0 | 291535.5666 | 0 | 0 | 0 | 0 | 0 | 0 | 0 | 0 | 0 | 0 | 0 | 18544.6857 | 0 | 0 | 0 | 0 | 0 | 0 | 0 | 87928.0977 | 0
2016-03-19 15:00 | 855171.5936 | 0 | 0 | 0 | 0 | 0 | 0 | 407591 | 0 | 0 | 0 | 0 | 0 | 0 | 0 | 0 | 0 | 71731.1341 | 7760463.6894 | 5349838.8886 | 0 | 0 | 549835.097 | 0 | 0 | 0 | 0 | 0 | 0 | 0 | 0 | 0 | 0 | 80596.7799 | 18544.6857 | 0 | 87530.5114 | 0 | 0 | 0 | 0 | 0 | 260908.6165 | 0
2016-03-19 16:00 | 964784.43 | 0 | 0 | 0 | 0 | 0 | 0 | 406100 | 0 | 0 | 0 | 0 | 0 | 0 | 0 | 0 | 0 | 242344.6827 | 7775299.438 | 5436494.0949 | 0 | 0 | 808134.6273 | 0 | 0 | 0 | 0 | 0 | 0 | 0 | 0 | 0 | 0 | 191700.6164 | 18544.6857 | 0 | 87530.5114 | 0 | 0 | 0 | 0 | 0 | 260908.6165 | 0
2016-03-19 17:00 | 960637.43 | 0 | 0 | 0 | 0 | 0 | 0 | 401953 | 0 | 0 | 0 | 0 | 0 | 0 | 0 | 0 | 0 | 412958.2313 | 7790135.1865 | 5523149.3012 | 0 | 0 | 1066434.1577 | 0 | 0 | 0 | 0 | 0 | 0 | 0 | 0 | 0 | 0 | 191700.6164 | 18544.6857 | 0 | 87530.5114 | 0 | 0 | 0 | 0 | 0 | 260908.6165 | 0
2016-03-19 18:00 | 955427.43 | 0 | 0 | 0 | 0 | 0 | 0 | 396743 | 0 | 0 | 0 | 0 | 0 | 0 | 0 | 0 | 0 | 583571.7799 | 7804970.9351 | 5609804.5075 | 0 | 0 | 1324733.688 | 0 | 0 | 0 | 0 | 0 | 0 | 0 | 0 | 0 | 0 | 191700.6164 | 18544.6857 | 0 | 87530.5114 | 0 | 0 | 0 | 0 | 0 | 260908.6165 | 0
2016-03-19 19:00 | 950784.43 | 0 | 0 | 0 | 0 | 0 | 0 | 392100 | 0 | 0 | 0 | 0 | 0 | 0 | 0 | 0 | 0 | 754185.3284 | 7819806.6837 | 5696459.7137 | 0 | 0 | 1583033.2184 | 0 | 0 | 0 | 0 | 0 | 0 | 0 | 0 | 0 | 0 | 191700.6164 | 18544.6857 | 0 | 87530.5114 | 0 | 0 | 0 | 0 | 0 | 260908.6165 | 0
2016-03-19 20:00 | 657458.6426 | 0 | 0 | 0 | 0 | 0 | 0 | 390815 | 0 | 0 | 0 | 0 | 0 | 0 | 0 | 0 | 0 | 664882.5762 | 7834642.4323 | 5783114.92 | 0 | 0 | 1841332.7487 | 0 | 0 | 0 | 0 | 0 | 0 | 0 | 0 | 0 | 0 | -100340.1711 | 18544.6857 | 0 | 87530.5114 | 0 | 0 | 0 | 0 | 0 | 260908.6165 | 0
2016-03-19 21:00 | 951085.43 | 0 | 0 | 0 | 0 | 0 | 0 | 392401 | 0 | 0 | 0 | 0 | 0 | 0 | 0 | 0 | 0 | 835496.1248 | 7849478.1809 | 5869770.1263 | 0 | 0 | 2099632.2791 | 0 | 0 | 0 | 0 | 0 | 0 | 0 | 0 | 0 | 0 | 191700.6164 | 18544.6857 | 0 | 87530.5114 | 0 | 0 | 0 | 0 | 0 | 260908.6165 | 0
2016-03-19 22:00 | 953158.43 | 0 | 0 | 0 | 0 | 0 | 0 | 394474 | 0 | 0 | 0 | 0 | 0 | 0 | 0 | 0 | 0 | 1006109.6733 | 7864313.9295 | 5956425.3326 | 0 | 0 | 2357931.8094 | 0 | 0 | 0 | 0 | 0 | 0 | 0 | 0 | 0 | 0 | 191700.6164 | 18544.6857 | 0 | 87530.5114 | 0 | 0 | 0 | 0 | 0 | 260908.6165 | 0
2016-03-19 23:00 | 673759.0748 | 0 | 0 | 0 | 0 | 0 | 0 | 401004 | 0 | 0 | 0 | 0 | 0 | 0 | 0 | 0 | 0 | 1006109.6733 | 7879149.678 | 5956425.3326 | 0 | 0 | 2609600.0946 | 0 | 0 | 0 | 0 | 0 | 0 | 0 | 0 | 0 | 0 | 0 | 18544.6857 | 0 | 0 | 0 | 0 | 0 | 0 | 0 | 254210.3891 | 0
2016-03-20 | 184692.9401 | 0 | 0 | 0 | 0 | 0 | 0 | 411271 | 0 | 0 | 0 | 0 | 0 | 0 | 0 | 0 | 0 | 898377.7186 | 7893985.4266 | 5956425.3326 | 0 | 0 | 2379830.4549 | 0 | 0 | 0 | 0 | 0 | 0 | 0 | 0 | 0 | 0 | -121047.1402 | 18544.6857 | 0 | 0 | 0 | 0 | 0 | 0 | 0 | 0 | 229769.6397
2016-03-20 01:00 | 8436.1043 | 186847.2718 | 0 | 0 | 0 | 0 | 0 | 411596 | 0 | 0 | 0 | 0 | 0 | 0 | 0 | 0 | 0 | 816286.772 | 7893985.4266 | 5956425.3326 | 0 | 0 | 2150060.8153 | 0 | 0 | 0 | 0 | 0 | 0 | 0 | 0 | 0 | 0 | -92237.0186 | 0 | 0 | 0 | 0 | 0 | 0 | 0 | 0 | 0 | 229769.6397
2016-03-20 02:00 | 622.1652 | 186849.2406 | 0 | 0 | 0 | 0 | 0 | 403284 | 0 | 0 | 0 | 0 | 0 | 0 | 0 | 0 | 0 | 656471.271 | 7893985.4266 | 5956425.3326 | 0 | 0 | 2082941.1568 | 0 | 0 | 0 | 0 | 0 | 0 | 0 | 0 | 0 | 0 | -179567.9787 | 0 | 0 | 0 | 0 | 0 | 0 | 0 | 0 | 0 | 67119.6584
2016-03-20 03:00 | 251.5293 | 181253.5998 | 0 | 0 | 0 | 0 | 0 | 390083 | 0 | 0 | 0 | 0 | 0 | 0 | 0 | 0 | 0 | 667123.3189 | 7893985.4266 | 5732074.4984 | 0 | 0 | 1853171.5171 | 0 | 0 | 0 | 0 | 0 | 0 | 0 | 0 | 0 | 0 | 11968.5932 | 0 | 0 | 0 | 224350.8342 | 0 | 0 | 0 | 0 | 0 | 229769.6397
2016-03-20 04:00 | 9.2757 | 175491.3321 | 0 | 0 | 0 | 0 | 0 | 375309 | 0 | 0 | 0 | 0 | 0 | 0 | 0 | 0 | 0 | 496509.7704 | 7893985.4266 | 5732074.4984 | 0 | 0 | 1838157.1175 | 0 | 0 | 0 | 0 | 0 | 0 | 0 | 0 | 0 | 0 | -191700.6164 | 0 | 0 | 0 | 0 | 0 | 0 | 0 | 0 | 0 | 15014.3997
2016-03-20 05:00 | 0 | 169738.247 | 0 | 0 | 0 | 0 | 0 | 362490 | 0 | 0 | 0 | 0 | 0 | 0 | 0 | 0 | 0 | 521247.0633 | 7893985.4266 | 5507723.6642 | 0 | 0 | 1608387.4778 | 0 | 0 | 0 | 0 | 0 | 0 | 0 | 0 | 0 | 0 | 27794.7111 | 0 | 0 | 0 | 224350.8342 | 0 | 0 | 0 | 0 | 0 | 229769.6397
2016-03-20 06:00 | 0 | 166370.5241 | 0 | 0 | 0 | 0 | 0 | 352719 | 0 | 0 | 0 | 0 | 0 | 0 | 0 | 0 | 0 | 465824.2085 | 7893985.4266 | 5507723.6642 | 0 | 0 | 1378617.8381 | 0 | 0 | 0 | 0 | 0 | 0 | 0 | 0 | 0 | 0 | -62272.8705 | 0 | 0 | 0 | 0 | 0 | 0 | 0 | 0 | 0 | 229769.6397
2016-03-20 07:00 | 0 | 161756.5377 | 0 | 0 | 0 | 0 | 0 | 346932 | 0 | 0 | 0 | 0 | 0 | 0 | 0 | 0 | 0 | 497304.4002 | 7893985.4266 | 5283372.8301 | 0 | 0 | 1148848.1984 | 0 | 0 | 0 | 0 | 0 | 0 | 0 | 0 | 0 | 0 | 35371.0019 | 0 | 0 | 0 | 224350.8342 | 0 | 0 | 0 | 0 | 0 | 229769.6397
2016-03-20 08:00 | 0 | 157882.2991 | 0 | 0 | 0 | 0 | 0 | 344382 | 0 | 0 | 0 | 0 | 0 | 0 | 0 | 0 | 0 | 331319.6664 | 7893985.4266 | 5283372.8301 | 0 | 0 | 1148848.1984 | 0 | 0 | 0 | 0 | 0 | 0 | 0 | 0 | 0 | 0 | -186499.7009 | 0 | 0 | 0 | 0 | 0 | 0 | 0 | 0 | 0 | 0
2016-03-20 09:00 | 0 | 145690.8619 | 0 | 0 | 0 | 0 | 0 | 347241 | 0 | 0 | 0 | 0 | 0 | 0 | 0 | 0 | 0 | 262367.3324 | 7893985.4266 | 5283372.8301 | 0 | 0 | 919078.5587 | 0 | 0 | 0 | 0 | 0 | 0 | 0 | 0 | 0 | 0 | -77474.5327 | 0 | 0 | 0 | 0 | 0 | 0 | 0 | 0 | 0 | 229769.6397
2016-03-20 10:00 | 0 | 138904.7578 | 0 | 0 | 0 | 0 | 0 | 354367 | 0 | 0 | 0 | 0 | 0 | 0 | 0 | 0 | 0 | 266892.2899 | 7893985.4266 | 5059021.9959 | 0 | 0 | 689308.9191 | 0 | 0 | 0 | 0 | 0 | 0 | 0 | 0 | 0 | 0 | 5084.2219 | 0 | 0 | 0 | 224350.8342 | 0 | 0 | 0 | 0 | 0 | 229769.6397
2016-03-20 11:00 | 0 | 134315.0336 | 0 | 0 | 0 | 0 | 0 | 366569 | 0 | 0 | 0 | 0 | 0 | 0 | 0 | 0 | 0 | 170613.5486 | 7893985.4266 | 5059021.9959 | 0 | 0 | 459539.2794 | 0 | 0 | 0 | 0 | 0 | 0 | 0 | 0 | 0 | 0 | -108178.361 | 0 | 0 | 0 | 0 | 0 | 0 | 0 | 0 | 0 | 229769.6397
2016-03-20 12:00 | 0 | 0 | 0 | 0 | 0 | 0 | 0 | 380362 | 0 | 0 | 0 | 0 | 0 | 0 | 0 | 0 | 0 | 0 | 7893985.4266 | 4908822.5117 | 0 | 0 | 229769.6397 | 0 | 0 | 0 | 0 | 0 | 0 | 0 | 0 | 0 | 0 | -191700.6164 | 0 | 0 | 0 | 150199.4842 | 0 | 0 | 0 | 0 | 0 | 229769.6397
2016-03-20 13:00 | 95980.6248 | 99238.6344 | 0 | 0 | 0 | 0 | 0 | 392900 | 0 | 0 | 0 | 0 | 0 | 0 | 0 | 0 | 0 | 0 | 7908821.1752 | 4694520.6023 | 0 | 0 | 0 | 0 | 0 | 0 | 0 | 0 | 0 | 0 | 0 | 0 | 0 | 0 | 18544.6857 | 0 | 0 | 214301.9094 | 0 | 0 | 0 | 0 | 0 | 229769.6397
2016-03-20 14:00 | 540028.6592 | 0 | 0 | 0 | 0 | 0 | 0 | 399596 | 0 | 0 | 0 | 0 | 0 | 0 | 0 | 0 | 0 | 0 | 7923656.9238 | 4694520.6023 | 0 | 0 | 120669.0938 | 0 | 0 | 0 | 0 | 0 | 0 | 0 | 0 | 0 | 0 | 0 | 18544.6857 | 0 | 0 | 0 | 0 | 0 | 0 | 0 | 121887.9735 | 0
2016-03-20 15:00 | 767517.8136 | 0 | 0 | 0 | 0 | 0 | 0 | 400534 | 0 | 0 | 0 | 0 | 0 | 0 | 0 | 0 | 0 | 0 | 7938492.6724 | 4781175.8086 | 0 | 0 | 378968.6241 | 0 | 0 | 0 | 0 | 0 | 0 | 0 | 0 | 0 | 0 | 0 | 18544.6857 | 0 | 87530.5114 | 0 | 0 | 0 | 0 | 0 | 260908.6165 | 0
2016-03-20 16:00 | 959494.43 | 0 | 0 | 0 | 0 | 0 | 0 | 400810 | 0 | 0 | 0 | 0 | 0 | 0 | 0 | 0 | 0 | 170613.5486 | 7953328.4209 | 4867831.0149 | 0 | 0 | 637268.1545 | 0 | 0 | 0 | 0 | 0 | 0 | 0 | 0 | 0 | 0 | 191700.6164 | 18544.6857 | 0 | 87530.5114 | 0 | 0 | 0 | 0 | 0 | 260908.6165 | 0
2016-03-20 17:00 | 958786.43 | 0 | 0 | 0 | 0 | 0 | 0 | 400102 | 0 | 0 | 0 | 0 | 0 | 0 | 0 | 0 | 0 | 341227.0972 | 7968164.1695 | 4954486.2212 | 0 | 0 | 895567.6848 | 0 | 0 | 0 | 0 | 0 | 0 | 0 | 0 | 0 | 0 | 191700.6164 | 18544.6857 | 0 | 87530.5114 | 0 | 0 | 0 | 0 | 0 | 260908.6165 | 0
2016-03-20 18:00 | 956128.43 | 0 | 0 | 0 | 0 | 0 | 0 | 397444 | 0 | 0 | 0 | 0 | 0 | 0 | 0 | 0 | 0 | 511840.6457 | 7982999.9181 | 5041141.4274 | 0 | 0 | 1153867.2152 | 0 | 0 | 0 | 0 | 0 | 0 | 0 | 0 | 0 | 0 | 191700.6164 | 18544.6857 | 0 | 87530.5114 | 0 | 0 | 0 | 0 | 0 | 260908.6165 | 0
2016-03-20 19:00 | 954162.43 | 0 | 0 | 0 | 0 | 0 | 0 | 395478 | 0 | 0 | 0 | 0 | 0 | 0 | 0 | 0 | 0 | 682454.1943 | 7997835.6667 | 5127796.6337 | 0 | 0 | 1412166.7455 | 0 | 0 | 0 | 0 | 0 | 0 | 0 | 0 | 0 | 0 | 191700.6164 | 18544.6857 | 0 | 87530.5114 | 0 | 0 | 0 | 0 | 0 | 260908.6165 | 0
2016-03-20 20:00 | 934818.0389 | 0 | 0 | 0 | 0 | 0 | 0 | 395877 | 0 | 0 | 0 | 0 | 0 | 0 | 0 | 0 | 0 | 835496.1248 | 8012671.4153 | 5214451.84 | 0 | 0 | 1670466.2758 | 0 | 0 | 0 | 0 | 0 | 0 | 0 | 0 | 0 | 0 | 171957.2252 | 18544.6857 | 0 | 87530.5114 | 0 | 0 | 0 | 0 | 0 | 260908.6165 | 0
2016-03-20 21:00 | 958346.43 | 0 | 0 | 0 | 0 | 0 | 0 | 399662 | 0 | 0 | 0 | 0 | 0 | 0 | 0 | 0 | 0 | 1006109.6733 | 8027507.1639 | 5301107.0463 | 0 | 0 | 1928765.8062 | 0 | 0 | 0 | 0 | 0 | 0 | 0 | 0 | 0 | 0 | 191700.6164 | 18544.6857 | 0 | 87530.5114 | 0 | 0 | 0 | 0 | 0 | 260908.6165 | 0
2016-03-20 22:00 | 772555.8136 | 0 | 0 | 0 | 0 | 0 | 0 | 405572 | 0 | 0 | 0 | 0 | 0 | 0 | 0 | 0 | 0 | 1006109.6733 | 8042342.9124 | 5387762.2526 | 0 | 0 | 2187065.3365 | 0 | 0 | 0 | 0 | 0 | 0 | 0 | 0 | 0 | 0 | 0 | 18544.6857 | 0 | 87530.5114 | 0 | 0 | 0 | 0 | 0 | 260908.6165 | 0
2016-03-20 23:00 | 683957.8052 | 0 | 0 | 0 | 0 | 0 | 0 | 416082 | 0 | 0 | 0 | 0 | 0 | 0 | 0 | 0 | 0 | 1006109.6733 | 8057178.661 | 5387762.2526 | 0 | 0 | 2433903.1448 | 0 | 0 | 0 | 0 | 0 | 0 | 0 | 0 | 0 | 0 | 0 | 18544.6857 | 0 | 0 | 0 | 0 | 0 | 0 | 0 | 249331.1195 | 0
2016-03-21 | 177743.3379 | 48124.8837 | 0 | 0 | 0 | 0 | 0 | 427870 | 0 | 0 | 0 | 0 | 0 | 0 | 0 | 0 | 0 | 1006109.6733 | 8072014.4096 | 5163411.4184 | 0 | 0 | 2204133.5051 | 0 | 0 | 0 | 0 | 0 | 0 | 0 | 0 | 0 | 0 | 0 | 18544.6857 | 0 | 0 | 224350.8342 | 0 | 0 | 0 | 0 | 0 | 229769.6397
2016-03-21 01:00 | 8489.7667 | 242010.7063 | 0 | 0 | 0 | 0 | 0 | 429768 | 0 | 0 | 0 | 0 | 0 | 0 | 0 | 0 | 0 | 1006109.6733 | 8072014.4096 | 5035058.1123 | 0 | 0 | 1974363.8654 | 0 | 0 | 0 | 0 | 0 | 0 | 0 | 0 | 0 | 0 | 0 | 0 | 0 | 0 | 128353.3061 | 0 | 0 | 0 | 0 | 0 | 229769.6397
2016-03-21 02:00 | 660.7792 | 311459.1702 | 0 | 0 | 0 | 0 | 0 | 419224 | 0 | 0 | 0 | 0 | 0 | 0 | 0 | 0 | 0 | 928449.5618 | 8086850.1582 | 5035058.1123 | 0 | 0 | 1903270.9321 | 0 | 0 | 0 | 0 | 0 | 0 | 0 | 0 | 0 | 0 | -87258.5523 | 18544.6857 | 0 | 0 | 0 | 0 | 0 | 0 | 0 | 0 | 71092.9334
2016-03-21 03:00 | 300.3589 | 212099.0247 | 0 | 0 | 0 | 0 | 0 | 404100 | 0 | 0 | 0 | 0 | 0 | 0 | 0 | 0 | 0 | 757836.0132 | 8086850.1582 | 5035058.1123 | 0 | 0 | 1903270.9321 | 0 | 0 | 0 | 0 | 0 | 0 | 0 | 0 | 0 | 0 | -191700.6164 | 0 | 0 | 0 | 0 | 0 | 0 | 0 | 0 | 0 | 0
2016-03-21 04:00 | 9.9315 | 0 | 0 | 0 | 0 | 0 | 0 | 386926 | 0 | 0 | 0 | 0 | 0 | 0 | 0 | 0 | 0 | 587222.4646 | 8086850.1582 | 4869616.6083 | 0 | 0 | 1673501.2924 | 0 | 0 | 0 | 0 | 0 | 0 | 0 | 0 | 0 | 0 | -191700.6164 | 0 | 0 | 0 | 165441.504 | 0 | 0 | 0 | 0 | 0 | 229769.6397
2016-03-21 05:00 | 0 | 182738.3836 | 0 | 0 | 0 | 0 | 0 | 374439 | 0 | 0 | 0 | 0 | 0 | 0 | 0 | 0 | 0 | 416608.916 | 8086850.1582 | 4869616.6083 | 0 | 0 | 1673501.2924 | 0 | 0 | 0 | 0 | 0 | 0 | 0 | 0 | 0 | 0 | -191700.6164 | 0 | 0 | 0 | 0 | 0 | 0 | 0 | 0 | 0 | 0
2016-03-21 06:00 | 0 | 413153.2964 | 0 | 0 | 0 | 0 | 0 | 366584 | 0 | 0 | 0 | 0 | 0 | 0 | 0 | 0 | 0 | 587222.4646 | 8086850.1582 | 4820649.8303 | 0 | 0 | 1443731.6527 | 0 | 0 | 0 | 0 | 0 | 0 | 0 | 0 | 0 | 0 | 191700.6164 | 0 | 0 | 0 | 48966.7781 | 0 | 0 | 0 | 0 | 0 | 229769.6397
2016-03-21 07:00 | 0 | 47788.7782 | 0 | 0 | 0 | 0 | 0 | 363565 | 0 | 0 | 0 | 0 | 0 | 0 | 0 | 0 | 0 | 416608.916 | 8086850.1582 | 4820649.8303 | 0 | 0 | 1213962.013 | 0 | 0 | 0 | 0 | 0 | 0 | 0 | 0 | 0 | 0 | -191700.6164 | 0 | 0 | 0 | 0 | 0 | 0 | 0 | 0 | 0 | 229769.6397
2016-03-21 08:00 | 0 | 422949.7291 | 0 | 0 | 0 | 0 | 0 | 367334 | 0 | 0 | 0 | 0 | 0 | 0 | 0 | 0 | 0 | 587222.4646 | 8086850.1582 | 4792721.2679 | 0 | 0 | 984192.3733 | 0 | 0 | 0 | 0 | 0 | 0 | 0 | 0 | 0 | 0 | 191700.6164 | 0 | 0 | 0 | 27928.5624 | 0 | 0 | 0 | 0 | 0 | 229769.6397
2016-03-21 09:00 | 0 | 66284.7782 | 0 | 0 | 0 | 0 | 0 | 382061 | 0 | 0 | 0 | 0 | 0 | 0 | 0 | 0 | 0 | 416608.916 | 8086850.1582 | 4792721.2679 | 0 | 0 | 754422.7336 | 0 | 0 | 0 | 0 | 0 | 0 | 0 | 0 | 0 | 0 | -191700.6164 | 0 | 0 | 0 | 0 | 0 | 0 | 0 | 0 | 0 | 229769.6397
2016-03-21 10:00 | 0 | 125945.5249 | 0 | 0 | 0 | 0 | 0 | 414117 | 0 | 0 | 0 | 0 | 0 | 0 | 0 | 0 | 0 | 245995.3675 | 8086850.1582 | 4568370.4337 | 0 | 0 | 754422.7336 | 0 | 0 | 0 | 0 | 0 | 0 | 0 | 0 | 0 | 0 | -191700.6164 | 0 | 0 | 0 | 224350.8342 | 0 | 0 | 0 | 0 | 0 | 0
2016-03-21 11:00 | 0 | 130465.7782 | 0 | 0 | 0 | 0 | 0 | 446242 | 0 | 0 | 0 | 0 | 0 | 0 | 0 | 0 | 0 | 75381.8189 | 8086850.1582 | 4568370.4337 | 0 | 0 | 524653.094 | 0 | 0 | 0 | 0 | 0 | 0 | 0 | 0 | 0 | 0 | -191700.6164 | 0 | 0 | 0 | 0 | 0 | 0 | 0 | 0 | 0 | 229769.6397
2016-03-21 12:00 | 0 | 460664.0238 | 0 | 0 | 0 | 0 | 0 | 459193 | 0 | 0 | 0 | 0 | 0 | 0 | 0 | 0 | 0 | 170613.5486 | 8101685.9068 | 4568370.4337 | 0 | 0 | 294883.4543 | 0 | 0 | 0 | 0 | 0 | 0 | 0 | 0 | 0 | 0 | 107001.9435 | 18544.6857 | 0 | 0 | 0 | 0 | 0 | 0 | 0 | 0 | 229769.6397
2016-03-21 13:00 | 94662.0797 | 48360.6985 | 0 | 0 | 0 | 0 | 0 | 458799 | 0 | 0 | 0 | 0 | 0 | 0 | 0 | 0 | 0 | 0 | 8101685.9068 | 4568370.4337 | 0 | 0 | 65113.8146 | 0 | 0 | 0 | 0 | 0 | 0 | 0 | 0 | 0 | 0 | -191700.6164 | 0 | 0 | 0 | 0 | 0 | 0 | 0 | 0 | 0 | 229769.6397
2016-03-21 14:00 | 497644.5182 | 0 | 0 | 0 | 0 | 0 | 0 | 454396 | 0 | 0 | 0 | 0 | 0 | 0 | 0 | 0 | 0 | 0 | 8116521.6554 | 4568370.4337 | 0 | 0 | 89570.6087 | 0 | 0 | 0 | 0 | 0 | 0 | 0 | 0 | 0 | 0 | 0 | 18544.6857 | 0 | 0 | 0 | 0 | 0 | 0 | 0 | 24703.8325 | 0
2016-03-21 15:00 | 801209.6222 | 0 | 0 | 0 | 0 | 0 | 0 | 448158 | 0 | 0 | 0 | 0 | 0 | 0 | 0 | 0 | 0 | 0 | 8131357.4039 | 4641232.7705 | 0 | 0 | 347870.1391 | 0 | 0 | 0 | 0 | 0 | 0 | 0 | 0 | 0 | 0 | 0 | 18544.6857 | 0 | 73598.32 | 0 | 0 | 0 | 0 | 0 | 260908.6165 | 0
2016-03-21 16:00 | 915261.7813 | 0 | 0 | 0 | 0 | 0 | 0 | 440472 | 0 | 0 | 0 | 0 | 0 | 0 | 0 | 0 | 0 | 95947.3112 | 8146193.1525 | 4727887.9768 | 0 | 0 | 606169.6694 | 0 | 0 | 0 | 0 | 0 | 0 | 0 | 0 | 0 | 0 | 107805.9676 | 18544.6857 | 0 | 87530.5114 | 0 | 0 | 0 | 0 | 0 | 260908.6165 | 0
2016-03-21 17:00 | 964562.946 | 0 | 0 | 0 | 0 | 0 | 0 | 433201 | 0 | 0 | 0 | 0 | 0 | 0 | 0 | 0 | 0 | 242243.849 | 8161028.9011 | 4814543.1831 | 0 | 0 | 864469.1997 | 0 | 0 | 0 | 0 | 0 | 0 | 0 | 0 | 0 | 0 | 164378.1323 | 18544.6857 | 0 | 87530.5114 | 0 | 0 | 0 | 0 | 0 | 260908.6165 | 0
2016-03-21 18:00 | 963403.7374 | 0 | 0 | 0 | 0 | 0 | 0 | 426170 | 0 | 0 | 0 | 0 | 0 | 0 | 0 | 0 | 0 | 393766.2811 | 8175864.6497 | 4901198.3893 | 0 | 0 | 1122768.7301 | 0 | 0 | 0 | 0 | 0 | 0 | 0 | 0 | 0 | 0 | 170249.9238 | 18544.6857 | 0 | 87530.5114 | 0 | 0 | 0 | 0 | 0 | 260908.6165 | 0
2016-03-21 19:00 | 979297.43 | 0 | 0 | 0 | 0 | 0 | 0 | 420613 | 0 | 0 | 0 | 0 | 0 | 0 | 0 | 0 | 0 | 564379.8297 | 8190700.3983 | 4987853.5956 | 0 | 0 | 1381068.2604 | 0 | 0 | 0 | 0 | 0 | 0 | 0 | 0 | 0 | 0 | 191700.6164 | 18544.6857 | 0 | 87530.5114 | 0 | 0 | 0 | 0 | 0 | 260908.6165 | 0
2016-03-21 20:00 | 975814.43 | 0 | 0 | 0 | 0 | 0 | 0 | 417130 | 0 | 0 | 0 | 0 | 0 | 0 | 0 | 0 | 0 | 734993.3783 | 8205536.1469 | 5074508.8019 | 0 | 0 | 1639367.7908 | 0 | 0 | 0 | 0 | 0 | 0 | 0 | 0 | 0 | 0 | 191700.6164 | 18544.6857 | 0 | 87530.5114 | 0 | 0 | 0 | 0 | 0 | 260908.6165 | 0
2016-03-21 21:00 | 975824.43 | 0 | 0 | 0 | 0 | 0 | 0 | 417140 | 0 | 0 | 0 | 0 | 0 | 0 | 0 | 0 | 0 | 905606.9268 | 8220371.8954 | 5161164.0082 | 0 | 0 | 1897667.3211 | 0 | 0 | 0 | 0 | 0 | 0 | 0 | 0 | 0 | 0 | 191700.6164 | 18544.6857 | 0 | 87530.5114 | 0 | 0 | 0 | 0 | 0 | 260908.6165 | 0
2016-03-21 22:00 | 899381.2479 | 0 | 0 | 0 | 0 | 0 | 0 | 419473 | 0 | 0 | 0 | 0 | 0 | 0 | 0 | 0 | 0 | 1006109.6733 | 8235207.644 | 5247819.2145 | 0 | 0 | 2155966.8515 | 0 | 0 | 0 | 0 | 0 | 0 | 0 | 0 | 0 | 0 | 112924.4343 | 18544.6857 | 0 | 87530.5114 | 0 | 0 | 0 | 0 | 0 | 260908.6165 | 0
2016-03-21 23:00 | 653895.7571 | 0 | 0 | 0 | 0 | 0 | 0 | 429597 | 0 | 0 | 0 | 0 | 0 | 0 | 0 | 0 | 0 | 1006109.6733 | 8250043.3926 | 5247819.2145 | 0 | 0 | 2359663.3821 | 0 | 0 | 0 | 0 | 0 | 0 | 0 | 0 | 0 | 0 | 0 | 18544.6857 | 0 | 0 | 0 | 0 | 0 | 0 | 0 | 205754.0714 | 0
2016-03-22 | 205850.8708 | 0 | 0 | 0 | 0 | 0 | 0 | 443841 | 0 | 0 | 0 | 0 | 0 | 0 | 0 | 0 | 0 | 888220.9769 | 8264879.1412 | 5247819.2145 | 0 | 0 | 2129893.7424 | 0 | 0 | 0 | 0 | 0 | 0 | 0 | 0 | 0 | 0 | -132459.2095 | 18544.6857 | 0 | 0 | 0 | 0 | 0 | 0 | 0 | 0 | 229769.6397
2016-03-22 01:00 | 7779.2237 | 462665.0661 | 0 | 0 | 0 | 0 | 0 | 443516 | 0 | 0 | 0 | 0 | 0 | 0 | 0 | 0 | 0 | 1006109.6733 | 8279714.8898 | 5247819.2145 | 0 | 0 | 1900124.1027 | 0 | 0 | 0 | 0 | 0 | 0 | 0 | 0 | 0 | 0 | 132459.2095 | 18544.6857 | 0 | 0 | 0 | 0 | 0 | 0 | 0 | 0 | 229769.6397
2016-03-22 02:00 | 676.867 | 447210.8187 | 0 | 0 | 0 | 0 | 0 | 429343 | 0 | 0 | 0 | 0 | 0 | 0 | 0 | 0 | 0 | 1006109.6733 | 8294550.6384 | 5247819.2145 | 0 | 0 | 1900124.1027 | 0 | 0 | 0 | 0 | 0 | 0 | 0 | 0 | 0 | 0 | 0 | 18544.6857 | 0 | 0 | 0 | 0 | 0 | 0 | 0 | 0 | 0
2016-03-22 03:00 | 294.0104 | 93831.7678 | 0 | 0 | 0 | 0 | 0 | 409902 | 0 | 0 | 0 | 0 | 0 | 0 | 0 | 0 | 0 | 835496.1248 | 8294550.6384 | 5247819.2145 | 0 | 0 | 1670354.4631 | 0 | 0 | 0 | 0 | 0 | 0 | 0 | 0 | 0 | 0 | -191700.6164 | 0 | 0 | 0 | 0 | 0 | 0 | 0 | 0 | 0 | 229769.6397
2016-03-22 04:00 | 10.2169 | 486366.5408 | 0 | 0 | 0 | 0 | 0 | 391147 | 0 | 0 | 0 | 0 | 0 | 0 | 0 | 0 | 0 | 1006109.6733 | 8294550.6384 | 5023468.3803 | 0 | 0 | 1670354.4631 | 0 | 0 | 0 | 0 | 0 | 0 | 0 | 0 | 0 | 0 | 191700.6164 | 0 | 0 | 0 | 224350.8342 | 0 | 0 | 0 | 0 | 0 | 0
2016-03-22 05:00 | 0 | 62428.7782 | 0 | 0 | 0 | 0 | 0 | 378205 | 0 | 0 | 0 | 0 | 0 | 0 | 0 | 0 | 0 | 835496.1248 | 8294550.6384 | 5023468.3803 | 0 | 0 | 1440584.8234 | 0 | 0 | 0 | 0 | 0 | 0 | 0 | 0 | 0 | 0 | -191700.6164 | 0 | 0 | 0 | 0 | 0 | 0 | 0 | 0 | 0 | 229769.6397
2016-03-22 06:00 | 0 | 178257.3836 | 0 | 0 | 0 | 0 | 0 | 369958 | 0 | 0 | 0 | 0 | 0 | 0 | 0 | 0 | 0 | 664882.5762 | 8294550.6384 | 5023468.3803 | 0 | 0 | 1440584.8234 | 0 | 0 | 0 | 0 | 0 | 0 | 0 | 0 | 0 | 0 | -191700.6164 | 0 | 0 | 0 | 0 | 0 | 0 | 0 | 0 | 0 | 0
2016-03-22 07:00 | 0 | 129937.1874 | 0 | 0 | 0 | 0 | 0 | 367249 | 0 | 0 | 0 | 0 | 0 | 0 | 0 | 0 | 0 | 517981.3127 | 8294550.6384 | 4855435.3264 | 0 | 0 | 1440584.8234 | 0 | 0 | 0 | 0 | 0 | 0 | 0 | 0 | 0 | 0 | -165057.5994 | 0 | 0 | 0 | 168033.0539 | 0 | 0 | 0 | 0 | 0 | 0
2016-03-22 08:00 | 0 | 141612.2972 | 0 | 0 | 0 | 0 | 0 | 370148 | 0 | 0 | 0 | 0 | 0 | 0 | 0 | 0 | 0 | 347367.7641 | 8294550.6384 | 4855435.3264 | 0 | 0 | 1372371.7003 | 0 | 0 | 0 | 0 | 0 | 0 | 0 | 0 | 0 | 0 | -191700.6164 | 0 | 0 | 0 | 0 | 0 | 0 | 0 | 0 | 0 | 68213.123
2016-03-22 09:00 | 0 | 0 | 0 | 0 | 0 | 0 | 0 | 384088 | 0 | 0 | 0 | 0 | 0 | 0 | 0 | 0 | 0 | 176754.2155 | 8294550.6384 | 4696570.726 | 0 | 0 | 1142602.0607 | 0 | 0 | 0 | 0 | 0 | 0 | 0 | 0 | 0 | 0 | -191700.6164 | 0 | 0 | 0 | 158864.6004 | 0 | 0 | 0 | 0 | 0 | 229769.6397
2016-03-22 10:00 | 0 | 476169.3851 | 0 | 0 | 0 | 0 | 0 | 415444 | 0 | 0 | 0 | 0 | 0 | 0 | 0 | 0 | 0 | 341227.0972 | 8294550.6384 | 4696570.726 | 0 | 0 | 912832.421 | 0 | 0 | 0 | 0 | 0 | 0 | 0 | 0 | 0 | 0 | 184800.9906 | 0 | 0 | 0 | 0 | 0 | 0 | 0 | 0 | 0 | 229769.6397
2016-03-22 11:00 | 0 | 129189.7782 | 0 | 0 | 0 | 0 | 0 | 444966 | 0 | 0 | 0 | 0 | 0 | 0 | 0 | 0 | 0 | 170613.5486 | 8294550.6384 | 4696570.726 | 0 | 0 | 683062.7813 | 0 | 0 | 0 | 0 | 0 | 0 | 0 | 0 | 0 | 0 | -191700.6164 | 0 | 0 | 0 | 0 | 0 | 0 | 0 | 0 | 0 | 229769.6397
2016-03-22 12:00 | 0 | 155265.4639 | 0 | 0 | 0 | 0 | 0 | 452497 | 0 | 0 | 0 | 0 | 0 | 0 | 0 | 0 | 0 | 0 | 8309386.3869 | 4696570.726 | 0 | 0 | 453293.1416 | 0 | 0 | 0 | 0 | 0 | 0 | 0 | 0 | 0 | 0 | -191700.6164 | 18544.6857 | 0 | 0 | 0 | 0 | 0 | 0 | 0 | 0 | 229769.6397
2016-03-22 13:00 | 71877.4672 | 269663.6131 | 0 | 0 | 0 | 0 | 0 | 447072 | 0 | 0 | 0 | 0 | 0 | 0 | 0 | 0 | 0 | 0 | 8324222.1355 | 4696570.726 | 0 | 0 | 223523.5019 | 0 | 0 | 0 | 0 | 0 | 0 | 0 | 0 | 0 | 0 | 0 | 18544.6857 | 0 | 0 | 0 | 0 | 0 | 0 | 0 | 0 | 229769.6397
2016-03-22 14:00 | 420586.4587 | 0 | 0 | 0 | 0 | 0 | 0 | 440164 | 0 | 0 | 0 | 0 | 0 | 0 | 0 | 0 | 0 | 0 | 8339057.8841 | 4696570.726 | 0 | 0 | 152926.7851 | 0 | 0 | 0 | 0 | 0 | 0 | 0 | 0 | 0 | 0 | 0 | 18544.6857 | 0 | 0 | 0 | 0 | 0 | 0 | 0 | 0 | 70596.7168
2016-03-22 15:00 | 734544.6291 | 0 | 0 | 0 | 0 | 0 | 0 | 433376 | 0 | 0 | 0 | 0 | 0 | 0 | 0 | 0 | 0 | 0 | 8353893.6327 | 4718068.8996 | 0 | 0 | 411226.3155 | 0 | 0 | 0 | 0 | 0 | 0 | 0 | 0 | 0 | 0 | 0 | 18544.6857 | 0 | 21715.3269 | 0 | 0 | 0 | 0 | 0 | 260908.6165 | 0
2016-03-22 16:00 | 881521.0496 | 0 | 0 | 0 | 0 | 0 | 0 | 426274 | 0 | 0 | 0 | 0 | 0 | 0 | 0 | 0 | 0 | 78554.28 | 8368729.3813 | 4804724.1059 | 0 | 0 | 669525.8458 | 0 | 0 | 0 | 0 | 0 | 0 | 0 | 0 | 0 | 0 | 88263.2359 | 18544.6857 | 0 | 87530.5114 | 0 | 0 | 0 | 0 | 0 | 260908.6165 | 0
2016-03-22 17:00 | 950251.6444 | 0 | 0 | 0 | 0 | 0 | 0 | 419962 | 0 | 0 | 0 | 0 | 0 | 0 | 0 | 0 | 0 | 223896.4694 | 8383565.1298 | 4891379.3122 | 0 | 0 | 927825.3761 | 0 | 0 | 0 | 0 | 0 | 0 | 0 | 0 | 0 | 0 | 163305.8308 | 18544.6857 | 0 | 87530.5114 | 0 | 0 | 0 | 0 | 0 | 260908.6165 | 0
2016-03-22 18:00 | 974174.43 | 0 | 0 | 0 | 0 | 0 | 0 | 415490 | 0 | 0 | 0 | 0 | 0 | 0 | 0 | 0 | 0 | 394510.018 | 8398400.8784 | 4978034.5185 | 0 | 0 | 1186124.9065 | 0 | 0 | 0 | 0 | 0 | 0 | 0 | 0 | 0 | 0 | 191700.6164 | 18544.6857 | 0 | 87530.5114 | 0 | 0 | 0 | 0 | 0 | 260908.6165 | 0
2016-03-22 19:00 | 969670.43 | 0 | 0 | 0 | 0 | 0 | 0 | 410986 | 0 | 0 | 0 | 0 | 0 | 0 | 0 | 0 | 0 | 565123.5665 | 8413236.627 | 5064689.7247 | 0 | 0 | 1444424.4368 | 0 | 0 | 0 | 0 | 0 | 0 | 0 | 0 | 0 | 0 | 191700.6164 | 18544.6857 | 0 | 87530.5114 | 0 | 0 | 0 | 0 | 0 | 260908.6165 | 0
2016-03-22 20:00 | 899356.4226 | 0 | 0 | 0 | 0 | 0 | 0 | 408946 | 0 | 0 | 0 | 0 | 0 | 0 | 0 | 0 | 0 | 674973.2485 | 8428072.3756 | 5151344.931 | 0 | 0 | 1702723.9672 | 0 | 0 | 0 | 0 | 0 | 0 | 0 | 0 | 0 | 0 | 123426.609 | 18544.6857 | 0 | 87530.5114 | 0 | 0 | 0 | 0 | 0 | 260908.6165 | 0
2016-03-22 21:00 | 968345.43 | 0 | 0 | 0 | 0 | 0 | 0 | 409661 | 0 | 0 | 0 | 0 | 0 | 0 | 0 | 0 | 0 | 845586.7971 | 8442908.1242 | 5238000.1373 | 0 | 0 | 1961023.4975 | 0 | 0 | 0 | 0 | 0 | 0 | 0 | 0 | 0 | 0 | 191700.6164 | 18544.6857 | 0 | 87530.5114 | 0 | 0 | 0 | 0 | 0 | 260908.6165 | 0
2016-03-22 22:00 | 958379.5959 | 0 | 0 | 0 | 0 | 0 | 0 | 411033 | 0 | 0 | 0 | 0 | 0 | 0 | 0 | 0 | 0 | 1006109.6733 | 8457743.8728 | 5324655.3436 | 0 | 0 | 2219323.0279 | 0 | 0 | 0 | 0 | 0 | 0 | 0 | 0 | 0 | 0 | 180362.7823 | 18544.6857 | 0 | 87530.5114 | 0 | 0 | 0 | 0 | 0 | 260908.6165 | 0
2016-03-22 23:00 | 702073.4814 | 0 | 0 | 0 | 0 | 0 | 0 | 417740 | 0 | 0 | 0 | 0 | 0 | 0 | 0 | 0 | 0 | 1006109.6733 | 8472579.6213 | 5329486.721 | 0 | 0 | 2477622.5582 | 0 | 0 | 0 | 0 | 0 | 0 | 0 | 0 | 0 | 0 | 0 | 18544.6857 | 0 | 4880.1792 | 0 | 0 | 0 | 0 | 0 | 260908.6165 | 0
2016-03-23 | 230146.3886 | 0 | 0 | 0 | 0 | 0 | 0 | 429407 | 0 | 0 | 0 | 0 | 0 | 0 | 0 | 0 | 0 | 922690.2477 | 8487415.3699 | 5329486.721 | 0 | 0 | 2247852.9185 | 0 | 0 | 0 | 0 | 0 | 0 | 0 | 0 | 0 | 0 | -93729.6917 | 18544.6857 | 0 | 0 | 0 | 0 | 0 | 0 | 0 | 0 | 229769.6397
2016-03-23 01:00 | 8073.0551 | 407535.717 | 0 | 0 | 0 | 0 | 0 | 427410 | 0 | 0 | 0 | 0 | 0 | 0 | 0 | 0 | 0 | 1006109.6733 | 8502251.1185 | 5329486.721 | 0 | 0 | 2018083.2788 | 0 | 0 | 0 | 0 | 0 | 0 | 0 | 0 | 0 | 0 | 93729.6917 | 18544.6857 | 0 | 0 | 0 | 0 | 0 | 0 | 0 | 0 | 229769.6397
2016-03-23 02:00 | 435.7339 | 238577.3355 | 0 | 0 | 0 | 0 | 0 | 412169 | 0 | 0 | 0 | 0 | 0 | 0 | 0 | 0 | 0 | 835496.1248 | 8517086.8671 | 5329486.721 | 0 | 0 | 2018083.2788 | 0 | 0 | 0 | 0 | 0 | 0 | 0 | 0 | 0 | 0 | -191700.6164 | 18544.6857 | 0 | 0 | 0 | 0 | 0 | 0 | 0 | 0 | 0
2016-03-23 03:00 | 292.0279 | 459409.9831 | 0 | 0 | 0 | 0 | 0 | 392077 | 0 | 0 | 0 | 0 | 0 | 0 | 0 | 0 | 0 | 1006109.6733 | 8517086.8671 | 5329486.721 | 0 | 0 | 1788313.6392 | 0 | 0 | 0 | 0 | 0 | 0 | 0 | 0 | 0 | 0 | 191700.6164 | 0 | 0 | 0 | 0 | 0 | 0 | 0 | 0 | 0 | 229769.6397
2016-03-23 04:00 | 8.5132 | 55650.265 | 0 | 0 | 0 | 0 | 0 | 371435 | 0 | 0 | 0 | 0 | 0 | 0 | 0 | 0 | 0 | 835496.1248 | 8517086.8671 | 5329486.721 | 0 | 0 | 1558543.9995 | 0 | 0 | 0 | 0 | 0 | 0 | 0 | 0 | 0 | 0 | -191700.6164 | 0 | 0 | 0 | 0 | 0 | 0 | 0 | 0 | 0 | 229769.6397
2016-03-23 05:00 | 0 | 163574.3836 | 0 | 0 | 0 | 0 | 0 | 355275 | 0 | 0 | 0 | 0 | 0 | 0 | 0 | 0 | 0 | 664882.5762 | 8517086.8671 | 5329486.721 | 0 | 0 | 1558543.9995 | 0 | 0 | 0 | 0 | 0 | 0 | 0 | 0 | 0 | 0 | -191700.6164 | 0 | 0 | 0 | 0 | 0 | 0 | 0 | 0 | 0 | 0
2016-03-23 06:00 | 0 | 56571.5249 | 0 | 0 | 0 | 0 | 0 | 344743 | 0 | 0 | 0 | 0 | 0 | 0 | 0 | 0 | 0 | 494269.0276 | 8517086.8671 | 5105135.8868 | 0 | 0 | 1558543.9995 | 0 | 0 | 0 | 0 | 0 | 0 | 0 | 0 | 0 | 0 | -191700.6164 | 0 | 0 | 0 | 224350.8342 | 0 | 0 | 0 | 0 | 0 | 0
2016-03-23 07:00 | 0 | 41275.4639 | 0 | 0 | 0 | 0 | 0 | 338507 | 0 | 0 | 0 | 0 | 0 | 0 | 0 | 0 | 0 | 323655.479 | 8531922.6157 | 5105135.8868 | 0 | 0 | 1328774.3598 | 0 | 0 | 0 | 0 | 0 | 0 | 0 | 0 | 0 | 0 | -191700.6164 | 18544.6857 | 0 | 0 | 0 | 0 | 0 | 0 | 0 | 0 | 229769.6397
2016-03-23 08:00 | 0 | 426453.6967 | 0 | 0 | 0 | 0 | 0 | 340284 | 0 | 0 | 0 | 0 | 0 | 0 | 0 | 0 | 0 | 494269.0276 | 8546758.3643 | 5105135.8868 | 0 | 0 | 1099004.7201 | 0 | 0 | 0 | 0 | 0 | 0 | 0 | 0 | 0 | 0 | 191700.6164 | 18544.6857 | 0 | 0 | 0 | 0 | 0 | 0 | 0 | 0 | 229769.6397
2016-03-23 09:00 | 0 | 178579.0693 | 0 | 0 | 0 | 0 | 0 | 351735 | 0 | 0 | 0 | 0 | 0 | 0 | 0 | 0 | 0 | 323655.479 | 8561594.1128 | 5105135.8868 | 0 | 0 | 1099004.7201 | 0 | 0 | 0 | 0 | 0 | 0 | 0 | 0 | 0 | 0 | -191700.6164 | 18544.6857 | 0 | 0 | 0 | 0 | 0 | 0 | 0 | 0 | 0
2016-03-23 10:00 | 0 | 571257.6164 | 0 | 0 | 0 | 0 | 0 | 379557 | 0 | 0 | 0 | 0 | 0 | 0 | 0 | 0 | 0 | 494269.0276 | 8561594.1128 | 5105135.8868 | 0 | 0 | 1099004.7201 | 0 | 0 | 0 | 0 | 0 | 0 | 0 | 0 | 0 | 0 | 191700.6164 | 0 | 0 | 0 | 0 | 0 | 0 | 0 | 0 | 0 | 0
2016-03-23 11:00 | 0 | 0 | 0 | 0 | 0 | 0 | 0 | 406573 | 0 | 0 | 0 | 0 | 0 | 0 | 0 | 0 | 0 | 323655.479 | 8561594.1128 | 4880785.0526 | 0 | 0 | 879742.6369 | 0 | 0 | 0 | 0 | 0 | 0 | 0 | 0 | 0 | 0 | -191700.6164 | 0 | 0 | 0 | 224350.8342 | 0 | 0 | 0 | 0 | 0 | 219262.0832
2016-03-23 12:00 | 0.12423 | 101795.654 | 0 | 0 | 0 | 0 | 0 | 417572 | 0 | 0 | 0 | 0 | 0 | 0 | 0 | 0 | 0 | 153041.9305 | 8561594.1128 | 4880785.0526 | 0 | 0 | 649972.9972 | 0 | 0 | 0 | 0 | 0 | 0 | 0 | 0 | 0 | 0 | -191700.6164 | 0 | 0 | 0 | 0 | 0 | 0 | 0 | 0 | 0 | 229769.6397
2016-03-23 13:00 | 78375.974 | 0 | 0 | 0 | 0 | 0 | 0 | 420523 | 0 | 0 | 0 | 0 | 0 | 0 | 0 | 0 | 0 | 0 | 8576429.8614 | 4730415.5619 | 0 | 0 | 420203.3575 | 0 | 0 | 0 | 0 | 0 | 0 | 0 | 0 | 0 | 0 | -171957.2252 | 18544.6857 | 0 | 0 | 150369.4908 | 0 | 0 | 0 | 0 | 0 | 229769.6397
2016-03-23 14:00 | 454595.8429 | 0 | 0 | 0 | 0 | 0 | 0 | 423590 | 0 | 0 | 0 | 0 | 0 | 0 | 0 | 0 | 0 | 0 | 8591265.61 | 4730415.5619 | 0 | 0 | 432539.9031 | 0 | 0 | 0 | 0 | 0 | 0 | 0 | 0 | 0 | 0 | 0 | 18544.6857 | 0 | 0 | 0 | 0 | 0 | 0 | 0 | 12461.1571 | 0
2016-03-23 15:00 | 788268.972 | 0 | 0 | 0 | 0 | 0 | 0 | 423947 | 0 | 0 | 0 | 0 | 0 | 0 | 0 | 0 | 0 | 0 | 8606101.3586 | 4814435.5449 | 0 | 0 | 690839.4335 | 0 | 0 | 0 | 0 | 0 | 0 | 0 | 0 | 0 | 0 | 0 | 18544.6857 | 0 | 84868.6697 | 0 | 0 | 0 | 0 | 0 | 260908.6165 | 0
2016-03-23 16:00 | 920653.7342 | 0 | 0 | 0 | 0 | 0 | 0 | 421960 | 0 | 0 | 0 | 0 | 0 | 0 | 0 | 0 | 0 | 117221.8293 | 8620937.1072 | 4901090.7512 | 0 | 0 | 949138.9638 | 0 | 0 | 0 | 0 | 0 | 0 | 0 | 0 | 0 | 0 | 131709.9206 | 18544.6857 | 0 | 87530.5114 | 0 | 0 | 0 | 0 | 0 | 260908.6165 | 0
2016-03-23 17:00 | 979769.43 | 0 | 0 | 0 | 0 | 0 | 0 | 421085 | 0 | 0 | 0 | 0 | 0 | 0 | 0 | 0 | 0 | 287835.3779 | 8635772.8558 | 4987745.9575 | 0 | 0 | 1207438.4941 | 0 | 0 | 0 | 0 | 0 | 0 | 0 | 0 | 0 | 0 | 191700.6164 | 18544.6857 | 0 | 87530.5114 | 0 | 0 | 0 | 0 | 0 | 260908.6165 | 0
2016-03-23 18:00 | 979511.43 | 0 | 0 | 0 | 0 | 0 | 0 | 420827 | 0 | 0 | 0 | 0 | 0 | 0 | 0 | 0 | 0 | 458448.9265 | 8650608.6043 | 5074401.1637 | 0 | 0 | 1465738.0245 | 0 | 0 | 0 | 0 | 0 | 0 | 0 | 0 | 0 | 0 | 191700.6164 | 18544.6857 | 0 | 87530.5114 | 0 | 0 | 0 | 0 | 0 | 260908.6165 | 0
2016-03-23 19:00 | 979141.43 | 0 | 0 | 0 | 0 | 0 | 0 | 420457 | 0 | 0 | 0 | 0 | 0 | 0 | 0 | 0 | 0 | 629062.475 | 8665444.3529 | 5161056.37 | 0 | 0 | 1724037.5548 | 0 | 0 | 0 | 0 | 0 | 0 | 0 | 0 | 0 | 0 | 191700.6164 | 18544.6857 | 0 | 87530.5114 | 0 | 0 | 0 | 0 | 0 | 260908.6165 | 0
2016-03-23 20:00 | 828790.1183 | 0 | 0 | 0 | 0 | 0 | 0 | 421559 | 0 | 0 | 0 | 0 | 0 | 0 | 0 | 0 | 0 | 664882.5762 | 8680280.1015 | 5247711.5763 | 0 | 0 | 1982337.0852 | 0 | 0 | 0 | 0 | 0 | 0 | 0 | 0 | 0 | 0 | 40247.3046 | 18544.6857 | 0 | 87530.5114 | 0 | 0 | 0 | 0 | 0 | 260908.6165 | 0
2016-03-23 21:00 | 982434.43 | 0 | 0 | 0 | 0 | 0 | 0 | 423750 | 0 | 0 | 0 | 0 | 0 | 0 | 0 | 0 | 0 | 835496.1248 | 8695115.8501 | 5334366.7826 | 0 | 0 | 2240636.6155 | 0 | 0 | 0 | 0 | 0 | 0 | 0 | 0 | 0 | 0 | 191700.6164 | 18544.6857 | 0 | 87530.5114 | 0 | 0 | 0 | 0 | 0 | 260908.6165 | 0
2016-03-23 22:00 | 982828.43 | 0 | 0 | 0 | 0 | 0 | 0 | 424144 | 0 | 0 | 0 | 0 | 0 | 0 | 0 | 0 | 0 | 1006109.6733 | 8709951.5987 | 5421021.9889 | 0 | 0 | 2498936.1459 | 0 | 0 | 0 | 0 | 0 | 0 | 0 | 0 | 0 | 0 | 191700.6164 | 18544.6857 | 0 | 87530.5114 | 0 | 0 | 0 | 0 | 0 | 260908.6165 | 0
2016-03-23 23:00 | 778346.7875 | 0 | 0 | 0 | 0 | 0 | 0 | 428453 | 0 | 0 | 0 | 0 | 0 | 0 | 0 | 0 | 0 | 1006109.6733 | 8724787.3473 | 5490758.0693 | 0 | 0 | 2757235.6762 | 0 | 0 | 0 | 0 | 0 | 0 | 0 | 0 | 0 | 0 | 0 | 18544.6857 | 0 | 70440.4853 | 0 | 0 | 0 | 0 | 0 | 260908.6165 | 0
2016-03-24 | 212939.5226 | 117814.5577 | 0 | 0 | 0 | 0 | 0 | 436285 | 0 | 0 | 0 | 0 | 0 | 0 | 0 | 0 | 0 | 1006109.6733 | 8739623.0958 | 5490758.0693 | 0 | 0 | 2527466.0365 | 0 | 0 | 0 | 0 | 0 | 0 | 0 | 0 | 0 | 0 | 0 | 18544.6857 | 0 | 0 | 0 | 0 | 0 | 0 | 0 | 0 | 229769.6397
2016-03-24 01:00 | 7614.0305 | 11951.889 | 0 | 0 | 0 | 0 | 0 | 431813 | 0 | 0 | 0 | 0 | 0 | 0 | 0 | 0 | 0 | 835496.1248 | 8739623.0958 | 5266407.2351 | 0 | 0 | 2297696.3968 | 0 | 0 | 0 | 0 | 0 | 0 | 0 | 0 | 0 | 0 | -191700.6164 | 0 | 0 | 0 | 224350.8342 | 0 | 0 | 0 | 0 | 0 | 229769.6397
2016-03-24 02:00 | 660.8825 | 98746.8957 | 0 | 0 | 0 | 0 | 0 | 415184 | 0 | 0 | 0 | 0 | 0 | 0 | 0 | 0 | 0 | 664882.5762 | 8739623.0958 | 5266407.2351 | 0 | 0 | 2067926.7572 | 0 | 0 | 0 | 0 | 0 | 0 | 0 | 0 | 0 | 0 | -191700.6164 | 0 | 0 | 0 | 0 | 0 | 0 | 0 | 0 | 0 | 229769.6397
2016-03-24 03:00 | 312.7939 | 0 | 0 | 0 | 0 | 0 | 0 | 393248 | 0 | 0 | 0 | 0 | 0 | 0 | 0 | 0 | 0 | 494269.0276 | 8739623.0958 | 5086967.7368 | 0 | 0 | 1838157.1175 | 0 | 0 | 0 | 0 | 0 | 0 | 0 | 0 | 0 | 0 | -191700.6164 | 0 | 0 | 0 | 179439.4983 | 0 | 0 | 0 | 0 | 0 | 229769.6397
2016-03-24 04:00 | 10.3488 | 562470.2676 | 0 | 0 | 0 | 0 | 0 | 370780 | 0 | 0 | 0 | 0 | 0 | 0 | 0 | 0 | 0 | 664882.5762 | 8739623.0958 | 5086967.7368 | 0 | 0 | 1838157.1175 | 0 | 0 | 0 | 0 | 0 | 0 | 0 | 0 | 0 | 0 | 191700.6164 | 0 | 0 | 0 | 0 | 0 | 0 | 0 | 0 | 0 | 0
2016-03-24 05:00 | 0 | 37988.7782 | 0 | 0 | 0 | 0 | 0 | 353765 | 0 | 0 | 0 | 0 | 0 | 0 | 0 | 0 | 0 | 494269.0276 | 8739623.0958 | 5086967.7368 | 0 | 0 | 1608387.4778 | 0 | 0 | 0 | 0 | 0 | 0 | 0 | 0 | 0 | 0 | -191700.6164 | 0 | 0 | 0 | 0 | 0 | 0 | 0 | 0 | 0 | 229769.6397
2016-03-24 06:00 | 0 | 26422.7782 | 0 | 0 | 0 | 0 | 0 | 342199 | 0 | 0 | 0 | 0 | 0 | 0 | 0 | 0 | 0 | 323655.479 | 8739623.0958 | 5086967.7368 | 0 | 0 | 1378617.8381 | 0 | 0 | 0 | 0 | 0 | 0 | 0 | 0 | 0 | 0 | -191700.6164 | 0 | 0 | 0 | 0 | 0 | 0 | 0 | 0 | 0 | 229769.6397
2016-03-24 07:00 | 0 | 421434.6967 | 0 | 0 | 0 | 0 | 0 | 335265 | 0 | 0 | 0 | 0 | 0 | 0 | 0 | 0 | 0 | 494269.0276 | 8754458.8444 | 5086967.7368 | 0 | 0 | 1148848.1984 | 0 | 0 | 0 | 0 | 0 | 0 | 0 | 0 | 0 | 0 | 191700.6164 | 18544.6857 | 0 | 0 | 0 | 0 | 0 | 0 | 0 | 0 | 229769.6397
2016-03-24 08:00 | 0 | 37182.4639 | 0 | 0 | 0 | 0 | 0 | 334414 | 0 | 0 | 0 | 0 | 0 | 0 | 0 | 0 | 0 | 323655.479 | 8769294.593 | 5086967.7368 | 0 | 0 | 919078.5587 | 0 | 0 | 0 | 0 | 0 | 0 | 0 | 0 | 0 | 0 | -191700.6164 | 18544.6857 | 0 | 0 | 0 | 0 | 0 | 0 | 0 | 0 | 229769.6397
2016-03-24 09:00 | 0 | 412195.0109 | 0 | 0 | 0 | 0 | 0 | 344570 | 0 | 0 | 0 | 0 | 0 | 0 | 0 | 0 | 0 | 494269.0276 | 8769294.593 | 5086967.7368 | 0 | 0 | 689308.9191 | 0 | 0 | 0 | 0 | 0 | 0 | 0 | 0 | 0 | 0 | 191700.6164 | 0 | 0 | 0 | 0 | 0 | 0 | 0 | 0 | 0 | 229769.6397
2016-03-24 10:00 | 0 | 95443.4345 | 0 | 0 | 0 | 0 | 0 | 369985 | 0 | 0 | 0 | 0 | 0 | 0 | 0 | 0 | 0 | 323655.479 | 8769294.593 | 5086967.7368 | 0 | 0 | 535899.7541 | 0 | 0 | 0 | 0 | 0 | 0 | 0 | 0 | 0 | 0 | -191700.6164 | 0 | 0 | 0 | 0 | 0 | 0 | 0 | 0 | 0 | 153409.165
2016-03-24 11:00 | 0 | 81275.7782 | 0 | 0 | 0 | 0 | 0 | 397052 | 0 | 0 | 0 | 0 | 0 | 0 | 0 | 0 | 0 | 153041.9305 | 8769294.593 | 5086967.7368 | 0 | 0 | 306130.1144 | 0 | 0 | 0 | 0 | 0 | 0 | 0 | 0 | 0 | 0 | -191700.6164 | 0 | 0 | 0 | 0 | 0 | 0 | 0 | 0 | 0 | 229769.6397
2016-03-24 12:00 | 1.4411 | 238718.3336 | 0 | 0 | 0 | 0 | 0 | 410677 | 0 | 0 | 0 | 0 | 0 | 0 | 0 | 0 | 0 | 0 | 8769294.593 | 5086967.7368 | 0 | 0 | 306130.1144 | 0 | 0 | 0 | 0 | 0 | 0 | 0 | 0 | 0 | 0 | -171957.2252 | 0 | 0 | 0 | 0 | 0 | 0 | 0 | 0 | 0 | 0
2016-03-24 13:00 | 120680.4264 | 315554.2593 | 0 | 0 | 0 | 0 | 0 | 417690 | 0 | 0 | 0 | 0 | 0 | 0 | 0 | 0 | 0 | 0 | 8784130.3416 | 5086967.7368 | 0 | 0 | 306130.1144 | 0 | 0 | 0 | 0 | 0 | 0 | 0 | 0 | 0 | 0 | 0 | 18544.6857 | 0 | 0 | 0 | 0 | 0 | 0 | 0 | 0 | 0
2016-03-24 14:00 | 570672.341 | 0 | 0 | 0 | 0 | 0 | 0 | 424441 | 0 | 0 | 0 | 0 | 0 | 0 | 0 | 0 | 0 | 0 | 8798966.0902 | 5086967.7368 | 0 | 0 | 432539.9031 | 0 | 0 | 0 | 0 | 0 | 0 | 0 | 0 | 0 | 0 | 0 | 18544.6857 | 0 | 0 | 0 | 0 | 0 | 0 | 0 | 127686.6553 | 0
2016-03-24 15:00 | 890366.2596 | 0 | 0 | 0 | 0 | 0 | 0 | 426778 | 0 | 0 | 0 | 0 | 0 | 0 | 0 | 0 | 0 | 85977.9569 | 8813801.8387 | 5173622.9431 | 0 | 0 | 690839.4335 | 0 | 0 | 0 | 0 | 0 | 0 | 0 | 0 | 0 | 0 | 96604.446 | 18544.6857 | 0 | 87530.5114 | 0 | 0 | 0 | 0 | 0 | 260908.6165 | 0
2016-03-24 16:00 | 985060.43 | 0 | 0 | 0 | 0 | 0 | 0 | 426376 | 0 | 0 | 0 | 0 | 0 | 0 | 0 | 0 | 0 | 256591.5055 | 8828637.5873 | 5260278.1494 | 0 | 0 | 949138.9638 | 0 | 0 | 0 | 0 | 0 | 0 | 0 | 0 | 0 | 0 | 191700.6164 | 18544.6857 | 0 | 87530.5114 | 0 | 0 | 0 | 0 | 0 | 260908.6165 | 0
2016-03-24 17:00 | 984459.43 | 0 | 0 | 0 | 0 | 0 | 0 | 425775 | 0 | 0 | 0 | 0 | 0 | 0 | 0 | 0 | 0 | 427205.0541 | 8843473.3359 | 5346933.3557 | 0 | 0 | 1207438.4941 | 0 | 0 | 0 | 0 | 0 | 0 | 0 | 0 | 0 | 0 | 191700.6164 | 18544.6857 | 0 | 87530.5114 | 0 | 0 | 0 | 0 | 0 | 260908.6165 | 0
2016-03-24 18:00 | 982846.43 | 0 | 0 | 0 | 0 | 0 | 0 | 424162 | 0 | 0 | 0 | 0 | 0 | 0 | 0 | 0 | 0 | 597818.6026 | 8858309.0845 | 5433588.562 | 0 | 0 | 1465738.0245 | 0 | 0 | 0 | 0 | 0 | 0 | 0 | 0 | 0 | 0 | 191700.6164 | 18544.6857 | 0 | 87530.5114 | 0 | 0 | 0 | 0 | 0 | 260908.6165 | 0
2016-03-24 19:00 | 980814.43 | 0 | 0 | 0 | 0 | 0 | 0 | 422130 | 0 | 0 | 0 | 0 | 0 | 0 | 0 | 0 | 0 | 768432.1512 | 8873144.8331 | 5520243.7682 | 0 | 0 | 1724037.5548 | 0 | 0 | 0 | 0 | 0 | 0 | 0 | 0 | 0 | 0 | 191700.6164 | 18544.6857 | 0 | 87530.5114 | 0 | 0 | 0 | 0 | 0 | 260908.6165 | 0
2016-03-24 20:00 | 672270.9765 | 0 | 0 | 0 | 0 | 0 | 0 | 421635 | 0 | 0 | 0 | 0 | 0 | 0 | 0 | 0 | 0 | 664882.5762 | 8887980.5817 | 5606898.9745 | 0 | 0 | 1982337.0852 | 0 | 0 | 0 | 0 | 0 | 0 | 0 | 0 | 0 | 0 | -116347.8371 | 18544.6857 | 0 | 87530.5114 | 0 | 0 | 0 | 0 | 0 | 260908.6165 | 0
2016-03-24 21:00 | 980720.43 | 0 | 0 | 0 | 0 | 0 | 0 | 422036 | 0 | 0 | 0 | 0 | 0 | 0 | 0 | 0 | 0 | 835496.1248 | 8902816.3302 | 5693554.1808 | 0 | 0 | 2240636.6155 | 0 | 0 | 0 | 0 | 0 | 0 | 0 | 0 | 0 | 0 | 191700.6164 | 18544.6857 | 0 | 87530.5114 | 0 | 0 | 0 | 0 | 0 | 260908.6165 | 0
2016-03-24 22:00 | 980246.43 | 0 | 0 | 0 | 0 | 0 | 0 | 421562 | 0 | 0 | 0 | 0 | 0 | 0 | 0 | 0 | 0 | 1006109.6733 | 8917652.0788 | 5780209.3871 | 0 | 0 | 2498936.1459 | 0 | 0 | 0 | 0 | 0 | 0 | 0 | 0 | 0 | 0 | 191700.6164 | 18544.6857 | 0 | 87530.5114 | 0 | 0 | 0 | 0 | 0 | 260908.6165 | 0
2016-03-24 23:00 | 790696.4204 | 0 | 0 | 0 | 0 | 0 | 0 | 424048 | 0 | 0 | 0 | 0 | 0 | 0 | 0 | 0 | 0 | 1006109.6733 | 8932487.8274 | 5866532.5541 | 0 | 0 | 2757235.6762 | 0 | 0 | 0 | 0 | 0 | 0 | 0 | 0 | 0 | 0 | 0 | 18544.6857 | 0 | 87195.1182 | 0 | 0 | 0 | 0 | 0 | 260908.6165 | 0
2016-03-25 | 226020.2948 | 195908.953 | 0 | 0 | 0 | 0 | 0 | 429148 | 0 | 0 | 0 | 0 | 0 | 0 | 0 | 0 | 0 | 983180.2136 | 8947323.576 | 5866532.5541 | 0 | 0 | 2757235.6762 | 0 | 0 | 0 | 0 | 0 | 0 | 0 | 0 | 0 | 0 | -25763.4379 | 18544.6857 | 0 | 0 | 0 | 0 | 0 | 0 | 0 | 0 | 0
2016-03-25 01:00 | 7705.6378 | 251938.5355 | 0 | 0 | 0 | 0 | 0 | 426822 | 0 | 0 | 0 | 0 | 0 | 0 | 0 | 0 | 0 | 817887.1776 | 8962159.3246 | 5866532.5541 | 0 | 0 | 2757235.6762 | 0 | 0 | 0 | 0 | 0 | 0 | 0 | 0 | 0 | 0 | -185722.5124 | 18544.6857 | 0 | 0 | 0 | 0 | 0 | 0 | 0 | 0 | 0
2016-03-25 02:00 | 500.7609 | 303559.2065 | 0 | 0 | 0 | 0 | 0 | 411393 | 0 | 0 | 0 | 0 | 0 | 0 | 0 | 0 | 0 | 869752.1569 | 8962159.3246 | 5769944.9148 | 0 | 0 | 2527466.0365 | 0 | 0 | 0 | 0 | 0 | 0 | 0 | 0 | 0 | 0 | 58275.2577 | 0 | 0 | 0 | 96587.6393 | 0 | 0 | 0 | 0 | 0 | 229769.6397
2016-03-25 03:00 | 211.9245 | 75359.8536 | 0 | 0 | 0 | 0 | 0 | 391348 | 0 | 0 | 0 | 0 | 0 | 0 | 0 | 0 | 0 | 699138.6083 | 8962159.3246 | 5769944.9148 | 0 | 0 | 2297696.3968 | 0 | 0 | 0 | 0 | 0 | 0 | 0 | 0 | 0 | 0 | -191700.6164 | 0 | 0 | 0 | 0 | 0 | 0 | 0 | 0 | 0 | 229769.6397
2016-03-25 04:00 | 7.1473 | 54834.6309 | 0 | 0 | 0 | 0 | 0 | 370618 | 0 | 0 | 0 | 0 | 0 | 0 | 0 | 0 | 0 | 528525.0597 | 8962159.3246 | 5769944.9148 | 0 | 0 | 2067926.7572 | 0 | 0 | 0 | 0 | 0 | 0 | 0 | 0 | 0 | 0 | -191700.6164 | 0 | 0 | 0 | 0 | 0 | 0 | 0 | 0 | 0 | 229769.6397
2016-03-25 05:00 | 0 | 37988.7782 | 0 | 0 | 0 | 0 | 0 | 353765 | 0 | 0 | 0 | 0 | 0 | 0 | 0 | 0 | 0 | 357911.5111 | 8962159.3246 | 5769944.9148 | 0 | 0 | 1838157.1175 | 0 | 0 | 0 | 0 | 0 | 0 | 0 | 0 | 0 | 0 | -191700.6164 | 0 | 0 | 0 | 0 | 0 | 0 | 0 | 0 | 0 | 229769.6397
2016-03-25 06:00 | 0 | 390912.4784 | 0 | 0 | 0 | 0 | 0 | 342034 | 0 | 0 | 0 | 0 | 0 | 0 | 0 | 0 | 0 | 511840.6457 | 8962159.3246 | 5769944.9148 | 0 | 0 | 1608387.4778 | 0 | 0 | 0 | 0 | 0 | 0 | 0 | 0 | 0 | 0 | 172954.0838 | 0 | 0 | 0 | 0 | 0 | 0 | 0 | 0 | 0 | 229769.6397
2016-03-25 07:00 | 0 | 19474.7782 | 0 | 0 | 0 | 0 | 0 | 335251 | 0 | 0 | 0 | 0 | 0 | 0 | 0 | 0 | 0 | 341227.0972 | 8962159.3246 | 5769944.9148 | 0 | 0 | 1378617.8381 | 0 | 0 | 0 | 0 | 0 | 0 | 0 | 0 | 0 | 0 | -191700.6164 | 0 | 0 | 0 | 0 | 0 | 0 | 0 | 0 | 0 | 229769.6397
2016-03-25 08:00 | 0 | 18522.7782 | 0 | 0 | 0 | 0 | 0 | 334299 | 0 | 0 | 0 | 0 | 0 | 0 | 0 | 0 | 0 | 170613.5486 | 8962159.3246 | 5769944.9148 | 0 | 0 | 1148848.1984 | 0 | 0 | 0 | 0 | 0 | 0 | 0 | 0 | 0 | 0 | -191700.6164 | 0 | 0 | 0 | 0 | 0 | 0 | 0 | 0 | 0 | 229769.6397
2016-03-25 09:00 | 0 | 24937.7782 | 0 | 0 | 0 | 0 | 0 | 340714 | 0 | 0 | 0 | 0 | 0 | 0 | 0 | 0 | 0 | 0 | 8962159.3246 | 5769944.9148 | 0 | 0 | 919078.5587 | 0 | 0 | 0 | 0 | 0 | 0 | 0 | 0 | 0 | 0 | -191700.6164 | 0 | 0 | 0 | 0 | 0 | 0 | 0 | 0 | 0 | 229769.6397
2016-03-25 10:00 | 0 | 403903.0804 | 0 | 0 | 0 | 0 | 0 | 358380 | 0 | 0 | 0 | 0 | 0 | 0 | 0 | 0 | 0 | 170613.5486 | 8962159.3246 | 5718545.0763 | 0 | 0 | 689308.9191 | 0 | 0 | 0 | 0 | 0 | 0 | 0 | 0 | 0 | 0 | 191700.6164 | 0 | 0 | 0 | 51399.8385 | 0 | 0 | 0 | 0 | 0 | 229769.6397
2016-03-25 11:00 | 0 | 65019.7782 | 0 | 0 | 0 | 0 | 0 | 380796 | 0 | 0 | 0 | 0 | 0 | 0 | 0 | 0 | 0 | 0 | 8962159.3246 | 5718545.0763 | 0 | 0 | 459539.2794 | 0 | 0 | 0 | 0 | 0 | 0 | 0 | 0 | 0 | 0 | -191700.6164 | 0 | 0 | 0 | 0 | 0 | 0 | 0 | 0 | 0 | 229769.6397
2016-03-25 12:00 | 0.079338 | 416215.3458 | 0 | 0 | 0 | 0 | 0 | 397205 | 0 | 0 | 0 | 0 | 0 | 0 | 0 | 0 | 0 | 127346.5672 | 8962159.3246 | 5718545.0763 | 0 | 0 | 229769.6397 | 0 | 0 | 0 | 0 | 0 | 0 | 0 | 0 | 0 | 0 | 143086.0306 | 0 | 0 | 0 | 0 | 0 | 0 | 0 | 0 | 0 | 229769.6397
2016-03-25 13:00 | 115540.8094 | 151880.16 | 0 | 0 | 0 | 0 | 0 | 410507 | 0 | 0 | 0 | 0 | 0 | 0 | 0 | 0 | 0 | 0 | 8962159.3246 | 5718545.0763 | 0 | 0 | 229769.6397 | 0 | 0 | 0 | 0 | 0 | 0 | 0 | 0 | 0 | 0 | -143086.0306 | 0 | 0 | 0 | 0 | 0 | 0 | 0 | 0 | 0 | 0
2016-03-25 14:00 | 557552.8442 | 0 | 0 | 0 | 0 | 0 | 0 | 419029 | 0 | 0 | 0 | 0 | 0 | 0 | 0 | 0 | 0 | 0 | 8976995.0732 | 5718545.0763 | 0 | 0 | 348549.0066 | 0 | 0 | 0 | 0 | 0 | 0 | 0 | 0 | 0 | 0 | 0 | 18544.6857 | 0 | 0 | 0 | 0 | 0 | 0 | 0 | 119979.1585 | 0
2016-03-25 15:00 | 881672.7938 | 0 | 0 | 0 | 0 | 0 | 0 | 420350 | 0 | 0 | 0 | 0 | 0 | 0 | 0 | 0 | 0 | 83961.6923 | 8991830.8217 | 5805200.2826 | 0 | 0 | 606848.537 | 0 | 0 | 0 | 0 | 0 | 0 | 0 | 0 | 0 | 0 | 94338.9802 | 18544.6857 | 0 | 87530.5114 | 0 | 0 | 0 | 0 | 0 | 260908.6165 | 0
2016-03-25 16:00 | 976108.43 | 0 | 0 | 0 | 0 | 0 | 0 | 417424 | 0 | 0 | 0 | 0 | 0 | 0 | 0 | 0 | 0 | 254575.2409 | 9006666.5703 | 5891855.4889 | 0 | 0 | 865148.0673 | 0 | 0 | 0 | 0 | 0 | 0 | 0 | 0 | 0 | 0 | 191700.6164 | 18544.6857 | 0 | 87530.5114 | 0 | 0 | 0 | 0 | 0 | 260908.6165 | 0
2016-03-25 17:00 | 971835.43 | 0 | 0 | 0 | 0 | 0 | 0 | 413151 | 0 | 0 | 0 | 0 | 0 | 0 | 0 | 0 | 0 | 425188.7895 | 9021502.3189 | 5978510.6952 | 0 | 0 | 1123447.5976 | 0 | 0 | 0 | 0 | 0 | 0 | 0 | 0 | 0 | 0 | 191700.6164 | 18544.6857 | 0 | 87530.5114 | 0 | 0 | 0 | 0 | 0 | 260908.6165 | 0
2016-03-25 18:00 | 967942.43 | 0 | 0 | 0 | 0 | 0 | 0 | 409258 | 0 | 0 | 0 | 0 | 0 | 0 | 0 | 0 | 0 | 595802.3381 | 9036338.0675 | 6065165.9015 | 0 | 0 | 1381747.128 | 0 | 0 | 0 | 0 | 0 | 0 | 0 | 0 | 0 | 0 | 191700.6164 | 18544.6857 | 0 | 87530.5114 | 0 | 0 | 0 | 0 | 0 | 260908.6165 | 0
2016-03-25 19:00 | 963975.43 | 0 | 0 | 0 | 0 | 0 | 0 | 405291 | 0 | 0 | 0 | 0 | 0 | 0 | 0 | 0 | 0 | 766415.8867 | 9051173.8161 | 6151821.1077 | 0 | 0 | 1640046.6583 | 0 | 0 | 0 | 0 | 0 | 0 | 0 | 0 | 0 | 0 | 191700.6164 | 18544.6857 | 0 | 87530.5114 | 0 | 0 | 0 | 0 | 0 | 260908.6165 | 0
2016-03-25 20:00 | 847063.0587 | 0 | 0 | 0 | 0 | 0 | 0 | 402461 | 0 | 0 | 0 | 0 | 0 | 0 | 0 | 0 | 0 | 835496.1248 | 9066009.5647 | 6238476.314 | 0 | 0 | 1898346.1887 | 0 | 0 | 0 | 0 | 0 | 0 | 0 | 0 | 0 | 0 | 77618.2451 | 18544.6857 | 0 | 87530.5114 | 0 | 0 | 0 | 0 | 0 | 260908.6165 | 0
2016-03-25 21:00 | 960324.43 | 0 | 0 | 0 | 0 | 0 | 0 | 401640 | 0 | 0 | 0 | 0 | 0 | 0 | 0 | 0 | 0 | 1006109.6733 | 9080845.3132 | 6325131.5203 | 0 | 0 | 2156645.719 | 0 | 0 | 0 | 0 | 0 | 0 | 0 | 0 | 0 | 0 | 191700.6164 | 18544.6857 | 0 | 87530.5114 | 0 | 0 | 0 | 0 | 0 | 260908.6165 | 0
2016-03-25 22:00 | 736282.7553 | 0 | 0 | 0 | 0 | 0 | 0 | 399619 | 0 | 0 | 0 | 0 | 0 | 0 | 0 | 0 | 0 | 979124.8215 | 9095681.0618 | 6411786.7266 | 0 | 0 | 2414945.2494 | 0 | 0 | 0 | 0 | 0 | 0 | 0 | 0 | 0 | 0 | -30320.0583 | 18544.6857 | 0 | 87530.5114 | 0 | 0 | 0 | 0 | 0 | 260908.6165 | 0
2016-03-25 23:00 | 797961.8719 | 0 | 0 | 0 | 0 | 0 | 0 | 400658 | 0 | 0 | 0 | 0 | 0 | 0 | 0 | 0 | 0 | 1006109.6733 | 9110516.8104 | 6498441.9329 | 0 | 0 | 2673244.7797 | 0 | 0 | 0 | 0 | 0 | 0 | 0 | 0 | 0 | 0 | 30320.0583 | 18544.6857 | 0 | 87530.5114 | 0 | 0 | 0 | 0 | 0 | 260908.6165 | 0
2016-03-26 | 241237.86 | 106428.3044 | 0 | 0 | 0 | 0 | 0 | 407842 | 0 | 0 | 0 | 0 | 0 | 0 | 0 | 0 | 0 | 1006109.6733 | 9125352.559 | 6498441.9329 | 0 | 0 | 2527466.0365 | 0 | 0 | 0 | 0 | 0 | 0 | 0 | 0 | 0 | 0 | 0 | 18544.6857 | 0 | 0 | 0 | 0 | 0 | 0 | 0 | 0 | 145778.7432
2016-03-26 01:00 | 7868.9991 | 235197.589 | 0 | 0 | 0 | 0 | 0 | 406429 | 0 | 0 | 0 | 0 | 0 | 0 | 0 | 0 | 0 | 860717.1268 | 9125352.559 | 6498441.9329 | 0 | 0 | 2527466.0365 | 0 | 0 | 0 | 0 | 0 | 0 | 0 | 0 | 0 | 0 | -163362.4118 | 0 | 0 | 0 | 0 | 0 | 0 | 0 | 0 | 0 | 0
2016-03-26 02:00 | 448.9042 | 80101.874 | 0 | 0 | 0 | 0 | 0 | 396327 | 0 | 0 | 0 | 0 | 0 | 0 | 0 | 0 | 0 | 690103.5782 | 9125352.559 | 6498441.9329 | 0 | 0 | 2297696.3968 | 0 | 0 | 0 | 0 | 0 | 0 | 0 | 0 | 0 | 0 | -191700.6164 | 0 | 0 | 0 | 0 | 0 | 0 | 0 | 0 | 0 | 229769.6397
2016-03-26 03:00 | 234.8161 | 435366.2062 | 0 | 0 | 0 | 0 | 0 | 381589 | 0 | 0 | 0 | 0 | 0 | 0 | 0 | 0 | 0 | 860717.1268 | 9125352.559 | 6466783.8197 | 0 | 0 | 2067926.7572 | 0 | 0 | 0 | 0 | 0 | 0 | 0 | 0 | 0 | 0 | 191700.6164 | 0 | 0 | 0 | 31658.1131 | 0 | 0 | 0 | 0 | 0 | 229769.6397
2016-03-26 04:00 | 6.8442 | 49434.934 | 0 | 0 | 0 | 0 | 0 | 365218 | 0 | 0 | 0 | 0 | 0 | 0 | 0 | 0 | 0 | 690103.5782 | 9125352.559 | 6466783.8197 | 0 | 0 | 1838157.1175 | 0 | 0 | 0 | 0 | 0 | 0 | 0 | 0 | 0 | 0 | -191700.6164 | 0 | 0 | 0 | 0 | 0 | 0 | 0 | 0 | 0 | 229769.6397
2016-03-26 05:00 | 0 | 34914.7782 | 0 | 0 | 0 | 0 | 0 | 350691 | 0 | 0 | 0 | 0 | 0 | 0 | 0 | 0 | 0 | 519490.0297 | 9125352.559 | 6466783.8197 | 0 | 0 | 1608387.4778 | 0 | 0 | 0 | 0 | 0 | 0 | 0 | 0 | 0 | 0 | -191700.6164 | 0 | 0 | 0 | 0 | 0 | 0 | 0 | 0 | 0 | 229769.6397
2016-03-26 06:00 | 0 | 387184.8923 | 0 | 0 | 0 | 0 | 0 | 340886 | 0 | 0 | 0 | 0 | 0 | 0 | 0 | 0 | 0 | 690103.5782 | 9125352.559 | 6417188.1949 | 0 | 0 | 1378617.8381 | 0 | 0 | 0 | 0 | 0 | 0 | 0 | 0 | 0 | 0 | 191700.6164 | 0 | 0 | 0 | 49595.6248 | 0 | 0 | 0 | 0 | 0 | 229769.6397
2016-03-26 07:00 | 0 | 18129.7782 | 0 | 0 | 0 | 0 | 0 | 333906 | 0 | 0 | 0 | 0 | 0 | 0 | 0 | 0 | 0 | 519490.0297 | 9125352.559 | 6417188.1949 | 0 | 0 | 1148848.1984 | 0 | 0 | 0 | 0 | 0 | 0 | 0 | 0 | 0 | 0 | -191700.6164 | 0 | 0 | 0 | 0 | 0 | 0 | 0 | 0 | 0 | 229769.6397
2016-03-26 08:00 | 0 | 335299.5108 | 0 | 0 | 0 | 0 | 0 | 331611 | 0 | 0 | 0 | 0 | 0 | 0 | 0 | 0 | 0 | 633200.0931 | 9125352.559 | 6417188.1949 | 0 | 0 | 919078.5587 | 0 | 0 | 0 | 0 | 0 | 0 | 0 | 0 | 0 | 0 | 127764.1162 | 0 | 0 | 0 | 0 | 0 | 0 | 0 | 0 | 0 | 229769.6397
2016-03-26 09:00 | 0 | 18443.7782 | 0 | 0 | 0 | 0 | 0 | 334220 | 0 | 0 | 0 | 0 | 0 | 0 | 0 | 0 | 0 | 462586.5445 | 9125352.559 | 6417188.1949 | 0 | 0 | 689308.9191 | 0 | 0 | 0 | 0 | 0 | 0 | 0 | 0 | 0 | 0 | -191700.6164 | 0 | 0 | 0 | 0 | 0 | 0 | 0 | 0 | 0 | 229769.6397
2016-03-26 10:00 | 0 | 26647.7782 | 0 | 0 | 0 | 0 | 0 | 342424 | 0 | 0 | 0 | 0 | 0 | 0 | 0 | 0 | 0 | 291972.996 | 9125352.559 | 6417188.1949 | 0 | 0 | 459539.2794 | 0 | 0 | 0 | 0 | 0 | 0 | 0 | 0 | 0 | 0 | -191700.6164 | 0 | 0 | 0 | 0 | 0 | 0 | 0 | 0 | 0 | 229769.6397
2016-03-26 11:00 | 0 | 285930.0813 | 0 | 0 | 0 | 0 | 0 | 354664 | 0 | 0 | 0 | 0 | 0 | 0 | 0 | 0 | 0 | 341227.0972 | 9125352.559 | 6417188.1949 | 0 | 0 | 229769.6397 | 0 | 0 | 0 | 0 | 0 | 0 | 0 | 0 | 0 | 0 | 55341.6867 | 0 | 0 | 0 | 0 | 0 | 0 | 0 | 0 | 0 | 229769.6397
2016-03-26 12:00 | 24.6121 | 0 | 0 | 0 | 0 | 0 | 0 | 369423 | 0 | 0 | 0 | 0 | 0 | 0 | 0 | 0 | 0 | 170613.5486 | 9125352.559 | 6292485.4832 | 0 | 0 | 0 | 0 | 0 | 0 | 0 | 0 | 0 | 0 | 0 | 0 | 0 | -191700.6164 | 0 | 0 | 0 | 124702.7117 | 0 | 0 | 0 | 0 | 0 | 229769.6397
2016-03-26 13:00 | 102696.0569 | 106393.0125 | 0 | 0 | 0 | 0 | 0 | 382245 | 0 | 0 | 0 | 0 | 0 | 0 | 0 | 0 | 0 | 0 | 9140188.3076 | 6292485.4832 | 0 | 0 | 0 | 0 | 0 | 0 | 0 | 0 | 0 | 0 | 0 | 0 | 0 | -191700.6164 | 18544.6857 | 0 | 0 | 0 | 0 | 0 | 0 | 0 | 0 | 0
2016-03-26 14:00 | 524861.3288 | 0 | 0 | 0 | 0 | 0 | 0 | 389687 | 0 | 0 | 0 | 0 | 0 | 0 | 0 | 0 | 0 | 0 | 9155024.0562 | 6292485.4832 | 0 | 0 | 115463.3466 | 0 | 0 | 0 | 0 | 0 | 0 | 0 | 0 | 0 | 0 | 0 | 18544.6857 | 0 | 0 | 0 | 0 | 0 | 0 | 0 | 116629.643 | 0
2016-03-26 15:00 | 758362.8136 | 0 | 0 | 0 | 0 | 0 | 0 | 391379 | 0 | 0 | 0 | 0 | 0 | 0 | 0 | 0 | 0 | 0 | 9169859.8047 | 6379140.6895 | 0 | 0 | 373762.8769 | 0 | 0 | 0 | 0 | 0 | 0 | 0 | 0 | 0 | 0 | 0 | 18544.6857 | 0 | 87530.5114 | 0 | 0 | 0 | 0 | 0 | 260908.6165 | 0
2016-03-26 16:00 | 948478.43 | 0 | 0 | 0 | 0 | 0 | 0 | 389794 | 0 | 0 | 0 | 0 | 0 | 0 | 0 | 0 | 0 | 170613.5486 | 9184695.5533 | 6465795.8957 | 0 | 0 | 632062.4073 | 0 | 0 | 0 | 0 | 0 | 0 | 0 | 0 | 0 | 0 | 191700.6164 | 18544.6857 | 0 | 87530.5114 | 0 | 0 | 0 | 0 | 0 | 260908.6165 | 0
2016-03-26 17:00 | 732921.4225 | 0 | 0 | 0 | 0 | 0 | 0 | 385681 | 0 | 0 | 0 | 0 | 0 | 0 | 0 | 0 | 0 | 153041.9305 | 9199531.3019 | 6552451.102 | 0 | 0 | 890361.9376 | 0 | 0 | 0 | 0 | 0 | 0 | 0 | 0 | 0 | 0 | -19743.3912 | 18544.6857 | 0 | 87530.5114 | 0 | 0 | 0 | 0 | 0 | 260908.6165 | 0
2016-03-26 18:00 | 939729.43 | 0 | 0 | 0 | 0 | 0 | 0 | 381045 | 0 | 0 | 0 | 0 | 0 | 0 | 0 | 0 | 0 | 323655.479 | 9214367.0505 | 6639106.3083 | 0 | 0 | 1148661.468 | 0 | 0 | 0 | 0 | 0 | 0 | 0 | 0 | 0 | 0 | 191700.6164 | 18544.6857 | 0 | 87530.5114 | 0 | 0 | 0 | 0 | 0 | 260908.6165 | 0
2016-03-26 19:00 | 937373.43 | 0 | 0 | 0 | 0 | 0 | 0 | 378689 | 0 | 0 | 0 | 0 | 0 | 0 | 0 | 0 | 0 | 494269.0276 | 9229202.7991 | 6725761.5146 | 0 | 0 | 1406960.9983 | 0 | 0 | 0 | 0 | 0 | 0 | 0 | 0 | 0 | 0 | 191700.6164 | 18544.6857 | 0 | 87530.5114 | 0 | 0 | 0 | 0 | 0 | 260908.6165 | 0
2016-03-26 20:00 | 937297.43 | 0 | 0 | 0 | 0 | 0 | 0 | 378613 | 0 | 0 | 0 | 0 | 0 | 0 | 0 | 0 | 0 | 664882.5762 | 9244038.5476 | 6812416.7209 | 0 | 0 | 1665260.5287 | 0 | 0 | 0 | 0 | 0 | 0 | 0 | 0 | 0 | 0 | 191700.6164 | 18544.6857 | 0 | 87530.5114 | 0 | 0 | 0 | 0 | 0 | 260908.6165 | 0
2016-03-26 21:00 | 938699.43 | 0 | 0 | 0 | 0 | 0 | 0 | 380015 | 0 | 0 | 0 | 0 | 0 | 0 | 0 | 0 | 0 | 835496.1248 | 9258874.2962 | 6899071.9272 | 0 | 0 | 1923560.059 | 0 | 0 | 0 | 0 | 0 | 0 | 0 | 0 | 0 | 0 | 191700.6164 | 18544.6857 | 0 | 87530.5114 | 0 | 0 | 0 | 0 | 0 | 260908.6165 | 0
2016-03-26 22:00 | 940859.43 | 0 | 0 | 0 | 0 | 0 | 0 | 382175 | 0 | 0 | 0 | 0 | 0 | 0 | 0 | 0 | 0 | 1006109.6733 | 9273710.0448 | 6985727.1335 | 0 | 0 | 2181859.5893 | 0 | 0 | 0 | 0 | 0 | 0 | 0 | 0 | 0 | 0 | 191700.6164 | 18544.6857 | 0 | 87530.5114 | 0 | 0 | 0 | 0 | 0 | 260908.6165 | 0
2016-03-26 23:00 | 754385.8136 | 0 | 0 | 0 | 0 | 0 | 0 | 387402 | 0 | 0 | 0 | 0 | 0 | 0 | 0 | 0 | 0 | 1006109.6733 | 9288545.7934 | 7072382.3397 | 0 | 0 | 2440159.1197 | 0 | 0 | 0 | 0 | 0 | 0 | 0 | 0 | 0 | 0 | 0 | 18544.6857 | 0 | 87530.5114 | 0 | 0 | 0 | 0 | 0 | 260908.6165 | 0
2016-03-27 | 257945.9701 | 0 | 0 | 0 | 0 | 0 | 0 | 397354 | 0 | 0 | 0 | 0 | 0 | 0 | 0 | 0 | 0 | 865531.7564 | 9303381.542 | 7072382.3397 | 0 | 0 | 2440159.1197 | 0 | 0 | 0 | 0 | 0 | 0 | 0 | 0 | 0 | 0 | -157952.7156 | 18544.6857 | 0 | 0 | 0 | 0 | 0 | 0 | 0 | 0 | 0
2016-03-27 01:00 | 8217.5315 | 134953.3481 | 0 | 0 | 0 | 0 | 0 | 397754 | 0 | 0 | 0 | 0 | 0 | 0 | 0 | 0 | 0 | 694918.2079 | 9318217.2906 | 7072382.3397 | 0 | 0 | 2289368.0276 | 0 | 0 | 0 | 0 | 0 | 0 | 0 | 0 | 0 | 0 | -191700.6164 | 18544.6857 | 0 | 0 | 0 | 0 | 0 | 0 | 0 | 0 | 150791.0921
2016-03-27 02:00 | 676.5617 | 0 | 0 | 0 | 0 | 0 | 0 | 389218 | 0 | 0 | 0 | 0 | 0 | 0 | 0 | 0 | 0 | 524304.6593 | 9318217.2906 | 6848031.5056 | 0 | 0 | 2103497.7253 | 0 | 0 | 0 | 0 | 0 | 0 | 0 | 0 | 0 | 0 | -191700.6164 | 0 | 0 | 0 | 224350.8342 | 0 | 0 | 0 | 0 | 0 | 185870.3023
2016-03-27 03:00 | 289.6203 | 328987.7882 | 0 | 0 | 0 | 0 | 0 | 375683 | 0 | 0 | 0 | 0 | 0 | 0 | 0 | 0 | 0 | 593430.9716 | 9318217.2906 | 6848031.5056 | 0 | 0 | 1873728.0856 | 0 | 0 | 0 | 0 | 0 | 0 | 0 | 0 | 0 | 0 | 77670.0139 | 0 | 0 | 0 | 0 | 0 | 0 | 0 | 0 | 0 | 229769.6397
2016-03-27 04:00 | 11.264 | 186035.8054 | 0 | 0 | 0 | 0 | 0 | 359203 | 0 | 0 | 0 | 0 | 0 | 0 | 0 | 0 | 0 | 422817.4231 | 9333053.0391 | 6848031.5056 | 0 | 0 | 1873728.0856 | 0 | 0 | 0 | 0 | 0 | 0 | 0 | 0 | 0 | 0 | -191700.6164 | 18544.6857 | 0 | 0 | 0 | 0 | 0 | 0 | 0 | 0 | 0
2016-03-27 05:00 | 0 | 314327.1523 | 0 | 0 | 0 | 0 | 0 | 343173 | 0 | 0 | 0 | 0 | 0 | 0 | 0 | 0 | 0 | 593430.9716 | 9333053.0391 | 6623680.6714 | 0 | 0 | 1643958.4459 | 0 | 0 | 0 | 0 | 0 | 0 | 0 | 0 | 0 | 0 | 191700.6164 | 0 | 0 | 0 | 224350.8342 | 0 | 0 | 0 | 0 | 0 | 229769.6397
2016-03-27 06:00 | 0 | 329621.7359 | 0 | 0 | 0 | 0 | 0 | 331201 | 0 | 0 | 0 | 0 | 0 | 0 | 0 | 0 | 0 | 702452.7154 | 9333053.0391 | 6623680.6714 | 0 | 0 | 1414188.8062 | 0 | 0 | 0 | 0 | 0 | 0 | 0 | 0 | 0 | 0 | 122496.3414 | 0 | 0 | 0 | 0 | 0 | 0 | 0 | 0 | 0 | 229769.6397
2016-03-27 07:00 | 0 | 7800.7782 | 0 | 0 | 0 | 0 | 0 | 323577 | 0 | 0 | 0 | 0 | 0 | 0 | 0 | 0 | 0 | 531839.1669 | 9333053.0391 | 6623680.6714 | 0 | 0 | 1184419.1666 | 0 | 0 | 0 | 0 | 0 | 0 | 0 | 0 | 0 | 0 | -191700.6164 | 0 | 0 | 0 | 0 | 0 | 0 | 0 | 0 | 0 | 229769.6397
2016-03-27 08:00 | 0 | 4229.7782 | 0 | 0 | 0 | 0 | 0 | 320006 | 0 | 0 | 0 | 0 | 0 | 0 | 0 | 0 | 0 | 361225.6183 | 9333053.0391 | 6623680.6714 | 0 | 0 | 954649.5269 | 0 | 0 | 0 | 0 | 0 | 0 | 0 | 0 | 0 | 0 | -191700.6164 | 0 | 0 | 0 | 0 | 0 | 0 | 0 | 0 | 0 | 229769.6397
2016-03-27 09:00 | 0 | 5225.7782 | 0 | 0 | 0 | 0 | 0 | 321002 | 0 | 0 | 0 | 0 | 0 | 0 | 0 | 0 | 0 | 190612.0697 | 9333053.0391 | 6623680.6714 | 0 | 0 | 724879.8872 | 0 | 0 | 0 | 0 | 0 | 0 | 0 | 0 | 0 | 0 | -191700.6164 | 0 | 0 | 0 | 0 | 0 | 0 | 0 | 0 | 0 | 229769.6397
2016-03-27 10:00 | 0 | 293421.5783 | 0 | 0 | 0 | 0 | 0 | 326695 | 0 | 0 | 0 | 0 | 0 | 0 | 0 | 0 | 0 | 271426.0133 | 9333053.0391 | 6623680.6714 | 0 | 0 | 495110.2475 | 0 | 0 | 0 | 0 | 0 | 0 | 0 | 0 | 0 | 0 | 90802.1838 | 0 | 0 | 0 | 0 | 0 | 0 | 0 | 0 | 0 | 229769.6397
2016-03-27 11:00 | 0 | 0 | 0 | 0 | 0 | 0 | 0 | 335550 | 0 | 0 | 0 | 0 | 0 | 0 | 0 | 0 | 0 | 100812.4647 | 9333053.0391 | 6399329.8372 | 0 | 0 | 407372.2384 | 0 | 0 | 0 | 0 | 0 | 0 | 0 | 0 | 0 | 0 | -191700.6164 | 0 | 0 | 0 | 224350.8342 | 0 | 0 | 0 | 0 | 0 | 87738.0091
2016-03-27 12:00 | 112.4167 | 243646.0957 | 0 | 0 | 0 | 0 | 0 | 350038 | 0 | 0 | 0 | 0 | 0 | 0 | 0 | 0 | 0 | 91579.5296 | 9333053.0391 | 6399329.8372 | 0 | 0 | 229769.6397 | 0 | 0 | 0 | 0 | 0 | 0 | 0 | 0 | 0 | 0 | -10374.0843 | 0 | 0 | 0 | 0 | 0 | 0 | 0 | 0 | 0 | 177602.5987
2016-03-27 13:00 | 156463.7324 | 0 | 0 | 0 | 0 | 0 | 0 | 364893 | 0 | 0 | 0 | 0 | 0 | 0 | 0 | 0 | 0 | 0 | 9347888.7877 | 6399329.8372 | 0 | 0 | 0 | 0 | 0 | 0 | 0 | 0 | 0 | 0 | 0 | 0 | 0 | -102898.3479 | 18544.6857 | 0 | 0 | 0 | 0 | 0 | 0 | 0 | 0 | 229769.6397
2016-03-27 14:00 | 601356.178 | 0 | 0 | 0 | 0 | 0 | 0 | 373526 | 0 | 0 | 0 | 0 | 0 | 0 | 0 | 0 | 0 | 0 | 9362724.5363 | 6399329.8372 | 0 | 0 | 207192.6374 | 0 | 0 | 0 | 0 | 0 | 0 | 0 | 0 | 0 | 0 | 0 | 18544.6857 | 0 | 0 | 0 | 0 | 0 | 0 | 0 | 209285.4923 | 0
2016-03-27 15:00 | 883810.7919 | 0 | 0 | 0 | 0 | 0 | 0 | 376118 | 0 | 0 | 0 | 0 | 0 | 0 | 0 | 0 | 0 | 125230.9907 | 9377560.2849 | 6485985.0435 | 0 | 0 | 465492.1677 | 0 | 0 | 0 | 0 | 0 | 0 | 0 | 0 | 0 | 0 | 140708.9783 | 18544.6857 | 0 | 87530.5114 | 0 | 0 | 0 | 0 | 0 | 260908.6165 | 0
2016-03-27 16:00 | 935380.43 | 0 | 0 | 0 | 0 | 0 | 0 | 376696 | 0 | 0 | 0 | 0 | 0 | 0 | 0 | 0 | 0 | 295844.5392 | 9392396.0335 | 6572640.2498 | 0 | 0 | 723791.6981 | 0 | 0 | 0 | 0 | 0 | 0 | 0 | 0 | 0 | 0 | 191700.6164 | 18544.6857 | 0 | 87530.5114 | 0 | 0 | 0 | 0 | 0 | 260908.6165 | 0
2016-03-27 17:00 | 932734.43 | 0 | 0 | 0 | 0 | 0 | 0 | 374050 | 0 | 0 | 0 | 0 | 0 | 0 | 0 | 0 | 0 | 466458.0878 | 9407231.7821 | 6659295.456 | 0 | 0 | 982091.2284 | 0 | 0 | 0 | 0 | 0 | 0 | 0 | 0 | 0 | 0 | 191700.6164 | 18544.6857 | 0 | 87530.5114 | 0 | 0 | 0 | 0 | 0 | 260908.6165 | 0
2016-03-27 18:00 | 928108.43 | 0 | 0 | 0 | 0 | 0 | 0 | 369424 | 0 | 0 | 0 | 0 | 0 | 0 | 0 | 0 | 0 | 637071.6364 | 9422067.5306 | 6745950.6623 | 0 | 0 | 1240390.7587 | 0 | 0 | 0 | 0 | 0 | 0 | 0 | 0 | 0 | 0 | 191700.6164 | 18544.6857 | 0 | 87530.5114 | 0 | 0 | 0 | 0 | 0 | 260908.6165 | 0
2016-03-27 19:00 | 925277.43 | 0 | 0 | 0 | 0 | 0 | 0 | 366593 | 0 | 0 | 0 | 0 | 0 | 0 | 0 | 0 | 0 | 807685.185 | 9436903.2792 | 6832605.8686 | 0 | 0 | 1498690.2891 | 0 | 0 | 0 | 0 | 0 | 0 | 0 | 0 | 0 | 0 | 191700.6164 | 18544.6857 | 0 | 87530.5114 | 0 | 0 | 0 | 0 | 0 | 260908.6165 | 0
2016-03-27 20:00 | 924601.43 | 0 | 0 | 0 | 0 | 0 | 0 | 365917 | 0 | 0 | 0 | 0 | 0 | 0 | 0 | 0 | 0 | 978298.7336 | 9451739.0278 | 6919261.0749 | 0 | 0 | 1756989.8194 | 0 | 0 | 0 | 0 | 0 | 0 | 0 | 0 | 0 | 0 | 191700.6164 | 18544.6857 | 0 | 87530.5114 | 0 | 0 | 0 | 0 | 0 | 260908.6165 | 0
2016-03-27 21:00 | 572725.4442 | 0 | 0 | 0 | 0 | 0 | 0 | 366194 | 0 | 0 | 0 | 0 | 0 | 0 | 0 | 0 | 0 | 835496.1248 | 9466574.7764 | 7005916.2812 | 0 | 0 | 2015289.3498 | 0 | 0 | 0 | 0 | 0 | 0 | 0 | 0 | 0 | 0 | -160452.3694 | 18544.6857 | 0 | 87530.5114 | 0 | 0 | 0 | 0 | 0 | 260908.6165 | 0
2016-03-27 22:00 | 928422.43 | 0 | 0 | 0 | 0 | 0 | 0 | 369738 | 0 | 0 | 0 | 0 | 0 | 0 | 0 | 0 | 0 | 1006109.6733 | 9481410.525 | 7092571.4875 | 0 | 0 | 2273588.8801 | 0 | 0 | 0 | 0 | 0 | 0 | 0 | 0 | 0 | 0 | 191700.6164 | 18544.6857 | 0 | 87530.5114 | 0 | 0 | 0 | 0 | 0 | 260908.6165 | 0
2016-03-27 23:00 | 745532.8136 | 0 | 0 | 0 | 0 | 0 | 0 | 378549 | 0 | 0 | 0 | 0 | 0 | 0 | 0 | 0 | 0 | 1006109.6733 | 9496246.2736 | 7179226.6938 | 0 | 0 | 2531888.4105 | 0 | 0 | 0 | 0 | 0 | 0 | 0 | 0 | 0 | 0 | 0 | 18544.6857 | 0 | 87530.5114 | 0 | 0 | 0 | 0 | 0 | 260908.6165 | 0
2016-03-28 | 261016.4793 | 0 | 0 | 0 | 0 | 0 | 0 | 389831 | 0 | 0 | 0 | 0 | 0 | 0 | 0 | 0 | 0 | 985387.2684 | 9511082.0221 | 7179226.6938 | 0 | 0 | 2302118.7708 | 0 | 0 | 0 | 0 | 0 | 0 | 0 | 0 | 0 | 0 | -23283.601 | 18544.6857 | 0 | 0 | 0 | 0 | 0 | 0 | 0 | 0 | 229769.6397
2016-03-28 01:00 | 8021.243 | 68014.5352 | 0 | 0 | 0 | 0 | 0 | 391812 | 0 | 0 | 0 | 0 | 0 | 0 | 0 | 0 | 0 | 814773.7199 | 9511082.0221 | 7179226.6938 | 0 | 0 | 2072349.1311 | 0 | 0 | 0 | 0 | 0 | 0 | 0 | 0 | 0 | 0 | -191700.6164 | 0 | 0 | 0 | 0 | 0 | 0 | 0 | 0 | 0 | 229769.6397
2016-03-28 02:00 | 618.046 | 66535.7321 | 0 | 0 | 0 | 0 | 0 | 382930 | 0 | 0 | 0 | 0 | 0 | 0 | 0 | 0 | 0 | 644160.1713 | 9511082.0221 | 7179226.6938 | 0 | 0 | 1842579.4914 | 0 | 0 | 0 | 0 | 0 | 0 | 0 | 0 | 0 | 0 | -191700.6164 | 0 | 0 | 0 | 0 | 0 | 0 | 0 | 0 | 0 | 229769.6397
2016-03-28 03:00 | 314.7434 | 301011.9091 | 0 | 0 | 0 | 0 | 0 | 368065 | 0 | 0 | 0 | 0 | 0 | 0 | 0 | 0 | 0 | 695190.3309 | 9511082.0221 | 7179226.6938 | 0 | 0 | 1612809.8517 | 0 | 0 | 0 | 0 | 0 | 0 | 0 | 0 | 0 | 0 | 57337.258 | 0 | 0 | 0 | 0 | 0 | 0 | 0 | 0 | 0 | 229769.6397
2016-03-28 04:00 | 11.5644 | 68993.9847 | 0 | 0 | 0 | 0 | 0 | 350485 | 0 | 0 | 0 | 0 | 0 | 0 | 0 | 0 | 0 | 555100.9084 | 9511082.0221 | 7179226.6938 | 0 | 0 | 1383040.212 | 0 | 0 | 0 | 0 | 0 | 0 | 0 | 0 | 0 | 0 | -157403.8455 | 0 | 0 | 0 | 0 | 0 | 0 | 0 | 0 | 0 | 229769.6397
2016-03-28 05:00 | 0 | 342823.0523 | 0 | 0 | 0 | 0 | 0 | 337077 | 0 | 0 | 0 | 0 | 0 | 0 | 0 | 0 | 0 | 670642.1838 | 9511082.0221 | 7179226.6938 | 0 | 0 | 1153270.5724 | 0 | 0 | 0 | 0 | 0 | 0 | 0 | 0 | 0 | 0 | 129821.6577 | 0 | 0 | 0 | 0 | 0 | 0 | 0 | 0 | 0 | 229769.6397
2016-03-28 06:00 | 0 | 12396.7782 | 0 | 0 | 0 | 0 | 0 | 328173 | 0 | 0 | 0 | 0 | 0 | 0 | 0 | 0 | 0 | 500028.6352 | 9511082.0221 | 7179226.6938 | 0 | 0 | 923500.9327 | 0 | 0 | 0 | 0 | 0 | 0 | 0 | 0 | 0 | 0 | -191700.6164 | 0 | 0 | 0 | 0 | 0 | 0 | 0 | 0 | 0 | 229769.6397
2016-03-28 07:00 | 0 | 343855.1242 | 0 | 0 | 0 | 0 | 0 | 323301 | 0 | 0 | 0 | 0 | 0 | 0 | 0 | 0 | 0 | 628749.0945 | 9511082.0221 | 7179226.6938 | 0 | 0 | 693731.293 | 0 | 0 | 0 | 0 | 0 | 0 | 0 | 0 | 0 | 0 | 144629.7296 | 0 | 0 | 0 | 0 | 0 | 0 | 0 | 0 | 0 | 229769.6397
2016-03-28 08:00 | 0 | 338966.4901 | 0 | 0 | 0 | 0 | 0 | 324491 | 0 | 0 | 0 | 0 | 0 | 0 | 0 | 0 | 0 | 752059.5696 | 9511082.0221 | 7179226.6938 | 0 | 0 | 463961.6533 | 0 | 0 | 0 | 0 | 0 | 0 | 0 | 0 | 0 | 0 | 138551.0956 | 0 | 0 | 0 | 0 | 0 | 0 | 0 | 0 | 0 | 229769.6397
2016-03-28 09:00 | 0 | 21247.7782 | 0 | 0 | 0 | 0 | 0 | 337024 | 0 | 0 | 0 | 0 | 0 | 0 | 0 | 0 | 0 | 581446.021 | 9511082.0221 | 7179226.6938 | 0 | 0 | 234192.0136 | 0 | 0 | 0 | 0 | 0 | 0 | 0 | 0 | 0 | 0 | -191700.6164 | 0 | 0 | 0 | 0 | 0 | 0 | 0 | 0 | 0 | 229769.6397
2016-03-28 10:00 | 0 | 171642.3836 | 0 | 0 | 0 | 0 | 0 | 363343 | 0 | 0 | 0 | 0 | 0 | 0 | 0 | 0 | 0 | 410832.4724 | 9511082.0221 | 7179226.6938 | 0 | 0 | 234192.0136 | 0 | 0 | 0 | 0 | 0 | 0 | 0 | 0 | 0 | 0 | -191700.6164 | 0 | 0 | 0 | 0 | 0 | 0 | 0 | 0 | 0 | 0
2016-03-28 11:00 | 0 | 201069.3836 | 0 | 0 | 0 | 0 | 0 | 392770 | 0 | 0 | 0 | 0 | 0 | 0 | 0 | 0 | 0 | 240218.9239 | 9511082.0221 | 7179226.6938 | 0 | 0 | 234192.0136 | 0 | 0 | 0 | 0 | 0 | 0 | 0 | 0 | 0 | 0 | -191700.6164 | 0 | 0 | 0 | 0 | 0 | 0 | 0 | 0 | 0 | 0
2016-03-28 12:00 | 133.7825 | 314667.2868 | 0 | 0 | 0 | 0 | 0 | 410892 | 0 | 0 | 0 | 0 | 0 | 0 | 0 | 0 | 0 | 170613.5486 | 9525917.7707 | 7094511.9739 | 0 | 0 | 234192.0136 | 0 | 0 | 0 | 0 | 0 | 0 | 0 | 0 | 0 | 0 | -78208.2868 | 18544.6857 | 0 | 0 | 84714.7199 | 0 | 0 | 0 | 0 | 0 | 0
2016-03-28 13:00 | 127115.2226 | 24800.9881 | 0 | 0 | 0 | 0 | 0 | 421543 | 0 | 0 | 0 | 0 | 0 | 0 | 0 | 0 | 0 | 0 | 9540753.5193 | 6870161.1397 | 0 | 0 | 234192.0136 | 0 | 0 | 0 | 0 | 0 | 0 | 0 | 0 | 0 | 0 | -191700.6164 | 18544.6857 | 0 | 0 | 224350.8342 | 0 | 0 | 0 | 0 | 0 | 0
2016-03-28 14:00 | 467652.888 | 0 | 0 | 0 | 0 | 0 | 0 | 429601 | 0 | 0 | 0 | 0 | 0 | 0 | 0 | 0 | 0 | 0 | 9555589.2679 | 6870161.1397 | 0 | 0 | 253504.1439 | 0 | 0 | 0 | 0 | 0 | 0 | 0 | 0 | 0 | 0 | 0 | 18544.6857 | 0 | 0 | 0 | 0 | 0 | 0 | 0 | 19507.2023 | 0
2016-03-28 15:00 | 715139.4298 | 0 | 0 | 0 | 0 | 0 | 0 | 432761 | 0 | 0 | 0 | 0 | 0 | 0 | 0 | 0 | 0 | 0 | 9570425.0165 | 6873057.016 | 0 | 0 | 511803.6742 | 0 | 0 | 0 | 0 | 0 | 0 | 0 | 0 | 0 | 0 | 0 | 18544.6857 | 0 | 2925.1276 | 0 | 0 | 0 | 0 | 0 | 260908.6165 | 0
2016-03-28 16:00 | 843617.069 | 0 | 0 | 0 | 0 | 0 | 0 | 432650 | 0 | 0 | 0 | 0 | 0 | 0 | 0 | 0 | 0 | 117047.2525 | 9585260.7651 | 6873057.016 | 0 | 0 | 770103.2046 | 0 | 0 | 0 | 0 | 0 | 0 | 0 | 0 | 0 | 0 | 131513.7668 | 18544.6857 | 0 | 0 | 0 | 0 | 0 | 0 | 0 | 260908.6165 | 0
2016-03-28 17:00 | 896402.424 | 0 | 0 | 0 | 0 | 0 | 0 | 432249 | 0 | 0 | 0 | 0 | 0 | 0 | 0 | 0 | 0 | 281430.3609 | 9600096.5136 | 6873057.016 | 0 | 0 | 1028402.7349 | 0 | 0 | 0 | 0 | 0 | 0 | 0 | 0 | 0 | 0 | 184700.1218 | 18544.6857 | 0 | 0 | 0 | 0 | 0 | 0 | 0 | 260908.6165 | 0
2016-03-28 18:00 | 936777.6555 | 0 | 0 | 0 | 0 | 0 | 0 | 431364 | 0 | 0 | 0 | 0 | 0 | 0 | 0 | 0 | 0 | 404632.9201 | 9614932.2622 | 6959712.2223 | 0 | 0 | 1286702.2653 | 0 | 0 | 0 | 0 | 0 | 0 | 0 | 0 | 0 | 0 | 138429.8419 | 18544.6857 | 0 | 87530.5114 | 0 | 0 | 0 | 0 | 0 | 260908.6165 | 0
2016-03-28 19:00 | 954085.3425 | 0 | 0 | 0 | 0 | 0 | 0 | 429831 | 0 | 0 | 0 | 0 | 0 | 0 | 0 | 0 | 0 | 575246.4687 | 9629768.0108 | 7012281.6419 | 0 | 0 | 1545001.7956 | 0 | 0 | 0 | 0 | 0 | 0 | 0 | 0 | 0 | 0 | 191700.6164 | 18544.6857 | 0 | 53100.4239 | 0 | 0 | 0 | 0 | 0 | 260908.6165 | 0
2016-03-28 20:00 | 962752.0948 | 0 | 0 | 0 | 0 | 0 | 0 | 428490 | 0 | 0 | 0 | 0 | 0 | 0 | 0 | 0 | 0 | 729846.5339 | 9644603.7594 | 7092571.4875 | 0 | 0 | 1803301.3259 | 0 | 0 | 0 | 0 | 0 | 0 | 0 | 0 | 0 | 0 | 173707.9385 | 18544.6857 | 0 | 81100.8541 | 0 | 0 | 0 | 0 | 0 | 260908.6165 | 0
2016-03-28 21:00 | 956201.331 | 0 | 0 | 0 | 0 | 0 | 0 | 429216 | 0 | 0 | 0 | 0 | 0 | 0 | 0 | 0 | 0 | 872247.8844 | 9659439.508 | 7179226.6938 | 0 | 0 | 2061600.8563 | 0 | 0 | 0 | 0 | 0 | 0 | 0 | 0 | 0 | 0 | 160001.5174 | 18544.6857 | 0 | 87530.5114 | 0 | 0 | 0 | 0 | 0 | 260908.6165 | 0
2016-03-28 22:00 | 858498.8067 | 0 | 0 | 0 | 0 | 0 | 0 | 428639 | 0 | 0 | 0 | 0 | 0 | 0 | 0 | 0 | 0 | 1006109.6733 | 9674275.2565 | 7179226.6938 | 0 | 0 | 2319900.3866 | 0 | 0 | 0 | 0 | 0 | 0 | 0 | 0 | 0 | 0 | 150406.5044 | 18544.6857 | 0 | 0 | 0 | 0 | 0 | 0 | 0 | 260908.6165 | 0
2016-03-28 23:00 | 666639.5797 | 0 | 0 | 0 | 0 | 0 | 0 | 430926 | 0 | 0 | 0 | 0 | 0 | 0 | 0 | 0 | 0 | 1006109.6733 | 9689111.0051 | 7179226.6938 | 0 | 0 | 2534897.5916 | 0 | 0 | 0 | 0 | 0 | 0 | 0 | 0 | 0 | 0 | 0 | 18544.6857 | 0 | 0 | 0 | 0 | 0 | 0 | 0 | 217168.8939 | 0
2016-03-29 | 242871.91 | 0 | 0 | 0 | 0 | 0 | 0 | 437328 | 0 | 0 | 0 | 0 | 0 | 0 | 0 | 0 | 0 | 853067.7429 | 9703946.7537 | 7179226.6938 | 0 | 0 | 2458891.0166 | 0 | 0 | 0 | 0 | 0 | 0 | 0 | 0 | 0 | 0 | -171957.2252 | 18544.6857 | 0 | 0 | 0 | 0 | 0 | 0 | 0 | 0 | 76006.5751
2016-03-29 01:00 | 7420.6725 | 147739.6165 | 0 | 0 | 0 | 0 | 0 | 433906 | 0 | 0 | 0 | 0 | 0 | 0 | 0 | 0 | 0 | 682454.1943 | 9703946.7537 | 7179226.6938 | 0 | 0 | 2297696.3968 | 0 | 0 | 0 | 0 | 0 | 0 | 0 | 0 | 0 | 0 | -191700.6164 | 0 | 0 | 0 | 0 | 0 | 0 | 0 | 0 | 0 | 161194.6197
2016-03-29 02:00 | 652.6777 | 23464.9275 | 0 | 0 | 0 | 0 | 0 | 417820 | 0 | 0 | 0 | 0 | 0 | 0 | 0 | 0 | 0 | 511840.6457 | 9718782.5023 | 6954875.8596 | 0 | 0 | 2067926.7572 | 0 | 0 | 0 | 0 | 0 | 0 | 0 | 0 | 0 | 0 | -191700.6164 | 18544.6857 | 0 | 0 | 224350.8342 | 0 | 0 | 0 | 0 | 0 | 229769.6397
2016-03-29 03:00 | 322.6483 | 80811.1299 | 0 | 0 | 0 | 0 | 0 | 396910 | 0 | 0 | 0 | 0 | 0 | 0 | 0 | 0 | 0 | 341227.0972 | 9718782.5023 | 6954875.8596 | 0 | 0 | 1838157.1175 | 0 | 0 | 0 | 0 | 0 | 0 | 0 | 0 | 0 | 0 | -191700.6164 | 0 | 0 | 0 | 0 | 0 | 0 | 0 | 0 | 0 | 229769.6397
2016-03-29 04:00 | 11.5067 | 59281.2715 | 0 | 0 | 0 | 0 | 0 | 375069 | 0 | 0 | 0 | 0 | 0 | 0 | 0 | 0 | 0 | 170613.5486 | 9718782.5023 | 6954875.8596 | 0 | 0 | 1608387.4778 | 0 | 0 | 0 | 0 | 0 | 0 | 0 | 0 | 0 | 0 | -191700.6164 | 0 | 0 | 0 | 0 | 0 | 0 | 0 | 0 | 0 | 229769.6397
2016-03-29 05:00 | 0 | 330160.1523 | 0 | 0 | 0 | 0 | 0 | 359006 | 0 | 0 | 0 | 0 | 0 | 0 | 0 | 0 | 0 | 341227.0972 | 9718782.5023 | 6730525.0254 | 0 | 0 | 1378617.8381 | 0 | 0 | 0 | 0 | 0 | 0 | 0 | 0 | 0 | 0 | 191700.6164 | 0 | 0 | 0 | 224350.8342 | 0 | 0 | 0 | 0 | 0 | 229769.6397
2016-03-29 06:00 | 0 | 0 | 0 | 0 | 0 | 0 | 0 | 348076 | 0 | 0 | 0 | 0 | 0 | 0 | 0 | 0 | 0 | 170613.5486 | 9718782.5023 | 6655409.2622 | 0 | 0 | 1148848.1984 | 0 | 0 | 0 | 0 | 0 | 0 | 0 | 0 | 0 | 0 | -191700.6164 | 0 | 0 | 0 | 75115.7632 | 0 | 0 | 0 | 0 | 0 | 229769.6397
2016-03-29 07:00 | 0 | 410134.0109 | 0 | 0 | 0 | 0 | 0 | 342509 | 0 | 0 | 0 | 0 | 0 | 0 | 0 | 0 | 0 | 341227.0972 | 9718782.5023 | 6655409.2622 | 0 | 0 | 919078.5587 | 0 | 0 | 0 | 0 | 0 | 0 | 0 | 0 | 0 | 0 | 191700.6164 | 0 | 0 | 0 | 0 | 0 | 0 | 0 | 0 | 0 | 229769.6397
2016-03-29 08:00 | 0 | 26719.7782 | 0 | 0 | 0 | 0 | 0 | 342496 | 0 | 0 | 0 | 0 | 0 | 0 | 0 | 0 | 0 | 170613.5486 | 9718782.5023 | 6655409.2622 | 0 | 0 | 689308.9191 | 0 | 0 | 0 | 0 | 0 | 0 | 0 | 0 | 0 | 0 | -191700.6164 | 0 | 0 | 0 | 0 | 0 | 0 | 0 | 0 | 0 | 229769.6397
2016-03-29 09:00 | 0 | 421219.0109 | 0 | 0 | 0 | 0 | 0 | 353594 | 0 | 0 | 0 | 0 | 0 | 0 | 0 | 0 | 0 | 341227.0972 | 9718782.5023 | 6655409.2622 | 0 | 0 | 459539.2794 | 0 | 0 | 0 | 0 | 0 | 0 | 0 | 0 | 0 | 0 | 191700.6164 | 0 | 0 | 0 | 0 | 0 | 0 | 0 | 0 | 0 | 229769.6397
2016-03-29 10:00 | 0 | 65280.7782 | 0 | 0 | 0 | 0 | 0 | 381057 | 0 | 0 | 0 | 0 | 0 | 0 | 0 | 0 | 0 | 170613.5486 | 9718782.5023 | 6655409.2622 | 0 | 0 | 229769.6397 | 0 | 0 | 0 | 0 | 0 | 0 | 0 | 0 | 0 | 0 | -191700.6164 | 0 | 0 | 0 | 0 | 0 | 0 | 0 | 0 | 0 | 229769.6397
2016-03-29 11:00 | 0 | 93239.7782 | 0 | 0 | 0 | 0 | 0 | 409016 | 0 | 0 | 0 | 0 | 0 | 0 | 0 | 0 | 0 | 0 | 9718782.5023 | 6655409.2622 | 0 | 0 | 0 | 0 | 0 | 0 | 0 | 0 | 0 | 0 | 0 | 0 | 0 | -191700.6164 | 0 | 0 | 0 | 0 | 0 | 0 | 0 | 0 | 0 | 229769.6397
2016-03-29 12:00 | 47.7569 | 532499.0489 | 0 | 0 | 0 | 0 | 0 | 421276 | 0 | 0 | 0 | 0 | 0 | 0 | 0 | 0 | 0 | 99031.0172 | 9718782.5023 | 6655409.2622 | 0 | 0 | 0 | 0 | 0 | 0 | 0 | 0 | 0 | 0 | 0 | 0 | 0 | 111270.8058 | 0 | 0 | 0 | 0 | 0 | 0 | 0 | 0 | 0 | 0
2016-03-29 13:00 | 100274.5918 | 233115.2881 | 0 | 0 | 0 | 0 | 0 | 426116 | 0 | 0 | 0 | 0 | 0 | 0 | 0 | 0 | 0 | 0 | 9733618.2509 | 6655409.2622 | 0 | 0 | 0 | 0 | 0 | 0 | 0 | 0 | 0 | 0 | 0 | 0 | 0 | -111270.8058 | 18544.6857 | 0 | 0 | 0 | 0 | 0 | 0 | 0 | 0 | 0
2016-03-29 14:00 | 436816.549 | 11840.1367 | 0 | 0 | 0 | 0 | 0 | 430112 | 0 | 0 | 0 | 0 | 0 | 0 | 0 | 0 | 0 | 0 | 9748453.9995 | 6655409.2622 | 0 | 0 | 0 | 0 | 0 | 0 | 0 | 0 | 0 | 0 | 0 | 0 | 0 | 0 | 18544.6857 | 0 | 0 | 0 | 0 | 0 | 0 | 0 | 0 | 0
2016-03-29 15:00 | 722956.6428 | 0 | 0 | 0 | 0 | 0 | 0 | 429882 | 0 | 0 | 0 | 0 | 0 | 0 | 0 | 0 | 0 | 0 | 9763289.748 | 6668894.3893 | 0 | 0 | 258299.5303 | 0 | 0 | 0 | 0 | 0 | 0 | 0 | 0 | 0 | 0 | 0 | 18544.6857 | 0 | 13621.3406 | 0 | 0 | 0 | 0 | 0 | 260908.6165 | 0
2016-03-29 16:00 | 833563.6409 | 0 | 0 | 0 | 0 | 0 | 0 | 426445 | 0 | 0 | 0 | 0 | 0 | 0 | 0 | 0 | 0 | 113622.1514 | 9778125.4966 | 6668894.3893 | 0 | 0 | 516599.0607 | 0 | 0 | 0 | 0 | 0 | 0 | 0 | 0 | 0 | 0 | 127665.3387 | 18544.6857 | 0 | 0 | 0 | 0 | 0 | 0 | 0 | 260908.6165 | 0
2016-03-29 17:00 | 911292.2245 | 0 | 0 | 0 | 0 | 0 | 0 | 423530 | 0 | 0 | 0 | 0 | 0 | 0 | 0 | 0 | 0 | 221114.9371 | 9792961.2452 | 6755549.5956 | 0 | 0 | 774898.591 | 0 | 0 | 0 | 0 | 0 | 0 | 0 | 0 | 0 | 0 | 120778.4109 | 18544.6857 | 0 | 87530.5114 | 0 | 0 | 0 | 0 | 0 | 260908.6165 | 0
2016-03-29 18:00 | 926093.2564 | 0 | 0 | 0 | 0 | 0 | 0 | 419707 | 0 | 0 | 0 | 0 | 0 | 0 | 0 | 0 | 0 | 391728.4857 | 9807796.9938 | 6790429.61 | 0 | 0 | 1033198.1214 | 0 | 0 | 0 | 0 | 0 | 0 | 0 | 0 | 0 | 0 | 191700.6164 | 18544.6857 | 0 | 35232.3378 | 0 | 0 | 0 | 0 | 0 | 260908.6165 | 0
2016-03-29 19:00 | 951814.5075 | 0 | 0 | 0 | 0 | 0 | 0 | 414668 | 0 | 0 | 0 | 0 | 0 | 0 | 0 | 0 | 0 | 543173.2833 | 9822632.7424 | 6877084.8163 | 0 | 0 | 1291497.6517 | 0 | 0 | 0 | 0 | 0 | 0 | 0 | 0 | 0 | 0 | 170162.6939 | 18544.6857 | 0 | 87530.5114 | 0 | 0 | 0 | 0 | 0 | 260908.6165 | 0
2016-03-29 20:00 | 970302.43 | 0 | 0 | 0 | 0 | 0 | 0 | 411618 | 0 | 0 | 0 | 0 | 0 | 0 | 0 | 0 | 0 | 713786.8318 | 9837468.491 | 6963740.0226 | 0 | 0 | 1549797.1821 | 0 | 0 | 0 | 0 | 0 | 0 | 0 | 0 | 0 | 0 | 191700.6164 | 18544.6857 | 0 | 87530.5114 | 0 | 0 | 0 | 0 | 0 | 260908.6165 | 0
2016-03-29 21:00 | 969662.43 | 0 | 0 | 0 | 0 | 0 | 0 | 410978 | 0 | 0 | 0 | 0 | 0 | 0 | 0 | 0 | 0 | 884400.3804 | 9852304.2395 | 7050395.2289 | 0 | 0 | 1808096.7124 | 0 | 0 | 0 | 0 | 0 | 0 | 0 | 0 | 0 | 0 | 191700.6164 | 18544.6857 | 0 | 87530.5114 | 0 | 0 | 0 | 0 | 0 | 260908.6165 | 0
2016-03-29 22:00 | 899247.355 | 0 | 0 | 0 | 0 | 0 | 0 | 411659 | 0 | 0 | 0 | 0 | 0 | 0 | 0 | 0 | 0 | 991738.4222 | 9867139.9881 | 7137050.4351 | 0 | 0 | 2066396.2428 | 0 | 0 | 0 | 0 | 0 | 0 | 0 | 0 | 0 | 0 | 120604.5413 | 18544.6857 | 0 | 87530.5114 | 0 | 0 | 0 | 0 | 0 | 260908.6165 | 0
2016-03-29 23:00 | 719860.932 | 0 | 0 | 0 | 0 | 0 | 0 | 416763 | 0 | 0 | 0 | 0 | 0 | 0 | 0 | 0 | 0 | 1006109.6733 | 9881975.7367 | 7144472.6202 | 0 | 0 | 2324695.7731 | 0 | 0 | 0 | 0 | 0 | 0 | 0 | 0 | 0 | 0 | 16147.4732 | 18544.6857 | 0 | 7497.1566 | 0 | 0 | 0 | 0 | 0 | 260908.6165 | 0
2016-03-30 | 271536.1916 | 0 | 0 | 0 | 0 | 0 | 0 | 428876 | 0 | 0 | 0 | 0 | 0 | 0 | 0 | 0 | 0 | 959999.7624 | 9896811.4853 | 7144472.6202 | 0 | 0 | 2094926.1334 | 0 | 0 | 0 | 0 | 0 | 0 | 0 | 0 | 0 | 0 | -51808.8887 | 18544.6857 | 0 | 0 | 0 | 0 | 0 | 0 | 0 | 0 | 229769.6397
2016-03-30 01:00 | 9537.8012 | 406182.0295 | 0 | 0 | 0 | 0 | 0 | 426869 | 0 | 0 | 0 | 0 | 0 | 0 | 0 | 0 | 0 | 1006109.6733 | 9911647.2339 | 7144472.6202 | 0 | 0 | 1943995.1266 | 0 | 0 | 0 | 0 | 0 | 0 | 0 | 0 | 0 | 0 | 51808.8887 | 18544.6857 | 0 | 0 | 0 | 0 | 0 | 0 | 0 | 0 | 150931.0068
2016-03-30 02:00 | 681.7602 | 274017.4995 | 0 | 0 | 0 | 0 | 0 | 411229 | 0 | 0 | 0 | 0 | 0 | 0 | 0 | 0 | 0 | 1006109.6733 | 9926482.9825 | 7072382.3397 | 0 | 0 | 1714225.4869 | 0 | 0 | 0 | 0 | 0 | 0 | 0 | 0 | 0 | 0 | 0 | 18544.6857 | 0 | 0 | 72090.2804 | 0 | 0 | 0 | 0 | 0 | 229769.6397
2016-03-30 03:00 | 318.5898 | 267548.8048 | 0 | 0 | 0 | 0 | 0 | 391943 | 0 | 0 | 0 | 0 | 0 | 0 | 0 | 0 | 0 | 1006109.6733 | 9926482.9825 | 7072382.3397 | 0 | 0 | 1484455.8472 | 0 | 0 | 0 | 0 | 0 | 0 | 0 | 0 | 0 | 0 | 0 | 0 | 0 | 0 | 0 | 0 | 0 | 0 | 0 | 0 | 229769.6397
2016-03-30 04:00 | 12.0125 | 249211.3821 | 0 | 0 | 0 | 0 | 0 | 373299 | 0 | 0 | 0 | 0 | 0 | 0 | 0 | 0 | 0 | 1006109.6733 | 9926482.9825 | 7072382.3397 | 0 | 0 | 1254686.2075 | 0 | 0 | 0 | 0 | 0 | 0 | 0 | 0 | 0 | 0 | 0 | 0 | 0 | 0 | 0 | 0 | 0 | 0 | 0 | 0 | 229769.6397
2016-03-30 05:00 | 0 | 234827.3946 | 0 | 0 | 0 | 0 | 0 | 358903 | 0 | 0 | 0 | 0 | 0 | 0 | 0 | 0 | 0 | 1006109.6733 | 9926482.9825 | 7072382.3397 | 0 | 0 | 1024916.5679 | 0 | 0 | 0 | 0 | 0 | 0 | 0 | 0 | 0 | 0 | 0 | 0 | 0 | 0 | 0 | 0 | 0 | 0 | 0 | 0 | 229769.6397
2016-03-30 06:00 | 0 | 0 | 0 | 0 | 0 | 0 | 0 | 348692 | 0 | 0 | 0 | 0 | 0 | 0 | 0 | 0 | 0 | 892060.1464 | 9926482.9825 | 6848031.5056 | 0 | 0 | 795146.9282 | 0 | 0 | 0 | 0 | 0 | 0 | 0 | 0 | 0 | 0 | -128145.5359 | 0 | 0 | 0 | 224350.8342 | 0 | 0 | 0 | 0 | 0 | 229769.6397
2016-03-30 07:00 | 0 | 176097.7052 | 0 | 0 | 0 | 0 | 0 | 343985 | 0 | 0 | 0 | 0 | 0 | 0 | 0 | 0 | 0 | 853067.7429 | 9926482.9825 | 6848031.5056 | 0 | 0 | 565377.2885 | 0 | 0 | 0 | 0 | 0 | 0 | 0 | 0 | 0 | 0 | -43811.6894 | 0 | 0 | 0 | 0 | 0 | 0 | 0 | 0 | 0 | 229769.6397
2016-03-30 08:00 | 0 | 0 | 0 | 0 | 0 | 0 | 0 | 345324 | 0 | 0 | 0 | 0 | 0 | 0 | 0 | 0 | 0 | 682454.1943 | 9926482.9825 | 6623680.6714 | 0 | 0 | 459539.2794 | 0 | 0 | 0 | 0 | 0 | 0 | 0 | 0 | 0 | 0 | -191700.6164 | 0 | 0 | 0 | 224350.8342 | 0 | 0 | 0 | 0 | 0 | 105838.0091
2016-03-30 09:00 | 0 | 39185.7782 | 0 | 0 | 0 | 0 | 0 | 354962 | 0 | 0 | 0 | 0 | 0 | 0 | 0 | 0 | 0 | 511840.6457 | 9926482.9825 | 6623680.6714 | 0 | 0 | 229769.6397 | 0 | 0 | 0 | 0 | 0 | 0 | 0 | 0 | 0 | 0 | -191700.6164 | 0 | 0 | 0 | 0 | 0 | 0 | 0 | 0 | 0 | 229769.6397
2016-03-30 10:00 | 0 | 66902.7782 | 0 | 0 | 0 | 0 | 0 | 382679 | 0 | 0 | 0 | 0 | 0 | 0 | 0 | 0 | 0 | 341227.0972 | 9926482.9825 | 6623680.6714 | 0 | 0 | 0 | 0 | 0 | 0 | 0 | 0 | 0 | 0 | 0 | 0 | 0 | -191700.6164 | 0 | 0 | 0 | 0 | 0 | 0 | 0 | 0 | 0 | 229769.6397
2016-03-30 11:00 | 0 | 217672.3836 | 0 | 0 | 0 | 0 | 0 | 409373 | 0 | 0 | 0 | 0 | 0 | 0 | 0 | 0 | 0 | 170613.5486 | 9926482.9825 | 6623680.6714 | 0 | 0 | 0 | 0 | 0 | 0 | 0 | 0 | 0 | 0 | 0 | 0 | 0 | -191700.6164 | 0 | 0 | 0 | 0 | 0 | 0 | 0 | 0 | 0 | 0
2016-03-30 12:00 | 293.336 | 227986.0476 | 0 | 0 | 0 | 0 | 0 | 419980 | 0 | 0 | 0 | 0 | 0 | 0 | 0 | 0 | 0 | 0 | 9926482.9825 | 6623680.6714 | 0 | 0 | 0 | 0 | 0 | 0 | 0 | 0 | 0 | 0 | 0 | 0 | 0 | -191700.6164 | 0 | 0 | 0 | 0 | 0 | 0 | 0 | 0 | 0 | 0
2016-03-30 13:00 | 125161.9951 | 220307.8319 | 0 | 0 | 0 | 0 | 0 | 423396 | 0 | 0 | 0 | 0 | 0 | 0 | 0 | 0 | 0 | 0 | 9941318.731 | 6399329.8372 | 0 | 0 | 0 | 0 | 0 | 0 | 0 | 0 | 0 | 0 | 0 | 0 | 0 | 0 | 18544.6857 | 0 | 0 | 224350.8342 | 0 | 0 | 0 | 0 | 0 | 0
2016-03-30 14:00 | 509517.1085 | 0 | 0 | 0 | 0 | 0 | 0 | 425989 | 0 | 0 | 0 | 0 | 0 | 0 | 0 | 0 | 0 | 0 | 9956154.4796 | 6399329.8372 | 0 | 0 | 64333.5886 | 0 | 0 | 0 | 0 | 0 | 0 | 0 | 0 | 0 | 0 | 0 | 18544.6857 | 0 | 0 | 0 | 0 | 0 | 0 | 0 | 64983.4228 | 0
2016-03-30 15:00 | 818581.2274 | 0 | 0 | 0 | 0 | 0 | 0 | 425878 | 0 | 0 | 0 | 0 | 0 | 0 | 0 | 0 | 0 | 22890.2783 | 9970990.2282 | 6485985.0435 | 0 | 0 | 322633.1189 | 0 | 0 | 0 | 0 | 0 | 0 | 0 | 0 | 0 | 0 | 25719.4138 | 18544.6857 | 0 | 87530.5114 | 0 | 0 | 0 | 0 | 0 | 260908.6165 | 0
2016-03-30 16:00 | 948400.5396 | 0 | 0 | 0 | 0 | 0 | 0 | 423641 | 0 | 0 | 0 | 0 | 0 | 0 | 0 | 0 | 0 | 163310.6744 | 9985825.9768 | 6572640.2498 | 0 | 0 | 580932.6493 | 0 | 0 | 0 | 0 | 0 | 0 | 0 | 0 | 0 | 0 | 157775.726 | 18544.6857 | 0 | 87530.5114 | 0 | 0 | 0 | 0 | 0 | 260908.6165 | 0
2016-03-30 17:00 | 980707.43 | 0 | 0 | 0 | 0 | 0 | 0 | 422023 | 0 | 0 | 0 | 0 | 0 | 0 | 0 | 0 | 0 | 333924.223 | 10000661.7254 | 6659295.456 | 0 | 0 | 839232.1796 | 0 | 0 | 0 | 0 | 0 | 0 | 0 | 0 | 0 | 0 | 191700.6164 | 18544.6857 | 0 | 87530.5114 | 0 | 0 | 0 | 0 | 0 | 260908.6165 | 0
2016-03-30 18:00 | 741291.6512 | 0 | 0 | 0 | 0 | 0 | 0 | 419795 | 0 | 0 | 0 | 0 | 0 | 0 | 0 | 0 | 0 | 293440.6484 | 10015497.474 | 6745950.6623 | 0 | 0 | 1097531.71 | 0 | 0 | 0 | 0 | 0 | 0 | 0 | 0 | 0 | 0 | -45487.1625 | 18544.6857 | 0 | 87530.5114 | 0 | 0 | 0 | 0 | 0 | 260908.6165 | 0
2016-03-30 19:00 | 978780.43 | 0 | 0 | 0 | 0 | 0 | 0 | 420096 | 0 | 0 | 0 | 0 | 0 | 0 | 0 | 0 | 0 | 464054.1969 | 10030333.2225 | 6832605.8686 | 0 | 0 | 1355831.2403 | 0 | 0 | 0 | 0 | 0 | 0 | 0 | 0 | 0 | 0 | 191700.6164 | 18544.6857 | 0 | 87530.5114 | 0 | 0 | 0 | 0 | 0 | 260908.6165 | 0
2016-03-30 20:00 | 978046.43 | 0 | 0 | 0 | 0 | 0 | 0 | 419362 | 0 | 0 | 0 | 0 | 0 | 0 | 0 | 0 | 0 | 634667.7455 | 10045168.9711 | 6919261.0749 | 0 | 0 | 1614130.7707 | 0 | 0 | 0 | 0 | 0 | 0 | 0 | 0 | 0 | 0 | 191700.6164 | 18544.6857 | 0 | 87530.5114 | 0 | 0 | 0 | 0 | 0 | 260908.6165 | 0
2016-03-30 21:00 | 978914.43 | 0 | 0 | 0 | 0 | 0 | 0 | 420230 | 0 | 0 | 0 | 0 | 0 | 0 | 0 | 0 | 0 | 805281.2941 | 10060004.7197 | 7005916.2812 | 0 | 0 | 1872430.301 | 0 | 0 | 0 | 0 | 0 | 0 | 0 | 0 | 0 | 0 | 191700.6164 | 18544.6857 | 0 | 87530.5114 | 0 | 0 | 0 | 0 | 0 | 260908.6165 | 0
2016-03-30 22:00 | 979815.43 | 0 | 0 | 0 | 0 | 0 | 0 | 421131 | 0 | 0 | 0 | 0 | 0 | 0 | 0 | 0 | 0 | 975894.8427 | 10074840.4683 | 7092571.4875 | 0 | 0 | 2130729.8313 | 0 | 0 | 0 | 0 | 0 | 0 | 0 | 0 | 0 | 0 | 191700.6164 | 18544.6857 | 0 | 87530.5114 | 0 | 0 | 0 | 0 | 0 | 260908.6165 | 0
2016-03-30 23:00 | 826544.0616 | 0 | 0 | 0 | 0 | 0 | 0 | 425611 | 0 | 0 | 0 | 0 | 0 | 0 | 0 | 0 | 0 | 1006109.6733 | 10089676.2169 | 7179226.6938 | 0 | 0 | 2389029.3617 | 0 | 0 | 0 | 0 | 0 | 0 | 0 | 0 | 0 | 0 | 33949.2479 | 18544.6857 | 0 | 87530.5114 | 0 | 0 | 0 | 0 | 0 | 260908.6165 | 0
2016-03-31 | 322305.3438 | 33238.6635 | 0 | 0 | 0 | 0 | 0 | 434380 | 0 | 0 | 0 | 0 | 0 | 0 | 0 | 0 | 0 | 919440.8695 | 10104511.9654 | 7179226.6938 | 0 | 0 | 2389029.3617 | 0 | 0 | 0 | 0 | 0 | 0 | 0 | 0 | 0 | 0 | -97380.6784 | 18544.6857 | 0 | 0 | 0 | 0 | 0 | 0 | 0 | 0 | 0
2016-03-31 01:00 | 10187.8139 | 438722.6915 | 0 | 0 | 0 | 0 | 0 | 429456 | 0 | 0 | 0 | 0 | 0 | 0 | 0 | 0 | 0 | 1006109.6733 | 10119347.714 | 6954875.8596 | 0 | 0 | 2389029.3617 | 0 | 0 | 0 | 0 | 0 | 0 | 0 | 0 | 0 | 0 | 97380.6784 | 18544.6857 | 0 | 0 | 224350.8342 | 0 | 0 | 0 | 0 | 0 | 0
2016-03-31 02:00 | 619.0227 | 410907.2896 | 0 | 0 | 0 | 0 | 0 | 412312 | 0 | 0 | 0 | 0 | 0 | 0 | 0 | 0 | 0 | 1005410.4113 | 10119347.714 | 6954875.8596 | 0 | 0 | 2389029.3617 | 0 | 0 | 0 | 0 | 0 | 0 | 0 | 0 | 0 | 0 | -785.6877 | 0 | 0 | 0 | 0 | 0 | 0 | 0 | 0 | 0 | 0
2016-03-31 03:00 | 343.9984 | 0 | 0 | 0 | 0 | 0 | 0 | 392062 | 0 | 0 | 0 | 0 | 0 | 0 | 0 | 0 | 0 | 853067.7429 | 10119347.714 | 6730525.0254 | 0 | 0 | 2159259.722 | 0 | 0 | 0 | 0 | 0 | 0 | 0 | 0 | 0 | 0 | -171171.5375 | 0 | 0 | 0 | 224350.8342 | 0 | 0 | 0 | 0 | 0 | 229769.6397
2016-03-31 04:00 | 11.4383 | 54820.3399 | 0 | 0 | 0 | 0 | 0 | 370608 | 0 | 0 | 0 | 0 | 0 | 0 | 0 | 0 | 0 | 682454.1943 | 10119347.714 | 6730525.0254 | 0 | 0 | 1929490.0823 | 0 | 0 | 0 | 0 | 0 | 0 | 0 | 0 | 0 | 0 | -191700.6164 | 0 | 0 | 0 | 0 | 0 | 0 | 0 | 0 | 0 | 229769.6397
2016-03-31 05:00 | 0 | 421638.0109 | 0 | 0 | 0 | 0 | 0 | 354013 | 0 | 0 | 0 | 0 | 0 | 0 | 0 | 0 | 0 | 853067.7429 | 10119347.714 | 6730525.0254 | 0 | 0 | 1699720.4426 | 0 | 0 | 0 | 0 | 0 | 0 | 0 | 0 | 0 | 0 | 191700.6164 | 0 | 0 | 0 | 0 | 0 | 0 | 0 | 0 | 0 | 229769.6397
2016-03-31 06:00 | 0 | 26208.7782 | 0 | 0 | 0 | 0 | 0 | 341985 | 0 | 0 | 0 | 0 | 0 | 0 | 0 | 0 | 0 | 682454.1943 | 10119347.714 | 6730525.0254 | 0 | 0 | 1469950.803 | 0 | 0 | 0 | 0 | 0 | 0 | 0 | 0 | 0 | 0 | -191700.6164 | 0 | 0 | 0 | 0 | 0 | 0 | 0 | 0 | 0 | 229769.6397
2016-03-31 07:00 | 0 | 19154.7782 | 0 | 0 | 0 | 0 | 0 | 334931 | 0 | 0 | 0 | 0 | 0 | 0 | 0 | 0 | 0 | 511840.6457 | 10119347.714 | 6730525.0254 | 0 | 0 | 1240181.1633 | 0 | 0 | 0 | 0 | 0 | 0 | 0 | 0 | 0 | 0 | -191700.6164 | 0 | 0 | 0 | 0 | 0 | 0 | 0 | 0 | 0 | 229769.6397
2016-03-31 08:00 | 0 | 18808.7782 | 0 | 0 | 0 | 0 | 0 | 334585 | 0 | 0 | 0 | 0 | 0 | 0 | 0 | 0 | 0 | 341227.0972 | 10119347.714 | 6730525.0254 | 0 | 0 | 1010411.5236 | 0 | 0 | 0 | 0 | 0 | 0 | 0 | 0 | 0 | 0 | -191700.6164 | 0 | 0 | 0 | 0 | 0 | 0 | 0 | 0 | 0 | 229769.6397
2016-03-31 09:00 | 0 | 0 | 0 | 0 | 0 | 0 | 0 | 343135 | 0 | 0 | 0 | 0 | 0 | 0 | 0 | 0 | 0 | 170613.5486 | 10119347.714 | 6666899.9598 | 0 | 0 | 780641.8839 | 0 | 0 | 0 | 0 | 0 | 0 | 0 | 0 | 0 | 0 | -191700.6164 | 0 | 0 | 0 | 63625.0656 | 0 | 0 | 0 | 0 | 0 | 229769.6397
2016-03-31 10:00 | 0 | 50480.7782 | 0 | 0 | 0 | 0 | 0 | 366257 | 0 | 0 | 0 | 0 | 0 | 0 | 0 | 0 | 0 | 0 | 10119347.714 | 6666899.9598 | 0 | 0 | 550872.2442 | 0 | 0 | 0 | 0 | 0 | 0 | 0 | 0 | 0 | 0 | -191700.6164 | 0 | 0 | 0 | 0 | 0 | 0 | 0 | 0 | 0 | 229769.6397
2016-03-31 11:00 | 0 | 459875.0109 | 0 | 0 | 0 | 0 | 0 | 392250 | 0 | 0 | 0 | 0 | 0 | 0 | 0 | 0 | 0 | 170613.5486 | 10119347.714 | 6666899.9598 | 0 | 0 | 321102.6045 | 0 | 0 | 0 | 0 | 0 | 0 | 0 | 0 | 0 | 0 | 191700.6164 | 0 | 0 | 0 | 0 | 0 | 0 | 0 | 0 | 0 | 229769.6397
2016-03-31 12:00 | 733.1597 | 308730.9816 | 0 | 0 | 0 | 0 | 0 | 405935 | 0 | 0 | 0 | 0 | 0 | 0 | 0 | 0 | 0 | 170613.5486 | 10119347.714 | 6442549.1257 | 0 | 0 | 321102.6045 | 0 | 0 | 0 | 0 | 0 | 0 | 0 | 0 | 0 | 0 | 0 | 0 | 0 | 0 | 224350.8342 | 0 | 0 | 0 | 0 | 0 | 0
2016-03-31 13:00 | 154510.1856 | 0 | 0 | 0 | 0 | 0 | 0 | 415097 | 0 | 0 | 0 | 0 | 0 | 0 | 0 | 0 | 0 | 0 | 10134183.4626 | 6399329.8372 | 0 | 0 | 193608.9199 | 0 | 0 | 0 | 0 | 0 | 0 | 0 | 0 | 0 | 0 | -191700.6164 | 18544.6857 | 0 | 0 | 43219.2885 | 0 | 0 | 0 | 0 | 0 | 127493.6847
2016-03-31 14:00 | 574735.9068 | 0 | 0 | 0 | 0 | 0 | 0 | 424306 | 0 | 0 | 0 | 0 | 0 | 0 | 0 | 0 | 0 | 0 | 10149019.2112 | 6399329.8372 | 0 | 0 | 324175.2887 | 0 | 0 | 0 | 0 | 0 | 0 | 0 | 0 | 0 | 0 | 0 | 18544.6857 | 0 | 0 | 0 | 0 | 0 | 0 | 0 | 131885.2211 | 0
2016-03-31 15:00 | 882480.641 | 0 | 0 | 0 | 0 | 0 | 0 | 429177 | 0 | 0 | 0 | 0 | 0 | 0 | 0 | 0 | 0 | 76824.6464 | 10163854.9598 | 6485985.0435 | 0 | 0 | 582474.8191 | 0 | 0 | 0 | 0 | 0 | 0 | 0 | 0 | 0 | 0 | 86319.8274 | 18544.6857 | 0 | 87530.5114 | 0 | 0 | 0 | 0 | 0 | 260908.6165 | 0
2016-03-31 16:00 | 989362.43 | 0 | 0 | 0 | 0 | 0 | 0 | 430678 | 0 | 0 | 0 | 0 | 0 | 0 | 0 | 0 | 0 | 247438.195 | 10178690.7084 | 6572640.2498 | 0 | 0 | 840774.3494 | 0 | 0 | 0 | 0 | 0 | 0 | 0 | 0 | 0 | 0 | 191700.6164 | 18544.6857 | 0 | 87530.5114 | 0 | 0 | 0 | 0 | 0 | 260908.6165 | 0
2016-03-31 17:00 | 990945.43 | 0 | 0 | 0 | 0 | 0 | 0 | 432261 | 0 | 0 | 0 | 0 | 0 | 0 | 0 | 0 | 0 | 418051.7435 | 10193526.4569 | 6659295.456 | 0 | 0 | 1099073.8797 | 0 | 0 | 0 | 0 | 0 | 0 | 0 | 0 | 0 | 0 | 191700.6164 | 18544.6857 | 0 | 87530.5114 | 0 | 0 | 0 | 0 | 0 | 260908.6165 | 0
2016-03-31 18:00 | 992197.43 | 0 | 0 | 0 | 0 | 0 | 0 | 433513 | 0 | 0 | 0 | 0 | 0 | 0 | 0 | 0 | 0 | 588665.2921 | 10208362.2055 | 6745950.6623 | 0 | 0 | 1357373.4101 | 0 | 0 | 0 | 0 | 0 | 0 | 0 | 0 | 0 | 0 | 191700.6164 | 18544.6857 | 0 | 87530.5114 | 0 | 0 | 0 | 0 | 0 | 260908.6165 | 0
2016-03-31 19:00 | 991703.43 | 0 | 0 | 0 | 0 | 0 | 0 | 433019 | 0 | 0 | 0 | 0 | 0 | 0 | 0 | 0 | 0 | 759278.8407 | 10223197.9541 | 6832605.8686 | 0 | 0 | 1615672.9404 | 0 | 0 | 0 | 0 | 0 | 0 | 0 | 0 | 0 | 0 | 191700.6164 | 18544.6857 | 0 | 87530.5114 | 0 | 0 | 0 | 0 | 0 | 260908.6165 | 0
2016-03-31 20:00 | 992631.43 | 0 | 0 | 0 | 0 | 0 | 0 | 433947 | 0 | 0 | 0 | 0 | 0 | 0 | 0 | 0 | 0 | 929892.3893 | 10238033.7027 | 6919261.0749 | 0 | 0 | 1873972.4708 | 0 | 0 | 0 | 0 | 0 | 0 | 0 | 0 | 0 | 0 | 191700.6164 | 18544.6857 | 0 | 87530.5114 | 0 | 0 | 0 | 0 | 0 | 260908.6165 | 0
2016-03-31 21:00 | 688020.914 | 0 | 0 | 0 | 0 | 0 | 0 | 435573 | 0 | 0 | 0 | 0 | 0 | 0 | 0 | 0 | 0 | 827955.4386 | 10252869.4513 | 7005916.2812 | 0 | 0 | 2132272.0011 | 0 | 0 | 0 | 0 | 0 | 0 | 0 | 0 | 0 | 0 | -114535.8997 | 18544.6857 | 0 | 87530.5114 | 0 | 0 | 0 | 0 | 0 | 260908.6165 | 0
2016-03-31 22:00 | 993021.43 | 0 | 0 | 0 | 0 | 0 | 0 | 434337 | 0 | 0 | 0 | 0 | 0 | 0 | 0 | 0 | 0 | 998568.9872 | 10267705.1999 | 7092571.4875 | 0 | 0 | 2390571.5315 | 0 | 0 | 0 | 0 | 0 | 0 | 0 | 0 | 0 | 0 | 191700.6164 | 18544.6857 | 0 | 87530.5114 | 0 | 0 | 0 | 0 | 0 | 260908.6165 | 0
2016-03-31 23:00 | 810882.4947 | 0 | 0 | 0 | 0 | 0 | 0 | 435426 | 0 | 0 | 0 | 0 | 0 | 0 | 0 | 0 | 0 | 1006109.6733 | 10282540.9484 | 7179226.6938 | 0 | 0 | 2648871.0618 | 0 | 0 | 0 | 0 | 0 | 0 | 0 | 0 | 0 | 0 | 8472.6811 | 18544.6857 | 0 | 87530.5114 | 0 | 0 | 0 | 0 | 0 | 260908.6165 | 0
2016-04-01 | 320203.3658 | 0 | 0 | 0 | 0 | 0 | 0 | 439296 | 0 | 0 | 0 | 0 | 0 | 0 | 0 | 0 | 0 | 976219.8292 | 10297376.697 | 7179226.6938 | 0 | 0 | 2456179.9038 | 0 | 0 | 0 | 0 | 0 | 0 | 0 | 0 | 0 | 0 | -33584.0946 | 18544.6857 | 0 | 0 | 0 | 0 | 0 | 0 | 0 | 0 | 192691.158
2016-04-01 01:00 | 10523.795 | 407634.8143 | 0 | 0 | 0 | 0 | 0 | 434590 | 0 | 0 | 0 | 0 | 0 | 0 | 0 | 0 | 0 | 1006109.6733 | 10312212.4456 | 7019784.4355 | 0 | 0 | 2456179.9038 | 0 | 0 | 0 | 0 | 0 | 0 | 0 | 0 | 0 | 0 | 33584.0946 | 18544.6857 | 0 | 0 | 159442.2582 | 0 | 0 | 0 | 0 | 0 | 0
2016-04-01 02:00 | 694.3232 | 59892.7211 | 0 | 0 | 0 | 0 | 0 | 417220 | 0 | 0 | 0 | 0 | 0 | 0 | 0 | 0 | 0 | 835496.1248 | 10327048.1942 | 6881641.5994 | 0 | 0 | 2226410.2641 | 0 | 0 | 0 | 0 | 0 | 0 | 0 | 0 | 0 | 0 | -191700.6164 | 18544.6857 | 0 | 0 | 138142.8361 | 0 | 0 | 0 | 0 | 0 | 229769.6397
2016-04-01 03:00 | 315.8071 | 100012.3623 | 0 | 0 | 0 | 0 | 0 | 396361 | 0 | 0 | 0 | 0 | 0 | 0 | 0 | 0 | 0 | 682454.1943 | 10327048.1942 | 6881641.5994 | 0 | 0 | 1996640.6245 | 0 | 0 | 0 | 0 | 0 | 0 | 0 | 0 | 0 | 0 | -171957.2252 | 0 | 0 | 0 | 0 | 0 | 0 | 0 | 0 | 0 | 229769.6397
2016-04-01 04:00 | 12.4311 | 0 | 0 | 0 | 0 | 0 | 0 | 373765 | 0 | 0 | 0 | 0 | 0 | 0 | 0 | 0 | 0 | 511840.6457 | 10327048.1942 | 6657290.7652 | 0 | 0 | 1838157.1175 | 0 | 0 | 0 | 0 | 0 | 0 | 0 | 0 | 0 | 0 | -191700.6164 | 0 | 0 | 0 | 224350.8342 | 0 | 0 | 0 | 0 | 0 | 158483.507
2016-04-01 05:00 | 0 | 39829.7782 | 0 | 0 | 0 | 0 | 0 | 355606 | 0 | 0 | 0 | 0 | 0 | 0 | 0 | 0 | 0 | 341227.0972 | 10327048.1942 | 6657290.7652 | 0 | 0 | 1608387.4778 | 0 | 0 | 0 | 0 | 0 | 0 | 0 | 0 | 0 | 0 | -191700.6164 | 0 | 0 | 0 | 0 | 0 | 0 | 0 | 0 | 0 | 229769.6397
2016-04-01 06:00 | 0 | 395770.6706 | 0 | 0 | 0 | 0 | 0 | 342598 | 0 | 0 | 0 | 0 | 0 | 0 | 0 | 0 | 0 | 511840.6457 | 10327048.1942 | 6623680.6714 | 0 | 0 | 1378617.8381 | 0 | 0 | 0 | 0 | 0 | 0 | 0 | 0 | 0 | 0 | 191700.6164 | 0 | 0 | 0 | 33610.0938 | 0 | 0 | 0 | 0 | 0 | 229769.6397
2016-04-01 07:00 | 0 | 18324.7782 | 0 | 0 | 0 | 0 | 0 | 334101 | 0 | 0 | 0 | 0 | 0 | 0 | 0 | 0 | 0 | 341227.0972 | 10327048.1942 | 6623680.6714 | 0 | 0 | 1148848.1984 | 0 | 0 | 0 | 0 | 0 | 0 | 0 | 0 | 0 | 0 | -191700.6164 | 0 | 0 | 0 | 0 | 0 | 0 | 0 | 0 | 0 | 229769.6397
2016-04-01 08:00 | 0 | 17135.7782 | 0 | 0 | 0 | 0 | 0 | 332912 | 0 | 0 | 0 | 0 | 0 | 0 | 0 | 0 | 0 | 170613.5486 | 10327048.1942 | 6623680.6714 | 0 | 0 | 919078.5587 | 0 | 0 | 0 | 0 | 0 | 0 | 0 | 0 | 0 | 0 | -191700.6164 | 0 | 0 | 0 | 0 | 0 | 0 | 0 | 0 | 0 | 229769.6397
2016-04-01 09:00 | 0 | 25012.7782 | 0 | 0 | 0 | 0 | 0 | 340789 | 0 | 0 | 0 | 0 | 0 | 0 | 0 | 0 | 0 | 0 | 10327048.1942 | 6623680.6714 | 0 | 0 | 689308.9191 | 0 | 0 | 0 | 0 | 0 | 0 | 0 | 0 | 0 | 0 | -191700.6164 | 0 | 0 | 0 | 0 | 0 | 0 | 0 | 0 | 0 | 229769.6397
2016-04-01 10:00 | 0 | 373180.3907 | 0 | 0 | 0 | 0 | 0 | 363022 | 0 | 0 | 0 | 0 | 0 | 0 | 0 | 0 | 0 | 119468.2566 | 10327048.1942 | 6623680.6714 | 0 | 0 | 459539.2794 | 0 | 0 | 0 | 0 | 0 | 0 | 0 | 0 | 0 | 0 | 134233.9962 | 0 | 0 | 0 | 0 | 0 | 0 | 0 | 0 | 0 | 229769.6397
2016-04-01 11:00 | 0 | 131209.3984 | 0 | 0 | 0 | 0 | 0 | 389519 | 0 | 0 | 0 | 0 | 0 | 0 | 0 | 0 | 0 | 0 | 10327048.1942 | 6623680.6714 | 0 | 0 | 229769.6397 | 0 | 0 | 0 | 0 | 0 | 0 | 0 | 0 | 0 | 0 | -134233.9962 | 0 | 0 | 0 | 0 | 0 | 0 | 0 | 0 | 0 | 229769.6397
2016-04-01 12:00 | 532.4506 | 183902.0853 | 0 | 0 | 0 | 0 | 0 | 404981 | 0 | 0 | 0 | 0 | 0 | 0 | 0 | 0 | 0 | 0 | 10327048.1942 | 6399329.8372 | 0 | 0 | 0 | 0 | 0 | 0 | 0 | 0 | 0 | 0 | 0 | 0 | 0 | 0 | 0 | 0 | 0 | 224350.8342 | 0 | 0 | 0 | 0 | 0 | 229769.6397
2016-04-01 13:00 | 140565.5573 | 294188.1284 | 0 | 0 | 0 | 0 | 0 | 416209 | 0 | 0 | 0 | 0 | 0 | 0 | 0 | 0 | 0 | 0 | 10341883.9428 | 6399329.8372 | 0 | 0 | 0 | 0 | 0 | 0 | 0 | 0 | 0 | 0 | 0 | 0 | 0 | 0 | 18544.6857 | 0 | 0 | 0 | 0 | 0 | 0 | 0 | 0 | 0
2016-04-01 14:00 | 584845.9528 | 0 | 0 | 0 | 0 | 0 | 0 | 425683 | 0 | 0 | 0 | 0 | 0 | 0 | 0 | 0 | 0 | 0 | 10356719.6914 | 6399329.8372 | 0 | 0 | 139212.0844 | 0 | 0 | 0 | 0 | 0 | 0 | 0 | 0 | 0 | 0 | 0 | 18544.6857 | 0 | 0 | 0 | 0 | 0 | 0 | 0 | 140618.2671 | 0
2016-04-01 15:00 | 797122.8136 | 0 | 0 | 0 | 0 | 0 | 0 | 430139 | 0 | 0 | 0 | 0 | 0 | 0 | 0 | 0 | 0 | 0 | 10371555.4399 | 6485985.0435 | 0 | 0 | 397511.6148 | 0 | 0 | 0 | 0 | 0 | 0 | 0 | 0 | 0 | 0 | 0 | 18544.6857 | 0 | 87530.5114 | 0 | 0 | 0 | 0 | 0 | 260908.6165 | 0
2016-04-01 16:00 | 982994.0837 | 0 | 0 | 0 | 0 | 0 | 0 | 430453 | 0 | 0 | 0 | 0 | 0 | 0 | 0 | 0 | 0 | 165145.9703 | 10386391.1885 | 6572640.2498 | 0 | 0 | 655811.1451 | 0 | 0 | 0 | 0 | 0 | 0 | 0 | 0 | 0 | 0 | 185557.27 | 18544.6857 | 0 | 87530.5114 | 0 | 0 | 0 | 0 | 0 | 260908.6165 | 0
2016-04-01 17:00 | 988450.43 | 0 | 0 | 0 | 0 | 0 | 0 | 429766 | 0 | 0 | 0 | 0 | 0 | 0 | 0 | 0 | 0 | 335759.5189 | 10401226.9371 | 6659295.456 | 0 | 0 | 914110.6755 | 0 | 0 | 0 | 0 | 0 | 0 | 0 | 0 | 0 | 0 | 191700.6164 | 18544.6857 | 0 | 87530.5114 | 0 | 0 | 0 | 0 | 0 | 260908.6165 | 0
2016-04-01 18:00 | 986234.43 | 0 | 0 | 0 | 0 | 0 | 0 | 427550 | 0 | 0 | 0 | 0 | 0 | 0 | 0 | 0 | 0 | 506373.0675 | 10416062.6857 | 6745950.6623 | 0 | 0 | 1172410.2058 | 0 | 0 | 0 | 0 | 0 | 0 | 0 | 0 | 0 | 0 | 191700.6164 | 18544.6857 | 0 | 87530.5114 | 0 | 0 | 0 | 0 | 0 | 260908.6165 | 0
2016-04-01 19:00 | 983257.43 | 0 | 0 | 0 | 0 | 0 | 0 | 424573 | 0 | 0 | 0 | 0 | 0 | 0 | 0 | 0 | 0 | 676986.6161 | 10430898.4343 | 6832605.8686 | 0 | 0 | 1430709.7362 | 0 | 0 | 0 | 0 | 0 | 0 | 0 | 0 | 0 | 0 | 191700.6164 | 18544.6857 | 0 | 87530.5114 | 0 | 0 | 0 | 0 | 0 | 260908.6165 | 0
2016-04-01 20:00 | 743110.7098 | 0 | 0 | 0 | 0 | 0 | 0 | 421807 | 0 | 0 | 0 | 0 | 0 | 0 | 0 | 0 | 0 | 636331.3236 | 10445734.1829 | 6919261.0749 | 0 | 0 | 1689009.2665 | 0 | 0 | 0 | 0 | 0 | 0 | 0 | 0 | 0 | 0 | -45680.1039 | 18544.6857 | 0 | 87530.5114 | 0 | 0 | 0 | 0 | 0 | 260908.6165 | 0
2016-04-01 21:00 | 978024.43 | 0 | 0 | 0 | 0 | 0 | 0 | 419340 | 0 | 0 | 0 | 0 | 0 | 0 | 0 | 0 | 0 | 806944.8722 | 10460569.9314 | 7005916.2812 | 0 | 0 | 1947308.7969 | 0 | 0 | 0 | 0 | 0 | 0 | 0 | 0 | 0 | 0 | 191700.6164 | 18544.6857 | 0 | 87530.5114 | 0 | 0 | 0 | 0 | 0 | 260908.6165 | 0
2016-04-01 22:00 | 974308.43 | 0 | 0 | 0 | 0 | 0 | 0 | 415624 | 0 | 0 | 0 | 0 | 0 | 0 | 0 | 0 | 0 | 977558.4208 | 10475405.68 | 7092571.4875 | 0 | 0 | 2205608.3272 | 0 | 0 | 0 | 0 | 0 | 0 | 0 | 0 | 0 | 0 | 191700.6164 | 18544.6857 | 0 | 87530.5114 | 0 | 0 | 0 | 0 | 0 | 260908.6165 | 0
2016-04-01 23:00 | 813674.8727 | 0 | 0 | 0 | 0 | 0 | 0 | 414611 | 0 | 0 | 0 | 0 | 0 | 0 | 0 | 0 | 0 | 1006109.6733 | 10490241.4286 | 7179226.6938 | 0 | 0 | 2463907.8575 | 0 | 0 | 0 | 0 | 0 | 0 | 0 | 0 | 0 | 0 | 32080.0591 | 18544.6857 | 0 | 87530.5114 | 0 | 0 | 0 | 0 | 0 | 260908.6165 | 0
2016-04-02 | 325952.1201 | 3510.6911 | 0 | 0 | 0 | 0 | 0 | 419217 | 0 | 0 | 0 | 0 | 0 | 0 | 0 | 0 | 0 | 1006109.6733 | 10490241.4286 | 7179226.6938 | 0 | 0 | 2297696.3968 | 0 | 0 | 0 | 0 | 0 | 0 | 0 | 0 | 0 | 0 | 0 | 0 | 0 | 0 | 0 | 0 | 0 | 0 | 0 | 0 | 166211.4607
2016-04-02 01:00 | 10917.2034 | 329980.2282 | 0 | 0 | 0 | 0 | 0 | 416423 | 0 | 0 | 0 | 0 | 0 | 0 | 0 | 0 | 0 | 1006109.6733 | 10490241.4286 | 7003585.8369 | 0 | 0 | 2297696.3968 | 0 | 0 | 0 | 0 | 0 | 0 | 0 | 0 | 0 | 0 | 0 | 0 | 0 | 0 | 175640.8569 | 0 | 0 | 0 | 0 | 0 | 0
2016-04-02 02:00 | 693.6823 | 107002.7816 | 0 | 0 | 0 | 0 | 0 | 404928 | 0 | 0 | 0 | 0 | 0 | 0 | 0 | 0 | 0 | 835496.1248 | 10505077.1772 | 7003585.8369 | 0 | 0 | 2067926.7572 | 0 | 0 | 0 | 0 | 0 | 0 | 0 | 0 | 0 | 0 | -191700.6164 | 18544.6857 | 0 | 0 | 0 | 0 | 0 | 0 | 0 | 0 | 229769.6397
2016-04-02 03:00 | 377.5092 | 358786.643 | 0 | 0 | 0 | 0 | 0 | 388010 | 0 | 0 | 0 | 0 | 0 | 0 | 0 | 0 | 0 | 1006109.6733 | 10505077.1772 | 6779235.0027 | 0 | 0 | 1838157.1175 | 0 | 0 | 0 | 0 | 0 | 0 | 0 | 0 | 0 | 0 | 191700.6164 | 0 | 0 | 0 | 224350.8342 | 0 | 0 | 0 | 0 | 0 | 229769.6397
2016-04-02 04:00 | 12.705 | 0 | 0 | 0 | 0 | 0 | 0 | 368271 | 0 | 0 | 0 | 0 | 0 | 0 | 0 | 0 | 0 | 835496.1248 | 10505077.1772 | 6657183.6697 | 0 | 0 | 1608387.4778 | 0 | 0 | 0 | 0 | 0 | 0 | 0 | 0 | 0 | 0 | -191700.6164 | 0 | 0 | 0 | 122051.333 | 0 | 0 | 0 | 0 | 0 | 229769.6397
2016-04-02 05:00 | 0 | 420646.0109 | 0 | 0 | 0 | 0 | 0 | 353021 | 0 | 0 | 0 | 0 | 0 | 0 | 0 | 0 | 0 | 1006109.6733 | 10505077.1772 | 6657183.6697 | 0 | 0 | 1378617.8381 | 0 | 0 | 0 | 0 | 0 | 0 | 0 | 0 | 0 | 0 | 191700.6164 | 0 | 0 | 0 | 0 | 0 | 0 | 0 | 0 | 0 | 229769.6397
2016-04-02 06:00 | 0 | 25273.7782 | 0 | 0 | 0 | 0 | 0 | 341050 | 0 | 0 | 0 | 0 | 0 | 0 | 0 | 0 | 0 | 835496.1248 | 10505077.1772 | 6657183.6697 | 0 | 0 | 1148848.1984 | 0 | 0 | 0 | 0 | 0 | 0 | 0 | 0 | 0 | 0 | -191700.6164 | 0 | 0 | 0 | 0 | 0 | 0 | 0 | 0 | 0 | 229769.6397
2016-04-02 07:00 | 0 | 303937.1523 | 0 | 0 | 0 | 0 | 0 | 332783 | 0 | 0 | 0 | 0 | 0 | 0 | 0 | 0 | 0 | 1006109.6733 | 10505077.1772 | 6432832.8355 | 0 | 0 | 919078.5587 | 0 | 0 | 0 | 0 | 0 | 0 | 0 | 0 | 0 | 0 | 191700.6164 | 0 | 0 | 0 | 224350.8342 | 0 | 0 | 0 | 0 | 0 | 229769.6397
2016-04-02 08:00 | 0 | 5894.9475 | 0 | 0 | 0 | 0 | 0 | 329988 | 0 | 0 | 0 | 0 | 0 | 0 | 0 | 0 | 0 | 835496.1248 | 10505077.1772 | 6413491.3688 | 0 | 0 | 689308.9191 | 0 | 0 | 0 | 0 | 0 | 0 | 0 | 0 | 0 | 0 | -191700.6164 | 0 | 0 | 0 | 19341.4667 | 0 | 0 | 0 | 0 | 0 | 229769.6397
2016-04-02 09:00 | 0 | 0 | 0 | 0 | 0 | 0 | 0 | 333243 | 0 | 0 | 0 | 0 | 0 | 0 | 0 | 0 | 0 | 664882.5762 | 10505077.1772 | 6372870.9544 | 0 | 0 | 459539.2794 | 0 | 0 | 0 | 0 | 0 | 0 | 0 | 0 | 0 | 0 | -191700.6164 | 0 | 0 | 0 | 40620.4144 | 0 | 0 | 0 | 0 | 0 | 229769.6397
2016-04-02 10:00 | 0 | 26431.7782 | 0 | 0 | 0 | 0 | 0 | 342208 | 0 | 0 | 0 | 0 | 0 | 0 | 0 | 0 | 0 | 494269.0276 | 10505077.1772 | 6372870.9544 | 0 | 0 | 229769.6397 | 0 | 0 | 0 | 0 | 0 | 0 | 0 | 0 | 0 | 0 | -191700.6164 | 0 | 0 | 0 | 0 | 0 | 0 | 0 | 0 | 0 | 229769.6397
2016-04-02 11:00 | 0 | 39459.7782 | 0 | 0 | 0 | 0 | 0 | 355236 | 0 | 0 | 0 | 0 | 0 | 0 | 0 | 0 | 0 | 323655.479 | 10505077.1772 | 6372870.9544 | 0 | 0 | 0 | 0 | 0 | 0 | 0 | 0 | 0 | 0 | 0 | 0 | 0 | -191700.6164 | 0 | 0 | 0 | 0 | 0 | 0 | 0 | 0 | 0 | 229769.6397
2016-04-02 12:00 | 1439.7592 | 176818.6244 | 0 | 0 | 0 | 0 | 0 | 369959 | 0 | 0 | 0 | 0 | 0 | 0 | 0 | 0 | 0 | 153041.9305 | 10505077.1772 | 6372870.9544 | 0 | 0 | 0 | 0 | 0 | 0 | 0 | 0 | 0 | 0 | 0 | 0 | 0 | -191700.6164 | 0 | 0 | 0 | 0 | 0 | 0 | 0 | 0 | 0 | 0
2016-04-02 13:00 | 215263.5977 | 15919.8628 | 0 | 0 | 0 | 0 | 0 | 384596 | 0 | 0 | 0 | 0 | 0 | 0 | 0 | 0 | 0 | 0 | 10519912.9258 | 6372870.9544 | 0 | 0 | 0 | 0 | 0 | 0 | 0 | 0 | 0 | 0 | 0 | 0 | 0 | -171957.2252 | 18544.6857 | 0 | 0 | 0 | 0 | 0 | 0 | 0 | 0 | 0
2016-04-02 14:00 | 699903.4464 | 0 | 0 | 0 | 0 | 0 | 0 | 393724 | 0 | 0 | 0 | 0 | 0 | 0 | 0 | 0 | 0 | 0 | 10534748.6743 | 6399329.8372 | 0 | 0 | 258299.5303 | 0 | 0 | 0 | 0 | 0 | 0 | 0 | 0 | 0 | 0 | 0 | 18544.6857 | 0 | 26726.1442 | 0 | 0 | 0 | 0 | 0 | 260908.6165 | 0
2016-04-02 15:00 | 955438.43 | 0 | 0 | 0 | 0 | 0 | 0 | 396754 | 0 | 0 | 0 | 0 | 0 | 0 | 0 | 0 | 0 | 170613.5486 | 10549584.4229 | 6485985.0435 | 0 | 0 | 516599.0607 | 0 | 0 | 0 | 0 | 0 | 0 | 0 | 0 | 0 | 0 | 191700.6164 | 18544.6857 | 0 | 87530.5114 | 0 | 0 | 0 | 0 | 0 | 260908.6165 | 0
2016-04-02 16:00 | 952685.43 | 0 | 0 | 0 | 0 | 0 | 0 | 394001 | 0 | 0 | 0 | 0 | 0 | 0 | 0 | 0 | 0 | 341227.0972 | 10564420.1715 | 6572640.2498 | 0 | 0 | 774898.591 | 0 | 0 | 0 | 0 | 0 | 0 | 0 | 0 | 0 | 0 | 191700.6164 | 18544.6857 | 0 | 87530.5114 | 0 | 0 | 0 | 0 | 0 | 260908.6165 | 0
2016-04-02 17:00 | 948579.43 | 0 | 0 | 0 | 0 | 0 | 0 | 389895 | 0 | 0 | 0 | 0 | 0 | 0 | 0 | 0 | 0 | 511840.6457 | 10579255.9201 | 6659295.456 | 0 | 0 | 1033198.1214 | 0 | 0 | 0 | 0 | 0 | 0 | 0 | 0 | 0 | 0 | 191700.6164 | 18544.6857 | 0 | 87530.5114 | 0 | 0 | 0 | 0 | 0 | 260908.6165 | 0
2016-04-02 18:00 | 944195.43 | 0 | 0 | 0 | 0 | 0 | 0 | 385511 | 0 | 0 | 0 | 0 | 0 | 0 | 0 | 0 | 0 | 682454.1943 | 10594091.6687 | 6745950.6623 | 0 | 0 | 1291497.6517 | 0 | 0 | 0 | 0 | 0 | 0 | 0 | 0 | 0 | 0 | 191700.6164 | 18544.6857 | 0 | 87530.5114 | 0 | 0 | 0 | 0 | 0 | 260908.6165 | 0
2016-04-02 19:00 | 940401.43 | 0 | 0 | 0 | 0 | 0 | 0 | 381717 | 0 | 0 | 0 | 0 | 0 | 0 | 0 | 0 | 0 | 853067.7429 | 10608927.4173 | 6832605.8686 | 0 | 0 | 1549797.1821 | 0 | 0 | 0 | 0 | 0 | 0 | 0 | 0 | 0 | 0 | 191700.6164 | 18544.6857 | 0 | 87530.5114 | 0 | 0 | 0 | 0 | 0 | 260908.6165 | 0
2016-04-02 20:00 | 919868.0389 | 0 | 0 | 0 | 0 | 0 | 0 | 380927 | 0 | 0 | 0 | 0 | 0 | 0 | 0 | 0 | 0 | 1006109.6733 | 10623763.1658 | 6919261.0749 | 0 | 0 | 1808096.7124 | 0 | 0 | 0 | 0 | 0 | 0 | 0 | 0 | 0 | 0 | 171957.2252 | 18544.6857 | 0 | 87530.5114 | 0 | 0 | 0 | 0 | 0 | 260908.6165 | 0
2016-04-02 21:00 | 748985.8136 | 0 | 0 | 0 | 0 | 0 | 0 | 382002 | 0 | 0 | 0 | 0 | 0 | 0 | 0 | 0 | 0 | 1006109.6733 | 10638598.9144 | 7005916.2812 | 0 | 0 | 2066396.2428 | 0 | 0 | 0 | 0 | 0 | 0 | 0 | 0 | 0 | 0 | 0 | 18544.6857 | 0 | 87530.5114 | 0 | 0 | 0 | 0 | 0 | 260908.6165 | 0
2016-04-02 22:00 | 750574.8136 | 0 | 0 | 0 | 0 | 0 | 0 | 383591 | 0 | 0 | 0 | 0 | 0 | 0 | 0 | 0 | 0 | 1006109.6733 | 10653434.663 | 7092571.4875 | 0 | 0 | 2324695.7731 | 0 | 0 | 0 | 0 | 0 | 0 | 0 | 0 | 0 | 0 | 0 | 18544.6857 | 0 | 87530.5114 | 0 | 0 | 0 | 0 | 0 | 260908.6165 | 0
2016-04-02 23:00 | 755039.8136 | 0 | 0 | 0 | 0 | 0 | 0 | 388056 | 0 | 0 | 0 | 0 | 0 | 0 | 0 | 0 | 0 | 1006109.6733 | 10668270.4116 | 7179226.6938 | 0 | 0 | 2582995.3034 | 0 | 0 | 0 | 0 | 0 | 0 | 0 | 0 | 0 | 0 | 0 | 18544.6857 | 0 | 87530.5114 | 0 | 0 | 0 | 0 | 0 | 260908.6165 | 0
2016-04-03 | 320591.8981 | 24860.0344 | 0 | 0 | 0 | 0 | 0 | 397214 | 0 | 0 | 0 | 0 | 0 | 0 | 0 | 0 | 0 | 970687.6533 | 10683106.1602 | 7179226.6938 | 0 | 0 | 2526501.3577 | 0 | 0 | 0 | 0 | 0 | 0 | 0 | 0 | 0 | 0 | -39800.0226 | 18544.6857 | 0 | 0 | 0 | 0 | 0 | 0 | 0 | 0 | 56493.9457
2016-04-03 01:00 | 11245.277 | 302684.1553 | 0 | 0 | 0 | 0 | 0 | 399248 | 0 | 0 | 0 | 0 | 0 | 0 | 0 | 0 | 0 | 1005181.4168 | 10683106.1602 | 7179226.6938 | 0 | 0 | 2296731.7181 | 0 | 0 | 0 | 0 | 0 | 0 | 0 | 0 | 0 | 0 | 38757.0377 | 0 | 0 | 0 | 0 | 0 | 0 | 0 | 0 | 0 | 229769.6397
2016-04-03 02:00 | 670.5701 | 390818.4148 | 0 | 0 | 0 | 0 | 0 | 390446 | 0 | 0 | 0 | 0 | 0 | 0 | 0 | 0 | 0 | 1006109.6733 | 10683106.1602 | 7179226.6938 | 0 | 0 | 2296731.7181 | 0 | 0 | 0 | 0 | 0 | 0 | 0 | 0 | 0 | 0 | 1042.9849 | 0 | 0 | 0 | 0 | 0 | 0 | 0 | 0 | 0 | 0
2016-04-03 03:00 | 319.7449 | 0 | 0 | 0 | 0 | 0 | 0 | 377150 | 0 | 0 | 0 | 0 | 0 | 0 | 0 | 0 | 0 | 835496.1248 | 10683106.1602 | 7037240.5697 | 0 | 0 | 2066962.0784 | 0 | 0 | 0 | 0 | 0 | 0 | 0 | 0 | 0 | 0 | -191700.6164 | 0 | 0 | 0 | 141986.124 | 0 | 0 | 0 | 0 | 0 | 229769.6397
2016-04-03 04:00 | 12.8438 | 0 | 0 | 0 | 0 | 0 | 0 | 361280 | 0 | 0 | 0 | 0 | 0 | 0 | 0 | 0 | 0 | 664882.5762 | 10683106.1602 | 6931447.6991 | 0 | 0 | 1837192.4387 | 0 | 0 | 0 | 0 | 0 | 0 | 0 | 0 | 0 | 0 | -191700.6164 | 0 | 0 | 0 | 105792.8706 | 0 | 0 | 0 | 0 | 0 | 229769.6397
2016-04-03 05:00 | 0 | 0 | 0 | 0 | 0 | 0 | 0 | 347844 | 0 | 0 | 0 | 0 | 0 | 0 | 0 | 0 | 0 | 494269.0276 | 10683106.1602 | 6856871.4708 | 0 | 0 | 1607422.799 | 0 | 0 | 0 | 0 | 0 | 0 | 0 | 0 | 0 | 0 | -191700.6164 | 0 | 0 | 0 | 74576.2284 | 0 | 0 | 0 | 0 | 0 | 229769.6397
2016-04-03 06:00 | 0 | 0 | 0 | 0 | 0 | 0 | 0 | 338151 | 0 | 0 | 0 | 0 | 0 | 0 | 0 | 0 | 0 | 323655.479 | 10683106.1602 | 6803625.6458 | 0 | 0 | 1378617.8381 | 0 | 0 | 0 | 0 | 0 | 0 | 0 | 0 | 0 | 0 | -191700.6164 | 0 | 0 | 0 | 53245.825 | 0 | 0 | 0 | 0 | 0 | 228804.9609
2016-04-03 07:00 | 0 | 418993.6967 | 0 | 0 | 0 | 0 | 0 | 332824 | 0 | 0 | 0 | 0 | 0 | 0 | 0 | 0 | 0 | 494269.0276 | 10697941.9088 | 6803625.6458 | 0 | 0 | 1148848.1984 | 0 | 0 | 0 | 0 | 0 | 0 | 0 | 0 | 0 | 0 | 191700.6164 | 18544.6857 | 0 | 0 | 0 | 0 | 0 | 0 | 0 | 0 | 229769.6397
2016-04-03 08:00 | 0 | 34116.4639 | 0 | 0 | 0 | 0 | 0 | 331348 | 0 | 0 | 0 | 0 | 0 | 0 | 0 | 0 | 0 | 323655.479 | 10712777.6573 | 6803625.6458 | 0 | 0 | 919078.5587 | 0 | 0 | 0 | 0 | 0 | 0 | 0 | 0 | 0 | 0 | -191700.6164 | 18544.6857 | 0 | 0 | 0 | 0 | 0 | 0 | 0 | 0 | 229769.6397
2016-04-03 09:00 | 0 | 36356.4639 | 0 | 0 | 0 | 0 | 0 | 333588 | 0 | 0 | 0 | 0 | 0 | 0 | 0 | 0 | 0 | 153041.9305 | 10727613.4059 | 6803625.6458 | 0 | 0 | 689308.9191 | 0 | 0 | 0 | 0 | 0 | 0 | 0 | 0 | 0 | 0 | -191700.6164 | 18544.6857 | 0 | 0 | 0 | 0 | 0 | 0 | 0 | 0 | 229769.6397
2016-04-03 10:00 | 0 | 427600.6967 | 0 | 0 | 0 | 0 | 0 | 341431 | 0 | 0 | 0 | 0 | 0 | 0 | 0 | 0 | 0 | 323655.479 | 10742449.1545 | 6803625.6458 | 0 | 0 | 459539.2794 | 0 | 0 | 0 | 0 | 0 | 0 | 0 | 0 | 0 | 0 | 191700.6164 | 18544.6857 | 0 | 0 | 0 | 0 | 0 | 0 | 0 | 0 | 229769.6397
2016-04-03 11:00 | 0 | 36206.7782 | 0 | 0 | 0 | 0 | 0 | 351983 | 0 | 0 | 0 | 0 | 0 | 0 | 0 | 0 | 0 | 153041.9305 | 10742449.1545 | 6803625.6458 | 0 | 0 | 229769.6397 | 0 | 0 | 0 | 0 | 0 | 0 | 0 | 0 | 0 | 0 | -191700.6164 | 0 | 0 | 0 | 0 | 0 | 0 | 0 | 0 | 0 | 229769.6397
2016-04-03 12:00 | 2101.5361 | 0 | 0 | 0 | 0 | 0 | 0 | 364633 | 0 | 0 | 0 | 0 | 0 | 0 | 0 | 0 | 0 | 10170.5103 | 10757284.9031 | 6579274.8116 | 0 | 0 | 0 | 0 | 0 | 0 | 0 | 0 | 0 | 0 | 0 | 0 | 0 | -160529.6855 | 18544.6857 | 0 | 0 | 224350.8342 | 0 | 0 | 0 | 0 | 0 | 229769.6397
2016-04-03 13:00 | 224782.8353 | 60249.452 | 0 | 0 | 0 | 0 | 0 | 374386 | 0 | 0 | 0 | 0 | 0 | 0 | 0 | 0 | 0 | 0 | 10772120.6517 | 6354923.9774 | 0 | 0 | 0 | 0 | 0 | 0 | 0 | 0 | 0 | 0 | 0 | 0 | 0 | -11427.5397 | 18544.6857 | 0 | 0 | 224350.8342 | 0 | 0 | 0 | 0 | 0 | 0
2016-04-03 14:00 | 703175.706 | 0 | 0 | 0 | 0 | 0 | 0 | 378868 | 0 | 0 | 0 | 0 | 0 | 0 | 0 | 0 | 0 | 0 | 10786956.4003 | 6399329.8372 | 0 | 0 | 258299.5303 | 0 | 0 | 0 | 0 | 0 | 0 | 0 | 0 | 0 | 0 | 0 | 18544.6857 | 0 | 44854.4038 | 0 | 0 | 0 | 0 | 0 | 260908.6165 | 0
2016-04-03 15:00 | 936880.43 | 0 | 0 | 0 | 0 | 0 | 0 | 378196 | 0 | 0 | 0 | 0 | 0 | 0 | 0 | 0 | 0 | 170613.5486 | 10801792.1488 | 6485985.0435 | 0 | 0 | 516599.0607 | 0 | 0 | 0 | 0 | 0 | 0 | 0 | 0 | 0 | 0 | 191700.6164 | 18544.6857 | 0 | 87530.5114 | 0 | 0 | 0 | 0 | 0 | 260908.6165 | 0
2016-04-03 16:00 | 935951.43 | 0 | 0 | 0 | 0 | 0 | 0 | 377267 | 0 | 0 | 0 | 0 | 0 | 0 | 0 | 0 | 0 | 341227.0972 | 10816627.8974 | 6572640.2498 | 0 | 0 | 774898.591 | 0 | 0 | 0 | 0 | 0 | 0 | 0 | 0 | 0 | 0 | 191700.6164 | 18544.6857 | 0 | 87530.5114 | 0 | 0 | 0 | 0 | 0 | 260908.6165 | 0
2016-04-03 17:00 | 934322.43 | 0 | 0 | 0 | 0 | 0 | 0 | 375638 | 0 | 0 | 0 | 0 | 0 | 0 | 0 | 0 | 0 | 511840.6457 | 10831463.646 | 6659295.456 | 0 | 0 | 1033198.1214 | 0 | 0 | 0 | 0 | 0 | 0 | 0 | 0 | 0 | 0 | 191700.6164 | 18544.6857 | 0 | 87530.5114 | 0 | 0 | 0 | 0 | 0 | 260908.6165 | 0
2016-04-03 18:00 | 932376.43 | 0 | 0 | 0 | 0 | 0 | 0 | 373692 | 0 | 0 | 0 | 0 | 0 | 0 | 0 | 0 | 0 | 682454.1943 | 10846299.3946 | 6745950.6623 | 0 | 0 | 1291497.6517 | 0 | 0 | 0 | 0 | 0 | 0 | 0 | 0 | 0 | 0 | 191700.6164 | 18544.6857 | 0 | 87530.5114 | 0 | 0 | 0 | 0 | 0 | 260908.6165 | 0
2016-04-03 19:00 | 930822.43 | 0 | 0 | 0 | 0 | 0 | 0 | 372138 | 0 | 0 | 0 | 0 | 0 | 0 | 0 | 0 | 0 | 853067.7429 | 10861135.1432 | 6832605.8686 | 0 | 0 | 1549797.1821 | 0 | 0 | 0 | 0 | 0 | 0 | 0 | 0 | 0 | 0 | 191700.6164 | 18544.6857 | 0 | 87530.5114 | 0 | 0 | 0 | 0 | 0 | 260908.6165 | 0
2016-04-03 20:00 | 913834.0389 | 0 | 0 | 0 | 0 | 0 | 0 | 374893 | 0 | 0 | 0 | 0 | 0 | 0 | 0 | 0 | 0 | 1006109.6733 | 10875970.8918 | 6919261.0749 | 0 | 0 | 1808096.7124 | 0 | 0 | 0 | 0 | 0 | 0 | 0 | 0 | 0 | 0 | 171957.2252 | 18544.6857 | 0 | 87530.5114 | 0 | 0 | 0 | 0 | 0 | 260908.6165 | 0
2016-04-03 21:00 | 555380.1973 | 0 | 0 | 0 | 0 | 0 | 0 | 380097 | 0 | 0 | 0 | 0 | 0 | 0 | 0 | 0 | 0 | 835496.1248 | 10890806.6403 | 7005916.2812 | 0 | 0 | 2066396.2428 | 0 | 0 | 0 | 0 | 0 | 0 | 0 | 0 | 0 | 0 | -191700.6164 | 18544.6857 | 0 | 87530.5114 | 0 | 0 | 0 | 0 | 0 | 260908.6165 | 0
2016-04-03 22:00 | 862399.6497 | 0 | 0 | 0 | 0 | 0 | 0 | 386300 | 0 | 0 | 0 | 0 | 0 | 0 | 0 | 0 | 0 | 932609.2189 | 10905642.3889 | 7092571.4875 | 0 | 0 | 2324695.7731 | 0 | 0 | 0 | 0 | 0 | 0 | 0 | 0 | 0 | 0 | 109115.8361 | 18544.6857 | 0 | 87530.5114 | 0 | 0 | 0 | 0 | 0 | 260908.6165 | 0
2016-04-03 23:00 | 843531.5939 | 0 | 0 | 0 | 0 | 0 | 0 | 393963 | 0 | 0 | 0 | 0 | 0 | 0 | 0 | 0 | 0 | 1006109.6733 | 10920478.1375 | 7179226.6938 | 0 | 0 | 2582995.3034 | 0 | 0 | 0 | 0 | 0 | 0 | 0 | 0 | 0 | 0 | 82584.7803 | 18544.6857 | 0 | 87530.5114 | 0 | 0 | 0 | 0 | 0 | 260908.6165 | 0
2016-04-04 | 334808.1944 | 4840.5422 | 0 | 0 | 0 | 0 | 0 | 405691 | 0 | 0 | 0 | 0 | 0 | 0 | 0 | 0 | 0 | 955492.6888 | 10935313.8861 | 7114775.6873 | 0 | 0 | 2582995.3034 | 0 | 0 | 0 | 0 | 0 | 0 | 0 | 0 | 0 | 0 | -56873.0164 | 18544.6857 | 0 | 0 | 64451.0064 | 0 | 0 | 0 | 0 | 0 | 0
2016-04-04 01:00 | 11828.2402 | 373662.6032 | 0 | 0 | 0 | 0 | 0 | 406544 | 0 | 0 | 0 | 0 | 0 | 0 | 0 | 0 | 0 | 1006109.6733 | 10950149.6347 | 6890424.8531 | 0 | 0 | 2582995.3034 | 0 | 0 | 0 | 0 | 0 | 0 | 0 | 0 | 0 | 0 | 56873.0164 | 18544.6857 | 0 | 0 | 224350.8342 | 0 | 0 | 0 | 0 | 0 | 0
2016-04-04 02:00 | 650.5407 | 375884.0562 | 0 | 0 | 0 | 0 | 0 | 393610 | 0 | 0 | 0 | 0 | 0 | 0 | 0 | 0 | 0 | 1006109.6733 | 10964985.3832 | 6890424.8531 | 0 | 0 | 2517032.1759 | 0 | 0 | 0 | 0 | 0 | 0 | 0 | 0 | 0 | 0 | 0 | 18544.6857 | 0 | 0 | 0 | 0 | 0 | 0 | 0 | 0 | 65963.1275
2016-04-04 03:00 | 387.5977 | 0 | 0 | 0 | 0 | 0 | 0 | 376446 | 0 | 0 | 0 | 0 | 0 | 0 | 0 | 0 | 0 | 835496.1248 | 10964985.3832 | 6750233.7357 | 0 | 0 | 2287262.5362 | 0 | 0 | 0 | 0 | 0 | 0 | 0 | 0 | 0 | 0 | -191700.6164 | 0 | 0 | 0 | 140191.1174 | 0 | 0 | 0 | 0 | 0 | 229769.6397
2016-04-04 04:00 | 12.9133 | 41400.8649 | 0 | 0 | 0 | 0 | 0 | 357190 | 0 | 0 | 0 | 0 | 0 | 0 | 0 | 0 | 0 | 664882.5762 | 10964985.3832 | 6750233.7357 | 0 | 0 | 2057492.8965 | 0 | 0 | 0 | 0 | 0 | 0 | 0 | 0 | 0 | 0 | -191700.6164 | 0 | 0 | 0 | 0 | 0 | 0 | 0 | 0 | 0 | 229769.6397
2016-04-04 05:00 | 0 | 150803.3836 | 0 | 0 | 0 | 0 | 0 | 342504 | 0 | 0 | 0 | 0 | 0 | 0 | 0 | 0 | 0 | 494269.0276 | 10964985.3832 | 6750233.7357 | 0 | 0 | 2057492.8965 | 0 | 0 | 0 | 0 | 0 | 0 | 0 | 0 | 0 | 0 | -191700.6164 | 0 | 0 | 0 | 0 | 0 | 0 | 0 | 0 | 0 | 0
2016-04-04 06:00 | 0 | 308203.9503 | 0 | 0 | 0 | 0 | 0 | 332944 | 0 | 0 | 0 | 0 | 0 | 0 | 0 | 0 | 0 | 582677.6722 | 10964985.3832 | 6750233.7357 | 0 | 0 | 1827723.2568 | 0 | 0 | 0 | 0 | 0 | 0 | 0 | 0 | 0 | 0 | 99335.5557 | 0 | 0 | 0 | 0 | 0 | 0 | 0 | 0 | 0 | 229769.6397
2016-04-04 07:00 | 0 | 11847.7782 | 0 | 0 | 0 | 0 | 0 | 327624 | 0 | 0 | 0 | 0 | 0 | 0 | 0 | 0 | 0 | 412064.1236 | 10964985.3832 | 6750233.7357 | 0 | 0 | 1597953.6172 | 0 | 0 | 0 | 0 | 0 | 0 | 0 | 0 | 0 | 0 | -191700.6164 | 0 | 0 | 0 | 0 | 0 | 0 | 0 | 0 | 0 | 229769.6397
2016-04-04 08:00 | 0 | 256358.9778 | 0 | 0 | 0 | 0 | 0 | 328757 | 0 | 0 | 0 | 0 | 0 | 0 | 0 | 0 | 0 | 458057.1727 | 10964985.3832 | 6750233.7357 | 0 | 0 | 1368183.9775 | 0 | 0 | 0 | 0 | 0 | 0 | 0 | 0 | 0 | 0 | 51677.5832 | 0 | 0 | 0 | 0 | 0 | 0 | 0 | 0 | 0 | 229769.6397
2016-04-04 09:00 | 0 | 26378.7782 | 0 | 0 | 0 | 0 | 0 | 342155 | 0 | 0 | 0 | 0 | 0 | 0 | 0 | 0 | 0 | 287443.6241 | 10964985.3832 | 6750233.7357 | 0 | 0 | 1138414.3378 | 0 | 0 | 0 | 0 | 0 | 0 | 0 | 0 | 0 | 0 | -191700.6164 | 0 | 0 | 0 | 0 | 0 | 0 | 0 | 0 | 0 | 229769.6397
2016-04-04 10:00 | 0 | 0 | 0 | 0 | 0 | 0 | 0 | 371782 | 0 | 0 | 0 | 0 | 0 | 0 | 0 | 0 | 0 | 116830.0755 | 10964985.3832 | 6619987.7399 | 0 | 0 | 908644.6981 | 0 | 0 | 0 | 0 | 0 | 0 | 0 | 0 | 0 | 0 | -191700.6164 | 0 | 0 | 0 | 130245.9958 | 0 | 0 | 0 | 0 | 0 | 229769.6397
2016-04-04 11:00 | 0 | 182335.6204 | 0 | 0 | 0 | 0 | 0 | 399995 | 0 | 0 | 0 | 0 | 0 | 0 | 0 | 0 | 0 | 33540.5165 | 10964985.3832 | 6619987.7399 | 0 | 0 | 678875.0584 | 0 | 0 | 0 | 0 | 0 | 0 | 0 | 0 | 0 | 0 | -93583.7742 | 0 | 0 | 0 | 0 | 0 | 0 | 0 | 0 | 0 | 229769.6397
2016-04-04 12:00 | 2348.6829 | 171508.5257 | 0 | 0 | 0 | 0 | 0 | 411957 | 0 | 0 | 0 | 0 | 0 | 0 | 0 | 0 | 0 | 0 | 10979821.1318 | 6399329.8372 | 0 | 0 | 449105.4187 | 0 | 0 | 0 | 0 | 0 | 0 | 0 | 0 | 0 | 0 | -37685.9736 | 18544.6857 | 0 | 0 | 220657.9027 | 0 | 0 | 0 | 0 | 0 | 229769.6397
2016-04-04 13:00 | 218746.1889 | 93118.8914 | 0 | 0 | 0 | 0 | 0 | 417396 | 0 | 0 | 0 | 0 | 0 | 0 | 0 | 0 | 0 | 0 | 10994656.8804 | 6399329.8372 | 0 | 0 | 219335.7791 | 0 | 0 | 0 | 0 | 0 | 0 | 0 | 0 | 0 | 0 | 0 | 18544.6857 | 0 | 0 | 0 | 0 | 0 | 0 | 0 | 0 | 229769.6397
2016-04-04 14:00 | 656228.3868 | 0 | 0 | 0 | 0 | 0 | 0 | 422326 | 0 | 0 | 0 | 0 | 0 | 0 | 0 | 0 | 0 | 0 | 11009492.629 | 6399329.8372 | 0 | 0 | 432539.9031 | 0 | 0 | 0 | 0 | 0 | 0 | 0 | 0 | 0 | 0 | 0 | 18544.6857 | 0 | 0 | 0 | 0 | 0 | 0 | 0 | 215357.7011 | 0
2016-04-04 15:00 | 907486.9279 | 0 | 0 | 0 | 0 | 0 | 0 | 424961 | 0 | 0 | 0 | 0 | 0 | 0 | 0 | 0 | 0 | 102832.4817 | 11024328.3776 | 6485985.0435 | 0 | 0 | 690839.4335 | 0 | 0 | 0 | 0 | 0 | 0 | 0 | 0 | 0 | 0 | 115542.1142 | 18544.6857 | 0 | 87530.5114 | 0 | 0 | 0 | 0 | 0 | 260908.6165 | 0
2016-04-04 16:00 | 677758.6994 | 0 | 0 | 0 | 0 | 0 | 0 | 426317 | 0 | 0 | 0 | 0 | 0 | 0 | 0 | 0 | 0 | 0 | 11039164.1262 | 6572640.2498 | 0 | 0 | 949138.9638 | 0 | 0 | 0 | 0 | 0 | 0 | 0 | 0 | 0 | 0 | -115542.1142 | 18544.6857 | 0 | 87530.5114 | 0 | 0 | 0 | 0 | 0 | 260908.6165 | 0
2016-04-04 17:00 | 987211.43 | 0 | 0 | 0 | 0 | 0 | 0 | 428527 | 0 | 0 | 0 | 0 | 0 | 0 | 0 | 0 | 0 | 170613.5486 | 11053999.8747 | 6659295.456 | 0 | 0 | 1207438.4941 | 0 | 0 | 0 | 0 | 0 | 0 | 0 | 0 | 0 | 0 | 191700.6164 | 18544.6857 | 0 | 87530.5114 | 0 | 0 | 0 | 0 | 0 | 260908.6165 | 0
2016-04-04 18:00 | 989308.43 | 0 | 0 | 0 | 0 | 0 | 0 | 430624 | 0 | 0 | 0 | 0 | 0 | 0 | 0 | 0 | 0 | 341227.0972 | 11068835.6233 | 6745950.6623 | 0 | 0 | 1465738.0245 | 0 | 0 | 0 | 0 | 0 | 0 | 0 | 0 | 0 | 0 | 191700.6164 | 18544.6857 | 0 | 87530.5114 | 0 | 0 | 0 | 0 | 0 | 260908.6165 | 0
2016-04-04 19:00 | 991470.43 | 0 | 0 | 0 | 0 | 0 | 0 | 432786 | 0 | 0 | 0 | 0 | 0 | 0 | 0 | 0 | 0 | 511840.6457 | 11083671.3719 | 6832605.8686 | 0 | 0 | 1724037.5548 | 0 | 0 | 0 | 0 | 0 | 0 | 0 | 0 | 0 | 0 | 191700.6164 | 18544.6857 | 0 | 87530.5114 | 0 | 0 | 0 | 0 | 0 | 260908.6165 | 0
2016-04-04 20:00 | 995602.43 | 0 | 0 | 0 | 0 | 0 | 0 | 436918 | 0 | 0 | 0 | 0 | 0 | 0 | 0 | 0 | 0 | 682454.1943 | 11098507.1205 | 6919261.0749 | 0 | 0 | 1982337.0852 | 0 | 0 | 0 | 0 | 0 | 0 | 0 | 0 | 0 | 0 | 191700.6164 | 18544.6857 | 0 | 87530.5114 | 0 | 0 | 0 | 0 | 0 | 260908.6165 | 0
2016-04-04 21:00 | 1000187.43 | 0 | 0 | 0 | 0 | 0 | 0 | 441503 | 0 | 0 | 0 | 0 | 0 | 0 | 0 | 0 | 0 | 853067.7429 | 11113342.8691 | 7005916.2812 | 0 | 0 | 2240636.6155 | 0 | 0 | 0 | 0 | 0 | 0 | 0 | 0 | 0 | 0 | 191700.6164 | 18544.6857 | 0 | 87530.5114 | 0 | 0 | 0 | 0 | 0 | 260908.6165 | 0
2016-04-04 22:00 | 982983.0389 | 0 | 0 | 0 | 0 | 0 | 0 | 444042 | 0 | 0 | 0 | 0 | 0 | 0 | 0 | 0 | 0 | 1006109.6733 | 11128178.6177 | 7092571.4875 | 0 | 0 | 2498936.1459 | 0 | 0 | 0 | 0 | 0 | 0 | 0 | 0 | 0 | 0 | 171957.2252 | 18544.6857 | 0 | 87530.5114 | 0 | 0 | 0 | 0 | 0 | 260908.6165 | 0
2016-04-04 23:00 | 812799.8136 | 0 | 0 | 0 | 0 | 0 | 0 | 445816 | 0 | 0 | 0 | 0 | 0 | 0 | 0 | 0 | 0 | 1006109.6733 | 11143014.3662 | 7179226.6938 | 0 | 0 | 2757235.6762 | 0 | 0 | 0 | 0 | 0 | 0 | 0 | 0 | 0 | 0 | 0 | 18544.6857 | 0 | 87530.5114 | 0 | 0 | 0 | 0 | 0 | 260908.6165 | 0
2016-04-05 | 354755.4977 | 0 | 0 | 0 | 0 | 0 | 0 | 451312 | 0 | 0 | 0 | 0 | 0 | 0 | 0 | 0 | 0 | 903669.616 | 11157850.1148 | 7179226.6938 | 0 | 0 | 2757235.6762 | 0 | 0 | 0 | 0 | 0 | 0 | 0 | 0 | 0 | 0 | -115101.188 | 18544.6857 | 0 | 0 | 0 | 0 | 0 | 0 | 0 | 0 | 0
2016-04-05 01:00 | 12214.797 | 136965.6669 | 0 | 0 | 0 | 0 | 0 | 446412 | 0 | 0 | 0 | 0 | 0 | 0 | 0 | 0 | 0 | 733056.0674 | 11172685.8634 | 7179226.6938 | 0 | 0 | 2527466.0365 | 0 | 0 | 0 | 0 | 0 | 0 | 0 | 0 | 0 | 0 | -191700.6164 | 18544.6857 | 0 | 0 | 0 | 0 | 0 | 0 | 0 | 0 | 229769.6397
2016-04-05 02:00 | 657.5376 | 111141.2406 | 0 | 0 | 0 | 0 | 0 | 427575 | 0 | 0 | 0 | 0 | 0 | 0 | 0 | 0 | 0 | 562442.5188 | 11172685.8634 | 7179226.6938 | 0 | 0 | 2297696.3968 | 0 | 0 | 0 | 0 | 0 | 0 | 0 | 0 | 0 | 0 | -191700.6164 | 0 | 0 | 0 | 0 | 0 | 0 | 0 | 0 | 0 | 229769.6397
2016-04-05 03:00 | 343.5832 | 318175.5319 | 0 | 0 | 0 | 0 | 0 | 404221 | 0 | 0 | 0 | 0 | 0 | 0 | 0 | 0 | 0 | 682454.1943 | 11172685.8634 | 6954875.8596 | 0 | 0 | 2067926.7572 | 0 | 0 | 0 | 0 | 0 | 0 | 0 | 0 | 0 | 0 | 134844.5792 | 0 | 0 | 0 | 224350.8342 | 0 | 0 | 0 | 0 | 0 | 229769.6397
2016-04-05 04:00 | 13.3861 | 66261.3921 | 0 | 0 | 0 | 0 | 0 | 382051 | 0 | 0 | 0 | 0 | 0 | 0 | 0 | 0 | 0 | 511840.6457 | 11172685.8634 | 6954875.8596 | 0 | 0 | 1838157.1175 | 0 | 0 | 0 | 0 | 0 | 0 | 0 | 0 | 0 | 0 | -191700.6164 | 0 | 0 | 0 | 0 | 0 | 0 | 0 | 0 | 0 | 229769.6397
2016-04-05 05:00 | 0 | 48557.7782 | 0 | 0 | 0 | 0 | 0 | 364334 | 0 | 0 | 0 | 0 | 0 | 0 | 0 | 0 | 0 | 341227.0972 | 11172685.8634 | 6954875.8596 | 0 | 0 | 1608387.4778 | 0 | 0 | 0 | 0 | 0 | 0 | 0 | 0 | 0 | 0 | -191700.6164 | 0 | 0 | 0 | 0 | 0 | 0 | 0 | 0 | 0 | 229769.6397
2016-04-05 06:00 | 0 | 342349.838 | 0 | 0 | 0 | 0 | 0 | 352651 | 0 | 0 | 0 | 0 | 0 | 0 | 0 | 0 | 0 | 511840.6457 | 11187521.612 | 6730525.0254 | 0 | 0 | 1378617.8381 | 0 | 0 | 0 | 0 | 0 | 0 | 0 | 0 | 0 | 0 | 191700.6164 | 18544.6857 | 0 | 0 | 224350.8342 | 0 | 0 | 0 | 0 | 0 | 229769.6397
2016-04-05 07:00 | 0 | 30205.7782 | 0 | 0 | 0 | 0 | 0 | 345982 | 0 | 0 | 0 | 0 | 0 | 0 | 0 | 0 | 0 | 341227.0972 | 11187521.612 | 6730525.0254 | 0 | 0 | 1148848.1984 | 0 | 0 | 0 | 0 | 0 | 0 | 0 | 0 | 0 | 0 | -191700.6164 | 0 | 0 | 0 | 0 | 0 | 0 | 0 | 0 | 0 | 229769.6397
2016-04-05 08:00 | 0 | 432400.6967 | 0 | 0 | 0 | 0 | 0 | 346231 | 0 | 0 | 0 | 0 | 0 | 0 | 0 | 0 | 0 | 511840.6457 | 11202357.3606 | 6730525.0254 | 0 | 0 | 919078.5587 | 0 | 0 | 0 | 0 | 0 | 0 | 0 | 0 | 0 | 0 | 191700.6164 | 18544.6857 | 0 | 0 | 0 | 0 | 0 | 0 | 0 | 0 | 229769.6397
2016-04-05 09:00 | 0 | 61833.4639 | 0 | 0 | 0 | 0 | 0 | 359065 | 0 | 0 | 0 | 0 | 0 | 0 | 0 | 0 | 0 | 341227.0972 | 11217193.1092 | 6730525.0254 | 0 | 0 | 689308.9191 | 0 | 0 | 0 | 0 | 0 | 0 | 0 | 0 | 0 | 0 | -191700.6164 | 18544.6857 | 0 | 0 | 0 | 0 | 0 | 0 | 0 | 0 | 229769.6397
2016-04-05 10:00 | 0 | 90811.4639 | 0 | 0 | 0 | 0 | 0 | 388043 | 0 | 0 | 0 | 0 | 0 | 0 | 0 | 0 | 0 | 170613.5486 | 11232028.8577 | 6730525.0254 | 0 | 0 | 459539.2794 | 0 | 0 | 0 | 0 | 0 | 0 | 0 | 0 | 0 | 0 | -191700.6164 | 18544.6857 | 0 | 0 | 0 | 0 | 0 | 0 | 0 | 0 | 229769.6397
2016-04-05 11:00 | 0 | 118098.4639 | 0 | 0 | 0 | 0 | 0 | 415330 | 0 | 0 | 0 | 0 | 0 | 0 | 0 | 0 | 0 | 0 | 11246864.6063 | 6730525.0254 | 0 | 0 | 229769.6397 | 0 | 0 | 0 | 0 | 0 | 0 | 0 | 0 | 0 | 0 | -191700.6164 | 18544.6857 | 0 | 0 | 0 | 0 | 0 | 0 | 0 | 0 | 229769.6397
2016-04-05 12:00 | 2963.3803 | 325908.761 | 0 | 0 | 0 | 0 | 0 | 425343 | 0 | 0 | 0 | 0 | 0 | 0 | 0 | 0 | 0 | 0 | 11246864.6063 | 6506174.1912 | 0 | 0 | 229769.6397 | 0 | 0 | 0 | 0 | 0 | 0 | 0 | 0 | 0 | 0 | 0 | 0 | 0 | 0 | 224350.8342 | 0 | 0 | 0 | 0 | 0 | -5.8208e-11
2016-04-05 13:00 | 223415.8731 | 54692.135 | 0 | 0 | 0 | 0 | 0 | 429582 | 0 | 0 | 0 | 0 | 0 | 0 | 0 | 0 | 0 | 0 | 11261700.3549 | 6399329.8372 | 0 | 0 | 0 | 0 | 0 | 0 | 0 | 0 | 0 | 0 | 0 | 0 | 0 | 0 | 18544.6857 | 0 | 0 | 106844.354 | 0 | 0 | 0 | 0 | 0 | 229769.6397
2016-04-05 14:00 | 698730.7964 | 0 | 0 | 0 | 0 | 0 | 0 | 433786 | 0 | 0 | 0 | 0 | 0 | 0 | 0 | 0 | 0 | 0 | 11276536.1035 | 6399329.8372 | 0 | 0 | 243936.1096 | 0 | 0 | 0 | 0 | 0 | 0 | 0 | 0 | 0 | 0 | 0 | 18544.6857 | 0 | 0 | 0 | 0 | 0 | 0 | 0 | 246400.1107 | 0
2016-04-05 15:00 | 801635.8136 | 0 | 0 | 0 | 0 | 0 | 0 | 434652 | 0 | 0 | 0 | 0 | 0 | 0 | 0 | 0 | 0 | 0 | 11291371.8521 | 6485985.0435 | 0 | 0 | 502235.6399 | 0 | 0 | 0 | 0 | 0 | 0 | 0 | 0 | 0 | 0 | 0 | 18544.6857 | 0 | 87530.5114 | 0 | 0 | 0 | 0 | 0 | 260908.6165 | 0
2016-04-05 16:00 | 992290.43 | 0 | 0 | 0 | 0 | 0 | 0 | 433606 | 0 | 0 | 0 | 0 | 0 | 0 | 0 | 0 | 0 | 170613.5486 | 11306207.6007 | 6572640.2498 | 0 | 0 | 760535.1702 | 0 | 0 | 0 | 0 | 0 | 0 | 0 | 0 | 0 | 0 | 191700.6164 | 18544.6857 | 0 | 87530.5114 | 0 | 0 | 0 | 0 | 0 | 260908.6165 | 0
2016-04-05 17:00 | 992383.43 | 0 | 0 | 0 | 0 | 0 | 0 | 433699 | 0 | 0 | 0 | 0 | 0 | 0 | 0 | 0 | 0 | 341227.0972 | 11321043.3492 | 6659295.456 | 0 | 0 | 1018834.7006 | 0 | 0 | 0 | 0 | 0 | 0 | 0 | 0 | 0 | 0 | 191700.6164 | 18544.6857 | 0 | 87530.5114 | 0 | 0 | 0 | 0 | 0 | 260908.6165 | 0
2016-04-05 18:00 | 992558.43 | 0 | 0 | 0 | 0 | 0 | 0 | 433874 | 0 | 0 | 0 | 0 | 0 | 0 | 0 | 0 | 0 | 511840.6457 | 11335879.0978 | 6745950.6623 | 0 | 0 | 1277134.2309 | 0 | 0 | 0 | 0 | 0 | 0 | 0 | 0 | 0 | 0 | 191700.6164 | 18544.6857 | 0 | 87530.5114 | 0 | 0 | 0 | 0 | 0 | 260908.6165 | 0
2016-04-05 19:00 | 781703.4225 | 0 | 0 | 0 | 0 | 0 | 0 | 434463 | 0 | 0 | 0 | 0 | 0 | 0 | 0 | 0 | 0 | 494269.0276 | 11350714.8464 | 6832605.8686 | 0 | 0 | 1535433.7613 | 0 | 0 | 0 | 0 | 0 | 0 | 0 | 0 | 0 | 0 | -19743.3912 | 18544.6857 | 0 | 87530.5114 | 0 | 0 | 0 | 0 | 0 | 260908.6165 | 0
2016-04-05 20:00 | 995180.43 | 0 | 0 | 0 | 0 | 0 | 0 | 436496 | 0 | 0 | 0 | 0 | 0 | 0 | 0 | 0 | 0 | 664882.5762 | 11365550.595 | 6919261.0749 | 0 | 0 | 1793733.2916 | 0 | 0 | 0 | 0 | 0 | 0 | 0 | 0 | 0 | 0 | 191700.6164 | 18544.6857 | 0 | 87530.5114 | 0 | 0 | 0 | 0 | 0 | 260908.6165 | 0
2016-04-05 21:00 | 998772.43 | 0 | 0 | 0 | 0 | 0 | 0 | 440088 | 0 | 0 | 0 | 0 | 0 | 0 | 0 | 0 | 0 | 835496.1248 | 11380386.3436 | 7005916.2812 | 0 | 0 | 2052032.822 | 0 | 0 | 0 | 0 | 0 | 0 | 0 | 0 | 0 | 0 | 191700.6164 | 18544.6857 | 0 | 87530.5114 | 0 | 0 | 0 | 0 | 0 | 260908.6165 | 0
2016-04-05 22:00 | 1001422.43 | 0 | 0 | 0 | 0 | 0 | 0 | 442738 | 0 | 0 | 0 | 0 | 0 | 0 | 0 | 0 | 0 | 1006109.6733 | 11395222.0921 | 7092571.4875 | 0 | 0 | 2310332.3523 | 0 | 0 | 0 | 0 | 0 | 0 | 0 | 0 | 0 | 0 | 191700.6164 | 18544.6857 | 0 | 87530.5114 | 0 | 0 | 0 | 0 | 0 | 260908.6165 | 0
2016-04-05 23:00 | 813815.8136 | 0 | 0 | 0 | 0 | 0 | 0 | 446832 | 0 | 0 | 0 | 0 | 0 | 0 | 0 | 0 | 0 | 1006109.6733 | 11410057.8407 | 7179226.6938 | 0 | 0 | 2568631.8827 | 0 | 0 | 0 | 0 | 0 | 0 | 0 | 0 | 0 | 0 | 0 | 18544.6857 | 0 | 87530.5114 | 0 | 0 | 0 | 0 | 0 | 260908.6165 | 0
2016-04-06 | 424076.2272 | 0 | 0 | 0 | 0 | 0 | 0 | 457670 | 0 | 0 | 0 | 0 | 0 | 0 | 0 | 0 | 0 | 959706.4453 | 11424893.5893 | 7179226.6938 | 0 | 0 | 2568631.8827 | 0 | 0 | 0 | 0 | 0 | 0 | 0 | 0 | 0 | 0 | -52138.4585 | 18544.6857 | 0 | 0 | 0 | 0 | 0 | 0 | 0 | 0 | 0
2016-04-06 01:00 | 13937.2979 | 441255.7996 | 0 | 0 | 0 | 0 | 0 | 455270 | 0 | 0 | 0 | 0 | 0 | 0 | 0 | 0 | 0 | 1006109.6733 | 11424893.5893 | 7179226.6938 | 0 | 0 | 2471936.7696 | 0 | 0 | 0 | 0 | 0 | 0 | 0 | 0 | 0 | 0 | 52138.4585 | 0 | 0 | 0 | 0 | 0 | 0 | 0 | 0 | 0 | 96695.113
2016-04-06 02:00 | 386.8276 | 175717.6236 | 0 | 0 | 0 | 0 | 0 | 437545 | 0 | 0 | 0 | 0 | 0 | 0 | 0 | 0 | 0 | 835496.1248 | 11439729.3379 | 6973913.6285 | 0 | 0 | 2471936.7696 | 0 | 0 | 0 | 0 | 0 | 0 | 0 | 0 | 0 | 0 | -191700.6164 | 18544.6857 | 0 | 0 | 205313.0653 | 0 | 0 | 0 | 0 | 0 | 0
2016-04-06 03:00 | 238.3134 | 126277.2115 | 0 | 0 | 0 | 0 | 0 | 414687 | 0 | 0 | 0 | 0 | 0 | 0 | 0 | 0 | 0 | 664882.5762 | 11439729.3379 | 6749562.7943 | 0 | 0 | 2471936.7696 | 0 | 0 | 0 | 0 | 0 | 0 | 0 | 0 | 0 | 0 | -191700.6164 | 0 | 0 | 0 | 224350.8342 | 0 | 0 | 0 | 0 | 0 | 0
2016-04-06 04:00 | 8.4941 | 461952.5169 | 0 | 0 | 0 | 0 | 0 | 394336 | 0 | 0 | 0 | 0 | 0 | 0 | 0 | 0 | 0 | 835496.1248 | 11439729.3379 | 6749562.7943 | 0 | 0 | 2242167.1299 | 0 | 0 | 0 | 0 | 0 | 0 | 0 | 0 | 0 | 0 | 191700.6164 | 0 | 0 | 0 | 0 | 0 | 0 | 0 | 0 | 0 | 229769.6397
2016-04-06 05:00 | 0 | 0 | 0 | 0 | 0 | 0 | 0 | 377399 | 0 | 0 | 0 | 0 | 0 | 0 | 0 | 0 | 0 | 664882.5762 | 11439729.3379 | 6606254.0078 | 0 | 0 | 2012397.4902 | 0 | 0 | 0 | 0 | 0 | 0 | 0 | 0 | 0 | 0 | -191700.6164 | 0 | 0 | 0 | 143308.7865 | 0 | 0 | 0 | 0 | 0 | 229769.6397
2016-04-06 06:00 | 0 | 68495.4639 | 0 | 0 | 0 | 0 | 0 | 365727 | 0 | 0 | 0 | 0 | 0 | 0 | 0 | 0 | 0 | 494269.0276 | 11454565.0865 | 6606254.0078 | 0 | 0 | 1782627.8506 | 0 | 0 | 0 | 0 | 0 | 0 | 0 | 0 | 0 | 0 | -191700.6164 | 18544.6857 | 0 | 0 | 0 | 0 | 0 | 0 | 0 | 0 | 229769.6397
2016-04-06 07:00 | 0 | 427290.0109 | 0 | 0 | 0 | 0 | 0 | 359665 | 0 | 0 | 0 | 0 | 0 | 0 | 0 | 0 | 0 | 664882.5762 | 11454565.0865 | 6606254.0078 | 0 | 0 | 1552858.2109 | 0 | 0 | 0 | 0 | 0 | 0 | 0 | 0 | 0 | 0 | 191700.6164 | 0 | 0 | 0 | 0 | 0 | 0 | 0 | 0 | 0 | 229769.6397
2016-04-06 08:00 | 0 | 62508.4639 | 0 | 0 | 0 | 0 | 0 | 359740 | 0 | 0 | 0 | 0 | 0 | 0 | 0 | 0 | 0 | 494269.0276 | 11469400.8351 | 6606254.0078 | 0 | 0 | 1323088.5712 | 0 | 0 | 0 | 0 | 0 | 0 | 0 | 0 | 0 | 0 | -191700.6164 | 18544.6857 | 0 | 0 | 0 | 0 | 0 | 0 | 0 | 0 | 229769.6397
2016-04-06 09:00 | 0 | 74513.1693 | 0 | 0 | 0 | 0 | 0 | 370546 | 0 | 0 | 0 | 0 | 0 | 0 | 0 | 0 | 0 | 341227.0972 | 11469400.8351 | 6606254.0078 | 0 | 0 | 1093318.9315 | 0 | 0 | 0 | 0 | 0 | 0 | 0 | 0 | 0 | 0 | -171957.2252 | 0 | 0 | 0 | 0 | 0 | 0 | 0 | 0 | 0 | 229769.6397
2016-04-06 10:00 | 0 | 101446.4639 | 0 | 0 | 0 | 0 | 0 | 398678 | 0 | 0 | 0 | 0 | 0 | 0 | 0 | 0 | 0 | 170613.5486 | 11484236.5836 | 6606254.0078 | 0 | 0 | 863549.2918 | 0 | 0 | 0 | 0 | 0 | 0 | 0 | 0 | 0 | 0 | -191700.6164 | 18544.6857 | 0 | 0 | 0 | 0 | 0 | 0 | 0 | 0 | 229769.6397
2016-04-06 11:00 | 0 | 126245.4639 | 0 | 0 | 0 | 0 | 0 | 423477 | 0 | 0 | 0 | 0 | 0 | 0 | 0 | 0 | 0 | 0 | 11499072.3322 | 6606254.0078 | 0 | 0 | 633779.6521 | 0 | 0 | 0 | 0 | 0 | 0 | 0 | 0 | 0 | 0 | -191700.6164 | 18544.6857 | 0 | 0 | 0 | 0 | 0 | 0 | 0 | 0 | 229769.6397
2016-04-06 12:00 | 4509.2313 | 272178.9279 | 0 | 0 | 0 | 0 | 0 | 429642 | 0 | 0 | 0 | 0 | 0 | 0 | 0 | 0 | 0 | 60157.4348 | 11499072.3322 | 6381903.1736 | 0 | 0 | 404010.0125 | 0 | 0 | 0 | 0 | 0 | 0 | 0 | 0 | 0 | 0 | 67592.6234 | 0 | 0 | 0 | 224350.8342 | 0 | 0 | 0 | 0 | 0 | 229769.6397
2016-04-06 13:00 | 257806.4569 | 0 | 0 | 0 | 0 | 0 | 0 | 430930 | 0 | 0 | 0 | 0 | 0 | 0 | 0 | 0 | 0 | 0 | 11513908.0808 | 6381903.1736 | 0 | 0 | 174240.3728 | 0 | 0 | 0 | 0 | 0 | 0 | 0 | 0 | 0 | 0 | -67592.6234 | 18544.6857 | 0 | 0 | 0 | 0 | 0 | 0 | 0 | 0 | 229769.6397
2016-04-06 14:00 | 729945.9927 | 0 | 0 | 0 | 0 | 0 | 0 | 432890 | 0 | 0 | 0 | 0 | 0 | 0 | 0 | 0 | 0 | 0 | 11528743.8294 | 6399329.8372 | 0 | 0 | 432539.9031 | 0 | 0 | 0 | 0 | 0 | 0 | 0 | 0 | 0 | 0 | 0 | 18544.6857 | 0 | 17602.6905 | 0 | 0 | 0 | 0 | 0 | 260908.6165 | 0
2016-04-06 15:00 | 976060.5401 | 0 | 0 | 0 | 0 | 0 | 0 | 432338 | 0 | 0 | 0 | 0 | 0 | 0 | 0 | 0 | 0 | 157297.4665 | 11543579.578 | 6485985.0435 | 0 | 0 | 690839.4335 | 0 | 0 | 0 | 0 | 0 | 0 | 0 | 0 | 0 | 0 | 176738.7264 | 18544.6857 | 0 | 87530.5114 | 0 | 0 | 0 | 0 | 0 | 260908.6165 | 0
2016-04-06 16:00 | 988818.43 | 0 | 0 | 0 | 0 | 0 | 0 | 430134 | 0 | 0 | 0 | 0 | 0 | 0 | 0 | 0 | 0 | 327911.0151 | 11558415.3266 | 6572640.2498 | 0 | 0 | 949138.9638 | 0 | 0 | 0 | 0 | 0 | 0 | 0 | 0 | 0 | 0 | 191700.6164 | 18544.6857 | 0 | 87530.5114 | 0 | 0 | 0 | 0 | 0 | 260908.6165 | 0
2016-04-06 17:00 | 988039.43 | 0 | 0 | 0 | 0 | 0 | 0 | 429355 | 0 | 0 | 0 | 0 | 0 | 0 | 0 | 0 | 0 | 498524.5637 | 11573251.0751 | 6659295.456 | 0 | 0 | 1207438.4941 | 0 | 0 | 0 | 0 | 0 | 0 | 0 | 0 | 0 | 0 | 191700.6164 | 18544.6857 | 0 | 87530.5114 | 0 | 0 | 0 | 0 | 0 | 260908.6165 | 0
2016-04-06 18:00 | 988398.43 | 0 | 0 | 0 | 0 | 0 | 0 | 429714 | 0 | 0 | 0 | 0 | 0 | 0 | 0 | 0 | 0 | 669138.1123 | 11588086.8237 | 6745950.6623 | 0 | 0 | 1465738.0245 | 0 | 0 | 0 | 0 | 0 | 0 | 0 | 0 | 0 | 0 | 191700.6164 | 18544.6857 | 0 | 87530.5114 | 0 | 0 | 0 | 0 | 0 | 260908.6165 | 0
2016-04-06 19:00 | 988316.43 | 0 | 0 | 0 | 0 | 0 | 0 | 429632 | 0 | 0 | 0 | 0 | 0 | 0 | 0 | 0 | 0 | 839751.6608 | 11602922.5723 | 6832605.8686 | 0 | 0 | 1724037.5548 | 0 | 0 | 0 | 0 | 0 | 0 | 0 | 0 | 0 | 0 | 191700.6164 | 18544.6857 | 0 | 87530.5114 | 0 | 0 | 0 | 0 | 0 | 260908.6165 | 0
2016-04-06 20:00 | 607534.1973 | 0 | 0 | 0 | 0 | 0 | 0 | 432251 | 0 | 0 | 0 | 0 | 0 | 0 | 0 | 0 | 0 | 669138.1123 | 11617758.3209 | 6919261.0749 | 0 | 0 | 1982337.0852 | 0 | 0 | 0 | 0 | 0 | 0 | 0 | 0 | 0 | 0 | -191700.6164 | 18544.6857 | 0 | 87530.5114 | 0 | 0 | 0 | 0 | 0 | 260908.6165 | 0
2016-04-06 21:00 | 989268.9288 | 0 | 0 | 0 | 0 | 0 | 0 | 435366 | 0 | 0 | 0 | 0 | 0 | 0 | 0 | 0 | 0 | 835496.1248 | 11632594.0695 | 7005916.2812 | 0 | 0 | 2240636.6155 | 0 | 0 | 0 | 0 | 0 | 0 | 0 | 0 | 0 | 0 | 186919.1152 | 18544.6857 | 0 | 87530.5114 | 0 | 0 | 0 | 0 | 0 | 260908.6165 | 0
2016-04-06 22:00 | 997028.43 | 0 | 0 | 0 | 0 | 0 | 0 | 438344 | 0 | 0 | 0 | 0 | 0 | 0 | 0 | 0 | 0 | 1006109.6733 | 11647429.8181 | 7092571.4875 | 0 | 0 | 2498936.1459 | 0 | 0 | 0 | 0 | 0 | 0 | 0 | 0 | 0 | 0 | 191700.6164 | 18544.6857 | 0 | 87530.5114 | 0 | 0 | 0 | 0 | 0 | 260908.6165 | 0
2016-04-06 23:00 | 810165.8136 | 0 | 0 | 0 | 0 | 0 | 0 | 443182 | 0 | 0 | 0 | 0 | 0 | 0 | 0 | 0 | 0 | 1006109.6733 | 11662265.5666 | 7179226.6938 | 0 | 0 | 2757235.6762 | 0 | 0 | 0 | 0 | 0 | 0 | 0 | 0 | 0 | 0 | 0 | 18544.6857 | 0 | 87530.5114 | 0 | 0 | 0 | 0 | 0 | 260908.6165 | 0
2016-04-07 | 402140.2831 | 0 | 0 | 0 | 0 | 0 | 0 | 448526 | 0 | 0 | 0 | 0 | 0 | 0 | 0 | 0 | 0 | 948321.615 | 11677101.3152 | 7179226.6938 | 0 | 0 | 2757235.6762 | 0 | 0 | 0 | 0 | 0 | 0 | 0 | 0 | 0 | 0 | -64930.4026 | 18544.6857 | 0 | 0 | 0 | 0 | 0 | 0 | 0 | 0 | 0
2016-04-07 01:00 | 14256.2344 | 387001.3239 | 0 | 0 | 0 | 0 | 0 | 443024 | 0 | 0 | 0 | 0 | 0 | 0 | 0 | 0 | 0 | 894644.7116 | 11691937.0638 | 7179226.6938 | 0 | 0 | 2757235.6762 | 0 | 0 | 0 | 0 | 0 | 0 | 0 | 0 | 0 | 0 | -60311.1274 | 18544.6857 | 0 | 0 | 0 | 0 | 0 | 0 | 0 | 0 | 0
2016-04-07 02:00 | 609.5119 | 126908.952 | 0 | 0 | 0 | 0 | 0 | 424750 | 0 | 0 | 0 | 0 | 0 | 0 | 0 | 0 | 0 | 724031.163 | 11706772.8124 | 7179226.6938 | 0 | 0 | 2527466.0365 | 0 | 0 | 0 | 0 | 0 | 0 | 0 | 0 | 0 | 0 | -191700.6164 | 18544.6857 | 0 | 0 | 0 | 0 | 0 | 0 | 0 | 0 | 229769.6397
2016-04-07 03:00 | 389.5494 | 368606.6565 | 0 | 0 | 0 | 0 | 0 | 401619 | 0 | 0 | 0 | 0 | 0 | 0 | 0 | 0 | 0 | 891283.2294 | 11706772.8124 | 6954875.8596 | 0 | 0 | 2297696.3968 | 0 | 0 | 0 | 0 | 0 | 0 | 0 | 0 | 0 | 0 | 187923.6701 | 0 | 0 | 0 | 224350.8342 | 0 | 0 | 0 | 0 | 0 | 229769.6397
2016-04-07 04:00 | 13.2331 | 62868.5451 | 0 | 0 | 0 | 0 | 0 | 378658 | 0 | 0 | 0 | 0 | 0 | 0 | 0 | 0 | 0 | 720669.6808 | 11706772.8124 | 6954875.8596 | 0 | 0 | 2067926.7572 | 0 | 0 | 0 | 0 | 0 | 0 | 0 | 0 | 0 | 0 | -191700.6164 | 0 | 0 | 0 | 0 | 0 | 0 | 0 | 0 | 0 | 229769.6397
2016-04-07 05:00 | 0 | 383085.3751 | 0 | 0 | 0 | 0 | 0 | 361094 | 0 | 0 | 0 | 0 | 0 | 0 | 0 | 0 | 0 | 891283.2294 | 11706772.8124 | 6848751.1251 | 0 | 0 | 1838157.1175 | 0 | 0 | 0 | 0 | 0 | 0 | 0 | 0 | 0 | 0 | 191700.6164 | 0 | 0 | 0 | 106124.7345 | 0 | 0 | 0 | 0 | 0 | 229769.6397
2016-04-07 06:00 | 0 | 0 | 0 | 0 | 0 | 0 | 0 | 348949 | 0 | 0 | 0 | 0 | 0 | 0 | 0 | 0 | 0 | 720669.6808 | 11706772.8124 | 6771605.1293 | 0 | 0 | 1608387.4778 | 0 | 0 | 0 | 0 | 0 | 0 | 0 | 0 | 0 | 0 | -191700.6164 | 0 | 0 | 0 | 77145.9958 | 0 | 0 | 0 | 0 | 0 | 229769.6397
2016-04-07 07:00 | 0 | 0 | 0 | 0 | 0 | 0 | 0 | 342122 | 0 | 0 | 0 | 0 | 0 | 0 | 0 | 0 | 0 | 550056.1323 | 11706772.8124 | 6710335.8777 | 0 | 0 | 1378617.8381 | 0 | 0 | 0 | 0 | 0 | 0 | 0 | 0 | 0 | 0 | -191700.6164 | 0 | 0 | 0 | 61269.2516 | 0 | 0 | 0 | 0 | 0 | 229769.6397
2016-04-07 08:00 | 0 | 26109.7782 | 0 | 0 | 0 | 0 | 0 | 341886 | 0 | 0 | 0 | 0 | 0 | 0 | 0 | 0 | 0 | 379442.5837 | 11706772.8124 | 6710335.8777 | 0 | 0 | 1148848.1984 | 0 | 0 | 0 | 0 | 0 | 0 | 0 | 0 | 0 | 0 | -191700.6164 | 0 | 0 | 0 | 0 | 0 | 0 | 0 | 0 | 0 | 229769.6397
2016-04-07 09:00 | 0 | 34340.7782 | 0 | 0 | 0 | 0 | 0 | 350117 | 0 | 0 | 0 | 0 | 0 | 0 | 0 | 0 | 0 | 208829.0351 | 11706772.8124 | 6710335.8777 | 0 | 0 | 919078.5587 | 0 | 0 | 0 | 0 | 0 | 0 | 0 | 0 | 0 | 0 | -191700.6164 | 0 | 0 | 0 | 0 | 0 | 0 | 0 | 0 | 0 | 229769.6397
2016-04-07 10:00 | 0 | 444616.0109 | 0 | 0 | 0 | 0 | 0 | 376991 | 0 | 0 | 0 | 0 | 0 | 0 | 0 | 0 | 0 | 379442.5837 | 11706772.8124 | 6710335.8777 | 0 | 0 | 689308.9191 | 0 | 0 | 0 | 0 | 0 | 0 | 0 | 0 | 0 | 0 | 191700.6164 | 0 | 0 | 0 | 0 | 0 | 0 | 0 | 0 | 0 | 229769.6397
2016-04-07 11:00 | 0 | 87615.7782 | 0 | 0 | 0 | 0 | 0 | 403392 | 0 | 0 | 0 | 0 | 0 | 0 | 0 | 0 | 0 | 208829.0351 | 11706772.8124 | 6710335.8777 | 0 | 0 | 459539.2794 | 0 | 0 | 0 | 0 | 0 | 0 | 0 | 0 | 0 | 0 | -191700.6164 | 0 | 0 | 0 | 0 | 0 | 0 | 0 | 0 | 0 | 229769.6397
2016-04-07 12:00 | 4307.9417 | 140906.2689 | 0 | 0 | 0 | 0 | 0 | 414841 | 0 | 0 | 0 | 0 | 0 | 0 | 0 | 0 | 0 | 38215.4865 | 11721608.561 | 6485985.0435 | 0 | 0 | 459539.2794 | 0 | 0 | 0 | 0 | 0 | 0 | 0 | 0 | 0 | 0 | -191700.6164 | 18544.6857 | 0 | 0 | 224350.8342 | 0 | 0 | 0 | 0 | 0 | 0
2016-04-07 13:00 | 203382.6474 | 69921.684 | 0 | 0 | 0 | 0 | 0 | 421774 | 0 | 0 | 0 | 0 | 0 | 0 | 0 | 0 | 0 | 0 | 11736444.3096 | 6485985.0435 | 0 | 0 | 229769.6397 | 0 | 0 | 0 | 0 | 0 | 0 | 0 | 0 | 0 | 0 | -42938.7489 | 18544.6857 | 0 | 0 | 0 | 0 | 0 | 0 | 0 | 0 | 229769.6397
2016-04-07 14:00 | 577732.1514 | 0 | 0 | 0 | 0 | 0 | 0 | 428430 | 0 | 0 | 0 | 0 | 0 | 0 | 0 | 0 | 0 | 0 | 11751280.0581 | 6485985.0435 | 0 | 0 | 359219.5307 | 0 | 0 | 0 | 0 | 0 | 0 | 0 | 0 | 0 | 0 | 0 | 18544.6857 | 0 | 0 | 0 | 0 | 0 | 0 | 0 | 130757.4657 | 0
2016-04-07 15:00 | 813048.5056 | 0 | 0 | 0 | 0 | 0 | 0 | 431891 | 0 | 0 | 0 | 0 | 0 | 0 | 0 | 0 | 0 | 12614.5858 | 11766115.8067 | 6572640.2498 | 0 | 0 | 617519.0611 | 0 | 0 | 0 | 0 | 0 | 0 | 0 | 0 | 0 | 0 | 14173.692 | 18544.6857 | 0 | 87530.5114 | 0 | 0 | 0 | 0 | 0 | 260908.6165 | 0
2016-04-07 16:00 | 925209.2651 | 0 | 0 | 0 | 0 | 0 | 0 | 433514 | 0 | 0 | 0 | 0 | 0 | 0 | 0 | 0 | 0 | 123607.7776 | 11780951.5553 | 6659295.456 | 0 | 0 | 875818.5914 | 0 | 0 | 0 | 0 | 0 | 0 | 0 | 0 | 0 | 0 | 124711.4514 | 18544.6857 | 0 | 87530.5114 | 0 | 0 | 0 | 0 | 0 | 260908.6165 | 0
2016-04-07 17:00 | 968136.3968 | 0 | 0 | 0 | 0 | 0 | 0 | 435105 | 0 | 0 | 0 | 0 | 0 | 0 | 0 | 0 | 0 | 271390.1266 | 11795787.3039 | 6745950.6623 | 0 | 0 | 1134118.1218 | 0 | 0 | 0 | 0 | 0 | 0 | 0 | 0 | 0 | 0 | 166047.5831 | 18544.6857 | 0 | 87530.5114 | 0 | 0 | 0 | 0 | 0 | 260908.6165 | 0
2016-04-07 18:00 | 963178.957 | 0 | 0 | 0 | 0 | 0 | 0 | 436583 | 0 | 0 | 0 | 0 | 0 | 0 | 0 | 0 | 0 | 413444.9342 | 11810623.0525 | 6832605.8686 | 0 | 0 | 1392417.6521 | 0 | 0 | 0 | 0 | 0 | 0 | 0 | 0 | 0 | 0 | 159612.1434 | 18544.6857 | 0 | 87530.5114 | 0 | 0 | 0 | 0 | 0 | 260908.6165 | 0
2016-04-07 19:00 | 997042.43 | 0 | 0 | 0 | 0 | 0 | 0 | 438358 | 0 | 0 | 0 | 0 | 0 | 0 | 0 | 0 | 0 | 584058.4828 | 11825458.801 | 6919261.0749 | 0 | 0 | 1650717.1825 | 0 | 0 | 0 | 0 | 0 | 0 | 0 | 0 | 0 | 0 | 191700.6164 | 18544.6857 | 0 | 87530.5114 | 0 | 0 | 0 | 0 | 0 | 260908.6165 | 0
2016-04-07 20:00 | 1000268.43 | 0 | 0 | 0 | 0 | 0 | 0 | 441584 | 0 | 0 | 0 | 0 | 0 | 0 | 0 | 0 | 0 | 754672.0314 | 11840294.5496 | 7005916.2812 | 0 | 0 | 1909016.7128 | 0 | 0 | 0 | 0 | 0 | 0 | 0 | 0 | 0 | 0 | 191700.6164 | 18544.6857 | 0 | 87530.5114 | 0 | 0 | 0 | 0 | 0 | 260908.6165 | 0
2016-04-07 21:00 | 1003030.43 | 0 | 0 | 0 | 0 | 0 | 0 | 444346 | 0 | 0 | 0 | 0 | 0 | 0 | 0 | 0 | 0 | 925285.5799 | 11855130.2982 | 7092571.4875 | 0 | 0 | 2167316.2431 | 0 | 0 | 0 | 0 | 0 | 0 | 0 | 0 | 0 | 0 | 191700.6164 | 18544.6857 | 0 | 87530.5114 | 0 | 0 | 0 | 0 | 0 | 260908.6165 | 0
2016-04-07 22:00 | 901655.4017 | 0 | 0 | 0 | 0 | 0 | 0 | 443858 | 0 | 0 | 0 | 0 | 0 | 0 | 0 | 0 | 0 | 1006109.6733 | 11869966.0468 | 7179226.6938 | 0 | 0 | 2425615.7735 | 0 | 0 | 0 | 0 | 0 | 0 | 0 | 0 | 0 | 0 | 90813.5881 | 18544.6857 | 0 | 87530.5114 | 0 | 0 | 0 | 0 | 0 | 260908.6165 | 0
2016-04-07 23:00 | 694590.5398 | 0 | 0 | 0 | 0 | 0 | 0 | 443415 | 0 | 0 | 0 | 0 | 0 | 0 | 0 | 0 | 0 | 1006109.6733 | 11884801.7954 | 7179226.6938 | 0 | 0 | 2655920.3191 | 0 | 0 | 0 | 0 | 0 | 0 | 0 | 0 | 0 | 0 | 0 | 18544.6857 | 0 | 0 | 0 | 0 | 0 | 0 | 0 | 232630.8541 | 0
2016-04-08 | 321320.2192 | 0 | 0 | 0 | 0 | 0 | 0 | 447159 | 0 | 0 | 0 | 0 | 0 | 0 | 0 | 0 | 0 | 877608.3881 | 11899637.544 | 7179226.6938 | 0 | 0 | 2655920.3191 | 0 | 0 | 0 | 0 | 0 | 0 | 0 | 0 | 0 | 0 | -144383.4665 | 18544.6857 | 0 | 0 | 0 | 0 | 0 | 0 | 0 | 0 | 0
2016-04-08 01:00 | 15312.929 | 314480.2986 | 0 | 0 | 0 | 0 | 0 | 442404 | 0 | 0 | 0 | 0 | 0 | 0 | 0 | 0 | 0 | 849853.2322 | 11899637.544 | 7179226.6938 | 0 | 0 | 2505132.9043 | 0 | 0 | 0 | 0 | 0 | 0 | 0 | 0 | 0 | 0 | -31185.5684 | 0 | 0 | 0 | 0 | 0 | 0 | 0 | 0 | 0 | 150787.4148
2016-04-08 02:00 | 273.9451 | 136422.5798 | 0 | 0 | 0 | 0 | 0 | 424868 | 0 | 0 | 0 | 0 | 0 | 0 | 0 | 0 | 0 | 679239.6836 | 11899637.544 | 6954875.8596 | 0 | 0 | 2505132.9043 | 0 | 0 | 0 | 0 | 0 | 0 | 0 | 0 | 0 | 0 | -191700.6164 | 0 | 0 | 0 | 224350.8342 | 0 | 0 | 0 | 0 | 0 | 0
2016-04-08 03:00 | 161.7179 | 86811.0603 | 0 | 0 | 0 | 0 | 0 | 402749 | 0 | 0 | 0 | 0 | 0 | 0 | 0 | 0 | 0 | 508626.1351 | 11899637.544 | 6954875.8596 | 0 | 0 | 2275363.2646 | 0 | 0 | 0 | 0 | 0 | 0 | 0 | 0 | 0 | 0 | -191700.6164 | 0 | 0 | 0 | 0 | 0 | 0 | 0 | 0 | 0 | 229769.6397
2016-04-08 04:00 | 9.1934 | 238523.4251 | 0 | 0 | 0 | 0 | 0 | 380965 | 0 | 0 | 0 | 0 | 0 | 0 | 0 | 0 | 0 | 492288.6044 | 11899637.544 | 6954875.8596 | 0 | 0 | 2045593.6249 | 0 | 0 | 0 | 0 | 0 | 0 | 0 | 0 | 0 | 0 | -18356.7761 | 0 | 0 | 0 | 0 | 0 | 0 | 0 | 0 | 0 | 229769.6397
2016-04-08 05:00 | 0 | 225471.3936 | 0 | 0 | 0 | 0 | 0 | 363625 | 0 | 0 | 0 | 0 | 0 | 0 | 0 | 0 | 0 | 479759.1836 | 11899637.544 | 6954875.8596 | 0 | 0 | 1815823.9853 | 0 | 0 | 0 | 0 | 0 | 0 | 0 | 0 | 0 | 0 | -14078.0009 | 0 | 0 | 0 | 0 | 0 | 0 | 0 | 0 | 0 | 229769.6397
2016-04-08 06:00 | 0 | 36098.7782 | 0 | 0 | 0 | 0 | 0 | 351875 | 0 | 0 | 0 | 0 | 0 | 0 | 0 | 0 | 0 | 309145.635 | 11899637.544 | 6954875.8596 | 0 | 0 | 1586054.3456 | 0 | 0 | 0 | 0 | 0 | 0 | 0 | 0 | 0 | 0 | -191700.6164 | 0 | 0 | 0 | 0 | 0 | 0 | 0 | 0 | 0 | 229769.6397
2016-04-08 07:00 | 0 | 228377.5817 | 0 | 0 | 0 | 0 | 0 | 345250 | 0 | 0 | 0 | 0 | 0 | 0 | 0 | 0 | 0 | 205129.1827 | 11899637.544 | 6954875.8596 | 0 | 0 | 1586054.3456 | 0 | 0 | 0 | 0 | 0 | 0 | 0 | 0 | 0 | 0 | -116872.4183 | 0 | 0 | 0 | 0 | 0 | 0 | 0 | 0 | 0 | 0
2016-04-08 08:00 | 0 | 29621.7782 | 0 | 0 | 0 | 0 | 0 | 345398 | 0 | 0 | 0 | 0 | 0 | 0 | 0 | 0 | 0 | 34515.6341 | 11899637.544 | 6954875.8596 | 0 | 0 | 1356284.7059 | 0 | 0 | 0 | 0 | 0 | 0 | 0 | 0 | 0 | 0 | -191700.6164 | 0 | 0 | 0 | 0 | 0 | 0 | 0 | 0 | 0 | 229769.6397
2016-04-08 09:00 | 0 | 223000.8103 | 0 | 0 | 0 | 0 | 0 | 355321 | 0 | 0 | 0 | 0 | 0 | 0 | 0 | 0 | 0 | 27177.9541 | 11899637.544 | 6954875.8596 | 0 | 0 | 1126515.0662 | 0 | 0 | 0 | 0 | 0 | 0 | 0 | 0 | 0 | 0 | -8244.5843 | 0 | 0 | 0 | 0 | 0 | 0 | 0 | 0 | 0 | 229769.6397
2016-04-08 10:00 | 0 | 225820.3675 | 0 | 0 | 0 | 0 | 0 | 380433 | 0 | 0 | 0 | 0 | 0 | 0 | 0 | 0 | 0 | 0 | 11899637.544 | 6954875.8596 | 0 | 0 | 896745.4265 | 0 | 0 | 0 | 0 | 0 | 0 | 0 | 0 | 0 | 0 | -30537.0271 | 0 | 0 | 0 | 0 | 0 | 0 | 0 | 0 | 0 | 229769.6397
2016-04-08 11:00 | 0 | 231011.1611 | 0 | 0 | 0 | 0 | 0 | 404672 | 0 | 0 | 0 | 0 | 0 | 0 | 0 | 0 | 0 | 0 | 11899637.544 | 6839561.3632 | 0 | 0 | 666975.7868 | 0 | 0 | 0 | 0 | 0 | 0 | 0 | 0 | 0 | 0 | 0 | 0 | 0 | 0 | 115314.4964 | 0 | 0 | 0 | 0 | 0 | 229769.6397
2016-04-08 12:00 | 2674.3883 | 230115.852 | 0 | 0 | 0 | 0 | 0 | 414752 | 0 | 0 | 0 | 0 | 0 | 0 | 0 | 0 | 0 | 0 | 11899637.544 | 6704942.3999 | 0 | 0 | 437206.1472 | 0 | 0 | 0 | 0 | 0 | 0 | 0 | 0 | 0 | 0 | 0 | 0 | 0 | 0 | 134618.9633 | 0 | 0 | 0 | 0 | 0 | 229769.6397
2016-04-08 13:00 | 143952.1871 | 171092.8932 | 0 | 0 | 0 | 0 | 0 | 420576 | 0 | 0 | 0 | 0 | 0 | 0 | 0 | 0 | 0 | 0 | 11914473.2925 | 6704942.3999 | 0 | 0 | 207436.5075 | 0 | 0 | 0 | 0 | 0 | 0 | 0 | 0 | 0 | 0 | 0 | 18544.6857 | 0 | 0 | 0 | 0 | 0 | 0 | 0 | 0 | 229769.6397
2016-04-08 14:00 | 433530.7571 | 11136.9287 | 0 | 0 | 0 | 0 | 0 | 426123 | 0 | 0 | 0 | 0 | 0 | 0 | 0 | 0 | 0 | 0 | 11929309.0411 | 6704942.3999 | 0 | 0 | 207436.5075 | 0 | 0 | 0 | 0 | 0 | 0 | 0 | 0 | 0 | 0 | 0 | 18544.6857 | 0 | 0 | 0 | 0 | 0 | 0 | 0 | 0 | 0
2016-04-08 15:00 | 666404.8262 | 0 | 0 | 0 | 0 | 0 | 0 | 429033 | 0 | 0 | 0 | 0 | 0 | 0 | 0 | 0 | 0 | 0 | 11944144.7897 | 6704942.3999 | 0 | 0 | 424075.3765 | 0 | 0 | 0 | 0 | 0 | 0 | 0 | 0 | 0 | 0 | 0 | 18544.6857 | 0 | 0 | 0 | 0 | 0 | 0 | 0 | 218827.1405 | 0
2016-04-08 16:00 | 783481.9419 | 0 | 0 | 0 | 0 | 0 | 0 | 428742 | 0 | 0 | 0 | 0 | 0 | 0 | 0 | 0 | 0 | 156811.9758 | 11958980.5383 | 6704942.3999 | 0 | 0 | 582477.3812 | 0 | 0 | 0 | 0 | 0 | 0 | 0 | 0 | 0 | 0 | 176193.2312 | 18544.6857 | 0 | 0 | 0 | 0 | 0 | 0 | 0 | 160002.025 | 0
2016-04-08 17:00 | 865374.4313 | 0 | 0 | 0 | 0 | 0 | 0 | 428449 | 0 | 0 | 0 | 0 | 0 | 0 | 0 | 0 | 0 | 296962.1706 | 11973816.2869 | 6704942.3999 | 0 | 0 | 840776.9116 | 0 | 0 | 0 | 0 | 0 | 0 | 0 | 0 | 0 | 0 | 157472.1291 | 18544.6857 | 0 | 0 | 0 | 0 | 0 | 0 | 0 | 260908.6165 | 0
2016-04-08 18:00 | 872674.9579 | 0 | 0 | 0 | 0 | 0 | 0 | 428302 | 0 | 0 | 0 | 0 | 0 | 0 | 0 | 0 | 0 | 443740.6641 | 11988652.0355 | 6704942.3999 | 0 | 0 | 1099076.4419 | 0 | 0 | 0 | 0 | 0 | 0 | 0 | 0 | 0 | 0 | 164919.6556 | 18544.6857 | 0 | 0 | 0 | 0 | 0 | 0 | 0 | 260908.6165 | 0
2016-04-08 19:00 | 877395.463 | 0 | 0 | 0 | 0 | 0 | 0 | 426825 | 0 | 0 | 0 | 0 | 0 | 0 | 0 | 0 | 0 | 614354.2127 | 12003487.784 | 6704942.3999 | 0 | 0 | 1336998.3512 | 0 | 0 | 0 | 0 | 0 | 0 | 0 | 0 | 0 | 0 | 191700.6164 | 18544.6857 | 0 | 0 | 0 | 0 | 0 | 0 | 0 | 240325.1609 | 0
2016-04-08 20:00 | 910013.25 | 0 | 0 | 0 | 0 | 0 | 0 | 426716 | 0 | 0 | 0 | 0 | 0 | 0 | 0 | 0 | 0 | 784967.7613 | 12018323.5326 | 6716964.298 | 0 | 0 | 1595297.8815 | 0 | 0 | 0 | 0 | 0 | 0 | 0 | 0 | 0 | 0 | 191700.6164 | 18544.6857 | 0 | 12143.3314 | 0 | 0 | 0 | 0 | 0 | 260908.6165 | 0
2016-04-08 21:00 | 871062.9966 | 0 | 0 | 0 | 0 | 0 | 0 | 426130 | 0 | 0 | 0 | 0 | 0 | 0 | 0 | 0 | 0 | 955581.3099 | 12033159.2812 | 6716964.298 | 0 | 0 | 1827638.6991 | 0 | 0 | 0 | 0 | 0 | 0 | 0 | 0 | 0 | 0 | 191700.6164 | 18544.6857 | 0 | 0 | 0 | 0 | 0 | 0 | 0 | 234687.6945 | 0
2016-04-08 22:00 | 760078.7443 | 0 | 0 | 0 | 0 | 0 | 0 | 423852 | 0 | 0 | 0 | 0 | 0 | 0 | 0 | 0 | 0 | 1006109.6733 | 12047995.0298 | 6716964.298 | 0 | 0 | 2085938.2294 | 0 | 0 | 0 | 0 | 0 | 0 | 0 | 0 | 0 | 0 | 56773.4421 | 18544.6857 | 0 | 0 | 0 | 0 | 0 | 0 | 0 | 260908.6165 | 0
2016-04-08 23:00 | 625840.458 | 0 | 0 | 0 | 0 | 0 | 0 | 422141 | 0 | 0 | 0 | 0 | 0 | 0 | 0 | 0 | 0 | 1006109.6733 | 12062830.7784 | 6716964.298 | 0 | 0 | 2269241.4539 | 0 | 0 | 0 | 0 | 0 | 0 | 0 | 0 | 0 | 0 | 0 | 18544.6857 | 0 | 0 | 0 | 0 | 0 | 0 | 0 | 185154.7722 | 0
2016-04-09 | 288175.6918 | 22734.557 | 0 | 0 | 0 | 0 | 0 | 427867 | 0 | 0 | 0 | 0 | 0 | 0 | 0 | 0 | 0 | 995940.6833 | 12077666.527 | 6716964.298 | 0 | 0 | 2039471.8142 | 0 | 0 | 0 | 0 | 0 | 0 | 0 | 0 | 0 | 0 | -11425.8315 | 18544.6857 | 0 | 0 | 0 | 0 | 0 | 0 | 0 | 0 | 229769.6397
2016-04-09 01:00 | 18131.2996 | 338392.7457 | 0 | 0 | 0 | 0 | 0 | 426624 | 0 | 0 | 0 | 0 | 0 | 0 | 0 | 0 | 0 | 1006109.6733 | 12092502.2755 | 6716964.298 | 0 | 0 | 1854156.1256 | 0 | 0 | 0 | 0 | 0 | 0 | 0 | 0 | 0 | 0 | 11425.8315 | 18544.6857 | 0 | 0 | 0 | 0 | 0 | 0 | 0 | 0 | 185315.6887
2016-04-09 02:00 | 607.8762 | 398668.8348 | 0 | 0 | 0 | 0 | 0 | 415274 | 0 | 0 | 0 | 0 | 0 | 0 | 0 | 0 | 0 | 1006109.6733 | 12107338.0241 | 6716964.298 | 0 | 0 | 1790189.5057 | 0 | 0 | 0 | 0 | 0 | 0 | 0 | 0 | 0 | 0 | 0 | 18544.6857 | 0 | 0 | 0 | 0 | 0 | 0 | 0 | 0 | 63966.6199
2016-04-09 03:00 | 293.7513 | 0 | 0 | 0 | 0 | 0 | 0 | 399143 | 0 | 0 | 0 | 0 | 0 | 0 | 0 | 0 | 0 | 847420.1951 | 12107338.0241 | 6492613.4638 | 0 | 0 | 1560419.866 | 0 | 0 | 0 | 0 | 0 | 0 | 0 | 0 | 0 | 0 | -178302.7845 | 0 | 0 | 0 | 224350.8342 | 0 | 0 | 0 | 0 | 0 | 229769.6397
2016-04-09 04:00 | 13.3267 | 65271.4515 | 0 | 0 | 0 | 0 | 0 | 381061 | 0 | 0 | 0 | 0 | 0 | 0 | 0 | 0 | 0 | 676806.6465 | 12107338.0241 | 6492613.4638 | 0 | 0 | 1330650.2264 | 0 | 0 | 0 | 0 | 0 | 0 | 0 | 0 | 0 | 0 | -191700.6164 | 0 | 0 | 0 | 0 | 0 | 0 | 0 | 0 | 0 | 229769.6397
2016-04-09 05:00 | 0 | 0 | 0 | 0 | 0 | 0 | 0 | 367048 | 0 | 0 | 0 | 0 | 0 | 0 | 0 | 0 | 0 | 546420.2796 | 12107338.0241 | 6268262.6296 | 0 | 0 | 1100880.5867 | 0 | 0 | 0 | 0 | 0 | 0 | 0 | 0 | 0 | 0 | -146501.5359 | 0 | 0 | 0 | 224350.8342 | 0 | 0 | 0 | 0 | 0 | 229769.6397
2016-04-09 06:00 | 0 | 164486.3836 | 0 | 0 | 0 | 0 | 0 | 356187 | 0 | 0 | 0 | 0 | 0 | 0 | 0 | 0 | 0 | 375806.731 | 12107338.0241 | 6268262.6296 | 0 | 0 | 1100880.5867 | 0 | 0 | 0 | 0 | 0 | 0 | 0 | 0 | 0 | 0 | -191700.6164 | 0 | 0 | 0 | 0 | 0 | 0 | 0 | 0 | 0 | 0
2016-04-09 07:00 | 0 | 417469.0109 | 0 | 0 | 0 | 0 | 0 | 349844 | 0 | 0 | 0 | 0 | 0 | 0 | 0 | 0 | 0 | 546420.2796 | 12107338.0241 | 6268262.6296 | 0 | 0 | 871110.947 | 0 | 0 | 0 | 0 | 0 | 0 | 0 | 0 | 0 | 0 | 191700.6164 | 0 | 0 | 0 | 0 | 0 | 0 | 0 | 0 | 0 | 229769.6397
2016-04-09 08:00 | 0 | 31586.7782 | 0 | 0 | 0 | 0 | 0 | 347363 | 0 | 0 | 0 | 0 | 0 | 0 | 0 | 0 | 0 | 375806.731 | 12107338.0241 | 6268262.6296 | 0 | 0 | 641341.3073 | 0 | 0 | 0 | 0 | 0 | 0 | 0 | 0 | 0 | 0 | -191700.6164 | 0 | 0 | 0 | 0 | 0 | 0 | 0 | 0 | 0 | 229769.6397
2016-04-09 09:00 | 0 | 35393.7782 | 0 | 0 | 0 | 0 | 0 | 351170 | 0 | 0 | 0 | 0 | 0 | 0 | 0 | 0 | 0 | 205193.1824 | 12107338.0241 | 6268262.6296 | 0 | 0 | 411571.6676 | 0 | 0 | 0 | 0 | 0 | 0 | 0 | 0 | 0 | 0 | -191700.6164 | 0 | 0 | 0 | 0 | 0 | 0 | 0 | 0 | 0 | 229769.6397
2016-04-09 10:00 | 0 | 452744.5213 | 0 | 0 | 0 | 0 | 0 | 359217 | 0 | 0 | 0 | 0 | 0 | 0 | 0 | 0 | 0 | 375806.731 | 12107338.0241 | 6268262.6296 | 0 | 0 | 229769.6397 | 0 | 0 | 0 | 0 | 0 | 0 | 0 | 0 | 0 | 0 | 191700.6164 | 0 | 0 | 0 | 0 | 0 | 0 | 0 | 0 | 0 | 181802.0279
2016-04-09 11:00 | 0 | 54183.7782 | 0 | 0 | 0 | 0 | 0 | 369960 | 0 | 0 | 0 | 0 | 0 | 0 | 0 | 0 | 0 | 205193.1824 | 12107338.0241 | 6268262.6296 | 0 | 0 | 0 | 0 | 0 | 0 | 0 | 0 | 0 | 0 | 0 | 0 | 0 | -191700.6164 | 0 | 0 | 0 | 0 | 0 | 0 | 0 | 0 | 0 | 229769.6397
2016-04-09 12:00 | 3606.8824 | 206476.1869 | 0 | 0 | 0 | 0 | 0 | 383239 | 0 | 0 | 0 | 0 | 0 | 0 | 0 | 0 | 0 | 34579.6339 | 12122173.7727 | 6268262.6296 | 0 | 0 | 0 | 0 | 0 | 0 | 0 | 0 | 0 | 0 | 0 | 0 | 0 | -191700.6164 | 18544.6857 | 0 | 0 | 0 | 0 | 0 | 0 | 0 | 0 | 0
2016-04-09 13:00 | 178156.1263 | 196038.0383 | 0 | 0 | 0 | 0 | 0 | 394503 | 0 | 0 | 0 | 0 | 0 | 0 | 0 | 0 | 0 | 0 | 12137009.5213 | 6268262.6296 | 0 | 0 | 0 | 0 | 0 | 0 | 0 | 0 | 0 | 0 | 0 | 0 | 0 | -38853.5212 | 18544.6857 | 0 | 0 | 0 | 0 | 0 | 0 | 0 | 0 | 0
2016-04-09 14:00 | 498630.104 | 0 | 0 | 0 | 0 | 0 | 0 | 402159 | 0 | 0 | 0 | 0 | 0 | 0 | 0 | 0 | 0 | 0 | 12151845.2699 | 6268262.6296 | 0 | 0 | 77147.154 | 0 | 0 | 0 | 0 | 0 | 0 | 0 | 0 | 0 | 0 | 0 | 18544.6857 | 0 | 0 | 0 | 0 | 0 | 0 | 0 | 77926.4182 | 0
2016-04-09 15:00 | 718876.197 | 0 | 0 | 0 | 0 | 0 | 0 | 404535 | 0 | 0 | 0 | 0 | 0 | 0 | 0 | 0 | 0 | 0 | 12166681.0185 | 6302801.6454 | 0 | 0 | 335446.6844 | 0 | 0 | 0 | 0 | 0 | 0 | 0 | 0 | 0 | 0 | 0 | 18544.6857 | 0 | 34887.8947 | 0 | 0 | 0 | 0 | 0 | 260908.6165 | 0
2016-04-09 16:00 | 819611.3379 | 0 | 0 | 0 | 0 | 0 | 0 | 403425 | 0 | 0 | 0 | 0 | 0 | 0 | 0 | 0 | 0 | 121692.4018 | 12181516.767 | 6302801.6454 | 0 | 0 | 593746.2147 | 0 | 0 | 0 | 0 | 0 | 0 | 0 | 0 | 0 | 0 | 136733.0357 | 18544.6857 | 0 | 0 | 0 | 0 | 0 | 0 | 0 | 260908.6165 | 0
2016-04-09 17:00 | 870919.3521 | 0 | 0 | 0 | 0 | 0 | 0 | 401764 | 0 | 0 | 0 | 0 | 0 | 0 | 0 | 0 | 0 | 228909.5106 | 12196352.5156 | 6371342.6998 | 0 | 0 | 852045.7451 | 0 | 0 | 0 | 0 | 0 | 0 | 0 | 0 | 0 | 0 | 120468.6616 | 18544.6857 | 0 | 69233.3882 | 0 | 0 | 0 | 0 | 0 | 260908.6165 | 0
2016-04-09 18:00 | 915769.66 | 0 | 0 | 0 | 0 | 0 | 0 | 399211 | 0 | 0 | 0 | 0 | 0 | 0 | 0 | 0 | 0 | 362031.1239 | 12211188.2642 | 6457997.906 | 0 | 0 | 1110345.2754 | 0 | 0 | 0 | 0 | 0 | 0 | 0 | 0 | 0 | 0 | 149574.8464 | 18544.6857 | 0 | 87530.5114 | 0 | 0 | 0 | 0 | 0 | 260908.6165 | 0
2016-04-09 19:00 | 950213.4217 | 0 | 0 | 0 | 0 | 0 | 0 | 396576 | 0 | 0 | 0 | 0 | 0 | 0 | 0 | 0 | 0 | 528152.8351 | 12226024.0128 | 6544653.1123 | 0 | 0 | 1368644.8058 | 0 | 0 | 0 | 0 | 0 | 0 | 0 | 0 | 0 | 0 | 186653.6081 | 18544.6857 | 0 | 87530.5114 | 0 | 0 | 0 | 0 | 0 | 260908.6165 | 0
2016-04-09 20:00 | 955164.43 | 0 | 0 | 0 | 0 | 0 | 0 | 396480 | 0 | 0 | 0 | 0 | 0 | 0 | 0 | 0 | 0 | 698766.3837 | 12240859.7614 | 6631308.3186 | 0 | 0 | 1626944.3361 | 0 | 0 | 0 | 0 | 0 | 0 | 0 | 0 | 0 | 0 | 191700.6164 | 18544.6857 | 0 | 87530.5114 | 0 | 0 | 0 | 0 | 0 | 260908.6165 | 0
2016-04-09 21:00 | 955284.43 | 0 | 0 | 0 | 0 | 0 | 0 | 396600 | 0 | 0 | 0 | 0 | 0 | 0 | 0 | 0 | 0 | 869379.9322 | 12255695.5099 | 6717963.5249 | 0 | 0 | 1885243.8664 | 0 | 0 | 0 | 0 | 0 | 0 | 0 | 0 | 0 | 0 | 191700.6164 | 18544.6857 | 0 | 87530.5114 | 0 | 0 | 0 | 0 | 0 | 260908.6165 | 0
2016-04-09 22:00 | 917946.7362 | 0 | 0 | 0 | 0 | 0 | 0 | 397334 | 0 | 0 | 0 | 0 | 0 | 0 | 0 | 0 | 0 | 1006109.6733 | 12270531.2585 | 6804618.7312 | 0 | 0 | 2143543.3968 | 0 | 0 | 0 | 0 | 0 | 0 | 0 | 0 | 0 | 0 | 153628.9226 | 18544.6857 | 0 | 87530.5114 | 0 | 0 | 0 | 0 | 0 | 260908.6165 | 0
2016-04-09 23:00 | 752071.3766 | 0 | 0 | 0 | 0 | 0 | 0 | 400185 | 0 | 0 | 0 | 0 | 0 | 0 | 0 | 0 | 0 | 1006109.6733 | 12285367.0071 | 6876327.4748 | 0 | 0 | 2401842.9271 | 0 | 0 | 0 | 0 | 0 | 0 | 0 | 0 | 0 | 0 | 0 | 18544.6857 | 0 | 72433.0743 | 0 | 0 | 0 | 0 | 0 | 260908.6165 | 0
2016-04-10 | 336479.2138 | 0 | 0 | 0 | 0 | 0 | 0 | 410290 | 0 | 0 | 0 | 0 | 0 | 0 | 0 | 0 | 0 | 1006109.6733 | 12300202.7557 | 6876327.4748 | 0 | 0 | 2230814.2754 | 0 | 0 | 0 | 0 | 0 | 0 | 0 | 0 | 0 | 0 | 0 | 18544.6857 | 0 | 0 | 0 | 0 | 0 | 0 | 0 | 0 | 171028.6518
2016-04-10 01:00 | 18542.8938 | 0 | 0 | 0 | 0 | 0 | 0 | 412863 | 0 | 0 | 0 | 0 | 0 | 0 | 0 | 0 | 0 | 835496.1248 | 12300202.7557 | 6693667.2784 | 0 | 0 | 2001044.6357 | 0 | 0 | 0 | 0 | 0 | 0 | 0 | 0 | 0 | 0 | -191700.6164 | 0 | 0 | 0 | 182660.1963 | 0 | 0 | 0 | 0 | 0 | 229769.6397
2016-04-10 02:00 | 658.0393 | 489816.6574 | 0 | 0 | 0 | 0 | 0 | 404305 | 0 | 0 | 0 | 0 | 0 | 0 | 0 | 0 | 0 | 1006109.6733 | 12315038.5043 | 6693667.2784 | 0 | 0 | 1771274.996 | 0 | 0 | 0 | 0 | 0 | 0 | 0 | 0 | 0 | 0 | 191700.6164 | 18544.6857 | 0 | 0 | 0 | 0 | 0 | 0 | 0 | 0 | 229769.6397
2016-04-10 03:00 | 373.7417 | 0 | 0 | 0 | 0 | 0 | 0 | 391068 | 0 | 0 | 0 | 0 | 0 | 0 | 0 | 0 | 0 | 853067.7429 | 12315038.5043 | 6473524.4234 | 0 | 0 | 1541505.3563 | 0 | 0 | 0 | 0 | 0 | 0 | 0 | 0 | 0 | 0 | -171957.2252 | 0 | 0 | 0 | 220142.8551 | 0 | 0 | 0 | 0 | 0 | 229769.6397
2016-04-10 04:00 | 14.7913 | 0 | 0 | 0 | 0 | 0 | 0 | 376051 | 0 | 0 | 0 | 0 | 0 | 0 | 0 | 0 | 0 | 682454.1943 | 12315038.5043 | 6333384.9189 | 0 | 0 | 1311735.7166 | 0 | 0 | 0 | 0 | 0 | 0 | 0 | 0 | 0 | 0 | -191700.6164 | 0 | 0 | 0 | 140139.5045 | 0 | 0 | 0 | 0 | 0 | 229769.6397
2016-04-10 05:00 | 0 | 48149.7782 | 0 | 0 | 0 | 0 | 0 | 363926 | 0 | 0 | 0 | 0 | 0 | 0 | 0 | 0 | 0 | 511840.6457 | 12315038.5043 | 6333384.9189 | 0 | 0 | 1081966.0769 | 0 | 0 | 0 | 0 | 0 | 0 | 0 | 0 | 0 | 0 | -191700.6164 | 0 | 0 | 0 | 0 | 0 | 0 | 0 | 0 | 0 | 229769.6397
2016-04-10 06:00 | 0 | 440790.6967 | 0 | 0 | 0 | 0 | 0 | 354621 | 0 | 0 | 0 | 0 | 0 | 0 | 0 | 0 | 0 | 682454.1943 | 12329874.2529 | 6333384.9189 | 0 | 0 | 852196.4372 | 0 | 0 | 0 | 0 | 0 | 0 | 0 | 0 | 0 | 0 | 191700.6164 | 18544.6857 | 0 | 0 | 0 | 0 | 0 | 0 | 0 | 0 | 229769.6397
2016-04-10 07:00 | 0 | 33138.7782 | 0 | 0 | 0 | 0 | 0 | 348915 | 0 | 0 | 0 | 0 | 0 | 0 | 0 | 0 | 0 | 511840.6457 | 12329874.2529 | 6333384.9189 | 0 | 0 | 622426.7976 | 0 | 0 | 0 | 0 | 0 | 0 | 0 | 0 | 0 | 0 | -191700.6164 | 0 | 0 | 0 | 0 | 0 | 0 | 0 | 0 | 0 | 229769.6397
2016-04-10 08:00 | 0 | 0 | 0 | 0 | 0 | 0 | 0 | 347315 | 0 | 0 | 0 | 0 | 0 | 0 | 0 | 0 | 0 | 341227.0972 | 12329874.2529 | 6260038.9231 | 0 | 0 | 392657.1579 | 0 | 0 | 0 | 0 | 0 | 0 | 0 | 0 | 0 | 0 | -191700.6164 | 0 | 0 | 0 | 73345.9958 | 0 | 0 | 0 | 0 | 0 | 229769.6397
2016-04-10 09:00 | 0 | 157253.3836 | 0 | 0 | 0 | 0 | 0 | 348954 | 0 | 0 | 0 | 0 | 0 | 0 | 0 | 0 | 0 | 170613.5486 | 12329874.2529 | 6260038.9231 | 0 | 0 | 392657.1579 | 0 | 0 | 0 | 0 | 0 | 0 | 0 | 0 | 0 | 0 | -191700.6164 | 0 | 0 | 0 | 0 | 0 | 0 | 0 | 0 | 0 | 0
2016-04-10 10:00 | 0 | 39108.7782 | 0 | 0 | 0 | 0 | 0 | 354885 | 0 | 0 | 0 | 0 | 0 | 0 | 0 | 0 | 0 | 0 | 12329874.2529 | 6260038.9231 | 0 | 0 | 162887.5182 | 0 | 0 | 0 | 0 | 0 | 0 | 0 | 0 | 0 | 0 | -191700.6164 | 0 | 0 | 0 | 0 | 0 | 0 | 0 | 0 | 0 | 229769.6397
2016-04-10 11:00 | 0 | 484763.0423 | 0 | 0 | 0 | 0 | 0 | 362477 | 0 | 0 | 0 | 0 | 0 | 0 | 0 | 0 | 0 | 170613.5486 | 12344710.0014 | 6260038.9231 | 0 | 0 | 0 | 0 | 0 | 0 | 0 | 0 | 0 | 0 | 0 | 0 | 0 | 191700.6164 | 18544.6857 | 0 | 0 | 0 | 0 | 0 | 0 | 0 | 0 | 162887.5182
2016-04-10 12:00 | 6170.7189 | 364938.2811 | 0 | 0 | 0 | 0 | 0 | 371109 | 0 | 0 | 0 | 0 | 0 | 0 | 0 | 0 | 0 | 170613.5486 | 12344710.0014 | 6260038.9231 | 0 | 0 | 0 | 0 | 0 | 0 | 0 | 0 | 0 | 0 | 0 | 0 | 0 | 0 | 0 | 0 | 0 | 0 | 0 | 0 | 0 | 0 | 0 | 0
2016-04-10 13:00 | 204841.299 | 1668.7704 | 0 | 0 | 0 | 0 | 0 | 379666 | 0 | 0 | 0 | 0 | 0 | 0 | 0 | 0 | 0 | 0 | 12359545.75 | 6260038.9231 | 0 | 0 | 0 | 0 | 0 | 0 | 0 | 0 | 0 | 0 | 0 | 0 | 0 | -191700.6164 | 18544.6857 | 0 | 0 | 0 | 0 | 0 | 0 | 0 | 0 | 0
2016-04-10 14:00 | 547014.2573 | 0 | 0 | 0 | 0 | 0 | 0 | 385109 | 0 | 0 | 0 | 0 | 0 | 0 | 0 | 0 | 0 | 0 | 12374381.4986 | 6260038.9231 | 0 | 0 | 141926.9658 | 0 | 0 | 0 | 0 | 0 | 0 | 0 | 0 | 0 | 0 | 0 | 18544.6857 | 0 | 0 | 0 | 0 | 0 | 0 | 0 | 143360.5716 | 0
2016-04-10 15:00 | 770311.1047 | 0 | 0 | 0 | 0 | 0 | 0 | 386806 | 0 | 0 | 0 | 0 | 0 | 0 | 0 | 0 | 0 | 14703.949 | 12389217.2472 | 6346694.1294 | 0 | 0 | 400226.4962 | 0 | 0 | 0 | 0 | 0 | 0 | 0 | 0 | 0 | 0 | 16521.291 | 18544.6857 | 0 | 87530.5114 | 0 | 0 | 0 | 0 | 0 | 260908.6165 | 0
2016-04-10 16:00 | 886296.9262 | 0 | 0 | 0 | 0 | 0 | 0 | 388802 | 0 | 0 | 0 | 0 | 0 | 0 | 0 | 0 | 0 | 130858.8392 | 12404052.9958 | 6433349.3357 | 0 | 0 | 658526.0265 | 0 | 0 | 0 | 0 | 0 | 0 | 0 | 0 | 0 | 0 | 130511.1126 | 18544.6857 | 0 | 87530.5114 | 0 | 0 | 0 | 0 | 0 | 260908.6165 | 0
2016-04-10 17:00 | 939343.5035 | 0 | 0 | 0 | 0 | 0 | 0 | 388882 | 0 | 0 | 0 | 0 | 0 | 0 | 0 | 0 | 0 | 294153.9832 | 12418888.7444 | 6520004.542 | 0 | 0 | 916825.5569 | 0 | 0 | 0 | 0 | 0 | 0 | 0 | 0 | 0 | 0 | 183477.6898 | 18544.6857 | 0 | 87530.5114 | 0 | 0 | 0 | 0 | 0 | 260908.6165 | 0
2016-04-10 18:00 | 938097.7738 | 0 | 0 | 0 | 0 | 0 | 0 | 388785 | 0 | 0 | 0 | 0 | 0 | 0 | 0 | 0 | 0 | 456426.7578 | 12433724.4929 | 6606659.7482 | 0 | 0 | 1175125.0872 | 0 | 0 | 0 | 0 | 0 | 0 | 0 | 0 | 0 | 0 | 182328.9602 | 18544.6857 | 0 | 87530.5114 | 0 | 0 | 0 | 0 | 0 | 260908.6165 | 0
2016-04-10 19:00 | 943993.574 | 0 | 0 | 0 | 0 | 0 | 0 | 388616 | 0 | 0 | 0 | 0 | 0 | 0 | 0 | 0 | 0 | 624097.2044 | 12448560.2415 | 6693314.9545 | 0 | 0 | 1433424.6176 | 0 | 0 | 0 | 0 | 0 | 0 | 0 | 0 | 0 | 0 | 188393.7603 | 18544.6857 | 0 | 87530.5114 | 0 | 0 | 0 | 0 | 0 | 260908.6165 | 0
2016-04-10 20:00 | 949762.43 | 0 | 0 | 0 | 0 | 0 | 0 | 391078 | 0 | 0 | 0 | 0 | 0 | 0 | 0 | 0 | 0 | 794710.753 | 12463395.9901 | 6779970.1608 | 0 | 0 | 1691724.1479 | 0 | 0 | 0 | 0 | 0 | 0 | 0 | 0 | 0 | 0 | 191700.6164 | 18544.6857 | 0 | 87530.5114 | 0 | 0 | 0 | 0 | 0 | 260908.6165 | 0
2016-04-10 21:00 | 953997.43 | 0 | 0 | 0 | 0 | 0 | 0 | 395313 | 0 | 0 | 0 | 0 | 0 | 0 | 0 | 0 | 0 | 965324.3016 | 12478231.7387 | 6866625.3671 | 0 | 0 | 1950023.6783 | 0 | 0 | 0 | 0 | 0 | 0 | 0 | 0 | 0 | 0 | 191700.6164 | 18544.6857 | 0 | 87530.5114 | 0 | 0 | 0 | 0 | 0 | 260908.6165 | 0
2016-04-10 22:00 | 812529.074 | 0 | 0 | 0 | 0 | 0 | 0 | 399719 | 0 | 0 | 0 | 0 | 0 | 0 | 0 | 0 | 0 | 1006109.6733 | 12493067.4873 | 6953280.5734 | 0 | 0 | 2208323.2086 | 0 | 0 | 0 | 0 | 0 | 0 | 0 | 0 | 0 | 0 | 45826.2604 | 18544.6857 | 0 | 87530.5114 | 0 | 0 | 0 | 0 | 0 | 260908.6165 | 0
2016-04-10 23:00 | 655707.2969 | 0 | 0 | 0 | 0 | 0 | 0 | 405711 | 0 | 0 | 0 | 0 | 0 | 0 | 0 | 0 | 0 | 1006109.6733 | 12507903.2359 | 6953280.5734 | 0 | 0 | 2437460.3037 | 0 | 0 | 0 | 0 | 0 | 0 | 0 | 0 | 0 | 0 | 0 | 18544.6857 | 0 | 0 | 0 | 0 | 0 | 0 | 0 | 231451.6112 | 0
2016-04-11 | 335670.9009 | 0 | 0 | 0 | 0 | 0 | 0 | 416358 | 0 | 0 | 0 | 0 | 0 | 0 | 0 | 0 | 0 | 1006109.6733 | 12522738.9844 | 6953280.5734 | 0 | 0 | 2253697.7392 | 0 | 0 | 0 | 0 | 0 | 0 | 0 | 0 | 0 | 0 | 0 | 18544.6857 | 0 | 0 | 0 | 0 | 0 | 0 | 0 | 0 | 183762.5645
2016-04-11 01:00 | 21015.3885 | 8300.8669 | 0 | 0 | 0 | 0 | 0 | 415376 | 0 | 0 | 0 | 0 | 0 | 0 | 0 | 0 | 0 | 835496.1248 | 12522738.9844 | 6789830.5204 | 0 | 0 | 2023928.0995 | 0 | 0 | 0 | 0 | 0 | 0 | 0 | 0 | 0 | 0 | -191700.6164 | 0 | 0 | 0 | 163450.053 | 0 | 0 | 0 | 0 | 0 | 229769.6397
2016-04-11 02:00 | 647.9902 | 436289.6082 | 0 | 0 | 0 | 0 | 0 | 401510 | 0 | 0 | 0 | 0 | 0 | 0 | 0 | 0 | 0 | 977453.9762 | 12522738.9844 | 6789830.5204 | 0 | 0 | 1794158.4598 | 0 | 0 | 0 | 0 | 0 | 0 | 0 | 0 | 0 | 0 | 159503.2038 | 0 | 0 | 0 | 0 | 0 | 0 | 0 | 0 | 0 | 229769.6397
2016-04-11 03:00 | 385.2957 | 67632.4825 | 0 | 0 | 0 | 0 | 0 | 383794 | 0 | 0 | 0 | 0 | 0 | 0 | 0 | 0 | 0 | 806840.4276 | 12522738.9844 | 6789830.5204 | 0 | 0 | 1564388.8201 | 0 | 0 | 0 | 0 | 0 | 0 | 0 | 0 | 0 | 0 | -191700.6164 | 0 | 0 | 0 | 0 | 0 | 0 | 0 | 0 | 0 | 229769.6397
2016-04-11 04:00 | 14.6877 | 49443.0905 | 0 | 0 | 0 | 0 | 0 | 365234 | 0 | 0 | 0 | 0 | 0 | 0 | 0 | 0 | 0 | 636226.879 | 12522738.9844 | 6789830.5204 | 0 | 0 | 1334619.1805 | 0 | 0 | 0 | 0 | 0 | 0 | 0 | 0 | 0 | 0 | -191700.6164 | 0 | 0 | 0 | 0 | 0 | 0 | 0 | 0 | 0 | 229769.6397
2016-04-11 05:00 | 0 | 373003.0953 | 0 | 0 | 0 | 0 | 0 | 350424 | 0 | 0 | 0 | 0 | 0 | 0 | 0 | 0 | 0 | 639817.5035 | 12537574.733 | 6789830.5204 | 0 | 0 | 1334619.1805 | 0 | 0 | 0 | 0 | 0 | 0 | 0 | 0 | 0 | 0 | 4034.4096 | 18544.6857 | 0 | 0 | 0 | 0 | 0 | 0 | 0 | 0 | 0
2016-04-11 06:00 | 0 | 362451.0302 | 0 | 0 | 0 | 0 | 0 | 340447 | 0 | 0 | 0 | 0 | 0 | 0 | 0 | 0 | 0 | 769828.3793 | 12537574.733 | 6789830.5204 | 0 | 0 | 1104849.5408 | 0 | 0 | 0 | 0 | 0 | 0 | 0 | 0 | 0 | 0 | 146079.6357 | 0 | 0 | 0 | 0 | 0 | 0 | 0 | 0 | 0 | 229769.6397
2016-04-11 07:00 | 0 | 19406.7782 | 0 | 0 | 0 | 0 | 0 | 335183 | 0 | 0 | 0 | 0 | 0 | 0 | 0 | 0 | 0 | 599214.8307 | 12537574.733 | 6789830.5204 | 0 | 0 | 875079.9011 | 0 | 0 | 0 | 0 | 0 | 0 | 0 | 0 | 0 | 0 | -191700.6164 | 0 | 0 | 0 | 0 | 0 | 0 | 0 | 0 | 0 | 229769.6397
2016-04-11 08:00 | 0 | 347737.5033 | 0 | 0 | 0 | 0 | 0 | 337219 | 0 | 0 | 0 | 0 | 0 | 0 | 0 | 0 | 0 | 719003.5874 | 12537574.733 | 6789830.5204 | 0 | 0 | 645310.2614 | 0 | 0 | 0 | 0 | 0 | 0 | 0 | 0 | 0 | 0 | 134594.1087 | 0 | 0 | 0 | 0 | 0 | 0 | 0 | 0 | 0 | 229769.6397
2016-04-11 09:00 | 0 | 32951.7782 | 0 | 0 | 0 | 0 | 0 | 348728 | 0 | 0 | 0 | 0 | 0 | 0 | 0 | 0 | 0 | 548390.0389 | 12537574.733 | 6789830.5204 | 0 | 0 | 415540.6217 | 0 | 0 | 0 | 0 | 0 | 0 | 0 | 0 | 0 | 0 | -191700.6164 | 0 | 0 | 0 | 0 | 0 | 0 | 0 | 0 | 0 | 229769.6397
2016-04-11 10:00 | 0 | 0 | 0 | 0 | 0 | 0 | 0 | 376332 | 0 | 0 | 0 | 0 | 0 | 0 | 0 | 0 | 0 | 377776.4903 | 12537574.733 | 6649003.1293 | 0 | 0 | 185770.982 | 0 | 0 | 0 | 0 | 0 | 0 | 0 | 0 | 0 | 0 | -191700.6164 | 0 | 0 | 0 | 140827.3911 | 0 | 0 | 0 | 0 | 0 | 229769.6397
2016-04-11 11:00 | 0 | 290284.8774 | 0 | 0 | 0 | 0 | 0 | 402260 | 0 | 0 | 0 | 0 | 0 | 0 | 0 | 0 | 0 | 261613.8609 | 12552410.4816 | 6649003.1293 | 0 | 0 | 185770.982 | 0 | 0 | 0 | 0 | 0 | 0 | 0 | 0 | 0 | 0 | -130519.8083 | 18544.6857 | 0 | 0 | 0 | 0 | 0 | 0 | 0 | 0 | 0
2016-04-11 12:00 | 3905.5145 | 280395.4006 | 0 | 0 | 0 | 0 | 0 | 414026 | 0 | 0 | 0 | 0 | 0 | 0 | 0 | 0 | 0 | 170613.5486 | 12567246.2302 | 6630408.6108 | 0 | 0 | 115351.3787 | 0 | 0 | 0 | 0 | 0 | 0 | 0 | 0 | 0 | 0 | -102247.5419 | 18544.6857 | 0 | 0 | 18594.5185 | 0 | 0 | 0 | 0 | 0 | 70419.6034
2016-04-11 13:00 | 185770.3249 | 0 | 0 | 0 | 0 | 0 | 0 | 421216 | 0 | 0 | 0 | 0 | 0 | 0 | 0 | 0 | 0 | 0 | 12582081.9788 | 6630408.6108 | 0 | 0 | 0 | 0 | 0 | 0 | 0 | 0 | 0 | 0 | 0 | 0 | 0 | -191700.6164 | 18544.6857 | 0 | 0 | 0 | 0 | 0 | 0 | 0 | 0 | 115351.3787
2016-04-11 14:00 | 541292.0504 | 0 | 0 | 0 | 0 | 0 | 0 | 427489 | 0 | 0 | 0 | 0 | 0 | 0 | 0 | 0 | 0 | 0 | 12596917.7274 | 6630408.6108 | 0 | 0 | 94305.781 | 0 | 0 | 0 | 0 | 0 | 0 | 0 | 0 | 0 | 0 | 0 | 18544.6857 | 0 | 0 | 0 | 0 | 0 | 0 | 0 | 95258.3647 | 0
2016-04-11 15:00 | 780424.8162 | 0 | 0 | 0 | 0 | 0 | 0 | 430492 | 0 | 0 | 0 | 0 | 0 | 0 | 0 | 0 | 0 | 10655.7216 | 12611753.4759 | 6688330.3359 | 0 | 0 | 352605.3114 | 0 | 0 | 0 | 0 | 0 | 0 | 0 | 0 | 0 | 0 | 11972.7209 | 18544.6857 | 0 | 58506.793 | 0 | 0 | 0 | 0 | 0 | 260908.6165 | 0
2016-04-11 16:00 | 882586.0733 | 0 | 0 | 0 | 0 | 0 | 0 | 430721 | 0 | 0 | 0 | 0 | 0 | 0 | 0 | 0 | 0 | 164102.1979 | 12626589.2245 | 6688330.3359 | 0 | 0 | 610904.8417 | 0 | 0 | 0 | 0 | 0 | 0 | 0 | 0 | 0 | 0 | 172411.7711 | 18544.6857 | 0 | 0 | 0 | 0 | 0 | 0 | 0 | 260908.6165 | 0
2016-04-11 17:00 | 915046.474 | 0 | 0 | 0 | 0 | 0 | 0 | 431134 | 0 | 0 | 0 | 0 | 0 | 0 | 0 | 0 | 0 | 268168.7056 | 12641424.9731 | 6774985.5422 | 0 | 0 | 869204.372 | 0 | 0 | 0 | 0 | 0 | 0 | 0 | 0 | 0 | 0 | 116928.6604 | 18544.6857 | 0 | 87530.5114 | 0 | 0 | 0 | 0 | 0 | 260908.6165 | 0
2016-04-11 18:00 | 930626.4894 | 0 | 0 | 0 | 0 | 0 | 0 | 431481 | 0 | 0 | 0 | 0 | 0 | 0 | 0 | 0 | 0 | 385792.597 | 12656260.7217 | 6861640.7485 | 0 | 0 | 1127503.9024 | 0 | 0 | 0 | 0 | 0 | 0 | 0 | 0 | 0 | 0 | 132161.6757 | 18544.6857 | 0 | 87530.5114 | 0 | 0 | 0 | 0 | 0 | 260908.6165 | 0
2016-04-11 19:00 | 950861.316 | 0 | 0 | 0 | 0 | 0 | 0 | 431842 | 0 | 0 | 0 | 0 | 0 | 0 | 0 | 0 | 0 | 521104.1941 | 12671096.4703 | 6948295.9548 | 0 | 0 | 1385803.4327 | 0 | 0 | 0 | 0 | 0 | 0 | 0 | 0 | 0 | 0 | 152035.5024 | 18544.6857 | 0 | 87530.5114 | 0 | 0 | 0 | 0 | 0 | 260908.6165 | 0
2016-04-11 20:00 | 987980.3927 | 0 | 0 | 0 | 0 | 0 | 0 | 432855 | 0 | 0 | 0 | 0 | 0 | 0 | 0 | 0 | 0 | 688550.1994 | 12685932.2188 | 7034951.1611 | 0 | 0 | 1644102.9631 | 0 | 0 | 0 | 0 | 0 | 0 | 0 | 0 | 0 | 0 | 188141.579 | 18544.6857 | 0 | 87530.5114 | 0 | 0 | 0 | 0 | 0 | 260908.6165 | 0
2016-04-11 21:00 | 968041.5899 | 0 | 0 | 0 | 0 | 0 | 0 | 434795 | 0 | 0 | 0 | 0 | 0 | 0 | 0 | 0 | 0 | 836524.0703 | 12700767.9674 | 7121606.3673 | 0 | 0 | 1902402.4934 | 0 | 0 | 0 | 0 | 0 | 0 | 0 | 0 | 0 | 0 | 166262.7763 | 18544.6857 | 0 | 87530.5114 | 0 | 0 | 0 | 0 | 0 | 260908.6165 | 0
2016-04-11 22:00 | 904877.9236 | 0 | 0 | 0 | 0 | 0 | 0 | 434879 | 0 | 0 | 0 | 0 | 0 | 0 | 0 | 0 | 0 | 1006109.6733 | 12715603.716 | 7121606.3673 | 0 | 0 | 2160702.0238 | 0 | 0 | 0 | 0 | 0 | 0 | 0 | 0 | 0 | 0 | 190545.6214 | 18544.6857 | 0 | 0 | 0 | 0 | 0 | 0 | 0 | 260908.6165 | 0
2016-04-11 23:00 | 773277.6521 | 0 | 0 | 0 | 0 | 0 | 0 | 435622 | 0 | 0 | 0 | 0 | 0 | 0 | 0 | 0 | 0 | 1006109.6733 | 12730439.4646 | 7179226.6938 | 0 | 0 | 2419001.5541 | 0 | 0 | 0 | 0 | 0 | 0 | 0 | 0 | 0 | 0 | 0 | 18544.6857 | 0 | 58202.3499 | 0 | 0 | 0 | 0 | 0 | 260908.6165 | 0
2016-04-12 | 393573.1455 | 0 | 0 | 0 | 0 | 0 | 0 | 440493 | 0 | 0 | 0 | 0 | 0 | 0 | 0 | 0 | 0 | 1006109.6733 | 12745275.2132 | 7179226.6938 | 0 | 0 | 2297770.924 | 0 | 0 | 0 | 0 | 0 | 0 | 0 | 0 | 0 | 0 | 0 | 18544.6857 | 0 | 0 | 0 | 0 | 0 | 0 | 0 | 0 | 121230.6301
2016-04-12 01:00 | 29521.2185 | 232302.7422 | 0 | 0 | 0 | 0 | 0 | 436390 | 0 | 0 | 0 | 0 | 0 | 0 | 0 | 0 | 0 | 891648.574 | 12760110.9618 | 7179226.6938 | 0 | 0 | 2178321.3902 | 0 | 0 | 0 | 0 | 0 | 0 | 0 | 0 | 0 | 0 | -128607.9767 | 18544.6857 | 0 | 0 | 0 | 0 | 0 | 0 | 0 | 0 | 119449.5339
2016-04-12 02:00 | 745.836 | 286974.6872 | 0 | 0 | 0 | 0 | 0 | 419168 | 0 | 0 | 0 | 0 | 0 | 0 | 0 | 0 | 0 | 774660.3197 | 12760110.9618 | 7179226.6938 | 0 | 0 | 2178321.3902 | 0 | 0 | 0 | 0 | 0 | 0 | 0 | 0 | 0 | 0 | -131447.4768 | 0 | 0 | 0 | 0 | 0 | 0 | 0 | 0 | 0 | 0
2016-04-12 03:00 | 374.2111 | 313292.3398 | 0 | 0 | 0 | 0 | 0 | 396397 | 0 | 0 | 0 | 0 | 0 | 0 | 0 | 0 | 0 | 811457.5088 | 12760110.9618 | 7179226.6938 | 0 | 0 | 1948551.7505 | 0 | 0 | 0 | 0 | 0 | 0 | 0 | 0 | 0 | 0 | 41345.1563 | 0 | 0 | 0 | 0 | 0 | 0 | 0 | 0 | 0 | 229769.6397
2016-04-12 04:00 | 14.9549 | 59572.8233 | 0 | 0 | 0 | 0 | 0 | 375364 | 0 | 0 | 0 | 0 | 0 | 0 | 0 | 0 | 0 | 640843.9602 | 12760110.9618 | 7179226.6938 | 0 | 0 | 1718782.1108 | 0 | 0 | 0 | 0 | 0 | 0 | 0 | 0 | 0 | 0 | -191700.6164 | 0 | 0 | 0 | 0 | 0 | 0 | 0 | 0 | 0 | 229769.6397
2016-04-12 05:00 | 0 | 41896.7782 | 0 | 0 | 0 | 0 | 0 | 357673 | 0 | 0 | 0 | 0 | 0 | 0 | 0 | 0 | 0 | 470230.4117 | 12760110.9618 | 7179226.6938 | 0 | 0 | 1489012.4711 | 0 | 0 | 0 | 0 | 0 | 0 | 0 | 0 | 0 | 0 | -191700.6164 | 0 | 0 | 0 | 0 | 0 | 0 | 0 | 0 | 0 | 229769.6397
2016-04-12 06:00 | 0 | 320636.7797 | 0 | 0 | 0 | 0 | 0 | 345682 | 0 | 0 | 0 | 0 | 0 | 0 | 0 | 0 | 0 | 558367.4544 | 12760110.9618 | 7179226.6938 | 0 | 0 | 1259242.8314 | 0 | 0 | 0 | 0 | 0 | 0 | 0 | 0 | 0 | 0 | 99030.3851 | 0 | 0 | 0 | 0 | 0 | 0 | 0 | 0 | 0 | 229769.6397
2016-04-12 07:00 | 0 | 309658.5959 | 0 | 0 | 0 | 0 | 0 | 339401 | 0 | 0 | 0 | 0 | 0 | 0 | 0 | 0 | 0 | 642324.0036 | 12760110.9618 | 7179226.6938 | 0 | 0 | 1029473.1918 | 0 | 0 | 0 | 0 | 0 | 0 | 0 | 0 | 0 | 0 | 94333.2013 | 0 | 0 | 0 | 0 | 0 | 0 | 0 | 0 | 0 | 229769.6397
2016-04-12 08:00 | 0 | 0 | 0 | 0 | 0 | 0 | 0 | 339616 | 0 | 0 | 0 | 0 | 0 | 0 | 0 | 0 | 0 | 471710.455 | 12760110.9618 | 6954875.8596 | 0 | 0 | 934205.553 | 0 | 0 | 0 | 0 | 0 | 0 | 0 | 0 | 0 | 0 | -191700.6164 | 0 | 0 | 0 | 224350.8342 | 0 | 0 | 0 | 0 | 0 | 95267.6387
2016-04-12 09:00 | 0 | 34037.7782 | 0 | 0 | 0 | 0 | 0 | 349814 | 0 | 0 | 0 | 0 | 0 | 0 | 0 | 0 | 0 | 301096.9065 | 12760110.9618 | 6954875.8596 | 0 | 0 | 704435.9133 | 0 | 0 | 0 | 0 | 0 | 0 | 0 | 0 | 0 | 0 | -191700.6164 | 0 | 0 | 0 | 0 | 0 | 0 | 0 | 0 | 0 | 229769.6397
2016-04-12 10:00 | 0 | 17321.3818 | 0 | 0 | 0 | 0 | 0 | 376869 | 0 | 0 | 0 | 0 | 0 | 0 | 0 | 0 | 0 | 130483.3579 | 12760110.9618 | 6853081.9144 | 0 | 0 | 474666.2736 | 0 | 0 | 0 | 0 | 0 | 0 | 0 | 0 | 0 | 0 | -191700.6164 | 0 | 0 | 0 | 101793.9451 | 0 | 0 | 0 | 0 | 0 | 229769.6397
2016-04-12 11:00 | 0 | 285488.2797 | 0 | 0 | 0 | 0 | 0 | 402783 | 0 | 0 | 0 | 0 | 0 | 0 | 0 | 0 | 0 | 136518.3456 | 12760110.9618 | 6853081.9144 | 0 | 0 | 244896.634 | 0 | 0 | 0 | 0 | 0 | 0 | 0 | 0 | 0 | 0 | 6780.8851 | 0 | 0 | 0 | 0 | 0 | 0 | 0 | 0 | 0 | 229769.6397
2016-04-12 12:00 | 5497.1991 | 158748.5426 | 0 | 0 | 0 | 0 | 0 | 414108 | 0 | 0 | 0 | 0 | 0 | 0 | 0 | 0 | 0 | 0 | 12760110.9618 | 6628731.0803 | 0 | 0 | 244896.634 | 0 | 0 | 0 | 0 | 0 | 0 | 0 | 0 | 0 | 0 | -153391.3996 | 0 | 0 | 0 | 224350.8342 | 0 | 0 | 0 | 0 | 0 | 0
2016-04-12 13:00 | 206298.4969 | 0 | 0 | 0 | 0 | 0 | 0 | 420206 | 0 | 0 | 0 | 0 | 0 | 0 | 0 | 0 | 0 | 0 | 12760110.9618 | 6419819.6902 | 0 | 0 | 15126.9943 | 0 | 0 | 0 | 0 | 0 | 0 | 0 | 0 | 0 | 0 | 0 | 0 | 0 | 0 | 208911.39 | 0 | 0 | 0 | 0 | 0 | 229769.6397
2016-04-12 14:00 | 595061.2202 | 0 | 0 | 0 | 0 | 0 | 0 | 426478 | 0 | 0 | 0 | 0 | 0 | 0 | 0 | 0 | 0 | 0 | 12774946.7103 | 6419819.6902 | 0 | 0 | 163665.1435 | 0 | 0 | 0 | 0 | 0 | 0 | 0 | 0 | 0 | 0 | 0 | 18544.6857 | 0 | 0 | 0 | 0 | 0 | 0 | 0 | 150038.5345 | 0
2016-04-12 15:00 | 795610.8136 | 0 | 0 | 0 | 0 | 0 | 0 | 428627 | 0 | 0 | 0 | 0 | 0 | 0 | 0 | 0 | 0 | 0 | 12789782.4589 | 6506474.8965 | 0 | 0 | 421964.6738 | 0 | 0 | 0 | 0 | 0 | 0 | 0 | 0 | 0 | 0 | 0 | 18544.6857 | 0 | 87530.5114 | 0 | 0 | 0 | 0 | 0 | 260908.6165 | 0
2016-04-12 16:00 | 934913.5951 | 0 | 0 | 0 | 0 | 0 | 0 | 428801 | 0 | 0 | 0 | 0 | 0 | 0 | 0 | 0 | 0 | 123824.6155 | 12804618.2075 | 6593130.1028 | 0 | 0 | 680264.2041 | 0 | 0 | 0 | 0 | 0 | 0 | 0 | 0 | 0 | 0 | 139128.7814 | 18544.6857 | 0 | 87530.5114 | 0 | 0 | 0 | 0 | 0 | 260908.6165 | 0
2016-04-12 17:00 | 965730.34 | 0 | 0 | 0 | 0 | 0 | 0 | 429079 | 0 | 0 | 0 | 0 | 0 | 0 | 0 | 0 | 0 | 274828.7139 | 12819453.9561 | 6679785.3091 | 0 | 0 | 938563.7345 | 0 | 0 | 0 | 0 | 0 | 0 | 0 | 0 | 0 | 0 | 169667.5263 | 18544.6857 | 0 | 87530.5114 | 0 | 0 | 0 | 0 | 0 | 260908.6165 | 0
2016-04-12 18:00 | 956272.0943 | 0 | 0 | 0 | 0 | 0 | 0 | 428016 | 0 | 0 | 0 | 0 | 0 | 0 | 0 | 0 | 0 | 418361.0437 | 12834289.7047 | 6766440.5154 | 0 | 0 | 1196863.2648 | 0 | 0 | 0 | 0 | 0 | 0 | 0 | 0 | 0 | 0 | 161272.2806 | 18544.6857 | 0 | 87530.5114 | 0 | 0 | 0 | 0 | 0 | 260908.6165 | 0
2016-04-12 19:00 | 965714.8478 | 0 | 0 | 0 | 0 | 0 | 0 | 426659 | 0 | 0 | 0 | 0 | 0 | 0 | 0 | 0 | 0 | 571505.1541 | 12849125.4533 | 6853095.7217 | 0 | 0 | 1455162.7952 | 0 | 0 | 0 | 0 | 0 | 0 | 0 | 0 | 0 | 0 | 172072.0342 | 18544.6857 | 0 | 87530.5114 | 0 | 0 | 0 | 0 | 0 | 260908.6165 | 0
2016-04-12 20:00 | 985091.43 | 0 | 0 | 0 | 0 | 0 | 0 | 426407 | 0 | 0 | 0 | 0 | 0 | 0 | 0 | 0 | 0 | 742118.7027 | 12863961.2018 | 6939750.9279 | 0 | 0 | 1713462.3255 | 0 | 0 | 0 | 0 | 0 | 0 | 0 | 0 | 0 | 0 | 191700.6164 | 18544.6857 | 0 | 87530.5114 | 0 | 0 | 0 | 0 | 0 | 260908.6165 | 0
2016-04-12 21:00 | 969253.3781 | 0 | 0 | 0 | 0 | 0 | 0 | 426789 | 0 | 0 | 0 | 0 | 0 | 0 | 0 | 0 | 0 | 898296.4051 | 12878796.9504 | 7026406.1342 | 0 | 0 | 1971761.8559 | 0 | 0 | 0 | 0 | 0 | 0 | 0 | 0 | 0 | 0 | 175480.5645 | 18544.6857 | 0 | 87530.5114 | 0 | 0 | 0 | 0 | 0 | 260908.6165 | 0
2016-04-12 22:00 | 913436.3172 | 0 | 0 | 0 | 0 | 0 | 0 | 425314 | 0 | 0 | 0 | 0 | 0 | 0 | 0 | 0 | 0 | 1006109.6733 | 12893632.699 | 7113061.3405 | 0 | 0 | 2230061.3862 | 0 | 0 | 0 | 0 | 0 | 0 | 0 | 0 | 0 | 0 | 121138.5036 | 18544.6857 | 0 | 87530.5114 | 0 | 0 | 0 | 0 | 0 | 260908.6165 | 0
2016-04-12 23:00 | 773123.9924 | 0 | 0 | 0 | 0 | 0 | 0 | 426837 | 0 | 0 | 0 | 0 | 0 | 0 | 0 | 0 | 0 | 1006109.6733 | 12908468.4476 | 7179226.6938 | 0 | 0 | 2488360.9165 | 0 | 0 | 0 | 0 | 0 | 0 | 0 | 0 | 0 | 0 | 0 | 18544.6857 | 0 | 66833.6901 | 0 | 0 | 0 | 0 | 0 | 260908.6165 | 0
2016-04-13 | 432708.3234 | 0 | 0 | 0 | 0 | 0 | 0 | 437655 | 0 | 0 | 0 | 0 | 0 | 0 | 0 | 0 | 0 | 985202.3609 | 12923304.1962 | 7179226.6938 | 0 | 0 | 2488360.9165 | 0 | 0 | 0 | 0 | 0 | 0 | 0 | 0 | 0 | 0 | -23491.3623 | 18544.6857 | 0 | 0 | 0 | 0 | 0 | 0 | 0 | 0 | 0
2016-04-13 01:00 | 28151.0341 | 235654.0353 | 0 | 0 | 0 | 0 | 0 | 436961 | 0 | 0 | 0 | 0 | 0 | 0 | 0 | 0 | 0 | 814588.8123 | 12938139.9448 | 7179226.6938 | 0 | 0 | 2488360.9165 | 0 | 0 | 0 | 0 | 0 | 0 | 0 | 0 | 0 | 0 | -191700.6164 | 18544.6857 | 0 | 0 | 0 | 0 | 0 | 0 | 0 | 0 | 0
2016-04-13 02:00 | 769.1505 | 149599.0601 | 0 | 0 | 0 | 0 | 0 | 419995 | 0 | 0 | 0 | 0 | 0 | 0 | 0 | 0 | 0 | 643975.2637 | 12952975.6933 | 6954875.8596 | 0 | 0 | 2488360.9165 | 0 | 0 | 0 | 0 | 0 | 0 | 0 | 0 | 0 | 0 | -191700.6164 | 18544.6857 | 0 | 0 | 224350.8342 | 0 | 0 | 0 | 0 | 0 | 0
2016-04-13 03:00 | 396.7821 | 0 | 0 | 0 | 0 | 0 | 0 | 397238 | 0 | 0 | 0 | 0 | 0 | 0 | 0 | 0 | 0 | 473361.7151 | 12952975.6933 | 6766352.6128 | 0 | 0 | 2258591.2769 | 0 | 0 | 0 | 0 | 0 | 0 | 0 | 0 | 0 | 0 | -191700.6164 | 0 | 0 | 0 | 188523.2467 | 0 | 0 | 0 | 0 | 0 | 229769.6397
2016-04-13 04:00 | 14.5815 | 94122.6851 | 0 | 0 | 0 | 0 | 0 | 376195 | 0 | 0 | 0 | 0 | 0 | 0 | 0 | 0 | 0 | 418616.6855 | 12952975.6933 | 6542001.7787 | 0 | 0 | 2028821.6372 | 0 | 0 | 0 | 0 | 0 | 0 | 0 | 0 | 0 | 0 | -61511.2693 | 0 | 0 | 0 | 224350.8342 | 0 | 0 | 0 | 0 | 0 | 229769.6397
2016-04-13 05:00 | 0 | 44842.7782 | 0 | 0 | 0 | 0 | 0 | 360619 | 0 | 0 | 0 | 0 | 0 | 0 | 0 | 0 | 0 | 248003.1369 | 12952975.6933 | 6542001.7787 | 0 | 0 | 1799051.9975 | 0 | 0 | 0 | 0 | 0 | 0 | 0 | 0 | 0 | 0 | -191700.6164 | 0 | 0 | 0 | 0 | 0 | 0 | 0 | 0 | 0 | 229769.6397
2016-04-13 06:00 | 0 | 301187.8635 | 0 | 0 | 0 | 0 | 0 | 349758 | 0 | 0 | 0 | 0 | 0 | 0 | 0 | 0 | 0 | 315203.0042 | 12952975.6933 | 6542001.7787 | 0 | 0 | 1569282.3578 | 0 | 0 | 0 | 0 | 0 | 0 | 0 | 0 | 0 | 0 | 75505.4689 | 0 | 0 | 0 | 0 | 0 | 0 | 0 | 0 | 0 | 229769.6397
2016-04-13 07:00 | 0 | 28227.7782 | 0 | 0 | 0 | 0 | 0 | 344004 | 0 | 0 | 0 | 0 | 0 | 0 | 0 | 0 | 0 | 144589.4556 | 12952975.6933 | 6542001.7787 | 0 | 0 | 1339512.7181 | 0 | 0 | 0 | 0 | 0 | 0 | 0 | 0 | 0 | 0 | -191700.6164 | 0 | 0 | 0 | 0 | 0 | 0 | 0 | 0 | 0 | 229769.6397
2016-04-13 08:00 | 0 | 248898.9484 | 0 | 0 | 0 | 0 | 0 | 343734 | 0 | 0 | 0 | 0 | 0 | 0 | 0 | 0 | 0 | 170613.5486 | 12952975.6933 | 6542001.7787 | 0 | 0 | 1109743.0784 | 0 | 0 | 0 | 0 | 0 | 0 | 0 | 0 | 0 | 0 | 29240.5539 | 0 | 0 | 0 | 0 | 0 | 0 | 0 | 0 | 0 | 229769.6397
2016-04-13 09:00 | 0 | 39470.7782 | 0 | 0 | 0 | 0 | 0 | 355247 | 0 | 0 | 0 | 0 | 0 | 0 | 0 | 0 | 0 | 0 | 12952975.6933 | 6542001.7787 | 0 | 0 | 879973.4388 | 0 | 0 | 0 | 0 | 0 | 0 | 0 | 0 | 0 | 0 | -191700.6164 | 0 | 0 | 0 | 0 | 0 | 0 | 0 | 0 | 0 | 229769.6397
2016-04-13 10:00 | 0 | 219833.1003 | 0 | 0 | 0 | 0 | 0 | 383845 | 0 | 0 | 0 | 0 | 0 | 0 | 0 | 0 | 0 | 0 | 12952975.6933 | 6449126.6757 | 0 | 0 | 650203.7991 | 0 | 0 | 0 | 0 | 0 | 0 | 0 | 0 | 0 | 0 | 0 | 0 | 0 | 0 | 92875.1029 | 0 | 0 | 0 | 0 | 0 | 229769.6397
2016-04-13 11:00 | 0 | 208879.3007 | 0 | 0 | 0 | 0 | 0 | 408309 | 0 | 0 | 0 | 0 | 0 | 0 | 0 | 0 | 0 | 0 | 12952975.6933 | 6224775.8415 | 0 | 0 | 459539.2794 | 0 | 0 | 0 | 0 | 0 | 0 | 0 | 0 | 0 | 0 | 0 | 0 | 0 | 0 | 224350.8342 | 0 | 0 | 0 | 0 | 0 | 190664.5197
2016-04-13 12:00 | 11385.5836 | 193552.4918 | 0 | 0 | 0 | 0 | 0 | 416018 | 0 | 0 | 0 | 0 | 0 | 0 | 0 | 0 | 0 | 0 | 12952975.6933 | 6022440.2155 | 0 | 0 | 229769.6397 | 0 | 0 | 0 | 0 | 0 | 0 | 0 | 0 | 0 | 0 | 0 | 0 | 0 | 0 | 202335.6261 | 0 | 0 | 0 | 0 | 0 | 229769.6397
2016-04-13 13:00 | 286307.5131 | 27657.5672 | 0 | 0 | 0 | 0 | 0 | 419496 | 0 | 0 | 0 | 0 | 0 | 0 | 0 | 0 | 0 | 0 | 12967811.4419 | 6022440.2155 | 0 | 0 | 0 | 0 | 0 | 0 | 0 | 0 | 0 | 0 | 0 | 0 | 0 | 0 | 18544.6857 | 0 | 0 | 0 | 0 | 0 | 0 | 0 | 0 | 229769.6397
2016-04-13 14:00 | 707702.3227 | 0 | 0 | 0 | 0 | 0 | 0 | 422022 | 0 | 0 | 0 | 0 | 0 | 0 | 0 | 0 | 0 | 0 | 12982647.1905 | 6028604.9657 | 0 | 0 | 258299.5303 | 0 | 0 | 0 | 0 | 0 | 0 | 0 | 0 | 0 | 0 | 0 | 18544.6857 | 0 | 6227.0204 | 0 | 0 | 0 | 0 | 0 | 260908.6165 | 0
2016-04-13 15:00 | 789660.8136 | 0 | 0 | 0 | 0 | 0 | 0 | 422677 | 0 | 0 | 0 | 0 | 0 | 0 | 0 | 0 | 0 | 0 | 12997482.9391 | 6115260.172 | 0 | 0 | 516599.0607 | 0 | 0 | 0 | 0 | 0 | 0 | 0 | 0 | 0 | 0 | 0 | 18544.6857 | 0 | 87530.5114 | 0 | 0 | 0 | 0 | 0 | 260908.6165 | 0
2016-04-13 16:00 | 980319.43 | 0 | 0 | 0 | 0 | 0 | 0 | 421635 | 0 | 0 | 0 | 0 | 0 | 0 | 0 | 0 | 0 | 170613.5486 | 13012318.6877 | 6201915.3783 | 0 | 0 | 774898.591 | 0 | 0 | 0 | 0 | 0 | 0 | 0 | 0 | 0 | 0 | 191700.6164 | 18544.6857 | 0 | 87530.5114 | 0 | 0 | 0 | 0 | 0 | 260908.6165 | 0
2016-04-13 17:00 | 768661.4225 | 0 | 0 | 0 | 0 | 0 | 0 | 421421 | 0 | 0 | 0 | 0 | 0 | 0 | 0 | 0 | 0 | 153041.9305 | 13027154.4363 | 6288570.5846 | 0 | 0 | 1033198.1214 | 0 | 0 | 0 | 0 | 0 | 0 | 0 | 0 | 0 | 0 | -19743.3912 | 18544.6857 | 0 | 87530.5114 | 0 | 0 | 0 | 0 | 0 | 260908.6165 | 0
2016-04-13 18:00 | 979002.43 | 0 | 0 | 0 | 0 | 0 | 0 | 420318 | 0 | 0 | 0 | 0 | 0 | 0 | 0 | 0 | 0 | 323655.479 | 13041990.1848 | 6375225.7909 | 0 | 0 | 1291497.6517 | 0 | 0 | 0 | 0 | 0 | 0 | 0 | 0 | 0 | 0 | 191700.6164 | 18544.6857 | 0 | 87530.5114 | 0 | 0 | 0 | 0 | 0 | 260908.6165 | 0
2016-04-13 19:00 | 977831.43 | 0 | 0 | 0 | 0 | 0 | 0 | 419147 | 0 | 0 | 0 | 0 | 0 | 0 | 0 | 0 | 0 | 494269.0276 | 13056825.9334 | 6461880.9971 | 0 | 0 | 1549797.1821 | 0 | 0 | 0 | 0 | 0 | 0 | 0 | 0 | 0 | 0 | 191700.6164 | 18544.6857 | 0 | 87530.5114 | 0 | 0 | 0 | 0 | 0 | 260908.6165 | 0
2016-04-13 20:00 | 978264.43 | 0 | 0 | 0 | 0 | 0 | 0 | 419580 | 0 | 0 | 0 | 0 | 0 | 0 | 0 | 0 | 0 | 664882.5762 | 13071661.682 | 6548536.2034 | 0 | 0 | 1808096.7124 | 0 | 0 | 0 | 0 | 0 | 0 | 0 | 0 | 0 | 0 | 191700.6164 | 18544.6857 | 0 | 87530.5114 | 0 | 0 | 0 | 0 | 0 | 260908.6165 | 0
2016-04-13 21:00 | 979134.43 | 0 | 0 | 0 | 0 | 0 | 0 | 420450 | 0 | 0 | 0 | 0 | 0 | 0 | 0 | 0 | 0 | 835496.1248 | 13086497.4306 | 6635191.4097 | 0 | 0 | 2066396.2428 | 0 | 0 | 0 | 0 | 0 | 0 | 0 | 0 | 0 | 0 | 191700.6164 | 18544.6857 | 0 | 87530.5114 | 0 | 0 | 0 | 0 | 0 | 260908.6165 | 0
2016-04-13 22:00 | 979398.43 | 0 | 0 | 0 | 0 | 0 | 0 | 420714 | 0 | 0 | 0 | 0 | 0 | 0 | 0 | 0 | 0 | 1006109.6733 | 13101333.1792 | 6721846.616 | 0 | 0 | 2324695.7731 | 0 | 0 | 0 | 0 | 0 | 0 | 0 | 0 | 0 | 0 | 191700.6164 | 18544.6857 | 0 | 87530.5114 | 0 | 0 | 0 | 0 | 0 | 260908.6165 | 0
2016-04-13 23:00 | 790449.8136 | 0 | 0 | 0 | 0 | 0 | 0 | 423466 | 0 | 0 | 0 | 0 | 0 | 0 | 0 | 0 | 0 | 1006109.6733 | 13116168.9277 | 6808501.8223 | 0 | 0 | 2582995.3034 | 0 | 0 | 0 | 0 | 0 | 0 | 0 | 0 | 0 | 0 | 0 | 18544.6857 | 0 | 87530.5114 | 0 | 0 | 0 | 0 | 0 | 260908.6165 | 0
2016-04-14 | 452864.0813 | 0 | 0 | 0 | 0 | 0 | 0 | 433333 | 0 | 0 | 0 | 0 | 0 | 0 | 0 | 0 | 0 | 1006109.6733 | 13131004.6763 | 6808501.8223 | 0 | 0 | 2583971.8351 | 0 | 0 | 0 | 0 | 0 | 0 | 0 | 0 | 0 | 0 | 0 | 18544.6857 | 0 | 0 | 0 | 0 | 0 | 0 | 0 | 986.3956 | 0
2016-04-14 01:00 | 30528.0803 | 310631.8989 | 0 | 0 | 0 | 0 | 0 | 431857 | 0 | 0 | 0 | 0 | 0 | 0 | 0 | 0 | 0 | 1006109.6733 | 13145840.4249 | 6623680.6714 | 0 | 0 | 2528844.7766 | 0 | 0 | 0 | 0 | 0 | 0 | 0 | 0 | 0 | 0 | 0 | 18544.6857 | 0 | 0 | 184821.1509 | 0 | 0 | 0 | 0 | 0 | 55127.0585
2016-04-14 02:00 | 866.1282 | 290296.2664 | 0 | 0 | 0 | 0 | 0 | 415238 | 0 | 0 | 0 | 0 | 0 | 0 | 0 | 0 | 0 | 1006109.6733 | 13145840.4249 | 6623680.6714 | 0 | 0 | 2299075.1369 | 0 | 0 | 0 | 0 | 0 | 0 | 0 | 0 | 0 | 0 | 0 | 0 | 0 | 0 | 0 | 0 | 0 | 0 | 0 | 0 | 229769.6397
2016-04-14 03:00 | 392.8672 | 0 | 0 | 0 | 0 | 0 | 0 | 393102 | 0 | 0 | 0 | 0 | 0 | 0 | 0 | 0 | 0 | 852884.8982 | 13145840.4249 | 6399329.8372 | 0 | 0 | 2069305.4972 | 0 | 0 | 0 | 0 | 0 | 0 | 0 | 0 | 0 | 0 | -172162.6687 | 0 | 0 | 0 | 224350.8342 | 0 | 0 | 0 | 0 | 0 | 229769.6397
2016-04-14 04:00 | 15.5209 | 57214.2573 | 0 | 0 | 0 | 0 | 0 | 373006 | 0 | 0 | 0 | 0 | 0 | 0 | 0 | 0 | 0 | 682271.3496 | 13145840.4249 | 6399329.8372 | 0 | 0 | 1839535.8576 | 0 | 0 | 0 | 0 | 0 | 0 | 0 | 0 | 0 | 0 | -191700.6164 | 0 | 0 | 0 | 0 | 0 | 0 | 0 | 0 | 0 | 229769.6397
2016-04-14 05:00 | 0 | 394647.4177 | 0 | 0 | 0 | 0 | 0 | 358223 | 0 | 0 | 0 | 0 | 0 | 0 | 0 | 0 | 0 | 825116.3703 | 13145840.4249 | 6399329.8372 | 0 | 0 | 1609766.2179 | 0 | 0 | 0 | 0 | 0 | 0 | 0 | 0 | 0 | 0 | 160500.0232 | 0 | 0 | 0 | 0 | 0 | 0 | 0 | 0 | 0 | 229769.6397
2016-04-14 06:00 | 0 | 31566.7782 | 0 | 0 | 0 | 0 | 0 | 347343 | 0 | 0 | 0 | 0 | 0 | 0 | 0 | 0 | 0 | 654502.8217 | 13145840.4249 | 6399329.8372 | 0 | 0 | 1379996.5782 | 0 | 0 | 0 | 0 | 0 | 0 | 0 | 0 | 0 | 0 | -191700.6164 | 0 | 0 | 0 | 0 | 0 | 0 | 0 | 0 | 0 | 229769.6397
2016-04-14 07:00 | 0 | 26216.7782 | 0 | 0 | 0 | 0 | 0 | 341993 | 0 | 0 | 0 | 0 | 0 | 0 | 0 | 0 | 0 | 483889.2731 | 13145840.4249 | 6399329.8372 | 0 | 0 | 1150226.9385 | 0 | 0 | 0 | 0 | 0 | 0 | 0 | 0 | 0 | 0 | -191700.6164 | 0 | 0 | 0 | 0 | 0 | 0 | 0 | 0 | 0 | 229769.6397
2016-04-14 08:00 | 0 | 63626.69 | 0 | 0 | 0 | 0 | 0 | 341746 | 0 | 0 | 0 | 0 | 0 | 0 | 0 | 0 | 0 | 346790.376 | 13145840.4249 | 6399329.8372 | 0 | 0 | 920457.2988 | 0 | 0 | 0 | 0 | 0 | 0 | 0 | 0 | 0 | 0 | -154043.7046 | 0 | 0 | 0 | 0 | 0 | 0 | 0 | 0 | 0 | 229769.6397
2016-04-14 09:00 | 0 | 36965.7782 | 0 | 0 | 0 | 0 | 0 | 352742 | 0 | 0 | 0 | 0 | 0 | 0 | 0 | 0 | 0 | 176176.8274 | 13145840.4249 | 6399329.8372 | 0 | 0 | 690687.6591 | 0 | 0 | 0 | 0 | 0 | 0 | 0 | 0 | 0 | 0 | -191700.6164 | 0 | 0 | 0 | 0 | 0 | 0 | 0 | 0 | 0 | 229769.6397
2016-04-14 10:00 | 0 | 277572.8801 | 0 | 0 | 0 | 0 | 0 | 380747 | 0 | 0 | 0 | 0 | 0 | 0 | 0 | 0 | 0 | 194779.1496 | 13145840.4249 | 6399329.8372 | 0 | 0 | 460918.0195 | 0 | 0 | 0 | 0 | 0 | 0 | 0 | 0 | 0 | 0 | 20901.4855 | 0 | 0 | 0 | 0 | 0 | 0 | 0 | 0 | 0 | 229769.6397
2016-04-14 11:00 | 0 | 253362.0339 | 0 | 0 | 0 | 0 | 0 | 404590 | 0 | 0 | 0 | 0 | 0 | 0 | 0 | 0 | 0 | 170613.5486 | 13145840.4249 | 6399329.8372 | 0 | 0 | 231148.3798 | 0 | 0 | 0 | 0 | 0 | 0 | 0 | 0 | 0 | 0 | -27152.3607 | 0 | 0 | 0 | 0 | 0 | 0 | 0 | 0 | 0 | 229769.6397
2016-04-14 12:00 | 12523.3483 | 226596.2014 | 0 | 0 | 0 | 0 | 0 | 413020 | 0 | 0 | 0 | 0 | 0 | 0 | 0 | 0 | 0 | 0 | 13160676.1735 | 6399329.8372 | 0 | 0 | 229769.6397 | 0 | 0 | 0 | 0 | 0 | 0 | 0 | 0 | 0 | 0 | -191700.6164 | 18544.6857 | 0 | 0 | 0 | 0 | 0 | 0 | 0 | 0 | 1378.7401
2016-04-14 13:00 | 282355.6149 | 28685.4653 | 0 | 0 | 0 | 0 | 0 | 416572 | 0 | 0 | 0 | 0 | 0 | 0 | 0 | 0 | 0 | 0 | 13175511.9221 | 6399329.8372 | 0 | 0 | 0 | 0 | 0 | 0 | 0 | 0 | 0 | 0 | 0 | 0 | 0 | 0 | 18544.6857 | 0 | 0 | 0 | 0 | 0 | 0 | 0 | 0 | 229769.6397
2016-04-14 14:00 | 680818.5128 | 0 | 0 | 0 | 0 | 0 | 0 | 420562 | 0 | 0 | 0 | 0 | 0 | 0 | 0 | 0 | 0 | 0 | 13190347.6707 | 6399329.8372 | 0 | 0 | 239294.7088 | 0 | 0 | 0 | 0 | 0 | 0 | 0 | 0 | 0 | 0 | 0 | 18544.6857 | 0 | 0 | 0 | 0 | 0 | 0 | 0 | 241711.8271 | 0
2016-04-14 15:00 | 789485.8136 | 0 | 0 | 0 | 0 | 0 | 0 | 422502 | 0 | 0 | 0 | 0 | 0 | 0 | 0 | 0 | 0 | 0 | 13205183.4192 | 6485985.0435 | 0 | 0 | 497594.2392 | 0 | 0 | 0 | 0 | 0 | 0 | 0 | 0 | 0 | 0 | 0 | 18544.6857 | 0 | 87530.5114 | 0 | 0 | 0 | 0 | 0 | 260908.6165 | 0
2016-04-14 16:00 | 981690.43 | 0 | 0 | 0 | 0 | 0 | 0 | 423006 | 0 | 0 | 0 | 0 | 0 | 0 | 0 | 0 | 0 | 170613.5486 | 13220019.1678 | 6572640.2498 | 0 | 0 | 755893.7695 | 0 | 0 | 0 | 0 | 0 | 0 | 0 | 0 | 0 | 0 | 191700.6164 | 18544.6857 | 0 | 87530.5114 | 0 | 0 | 0 | 0 | 0 | 260908.6165 | 0
2016-04-14 17:00 | 983240.43 | 0 | 0 | 0 | 0 | 0 | 0 | 424556 | 0 | 0 | 0 | 0 | 0 | 0 | 0 | 0 | 0 | 341227.0972 | 13234854.9164 | 6659295.456 | 0 | 0 | 1014193.2999 | 0 | 0 | 0 | 0 | 0 | 0 | 0 | 0 | 0 | 0 | 191700.6164 | 18544.6857 | 0 | 87530.5114 | 0 | 0 | 0 | 0 | 0 | 260908.6165 | 0
2016-04-14 18:00 | 984011.43 | 0 | 0 | 0 | 0 | 0 | 0 | 425327 | 0 | 0 | 0 | 0 | 0 | 0 | 0 | 0 | 0 | 511840.6457 | 13249690.665 | 6745950.6623 | 0 | 0 | 1272492.8302 | 0 | 0 | 0 | 0 | 0 | 0 | 0 | 0 | 0 | 0 | 191700.6164 | 18544.6857 | 0 | 87530.5114 | 0 | 0 | 0 | 0 | 0 | 260908.6165 | 0
2016-04-14 19:00 | 772342.4225 | 0 | 0 | 0 | 0 | 0 | 0 | 425102 | 0 | 0 | 0 | 0 | 0 | 0 | 0 | 0 | 0 | 494269.0276 | 13264526.4136 | 6832605.8686 | 0 | 0 | 1530792.3606 | 0 | 0 | 0 | 0 | 0 | 0 | 0 | 0 | 0 | 0 | -19743.3912 | 18544.6857 | 0 | 87530.5114 | 0 | 0 | 0 | 0 | 0 | 260908.6165 | 0
2016-04-14 20:00 | 984503.43 | 0 | 0 | 0 | 0 | 0 | 0 | 425819 | 0 | 0 | 0 | 0 | 0 | 0 | 0 | 0 | 0 | 664882.5762 | 13279362.1622 | 6919261.0749 | 0 | 0 | 1789091.8909 | 0 | 0 | 0 | 0 | 0 | 0 | 0 | 0 | 0 | 0 | 191700.6164 | 18544.6857 | 0 | 87530.5114 | 0 | 0 | 0 | 0 | 0 | 260908.6165 | 0
2016-04-14 21:00 | 985063.43 | 0 | 0 | 0 | 0 | 0 | 0 | 426379 | 0 | 0 | 0 | 0 | 0 | 0 | 0 | 0 | 0 | 835496.1248 | 13294197.9107 | 7005916.2812 | 0 | 0 | 2047391.4212 | 0 | 0 | 0 | 0 | 0 | 0 | 0 | 0 | 0 | 0 | 191700.6164 | 18544.6857 | 0 | 87530.5114 | 0 | 0 | 0 | 0 | 0 | 260908.6165 | 0
2016-04-14 22:00 | 983799.43 | 0 | 0 | 0 | 0 | 0 | 0 | 425115 | 0 | 0 | 0 | 0 | 0 | 0 | 0 | 0 | 0 | 1006109.6733 | 13309033.6593 | 7092571.4875 | 0 | 0 | 2305690.9516 | 0 | 0 | 0 | 0 | 0 | 0 | 0 | 0 | 0 | 0 | 191700.6164 | 18544.6857 | 0 | 87530.5114 | 0 | 0 | 0 | 0 | 0 | 260908.6165 | 0
2016-04-14 23:00 | 793116.8136 | 0 | 0 | 0 | 0 | 0 | 0 | 426133 | 0 | 0 | 0 | 0 | 0 | 0 | 0 | 0 | 0 | 1006109.6733 | 13323869.4079 | 7179226.6938 | 0 | 0 | 2563990.4819 | 0 | 0 | 0 | 0 | 0 | 0 | 0 | 0 | 0 | 0 | 0 | 18544.6857 | 0 | 87530.5114 | 0 | 0 | 0 | 0 | 0 | 260908.6165 | 0
2016-04-15 | 449431.429 | 0 | 0 | 0 | 0 | 0 | 0 | 434114 | 0 | 0 | 0 | 0 | 0 | 0 | 0 | 0 | 0 | 1006109.6733 | 13338705.1565 | 7179226.6938 | 0 | 0 | 2558014.0805 | 0 | 0 | 0 | 0 | 0 | 0 | 0 | 0 | 0 | 0 | 0 | 18544.6857 | 0 | 0 | 0 | 0 | 0 | 0 | 0 | 0 | 5976.4014
2016-04-15 01:00 | 34776.7302 | 100489.7338 | 0 | 0 | 0 | 0 | 0 | 432498 | 0 | 0 | 0 | 0 | 0 | 0 | 0 | 0 | 0 | 835496.1248 | 13353540.9051 | 7179226.6938 | 0 | 0 | 2328244.4408 | 0 | 0 | 0 | 0 | 0 | 0 | 0 | 0 | 0 | 0 | -191700.6164 | 18544.6857 | 0 | 0 | 0 | 0 | 0 | 0 | 0 | 0 | 229769.6397
2016-04-15 02:00 | 903.558 | 117514.9059 | 0 | 0 | 0 | 0 | 0 | 415650 | 0 | 0 | 0 | 0 | 0 | 0 | 0 | 0 | 0 | 664882.5762 | 13368376.6537 | 7179226.6938 | 0 | 0 | 2098474.8012 | 0 | 0 | 0 | 0 | 0 | 0 | 0 | 0 | 0 | 0 | -191700.6164 | 18544.6857 | 0 | 0 | 0 | 0 | 0 | 0 | 0 | 0 | 229769.6397
2016-04-15 03:00 | 405.1368 | 461943.8742 | 0 | 0 | 0 | 0 | 0 | 394724 | 0 | 0 | 0 | 0 | 0 | 0 | 0 | 0 | 0 | 835496.1248 | 13368376.6537 | 7179226.6938 | 0 | 0 | 1868705.1615 | 0 | 0 | 0 | 0 | 0 | 0 | 0 | 0 | 0 | 0 | 191700.6164 | 0 | 0 | 0 | 0 | 0 | 0 | 0 | 0 | 0 | 229769.6397
2016-04-15 04:00 | 16.0927 | 57162.6854 | 0 | 0 | 0 | 0 | 0 | 372955 | 0 | 0 | 0 | 0 | 0 | 0 | 0 | 0 | 0 | 664882.5762 | 13368376.6537 | 7179226.6938 | 0 | 0 | 1638935.5218 | 0 | 0 | 0 | 0 | 0 | 0 | 0 | 0 | 0 | 0 | -191700.6164 | 0 | 0 | 0 | 0 | 0 | 0 | 0 | 0 | 0 | 229769.6397
2016-04-15 05:00 | 0 | 422467.0109 | 0 | 0 | 0 | 0 | 0 | 354842 | 0 | 0 | 0 | 0 | 0 | 0 | 0 | 0 | 0 | 835496.1248 | 13368376.6537 | 7179226.6938 | 0 | 0 | 1409165.8821 | 0 | 0 | 0 | 0 | 0 | 0 | 0 | 0 | 0 | 0 | 191700.6164 | 0 | 0 | 0 | 0 | 0 | 0 | 0 | 0 | 0 | 229769.6397
2016-04-15 06:00 | 0 | 27524.7782 | 0 | 0 | 0 | 0 | 0 | 343301 | 0 | 0 | 0 | 0 | 0 | 0 | 0 | 0 | 0 | 664882.5762 | 13368376.6537 | 7179226.6938 | 0 | 0 | 1179396.2424 | 0 | 0 | 0 | 0 | 0 | 0 | 0 | 0 | 0 | 0 | -191700.6164 | 0 | 0 | 0 | 0 | 0 | 0 | 0 | 0 | 0 | 229769.6397
2016-04-15 07:00 | 0 | 21392.7782 | 0 | 0 | 0 | 0 | 0 | 337169 | 0 | 0 | 0 | 0 | 0 | 0 | 0 | 0 | 0 | 494269.0276 | 13368376.6537 | 7179226.6938 | 0 | 0 | 949626.6027 | 0 | 0 | 0 | 0 | 0 | 0 | 0 | 0 | 0 | 0 | -191700.6164 | 0 | 0 | 0 | 0 | 0 | 0 | 0 | 0 | 0 | 229769.6397
2016-04-15 08:00 | 0 | 422549.6967 | 0 | 0 | 0 | 0 | 0 | 336380 | 0 | 0 | 0 | 0 | 0 | 0 | 0 | 0 | 0 | 664882.5762 | 13383212.4022 | 7179226.6938 | 0 | 0 | 719856.963 | 0 | 0 | 0 | 0 | 0 | 0 | 0 | 0 | 0 | 0 | 191700.6164 | 18544.6857 | 0 | 0 | 0 | 0 | 0 | 0 | 0 | 0 | 229769.6397
2016-04-15 09:00 | 0 | 49926.4639 | 0 | 0 | 0 | 0 | 0 | 347158 | 0 | 0 | 0 | 0 | 0 | 0 | 0 | 0 | 0 | 494269.0276 | 13398048.1508 | 7179226.6938 | 0 | 0 | 490087.3234 | 0 | 0 | 0 | 0 | 0 | 0 | 0 | 0 | 0 | 0 | -191700.6164 | 18544.6857 | 0 | 0 | 0 | 0 | 0 | 0 | 0 | 0 | 229769.6397
2016-04-15 10:00 | 0 | 0 | 0 | 0 | 0 | 0 | 0 | 373539 | 0 | 0 | 0 | 0 | 0 | 0 | 0 | 0 | 0 | 323655.479 | 13398048.1508 | 7044894.6514 | 0 | 0 | 260317.6837 | 0 | 0 | 0 | 0 | 0 | 0 | 0 | 0 | 0 | 0 | -191700.6164 | 0 | 0 | 0 | 134332.0423 | 0 | 0 | 0 | 0 | 0 | 229769.6397
2016-04-15 11:00 | 0 | 2799.6052 | 0 | 0 | 0 | 0 | 0 | 396502 | 0 | 0 | 0 | 0 | 0 | 0 | 0 | 0 | 0 | 153041.9305 | 13412883.8994 | 6820543.8173 | 0 | 0 | 30548.044 | 0 | 0 | 0 | 0 | 0 | 0 | 0 | 0 | 0 | 0 | -191700.6164 | 18544.6857 | 0 | 0 | 224350.8342 | 0 | 0 | 0 | 0 | 0 | 229769.6397
2016-04-15 12:00 | 7923.4147 | 229094.1875 | 0 | 0 | 0 | 0 | 0 | 405688 | 0 | 0 | 0 | 0 | 0 | 0 | 0 | 0 | 0 | 103465.7307 | 13412883.8994 | 6596192.9831 | 0 | 0 | 0 | 0 | 0 | 0 | 0 | 0 | 0 | 0 | 0 | 0 | 0 | -55703.5953 | 0 | 0 | 0 | 224350.8342 | 0 | 0 | 0 | 0 | 0 | 30548.044
2016-04-15 13:00 | 232766.3842 | 0 | 0 | 0 | 0 | 0 | 0 | 412042 | 0 | 0 | 0 | 0 | 0 | 0 | 0 | 0 | 0 | 0 | 13427719.648 | 6406503.0492 | 0 | 0 | 0 | 0 | 0 | 0 | 0 | 0 | 0 | 0 | 0 | 0 | 0 | -116253.6299 | 18544.6857 | 0 | 0 | 189689.9339 | 0 | 0 | 0 | 0 | 0 | 0
2016-04-15 14:00 | 637798.9329 | 0 | 0 | 0 | 0 | 0 | 0 | 416745 | 0 | 0 | 0 | 0 | 0 | 0 | 0 | 0 | 0 | 0 | 13442555.3966 | 6406503.0492 | 0 | 0 | 200484.1547 | 0 | 0 | 0 | 0 | 0 | 0 | 0 | 0 | 0 | 0 | 0 | 18544.6857 | 0 | 0 | 0 | 0 | 0 | 0 | 0 | 202509.2471 | 0
2016-04-15 15:00 | 885863.3035 | 0 | 0 | 0 | 0 | 0 | 0 | 418833 | 0 | 0 | 0 | 0 | 0 | 0 | 0 | 0 | 0 | 89041.376 | 13457391.1452 | 6493158.2555 | 0 | 0 | 458783.685 | 0 | 0 | 0 | 0 | 0 | 0 | 0 | 0 | 0 | 0 | 100046.4899 | 18544.6857 | 0 | 87530.5114 | 0 | 0 | 0 | 0 | 0 | 260908.6165 | 0
2016-04-15 16:00 | 977207.43 | 0 | 0 | 0 | 0 | 0 | 0 | 418523 | 0 | 0 | 0 | 0 | 0 | 0 | 0 | 0 | 0 | 259654.9246 | 13472226.8937 | 6579813.4618 | 0 | 0 | 717083.2154 | 0 | 0 | 0 | 0 | 0 | 0 | 0 | 0 | 0 | 0 | 191700.6164 | 18544.6857 | 0 | 87530.5114 | 0 | 0 | 0 | 0 | 0 | 260908.6165 | 0
2016-04-15 17:00 | 976807.43 | 0 | 0 | 0 | 0 | 0 | 0 | 418123 | 0 | 0 | 0 | 0 | 0 | 0 | 0 | 0 | 0 | 430268.4731 | 13487062.6423 | 6666468.6681 | 0 | 0 | 975382.7457 | 0 | 0 | 0 | 0 | 0 | 0 | 0 | 0 | 0 | 0 | 191700.6164 | 18544.6857 | 0 | 87530.5114 | 0 | 0 | 0 | 0 | 0 | 260908.6165 | 0
2016-04-15 18:00 | 977042.43 | 0 | 0 | 0 | 0 | 0 | 0 | 418358 | 0 | 0 | 0 | 0 | 0 | 0 | 0 | 0 | 0 | 600882.0217 | 13501898.3909 | 6753123.8743 | 0 | 0 | 1233682.276 | 0 | 0 | 0 | 0 | 0 | 0 | 0 | 0 | 0 | 0 | 191700.6164 | 18544.6857 | 0 | 87530.5114 | 0 | 0 | 0 | 0 | 0 | 260908.6165 | 0
2016-04-15 19:00 | 976785.43 | 0 | 0 | 0 | 0 | 0 | 0 | 418101 | 0 | 0 | 0 | 0 | 0 | 0 | 0 | 0 | 0 | 771495.5703 | 13516734.1395 | 6839779.0806 | 0 | 0 | 1491981.8064 | 0 | 0 | 0 | 0 | 0 | 0 | 0 | 0 | 0 | 0 | 191700.6164 | 18544.6857 | 0 | 87530.5114 | 0 | 0 | 0 | 0 | 0 | 260908.6165 | 0
2016-04-15 20:00 | 976042.43 | 0 | 0 | 0 | 0 | 0 | 0 | 417358 | 0 | 0 | 0 | 0 | 0 | 0 | 0 | 0 | 0 | 942109.1189 | 13531569.8881 | 6926434.2869 | 0 | 0 | 1750281.3367 | 0 | 0 | 0 | 0 | 0 | 0 | 0 | 0 | 0 | 0 | 191700.6164 | 18544.6857 | 0 | 87530.5114 | 0 | 0 | 0 | 0 | 0 | 260908.6165 | 0
2016-04-15 21:00 | 709853.5553 | 0 | 0 | 0 | 0 | 0 | 0 | 416596 | 0 | 0 | 0 | 0 | 0 | 0 | 0 | 0 | 0 | 876492.749 | 13546405.6366 | 7013089.4932 | 0 | 0 | 2008580.8671 | 0 | 0 | 0 | 0 | 0 | 0 | 0 | 0 | 0 | 0 | -73726.2583 | 18544.6857 | 0 | 87530.5114 | 0 | 0 | 0 | 0 | 0 | 260908.6165 | 0
2016-04-15 22:00 | 925896.8073 | 0 | 0 | 0 | 0 | 0 | 0 | 413276 | 0 | 0 | 0 | 0 | 0 | 0 | 0 | 0 | 0 | 1006109.6733 | 13561241.3852 | 7099744.6995 | 0 | 0 | 2266880.3974 | 0 | 0 | 0 | 0 | 0 | 0 | 0 | 0 | 0 | 0 | 145636.9937 | 18544.6857 | 0 | 87530.5114 | 0 | 0 | 0 | 0 | 0 | 260908.6165 | 0
2016-04-15 23:00 | 770409.1449 | 0 | 0 | 0 | 0 | 0 | 0 | 410671 | 0 | 0 | 0 | 0 | 0 | 0 | 0 | 0 | 0 | 1006109.6733 | 13576077.1338 | 7179226.6938 | 0 | 0 | 2525179.9278 | 0 | 0 | 0 | 0 | 0 | 0 | 0 | 0 | 0 | 0 | 0 | 18544.6857 | 0 | 80284.8427 | 0 | 0 | 0 | 0 | 0 | 260908.6165 | 0
2016-04-16 | 456531.1807 | 0 | 0 | 0 | 0 | 0 | 0 | 414985 | 0 | 0 | 0 | 0 | 0 | 0 | 0 | 0 | 0 | 1006109.6733 | 13590912.8824 | 7179226.6938 | 0 | 0 | 2547951.4078 | 0 | 0 | 0 | 0 | 0 | 0 | 0 | 0 | 0 | 0 | 0 | 18544.6857 | 0 | 0 | 0 | 0 | 0 | 0 | 0 | 23001.495 | 0
2016-04-16 01:00 | 36850.1504 | 80160.3135 | 0 | 0 | 0 | 0 | 0 | 414242 | 0 | 0 | 0 | 0 | 0 | 0 | 0 | 0 | 0 | 835496.1248 | 13605748.631 | 7179226.6938 | 0 | 0 | 2318181.7681 | 0 | 0 | 0 | 0 | 0 | 0 | 0 | 0 | 0 | 0 | -191700.6164 | 18544.6857 | 0 | 0 | 0 | 0 | 0 | 0 | 0 | 0 | 229769.6397
2016-04-16 02:00 | 1001.0586 | 609893.2435 | 0 | 0 | 0 | 0 | 0 | 400649 | 0 | 0 | 0 | 0 | 0 | 0 | 0 | 0 | 0 | 1006109.6733 | 13620584.3796 | 7179226.6938 | 0 | 0 | 2318181.7681 | 0 | 0 | 0 | 0 | 0 | 0 | 0 | 0 | 0 | 0 | 191700.6164 | 18544.6857 | 0 | 0 | 0 | 0 | 0 | 0 | 0 | 0 | 0
2016-04-16 03:00 | 410.7531 | 66708.025 | 0 | 0 | 0 | 0 | 0 | 382895 | 0 | 0 | 0 | 0 | 0 | 0 | 0 | 0 | 0 | 835496.1248 | 13620584.3796 | 7179226.6938 | 0 | 0 | 2088412.1284 | 0 | 0 | 0 | 0 | 0 | 0 | 0 | 0 | 0 | 0 | -191700.6164 | 0 | 0 | 0 | 0 | 0 | 0 | 0 | 0 | 0 | 229769.6397
2016-04-16 04:00 | 15.9294 | 0 | 0 | 0 | 0 | 0 | 0 | 363855 | 0 | 0 | 0 | 0 | 0 | 0 | 0 | 0 | 0 | 707965.705 | 13620584.3796 | 6954875.8596 | 0 | 0 | 1858642.4887 | 0 | 0 | 0 | 0 | 0 | 0 | 0 | 0 | 0 | 0 | -143292.6065 | 0 | 0 | 0 | 224350.8342 | 0 | 0 | 0 | 0 | 0 | 229769.6397
2016-04-16 05:00 | 0 | 0 | 0 | 0 | 0 | 0 | 0 | 347496 | 0 | 0 | 0 | 0 | 0 | 0 | 0 | 0 | 0 | 537352.1564 | 13620584.3796 | 6881108.9335 | 0 | 0 | 1628872.8491 | 0 | 0 | 0 | 0 | 0 | 0 | 0 | 0 | 0 | 0 | -191700.6164 | 0 | 0 | 0 | 73766.926 | 0 | 0 | 0 | 0 | 0 | 229769.6397
2016-04-16 06:00 | 0 | 421586.6967 | 0 | 0 | 0 | 0 | 0 | 335417 | 0 | 0 | 0 | 0 | 0 | 0 | 0 | 0 | 0 | 707965.705 | 13635420.1281 | 6881108.9335 | 0 | 0 | 1399103.2094 | 0 | 0 | 0 | 0 | 0 | 0 | 0 | 0 | 0 | 0 | 191700.6164 | 18544.6857 | 0 | 0 | 0 | 0 | 0 | 0 | 0 | 0 | 229769.6397
2016-04-16 07:00 | 0 | 12048.7782 | 0 | 0 | 0 | 0 | 0 | 327825 | 0 | 0 | 0 | 0 | 0 | 0 | 0 | 0 | 0 | 537352.1564 | 13635420.1281 | 6881108.9335 | 0 | 0 | 1169333.5697 | 0 | 0 | 0 | 0 | 0 | 0 | 0 | 0 | 0 | 0 | -191700.6164 | 0 | 0 | 0 | 0 | 0 | 0 | 0 | 0 | 0 | 229769.6397
2016-04-16 08:00 | 0 | 0 | 0 | 0 | 0 | 0 | 0 | 325337 | 0 | 0 | 0 | 0 | 0 | 0 | 0 | 0 | 0 | 366738.6078 | 13635420.1281 | 6858874.5657 | 0 | 0 | 939563.93 | 0 | 0 | 0 | 0 | 0 | 0 | 0 | 0 | 0 | 0 | -191700.6164 | 0 | 0 | 0 | 22234.3679 | 0 | 0 | 0 | 0 | 0 | 229769.6397
2016-04-16 09:00 | 0 | 0 | 0 | 0 | 0 | 0 | 0 | 327933 | 0 | 0 | 0 | 0 | 0 | 0 | 0 | 0 | 0 | 196125.0592 | 13635420.1281 | 6830602.9885 | 0 | 0 | 709794.2903 | 0 | 0 | 0 | 0 | 0 | 0 | 0 | 0 | 0 | 0 | -191700.6164 | 0 | 0 | 0 | 28271.5772 | 0 | 0 | 0 | 0 | 0 | 229769.6397
2016-04-16 10:00 | 0 | 305900.1523 | 0 | 0 | 0 | 0 | 0 | 334746 | 0 | 0 | 0 | 0 | 0 | 0 | 0 | 0 | 0 | 366738.6078 | 13635420.1281 | 6606252.1543 | 0 | 0 | 480024.6506 | 0 | 0 | 0 | 0 | 0 | 0 | 0 | 0 | 0 | 0 | 191700.6164 | 0 | 0 | 0 | 224350.8342 | 0 | 0 | 0 | 0 | 0 | 229769.6397
2016-04-16 11:00 | 0 | 28530.7782 | 0 | 0 | 0 | 0 | 0 | 344307 | 0 | 0 | 0 | 0 | 0 | 0 | 0 | 0 | 0 | 196125.0592 | 13635420.1281 | 6606252.1543 | 0 | 0 | 250255.011 | 0 | 0 | 0 | 0 | 0 | 0 | 0 | 0 | 0 | 0 | -191700.6164 | 0 | 0 | 0 | 0 | 0 | 0 | 0 | 0 | 0 | 229769.6397
2016-04-16 12:00 | 4715.8689 | 114635.2039 | 0 | 0 | 0 | 0 | 0 | 357102 | 0 | 0 | 0 | 0 | 0 | 0 | 0 | 0 | 0 | 25511.5107 | 13650255.8767 | 6481757.0472 | 0 | 0 | 229769.6397 | 0 | 0 | 0 | 0 | 0 | 0 | 0 | 0 | 0 | 0 | -191700.6164 | 18544.6857 | 0 | 0 | 124495.1071 | 0 | 0 | 0 | 0 | 0 | 20485.3713
2016-04-16 13:00 | 203479.5851 | 0 | 0 | 0 | 0 | 0 | 0 | 369331 | 0 | 0 | 0 | 0 | 0 | 0 | 0 | 0 | 0 | 0 | 13665091.6253 | 6408138.7299 | 0 | 0 | 0 | 0 | 0 | 0 | 0 | 0 | 0 | 0 | 0 | 0 | 0 | -28664.6187 | 18544.6857 | 0 | 0 | 73618.3173 | 0 | 0 | 0 | 0 | 0 | 229769.6397
2016-04-16 14:00 | 595200.374 | 0 | 0 | 0 | 0 | 0 | 0 | 378117 | 0 | 0 | 0 | 0 | 0 | 0 | 0 | 0 | 0 | 0 | 13679927.3739 | 6408138.7299 | 0 | 0 | 196553.3013 | 0 | 0 | 0 | 0 | 0 | 0 | 0 | 0 | 0 | 0 | 0 | 18544.6857 | 0 | 0 | 0 | 0 | 0 | 0 | 0 | 198538.6882 | 0
2016-04-16 15:00 | 823176.2548 | 0 | 0 | 0 | 0 | 0 | 0 | 382861 | 0 | 0 | 0 | 0 | 0 | 0 | 0 | 0 | 0 | 65264.9827 | 13694763.1225 | 6494793.9362 | 0 | 0 | 454852.8317 | 0 | 0 | 0 | 0 | 0 | 0 | 0 | 0 | 0 | 0 | 73331.4412 | 18544.6857 | 0 | 87530.5114 | 0 | 0 | 0 | 0 | 0 | 260908.6165 | 0
2016-04-16 16:00 | 928474.6226 | 0 | 0 | 0 | 0 | 0 | 0 | 385141 | 0 | 0 | 0 | 0 | 0 | 0 | 0 | 0 | 0 | 222216.3127 | 13709598.8711 | 6581449.1425 | 0 | 0 | 713152.362 | 0 | 0 | 0 | 0 | 0 | 0 | 0 | 0 | 0 | 0 | 176349.809 | 18544.6857 | 0 | 87530.5114 | 0 | 0 | 0 | 0 | 0 | 260908.6165 | 0
2016-04-16 17:00 | 943025.43 | 0 | 0 | 0 | 0 | 0 | 0 | 384341 | 0 | 0 | 0 | 0 | 0 | 0 | 0 | 0 | 0 | 392829.8613 | 13724434.6196 | 6668104.3488 | 0 | 0 | 971451.8924 | 0 | 0 | 0 | 0 | 0 | 0 | 0 | 0 | 0 | 0 | 191700.6164 | 18544.6857 | 0 | 87530.5114 | 0 | 0 | 0 | 0 | 0 | 260908.6165 | 0
2016-04-16 18:00 | 942454.43 | 0 | 0 | 0 | 0 | 0 | 0 | 383770 | 0 | 0 | 0 | 0 | 0 | 0 | 0 | 0 | 0 | 563443.4098 | 13739270.3682 | 6754759.555 | 0 | 0 | 1229751.4227 | 0 | 0 | 0 | 0 | 0 | 0 | 0 | 0 | 0 | 0 | 191700.6164 | 18544.6857 | 0 | 87530.5114 | 0 | 0 | 0 | 0 | 0 | 260908.6165 | 0
2016-04-16 19:00 | 942785.43 | 0 | 0 | 0 | 0 | 0 | 0 | 384101 | 0 | 0 | 0 | 0 | 0 | 0 | 0 | 0 | 0 | 734056.9584 | 13754106.1168 | 6841414.7613 | 0 | 0 | 1488050.9531 | 0 | 0 | 0 | 0 | 0 | 0 | 0 | 0 | 0 | 0 | 191700.6164 | 18544.6857 | 0 | 87530.5114 | 0 | 0 | 0 | 0 | 0 | 260908.6165 | 0
2016-04-16 20:00 | 703852.4174 | 0 | 0 | 0 | 0 | 0 | 0 | 385462 | 0 | 0 | 0 | 0 | 0 | 0 | 0 | 0 | 0 | 690808.8358 | 13768941.8654 | 6928069.9676 | 0 | 0 | 1746350.4834 | 0 | 0 | 0 | 0 | 0 | 0 | 0 | 0 | 0 | 0 | -48593.3962 | 18544.6857 | 0 | 87530.5114 | 0 | 0 | 0 | 0 | 0 | 260908.6165 | 0
2016-04-16 21:00 | 945769.43 | 0 | 0 | 0 | 0 | 0 | 0 | 387085 | 0 | 0 | 0 | 0 | 0 | 0 | 0 | 0 | 0 | 861422.3843 | 13783777.614 | 7014725.1739 | 0 | 0 | 2004650.0137 | 0 | 0 | 0 | 0 | 0 | 0 | 0 | 0 | 0 | 0 | 191700.6164 | 18544.6857 | 0 | 87530.5114 | 0 | 0 | 0 | 0 | 0 | 260908.6165 | 0
2016-04-16 22:00 | 917655.8013 | 0 | 0 | 0 | 0 | 0 | 0 | 388102 | 0 | 0 | 0 | 0 | 0 | 0 | 0 | 0 | 0 | 1006109.6733 | 13798613.3626 | 7101380.3802 | 0 | 0 | 2262949.5441 | 0 | 0 | 0 | 0 | 0 | 0 | 0 | 0 | 0 | 0 | 162569.9877 | 18544.6857 | 0 | 87530.5114 | 0 | 0 | 0 | 0 | 0 | 260908.6165 | 0
2016-04-16 23:00 | 746122.9422 | 0 | 0 | 0 | 0 | 0 | 0 | 388037 | 0 | 0 | 0 | 0 | 0 | 0 | 0 | 0 | 0 | 1006109.6733 | 13813449.1111 | 7179226.6938 | 0 | 0 | 2521249.0744 | 0 | 0 | 0 | 0 | 0 | 0 | 0 | 0 | 0 | 0 | 0 | 18544.6857 | 0 | 78632.64 | 0 | 0 | 0 | 0 | 0 | 260908.6165 | 0
2016-04-17 | 447803.5683 | 0 | 0 | 0 | 0 | 0 | 0 | 394464 | 0 | 0 | 0 | 0 | 0 | 0 | 0 | 0 | 0 | 1006109.6733 | 13828284.8597 | 7179226.6938 | 0 | 0 | 2555696.0082 | 0 | 0 | 0 | 0 | 0 | 0 | 0 | 0 | 0 | 0 | 0 | 18544.6857 | 0 | 0 | 0 | 0 | 0 | 0 | 0 | 34794.8826 | 0
2016-04-17 01:00 | 36390.0619 | 219408.9151 | 0 | 0 | 0 | 0 | 0 | 395190 | 0 | 0 | 0 | 0 | 0 | 0 | 0 | 0 | 0 | 975974.1813 | 13843120.6083 | 7179226.6938 | 0 | 0 | 2325926.3685 | 0 | 0 | 0 | 0 | 0 | 0 | 0 | 0 | 0 | 0 | -33860.1034 | 18544.6857 | 0 | 0 | 0 | 0 | 0 | 0 | 0 | 0 | 229769.6397
2016-04-17 02:00 | 1047.0919 | 0 | 0 | 0 | 0 | 0 | 0 | 384800 | 0 | 0 | 0 | 0 | 0 | 0 | 0 | 0 | 0 | 805360.6328 | 13843120.6083 | 7021141.3767 | 0 | 0 | 2096156.7288 | 0 | 0 | 0 | 0 | 0 | 0 | 0 | 0 | 0 | 0 | -191700.6164 | 0 | 0 | 0 | 158085.317 | 0 | 0 | 0 | 0 | 0 | 229769.6397
2016-04-17 03:00 | 564.0501 | 339937.1022 | 0 | 0 | 0 | 0 | 0 | 369347 | 0 | 0 | 0 | 0 | 0 | 0 | 0 | 0 | 0 | 975974.1813 | 13843120.6083 | 6796790.5425 | 0 | 0 | 1866387.0891 | 0 | 0 | 0 | 0 | 0 | 0 | 0 | 0 | 0 | 0 | 191700.6164 | 0 | 0 | 0 | 224350.8342 | 0 | 0 | 0 | 0 | 0 | 229769.6397
2016-04-17 04:00 | 16.7513 | 35960.0269 | 0 | 0 | 0 | 0 | 0 | 351753 | 0 | 0 | 0 | 0 | 0 | 0 | 0 | 0 | 0 | 805360.6328 | 13843120.6083 | 6796790.5425 | 0 | 0 | 1636617.4494 | 0 | 0 | 0 | 0 | 0 | 0 | 0 | 0 | 0 | 0 | -191700.6164 | 0 | 0 | 0 | 0 | 0 | 0 | 0 | 0 | 0 | 229769.6397
2016-04-17 05:00 | 0 | 20073.7782 | 0 | 0 | 0 | 0 | 0 | 335850 | 0 | 0 | 0 | 0 | 0 | 0 | 0 | 0 | 0 | 634747.0842 | 13843120.6083 | 6796790.5425 | 0 | 0 | 1406847.8098 | 0 | 0 | 0 | 0 | 0 | 0 | 0 | 0 | 0 | 0 | -191700.6164 | 0 | 0 | 0 | 0 | 0 | 0 | 0 | 0 | 0 | 229769.6397
2016-04-17 06:00 | 0 | 0 | 0 | 0 | 0 | 0 | 0 | 324047 | 0 | 0 | 0 | 0 | 0 | 0 | 0 | 0 | 0 | 542631.6073 | 13843120.6083 | 6572439.7084 | 0 | 0 | 1177078.1701 | 0 | 0 | 0 | 0 | 0 | 0 | 0 | 0 | 0 | 0 | -103500.5359 | 0 | 0 | 0 | 224350.8342 | 0 | 0 | 0 | 0 | 0 | 229769.6397
2016-04-17 07:00 | 0 | 0 | 0 | 0 | 0 | 0 | 0 | 316631 | 0 | 0 | 0 | 0 | 0 | 0 | 0 | 0 | 0 | 372018.0587 | 13843120.6083 | 6570451.8521 | 0 | 0 | 947308.5304 | 0 | 0 | 0 | 0 | 0 | 0 | 0 | 0 | 0 | 0 | -191700.6164 | 0 | 0 | 0 | 1987.8563 | 0 | 0 | 0 | 0 | 0 | 229769.6397
2016-04-17 08:00 | 0 | 0 | 0 | 0 | 0 | 0 | 0 | 313590 | 0 | 0 | 0 | 0 | 0 | 0 | 0 | 0 | 0 | 201404.5101 | 13844869.5858 | 6570451.8521 | 0 | 0 | 717538.8907 | 0 | 0 | 0 | 0 | 0 | 0 | 0 | 0 | 0 | 0 | -191700.6164 | 2186.2218 | 0 | 0 | 0 | 0 | 0 | 0 | 0 | 0 | 229769.6397
2016-04-17 09:00 | 0 | 382363.0109 | 0 | 0 | 0 | 0 | 0 | 314738 | 0 | 0 | 0 | 0 | 0 | 0 | 0 | 0 | 0 | 372018.0587 | 13844869.5858 | 6570451.8521 | 0 | 0 | 487769.251 | 0 | 0 | 0 | 0 | 0 | 0 | 0 | 0 | 0 | 0 | 191700.6164 | 0 | 0 | 0 | 0 | 0 | 0 | 0 | 0 | 0 | 229769.6397
2016-04-17 10:00 | 0 | 0 | 0 | 0 | 0 | 0 | 0 | 318416 | 0 | 0 | 0 | 0 | 0 | 0 | 0 | 0 | 0 | 201404.5101 | 13844869.5858 | 6564312.833 | 0 | 0 | 257999.6113 | 0 | 0 | 0 | 0 | 0 | 0 | 0 | 0 | 0 | 0 | -191700.6164 | 0 | 0 | 0 | 6139.0191 | 0 | 0 | 0 | 0 | 0 | 229769.6397
2016-04-17 11:00 | 0 | 0 | 0 | 0 | 0 | 0 | 0 | 324666 | 0 | 0 | 0 | 0 | 0 | 0 | 0 | 0 | 0 | 30790.9615 | 13844869.5858 | 6543638.9303 | 0 | 0 | 28229.9717 | 0 | 0 | 0 | 0 | 0 | 0 | 0 | 0 | 0 | 0 | -191700.6164 | 0 | 0 | 0 | 20673.9028 | 0 | 0 | 0 | 0 | 0 | 229769.6397
2016-04-17 12:00 | 7702.1409 | 317363.1713 | 0 | 0 | 0 | 0 | 0 | 336399 | 0 | 0 | 0 | 0 | 0 | 0 | 0 | 0 | 0 | 17766.5335 | 13859705.3343 | 6543638.9303 | 0 | 0 | 0 | 0 | 0 | 0 | 0 | 0 | 0 | 0 | 0 | 0 | 0 | -14634.1888 | 18544.6857 | 0 | 0 | 0 | 0 | 0 | 0 | 0 | 0 | 28229.9717
2016-04-17 13:00 | 251028.4298 | 0 | 0 | 0 | 0 | 0 | 0 | 348917 | 0 | 0 | 0 | 0 | 0 | 0 | 0 | 0 | 0 | 0 | 13874541.0829 | 6319288.0961 | 0 | 0 | 0 | 0 | 0 | 0 | 0 | 0 | 0 | 0 | 0 | 0 | 0 | -19962.3972 | 18544.6857 | 0 | 0 | 224350.8342 | 0 | 0 | 0 | 0 | 0 | 0
2016-04-17 14:00 | 674009.1977 | 0 | 0 | 0 | 0 | 0 | 0 | 357864 | 0 | 0 | 0 | 0 | 0 | 0 | 0 | 0 | 0 | 0 | 13889376.8315 | 6355613.0726 | 0 | 0 | 258299.5303 | 0 | 0 | 0 | 0 | 0 | 0 | 0 | 0 | 0 | 0 | 0 | 18544.6857 | 0 | 36691.8955 | 0 | 0 | 0 | 0 | 0 | 260908.6165 | 0
2016-04-17 15:00 | 908801.6544 | 0 | 0 | 0 | 0 | 0 | 0 | 363985 | 0 | 0 | 0 | 0 | 0 | 0 | 0 | 0 | 0 | 158271.2283 | 13904212.5801 | 6442268.2789 | 0 | 0 | 516599.0607 | 0 | 0 | 0 | 0 | 0 | 0 | 0 | 0 | 0 | 0 | 177832.8408 | 18544.6857 | 0 | 87530.5114 | 0 | 0 | 0 | 0 | 0 | 260908.6165 | 0
2016-04-17 16:00 | 928343.43 | 0 | 0 | 0 | 0 | 0 | 0 | 369659 | 0 | 0 | 0 | 0 | 0 | 0 | 0 | 0 | 0 | 328884.7769 | 13919048.3287 | 6528923.4852 | 0 | 0 | 774898.591 | 0 | 0 | 0 | 0 | 0 | 0 | 0 | 0 | 0 | 0 | 191700.6164 | 18544.6857 | 0 | 87530.5114 | 0 | 0 | 0 | 0 | 0 | 260908.6165 | 0
2016-04-17 17:00 | 932545.43 | 0 | 0 | 0 | 0 | 0 | 0 | 373861 | 0 | 0 | 0 | 0 | 0 | 0 | 0 | 0 | 0 | 499498.3255 | 13933884.0772 | 6615578.6915 | 0 | 0 | 1033198.1214 | 0 | 0 | 0 | 0 | 0 | 0 | 0 | 0 | 0 | 0 | 191700.6164 | 18544.6857 | 0 | 87530.5114 | 0 | 0 | 0 | 0 | 0 | 260908.6165 | 0
2016-04-17 18:00 | 935896.43 | 0 | 0 | 0 | 0 | 0 | 0 | 377212 | 0 | 0 | 0 | 0 | 0 | 0 | 0 | 0 | 0 | 670111.8741 | 13948719.8258 | 6702233.8978 | 0 | 0 | 1291497.6517 | 0 | 0 | 0 | 0 | 0 | 0 | 0 | 0 | 0 | 0 | 191700.6164 | 18544.6857 | 0 | 87530.5114 | 0 | 0 | 0 | 0 | 0 | 260908.6165 | 0
2016-04-17 19:00 | 938902.43 | 0 | 0 | 0 | 0 | 0 | 0 | 380218 | 0 | 0 | 0 | 0 | 0 | 0 | 0 | 0 | 0 | 840725.4226 | 13963555.5744 | 6788889.1041 | 0 | 0 | 1549797.1821 | 0 | 0 | 0 | 0 | 0 | 0 | 0 | 0 | 0 | 0 | 191700.6164 | 18544.6857 | 0 | 87530.5114 | 0 | 0 | 0 | 0 | 0 | 260908.6165 | 0
2016-04-17 20:00 | 937853.8144 | 0 | 0 | 0 | 0 | 0 | 0 | 385045 | 0 | 0 | 0 | 0 | 0 | 0 | 0 | 0 | 0 | 1006109.6733 | 13978391.323 | 6875544.3103 | 0 | 0 | 1808096.7124 | 0 | 0 | 0 | 0 | 0 | 0 | 0 | 0 | 0 | 0 | 185825.0008 | 18544.6857 | 0 | 87530.5114 | 0 | 0 | 0 | 0 | 0 | 260908.6165 | 0
2016-04-17 21:00 | 566464.1973 | 0 | 0 | 0 | 0 | 0 | 0 | 391181 | 0 | 0 | 0 | 0 | 0 | 0 | 0 | 0 | 0 | 835496.1248 | 13993227.0716 | 6962199.5166 | 0 | 0 | 2066396.2428 | 0 | 0 | 0 | 0 | 0 | 0 | 0 | 0 | 0 | 0 | -191700.6164 | 18544.6857 | 0 | 87530.5114 | 0 | 0 | 0 | 0 | 0 | 260908.6165 | 0
2016-04-17 22:00 | 954799.43 | 0 | 0 | 0 | 0 | 0 | 0 | 396115 | 0 | 0 | 0 | 0 | 0 | 0 | 0 | 0 | 0 | 1006109.6733 | 14008062.8202 | 7048854.7229 | 0 | 0 | 2324695.7731 | 0 | 0 | 0 | 0 | 0 | 0 | 0 | 0 | 0 | 0 | 191700.6164 | 18544.6857 | 0 | 87530.5114 | 0 | 0 | 0 | 0 | 0 | 260908.6165 | 0
2016-04-17 23:00 | 766833.8136 | 0 | 0 | 0 | 0 | 0 | 0 | 399850 | 0 | 0 | 0 | 0 | 0 | 0 | 0 | 0 | 0 | 1006109.6733 | 14022898.5687 | 7135509.9292 | 0 | 0 | 2582995.3034 | 0 | 0 | 0 | 0 | 0 | 0 | 0 | 0 | 0 | 0 | 0 | 18544.6857 | 0 | 87530.5114 | 0 | 0 | 0 | 0 | 0 | 260908.6165 | 0
2016-04-18 | 466852.4306 | 0 | 0 | 0 | 0 | 0 | 0 | 409894 | 0 | 0 | 0 | 0 | 0 | 0 | 0 | 0 | 0 | 1006109.6733 | 14037734.3173 | 7135509.9292 | 0 | 0 | 2621024.9109 | 0 | 0 | 0 | 0 | 0 | 0 | 0 | 0 | 0 | 0 | 0 | 18544.6857 | 0 | 0 | 0 | 0 | 0 | 0 | 0 | 38413.7449 | 0
2016-04-18 01:00 | 43875.0654 | 88823.0813 | 0 | 0 | 0 | 0 | 0 | 410275 | 0 | 0 | 0 | 0 | 0 | 0 | 0 | 0 | 0 | 852988.7924 | 14052570.0659 | 7135509.9292 | 0 | 0 | 2391255.2712 | 0 | 0 | 0 | 0 | 0 | 0 | 0 | 0 | 0 | 0 | -172045.9337 | 18544.6857 | 0 | 0 | 0 | 0 | 0 | 0 | 0 | 0 | 229769.6397
2016-04-18 02:00 | 801.8855 | 202241.2035 | 0 | 0 | 0 | 0 | 0 | 394431 | 0 | 0 | 0 | 0 | 0 | 0 | 0 | 0 | 0 | 768512.6158 | 14052570.0659 | 6911159.095 | 0 | 0 | 2391255.2712 | 0 | 0 | 0 | 0 | 0 | 0 | 0 | 0 | 0 | 0 | -94917.0523 | 0 | 0 | 0 | 224350.8342 | 0 | 0 | 0 | 0 | 0 | 0
2016-04-18 03:00 | 325.5474 | 205022.0829 | 0 | 0 | 0 | 0 | 0 | 373893 | 0 | 0 | 0 | 0 | 0 | 0 | 0 | 0 | 0 | 798288.8196 | 14067405.8145 | 6686808.2608 | 0 | 0 | 2161485.6315 | 0 | 0 | 0 | 0 | 0 | 0 | 0 | 0 | 0 | 0 | 33456.4087 | 18544.6857 | 0 | 0 | 224350.8342 | 0 | 0 | 0 | 0 | 0 | 229769.6397
2016-04-18 04:00 | 15.1337 | 37020.6445 | 0 | 0 | 0 | 0 | 0 | 352812 | 0 | 0 | 0 | 0 | 0 | 0 | 0 | 0 | 0 | 627675.271 | 14067405.8145 | 6686808.2608 | 0 | 0 | 1931715.9918 | 0 | 0 | 0 | 0 | 0 | 0 | 0 | 0 | 0 | 0 | -191700.6164 | 0 | 0 | 0 | 0 | 0 | 0 | 0 | 0 | 0 | 229769.6397
2016-04-18 05:00 | 0 | 206554.9423 | 0 | 0 | 0 | 0 | 0 | 335936 | 0 | 0 | 0 | 0 | 0 | 0 | 0 | 0 | 0 | 622953.4185 | 14067405.8145 | 6686808.2608 | 0 | 0 | 1701946.3521 | 0 | 0 | 0 | 0 | 0 | 0 | 0 | 0 | 0 | 0 | -5305.4522 | 0 | 0 | 0 | 0 | 0 | 0 | 0 | 0 | 0 | 229769.6397
2016-04-18 06:00 | 0 | 210012.203 | 0 | 0 | 0 | 0 | 0 | 324461 | 0 | 0 | 0 | 0 | 0 | 0 | 0 | 0 | 0 | 631521.278 | 14067405.8145 | 6686808.2608 | 0 | 0 | 1472176.7124 | 0 | 0 | 0 | 0 | 0 | 0 | 0 | 0 | 0 | 0 | 9626.8084 | 0 | 0 | 0 | 0 | 0 | 0 | 0 | 0 | 0 | 229769.6397
2016-04-18 07:00 | 0 | 1787.7782 | 0 | 0 | 0 | 0 | 0 | 317564 | 0 | 0 | 0 | 0 | 0 | 0 | 0 | 0 | 0 | 460907.7294 | 14067405.8145 | 6686808.2608 | 0 | 0 | 1242407.0728 | 0 | 0 | 0 | 0 | 0 | 0 | 0 | 0 | 0 | 0 | -191700.6164 | 0 | 0 | 0 | 0 | 0 | 0 | 0 | 0 | 0 | 229769.6397
2016-04-18 08:00 | 0 | 219318.7352 | 0 | 0 | 0 | 0 | 0 | 318785 | 0 | 0 | 0 | 0 | 0 | 0 | 0 | 0 | 0 | 482810.0426 | 14067405.8145 | 6686808.2608 | 0 | 0 | 1012637.4331 | 0 | 0 | 0 | 0 | 0 | 0 | 0 | 0 | 0 | 0 | 24609.3407 | 0 | 0 | 0 | 0 | 0 | 0 | 0 | 0 | 0 | 229769.6397
2016-04-18 09:00 | 0 | 0 | 0 | 0 | 0 | 0 | 0 | 330821 | 0 | 0 | 0 | 0 | 0 | 0 | 0 | 0 | 0 | 312196.494 | 14067405.8145 | 6462457.4267 | 0 | 0 | 933656.8314 | 0 | 0 | 0 | 0 | 0 | 0 | 0 | 0 | 0 | 0 | -191700.6164 | 0 | 0 | 0 | 224350.8342 | 0 | 0 | 0 | 0 | 0 | 78980.6017
2016-04-18 10:00 | 0 | 205800.7912 | 0 | 0 | 0 | 0 | 0 | 355668 | 0 | 0 | 0 | 0 | 0 | 0 | 0 | 0 | 0 | 289241.967 | 14067405.8145 | 6462457.4267 | 0 | 0 | 703887.1917 | 0 | 0 | 0 | 0 | 0 | 0 | 0 | 0 | 0 | 0 | -25791.6034 | 0 | 0 | 0 | 0 | 0 | 0 | 0 | 0 | 0 | 229769.6397
2016-04-18 11:00 | 0 | 82370.4639 | 0 | 0 | 0 | 0 | 0 | 379602 | 0 | 0 | 0 | 0 | 0 | 0 | 0 | 0 | 0 | 118628.4184 | 14082241.5631 | 6462457.4267 | 0 | 0 | 474117.552 | 0 | 0 | 0 | 0 | 0 | 0 | 0 | 0 | 0 | 0 | -191700.6164 | 18544.6857 | 0 | 0 | 0 | 0 | 0 | 0 | 0 | 0 | 229769.6397
2016-04-18 12:00 | 11944.6323 | 210458.1488 | 0 | 0 | 0 | 0 | 0 | 393054 | 0 | 0 | 0 | 0 | 0 | 0 | 0 | 0 | 0 | 84791.3696 | 14097077.3117 | 6399431.512 | 0 | 0 | 244347.9123 | 0 | 0 | 0 | 0 | 0 | 0 | 0 | 0 | 0 | 0 | -38019.156 | 18544.6857 | 0 | 0 | 63025.9147 | 0 | 0 | 0 | 0 | 0 | 229769.6397
2016-04-18 13:00 | 274356.3016 | 0 | 0 | 0 | 0 | 0 | 0 | 402340 | 0 | 0 | 0 | 0 | 0 | 0 | 0 | 0 | 0 | 0 | 14111913.0602 | 6399431.512 | 0 | 0 | 149427.2043 | 0 | 0 | 0 | 0 | 0 | 0 | 0 | 0 | 0 | 0 | -95271.2018 | 18544.6857 | 0 | 0 | 0 | 0 | 0 | 0 | 0 | 0 | 94920.708
2016-04-18 14:00 | 690510.8806 | 0 | 0 | 0 | 0 | 0 | 0 | 411514 | 0 | 0 | 0 | 0 | 0 | 0 | 0 | 0 | 0 | 0 | 14126748.8088 | 6399431.512 | 0 | 0 | 407274.8772 | 0 | 0 | 0 | 0 | 0 | 0 | 0 | 0 | 0 | 0 | 0 | 18544.6857 | 0 | 0 | 0 | 0 | 0 | 0 | 0 | 260452.1948 | 0
2016-04-18 15:00 | 924230.1218 | 0 | 0 | 0 | 0 | 0 | 0 | 418575 | 0 | 0 | 0 | 0 | 0 | 0 | 0 | 0 | 0 | 123417.4643 | 14141584.5574 | 6486086.7183 | 0 | 0 | 665574.4075 | 0 | 0 | 0 | 0 | 0 | 0 | 0 | 0 | 0 | 0 | 138671.3082 | 18544.6857 | 0 | 87530.5114 | 0 | 0 | 0 | 0 | 0 | 260908.6165 | 0
2016-04-18 16:00 | 982610.43 | 0 | 0 | 0 | 0 | 0 | 0 | 423926 | 0 | 0 | 0 | 0 | 0 | 0 | 0 | 0 | 0 | 294031.0128 | 14156420.306 | 6572741.9245 | 0 | 0 | 923873.9379 | 0 | 0 | 0 | 0 | 0 | 0 | 0 | 0 | 0 | 0 | 191700.6164 | 18544.6857 | 0 | 87530.5114 | 0 | 0 | 0 | 0 | 0 | 260908.6165 | 0
2016-04-18 17:00 | 988792.43 | 0 | 0 | 0 | 0 | 0 | 0 | 430108 | 0 | 0 | 0 | 0 | 0 | 0 | 0 | 0 | 0 | 464644.5614 | 14171256.0546 | 6659397.1308 | 0 | 0 | 1182173.4682 | 0 | 0 | 0 | 0 | 0 | 0 | 0 | 0 | 0 | 0 | 191700.6164 | 18544.6857 | 0 | 87530.5114 | 0 | 0 | 0 | 0 | 0 | 260908.6165 | 0
2016-04-18 18:00 | 994334.43 | 0 | 0 | 0 | 0 | 0 | 0 | 435650 | 0 | 0 | 0 | 0 | 0 | 0 | 0 | 0 | 0 | 635258.11 | 14186091.8032 | 6746052.3371 | 0 | 0 | 1440472.9985 | 0 | 0 | 0 | 0 | 0 | 0 | 0 | 0 | 0 | 0 | 191700.6164 | 18544.6857 | 0 | 87530.5114 | 0 | 0 | 0 | 0 | 0 | 260908.6165 | 0
2016-04-18 19:00 | 999578.43 | 0 | 0 | 0 | 0 | 0 | 0 | 440894 | 0 | 0 | 0 | 0 | 0 | 0 | 0 | 0 | 0 | 805871.6586 | 14200927.5517 | 6832707.5434 | 0 | 0 | 1698772.5289 | 0 | 0 | 0 | 0 | 0 | 0 | 0 | 0 | 0 | 0 | 191700.6164 | 18544.6857 | 0 | 87530.5114 | 0 | 0 | 0 | 0 | 0 | 260908.6165 | 0
2016-04-18 20:00 | 662032.9035 | 0 | 0 | 0 | 0 | 0 | 0 | 446123 | 0 | 0 | 0 | 0 | 0 | 0 | 0 | 0 | 0 | 671415.8785 | 14215763.3003 | 6919362.7497 | 0 | 0 | 1957072.0592 | 0 | 0 | 0 | 0 | 0 | 0 | 0 | 0 | 0 | 0 | -151073.9102 | 18544.6857 | 0 | 87530.5114 | 0 | 0 | 0 | 0 | 0 | 260908.6165 | 0
2016-04-18 21:00 | 1008392.43 | 0 | 0 | 0 | 0 | 0 | 0 | 449708 | 0 | 0 | 0 | 0 | 0 | 0 | 0 | 0 | 0 | 842029.4271 | 14230599.0489 | 7006017.956 | 0 | 0 | 2215371.5896 | 0 | 0 | 0 | 0 | 0 | 0 | 0 | 0 | 0 | 0 | 191700.6164 | 18544.6857 | 0 | 87530.5114 | 0 | 0 | 0 | 0 | 0 | 260908.6165 | 0
2016-04-18 22:00 | 1000950.6409 | 0 | 0 | 0 | 0 | 0 | 0 | 449607 | 0 | 0 | 0 | 0 | 0 | 0 | 0 | 0 | 0 | 1006109.6733 | 14245434.7975 | 7092673.1623 | 0 | 0 | 2473671.1199 | 0 | 0 | 0 | 0 | 0 | 0 | 0 | 0 | 0 | 0 | 184359.8272 | 18544.6857 | 0 | 87530.5114 | 0 | 0 | 0 | 0 | 0 | 260908.6165 | 0
2016-04-18 23:00 | 814363.1118 | 0 | 0 | 0 | 0 | 0 | 0 | 447482 | 0 | 0 | 0 | 0 | 0 | 0 | 0 | 0 | 0 | 1006109.6733 | 14260270.5461 | 7179226.6938 | 0 | 0 | 2731970.6503 | 0 | 0 | 0 | 0 | 0 | 0 | 0 | 0 | 0 | 0 | 0 | 18544.6857 | 0 | 87427.8096 | 0 | 0 | 0 | 0 | 0 | 260908.6165 | 0
2016-04-19 | 495805.914 | 0 | 0 | 0 | 0 | 0 | 0 | 451741 | 0 | 0 | 0 | 0 | 0 | 0 | 0 | 0 | 0 | 1006109.6733 | 14275106.2947 | 7179226.6938 | 0 | 0 | 2757235.6762 | 0 | 0 | 0 | 0 | 0 | 0 | 0 | 0 | 0 | 0 | 0 | 18544.6857 | 0 | 0 | 0 | 0 | 0 | 0 | 0 | 25520.2282 | 0
2016-04-19 01:00 | 44880.0035 | 188366.1509 | 0 | 0 | 0 | 0 | 0 | 445831 | 0 | 0 | 0 | 0 | 0 | 0 | 0 | 0 | 0 | 835496.1248 | 14275106.2947 | 7179226.6938 | 0 | 0 | 2718561.1777 | 0 | 0 | 0 | 0 | 0 | 0 | 0 | 0 | 0 | 0 | -191700.6164 | 0 | 0 | 0 | 0 | 0 | 0 | 0 | 0 | 0 | 38674.4985
2016-04-19 02:00 | 1111.8771 | 189738.9799 | 0 | 0 | 0 | 0 | 0 | 423020 | 0 | 0 | 0 | 0 | 0 | 0 | 0 | 0 | 0 | 679640.142 | 14275106.2947 | 7179226.6938 | 0 | 0 | 2612912.916 | 0 | 0 | 0 | 0 | 0 | 0 | 0 | 0 | 0 | 0 | -175119.0817 | 0 | 0 | 0 | 0 | 0 | 0 | 0 | 0 | 0 | 105648.2617
2016-04-19 03:00 | 451.678 | 182098.3336 | 0 | 0 | 0 | 0 | 0 | 395905 | 0 | 0 | 0 | 0 | 0 | 0 | 0 | 0 | 0 | 686040.5554 | 14275106.2947 | 6954875.8596 | 0 | 0 | 2383143.2763 | 0 | 0 | 0 | 0 | 0 | 0 | 0 | 0 | 0 | 0 | 7191.4757 | 0 | 0 | 0 | 224350.8342 | 0 | 0 | 0 | 0 | 0 | 229769.6397
2016-04-19 04:00 | 16.4566 | 170313.8328 | 0 | 0 | 0 | 0 | 0 | 370617 | 0 | 0 | 0 | 0 | 0 | 0 | 0 | 0 | 0 | 618212.6718 | 14275106.2947 | 6954875.8596 | 0 | 0 | 2153373.6366 | 0 | 0 | 0 | 0 | 0 | 0 | 0 | 0 | 0 | 0 | -76211.1052 | 0 | 0 | 0 | 0 | 0 | 0 | 0 | 0 | 0 | 229769.6397
2016-04-19 05:00 | 0 | 159255.2839 | 0 | 0 | 0 | 0 | 0 | 351081 | 0 | 0 | 0 | 0 | 0 | 0 | 0 | 0 | 0 | 557915.0733 | 14275106.2947 | 6954875.8596 | 0 | 0 | 1923603.9969 | 0 | 0 | 0 | 0 | 0 | 0 | 0 | 0 | 0 | 0 | -67750.1107 | 0 | 0 | 0 | 0 | 0 | 0 | 0 | 0 | 0 | 229769.6397
2016-04-19 06:00 | 0 | 146410.9748 | 0 | 0 | 0 | 0 | 0 | 335723 | 0 | 0 | 0 | 0 | 0 | 0 | 0 | 0 | 0 | 585713.7239 | 14275106.2947 | 6730525.0254 | 0 | 0 | 1693834.3573 | 0 | 0 | 0 | 0 | 0 | 0 | 0 | 0 | 0 | 0 | 31234.4389 | 0 | 0 | 0 | 224350.8342 | 0 | 0 | 0 | 0 | 0 | 229769.6397
2016-04-19 07:00 | 0 | 129969.1412 | 0 | 0 | 0 | 0 | 0 | 326292 | 0 | 0 | 0 | 0 | 0 | 0 | 0 | 0 | 0 | 521413.6684 | 14275106.2947 | 6730525.0254 | 0 | 0 | 1464064.7176 | 0 | 0 | 0 | 0 | 0 | 0 | 0 | 0 | 0 | 0 | -72247.2534 | 0 | 0 | 0 | 0 | 0 | 0 | 0 | 0 | 0 | 229769.6397
2016-04-19 08:00 | 0 | 115183.2329 | 0 | 0 | 0 | 0 | 0 | 324772 | 0 | 0 | 0 | 0 | 0 | 0 | 0 | 0 | 0 | 445306.9545 | 14275106.2947 | 6730525.0254 | 0 | 0 | 1234295.0779 | 0 | 0 | 0 | 0 | 0 | 0 | 0 | 0 | 0 | 0 | -85513.1616 | 0 | 0 | 0 | 0 | 0 | 0 | 0 | 0 | 0 | 229769.6397
2016-04-19 09:00 | 0 | 91597.6351 | 0 | 0 | 0 | 0 | 0 | 334201 | 0 | 0 | 0 | 0 | 0 | 0 | 0 | 0 | 0 | 417766.9798 | 14275106.2947 | 6526841.3798 | 0 | 0 | 1004525.4382 | 0 | 0 | 0 | 0 | 0 | 0 | 0 | 0 | 0 | 0 | -30943.7919 | 0 | 0 | 0 | 203683.6456 | 0 | 0 | 0 | 0 | 0 | 229769.6397
2016-04-19 10:00 | 0 | 42204.7782 | 0 | 0 | 0 | 0 | 0 | 357981 | 0 | 0 | 0 | 0 | 0 | 0 | 0 | 0 | 0 | 247153.4312 | 14275106.2947 | 6526841.3798 | 0 | 0 | 774755.7985 | 0 | 0 | 0 | 0 | 0 | 0 | 0 | 0 | 0 | 0 | -191700.6164 | 0 | 0 | 0 | 0 | 0 | 0 | 0 | 0 | 0 | 229769.6397
2016-04-19 11:00 | 0 | 76355.5579 | 0 | 0 | 0 | 0 | 0 | 381298 | 0 | 0 | 0 | 0 | 0 | 0 | 0 | 0 | 0 | 86181.9466 | 14275106.2947 | 6526841.3798 | 0 | 0 | 544986.1588 | 0 | 0 | 0 | 0 | 0 | 0 | 0 | 0 | 0 | 0 | -180866.8367 | 0 | 0 | 0 | 0 | 0 | 0 | 0 | 0 | 0 | 229769.6397
2016-04-19 12:00 | 7984.6964 | 69047.1916 | 0 | 0 | 0 | 0 | 0 | 394412 | 0 | 0 | 0 | 0 | 0 | 0 | 0 | 0 | 0 | 0 | 14275106.2947 | 6302490.5456 | 0 | 0 | 315216.5192 | 0 | 0 | 0 | 0 | 0 | 0 | 0 | 0 | 0 | 0 | -96833.6478 | 0 | 0 | 0 | 224350.8342 | 0 | 0 | 0 | 0 | 0 | 229769.6397
2016-04-19 13:00 | 246701.7653 | 53171.5513 | 0 | 0 | 0 | 0 | 0 | 403745 | 0 | 0 | 0 | 0 | 0 | 0 | 0 | 0 | 0 | 0 | 14275106.2947 | 6302490.5456 | 0 | 0 | 122861.55 | 0 | 0 | 0 | 0 | 0 | 0 | 0 | 0 | 0 | 0 | 0 | 0 | 0 | 0 | 0 | 0 | 0 | 0 | 0 | 0 | 192354.9692
2016-04-19 14:00 | 640395.8908 | 0 | 0 | 0 | 0 | 0 | 0 | 412923 | 0 | 0 | 0 | 0 | 0 | 0 | 0 | 0 | 0 | 0 | 14289942.0432 | 6302490.5456 | 0 | 0 | 329700.473 | 0 | 0 | 0 | 0 | 0 | 0 | 0 | 0 | 0 | 0 | 0 | 18544.6857 | 0 | 0 | 0 | 0 | 0 | 0 | 0 | 208928.2051 | 0
2016-04-19 15:00 | 887299.6572 | 0 | 0 | 0 | 0 | 0 | 0 | 420240 | 0 | 0 | 0 | 0 | 0 | 0 | 0 | 0 | 0 | 89067.5007 | 14304777.7918 | 6389145.7519 | 0 | 0 | 588000.0033 | 0 | 0 | 0 | 0 | 0 | 0 | 0 | 0 | 0 | 0 | 100075.8435 | 18544.6857 | 0 | 87530.5114 | 0 | 0 | 0 | 0 | 0 | 260908.6165 | 0
2016-04-19 16:00 | 865352.1953 | 0 | 0 | 0 | 0 | 0 | 0 | 426487 | 0 | 0 | 0 | 0 | 0 | 0 | 0 | 0 | 0 | 153041.9305 | 14319613.5404 | 6475800.9582 | 0 | 0 | 846299.5336 | 0 | 0 | 0 | 0 | 0 | 0 | 0 | 0 | 0 | 0 | 71881.3817 | 18544.6857 | 0 | 87530.5114 | 0 | 0 | 0 | 0 | 0 | 260908.6165 | 0
2016-04-19 17:00 | 991776.43 | 0 | 0 | 0 | 0 | 0 | 0 | 433092 | 0 | 0 | 0 | 0 | 0 | 0 | 0 | 0 | 0 | 323655.479 | 14334449.289 | 6562456.1644 | 0 | 0 | 1104599.064 | 0 | 0 | 0 | 0 | 0 | 0 | 0 | 0 | 0 | 0 | 191700.6164 | 18544.6857 | 0 | 87530.5114 | 0 | 0 | 0 | 0 | 0 | 260908.6165 | 0
2016-04-19 18:00 | 998495.43 | 0 | 0 | 0 | 0 | 0 | 0 | 439811 | 0 | 0 | 0 | 0 | 0 | 0 | 0 | 0 | 0 | 494269.0276 | 14349285.0376 | 6649111.3707 | 0 | 0 | 1362898.5943 | 0 | 0 | 0 | 0 | 0 | 0 | 0 | 0 | 0 | 0 | 191700.6164 | 18544.6857 | 0 | 87530.5114 | 0 | 0 | 0 | 0 | 0 | 260908.6165 | 0
2016-04-19 19:00 | 1003132.43 | 0 | 0 | 0 | 0 | 0 | 0 | 444448 | 0 | 0 | 0 | 0 | 0 | 0 | 0 | 0 | 0 | 664882.5762 | 14364120.7861 | 6735766.577 | 0 | 0 | 1621198.1247 | 0 | 0 | 0 | 0 | 0 | 0 | 0 | 0 | 0 | 0 | 191700.6164 | 18544.6857 | 0 | 87530.5114 | 0 | 0 | 0 | 0 | 0 | 260908.6165 | 0
2016-04-19 20:00 | 1007694.43 | 0 | 0 | 0 | 0 | 0 | 0 | 449010 | 0 | 0 | 0 | 0 | 0 | 0 | 0 | 0 | 0 | 835496.1248 | 14378956.5347 | 6822421.7833 | 0 | 0 | 1879497.655 | 0 | 0 | 0 | 0 | 0 | 0 | 0 | 0 | 0 | 0 | 191700.6164 | 18544.6857 | 0 | 87530.5114 | 0 | 0 | 0 | 0 | 0 | 260908.6165 | 0
2016-04-19 21:00 | 1010377.43 | 0 | 0 | 0 | 0 | 0 | 0 | 451693 | 0 | 0 | 0 | 0 | 0 | 0 | 0 | 0 | 0 | 1006109.6733 | 14393792.2833 | 6909076.9896 | 0 | 0 | 2137797.1854 | 0 | 0 | 0 | 0 | 0 | 0 | 0 | 0 | 0 | 0 | 191700.6164 | 18544.6857 | 0 | 87530.5114 | 0 | 0 | 0 | 0 | 0 | 260908.6165 | 0
2016-04-19 22:00 | 735843.529 | 0 | 0 | 0 | 0 | 0 | 0 | 450937 | 0 | 0 | 0 | 0 | 0 | 0 | 0 | 0 | 0 | 933060.89 | 14408628.0319 | 6995732.1959 | 0 | 0 | 2396096.7157 | 0 | 0 | 0 | 0 | 0 | 0 | 0 | 0 | 0 | 0 | -82077.2846 | 18544.6857 | 0 | 87530.5114 | 0 | 0 | 0 | 0 | 0 | 260908.6165 | 0
2016-04-19 23:00 | 898047.0982 | 0 | 0 | 0 | 0 | 0 | 0 | 448986 | 0 | 0 | 0 | 0 | 0 | 0 | 0 | 0 | 0 | 1006109.6733 | 14423463.7805 | 7082387.4021 | 0 | 0 | 2654396.246 | 0 | 0 | 0 | 0 | 0 | 0 | 0 | 0 | 0 | 0 | 82077.2846 | 18544.6857 | 0 | 87530.5114 | 0 | 0 | 0 | 0 | 0 | 260908.6165 | 0
2016-04-20 | 491132.2693 | 0 | 0 | 0 | 0 | 0 | 0 | 453335 | 0 | 0 | 0 | 0 | 0 | 0 | 0 | 0 | 0 | 1006109.6733 | 14438299.5291 | 7082387.4021 | 0 | 0 | 2673456.3038 | 0 | 0 | 0 | 0 | 0 | 0 | 0 | 0 | 0 | 0 | 0 | 18544.6857 | 0 | 0 | 0 | 0 | 0 | 0 | 0 | 19252.5836 | 0
2016-04-20 01:00 | 47127.6529 | 115772.8309 | 0 | 0 | 0 | 0 | 0 | 447800 | 0 | 0 | 0 | 0 | 0 | 0 | 0 | 0 | 0 | 948835.457 | 14438299.5291 | 6858036.568 | 0 | 0 | 2443686.6641 | 0 | 0 | 0 | 0 | 0 | 0 | 0 | 0 | 0 | 0 | -64353.0521 | 0 | 0 | 0 | 224350.8342 | 0 | 0 | 0 | 0 | 0 | 229769.6397
2016-04-20 02:00 | 1103.6516 | 129886.4506 | 0 | 0 | 0 | 0 | 0 | 425207 | 0 | 0 | 0 | 0 | 0 | 0 | 0 | 0 | 0 | 797409.7068 | 14438299.5291 | 6858036.568 | 0 | 0 | 2213917.0245 | 0 | 0 | 0 | 0 | 0 | 0 | 0 | 0 | 0 | 0 | -170141.2924 | 0 | 0 | 0 | 0 | 0 | 0 | 0 | 0 | 0 | 229769.6397
2016-04-20 03:00 | 390.9026 | 131677.575 | 0 | 0 | 0 | 0 | 0 | 398341 | 0 | 0 | 0 | 0 | 0 | 0 | 0 | 0 | 0 | 670854.4507 | 14438299.5291 | 6858036.568 | 0 | 0 | 1984147.3848 | 0 | 0 | 0 | 0 | 0 | 0 | 0 | 0 | 0 | 0 | -142196.9169 | 0 | 0 | 0 | 0 | 0 | 0 | 0 | 0 | 0 | 229769.6397
2016-04-20 04:00 | 17.0442 | 128052.0476 | 0 | 0 | 0 | 0 | 0 | 373790 | 0 | 0 | 0 | 0 | 0 | 0 | 0 | 0 | 0 | 648449.1955 | 14438299.5291 | 6633685.7338 | 0 | 0 | 1754377.7451 | 0 | 0 | 0 | 0 | 0 | 0 | 0 | 0 | 0 | 0 | -25174.4441 | 0 | 0 | 0 | 224350.8342 | 0 | 0 | 0 | 0 | 0 | 229769.6397
2016-04-20 05:00 | 0 | 121181.7757 | 0 | 0 | 0 | 0 | 0 | 354341 | 0 | 0 | 0 | 0 | 0 | 0 | 0 | 0 | 0 | 551364.7747 | 14438299.5291 | 6633685.7338 | 0 | 0 | 1524608.1054 | 0 | 0 | 0 | 0 | 0 | 0 | 0 | 0 | 0 | 0 | -109083.6189 | 0 | 0 | 0 | 0 | 0 | 0 | 0 | 0 | 0 | 229769.6397
2016-04-20 06:00 | 0 | 112620.583 | 0 | 0 | 0 | 0 | 0 | 338967 | 0 | 0 | 0 | 0 | 0 | 0 | 0 | 0 | 0 | 460343.7524 | 14438299.5291 | 6633685.7338 | 0 | 0 | 1294838.4657 | 0 | 0 | 0 | 0 | 0 | 0 | 0 | 0 | 0 | 0 | -102270.8115 | 0 | 0 | 0 | 0 | 0 | 0 | 0 | 0 | 0 | 229769.6397
2016-04-20 07:00 | 0 | 107461.2282 | 0 | 0 | 0 | 0 | 0 | 329453 | 0 | 0 | 0 | 0 | 0 | 0 | 0 | 0 | 0 | 459057.4286 | 14438299.5291 | 6409334.8996 | 0 | 0 | 1065068.826 | 0 | 0 | 0 | 0 | 0 | 0 | 0 | 0 | 0 | 0 | -1445.3077 | 0 | 0 | 0 | 224350.8342 | 0 | 0 | 0 | 0 | 0 | 229769.6397
2016-04-20 08:00 | 0 | 103926.2232 | 0 | 0 | 0 | 0 | 0 | 327697 | 0 | 0 | 0 | 0 | 0 | 0 | 0 | 0 | 0 | 370328.7261 | 14438299.5291 | 6409334.8996 | 0 | 0 | 835299.1864 | 0 | 0 | 0 | 0 | 0 | 0 | 0 | 0 | 0 | 0 | -99695.1713 | 0 | 0 | 0 | 0 | 0 | 0 | 0 | 0 | 0 | 229769.6397
2016-04-20 09:00 | 0 | 123166.3418 | 0 | 0 | 0 | 0 | 0 | 335851 | 0 | 0 | 0 | 0 | 0 | 0 | 0 | 0 | 0 | 377325.7333 | 14438299.5291 | 6184984.0654 | 0 | 0 | 605529.5467 | 0 | 0 | 0 | 0 | 0 | 0 | 0 | 0 | 0 | 0 | 7861.8059 | 0 | 0 | 0 | 224350.8342 | 0 | 0 | 0 | 0 | 0 | 229769.6397
2016-04-20 10:00 | 0 | 122605.6729 | 0 | 0 | 0 | 0 | 0 | 359277 | 0 | 0 | 0 | 0 | 0 | 0 | 0 | 0 | 0 | 277115.5411 | 14438299.5291 | 6184984.0654 | 0 | 0 | 375759.907 | 0 | 0 | 0 | 0 | 0 | 0 | 0 | 0 | 0 | 0 | -112595.7217 | 0 | 0 | 0 | 0 | 0 | 0 | 0 | 0 | 0 | 229769.6397
2016-04-20 11:00 | 0 | 123982.0986 | 0 | 0 | 0 | 0 | 0 | 381420 | 0 | 0 | 0 | 0 | 0 | 0 | 0 | 0 | 0 | 158423.0976 | 14438299.5291 | 6184984.0654 | 0 | 0 | 145990.2673 | 0 | 0 | 0 | 0 | 0 | 0 | 0 | 0 | 0 | 0 | -133362.296 | 0 | 0 | 0 | 0 | 0 | 0 | 0 | 0 | 0 | 229769.6397
2016-04-20 12:00 | 17394.8963 | 119378.8789 | 0 | 0 | 0 | 0 | 0 | 393612 | 0 | 0 | 0 | 0 | 0 | 0 | 0 | 0 | 0 | 0 | 14438299.5291 | 6184984.0654 | 0 | 0 | 0 | 0 | 0 | 0 | 0 | 0 | 0 | 0 | 0 | 0 | 0 | -178003.4805 | 0 | 0 | 0 | 0 | 0 | 0 | 0 | 0 | 0 | 145990.2673
2016-04-20 13:00 | 321905.6539 | 80139.3461 | 0 | 0 | 0 | 0 | 0 | 402045 | 0 | 0 | 0 | 0 | 0 | 0 | 0 | 0 | 0 | 0 | 14438299.5291 | 6184984.0654 | 0 | 0 | 0 | 0 | 0 | 0 | 0 | 0 | 0 | 0 | 0 | 0 | 0 | 0 | 0 | 0 | 0 | 0 | 0 | 0 | 0 | 0 | 0 | 0
2016-04-20 14:00 | 753865.3613 | 0 | 0 | 0 | 0 | 0 | 0 | 411489 | 0 | 0 | 0 | 0 | 0 | 0 | 0 | 0 | 0 | 0 | 14453135.2776 | 6247277.8939 | 0 | 0 | 258299.5303 | 0 | 0 | 0 | 0 | 0 | 0 | 0 | 0 | 0 | 0 | 0 | 18544.6857 | 0 | 62923.0591 | 0 | 0 | 0 | 0 | 0 | 260908.6165 | 0
2016-04-20 15:00 | 785244.8136 | 0 | 0 | 0 | 0 | 0 | 0 | 418261 | 0 | 0 | 0 | 0 | 0 | 0 | 0 | 0 | 0 | 0 | 14467971.0262 | 6333933.1002 | 0 | 0 | 516599.0607 | 0 | 0 | 0 | 0 | 0 | 0 | 0 | 0 | 0 | 0 | 0 | 18544.6857 | 0 | 87530.5114 | 0 | 0 | 0 | 0 | 0 | 260908.6165 | 0
2016-04-20 16:00 | 982279.43 | 0 | 0 | 0 | 0 | 0 | 0 | 423595 | 0 | 0 | 0 | 0 | 0 | 0 | 0 | 0 | 0 | 170613.5486 | 14482806.7748 | 6420588.3065 | 0 | 0 | 774898.591 | 0 | 0 | 0 | 0 | 0 | 0 | 0 | 0 | 0 | 0 | 191700.6164 | 18544.6857 | 0 | 87530.5114 | 0 | 0 | 0 | 0 | 0 | 260908.6165 | 0
2016-04-20 17:00 | 669432.7777 | 0 | 0 | 0 | 0 | 0 | 0 | 429865 | 0 | 0 | 0 | 0 | 0 | 0 | 0 | 0 | 0 | 57213.2766 | 14497642.5234 | 6507243.5128 | 0 | 0 | 1033198.1214 | 0 | 0 | 0 | 0 | 0 | 0 | 0 | 0 | 0 | 0 | -127416.0359 | 18544.6857 | 0 | 87530.5114 | 0 | 0 | 0 | 0 | 0 | 260908.6165 | 0
2016-04-20 18:00 | 994744.43 | 0 | 0 | 0 | 0 | 0 | 0 | 436060 | 0 | 0 | 0 | 0 | 0 | 0 | 0 | 0 | 0 | 227826.8252 | 14512478.272 | 6593898.719 | 0 | 0 | 1291497.6517 | 0 | 0 | 0 | 0 | 0 | 0 | 0 | 0 | 0 | 0 | 191700.6164 | 18544.6857 | 0 | 87530.5114 | 0 | 0 | 0 | 0 | 0 | 260908.6165 | 0
2016-04-20 19:00 | 1000490.43 | 0 | 0 | 0 | 0 | 0 | 0 | 441806 | 0 | 0 | 0 | 0 | 0 | 0 | 0 | 0 | 0 | 398440.3737 | 14527314.0206 | 6680553.9253 | 0 | 0 | 1549797.1821 | 0 | 0 | 0 | 0 | 0 | 0 | 0 | 0 | 0 | 0 | 191700.6164 | 18544.6857 | 0 | 87530.5114 | 0 | 0 | 0 | 0 | 0 | 260908.6165 | 0
2016-04-20 20:00 | 1005520.43 | 0 | 0 | 0 | 0 | 0 | 0 | 446836 | 0 | 0 | 0 | 0 | 0 | 0 | 0 | 0 | 0 | 569053.9223 | 14542149.7691 | 6767209.1316 | 0 | 0 | 1808096.7124 | 0 | 0 | 0 | 0 | 0 | 0 | 0 | 0 | 0 | 0 | 191700.6164 | 18544.6857 | 0 | 87530.5114 | 0 | 0 | 0 | 0 | 0 | 260908.6165 | 0
2016-04-20 21:00 | 1008726.43 | 0 | 0 | 0 | 0 | 0 | 0 | 450042 | 0 | 0 | 0 | 0 | 0 | 0 | 0 | 0 | 0 | 739667.4709 | 14556985.5177 | 6853864.3379 | 0 | 0 | 2066396.2428 | 0 | 0 | 0 | 0 | 0 | 0 | 0 | 0 | 0 | 0 | 191700.6164 | 18544.6857 | 0 | 87530.5114 | 0 | 0 | 0 | 0 | 0 | 260908.6165 | 0
2016-04-20 22:00 | 1008258.43 | 0 | 0 | 0 | 0 | 0 | 0 | 449574 | 0 | 0 | 0 | 0 | 0 | 0 | 0 | 0 | 0 | 910281.0195 | 14571821.2663 | 6940519.5442 | 0 | 0 | 2324695.7731 | 0 | 0 | 0 | 0 | 0 | 0 | 0 | 0 | 0 | 0 | 191700.6164 | 18544.6857 | 0 | 87530.5114 | 0 | 0 | 0 | 0 | 0 | 260908.6165 | 0
2016-04-20 23:00 | 922471.4584 | 0 | 0 | 0 | 0 | 0 | 0 | 447815 | 0 | 0 | 0 | 0 | 0 | 0 | 0 | 0 | 0 | 1006109.6733 | 14586657.0149 | 7027174.7505 | 0 | 0 | 2582995.3034 | 0 | 0 | 0 | 0 | 0 | 0 | 0 | 0 | 0 | 0 | 107672.6448 | 18544.6857 | 0 | 87530.5114 | 0 | 0 | 0 | 0 | 0 | 260908.6165 | 0
2016-04-21 | 536021.0759 | 0 | 0 | 0 | 0 | 0 | 0 | 452475 | 0 | 0 | 0 | 0 | 0 | 0 | 0 | 0 | 0 | 1006109.6733 | 14601492.7635 | 7027174.7505 | 0 | 0 | 2647346.6797 | 0 | 0 | 0 | 0 | 0 | 0 | 0 | 0 | 0 | 0 | 0 | 18544.6857 | 0 | 0 | 0 | 0 | 0 | 0 | 0 | 65001.3902 | 0
2016-04-21 01:00 | 51416.8238 | 98058.6401 | 0 | 0 | 0 | 0 | 0 | 446707 | 0 | 0 | 0 | 0 | 0 | 0 | 0 | 0 | 0 | 835496.1248 | 14616328.5121 | 7027174.7505 | 0 | 0 | 2417577.04 | 0 | 0 | 0 | 0 | 0 | 0 | 0 | 0 | 0 | 0 | -191700.6164 | 18544.6857 | 0 | 0 | 0 | 0 | 0 | 0 | 0 | 0 | 229769.6397
2016-04-21 02:00 | 1211.6883 | 126357.7757 | 0 | 0 | 0 | 0 | 0 | 424801 | 0 | 0 | 0 | 0 | 0 | 0 | 0 | 0 | 0 | 664882.5762 | 14631164.2606 | 7027174.7505 | 0 | 0 | 2187807.4003 | 0 | 0 | 0 | 0 | 0 | 0 | 0 | 0 | 0 | 0 | -191700.6164 | 18544.6857 | 0 | 0 | 0 | 0 | 0 | 0 | 0 | 0 | 229769.6397
2016-04-21 03:00 | 287.9472 | 81384.831 | 0 | 0 | 0 | 0 | 0 | 397449 | 0 | 0 | 0 | 0 | 0 | 0 | 0 | 0 | 0 | 494269.0276 | 14631164.2606 | 7027174.7505 | 0 | 0 | 1958037.7607 | 0 | 0 | 0 | 0 | 0 | 0 | 0 | 0 | 0 | 0 | -191700.6164 | 0 | 0 | 0 | 0 | 0 | 0 | 0 | 0 | 0 | 229769.6397
2016-04-21 04:00 | 16.8824 | 57158.8957 | 0 | 0 | 0 | 0 | 0 | 372952 | 0 | 0 | 0 | 0 | 0 | 0 | 0 | 0 | 0 | 323655.479 | 14631164.2606 | 7027174.7505 | 0 | 0 | 1728268.121 | 0 | 0 | 0 | 0 | 0 | 0 | 0 | 0 | 0 | 0 | -191700.6164 | 0 | 0 | 0 | 0 | 0 | 0 | 0 | 0 | 0 | 229769.6397
2016-04-21 05:00 | 0 | 168504.508 | 0 | 0 | 0 | 0 | 0 | 353450 | 0 | 0 | 0 | 0 | 0 | 0 | 0 | 0 | 0 | 269481.2799 | 14631164.2606 | 7027174.7505 | 0 | 0 | 1498498.4813 | 0 | 0 | 0 | 0 | 0 | 0 | 0 | 0 | 0 | 0 | -60869.8866 | 0 | 0 | 0 | 0 | 0 | 0 | 0 | 0 | 0 | 229769.6397
2016-04-21 06:00 | 0 | 240566.3484 | 0 | 0 | 0 | 0 | 0 | 339040 | 0 | 0 | 0 | 0 | 0 | 0 | 0 | 0 | 0 | 292267.0188 | 14631164.2606 | 7027174.7505 | 0 | 0 | 1268728.8416 | 0 | 0 | 0 | 0 | 0 | 0 | 0 | 0 | 0 | 0 | 25601.9538 | 0 | 0 | 0 | 0 | 0 | 0 | 0 | 0 | 0 | 229769.6397
2016-04-21 07:00 | 0 | 13327.7782 | 0 | 0 | 0 | 0 | 0 | 329104 | 0 | 0 | 0 | 0 | 0 | 0 | 0 | 0 | 0 | 121653.4703 | 14631164.2606 | 7027174.7505 | 0 | 0 | 1038959.2019 | 0 | 0 | 0 | 0 | 0 | 0 | 0 | 0 | 0 | 0 | -191700.6164 | 0 | 0 | 0 | 0 | 0 | 0 | 0 | 0 | 0 | 229769.6397
2016-04-21 08:00 | 0 | 259092.7185 | 0 | 0 | 0 | 0 | 0 | 328157 | 0 | 0 | 0 | 0 | 0 | 0 | 0 | 0 | 0 | 170613.5486 | 14631164.2606 | 7027174.7505 | 0 | 0 | 809189.5622 | 0 | 0 | 0 | 0 | 0 | 0 | 0 | 0 | 0 | 0 | 55011.3239 | 0 | 0 | 0 | 0 | 0 | 0 | 0 | 0 | 0 | 229769.6397
2016-04-21 09:00 | 0 | 0 | 0 | 0 | 0 | 0 | 0 | 338269 | 0 | 0 | 0 | 0 | 0 | 0 | 0 | 0 | 0 | 0 | 14631164.2606 | 6974865.964 | 0 | 0 | 579419.9226 | 0 | 0 | 0 | 0 | 0 | 0 | 0 | 0 | 0 | 0 | -191700.6164 | 0 | 0 | 0 | 52308.7865 | 0 | 0 | 0 | 0 | 0 | 229769.6397
2016-04-21 10:00 | 0 | 270593.1359 | 0 | 0 | 0 | 0 | 0 | 361209 | 0 | 0 | 0 | 0 | 0 | 0 | 0 | 0 | 0 | 69052.2023 | 14631164.2606 | 6872245.0272 | 0 | 0 | 349650.2829 | 0 | 0 | 0 | 0 | 0 | 0 | 0 | 0 | 0 | 0 | 77586.7441 | 0 | 0 | 0 | 102620.9368 | 0 | 0 | 0 | 0 | 0 | 229769.6397
2016-04-21 11:00 | 0 | 267338.8422 | 0 | 0 | 0 | 0 | 0 | 383770 | 0 | 0 | 0 | 0 | 0 | 0 | 0 | 0 | 0 | 145210.0546 | 14646000.0092 | 6647894.193 | 0 | 0 | 119880.6432 | 0 | 0 | 0 | 0 | 0 | 0 | 0 | 0 | 0 | 0 | 85570.6206 | 18544.6857 | 0 | 0 | 224350.8342 | 0 | 0 | 0 | 0 | 0 | 229769.6397
2016-04-21 12:00 | 28298.1965 | 43727.0327 | 0 | 0 | 0 | 0 | 0 | 396389 | 0 | 0 | 0 | 0 | 0 | 0 | 0 | 0 | 0 | 0 | 14646000.0092 | 6423543.3589 | 0 | 0 | 0 | 0 | 0 | 0 | 0 | 0 | 0 | 0 | 0 | 0 | 0 | -163157.3647 | 0 | 0 | 0 | 224350.8342 | 0 | 0 | 0 | 0 | 0 | 119880.6432
2016-04-21 13:00 | 377861.1327 | 0 | 0 | 0 | 0 | 0 | 0 | 406990 | 0 | 0 | 0 | 0 | 0 | 0 | 0 | 0 | 0 | 0 | 14660835.7578 | 6312674.6309 | 0 | 0 | 0 | 0 | 0 | 0 | 0 | 0 | 0 | 0 | 0 | 0 | 0 | 0 | 18544.6857 | 0 | 0 | 110868.728 | 0 | 0 | 0 | 0 | 0 | 0
2016-04-21 14:00 | 805718.0702 | 0 | 0 | 0 | 0 | 0 | 0 | 416456 | 0 | 0 | 0 | 0 | 0 | 0 | 0 | 0 | 0 | 19827.6483 | 14675671.5064 | 6399329.8372 | 0 | 0 | 258299.5303 | 0 | 0 | 0 | 0 | 0 | 0 | 0 | 0 | 0 | 0 | 22278.2566 | 18544.6857 | 0 | 87530.5114 | 0 | 0 | 0 | 0 | 0 | 260908.6165 | 0
2016-04-21 15:00 | 767415.5571 | 0 | 0 | 0 | 0 | 0 | 0 | 422710 | 0 | 0 | 0 | 0 | 0 | 0 | 0 | 0 | 0 | 0 | 14690507.255 | 6485985.0435 | 0 | 0 | 516599.0607 | 0 | 0 | 0 | 0 | 0 | 0 | 0 | 0 | 0 | 0 | -22278.2566 | 18544.6857 | 0 | 87530.5114 | 0 | 0 | 0 | 0 | 0 | 260908.6165 | 0
2016-04-21 16:00 | 985901.43 | 0 | 0 | 0 | 0 | 0 | 0 | 427217 | 0 | 0 | 0 | 0 | 0 | 0 | 0 | 0 | 0 | 170613.5486 | 14705343.0035 | 6572640.2498 | 0 | 0 | 774898.591 | 0 | 0 | 0 | 0 | 0 | 0 | 0 | 0 | 0 | 0 | 191700.6164 | 18544.6857 | 0 | 87530.5114 | 0 | 0 | 0 | 0 | 0 | 260908.6165 | 0
2016-04-21 17:00 | 991400.43 | 0 | 0 | 0 | 0 | 0 | 0 | 432716 | 0 | 0 | 0 | 0 | 0 | 0 | 0 | 0 | 0 | 341227.0972 | 14720178.7521 | 6659295.456 | 0 | 0 | 1033198.1214 | 0 | 0 | 0 | 0 | 0 | 0 | 0 | 0 | 0 | 0 | 191700.6164 | 18544.6857 | 0 | 87530.5114 | 0 | 0 | 0 | 0 | 0 | 260908.6165 | 0
2016-04-21 18:00 | 996775.43 | 0 | 0 | 0 | 0 | 0 | 0 | 438091 | 0 | 0 | 0 | 0 | 0 | 0 | 0 | 0 | 0 | 511840.6457 | 14735014.5007 | 6745950.6623 | 0 | 0 | 1291497.6517 | 0 | 0 | 0 | 0 | 0 | 0 | 0 | 0 | 0 | 0 | 191700.6164 | 18544.6857 | 0 | 87530.5114 | 0 | 0 | 0 | 0 | 0 | 260908.6165 | 0
2016-04-21 19:00 | 1000178.43 | 0 | 0 | 0 | 0 | 0 | 0 | 441494 | 0 | 0 | 0 | 0 | 0 | 0 | 0 | 0 | 0 | 682454.1943 | 14749850.2493 | 6832605.8686 | 0 | 0 | 1549797.1821 | 0 | 0 | 0 | 0 | 0 | 0 | 0 | 0 | 0 | 0 | 191700.6164 | 18544.6857 | 0 | 87530.5114 | 0 | 0 | 0 | 0 | 0 | 260908.6165 | 0
2016-04-21 20:00 | 1003883.43 | 0 | 0 | 0 | 0 | 0 | 0 | 445199 | 0 | 0 | 0 | 0 | 0 | 0 | 0 | 0 | 0 | 853067.7429 | 14764685.9979 | 6919261.0749 | 0 | 0 | 1808096.7124 | 0 | 0 | 0 | 0 | 0 | 0 | 0 | 0 | 0 | 0 | 191700.6164 | 18544.6857 | 0 | 87530.5114 | 0 | 0 | 0 | 0 | 0 | 260908.6165 | 0
2016-04-21 21:00 | 985884.0389 | 0 | 0 | 0 | 0 | 0 | 0 | 446943 | 0 | 0 | 0 | 0 | 0 | 0 | 0 | 0 | 0 | 1006109.6733 | 14779521.7465 | 7005916.2812 | 0 | 0 | 2066396.2428 | 0 | 0 | 0 | 0 | 0 | 0 | 0 | 0 | 0 | 0 | 171957.2252 | 18544.6857 | 0 | 87530.5114 | 0 | 0 | 0 | 0 | 0 | 260908.6165 | 0
2016-04-21 22:00 | 811510.8136 | 0 | 0 | 0 | 0 | 0 | 0 | 444527 | 0 | 0 | 0 | 0 | 0 | 0 | 0 | 0 | 0 | 1006109.6733 | 14794357.495 | 7092571.4875 | 0 | 0 | 2324695.7731 | 0 | 0 | 0 | 0 | 0 | 0 | 0 | 0 | 0 | 0 | 0 | 18544.6857 | 0 | 87530.5114 | 0 | 0 | 0 | 0 | 0 | 260908.6165 | 0
2016-04-21 23:00 | 809842.8136 | 0 | 0 | 0 | 0 | 0 | 0 | 442859 | 0 | 0 | 0 | 0 | 0 | 0 | 0 | 0 | 0 | 1006109.6733 | 14809193.2436 | 7179226.6938 | 0 | 0 | 2582995.3034 | 0 | 0 | 0 | 0 | 0 | 0 | 0 | 0 | 0 | 0 | 0 | 18544.6857 | 0 | 87530.5114 | 0 | 0 | 0 | 0 | 0 | 260908.6165 | 0
2016-04-22 | 524773.7718 | 0 | 0 | 0 | 0 | 0 | 0 | 447196 | 0 | 0 | 0 | 0 | 0 | 0 | 0 | 0 | 0 | 1006109.6733 | 14824028.9922 | 7179226.6938 | 0 | 0 | 2641438.0587 | 0 | 0 | 0 | 0 | 0 | 0 | 0 | 0 | 0 | 0 | 0 | 18544.6857 | 0 | 0 | 0 | 0 | 0 | 0 | 0 | 59033.0861 | 0
2016-04-22 01:00 | 58800.4889 | 85737.975 | 0 | 0 | 0 | 0 | 0 | 441770 | 0 | 0 | 0 | 0 | 0 | 0 | 0 | 0 | 0 | 835496.1248 | 14838864.7408 | 7179226.6938 | 0 | 0 | 2411668.419 | 0 | 0 | 0 | 0 | 0 | 0 | 0 | 0 | 0 | 0 | -191700.6164 | 18544.6857 | 0 | 0 | 0 | 0 | 0 | 0 | 0 | 0 | 229769.6397
2016-04-22 02:00 | 1319.5779 | 105476.2003 | 0 | 0 | 0 | 0 | 0 | 422572 | 0 | 0 | 0 | 0 | 0 | 0 | 0 | 0 | 0 | 664882.5762 | 14838864.7408 | 7179226.6938 | 0 | 0 | 2181898.7793 | 0 | 0 | 0 | 0 | 0 | 0 | 0 | 0 | 0 | 0 | -191700.6164 | 0 | 0 | 0 | 0 | 0 | 0 | 0 | 0 | 0 | 229769.6397
2016-04-22 03:00 | 397.1585 | 251364.1044 | 0 | 0 | 0 | 0 | 0 | 397667 | 0 | 0 | 0 | 0 | 0 | 0 | 0 | 0 | 0 | 535026.4702 | 14838864.7408 | 7179226.6938 | 0 | 0 | 2181898.7793 | 0 | 0 | 0 | 0 | 0 | 0 | 0 | 0 | 0 | 0 | -145905.7371 | 0 | 0 | 0 | 0 | 0 | 0 | 0 | 0 | 0 | 0
2016-04-22 04:00 | 17.5342 | 254629.515 | 0 | 0 | 0 | 0 | 0 | 372324 | 0 | 0 | 0 | 0 | 0 | 0 | 0 | 0 | 0 | 626580.3371 | 14838864.7408 | 6954875.8596 | 0 | 0 | 1952129.1396 | 0 | 0 | 0 | 0 | 0 | 0 | 0 | 0 | 0 | 0 | 102869.5134 | 0 | 0 | 0 | 224350.8342 | 0 | 0 | 0 | 0 | 0 | 229769.6397
2016-04-22 05:00 | 0 | 0 | 0 | 0 | 0 | 0 | 0 | 351972 | 0 | 0 | 0 | 0 | 0 | 0 | 0 | 0 | 0 | 455966.7885 | 14838864.7408 | 6870699.6312 | 0 | 0 | 1722359.4999 | 0 | 0 | 0 | 0 | 0 | 0 | 0 | 0 | 0 | 0 | -191700.6164 | 0 | 0 | 0 | 84176.2284 | 0 | 0 | 0 | 0 | 0 | 229769.6397
2016-04-22 06:00 | 0 | 21416.7782 | 0 | 0 | 0 | 0 | 0 | 337193 | 0 | 0 | 0 | 0 | 0 | 0 | 0 | 0 | 0 | 285353.2399 | 14838864.7408 | 6870699.6312 | 0 | 0 | 1492589.8603 | 0 | 0 | 0 | 0 | 0 | 0 | 0 | 0 | 0 | 0 | -191700.6164 | 0 | 0 | 0 | 0 | 0 | 0 | 0 | 0 | 0 | 229769.6397
2016-04-22 07:00 | 0 | 226297.7724 | 0 | 0 | 0 | 0 | 0 | 328530 | 0 | 0 | 0 | 0 | 0 | 0 | 0 | 0 | 0 | 304793.8462 | 14838864.7408 | 6870699.6312 | 0 | 0 | 1262820.2206 | 0 | 0 | 0 | 0 | 0 | 0 | 0 | 0 | 0 | 0 | 21843.3778 | 0 | 0 | 0 | 0 | 0 | 0 | 0 | 0 | 0 | 229769.6397
2016-04-22 08:00 | 0 | 213362.601 | 0 | 0 | 0 | 0 | 0 | 326530 | 0 | 0 | 0 | 0 | 0 | 0 | 0 | 0 | 0 | 386687.1456 | 14838864.7408 | 6682079.3132 | 0 | 0 | 1033050.5809 | 0 | 0 | 0 | 0 | 0 | 0 | 0 | 0 | 0 | 0 | 92014.9432 | 0 | 0 | 0 | 188620.3181 | 0 | 0 | 0 | 0 | 0 | 229769.6397
2016-04-22 09:00 | 0 | 37732.4639 | 0 | 0 | 0 | 0 | 0 | 334964 | 0 | 0 | 0 | 0 | 0 | 0 | 0 | 0 | 0 | 216073.597 | 14853700.4894 | 6682079.3132 | 0 | 0 | 803280.9412 | 0 | 0 | 0 | 0 | 0 | 0 | 0 | 0 | 0 | 0 | -191700.6164 | 18544.6857 | 0 | 0 | 0 | 0 | 0 | 0 | 0 | 0 | 229769.6397
2016-04-22 10:00 | 0 | 201639.6574 | 0 | 0 | 0 | 0 | 0 | 357619 | 0 | 0 | 0 | 0 | 0 | 0 | 0 | 0 | 0 | 187679.271 | 14853700.4894 | 6682079.3132 | 0 | 0 | 573511.3015 | 0 | 0 | 0 | 0 | 0 | 0 | 0 | 0 | 0 | 0 | -31903.7372 | 0 | 0 | 0 | 0 | 0 | 0 | 0 | 0 | 0 | 229769.6397
2016-04-22 11:00 | 0 | 114843.8235 | 0 | 0 | 0 | 0 | 0 | 379900 | 0 | 0 | 0 | 0 | 0 | 0 | 0 | 0 | 0 | 17065.7224 | 14868536.238 | 6682079.3132 | 0 | 0 | 403325.6611 | 0 | 0 | 0 | 0 | 0 | 0 | 0 | 0 | 0 | 0 | -191700.6164 | 18544.6857 | 0 | 0 | 0 | 0 | 0 | 0 | 0 | 0 | 170185.6404
2016-04-22 12:00 | 32888.2609 | 122063.306 | 0 | 0 | 0 | 0 | 0 | 394673 | 0 | 0 | 0 | 0 | 0 | 0 | 0 | 0 | 0 | 0 | 14868536.238 | 6457728.479 | 0 | 0 | 173556.0214 | 0 | 0 | 0 | 0 | 0 | 0 | 0 | 0 | 0 | 0 | -19174.969 | 0 | 0 | 0 | 224350.8342 | 0 | 0 | 0 | 0 | 0 | 229769.6397
2016-04-22 13:00 | 367887.2966 | 0 | 0 | 0 | 0 | 0 | 0 | 406988 | 0 | 0 | 0 | 0 | 0 | 0 | 0 | 0 | 0 | 0 | 14883371.9865 | 6323669.4345 | 0 | 0 | 173556.0214 | 0 | 0 | 0 | 0 | 0 | 0 | 0 | 0 | 0 | 0 | 0 | 18544.6857 | 0 | 0 | 134059.0445 | 0 | 0 | 0 | 0 | 0 | 0
2016-04-22 14:00 | 775126.3459 | 0 | 0 | 0 | 0 | 0 | 0 | 418460 | 0 | 0 | 0 | 0 | 0 | 0 | 0 | 0 | 0 | 0 | 14898207.7351 | 6400110.3477 | 0 | 0 | 431855.5518 | 0 | 0 | 0 | 0 | 0 | 0 | 0 | 0 | 0 | 0 | 0 | 18544.6857 | 0 | 77213.0437 | 0 | 0 | 0 | 0 | 0 | 260908.6165 | 0
2016-04-22 15:00 | 794640.8136 | 0 | 0 | 0 | 0 | 0 | 0 | 427657 | 0 | 0 | 0 | 0 | 0 | 0 | 0 | 0 | 0 | 0 | 14913043.4837 | 6486765.554 | 0 | 0 | 690155.0821 | 0 | 0 | 0 | 0 | 0 | 0 | 0 | 0 | 0 | 0 | 0 | 18544.6857 | 0 | 87530.5114 | 0 | 0 | 0 | 0 | 0 | 260908.6165 | 0
2016-04-22 16:00 | 992342.43 | 0 | 0 | 0 | 0 | 0 | 0 | 433658 | 0 | 0 | 0 | 0 | 0 | 0 | 0 | 0 | 0 | 170613.5486 | 14927879.2323 | 6573420.7603 | 0 | 0 | 948454.6124 | 0 | 0 | 0 | 0 | 0 | 0 | 0 | 0 | 0 | 0 | 191700.6164 | 18544.6857 | 0 | 87530.5114 | 0 | 0 | 0 | 0 | 0 | 260908.6165 | 0
2016-04-22 17:00 | 997716.43 | 0 | 0 | 0 | 0 | 0 | 0 | 439032 | 0 | 0 | 0 | 0 | 0 | 0 | 0 | 0 | 0 | 341227.0972 | 14942714.9809 | 6660075.9666 | 0 | 0 | 1206754.1428 | 0 | 0 | 0 | 0 | 0 | 0 | 0 | 0 | 0 | 0 | 191700.6164 | 18544.6857 | 0 | 87530.5114 | 0 | 0 | 0 | 0 | 0 | 260908.6165 | 0
2016-04-22 18:00 | 1000900.43 | 0 | 0 | 0 | 0 | 0 | 0 | 442216 | 0 | 0 | 0 | 0 | 0 | 0 | 0 | 0 | 0 | 511840.6457 | 14957550.7295 | 6746731.1729 | 0 | 0 | 1465053.6731 | 0 | 0 | 0 | 0 | 0 | 0 | 0 | 0 | 0 | 0 | 191700.6164 | 18544.6857 | 0 | 87530.5114 | 0 | 0 | 0 | 0 | 0 | 260908.6165 | 0
2016-04-22 19:00 | 792124.4225 | 0 | 0 | 0 | 0 | 0 | 0 | 444884 | 0 | 0 | 0 | 0 | 0 | 0 | 0 | 0 | 0 | 494269.0276 | 14972386.478 | 6833386.3791 | 0 | 0 | 1723353.2035 | 0 | 0 | 0 | 0 | 0 | 0 | 0 | 0 | 0 | 0 | -19743.3912 | 18544.6857 | 0 | 87530.5114 | 0 | 0 | 0 | 0 | 0 | 260908.6165 | 0
2016-04-22 20:00 | 1004995.43 | 0 | 0 | 0 | 0 | 0 | 0 | 446311 | 0 | 0 | 0 | 0 | 0 | 0 | 0 | 0 | 0 | 664882.5762 | 14987222.2266 | 6920041.5854 | 0 | 0 | 1981652.7338 | 0 | 0 | 0 | 0 | 0 | 0 | 0 | 0 | 0 | 0 | 191700.6164 | 18544.6857 | 0 | 87530.5114 | 0 | 0 | 0 | 0 | 0 | 260908.6165 | 0
2016-04-22 21:00 | 1003494.43 | 0 | 0 | 0 | 0 | 0 | 0 | 444810 | 0 | 0 | 0 | 0 | 0 | 0 | 0 | 0 | 0 | 835496.1248 | 15002057.9752 | 7006696.7917 | 0 | 0 | 2239952.2642 | 0 | 0 | 0 | 0 | 0 | 0 | 0 | 0 | 0 | 0 | 191700.6164 | 18544.6857 | 0 | 87530.5114 | 0 | 0 | 0 | 0 | 0 | 260908.6165 | 0
2016-04-22 22:00 | 997613.43 | 0 | 0 | 0 | 0 | 0 | 0 | 438929 | 0 | 0 | 0 | 0 | 0 | 0 | 0 | 0 | 0 | 1006109.6733 | 15016893.7238 | 7093351.998 | 0 | 0 | 2498251.7945 | 0 | 0 | 0 | 0 | 0 | 0 | 0 | 0 | 0 | 0 | 191700.6164 | 18544.6857 | 0 | 87530.5114 | 0 | 0 | 0 | 0 | 0 | 260908.6165 | 0
2016-04-22 23:00 | 798753.4192 | 0 | 0 | 0 | 0 | 0 | 0 | 432558 | 0 | 0 | 0 | 0 | 0 | 0 | 0 | 0 | 0 | 1006109.6733 | 15031729.4724 | 7179226.6938 | 0 | 0 | 2756551.3248 | 0 | 0 | 0 | 0 | 0 | 0 | 0 | 0 | 0 | 0 | 0 | 18544.6857 | 0 | 86742.1169 | 0 | 0 | 0 | 0 | 0 | 260908.6165 | 0
2016-04-23 | 449344.9497 | 0 | 0 | 0 | 0 | 0 | 0 | 430109 | 0 | 0 | 0 | 0 | 0 | 0 | 0 | 0 | 0 | 1006109.6733 | 15046565.221 | 7179226.6938 | 0 | 0 | 2757235.6762 | 0 | 0 | 0 | 0 | 0 | 0 | 0 | 0 | 0 | 0 | 0 | 18544.6857 | 0 | 0 | 0 | 0 | 0 | 0 | 0 | 691.264 | 0
2016-04-23 01:00 | 56415.6967 | 0 | 0 | 0 | 0 | 0 | 0 | 425116 | 0 | 0 | 0 | 0 | 0 | 0 | 0 | 0 | 0 | 857747.9862 | 15061400.9695 | 6954875.8596 | 0 | 0 | 2527466.0365 | 0 | 0 | 0 | 0 | 0 | 0 | 0 | 0 | 0 | 0 | -166698.5249 | 18544.6857 | 0 | 0 | 224350.8342 | 0 | 0 | 0 | 0 | 0 | 229769.6397
2016-04-23 02:00 | 1131.0815 | 15084.5237 | 0 | 0 | 0 | 0 | 0 | 409918 | 0 | 0 | 0 | 0 | 0 | 0 | 0 | 0 | 0 | 687134.4376 | 15076236.7181 | 6730525.0254 | 0 | 0 | 2297696.3968 | 0 | 0 | 0 | 0 | 0 | 0 | 0 | 0 | 0 | 0 | -191700.6164 | 18544.6857 | 0 | 0 | 224350.8342 | 0 | 0 | 0 | 0 | 0 | 229769.6397
2016-04-23 03:00 | 414.7439 | 72924.0343 | 0 | 0 | 0 | 0 | 0 | 389115 | 0 | 0 | 0 | 0 | 0 | 0 | 0 | 0 | 0 | 516520.889 | 15076236.7181 | 6730525.0254 | 0 | 0 | 2067926.7572 | 0 | 0 | 0 | 0 | 0 | 0 | 0 | 0 | 0 | 0 | -191700.6164 | 0 | 0 | 0 | 0 | 0 | 0 | 0 | 0 | 0 | 229769.6397
2016-04-23 04:00 | 17.4726 | 434728.5384 | 0 | 0 | 0 | 0 | 0 | 367121 | 0 | 0 | 0 | 0 | 0 | 0 | 0 | 0 | 0 | 687134.4376 | 15076236.7181 | 6730525.0254 | 0 | 0 | 1838157.1175 | 0 | 0 | 0 | 0 | 0 | 0 | 0 | 0 | 0 | 0 | 191700.6164 | 0 | 0 | 0 | 0 | 0 | 0 | 0 | 0 | 0 | 229769.6397
2016-04-23 05:00 | 0 | 33318.7782 | 0 | 0 | 0 | 0 | 0 | 349095 | 0 | 0 | 0 | 0 | 0 | 0 | 0 | 0 | 0 | 516520.889 | 15076236.7181 | 6730525.0254 | 0 | 0 | 1608387.4778 | 0 | 0 | 0 | 0 | 0 | 0 | 0 | 0 | 0 | 0 | -191700.6164 | 0 | 0 | 0 | 0 | 0 | 0 | 0 | 0 | 0 | 229769.6397
2016-04-23 06:00 | 0 | 18741.7782 | 0 | 0 | 0 | 0 | 0 | 334518 | 0 | 0 | 0 | 0 | 0 | 0 | 0 | 0 | 0 | 345907.3405 | 15076236.7181 | 6730525.0254 | 0 | 0 | 1378617.8381 | 0 | 0 | 0 | 0 | 0 | 0 | 0 | 0 | 0 | 0 | -191700.6164 | 0 | 0 | 0 | 0 | 0 | 0 | 0 | 0 | 0 | 229769.6397
2016-04-23 07:00 | 0 | 8284.7782 | 0 | 0 | 0 | 0 | 0 | 324061 | 0 | 0 | 0 | 0 | 0 | 0 | 0 | 0 | 0 | 175293.7919 | 15076236.7181 | 6730525.0254 | 0 | 0 | 1148848.1984 | 0 | 0 | 0 | 0 | 0 | 0 | 0 | 0 | 0 | 0 | -191700.6164 | 0 | 0 | 0 | 0 | 0 | 0 | 0 | 0 | 0 | 229769.6397
2016-04-23 08:00 | 0 | 190320.6942 | 0 | 0 | 0 | 0 | 0 | 319655 | 0 | 0 | 0 | 0 | 0 | 0 | 0 | 0 | 0 | 170613.5486 | 15076236.7181 | 6730525.0254 | 0 | 0 | 919078.5587 | 0 | 0 | 0 | 0 | 0 | 0 | 0 | 0 | 0 | 0 | -5258.7003 | 0 | 0 | 0 | 0 | 0 | 0 | 0 | 0 | 0 | 229769.6397
2016-04-23 09:00 | 0 | 4196.7782 | 0 | 0 | 0 | 0 | 0 | 319973 | 0 | 0 | 0 | 0 | 0 | 0 | 0 | 0 | 0 | 0 | 15076236.7181 | 6730525.0254 | 0 | 0 | 689308.9191 | 0 | 0 | 0 | 0 | 0 | 0 | 0 | 0 | 0 | 0 | -191700.6164 | 0 | 0 | 0 | 0 | 0 | 0 | 0 | 0 | 0 | 229769.6397
2016-04-23 10:00 | 0 | 392363.0109 | 0 | 0 | 0 | 0 | 0 | 324738 | 0 | 0 | 0 | 0 | 0 | 0 | 0 | 0 | 0 | 170613.5486 | 15076236.7181 | 6730525.0254 | 0 | 0 | 459539.2794 | 0 | 0 | 0 | 0 | 0 | 0 | 0 | 0 | 0 | 0 | 191700.6164 | 0 | 0 | 0 | 0 | 0 | 0 | 0 | 0 | 0 | 229769.6397
2016-04-23 11:00 | 0 | 154427.7832 | 0 | 0 | 0 | 0 | 0 | 331488 | 0 | 0 | 0 | 0 | 0 | 0 | 0 | 0 | 0 | 106952.4742 | 15091072.4667 | 6730525.0254 | 0 | 0 | 229769.6397 | 0 | 0 | 0 | 0 | 0 | 0 | 0 | 0 | 0 | 0 | -71529.2971 | 18544.6857 | 0 | 0 | 0 | 0 | 0 | 0 | 0 | 0 | 229769.6397
2016-04-23 12:00 | 25560.9023 | 0 | 0 | 0 | 0 | 0 | 0 | 347734 | 0 | 0 | 0 | 0 | 0 | 0 | 0 | 0 | 0 | 0 | 15105908.2153 | 6506174.1912 | 0 | 0 | 0 | 0 | 0 | 0 | 0 | 0 | 0 | 0 | 0 | 0 | 0 | -120171.3193 | 18544.6857 | 0 | 0 | 224350.8342 | 0 | 0 | 0 | 0 | 0 | 229769.6397
2016-04-23 13:00 | 309047.434 | 0 | 0 | 0 | 0 | 0 | 0 | 364929 | 0 | 0 | 0 | 0 | 0 | 0 | 0 | 0 | 0 | 0 | 15120743.9639 | 6333089.8848 | 0 | 0 | 0 | 0 | 0 | 0 | 0 | 0 | 0 | 0 | 0 | 0 | 0 | 0 | 18544.6857 | 0 | 0 | 173084.3064 | 0 | 0 | 0 | 0 | 0 | 0
2016-04-23 14:00 | 683862.1744 | 0 | 0 | 0 | 0 | 0 | 0 | 378609 | 0 | 0 | 0 | 0 | 0 | 0 | 0 | 0 | 0 | 0 | 15135579.7124 | 6358631.7582 | 0 | 0 | 258299.5303 | 0 | 0 | 0 | 0 | 0 | 0 | 0 | 0 | 0 | 0 | 0 | 18544.6857 | 0 | 25799.8722 | 0 | 0 | 0 | 0 | 0 | 260908.6165 | 0
2016-04-23 15:00 | 905482.041 | 0 | 0 | 0 | 0 | 0 | 0 | 387838 | 0 | 0 | 0 | 0 | 0 | 0 | 0 | 0 | 0 | 134087.6023 | 15150415.461 | 6445286.9645 | 0 | 0 | 516599.0607 | 0 | 0 | 0 | 0 | 0 | 0 | 0 | 0 | 0 | 0 | 150660.2273 | 18544.6857 | 0 | 87530.5114 | 0 | 0 | 0 | 0 | 0 | 260908.6165 | 0
2016-04-23 16:00 | 952142.43 | 0 | 0 | 0 | 0 | 0 | 0 | 393458 | 0 | 0 | 0 | 0 | 0 | 0 | 0 | 0 | 0 | 304701.1509 | 15165251.2096 | 6531942.1708 | 0 | 0 | 774898.591 | 0 | 0 | 0 | 0 | 0 | 0 | 0 | 0 | 0 | 0 | 191700.6164 | 18544.6857 | 0 | 87530.5114 | 0 | 0 | 0 | 0 | 0 | 260908.6165 | 0
2016-04-23 17:00 | 955136.43 | 0 | 0 | 0 | 0 | 0 | 0 | 396452 | 0 | 0 | 0 | 0 | 0 | 0 | 0 | 0 | 0 | 475314.6995 | 15180086.9582 | 6618597.3771 | 0 | 0 | 1033198.1214 | 0 | 0 | 0 | 0 | 0 | 0 | 0 | 0 | 0 | 0 | 191700.6164 | 18544.6857 | 0 | 87530.5114 | 0 | 0 | 0 | 0 | 0 | 260908.6165 | 0
2016-04-23 18:00 | 957917.43 | 0 | 0 | 0 | 0 | 0 | 0 | 399233 | 0 | 0 | 0 | 0 | 0 | 0 | 0 | 0 | 0 | 645928.248 | 15194922.7068 | 6705252.5834 | 0 | 0 | 1291497.6517 | 0 | 0 | 0 | 0 | 0 | 0 | 0 | 0 | 0 | 0 | 191700.6164 | 18544.6857 | 0 | 87530.5114 | 0 | 0 | 0 | 0 | 0 | 260908.6165 | 0
2016-04-23 19:00 | 961520.43 | 0 | 0 | 0 | 0 | 0 | 0 | 402836 | 0 | 0 | 0 | 0 | 0 | 0 | 0 | 0 | 0 | 816541.7966 | 15209758.4554 | 6791907.7897 | 0 | 0 | 1549797.1821 | 0 | 0 | 0 | 0 | 0 | 0 | 0 | 0 | 0 | 0 | 191700.6164 | 18544.6857 | 0 | 87530.5114 | 0 | 0 | 0 | 0 | 0 | 260908.6165 | 0
2016-04-23 20:00 | 965882.43 | 0 | 0 | 0 | 0 | 0 | 0 | 407198 | 0 | 0 | 0 | 0 | 0 | 0 | 0 | 0 | 0 | 987155.3452 | 15224594.2039 | 6878562.996 | 0 | 0 | 1808096.7124 | 0 | 0 | 0 | 0 | 0 | 0 | 0 | 0 | 0 | 0 | 191700.6164 | 18544.6857 | 0 | 87530.5114 | 0 | 0 | 0 | 0 | 0 | 260908.6165 | 0
2016-04-23 21:00 | 597008.0797 | 0 | 0 | 0 | 0 | 0 | 0 | 410530 | 0 | 0 | 0 | 0 | 0 | 0 | 0 | 0 | 0 | 826505.242 | 15239429.9525 | 6965218.2022 | 0 | 0 | 2066396.2428 | 0 | 0 | 0 | 0 | 0 | 0 | 0 | 0 | 0 | 0 | -180505.7339 | 18544.6857 | 0 | 87530.5114 | 0 | 0 | 0 | 0 | 0 | 260908.6165 | 0
2016-04-23 22:00 | 951299.6055 | 0 | 0 | 0 | 0 | 0 | 0 | 410579 | 0 | 0 | 0 | 0 | 0 | 0 | 0 | 0 | 0 | 981130.9868 | 15254265.7011 | 7051873.4085 | 0 | 0 | 2324695.7731 | 0 | 0 | 0 | 0 | 0 | 0 | 0 | 0 | 0 | 0 | 173736.7918 | 18544.6857 | 0 | 87530.5114 | 0 | 0 | 0 | 0 | 0 | 260908.6165 | 0
2016-04-23 23:00 | 801457.7536 | 0 | 0 | 0 | 0 | 0 | 0 | 406408 | 0 | 0 | 0 | 0 | 0 | 0 | 0 | 0 | 0 | 1006109.6733 | 15269101.4497 | 7138528.6148 | 0 | 0 | 2582995.3034 | 0 | 0 | 0 | 0 | 0 | 0 | 0 | 0 | 0 | 0 | 28065.94 | 18544.6857 | 0 | 87530.5114 | 0 | 0 | 0 | 0 | 0 | 260908.6165 | 0
2016-04-24 | 518423.3103 | 0 | 0 | 0 | 0 | 0 | 0 | 406739 | 0 | 0 | 0 | 0 | 0 | 0 | 0 | 0 | 0 | 1006109.6733 | 15283937.1983 | 7138528.6148 | 0 | 0 | 2675203.5317 | 0 | 0 | 0 | 0 | 0 | 0 | 0 | 0 | 0 | 0 | 0 | 18544.6857 | 0 | 0 | 0 | 0 | 0 | 0 | 0 | 93139.6245 | 0
2016-04-24 01:00 | 77129.7179 | 0 | 0 | 0 | 0 | 0 | 0 | 404663 | 0 | 0 | 0 | 0 | 0 | 0 | 0 | 0 | 0 | 835496.1248 | 15298772.9469 | 7068059.4381 | 0 | 0 | 2445433.892 | 0 | 0 | 0 | 0 | 0 | 0 | 0 | 0 | 0 | 0 | -191700.6164 | 18544.6857 | 0 | 0 | 70469.1767 | 0 | 0 | 0 | 0 | 0 | 229769.6397
2016-04-24 02:00 | 1503.7631 | 348871.1413 | 0 | 0 | 0 | 0 | 0 | 391475 | 0 | 0 | 0 | 0 | 0 | 0 | 0 | 0 | 0 | 995203.3928 | 15298772.9469 | 6843708.6039 | 0 | 0 | 2215664.2524 | 0 | 0 | 0 | 0 | 0 | 0 | 0 | 0 | 0 | 0 | 179446.3686 | 0 | 0 | 0 | 224350.8342 | 0 | 0 | 0 | 0 | 0 | 229769.6397
2016-04-24 03:00 | 366.5083 | 57630.2699 | 0 | 0 | 0 | 0 | 0 | 373773 | 0 | 0 | 0 | 0 | 0 | 0 | 0 | 0 | 0 | 824589.8442 | 15298772.9469 | 6843708.6039 | 0 | 0 | 1985894.6127 | 0 | 0 | 0 | 0 | 0 | 0 | 0 | 0 | 0 | 0 | -191700.6164 | 0 | 0 | 0 | 0 | 0 | 0 | 0 | 0 | 0 | 229769.6397
2016-04-24 04:00 | 18.1252 | 422292.8857 | 0 | 0 | 0 | 0 | 0 | 354686 | 0 | 0 | 0 | 0 | 0 | 0 | 0 | 0 | 0 | 995203.3928 | 15298772.9469 | 6843708.6039 | 0 | 0 | 1756124.973 | 0 | 0 | 0 | 0 | 0 | 0 | 0 | 0 | 0 | 0 | 191700.6164 | 0 | 0 | 0 | 0 | 0 | 0 | 0 | 0 | 0 | 229769.6397
2016-04-24 05:00 | 0 | 0 | 0 | 0 | 0 | 0 | 0 | 337640 | 0 | 0 | 0 | 0 | 0 | 0 | 0 | 0 | 0 | 824589.8442 | 15313608.6954 | 6749735.432 | 0 | 0 | 1526355.3333 | 0 | 0 | 0 | 0 | 0 | 0 | 0 | 0 | 0 | 0 | -191700.6164 | 18544.6857 | 0 | 0 | 93973.1719 | 0 | 0 | 0 | 0 | 0 | 229769.6397
2016-04-24 06:00 | 0 | 0 | 0 | 0 | 0 | 0 | 0 | 324491 | 0 | 0 | 0 | 0 | 0 | 0 | 0 | 0 | 0 | 653976.2956 | 15328444.444 | 6649950.2874 | 0 | 0 | 1325563.746 | 0 | 0 | 0 | 0 | 0 | 0 | 0 | 0 | 0 | 0 | -191700.6164 | 18544.6857 | 0 | 0 | 99785.1447 | 0 | 0 | 0 | 0 | 0 | 200791.5873
2016-04-24 07:00 | 0 | 0 | 0 | 0 | 0 | 0 | 0 | 315498 | 0 | 0 | 0 | 0 | 0 | 0 | 0 | 0 | 0 | 552964.6584 | 15343280.1926 | 6425599.4532 | 0 | 0 | 1095794.1063 | 0 | 0 | 0 | 0 | 0 | 0 | 0 | 0 | 0 | 0 | -113496.2216 | 18544.6857 | 0 | 0 | 224350.8342 | 0 | 0 | 0 | 0 | 0 | 229769.6397
2016-04-24 08:00 | 0 | 0 | 0 | 0 | 0 | 0 | 0 | 310594 | 0 | 0 | 0 | 0 | 0 | 0 | 0 | 0 | 0 | 382351.1098 | 15358115.9412 | 6201248.619 | 0 | 0 | 1019928.9014 | 0 | 0 | 0 | 0 | 0 | 0 | 0 | 0 | 0 | 0 | -191700.6164 | 18544.6857 | 0 | 0 | 224350.8342 | 0 | 0 | 0 | 0 | 0 | 75865.2049
2016-04-24 09:00 | 0 | 0 | 0 | 0 | 0 | 0 | 0 | 310897 | 0 | 0 | 0 | 0 | 0 | 0 | 0 | 0 | 0 | 285434.3626 | 15372951.6898 | 5976897.7848 | 0 | 0 | 790159.2617 | 0 | 0 | 0 | 0 | 0 | 0 | 0 | 0 | 0 | 0 | -108895.2216 | 18544.6857 | 0 | 0 | 224350.8342 | 0 | 0 | 0 | 0 | 0 | 229769.6397
2016-04-24 10:00 | 0 | 0 | 0 | 0 | 0 | 0 | 0 | 313017 | 0 | 0 | 0 | 0 | 0 | 0 | 0 | 0 | 0 | 186630.8154 | 15387787.4384 | 5752546.9506 | 0 | 0 | 560389.622 | 0 | 0 | 0 | 0 | 0 | 0 | 0 | 0 | 0 | 0 | -111015.2216 | 18544.6857 | 0 | 0 | 224350.8342 | 0 | 0 | 0 | 0 | 0 | 229769.6397
2016-04-24 11:00 | 0 | 0 | 0 | 0 | 0 | 0 | 0 | 318226 | 0 | 0 | 0 | 0 | 0 | 0 | 0 | 0 | 0 | 83191.2582 | 15402623.1869 | 5528196.1165 | 0 | 0 | 330619.9823 | 0 | 0 | 0 | 0 | 0 | 0 | 0 | 0 | 0 | 0 | -116224.2216 | 18544.6857 | 0 | 0 | 224350.8342 | 0 | 0 | 0 | 0 | 0 | 229769.6397
2016-04-24 12:00 | 33790.8978 | 0 | 0 | 0 | 0 | 0 | 0 | 329266 | 0 | 0 | 0 | 0 | 0 | 0 | 0 | 0 | 0 | 0 | 15417458.9355 | 5303845.2823 | 0 | 0 | 100850.3427 | 0 | 0 | 0 | 0 | 0 | 0 | 0 | 0 | 0 | 0 | -93473.3238 | 18544.6857 | 0 | 0 | 224350.8342 | 0 | 0 | 0 | 0 | 0 | 229769.6397
2016-04-24 13:00 | 355225.4711 | 0 | 0 | 0 | 0 | 0 | 0 | 344458 | 0 | 0 | 0 | 0 | 0 | 0 | 0 | 0 | 0 | 0 | 15432294.6841 | 5285758.7365 | 0 | 0 | 100850.3427 | 0 | 0 | 0 | 0 | 0 | 0 | 0 | 0 | 0 | 0 | 0 | 18544.6857 | 0 | 0 | 18086.5457 | 0 | 0 | 0 | 0 | 0 | 0
2016-04-24 14:00 | 707142.1505 | 0 | 0 | 0 | 0 | 0 | 0 | 356787 | 0 | 0 | 0 | 0 | 0 | 0 | 0 | 0 | 0 | 0 | 15447130.4327 | 5355951.5663 | 0 | 0 | 359149.873 | 0 | 0 | 0 | 0 | 0 | 0 | 0 | 0 | 0 | 0 | 0 | 18544.6857 | 0 | 70901.8482 | 0 | 0 | 0 | 0 | 0 | 260908.6165 | 0
2016-04-24 15:00 | 880217.8531 | 0 | 0 | 0 | 0 | 0 | 0 | 366344 | 0 | 0 | 0 | 0 | 0 | 0 | 0 | 0 | 0 | 130732.1351 | 15461966.1813 | 5442606.7726 | 0 | 0 | 617449.4034 | 0 | 0 | 0 | 0 | 0 | 0 | 0 | 0 | 0 | 0 | 146890.0395 | 18544.6857 | 0 | 87530.5114 | 0 | 0 | 0 | 0 | 0 | 260908.6165 | 0
2016-04-24 16:00 | 933892.43 | 0 | 0 | 0 | 0 | 0 | 0 | 375208 | 0 | 0 | 0 | 0 | 0 | 0 | 0 | 0 | 0 | 301345.6837 | 15476801.9299 | 5529261.9789 | 0 | 0 | 875748.9337 | 0 | 0 | 0 | 0 | 0 | 0 | 0 | 0 | 0 | 0 | 191700.6164 | 18544.6857 | 0 | 87530.5114 | 0 | 0 | 0 | 0 | 0 | 260908.6165 | 0
2016-04-24 17:00 | 941385.43 | 0 | 0 | 0 | 0 | 0 | 0 | 382701 | 0 | 0 | 0 | 0 | 0 | 0 | 0 | 0 | 0 | 471959.2323 | 15491637.6784 | 5615917.1851 | 0 | 0 | 1134048.464 | 0 | 0 | 0 | 0 | 0 | 0 | 0 | 0 | 0 | 0 | 191700.6164 | 18544.6857 | 0 | 87530.5114 | 0 | 0 | 0 | 0 | 0 | 260908.6165 | 0
2016-04-24 18:00 | 948011.43 | 0 | 0 | 0 | 0 | 0 | 0 | 389327 | 0 | 0 | 0 | 0 | 0 | 0 | 0 | 0 | 0 | 642572.7808 | 15506473.427 | 5702572.3914 | 0 | 0 | 1392347.9944 | 0 | 0 | 0 | 0 | 0 | 0 | 0 | 0 | 0 | 0 | 191700.6164 | 18544.6857 | 0 | 87530.5114 | 0 | 0 | 0 | 0 | 0 | 260908.6165 | 0
2016-04-24 19:00 | 953904.43 | 0 | 0 | 0 | 0 | 0 | 0 | 395220 | 0 | 0 | 0 | 0 | 0 | 0 | 0 | 0 | 0 | 813186.3294 | 15521309.1756 | 5789227.5977 | 0 | 0 | 1650647.5247 | 0 | 0 | 0 | 0 | 0 | 0 | 0 | 0 | 0 | 0 | 191700.6164 | 18544.6857 | 0 | 87530.5114 | 0 | 0 | 0 | 0 | 0 | 260908.6165 | 0
2016-04-24 20:00 | 961407.43 | 0 | 0 | 0 | 0 | 0 | 0 | 402723 | 0 | 0 | 0 | 0 | 0 | 0 | 0 | 0 | 0 | 983799.878 | 15536144.9242 | 5875882.804 | 0 | 0 | 1908947.0551 | 0 | 0 | 0 | 0 | 0 | 0 | 0 | 0 | 0 | 0 | 191700.6164 | 18544.6857 | 0 | 87530.5114 | 0 | 0 | 0 | 0 | 0 | 260908.6165 | 0
2016-04-24 21:00 | 598215.7536 | 0 | 0 | 0 | 0 | 0 | 0 | 410249 | 0 | 0 | 0 | 0 | 0 | 0 | 0 | 0 | 0 | 824474.6946 | 15550980.6728 | 5962538.0103 | 0 | 0 | 2167246.5854 | 0 | 0 | 0 | 0 | 0 | 0 | 0 | 0 | 0 | 0 | -179017.06 | 18544.6857 | 0 | 87530.5114 | 0 | 0 | 0 | 0 | 0 | 260908.6165 | 0
2016-04-24 22:00 | 972620.43 | 0 | 0 | 0 | 0 | 0 | 0 | 413936 | 0 | 0 | 0 | 0 | 0 | 0 | 0 | 0 | 0 | 995088.2432 | 15565816.4213 | 6049193.2166 | 0 | 0 | 2425546.1158 | 0 | 0 | 0 | 0 | 0 | 0 | 0 | 0 | 0 | 0 | 191700.6164 | 18544.6857 | 0 | 87530.5114 | 0 | 0 | 0 | 0 | 0 | 260908.6165 | 0
2016-04-24 23:00 | 793528.443 | 0 | 0 | 0 | 0 | 0 | 0 | 414161 | 0 | 0 | 0 | 0 | 0 | 0 | 0 | 0 | 0 | 1006109.6733 | 15580652.1699 | 6135848.4228 | 0 | 0 | 2683845.6461 | 0 | 0 | 0 | 0 | 0 | 0 | 0 | 0 | 0 | 0 | 12383.6294 | 18544.6857 | 0 | 87530.5114 | 0 | 0 | 0 | 0 | 0 | 260908.6165 | 0
2016-04-25 | 462558.5821 | 0 | 0 | 0 | 0 | 0 | 0 | 419221 | 0 | 0 | 0 | 0 | 0 | 0 | 0 | 0 | 0 | 1006109.6733 | 15595487.9185 | 6135848.4228 | 0 | 0 | 2708390.6135 | 0 | 0 | 0 | 0 | 0 | 0 | 0 | 0 | 0 | 0 | 0 | 18544.6857 | 0 | 0 | 0 | 0 | 0 | 0 | 0 | 24792.8964 | 0
2016-04-25 01:00 | 68482.5898 | 94916.7059 | 0 | 0 | 0 | 0 | 0 | 417903 | 0 | 0 | 0 | 0 | 0 | 0 | 0 | 0 | 0 | 975887.7296 | 15595487.9185 | 5911497.5887 | 0 | 0 | 2478620.9738 | 0 | 0 | 0 | 0 | 0 | 0 | 0 | 0 | 0 | 0 | -33957.2402 | 0 | 0 | 0 | 224350.8342 | 0 | 0 | 0 | 0 | 0 | 229769.6397
2016-04-25 02:00 | 1303.7611 | 0 | 0 | 0 | 0 | 0 | 0 | 402086 | 0 | 0 | 0 | 0 | 0 | 0 | 0 | 0 | 0 | 805274.181 | 15604659.7918 | 5687146.7545 | 0 | 0 | 2248851.3341 | 0 | 0 | 0 | 0 | 0 | 0 | 0 | 0 | 0 | 0 | -191700.6164 | 11464.8416 | 0 | 0 | 224350.8342 | 0 | 0 | 0 | 0 | 0 | 229769.6397
2016-04-25 03:00 | 450.6906 | 0 | 0 | 0 | 0 | 0 | 0 | 379851 | 0 | 0 | 0 | 0 | 0 | 0 | 0 | 0 | 0 | 663894.2587 | 15604659.7918 | 5462795.9203 | 0 | 0 | 2019081.6944 | 0 | 0 | 0 | 0 | 0 | 0 | 0 | 0 | 0 | 0 | -158853.8453 | 0 | 0 | 0 | 224350.8342 | 0 | 0 | 0 | 0 | 0 | 229769.6397
2016-04-25 04:00 | 18.8675 | 0 | 0 | 0 | 0 | 0 | 0 | 358291 | 0 | 0 | 0 | 0 | 0 | 0 | 0 | 0 | 0 | 541318.4138 | 15604659.7918 | 5238445.0861 | 0 | 0 | 1789312.0548 | 0 | 0 | 0 | 0 | 0 | 0 | 0 | 0 | 0 | 0 | -137725.6684 | 0 | 0 | 0 | 224350.8342 | 0 | 0 | 0 | 0 | 0 | 229769.6397
2016-04-25 05:00 | 0 | 0 | 0 | 0 | 0 | 0 | 0 | 340422 | 0 | 0 | 0 | 0 | 0 | 0 | 0 | 0 | 0 | 418124.4166 | 15619495.5404 | 5014094.2519 | 0 | 0 | 1559542.4151 | 0 | 0 | 0 | 0 | 0 | 0 | 0 | 0 | 0 | 0 | -138420.2216 | 18544.6857 | 0 | 0 | 224350.8342 | 0 | 0 | 0 | 0 | 0 | 229769.6397
2016-04-25 06:00 | 0 | 0 | 0 | 0 | 0 | 0 | 0 | 327914 | 0 | 0 | 0 | 0 | 0 | 0 | 0 | 0 | 0 | 247510.868 | 15619495.5404 | 4789743.4178 | 0 | 0 | 1485945.1467 | 0 | 0 | 0 | 0 | 0 | 0 | 0 | 0 | 0 | 0 | -191700.6164 | 0 | 0 | 0 | 224350.8342 | 0 | 0 | 0 | 0 | 0 | 73597.2684
2016-04-25 07:00 | 0 | 0 | 0 | 0 | 0 | 0 | 0 | 321046 | 0 | 0 | 0 | 0 | 0 | 0 | 0 | 0 | 0 | 88749.4969 | 15634331.289 | 4565392.5836 | 0 | 0 | 1366063.1763 | 0 | 0 | 0 | 0 | 0 | 0 | 0 | 0 | 0 | 0 | -178383.563 | 18544.6857 | 0 | 0 | 224350.8342 | 0 | 0 | 0 | 0 | 0 | 119881.9704
2016-04-25 08:00 | 0 | 0 | 0 | 0 | 0 | 0 | 0 | 320265 | 0 | 0 | 0 | 0 | 0 | 0 | 0 | 0 | 0 | 0 | 15634331.289 | 4341041.7494 | 0 | 0 | 1136293.5367 | 0 | 0 | 0 | 0 | 0 | 0 | 0 | 0 | 0 | 0 | -99718.5359 | 0 | 0 | 0 | 224350.8342 | 0 | 0 | 0 | 0 | 0 | 229769.6397
2016-04-25 09:00 | 0 | 302356.1523 | 0 | 0 | 0 | 0 | 0 | 331202 | 0 | 0 | 0 | 0 | 0 | 0 | 0 | 0 | 0 | 170613.5486 | 15634331.289 | 4116690.9152 | 0 | 0 | 906523.897 | 0 | 0 | 0 | 0 | 0 | 0 | 0 | 0 | 0 | 0 | 191700.6164 | 0 | 0 | 0 | 224350.8342 | 0 | 0 | 0 | 0 | 0 | 229769.6397
2016-04-25 10:00 | 0 | 0 | 0 | 0 | 0 | 0 | 0 | 355674 | 0 | 0 | 0 | 0 | 0 | 0 | 0 | 0 | 0 | 50350.0417 | 15634331.289 | 3892340.081 | 0 | 0 | 676754.2573 | 0 | 0 | 0 | 0 | 0 | 0 | 0 | 0 | 0 | 0 | -135127.5359 | 0 | 0 | 0 | 224350.8342 | 0 | 0 | 0 | 0 | 0 | 229769.6397
2016-04-25 11:00 | 0 | 278246.9892 | 0 | 0 | 0 | 0 | 0 | 380416 | 0 | 0 | 0 | 0 | 0 | 0 | 0 | 0 | 0 | 139201.2048 | 15649167.0376 | 3667989.2469 | 0 | 0 | 446984.6176 | 0 | 0 | 0 | 0 | 0 | 0 | 0 | 0 | 0 | 0 | 99832.7676 | 18544.6857 | 0 | 0 | 224350.8342 | 0 | 0 | 0 | 0 | 0 | 229769.6397
2016-04-25 12:00 | 38202.3735 | 0 | 0 | 0 | 0 | 0 | 0 | 396610 | 0 | 0 | 0 | 0 | 0 | 0 | 0 | 0 | 0 | 0 | 15664002.7861 | 3443638.4127 | 0 | 0 | 217214.9779 | 0 | 0 | 0 | 0 | 0 | 0 | 0 | 0 | 0 | 0 | -156405.8481 | 18544.6857 | 0 | 0 | 224350.8342 | 0 | 0 | 0 | 0 | 0 | 229769.6397
2016-04-25 13:00 | 335707.1857 | 0 | 0 | 0 | 0 | 0 | 0 | 410489 | 0 | 0 | 0 | 0 | 0 | 0 | 0 | 0 | 0 | 0 | 15678838.5347 | 3226600.0406 | 0 | 0 | 217214.9779 | 0 | 0 | 0 | 0 | 0 | 0 | 0 | 0 | 0 | 0 | 0 | 18544.6857 | 0 | 0 | 217038.372 | 0 | 0 | 0 | 0 | 0 | 0
2016-04-25 14:00 | 659761.6102 | 0 | 0 | 0 | 0 | 0 | 0 | 423717 | 0 | 0 | 0 | 0 | 0 | 0 | 0 | 0 | 0 | 0 | 15693674.2833 | 3226600.0406 | 0 | 0 | 432539.9031 | 0 | 0 | 0 | 0 | 0 | 0 | 0 | 0 | 0 | 0 | 0 | 18544.6857 | 0 | 0 | 0 | 0 | 0 | 0 | 0 | 217499.9244 | 0
2016-04-25 15:00 | 801538.8136 | 0 | 0 | 0 | 0 | 0 | 0 | 434555 | 0 | 0 | 0 | 0 | 0 | 0 | 0 | 0 | 0 | 0 | 15708510.0319 | 3313255.2469 | 0 | 0 | 690839.4335 | 0 | 0 | 0 | 0 | 0 | 0 | 0 | 0 | 0 | 0 | 0 | 18544.6857 | 0 | 87530.5114 | 0 | 0 | 0 | 0 | 0 | 260908.6165 | 0
2016-04-25 16:00 | 952439.0348 | 0 | 0 | 0 | 0 | 0 | 0 | 443887 | 0 | 0 | 0 | 0 | 0 | 0 | 0 | 0 | 0 | 125995.7168 | 15723345.7805 | 3399910.4532 | 0 | 0 | 949138.9638 | 0 | 0 | 0 | 0 | 0 | 0 | 0 | 0 | 0 | 0 | 141568.2212 | 18544.6857 | 0 | 87530.5114 | 0 | 0 | 0 | 0 | 0 | 260908.6165 | 0
2016-04-25 17:00 | 1011722.43 | 0 | 0 | 0 | 0 | 0 | 0 | 453038 | 0 | 0 | 0 | 0 | 0 | 0 | 0 | 0 | 0 | 296609.2654 | 15738181.5291 | 3486565.6595 | 0 | 0 | 1207438.4941 | 0 | 0 | 0 | 0 | 0 | 0 | 0 | 0 | 0 | 0 | 191700.6164 | 18544.6857 | 0 | 87530.5114 | 0 | 0 | 0 | 0 | 0 | 260908.6165 | 0
2016-04-25 18:00 | 1019351.43 | 0 | 0 | 0 | 0 | 0 | 0 | 460667 | 0 | 0 | 0 | 0 | 0 | 0 | 0 | 0 | 0 | 467222.814 | 15753017.2776 | 3573220.8658 | 0 | 0 | 1465738.0245 | 0 | 0 | 0 | 0 | 0 | 0 | 0 | 0 | 0 | 0 | 191700.6164 | 18544.6857 | 0 | 87530.5114 | 0 | 0 | 0 | 0 | 0 | 260908.6165 | 0
2016-04-25 19:00 | 1024898.43 | 0 | 0 | 0 | 0 | 0 | 0 | 466214 | 0 | 0 | 0 | 0 | 0 | 0 | 0 | 0 | 0 | 637836.3626 | 15767853.0262 | 3659876.0721 | 0 | 0 | 1724037.5548 | 0 | 0 | 0 | 0 | 0 | 0 | 0 | 0 | 0 | 0 | 191700.6164 | 18544.6857 | 0 | 87530.5114 | 0 | 0 | 0 | 0 | 0 | 260908.6165 | 0
2016-04-25 20:00 | 1029140.43 | 0 | 0 | 0 | 0 | 0 | 0 | 470456 | 0 | 0 | 0 | 0 | 0 | 0 | 0 | 0 | 0 | 808449.9111 | 15782688.7748 | 3746531.2783 | 0 | 0 | 1982337.0852 | 0 | 0 | 0 | 0 | 0 | 0 | 0 | 0 | 0 | 0 | 191700.6164 | 18544.6857 | 0 | 87530.5114 | 0 | 0 | 0 | 0 | 0 | 260908.6165 | 0
2016-04-25 21:00 | 1019685.4556 | 0 | 0 | 0 | 0 | 0 | 0 | 472741 | 0 | 0 | 0 | 0 | 0 | 0 | 0 | 0 | 0 | 968614.8825 | 15797524.5234 | 3833186.4846 | 0 | 0 | 2240636.6155 | 0 | 0 | 0 | 0 | 0 | 0 | 0 | 0 | 0 | 0 | 179960.642 | 18544.6857 | 0 | 87530.5114 | 0 | 0 | 0 | 0 | 0 | 260908.6165 | 0
2016-04-25 22:00 | 879266.7921 | 0 | 0 | 0 | 0 | 0 | 0 | 470154 | 0 | 0 | 0 | 0 | 0 | 0 | 0 | 0 | 0 | 1006109.6733 | 15812360.272 | 3919841.6909 | 0 | 0 | 2498936.1459 | 0 | 0 | 0 | 0 | 0 | 0 | 0 | 0 | 0 | 0 | 42128.9784 | 18544.6857 | 0 | 87530.5114 | 0 | 0 | 0 | 0 | 0 | 260908.6165 | 0
2016-04-25 23:00 | 751143.8054 | 0 | 0 | 0 | 0 | 0 | 0 | 464938 | 0 | 0 | 0 | 0 | 0 | 0 | 0 | 0 | 0 | 1006109.6733 | 15827196.0206 | 3926526.669 | 0 | 0 | 2757235.6762 | 0 | 0 | 0 | 0 | 0 | 0 | 0 | 0 | 0 | 0 | 0 | 18544.6857 | 0 | 6752.5031 | 0 | 0 | 0 | 0 | 0 | 260908.6165 | 0
2016-04-26 | 477112.9331 | 0 | 0 | 0 | 0 | 0 | 0 | 465175 | 0 | 0 | 0 | 0 | 0 | 0 | 0 | 0 | 0 | 1006109.6733 | 15842031.7691 | 3911162.1281 | 0 | 0 | 2757235.6762 | 0 | 0 | 0 | 0 | 0 | 0 | 0 | 0 | 0 | 0 | 0 | 18544.6857 | 0 | 0 | 15364.5409 | 0 | 0 | 0 | 0 | 0 | 0
2016-04-26 01:00 | 68467.9039 | 0 | 0 | 0 | 0 | 0 | 0 | 459454 | 0 | 0 | 0 | 0 | 0 | 0 | 0 | 0 | 0 | 854418.4009 | 15842031.7691 | 3686811.2939 | 0 | 0 | 2527466.0365 | 0 | 0 | 0 | 0 | 0 | 0 | 0 | 0 | 0 | 0 | -170439.6319 | 0 | 0 | 0 | 224350.8342 | 0 | 0 | 0 | 0 | 0 | 229769.6397
2016-04-26 02:00 | 1670.686 | 385499.4818 | 0 | 0 | 0 | 0 | 0 | 437277 | 0 | 0 | 0 | 0 | 0 | 0 | 0 | 0 | 0 | 1006109.6733 | 15842031.7691 | 3462460.4597 | 0 | 0 | 2297696.3968 | 0 | 0 | 0 | 0 | 0 | 0 | 0 | 0 | 0 | 0 | 170439.6319 | 0 | 0 | 0 | 224350.8342 | 0 | 0 | 0 | 0 | 0 | 229769.6397
2016-04-26 03:00 | 441.991 | 0 | 0 | 0 | 0 | 0 | 0 | 409994 | 0 | 0 | 0 | 0 | 0 | 0 | 0 | 0 | 0 | 837894.7384 | 15842031.7691 | 3238109.6255 | 0 | 0 | 2067926.7572 | 0 | 0 | 0 | 0 | 0 | 0 | 0 | 0 | 0 | 0 | -189005.5449 | 0 | 0 | 0 | 224350.8342 | 0 | 0 | 0 | 0 | 0 | 229769.6397
2016-04-26 04:00 | 18.8789 | 0 | 0 | 0 | 0 | 0 | 0 | 384049 | 0 | 0 | 0 | 0 | 0 | 0 | 0 | 0 | 0 | 692394.2837 | 15842031.7691 | 3013758.7914 | 0 | 0 | 1838157.1175 | 0 | 0 | 0 | 0 | 0 | 0 | 0 | 0 | 0 | 0 | -163483.6569 | 0 | 0 | 0 | 224350.8342 | 0 | 0 | 0 | 0 | 0 | 229769.6397
2016-04-26 05:00 | 0 | 0 | 0 | 0 | 0 | 0 | 0 | 363833 | 0 | 0 | 0 | 0 | 0 | 0 | 0 | 0 | 0 | 564869.2668 | 15842031.7691 | 2789407.9572 | 0 | 0 | 1608387.4778 | 0 | 0 | 0 | 0 | 0 | 0 | 0 | 0 | 0 | 0 | -143286.5359 | 0 | 0 | 0 | 224350.8342 | 0 | 0 | 0 | 0 | 0 | 229769.6397
2016-04-26 06:00 | 0 | 0 | 0 | 0 | 0 | 0 | 0 | 347623 | 0 | 0 | 0 | 0 | 0 | 0 | 0 | 0 | 0 | 394255.7182 | 15842031.7691 | 2565057.123 | 0 | 0 | 1498292.0613 | 0 | 0 | 0 | 0 | 0 | 0 | 0 | 0 | 0 | 0 | -191700.6164 | 0 | 0 | 0 | 224350.8342 | 0 | 0 | 0 | 0 | 0 | 110095.4165
2016-04-26 07:00 | 0 | 104849.271 | 0 | 0 | 0 | 0 | 0 | 337973 | 0 | 0 | 0 | 0 | 0 | 0 | 0 | 0 | 0 | 383061.9524 | 15842031.7691 | 2340706.2888 | 0 | 0 | 1268522.4216 | 0 | 0 | 0 | 0 | 0 | 0 | 0 | 0 | 0 | 0 | -12577.2649 | 0 | 0 | 0 | 224350.8342 | 0 | 0 | 0 | 0 | 0 | 229769.6397
2016-04-26 08:00 | 0 | 0 | 0 | 0 | 0 | 0 | 0 | 335367 | 0 | 0 | 0 | 0 | 0 | 0 | 0 | 0 | 0 | 280871.6755 | 15842031.7691 | 2116355.4546 | 0 | 0 | 1038752.7819 | 0 | 0 | 0 | 0 | 0 | 0 | 0 | 0 | 0 | 0 | -114820.5359 | 0 | 0 | 0 | 224350.8342 | 0 | 0 | 0 | 0 | 0 | 229769.6397
2016-04-26 09:00 | 0 | 0 | 0 | 0 | 0 | 0 | 0 | 344432 | 0 | 0 | 0 | 0 | 0 | 0 | 0 | 0 | 0 | 170613.5486 | 15842031.7691 | 1892004.6205 | 0 | 0 | 808983.1422 | 0 | 0 | 0 | 0 | 0 | 0 | 0 | 0 | 0 | 0 | -123885.5359 | 0 | 0 | 0 | 224350.8342 | 0 | 0 | 0 | 0 | 0 | 229769.6397
2016-04-26 10:00 | 0 | 79715.5249 | 0 | 0 | 0 | 0 | 0 | 367887 | 0 | 0 | 0 | 0 | 0 | 0 | 0 | 0 | 0 | 0 | 15842031.7691 | 1667653.7863 | 0 | 0 | 808983.1422 | 0 | 0 | 0 | 0 | 0 | 0 | 0 | 0 | 0 | 0 | -191700.6164 | 0 | 0 | 0 | 224350.8342 | 0 | 0 | 0 | 0 | 0 | 0
2016-04-26 11:00 | 0 | 329206.8139 | 0 | 0 | 0 | 0 | 0 | 391180 | 0 | 0 | 0 | 0 | 0 | 0 | 0 | 0 | 0 | 141130.2174 | 15842031.7691 | 1443302.9521 | 0 | 0 | 579213.5025 | 0 | 0 | 0 | 0 | 0 | 0 | 0 | 0 | 0 | 0 | 158573.278 | 0 | 0 | 0 | 224350.8342 | 0 | 0 | 0 | 0 | 0 | 229769.6397
2016-04-26 12:00 | 34194.2852 | 0 | 0 | 0 | 0 | 0 | 0 | 407178 | 0 | 0 | 0 | 0 | 0 | 0 | 0 | 0 | 0 | 0 | 15846940.591 | 1218952.1179 | 0 | 0 | 349443.8628 | 0 | 0 | 0 | 0 | 0 | 0 | 0 | 0 | 0 | 0 | -158573.278 | 6136.0273 | 0 | 0 | 224350.8342 | 0 | 0 | 0 | 0 | 0 | 229769.6397
2016-04-26 13:00 | 324548.061 | 0 | 0 | 0 | 0 | 0 | 0 | 422235 | 0 | 0 | 0 | 0 | 0 | 0 | 0 | 0 | 0 | 0 | 15861776.3396 | 1218952.1179 | 0 | 0 | 134200.1134 | 0 | 0 | 0 | 0 | 0 | 0 | 0 | 0 | 0 | 0 | 0 | 18544.6857 | 0 | 0 | 0 | 0 | 0 | 0 | 0 | 0 | 215243.7495
2016-04-26 14:00 | 695721.2745 | 0 | 0 | 0 | 0 | 0 | 0 | 436334 | 0 | 0 | 0 | 0 | 0 | 0 | 0 | 0 | 0 | 0 | 15876612.0882 | 1218952.1179 | 0 | 0 | 372634.2763 | 0 | 0 | 0 | 0 | 0 | 0 | 0 | 0 | 0 | 0 | 0 | 18544.6857 | 0 | 0 | 0 | 0 | 0 | 0 | 0 | 240842.5888 | 0
2016-04-26 15:00 | 830856.8218 | 0 | 0 | 0 | 0 | 0 | 0 | 446619 | 0 | 0 | 0 | 0 | 0 | 0 | 0 | 0 | 0 | 15356.0673 | 15891447.8367 | 1305607.3242 | 0 | 0 | 630933.8066 | 0 | 0 | 0 | 0 | 0 | 0 | 0 | 0 | 0 | 0 | 17254.0082 | 18544.6857 | 0 | 87530.5114 | 0 | 0 | 0 | 0 | 0 | 260908.6165 | 0
2016-04-26 16:00 | 976918.0307 | 0 | 0 | 0 | 0 | 0 | 0 | 455231 | 0 | 0 | 0 | 0 | 0 | 0 | 0 | 0 | 0 | 153041.9305 | 15906283.5853 | 1392262.5305 | 0 | 0 | 889233.337 | 0 | 0 | 0 | 0 | 0 | 0 | 0 | 0 | 0 | 0 | 154703.217 | 18544.6857 | 0 | 87530.5114 | 0 | 0 | 0 | 0 | 0 | 260908.6165 | 0
2016-04-26 17:00 | 1022237.43 | 0 | 0 | 0 | 0 | 0 | 0 | 463553 | 0 | 0 | 0 | 0 | 0 | 0 | 0 | 0 | 0 | 323655.479 | 15921119.3339 | 1478917.7368 | 0 | 0 | 1147532.8673 | 0 | 0 | 0 | 0 | 0 | 0 | 0 | 0 | 0 | 0 | 191700.6164 | 18544.6857 | 0 | 87530.5114 | 0 | 0 | 0 | 0 | 0 | 260908.6165 | 0
2016-04-26 18:00 | 1028391.43 | 0 | 0 | 0 | 0 | 0 | 0 | 469707 | 0 | 0 | 0 | 0 | 0 | 0 | 0 | 0 | 0 | 494269.0276 | 15935955.0825 | 1565572.9431 | 0 | 0 | 1405832.3977 | 0 | 0 | 0 | 0 | 0 | 0 | 0 | 0 | 0 | 0 | 191700.6164 | 18544.6857 | 0 | 87530.5114 | 0 | 0 | 0 | 0 | 0 | 260908.6165 | 0
2016-04-26 19:00 | 1034058.43 | 0 | 0 | 0 | 0 | 0 | 0 | 475374 | 0 | 0 | 0 | 0 | 0 | 0 | 0 | 0 | 0 | 664882.5762 | 15950790.8311 | 1652228.1494 | 0 | 0 | 1664131.928 | 0 | 0 | 0 | 0 | 0 | 0 | 0 | 0 | 0 | 0 | 191700.6164 | 18544.6857 | 0 | 87530.5114 | 0 | 0 | 0 | 0 | 0 | 260908.6165 | 0
2016-04-26 20:00 | 1039144.43 | 0 | 0 | 0 | 0 | 0 | 0 | 480460 | 0 | 0 | 0 | 0 | 0 | 0 | 0 | 0 | 0 | 835496.1248 | 15965626.5797 | 1738883.3556 | 0 | 0 | 1922431.4583 | 0 | 0 | 0 | 0 | 0 | 0 | 0 | 0 | 0 | 0 | 191700.6164 | 18544.6857 | 0 | 87530.5114 | 0 | 0 | 0 | 0 | 0 | 260908.6165 | 0
2016-04-26 21:00 | 1040289.43 | 0 | 0 | 0 | 0 | 0 | 0 | 481605 | 0 | 0 | 0 | 0 | 0 | 0 | 0 | 0 | 0 | 1006109.6733 | 15980462.3282 | 1825538.5619 | 0 | 0 | 2180730.9887 | 0 | 0 | 0 | 0 | 0 | 0 | 0 | 0 | 0 | 0 | 191700.6164 | 18544.6857 | 0 | 87530.5114 | 0 | 0 | 0 | 0 | 0 | 260908.6165 | 0
2016-04-26 22:00 | 843473.8136 | 0 | 0 | 0 | 0 | 0 | 0 | 476490 | 0 | 0 | 0 | 0 | 0 | 0 | 0 | 0 | 0 | 1006109.6733 | 15995298.0768 | 1912193.7682 | 0 | 0 | 2439030.519 | 0 | 0 | 0 | 0 | 0 | 0 | 0 | 0 | 0 | 0 | 0 | 18544.6857 | 0 | 87530.5114 | 0 | 0 | 0 | 0 | 0 | 260908.6165 | 0
2016-04-26 23:00 | 832538.2546 | 0 | 0 | 0 | 0 | 0 | 0 | 470285 | 0 | 0 | 0 | 0 | 0 | 0 | 0 | 0 | 0 | 1006109.6733 | 16010133.8254 | 1994165.7211 | 0 | 0 | 2697330.0494 | 0 | 0 | 0 | 0 | 0 | 0 | 0 | 0 | 0 | 0 | 0 | 18544.6857 | 0 | 82799.9524 | 0 | 0 | 0 | 0 | 0 | 260908.6165 | 0
2016-04-27 | 535338.812 | 0 | 0 | 0 | 0 | 0 | 0 | 469467 | 0 | 0 | 0 | 0 | 0 | 0 | 0 | 0 | 0 | 1006109.6733 | 16024969.574 | 1994165.7211 | 0 | 0 | 2744183.9044 | 0 | 0 | 0 | 0 | 0 | 0 | 0 | 0 | 0 | 0 | 0 | 18544.6857 | 0 | 0 | 0 | 0 | 0 | 0 | 0 | 47327.1262 | 0
2016-04-27 01:00 | 75032.0244 | 0 | 0 | 0 | 0 | 0 | 0 | 461997 | 0 | 0 | 0 | 0 | 0 | 0 | 0 | 0 | 0 | 841492.4278 | 16039805.3226 | 1769814.8869 | 0 | 0 | 2514414.2647 | 0 | 0 | 0 | 0 | 0 | 0 | 0 | 0 | 0 | 0 | -184963.1973 | 18544.6857 | 0 | 0 | 224350.8342 | 0 | 0 | 0 | 0 | 0 | 229769.6397
2016-04-27 02:00 | 1696.9942 | 97897.7062 | 0 | 0 | 0 | 0 | 0 | 439067 | 0 | 0 | 0 | 0 | 0 | 0 | 0 | 0 | 0 | 670878.8792 | 16039805.3226 | 1545464.0527 | 0 | 0 | 2419412.7378 | 0 | 0 | 0 | 0 | 0 | 0 | 0 | 0 | 0 | 0 | -191700.6164 | 0 | 0 | 0 | 224350.8342 | 0 | 0 | 0 | 0 | 0 | 95001.5269
2016-04-27 03:00 | 454.431 | 0 | 0 | 0 | 0 | 0 | 0 | 410842 | 0 | 0 | 0 | 0 | 0 | 0 | 0 | 0 | 0 | 500265.3306 | 16039805.3226 | 1325437.6638 | 0 | 0 | 2189643.0981 | 0 | 0 | 0 | 0 | 0 | 0 | 0 | 0 | 0 | 0 | -191700.6164 | 0 | 0 | 0 | 220026.3889 | 0 | 0 | 0 | 0 | 0 | 229769.6397
2016-04-27 04:00 | 8.1093 | 358657.9161 | 0 | 0 | 0 | 0 | 0 | 385976 | 0 | 0 | 0 | 0 | 0 | 0 | 0 | 0 | 0 | 586386.7421 | 16039805.3226 | 1325437.6638 | 0 | 0 | 1959873.4585 | 0 | 0 | 0 | 0 | 0 | 0 | 0 | 0 | 0 | 0 | 96765.6308 | 0 | 0 | 0 | 0 | 0 | 0 | 0 | 0 | 0 | 229769.6397
2016-04-27 05:00 | 0 | 50036.7782 | 0 | 0 | 0 | 0 | 0 | 365813 | 0 | 0 | 0 | 0 | 0 | 0 | 0 | 0 | 0 | 415773.1935 | 16039805.3226 | 1325437.6638 | 0 | 0 | 1730103.8188 | 0 | 0 | 0 | 0 | 0 | 0 | 0 | 0 | 0 | 0 | -191700.6164 | 0 | 0 | 0 | 0 | 0 | 0 | 0 | 0 | 0 | 229769.6397
2016-04-27 06:00 | 0 | 0 | 0 | 0 | 0 | 0 | 0 | 350619 | 0 | 0 | 0 | 0 | 0 | 0 | 0 | 0 | 0 | 269965.0046 | 16039805.3226 | 1179591.2247 | 0 | 0 | 1500334.1791 | 0 | 0 | 0 | 0 | 0 | 0 | 0 | 0 | 0 | 0 | -163829.4258 | 0 | 0 | 0 | 145846.4391 | 0 | 0 | 0 | 0 | 0 | 229769.6397
2016-04-27 07:00 | 0 | 311706.1523 | 0 | 0 | 0 | 0 | 0 | 340552 | 0 | 0 | 0 | 0 | 0 | 0 | 0 | 0 | 0 | 440578.5531 | 16039805.3226 | 955240.3905 | 0 | 0 | 1270564.5394 | 0 | 0 | 0 | 0 | 0 | 0 | 0 | 0 | 0 | 0 | 191700.6164 | 0 | 0 | 0 | 224350.8342 | 0 | 0 | 0 | 0 | 0 | 229769.6397
2016-04-27 08:00 | 0 | 0 | 0 | 0 | 0 | 0 | 0 | 338420 | 0 | 0 | 0 | 0 | 0 | 0 | 0 | 0 | 0 | 269965.0046 | 16039805.3226 | 902580.4412 | 0 | 0 | 1040794.8997 | 0 | 0 | 0 | 0 | 0 | 0 | 0 | 0 | 0 | 0 | -191700.6164 | 0 | 0 | 0 | 52659.9493 | 0 | 0 | 0 | 0 | 0 | 229769.6397
2016-04-27 09:00 | 0 | 317721.1523 | 0 | 0 | 0 | 0 | 0 | 346567 | 0 | 0 | 0 | 0 | 0 | 0 | 0 | 0 | 0 | 440578.5531 | 16039805.3226 | 678229.6071 | 0 | 0 | 811025.26 | 0 | 0 | 0 | 0 | 0 | 0 | 0 | 0 | 0 | 0 | 191700.6164 | 0 | 0 | 0 | 224350.8342 | 0 | 0 | 0 | 0 | 0 | 229769.6397
2016-04-27 10:00 | 0 | 0 | 0 | 0 | 0 | 0 | 0 | 366914 | 0 | 0 | 0 | 0 | 0 | 0 | 0 | 0 | 0 | 310311.4462 | 16039805.3226 | 453878.7729 | 0 | 0 | 581255.6203 | 0 | 0 | 0 | 0 | 0 | 0 | 0 | 0 | 0 | 0 | -146367.5359 | 0 | 0 | 0 | 224350.8342 | 0 | 0 | 0 | 0 | 0 | 229769.6397
2016-04-27 11:00 | 0 | 0 | 0 | 0 | 0 | 0 | 0 | 389260 | 0 | 0 | 0 | 0 | 0 | 0 | 0 | 0 | 0 | 139697.8976 | 16054641.0712 | 239859.0893 | 0 | 0 | 351485.9807 | 0 | 0 | 0 | 0 | 0 | 0 | 0 | 0 | 0 | 0 | -191700.6164 | 18544.6857 | 0 | 0 | 214019.6835 | 0 | 0 | 0 | 0 | 0 | 229769.6397
2016-04-27 12:00 | 45086.2917 | 0 | 0 | 0 | 0 | 0 | 0 | 404052 | 0 | 0 | 0 | 0 | 0 | 0 | 0 | 0 | 0 | 0 | 16069476.8197 | 15508.2552 | 0 | 0 | 121716.341 | 0 | 0 | 0 | 0 | 0 | 0 | 0 | 0 | 0 | 0 | -156963.9299 | 18544.6857 | 0 | 0 | 224350.8342 | 0 | 0 | 0 | 0 | 0 | 229769.6397
2016-04-27 13:00 | 368934.8616 | 0 | 0 | 0 | 0 | 0 | 0 | 416117 | 0 | 0 | 0 | 0 | 0 | 0 | 0 | 0 | 0 | 0 | 16084312.5683 | 15508.2552 | 0 | 0 | 0 | 0 | 0 | 0 | 0 | 0 | 0 | 0 | 0 | 0 | 0 | 0 | 18544.6857 | 0 | 0 | 0 | 0 | 0 | 0 | 0 | 0 | 121716.341
2016-04-27 14:00 | 706070.2884 | 0 | 0 | 0 | 0 | 0 | 0 | 427951 | 0 | 0 | 0 | 0 | 0 | 0 | 0 | 0 | 0 | 0 | 16099148.3169 | 15508.2552 | 0 | 0 | 256978.8567 | 0 | 0 | 0 | 0 | 0 | 0 | 0 | 0 | 0 | 0 | 0 | 18544.6857 | 0 | 0 | 0 | 0 | 0 | 0 | 0 | 259574.6027 | 0
2016-04-27 15:00 | 904057.4851 | 0 | 0 | 0 | 0 | 0 | 0 | 437301 | 0 | 0 | 0 | 0 | 0 | 0 | 0 | 0 | 0 | 88797.6776 | 16113984.0655 | 102163.4614 | 0 | 0 | 515278.387 | 0 | 0 | 0 | 0 | 0 | 0 | 0 | 0 | 0 | 0 | 99772.6715 | 18544.6857 | 0 | 87530.5114 | 0 | 0 | 0 | 0 | 0 | 260908.6165 | 0
2016-04-27 16:00 | 987468.5828 | 0 | 0 | 0 | 0 | 0 | 0 | 445005 | 0 | 0 | 0 | 0 | 0 | 0 | 0 | 0 | 0 | 244974.6722 | 16128819.8141 | 188818.6677 | 0 | 0 | 773577.9174 | 0 | 0 | 0 | 0 | 0 | 0 | 0 | 0 | 0 | 0 | 175479.7692 | 18544.6857 | 0 | 87530.5114 | 0 | 0 | 0 | 0 | 0 | 260908.6165 | 0
2016-04-27 17:00 | 1010651.43 | 0 | 0 | 0 | 0 | 0 | 0 | 451967 | 0 | 0 | 0 | 0 | 0 | 0 | 0 | 0 | 0 | 415588.2208 | 16143655.5627 | 275473.874 | 0 | 0 | 1031877.4477 | 0 | 0 | 0 | 0 | 0 | 0 | 0 | 0 | 0 | 0 | 191700.6164 | 18544.6857 | 0 | 87530.5114 | 0 | 0 | 0 | 0 | 0 | 260908.6165 | 0
2016-04-27 18:00 | 827271.5531 | 0 | 0 | 0 | 0 | 0 | 0 | 457457 | 0 | 0 | 0 | 0 | 0 | 0 | 0 | 0 | 0 | 418107.5789 | 16158491.3112 | 362129.0803 | 0 | 0 | 1290176.978 | 0 | 0 | 0 | 0 | 0 | 0 | 0 | 0 | 0 | 0 | 2830.7394 | 18544.6857 | 0 | 87530.5114 | 0 | 0 | 0 | 0 | 0 | 260908.6165 | 0
2016-04-27 19:00 | 1019938.43 | 0 | 0 | 0 | 0 | 0 | 0 | 461254 | 0 | 0 | 0 | 0 | 0 | 0 | 0 | 0 | 0 | 588721.1275 | 16173327.0598 | 448784.2866 | 0 | 0 | 1548476.5084 | 0 | 0 | 0 | 0 | 0 | 0 | 0 | 0 | 0 | 0 | 191700.6164 | 18544.6857 | 0 | 87530.5114 | 0 | 0 | 0 | 0 | 0 | 260908.6165 | 0
2016-04-27 20:00 | 1023008.43 | 0 | 0 | 0 | 0 | 0 | 0 | 464324 | 0 | 0 | 0 | 0 | 0 | 0 | 0 | 0 | 0 | 759334.6761 | 16188162.8084 | 535439.4929 | 0 | 0 | 1806776.0387 | 0 | 0 | 0 | 0 | 0 | 0 | 0 | 0 | 0 | 0 | 191700.6164 | 18544.6857 | 0 | 87530.5114 | 0 | 0 | 0 | 0 | 0 | 260908.6165 | 0
2016-04-27 21:00 | 1024599.43 | 0 | 0 | 0 | 0 | 0 | 0 | 465915 | 0 | 0 | 0 | 0 | 0 | 0 | 0 | 0 | 0 | 929948.2246 | 16202998.557 | 622094.6992 | 0 | 0 | 2065075.5691 | 0 | 0 | 0 | 0 | 0 | 0 | 0 | 0 | 0 | 0 | 191700.6164 | 18544.6857 | 0 | 87530.5114 | 0 | 0 | 0 | 0 | 0 | 260908.6165 | 0
2016-04-27 22:00 | 916851.4751 | 0 | 0 | 0 | 0 | 0 | 0 | 464293 | 0 | 0 | 0 | 0 | 0 | 0 | 0 | 0 | 0 | 1006109.6733 | 16217834.3056 | 708749.9054 | 0 | 0 | 2323375.0994 | 0 | 0 | 0 | 0 | 0 | 0 | 0 | 0 | 0 | 0 | 85574.6615 | 18544.6857 | 0 | 87530.5114 | 0 | 0 | 0 | 0 | 0 | 260908.6165 | 0
2016-04-27 23:00 | 769435.948 | 0 | 0 | 0 | 0 | 0 | 0 | 459867 | 0 | 0 | 0 | 0 | 0 | 0 | 0 | 0 | 0 | 1006109.6733 | 16232670.0542 | 738564.3947 | 0 | 0 | 2581674.6298 | 0 | 0 | 0 | 0 | 0 | 0 | 0 | 0 | 0 | 0 | 0 | 18544.6857 | 0 | 30115.6457 | 0 | 0 | 0 | 0 | 0 | 260908.6165 | 0
2016-04-28 | 451032.5721 | 0 | 0 | 0 | 0 | 0 | 0 | 460658 | 0 | 0 | 0 | 0 | 0 | 0 | 0 | 0 | 0 | 1006109.6733 | 16247505.8027 | 673052.5025 | 0 | 0 | 2581674.6298 | 0 | 0 | 0 | 0 | 0 | 0 | 0 | 0 | 0 | 0 | 0 | 18544.6857 | 0 | 0 | 65511.8922 | 0 | 0 | 0 | 0 | 0 | 0
2016-04-28 01:00 | 83284.6375 | 0 | 0 | 0 | 0 | 0 | 0 | 453142 | 0 | 0 | 0 | 0 | 0 | 0 | 0 | 0 | 0 | 856718.2035 | 16262341.5513 | 448701.6684 | 0 | 0 | 2351904.9901 | 0 | 0 | 0 | 0 | 0 | 0 | 0 | 0 | 0 | 0 | -167855.5841 | 18544.6857 | 0 | 0 | 224350.8342 | 0 | 0 | 0 | 0 | 0 | 229769.6397
2016-04-28 02:00 | 1671.6474 | 37165.9578 | 0 | 0 | 0 | 0 | 0 | 432540 | 0 | 0 | 0 | 0 | 0 | 0 | 0 | 0 | 0 | 686104.6549 | 16277177.2999 | 224350.8342 | 0 | 0 | 2122135.3504 | 0 | 0 | 0 | 0 | 0 | 0 | 0 | 0 | 0 | 0 | -191700.6164 | 18544.6857 | 0 | 0 | 224350.8342 | 0 | 0 | 0 | 0 | 0 | 229769.6397
2016-04-28 03:00 | 437.4853 | 365012.1765 | 0 | 0 | 0 | 0 | 0 | 406442 | 0 | 0 | 0 | 0 | 0 | 0 | 0 | 0 | 0 | 845907.827 | 16277177.2999 | 0 | 0 | 0 | 1892365.7107 | 0 | 0 | 0 | 0 | 0 | 0 | 0 | 0 | 0 | 0 | 179554.1259 | 0 | 0 | 0 | 224350.8342 | 0 | 0 | 0 | 0 | 0 | 229769.6397
2016-04-28 04:00 | 8.2465 | 66436.5317 | 0 | 0 | 0 | 0 | 0 | 382221 | 0 | 0 | 0 | 0 | 0 | 0 | 0 | 0 | 0 | 675294.2784 | 16277177.2999 | 0 | 0 | 0 | 1662596.071 | 0 | 0 | 0 | 0 | 0 | 0 | 0 | 0 | 0 | 0 | -191700.6164 | 0 | 0 | 0 | 0 | 0 | 0 | 0 | 0 | 0 | 229769.6397
2016-04-28 05:00 | 0 | 46261.7782 | 0 | 0 | 0 | 0 | 0 | 362038 | 0 | 0 | 0 | 0 | 0 | 0 | 0 | 0 | 0 | 504680.7298 | 16277177.2999 | 0 | 0 | 0 | 1432826.4313 | 0 | 0 | 0 | 0 | 0 | 0 | 0 | 0 | 0 | 0 | -191700.6164 | 0 | 0 | 0 | 0 | 0 | 0 | 0 | 0 | 0 | 229769.6397
2016-04-28 06:00 | 0 | 310524.3128 | 0 | 0 | 0 | 0 | 0 | 346774 | 0 | 0 | 0 | 0 | 0 | 0 | 0 | 0 | 0 | 582845.797 | 16277177.2999 | 0 | 0 | 0 | 1203056.7917 | 0 | 0 | 0 | 0 | 0 | 0 | 0 | 0 | 0 | 0 | 87825.9182 | 0 | 0 | 0 | 0 | 0 | 0 | 0 | 0 | 0 | 229769.6397
2016-04-28 07:00 | 0 | 21805.7782 | 0 | 0 | 0 | 0 | 0 | 337582 | 0 | 0 | 0 | 0 | 0 | 0 | 0 | 0 | 0 | 412232.2485 | 16277177.2999 | 0 | 0 | 0 | 973287.152 | 0 | 0 | 0 | 0 | 0 | 0 | 0 | 0 | 0 | 0 | -191700.6164 | 0 | 0 | 0 | 0 | 0 | 0 | 0 | 0 | 0 | 229769.6397
2016-04-28 08:00 | 0 | 281306.6173 | 0 | 0 | 0 | 0 | 0 | 336250 | 0 | 0 | 0 | 0 | 0 | 0 | 0 | 0 | 0 | 473759.9266 | 16277177.2999 | 0 | 0 | 0 | 743517.5123 | 0 | 0 | 0 | 0 | 0 | 0 | 0 | 0 | 0 | 0 | 69132.2227 | 0 | 0 | 0 | 0 | 0 | 0 | 0 | 0 | 0 | 229769.6397
2016-04-28 09:00 | 0 | 29711.7782 | 0 | 0 | 0 | 0 | 0 | 345488 | 0 | 0 | 0 | 0 | 0 | 0 | 0 | 0 | 0 | 303146.3781 | 16277177.2999 | 0 | 0 | 0 | 513747.8726 | 0 | 0 | 0 | 0 | 0 | 0 | 0 | 0 | 0 | 0 | -191700.6164 | 0 | 0 | 0 | 0 | 0 | 0 | 0 | 0 | 0 | 229769.6397
2016-04-28 10:00 | 0 | 147847.2608 | 0 | 0 | 0 | 0 | 0 | 368035 | 0 | 0 | 0 | 0 | 0 | 0 | 0 | 0 | 0 | 132532.8295 | 16277177.2999 | 0 | 0 | 0 | 460993.9414 | 0 | 0 | 0 | 0 | 0 | 0 | 0 | 0 | 0 | 0 | -191700.6164 | 0 | 0 | 0 | 0 | 0 | 0 | 0 | 0 | 0 | 52753.9312
2016-04-28 11:00 | 0 | 255928.2901 | 0 | 0 | 0 | 0 | 0 | 391846 | 0 | 0 | 0 | 0 | 0 | 0 | 0 | 0 | 0 | 121993.3565 | 16277177.2999 | 0 | 0 | 0 | 231224.3017 | 0 | 0 | 0 | 0 | 0 | 0 | 0 | 0 | 0 | 0 | -11842.1045 | 0 | 0 | 0 | 0 | 0 | 0 | 0 | 0 | 0 | 229769.6397
2016-04-28 12:00 | 25471.8511 | 243573.4444 | 0 | 0 | 0 | 0 | 0 | 406902 | 0 | 0 | 0 | 0 | 0 | 0 | 0 | 0 | 0 | 0 | 16277177.2999 | 0 | 0 | 0 | 229769.6397 | 0 | 0 | 0 | 0 | 0 | 0 | 0 | 0 | 0 | 0 | -137071.187 | 0 | 0 | 0 | 0 | 0 | 0 | 0 | 0 | 0 | 1454.6621
2016-04-28 13:00 | 266320.578 | 47430.5023 | 0 | 0 | 0 | 0 | 0 | 419282 | 0 | 0 | 0 | 0 | 0 | 0 | 0 | 0 | 0 | 0 | 16292013.0485 | 0 | 0 | 0 | 0 | 0 | 0 | 0 | 0 | 0 | 0 | 0 | 0 | 0 | 0 | 0 | 18544.6857 | 0 | 0 | 0 | 0 | 0 | 0 | 0 | 0 | 229769.6397
2016-04-28 14:00 | 574829.4279 | 0 | 0 | 0 | 0 | 0 | 0 | 433056 | 0 | 0 | 0 | 0 | 0 | 0 | 0 | 0 | 0 | 0 | 16306848.7971 | 0 | 0 | 0 | 121996.4547 | 0 | 0 | 0 | 0 | 0 | 0 | 0 | 0 | 0 | 0 | 0 | 18544.6857 | 0 | 0 | 0 | 0 | 0 | 0 | 0 | 123228.7422 | 0
2016-04-28 15:00 | 792057.966 | 0 | 0 | 0 | 0 | 0 | 0 | 441684 | 0 | 0 | 0 | 0 | 0 | 0 | 0 | 0 | 0 | 0 | 16321684.5456 | 70211.4571 | 0 | 0 | 380295.9851 | 0 | 0 | 0 | 0 | 0 | 0 | 0 | 0 | 0 | 0 | 0 | 18544.6857 | 0 | 70920.6637 | 0 | 0 | 0 | 0 | 0 | 260908.6165 | 0
2016-04-28 16:00 | 901353.5764 | 0 | 0 | 0 | 0 | 0 | 0 | 450834 | 0 | 0 | 0 | 0 | 0 | 0 | 0 | 0 | 0 | 152248.984 | 16336520.2942 | 70211.4571 | 0 | 0 | 638595.5154 | 0 | 0 | 0 | 0 | 0 | 0 | 0 | 0 | 0 | 0 | 171066.2742 | 18544.6857 | 0 | 0 | 0 | 0 | 0 | 0 | 0 | 260908.6165 | 0
2016-04-28 17:00 | 948268.0651 | 0 | 0 | 0 | 0 | 0 | 0 | 458772 | 0 | 0 | 0 | 0 | 0 | 0 | 0 | 0 | 0 | 322862.5326 | 16351356.0428 | 88370.1821 | 0 | 0 | 896895.0458 | 0 | 0 | 0 | 0 | 0 | 0 | 0 | 0 | 0 | 0 | 191700.6164 | 18544.6857 | 0 | 18342.1465 | 0 | 0 | 0 | 0 | 0 | 260908.6165 | 0
2016-04-28 18:00 | 971557.8207 | 0 | 0 | 0 | 0 | 0 | 0 | 465420 | 0 | 0 | 0 | 0 | 0 | 0 | 0 | 0 | 0 | 446709.5988 | 16366191.7914 | 175025.3884 | 0 | 0 | 1155194.5761 | 0 | 0 | 0 | 0 | 0 | 0 | 0 | 0 | 0 | 0 | 139154.007 | 18544.6857 | 0 | 87530.5114 | 0 | 0 | 0 | 0 | 0 | 260908.6165 | 0
2016-04-28 19:00 | 992087.8083 | 0 | 0 | 0 | 0 | 0 | 0 | 469346 | 0 | 0 | 0 | 0 | 0 | 0 | 0 | 0 | 0 | 585334.2141 | 16381027.54 | 261680.5947 | 0 | 0 | 1413494.1065 | 0 | 0 | 0 | 0 | 0 | 0 | 0 | 0 | 0 | 0 | 155757.9947 | 18544.6857 | 0 | 87530.5114 | 0 | 0 | 0 | 0 | 0 | 260908.6165 | 0
2016-04-28 20:00 | 1012291.0965 | 0 | 0 | 0 | 0 | 0 | 0 | 472165 | 0 | 0 | 0 | 0 | 0 | 0 | 0 | 0 | 0 | 739430.8459 | 16395863.2886 | 348335.801 | 0 | 0 | 1671793.6368 | 0 | 0 | 0 | 0 | 0 | 0 | 0 | 0 | 0 | 0 | 173142.2829 | 18544.6857 | 0 | 87530.5114 | 0 | 0 | 0 | 0 | 0 | 260908.6165 | 0
2016-04-28 21:00 | 981557.5339 | 0 | 0 | 0 | 0 | 0 | 0 | 474195 | 0 | 0 | 0 | 0 | 0 | 0 | 0 | 0 | 0 | 864367.9069 | 16410699.0371 | 434991.0072 | 0 | 0 | 1930093.1671 | 0 | 0 | 0 | 0 | 0 | 0 | 0 | 0 | 0 | 0 | 140378.7203 | 18544.6857 | 0 | 87530.5114 | 0 | 0 | 0 | 0 | 0 | 260908.6165 | 0
2016-04-28 22:00 | 912084.8248 | 0 | 0 | 0 | 0 | 0 | 0 | 471519 | 0 | 0 | 0 | 0 | 0 | 0 | 0 | 0 | 0 | 1006109.6733 | 16425534.7857 | 436824.597 | 0 | 0 | 2188392.6975 | 0 | 0 | 0 | 0 | 0 | 0 | 0 | 0 | 0 | 0 | 159260.4117 | 18544.6857 | 0 | 1852.1109 | 0 | 0 | 0 | 0 | 0 | 260908.6165 | 0
2016-04-28 23:00 | 775908.4682 | 0 | 0 | 0 | 0 | 0 | 0 | 466295 | 0 | 0 | 0 | 0 | 0 | 0 | 0 | 0 | 0 | 1006109.6733 | 16440370.5343 | 466683.1613 | 0 | 0 | 2446692.2278 | 0 | 0 | 0 | 0 | 0 | 0 | 0 | 0 | 0 | 0 | 0 | 18544.6857 | 0 | 30160.1659 | 0 | 0 | 0 | 0 | 0 | 260908.6165 | 0
2016-04-29 | 502956.2365 | 0 | 0 | 0 | 0 | 0 | 0 | 464614 | 0 | 0 | 0 | 0 | 0 | 0 | 0 | 0 | 0 | 1006109.6733 | 16455206.2829 | 466683.1613 | 0 | 0 | 2466291.8031 | 0 | 0 | 0 | 0 | 0 | 0 | 0 | 0 | 0 | 0 | 0 | 18544.6857 | 0 | 0 | 0 | 0 | 0 | 0 | 0 | 19797.5508 | 0
2016-04-29 01:00 | 84381.6158 | 113665.9986 | 0 | 0 | 0 | 0 | 0 | 457563 | 0 | 0 | 0 | 0 | 0 | 0 | 0 | 0 | 0 | 954922.563 | 16470042.0315 | 242332.3271 | 0 | 0 | 2236522.1634 | 0 | 0 | 0 | 0 | 0 | 0 | 0 | 0 | 0 | 0 | -57513.6071 | 18544.6857 | 0 | 0 | 224350.8342 | 0 | 0 | 0 | 0 | 0 | 229769.6397
2016-04-29 02:00 | 1966.0906 | 270052.2103 | 0 | 0 | 0 | 0 | 0 | 437103 | 0 | 0 | 0 | 0 | 0 | 0 | 0 | 0 | 0 | 987778.7635 | 16484877.7801 | 17981.4929 | 0 | 0 | 2006752.5238 | 0 | 0 | 0 | 0 | 0 | 0 | 0 | 0 | 0 | 0 | 36917.0792 | 18544.6857 | 0 | 0 | 224350.8342 | 0 | 0 | 0 | 0 | 0 | 229769.6397
2016-04-29 03:00 | 398.5073 | 88084.229 | 0 | 0 | 0 | 0 | 0 | 411991 | 0 | 0 | 0 | 0 | 0 | 0 | 0 | 0 | 0 | 817165.2149 | 16484877.7801 | 0 | 0 | 0 | 1776982.8841 | 0 | 0 | 0 | 0 | 0 | 0 | 0 | 0 | 0 | 0 | -191700.6164 | 0 | 0 | 0 | 17981.4929 | 0 | 0 | 0 | 0 | 0 | 229769.6397
2016-04-29 04:00 | 8.3904 | 275267.8015 | 0 | 0 | 0 | 0 | 0 | 387942 | 0 | 0 | 0 | 0 | 0 | 0 | 0 | 0 | 0 | 827319.9346 | 16484877.7801 | 0 | 0 | 0 | 1547213.2444 | 0 | 0 | 0 | 0 | 0 | 0 | 0 | 0 | 0 | 0 | 11409.7974 | 0 | 0 | 0 | 0 | 0 | 0 | 0 | 0 | 0 | 229769.6397
2016-04-29 05:00 | 0 | 51746.7782 | 0 | 0 | 0 | 0 | 0 | 367523 | 0 | 0 | 0 | 0 | 0 | 0 | 0 | 0 | 0 | 656706.386 | 16484877.7801 | 0 | 0 | 0 | 1317443.6047 | 0 | 0 | 0 | 0 | 0 | 0 | 0 | 0 | 0 | 0 | -191700.6164 | 0 | 0 | 0 | 0 | 0 | 0 | 0 | 0 | 0 | 229769.6397
2016-04-29 06:00 | 0 | 36621.7782 | 0 | 0 | 0 | 0 | 0 | 352398 | 0 | 0 | 0 | 0 | 0 | 0 | 0 | 0 | 0 | 486092.8374 | 16484877.7801 | 0 | 0 | 0 | 1087673.965 | 0 | 0 | 0 | 0 | 0 | 0 | 0 | 0 | 0 | 0 | -191700.6164 | 0 | 0 | 0 | 0 | 0 | 0 | 0 | 0 | 0 | 229769.6397
2016-04-29 07:00 | 0 | 256899.2803 | 0 | 0 | 0 | 0 | 0 | 343479 | 0 | 0 | 0 | 0 | 0 | 0 | 0 | 0 | 0 | 519464.1757 | 16484877.7801 | 0 | 0 | 0 | 857904.3253 | 0 | 0 | 0 | 0 | 0 | 0 | 0 | 0 | 0 | 0 | 37495.8857 | 0 | 0 | 0 | 0 | 0 | 0 | 0 | 0 | 0 | 229769.6397
2016-04-29 08:00 | 0 | 252527.7548 | 0 | 0 | 0 | 0 | 0 | 341591 | 0 | 0 | 0 | 0 | 0 | 0 | 0 | 0 | 0 | 550625.1763 | 16484877.7801 | 0 | 0 | 0 | 628134.6857 | 0 | 0 | 0 | 0 | 0 | 0 | 0 | 0 | 0 | 0 | 35012.3602 | 0 | 0 | 0 | 0 | 0 | 0 | 0 | 0 | 0 | 229769.6397
2016-04-29 09:00 | 0 | 272788.5281 | 0 | 0 | 0 | 0 | 0 | 348117 | 0 | 0 | 0 | 0 | 0 | 0 | 0 | 0 | 0 | 594010.1251 | 16484877.7801 | 0 | 0 | 0 | 398365.046 | 0 | 0 | 0 | 0 | 0 | 0 | 0 | 0 | 0 | 0 | 48747.1335 | 0 | 0 | 0 | 0 | 0 | 0 | 0 | 0 | 0 | 229769.6397
2016-04-29 10:00 | 0 | 55577.7782 | 0 | 0 | 0 | 0 | 0 | 371354 | 0 | 0 | 0 | 0 | 0 | 0 | 0 | 0 | 0 | 423396.5766 | 16484877.7801 | 0 | 0 | 0 | 168595.4063 | 0 | 0 | 0 | 0 | 0 | 0 | 0 | 0 | 0 | 0 | -191700.6164 | 0 | 0 | 0 | 0 | 0 | 0 | 0 | 0 | 0 | 229769.6397
2016-04-29 11:00 | 0 | 111070.8642 | 0 | 0 | 0 | 0 | 0 | 393813 | 0 | 0 | 0 | 0 | 0 | 0 | 0 | 0 | 0 | 252783.028 | 16484877.7801 | 0 | 0 | 0 | 0 | 0 | 0 | 0 | 0 | 0 | 0 | 0 | 0 | 0 | 0 | -191700.6164 | 0 | 0 | 0 | 0 | 0 | 0 | 0 | 0 | 0 | 168595.4063
2016-04-29 12:00 | 22273.1357 | 288603.8555 | 0 | 0 | 0 | 0 | 0 | 409204 | 0 | 0 | 0 | 0 | 0 | 0 | 0 | 0 | 0 | 148767.2198 | 16499713.5286 | 0 | 0 | 0 | 0 | 0 | 0 | 0 | 0 | 0 | 0 | 0 | 0 | 0 | 0 | -116871.6946 | 18544.6857 | 0 | 0 | 0 | 0 | 0 | 0 | 0 | 0 | 0
2016-04-29 13:00 | 273455.5061 | 0 | 0 | 0 | 0 | 0 | 0 | 422065 | 0 | 0 | 0 | 0 | 0 | 0 | 0 | 0 | 0 | 0 | 16514549.2772 | 0 | 0 | 0 | 0 | 0 | 0 | 0 | 0 | 0 | 0 | 0 | 0 | 0 | 0 | -167154.1796 | 18544.6857 | 0 | 0 | 0 | 0 | 0 | 0 | 0 | 0 | 0
2016-04-29 14:00 | 615436.5294 | 0 | 0 | 0 | 0 | 0 | 0 | 435392 | 0 | 0 | 0 | 0 | 0 | 0 | 0 | 0 | 0 | 0 | 16529385.0258 | 0 | 0 | 0 | 159884.8453 | 0 | 0 | 0 | 0 | 0 | 0 | 0 | 0 | 0 | 0 | 0 | 18544.6857 | 0 | 0 | 0 | 0 | 0 | 0 | 0 | 161499.8437 | 0
2016-04-29 15:00 | 832766.8323 | 0 | 0 | 0 | 0 | 0 | 0 | 444825 | 0 | 0 | 0 | 0 | 0 | 0 | 0 | 0 | 0 | 18652.6366 | 16544220.7744 | 86655.2063 | 0 | 0 | 418184.3756 | 0 | 0 | 0 | 0 | 0 | 0 | 0 | 0 | 0 | 0 | 20958.0186 | 18544.6857 | 0 | 87530.5114 | 0 | 0 | 0 | 0 | 0 | 260908.6165 | 0
2016-04-29 16:00 | 914163.5433 | 0 | 0 | 0 | 0 | 0 | 0 | 451813 | 0 | 0 | 0 | 0 | 0 | 0 | 0 | 0 | 0 | 105248.932 | 16559056.523 | 171397.2587 | 0 | 0 | 676483.906 | 0 | 0 | 0 | 0 | 0 | 0 | 0 | 0 | 0 | 0 | 97299.2084 | 18544.6857 | 0 | 85598.0327 | 0 | 0 | 0 | 0 | 0 | 260908.6165 | 0
2016-04-29 17:00 | 967361.5888 | 0 | 0 | 0 | 0 | 0 | 0 | 458114 | 0 | 0 | 0 | 0 | 0 | 0 | 0 | 0 | 0 | 231863.692 | 16573892.2716 | 258052.465 | 0 | 0 | 934783.4363 | 0 | 0 | 0 | 0 | 0 | 0 | 0 | 0 | 0 | 0 | 142263.7752 | 18544.6857 | 0 | 87530.5114 | 0 | 0 | 0 | 0 | 0 | 260908.6165 | 0
2016-04-29 18:00 | 1010130.5261 | 0 | 0 | 0 | 0 | 0 | 0 | 462240 | 0 | 0 | 0 | 0 | 0 | 0 | 0 | 0 | 0 | 392870.6661 | 16588728.0201 | 344707.6713 | 0 | 0 | 1193082.9667 | 0 | 0 | 0 | 0 | 0 | 0 | 0 | 0 | 0 | 0 | 180906.7125 | 18544.6857 | 0 | 87530.5114 | 0 | 0 | 0 | 0 | 0 | 260908.6165 | 0
2016-04-29 19:00 | 1018678.5804 | 0 | 0 | 0 | 0 | 0 | 0 | 463801 | 0 | 0 | 0 | 0 | 0 | 0 | 0 | 0 | 0 | 560096.1186 | 16603563.7687 | 431362.8775 | 0 | 0 | 1451382.497 | 0 | 0 | 0 | 0 | 0 | 0 | 0 | 0 | 0 | 0 | 187893.7668 | 18544.6857 | 0 | 87530.5114 | 0 | 0 | 0 | 0 | 0 | 260908.6165 | 0
2016-04-29 20:00 | 1022310.43 | 0 | 0 | 0 | 0 | 0 | 0 | 463626 | 0 | 0 | 0 | 0 | 0 | 0 | 0 | 0 | 0 | 730709.6671 | 16618399.5173 | 518018.0838 | 0 | 0 | 1709682.0273 | 0 | 0 | 0 | 0 | 0 | 0 | 0 | 0 | 0 | 0 | 191700.6164 | 18544.6857 | 0 | 87530.5114 | 0 | 0 | 0 | 0 | 0 | 260908.6165 | 0
2016-04-29 21:00 | 1019472.43 | 0 | 0 | 0 | 0 | 0 | 0 | 460788 | 0 | 0 | 0 | 0 | 0 | 0 | 0 | 0 | 0 | 901323.2157 | 16633235.2659 | 604673.2901 | 0 | 0 | 1967981.5577 | 0 | 0 | 0 | 0 | 0 | 0 | 0 | 0 | 0 | 0 | 191700.6164 | 18544.6857 | 0 | 87530.5114 | 0 | 0 | 0 | 0 | 0 | 260908.6165 | 0
2016-04-29 22:00 | 938587.4065 | 0 | 0 | 0 | 0 | 0 | 0 | 453866 | 0 | 0 | 0 | 0 | 0 | 0 | 0 | 0 | 0 | 1006109.6733 | 16648071.0145 | 691328.4964 | 0 | 0 | 2226281.088 | 0 | 0 | 0 | 0 | 0 | 0 | 0 | 0 | 0 | 0 | 117737.5928 | 18544.6857 | 0 | 87530.5114 | 0 | 0 | 0 | 0 | 0 | 260908.6165 | 0
2016-04-29 23:00 | 781382.3891 | 0 | 0 | 0 | 0 | 0 | 0 | 445437 | 0 | 0 | 0 | 0 | 0 | 0 | 0 | 0 | 0 | 1006109.6733 | 16662906.7631 | 747255.6624 | 0 | 0 | 2484580.6184 | 0 | 0 | 0 | 0 | 0 | 0 | 0 | 0 | 0 | 0 | 0 | 18544.6857 | 0 | 56492.0869 | 0 | 0 | 0 | 0 | 0 | 260908.6165 | 0
2016-04-30 | 527067.1998 | 0 | 0 | 0 | 0 | 0 | 0 | 444156 | 0 | 0 | 0 | 0 | 0 | 0 | 0 | 0 | 0 | 1006109.6733 | 16677742.5116 | 747255.6624 | 0 | 0 | 2548303.4673 | 0 | 0 | 0 | 0 | 0 | 0 | 0 | 0 | 0 | 0 | 0 | 18544.6857 | 0 | 0 | 0 | 0 | 0 | 0 | 0 | 64366.5141 | 0
2016-04-30 01:00 | 94426.2489 | 238916.8314 | 0 | 0 | 0 | 0 | 0 | 438874 | 0 | 0 | 0 | 0 | 0 | 0 | 0 | 0 | 0 | 1006109.6733 | 16692578.2602 | 747255.6624 | 0 | 0 | 2318533.8276 | 0 | 0 | 0 | 0 | 0 | 0 | 0 | 0 | 0 | 0 | 0 | 18544.6857 | 0 | 0 | 0 | 0 | 0 | 0 | 0 | 0 | 229769.6397
2016-04-30 02:00 | 1899.4357 | 291893.0774 | 0 | 0 | 0 | 0 | 0 | 422664 | 0 | 0 | 0 | 0 | 0 | 0 | 0 | 0 | 0 | 1001841.3389 | 16692578.2602 | 747255.6624 | 0 | 0 | 2088764.1879 | 0 | 0 | 0 | 0 | 0 | 0 | 0 | 0 | 0 | 0 | -4795.8814 | 0 | 0 | 0 | 0 | 0 | 0 | 0 | 0 | 0 | 229769.6397
2016-04-30 03:00 | 421.669 | 295890.5433 | 0 | 0 | 0 | 0 | 0 | 402570 | 0 | 0 | 0 | 0 | 0 | 0 | 0 | 0 | 0 | 1006109.6733 | 16692578.2602 | 747255.6624 | 0 | 0 | 1883109.2451 | 0 | 0 | 0 | 0 | 0 | 0 | 0 | 0 | 0 | 0 | 4795.8814 | 0 | 0 | 0 | 0 | 0 | 0 | 0 | 0 | 0 | 205654.9429
2016-04-30 04:00 | 8.6496 | 65406.1286 | 0 | 0 | 0 | 0 | 0 | 381191 | 0 | 0 | 0 | 0 | 0 | 0 | 0 | 0 | 0 | 835496.1248 | 16692578.2602 | 747255.6624 | 0 | 0 | 1653339.6054 | 0 | 0 | 0 | 0 | 0 | 0 | 0 | 0 | 0 | 0 | -191700.6164 | 0 | 0 | 0 | 0 | 0 | 0 | 0 | 0 | 0 | 229769.6397
2016-04-30 05:00 | 0 | 46361.7782 | 0 | 0 | 0 | 0 | 0 | 362138 | 0 | 0 | 0 | 0 | 0 | 0 | 0 | 0 | 0 | 664882.5762 | 16692578.2602 | 747255.6624 | 0 | 0 | 1423569.9657 | 0 | 0 | 0 | 0 | 0 | 0 | 0 | 0 | 0 | 0 | -191700.6164 | 0 | 0 | 0 | 0 | 0 | 0 | 0 | 0 | 0 | 229769.6397
2016-04-30 06:00 | 0 | 31750.7782 | 0 | 0 | 0 | 0 | 0 | 347527 | 0 | 0 | 0 | 0 | 0 | 0 | 0 | 0 | 0 | 494269.0276 | 16692578.2602 | 747255.6624 | 0 | 0 | 1193800.326 | 0 | 0 | 0 | 0 | 0 | 0 | 0 | 0 | 0 | 0 | -191700.6164 | 0 | 0 | 0 | 0 | 0 | 0 | 0 | 0 | 0 | 229769.6397
2016-04-30 07:00 | 0 | 22235.7782 | 0 | 0 | 0 | 0 | 0 | 338012 | 0 | 0 | 0 | 0 | 0 | 0 | 0 | 0 | 0 | 323655.479 | 16692578.2602 | 747255.6624 | 0 | 0 | 964030.6863 | 0 | 0 | 0 | 0 | 0 | 0 | 0 | 0 | 0 | 0 | -191700.6164 | 0 | 0 | 0 | 0 | 0 | 0 | 0 | 0 | 0 | 229769.6397
2016-04-30 08:00 | 0 | 16799.7782 | 0 | 0 | 0 | 0 | 0 | 332576 | 0 | 0 | 0 | 0 | 0 | 0 | 0 | 0 | 0 | 153041.9305 | 16692578.2602 | 747255.6624 | 0 | 0 | 734261.0466 | 0 | 0 | 0 | 0 | 0 | 0 | 0 | 0 | 0 | 0 | -191700.6164 | 0 | 0 | 0 | 0 | 0 | 0 | 0 | 0 | 0 | 229769.6397
2016-04-30 09:00 | 0 | 36677.1693 | 0 | 0 | 0 | 0 | 0 | 332710 | 0 | 0 | 0 | 0 | 0 | 0 | 0 | 0 | 0 | 0 | 16692578.2602 | 747255.6624 | 0 | 0 | 504491.407 | 0 | 0 | 0 | 0 | 0 | 0 | 0 | 0 | 0 | 0 | -171957.2252 | 0 | 0 | 0 | 0 | 0 | 0 | 0 | 0 | 0 | 229769.6397
2016-04-30 10:00 | 0 | 329232.9782 | 0 | 0 | 0 | 0 | 0 | 336162 | 0 | 0 | 0 | 0 | 0 | 0 | 0 | 0 | 0 | 170613.5486 | 16692578.2602 | 573874.1909 | 0 | 0 | 274721.7673 | 0 | 0 | 0 | 0 | 0 | 0 | 0 | 0 | 0 | 0 | 191700.6164 | 0 | 0 | 0 | 173381.4715 | 0 | 0 | 0 | 0 | 0 | 229769.6397
2016-04-30 11:00 | 0 | 152624.3836 | 0 | 0 | 0 | 0 | 0 | 344325 | 0 | 0 | 0 | 0 | 0 | 0 | 0 | 0 | 0 | 0 | 16692578.2602 | 573874.1909 | 0 | 0 | 274721.7673 | 0 | 0 | 0 | 0 | 0 | 0 | 0 | 0 | 0 | 0 | -191700.6164 | 0 | 0 | 0 | 0 | 0 | 0 | 0 | 0 | 0 | 0
2016-04-30 12:00 | 35370.4217 | 103849.1142 | 0 | 0 | 0 | 0 | 0 | 359766 | 0 | 0 | 0 | 0 | 0 | 0 | 0 | 0 | 0 | 0 | 16692578.2602 | 349523.3567 | 0 | 0 | 44952.1276 | 0 | 0 | 0 | 0 | 0 | 0 | 0 | 0 | 0 | 0 | 0 | 0 | 0 | 0 | 224350.8342 | 0 | 0 | 0 | 0 | 0 | 229769.6397
2016-04-30 13:00 | 303037.1602 | 67655.3766 | 0 | 0 | 0 | 0 | 0 | 376422 | 0 | 0 | 0 | 0 | 0 | 0 | 0 | 0 | 0 | 0 | 16707414.0088 | 349523.3567 | 0 | 0 | 0 | 0 | 0 | 0 | 0 | 0 | 0 | 0 | 0 | 0 | 0 | 0 | 18544.6857 | 0 | 0 | 0 | 0 | 0 | 0 | 0 | 0 | 44952.1276
2016-04-30 14:00 | 619683.1607 | 0 | 0 | 0 | 0 | 0 | 0 | 389822 | 0 | 0 | 0 | 0 | 0 | 0 | 0 | 0 | 0 | 0 | 16722249.7574 | 349523.3567 | 0 | 0 | 209203.3103 | 0 | 0 | 0 | 0 | 0 | 0 | 0 | 0 | 0 | 0 | 0 | 18544.6857 | 0 | 0 | 0 | 0 | 0 | 0 | 0 | 211316.475 | 0
2016-04-30 15:00 | 767082.8136 | 0 | 0 | 0 | 0 | 0 | 0 | 400099 | 0 | 0 | 0 | 0 | 0 | 0 | 0 | 0 | 0 | 0 | 16737085.506 | 436178.563 | 0 | 0 | 467502.8406 | 0 | 0 | 0 | 0 | 0 | 0 | 0 | 0 | 0 | 0 | 0 | 18544.6857 | 0 | 87530.5114 | 0 | 0 | 0 | 0 | 0 | 260908.6165 | 0
2016-04-30 16:00 | 907352.2757 | 0 | 0 | 0 | 0 | 0 | 0 | 406119 | 0 | 0 | 0 | 0 | 0 | 0 | 0 | 0 | 0 | 119482.0212 | 16751921.2545 | 522833.7693 | 0 | 0 | 725802.371 | 0 | 0 | 0 | 0 | 0 | 0 | 0 | 0 | 0 | 0 | 134249.4621 | 18544.6857 | 0 | 87530.5114 | 0 | 0 | 0 | 0 | 0 | 260908.6165 | 0
2016-04-30 17:00 | 953766.409 | 0 | 0 | 0 | 0 | 0 | 0 | 409523 | 0 | 0 | 0 | 0 | 0 | 0 | 0 | 0 | 0 | 277243.0611 | 16766757.0031 | 609488.9756 | 0 | 0 | 984101.9013 | 0 | 0 | 0 | 0 | 0 | 0 | 0 | 0 | 0 | 0 | 177259.5954 | 18544.6857 | 0 | 87530.5114 | 0 | 0 | 0 | 0 | 0 | 260908.6165 | 0
2016-04-30 18:00 | 913436.9999 | 0 | 0 | 0 | 0 | 0 | 0 | 411456 | 0 | 0 | 0 | 0 | 0 | 0 | 0 | 0 | 0 | 397390.5569 | 16781592.7517 | 696144.1819 | 0 | 0 | 1242401.4316 | 0 | 0 | 0 | 0 | 0 | 0 | 0 | 0 | 0 | 0 | 134997.1863 | 18544.6857 | 0 | 87530.5114 | 0 | 0 | 0 | 0 | 0 | 260908.6165 | 0
2016-04-30 19:00 | 972153.43 | 0 | 0 | 0 | 0 | 0 | 0 | 413469 | 0 | 0 | 0 | 0 | 0 | 0 | 0 | 0 | 0 | 568004.1055 | 16796428.5003 | 782799.3882 | 0 | 0 | 1500700.962 | 0 | 0 | 0 | 0 | 0 | 0 | 0 | 0 | 0 | 0 | 191700.6164 | 18544.6857 | 0 | 87530.5114 | 0 | 0 | 0 | 0 | 0 | 260908.6165 | 0
2016-04-30 20:00 | 975441.43 | 0 | 0 | 0 | 0 | 0 | 0 | 416757 | 0 | 0 | 0 | 0 | 0 | 0 | 0 | 0 | 0 | 738617.6541 | 16811264.2489 | 869454.5944 | 0 | 0 | 1759000.4923 | 0 | 0 | 0 | 0 | 0 | 0 | 0 | 0 | 0 | 0 | 191700.6164 | 18544.6857 | 0 | 87530.5114 | 0 | 0 | 0 | 0 | 0 | 260908.6165 | 0
2016-04-30 21:00 | 976978.43 | 0 | 0 | 0 | 0 | 0 | 0 | 418294 | 0 | 0 | 0 | 0 | 0 | 0 | 0 | 0 | 0 | 909231.2027 | 16826099.9975 | 956109.8007 | 0 | 0 | 2017300.0227 | 0 | 0 | 0 | 0 | 0 | 0 | 0 | 0 | 0 | 0 | 191700.6164 | 18544.6857 | 0 | 87530.5114 | 0 | 0 | 0 | 0 | 0 | 260908.6165 | 0
2016-04-30 22:00 | 892852.0279 | 0 | 0 | 0 | 0 | 0 | 0 | 417016 | 0 | 0 | 0 | 0 | 0 | 0 | 0 | 0 | 0 | 1006109.6733 | 16840935.746 | 1042765.007 | 0 | 0 | 2275599.553 | 0 | 0 | 0 | 0 | 0 | 0 | 0 | 0 | 0 | 0 | 108852.2142 | 18544.6857 | 0 | 87530.5114 | 0 | 0 | 0 | 0 | 0 | 260908.6165 | 0
2016-04-30 23:00 | 770013.7883 | 0 | 0 | 0 | 0 | 0 | 0 | 415549 | 0 | 0 | 0 | 0 | 0 | 0 | 0 | 0 | 0 | 1006109.6733 | 16855771.4946 | 1117026.3783 | 0 | 0 | 2533899.0834 | 0 | 0 | 0 | 0 | 0 | 0 | 0 | 0 | 0 | 0 | 0 | 18544.6857 | 0 | 75011.4861 | 0 | 0 | 0 | 0 | 0 | 260908.6165 | 0
2016-05-01 | 515198.1295 | 0 | 0 | 0 | 0 | 0 | 0 | 416916 | 0 | 0 | 0 | 0 | 0 | 0 | 0 | 0 | 0 | 1006109.6733 | 16870607.2432 | 1117026.3783 | 0 | 0 | 2612839.1527 | 0 | 0 | 0 | 0 | 0 | 0 | 0 | 0 | 0 | 0 | 0 | 18544.6857 | 0 | 0 | 0 | 0 | 0 | 0 | 0 | 79737.4438 | 0
2016-05-01 01:00 | 104805.4951 | 0 | 0 | 0 | 0 | 0 | 0 | 412798 | 0 | 0 | 0 | 0 | 0 | 0 | 0 | 0 | 0 | 835496.1248 | 16885442.9918 | 892675.5441 | 0 | 0 | 2541791.5314 | 0 | 0 | 0 | 0 | 0 | 0 | 0 | 0 | 0 | 0 | -191700.6164 | 18544.6857 | 0 | 0 | 224350.8342 | 0 | 0 | 0 | 0 | 0 | 71047.6213
2016-05-01 02:00 | 2324.8501 | 30766.3482 | 0 | 0 | 0 | 0 | 0 | 401503 | 0 | 0 | 0 | 0 | 0 | 0 | 0 | 0 | 0 | 664882.5762 | 16900278.7404 | 727140.0425 | 0 | 0 | 2312021.8917 | 0 | 0 | 0 | 0 | 0 | 0 | 0 | 0 | 0 | 0 | -191700.6164 | 18544.6857 | 0 | 0 | 165535.5016 | 0 | 0 | 0 | 0 | 0 | 229769.6397
2016-05-01 03:00 | 346.5675 | 452638.4435 | 0 | 0 | 0 | 0 | 0 | 385360 | 0 | 0 | 0 | 0 | 0 | 0 | 0 | 0 | 0 | 835496.1248 | 16900278.7404 | 727140.0425 | 0 | 0 | 2082252.252 | 0 | 0 | 0 | 0 | 0 | 0 | 0 | 0 | 0 | 0 | 191700.6164 | 0 | 0 | 0 | 0 | 0 | 0 | 0 | 0 | 0 | 229769.6397
2016-05-01 04:00 | 8.4851 | 433381.5258 | 0 | 0 | 0 | 0 | 0 | 365765 | 0 | 0 | 0 | 0 | 0 | 0 | 0 | 0 | 0 | 1006109.6733 | 16900278.7404 | 727140.0425 | 0 | 0 | 1852482.6123 | 0 | 0 | 0 | 0 | 0 | 0 | 0 | 0 | 0 | 0 | 191700.6164 | 0 | 0 | 0 | 0 | 0 | 0 | 0 | 0 | 0 | 229769.6397
2016-05-01 05:00 | 0 | 32272.7782 | 0 | 0 | 0 | 0 | 0 | 348049 | 0 | 0 | 0 | 0 | 0 | 0 | 0 | 0 | 0 | 835496.1248 | 16900278.7404 | 727140.0425 | 0 | 0 | 1622712.9727 | 0 | 0 | 0 | 0 | 0 | 0 | 0 | 0 | 0 | 0 | -191700.6164 | 0 | 0 | 0 | 0 | 0 | 0 | 0 | 0 | 0 | 229769.6397
2016-05-01 06:00 | 0 | 0 | 0 | 0 | 0 | 0 | 0 | 335251 | 0 | 0 | 0 | 0 | 0 | 0 | 0 | 0 | 0 | 664882.5762 | 16900278.7404 | 681849.8607 | 0 | 0 | 1392943.333 | 0 | 0 | 0 | 0 | 0 | 0 | 0 | 0 | 0 | 0 | -191700.6164 | 0 | 0 | 0 | 45290.1818 | 0 | 0 | 0 | 0 | 0 | 229769.6397
2016-05-01 07:00 | 0 | 10620.7782 | 0 | 0 | 0 | 0 | 0 | 326397 | 0 | 0 | 0 | 0 | 0 | 0 | 0 | 0 | 0 | 494269.0276 | 16900278.7404 | 681849.8607 | 0 | 0 | 1163173.6933 | 0 | 0 | 0 | 0 | 0 | 0 | 0 | 0 | 0 | 0 | -191700.6164 | 0 | 0 | 0 | 0 | 0 | 0 | 0 | 0 | 0 | 229769.6397
2016-05-01 08:00 | 0 | 0 | 0 | 0 | 0 | 0 | 0 | 321535 | 0 | 0 | 0 | 0 | 0 | 0 | 0 | 0 | 0 | 323655.479 | 16900278.7404 | 668457.3532 | 0 | 0 | 933404.0536 | 0 | 0 | 0 | 0 | 0 | 0 | 0 | 0 | 0 | 0 | -191700.6164 | 0 | 0 | 0 | 13392.5074 | 0 | 0 | 0 | 0 | 0 | 229769.6397
2016-05-01 09:00 | 0 | 386824.0109 | 0 | 0 | 0 | 0 | 0 | 319199 | 0 | 0 | 0 | 0 | 0 | 0 | 0 | 0 | 0 | 494269.0276 | 16900278.7404 | 668457.3532 | 0 | 0 | 703634.4139 | 0 | 0 | 0 | 0 | 0 | 0 | 0 | 0 | 0 | 0 | 191700.6164 | 0 | 0 | 0 | 0 | 0 | 0 | 0 | 0 | 0 | 229769.6397
2016-05-01 10:00 | 0 | 7314.7782 | 0 | 0 | 0 | 0 | 0 | 323091 | 0 | 0 | 0 | 0 | 0 | 0 | 0 | 0 | 0 | 323655.479 | 16900278.7404 | 668457.3532 | 0 | 0 | 473864.7742 | 0 | 0 | 0 | 0 | 0 | 0 | 0 | 0 | 0 | 0 | -191700.6164 | 0 | 0 | 0 | 0 | 0 | 0 | 0 | 0 | 0 | 229769.6397
2016-05-01 11:00 | 0 | 0 | 0 | 0 | 0 | 0 | 0 | 328861 | 0 | 0 | 0 | 0 | 0 | 0 | 0 | 0 | 0 | 153041.9305 | 16915114.489 | 594900.4604 | 0 | 0 | 244095.1346 | 0 | 0 | 0 | 0 | 0 | 0 | 0 | 0 | 0 | 0 | -191700.6164 | 18544.6857 | 0 | 0 | 73556.8928 | 0 | 0 | 0 | 0 | 0 | 229769.6397
2016-05-01 12:00 | 24855.7042 | 122889.5405 | 0 | 0 | 0 | 0 | 0 | 343758 | 0 | 0 | 0 | 0 | 0 | 0 | 0 | 0 | 0 | 0 | 16929950.2375 | 594900.4604 | 0 | 0 | 165205.8461 | 0 | 0 | 0 | 0 | 0 | 0 | 0 | 0 | 0 | 0 | -171957.2252 | 18544.6857 | 0 | 0 | 0 | 0 | 0 | 0 | 0 | 0 | 78889.2885
2016-05-01 13:00 | 291795.5289 | 0 | 0 | 0 | 0 | 0 | 0 | 362462 | 0 | 0 | 0 | 0 | 0 | 0 | 0 | 0 | 0 | 0 | 16944785.9861 | 594900.4604 | 0 | 0 | 0 | 0 | 0 | 0 | 0 | 0 | 0 | 0 | 0 | 0 | 0 | 0 | 18544.6857 | 0 | 0 | 0 | 0 | 0 | 0 | 0 | 0 | 165205.8461
2016-05-01 14:00 | 627979.4888 | 0 | 0 | 0 | 0 | 0 | 0 | 378251 | 0 | 0 | 0 | 0 | 0 | 0 | 0 | 0 | 0 | 0 | 16959621.7347 | 594900.4604 | 0 | 0 | 228871.965 | 0 | 0 | 0 | 0 | 0 | 0 | 0 | 0 | 0 | 0 | 0 | 18544.6857 | 0 | 0 | 0 | 0 | 0 | 0 | 0 | 231183.803 | 0
2016-05-01 15:00 | 851763.5679 | 0 | 0 | 0 | 0 | 0 | 0 | 390123 | 0 | 0 | 0 | 0 | 0 | 0 | 0 | 0 | 0 | 84244.5113 | 16974457.4833 | 681555.6667 | 0 | 0 | 487171.4954 | 0 | 0 | 0 | 0 | 0 | 0 | 0 | 0 | 0 | 0 | 94656.7543 | 18544.6857 | 0 | 87530.5114 | 0 | 0 | 0 | 0 | 0 | 260908.6165 | 0
2016-05-01 16:00 | 936201.2133 | 0 | 0 | 0 | 0 | 0 | 0 | 400493 | 0 | 0 | 0 | 0 | 0 | 0 | 0 | 0 | 0 | 234409.227 | 16989293.2319 | 768210.873 | 0 | 0 | 745471.0257 | 0 | 0 | 0 | 0 | 0 | 0 | 0 | 0 | 0 | 0 | 168724.3997 | 18544.6857 | 0 | 87530.5114 | 0 | 0 | 0 | 0 | 0 | 260908.6165 | 0
2016-05-01 17:00 | 966038.43 | 0 | 0 | 0 | 0 | 0 | 0 | 407354 | 0 | 0 | 0 | 0 | 0 | 0 | 0 | 0 | 0 | 405022.7756 | 17004128.9805 | 854866.0792 | 0 | 0 | 1003770.556 | 0 | 0 | 0 | 0 | 0 | 0 | 0 | 0 | 0 | 0 | 191700.6164 | 18544.6857 | 0 | 87530.5114 | 0 | 0 | 0 | 0 | 0 | 260908.6165 | 0
2016-05-01 18:00 | 960542.9422 | 0 | 0 | 0 | 0 | 0 | 0 | 411927 | 0 | 0 | 0 | 0 | 0 | 0 | 0 | 0 | 0 | 566675.37 | 17018964.729 | 941521.2855 | 0 | 0 | 1262070.0864 | 0 | 0 | 0 | 0 | 0 | 0 | 0 | 0 | 0 | 0 | 181632.1286 | 18544.6857 | 0 | 87530.5114 | 0 | 0 | 0 | 0 | 0 | 260908.6165 | 0
2016-05-01 19:00 | 956800.1925 | 0 | 0 | 0 | 0 | 0 | 0 | 414209 | 0 | 0 | 0 | 0 | 0 | 0 | 0 | 0 | 0 | 722965.9372 | 17033800.4776 | 1028176.4918 | 0 | 0 | 1520369.6167 | 0 | 0 | 0 | 0 | 0 | 0 | 0 | 0 | 0 | 0 | 175607.3789 | 18544.6857 | 0 | 87530.5114 | 0 | 0 | 0 | 0 | 0 | 260908.6165 | 0
2016-05-01 20:00 | 949548.7558 | 0 | 0 | 0 | 0 | 0 | 0 | 421199 | 0 | 0 | 0 | 0 | 0 | 0 | 0 | 0 | 0 | 866581.6258 | 17048636.2262 | 1114831.6981 | 0 | 0 | 1778669.1471 | 0 | 0 | 0 | 0 | 0 | 0 | 0 | 0 | 0 | 0 | 161365.9422 | 18544.6857 | 0 | 87530.5114 | 0 | 0 | 0 | 0 | 0 | 260908.6165 | 0
2016-05-01 21:00 | 873459.869 | 0 | 0 | 0 | 0 | 0 | 0 | 424474 | 0 | 0 | 0 | 0 | 0 | 0 | 0 | 0 | 0 | 939563.4551 | 17063471.9748 | 1201486.9044 | 0 | 0 | 2036968.6774 | 0 | 0 | 0 | 0 | 0 | 0 | 0 | 0 | 0 | 0 | 82002.0554 | 18544.6857 | 0 | 87530.5114 | 0 | 0 | 0 | 0 | 0 | 260908.6165 | 0
2016-05-01 22:00 | 867571.8454 | 0 | 0 | 0 | 0 | 0 | 0 | 425817 | 0 | 0 | 0 | 0 | 0 | 0 | 0 | 0 | 0 | 1006109.6733 | 17078307.7234 | 1288142.1107 | 0 | 0 | 2295268.2078 | 0 | 0 | 0 | 0 | 0 | 0 | 0 | 0 | 0 | 0 | 74771.0317 | 18544.6857 | 0 | 87530.5114 | 0 | 0 | 0 | 0 | 0 | 260908.6165 | 0
2016-05-01 23:00 | 755406.6536 | 0 | 0 | 0 | 0 | 0 | 0 | 426115 | 0 | 0 | 0 | 0 | 0 | 0 | 0 | 0 | 0 | 1006109.6733 | 17093143.472 | 1337482.0785 | 0 | 0 | 2553567.7381 | 0 | 0 | 0 | 0 | 0 | 0 | 0 | 0 | 0 | 0 | 0 | 18544.6857 | 0 | 49838.3514 | 0 | 0 | 0 | 0 | 0 | 260908.6165 | 0
2016-05-02 | 543995.3333 | 0 | 0 | 0 | 0 | 0 | 0 | 429974 | 0 | 0 | 0 | 0 | 0 | 0 | 0 | 0 | 0 | 1006109.6733 | 17107979.2205 | 1337482.0785 | 0 | 0 | 2648089.6192 | 0 | 0 | 0 | 0 | 0 | 0 | 0 | 0 | 0 | 0 | 0 | 18544.6857 | 0 | 0 | 0 | 0 | 0 | 0 | 0 | 95476.6475 | 0
2016-05-02 01:00 | 106180.2447 | 100153.2912 | 0 | 0 | 0 | 0 | 0 | 426880 | 0 | 0 | 0 | 0 | 0 | 0 | 0 | 0 | 0 | 1006109.6733 | 17107979.2205 | 1113131.2444 | 0 | 0 | 2418319.9795 | 0 | 0 | 0 | 0 | 0 | 0 | 0 | 0 | 0 | 0 | 0 | 0 | 0 | 0 | 224350.8342 | 0 | 0 | 0 | 0 | 0 | 229769.6397
2016-05-02 02:00 | 2473.8382 | 142619.7336 | 0 | 0 | 0 | 0 | 0 | 411645 | 0 | 0 | 0 | 0 | 0 | 0 | 0 | 0 | 0 | 948660.485 | 17122814.9691 | 888780.4102 | 0 | 0 | 2188550.3398 | 0 | 0 | 0 | 0 | 0 | 0 | 0 | 0 | 0 | 0 | -64549.6498 | 18544.6857 | 0 | 0 | 224350.8342 | 0 | 0 | 0 | 0 | 0 | 229769.6397
2016-05-02 03:00 | 582.3012 | 139240.2238 | 0 | 0 | 0 | 0 | 0 | 388976 | 0 | 0 | 0 | 0 | 0 | 0 | 0 | 0 | 0 | 784885.5861 | 17122814.9691 | 888780.4102 | 0 | 0 | 2067926.7572 | 0 | 0 | 0 | 0 | 0 | 0 | 0 | 0 | 0 | 0 | -184016.7403 | 0 | 0 | 0 | 0 | 0 | 0 | 0 | 0 | 0 | 120623.5827
2016-05-02 04:00 | 8.9826 | 135447.6624 | 0 | 0 | 0 | 0 | 0 | 368129 | 0 | 0 | 0 | 0 | 0 | 0 | 0 | 0 | 0 | 688234.479 | 17122814.9691 | 888780.4102 | 0 | 0 | 1838157.1175 | 0 | 0 | 0 | 0 | 0 | 0 | 0 | 0 | 0 | 0 | -108596.7496 | 0 | 0 | 0 | 0 | 0 | 0 | 0 | 0 | 0 | 229769.6397
2016-05-02 05:00 | 0 | 135383.2251 | 0 | 0 | 0 | 0 | 0 | 349560 | 0 | 0 | 0 | 0 | 0 | 0 | 0 | 0 | 0 | 608044.4382 | 17122814.9691 | 888780.4102 | 0 | 0 | 1608387.4778 | 0 | 0 | 0 | 0 | 0 | 0 | 0 | 0 | 0 | 0 | -90101.1694 | 0 | 0 | 0 | 0 | 0 | 0 | 0 | 0 | 0 | 229769.6397
2016-05-02 06:00 | 0 | 139586.4825 | 0 | 0 | 0 | 0 | 0 | 337193 | 0 | 0 | 0 | 0 | 0 | 0 | 0 | 0 | 0 | 542601.9264 | 17122814.9691 | 888780.4102 | 0 | 0 | 1378617.8381 | 0 | 0 | 0 | 0 | 0 | 0 | 0 | 0 | 0 | 0 | -73530.9121 | 0 | 0 | 0 | 0 | 0 | 0 | 0 | 0 | 0 | 229769.6397
2016-05-02 07:00 | 0 | 147924.7261 | 0 | 0 | 0 | 0 | 0 | 329807 | 0 | 0 | 0 | 0 | 0 | 0 | 0 | 0 | 0 | 491153.9915 | 17122814.9691 | 888780.4102 | 0 | 0 | 1148848.1984 | 0 | 0 | 0 | 0 | 0 | 0 | 0 | 0 | 0 | 0 | -57806.6684 | 0 | 0 | 0 | 0 | 0 | 0 | 0 | 0 | 0 | 229769.6397
2016-05-02 08:00 | 0 | 156465.5999 | 0 | 0 | 0 | 0 | 0 | 329309 | 0 | 0 | 0 | 0 | 0 | 0 | 0 | 0 | 0 | 447750.6543 | 17122814.9691 | 888780.4102 | 0 | 0 | 919078.5587 | 0 | 0 | 0 | 0 | 0 | 0 | 0 | 0 | 0 | 0 | -48767.7946 | 0 | 0 | 0 | 0 | 0 | 0 | 0 | 0 | 0 | 229769.6397
2016-05-02 09:00 | 0 | 23360.7782 | 0 | 0 | 0 | 0 | 0 | 339137 | 0 | 0 | 0 | 0 | 0 | 0 | 0 | 0 | 0 | 277137.1057 | 17122814.9691 | 888780.4102 | 0 | 0 | 689308.9191 | 0 | 0 | 0 | 0 | 0 | 0 | 0 | 0 | 0 | 0 | -191700.6164 | 0 | 0 | 0 | 0 | 0 | 0 | 0 | 0 | 0 | 229769.6397
2016-05-02 10:00 | 0 | 163040.8997 | 0 | 0 | 0 | 0 | 0 | 364593 | 0 | 0 | 0 | 0 | 0 | 0 | 0 | 0 | 0 | 208183.0253 | 17122814.9691 | 888780.4102 | 0 | 0 | 459539.2794 | 0 | 0 | 0 | 0 | 0 | 0 | 0 | 0 | 0 | 0 | -77476.4949 | 0 | 0 | 0 | 0 | 0 | 0 | 0 | 0 | 0 | 229769.6397
2016-05-02 11:00 | 0 | 169775.9303 | 0 | 0 | 0 | 0 | 0 | 388475 | 0 | 0 | 0 | 0 | 0 | 0 | 0 | 0 | 0 | 124595.3035 | 17137650.7177 | 844014.4532 | 0 | 0 | 229769.6397 | 0 | 0 | 0 | 0 | 0 | 0 | 0 | 0 | 0 | 0 | -93918.7885 | 18544.6857 | 0 | 0 | 44765.957 | 0 | 0 | 0 | 0 | 0 | 229769.6397
2016-05-02 12:00 | 63416.4986 | 0 | 0 | 0 | 0 | 0 | 0 | 405413 | 0 | 0 | 0 | 0 | 0 | 0 | 0 | 0 | 0 | 0 | 17152486.4663 | 619663.619 | 0 | 0 | 0 | 0 | 0 | 0 | 0 | 0 | 0 | 0 | 0 | 0 | 0 | -139994.723 | 18544.6857 | 0 | 0 | 224350.8342 | 0 | 0 | 0 | 0 | 0 | 229769.6397
2016-05-02 13:00 | 443144.4639 | 0 | 0 | 0 | 0 | 0 | 0 | 418102 | 0 | 0 | 0 | 0 | 0 | 0 | 0 | 0 | 0 | 0 | 17167322.2149 | 619663.619 | 0 | 0 | 6432.8004 | 0 | 0 | 0 | 0 | 0 | 0 | 0 | 0 | 0 | 0 | 0 | 18544.6857 | 0 | 0 | 0 | 0 | 0 | 0 | 0 | 6497.7782 | 0
2016-05-02 14:00 | 798114.8136 | 0 | 0 | 0 | 0 | 0 | 0 | 431131 | 0 | 0 | 0 | 0 | 0 | 0 | 0 | 0 | 0 | 0 | 17182157.9634 | 706318.8253 | 0 | 0 | 264732.3308 | 0 | 0 | 0 | 0 | 0 | 0 | 0 | 0 | 0 | 0 | 0 | 18544.6857 | 0 | 87530.5114 | 0 | 0 | 0 | 0 | 0 | 260908.6165 | 0
2016-05-02 15:00 | 999489.43 | 0 | 0 | 0 | 0 | 0 | 0 | 440805 | 0 | 0 | 0 | 0 | 0 | 0 | 0 | 0 | 0 | 170613.5486 | 17196993.712 | 792974.0316 | 0 | 0 | 523031.8611 | 0 | 0 | 0 | 0 | 0 | 0 | 0 | 0 | 0 | 0 | 191700.6164 | 18544.6857 | 0 | 87530.5114 | 0 | 0 | 0 | 0 | 0 | 260908.6165 | 0
2016-05-02 16:00 | 621428.1973 | 0 | 0 | 0 | 0 | 0 | 0 | 446145 | 0 | 0 | 0 | 0 | 0 | 0 | 0 | 0 | 0 | 0 | 17211829.4606 | 879629.2379 | 0 | 0 | 781331.3914 | 0 | 0 | 0 | 0 | 0 | 0 | 0 | 0 | 0 | 0 | -191700.6164 | 18544.6857 | 0 | 87530.5114 | 0 | 0 | 0 | 0 | 0 | 260908.6165 | 0
2016-05-02 17:00 | 895356.7096 | 0 | 0 | 0 | 0 | 0 | 0 | 451006 | 0 | 0 | 0 | 0 | 0 | 0 | 0 | 0 | 0 | 68856.5375 | 17226665.2092 | 966284.4442 | 0 | 0 | 1039630.9218 | 0 | 0 | 0 | 0 | 0 | 0 | 0 | 0 | 0 | 0 | 77366.896 | 18544.6857 | 0 | 87530.5114 | 0 | 0 | 0 | 0 | 0 | 260908.6165 | 0
2016-05-02 18:00 | 1013305.43 | 0 | 0 | 0 | 0 | 0 | 0 | 454621 | 0 | 0 | 0 | 0 | 0 | 0 | 0 | 0 | 0 | 239470.086 | 17241500.9578 | 1052939.6505 | 0 | 0 | 1297930.4521 | 0 | 0 | 0 | 0 | 0 | 0 | 0 | 0 | 0 | 0 | 191700.6164 | 18544.6857 | 0 | 87530.5114 | 0 | 0 | 0 | 0 | 0 | 260908.6165 | 0
2016-05-02 19:00 | 1013439.43 | 0 | 0 | 0 | 0 | 0 | 0 | 454755 | 0 | 0 | 0 | 0 | 0 | 0 | 0 | 0 | 0 | 410083.6346 | 17256336.7064 | 1139594.8568 | 0 | 0 | 1556229.9825 | 0 | 0 | 0 | 0 | 0 | 0 | 0 | 0 | 0 | 0 | 191700.6164 | 18544.6857 | 0 | 87530.5114 | 0 | 0 | 0 | 0 | 0 | 260908.6165 | 0
2016-05-02 20:00 | 1013489.43 | 0 | 0 | 0 | 0 | 0 | 0 | 454805 | 0 | 0 | 0 | 0 | 0 | 0 | 0 | 0 | 0 | 580697.1832 | 17271172.4549 | 1226250.063 | 0 | 0 | 1814529.5128 | 0 | 0 | 0 | 0 | 0 | 0 | 0 | 0 | 0 | 0 | 191700.6164 | 18544.6857 | 0 | 87530.5114 | 0 | 0 | 0 | 0 | 0 | 260908.6165 | 0
2016-05-02 21:00 | 1012939.43 | 0 | 0 | 0 | 0 | 0 | 0 | 454255 | 0 | 0 | 0 | 0 | 0 | 0 | 0 | 0 | 0 | 751310.7318 | 17286008.2035 | 1312905.2693 | 0 | 0 | 2072829.0432 | 0 | 0 | 0 | 0 | 0 | 0 | 0 | 0 | 0 | 0 | 191700.6164 | 18544.6857 | 0 | 87530.5114 | 0 | 0 | 0 | 0 | 0 | 260908.6165 | 0
2016-05-02 22:00 | 1010943.43 | 0 | 0 | 0 | 0 | 0 | 0 | 452259 | 0 | 0 | 0 | 0 | 0 | 0 | 0 | 0 | 0 | 921924.2803 | 17300843.9521 | 1399560.4756 | 0 | 0 | 2331128.5735 | 0 | 0 | 0 | 0 | 0 | 0 | 0 | 0 | 0 | 0 | 191700.6164 | 18544.6857 | 0 | 87530.5114 | 0 | 0 | 0 | 0 | 0 | 260908.6165 | 0
2016-05-02 23:00 | 912130.1429 | 0 | 0 | 0 | 0 | 0 | 0 | 450556 | 0 | 0 | 0 | 0 | 0 | 0 | 0 | 0 | 0 | 1006109.6733 | 17315679.7007 | 1486215.6819 | 0 | 0 | 2589428.1038 | 0 | 0 | 0 | 0 | 0 | 0 | 0 | 0 | 0 | 0 | 94590.3292 | 18544.6857 | 0 | 87530.5114 | 0 | 0 | 0 | 0 | 0 | 260908.6165 | 0
2016-05-03 | 584458.863 | 0 | 0 | 0 | 0 | 0 | 0 | 452680 | 0 | 0 | 0 | 0 | 0 | 0 | 0 | 0 | 0 | 1006109.6733 | 17330515.4493 | 1486215.6819 | 0 | 0 | 2701529.9393 | 0 | 0 | 0 | 0 | 0 | 0 | 0 | 0 | 0 | 0 | 0 | 18544.6857 | 0 | 0 | 0 | 0 | 0 | 0 | 0 | 113234.1773 | 0
2016-05-03 01:00 | 114254.4108 | 0 | 0 | 0 | 0 | 0 | 0 | 448063 | 0 | 0 | 0 | 0 | 0 | 0 | 0 | 0 | 0 | 835496.1248 | 17330515.4493 | 1444279.9438 | 0 | 0 | 2471760.2996 | 0 | 0 | 0 | 0 | 0 | 0 | 0 | 0 | 0 | 0 | -191700.6164 | 0 | 0 | 0 | 41935.7381 | 0 | 0 | 0 | 0 | 0 | 229769.6397
2016-05-03 02:00 | 2738.0217 | 85806.2186 | 0 | 0 | 0 | 0 | 0 | 427991 | 0 | 0 | 0 | 0 | 0 | 0 | 0 | 0 | 0 | 664882.5762 | 17345351.1979 | 1346105.0051 | 0 | 0 | 2241990.66 | 0 | 0 | 0 | 0 | 0 | 0 | 0 | 0 | 0 | 0 | -191700.6164 | 18544.6857 | 0 | 0 | 98174.9387 | 0 | 0 | 0 | 0 | 0 | 229769.6397
2016-05-03 03:00 | 629.8205 | 85973.9577 | 0 | 0 | 0 | 0 | 0 | 402380 | 0 | 0 | 0 | 0 | 0 | 0 | 0 | 0 | 0 | 494269.0276 | 17345351.1979 | 1346105.0051 | 0 | 0 | 2012221.0203 | 0 | 0 | 0 | 0 | 0 | 0 | 0 | 0 | 0 | 0 | -191700.6164 | 0 | 0 | 0 | 0 | 0 | 0 | 0 | 0 | 0 | 229769.6397
2016-05-03 04:00 | 8.9606 | 0 | 0 | 0 | 0 | 0 | 0 | 378036 | 0 | 0 | 0 | 0 | 0 | 0 | 0 | 0 | 0 | 323655.479 | 17360186.9464 | 1121754.1709 | 0 | 0 | 1811479.8165 | 0 | 0 | 0 | 0 | 0 | 0 | 0 | 0 | 0 | 0 | -191700.6164 | 18544.6857 | 0 | 0 | 224350.8342 | 0 | 0 | 0 | 0 | 0 | 200741.2037
2016-05-03 05:00 | 0 | 99602.933 | 0 | 0 | 0 | 0 | 0 | 359393 | 0 | 0 | 0 | 0 | 0 | 0 | 0 | 0 | 0 | 153041.9305 | 17375022.695 | 1121754.1709 | 0 | 0 | 1651046.2307 | 0 | 0 | 0 | 0 | 0 | 0 | 0 | 0 | 0 | 0 | -191700.6164 | 18544.6857 | 0 | 0 | 0 | 0 | 0 | 0 | 0 | 0 | 160433.5858
2016-05-03 06:00 | 0 | 122765.0208 | 0 | 0 | 0 | 0 | 0 | 344496 | 0 | 0 | 0 | 0 | 0 | 0 | 0 | 0 | 0 | 144230.8648 | 17381995.142 | 897403.3367 | 0 | 0 | 1421276.591 | 0 | 0 | 0 | 0 | 0 | 0 | 0 | 0 | 0 | 0 | -9900.0738 | 8715.5587 | 0 | 0 | 224350.8342 | 0 | 0 | 0 | 0 | 0 | 229769.6397
2016-05-03 07:00 | 0 | 130997.6676 | 0 | 0 | 0 | 0 | 0 | 336170 | 0 | 0 | 0 | 0 | 0 | 0 | 0 | 0 | 0 | 157913.842 | 17381995.142 | 673052.5025 | 0 | 0 | 1191506.9513 | 0 | 0 | 0 | 0 | 0 | 0 | 0 | 0 | 0 | 0 | 15374.1317 | 0 | 0 | 0 | 224350.8342 | 0 | 0 | 0 | 0 | 0 | 229769.6397
2016-05-03 08:00 | 0 | 140749.554 | 0 | 0 | 0 | 0 | 0 | 334623 | 0 | 0 | 0 | 0 | 0 | 0 | 0 | 0 | 0 | 95793.7639 | 17381995.142 | 673052.5025 | 0 | 0 | 961737.3116 | 0 | 0 | 0 | 0 | 0 | 0 | 0 | 0 | 0 | 0 | -69797.8406 | 0 | 0 | 0 | 0 | 0 | 0 | 0 | 0 | 0 | 229769.6397
2016-05-03 09:00 | 0 | 135665.8382 | 0 | 0 | 0 | 0 | 0 | 343487 | 0 | 0 | 0 | 0 | 0 | 0 | 0 | 0 | 0 | 21260.2187 | 17381995.142 | 673052.5025 | 0 | 0 | 731967.672 | 0 | 0 | 0 | 0 | 0 | 0 | 0 | 0 | 0 | 0 | -83745.5564 | 0 | 0 | 0 | 0 | 0 | 0 | 0 | 0 | 0 | 229769.6397
2016-05-03 10:00 | 0 | 143686.4134 | 0 | 0 | 0 | 0 | 0 | 366757 | 0 | 0 | 0 | 0 | 0 | 0 | 0 | 0 | 0 | 19013.7497 | 17381995.142 | 448701.6684 | 0 | 0 | 502198.0323 | 0 | 0 | 0 | 0 | 0 | 0 | 0 | 0 | 0 | 0 | -2524.1224 | 0 | 0 | 0 | 224350.8342 | 0 | 0 | 0 | 0 | 0 | 229769.6397
2016-05-03 11:00 | 0 | 148449.7721 | 0 | 0 | 0 | 0 | 0 | 390360 | 0 | 0 | 0 | 0 | 0 | 0 | 0 | 0 | 0 | 0 | 17381995.142 | 224350.8342 | 0 | 0 | 272428.3926 | 0 | 0 | 0 | 0 | 0 | 0 | 0 | 0 | 0 | 0 | -21363.7637 | 0 | 0 | 0 | 224350.8342 | 0 | 0 | 0 | 0 | 0 | 229769.6397
2016-05-03 12:00 | 75792.5669 | 127247.6547 | 0 | 0 | 0 | 0 | 0 | 405042 | 0 | 0 | 0 | 0 | 0 | 0 | 0 | 0 | 0 | 0 | 17396830.8906 | 0 | 0 | 0 | 42658.7529 | 0 | 0 | 0 | 0 | 0 | 0 | 0 | 0 | 0 | 0 | 0 | 18544.6857 | 0 | 0 | 224350.8342 | 0 | 0 | 0 | 0 | 0 | 229769.6397
2016-05-03 13:00 | 500422.2223 | 0 | 0 | 0 | 0 | 0 | 0 | 415297 | 0 | 0 | 0 | 0 | 0 | 0 | 0 | 0 | 0 | 0 | 17411666.6392 | 0 | 0 | 0 | 108573.4842 | 0 | 0 | 0 | 0 | 0 | 0 | 0 | 0 | 0 | 0 | 0 | 18544.6857 | 0 | 0 | 0 | 0 | 0 | 0 | 0 | 66580.5366 | 0
2016-05-03 14:00 | 893014.2925 | 0 | 0 | 0 | 0 | 0 | 0 | 425481 | 0 | 0 | 0 | 0 | 0 | 0 | 0 | 0 | 0 | 89489.0362 | 17426502.3878 | 86655.2063 | 0 | 0 | 366873.0145 | 0 | 0 | 0 | 0 | 0 | 0 | 0 | 0 | 0 | 0 | 100549.4788 | 18544.6857 | 0 | 87530.5114 | 0 | 0 | 0 | 0 | 0 | 260908.6165 | 0
2016-05-03 15:00 | 991784.43 | 0 | 0 | 0 | 0 | 0 | 0 | 433100 | 0 | 0 | 0 | 0 | 0 | 0 | 0 | 0 | 0 | 260102.5848 | 17441338.1364 | 173310.4126 | 0 | 0 | 625172.5448 | 0 | 0 | 0 | 0 | 0 | 0 | 0 | 0 | 0 | 0 | 191700.6164 | 18544.6857 | 0 | 87530.5114 | 0 | 0 | 0 | 0 | 0 | 260908.6165 | 0
2016-05-03 16:00 | 997485.43 | 0 | 0 | 0 | 0 | 0 | 0 | 438801 | 0 | 0 | 0 | 0 | 0 | 0 | 0 | 0 | 0 | 430716.1333 | 17456173.8849 | 259965.6189 | 0 | 0 | 883472.0752 | 0 | 0 | 0 | 0 | 0 | 0 | 0 | 0 | 0 | 0 | 191700.6164 | 18544.6857 | 0 | 87530.5114 | 0 | 0 | 0 | 0 | 0 | 260908.6165 | 0
2016-05-03 17:00 | 820529.5759 | 0 | 0 | 0 | 0 | 0 | 0 | 444221 | 0 | 0 | 0 | 0 | 0 | 0 | 0 | 0 | 0 | 439015.1717 | 17471009.6335 | 346620.8251 | 0 | 0 | 1141771.6055 | 0 | 0 | 0 | 0 | 0 | 0 | 0 | 0 | 0 | 0 | 9324.7622 | 18544.6857 | 0 | 87530.5114 | 0 | 0 | 0 | 0 | 0 | 260908.6165 | 0
2016-05-03 18:00 | 1007629.43 | 0 | 0 | 0 | 0 | 0 | 0 | 448945 | 0 | 0 | 0 | 0 | 0 | 0 | 0 | 0 | 0 | 609628.7203 | 17485845.3821 | 433276.0314 | 0 | 0 | 1400071.1359 | 0 | 0 | 0 | 0 | 0 | 0 | 0 | 0 | 0 | 0 | 191700.6164 | 18544.6857 | 0 | 87530.5114 | 0 | 0 | 0 | 0 | 0 | 260908.6165 | 0
2016-05-03 19:00 | 1010881.43 | 0 | 0 | 0 | 0 | 0 | 0 | 452197 | 0 | 0 | 0 | 0 | 0 | 0 | 0 | 0 | 0 | 780242.2689 | 17500681.1307 | 519931.2377 | 0 | 0 | 1658370.6662 | 0 | 0 | 0 | 0 | 0 | 0 | 0 | 0 | 0 | 0 | 191700.6164 | 18544.6857 | 0 | 87530.5114 | 0 | 0 | 0 | 0 | 0 | 260908.6165 | 0
2016-05-03 20:00 | 1012295.43 | 0 | 0 | 0 | 0 | 0 | 0 | 453611 | 0 | 0 | 0 | 0 | 0 | 0 | 0 | 0 | 0 | 950855.8174 | 17515516.8793 | 606586.444 | 0 | 0 | 1916670.1966 | 0 | 0 | 0 | 0 | 0 | 0 | 0 | 0 | 0 | 0 | 191700.6164 | 18544.6857 | 0 | 87530.5114 | 0 | 0 | 0 | 0 | 0 | 260908.6165 | 0
2016-05-03 21:00 | 631268.1973 | 0 | 0 | 0 | 0 | 0 | 0 | 455985 | 0 | 0 | 0 | 0 | 0 | 0 | 0 | 0 | 0 | 780242.2689 | 17530352.6278 | 693241.6503 | 0 | 0 | 2174969.7269 | 0 | 0 | 0 | 0 | 0 | 0 | 0 | 0 | 0 | 0 | -191700.6164 | 18544.6857 | 0 | 87530.5114 | 0 | 0 | 0 | 0 | 0 | 260908.6165 | 0
2016-05-03 22:00 | 1012337.43 | 0 | 0 | 0 | 0 | 0 | 0 | 453653 | 0 | 0 | 0 | 0 | 0 | 0 | 0 | 0 | 0 | 950855.8174 | 17545188.3764 | 779896.8566 | 0 | 0 | 2433269.2573 | 0 | 0 | 0 | 0 | 0 | 0 | 0 | 0 | 0 | 0 | 191700.6164 | 18544.6857 | 0 | 87530.5114 | 0 | 0 | 0 | 0 | 0 | 260908.6165 | 0
2016-05-03 23:00 | 879200.7978 | 0 | 0 | 0 | 0 | 0 | 0 | 450134 | 0 | 0 | 0 | 0 | 0 | 0 | 0 | 0 | 0 | 1006109.6733 | 17560024.125 | 866552.0628 | 0 | 0 | 2691568.7876 | 0 | 0 | 0 | 0 | 0 | 0 | 0 | 0 | 0 | 0 | 62082.9842 | 18544.6857 | 0 | 87530.5114 | 0 | 0 | 0 | 0 | 0 | 260908.6165 | 0
2016-05-04 | 535751.8762 | 0 | 0 | 0 | 0 | 0 | 0 | 450877 | 0 | 0 | 0 | 0 | 0 | 0 | 0 | 0 | 0 | 1006109.6733 | 17574859.8736 | 866552.0628 | 0 | 0 | 2757235.6762 | 0 | 0 | 0 | 0 | 0 | 0 | 0 | 0 | 0 | 0 | 0 | 18544.6857 | 0 | 0 | 0 | 0 | 0 | 0 | 0 | 66330.1905 | 0
2016-05-04 01:00 | 102849.2693 | 102230.0294 | 0 | 0 | 0 | 0 | 0 | 447810 | 0 | 0 | 0 | 0 | 0 | 0 | 0 | 0 | 0 | 986365.7022 | 17574859.8736 | 642201.2287 | 0 | 0 | 2527466.0365 | 0 | 0 | 0 | 0 | 0 | 0 | 0 | 0 | 0 | 0 | -22184.2372 | 0 | 0 | 0 | 224350.8342 | 0 | 0 | 0 | 0 | 0 | 229769.6397
2016-05-04 02:00 | 2325.1233 | 227592.6498 | 0 | 0 | 0 | 0 | 0 | 428280 | 0 | 0 | 0 | 0 | 0 | 0 | 0 | 0 | 0 | 1006109.6733 | 17574859.8736 | 417850.3945 | 0 | 0 | 2297696.3968 | 0 | 0 | 0 | 0 | 0 | 0 | 0 | 0 | 0 | 0 | 22184.2372 | 0 | 0 | 0 | 224350.8342 | 0 | 0 | 0 | 0 | 0 | 229769.6397
2016-05-04 03:00 | 465.0568 | 120807.8203 | 0 | 0 | 0 | 0 | 0 | 402015 | 0 | 0 | 0 | 0 | 0 | 0 | 0 | 0 | 0 | 952535.537 | 17574859.8736 | 193499.5603 | 0 | 0 | 2067926.7572 | 0 | 0 | 0 | 0 | 0 | 0 | 0 | 0 | 0 | 0 | -60195.6588 | 0 | 0 | 0 | 224350.8342 | 0 | 0 | 0 | 0 | 0 | 229769.6397
2016-05-04 04:00 | 9.696 | 234394.082 | 0 | 0 | 0 | 0 | 0 | 377603 | 0 | 0 | 0 | 0 | 0 | 0 | 0 | 0 | 0 | 935515.5182 | 17574859.8736 | 193499.5603 | 0 | 0 | 1838157.1175 | 0 | 0 | 0 | 0 | 0 | 0 | 0 | 0 | 0 | 0 | -19123.6166 | 0 | 0 | 0 | 0 | 0 | 0 | 0 | 0 | 0 | 229769.6397
2016-05-04 05:00 | 0 | 228910.8591 | 0 | 0 | 0 | 0 | 0 | 356872 | 0 | 0 | 0 | 0 | 0 | 0 | 0 | 0 | 0 | 1006109.6733 | 17574859.8736 | 0 | 0 | 0 | 1608387.4778 | 0 | 0 | 0 | 0 | 0 | 0 | 0 | 0 | 0 | 0 | 79319.2755 | 0 | 0 | 0 | 193499.5603 | 0 | 0 | 0 | 0 | 0 | 229769.6397
2016-05-04 06:00 | 0 | 26447.7782 | 0 | 0 | 0 | 0 | 0 | 342224 | 0 | 0 | 0 | 0 | 0 | 0 | 0 | 0 | 0 | 835496.1248 | 17574859.8736 | 0 | 0 | 0 | 1378617.8381 | 0 | 0 | 0 | 0 | 0 | 0 | 0 | 0 | 0 | 0 | -191700.6164 | 0 | 0 | 0 | 0 | 0 | 0 | 0 | 0 | 0 | 229769.6397
2016-05-04 07:00 | 0 | 35894.4639 | 0 | 0 | 0 | 0 | 0 | 333126 | 0 | 0 | 0 | 0 | 0 | 0 | 0 | 0 | 0 | 664882.5762 | 17589695.6222 | 0 | 0 | 0 | 1148848.1984 | 0 | 0 | 0 | 0 | 0 | 0 | 0 | 0 | 0 | 0 | -191700.6164 | 18544.6857 | 0 | 0 | 0 | 0 | 0 | 0 | 0 | 0 | 229769.6397
2016-05-04 08:00 | 0 | 240209.5843 | 0 | 0 | 0 | 0 | 0 | 330907 | 0 | 0 | 0 | 0 | 0 | 0 | 0 | 0 | 0 | 682454.1943 | 17600603.461 | 0 | 0 | 0 | 919078.5587 | 0 | 0 | 0 | 0 | 0 | 0 | 0 | 0 | 0 | 0 | 19743.3912 | 13634.7985 | 0 | 0 | 0 | 0 | 0 | 0 | 0 | 0 | 229769.6397
2016-05-04 09:00 | 0 | 42391.4639 | 0 | 0 | 0 | 0 | 0 | 339623 | 0 | 0 | 0 | 0 | 0 | 0 | 0 | 0 | 0 | 511840.6457 | 17615439.2096 | 0 | 0 | 0 | 689308.9191 | 0 | 0 | 0 | 0 | 0 | 0 | 0 | 0 | 0 | 0 | -191700.6164 | 18544.6857 | 0 | 0 | 0 | 0 | 0 | 0 | 0 | 0 | 229769.6397
2016-05-04 10:00 | 0 | 47474.7782 | 0 | 0 | 0 | 0 | 0 | 363251 | 0 | 0 | 0 | 0 | 0 | 0 | 0 | 0 | 0 | 341227.0972 | 17615439.2096 | 0 | 0 | 0 | 459539.2794 | 0 | 0 | 0 | 0 | 0 | 0 | 0 | 0 | 0 | 0 | -191700.6164 | 0 | 0 | 0 | 0 | 0 | 0 | 0 | 0 | 0 | 229769.6397
2016-05-04 11:00 | 0 | 87540.4639 | 0 | 0 | 0 | 0 | 0 | 384772 | 0 | 0 | 0 | 0 | 0 | 0 | 0 | 0 | 0 | 170613.5486 | 17630274.9582 | 0 | 0 | 0 | 229769.6397 | 0 | 0 | 0 | 0 | 0 | 0 | 0 | 0 | 0 | 0 | -191700.6164 | 18544.6857 | 0 | 0 | 0 | 0 | 0 | 0 | 0 | 0 | 229769.6397
2016-05-04 12:00 | 82621.4143 | 25129.7083 | 0 | 0 | 0 | 0 | 0 | 397724 | 0 | 0 | 0 | 0 | 0 | 0 | 0 | 0 | 0 | 0 | 17645110.7068 | 0 | 0 | 0 | 13441.9605 | 0 | 0 | 0 | 0 | 0 | 0 | 0 | 0 | 0 | 0 | -191700.6164 | 18544.6857 | 0 | 0 | 0 | 0 | 0 | 0 | 0 | 0 | 216327.6791
2016-05-04 13:00 | 471540.9343 | 0 | 0 | 0 | 0 | 0 | 0 | 408059 | 0 | 0 | 0 | 0 | 0 | 0 | 0 | 0 | 0 | 0 | 17659946.4553 | 0 | 0 | 0 | 57929.8367 | 0 | 0 | 0 | 0 | 0 | 0 | 0 | 0 | 0 | 0 | 0 | 18544.6857 | 0 | 0 | 0 | 0 | 0 | 0 | 0 | 44937.2486 | 0
2016-05-04 14:00 | 810464.3249 | 0 | 0 | 0 | 0 | 0 | 0 | 417378 | 0 | 0 | 0 | 0 | 0 | 0 | 0 | 0 | 0 | 23231.235 | 17674782.2039 | 86655.2063 | 0 | 0 | 316229.367 | 0 | 0 | 0 | 0 | 0 | 0 | 0 | 0 | 0 | 0 | 26102.5113 | 18544.6857 | 0 | 87530.5114 | 0 | 0 | 0 | 0 | 0 | 260908.6165 | 0
2016-05-04 15:00 | 975269.828 | 0 | 0 | 0 | 0 | 0 | 0 | 424290 | 0 | 0 | 0 | 0 | 0 | 0 | 0 | 0 | 0 | 186987.6878 | 17689617.9525 | 173310.4126 | 0 | 0 | 574528.8973 | 0 | 0 | 0 | 0 | 0 | 0 | 0 | 0 | 0 | 0 | 183996.0144 | 18544.6857 | 0 | 87530.5114 | 0 | 0 | 0 | 0 | 0 | 260908.6165 | 0
2016-05-04 16:00 | 986755.43 | 0 | 0 | 0 | 0 | 0 | 0 | 428071 | 0 | 0 | 0 | 0 | 0 | 0 | 0 | 0 | 0 | 357601.2364 | 17704453.7011 | 259965.6189 | 0 | 0 | 832828.4277 | 0 | 0 | 0 | 0 | 0 | 0 | 0 | 0 | 0 | 0 | 191700.6164 | 18544.6857 | 0 | 87530.5114 | 0 | 0 | 0 | 0 | 0 | 260908.6165 | 0
2016-05-04 17:00 | 990183.43 | 0 | 0 | 0 | 0 | 0 | 0 | 431499 | 0 | 0 | 0 | 0 | 0 | 0 | 0 | 0 | 0 | 528214.785 | 17719289.4497 | 346620.8251 | 0 | 0 | 1091127.958 | 0 | 0 | 0 | 0 | 0 | 0 | 0 | 0 | 0 | 0 | 191700.6164 | 18544.6857 | 0 | 87530.5114 | 0 | 0 | 0 | 0 | 0 | 260908.6165 | 0
2016-05-04 18:00 | 993098.43 | 0 | 0 | 0 | 0 | 0 | 0 | 434414 | 0 | 0 | 0 | 0 | 0 | 0 | 0 | 0 | 0 | 698828.3336 | 17734125.1983 | 433276.0314 | 0 | 0 | 1349427.4884 | 0 | 0 | 0 | 0 | 0 | 0 | 0 | 0 | 0 | 0 | 191700.6164 | 18544.6857 | 0 | 87530.5114 | 0 | 0 | 0 | 0 | 0 | 260908.6165 | 0
2016-05-04 19:00 | 995584.43 | 0 | 0 | 0 | 0 | 0 | 0 | 436900 | 0 | 0 | 0 | 0 | 0 | 0 | 0 | 0 | 0 | 869441.8821 | 17748960.9468 | 519931.2377 | 0 | 0 | 1607727.0187 | 0 | 0 | 0 | 0 | 0 | 0 | 0 | 0 | 0 | 0 | 191700.6164 | 18544.6857 | 0 | 87530.5114 | 0 | 0 | 0 | 0 | 0 | 260908.6165 | 0
2016-05-04 20:00 | 615663.1973 | 0 | 0 | 0 | 0 | 0 | 0 | 440380 | 0 | 0 | 0 | 0 | 0 | 0 | 0 | 0 | 0 | 698828.3336 | 17763796.6954 | 606586.444 | 0 | 0 | 1866026.5491 | 0 | 0 | 0 | 0 | 0 | 0 | 0 | 0 | 0 | 0 | -191700.6164 | 18544.6857 | 0 | 87530.5114 | 0 | 0 | 0 | 0 | 0 | 260908.6165 | 0
2016-05-04 21:00 | 1003186.43 | 0 | 0 | 0 | 0 | 0 | 0 | 444502 | 0 | 0 | 0 | 0 | 0 | 0 | 0 | 0 | 0 | 869441.8821 | 17778632.444 | 693241.6503 | 0 | 0 | 2124326.0794 | 0 | 0 | 0 | 0 | 0 | 0 | 0 | 0 | 0 | 0 | 191700.6164 | 18544.6857 | 0 | 87530.5114 | 0 | 0 | 0 | 0 | 0 | 260908.6165 | 0
2016-05-04 22:00 | 911130.0032 | 0 | 0 | 0 | 0 | 0 | 0 | 445815 | 0 | 0 | 0 | 0 | 0 | 0 | 0 | 0 | 0 | 956956.6409 | 17793468.1926 | 779896.8566 | 0 | 0 | 2382625.6097 | 0 | 0 | 0 | 0 | 0 | 0 | 0 | 0 | 0 | 0 | 98331.1896 | 18544.6857 | 0 | 87530.5114 | 0 | 0 | 0 | 0 | 0 | 260908.6165 | 0
2016-05-04 23:00 | 867411.94 | 0 | 0 | 0 | 0 | 0 | 0 | 445200 | 0 | 0 | 0 | 0 | 0 | 0 | 0 | 0 | 0 | 1006109.6733 | 17808303.9412 | 866552.0628 | 0 | 0 | 2640925.1401 | 0 | 0 | 0 | 0 | 0 | 0 | 0 | 0 | 0 | 0 | 55228.1264 | 18544.6857 | 0 | 87530.5114 | 0 | 0 | 0 | 0 | 0 | 260908.6165 | 0
2016-05-05 | 582574.0757 | 0 | 0 | 0 | 0 | 0 | 0 | 446544 | 0 | 0 | 0 | 0 | 0 | 0 | 0 | 0 | 0 | 1006109.6733 | 17823139.6898 | 866552.0628 | 0 | 0 | 2757235.6762 | 0 | 0 | 0 | 0 | 0 | 0 | 0 | 0 | 0 | 0 | 0 | 18544.6857 | 0 | 0 | 0 | 0 | 0 | 0 | 0 | 117485.39 | 0
2016-05-05 01:00 | 113479.6655 | 57216.2899 | 0 | 0 | 0 | 0 | 0 | 441798 | 0 | 0 | 0 | 0 | 0 | 0 | 0 | 0 | 0 | 919256.6541 | 17837975.4383 | 642201.2287 | 0 | 0 | 2580220.4732 | 0 | 0 | 0 | 0 | 0 | 0 | 0 | 0 | 0 | 0 | -97587.662 | 18544.6857 | 0 | 0 | 224350.8342 | 0 | 0 | 0 | 0 | 0 | 177015.203
2016-05-05 02:00 | 2243.8609 | 182737.5453 | 0 | 0 | 0 | 0 | 0 | 423253 | 0 | 0 | 0 | 0 | 0 | 0 | 0 | 0 | 0 | 886976.5184 | 17852811.1869 | 417850.3945 | 0 | 0 | 2350450.8336 | 0 | 0 | 0 | 0 | 0 | 0 | 0 | 0 | 0 | 0 | -36269.8154 | 18544.6857 | 0 | 0 | 224350.8342 | 0 | 0 | 0 | 0 | 0 | 229769.6397
2016-05-05 03:00 | 303.7709 | 213769.0555 | 0 | 0 | 0 | 0 | 0 | 396594 | 0 | 0 | 0 | 0 | 0 | 0 | 0 | 0 | 0 | 834959.9628 | 17852811.1869 | 417850.3945 | 0 | 0 | 2120681.1939 | 0 | 0 | 0 | 0 | 0 | 0 | 0 | 0 | 0 | 0 | -58445.5681 | 0 | 0 | 0 | 0 | 0 | 0 | 0 | 0 | 0 | 229769.6397
2016-05-05 04:00 | 10.591 | 57278.1872 | 0 | 0 | 0 | 0 | 0 | 373065 | 0 | 0 | 0 | 0 | 0 | 0 | 0 | 0 | 0 | 664346.4142 | 17852811.1869 | 417850.3945 | 0 | 0 | 1890911.5542 | 0 | 0 | 0 | 0 | 0 | 0 | 0 | 0 | 0 | 0 | -191700.6164 | 0 | 0 | 0 | 0 | 0 | 0 | 0 | 0 | 0 | 229769.6397
2016-05-05 05:00 | 0 | 235407.4237 | 0 | 0 | 0 | 0 | 0 | 353190 | 0 | 0 | 0 | 0 | 0 | 0 | 0 | 0 | 0 | 669947.2101 | 17852811.1869 | 417850.3945 | 0 | 0 | 1661141.9145 | 0 | 0 | 0 | 0 | 0 | 0 | 0 | 0 | 0 | 0 | 6293.0291 | 0 | 0 | 0 | 0 | 0 | 0 | 0 | 0 | 0 | 229769.6397
2016-05-05 06:00 | 0 | 234758.2188 | 0 | 0 | 0 | 0 | 0 | 338476 | 0 | 0 | 0 | 0 | 0 | 0 | 0 | 0 | 0 | 688065.6737 | 17852811.1869 | 417850.3945 | 0 | 0 | 1431372.2748 | 0 | 0 | 0 | 0 | 0 | 0 | 0 | 0 | 0 | 0 | 20357.8242 | 0 | 0 | 0 | 0 | 0 | 0 | 0 | 0 | 0 | 229769.6397
2016-05-05 07:00 | 0 | 14431.7782 | 0 | 0 | 0 | 0 | 0 | 330208 | 0 | 0 | 0 | 0 | 0 | 0 | 0 | 0 | 0 | 517452.1251 | 17852811.1869 | 417850.3945 | 0 | 0 | 1201602.6351 | 0 | 0 | 0 | 0 | 0 | 0 | 0 | 0 | 0 | 0 | -191700.6164 | 0 | 0 | 0 | 0 | 0 | 0 | 0 | 0 | 0 | 229769.6397
2016-05-05 08:00 | 0 | 216488.0473 | 0 | 0 | 0 | 0 | 0 | 328324 | 0 | 0 | 0 | 0 | 0 | 0 | 0 | 0 | 0 | 511840.6457 | 17867646.9355 | 417850.3945 | 0 | 0 | 971832.9955 | 0 | 0 | 0 | 0 | 0 | 0 | 0 | 0 | 0 | 0 | -6305.033 | 18544.6857 | 0 | 0 | 0 | 0 | 0 | 0 | 0 | 0 | 229769.6397
2016-05-05 09:00 | 0 | 0 | 0 | 0 | 0 | 0 | 0 | 338000 | 0 | 0 | 0 | 0 | 0 | 0 | 0 | 0 | 0 | 341227.0972 | 17867646.9355 | 366167.1894 | 0 | 0 | 742063.3558 | 0 | 0 | 0 | 0 | 0 | 0 | 0 | 0 | 0 | 0 | -191700.6164 | 0 | 0 | 0 | 51683.2051 | 0 | 0 | 0 | 0 | 0 | 229769.6397
2016-05-05 10:00 | 0 | 44891.7782 | 0 | 0 | 0 | 0 | 0 | 360668 | 0 | 0 | 0 | 0 | 0 | 0 | 0 | 0 | 0 | 170613.5486 | 17867646.9355 | 366167.1894 | 0 | 0 | 512293.7161 | 0 | 0 | 0 | 0 | 0 | 0 | 0 | 0 | 0 | 0 | -191700.6164 | 0 | 0 | 0 | 0 | 0 | 0 | 0 | 0 | 0 | 229769.6397
2016-05-05 11:00 | 0 | 87080.4639 | 0 | 0 | 0 | 0 | 0 | 384312 | 0 | 0 | 0 | 0 | 0 | 0 | 0 | 0 | 0 | 0 | 17882482.6841 | 366167.1894 | 0 | 0 | 282524.0764 | 0 | 0 | 0 | 0 | 0 | 0 | 0 | 0 | 0 | 0 | -191700.6164 | 18544.6857 | 0 | 0 | 0 | 0 | 0 | 0 | 0 | 0 | 229769.6397
2016-05-05 12:00 | 73574.2351 | 155721.3307 | 0 | 0 | 0 | 0 | 0 | 397866 | 0 | 0 | 0 | 0 | 0 | 0 | 0 | 0 | 0 | 0 | 17882482.6841 | 262690.8433 | 0 | 0 | 52754.4367 | 0 | 0 | 0 | 0 | 0 | 0 | 0 | 0 | 0 | 0 | 0 | 0 | 0 | 0 | 103476.3461 | 0 | 0 | 0 | 0 | 0 | 229769.6397
2016-05-05 13:00 | 436022.1145 | 0 | 0 | 0 | 0 | 0 | 0 | 407841 | 0 | 0 | 0 | 0 | 0 | 0 | 0 | 0 | 0 | 0 | 17897318.4327 | 262690.8433 | 0 | 0 | 62294.5012 | 0 | 0 | 0 | 0 | 0 | 0 | 0 | 0 | 0 | 0 | 0 | 18544.6857 | 0 | 0 | 0 | 0 | 0 | 0 | 0 | 9636.4288 | 0
2016-05-05 14:00 | 779471.6551 | 0 | 0 | 0 | 0 | 0 | 0 | 417112 | 0 | 0 | 0 | 0 | 0 | 0 | 0 | 0 | 0 | 0 | 17912154.1812 | 344768.1326 | 0 | 0 | 320594.0315 | 0 | 0 | 0 | 0 | 0 | 0 | 0 | 0 | 0 | 0 | 0 | 18544.6857 | 0 | 82906.3529 | 0 | 0 | 0 | 0 | 0 | 260908.6165 | 0
2016-05-05 15:00 | 967598.642 | 0 | 0 | 0 | 0 | 0 | 0 | 423684 | 0 | 0 | 0 | 0 | 0 | 0 | 0 | 0 | 0 | 157468.4372 | 17926989.9298 | 431423.3389 | 0 | 0 | 578893.5619 | 0 | 0 | 0 | 0 | 0 | 0 | 0 | 0 | 0 | 0 | 176930.8284 | 18544.6857 | 0 | 87530.5114 | 0 | 0 | 0 | 0 | 0 | 260908.6165 | 0
2016-05-05 16:00 | 986730.43 | 0 | 0 | 0 | 0 | 0 | 0 | 428046 | 0 | 0 | 0 | 0 | 0 | 0 | 0 | 0 | 0 | 328081.9858 | 17941825.6784 | 518078.5452 | 0 | 0 | 837193.0922 | 0 | 0 | 0 | 0 | 0 | 0 | 0 | 0 | 0 | 0 | 191700.6164 | 18544.6857 | 0 | 87530.5114 | 0 | 0 | 0 | 0 | 0 | 260908.6165 | 0
2016-05-05 17:00 | 990731.43 | 0 | 0 | 0 | 0 | 0 | 0 | 432047 | 0 | 0 | 0 | 0 | 0 | 0 | 0 | 0 | 0 | 498695.5344 | 17956661.427 | 604733.7515 | 0 | 0 | 1095492.6226 | 0 | 0 | 0 | 0 | 0 | 0 | 0 | 0 | 0 | 0 | 191700.6164 | 18544.6857 | 0 | 87530.5114 | 0 | 0 | 0 | 0 | 0 | 260908.6165 | 0
2016-05-05 18:00 | 610444.1973 | 0 | 0 | 0 | 0 | 0 | 0 | 435161 | 0 | 0 | 0 | 0 | 0 | 0 | 0 | 0 | 0 | 328081.9858 | 17971497.1756 | 691388.9578 | 0 | 0 | 1353792.1529 | 0 | 0 | 0 | 0 | 0 | 0 | 0 | 0 | 0 | 0 | -191700.6164 | 18544.6857 | 0 | 87530.5114 | 0 | 0 | 0 | 0 | 0 | 260908.6165 | 0
2016-05-05 19:00 | 997509.43 | 0 | 0 | 0 | 0 | 0 | 0 | 438825 | 0 | 0 | 0 | 0 | 0 | 0 | 0 | 0 | 0 | 498695.5344 | 17986332.9242 | 778044.1641 | 0 | 0 | 1612091.6833 | 0 | 0 | 0 | 0 | 0 | 0 | 0 | 0 | 0 | 0 | 191700.6164 | 18544.6857 | 0 | 87530.5114 | 0 | 0 | 0 | 0 | 0 | 260908.6165 | 0
2016-05-05 20:00 | 1001403.43 | 0 | 0 | 0 | 0 | 0 | 0 | 442719 | 0 | 0 | 0 | 0 | 0 | 0 | 0 | 0 | 0 | 669309.083 | 18001168.6727 | 864699.3703 | 0 | 0 | 1870391.2136 | 0 | 0 | 0 | 0 | 0 | 0 | 0 | 0 | 0 | 0 | 191700.6164 | 18544.6857 | 0 | 87530.5114 | 0 | 0 | 0 | 0 | 0 | 260908.6165 | 0
2016-05-05 21:00 | 1003696.43 | 0 | 0 | 0 | 0 | 0 | 0 | 445012 | 0 | 0 | 0 | 0 | 0 | 0 | 0 | 0 | 0 | 839922.6315 | 18016004.4213 | 951354.5766 | 0 | 0 | 2128690.7439 | 0 | 0 | 0 | 0 | 0 | 0 | 0 | 0 | 0 | 0 | 191700.6164 | 18544.6857 | 0 | 87530.5114 | 0 | 0 | 0 | 0 | 0 | 260908.6165 | 0
2016-05-05 22:00 | 965969.4416 | 0 | 0 | 0 | 0 | 0 | 0 | 443527 | 0 | 0 | 0 | 0 | 0 | 0 | 0 | 0 | 0 | 978280.8104 | 18030840.1699 | 1038009.7829 | 0 | 0 | 2386990.2743 | 0 | 0 | 0 | 0 | 0 | 0 | 0 | 0 | 0 | 0 | 155458.6279 | 18544.6857 | 0 | 87530.5114 | 0 | 0 | 0 | 0 | 0 | 260908.6165 | 0
2016-05-05 23:00 | 838069.199 | 0 | 0 | 0 | 0 | 0 | 0 | 439817 | 0 | 0 | 0 | 0 | 0 | 0 | 0 | 0 | 0 | 1006109.6733 | 18045675.9185 | 1124664.9892 | 0 | 0 | 2645289.8046 | 0 | 0 | 0 | 0 | 0 | 0 | 0 | 0 | 0 | 0 | 31268.3853 | 18544.6857 | 0 | 87530.5114 | 0 | 0 | 0 | 0 | 0 | 260908.6165 | 0
2016-05-06 | 572060.3237 | 0 | 0 | 0 | 0 | 0 | 0 | 440439 | 0 | 0 | 0 | 0 | 0 | 0 | 0 | 0 | 0 | 1006109.6733 | 18060511.6671 | 1124664.9892 | 0 | 0 | 2757235.6762 | 0 | 0 | 0 | 0 | 0 | 0 | 0 | 0 | 0 | 0 | 0 | 18544.6857 | 0 | 0 | 0 | 0 | 0 | 0 | 0 | 113076.6379 | 0
2016-05-06 01:00 | 104615.1786 | 0 | 0 | 0 | 0 | 0 | 0 | 437238 | 0 | 0 | 0 | 0 | 0 | 0 | 0 | 0 | 0 | 845695.6445 | 18060511.6671 | 900314.155 | 0 | 0 | 2653695.8968 | 0 | 0 | 0 | 0 | 0 | 0 | 0 | 0 | 0 | 0 | -180240.4818 | 0 | 0 | 0 | 224350.8342 | 0 | 0 | 0 | 0 | 0 | 103539.7794
2016-05-06 02:00 | 2183.3506 | 395544.3528 | 0 | 0 | 0 | 0 | 0 | 419489 | 0 | 0 | 0 | 0 | 0 | 0 | 0 | 0 | 0 | 1006109.6733 | 18075347.4157 | 675963.3208 | 0 | 0 | 2423926.2571 | 0 | 0 | 0 | 0 | 0 | 0 | 0 | 0 | 0 | 0 | 180240.4818 | 18544.6857 | 0 | 0 | 224350.8342 | 0 | 0 | 0 | 0 | 0 | 229769.6397
2016-05-06 03:00 | 444.6656 | 79722.1126 | 0 | 0 | 0 | 0 | 0 | 395943 | 0 | 0 | 0 | 0 | 0 | 0 | 0 | 0 | 0 | 835496.1248 | 18075347.4157 | 675963.3208 | 0 | 0 | 2194156.6174 | 0 | 0 | 0 | 0 | 0 | 0 | 0 | 0 | 0 | 0 | -191700.6164 | 0 | 0 | 0 | 0 | 0 | 0 | 0 | 0 | 0 | 229769.6397
2016-05-06 04:00 | 9.5104 | 77015.6589 | 0 | 0 | 0 | 0 | 0 | 373058 | 0 | 0 | 0 | 0 | 0 | 0 | 0 | 0 | 0 | 682454.1943 | 18075347.4157 | 675963.3208 | 0 | 0 | 1964386.9777 | 0 | 0 | 0 | 0 | 0 | 0 | 0 | 0 | 0 | 0 | -171957.2252 | 0 | 0 | 0 | 0 | 0 | 0 | 0 | 0 | 0 | 229769.6397
2016-05-06 05:00 | 0 | 39010.7782 | 0 | 0 | 0 | 0 | 0 | 354787 | 0 | 0 | 0 | 0 | 0 | 0 | 0 | 0 | 0 | 511840.6457 | 18075347.4157 | 675963.3208 | 0 | 0 | 1734617.3381 | 0 | 0 | 0 | 0 | 0 | 0 | 0 | 0 | 0 | 0 | -191700.6164 | 0 | 0 | 0 | 0 | 0 | 0 | 0 | 0 | 0 | 229769.6397
2016-05-06 06:00 | 0 | 24358.7782 | 0 | 0 | 0 | 0 | 0 | 340135 | 0 | 0 | 0 | 0 | 0 | 0 | 0 | 0 | 0 | 341227.0972 | 18075347.4157 | 675963.3208 | 0 | 0 | 1504847.6984 | 0 | 0 | 0 | 0 | 0 | 0 | 0 | 0 | 0 | 0 | -191700.6164 | 0 | 0 | 0 | 0 | 0 | 0 | 0 | 0 | 0 | 229769.6397
2016-05-06 07:00 | 0 | 0 | 0 | 0 | 0 | 0 | 0 | 331931 | 0 | 0 | 0 | 0 | 0 | 0 | 0 | 0 | 0 | 170613.5486 | 18075347.4157 | 638394.0692 | 0 | 0 | 1275078.0587 | 0 | 0 | 0 | 0 | 0 | 0 | 0 | 0 | 0 | 0 | -191700.6164 | 0 | 0 | 0 | 37569.2516 | 0 | 0 | 0 | 0 | 0 | 229769.6397
2016-05-06 08:00 | 0 | 0 | 0 | 0 | 0 | 0 | 0 | 330173 | 0 | 0 | 0 | 0 | 0 | 0 | 0 | 0 | 0 | 0 | 18075347.4157 | 604913.1897 | 0 | 0 | 1045308.419 | 0 | 0 | 0 | 0 | 0 | 0 | 0 | 0 | 0 | 0 | -191700.6164 | 0 | 0 | 0 | 33480.8795 | 0 | 0 | 0 | 0 | 0 | 229769.6397
2016-05-06 09:00 | 0 | 416204.9153 | 0 | 0 | 0 | 0 | 0 | 338097 | 0 | 0 | 0 | 0 | 0 | 0 | 0 | 0 | 0 | 170613.5486 | 18083733.7392 | 604913.1897 | 0 | 0 | 815538.7793 | 0 | 0 | 0 | 0 | 0 | 0 | 0 | 0 | 0 | 0 | 191700.6164 | 10482.9044 | 0 | 0 | 0 | 0 | 0 | 0 | 0 | 0 | 229769.6397
2016-05-06 10:00 | 0 | 0 | 0 | 0 | 0 | 0 | 0 | 360487 | 0 | 0 | 0 | 0 | 0 | 0 | 0 | 0 | 0 | 0 | 18083733.7392 | 500934.6358 | 0 | 0 | 585769.1396 | 0 | 0 | 0 | 0 | 0 | 0 | 0 | 0 | 0 | 0 | -191700.6164 | 0 | 0 | 0 | 103978.5539 | 0 | 0 | 0 | 0 | 0 | 229769.6397
2016-05-06 11:00 | 0 | 371145.573 | 0 | 0 | 0 | 0 | 0 | 380677 | 0 | 0 | 0 | 0 | 0 | 0 | 0 | 0 | 0 | 101944.3188 | 18083733.7392 | 500934.6358 | 0 | 0 | 355999.5 | 0 | 0 | 0 | 0 | 0 | 0 | 0 | 0 | 0 | 0 | 114544.1785 | 0 | 0 | 0 | 0 | 0 | 0 | 0 | 0 | 0 | 229769.6397
2016-05-06 12:00 | 58234.3574 | 0 | 0 | 0 | 0 | 0 | 0 | 393325 | 0 | 0 | 0 | 0 | 0 | 0 | 0 | 0 | 0 | 0 | 18083733.7392 | 276583.8016 | 0 | 0 | 126229.8603 | 0 | 0 | 0 | 0 | 0 | 0 | 0 | 0 | 0 | 0 | -114544.1785 | 0 | 0 | 0 | 224350.8342 | 0 | 0 | 0 | 0 | 0 | 229769.6397
2016-05-06 13:00 | 366410.7911 | 0 | 0 | 0 | 0 | 0 | 0 | 404237 | 0 | 0 | 0 | 0 | 0 | 0 | 0 | 0 | 0 | 0 | 18098569.4877 | 145488.6977 | 0 | 0 | 126229.8603 | 0 | 0 | 0 | 0 | 0 | 0 | 0 | 0 | 0 | 0 | 0 | 18544.6857 | 0 | 0 | 131095.1038 | 0 | 0 | 0 | 0 | 0 | 0
2016-05-06 14:00 | 681143.1272 | 0 | 0 | 0 | 0 | 0 | 0 | 414417 | 0 | 0 | 0 | 0 | 0 | 0 | 0 | 0 | 0 | 0 | 18113405.2363 | 145488.6977 | 0 | 0 | 371929.4873 | 0 | 0 | 0 | 0 | 0 | 0 | 0 | 0 | 0 | 0 | 0 | 18544.6857 | 0 | 0 | 0 | 0 | 0 | 0 | 0 | 248181.4415 | 0
2016-05-06 15:00 | 866254.979 | 0 | 0 | 0 | 0 | 0 | 0 | 420427 | 0 | 0 | 0 | 0 | 0 | 0 | 0 | 0 | 0 | 70171.3072 | 18128240.9849 | 232143.904 | 0 | 0 | 630229.0177 | 0 | 0 | 0 | 0 | 0 | 0 | 0 | 0 | 0 | 0 | 78844.1654 | 18544.6857 | 0 | 87530.5114 | 0 | 0 | 0 | 0 | 0 | 260908.6165 | 0
2016-05-06 16:00 | 962896.5712 | 0 | 0 | 0 | 0 | 0 | 0 | 423953 | 0 | 0 | 0 | 0 | 0 | 0 | 0 | 0 | 0 | 223215.4914 | 18143076.7335 | 318799.1103 | 0 | 0 | 888528.548 | 0 | 0 | 0 | 0 | 0 | 0 | 0 | 0 | 0 | 0 | 171959.7575 | 18544.6857 | 0 | 87530.5114 | 0 | 0 | 0 | 0 | 0 | 260908.6165 | 0
2016-05-06 17:00 | 987849.43 | 0 | 0 | 0 | 0 | 0 | 0 | 429165 | 0 | 0 | 0 | 0 | 0 | 0 | 0 | 0 | 0 | 393829.04 | 18157912.4821 | 405454.3166 | 0 | 0 | 1146828.0784 | 0 | 0 | 0 | 0 | 0 | 0 | 0 | 0 | 0 | 0 | 191700.6164 | 18544.6857 | 0 | 87530.5114 | 0 | 0 | 0 | 0 | 0 | 260908.6165 | 0
2016-05-06 18:00 | 991204.43 | 0 | 0 | 0 | 0 | 0 | 0 | 432520 | 0 | 0 | 0 | 0 | 0 | 0 | 0 | 0 | 0 | 564442.5886 | 18172748.2307 | 492109.5229 | 0 | 0 | 1405127.6087 | 0 | 0 | 0 | 0 | 0 | 0 | 0 | 0 | 0 | 0 | 191700.6164 | 18544.6857 | 0 | 87530.5114 | 0 | 0 | 0 | 0 | 0 | 260908.6165 | 0
2016-05-06 19:00 | 994144.43 | 0 | 0 | 0 | 0 | 0 | 0 | 435460 | 0 | 0 | 0 | 0 | 0 | 0 | 0 | 0 | 0 | 735056.1372 | 18187583.9792 | 578764.7292 | 0 | 0 | 1663427.1391 | 0 | 0 | 0 | 0 | 0 | 0 | 0 | 0 | 0 | 0 | 191700.6164 | 18544.6857 | 0 | 87530.5114 | 0 | 0 | 0 | 0 | 0 | 260908.6165 | 0
2016-05-06 20:00 | 996941.43 | 0 | 0 | 0 | 0 | 0 | 0 | 438257 | 0 | 0 | 0 | 0 | 0 | 0 | 0 | 0 | 0 | 905669.6857 | 18202419.7278 | 665419.9355 | 0 | 0 | 1921726.6694 | 0 | 0 | 0 | 0 | 0 | 0 | 0 | 0 | 0 | 0 | 191700.6164 | 18544.6857 | 0 | 87530.5114 | 0 | 0 | 0 | 0 | 0 | 260908.6165 | 0
2016-05-06 21:00 | 877787.5989 | 0 | 0 | 0 | 0 | 0 | 0 | 439977 | 0 | 0 | 0 | 0 | 0 | 0 | 0 | 0 | 0 | 968705.5246 | 18217255.4764 | 752075.1417 | 0 | 0 | 2180026.1997 | 0 | 0 | 0 | 0 | 0 | 0 | 0 | 0 | 0 | 0 | 70826.7853 | 18544.6857 | 0 | 87530.5114 | 0 | 0 | 0 | 0 | 0 | 260908.6165 | 0
2016-05-06 22:00 | 845619.947 | 0 | 0 | 0 | 0 | 0 | 0 | 436609 | 0 | 0 | 0 | 0 | 0 | 0 | 0 | 0 | 0 | 1006109.6733 | 18232091.225 | 838730.348 | 0 | 0 | 2438325.7301 | 0 | 0 | 0 | 0 | 0 | 0 | 0 | 0 | 0 | 0 | 42027.1334 | 18544.6857 | 0 | 87530.5114 | 0 | 0 | 0 | 0 | 0 | 260908.6165 | 0
2016-05-06 23:00 | 697210.9567 | 0 | 0 | 0 | 0 | 0 | 0 | 430635 | 0 | 0 | 0 | 0 | 0 | 0 | 0 | 0 | 0 | 1006109.6733 | 18246926.9736 | 838730.348 | 0 | 0 | 2683876.6884 | 0 | 0 | 0 | 0 | 0 | 0 | 0 | 0 | 0 | 0 | 0 | 18544.6857 | 0 | 0 | 0 | 0 | 0 | 0 | 0 | 248031.271 | 0
2016-05-07 | 469208.2725 | 0 | 0 | 0 | 0 | 0 | 0 | 427574 | 0 | 0 | 0 | 0 | 0 | 0 | 0 | 0 | 0 | 1006109.6733 | 18261762.7221 | 838730.348 | 0 | 0 | 2706735.3793 | 0 | 0 | 0 | 0 | 0 | 0 | 0 | 0 | 0 | 0 | 0 | 18544.6857 | 0 | 0 | 0 | 0 | 0 | 0 | 0 | 23089.5868 | 0
2016-05-07 01:00 | 102683.2604 | 0 | 0 | 0 | 0 | 0 | 0 | 423353 | 0 | 0 | 0 | 0 | 0 | 0 | 0 | 0 | 0 | 835496.1248 | 18276598.4707 | 784222.8979 | 0 | 0 | 2476965.7396 | 0 | 0 | 0 | 0 | 0 | 0 | 0 | 0 | 0 | 0 | -191700.6164 | 18544.6857 | 0 | 0 | 54507.4501 | 0 | 0 | 0 | 0 | 0 | 229769.6397
2016-05-07 02:00 | 2115.4343 | 520174.0091 | 0 | 0 | 0 | 0 | 0 | 408515 | 0 | 0 | 0 | 0 | 0 | 0 | 0 | 0 | 0 | 1006109.6733 | 18291434.2193 | 559872.0638 | 0 | 0 | 2476965.7396 | 0 | 0 | 0 | 0 | 0 | 0 | 0 | 0 | 0 | 0 | 191700.6164 | 18544.6857 | 0 | 0 | 224350.8342 | 0 | 0 | 0 | 0 | 0 | 0
2016-05-07 03:00 | 341.7199 | 262880.6746 | 0 | 0 | 0 | 0 | 0 | 387298 | 0 | 0 | 0 | 0 | 0 | 0 | 0 | 0 | 0 | 1006109.6733 | 18291434.2193 | 559872.0638 | 0 | 0 | 2247196.1 | 0 | 0 | 0 | 0 | 0 | 0 | 0 | 0 | 0 | 0 | 0 | 0 | 0 | 0 | 0 | 0 | 0 | 0 | 0 | 0 | 229769.6397
2016-05-07 04:00 | 11.9481 | 0 | 0 | 0 | 0 | 0 | 0 | 365512 | 0 | 0 | 0 | 0 | 0 | 0 | 0 | 0 | 0 | 835496.1248 | 18291434.2193 | 444235.2495 | 0 | 0 | 2017426.4603 | 0 | 0 | 0 | 0 | 0 | 0 | 0 | 0 | 0 | 0 | -191700.6164 | 0 | 0 | 0 | 115636.8143 | 0 | 0 | 0 | 0 | 0 | 229769.6397
2016-05-07 05:00 | 0 | 30838.7782 | 0 | 0 | 0 | 0 | 0 | 346615 | 0 | 0 | 0 | 0 | 0 | 0 | 0 | 0 | 0 | 664882.5762 | 18291434.2193 | 444235.2495 | 0 | 0 | 1787656.8206 | 0 | 0 | 0 | 0 | 0 | 0 | 0 | 0 | 0 | 0 | -191700.6164 | 0 | 0 | 0 | 0 | 0 | 0 | 0 | 0 | 0 | 229769.6397
2016-05-07 06:00 | 0 | 400076.0109 | 0 | 0 | 0 | 0 | 0 | 332451 | 0 | 0 | 0 | 0 | 0 | 0 | 0 | 0 | 0 | 835496.1248 | 18291434.2193 | 444235.2495 | 0 | 0 | 1557887.1809 | 0 | 0 | 0 | 0 | 0 | 0 | 0 | 0 | 0 | 0 | 191700.6164 | 0 | 0 | 0 | 0 | 0 | 0 | 0 | 0 | 0 | 229769.6397
2016-05-07 07:00 | 0 | 6951.7782 | 0 | 0 | 0 | 0 | 0 | 322728 | 0 | 0 | 0 | 0 | 0 | 0 | 0 | 0 | 0 | 664882.5762 | 18291434.2193 | 444235.2495 | 0 | 0 | 1328117.5412 | 0 | 0 | 0 | 0 | 0 | 0 | 0 | 0 | 0 | 0 | -191700.6164 | 0 | 0 | 0 | 0 | 0 | 0 | 0 | 0 | 0 | 229769.6397
2016-05-07 08:00 | 0 | 22757.1693 | 0 | 0 | 0 | 0 | 0 | 318790 | 0 | 0 | 0 | 0 | 0 | 0 | 0 | 0 | 0 | 511840.6457 | 18291434.2193 | 444235.2495 | 0 | 0 | 1098347.9015 | 0 | 0 | 0 | 0 | 0 | 0 | 0 | 0 | 0 | 0 | -171957.2252 | 0 | 0 | 0 | 0 | 0 | 0 | 0 | 0 | 0 | 229769.6397
2016-05-07 09:00 | 0 | 4229.7782 | 0 | 0 | 0 | 0 | 0 | 320006 | 0 | 0 | 0 | 0 | 0 | 0 | 0 | 0 | 0 | 341227.0972 | 18291434.2193 | 444235.2495 | 0 | 0 | 868578.2619 | 0 | 0 | 0 | 0 | 0 | 0 | 0 | 0 | 0 | 0 | -191700.6164 | 0 | 0 | 0 | 0 | 0 | 0 | 0 | 0 | 0 | 229769.6397
2016-05-07 10:00 | 0 | 0 | 0 | 0 | 0 | 0 | 0 | 324047 | 0 | 0 | 0 | 0 | 0 | 0 | 0 | 0 | 0 | 170613.5486 | 18291434.2193 | 425000.8816 | 0 | 0 | 638808.6222 | 0 | 0 | 0 | 0 | 0 | 0 | 0 | 0 | 0 | 0 | -191700.6164 | 0 | 0 | 0 | 19234.3679 | 0 | 0 | 0 | 0 | 0 | 229769.6397
2016-05-07 11:00 | 0 | 34746.4639 | 0 | 0 | 0 | 0 | 0 | 331978 | 0 | 0 | 0 | 0 | 0 | 0 | 0 | 0 | 0 | 0 | 18306269.9679 | 425000.8816 | 0 | 0 | 409038.9825 | 0 | 0 | 0 | 0 | 0 | 0 | 0 | 0 | 0 | 0 | -191700.6164 | 18544.6857 | 0 | 0 | 0 | 0 | 0 | 0 | 0 | 0 | 229769.6397
2016-05-07 12:00 | 60710.561 | 83091.6606 | 0 | 0 | 0 | 0 | 0 | 345804 | 0 | 0 | 0 | 0 | 0 | 0 | 0 | 0 | 0 | 0 | 18321105.7165 | 200650.0474 | 0 | 0 | 179269.3428 | 0 | 0 | 0 | 0 | 0 | 0 | 0 | 0 | 0 | 0 | 0 | 18544.6857 | 0 | 0 | 224350.8342 | 0 | 0 | 0 | 0 | 0 | 229769.6397
2016-05-07 13:00 | 341586.9141 | 0 | 0 | 0 | 0 | 0 | 0 | 360939 | 0 | 0 | 0 | 0 | 0 | 0 | 0 | 0 | 0 | 0 | 18335941.4651 | 200650.0474 | 0 | 0 | 109090.1361 | 0 | 0 | 0 | 0 | 0 | 0 | 0 | 0 | 0 | 0 | 0 | 18544.6857 | 0 | 0 | 0 | 0 | 0 | 0 | 0 | 0 | 70179.2067
2016-05-07 14:00 | 622074.9087 | 0 | 0 | 0 | 0 | 0 | 0 | 372679 | 0 | 0 | 0 | 0 | 0 | 0 | 0 | 0 | 0 | 0 | 18350777.2136 | 200650.0474 | 0 | 0 | 337632.8469 | 0 | 0 | 0 | 0 | 0 | 0 | 0 | 0 | 0 | 0 | 0 | 18544.6857 | 0 | 0 | 0 | 0 | 0 | 0 | 0 | 230851.223 | 0
2016-05-07 15:00 | 756018.9465 | 0 | 0 | 0 | 0 | 0 | 0 | 381821 | 0 | 0 | 0 | 0 | 0 | 0 | 0 | 0 | 0 | 6420.5783 | 18365612.9622 | 287305.2537 | 0 | 0 | 595932.3773 | 0 | 0 | 0 | 0 | 0 | 0 | 0 | 0 | 0 | 0 | 7214.1329 | 18544.6857 | 0 | 87530.5114 | 0 | 0 | 0 | 0 | 0 | 260908.6165 | 0
2016-05-07 16:00 | 894455.7435 | 0 | 0 | 0 | 0 | 0 | 0 | 387645 | 0 | 0 | 0 | 0 | 0 | 0 | 0 | 0 | 0 | 130866.5458 | 18380448.7108 | 373960.46 | 0 | 0 | 854231.9076 | 0 | 0 | 0 | 0 | 0 | 0 | 0 | 0 | 0 | 0 | 139826.9298 | 18544.6857 | 0 | 87530.5114 | 0 | 0 | 0 | 0 | 0 | 260908.6165 | 0
2016-05-07 17:00 | 939162.1484 | 0 | 0 | 0 | 0 | 0 | 0 | 392381 | 0 | 0 | 0 | 0 | 0 | 0 | 0 | 0 | 0 | 290886.1738 | 18395284.4594 | 460615.6663 | 0 | 0 | 1112531.4379 | 0 | 0 | 0 | 0 | 0 | 0 | 0 | 0 | 0 | 0 | 179797.3348 | 18544.6857 | 0 | 87530.5114 | 0 | 0 | 0 | 0 | 0 | 260908.6165 | 0
2016-05-07 18:00 | 943556.3859 | 0 | 0 | 0 | 0 | 0 | 0 | 397613 | 0 | 0 | 0 | 0 | 0 | 0 | 0 | 0 | 0 | 450160.1931 | 18410120.208 | 547270.8726 | 0 | 0 | 1370830.9683 | 0 | 0 | 0 | 0 | 0 | 0 | 0 | 0 | 0 | 0 | 178959.5723 | 18544.6857 | 0 | 87530.5114 | 0 | 0 | 0 | 0 | 0 | 260908.6165 | 0
2016-05-07 19:00 | 961711.43 | 0 | 0 | 0 | 0 | 0 | 0 | 403027 | 0 | 0 | 0 | 0 | 0 | 0 | 0 | 0 | 0 | 620773.7417 | 18424955.9566 | 633926.0788 | 0 | 0 | 1629130.4986 | 0 | 0 | 0 | 0 | 0 | 0 | 0 | 0 | 0 | 0 | 191700.6164 | 18544.6857 | 0 | 87530.5114 | 0 | 0 | 0 | 0 | 0 | 260908.6165 | 0
2016-05-07 20:00 | 964837.9953 | 0 | 0 | 0 | 0 | 0 | 0 | 408250 | 0 | 0 | 0 | 0 | 0 | 0 | 0 | 0 | 0 | 789521.4633 | 18439791.7051 | 720581.2851 | 0 | 0 | 1887430.029 | 0 | 0 | 0 | 0 | 0 | 0 | 0 | 0 | 0 | 0 | 189604.1816 | 18544.6857 | 0 | 87530.5114 | 0 | 0 | 0 | 0 | 0 | 260908.6165 | 0
2016-05-07 21:00 | 942674.8456 | 0 | 0 | 0 | 0 | 0 | 0 | 412868 | 0 | 0 | 0 | 0 | 0 | 0 | 0 | 0 | 0 | 934433.9617 | 18454627.4537 | 807236.4914 | 0 | 0 | 2145729.5593 | 0 | 0 | 0 | 0 | 0 | 0 | 0 | 0 | 0 | 0 | 162823.0319 | 18544.6857 | 0 | 87530.5114 | 0 | 0 | 0 | 0 | 0 | 260908.6165 | 0
2016-05-07 22:00 | 859114.321 | 0 | 0 | 0 | 0 | 0 | 0 | 411596 | 0 | 0 | 0 | 0 | 0 | 0 | 0 | 0 | 0 | 1006109.6733 | 18469463.2023 | 893891.6977 | 0 | 0 | 2404029.0897 | 0 | 0 | 0 | 0 | 0 | 0 | 0 | 0 | 0 | 0 | 80534.5074 | 18544.6857 | 0 | 87530.5114 | 0 | 0 | 0 | 0 | 0 | 260908.6165 | 0
2016-05-07 23:00 | 737745.8501 | 0 | 0 | 0 | 0 | 0 | 0 | 408324 | 0 | 0 | 0 | 0 | 0 | 0 | 0 | 0 | 0 | 1006109.6733 | 18484298.9509 | 943360.5601 | 0 | 0 | 2662328.62 | 0 | 0 | 0 | 0 | 0 | 0 | 0 | 0 | 0 | 0 | 0 | 18544.6857 | 0 | 49968.5479 | 0 | 0 | 0 | 0 | 0 | 260908.6165 | 0
2016-05-08 | 515491.7396 | 0 | 0 | 0 | 0 | 0 | 0 | 407114 | 0 | 0 | 0 | 0 | 0 | 0 | 0 | 0 | 0 | 1006109.6733 | 18499134.6995 | 943360.5601 | 0 | 0 | 2751263.3433 | 0 | 0 | 0 | 0 | 0 | 0 | 0 | 0 | 0 | 0 | 0 | 18544.6857 | 0 | 0 | 0 | 0 | 0 | 0 | 0 | 89833.0539 | 0
2016-05-08 01:00 | 113595.2644 | 0 | 0 | 0 | 0 | 0 | 0 | 405342 | 0 | 0 | 0 | 0 | 0 | 0 | 0 | 0 | 0 | 924685.5357 | 18513970.4481 | 719009.7259 | 0 | 0 | 2524721.1813 | 0 | 0 | 0 | 0 | 0 | 0 | 0 | 0 | 0 | 0 | -91487.7951 | 18544.6857 | 0 | 0 | 224350.8342 | 0 | 0 | 0 | 0 | 0 | 226542.162
2016-05-08 02:00 | 2505.9841 | 0 | 0 | 0 | 0 | 0 | 0 | 393060 | 0 | 0 | 0 | 0 | 0 | 0 | 0 | 0 | 0 | 756874.0443 | 18528806.1966 | 494658.8917 | 0 | 0 | 2294951.5416 | 0 | 0 | 0 | 0 | 0 | 0 | 0 | 0 | 0 | 0 | -188552.2376 | 18544.6857 | 0 | 0 | 224350.8342 | 0 | 0 | 0 | 0 | 0 | 229769.6397
2016-05-08 03:00 | 413.2216 | 426479.5159 | 0 | 0 | 0 | 0 | 0 | 374129 | 0 | 0 | 0 | 0 | 0 | 0 | 0 | 0 | 0 | 914261.0594 | 18528806.1966 | 494658.8917 | 0 | 0 | 2065181.902 | 0 | 0 | 0 | 0 | 0 | 0 | 0 | 0 | 0 | 0 | 176839.3429 | 0 | 0 | 0 | 0 | 0 | 0 | 0 | 0 | 0 | 229769.6397
2016-05-08 04:00 | 12.2112 | 243912.6451 | 0 | 0 | 0 | 0 | 0 | 355169 | 0 | 0 | 0 | 0 | 0 | 0 | 0 | 0 | 0 | 925681.0604 | 18528806.1966 | 494658.8917 | 0 | 0 | 1835412.2623 | 0 | 0 | 0 | 0 | 0 | 0 | 0 | 0 | 0 | 0 | 12831.4618 | 0 | 0 | 0 | 0 | 0 | 0 | 0 | 0 | 0 | 229769.6397
2016-05-08 05:00 | 0 | 22648.7782 | 0 | 0 | 0 | 0 | 0 | 338425 | 0 | 0 | 0 | 0 | 0 | 0 | 0 | 0 | 0 | 755067.5118 | 18528806.1966 | 494658.8917 | 0 | 0 | 1605642.6226 | 0 | 0 | 0 | 0 | 0 | 0 | 0 | 0 | 0 | 0 | -191700.6164 | 0 | 0 | 0 | 0 | 0 | 0 | 0 | 0 | 0 | 229769.6397
2016-05-08 06:00 | 0 | 0 | 0 | 0 | 0 | 0 | 0 | 323847 | 0 | 0 | 0 | 0 | 0 | 0 | 0 | 0 | 0 | 584453.9632 | 18528806.1966 | 475889.6401 | 0 | 0 | 1375872.9829 | 0 | 0 | 0 | 0 | 0 | 0 | 0 | 0 | 0 | 0 | -191700.6164 | 0 | 0 | 0 | 18769.2516 | 0 | 0 | 0 | 0 | 0 | 229769.6397
2016-05-08 07:00 | 0 | 0 | 0 | 0 | 0 | 0 | 0 | 314294 | 0 | 0 | 0 | 0 | 0 | 0 | 0 | 0 | 0 | 413840.4147 | 18528806.1966 | 475889.6401 | 0 | 0 | 1148848.1984 | 0 | 0 | 0 | 0 | 0 | 0 | 0 | 0 | 0 | 0 | -191700.6164 | 0 | 0 | 0 | 0 | 0 | 0 | 0 | 0 | 0 | 227024.7845
2016-05-08 08:00 | 0 | 0 | 0 | 0 | 0 | 0 | 0 | 309467 | 0 | 0 | 0 | 0 | 0 | 0 | 0 | 0 | 0 | 248842.0735 | 18528806.1966 | 475889.6401 | 0 | 0 | 919078.5587 | 0 | 0 | 0 | 0 | 0 | 0 | 0 | 0 | 0 | 0 | -185391.3946 | 0 | 0 | 0 | 0 | 0 | 0 | 0 | 0 | 0 | 229769.6397
2016-05-08 09:00 | 0 | 0 | 0 | 0 | 0 | 0 | 0 | 309104 | 0 | 0 | 0 | 0 | 0 | 0 | 0 | 0 | 0 | 84166.8023 | 18528806.1966 | 475889.6401 | 0 | 0 | 689308.9191 | 0 | 0 | 0 | 0 | 0 | 0 | 0 | 0 | 0 | 0 | -185028.3946 | 0 | 0 | 0 | 0 | 0 | 0 | 0 | 0 | 0 | 229769.6397
2016-05-08 10:00 | 0 | 283486.5701 | 0 | 0 | 0 | 0 | 0 | 310431 | 0 | 0 | 0 | 0 | 0 | 0 | 0 | 0 | 0 | 170613.5486 | 18528806.1966 | 475889.6401 | 0 | 0 | 459539.2794 | 0 | 0 | 0 | 0 | 0 | 0 | 0 | 0 | 0 | 0 | 97131.1756 | 0 | 0 | 0 | 0 | 0 | 0 | 0 | 0 | 0 | 229769.6397
2016-05-08 11:00 | 0 | 19328.4639 | 0 | 0 | 0 | 0 | 0 | 316560 | 0 | 0 | 0 | 0 | 0 | 0 | 0 | 0 | 0 | 0 | 18543641.9452 | 475889.6401 | 0 | 0 | 229769.6397 | 0 | 0 | 0 | 0 | 0 | 0 | 0 | 0 | 0 | 0 | -191700.6164 | 18544.6857 | 0 | 0 | 0 | 0 | 0 | 0 | 0 | 0 | 229769.6397
2016-05-08 12:00 | 66198.4477 | 43840.0882 | 0 | 0 | 0 | 0 | 0 | 330585 | 0 | 0 | 0 | 0 | 0 | 0 | 0 | 0 | 0 | 0 | 18543641.9452 | 251538.8059 | 0 | 0 | 0 | 0 | 0 | 0 | 0 | 0 | 0 | 0 | 0 | 0 | 0 | 0 | 0 | 0 | 0 | 224350.8342 | 0 | 0 | 0 | 0 | 0 | 229769.6397
2016-05-08 13:00 | 366810.9208 | 0 | 0 | 0 | 0 | 0 | 0 | 347778 | 0 | 0 | 0 | 0 | 0 | 0 | 0 | 0 | 0 | 0 | 18558477.6938 | 251538.8059 | 0 | 0 | 483.3528 | 0 | 0 | 0 | 0 | 0 | 0 | 0 | 0 | 0 | 0 | 0 | 18544.6857 | 0 | 0 | 0 | 0 | 0 | 0 | 0 | 488.2351 | 0
2016-05-08 14:00 | 662908.6814 | 0 | 0 | 0 | 0 | 0 | 0 | 361514 | 0 | 0 | 0 | 0 | 0 | 0 | 0 | 0 | 0 | 0 | 18573313.4424 | 273260.7713 | 0 | 0 | 258782.8831 | 0 | 0 | 0 | 0 | 0 | 0 | 0 | 0 | 0 | 0 | 0 | 18544.6857 | 0 | 21941.3792 | 0 | 0 | 0 | 0 | 0 | 260908.6165 | 0
2016-05-08 15:00 | 738075.8136 | 0 | 0 | 0 | 0 | 0 | 0 | 371092 | 0 | 0 | 0 | 0 | 0 | 0 | 0 | 0 | 0 | 0 | 18588149.191 | 359915.9776 | 0 | 0 | 517082.4134 | 0 | 0 | 0 | 0 | 0 | 0 | 0 | 0 | 0 | 0 | 0 | 18544.6857 | 0 | 87530.5114 | 0 | 0 | 0 | 0 | 0 | 260908.6165 | 0
2016-05-08 16:00 | 912113.4449 | 0 | 0 | 0 | 0 | 0 | 0 | 378210 | 0 | 0 | 0 | 0 | 0 | 0 | 0 | 0 | 0 | 148558.4718 | 18602984.9396 | 446571.1839 | 0 | 0 | 775381.9438 | 0 | 0 | 0 | 0 | 0 | 0 | 0 | 0 | 0 | 0 | 166919.6312 | 18544.6857 | 0 | 87530.5114 | 0 | 0 | 0 | 0 | 0 | 260908.6165 | 0
2016-05-08 17:00 | 944068.43 | 0 | 0 | 0 | 0 | 0 | 0 | 385384 | 0 | 0 | 0 | 0 | 0 | 0 | 0 | 0 | 0 | 319172.0204 | 18617820.6881 | 533226.3902 | 0 | 0 | 1033681.4741 | 0 | 0 | 0 | 0 | 0 | 0 | 0 | 0 | 0 | 0 | 191700.6164 | 18544.6857 | 0 | 87530.5114 | 0 | 0 | 0 | 0 | 0 | 260908.6165 | 0
2016-05-08 18:00 | 853160.0773 | 0 | 0 | 0 | 0 | 0 | 0 | 390460 | 0 | 0 | 0 | 0 | 0 | 0 | 0 | 0 | 0 | 404359.495 | 18632656.4367 | 619881.5965 | 0 | 0 | 1291981.0045 | 0 | 0 | 0 | 0 | 0 | 0 | 0 | 0 | 0 | 0 | 95716.2637 | 18544.6857 | 0 | 87530.5114 | 0 | 0 | 0 | 0 | 0 | 260908.6165 | 0
2016-05-08 19:00 | 953528.43 | 0 | 0 | 0 | 0 | 0 | 0 | 394844 | 0 | 0 | 0 | 0 | 0 | 0 | 0 | 0 | 0 | 574973.0436 | 18647492.1853 | 706536.8028 | 0 | 0 | 1550280.5348 | 0 | 0 | 0 | 0 | 0 | 0 | 0 | 0 | 0 | 0 | 191700.6164 | 18544.6857 | 0 | 87530.5114 | 0 | 0 | 0 | 0 | 0 | 260908.6165 | 0
2016-05-08 20:00 | 958416.43 | 0 | 0 | 0 | 0 | 0 | 0 | 399732 | 0 | 0 | 0 | 0 | 0 | 0 | 0 | 0 | 0 | 745586.5922 | 18662327.9339 | 793192.009 | 0 | 0 | 1808580.0652 | 0 | 0 | 0 | 0 | 0 | 0 | 0 | 0 | 0 | 0 | 191700.6164 | 18544.6857 | 0 | 87530.5114 | 0 | 0 | 0 | 0 | 0 | 260908.6165 | 0
2016-05-08 21:00 | 962540.43 | 0 | 0 | 0 | 0 | 0 | 0 | 403856 | 0 | 0 | 0 | 0 | 0 | 0 | 0 | 0 | 0 | 916200.1407 | 18677163.6825 | 879847.2153 | 0 | 0 | 2066879.5955 | 0 | 0 | 0 | 0 | 0 | 0 | 0 | 0 | 0 | 0 | 191700.6164 | 18544.6857 | 0 | 87530.5114 | 0 | 0 | 0 | 0 | 0 | 260908.6165 | 0
2016-05-08 22:00 | 873266.7604 | 0 | 0 | 0 | 0 | 0 | 0 | 405261 | 0 | 0 | 0 | 0 | 0 | 0 | 0 | 0 | 0 | 1006109.6733 | 18691999.431 | 966502.4216 | 0 | 0 | 2325179.1259 | 0 | 0 | 0 | 0 | 0 | 0 | 0 | 0 | 0 | 0 | 101021.9467 | 18544.6857 | 0 | 87530.5114 | 0 | 0 | 0 | 0 | 0 | 260908.6165 | 0
2016-05-08 23:00 | 711981.8816 | 0 | 0 | 0 | 0 | 0 | 0 | 404452 | 0 | 0 | 0 | 0 | 0 | 0 | 0 | 0 | 0 | 1006109.6733 | 18706835.1796 | 994298.2352 | 0 | 0 | 2583478.6562 | 0 | 0 | 0 | 0 | 0 | 0 | 0 | 0 | 0 | 0 | 0 | 18544.6857 | 0 | 28076.5794 | 0 | 0 | 0 | 0 | 0 | 260908.6165 | 0
2016-05-09 | 481963.2451 | 0 | 0 | 0 | 0 | 0 | 0 | 408354 | 0 | 0 | 0 | 0 | 0 | 0 | 0 | 0 | 0 | 1006109.6733 | 18721670.9282 | 994298.2352 | 0 | 0 | 2637992.57 | 0 | 0 | 0 | 0 | 0 | 0 | 0 | 0 | 0 | 0 | 0 | 18544.6857 | 0 | 0 | 0 | 0 | 0 | 0 | 0 | 55064.5594 | 0
2016-05-09 01:00 | 129025.249 | 0 | 0 | 0 | 0 | 0 | 0 | 410942 | 0 | 0 | 0 | 0 | 0 | 0 | 0 | 0 | 0 | 835496.1248 | 18736506.6768 | 880166.8577 | 0 | 0 | 2527466.0365 | 0 | 0 | 0 | 0 | 0 | 0 | 0 | 0 | 0 | 0 | -191700.6164 | 18544.6857 | 0 | 0 | 114131.3775 | 0 | 0 | 0 | 0 | 0 | 110526.5335
2016-05-09 02:00 | 2922.8942 | 271237.0468 | 0 | 0 | 0 | 0 | 0 | 398272 | 0 | 0 | 0 | 0 | 0 | 0 | 0 | 0 | 0 | 904817.975 | 18751342.4254 | 655816.0235 | 0 | 0 | 2297696.3968 | 0 | 0 | 0 | 0 | 0 | 0 | 0 | 0 | 0 | 0 | 77889.7194 | 18544.6857 | 0 | 0 | 224350.8342 | 0 | 0 | 0 | 0 | 0 | 229769.6397
2016-05-09 03:00 | 558.1589 | 0 | 0 | 0 | 0 | 0 | 0 | 376734 | 0 | 0 | 0 | 0 | 0 | 0 | 0 | 0 | 0 | 734204.4264 | 18751342.4254 | 515351.7925 | 0 | 0 | 2067926.7572 | 0 | 0 | 0 | 0 | 0 | 0 | 0 | 0 | 0 | 0 | -191700.6164 | 0 | 0 | 0 | 140464.231 | 0 | 0 | 0 | 0 | 0 | 229769.6397
2016-05-09 04:00 | 6.1226 | 0 | 0 | 0 | 0 | 0 | 0 | 356149 | 0 | 0 | 0 | 0 | 0 | 0 | 0 | 0 | 0 | 563590.8779 | 18751342.4254 | 421475.8493 | 0 | 0 | 1838157.1175 | 0 | 0 | 0 | 0 | 0 | 0 | 0 | 0 | 0 | 0 | -191700.6164 | 0 | 0 | 0 | 93875.9432 | 0 | 0 | 0 | 0 | 0 | 229769.6397
2016-05-09 05:00 | 0 | 23436.7782 | 0 | 0 | 0 | 0 | 0 | 339213 | 0 | 0 | 0 | 0 | 0 | 0 | 0 | 0 | 0 | 392977.3293 | 18751342.4254 | 421475.8493 | 0 | 0 | 1608387.4778 | 0 | 0 | 0 | 0 | 0 | 0 | 0 | 0 | 0 | 0 | -191700.6164 | 0 | 0 | 0 | 0 | 0 | 0 | 0 | 0 | 0 | 229769.6397
2016-05-09 06:00 | 0 | 0 | 0 | 0 | 0 | 0 | 0 | 326866 | 0 | 0 | 0 | 0 | 0 | 0 | 0 | 0 | 0 | 222363.7807 | 18751342.4254 | 395685.6675 | 0 | 0 | 1378617.8381 | 0 | 0 | 0 | 0 | 0 | 0 | 0 | 0 | 0 | 0 | -191700.6164 | 0 | 0 | 0 | 25790.1818 | 0 | 0 | 0 | 0 | 0 | 229769.6397
2016-05-09 07:00 | 0 | 0 | 0 | 0 | 0 | 0 | 0 | 319749 | 0 | 0 | 0 | 0 | 0 | 0 | 0 | 0 | 0 | 51750.2321 | 18751342.4254 | 386446.6484 | 0 | 0 | 1148848.1984 | 0 | 0 | 0 | 0 | 0 | 0 | 0 | 0 | 0 | 0 | -191700.6164 | 0 | 0 | 0 | 9239.0191 | 0 | 0 | 0 | 0 | 0 | 229769.6397
2016-05-09 08:00 | 0 | 387436.0109 | 0 | 0 | 0 | 0 | 0 | 319811 | 0 | 0 | 0 | 0 | 0 | 0 | 0 | 0 | 0 | 222363.7807 | 18751342.4254 | 386446.6484 | 0 | 0 | 919078.5587 | 0 | 0 | 0 | 0 | 0 | 0 | 0 | 0 | 0 | 0 | 191700.6164 | 0 | 0 | 0 | 0 | 0 | 0 | 0 | 0 | 0 | 229769.6397
2016-05-09 09:00 | 0 | 0 | 0 | 0 | 0 | 0 | 0 | 330336 | 0 | 0 | 0 | 0 | 0 | 0 | 0 | 0 | 0 | 51750.2321 | 18751342.4254 | 352586.6992 | 0 | 0 | 689308.9191 | 0 | 0 | 0 | 0 | 0 | 0 | 0 | 0 | 0 | 0 | -191700.6164 | 0 | 0 | 0 | 33859.9493 | 0 | 0 | 0 | 0 | 0 | 229769.6397
2016-05-09 10:00 | 0 | 363893.6827 | 0 | 0 | 0 | 0 | 0 | 354415 | 0 | 0 | 0 | 0 | 0 | 0 | 0 | 0 | 0 | 170613.5486 | 18751342.4254 | 352586.6992 | 0 | 0 | 459539.2794 | 0 | 0 | 0 | 0 | 0 | 0 | 0 | 0 | 0 | 0 | 133554.2881 | 0 | 0 | 0 | 0 | 0 | 0 | 0 | 0 | 0 | 229769.6397
2016-05-09 11:00 | 0 | 46730.3817 | 0 | 0 | 0 | 0 | 0 | 378910 | 0 | 0 | 0 | 0 | 0 | 0 | 0 | 0 | 0 | 0 | 18766178.174 | 271312.0894 | 0 | 0 | 229769.6397 | 0 | 0 | 0 | 0 | 0 | 0 | 0 | 0 | 0 | 0 | -191700.6164 | 18544.6857 | 0 | 0 | 81274.6098 | 0 | 0 | 0 | 0 | 0 | 229769.6397
2016-05-09 12:00 | 63853.5045 | 129447.7171 | 0 | 0 | 0 | 0 | 0 | 395303 | 0 | 0 | 0 | 0 | 0 | 0 | 0 | 0 | 0 | 0 | 18781013.9225 | 46961.2552 | 0 | 0 | 0 | 0 | 0 | 0 | 0 | 0 | 0 | 0 | 0 | 0 | 0 | 0 | 18544.6857 | 0 | 0 | 224350.8342 | 0 | 0 | 0 | 0 | 0 | 229769.6397
2016-05-09 13:00 | 406950.346 | 0 | 0 | 0 | 0 | 0 | 0 | 408599 | 0 | 0 | 0 | 0 | 0 | 0 | 0 | 0 | 0 | 0 | 18795849.6711 | 0 | 0 | 0 | 0 | 0 | 0 | 0 | 0 | 0 | 0 | 0 | 0 | 0 | 0 | 0 | 18544.6857 | 0 | 0 | 46961.2552 | 0 | 0 | 0 | 0 | 0 | 0
2016-05-09 14:00 | 758519.1642 | 0 | 0 | 0 | 0 | 0 | 0 | 421708 | 0 | 0 | 0 | 0 | 0 | 0 | 0 | 0 | 0 | 0 | 18810685.4197 | 56784.2833 | 0 | 0 | 258299.5303 | 0 | 0 | 0 | 0 | 0 | 0 | 0 | 0 | 0 | 0 | 0 | 18544.6857 | 0 | 57357.8619 | 0 | 0 | 0 | 0 | 0 | 260908.6165 | 0
2016-05-09 15:00 | 962788.3616 | 0 | 0 | 0 | 0 | 0 | 0 | 432747 | 0 | 0 | 0 | 0 | 0 | 0 | 0 | 0 | 0 | 145121.2177 | 18825521.1683 | 143439.4896 | 0 | 0 | 516599.0607 | 0 | 0 | 0 | 0 | 0 | 0 | 0 | 0 | 0 | 0 | 163057.548 | 18544.6857 | 0 | 87530.5114 | 0 | 0 | 0 | 0 | 0 | 260908.6165 | 0
2016-05-09 16:00 | 999823.43 | 0 | 0 | 0 | 0 | 0 | 0 | 441139 | 0 | 0 | 0 | 0 | 0 | 0 | 0 | 0 | 0 | 315734.7663 | 18840356.9169 | 230094.6959 | 0 | 0 | 774898.591 | 0 | 0 | 0 | 0 | 0 | 0 | 0 | 0 | 0 | 0 | 191700.6164 | 18544.6857 | 0 | 87530.5114 | 0 | 0 | 0 | 0 | 0 | 260908.6165 | 0
2016-05-09 17:00 | 1008090.43 | 0 | 0 | 0 | 0 | 0 | 0 | 449406 | 0 | 0 | 0 | 0 | 0 | 0 | 0 | 0 | 0 | 486348.3149 | 18855192.6655 | 316749.9022 | 0 | 0 | 1033198.1214 | 0 | 0 | 0 | 0 | 0 | 0 | 0 | 0 | 0 | 0 | 191700.6164 | 18544.6857 | 0 | 87530.5114 | 0 | 0 | 0 | 0 | 0 | 260908.6165 | 0
2016-05-09 18:00 | 1013298.43 | 0 | 0 | 0 | 0 | 0 | 0 | 454614 | 0 | 0 | 0 | 0 | 0 | 0 | 0 | 0 | 0 | 656961.8634 | 18870028.414 | 403405.1084 | 0 | 0 | 1291497.6517 | 0 | 0 | 0 | 0 | 0 | 0 | 0 | 0 | 0 | 0 | 191700.6164 | 18544.6857 | 0 | 87530.5114 | 0 | 0 | 0 | 0 | 0 | 260908.6165 | 0
2016-05-09 19:00 | 642242.8745 | 0 | 0 | 0 | 0 | 0 | 0 | 458060 | 0 | 0 | 0 | 0 | 0 | 0 | 0 | 0 | 0 | 494269.0276 | 18884864.1626 | 490060.3147 | 0 | 0 | 1549797.1821 | 0 | 0 | 0 | 0 | 0 | 0 | 0 | 0 | 0 | 0 | -182800.9391 | 18544.6857 | 0 | 87530.5114 | 0 | 0 | 0 | 0 | 0 | 260908.6165 | 0
2016-05-09 20:00 | 1019165.43 | 0 | 0 | 0 | 0 | 0 | 0 | 460481 | 0 | 0 | 0 | 0 | 0 | 0 | 0 | 0 | 0 | 664882.5762 | 18899699.9112 | 576715.521 | 0 | 0 | 1808096.7124 | 0 | 0 | 0 | 0 | 0 | 0 | 0 | 0 | 0 | 0 | 191700.6164 | 18544.6857 | 0 | 87530.5114 | 0 | 0 | 0 | 0 | 0 | 260908.6165 | 0
2016-05-09 21:00 | 1021012.43 | 0 | 0 | 0 | 0 | 0 | 0 | 462328 | 0 | 0 | 0 | 0 | 0 | 0 | 0 | 0 | 0 | 835496.1248 | 18914535.6598 | 663370.7273 | 0 | 0 | 2066396.2428 | 0 | 0 | 0 | 0 | 0 | 0 | 0 | 0 | 0 | 0 | 191700.6164 | 18544.6857 | 0 | 87530.5114 | 0 | 0 | 0 | 0 | 0 | 260908.6165 | 0
2016-05-09 22:00 | 1020107.43 | 0 | 0 | 0 | 0 | 0 | 0 | 461423 | 0 | 0 | 0 | 0 | 0 | 0 | 0 | 0 | 0 | 1006109.6733 | 18929371.4084 | 750025.9336 | 0 | 0 | 2324695.7731 | 0 | 0 | 0 | 0 | 0 | 0 | 0 | 0 | 0 | 0 | 191700.6164 | 18544.6857 | 0 | 87530.5114 | 0 | 0 | 0 | 0 | 0 | 260908.6165 | 0
2016-05-09 23:00 | 825957.8136 | 0 | 0 | 0 | 0 | 0 | 0 | 458974 | 0 | 0 | 0 | 0 | 0 | 0 | 0 | 0 | 0 | 1006109.6733 | 18944207.157 | 836681.1399 | 0 | 0 | 2582995.3034 | 0 | 0 | 0 | 0 | 0 | 0 | 0 | 0 | 0 | 0 | 0 | 18544.6857 | 0 | 87530.5114 | 0 | 0 | 0 | 0 | 0 | 260908.6165 | 0
2016-05-10 | 634142.0838 | 0 | 0 | 0 | 0 | 0 | 0 | 460125 | 0 | 0 | 0 | 0 | 0 | 0 | 0 | 0 | 0 | 1006109.6733 | 18959042.9055 | 836681.1399 | 0 | 0 | 2736912.9775 | 0 | 0 | 0 | 0 | 0 | 0 | 0 | 0 | 0 | 0 | 0 | 18544.6857 | 0 | 0 | 0 | 0 | 0 | 0 | 0 | 155472.398 | 0
2016-05-10 01:00 | 148887.6728 | 0 | 0 | 0 | 0 | 0 | 0 | 454568 | 0 | 0 | 0 | 0 | 0 | 0 | 0 | 0 | 0 | 913835.7649 | 18973878.6541 | 612330.3057 | 0 | 0 | 2507143.3378 | 0 | 0 | 0 | 0 | 0 | 0 | 0 | 0 | 0 | 0 | -103678.5488 | 18544.6857 | 0 | 0 | 224350.8342 | 0 | 0 | 0 | 0 | 0 | 229769.6397
2016-05-10 02:00 | 3050.6677 | 269439.3532 | 0 | 0 | 0 | 0 | 0 | 433819 | 0 | 0 | 0 | 0 | 0 | 0 | 0 | 0 | 0 | 934006.1652 | 18988714.4027 | 387979.4715 | 0 | 0 | 2310724.4909 | 0 | 0 | 0 | 0 | 0 | 0 | 0 | 0 | 0 | 0 | 22663.3711 | 18544.6857 | 0 | 0 | 224350.8342 | 0 | 0 | 0 | 0 | 0 | 196418.8469
2016-05-10 03:00 | 265.1609 | 348904.2777 | 0 | 0 | 0 | 0 | 0 | 406534 | 0 | 0 | 0 | 0 | 0 | 0 | 0 | 0 | 0 | 1006109.6733 | 18988714.4027 | 354714.0444 | 0 | 0 | 2080954.8512 | 0 | 0 | 0 | 0 | 0 | 0 | 0 | 0 | 0 | 0 | 81015.1777 | 0 | 0 | 0 | 33265.4271 | 0 | 0 | 0 | 0 | 0 | 229769.6397
2016-05-10 04:00 | 15.0737 | 0 | 0 | 0 | 0 | 0 | 0 | 383084 | 0 | 0 | 0 | 0 | 0 | 0 | 0 | 0 | 0 | 835496.1248 | 18988714.4027 | 198219.3827 | 0 | 0 | 1851185.2115 | 0 | 0 | 0 | 0 | 0 | 0 | 0 | 0 | 0 | 0 | -191700.6164 | 0 | 0 | 0 | 156494.6617 | 0 | 0 | 0 | 0 | 0 | 229769.6397
2016-05-10 05:00 | 0 | 341803.6766 | 0 | 0 | 0 | 0 | 0 | 362448 | 0 | 0 | 0 | 0 | 0 | 0 | 0 | 0 | 0 | 927549.9658 | 18988714.4027 | 198219.3827 | 0 | 0 | 1621415.5718 | 0 | 0 | 0 | 0 | 0 | 0 | 0 | 0 | 0 | 0 | 103431.282 | 0 | 0 | 0 | 0 | 0 | 0 | 0 | 0 | 0 | 229769.6397
2016-05-10 06:00 | 0 | 0 | 0 | 0 | 0 | 0 | 0 | 348334 | 0 | 0 | 0 | 0 | 0 | 0 | 0 | 0 | 0 | 756936.4172 | 18988714.4027 | 122503.6195 | 0 | 0 | 1391645.9321 | 0 | 0 | 0 | 0 | 0 | 0 | 0 | 0 | 0 | 0 | -191700.6164 | 0 | 0 | 0 | 75715.7632 | 0 | 0 | 0 | 0 | 0 | 229769.6397
2016-05-10 07:00 | 0 | 0 | 0 | 0 | 0 | 0 | 0 | 339313 | 0 | 0 | 0 | 0 | 0 | 0 | 0 | 0 | 0 | 586322.8686 | 18988714.4027 | 67766.926 | 0 | 0 | 1161876.2925 | 0 | 0 | 0 | 0 | 0 | 0 | 0 | 0 | 0 | 0 | -191700.6164 | 0 | 0 | 0 | 54736.6935 | 0 | 0 | 0 | 0 | 0 | 229769.6397
2016-05-10 08:00 | 0 | 116073.9521 | 0 | 0 | 0 | 0 | 0 | 337125 | 0 | 0 | 0 | 0 | 0 | 0 | 0 | 0 | 0 | 500014.7248 | 18988714.4027 | 67766.926 | 0 | 0 | 932106.6528 | 0 | 0 | 0 | 0 | 0 | 0 | 0 | 0 | 0 | 0 | -96975.4424 | 0 | 0 | 0 | 0 | 0 | 0 | 0 | 0 | 0 | 229769.6397
2016-05-10 09:00 | 0 | 0 | 0 | 0 | 0 | 0 | 0 | 344916 | 0 | 0 | 0 | 0 | 0 | 0 | 0 | 0 | 0 | 329401.1763 | 18988714.4027 | 0 | 0 | 0 | 702337.0131 | 0 | 0 | 0 | 0 | 0 | 0 | 0 | 0 | 0 | 0 | -191700.6164 | 0 | 0 | 0 | 67766.926 | 0 | 0 | 0 | 0 | 0 | 229769.6397
2016-05-10 10:00 | 0 | 51206.7782 | 0 | 0 | 0 | 0 | 0 | 366983 | 0 | 0 | 0 | 0 | 0 | 0 | 0 | 0 | 0 | 158787.6277 | 18988714.4027 | 0 | 0 | 0 | 472567.3734 | 0 | 0 | 0 | 0 | 0 | 0 | 0 | 0 | 0 | 0 | -191700.6164 | 0 | 0 | 0 | 0 | 0 | 0 | 0 | 0 | 0 | 229769.6397
2016-05-10 11:00 | 0 | 297415.6319 | 0 | 0 | 0 | 0 | 0 | 389659 | 0 | 0 | 0 | 0 | 0 | 0 | 0 | 0 | 0 | 170613.5486 | 19003550.1513 | 0 | 0 | 0 | 242797.7337 | 0 | 0 | 0 | 0 | 0 | 0 | 0 | 0 | 0 | 0 | 13287.5516 | 18544.6857 | 0 | 0 | 0 | 0 | 0 | 0 | 0 | 0 | 229769.6397
2016-05-10 12:00 | 84075.996 | 23111.468 | 0 | 0 | 0 | 0 | 0 | 404419 | 0 | 0 | 0 | 0 | 0 | 0 | 0 | 0 | 0 | 0 | 19018385.8999 | 0 | 0 | 0 | 13028.094 | 0 | 0 | 0 | 0 | 0 | 0 | 0 | 0 | 0 | 0 | -191700.6164 | 18544.6857 | 0 | 0 | 0 | 0 | 0 | 0 | 0 | 0 | 229769.6397
2016-05-10 13:00 | 477331.614 | 0 | 0 | 0 | 0 | 0 | 0 | 419261 | 0 | 0 | 0 | 0 | 0 | 0 | 0 | 0 | 0 | 0 | 19033221.6485 | 0 | 0 | 0 | 52158.763 | 0 | 0 | 0 | 0 | 0 | 0 | 0 | 0 | 0 | 0 | 0 | 18544.6857 | 0 | 0 | 0 | 0 | 0 | 0 | 0 | 39525.9283 | 0
2016-05-10 14:00 | 801049.8136 | 0 | 0 | 0 | 0 | 0 | 0 | 434066 | 0 | 0 | 0 | 0 | 0 | 0 | 0 | 0 | 0 | 0 | 19048057.397 | 86655.2063 | 0 | 0 | 310458.2934 | 0 | 0 | 0 | 0 | 0 | 0 | 0 | 0 | 0 | 0 | 0 | 18544.6857 | 0 | 87530.5114 | 0 | 0 | 0 | 0 | 0 | 260908.6165 | 0
2016-05-10 15:00 | 985482.0389 | 0 | 0 | 0 | 0 | 0 | 0 | 446541 | 0 | 0 | 0 | 0 | 0 | 0 | 0 | 0 | 0 | 153041.9305 | 19062893.1456 | 173310.4126 | 0 | 0 | 568757.8237 | 0 | 0 | 0 | 0 | 0 | 0 | 0 | 0 | 0 | 0 | 171957.2252 | 18544.6857 | 0 | 87530.5114 | 0 | 0 | 0 | 0 | 0 | 260908.6165 | 0
2016-05-10 16:00 | 1014992.43 | 0 | 0 | 0 | 0 | 0 | 0 | 456308 | 0 | 0 | 0 | 0 | 0 | 0 | 0 | 0 | 0 | 323655.479 | 19077728.8942 | 259965.6189 | 0 | 0 | 827057.3541 | 0 | 0 | 0 | 0 | 0 | 0 | 0 | 0 | 0 | 0 | 191700.6164 | 18544.6857 | 0 | 87530.5114 | 0 | 0 | 0 | 0 | 0 | 260908.6165 | 0
2016-05-10 17:00 | 1024604.43 | 0 | 0 | 0 | 0 | 0 | 0 | 465920 | 0 | 0 | 0 | 0 | 0 | 0 | 0 | 0 | 0 | 494269.0276 | 19092564.6428 | 346620.8251 | 0 | 0 | 1085356.8844 | 0 | 0 | 0 | 0 | 0 | 0 | 0 | 0 | 0 | 0 | 191700.6164 | 18544.6857 | 0 | 87530.5114 | 0 | 0 | 0 | 0 | 0 | 260908.6165 | 0
2016-05-10 18:00 | 1031187.43 | 0 | 0 | 0 | 0 | 0 | 0 | 472503 | 0 | 0 | 0 | 0 | 0 | 0 | 0 | 0 | 0 | 664882.5762 | 19107400.3914 | 433276.0314 | 0 | 0 | 1343656.4147 | 0 | 0 | 0 | 0 | 0 | 0 | 0 | 0 | 0 | 0 | 191700.6164 | 18544.6857 | 0 | 87530.5114 | 0 | 0 | 0 | 0 | 0 | 260908.6165 | 0
2016-05-10 19:00 | 1041157.43 | 0 | 0 | 0 | 0 | 0 | 0 | 482473 | 0 | 0 | 0 | 0 | 0 | 0 | 0 | 0 | 0 | 835496.1248 | 19122236.1399 | 519931.2377 | 0 | 0 | 1601955.9451 | 0 | 0 | 0 | 0 | 0 | 0 | 0 | 0 | 0 | 0 | 191700.6164 | 18544.6857 | 0 | 87530.5114 | 0 | 0 | 0 | 0 | 0 | 260908.6165 | 0
2016-05-10 20:00 | 1045767.43 | 0 | 0 | 0 | 0 | 0 | 0 | 487083 | 0 | 0 | 0 | 0 | 0 | 0 | 0 | 0 | 0 | 1006109.6733 | 19137071.8885 | 606586.444 | 0 | 0 | 1860255.4754 | 0 | 0 | 0 | 0 | 0 | 0 | 0 | 0 | 0 | 0 | 191700.6164 | 18544.6857 | 0 | 87530.5114 | 0 | 0 | 0 | 0 | 0 | 260908.6165 | 0
2016-05-10 21:00 | 858145.8136 | 0 | 0 | 0 | 0 | 0 | 0 | 491162 | 0 | 0 | 0 | 0 | 0 | 0 | 0 | 0 | 0 | 1006109.6733 | 19151907.6371 | 693241.6503 | 0 | 0 | 2118555.0058 | 0 | 0 | 0 | 0 | 0 | 0 | 0 | 0 | 0 | 0 | 0 | 18544.6857 | 0 | 87530.5114 | 0 | 0 | 0 | 0 | 0 | 260908.6165 | 0
2016-05-10 22:00 | 856272.8136 | 0 | 0 | 0 | 0 | 0 | 0 | 489289 | 0 | 0 | 0 | 0 | 0 | 0 | 0 | 0 | 0 | 1006109.6733 | 19166743.3857 | 779896.8566 | 0 | 0 | 2376854.5361 | 0 | 0 | 0 | 0 | 0 | 0 | 0 | 0 | 0 | 0 | 0 | 18544.6857 | 0 | 87530.5114 | 0 | 0 | 0 | 0 | 0 | 260908.6165 | 0
2016-05-10 23:00 | 851023.8136 | 0 | 0 | 0 | 0 | 0 | 0 | 484040 | 0 | 0 | 0 | 0 | 0 | 0 | 0 | 0 | 0 | 1006109.6733 | 19181579.1343 | 866552.0628 | 0 | 0 | 2635154.0665 | 0 | 0 | 0 | 0 | 0 | 0 | 0 | 0 | 0 | 0 | 0 | 18544.6857 | 0 | 87530.5114 | 0 | 0 | 0 | 0 | 0 | 260908.6165 | 0
2016-05-11 | 623904.4431 | 0 | 0 | 0 | 0 | 0 | 0 | 482045 | 0 | 0 | 0 | 0 | 0 | 0 | 0 | 0 | 0 | 1006109.6733 | 19196414.8829 | 866552.0628 | 0 | 0 | 2757235.6762 | 0 | 0 | 0 | 0 | 0 | 0 | 0 | 0 | 0 | 0 | 0 | 18544.6857 | 0 | 0 | 0 | 0 | 0 | 0 | 0 | 123314.7573 | 0
2016-05-11 01:00 | 157291.4969 | 26087.295 | 0 | 0 | 0 | 0 | 0 | 474763 | 0 | 0 | 0 | 0 | 0 | 0 | 0 | 0 | 0 | 840700.2467 | 19211250.6314 | 866552.0628 | 0 | 0 | 2527466.0365 | 0 | 0 | 0 | 0 | 0 | 0 | 0 | 0 | 0 | 0 | -185853.2883 | 18544.6857 | 0 | 0 | 0 | 0 | 0 | 0 | 0 | 0 | 229769.6397
2016-05-11 02:00 | 3348.6524 | 413754.1718 | 0 | 0 | 0 | 0 | 0 | 451796 | 0 | 0 | 0 | 0 | 0 | 0 | 0 | 0 | 0 | 1006109.6733 | 19211250.6314 | 642201.2287 | 0 | 0 | 2297696.3968 | 0 | 0 | 0 | 0 | 0 | 0 | 0 | 0 | 0 | 0 | 185853.2883 | 0 | 0 | 0 | 224350.8342 | 0 | 0 | 0 | 0 | 0 | 229769.6397
2016-05-11 03:00 | 434.7142 | 128217.1498 | 0 | 0 | 0 | 0 | 0 | 422468 | 0 | 0 | 0 | 0 | 0 | 0 | 0 | 0 | 0 | 855040.6011 | 19211250.6314 | 642201.2287 | 0 | 0 | 2067926.7572 | 0 | 0 | 0 | 0 | 0 | 0 | 0 | 0 | 0 | 0 | -169740.5306 | 0 | 0 | 0 | 0 | 0 | 0 | 0 | 0 | 0 | 229769.6397
2016-05-11 04:00 | 20.0538 | 0 | 0 | 0 | 0 | 0 | 0 | 395481 | 0 | 0 | 0 | 0 | 0 | 0 | 0 | 0 | 0 | 684427.0525 | 19211250.6314 | 456887.9161 | 0 | 0 | 1838157.1175 | 0 | 0 | 0 | 0 | 0 | 0 | 0 | 0 | 0 | 0 | -191700.6164 | 0 | 0 | 0 | 185313.3126 | 0 | 0 | 0 | 0 | 0 | 229769.6397
2016-05-11 05:00 | 0 | 58431.7782 | 0 | 0 | 0 | 0 | 0 | 374208 | 0 | 0 | 0 | 0 | 0 | 0 | 0 | 0 | 0 | 513813.504 | 19211250.6314 | 456887.9161 | 0 | 0 | 1608387.4778 | 0 | 0 | 0 | 0 | 0 | 0 | 0 | 0 | 0 | 0 | -191700.6164 | 0 | 0 | 0 | 0 | 0 | 0 | 0 | 0 | 0 | 229769.6397
2016-05-11 06:00 | 0 | 0 | 0 | 0 | 0 | 0 | 0 | 356964 | 0 | 0 | 0 | 0 | 0 | 0 | 0 | 0 | 0 | 343199.9554 | 19211250.6314 | 361102.3854 | 0 | 0 | 1378617.8381 | 0 | 0 | 0 | 0 | 0 | 0 | 0 | 0 | 0 | 0 | -191700.6164 | 0 | 0 | 0 | 95785.5307 | 0 | 0 | 0 | 0 | 0 | 229769.6397
2016-05-11 07:00 | 0 | 414590.0109 | 0 | 0 | 0 | 0 | 0 | 346965 | 0 | 0 | 0 | 0 | 0 | 0 | 0 | 0 | 0 | 513813.504 | 19211250.6314 | 361102.3854 | 0 | 0 | 1148848.1984 | 0 | 0 | 0 | 0 | 0 | 0 | 0 | 0 | 0 | 0 | 191700.6164 | 0 | 0 | 0 | 0 | 0 | 0 | 0 | 0 | 0 | 229769.6397
2016-05-11 08:00 | 0 | 27584.7782 | 0 | 0 | 0 | 0 | 0 | 343361 | 0 | 0 | 0 | 0 | 0 | 0 | 0 | 0 | 0 | 343199.9554 | 19211250.6314 | 361102.3854 | 0 | 0 | 919078.5587 | 0 | 0 | 0 | 0 | 0 | 0 | 0 | 0 | 0 | 0 | -191700.6164 | 0 | 0 | 0 | 0 | 0 | 0 | 0 | 0 | 0 | 229769.6397
2016-05-11 09:00 | 0 | 415894.3163 | 0 | 0 | 0 | 0 | 0 | 350486 | 0 | 0 | 0 | 0 | 0 | 0 | 0 | 0 | 0 | 511840.6457 | 19211250.6314 | 361102.3854 | 0 | 0 | 689308.9191 | 0 | 0 | 0 | 0 | 0 | 0 | 0 | 0 | 0 | 0 | 189483.9217 | 0 | 0 | 0 | 0 | 0 | 0 | 0 | 0 | 0 | 229769.6397
2016-05-11 10:00 | 0 | 0 | 0 | 0 | 0 | 0 | 0 | 371278 | 0 | 0 | 0 | 0 | 0 | 0 | 0 | 0 | 0 | 341227.0972 | 19211250.6314 | 232028.4826 | 0 | 0 | 459539.2794 | 0 | 0 | 0 | 0 | 0 | 0 | 0 | 0 | 0 | 0 | -191700.6164 | 0 | 0 | 0 | 129073.9028 | 0 | 0 | 0 | 0 | 0 | 229769.6397
2016-05-11 11:00 | 0.30536 | 77430.4728 | 0 | 0 | 0 | 0 | 0 | 393207 | 0 | 0 | 0 | 0 | 0 | 0 | 0 | 0 | 0 | 170613.5486 | 19211250.6314 | 232028.4826 | 0 | 0 | 229769.6397 | 0 | 0 | 0 | 0 | 0 | 0 | 0 | 0 | 0 | 0 | -191700.6164 | 0 | 0 | 0 | 0 | 0 | 0 | 0 | 0 | 0 | 229769.6397
2016-05-11 12:00 | 94495.675 | 0 | 0 | 0 | 0 | 0 | 0 | 408675 | 0 | 0 | 0 | 0 | 0 | 0 | 0 | 0 | 0 | 0 | 19226086.38 | 192615.0201 | 0 | 0 | 0 | 0 | 0 | 0 | 0 | 0 | 0 | 0 | 0 | 0 | 0 | -191700.6164 | 18544.6857 | 0 | 0 | 39413.4625 | 0 | 0 | 0 | 0 | 0 | 229769.6397
2016-05-11 13:00 | 508774.8954 | 0 | 0 | 0 | 0 | 0 | 0 | 423244 | 0 | 0 | 0 | 0 | 0 | 0 | 0 | 0 | 0 | 0 | 19240922.1286 | 192615.0201 | 0 | 0 | 66316.3476 | 0 | 0 | 0 | 0 | 0 | 0 | 0 | 0 | 0 | 0 | 0 | 18544.6857 | 0 | 0 | 0 | 0 | 0 | 0 | 0 | 66986.2097 | 0
2016-05-11 14:00 | 876950.1536 | 0 | 0 | 0 | 0 | 0 | 0 | 439106 | 0 | 0 | 0 | 0 | 0 | 0 | 0 | 0 | 0 | 63065.7026 | 19255757.8772 | 279270.2264 | 0 | 0 | 324615.8779 | 0 | 0 | 0 | 0 | 0 | 0 | 0 | 0 | 0 | 0 | 70860.34 | 18544.6857 | 0 | 87530.5114 | 0 | 0 | 0 | 0 | 0 | 260908.6165 | 0
2016-05-11 15:00 | 1012561.43 | 0 | 0 | 0 | 0 | 0 | 0 | 453877 | 0 | 0 | 0 | 0 | 0 | 0 | 0 | 0 | 0 | 233679.2512 | 19270593.6258 | 365925.4327 | 0 | 0 | 582915.4083 | 0 | 0 | 0 | 0 | 0 | 0 | 0 | 0 | 0 | 0 | 191700.6164 | 18544.6857 | 0 | 87530.5114 | 0 | 0 | 0 | 0 | 0 | 260908.6165 | 0
2016-05-11 16:00 | 1024960.43 | 0 | 0 | 0 | 0 | 0 | 0 | 466276 | 0 | 0 | 0 | 0 | 0 | 0 | 0 | 0 | 0 | 404292.7997 | 19285429.3744 | 452580.6389 | 0 | 0 | 841214.9386 | 0 | 0 | 0 | 0 | 0 | 0 | 0 | 0 | 0 | 0 | 191700.6164 | 18544.6857 | 0 | 87530.5114 | 0 | 0 | 0 | 0 | 0 | 260908.6165 | 0
2016-05-11 17:00 | 1037237.43 | 0 | 0 | 0 | 0 | 0 | 0 | 478553 | 0 | 0 | 0 | 0 | 0 | 0 | 0 | 0 | 0 | 574906.3483 | 19300265.1229 | 539235.8452 | 0 | 0 | 1099514.469 | 0 | 0 | 0 | 0 | 0 | 0 | 0 | 0 | 0 | 0 | 191700.6164 | 18544.6857 | 0 | 87530.5114 | 0 | 0 | 0 | 0 | 0 | 260908.6165 | 0
2016-05-11 18:00 | 1047145.43 | 0 | 0 | 0 | 0 | 0 | 0 | 488461 | 0 | 0 | 0 | 0 | 0 | 0 | 0 | 0 | 0 | 745519.8969 | 19315100.8715 | 625891.0515 | 0 | 0 | 1357813.9993 | 0 | 0 | 0 | 0 | 0 | 0 | 0 | 0 | 0 | 0 | 191700.6164 | 18544.6857 | 0 | 87530.5114 | 0 | 0 | 0 | 0 | 0 | 260908.6165 | 0
2016-05-11 19:00 | 964764.6989 | 0 | 0 | 0 | 0 | 0 | 0 | 496684 | 0 | 0 | 0 | 0 | 0 | 0 | 0 | 0 | 0 | 835496.1248 | 19329936.6201 | 712546.2578 | 0 | 0 | 1616113.5297 | 0 | 0 | 0 | 0 | 0 | 0 | 0 | 0 | 0 | 0 | 101096.8853 | 18544.6857 | 0 | 87530.5114 | 0 | 0 | 0 | 0 | 0 | 260908.6165 | 0
2016-05-11 20:00 | 1062130.43 | 0 | 0 | 0 | 0 | 0 | 0 | 503446 | 0 | 0 | 0 | 0 | 0 | 0 | 0 | 0 | 0 | 1006109.6733 | 19344772.3687 | 799201.4641 | 0 | 0 | 1874413.06 | 0 | 0 | 0 | 0 | 0 | 0 | 0 | 0 | 0 | 0 | 191700.6164 | 18544.6857 | 0 | 87530.5114 | 0 | 0 | 0 | 0 | 0 | 260908.6165 | 0
2016-05-11 21:00 | 682539.1973 | 0 | 0 | 0 | 0 | 0 | 0 | 507256 | 0 | 0 | 0 | 0 | 0 | 0 | 0 | 0 | 0 | 835496.1248 | 19359608.1173 | 885856.6704 | 0 | 0 | 2132712.5903 | 0 | 0 | 0 | 0 | 0 | 0 | 0 | 0 | 0 | 0 | -191700.6164 | 18544.6857 | 0 | 87530.5114 | 0 | 0 | 0 | 0 | 0 | 260908.6165 | 0
2016-05-11 22:00 | 1064342.43 | 0 | 0 | 0 | 0 | 0 | 0 | 505658 | 0 | 0 | 0 | 0 | 0 | 0 | 0 | 0 | 0 | 1006109.6733 | 19374443.8659 | 972511.8766 | 0 | 0 | 2391012.1207 | 0 | 0 | 0 | 0 | 0 | 0 | 0 | 0 | 0 | 0 | 191700.6164 | 18544.6857 | 0 | 87530.5114 | 0 | 0 | 0 | 0 | 0 | 260908.6165 | 0
2016-05-11 23:00 | 866165.8136 | 0 | 0 | 0 | 0 | 0 | 0 | 499182 | 0 | 0 | 0 | 0 | 0 | 0 | 0 | 0 | 0 | 1006109.6733 | 19389279.6144 | 1059167.0829 | 0 | 0 | 2649311.651 | 0 | 0 | 0 | 0 | 0 | 0 | 0 | 0 | 0 | 0 | 0 | 18544.6857 | 0 | 87530.5114 | 0 | 0 | 0 | 0 | 0 | 260908.6165 | 0
2016-05-12 | 634565.8384 | 0 | 0 | 0 | 0 | 0 | 0 | 494879 | 0 | 0 | 0 | 0 | 0 | 0 | 0 | 0 | 0 | 1006109.6733 | 19404115.363 | 1071173.7889 | 0 | 0 | 2757235.6762 | 0 | 0 | 0 | 0 | 0 | 0 | 0 | 0 | 0 | 0 | 0 | 18544.6857 | 0 | 12127.9858 | 0 | 0 | 0 | 0 | 0 | 109014.1668 | 0
2016-05-12 01:00 | 149448.9301 | 0 | 0 | 0 | 0 | 0 | 0 | 486960 | 0 | 0 | 0 | 0 | 0 | 0 | 0 | 0 | 0 | 885506.4039 | 19418951.1116 | 846822.9547 | 0 | 0 | 2527466.0365 | 0 | 0 | 0 | 0 | 0 | 0 | 0 | 0 | 0 | 0 | -135509.2915 | 18544.6857 | 0 | 0 | 224350.8342 | 0 | 0 | 0 | 0 | 0 | 229769.6397
2016-05-12 02:00 | 3290.1712 | 306091.0971 | 0 | 0 | 0 | 0 | 0 | 463156 | 0 | 0 | 0 | 0 | 0 | 0 | 0 | 0 | 0 | 859074.1815 | 19418951.1116 | 846822.9547 | 0 | 0 | 2297696.3968 | 0 | 0 | 0 | 0 | 0 | 0 | 0 | 0 | 0 | 0 | -29699.1263 | 0 | 0 | 0 | 0 | 0 | 0 | 0 | 0 | 0 | 229769.6397
2016-05-12 03:00 | 406.4605 | 305208.4268 | 0 | 0 | 0 | 0 | 0 | 431786 | 0 | 0 | 0 | 0 | 0 | 0 | 0 | 0 | 0 | 853067.7429 | 19422673.7516 | 846822.9547 | 0 | 0 | 2067926.7572 | 0 | 0 | 0 | 0 | 0 | 0 | 0 | 0 | 0 | 0 | -6748.8074 | 4653.3001 | 0 | 0 | 0 | 0 | 0 | 0 | 0 | 0 | 229769.6397
2016-05-12 04:00 | 20.9531 | 87147.8251 | 0 | 0 | 0 | 0 | 0 | 402945 | 0 | 0 | 0 | 0 | 0 | 0 | 0 | 0 | 0 | 682454.1943 | 19422673.7516 | 846822.9547 | 0 | 0 | 1838157.1175 | 0 | 0 | 0 | 0 | 0 | 0 | 0 | 0 | 0 | 0 | -191700.6164 | 0 | 0 | 0 | 0 | 0 | 0 | 0 | 0 | 0 | 229769.6397
2016-05-12 05:00 | 0 | 63017.7782 | 0 | 0 | 0 | 0 | 0 | 378794 | 0 | 0 | 0 | 0 | 0 | 0 | 0 | 0 | 0 | 511840.6457 | 19422673.7516 | 846822.9547 | 0 | 0 | 1608387.4778 | 0 | 0 | 0 | 0 | 0 | 0 | 0 | 0 | 0 | 0 | -191700.6164 | 0 | 0 | 0 | 0 | 0 | 0 | 0 | 0 | 0 | 229769.6397
2016-05-12 06:00 | 0 | 44650.7782 | 0 | 0 | 0 | 0 | 0 | 360427 | 0 | 0 | 0 | 0 | 0 | 0 | 0 | 0 | 0 | 341227.0972 | 19422673.7516 | 846822.9547 | 0 | 0 | 1378617.8381 | 0 | 0 | 0 | 0 | 0 | 0 | 0 | 0 | 0 | 0 | -191700.6164 | 0 | 0 | 0 | 0 | 0 | 0 | 0 | 0 | 0 | 229769.6397
2016-05-12 07:00 | 0 | 32601.7782 | 0 | 0 | 0 | 0 | 0 | 348378 | 0 | 0 | 0 | 0 | 0 | 0 | 0 | 0 | 0 | 170613.5486 | 19422673.7516 | 846822.9547 | 0 | 0 | 1148848.1984 | 0 | 0 | 0 | 0 | 0 | 0 | 0 | 0 | 0 | 0 | -191700.6164 | 0 | 0 | 0 | 0 | 0 | 0 | 0 | 0 | 0 | 229769.6397
2016-05-12 08:00 | 0 | 28678.7782 | 0 | 0 | 0 | 0 | 0 | 344455 | 0 | 0 | 0 | 0 | 0 | 0 | 0 | 0 | 0 | 0 | 19422673.7516 | 846822.9547 | 0 | 0 | 919078.5587 | 0 | 0 | 0 | 0 | 0 | 0 | 0 | 0 | 0 | 0 | -191700.6164 | 0 | 0 | 0 | 0 | 0 | 0 | 0 | 0 | 0 | 229769.6397
2016-05-12 09:00 | 0 | 310089.8398 | 0 | 0 | 0 | 0 | 0 | 351745 | 0 | 0 | 0 | 0 | 0 | 0 | 0 | 0 | 0 | 73354.1963 | 19422673.7516 | 846822.9547 | 0 | 0 | 689308.9191 | 0 | 0 | 0 | 0 | 0 | 0 | 0 | 0 | 0 | 0 | 82420.4452 | 0 | 0 | 0 | 0 | 0 | 0 | 0 | 0 | 0 | 229769.6397
2016-05-12 10:00 | 0 | 291664.9129 | 0 | 0 | 0 | 0 | 0 | 371489 | 0 | 0 | 0 | 0 | 0 | 0 | 0 | 0 | 0 | 112738.0475 | 19422673.7516 | 846822.9547 | 0 | 0 | 459539.2794 | 0 | 0 | 0 | 0 | 0 | 0 | 0 | 0 | 0 | 0 | 44251.5183 | 0 | 0 | 0 | 0 | 0 | 0 | 0 | 0 | 0 | 229769.6397
2016-05-12 11:00 | 8.4268 | 143331.0042 | 0 | 0 | 0 | 0 | 0 | 394087 | 0 | 0 | 0 | 0 | 0 | 0 | 0 | 0 | 0 | 0 | 19422673.7516 | 846822.9547 | 0 | 0 | 229769.6397 | 0 | 0 | 0 | 0 | 0 | 0 | 0 | 0 | 0 | 0 | -126671.9635 | 0 | 0 | 0 | 0 | 0 | 0 | 0 | 0 | 0 | 229769.6397
2016-05-12 12:00 | 92732.3948 | 212754.6855 | 0 | 0 | 0 | 0 | 0 | 411018 | 0 | 0 | 0 | 0 | 0 | 0 | 0 | 0 | 0 | 0 | 19437509.5002 | 846822.9547 | 0 | 0 | 0 | 0 | 0 | 0 | 0 | 0 | 0 | 0 | 0 | 0 | 0 | 0 | 18544.6857 | 0 | 0 | 0 | 0 | 0 | 0 | 0 | 0 | 229769.6397
2016-05-12 13:00 | 487646.8338 | 0 | 0 | 0 | 0 | 0 | 0 | 425972 | 0 | 0 | 0 | 0 | 0 | 0 | 0 | 0 | 0 | 0 | 19452345.2488 | 852389.1913 | 0 | 0 | 37132.61 | 0 | 0 | 0 | 0 | 0 | 0 | 0 | 0 | 0 | 0 | 0 | 18544.6857 | 0 | 5622.4613 | 0 | 0 | 0 | 0 | 0 | 37507.6868 | 0
2016-05-12 14:00 | 824781.5068 | 0 | 0 | 0 | 0 | 0 | 0 | 441729 | 0 | 0 | 0 | 0 | 0 | 0 | 0 | 0 | 0 | 14301.1369 | 19467180.9974 | 939044.3976 | 0 | 0 | 295432.1403 | 0 | 0 | 0 | 0 | 0 | 0 | 0 | 0 | 0 | 0 | 16068.6932 | 18544.6857 | 0 | 87530.5114 | 0 | 0 | 0 | 0 | 0 | 260908.6165 | 0
2016-05-12 15:00 | 807149.1205 | 0 | 0 | 0 | 0 | 0 | 0 | 456234 | 0 | 0 | 0 | 0 | 0 | 0 | 0 | 0 | 0 | 0 | 19482016.746 | 1025699.6039 | 0 | 0 | 553731.6707 | 0 | 0 | 0 | 0 | 0 | 0 | 0 | 0 | 0 | 0 | -16068.6932 | 18544.6857 | 0 | 87530.5114 | 0 | 0 | 0 | 0 | 0 | 260908.6165 | 0
2016-05-12 16:00 | 1026033.43 | 0 | 0 | 0 | 0 | 0 | 0 | 467349 | 0 | 0 | 0 | 0 | 0 | 0 | 0 | 0 | 0 | 170613.5486 | 19496852.4946 | 1112354.8102 | 0 | 0 | 812031.201 | 0 | 0 | 0 | 0 | 0 | 0 | 0 | 0 | 0 | 0 | 191700.6164 | 18544.6857 | 0 | 87530.5114 | 0 | 0 | 0 | 0 | 0 | 260908.6165 | 0
2016-05-12 17:00 | 1036864.43 | 0 | 0 | 0 | 0 | 0 | 0 | 478180 | 0 | 0 | 0 | 0 | 0 | 0 | 0 | 0 | 0 | 341227.0972 | 19511688.2431 | 1199010.0165 | 0 | 0 | 1070330.7313 | 0 | 0 | 0 | 0 | 0 | 0 | 0 | 0 | 0 | 0 | 191700.6164 | 18544.6857 | 0 | 87530.5114 | 0 | 0 | 0 | 0 | 0 | 260908.6165 | 0
2016-05-12 18:00 | 833718.4225 | 0 | 0 | 0 | 0 | 0 | 0 | 486478 | 0 | 0 | 0 | 0 | 0 | 0 | 0 | 0 | 0 | 323655.479 | 19526523.9917 | 1285665.2227 | 0 | 0 | 1328630.2617 | 0 | 0 | 0 | 0 | 0 | 0 | 0 | 0 | 0 | 0 | -19743.3912 | 18544.6857 | 0 | 87530.5114 | 0 | 0 | 0 | 0 | 0 | 260908.6165 | 0
2016-05-12 19:00 | 1050725.43 | 0 | 0 | 0 | 0 | 0 | 0 | 492041 | 0 | 0 | 0 | 0 | 0 | 0 | 0 | 0 | 0 | 494269.0276 | 19541359.7403 | 1372320.429 | 0 | 0 | 1586929.792 | 0 | 0 | 0 | 0 | 0 | 0 | 0 | 0 | 0 | 0 | 191700.6164 | 18544.6857 | 0 | 87530.5114 | 0 | 0 | 0 | 0 | 0 | 260908.6165 | 0
2016-05-12 20:00 | 1055128.43 | 0 | 0 | 0 | 0 | 0 | 0 | 496444 | 0 | 0 | 0 | 0 | 0 | 0 | 0 | 0 | 0 | 664882.5762 | 19556195.4889 | 1458975.6353 | 0 | 0 | 1845229.3224 | 0 | 0 | 0 | 0 | 0 | 0 | 0 | 0 | 0 | 0 | 191700.6164 | 18544.6857 | 0 | 87530.5114 | 0 | 0 | 0 | 0 | 0 | 260908.6165 | 0
2016-05-12 21:00 | 1057246.43 | 0 | 0 | 0 | 0 | 0 | 0 | 498562 | 0 | 0 | 0 | 0 | 0 | 0 | 0 | 0 | 0 | 835496.1248 | 19571031.2375 | 1545630.8416 | 0 | 0 | 2103528.8527 | 0 | 0 | 0 | 0 | 0 | 0 | 0 | 0 | 0 | 0 | 191700.6164 | 18544.6857 | 0 | 87530.5114 | 0 | 0 | 0 | 0 | 0 | 260908.6165 | 0
2016-05-12 22:00 | 1054232.43 | 0 | 0 | 0 | 0 | 0 | 0 | 495548 | 0 | 0 | 0 | 0 | 0 | 0 | 0 | 0 | 0 | 1006109.6733 | 19585866.9861 | 1632286.0479 | 0 | 0 | 2361828.3831 | 0 | 0 | 0 | 0 | 0 | 0 | 0 | 0 | 0 | 0 | 191700.6164 | 18544.6857 | 0 | 87530.5114 | 0 | 0 | 0 | 0 | 0 | 260908.6165 | 0
2016-05-12 23:00 | 855364.8136 | 0 | 0 | 0 | 0 | 0 | 0 | 488381 | 0 | 0 | 0 | 0 | 0 | 0 | 0 | 0 | 0 | 1006109.6733 | 19600702.7346 | 1718941.2542 | 0 | 0 | 2620127.9134 | 0 | 0 | 0 | 0 | 0 | 0 | 0 | 0 | 0 | 0 | 0 | 18544.6857 | 0 | 87530.5114 | 0 | 0 | 0 | 0 | 0 | 260908.6165 | 0
2016-05-13 | 642263.3754 | 0 | 0 | 0 | 0 | 0 | 0 | 485226 | 0 | 0 | 0 | 0 | 0 | 0 | 0 | 0 | 0 | 1006109.6733 | 19615538.4832 | 1718941.2542 | 0 | 0 | 2757235.6762 | 0 | 0 | 0 | 0 | 0 | 0 | 0 | 0 | 0 | 0 | 0 | 18544.6857 | 0 | 0 | 0 | 0 | 0 | 0 | 0 | 138492.6897 | 0
2016-05-13 01:00 | 147927.4213 | 0 | 0 | 0 | 0 | 0 | 0 | 476994 | 0 | 0 | 0 | 0 | 0 | 0 | 0 | 0 | 0 | 872690.6652 | 19630374.2318 | 1547716.4609 | 0 | 0 | 2527466.0365 | 0 | 0 | 0 | 0 | 0 | 0 | 0 | 0 | 0 | 0 | -149908.9979 | 18544.6857 | 0 | 0 | 171224.7933 | 0 | 0 | 0 | 0 | 0 | 229769.6397
2016-05-13 02:00 | 3197.8999 | 209578.4842 | 0 | 0 | 0 | 0 | 0 | 454338 | 0 | 0 | 0 | 0 | 0 | 0 | 0 | 0 | 0 | 837482.4098 | 19645209.9804 | 1323365.6267 | 0 | 0 | 2297696.3968 | 0 | 0 | 0 | 0 | 0 | 0 | 0 | 0 | 0 | 0 | -39559.8375 | 18544.6857 | 0 | 0 | 224350.8342 | 0 | 0 | 0 | 0 | 0 | 229769.6397
2016-05-13 03:00 | 323.6992 | 238193.0714 | 0 | 0 | 0 | 0 | 0 | 425241 | 0 | 0 | 0 | 0 | 0 | 0 | 0 | 0 | 0 | 765220.3641 | 19660045.729 | 1323365.6267 | 0 | 0 | 2067926.7572 | 0 | 0 | 0 | 0 | 0 | 0 | 0 | 0 | 0 | 0 | -81193.3097 | 18544.6857 | 0 | 0 | 0 | 0 | 0 | 0 | 0 | 0 | 229769.6397
2016-05-13 04:00 | 8.6211 | 260536.4496 | 0 | 0 | 0 | 0 | 0 | 397075 | 0 | 0 | 0 | 0 | 0 | 0 | 0 | 0 | 0 | 737631.2456 | 19674881.4776 | 1323365.6267 | 0 | 0 | 1838157.1175 | 0 | 0 | 0 | 0 | 0 | 0 | 0 | 0 | 0 | 0 | -30999.0096 | 18544.6857 | 0 | 0 | 0 | 0 | 0 | 0 | 0 | 0 | 229769.6397
2016-05-13 05:00 | 0 | 57963.7782 | 0 | 0 | 0 | 0 | 0 | 373740 | 0 | 0 | 0 | 0 | 0 | 0 | 0 | 0 | 0 | 567017.697 | 19674881.4776 | 1323365.6267 | 0 | 0 | 1608387.4778 | 0 | 0 | 0 | 0 | 0 | 0 | 0 | 0 | 0 | 0 | -191700.6164 | 0 | 0 | 0 | 0 | 0 | 0 | 0 | 0 | 0 | 229769.6397
2016-05-13 06:00 | 0 | 39761.7782 | 0 | 0 | 0 | 0 | 0 | 355538 | 0 | 0 | 0 | 0 | 0 | 0 | 0 | 0 | 0 | 396404.1484 | 19674881.4776 | 1323365.6267 | 0 | 0 | 1378617.8381 | 0 | 0 | 0 | 0 | 0 | 0 | 0 | 0 | 0 | 0 | -191700.6164 | 0 | 0 | 0 | 0 | 0 | 0 | 0 | 0 | 0 | 229769.6397
2016-05-13 07:00 | 0 | 29107.7782 | 0 | 0 | 0 | 0 | 0 | 344884 | 0 | 0 | 0 | 0 | 0 | 0 | 0 | 0 | 0 | 225790.5999 | 19674881.4776 | 1323365.6267 | 0 | 0 | 1148848.1984 | 0 | 0 | 0 | 0 | 0 | 0 | 0 | 0 | 0 | 0 | -191700.6164 | 0 | 0 | 0 | 0 | 0 | 0 | 0 | 0 | 0 | 229769.6397
2016-05-13 08:00 | 0 | 0 | 0 | 0 | 0 | 0 | 0 | 340706 | 0 | 0 | 0 | 0 | 0 | 0 | 0 | 0 | 0 | 55177.0513 | 19674881.4776 | 1265389.3984 | 0 | 0 | 919078.5587 | 0 | 0 | 0 | 0 | 0 | 0 | 0 | 0 | 0 | 0 | -191700.6164 | 0 | 0 | 0 | 57976.2284 | 0 | 0 | 0 | 0 | 0 | 229769.6397
2016-05-13 09:00 | 0 | 371310.0099 | 0 | 0 | 0 | 0 | 0 | 347137 | 0 | 0 | 0 | 0 | 0 | 0 | 0 | 0 | 0 | 170613.5486 | 19689717.2261 | 1265389.3984 | 0 | 0 | 689308.9191 | 0 | 0 | 0 | 0 | 0 | 0 | 0 | 0 | 0 | 0 | 129703.9296 | 18544.6857 | 0 | 0 | 0 | 0 | 0 | 0 | 0 | 0 | 229769.6397
2016-05-13 10:00 | 0 | 50022.7782 | 0 | 0 | 0 | 0 | 0 | 365799 | 0 | 0 | 0 | 0 | 0 | 0 | 0 | 0 | 0 | 0 | 19689717.2261 | 1265389.3984 | 0 | 0 | 459539.2794 | 0 | 0 | 0 | 0 | 0 | 0 | 0 | 0 | 0 | 0 | -191700.6164 | 0 | 0 | 0 | 0 | 0 | 0 | 0 | 0 | 0 | 229769.6397
2016-05-13 11:00 | 26.3251 | 281282.7552 | 0 | 0 | 0 | 0 | 0 | 386840 | 0 | 0 | 0 | 0 | 0 | 0 | 0 | 0 | 0 | 0 | 19704552.9747 | 1265389.3984 | 0 | 0 | 229769.6397 | 0 | 0 | 0 | 0 | 0 | 0 | 0 | 0 | 0 | 0 | 0 | 18544.6857 | 0 | 0 | 0 | 0 | 0 | 0 | 0 | 0 | 229769.6397
2016-05-13 12:00 | 99968.4228 | 198740.6575 | 0 | 0 | 0 | 0 | 0 | 404240 | 0 | 0 | 0 | 0 | 0 | 0 | 0 | 0 | 0 | 0 | 19719388.7233 | 1265389.3984 | 0 | 0 | -5.8208e-11 | 0 | 0 | 0 | 0 | 0 | 0 | 0 | 0 | 0 | 0 | 0 | 18544.6857 | 0 | 0 | 0 | 0 | 0 | 0 | 0 | 0 | 229769.6397
2016-05-13 13:00 | 514795.0497 | 0 | 0 | 0 | 0 | 0 | 0 | 420934 | 0 | 0 | 0 | 0 | 0 | 0 | 0 | 0 | 0 | 0 | 19734224.4719 | 1265389.3984 | 0 | 0 | 74563.2003 | 0 | 0 | 0 | 0 | 0 | 0 | 0 | 0 | 0 | 0 | 0 | 18544.6857 | 0 | 0 | 0 | 0 | 0 | 0 | 0 | 75316.364 | 0
2016-05-13 14:00 | 804314.8136 | 0 | 0 | 0 | 0 | 0 | 0 | 437331 | 0 | 0 | 0 | 0 | 0 | 0 | 0 | 0 | 0 | 0 | 19749060.2205 | 1352044.6047 | 0 | 0 | 332862.7307 | 0 | 0 | 0 | 0 | 0 | 0 | 0 | 0 | 0 | 0 | 0 | 18544.6857 | 0 | 87530.5114 | 0 | 0 | 0 | 0 | 0 | 260908.6165 | 0
2016-05-13 15:00 | 989691.0389 | 0 | 0 | 0 | 0 | 0 | 0 | 450750 | 0 | 0 | 0 | 0 | 0 | 0 | 0 | 0 | 0 | 153041.9305 | 19763895.9691 | 1438699.811 | 0 | 0 | 591162.261 | 0 | 0 | 0 | 0 | 0 | 0 | 0 | 0 | 0 | 0 | 171957.2252 | 18544.6857 | 0 | 87530.5114 | 0 | 0 | 0 | 0 | 0 | 260908.6165 | 0
2016-05-13 16:00 | 1019565.43 | 0 | 0 | 0 | 0 | 0 | 0 | 460881 | 0 | 0 | 0 | 0 | 0 | 0 | 0 | 0 | 0 | 323655.479 | 19778731.7176 | 1525355.0172 | 0 | 0 | 849461.7914 | 0 | 0 | 0 | 0 | 0 | 0 | 0 | 0 | 0 | 0 | 191700.6164 | 18544.6857 | 0 | 87530.5114 | 0 | 0 | 0 | 0 | 0 | 260908.6165 | 0
2016-05-13 17:00 | 1028747.43 | 0 | 0 | 0 | 0 | 0 | 0 | 470063 | 0 | 0 | 0 | 0 | 0 | 0 | 0 | 0 | 0 | 494269.0276 | 19793567.4662 | 1612010.2235 | 0 | 0 | 1107761.3217 | 0 | 0 | 0 | 0 | 0 | 0 | 0 | 0 | 0 | 0 | 191700.6164 | 18544.6857 | 0 | 87530.5114 | 0 | 0 | 0 | 0 | 0 | 260908.6165 | 0
2016-05-13 18:00 | 1036079.43 | 0 | 0 | 0 | 0 | 0 | 0 | 477395 | 0 | 0 | 0 | 0 | 0 | 0 | 0 | 0 | 0 | 664882.5762 | 19808403.2148 | 1698665.4298 | 0 | 0 | 1366060.8521 | 0 | 0 | 0 | 0 | 0 | 0 | 0 | 0 | 0 | 0 | 191700.6164 | 18544.6857 | 0 | 87530.5114 | 0 | 0 | 0 | 0 | 0 | 260908.6165 | 0
2016-05-13 19:00 | 1040934.43 | 0 | 0 | 0 | 0 | 0 | 0 | 482250 | 0 | 0 | 0 | 0 | 0 | 0 | 0 | 0 | 0 | 835496.1248 | 19823238.9634 | 1785320.6361 | 0 | 0 | 1624360.3824 | 0 | 0 | 0 | 0 | 0 | 0 | 0 | 0 | 0 | 0 | 191700.6164 | 18544.6857 | 0 | 87530.5114 | 0 | 0 | 0 | 0 | 0 | 260908.6165 | 0
2016-05-13 20:00 | 1045814.43 | 0 | 0 | 0 | 0 | 0 | 0 | 487130 | 0 | 0 | 0 | 0 | 0 | 0 | 0 | 0 | 0 | 1006109.6733 | 19838074.712 | 1871975.8424 | 0 | 0 | 1882659.9127 | 0 | 0 | 0 | 0 | 0 | 0 | 0 | 0 | 0 | 0 | 191700.6164 | 18544.6857 | 0 | 87530.5114 | 0 | 0 | 0 | 0 | 0 | 260908.6165 | 0
2016-05-13 21:00 | 664154.1973 | 0 | 0 | 0 | 0 | 0 | 0 | 488871 | 0 | 0 | 0 | 0 | 0 | 0 | 0 | 0 | 0 | 835496.1248 | 19852910.4605 | 1958631.0487 | 0 | 0 | 2140959.4431 | 0 | 0 | 0 | 0 | 0 | 0 | 0 | 0 | 0 | 0 | -191700.6164 | 18544.6857 | 0 | 87530.5114 | 0 | 0 | 0 | 0 | 0 | 260908.6165 | 0
2016-05-13 22:00 | 1041323.43 | 0 | 0 | 0 | 0 | 0 | 0 | 482639 | 0 | 0 | 0 | 0 | 0 | 0 | 0 | 0 | 0 | 1006109.6733 | 19867746.2091 | 2045286.2549 | 0 | 0 | 2399258.9734 | 0 | 0 | 0 | 0 | 0 | 0 | 0 | 0 | 0 | 0 | 191700.6164 | 18544.6857 | 0 | 87530.5114 | 0 | 0 | 0 | 0 | 0 | 260908.6165 | 0
2016-05-13 23:00 | 839108.8136 | 0 | 0 | 0 | 0 | 0 | 0 | 472125 | 0 | 0 | 0 | 0 | 0 | 0 | 0 | 0 | 0 | 1006109.6733 | 19882581.9577 | 2131941.4612 | 0 | 0 | 2657558.5038 | 0 | 0 | 0 | 0 | 0 | 0 | 0 | 0 | 0 | 0 | 0 | 18544.6857 | 0 | 87530.5114 | 0 | 0 | 0 | 0 | 0 | 260908.6165 | 0
2016-05-14 | 640631.3253 | 0 | 0 | 0 | 0 | 0 | 0 | 464396 | 0 | 0 | 0 | 0 | 0 | 0 | 0 | 0 | 0 | 1006109.6733 | 19897417.7063 | 2188378.0219 | 0 | 0 | 2757235.6762 | 0 | 0 | 0 | 0 | 0 | 0 | 0 | 0 | 0 | 0 | 0 | 18544.6857 | 0 | 57006.627 | 0 | 0 | 0 | 0 | 0 | 100684.0126 | 0
2016-05-14 01:00 | 148382.7141 | 0 | 0 | 0 | 0 | 0 | 0 | 456650 | 0 | 0 | 0 | 0 | 0 | 0 | 0 | 0 | 0 | 835496.1248 | 19912253.4549 | 2162713.4875 | 0 | 0 | 2527466.0365 | 0 | 0 | 0 | 0 | 0 | 0 | 0 | 0 | 0 | 0 | -191700.6164 | 18544.6857 | 0 | 0 | 25664.5344 | 0 | 0 | 0 | 0 | 0 | 229769.6397
2016-05-14 02:00 | 3423.9036 | 131582.768 | 0 | 0 | 0 | 0 | 0 | 436573 | 0 | 0 | 0 | 0 | 0 | 0 | 0 | 0 | 0 | 677529.3813 | 19912253.4549 | 2162713.4875 | 0 | 0 | 2297696.3968 | 0 | 0 | 0 | 0 | 0 | 0 | 0 | 0 | 0 | 0 | -177490.723 | 0 | 0 | 0 | 0 | 0 | 0 | 0 | 0 | 0 | 229769.6397
2016-05-14 03:00 | 340.3345 | 411492.7852 | 0 | 0 | 0 | 0 | 0 | 410969 | 0 | 0 | 0 | 0 | 0 | 0 | 0 | 0 | 0 | 788725.7367 | 19912253.4549 | 2162713.4875 | 0 | 0 | 2067926.7572 | 0 | 0 | 0 | 0 | 0 | 0 | 0 | 0 | 0 | 0 | 124939.7252 | 0 | 0 | 0 | 0 | 0 | 0 | 0 | 0 | 0 | 229769.6397
2016-05-14 04:00 | 14.8201 | 70756.9581 | 0 | 0 | 0 | 0 | 0 | 386548 | 0 | 0 | 0 | 0 | 0 | 0 | 0 | 0 | 0 | 618112.1881 | 19912253.4549 | 2162713.4875 | 0 | 0 | 1838157.1175 | 0 | 0 | 0 | 0 | 0 | 0 | 0 | 0 | 0 | 0 | -191700.6164 | 0 | 0 | 0 | 0 | 0 | 0 | 0 | 0 | 0 | 229769.6397
2016-05-14 05:00 | 0 | 48958.7782 | 0 | 0 | 0 | 0 | 0 | 364735 | 0 | 0 | 0 | 0 | 0 | 0 | 0 | 0 | 0 | 447498.6395 | 19912253.4549 | 2162713.4875 | 0 | 0 | 1608387.4778 | 0 | 0 | 0 | 0 | 0 | 0 | 0 | 0 | 0 | 0 | -191700.6164 | 0 | 0 | 0 | 0 | 0 | 0 | 0 | 0 | 0 | 229769.6397
2016-05-14 06:00 | 0 | 32173.7782 | 0 | 0 | 0 | 0 | 0 | 347950 | 0 | 0 | 0 | 0 | 0 | 0 | 0 | 0 | 0 | 276885.091 | 19912253.4549 | 2162713.4875 | 0 | 0 | 1378617.8381 | 0 | 0 | 0 | 0 | 0 | 0 | 0 | 0 | 0 | 0 | -191700.6164 | 0 | 0 | 0 | 0 | 0 | 0 | 0 | 0 | 0 | 229769.6397
2016-05-14 07:00 | 0 | 20818.7782 | 0 | 0 | 0 | 0 | 0 | 336595 | 0 | 0 | 0 | 0 | 0 | 0 | 0 | 0 | 0 | 106271.5424 | 19912253.4549 | 2162713.4875 | 0 | 0 | 1148848.1984 | 0 | 0 | 0 | 0 | 0 | 0 | 0 | 0 | 0 | 0 | -191700.6164 | 0 | 0 | 0 | 0 | 0 | 0 | 0 | 0 | 0 | 229769.6397
2016-05-14 08:00 | 0 | 344677.9069 | 0 | 0 | 0 | 0 | 0 | 329954 | 0 | 0 | 0 | 0 | 0 | 0 | 0 | 0 | 0 | 229803.1083 | 19912253.4549 | 2162713.4875 | 0 | 0 | 919078.5587 | 0 | 0 | 0 | 0 | 0 | 0 | 0 | 0 | 0 | 0 | 138799.5123 | 0 | 0 | 0 | 0 | 0 | 0 | 0 | 0 | 0 | 229769.6397
2016-05-14 09:00 | 0 | 13604.7782 | 0 | 0 | 0 | 0 | 0 | 329381 | 0 | 0 | 0 | 0 | 0 | 0 | 0 | 0 | 0 | 59189.5597 | 19912253.4549 | 2162713.4875 | 0 | 0 | 689308.9191 | 0 | 0 | 0 | 0 | 0 | 0 | 0 | 0 | 0 | 0 | -191700.6164 | 0 | 0 | 0 | 0 | 0 | 0 | 0 | 0 | 0 | 229769.6397
2016-05-14 10:00 | 0 | 333085.8876 | 0 | 0 | 0 | 0 | 0 | 331966 | 0 | 0 | 0 | 0 | 0 | 0 | 0 | 0 | 0 | 170613.5486 | 19912253.4549 | 2162713.4875 | 0 | 0 | 459539.2794 | 0 | 0 | 0 | 0 | 0 | 0 | 0 | 0 | 0 | 0 | 125195.4931 | 0 | 0 | 0 | 0 | 0 | 0 | 0 | 0 | 0 | 229769.6397
2016-05-14 11:00 | 5.4975 | 0 | 0 | 0 | 0 | 0 | 0 | 339821 | 0 | 0 | 0 | 0 | 0 | 0 | 0 | 0 | 0 | 0 | 19912253.4549 | 2106808.1836 | 0 | 0 | 229769.6397 | 0 | 0 | 0 | 0 | 0 | 0 | 0 | 0 | 0 | 0 | -191700.6164 | 0 | 0 | 0 | 55905.3039 | 0 | 0 | 0 | 0 | 0 | 229769.6397
2016-05-14 12:00 | 71818.6578 | 80969.5638 | 0 | 0 | 0 | 0 | 0 | 354790 | 0 | 0 | 0 | 0 | 0 | 0 | 0 | 0 | 0 | 0 | 19927089.2035 | 1882457.3494 | 0 | 0 | 0 | 0 | 0 | 0 | 0 | 0 | 0 | 0 | 0 | 0 | 0 | 0 | 18544.6857 | 0 | 0 | 224350.8342 | 0 | 0 | 0 | 0 | 0 | 229769.6397
2016-05-14 13:00 | 410681.9291 | 0 | 0 | 0 | 0 | 0 | 0 | 373261 | 0 | 0 | 0 | 0 | 0 | 0 | 0 | 0 | 0 | 0 | 19941924.952 | 1882457.3494 | 0 | 0 | 18687.4809 | 0 | 0 | 0 | 0 | 0 | 0 | 0 | 0 | 0 | 0 | 0 | 18544.6857 | 0 | 0 | 0 | 0 | 0 | 0 | 0 | 18876.2433 | 0
2016-05-14 14:00 | 723825.1308 | 0 | 0 | 0 | 0 | 0 | 0 | 389689 | 0 | 0 | 0 | 0 | 0 | 0 | 0 | 0 | 0 | 0 | 19956760.7006 | 1936593.3497 | 0 | 0 | 276987.0112 | 0 | 0 | 0 | 0 | 0 | 0 | 0 | 0 | 0 | 0 | 0 | 18544.6857 | 0 | 54682.8285 | 0 | 0 | 0 | 0 | 0 | 260908.6165 | 0
2016-05-14 15:00 | 905333.6802 | 0 | 0 | 0 | 0 | 0 | 0 | 402974 | 0 | 0 | 0 | 0 | 0 | 0 | 0 | 0 | 0 | 120484.5213 | 19971596.4492 | 2023248.556 | 0 | 0 | 535286.5416 | 0 | 0 | 0 | 0 | 0 | 0 | 0 | 0 | 0 | 0 | 135375.8666 | 18544.6857 | 0 | 87530.5114 | 0 | 0 | 0 | 0 | 0 | 260908.6165 | 0
2016-05-14 16:00 | 971250.43 | 0 | 0 | 0 | 0 | 0 | 0 | 412566 | 0 | 0 | 0 | 0 | 0 | 0 | 0 | 0 | 0 | 291098.0699 | 19986432.1978 | 2109903.7622 | 0 | 0 | 793586.0719 | 0 | 0 | 0 | 0 | 0 | 0 | 0 | 0 | 0 | 0 | 191700.6164 | 18544.6857 | 0 | 87530.5114 | 0 | 0 | 0 | 0 | 0 | 260908.6165 | 0
2016-05-14 17:00 | 977757.43 | 0 | 0 | 0 | 0 | 0 | 0 | 419073 | 0 | 0 | 0 | 0 | 0 | 0 | 0 | 0 | 0 | 461711.6184 | 20001267.9464 | 2196558.9685 | 0 | 0 | 1051885.6023 | 0 | 0 | 0 | 0 | 0 | 0 | 0 | 0 | 0 | 0 | 191700.6164 | 18544.6857 | 0 | 87530.5114 | 0 | 0 | 0 | 0 | 0 | 260908.6165 | 0
2016-05-14 18:00 | 982084.43 | 0 | 0 | 0 | 0 | 0 | 0 | 423400 | 0 | 0 | 0 | 0 | 0 | 0 | 0 | 0 | 0 | 632325.167 | 20016103.695 | 2283214.1748 | 0 | 0 | 1310185.1326 | 0 | 0 | 0 | 0 | 0 | 0 | 0 | 0 | 0 | 0 | 191700.6164 | 18544.6857 | 0 | 87530.5114 | 0 | 0 | 0 | 0 | 0 | 260908.6165 | 0
2016-05-14 19:00 | 985172.43 | 0 | 0 | 0 | 0 | 0 | 0 | 426488 | 0 | 0 | 0 | 0 | 0 | 0 | 0 | 0 | 0 | 802938.7156 | 20030939.4435 | 2369869.3811 | 0 | 0 | 1568484.663 | 0 | 0 | 0 | 0 | 0 | 0 | 0 | 0 | 0 | 0 | 191700.6164 | 18544.6857 | 0 | 87530.5114 | 0 | 0 | 0 | 0 | 0 | 260908.6165 | 0
2016-05-14 20:00 | 987081.43 | 0 | 0 | 0 | 0 | 0 | 0 | 428397 | 0 | 0 | 0 | 0 | 0 | 0 | 0 | 0 | 0 | 973552.2642 | 20045775.1921 | 2456524.5874 | 0 | 0 | 1826784.1933 | 0 | 0 | 0 | 0 | 0 | 0 | 0 | 0 | 0 | 0 | 191700.6164 | 18544.6857 | 0 | 87530.5114 | 0 | 0 | 0 | 0 | 0 | 260908.6165 | 0
2016-05-14 21:00 | 642913.5163 | 0 | 0 | 0 | 0 | 0 | 0 | 429643 | 0 | 0 | 0 | 0 | 0 | 0 | 0 | 0 | 0 | 836747.4295 | 20060610.9407 | 2543179.7937 | 0 | 0 | 2085083.7236 | 0 | 0 | 0 | 0 | 0 | 0 | 0 | 0 | 0 | 0 | -153713.2973 | 18544.6857 | 0 | 87530.5114 | 0 | 0 | 0 | 0 | 0 | 260908.6165 | 0
2016-05-14 22:00 | 984277.4696 | 0 | 0 | 0 | 0 | 0 | 0 | 426999 | 0 | 0 | 0 | 0 | 0 | 0 | 0 | 0 | 0 | 1006109.6733 | 20075446.6893 | 2629834.9999 | 0 | 0 | 2343383.254 | 0 | 0 | 0 | 0 | 0 | 0 | 0 | 0 | 0 | 0 | 190294.656 | 18544.6857 | 0 | 87530.5114 | 0 | 0 | 0 | 0 | 0 | 260908.6165 | 0
2016-05-14 23:00 | 788104.8136 | 0 | 0 | 0 | 0 | 0 | 0 | 421121 | 0 | 0 | 0 | 0 | 0 | 0 | 0 | 0 | 0 | 1006109.6733 | 20090282.4379 | 2716490.2062 | 0 | 0 | 2601682.7843 | 0 | 0 | 0 | 0 | 0 | 0 | 0 | 0 | 0 | 0 | 0 | 18544.6857 | 0 | 87530.5114 | 0 | 0 | 0 | 0 | 0 | 260908.6165 | 0
2016-05-15 | 592742.0474 | 0 | 0 | 0 | 0 | 0 | 0 | 418122 | 0 | 0 | 0 | 0 | 0 | 0 | 0 | 0 | 0 | 1006109.6733 | 20105118.1865 | 2716490.2062 | 0 | 0 | 2756197.3924 | 0 | 0 | 0 | 0 | 0 | 0 | 0 | 0 | 0 | 0 | 0 | 18544.6857 | 0 | 0 | 0 | 0 | 0 | 0 | 0 | 156075.3617 | 0
2016-05-15 01:00 | 169587.6743 | 139864.668 | 0 | 0 | 0 | 0 | 0 | 415781 | 0 | 0 | 0 | 0 | 0 | 0 | 0 | 0 | 0 | 1005399.6866 | 20119953.935 | 2716490.2062 | 0 | 0 | 2526427.7527 | 0 | 0 | 0 | 0 | 0 | 0 | 0 | 0 | 0 | 0 | -797.738 | 18544.6857 | 0 | 0 | 0 | 0 | 0 | 0 | 0 | 0 | 229769.6397
2016-05-15 02:00 | 3256.9376 | 143591.9968 | 0 | 0 | 0 | 0 | 0 | 402866 | 0 | 0 | 0 | 0 | 0 | 0 | 0 | 0 | 0 | 963694.4504 | 20129065.3067 | 2492139.372 | 0 | 0 | 2296658.113 | 0 | 0 | 0 | 0 | 0 | 0 | 0 | 0 | 0 | 0 | -46859.816 | 11389.2146 | 0 | 0 | 224350.8342 | 0 | 0 | 0 | 0 | 0 | 229769.6397
2016-05-15 03:00 | 391.1514 | 67064.6268 | 0 | 0 | 0 | 0 | 0 | 383232 | 0 | 0 | 0 | 0 | 0 | 0 | 0 | 0 | 0 | 793080.9018 | 20129065.3067 | 2492139.372 | 0 | 0 | 2066888.4733 | 0 | 0 | 0 | 0 | 0 | 0 | 0 | 0 | 0 | 0 | -191700.6164 | 0 | 0 | 0 | 0 | 0 | 0 | 0 | 0 | 0 | 229769.6397
2016-05-15 04:00 | 21.1502 | 153569.9917 | 0 | 0 | 0 | 0 | 0 | 362945 | 0 | 0 | 0 | 0 | 0 | 0 | 0 | 0 | 0 | 622467.3532 | 20129065.3067 | 2492139.372 | 0 | 0 | 2034197.2849 | 0 | 0 | 0 | 0 | 0 | 0 | 0 | 0 | 0 | 0 | -191700.6164 | 0 | 0 | 0 | 0 | 0 | 0 | 0 | 0 | 0 | 32691.1884
2016-05-15 05:00 | 0 | 0 | 0 | 0 | 0 | 0 | 0 | 346723 | 0 | 0 | 0 | 0 | 0 | 0 | 0 | 0 | 0 | 451853.8046 | 20129065.3067 | 2420170.1204 | 0 | 0 | 1804427.6452 | 0 | 0 | 0 | 0 | 0 | 0 | 0 | 0 | 0 | 0 | -191700.6164 | 0 | 0 | 0 | 71969.2516 | 0 | 0 | 0 | 0 | 0 | 229769.6397
2016-05-15 06:00 | 0 | 152440.7875 | 0 | 0 | 0 | 0 | 0 | 333578 | 0 | 0 | 0 | 0 | 0 | 0 | 0 | 0 | 0 | 319604.5354 | 20143901.0553 | 2420170.1204 | 0 | 0 | 1709821.694 | 0 | 0 | 0 | 0 | 0 | 0 | 0 | 0 | 0 | 0 | -148594.6846 | 18544.6857 | 0 | 0 | 0 | 0 | 0 | 0 | 0 | 0 | 94605.9513
2016-05-15 07:00 | 0 | 0 | 0 | 0 | 0 | 0 | 0 | 324196 | 0 | 0 | 0 | 0 | 0 | 0 | 0 | 0 | 0 | 148990.9868 | 20143901.0553 | 2400589.2409 | 0 | 0 | 1480052.0543 | 0 | 0 | 0 | 0 | 0 | 0 | 0 | 0 | 0 | 0 | -191700.6164 | 0 | 0 | 0 | 19580.8795 | 0 | 0 | 0 | 0 | 0 | 229769.6397
2016-05-15 08:00 | 0 | 150857.1294 | 0 | 0 | 0 | 0 | 0 | 319701 | 0 | 0 | 0 | 0 | 0 | 0 | 0 | 0 | 0 | 109147.2308 | 20143901.0553 | 2400589.2409 | 0 | 0 | 1250282.4146 | 0 | 0 | 0 | 0 | 0 | 0 | 0 | 0 | 0 | 0 | -44768.2652 | 0 | 0 | 0 | 0 | 0 | 0 | 0 | 0 | 0 | 229769.6397
2016-05-15 09:00 | 0 | 129314.7234 | 0 | 0 | 0 | 0 | 0 | 318872 | 0 | 0 | 0 | 0 | 0 | 0 | 0 | 0 | 0 | 50868.5434 | 20143901.0553 | 2400589.2409 | 0 | 0 | 1020512.7749 | 0 | 0 | 0 | 0 | 0 | 0 | 0 | 0 | 0 | 0 | -65481.6712 | 0 | 0 | 0 | 0 | 0 | 0 | 0 | 0 | 0 | 229769.6397
2016-05-15 10:00 | 0 | 137762.7278 | 0 | 0 | 0 | 0 | 0 | 318994 | 0 | 0 | 0 | 0 | 0 | 0 | 0 | 0 | 0 | 0 | 20143901.0553 | 2400589.2409 | 0 | 0 | 790743.1352 | 0 | 0 | 0 | 0 | 0 | 0 | 0 | 0 | 0 | 0 | -57155.6667 | 0 | 0 | 0 | 0 | 0 | 0 | 0 | 0 | 0 | 229769.6397
2016-05-15 11:00 | 0 | 144169.6363 | 0 | 0 | 0 | 0 | 0 | 323783 | 0 | 0 | 0 | 0 | 0 | 0 | 0 | 0 | 0 | 0 | 20158736.8039 | 2228304.4876 | 0 | 0 | 560973.4956 | 0 | 0 | 0 | 0 | 0 | 0 | 0 | 0 | 0 | 0 | 0 | 18544.6857 | 0 | 0 | 172284.7534 | 0 | 0 | 0 | 0 | 0 | 229769.6397
2016-05-15 12:00 | 29014.6027 | 135175.2319 | 0 | 0 | 0 | 0 | 0 | 337445 | 0 | 0 | 0 | 0 | 0 | 0 | 0 | 0 | 0 | 0 | 20173572.5524 | 2070806.2418 | 0 | 0 | 331203.8559 | 0 | 0 | 0 | 0 | 0 | 0 | 0 | 0 | 0 | 0 | 0 | 18544.6857 | 0 | 0 | 157498.2457 | 0 | 0 | 0 | 0 | 0 | 229769.6397
2016-05-15 13:00 | 274802.808 | 0 | 0 | 0 | 0 | 0 | 0 | 352435 | 0 | 0 | 0 | 0 | 0 | 0 | 0 | 0 | 0 | 0 | 20188408.301 | 2070806.2418 | 0 | 0 | 153098.5268 | 0 | 0 | 0 | 0 | 0 | 0 | 0 | 0 | 0 | 0 | 0 | 18544.6857 | 0 | 0 | 0 | 0 | 0 | 0 | 0 | 0 | 178105.329
2016-05-15 14:00 | 577120.8837 | 0 | 0 | 0 | 0 | 0 | 0 | 363915 | 0 | 0 | 0 | 0 | 0 | 0 | 0 | 0 | 0 | 0 | 20203244.0496 | 2070806.2418 | 0 | 0 | 345813.1128 | 0 | 0 | 0 | 0 | 0 | 0 | 0 | 0 | 0 | 0 | 0 | 18544.6857 | 0 | 0 | 0 | 0 | 0 | 0 | 0 | 194661.1979 | 0
2016-05-15 15:00 | 772479.4602 | 0 | 0 | 0 | 0 | 0 | 0 | 373504 | 0 | 0 | 0 | 0 | 0 | 0 | 0 | 0 | 0 | 28472.5654 | 20218079.7982 | 2157461.4481 | 0 | 0 | 604112.6431 | 0 | 0 | 0 | 0 | 0 | 0 | 0 | 0 | 0 | 0 | 31991.6465 | 18544.6857 | 0 | 87530.5114 | 0 | 0 | 0 | 0 | 0 | 260908.6165 | 0
2016-05-15 16:00 | 861778.2666 | 0 | 0 | 0 | 0 | 0 | 0 | 381919 | 0 | 0 | 0 | 0 | 0 | 0 | 0 | 0 | 0 | 128931.7186 | 20232915.5468 | 2244116.6544 | 0 | 0 | 862412.1735 | 0 | 0 | 0 | 0 | 0 | 0 | 0 | 0 | 0 | 0 | 112875.453 | 18544.6857 | 0 | 87530.5114 | 0 | 0 | 0 | 0 | 0 | 260908.6165 | 0
2016-05-15 17:00 | 919098.1688 | 0 | 0 | 0 | 0 | 0 | 0 | 388083 | 0 | 0 | 0 | 0 | 0 | 0 | 0 | 0 | 0 | 274919.6247 | 20247751.2954 | 2330771.8607 | 0 | 0 | 1120711.7038 | 0 | 0 | 0 | 0 | 0 | 0 | 0 | 0 | 0 | 0 | 164031.3552 | 18544.6857 | 0 | 87530.5114 | 0 | 0 | 0 | 0 | 0 | 260908.6165 | 0
2016-05-15 18:00 | 927934.3124 | 0 | 0 | 0 | 0 | 0 | 0 | 392908 | 0 | 0 | 0 | 0 | 0 | 0 | 0 | 0 | 0 | 439435.0231 | 20262587.0439 | 2400788.866 | 0 | 0 | 1379011.2341 | 0 | 0 | 0 | 0 | 0 | 0 | 0 | 0 | 0 | 0 | 184848.7623 | 18544.6857 | 0 | 70724.2478 | 0 | 0 | 0 | 0 | 0 | 260908.6165 | 0
2016-05-15 19:00 | 939238.2158 | 0 | 0 | 0 | 0 | 0 | 0 | 396532 | 0 | 0 | 0 | 0 | 0 | 0 | 0 | 0 | 0 | 595827.9611 | 20277422.7925 | 2487444.0723 | 0 | 0 | 1637310.7645 | 0 | 0 | 0 | 0 | 0 | 0 | 0 | 0 | 0 | 0 | 175722.4022 | 18544.6857 | 0 | 87530.5114 | 0 | 0 | 0 | 0 | 0 | 260908.6165 | 0
2016-05-15 20:00 | 956890.6343 | 0 | 0 | 0 | 0 | 0 | 0 | 400970 | 0 | 0 | 0 | 0 | 0 | 0 | 0 | 0 | 0 | 763981.7314 | 20292258.5411 | 2574099.2786 | 0 | 0 | 1895610.2948 | 0 | 0 | 0 | 0 | 0 | 0 | 0 | 0 | 0 | 0 | 188936.8206 | 18544.6857 | 0 | 87530.5114 | 0 | 0 | 0 | 0 | 0 | 260908.6165 | 0
2016-05-15 21:00 | 955882.8042 | 0 | 0 | 0 | 0 | 0 | 0 | 406594 | 0 | 0 | 0 | 0 | 0 | 0 | 0 | 0 | 0 | 926233.173 | 20307094.2897 | 2660754.4849 | 0 | 0 | 2153909.8252 | 0 | 0 | 0 | 0 | 0 | 0 | 0 | 0 | 0 | 0 | 182304.9905 | 18544.6857 | 0 | 87530.5114 | 0 | 0 | 0 | 0 | 0 | 260908.6165 | 0
2016-05-15 22:00 | 866572.6904 | 0 | 0 | 0 | 0 | 0 | 0 | 409840 | 0 | 0 | 0 | 0 | 0 | 0 | 0 | 0 | 0 | 1006109.6733 | 20321930.0383 | 2747409.6912 | 0 | 0 | 2412209.3555 | 0 | 0 | 0 | 0 | 0 | 0 | 0 | 0 | 0 | 0 | 89748.8768 | 18544.6857 | 0 | 87530.5114 | 0 | 0 | 0 | 0 | 0 | 260908.6165 | 0
2016-05-15 23:00 | 745421.0129 | 0 | 0 | 0 | 0 | 0 | 0 | 410874 | 0 | 0 | 0 | 0 | 0 | 0 | 0 | 0 | 0 | 1006109.6733 | 20336765.7868 | 2801952.4647 | 0 | 0 | 2670508.8859 | 0 | 0 | 0 | 0 | 0 | 0 | 0 | 0 | 0 | 0 | 0 | 18544.6857 | 0 | 55093.7106 | 0 | 0 | 0 | 0 | 0 | 260908.6165 | 0
2016-05-16 | 522015.5043 | 0 | 0 | 0 | 0 | 0 | 0 | 415868 | 0 | 0 | 0 | 0 | 0 | 0 | 0 | 0 | 0 | 1006109.6733 | 20351601.5354 | 2801952.4647 | 0 | 0 | 2757235.6762 | 0 | 0 | 0 | 0 | 0 | 0 | 0 | 0 | 0 | 0 | 0 | 18544.6857 | 0 | 0 | 0 | 0 | 0 | 0 | 0 | 87602.8185 | 0
2016-05-16 01:00 | 169743.1136 | 124060.7638 | 0 | 0 | 0 | 0 | 0 | 417754 | 0 | 0 | 0 | 0 | 0 | 0 | 0 | 0 | 0 | 915571.5812 | 20366437.284 | 2801952.4647 | 0 | 0 | 2681741.9448 | 0 | 0 | 0 | 0 | 0 | 0 | 0 | 0 | 0 | 0 | -101728.1934 | 18544.6857 | 0 | 0 | 0 | 0 | 0 | 0 | 0 | 0 | 75493.7314
2016-05-16 02:00 | 3533.3942 | 274373.1996 | 0 | 0 | 0 | 0 | 0 | 404136 | 0 | 0 | 0 | 0 | 0 | 0 | 0 | 0 | 0 | 897149.9282 | 20381273.0326 | 2801952.4647 | 0 | 0 | 2451972.3052 | 0 | 0 | 0 | 0 | 0 | 0 | 0 | 0 | 0 | 0 | -20698.4865 | 18544.6857 | 0 | 0 | 0 | 0 | 0 | 0 | 0 | 0 | 229769.6397
2016-05-16 03:00 | 486.0366 | 296448.0502 | 0 | 0 | 0 | 0 | 0 | 383325 | 0 | 0 | 0 | 0 | 0 | 0 | 0 | 0 | 0 | 930689.3044 | 20381273.0326 | 2801952.4647 | 0 | 0 | 2222202.6655 | 0 | 0 | 0 | 0 | 0 | 0 | 0 | 0 | 0 | 0 | 37684.6923 | 0 | 0 | 0 | 0 | 0 | 0 | 0 | 0 | 0 | 229769.6397
2016-05-16 04:00 | 18.41 | 47932.3682 | 0 | 0 | 0 | 0 | 0 | 363727 | 0 | 0 | 0 | 0 | 0 | 0 | 0 | 0 | 0 | 760075.7558 | 20381273.0326 | 2801952.4647 | 0 | 0 | 1992433.0258 | 0 | 0 | 0 | 0 | 0 | 0 | 0 | 0 | 0 | 0 | -191700.6164 | 0 | 0 | 0 | 0 | 0 | 0 | 0 | 0 | 0 | 229769.6397
2016-05-16 05:00 | 0 | 0 | 0 | 0 | 0 | 0 | 0 | 346806 | 0 | 0 | 0 | 0 | 0 | 0 | 0 | 0 | 0 | 589462.2072 | 20381273.0326 | 2729790.1898 | 0 | 0 | 1762663.3861 | 0 | 0 | 0 | 0 | 0 | 0 | 0 | 0 | 0 | 0 | -191700.6164 | 0 | 0 | 0 | 72162.2749 | 0 | 0 | 0 | 0 | 0 | 229769.6397
2016-05-16 06:00 | 0 | 283122.4912 | 0 | 0 | 0 | 0 | 0 | 335215 | 0 | 0 | 0 | 0 | 0 | 0 | 0 | 0 | 0 | 653527.1632 | 20381273.0326 | 2729790.1898 | 0 | 0 | 1532893.7464 | 0 | 0 | 0 | 0 | 0 | 0 | 0 | 0 | 0 | 0 | 71983.0966 | 0 | 0 | 0 | 0 | 0 | 0 | 0 | 0 | 0 | 229769.6397
2016-05-16 07:00 | 0 | 263624.5607 | 0 | 0 | 0 | 0 | 0 | 329279 | 0 | 0 | 0 | 0 | 0 | 0 | 0 | 0 | 0 | 705522.001 | 20381273.0326 | 2729790.1898 | 0 | 0 | 1303124.1067 | 0 | 0 | 0 | 0 | 0 | 0 | 0 | 0 | 0 | 0 | 58421.1661 | 0 | 0 | 0 | 0 | 0 | 0 | 0 | 0 | 0 | 229769.6397
2016-05-16 08:00 | 0 | 14488.7782 | 0 | 0 | 0 | 0 | 0 | 330265 | 0 | 0 | 0 | 0 | 0 | 0 | 0 | 0 | 0 | 534908.4524 | 20381273.0326 | 2729790.1898 | 0 | 0 | 1073354.4671 | 0 | 0 | 0 | 0 | 0 | 0 | 0 | 0 | 0 | 0 | -191700.6164 | 0 | 0 | 0 | 0 | 0 | 0 | 0 | 0 | 0 | 229769.6397
2016-05-16 09:00 | 0 | 0 | 0 | 0 | 0 | 0 | 0 | 340929 | 0 | 0 | 0 | 0 | 0 | 0 | 0 | 0 | 0 | 364294.9039 | 20381273.0326 | 2671295.3568 | 0 | 0 | 843584.8274 | 0 | 0 | 0 | 0 | 0 | 0 | 0 | 0 | 0 | 0 | -191700.6164 | 0 | 0 | 0 | 58494.833 | 0 | 0 | 0 | 0 | 0 | 229769.6397
2016-05-16 10:00 | 0 | 157579.4096 | 0 | 0 | 0 | 0 | 0 | 364383 | 0 | 0 | 0 | 0 | 0 | 0 | 0 | 0 | 0 | 290666.9973 | 20381273.0326 | 2671295.3568 | 0 | 0 | 613815.1877 | 0 | 0 | 0 | 0 | 0 | 0 | 0 | 0 | 0 | 0 | -82727.9849 | 0 | 0 | 0 | 0 | 0 | 0 | 0 | 0 | 0 | 229769.6397
2016-05-16 11:00 | 0 | 147603.5649 | 0 | 0 | 0 | 0 | 0 | 388026 | 0 | 0 | 0 | 0 | 0 | 0 | 0 | 0 | 0 | 170613.5486 | 20396108.7812 | 2671295.3568 | 0 | 0 | 384045.548 | 0 | 0 | 0 | 0 | 0 | 0 | 0 | 0 | 0 | 0 | -134891.5154 | 18544.6857 | 0 | 0 | 0 | 0 | 0 | 0 | 0 | 0 | 229769.6397
2016-05-16 12:00 | 49458.8958 | 135432.4301 | 0 | 0 | 0 | 0 | 0 | 402296 | 0 | 0 | 0 | 0 | 0 | 0 | 0 | 0 | 0 | 0 | 20410944.5298 | 2671295.3568 | 0 | 0 | 302103.4304 | 0 | 0 | 0 | 0 | 0 | 0 | 0 | 0 | 0 | 0 | -191700.6164 | 18544.6857 | 0 | 0 | 0 | 0 | 0 | 0 | 0 | 0 | 81942.1176
2016-05-16 13:00 | 360001.9848 | 0 | 0 | 0 | 0 | 0 | 0 | 413477 | 0 | 0 | 0 | 0 | 0 | 0 | 0 | 0 | 0 | 0 | 20425780.2783 | 2671295.3568 | 0 | 0 | 168733.6138 | 0 | 0 | 0 | 0 | 0 | 0 | 0 | 0 | 0 | 0 | 0 | 18544.6857 | 0 | 0 | 0 | 0 | 0 | 0 | 0 | 0 | 133369.8166
2016-05-16 14:00 | 660399.5793 | 0 | 0 | 0 | 0 | 0 | 0 | 424269 | 0 | 0 | 0 | 0 | 0 | 0 | 0 | 0 | 0 | 0 | 20440616.0269 | 2671295.3568 | 0 | 0 | 384143.6484 | 0 | 0 | 0 | 0 | 0 | 0 | 0 | 0 | 0 | 0 | 0 | 18544.6857 | 0 | 0 | 0 | 0 | 0 | 0 | 0 | 217585.8936 | 0
2016-05-16 15:00 | 827844.6411 | 0 | 0 | 0 | 0 | 0 | 0 | 431985 | 0 | 0 | 0 | 0 | 0 | 0 | 0 | 0 | 0 | 25699.4865 | 20455451.7755 | 2757950.5631 | 0 | 0 | 642443.1788 | 0 | 0 | 0 | 0 | 0 | 0 | 0 | 0 | 0 | 0 | 28875.8275 | 18544.6857 | 0 | 87530.5114 | 0 | 0 | 0 | 0 | 0 | 260908.6165 | 0
2016-05-16 16:00 | 933116.21 | 0 | 0 | 0 | 0 | 0 | 0 | 437327 | 0 | 0 | 0 | 0 | 0 | 0 | 0 | 0 | 0 | 140336.2892 | 20470287.5241 | 2844605.7694 | 0 | 0 | 900742.7091 | 0 | 0 | 0 | 0 | 0 | 0 | 0 | 0 | 0 | 0 | 128805.3963 | 18544.6857 | 0 | 87530.5114 | 0 | 0 | 0 | 0 | 0 | 260908.6165 | 0
2016-05-16 17:00 | 984145.1026 | 0 | 0 | 0 | 0 | 0 | 0 | 442315 | 0 | 0 | 0 | 0 | 0 | 0 | 0 | 0 | 0 | 295949.4863 | 20485123.2727 | 2931260.9757 | 0 | 0 | 1159042.2395 | 0 | 0 | 0 | 0 | 0 | 0 | 0 | 0 | 0 | 0 | 174846.2889 | 18544.6857 | 0 | 87530.5114 | 0 | 0 | 0 | 0 | 0 | 260908.6165 | 0
2016-05-16 18:00 | 989151.7091 | 0 | 0 | 0 | 0 | 0 | 0 | 446051 | 0 | 0 | 0 | 0 | 0 | 0 | 0 | 0 | 0 | 452693.5233 | 20499959.0213 | 3017916.182 | 0 | 0 | 1417341.7698 | 0 | 0 | 0 | 0 | 0 | 0 | 0 | 0 | 0 | 0 | 176116.8954 | 18544.6857 | 0 | 87530.5114 | 0 | 0 | 0 | 0 | 0 | 260908.6165 | 0
2016-05-16 19:00 | 997649.9936 | 0 | 0 | 0 | 0 | 0 | 0 | 447837 | 0 | 0 | 0 | 0 | 0 | 0 | 0 | 0 | 0 | 615411.4934 | 20514794.7698 | 3104571.3882 | 0 | 0 | 1675641.3002 | 0 | 0 | 0 | 0 | 0 | 0 | 0 | 0 | 0 | 0 | 182829.18 | 18544.6857 | 0 | 87530.5114 | 0 | 0 | 0 | 0 | 0 | 260908.6165 | 0
2016-05-16 20:00 | 996066.0716 | 0 | 0 | 0 | 0 | 0 | 0 | 450109 | 0 | 0 | 0 | 0 | 0 | 0 | 0 | 0 | 0 | 774697.693 | 20529630.5184 | 3191226.5945 | 0 | 0 | 1933940.8305 | 0 | 0 | 0 | 0 | 0 | 0 | 0 | 0 | 0 | 0 | 178973.2579 | 18544.6857 | 0 | 87530.5114 | 0 | 0 | 0 | 0 | 0 | 260908.6165 | 0
2016-05-16 21:00 | 985247.6836 | 0 | 0 | 0 | 0 | 0 | 0 | 451899 | 0 | 0 | 0 | 0 | 0 | 0 | 0 | 0 | 0 | 922762.4273 | 20544466.267 | 3277881.8008 | 0 | 0 | 2192240.3609 | 0 | 0 | 0 | 0 | 0 | 0 | 0 | 0 | 0 | 0 | 166364.87 | 18544.6857 | 0 | 87530.5114 | 0 | 0 | 0 | 0 | 0 | 260908.6165 | 0
2016-05-16 22:00 | 911699.4047 | 0 | 0 | 0 | 0 | 0 | 0 | 451067 | 0 | 0 | 0 | 0 | 0 | 0 | 0 | 0 | 0 | 1006109.6733 | 20559302.0156 | 3364537.0071 | 0 | 0 | 2450539.8912 | 0 | 0 | 0 | 0 | 0 | 0 | 0 | 0 | 0 | 0 | 93648.5911 | 18544.6857 | 0 | 87530.5114 | 0 | 0 | 0 | 0 | 0 | 260908.6165 | 0
2016-05-16 23:00 | 762474.942 | 0 | 0 | 0 | 0 | 0 | 0 | 449437 | 0 | 0 | 0 | 0 | 0 | 0 | 0 | 0 | 0 | 1006109.6733 | 20574137.7642 | 3397785.8004 | 0 | 0 | 2708839.4215 | 0 | 0 | 0 | 0 | 0 | 0 | 0 | 0 | 0 | 0 | 0 | 18544.6857 | 0 | 33584.6397 | 0 | 0 | 0 | 0 | 0 | 260908.6165 | 0
2016-05-17 | 519696.7915 | 0 | 0 | 0 | 0 | 0 | 0 | 452267 | 0 | 0 | 0 | 0 | 0 | 0 | 0 | 0 | 0 | 1006109.6733 | 20588973.5128 | 3397785.8004 | 0 | 0 | 2757235.6762 | 0 | 0 | 0 | 0 | 0 | 0 | 0 | 0 | 0 | 0 | 0 | 18544.6857 | 0 | 0 | 0 | 0 | 0 | 0 | 0 | 48885.1057 | 0
2016-05-17 01:00 | 172016.1099 | 0 | 0 | 0 | 0 | 0 | 0 | 449303 | 0 | 0 | 0 | 0 | 0 | 0 | 0 | 0 | 0 | 894396.6787 | 20603809.2613 | 3290260.7963 | 0 | 0 | 2527466.0365 | 0 | 0 | 0 | 0 | 0 | 0 | 0 | 0 | 0 | 0 | -125520.2187 | 18544.6857 | 0 | 0 | 107525.0041 | 0 | 0 | 0 | 0 | 0 | 229769.6397
2016-05-17 02:00 | 3547.4093 | 331503.3452 | 0 | 0 | 0 | 0 | 0 | 430077 | 0 | 0 | 0 | 0 | 0 | 0 | 0 | 0 | 0 | 1006109.6733 | 20603809.2613 | 3065909.9622 | 0 | 0 | 2297696.3968 | 0 | 0 | 0 | 0 | 0 | 0 | 0 | 0 | 0 | 0 | 125520.2187 | 0 | 0 | 0 | 224350.8342 | 0 | 0 | 0 | 0 | 0 | 229769.6397
2016-05-17 03:00 | 516.3832 | 128511.9787 | 0 | 0 | 0 | 0 | 0 | 403559 | 0 | 0 | 0 | 0 | 0 | 0 | 0 | 0 | 0 | 835496.1248 | 20603809.2613 | 3065909.9622 | 0 | 0 | 2144307.4679 | 0 | 0 | 0 | 0 | 0 | 0 | 0 | 0 | 0 | 0 | -191700.6164 | 0 | 0 | 0 | 0 | 0 | 0 | 0 | 0 | 0 | 153388.929
2016-05-17 04:00 | 22.9906 | 65129.7876 | 0 | 0 | 0 | 0 | 0 | 380929 | 0 | 0 | 0 | 0 | 0 | 0 | 0 | 0 | 0 | 664882.5762 | 20603809.2613 | 3065909.9622 | 0 | 0 | 1914537.8282 | 0 | 0 | 0 | 0 | 0 | 0 | 0 | 0 | 0 | 0 | -191700.6164 | 0 | 0 | 0 | 0 | 0 | 0 | 0 | 0 | 0 | 229769.6397
2016-05-17 05:00 | 0 | 46677.7782 | 0 | 0 | 0 | 0 | 0 | 362454 | 0 | 0 | 0 | 0 | 0 | 0 | 0 | 0 | 0 | 494269.0276 | 20603809.2613 | 3065909.9622 | 0 | 0 | 1684768.1885 | 0 | 0 | 0 | 0 | 0 | 0 | 0 | 0 | 0 | 0 | -191700.6164 | 0 | 0 | 0 | 0 | 0 | 0 | 0 | 0 | 0 | 229769.6397
2016-05-17 06:00 | 0 | 308403.2419 | 0 | 0 | 0 | 0 | 0 | 347520 | 0 | 0 | 0 | 0 | 0 | 0 | 0 | 0 | 0 | 569882.4017 | 20603809.2613 | 3065909.9622 | 0 | 0 | 1454998.5488 | 0 | 0 | 0 | 0 | 0 | 0 | 0 | 0 | 0 | 0 | 84958.8473 | 0 | 0 | 0 | 0 | 0 | 0 | 0 | 0 | 0 | 229769.6397
2016-05-17 07:00 | 0 | 0 | 0 | 0 | 0 | 0 | 0 | 339506 | 0 | 0 | 0 | 0 | 0 | 0 | 0 | 0 | 0 | 399268.8531 | 20603809.2613 | 3010724.4315 | 0 | 0 | 1225228.9091 | 0 | 0 | 0 | 0 | 0 | 0 | 0 | 0 | 0 | 0 | -191700.6164 | 0 | 0 | 0 | 55185.5307 | 0 | 0 | 0 | 0 | 0 | 229769.6397
2016-05-17 08:00 | 0 | 22611.7782 | 0 | 0 | 0 | 0 | 0 | 338388 | 0 | 0 | 0 | 0 | 0 | 0 | 0 | 0 | 0 | 228655.3045 | 20603809.2613 | 3010724.4315 | 0 | 0 | 995459.2694 | 0 | 0 | 0 | 0 | 0 | 0 | 0 | 0 | 0 | 0 | -191700.6164 | 0 | 0 | 0 | 0 | 0 | 0 | 0 | 0 | 0 | 229769.6397
2016-05-17 09:00 | 0 | 240792.4551 | 0 | 0 | 0 | 0 | 0 | 347189 | 0 | 0 | 0 | 0 | 0 | 0 | 0 | 0 | 0 | 244389.6684 | 20603809.2613 | 3010724.4315 | 0 | 0 | 765689.6298 | 0 | 0 | 0 | 0 | 0 | 0 | 0 | 0 | 0 | 0 | 17679.0605 | 0 | 0 | 0 | 0 | 0 | 0 | 0 | 0 | 0 | 229769.6397
2016-05-17 10:00 | 0 | 236401.2667 | 0 | 0 | 0 | 0 | 0 | 370062 | 0 | 0 | 0 | 0 | 0 | 0 | 0 | 0 | 0 | 235858.9046 | 20603809.2613 | 3010724.4315 | 0 | 0 | 535919.9901 | 0 | 0 | 0 | 0 | 0 | 0 | 0 | 0 | 0 | 0 | -9585.1279 | 0 | 0 | 0 | 0 | 0 | 0 | 0 | 0 | 0 | 229769.6397
2016-05-17 11:00 | 0 | 231294.2073 | 0 | 0 | 0 | 0 | 0 | 393054 | 0 | 0 | 0 | 0 | 0 | 0 | 0 | 0 | 0 | 170613.5486 | 20603809.2613 | 3010724.4315 | 0 | 0 | 372122.9457 | 0 | 0 | 0 | 0 | 0 | 0 | 0 | 0 | 0 | 0 | -73309.3888 | 0 | 0 | 0 | 0 | 0 | 0 | 0 | 0 | 0 | 163797.0444
2016-05-17 12:00 | 44440.102 | 66855.3619 | 0 | 0 | 0 | 0 | 0 | 408527 | 0 | 0 | 0 | 0 | 0 | 0 | 0 | 0 | 0 | 0 | 20618645.0099 | 3010724.4315 | 0 | 0 | 142353.306 | 0 | 0 | 0 | 0 | 0 | 0 | 0 | 0 | 0 | 0 | -191700.6164 | 18544.6857 | 0 | 0 | 0 | 0 | 0 | 0 | 0 | 0 | 229769.6397
2016-05-17 13:00 | 319346.1263 | 119688.5595 | 0 | 0 | 0 | 0 | 0 | 420490 | 0 | 0 | 0 | 0 | 0 | 0 | 0 | 0 | 0 | 0 | 20633480.7585 | 3010724.4315 | 0 | 0 | 142353.306 | 0 | 0 | 0 | 0 | 0 | 0 | 0 | 0 | 0 | 0 | 0 | 18544.6857 | 0 | 0 | 0 | 0 | 0 | 0 | 0 | 0 | 0
2016-05-17 14:00 | 600180.5645 | 0 | 0 | 0 | 0 | 0 | 0 | 432111 | 0 | 0 | 0 | 0 | 0 | 0 | 0 | 0 | 0 | 0 | 20648316.5071 | 3010724.4315 | 0 | 0 | 290382.936 | 0 | 0 | 0 | 0 | 0 | 0 | 0 | 0 | 0 | 0 | 0 | 18544.6857 | 0 | 0 | 0 | 0 | 0 | 0 | 0 | 149524.8788 | 0
2016-05-17 15:00 | 802692.2652 | 0 | 0 | 0 | 0 | 0 | 0 | 439578 | 0 | 0 | 0 | 0 | 0 | 0 | 0 | 0 | 0 | 74458.2571 | 20663152.2557 | 3010724.4315 | 0 | 0 | 548682.4663 | 0 | 0 | 0 | 0 | 0 | 0 | 0 | 0 | 0 | 0 | 83660.963 | 18544.6857 | 0 | 0 | 0 | 0 | 0 | 0 | 0 | 260908.6165 | 0
2016-05-17 16:00 | 884138.0939 | 0 | 0 | 0 | 0 | 0 | 0 | 447591 | 0 | 0 | 0 | 0 | 0 | 0 | 0 | 0 | 0 | 214271.7316 | 20677988.0043 | 3010724.4315 | 0 | 0 | 806981.9966 | 0 | 0 | 0 | 0 | 0 | 0 | 0 | 0 | 0 | 0 | 157093.7916 | 18544.6857 | 0 | 0 | 0 | 0 | 0 | 0 | 0 | 260908.6165 | 0
2016-05-17 17:00 | 923213.1484 | 0 | 0 | 0 | 0 | 0 | 0 | 452503 | 0 | 0 | 0 | 0 | 0 | 0 | 0 | 0 | 0 | 384885.2802 | 20692823.7528 | 3010724.4315 | 0 | 0 | 1064842.1945 | 0 | 0 | 0 | 0 | 0 | 0 | 0 | 0 | 0 | 0 | 191700.6164 | 18544.6857 | 0 | 0 | 0 | 0 | 0 | 0 | 0 | 260464.8463 | 0
2016-05-17 18:00 | 883444.5888 | 0 | 0 | 0 | 0 | 0 | 0 | 455461 | 0 | 0 | 0 | 0 | 0 | 0 | 0 | 0 | 0 | 517077.2352 | 20707659.5014 | 3010724.4315 | 0 | 0 | 1323141.7248 | 0 | 0 | 0 | 0 | 0 | 0 | 0 | 0 | 0 | 0 | 148530.2866 | 18544.6857 | 0 | 0 | 0 | 0 | 0 | 0 | 0 | 260908.6165 | 0
2016-05-17 19:00 | 907268.0098 | 0 | 0 | 0 | 0 | 0 | 0 | 458010 | 0 | 0 | 0 | 0 | 0 | 0 | 0 | 0 | 0 | 687690.7838 | 20722495.25 | 3010724.4315 | 0 | 0 | 1559764.3054 | 0 | 0 | 0 | 0 | 0 | 0 | 0 | 0 | 0 | 0 | 191700.6164 | 18544.6857 | 0 | 0 | 0 | 0 | 0 | 0 | 0 | 239012.7077 | 0
2016-05-17 20:00 | 891075.615 | 0 | 0 | 0 | 0 | 0 | 0 | 458342 | 0 | 0 | 0 | 0 | 0 | 0 | 0 | 0 | 0 | 855083.0349 | 20737330.9986 | 3010724.4315 | 0 | 0 | 1783610.9762 | 0 | 0 | 0 | 0 | 0 | 0 | 0 | 0 | 0 | 0 | 188081.181 | 18544.6857 | 0 | 0 | 0 | 0 | 0 | 0 | 0 | 226107.7483 | 0
2016-05-17 21:00 | 867487.2697 | 0 | 0 | 0 | 0 | 0 | 0 | 459922 | 0 | 0 | 0 | 0 | 0 | 0 | 0 | 0 | 0 | 969102.6859 | 20752166.7472 | 3010724.4315 | 0 | 0 | 2041910.5065 | 0 | 0 | 0 | 0 | 0 | 0 | 0 | 0 | 0 | 0 | 128111.9675 | 18544.6857 | 0 | 0 | 0 | 0 | 0 | 0 | 0 | 260908.6165 | 0
2016-05-17 22:00 | 780098.187 | 0 | 0 | 0 | 0 | 0 | 0 | 459064 | 0 | 0 | 0 | 0 | 0 | 0 | 0 | 0 | 0 | 1006109.6733 | 20767002.4957 | 3010724.4315 | 0 | 0 | 2300210.0369 | 0 | 0 | 0 | 0 | 0 | 0 | 0 | 0 | 0 | 0 | 41580.8847 | 18544.6857 | 0 | 0 | 0 | 0 | 0 | 0 | 0 | 260908.6165 | 0
2016-05-17 23:00 | 667915.9493 | 0 | 0 | 0 | 0 | 0 | 0 | 455928 | 0 | 0 | 0 | 0 | 0 | 0 | 0 | 0 | 0 | 1006109.6733 | 20781838.2443 | 3010724.4315 | 0 | 0 | 2491718.8679 | 0 | 0 | 0 | 0 | 0 | 0 | 0 | 0 | 0 | 0 | 0 | 18544.6857 | 0 | 0 | 0 | 0 | 0 | 0 | 0 | 193443.2636 | 0
2016-05-18 | 510817.9369 | 0 | 0 | 0 | 0 | 0 | 0 | 456165 | 0 | 0 | 0 | 0 | 0 | 0 | 0 | 0 | 0 | 1006109.6733 | 20796673.9929 | 3010724.4315 | 0 | 0 | 2527466.0365 | 0 | 0 | 0 | 0 | 0 | 0 | 0 | 0 | 0 | 0 | 0 | 18544.6857 | 0 | 0 | 0 | 0 | 0 | 0 | 0 | 36108.2512 | 0
2016-05-18 01:00 | 198581.0597 | 177618.5155 | 0 | 0 | 0 | 0 | 0 | 453024 | 0 | 0 | 0 | 0 | 0 | 0 | 0 | 0 | 0 | 921231.1649 | 20811509.7415 | 3010724.4315 | 0 | 0 | 2527466.0365 | 0 | 0 | 0 | 0 | 0 | 0 | 0 | 0 | 0 | 0 | -95369.1106 | 18544.6857 | 0 | 0 | 0 | 0 | 0 | 0 | 0 | 0 | 0
2016-05-18 02:00 | 3717.1293 | 133974.3346 | 0 | 0 | 0 | 0 | 0 | 434923 | 0 | 0 | 0 | 0 | 0 | 0 | 0 | 0 | 0 | 750617.6164 | 20826345.4901 | 3010724.4315 | 0 | 0 | 2297696.3968 | 0 | 0 | 0 | 0 | 0 | 0 | 0 | 0 | 0 | 0 | -191700.6164 | 18544.6857 | 0 | 0 | 0 | 0 | 0 | 0 | 0 | 0 | 229769.6397
2016-05-18 03:00 | 475.6013 | 247903.7793 | 0 | 0 | 0 | 0 | 0 | 408791 | 0 | 0 | 0 | 0 | 0 | 0 | 0 | 0 | 0 | 718278.5639 | 20826345.4901 | 3010724.4315 | 0 | 0 | 2067926.7572 | 0 | 0 | 0 | 0 | 0 | 0 | 0 | 0 | 0 | 0 | -36336.014 | 0 | 0 | 0 | 0 | 0 | 0 | 0 | 0 | 0 | 229769.6397
2016-05-18 04:00 | 52.1697 | 0 | 0 | 0 | 0 | 0 | 0 | 385096 | 0 | 0 | 0 | 0 | 0 | 0 | 0 | 0 | 0 | 547665.0153 | 20826345.4901 | 2849636.9698 | 0 | 0 | 1838157.1175 | 0 | 0 | 0 | 0 | 0 | 0 | 0 | 0 | 0 | 0 | -191700.6164 | 0 | 0 | 0 | 161087.4617 | 0 | 0 | 0 | 0 | 0 | 229769.6397
2016-05-18 05:00 | 0 | 236230.4643 | 0 | 0 | 0 | 0 | 0 | 365147 | 0 | 0 | 0 | 0 | 0 | 0 | 0 | 0 | 0 | 543356.5873 | 20826345.4901 | 2849636.9698 | 0 | 0 | 1608387.4778 | 0 | 0 | 0 | 0 | 0 | 0 | 0 | 0 | 0 | 0 | -4840.9303 | 0 | 0 | 0 | 0 | 0 | 0 | 0 | 0 | 0 | 229769.6397
2016-05-18 06:00 | 0 | 217875.6094 | 0 | 0 | 0 | 0 | 0 | 349847 | 0 | 0 | 0 | 0 | 0 | 0 | 0 | 0 | 0 | 519824.5682 | 20841181.2387 | 2849636.9698 | 0 | 0 | 1378617.8381 | 0 | 0 | 0 | 0 | 0 | 0 | 0 | 0 | 0 | 0 | -26440.4709 | 18544.6857 | 0 | 0 | 0 | 0 | 0 | 0 | 0 | 0 | 229769.6397
2016-05-18 07:00 | 0 | 25115.7782 | 0 | 0 | 0 | 0 | 0 | 340892 | 0 | 0 | 0 | 0 | 0 | 0 | 0 | 0 | 0 | 349211.0197 | 20841181.2387 | 2849636.9698 | 0 | 0 | 1148848.1984 | 0 | 0 | 0 | 0 | 0 | 0 | 0 | 0 | 0 | 0 | -191700.6164 | 0 | 0 | 0 | 0 | 0 | 0 | 0 | 0 | 0 | 229769.6397
2016-05-18 08:00 | 0 | 186159.3552 | 0 | 0 | 0 | 0 | 0 | 339155 | 0 | 0 | 0 | 0 | 0 | 0 | 0 | 0 | 0 | 323472.1846 | 20841181.2387 | 2849636.9698 | 0 | 0 | 919078.5587 | 0 | 0 | 0 | 0 | 0 | 0 | 0 | 0 | 0 | 0 | -28920.0394 | 0 | 0 | 0 | 0 | 0 | 0 | 0 | 0 | 0 | 229769.6397
2016-05-18 09:00 | 0 | 31534.7782 | 0 | 0 | 0 | 0 | 0 | 347311 | 0 | 0 | 0 | 0 | 0 | 0 | 0 | 0 | 0 | 152858.636 | 20841181.2387 | 2849636.9698 | 0 | 0 | 689308.9191 | 0 | 0 | 0 | 0 | 0 | 0 | 0 | 0 | 0 | 0 | -191700.6164 | 0 | 0 | 0 | 0 | 0 | 0 | 0 | 0 | 0 | 229769.6397
2016-05-18 10:00 | 0 | 177380.3696 | 0 | 0 | 0 | 0 | 0 | 369141 | 0 | 0 | 0 | 0 | 0 | 0 | 0 | 0 | 0 | 92618.9637 | 20841181.2387 | 2849636.9698 | 0 | 0 | 459539.2794 | 0 | 0 | 0 | 0 | 0 | 0 | 0 | 0 | 0 | 0 | -67685.025 | 0 | 0 | 0 | 0 | 0 | 0 | 0 | 0 | 0 | 229769.6397
2016-05-18 11:00 | 4.4994 | 163186.6438 | 0 | 0 | 0 | 0 | 0 | 391333 | 0 | 0 | 0 | 0 | 0 | 0 | 0 | 0 | 0 | 0 | 20841181.2387 | 2849636.9698 | 0 | 0 | 229769.6397 | 0 | 0 | 0 | 0 | 0 | 0 | 0 | 0 | 0 | 0 | -104066.2514 | 0 | 0 | 0 | 0 | 0 | 0 | 0 | 0 | 0 | 229769.6397
2016-05-18 12:00 | 52977.1786 | 136464.7939 | 0 | 0 | 0 | 0 | 0 | 404643 | 0 | 0 | 0 | 0 | 0 | 0 | 0 | 0 | 0 | 0 | 20845457.588 | 2625286.1356 | 0 | 0 | 0 | 0 | 0 | 0 | 0 | 0 | 0 | 0 | 0 | 0 | 0 | 0 | 5345.4367 | 0 | 0 | 224350.8342 | 0 | 0 | 0 | 0 | 0 | 229769.6397
2016-05-18 13:00 | 341712.5621 | 91528.1236 | 0 | 0 | 0 | 0 | 0 | 414696 | 0 | 0 | 0 | 0 | 0 | 0 | 0 | 0 | 0 | 0 | 20860293.3366 | 2625286.1356 | 0 | 0 | 0 | 0 | 0 | 0 | 0 | 0 | 0 | 0 | 0 | 0 | 0 | 0 | 18544.6857 | 0 | 0 | 0 | 0 | 0 | 0 | 0 | 0 | 0
2016-05-18 14:00 | 637315.7322 | 0 | 0 | 0 | 0 | 0 | 0 | 425309 | 0 | 0 | 0 | 0 | 0 | 0 | 0 | 0 | 0 | 0 | 20875129.0852 | 2625286.1356 | 0 | 0 | 191527.426 | 0 | 0 | 0 | 0 | 0 | 0 | 0 | 0 | 0 | 0 | 0 | 18544.6857 | 0 | 0 | 0 | 0 | 0 | 0 | 0 | 193462.0465 | 0
2016-05-18 15:00 | 797712.7178 | 0 | 0 | 0 | 0 | 0 | 0 | 433956 | 0 | 0 | 0 | 0 | 0 | 0 | 0 | 0 | 0 | 75030.0398 | 20889964.8338 | 2625286.1356 | 0 | 0 | 449826.9563 | 0 | 0 | 0 | 0 | 0 | 0 | 0 | 0 | 0 | 0 | 84303.4155 | 18544.6857 | 0 | 0 | 0 | 0 | 0 | 0 | 0 | 260908.6165 | 0
2016-05-18 16:00 | 856219.289 | 0 | 0 | 0 | 0 | 0 | 0 | 441180 | 0 | 0 | 0 | 0 | 0 | 0 | 0 | 0 | 0 | 195701.568 | 20904800.5823 | 2625286.1356 | 0 | 0 | 708126.4867 | 0 | 0 | 0 | 0 | 0 | 0 | 0 | 0 | 0 | 0 | 135585.9867 | 18544.6857 | 0 | 0 | 0 | 0 | 0 | 0 | 0 | 260908.6165 | 0
2016-05-18 17:00 | 884270.8488 | 0 | 0 | 0 | 0 | 0 | 0 | 447088 | 0 | 0 | 0 | 0 | 0 | 0 | 0 | 0 | 0 | 336080.8644 | 20919636.3309 | 2625286.1356 | 0 | 0 | 966426.017 | 0 | 0 | 0 | 0 | 0 | 0 | 0 | 0 | 0 | 0 | 157729.5465 | 18544.6857 | 0 | 0 | 0 | 0 | 0 | 0 | 0 | 260908.6165 | 0
2016-05-18 18:00 | 904592.5265 | 0 | 0 | 0 | 0 | 0 | 0 | 452422 | 0 | 0 | 0 | 0 | 0 | 0 | 0 | 0 | 0 | 489799.194 | 20934472.0795 | 2625286.1356 | 0 | 0 | 1224725.5474 | 0 | 0 | 0 | 0 | 0 | 0 | 0 | 0 | 0 | 0 | 172717.2243 | 18544.6857 | 0 | 0 | 0 | 0 | 0 | 0 | 0 | 260908.6165 | 0
2016-05-18 19:00 | 911103.2763 | 0 | 0 | 0 | 0 | 0 | 0 | 455695 | 0 | 0 | 0 | 0 | 0 | 0 | 0 | 0 | 0 | 646399.1209 | 20949307.8281 | 2625286.1356 | 0 | 0 | 1483025.0777 | 0 | 0 | 0 | 0 | 0 | 0 | 0 | 0 | 0 | 0 | 175954.974 | 18544.6857 | 0 | 0 | 0 | 0 | 0 | 0 | 0 | 260908.6165 | 0
2016-05-18 20:00 | 918087.0332 | 0 | 0 | 0 | 0 | 0 | 0 | 458559 | 0 | 0 | 0 | 0 | 0 | 0 | 0 | 0 | 0 | 806665.6315 | 20964143.5767 | 2625286.1356 | 0 | 0 | 1741324.6081 | 0 | 0 | 0 | 0 | 0 | 0 | 0 | 0 | 0 | 0 | 180074.7309 | 18544.6857 | 0 | 0 | 0 | 0 | 0 | 0 | 0 | 260908.6165 | 0
2016-05-18 21:00 | 912729.13 | 0 | 0 | 0 | 0 | 0 | 0 | 460812 | 0 | 0 | 0 | 0 | 0 | 0 | 0 | 0 | 0 | 920565.5568 | 20978979.3253 | 2669327.6553 | 0 | 0 | 1999624.1384 | 0 | 0 | 0 | 0 | 0 | 0 | 0 | 0 | 0 | 0 | 127977.4442 | 18544.6857 | 0 | 44486.3836 | 0 | 0 | 0 | 0 | 0 | 260908.6165 | 0
2016-05-18 22:00 | 832125.7541 | 0 | 0 | 0 | 0 | 0 | 0 | 458743 | 0 | 0 | 0 | 0 | 0 | 0 | 0 | 0 | 0 | 1004162.769 | 20993815.0738 | 2669327.6553 | 0 | 0 | 2257923.6687 | 0 | 0 | 0 | 0 | 0 | 0 | 0 | 0 | 0 | 0 | 93929.4518 | 18544.6857 | 0 | 0 | 0 | 0 | 0 | 0 | 0 | 260908.6165 | 0
2016-05-18 23:00 | 736751.8352 | 0 | 0 | 0 | 0 | 0 | 0 | 455111 | 0 | 0 | 0 | 0 | 0 | 0 | 0 | 0 | 0 | 1006109.6733 | 21008650.8224 | 2669327.6553 | 0 | 0 | 2516223.1991 | 0 | 0 | 0 | 0 | 0 | 0 | 0 | 0 | 0 | 0 | 2187.533 | 18544.6857 | 0 | 0 | 0 | 0 | 0 | 0 | 0 | 260908.6165 | 0
2016-05-19 | 572189.2475 | 0 | 0 | 0 | 0 | 0 | 0 | 455162 | 0 | 0 | 0 | 0 | 0 | 0 | 0 | 0 | 0 | 1006109.6733 | 21023486.571 | 2669327.6553 | 0 | 0 | 2613720.9353 | 0 | 0 | 0 | 0 | 0 | 0 | 0 | 0 | 0 | 0 | 0 | 18544.6857 | 0 | 0 | 0 | 0 | 0 | 0 | 0 | 98482.5618 | 0
2016-05-19 01:00 | 202279.2914 | 144258.7889 | 0 | 0 | 0 | 0 | 0 | 452069 | 0 | 0 | 0 | 0 | 0 | 0 | 0 | 0 | 0 | 1006109.6733 | 21038322.3196 | 2669327.6553 | 0 | 0 | 2383951.2956 | 0 | 0 | 0 | 0 | 0 | 0 | 0 | 0 | 0 | 0 | 0 | 18544.6857 | 0 | 0 | 0 | 0 | 0 | 0 | 0 | 0 | 229769.6397
2016-05-19 02:00 | 3811.7456 | 244671.9044 | 0 | 0 | 0 | 0 | 0 | 434434 | 0 | 0 | 0 | 0 | 0 | 0 | 0 | 0 | 0 | 934536.3804 | 21053158.0682 | 2669327.6553 | 0 | 0 | 2154181.6559 | 0 | 0 | 0 | 0 | 0 | 0 | 0 | 0 | 0 | 0 | -80419.4303 | 18544.6857 | 0 | 0 | 0 | 0 | 0 | 0 | 0 | 0 | 229769.6397
2016-05-19 03:00 | 396.4056 | 169444.3327 | 0 | 0 | 0 | 0 | 0 | 408119 | 0 | 0 | 0 | 0 | 0 | 0 | 0 | 0 | 0 | 763922.8318 | 21053158.0682 | 2669327.6553 | 0 | 0 | 2067926.7572 | 0 | 0 | 0 | 0 | 0 | 0 | 0 | 0 | 0 | 0 | -191700.6164 | 0 | 0 | 0 | 0 | 0 | 0 | 0 | 0 | 0 | 86254.8988
2016-05-19 04:00 | 66.7418 | 0 | 0 | 0 | 0 | 0 | 0 | 383142 | 0 | 0 | 0 | 0 | 0 | 0 | 0 | 0 | 0 | 593309.2832 | 21053158.0682 | 2512818.2684 | 0 | 0 | 1838157.1175 | 0 | 0 | 0 | 0 | 0 | 0 | 0 | 0 | 0 | 0 | -191700.6164 | 0 | 0 | 0 | 156509.3869 | 0 | 0 | 0 | 0 | 0 | 229769.6397
2016-05-19 05:00 | 0 | 47164.7782 | 0 | 0 | 0 | 0 | 0 | 362941 | 0 | 0 | 0 | 0 | 0 | 0 | 0 | 0 | 0 | 422695.7347 | 21053158.0682 | 2512818.2684 | 0 | 0 | 1608387.4778 | 0 | 0 | 0 | 0 | 0 | 0 | 0 | 0 | 0 | 0 | -191700.6164 | 0 | 0 | 0 | 0 | 0 | 0 | 0 | 0 | 0 | 229769.6397
2016-05-19 06:00 | 0 | 168986.209 | 0 | 0 | 0 | 0 | 0 | 347770 | 0 | 0 | 0 | 0 | 0 | 0 | 0 | 0 | 0 | 374005.4495 | 21053158.0682 | 2512818.2684 | 0 | 0 | 1378617.8381 | 0 | 0 | 0 | 0 | 0 | 0 | 0 | 0 | 0 | 0 | -54708.1856 | 0 | 0 | 0 | 0 | 0 | 0 | 0 | 0 | 0 | 229769.6397
2016-05-19 07:00 | 0 | 275611.4785 | 0 | 0 | 0 | 0 | 0 | 337967 | 0 | 0 | 0 | 0 | 0 | 0 | 0 | 0 | 0 | 428936.3241 | 21053158.0682 | 2512818.2684 | 0 | 0 | 1148848.1984 | 0 | 0 | 0 | 0 | 0 | 0 | 0 | 0 | 0 | 0 | 61720.0839 | 0 | 0 | 0 | 0 | 0 | 0 | 0 | 0 | 0 | 229769.6397
2016-05-19 08:00 | 0 | 20369.7782 | 0 | 0 | 0 | 0 | 0 | 336146 | 0 | 0 | 0 | 0 | 0 | 0 | 0 | 0 | 0 | 258322.7756 | 21053158.0682 | 2512818.2684 | 0 | 0 | 919078.5587 | 0 | 0 | 0 | 0 | 0 | 0 | 0 | 0 | 0 | 0 | -191700.6164 | 0 | 0 | 0 | 0 | 0 | 0 | 0 | 0 | 0 | 229769.6397
2016-05-19 09:00 | 0 | 29304.7782 | 0 | 0 | 0 | 0 | 0 | 345081 | 0 | 0 | 0 | 0 | 0 | 0 | 0 | 0 | 0 | 87709.227 | 21053158.0682 | 2512818.2684 | 0 | 0 | 689308.9191 | 0 | 0 | 0 | 0 | 0 | 0 | 0 | 0 | 0 | 0 | -191700.6164 | 0 | 0 | 0 | 0 | 0 | 0 | 0 | 0 | 0 | 229769.6397
2016-05-19 10:00 | 0 | 228420.5317 | 0 | 0 | 0 | 0 | 0 | 367118 | 0 | 0 | 0 | 0 | 0 | 0 | 0 | 0 | 0 | 74695.769 | 21053158.0682 | 2512818.2684 | 0 | 0 | 459539.2794 | 0 | 0 | 0 | 0 | 0 | 0 | 0 | 0 | 0 | 0 | -14621.8629 | 0 | 0 | 0 | 0 | 0 | 0 | 0 | 0 | 0 | 229769.6397
2016-05-19 11:00 | 59.2371 | 217876.4479 | 0 | 0 | 0 | 0 | 0 | 389239 | 0 | 0 | 0 | 0 | 0 | 0 | 0 | 0 | 0 | 16158.3372 | 21067993.8168 | 2512818.2684 | 0 | 0 | 229769.6397 | 0 | 0 | 0 | 0 | 0 | 0 | 0 | 0 | 0 | 0 | -65772.3953 | 18544.6857 | 0 | 0 | 0 | 0 | 0 | 0 | 0 | 0 | 229769.6397
2016-05-19 12:00 | 83971.8553 | 195884.79 | 0 | 0 | 0 | 0 | 0 | 403543 | 0 | 0 | 0 | 0 | 0 | 0 | 0 | 0 | 0 | 0 | 21082829.5653 | 2512818.2684 | 0 | 0 | 0 | 0 | 0 | 0 | 0 | 0 | 0 | 0 | 0 | 0 | 0 | -18155.435 | 18544.6857 | 0 | 0 | 0 | 0 | 0 | 0 | 0 | 0 | 229769.6397
2016-05-19 13:00 | 443969.2085 | 0 | 0 | 0 | 0 | 0 | 0 | 415692 | 0 | 0 | 0 | 0 | 0 | 0 | 0 | 0 | 0 | 0 | 21097665.3139 | 2517365.8524 | 0 | 0 | 5087.6135 | 0 | 0 | 0 | 0 | 0 | 0 | 0 | 0 | 0 | 0 | 0 | 18544.6857 | 0 | 4593.5192 | 0 | 0 | 0 | 0 | 0 | 5139.0036 | 0
2016-05-19 14:00 | 767968.4904 | 0 | 0 | 0 | 0 | 0 | 0 | 427306 | 0 | 0 | 0 | 0 | 0 | 0 | 0 | 0 | 0 | 0 | 21112501.0625 | 2604021.0587 | 0 | 0 | 237329.0339 | 0 | 0 | 0 | 0 | 0 | 0 | 0 | 0 | 0 | 0 | 0 | 18544.6857 | 0 | 87530.5114 | 0 | 0 | 0 | 0 | 0 | 234587.2932 | 0
2016-05-19 15:00 | 803585.8136 | 0 | 0 | 0 | 0 | 0 | 0 | 436602 | 0 | 0 | 0 | 0 | 0 | 0 | 0 | 0 | 0 | 0 | 21127336.8111 | 2690676.265 | 0 | 0 | 495628.5642 | 0 | 0 | 0 | 0 | 0 | 0 | 0 | 0 | 0 | 0 | 0 | 18544.6857 | 0 | 87530.5114 | 0 | 0 | 0 | 0 | 0 | 260908.6165 | 0
2016-05-19 16:00 | 978726.3272 | 0 | 0 | 0 | 0 | 0 | 0 | 443665 | 0 | 0 | 0 | 0 | 0 | 0 | 0 | 0 | 0 | 149588.9871 | 21142172.5597 | 2777331.4713 | 0 | 0 | 753928.0946 | 0 | 0 | 0 | 0 | 0 | 0 | 0 | 0 | 0 | 0 | 168077.5136 | 18544.6857 | 0 | 87530.5114 | 0 | 0 | 0 | 0 | 0 | 260908.6165 | 0
2016-05-19 17:00 | 1008063.43 | 0 | 0 | 0 | 0 | 0 | 0 | 449379 | 0 | 0 | 0 | 0 | 0 | 0 | 0 | 0 | 0 | 320202.5357 | 21157008.3083 | 2863986.6776 | 0 | 0 | 1012227.6249 | 0 | 0 | 0 | 0 | 0 | 0 | 0 | 0 | 0 | 0 | 191700.6164 | 18544.6857 | 0 | 87530.5114 | 0 | 0 | 0 | 0 | 0 | 260908.6165 | 0
2016-05-19 18:00 | 1011929.43 | 0 | 0 | 0 | 0 | 0 | 0 | 453245 | 0 | 0 | 0 | 0 | 0 | 0 | 0 | 0 | 0 | 490816.0842 | 21171844.0568 | 2950641.8838 | 0 | 0 | 1270527.1552 | 0 | 0 | 0 | 0 | 0 | 0 | 0 | 0 | 0 | 0 | 191700.6164 | 18544.6857 | 0 | 87530.5114 | 0 | 0 | 0 | 0 | 0 | 260908.6165 | 0
2016-05-19 19:00 | 1014031.43 | 0 | 0 | 0 | 0 | 0 | 0 | 455347 | 0 | 0 | 0 | 0 | 0 | 0 | 0 | 0 | 0 | 661429.6328 | 21186679.8054 | 3037297.0901 | 0 | 0 | 1528826.6856 | 0 | 0 | 0 | 0 | 0 | 0 | 0 | 0 | 0 | 0 | 191700.6164 | 18544.6857 | 0 | 87530.5114 | 0 | 0 | 0 | 0 | 0 | 260908.6165 | 0
2016-05-19 20:00 | 1015389.43 | 0 | 0 | 0 | 0 | 0 | 0 | 456705 | 0 | 0 | 0 | 0 | 0 | 0 | 0 | 0 | 0 | 832043.1814 | 21201515.554 | 3123952.2964 | 0 | 0 | 1787126.2159 | 0 | 0 | 0 | 0 | 0 | 0 | 0 | 0 | 0 | 0 | 191700.6164 | 18544.6857 | 0 | 87530.5114 | 0 | 0 | 0 | 0 | 0 | 260908.6165 | 0
2016-05-19 21:00 | 1016453.43 | 0 | 0 | 0 | 0 | 0 | 0 | 457769 | 0 | 0 | 0 | 0 | 0 | 0 | 0 | 0 | 0 | 1002656.73 | 21216351.3026 | 3210607.5027 | 0 | 0 | 2045425.7463 | 0 | 0 | 0 | 0 | 0 | 0 | 0 | 0 | 0 | 0 | 191700.6164 | 18544.6857 | 0 | 87530.5114 | 0 | 0 | 0 | 0 | 0 | 260908.6165 | 0
2016-05-19 22:00 | 825607.5253 | 0 | 0 | 0 | 0 | 0 | 0 | 454744 | 0 | 0 | 0 | 0 | 0 | 0 | 0 | 0 | 0 | 1006109.6733 | 21231187.0512 | 3297262.709 | 0 | 0 | 2303725.2766 | 0 | 0 | 0 | 0 | 0 | 0 | 0 | 0 | 0 | 0 | 3879.7117 | 18544.6857 | 0 | 87530.5114 | 0 | 0 | 0 | 0 | 0 | 260908.6165 | 0
2016-05-19 23:00 | 817068.8136 | 0 | 0 | 0 | 0 | 0 | 0 | 450085 | 0 | 0 | 0 | 0 | 0 | 0 | 0 | 0 | 0 | 1006109.6733 | 21246022.7998 | 3383917.9153 | 0 | 0 | 2562024.807 | 0 | 0 | 0 | 0 | 0 | 0 | 0 | 0 | 0 | 0 | 0 | 18544.6857 | 0 | 87530.5114 | 0 | 0 | 0 | 0 | 0 | 260908.6165 | 0
2016-05-20 | 665523.3819 | 0 | 0 | 0 | 0 | 0 | 0 | 449796 | 0 | 0 | 0 | 0 | 0 | 0 | 0 | 0 | 0 | 1006109.6733 | 21260858.5483 | 3383917.9153 | 0 | 0 | 2757235.6762 | 0 | 0 | 0 | 0 | 0 | 0 | 0 | 0 | 0 | 0 | 0 | 18544.6857 | 0 | 0 | 0 | 0 | 0 | 0 | 0 | 197182.6962 | 0
2016-05-20 01:00 | 190002.6883 | 0 | 0 | 0 | 0 | 0 | 0 | 447542 | 0 | 0 | 0 | 0 | 0 | 0 | 0 | 0 | 0 | 870822.2045 | 21275694.2969 | 3383917.9153 | 0 | 0 | 2527466.0365 | 0 | 0 | 0 | 0 | 0 | 0 | 0 | 0 | 0 | 0 | -152008.392 | 18544.6857 | 0 | 0 | 0 | 0 | 0 | 0 | 0 | 0 | 229769.6397
2016-05-20 02:00 | 3530.32 | 409079.9995 | 0 | 0 | 0 | 0 | 0 | 430084 | 0 | 0 | 0 | 0 | 0 | 0 | 0 | 0 | 0 | 949193.1474 | 21290530.0455 | 3383917.9153 | 0 | 0 | 2297696.3968 | 0 | 0 | 0 | 0 | 0 | 0 | 0 | 0 | 0 | 0 | 88057.2393 | 18544.6857 | 0 | 0 | 0 | 0 | 0 | 0 | 0 | 0 | 229769.6397
2016-05-20 03:00 | 573.057 | 342665.4903 | 0 | 0 | 0 | 0 | 0 | 403363 | 0 | 0 | 0 | 0 | 0 | 0 | 0 | 0 | 0 | 1006109.6733 | 21290530.0455 | 3383917.9153 | 0 | 0 | 2067926.7572 | 0 | 0 | 0 | 0 | 0 | 0 | 0 | 0 | 0 | 0 | 63951.1527 | 0 | 0 | 0 | 0 | 0 | 0 | 0 | 0 | 0 | 229769.6397
2016-05-20 04:00 | 35.9535 | 77705.4717 | 0 | 0 | 0 | 0 | 0 | 378108 | 0 | 0 | 0 | 0 | 0 | 0 | 0 | 0 | 0 | 849210.7106 | 21290530.0455 | 3383917.9153 | 0 | 0 | 1838157.1175 | 0 | 0 | 0 | 0 | 0 | 0 | 0 | 0 | 0 | 0 | -176290.9694 | 0 | 0 | 0 | 0 | 0 | 0 | 0 | 0 | 0 | 229769.6397
2016-05-20 05:00 | 0 | 43859.7782 | 0 | 0 | 0 | 0 | 0 | 359636 | 0 | 0 | 0 | 0 | 0 | 0 | 0 | 0 | 0 | 678597.162 | 21290530.0455 | 3383917.9153 | 0 | 0 | 1608387.4778 | 0 | 0 | 0 | 0 | 0 | 0 | 0 | 0 | 0 | 0 | -191700.6164 | 0 | 0 | 0 | 0 | 0 | 0 | 0 | 0 | 0 | 229769.6397
2016-05-20 06:00 | 0 | 0 | 0 | 0 | 0 | 0 | 0 | 344888 | 0 | 0 | 0 | 0 | 0 | 0 | 0 | 0 | 0 | 507983.6135 | 21290530.0455 | 3316216.1055 | 0 | 0 | 1378617.8381 | 0 | 0 | 0 | 0 | 0 | 0 | 0 | 0 | 0 | 0 | -191700.6164 | 0 | 0 | 0 | 67701.8097 | 0 | 0 | 0 | 0 | 0 | 229769.6397
2016-05-20 07:00 | 0 | 19226.7782 | 0 | 0 | 0 | 0 | 0 | 335003 | 0 | 0 | 0 | 0 | 0 | 0 | 0 | 0 | 0 | 337370.0649 | 21290530.0455 | 3316216.1055 | 0 | 0 | 1148848.1984 | 0 | 0 | 0 | 0 | 0 | 0 | 0 | 0 | 0 | 0 | -191700.6164 | 0 | 0 | 0 | 0 | 0 | 0 | 0 | 0 | 0 | 229769.6397
2016-05-20 08:00 | 0 | 313875.8338 | 0 | 0 | 0 | 0 | 0 | 332872 | 0 | 0 | 0 | 0 | 0 | 0 | 0 | 0 | 0 | 430890.7658 | 21290530.0455 | 3316216.1055 | 0 | 0 | 919078.5587 | 0 | 0 | 0 | 0 | 0 | 0 | 0 | 0 | 0 | 0 | 105079.4392 | 0 | 0 | 0 | 0 | 0 | 0 | 0 | 0 | 0 | 229769.6397
2016-05-20 09:00 | 0 | 44121.4639 | 0 | 0 | 0 | 0 | 0 | 341353 | 0 | 0 | 0 | 0 | 0 | 0 | 0 | 0 | 0 | 260277.2172 | 21305365.7941 | 3316216.1055 | 0 | 0 | 689308.9191 | 0 | 0 | 0 | 0 | 0 | 0 | 0 | 0 | 0 | 0 | -191700.6164 | 18544.6857 | 0 | 0 | 0 | 0 | 0 | 0 | 0 | 0 | 229769.6397
2016-05-20 10:00 | 0 | 46092.7782 | 0 | 0 | 0 | 0 | 0 | 361869 | 0 | 0 | 0 | 0 | 0 | 0 | 0 | 0 | 0 | 89663.6686 | 21305365.7941 | 3316216.1055 | 0 | 0 | 459539.2794 | 0 | 0 | 0 | 0 | 0 | 0 | 0 | 0 | 0 | 0 | -191700.6164 | 0 | 0 | 0 | 0 | 0 | 0 | 0 | 0 | 0 | 229769.6397
2016-05-20 11:00 | 116.2588 | 253935.1984 | 0 | 0 | 0 | 0 | 0 | 383643 | 0 | 0 | 0 | 0 | 0 | 0 | 0 | 0 | 0 | 170613.5486 | 21305365.7941 | 3091865.2713 | 0 | 0 | 229769.6397 | 0 | 0 | 0 | 0 | 0 | 0 | 0 | 0 | 0 | 0 | 90954.9213 | 0 | 0 | 0 | 224350.8342 | 0 | 0 | 0 | 0 | 0 | 229769.6397
2016-05-20 12:00 | 98245.3076 | 4015.1563 | 0 | 0 | 0 | 0 | 0 | 399492 | 0 | 0 | 0 | 0 | 0 | 0 | 0 | 0 | 0 | 0 | 21320201.5427 | 3091865.2713 | 0 | 0 | -5.8208e-11 | 0 | 0 | 0 | 0 | 0 | 0 | 0 | 0 | 0 | 0 | -191700.6164 | 18544.6857 | 0 | 0 | 0 | 0 | 0 | 0 | 0 | 0 | 229769.6397
2016-05-20 13:00 | 442314.2805 | 0 | 0 | 0 | 0 | 0 | 0 | 413654 | 0 | 0 | 0 | 0 | 0 | 0 | 0 | 0 | 0 | 0 | 21335037.2912 | 3091865.2713 | 0 | 0 | 10014.4388 | 0 | 0 | 0 | 0 | 0 | 0 | 0 | 0 | 0 | 0 | 0 | 18544.6857 | 0 | 0 | 0 | 0 | 0 | 0 | 0 | 10115.5948 | 0
2016-05-20 14:00 | 753814.3951 | 0 | 0 | 0 | 0 | 0 | 0 | 426738 | 0 | 0 | 0 | 0 | 0 | 0 | 0 | 0 | 0 | 0 | 21349873.0398 | 3139012.1333 | 0 | 0 | 268313.9692 | 0 | 0 | 0 | 0 | 0 | 0 | 0 | 0 | 0 | 0 | 0 | 18544.6857 | 0 | 47623.0929 | 0 | 0 | 0 | 0 | 0 | 260908.6165 | 0
2016-05-20 15:00 | 928129.4434 | 0 | 0 | 0 | 0 | 0 | 0 | 435829 | 0 | 0 | 0 | 0 | 0 | 0 | 0 | 0 | 0 | 111531.8005 | 21364708.7884 | 3225667.3396 | 0 | 0 | 526613.4995 | 0 | 0 | 0 | 0 | 0 | 0 | 0 | 0 | 0 | 0 | 125316.6298 | 18544.6857 | 0 | 87530.5114 | 0 | 0 | 0 | 0 | 0 | 260908.6165 | 0
2016-05-20 16:00 | 1000489.43 | 0 | 0 | 0 | 0 | 0 | 0 | 441805 | 0 | 0 | 0 | 0 | 0 | 0 | 0 | 0 | 0 | 282145.3491 | 21379544.537 | 3312322.5459 | 0 | 0 | 784913.0298 | 0 | 0 | 0 | 0 | 0 | 0 | 0 | 0 | 0 | 0 | 191700.6164 | 18544.6857 | 0 | 87530.5114 | 0 | 0 | 0 | 0 | 0 | 260908.6165 | 0
2016-05-20 17:00 | 1004757.43 | 0 | 0 | 0 | 0 | 0 | 0 | 446073 | 0 | 0 | 0 | 0 | 0 | 0 | 0 | 0 | 0 | 452758.8977 | 21394380.2856 | 3398977.7521 | 0 | 0 | 1043212.5602 | 0 | 0 | 0 | 0 | 0 | 0 | 0 | 0 | 0 | 0 | 191700.6164 | 18544.6857 | 0 | 87530.5114 | 0 | 0 | 0 | 0 | 0 | 260908.6165 | 0
2016-05-20 18:00 | 1008042.43 | 0 | 0 | 0 | 0 | 0 | 0 | 449358 | 0 | 0 | 0 | 0 | 0 | 0 | 0 | 0 | 0 | 623372.4462 | 21409216.0342 | 3485632.9584 | 0 | 0 | 1301512.0905 | 0 | 0 | 0 | 0 | 0 | 0 | 0 | 0 | 0 | 0 | 191700.6164 | 18544.6857 | 0 | 87530.5114 | 0 | 0 | 0 | 0 | 0 | 260908.6165 | 0
2016-05-20 19:00 | 1010410.43 | 0 | 0 | 0 | 0 | 0 | 0 | 451726 | 0 | 0 | 0 | 0 | 0 | 0 | 0 | 0 | 0 | 793985.9948 | 21424051.7827 | 3572288.1647 | 0 | 0 | 1559811.6209 | 0 | 0 | 0 | 0 | 0 | 0 | 0 | 0 | 0 | 0 | 191700.6164 | 18544.6857 | 0 | 87530.5114 | 0 | 0 | 0 | 0 | 0 | 260908.6165 | 0
2016-05-20 20:00 | 1012717.43 | 0 | 0 | 0 | 0 | 0 | 0 | 454033 | 0 | 0 | 0 | 0 | 0 | 0 | 0 | 0 | 0 | 964599.5434 | 21438887.5313 | 3658943.371 | 0 | 0 | 1818111.1512 | 0 | 0 | 0 | 0 | 0 | 0 | 0 | 0 | 0 | 0 | 191700.6164 | 18544.6857 | 0 | 87530.5114 | 0 | 0 | 0 | 0 | 0 | 260908.6165 | 0
2016-05-20 21:00 | 697073.7345 | 0 | 0 | 0 | 0 | 0 | 0 | 454399 | 0 | 0 | 0 | 0 | 0 | 0 | 0 | 0 | 0 | 853964.4629 | 21453723.2799 | 3745598.5773 | 0 | 0 | 2076410.6816 | 0 | 0 | 0 | 0 | 0 | 0 | 0 | 0 | 0 | 0 | -124309.0792 | 18544.6857 | 0 | 87530.5114 | 0 | 0 | 0 | 0 | 0 | 260908.6165 | 0
2016-05-20 22:00 | 987579.4883 | 0 | 0 | 0 | 0 | 0 | 0 | 449646 | 0 | 0 | 0 | 0 | 0 | 0 | 0 | 0 | 0 | 1006109.6733 | 21468559.0285 | 3832253.7836 | 0 | 0 | 2334710.2119 | 0 | 0 | 0 | 0 | 0 | 0 | 0 | 0 | 0 | 0 | 170949.6746 | 18544.6857 | 0 | 87530.5114 | 0 | 0 | 0 | 0 | 0 | 260908.6165 | 0
2016-05-20 23:00 | 808608.8136 | 0 | 0 | 0 | 0 | 0 | 0 | 441625 | 0 | 0 | 0 | 0 | 0 | 0 | 0 | 0 | 0 | 1006109.6733 | 21483394.7771 | 3918908.9898 | 0 | 0 | 2593009.7423 | 0 | 0 | 0 | 0 | 0 | 0 | 0 | 0 | 0 | 0 | 0 | 18544.6857 | 0 | 87530.5114 | 0 | 0 | 0 | 0 | 0 | 260908.6165 | 0
2016-05-21 | 622115.8505 | 0 | 0 | 0 | 0 | 0 | 0 | 438654 | 0 | 0 | 0 | 0 | 0 | 0 | 0 | 0 | 0 | 1006109.6733 | 21498230.5257 | 3918908.9898 | 0 | 0 | 2756277.7354 | 0 | 0 | 0 | 0 | 0 | 0 | 0 | 0 | 0 | 0 | 0 | 18544.6857 | 0 | 0 | 0 | 0 | 0 | 0 | 0 | 164917.1648 | 0
2016-05-21 01:00 | 196707.7933 | 0 | 0 | 0 | 0 | 0 | 0 | 433474 | 0 | 0 | 0 | 0 | 0 | 0 | 0 | 0 | 0 | 888849.8815 | 21513066.2742 | 3918908.9898 | 0 | 0 | 2527466.0365 | 0 | 0 | 0 | 0 | 0 | 0 | 0 | 0 | 0 | 0 | -131752.5751 | 18544.6857 | 0 | 0 | 0 | 0 | 0 | 0 | 0 | 0 | 228811.6989
2016-05-21 02:00 | 3575.9989 | 437657.6564 | 0 | 0 | 0 | 0 | 0 | 415012 | 0 | 0 | 0 | 0 | 0 | 0 | 0 | 0 | 0 | 1006109.6733 | 21527902.0228 | 3918908.9898 | 0 | 0 | 2297696.3968 | 0 | 0 | 0 | 0 | 0 | 0 | 0 | 0 | 0 | 0 | 131752.5751 | 18544.6857 | 0 | 0 | 0 | 0 | 0 | 0 | 0 | 0 | 229769.6397
2016-05-21 03:00 | 463.3164 | 271991.0782 | 0 | 0 | 0 | 0 | 0 | 396530 | 0 | 0 | 0 | 0 | 0 | 0 | 0 | 0 | 0 | 1006109.6733 | 21527902.0228 | 3918908.9898 | 0 | 0 | 2067926.7572 | 0 | 0 | 0 | 0 | 0 | 0 | 0 | 0 | 0 | 0 | 0 | 0 | 0 | 0 | 0 | 0 | 0 | 0 | 0 | 0 | 229769.6397
2016-05-21 04:00 | 71.558 | 58682.2202 | 0 | 0 | 0 | 0 | 0 | 374530 | 0 | 0 | 0 | 0 | 0 | 0 | 0 | 0 | 0 | 835496.1248 | 21527902.0228 | 3918908.9898 | 0 | 0 | 1838157.1175 | 0 | 0 | 0 | 0 | 0 | 0 | 0 | 0 | 0 | 0 | -191700.6164 | 0 | 0 | 0 | 0 | 0 | 0 | 0 | 0 | 0 | 229769.6397
2016-05-21 05:00 | 0 | 326976.1523 | 0 | 0 | 0 | 0 | 0 | 355822 | 0 | 0 | 0 | 0 | 0 | 0 | 0 | 0 | 0 | 1006109.6733 | 21527902.0228 | 3694558.1557 | 0 | 0 | 1608387.4778 | 0 | 0 | 0 | 0 | 0 | 0 | 0 | 0 | 0 | 0 | 191700.6164 | 0 | 0 | 0 | 224350.8342 | 0 | 0 | 0 | 0 | 0 | 229769.6397
2016-05-21 06:00 | 0 | 0 | 0 | 0 | 0 | 0 | 0 | 340289 | 0 | 0 | 0 | 0 | 0 | 0 | 0 | 0 | 0 | 835496.1248 | 21527902.0228 | 3637551.6948 | 0 | 0 | 1378617.8381 | 0 | 0 | 0 | 0 | 0 | 0 | 0 | 0 | 0 | 0 | -191700.6164 | 0 | 0 | 0 | 57006.4609 | 0 | 0 | 0 | 0 | 0 | 229769.6397
2016-05-21 07:00 | 0 | 0 | 0 | 0 | 0 | 0 | 0 | 330939 | 0 | 0 | 0 | 0 | 0 | 0 | 0 | 0 | 0 | 737246.7678 | 21527902.0228 | 3413200.8606 | 0 | 0 | 1148848.1984 | 0 | 0 | 0 | 0 | 0 | 0 | 0 | 0 | 0 | 0 | -110392.5359 | 0 | 0 | 0 | 224350.8342 | 0 | 0 | 0 | 0 | 0 | 229769.6397
2016-05-21 08:00 | 0 | 0 | 0 | 0 | 0 | 0 | 0 | 326053 | 0 | 0 | 0 | 0 | 0 | 0 | 0 | 0 | 0 | 566633.2193 | 21527902.0228 | 3389301.3764 | 0 | 0 | 919078.5587 | 0 | 0 | 0 | 0 | 0 | 0 | 0 | 0 | 0 | 0 | -191700.6164 | 0 | 0 | 0 | 23899.4842 | 0 | 0 | 0 | 0 | 0 | 229769.6397
2016-05-21 09:00 | 0 | 10135.7782 | 0 | 0 | 0 | 0 | 0 | 325912 | 0 | 0 | 0 | 0 | 0 | 0 | 0 | 0 | 0 | 396019.6707 | 21527902.0228 | 3389301.3764 | 0 | 0 | 689308.9191 | 0 | 0 | 0 | 0 | 0 | 0 | 0 | 0 | 0 | 0 | -191700.6164 | 0 | 0 | 0 | 0 | 0 | 0 | 0 | 0 | 0 | 229769.6397
2016-05-21 10:00 | 0 | 0 | 0 | 0 | 0 | 0 | 0 | 330394 | 0 | 0 | 0 | 0 | 0 | 0 | 0 | 0 | 0 | 286233.7063 | 21527902.0228 | 3196363.2872 | 0 | 0 | 459539.2794 | 0 | 0 | 0 | 0 | 0 | 0 | 0 | 0 | 0 | 0 | -123355.0162 | 0 | 0 | 0 | 192938.0892 | 0 | 0 | 0 | 0 | 0 | 229769.6397
2016-05-21 11:00 | 115.0776 | 0 | 0 | 0 | 0 | 0 | 0 | 338051 | 0 | 0 | 0 | 0 | 0 | 0 | 0 | 0 | 0 | 115620.1577 | 21542737.7714 | 3101701.9236 | 0 | 0 | 229769.6397 | 0 | 0 | 0 | 0 | 0 | 0 | 0 | 0 | 0 | 0 | -191700.6164 | 18544.6857 | 0 | 0 | 94661.3636 | 0 | 0 | 0 | 0 | 0 | 229769.6397
2016-05-21 12:00 | 101569.105 | 0 | 0 | 0 | 0 | 0 | 0 | 355555 | 0 | 0 | 0 | 0 | 0 | 0 | 0 | 0 | 0 | 0 | 21542737.7714 | 3101701.9236 | 0 | 0 | 0 | 0 | 0 | 0 | 0 | 0 | 0 | 0 | 0 | 0 | 0 | -129910.2895 | 0 | 0 | 0 | 0 | 0 | 0 | 0 | 0 | 0 | 229769.6397
2016-05-21 13:00 | 478697.4456 | 0 | 0 | 0 | 0 | 0 | 0 | 375291 | 0 | 0 | 0 | 0 | 0 | 0 | 0 | 0 | 0 | 0 | 21557573.52 | 3132867.5044 | 0 | 0 | 52847.5616 | 0 | 0 | 0 | 0 | 0 | 0 | 0 | 0 | 0 | 0 | 0 | 18544.6857 | 0 | 31480.3846 | 0 | 0 | 0 | 0 | 0 | 53381.3753 | 0
2016-05-21 14:00 | 760970.8136 | 0 | 0 | 0 | 0 | 0 | 0 | 393987 | 0 | 0 | 0 | 0 | 0 | 0 | 0 | 0 | 0 | 0 | 21572409.2686 | 3219522.7106 | 0 | 0 | 311147.0919 | 0 | 0 | 0 | 0 | 0 | 0 | 0 | 0 | 0 | 0 | 0 | 18544.6857 | 0 | 87530.5114 | 0 | 0 | 0 | 0 | 0 | 260908.6165 | 0
2016-05-21 15:00 | 947450.0389 | 0 | 0 | 0 | 0 | 0 | 0 | 408509 | 0 | 0 | 0 | 0 | 0 | 0 | 0 | 0 | 0 | 153041.9305 | 21587245.0172 | 3306177.9169 | 0 | 0 | 569446.6223 | 0 | 0 | 0 | 0 | 0 | 0 | 0 | 0 | 0 | 0 | 171957.2252 | 18544.6857 | 0 | 87530.5114 | 0 | 0 | 0 | 0 | 0 | 260908.6165 | 0
2016-05-21 16:00 | 976806.43 | 0 | 0 | 0 | 0 | 0 | 0 | 418122 | 0 | 0 | 0 | 0 | 0 | 0 | 0 | 0 | 0 | 323655.479 | 21602080.7657 | 3392833.1232 | 0 | 0 | 827746.1526 | 0 | 0 | 0 | 0 | 0 | 0 | 0 | 0 | 0 | 0 | 191700.6164 | 18544.6857 | 0 | 87530.5114 | 0 | 0 | 0 | 0 | 0 | 260908.6165 | 0
2016-05-21 17:00 | 983203.43 | 0 | 0 | 0 | 0 | 0 | 0 | 424519 | 0 | 0 | 0 | 0 | 0 | 0 | 0 | 0 | 0 | 494269.0276 | 21616916.5143 | 3479488.3295 | 0 | 0 | 1086045.683 | 0 | 0 | 0 | 0 | 0 | 0 | 0 | 0 | 0 | 0 | 191700.6164 | 18544.6857 | 0 | 87530.5114 | 0 | 0 | 0 | 0 | 0 | 260908.6165 | 0
2016-05-21 18:00 | 988256.43 | 0 | 0 | 0 | 0 | 0 | 0 | 429572 | 0 | 0 | 0 | 0 | 0 | 0 | 0 | 0 | 0 | 664882.5762 | 21631752.2629 | 3566143.5358 | 0 | 0 | 1344345.2133 | 0 | 0 | 0 | 0 | 0 | 0 | 0 | 0 | 0 | 0 | 191700.6164 | 18544.6857 | 0 | 87530.5114 | 0 | 0 | 0 | 0 | 0 | 260908.6165 | 0
2016-05-21 19:00 | 992102.43 | 0 | 0 | 0 | 0 | 0 | 0 | 433418 | 0 | 0 | 0 | 0 | 0 | 0 | 0 | 0 | 0 | 835496.1248 | 21646588.0115 | 3652798.7421 | 0 | 0 | 1602644.7436 | 0 | 0 | 0 | 0 | 0 | 0 | 0 | 0 | 0 | 0 | 191700.6164 | 18544.6857 | 0 | 87530.5114 | 0 | 0 | 0 | 0 | 0 | 260908.6165 | 0
2016-05-21 20:00 | 995661.43 | 0 | 0 | 0 | 0 | 0 | 0 | 436977 | 0 | 0 | 0 | 0 | 0 | 0 | 0 | 0 | 0 | 1006109.6733 | 21661423.7601 | 3739453.9483 | 0 | 0 | 1860944.274 | 0 | 0 | 0 | 0 | 0 | 0 | 0 | 0 | 0 | 0 | 191700.6164 | 18544.6857 | 0 | 87530.5114 | 0 | 0 | 0 | 0 | 0 | 260908.6165 | 0
2016-05-21 21:00 | 614832.1973 | 0 | 0 | 0 | 0 | 0 | 0 | 439549 | 0 | 0 | 0 | 0 | 0 | 0 | 0 | 0 | 0 | 835496.1248 | 21676259.5087 | 3826109.1546 | 0 | 0 | 2119243.8043 | 0 | 0 | 0 | 0 | 0 | 0 | 0 | 0 | 0 | 0 | -191700.6164 | 18544.6857 | 0 | 87530.5114 | 0 | 0 | 0 | 0 | 0 | 260908.6165 | 0
2016-05-21 22:00 | 995546.43 | 0 | 0 | 0 | 0 | 0 | 0 | 436862 | 0 | 0 | 0 | 0 | 0 | 0 | 0 | 0 | 0 | 1006109.6733 | 21691095.2572 | 3912764.3609 | 0 | 0 | 2377543.3347 | 0 | 0 | 0 | 0 | 0 | 0 | 0 | 0 | 0 | 0 | 191700.6164 | 18544.6857 | 0 | 87530.5114 | 0 | 0 | 0 | 0 | 0 | 260908.6165 | 0
2016-05-21 23:00 | 798555.8136 | 0 | 0 | 0 | 0 | 0 | 0 | 431572 | 0 | 0 | 0 | 0 | 0 | 0 | 0 | 0 | 0 | 1006109.6733 | 21705931.0058 | 3999419.5672 | 0 | 0 | 2635842.865 | 0 | 0 | 0 | 0 | 0 | 0 | 0 | 0 | 0 | 0 | 0 | 18544.6857 | 0 | 87530.5114 | 0 | 0 | 0 | 0 | 0 | 260908.6165 | 0
2016-05-22 | 655616.1983 | 0 | 0 | 0 | 0 | 0 | 0 | 426922 | 0 | 0 | 0 | 0 | 0 | 0 | 0 | 0 | 0 | 1006109.6733 | 21720766.7544 | 4086074.7735 | 0 | 0 | 2757235.6762 | 0 | 0 | 0 | 0 | 0 | 0 | 0 | 0 | 0 | 0 | 0 | 18544.6857 | 0 | 87530.5114 | 0 | 0 | 0 | 0 | 0 | 122619.0012 | 0
2016-05-22 01:00 | 196867.4921 | 0 | 0 | 0 | 0 | 0 | 0 | 422713 | 0 | 0 | 0 | 0 | 0 | 0 | 0 | 0 | 0 | 899029.6899 | 21735602.503 | 4086074.7735 | 0 | 0 | 2527466.0365 | 0 | 0 | 0 | 0 | 0 | 0 | 0 | 0 | 0 | 0 | -120314.5882 | 18544.6857 | 0 | 0 | 0 | 0 | 0 | 0 | 0 | 0 | 229769.6397
2016-05-22 02:00 | 4252.0872 | 421217.5813 | 0 | 0 | 0 | 0 | 0 | 410686 | 0 | 0 | 0 | 0 | 0 | 0 | 0 | 0 | 0 | 1006109.6733 | 21750438.2516 | 4086074.7735 | 0 | 0 | 2297696.3968 | 0 | 0 | 0 | 0 | 0 | 0 | 0 | 0 | 0 | 0 | 120314.5882 | 18544.6857 | 0 | 0 | 0 | 0 | 0 | 0 | 0 | 0 | 229769.6397
2016-05-22 03:00 | 489.4391 | 75586.3391 | 0 | 0 | 0 | 0 | 0 | 391852 | 0 | 0 | 0 | 0 | 0 | 0 | 0 | 0 | 0 | 835496.1248 | 21750438.2516 | 4086074.7735 | 0 | 0 | 2067926.7572 | 0 | 0 | 0 | 0 | 0 | 0 | 0 | 0 | 0 | 0 | -191700.6164 | 0 | 0 | 0 | 0 | 0 | 0 | 0 | 0 | 0 | 229769.6397
2016-05-22 04:00 | 91.3499 | 55807.4283 | 0 | 0 | 0 | 0 | 0 | 371675 | 0 | 0 | 0 | 0 | 0 | 0 | 0 | 0 | 0 | 664882.5762 | 21750438.2516 | 4086074.7735 | 0 | 0 | 1838157.1175 | 0 | 0 | 0 | 0 | 0 | 0 | 0 | 0 | 0 | 0 | -191700.6164 | 0 | 0 | 0 | 0 | 0 | 0 | 0 | 0 | 0 | 229769.6397
2016-05-22 05:00 | 0 | 36557.7782 | 0 | 0 | 0 | 0 | 0 | 352334 | 0 | 0 | 0 | 0 | 0 | 0 | 0 | 0 | 0 | 494269.0276 | 21750438.2516 | 4086074.7735 | 0 | 0 | 1608387.4778 | 0 | 0 | 0 | 0 | 0 | 0 | 0 | 0 | 0 | 0 | -191700.6164 | 0 | 0 | 0 | 0 | 0 | 0 | 0 | 0 | 0 | 229769.6397
2016-05-22 06:00 | 0 | 21364.7782 | 0 | 0 | 0 | 0 | 0 | 337141 | 0 | 0 | 0 | 0 | 0 | 0 | 0 | 0 | 0 | 323655.479 | 21750438.2516 | 4086074.7735 | 0 | 0 | 1378617.8381 | 0 | 0 | 0 | 0 | 0 | 0 | 0 | 0 | 0 | 0 | -191700.6164 | 0 | 0 | 0 | 0 | 0 | 0 | 0 | 0 | 0 | 229769.6397
2016-05-22 07:00 | 0 | 10873.7782 | 0 | 0 | 0 | 0 | 0 | 326650 | 0 | 0 | 0 | 0 | 0 | 0 | 0 | 0 | 0 | 153041.9305 | 21750438.2516 | 4086074.7735 | 0 | 0 | 1148848.1984 | 0 | 0 | 0 | 0 | 0 | 0 | 0 | 0 | 0 | 0 | -191700.6164 | 0 | 0 | 0 | 0 | 0 | 0 | 0 | 0 | 0 | 229769.6397
2016-05-22 08:00 | 0 | 24984.1693 | 0 | 0 | 0 | 0 | 0 | 321017 | 0 | 0 | 0 | 0 | 0 | 0 | 0 | 0 | 0 | 0 | 21750438.2516 | 4086074.7735 | 0 | 0 | 919078.5587 | 0 | 0 | 0 | 0 | 0 | 0 | 0 | 0 | 0 | 0 | -171957.2252 | 0 | 0 | 0 | 0 | 0 | 0 | 0 | 0 | 0 | 229769.6397
2016-05-22 09:00 | 0 | 386985.0109 | 0 | 0 | 0 | 0 | 0 | 319360 | 0 | 0 | 0 | 0 | 0 | 0 | 0 | 0 | 0 | 170613.5486 | 21750438.2516 | 4086074.7735 | 0 | 0 | 689308.9191 | 0 | 0 | 0 | 0 | 0 | 0 | 0 | 0 | 0 | 0 | 191700.6164 | 0 | 0 | 0 | 0 | 0 | 0 | 0 | 0 | 0 | 229769.6397
2016-05-22 10:00 | 0 | 106775.0649 | 0 | 0 | 0 | 0 | 0 | 319221 | 0 | 0 | 0 | 0 | 0 | 0 | 0 | 0 | 0 | 91963.9551 | 21750438.2516 | 4086074.7735 | 0 | 0 | 459539.2794 | 0 | 0 | 0 | 0 | 0 | 0 | 0 | 0 | 0 | 0 | -88370.3297 | 0 | 0 | 0 | 0 | 0 | 0 | 0 | 0 | 0 | 229769.6397
2016-05-22 11:00 | 199.2492 | 0 | 0 | 0 | 0 | 0 | 0 | 324076 | 0 | 0 | 0 | 0 | 0 | 0 | 0 | 0 | 0 | 0 | 21750438.2516 | 3861723.9393 | 0 | 0 | 229769.6397 | 0 | 0 | 0 | 0 | 0 | 0 | 0 | 0 | 0 | 0 | -103330.2867 | 0 | 0 | 0 | 224350.8342 | 0 | 0 | 0 | 0 | 0 | 229769.6397
2016-05-22 12:00 | 110369.8676 | 27720.354 | 0 | 0 | 0 | 0 | 0 | 340092 | 0 | 0 | 0 | 0 | 0 | 0 | 0 | 0 | 0 | 0 | 21765274.0001 | 3637373.1051 | 0 | 0 | 0 | 0 | 0 | 0 | 0 | 0 | 0 | 0 | 0 | 0 | 0 | 0 | 18544.6857 | 0 | 0 | 224350.8342 | 0 | 0 | 0 | 0 | 0 | 229769.6397
2016-05-22 13:00 | 502163.5077 | 0 | 0 | 0 | 0 | 0 | 0 | 358790 | 0 | 0 | 0 | 0 | 0 | 0 | 0 | 0 | 0 | 0 | 21780109.7487 | 3716064.9098 | 0 | 0 | 44888.7291 | 0 | 0 | 0 | 0 | 0 | 0 | 0 | 0 | 0 | 0 | 0 | 18544.6857 | 0 | 79486.6714 | 0 | 0 | 0 | 0 | 0 | 45342.1506 | 0
2016-05-22 14:00 | 742513.8136 | 0 | 0 | 0 | 0 | 0 | 0 | 375530 | 0 | 0 | 0 | 0 | 0 | 0 | 0 | 0 | 0 | 0 | 21794945.4973 | 3802720.1161 | 0 | 0 | 303188.2594 | 0 | 0 | 0 | 0 | 0 | 0 | 0 | 0 | 0 | 0 | 0 | 18544.6857 | 0 | 87530.5114 | 0 | 0 | 0 | 0 | 0 | 260908.6165 | 0
2016-05-22 15:00 | 756023.8136 | 0 | 0 | 0 | 0 | 0 | 0 | 389040 | 0 | 0 | 0 | 0 | 0 | 0 | 0 | 0 | 0 | 0 | 21809781.2459 | 3889375.3223 | 0 | 0 | 561487.7898 | 0 | 0 | 0 | 0 | 0 | 0 | 0 | 0 | 0 | 0 | 0 | 18544.6857 | 0 | 87530.5114 | 0 | 0 | 0 | 0 | 0 | 260908.6165 | 0
2016-05-22 16:00 | 959790.43 | 0 | 0 | 0 | 0 | 0 | 0 | 401106 | 0 | 0 | 0 | 0 | 0 | 0 | 0 | 0 | 0 | 170613.5486 | 21824616.9945 | 3976030.5286 | 0 | 0 | 819787.3201 | 0 | 0 | 0 | 0 | 0 | 0 | 0 | 0 | 0 | 0 | 191700.6164 | 18544.6857 | 0 | 87530.5114 | 0 | 0 | 0 | 0 | 0 | 260908.6165 | 0
2016-05-22 17:00 | 969334.43 | 0 | 0 | 0 | 0 | 0 | 0 | 410650 | 0 | 0 | 0 | 0 | 0 | 0 | 0 | 0 | 0 | 341227.0972 | 21839452.7431 | 4062685.7349 | 0 | 0 | 1078086.8504 | 0 | 0 | 0 | 0 | 0 | 0 | 0 | 0 | 0 | 0 | 191700.6164 | 18544.6857 | 0 | 87530.5114 | 0 | 0 | 0 | 0 | 0 | 260908.6165 | 0
2016-05-22 18:00 | 977694.43 | 0 | 0 | 0 | 0 | 0 | 0 | 419010 | 0 | 0 | 0 | 0 | 0 | 0 | 0 | 0 | 0 | 511840.6457 | 21854288.4916 | 4149340.9412 | 0 | 0 | 1336386.3808 | 0 | 0 | 0 | 0 | 0 | 0 | 0 | 0 | 0 | 0 | 191700.6164 | 18544.6857 | 0 | 87530.5114 | 0 | 0 | 0 | 0 | 0 | 260908.6165 | 0
2016-05-22 19:00 | 984881.43 | 0 | 0 | 0 | 0 | 0 | 0 | 426197 | 0 | 0 | 0 | 0 | 0 | 0 | 0 | 0 | 0 | 682454.1943 | 21869124.2402 | 4235996.1475 | 0 | 0 | 1594685.9111 | 0 | 0 | 0 | 0 | 0 | 0 | 0 | 0 | 0 | 0 | 191700.6164 | 18544.6857 | 0 | 87530.5114 | 0 | 0 | 0 | 0 | 0 | 260908.6165 | 0
2016-05-22 20:00 | 973290.0389 | 0 | 0 | 0 | 0 | 0 | 0 | 434349 | 0 | 0 | 0 | 0 | 0 | 0 | 0 | 0 | 0 | 835496.1248 | 21883959.9888 | 4322651.3538 | 0 | 0 | 1852985.4415 | 0 | 0 | 0 | 0 | 0 | 0 | 0 | 0 | 0 | 0 | 171957.2252 | 18544.6857 | 0 | 87530.5114 | 0 | 0 | 0 | 0 | 0 | 260908.6165 | 0
2016-05-22 21:00 | 999643.43 | 0 | 0 | 0 | 0 | 0 | 0 | 440959 | 0 | 0 | 0 | 0 | 0 | 0 | 0 | 0 | 0 | 1006109.6733 | 21898795.7374 | 4409306.56 | 0 | 0 | 2111284.9718 | 0 | 0 | 0 | 0 | 0 | 0 | 0 | 0 | 0 | 0 | 191700.6164 | 18544.6857 | 0 | 87530.5114 | 0 | 0 | 0 | 0 | 0 | 260908.6165 | 0
2016-05-22 22:00 | 810882.8136 | 0 | 0 | 0 | 0 | 0 | 0 | 443899 | 0 | 0 | 0 | 0 | 0 | 0 | 0 | 0 | 0 | 1006109.6733 | 21913631.486 | 4495961.7663 | 0 | 0 | 2369584.5022 | 0 | 0 | 0 | 0 | 0 | 0 | 0 | 0 | 0 | 0 | 0 | 18544.6857 | 0 | 87530.5114 | 0 | 0 | 0 | 0 | 0 | 260908.6165 | 0
2016-05-22 23:00 | 809239.8136 | 0 | 0 | 0 | 0 | 0 | 0 | 442256 | 0 | 0 | 0 | 0 | 0 | 0 | 0 | 0 | 0 | 1006109.6733 | 21928467.2346 | 4582616.9726 | 0 | 0 | 2627884.0325 | 0 | 0 | 0 | 0 | 0 | 0 | 0 | 0 | 0 | 0 | 0 | 18544.6857 | 0 | 87530.5114 | 0 | 0 | 0 | 0 | 0 | 260908.6165 | 0
2016-05-23 | 677188.4231 | 0 | 0 | 0 | 0 | 0 | 0 | 440455 | 0 | 0 | 0 | 0 | 0 | 0 | 0 | 0 | 0 | 1006109.6733 | 21943302.9831 | 4669272.1789 | 0 | 0 | 2757235.6762 | 0 | 0 | 0 | 0 | 0 | 0 | 0 | 0 | 0 | 0 | 0 | 18544.6857 | 0 | 87530.5114 | 0 | 0 | 0 | 0 | 0 | 130658.226 | 0
2016-05-23 01:00 | 197113.1099 | 0 | 0 | 0 | 0 | 0 | 0 | 437320 | 0 | 0 | 0 | 0 | 0 | 0 | 0 | 0 | 0 | 886248.0597 | 21958138.7317 | 4669272.1789 | 0 | 0 | 2527466.0365 | 0 | 0 | 0 | 0 | 0 | 0 | 0 | 0 | 0 | 0 | -134675.9704 | 18544.6857 | 0 | 0 | 0 | 0 | 0 | 0 | 0 | 0 | 229769.6397
2016-05-23 02:00 | 4527.8911 | 119848.5728 | 0 | 0 | 0 | 0 | 0 | 421608 | 0 | 0 | 0 | 0 | 0 | 0 | 0 | 0 | 0 | 715634.5111 | 21972974.4803 | 4669272.1789 | 0 | 0 | 2297696.3968 | 0 | 0 | 0 | 0 | 0 | 0 | 0 | 0 | 0 | 0 | -191700.6164 | 18544.6857 | 0 | 0 | 0 | 0 | 0 | 0 | 0 | 0 | 229769.6397
2016-05-23 03:00 | 552.2119 | 80870.5663 | 0 | 0 | 0 | 0 | 0 | 397199 | 0 | 0 | 0 | 0 | 0 | 0 | 0 | 0 | 0 | 545020.9625 | 21972974.4803 | 4669272.1789 | 0 | 0 | 2067926.7572 | 0 | 0 | 0 | 0 | 0 | 0 | 0 | 0 | 0 | 0 | -191700.6164 | 0 | 0 | 0 | 0 | 0 | 0 | 0 | 0 | 0 | 229769.6397
2016-05-23 04:00 | 96.2223 | 56965.5558 | 0 | 0 | 0 | 0 | 0 | 372838 | 0 | 0 | 0 | 0 | 0 | 0 | 0 | 0 | 0 | 374407.414 | 21972974.4803 | 4669272.1789 | 0 | 0 | 1838157.1175 | 0 | 0 | 0 | 0 | 0 | 0 | 0 | 0 | 0 | 0 | -191700.6164 | 0 | 0 | 0 | 0 | 0 | 0 | 0 | 0 | 0 | 229769.6397
2016-05-23 05:00 | 0 | 434208.9343 | 0 | 0 | 0 | 0 | 0 | 352582 | 0 | 0 | 0 | 0 | 0 | 0 | 0 | 0 | 0 | 540977.904 | 21987810.2289 | 4669272.1789 | 0 | 0 | 1608387.4778 | 0 | 0 | 0 | 0 | 0 | 0 | 0 | 0 | 0 | 0 | 187157.854 | 18544.6857 | 0 | 0 | 0 | 0 | 0 | 0 | 0 | 0 | 229769.6397
2016-05-23 06:00 | 0 | 22002.7782 | 0 | 0 | 0 | 0 | 0 | 337779 | 0 | 0 | 0 | 0 | 0 | 0 | 0 | 0 | 0 | 370364.3555 | 21987810.2289 | 4669272.1789 | 0 | 0 | 1378617.8381 | 0 | 0 | 0 | 0 | 0 | 0 | 0 | 0 | 0 | 0 | -191700.6164 | 0 | 0 | 0 | 0 | 0 | 0 | 0 | 0 | 0 | 229769.6397
2016-05-23 07:00 | 0 | 13289.7782 | 0 | 0 | 0 | 0 | 0 | 329066 | 0 | 0 | 0 | 0 | 0 | 0 | 0 | 0 | 0 | 199750.8069 | 21987810.2289 | 4669272.1789 | 0 | 0 | 1148848.1984 | 0 | 0 | 0 | 0 | 0 | 0 | 0 | 0 | 0 | 0 | -191700.6164 | 0 | 0 | 0 | 0 | 0 | 0 | 0 | 0 | 0 | 229769.6397
2016-05-23 08:00 | 0 | 0 | 0 | 0 | 0 | 0 | 0 | 326685 | 0 | 0 | 0 | 0 | 0 | 0 | 0 | 0 | 0 | 29137.2583 | 21987810.2289 | 4643902.9273 | 0 | 0 | 919078.5587 | 0 | 0 | 0 | 0 | 0 | 0 | 0 | 0 | 0 | 0 | -191700.6164 | 0 | 0 | 0 | 25369.2516 | 0 | 0 | 0 | 0 | 0 | 229769.6397
2016-05-23 09:00 | 0 | 371279.5185 | 0 | 0 | 0 | 0 | 0 | 336393 | 0 | 0 | 0 | 0 | 0 | 0 | 0 | 0 | 0 | 170613.5486 | 21987810.2289 | 4643902.9273 | 0 | 0 | 689308.9191 | 0 | 0 | 0 | 0 | 0 | 0 | 0 | 0 | 0 | 0 | 158962.1239 | 0 | 0 | 0 | 0 | 0 | 0 | 0 | 0 | 0 | 229769.6397
2016-05-23 10:00 | 0 | 42357.7782 | 0 | 0 | 0 | 0 | 0 | 358134 | 0 | 0 | 0 | 0 | 0 | 0 | 0 | 0 | 0 | 0 | 21987810.2289 | 4643902.9273 | 0 | 0 | 459539.2794 | 0 | 0 | 0 | 0 | 0 | 0 | 0 | 0 | 0 | 0 | -191700.6164 | 0 | 0 | 0 | 0 | 0 | 0 | 0 | 0 | 0 | 229769.6397
2016-05-23 11:00 | 346.4524 | 290387.9501 | 0 | 0 | 0 | 0 | 0 | 381460 | 0 | 0 | 0 | 0 | 0 | 0 | 0 | 0 | 0 | 29681.5071 | 21987810.2289 | 4643902.9273 | 0 | 0 | 229769.6397 | 0 | 0 | 0 | 0 | 0 | 0 | 0 | 0 | 0 | 0 | 33350.008 | 0 | 0 | 0 | 0 | 0 | 0 | 0 | 0 | 0 | 229769.6397
2016-05-23 12:00 | 120751.2482 | 43655.9655 | 0 | 0 | 0 | 0 | 0 | 399759 | 0 | 0 | 0 | 0 | 0 | 0 | 0 | 0 | 0 | 0 | 22002645.9775 | 4419552.0931 | 0 | 0 | -5.8208e-11 | 0 | 0 | 0 | 0 | 0 | 0 | 0 | 0 | 0 | 0 | -33350.008 | 18544.6857 | 0 | 0 | 224350.8342 | 0 | 0 | 0 | 0 | 0 | 229769.6397
2016-05-23 13:00 | 534726.8922 | 0 | 0 | 0 | 0 | 0 | 0 | 416209 | 0 | 0 | 0 | 0 | 0 | 0 | 0 | 0 | 0 | 0 | 22017481.7261 | 4427482.6149 | 0 | 0 | 91042.9526 | 0 | 0 | 0 | 0 | 0 | 0 | 0 | 0 | 0 | 0 | 0 | 18544.6857 | 0 | 8010.6281 | 0 | 0 | 0 | 0 | 0 | 91962.5784 | 0
2016-05-23 14:00 | 799097.8136 | 0 | 0 | 0 | 0 | 0 | 0 | 432114 | 0 | 0 | 0 | 0 | 0 | 0 | 0 | 0 | 0 | 0 | 22032317.4746 | 4514137.8212 | 0 | 0 | 349342.483 | 0 | 0 | 0 | 0 | 0 | 0 | 0 | 0 | 0 | 0 | 0 | 18544.6857 | 0 | 87530.5114 | 0 | 0 | 0 | 0 | 0 | 260908.6165 | 0
2016-05-23 15:00 | 1004690.43 | 0 | 0 | 0 | 0 | 0 | 0 | 446006 | 0 | 0 | 0 | 0 | 0 | 0 | 0 | 0 | 0 | 170613.5486 | 22047153.2232 | 4600793.0275 | 0 | 0 | 607642.0133 | 0 | 0 | 0 | 0 | 0 | 0 | 0 | 0 | 0 | 0 | 191700.6164 | 18544.6857 | 0 | 87530.5114 | 0 | 0 | 0 | 0 | 0 | 260908.6165 | 0
2016-05-23 16:00 | 1016362.43 | 0 | 0 | 0 | 0 | 0 | 0 | 457678 | 0 | 0 | 0 | 0 | 0 | 0 | 0 | 0 | 0 | 341227.0972 | 22061988.9718 | 4687448.2338 | 0 | 0 | 865941.5437 | 0 | 0 | 0 | 0 | 0 | 0 | 0 | 0 | 0 | 0 | 191700.6164 | 18544.6857 | 0 | 87530.5114 | 0 | 0 | 0 | 0 | 0 | 260908.6165 | 0
2016-05-23 17:00 | 1027690.43 | 0 | 0 | 0 | 0 | 0 | 0 | 469006 | 0 | 0 | 0 | 0 | 0 | 0 | 0 | 0 | 0 | 511840.6457 | 22076824.7204 | 4774103.44 | 0 | 0 | 1124241.074 | 0 | 0 | 0 | 0 | 0 | 0 | 0 | 0 | 0 | 0 | 191700.6164 | 18544.6857 | 0 | 87530.5114 | 0 | 0 | 0 | 0 | 0 | 260908.6165 | 0
2016-05-23 18:00 | 1037032.43 | 0 | 0 | 0 | 0 | 0 | 0 | 478348 | 0 | 0 | 0 | 0 | 0 | 0 | 0 | 0 | 0 | 682454.1943 | 22091660.469 | 4860758.6463 | 0 | 0 | 1382540.6043 | 0 | 0 | 0 | 0 | 0 | 0 | 0 | 0 | 0 | 0 | 191700.6164 | 18544.6857 | 0 | 87530.5114 | 0 | 0 | 0 | 0 | 0 | 260908.6165 | 0
2016-05-23 19:00 | 1044773.43 | 0 | 0 | 0 | 0 | 0 | 0 | 486089 | 0 | 0 | 0 | 0 | 0 | 0 | 0 | 0 | 0 | 853067.7429 | 22106496.2176 | 4947413.8526 | 0 | 0 | 1640840.1347 | 0 | 0 | 0 | 0 | 0 | 0 | 0 | 0 | 0 | 0 | 191700.6164 | 18544.6857 | 0 | 87530.5114 | 0 | 0 | 0 | 0 | 0 | 260908.6165 | 0
2016-05-23 20:00 | 1029813.0389 | 0 | 0 | 0 | 0 | 0 | 0 | 490872 | 0 | 0 | 0 | 0 | 0 | 0 | 0 | 0 | 0 | 1006109.6733 | 22121331.9661 | 5034069.0589 | 0 | 0 | 1899139.665 | 0 | 0 | 0 | 0 | 0 | 0 | 0 | 0 | 0 | 0 | 171957.2252 | 18544.6857 | 0 | 87530.5114 | 0 | 0 | 0 | 0 | 0 | 260908.6165 | 0
2016-05-23 21:00 | 860093.8136 | 0 | 0 | 0 | 0 | 0 | 0 | 493110 | 0 | 0 | 0 | 0 | 0 | 0 | 0 | 0 | 0 | 1006109.6733 | 22136167.7147 | 5120724.2652 | 0 | 0 | 2157439.1954 | 0 | 0 | 0 | 0 | 0 | 0 | 0 | 0 | 0 | 0 | 0 | 18544.6857 | 0 | 87530.5114 | 0 | 0 | 0 | 0 | 0 | 260908.6165 | 0
2016-05-23 22:00 | 857724.8136 | 0 | 0 | 0 | 0 | 0 | 0 | 490741 | 0 | 0 | 0 | 0 | 0 | 0 | 0 | 0 | 0 | 1006109.6733 | 22151003.4633 | 5207379.4715 | 0 | 0 | 2415738.7257 | 0 | 0 | 0 | 0 | 0 | 0 | 0 | 0 | 0 | 0 | 0 | 18544.6857 | 0 | 87530.5114 | 0 | 0 | 0 | 0 | 0 | 260908.6165 | 0
2016-05-23 23:00 | 851057.8136 | 0 | 0 | 0 | 0 | 0 | 0 | 484074 | 0 | 0 | 0 | 0 | 0 | 0 | 0 | 0 | 0 | 1006109.6733 | 22165839.2119 | 5294034.6778 | 0 | 0 | 2674038.2561 | 0 | 0 | 0 | 0 | 0 | 0 | 0 | 0 | 0 | 0 | 0 | 18544.6857 | 0 | 87530.5114 | 0 | 0 | 0 | 0 | 0 | 260908.6165 | 0
2016-05-24 | 667919.9953 | 0 | 0 | 0 | 0 | 0 | 0 | 477807 | 0 | 0 | 0 | 0 | 0 | 0 | 0 | 0 | 0 | 1006109.6733 | 22180674.9605 | 5380689.884 | 0 | 0 | 2757235.6762 | 0 | 0 | 0 | 0 | 0 | 0 | 0 | 0 | 0 | 0 | 0 | 18544.6857 | 0 | 87530.5114 | 0 | 0 | 0 | 0 | 0 | 84037.7981 | 0
2016-05-24 01:00 | 191606.9569 | 0 | 0 | 0 | 0 | 0 | 0 | 471053 | 0 | 0 | 0 | 0 | 0 | 0 | 0 | 0 | 0 | 851325.2135 | 22195510.709 | 5380689.884 | 0 | 0 | 2527466.0365 | 0 | 0 | 0 | 0 | 0 | 0 | 0 | 0 | 0 | 0 | -173915.1234 | 18544.6857 | 0 | 0 | 0 | 0 | 0 | 0 | 0 | 0 | 229769.6397
2016-05-24 02:00 | 4446.0777 | 147230.3862 | 0 | 0 | 0 | 0 | 0 | 448908 | 0 | 0 | 0 | 0 | 0 | 0 | 0 | 0 | 0 | 680711.665 | 22210346.4576 | 5380689.884 | 0 | 0 | 2297696.3968 | 0 | 0 | 0 | 0 | 0 | 0 | 0 | 0 | 0 | 0 | -191700.6164 | 18544.6857 | 0 | 0 | 0 | 0 | 0 | 0 | 0 | 0 | 229769.6397
2016-05-24 03:00 | 586.8563 | 103747.9219 | 0 | 0 | 0 | 0 | 0 | 420111 | 0 | 0 | 0 | 0 | 0 | 0 | 0 | 0 | 0 | 510098.1164 | 22210346.4576 | 5380689.884 | 0 | 0 | 2067926.7572 | 0 | 0 | 0 | 0 | 0 | 0 | 0 | 0 | 0 | 0 | -191700.6164 | 0 | 0 | 0 | 0 | 0 | 0 | 0 | 0 | 0 | 229769.6397
2016-05-24 04:00 | 87.5815 | 164092.7259 | 0 | 0 | 0 | 0 | 0 | 392234 | 0 | 0 | 0 | 0 | 0 | 0 | 0 | 0 | 0 | 417557.6188 | 22210346.4576 | 5380689.884 | 0 | 0 | 1838157.1175 | 0 | 0 | 0 | 0 | 0 | 0 | 0 | 0 | 0 | 0 | -103978.0872 | 0 | 0 | 0 | 0 | 0 | 0 | 0 | 0 | 0 | 229769.6397
2016-05-24 05:00 | 0 | 352202.3799 | 0 | 0 | 0 | 0 | 0 | 370342 | 0 | 0 | 0 | 0 | 0 | 0 | 0 | 0 | 0 | 511840.6457 | 22210346.4576 | 5380689.884 | 0 | 0 | 1608387.4778 | 0 | 0 | 0 | 0 | 0 | 0 | 0 | 0 | 0 | 0 | 105935.9853 | 0 | 0 | 0 | 0 | 0 | 0 | 0 | 0 | 0 | 229769.6397
2016-05-24 06:00 | 0 | 0 | 0 | 0 | 0 | 0 | 0 | 354097 | 0 | 0 | 0 | 0 | 0 | 0 | 0 | 0 | 0 | 341227.0972 | 22210346.4576 | 5291571.7952 | 0 | 0 | 1378617.8381 | 0 | 0 | 0 | 0 | 0 | 0 | 0 | 0 | 0 | 0 | -191700.6164 | 0 | 0 | 0 | 89118.0888 | 0 | 0 | 0 | 0 | 0 | 229769.6397
2016-05-24 07:00 | 0 | 28234.7782 | 0 | 0 | 0 | 0 | 0 | 344011 | 0 | 0 | 0 | 0 | 0 | 0 | 0 | 0 | 0 | 170613.5486 | 22210346.4576 | 5291571.7952 | 0 | 0 | 1148848.1984 | 0 | 0 | 0 | 0 | 0 | 0 | 0 | 0 | 0 | 0 | -191700.6164 | 0 | 0 | 0 | 0 | 0 | 0 | 0 | 0 | 0 | 229769.6397
2016-05-24 08:00 | 0 | 25530.7782 | 0 | 0 | 0 | 0 | 0 | 341307 | 0 | 0 | 0 | 0 | 0 | 0 | 0 | 0 | 0 | 0 | 22210346.4576 | 5291571.7952 | 0 | 0 | 919078.5587 | 0 | 0 | 0 | 0 | 0 | 0 | 0 | 0 | 0 | 0 | -191700.6164 | 0 | 0 | 0 | 0 | 0 | 0 | 0 | 0 | 0 | 229769.6397
2016-05-24 09:00 | 0 | 260509.4602 | 0 | 0 | 0 | 0 | 0 | 348338 | 0 | 0 | 0 | 0 | 0 | 0 | 0 | 0 | 0 | 32259.8884 | 22210346.4576 | 5291571.7952 | 0 | 0 | 689308.9191 | 0 | 0 | 0 | 0 | 0 | 0 | 0 | 0 | 0 | 0 | 36247.0656 | 0 | 0 | 0 | 0 | 0 | 0 | 0 | 0 | 0 | 229769.6397
2016-05-24 10:00 | 0 | 230085.6823 | 0 | 0 | 0 | 0 | 0 | 366672 | 0 | 0 | 0 | 0 | 0 | 0 | 0 | 0 | 0 | 21125.3544 | 22210346.4576 | 5291571.7952 | 0 | 0 | 459539.2794 | 0 | 0 | 0 | 0 | 0 | 0 | 0 | 0 | 0 | 0 | -12510.7123 | 0 | 0 | 0 | 0 | 0 | 0 | 0 | 0 | 0 | 229769.6397
2016-05-24 11:00 | 318.2867 | 217893.3194 | 0 | 0 | 0 | 0 | 0 | 389826 | 0 | 0 | 0 | 0 | 0 | 0 | 0 | 0 | 0 | 0 | 22210346.4576 | 5236217.2948 | 0 | 0 | 229769.6397 | 0 | 0 | 0 | 0 | 0 | 0 | 0 | 0 | 0 | 0 | -23736.3533 | 0 | 0 | 0 | 55354.5004 | 0 | 0 | 0 | 0 | 0 | 229769.6397
2016-05-24 12:00 | 126666.9282 | 176465.1521 | 0 | 0 | 0 | 0 | 0 | 408663 | 0 | 0 | 0 | 0 | 0 | 0 | 0 | 0 | 0 | 0 | 22225182.2062 | 5236217.2948 | 0 | 0 | 0 | 0 | 0 | 0 | 0 | 0 | 0 | 0 | 0 | 0 | 0 | 0 | 18544.6857 | 0 | 0 | 0 | 0 | 0 | 0 | 0 | 0 | 229769.6397
2016-05-24 13:00 | 519524.4762 | 0 | 0 | 0 | 0 | 0 | 0 | 426934 | 0 | 0 | 0 | 0 | 0 | 0 | 0 | 0 | 0 | 0 | 22240017.9548 | 5260036.9437 | 0 | 0 | 49485.6838 | 0 | 0 | 0 | 0 | 0 | 0 | 0 | 0 | 0 | 0 | 0 | 18544.6857 | 0 | 24060.2513 | 0 | 0 | 0 | 0 | 0 | 49985.5392 | 0
2016-05-24 14:00 | 812416.8136 | 0 | 0 | 0 | 0 | 0 | 0 | 445433 | 0 | 0 | 0 | 0 | 0 | 0 | 0 | 0 | 0 | 0 | 22254853.7034 | 5346692.1499 | 0 | 0 | 307785.2141 | 0 | 0 | 0 | 0 | 0 | 0 | 0 | 0 | 0 | 0 | 0 | 18544.6857 | 0 | 87530.5114 | 0 | 0 | 0 | 0 | 0 | 260908.6165 | 0
2016-05-24 15:00 | 999205.0715 | 0 | 0 | 0 | 0 | 0 | 0 | 462381 | 0 | 0 | 0 | 0 | 0 | 0 | 0 | 0 | 0 | 151157.8295 | 22269689.452 | 5433347.3562 | 0 | 0 | 566084.7445 | 0 | 0 | 0 | 0 | 0 | 0 | 0 | 0 | 0 | 0 | 169840.2578 | 18544.6857 | 0 | 87530.5114 | 0 | 0 | 0 | 0 | 0 | 260908.6165 | 0
2016-05-24 16:00 | 1035084.43 | 0 | 0 | 0 | 0 | 0 | 0 | 476400 | 0 | 0 | 0 | 0 | 0 | 0 | 0 | 0 | 0 | 321771.378 | 22284525.2005 | 5520002.5625 | 0 | 0 | 824384.2748 | 0 | 0 | 0 | 0 | 0 | 0 | 0 | 0 | 0 | 0 | 191700.6164 | 18544.6857 | 0 | 87530.5114 | 0 | 0 | 0 | 0 | 0 | 260908.6165 | 0
2016-05-24 17:00 | 1047954.43 | 0 | 0 | 0 | 0 | 0 | 0 | 489270 | 0 | 0 | 0 | 0 | 0 | 0 | 0 | 0 | 0 | 492384.9266 | 22299360.9491 | 5606657.7688 | 0 | 0 | 1082683.8052 | 0 | 0 | 0 | 0 | 0 | 0 | 0 | 0 | 0 | 0 | 191700.6164 | 18544.6857 | 0 | 87530.5114 | 0 | 0 | 0 | 0 | 0 | 260908.6165 | 0
2016-05-24 18:00 | 1059591.43 | 0 | 0 | 0 | 0 | 0 | 0 | 500907 | 0 | 0 | 0 | 0 | 0 | 0 | 0 | 0 | 0 | 662998.4752 | 22314196.6977 | 5693312.9751 | 0 | 0 | 1340983.3355 | 0 | 0 | 0 | 0 | 0 | 0 | 0 | 0 | 0 | 0 | 191700.6164 | 18544.6857 | 0 | 87530.5114 | 0 | 0 | 0 | 0 | 0 | 260908.6165 | 0
2016-05-24 19:00 | 724212.2019 | 0 | 0 | 0 | 0 | 0 | 0 | 509782 | 0 | 0 | 0 | 0 | 0 | 0 | 0 | 0 | 0 | 527225.7607 | 22329032.4463 | 5779968.1814 | 0 | 0 | 1599282.8659 | 0 | 0 | 0 | 0 | 0 | 0 | 0 | 0 | 0 | 0 | -152553.6118 | 18544.6857 | 0 | 87530.5114 | 0 | 0 | 0 | 0 | 0 | 260908.6165 | 0
2016-05-24 20:00 | 1075391.43 | 0 | 0 | 0 | 0 | 0 | 0 | 516707 | 0 | 0 | 0 | 0 | 0 | 0 | 0 | 0 | 0 | 697839.3093 | 22343868.1949 | 5866623.3876 | 0 | 0 | 1857582.3962 | 0 | 0 | 0 | 0 | 0 | 0 | 0 | 0 | 0 | 0 | 191700.6164 | 18544.6857 | 0 | 87530.5114 | 0 | 0 | 0 | 0 | 0 | 260908.6165 | 0
2016-05-24 21:00 | 1078817.43 | 0 | 0 | 0 | 0 | 0 | 0 | 520133 | 0 | 0 | 0 | 0 | 0 | 0 | 0 | 0 | 0 | 868452.8579 | 22358703.9435 | 5953278.5939 | 0 | 0 | 2115881.9265 | 0 | 0 | 0 | 0 | 0 | 0 | 0 | 0 | 0 | 0 | 191700.6164 | 18544.6857 | 0 | 87530.5114 | 0 | 0 | 0 | 0 | 0 | 260908.6165 | 0
2016-05-24 22:00 | 1026294.2608 | 0 | 0 | 0 | 0 | 0 | 0 | 518155 | 0 | 0 | 0 | 0 | 0 | 0 | 0 | 0 | 0 | 994081.2059 | 22373539.692 | 6039933.8002 | 0 | 0 | 2374181.4569 | 0 | 0 | 0 | 0 | 0 | 0 | 0 | 0 | 0 | 0 | 141155.4472 | 18544.6857 | 0 | 87530.5114 | 0 | 0 | 0 | 0 | 0 | 260908.6165 | 0
2016-05-24 23:00 | 890416.9456 | 0 | 0 | 0 | 0 | 0 | 0 | 509918 | 0 | 0 | 0 | 0 | 0 | 0 | 0 | 0 | 0 | 1006109.6733 | 22388375.4406 | 6126589.0065 | 0 | 0 | 2632480.9872 | 0 | 0 | 0 | 0 | 0 | 0 | 0 | 0 | 0 | 0 | 13515.132 | 18544.6857 | 0 | 87530.5114 | 0 | 0 | 0 | 0 | 0 | 260908.6165 | 0
2016-05-25 | 646365.5231 | 0 | 0 | 0 | 0 | 0 | 0 | 501806 | 0 | 0 | 0 | 0 | 0 | 0 | 0 | 0 | 0 | 1006109.6733 | 22403211.1892 | 6126589.0065 | 0 | 0 | 2757235.6762 | 0 | 0 | 0 | 0 | 0 | 0 | 0 | 0 | 0 | 0 | 0 | 18544.6857 | 0 | 0 | 0 | 0 | 0 | 0 | 0 | 126014.8374 | 0
2016-05-25 01:00 | 195479.7415 | 954.7224 | 0 | 0 | 0 | 0 | 0 | 493666 | 0 | 0 | 0 | 0 | 0 | 0 | 0 | 0 | 0 | 835496.1248 | 22418046.9378 | 6126589.0065 | 0 | 0 | 2527466.0365 | 0 | 0 | 0 | 0 | 0 | 0 | 0 | 0 | 0 | 0 | -191700.6164 | 18544.6857 | 0 | 0 | 0 | 0 | 0 | 0 | 0 | 0 | 229769.6397
2016-05-25 02:00 | 4315.6864 | 391519.5103 | 0 | 0 | 0 | 0 | 0 | 469882 | 0 | 0 | 0 | 0 | 0 | 0 | 0 | 0 | 0 | 863516.9884 | 22432882.6864 | 6126589.0065 | 0 | 0 | 2297696.3968 | 0 | 0 | 0 | 0 | 0 | 0 | 0 | 0 | 0 | 0 | 31484.1164 | 18544.6857 | 0 | 0 | 0 | 0 | 0 | 0 | 0 | 0 | 229769.6397
2016-05-25 03:00 | 479.3516 | 227746.3578 | 0 | 0 | 0 | 0 | 0 | 439830 | 0 | 0 | 0 | 0 | 0 | 0 | 0 | 0 | 0 | 785616.4586 | 22432882.6864 | 6126589.0065 | 0 | 0 | 2067926.7572 | 0 | 0 | 0 | 0 | 0 | 0 | 0 | 0 | 0 | 0 | -87528.6852 | 0 | 0 | 0 | 0 | 0 | 0 | 0 | 0 | 0 | 229769.6397
2016-05-25 04:00 | 26.7622 | 96301.0159 | 0 | 0 | 0 | 0 | 0 | 412104 | 0 | 0 | 0 | 0 | 0 | 0 | 0 | 0 | 0 | 615002.91 | 22432882.6864 | 6126589.0065 | 0 | 0 | 1838157.1175 | 0 | 0 | 0 | 0 | 0 | 0 | 0 | 0 | 0 | 0 | -191700.6164 | 0 | 0 | 0 | 0 | 0 | 0 | 0 | 0 | 0 | 229769.6397
2016-05-25 05:00 | 0 | 72333.7782 | 0 | 0 | 0 | 0 | 0 | 388110 | 0 | 0 | 0 | 0 | 0 | 0 | 0 | 0 | 0 | 444389.3615 | 22432882.6864 | 6126589.0065 | 0 | 0 | 1608387.4778 | 0 | 0 | 0 | 0 | 0 | 0 | 0 | 0 | 0 | 0 | -191700.6164 | 0 | 0 | 0 | 0 | 0 | 0 | 0 | 0 | 0 | 229769.6397
2016-05-25 06:00 | 0 | 0 | 0 | 0 | 0 | 0 | 0 | 369349 | 0 | 0 | 0 | 0 | 0 | 0 | 0 | 0 | 0 | 273775.8129 | 22432882.6864 | 6002001.1502 | 0 | 0 | 1378617.8381 | 0 | 0 | 0 | 0 | 0 | 0 | 0 | 0 | 0 | 0 | -191700.6164 | 0 | 0 | 0 | 124587.8563 | 0 | 0 | 0 | 0 | 0 | 229769.6397
2016-05-25 07:00 | 0 | 363631.193 | 0 | 0 | 0 | 0 | 0 | 357330 | 0 | 0 | 0 | 0 | 0 | 0 | 0 | 0 | 0 | 389811.1634 | 22432882.6864 | 6002001.1502 | 0 | 0 | 1148848.1984 | 0 | 0 | 0 | 0 | 0 | 0 | 0 | 0 | 0 | 0 | 130376.7984 | 0 | 0 | 0 | 0 | 0 | 0 | 0 | 0 | 0 | 229769.6397
2016-05-25 08:00 | 0 | 37419.7782 | 0 | 0 | 0 | 0 | 0 | 353196 | 0 | 0 | 0 | 0 | 0 | 0 | 0 | 0 | 0 | 219197.6149 | 22432882.6864 | 6002001.1502 | 0 | 0 | 919078.5587 | 0 | 0 | 0 | 0 | 0 | 0 | 0 | 0 | 0 | 0 | -191700.6164 | 0 | 0 | 0 | 0 | 0 | 0 | 0 | 0 | 0 | 229769.6397
2016-05-25 09:00 | 0 | 243803.537 | 0 | 0 | 0 | 0 | 0 | 360438 | 0 | 0 | 0 | 0 | 0 | 0 | 0 | 0 | 0 | 225820.2316 | 22432882.6864 | 6002001.1502 | 0 | 0 | 689308.9191 | 0 | 0 | 0 | 0 | 0 | 0 | 0 | 0 | 0 | 0 | 7441.1424 | 0 | 0 | 0 | 0 | 0 | 0 | 0 | 0 | 0 | 229769.6397
2016-05-25 10:00 | 0 | 56122.052 | 0 | 0 | 0 | 0 | 0 | 377881 | 0 | 0 | 0 | 0 | 0 | 0 | 0 | 0 | 0 | 55206.683 | 22432882.6864 | 5988087.8336 | 0 | 0 | 459539.2794 | 0 | 0 | 0 | 0 | 0 | 0 | 0 | 0 | 0 | 0 | -191700.6164 | 0 | 0 | 0 | 13913.3166 | 0 | 0 | 0 | 0 | 0 | 229769.6397
2016-05-25 11:00 | 755.6594 | 231789.4399 | 0 | 0 | 0 | 0 | 0 | 400106 | 0 | 0 | 0 | 0 | 0 | 0 | 0 | 0 | 0 | 0 | 22447718.435 | 5988087.8336 | 0 | 0 | 229769.6397 | 0 | 0 | 0 | 0 | 0 | 0 | 0 | 0 | 0 | 0 | -62029.9809 | 18544.6857 | 0 | 0 | 0 | 0 | 0 | 0 | 0 | 0 | 229769.6397
2016-05-25 12:00 | 144649.3253 | 170163.755 | 0 | 0 | 0 | 0 | 0 | 420344 | 0 | 0 | 0 | 0 | 0 | 0 | 0 | 0 | 0 | 0 | 22462554.1835 | 5988087.8336 | 0 | 0 | 0 | 0 | 0 | 0 | 0 | 0 | 0 | 0 | 0 | 0 | 0 | 0 | 18544.6857 | 0 | 0 | 0 | 0 | 0 | 0 | 0 | 0 | 229769.6397
2016-05-25 13:00 | 569013.4869 | 0 | 0 | 0 | 0 | 0 | 0 | 440803 | 0 | 0 | 0 | 0 | 0 | 0 | 0 | 0 | 0 | 0 | 22477389.9321 | 6054190.2224 | 0 | 0 | 42466.7544 | 0 | 0 | 0 | 0 | 0 | 0 | 0 | 0 | 0 | 0 | 0 | 18544.6857 | 0 | 66770.0896 | 0 | 0 | 0 | 0 | 0 | 42895.7116 | 0
2016-05-25 14:00 | 878387.0255 | 0 | 0 | 0 | 0 | 0 | 0 | 461933 | 0 | 0 | 0 | 0 | 0 | 0 | 0 | 0 | 0 | 44028.4886 | 22492225.6807 | 6140845.4287 | 0 | 0 | 300766.2848 | 0 | 0 | 0 | 0 | 0 | 0 | 0 | 0 | 0 | 0 | 49470.2119 | 18544.6857 | 0 | 87530.5114 | 0 | 0 | 0 | 0 | 0 | 260908.6165 | 0
2016-05-25 15:00 | 1037410.3487 | 0 | 0 | 0 | 0 | 0 | 0 | 481414 | 0 | 0 | 0 | 0 | 0 | 0 | 0 | 0 | 0 | 212249.6448 | 22507061.4293 | 6227500.6349 | 0 | 0 | 559065.8151 | 0 | 0 | 0 | 0 | 0 | 0 | 0 | 0 | 0 | 0 | 189012.5351 | 18544.6857 | 0 | 87530.5114 | 0 | 0 | 0 | 0 | 0 | 260908.6165 | 0
2016-05-25 16:00 | 1056389.43 | 0 | 0 | 0 | 0 | 0 | 0 | 497705 | 0 | 0 | 0 | 0 | 0 | 0 | 0 | 0 | 0 | 382863.1933 | 22521897.1779 | 6314155.8412 | 0 | 0 | 817365.3455 | 0 | 0 | 0 | 0 | 0 | 0 | 0 | 0 | 0 | 0 | 191700.6164 | 18544.6857 | 0 | 87530.5114 | 0 | 0 | 0 | 0 | 0 | 260908.6165 | 0
2016-05-25 17:00 | 1071911.43 | 0 | 0 | 0 | 0 | 0 | 0 | 513227 | 0 | 0 | 0 | 0 | 0 | 0 | 0 | 0 | 0 | 553476.7419 | 22536732.9265 | 6400811.0475 | 0 | 0 | 1075664.8758 | 0 | 0 | 0 | 0 | 0 | 0 | 0 | 0 | 0 | 0 | 191700.6164 | 18544.6857 | 0 | 87530.5114 | 0 | 0 | 0 | 0 | 0 | 260908.6165 | 0
2016-05-25 18:00 | 1085445.43 | 0 | 0 | 0 | 0 | 0 | 0 | 526761 | 0 | 0 | 0 | 0 | 0 | 0 | 0 | 0 | 0 | 724090.2905 | 22551568.675 | 6487466.2538 | 0 | 0 | 1333964.4062 | 0 | 0 | 0 | 0 | 0 | 0 | 0 | 0 | 0 | 0 | 191700.6164 | 18544.6857 | 0 | 87530.5114 | 0 | 0 | 0 | 0 | 0 | 260908.6165 | 0
2016-05-25 19:00 | 712574.1973 | 0 | 0 | 0 | 0 | 0 | 0 | 537291 | 0 | 0 | 0 | 0 | 0 | 0 | 0 | 0 | 0 | 553476.7419 | 22566404.4236 | 6574121.4601 | 0 | 0 | 1592263.9365 | 0 | 0 | 0 | 0 | 0 | 0 | 0 | 0 | 0 | 0 | -191700.6164 | 18544.6857 | 0 | 87530.5114 | 0 | 0 | 0 | 0 | 0 | 260908.6165 | 0
2016-05-25 20:00 | 1103134.43 | 0 | 0 | 0 | 0 | 0 | 0 | 544450 | 0 | 0 | 0 | 0 | 0 | 0 | 0 | 0 | 0 | 724090.2905 | 22581240.1722 | 6660776.6664 | 0 | 0 | 1850563.4668 | 0 | 0 | 0 | 0 | 0 | 0 | 0 | 0 | 0 | 0 | 191700.6164 | 18544.6857 | 0 | 87530.5114 | 0 | 0 | 0 | 0 | 0 | 260908.6165 | 0
2016-05-25 21:00 | 1106115.43 | 0 | 0 | 0 | 0 | 0 | 0 | 547431 | 0 | 0 | 0 | 0 | 0 | 0 | 0 | 0 | 0 | 894703.8391 | 22596075.9208 | 6747431.8727 | 0 | 0 | 2108862.9972 | 0 | 0 | 0 | 0 | 0 | 0 | 0 | 0 | 0 | 0 | 191700.6164 | 18544.6857 | 0 | 87530.5114 | 0 | 0 | 0 | 0 | 0 | 260908.6165 | 0
2016-05-25 22:00 | 1034445.9083 | 0 | 0 | 0 | 0 | 0 | 0 | 542287 | 0 | 0 | 0 | 0 | 0 | 0 | 0 | 0 | 0 | 1006109.6733 | 22610911.6694 | 6834087.0789 | 0 | 0 | 2367162.5275 | 0 | 0 | 0 | 0 | 0 | 0 | 0 | 0 | 0 | 0 | 125175.0947 | 18544.6857 | 0 | 87530.5114 | 0 | 0 | 0 | 0 | 0 | 260908.6165 | 0
2016-05-25 23:00 | 897156.9639 | 0 | 0 | 0 | 0 | 0 | 0 | 531381 | 0 | 0 | 0 | 0 | 0 | 0 | 0 | 0 | 0 | 1006109.6733 | 22625747.4179 | 6919546.514 | 0 | 0 | 2625462.0579 | 0 | 0 | 0 | 0 | 0 | 0 | 0 | 0 | 0 | 0 | 0 | 18544.6857 | 0 | 86322.6617 | 0 | 0 | 0 | 0 | 0 | 260908.6165 | 0
2016-05-26 | 673466.3507 | 0 | 0 | 0 | 0 | 0 | 0 | 521817 | 0 | 0 | 0 | 0 | 0 | 0 | 0 | 0 | 0 | 1006109.6733 | 22640583.1665 | 6919546.514 | 0 | 0 | 2757235.6762 | 0 | 0 | 0 | 0 | 0 | 0 | 0 | 0 | 0 | 0 | 0 | 18544.6857 | 0 | 0 | 0 | 0 | 0 | 0 | 0 | 133104.665 | 0
2016-05-26 01:00 | 223978.2226 | 86275.999 | 0 | 0 | 0 | 0 | 0 | 512256 | 0 | 0 | 0 | 0 | 0 | 0 | 0 | 0 | 0 | 1006109.6733 | 22655418.9151 | 6695195.6798 | 0 | 0 | 2527466.0365 | 0 | 0 | 0 | 0 | 0 | 0 | 0 | 0 | 0 | 0 | 0 | 18544.6857 | 0 | 0 | 224350.8342 | 0 | 0 | 0 | 0 | 0 | 229769.6397
2016-05-26 02:00 | 4707.0156 | 270168.5001 | 0 | 0 | 0 | 0 | 0 | 488412 | 0 | 0 | 0 | 0 | 0 | 0 | 0 | 0 | 0 | 1006109.6733 | 22655418.9151 | 6487147.1243 | 0 | 0 | 2297696.3968 | 0 | 0 | 0 | 0 | 0 | 0 | 0 | 0 | 0 | 0 | 0 | 0 | 0 | 0 | 208048.5555 | 0 | 0 | 0 | 0 | 0 | 229769.6397
2016-05-26 03:00 | 389.9325 | 286952.3845 | 0 | 0 | 0 | 0 | 0 | 455944 | 0 | 0 | 0 | 0 | 0 | 0 | 0 | 0 | 0 | 1006109.6733 | 22655418.9151 | 6383598.1066 | 0 | 0 | 2067926.7572 | 0 | 0 | 0 | 0 | 0 | 0 | 0 | 0 | 0 | 0 | 0 | 0 | 0 | 0 | 103549.0178 | 0 | 0 | 0 | 0 | 0 | 229769.6397
2016-05-26 04:00 | 28.7127 | 109830.0655 | 0 | 0 | 0 | 0 | 0 | 425635 | 0 | 0 | 0 | 0 | 0 | 0 | 0 | 0 | 0 | 835496.1248 | 22655418.9151 | 6383598.1066 | 0 | 0 | 1838157.1175 | 0 | 0 | 0 | 0 | 0 | 0 | 0 | 0 | 0 | 0 | -191700.6164 | 0 | 0 | 0 | 0 | 0 | 0 | 0 | 0 | 0 | 229769.6397
2016-05-26 05:00 | 0 | 84780.7782 | 0 | 0 | 0 | 0 | 0 | 400557 | 0 | 0 | 0 | 0 | 0 | 0 | 0 | 0 | 0 | 664882.5762 | 22655418.9151 | 6383598.1066 | 0 | 0 | 1608387.4778 | 0 | 0 | 0 | 0 | 0 | 0 | 0 | 0 | 0 | 0 | -191700.6164 | 0 | 0 | 0 | 0 | 0 | 0 | 0 | 0 | 0 | 229769.6397
2016-05-26 06:00 | 0 | 65190.7782 | 0 | 0 | 0 | 0 | 0 | 380967 | 0 | 0 | 0 | 0 | 0 | 0 | 0 | 0 | 0 | 494269.0276 | 22655418.9151 | 6383598.1066 | 0 | 0 | 1378617.8381 | 0 | 0 | 0 | 0 | 0 | 0 | 0 | 0 | 0 | 0 | -191700.6164 | 0 | 0 | 0 | 0 | 0 | 0 | 0 | 0 | 0 | 229769.6397
2016-05-26 07:00 | 0 | 282447.4546 | 0 | 0 | 0 | 0 | 0 | 367149 | 0 | 0 | 0 | 0 | 0 | 0 | 0 | 0 | 0 | 512807.1707 | 22670254.6637 | 6383598.1066 | 0 | 0 | 1148848.1984 | 0 | 0 | 0 | 0 | 0 | 0 | 0 | 0 | 0 | 0 | 20829.3743 | 18544.6857 | 0 | 0 | 0 | 0 | 0 | 0 | 0 | 0 | 229769.6397
2016-05-26 08:00 | 0 | 0 | 0 | 0 | 0 | 0 | 0 | 361979 | 0 | 0 | 0 | 0 | 0 | 0 | 0 | 0 | 0 | 342193.6221 | 22670254.6637 | 6276149.7852 | 0 | 0 | 919078.5587 | 0 | 0 | 0 | 0 | 0 | 0 | 0 | 0 | 0 | 0 | -191700.6164 | 0 | 0 | 0 | 107448.3214 | 0 | 0 | 0 | 0 | 0 | 229769.6397
2016-05-26 09:00 | 0 | 259541.5516 | 0 | 0 | 0 | 0 | 0 | 367885 | 0 | 0 | 0 | 0 | 0 | 0 | 0 | 0 | 0 | 339690.4716 | 22685090.4123 | 6276149.7852 | 0 | 0 | 689308.9191 | 0 | 0 | 0 | 0 | 0 | 0 | 0 | 0 | 0 | 0 | -2812.5287 | 18544.6857 | 0 | 0 | 0 | 0 | 0 | 0 | 0 | 0 | 229769.6397
2016-05-26 10:00 | 0 | 0 | 0 | 0 | 0 | 0 | 0 | 387246 | 0 | 0 | 0 | 0 | 0 | 0 | 0 | 0 | 0 | 169076.923 | 22685090.4123 | 6109940.9987 | 0 | 0 | 459539.2794 | 0 | 0 | 0 | 0 | 0 | 0 | 0 | 0 | 0 | 0 | -191700.6164 | 0 | 0 | 0 | 166208.7865 | 0 | 0 | 0 | 0 | 0 | 229769.6397
2016-05-26 11:00 | 592.0131 | 214319.429 | 0 | 0 | 0 | 0 | 0 | 410827 | 0 | 0 | 0 | 0 | 0 | 0 | 0 | 0 | 0 | 105139.3653 | 22685090.4123 | 6109940.9987 | 0 | 0 | 229769.6397 | 0 | 0 | 0 | 0 | 0 | 0 | 0 | 0 | 0 | 0 | -71839.9525 | 0 | 0 | 0 | 0 | 0 | 0 | 0 | 0 | 0 | 229769.6397
2016-05-26 12:00 | 138772.0461 | 70250.9159 | 0 | 0 | 0 | 0 | 0 | 432688 | 0 | 0 | 0 | 0 | 0 | 0 | 0 | 0 | 0 | 0 | 22699926.1609 | 6109940.9987 | 0 | 0 | -5.8208e-11 | 0 | 0 | 0 | 0 | 0 | 0 | 0 | 0 | 0 | 0 | -118134.1183 | 18544.6857 | 0 | 0 | 0 | 0 | 0 | 0 | 0 | 0 | 229769.6397
2016-05-26 13:00 | 556919.4397 | 0 | 0 | 0 | 0 | 0 | 0 | 453714 | 0 | 0 | 0 | 0 | 0 | 0 | 0 | 0 | 0 | 0 | 22714761.9094 | 6109940.9987 | 0 | 0 | 83814.1465 | 0 | 0 | 0 | 0 | 0 | 0 | 0 | 0 | 0 | 0 | 0 | 18544.6857 | 0 | 0 | 0 | 0 | 0 | 0 | 0 | 84660.754 | 0
2016-05-26 14:00 | 843261.8136 | 0 | 0 | 0 | 0 | 0 | 0 | 476278 | 0 | 0 | 0 | 0 | 0 | 0 | 0 | 0 | 0 | 0 | 22729597.658 | 6196596.205 | 0 | 0 | 342113.6768 | 0 | 0 | 0 | 0 | 0 | 0 | 0 | 0 | 0 | 0 | 0 | 18544.6857 | 0 | 87530.5114 | 0 | 0 | 0 | 0 | 0 | 260908.6165 | 0
2016-05-26 15:00 | 1034019.4001 | 0 | 0 | 0 | 0 | 0 | 0 | 497102 | 0 | 0 | 0 | 0 | 0 | 0 | 0 | 0 | 0 | 151240.892 | 22744433.4066 | 6283251.4113 | 0 | 0 | 600413.2072 | 0 | 0 | 0 | 0 | 0 | 0 | 0 | 0 | 0 | 0 | 169933.5865 | 18544.6857 | 0 | 87530.5114 | 0 | 0 | 0 | 0 | 0 | 260908.6165 | 0
2016-05-26 16:00 | 1073299.43 | 0 | 0 | 0 | 0 | 0 | 0 | 514615 | 0 | 0 | 0 | 0 | 0 | 0 | 0 | 0 | 0 | 321854.4406 | 22759269.1552 | 6369906.6176 | 0 | 0 | 858712.7375 | 0 | 0 | 0 | 0 | 0 | 0 | 0 | 0 | 0 | 0 | 191700.6164 | 18544.6857 | 0 | 87530.5114 | 0 | 0 | 0 | 0 | 0 | 260908.6165 | 0
2016-05-26 17:00 | 1088686.43 | 0 | 0 | 0 | 0 | 0 | 0 | 530002 | 0 | 0 | 0 | 0 | 0 | 0 | 0 | 0 | 0 | 492467.9891 | 22774104.9038 | 6456561.8238 | 0 | 0 | 1117012.2678 | 0 | 0 | 0 | 0 | 0 | 0 | 0 | 0 | 0 | 0 | 191700.6164 | 18544.6857 | 0 | 87530.5114 | 0 | 0 | 0 | 0 | 0 | 260908.6165 | 0
2016-05-26 18:00 | 1096651.8937 | 0 | 0 | 0 | 0 | 0 | 0 | 540760 | 0 | 0 | 0 | 0 | 0 | 0 | 0 | 0 | 0 | 660596.1804 | 22788940.6524 | 6543217.0301 | 0 | 0 | 1375311.7982 | 0 | 0 | 0 | 0 | 0 | 0 | 0 | 0 | 0 | 0 | 188908.08 | 18544.6857 | 0 | 87530.5114 | 0 | 0 | 0 | 0 | 0 | 260908.6165 | 0
2016-05-26 19:00 | 1105410.9811 | 0 | 0 | 0 | 0 | 0 | 0 | 550035 | 0 | 0 | 0 | 0 | 0 | 0 | 0 | 0 | 0 | 828265.2094 | 22803776.4009 | 6629872.2364 | 0 | 0 | 1633611.3285 | 0 | 0 | 0 | 0 | 0 | 0 | 0 | 0 | 0 | 0 | 188392.1675 | 18544.6857 | 0 | 87530.5114 | 0 | 0 | 0 | 0 | 0 | 260908.6165 | 0
2016-05-26 20:00 | 1104512.673 | 0 | 0 | 0 | 0 | 0 | 0 | 554684 | 0 | 0 | 0 | 0 | 0 | 0 | 0 | 0 | 0 | 990997.1342 | 22818612.1495 | 6716527.4427 | 0 | 0 | 1891910.8589 | 0 | 0 | 0 | 0 | 0 | 0 | 0 | 0 | 0 | 0 | 182844.8594 | 18544.6857 | 0 | 87530.5114 | 0 | 0 | 0 | 0 | 0 | 260908.6165 | 0
2016-05-26 21:00 | 860739.7628 | 0 | 0 | 0 | 0 | 0 | 0 | 553672 | 0 | 0 | 0 | 0 | 0 | 0 | 0 | 0 | 0 | 937671.849 | 22833447.8981 | 6803182.649 | 0 | 0 | 2150210.3892 | 0 | 0 | 0 | 0 | 0 | 0 | 0 | 0 | 0 | 0 | -59916.0509 | 18544.6857 | 0 | 87530.5114 | 0 | 0 | 0 | 0 | 0 | 260908.6165 | 0
2016-05-26 22:00 | 990241.2455 | 0 | 0 | 0 | 0 | 0 | 0 | 546361 | 0 | 0 | 0 | 0 | 0 | 0 | 0 | 0 | 0 | 1006109.6733 | 22848283.6467 | 6889837.8553 | 0 | 0 | 2408509.9196 | 0 | 0 | 0 | 0 | 0 | 0 | 0 | 0 | 0 | 0 | 76896.4319 | 18544.6857 | 0 | 87530.5114 | 0 | 0 | 0 | 0 | 0 | 260908.6165 | 0
2016-05-26 23:00 | 875904.4894 | 0 | 0 | 0 | 0 | 0 | 0 | 533794 | 0 | 0 | 0 | 0 | 0 | 0 | 0 | 0 | 0 | 1006109.6733 | 22863119.3953 | 6951868.4706 | 0 | 0 | 2666809.4499 | 0 | 0 | 0 | 0 | 0 | 0 | 0 | 0 | 0 | 0 | 0 | 18544.6857 | 0 | 62657.1872 | 0 | 0 | 0 | 0 | 0 | 260908.6165 | 0
2016-05-27 | 632953.9379 | 0 | 0 | 0 | 0 | 0 | 0 | 523360 | 0 | 0 | 0 | 0 | 0 | 0 | 0 | 0 | 0 | 1006109.6733 | 22877955.1439 | 6951868.4706 | 0 | 0 | 2756948.2096 | 0 | 0 | 0 | 0 | 0 | 0 | 0 | 0 | 0 | 0 | 0 | 18544.6857 | 0 | 0 | 0 | 0 | 0 | 0 | 0 | 91049.2522 | 0
2016-05-27 01:00 | 232780.6606 | 0 | 0 | 0 | 0 | 0 | 0 | 514618 | 0 | 0 | 0 | 0 | 0 | 0 | 0 | 0 | 0 | 849196.9598 | 22892790.8924 | 6951868.4706 | 0 | 0 | 2527178.5699 | 0 | 0 | 0 | 0 | 0 | 0 | 0 | 0 | 0 | 0 | -176306.4197 | 18544.6857 | 0 | 0 | 0 | 0 | 0 | 0 | 0 | 0 | 229769.6397
2016-05-27 02:00 | 5031.8123 | 187546.6517 | 0 | 0 | 0 | 0 | 0 | 489810 | 0 | 0 | 0 | 0 | 0 | 0 | 0 | 0 | 0 | 678583.4112 | 22907626.641 | 6951868.4706 | 0 | 0 | 2297408.9302 | 0 | 0 | 0 | 0 | 0 | 0 | 0 | 0 | 0 | 0 | -191700.6164 | 18544.6857 | 0 | 0 | 0 | 0 | 0 | 0 | 0 | 0 | 229769.6397
2016-05-27 03:00 | 473.6846 | 328354.4964 | 0 | 0 | 0 | 0 | 0 | 459477 | 0 | 0 | 0 | 0 | 0 | 0 | 0 | 0 | 0 | 672733.2512 | 22907626.641 | 6951868.4706 | 0 | 0 | 2067639.2905 | 0 | 0 | 0 | 0 | 0 | 0 | 0 | 0 | 0 | 0 | -6573.2135 | 0 | 0 | 0 | 0 | 0 | 0 | 0 | 0 | 0 | 229769.6397
2016-05-27 04:00 | 40.929 | 112957.8492 | 0 | 0 | 0 | 0 | 0 | 428775 | 0 | 0 | 0 | 0 | 0 | 0 | 0 | 0 | 0 | 502119.7026 | 22907626.641 | 6951868.4706 | 0 | 0 | 1837869.6508 | 0 | 0 | 0 | 0 | 0 | 0 | 0 | 0 | 0 | 0 | -191700.6164 | 0 | 0 | 0 | 0 | 0 | 0 | 0 | 0 | 0 | 229769.6397
2016-05-27 05:00 | 0 | 86672.7782 | 0 | 0 | 0 | 0 | 0 | 402449 | 0 | 0 | 0 | 0 | 0 | 0 | 0 | 0 | 0 | 331506.154 | 22907626.641 | 6951868.4706 | 0 | 0 | 1608100.0111 | 0 | 0 | 0 | 0 | 0 | 0 | 0 | 0 | 0 | 0 | -191700.6164 | 0 | 0 | 0 | 0 | 0 | 0 | 0 | 0 | 0 | 229769.6397
2016-05-27 06:00 | 0 | 329767.8338 | 0 | 0 | 0 | 0 | 0 | 381992 | 0 | 0 | 0 | 0 | 0 | 0 | 0 | 0 | 0 | 395453.935 | 22907626.641 | 6951868.4706 | 0 | 0 | 1378330.3715 | 0 | 0 | 0 | 0 | 0 | 0 | 0 | 0 | 0 | 0 | 71851.4393 | 0 | 0 | 0 | 0 | 0 | 0 | 0 | 0 | 0 | 229769.6397
2016-05-27 07:00 | 0 | 303593.9251 | 0 | 0 | 0 | 0 | 0 | 368753 | 0 | 0 | 0 | 0 | 0 | 0 | 0 | 0 | 0 | 447889.6472 | 22907626.641 | 6951868.4706 | 0 | 0 | 1148560.7318 | 0 | 0 | 0 | 0 | 0 | 0 | 0 | 0 | 0 | 0 | 58916.5306 | 0 | 0 | 0 | 0 | 0 | 0 | 0 | 0 | 0 | 229769.6397
2016-05-27 08:00 | 0 | 0 | 0 | 0 | 0 | 0 | 0 | 363980 | 0 | 0 | 0 | 0 | 0 | 0 | 0 | 0 | 0 | 320095.6438 | 22907626.641 | 6727517.6364 | 0 | 0 | 919078.5587 | 0 | 0 | 0 | 0 | 0 | 0 | 0 | 0 | 0 | 0 | -143588.7679 | 0 | 0 | 0 | 224350.8342 | 0 | 0 | 0 | 0 | 0 | 229482.173
2016-05-27 09:00 | 0 | 172022.235 | 0 | 0 | 0 | 0 | 0 | 368934 | 0 | 0 | 0 | 0 | 0 | 0 | 0 | 0 | 0 | 255271.4618 | 22907626.641 | 6727517.6364 | 0 | 0 | 689308.9191 | 0 | 0 | 0 | 0 | 0 | 0 | 0 | 0 | 0 | 0 | -72836.1596 | 0 | 0 | 0 | 0 | 0 | 0 | 0 | 0 | 0 | 229769.6397
2016-05-27 10:00 | 0 | 157417.8174 | 0 | 0 | 0 | 0 | 0 | 384185 | 0 | 0 | 0 | 0 | 0 | 0 | 0 | 0 | 0 | 163875.958 | 22907626.641 | 6727517.6364 | 0 | 0 | 459539.2794 | 0 | 0 | 0 | 0 | 0 | 0 | 0 | 0 | 0 | 0 | -102691.5772 | 0 | 0 | 0 | 0 | 0 | 0 | 0 | 0 | 0 | 229769.6397
2016-05-27 11:00 | 428.2459 | 0 | 0 | 0 | 0 | 0 | 0 | 405105 | 0 | 0 | 0 | 0 | 0 | 0 | 0 | 0 | 0 | 0 | 22907626.641 | 6503166.8022 | 0 | 0 | 229769.6397 | 0 | 0 | 0 | 0 | 0 | 0 | 0 | 0 | 0 | 0 | -184130.2899 | 0 | 0 | 0 | 224350.8342 | 0 | 0 | 0 | 0 | 0 | 229769.6397
2016-05-27 12:00 | 125655.4359 | 101452.7857 | 0 | 0 | 0 | 0 | 0 | 429110 | 0 | 0 | 0 | 0 | 0 | 0 | 0 | 0 | 0 | 0 | 22922462.3896 | 6278815.968 | 0 | 0 | 0 | 0 | 0 | 0 | 0 | 0 | 0 | 0 | 0 | 0 | 0 | 0 | 18544.6857 | 0 | 0 | 224350.8342 | 0 | 0 | 0 | 0 | 0 | 229769.6397
2016-05-27 13:00 | 538142.4449 | 0 | 0 | 0 | 0 | 0 | 0 | 452260 | 0 | 0 | 0 | 0 | 0 | 0 | 0 | 0 | 0 | 0 | 22937298.1382 | 6278815.968 | 0 | 0 | 66664.3816 | 0 | 0 | 0 | 0 | 0 | 0 | 0 | 0 | 0 | 0 | 0 | 18544.6857 | 0 | 0 | 0 | 0 | 0 | 0 | 0 | 67337.7592 | 0
2016-05-27 14:00 | 860514.0909 | 0 | 0 | 0 | 0 | 0 | 0 | 475781 | 0 | 0 | 0 | 0 | 0 | 0 | 0 | 0 | 0 | 15796.8568 | 22952133.8868 | 6365471.1743 | 0 | 0 | 324963.912 | 0 | 0 | 0 | 0 | 0 | 0 | 0 | 0 | 0 | 0 | 17749.2773 | 18544.6857 | 0 | 87530.5114 | 0 | 0 | 0 | 0 | 0 | 260908.6165 | 0
2016-05-27 15:00 | 1016330.1263 | 0 | 0 | 0 | 0 | 0 | 0 | 496673 | 0 | 0 | 0 | 0 | 0 | 0 | 0 | 0 | 0 | 151676.1051 | 22966969.6353 | 6452126.3806 | 0 | 0 | 583263.4423 | 0 | 0 | 0 | 0 | 0 | 0 | 0 | 0 | 0 | 0 | 152673.3127 | 18544.6857 | 0 | 87530.5114 | 0 | 0 | 0 | 0 | 0 | 260908.6165 | 0
2016-05-27 16:00 | 1071789.5527 | 0 | 0 | 0 | 0 | 0 | 0 | 513944 | 0 | 0 | 0 | 0 | 0 | 0 | 0 | 0 | 0 | 321543.0528 | 22981805.3839 | 6538781.5869 | 0 | 0 | 841562.9726 | 0 | 0 | 0 | 0 | 0 | 0 | 0 | 0 | 0 | 0 | 190861.739 | 18544.6857 | 0 | 87530.5114 | 0 | 0 | 0 | 0 | 0 | 260908.6165 | 0
2016-05-27 17:00 | 1086010.43 | 0 | 0 | 0 | 0 | 0 | 0 | 527326 | 0 | 0 | 0 | 0 | 0 | 0 | 0 | 0 | 0 | 492156.6014 | 22996641.1325 | 6625436.7932 | 0 | 0 | 1099862.503 | 0 | 0 | 0 | 0 | 0 | 0 | 0 | 0 | 0 | 0 | 191700.6164 | 18544.6857 | 0 | 87530.5114 | 0 | 0 | 0 | 0 | 0 | 260908.6165 | 0
2016-05-27 18:00 | 1096124.43 | 0 | 0 | 0 | 0 | 0 | 0 | 537440 | 0 | 0 | 0 | 0 | 0 | 0 | 0 | 0 | 0 | 662770.15 | 23011476.8811 | 6712091.9994 | 0 | 0 | 1358162.0333 | 0 | 0 | 0 | 0 | 0 | 0 | 0 | 0 | 0 | 0 | 191700.6164 | 18544.6857 | 0 | 87530.5114 | 0 | 0 | 0 | 0 | 0 | 260908.6165 | 0
2016-05-27 19:00 | 774275.7359 | 0 | 0 | 0 | 0 | 0 | 0 | 543658 | 0 | 0 | 0 | 0 | 0 | 0 | 0 | 0 | 0 | 541404.3408 | 23026312.6297 | 6798747.2057 | 0 | 0 | 1616461.5637 | 0 | 0 | 0 | 0 | 0 | 0 | 0 | 0 | 0 | 0 | -136366.0777 | 18544.6857 | 0 | 87530.5114 | 0 | 0 | 0 | 0 | 0 | 260908.6165 | 0
2016-05-27 20:00 | 1105269.43 | 0 | 0 | 0 | 0 | 0 | 0 | 546585 | 0 | 0 | 0 | 0 | 0 | 0 | 0 | 0 | 0 | 712017.8894 | 23041148.3783 | 6885402.412 | 0 | 0 | 1874761.094 | 0 | 0 | 0 | 0 | 0 | 0 | 0 | 0 | 0 | 0 | 191700.6164 | 18544.6857 | 0 | 87530.5114 | 0 | 0 | 0 | 0 | 0 | 260908.6165 | 0
2016-05-27 21:00 | 1103678.43 | 0 | 0 | 0 | 0 | 0 | 0 | 544994 | 0 | 0 | 0 | 0 | 0 | 0 | 0 | 0 | 0 | 882631.438 | 23055984.1268 | 6972057.6183 | 0 | 0 | 2133060.6244 | 0 | 0 | 0 | 0 | 0 | 0 | 0 | 0 | 0 | 0 | 191700.6164 | 18544.6857 | 0 | 87530.5114 | 0 | 0 | 0 | 0 | 0 | 260908.6165 | 0
2016-05-27 22:00 | 1041035.4039 | 0 | 0 | 0 | 0 | 0 | 0 | 535312 | 0 | 0 | 0 | 0 | 0 | 0 | 0 | 0 | 0 | 1006109.6733 | 23070819.8754 | 7058712.8246 | 0 | 0 | 2391360.1547 | 0 | 0 | 0 | 0 | 0 | 0 | 0 | 0 | 0 | 0 | 138739.5903 | 18544.6857 | 0 | 87530.5114 | 0 | 0 | 0 | 0 | 0 | 260908.6165 | 0
2016-05-27 23:00 | 887435.8136 | 0 | 0 | 0 | 0 | 0 | 0 | 520452 | 0 | 0 | 0 | 0 | 0 | 0 | 0 | 0 | 0 | 1006109.6733 | 23085655.624 | 7145368.0309 | 0 | 0 | 2649659.6851 | 0 | 0 | 0 | 0 | 0 | 0 | 0 | 0 | 0 | 0 | 0 | 18544.6857 | 0 | 87530.5114 | 0 | 0 | 0 | 0 | 0 | 260908.6165 | 0
2016-05-28 | 669363.9726 | 0 | 0 | 0 | 0 | 0 | 0 | 507956 | 0 | 0 | 0 | 0 | 0 | 0 | 0 | 0 | 0 | 1006109.6733 | 23100491.3726 | 7179226.6938 | 0 | 0 | 2757235.6762 | 0 | 0 | 0 | 0 | 0 | 0 | 0 | 0 | 0 | 0 | 0 | 18544.6857 | 0 | 34200.6696 | 0 | 0 | 0 | 0 | 0 | 108662.6173 | 0
2016-05-28 01:00 | 218794.4671 | 5667.3871 | 0 | 0 | 0 | 0 | 0 | 498303 | 0 | 0 | 0 | 0 | 0 | 0 | 0 | 0 | 0 | 856313.572 | 23115327.1212 | 7179226.6938 | 0 | 0 | 2527466.0365 | 0 | 0 | 0 | 0 | 0 | 0 | 0 | 0 | 0 | 0 | -168310.2262 | 18544.6857 | 0 | 0 | 0 | 0 | 0 | 0 | 0 | 0 | 229769.6397
2016-05-28 02:00 | 4944.6985 | 168887.104 | 0 | 0 | 0 | 0 | 0 | 477056 | 0 | 0 | 0 | 0 | 0 | 0 | 0 | 0 | 0 | 696871.3251 | 23115327.1212 | 7179226.6938 | 0 | 0 | 2297696.3968 | 0 | 0 | 0 | 0 | 0 | 0 | 0 | 0 | 0 | 0 | -179148.5921 | 0 | 0 | 0 | 0 | 0 | 0 | 0 | 0 | 0 | 229769.6397
2016-05-28 03:00 | 422.4423 | 186456.6815 | 0 | 0 | 0 | 0 | 0 | 447806 | 0 | 0 | 0 | 0 | 0 | 0 | 0 | 0 | 0 | 558568.9238 | 23130162.8698 | 7179226.6938 | 0 | 0 | 2067926.7572 | 0 | 0 | 0 | 0 | 0 | 0 | 0 | 0 | 0 | 0 | -155395.9565 | 18544.6857 | 0 | 0 | 0 | 0 | 0 | 0 | 0 | 0 | 229769.6397
2016-05-28 04:00 | 114.1415 | 189830.9762 | 0 | 0 | 0 | 0 | 0 | 418066 | 0 | 0 | 0 | 0 | 0 | 0 | 0 | 0 | 0 | 449463.857 | 23144998.6183 | 7179226.6938 | 0 | 0 | 1838157.1175 | 0 | 0 | 0 | 0 | 0 | 0 | 0 | 0 | 0 | 0 | -122589.9626 | 18544.6857 | 0 | 0 | 0 | 0 | 0 | 0 | 0 | 0 | 229769.6397
2016-05-28 05:00 | 0 | 186984 | 0 | 0 | 0 | 0 | 0 | 394181 | 0 | 0 | 0 | 0 | 0 | 0 | 0 | 0 | 0 | 375485.8158 | 23144998.6183 | 7179226.6938 | 0 | 0 | 1608387.4778 | 0 | 0 | 0 | 0 | 0 | 0 | 0 | 0 | 0 | 0 | -83121.3946 | 0 | 0 | 0 | 0 | 0 | 0 | 0 | 0 | 0 | 229769.6397
2016-05-28 06:00 | 0 | 184574.7306 | 0 | 0 | 0 | 0 | 0 | 375435 | 0 | 0 | 0 | 0 | 0 | 0 | 0 | 0 | 0 | 385401.7589 | 23159834.3669 | 6954875.8596 | 0 | 0 | 1378617.8381 | 0 | 0 | 0 | 0 | 0 | 0 | 0 | 0 | 0 | 0 | 11141.509 | 18544.6857 | 0 | 0 | 224350.8342 | 0 | 0 | 0 | 0 | 0 | 229769.6397
2016-05-28 07:00 | 0 | 184210.6482 | 0 | 0 | 0 | 0 | 0 | 360860 | 0 | 0 | 0 | 0 | 0 | 0 | 0 | 0 | 0 | 414362.6919 | 23159834.3669 | 6756936.0444 | 0 | 0 | 1148848.1984 | 0 | 0 | 0 | 0 | 0 | 0 | 0 | 0 | 0 | 0 | 32540.3742 | 0 | 0 | 0 | 197939.8152 | 0 | 0 | 0 | 0 | 0 | 229769.6397
2016-05-28 08:00 | 0 | 181258.2862 | 0 | 0 | 0 | 0 | 0 | 352135 | 0 | 0 | 0 | 0 | 0 | 0 | 0 | 0 | 0 | 372709.7055 | 23159834.3669 | 6756936.0444 | 0 | 0 | 919078.5587 | 0 | 0 | 0 | 0 | 0 | 0 | 0 | 0 | 0 | 0 | -46801.1083 | 0 | 0 | 0 | 0 | 0 | 0 | 0 | 0 | 0 | 229769.6397
2016-05-28 09:00 | 0 | 0 | 0 | 0 | 0 | 0 | 0 | 348132 | 0 | 0 | 0 | 0 | 0 | 0 | 0 | 0 | 0 | 202096.1569 | 23159834.3669 | 6681690.0486 | 0 | 0 | 689308.9191 | 0 | 0 | 0 | 0 | 0 | 0 | 0 | 0 | 0 | 0 | -191700.6164 | 0 | 0 | 0 | 75245.9958 | 0 | 0 | 0 | 0 | 0 | 229769.6397
2016-05-28 10:00 | 0 | 0 | 0 | 0 | 0 | 0 | 0 | 349321 | 0 | 0 | 0 | 0 | 0 | 0 | 0 | 0 | 0 | 31482.6083 | 23159834.3669 | 6603678.9365 | 0 | 0 | 459539.2794 | 0 | 0 | 0 | 0 | 0 | 0 | 0 | 0 | 0 | 0 | -191700.6164 | 0 | 0 | 0 | 78011.1121 | 0 | 0 | 0 | 0 | 0 | 229769.6397
2016-05-28 11:00 | 664.7302 | 119670.7742 | 0 | 0 | 0 | 0 | 0 | 357711 | 0 | 0 | 0 | 0 | 0 | 0 | 0 | 0 | 0 | 0 | 23174670.1155 | 6379328.1024 | 0 | 0 | 229769.6397 | 0 | 0 | 0 | 0 | 0 | 0 | 0 | 0 | 0 | 0 | -35373.7172 | 18544.6857 | 0 | 0 | 224350.8342 | 0 | 0 | 0 | 0 | 0 | 229769.6397
2016-05-28 12:00 | 151791.3233 | 24010.8983 | 0 | 0 | 0 | 0 | 0 | 377804 | 0 | 0 | 0 | 0 | 0 | 0 | 0 | 0 | 0 | 0 | 23189505.8641 | 6154977.2682 | 0 | 0 | 0 | 0 | 0 | 0 | 0 | 0 | 0 | 0 | 0 | 0 | 0 | 0 | 18544.6857 | 0 | 0 | 224350.8342 | 0 | 0 | 0 | 0 | 0 | 229769.6397
2016-05-28 13:00 | 585396.9535 | 0 | 0 | 0 | 0 | 0 | 0 | 404774 | 0 | 0 | 0 | 0 | 0 | 0 | 0 | 0 | 0 | 0 | 23204341.6127 | 6241632.4745 | 0 | 0 | 73802.2788 | 0 | 0 | 0 | 0 | 0 | 0 | 0 | 0 | 0 | 0 | 0 | 18544.6857 | 0 | 87530.5114 | 0 | 0 | 0 | 0 | 0 | 74547.7564 | 0
2016-05-28 14:00 | 902553.9938 | 0 | 0 | 0 | 0 | 0 | 0 | 431917 | 0 | 0 | 0 | 0 | 0 | 0 | 0 | 0 | 0 | 92251.3303 | 23219177.3613 | 6328287.6807 | 0 | 0 | 332101.8092 | 0 | 0 | 0 | 0 | 0 | 0 | 0 | 0 | 0 | 0 | 103653.1801 | 18544.6857 | 0 | 87530.5114 | 0 | 0 | 0 | 0 | 0 | 260908.6165 | 0
2016-05-28 15:00 | 1015580.43 | 0 | 0 | 0 | 0 | 0 | 0 | 456896 | 0 | 0 | 0 | 0 | 0 | 0 | 0 | 0 | 0 | 262864.8789 | 23234013.1098 | 6414942.887 | 0 | 0 | 590401.3395 | 0 | 0 | 0 | 0 | 0 | 0 | 0 | 0 | 0 | 0 | 191700.6164 | 18544.6857 | 0 | 87530.5114 | 0 | 0 | 0 | 0 | 0 | 260908.6165 | 0
2016-05-28 16:00 | 1036109.43 | 0 | 0 | 0 | 0 | 0 | 0 | 477425 | 0 | 0 | 0 | 0 | 0 | 0 | 0 | 0 | 0 | 433478.4275 | 23248848.8584 | 6501598.0933 | 0 | 0 | 848700.8699 | 0 | 0 | 0 | 0 | 0 | 0 | 0 | 0 | 0 | 0 | 191700.6164 | 18544.6857 | 0 | 87530.5114 | 0 | 0 | 0 | 0 | 0 | 260908.6165 | 0
2016-05-28 17:00 | 667765.1973 | 0 | 0 | 0 | 0 | 0 | 0 | 492482 | 0 | 0 | 0 | 0 | 0 | 0 | 0 | 0 | 0 | 262864.8789 | 23263684.607 | 6588253.2996 | 0 | 0 | 1107000.4002 | 0 | 0 | 0 | 0 | 0 | 0 | 0 | 0 | 0 | 0 | -191700.6164 | 18544.6857 | 0 | 87530.5114 | 0 | 0 | 0 | 0 | 0 | 260908.6165 | 0
2016-05-28 18:00 | 1063050.43 | 0 | 0 | 0 | 0 | 0 | 0 | 504366 | 0 | 0 | 0 | 0 | 0 | 0 | 0 | 0 | 0 | 433478.4275 | 23278520.3556 | 6674908.5059 | 0 | 0 | 1365299.9305 | 0 | 0 | 0 | 0 | 0 | 0 | 0 | 0 | 0 | 0 | 191700.6164 | 18544.6857 | 0 | 87530.5114 | 0 | 0 | 0 | 0 | 0 | 260908.6165 | 0
2016-05-28 19:00 | 1073003.43 | 0 | 0 | 0 | 0 | 0 | 0 | 514319 | 0 | 0 | 0 | 0 | 0 | 0 | 0 | 0 | 0 | 604091.976 | 23293356.1042 | 6761563.7122 | 0 | 0 | 1623599.4609 | 0 | 0 | 0 | 0 | 0 | 0 | 0 | 0 | 0 | 0 | 191700.6164 | 18544.6857 | 0 | 87530.5114 | 0 | 0 | 0 | 0 | 0 | 260908.6165 | 0
2016-05-28 20:00 | 1081562.43 | 0 | 0 | 0 | 0 | 0 | 0 | 522878 | 0 | 0 | 0 | 0 | 0 | 0 | 0 | 0 | 0 | 774705.5246 | 23308191.8528 | 6848218.9184 | 0 | 0 | 1881898.9912 | 0 | 0 | 0 | 0 | 0 | 0 | 0 | 0 | 0 | 0 | 191700.6164 | 18544.6857 | 0 | 87530.5114 | 0 | 0 | 0 | 0 | 0 | 260908.6165 | 0
2016-05-28 21:00 | 980595.9522 | 0 | 0 | 0 | 0 | 0 | 0 | 526804 | 0 | 0 | 0 | 0 | 0 | 0 | 0 | 0 | 0 | 851964.768 | 23323027.6013 | 6934874.1247 | 0 | 0 | 2140198.5216 | 0 | 0 | 0 | 0 | 0 | 0 | 0 | 0 | 0 | 0 | 86808.1386 | 18544.6857 | 0 | 87530.5114 | 0 | 0 | 0 | 0 | 0 | 260908.6165 | 0
2016-05-28 22:00 | 1064299.3365 | 0 | 0 | 0 | 0 | 0 | 0 | 524119 | 0 | 0 | 0 | 0 | 0 | 0 | 0 | 0 | 0 | 1006109.6733 | 23337863.3499 | 7021529.331 | 0 | 0 | 2398498.0519 | 0 | 0 | 0 | 0 | 0 | 0 | 0 | 0 | 0 | 0 | 173196.5229 | 18544.6857 | 0 | 87530.5114 | 0 | 0 | 0 | 0 | 0 | 260908.6165 | 0
2016-05-28 23:00 | 880264.8136 | 0 | 0 | 0 | 0 | 0 | 0 | 513281 | 0 | 0 | 0 | 0 | 0 | 0 | 0 | 0 | 0 | 1006109.6733 | 23352699.0985 | 7108184.5373 | 0 | 0 | 2656797.5823 | 0 | 0 | 0 | 0 | 0 | 0 | 0 | 0 | 0 | 0 | 0 | 18544.6857 | 0 | 87530.5114 | 0 | 0 | 0 | 0 | 0 | 260908.6165 | 0
2016-05-29 | 693029.0599 | 0 | 0 | 0 | 0 | 0 | 0 | 501272 | 0 | 0 | 0 | 0 | 0 | 0 | 0 | 0 | 0 | 1006109.6733 | 23367534.8471 | 7179226.6938 | 0 | 0 | 2757235.6762 | 0 | 0 | 0 | 0 | 0 | 0 | 0 | 0 | 0 | 0 | 0 | 18544.6857 | 0 | 71759.754 | 0 | 0 | 0 | 0 | 0 | 101452.6201 | 0
2016-05-29 01:00 | 222866.1104 | 0 | 0 | 0 | 0 | 0 | 0 | 491484 | 0 | 0 | 0 | 0 | 0 | 0 | 0 | 0 | 0 | 860962.2702 | 23382370.5957 | 7179226.6938 | 0 | 0 | 2527466.0365 | 0 | 0 | 0 | 0 | 0 | 0 | 0 | 0 | 0 | 0 | -163086.9699 | 18544.6857 | 0 | 0 | 0 | 0 | 0 | 0 | 0 | 0 | 229769.6397
2016-05-29 02:00 | 5344.222 | 190573.2363 | 0 | 0 | 0 | 0 | 0 | 472491 | 0 | 0 | 0 | 0 | 0 | 0 | 0 | 0 | 0 | 708734.3366 | 23397206.3442 | 7179226.6938 | 0 | 0 | 2297696.3968 | 0 | 0 | 0 | 0 | 0 | 0 | 0 | 0 | 0 | 0 | -171042.6219 | 18544.6857 | 0 | 0 | 0 | 0 | 0 | 0 | 0 | 0 | 229769.6397
2016-05-29 03:00 | 433.8215 | 208436.8334 | 0 | 0 | 0 | 0 | 0 | 444592 | 0 | 0 | 0 | 0 | 0 | 0 | 0 | 0 | 0 | 609369.6284 | 23397206.3442 | 7179226.6938 | 0 | 0 | 2067926.7572 | 0 | 0 | 0 | 0 | 0 | 0 | 0 | 0 | 0 | 0 | -111645.7396 | 0 | 0 | 0 | 0 | 0 | 0 | 0 | 0 | 0 | 229769.6397
2016-05-29 04:00 | 40.3548 | 120933.1091 | 0 | 0 | 0 | 0 | 0 | 418205 | 0 | 0 | 0 | 0 | 0 | 0 | 0 | 0 | 0 | 438756.0798 | 23412042.0928 | 7179226.6938 | 0 | 0 | 1838157.1175 | 0 | 0 | 0 | 0 | 0 | 0 | 0 | 0 | 0 | 0 | -191700.6164 | 18544.6857 | 0 | 0 | 0 | 0 | 0 | 0 | 0 | 0 | 229769.6397
2016-05-29 05:00 | 0 | 124487.0832 | 0 | 0 | 0 | 0 | 0 | 394074 | 0 | 0 | 0 | 0 | 0 | 0 | 0 | 0 | 0 | 395110.0769 | 23412042.0928 | 6954875.8596 | 0 | 0 | 1608387.4778 | 0 | 0 | 0 | 0 | 0 | 0 | 0 | 0 | 0 | 0 | -49040.4527 | 0 | 0 | 0 | 224350.8342 | 0 | 0 | 0 | 0 | 0 | 229769.6397
2016-05-29 06:00 | 0 | 220811.6211 | 0 | 0 | 0 | 0 | 0 | 373955 | 0 | 0 | 0 | 0 | 0 | 0 | 0 | 0 | 0 | 369239.7585 | 23412042.0928 | 6954875.8596 | 0 | 0 | 1378617.8381 | 0 | 0 | 0 | 0 | 0 | 0 | 0 | 0 | 0 | 0 | -29067.7735 | 0 | 0 | 0 | 0 | 0 | 0 | 0 | 0 | 0 | 229769.6397
2016-05-29 07:00 | 0 | 0 | 0 | 0 | 0 | 0 | 0 | 359007 | 0 | 0 | 0 | 0 | 0 | 0 | 0 | 0 | 0 | 246009.8816 | 23412042.0928 | 6730525.0254 | 0 | 0 | 1148848.1984 | 0 | 0 | 0 | 0 | 0 | 0 | 0 | 0 | 0 | 0 | -138460.5359 | 0 | 0 | 0 | 224350.8342 | 0 | 0 | 0 | 0 | 0 | 229769.6397
2016-05-29 08:00 | 0 | 201008.1446 | 0 | 0 | 0 | 0 | 0 | 349369 | 0 | 0 | 0 | 0 | 0 | 0 | 0 | 0 | 0 | 224396.0091 | 23412042.0928 | 6730525.0254 | 0 | 0 | 919078.5587 | 0 | 0 | 0 | 0 | 0 | 0 | 0 | 0 | 0 | 0 | -24285.25 | 0 | 0 | 0 | 0 | 0 | 0 | 0 | 0 | 0 | 229769.6397
2016-05-29 09:00 | 0 | 160062.6637 | 0 | 0 | 0 | 0 | 0 | 344568 | 0 | 0 | 0 | 0 | 0 | 0 | 0 | 0 | 0 | 170613.5486 | 23412042.0928 | 6730525.0254 | 0 | 0 | 689308.9191 | 0 | 0 | 0 | 0 | 0 | 0 | 0 | 0 | 0 | 0 | -60429.7309 | 0 | 0 | 0 | 0 | 0 | 0 | 0 | 0 | 0 | 229769.6397
2016-05-29 10:00 | 0 | 0 | 0 | 0 | 0 | 0 | 0 | 342370 | 0 | 0 | 0 | 0 | 0 | 0 | 0 | 0 | 0 | 0 | 23412042.0928 | 6668679.0296 | 0 | 0 | 459539.2794 | 0 | 0 | 0 | 0 | 0 | 0 | 0 | 0 | 0 | 0 | -191700.6164 | 0 | 0 | 0 | 61845.9958 | 0 | 0 | 0 | 0 | 0 | 229769.6397
2016-05-29 11:00 | 727.5765 | 139292.6555 | 0 | 0 | 0 | 0 | 0 | 347608 | 0 | 0 | 0 | 0 | 0 | 0 | 0 | 0 | 0 | 0 | 23422409.0497 | 6444328.1954 | 0 | 0 | 229769.6397 | 0 | 0 | 0 | 0 | 0 | 0 | 0 | 0 | 0 | 0 | 0 | 12958.6961 | 0 | 0 | 224350.8342 | 0 | 0 | 0 | 0 | 0 | 229769.6397
2016-05-29 12:00 | 122664.8557 | 39790.3659 | 0 | 0 | 0 | 0 | 0 | 364457 | 0 | 0 | 0 | 0 | 0 | 0 | 0 | 0 | 0 | 0 | 23437244.7983 | 6219977.3612 | 0 | 0 | -5.8208e-11 | 0 | 0 | 0 | 0 | 0 | 0 | 0 | 0 | 0 | 0 | 0 | 18544.6857 | 0 | 0 | 224350.8342 | 0 | 0 | 0 | 0 | 0 | 229769.6397
2016-05-29 13:00 | 514927.555 | 0 | 0 | 0 | 0 | 0 | 0 | 390643 | 0 | 0 | 0 | 0 | 0 | 0 | 0 | 0 | 0 | 0 | 23452080.5469 | 6306632.5675 | 0 | 0 | 18027.2643 | 0 | 0 | 0 | 0 | 0 | 0 | 0 | 0 | 0 | 0 | 0 | 18544.6857 | 0 | 87530.5114 | 0 | 0 | 0 | 0 | 0 | 18209.3578 | 0
2016-05-29 14:00 | 784767.8136 | 0 | 0 | 0 | 0 | 0 | 0 | 417784 | 0 | 0 | 0 | 0 | 0 | 0 | 0 | 0 | 0 | 0 | 23466916.2955 | 6393287.7738 | 0 | 0 | 276326.7946 | 0 | 0 | 0 | 0 | 0 | 0 | 0 | 0 | 0 | 0 | 0 | 18544.6857 | 0 | 87530.5114 | 0 | 0 | 0 | 0 | 0 | 260908.6165 | 0
2016-05-29 15:00 | 970954.6535 | 0 | 0 | 0 | 0 | 0 | 0 | 442750 | 0 | 0 | 0 | 0 | 0 | 0 | 0 | 0 | 0 | 143486.5475 | 23481752.0441 | 6479942.9801 | 0 | 0 | 534626.3249 | 0 | 0 | 0 | 0 | 0 | 0 | 0 | 0 | 0 | 0 | 161220.8399 | 18544.6857 | 0 | 87530.5114 | 0 | 0 | 0 | 0 | 0 | 260908.6165 | 0
2016-05-29 16:00 | 1022689.43 | 0 | 0 | 0 | 0 | 0 | 0 | 464005 | 0 | 0 | 0 | 0 | 0 | 0 | 0 | 0 | 0 | 314100.0961 | 23496587.7926 | 6566598.1864 | 0 | 0 | 792925.8553 | 0 | 0 | 0 | 0 | 0 | 0 | 0 | 0 | 0 | 0 | 191700.6164 | 18544.6857 | 0 | 87530.5114 | 0 | 0 | 0 | 0 | 0 | 260908.6165 | 0
2016-05-29 17:00 | 1038924.43 | 0 | 0 | 0 | 0 | 0 | 0 | 480240 | 0 | 0 | 0 | 0 | 0 | 0 | 0 | 0 | 0 | 484713.6447 | 23511423.5412 | 6653253.3927 | 0 | 0 | 1051225.3856 | 0 | 0 | 0 | 0 | 0 | 0 | 0 | 0 | 0 | 0 | 191700.6164 | 18544.6857 | 0 | 87530.5114 | 0 | 0 | 0 | 0 | 0 | 260908.6165 | 0
2016-05-29 18:00 | 1050690.43 | 0 | 0 | 0 | 0 | 0 | 0 | 492006 | 0 | 0 | 0 | 0 | 0 | 0 | 0 | 0 | 0 | 655327.1933 | 23526259.2898 | 6739908.5989 | 0 | 0 | 1309524.916 | 0 | 0 | 0 | 0 | 0 | 0 | 0 | 0 | 0 | 0 | 191700.6164 | 18544.6857 | 0 | 87530.5114 | 0 | 0 | 0 | 0 | 0 | 260908.6165 | 0
2016-05-29 19:00 | 878185.199 | 0 | 0 | 0 | 0 | 0 | 0 | 500465 | 0 | 0 | 0 | 0 | 0 | 0 | 0 | 0 | 0 | 664882.5762 | 23541095.0384 | 6826563.8052 | 0 | 0 | 1567824.4463 | 0 | 0 | 0 | 0 | 0 | 0 | 0 | 0 | 0 | 0 | 10736.3853 | 18544.6857 | 0 | 87530.5114 | 0 | 0 | 0 | 0 | 0 | 260908.6165 | 0
2016-05-29 20:00 | 1064795.43 | 0 | 0 | 0 | 0 | 0 | 0 | 506111 | 0 | 0 | 0 | 0 | 0 | 0 | 0 | 0 | 0 | 835496.1248 | 23555930.787 | 6913219.0115 | 0 | 0 | 1826123.9767 | 0 | 0 | 0 | 0 | 0 | 0 | 0 | 0 | 0 | 0 | 191700.6164 | 18544.6857 | 0 | 87530.5114 | 0 | 0 | 0 | 0 | 0 | 260908.6165 | 0
2016-05-29 21:00 | 1066932.43 | 0 | 0 | 0 | 0 | 0 | 0 | 508248 | 0 | 0 | 0 | 0 | 0 | 0 | 0 | 0 | 0 | 1006109.6733 | 23570766.5356 | 6999874.2178 | 0 | 0 | 2084423.507 | 0 | 0 | 0 | 0 | 0 | 0 | 0 | 0 | 0 | 0 | 191700.6164 | 18544.6857 | 0 | 87530.5114 | 0 | 0 | 0 | 0 | 0 | 260908.6165 | 0
2016-05-29 22:00 | 871773.8136 | 0 | 0 | 0 | 0 | 0 | 0 | 504790 | 0 | 0 | 0 | 0 | 0 | 0 | 0 | 0 | 0 | 1006109.6733 | 23585602.2841 | 7086529.4241 | 0 | 0 | 2342723.0374 | 0 | 0 | 0 | 0 | 0 | 0 | 0 | 0 | 0 | 0 | 0 | 18544.6857 | 0 | 87530.5114 | 0 | 0 | 0 | 0 | 0 | 260908.6165 | 0
2016-05-29 23:00 | 861481.8136 | 0 | 0 | 0 | 0 | 0 | 0 | 494498 | 0 | 0 | 0 | 0 | 0 | 0 | 0 | 0 | 0 | 1006109.6733 | 23600438.0327 | 7173184.6304 | 0 | 0 | 2601022.5677 | 0 | 0 | 0 | 0 | 0 | 0 | 0 | 0 | 0 | 0 | 0 | 18544.6857 | 0 | 87530.5114 | 0 | 0 | 0 | 0 | 0 | 260908.6165 | 0
2016-05-30 | 660183.3098 | 0 | 0 | 0 | 0 | 0 | 0 | 483132 | 0 | 0 | 0 | 0 | 0 | 0 | 0 | 0 | 0 | 1006109.6733 | 23615273.7813 | 7173893.0797 | 0 | 0 | 2757235.6762 | 0 | 0 | 0 | 0 | 0 | 0 | 0 | 0 | 0 | 0 | 0 | 18544.6857 | 0 | 715.6053 | 0 | 0 | 0 | 0 | 0 | 157791.0187 | 0
2016-05-30 01:00 | 237845.6923 | 25736.0291 | 0 | 0 | 0 | 0 | 0 | 472908 | 0 | 0 | 0 | 0 | 0 | 0 | 0 | 0 | 0 | 999590.8682 | 23630109.5299 | 6949542.2455 | 0 | 0 | 2527466.0365 | 0 | 0 | 0 | 0 | 0 | 0 | 0 | 0 | 0 | 0 | -7324.5002 | 18544.6857 | 0 | 0 | 224350.8342 | 0 | 0 | 0 | 0 | 0 | 229769.6397
2016-05-30 02:00 | 5263.5511 | 227791.7811 | 0 | 0 | 0 | 0 | 0 | 456189 | 0 | 0 | 0 | 0 | 0 | 0 | 0 | 0 | 0 | 980783.4865 | 23644945.2785 | 6725191.4113 | 0 | 0 | 2297696.3968 | 0 | 0 | 0 | 0 | 0 | 0 | 0 | 0 | 0 | 0 | -21131.8894 | 18544.6857 | 0 | 0 | 224350.8342 | 0 | 0 | 0 | 0 | 0 | 229769.6397
2016-05-30 03:00 | 460.9031 | 238477.0224 | 0 | 0 | 0 | 0 | 0 | 431028 | 0 | 0 | 0 | 0 | 0 | 0 | 0 | 0 | 0 | 1006109.6733 | 23644945.2785 | 6500840.5771 | 0 | 0 | 2067926.7572 | 0 | 0 | 0 | 0 | 0 | 0 | 0 | 0 | 0 | 0 | 28456.3897 | 0 | 0 | 0 | 224350.8342 | 0 | 0 | 0 | 0 | 0 | 229769.6397
2016-05-30 04:00 | 35.6588 | 240157.0098 | 0 | 0 | 0 | 0 | 0 | 404498 | 0 | 0 | 0 | 0 | 0 | 0 | 0 | 0 | 0 | 970305.2173 | 23644945.2785 | 6500840.5771 | 0 | 0 | 1838157.1175 | 0 | 0 | 0 | 0 | 0 | 0 | 0 | 0 | 0 | 0 | -40229.7259 | 0 | 0 | 0 | 0 | 0 | 0 | 0 | 0 | 0 | 229769.6397
2016-05-30 05:00 | 0 | 64645.7782 | 0 | 0 | 0 | 0 | 0 | 380422 | 0 | 0 | 0 | 0 | 0 | 0 | 0 | 0 | 0 | 799691.6687 | 23644945.2785 | 6500840.5771 | 0 | 0 | 1608387.4778 | 0 | 0 | 0 | 0 | 0 | 0 | 0 | 0 | 0 | 0 | -191700.6164 | 0 | 0 | 0 | 0 | 0 | 0 | 0 | 0 | 0 | 229769.6397
2016-05-30 06:00 | 0 | 224896.5123 | 0 | 0 | 0 | 0 | 0 | 362999 | 0 | 0 | 0 | 0 | 0 | 0 | 0 | 0 | 0 | 787207.7435 | 23644945.2785 | 6500840.5771 | 0 | 0 | 1378617.8381 | 0 | 0 | 0 | 0 | 0 | 0 | 0 | 0 | 0 | 0 | -14026.8822 | 0 | 0 | 0 | 0 | 0 | 0 | 0 | 0 | 0 | 229769.6397
2016-05-30 07:00 | 0 | 33885.7782 | 0 | 0 | 0 | 0 | 0 | 349662 | 0 | 0 | 0 | 0 | 0 | 0 | 0 | 0 | 0 | 616594.1949 | 23644945.2785 | 6500840.5771 | 0 | 0 | 1148848.1984 | 0 | 0 | 0 | 0 | 0 | 0 | 0 | 0 | 0 | 0 | -191700.6164 | 0 | 0 | 0 | 0 | 0 | 0 | 0 | 0 | 0 | 229769.6397
2016-05-30 08:00 | 0 | 26567.7782 | 0 | 0 | 0 | 0 | 0 | 342344 | 0 | 0 | 0 | 0 | 0 | 0 | 0 | 0 | 0 | 445980.6464 | 23644945.2785 | 6500840.5771 | 0 | 0 | 919078.5587 | 0 | 0 | 0 | 0 | 0 | 0 | 0 | 0 | 0 | 0 | -191700.6164 | 0 | 0 | 0 | 0 | 0 | 0 | 0 | 0 | 0 | 229769.6397
2016-05-30 09:00 | 0 | 0 | 0 | 0 | 0 | 0 | 0 | 340098 | 0 | 0 | 0 | 0 | 0 | 0 | 0 | 0 | 0 | 275367.0978 | 23644945.2785 | 6444278.3023 | 0 | 0 | 689308.9191 | 0 | 0 | 0 | 0 | 0 | 0 | 0 | 0 | 0 | 0 | -191700.6164 | 0 | 0 | 0 | 56562.2749 | 0 | 0 | 0 | 0 | 0 | 229769.6397
2016-05-30 10:00 | 0 | 0 | 0 | 0 | 0 | 0 | 0 | 340563 | 0 | 0 | 0 | 0 | 0 | 0 | 0 | 0 | 0 | 104753.5492 | 23644945.2785 | 6386634.632 | 0 | 0 | 459539.2794 | 0 | 0 | 0 | 0 | 0 | 0 | 0 | 0 | 0 | 0 | -191700.6164 | 0 | 0 | 0 | 57643.6702 | 0 | 0 | 0 | 0 | 0 | 229769.6397
2016-05-30 11:00 | 647.7274 | 132690.6716 | 0 | 0 | 0 | 0 | 0 | 346582 | 0 | 0 | 0 | 0 | 0 | 0 | 0 | 0 | 0 | 42561.7729 | 23648273.3568 | 6332100.4619 | 0 | 0 | 229769.6397 | 0 | 0 | 0 | 0 | 0 | 0 | 0 | 0 | 0 | 0 | -69878.4004 | 4160.098 | 0 | 0 | 54534.1702 | 0 | 0 | 0 | 0 | 0 | 229769.6397
2016-05-30 12:00 | 113076.0049 | 0 | 0 | 0 | 0 | 0 | 0 | 362900 | 0 | 0 | 0 | 0 | 0 | 0 | 0 | 0 | 0 | 0 | 23663109.1054 | 6107749.6277 | 0 | 0 | 0 | 0 | 0 | 0 | 0 | 0 | 0 | 0 | 0 | 0 | 0 | -47822.2167 | 18544.6857 | 0 | 0 | 224350.8342 | 0 | 0 | 0 | 0 | 0 | 229769.6397
2016-05-30 13:00 | 495956.671 | 0 | 0 | 0 | 0 | 0 | 0 | 390192 | 0 | 0 | 0 | 0 | 0 | 0 | 0 | 0 | 0 | 0 | 23677944.854 | 6185394.9769 | 0 | 0 | 8702.4362 | 0 | 0 | 0 | 0 | 0 | 0 | 0 | 0 | 0 | 0 | 0 | 18544.6857 | 0 | 78429.6457 | 0 | 0 | 0 | 0 | 0 | 8790.3396 | 0
2016-05-30 14:00 | 796384.0298 | 0 | 0 | 0 | 0 | 0 | 0 | 420252 | 0 | 0 | 0 | 0 | 0 | 0 | 0 | 0 | 0 | 8141.9124 | 23692780.6026 | 6272050.1832 | 0 | 0 | 267001.9665 | 0 | 0 | 0 | 0 | 0 | 0 | 0 | 0 | 0 | 0 | 9148.2162 | 18544.6857 | 0 | 87530.5114 | 0 | 0 | 0 | 0 | 0 | 260908.6165 | 0
2016-05-30 15:00 | 978714.8227 | 0 | 0 | 0 | 0 | 0 | 0 | 448922 | 0 | 0 | 0 | 0 | 0 | 0 | 0 | 0 | 0 | 153041.9305 | 23707616.3512 | 6358705.3895 | 0 | 0 | 525301.4969 | 0 | 0 | 0 | 0 | 0 | 0 | 0 | 0 | 0 | 0 | 162809.0091 | 18544.6857 | 0 | 87530.5114 | 0 | 0 | 0 | 0 | 0 | 260908.6165 | 0
2016-05-30 16:00 | 1031396.43 | 0 | 0 | 0 | 0 | 0 | 0 | 472712 | 0 | 0 | 0 | 0 | 0 | 0 | 0 | 0 | 0 | 323655.479 | 23722452.0998 | 6445360.5958 | 0 | 0 | 783601.0272 | 0 | 0 | 0 | 0 | 0 | 0 | 0 | 0 | 0 | 0 | 191700.6164 | 18544.6857 | 0 | 87530.5114 | 0 | 0 | 0 | 0 | 0 | 260908.6165 | 0
2016-05-30 17:00 | 1048855.43 | 0 | 0 | 0 | 0 | 0 | 0 | 490171 | 0 | 0 | 0 | 0 | 0 | 0 | 0 | 0 | 0 | 494269.0276 | 23737287.8483 | 6532015.802 | 0 | 0 | 1041900.5576 | 0 | 0 | 0 | 0 | 0 | 0 | 0 | 0 | 0 | 0 | 191700.6164 | 18544.6857 | 0 | 87530.5114 | 0 | 0 | 0 | 0 | 0 | 260908.6165 | 0
2016-05-30 18:00 | 1062294.43 | 0 | 0 | 0 | 0 | 0 | 0 | 503610 | 0 | 0 | 0 | 0 | 0 | 0 | 0 | 0 | 0 | 664882.5762 | 23752123.5969 | 6618671.0083 | 0 | 0 | 1300200.0879 | 0 | 0 | 0 | 0 | 0 | 0 | 0 | 0 | 0 | 0 | 191700.6164 | 18544.6857 | 0 | 87530.5114 | 0 | 0 | 0 | 0 | 0 | 260908.6165 | 0
2016-05-30 19:00 | 1072276.43 | 0 | 0 | 0 | 0 | 0 | 0 | 513592 | 0 | 0 | 0 | 0 | 0 | 0 | 0 | 0 | 0 | 835496.1248 | 23766959.3455 | 6705326.2146 | 0 | 0 | 1558499.6183 | 0 | 0 | 0 | 0 | 0 | 0 | 0 | 0 | 0 | 0 | 191700.6164 | 18544.6857 | 0 | 87530.5114 | 0 | 0 | 0 | 0 | 0 | 260908.6165 | 0
2016-05-30 20:00 | 1080183.43 | 0 | 0 | 0 | 0 | 0 | 0 | 521499 | 0 | 0 | 0 | 0 | 0 | 0 | 0 | 0 | 0 | 1006109.6733 | 23781795.0941 | 6791981.4209 | 0 | 0 | 1816799.1486 | 0 | 0 | 0 | 0 | 0 | 0 | 0 | 0 | 0 | 0 | 191700.6164 | 18544.6857 | 0 | 87530.5114 | 0 | 0 | 0 | 0 | 0 | 260908.6165 | 0
2016-05-30 21:00 | 709516.8363 | 0 | 0 | 0 | 0 | 0 | 0 | 526698 | 0 | 0 | 0 | 0 | 0 | 0 | 0 | 0 | 0 | 842202.8435 | 23796630.8427 | 6878636.6272 | 0 | 0 | 2075098.679 | 0 | 0 | 0 | 0 | 0 | 0 | 0 | 0 | 0 | 0 | -184164.9774 | 18544.6857 | 0 | 87530.5114 | 0 | 0 | 0 | 0 | 0 | 260908.6165 | 0
2016-05-30 22:00 | 1047011.7358 | 0 | 0 | 0 | 0 | 0 | 0 | 526040 | 0 | 0 | 0 | 0 | 0 | 0 | 0 | 0 | 0 | 979252.0942 | 23811466.5912 | 6965291.8335 | 0 | 0 | 2333398.2093 | 0 | 0 | 0 | 0 | 0 | 0 | 0 | 0 | 0 | 0 | 153987.9221 | 18544.6857 | 0 | 87530.5114 | 0 | 0 | 0 | 0 | 0 | 260908.6165 | 0
2016-05-30 23:00 | 917044.8689 | 0 | 0 | 0 | 0 | 0 | 0 | 519884 | 0 | 0 | 0 | 0 | 0 | 0 | 0 | 0 | 0 | 1006109.6733 | 23826302.3398 | 7051947.0398 | 0 | 0 | 2591697.7396 | 0 | 0 | 0 | 0 | 0 | 0 | 0 | 0 | 0 | 0 | 30177.0552 | 18544.6857 | 0 | 87530.5114 | 0 | 0 | 0 | 0 | 0 | 260908.6165 | 0
2016-05-31 | 696575.7227 | 0 | 0 | 0 | 0 | 0 | 0 | 510821 | 0 | 0 | 0 | 0 | 0 | 0 | 0 | 0 | 0 | 1006109.6733 | 23841138.0884 | 7051947.0398 | 0 | 0 | 2757235.6762 | 0 | 0 | 0 | 0 | 0 | 0 | 0 | 0 | 0 | 0 | 0 | 18544.6857 | 0 | 0 | 0 | 0 | 0 | 0 | 0 | 167210.0369 | 0
2016-05-31 01:00 | 218010.4194 | 0 | 0 | 0 | 0 | 0 | 0 | 501289 | 0 | 0 | 0 | 0 | 0 | 0 | 0 | 0 | 0 | 933773.3194 | 23855973.837 | 6827596.2056 | 0 | 0 | 2527466.0365 | 0 | 0 | 0 | 0 | 0 | 0 | 0 | 0 | 0 | 0 | -81276.8022 | 18544.6857 | 0 | 0 | 224350.8342 | 0 | 0 | 0 | 0 | 0 | 229769.6397
2016-05-31 02:00 | 5675.1596 | 79097.4456 | 0 | 0 | 0 | 0 | 0 | 478475 | 0 | 0 | 0 | 0 | 0 | 0 | 0 | 0 | 0 | 763159.7708 | 23870809.5856 | 6603245.3714 | 0 | 0 | 2297696.3968 | 0 | 0 | 0 | 0 | 0 | 0 | 0 | 0 | 0 | 0 | -191700.6164 | 18544.6857 | 0 | 0 | 224350.8342 | 0 | 0 | 0 | 0 | 0 | 229769.6397
2016-05-31 03:00 | 416.0152 | 310383.3759 | 0 | 0 | 0 | 0 | 0 | 446575 | 0 | 0 | 0 | 0 | 0 | 0 | 0 | 0 | 0 | 752746.7677 | 23870809.5856 | 6603245.3714 | 0 | 0 | 2067926.7572 | 0 | 0 | 0 | 0 | 0 | 0 | 0 | 0 | 0 | 0 | -11700.0034 | 0 | 0 | 0 | 0 | 0 | 0 | 0 | 0 | 0 | 229769.6397
2016-05-31 04:00 | 46.802 | 101602.9762 | 0 | 0 | 0 | 0 | 0 | 417426 | 0 | 0 | 0 | 0 | 0 | 0 | 0 | 0 | 0 | 582133.2191 | 23870809.5856 | 6603245.3714 | 0 | 0 | 1838157.1175 | 0 | 0 | 0 | 0 | 0 | 0 | 0 | 0 | 0 | 0 | -191700.6164 | 0 | 0 | 0 | 0 | 0 | 0 | 0 | 0 | 0 | 229769.6397
2016-05-31 05:00 | 0 | 76289.7782 | 0 | 0 | 0 | 0 | 0 | 392066 | 0 | 0 | 0 | 0 | 0 | 0 | 0 | 0 | 0 | 411519.6706 | 23870809.5856 | 6603245.3714 | 0 | 0 | 1608387.4778 | 0 | 0 | 0 | 0 | 0 | 0 | 0 | 0 | 0 | 0 | -191700.6164 | 0 | 0 | 0 | 0 | 0 | 0 | 0 | 0 | 0 | 229769.6397
2016-05-31 06:00 | 0 | 360918.5914 | 0 | 0 | 0 | 0 | 0 | 372274 | 0 | 0 | 0 | 0 | 0 | 0 | 0 | 0 | 0 | 511840.6457 | 23870809.5856 | 6603245.3714 | 0 | 0 | 1378617.8381 | 0 | 0 | 0 | 0 | 0 | 0 | 0 | 0 | 0 | 0 | 112720.1968 | 0 | 0 | 0 | 0 | 0 | 0 | 0 | 0 | 0 | 229769.6397
2016-05-31 07:00 | 0 | 43370.7782 | 0 | 0 | 0 | 0 | 0 | 359147 | 0 | 0 | 0 | 0 | 0 | 0 | 0 | 0 | 0 | 341227.0972 | 23870809.5856 | 6603245.3714 | 0 | 0 | 1148848.1984 | 0 | 0 | 0 | 0 | 0 | 0 | 0 | 0 | 0 | 0 | -191700.6164 | 0 | 0 | 0 | 0 | 0 | 0 | 0 | 0 | 0 | 229769.6397
2016-05-31 08:00 | 0 | 39325.7782 | 0 | 0 | 0 | 0 | 0 | 355102 | 0 | 0 | 0 | 0 | 0 | 0 | 0 | 0 | 0 | 170613.5486 | 23870809.5856 | 6603245.3714 | 0 | 0 | 919078.5587 | 0 | 0 | 0 | 0 | 0 | 0 | 0 | 0 | 0 | 0 | -191700.6164 | 0 | 0 | 0 | 0 | 0 | 0 | 0 | 0 | 0 | 229769.6397
2016-05-31 09:00 | 0 | 46660.7782 | 0 | 0 | 0 | 0 | 0 | 362437 | 0 | 0 | 0 | 0 | 0 | 0 | 0 | 0 | 0 | 0 | 23870809.5856 | 6603245.3714 | 0 | 0 | 689308.9191 | 0 | 0 | 0 | 0 | 0 | 0 | 0 | 0 | 0 | 0 | -191700.6164 | 0 | 0 | 0 | 0 | 0 | 0 | 0 | 0 | 0 | 229769.6397
2016-05-31 10:00 | 0 | 287343.5841 | 0 | 0 | 0 | 0 | 0 | 380869 | 0 | 0 | 0 | 0 | 0 | 0 | 0 | 0 | 0 | 27189.6687 | 23870809.5856 | 6603245.3714 | 0 | 0 | 459539.2794 | 0 | 0 | 0 | 0 | 0 | 0 | 0 | 0 | 0 | 0 | 30550.1895 | 0 | 0 | 0 | 0 | 0 | 0 | 0 | 0 | 0 | 229769.6397
2016-05-31 11:00 | 440.4087 | 276781.3021 | 0 | 0 | 0 | 0 | 0 | 404434 | 0 | 0 | 0 | 0 | 0 | 0 | 0 | 0 | 0 | 110257.0844 | 23870809.5856 | 6378894.5372 | 0 | 0 | 229769.6397 | 0 | 0 | 0 | 0 | 0 | 0 | 0 | 0 | 0 | 0 | 93334.175 | 0 | 0 | 0 | 224350.8342 | 0 | 0 | 0 | 0 | 0 | 229769.6397
2016-05-31 12:00 | 128310.6123 | 91568.9436 | 0 | 0 | 0 | 0 | 0 | 430258 | 0 | 0 | 0 | 0 | 0 | 0 | 0 | 0 | 0 | 0 | 23885645.3342 | 6378894.5372 | 0 | 0 | 35253.4074 | 0 | 0 | 0 | 0 | 0 | 0 | 0 | 0 | 0 | 0 | -123884.3645 | 18544.6857 | 0 | 0 | 0 | 0 | 0 | 0 | 0 | 0 | 194516.2323
2016-05-31 13:00 | 542461.8891 | 0 | 0 | 0 | 0 | 0 | 0 | 457434 | 0 | 0 | 0 | 0 | 0 | 0 | 0 | 0 | 0 | 0 | 23900481.0827 | 6378894.5372 | 0 | 0 | 101071.7787 | 0 | 0 | 0 | 0 | 0 | 0 | 0 | 0 | 0 | 0 | 0 | 18544.6857 | 0 | 0 | 0 | 0 | 0 | 0 | 0 | 66483.2034 | 0
2016-05-31 14:00 | 861055.8316 | 0 | 0 | 0 | 0 | 0 | 0 | 485399 | 0 | 0 | 0 | 0 | 0 | 0 | 0 | 0 | 0 | 7718.986 | 23915316.8313 | 6465549.7435 | 0 | 0 | 359371.3091 | 0 | 0 | 0 | 0 | 0 | 0 | 0 | 0 | 0 | 0 | 8673.0179 | 18544.6857 | 0 | 87530.5114 | 0 | 0 | 0 | 0 | 0 | 260908.6165 | 0
2016-05-31 15:00 | 1019031.4964 | 0 | 0 | 0 | 0 | 0 | 0 | 511566 | 0 | 0 | 0 | 0 | 0 | 0 | 0 | 0 | 0 | 132747.6836 | 23930152.5799 | 6552204.9498 | 0 | 0 | 617670.8394 | 0 | 0 | 0 | 0 | 0 | 0 | 0 | 0 | 0 | 0 | 140481.6827 | 18544.6857 | 0 | 87530.5114 | 0 | 0 | 0 | 0 | 0 | 260908.6165 | 0
2016-05-31 16:00 | 954927.6628 | 0 | 0 | 0 | 0 | 0 | 0 | 533684 | 0 | 0 | 0 | 0 | 0 | 0 | 0 | 0 | 0 | 181038.9493 | 23944988.3285 | 6638860.1561 | 0 | 0 | 875970.3698 | 0 | 0 | 0 | 0 | 0 | 0 | 0 | 0 | 0 | 0 | 54259.8492 | 18544.6857 | 0 | 87530.5114 | 0 | 0 | 0 | 0 | 0 | 260908.6165 | 0
2016-05-31 17:00 | 1105589.9541 | 0 | 0 | 0 | 0 | 0 | 0 | 552896 | 0 | 0 | 0 | 0 | 0 | 0 | 0 | 0 | 0 | 346320.9744 | 23959824.0771 | 6725515.3624 | 0 | 0 | 1134269.9001 | 0 | 0 | 0 | 0 | 0 | 0 | 0 | 0 | 0 | 0 | 185710.1405 | 18544.6857 | 0 | 87530.5114 | 0 | 0 | 0 | 0 | 0 | 260908.6165 | 0
2016-05-31 18:00 | 1108238.114 | 0 | 0 | 0 | 0 | 0 | 0 | 566702 | 0 | 0 | 0 | 0 | 0 | 0 | 0 | 0 | 0 | 501672.5217 | 23974659.8257 | 6812170.5686 | 0 | 0 | 1392569.4305 | 0 | 0 | 0 | 0 | 0 | 0 | 0 | 0 | 0 | 0 | 174552.3004 | 18544.6857 | 0 | 87530.5114 | 0 | 0 | 0 | 0 | 0 | 260908.6165 | 0
2016-05-31 19:00 | 1116342.6681 | 0 | 0 | 0 | 0 | 0 | 0 | 575476 | 0 | 0 | 0 | 0 | 0 | 0 | 0 | 0 | 0 | 656428.2622 | 23989495.5742 | 6898825.7749 | 0 | 0 | 1650868.9608 | 0 | 0 | 0 | 0 | 0 | 0 | 0 | 0 | 0 | 0 | 173882.8545 | 18544.6857 | 0 | 87530.5114 | 0 | 0 | 0 | 0 | 0 | 260908.6165 | 0
2016-05-31 20:00 | 1115420.2678 | 0 | 0 | 0 | 0 | 0 | 0 | 578930 | 0 | 0 | 0 | 0 | 0 | 0 | 0 | 0 | 0 | 807289.0064 | 24004331.3228 | 6985480.9812 | 0 | 0 | 1909168.4912 | 0 | 0 | 0 | 0 | 0 | 0 | 0 | 0 | 0 | 0 | 169506.4541 | 18544.6857 | 0 | 87530.5114 | 0 | 0 | 0 | 0 | 0 | 260908.6165 | 0
2016-05-31 21:00 | 1099321.9557 | 0 | 0 | 0 | 0 | 0 | 0 | 578388 | 0 | 0 | 0 | 0 | 0 | 0 | 0 | 0 | 0 | 944304.6328 | 24019167.0714 | 7072136.1875 | 0 | 0 | 2167468.0215 | 0 | 0 | 0 | 0 | 0 | 0 | 0 | 0 | 0 | 0 | 153950.1421 | 18544.6857 | 0 | 87530.5114 | 0 | 0 | 0 | 0 | 0 | 260908.6165 | 0
2016-05-31 22:00 | 1007579.6794 | 0 | 0 | 0 | 0 | 0 | 0 | 571152 | 0 | 0 | 0 | 0 | 0 | 0 | 0 | 0 | 0 | 1006109.6733 | 24034002.82 | 7158791.3938 | 0 | 0 | 2425767.5518 | 0 | 0 | 0 | 0 | 0 | 0 | 0 | 0 | 0 | 0 | 69443.8658 | 18544.6857 | 0 | 87530.5114 | 0 | 0 | 0 | 0 | 0 | 260908.6165 | 0
2016-05-31 23:00 | 858542.0194 | 0 | 0 | 0 | 0 | 0 | 0 | 558447 | 0 | 0 | 0 | 0 | 0 | 0 | 0 | 0 | 0 | 1006109.6733 | 24048838.5686 | 7179226.6938 | 0 | 0 | 2684067.0822 | 0 | 0 | 0 | 0 | 0 | 0 | 0 | 0 | 0 | 0 | 0 | 18544.6857 | 0 | 20641.7172 | 0 | 0 | 0 | 0 | 0 | 260908.6165 | 0
2016-06-01 | 637603.3565 | 0 | 0 | 0 | 0 | 0 | 0 | 545151 | 0 | 0 | 0 | 0 | 0 | 0 | 0 | 0 | 0 | 1006109.6733 | 24063674.3172 | 7179226.6938 | 0 | 0 | 2757235.6762 | 0 | 0 | 0 | 0 | 0 | 0 | 0 | 0 | 0 | 0 | 0 | 18544.6857 | 0 | 0 | 0 | 0 | 0 | 0 | 0 | 73907.6707 | 0
2016-06-01 01:00 | 224955.8684 | 10946.5955 | 0 | 0 | 0 | 0 | 0 | 533134 | 0 | 0 | 0 | 0 | 0 | 0 | 0 | 0 | 0 | 835496.1248 | 24078510.0657 | 7179226.6938 | 0 | 0 | 2527466.0365 | 0 | 0 | 0 | 0 | 0 | 0 | 0 | 0 | 0 | 0 | -191700.6164 | 18544.6857 | 0 | 0 | 0 | 0 | 0 | 0 | 0 | 0 | 229769.6397
2016-06-01 02:00 | 5729.8994 | 284367.2822 | 0 | 0 | 0 | 0 | 0 | 505636 | 0 | 0 | 0 | 0 | 0 | 0 | 0 | 0 | 0 | 737589.0949 | 24093345.8143 | 7179226.6938 | 0 | 0 | 2297696.3968 | 0 | 0 | 0 | 0 | 0 | 0 | 0 | 0 | 0 | 0 | -110007.8987 | 18544.6857 | 0 | 0 | 0 | 0 | 0 | 0 | 0 | 0 | 229769.6397
2016-06-01 03:00 | 330.1446 | 287656.8819 | 0 | 0 | 0 | 0 | 0 | 469955 | 0 | 0 | 0 | 0 | 0 | 0 | 0 | 0 | 0 | 686064.8874 | 24093345.8143 | 7179226.6938 | 0 | 0 | 2067926.7572 | 0 | 0 | 0 | 0 | 0 | 0 | 0 | 0 | 0 | 0 | -57892.3681 | 0 | 0 | 0 | 0 | 0 | 0 | 0 | 0 | 0 | 229769.6397
2016-06-01 04:00 | 214.5599 | 120956.2183 | 0 | 0 | 0 | 0 | 0 | 436947 | 0 | 0 | 0 | 0 | 0 | 0 | 0 | 0 | 0 | 515451.3388 | 24093345.8143 | 7179226.6938 | 0 | 0 | 1838157.1175 | 0 | 0 | 0 | 0 | 0 | 0 | 0 | 0 | 0 | 0 | -191700.6164 | 0 | 0 | 0 | 0 | 0 | 0 | 0 | 0 | 0 | 229769.6397
2016-06-01 05:00 | 0 | 93751.7782 | 0 | 0 | 0 | 0 | 0 | 409528 | 0 | 0 | 0 | 0 | 0 | 0 | 0 | 0 | 0 | 344837.7902 | 24093345.8143 | 7179226.6938 | 0 | 0 | 1608387.4778 | 0 | 0 | 0 | 0 | 0 | 0 | 0 | 0 | 0 | 0 | -191700.6164 | 0 | 0 | 0 | 0 | 0 | 0 | 0 | 0 | 0 | 229769.6397
2016-06-01 06:00 | 0 | 254129.5949 | 0 | 0 | 0 | 0 | 0 | 388462 | 0 | 0 | 0 | 0 | 0 | 0 | 0 | 0 | 0 | 335709.2385 | 24093345.8143 | 7179226.6938 | 0 | 0 | 1378617.8381 | 0 | 0 | 0 | 0 | 0 | 0 | 0 | 0 | 0 | 0 | -10256.7996 | 0 | 0 | 0 | 0 | 0 | 0 | 0 | 0 | 0 | 229769.6397
2016-06-01 07:00 | 0 | 0 | 0 | 0 | 0 | 0 | 0 | 373860 | 0 | 0 | 0 | 0 | 0 | 0 | 0 | 0 | 0 | 165095.69 | 24108181.5629 | 7001020.9637 | 0 | 0 | 1148848.1984 | 0 | 0 | 0 | 0 | 0 | 0 | 0 | 0 | 0 | 0 | -191700.6164 | 18544.6857 | 0 | 0 | 178205.73 | 0 | 0 | 0 | 0 | 0 | 229769.6397
2016-06-01 08:00 | 0 | 242384.788 | 0 | 0 | 0 | 0 | 0 | 367627 | 0 | 0 | 0 | 0 | 0 | 0 | 0 | 0 | 0 | 164057.4101 | 24108181.5629 | 7001020.9637 | 0 | 0 | 919078.5587 | 0 | 0 | 0 | 0 | 0 | 0 | 0 | 0 | 0 | 0 | -1166.6066 | 0 | 0 | 0 | 0 | 0 | 0 | 0 | 0 | 0 | 229769.6397
2016-06-01 09:00 | 0 | 262368.5083 | 0 | 0 | 0 | 0 | 0 | 372843 | 0 | 0 | 0 | 0 | 0 | 0 | 0 | 0 | 0 | 176162.4013 | 24108181.5629 | 7001020.9637 | 0 | 0 | 689308.9191 | 0 | 0 | 0 | 0 | 0 | 0 | 0 | 0 | 0 | 0 | 13601.1137 | 0 | 0 | 0 | 0 | 0 | 0 | 0 | 0 | 0 | 229769.6397
2016-06-01 10:00 | 0 | 248926.8929 | 0 | 0 | 0 | 0 | 0 | 388457 | 0 | 0 | 0 | 0 | 0 | 0 | 0 | 0 | 0 | 248266.959 | 24108181.5629 | 6776670.1295 | 0 | 0 | 459539.2794 | 0 | 0 | 0 | 0 | 0 | 0 | 0 | 0 | 0 | 0 | 81016.357 | 0 | 0 | 0 | 224350.8342 | 0 | 0 | 0 | 0 | 0 | 229769.6397
2016-06-01 11:00 | 278.6678 | 67754.9379 | 0 | 0 | 0 | 0 | 0 | 411140 | 0 | 0 | 0 | 0 | 0 | 0 | 0 | 0 | 0 | 122683.8509 | 24123017.3115 | 6552319.2953 | 0 | 0 | 229769.6397 | 0 | 0 | 0 | 0 | 0 | 0 | 0 | 0 | 0 | 0 | -141104.6159 | 18544.6857 | 0 | 0 | 224350.8342 | 0 | 0 | 0 | 0 | 0 | 229769.6397
2016-06-01 12:00 | 95316.1982 | 0 | 0 | 0 | 0 | 0 | 0 | 435165 | 0 | 0 | 0 | 0 | 0 | 0 | 0 | 0 | 0 | 0 | 24137853.0601 | 6327968.4612 | 0 | 0 | 0 | 0 | 0 | 0 | 0 | 0 | 0 | 0 | 0 | 0 | 0 | -137847.0234 | 18544.6857 | 0 | 0 | 224350.8342 | 0 | 0 | 0 | 0 | 0 | 229769.6397
2016-06-01 13:00 | 452964.0324 | 0 | 0 | 0 | 0 | 0 | 0 | 458866 | 0 | 0 | 0 | 0 | 0 | 0 | 0 | 0 | 0 | 0 | 24152688.8087 | 6271115.779 | 0 | 0 | 0 | 0 | 0 | 0 | 0 | 0 | 0 | 0 | 0 | 0 | 0 | 0 | 18544.6857 | 0 | 0 | 56852.6822 | 0 | 0 | 0 | 0 | 0 | 0
2016-06-01 14:00 | 768800.0112 | 0 | 0 | 0 | 0 | 0 | 0 | 485380 | 0 | 0 | 0 | 0 | 0 | 0 | 0 | 0 | 0 | 0 | 24167524.5572 | 6275042.8209 | 0 | 0 | 258299.5303 | 0 | 0 | 0 | 0 | 0 | 0 | 0 | 0 | 0 | 0 | 0 | 18544.6857 | 0 | 3966.709 | 0 | 0 | 0 | 0 | 0 | 260908.6165 | 0
2016-06-01 15:00 | 923433.7512 | 0 | 0 | 0 | 0 | 0 | 0 | 510547 | 0 | 0 | 0 | 0 | 0 | 0 | 0 | 0 | 0 | 118755.7696 | 24182360.3058 | 6275042.8209 | 0 | 0 | 516599.0607 | 0 | 0 | 0 | 0 | 0 | 0 | 0 | 0 | 0 | 0 | 133433.449 | 18544.6857 | 0 | 0 | 0 | 0 | 0 | 0 | 0 | 260908.6165 | 0
2016-06-01 16:00 | 992047.3701 | 0 | 0 | 0 | 0 | 0 | 0 | 531408 | 0 | 0 | 0 | 0 | 0 | 0 | 0 | 0 | 0 | 280011.37 | 24197196.0544 | 6275042.8209 | 0 | 0 | 774898.591 | 0 | 0 | 0 | 0 | 0 | 0 | 0 | 0 | 0 | 0 | 181186.0679 | 18544.6857 | 0 | 0 | 0 | 0 | 0 | 0 | 0 | 260908.6165 | 0
2016-06-01 17:00 | 1038490.9919 | 0 | 0 | 0 | 0 | 0 | 0 | 550110 | 0 | 0 | 0 | 0 | 0 | 0 | 0 | 0 | 0 | 388054.8586 | 24212031.803 | 6361698.0272 | 0 | 0 | 1033198.1214 | 0 | 0 | 0 | 0 | 0 | 0 | 0 | 0 | 0 | 0 | 121397.1782 | 18544.6857 | 0 | 87530.5114 | 0 | 0 | 0 | 0 | 0 | 260908.6165 | 0
2016-06-01 18:00 | 1057163.5407 | 0 | 0 | 0 | 0 | 0 | 0 | 564854 | 0 | 0 | 0 | 0 | 0 | 0 | 0 | 0 | 0 | 558668.4072 | 24226867.5516 | 6382642.093 | 0 | 0 | 1291497.6517 | 0 | 0 | 0 | 0 | 0 | 0 | 0 | 0 | 0 | 0 | 191700.6164 | 18544.6857 | 0 | 21155.622 | 0 | 0 | 0 | 0 | 0 | 260908.6165 | 0
2016-06-01 19:00 | 1073033.643 | 0 | 0 | 0 | 0 | 0 | 0 | 574628 | 0 | 0 | 0 | 0 | 0 | 0 | 0 | 0 | 0 | 681994.4479 | 24241703.3001 | 6462222.0112 | 0 | 0 | 1549797.1821 | 0 | 0 | 0 | 0 | 0 | 0 | 0 | 0 | 0 | 0 | 138568.585 | 18544.6857 | 0 | 80383.7557 | 0 | 0 | 0 | 0 | 0 | 260908.6165 | 0
2016-06-01 20:00 | 1067732.7661 | 0 | 0 | 0 | 0 | 0 | 0 | 580324 | 0 | 0 | 0 | 0 | 0 | 0 | 0 | 0 | 0 | 789172.6555 | 24256539.0487 | 6548877.2175 | 0 | 0 | 1808096.7124 | 0 | 0 | 0 | 0 | 0 | 0 | 0 | 0 | 0 | 0 | 120424.9524 | 18544.6857 | 0 | 87530.5114 | 0 | 0 | 0 | 0 | 0 | 260908.6165 | 0
2016-06-01 21:00 | 1063156.0797 | 0 | 0 | 0 | 0 | 0 | 0 | 579092 | 0 | 0 | 0 | 0 | 0 | 0 | 0 | 0 | 0 | 893374.0923 | 24271374.7973 | 6635532.4237 | 0 | 0 | 2066396.2428 | 0 | 0 | 0 | 0 | 0 | 0 | 0 | 0 | 0 | 0 | 117080.2661 | 18544.6857 | 0 | 87530.5114 | 0 | 0 | 0 | 0 | 0 | 260908.6165 | 0
2016-06-01 22:00 | 970587.9318 | 0 | 0 | 0 | 0 | 0 | 0 | 570068 | 0 | 0 | 0 | 0 | 0 | 0 | 0 | 0 | 0 | 1001123.3927 | 24286210.5459 | 6635532.4237 | 0 | 0 | 2324695.7731 | 0 | 0 | 0 | 0 | 0 | 0 | 0 | 0 | 0 | 0 | 121066.6296 | 18544.6857 | 0 | 0 | 0 | 0 | 0 | 0 | 0 | 260908.6165 | 0
2016-06-01 23:00 | 841612.8648 | 0 | 0 | 0 | 0 | 0 | 0 | 556557 | 0 | 0 | 0 | 0 | 0 | 0 | 0 | 0 | 0 | 1006109.6733 | 24301046.2945 | 6635532.4237 | 0 | 0 | 2582995.3034 | 0 | 0 | 0 | 0 | 0 | 0 | 0 | 0 | 0 | 0 | 5602.5626 | 18544.6857 | 0 | 0 | 0 | 0 | 0 | 0 | 0 | 260908.6165 | 0
2016-06-02 | 640995.8267 | 0 | 0 | 0 | 0 | 0 | 0 | 544273 | 0 | 0 | 0 | 0 | 0 | 0 | 0 | 0 | 0 | 1006109.6733 | 24315882.0431 | 6635532.4237 | 0 | 0 | 2660391.663 | 0 | 0 | 0 | 0 | 0 | 0 | 0 | 0 | 0 | 0 | 0 | 18544.6857 | 0 | 0 | 0 | 0 | 0 | 0 | 0 | 78178.1409 | 0
2016-06-02 01:00 | 234807.9075 | 0 | 0 | 0 | 0 | 0 | 0 | 532348 | 0 | 0 | 0 | 0 | 0 | 0 | 0 | 0 | 0 | 905589.8986 | 24330717.7916 | 6411181.5896 | 0 | 0 | 2462853.9732 | 0 | 0 | 0 | 0 | 0 | 0 | 0 | 0 | 0 | 0 | -112943.5671 | 18544.6857 | 0 | 0 | 224350.8342 | 0 | 0 | 0 | 0 | 0 | 197537.6898
2016-06-02 02:00 | 7477.0733 | 109027.4271 | 0 | 0 | 0 | 0 | 0 | 507490 | 0 | 0 | 0 | 0 | 0 | 0 | 0 | 0 | 0 | 734976.3501 | 24345553.5402 | 6186830.7554 | 0 | 0 | 2238115.6208 | 0 | 0 | 0 | 0 | 0 | 0 | 0 | 0 | 0 | 0 | -191700.6164 | 18544.6857 | 0 | 0 | 224350.8342 | 0 | 0 | 0 | 0 | 0 | 224738.3524
2016-06-02 03:00 | 499.9142 | 59842.0053 | 0 | 0 | 0 | 0 | 0 | 472589 | 0 | 0 | 0 | 0 | 0 | 0 | 0 | 0 | 0 | 564362.8015 | 24345553.5402 | 5962479.9212 | 0 | 0 | 2008345.9811 | 0 | 0 | 0 | 0 | 0 | 0 | 0 | 0 | 0 | 0 | -191700.6164 | 0 | 0 | 0 | 224350.8342 | 0 | 0 | 0 | 0 | 0 | 229769.6397
2016-06-02 04:00 | 116.301 | 130945.0535 | 0 | 0 | 0 | 0 | 0 | 439690 | 0 | 0 | 0 | 0 | 0 | 0 | 0 | 0 | 0 | 393749.2529 | 24345553.5402 | 5904279.8219 | 0 | 0 | 1838157.1175 | 0 | 0 | 0 | 0 | 0 | 0 | 0 | 0 | 0 | 0 | -191700.6164 | 0 | 0 | 0 | 58200.0993 | 0 | 0 | 0 | 0 | 0 | 170188.8637
2016-06-02 05:00 | 0 | 96531.7782 | 0 | 0 | 0 | 0 | 0 | 412308 | 0 | 0 | 0 | 0 | 0 | 0 | 0 | 0 | 0 | 223135.7043 | 24345553.5402 | 5904279.8219 | 0 | 0 | 1608387.4778 | 0 | 0 | 0 | 0 | 0 | 0 | 0 | 0 | 0 | 0 | -191700.6164 | 0 | 0 | 0 | 0 | 0 | 0 | 0 | 0 | 0 | 229769.6397
2016-06-02 06:00 | 0 | 0 | 0 | 0 | 0 | 0 | 0 | 390358 | 0 | 0 | 0 | 0 | 0 | 0 | 0 | 0 | 0 | 52522.1558 | 24345553.5402 | 5730833.8261 | 0 | 0 | 1378617.8381 | 0 | 0 | 0 | 0 | 0 | 0 | 0 | 0 | 0 | 0 | -191700.6164 | 0 | 0 | 0 | 173445.9958 | 0 | 0 | 0 | 0 | 0 | 229769.6397
2016-06-02 07:00 | 0 | 151514.7712 | 0 | 0 | 0 | 0 | 0 | 375879 | 0 | 0 | 0 | 0 | 0 | 0 | 0 | 0 | 0 | 49124.3452 | 24345553.5402 | 5506482.9919 | 0 | 0 | 1148848.1984 | 0 | 0 | 0 | 0 | 0 | 0 | 0 | 0 | 0 | 0 | -3817.7646 | 0 | 0 | 0 | 224350.8342 | 0 | 0 | 0 | 0 | 0 | 229769.6397
2016-06-02 08:00 | 0 | 157233.298 | 0 | 0 | 0 | 0 | 0 | 370219 | 0 | 0 | 0 | 0 | 0 | 0 | 0 | 0 | 0 | 55853.4235 | 24345553.5402 | 5282132.1578 | 0 | 0 | 919078.5587 | 0 | 0 | 0 | 0 | 0 | 0 | 0 | 0 | 0 | 0 | 7560.7621 | 0 | 0 | 0 | 224350.8342 | 0 | 0 | 0 | 0 | 0 | 229769.6397
2016-06-02 09:00 | 0 | 156458.5331 | 0 | 0 | 0 | 0 | 0 | 375798 | 0 | 0 | 0 | 0 | 0 | 0 | 0 | 0 | 0 | 56927.651 | 24345553.5402 | 5057781.3236 | 0 | 0 | 689308.9191 | 0 | 0 | 0 | 0 | 0 | 0 | 0 | 0 | 0 | 0 | 1206.9972 | 0 | 0 | 0 | 224350.8342 | 0 | 0 | 0 | 0 | 0 | 229769.6397
2016-06-02 10:00 | 0 | 154906.0128 | 0 | 0 | 0 | 0 | 0 | 393345 | 0 | 0 | 0 | 0 | 0 | 0 | 0 | 0 | 0 | 41003.3055 | 24345553.5402 | 4833430.4894 | 0 | 0 | 459539.2794 | 0 | 0 | 0 | 0 | 0 | 0 | 0 | 0 | 0 | 0 | -17892.5231 | 0 | 0 | 0 | 224350.8342 | 0 | 0 | 0 | 0 | 0 | 229769.6397
2016-06-02 11:00 | 721.9771 | 146871.4289 | 0 | 0 | 0 | 0 | 0 | 414211 | 0 | 0 | 0 | 0 | 0 | 0 | 0 | 0 | 0 | 0 | 24345553.5402 | 4609079.6552 | 0 | 0 | 229769.6397 | 0 | 0 | 0 | 0 | 0 | 0 | 0 | 0 | 0 | 0 | -46071.1298 | 0 | 0 | 0 | 224350.8342 | 0 | 0 | 0 | 0 | 0 | 229769.6397
2016-06-02 12:00 | 125139.5674 | 108809.6542 | 0 | 0 | 0 | 0 | 0 | 435951 | 0 | 0 | 0 | 0 | 0 | 0 | 0 | 0 | 0 | 0 | 24360389.2888 | 4384728.821 | 0 | 0 | 0 | 0 | 0 | 0 | 0 | 0 | 0 | 0 | 0 | 0 | 0 | 0 | 18544.6857 | 0 | 0 | 224350.8342 | 0 | 0 | 0 | 0 | 0 | 229769.6397
2016-06-02 13:00 | 525633.8338 | 0 | 0 | 0 | 0 | 0 | 0 | 457230 | 0 | 0 | 0 | 0 | 0 | 0 | 0 | 0 | 0 | 0 | 24375225.0374 | 4384728.821 | 0 | 0 | 49360.5566 | 0 | 0 | 0 | 0 | 0 | 0 | 0 | 0 | 0 | 0 | 0 | 18544.6857 | 0 | 0 | 0 | 0 | 0 | 0 | 0 | 49859.1481 | 0
2016-06-02 14:00 | 846108.8136 | 0 | 0 | 0 | 0 | 0 | 0 | 479125 | 0 | 0 | 0 | 0 | 0 | 0 | 0 | 0 | 0 | 0 | 24390060.786 | 4471384.0273 | 0 | 0 | 307660.0869 | 0 | 0 | 0 | 0 | 0 | 0 | 0 | 0 | 0 | 0 | 0 | 18544.6857 | 0 | 87530.5114 | 0 | 0 | 0 | 0 | 0 | 260908.6165 | 0
2016-06-02 15:00 | 872859.8597 | 0 | 0 | 0 | 0 | 0 | 0 | 500458 | 0 | 0 | 0 | 0 | 0 | 0 | 0 | 0 | 0 | 4822.061 | 24404896.5346 | 4558039.2336 | 0 | 0 | 565959.6173 | 0 | 0 | 0 | 0 | 0 | 0 | 0 | 0 | 0 | 0 | 5418.0461 | 18544.6857 | 0 | 87530.5114 | 0 | 0 | 0 | 0 | 0 | 260908.6165 | 0
2016-06-02 16:00 | 1060598.9815 | 0 | 0 | 0 | 0 | 0 | 0 | 519600 | 0 | 0 | 0 | 0 | 0 | 0 | 0 | 0 | 0 | 159695.5605 | 24419732.2831 | 4644694.4399 | 0 | 0 | 824259.1476 | 0 | 0 | 0 | 0 | 0 | 0 | 0 | 0 | 0 | 0 | 174015.1679 | 18544.6857 | 0 | 87530.5114 | 0 | 0 | 0 | 0 | 0 | 260908.6165 | 0
2016-06-02 17:00 | 1084485.4203 | 0 | 0 | 0 | 0 | 0 | 0 | 537657 | 0 | 0 | 0 | 0 | 0 | 0 | 0 | 0 | 0 | 319757.2604 | 24434568.0317 | 4731349.6462 | 0 | 0 | 1082558.6779 | 0 | 0 | 0 | 0 | 0 | 0 | 0 | 0 | 0 | 0 | 179844.6067 | 18544.6857 | 0 | 87530.5114 | 0 | 0 | 0 | 0 | 0 | 260908.6165 | 0
2016-06-02 18:00 | 1089623.6252 | 0 | 0 | 0 | 0 | 0 | 0 | 551753 | 0 | 0 | 0 | 0 | 0 | 0 | 0 | 0 | 0 | 471846.5227 | 24449403.7803 | 4818004.8525 | 0 | 0 | 1340858.2083 | 0 | 0 | 0 | 0 | 0 | 0 | 0 | 0 | 0 | 0 | 170886.8116 | 18544.6857 | 0 | 87530.5114 | 0 | 0 | 0 | 0 | 0 | 260908.6165 | 0
2016-06-02 19:00 | 1083109.0309 | 0 | 0 | 0 | 0 | 0 | 0 | 561585 | 0 | 0 | 0 | 0 | 0 | 0 | 0 | 0 | 0 | 609387.3161 | 24464239.5289 | 4904660.0587 | 0 | 0 | 1599157.7386 | 0 | 0 | 0 | 0 | 0 | 0 | 0 | 0 | 0 | 0 | 154540.2173 | 18544.6857 | 0 | 87530.5114 | 0 | 0 | 0 | 0 | 0 | 260908.6165 | 0
2016-06-02 20:00 | 1102019.7214 | 0 | 0 | 0 | 0 | 0 | 0 | 567278 | 0 | 0 | 0 | 0 | 0 | 0 | 0 | 0 | 0 | 758691.854 | 24479075.2775 | 4991315.265 | 0 | 0 | 1857457.269 | 0 | 0 | 0 | 0 | 0 | 0 | 0 | 0 | 0 | 0 | 167757.9078 | 18544.6857 | 0 | 87530.5114 | 0 | 0 | 0 | 0 | 0 | 260908.6165 | 0
2016-06-02 21:00 | 1094581.7459 | 0 | 0 | 0 | 0 | 0 | 0 | 568552 | 0 | 0 | 0 | 0 | 0 | 0 | 0 | 0 | 0 | 900242.7338 | 24493911.0261 | 5077970.4713 | 0 | 0 | 2115756.7993 | 0 | 0 | 0 | 0 | 0 | 0 | 0 | 0 | 0 | 0 | 159045.9323 | 18544.6857 | 0 | 87530.5114 | 0 | 0 | 0 | 0 | 0 | 260908.6165 | 0
2016-06-02 22:00 | 1047942.4311 | 0 | 0 | 0 | 0 | 0 | 0 | 562007 | 0 | 0 | 0 | 0 | 0 | 0 | 0 | 0 | 0 | 1006109.6733 | 24508746.7746 | 5164625.6776 | 0 | 0 | 2374056.3297 | 0 | 0 | 0 | 0 | 0 | 0 | 0 | 0 | 0 | 0 | 118951.6175 | 18544.6857 | 0 | 87530.5114 | 0 | 0 | 0 | 0 | 0 | 260908.6165 | 0
2016-06-02 23:00 | 910149.6982 | 0 | 0 | 0 | 0 | 0 | 0 | 550541 | 0 | 0 | 0 | 0 | 0 | 0 | 0 | 0 | 0 | 1006109.6733 | 24523582.5232 | 5246431.045 | 0 | 0 | 2629904.3346 | 0 | 0 | 0 | 0 | 0 | 0 | 0 | 0 | 0 | 0 | 0 | 18544.6857 | 0 | 82631.6843 | 0 | 0 | 0 | 0 | 0 | 258432.3282 | 0
2016-06-03 | 688021.2025 | 0 | 0 | 0 | 0 | 0 | 0 | 540859 | 0 | 0 | 0 | 0 | 0 | 0 | 0 | 0 | 0 | 1006109.6733 | 24538418.2718 | 5246431.045 | 0 | 0 | 2757235.6762 | 0 | 0 | 0 | 0 | 0 | 0 | 0 | 0 | 0 | 0 | 0 | 18544.6857 | 0 | 0 | 0 | 0 | 0 | 0 | 0 | 128617.5168 | 0
2016-06-03 01:00 | 251299.265 | 75502.9566 | 0 | 0 | 0 | 0 | 0 | 528804 | 0 | 0 | 0 | 0 | 0 | 0 | 0 | 0 | 0 | 1006109.6733 | 24553254.0204 | 5022080.2108 | 0 | 0 | 2527466.0365 | 0 | 0 | 0 | 0 | 0 | 0 | 0 | 0 | 0 | 0 | 0 | 18544.6857 | 0 | 0 | 224350.8342 | 0 | 0 | 0 | 0 | 0 | 229769.6397
2016-06-03 02:00 | 7469.3709 | 84931.5485 | 0 | 0 | 0 | 0 | 0 | 504648 | 0 | 0 | 0 | 0 | 0 | 0 | 0 | 0 | 0 | 835496.1248 | 24553254.0204 | 4797729.3767 | 0 | 0 | 2297696.3968 | 0 | 0 | 0 | 0 | 0 | 0 | 0 | 0 | 0 | 0 | -191700.6164 | 0 | 0 | 0 | 224350.8342 | 0 | 0 | 0 | 0 | 0 | 229769.6397
2016-06-03 03:00 | 340.5615 | 327211.0291 | 0 | 0 | 0 | 0 | 0 | 471826 | 0 | 0 | 0 | 0 | 0 | 0 | 0 | 0 | 0 | 903378.2534 | 24553254.0204 | 4573378.5425 | 0 | 0 | 2067926.7572 | 0 | 0 | 0 | 0 | 0 | 0 | 0 | 0 | 0 | 0 | 76272.0547 | 0 | 0 | 0 | 224350.8342 | 0 | 0 | 0 | 0 | 0 | 229769.6397
2016-06-03 04:00 | 84.7641 | 110338.633 | 0 | 0 | 0 | 0 | 0 | 440612 | 0 | 0 | 0 | 0 | 0 | 0 | 0 | 0 | 0 | 805796.7499 | 24553254.0204 | 4349027.7083 | 0 | 0 | 1838157.1175 | 0 | 0 | 0 | 0 | 0 | 0 | 0 | 0 | 0 | 0 | -109642.1388 | 0 | 0 | 0 | 224350.8342 | 0 | 0 | 0 | 0 | 0 | 229769.6397
2016-06-03 05:00 | 0 | 527.9195 | 0 | 0 | 0 | 0 | 0 | 412775 | 0 | 0 | 0 | 0 | 0 | 0 | 0 | 0 | 0 | 635183.2013 | 24553254.0204 | 4124676.8741 | 0 | 0 | 1608387.4778 | 0 | 0 | 0 | 0 | 0 | 0 | 0 | 0 | 0 | 0 | -191700.6164 | 0 | 0 | 0 | 224350.8342 | 0 | 0 | 0 | 0 | 0 | 229769.6397
2016-06-03 06:00 | 0 | 75242.7782 | 0 | 0 | 0 | 0 | 0 | 391019 | 0 | 0 | 0 | 0 | 0 | 0 | 0 | 0 | 0 | 464569.6527 | 24553254.0204 | 4124676.8741 | 0 | 0 | 1378617.8381 | 0 | 0 | 0 | 0 | 0 | 0 | 0 | 0 | 0 | 0 | -191700.6164 | 0 | 0 | 0 | 0 | 0 | 0 | 0 | 0 | 0 | 229769.6397
2016-06-03 07:00 | 0 | 0 | 0 | 0 | 0 | 0 | 0 | 376807 | 0 | 0 | 0 | 0 | 0 | 0 | 0 | 0 | 0 | 308993.0055 | 24568089.769 | 3900326.0399 | 0 | 0 | 1148848.1984 | 0 | 0 | 0 | 0 | 0 | 0 | 0 | 0 | 0 | 0 | -174805.2216 | 18544.6857 | 0 | 0 | 224350.8342 | 0 | 0 | 0 | 0 | 0 | 229769.6397
2016-06-03 08:00 | 0 | 54971.7782 | 0 | 0 | 0 | 0 | 0 | 370748 | 0 | 0 | 0 | 0 | 0 | 0 | 0 | 0 | 0 | 138379.4569 | 24568089.769 | 3900326.0399 | 0 | 0 | 919078.5587 | 0 | 0 | 0 | 0 | 0 | 0 | 0 | 0 | 0 | 0 | -191700.6164 | 0 | 0 | 0 | 0 | 0 | 0 | 0 | 0 | 0 | 229769.6397
2016-06-03 09:00 | 0 | 0 | 0 | 0 | 0 | 0 | 0 | 376029 | 0 | 0 | 0 | 0 | 0 | 0 | 0 | 0 | 0 | 0 | 24568089.769 | 3675975.2058 | 0 | 0 | 689308.9191 | 0 | 0 | 0 | 0 | 0 | 0 | 0 | 0 | 0 | 0 | -155482.5359 | 0 | 0 | 0 | 224350.8342 | 0 | 0 | 0 | 0 | 0 | 229769.6397
2016-06-03 10:00 | 0 | 298858.6042 | 0 | 0 | 0 | 0 | 0 | 390568 | 0 | 0 | 0 | 0 | 0 | 0 | 0 | 0 | 0 | 114664.9908 | 24568089.769 | 3451624.3716 | 0 | 0 | 459539.2794 | 0 | 0 | 0 | 0 | 0 | 0 | 0 | 0 | 0 | 0 | 128837.0684 | 0 | 0 | 0 | 224350.8342 | 0 | 0 | 0 | 0 | 0 | 229769.6397
2016-06-03 11:00 | 694.3402 | 177430.5898 | 0 | 0 | 0 | 0 | 0 | 410728 | 0 | 0 | 0 | 0 | 0 | 0 | 0 | 0 | 0 | 87429.8413 | 24582925.5176 | 3227273.5374 | 0 | 0 | 229769.6397 | 0 | 0 | 0 | 0 | 0 | 0 | 0 | 0 | 0 | 0 | -30601.2916 | 18544.6857 | 0 | 0 | 224350.8342 | 0 | 0 | 0 | 0 | 0 | 229769.6397
2016-06-03 12:00 | 133163.4449 | 0 | 0 | 0 | 0 | 0 | 0 | 433401 | 0 | 0 | 0 | 0 | 0 | 0 | 0 | 0 | 0 | 0 | 24597761.2661 | 3002922.7032 | 0 | 0 | 0 | 0 | 0 | 0 | 0 | 0 | 0 | 0 | 0 | 0 | 0 | -98235.7767 | 18544.6857 | 0 | 0 | 224350.8342 | 0 | 0 | 0 | 0 | 0 | 229769.6397
2016-06-03 13:00 | 547265.9672 | 0 | 0 | 0 | 0 | 0 | 0 | 456710 | 0 | 0 | 0 | 0 | 0 | 0 | 0 | 0 | 0 | 0 | 24612597.0147 | 3045044.325 | 0 | 0 | 29169.5469 | 0 | 0 | 0 | 0 | 0 | 0 | 0 | 0 | 0 | 0 | 0 | 18544.6857 | 0 | 42547.0927 | 0 | 0 | 0 | 0 | 0 | 29464.1888 | 0
2016-06-03 14:00 | 872038.9918 | 0 | 0 | 0 | 0 | 0 | 0 | 482352 | 0 | 0 | 0 | 0 | 0 | 0 | 0 | 0 | 0 | 20205.8286 | 24627432.7633 | 3131699.5313 | 0 | 0 | 287469.0772 | 0 | 0 | 0 | 0 | 0 | 0 | 0 | 0 | 0 | 0 | 22703.1782 | 18544.6857 | 0 | 87530.5114 | 0 | 0 | 0 | 0 | 0 | 260908.6165 | 0
2016-06-03 15:00 | 850718.6355 | 0 | 0 | 0 | 0 | 0 | 0 | 506438 | 0 | 0 | 0 | 0 | 0 | 0 | 0 | 0 | 0 | 0 | 24642268.5119 | 3218354.7376 | 0 | 0 | 545768.6076 | 0 | 0 | 0 | 0 | 0 | 0 | 0 | 0 | 0 | 0 | -22703.1782 | 18544.6857 | 0 | 87530.5114 | 0 | 0 | 0 | 0 | 0 | 260908.6165 | 0
2016-06-03 16:00 | 1072560.8981 | 0 | 0 | 0 | 0 | 0 | 0 | 526219 | 0 | 0 | 0 | 0 | 0 | 0 | 0 | 0 | 0 | 159628.6952 | 24657104.2605 | 3305009.9439 | 0 | 0 | 804068.1379 | 0 | 0 | 0 | 0 | 0 | 0 | 0 | 0 | 0 | 0 | 179358.0845 | 18544.6857 | 0 | 87530.5114 | 0 | 0 | 0 | 0 | 0 | 260908.6165 | 0
2016-06-03 17:00 | 1102955.43 | 0 | 0 | 0 | 0 | 0 | 0 | 544271 | 0 | 0 | 0 | 0 | 0 | 0 | 0 | 0 | 0 | 330242.2438 | 24671940.009 | 3391665.1501 | 0 | 0 | 1062367.6683 | 0 | 0 | 0 | 0 | 0 | 0 | 0 | 0 | 0 | 0 | 191700.6164 | 18544.6857 | 0 | 87530.5114 | 0 | 0 | 0 | 0 | 0 | 260908.6165 | 0
2016-06-03 18:00 | 994738.1591 | 0 | 0 | 0 | 0 | 0 | 0 | 559157 | 0 | 0 | 0 | 0 | 0 | 0 | 0 | 0 | 0 | 391293.8812 | 24686775.7576 | 3478320.3564 | 0 | 0 | 1320667.1986 | 0 | 0 | 0 | 0 | 0 | 0 | 0 | 0 | 0 | 0 | 68597.3454 | 18544.6857 | 0 | 87530.5114 | 0 | 0 | 0 | 0 | 0 | 260908.6165 | 0
2016-06-03 19:00 | 1127571.43 | 0 | 0 | 0 | 0 | 0 | 0 | 568887 | 0 | 0 | 0 | 0 | 0 | 0 | 0 | 0 | 0 | 561907.4298 | 24701611.5062 | 3564975.5627 | 0 | 0 | 1578966.7289 | 0 | 0 | 0 | 0 | 0 | 0 | 0 | 0 | 0 | 0 | 191700.6164 | 18544.6857 | 0 | 87530.5114 | 0 | 0 | 0 | 0 | 0 | 260908.6165 | 0
2016-06-03 20:00 | 1133265.43 | 0 | 0 | 0 | 0 | 0 | 0 | 574581 | 0 | 0 | 0 | 0 | 0 | 0 | 0 | 0 | 0 | 732520.9784 | 24716447.2548 | 3651630.769 | 0 | 0 | 1837266.2593 | 0 | 0 | 0 | 0 | 0 | 0 | 0 | 0 | 0 | 0 | 191700.6164 | 18544.6857 | 0 | 87530.5114 | 0 | 0 | 0 | 0 | 0 | 260908.6165 | 0
2016-06-03 21:00 | 1126764.2222 | 0 | 0 | 0 | 0 | 0 | 0 | 574869 | 0 | 0 | 0 | 0 | 0 | 0 | 0 | 0 | 0 | 897092.132 | 24731283.0034 | 3738285.9753 | 0 | 0 | 2095565.7896 | 0 | 0 | 0 | 0 | 0 | 0 | 0 | 0 | 0 | 0 | 184911.4086 | 18544.6857 | 0 | 87530.5114 | 0 | 0 | 0 | 0 | 0 | 260908.6165 | 0
2016-06-03 22:00 | 1056996.4332 | 0 | 0 | 0 | 0 | 0 | 0 | 567521 | 0 | 0 | 0 | 0 | 0 | 0 | 0 | 0 | 0 | 1006109.6733 | 24746118.752 | 3824941.1816 | 0 | 0 | 2353865.32 | 0 | 0 | 0 | 0 | 0 | 0 | 0 | 0 | 0 | 0 | 122491.6195 | 18544.6857 | 0 | 87530.5114 | 0 | 0 | 0 | 0 | 0 | 260908.6165 | 0
2016-06-03 23:00 | 920217.9375 | 0 | 0 | 0 | 0 | 0 | 0 | 553923 | 0 | 0 | 0 | 0 | 0 | 0 | 0 | 0 | 0 | 1006109.6733 | 24760954.5005 | 3911596.3879 | 0 | 0 | 2611482.863 | 0 | 0 | 0 | 0 | 0 | 0 | 0 | 0 | 0 | 0 | 0 | 18544.6857 | 0 | 87530.5114 | 0 | 0 | 0 | 0 | 0 | 260219.7404 | 0
2016-06-04 | 707039.7496 | 0 | 0 | 0 | 0 | 0 | 0 | 541270 | 0 | 0 | 0 | 0 | 0 | 0 | 0 | 0 | 0 | 1006109.6733 | 24775790.2491 | 3911596.3879 | 0 | 0 | 2757235.6762 | 0 | 0 | 0 | 0 | 0 | 0 | 0 | 0 | 0 | 0 | 0 | 18544.6857 | 0 | 0 | 0 | 0 | 0 | 0 | 0 | 147225.0639 | 0
2016-06-04 01:00 | 278709.5733 | 0 | 0 | 0 | 0 | 0 | 0 | 530077 | 0 | 0 | 0 | 0 | 0 | 0 | 0 | 0 | 0 | 962174.2463 | 24790625.9977 | 3687245.5537 | 0 | 0 | 2527466.0365 | 0 | 0 | 0 | 0 | 0 | 0 | 0 | 0 | 0 | 0 | -49365.6483 | 18544.6857 | 0 | 0 | 224350.8342 | 0 | 0 | 0 | 0 | 0 | 229769.6397
2016-06-04 02:00 | 7128.7616 | 221809.0606 | 0 | 0 | 0 | 0 | 0 | 507757 | 0 | 0 | 0 | 0 | 0 | 0 | 0 | 0 | 0 | 910311.5311 | 24790625.9977 | 3462894.7195 | 0 | 0 | 2297696.3968 | 0 | 0 | 0 | 0 | 0 | 0 | 0 | 0 | 0 | 0 | -58272.7137 | 0 | 0 | 0 | 224350.8342 | 0 | 0 | 0 | 0 | 0 | 229769.6397
2016-06-04 03:00 | 468.8893 | 64035.0302 | 0 | 0 | 0 | 0 | 0 | 476751 | 0 | 0 | 0 | 0 | 0 | 0 | 0 | 0 | 0 | 739697.9826 | 24790625.9977 | 3238543.8853 | 0 | 0 | 2067926.7572 | 0 | 0 | 0 | 0 | 0 | 0 | 0 | 0 | 0 | 0 | -191700.6164 | 0 | 0 | 0 | 224350.8342 | 0 | 0 | 0 | 0 | 0 | 229769.6397
2016-06-04 04:00 | 132.3854 | 201364.7078 | 0 | 0 | 0 | 0 | 0 | 445566 | 0 | 0 | 0 | 0 | 0 | 0 | 0 | 0 | 0 | 702258.2383 | 24805461.7463 | 3014193.0511 | 0 | 0 | 1838157.1175 | 0 | 0 | 0 | 0 | 0 | 0 | 0 | 0 | 0 | 0 | -42067.1284 | 18544.6857 | 0 | 0 | 224350.8342 | 0 | 0 | 0 | 0 | 0 | 229769.6397
2016-06-04 05:00 | 0 | 193866.5727 | 0 | 0 | 0 | 0 | 0 | 417881 | 0 | 0 | 0 | 0 | 0 | 0 | 0 | 0 | 0 | 613312.6869 | 24805461.7463 | 3014193.0511 | 0 | 0 | 1608387.4778 | 0 | 0 | 0 | 0 | 0 | 0 | 0 | 0 | 0 | 0 | -99938.8219 | 0 | 0 | 0 | 0 | 0 | 0 | 0 | 0 | 0 | 229769.6397
2016-06-04 06:00 | 0 | 0 | 0 | 0 | 0 | 0 | 0 | 395618 | 0 | 0 | 0 | 0 | 0 | 0 | 0 | 0 | 0 | 457499.0199 | 24805461.7463 | 2789842.217 | 0 | 0 | 1378617.8381 | 0 | 0 | 0 | 0 | 0 | 0 | 0 | 0 | 0 | 0 | -175071.5359 | 0 | 0 | 0 | 224350.8342 | 0 | 0 | 0 | 0 | 0 | 229769.6397
2016-06-04 07:00 | 0 | 0 | 0 | 0 | 0 | 0 | 0 | 378450 | 0 | 0 | 0 | 0 | 0 | 0 | 0 | 0 | 0 | 300460.1027 | 24820297.4949 | 2565491.3828 | 0 | 0 | 1148848.1984 | 0 | 0 | 0 | 0 | 0 | 0 | 0 | 0 | 0 | 0 | -176448.2216 | 18544.6857 | 0 | 0 | 224350.8342 | 0 | 0 | 0 | 0 | 0 | 229769.6397
2016-06-04 08:00 | 0 | 148024.5944 | 0 | 0 | 0 | 0 | 0 | 367703 | 0 | 0 | 0 | 0 | 0 | 0 | 0 | 0 | 0 | 215373.6105 | 24820297.4949 | 2565491.3828 | 0 | 0 | 919078.5587 | 0 | 0 | 0 | 0 | 0 | 0 | 0 | 0 | 0 | 0 | -95602.8002 | 0 | 0 | 0 | 0 | 0 | 0 | 0 | 0 | 0 | 229769.6397
2016-06-04 09:00 | 0 | 233798.9347 | 0 | 0 | 0 | 0 | 0 | 364114 | 0 | 0 | 0 | 0 | 0 | 0 | 0 | 0 | 0 | 279174.7852 | 24835133.2435 | 2341140.5486 | 0 | 0 | 689308.9191 | 0 | 0 | 0 | 0 | 0 | 0 | 0 | 0 | 0 | 0 | 71686.7131 | 18544.6857 | 0 | 0 | 224350.8342 | 0 | 0 | 0 | 0 | 0 | 229769.6397
2016-06-04 10:00 | 0 | 0 | 0 | 0 | 0 | 0 | 0 | 364270 | 0 | 0 | 0 | 0 | 0 | 0 | 0 | 0 | 0 | 151260.8383 | 24835133.2435 | 2116789.7144 | 0 | 0 | 459539.2794 | 0 | 0 | 0 | 0 | 0 | 0 | 0 | 0 | 0 | 0 | -143723.5359 | 0 | 0 | 0 | 224350.8342 | 0 | 0 | 0 | 0 | 0 | 229769.6397
2016-06-04 11:00 | 546.2236 | 0 | 0 | 0 | 0 | 0 | 0 | 372504 | 0 | 0 | 0 | 0 | 0 | 0 | 0 | 0 | 0 | 0 | 24849968.992 | 1892438.8802 | 0 | 0 | 229769.6397 | 0 | 0 | 0 | 0 | 0 | 0 | 0 | 0 | 0 | 0 | -169955.9981 | 18544.6857 | 0 | 0 | 224350.8342 | 0 | 0 | 0 | 0 | 0 | 229769.6397
2016-06-04 12:00 | 138097.6985 | 51483.5231 | 0 | 0 | 0 | 0 | 0 | 391583 | 0 | 0 | 0 | 0 | 0 | 0 | 0 | 0 | 0 | 0 | 24864804.7406 | 1668088.0461 | 0 | 0 | 0 | 0 | 0 | 0 | 0 | 0 | 0 | 0 | 0 | 0 | 0 | 0 | 18544.6857 | 0 | 0 | 224350.8342 | 0 | 0 | 0 | 0 | 0 | 229769.6397
2016-06-04 13:00 | 547681.8301 | 0 | 0 | 0 | 0 | 0 | 0 | 416910 | 0 | 0 | 0 | 0 | 0 | 0 | 0 | 0 | 0 | 0 | 24879640.4892 | 1668186.7902 | 0 | 0 | 111006.1288 | 0 | 0 | 0 | 0 | 0 | 0 | 0 | 0 | 0 | 0 | 0 | 18544.6857 | 0 | 99.7415 | 0 | 0 | 0 | 0 | 0 | 112127.4028 | 0
2016-06-04 14:00 | 861376.0468 | 0 | 0 | 0 | 0 | 0 | 0 | 444249 | 0 | 0 | 0 | 0 | 0 | 0 | 0 | 0 | 0 | 44627.4776 | 24894476.2378 | 1754841.9964 | 0 | 0 | 369305.6591 | 0 | 0 | 0 | 0 | 0 | 0 | 0 | 0 | 0 | 0 | 50143.2332 | 18544.6857 | 0 | 87530.5114 | 0 | 0 | 0 | 0 | 0 | 260908.6165 | 0
2016-06-04 15:00 | 1000677.3708 | 0 | 0 | 0 | 0 | 0 | 0 | 469972 | 0 | 0 | 0 | 0 | 0 | 0 | 0 | 0 | 0 | 190339.6634 | 24909311.9864 | 1841497.2027 | 0 | 0 | 627605.1895 | 0 | 0 | 0 | 0 | 0 | 0 | 0 | 0 | 0 | 0 | 163721.5571 | 18544.6857 | 0 | 87530.5114 | 0 | 0 | 0 | 0 | 0 | 260908.6165 | 0
2016-06-04 16:00 | 1049979.43 | 0 | 0 | 0 | 0 | 0 | 0 | 491295 | 0 | 0 | 0 | 0 | 0 | 0 | 0 | 0 | 0 | 360953.212 | 24924147.735 | 1928152.409 | 0 | 0 | 885904.7198 | 0 | 0 | 0 | 0 | 0 | 0 | 0 | 0 | 0 | 0 | 191700.6164 | 18544.6857 | 0 | 87530.5114 | 0 | 0 | 0 | 0 | 0 | 260908.6165 | 0
2016-06-04 17:00 | 1066563.43 | 0 | 0 | 0 | 0 | 0 | 0 | 507879 | 0 | 0 | 0 | 0 | 0 | 0 | 0 | 0 | 0 | 531566.7606 | 24938983.4835 | 2014807.6153 | 0 | 0 | 1144204.2502 | 0 | 0 | 0 | 0 | 0 | 0 | 0 | 0 | 0 | 0 | 191700.6164 | 18544.6857 | 0 | 87530.5114 | 0 | 0 | 0 | 0 | 0 | 260908.6165 | 0
2016-06-04 18:00 | 1079374.43 | 0 | 0 | 0 | 0 | 0 | 0 | 520690 | 0 | 0 | 0 | 0 | 0 | 0 | 0 | 0 | 0 | 702180.3091 | 24953819.2321 | 2101462.8216 | 0 | 0 | 1402503.7805 | 0 | 0 | 0 | 0 | 0 | 0 | 0 | 0 | 0 | 0 | 191700.6164 | 18544.6857 | 0 | 87530.5114 | 0 | 0 | 0 | 0 | 0 | 260908.6165 | 0
2016-06-04 19:00 | 715714.6066 | 0 | 0 | 0 | 0 | 0 | 0 | 530123 | 0 | 0 | 0 | 0 | 0 | 0 | 0 | 0 | 0 | 540741.2449 | 24968654.9807 | 2188118.0279 | 0 | 0 | 1660803.3109 | 0 | 0 | 0 | 0 | 0 | 0 | 0 | 0 | 0 | 0 | -181392.207 | 18544.6857 | 0 | 87530.5114 | 0 | 0 | 0 | 0 | 0 | 260908.6165 | 0
2016-06-04 20:00 | 1094840.43 | 0 | 0 | 0 | 0 | 0 | 0 | 536156 | 0 | 0 | 0 | 0 | 0 | 0 | 0 | 0 | 0 | 711354.7935 | 24983490.7293 | 2274773.2341 | 0 | 0 | 1919102.8412 | 0 | 0 | 0 | 0 | 0 | 0 | 0 | 0 | 0 | 0 | 191700.6164 | 18544.6857 | 0 | 87530.5114 | 0 | 0 | 0 | 0 | 0 | 260908.6165 | 0
2016-06-04 21:00 | 1097761.43 | 0 | 0 | 0 | 0 | 0 | 0 | 539077 | 0 | 0 | 0 | 0 | 0 | 0 | 0 | 0 | 0 | 881968.342 | 24998326.4779 | 2361428.4404 | 0 | 0 | 2177402.3716 | 0 | 0 | 0 | 0 | 0 | 0 | 0 | 0 | 0 | 0 | 191700.6164 | 18544.6857 | 0 | 87530.5114 | 0 | 0 | 0 | 0 | 0 | 260908.6165 | 0
2016-06-04 22:00 | 1042052.4555 | 0 | 0 | 0 | 0 | 0 | 0 | 535584 | 0 | 0 | 0 | 0 | 0 | 0 | 0 | 0 | 0 | 1006109.6733 | 25013162.2264 | 2448083.6467 | 0 | 0 | 2435701.9019 | 0 | 0 | 0 | 0 | 0 | 0 | 0 | 0 | 0 | 0 | 139484.6419 | 18544.6857 | 0 | 87530.5114 | 0 | 0 | 0 | 0 | 0 | 260908.6165 | 0
2016-06-04 23:00 | 893340.8136 | 0 | 0 | 0 | 0 | 0 | 0 | 526357 | 0 | 0 | 0 | 0 | 0 | 0 | 0 | 0 | 0 | 1006109.6733 | 25027997.975 | 2534738.853 | 0 | 0 | 2694001.4322 | 0 | 0 | 0 | 0 | 0 | 0 | 0 | 0 | 0 | 0 | 0 | 18544.6857 | 0 | 87530.5114 | 0 | 0 | 0 | 0 | 0 | 260908.6165 | 0
2016-06-05 | 687171.1708 | 0 | 0 | 0 | 0 | 0 | 0 | 517223 | 0 | 0 | 0 | 0 | 0 | 0 | 0 | 0 | 0 | 1006109.6733 | 25042833.7236 | 2621394.0593 | 0 | 0 | 2757235.6762 | 0 | 0 | 0 | 0 | 0 | 0 | 0 | 0 | 0 | 0 | 0 | 18544.6857 | 0 | 87530.5114 | 0 | 0 | 0 | 0 | 0 | 63872.9737 | 0
2016-06-05 01:00 | 236363.2694 | 0 | 0 | 0 | 0 | 0 | 0 | 507566 | 0 | 0 | 0 | 0 | 0 | 0 | 0 | 0 | 0 | 944520.8259 | 25057669.4722 | 2397043.2251 | 0 | 0 | 2527466.0365 | 0 | 0 | 0 | 0 | 0 | 0 | 0 | 0 | 0 | 0 | -69200.9522 | 18544.6857 | 0 | 0 | 224350.8342 | 0 | 0 | 0 | 0 | 0 | 229769.6397
2016-06-05 02:00 | 6707.5602 | 163464.0863 | 0 | 0 | 0 | 0 | 0 | 488695 | 0 | 0 | 0 | 0 | 0 | 0 | 0 | 0 | 0 | 840816.6241 | 25072505.2208 | 2172692.3909 | 0 | 0 | 2297696.3968 | 0 | 0 | 0 | 0 | 0 | 0 | 0 | 0 | 0 | 0 | -116521.575 | 18544.6857 | 0 | 0 | 224350.8342 | 0 | 0 | 0 | 0 | 0 | 229769.6397
2016-06-05 03:00 | 402.6598 | 48559.2597 | 0 | 0 | 0 | 0 | 0 | 461209 | 0 | 0 | 0 | 0 | 0 | 0 | 0 | 0 | 0 | 670203.0755 | 25072505.2208 | 1948341.5567 | 0 | 0 | 2067926.7572 | 0 | 0 | 0 | 0 | 0 | 0 | 0 | 0 | 0 | 0 | -191700.6164 | 0 | 0 | 0 | 224350.8342 | 0 | 0 | 0 | 0 | 0 | 229769.6397
2016-06-05 04:00 | 84.4577 | 115712.3205 | 0 | 0 | 0 | 0 | 0 | 431573 | 0 | 0 | 0 | 0 | 0 | 0 | 0 | 0 | 0 | 499589.5269 | 25072505.2208 | 1948341.5567 | 0 | 0 | 1838157.1175 | 0 | 0 | 0 | 0 | 0 | 0 | 0 | 0 | 0 | 0 | -191700.6164 | 0 | 0 | 0 | 0 | 0 | 0 | 0 | 0 | 0 | 229769.6397
2016-06-05 05:00 | 0 | 91004.7782 | 0 | 0 | 0 | 0 | 0 | 406781 | 0 | 0 | 0 | 0 | 0 | 0 | 0 | 0 | 0 | 328975.9784 | 25072505.2208 | 1948341.5567 | 0 | 0 | 1608387.4778 | 0 | 0 | 0 | 0 | 0 | 0 | 0 | 0 | 0 | 0 | -191700.6164 | 0 | 0 | 0 | 0 | 0 | 0 | 0 | 0 | 0 | 229769.6397
2016-06-05 06:00 | 0 | 171634.7861 | 0 | 0 | 0 | 0 | 0 | 386419 | 0 | 0 | 0 | 0 | 0 | 0 | 0 | 0 | 0 | 248245.3168 | 25072505.2208 | 1948341.5567 | 0 | 0 | 1378617.8381 | 0 | 0 | 0 | 0 | 0 | 0 | 0 | 0 | 0 | 0 | -90708.6085 | 0 | 0 | 0 | 0 | 0 | 0 | 0 | 0 | 0 | 229769.6397
2016-06-05 07:00 | 0 | 175893.1253 | 0 | 0 | 0 | 0 | 0 | 370429 | 0 | 0 | 0 | 0 | 0 | 0 | 0 | 0 | 0 | 185535.6771 | 25072505.2208 | 1948341.5567 | 0 | 0 | 1148848.1984 | 0 | 0 | 0 | 0 | 0 | 0 | 0 | 0 | 0 | 0 | -70460.2693 | 0 | 0 | 0 | 0 | 0 | 0 | 0 | 0 | 0 | 229769.6397
2016-06-05 08:00 | 0 | 181459.7649 | 0 | 0 | 0 | 0 | 0 | 360252 | 0 | 0 | 0 | 0 | 0 | 0 | 0 | 0 | 0 | 136837.8767 | 25072505.2208 | 1948341.5567 | 0 | 0 | 919078.5587 | 0 | 0 | 0 | 0 | 0 | 0 | 0 | 0 | 0 | 0 | -54716.6297 | 0 | 0 | 0 | 0 | 0 | 0 | 0 | 0 | 0 | 229769.6397
2016-06-05 09:00 | 0 | 95999.6571 | 0 | 0 | 0 | 0 | 0 | 355281 | 0 | 0 | 0 | 0 | 0 | 0 | 0 | 0 | 0 | 0 | 25087340.9694 | 1948341.5567 | 0 | 0 | 689308.9191 | 0 | 0 | 0 | 0 | 0 | 0 | 0 | 0 | 0 | 0 | -153750.4232 | 18544.6857 | 0 | 0 | 0 | 0 | 0 | 0 | 0 | 0 | 229769.6397
2016-06-05 10:00 | 0 | 171931.4029 | 0 | 0 | 0 | 0 | 0 | 352955 | 0 | 0 | 0 | 0 | 0 | 0 | 0 | 0 | 0 | 8498.4928 | 25087340.9694 | 1793697.6962 | 0 | 0 | 459539.2794 | 0 | 0 | 0 | 0 | 0 | 0 | 0 | 0 | 0 | 0 | 9548.8683 | 0 | 0 | 0 | 154643.8605 | 0 | 0 | 0 | 0 | 0 | 229769.6397
2016-06-05 11:00 | 1011.1809 | 170513.1505 | 0 | 0 | 0 | 0 | 0 | 357290 | 0 | 0 | 0 | 0 | 0 | 0 | 0 | 0 | 0 | 22948.6306 | 25102176.7179 | 1569346.8621 | 0 | 0 | 229769.6397 | 0 | 0 | 0 | 0 | 0 | 0 | 0 | 0 | 0 | 0 | 16236.1098 | 18544.6857 | 0 | 0 | 224350.8342 | 0 | 0 | 0 | 0 | 0 | 229769.6397
2016-06-05 12:00 | 146235.2434 | 0 | 0 | 0 | 0 | 0 | 0 | 374022 | 0 | 0 | 0 | 0 | 0 | 0 | 0 | 0 | 0 | 0 | 25117012.4665 | 1344996.0279 | 0 | 0 | -5.8208e-11 | 0 | 0 | 0 | 0 | 0 | 0 | 0 | 0 | 0 | 0 | -25784.9782 | 18544.6857 | 0 | 0 | 224350.8342 | 0 | 0 | 0 | 0 | 0 | 229769.6397
2016-06-05 13:00 | 557220.8063 | 0 | 0 | 0 | 0 | 0 | 0 | 397413 | 0 | 0 | 0 | 0 | 0 | 0 | 0 | 0 | 0 | 0 | 25131848.2151 | 1344996.0279 | 0 | 0 | 139850.4894 | 0 | 0 | 0 | 0 | 0 | 0 | 0 | 0 | 0 | 0 | 0 | 18544.6857 | 0 | 0 | 0 | 0 | 0 | 0 | 0 | 141263.1206 | 0
2016-06-05 14:00 | 866657.8049 | 0 | 0 | 0 | 0 | 0 | 0 | 422285 | 0 | 0 | 0 | 0 | 0 | 0 | 0 | 0 | 0 | 68876.2022 | 25146683.9637 | 1431651.2342 | 0 | 0 | 398150.0197 | 0 | 0 | 0 | 0 | 0 | 0 | 0 | 0 | 0 | 0 | 77388.9912 | 18544.6857 | 0 | 87530.5114 | 0 | 0 | 0 | 0 | 0 | 260908.6165 | 0
2016-06-05 15:00 | 1004207.43 | 0 | 0 | 0 | 0 | 0 | 0 | 445523 | 0 | 0 | 0 | 0 | 0 | 0 | 0 | 0 | 0 | 239489.7508 | 25161519.7123 | 1518306.4405 | 0 | 0 | 656449.5501 | 0 | 0 | 0 | 0 | 0 | 0 | 0 | 0 | 0 | 0 | 191700.6164 | 18544.6857 | 0 | 87530.5114 | 0 | 0 | 0 | 0 | 0 | 260908.6165 | 0
2016-06-05 16:00 | 1024728.43 | 0 | 0 | 0 | 0 | 0 | 0 | 466044 | 0 | 0 | 0 | 0 | 0 | 0 | 0 | 0 | 0 | 410103.2994 | 25176355.4609 | 1604961.6467 | 0 | 0 | 914749.0804 | 0 | 0 | 0 | 0 | 0 | 0 | 0 | 0 | 0 | 0 | 191700.6164 | 18544.6857 | 0 | 87530.5114 | 0 | 0 | 0 | 0 | 0 | 260908.6165 | 0
2016-06-05 17:00 | 1041988.43 | 0 | 0 | 0 | 0 | 0 | 0 | 483304 | 0 | 0 | 0 | 0 | 0 | 0 | 0 | 0 | 0 | 580716.8479 | 25191191.2094 | 1691616.853 | 0 | 0 | 1173048.6107 | 0 | 0 | 0 | 0 | 0 | 0 | 0 | 0 | 0 | 0 | 191700.6164 | 18544.6857 | 0 | 87530.5114 | 0 | 0 | 0 | 0 | 0 | 260908.6165 | 0
2016-06-05 18:00 | 1055885.43 | 0 | 0 | 0 | 0 | 0 | 0 | 497201 | 0 | 0 | 0 | 0 | 0 | 0 | 0 | 0 | 0 | 751330.3965 | 25206026.958 | 1778272.0593 | 0 | 0 | 1431348.1411 | 0 | 0 | 0 | 0 | 0 | 0 | 0 | 0 | 0 | 0 | 191700.6164 | 18544.6857 | 0 | 87530.5114 | 0 | 0 | 0 | 0 | 0 | 260908.6165 | 0
2016-06-05 19:00 | 970542.0476 | 0 | 0 | 0 | 0 | 0 | 0 | 508990 | 0 | 0 | 0 | 0 | 0 | 0 | 0 | 0 | 0 | 835496.1248 | 25220862.7066 | 1864927.2656 | 0 | 0 | 1689647.6714 | 0 | 0 | 0 | 0 | 0 | 0 | 0 | 0 | 0 | 0 | 94568.234 | 18544.6857 | 0 | 87530.5114 | 0 | 0 | 0 | 0 | 0 | 260908.6165 | 0
2016-06-05 20:00 | 1077694.43 | 0 | 0 | 0 | 0 | 0 | 0 | 519010 | 0 | 0 | 0 | 0 | 0 | 0 | 0 | 0 | 0 | 1006109.6733 | 25235698.4552 | 1951582.4719 | 0 | 0 | 1947947.2018 | 0 | 0 | 0 | 0 | 0 | 0 | 0 | 0 | 0 | 0 | 191700.6164 | 18544.6857 | 0 | 87530.5114 | 0 | 0 | 0 | 0 | 0 | 260908.6165 | 0
2016-06-05 21:00 | 769436.759 | 0 | 0 | 0 | 0 | 0 | 0 | 525768 | 0 | 0 | 0 | 0 | 0 | 0 | 0 | 0 | 0 | 896359.2747 | 25250534.2038 | 2038237.6782 | 0 | 0 | 2206246.7321 | 0 | 0 | 0 | 0 | 0 | 0 | 0 | 0 | 0 | 0 | -123315.0547 | 18544.6857 | 0 | 87530.5114 | 0 | 0 | 0 | 0 | 0 | 260908.6165 | 0
2016-06-05 22:00 | 1017288.8683 | 0 | 0 | 0 | 0 | 0 | 0 | 526990 | 0 | 0 | 0 | 0 | 0 | 0 | 0 | 0 | 0 | 1006109.6733 | 25265369.9524 | 2124892.8844 | 0 | 0 | 2464546.2625 | 0 | 0 | 0 | 0 | 0 | 0 | 0 | 0 | 0 | 0 | 123315.0547 | 18544.6857 | 0 | 87530.5114 | 0 | 0 | 0 | 0 | 0 | 260908.6165 | 0
2016-06-05 23:00 | 883404.6337 | 0 | 0 | 0 | 0 | 0 | 0 | 521930 | 0 | 0 | 0 | 0 | 0 | 0 | 0 | 0 | 0 | 1006109.6733 | 25280205.7009 | 2206094.0026 | 0 | 0 | 2722845.7928 | 0 | 0 | 0 | 0 | 0 | 0 | 0 | 0 | 0 | 0 | 0 | 18544.6857 | 0 | 82021.3314 | 0 | 0 | 0 | 0 | 0 | 260908.6165 | 0
2016-06-06 | 650526.4037 | 0 | 0 | 0 | 0 | 0 | 0 | 513888 | 0 | 0 | 0 | 0 | 0 | 0 | 0 | 0 | 0 | 1006109.6733 | 25295041.4495 | 2288616.8999 | 0 | 0 | 2757235.6762 | 0 | 0 | 0 | 0 | 0 | 0 | 0 | 0 | 0 | 0 | 0 | 18544.6857 | 0 | 83356.462 | 0 | 0 | 0 | 0 | 0 | 34737.256 | 0
2016-06-06 01:00 | 221583.8269 | 207282.707 | 0 | 0 | 0 | 0 | 0 | 504098 | 0 | 0 | 0 | 0 | 0 | 0 | 0 | 0 | 0 | 1006109.6733 | 25309877.1981 | 2288616.8999 | 0 | 0 | 2583576.1357 | 0 | 0 | 0 | 0 | 0 | 0 | 0 | 0 | 0 | 0 | 0 | 18544.6857 | 0 | 0 | 0 | 0 | 0 | 0 | 0 | 0 | 173659.5405
2016-06-06 02:00 | 7118.2592 | 223218.3779 | 0 | 0 | 0 | 0 | 0 | 485611 | 0 | 0 | 0 | 0 | 0 | 0 | 0 | 0 | 0 | 898590.9893 | 25324712.9467 | 2221324.0323 | 0 | 0 | 2353806.496 | 0 | 0 | 0 | 0 | 0 | 0 | 0 | 0 | 0 | 0 | -120807.5101 | 18544.6857 | 0 | 0 | 67292.8676 | 0 | 0 | 0 | 0 | 0 | 229769.6397
2016-06-06 03:00 | 467.9141 | 43801.0054 | 0 | 0 | 0 | 0 | 0 | 456516 | 0 | 0 | 0 | 0 | 0 | 0 | 0 | 0 | 0 | 727977.4407 | 25324712.9467 | 1996973.1981 | 0 | 0 | 2124036.8564 | 0 | 0 | 0 | 0 | 0 | 0 | 0 | 0 | 0 | 0 | -191700.6164 | 0 | 0 | 0 | 224350.8342 | 0 | 0 | 0 | 0 | 0 | 229769.6397
2016-06-06 04:00 | 185.1765 | 239017.4973 | 0 | 0 | 0 | 0 | 0 | 426240 | 0 | 0 | 0 | 0 | 0 | 0 | 0 | 0 | 0 | 741295.8032 | 25339548.6953 | 1772622.3639 | 0 | 0 | 1894267.2167 | 0 | 0 | 0 | 0 | 0 | 0 | 0 | 0 | 0 | 0 | 14964.4522 | 18544.6857 | 0 | 0 | 224350.8342 | 0 | 0 | 0 | 0 | 0 | 229769.6397
2016-06-06 05:00 | 0 | 87411.7782 | 0 | 0 | 0 | 0 | 0 | 403188 | 0 | 0 | 0 | 0 | 0 | 0 | 0 | 0 | 0 | 570682.2546 | 25339548.6953 | 1772622.3639 | 0 | 0 | 1664497.577 | 0 | 0 | 0 | 0 | 0 | 0 | 0 | 0 | 0 | 0 | -191700.6164 | 0 | 0 | 0 | 0 | 0 | 0 | 0 | 0 | 0 | 229769.6397
2016-06-06 06:00 | 0 | 232454.1519 | 0 | 0 | 0 | 0 | 0 | 384384 | 0 | 0 | 0 | 0 | 0 | 0 | 0 | 0 | 0 | 545891.9786 | 25339548.6953 | 1772622.3639 | 0 | 0 | 1434727.9373 | 0 | 0 | 0 | 0 | 0 | 0 | 0 | 0 | 0 | 0 | -27854.2427 | 0 | 0 | 0 | 0 | 0 | 0 | 0 | 0 | 0 | 229769.6397
2016-06-06 07:00 | 0 | 73363.4639 | 0 | 0 | 0 | 0 | 0 | 370595 | 0 | 0 | 0 | 0 | 0 | 0 | 0 | 0 | 0 | 375278.43 | 25354384.4439 | 1772622.3639 | 0 | 0 | 1204958.2976 | 0 | 0 | 0 | 0 | 0 | 0 | 0 | 0 | 0 | 0 | -191700.6164 | 18544.6857 | 0 | 0 | 0 | 0 | 0 | 0 | 0 | 0 | 229769.6397
2016-06-06 08:00 | 0 | 230046.4665 | 0 | 0 | 0 | 0 | 0 | 366015 | 0 | 0 | 0 | 0 | 0 | 0 | 0 | 0 | 0 | 348188.9537 | 25369220.1924 | 1772622.3639 | 0 | 0 | 975188.6579 | 0 | 0 | 0 | 0 | 0 | 0 | 0 | 0 | 0 | 0 | -30437.6138 | 18544.6857 | 0 | 0 | 0 | 0 | 0 | 0 | 0 | 0 | 229769.6397
2016-06-06 09:00 | 0 | 237056.4974 | 0 | 0 | 0 | 0 | 0 | 371425 | 0 | 0 | 0 | 0 | 0 | 0 | 0 | 0 | 0 | 322523.5049 | 25384055.941 | 1772622.3639 | 0 | 0 | 745419.0183 | 0 | 0 | 0 | 0 | 0 | 0 | 0 | 0 | 0 | 0 | -28837.5829 | 18544.6857 | 0 | 0 | 0 | 0 | 0 | 0 | 0 | 0 | 229769.6397
2016-06-06 10:00 | 0 | 222011.4566 | 0 | 0 | 0 | 0 | 0 | 387935 | 0 | 0 | 0 | 0 | 0 | 0 | 0 | 0 | 0 | 268774.0698 | 25398891.6896 | 1772622.3639 | 0 | 0 | 515649.3786 | 0 | 0 | 0 | 0 | 0 | 0 | 0 | 0 | 0 | 0 | -60392.6237 | 18544.6857 | 0 | 0 | 0 | 0 | 0 | 0 | 0 | 0 | 229769.6397
2016-06-06 11:00 | 889.3401 | 204537.4003 | 0 | 0 | 0 | 0 | 0 | 411661 | 0 | 0 | 0 | 0 | 0 | 0 | 0 | 0 | 0 | 162346.5049 | 25413727.4382 | 1772622.3639 | 0 | 0 | 320839.3568 | 0 | 0 | 0 | 0 | 0 | 0 | 0 | 0 | 0 | 0 | -119581.5336 | 18544.6857 | 0 | 0 | 0 | 0 | 0 | 0 | 0 | 0 | 194810.0218
2016-06-06 12:00 | 128674.5913 | 0 | 0 | 0 | 0 | 0 | 0 | 435162 | 0 | 0 | 0 | 0 | 0 | 0 | 0 | 0 | 0 | 0 | 25413727.4382 | 1772622.3639 | 0 | 0 | 91069.7171 | 0 | 0 | 0 | 0 | 0 | 0 | 0 | 0 | 0 | 0 | -182411.8033 | 0 | 0 | 0 | 0 | 0 | 0 | 0 | 0 | 0 | 229769.6397
2016-06-06 13:00 | 517358.7071 | 0 | 0 | 0 | 0 | 0 | 0 | 461328 | 0 | 0 | 0 | 0 | 0 | 0 | 0 | 0 | 0 | 0 | 25428563.1868 | 1772622.3639 | 0 | 0 | 128180.8783 | 0 | 0 | 0 | 0 | 0 | 0 | 0 | 0 | 0 | 0 | 0 | 18544.6857 | 0 | 0 | 0 | 0 | 0 | 0 | 0 | 37486.0214 | 0
2016-06-06 14:00 | 831473.0974 | 0 | 0 | 0 | 0 | 0 | 0 | 485280 | 0 | 0 | 0 | 0 | 0 | 0 | 0 | 0 | 0 | 36240.5171 | 25443398.9353 | 1798382.2759 | 0 | 0 | 386480.4087 | 0 | 0 | 0 | 0 | 0 | 0 | 0 | 0 | 0 | 0 | 40719.6822 | 18544.6857 | 0 | 26020.113 | 0 | 0 | 0 | 0 | 0 | 260908.6165 | 0
2016-06-06 15:00 | 984866.3514 | 0 | 0 | 0 | 0 | 0 | 0 | 509087 | 0 | 0 | 0 | 0 | 0 | 0 | 0 | 0 | 0 | 133068.5458 | 25458234.6839 | 1885037.4821 | 0 | 0 | 644779.939 | 0 | 0 | 0 | 0 | 0 | 0 | 0 | 0 | 0 | 0 | 108795.5378 | 18544.6857 | 0 | 87530.5114 | 0 | 0 | 0 | 0 | 0 | 260908.6165 | 0
2016-06-06 16:00 | 1045957.1309 | 0 | 0 | 0 | 0 | 0 | 0 | 527204 | 0 | 0 | 0 | 0 | 0 | 0 | 0 | 0 | 0 | 268143.2381 | 25473070.4325 | 1971692.6884 | 0 | 0 | 903079.4693 | 0 | 0 | 0 | 0 | 0 | 0 | 0 | 0 | 0 | 0 | 151769.3172 | 18544.6857 | 0 | 87530.5114 | 0 | 0 | 0 | 0 | 0 | 260908.6165 | 0
2016-06-06 17:00 | 1081171.6635 | 0 | 0 | 0 | 0 | 0 | 0 | 545385 | 0 | 0 | 0 | 0 | 0 | 0 | 0 | 0 | 0 | 418377.7745 | 25487906.1811 | 2058347.8947 | 0 | 0 | 1161378.9997 | 0 | 0 | 0 | 0 | 0 | 0 | 0 | 0 | 0 | 0 | 168802.8499 | 18544.6857 | 0 | 87530.5114 | 0 | 0 | 0 | 0 | 0 | 260908.6165 | 0
2016-06-06 18:00 | 1093374.3207 | 0 | 0 | 0 | 0 | 0 | 0 | 560299 | 0 | 0 | 0 | 0 | 0 | 0 | 0 | 0 | 0 | 566199.2158 | 25502741.9297 | 2145003.101 | 0 | 0 | 1419678.53 | 0 | 0 | 0 | 0 | 0 | 0 | 0 | 0 | 0 | 0 | 166091.5071 | 18544.6857 | 0 | 87530.5114 | 0 | 0 | 0 | 0 | 0 | 260908.6165 | 0
2016-06-06 19:00 | 1098083.6542 | 0 | 0 | 0 | 0 | 0 | 0 | 570244 | 0 | 0 | 0 | 0 | 0 | 0 | 0 | 0 | 0 | 709360.9139 | 25517577.6783 | 2231658.3073 | 0 | 0 | 1677978.0604 | 0 | 0 | 0 | 0 | 0 | 0 | 0 | 0 | 0 | 0 | 160855.8406 | 18544.6857 | 0 | 87530.5114 | 0 | 0 | 0 | 0 | 0 | 260908.6165 | 0
2016-06-06 20:00 | 1095860.3375 | 0 | 0 | 0 | 0 | 0 | 0 | 578371 | 0 | 0 | 0 | 0 | 0 | 0 | 0 | 0 | 0 | 843310.8302 | 25532413.4268 | 2318313.5136 | 0 | 0 | 1936277.5907 | 0 | 0 | 0 | 0 | 0 | 0 | 0 | 0 | 0 | 0 | 150505.5239 | 18544.6857 | 0 | 87530.5114 | 0 | 0 | 0 | 0 | 0 | 260908.6165 | 0
2016-06-06 21:00 | 1082910.1296 | 0 | 0 | 0 | 0 | 0 | 0 | 581232 | 0 | 0 | 0 | 0 | 0 | 0 | 0 | 0 | 0 | 963188.7714 | 25547249.1754 | 2404968.7198 | 0 | 0 | 2194577.1211 | 0 | 0 | 0 | 0 | 0 | 0 | 0 | 0 | 0 | 0 | 134694.316 | 18544.6857 | 0 | 87530.5114 | 0 | 0 | 0 | 0 | 0 | 260908.6165 | 0
2016-06-06 22:00 | 994549.5462 | 0 | 0 | 0 | 0 | 0 | 0 | 579340 | 0 | 0 | 0 | 0 | 0 | 0 | 0 | 0 | 0 | 1006109.6733 | 25562084.924 | 2491623.9261 | 0 | 0 | 2452876.6514 | 0 | 0 | 0 | 0 | 0 | 0 | 0 | 0 | 0 | 0 | 48225.7325 | 18544.6857 | 0 | 87530.5114 | 0 | 0 | 0 | 0 | 0 | 260908.6165 | 0
2016-06-06 23:00 | 840522.6527 | 0 | 0 | 0 | 0 | 0 | 0 | 568858 | 0 | 0 | 0 | 0 | 0 | 0 | 0 | 0 | 0 | 1006109.6733 | 25576920.6726 | 2491623.9261 | 0 | 0 | 2703465.4187 | 0 | 0 | 0 | 0 | 0 | 0 | 0 | 0 | 0 | 0 | 0 | 18544.6857 | 0 | 0 | 0 | 0 | 0 | 0 | 0 | 253119.9669 | 0
2016-06-07 | 630899.0772 | 0 | 0 | 0 | 0 | 0 | 0 | 558041 | 0 | 0 | 0 | 0 | 0 | 0 | 0 | 0 | 0 | 1006109.6733 | 25591756.4212 | 2491623.9261 | 0 | 0 | 2757235.6762 | 0 | 0 | 0 | 0 | 0 | 0 | 0 | 0 | 0 | 0 | 0 | 18544.6857 | 0 | 0 | 0 | 0 | 0 | 0 | 0 | 54313.3915 | 0
2016-06-07 01:00 | 267389.6055 | 83281.6734 | 0 | 0 | 0 | 0 | 0 | 544630 | 0 | 0 | 0 | 0 | 0 | 0 | 0 | 0 | 0 | 1006109.6733 | 25591756.4212 | 2267273.0919 | 0 | 0 | 2576702.5977 | 0 | 0 | 0 | 0 | 0 | 0 | 0 | 0 | 0 | 0 | 0 | 0 | 0 | 0 | 224350.8342 | 0 | 0 | 0 | 0 | 0 | 180533.0785
2016-06-07 02:00 | 7127.5232 | 211514.666 | 0 | 0 | 0 | 0 | 0 | 517539 | 0 | 0 | 0 | 0 | 0 | 0 | 0 | 0 | 0 | 850518.8005 | 25591756.4212 | 2267273.0919 | 0 | 0 | 2346932.958 | 0 | 0 | 0 | 0 | 0 | 0 | 0 | 0 | 0 | 0 | -174821.2054 | 0 | 0 | 0 | 0 | 0 | 0 | 0 | 0 | 0 | 229769.6397
2016-06-07 03:00 | 528.6909 | 230971.2869 | 0 | 0 | 0 | 0 | 0 | 483215 | 0 | 0 | 0 | 0 | 0 | 0 | 0 | 0 | 0 | 736919.7196 | 25591756.4212 | 2267273.0919 | 0 | 0 | 2117163.3184 | 0 | 0 | 0 | 0 | 0 | 0 | 0 | 0 | 0 | 0 | -127639.4168 | 0 | 0 | 0 | 0 | 0 | 0 | 0 | 0 | 0 | 229769.6397
2016-06-07 04:00 | 96.3822 | 231267.2979 | 0 | 0 | 0 | 0 | 0 | 448043 | 0 | 0 | 0 | 0 | 0 | 0 | 0 | 0 | 0 | 654502.4137 | 25591756.4212 | 2267273.0919 | 0 | 0 | 1887393.6787 | 0 | 0 | 0 | 0 | 0 | 0 | 0 | 0 | 0 | 0 | -92603.7144 | 0 | 0 | 0 | 0 | 0 | 0 | 0 | 0 | 0 | 229769.6397
2016-06-07 05:00 | 0 | 222513.0084 | 0 | 0 | 0 | 0 | 0 | 419365 | 0 | 0 | 0 | 0 | 0 | 0 | 0 | 0 | 0 | 589731.43 | 25591756.4212 | 2267273.0919 | 0 | 0 | 1657624.039 | 0 | 0 | 0 | 0 | 0 | 0 | 0 | 0 | 0 | 0 | -72776.3862 | 0 | 0 | 0 | 0 | 0 | 0 | 0 | 0 | 0 | 229769.6397
2016-06-07 06:00 | 0 | 208546.324 | 0 | 0 | 0 | 0 | 0 | 397308 | 0 | 0 | 0 | 0 | 0 | 0 | 0 | 0 | 0 | 532160.8271 | 25591756.4212 | 2267273.0919 | 0 | 0 | 1427854.3993 | 0 | 0 | 0 | 0 | 0 | 0 | 0 | 0 | 0 | 0 | -64686.0706 | 0 | 0 | 0 | 0 | 0 | 0 | 0 | 0 | 0 | 229769.6397
2016-06-07 07:00 | 0 | 195920.2147 | 0 | 0 | 0 | 0 | 0 | 381818 | 0 | 0 | 0 | 0 | 0 | 0 | 0 | 0 | 0 | 477139.0871 | 25591756.4212 | 2267273.0919 | 0 | 0 | 1198084.7596 | 0 | 0 | 0 | 0 | 0 | 0 | 0 | 0 | 0 | 0 | -61822.1798 | 0 | 0 | 0 | 0 | 0 | 0 | 0 | 0 | 0 | 229769.6397
2016-06-07 08:00 | 0 | 187028.3185 | 0 | 0 | 0 | 0 | 0 | 375224 | 0 | 0 | 0 | 0 | 0 | 0 | 0 | 0 | 0 | 420072.2194 | 25591756.4212 | 2267273.0919 | 0 | 0 | 968315.1199 | 0 | 0 | 0 | 0 | 0 | 0 | 0 | 0 | 0 | 0 | -64120.0761 | 0 | 0 | 0 | 0 | 0 | 0 | 0 | 0 | 0 | 229769.6397
2016-06-07 09:00 | 0 | 64141.7782 | 0 | 0 | 0 | 0 | 0 | 379918 | 0 | 0 | 0 | 0 | 0 | 0 | 0 | 0 | 0 | 249458.6708 | 25591756.4212 | 2267273.0919 | 0 | 0 | 738545.4802 | 0 | 0 | 0 | 0 | 0 | 0 | 0 | 0 | 0 | 0 | -191700.6164 | 0 | 0 | 0 | 0 | 0 | 0 | 0 | 0 | 0 | 229769.6397
2016-06-07 10:00 | 0 | 173437.5083 | 0 | 0 | 0 | 0 | 0 | 394415 | 0 | 0 | 0 | 0 | 0 | 0 | 0 | 0 | 0 | 163215.992 | 25591756.4212 | 2267273.0919 | 0 | 0 | 508775.8406 | 0 | 0 | 0 | 0 | 0 | 0 | 0 | 0 | 0 | 0 | -96901.8863 | 0 | 0 | 0 | 0 | 0 | 0 | 0 | 0 | 0 | 229769.6397
2016-06-07 11:00 | 518.0718 | 154310.73 | 0 | 0 | 0 | 0 | 0 | 414034 | 0 | 0 | 0 | 0 | 0 | 0 | 0 | 0 | 0 | 85476.6491 | 25591756.4212 | 2156152.1234 | 0 | 0 | 279006.2009 | 0 | 0 | 0 | 0 | 0 | 0 | 0 | 0 | 0 | 0 | -87347.5763 | 0 | 0 | 0 | 111120.9685 | 0 | 0 | 0 | 0 | 0 | 229769.6397
2016-06-07 12:00 | 117884.752 | 116622.1495 | 0 | 0 | 0 | 0 | 0 | 436079 | 0 | 0 | 0 | 0 | 0 | 0 | 0 | 0 | 0 | 0 | 25606592.1698 | 2156152.1234 | 0 | 0 | 49236.5612 | 0 | 0 | 0 | 0 | 0 | 0 | 0 | 0 | 0 | 0 | -96041.1788 | 18544.6857 | 0 | 0 | 0 | 0 | 0 | 0 | 0 | 0 | 229769.6397
2016-06-07 13:00 | 510487.5549 | 0 | 0 | 0 | 0 | 0 | 0 | 460021 | 0 | 0 | 0 | 0 | 0 | 0 | 0 | 0 | 0 | 0 | 25621427.9183 | 2156152.1234 | 0 | 0 | 80839.2117 | 0 | 0 | 0 | 0 | 0 | 0 | 0 | 0 | 0 | 0 | 0 | 18544.6857 | 0 | 0 | 0 | 0 | 0 | 0 | 0 | 31921.8692 | 0
2016-06-07 14:00 | 833670.6397 | 0 | 0 | 0 | 0 | 0 | 0 | 485342 | 0 | 0 | 0 | 0 | 0 | 0 | 0 | 0 | 0 | 0 | 25636263.6669 | 2224338.7075 | 0 | 0 | 339138.742 | 0 | 0 | 0 | 0 | 0 | 0 | 0 | 0 | 0 | 0 | 0 | 18544.6857 | 0 | 68875.3374 | 0 | 0 | 0 | 0 | 0 | 260908.6165 | 0
2016-06-07 15:00 | 990169.5944 | 0 | 0 | 0 | 0 | 0 | 0 | 508842 | 0 | 0 | 0 | 0 | 0 | 0 | 0 | 0 | 0 | 101765.9648 | 25651099.4155 | 2310993.9137 | 0 | 0 | 597438.2724 | 0 | 0 | 0 | 0 | 0 | 0 | 0 | 0 | 0 | 0 | 114343.7807 | 18544.6857 | 0 | 87530.5114 | 0 | 0 | 0 | 0 | 0 | 260908.6165 | 0
2016-06-07 16:00 | 1052990.5863 | 0 | 0 | 0 | 0 | 0 | 0 | 528600 | 0 | 0 | 0 | 0 | 0 | 0 | 0 | 0 | 0 | 241857.9925 | 25665935.1641 | 2397649.12 | 0 | 0 | 855737.8027 | 0 | 0 | 0 | 0 | 0 | 0 | 0 | 0 | 0 | 0 | 157406.7727 | 18544.6857 | 0 | 87530.5114 | 0 | 0 | 0 | 0 | 0 | 260908.6165 | 0
2016-06-07 17:00 | 1077261.1028 | 0 | 0 | 0 | 0 | 0 | 0 | 546244 | 0 | 0 | 0 | 0 | 0 | 0 | 0 | 0 | 0 | 387847.6199 | 25680770.9127 | 2484304.3263 | 0 | 0 | 1114037.333 | 0 | 0 | 0 | 0 | 0 | 0 | 0 | 0 | 0 | 0 | 164033.2891 | 18544.6857 | 0 | 87530.5114 | 0 | 0 | 0 | 0 | 0 | 260908.6165 | 0
2016-06-07 18:00 | 1095584.0398 | 0 | 0 | 0 | 0 | 0 | 0 | 559521 | 0 | 0 | 0 | 0 | 0 | 0 | 0 | 0 | 0 | 543829.2908 | 25695606.6613 | 2564840.2651 | 0 | 0 | 1372336.8634 | 0 | 0 | 0 | 0 | 0 | 0 | 0 | 0 | 0 | 0 | 175260.3044 | 18544.6857 | 0 | 81349.4332 | 0 | 0 | 0 | 0 | 0 | 260908.6165 | 0
2016-06-07 19:00 | 1098753.7352 | 0 | 0 | 0 | 0 | 0 | 0 | 569433 | 0 | 0 | 0 | 0 | 0 | 0 | 0 | 0 | 0 | 688309.151 | 25710442.4098 | 2651495.4714 | 0 | 0 | 1630636.3937 | 0 | 0 | 0 | 0 | 0 | 0 | 0 | 0 | 0 | 0 | 162336.9215 | 18544.6857 | 0 | 87530.5114 | 0 | 0 | 0 | 0 | 0 | 260908.6165 | 0
2016-06-07 20:00 | 1106580.7787 | 0 | 0 | 0 | 0 | 0 | 0 | 575757 | 0 | 0 | 0 | 0 | 0 | 0 | 0 | 0 | 0 | 834126.7199 | 25725278.1584 | 2738150.6777 | 0 | 0 | 1888935.9241 | 0 | 0 | 0 | 0 | 0 | 0 | 0 | 0 | 0 | 0 | 163839.9651 | 18544.6857 | 0 | 87530.5114 | 0 | 0 | 0 | 0 | 0 | 260908.6165 | 0
2016-06-07 21:00 | 1080693.0466 | 0 | 0 | 0 | 0 | 0 | 0 | 579190 | 0 | 0 | 0 | 0 | 0 | 0 | 0 | 0 | 0 | 953848.8372 | 25740113.907 | 2824805.884 | 0 | 0 | 2147235.4544 | 0 | 0 | 0 | 0 | 0 | 0 | 0 | 0 | 0 | 0 | 134519.2329 | 18544.6857 | 0 | 87530.5114 | 0 | 0 | 0 | 0 | 0 | 260908.6165 | 0
2016-06-07 22:00 | 1001066.8542 | 0 | 0 | 0 | 0 | 0 | 0 | 575363 | 0 | 0 | 0 | 0 | 0 | 0 | 0 | 0 | 0 | 1006109.6733 | 25754949.6556 | 2911461.0903 | 0 | 0 | 2405534.9848 | 0 | 0 | 0 | 0 | 0 | 0 | 0 | 0 | 0 | 0 | 58720.0406 | 18544.6857 | 0 | 87530.5114 | 0 | 0 | 0 | 0 | 0 | 260908.6165 | 0
2016-06-07 23:00 | 858709.3682 | 0 | 0 | 0 | 0 | 0 | 0 | 564201 | 0 | 0 | 0 | 0 | 0 | 0 | 0 | 0 | 0 | 1006109.6733 | 25769785.4042 | 2926365.6056 | 0 | 0 | 2663834.5151 | 0 | 0 | 0 | 0 | 0 | 0 | 0 | 0 | 0 | 0 | 0 | 18544.6857 | 0 | 15055.066 | 0 | 0 | 0 | 0 | 0 | 260908.6165 | 0
2016-06-08 | 640704.3529 | 0 | 0 | 0 | 0 | 0 | 0 | 548515 | 0 | 0 | 0 | 0 | 0 | 0 | 0 | 0 | 0 | 1006109.6733 | 25784621.1528 | 2926365.6056 | 0 | 0 | 2736742.7356 | 0 | 0 | 0 | 0 | 0 | 0 | 0 | 0 | 0 | 0 | 0 | 18544.6857 | 0 | 0 | 0 | 0 | 0 | 0 | 0 | 73644.6671 | 0
2016-06-08 01:00 | 259086.0425 | 0 | 0 | 0 | 0 | 0 | 0 | 533334 | 0 | 0 | 0 | 0 | 0 | 0 | 0 | 0 | 0 | 933462.2026 | 25799456.9013 | 2723829.1726 | 0 | 0 | 2506973.0959 | 0 | 0 | 0 | 0 | 0 | 0 | 0 | 0 | 0 | 0 | -81626.3716 | 18544.6857 | 0 | 0 | 202536.433 | 0 | 0 | 0 | 0 | 0 | 229769.6397
2016-06-08 02:00 | 7832.3853 | 284795.3187 | 0 | 0 | 0 | 0 | 0 | 506870 | 0 | 0 | 0 | 0 | 0 | 0 | 0 | 0 | 0 | 836709.0777 | 25814292.6499 | 2723829.1726 | 0 | 0 | 2277203.4562 | 0 | 0 | 0 | 0 | 0 | 0 | 0 | 0 | 0 | 0 | -108711.3763 | 18544.6857 | 0 | 0 | 0 | 0 | 0 | 0 | 0 | 0 | 229769.6397
2016-06-08 03:00 | 422.9936 | 318946.9192 | 0 | 0 | 0 | 0 | 0 | 470978 | 0 | 0 | 0 | 0 | 0 | 0 | 0 | 0 | 0 | 795700.3986 | 25829128.3985 | 2723829.1726 | 0 | 0 | 2047433.8165 | 0 | 0 | 0 | 0 | 0 | 0 | 0 | 0 | 0 | 0 | -46077.1675 | 18544.6857 | 0 | 0 | 0 | 0 | 0 | 0 | 0 | 0 | 229769.6397
2016-06-08 04:00 | 54.0738 | 334347.6804 | 0 | 0 | 0 | 0 | 0 | 437565 | 0 | 0 | 0 | 0 | 0 | 0 | 0 | 0 | 0 | 797807.6284 | 25843964.1471 | 2723829.1726 | 0 | 0 | 1817664.1768 | 0 | 0 | 0 | 0 | 0 | 0 | 0 | 0 | 0 | 0 | 2367.6739 | 18544.6857 | 0 | 0 | 0 | 0 | 0 | 0 | 0 | 0 | 229769.6397
2016-06-08 05:00 | 0 | 111618.4639 | 0 | 0 | 0 | 0 | 0 | 408850 | 0 | 0 | 0 | 0 | 0 | 0 | 0 | 0 | 0 | 627194.0798 | 25858799.8957 | 2723829.1726 | 0 | 0 | 1587894.5372 | 0 | 0 | 0 | 0 | 0 | 0 | 0 | 0 | 0 | 0 | -191700.6164 | 18544.6857 | 0 | 0 | 0 | 0 | 0 | 0 | 0 | 0 | 229769.6397
2016-06-08 06:00 | 0 | 88996.4639 | 0 | 0 | 0 | 0 | 0 | 386228 | 0 | 0 | 0 | 0 | 0 | 0 | 0 | 0 | 0 | 456580.5313 | 25873635.6442 | 2723829.1726 | 0 | 0 | 1358124.8975 | 0 | 0 | 0 | 0 | 0 | 0 | 0 | 0 | 0 | 0 | -191700.6164 | 18544.6857 | 0 | 0 | 0 | 0 | 0 | 0 | 0 | 0 | 229769.6397
2016-06-08 07:00 | 0 | 310487.542 | 0 | 0 | 0 | 0 | 0 | 371486 | 0 | 0 | 0 | 0 | 0 | 0 | 0 | 0 | 0 | 496214.4221 | 25888471.3928 | 2723829.1726 | 0 | 0 | 1128355.2578 | 0 | 0 | 0 | 0 | 0 | 0 | 0 | 0 | 0 | 0 | 44532.4617 | 18544.6857 | 0 | 0 | 0 | 0 | 0 | 0 | 0 | 0 | 229769.6397
2016-06-08 08:00 | 0 | 48938.7782 | 0 | 0 | 0 | 0 | 0 | 364715 | 0 | 0 | 0 | 0 | 0 | 0 | 0 | 0 | 0 | 325600.8736 | 25888471.3928 | 2723829.1726 | 0 | 0 | 898585.6181 | 0 | 0 | 0 | 0 | 0 | 0 | 0 | 0 | 0 | 0 | -191700.6164 | 0 | 0 | 0 | 0 | 0 | 0 | 0 | 0 | 0 | 229769.6397
2016-06-08 09:00 | 0 | 311386.3545 | 0 | 0 | 0 | 0 | 0 | 370472 | 0 | 0 | 0 | 0 | 0 | 0 | 0 | 0 | 0 | 366937.1676 | 25903307.1414 | 2723829.1726 | 0 | 0 | 668815.9784 | 0 | 0 | 0 | 0 | 0 | 0 | 0 | 0 | 0 | 0 | 46445.2742 | 18544.6857 | 0 | 0 | 0 | 0 | 0 | 0 | 0 | 0 | 229769.6397
2016-06-08 10:00 | 0 | 0 | 0 | 0 | 0 | 0 | 0 | 382405 | 0 | 0 | 0 | 0 | 0 | 0 | 0 | 0 | 0 | 196323.619 | 25903307.1414 | 2568878.5256 | 0 | 0 | 439046.3387 | 0 | 0 | 0 | 0 | 0 | 0 | 0 | 0 | 0 | 0 | -191700.6164 | 0 | 0 | 0 | 154950.647 | 0 | 0 | 0 | 0 | 0 | 229769.6397
2016-06-08 11:00 | 751.3344 | 265262.0263 | 0 | 0 | 0 | 0 | 0 | 400432 | 0 | 0 | 0 | 0 | 0 | 0 | 0 | 0 | 0 | 170613.5486 | 25918142.89 | 2568878.5256 | 0 | 0 | 209276.6991 | 0 | 0 | 0 | 0 | 0 | 0 | 0 | 0 | 0 | 0 | -28887.7196 | 18544.6857 | 0 | 0 | 0 | 0 | 0 | 0 | 0 | 0 | 229769.6397
2016-06-08 12:00 | 134299.6519 | 0 | 0 | 0 | 0 | 0 | 0 | 420465 | 0 | 0 | 0 | 0 | 0 | 0 | 0 | 0 | 0 | 0 | 25932978.6386 | 2568878.5256 | 0 | 0 | 0 | 0 | 0 | 0 | 0 | 0 | 0 | 0 | 0 | 0 | 0 | -191700.6164 | 18544.6857 | 0 | 0 | 0 | 0 | 0 | 0 | 0 | 0 | 209276.6991
2016-06-08 13:00 | 531790.6684 | 0 | 0 | 0 | 0 | 0 | 0 | 442199 | 0 | 0 | 0 | 0 | 0 | 0 | 0 | 0 | 0 | 0 | 25947814.3872 | 2582706.4176 | 0 | 0 | 56508.6209 | 0 | 0 | 0 | 0 | 0 | 0 | 0 | 0 | 0 | 0 | 0 | 18544.6857 | 0 | 13967.5676 | 0 | 0 | 0 | 0 | 0 | 57079.415 | 0
2016-06-08 14:00 | 835969.41 | 0 | 0 | 0 | 0 | 0 | 0 | 465246 | 0 | 0 | 0 | 0 | 0 | 0 | 0 | 0 | 0 | 3328.2408 | 25962650.1357 | 2669361.6238 | 0 | 0 | 314808.1512 | 0 | 0 | 0 | 0 | 0 | 0 | 0 | 0 | 0 | 0 | 3739.5964 | 18544.6857 | 0 | 87530.5114 | 0 | 0 | 0 | 0 | 0 | 260908.6165 | 0
2016-06-08 15:00 | 986551.9001 | 0 | 0 | 0 | 0 | 0 | 0 | 486017 | 0 | 0 | 0 | 0 | 0 | 0 | 0 | 0 | 0 | 122188.7077 | 25977485.8843 | 2756016.8301 | 0 | 0 | 573107.6816 | 0 | 0 | 0 | 0 | 0 | 0 | 0 | 0 | 0 | 0 | 133551.0864 | 18544.6857 | 0 | 87530.5114 | 0 | 0 | 0 | 0 | 0 | 260908.6165 | 0
2016-06-08 16:00 | 1046385.6949 | 0 | 0 | 0 | 0 | 0 | 0 | 502863 | 0 | 0 | 0 | 0 | 0 | 0 | 0 | 0 | 0 | 279308.3121 | 25992321.6329 | 2842672.0364 | 0 | 0 | 831407.2119 | 0 | 0 | 0 | 0 | 0 | 0 | 0 | 0 | 0 | 0 | 176538.8813 | 18544.6857 | 0 | 87530.5114 | 0 | 0 | 0 | 0 | 0 | 260908.6165 | 0
2016-06-08 17:00 | 1072564.3206 | 0 | 0 | 0 | 0 | 0 | 0 | 519109 | 0 | 0 | 0 | 0 | 0 | 0 | 0 | 0 | 0 | 445267.9532 | 26007157.3815 | 2929327.2427 | 0 | 0 | 1089706.7423 | 0 | 0 | 0 | 0 | 0 | 0 | 0 | 0 | 0 | 0 | 186471.5069 | 18544.6857 | 0 | 87530.5114 | 0 | 0 | 0 | 0 | 0 | 260908.6165 | 0
2016-06-08 18:00 | 1084480.427 | 0 | 0 | 0 | 0 | 0 | 0 | 532051 | 0 | 0 | 0 | 0 | 0 | 0 | 0 | 0 | 0 | 610314.5491 | 26021993.1301 | 3015982.449 | 0 | 0 | 1348006.2726 | 0 | 0 | 0 | 0 | 0 | 0 | 0 | 0 | 0 | 0 | 185445.6133 | 18544.6857 | 0 | 87530.5114 | 0 | 0 | 0 | 0 | 0 | 260908.6165 | 0
2016-06-08 19:00 | 1091078.6019 | 0 | 0 | 0 | 0 | 0 | 0 | 543040 | 0 | 0 | 0 | 0 | 0 | 0 | 0 | 0 | 0 | 771453.3106 | 26036828.8787 | 3102637.6553 | 0 | 0 | 1606305.803 | 0 | 0 | 0 | 0 | 0 | 0 | 0 | 0 | 0 | 0 | 181054.7882 | 18544.6857 | 0 | 87530.5114 | 0 | 0 | 0 | 0 | 0 | 260908.6165 | 0
2016-06-08 20:00 | 1103829.5126 | 0 | 0 | 0 | 0 | 0 | 0 | 551323 | 0 | 0 | 0 | 0 | 0 | 0 | 0 | 0 | 0 | 936568.5127 | 26051664.6272 | 3189292.8615 | 0 | 0 | 1864605.3333 | 0 | 0 | 0 | 0 | 0 | 0 | 0 | 0 | 0 | 0 | 185522.699 | 18544.6857 | 0 | 87530.5114 | 0 | 0 | 0 | 0 | 0 | 260908.6165 | 0
2016-06-08 21:00 | 919582.7337 | 0 | 0 | 0 | 0 | 0 | 0 | 555836 | 0 | 0 | 0 | 0 | 0 | 0 | 0 | 0 | 0 | 933687.5116 | 26066500.3758 | 3275948.0678 | 0 | 0 | 2122904.8636 | 0 | 0 | 0 | 0 | 0 | 0 | 0 | 0 | 0 | 0 | -3237.08 | 18544.6857 | 0 | 87530.5114 | 0 | 0 | 0 | 0 | 0 | 260908.6165 | 0
2016-06-08 22:00 | 1002108.0291 | 0 | 0 | 0 | 0 | 0 | 0 | 553751 | 0 | 0 | 0 | 0 | 0 | 0 | 0 | 0 | 0 | 1006109.6733 | 26081336.1244 | 3362603.2741 | 0 | 0 | 2381204.394 | 0 | 0 | 0 | 0 | 0 | 0 | 0 | 0 | 0 | 0 | 81373.2155 | 18544.6857 | 0 | 87530.5114 | 0 | 0 | 0 | 0 | 0 | 260908.6165 | 0
2016-06-08 23:00 | 872927.101 | 0 | 0 | 0 | 0 | 0 | 0 | 543784 | 0 | 0 | 0 | 0 | 0 | 0 | 0 | 0 | 0 | 1006109.6733 | 26096171.873 | 3411796.1749 | 0 | 0 | 2639503.9243 | 0 | 0 | 0 | 0 | 0 | 0 | 0 | 0 | 0 | 0 | 0 | 18544.6857 | 0 | 49689.7988 | 0 | 0 | 0 | 0 | 0 | 260908.6165 | 0
2016-06-09 | 667887.6472 | 0 | 0 | 0 | 0 | 0 | 0 | 530422 | 0 | 0 | 0 | 0 | 0 | 0 | 0 | 0 | 0 | 1006109.6733 | 26111007.6216 | 3411796.1749 | 0 | 0 | 2757235.6762 | 0 | 0 | 0 | 0 | 0 | 0 | 0 | 0 | 0 | 0 | 0 | 18544.6857 | 0 | 0 | 0 | 0 | 0 | 0 | 0 | 118920.9615 | 0
2016-06-09 01:00 | 271846.1418 | 133891.5679 | 0 | 0 | 0 | 0 | 0 | 517442 | 0 | 0 | 0 | 0 | 0 | 0 | 0 | 0 | 0 | 1000615.3735 | 26125843.3702 | 3411796.1749 | 0 | 0 | 2527466.0365 | 0 | 0 | 0 | 0 | 0 | 0 | 0 | 0 | 0 | 0 | -6173.3706 | 18544.6857 | 0 | 0 | 0 | 0 | 0 | 0 | 0 | 0 | 229769.6397
2016-06-09 02:00 | 7959.2998 | 74196.6197 | 0 | 0 | 0 | 0 | 0 | 494403 | 0 | 0 | 0 | 0 | 0 | 0 | 0 | 0 | 0 | 830001.8249 | 26125843.3702 | 3187445.3408 | 0 | 0 | 2297696.3968 | 0 | 0 | 0 | 0 | 0 | 0 | 0 | 0 | 0 | 0 | -191700.6164 | 0 | 0 | 0 | 224350.8342 | 0 | 0 | 0 | 0 | 0 | 229769.6397
2016-06-09 03:00 | 490.8195 | 163782.6444 | 0 | 0 | 0 | 0 | 0 | 461505 | 0 | 0 | 0 | 0 | 0 | 0 | 0 | 0 | 0 | 659388.2763 | 26140679.1187 | 3187445.3408 | 0 | 0 | 2067926.7572 | 0 | 0 | 0 | 0 | 0 | 0 | 0 | 0 | 0 | 0 | -191700.6164 | 18544.6857 | 0 | 0 | 0 | 0 | 0 | 0 | 0 | 0 | 229769.6397
2016-06-09 04:00 | 60.4486 | 113648.3296 | 0 | 0 | 0 | 0 | 0 | 429485 | 0 | 0 | 0 | 0 | 0 | 0 | 0 | 0 | 0 | 488774.7278 | 26140679.1187 | 3187445.3408 | 0 | 0 | 1838157.1175 | 0 | 0 | 0 | 0 | 0 | 0 | 0 | 0 | 0 | 0 | -191700.6164 | 0 | 0 | 0 | 0 | 0 | 0 | 0 | 0 | 0 | 229769.6397
2016-06-09 05:00 | 0 | 87072.7782 | 0 | 0 | 0 | 0 | 0 | 402849 | 0 | 0 | 0 | 0 | 0 | 0 | 0 | 0 | 0 | 318161.1792 | 26140679.1187 | 3187445.3408 | 0 | 0 | 1608387.4778 | 0 | 0 | 0 | 0 | 0 | 0 | 0 | 0 | 0 | 0 | -191700.6164 | 0 | 0 | 0 | 0 | 0 | 0 | 0 | 0 | 0 | 229769.6397
2016-06-09 06:00 | 0 | 0 | 0 | 0 | 0 | 0 | 0 | 382478 | 0 | 0 | 0 | 0 | 0 | 0 | 0 | 0 | 0 | 147547.6306 | 26140679.1187 | 3032324.9264 | 0 | 0 | 1378617.8381 | 0 | 0 | 0 | 0 | 0 | 0 | 0 | 0 | 0 | 0 | -191700.6164 | 0 | 0 | 0 | 155120.4144 | 0 | 0 | 0 | 0 | 0 | 229769.6397
2016-06-09 07:00 | 0 | 400138.0771 | 0 | 0 | 0 | 0 | 0 | 368821 | 0 | 0 | 0 | 0 | 0 | 0 | 0 | 0 | 0 | 318161.1792 | 26140679.1187 | 2947887.8709 | 0 | 0 | 1148848.1984 | 0 | 0 | 0 | 0 | 0 | 0 | 0 | 0 | 0 | 0 | 191700.6164 | 0 | 0 | 0 | 84437.0555 | 0 | 0 | 0 | 0 | 0 | 229769.6397
2016-06-09 08:00 | 0 | 46932.7782 | 0 | 0 | 0 | 0 | 0 | 362709 | 0 | 0 | 0 | 0 | 0 | 0 | 0 | 0 | 0 | 147547.6306 | 26140679.1187 | 2947887.8709 | 0 | 0 | 919078.5587 | 0 | 0 | 0 | 0 | 0 | 0 | 0 | 0 | 0 | 0 | -191700.6164 | 0 | 0 | 0 | 0 | 0 | 0 | 0 | 0 | 0 | 229769.6397
2016-06-09 09:00 | 0 | 365055.1878 | 0 | 0 | 0 | 0 | 0 | 366616 | 0 | 0 | 0 | 0 | 0 | 0 | 0 | 0 | 0 | 318161.1792 | 26140679.1187 | 2786990.6078 | 0 | 0 | 689308.9191 | 0 | 0 | 0 | 0 | 0 | 0 | 0 | 0 | 0 | 0 | 191700.6164 | 0 | 0 | 0 | 160897.2632 | 0 | 0 | 0 | 0 | 0 | 229769.6397
2016-06-09 10:00 | 0 | 64538.7782 | 0 | 0 | 0 | 0 | 0 | 380315 | 0 | 0 | 0 | 0 | 0 | 0 | 0 | 0 | 0 | 147547.6306 | 26140679.1187 | 2786990.6078 | 0 | 0 | 459539.2794 | 0 | 0 | 0 | 0 | 0 | 0 | 0 | 0 | 0 | 0 | -191700.6164 | 0 | 0 | 0 | 0 | 0 | 0 | 0 | 0 | 0 | 229769.6397
2016-06-09 11:00 | 823.914 | 308262.6252 | 0 | 0 | 0 | 0 | 0 | 398304 | 0 | 0 | 0 | 0 | 0 | 0 | 0 | 0 | 0 | 162066.609 | 26155514.8673 | 2786990.6078 | 0 | 0 | 229769.6397 | 0 | 0 | 0 | 0 | 0 | 0 | 0 | 0 | 0 | 0 | 16313.4589 | 18544.6857 | 0 | 0 | 0 | 0 | 0 | 0 | 0 | 0 | 229769.6397
2016-06-09 12:00 | 131691.7668 | 0 | 0 | 0 | 0 | 0 | 0 | 419320 | 0 | 0 | 0 | 0 | 0 | 0 | 0 | 0 | 0 | 0 | 26170350.6159 | 2786990.6078 | 0 | 0 | 0 | 0 | 0 | 0 | 0 | 0 | 0 | 0 | 0 | 0 | 0 | -182097.3135 | 18544.6857 | 0 | 0 | 0 | 0 | 0 | 0 | 0 | 0 | 229769.6397
2016-06-09 13:00 | 517753.9269 | 0 | 0 | 0 | 0 | 0 | 0 | 441583 | 0 | 0 | 0 | 0 | 0 | 0 | 0 | 0 | 0 | 0 | 26185186.3645 | 2786990.6078 | 0 | 0 | 57049.9788 | 0 | 0 | 0 | 0 | 0 | 0 | 0 | 0 | 0 | 0 | 0 | 18544.6857 | 0 | 0 | 0 | 0 | 0 | 0 | 0 | 57626.2412 | 0
2016-06-09 14:00 | 825966.2317 | 0 | 0 | 0 | 0 | 0 | 0 | 464597 | 0 | 0 | 0 | 0 | 0 | 0 | 0 | 0 | 0 | 0 | 26200022.1131 | 2869447.7619 | 0 | 0 | 313989.1251 | 0 | 0 | 0 | 0 | 0 | 0 | 0 | 0 | 0 | 0 | 0 | 18544.6857 | 0 | 83290.0547 | 0 | 0 | 0 | 0 | 0 | 259534.4912 | 0
2016-06-09 15:00 | 982841.7711 | 0 | 0 | 0 | 0 | 0 | 0 | 485879 | 0 | 0 | 0 | 0 | 0 | 0 | 0 | 0 | 0 | 115681.2722 | 26214857.8617 | 2956102.9682 | 0 | 0 | 572288.6555 | 0 | 0 | 0 | 0 | 0 | 0 | 0 | 0 | 0 | 0 | 129978.9575 | 18544.6857 | 0 | 87530.5114 | 0 | 0 | 0 | 0 | 0 | 260908.6165 | 0
2016-06-09 16:00 | 1046022.2487 | 0 | 0 | 0 | 0 | 0 | 0 | 505989 | 0 | 0 | 0 | 0 | 0 | 0 | 0 | 0 | 0 | 269695.2693 | 26229693.6102 | 3042758.1745 | 0 | 0 | 830588.1858 | 0 | 0 | 0 | 0 | 0 | 0 | 0 | 0 | 0 | 0 | 173049.435 | 18544.6857 | 0 | 87530.5114 | 0 | 0 | 0 | 0 | 0 | 260908.6165 | 0
2016-06-09 17:00 | 1080732.4245 | 0 | 0 | 0 | 0 | 0 | 0 | 524767 | 0 | 0 | 0 | 0 | 0 | 0 | 0 | 0 | 0 | 437888.903 | 26244529.3588 | 3129413.3808 | 0 | 0 | 1088887.7162 | 0 | 0 | 0 | 0 | 0 | 0 | 0 | 0 | 0 | 0 | 188981.6108 | 18544.6857 | 0 | 87530.5114 | 0 | 0 | 0 | 0 | 0 | 260908.6165 | 0
2016-06-09 18:00 | 1098472.4361 | 0 | 0 | 0 | 0 | 0 | 0 | 539999 | 0 | 0 | 0 | 0 | 0 | 0 | 0 | 0 | 0 | 608314.667 | 26259365.1074 | 3216068.5871 | 0 | 0 | 1347187.2465 | 0 | 0 | 0 | 0 | 0 | 0 | 0 | 0 | 0 | 0 | 191489.6225 | 18544.6857 | 0 | 87530.5114 | 0 | 0 | 0 | 0 | 0 | 260908.6165 | 0
2016-06-09 19:00 | 1103609.9056 | 0 | 0 | 0 | 0 | 0 | 0 | 552774 | 0 | 0 | 0 | 0 | 0 | 0 | 0 | 0 | 0 | 771943.0289 | 26274200.856 | 3302723.7933 | 0 | 0 | 1605486.7768 | 0 | 0 | 0 | 0 | 0 | 0 | 0 | 0 | 0 | 0 | 183852.092 | 18544.6857 | 0 | 87530.5114 | 0 | 0 | 0 | 0 | 0 | 260908.6165 | 0
2016-06-09 20:00 | 1100526.9795 | 0 | 0 | 0 | 0 | 0 | 0 | 560594 | 0 | 0 | 0 | 0 | 0 | 0 | 0 | 0 | 0 | 925867.7865 | 26289036.6046 | 3389378.9996 | 0 | 0 | 1863786.3072 | 0 | 0 | 0 | 0 | 0 | 0 | 0 | 0 | 0 | 0 | 172949.1659 | 18544.6857 | 0 | 87530.5114 | 0 | 0 | 0 | 0 | 0 | 260908.6165 | 0
2016-06-09 21:00 | 946128.4658 | 0 | 0 | 0 | 0 | 0 | 0 | 566846 | 0 | 0 | 0 | 0 | 0 | 0 | 0 | 0 | 0 | 936813.5869 | 26303872.3531 | 3476034.2059 | 0 | 0 | 2122085.8375 | 0 | 0 | 0 | 0 | 0 | 0 | 0 | 0 | 0 | 0 | 12298.6521 | 18544.6857 | 0 | 87530.5114 | 0 | 0 | 0 | 0 | 0 | 260908.6165 | 0
2016-06-09 22:00 | 1009215.5849 | 0 | 0 | 0 | 0 | 0 | 0 | 564371 | 0 | 0 | 0 | 0 | 0 | 0 | 0 | 0 | 0 | 1006109.6733 | 26318708.1017 | 3562689.4122 | 0 | 0 | 2380385.3679 | 0 | 0 | 0 | 0 | 0 | 0 | 0 | 0 | 0 | 0 | 77860.7713 | 18544.6857 | 0 | 87530.5114 | 0 | 0 | 0 | 0 | 0 | 260908.6165 | 0
2016-06-09 23:00 | 856340.872 | 0 | 0 | 0 | 0 | 0 | 0 | 554318 | 0 | 0 | 0 | 0 | 0 | 0 | 0 | 0 | 0 | 1006109.6733 | 26333543.8503 | 3585033.2863 | 0 | 0 | 2638684.8982 | 0 | 0 | 0 | 0 | 0 | 0 | 0 | 0 | 0 | 0 | 0 | 18544.6857 | 0 | 22569.5698 | 0 | 0 | 0 | 0 | 0 | 260908.6165 | 0
2016-06-10 | 678608.9463 | 0 | 0 | 0 | 0 | 0 | 0 | 540316 | 0 | 0 | 0 | 0 | 0 | 0 | 0 | 0 | 0 | 1006109.6733 | 26348379.5989 | 3585033.2863 | 0 | 0 | 2757235.6762 | 0 | 0 | 0 | 0 | 0 | 0 | 0 | 0 | 0 | 0 | 0 | 18544.6857 | 0 | 0 | 0 | 0 | 0 | 0 | 0 | 119748.2606 | 0
2016-06-10 01:00 | 258519.6572 | 154982.4631 | 0 | 0 | 0 | 0 | 0 | 530398 | 0 | 0 | 0 | 0 | 0 | 0 | 0 | 0 | 0 | 995994.859 | 26363215.3475 | 3585033.2863 | 0 | 0 | 2527466.0365 | 0 | 0 | 0 | 0 | 0 | 0 | 0 | 0 | 0 | 0 | -11364.96 | 18544.6857 | 0 | 0 | 0 | 0 | 0 | 0 | 0 | 0 | 229769.6397
2016-06-10 02:00 | 8143.3545 | 403113.6857 | 0 | 0 | 0 | 0 | 0 | 505423 | 0 | 0 | 0 | 0 | 0 | 0 | 0 | 0 | 0 | 1006109.6733 | 26378051.0961 | 3585033.2863 | 0 | 0 | 2297696.3968 | 0 | 0 | 0 | 0 | 0 | 0 | 0 | 0 | 0 | 0 | 11364.96 | 18544.6857 | 0 | 0 | 0 | 0 | 0 | 0 | 0 | 0 | 229769.6397
2016-06-10 03:00 | 529.6082 | 235826.976 | 0 | 0 | 0 | 0 | 0 | 473098 | 0 | 0 | 0 | 0 | 0 | 0 | 0 | 0 | 0 | 889332.3318 | 26392886.8446 | 3585033.2863 | 0 | 0 | 2067926.7572 | 0 | 0 | 0 | 0 | 0 | 0 | 0 | 0 | 0 | 0 | -131210.4961 | 18544.6857 | 0 | 0 | 0 | 0 | 0 | 0 | 0 | 0 | 229769.6397
2016-06-10 04:00 | 59.4767 | 445468.414 | 0 | 0 | 0 | 0 | 0 | 438393 | 0 | 0 | 0 | 0 | 0 | 0 | 0 | 0 | 0 | 1006109.6733 | 26392886.8446 | 3585033.2863 | 0 | 0 | 1838157.1175 | 0 | 0 | 0 | 0 | 0 | 0 | 0 | 0 | 0 | 0 | 131210.4961 | 0 | 0 | 0 | 0 | 0 | 0 | 0 | 0 | 0 | 229769.6397
2016-06-10 05:00 | 0 | 114280.4639 | 0 | 0 | 0 | 0 | 0 | 411512 | 0 | 0 | 0 | 0 | 0 | 0 | 0 | 0 | 0 | 835496.1248 | 26407722.5932 | 3585033.2863 | 0 | 0 | 1608387.4778 | 0 | 0 | 0 | 0 | 0 | 0 | 0 | 0 | 0 | 0 | -191700.6164 | 18544.6857 | 0 | 0 | 0 | 0 | 0 | 0 | 0 | 0 | 229769.6397
2016-06-10 06:00 | 0 | 75449.7782 | 0 | 0 | 0 | 0 | 0 | 391226 | 0 | 0 | 0 | 0 | 0 | 0 | 0 | 0 | 0 | 664882.5762 | 26407722.5932 | 3585033.2863 | 0 | 0 | 1378617.8381 | 0 | 0 | 0 | 0 | 0 | 0 | 0 | 0 | 0 | 0 | -191700.6164 | 0 | 0 | 0 | 0 | 0 | 0 | 0 | 0 | 0 | 229769.6397
2016-06-10 07:00 | 0 | 376360.9267 | 0 | 0 | 0 | 0 | 0 | 376885 | 0 | 0 | 0 | 0 | 0 | 0 | 0 | 0 | 0 | 774843.4398 | 26407722.5932 | 3585033.2863 | 0 | 0 | 1148848.1984 | 0 | 0 | 0 | 0 | 0 | 0 | 0 | 0 | 0 | 0 | 123551.5321 | 0 | 0 | 0 | 0 | 0 | 0 | 0 | 0 | 0 | 229769.6397
2016-06-10 08:00 | 0 | 53769.7782 | 0 | 0 | 0 | 0 | 0 | 369546 | 0 | 0 | 0 | 0 | 0 | 0 | 0 | 0 | 0 | 604229.8912 | 26407722.5932 | 3585033.2863 | 0 | 0 | 919078.5587 | 0 | 0 | 0 | 0 | 0 | 0 | 0 | 0 | 0 | 0 | -191700.6164 | 0 | 0 | 0 | 0 | 0 | 0 | 0 | 0 | 0 | 229769.6397
2016-06-10 09:00 | 0 | 0 | 0 | 0 | 0 | 0 | 0 | 372398 | 0 | 0 | 0 | 0 | 0 | 0 | 0 | 0 | 0 | 433616.3426 | 26407722.5932 | 3453354.7323 | 0 | 0 | 689308.9191 | 0 | 0 | 0 | 0 | 0 | 0 | 0 | 0 | 0 | 0 | -191700.6164 | 0 | 0 | 0 | 131678.5539 | 0 | 0 | 0 | 0 | 0 | 229769.6397
2016-06-10 10:00 | 0 | 68080.7782 | 0 | 0 | 0 | 0 | 0 | 383857 | 0 | 0 | 0 | 0 | 0 | 0 | 0 | 0 | 0 | 263002.794 | 26407722.5932 | 3453354.7323 | 0 | 0 | 459539.2794 | 0 | 0 | 0 | 0 | 0 | 0 | 0 | 0 | 0 | 0 | -191700.6164 | 0 | 0 | 0 | 0 | 0 | 0 | 0 | 0 | 0 | 229769.6397
2016-06-10 11:00 | 911.2247 | 0 | 0 | 0 | 0 | 0 | 0 | 402748 | 0 | 0 | 0 | 0 | 0 | 0 | 0 | 0 | 0 | 92389.2455 | 26407722.5932 | 3253213.9102 | 0 | 0 | 229769.6397 | 0 | 0 | 0 | 0 | 0 | 0 | 0 | 0 | 0 | 0 | -191700.6164 | 0 | 0 | 0 | 200140.8221 | 0 | 0 | 0 | 0 | 0 | 229769.6397
2016-06-10 12:00 | 126587.1756 | 90902.7637 | 0 | 0 | 0 | 0 | 0 | 426829 | 0 | 0 | 0 | 0 | 0 | 0 | 0 | 0 | 0 | 0 | 26422558.3418 | 3253213.9102 | 0 | 0 | 0 | 0 | 0 | 0 | 0 | 0 | 0 | 0 | 0 | 0 | 0 | -103808.141 | 18544.6857 | 0 | 0 | 0 | 0 | 0 | 0 | 0 | 0 | 229769.6397
2016-06-10 13:00 | 485343.2078 | 0 | 0 | 0 | 0 | 0 | 0 | 454646 | 0 | 0 | 0 | 0 | 0 | 0 | 0 | 0 | 0 | 0 | 26437394.0904 | 3253213.9102 | 0 | 0 | 12030.9969 | 0 | 0 | 0 | 0 | 0 | 0 | 0 | 0 | 0 | 0 | 0 | 18544.6857 | 0 | 0 | 0 | 0 | 0 | 0 | 0 | 12152.5221 | 0
2016-06-10 14:00 | 781618.3929 | 0 | 0 | 0 | 0 | 0 | 0 | 482301 | 0 | 0 | 0 | 0 | 0 | 0 | 0 | 0 | 0 | 17679.0407 | 26452229.839 | 3253213.9102 | 0 | 0 | 270330.5272 | 0 | 0 | 0 | 0 | 0 | 0 | 0 | 0 | 0 | 0 | 19864.0906 | 18544.6857 | 0 | 0 | 0 | 0 | 0 | 0 | 0 | 260908.6165 | 0
2016-06-10 15:00 | 937001.821 | 0 | 0 | 0 | 0 | 0 | 0 | 508873 | 0 | 0 | 0 | 0 | 0 | 0 | 0 | 0 | 0 | 72098.0973 | 26467065.5876 | 3339869.1165 | 0 | 0 | 528630.0576 | 0 | 0 | 0 | 0 | 0 | 0 | 0 | 0 | 0 | 0 | 61145.0074 | 18544.6857 | 0 | 87530.5114 | 0 | 0 | 0 | 0 | 0 | 260908.6165 | 0
2016-06-10 16:00 | 1001468.2793 | 0 | 0 | 0 | 0 | 0 | 0 | 531905 | 0 | 0 | 0 | 0 | 0 | 0 | 0 | 0 | 0 | 241295.9769 | 26481901.3361 | 3339869.1165 | 0 | 0 | 786929.5879 | 0 | 0 | 0 | 0 | 0 | 0 | 0 | 0 | 0 | 0 | 190109.9771 | 18544.6857 | 0 | 0 | 0 | 0 | 0 | 0 | 0 | 260908.6165 | 0
2016-06-10 17:00 | 1037841.9112 | 0 | 0 | 0 | 0 | 0 | 0 | 551022 | 0 | 0 | 0 | 0 | 0 | 0 | 0 | 0 | 0 | 347950.1037 | 26496737.0847 | 3426524.3228 | 0 | 0 | 1045229.1182 | 0 | 0 | 0 | 0 | 0 | 0 | 0 | 0 | 0 | 0 | 119836.0976 | 18544.6857 | 0 | 87530.5114 | 0 | 0 | 0 | 0 | 0 | 260908.6165 | 0
2016-06-10 18:00 | 1067329.2345 | 0 | 0 | 0 | 0 | 0 | 0 | 567314 | 0 | 0 | 0 | 0 | 0 | 0 | 0 | 0 | 0 | 518563.6523 | 26511572.8333 | 3455097.0255 | 0 | 0 | 1303528.6486 | 0 | 0 | 0 | 0 | 0 | 0 | 0 | 0 | 0 | 0 | 191700.6164 | 18544.6857 | 0 | 28861.3159 | 0 | 0 | 0 | 0 | 0 | 260908.6165 | 0
2016-06-10 19:00 | 1064165.284 | 0 | 0 | 0 | 0 | 0 | 0 | 579868 | 0 | 0 | 0 | 0 | 0 | 0 | 0 | 0 | 0 | 622972.6409 | 26526408.5819 | 3541752.2318 | 0 | 0 | 1561828.1789 | 0 | 0 | 0 | 0 | 0 | 0 | 0 | 0 | 0 | 0 | 117313.4703 | 18544.6857 | 0 | 87530.5114 | 0 | 0 | 0 | 0 | 0 | 260908.6165 | 0
2016-06-10 20:00 | 1070835.9665 | 0 | 0 | 0 | 0 | 0 | 0 | 589997 | 0 | 0 | 0 | 0 | 0 | 0 | 0 | 0 | 0 | 793586.1895 | 26541244.3305 | 3551340.4292 | 0 | 0 | 1820127.7093 | 0 | 0 | 0 | 0 | 0 | 0 | 0 | 0 | 0 | 0 | 191700.6164 | 18544.6857 | 0 | 9685.0479 | 0 | 0 | 0 | 0 | 0 | 260908.6165 | 0
2016-06-10 21:00 | 1035685.4286 | 0 | 0 | 0 | 0 | 0 | 0 | 593420 | 0 | 0 | 0 | 0 | 0 | 0 | 0 | 0 | 0 | 936780.5315 | 26556080.0791 | 3553240.8404 | 0 | 0 | 2078427.2396 | 0 | 0 | 0 | 0 | 0 | 0 | 0 | 0 | 0 | 0 | 160892.5191 | 18544.6857 | 0 | 1919.6073 | 0 | 0 | 0 | 0 | 0 | 260908.6165 | 0
2016-06-10 22:00 | 944951.2144 | 0 | 0 | 0 | 0 | 0 | 0 | 587600 | 0 | 0 | 0 | 0 | 0 | 0 | 0 | 0 | 0 | 1006109.6733 | 26570915.8276 | 3553240.8404 | 0 | 0 | 2336726.77 | 0 | 0 | 0 | 0 | 0 | 0 | 0 | 0 | 0 | 0 | 77897.9122 | 18544.6857 | 0 | 0 | 0 | 0 | 0 | 0 | 0 | 260908.6165 | 0
2016-06-10 23:00 | 835319.529 | 0 | 0 | 0 | 0 | 0 | 0 | 573688 | 0 | 0 | 0 | 0 | 0 | 0 | 0 | 0 | 0 | 1006109.6733 | 26585751.5762 | 3553240.8404 | 0 | 0 | 2577382.7448 | 0 | 0 | 0 | 0 | 0 | 0 | 0 | 0 | 0 | 0 | 0 | 18544.6857 | 0 | 0 | 0 | 0 | 0 | 0 | 0 | 243086.8433 | 0
2016-06-11 | 629465.4831 | 0 | 0 | 0 | 0 | 0 | 0 | 556480 | 0 | 0 | 0 | 0 | 0 | 0 | 0 | 0 | 0 | 1006109.6733 | 26600587.3248 | 3553240.8404 | 0 | 0 | 2631279.1342 | 0 | 0 | 0 | 0 | 0 | 0 | 0 | 0 | 0 | 0 | 0 | 18544.6857 | 0 | 0 | 0 | 0 | 0 | 0 | 0 | 54440.7973 | 0
2016-06-11 01:00 | 232771.6828 | 272638.0522 | 0 | 0 | 0 | 0 | 0 | 540736 | 0 | 0 | 0 | 0 | 0 | 0 | 0 | 0 | 0 | 958164.5272 | 26615423.0734 | 3553240.8404 | 0 | 0 | 2631279.1342 | 0 | 0 | 0 | 0 | 0 | 0 | 0 | 0 | 0 | 0 | -53870.9508 | 18544.6857 | 0 | 0 | 0 | 0 | 0 | 0 | 0 | 0 | 0
2016-06-11 02:00 | 8803.0052 | 377743.2711 | 0 | 0 | 0 | 0 | 0 | 517639 | 0 | 0 | 0 | 0 | 0 | 0 | 0 | 0 | 0 | 935414.5217 | 26630258.822 | 3553240.8404 | 0 | 0 | 2401509.4945 | 0 | 0 | 0 | 0 | 0 | 0 | 0 | 0 | 0 | 0 | -25561.804 | 18544.6857 | 0 | 0 | 0 | 0 | 0 | 0 | 0 | 0 | 229769.6397
2016-06-11 03:00 | 467.3683 | 188941.0956 | 0 | 0 | 0 | 0 | 0 | 486640 | 0 | 0 | 0 | 0 | 0 | 0 | 0 | 0 | 0 | 764800.9731 | 26645094.5706 | 3553240.8404 | 0 | 0 | 2171739.8548 | 0 | 0 | 0 | 0 | 0 | 0 | 0 | 0 | 0 | 0 | -191700.6164 | 18544.6857 | 0 | 0 | 0 | 0 | 0 | 0 | 0 | 0 | 229769.6397
2016-06-11 04:00 | 76.3101 | 430255.2303 | 0 | 0 | 0 | 0 | 0 | 455231 | 0 | 0 | 0 | 0 | 0 | 0 | 0 | 0 | 0 | 853067.7429 | 26645094.5706 | 3553240.8404 | 0 | 0 | 1941970.2151 | 0 | 0 | 0 | 0 | 0 | 0 | 0 | 0 | 0 | 0 | 99176.1459 | 0 | 0 | 0 | 0 | 0 | 0 | 0 | 0 | 0 | 229769.6397
2016-06-11 05:00 | 0 | 129221.4639 | 0 | 0 | 0 | 0 | 0 | 426453 | 0 | 0 | 0 | 0 | 0 | 0 | 0 | 0 | 0 | 682454.1943 | 26659930.3191 | 3553240.8404 | 0 | 0 | 1712200.5754 | 0 | 0 | 0 | 0 | 0 | 0 | 0 | 0 | 0 | 0 | -191700.6164 | 18544.6857 | 0 | 0 | 0 | 0 | 0 | 0 | 0 | 0 | 229769.6397
2016-06-11 06:00 | 0 | 89912.7782 | 0 | 0 | 0 | 0 | 0 | 405689 | 0 | 0 | 0 | 0 | 0 | 0 | 0 | 0 | 0 | 511840.6457 | 26659930.3191 | 3553240.8404 | 0 | 0 | 1482430.9357 | 0 | 0 | 0 | 0 | 0 | 0 | 0 | 0 | 0 | 0 | -191700.6164 | 0 | 0 | 0 | 0 | 0 | 0 | 0 | 0 | 0 | 229769.6397
2016-06-11 07:00 | 0 | 72468.7782 | 0 | 0 | 0 | 0 | 0 | 388245 | 0 | 0 | 0 | 0 | 0 | 0 | 0 | 0 | 0 | 341227.0972 | 26659930.3191 | 3553240.8404 | 0 | 0 | 1252661.2961 | 0 | 0 | 0 | 0 | 0 | 0 | 0 | 0 | 0 | 0 | -191700.6164 | 0 | 0 | 0 | 0 | 0 | 0 | 0 | 0 | 0 | 229769.6397
2016-06-11 08:00 | 0 | 0 | 0 | 0 | 0 | 0 | 0 | 375972 | 0 | 0 | 0 | 0 | 0 | 0 | 0 | 0 | 0 | 170613.5486 | 26659930.3191 | 3413250.6586 | 0 | 0 | 1022891.6564 | 0 | 0 | 0 | 0 | 0 | 0 | 0 | 0 | 0 | 0 | -191700.6164 | 0 | 0 | 0 | 139990.1818 | 0 | 0 | 0 | 0 | 0 | 229769.6397
2016-06-11 09:00 | 0 | 56279.7782 | 0 | 0 | 0 | 0 | 0 | 372056 | 0 | 0 | 0 | 0 | 0 | 0 | 0 | 0 | 0 | 0 | 26659930.3191 | 3413250.6586 | 0 | 0 | 793122.0167 | 0 | 0 | 0 | 0 | 0 | 0 | 0 | 0 | 0 | 0 | -191700.6164 | 0 | 0 | 0 | 0 | 0 | 0 | 0 | 0 | 0 | 229769.6397
2016-06-11 10:00 | 0 | 378492.5195 | 0 | 0 | 0 | 0 | 0 | 372473 | 0 | 0 | 0 | 0 | 0 | 0 | 0 | 0 | 0 | 170613.5486 | 26659930.3191 | 3269982.0737 | 0 | 0 | 563352.377 | 0 | 0 | 0 | 0 | 0 | 0 | 0 | 0 | 0 | 0 | 191700.6164 | 0 | 0 | 0 | 143268.5849 | 0 | 0 | 0 | 0 | 0 | 229769.6397
2016-06-11 11:00 | 961.2833 | 84197.1806 | 0 | 0 | 0 | 0 | 0 | 382390 | 0 | 0 | 0 | 0 | 0 | 0 | 0 | 0 | 0 | 0 | 26674766.0677 | 3269982.0737 | 0 | 0 | 333582.7373 | 0 | 0 | 0 | 0 | 0 | 0 | 0 | 0 | 0 | 0 | -191700.6164 | 18544.6857 | 0 | 0 | 0 | 0 | 0 | 0 | 0 | 0 | 229769.6397
2016-06-11 12:00 | 100727.304 | 215784.1475 | 0 | 0 | 0 | 0 | 0 | 405494 | 0 | 0 | 0 | 0 | 0 | 0 | 0 | 0 | 0 | 0 | 26689601.8163 | 3269982.0737 | 0 | 0 | 134458.2296 | 0 | 0 | 0 | 0 | 0 | 0 | 0 | 0 | 0 | 0 | 0 | 18544.6857 | 0 | 0 | 0 | 0 | 0 | 0 | 0 | 0 | 199124.5077
2016-06-11 13:00 | 384014.2417 | 0 | 0 | 0 | 0 | 0 | 0 | 438077 | 0 | 0 | 0 | 0 | 0 | 0 | 0 | 0 | 0 | 0 | 26704437.5649 | 3269982.0737 | 0 | 0 | 0 | 0 | 0 | 0 | 0 | 0 | 0 | 0 | 0 | 0 | 0 | 0 | 18544.6857 | 0 | 0 | 0 | 0 | 0 | 0 | 0 | 0 | 134458.2296
2016-06-11 14:00 | 644619.867 | 0 | 0 | 0 | 0 | 0 | 0 | 473340 | 0 | 0 | 0 | 0 | 0 | 0 | 0 | 0 | 0 | 0 | 26719273.3135 | 3269982.0737 | 0 | 0 | 151207.8294 | 0 | 0 | 0 | 0 | 0 | 0 | 0 | 0 | 0 | 0 | 0 | 18544.6857 | 0 | 0 | 0 | 0 | 0 | 0 | 0 | 152735.1812 | 0
2016-06-11 15:00 | 808124.8142 | 0 | 0 | 0 | 0 | 0 | 0 | 506666 | 0 | 0 | 0 | 0 | 0 | 0 | 0 | 0 | 0 | 170613.5486 | 26734109.062 | 3269982.0737 | 0 | 0 | 241509.2064 | 0 | 0 | 0 | 0 | 0 | 0 | 0 | 0 | 0 | 0 | 191700.6164 | 18544.6857 | 0 | 0 | 0 | 0 | 0 | 0 | 0 | 91213.5121 | 0
2016-06-11 16:00 | 902796.3596 | 0 | 0 | 0 | 0 | 0 | 0 | 534752 | 0 | 0 | 0 | 0 | 0 | 0 | 0 | 0 | 0 | 269183.5773 | 26748944.8106 | 3269982.0737 | 0 | 0 | 477868.5707 | 0 | 0 | 0 | 0 | 0 | 0 | 0 | 0 | 0 | 0 | 110752.8413 | 18544.6857 | 0 | 0 | 0 | 0 | 0 | 0 | 0 | 238746.8326 | 0
2016-06-11 17:00 | 944225.5884 | 0 | 0 | 0 | 0 | 0 | 0 | 555285 | 0 | 0 | 0 | 0 | 0 | 0 | 0 | 0 | 0 | 366627.262 | 26763780.5592 | 3269982.0737 | 0 | 0 | 736168.1011 | 0 | 0 | 0 | 0 | 0 | 0 | 0 | 0 | 0 | 0 | 109487.2861 | 18544.6857 | 0 | 0 | 0 | 0 | 0 | 0 | 0 | 260908.6165 | 0
2016-06-11 18:00 | 966895.3344 | 0 | 0 | 0 | 0 | 0 | 0 | 571006 | 0 | 0 | 0 | 0 | 0 | 0 | 0 | 0 | 0 | 537240.8105 | 26778616.3078 | 3269982.0737 | 0 | 0 | 919955.693 | 0 | 0 | 0 | 0 | 0 | 0 | 0 | 0 | 0 | 0 | 191700.6164 | 18544.6857 | 0 | 0 | 0 | 0 | 0 | 0 | 0 | 185644.0323 | 0
2016-06-11 19:00 | 956405.0004 | 0 | 0 | 0 | 0 | 0 | 0 | 582511 | 0 | 0 | 0 | 0 | 0 | 0 | 0 | 0 | 0 | 621293.0319 | 26793452.0564 | 3269982.0737 | 0 | 0 | 1178255.2234 | 0 | 0 | 0 | 0 | 0 | 0 | 0 | 0 | 0 | 0 | 94440.6982 | 18544.6857 | 0 | 0 | 0 | 0 | 0 | 0 | 0 | 260908.6165 | 0
2016-06-11 20:00 | 972388.0427 | 0 | 0 | 0 | 0 | 0 | 0 | 590597 | 0 | 0 | 0 | 0 | 0 | 0 | 0 | 0 | 0 | 791906.5805 | 26808287.805 | 3269982.0737 | 0 | 0 | 1348085.5066 | 0 | 0 | 0 | 0 | 0 | 0 | 0 | 0 | 0 | 0 | 191700.6164 | 18544.6857 | 0 | 0 | 0 | 0 | 0 | 0 | 0 | 171545.7406 | 0
2016-06-11 21:00 | 923479.3183 | 0 | 0 | 0 | 0 | 0 | 0 | 595049 | 0 | 0 | 0 | 0 | 0 | 0 | 0 | 0 | 0 | 835496.1248 | 26823123.5535 | 3269982.0737 | 0 | 0 | 1606385.037 | 0 | 0 | 0 | 0 | 0 | 0 | 0 | 0 | 0 | 0 | 48977.016 | 18544.6857 | 0 | 0 | 0 | 0 | 0 | 0 | 0 | 260908.6165 | 0
2016-06-11 22:00 | 875703.9156 | 0 | 0 | 0 | 0 | 0 | 0 | 591829 | 0 | 0 | 0 | 0 | 0 | 0 | 0 | 0 | 0 | 1006109.6733 | 26837959.3021 | 3269982.0737 | 0 | 0 | 1679278.3543 | 0 | 0 | 0 | 0 | 0 | 0 | 0 | 0 | 0 | 0 | 191700.6164 | 18544.6857 | 0 | 0 | 0 | 0 | 0 | 0 | 0 | 73629.6135 | 0
2016-06-11 23:00 | 750010.654 | 0 | 0 | 0 | 0 | 0 | 0 | 580903 | 0 | 0 | 0 | 0 | 0 | 0 | 0 | 0 | 0 | 1006109.6733 | 26852795.0507 | 3269982.0737 | 0 | 0 | 1828335.6929 | 0 | 0 | 0 | 0 | 0 | 0 | 0 | 0 | 0 | 0 | 0 | 18544.6857 | 0 | 0 | 0 | 0 | 0 | 0 | 0 | 150562.9683 | 0
2016-06-12 | 572488.203 | 0 | 0 | 0 | 0 | 0 | 0 | 566512 | 0 | 0 | 0 | 0 | 0 | 0 | 0 | 0 | 0 | 1006109.6733 | 26867630.7993 | 3269982.0737 | 0 | 0 | 1805060.7248 | 0 | 0 | 0 | 0 | 0 | 0 | 0 | 0 | 0 | 0 | 0 | 18544.6857 | 0 | 0 | 0 | 0 | 0 | 0 | 0 | 0 | 23274.9681
2016-06-12 01:00 | 231299.5317 | 102676 | 0 | 0 | 0 | 0 | 0 | 552841 | 0 | 0 | 0 | 0 | 0 | 0 | 0 | 0 | 0 | 905241.9251 | 26882466.5479 | 3269982.0737 | 0 | 0 | 1575291.0851 | 0 | 0 | 0 | 0 | 0 | 0 | 0 | 0 | 0 | 0 | -113334.5486 | 18544.6857 | 0 | 0 | 0 | 0 | 0 | 0 | 0 | 0 | 229769.6397
2016-06-12 02:00 | 8793.9777 | 530309.6512 | 0 | 0 | 0 | 0 | 0 | 531300 | 0 | 0 | 0 | 0 | 0 | 0 | 0 | 0 | 0 | 1006109.6733 | 26897302.2965 | 3269982.0737 | 0 | 0 | 1345521.4454 | 0 | 0 | 0 | 0 | 0 | 0 | 0 | 0 | 0 | 0 | 113334.5486 | 18544.6857 | 0 | 0 | 0 | 0 | 0 | 0 | 0 | 0 | 229769.6397
2016-06-12 03:00 | 546.0094 | 451967.9989 | 0 | 0 | 0 | 0 | 0 | 501243 | 0 | 0 | 0 | 0 | 0 | 0 | 0 | 0 | 0 | 946236.1005 | 26912138.045 | 3269982.0737 | 0 | 0 | 1345521.4454 | 0 | 0 | 0 | 0 | 0 | 0 | 0 | 0 | 0 | 0 | -67273.6774 | 18544.6857 | 0 | 0 | 0 | 0 | 0 | 0 | 0 | 0 | 0
2016-06-12 04:00 | 71.6698 | 537889.0076 | 0 | 0 | 0 | 0 | 0 | 470687 | 0 | 0 | 0 | 0 | 0 | 0 | 0 | 0 | 0 | 1006109.6733 | 26912138.045 | 3269982.0737 | 0 | 0 | 1345521.4454 | 0 | 0 | 0 | 0 | 0 | 0 | 0 | 0 | 0 | 0 | 67273.6774 | 0 | 0 | 0 | 0 | 0 | 0 | 0 | 0 | 0 | 0
2016-06-12 05:00 | 0 | 126277.7782 | 0 | 0 | 0 | 0 | 0 | 442054 | 0 | 0 | 0 | 0 | 0 | 0 | 0 | 0 | 0 | 835496.1248 | 26912138.045 | 3269982.0737 | 0 | 0 | 1115751.8057 | 0 | 0 | 0 | 0 | 0 | 0 | 0 | 0 | 0 | 0 | -191700.6164 | 0 | 0 | 0 | 0 | 0 | 0 | 0 | 0 | 0 | 229769.6397
2016-06-12 06:00 | 0 | 226510.3836 | 0 | 0 | 0 | 0 | 0 | 418211 | 0 | 0 | 0 | 0 | 0 | 0 | 0 | 0 | 0 | 664882.5762 | 26912138.045 | 3269982.0737 | 0 | 0 | 1115751.8057 | 0 | 0 | 0 | 0 | 0 | 0 | 0 | 0 | 0 | 0 | -191700.6164 | 0 | 0 | 0 | 0 | 0 | 0 | 0 | 0 | 0 | 0
2016-06-12 07:00 | 0 | 357609.8098 | 0 | 0 | 0 | 0 | 0 | 400428 | 0 | 0 | 0 | 0 | 0 | 0 | 0 | 0 | 0 | 682454.1943 | 26912138.045 | 3269982.0737 | 0 | 0 | 999897.0254 | 0 | 0 | 0 | 0 | 0 | 0 | 0 | 0 | 0 | 0 | 19743.3912 | 0 | 0 | 0 | 0 | 0 | 0 | 0 | 0 | 0 | 115854.7803
2016-06-12 08:00 | 0 | 71790.7782 | 0 | 0 | 0 | 0 | 0 | 387567 | 0 | 0 | 0 | 0 | 0 | 0 | 0 | 0 | 0 | 511840.6457 | 26912138.045 | 3269982.0737 | 0 | 0 | 770127.3857 | 0 | 0 | 0 | 0 | 0 | 0 | 0 | 0 | 0 | 0 | -191700.6164 | 0 | 0 | 0 | 0 | 0 | 0 | 0 | 0 | 0 | 229769.6397
2016-06-12 09:00 | 0 | 188319.3836 | 0 | 0 | 0 | 0 | 0 | 380020 | 0 | 0 | 0 | 0 | 0 | 0 | 0 | 0 | 0 | 341227.0972 | 26912138.045 | 3269982.0737 | 0 | 0 | 770127.3857 | 0 | 0 | 0 | 0 | 0 | 0 | 0 | 0 | 0 | 0 | -191700.6164 | 0 | 0 | 0 | 0 | 0 | 0 | 0 | 0 | 0 | 0
2016-06-12 10:00 | 0 | 60433.7782 | 0 | 0 | 0 | 0 | 0 | 376210 | 0 | 0 | 0 | 0 | 0 | 0 | 0 | 0 | 0 | 170613.5486 | 26912138.045 | 3269982.0737 | 0 | 0 | 540357.7461 | 0 | 0 | 0 | 0 | 0 | 0 | 0 | 0 | 0 | 0 | -191700.6164 | 0 | 0 | 0 | 0 | 0 | 0 | 0 | 0 | 0 | 229769.6397
2016-06-12 11:00 | 580.4073 | 67667.3708 | 0 | 0 | 0 | 0 | 0 | 384024 | 0 | 0 | 0 | 0 | 0 | 0 | 0 | 0 | 0 | 0 | 26912138.045 | 3269982.0737 | 0 | 0 | 310588.1064 | 0 | 0 | 0 | 0 | 0 | 0 | 0 | 0 | 0 | 0 | -191700.6164 | 0 | 0 | 0 | 0 | 0 | 0 | 0 | 0 | 0 | 229769.6397
2016-06-12 12:00 | 111450.114 | 190976.9663 | 0 | 0 | 0 | 0 | 0 | 407958 | 0 | 0 | 0 | 0 | 0 | 0 | 0 | 0 | 0 | 0 | 26926973.7936 | 3269982.0737 | 0 | 0 | 80818.4667 | 0 | 0 | 0 | 0 | 0 | 0 | 0 | 0 | 0 | 0 | 0 | 18544.6857 | 0 | 0 | 0 | 0 | 0 | 0 | 0 | 0 | 229769.6397
2016-06-12 13:00 | 457989.1697 | 0 | 0 | 0 | 0 | 0 | 0 | 437678 | 0 | 0 | 0 | 0 | 0 | 0 | 0 | 0 | 0 | 0 | 26941809.5422 | 3269982.0737 | 0 | 0 | 82567.2858 | 0 | 0 | 0 | 0 | 0 | 0 | 0 | 0 | 0 | 0 | 0 | 18544.6857 | 0 | 0 | 0 | 0 | 0 | 0 | 0 | 1766.484 | 0
2016-06-12 14:00 | 755069.483 | 0 | 0 | 0 | 0 | 0 | 0 | 468012 | 0 | 0 | 0 | 0 | 0 | 0 | 0 | 0 | 0 | 6767.7209 | 26956645.2908 | 3269982.0737 | 0 | 0 | 340866.8162 | 0 | 0 | 0 | 0 | 0 | 0 | 0 | 0 | 0 | 0 | 7604.1807 | 18544.6857 | 0 | 0 | 0 | 0 | 0 | 0 | 0 | 260908.6165 | 0
2016-06-12 15:00 | 923798.8345 | 0 | 0 | 0 | 0 | 0 | 0 | 494687 | 0 | 0 | 0 | 0 | 0 | 0 | 0 | 0 | 0 | 139963.8146 | 26971481.0394 | 3269982.0737 | 0 | 0 | 599166.3465 | 0 | 0 | 0 | 0 | 0 | 0 | 0 | 0 | 0 | 0 | 149658.5323 | 18544.6857 | 0 | 0 | 0 | 0 | 0 | 0 | 0 | 260908.6165 | 0
2016-06-12 16:00 | 996918.3157 | 0 | 0 | 0 | 0 | 0 | 0 | 517422 | 0 | 0 | 0 | 0 | 0 | 0 | 0 | 0 | 0 | 240099.9414 | 26986316.788 | 3356637.28 | 0 | 0 | 857465.8769 | 0 | 0 | 0 | 0 | 0 | 0 | 0 | 0 | 0 | 0 | 112512.502 | 18544.6857 | 0 | 87530.5114 | 0 | 0 | 0 | 0 | 0 | 260908.6165 | 0
2016-06-12 17:00 | 1036896.4107 | 0 | 0 | 0 | 0 | 0 | 0 | 534487 | 0 | 0 | 0 | 0 | 0 | 0 | 0 | 0 | 0 | 410713.49 | 27001152.5365 | 3387580.2171 | 0 | 0 | 1115765.4072 | 0 | 0 | 0 | 0 | 0 | 0 | 0 | 0 | 0 | 0 | 191700.6164 | 18544.6857 | 0 | 31255.4921 | 0 | 0 | 0 | 0 | 0 | 260908.6165 | 0
2016-06-12 18:00 | 1054820.2011 | 0 | 0 | 0 | 0 | 0 | 0 | 545621 | 0 | 0 | 0 | 0 | 0 | 0 | 0 | 0 | 0 | 537285.1848 | 27015988.2851 | 3474235.4234 | 0 | 0 | 1374064.9376 | 0 | 0 | 0 | 0 | 0 | 0 | 0 | 0 | 0 | 0 | 142215.3874 | 18544.6857 | 0 | 87530.5114 | 0 | 0 | 0 | 0 | 0 | 260908.6165 | 0
2016-06-12 19:00 | 1050102.5953 | 0 | 0 | 0 | 0 | 0 | 0 | 552724 | 0 | 0 | 0 | 0 | 0 | 0 | 0 | 0 | 0 | 653336.5405 | 27030824.0337 | 3560890.6297 | 0 | 0 | 1632364.4679 | 0 | 0 | 0 | 0 | 0 | 0 | 0 | 0 | 0 | 0 | 130394.7817 | 18544.6857 | 0 | 87530.5114 | 0 | 0 | 0 | 0 | 0 | 260908.6165 | 0
2016-06-12 20:00 | 1035738.9954 | 0 | 0 | 0 | 0 | 0 | 0 | 556947 | 0 | 0 | 0 | 0 | 0 | 0 | 0 | 0 | 0 | 823950.089 | 27045659.7823 | 3568452.3257 | 0 | 0 | 1890663.9982 | 0 | 0 | 0 | 0 | 0 | 0 | 0 | 0 | 0 | 0 | 191700.6164 | 18544.6857 | 0 | 7638.0767 | 0 | 0 | 0 | 0 | 0 | 260908.6165 | 0
2016-06-12 21:00 | 1021600.1866 | 0 | 0 | 0 | 0 | 0 | 0 | 558748 | 0 | 0 | 0 | 0 | 0 | 0 | 0 | 0 | 0 | 962715.5762 | 27060495.5309 | 3595660.1063 | 0 | 0 | 2148963.5286 | 0 | 0 | 0 | 0 | 0 | 0 | 0 | 0 | 0 | 0 | 155916.2777 | 18544.6857 | 0 | 27482.6067 | 0 | 0 | 0 | 0 | 0 | 260908.6165 | 0
2016-06-12 22:00 | 954964.7848 | 0 | 0 | 0 | 0 | 0 | 0 | 554207 | 0 | 0 | 0 | 0 | 0 | 0 | 0 | 0 | 0 | 992774.4106 | 27075331.2795 | 3682315.3126 | 0 | 0 | 2407263.0589 | 0 | 0 | 0 | 0 | 0 | 0 | 0 | 0 | 0 | 0 | 33773.9712 | 18544.6857 | 0 | 87530.5114 | 0 | 0 | 0 | 0 | 0 | 260908.6165 | 0
2016-06-12 23:00 | 837713.7435 | 0 | 0 | 0 | 0 | 0 | 0 | 543277 | 0 | 0 | 0 | 0 | 0 | 0 | 0 | 0 | 0 | 1006109.6733 | 27090167.028 | 3682315.3126 | 0 | 0 | 2665562.5893 | 0 | 0 | 0 | 0 | 0 | 0 | 0 | 0 | 0 | 0 | 14983.4413 | 18544.6857 | 0 | 0 | 0 | 0 | 0 | 0 | 0 | 260908.6165 | 0
2016-06-13 | 641282.7634 | 0 | 0 | 0 | 0 | 0 | 0 | 530139 | 0 | 0 | 0 | 0 | 0 | 0 | 0 | 0 | 0 | 1006109.6733 | 27105002.7766 | 3682315.3126 | 0 | 0 | 2757235.6762 | 0 | 0 | 0 | 0 | 0 | 0 | 0 | 0 | 0 | 0 | 0 | 18544.6857 | 0 | 0 | 0 | 0 | 0 | 0 | 0 | 92599.0777 | 0
2016-06-13 01:00 | 223138.7119 | 191548.6179 | 0 | 0 | 0 | 0 | 0 | 519068 | 0 | 0 | 0 | 0 | 0 | 0 | 0 | 0 | 0 | 957864.1504 | 27119838.5252 | 3682315.3126 | 0 | 0 | 2629982.1517 | 0 | 0 | 0 | 0 | 0 | 0 | 0 | 0 | 0 | 0 | -54208.4527 | 18544.6857 | 0 | 0 | 0 | 0 | 0 | 0 | 0 | 0 | 127253.5245
2016-06-13 02:00 | 9137.3767 | 77431.5428 | 0 | 0 | 0 | 0 | 0 | 498816 | 0 | 0 | 0 | 0 | 0 | 0 | 0 | 0 | 0 | 787250.6019 | 27119838.5252 | 3457964.4784 | 0 | 0 | 2400212.512 | 0 | 0 | 0 | 0 | 0 | 0 | 0 | 0 | 0 | 0 | -191700.6164 | 0 | 0 | 0 | 224350.8342 | 0 | 0 | 0 | 0 | 0 | 229769.6397
2016-06-13 03:00 | 443.3958 | 240303.6857 | 0 | 0 | 0 | 0 | 0 | 469138 | 0 | 0 | 0 | 0 | 0 | 0 | 0 | 0 | 0 | 763764.2672 | 27134674.2738 | 3233613.6442 | 0 | 0 | 2170442.8723 | 0 | 0 | 0 | 0 | 0 | 0 | 0 | 0 | 0 | 0 | -26389.1401 | 18544.6857 | 0 | 0 | 224350.8342 | 0 | 0 | 0 | 0 | 0 | 229769.6397
2016-06-13 04:00 | 74.3543 | 239947.9059 | 0 | 0 | 0 | 0 | 0 | 439711 | 0 | 0 | 0 | 0 | 0 | 0 | 0 | 0 | 0 | 696468.5776 | 27134674.2738 | 3233613.6442 | 0 | 0 | 1940673.2326 | 0 | 0 | 0 | 0 | 0 | 0 | 0 | 0 | 0 | 0 | -75613.1344 | 0 | 0 | 0 | 0 | 0 | 0 | 0 | 0 | 0 | 229769.6397
2016-06-13 05:00 | 0 | 236371.5052 | 0 | 0 | 0 | 0 | 0 | 415207 | 0 | 0 | 0 | 0 | 0 | 0 | 0 | 0 | 0 | 647732.2761 | 27134674.2738 | 3233613.6442 | 0 | 0 | 1710903.5929 | 0 | 0 | 0 | 0 | 0 | 0 | 0 | 0 | 0 | 0 | -54759.8894 | 0 | 0 | 0 | 0 | 0 | 0 | 0 | 0 | 0 | 229769.6397
2016-06-13 06:00 | 0 | 219799.2752 | 0 | 0 | 0 | 0 | 0 | 394517 | 0 | 0 | 0 | 0 | 0 | 0 | 0 | 0 | 0 | 602660.7898 | 27134674.2738 | 3233613.6442 | 0 | 0 | 1481133.9532 | 0 | 0 | 0 | 0 | 0 | 0 | 0 | 0 | 0 | 0 | -50642.1194 | 0 | 0 | 0 | 0 | 0 | 0 | 0 | 0 | 0 | 229769.6397
2016-06-13 07:00 | 0 | 198687.6169 | 0 | 0 | 0 | 0 | 0 | 380639 | 0 | 0 | 0 | 0 | 0 | 0 | 0 | 0 | 0 | 551151.3477 | 27134674.2738 | 3233613.6442 | 0 | 0 | 1251364.3136 | 0 | 0 | 0 | 0 | 0 | 0 | 0 | 0 | 0 | 0 | -57875.7777 | 0 | 0 | 0 | 0 | 0 | 0 | 0 | 0 | 0 | 229769.6397
2016-06-13 08:00 | 0 | 180677.0767 | 0 | 0 | 0 | 0 | 0 | 374559 | 0 | 0 | 0 | 0 | 0 | 0 | 0 | 0 | 0 | 489023.7248 | 27134674.2738 | 3233613.6442 | 0 | 0 | 1021594.6739 | 0 | 0 | 0 | 0 | 0 | 0 | 0 | 0 | 0 | 0 | -69806.3178 | 0 | 0 | 0 | 0 | 0 | 0 | 0 | 0 | 0 | 229769.6397
2016-06-13 09:00 | 0 | 137187.6749 | 0 | 0 | 0 | 0 | 0 | 379564 | 0 | 0 | 0 | 0 | 0 | 0 | 0 | 0 | 0 | 469595.1486 | 27134674.2738 | 3009262.81 | 0 | 0 | 791825.0342 | 0 | 0 | 0 | 0 | 0 | 0 | 0 | 0 | 0 | 0 | -21829.8609 | 0 | 0 | 0 | 224350.8342 | 0 | 0 | 0 | 0 | 0 | 229769.6397
2016-06-13 10:00 | 0 | 125885.6289 | 0 | 0 | 0 | 0 | 0 | 394195 | 0 | 0 | 0 | 0 | 0 | 0 | 0 | 0 | 0 | 341227.0972 | 27134674.2738 | 3009262.81 | 0 | 0 | 562055.3945 | 0 | 0 | 0 | 0 | 0 | 0 | 0 | 0 | 0 | 0 | -144233.7656 | 0 | 0 | 0 | 0 | 0 | 0 | 0 | 0 | 0 | 229769.6397
2016-06-13 11:00 | 405.1414 | 111600.7194 | 0 | 0 | 0 | 0 | 0 | 416210 | 0 | 0 | 0 | 0 | 0 | 0 | 0 | 0 | 0 | 170613.5486 | 27149510.0224 | 2993047.4538 | 0 | 0 | 332285.7548 | 0 | 0 | 0 | 0 | 0 | 0 | 0 | 0 | 0 | 0 | -191700.6164 | 18544.6857 | 0 | 0 | 16215.3562 | 0 | 0 | 0 | 0 | 0 | 229769.6397
2016-06-13 12:00 | 115010.7831 | 9753.9951 | 0 | 0 | 0 | 0 | 0 | 440541 | 0 | 0 | 0 | 0 | 0 | 0 | 0 | 0 | 0 | 0 | 27149510.0224 | 2993047.4538 | 0 | 0 | 102516.1151 | 0 | 0 | 0 | 0 | 0 | 0 | 0 | 0 | 0 | 0 | -191700.6164 | 0 | 0 | 0 | 0 | 0 | 0 | 0 | 0 | 0 | 229769.6397
2016-06-13 13:00 | 478691.6076 | 0 | 0 | 0 | 0 | 0 | 0 | 467299 | 0 | 0 | 0 | 0 | 0 | 0 | 0 | 0 | 0 | 0 | 27164345.7709 | 2993047.4538 | 0 | 0 | 89271.526 | 0 | 0 | 0 | 0 | 0 | 0 | 0 | 0 | 0 | 0 | 0 | 18544.6857 | 0 | 0 | 0 | 0 | 0 | 0 | 0 | 0 | 13244.5891
2016-06-13 14:00 | 780107.3333 | 0 | 0 | 0 | 0 | 0 | 0 | 495712 | 0 | 0 | 0 | 0 | 0 | 0 | 0 | 0 | 0 | 0 | 27179181.5195 | 2997940.0646 | 0 | 0 | 347571.0564 | 0 | 0 | 0 | 0 | 0 | 0 | 0 | 0 | 0 | 0 | 0 | 18544.6857 | 0 | 4942.0311 | 0 | 0 | 0 | 0 | 0 | 260908.6165 | 0
2016-06-13 15:00 | 946995.2034 | 0 | 0 | 0 | 0 | 0 | 0 | 522570 | 0 | 0 | 0 | 0 | 0 | 0 | 0 | 0 | 0 | 51122.8369 | 27194017.2681 | 3084595.2709 | 0 | 0 | 605870.5867 | 0 | 0 | 0 | 0 | 0 | 0 | 0 | 0 | 0 | 0 | 57441.3897 | 18544.6857 | 0 | 87530.5114 | 0 | 0 | 0 | 0 | 0 | 260908.6165 | 0
2016-06-13 16:00 | 1014724.1167 | 0 | 0 | 0 | 0 | 0 | 0 | 545584 | 0 | 0 | 0 | 0 | 0 | 0 | 0 | 0 | 0 | 142041.9466 | 27208853.0167 | 3171250.4771 | 0 | 0 | 864170.1171 | 0 | 0 | 0 | 0 | 0 | 0 | 0 | 0 | 0 | 0 | 102156.3031 | 18544.6857 | 0 | 87530.5114 | 0 | 0 | 0 | 0 | 0 | 260908.6165 | 0
2016-06-13 17:00 | 1050516.5423 | 0 | 0 | 0 | 0 | 0 | 0 | 565469 | 0 | 0 | 0 | 0 | 0 | 0 | 0 | 0 | 0 | 247118.6652 | 27223688.7653 | 3257905.6834 | 0 | 0 | 1122469.6474 | 0 | 0 | 0 | 0 | 0 | 0 | 0 | 0 | 0 | 0 | 118063.7287 | 18544.6857 | 0 | 87530.5114 | 0 | 0 | 0 | 0 | 0 | 260908.6165 | 0
2016-06-13 18:00 | 1052798.4496 | 0 | 0 | 0 | 0 | 0 | 0 | 580343 | 0 | 0 | 0 | 0 | 0 | 0 | 0 | 0 | 0 | 417732.2137 | 27238524.5139 | 3259194.1991 | 0 | 0 | 1380769.1777 | 0 | 0 | 0 | 0 | 0 | 0 | 0 | 0 | 0 | 0 | 191700.6164 | 18544.6857 | 0 | 1301.531 | 0 | 0 | 0 | 0 | 0 | 260908.6165 | 0
2016-06-13 19:00 | 1068642.1364 | 0 | 0 | 0 | 0 | 0 | 0 | 589658 | 0 | 0 | 0 | 0 | 0 | 0 | 0 | 0 | 0 | 588345.7623 | 27253360.2624 | 3266946.1147 | 0 | 0 | 1639068.7081 | 0 | 0 | 0 | 0 | 0 | 0 | 0 | 0 | 0 | 0 | 191700.6164 | 18544.6857 | 0 | 7830.2178 | 0 | 0 | 0 | 0 | 0 | 260908.6165 | 0
2016-06-13 20:00 | 1081606.8999 | 0 | 0 | 0 | 0 | 0 | 0 | 595279 | 0 | 0 | 0 | 0 | 0 | 0 | 0 | 0 | 0 | 758959.3109 | 27268196.011 | 3281968.3562 | 0 | 0 | 1897368.2384 | 0 | 0 | 0 | 0 | 0 | 0 | 0 | 0 | 0 | 0 | 191700.6164 | 18544.6857 | 0 | 15173.9813 | 0 | 0 | 0 | 0 | 0 | 260908.6165 | 0
2016-06-13 21:00 | 1066166.2503 | 0 | 0 | 0 | 0 | 0 | 0 | 596967 | 0 | 0 | 0 | 0 | 0 | 0 | 0 | 0 | 0 | 927833.2047 | 27283031.7596 | 3281968.3562 | 0 | 0 | 2155667.7688 | 0 | 0 | 0 | 0 | 0 | 0 | 0 | 0 | 0 | 0 | 189745.9481 | 18544.6857 | 0 | 0 | 0 | 0 | 0 | 0 | 0 | 260908.6165 | 0
2016-06-13 22:00 | 1008566.8306 | 0 | 0 | 0 | 0 | 0 | 0 | 591091 | 0 | 0 | 0 | 0 | 0 | 0 | 0 | 0 | 0 | 1006109.6733 | 27297867.5082 | 3331539.0818 | 0 | 0 | 2413967.2991 | 0 | 0 | 0 | 0 | 0 | 0 | 0 | 0 | 0 | 0 | 87951.0884 | 18544.6857 | 0 | 50071.44 | 0 | 0 | 0 | 0 | 0 | 260908.6165 | 0
2016-06-13 23:00 | 844463.4455 | 0 | 0 | 0 | 0 | 0 | 0 | 579889 | 0 | 0 | 0 | 0 | 0 | 0 | 0 | 0 | 0 | 1006109.6733 | 27312703.2568 | 3331539.0818 | 0 | 0 | 2657536.7612 | 0 | 0 | 0 | 0 | 0 | 0 | 0 | 0 | 0 | 0 | 0 | 18544.6857 | 0 | 0 | 0 | 0 | 0 | 0 | 0 | 246029.7597 | 0
2016-06-14 | 684882.6604 | 0 | 0 | 0 | 0 | 0 | 0 | 565632 | 0 | 0 | 0 | 0 | 0 | 0 | 0 | 0 | 0 | 1006109.6733 | 27327539.0054 | 3331539.0818 | 0 | 0 | 2757235.6762 | 0 | 0 | 0 | 0 | 0 | 0 | 0 | 0 | 0 | 0 | 0 | 18544.6857 | 0 | 0 | 0 | 0 | 0 | 0 | 0 | 100705.9747 | 0
2016-06-14 01:00 | 267192.5316 | 171766.2767 | 0 | 0 | 0 | 0 | 0 | 551948 | 0 | 0 | 0 | 0 | 0 | 0 | 0 | 0 | 0 | 981399.2501 | 27342374.7539 | 3331539.0818 | 0 | 0 | 2565070.2002 | 0 | 0 | 0 | 0 | 0 | 0 | 0 | 0 | 0 | 0 | -27764.5205 | 18544.6857 | 0 | 0 | 0 | 0 | 0 | 0 | 0 | 0 | 192165.476
2016-06-14 02:00 | 9840.5223 | 217621.6252 | 0 | 0 | 0 | 0 | 0 | 527027 | 0 | 0 | 0 | 0 | 0 | 0 | 0 | 0 | 0 | 861361.6195 | 27357210.5025 | 3193957.2435 | 0 | 0 | 2335300.5605 | 0 | 0 | 0 | 0 | 0 | 0 | 0 | 0 | 0 | 0 | -134873.7423 | 18544.6857 | 0 | 0 | 137581.8383 | 0 | 0 | 0 | 0 | 0 | 229769.6397
2016-06-14 03:00 | 496.0946 | 256926.5427 | 0 | 0 | 0 | 0 | 0 | 491855 | 0 | 0 | 0 | 0 | 0 | 0 | 0 | 0 | 0 | 849003.1698 | 27357210.5025 | 2969606.4093 | 0 | 0 | 2105530.9209 | 0 | 0 | 0 | 0 | 0 | 0 | 0 | 0 | 0 | 0 | -13885.8985 | 0 | 0 | 0 | 224350.8342 | 0 | 0 | 0 | 0 | 0 | 229769.6397
2016-06-14 04:00 | 34.9342 | 142506.844 | 0 | 0 | 0 | 0 | 0 | 458318 | 0 | 0 | 0 | 0 | 0 | 0 | 0 | 0 | 0 | 678389.6212 | 27357210.5025 | 2969606.4093 | 0 | 0 | 1875761.2812 | 0 | 0 | 0 | 0 | 0 | 0 | 0 | 0 | 0 | 0 | -191700.6164 | 0 | 0 | 0 | 0 | 0 | 0 | 0 | 0 | 0 | 229769.6397
2016-06-14 05:00 | 0 | 295693.1868 | 0 | 0 | 0 | 0 | 0 | 429694 | 0 | 0 | 0 | 0 | 0 | 0 | 0 | 0 | 0 | 669556.1863 | 27357210.5025 | 2969606.4093 | 0 | 0 | 1645991.6415 | 0 | 0 | 0 | 0 | 0 | 0 | 0 | 0 | 0 | 0 | -9925.2078 | 0 | 0 | 0 | 0 | 0 | 0 | 0 | 0 | 0 | 229769.6397
2016-06-14 06:00 | 0 | 92833.7782 | 0 | 0 | 0 | 0 | 0 | 408610 | 0 | 0 | 0 | 0 | 0 | 0 | 0 | 0 | 0 | 498942.6377 | 27357210.5025 | 2969606.4093 | 0 | 0 | 1416222.0018 | 0 | 0 | 0 | 0 | 0 | 0 | 0 | 0 | 0 | 0 | -191700.6164 | 0 | 0 | 0 | 0 | 0 | 0 | 0 | 0 | 0 | 229769.6397
2016-06-14 07:00 | 0 | 265629.1268 | 0 | 0 | 0 | 0 | 0 | 393006 | 0 | 0 | 0 | 0 | 0 | 0 | 0 | 0 | 0 | 496004.5095 | 27357210.5025 | 2969606.4093 | 0 | 0 | 1186452.3621 | 0 | 0 | 0 | 0 | 0 | 0 | 0 | 0 | 0 | 0 | -3301.2677 | 0 | 0 | 0 | 0 | 0 | 0 | 0 | 0 | 0 | 229769.6397
2016-06-14 08:00 | 0 | 243715.6927 | 0 | 0 | 0 | 0 | 0 | 386262 | 0 | 0 | 0 | 0 | 0 | 0 | 0 | 0 | 0 | 479565.5848 | 27357210.5025 | 2969606.4093 | 0 | 0 | 956682.7224 | 0 | 0 | 0 | 0 | 0 | 0 | 0 | 0 | 0 | 0 | -18470.7019 | 0 | 0 | 0 | 0 | 0 | 0 | 0 | 0 | 0 | 229769.6397
2016-06-14 09:00 | 0 | 180643.3315 | 0 | 0 | 0 | 0 | 0 | 390262 | 0 | 0 | 0 | 0 | 0 | 0 | 0 | 0 | 0 | 403432.2586 | 27357210.5025 | 2969606.4093 | 0 | 0 | 726913.0828 | 0 | 0 | 0 | 0 | 0 | 0 | 0 | 0 | 0 | 0 | -85543.0631 | 0 | 0 | 0 | 0 | 0 | 0 | 0 | 0 | 0 | 229769.6397
2016-06-14 10:00 | 0 | 165045.7569 | 0 | 0 | 0 | 0 | 0 | 405010 | 0 | 0 | 0 | 0 | 0 | 0 | 0 | 0 | 0 | 300291.3711 | 27357210.5025 | 2969606.4093 | 0 | 0 | 497143.4431 | 0 | 0 | 0 | 0 | 0 | 0 | 0 | 0 | 0 | 0 | -115888.6377 | 0 | 0 | 0 | 0 | 0 | 0 | 0 | 0 | 0 | 229769.6397
2016-06-14 11:00 | 927.1647 | 157811.0215 | 0 | 0 | 0 | 0 | 0 | 425599 | 0 | 0 | 0 | 0 | 0 | 0 | 0 | 0 | 0 | 156707.7653 | 27372046.2511 | 2969606.4093 | 0 | 0 | 267373.8034 | 0 | 0 | 0 | 0 | 0 | 0 | 0 | 0 | 0 | 0 | -161329.8941 | 18544.6857 | 0 | 0 | 0 | 0 | 0 | 0 | 0 | 0 | 229769.6397
2016-06-14 12:00 | 145244.3675 | 22836.572 | 0 | 0 | 0 | 0 | 0 | 449688 | 0 | 0 | 0 | 0 | 0 | 0 | 0 | 0 | 0 | 0 | 27386881.9997 | 2969606.4093 | 0 | 0 | 37604.1637 | 0 | 0 | 0 | 0 | 0 | 0 | 0 | 0 | 0 | 0 | -176076.1408 | 18544.6857 | 0 | 0 | 0 | 0 | 0 | 0 | 0 | 0 | 229769.6397
2016-06-14 13:00 | 557152.6164 | 0 | 0 | 0 | 0 | 0 | 0 | 476353 | 0 | 0 | 0 | 0 | 0 | 0 | 0 | 0 | 0 | 0 | 27401717.7483 | 2969606.4093 | 0 | 0 | 99236.5451 | 0 | 0 | 0 | 0 | 0 | 0 | 0 | 0 | 0 | 0 | 0 | 18544.6857 | 0 | 0 | 0 | 0 | 0 | 0 | 0 | 62254.9307 | 0
2016-06-14 14:00 | 870741.3995 | 0 | 0 | 0 | 0 | 0 | 0 | 503944 | 0 | 0 | 0 | 0 | 0 | 0 | 0 | 0 | 0 | 0 | 27416553.4969 | 3056077.0656 | 0 | 0 | 357536.0754 | 0 | 0 | 0 | 0 | 0 | 0 | 0 | 0 | 0 | 0 | 0 | 18544.6857 | 0 | 87344.0973 | 0 | 0 | 0 | 0 | 0 | 260908.6165 | 0
2016-06-14 15:00 | 1020355.2938 | 0 | 0 | 0 | 0 | 0 | 0 | 530927 | 0 | 0 | 0 | 0 | 0 | 0 | 0 | 0 | 0 | 108975.5874 | 27431389.2454 | 3142732.2719 | 0 | 0 | 615835.6058 | 0 | 0 | 0 | 0 | 0 | 0 | 0 | 0 | 0 | 0 | 122444.4802 | 18544.6857 | 0 | 87530.5114 | 0 | 0 | 0 | 0 | 0 | 260908.6165 | 0
2016-06-14 16:00 | 1081447.3619 | 0 | 0 | 0 | 0 | 0 | 0 | 553952 | 0 | 0 | 0 | 0 | 0 | 0 | 0 | 0 | 0 | 251830.8653 | 27446224.994 | 3229387.4782 | 0 | 0 | 874135.1361 | 0 | 0 | 0 | 0 | 0 | 0 | 0 | 0 | 0 | 0 | 160511.5482 | 18544.6857 | 0 | 87530.5114 | 0 | 0 | 0 | 0 | 0 | 260908.6165 | 0
2016-06-14 17:00 | 1115353.4375 | 0 | 0 | 0 | 0 | 0 | 0 | 573249 | 0 | 0 | 0 | 0 | 0 | 0 | 0 | 0 | 0 | 407688.2205 | 27461060.7426 | 3316042.6845 | 0 | 0 | 1132434.6665 | 0 | 0 | 0 | 0 | 0 | 0 | 0 | 0 | 0 | 0 | 175120.6239 | 18544.6857 | 0 | 87530.5114 | 0 | 0 | 0 | 0 | 0 | 260908.6165 | 0
2016-06-14 18:00 | 987296.4256 | 0 | 0 | 0 | 0 | 0 | 0 | 587081 | 0 | 0 | 0 | 0 | 0 | 0 | 0 | 0 | 0 | 437264.3552 | 27475896.4912 | 3402697.8908 | 0 | 0 | 1390734.1968 | 0 | 0 | 0 | 0 | 0 | 0 | 0 | 0 | 0 | 0 | 33231.612 | 18544.6857 | 0 | 87530.5114 | 0 | 0 | 0 | 0 | 0 | 260908.6165 | 0
2016-06-14 19:00 | 1142857.1852 | 0 | 0 | 0 | 0 | 0 | 0 | 595687 | 0 | 0 | 0 | 0 | 0 | 0 | 0 | 0 | 0 | 597630.2259 | 27490732.2398 | 3489353.0971 | 0 | 0 | 1649033.7272 | 0 | 0 | 0 | 0 | 0 | 0 | 0 | 0 | 0 | 0 | 180186.3715 | 18544.6857 | 0 | 87530.5114 | 0 | 0 | 0 | 0 | 0 | 260908.6165 | 0
2016-06-14 20:00 | 1158058.206 | 0 | 0 | 0 | 0 | 0 | 0 | 601822 | 0 | 0 | 0 | 0 | 0 | 0 | 0 | 0 | 0 | 766064.8551 | 27505567.9884 | 3576008.3033 | 0 | 0 | 1907333.2575 | 0 | 0 | 0 | 0 | 0 | 0 | 0 | 0 | 0 | 0 | 189252.3924 | 18544.6857 | 0 | 87530.5114 | 0 | 0 | 0 | 0 | 0 | 260908.6165 | 0
2016-06-14 21:00 | 1132219.3676 | 0 | 0 | 0 | 0 | 0 | 0 | 603737 | 0 | 0 | 0 | 0 | 0 | 0 | 0 | 0 | 0 | 909798.5681 | 27520403.7369 | 3662663.5096 | 0 | 0 | 2165632.7879 | 0 | 0 | 0 | 0 | 0 | 0 | 0 | 0 | 0 | 0 | 161498.5539 | 18544.6857 | 0 | 87530.5114 | 0 | 0 | 0 | 0 | 0 | 260908.6165 | 0
2016-06-14 22:00 | 1072798.5386 | 0 | 0 | 0 | 0 | 0 | 0 | 597600 | 0 | 0 | 0 | 0 | 0 | 0 | 0 | 0 | 0 | 1006109.6733 | 27535239.4855 | 3749318.7159 | 0 | 0 | 2423932.3182 | 0 | 0 | 0 | 0 | 0 | 0 | 0 | 0 | 0 | 0 | 108214.725 | 18544.6857 | 0 | 87530.5114 | 0 | 0 | 0 | 0 | 0 | 260908.6165 | 0
2016-06-14 23:00 | 903193.238 | 0 | 0 | 0 | 0 | 0 | 0 | 585548 | 0 | 0 | 0 | 0 | 0 | 0 | 0 | 0 | 0 | 1006109.6733 | 27550075.2341 | 3787128.7323 | 0 | 0 | 2682231.8485 | 0 | 0 | 0 | 0 | 0 | 0 | 0 | 0 | 0 | 0 | 0 | 18544.6857 | 0 | 38191.9358 | 0 | 0 | 0 | 0 | 0 | 260908.6165 | 0
2016-06-15 | 665271.1278 | 0 | 0 | 0 | 0 | 0 | 0 | 570965 | 0 | 0 | 0 | 0 | 0 | 0 | 0 | 0 | 0 | 1006109.6733 | 27564910.9827 | 3787128.7323 | 0 | 0 | 2757235.6762 | 0 | 0 | 0 | 0 | 0 | 0 | 0 | 0 | 0 | 0 | 0 | 18544.6857 | 0 | 0 | 0 | 0 | 0 | 0 | 0 | 75761.4421 | 0
2016-06-15 01:00 | 230208.778 | 29884.6859 | 0 | 0 | 0 | 0 | 0 | 557325 | 0 | 0 | 0 | 0 | 0 | 0 | 0 | 0 | 0 | 835496.1248 | 27579746.7313 | 3787128.7323 | 0 | 0 | 2527466.0365 | 0 | 0 | 0 | 0 | 0 | 0 | 0 | 0 | 0 | 0 | -191700.6164 | 18544.6857 | 0 | 0 | 0 | 0 | 0 | 0 | 0 | 0 | 229769.6397
2016-06-15 02:00 | 10190.0013 | 257950.3762 | 0 | 0 | 0 | 0 | 0 | 532471 | 0 | 0 | 0 | 0 | 0 | 0 | 0 | 0 | 0 | 694164.3893 | 27594582.4798 | 3787128.7323 | 0 | 0 | 2297696.3968 | 0 | 0 | 0 | 0 | 0 | 0 | 0 | 0 | 0 | 0 | -158799.7028 | 18544.6857 | 0 | 0 | 0 | 0 | 0 | 0 | 0 | 0 | 229769.6397
2016-06-15 03:00 | 489.9687 | 292394.8286 | 0 | 0 | 0 | 0 | 0 | 498690 | 0 | 0 | 0 | 0 | 0 | 0 | 0 | 0 | 0 | 604920.2774 | 27609418.2284 | 3787128.7323 | 0 | 0 | 2067926.7572 | 0 | 0 | 0 | 0 | 0 | 0 | 0 | 0 | 0 | 0 | -100274.283 | 18544.6857 | 0 | 0 | 0 | 0 | 0 | 0 | 0 | 0 | 229769.6397
2016-06-15 04:00 | 131.7556 | 239881.8635 | 0 | 0 | 0 | 0 | 0 | 466211 | 0 | 0 | 0 | 0 | 0 | 0 | 0 | 0 | 0 | 514031.8973 | 27609418.2284 | 3787128.7323 | 0 | 0 | 1838157.1175 | 0 | 0 | 0 | 0 | 0 | 0 | 0 | 0 | 0 | 0 | -102121.7755 | 0 | 0 | 0 | 0 | 0 | 0 | 0 | 0 | 0 | 229769.6397
2016-06-15 05:00 | 0 | 332680.1959 | 0 | 0 | 0 | 0 | 0 | 438142 | 0 | 0 | 0 | 0 | 0 | 0 | 0 | 0 | 0 | 530598.1804 | 27609418.2284 | 3787128.7323 | 0 | 0 | 1608387.4778 | 0 | 0 | 0 | 0 | 0 | 0 | 0 | 0 | 0 | 0 | 18613.8013 | 0 | 0 | 0 | 0 | 0 | 0 | 0 | 0 | 0 | 229769.6397
2016-06-15 06:00 | 0 | 101323.7782 | 0 | 0 | 0 | 0 | 0 | 417100 | 0 | 0 | 0 | 0 | 0 | 0 | 0 | 0 | 0 | 359984.6318 | 27609418.2284 | 3787128.7323 | 0 | 0 | 1378617.8381 | 0 | 0 | 0 | 0 | 0 | 0 | 0 | 0 | 0 | 0 | -191700.6164 | 0 | 0 | 0 | 0 | 0 | 0 | 0 | 0 | 0 | 229769.6397
2016-06-15 07:00 | 0 | 320591.1858 | 0 | 0 | 0 | 0 | 0 | 402112 | 0 | 0 | 0 | 0 | 0 | 0 | 0 | 0 | 0 | 381353.6257 | 27624253.977 | 3787128.7323 | 0 | 0 | 1148848.1984 | 0 | 0 | 0 | 0 | 0 | 0 | 0 | 0 | 0 | 0 | 24010.1055 | 18544.6857 | 0 | 0 | 0 | 0 | 0 | 0 | 0 | 0 | 229769.6397
2016-06-15 08:00 | 0 | 302328.7606 | 0 | 0 | 0 | 0 | 0 | 394759 | 0 | 0 | 0 | 0 | 0 | 0 | 0 | 0 | 0 | 409518.0015 | 27624253.977 | 3787128.7323 | 0 | 0 | 919078.5587 | 0 | 0 | 0 | 0 | 0 | 0 | 0 | 0 | 0 | 0 | 31645.3661 | 0 | 0 | 0 | 0 | 0 | 0 | 0 | 0 | 0 | 229769.6397
2016-06-15 09:00 | 0 | 82737.7782 | 0 | 0 | 0 | 0 | 0 | 398514 | 0 | 0 | 0 | 0 | 0 | 0 | 0 | 0 | 0 | 238904.4529 | 27624253.977 | 3787128.7323 | 0 | 0 | 689308.9191 | 0 | 0 | 0 | 0 | 0 | 0 | 0 | 0 | 0 | 0 | -191700.6164 | 0 | 0 | 0 | 0 | 0 | 0 | 0 | 0 | 0 | 229769.6397
2016-06-15 10:00 | 0 | 229952.1455 | 0 | 0 | 0 | 0 | 0 | 413684 | 0 | 0 | 0 | 0 | 0 | 0 | 0 | 0 | 0 | 185810.3912 | 27624253.977 | 3787128.7323 | 0 | 0 | 459539.2794 | 0 | 0 | 0 | 0 | 0 | 0 | 0 | 0 | 0 | 0 | -59656.2491 | 0 | 0 | 0 | 0 | 0 | 0 | 0 | 0 | 0 | 229769.6397
2016-06-15 11:00 | 1144.3613 | 208784.2498 | 0 | 0 | 0 | 0 | 0 | 433725 | 0 | 0 | 0 | 0 | 0 | 0 | 0 | 0 | 0 | 80554.1236 | 27639089.7256 | 3787128.7323 | 0 | 0 | 229769.6397 | 0 | 0 | 0 | 0 | 0 | 0 | 0 | 0 | 0 | 0 | -118265.4692 | 18544.6857 | 0 | 0 | 0 | 0 | 0 | 0 | 0 | 0 | 229769.6397
2016-06-15 12:00 | 147153.2846 | 0 | 0 | 0 | 0 | 0 | 0 | 458210 | 0 | 0 | 0 | 0 | 0 | 0 | 0 | 0 | 0 | 0 | 27639089.7256 | 3562777.8982 | 0 | 0 | 0 | 0 | 0 | 0 | 0 | 0 | 0 | 0 | 0 | 0 | 0 | -90510.2513 | 0 | 0 | 0 | 224350.8342 | 0 | 0 | 0 | 0 | 0 | 229769.6397
2016-06-15 13:00 | 550150.302 | 0 | 0 | 0 | 0 | 0 | 0 | 486171 | 0 | 0 | 0 | 0 | 0 | 0 | 0 | 0 | 0 | 0 | 27653925.4742 | 3562777.8982 | 0 | 0 | 44980.2701 | 0 | 0 | 0 | 0 | 0 | 0 | 0 | 0 | 0 | 0 | 0 | 18544.6857 | 0 | 0 | 0 | 0 | 0 | 0 | 0 | 45434.6163 | 0
2016-06-15 14:00 | 847956.6783 | 0 | 0 | 0 | 0 | 0 | 0 | 515729 | 0 | 0 | 0 | 0 | 0 | 0 | 0 | 0 | 0 | 29802.9106 | 27668761.2228 | 3581872.9783 | 0 | 0 | 303279.8004 | 0 | 0 | 0 | 0 | 0 | 0 | 0 | 0 | 0 | 0 | 33486.4164 | 18544.6857 | 0 | 19287.9597 | 0 | 0 | 0 | 0 | 0 | 260908.6165 | 0
2016-06-15 15:00 | 988126.591 | 0 | 0 | 0 | 0 | 0 | 0 | 544200 | 0 | 0 | 0 | 0 | 0 | 0 | 0 | 0 | 0 | 176184.1376 | 27683596.9713 | 3581872.9783 | 0 | 0 | 561579.3308 | 0 | 0 | 0 | 0 | 0 | 0 | 0 | 0 | 0 | 0 | 164473.2888 | 18544.6857 | 0 | 0 | 0 | 0 | 0 | 0 | 0 | 260908.6165 | 0
2016-06-15 16:00 | 1058889.526 | 0 | 0 | 0 | 0 | 0 | 0 | 569028 | 0 | 0 | 0 | 0 | 0 | 0 | 0 | 0 | 0 | 285545.3016 | 27698432.7199 | 3668528.1845 | 0 | 0 | 819878.8611 | 0 | 0 | 0 | 0 | 0 | 0 | 0 | 0 | 0 | 0 | 122877.7124 | 18544.6857 | 0 | 87530.5114 | 0 | 0 | 0 | 0 | 0 | 260908.6165 | 0
2016-06-15 17:00 | 1094470.9167 | 0 | 0 | 0 | 0 | 0 | 0 | 590949 | 0 | 0 | 0 | 0 | 0 | 0 | 0 | 0 | 0 | 407064.2133 | 27713268.4685 | 3755183.3908 | 0 | 0 | 1078178.3915 | 0 | 0 | 0 | 0 | 0 | 0 | 0 | 0 | 0 | 0 | 136538.1031 | 18544.6857 | 0 | 87530.5114 | 0 | 0 | 0 | 0 | 0 | 260908.6165 | 0
2016-06-15 18:00 | 1096125.2888 | 0 | 0 | 0 | 0 | 0 | 0 | 608682 | 0 | 0 | 0 | 0 | 0 | 0 | 0 | 0 | 0 | 514273.1462 | 27728104.2171 | 3841838.5971 | 0 | 0 | 1336477.9218 | 0 | 0 | 0 | 0 | 0 | 0 | 0 | 0 | 0 | 0 | 120459.4752 | 18544.6857 | 0 | 87530.5114 | 0 | 0 | 0 | 0 | 0 | 260908.6165 | 0
2016-06-15 19:00 | 1114980.7038 | 0 | 0 | 0 | 0 | 0 | 0 | 621100 | 0 | 0 | 0 | 0 | 0 | 0 | 0 | 0 | 0 | 627211.3785 | 27742939.9657 | 3928493.8034 | 0 | 0 | 1594777.4522 | 0 | 0 | 0 | 0 | 0 | 0 | 0 | 0 | 0 | 0 | 126896.8902 | 18544.6857 | 0 | 87530.5114 | 0 | 0 | 0 | 0 | 0 | 260908.6165 | 0
2016-06-15 20:00 | 1118629.308 | 0 | 0 | 0 | 0 | 0 | 0 | 629859 | 0 | 0 | 0 | 0 | 0 | 0 | 0 | 0 | 0 | 735601.3584 | 27757775.7143 | 4015149.0097 | 0 | 0 | 1853076.9825 | 0 | 0 | 0 | 0 | 0 | 0 | 0 | 0 | 0 | 0 | 121786.4943 | 18544.6857 | 0 | 87530.5114 | 0 | 0 | 0 | 0 | 0 | 260908.6165 | 0
2016-06-15 21:00 | 1079981.4672 | 0 | 0 | 0 | 0 | 0 | 0 | 632024 | 0 | 0 | 0 | 0 | 0 | 0 | 0 | 0 | 0 | 885570.0653 | 27772611.4628 | 4015149.0097 | 0 | 0 | 2111376.5128 | 0 | 0 | 0 | 0 | 0 | 0 | 0 | 0 | 0 | 0 | 168504.165 | 18544.6857 | 0 | 0 | 0 | 0 | 0 | 0 | 0 | 260908.6165 | 0
2016-06-15 22:00 | 1041704.0641 | 0 | 0 | 0 | 0 | 0 | 0 | 626813 | 0 | 0 | 0 | 0 | 0 | 0 | 0 | 0 | 0 | 1006109.6733 | 27787447.2114 | 4015149.0097 | 0 | 0 | 2369676.0432 | 0 | 0 | 0 | 0 | 0 | 0 | 0 | 0 | 0 | 0 | 135437.7619 | 18544.6857 | 0 | 0 | 0 | 0 | 0 | 0 | 0 | 260908.6165 | 0
2016-06-15 23:00 | 857562.3835 | 0 | 0 | 0 | 0 | 0 | 0 | 613147 | 0 | 0 | 0 | 0 | 0 | 0 | 0 | 0 | 0 | 1006109.6733 | 27802282.96 | 4015149.0097 | 0 | 0 | 2593288.034 | 0 | 0 | 0 | 0 | 0 | 0 | 0 | 0 | 0 | 0 | 0 | 18544.6857 | 0 | 0 | 0 | 0 | 0 | 0 | 0 | 225870.6977 | 0
2016-06-16 | 639838.3695 | 0 | 0 | 0 | 0 | 0 | 0 | 596583 | 0 | 0 | 0 | 0 | 0 | 0 | 0 | 0 | 0 | 1006109.6733 | 27817118.7086 | 4015149.0097 | 0 | 0 | 2617751.6109 | 0 | 0 | 0 | 0 | 0 | 0 | 0 | 0 | 0 | 0 | 0 | 18544.6857 | 0 | 0 | 0 | 0 | 0 | 0 | 0 | 24710.6838 | 0
2016-06-16 01:00 | 232539.7733 | 49975.6907 | 0 | 0 | 0 | 0 | 0 | 579747 | 0 | 0 | 0 | 0 | 0 | 0 | 0 | 0 | 0 | 835496.1248 | 27831954.4572 | 4015149.0097 | 0 | 0 | 2387981.9712 | 0 | 0 | 0 | 0 | 0 | 0 | 0 | 0 | 0 | 0 | -191700.6164 | 18544.6857 | 0 | 0 | 0 | 0 | 0 | 0 | 0 | 0 | 229769.6397
2016-06-16 02:00 | 10792.5492 | 456295.9222 | 0 | 0 | 0 | 0 | 0 | 552876 | 0 | 0 | 0 | 0 | 0 | 0 | 0 | 0 | 0 | 853067.7429 | 27846790.2058 | 4015149.0097 | 0 | 0 | 2158212.3316 | 0 | 0 | 0 | 0 | 0 | 0 | 0 | 0 | 0 | 0 | 19743.3912 | 18544.6857 | 0 | 0 | 0 | 0 | 0 | 0 | 0 | 0 | 229769.6397
2016-06-16 03:00 | 546.6225 | 219030.8414 | 0 | 0 | 0 | 0 | 0 | 516809 | 0 | 0 | 0 | 0 | 0 | 0 | 0 | 0 | 0 | 682454.1943 | 27861625.9543 | 4015149.0097 | 0 | 0 | 1928442.6919 | 0 | 0 | 0 | 0 | 0 | 0 | 0 | 0 | 0 | 0 | -191700.6164 | 18544.6857 | 0 | 0 | 0 | 0 | 0 | 0 | 0 | 0 | 229769.6397
2016-06-16 04:00 | 104.6163 | 166413.1619 | 0 | 0 | 0 | 0 | 0 | 482294 | 0 | 0 | 0 | 0 | 0 | 0 | 0 | 0 | 0 | 511840.6457 | 27861625.9543 | 4015149.0097 | 0 | 0 | 1698673.0522 | 0 | 0 | 0 | 0 | 0 | 0 | 0 | 0 | 0 | 0 | -191700.6164 | 0 | 0 | 0 | 0 | 0 | 0 | 0 | 0 | 0 | 229769.6397
2016-06-16 05:00 | 0 | 136917.7782 | 0 | 0 | 0 | 0 | 0 | 452694 | 0 | 0 | 0 | 0 | 0 | 0 | 0 | 0 | 0 | 341227.0972 | 27861625.9543 | 4015149.0097 | 0 | 0 | 1468903.4125 | 0 | 0 | 0 | 0 | 0 | 0 | 0 | 0 | 0 | 0 | -191700.6164 | 0 | 0 | 0 | 0 | 0 | 0 | 0 | 0 | 0 | 229769.6397
2016-06-16 06:00 | 0 | 113802.7782 | 0 | 0 | 0 | 0 | 0 | 429579 | 0 | 0 | 0 | 0 | 0 | 0 | 0 | 0 | 0 | 170613.5486 | 27861625.9543 | 4015149.0097 | 0 | 0 | 1239133.7728 | 0 | 0 | 0 | 0 | 0 | 0 | 0 | 0 | 0 | 0 | -191700.6164 | 0 | 0 | 0 | 0 | 0 | 0 | 0 | 0 | 0 | 229769.6397
2016-06-16 07:00 | 0 | 499079.6967 | 0 | 0 | 0 | 0 | 0 | 412910 | 0 | 0 | 0 | 0 | 0 | 0 | 0 | 0 | 0 | 341227.0972 | 27876461.7029 | 4015149.0097 | 0 | 0 | 1009364.1331 | 0 | 0 | 0 | 0 | 0 | 0 | 0 | 0 | 0 | 0 | 191700.6164 | 18544.6857 | 0 | 0 | 0 | 0 | 0 | 0 | 0 | 0 | 229769.6397
2016-06-16 08:00 | 0 | 89196.7782 | 0 | 0 | 0 | 0 | 0 | 404973 | 0 | 0 | 0 | 0 | 0 | 0 | 0 | 0 | 0 | 170613.5486 | 27876461.7029 | 4015149.0097 | 0 | 0 | 779594.4935 | 0 | 0 | 0 | 0 | 0 | 0 | 0 | 0 | 0 | 0 | -191700.6164 | 0 | 0 | 0 | 0 | 0 | 0 | 0 | 0 | 0 | 229769.6397
2016-06-16 09:00 | 0 | 92728.7782 | 0 | 0 | 0 | 0 | 0 | 408505 | 0 | 0 | 0 | 0 | 0 | 0 | 0 | 0 | 0 | 0 | 27876461.7029 | 4015149.0097 | 0 | 0 | 549824.8538 | 0 | 0 | 0 | 0 | 0 | 0 | 0 | 0 | 0 | 0 | -191700.6164 | 0 | 0 | 0 | 0 | 0 | 0 | 0 | 0 | 0 | 229769.6397
2016-06-16 10:00 | 0 | 447103.8656 | 0 | 0 | 0 | 0 | 0 | 422239 | 0 | 0 | 0 | 0 | 0 | 0 | 0 | 0 | 0 | 132557.0192 | 27876461.7029 | 4015149.0097 | 0 | 0 | 320055.2141 | 0 | 0 | 0 | 0 | 0 | 0 | 0 | 0 | 0 | 0 | 148940.471 | 0 | 0 | 0 | 0 | 0 | 0 | 0 | 0 | 0 | 229769.6397
2016-06-16 11:00 | 1393.1636 | 186452.4457 | 0 | 0 | 0 | 0 | 0 | 442317 | 0 | 0 | 0 | 0 | 0 | 0 | 0 | 0 | 0 | 0 | 27891297.4515 | 4015149.0097 | 0 | 0 | 90285.5744 | 0 | 0 | 0 | 0 | 0 | 0 | 0 | 0 | 0 | 0 | -148940.471 | 18544.6857 | 0 | 0 | 0 | 0 | 0 | 0 | 0 | 0 | 229769.6397
2016-06-16 12:00 | 150543.3482 | 316225.2985 | 0 | 0 | 0 | 0 | 0 | 467491 | 0 | 0 | 0 | 0 | 0 | 0 | 0 | 0 | 0 | 0 | 27906133.2001 | 4015149.0097 | 0 | 0 | 54605.8725 | 0 | 0 | 0 | 0 | 0 | 0 | 0 | 0 | 0 | 0 | 0 | 18544.6857 | 0 | 0 | 0 | 0 | 0 | 0 | 0 | 0 | 35679.7019
2016-06-16 13:00 | 561072.5714 | 0 | 0 | 0 | 0 | 0 | 0 | 494771 | 0 | 0 | 0 | 0 | 0 | 0 | 0 | 0 | 0 | 0 | 27920968.9487 | 4015149.0097 | 0 | 0 | 101885.1893 | 0 | 0 | 0 | 0 | 0 | 0 | 0 | 0 | 0 | 0 | 0 | 18544.6857 | 0 | 0 | 0 | 0 | 0 | 0 | 0 | 47756.8857 | 0
2016-06-16 14:00 | 870059.9644 | 0 | 0 | 0 | 0 | 0 | 0 | 523244 | 0 | 0 | 0 | 0 | 0 | 0 | 0 | 0 | 0 | 0 | 27935804.6973 | 4081838.0452 | 0 | 0 | 360184.7197 | 0 | 0 | 0 | 0 | 0 | 0 | 0 | 0 | 0 | 0 | 0 | 18544.6857 | 0 | 67362.6621 | 0 | 0 | 0 | 0 | 0 | 260908.6165 | 0
2016-06-16 15:00 | 950547.3641 | 0 | 0 | 0 | 0 | 0 | 0 | 550557 | 0 | 0 | 0 | 0 | 0 | 0 | 0 | 0 | 0 | 29375.8299 | 27950640.4458 | 4168493.2515 | 0 | 0 | 618484.25 | 0 | 0 | 0 | 0 | 0 | 0 | 0 | 0 | 0 | 0 | 33006.5505 | 18544.6857 | 0 | 87530.5114 | 0 | 0 | 0 | 0 | 0 | 260908.6165 | 0
2016-06-16 16:00 | 1079095.4165 | 0 | 0 | 0 | 0 | 0 | 0 | 573493 | 0 | 0 | 0 | 0 | 0 | 0 | 0 | 0 | 0 | 152746.3865 | 27965476.1944 | 4255148.4577 | 0 | 0 | 876783.7804 | 0 | 0 | 0 | 0 | 0 | 0 | 0 | 0 | 0 | 0 | 138618.6029 | 18544.6857 | 0 | 87530.5114 | 0 | 0 | 0 | 0 | 0 | 260908.6165 | 0
2016-06-16 17:00 | 1117628.6563 | 0 | 0 | 0 | 0 | 0 | 0 | 593314 | 0 | 0 | 0 | 0 | 0 | 0 | 0 | 0 | 0 | 292770.8364 | 27980311.943 | 4341803.664 | 0 | 0 | 1135083.3107 | 0 | 0 | 0 | 0 | 0 | 0 | 0 | 0 | 0 | 0 | 157330.8426 | 18544.6857 | 0 | 87530.5114 | 0 | 0 | 0 | 0 | 0 | 260908.6165 | 0
2016-06-16 18:00 | 1136318.2441 | 0 | 0 | 0 | 0 | 0 | 0 | 608327 | 0 | 0 | 0 | 0 | 0 | 0 | 0 | 0 | 0 | 436067.4496 | 27995147.6916 | 4428458.8703 | 0 | 0 | 1393382.8411 | 0 | 0 | 0 | 0 | 0 | 0 | 0 | 0 | 0 | 0 | 161007.4305 | 18544.6857 | 0 | 87530.5114 | 0 | 0 | 0 | 0 | 0 | 260908.6165 | 0
2016-06-16 19:00 | 1161026.5659 | 0 | 0 | 0 | 0 | 0 | 0 | 617141 | 0 | 0 | 0 | 0 | 0 | 0 | 0 | 0 | 0 | 593510.0091 | 28009983.4402 | 4515114.0766 | 0 | 0 | 1651682.3714 | 0 | 0 | 0 | 0 | 0 | 0 | 0 | 0 | 0 | 0 | 176901.7523 | 18544.6857 | 0 | 87530.5114 | 0 | 0 | 0 | 0 | 0 | 260908.6165 | 0
2016-06-16 20:00 | 1176480.859 | 0 | 0 | 0 | 0 | 0 | 0 | 622344 | 0 | 0 | 0 | 0 | 0 | 0 | 0 | 0 | 0 | 760076.2195 | 28024819.1887 | 4601769.2829 | 0 | 0 | 1909981.9017 | 0 | 0 | 0 | 0 | 0 | 0 | 0 | 0 | 0 | 0 | 187153.0454 | 18544.6857 | 0 | 87530.5114 | 0 | 0 | 0 | 0 | 0 | 260908.6165 | 0
2016-06-16 21:00 | 1157560.9598 | 0 | 0 | 0 | 0 | 0 | 0 | 623112 | 0 | 0 | 0 | 0 | 0 | 0 | 0 | 0 | 0 | 909120.1995 | 28039654.9373 | 4688424.4892 | 0 | 0 | 2168281.4321 | 0 | 0 | 0 | 0 | 0 | 0 | 0 | 0 | 0 | 0 | 167465.1461 | 18544.6857 | 0 | 87530.5114 | 0 | 0 | 0 | 0 | 0 | 260908.6165 | 0
2016-06-16 22:00 | 1093163.7505 | 0 | 0 | 0 | 0 | 0 | 0 | 617203 | 0 | 0 | 0 | 0 | 0 | 0 | 0 | 0 | 0 | 1006109.6733 | 28054490.6859 | 4775079.6955 | 0 | 0 | 2426580.9624 | 0 | 0 | 0 | 0 | 0 | 0 | 0 | 0 | 0 | 0 | 108976.9369 | 18544.6857 | 0 | 87530.5114 | 0 | 0 | 0 | 0 | 0 | 260908.6165 | 0
2016-06-16 23:00 | 921057.7268 | 0 | 0 | 0 | 0 | 0 | 0 | 605611 | 0 | 0 | 0 | 0 | 0 | 0 | 0 | 0 | 0 | 1006109.6733 | 28069326.4345 | 4810713.1857 | 0 | 0 | 2684880.4928 | 0 | 0 | 0 | 0 | 0 | 0 | 0 | 0 | 0 | 0 | 0 | 18544.6857 | 0 | 35993.4245 | 0 | 0 | 0 | 0 | 0 | 260908.6165 | 0
2016-06-17 | 683183.7296 | 0 | 0 | 0 | 0 | 0 | 0 | 591553 | 0 | 0 | 0 | 0 | 0 | 0 | 0 | 0 | 0 | 1006109.6733 | 28084162.1831 | 4810713.1857 | 0 | 0 | 2757235.6762 | 0 | 0 | 0 | 0 | 0 | 0 | 0 | 0 | 0 | 0 | 0 | 18544.6857 | 0 | 0 | 0 | 0 | 0 | 0 | 0 | 73086.0439 | 0
2016-06-17 01:00 | 252860.5454 | 217331.5349 | 0 | 0 | 0 | 0 | 0 | 575723 | 0 | 0 | 0 | 0 | 0 | 0 | 0 | 0 | 0 | 1006109.6733 | 28098997.9317 | 4810713.1857 | 0 | 0 | 2527466.0365 | 0 | 0 | 0 | 0 | 0 | 0 | 0 | 0 | 0 | 0 | 0 | 18544.6857 | 0 | 0 | 0 | 0 | 0 | 0 | 0 | 0 | 229769.6397
2016-06-17 02:00 | 10400.3502 | 420640.1975 | 0 | 0 | 0 | 0 | 0 | 549591 | 0 | 0 | 0 | 0 | 0 | 0 | 0 | 0 | 0 | 1006109.6733 | 28103418.0542 | 4810713.1857 | 0 | 0 | 2297696.3968 | 0 | 0 | 0 | 0 | 0 | 0 | 0 | 0 | 0 | 0 | 0 | 5525.1531 | 0 | 0 | 0 | 0 | 0 | 0 | 0 | 0 | 229769.6397
2016-06-17 03:00 | 477.7235 | 218007.7405 | 0 | 0 | 0 | 0 | 0 | 515717 | 0 | 0 | 0 | 0 | 0 | 0 | 0 | 0 | 0 | 835496.1248 | 28118253.8027 | 4810713.1857 | 0 | 0 | 2067926.7572 | 0 | 0 | 0 | 0 | 0 | 0 | 0 | 0 | 0 | 0 | -191700.6164 | 18544.6857 | 0 | 0 | 0 | 0 | 0 | 0 | 0 | 0 | 229769.6397
2016-06-17 04:00 | 43.6032 | 466580.0941 | 0 | 0 | 0 | 0 | 0 | 483717 | 0 | 0 | 0 | 0 | 0 | 0 | 0 | 0 | 0 | 930710.3743 | 28118253.8027 | 4810713.1857 | 0 | 0 | 1838157.1175 | 0 | 0 | 0 | 0 | 0 | 0 | 0 | 0 | 0 | 0 | 106982.3028 | 0 | 0 | 0 | 0 | 0 | 0 | 0 | 0 | 0 | 229769.6397
2016-06-17 05:00 | 0 | 138502.7782 | 0 | 0 | 0 | 0 | 0 | 454279 | 0 | 0 | 0 | 0 | 0 | 0 | 0 | 0 | 0 | 760096.8257 | 28118253.8027 | 4810713.1857 | 0 | 0 | 1608387.4778 | 0 | 0 | 0 | 0 | 0 | 0 | 0 | 0 | 0 | 0 | -191700.6164 | 0 | 0 | 0 | 0 | 0 | 0 | 0 | 0 | 0 | 229769.6397
2016-06-17 06:00 | 0 | 112471.7782 | 0 | 0 | 0 | 0 | 0 | 428248 | 0 | 0 | 0 | 0 | 0 | 0 | 0 | 0 | 0 | 589483.2771 | 28118253.8027 | 4810713.1857 | 0 | 0 | 1378617.8381 | 0 | 0 | 0 | 0 | 0 | 0 | 0 | 0 | 0 | 0 | -191700.6164 | 0 | 0 | 0 | 0 | 0 | 0 | 0 | 0 | 0 | 229769.6397
2016-06-17 07:00 | 0 | 114520.4639 | 0 | 0 | 0 | 0 | 0 | 411752 | 0 | 0 | 0 | 0 | 0 | 0 | 0 | 0 | 0 | 418869.7285 | 28133089.5513 | 4810713.1857 | 0 | 0 | 1148848.1984 | 0 | 0 | 0 | 0 | 0 | 0 | 0 | 0 | 0 | 0 | -191700.6164 | 18544.6857 | 0 | 0 | 0 | 0 | 0 | 0 | 0 | 0 | 229769.6397
2016-06-17 08:00 | 0 | 87723.7782 | 0 | 0 | 0 | 0 | 0 | 403500 | 0 | 0 | 0 | 0 | 0 | 0 | 0 | 0 | 0 | 248256.18 | 28133089.5513 | 4810713.1857 | 0 | 0 | 919078.5587 | 0 | 0 | 0 | 0 | 0 | 0 | 0 | 0 | 0 | 0 | -191700.6164 | 0 | 0 | 0 | 0 | 0 | 0 | 0 | 0 | 0 | 229769.6397
2016-06-17 09:00 | 0 | 89736.7782 | 0 | 0 | 0 | 0 | 0 | 405513 | 0 | 0 | 0 | 0 | 0 | 0 | 0 | 0 | 0 | 77642.6314 | 28133089.5513 | 4810713.1857 | 0 | 0 | 689308.9191 | 0 | 0 | 0 | 0 | 0 | 0 | 0 | 0 | 0 | 0 | -191700.6164 | 0 | 0 | 0 | 0 | 0 | 0 | 0 | 0 | 0 | 229769.6397
2016-06-17 10:00 | 0 | 328686.73 | 0 | 0 | 0 | 0 | 0 | 416644 | 0 | 0 | 0 | 0 | 0 | 0 | 0 | 0 | 0 | 109787.9499 | 28133089.5513 | 4810713.1857 | 0 | 0 | 459539.2794 | 0 | 0 | 0 | 0 | 0 | 0 | 0 | 0 | 0 | 0 | 36118.3354 | 0 | 0 | 0 | 0 | 0 | 0 | 0 | 0 | 0 | 229769.6397
2016-06-17 11:00 | 1229.4587 | 204183.3745 | 0 | 0 | 0 | 0 | 0 | 434301 | 0 | 0 | 0 | 0 | 0 | 0 | 0 | 0 | 0 | 0 | 28147925.2999 | 4810713.1857 | 0 | 0 | 229769.6397 | 0 | 0 | 0 | 0 | 0 | 0 | 0 | 0 | 0 | 0 | -123357.247 | 18544.6857 | 0 | 0 | 0 | 0 | 0 | 0 | 0 | 0 | 229769.6397
2016-06-17 12:00 | 153495.1486 | 200263.9317 | 0 | 0 | 0 | 0 | 0 | 459290 | 0 | 0 | 0 | 0 | 0 | 0 | 0 | 0 | 0 | 0 | 28162761.0485 | 4810713.1857 | 0 | 0 | 0 | 0 | 0 | 0 | 0 | 0 | 0 | 0 | 0 | 0 | 0 | 0 | 18544.6857 | 0 | 0 | 0 | 0 | 0 | 0 | 0 | 0 | 229769.6397
2016-06-17 13:00 | 573530.1121 | 0 | 0 | 0 | 0 | 0 | 0 | 488911 | 0 | 0 | 0 | 0 | 0 | 0 | 0 | 0 | 0 | 0 | 28177596.7971 | 4810713.1857 | 0 | 0 | 65413.6821 | 0 | 0 | 0 | 0 | 0 | 0 | 0 | 0 | 0 | 0 | 0 | 18544.6857 | 0 | 0 | 0 | 0 | 0 | 0 | 0 | 66074.4264 | 0
2016-06-17 14:00 | 879427.1485 | 0 | 0 | 0 | 0 | 0 | 0 | 518595 | 0 | 0 | 0 | 0 | 0 | 0 | 0 | 0 | 0 | 0 | 28192432.5457 | 4891278.2436 | 0 | 0 | 323713.2125 | 0 | 0 | 0 | 0 | 0 | 0 | 0 | 0 | 0 | 0 | 0 | 18544.6857 | 0 | 81378.8463 | 0 | 0 | 0 | 0 | 0 | 260908.6165 | 0
2016-06-17 15:00 | 1018513.3508 | 0 | 0 | 0 | 0 | 0 | 0 | 545741 | 0 | 0 | 0 | 0 | 0 | 0 | 0 | 0 | 0 | 94151.7981 | 28207268.2942 | 4977933.4498 | 0 | 0 | 582012.7428 | 0 | 0 | 0 | 0 | 0 | 0 | 0 | 0 | 0 | 0 | 105788.5372 | 18544.6857 | 0 | 87530.5114 | 0 | 0 | 0 | 0 | 0 | 260908.6165 | 0
2016-06-17 16:00 | 1079177.7896 | 0 | 0 | 0 | 0 | 0 | 0 | 567490 | 0 | 0 | 0 | 0 | 0 | 0 | 0 | 0 | 0 | 222938.3367 | 28222104.0428 | 5064588.6561 | 0 | 0 | 840312.2732 | 0 | 0 | 0 | 0 | 0 | 0 | 0 | 0 | 0 | 0 | 144703.9759 | 18544.6857 | 0 | 87530.5114 | 0 | 0 | 0 | 0 | 0 | 260908.6165 | 0
2016-06-17 17:00 | 1113023.2271 | 0 | 0 | 0 | 0 | 0 | 0 | 584549 | 0 | 0 | 0 | 0 | 0 | 0 | 0 | 0 | 0 | 366664.8046 | 28236939.7914 | 5151243.8624 | 0 | 0 | 1098611.8035 | 0 | 0 | 0 | 0 | 0 | 0 | 0 | 0 | 0 | 0 | 161490.4134 | 18544.6857 | 0 | 87530.5114 | 0 | 0 | 0 | 0 | 0 | 260908.6165 | 0
2016-06-17 18:00 | 1129886.7757 | 0 | 0 | 0 | 0 | 0 | 0 | 597291 | 0 | 0 | 0 | 0 | 0 | 0 | 0 | 0 | 0 | 514059.4508 | 28251775.54 | 5237899.0687 | 0 | 0 | 1356911.3339 | 0 | 0 | 0 | 0 | 0 | 0 | 0 | 0 | 0 | 0 | 165611.962 | 18544.6857 | 0 | 87530.5114 | 0 | 0 | 0 | 0 | 0 | 260908.6165 | 0
2016-06-17 19:00 | 1144284.4667 | 0 | 0 | 0 | 0 | 0 | 0 | 606608 | 0 | 0 | 0 | 0 | 0 | 0 | 0 | 0 | 0 | 665975.9121 | 28266611.2886 | 5324554.275 | 0 | 0 | 1615210.8642 | 0 | 0 | 0 | 0 | 0 | 0 | 0 | 0 | 0 | 0 | 170692.653 | 18544.6857 | 0 | 87530.5114 | 0 | 0 | 0 | 0 | 0 | 260908.6165 | 0
2016-06-17 20:00 | 1152008.4704 | 0 | 0 | 0 | 0 | 0 | 0 | 612181 | 0 | 0 | 0 | 0 | 0 | 0 | 0 | 0 | 0 | 819806.7666 | 28281447.0371 | 5411209.4813 | 0 | 0 | 1873510.3945 | 0 | 0 | 0 | 0 | 0 | 0 | 0 | 0 | 0 | 0 | 172843.6567 | 18544.6857 | 0 | 87530.5114 | 0 | 0 | 0 | 0 | 0 | 260908.6165 | 0
2016-06-17 21:00 | 1141908.9137 | 0 | 0 | 0 | 0 | 0 | 0 | 612561 | 0 | 0 | 0 | 0 | 0 | 0 | 0 | 0 | 0 | 964310.8156 | 28296282.7857 | 5497864.6876 | 0 | 0 | 2131809.9249 | 0 | 0 | 0 | 0 | 0 | 0 | 0 | 0 | 0 | 0 | 162364.1 | 18544.6857 | 0 | 87530.5114 | 0 | 0 | 0 | 0 | 0 | 260908.6165 | 0
2016-06-17 22:00 | 1018690.8223 | 0 | 0 | 0 | 0 | 0 | 0 | 604742 | 0 | 0 | 0 | 0 | 0 | 0 | 0 | 0 | 0 | 1006109.6733 | 28311118.5343 | 5584519.8938 | 0 | 0 | 2390109.4552 | 0 | 0 | 0 | 0 | 0 | 0 | 0 | 0 | 0 | 0 | 46965.0087 | 18544.6857 | 0 | 87530.5114 | 0 | 0 | 0 | 0 | 0 | 260908.6165 | 0
2016-06-17 23:00 | 903498.8245 | 0 | 0 | 0 | 0 | 0 | 0 | 590018 | 0 | 0 | 0 | 0 | 0 | 0 | 0 | 0 | 0 | 1006109.6733 | 28325954.2829 | 5618207.1409 | 0 | 0 | 2648408.9856 | 0 | 0 | 0 | 0 | 0 | 0 | 0 | 0 | 0 | 0 | 0 | 18544.6857 | 0 | 34027.5223 | 0 | 0 | 0 | 0 | 0 | 260908.6165 | 0
2016-06-18 | 669327.6912 | 0 | 0 | 0 | 0 | 0 | 0 | 571383 | 0 | 0 | 0 | 0 | 0 | 0 | 0 | 0 | 0 | 1006109.6733 | 28340790.0315 | 5618207.1409 | 0 | 0 | 2727014.991 | 0 | 0 | 0 | 0 | 0 | 0 | 0 | 0 | 0 | 0 | 0 | 18544.6857 | 0 | 0 | 0 | 0 | 0 | 0 | 0 | 79400.0054 | 0
2016-06-18 01:00 | 224644.9485 | 224332.1318 | 0 | 0 | 0 | 0 | 0 | 554508 | 0 | 0 | 0 | 0 | 0 | 0 | 0 | 0 | 0 | 1006109.6733 | 28355625.7801 | 5618207.1409 | 0 | 0 | 2497245.3513 | 0 | 0 | 0 | 0 | 0 | 0 | 0 | 0 | 0 | 0 | 0 | 18544.6857 | 0 | 0 | 0 | 0 | 0 | 0 | 0 | 0 | 229769.6397
2016-06-18 02:00 | 10006.43 | 324916.9067 | 0 | 0 | 0 | 0 | 0 | 530096 | 0 | 0 | 0 | 0 | 0 | 0 | 0 | 0 | 0 | 911804.4603 | 28370461.5286 | 5618207.1409 | 0 | 0 | 2297696.3968 | 0 | 0 | 0 | 0 | 0 | 0 | 0 | 0 | 0 | 0 | -105960.9136 | 18544.6857 | 0 | 0 | 0 | 0 | 0 | 0 | 0 | 0 | 199548.9544
2016-06-18 03:00 | 507.2627 | 199745.2012 | 0 | 0 | 0 | 0 | 0 | 497484 | 0 | 0 | 0 | 0 | 0 | 0 | 0 | 0 | 0 | 741190.9117 | 28385297.2772 | 5618207.1409 | 0 | 0 | 2067926.7572 | 0 | 0 | 0 | 0 | 0 | 0 | 0 | 0 | 0 | 0 | -191700.6164 | 18544.6857 | 0 | 0 | 0 | 0 | 0 | 0 | 0 | 0 | 229769.6397
2016-06-18 04:00 | 84.6417 | 326227.8849 | 0 | 0 | 0 | 0 | 0 | 465759 | 0 | 0 | 0 | 0 | 0 | 0 | 0 | 0 | 0 | 711006.0689 | 28400133.0258 | 5618207.1409 | 0 | 0 | 1838157.1175 | 0 | 0 | 0 | 0 | 0 | 0 | 0 | 0 | 0 | 0 | -33915.5537 | 18544.6857 | 0 | 0 | 0 | 0 | 0 | 0 | 0 | 0 | 229769.6397
2016-06-18 05:00 | 0 | 304763.9995 | 0 | 0 | 0 | 0 | 0 | 436125 | 0 | 0 | 0 | 0 | 0 | 0 | 0 | 0 | 0 | 704522.0673 | 28400133.0258 | 5618207.1409 | 0 | 0 | 1608387.4778 | 0 | 0 | 0 | 0 | 0 | 0 | 0 | 0 | 0 | 0 | -7285.3951 | 0 | 0 | 0 | 0 | 0 | 0 | 0 | 0 | 0 | 229769.6397
2016-06-18 06:00 | 0 | 95130.7782 | 0 | 0 | 0 | 0 | 0 | 410907 | 0 | 0 | 0 | 0 | 0 | 0 | 0 | 0 | 0 | 533908.5187 | 28400133.0258 | 5618207.1409 | 0 | 0 | 1378617.8381 | 0 | 0 | 0 | 0 | 0 | 0 | 0 | 0 | 0 | 0 | -191700.6164 | 0 | 0 | 0 | 0 | 0 | 0 | 0 | 0 | 0 | 229769.6397
2016-06-18 07:00 | 0 | 273892.5789 | 0 | 0 | 0 | 0 | 0 | 393168 | 0 | 0 | 0 | 0 | 0 | 0 | 0 | 0 | 0 | 538180.6828 | 28400133.0258 | 5618207.1409 | 0 | 0 | 1148848.1984 | 0 | 0 | 0 | 0 | 0 | 0 | 0 | 0 | 0 | 0 | 4800.1844 | 0 | 0 | 0 | 0 | 0 | 0 | 0 | 0 | 0 | 229769.6397
2016-06-18 08:00 | 0 | 84526.4639 | 0 | 0 | 0 | 0 | 0 | 381758 | 0 | 0 | 0 | 0 | 0 | 0 | 0 | 0 | 0 | 367567.1342 | 28414968.7744 | 5618207.1409 | 0 | 0 | 919078.5587 | 0 | 0 | 0 | 0 | 0 | 0 | 0 | 0 | 0 | 0 | -191700.6164 | 18544.6857 | 0 | 0 | 0 | 0 | 0 | 0 | 0 | 0 | 229769.6397
2016-06-18 09:00 | 0 | 60450.7782 | 0 | 0 | 0 | 0 | 0 | 376227 | 0 | 0 | 0 | 0 | 0 | 0 | 0 | 0 | 0 | 196953.5856 | 28414968.7744 | 5618207.1409 | 0 | 0 | 689308.9191 | 0 | 0 | 0 | 0 | 0 | 0 | 0 | 0 | 0 | 0 | -191700.6164 | 0 | 0 | 0 | 0 | 0 | 0 | 0 | 0 | 0 | 229769.6397
2016-06-18 10:00 | 0 | 195895.6159 | 0 | 0 | 0 | 0 | 0 | 375830 | 0 | 0 | 0 | 0 | 0 | 0 | 0 | 0 | 0 | 147239.2726 | 28414968.7744 | 5618207.1409 | 0 | 0 | 459539.2794 | 0 | 0 | 0 | 0 | 0 | 0 | 0 | 0 | 0 | 0 | -55858.7787 | 0 | 0 | 0 | 0 | 0 | 0 | 0 | 0 | 0 | 229769.6397
2016-06-18 11:00 | 794.7704 | 178260.5655 | 0 | 0 | 0 | 0 | 0 | 384738 | 0 | 0 | 0 | 0 | 0 | 0 | 0 | 0 | 0 | 58104.2201 | 28429804.523 | 5618207.1409 | 0 | 0 | 229769.6397 | 0 | 0 | 0 | 0 | 0 | 0 | 0 | 0 | 0 | 0 | -100151.7444 | 18544.6857 | 0 | 0 | 0 | 0 | 0 | 0 | 0 | 0 | 229769.6397
2016-06-18 12:00 | 147130.314 | 87378.1257 | 0 | 0 | 0 | 0 | 0 | 405325 | 0 | 0 | 0 | 0 | 0 | 0 | 0 | 0 | 0 | 0 | 28444640.2716 | 5618207.1409 | 0 | 0 | 0 | 0 | 0 | 0 | 0 | 0 | 0 | 0 | 0 | 0 | 0 | -65285.6406 | 18544.6857 | 0 | 0 | 0 | 0 | 0 | 0 | 0 | 0 | 229769.6397
2016-06-18 13:00 | 549306.8466 | 0 | 0 | 0 | 0 | 0 | 0 | 432021 | 0 | 0 | 0 | 0 | 0 | 0 | 0 | 0 | 0 | 0 | 28459476.0201 | 5618207.1409 | 0 | 0 | 97753.7493 | 0 | 0 | 0 | 0 | 0 | 0 | 0 | 0 | 0 | 0 | 0 | 18544.6857 | 0 | 0 | 0 | 0 | 0 | 0 | 0 | 98741.1609 | 0
2016-06-18 14:00 | 844879.2762 | 0 | 0 | 0 | 0 | 0 | 0 | 460821 | 0 | 0 | 0 | 0 | 0 | 0 | 0 | 0 | 0 | 15196.2717 | 28474311.7687 | 5704862.3472 | 0 | 0 | 356053.2796 | 0 | 0 | 0 | 0 | 0 | 0 | 0 | 0 | 0 | 0 | 17074.4626 | 18544.6857 | 0 | 87530.5114 | 0 | 0 | 0 | 0 | 0 | 260908.6165 | 0
2016-06-18 15:00 | 982950.0087 | 0 | 0 | 0 | 0 | 0 | 0 | 489654 | 0 | 0 | 0 | 0 | 0 | 0 | 0 | 0 | 0 | 127614.1253 | 28489147.5173 | 5791517.5534 | 0 | 0 | 614352.81 | 0 | 0 | 0 | 0 | 0 | 0 | 0 | 0 | 0 | 0 | 126312.1951 | 18544.6857 | 0 | 87530.5114 | 0 | 0 | 0 | 0 | 0 | 260908.6165 | 0
2016-06-18 16:00 | 938910.6966 | 0 | 0 | 0 | 0 | 0 | 0 | 514631 | 0 | 0 | 0 | 0 | 0 | 0 | 0 | 0 | 0 | 178607.4611 | 28503983.2659 | 5878172.7597 | 0 | 0 | 872652.3403 | 0 | 0 | 0 | 0 | 0 | 0 | 0 | 0 | 0 | 0 | 57295.883 | 18544.6857 | 0 | 87530.5114 | 0 | 0 | 0 | 0 | 0 | 260908.6165 | 0
2016-06-18 17:00 | 1085700.4689 | 0 | 0 | 0 | 0 | 0 | 0 | 534606 | 0 | 0 | 0 | 0 | 0 | 0 | 0 | 0 | 0 | 342465.9443 | 28518819.0145 | 5964827.966 | 0 | 0 | 1130951.8706 | 0 | 0 | 0 | 0 | 0 | 0 | 0 | 0 | 0 | 0 | 184110.6553 | 18544.6857 | 0 | 87530.5114 | 0 | 0 | 0 | 0 | 0 | 260908.6165 | 0
2016-06-18 18:00 | 1105169.5741 | 0 | 0 | 0 | 0 | 0 | 0 | 551191 | 0 | 0 | 0 | 0 | 0 | 0 | 0 | 0 | 0 | 508891.2812 | 28533654.7631 | 6051483.1723 | 0 | 0 | 1389251.401 | 0 | 0 | 0 | 0 | 0 | 0 | 0 | 0 | 0 | 0 | 186994.7605 | 18544.6857 | 0 | 87530.5114 | 0 | 0 | 0 | 0 | 0 | 260908.6165 | 0
2016-06-18 19:00 | 1123229.43 | 0 | 0 | 0 | 0 | 0 | 0 | 564545 | 0 | 0 | 0 | 0 | 0 | 0 | 0 | 0 | 0 | 679504.8297 | 28548490.5116 | 6138138.3786 | 0 | 0 | 1647550.9313 | 0 | 0 | 0 | 0 | 0 | 0 | 0 | 0 | 0 | 0 | 191700.6164 | 18544.6857 | 0 | 87530.5114 | 0 | 0 | 0 | 0 | 0 | 260908.6165 | 0
2016-06-18 20:00 | 1133162.43 | 0 | 0 | 0 | 0 | 0 | 0 | 574478 | 0 | 0 | 0 | 0 | 0 | 0 | 0 | 0 | 0 | 850118.3783 | 28563326.2602 | 6224793.5849 | 0 | 0 | 1905850.4617 | 0 | 0 | 0 | 0 | 0 | 0 | 0 | 0 | 0 | 0 | 191700.6164 | 18544.6857 | 0 | 87530.5114 | 0 | 0 | 0 | 0 | 0 | 260908.6165 | 0
2016-06-18 21:00 | 1121939.9316 | 0 | 0 | 0 | 0 | 0 | 0 | 579685 | 0 | 0 | 0 | 0 | 0 | 0 | 0 | 0 | 0 | 1006109.6733 | 28578162.0088 | 6311448.7912 | 0 | 0 | 2164149.992 | 0 | 0 | 0 | 0 | 0 | 0 | 0 | 0 | 0 | 0 | 175271.118 | 18544.6857 | 0 | 87530.5114 | 0 | 0 | 0 | 0 | 0 | 260908.6165 | 0
2016-06-18 22:00 | 942824.8136 | 0 | 0 | 0 | 0 | 0 | 0 | 575841 | 0 | 0 | 0 | 0 | 0 | 0 | 0 | 0 | 0 | 1006109.6733 | 28592997.7574 | 6398103.9974 | 0 | 0 | 2422449.5224 | 0 | 0 | 0 | 0 | 0 | 0 | 0 | 0 | 0 | 0 | 0 | 18544.6857 | 0 | 87530.5114 | 0 | 0 | 0 | 0 | 0 | 260908.6165 | 0
2016-06-18 23:00 | 915864.4407 | 0 | 0 | 0 | 0 | 0 | 0 | 562708 | 0 | 0 | 0 | 0 | 0 | 0 | 0 | 0 | 0 | 1006109.6733 | 28607833.506 | 6484759.2037 | 0 | 0 | 2667059.9535 | 0 | 0 | 0 | 0 | 0 | 0 | 0 | 0 | 0 | 0 | 0 | 18544.6857 | 0 | 87530.5114 | 0 | 0 | 0 | 0 | 0 | 247081.2436 | 0
2016-06-19 | 669346.3042 | 0 | 0 | 0 | 0 | 0 | 0 | 545617 | 0 | 0 | 0 | 0 | 0 | 0 | 0 | 0 | 0 | 1006109.6733 | 28622669.2546 | 6498716.2533 | 0 | 0 | 2757235.6762 | 0 | 0 | 0 | 0 | 0 | 0 | 0 | 0 | 0 | 0 | 0 | 18544.6857 | 0 | 14098.0299 | 0 | 0 | 0 | 0 | 0 | 91086.5886 | 0
2016-06-19 01:00 | 253452.0335 | 65434.4095 | 0 | 0 | 0 | 0 | 0 | 531539 | 0 | 0 | 0 | 0 | 0 | 0 | 0 | 0 | 0 | 910771.4162 | 28637505.0031 | 6498716.2533 | 0 | 0 | 2527466.0365 | 0 | 0 | 0 | 0 | 0 | 0 | 0 | 0 | 0 | 0 | -107121.6373 | 18544.6857 | 0 | 0 | 0 | 0 | 0 | 0 | 0 | 0 | 229769.6397
2016-06-19 02:00 | 9932.5975 | 387950.5756 | 0 | 0 | 0 | 0 | 0 | 511308 | 0 | 0 | 0 | 0 | 0 | 0 | 0 | 0 | 0 | 1006109.6733 | 28637505.0031 | 6274365.4192 | 0 | 0 | 2297696.3968 | 0 | 0 | 0 | 0 | 0 | 0 | 0 | 0 | 0 | 0 | 107121.6373 | 0 | 0 | 0 | 224350.8342 | 0 | 0 | 0 | 0 | 0 | 229769.6397
2016-06-19 03:00 | 451.2193 | 375744.861 | 0 | 0 | 0 | 0 | 0 | 481727 | 0 | 0 | 0 | 0 | 0 | 0 | 0 | 0 | 0 | 1006109.6733 | 28652340.7517 | 6274365.4192 | 0 | 0 | 2067926.7572 | 0 | 0 | 0 | 0 | 0 | 0 | 0 | 0 | 0 | 0 | 0 | 18544.6857 | 0 | 0 | 0 | 0 | 0 | 0 | 0 | 0 | 229769.6397
2016-06-19 04:00 | 71.166 | 135115.6122 | 0 | 0 | 0 | 0 | 0 | 450963 | 0 | 0 | 0 | 0 | 0 | 0 | 0 | 0 | 0 | 835496.1248 | 28652340.7517 | 6274365.4192 | 0 | 0 | 1838157.1175 | 0 | 0 | 0 | 0 | 0 | 0 | 0 | 0 | 0 | 0 | -191700.6164 | 0 | 0 | 0 | 0 | 0 | 0 | 0 | 0 | 0 | 229769.6397
2016-06-19 05:00 | 0 | 108003.7782 | 0 | 0 | 0 | 0 | 0 | 423780 | 0 | 0 | 0 | 0 | 0 | 0 | 0 | 0 | 0 | 664882.5762 | 28652340.7517 | 6274365.4192 | 0 | 0 | 1608387.4778 | 0 | 0 | 0 | 0 | 0 | 0 | 0 | 0 | 0 | 0 | -191700.6164 | 0 | 0 | 0 | 0 | 0 | 0 | 0 | 0 | 0 | 229769.6397
2016-06-19 06:00 | 0 | 433294.8354 | 0 | 0 | 0 | 0 | 0 | 400632 | 0 | 0 | 0 | 0 | 0 | 0 | 0 | 0 | 0 | 804379.7886 | 28652340.7517 | 6274365.4192 | 0 | 0 | 1378617.8381 | 0 | 0 | 0 | 0 | 0 | 0 | 0 | 0 | 0 | 0 | 156738.4409 | 0 | 0 | 0 | 0 | 0 | 0 | 0 | 0 | 0 | 229769.6397
2016-06-19 07:00 | 0 | 67967.7782 | 0 | 0 | 0 | 0 | 0 | 383744 | 0 | 0 | 0 | 0 | 0 | 0 | 0 | 0 | 0 | 633766.24 | 28652340.7517 | 6274365.4192 | 0 | 0 | 1148848.1984 | 0 | 0 | 0 | 0 | 0 | 0 | 0 | 0 | 0 | 0 | -191700.6164 | 0 | 0 | 0 | 0 | 0 | 0 | 0 | 0 | 0 | 229769.6397
2016-06-19 08:00 | 0 | 56226.7782 | 0 | 0 | 0 | 0 | 0 | 372003 | 0 | 0 | 0 | 0 | 0 | 0 | 0 | 0 | 0 | 463152.6914 | 28652340.7517 | 6274365.4192 | 0 | 0 | 919078.5587 | 0 | 0 | 0 | 0 | 0 | 0 | 0 | 0 | 0 | 0 | -191700.6164 | 0 | 0 | 0 | 0 | 0 | 0 | 0 | 0 | 0 | 229769.6397
2016-06-19 09:00 | 0 | 67396.4639 | 0 | 0 | 0 | 0 | 0 | 364628 | 0 | 0 | 0 | 0 | 0 | 0 | 0 | 0 | 0 | 292539.1428 | 28667176.5003 | 6274365.4192 | 0 | 0 | 689308.9191 | 0 | 0 | 0 | 0 | 0 | 0 | 0 | 0 | 0 | 0 | -191700.6164 | 18544.6857 | 0 | 0 | 0 | 0 | 0 | 0 | 0 | 0 | 229769.6397
2016-06-19 10:00 | 0 | 45707.7782 | 0 | 0 | 0 | 0 | 0 | 361484 | 0 | 0 | 0 | 0 | 0 | 0 | 0 | 0 | 0 | 121925.5942 | 28667176.5003 | 6274365.4192 | 0 | 0 | 459539.2794 | 0 | 0 | 0 | 0 | 0 | 0 | 0 | 0 | 0 | 0 | -191700.6164 | 0 | 0 | 0 | 0 | 0 | 0 | 0 | 0 | 0 | 229769.6397
2016-06-19 11:00 | 799.5885 | 270738.7817 | 0 | 0 | 0 | 0 | 0 | 367308 | 0 | 0 | 0 | 0 | 0 | 0 | 0 | 0 | 0 | 130613.1422 | 28682012.2489 | 6274365.4192 | 0 | 0 | 229769.6397 | 0 | 0 | 0 | 0 | 0 | 0 | 0 | 0 | 0 | 0 | 9761.2899 | 18544.6857 | 0 | 0 | 0 | 0 | 0 | 0 | 0 | 0 | 229769.6397
2016-06-19 12:00 | 134886.7407 | 0 | 0 | 0 | 0 | 0 | 0 | 387174 | 0 | 0 | 0 | 0 | 0 | 0 | 0 | 0 | 0 | 0 | 28696847.9975 | 6274365.4192 | 0 | 0 | 0 | 0 | 0 | 0 | 0 | 0 | 0 | 0 | 0 | 0 | 0 | -146756.3396 | 18544.6857 | 0 | 0 | 0 | 0 | 0 | 0 | 0 | 0 | 229769.6397
2016-06-19 13:00 | 542694.2393 | 0 | 0 | 0 | 0 | 0 | 0 | 415881 | 0 | 0 | 0 | 0 | 0 | 0 | 0 | 0 | 0 | 0 | 28711683.746 | 6274365.4192 | 0 | 0 | 107185.868 | 0 | 0 | 0 | 0 | 0 | 0 | 0 | 0 | 0 | 0 | 0 | 18544.6857 | 0 | 0 | 0 | 0 | 0 | 0 | 0 | 108268.5536 | 0
2016-06-19 14:00 | 857206.8647 | 0 | 0 | 0 | 0 | 0 | 0 | 447988 | 0 | 0 | 0 | 0 | 0 | 0 | 0 | 0 | 0 | 37589.1955 | 28726519.4946 | 6361020.6255 | 0 | 0 | 365485.3984 | 0 | 0 | 0 | 0 | 0 | 0 | 0 | 0 | 0 | 0 | 42235.0511 | 18544.6857 | 0 | 87530.5114 | 0 | 0 | 0 | 0 | 0 | 260908.6165 | 0
2016-06-19 15:00 | 995256.9725 | 0 | 0 | 0 | 0 | 0 | 0 | 479035 | 0 | 0 | 0 | 0 | 0 | 0 | 0 | 0 | 0 | 170411.1568 | 28741355.2432 | 6447675.8317 | 0 | 0 | 623784.9287 | 0 | 0 | 0 | 0 | 0 | 0 | 0 | 0 | 0 | 0 | 149238.1588 | 18544.6857 | 0 | 87530.5114 | 0 | 0 | 0 | 0 | 0 | 260908.6165 | 0
2016-06-19 16:00 | 1055212.8463 | 0 | 0 | 0 | 0 | 0 | 0 | 506647 | 0 | 0 | 0 | 0 | 0 | 0 | 0 | 0 | 0 | 332019.1659 | 28756190.9918 | 6534331.038 | 0 | 0 | 882084.4591 | 0 | 0 | 0 | 0 | 0 | 0 | 0 | 0 | 0 | 0 | 181582.0326 | 18544.6857 | 0 | 87530.5114 | 0 | 0 | 0 | 0 | 0 | 260908.6165 | 0
2016-06-19 17:00 | 1089358.43 | 0 | 0 | 0 | 0 | 0 | 0 | 530674 | 0 | 0 | 0 | 0 | 0 | 0 | 0 | 0 | 0 | 502632.7145 | 28771026.7404 | 6620986.2443 | 0 | 0 | 1140383.9894 | 0 | 0 | 0 | 0 | 0 | 0 | 0 | 0 | 0 | 0 | 191700.6164 | 18544.6857 | 0 | 87530.5114 | 0 | 0 | 0 | 0 | 0 | 260908.6165 | 0
2016-06-19 18:00 | 1096712.2378 | 0 | 0 | 0 | 0 | 0 | 0 | 550246 | 0 | 0 | 0 | 0 | 0 | 0 | 0 | 0 | 0 | 662372.072 | 28785862.489 | 6707641.4506 | 0 | 0 | 1398683.5197 | 0 | 0 | 0 | 0 | 0 | 0 | 0 | 0 | 0 | 0 | 179482.4242 | 18544.6857 | 0 | 87530.5114 | 0 | 0 | 0 | 0 | 0 | 260908.6165 | 0
2016-06-19 19:00 | 1107604.8553 | 0 | 0 | 0 | 0 | 0 | 0 | 567009 | 0 | 0 | 0 | 0 | 0 | 0 | 0 | 0 | 0 | 816886.7891 | 28800698.2375 | 6794296.6569 | 0 | 0 | 1656983.0501 | 0 | 0 | 0 | 0 | 0 | 0 | 0 | 0 | 0 | 0 | 173612.0416 | 18544.6857 | 0 | 87530.5114 | 0 | 0 | 0 | 0 | 0 | 260908.6165 | 0
2016-06-19 20:00 | 1120317.8159 | 0 | 0 | 0 | 0 | 0 | 0 | 580864 | 0 | 0 | 0 | 0 | 0 | 0 | 0 | 0 | 0 | 970385.0911 | 28815533.9861 | 6880951.8632 | 0 | 0 | 1915282.5804 | 0 | 0 | 0 | 0 | 0 | 0 | 0 | 0 | 0 | 0 | 172470.0022 | 18544.6857 | 0 | 87530.5114 | 0 | 0 | 0 | 0 | 0 | 260908.6165 | 0
2016-06-19 21:00 | 889068.4064 | 0 | 0 | 0 | 0 | 0 | 0 | 590387 | 0 | 0 | 0 | 0 | 0 | 0 | 0 | 0 | 0 | 909595.9486 | 28830369.7347 | 6967607.0694 | 0 | 0 | 2173582.1108 | 0 | 0 | 0 | 0 | 0 | 0 | 0 | 0 | 0 | 0 | -68302.4073 | 18544.6857 | 0 | 87530.5114 | 0 | 0 | 0 | 0 | 0 | 260908.6165 | 0
2016-06-19 22:00 | 1066989.201 | 0 | 0 | 0 | 0 | 0 | 0 | 591563 | 0 | 0 | 0 | 0 | 0 | 0 | 0 | 0 | 0 | 1006109.6733 | 28845205.4833 | 7054262.2757 | 0 | 0 | 2431881.6411 | 0 | 0 | 0 | 0 | 0 | 0 | 0 | 0 | 0 | 0 | 108442.3874 | 18544.6857 | 0 | 87530.5114 | 0 | 0 | 0 | 0 | 0 | 260908.6165 | 0
2016-06-19 23:00 | 915166.3129 | 0 | 0 | 0 | 0 | 0 | 0 | 584623 | 0 | 0 | 0 | 0 | 0 | 0 | 0 | 0 | 0 | 1006109.6733 | 28860041.2319 | 7104841.3863 | 0 | 0 | 2690181.1715 | 0 | 0 | 0 | 0 | 0 | 0 | 0 | 0 | 0 | 0 | 0 | 18544.6857 | 0 | 51090.0107 | 0 | 0 | 0 | 0 | 0 | 260908.6165 | 0
2016-06-20 | 733312.1829 | 0 | 0 | 0 | 0 | 0 | 0 | 571899 | 0 | 0 | 0 | 0 | 0 | 0 | 0 | 0 | 0 | 1006109.6733 | 28874876.9805 | 7179226.6938 | 0 | 0 | 2757235.6762 | 0 | 0 | 0 | 0 | 0 | 0 | 0 | 0 | 0 | 0 | 0 | 18544.6857 | 0 | 75136.6742 | 0 | 0 | 0 | 0 | 0 | 67731.823 | 0
2016-06-20 01:00 | 271916.1408 | 166428.3694 | 0 | 0 | 0 | 0 | 0 | 560612 | 0 | 0 | 0 | 0 | 0 | 0 | 0 | 0 | 0 | 991214.126 | 28889712.729 | 7179226.6938 | 0 | 0 | 2527466.0365 | 0 | 0 | 0 | 0 | 0 | 0 | 0 | 0 | 0 | 0 | -16736.57 | 18544.6857 | 0 | 0 | 0 | 0 | 0 | 0 | 0 | 0 | 229769.6397
2016-06-20 02:00 | 10063.9357 | 439770.7146 | 0 | 0 | 0 | 0 | 0 | 538629 | 0 | 0 | 0 | 0 | 0 | 0 | 0 | 0 | 0 | 1006109.6733 | 28904548.4776 | 7179226.6938 | 0 | 0 | 2297696.3968 | 0 | 0 | 0 | 0 | 0 | 0 | 0 | 0 | 0 | 0 | 16736.57 | 18544.6857 | 0 | 0 | 0 | 0 | 0 | 0 | 0 | 0 | 229769.6397
2016-06-20 03:00 | 490.2964 | 208682.1675 | 0 | 0 | 0 | 0 | 0 | 506404 | 0 | 0 | 0 | 0 | 0 | 0 | 0 | 0 | 0 | 835496.1248 | 28919384.2262 | 7179226.6938 | 0 | 0 | 2067926.7572 | 0 | 0 | 0 | 0 | 0 | 0 | 0 | 0 | 0 | 0 | -191700.6164 | 18544.6857 | 0 | 0 | 0 | 0 | 0 | 0 | 0 | 0 | 229769.6397
2016-06-20 04:00 | 67.7029 | 156944.0753 | 0 | 0 | 0 | 0 | 0 | 472788 | 0 | 0 | 0 | 0 | 0 | 0 | 0 | 0 | 0 | 664882.5762 | 28919384.2262 | 7179226.6938 | 0 | 0 | 1838157.1175 | 0 | 0 | 0 | 0 | 0 | 0 | 0 | 0 | 0 | 0 | -191700.6164 | 0 | 0 | 0 | 0 | 0 | 0 | 0 | 0 | 0 | 229769.6397
2016-06-20 05:00 | 0 | 128603.7782 | 0 | 0 | 0 | 0 | 0 | 444380 | 0 | 0 | 0 | 0 | 0 | 0 | 0 | 0 | 0 | 494269.0276 | 28919384.2262 | 7179226.6938 | 0 | 0 | 1608387.4778 | 0 | 0 | 0 | 0 | 0 | 0 | 0 | 0 | 0 | 0 | -191700.6164 | 0 | 0 | 0 | 0 | 0 | 0 | 0 | 0 | 0 | 229769.6397
2016-06-20 06:00 | 0 | 122842.4639 | 0 | 0 | 0 | 0 | 0 | 420074 | 0 | 0 | 0 | 0 | 0 | 0 | 0 | 0 | 0 | 323655.479 | 28934219.9748 | 7179226.6938 | 0 | 0 | 1378617.8381 | 0 | 0 | 0 | 0 | 0 | 0 | 0 | 0 | 0 | 0 | -191700.6164 | 18544.6857 | 0 | 0 | 0 | 0 | 0 | 0 | 0 | 0 | 229769.6397
2016-06-20 07:00 | 0 | 355007.2449 | 0 | 0 | 0 | 0 | 0 | 403268 | 0 | 0 | 0 | 0 | 0 | 0 | 0 | 0 | 0 | 391130.6959 | 28934219.9748 | 7179226.6938 | 0 | 0 | 1148848.1984 | 0 | 0 | 0 | 0 | 0 | 0 | 0 | 0 | 0 | 0 | 75814.8504 | 0 | 0 | 0 | 0 | 0 | 0 | 0 | 0 | 0 | 229769.6397
2016-06-20 08:00 | 0 | 212589.8964 | 0 | 0 | 0 | 0 | 0 | 394676 | 0 | 0 | 0 | 0 | 0 | 0 | 0 | 0 | 0 | 339501.3525 | 28934219.9748 | 7179226.6938 | 0 | 0 | 919078.5587 | 0 | 0 | 0 | 0 | 0 | 0 | 0 | 0 | 0 | 0 | -58010.4981 | 0 | 0 | 0 | 0 | 0 | 0 | 0 | 0 | 0 | 229769.6397
2016-06-20 09:00 | 0 | 81554.7782 | 0 | 0 | 0 | 0 | 0 | 397331 | 0 | 0 | 0 | 0 | 0 | 0 | 0 | 0 | 0 | 168887.8039 | 28934219.9748 | 7179226.6938 | 0 | 0 | 689308.9191 | 0 | 0 | 0 | 0 | 0 | 0 | 0 | 0 | 0 | 0 | -191700.6164 | 0 | 0 | 0 | 0 | 0 | 0 | 0 | 0 | 0 | 229769.6397
2016-06-20 10:00 | 0 | 276246.1668 | 0 | 0 | 0 | 0 | 0 | 410679 | 0 | 0 | 0 | 0 | 0 | 0 | 0 | 0 | 0 | 101441.5182 | 28949055.7234 | 7179226.6938 | 0 | 0 | 546354.8906 | 0 | 0 | 0 | 0 | 0 | 0 | 0 | 0 | 0 | 0 | -75782.3436 | 18544.6857 | 0 | 0 | 0 | 0 | 0 | 0 | 0 | 0 | 142954.0284
2016-06-20 11:00 | 787.3684 | 225622.9182 | 0 | 0 | 0 | 0 | 0 | 433379 | 0 | 0 | 0 | 0 | 0 | 0 | 0 | 0 | 0 | 11161.8817 | 28963891.472 | 7179226.6938 | 0 | 0 | 316585.2509 | 0 | 0 | 0 | 0 | 0 | 0 | 0 | 0 | 0 | 0 | -101437.7938 | 18544.6857 | 0 | 0 | 0 | 0 | 0 | 0 | 0 | 0 | 229769.6397
2016-06-20 12:00 | 133629.1552 | 177313.0227 | 0 | 0 | 0 | 0 | 0 | 461784 | 0 | 0 | 0 | 0 | 0 | 0 | 0 | 0 | 0 | 0 | 28978727.2205 | 7103018.6419 | 0 | 0 | 86815.6112 | 0 | 0 | 0 | 0 | 0 | 0 | 0 | 0 | 0 | 0 | -12541.4401 | 18544.6857 | 0 | 0 | 76208.0519 | 0 | 0 | 0 | 0 | 0 | 229769.6397
2016-06-20 13:00 | 530445.5133 | 0 | 0 | 0 | 0 | 0 | 0 | 494530 | 0 | 0 | 0 | 0 | 0 | 0 | 0 | 0 | 0 | 0 | 28993562.9691 | 7103018.6419 | 0 | 0 | 104012.7306 | 0 | 0 | 0 | 0 | 0 | 0 | 0 | 0 | 0 | 0 | 0 | 18544.6857 | 0 | 0 | 0 | 0 | 0 | 0 | 0 | 17370.8276 | 0
2016-06-20 14:00 | 839400.3156 | 0 | 0 | 0 | 0 | 0 | 0 | 529278 | 0 | 0 | 0 | 0 | 0 | 0 | 0 | 0 | 0 | 0 | 29008398.7177 | 7133380.9651 | 0 | 0 | 362312.2609 | 0 | 0 | 0 | 0 | 0 | 0 | 0 | 0 | 0 | 0 | 0 | 18544.6857 | 0 | 30669.0134 | 0 | 0 | 0 | 0 | 0 | 260908.6165 | 0
2016-06-20 15:00 | 980102.3887 | 0 | 0 | 0 | 0 | 0 | 0 | 563124 | 0 | 0 | 0 | 0 | 0 | 0 | 0 | 0 | 0 | 122397.3269 | 29023234.4663 | 7133380.9651 | 0 | 0 | 620611.7912 | 0 | 0 | 0 | 0 | 0 | 0 | 0 | 0 | 0 | 0 | 137525.0864 | 18544.6857 | 0 | 0 | 0 | 0 | 0 | 0 | 0 | 260908.6165 | 0
2016-06-20 16:00 | 1038649.7914 | 0 | 0 | 0 | 0 | 0 | 0 | 592728 | 0 | 0 | 0 | 0 | 0 | 0 | 0 | 0 | 0 | 270554.2822 | 29038070.2149 | 7133380.9651 | 0 | 0 | 878911.3216 | 0 | 0 | 0 | 0 | 0 | 0 | 0 | 0 | 0 | 0 | 166468.4891 | 18544.6857 | 0 | 0 | 0 | 0 | 0 | 0 | 0 | 260908.6165 | 0
2016-06-20 17:00 | 1068559.1951 | 0 | 0 | 0 | 0 | 0 | 0 | 618309 | 0 | 0 | 0 | 0 | 0 | 0 | 0 | 0 | 0 | 422563.5169 | 29052905.9635 | 7133380.9651 | 0 | 0 | 1137210.8519 | 0 | 0 | 0 | 0 | 0 | 0 | 0 | 0 | 0 | 0 | 170796.8928 | 18544.6857 | 0 | 0 | 0 | 0 | 0 | 0 | 0 | 260908.6165 | 0
2016-06-20 18:00 | 1080543.0364 | 0 | 0 | 0 | 0 | 0 | 0 | 637952 | 0 | 0 | 0 | 0 | 0 | 0 | 0 | 0 | 0 | 526541.2533 | 29067741.712 | 7179226.6938 | 0 | 0 | 1395510.3823 | 0 | 0 | 0 | 0 | 0 | 0 | 0 | 0 | 0 | 0 | 116828.9173 | 18544.6857 | 0 | 46308.8168 | 0 | 0 | 0 | 0 | 0 | 260908.6165 | 0
2016-06-20 19:00 | 1094914.6748 | 0 | 0 | 0 | 0 | 0 | 0 | 653245 | 0 | 0 | 0 | 0 | 0 | 0 | 0 | 0 | 0 | 670913.8249 | 29082577.4606 | 7179226.6938 | 0 | 0 | 1653809.9126 | 0 | 0 | 0 | 0 | 0 | 0 | 0 | 0 | 0 | 0 | 162216.3726 | 18544.6857 | 0 | 0 | 0 | 0 | 0 | 0 | 0 | 260908.6165 | 0
2016-06-20 20:00 | 1102848.6264 | 0 | 0 | 0 | 0 | 0 | 0 | 664302 | 0 | 0 | 0 | 0 | 0 | 0 | 0 | 0 | 0 | 812506.8834 | 29097413.2092 | 7179226.6938 | 0 | 0 | 1912109.443 | 0 | 0 | 0 | 0 | 0 | 0 | 0 | 0 | 0 | 0 | 159093.3241 | 18544.6857 | 0 | 0 | 0 | 0 | 0 | 0 | 0 | 260908.6165 | 0
2016-06-20 21:00 | 1085994.1761 | 0 | 0 | 0 | 0 | 0 | 0 | 668915 | 0 | 0 | 0 | 0 | 0 | 0 | 0 | 0 | 0 | 934993.9111 | 29112248.9578 | 7179226.6938 | 0 | 0 | 2170408.9733 | 0 | 0 | 0 | 0 | 0 | 0 | 0 | 0 | 0 | 0 | 137625.8739 | 18544.6857 | 0 | 0 | 0 | 0 | 0 | 0 | 0 | 260908.6165 | 0
2016-06-20 22:00 | 1024264.653 | 0 | 0 | 0 | 0 | 0 | 0 | 664906 | 0 | 0 | 0 | 0 | 0 | 0 | 0 | 0 | 0 | 1006109.6733 | 29127084.7064 | 7179226.6938 | 0 | 0 | 2428708.5037 | 0 | 0 | 0 | 0 | 0 | 0 | 0 | 0 | 0 | 0 | 79905.3508 | 18544.6857 | 0 | 0 | 0 | 0 | 0 | 0 | 0 | 260908.6165 | 0
2016-06-20 23:00 | 919044.7942 | 0 | 0 | 0 | 0 | 0 | 0 | 651397 | 0 | 0 | 0 | 0 | 0 | 0 | 0 | 0 | 0 | 1006109.6733 | 29141920.4549 | 7179226.6938 | 0 | 0 | 2675320.581 | 0 | 0 | 0 | 0 | 0 | 0 | 0 | 0 | 0 | 0 | 0 | 18544.6857 | 0 | 0 | 0 | 0 | 0 | 0 | 0 | 249103.1085 | 0
2016-06-21 | 732794.2061 | 0 | 0 | 0 | 0 | 0 | 0 | 631507 | 0 | 0 | 0 | 0 | 0 | 0 | 0 | 0 | 0 | 1006109.6733 | 29156756.2035 | 7179226.6938 | 0 | 0 | 2757235.6762 | 0 | 0 | 0 | 0 | 0 | 0 | 0 | 0 | 0 | 0 | 0 | 18544.6857 | 0 | 0 | 0 | 0 | 0 | 0 | 0 | 82742.5204 | 0
2016-06-21 01:00 | 272414.2739 | 180636.9538 | 0 | 0 | 0 | 0 | 0 | 612804 | 0 | 0 | 0 | 0 | 0 | 0 | 0 | 0 | 0 | 958254.7043 | 29171230.1725 | 7179226.6938 | 0 | 0 | 2527466.0365 | 0 | 0 | 0 | 0 | 0 | 0 | 0 | 0 | 0 | 0 | -53769.6282 | 18092.4612 | 0 | 0 | 0 | 0 | 0 | 0 | 0 | 0 | 229769.6397
2016-06-21 02:00 | 10589.4179 | 217116.2823 | 0 | 0 | 0 | 0 | 0 | 581995 | 0 | 0 | 0 | 0 | 0 | 0 | 0 | 0 | 0 | 787641.1557 | 29171230.1725 | 7089661.3962 | 0 | 0 | 2297696.3968 | 0 | 0 | 0 | 0 | 0 | 0 | 0 | 0 | 0 | 0 | -191700.6164 | 0 | 0 | 0 | 89565.2976 | 0 | 0 | 0 | 0 | 0 | 229769.6397
2016-06-21 03:00 | 435.4432 | 247477.9919 | 0 | 0 | 0 | 0 | 0 | 539949 | 0 | 0 | 0 | 0 | 0 | 0 | 0 | 0 | 0 | 638156.7918 | 29171230.1725 | 7089661.3962 | 0 | 0 | 2067926.7572 | 0 | 0 | 0 | 0 | 0 | 0 | 0 | 0 | 0 | 0 | -167959.9595 | 0 | 0 | 0 | 0 | 0 | 0 | 0 | 0 | 0 | 229769.6397
2016-06-21 04:00 | 66.6507 | 259788.7574 | 0 | 0 | 0 | 0 | 0 | 501362 | 0 | 0 | 0 | 0 | 0 | 0 | 0 | 0 | 0 | 533643.2139 | 29171230.1725 | 7089661.3962 | 0 | 0 | 1838157.1175 | 0 | 0 | 0 | 0 | 0 | 0 | 0 | 0 | 0 | 0 | -117430.9864 | 0 | 0 | 0 | 0 | 0 | 0 | 0 | 0 | 0 | 229769.6397
2016-06-21 05:00 | 0 | 259536.8024 | 0 | 0 | 0 | 0 | 0 | 469238 | 0 | 0 | 0 | 0 | 0 | 0 | 0 | 0 | 0 | 457436.4369 | 29171230.1725 | 7089661.3962 | 0 | 0 | 1608387.4778 | 0 | 0 | 0 | 0 | 0 | 0 | 0 | 0 | 0 | 0 | -85625.5922 | 0 | 0 | 0 | 0 | 0 | 0 | 0 | 0 | 0 | 229769.6397
2016-06-21 06:00 | 0 | 253841.0712 | 0 | 0 | 0 | 0 | 0 | 441958 | 0 | 0 | 0 | 0 | 0 | 0 | 0 | 0 | 0 | 400439.659 | 29171230.1725 | 7089661.3962 | 0 | 0 | 1378617.8381 | 0 | 0 | 0 | 0 | 0 | 0 | 0 | 0 | 0 | 0 | -64041.3234 | 0 | 0 | 0 | 0 | 0 | 0 | 0 | 0 | 0 | 229769.6397
2016-06-21 07:00 | 0 | 246590.3652 | 0 | 0 | 0 | 0 | 0 | 422625 | 0 | 0 | 0 | 0 | 0 | 0 | 0 | 0 | 0 | 354196.1229 | 29171230.1725 | 7089661.3962 | 0 | 0 | 1148848.1984 | 0 | 0 | 0 | 0 | 0 | 0 | 0 | 0 | 0 | 0 | -51959.0294 | 0 | 0 | 0 | 0 | 0 | 0 | 0 | 0 | 0 | 229769.6397
2016-06-21 08:00 | 0 | 235435.0959 | 0 | 0 | 0 | 0 | 0 | 412705 | 0 | 0 | 0 | 0 | 0 | 0 | 0 | 0 | 0 | 306853.1971 | 29171230.1725 | 7089661.3962 | 0 | 0 | 919078.5587 | 0 | 0 | 0 | 0 | 0 | 0 | 0 | 0 | 0 | 0 | -53194.2987 | 0 | 0 | 0 | 0 | 0 | 0 | 0 | 0 | 0 | 229769.6397
2016-06-21 09:00 | 0 | 228901.086 | 0 | 0 | 0 | 0 | 0 | 414254 | 0 | 0 | 0 | 0 | 0 | 0 | 0 | 0 | 0 | 252316.3925 | 29171230.1725 | 7089661.3962 | 0 | 0 | 689308.9191 | 0 | 0 | 0 | 0 | 0 | 0 | 0 | 0 | 0 | 0 | -61277.3085 | 0 | 0 | 0 | 0 | 0 | 0 | 0 | 0 | 0 | 229769.6397
2016-06-21 10:00 | 0 | 211454.9209 | 0 | 0 | 0 | 0 | 0 | 427487 | 0 | 0 | 0 | 0 | 0 | 0 | 0 | 0 | 0 | 170475.131 | 29171230.1725 | 7089661.3962 | 0 | 0 | 459539.2794 | 0 | 0 | 0 | 0 | 0 | 0 | 0 | 0 | 0 | 0 | -91956.4736 | 0 | 0 | 0 | 0 | 0 | 0 | 0 | 0 | 0 | 229769.6397
2016-06-21 11:00 | 727.8975 | 195183.6664 | 0 | 0 | 0 | 0 | 0 | 447267 | 0 | 0 | 0 | 0 | 0 | 0 | 0 | 0 | 0 | 57196.0816 | 29171230.1725 | 7089661.3962 | 0 | 0 | 229769.6397 | 0 | 0 | 0 | 0 | 0 | 0 | 0 | 0 | 0 | 0 | -127279.8308 | 0 | 0 | 0 | 0 | 0 | 0 | 0 | 0 | 0 | 229769.6397
2016-06-21 12:00 | 127733.1017 | 154119.0326 | 0 | 0 | 0 | 0 | 0 | 470193 | 0 | 0 | 0 | 0 | 0 | 0 | 0 | 0 | 0 | 0 | 29171230.1725 | 7089661.3962 | 0 | 0 | 0 | 0 | 0 | 0 | 0 | 0 | 0 | 0 | 0 | 0 | 0 | -64265.2602 | 0 | 0 | 0 | 0 | 0 | 0 | 0 | 0 | 0 | 229769.6397
2016-06-21 13:00 | 509484.332 | 7102.3537 | 0 | 0 | 0 | 0 | 0 | 498042 | 0 | 0 | 0 | 0 | 0 | 0 | 0 | 0 | 0 | 0 | 29186065.9211 | 7089661.3962 | 0 | 0 | 0 | 0 | 0 | 0 | 0 | 0 | 0 | 0 | 0 | 0 | 0 | 0 | 18544.6857 | 0 | 0 | 0 | 0 | 0 | 0 | 0 | 0 | 0
2016-06-21 14:00 | 812531.6997 | 0 | 0 | 0 | 0 | 0 | 0 | 529549 | 0 | 0 | 0 | 0 | 0 | 0 | 0 | 0 | 0 | 7326.7051 | 29200901.6697 | 7089661.3962 | 0 | 0 | 253643.7034 | 0 | 0 | 0 | 0 | 0 | 0 | 0 | 0 | 0 | 0 | 8232.253 | 18544.6857 | 0 | 0 | 0 | 0 | 0 | 0 | 0 | 256205.761 | 0
2016-06-21 15:00 | 953629.0709 | 0 | 0 | 0 | 0 | 0 | 0 | 560715 | 0 | 0 | 0 | 0 | 0 | 0 | 0 | 0 | 0 | 108306.7892 | 29215737.4183 | 7089661.3962 | 0 | 0 | 511943.2338 | 0 | 0 | 0 | 0 | 0 | 0 | 0 | 0 | 0 | 0 | 113460.7686 | 18544.6857 | 0 | 0 | 0 | 0 | 0 | 0 | 0 | 260908.6165 | 0
2016-06-21 16:00 | 1014454.0653 | 0 | 0 | 0 | 0 | 0 | 0 | 586867 | 0 | 0 | 0 | 0 | 0 | 0 | 0 | 0 | 0 | 240145.8383 | 29230573.1668 | 7089661.3962 | 0 | 0 | 770242.7641 | 0 | 0 | 0 | 0 | 0 | 0 | 0 | 0 | 0 | 0 | 148133.7631 | 18544.6857 | 0 | 0 | 0 | 0 | 0 | 0 | 0 | 260908.6165 | 0
2016-06-21 17:00 | 1043714.0349 | 0 | 0 | 0 | 0 | 0 | 0 | 609939 | 0 | 0 | 0 | 0 | 0 | 0 | 0 | 0 | 0 | 377492.1804 | 29245408.9154 | 7089661.3962 | 0 | 0 | 1028542.2944 | 0 | 0 | 0 | 0 | 0 | 0 | 0 | 0 | 0 | 0 | 154321.7327 | 18544.6857 | 0 | 0 | 0 | 0 | 0 | 0 | 0 | 260908.6165 | 0
2016-06-21 18:00 | 1073756.6262 | 0 | 0 | 0 | 0 | 0 | 0 | 627655 | 0 | 0 | 0 | 0 | 0 | 0 | 0 | 0 | 0 | 525809.1887 | 29260244.664 | 7089661.3962 | 0 | 0 | 1286841.8248 | 0 | 0 | 0 | 0 | 0 | 0 | 0 | 0 | 0 | 0 | 166648.3239 | 18544.6857 | 0 | 0 | 0 | 0 | 0 | 0 | 0 | 260908.6165 | 0
2016-06-21 19:00 | 1076942.2949 | 0 | 0 | 0 | 0 | 0 | 0 | 640291 | 0 | 0 | 0 | 0 | 0 | 0 | 0 | 0 | 0 | 665715.4021 | 29275080.4126 | 7089661.3962 | 0 | 0 | 1545141.3551 | 0 | 0 | 0 | 0 | 0 | 0 | 0 | 0 | 0 | 0 | 157197.9926 | 18544.6857 | 0 | 0 | 0 | 0 | 0 | 0 | 0 | 260908.6165 | 0
2016-06-21 20:00 | 1093661.4101 | 0 | 0 | 0 | 0 | 0 | 0 | 649707 | 0 | 0 | 0 | 0 | 0 | 0 | 0 | 0 | 0 | 812121.3882 | 29289916.1612 | 7089661.3962 | 0 | 0 | 1803440.8855 | 0 | 0 | 0 | 0 | 0 | 0 | 0 | 0 | 0 | 0 | 164501.1079 | 18544.6857 | 0 | 0 | 0 | 0 | 0 | 0 | 0 | 260908.6165 | 0
2016-06-21 21:00 | 1073436.6845 | 0 | 0 | 0 | 0 | 0 | 0 | 653434 | 0 | 0 | 0 | 0 | 0 | 0 | 0 | 0 | 0 | 937210.3384 | 29304751.9098 | 7089661.3962 | 0 | 0 | 2061740.4158 | 0 | 0 | 0 | 0 | 0 | 0 | 0 | 0 | 0 | 0 | 140549.3823 | 18544.6857 | 0 | 0 | 0 | 0 | 0 | 0 | 0 | 260908.6165 | 0
2016-06-21 22:00 | 1004985.2853 | 0 | 0 | 0 | 0 | 0 | 0 | 648117 | 0 | 0 | 0 | 0 | 0 | 0 | 0 | 0 | 0 | 1006109.6733 | 29319587.6583 | 7089661.3962 | 0 | 0 | 2320039.9462 | 0 | 0 | 0 | 0 | 0 | 0 | 0 | 0 | 0 | 0 | 77414.9831 | 18544.6857 | 0 | 0 | 0 | 0 | 0 | 0 | 0 | 260908.6165 | 0
2016-06-21 23:00 | 891782.5682 | 0 | 0 | 0 | 0 | 0 | 0 | 634951 | 0 | 0 | 0 | 0 | 0 | 0 | 0 | 0 | 0 | 1006109.6733 | 29334423.4069 | 7089661.3962 | 0 | 0 | 2555943.9598 | 0 | 0 | 0 | 0 | 0 | 0 | 0 | 0 | 0 | 0 | 0 | 18544.6857 | 0 | 0 | 0 | 0 | 0 | 0 | 0 | 238286.8825 | 0
2016-06-22 | 673891.9548 | 0 | 0 | 0 | 0 | 0 | 0 | 617957 | 0 | 0 | 0 | 0 | 0 | 0 | 0 | 0 | 0 | 1006109.6733 | 29349259.1555 | 7089661.3962 | 0 | 0 | 2592960.3262 | 0 | 0 | 0 | 0 | 0 | 0 | 0 | 0 | 0 | 0 | 0 | 18544.6857 | 0 | 0 | 0 | 0 | 0 | 0 | 0 | 37390.2691 | 0
2016-06-22 01:00 | 252679.3354 | 261939.5769 | 0 | 0 | 0 | 0 | 0 | 599868 | 0 | 0 | 0 | 0 | 0 | 0 | 0 | 0 | 0 | 913733.215 | 29364094.9041 | 7089661.3962 | 0 | 0 | 2592960.3262 | 0 | 0 | 0 | 0 | 0 | 0 | 0 | 0 | 0 | 0 | -103793.7735 | 18544.6857 | 0 | 0 | 0 | 0 | 0 | 0 | 0 | 0 | 0
2016-06-22 02:00 | 10202.2799 | 541414.8881 | 0 | 0 | 0 | 0 | 0 | 571899 | 0 | 0 | 0 | 0 | 0 | 0 | 0 | 0 | 0 | 1006109.6733 | 29364094.9041 | 7089661.3962 | 0 | 0 | 2363190.6865 | 0 | 0 | 0 | 0 | 0 | 0 | 0 | 0 | 0 | 0 | 103793.7735 | 0 | 0 | 0 | 0 | 0 | 0 | 0 | 0 | 0 | 229769.6397
2016-06-22 03:00 | 444.57 | 408382.8246 | 0 | 0 | 0 | 0 | 0 | 532903 | 0 | 0 | 0 | 0 | 0 | 0 | 0 | 0 | 0 | 1006109.6733 | 29364094.9041 | 7089661.3962 | 0 | 0 | 2133421.0469 | 0 | 0 | 0 | 0 | 0 | 0 | 0 | 0 | 0 | 0 | 0 | 0 | 0 | 0 | 0 | 0 | 0 | 0 | 0 | 0 | 229769.6397
2016-06-22 04:00 | 47.7484 | 179662.0298 | 0 | 0 | 0 | 0 | 0 | 495486 | 0 | 0 | 0 | 0 | 0 | 0 | 0 | 0 | 0 | 835496.1248 | 29364094.9041 | 7089661.3962 | 0 | 0 | 1903651.4072 | 0 | 0 | 0 | 0 | 0 | 0 | 0 | 0 | 0 | 0 | -191700.6164 | 0 | 0 | 0 | 0 | 0 | 0 | 0 | 0 | 0 | 229769.6397
2016-06-22 05:00 | 0 | 168748.1693 | 0 | 0 | 0 | 0 | 0 | 464781 | 0 | 0 | 0 | 0 | 0 | 0 | 0 | 0 | 0 | 682454.1943 | 29364094.9041 | 7089661.3962 | 0 | 0 | 1673881.7675 | 0 | 0 | 0 | 0 | 0 | 0 | 0 | 0 | 0 | 0 | -171957.2252 | 0 | 0 | 0 | 0 | 0 | 0 | 0 | 0 | 0 | 229769.6397
2016-06-22 06:00 | 0 | 123951.7782 | 0 | 0 | 0 | 0 | 0 | 439728 | 0 | 0 | 0 | 0 | 0 | 0 | 0 | 0 | 0 | 511840.6457 | 29364094.9041 | 7089661.3962 | 0 | 0 | 1444112.1278 | 0 | 0 | 0 | 0 | 0 | 0 | 0 | 0 | 0 | 0 | -191700.6164 | 0 | 0 | 0 | 0 | 0 | 0 | 0 | 0 | 0 | 229769.6397
2016-06-22 07:00 | 0 | 106550.7782 | 0 | 0 | 0 | 0 | 0 | 422327 | 0 | 0 | 0 | 0 | 0 | 0 | 0 | 0 | 0 | 341227.0972 | 29364094.9041 | 7089661.3962 | 0 | 0 | 1214342.4881 | 0 | 0 | 0 | 0 | 0 | 0 | 0 | 0 | 0 | 0 | -191700.6164 | 0 | 0 | 0 | 0 | 0 | 0 | 0 | 0 | 0 | 229769.6397
2016-06-22 08:00 | 0 | 95546.7782 | 0 | 0 | 0 | 0 | 0 | 411323 | 0 | 0 | 0 | 0 | 0 | 0 | 0 | 0 | 0 | 170613.5486 | 29364094.9041 | 7089661.3962 | 0 | 0 | 984572.8484 | 0 | 0 | 0 | 0 | 0 | 0 | 0 | 0 | 0 | 0 | -191700.6164 | 0 | 0 | 0 | 0 | 0 | 0 | 0 | 0 | 0 | 229769.6397
2016-06-22 09:00 | 0 | 96848.7782 | 0 | 0 | 0 | 0 | 0 | 412625 | 0 | 0 | 0 | 0 | 0 | 0 | 0 | 0 | 0 | 0 | 29364094.9041 | 7089661.3962 | 0 | 0 | 754803.2087 | 0 | 0 | 0 | 0 | 0 | 0 | 0 | 0 | 0 | 0 | -191700.6164 | 0 | 0 | 0 | 0 | 0 | 0 | 0 | 0 | 0 | 229769.6397
2016-06-22 10:00 | 0 | 492288.0109 | 0 | 0 | 0 | 0 | 0 | 424663 | 0 | 0 | 0 | 0 | 0 | 0 | 0 | 0 | 0 | 170613.5486 | 29364094.9041 | 7089661.3962 | 0 | 0 | 525033.5691 | 0 | 0 | 0 | 0 | 0 | 0 | 0 | 0 | 0 | 0 | 191700.6164 | 0 | 0 | 0 | 0 | 0 | 0 | 0 | 0 | 0 | 229769.6397
2016-06-22 11:00 | 641.5536 | 326355.7316 | 0 | 0 | 0 | 0 | 0 | 445447 | 0 | 0 | 0 | 0 | 0 | 0 | 0 | 0 | 0 | 170613.5486 | 29364094.9041 | 7089661.3962 | 0 | 0 | 305682.2454 | 0 | 0 | 0 | 0 | 0 | 0 | 0 | 0 | 0 | 0 | 0 | 0 | 0 | 0 | 0 | 0 | 0 | 0 | 0 | 0 | 219351.3237
2016-06-22 12:00 | 120357.0089 | 33655.7693 | 0 | 0 | 0 | 0 | 0 | 469789 | 0 | 0 | 0 | 0 | 0 | 0 | 0 | 0 | 0 | 0 | 29364094.9041 | 7089661.3962 | 0 | 0 | 75912.6057 | 0 | 0 | 0 | 0 | 0 | 0 | 0 | 0 | 0 | 0 | -191700.6164 | 0 | 0 | 0 | 0 | 0 | 0 | 0 | 0 | 0 | 229769.6397
2016-06-22 13:00 | 496542.5281 | 1486.4719 | 0 | 0 | 0 | 0 | 0 | 498029 | 0 | 0 | 0 | 0 | 0 | 0 | 0 | 0 | 0 | 0 | 29364094.9041 | 7089661.3962 | 0 | 0 | 75912.6057 | 0 | 0 | 0 | 0 | 0 | 0 | 0 | 0 | 0 | 0 | 0 | 0 | 0 | 0 | 0 | 0 | 0 | 0 | 0 | 0 | 0
2016-06-22 14:00 | 814614.7103 | 0 | 0 | 0 | 0 | 0 | 0 | 528101 | 0 | 0 | 0 | 0 | 0 | 0 | 0 | 0 | 0 | 11048.878 | 29378930.6527 | 7089661.3962 | 0 | 0 | 328911.615 | 0 | 0 | 0 | 0 | 0 | 0 | 0 | 0 | 0 | 0 | 12414.4696 | 18544.6857 | 0 | 0 | 0 | 0 | 0 | 0 | 0 | 255554.5549 | 0
2016-06-22 15:00 | 964703.6035 | 0 | 0 | 0 | 0 | 0 | 0 | 557079 | 0 | 0 | 0 | 0 | 0 | 0 | 0 | 0 | 0 | 125121.3361 | 29393766.4013 | 7089661.3962 | 0 | 0 | 587211.1454 | 0 | 0 | 0 | 0 | 0 | 0 | 0 | 0 | 0 | 0 | 128171.3013 | 18544.6857 | 0 | 0 | 0 | 0 | 0 | 0 | 0 | 260908.6165 | 0
2016-06-22 16:00 | 1023803.1917 | 0 | 0 | 0 | 0 | 0 | 0 | 582091 | 0 | 0 | 0 | 0 | 0 | 0 | 0 | 0 | 0 | 269531.7477 | 29408602.1498 | 7089661.3962 | 0 | 0 | 845510.6757 | 0 | 0 | 0 | 0 | 0 | 0 | 0 | 0 | 0 | 0 | 162258.8894 | 18544.6857 | 0 | 0 | 0 | 0 | 0 | 0 | 0 | 260908.6165 | 0
2016-06-22 17:00 | 1052719.7693 | 0 | 0 | 0 | 0 | 0 | 0 | 604925 | 0 | 0 | 0 | 0 | 0 | 0 | 0 | 0 | 0 | 419355.6534 | 29423437.8984 | 7089661.3962 | 0 | 0 | 1103810.2061 | 0 | 0 | 0 | 0 | 0 | 0 | 0 | 0 | 0 | 0 | 168341.467 | 18544.6857 | 0 | 0 | 0 | 0 | 0 | 0 | 0 | 260908.6165 | 0
2016-06-22 18:00 | 1072643.2595 | 0 | 0 | 0 | 0 | 0 | 0 | 623197 | 0 | 0 | 0 | 0 | 0 | 0 | 0 | 0 | 0 | 570649.3854 | 29438273.647 | 7089661.3962 | 0 | 0 | 1362109.7364 | 0 | 0 | 0 | 0 | 0 | 0 | 0 | 0 | 0 | 0 | 169992.9573 | 18544.6857 | 0 | 0 | 0 | 0 | 0 | 0 | 0 | 260908.6165 | 0
2016-06-22 19:00 | 1083312.9782 | 0 | 0 | 0 | 0 | 0 | 0 | 636797 | 0 | 0 | 0 | 0 | 0 | 0 | 0 | 0 | 0 | 719335.167 | 29453109.3956 | 7089661.3962 | 0 | 0 | 1620409.2668 | 0 | 0 | 0 | 0 | 0 | 0 | 0 | 0 | 0 | 0 | 167062.676 | 18544.6857 | 0 | 0 | 0 | 0 | 0 | 0 | 0 | 260908.6165 | 0
2016-06-22 20:00 | 1088780.3935 | 0 | 0 | 0 | 0 | 0 | 0 | 648742 | 0 | 0 | 0 | 0 | 0 | 0 | 0 | 0 | 0 | 862255.8982 | 29467945.1442 | 7089661.3962 | 0 | 0 | 1878708.7971 | 0 | 0 | 0 | 0 | 0 | 0 | 0 | 0 | 0 | 0 | 160585.0913 | 18544.6857 | 0 | 0 | 0 | 0 | 0 | 0 | 0 | 260908.6165 | 0
2016-06-22 21:00 | 1046082.8541 | 0 | 0 | 0 | 0 | 0 | 0 | 653933 | 0 | 0 | 0 | 0 | 0 | 0 | 0 | 0 | 0 | 962555.8293 | 29482780.8928 | 7089661.3962 | 0 | 0 | 2137008.3274 | 0 | 0 | 0 | 0 | 0 | 0 | 0 | 0 | 0 | 0 | 112696.5519 | 18544.6857 | 0 | 0 | 0 | 0 | 0 | 0 | 0 | 260908.6165 | 0
2016-06-22 22:00 | 979484.2056 | 0 | 0 | 0 | 0 | 0 | 0 | 651094 | 0 | 0 | 0 | 0 | 0 | 0 | 0 | 0 | 0 | 1006109.6733 | 29497616.6413 | 7089661.3962 | 0 | 0 | 2395307.8578 | 0 | 0 | 0 | 0 | 0 | 0 | 0 | 0 | 0 | 0 | 48936.9034 | 18544.6857 | 0 | 0 | 0 | 0 | 0 | 0 | 0 | 260908.6165 | 0
2016-06-22 23:00 | 849652.8684 | 0 | 0 | 0 | 0 | 0 | 0 | 640266 | 0 | 0 | 0 | 0 | 0 | 0 | 0 | 0 | 0 | 1006109.6733 | 29512452.3899 | 7089661.3962 | 0 | 0 | 2584241.6187 | 0 | 0 | 0 | 0 | 0 | 0 | 0 | 0 | 0 | 0 | 0 | 18544.6857 | 0 | 0 | 0 | 0 | 0 | 0 | 0 | 190842.1827 | 0
2016-06-23 | 650793.2431 | 0 | 0 | 0 | 0 | 0 | 0 | 623630 | 0 | 0 | 0 | 0 | 0 | 0 | 0 | 0 | 0 | 1006109.6733 | 29527288.1385 | 7089661.3962 | 0 | 0 | 2592773.9904 | 0 | 0 | 0 | 0 | 0 | 0 | 0 | 0 | 0 | 0 | 0 | 18544.6857 | 0 | 0 | 0 | 0 | 0 | 0 | 0 | 8618.5573 | 0
2016-06-23 01:00 | 250018.5274 | 263571.5536 | 0 | 0 | 0 | 0 | 0 | 607473 | 0 | 0 | 0 | 0 | 0 | 0 | 0 | 0 | 0 | 1006109.6733 | 29527288.1385 | 7089661.3962 | 0 | 0 | 2418916.733 | 0 | 0 | 0 | 0 | 0 | 0 | 0 | 0 | 0 | 0 | 0 | 0 | 0 | 0 | 0 | 0 | 0 | 0 | 0 | 0 | 173857.2574
2016-06-23 02:00 | 10370.0404 | 303592.3966 | 0 | 0 | 0 | 0 | 0 | 579275 | 0 | 0 | 0 | 0 | 0 | 0 | 0 | 0 | 0 | 880408.7811 | 29527288.1385 | 7089661.3962 | 0 | 0 | 2189147.0933 | 0 | 0 | 0 | 0 | 0 | 0 | 0 | 0 | 0 | 0 | -141236.9576 | 0 | 0 | 0 | 0 | 0 | 0 | 0 | 0 | 0 | 229769.6397
2016-06-23 03:00 | 497.351 | 330409.3848 | 0 | 0 | 0 | 0 | 0 | 541127 | 0 | 0 | 0 | 0 | 0 | 0 | 0 | 0 | 0 | 787235.2645 | 29542123.8871 | 7089661.3962 | 0 | 0 | 1959377.4536 | 0 | 0 | 0 | 0 | 0 | 0 | 0 | 0 | 0 | 0 | -104689.3445 | 18544.6857 | 0 | 0 | 0 | 0 | 0 | 0 | 0 | 0 | 229769.6397
2016-06-23 04:00 | 65.0128 | 345556.9295 | 0 | 0 | 0 | 0 | 0 | 505365 | 0 | 0 | 0 | 0 | 0 | 0 | 0 | 0 | 0 | 755491.2319 | 29542123.8871 | 7089661.3962 | 0 | 0 | 1729607.814 | 0 | 0 | 0 | 0 | 0 | 0 | 0 | 0 | 0 | 0 | -35667.4523 | 0 | 0 | 0 | 0 | 0 | 0 | 0 | 0 | 0 | 229769.6397
2016-06-23 05:00 | 0 | 348697.0589 | 0 | 0 | 0 | 0 | 0 | 474918 | 0 | 0 | 0 | 0 | 0 | 0 | 0 | 0 | 0 | 753581.8832 | 29542123.8871 | 7089661.3962 | 0 | 0 | 1499838.1743 | 0 | 0 | 0 | 0 | 0 | 0 | 0 | 0 | 0 | 0 | -2145.3357 | 0 | 0 | 0 | 0 | 0 | 0 | 0 | 0 | 0 | 229769.6397
2016-06-23 06:00 | 0 | 339667.0908 | 0 | 0 | 0 | 0 | 0 | 449614 | 0 | 0 | 0 | 0 | 0 | 0 | 0 | 0 | 0 | 766156.4229 | 29542123.8871 | 7089661.3962 | 0 | 0 | 1270068.5346 | 0 | 0 | 0 | 0 | 0 | 0 | 0 | 0 | 0 | 0 | 14128.6963 | 0 | 0 | 0 | 0 | 0 | 0 | 0 | 0 | 0 | 229769.6397
2016-06-23 07:00 | 0 | 115198.7782 | 0 | 0 | 0 | 0 | 0 | 430975 | 0 | 0 | 0 | 0 | 0 | 0 | 0 | 0 | 0 | 595542.8743 | 29542123.8871 | 7089661.3962 | 0 | 0 | 1040298.8949 | 0 | 0 | 0 | 0 | 0 | 0 | 0 | 0 | 0 | 0 | -191700.6164 | 0 | 0 | 0 | 0 | 0 | 0 | 0 | 0 | 0 | 229769.6397
2016-06-23 08:00 | 0 | 300393.3573 | 0 | 0 | 0 | 0 | 0 | 420920 | 0 | 0 | 0 | 0 | 0 | 0 | 0 | 0 | 0 | 598701.4511 | 29542123.8871 | 7089661.3962 | 0 | 0 | 810529.2552 | 0 | 0 | 0 | 0 | 0 | 0 | 0 | 0 | 0 | 0 | 3548.9627 | 0 | 0 | 0 | 0 | 0 | 0 | 0 | 0 | 0 | 229769.6397
2016-06-23 09:00 | 0 | 114667.5314 | 0 | 0 | 0 | 0 | 0 | 422636 | 0 | 0 | 0 | 0 | 0 | 0 | 0 | 0 | 0 | 435036.8029 | 29542123.8871 | 7089661.3962 | 0 | 0 | 580759.6155 | 0 | 0 | 0 | 0 | 0 | 0 | 0 | 0 | 0 | 0 | -183892.8631 | 0 | 0 | 0 | 0 | 0 | 0 | 0 | 0 | 0 | 229769.6397
2016-06-23 10:00 | 0 | 206144.2309 | 0 | 0 | 0 | 0 | 0 | 435624 | 0 | 0 | 0 | 0 | 0 | 0 | 0 | 0 | 0 | 341227.0972 | 29542123.8871 | 7089661.3962 | 0 | 0 | 350989.9758 | 0 | 0 | 0 | 0 | 0 | 0 | 0 | 0 | 0 | 0 | -105404.1637 | 0 | 0 | 0 | 0 | 0 | 0 | 0 | 0 | 0 | 229769.6397
2016-06-23 11:00 | 383.0448 | 177735.4288 | 0 | 0 | 0 | 0 | 0 | 453506 | 0 | 0 | 0 | 0 | 0 | 0 | 0 | 0 | 0 | 170613.5486 | 29542123.8871 | 7089661.3962 | 0 | 0 | 196014.2166 | 0 | 0 | 0 | 0 | 0 | 0 | 0 | 0 | 0 | 0 | -191700.6164 | 0 | 0 | 0 | 0 | 0 | 0 | 0 | 0 | 0 | 154975.7592
2016-06-23 12:00 | 108787.1841 | 141114.4529 | 0 | 0 | 0 | 0 | 0 | 476162 | 0 | 0 | 0 | 0 | 0 | 0 | 0 | 0 | 0 | 0 | 29542123.8871 | 7089661.3962 | 0 | 0 | 132014.6858 | 0 | 0 | 0 | 0 | 0 | 0 | 0 | 0 | 0 | 0 | -191700.6164 | 0 | 0 | 0 | 0 | 0 | 0 | 0 | 0 | 0 | 63999.5309
2016-06-23 13:00 | 480337.2925 | 0 | 0 | 0 | 0 | 0 | 0 | 503574 | 0 | 0 | 0 | 0 | 0 | 0 | 0 | 0 | 0 | 0 | 29542123.8871 | 7089661.3962 | 0 | 0 | 88983.746 | 0 | 0 | 0 | 0 | 0 | 0 | 0 | 0 | 0 | 0 | 0 | 0 | 0 | 0 | 0 | 0 | 0 | 0 | 0 | 0 | 43030.9398
2016-06-23 14:00 | 799850.8983 | 0 | 0 | 0 | 0 | 0 | 0 | 533806 | 0 | 0 | 0 | 0 | 0 | 0 | 0 | 0 | 0 | 0 | 29556959.6357 | 7089661.3962 | 0 | 0 | 334008.9565 | 0 | 0 | 0 | 0 | 0 | 0 | 0 | 0 | 0 | 0 | 0 | 18544.6857 | 0 | 0 | 0 | 0 | 0 | 0 | 0 | 247500.2126 | 0
2016-06-23 15:00 | 957452.3875 | 0 | 0 | 0 | 0 | 0 | 0 | 562667 | 0 | 0 | 0 | 0 | 0 | 0 | 0 | 0 | 0 | 102645.5559 | 29571795.3842 | 7089661.3962 | 0 | 0 | 592308.4868 | 0 | 0 | 0 | 0 | 0 | 0 | 0 | 0 | 0 | 0 | 115332.0853 | 18544.6857 | 0 | 0 | 0 | 0 | 0 | 0 | 0 | 260908.6165 | 0
2016-06-23 16:00 | 1020107.1024 | 0 | 0 | 0 | 0 | 0 | 0 | 586908 | 0 | 0 | 0 | 0 | 0 | 0 | 0 | 0 | 0 | 273259.1045 | 29586631.1328 | 7089661.3962 | 0 | 0 | 813032.7491 | 0 | 0 | 0 | 0 | 0 | 0 | 0 | 0 | 0 | 0 | 191700.6164 | 18544.6857 | 0 | 0 | 0 | 0 | 0 | 0 | 0 | 222953.8003 | 0
2016-06-23 17:00 | 1052492.888 | 0 | 0 | 0 | 0 | 0 | 0 | 609543 | 0 | 0 | 0 | 0 | 0 | 0 | 0 | 0 | 0 | 443872.653 | 29601466.8814 | 7089661.3962 | 0 | 0 | 1043410.2892 | 0 | 0 | 0 | 0 | 0 | 0 | 0 | 0 | 0 | 0 | 191700.6164 | 18544.6857 | 0 | 0 | 0 | 0 | 0 | 0 | 0 | 232704.5859 | 0
2016-06-23 18:00 | 1061488.3066 | 0 | 0 | 0 | 0 | 0 | 0 | 626573 | 0 | 0 | 0 | 0 | 0 | 0 | 0 | 0 | 0 | 582233.8369 | 29616302.63 | 7089661.3962 | 0 | 0 | 1301709.8195 | 0 | 0 | 0 | 0 | 0 | 0 | 0 | 0 | 0 | 0 | 155462.0043 | 18544.6857 | 0 | 0 | 0 | 0 | 0 | 0 | 0 | 260908.6165 | 0
2016-06-23 19:00 | 1063730.5222 | 0 | 0 | 0 | 0 | 0 | 0 | 639206 | 0 | 0 | 0 | 0 | 0 | 0 | 0 | 0 | 0 | 744044.2785 | 29631138.3786 | 7089661.3962 | 0 | 0 | 1523638.4676 | 0 | 0 | 0 | 0 | 0 | 0 | 0 | 0 | 0 | 0 | 181809.4849 | 18544.6857 | 0 | 0 | 0 | 0 | 0 | 0 | 0 | 224170.3516 | 0
2016-06-23 20:00 | 1064788.3438 | 0 | 0 | 0 | 0 | 0 | 0 | 646663 | 0 | 0 | 0 | 0 | 0 | 0 | 0 | 0 | 0 | 867462.3954 | 29645974.1272 | 7089661.3962 | 0 | 0 | 1781937.9979 | 0 | 0 | 0 | 0 | 0 | 0 | 0 | 0 | 0 | 0 | 138672.0415 | 18544.6857 | 0 | 0 | 0 | 0 | 0 | 0 | 0 | 260908.6165 | 0
2016-06-23 21:00 | 1025829.6285 | 0 | 0 | 0 | 0 | 0 | 0 | 648522 | 0 | 0 | 0 | 0 | 0 | 0 | 0 | 0 | 0 | 954552.7458 | 29660809.8757 | 7089661.3962 | 0 | 0 | 2040237.5283 | 0 | 0 | 0 | 0 | 0 | 0 | 0 | 0 | 0 | 0 | 97854.3263 | 18544.6857 | 0 | 0 | 0 | 0 | 0 | 0 | 0 | 260908.6165 | 0
2016-06-23 22:00 | 979224.4343 | 0 | 0 | 0 | 0 | 0 | 0 | 641842 | 0 | 0 | 0 | 0 | 0 | 0 | 0 | 0 | 0 | 1006109.6733 | 29675645.6243 | 7089661.3962 | 0 | 0 | 2298537.0586 | 0 | 0 | 0 | 0 | 0 | 0 | 0 | 0 | 0 | 0 | 57929.1321 | 18544.6857 | 0 | 0 | 0 | 0 | 0 | 0 | 0 | 260908.6165 | 0
2016-06-23 23:00 | 830398.5648 | 0 | 0 | 0 | 0 | 0 | 0 | 627035 | 0 | 0 | 0 | 0 | 0 | 0 | 0 | 0 | 0 | 1004371.825 | 29690481.3729 | 7089661.3962 | 0 | 0 | 2483440.8611 | 0 | 0 | 0 | 0 | 0 | 0 | 0 | 0 | 0 | 0 | -1952.6386 | 18544.6857 | 0 | 0 | 0 | 0 | 0 | 0 | 0 | 186771.5177 | 0
2016-06-24 | 630566.3243 | 0 | 0 | 0 | 0 | 0 | 0 | 610069 | 0 | 0 | 0 | 0 | 0 | 0 | 0 | 0 | 0 | 1006109.6733 | 29705317.1215 | 7089661.3962 | 0 | 0 | 2483440.8611 | 0 | 0 | 0 | 0 | 0 | 0 | 0 | 0 | 0 | 0 | 1952.6386 | 18544.6857 | 0 | 0 | 0 | 0 | 0 | 0 | 0 | 0 | 0
2016-06-24 01:00 | 239690.4591 | 302438.2162 | 0 | 0 | 0 | 0 | 0 | 593801 | 0 | 0 | 0 | 0 | 0 | 0 | 0 | 0 | 0 | 1006109.6733 | 29705317.1215 | 7089661.3962 | 0 | 0 | 2387751.3709 | 0 | 0 | 0 | 0 | 0 | 0 | 0 | 0 | 0 | 0 | 0 | 0 | 0 | 0 | 0 | 0 | 0 | 0 | 0 | 0 | 95689.4902
2016-06-24 02:00 | 9881.4405 | 352103.584 | 0 | 0 | 0 | 0 | 0 | 567900 | 0 | 0 | 0 | 0 | 0 | 0 | 0 | 0 | 0 | 933272.634 | 29705317.1215 | 7089661.3962 | 0 | 0 | 2157981.7312 | 0 | 0 | 0 | 0 | 0 | 0 | 0 | 0 | 0 | 0 | -81839.3701 | 0 | 0 | 0 | 0 | 0 | 0 | 0 | 0 | 0 | 229769.6397
2016-06-24 03:00 | 457.7437 | 382839.7266 | 0 | 0 | 0 | 0 | 0 | 530470 | 0 | 0 | 0 | 0 | 0 | 0 | 0 | 0 | 0 | 912716.3713 | 29705317.1215 | 7089661.3962 | 0 | 0 | 1928212.0915 | 0 | 0 | 0 | 0 | 0 | 0 | 0 | 0 | 0 | 0 | -23096.9243 | 0 | 0 | 0 | 0 | 0 | 0 | 0 | 0 | 0 | 229769.6397
2016-06-24 04:00 | 29.8063 | 304422.6574 | 0 | 0 | 0 | 0 | 0 | 495549 | 0 | 0 | 0 | 0 | 0 | 0 | 0 | 0 | 0 | 853067.7429 | 29705317.1215 | 7089661.3962 | 0 | 0 | 1698442.4519 | 0 | 0 | 0 | 0 | 0 | 0 | 0 | 0 | 0 | 0 | -67020.9308 | 0 | 0 | 0 | 0 | 0 | 0 | 0 | 0 | 0 | 229769.6397
2016-06-24 05:00 | 0 | 149162.7782 | 0 | 0 | 0 | 0 | 0 | 464939 | 0 | 0 | 0 | 0 | 0 | 0 | 0 | 0 | 0 | 682454.1943 | 29705317.1215 | 7089661.3962 | 0 | 0 | 1468672.8122 | 0 | 0 | 0 | 0 | 0 | 0 | 0 | 0 | 0 | 0 | -191700.6164 | 0 | 0 | 0 | 0 | 0 | 0 | 0 | 0 | 0 | 229769.6397
2016-06-24 06:00 | 0 | 123748.7782 | 0 | 0 | 0 | 0 | 0 | 439525 | 0 | 0 | 0 | 0 | 0 | 0 | 0 | 0 | 0 | 511840.6457 | 29705317.1215 | 7089661.3962 | 0 | 0 | 1238903.1725 | 0 | 0 | 0 | 0 | 0 | 0 | 0 | 0 | 0 | 0 | -191700.6164 | 0 | 0 | 0 | 0 | 0 | 0 | 0 | 0 | 0 | 229769.6397
2016-06-24 07:00 | 0 | 105599.7782 | 0 | 0 | 0 | 0 | 0 | 421376 | 0 | 0 | 0 | 0 | 0 | 0 | 0 | 0 | 0 | 341227.0972 | 29705317.1215 | 7089661.3962 | 0 | 0 | 1009133.5328 | 0 | 0 | 0 | 0 | 0 | 0 | 0 | 0 | 0 | 0 | -191700.6164 | 0 | 0 | 0 | 0 | 0 | 0 | 0 | 0 | 0 | 229769.6397
2016-06-24 08:00 | 0 | 96308.7782 | 0 | 0 | 0 | 0 | 0 | 412085 | 0 | 0 | 0 | 0 | 0 | 0 | 0 | 0 | 0 | 170613.5486 | 29705317.1215 | 7089661.3962 | 0 | 0 | 779363.8931 | 0 | 0 | 0 | 0 | 0 | 0 | 0 | 0 | 0 | 0 | -191700.6164 | 0 | 0 | 0 | 0 | 0 | 0 | 0 | 0 | 0 | 229769.6397
2016-06-24 09:00 | 0 | 97658.7782 | 0 | 0 | 0 | 0 | 0 | 413435 | 0 | 0 | 0 | 0 | 0 | 0 | 0 | 0 | 0 | 0 | 29705317.1215 | 7089661.3962 | 0 | 0 | 549594.2534 | 0 | 0 | 0 | 0 | 0 | 0 | 0 | 0 | 0 | 0 | -191700.6164 | 0 | 0 | 0 | 0 | 0 | 0 | 0 | 0 | 0 | 229769.6397
2016-06-24 10:00 | 0 | 296023.5016 | 0 | 0 | 0 | 0 | 0 | 424244 | 0 | 0 | 0 | 0 | 0 | 0 | 0 | 0 | 0 | 0 | 29705317.1215 | 7080022.1103 | 0 | 0 | 319824.6138 | 0 | 0 | 0 | 0 | 0 | 0 | 0 | 0 | 0 | 0 | 0 | 0 | 0 | 0 | 9639.2859 | 0 | 0 | 0 | 0 | 0 | 229769.6397
2016-06-24 11:00 | 482.4523 | 269058.9837 | 0 | 0 | 0 | 0 | 0 | 440458 | 0 | 0 | 0 | 0 | 0 | 0 | 0 | 0 | 0 | 2400.5586 | 29705317.1215 | 6964816.9582 | 0 | 0 | 90054.9741 | 0 | 0 | 0 | 0 | 0 | 0 | 0 | 0 | 0 | 0 | 2697.2568 | 0 | 0 | 0 | 115205.152 | 0 | 0 | 0 | 0 | 0 | 229769.6397
2016-06-24 12:00 | 106200.274 | 209709.9245 | 0 | 0 | 0 | 0 | 0 | 463708 | 0 | 0 | 0 | 0 | 0 | 0 | 0 | 0 | 0 | 0 | 29705317.1215 | 6740466.1241 | 0 | 0 | 0 | 0 | 0 | 0 | 0 | 0 | 0 | 0 | 0 | 0 | 0 | -2697.2568 | 0 | 0 | 0 | 224350.8342 | 0 | 0 | 0 | 0 | 0 | 90054.9741
2016-06-24 13:00 | 468678.4679 | 24394.5321 | 0 | 0 | 0 | 0 | 0 | 493073 | 0 | 0 | 0 | 0 | 0 | 0 | 0 | 0 | 0 | 0 | 29705317.1215 | 6740466.1241 | 0 | 0 | 0 | 0 | 0 | 0 | 0 | 0 | 0 | 0 | 0 | 0 | 0 | 0 | 0 | 0 | 0 | 0 | 0 | 0 | 0 | 0 | 0 | 0
2016-06-24 14:00 | 788172.006 | 0 | 0 | 0 | 0 | 0 | 0 | 525878 | 0 | 0 | 0 | 0 | 0 | 0 | 0 | 0 | 0 | 0 | 29720152.8701 | 6740466.1241 | 0 | 0 | 241311.8271 | 0 | 0 | 0 | 0 | 0 | 0 | 0 | 0 | 0 | 0 | 0 | 18544.6857 | 0 | 0 | 0 | 0 | 0 | 0 | 0 | 243749.3203 | 0
2016-06-24 15:00 | 956609.5109 | 0 | 0 | 0 | 0 | 0 | 0 | 555545 | 0 | 0 | 0 | 0 | 0 | 0 | 0 | 0 | 0 | 108233.9757 | 29734988.6187 | 6740466.1241 | 0 | 0 | 499611.3575 | 0 | 0 | 0 | 0 | 0 | 0 | 0 | 0 | 0 | 0 | 121611.2086 | 18544.6857 | 0 | 0 | 0 | 0 | 0 | 0 | 0 | 260908.6165 | 0
2016-06-24 16:00 | 1025125.375 | 0 | 0 | 0 | 0 | 0 | 0 | 580705 | 0 | 0 | 0 | 0 | 0 | 0 | 0 | 0 | 0 | 255054.6704 | 29749824.3672 | 6740466.1241 | 0 | 0 | 757910.8878 | 0 | 0 | 0 | 0 | 0 | 0 | 0 | 0 | 0 | 0 | 164967.0728 | 18544.6857 | 0 | 0 | 0 | 0 | 0 | 0 | 0 | 260908.6165 | 0
2016-06-24 17:00 | 1058039.9724 | 0 | 0 | 0 | 0 | 0 | 0 | 602435 | 0 | 0 | 0 | 0 | 0 | 0 | 0 | 0 | 0 | 411829.6568 | 29764660.1158 | 6740466.1241 | 0 | 0 | 1016210.4181 | 0 | 0 | 0 | 0 | 0 | 0 | 0 | 0 | 0 | 0 | 176151.6701 | 18544.6857 | 0 | 0 | 0 | 0 | 0 | 0 | 0 | 260908.6165 | 0
2016-06-24 18:00 | 1071952.0782 | 0 | 0 | 0 | 0 | 0 | 0 | 619693 | 0 | 0 | 0 | 0 | 0 | 0 | 0 | 0 | 0 | 565626.7975 | 29779495.8644 | 6740466.1241 | 0 | 0 | 1274509.9485 | 0 | 0 | 0 | 0 | 0 | 0 | 0 | 0 | 0 | 0 | 172805.776 | 18544.6857 | 0 | 0 | 0 | 0 | 0 | 0 | 0 | 260908.6165 | 0
2016-06-24 19:00 | 1083154.7709 | 0 | 0 | 0 | 0 | 0 | 0 | 630709 | 0 | 0 | 0 | 0 | 0 | 0 | 0 | 0 | 0 | 650517.0979 | 29794331.613 | 6817300.1317 | 0 | 0 | 1532809.4788 | 0 | 0 | 0 | 0 | 0 | 0 | 0 | 0 | 0 | 0 | 95382.36 | 18544.6857 | 0 | 77610.1087 | 0 | 0 | 0 | 0 | 0 | 260908.6165 | 0
2016-06-24 20:00 | 1086882.9941 | 0 | 0 | 0 | 0 | 0 | 0 | 638495 | 0 | 0 | 0 | 0 | 0 | 0 | 0 | 0 | 0 | 800868.9736 | 29809167.3616 | 6817300.1317 | 0 | 0 | 1791109.0092 | 0 | 0 | 0 | 0 | 0 | 0 | 0 | 0 | 0 | 0 | 168934.6919 | 18544.6857 | 0 | 0 | 0 | 0 | 0 | 0 | 0 | 260908.6165 | 0
2016-06-24 21:00 | 1070149.1148 | 0 | 0 | 0 | 0 | 0 | 0 | 640690 | 0 | 0 | 0 | 0 | 0 | 0 | 0 | 0 | 0 | 934374.1468 | 29824003.1102 | 6817300.1317 | 0 | 0 | 2049408.5395 | 0 | 0 | 0 | 0 | 0 | 0 | 0 | 0 | 0 | 0 | 150005.8125 | 18544.6857 | 0 | 0 | 0 | 0 | 0 | 0 | 0 | 260908.6165 | 0
2016-06-24 22:00 | 994027.0175 | 0 | 0 | 0 | 0 | 0 | 0 | 633972 | 0 | 0 | 0 | 0 | 0 | 0 | 0 | 0 | 0 | 1006109.6733 | 29838838.8587 | 6817300.1317 | 0 | 0 | 2307708.0699 | 0 | 0 | 0 | 0 | 0 | 0 | 0 | 0 | 0 | 0 | 80601.7152 | 18544.6857 | 0 | 0 | 0 | 0 | 0 | 0 | 0 | 260908.6165 | 0
2016-06-24 23:00 | 879963.1785 | 0 | 0 | 0 | 0 | 0 | 0 | 618931 | 0 | 0 | 0 | 0 | 0 | 0 | 0 | 0 | 0 | 1006109.6733 | 29853674.6073 | 6817300.1317 | 0 | 0 | 2547770.6877 | 0 | 0 | 0 | 0 | 0 | 0 | 0 | 0 | 0 | 0 | 0 | 18544.6857 | 0 | 0 | 0 | 0 | 0 | 0 | 0 | 242487.4928 | 0
2016-06-25 | 657613.52 | 0 | 0 | 0 | 0 | 0 | 0 | 599867 | 0 | 0 | 0 | 0 | 0 | 0 | 0 | 0 | 0 | 1006109.6733 | 29868510.3559 | 6817300.1317 | 0 | 0 | 2586580.5036 | 0 | 0 | 0 | 0 | 0 | 0 | 0 | 0 | 0 | 0 | 0 | 18544.6857 | 0 | 0 | 0 | 0 | 0 | 0 | 0 | 39201.8342 | 0
2016-06-25 01:00 | 247661.0294 | 18895.7488 | 0 | 0 | 0 | 0 | 0 | 582333 | 0 | 0 | 0 | 0 | 0 | 0 | 0 | 0 | 0 | 835496.1248 | 29868510.3559 | 6817300.1317 | 0 | 0 | 2356810.864 | 0 | 0 | 0 | 0 | 0 | 0 | 0 | 0 | 0 | 0 | -191700.6164 | 0 | 0 | 0 | 0 | 0 | 0 | 0 | 0 | 0 | 229769.6397
2016-06-25 02:00 | 9764.3559 | 559688.1681 | 0 | 0 | 0 | 0 | 0 | 556986 | 0 | 0 | 0 | 0 | 0 | 0 | 0 | 0 | 0 | 957018.6199 | 29868510.3559 | 6817300.1317 | 0 | 0 | 2127041.2243 | 0 | 0 | 0 | 0 | 0 | 0 | 0 | 0 | 0 | 0 | 136542.1294 | 0 | 0 | 0 | 0 | 0 | 0 | 0 | 0 | 0 | 229769.6397
2016-06-25 03:00 | 495.9056 | 207175.8726 | 0 | 0 | 0 | 0 | 0 | 523448 | 0 | 0 | 0 | 0 | 0 | 0 | 0 | 0 | 0 | 786405.0714 | 29868510.3559 | 6817300.1317 | 0 | 0 | 1897271.5846 | 0 | 0 | 0 | 0 | 0 | 0 | 0 | 0 | 0 | 0 | -191700.6164 | 0 | 0 | 0 | 0 | 0 | 0 | 0 | 0 | 0 | 229769.6397
2016-06-25 04:00 | 47.8153 | 247816.841 | 0 | 0 | 0 | 0 | 0 | 488739 | 0 | 0 | 0 | 0 | 0 | 0 | 0 | 0 | 0 | 682454.1943 | 29868510.3559 | 6817300.1317 | 0 | 0 | 1667501.9449 | 0 | 0 | 0 | 0 | 0 | 0 | 0 | 0 | 0 | 0 | -116798.7383 | 0 | 0 | 0 | 0 | 0 | 0 | 0 | 0 | 0 | 229769.6397
2016-06-25 05:00 | 0 | 142983.7782 | 0 | 0 | 0 | 0 | 0 | 458760 | 0 | 0 | 0 | 0 | 0 | 0 | 0 | 0 | 0 | 511840.6457 | 29868510.3559 | 6817300.1317 | 0 | 0 | 1437732.3052 | 0 | 0 | 0 | 0 | 0 | 0 | 0 | 0 | 0 | 0 | -191700.6164 | 0 | 0 | 0 | 0 | 0 | 0 | 0 | 0 | 0 | 229769.6397
2016-06-25 06:00 | 0 | 118589.7782 | 0 | 0 | 0 | 0 | 0 | 434366 | 0 | 0 | 0 | 0 | 0 | 0 | 0 | 0 | 0 | 341227.0972 | 29868510.3559 | 6817300.1317 | 0 | 0 | 1207962.6655 | 0 | 0 | 0 | 0 | 0 | 0 | 0 | 0 | 0 | 0 | -191700.6164 | 0 | 0 | 0 | 0 | 0 | 0 | 0 | 0 | 0 | 229769.6397
2016-06-25 07:00 | 0 | 99651.7782 | 0 | 0 | 0 | 0 | 0 | 415428 | 0 | 0 | 0 | 0 | 0 | 0 | 0 | 0 | 0 | 170613.5486 | 29868510.3559 | 6817300.1317 | 0 | 0 | 978193.0258 | 0 | 0 | 0 | 0 | 0 | 0 | 0 | 0 | 0 | 0 | -191700.6164 | 0 | 0 | 0 | 0 | 0 | 0 | 0 | 0 | 0 | 229769.6397
2016-06-25 08:00 | 0 | 87697.7782 | 0 | 0 | 0 | 0 | 0 | 403474 | 0 | 0 | 0 | 0 | 0 | 0 | 0 | 0 | 0 | 0 | 29868510.3559 | 6817300.1317 | 0 | 0 | 748423.3862 | 0 | 0 | 0 | 0 | 0 | 0 | 0 | 0 | 0 | 0 | -191700.6164 | 0 | 0 | 0 | 0 | 0 | 0 | 0 | 0 | 0 | 229769.6397
2016-06-25 09:00 | 0 | 465831.0109 | 0 | 0 | 0 | 0 | 0 | 398206 | 0 | 0 | 0 | 0 | 0 | 0 | 0 | 0 | 0 | 170613.5486 | 29868510.3559 | 6817300.1317 | 0 | 0 | 518653.7465 | 0 | 0 | 0 | 0 | 0 | 0 | 0 | 0 | 0 | 0 | 191700.6164 | 0 | 0 | 0 | 0 | 0 | 0 | 0 | 0 | 0 | 229769.6397
2016-06-25 10:00 | 0 | 272361.3946 | 0 | 0 | 0 | 0 | 0 | 396437 | 0 | 0 | 0 | 0 | 0 | 0 | 0 | 0 | 0 | 170613.5486 | 29868510.3559 | 6817300.1317 | 0 | 0 | 288884.1068 | 0 | 0 | 0 | 0 | 0 | 0 | 0 | 0 | 0 | 0 | 0 | 0 | 0 | 0 | 0 | 0 | 0 | 0 | 0 | 0 | 229769.6397
2016-06-25 11:00 | 447.0594 | 89987.7188 | 0 | 0 | 0 | 0 | 0 | 406211 | 0 | 0 | 0 | 0 | 0 | 0 | 0 | 0 | 0 | 0 | 29868510.3559 | 6817300.1317 | 0 | 0 | 59114.4671 | 0 | 0 | 0 | 0 | 0 | 0 | 0 | 0 | 0 | 0 | -191700.6164 | 0 | 0 | 0 | 0 | 0 | 0 | 0 | 0 | 0 | 229769.6397
2016-06-25 12:00 | 107285.4191 | 290185.7687 | 0 | 0 | 0 | 0 | 0 | 429393 | 0 | 0 | 0 | 0 | 0 | 0 | 0 | 0 | 0 | 0 | 29868510.3559 | 6817300.1317 | 0 | 0 | 0 | 0 | 0 | 0 | 0 | 0 | 0 | 0 | 0 | 0 | 0 | 0 | 0 | 0 | 0 | 0 | 0 | 0 | 0 | 0 | 0 | 59114.4671
2016-06-25 13:00 | 473737.5153 | 0 | 0 | 0 | 0 | 0 | 0 | 460277 | 0 | 0 | 0 | 0 | 0 | 0 | 0 | 0 | 0 | 0 | 29879278.7681 | 6817300.1317 | 0 | 0 | 0 | 0 | 0 | 0 | 0 | 0 | 0 | 0 | 0 | 0 | 0 | 0 | 13460.5153 | 0 | 0 | 0 | 0 | 0 | 0 | 0 | 0 | 0
2016-06-25 14:00 | 780753.9319 | 0 | 0 | 0 | 0 | 0 | 0 | 496302 | 0 | 0 | 0 | 0 | 0 | 0 | 0 | 0 | 0 | 0 | 29894114.5167 | 6822248.775 | 0 | 0 | 258299.5303 | 0 | 0 | 0 | 0 | 0 | 0 | 0 | 0 | 0 | 0 | 0 | 18544.6857 | 0 | 4998.6297 | 0 | 0 | 0 | 0 | 0 | 260908.6165 | 0
2016-06-25 15:00 | 940793.9508 | 0 | 0 | 0 | 0 | 0 | 0 | 529538 | 0 | 0 | 0 | 0 | 0 | 0 | 0 | 0 | 0 | 117304.3572 | 29908950.2653 | 6822248.775 | 0 | 0 | 516599.0607 | 0 | 0 | 0 | 0 | 0 | 0 | 0 | 0 | 0 | 0 | 131802.6485 | 18544.6857 | 0 | 0 | 0 | 0 | 0 | 0 | 0 | 260908.6165 | 0
2016-06-25 16:00 | 1010134.8085 | 0 | 0 | 0 | 0 | 0 | 0 | 556540 | 0 | 0 | 0 | 0 | 0 | 0 | 0 | 0 | 0 | 272290.2978 | 29923786.0139 | 6822248.775 | 0 | 0 | 774898.591 | 0 | 0 | 0 | 0 | 0 | 0 | 0 | 0 | 0 | 0 | 174141.5063 | 18544.6857 | 0 | 0 | 0 | 0 | 0 | 0 | 0 | 260908.6165 | 0
2016-06-25 17:00 | 1047204.9664 | 0 | 0 | 0 | 0 | 0 | 0 | 577439 | 0 | 0 | 0 | 0 | 0 | 0 | 0 | 0 | 0 | 441668.5689 | 29938621.7624 | 6822248.775 | 0 | 0 | 1033198.1214 | 0 | 0 | 0 | 0 | 0 | 0 | 0 | 0 | 0 | 0 | 190312.6642 | 18544.6857 | 0 | 0 | 0 | 0 | 0 | 0 | 0 | 260908.6165 | 0
2016-06-25 18:00 | 1081369.8023 | 0 | 0 | 0 | 0 | 0 | 0 | 594128 | 0 | 0 | 0 | 0 | 0 | 0 | 0 | 0 | 0 | 612282.1175 | 29953457.511 | 6838175.7799 | 0 | 0 | 1291497.6517 | 0 | 0 | 0 | 0 | 0 | 0 | 0 | 0 | 0 | 0 | 191700.6164 | 18544.6857 | 0 | 16087.8837 | 0 | 0 | 0 | 0 | 0 | 260908.6165 | 0
2016-06-25 19:00 | 1094311.4377 | 0 | 0 | 0 | 0 | 0 | 0 | 607626 | 0 | 0 | 0 | 0 | 0 | 0 | 0 | 0 | 0 | 718816.5629 | 29968293.2596 | 6924830.9862 | 0 | 0 | 1549797.1821 | 0 | 0 | 0 | 0 | 0 | 0 | 0 | 0 | 0 | 0 | 119701.6241 | 18544.6857 | 0 | 87530.5114 | 0 | 0 | 0 | 0 | 0 | 260908.6165 | 0
2016-06-25 20:00 | 1091546.9261 | 0 | 0 | 0 | 0 | 0 | 0 | 617969 | 0 | 0 | 0 | 0 | 0 | 0 | 0 | 0 | 0 | 814143.0734 | 29983129.0082 | 7010977.0094 | 0 | 0 | 1808096.7124 | 0 | 0 | 0 | 0 | 0 | 0 | 0 | 0 | 0 | 0 | 107108.4388 | 18544.6857 | 0 | 87016.1851 | 0 | 0 | 0 | 0 | 0 | 260908.6165 | 0
2016-06-25 21:00 | 1044186.7295 | 0 | 0 | 0 | 0 | 0 | 0 | 622318 | 0 | 0 | 0 | 0 | 0 | 0 | 0 | 0 | 0 | 940892.8037 | 29997964.7568 | 7010977.0094 | 0 | 0 | 2066396.2428 | 0 | 0 | 0 | 0 | 0 | 0 | 0 | 0 | 0 | 0 | 142415.4273 | 18544.6857 | 0 | 0 | 0 | 0 | 0 | 0 | 0 | 260908.6165 | 0
2016-06-25 22:00 | 971530.6838 | 0 | 0 | 0 | 0 | 0 | 0 | 618800 | 0 | 0 | 0 | 0 | 0 | 0 | 0 | 0 | 0 | 1006109.6733 | 30012800.5053 | 7010977.0094 | 0 | 0 | 2324695.7731 | 0 | 0 | 0 | 0 | 0 | 0 | 0 | 0 | 0 | 0 | 73277.3816 | 18544.6857 | 0 | 0 | 0 | 0 | 0 | 0 | 0 | 260908.6165 | 0
2016-06-25 23:00 | 868795.9253 | 0 | 0 | 0 | 0 | 0 | 0 | 606976 | 0 | 0 | 0 | 0 | 0 | 0 | 0 | 0 | 0 | 1006109.6733 | 30027636.2539 | 7010977.0094 | 0 | 0 | 2565538.2603 | 0 | 0 | 0 | 0 | 0 | 0 | 0 | 0 | 0 | 0 | 0 | 18544.6857 | 0 | 0 | 0 | 0 | 0 | 0 | 0 | 243275.2396 | 0
2016-06-26 | 663242.5613 | 0 | 0 | 0 | 0 | 0 | 0 | 589083 | 0 | 0 | 0 | 0 | 0 | 0 | 0 | 0 | 0 | 1006109.6733 | 30042472.0025 | 7010977.0094 | 0 | 0 | 2620596.9871 | 0 | 0 | 0 | 0 | 0 | 0 | 0 | 0 | 0 | 0 | 0 | 18544.6857 | 0 | 0 | 0 | 0 | 0 | 0 | 0 | 55614.8755 | 0
2016-06-26 01:00 | 226921.2445 | 71968.0183 | 0 | 0 | 0 | 0 | 0 | 574644 | 0 | 0 | 0 | 0 | 0 | 0 | 0 | 0 | 0 | 871115.2461 | 30042472.0025 | 7010977.0094 | 0 | 0 | 2390827.3474 | 0 | 0 | 0 | 0 | 0 | 0 | 0 | 0 | 0 | 0 | -151679.1318 | 0 | 0 | 0 | 0 | 0 | 0 | 0 | 0 | 0 | 229769.6397
2016-06-26 02:00 | 9766.3911 | 369577.7087 | 0 | 0 | 0 | 0 | 0 | 551576 | 0 | 0 | 0 | 0 | 0 | 0 | 0 | 0 | 0 | 828256.1437 | 30042472.0025 | 7010977.0094 | 0 | 0 | 2161057.7077 | 0 | 0 | 0 | 0 | 0 | 0 | 0 | 0 | 0 | 0 | -48156.2947 | 0 | 0 | 0 | 0 | 0 | 0 | 0 | 0 | 0 | 229769.6397
2016-06-26 03:00 | 566.3957 | 202689.3825 | 0 | 0 | 0 | 0 | 0 | 519032 | 0 | 0 | 0 | 0 | 0 | 0 | 0 | 0 | 0 | 657642.5952 | 30042472.0025 | 7010977.0094 | 0 | 0 | 1931288.068 | 0 | 0 | 0 | 0 | 0 | 0 | 0 | 0 | 0 | 0 | -191700.6164 | 0 | 0 | 0 | 0 | 0 | 0 | 0 | 0 | 0 | 229769.6397
2016-06-26 04:00 | 73.5292 | 170540.249 | 0 | 0 | 0 | 0 | 0 | 486390 | 0 | 0 | 0 | 0 | 0 | 0 | 0 | 0 | 0 | 487029.0466 | 30042472.0025 | 7010977.0094 | 0 | 0 | 1701518.4284 | 0 | 0 | 0 | 0 | 0 | 0 | 0 | 0 | 0 | 0 | -191700.6164 | 0 | 0 | 0 | 0 | 0 | 0 | 0 | 0 | 0 | 229769.6397
2016-06-26 05:00 | 0 | 312734.0627 | 0 | 0 | 0 | 0 | 0 | 459029 | 0 | 0 | 0 | 0 | 0 | 0 | 0 | 0 | 0 | 467253.8412 | 30042472.0025 | 7010977.0094 | 0 | 0 | 1471748.7887 | 0 | 0 | 0 | 0 | 0 | 0 | 0 | 0 | 0 | 0 | -22219.3319 | 0 | 0 | 0 | 0 | 0 | 0 | 0 | 0 | 0 | 229769.6397
2016-06-26 06:00 | 0 | 118738.7782 | 0 | 0 | 0 | 0 | 0 | 434515 | 0 | 0 | 0 | 0 | 0 | 0 | 0 | 0 | 0 | 296640.2927 | 30042472.0025 | 7010977.0094 | 0 | 0 | 1241979.149 | 0 | 0 | 0 | 0 | 0 | 0 | 0 | 0 | 0 | 0 | -191700.6164 | 0 | 0 | 0 | 0 | 0 | 0 | 0 | 0 | 0 | 229769.6397
2016-06-26 07:00 | 0 | 295618.2604 | 0 | 0 | 0 | 0 | 0 | 415502 | 0 | 0 | 0 | 0 | 0 | 0 | 0 | 0 | 0 | 300371.0533 | 30042472.0025 | 7010977.0094 | 0 | 0 | 1012209.5093 | 0 | 0 | 0 | 0 | 0 | 0 | 0 | 0 | 0 | 0 | 4191.8659 | 0 | 0 | 0 | 0 | 0 | 0 | 0 | 0 | 0 | 229769.6397
2016-06-26 08:00 | 0 | 288978.9025 | 0 | 0 | 0 | 0 | 0 | 402118 | 0 | 0 | 0 | 0 | 0 | 0 | 0 | 0 | 0 | 310104.5453 | 30042472.0025 | 7010977.0094 | 0 | 0 | 782439.8696 | 0 | 0 | 0 | 0 | 0 | 0 | 0 | 0 | 0 | 0 | 10936.5079 | 0 | 0 | 0 | 0 | 0 | 0 | 0 | 0 | 0 | 229769.6397
2016-06-26 09:00 | 0 | 290931.6018 | 0 | 0 | 0 | 0 | 0 | 393992 | 0 | 0 | 0 | 0 | 0 | 0 | 0 | 0 | 0 | 328808.0797 | 30042472.0025 | 7010977.0094 | 0 | 0 | 552670.2299 | 0 | 0 | 0 | 0 | 0 | 0 | 0 | 0 | 0 | 0 | 21015.2072 | 0 | 0 | 0 | 0 | 0 | 0 | 0 | 0 | 0 | 229769.6397
2016-06-26 10:00 | 0 | 73492.7782 | 0 | 0 | 0 | 0 | 0 | 389269 | 0 | 0 | 0 | 0 | 0 | 0 | 0 | 0 | 0 | 158194.5312 | 30042472.0025 | 7010977.0094 | 0 | 0 | 322900.5903 | 0 | 0 | 0 | 0 | 0 | 0 | 0 | 0 | 0 | 0 | -191700.6164 | 0 | 0 | 0 | 0 | 0 | 0 | 0 | 0 | 0 | 229769.6397
2016-06-26 11:00 | 473.6865 | 254740.3947 | 0 | 0 | 0 | 0 | 0 | 395323 | 0 | 0 | 0 | 0 | 0 | 0 | 0 | 0 | 0 | 79989.988 | 30042472.0025 | 7010977.0094 | 0 | 0 | 226162.3578 | 0 | 0 | 0 | 0 | 0 | 0 | 0 | 0 | 0 | 0 | -87870.2732 | 0 | 0 | 0 | 0 | 0 | 0 | 0 | 0 | 0 | 96738.2324
2016-06-26 12:00 | 107015.3536 | 220117.2554 | 0 | 0 | 0 | 0 | 0 | 417009 | 0 | 0 | 0 | 0 | 0 | 0 | 0 | 0 | 0 | 0 | 30042472.0025 | 7010977.0094 | 0 | 0 | 226162.3578 | 0 | 0 | 0 | 0 | 0 | 0 | 0 | 0 | 0 | 0 | -89876.391 | 0 | 0 | 0 | 0 | 0 | 0 | 0 | 0 | 0 | 0
2016-06-26 13:00 | 467934.9998 | 0 | 0 | 0 | 0 | 0 | 0 | 448690 | 0 | 0 | 0 | 0 | 0 | 0 | 0 | 0 | 0 | 0 | 30057307.7511 | 7010977.0094 | 0 | 0 | 226855.6687 | 0 | 0 | 0 | 0 | 0 | 0 | 0 | 0 | 0 | 0 | 0 | 18544.6857 | 0 | 0 | 0 | 0 | 0 | 0 | 0 | 700.314 | 0
2016-06-26 14:00 | 772417.5797 | 0 | 0 | 0 | 0 | 0 | 0 | 482510 | 0 | 0 | 0 | 0 | 0 | 0 | 0 | 0 | 0 | 9304.307 | 30072143.4997 | 7010977.0094 | 0 | 0 | 485155.1991 | 0 | 0 | 0 | 0 | 0 | 0 | 0 | 0 | 0 | 0 | 10454.2775 | 18544.6857 | 0 | 0 | 0 | 0 | 0 | 0 | 0 | 260908.6165 | 0
2016-06-26 15:00 | 933771.093 | 0 | 0 | 0 | 0 | 0 | 0 | 515606 | 0 | 0 | 0 | 0 | 0 | 0 | 0 | 0 | 0 | 132757.8007 | 30086979.2483 | 7010977.0094 | 0 | 0 | 743454.7294 | 0 | 0 | 0 | 0 | 0 | 0 | 0 | 0 | 0 | 0 | 138711.7907 | 18544.6857 | 0 | 0 | 0 | 0 | 0 | 0 | 0 | 260908.6165 | 0
2016-06-26 16:00 | 991771.8448 | 0 | 0 | 0 | 0 | 0 | 0 | 545152 | 0 | 0 | 0 | 0 | 0 | 0 | 0 | 0 | 0 | 281536.0236 | 30101814.9968 | 7010977.0094 | 0 | 0 | 1001754.2598 | 0 | 0 | 0 | 0 | 0 | 0 | 0 | 0 | 0 | 0 | 167166.5426 | 18544.6857 | 0 | 0 | 0 | 0 | 0 | 0 | 0 | 260908.6165 | 0
2016-06-26 17:00 | 1035179.5127 | 0 | 0 | 0 | 0 | 0 | 0 | 569377 | 0 | 0 | 0 | 0 | 0 | 0 | 0 | 0 | 0 | 447386.8209 | 30116650.7454 | 7010977.0094 | 0 | 0 | 1260053.7901 | 0 | 0 | 0 | 0 | 0 | 0 | 0 | 0 | 0 | 0 | 186349.2105 | 18544.6857 | 0 | 0 | 0 | 0 | 0 | 0 | 0 | 260908.6165 | 0
2016-06-26 18:00 | 1075931.59 | 0 | 0 | 0 | 0 | 0 | 0 | 587630 | 0 | 0 | 0 | 0 | 0 | 0 | 0 | 0 | 0 | 555359.6419 | 30131486.494 | 7097632.2157 | 0 | 0 | 1518353.3205 | 0 | 0 | 0 | 0 | 0 | 0 | 0 | 0 | 0 | 0 | 121317.7764 | 18544.6857 | 0 | 87530.5114 | 0 | 0 | 0 | 0 | 0 | 260908.6165 | 0
2016-06-26 19:00 | 1076731.4386 | 0 | 0 | 0 | 0 | 0 | 0 | 600551 | 0 | 0 | 0 | 0 | 0 | 0 | 0 | 0 | 0 | 661975.3317 | 30146322.2426 | 7173797.1 | 0 | 0 | 1776652.8508 | 0 | 0 | 0 | 0 | 0 | 0 | 0 | 0 | 0 | 0 | 119792.9099 | 18544.6857 | 0 | 76934.2265 | 0 | 0 | 0 | 0 | 0 | 260908.6165 | 0
2016-06-26 20:00 | 1087649.3568 | 0 | 0 | 0 | 0 | 0 | 0 | 611011 | 0 | 0 | 0 | 0 | 0 | 0 | 0 | 0 | 0 | 832588.8803 | 30161157.9912 | 7179226.6938 | 0 | 0 | 2034952.3812 | 0 | 0 | 0 | 0 | 0 | 0 | 0 | 0 | 0 | 0 | 191700.6164 | 18544.6857 | 0 | 5484.4382 | 0 | 0 | 0 | 0 | 0 | 260908.6165 | 0
2016-06-26 21:00 | 1025974.182 | 0 | 0 | 0 | 0 | 0 | 0 | 618377 | 0 | 0 | 0 | 0 | 0 | 0 | 0 | 0 | 0 | 946636.9332 | 30175993.7398 | 7179226.6938 | 0 | 0 | 2293251.9115 | 0 | 0 | 0 | 0 | 0 | 0 | 0 | 0 | 0 | 0 | 128143.8797 | 18544.6857 | 0 | 0 | 0 | 0 | 0 | 0 | 0 | 260908.6165 | 0
2016-06-26 22:00 | 963941.6057 | 0 | 0 | 0 | 0 | 0 | 0 | 617665 | 0 | 0 | 0 | 0 | 0 | 0 | 0 | 0 | 0 | 1006109.6733 | 30190829.4883 | 7179226.6938 | 0 | 0 | 2551551.4418 | 0 | 0 | 0 | 0 | 0 | 0 | 0 | 0 | 0 | 0 | 66823.3035 | 18544.6857 | 0 | 0 | 0 | 0 | 0 | 0 | 0 | 260908.6165 | 0
2016-06-26 23:00 | 833802.5386 | 0 | 0 | 0 | 0 | 0 | 0 | 607496 | 0 | 0 | 0 | 0 | 0 | 0 | 0 | 0 | 0 | 1006109.6733 | 30205665.2369 | 7179226.6938 | 0 | 0 | 2757235.6762 | 0 | 0 | 0 | 0 | 0 | 0 | 0 | 0 | 0 | 0 | 0 | 18544.6857 | 0 | 0 | 0 | 0 | 0 | 0 | 0 | 207761.8529 | 0
2016-06-27 | 605549.1 | 0 | 0 | 0 | 0 | 0 | 0 | 592599 | 0 | 0 | 0 | 0 | 0 | 0 | 0 | 0 | 0 | 1006109.6733 | 30216025.3169 | 7179226.6938 | 0 | 0 | 2757235.6762 | 0 | 0 | 0 | 0 | 0 | 0 | 0 | 0 | 0 | 0 | 0 | 12950.1 | 0 | 0 | 0 | 0 | 0 | 0 | 0 | 0 | 0
2016-06-27 01:00 | 229507.9902 | 197272.9949 | 0 | 0 | 0 | 0 | 0 | 578817 | 0 | 0 | 0 | 0 | 0 | 0 | 0 | 0 | 0 | 1006109.6733 | 30122803.5687 | 7179226.6938 | 0 | 0 | 2575814.5634 | 0 | 0 | 0 | 0 | 0 | 0 | 0 | 0 | 0 | 0 | 0 | 0 | 93221.7483 | 0 | 0 | 0 | 0 | 0 | 0 | 0 | 181421.1128
2016-06-27 02:00 | 10287.1405 | 205206.294 | 0 | 0 | 0 | 0 | 0 | 554582 | 0 | 0 | 0 | 0 | 0 | 0 | 0 | 0 | 0 | 962043.23 | 30003787.6313 | 6954875.8596 | 0 | 0 | 2346044.9238 | 0 | 0 | 0 | 0 | 0 | 0 | 0 | 0 | 0 | 0 | -49512.8576 | 0 | 119015.9374 | 0 | 224350.8342 | 0 | 0 | 0 | 0 | 0 | 229769.6397
2016-06-27 03:00 | 608.0832 | 203226.4415 | 0 | 0 | 0 | 0 | 0 | 522357 | 0 | 0 | 0 | 0 | 0 | 0 | 0 | 0 | 0 | 936280.6069 | 29884771.6939 | 6730525.0254 | 0 | 0 | 2116275.2841 | 0 | 0 | 0 | 0 | 0 | 0 | 0 | 0 | 0 | 0 | -28946.7676 | 0 | 119015.9374 | 0 | 224350.8342 | 0 | 0 | 0 | 0 | 0 | 229769.6397
2016-06-27 04:00 | 102.7593 | 190077.3014 | 0 | 0 | 0 | 0 | 0 | 487380 | 0 | 0 | 0 | 0 | 0 | 0 | 0 | 0 | 0 | 782199.9498 | 29884771.6939 | 6730525.0254 | 0 | 0 | 1886505.6444 | 0 | 0 | 0 | 0 | 0 | 0 | 0 | 0 | 0 | 0 | -173124.3339 | 0 | 0 | 0 | 0 | 0 | 0 | 0 | 0 | 0 | 229769.6397
2016-06-27 05:00 | 0 | 173367.9406 | 0 | 0 | 0 | 0 | 0 | 457889 | 0 | 0 | 0 | 0 | 0 | 0 | 0 | 0 | 0 | 639403.4958 | 29884771.6939 | 6730525.0254 | 0 | 0 | 1656736.0047 | 0 | 0 | 0 | 0 | 0 | 0 | 0 | 0 | 0 | 0 | -160445.4539 | 0 | 0 | 0 | 0 | 0 | 0 | 0 | 0 | 0 | 229769.6397
2016-06-27 06:00 | 0 | 155225.5238 | 0 | 0 | 0 | 0 | 0 | 434252 | 0 | 0 | 0 | 0 | 0 | 0 | 0 | 0 | 0 | 501497.2207 | 29884771.6939 | 6730525.0254 | 0 | 0 | 1426966.365 | 0 | 0 | 0 | 0 | 0 | 0 | 0 | 0 | 0 | 0 | -154950.8708 | 0 | 0 | 0 | 0 | 0 | 0 | 0 | 0 | 0 | 229769.6397
2016-06-27 07:00 | 0 | 137025.5693 | 0 | 0 | 0 | 0 | 0 | 417528 | 0 | 0 | 0 | 0 | 0 | 0 | 0 | 0 | 0 | 362277.3462 | 29884771.6939 | 6730525.0254 | 0 | 0 | 1197196.7253 | 0 | 0 | 0 | 0 | 0 | 0 | 0 | 0 | 0 | 0 | -156426.8253 | 0 | 0 | 0 | 0 | 0 | 0 | 0 | 0 | 0 | 229769.6397
2016-06-27 08:00 | 0 | 121887.1671 | 0 | 0 | 0 | 0 | 0 | 409693 | 0 | 0 | 0 | 0 | 0 | 0 | 0 | 0 | 0 | 302416.508 | 29884771.6939 | 6506174.1912 | 0 | 0 | 967427.0857 | 0 | 0 | 0 | 0 | 0 | 0 | 0 | 0 | 0 | 0 | -67259.3688 | 0 | 0 | 0 | 224350.8342 | 0 | 0 | 0 | 0 | 0 | 229769.6397
2016-06-27 09:00 | 0 | 110261.6209 | 0 | 0 | 0 | 0 | 0 | 412485 | 0 | 0 | 0 | 0 | 0 | 0 | 0 | 0 | 0 | 243899.8147 | 29857309.933 | 6281823.357 | 0 | 0 | 737657.446 | 0 | 0 | 0 | 0 | 0 | 0 | 0 | 0 | 0 | 0 | -65749.0937 | 0 | 27461.7609 | 0 | 224350.8342 | 0 | 0 | 0 | 0 | 0 | 229769.6397
2016-06-27 10:00 | 0 | 95030.2805 | 0 | 0 | 0 | 0 | 0 | 425260 | 0 | 0 | 0 | 0 | 0 | 0 | 0 | 0 | 0 | 73286.2661 | 29832390.1094 | 6281823.357 | 0 | 0 | 507887.8063 | 0 | 0 | 0 | 0 | 0 | 0 | 0 | 0 | 0 | 0 | -191700.6164 | 0 | 24919.8236 | 0 | 0 | 0 | 0 | 0 | 0 | 0 | 229769.6397
2016-06-27 11:00 | 558.5555 | 84028.3295 | 0 | 0 | 0 | 0 | 0 | 445867 | 0 | 0 | 0 | 0 | 0 | 0 | 0 | 0 | 0 | 9469.3437 | 29713374.172 | 6057472.5229 | 0 | 0 | 278118.1666 | 0 | 0 | 0 | 0 | 0 | 0 | 0 | 0 | 0 | 0 | -71704.4071 | 0 | 119015.9374 | 0 | 224350.8342 | 0 | 0 | 0 | 0 | 0 | 229769.6397
2016-06-27 12:00 | 106986.8303 | 66144.7498 | 0 | 0 | 0 | 0 | 0 | 473347 | 0 | 0 | 0 | 0 | 0 | 0 | 0 | 0 | 0 | 0 | 29594358.2347 | 5833121.6887 | 0 | 0 | 48348.5269 | 0 | 0 | 0 | 0 | 0 | 0 | 0 | 0 | 0 | 0 | -10639.7121 | 0 | 119015.9374 | 0 | 224350.8342 | 0 | 0 | 0 | 0 | 0 | 229769.6397
2016-06-27 13:00 | 461139.4946 | 60846.7372 | 0 | 0 | 0 | 0 | 0 | 505702 | 0 | 0 | 0 | 0 | 0 | 0 | 0 | 0 | 0 | 0 | 29594358.2347 | 5833121.6887 | 0 | 0 | 64469.9165 | 0 | 0 | 0 | 0 | 0 | 0 | 0 | 0 | 0 | 0 | 0 | 0 | 0 | 0 | 0 | 0 | 0 | 0 | 0 | 16284.2319 | 0
2016-06-27 14:00 | 756050.185 | 64537.1173 | 0 | 0 | 0 | 0 | 0 | 541134 | 0 | 0 | 0 | 0 | 0 | 0 | 0 | 0 | 0 | 0 | 29609193.9832 | 5833121.6887 | 0 | 0 | 322769.4468 | 0 | 0 | 0 | 0 | 0 | 0 | 0 | 0 | 0 | 0 | 0 | 18544.6857 | 0 | 0 | 0 | 0 | 0 | 0 | 0 | 260908.6165 | 0
2016-06-27 15:00 | 918643.2824 | 68713.766 | 0 | 0 | 0 | 0 | 0 | 575398 | 0 | 0 | 0 | 0 | 0 | 0 | 0 | 0 | 0 | 134434.8844 | 29609193.9832 | 5833121.6887 | 0 | 0 | 581068.9771 | 0 | 0 | 0 | 0 | 0 | 0 | 0 | 0 | 0 | 0 | 151050.4319 | 0 | 0 | 0 | 0 | 0 | 0 | 0 | 0 | 260908.6165 | 0
2016-06-27 16:00 | 983959.8307 | 72017.5194 | 0 | 0 | 0 | 0 | 0 | 605106 | 0 | 0 | 0 | 0 | 0 | 0 | 0 | 0 | 0 | 287373.9625 | 29623690.8414 | 5833121.6887 | 0 | 0 | 839368.5075 | 0 | 0 | 0 | 0 | 0 | 0 | 0 | 0 | 0 | 0 | 171841.6609 | 18121.0727 | 0 | 0 | 0 | 0 | 0 | 0 | 0 | 260908.6165 | 0
2016-06-27 17:00 | 1027689.3601 | 0 | 0 | 0 | 0 | 0 | 0 | 630216 | 0 | 0 | 0 | 0 | 0 | 0 | 0 | 0 | 0 | 392411.8141 | 29638526.59 | 5833121.6887 | 0 | 0 | 1097668.0378 | 0 | 0 | 0 | 0 | 0 | 0 | 0 | 0 | 0 | 0 | 118020.0579 | 18544.6857 | 0 | 0 | 0 | 0 | 0 | 0 | 0 | 260908.6165 | 0
2016-06-27 18:00 | 1047145.8824 | 0 | 0 | 0 | 0 | 0 | 0 | 649665 | 0 | 0 | 0 | 0 | 0 | 0 | 0 | 0 | 0 | 513961.1307 | 29638526.59 | 5833121.6887 | 0 | 0 | 1355967.5682 | 0 | 0 | 0 | 0 | 0 | 0 | 0 | 0 | 0 | 0 | 136572.2659 | 0 | 0 | 0 | 0 | 0 | 0 | 0 | 0 | 260908.6165 | 0
2016-06-27 19:00 | 1048584.8428 | 0 | 0 | 0 | 0 | 0 | 0 | 662709 | 0 | 0 | 0 | 0 | 0 | 0 | 0 | 0 | 0 | 608677.1918 | 29653362.3386 | 5833121.6887 | 0 | 0 | 1614267.0985 | 0 | 0 | 0 | 0 | 0 | 0 | 0 | 0 | 0 | 0 | 106422.5406 | 18544.6857 | 0 | 0 | 0 | 0 | 0 | 0 | 0 | 260908.6165 | 0
2016-06-27 20:00 | 1047079.0541 | 0 | 0 | 0 | 0 | 0 | 0 | 670215 | 0 | 0 | 0 | 0 | 0 | 0 | 0 | 0 | 0 | 711877.5313 | 29653362.3386 | 5833121.6887 | 0 | 0 | 1872566.6289 | 0 | 0 | 0 | 0 | 0 | 0 | 0 | 0 | 0 | 0 | 115955.4376 | 0 | 0 | 0 | 0 | 0 | 0 | 0 | 0 | 260908.6165 | 0
2016-06-27 21:00 | 1018503.4178 | 86931.6606 | 0 | 0 | 0 | 0 | 0 | 671047 | 0 | 0 | 0 | 0 | 0 | 0 | 0 | 0 | 0 | 866274.2523 | 29653362.3386 | 5833121.6887 | 0 | 0 | 2130866.1592 | 0 | 0 | 0 | 0 | 0 | 0 | 0 | 0 | 0 | 0 | 173479.4618 | 0 | 0 | 0 | 0 | 0 | 0 | 0 | 0 | 260908.6165 | 0
2016-06-27 22:00 | 962066.962 | 82990.8325 | 0 | 0 | 0 | 0 | 0 | 663408 | 0 | 0 | 0 | 0 | 0 | 0 | 0 | 0 | 0 | 973733.9007 | 29653362.3386 | 5833121.6887 | 0 | 0 | 2389165.6896 | 0 | 0 | 0 | 0 | 0 | 0 | 0 | 0 | 0 | 0 | 120741.178 | 0 | 0 | 0 | 0 | 0 | 0 | 0 | 0 | 260908.6165 | 0
2016-06-27 23:00 | 848634.2441 | 98049.645 | 0 | 0 | 0 | 0 | 0 | 649398 | 0 | 0 | 0 | 0 | 0 | 0 | 0 | 0 | 0 | 1006109.6733 | 29653362.3386 | 5833121.6887 | 0 | 0 | 2647465.2199 | 0 | 0 | 0 | 0 | 0 | 0 | 0 | 0 | 0 | 0 | 36377.2726 | 0 | 0 | 0 | 0 | 0 | 0 | 0 | 0 | 260908.6165 | 0
2016-06-28 | 635897.3702 | 105953.8786 | 0 | 0 | 0 | 0 | 0 | 630972 | 0 | 0 | 0 | 0 | 0 | 0 | 0 | 0 | 0 | 1006109.6733 | 29653362.3386 | 5833121.6887 | 0 | 0 | 2757235.6762 | 0 | 0 | 0 | 0 | 0 | 0 | 0 | 0 | 0 | 0 | 0 | 0 | 0 | 0 | 0 | 0 | 0 | 0 | 0 | 110879.2488 | 0
2016-06-28 01:00 | 228400.8889 | 128667.2051 | 0 | 0 | 0 | 0 | 0 | 611553 | 0 | 0 | 0 | 0 | 0 | 0 | 0 | 0 | 0 | 867026.8714 | 29653362.3386 | 5833121.6887 | 0 | 0 | 2575361.4266 | 0 | 0 | 0 | 0 | 0 | 0 | 0 | 0 | 0 | 0 | -156272.8112 | 0 | 0 | 0 | 0 | 0 | 0 | 0 | 0 | 0 | 181874.2496
2016-06-28 02:00 | 9200.3029 | 164368.6685 | 0 | 0 | 0 | 0 | 0 | 582436 | 0 | 0 | 0 | 0 | 0 | 0 | 0 | 0 | 0 | 696413.3228 | 29653362.3386 | 5616631.4404 | 0 | 0 | 2345591.7869 | 0 | 0 | 0 | 0 | 0 | 0 | 0 | 0 | 0 | 0 | -191700.6164 | 0 | 0 | 0 | 216490.2483 | 0 | 0 | 0 | 0 | 0 | 229769.6397
2016-06-28 03:00 | 441.482 | 188598.8305 | 0 | 0 | 0 | 0 | 0 | 542570 | 0 | 0 | 0 | 0 | 0 | 0 | 0 | 0 | 0 | 564967.8549 | 29653362.3386 | 5426485.9867 | 0 | 0 | 2115822.1472 | 0 | 0 | 0 | 0 | 0 | 0 | 0 | 0 | 0 | 0 | -147691.5369 | 0 | 0 | 0 | 190145.4538 | 0 | 0 | 0 | 0 | 0 | 229769.6397
2016-06-28 04:00 | 81.7144 | 190709.1043 | 0 | 0 | 0 | 0 | 0 | 505108 | 0 | 0 | 0 | 0 | 0 | 0 | 0 | 0 | 0 | 542947.9435 | 29534346.4012 | 5202135.1525 | 0 | 0 | 1886052.5075 | 0 | 0 | 0 | 0 | 0 | 0 | 0 | 0 | 0 | 0 | -24741.4735 | 0 | 119015.9374 | 0 | 224350.8342 | 0 | 0 | 0 | 0 | 0 | 229769.6397
2016-06-28 05:00 | 0 | 182788.0527 | 0 | 0 | 0 | 0 | 0 | 472652 | 0 | 0 | 0 | 0 | 0 | 0 | 0 | 0 | 0 | 542691.4104 | 29415330.4638 | 4977784.3183 | 0 | 0 | 1656282.8678 | 0 | 0 | 0 | 0 | 0 | 0 | 0 | 0 | 0 | 0 | -288.2395 | 0 | 119015.9374 | 0 | 224350.8342 | 0 | 0 | 0 | 0 | 0 | 229769.6397
2016-06-28 06:00 | 0 | 168640.4235 | 0 | 0 | 0 | 0 | 0 | 447155 | 0 | 0 | 0 | 0 | 0 | 0 | 0 | 0 | 0 | 491099.7904 | 29415330.4638 | 4753433.4841 | 0 | 0 | 1426513.2282 | 0 | 0 | 0 | 0 | 0 | 0 | 0 | 0 | 0 | 0 | -57968.1123 | 0 | 0 | 0 | 224350.8342 | 0 | 0 | 0 | 0 | 0 | 229769.6397
2016-06-28 07:00 | 0 | 148307.2108 | 0 | 0 | 0 | 0 | 0 | 428315 | 0 | 0 | 0 | 0 | 0 | 0 | 0 | 0 | 0 | 438179.2111 | 29415330.4638 | 4529082.65 | 0 | 0 | 1196743.5885 | 0 | 0 | 0 | 0 | 0 | 0 | 0 | 0 | 0 | 0 | -59461.3251 | 0 | 0 | 0 | 224350.8342 | 0 | 0 | 0 | 0 | 0 | 229769.6397
2016-06-28 08:00 | 0 | 129943.9081 | 0 | 0 | 0 | 0 | 0 | 418966 | 0 | 0 | 0 | 0 | 0 | 0 | 0 | 0 | 0 | 377235.9024 | 29415330.4638 | 4304731.8158 | 0 | 0 | 966973.9488 | 0 | 0 | 0 | 0 | 0 | 0 | 0 | 0 | 0 | 0 | -68475.6278 | 0 | 0 | 0 | 224350.8342 | 0 | 0 | 0 | 0 | 0 | 229769.6397
2016-06-28 09:00 | 0 | 108281.7449 | 0 | 0 | 0 | 0 | 0 | 421131 | 0 | 0 | 0 | 0 | 0 | 0 | 0 | 0 | 0 | 295086.4184 | 29415330.4638 | 4080380.9816 | 0 | 0 | 737204.3091 | 0 | 0 | 0 | 0 | 0 | 0 | 0 | 0 | 0 | 0 | -92302.7909 | 0 | 0 | 0 | 224350.8342 | 0 | 0 | 0 | 0 | 0 | 229769.6397
2016-06-28 10:00 | 0 | 97126.6844 | 0 | 0 | 0 | 0 | 0 | 432714 | 0 | 0 | 0 | 0 | 0 | 0 | 0 | 0 | 0 | 192700.0606 | 29415330.4638 | 3856030.1474 | 0 | 0 | 507434.6694 | 0 | 0 | 0 | 0 | 0 | 0 | 0 | 0 | 0 | 0 | -115040.8515 | 0 | 0 | 0 | 224350.8342 | 0 | 0 | 0 | 0 | 0 | 229769.6397
2016-06-28 11:00 | 384.6821 | 83818.9773 | 0 | 0 | 0 | 0 | 0 | 450973 | 0 | 0 | 0 | 0 | 0 | 0 | 0 | 0 | 0 | 22086.512 | 29415330.4638 | 3737441.4992 | 0 | 0 | 277665.0297 | 0 | 0 | 0 | 0 | 0 | 0 | 0 | 0 | 0 | 0 | -191700.6164 | 0 | 0 | 0 | 118588.6483 | 0 | 0 | 0 | 0 | 0 | 229769.6397
2016-06-28 12:00 | 100599.5052 | 58242.4814 | 0 | 0 | 0 | 0 | 0 | 473234 | 0 | 0 | 0 | 0 | 0 | 0 | 0 | 0 | 0 | 0 | 29296314.5265 | 3513090.665 | 0 | 0 | 47895.39 | 0 | 0 | 0 | 0 | 0 | 0 | 0 | 0 | 0 | 0 | -24816.3056 | 0 | 119015.9374 | 0 | 224350.8342 | 0 | 0 | 0 | 0 | 0 | 229769.6397
2016-06-28 13:00 | 429141.6427 | 45018.8467 | 0 | 0 | 0 | 0 | 0 | 500024 | 0 | 0 | 0 | 0 | 0 | 0 | 0 | 0 | 0 | 0 | 29296314.5265 | 3513090.665 | 0 | 0 | 0 | 0 | 0 | 0 | 0 | 0 | 0 | 0 | 0 | 0 | 0 | 0 | 0 | 0 | 0 | 0 | 0 | 0 | 0 | 0 | 0 | 47895.39
2016-06-28 14:00 | 727556.0689 | 46875.4744 | 0 | 0 | 0 | 0 | 0 | 529073 | 0 | 0 | 0 | 0 | 0 | 0 | 0 | 0 | 0 | 0 | 29296314.5265 | 3513090.665 | 0 | 0 | 242904.9579 | 0 | 0 | 0 | 0 | 0 | 0 | 0 | 0 | 0 | 0 | 0 | 0 | 0 | 0 | 0 | 0 | 0 | 0 | 0 | 245358.5433 | 0
2016-06-28 15:00 | 894165.5493 | 49022.6343 | 0 | 0 | 0 | 0 | 0 | 556879 | 0 | 0 | 0 | 0 | 0 | 0 | 0 | 0 | 0 | 111606.5047 | 29296314.5265 | 3513090.665 | 0 | 0 | 501204.4882 | 0 | 0 | 0 | 0 | 0 | 0 | 0 | 0 | 0 | 0 | 125400.5671 | 0 | 0 | 0 | 0 | 0 | 0 | 0 | 0 | 260908.6165 | 0
2016-06-28 16:00 | 972869.2163 | 52522.0908 | 0 | 0 | 0 | 0 | 0 | 580836 | 0 | 0 | 0 | 0 | 0 | 0 | 0 | 0 | 0 | 275052.0593 | 29296314.5265 | 3513090.665 | 0 | 0 | 759504.0186 | 0 | 0 | 0 | 0 | 0 | 0 | 0 | 0 | 0 | 0 | 183646.6906 | 0 | 0 | 0 | 0 | 0 | 0 | 0 | 0 | 260908.6165 | 0
2016-06-28 17:00 | 1009619.674 | 0 | 0 | 0 | 0 | 0 | 0 | 601203 | 0 | 0 | 0 | 0 | 0 | 0 | 0 | 0 | 0 | 406334.2305 | 29296314.5265 | 3513090.665 | 0 | 0 | 1017803.5489 | 0 | 0 | 0 | 0 | 0 | 0 | 0 | 0 | 0 | 0 | 147508.0575 | 0 | 0 | 0 | 0 | 0 | 0 | 0 | 0 | 260908.6165 | 0
2016-06-28 18:00 | 1012749.5317 | 11878.0564 | 0 | 0 | 0 | 0 | 0 | 616276 | 0 | 0 | 0 | 0 | 0 | 0 | 0 | 0 | 0 | 537558.4751 | 29296314.5265 | 3513090.665 | 0 | 0 | 1276103.0793 | 0 | 0 | 0 | 0 | 0 | 0 | 0 | 0 | 0 | 0 | 147442.9715 | 0 | 0 | 0 | 0 | 0 | 0 | 0 | 0 | 260908.6165 | 0
2016-06-28 19:00 | 992141.7359 | 62573.8172 | 0 | 0 | 0 | 0 | 0 | 624529 | 0 | 0 | 0 | 0 | 0 | 0 | 0 | 0 | 0 | 688215.8387 | 29296314.5265 | 3513090.665 | 0 | 0 | 1534402.6096 | 0 | 0 | 0 | 0 | 0 | 0 | 0 | 0 | 0 | 0 | 169277.9366 | 0 | 0 | 0 | 0 | 0 | 0 | 0 | 0 | 260908.6165 | 0
2016-06-28 20:00 | 989707.9913 | 65585.4712 | 0 | 0 | 0 | 0 | 0 | 628520 | 0 | 0 | 0 | 0 | 0 | 0 | 0 | 0 | 0 | 835835.5516 | 29296314.5265 | 3513090.665 | 0 | 0 | 1792702.14 | 0 | 0 | 0 | 0 | 0 | 0 | 0 | 0 | 0 | 0 | 165864.846 | 0 | 0 | 0 | 0 | 0 | 0 | 0 | 0 | 260908.6165 | 0
2016-06-28 21:00 | 975991.201 | 63910.3482 | 0 | 0 | 0 | 0 | 0 | 628828 | 0 | 0 | 0 | 0 | 0 | 0 | 0 | 0 | 0 | 969482.3416 | 29296314.5265 | 3513090.665 | 0 | 0 | 2051001.6703 | 0 | 0 | 0 | 0 | 0 | 0 | 0 | 0 | 0 | 0 | 150164.9326 | 0 | 0 | 0 | 0 | 0 | 0 | 0 | 0 | 260908.6165 | 0
2016-06-28 22:00 | 923599.9218 | 0 | 0 | 0 | 0 | 0 | 0 | 621537 | 0 | 0 | 0 | 0 | 0 | 0 | 0 | 0 | 0 | 1006109.6733 | 29296314.5265 | 3513090.665 | 0 | 0 | 2309301.2006 | 0 | 0 | 0 | 0 | 0 | 0 | 0 | 0 | 0 | 0 | 41154.3053 | 0 | 0 | 0 | 0 | 0 | 0 | 0 | 0 | 260908.6165 | 0
2016-06-28 23:00 | 787106.521 | 89031.5023 | 0 | 0 | 0 | 0 | 0 | 607995 | 0 | 0 | 0 | 0 | 0 | 0 | 0 | 0 | 0 | 1006109.6733 | 29302102.0519 | 3513090.665 | 0 | 0 | 2567600.731 | 0 | 0 | 0 | 0 | 0 | 0 | 0 | 0 | 0 | 0 | 0 | 7234.4068 | 0 | 0 | 0 | 0 | 0 | 0 | 0 | 260908.6165 | 0
2016-06-29 | 586450.7552 | 104979.5853 | 0 | 0 | 0 | 0 | 0 | 591546 | 0 | 0 | 0 | 0 | 0 | 0 | 0 | 0 | 0 | 1006109.6733 | 29302102.0519 | 3513090.665 | 0 | 0 | 2666486.2281 | 0 | 0 | 0 | 0 | 0 | 0 | 0 | 0 | 0 | 0 | 0 | 0 | 0 | 0 | 0 | 0 | 0 | 0 | 0 | 99884.3405 | 0
2016-06-29 01:00 | 224078.8293 | 125427.1282 | 0 | 0 | 0 | 0 | 0 | 574649 | 0 | 0 | 0 | 0 | 0 | 0 | 0 | 0 | 0 | 1006109.6733 | 29274852.781 | 3314804.9441 | 0 | 0 | 2436716.5884 | 0 | 0 | 0 | 0 | 0 | 0 | 0 | 0 | 0 | 0 | 0 | 0 | 27249.2709 | 0 | 198285.7209 | 0 | 0 | 0 | 0 | 0 | 229769.6397
2016-06-29 02:00 | 9104.218 | 153087.3726 | 0 | 0 | 0 | 0 | 0 | 547945 | 0 | 0 | 0 | 0 | 0 | 0 | 0 | 0 | 0 | 920511.5189 | 29155836.8436 | 3090454.1099 | 0 | 0 | 2206946.9488 | 0 | 0 | 0 | 0 | 0 | 0 | 0 | 0 | 0 | 0 | -96177.7016 | 0 | 119015.9374 | 0 | 224350.8342 | 0 | 0 | 0 | 0 | 0 | 229769.6397
2016-06-29 03:00 | 514.8505 | 169474.7208 | 0 | 0 | 0 | 0 | 0 | 513219 | 0 | 0 | 0 | 0 | 0 | 0 | 0 | 0 | 0 | 872759.7073 | 29036820.9063 | 2866103.2757 | 0 | 0 | 1977177.3091 | 0 | 0 | 0 | 0 | 0 | 0 | 0 | 0 | 0 | 0 | -53653.7209 | 0 | 119015.9374 | 0 | 224350.8342 | 0 | 0 | 0 | 0 | 0 | 229769.6397
2016-06-29 04:00 | 37.6937 | 174144.0469 | 0 | 0 | 0 | 0 | 0 | 478698 | 0 | 0 | 0 | 0 | 0 | 0 | 0 | 0 | 0 | 859462.6163 | 28917804.9689 | 2641752.4415 | 0 | 0 | 1747407.6694 | 0 | 0 | 0 | 0 | 0 | 0 | 0 | 0 | 0 | 0 | -14940.5517 | 0 | 119015.9374 | 0 | 224350.8342 | 0 | 0 | 0 | 0 | 0 | 229769.6397
2016-06-29 05:00 | 0 | 173031.9131 | 0 | 0 | 0 | 0 | 0 | 449349 | 0 | 0 | 0 | 0 | 0 | 0 | 0 | 0 | 0 | 871262.7889 | 28798789.0316 | 2417401.6074 | 0 | 0 | 1517638.0297 | 0 | 0 | 0 | 0 | 0 | 0 | 0 | 0 | 0 | 0 | 13258.6209 | 0 | 119015.9374 | 0 | 224350.8342 | 0 | 0 | 0 | 0 | 0 | 229769.6397
2016-06-29 06:00 | 0 | 159284.959 | 0 | 0 | 0 | 0 | 0 | 424797 | 0 | 0 | 0 | 0 | 0 | 0 | 0 | 0 | 0 | 700649.2404 | 28798789.0316 | 2417401.6074 | 0 | 0 | 1380950.2063 | 0 | 0 | 0 | 0 | 0 | 0 | 0 | 0 | 0 | 0 | -191700.6164 | 0 | 0 | 0 | 0 | 0 | 0 | 0 | 0 | 0 | 136687.8234
2016-06-29 07:00 | 0 | 146194.0326 | 0 | 0 | 0 | 0 | 0 | 407843 | 0 | 0 | 0 | 0 | 0 | 0 | 0 | 0 | 0 | 664068.0124 | 28798789.0316 | 2193050.7732 | 0 | 0 | 1151180.5666 | 0 | 0 | 0 | 0 | 0 | 0 | 0 | 0 | 0 | 0 | -41102.5033 | 0 | 0 | 0 | 224350.8342 | 0 | 0 | 0 | 0 | 0 | 229769.6397
2016-06-29 08:00 | 0 | 131059.7873 | 0 | 0 | 0 | 0 | 0 | 399379 | 0 | 0 | 0 | 0 | 0 | 0 | 0 | 0 | 0 | 598007.2029 | 28798789.0316 | 2030218.2647 | 0 | 0 | 921410.9269 | 0 | 0 | 0 | 0 | 0 | 0 | 0 | 0 | 0 | 0 | -74225.6287 | 0 | 0 | 0 | 162832.5085 | 0 | 0 | 0 | 0 | 0 | 229769.6397
2016-06-29 09:00 | 0 | 95351.2212 | 0 | 0 | 0 | 0 | 0 | 401264 | 0 | 0 | 0 | 0 | 0 | 0 | 0 | 0 | 0 | 522031.1829 | 28798789.0316 | 1805867.4305 | 0 | 0 | 691641.2873 | 0 | 0 | 0 | 0 | 0 | 0 | 0 | 0 | 0 | 0 | -85366.3146 | 0 | 0 | 0 | 224350.8342 | 0 | 0 | 0 | 0 | 0 | 229769.6397
2016-06-29 10:00 | 0 | 90021.8839 | 0 | 0 | 0 | 0 | 0 | 413223 | 0 | 0 | 0 | 0 | 0 | 0 | 0 | 0 | 0 | 351417.6343 | 28798789.0316 | 1788600.2346 | 0 | 0 | 461871.6476 | 0 | 0 | 0 | 0 | 0 | 0 | 0 | 0 | 0 | 0 | -191700.6164 | 0 | 0 | 0 | 17267.1959 | 0 | 0 | 0 | 0 | 0 | 229769.6397
2016-06-29 11:00 | 244.8255 | 81035.0551 | 0 | 0 | 0 | 0 | 0 | 432696 | 0 | 0 | 0 | 0 | 0 | 0 | 0 | 0 | 0 | 180804.0857 | 28798789.0316 | 1705716.7518 | 0 | 0 | 232102.0079 | 0 | 0 | 0 | 0 | 0 | 0 | 0 | 0 | 0 | 0 | -191700.6164 | 0 | 0 | 0 | 82883.4828 | 0 | 0 | 0 | 0 | 0 | 229769.6397
2016-06-29 12:00 | 97643.0725 | 57128.0469 | 0 | 0 | 0 | 0 | 0 | 456995 | 0 | 0 | 0 | 0 | 0 | 0 | 0 | 0 | 0 | 10190.5371 | 28798789.0316 | 1705716.7518 | 0 | 0 | 27429.2964 | 0 | 0 | 0 | 0 | 0 | 0 | 0 | 0 | 0 | 0 | -191700.6164 | 0 | 0 | 0 | 0 | 0 | 0 | 0 | 0 | 0 | 204672.7115
2016-06-29 13:00 | 436053.1039 | 35012.8544 | 0 | 0 | 0 | 0 | 0 | 482516 | 0 | 0 | 0 | 0 | 0 | 0 | 0 | 0 | 0 | 0 | 28798789.0316 | 1705716.7518 | 0 | 0 | 27429.2964 | 0 | 0 | 0 | 0 | 0 | 0 | 0 | 0 | 0 | 0 | -11450.0417 | 0 | 0 | 0 | 0 | 0 | 0 | 0 | 0 | 0 | 0
2016-06-29 14:00 | 750649.9641 | 28034.0446 | 0 | 0 | 0 | 0 | 0 | 511202 | 0 | 0 | 0 | 0 | 0 | 0 | 0 | 0 | 0 | 5850.319 | 28798789.0316 | 1705716.7518 | 0 | 0 | 285728.8267 | 0 | 0 | 0 | 0 | 0 | 0 | 0 | 0 | 0 | 0 | 6573.3922 | 0 | 0 | 0 | 0 | 0 | 0 | 0 | 0 | 260908.6165 | 0
2016-06-29 15:00 | 917704.7089 | 25369.85 | 0 | 0 | 0 | 0 | 0 | 540055 | 0 | 0 | 0 | 0 | 0 | 0 | 0 | 0 | 0 | 132329.0578 | 28798789.0316 | 1705716.7518 | 0 | 0 | 544028.3571 | 0 | 0 | 0 | 0 | 0 | 0 | 0 | 0 | 0 | 0 | 142110.9424 | 0 | 0 | 0 | 0 | 0 | 0 | 0 | 0 | 260908.6165 | 0
2016-06-29 16:00 | 985391.7489 | 23738.3326 | 0 | 0 | 0 | 0 | 0 | 565473 | 0 | 0 | 0 | 0 | 0 | 0 | 0 | 0 | 0 | 294975.1917 | 28798789.0316 | 1705716.7518 | 0 | 0 | 802327.8874 | 0 | 0 | 0 | 0 | 0 | 0 | 0 | 0 | 0 | 0 | 182748.465 | 0 | 0 | 0 | 0 | 0 | 0 | 0 | 0 | 260908.6165 | 0
2016-06-29 17:00 | 1004664.3629 | 21356.3983 | 0 | 0 | 0 | 0 | 0 | 588208 | 0 | 0 | 0 | 0 | 0 | 0 | 0 | 0 | 0 | 452419.8804 | 28798789.0316 | 1705716.7518 | 0 | 0 | 1060627.4178 | 0 | 0 | 0 | 0 | 0 | 0 | 0 | 0 | 0 | 0 | 176904.1446 | 0 | 0 | 0 | 0 | 0 | 0 | 0 | 0 | 260908.6165 | 0
2016-06-29 18:00 | 1021586.2184 | 20637.7177 | 0 | 0 | 0 | 0 | 0 | 607375 | 0 | 0 | 0 | 0 | 0 | 0 | 0 | 0 | 0 | 607226.7648 | 28798789.0316 | 1705716.7518 | 0 | 0 | 1318926.9481 | 0 | 0 | 0 | 0 | 0 | 0 | 0 | 0 | 0 | 0 | 173940.3196 | 0 | 0 | 0 | 0 | 0 | 0 | 0 | 0 | 260908.6165 | 0
2016-06-29 19:00 | 1021673.779 | 22200.3899 | 0 | 0 | 0 | 0 | 0 | 621004 | 0 | 0 | 0 | 0 | 0 | 0 | 0 | 0 | 0 | 751372.5464 | 28798789.0316 | 1705716.7518 | 0 | 0 | 1577226.4785 | 0 | 0 | 0 | 0 | 0 | 0 | 0 | 0 | 0 | 0 | 161961.5524 | 0 | 0 | 0 | 0 | 0 | 0 | 0 | 0 | 260908.6165 | 0
2016-06-29 20:00 | 1015073.5522 | 25715.1316 | 0 | 0 | 0 | 0 | 0 | 630653 | 0 | 0 | 0 | 0 | 0 | 0 | 0 | 0 | 0 | 884184.6363 | 28798789.0316 | 1705716.7518 | 0 | 0 | 1835526.0088 | 0 | 0 | 0 | 0 | 0 | 0 | 0 | 0 | 0 | 0 | 149227.0673 | 0 | 0 | 0 | 0 | 0 | 0 | 0 | 0 | 260908.6165 | 0
2016-06-29 21:00 | 973412.7028 | 29461.7129 | 0 | 0 | 0 | 0 | 0 | 634465 | 0 | 0 | 0 | 0 | 0 | 0 | 0 | 0 | 0 | 979860.3476 | 28798789.0316 | 1705716.7518 | 0 | 0 | 2093825.5391 | 0 | 0 | 0 | 0 | 0 | 0 | 0 | 0 | 0 | 0 | 107500.7992 | 0 | 0 | 0 | 0 | 0 | 0 | 0 | 0 | 260908.6165 | 0
2016-06-29 22:00 | 904219.2547 | 15738.9863 | 0 | 0 | 0 | 0 | 0 | 629556 | 0 | 0 | 0 | 0 | 0 | 0 | 0 | 0 | 0 | 1006109.6733 | 28798789.0316 | 1705716.7518 | 0 | 0 | 2352125.0695 | 0 | 0 | 0 | 0 | 0 | 0 | 0 | 0 | 0 | 0 | 29493.6245 | 0 | 0 | 0 | 0 | 0 | 0 | 0 | 0 | 260908.6165 | 0
2016-06-29 23:00 | 785412.3158 | 54841.2238 | 0 | 0 | 0 | 0 | 0 | 616067 | 0 | 0 | 0 | 0 | 0 | 0 | 0 | 0 | 0 | 1006109.6733 | 28798789.0316 | 1705716.7518 | 0 | 0 | 2574069.7437 | 0 | 0 | 0 | 0 | 0 | 0 | 0 | 0 | 0 | 0 | 0 | 0 | 0 | 0 | 0 | 0 | 0 | 0 | 0 | 224186.5396 | 0
2016-06-30 | 603936.9153 | 78588.1745 | 0 | 0 | 0 | 0 | 0 | 597182 | 0 | 0 | 0 | 0 | 0 | 0 | 0 | 0 | 0 | 1006109.6733 | 28798789.0316 | 1705716.7518 | 0 | 0 | 2658559.4026 | 0 | 0 | 0 | 0 | 0 | 0 | 0 | 0 | 0 | 0 | 0 | 0 | 0 | 0 | 0 | 0 | 0 | 0 | 0 | 85343.0898 | 0
2016-06-30 01:00 | 233052.1508 | 110098.1428 | 0 | 0 | 0 | 0 | 0 | 580014 | 0 | 0 | 0 | 0 | 0 | 0 | 0 | 0 | 0 | 967018.3278 | 28798789.0316 | 1481365.9176 | 0 | 0 | 2479911.2774 | 0 | 0 | 0 | 0 | 0 | 0 | 0 | 0 | 0 | 0 | -43922.8601 | 0 | 0 | 0 | 224350.8342 | 0 | 0 | 0 | 0 | 0 | 178648.1252
2016-06-30 02:00 | 9519.4528 | 141880.2216 | 0 | 0 | 0 | 0 | 0 | 553545 | 0 | 0 | 0 | 0 | 0 | 0 | 0 | 0 | 0 | 796404.7793 | 28798789.0316 | 1257015.0835 | 0 | 0 | 2268848.5913 | 0 | 0 | 0 | 0 | 0 | 0 | 0 | 0 | 0 | 0 | -191700.6164 | 0 | 0 | 0 | 224350.8342 | 0 | 0 | 0 | 0 | 0 | 211062.6861
2016-06-30 03:00 | 511.2346 | 157203.8831 | 0 | 0 | 0 | 0 | 0 | 516726 | 0 | 0 | 0 | 0 | 0 | 0 | 0 | 0 | 0 | 695481.153 | 28679773.0942 | 1134901.827 | 0 | 0 | 2039078.9516 | 0 | 0 | 0 | 0 | 0 | 0 | 0 | 0 | 0 | 0 | -113397.3328 | 0 | 119015.9374 | 0 | 122113.2565 | 0 | 0 | 0 | 0 | 0 | 229769.6397
2016-06-30 04:00 | 60.5567 | 159973.6781 | 0 | 0 | 0 | 0 | 0 | 480169 | 0 | 0 | 0 | 0 | 0 | 0 | 0 | 0 | 0 | 524867.6045 | 28679773.0942 | 1124765.6796 | 0 | 0 | 1809309.3119 | 0 | 0 | 0 | 0 | 0 | 0 | 0 | 0 | 0 | 0 | -191700.6164 | 0 | 0 | 0 | 10136.1473 | 0 | 0 | 0 | 0 | 0 | 229769.6397
2016-06-30 05:00 | 0 | 153379.9904 | 0 | 0 | 0 | 0 | 0 | 449511 | 0 | 0 | 0 | 0 | 0 | 0 | 0 | 0 | 0 | 371738.2948 | 28679773.0942 | 1124765.6796 | 0 | 0 | 1579539.6723 | 0 | 0 | 0 | 0 | 0 | 0 | 0 | 0 | 0 | 0 | -172055.4042 | 0 | 0 | 0 | 0 | 0 | 0 | 0 | 0 | 0 | 229769.6397
2016-06-30 06:00 | 0 | 145029.6559 | 0 | 0 | 0 | 0 | 0 | 424274 | 0 | 0 | 0 | 0 | 0 | 0 | 0 | 0 | 0 | 319497.1816 | 28679773.0942 | 900414.8454 | 0 | 0 | 1349770.0326 | 0 | 0 | 0 | 0 | 0 | 0 | 0 | 0 | 0 | 0 | -58697.8799 | 0 | 0 | 0 | 224350.8342 | 0 | 0 | 0 | 0 | 0 | 229769.6397
2016-06-30 07:00 | 0 | 138421.1878 | 0 | 0 | 0 | 0 | 0 | 406855 | 0 | 0 | 0 | 0 | 0 | 0 | 0 | 0 | 0 | 338313.4687 | 28560757.1568 | 676064.0113 | 0 | 0 | 1120000.3929 | 0 | 0 | 0 | 0 | 0 | 0 | 0 | 0 | 0 | 0 | 21141.8956 | 0 | 119015.9374 | 0 | 224350.8342 | 0 | 0 | 0 | 0 | 0 | 229769.6397
2016-06-30 08:00 | 0 | 135298.1382 | 0 | 0 | 0 | 0 | 0 | 398026 | 0 | 0 | 0 | 0 | 0 | 0 | 0 | 0 | 0 | 300772.0248 | 28560757.1568 | 451713.1771 | 0 | 0 | 890230.7532 | 0 | 0 | 0 | 0 | 0 | 0 | 0 | 0 | 0 | 0 | -42181.3976 | 0 | 0 | 0 | 224350.8342 | 0 | 0 | 0 | 0 | 0 | 229769.6397
2016-06-30 09:00 | 0 | 125336.8574 | 0 | 0 | 0 | 0 | 0 | 399538 | 0 | 0 | 0 | 0 | 0 | 0 | 0 | 0 | 0 | 167160.2967 | 28560757.1568 | 451713.1771 | 0 | 0 | 660461.1135 | 0 | 0 | 0 | 0 | 0 | 0 | 0 | 0 | 0 | 0 | -150125.5372 | 0 | 0 | 0 | 0 | 0 | 0 | 0 | 0 | 0 | 229769.6397
2016-06-30 10:00 | 0 | 122636.3484 | 0 | 0 | 0 | 0 | 0 | 410455 | 0 | 0 | 0 | 0 | 0 | 0 | 0 | 0 | 0 | 21428.9857 | 28560757.1568 | 451713.1771 | 0 | 0 | 430691.4738 | 0 | 0 | 0 | 0 | 0 | 0 | 0 | 0 | 0 | 0 | -163743.0462 | 0 | 0 | 0 | 0 | 0 | 0 | 0 | 0 | 0 | 229769.6397
2016-06-30 11:00 | 110.8698 | 114838.9105 | 0 | 0 | 0 | 0 | 0 | 428603 | 0 | 0 | 0 | 0 | 0 | 0 | 0 | 0 | 0 | 0 | 28441741.2195 | 227362.3429 | 0 | 0 | 200921.8342 | 0 | 0 | 0 | 0 | 0 | 0 | 0 | 0 | 0 | 0 | -24077.512 | 0 | 119015.9374 | 0 | 224350.8342 | 0 | 0 | 0 | 0 | 0 | 229769.6397
2016-06-30 12:00 | 82285.7947 | 95758.3125 | 0 | 0 | 0 | 0 | 0 | 452042 | 0 | 0 | 0 | 0 | 0 | 0 | 0 | 0 | 0 | 0 | 28322725.2821 | 3011.5087 | 0 | 0 | 0 | 0 | 0 | 0 | 0 | 0 | 0 | 0 | 0 | 0 | 0 | 0 | 0 | 119015.9374 | 0 | 224350.8342 | 0 | 0 | 0 | 0 | 0 | 200921.8342
2016-06-30 13:00 | 401437.6785 | 84128.0194 | 0 | 0 | 0 | 0 | 0 | 479897 | 0 | 0 | 0 | 0 | 0 | 0 | 0 | 0 | 0 | 0 | 28322725.2821 | 3011.5087 | 0 | 0 | 5612.0109 | 0 | 0 | 0 | 0 | 0 | 0 | 0 | 0 | 0 | 0 | 0 | 0 | 0 | 0 | 0 | 0 | 0 | 0 | 0 | 5668.6979 | 0
2016-06-30 14:00 | 690053.0208 | 79866.5957 | 0 | 0 | 0 | 0 | 0 | 509011 | 0 | 0 | 0 | 0 | 0 | 0 | 0 | 0 | 0 | 0 | 28322725.2821 | 3011.5087 | 0 | 0 | 263911.5413 | 0 | 0 | 0 | 0 | 0 | 0 | 0 | 0 | 0 | 0 | 0 | 0 | 0 | 0 | 0 | 0 | 0 | 0 | 0 | 260908.6165 | 0
2016-06-30 15:00 | 858744.8149 | 0 | 0 | 0 | 0 | 0 | 0 | 536971 | 0 | 0 | 0 | 0 | 0 | 0 | 0 | 0 | 0 | 54170.0265 | 28322725.2821 | 3011.5087 | 0 | 0 | 522211.0716 | 0 | 0 | 0 | 0 | 0 | 0 | 0 | 0 | 0 | 0 | 60865.1984 | 0 | 0 | 0 | 0 | 0 | 0 | 0 | 0 | 260908.6165 | 0
2016-06-30 16:00 | 940081.3317 | 0 | 0 | 0 | 0 | 0 | 0 | 561106 | 0 | 0 | 0 | 0 | 0 | 0 | 0 | 0 | 0 | 224783.5751 | 28322725.2821 | 3011.5087 | 0 | 0 | 707613.0398 | 0 | 0 | 0 | 0 | 0 | 0 | 0 | 0 | 0 | 0 | 191700.6164 | 0 | 0 | 0 | 0 | 0 | 0 | 0 | 0 | 187274.7153 | 0
2016-06-30 17:00 | 977994.66 | 0 | 0 | 0 | 0 | 0 | 0 | 582107 | 0 | 0 | 0 | 0 | 0 | 0 | 0 | 0 | 0 | 395397.1237 | 28322725.2821 | 3011.5087 | 0 | 0 | 909758.213 | 0 | 0 | 0 | 0 | 0 | 0 | 0 | 0 | 0 | 0 | 191700.6164 | 0 | 0 | 0 | 0 | 0 | 0 | 0 | 0 | 204187.0436 | 0
2016-06-30 18:00 | 926010.6132 | 12266.6959 | 0 | 0 | 0 | 0 | 0 | 600446 | 0 | 0 | 0 | 0 | 0 | 0 | 0 | 0 | 0 | 479479.8618 | 28322725.2821 | 3011.5087 | 0 | 0 | 1150680.9721 | 0 | 0 | 0 | 0 | 0 | 0 | 0 | 0 | 0 | 0 | 94474.9867 | 0 | 0 | 0 | 0 | 0 | 0 | 0 | 0 | 243356.3223 | 0
2016-06-30 19:00 | 946818.8444 | 110113.9898 | 0 | 0 | 0 | 0 | 0 | 614080 | 0 | 0 | 0 | 0 | 0 | 0 | 0 | 0 | 0 | 641410.2155 | 28322725.2821 | 3011.5087 | 0 | 0 | 1408980.5025 | 0 | 0 | 0 | 0 | 0 | 0 | 0 | 0 | 0 | 0 | 181944.2176 | 0 | 0 | 0 | 0 | 0 | 0 | 0 | 0 | 260908.6165 | 0
2016-06-30 20:00 | 916579.2637 | 121279.505 | 0 | 0 | 0 | 0 | 0 | 623589 | 0 | 0 | 0 | 0 | 0 | 0 | 0 | 0 | 0 | 812023.7641 | 28322725.2821 | 3011.5087 | 0 | 0 | 1629323.9633 | 0 | 0 | 0 | 0 | 0 | 0 | 0 | 0 | 0 | 0 | 191700.6164 | 0 | 0 | 0 | 0 | 0 | 0 | 0 | 0 | 222569.1523 | 0
2016-06-30 21:00 | 881306.9554 | 139710.8759 | 0 | 0 | 0 | 0 | 0 | 626709 | 0 | 0 | 0 | 0 | 0 | 0 | 0 | 0 | 0 | 930749.9553 | 28322725.2821 | 3011.5087 | 0 | 0 | 1887623.4936 | 0 | 0 | 0 | 0 | 0 | 0 | 0 | 0 | 0 | 0 | 133400.2148 | 0 | 0 | 0 | 0 | 0 | 0 | 0 | 0 | 260908.6165 | 0
2016-06-30 22:00 | 815839.0657 | 150337.3914 | 0 | 0 | 0 | 0 | 0 | 620594 | 0 | 0 | 0 | 0 | 0 | 0 | 0 | 0 | 0 | 1006109.6733 | 28322725.2821 | 3011.5087 | 0 | 0 | 2145923.0239 | 0 | 0 | 0 | 0 | 0 | 0 | 0 | 0 | 0 | 0 | 84673.8405 | 0 | 0 | 0 | 0 | 0 | 0 | 0 | 0 | 260908.6165 | 0
2016-06-30 23:00 | 705524.572 | 161033.1828 | 0 | 0 | 0 | 0 | 0 | 607167 | 0 | 0 | 0 | 0 | 0 | 0 | 0 | 0 | 0 | 1006109.6733 | 28322725.2821 | 3011.5087 | 0 | 0 | 2402719.8712 | 0 | 0 | 0 | 0 | 0 | 0 | 0 | 0 | 0 | 0 | 0 | 0 | 0 | 0 | 0 | 0 | 0 | 0 | 0 | 259390.7548 | 0
2016-07-01 | 539420.6913 | 174670.7441 | 0 | 0 | 0 | 0 | 0 | 590202 | 0 | 0 | 0 | 0 | 0 | 0 | 0 | 0 | 0 | 1006109.6733 | 28322725.2821 | 3011.5087 | 0 | 0 | 2525370.4123 | 0 | 0 | 0 | 0 | 0 | 0 | 0 | 0 | 0 | 0 | 0 | 0 | 0 | 0 | 0 | 0 | 0 | 0 | 0 | 123889.4354 | 0
2016-07-01 01:00 | 222218.9032 | 193678.4403 | 0 | 0 | 0 | 0 | 0 | 574790 | 0 | 0 | 0 | 0 | 0 | 0 | 0 | 0 | 0 | 894596.8876 | 28322725.2821 | 3011.5087 | 0 | 0 | 2463153.0205 | 0 | 0 | 0 | 0 | 0 | 0 | 0 | 0 | 0 | 0 | -125295.2648 | 0 | 0 | 0 | 0 | 0 | 0 | 0 | 0 | 0 | 62217.3918
2016-07-01 02:00 | 8944.3127 | 223937.5167 | 0 | 0 | 0 | 0 | 0 | 549953 | 0 | 0 | 0 | 0 | 0 | 0 | 0 | 0 | 0 | 723983.339 | 28322725.2821 | 0 | 0 | 0 | 2233383.3808 | 0 | 0 | 0 | 0 | 0 | 0 | 0 | 0 | 0 | 0 | -191700.6164 | 0 | 0 | 0 | 3011.5087 | 0 | 0 | 0 | 0 | 0 | 229769.6397
2016-07-01 03:00 | 532.4577 | 247277.8996 | 0 | 0 | 0 | 0 | 0 | 515518 | 0 | 0 | 0 | 0 | 0 | 0 | 0 | 0 | 0 | 553369.7905 | 28322725.2821 | 0 | 0 | 0 | 2092629.6283 | 0 | 0 | 0 | 0 | 0 | 0 | 0 | 0 | 0 | 0 | -191700.6164 | 0 | 0 | 0 | 0 | 0 | 0 | 0 | 0 | 0 | 140753.7524
2016-07-01 04:00 | 81.3892 | 259316.9114 | 0 | 0 | 0 | 0 | 0 | 480417 | 0 | 0 | 0 | 0 | 0 | 0 | 0 | 0 | 0 | 467090.4368 | 28322725.2821 | 0 | 0 | 0 | 1862859.9887 | 0 | 0 | 0 | 0 | 0 | 0 | 0 | 0 | 0 | 0 | -96943.094 | 0 | 0 | 0 | 0 | 0 | 0 | 0 | 0 | 0 | 229769.6397
2016-07-01 05:00 | 0 | 264045.9021 | 0 | 0 | 0 | 0 | 0 | 450190 | 0 | 0 | 0 | 0 | 0 | 0 | 0 | 0 | 0 | 411849.4786 | 28322725.2821 | 0 | 0 | 0 | 1633090.349 | 0 | 0 | 0 | 0 | 0 | 0 | 0 | 0 | 0 | 0 | -62068.4924 | 0 | 0 | 0 | 0 | 0 | 0 | 0 | 0 | 0 | 229769.6397
2016-07-01 06:00 | 0 | 258198.113 | 0 | 0 | 0 | 0 | 0 | 426366 | 0 | 0 | 0 | 0 | 0 | 0 | 0 | 0 | 0 | 372607.348 | 28322725.2821 | 0 | 0 | 0 | 1403320.7093 | 0 | 0 | 0 | 0 | 0 | 0 | 0 | 0 | 0 | 0 | -44092.2815 | 0 | 0 | 0 | 0 | 0 | 0 | 0 | 0 | 0 | 229769.6397
2016-07-01 07:00 | 0 | 253389.4939 | 0 | 0 | 0 | 0 | 0 | 409213 | 0 | 0 | 0 | 0 | 0 | 0 | 0 | 0 | 0 | 344351.7164 | 28322725.2821 | 0 | 0 | 0 | 1173551.0696 | 0 | 0 | 0 | 0 | 0 | 0 | 0 | 0 | 0 | 0 | -31747.9006 | 0 | 0 | 0 | 0 | 0 | 0 | 0 | 0 | 0 | 229769.6397
2016-07-01 08:00 | 0 | 246664.6447 | 0 | 0 | 0 | 0 | 0 | 400250 | 0 | 0 | 0 | 0 | 0 | 0 | 0 | 0 | 0 | 318088.0391 | 28322725.2821 | 0 | 0 | 0 | 943781.4299 | 0 | 0 | 0 | 0 | 0 | 0 | 0 | 0 | 0 | 0 | -29509.7498 | 0 | 0 | 0 | 0 | 0 | 0 | 0 | 0 | 0 | 229769.6397
2016-07-01 09:00 | 0 | 218302.1646 | 0 | 0 | 0 | 0 | 0 | 401487 | 0 | 0 | 0 | 0 | 0 | 0 | 0 | 0 | 0 | 265480.8244 | 28322725.2821 | 0 | 0 | 0 | 714011.7902 | 0 | 0 | 0 | 0 | 0 | 0 | 0 | 0 | 0 | 0 | -59109.23 | 0 | 0 | 0 | 0 | 0 | 0 | 0 | 0 | 0 | 229769.6397
2016-07-01 10:00 | 0 | 208352.0604 | 0 | 0 | 0 | 0 | 0 | 412287 | 0 | 0 | 0 | 0 | 0 | 0 | 0 | 0 | 0 | 194406.0169 | 28322725.2821 | 0 | 0 | 0 | 484242.1506 | 0 | 0 | 0 | 0 | 0 | 0 | 0 | 0 | 0 | 0 | -79859.3342 | 0 | 0 | 0 | 0 | 0 | 0 | 0 | 0 | 0 | 229769.6397
2016-07-01 11:00 | 10.8944 | 195147.7735 | 0 | 0 | 0 | 0 | 0 | 428746 | 0 | 0 | 0 | 0 | 0 | 0 | 0 | 0 | 0 | 96940.5802 | 28322725.2821 | 0 | 0 | 0 | 254472.5109 | 0 | 0 | 0 | 0 | 0 | 0 | 0 | 0 | 0 | 0 | -109511.7267 | 0 | 0 | 0 | 0 | 0 | 0 | 0 | 0 | 0 | 229769.6397
2016-07-01 12:00 | 56501.4874 | 160570.907 | 0 | 0 | 0 | 0 | 0 | 450070 | 0 | 0 | 0 | 0 | 0 | 0 | 0 | 0 | 0 | 0 | 28322725.2821 | 0 | 0 | 0 | 24702.8712 | 0 | 0 | 0 | 0 | 0 | 0 | 0 | 0 | 0 | 0 | -108922.0002 | 0 | 0 | 0 | 0 | 0 | 0 | 0 | 0 | 0 | 229769.6397
2016-07-01 13:00 | 314523.3912 | 150461.0584 | 0 | 0 | 0 | 0 | 0 | 478324 | 0 | 0 | 0 | 0 | 0 | 0 | 0 | 0 | 0 | 0 | 28322725.2821 | 0 | 0 | 0 | 0 | 0 | 0 | 0 | 0 | 0 | 0 | 0 | 0 | 0 | 0 | 0 | 0 | 0 | 0 | 0 | 0 | 0 | 0 | 0 | 0 | 24702.8712
2016-07-01 14:00 | 580904.8339 | 0 | 0 | 0 | 0 | 0 | 0 | 508012 | 0 | 0 | 0 | 0 | 0 | 0 | 0 | 0 | 0 | 0 | 28322725.2821 | 0 | 0 | 0 | 72163.9055 | 0 | 0 | 0 | 0 | 0 | 0 | 0 | 0 | 0 | 0 | 0 | 0 | 0 | 0 | 0 | 0 | 0 | 0 | 0 | 72892.8339 | 0
2016-07-01 15:00 | 762352.6907 | 0 | 0 | 0 | 0 | 0 | 0 | 535615 | 0 | 0 | 0 | 0 | 0 | 0 | 0 | 0 | 0 | 170613.5486 | 28322725.2821 | 0 | 0 | 0 | 106850.6091 | 0 | 0 | 0 | 0 | 0 | 0 | 0 | 0 | 0 | 0 | 191700.6164 | 0 | 0 | 0 | 0 | 0 | 0 | 0 | 0 | 35037.0743 | 0
2016-07-01 16:00 | 831946.483 | 138285.4238 | 0 | 0 | 0 | 0 | 0 | 559186 | 0 | 0 | 0 | 0 | 0 | 0 | 0 | 0 | 0 | 341227.0972 | 28322725.2821 | 0 | 0 | 0 | 324002.4467 | 0 | 0 | 0 | 0 | 0 | 0 | 0 | 0 | 0 | 0 | 191700.6164 | 0 | 0 | 0 | 0 | 0 | 0 | 0 | 0 | 219345.2905 | 0
2016-07-01 17:00 | 885553.4574 | 136545.9986 | 0 | 0 | 0 | 0 | 0 | 579245 | 0 | 0 | 0 | 0 | 0 | 0 | 0 | 0 | 0 | 503158.8943 | 28322725.2821 | 0 | 0 | 0 | 582301.977 | 0 | 0 | 0 | 0 | 0 | 0 | 0 | 0 | 0 | 0 | 181945.8395 | 0 | 0 | 0 | 0 | 0 | 0 | 0 | 0 | 260908.6165 | 0
2016-07-01 18:00 | 871216.7086 | 0 | 0 | 0 | 0 | 0 | 0 | 595305 | 0 | 0 | 0 | 0 | 0 | 0 | 0 | 0 | 0 | 666657.0962 | 28322725.2821 | 0 | 0 | 0 | 673585.7822 | 0 | 0 | 0 | 0 | 0 | 0 | 0 | 0 | 0 | 0 | 183705.8448 | 0 | 0 | 0 | 0 | 0 | 0 | 0 | 0 | 92205.8638 | 0
2016-07-01 19:00 | 886316.4506 | 0 | 0 | 0 | 0 | 0 | 0 | 605699 | 0 | 0 | 0 | 0 | 0 | 0 | 0 | 0 | 0 | 684197.9586 | 28322725.2821 | 0 | 0 | 0 | 931885.3125 | 0 | 0 | 0 | 0 | 0 | 0 | 0 | 0 | 0 | 0 | 19708.8341 | 0 | 0 | 0 | 0 | 0 | 0 | 0 | 0 | 260908.6165 | 0
2016-07-01 20:00 | 882006.0219 | 0 | 0 | 0 | 0 | 0 | 0 | 611337 | 0 | 0 | 0 | 0 | 0 | 0 | 0 | 0 | 0 | 692884.7194 | 28322725.2821 | 0 | 0 | 0 | 1190184.8429 | 0 | 0 | 0 | 0 | 0 | 0 | 0 | 0 | 0 | 0 | 9760.4054 | 0 | 0 | 0 | 0 | 0 | 0 | 0 | 0 | 260908.6165 | 0
2016-07-01 21:00 | 832379.1809 | 0 | 0 | 0 | 0 | 0 | 0 | 611951 | 0 | 0 | 0 | 0 | 0 | 0 | 0 | 0 | 0 | 863498.2679 | 28322725.2821 | 0 | 0 | 0 | 1218625.1318 | 0 | 0 | 0 | 0 | 0 | 0 | 0 | 0 | 0 | 0 | 191700.6164 | 0 | 0 | 0 | 0 | 0 | 0 | 0 | 0 | 28727.5645 | 0
2016-07-01 22:00 | 765268.5341 | 0 | 0 | 0 | 0 | 0 | 0 | 605031 | 0 | 0 | 0 | 0 | 0 | 0 | 0 | 0 | 0 | 1006109.6733 | 28322725.2821 | 0 | 0 | 0 | 1218625.1318 | 0 | 0 | 0 | 0 | 0 | 0 | 0 | 0 | 0 | 0 | 160237.5341 | 0 | 0 | 0 | 0 | 0 | 0 | 0 | 0 | 0 | 0
2016-07-01 23:00 | 650869.4279 | 0 | 0 | 0 | 0 | 0 | 0 | 590638 | 0 | 0 | 0 | 0 | 0 | 0 | 0 | 0 | 0 | 920898.0671 | 28322725.2821 | 0 | 0 | 0 | 1373040.1894 | 0 | 0 | 0 | 0 | 0 | 0 | 0 | 0 | 0 | 0 | -95743.3778 | 0 | 0 | 0 | 0 | 0 | 0 | 0 | 0 | 155974.8057 | 0
2016-07-02 | 477117.2096 | 190338.1681 | 0 | 0 | 0 | 0 | 0 | 571712 | 0 | 0 | 0 | 0 | 0 | 0 | 0 | 0 | 0 | 1006109.6733 | 28322725.2821 | 0 | 0 | 0 | 1373040.1894 | 0 | 0 | 0 | 0 | 0 | 0 | 0 | 0 | 0 | 0 | 95743.3778 | 0 | 0 | 0 | 0 | 0 | 0 | 0 | 0 | 0 | 0
2016-07-02 01:00 | 227572.7973 | 230995.7178 | 0 | 0 | 0 | 0 | 0 | 554807 | 0 | 0 | 0 | 0 | 0 | 0 | 0 | 0 | 0 | 1006109.6733 | 28322725.2821 | 0 | 0 | 0 | 1194820.773 | 0 | 0 | 0 | 0 | 0 | 0 | 0 | 0 | 0 | 0 | 0 | 0 | 0 | 0 | 0 | 0 | 0 | 0 | 0 | 0 | 178219.4164
2016-07-02 02:00 | 8632.1849 | 266649.3541 | 0 | 0 | 0 | 0 | 0 | 531328 | 0 | 0 | 0 | 0 | 0 | 0 | 0 | 0 | 0 | 888655.6119 | 28322725.2821 | 0 | 0 | 0 | 965051.1333 | 0 | 0 | 0 | 0 | 0 | 0 | 0 | 0 | 0 | 0 | -131970.8556 | 0 | 0 | 0 | 0 | 0 | 0 | 0 | 0 | 0 | 229769.6397
2016-07-02 03:00 | 411.7868 | 298296.4839 | 0 | 0 | 0 | 0 | 0 | 499376 | 0 | 0 | 0 | 0 | 0 | 0 | 0 | 0 | 0 | 820488.6217 | 28322725.2821 | 0 | 0 | 0 | 735281.4936 | 0 | 0 | 0 | 0 | 0 | 0 | 0 | 0 | 0 | 0 | -76592.1238 | 0 | 0 | 0 | 0 | 0 | 0 | 0 | 0 | 0 | 229769.6397
2016-07-02 04:00 | 52.3765 | 307557.2943 | 0 | 0 | 0 | 0 | 0 | 466635 | 0 | 0 | 0 | 0 | 0 | 0 | 0 | 0 | 0 | 701050.4981 | 28322725.2821 | 0 | 0 | 0 | 689308.9191 | 0 | 0 | 0 | 0 | 0 | 0 | 0 | 0 | 0 | 0 | -134200.1389 | 0 | 0 | 0 | 0 | 0 | 0 | 0 | 0 | 0 | 45972.5746
2016-07-02 05:00 | 0 | 306369.188 | 0 | 0 | 0 | 0 | 0 | 439718 | 0 | 0 | 0 | 0 | 0 | 0 | 0 | 0 | 0 | 582370.0555 | 28322725.2821 | 0 | 0 | 0 | 689308.9191 | 0 | 0 | 0 | 0 | 0 | 0 | 0 | 0 | 0 | 0 | -133348.812 | 0 | 0 | 0 | 0 | 0 | 0 | 0 | 0 | 0 | 0
2016-07-02 06:00 | 0 | 299495.241 | 0 | 0 | 0 | 0 | 0 | 416966 | 0 | 0 | 0 | 0 | 0 | 0 | 0 | 0 | 0 | 477821.0799 | 28322725.2821 | 0 | 0 | 0 | 689308.9191 | 0 | 0 | 0 | 0 | 0 | 0 | 0 | 0 | 0 | 0 | -117470.759 | 0 | 0 | 0 | 0 | 0 | 0 | 0 | 0 | 0 | 0
2016-07-02 07:00 | 0 | 286689.6336 | 0 | 0 | 0 | 0 | 0 | 399240 | 0 | 0 | 0 | 0 | 0 | 0 | 0 | 0 | 0 | 377651.2539 | 28322725.2821 | 0 | 0 | 0 | 689308.9191 | 0 | 0 | 0 | 0 | 0 | 0 | 0 | 0 | 0 | 0 | -112550.3664 | 0 | 0 | 0 | 0 | 0 | 0 | 0 | 0 | 0 | 0
2016-07-02 08:00 | 0 | 272130.8227 | 0 | 0 | 0 | 0 | 0 | 387170 | 0 | 0 | 0 | 0 | 0 | 0 | 0 | 0 | 0 | 275266.3861 | 28322725.2821 | 0 | 0 | 0 | 689308.9191 | 0 | 0 | 0 | 0 | 0 | 0 | 0 | 0 | 0 | 0 | -115039.1773 | 0 | 0 | 0 | 0 | 0 | 0 | 0 | 0 | 0 | 0
2016-07-02 09:00 | 0 | 222971.9427 | 0 | 0 | 0 | 0 | 0 | 380581 | 0 | 0 | 0 | 0 | 0 | 0 | 0 | 0 | 0 | 134994.3251 | 28322725.2821 | 0 | 0 | 0 | 689308.9191 | 0 | 0 | 0 | 0 | 0 | 0 | 0 | 0 | 0 | 0 | -157609.0573 | 0 | 0 | 0 | 0 | 0 | 0 | 0 | 0 | 0 | 0
2016-07-02 10:00 | 0 | 204622.9453 | 0 | 0 | 0 | 0 | 0 | 378094 | 0 | 0 | 0 | 0 | 0 | 0 | 0 | 0 | 0 | 91032.3753 | 28322725.2821 | 0 | 0 | 0 | 459539.2794 | 0 | 0 | 0 | 0 | 0 | 0 | 0 | 0 | 0 | 0 | -49395.4493 | 0 | 0 | 0 | 0 | 0 | 0 | 0 | 0 | 0 | 229769.6397
2016-07-02 11:00 | 59.9949 | 193409.3723 | 0 | 0 | 0 | 0 | 0 | 383661 | 0 | 0 | 0 | 0 | 0 | 0 | 0 | 0 | 0 | 32189.1109 | 28322725.2821 | 0 | 0 | 0 | 229769.6397 | 0 | 0 | 0 | 0 | 0 | 0 | 0 | 0 | 0 | 0 | -66116.0274 | 0 | 0 | 0 | 0 | 0 | 0 | 0 | 0 | 0 | 229769.6397
2016-07-02 12:00 | 64911.2015 | 175461.6527 | 0 | 0 | 0 | 0 | 0 | 400616 | 0 | 0 | 0 | 0 | 0 | 0 | 0 | 0 | 0 | 0 | 28322725.2821 | 0 | 0 | 0 | 0 | 0 | 0 | 0 | 0 | 0 | 0 | 0 | 0 | 0 | 0 | -36167.5403 | 0 | 0 | 0 | 0 | 0 | 0 | 0 | 0 | 0 | 229769.6397
2016-07-02 13:00 | 364068.0696 | 62401.9304 | 0 | 0 | 0 | 0 | 0 | 426470 | 0 | 0 | 0 | 0 | 0 | 0 | 0 | 0 | 0 | 0 | 28322725.2821 | 0 | 0 | 0 | 0 | 0 | 0 | 0 | 0 | 0 | 0 | 0 | 0 | 0 | 0 | 0 | 0 | 0 | 0 | 0 | 0 | 0 | 0 | 0 | 0 | 0
2016-07-02 14:00 | 693316.9395 | 0 | 0 | 0 | 0 | 0 | 0 | 455527 | 0 | 0 | 0 | 0 | 0 | 0 | 0 | 0 | 0 | 0 | 28337561.0307 | 0 | 0 | 0 | 217052.8013 | 0 | 0 | 0 | 0 | 0 | 0 | 0 | 0 | 0 | 0 | 0 | 18544.6857 | 0 | 0 | 0 | 0 | 0 | 0 | 0 | 219245.2538 | 0
2016-07-02 15:00 | 873875.7131 | 0 | 0 | 0 | 0 | 0 | 0 | 483095 | 0 | 0 | 0 | 0 | 0 | 0 | 0 | 0 | 0 | 21179.2405 | 28352396.7793 | 86655.2063 | 0 | 0 | 475352.3316 | 0 | 0 | 0 | 0 | 0 | 0 | 0 | 0 | 0 | 0 | 23796.8995 | 18544.6857 | 0 | 87530.5114 | 0 | 0 | 0 | 0 | 0 | 260908.6165 | 0
2016-07-02 16:00 | 960745.884 | 0 | 0 | 0 | 0 | 0 | 0 | 505288 | 0 | 0 | 0 | 0 | 0 | 0 | 0 | 0 | 0 | 128662.5039 | 28367232.5279 | 141339.7077 | 0 | 0 | 733651.862 | 0 | 0 | 0 | 0 | 0 | 0 | 0 | 0 | 0 | 0 | 120767.7116 | 18544.6857 | 0 | 55236.8701 | 0 | 0 | 0 | 0 | 0 | 260908.6165 | 0
2016-07-02 17:00 | 989969.3054 | 0 | 0 | 0 | 0 | 0 | 0 | 521550 | 0 | 0 | 0 | 0 | 0 | 0 | 0 | 0 | 0 | 299276.0524 | 28382068.2764 | 227994.914 | 0 | 0 | 902588.9189 | 0 | 0 | 0 | 0 | 0 | 0 | 0 | 0 | 0 | 0 | 191700.6164 | 18544.6857 | 0 | 87530.5114 | 0 | 0 | 0 | 0 | 0 | 170643.4918 | 0
2016-07-02 18:00 | 1005329.7333 | 0 | 0 | 0 | 0 | 0 | 0 | 534147 | 0 | 0 | 0 | 0 | 0 | 0 | 0 | 0 | 0 | 469889.601 | 28396904.025 | 314650.1202 | 0 | 0 | 1074261.7694 | 0 | 0 | 0 | 0 | 0 | 0 | 0 | 0 | 0 | 0 | 191700.6164 | 18544.6857 | 0 | 87530.5114 | 0 | 0 | 0 | 0 | 0 | 173406.9197 | 0
2016-07-02 19:00 | 1013163.7968 | 0 | 0 | 0 | 0 | 0 | 0 | 543318 | 0 | 0 | 0 | 0 | 0 | 0 | 0 | 0 | 0 | 561436.7661 | 28411739.7736 | 401305.3265 | 0 | 0 | 1332561.2998 | 0 | 0 | 0 | 0 | 0 | 0 | 0 | 0 | 0 | 0 | 102861.9832 | 18544.6857 | 0 | 87530.5114 | 0 | 0 | 0 | 0 | 0 | 260908.6165 | 0
2016-07-02 20:00 | 1015641.7018 | 0 | 0 | 0 | 0 | 0 | 0 | 550529 | 0 | 0 | 0 | 0 | 0 | 0 | 0 | 0 | 0 | 664882.5762 | 28426575.5222 | 487960.5328 | 0 | 0 | 1572939.4946 | 0 | 0 | 0 | 0 | 0 | 0 | 0 | 0 | 0 | 0 | 116231.2473 | 18544.6857 | 0 | 87530.5114 | 0 | 0 | 0 | 0 | 0 | 242806.2574 | 0
2016-07-02 21:00 | 1028747.8679 | 0 | 0 | 0 | 0 | 0 | 0 | 553668 | 0 | 0 | 0 | 0 | 0 | 0 | 0 | 0 | 0 | 835496.1248 | 28441411.2708 | 574615.7391 | 0 | 0 | 1748470.5084 | 0 | 0 | 0 | 0 | 0 | 0 | 0 | 0 | 0 | 0 | 191700.6164 | 18544.6857 | 0 | 87530.5114 | 0 | 0 | 0 | 0 | 0 | 177304.0544 | 0
2016-07-02 22:00 | 956139.8621 | 0 | 0 | 0 | 0 | 0 | 0 | 551163 | 0 | 0 | 0 | 0 | 0 | 0 | 0 | 0 | 0 | 1006109.6733 | 28456247.0194 | 661270.9454 | 0 | 0 | 1854599.5465 | 0 | 0 | 0 | 0 | 0 | 0 | 0 | 0 | 0 | 0 | 191700.6164 | 18544.6857 | 0 | 87530.5114 | 0 | 0 | 0 | 0 | 0 | 107201.0486 | 0
2016-07-02 23:00 | 841873.6578 | 0 | 0 | 0 | 0 | 0 | 0 | 541555 | 0 | 0 | 0 | 0 | 0 | 0 | 0 | 0 | 0 | 1006109.6733 | 28471082.7679 | 747926.1517 | 0 | 0 | 2046900.5726 | 0 | 0 | 0 | 0 | 0 | 0 | 0 | 0 | 0 | 0 | 0 | 18544.6857 | 0 | 87530.5114 | 0 | 0 | 0 | 0 | 0 | 194243.4607 | 0
2016-07-03 | 656880.7674 | 0 | 0 | 0 | 0 | 0 | 0 | 529567 | 0 | 0 | 0 | 0 | 0 | 0 | 0 | 0 | 0 | 1006109.6733 | 28485918.5165 | 834581.358 | 0 | 0 | 2067926.7572 | 0 | 0 | 0 | 0 | 0 | 0 | 0 | 0 | 0 | 0 | 0 | 18544.6857 | 0 | 87530.5114 | 0 | 0 | 0 | 0 | 0 | 21238.5702 | 0
2016-07-03 01:00 | 262732.0418 | 132674.3527 | 0 | 0 | 0 | 0 | 0 | 519482 | 0 | 0 | 0 | 0 | 0 | 0 | 0 | 0 | 0 | 1006109.6733 | 28485918.5165 | 834581.358 | 0 | 0 | 1838157.1175 | 0 | 0 | 0 | 0 | 0 | 0 | 0 | 0 | 0 | 0 | 0 | 0 | 0 | 0 | 0 | 0 | 0 | 0 | 0 | 0 | 229769.6397
2016-07-03 02:00 | 9283.2782 | 280122.3169 | 0 | 0 | 0 | 0 | 0 | 501337 | 0 | 0 | 0 | 0 | 0 | 0 | 0 | 0 | 0 | 927918.0118 | 28485918.5165 | 834581.358 | 0 | 0 | 1608387.4778 | 0 | 0 | 0 | 0 | 0 | 0 | 0 | 0 | 0 | 0 | -87855.7995 | 0 | 0 | 0 | 0 | 0 | 0 | 0 | 0 | 0 | 229769.6397
2016-07-03 03:00 | 515.9505 | 295620.7893 | 0 | 0 | 0 | 0 | 0 | 475042 | 0 | 0 | 0 | 0 | 0 | 0 | 0 | 0 | 0 | 879119.6191 | 28485918.5165 | 834581.358 | 0 | 0 | 1378617.8381 | 0 | 0 | 0 | 0 | 0 | 0 | 0 | 0 | 0 | 0 | -54829.6548 | 0 | 0 | 0 | 0 | 0 | 0 | 0 | 0 | 0 | 229769.6397
2016-07-03 04:00 | 50.1082 | 131815.67 | 0 | 0 | 0 | 0 | 0 | 447642 | 0 | 0 | 0 | 0 | 0 | 0 | 0 | 0 | 0 | 708506.0705 | 28485918.5165 | 834581.358 | 0 | 0 | 1148848.1984 | 0 | 0 | 0 | 0 | 0 | 0 | 0 | 0 | 0 | 0 | -191700.6164 | 0 | 0 | 0 | 0 | 0 | 0 | 0 | 0 | 0 | 229769.6397
2016-07-03 05:00 | 0 | 310601.5129 | 0 | 0 | 0 | 0 | 0 | 423652 | 0 | 0 | 0 | 0 | 0 | 0 | 0 | 0 | 0 | 718318.4258 | 28485918.5165 | 834581.358 | 0 | 0 | 919078.5587 | 0 | 0 | 0 | 0 | 0 | 0 | 0 | 0 | 0 | 0 | 11025.1184 | 0 | 0 | 0 | 0 | 0 | 0 | 0 | 0 | 0 | 229769.6397
2016-07-03 06:00 | 0 | 89056.7782 | 0 | 0 | 0 | 0 | 0 | 404833 | 0 | 0 | 0 | 0 | 0 | 0 | 0 | 0 | 0 | 547704.8772 | 28485918.5165 | 834581.358 | 0 | 0 | 689308.9191 | 0 | 0 | 0 | 0 | 0 | 0 | 0 | 0 | 0 | 0 | -191700.6164 | 0 | 0 | 0 | 0 | 0 | 0 | 0 | 0 | 0 | 229769.6397
2016-07-03 07:00 | 0 | 301927.4716 | 0 | 0 | 0 | 0 | 0 | 389215 | 0 | 0 | 0 | 0 | 0 | 0 | 0 | 0 | 0 | 580446.2658 | 28485918.5165 | 834581.358 | 0 | 0 | 459539.2794 | 0 | 0 | 0 | 0 | 0 | 0 | 0 | 0 | 0 | 0 | 36788.077 | 0 | 0 | 0 | 0 | 0 | 0 | 0 | 0 | 0 | 229769.6397
2016-07-03 08:00 | 0 | 125811.7151 | 0 | 0 | 0 | 0 | 0 | 378146 | 0 | 0 | 0 | 0 | 0 | 0 | 0 | 0 | 0 | 466296.0411 | 28485918.5165 | 834581.358 | 0 | 0 | 229769.6397 | 0 | 0 | 0 | 0 | 0 | 0 | 0 | 0 | 0 | 0 | -128258.6794 | 0 | 0 | 0 | 0 | 0 | 0 | 0 | 0 | 0 | 229769.6397
2016-07-03 09:00 | 0 | 209297.0691 | 0 | 0 | 0 | 0 | 0 | 372341 | 0 | 0 | 0 | 0 | 0 | 0 | 0 | 0 | 0 | 431614.2314 | 28485918.5165 | 834581.358 | 0 | 0 | 0 | 0 | 0 | 0 | 0 | 0 | 0 | 0 | 0 | 0 | 0 | -38968.3255 | 0 | 0 | 0 | 0 | 0 | 0 | 0 | 0 | 0 | 229769.6397
2016-07-03 10:00 | 0 | 206199.3036 | 0 | 0 | 0 | 0 | 0 | 368890 | 0 | 0 | 0 | 0 | 0 | 0 | 0 | 0 | 0 | 270314.7414 | 28500754.2651 | 834581.358 | 0 | 0 | 0 | 0 | 0 | 0 | 0 | 0 | 0 | 0 | 0 | 0 | 0 | -181235.3821 | 18544.6857 | 0 | 0 | 0 | 0 | 0 | 0 | 0 | 0 | 0
2016-07-03 11:00 | 85.6329 | 200459.4786 | 0 | 0 | 0 | 0 | 0 | 371706 | 0 | 0 | 0 | 0 | 0 | 0 | 0 | 0 | 0 | 101476.7803 | 28515590.0137 | 834581.358 | 0 | 0 | 0 | 0 | 0 | 0 | 0 | 0 | 0 | 0 | 0 | 0 | 0 | -189705.5743 | 18544.6857 | 0 | 0 | 0 | 0 | 0 | 0 | 0 | 0 | 0
2016-07-03 12:00 | 92691.2526 | 179900.8931 | 0 | 0 | 0 | 0 | 0 | 386611 | 0 | 0 | 0 | 0 | 0 | 0 | 0 | 0 | 0 | 0 | 28515590.0137 | 834581.358 | 0 | 0 | 0 | 0 | 0 | 0 | 0 | 0 | 0 | 0 | 0 | 0 | 0 | -114018.8542 | 0 | 0 | 0 | 0 | 0 | 0 | 0 | 0 | 0 | 0
2016-07-03 13:00 | 463714.4262 | 0 | 0 | 0 | 0 | 0 | 0 | 411545 | 0 | 0 | 0 | 0 | 0 | 0 | 0 | 0 | 0 | 0 | 28530425.7623 | 867869.851 | 0 | 0 | 0 | 0 | 0 | 0 | 0 | 0 | 0 | 0 | 0 | 0 | 0 | 0 | 18544.6857 | 0 | 33624.7405 | 0 | 0 | 0 | 0 | 0 | 0 | 0
2016-07-03 14:00 | 794478.8273 | 0 | 0 | 0 | 0 | 0 | 0 | 439309 | 0 | 0 | 0 | 0 | 0 | 0 | 0 | 0 | 0 | 0 | 28545261.5109 | 954525.0573 | 0 | 0 | 246603.6838 | 0 | 0 | 0 | 0 | 0 | 0 | 0 | 0 | 0 | 0 | 0 | 18544.6857 | 0 | 87530.5114 | 0 | 0 | 0 | 0 | 0 | 249094.6301 | 0
2016-07-03 15:00 | 831826.8136 | 0 | 0 | 0 | 0 | 0 | 0 | 464843 | 0 | 0 | 0 | 0 | 0 | 0 | 0 | 0 | 0 | 0 | 28560097.2594 | 1041180.2636 | 0 | 0 | 504903.2142 | 0 | 0 | 0 | 0 | 0 | 0 | 0 | 0 | 0 | 0 | 0 | 18544.6857 | 0 | 87530.5114 | 0 | 0 | 0 | 0 | 0 | 260908.6165 | 0
2016-07-03 16:00 | 1021232.3609 | 0 | 0 | 0 | 0 | 0 | 0 | 488465 | 0 | 0 | 0 | 0 | 0 | 0 | 0 | 0 | 0 | 147547.3571 | 28574933.008 | 1127835.4699 | 0 | 0 | 763202.7445 | 0 | 0 | 0 | 0 | 0 | 0 | 0 | 0 | 0 | 0 | 165783.5473 | 18544.6857 | 0 | 87530.5114 | 0 | 0 | 0 | 0 | 0 | 260908.6165 | 0
2016-07-03 17:00 | 1051041.2149 | 0 | 0 | 0 | 0 | 0 | 0 | 506543 | 0 | 0 | 0 | 0 | 0 | 0 | 0 | 0 | 0 | 305535.1742 | 28589768.7566 | 1214490.6761 | 0 | 0 | 1021502.2749 | 0 | 0 | 0 | 0 | 0 | 0 | 0 | 0 | 0 | 0 | 177514.4012 | 18544.6857 | 0 | 87530.5114 | 0 | 0 | 0 | 0 | 0 | 260908.6165 | 0
2016-07-03 18:00 | 1049717.8685 | 0 | 0 | 0 | 0 | 0 | 0 | 520834 | 0 | 0 | 0 | 0 | 0 | 0 | 0 | 0 | 0 | 449626.223 | 28604604.5052 | 1301145.8824 | 0 | 0 | 1279801.8052 | 0 | 0 | 0 | 0 | 0 | 0 | 0 | 0 | 0 | 0 | 161900.0549 | 18544.6857 | 0 | 87530.5114 | 0 | 0 | 0 | 0 | 0 | 260908.6165 | 0
2016-07-03 19:00 | 1060064.8335 | 0 | 0 | 0 | 0 | 0 | 0 | 531090 | 0 | 0 | 0 | 0 | 0 | 0 | 0 | 0 | 0 | 593798.2307 | 28619440.2538 | 1387801.0887 | 0 | 0 | 1538101.3356 | 0 | 0 | 0 | 0 | 0 | 0 | 0 | 0 | 0 | 0 | 161991.0199 | 18544.6857 | 0 | 87530.5114 | 0 | 0 | 0 | 0 | 0 | 260908.6165 | 0
2016-07-03 20:00 | 1077577.357 | 0 | 0 | 0 | 0 | 0 | 0 | 538146 | 0 | 0 | 0 | 0 | 0 | 0 | 0 | 0 | 0 | 747276.5443 | 28634276.0023 | 1474456.295 | 0 | 0 | 1796400.8659 | 0 | 0 | 0 | 0 | 0 | 0 | 0 | 0 | 0 | 0 | 172447.5434 | 18544.6857 | 0 | 87530.5114 | 0 | 0 | 0 | 0 | 0 | 260908.6165 | 0
2016-07-03 21:00 | 1069652.4758 | 0 | 0 | 0 | 0 | 0 | 0 | 542328 | 0 | 0 | 0 | 0 | 0 | 0 | 0 | 0 | 0 | 889979.7337 | 28649111.7509 | 1561111.5013 | 0 | 0 | 2054700.3962 | 0 | 0 | 0 | 0 | 0 | 0 | 0 | 0 | 0 | 0 | 160340.6622 | 18544.6857 | 0 | 87530.5114 | 0 | 0 | 0 | 0 | 0 | 260908.6165 | 0
2016-07-03 22:00 | 1034332.7785 | 0 | 0 | 0 | 0 | 0 | 0 | 540729 | 0 | 0 | 0 | 0 | 0 | 0 | 0 | 0 | 0 | 1002671.5024 | 28663947.4995 | 1647766.7076 | 0 | 0 | 2312999.9266 | 0 | 0 | 0 | 0 | 0 | 0 | 0 | 0 | 0 | 0 | 126619.9648 | 18544.6857 | 0 | 87530.5114 | 0 | 0 | 0 | 0 | 0 | 260908.6165 | 0
2016-07-03 23:00 | 903056.9271 | 0 | 0 | 0 | 0 | 0 | 0 | 532210 | 0 | 0 | 0 | 0 | 0 | 0 | 0 | 0 | 0 | 1006109.6733 | 28678783.2481 | 1734421.9138 | 0 | 0 | 2571299.4569 | 0 | 0 | 0 | 0 | 0 | 0 | 0 | 0 | 0 | 0 | 3863.1134 | 18544.6857 | 0 | 87530.5114 | 0 | 0 | 0 | 0 | 0 | 260908.6165 | 0
2016-07-04 | 688317.9718 | 0 | 0 | 0 | 0 | 0 | 0 | 521496 | 0 | 0 | 0 | 0 | 0 | 0 | 0 | 0 | 0 | 1006109.6733 | 28693618.9967 | 1821077.1201 | 0 | 0 | 2631438.7638 | 0 | 0 | 0 | 0 | 0 | 0 | 0 | 0 | 0 | 0 | 0 | 18544.6857 | 0 | 87530.5114 | 0 | 0 | 0 | 0 | 0 | 60746.7746 | 0
2016-07-04 01:00 | 270232.8845 | 42954.4252 | 0 | 0 | 0 | 0 | 0 | 511466 | 0 | 0 | 0 | 0 | 0 | 0 | 0 | 0 | 0 | 835496.1248 | 28708454.7453 | 1821077.1201 | 0 | 0 | 2584915.135 | 0 | 0 | 0 | 0 | 0 | 0 | 0 | 0 | 0 | 0 | -191700.6164 | 18544.6857 | 0 | 0 | 0 | 0 | 0 | 0 | 0 | 0 | 46523.6289
2016-07-04 02:00 | 9579.8107 | 226267.03 | 0 | 0 | 0 | 0 | 0 | 495426 | 0 | 0 | 0 | 0 | 0 | 0 | 0 | 0 | 0 | 664882.5762 | 28708454.7453 | 1821077.1201 | 0 | 0 | 2459214.1296 | 0 | 0 | 0 | 0 | 0 | 0 | 0 | 0 | 0 | 0 | -191700.6164 | 0 | 0 | 0 | 0 | 0 | 0 | 0 | 0 | 0 | 125701.0054
2016-07-04 03:00 | 476.2621 | 248086.176 | 0 | 0 | 0 | 0 | 0 | 471952 | 0 | 0 | 0 | 0 | 0 | 0 | 0 | 0 | 0 | 572059.4409 | 28708454.7453 | 1821077.1201 | 0 | 0 | 2238669.8621 | 0 | 0 | 0 | 0 | 0 | 0 | 0 | 0 | 0 | 0 | -104295.6576 | 0 | 0 | 0 | 0 | 0 | 0 | 0 | 0 | 0 | 220544.2674
2016-07-04 04:00 | 32.0307 | 252569.0139 | 0 | 0 | 0 | 0 | 0 | 444686 | 0 | 0 | 0 | 0 | 0 | 0 | 0 | 0 | 0 | 511531.1195 | 28708454.7453 | 1821077.1201 | 0 | 0 | 2008900.2224 | 0 | 0 | 0 | 0 | 0 | 0 | 0 | 0 | 0 | 0 | -68009.3499 | 0 | 0 | 0 | 0 | 0 | 0 | 0 | 0 | 0 | 229769.6397
2016-07-04 05:00 | 0 | 254035.1261 | 0 | 0 | 0 | 0 | 0 | 420950 | 0 | 0 | 0 | 0 | 0 | 0 | 0 | 0 | 0 | 473404.1706 | 28708454.7453 | 1821077.1201 | 0 | 0 | 1779130.5828 | 0 | 0 | 0 | 0 | 0 | 0 | 0 | 0 | 0 | 0 | -42839.2685 | 0 | 0 | 0 | 0 | 0 | 0 | 0 | 0 | 0 | 229769.6397
2016-07-04 06:00 | 0 | 248986.4998 | 0 | 0 | 0 | 0 | 0 | 400759 | 0 | 0 | 0 | 0 | 0 | 0 | 0 | 0 | 0 | 448753.9343 | 28708454.7453 | 1821077.1201 | 0 | 0 | 1549360.9431 | 0 | 0 | 0 | 0 | 0 | 0 | 0 | 0 | 0 | 0 | -27696.8947 | 0 | 0 | 0 | 0 | 0 | 0 | 0 | 0 | 0 | 229769.6397
2016-07-04 07:00 | 0 | 70046.7782 | 0 | 0 | 0 | 0 | 0 | 385823 | 0 | 0 | 0 | 0 | 0 | 0 | 0 | 0 | 0 | 278140.3857 | 28708454.7453 | 1821077.1201 | 0 | 0 | 1319591.3034 | 0 | 0 | 0 | 0 | 0 | 0 | 0 | 0 | 0 | 0 | -191700.6164 | 0 | 0 | 0 | 0 | 0 | 0 | 0 | 0 | 0 | 229769.6397
2016-07-04 08:00 | 0 | 233439.9734 | 0 | 0 | 0 | 0 | 0 | 377948 | 0 | 0 | 0 | 0 | 0 | 0 | 0 | 0 | 0 | 259955.5308 | 28708454.7453 | 1821077.1201 | 0 | 0 | 1089821.6637 | 0 | 0 | 0 | 0 | 0 | 0 | 0 | 0 | 0 | 0 | -20432.4212 | 0 | 0 | 0 | 0 | 0 | 0 | 0 | 0 | 0 | 229769.6397
2016-07-04 09:00 | 0 | 59246.7782 | 0 | 0 | 0 | 0 | 0 | 375023 | 0 | 0 | 0 | 0 | 0 | 0 | 0 | 0 | 0 | 89341.9823 | 28708454.7453 | 1821077.1201 | 0 | 0 | 860052.024 | 0 | 0 | 0 | 0 | 0 | 0 | 0 | 0 | 0 | 0 | -191700.6164 | 0 | 0 | 0 | 0 | 0 | 0 | 0 | 0 | 0 | 229769.6397
2016-07-04 10:00 | 0 | 212956.0546 | 0 | 0 | 0 | 0 | 0 | 373626 | 0 | 0 | 0 | 0 | 0 | 0 | 0 | 0 | 0 | 56773.0197 | 28708454.7453 | 1821077.1201 | 0 | 0 | 630282.3843 | 0 | 0 | 0 | 0 | 0 | 0 | 0 | 0 | 0 | 0 | -36594.34 | 0 | 0 | 0 | 0 | 0 | 0 | 0 | 0 | 0 | 229769.6397
2016-07-04 11:00 | 183.3608 | 189706.9841 | 0 | 0 | 0 | 0 | 0 | 376666 | 0 | 0 | 0 | 0 | 0 | 0 | 0 | 0 | 0 | 969.9755 | 28708454.7453 | 1821077.1201 | 0 | 0 | 400512.7447 | 0 | 0 | 0 | 0 | 0 | 0 | 0 | 0 | 0 | 0 | -62700.0497 | 0 | 0 | 0 | 0 | 0 | 0 | 0 | 0 | 0 | 229769.6397
2016-07-04 12:00 | 108047.1985 | 159099.3359 | 0 | 0 | 0 | 0 | 0 | 392312 | 0 | 0 | 0 | 0 | 0 | 0 | 0 | 0 | 0 | 0 | 28708454.7453 | 1821077.1201 | 0 | 0 | 170743.105 | 0 | 0 | 0 | 0 | 0 | 0 | 0 | 0 | 0 | 0 | -1089.8601 | 0 | 0 | 0 | 0 | 0 | 0 | 0 | 0 | 0 | 229769.6397
2016-07-04 13:00 | 495352.1094 | 0 | 0 | 0 | 0 | 0 | 0 | 418892 | 0 | 0 | 0 | 0 | 0 | 0 | 0 | 0 | 0 | 0 | 28723290.4938 | 1878413.3896 | 0 | 0 | 170743.105 | 0 | 0 | 0 | 0 | 0 | 0 | 0 | 0 | 0 | 0 | 0 | 18544.6857 | 0 | 57915.4237 | 0 | 0 | 0 | 0 | 0 | 0 | 0
2016-07-04 14:00 | 817248.8136 | 0 | 0 | 0 | 0 | 0 | 0 | 450265 | 0 | 0 | 0 | 0 | 0 | 0 | 0 | 0 | 0 | 0 | 28738126.2424 | 1965068.5958 | 0 | 0 | 429042.6353 | 0 | 0 | 0 | 0 | 0 | 0 | 0 | 0 | 0 | 0 | 0 | 18544.6857 | 0 | 87530.5114 | 0 | 0 | 0 | 0 | 0 | 260908.6165 | 0
2016-07-04 15:00 | 971508.6587 | 0 | 0 | 0 | 0 | 0 | 0 | 479712 | 0 | 0 | 0 | 0 | 0 | 0 | 0 | 0 | 0 | 111083.4321 | 28752961.991 | 2051723.8021 | 0 | 0 | 687342.1657 | 0 | 0 | 0 | 0 | 0 | 0 | 0 | 0 | 0 | 0 | 124812.845 | 18544.6857 | 0 | 87530.5114 | 0 | 0 | 0 | 0 | 0 | 260908.6165 | 0
2016-07-04 16:00 | 1030546.4559 | 0 | 0 | 0 | 0 | 0 | 0 | 505125 | 0 | 0 | 0 | 0 | 0 | 0 | 0 | 0 | 0 | 252092.9337 | 28767797.7396 | 2138379.0084 | 0 | 0 | 945641.696 | 0 | 0 | 0 | 0 | 0 | 0 | 0 | 0 | 0 | 0 | 158437.6423 | 18544.6857 | 0 | 87530.5114 | 0 | 0 | 0 | 0 | 0 | 260908.6165 | 0
2016-07-04 17:00 | 1061512.0907 | 0 | 0 | 0 | 0 | 0 | 0 | 524716 | 0 | 0 | 0 | 0 | 0 | 0 | 0 | 0 | 0 | 403225.8603 | 28782633.4882 | 2225034.2147 | 0 | 0 | 1203941.2263 | 0 | 0 | 0 | 0 | 0 | 0 | 0 | 0 | 0 | 0 | 169812.2771 | 18544.6857 | 0 | 87530.5114 | 0 | 0 | 0 | 0 | 0 | 260908.6165 | 0
2016-07-04 18:00 | 1075532.4492 | 0 | 0 | 0 | 0 | 0 | 0 | 539792 | 0 | 0 | 0 | 0 | 0 | 0 | 0 | 0 | 0 | 553419.2659 | 28797469.2368 | 2311689.421 | 0 | 0 | 1462240.7567 | 0 | 0 | 0 | 0 | 0 | 0 | 0 | 0 | 0 | 0 | 168756.6355 | 18544.6857 | 0 | 87530.5114 | 0 | 0 | 0 | 0 | 0 | 260908.6165 | 0
2016-07-04 19:00 | 1093526.4972 | 0 | 0 | 0 | 0 | 0 | 0 | 550802 | 0 | 0 | 0 | 0 | 0 | 0 | 0 | 0 | 0 | 709828.4742 | 28812304.9853 | 2398344.6273 | 0 | 0 | 1720540.287 | 0 | 0 | 0 | 0 | 0 | 0 | 0 | 0 | 0 | 0 | 175740.6835 | 18544.6857 | 0 | 87530.5114 | 0 | 0 | 0 | 0 | 0 | 260908.6165 | 0
2016-07-04 20:00 | 1114573.6704 | 0 | 0 | 0 | 0 | 0 | 0 | 559591 | 0 | 0 | 0 | 0 | 0 | 0 | 0 | 0 | 0 | 877147.4567 | 28827140.7339 | 2484999.8335 | 0 | 0 | 1978839.8174 | 0 | 0 | 0 | 0 | 0 | 0 | 0 | 0 | 0 | 0 | 187998.8567 | 18544.6857 | 0 | 87530.5114 | 0 | 0 | 0 | 0 | 0 | 260908.6165 | 0
2016-07-04 21:00 | 1074336.6854 | 0 | 0 | 0 | 0 | 0 | 0 | 564260 | 0 | 0 | 0 | 0 | 0 | 0 | 0 | 0 | 0 | 1004500.1126 | 28841976.4825 | 2571655.0398 | 0 | 0 | 2237139.3477 | 0 | 0 | 0 | 0 | 0 | 0 | 0 | 0 | 0 | 0 | 143092.8717 | 18544.6857 | 0 | 87530.5114 | 0 | 0 | 0 | 0 | 0 | 260908.6165 | 0
2016-07-04 22:00 | 931139.3089 | 0 | 0 | 0 | 0 | 0 | 0 | 562347 | 0 | 0 | 0 | 0 | 0 | 0 | 0 | 0 | 0 | 1006109.6733 | 28856812.2311 | 2658310.2461 | 0 | 0 | 2495438.8781 | 0 | 0 | 0 | 0 | 0 | 0 | 0 | 0 | 0 | 0 | 1808.4952 | 18544.6857 | 0 | 87530.5114 | 0 | 0 | 0 | 0 | 0 | 260908.6165 | 0
2016-07-04 23:00 | 899977.19 | 0 | 0 | 0 | 0 | 0 | 0 | 553619 | 0 | 0 | 0 | 0 | 0 | 0 | 0 | 0 | 0 | 1006109.6733 | 28871647.9797 | 2744965.4524 | 0 | 0 | 2733319.0411 | 0 | 0 | 0 | 0 | 0 | 0 | 0 | 0 | 0 | 0 | 0 | 18544.6857 | 0 | 87530.5114 | 0 | 0 | 0 | 0 | 0 | 240282.9929 | 0
2016-07-05 | 672062.4144 | 0 | 0 | 0 | 0 | 0 | 0 | 541829 | 0 | 0 | 0 | 0 | 0 | 0 | 0 | 0 | 0 | 1006109.6733 | 28886483.7283 | 2831620.6587 | 0 | 0 | 2757235.6762 | 0 | 0 | 0 | 0 | 0 | 0 | 0 | 0 | 0 | 0 | 0 | 18544.6857 | 0 | 87530.5114 | 0 | 0 | 0 | 0 | 0 | 24158.2173 | 0
2016-07-05 01:00 | 254842.9113 | 168544.169 | 0 | 0 | 0 | 0 | 0 | 528918 | 0 | 0 | 0 | 0 | 0 | 0 | 0 | 0 | 0 | 1006109.6733 | 28901319.4768 | 2831620.6587 | 0 | 0 | 2527466.0365 | 0 | 0 | 0 | 0 | 0 | 0 | 0 | 0 | 0 | 0 | 0 | 18544.6857 | 0 | 0 | 0 | 0 | 0 | 0 | 0 | 0 | 229769.6397
2016-07-05 02:00 | 9385.9487 | 246025.5037 | 0 | 0 | 0 | 0 | 0 | 512243 | 0 | 0 | 0 | 0 | 0 | 0 | 0 | 0 | 0 | 835496.1248 | 28901319.4768 | 2831620.6587 | 0 | 0 | 2406853.2009 | 0 | 0 | 0 | 0 | 0 | 0 | 0 | 0 | 0 | 0 | -191700.6164 | 0 | 0 | 0 | 0 | 0 | 0 | 0 | 0 | 0 | 120612.8356
2016-07-05 03:00 | 496.3781 | 296081.2839 | 0 | 0 | 0 | 0 | 0 | 489014 | 0 | 0 | 0 | 0 | 0 | 0 | 0 | 0 | 0 | 774655.0727 | 28901319.4768 | 2831620.6587 | 0 | 0 | 2177083.5612 | 0 | 0 | 0 | 0 | 0 | 0 | 0 | 0 | 0 | 0 | -68360.7326 | 0 | 0 | 0 | 0 | 0 | 0 | 0 | 0 | 0 | 229769.6397
2016-07-05 04:00 | 18.3393 | 323744.1936 | 0 | 0 | 0 | 0 | 0 | 463425 | 0 | 0 | 0 | 0 | 0 | 0 | 0 | 0 | 0 | 760782.7658 | 28901319.4768 | 2831620.6587 | 0 | 0 | 1947313.9215 | 0 | 0 | 0 | 0 | 0 | 0 | 0 | 0 | 0 | 0 | -15586.8618 | 0 | 0 | 0 | 0 | 0 | 0 | 0 | 0 | 0 | 229769.6397
2016-07-05 05:00 | 0 | 123240.7782 | 0 | 0 | 0 | 0 | 0 | 439017 | 0 | 0 | 0 | 0 | 0 | 0 | 0 | 0 | 0 | 590169.2172 | 28901319.4768 | 2831620.6587 | 0 | 0 | 1717544.2818 | 0 | 0 | 0 | 0 | 0 | 0 | 0 | 0 | 0 | 0 | -191700.6164 | 0 | 0 | 0 | 0 | 0 | 0 | 0 | 0 | 0 | 229769.6397
2016-07-05 06:00 | 0 | 104851.7782 | 0 | 0 | 0 | 0 | 0 | 420628 | 0 | 0 | 0 | 0 | 0 | 0 | 0 | 0 | 0 | 419555.6686 | 28901319.4768 | 2831620.6587 | 0 | 0 | 1487774.6422 | 0 | 0 | 0 | 0 | 0 | 0 | 0 | 0 | 0 | 0 | -191700.6164 | 0 | 0 | 0 | 0 | 0 | 0 | 0 | 0 | 0 | 229769.6397
2016-07-05 07:00 | 0 | 326332.1642 | 0 | 0 | 0 | 0 | 0 | 407204 | 0 | 0 | 0 | 0 | 0 | 0 | 0 | 0 | 0 | 458007.0236 | 28901319.4768 | 2831620.6587 | 0 | 0 | 1258005.0025 | 0 | 0 | 0 | 0 | 0 | 0 | 0 | 0 | 0 | 0 | 43203.7696 | 0 | 0 | 0 | 0 | 0 | 0 | 0 | 0 | 0 | 229769.6397
2016-07-05 08:00 | 0 | 236170.2849 | 0 | 0 | 0 | 0 | 0 | 400873 | 0 | 0 | 0 | 0 | 0 | 0 | 0 | 0 | 0 | 421848.896 | 28901319.4768 | 2831620.6587 | 0 | 0 | 1028235.3628 | 0 | 0 | 0 | 0 | 0 | 0 | 0 | 0 | 0 | 0 | -40627.1097 | 0 | 0 | 0 | 0 | 0 | 0 | 0 | 0 | 0 | 229769.6397
2016-07-05 09:00 | 0 | 232158.6006 | 0 | 0 | 0 | 0 | 0 | 404728 | 0 | 0 | 0 | 0 | 0 | 0 | 0 | 0 | 0 | 378689.4193 | 28901319.4768 | 2831620.6587 | 0 | 0 | 798465.7231 | 0 | 0 | 0 | 0 | 0 | 0 | 0 | 0 | 0 | 0 | -48493.794 | 0 | 0 | 0 | 0 | 0 | 0 | 0 | 0 | 0 | 229769.6397
2016-07-05 10:00 | 0 | 237595.0146 | 0 | 0 | 0 | 0 | 0 | 418595 | 0 | 0 | 0 | 0 | 0 | 0 | 0 | 0 | 0 | 328026.7212 | 28901319.4768 | 2831620.6587 | 0 | 0 | 568696.0834 | 0 | 0 | 0 | 0 | 0 | 0 | 0 | 0 | 0 | 0 | -56924.38 | 0 | 0 | 0 | 0 | 0 | 0 | 0 | 0 | 0 | 229769.6397
2016-07-05 11:00 | 86.0662 | 239277.8409 | 0 | 0 | 0 | 0 | 0 | 438717 | 0 | 0 | 0 | 0 | 0 | 0 | 0 | 0 | 0 | 196917.6362 | 28916155.2254 | 2831620.6587 | 0 | 0 | 437984.6019 | 0 | 0 | 0 | 0 | 0 | 0 | 0 | 0 | 0 | 0 | -147313.5786 | 18544.6857 | 0 | 0 | 0 | 0 | 0 | 0 | 0 | 0 | 130711.4815
2016-07-05 12:00 | 103100.3954 | 47605.3828 | 0 | 0 | 0 | 0 | 0 | 466482 | 0 | 0 | 0 | 0 | 0 | 0 | 0 | 0 | 0 | 26304.0876 | 28916155.2254 | 2831620.6587 | 0 | 0 | 208214.9622 | 0 | 0 | 0 | 0 | 0 | 0 | 0 | 0 | 0 | 0 | -191700.6164 | 0 | 0 | 0 | 0 | 0 | 0 | 0 | 0 | 0 | 229769.6397
2016-07-05 13:00 | 487710.5311 | 0 | 0 | 0 | 0 | 0 | 0 | 498721 | 0 | 0 | 0 | 0 | 0 | 0 | 0 | 0 | 0 | 0 | 28930990.974 | 2831620.6587 | 0 | 0 | 208214.9622 | 0 | 0 | 0 | 0 | 0 | 0 | 0 | 0 | 0 | 0 | -29555.1546 | 18544.6857 | 0 | 0 | 0 | 0 | 0 | 0 | 0 | 0 | 0
2016-07-05 14:00 | 814419.489 | 0 | 0 | 0 | 0 | 0 | 0 | 532131 | 0 | 0 | 0 | 0 | 0 | 0 | 0 | 0 | 0 | 0 | 28945826.7226 | 2918275.865 | 0 | 0 | 382666.1212 | 0 | 0 | 0 | 0 | 0 | 0 | 0 | 0 | 0 | 0 | 0 | 18544.6857 | 0 | 87530.5114 | 0 | 0 | 0 | 0 | 0 | 176213.2919 | 0
2016-07-05 15:00 | 967819.1665 | 0 | 0 | 0 | 0 | 0 | 0 | 562591 | 0 | 0 | 0 | 0 | 0 | 0 | 0 | 0 | 0 | 34037.474 | 28960662.4712 | 3004931.0712 | 0 | 0 | 640965.6516 | 0 | 0 | 0 | 0 | 0 | 0 | 0 | 0 | 0 | 0 | 38244.3528 | 18544.6857 | 0 | 87530.5114 | 0 | 0 | 0 | 0 | 0 | 260908.6165 | 0
2016-07-05 16:00 | 1029647.11 | 0 | 0 | 0 | 0 | 0 | 0 | 588617 | 0 | 0 | 0 | 0 | 0 | 0 | 0 | 0 | 0 | 204651.0226 | 28975498.2198 | 3091586.2775 | 0 | 0 | 782787.4051 | 0 | 0 | 0 | 0 | 0 | 0 | 0 | 0 | 0 | 0 | 191700.6164 | 18544.6857 | 0 | 87530.5114 | 0 | 0 | 0 | 0 | 0 | 143254.2965 | 0
2016-07-05 17:00 | 1064846.5366 | 0 | 0 | 0 | 0 | 0 | 0 | 611568 | 0 | 0 | 0 | 0 | 0 | 0 | 0 | 0 | 0 | 281453.3261 | 28990333.9683 | 3178241.4838 | 0 | 0 | 1041086.9354 | 0 | 0 | 0 | 0 | 0 | 0 | 0 | 0 | 0 | 0 | 86294.723 | 18544.6857 | 0 | 87530.5114 | 0 | 0 | 0 | 0 | 0 | 260908.6165 | 0
2016-07-05 18:00 | 1082767.7935 | 0 | 0 | 0 | 0 | 0 | 0 | 630490 | 0 | 0 | 0 | 0 | 0 | 0 | 0 | 0 | 0 | 357364.9682 | 29005169.7169 | 3264896.6901 | 0 | 0 | 1299386.4658 | 0 | 0 | 0 | 0 | 0 | 0 | 0 | 0 | 0 | 0 | 85293.9799 | 18544.6857 | 0 | 87530.5114 | 0 | 0 | 0 | 0 | 0 | 260908.6165 | 0
2016-07-05 19:00 | 1101163.7072 | 0 | 0 | 0 | 0 | 0 | 0 | 645161 | 0 | 0 | 0 | 0 | 0 | 0 | 0 | 0 | 0 | 527978.5167 | 29020005.4655 | 3351551.8964 | 0 | 0 | 1456031.0905 | 0 | 0 | 0 | 0 | 0 | 0 | 0 | 0 | 0 | 0 | 191700.6164 | 18544.6857 | 0 | 87530.5114 | 0 | 0 | 0 | 0 | 0 | 158226.8937 | 0
2016-07-05 20:00 | 1119985.2159 | 0 | 0 | 0 | 0 | 0 | 0 | 655847 | 0 | 0 | 0 | 0 | 0 | 0 | 0 | 0 | 0 | 698592.0653 | 29034841.2141 | 3438207.1027 | 0 | 0 | 1620729.8689 | 0 | 0 | 0 | 0 | 0 | 0 | 0 | 0 | 0 | 0 | 191700.6164 | 18544.6857 | 0 | 87530.5114 | 0 | 0 | 0 | 0 | 0 | 166362.4024 | 0
2016-07-05 21:00 | 1089501.8474 | 0 | 0 | 0 | 0 | 0 | 0 | 660906 | 0 | 0 | 0 | 0 | 0 | 0 | 0 | 0 | 0 | 869205.6139 | 29049676.9627 | 3524862.309 | 0 | 0 | 1750241.7025 | 0 | 0 | 0 | 0 | 0 | 0 | 0 | 0 | 0 | 0 | 191700.6164 | 18544.6857 | 0 | 87530.5114 | 0 | 0 | 0 | 0 | 0 | 130820.0339 | 0
2016-07-05 22:00 | 1035108.5156 | 0 | 0 | 0 | 0 | 0 | 0 | 659394 | 0 | 0 | 0 | 0 | 0 | 0 | 0 | 0 | 0 | 989765.5275 | 29064512.7112 | 3611517.5152 | 0 | 0 | 1883078.6565 | 0 | 0 | 0 | 0 | 0 | 0 | 0 | 0 | 0 | 0 | 135460.5771 | 18544.6857 | 0 | 87530.5114 | 0 | 0 | 0 | 0 | 0 | 134178.7414 | 0
2016-07-05 23:00 | 906500.6034 | 0 | 0 | 0 | 0 | 0 | 0 | 648330 | 0 | 0 | 0 | 0 | 0 | 0 | 0 | 0 | 0 | 970823.9255 | 29079348.4598 | 3611517.5152 | 0 | 0 | 2141378.1868 | 0 | 0 | 0 | 0 | 0 | 0 | 0 | 0 | 0 | 0 | -21282.6988 | 18544.6857 | 0 | 0 | 0 | 0 | 0 | 0 | 0 | 260908.6165 | 0
2016-07-06 | 690032.5934 | 0 | 0 | 0 | 0 | 0 | 0 | 631841 | 0 | 0 | 0 | 0 | 0 | 0 | 0 | 0 | 0 | 1006109.6733 | 29094184.2084 | 3611517.5152 | 0 | 0 | 2141378.1868 | 0 | 0 | 0 | 0 | 0 | 0 | 0 | 0 | 0 | 0 | 39646.9076 | 18544.6857 | 0 | 0 | 0 | 0 | 0 | 0 | 0 | 0 | 0
2016-07-06 01:00 | 237869.1324 | 179944.7695 | 0 | 0 | 0 | 0 | 0 | 615342 | 0 | 0 | 0 | 0 | 0 | 0 | 0 | 0 | 0 | 924232.1846 | 29109019.957 | 3611517.5152 | 0 | 0 | 1911608.5471 | 0 | 0 | 0 | 0 | 0 | 0 | 0 | 0 | 0 | 0 | -91997.1784 | 18544.6857 | 0 | 0 | 0 | 0 | 0 | 0 | 0 | 0 | 229769.6397
2016-07-06 02:00 | 8729.0592 | 264130.719 | 0 | 0 | 0 | 0 | 0 | 588636 | 0 | 0 | 0 | 0 | 0 | 0 | 0 | 0 | 0 | 753618.636 | 29109019.957 | 3611517.5152 | 0 | 0 | 1681838.9075 | 0 | 0 | 0 | 0 | 0 | 0 | 0 | 0 | 0 | 0 | -191700.6164 | 0 | 0 | 0 | 0 | 0 | 0 | 0 | 0 | 0 | 229769.6397
2016-07-06 03:00 | 471.7451 | 333459.9496 | 0 | 0 | 0 | 0 | 0 | 550875 | 0 | 0 | 0 | 0 | 0 | 0 | 0 | 0 | 0 | 670966.3831 | 29109019.957 | 3611517.5152 | 0 | 0 | 1452069.2678 | 0 | 0 | 0 | 0 | 0 | 0 | 0 | 0 | 0 | 0 | -92867.6999 | 0 | 0 | 0 | 0 | 0 | 0 | 0 | 0 | 0 | 229769.6397
2016-07-06 04:00 | 23.9407 | 197494.8375 | 0 | 0 | 0 | 0 | 0 | 513295 | 0 | 0 | 0 | 0 | 0 | 0 | 0 | 0 | 0 | 500352.8346 | 29109019.957 | 3611517.5152 | 0 | 0 | 1222299.6281 | 0 | 0 | 0 | 0 | 0 | 0 | 0 | 0 | 0 | 0 | -191700.6164 | 0 | 0 | 0 | 0 | 0 | 0 | 0 | 0 | 0 | 229769.6397
2016-07-06 05:00 | 0 | 343140.1087 | 0 | 0 | 0 | 0 | 0 | 482780 | 0 | 0 | 0 | 0 | 0 | 0 | 0 | 0 | 0 | 486500.6201 | 29109019.957 | 3611517.5152 | 0 | 0 | 992529.9884 | 0 | 0 | 0 | 0 | 0 | 0 | 0 | 0 | 0 | 0 | -15564.2859 | 0 | 0 | 0 | 0 | 0 | 0 | 0 | 0 | 0 | 229769.6397
2016-07-06 06:00 | 0 | 345479.3527 | 0 | 0 | 0 | 0 | 0 | 456911 | 0 | 0 | 0 | 0 | 0 | 0 | 0 | 0 | 0 | 497753.7429 | 29109019.957 | 3611517.5152 | 0 | 0 | 762760.3487 | 0 | 0 | 0 | 0 | 0 | 0 | 0 | 0 | 0 | 0 | 12643.9582 | 0 | 0 | 0 | 0 | 0 | 0 | 0 | 0 | 0 | 229769.6397
2016-07-06 07:00 | 0 | 347483.5401 | 0 | 0 | 0 | 0 | 0 | 438013 | 0 | 0 | 0 | 0 | 0 | 0 | 0 | 0 | 0 | 527609.8124 | 29109019.957 | 3611517.5152 | 0 | 0 | 532990.709 | 0 | 0 | 0 | 0 | 0 | 0 | 0 | 0 | 0 | 0 | 33546.1455 | 0 | 0 | 0 | 0 | 0 | 0 | 0 | 0 | 0 | 229769.6397
2016-07-06 08:00 | 0 | 339760.4054 | 0 | 0 | 0 | 0 | 0 | 428937 | 0 | 0 | 0 | 0 | 0 | 0 | 0 | 0 | 0 | 558669.932 | 29109019.957 | 3611517.5152 | 0 | 0 | 303221.0693 | 0 | 0 | 0 | 0 | 0 | 0 | 0 | 0 | 0 | 0 | 34899.0108 | 0 | 0 | 0 | 0 | 0 | 0 | 0 | 0 | 0 | 229769.6397
2016-07-06 09:00 | 0 | 282051.6248 | 0 | 0 | 0 | 0 | 0 | 430708 | 0 | 0 | 0 | 0 | 0 | 0 | 0 | 0 | 0 | 536793.0469 | 29109019.957 | 3611517.5152 | 0 | 0 | 73451.4297 | 0 | 0 | 0 | 0 | 0 | 0 | 0 | 0 | 0 | 0 | -24580.7698 | 0 | 0 | 0 | 0 | 0 | 0 | 0 | 0 | 0 | 229769.6397
2016-07-06 10:00 | 0 | 260896.3813 | 0 | 0 | 0 | 0 | 0 | 445156 | 0 | 0 | 0 | 0 | 0 | 0 | 0 | 0 | 0 | 366179.4983 | 29114972.7551 | 3611517.5152 | 0 | 0 | 73451.4297 | 0 | 0 | 0 | 0 | 0 | 0 | 0 | 0 | 0 | 0 | -191700.6164 | 7440.9976 | 0 | 0 | 0 | 0 | 0 | 0 | 0 | 0 | 0
2016-07-06 11:00 | 104.9296 | 232300.682 | 0 | 0 | 0 | 0 | 0 | 463770 | 0 | 0 | 0 | 0 | 0 | 0 | 0 | 0 | 0 | 195565.9497 | 29114972.7551 | 3611517.5152 | 0 | 0 | 0 | 0 | 0 | 0 | 0 | 0 | 0 | 0 | 0 | 0 | 0 | -191700.6164 | 0 | 0 | 0 | 0 | 0 | 0 | 0 | 0 | 0 | 73451.4297
2016-07-06 12:00 | 105161.1049 | 192283.2787 | 0 | 0 | 0 | 0 | 0 | 489145 | 0 | 0 | 0 | 0 | 0 | 0 | 0 | 0 | 0 | 24952.4011 | 29114972.7551 | 3611517.5152 | 0 | 0 | 0 | 0 | 0 | 0 | 0 | 0 | 0 | 0 | 0 | 0 | 0 | -191700.6164 | 0 | 0 | 0 | 0 | 0 | 0 | 0 | 0 | 0 | 0
2016-07-06 13:00 | 492627.5942 | 0 | 0 | 0 | 0 | 0 | 0 | 520664 | 0 | 0 | 0 | 0 | 0 | 0 | 0 | 0 | 0 | 0 | 29114972.7551 | 3611517.5152 | 0 | 0 | 0 | 0 | 0 | 0 | 0 | 0 | 0 | 0 | 0 | 0 | 0 | -28036.4058 | 0 | 0 | 0 | 0 | 0 | 0 | 0 | 0 | 0 | 0
2016-07-06 14:00 | 817132.9168 | 0 | 0 | 0 | 0 | 0 | 0 | 555412 | 0 | 0 | 0 | 0 | 0 | 0 | 0 | 0 | 0 | 0 | 29129808.5037 | 3611517.5152 | 0 | 0 | 240744.4687 | 0 | 0 | 0 | 0 | 0 | 0 | 0 | 0 | 0 | 0 | 0 | 18544.6857 | 0 | 0 | 0 | 0 | 0 | 0 | 0 | 243176.231 | 0
2016-07-06 15:00 | 968570.6085 | 0 | 0 | 0 | 0 | 0 | 0 | 588346 | 0 | 0 | 0 | 0 | 0 | 0 | 0 | 0 | 0 | 89686.4626 | 29144644.2523 | 3611517.5152 | 0 | 0 | 499043.9991 | 0 | 0 | 0 | 0 | 0 | 0 | 0 | 0 | 0 | 0 | 100771.3062 | 18544.6857 | 0 | 0 | 0 | 0 | 0 | 0 | 0 | 260908.6165 | 0
2016-07-06 16:00 | 1033235.1606 | 0 | 0 | 0 | 0 | 0 | 0 | 615929 | 0 | 0 | 0 | 0 | 0 | 0 | 0 | 0 | 0 | 212375.5065 | 29159480.0009 | 3611517.5152 | 0 | 0 | 757343.5294 | 0 | 0 | 0 | 0 | 0 | 0 | 0 | 0 | 0 | 0 | 137852.8583 | 18544.6857 | 0 | 0 | 0 | 0 | 0 | 0 | 0 | 260908.6165 | 0
2016-07-06 17:00 | 1071868.1194 | 0 | 0 | 0 | 0 | 0 | 0 | 637138 | 0 | 0 | 0 | 0 | 0 | 0 | 0 | 0 | 0 | 366801.949 | 29174315.7494 | 3611517.5152 | 0 | 0 | 997589.3806 | 0 | 0 | 0 | 0 | 0 | 0 | 0 | 0 | 0 | 0 | 173512.8568 | 18544.6857 | 0 | 0 | 0 | 0 | 0 | 0 | 0 | 242672.5769 | 0
2016-07-06 18:00 | 1086832.3101 | 0 | 0 | 0 | 0 | 0 | 0 | 653810 | 0 | 0 | 0 | 0 | 0 | 0 | 0 | 0 | 0 | 503478.366 | 29189151.498 | 3611517.5152 | 0 | 0 | 1255888.9109 | 0 | 0 | 0 | 0 | 0 | 0 | 0 | 0 | 0 | 0 | 153569.0079 | 18544.6857 | 0 | 0 | 0 | 0 | 0 | 0 | 0 | 260908.6165 | 0
2016-07-06 19:00 | 1100077.7903 | 0 | 0 | 0 | 0 | 0 | 0 | 665008 | 0 | 0 | 0 | 0 | 0 | 0 | 0 | 0 | 0 | 641977.0404 | 29203987.2466 | 3611517.5152 | 0 | 0 | 1514188.4413 | 0 | 0 | 0 | 0 | 0 | 0 | 0 | 0 | 0 | 0 | 155616.4881 | 18544.6857 | 0 | 0 | 0 | 0 | 0 | 0 | 0 | 260908.6165 | 0
2016-07-06 20:00 | 1118627.4535 | 0 | 0 | 0 | 0 | 0 | 0 | 672372 | 0 | 0 | 0 | 0 | 0 | 0 | 0 | 0 | 0 | 812590.589 | 29218822.9952 | 3611517.5152 | 0 | 0 | 1747838.4911 | 0 | 0 | 0 | 0 | 0 | 0 | 0 | 0 | 0 | 0 | 191700.6164 | 18544.6857 | 0 | 0 | 0 | 0 | 0 | 0 | 0 | 236010.1513 | 0
2016-07-06 21:00 | 1091547.8132 | 0 | 0 | 0 | 0 | 0 | 0 | 676348 | 0 | 0 | 0 | 0 | 0 | 0 | 0 | 0 | 0 | 933404.9837 | 29233658.7438 | 3611517.5152 | 0 | 0 | 2006138.0214 | 0 | 0 | 0 | 0 | 0 | 0 | 0 | 0 | 0 | 0 | 135746.5109 | 18544.6857 | 0 | 0 | 0 | 0 | 0 | 0 | 0 | 260908.6165 | 0
2016-07-06 22:00 | 1033684.9648 | 0 | 0 | 0 | 0 | 0 | 0 | 672541 | 0 | 0 | 0 | 0 | 0 | 0 | 0 | 0 | 0 | 1006109.6733 | 29248494.4924 | 3611517.5152 | 0 | 0 | 2264437.5518 | 0 | 0 | 0 | 0 | 0 | 0 | 0 | 0 | 0 | 0 | 81690.6625 | 18544.6857 | 0 | 0 | 0 | 0 | 0 | 0 | 0 | 260908.6165 | 0
2016-07-06 23:00 | 906251.9041 | 0 | 0 | 0 | 0 | 0 | 0 | 659367 | 0 | 0 | 0 | 0 | 0 | 0 | 0 | 0 | 0 | 992110.4826 | 29263330.2409 | 3611517.5152 | 0 | 0 | 2506066.5015 | 0 | 0 | 0 | 0 | 0 | 0 | 0 | 0 | 0 | 0 | -15729.4277 | 18544.6857 | 0 | 0 | 0 | 0 | 0 | 0 | 0 | 244069.6462 | 0
2016-07-07 | 675368.1135 | 0 | 0 | 0 | 0 | 0 | 0 | 641094 | 0 | 0 | 0 | 0 | 0 | 0 | 0 | 0 | 0 | 1006109.6733 | 29278165.9895 | 3611517.5152 | 0 | 0 | 2506066.5015 | 0 | 0 | 0 | 0 | 0 | 0 | 0 | 0 | 0 | 0 | 15729.4277 | 18544.6857 | 0 | 0 | 0 | 0 | 0 | 0 | 0 | 0 | 0
2016-07-07 01:00 | 231239.2319 | 218799.8375 | 0 | 0 | 0 | 0 | 0 | 623195 | 0 | 0 | 0 | 0 | 0 | 0 | 0 | 0 | 0 | 835496.1248 | 29293001.7381 | 3611517.5152 | 0 | 0 | 2506066.5015 | 0 | 0 | 0 | 0 | 0 | 0 | 0 | 0 | 0 | 0 | -191700.6164 | 18544.6857 | 0 | 0 | 0 | 0 | 0 | 0 | 0 | 0 | 0
2016-07-07 02:00 | 8875.7414 | 375099.8522 | 0 | 0 | 0 | 0 | 0 | 595023 | 0 | 0 | 0 | 0 | 0 | 0 | 0 | 0 | 0 | 664882.5762 | 29293001.7381 | 3611517.5152 | 0 | 0 | 2470239.1126 | 0 | 0 | 0 | 0 | 0 | 0 | 0 | 0 | 0 | 0 | -191700.6164 | 0 | 0 | 0 | 0 | 0 | 0 | 0 | 0 | 0 | 35827.3889
2016-07-07 03:00 | 452.6471 | 382640.4223 | 0 | 0 | 0 | 0 | 0 | 556249 | 0 | 0 | 0 | 0 | 0 | 0 | 0 | 0 | 0 | 494269.0276 | 29307837.4867 | 3611517.5152 | 0 | 0 | 2470239.1126 | 0 | 0 | 0 | 0 | 0 | 0 | 0 | 0 | 0 | 0 | -191700.6164 | 18544.6857 | 0 | 0 | 0 | 0 | 0 | 0 | 0 | 0 | 0
2016-07-07 04:00 | 15.6291 | 203459.1491 | 0 | 0 | 0 | 0 | 0 | 519251 | 0 | 0 | 0 | 0 | 0 | 0 | 0 | 0 | 0 | 323655.479 | 29307837.4867 | 3611517.5152 | 0 | 0 | 2240469.4729 | 0 | 0 | 0 | 0 | 0 | 0 | 0 | 0 | 0 | 0 | -191700.6164 | 0 | 0 | 0 | 0 | 0 | 0 | 0 | 0 | 0 | 229769.6397
2016-07-07 05:00 | 0 | 283461.707 | 0 | 0 | 0 | 0 | 0 | 487018 | 0 | 0 | 0 | 0 | 0 | 0 | 0 | 0 | 0 | 252917.6671 | 29307837.4867 | 3611517.5152 | 0 | 0 | 2010699.8332 | 0 | 0 | 0 | 0 | 0 | 0 | 0 | 0 | 0 | 0 | -79480.6876 | 0 | 0 | 0 | 0 | 0 | 0 | 0 | 0 | 0 | 229769.6397
2016-07-07 06:00 | 0 | 144752.7782 | 0 | 0 | 0 | 0 | 0 | 460529 | 0 | 0 | 0 | 0 | 0 | 0 | 0 | 0 | 0 | 82304.1185 | 29307837.4867 | 3611517.5152 | 0 | 0 | 1780930.1935 | 0 | 0 | 0 | 0 | 0 | 0 | 0 | 0 | 0 | 0 | -191700.6164 | 0 | 0 | 0 | 0 | 0 | 0 | 0 | 0 | 0 | 229769.6397
2016-07-07 07:00 | 0 | 416767.4733 | 0 | 0 | 0 | 0 | 0 | 441619 | 0 | 0 | 0 | 0 | 0 | 0 | 0 | 0 | 0 | 170613.5486 | 29307837.4867 | 3611517.5152 | 0 | 0 | 1551160.5538 | 0 | 0 | 0 | 0 | 0 | 0 | 0 | 0 | 0 | 0 | 99224.0787 | 0 | 0 | 0 | 0 | 0 | 0 | 0 | 0 | 0 | 229769.6397
2016-07-07 08:00 | 0 | 116493.7782 | 0 | 0 | 0 | 0 | 0 | 432270 | 0 | 0 | 0 | 0 | 0 | 0 | 0 | 0 | 0 | 0 | 29307837.4867 | 3611517.5152 | 0 | 0 | 1321390.9141 | 0 | 0 | 0 | 0 | 0 | 0 | 0 | 0 | 0 | 0 | -191700.6164 | 0 | 0 | 0 | 0 | 0 | 0 | 0 | 0 | 0 | 229769.6397
2016-07-07 09:00 | 0 | 359035.6081 | 0 | 0 | 0 | 0 | 0 | 434678 | 0 | 0 | 0 | 0 | 0 | 0 | 0 | 0 | 0 | 43105.56 | 29307837.4867 | 3611517.5152 | 0 | 0 | 1091621.2745 | 0 | 0 | 0 | 0 | 0 | 0 | 0 | 0 | 0 | 0 | 48433.2135 | 0 | 0 | 0 | 0 | 0 | 0 | 0 | 0 | 0 | 229769.6397
2016-07-07 10:00 | 0 | 347699.8156 | 0 | 0 | 0 | 0 | 0 | 447332 | 0 | 0 | 0 | 0 | 0 | 0 | 0 | 0 | 0 | 64860.2047 | 29307837.4867 | 3611517.5152 | 0 | 0 | 861851.6348 | 0 | 0 | 0 | 0 | 0 | 0 | 0 | 0 | 0 | 0 | 24443.421 | 0 | 0 | 0 | 0 | 0 | 0 | 0 | 0 | 0 | 229769.6397
2016-07-07 11:00 | 124.2507 | 333621.0059 | 0 | 0 | 0 | 0 | 0 | 467197 | 0 | 0 | 0 | 0 | 0 | 0 | 0 | 0 | 0 | 56515.4419 | 29307837.4867 | 3611517.5152 | 0 | 0 | 632081.9951 | 0 | 0 | 0 | 0 | 0 | 0 | 0 | 0 | 0 | 0 | -9376.1379 | 0 | 0 | 0 | 0 | 0 | 0 | 0 | 0 | 0 | 229769.6397
2016-07-07 12:00 | 99242.4844 | 290065.7359 | 0 | 0 | 0 | 0 | 0 | 491641 | 0 | 0 | 0 | 0 | 0 | 0 | 0 | 0 | 0 | 0 | 29307837.4867 | 3611517.5152 | 0 | 0 | 560170.3596 | 0 | 0 | 0 | 0 | 0 | 0 | 0 | 0 | 0 | 0 | -63500.4966 | 0 | 0 | 0 | 0 | 0 | 0 | 0 | 0 | 0 | 71911.6355
2016-07-07 13:00 | 479874.0765 | 0 | 0 | 0 | 0 | 0 | 0 | 521731 | 0 | 0 | 0 | 0 | 0 | 0 | 0 | 0 | 0 | 0 | 29307837.4867 | 3611517.5152 | 0 | 0 | 482657.5384 | 0 | 0 | 0 | 0 | 0 | 0 | 0 | 0 | 0 | 0 | 0 | 0 | 0 | 0 | 0 | 0 | 0 | 0 | 0 | 0 | 77512.8212
2016-07-07 14:00 | 808705.2914 | 0 | 0 | 0 | 0 | 0 | 0 | 555164 | 0 | 0 | 0 | 0 | 0 | 0 | 0 | 0 | 0 | 0 | 29322673.2353 | 3611517.5152 | 0 | 0 | 715304.178 | 0 | 0 | 0 | 0 | 0 | 0 | 0 | 0 | 0 | 0 | 0 | 18544.6857 | 0 | 0 | 0 | 0 | 0 | 0 | 0 | 234996.6057 | 0
2016-07-07 15:00 | 968761.4953 | 0 | 0 | 0 | 0 | 0 | 0 | 587617 | 0 | 0 | 0 | 0 | 0 | 0 | 0 | 0 | 0 | 12603.0067 | 29337508.9839 | 3698172.7215 | 0 | 0 | 973603.7084 | 0 | 0 | 0 | 0 | 0 | 0 | 0 | 0 | 0 | 0 | 14160.6817 | 18544.6857 | 0 | 87530.5114 | 0 | 0 | 0 | 0 | 0 | 260908.6165 | 0
2016-07-07 16:00 | 1034802.3342 | 0 | 0 | 0 | 0 | 0 | 0 | 614204 | 0 | 0 | 0 | 0 | 0 | 0 | 0 | 0 | 0 | 138222.0851 | 29352344.7324 | 3698172.7215 | 0 | 0 | 1231903.2387 | 0 | 0 | 0 | 0 | 0 | 0 | 0 | 0 | 0 | 0 | 141145.032 | 18544.6857 | 0 | 0 | 0 | 0 | 0 | 0 | 0 | 260908.6165 | 0
2016-07-07 17:00 | 1074340.2135 | 0 | 0 | 0 | 0 | 0 | 0 | 635168 | 0 | 0 | 0 | 0 | 0 | 0 | 0 | 0 | 0 | 202469.761 | 29367180.481 | 3784827.9278 | 0 | 0 | 1490202.7691 | 0 | 0 | 0 | 0 | 0 | 0 | 0 | 0 | 0 | 0 | 72188.3999 | 18544.6857 | 0 | 87530.5114 | 0 | 0 | 0 | 0 | 0 | 260908.6165 | 0
2016-07-07 18:00 | 1094348.6931 | 0 | 0 | 0 | 0 | 0 | 0 | 654364 | 0 | 0 | 0 | 0 | 0 | 0 | 0 | 0 | 0 | 345342.6988 | 29382016.2296 | 3784827.9278 | 0 | 0 | 1748502.2994 | 0 | 0 | 0 | 0 | 0 | 0 | 0 | 0 | 0 | 0 | 160531.3908 | 18544.6857 | 0 | 0 | 0 | 0 | 0 | 0 | 0 | 260908.6165 | 0
2016-07-07 19:00 | 1112797.3709 | 0 | 0 | 0 | 0 | 0 | 0 | 664473 | 0 | 0 | 0 | 0 | 0 | 0 | 0 | 0 | 0 | 495637.9499 | 29396851.9782 | 3784827.9278 | 0 | 0 | 2006801.8298 | 0 | 0 | 0 | 0 | 0 | 0 | 0 | 0 | 0 | 0 | 168871.0686 | 18544.6857 | 0 | 0 | 0 | 0 | 0 | 0 | 0 | 260908.6165 | 0
2016-07-07 20:00 | 1125487.2763 | 0 | 0 | 0 | 0 | 0 | 0 | 671071 | 0 | 0 | 0 | 0 | 0 | 0 | 0 | 0 | 0 | 666251.4985 | 29411687.7268 | 3867393.1447 | 0 | 0 | 2165965.8774 | 0 | 0 | 0 | 0 | 0 | 0 | 0 | 0 | 0 | 0 | 191700.6164 | 18544.6857 | 0 | 83399.209 | 0 | 0 | 0 | 0 | 0 | 160771.7653 | 0
2016-07-07 21:00 | 1096801.3563 | 0 | 0 | 0 | 0 | 0 | 0 | 673729 | 0 | 0 | 0 | 0 | 0 | 0 | 0 | 0 | 0 | 836865.0471 | 29426523.4754 | 3954048.351 | 0 | 0 | 2290009.4547 | 0 | 0 | 0 | 0 | 0 | 0 | 0 | 0 | 0 | 0 | 191700.6164 | 18544.6857 | 0 | 87530.5114 | 0 | 0 | 0 | 0 | 0 | 125296.5428 | 0
2016-07-07 22:00 | 1034753.9368 | 0 | 0 | 0 | 0 | 0 | 0 | 668069 | 0 | 0 | 0 | 0 | 0 | 0 | 0 | 0 | 0 | 914501.2018 | 29441359.2239 | 3954048.351 | 0 | 0 | 2548308.9851 | 0 | 0 | 0 | 0 | 0 | 0 | 0 | 0 | 0 | 0 | 87231.6345 | 18544.6857 | 0 | 0 | 0 | 0 | 0 | 0 | 0 | 260908.6165 | 0
2016-07-07 23:00 | 886427.2531 | 0 | 0 | 0 | 0 | 0 | 0 | 654646 | 0 | 0 | 0 | 0 | 0 | 0 | 0 | 0 | 0 | 963308.6856 | 29456194.9725 | 3954048.351 | 0 | 0 | 2705121.716 | 0 | 0 | 0 | 0 | 0 | 0 | 0 | 0 | 0 | 0 | 54839.8695 | 18544.6857 | 0 | 0 | 0 | 0 | 0 | 0 | 0 | 158396.6979 | 0
2016-07-08 | 705045.6831 | 0 | 0 | 0 | 0 | 0 | 0 | 638410 | 0 | 0 | 0 | 0 | 0 | 0 | 0 | 0 | 0 | 1006109.6733 | 29471030.7211 | 3954048.351 | 0 | 0 | 2705121.716 | 0 | 0 | 0 | 0 | 0 | 0 | 0 | 0 | 0 | 0 | 48090.9974 | 18544.6857 | 0 | 0 | 0 | 0 | 0 | 0 | 0 | 0 | 0
2016-07-08 01:00 | 224875.1261 | 225231.7075 | 0 | 0 | 0 | 0 | 0 | 621532 | 0 | 0 | 0 | 0 | 0 | 0 | 0 | 0 | 0 | 963968.5641 | 29471030.7211 | 3954048.351 | 0 | 0 | 2475352.0763 | 0 | 0 | 0 | 0 | 0 | 0 | 0 | 0 | 0 | 0 | -47349.561 | 0 | 0 | 0 | 0 | 0 | 0 | 0 | 0 | 0 | 229769.6397
2016-07-08 02:00 | 8644.4408 | 263387.3897 | 0 | 0 | 0 | 0 | 0 | 593605 | 0 | 0 | 0 | 0 | 0 | 0 | 0 | 0 | 0 | 793355.0155 | 29471030.7211 | 3940567.0773 | 0 | 0 | 2245582.4366 | 0 | 0 | 0 | 0 | 0 | 0 | 0 | 0 | 0 | 0 | -191700.6164 | 0 | 0 | 0 | 13481.2737 | 0 | 0 | 0 | 0 | 0 | 229769.6397
2016-07-08 03:00 | 481.8325 | 294121.3188 | 0 | 0 | 0 | 0 | 0 | 555858 | 0 | 0 | 0 | 0 | 0 | 0 | 0 | 0 | 0 | 671265.489 | 29471030.7211 | 3940567.0773 | 0 | 0 | 2015812.7969 | 0 | 0 | 0 | 0 | 0 | 0 | 0 | 0 | 0 | 0 | -137179.2433 | 0 | 0 | 0 | 0 | 0 | 0 | 0 | 0 | 0 | 229769.6397
2016-07-08 04:00 | 16.4864 | 311107.5114 | 0 | 0 | 0 | 0 | 0 | 518604 | 0 | 0 | 0 | 0 | 0 | 0 | 0 | 0 | 0 | 597035.5759 | 29471030.7211 | 3940567.0773 | 0 | 0 | 1786043.1572 | 0 | 0 | 0 | 0 | 0 | 0 | 0 | 0 | 0 | 0 | -83404.3968 | 0 | 0 | 0 | 0 | 0 | 0 | 0 | 0 | 0 | 229769.6397
2016-07-08 05:00 | 0 | 315914.0052 | 0 | 0 | 0 | 0 | 0 | 488114 | 0 | 0 | 0 | 0 | 0 | 0 | 0 | 0 | 0 | 554204.8694 | 29471030.7211 | 3940567.0773 | 0 | 0 | 1556273.5176 | 0 | 0 | 0 | 0 | 0 | 0 | 0 | 0 | 0 | 0 | -48124.3893 | 0 | 0 | 0 | 0 | 0 | 0 | 0 | 0 | 0 | 229769.6397
2016-07-08 06:00 | 0 | 304769.3666 | 0 | 0 | 0 | 0 | 0 | 461874 | 0 | 0 | 0 | 0 | 0 | 0 | 0 | 0 | 0 | 524809.0344 | 29471030.7211 | 3940567.0773 | 0 | 0 | 1326503.8779 | 0 | 0 | 0 | 0 | 0 | 0 | 0 | 0 | 0 | 0 | -33029.028 | 0 | 0 | 0 | 0 | 0 | 0 | 0 | 0 | 0 | 229769.6397
2016-07-08 07:00 | 0 | 287161.8195 | 0 | 0 | 0 | 0 | 0 | 442742 | 0 | 0 | 0 | 0 | 0 | 0 | 0 | 0 | 0 | 496769.9627 | 29471030.7211 | 3940567.0773 | 0 | 0 | 1096734.2382 | 0 | 0 | 0 | 0 | 0 | 0 | 0 | 0 | 0 | 0 | -31504.575 | 0 | 0 | 0 | 0 | 0 | 0 | 0 | 0 | 0 | 229769.6397
2016-07-08 08:00 | 0 | 267093.2198 | 0 | 0 | 0 | 0 | 0 | 432778 | 0 | 0 | 0 | 0 | 0 | 0 | 0 | 0 | 0 | 459737.7971 | 29471030.7211 | 3940567.0773 | 0 | 0 | 866964.5985 | 0 | 0 | 0 | 0 | 0 | 0 | 0 | 0 | 0 | 0 | -41609.1748 | 0 | 0 | 0 | 0 | 0 | 0 | 0 | 0 | 0 | 229769.6397
2016-07-08 09:00 | 0 | 251814.5861 | 0 | 0 | 0 | 0 | 0 | 434603 | 0 | 0 | 0 | 0 | 0 | 0 | 0 | 0 | 0 | 407483.3975 | 29471030.7211 | 3940567.0773 | 0 | 0 | 637194.9588 | 0 | 0 | 0 | 0 | 0 | 0 | 0 | 0 | 0 | 0 | -58712.8085 | 0 | 0 | 0 | 0 | 0 | 0 | 0 | 0 | 0 | 229769.6397
2016-07-08 10:00 | 0 | 216789.4627 | 0 | 0 | 0 | 0 | 0 | 446741 | 0 | 0 | 0 | 0 | 0 | 0 | 0 | 0 | 0 | 313253.8182 | 29471030.7211 | 3940567.0773 | 0 | 0 | 407425.3191 | 0 | 0 | 0 | 0 | 0 | 0 | 0 | 0 | 0 | 0 | -105875.9319 | 0 | 0 | 0 | 0 | 0 | 0 | 0 | 0 | 0 | 229769.6397
2016-07-08 11:00 | 41.1507 | 201067.5429 | 0 | 0 | 0 | 0 | 0 | 464941 | 0 | 0 | 0 | 0 | 0 | 0 | 0 | 0 | 0 | 163824.385 | 29471030.7211 | 3940567.0773 | 0 | 0 | 229769.6397 | 0 | 0 | 0 | 0 | 0 | 0 | 0 | 0 | 0 | 0 | -167898.2395 | 0 | 0 | 0 | 0 | 0 | 0 | 0 | 0 | 0 | 177655.6795
2016-07-08 12:00 | 87107.469 | 172619.5127 | 0 | 0 | 0 | 0 | 0 | 491037 | 0 | 0 | 0 | 0 | 0 | 0 | 0 | 0 | 0 | 68385.7575 | 29471030.7211 | 3940567.0773 | 0 | 0 | 0 | 0 | 0 | 0 | 0 | 0 | 0 | 0 | 0 | 0 | 0 | -107234.4129 | 0 | 0 | 0 | 0 | 0 | 0 | 0 | 0 | 0 | 229769.6397
2016-07-08 13:00 | 446861.0702 | 0 | 0 | 0 | 0 | 0 | 0 | 523699 | 0 | 0 | 0 | 0 | 0 | 0 | 0 | 0 | 0 | 0 | 29471030.7211 | 3940567.0773 | 0 | 0 | 0 | 0 | 0 | 0 | 0 | 0 | 0 | 0 | 0 | 0 | 0 | -76837.9298 | 0 | 0 | 0 | 0 | 0 | 0 | 0 | 0 | 0 | 0
2016-07-08 14:00 | 768824.9026 | 0 | 0 | 0 | 0 | 0 | 0 | 557938 | 0 | 0 | 0 | 0 | 0 | 0 | 0 | 0 | 0 | 0 | 29485866.4697 | 3940567.0773 | 0 | 0 | 190418.7947 | 0 | 0 | 0 | 0 | 0 | 0 | 0 | 0 | 0 | 0 | 0 | 18544.6857 | 0 | 0 | 0 | 0 | 0 | 0 | 0 | 192342.2169 | 0
2016-07-08 15:00 | 932153.9694 | 0 | 0 | 0 | 0 | 0 | 0 | 591140 | 0 | 0 | 0 | 0 | 0 | 0 | 0 | 0 | 0 | 116751.1438 | 29500702.2183 | 3984247.0221 | 0 | 0 | 336114.1909 | 0 | 0 | 0 | 0 | 0 | 0 | 0 | 0 | 0 | 0 | 131181.0605 | 18544.6857 | 0 | 44121.1563 | 0 | 0 | 0 | 0 | 0 | 147167.0669 | 0
2016-07-08 16:00 | 1003164.9527 | 0 | 0 | 0 | 0 | 0 | 0 | 616688 | 0 | 0 | 0 | 0 | 0 | 0 | 0 | 0 | 0 | 212002.1928 | 29515537.9668 | 3984247.0221 | 0 | 0 | 594413.7213 | 0 | 0 | 0 | 0 | 0 | 0 | 0 | 0 | 0 | 0 | 107023.6505 | 18544.6857 | 0 | 0 | 0 | 0 | 0 | 0 | 0 | 260908.6165 | 0
2016-07-08 17:00 | 1042212.4328 | 0 | 0 | 0 | 0 | 0 | 0 | 637306 | 0 | 0 | 0 | 0 | 0 | 0 | 0 | 0 | 0 | 323655.479 | 29530373.7154 | 3984247.0221 | 0 | 0 | 852713.2516 | 0 | 0 | 0 | 0 | 0 | 0 | 0 | 0 | 0 | 0 | 125453.1306 | 18544.6857 | 0 | 0 | 0 | 0 | 0 | 0 | 0 | 260908.6165 | 0
2016-07-08 18:00 | 1068046.5717 | 0 | 0 | 0 | 0 | 0 | 0 | 652156 | 0 | 0 | 0 | 0 | 0 | 0 | 0 | 0 | 0 | 494269.0276 | 29545209.464 | 3984247.0221 | 0 | 0 | 1056302.0685 | 0 | 0 | 0 | 0 | 0 | 0 | 0 | 0 | 0 | 0 | 191700.6164 | 18544.6857 | 0 | 0 | 0 | 0 | 0 | 0 | 0 | 205645.2696 | 0
2016-07-08 19:00 | 1084360.793 | 0 | 0 | 0 | 0 | 0 | 0 | 661112 | 0 | 0 | 0 | 0 | 0 | 0 | 0 | 0 | 0 | 664882.5762 | 29560045.2126 | 3984247.0221 | 0 | 0 | 1267175.5245 | 0 | 0 | 0 | 0 | 0 | 0 | 0 | 0 | 0 | 0 | 191700.6164 | 18544.6857 | 0 | 0 | 0 | 0 | 0 | 0 | 0 | 213003.4909 | 0
2016-07-08 20:00 | 1096612.9961 | 0 | 0 | 0 | 0 | 0 | 0 | 666277 | 0 | 0 | 0 | 0 | 0 | 0 | 0 | 0 | 0 | 835496.1248 | 29574880.9612 | 4070902.2284 | 0 | 0 | 1398410.1053 | 0 | 0 | 0 | 0 | 0 | 0 | 0 | 0 | 0 | 0 | 191700.6164 | 18544.6857 | 0 | 87530.5114 | 0 | 0 | 0 | 0 | 0 | 132560.1826 | 0
2016-07-08 21:00 | 1066136.495 | 0 | 0 | 0 | 0 | 0 | 0 | 666264 | 0 | 0 | 0 | 0 | 0 | 0 | 0 | 0 | 0 | 1006109.6733 | 29589716.7098 | 4070902.2284 | 0 | 0 | 1586141.0262 | 0 | 0 | 0 | 0 | 0 | 0 | 0 | 0 | 0 | 0 | 191700.6164 | 18544.6857 | 0 | 0 | 0 | 0 | 0 | 0 | 0 | 189627.1929 | 0
2016-07-08 22:00 | 1016019.9566 | 0 | 0 | 0 | 0 | 0 | 0 | 657650 | 0 | 0 | 0 | 0 | 0 | 0 | 0 | 0 | 0 | 1006109.6733 | 29604552.4583 | 4157557.4347 | 0 | 0 | 1835912.8381 | 0 | 0 | 0 | 0 | 0 | 0 | 0 | 0 | 0 | 0 | 0 | 18544.6857 | 0 | 87530.5114 | 0 | 0 | 0 | 0 | 0 | 252294.7595 | 0
2016-07-08 23:00 | 859846.0506 | 0 | 0 | 0 | 0 | 0 | 0 | 641615 | 0 | 0 | 0 | 0 | 0 | 0 | 0 | 0 | 0 | 975252.3684 | 29619388.2069 | 4157557.4347 | 0 | 0 | 2067926.7572 | 0 | 0 | 0 | 0 | 0 | 0 | 0 | 0 | 0 | 0 | -34671.1292 | 18544.6857 | 0 | 0 | 0 | 0 | 0 | 0 | 0 | 234357.494 | 0
2016-07-09 | 674295.8149 | 0 | 0 | 0 | 0 | 0 | 0 | 621080 | 0 | 0 | 0 | 0 | 0 | 0 | 0 | 0 | 0 | 1006109.6733 | 29634223.9555 | 4157557.4347 | 0 | 0 | 2067926.7572 | 0 | 0 | 0 | 0 | 0 | 0 | 0 | 0 | 0 | 0 | 34671.1292 | 18544.6857 | 0 | 0 | 0 | 0 | 0 | 0 | 0 | 0 | 0
2016-07-09 01:00 | 244930.1941 | 39948.5841 | 0 | 0 | 0 | 0 | 0 | 600655 | 0 | 0 | 0 | 0 | 0 | 0 | 0 | 0 | 0 | 835496.1248 | 29634223.9555 | 4157557.4347 | 0 | 0 | 1838157.1175 | 0 | 0 | 0 | 0 | 0 | 0 | 0 | 0 | 0 | 0 | -191700.6164 | 0 | 0 | 0 | 0 | 0 | 0 | 0 | 0 | 0 | 229769.6397
2016-07-09 02:00 | 8291.3068 | 294963.0005 | 0 | 0 | 0 | 0 | 0 | 573074 | 0 | 0 | 0 | 0 | 0 | 0 | 0 | 0 | 0 | 705783.8871 | 29634223.9555 | 4157557.4347 | 0 | 0 | 1608387.4778 | 0 | 0 | 0 | 0 | 0 | 0 | 0 | 0 | 0 | 0 | -145744.0873 | 0 | 0 | 0 | 0 | 0 | 0 | 0 | 0 | 0 | 229769.6397
2016-07-09 03:00 | 432.5881 | 324423.7732 | 0 | 0 | 0 | 0 | 0 | 537026 | 0 | 0 | 0 | 0 | 0 | 0 | 0 | 0 | 0 | 627380.1975 | 29634223.9555 | 4157557.4347 | 0 | 0 | 1378617.8381 | 0 | 0 | 0 | 0 | 0 | 0 | 0 | 0 | 0 | 0 | -88094.0333 | 0 | 0 | 0 | 0 | 0 | 0 | 0 | 0 | 0 | 229769.6397
2016-07-09 04:00 | 39.9914 | 286809.1194 | 0 | 0 | 0 | 0 | 0 | 503058 | 0 | 0 | 0 | 0 | 0 | 0 | 0 | 0 | 0 | 545381.5749 | 29634223.9555 | 4157557.4347 | 0 | 0 | 1148848.1984 | 0 | 0 | 0 | 0 | 0 | 0 | 0 | 0 | 0 | 0 | -92133.2838 | 0 | 0 | 0 | 0 | 0 | 0 | 0 | 0 | 0 | 229769.6397
2016-07-09 05:00 | 0 | 156456.7782 | 0 | 0 | 0 | 0 | 0 | 472233 | 0 | 0 | 0 | 0 | 0 | 0 | 0 | 0 | 0 | 374768.0263 | 29634223.9555 | 4157557.4347 | 0 | 0 | 919078.5587 | 0 | 0 | 0 | 0 | 0 | 0 | 0 | 0 | 0 | 0 | -191700.6164 | 0 | 0 | 0 | 0 | 0 | 0 | 0 | 0 | 0 | 229769.6397
2016-07-09 06:00 | 0 | 340871.5184 | 0 | 0 | 0 | 0 | 0 | 446984 | 0 | 0 | 0 | 0 | 0 | 0 | 0 | 0 | 0 | 390755.2065 | 29634223.9555 | 4157557.4347 | 0 | 0 | 689308.9191 | 0 | 0 | 0 | 0 | 0 | 0 | 0 | 0 | 0 | 0 | 17963.1238 | 0 | 0 | 0 | 0 | 0 | 0 | 0 | 0 | 0 | 229769.6397
2016-07-09 07:00 | 0 | 325518.8626 | 0 | 0 | 0 | 0 | 0 | 427811 | 0 | 0 | 0 | 0 | 0 | 0 | 0 | 0 | 0 | 410142.4931 | 29634223.9555 | 4157557.4347 | 0 | 0 | 459539.2794 | 0 | 0 | 0 | 0 | 0 | 0 | 0 | 0 | 0 | 0 | 21783.468 | 0 | 0 | 0 | 0 | 0 | 0 | 0 | 0 | 0 | 229769.6397
2016-07-09 08:00 | 0 | 306703.2884 | 0 | 0 | 0 | 0 | 0 | 415102 | 0 | 0 | 0 | 0 | 0 | 0 | 0 | 0 | 0 | 424094.9286 | 29634223.9555 | 4157557.4347 | 0 | 0 | 229769.6397 | 0 | 0 | 0 | 0 | 0 | 0 | 0 | 0 | 0 | 0 | 15676.8938 | 0 | 0 | 0 | 0 | 0 | 0 | 0 | 0 | 0 | 229769.6397
2016-07-09 09:00 | 0 | 268326.8773 | 0 | 0 | 0 | 0 | 0 | 408303 | 0 | 0 | 0 | 0 | 0 | 0 | 0 | 0 | 0 | 409943.4682 | 29634223.9555 | 4157557.4347 | 0 | 0 | 0 | 0 | 0 | 0 | 0 | 0 | 0 | 0 | 0 | 0 | 0 | -15900.5173 | 0 | 0 | 0 | 0 | 0 | 0 | 0 | 0 | 0 | 229769.6397
2016-07-09 10:00 | 0 | 257455.0869 | 0 | 0 | 0 | 0 | 0 | 405812 | 0 | 0 | 0 | 0 | 0 | 0 | 0 | 0 | 0 | 277905.8156 | 29634223.9555 | 4157557.4347 | 0 | 0 | 0 | 0 | 0 | 0 | 0 | 0 | 0 | 0 | 0 | 0 | 0 | -148356.9131 | 0 | 0 | 0 | 0 | 0 | 0 | 0 | 0 | 0 | 0
2016-07-09 11:00 | 50.9853 | 240218.569 | 0 | 0 | 0 | 0 | 0 | 412095 | 0 | 0 | 0 | 0 | 0 | 0 | 0 | 0 | 0 | 124981.1689 | 29634223.9555 | 4157557.4347 | 0 | 0 | 0 | 0 | 0 | 0 | 0 | 0 | 0 | 0 | 0 | 0 | 0 | -171825.4456 | 0 | 0 | 0 | 0 | 0 | 0 | 0 | 0 | 0 | 0
2016-07-09 12:00 | 96398.3374 | 194702.3829 | 0 | 0 | 0 | 0 | 0 | 431529 | 0 | 0 | 0 | 0 | 0 | 0 | 0 | 0 | 0 | 0 | 29634223.9555 | 4157557.4347 | 0 | 0 | 0 | 0 | 0 | 0 | 0 | 0 | 0 | 0 | 0 | 0 | 0 | -140428.2797 | 0 | 0 | 0 | 0 | 0 | 0 | 0 | 0 | 0 | 0
2016-07-09 13:00 | 466317.0445 | 0 | 0 | 0 | 0 | 0 | 0 | 461399 | 0 | 0 | 0 | 0 | 0 | 0 | 0 | 0 | 0 | 0 | 29638158.3911 | 4157557.4347 | 0 | 0 | 0 | 0 | 0 | 0 | 0 | 0 | 0 | 0 | 0 | 0 | 0 | 0 | 4918.0445 | 0 | 0 | 0 | 0 | 0 | 0 | 0 | 0 | 0
2016-07-09 14:00 | 787300.6948 | 0 | 0 | 0 | 0 | 0 | 0 | 494489 | 0 | 0 | 0 | 0 | 0 | 0 | 0 | 0 | 0 | 0 | 29652994.1397 | 4170782.2433 | 0 | 0 | 258299.5303 | 0 | 0 | 0 | 0 | 0 | 0 | 0 | 0 | 0 | 0 | 0 | 18544.6857 | 0 | 13358.3926 | 0 | 0 | 0 | 0 | 0 | 260908.6165 | 0
2016-07-09 15:00 | 950857.9351 | 0 | 0 | 0 | 0 | 0 | 0 | 525257 | 0 | 0 | 0 | 0 | 0 | 0 | 0 | 0 | 0 | 52169.2381 | 29667829.8883 | 4257437.4496 | 0 | 0 | 516599.0607 | 0 | 0 | 0 | 0 | 0 | 0 | 0 | 0 | 0 | 0 | 58617.1214 | 18544.6857 | 0 | 87530.5114 | 0 | 0 | 0 | 0 | 0 | 260908.6165 | 0
2016-07-09 16:00 | 1017983.2667 | 0 | 0 | 0 | 0 | 0 | 0 | 550195 | 0 | 0 | 0 | 0 | 0 | 0 | 0 | 0 | 0 | 141885.2013 | 29682665.6369 | 4344092.6559 | 0 | 0 | 774898.591 | 0 | 0 | 0 | 0 | 0 | 0 | 0 | 0 | 0 | 0 | 100804.4531 | 18544.6857 | 0 | 87530.5114 | 0 | 0 | 0 | 0 | 0 | 260908.6165 | 0
2016-07-09 17:00 | 1053613.3433 | 0 | 0 | 0 | 0 | 0 | 0 | 569722 | 0 | 0 | 0 | 0 | 0 | 0 | 0 | 0 | 0 | 312498.7499 | 29697501.3854 | 4430747.8622 | 0 | 0 | 959152.9656 | 0 | 0 | 0 | 0 | 0 | 0 | 0 | 0 | 0 | 0 | 191700.6164 | 18544.6857 | 0 | 87530.5114 | 0 | 0 | 0 | 0 | 0 | 186115.5298 | 0
2016-07-09 18:00 | 1071470.5463 | 0 | 0 | 0 | 0 | 0 | 0 | 583892 | 0 | 0 | 0 | 0 | 0 | 0 | 0 | 0 | 0 | 419828.062 | 29712337.134 | 4517403.0685 | 0 | 0 | 1217452.4959 | 0 | 0 | 0 | 0 | 0 | 0 | 0 | 0 | 0 | 0 | 120594.7327 | 18544.6857 | 0 | 87530.5114 | 0 | 0 | 0 | 0 | 0 | 260908.6165 | 0
2016-07-09 19:00 | 1088671.1057 | 0 | 0 | 0 | 0 | 0 | 0 | 595393 | 0 | 0 | 0 | 0 | 0 | 0 | 0 | 0 | 0 | 532229.9819 | 29727172.8826 | 4604058.2748 | 0 | 0 | 1475752.0263 | 0 | 0 | 0 | 0 | 0 | 0 | 0 | 0 | 0 | 0 | 126294.292 | 18544.6857 | 0 | 87530.5114 | 0 | 0 | 0 | 0 | 0 | 260908.6165 | 0
2016-07-09 20:00 | 1100597.6021 | 0 | 0 | 0 | 0 | 0 | 0 | 603013 | 0 | 0 | 0 | 0 | 0 | 0 | 0 | 0 | 0 | 702843.5305 | 29742008.6312 | 4690713.481 | 0 | 0 | 1673562.727 | 0 | 0 | 0 | 0 | 0 | 0 | 0 | 0 | 0 | 0 | 191700.6164 | 18544.6857 | 0 | 87530.5114 | 0 | 0 | 0 | 0 | 0 | 199808.7886 | 0
2016-07-09 21:00 | 1070319.0159 | 0 | 0 | 0 | 0 | 0 | 0 | 605780 | 0 | 0 | 0 | 0 | 0 | 0 | 0 | 0 | 0 | 872609.6709 | 29756844.3798 | 4690713.481 | 0 | 0 | 1926256.1262 | 0 | 0 | 0 | 0 | 0 | 0 | 0 | 0 | 0 | 0 | 190748.4724 | 18544.6857 | 0 | 0 | 0 | 0 | 0 | 0 | 0 | 255245.8578 | 0
2016-07-09 22:00 | 1030265.2831 | 0 | 0 | 0 | 0 | 0 | 0 | 600420 | 0 | 0 | 0 | 0 | 0 | 0 | 0 | 0 | 0 | 1006109.6733 | 29771680.1284 | 4691101.5393 | 0 | 0 | 2184555.6566 | 0 | 0 | 0 | 0 | 0 | 0 | 0 | 0 | 0 | 0 | 150000.0028 | 18544.6857 | 0 | 391.978 | 0 | 0 | 0 | 0 | 0 | 260908.6165 | 0
2016-07-09 23:00 | 882718.1766 | 0 | 0 | 0 | 0 | 0 | 0 | 588550 | 0 | 0 | 0 | 0 | 0 | 0 | 0 | 0 | 0 | 941303.7564 | 29786515.8769 | 4777756.7456 | 0 | 0 | 2442855.1869 | 0 | 0 | 0 | 0 | 0 | 0 | 0 | 0 | 0 | 0 | -72815.637 | 18544.6857 | 0 | 87530.5114 | 0 | 0 | 0 | 0 | 0 | 260908.6165 | 0
2016-07-10 | 674684.1193 | 0 | 0 | 0 | 0 | 0 | 0 | 572382 | 0 | 0 | 0 | 0 | 0 | 0 | 0 | 0 | 0 | 1006109.6733 | 29801351.6255 | 4788589.1241 | 0 | 0 | 2442855.1869 | 0 | 0 | 0 | 0 | 0 | 0 | 0 | 0 | 0 | 0 | 72815.637 | 18544.6857 | 0 | 10941.7965 | 0 | 0 | 0 | 0 | 0 | 0 | 0
2016-07-10 01:00 | 238788.582 | 142306.0256 | 0 | 0 | 0 | 0 | 0 | 557030 | 0 | 0 | 0 | 0 | 0 | 0 | 0 | 0 | 0 | 959954.4629 | 29801351.6255 | 4788589.1241 | 0 | 0 | 2213085.5472 | 0 | 0 | 0 | 0 | 0 | 0 | 0 | 0 | 0 | 0 | -51859.787 | 0 | 0 | 0 | 0 | 0 | 0 | 0 | 0 | 0 | 229769.6397
2016-07-10 02:00 | 8195.2109 | 454323.9707 | 0 | 0 | 0 | 0 | 0 | 534735 | 0 | 0 | 0 | 0 | 0 | 0 | 0 | 0 | 0 | 1006109.6733 | 29801351.6255 | 4788589.1241 | 0 | 0 | 1983315.9075 | 0 | 0 | 0 | 0 | 0 | 0 | 0 | 0 | 0 | 0 | 51859.787 | 0 | 0 | 0 | 0 | 0 | 0 | 0 | 0 | 0 | 229769.6397
2016-07-10 03:00 | 490.2672 | 188370.511 | 0 | 0 | 0 | 0 | 0 | 504637 | 0 | 0 | 0 | 0 | 0 | 0 | 0 | 0 | 0 | 835496.1248 | 29801351.6255 | 4788589.1241 | 0 | 0 | 1753546.2679 | 0 | 0 | 0 | 0 | 0 | 0 | 0 | 0 | 0 | 0 | -191700.6164 | 0 | 0 | 0 | 0 | 0 | 0 | 0 | 0 | 0 | 229769.6397
2016-07-10 04:00 | 13.2736 | 157075.5046 | 0 | 0 | 0 | 0 | 0 | 472865 | 0 | 0 | 0 | 0 | 0 | 0 | 0 | 0 | 0 | 664882.5762 | 29801351.6255 | 4788589.1241 | 0 | 0 | 1523776.6282 | 0 | 0 | 0 | 0 | 0 | 0 | 0 | 0 | 0 | 0 | -191700.6164 | 0 | 0 | 0 | 0 | 0 | 0 | 0 | 0 | 0 | 229769.6397
2016-07-10 05:00 | 0 | 129391.7782 | 0 | 0 | 0 | 0 | 0 | 445168 | 0 | 0 | 0 | 0 | 0 | 0 | 0 | 0 | 0 | 494269.0276 | 29801351.6255 | 4788589.1241 | 0 | 0 | 1294006.9885 | 0 | 0 | 0 | 0 | 0 | 0 | 0 | 0 | 0 | 0 | -191700.6164 | 0 | 0 | 0 | 0 | 0 | 0 | 0 | 0 | 0 | 229769.6397
2016-07-10 06:00 | 0 | 107265.7782 | 0 | 0 | 0 | 0 | 0 | 423042 | 0 | 0 | 0 | 0 | 0 | 0 | 0 | 0 | 0 | 323655.479 | 29801351.6255 | 4788589.1241 | 0 | 0 | 1064237.3488 | 0 | 0 | 0 | 0 | 0 | 0 | 0 | 0 | 0 | 0 | -191700.6164 | 0 | 0 | 0 | 0 | 0 | 0 | 0 | 0 | 0 | 229769.6397
2016-07-10 07:00 | 0 | 89612.7782 | 0 | 0 | 0 | 0 | 0 | 405389 | 0 | 0 | 0 | 0 | 0 | 0 | 0 | 0 | 0 | 153041.9305 | 29801351.6255 | 4788589.1241 | 0 | 0 | 834467.7091 | 0 | 0 | 0 | 0 | 0 | 0 | 0 | 0 | 0 | 0 | -191700.6164 | 0 | 0 | 0 | 0 | 0 | 0 | 0 | 0 | 0 | 229769.6397
2016-07-10 08:00 | 0 | 422645.4419 | 0 | 0 | 0 | 0 | 0 | 392995 | 0 | 0 | 0 | 0 | 0 | 0 | 0 | 0 | 0 | 183046.1883 | 29801351.6255 | 4788589.1241 | 0 | 0 | 826945.1029 | 0 | 0 | 0 | 0 | 0 | 0 | 0 | 0 | 0 | 0 | 33712.6493 | 0 | 0 | 0 | 0 | 0 | 0 | 0 | 0 | 0 | 7522.6062
2016-07-10 09:00 | 0 | 70264.7782 | 0 | 0 | 0 | 0 | 0 | 386041 | 0 | 0 | 0 | 0 | 0 | 0 | 0 | 0 | 0 | 12432.6397 | 29801351.6255 | 4788589.1241 | 0 | 0 | 597175.4632 | 0 | 0 | 0 | 0 | 0 | 0 | 0 | 0 | 0 | 0 | -191700.6164 | 0 | 0 | 0 | 0 | 0 | 0 | 0 | 0 | 0 | 229769.6397
2016-07-10 10:00 | 0 | 325967.7094 | 0 | 0 | 0 | 0 | 0 | 382415 | 0 | 0 | 0 | 0 | 0 | 0 | 0 | 0 | 0 | 72621.8399 | 29801351.6255 | 4788589.1241 | 0 | 0 | 367405.8235 | 0 | 0 | 0 | 0 | 0 | 0 | 0 | 0 | 0 | 0 | 67628.3148 | 0 | 0 | 0 | 0 | 0 | 0 | 0 | 0 | 0 | 229769.6397
2016-07-10 11:00 | 35.9805 | 324401.1322 | 0 | 0 | 0 | 0 | 0 | 387490 | 0 | 0 | 0 | 0 | 0 | 0 | 0 | 0 | 0 | 0 | 29816187.3741 | 4788589.1241 | 0 | 0 | 367405.8235 | 0 | 0 | 0 | 0 | 0 | 0 | 0 | 0 | 0 | 0 | -81597.573 | 18544.6857 | 0 | 0 | 0 | 0 | 0 | 0 | 0 | 0 | 0
2016-07-10 12:00 | 88832.4947 | 194794.8999 | 0 | 0 | 0 | 0 | 0 | 407703 | 0 | 0 | 0 | 0 | 0 | 0 | 0 | 0 | 0 | 0 | 29816187.3741 | 4788589.1241 | 0 | 0 | 137636.1839 | 0 | 0 | 0 | 0 | 0 | 0 | 0 | 0 | 0 | 0 | 0 | 0 | 0 | 0 | 0 | 0 | 0 | 0 | 0 | 0 | 229769.6397
2016-07-10 13:00 | 464741.8913 | 0 | 0 | 0 | 0 | 0 | 0 | 435099 | 0 | 0 | 0 | 0 | 0 | 0 | 0 | 0 | 0 | 0 | 29831023.1227 | 4788589.1241 | 0 | 0 | 148623.4074 | 0 | 0 | 0 | 0 | 0 | 0 | 0 | 0 | 0 | 0 | 0 | 18544.6857 | 0 | 0 | 0 | 0 | 0 | 0 | 0 | 11098.2056 | 0
2016-07-10 14:00 | 796847.5539 | 0 | 0 | 0 | 0 | 0 | 0 | 466139 | 0 | 0 | 0 | 0 | 0 | 0 | 0 | 0 | 0 | 83651.302 | 29845858.8713 | 4875244.3304 | 0 | 0 | 277960.106 | 0 | 0 | 0 | 0 | 0 | 0 | 0 | 0 | 0 | 0 | 93990.227 | 18544.6857 | 0 | 87530.5114 | 0 | 0 | 0 | 0 | 0 | 130643.1298 | 0
2016-07-10 15:00 | 956818.9637 | 0 | 0 | 0 | 0 | 0 | 0 | 496547 | 0 | 0 | 0 | 0 | 0 | 0 | 0 | 0 | 0 | 166677.7555 | 29860694.6199 | 4961899.5367 | 0 | 0 | 536259.6363 | 0 | 0 | 0 | 0 | 0 | 0 | 0 | 0 | 0 | 0 | 93288.15 | 18544.6857 | 0 | 87530.5114 | 0 | 0 | 0 | 0 | 0 | 260908.6165 | 0
2016-07-10 16:00 | 1026434.9612 | 0 | 0 | 0 | 0 | 0 | 0 | 524202 | 0 | 0 | 0 | 0 | 0 | 0 | 0 | 0 | 0 | 287049.4969 | 29875530.3684 | 5048554.743 | 0 | 0 | 794559.1666 | 0 | 0 | 0 | 0 | 0 | 0 | 0 | 0 | 0 | 0 | 135249.1476 | 18544.6857 | 0 | 87530.5114 | 0 | 0 | 0 | 0 | 0 | 260908.6165 | 0
2016-07-10 17:00 | 1066184.6585 | 0 | 0 | 0 | 0 | 0 | 0 | 547624 | 0 | 0 | 0 | 0 | 0 | 0 | 0 | 0 | 0 | 421952.8888 | 29890366.117 | 5135209.9493 | 0 | 0 | 1052858.697 | 0 | 0 | 0 | 0 | 0 | 0 | 0 | 0 | 0 | 0 | 151576.8449 | 18544.6857 | 0 | 87530.5114 | 0 | 0 | 0 | 0 | 0 | 260908.6165 | 0
2016-07-10 18:00 | 1078738.9712 | 0 | 0 | 0 | 0 | 0 | 0 | 566798 | 0 | 0 | 0 | 0 | 0 | 0 | 0 | 0 | 0 | 550964.7591 | 29905201.8656 | 5221865.1556 | 0 | 0 | 1311158.2273 | 0 | 0 | 0 | 0 | 0 | 0 | 0 | 0 | 0 | 0 | 144957.1575 | 18544.6857 | 0 | 87530.5114 | 0 | 0 | 0 | 0 | 0 | 260908.6165 | 0
2016-07-10 19:00 | 1098450.5835 | 0 | 0 | 0 | 0 | 0 | 0 | 581698 | 0 | 0 | 0 | 0 | 0 | 0 | 0 | 0 | 0 | 684258.9643 | 29920037.6142 | 5308520.3618 | 0 | 0 | 1569457.7577 | 0 | 0 | 0 | 0 | 0 | 0 | 0 | 0 | 0 | 0 | 149768.7699 | 18544.6857 | 0 | 87530.5114 | 0 | 0 | 0 | 0 | 0 | 260908.6165 | 0
2016-07-10 20:00 | 1126097.5324 | 0 | 0 | 0 | 0 | 0 | 0 | 592595 | 0 | 0 | 0 | 0 | 0 | 0 | 0 | 0 | 0 | 832460.624 | 29934873.3628 | 5395175.5681 | 0 | 0 | 1827757.288 | 0 | 0 | 0 | 0 | 0 | 0 | 0 | 0 | 0 | 0 | 166518.7188 | 18544.6857 | 0 | 87530.5114 | 0 | 0 | 0 | 0 | 0 | 260908.6165 | 0
2016-07-10 21:00 | 1091045.6351 | 0 | 0 | 0 | 0 | 0 | 0 | 599783 | 0 | 0 | 0 | 0 | 0 | 0 | 0 | 0 | 0 | 943068.775 | 29949709.1114 | 5481830.7744 | 0 | 0 | 2086056.8184 | 0 | 0 | 0 | 0 | 0 | 0 | 0 | 0 | 0 | 0 | 124278.8214 | 18544.6857 | 0 | 87530.5114 | 0 | 0 | 0 | 0 | 0 | 260908.6165 | 0
2016-07-10 22:00 | 1038203.2837 | 0 | 0 | 0 | 0 | 0 | 0 | 600387 | 0 | 0 | 0 | 0 | 0 | 0 | 0 | 0 | 0 | 1006109.6733 | 29964544.8599 | 5568485.9807 | 0 | 0 | 2344356.3487 | 0 | 0 | 0 | 0 | 0 | 0 | 0 | 0 | 0 | 0 | 70832.47 | 18544.6857 | 0 | 87530.5114 | 0 | 0 | 0 | 0 | 0 | 260908.6165 | 0
2016-07-10 23:00 | 920870.0754 | 0 | 0 | 0 | 0 | 0 | 0 | 591233 | 0 | 0 | 0 | 0 | 0 | 0 | 0 | 0 | 0 | 1006109.6733 | 29979380.6085 | 5618167.9161 | 0 | 0 | 2602655.879 | 0 | 0 | 0 | 0 | 0 | 0 | 0 | 0 | 0 | 0 | 0 | 18544.6857 | 0 | 50183.7732 | 0 | 0 | 0 | 0 | 0 | 260908.6165 | 0
2016-07-11 | 686446.793 | 0 | 0 | 0 | 0 | 0 | 0 | 576878 | 0 | 0 | 0 | 0 | 0 | 0 | 0 | 0 | 0 | 1006109.6733 | 29994216.3571 | 5618167.9161 | 0 | 0 | 2692769.7452 | 0 | 0 | 0 | 0 | 0 | 0 | 0 | 0 | 0 | 0 | 0 | 18544.6857 | 0 | 0 | 0 | 0 | 0 | 0 | 0 | 91024.1073 | 0
2016-07-11 01:00 | 226937.1327 | 21461.6455 | 0 | 0 | 0 | 0 | 0 | 564175 | 0 | 0 | 0 | 0 | 0 | 0 | 0 | 0 | 0 | 835496.1248 | 29994216.3571 | 5618167.9161 | 0 | 0 | 2463000.1056 | 0 | 0 | 0 | 0 | 0 | 0 | 0 | 0 | 0 | 0 | -191700.6164 | 0 | 0 | 0 | 0 | 0 | 0 | 0 | 0 | 0 | 229769.6397
2016-07-11 02:00 | 8123.599 | 341840.7846 | 0 | 0 | 0 | 0 | 0 | 541665 | 0 | 0 | 0 | 0 | 0 | 0 | 0 | 0 | 0 | 664882.5762 | 29994216.3571 | 5618167.9161 | 0 | 0 | 2463000.1056 | 0 | 0 | 0 | 0 | 0 | 0 | 0 | 0 | 0 | 0 | -191700.6164 | 0 | 0 | 0 | 0 | 0 | 0 | 0 | 0 | 0 | 0
2016-07-11 03:00 | 506.5211 | 193478.2571 | 0 | 0 | 0 | 0 | 0 | 509761 | 0 | 0 | 0 | 0 | 0 | 0 | 0 | 0 | 0 | 494269.0276 | 29994216.3571 | 5618167.9161 | 0 | 0 | 2233230.4659 | 0 | 0 | 0 | 0 | 0 | 0 | 0 | 0 | 0 | 0 | -191700.6164 | 0 | 0 | 0 | 0 | 0 | 0 | 0 | 0 | 0 | 229769.6397
2016-07-11 04:00 | 14.9826 | 161736.7955 | 0 | 0 | 0 | 0 | 0 | 477528 | 0 | 0 | 0 | 0 | 0 | 0 | 0 | 0 | 0 | 323655.479 | 29994216.3571 | 5618167.9161 | 0 | 0 | 2003460.8262 | 0 | 0 | 0 | 0 | 0 | 0 | 0 | 0 | 0 | 0 | -191700.6164 | 0 | 0 | 0 | 0 | 0 | 0 | 0 | 0 | 0 | 229769.6397
2016-07-11 05:00 | 0 | 134765.7782 | 0 | 0 | 0 | 0 | 0 | 450542 | 0 | 0 | 0 | 0 | 0 | 0 | 0 | 0 | 0 | 153041.9305 | 29994216.3571 | 5618167.9161 | 0 | 0 | 1773691.1865 | 0 | 0 | 0 | 0 | 0 | 0 | 0 | 0 | 0 | 0 | -191700.6164 | 0 | 0 | 0 | 0 | 0 | 0 | 0 | 0 | 0 | 229769.6397
2016-07-11 06:00 | 0 | 496271.0109 | 0 | 0 | 0 | 0 | 0 | 428646 | 0 | 0 | 0 | 0 | 0 | 0 | 0 | 0 | 0 | 323655.479 | 29994216.3571 | 5618167.9161 | 0 | 0 | 1543921.5468 | 0 | 0 | 0 | 0 | 0 | 0 | 0 | 0 | 0 | 0 | 191700.6164 | 0 | 0 | 0 | 0 | 0 | 0 | 0 | 0 | 0 | 229769.6397
2016-07-11 07:00 | 0 | 480475.0109 | 0 | 0 | 0 | 0 | 0 | 412850 | 0 | 0 | 0 | 0 | 0 | 0 | 0 | 0 | 0 | 494269.0276 | 29994216.3571 | 5618167.9161 | 0 | 0 | 1314151.9071 | 0 | 0 | 0 | 0 | 0 | 0 | 0 | 0 | 0 | 0 | 191700.6164 | 0 | 0 | 0 | 0 | 0 | 0 | 0 | 0 | 0 | 229769.6397
2016-07-11 08:00 | 0 | 90324.7782 | 0 | 0 | 0 | 0 | 0 | 406101 | 0 | 0 | 0 | 0 | 0 | 0 | 0 | 0 | 0 | 323655.479 | 29994216.3571 | 5618167.9161 | 0 | 0 | 1084382.2675 | 0 | 0 | 0 | 0 | 0 | 0 | 0 | 0 | 0 | 0 | -191700.6164 | 0 | 0 | 0 | 0 | 0 | 0 | 0 | 0 | 0 | 229769.6397
2016-07-11 09:00 | 0 | 306643.7857 | 0 | 0 | 0 | 0 | 0 | 410976 | 0 | 0 | 0 | 0 | 0 | 0 | 0 | 0 | 0 | 341227.0972 | 29994216.3571 | 5618167.9161 | 0 | 0 | 854612.6278 | 0 | 0 | 0 | 0 | 0 | 0 | 0 | 0 | 0 | 0 | 19743.3912 | 0 | 0 | 0 | 0 | 0 | 0 | 0 | 0 | 0 | 229769.6397
2016-07-11 10:00 | 0 | 108965.7782 | 0 | 0 | 0 | 0 | 0 | 424742 | 0 | 0 | 0 | 0 | 0 | 0 | 0 | 0 | 0 | 170613.5486 | 29994216.3571 | 5618167.9161 | 0 | 0 | 624842.9881 | 0 | 0 | 0 | 0 | 0 | 0 | 0 | 0 | 0 | 0 | -191700.6164 | 0 | 0 | 0 | 0 | 0 | 0 | 0 | 0 | 0 | 229769.6397
2016-07-11 11:00 | 44.4606 | 127318.3176 | 0 | 0 | 0 | 0 | 0 | 443139 | 0 | 0 | 0 | 0 | 0 | 0 | 0 | 0 | 0 | 0 | 29994216.3571 | 5618167.9161 | 0 | 0 | 395073.3484 | 0 | 0 | 0 | 0 | 0 | 0 | 0 | 0 | 0 | 0 | -191700.6164 | 0 | 0 | 0 | 0 | 0 | 0 | 0 | 0 | 0 | 229769.6397
2016-07-11 12:00 | 99719.7111 | 325702.7783 | 0 | 0 | 0 | 0 | 0 | 469783 | 0 | 0 | 0 | 0 | 0 | 0 | 0 | 0 | 0 | 0 | 29994216.3571 | 5618167.9161 | 0 | 0 | 312924.2547 | 0 | 0 | 0 | 0 | 0 | 0 | 0 | 0 | 0 | 0 | 0 | 0 | 0 | 0 | 0 | 0 | 0 | 0 | 0 | 0 | 82149.0937
2016-07-11 13:00 | 497141.7018 | 3883.2982 | 0 | 0 | 0 | 0 | 0 | 501025 | 0 | 0 | 0 | 0 | 0 | 0 | 0 | 0 | 0 | 0 | 29994216.3571 | 5618167.9161 | 0 | 0 | 312924.2547 | 0 | 0 | 0 | 0 | 0 | 0 | 0 | 0 | 0 | 0 | 0 | 0 | 0 | 0 | 0 | 0 | 0 | 0 | 0 | 0 | 0
2016-07-11 14:00 | 831513.0724 | 0 | 0 | 0 | 0 | 0 | 0 | 535818 | 0 | 0 | 0 | 0 | 0 | 0 | 0 | 0 | 0 | 0 | 30009052.1057 | 5634247.2686 | 0 | 0 | 571223.785 | 0 | 0 | 0 | 0 | 0 | 0 | 0 | 0 | 0 | 0 | 0 | 18544.6857 | 0 | 16241.7701 | 0 | 0 | 0 | 0 | 0 | 260908.6165 | 0
2016-07-11 15:00 | 987023.7008 | 0 | 0 | 0 | 0 | 0 | 0 | 568424 | 0 | 0 | 0 | 0 | 0 | 0 | 0 | 0 | 0 | 170613.5486 | 30023887.8543 | 5720902.4749 | 0 | 0 | 690839.4335 | 0 | 0 | 0 | 0 | 0 | 0 | 0 | 0 | 0 | 0 | 191700.6164 | 18544.6857 | 0 | 87530.5114 | 0 | 0 | 0 | 0 | 0 | 120823.8873 | 0
2016-07-11 16:00 | 1055612.025 | 0 | 0 | 0 | 0 | 0 | 0 | 596823 | 0 | 0 | 0 | 0 | 0 | 0 | 0 | 0 | 0 | 330222.3418 | 30038723.6029 | 5720902.4749 | 0 | 0 | 949138.9638 | 0 | 0 | 0 | 0 | 0 | 0 | 0 | 0 | 0 | 0 | 179335.7227 | 18544.6857 | 0 | 0 | 0 | 0 | 0 | 0 | 0 | 260908.6165 | 0
2016-07-11 17:00 | 1098143.5626 | 0 | 0 | 0 | 0 | 0 | 0 | 621048 | 0 | 0 | 0 | 0 | 0 | 0 | 0 | 0 | 0 | 477323.7121 | 30053559.3514 | 5752938.6984 | 0 | 0 | 1207438.4941 | 0 | 0 | 0 | 0 | 0 | 0 | 0 | 0 | 0 | 0 | 165282.4385 | 18544.6857 | 0 | 32359.8218 | 0 | 0 | 0 | 0 | 0 | 260908.6165 | 0
2016-07-11 18:00 | 1115020.7851 | 0 | 0 | 0 | 0 | 0 | 0 | 640543 | 0 | 0 | 0 | 0 | 0 | 0 | 0 | 0 | 0 | 647937.2607 | 30068395.1 | 5756229.3262 | 0 | 0 | 1465738.0245 | 0 | 0 | 0 | 0 | 0 | 0 | 0 | 0 | 0 | 0 | 191700.6164 | 18544.6857 | 0 | 3323.8664 | 0 | 0 | 0 | 0 | 0 | 260908.6165 | 0
2016-07-11 19:00 | 1142343.4847 | 0 | 0 | 0 | 0 | 0 | 0 | 654436 | 0 | 0 | 0 | 0 | 0 | 0 | 0 | 0 | 0 | 755559.328 | 30083230.8486 | 5842884.5325 | 0 | 0 | 1724037.5548 | 0 | 0 | 0 | 0 | 0 | 0 | 0 | 0 | 0 | 0 | 120923.6711 | 18544.6857 | 0 | 87530.5114 | 0 | 0 | 0 | 0 | 0 | 260908.6165 | 0
2016-07-11 20:00 | 1164584.3316 | 0 | 0 | 0 | 0 | 0 | 0 | 663615 | 0 | 0 | 0 | 0 | 0 | 0 | 0 | 0 | 0 | 874806.4389 | 30098066.5972 | 5929539.7387 | 0 | 0 | 1982337.0852 | 0 | 0 | 0 | 0 | 0 | 0 | 0 | 0 | 0 | 0 | 133985.5179 | 18544.6857 | 0 | 87530.5114 | 0 | 0 | 0 | 0 | 0 | 260908.6165 | 0
2016-07-11 21:00 | 1130091.0241 | 0 | 0 | 0 | 0 | 0 | 0 | 666782 | 0 | 0 | 0 | 0 | 0 | 0 | 0 | 0 | 0 | 960535.8762 | 30112902.3458 | 6016194.945 | 0 | 0 | 2240636.6155 | 0 | 0 | 0 | 0 | 0 | 0 | 0 | 0 | 0 | 0 | 96325.2104 | 18544.6857 | 0 | 87530.5114 | 0 | 0 | 0 | 0 | 0 | 260908.6165 | 0
2016-07-11 22:00 | 1079530.3273 | 0 | 0 | 0 | 0 | 0 | 0 | 661340 | 0 | 0 | 0 | 0 | 0 | 0 | 0 | 0 | 0 | 1006109.6733 | 30127738.0943 | 6102850.1513 | 0 | 0 | 2498936.1459 | 0 | 0 | 0 | 0 | 0 | 0 | 0 | 0 | 0 | 0 | 51206.5136 | 18544.6857 | 0 | 87530.5114 | 0 | 0 | 0 | 0 | 0 | 260908.6165 | 0
2016-07-11 23:00 | 944260.8647 | 0 | 0 | 0 | 0 | 0 | 0 | 647838 | 0 | 0 | 0 | 0 | 0 | 0 | 0 | 0 | 0 | 1006109.6733 | 30142573.8429 | 6119650.0181 | 0 | 0 | 2757235.6762 | 0 | 0 | 0 | 0 | 0 | 0 | 0 | 0 | 0 | 0 | 0 | 18544.6857 | 0 | 16969.5624 | 0 | 0 | 0 | 0 | 0 | 260908.6165 | 0
2016-07-12 | 664257.3943 | 0 | 0 | 0 | 0 | 0 | 0 | 629895 | 0 | 0 | 0 | 0 | 0 | 0 | 0 | 0 | 0 | 1006109.6733 | 30157409.5915 | 6135309.5496 | 0 | 0 | 2757235.6762 | 0 | 0 | 0 | 0 | 0 | 0 | 0 | 0 | 0 | 0 | 0 | 18544.6857 | 0 | 15817.7086 | 0 | 0 | 0 | 0 | 0 | 0 | 0
2016-07-12 01:00 | 218640.5233 | 393126.4767 | 0 | 0 | 0 | 0 | 0 | 611767 | 0 | 0 | 0 | 0 | 0 | 0 | 0 | 0 | 0 | 1006109.6733 | 30157409.5915 | 6135309.5496 | 0 | 0 | 2757235.6762 | 0 | 0 | 0 | 0 | 0 | 0 | 0 | 0 | 0 | 0 | 0 | 0 | 0 | 0 | 0 | 0 | 0 | 0 | 0 | 0 | 0
2016-07-12 02:00 | 7961.9748 | 263289.9804 | 0 | 0 | 0 | 0 | 0 | 583447 | 0 | 0 | 0 | 0 | 0 | 0 | 0 | 0 | 0 | 835496.1248 | 30157409.5915 | 6135309.5496 | 0 | 0 | 2534097.8458 | 0 | 0 | 0 | 0 | 0 | 0 | 0 | 0 | 0 | 0 | -191700.6164 | 0 | 0 | 0 | 0 | 0 | 0 | 0 | 0 | 0 | 223137.8304
2016-07-12 03:00 | 492.2605 | 420324.134 | 0 | 0 | 0 | 0 | 0 | 544892 | 0 | 0 | 0 | 0 | 0 | 0 | 0 | 0 | 0 | 835496.1248 | 30157409.5915 | 6135309.5496 | 0 | 0 | 2304328.2061 | 0 | 0 | 0 | 0 | 0 | 0 | 0 | 0 | 0 | 0 | 0 | 0 | 0 | 0 | 0 | 0 | 0 | 0 | 0 | 0 | 229769.6397
2016-07-12 04:00 | 20.5977 | 576626.4133 | 0 | 0 | 0 | 0 | 0 | 509022 | 0 | 0 | 0 | 0 | 0 | 0 | 0 | 0 | 0 | 1006109.6733 | 30157409.5915 | 6135309.5496 | 0 | 0 | 2074558.5664 | 0 | 0 | 0 | 0 | 0 | 0 | 0 | 0 | 0 | 0 | 191700.6164 | 0 | 0 | 0 | 0 | 0 | 0 | 0 | 0 | 0 | 229769.6397
2016-07-12 05:00 | 0 | 161537.7782 | 0 | 0 | 0 | 0 | 0 | 477314 | 0 | 0 | 0 | 0 | 0 | 0 | 0 | 0 | 0 | 835496.1248 | 30157409.5915 | 6135309.5496 | 0 | 0 | 1844788.9267 | 0 | 0 | 0 | 0 | 0 | 0 | 0 | 0 | 0 | 0 | -191700.6164 | 0 | 0 | 0 | 0 | 0 | 0 | 0 | 0 | 0 | 229769.6397
2016-07-12 06:00 | 0 | 518123.0109 | 0 | 0 | 0 | 0 | 0 | 450498 | 0 | 0 | 0 | 0 | 0 | 0 | 0 | 0 | 0 | 1006109.6733 | 30157409.5915 | 6135309.5496 | 0 | 0 | 1615019.287 | 0 | 0 | 0 | 0 | 0 | 0 | 0 | 0 | 0 | 0 | 191700.6164 | 0 | 0 | 0 | 0 | 0 | 0 | 0 | 0 | 0 | 229769.6397
2016-07-12 07:00 | 0 | 115927.7782 | 0 | 0 | 0 | 0 | 0 | 431704 | 0 | 0 | 0 | 0 | 0 | 0 | 0 | 0 | 0 | 835496.1248 | 30157409.5915 | 6135309.5496 | 0 | 0 | 1385249.6473 | 0 | 0 | 0 | 0 | 0 | 0 | 0 | 0 | 0 | 0 | -191700.6164 | 0 | 0 | 0 | 0 | 0 | 0 | 0 | 0 | 0 | 229769.6397
2016-07-12 08:00 | 0 | 106222.7782 | 0 | 0 | 0 | 0 | 0 | 421999 | 0 | 0 | 0 | 0 | 0 | 0 | 0 | 0 | 0 | 664882.5762 | 30157409.5915 | 6135309.5496 | 0 | 0 | 1155480.0077 | 0 | 0 | 0 | 0 | 0 | 0 | 0 | 0 | 0 | 0 | -191700.6164 | 0 | 0 | 0 | 0 | 0 | 0 | 0 | 0 | 0 | 229769.6397
2016-07-12 09:00 | 0 | 107210.7782 | 0 | 0 | 0 | 0 | 0 | 422987 | 0 | 0 | 0 | 0 | 0 | 0 | 0 | 0 | 0 | 494269.0276 | 30157409.5915 | 6135309.5496 | 0 | 0 | 925710.368 | 0 | 0 | 0 | 0 | 0 | 0 | 0 | 0 | 0 | 0 | -191700.6164 | 0 | 0 | 0 | 0 | 0 | 0 | 0 | 0 | 0 | 229769.6397
2016-07-12 10:00 | 0 | 120252.7782 | 0 | 0 | 0 | 0 | 0 | 436029 | 0 | 0 | 0 | 0 | 0 | 0 | 0 | 0 | 0 | 323655.479 | 30157409.5915 | 6135309.5496 | 0 | 0 | 695940.7283 | 0 | 0 | 0 | 0 | 0 | 0 | 0 | 0 | 0 | 0 | -191700.6164 | 0 | 0 | 0 | 0 | 0 | 0 | 0 | 0 | 0 | 229769.6397
2016-07-12 11:00 | 27.5754 | 140694.2028 | 0 | 0 | 0 | 0 | 0 | 456498 | 0 | 0 | 0 | 0 | 0 | 0 | 0 | 0 | 0 | 153041.9305 | 30157409.5915 | 6135309.5496 | 0 | 0 | 466171.0886 | 0 | 0 | 0 | 0 | 0 | 0 | 0 | 0 | 0 | 0 | -191700.6164 | 0 | 0 | 0 | 0 | 0 | 0 | 0 | 0 | 0 | 229769.6397
2016-07-12 12:00 | 99039.7277 | 87861.4417 | 0 | 0 | 0 | 0 | 0 | 482934 | 0 | 0 | 0 | 0 | 0 | 0 | 0 | 0 | 0 | 0 | 30157409.5915 | 6135309.5496 | 0 | 0 | 236401.4489 | 0 | 0 | 0 | 0 | 0 | 0 | 0 | 0 | 0 | 0 | -171957.2252 | 0 | 0 | 0 | 0 | 0 | 0 | 0 | 0 | 0 | 229769.6397
2016-07-12 13:00 | 500565.4989 | 0 | 0 | 0 | 0 | 0 | 0 | 512658 | 0 | 0 | 0 | 0 | 0 | 0 | 0 | 0 | 0 | 0 | 30157409.5915 | 6135309.5496 | 0 | 0 | 214007.9283 | 0 | 0 | 0 | 0 | 0 | 0 | 0 | 0 | 0 | 0 | 0 | 0 | 0 | 0 | 0 | 0 | 0 | 0 | 0 | 0 | 22393.5206
2016-07-12 14:00 | 833772.0016 | 0 | 0 | 0 | 0 | 0 | 0 | 546489 | 0 | 0 | 0 | 0 | 0 | 0 | 0 | 0 | 0 | 0 | 30172245.3401 | 6143060.952 | 0 | 0 | 472307.4587 | 0 | 0 | 0 | 0 | 0 | 0 | 0 | 0 | 0 | 0 | 0 | 18544.6857 | 0 | 7829.6994 | 0 | 0 | 0 | 0 | 0 | 260908.6165 | 0
2016-07-12 15:00 | 985818.9401 | 0 | 0 | 0 | 0 | 0 | 0 | 578718 | 0 | 0 | 0 | 0 | 0 | 0 | 0 | 0 | 0 | 113606.3977 | 30187081.0887 | 6143060.952 | 0 | 0 | 730606.989 | 0 | 0 | 0 | 0 | 0 | 0 | 0 | 0 | 0 | 0 | 127647.6379 | 18544.6857 | 0 | 0 | 0 | 0 | 0 | 0 | 0 | 260908.6165 | 0
2016-07-12 16:00 | 1053437.327 | 0 | 0 | 0 | 0 | 0 | 0 | 607314 | 0 | 0 | 0 | 0 | 0 | 0 | 0 | 0 | 0 | 261942.7197 | 30201916.8373 | 6143060.952 | 0 | 0 | 988906.5193 | 0 | 0 | 0 | 0 | 0 | 0 | 0 | 0 | 0 | 0 | 166670.0247 | 18544.6857 | 0 | 0 | 0 | 0 | 0 | 0 | 0 | 260908.6165 | 0
2016-07-12 17:00 | 1092689.4488 | 0 | 0 | 0 | 0 | 0 | 0 | 630683 | 0 | 0 | 0 | 0 | 0 | 0 | 0 | 0 | 0 | 424415.0202 | 30216752.5858 | 6143060.952 | 0 | 0 | 1247206.0497 | 0 | 0 | 0 | 0 | 0 | 0 | 0 | 0 | 0 | 0 | 182553.1465 | 18544.6857 | 0 | 0 | 0 | 0 | 0 | 0 | 0 | 260908.6165 | 0
2016-07-12 18:00 | 1116175.1257 | 0 | 0 | 0 | 0 | 0 | 0 | 648626 | 0 | 0 | 0 | 0 | 0 | 0 | 0 | 0 | 0 | 513918.1479 | 30231588.3344 | 6229716.1582 | 0 | 0 | 1505505.58 | 0 | 0 | 0 | 0 | 0 | 0 | 0 | 0 | 0 | 0 | 100565.3121 | 18544.6857 | 0 | 87530.5114 | 0 | 0 | 0 | 0 | 0 | 260908.6165 | 0
2016-07-12 19:00 | 1138538.383 | 0 | 0 | 0 | 0 | 0 | 0 | 661644 | 0 | 0 | 0 | 0 | 0 | 0 | 0 | 0 | 0 | 611738.5546 | 30246424.083 | 6316371.3645 | 0 | 0 | 1763805.1104 | 0 | 0 | 0 | 0 | 0 | 0 | 0 | 0 | 0 | 0 | 109910.5693 | 18544.6857 | 0 | 87530.5114 | 0 | 0 | 0 | 0 | 0 | 260908.6165 | 0
2016-07-12 20:00 | 1160918.7336 | 0 | 0 | 0 | 0 | 0 | 0 | 670411 | 0 | 0 | 0 | 0 | 0 | 0 | 0 | 0 | 0 | 782352.1032 | 30261259.8316 | 6335531.6413 | 0 | 0 | 2022104.6407 | 0 | 0 | 0 | 0 | 0 | 0 | 0 | 0 | 0 | 0 | 191700.6164 | 18544.6857 | 0 | 19353.8149 | 0 | 0 | 0 | 0 | 0 | 260908.6165 | 0
2016-07-12 21:00 | 1120631.8049 | 0 | 0 | 0 | 0 | 0 | 0 | 673446 | 0 | 0 | 0 | 0 | 0 | 0 | 0 | 0 | 0 | 931634.0305 | 30276095.5802 | 6335531.6413 | 0 | 0 | 2280404.1711 | 0 | 0 | 0 | 0 | 0 | 0 | 0 | 0 | 0 | 0 | 167732.5026 | 18544.6857 | 0 | 0 | 0 | 0 | 0 | 0 | 0 | 260908.6165 | 0
2016-07-12 22:00 | 1067947.4767 | 0 | 0 | 0 | 0 | 0 | 0 | 669508 | 0 | 0 | 0 | 0 | 0 | 0 | 0 | 0 | 0 | 1006109.6733 | 30290931.3288 | 6370484.2615 | 0 | 0 | 2538703.7014 | 0 | 0 | 0 | 0 | 0 | 0 | 0 | 0 | 0 | 0 | 83680.4975 | 18544.6857 | 0 | 35305.6769 | 0 | 0 | 0 | 0 | 0 | 260908.6165 | 0
2016-07-12 23:00 | 895580.0542 | 0 | 0 | 0 | 0 | 0 | 0 | 656296 | 0 | 0 | 0 | 0 | 0 | 0 | 0 | 0 | 0 | 1006109.6733 | 30305767.0773 | 6370484.2615 | 0 | 0 | 2757235.6762 | 0 | 0 | 0 | 0 | 0 | 0 | 0 | 0 | 0 | 0 | 0 | 18544.6857 | 0 | 0 | 0 | 0 | 0 | 0 | 0 | 220739.3685 | 0
2016-07-13 | 640760.6318 | 0 | 0 | 0 | 0 | 0 | 0 | 638843 | 0 | 0 | 0 | 0 | 0 | 0 | 0 | 0 | 0 | 991311.5954 | 30320602.8259 | 6370484.2615 | 0 | 0 | 2757235.6762 | 0 | 0 | 0 | 0 | 0 | 0 | 0 | 0 | 0 | 0 | -16627.0539 | 18544.6857 | 0 | 0 | 0 | 0 | 0 | 0 | 0 | 0 | 0
2016-07-13 01:00 | 220072.946 | 208886.4376 | 0 | 0 | 0 | 0 | 0 | 620660 | 0 | 0 | 0 | 0 | 0 | 0 | 0 | 0 | 0 | 820698.0468 | 30320602.8259 | 6370484.2615 | 0 | 0 | 2757235.6762 | 0 | 0 | 0 | 0 | 0 | 0 | 0 | 0 | 0 | 0 | -191700.6164 | 0 | 0 | 0 | 0 | 0 | 0 | 0 | 0 | 0 | 0
2016-07-13 02:00 | 7527.3111 | 412013.7583 | 0 | 0 | 0 | 0 | 0 | 592697 | 0 | 0 | 0 | 0 | 0 | 0 | 0 | 0 | 0 | 650084.4982 | 30335438.5745 | 6370484.2615 | 0 | 0 | 2757235.6762 | 0 | 0 | 0 | 0 | 0 | 0 | 0 | 0 | 0 | 0 | -191700.6164 | 18544.6857 | 0 | 0 | 0 | 0 | 0 | 0 | 0 | 0 | 0
2016-07-13 03:00 | 488.3912 | 513833.7284 | 0 | 0 | 0 | 0 | 0 | 554697 | 0 | 0 | 0 | 0 | 0 | 0 | 0 | 0 | 0 | 724578.1434 | 30335438.5745 | 6370484.2615 | 0 | 0 | 2527466.0365 | 0 | 0 | 0 | 0 | 0 | 0 | 0 | 0 | 0 | 0 | 83700.725 | 0 | 0 | 0 | 0 | 0 | 0 | 0 | 0 | 0 | 229769.6397
2016-07-13 04:00 | 32.9515 | 201914.8267 | 0 | 0 | 0 | 0 | 0 | 517724 | 0 | 0 | 0 | 0 | 0 | 0 | 0 | 0 | 0 | 553964.5948 | 30335438.5745 | 6370484.2615 | 0 | 0 | 2297696.3968 | 0 | 0 | 0 | 0 | 0 | 0 | 0 | 0 | 0 | 0 | -191700.6164 | 0 | 0 | 0 | 0 | 0 | 0 | 0 | 0 | 0 | 229769.6397
2016-07-13 05:00 | 0 | 169602.7782 | 0 | 0 | 0 | 0 | 0 | 485379 | 0 | 0 | 0 | 0 | 0 | 0 | 0 | 0 | 0 | 383351.0463 | 30335438.5745 | 6370484.2615 | 0 | 0 | 2067926.7572 | 0 | 0 | 0 | 0 | 0 | 0 | 0 | 0 | 0 | 0 | -191700.6164 | 0 | 0 | 0 | 0 | 0 | 0 | 0 | 0 | 0 | 229769.6397
2016-07-13 06:00 | 0 | 144140.7782 | 0 | 0 | 0 | 0 | 0 | 459917 | 0 | 0 | 0 | 0 | 0 | 0 | 0 | 0 | 0 | 212737.4977 | 30335438.5745 | 6370484.2615 | 0 | 0 | 1838157.1175 | 0 | 0 | 0 | 0 | 0 | 0 | 0 | 0 | 0 | 0 | -191700.6164 | 0 | 0 | 0 | 0 | 0 | 0 | 0 | 0 | 0 | 229769.6397
2016-07-13 07:00 | 0 | 518209.9064 | 0 | 0 | 0 | 0 | 0 | 441934 | 0 | 0 | 0 | 0 | 0 | 0 | 0 | 0 | 0 | 383351.0463 | 30335438.5745 | 6370484.2615 | 0 | 0 | 1624407.6546 | 0 | 0 | 0 | 0 | 0 | 0 | 0 | 0 | 0 | 0 | 191700.6164 | 0 | 0 | 0 | 0 | 0 | 0 | 0 | 0 | 0 | 213749.4629
2016-07-13 08:00 | 0 | 116899.7782 | 0 | 0 | 0 | 0 | 0 | 432676 | 0 | 0 | 0 | 0 | 0 | 0 | 0 | 0 | 0 | 212737.4977 | 30335438.5745 | 6370484.2615 | 0 | 0 | 1394638.0149 | 0 | 0 | 0 | 0 | 0 | 0 | 0 | 0 | 0 | 0 | -191700.6164 | 0 | 0 | 0 | 0 | 0 | 0 | 0 | 0 | 0 | 229769.6397
2016-07-13 09:00 | 0 | 456127.731 | 0 | 0 | 0 | 0 | 0 | 435833 | 0 | 0 | 0 | 0 | 0 | 0 | 0 | 0 | 0 | 341227.0972 | 30335438.5745 | 6370484.2615 | 0 | 0 | 1164868.3752 | 0 | 0 | 0 | 0 | 0 | 0 | 0 | 0 | 0 | 0 | 144370.3365 | 0 | 0 | 0 | 0 | 0 | 0 | 0 | 0 | 0 | 229769.6397
2016-07-13 10:00 | 0 | 133174.7782 | 0 | 0 | 0 | 0 | 0 | 448951 | 0 | 0 | 0 | 0 | 0 | 0 | 0 | 0 | 0 | 170613.5486 | 30335438.5745 | 6370484.2615 | 0 | 0 | 935098.7356 | 0 | 0 | 0 | 0 | 0 | 0 | 0 | 0 | 0 | 0 | -191700.6164 | 0 | 0 | 0 | 0 | 0 | 0 | 0 | 0 | 0 | 229769.6397
2016-07-13 11:00 | 20.2649 | 153753.5133 | 0 | 0 | 0 | 0 | 0 | 469550 | 0 | 0 | 0 | 0 | 0 | 0 | 0 | 0 | 0 | 0 | 30335438.5745 | 6370484.2615 | 0 | 0 | 705329.0959 | 0 | 0 | 0 | 0 | 0 | 0 | 0 | 0 | 0 | 0 | -191700.6164 | 0 | 0 | 0 | 0 | 0 | 0 | 0 | 0 | 0 | 229769.6397
2016-07-13 12:00 | 98963.2207 | 291575.8596 | 0 | 0 | 0 | 0 | 0 | 496070 | 0 | 0 | 0 | 0 | 0 | 0 | 0 | 0 | 0 | 0 | 30350274.3231 | 6370484.2615 | 0 | 0 | 475559.4562 | 0 | 0 | 0 | 0 | 0 | 0 | 0 | 0 | 0 | 0 | 0 | 18544.6857 | 0 | 0 | 0 | 0 | 0 | 0 | 0 | 0 | 229769.6397
2016-07-13 13:00 | 495093.4055 | 0 | 0 | 0 | 0 | 0 | 0 | 525443 | 0 | 0 | 0 | 0 | 0 | 0 | 0 | 0 | 0 | 0 | 30365110.0717 | 6370484.2615 | 0 | 0 | 385014.4928 | 0 | 0 | 0 | 0 | 0 | 0 | 0 | 0 | 0 | 0 | 0 | 18544.6857 | 0 | 0 | 0 | 0 | 0 | 0 | 0 | 0 | 90544.9634
2016-07-13 14:00 | 832338.0671 | 0 | 0 | 0 | 0 | 0 | 0 | 559810 | 0 | 0 | 0 | 0 | 0 | 0 | 0 | 0 | 0 | 0 | 30379945.8203 | 6370484.2615 | 0 | 0 | 636458.0404 | 0 | 0 | 0 | 0 | 0 | 0 | 0 | 0 | 0 | 0 | 0 | 18544.6857 | 0 | 0 | 0 | 0 | 0 | 0 | 0 | 253983.3814 | 0
2016-07-13 15:00 | 986256.0504 | 0 | 0 | 0 | 0 | 0 | 0 | 594899 | 0 | 0 | 0 | 0 | 0 | 0 | 0 | 0 | 0 | 115189.9996 | 30394781.5688 | 6370484.2615 | 0 | 0 | 877409.5852 | 0 | 0 | 0 | 0 | 0 | 0 | 0 | 0 | 0 | 0 | 129426.9659 | 18544.6857 | 0 | 0 | 0 | 0 | 0 | 0 | 0 | 243385.3988 | 0
2016-07-13 16:00 | 1054350.3819 | 0 | 0 | 0 | 0 | 0 | 0 | 625088 | 0 | 0 | 0 | 0 | 0 | 0 | 0 | 0 | 0 | 248520.0805 | 30409617.3174 | 6370484.2615 | 0 | 0 | 1135709.1155 | 0 | 0 | 0 | 0 | 0 | 0 | 0 | 0 | 0 | 0 | 149809.0797 | 18544.6857 | 0 | 0 | 0 | 0 | 0 | 0 | 0 | 260908.6165 | 0
2016-07-13 17:00 | 1085882.0928 | 0 | 0 | 0 | 0 | 0 | 0 | 649828 | 0 | 0 | 0 | 0 | 0 | 0 | 0 | 0 | 0 | 387894.7841 | 30424453.066 | 6370484.2615 | 0 | 0 | 1394008.6459 | 0 | 0 | 0 | 0 | 0 | 0 | 0 | 0 | 0 | 0 | 156600.7906 | 18544.6857 | 0 | 0 | 0 | 0 | 0 | 0 | 0 | 260908.6165 | 0
2016-07-13 18:00 | 1106563.8917 | 0 | 0 | 0 | 0 | 0 | 0 | 668009 | 0 | 0 | 0 | 0 | 0 | 0 | 0 | 0 | 0 | 529495.1988 | 30439288.8146 | 6370484.2615 | 0 | 0 | 1652308.1762 | 0 | 0 | 0 | 0 | 0 | 0 | 0 | 0 | 0 | 0 | 159101.5895 | 18544.6857 | 0 | 0 | 0 | 0 | 0 | 0 | 0 | 260908.6165 | 0
2016-07-13 19:00 | 1129746.0339 | 0 | 0 | 0 | 0 | 0 | 0 | 679325 | 0 | 0 | 0 | 0 | 0 | 0 | 0 | 0 | 0 | 700108.7474 | 30454124.5632 | 6370484.2615 | 0 | 0 | 1890082.1507 | 0 | 0 | 0 | 0 | 0 | 0 | 0 | 0 | 0 | 0 | 191700.6164 | 18544.6857 | 0 | 0 | 0 | 0 | 0 | 0 | 0 | 240175.7318 | 0
2016-07-13 20:00 | 1156548.7699 | 0 | 0 | 0 | 0 | 0 | 0 | 684178 | 0 | 0 | 0 | 0 | 0 | 0 | 0 | 0 | 0 | 870722.2959 | 30468960.3118 | 6405610.2185 | 0 | 0 | 2114460.4068 | 0 | 0 | 0 | 0 | 0 | 0 | 0 | 0 | 0 | 0 | 191700.6164 | 18544.6857 | 0 | 35480.7647 | 0 | 0 | 0 | 0 | 0 | 226644.7031 | 0
2016-07-13 21:00 | 1102292.0206 | 0 | 0 | 0 | 0 | 0 | 0 | 685078 | 0 | 0 | 0 | 0 | 0 | 0 | 0 | 0 | 0 | 915427.1801 | 30483796.0603 | 6492265.4248 | 0 | 0 | 2372759.9372 | 0 | 0 | 0 | 0 | 0 | 0 | 0 | 0 | 0 | 0 | 50230.207 | 18544.6857 | 0 | 87530.5114 | 0 | 0 | 0 | 0 | 0 | 260908.6165 | 0
2016-07-13 22:00 | 1061039.744 | 0 | 0 | 0 | 0 | 0 | 0 | 679696 | 0 | 0 | 0 | 0 | 0 | 0 | 0 | 0 | 0 | 1006109.6733 | 30498631.8089 | 6492265.4248 | 0 | 0 | 2631059.4675 | 0 | 0 | 0 | 0 | 0 | 0 | 0 | 0 | 0 | 0 | 101890.4418 | 18544.6857 | 0 | 0 | 0 | 0 | 0 | 0 | 0 | 260908.6165 | 0
2016-07-13 23:00 | 900515.913 | 0 | 0 | 0 | 0 | 0 | 0 | 666990 | 0 | 0 | 0 | 0 | 0 | 0 | 0 | 0 | 0 | 1006109.6733 | 30513467.5575 | 6578920.631 | 0 | 0 | 2757235.6762 | 0 | 0 | 0 | 0 | 0 | 0 | 0 | 0 | 0 | 0 | 0 | 18544.6857 | 0 | 87530.5114 | 0 | 0 | 0 | 0 | 0 | 127450.7158 | 0
2016-07-14 | 650566.2034 | 0 | 0 | 0 | 0 | 0 | 0 | 650042 | 0 | 0 | 0 | 0 | 0 | 0 | 0 | 0 | 0 | 1006109.6733 | 30515511.0833 | 6578920.631 | 0 | 0 | 2753476.0395 | 0 | 0 | 0 | 0 | 0 | 0 | 0 | 0 | 0 | 0 | 0 | 2554.4073 | 0 | 0 | 0 | 0 | 0 | 0 | 0 | 0 | 3759.6367
2016-07-14 01:00 | 193930.1086 | 314242.4802 | 0 | 0 | 0 | 0 | 0 | 631894 | 0 | 0 | 0 | 0 | 0 | 0 | 0 | 0 | 0 | 1006109.6733 | 30515511.0833 | 6578920.631 | 0 | 0 | 2524362.3149 | 0 | 0 | 0 | 0 | 0 | 0 | 0 | 0 | 0 | 0 | 0 | 0 | 0 | 0 | 0 | 0 | 0 | 0 | 0 | 0 | 229113.7246
2016-07-14 02:00 | 7382.5514 | 343381.0814 | 0 | 0 | 0 | 0 | 0 | 602801 | 0 | 0 | 0 | 0 | 0 | 0 | 0 | 0 | 0 | 889912.5574 | 30515511.0833 | 6578920.631 | 0 | 0 | 2299401.5558 | 0 | 0 | 0 | 0 | 0 | 0 | 0 | 0 | 0 | 0 | -130558.5573 | 0 | 0 | 0 | 0 | 0 | 0 | 0 | 0 | 0 | 224960.7591
2016-07-14 03:00 | 477.5799 | 362223.2003 | 0 | 0 | 0 | 0 | 0 | 564675 | 0 | 0 | 0 | 0 | 0 | 0 | 0 | 0 | 0 | 719299.0088 | 30515511.0833 | 6578920.631 | 0 | 0 | 2280376.3644 | 0 | 0 | 0 | 0 | 0 | 0 | 0 | 0 | 0 | 0 | -191700.6164 | 0 | 0 | 0 | 0 | 0 | 0 | 0 | 0 | 0 | 19025.1914
2016-07-14 04:00 | 53.4668 | 210223.3114 | 0 | 0 | 0 | 0 | 0 | 526053 | 0 | 0 | 0 | 0 | 0 | 0 | 0 | 0 | 0 | 548685.4602 | 30515511.0833 | 6578920.631 | 0 | 0 | 2050606.7247 | 0 | 0 | 0 | 0 | 0 | 0 | 0 | 0 | 0 | 0 | -191700.6164 | 0 | 0 | 0 | 0 | 0 | 0 | 0 | 0 | 0 | 229769.6397
2016-07-14 05:00 | 0 | 355969.7342 | 0 | 0 | 0 | 0 | 0 | 493962 | 0 | 0 | 0 | 0 | 0 | 0 | 0 | 0 | 0 | 536299.6325 | 30515511.0833 | 6578920.631 | 0 | 0 | 1820837.085 | 0 | 0 | 0 | 0 | 0 | 0 | 0 | 0 | 0 | 0 | -13916.6604 | 0 | 0 | 0 | 0 | 0 | 0 | 0 | 0 | 0 | 229769.6397
2016-07-14 06:00 | 0 | 347824.5467 | 0 | 0 | 0 | 0 | 0 | 467053 | 0 | 0 | 0 | 0 | 0 | 0 | 0 | 0 | 0 | 430186.3091 | 30515511.0833 | 6578920.631 | 0 | 0 | 1820837.085 | 0 | 0 | 0 | 0 | 0 | 0 | 0 | 0 | 0 | 0 | -119228.4533 | 0 | 0 | 0 | 0 | 0 | 0 | 0 | 0 | 0 | 0
2016-07-14 07:00 | 0 | 339033.2486 | 0 | 0 | 0 | 0 | 0 | 447367 | 0 | 0 | 0 | 0 | 0 | 0 | 0 | 0 | 0 | 444196.5592 | 30515511.0833 | 6578920.631 | 0 | 0 | 1591067.4453 | 0 | 0 | 0 | 0 | 0 | 0 | 0 | 0 | 0 | 0 | 15741.854 | 0 | 0 | 0 | 0 | 0 | 0 | 0 | 0 | 0 | 229769.6397
2016-07-14 08:00 | 0 | 327225.9293 | 0 | 0 | 0 | 0 | 0 | 437746 | 0 | 0 | 0 | 0 | 0 | 0 | 0 | 0 | 0 | 345833.6962 | 30515511.0833 | 6578920.631 | 0 | 0 | 1591067.4453 | 0 | 0 | 0 | 0 | 0 | 0 | 0 | 0 | 0 | 0 | -110520.0707 | 0 | 0 | 0 | 0 | 0 | 0 | 0 | 0 | 0 | 0
2016-07-14 09:00 | 0 | 267519.7323 | 0 | 0 | 0 | 0 | 0 | 439448 | 0 | 0 | 0 | 0 | 0 | 0 | 0 | 0 | 0 | 303244.8268 | 30515511.0833 | 6578920.631 | 0 | 0 | 1361297.8056 | 0 | 0 | 0 | 0 | 0 | 0 | 0 | 0 | 0 | 0 | -47852.6623 | 0 | 0 | 0 | 0 | 0 | 0 | 0 | 0 | 0 | 229769.6397
2016-07-14 10:00 | 0 | 264058.6647 | 0 | 0 | 0 | 0 | 0 | 453146 | 0 | 0 | 0 | 0 | 0 | 0 | 0 | 0 | 0 | 245384.3872 | 30515511.0833 | 6578920.631 | 0 | 0 | 1131528.1659 | 0 | 0 | 0 | 0 | 0 | 0 | 0 | 0 | 0 | 0 | -65011.7299 | 0 | 0 | 0 | 0 | 0 | 0 | 0 | 0 | 0 | 229769.6397
2016-07-14 11:00 | 0.9982 | 255239.9344 | 0 | 0 | 0 | 0 | 0 | 473437 | 0 | 0 | 0 | 0 | 0 | 0 | 0 | 0 | 0 | 161617.176 | 30515511.0833 | 6578920.631 | 0 | 0 | 901758.5263 | 0 | 0 | 0 | 0 | 0 | 0 | 0 | 0 | 0 | 0 | -94120.462 | 0 | 0 | 0 | 0 | 0 | 0 | 0 | 0 | 0 | 229769.6397
2016-07-14 12:00 | 92951.1386 | 223618.5289 | 0 | 0 | 0 | 0 | 0 | 498162 | 0 | 0 | 0 | 0 | 0 | 0 | 0 | 0 | 0 | 0 | 30515511.0833 | 6578920.631 | 0 | 0 | 901758.5263 | 0 | 0 | 0 | 0 | 0 | 0 | 0 | 0 | 0 | 0 | -181592.3325 | 0 | 0 | 0 | 0 | 0 | 0 | 0 | 0 | 0 | 0
2016-07-14 13:00 | 484614.7336 | 0 | 0 | 0 | 0 | 0 | 0 | 527954 | 0 | 0 | 0 | 0 | 0 | 0 | 0 | 0 | 0 | 0 | 30530346.8319 | 6578920.631 | 0 | 0 | 787158.615 | 0 | 0 | 0 | 0 | 0 | 0 | 0 | 0 | 0 | 0 | 0 | 18544.6857 | 0 | 0 | 0 | 0 | 0 | 0 | 0 | 0 | 114599.9113
2016-07-14 14:00 | 817780.2853 | 0 | 0 | 0 | 0 | 0 | 0 | 563662 | 0 | 0 | 0 | 0 | 0 | 0 | 0 | 0 | 0 | 0 | 30545182.5805 | 6578920.631 | 0 | 0 | 1020376.4786 | 0 | 0 | 0 | 0 | 0 | 0 | 0 | 0 | 0 | 0 | 0 | 18544.6857 | 0 | 0 | 0 | 0 | 0 | 0 | 0 | 235573.5996 | 0
2016-07-14 15:00 | 970952.9846 | 0 | 0 | 0 | 0 | 0 | 0 | 597192 | 0 | 0 | 0 | 0 | 0 | 0 | 0 | 0 | 0 | 83933.8373 | 30560018.3291 | 6578920.631 | 0 | 0 | 1278676.009 | 0 | 0 | 0 | 0 | 0 | 0 | 0 | 0 | 0 | 0 | 94307.6824 | 18544.6857 | 0 | 0 | 0 | 0 | 0 | 0 | 0 | 260908.6165 | 0
2016-07-14 16:00 | 1038574.5291 | 0 | 0 | 0 | 0 | 0 | 0 | 624767 | 0 | 0 | 0 | 0 | 0 | 0 | 0 | 0 | 0 | 203509.0992 | 30574854.0776 | 6578920.631 | 0 | 0 | 1536975.5393 | 0 | 0 | 0 | 0 | 0 | 0 | 0 | 0 | 0 | 0 | 134354.2268 | 18544.6857 | 0 | 0 | 0 | 0 | 0 | 0 | 0 | 260908.6165 | 0
2016-07-14 17:00 | 1077331.1065 | 0 | 0 | 0 | 0 | 0 | 0 | 645953 | 0 | 0 | 0 | 0 | 0 | 0 | 0 | 0 | 0 | 260820.0199 | 30589689.8262 | 6665575.8373 | 0 | 0 | 1795275.0696 | 0 | 0 | 0 | 0 | 0 | 0 | 0 | 0 | 0 | 0 | 64394.2929 | 18544.6857 | 0 | 87530.5114 | 0 | 0 | 0 | 0 | 0 | 260908.6165 | 0
2016-07-14 18:00 | 1089650.2688 | 0 | 0 | 0 | 0 | 0 | 0 | 661070 | 0 | 0 | 0 | 0 | 0 | 0 | 0 | 0 | 0 | 387232.7354 | 30604525.5748 | 6672595.1428 | 0 | 0 | 2053574.6 | 0 | 0 | 0 | 0 | 0 | 0 | 0 | 0 | 0 | 0 | 142036.759 | 18544.6857 | 0 | 7090.2076 | 0 | 0 | 0 | 0 | 0 | 260908.6165 | 0
2016-07-14 19:00 | 1103272.9309 | 0 | 0 | 0 | 0 | 0 | 0 | 671398 | 0 | 0 | 0 | 0 | 0 | 0 | 0 | 0 | 0 | 557846.2839 | 30619361.3234 | 6759250.3491 | 0 | 0 | 2186332.7262 | 0 | 0 | 0 | 0 | 0 | 0 | 0 | 0 | 0 | 0 | 191700.6164 | 18544.6857 | 0 | 87530.5114 | 0 | 0 | 0 | 0 | 0 | 134099.1174 | 0
2016-07-14 20:00 | 1118533.2651 | 0 | 0 | 0 | 0 | 0 | 0 | 676307 | 0 | 0 | 0 | 0 | 0 | 0 | 0 | 0 | 0 | 728459.8325 | 30634197.072 | 6845905.5554 | 0 | 0 | 2329338.6733 | 0 | 0 | 0 | 0 | 0 | 0 | 0 | 0 | 0 | 0 | 191700.6164 | 18544.6857 | 0 | 87530.5114 | 0 | 0 | 0 | 0 | 0 | 144450.4516 | 0
2016-07-14 21:00 | 1077465.7991 | 0 | 0 | 0 | 0 | 0 | 0 | 677747 | 0 | 0 | 0 | 0 | 0 | 0 | 0 | 0 | 0 | 835496.1248 | 30649032.8206 | 6845905.5554 | 0 | 0 | 2587638.2036 | 0 | 0 | 0 | 0 | 0 | 0 | 0 | 0 | 0 | 0 | 120265.4969 | 18544.6857 | 0 | 0 | 0 | 0 | 0 | 0 | 0 | 260908.6165 | 0
2016-07-14 22:00 | 1022791.5124 | 0 | 0 | 0 | 0 | 0 | 0 | 673278 | 0 | 0 | 0 | 0 | 0 | 0 | 0 | 0 | 0 | 1006109.6733 | 30663868.5691 | 6932560.7617 | 0 | 0 | 2638858.5255 | 0 | 0 | 0 | 0 | 0 | 0 | 0 | 0 | 0 | 0 | 191700.6164 | 18544.6857 | 0 | 87530.5114 | 0 | 0 | 0 | 0 | 0 | 51737.6989 | 0
2016-07-14 23:00 | 886362.0766 | 0 | 0 | 0 | 0 | 0 | 0 | 660714 | 0 | 0 | 0 | 0 | 0 | 0 | 0 | 0 | 0 | 1006109.6733 | 30678704.3177 | 7019215.968 | 0 | 0 | 2757235.6762 | 0 | 0 | 0 | 0 | 0 | 0 | 0 | 0 | 0 | 0 | 0 | 18544.6857 | 0 | 87530.5114 | 0 | 0 | 0 | 0 | 0 | 119572.8795 | 0
2016-07-15 | 661085.9516 | 518.7341 | 0 | 0 | 0 | 0 | 0 | 643060 | 0 | 0 | 0 | 0 | 0 | 0 | 0 | 0 | 0 | 1006109.6733 | 30693540.0663 | 7019215.968 | 0 | 0 | 2757235.6762 | 0 | 0 | 0 | 0 | 0 | 0 | 0 | 0 | 0 | 0 | 0 | 18544.6857 | 0 | 0 | 0 | 0 | 0 | 0 | 0 | 0 | 0
2016-07-15 01:00 | 190616.3126 | 206626.3802 | 0 | 0 | 0 | 0 | 0 | 626168 | 0 | 0 | 0 | 0 | 0 | 0 | 0 | 0 | 0 | 998652.503 | 30693540.0663 | 6794865.1338 | 0 | 0 | 2527466.0365 | 0 | 0 | 0 | 0 | 0 | 0 | 0 | 0 | 0 | 0 | -8378.8431 | 0 | 0 | 0 | 224350.8342 | 0 | 0 | 0 | 0 | 0 | 229769.6397
2016-07-15 02:00 | 7104.966 | 232701.6094 | 0 | 0 | 0 | 0 | 0 | 596932 | 0 | 0 | 0 | 0 | 0 | 0 | 0 | 0 | 0 | 877097.2282 | 30693540.0663 | 6570514.2996 | 0 | 0 | 2297696.3968 | 0 | 0 | 0 | 0 | 0 | 0 | 0 | 0 | 0 | 0 | -136578.9605 | 0 | 0 | 0 | 224350.8342 | 0 | 0 | 0 | 0 | 0 | 229769.6397
2016-07-15 03:00 | 495.9412 | 243415.9676 | 0 | 0 | 0 | 0 | 0 | 557655 | 0 | 0 | 0 | 0 | 0 | 0 | 0 | 0 | 0 | 785607.2005 | 30693540.0663 | 6368491.7371 | 0 | 0 | 2067926.7572 | 0 | 0 | 0 | 0 | 0 | 0 | 0 | 0 | 0 | 0 | -102797.7839 | 0 | 0 | 0 | 202022.5625 | 0 | 0 | 0 | 0 | 0 | 229769.6397
2016-07-15 04:00 | 33.9076 | 235672.9843 | 0 | 0 | 0 | 0 | 0 | 520968 | 0 | 0 | 0 | 0 | 0 | 0 | 0 | 0 | 0 | 642152.1032 | 30693540.0663 | 6368491.7371 | 0 | 0 | 1838157.1175 | 0 | 0 | 0 | 0 | 0 | 0 | 0 | 0 | 0 | 0 | -161185.5026 | 0 | 0 | 0 | 0 | 0 | 0 | 0 | 0 | 0 | 229769.6397
2016-07-15 05:00 | 0 | 228264.6547 | 0 | 0 | 0 | 0 | 0 | 488419 | 0 | 0 | 0 | 0 | 0 | 0 | 0 | 0 | 0 | 606901.0889 | 30693540.0663 | 6144140.9029 | 0 | 0 | 1608387.4778 | 0 | 0 | 0 | 0 | 0 | 0 | 0 | 0 | 0 | 0 | -39607.8812 | 0 | 0 | 0 | 224350.8342 | 0 | 0 | 0 | 0 | 0 | 229769.6397
2016-07-15 06:00 | 0 | 215430.3907 | 0 | 0 | 0 | 0 | 0 | 461753 | 0 | 0 | 0 | 0 | 0 | 0 | 0 | 0 | 0 | 583960.3197 | 30693540.0663 | 5919790.0687 | 0 | 0 | 1378617.8381 | 0 | 0 | 0 | 0 | 0 | 0 | 0 | 0 | 0 | 0 | -25776.1452 | 0 | 0 | 0 | 224350.8342 | 0 | 0 | 0 | 0 | 0 | 229769.6397
2016-07-15 07:00 | 0 | 202413.8758 | 0 | 0 | 0 | 0 | 0 | 442091 | 0 | 0 | 0 | 0 | 0 | 0 | 0 | 0 | 0 | 566934.0323 | 30693540.0663 | 5695439.2345 | 0 | 0 | 1148848.1984 | 0 | 0 | 0 | 0 | 0 | 0 | 0 | 0 | 0 | 0 | -19130.66 | 0 | 0 | 0 | 224350.8342 | 0 | 0 | 0 | 0 | 0 | 229769.6397
2016-07-15 08:00 | 0 | 183647.2121 | 0 | 0 | 0 | 0 | 0 | 431829 | 0 | 0 | 0 | 0 | 0 | 0 | 0 | 0 | 0 | 456479.5299 | 30693540.0663 | 5695439.2345 | 0 | 0 | 919078.5587 | 0 | 0 | 0 | 0 | 0 | 0 | 0 | 0 | 0 | 0 | -124106.1825 | 0 | 0 | 0 | 0 | 0 | 0 | 0 | 0 | 0 | 229769.6397
2016-07-15 09:00 | 0 | 115258.3322 | 0 | 0 | 0 | 0 | 0 | 432607 | 0 | 0 | 0 | 0 | 0 | 0 | 0 | 0 | 0 | 370325.5687 | 30693540.0663 | 5471088.4004 | 0 | 0 | 689308.9191 | 0 | 0 | 0 | 0 | 0 | 0 | 0 | 0 | 0 | 0 | -96802.2036 | 0 | 0 | 0 | 224350.8342 | 0 | 0 | 0 | 0 | 0 | 229769.6397
2016-07-15 10:00 | 0 | 109798.7345 | 0 | 0 | 0 | 0 | 0 | 444406 | 0 | 0 | 0 | 0 | 0 | 0 | 0 | 0 | 0 | 199712.0201 | 30693540.0663 | 5427295.2754 | 0 | 0 | 459539.2794 | 0 | 0 | 0 | 0 | 0 | 0 | 0 | 0 | 0 | 0 | -191700.6164 | 0 | 0 | 0 | 43793.125 | 0 | 0 | 0 | 0 | 0 | 229769.6397
2016-07-15 11:00 | 0.13004 | 107237.9454 | 0 | 0 | 0 | 0 | 0 | 462733 | 0 | 0 | 0 | 0 | 0 | 0 | 0 | 0 | 0 | 79607.8903 | 30693540.0663 | 5202944.4412 | 0 | 0 | 229769.6397 | 0 | 0 | 0 | 0 | 0 | 0 | 0 | 0 | 0 | 0 | -134948.4604 | 0 | 0 | 0 | 224350.8342 | 0 | 0 | 0 | 0 | 0 | 229769.6397
2016-07-15 12:00 | 84999.4852 | 92026.9829 | 0 | 0 | 0 | 0 | 0 | 487020 | 0 | 0 | 0 | 0 | 0 | 0 | 0 | 0 | 0 | 0 | 30693540.0663 | 4978593.607 | 0 | 0 | 0 | 0 | 0 | 0 | 0 | 0 | 0 | 0 | 0 | 0 | 0 | -89447.0678 | 0 | 0 | 0 | 224350.8342 | 0 | 0 | 0 | 0 | 0 | 229769.6397
2016-07-15 13:00 | 464748.8453 | 52633.1547 | 0 | 0 | 0 | 0 | 0 | 517382 | 0 | 0 | 0 | 0 | 0 | 0 | 0 | 0 | 0 | 0 | 30693540.0663 | 4978593.607 | 0 | 0 | 0 | 0 | 0 | 0 | 0 | 0 | 0 | 0 | 0 | 0 | 0 | 0 | 0 | 0 | 0 | 0 | 0 | 0 | 0 | 0 | 0 | 0
2016-07-15 14:00 | 796974.2845 | 0 | 0 | 0 | 0 | 0 | 0 | 548705 | 0 | 0 | 0 | 0 | 0 | 0 | 0 | 0 | 0 | 0 | 30708375.8149 | 4978593.607 | 0 | 0 | 227427.3528 | 0 | 0 | 0 | 0 | 0 | 0 | 0 | 0 | 0 | 0 | 0 | 18544.6857 | 0 | 0 | 0 | 0 | 0 | 0 | 0 | 229724.5987 | 0
2016-07-15 15:00 | 952978.5896 | 0 | 0 | 0 | 0 | 0 | 0 | 577335 | 0 | 0 | 0 | 0 | 0 | 0 | 0 | 0 | 0 | 85609.3557 | 30723211.5635 | 4978593.607 | 0 | 0 | 485726.8831 | 0 | 0 | 0 | 0 | 0 | 0 | 0 | 0 | 0 | 0 | 96190.2873 | 18544.6857 | 0 | 0 | 0 | 0 | 0 | 0 | 0 | 260908.6165 | 0
2016-07-15 16:00 | 1019834.9296 | 0 | 0 | 0 | 0 | 0 | 0 | 601301 | 0 | 0 | 0 | 0 | 0 | 0 | 0 | 0 | 0 | 209391.1141 | 30738047.3121 | 4978593.607 | 0 | 0 | 744026.4134 | 0 | 0 | 0 | 0 | 0 | 0 | 0 | 0 | 0 | 0 | 139080.6274 | 18544.6857 | 0 | 0 | 0 | 0 | 0 | 0 | 0 | 260908.6165 | 0
2016-07-15 17:00 | 1053436.6046 | 0 | 0 | 0 | 0 | 0 | 0 | 623336 | 0 | 0 | 0 | 0 | 0 | 0 | 0 | 0 | 0 | 349733.4202 | 30752883.0606 | 4978593.607 | 0 | 0 | 995355.6685 | 0 | 0 | 0 | 0 | 0 | 0 | 0 | 0 | 0 | 0 | 157687.9844 | 18544.6857 | 0 | 0 | 0 | 0 | 0 | 0 | 0 | 253867.9344 | 0
2016-07-15 18:00 | 1073354.8087 | 0 | 0 | 0 | 0 | 0 | 0 | 640286 | 0 | 0 | 0 | 0 | 0 | 0 | 0 | 0 | 0 | 520346.9688 | 30767718.8092 | 4978593.607 | 0 | 0 | 1215950.9401 | 0 | 0 | 0 | 0 | 0 | 0 | 0 | 0 | 0 | 0 | 191700.6164 | 18544.6857 | 0 | 0 | 0 | 0 | 0 | 0 | 0 | 222823.5066 | 0
2016-07-15 19:00 | 1083924.6849 | 0 | 0 | 0 | 0 | 0 | 0 | 650704 | 0 | 0 | 0 | 0 | 0 | 0 | 0 | 0 | 0 | 657199.9394 | 30782554.5578 | 4978593.607 | 0 | 0 | 1474250.4704 | 0 | 0 | 0 | 0 | 0 | 0 | 0 | 0 | 0 | 0 | 153767.3827 | 18544.6857 | 0 | 0 | 0 | 0 | 0 | 0 | 0 | 260908.6165 | 0
2016-07-15 20:00 | 1098824.241 | 0 | 0 | 0 | 0 | 0 | 0 | 657165 | 0 | 0 | 0 | 0 | 0 | 0 | 0 | 0 | 0 | 801563.2249 | 30797390.3064 | 4978593.607 | 0 | 0 | 1732550.0008 | 0 | 0 | 0 | 0 | 0 | 0 | 0 | 0 | 0 | 0 | 162205.9388 | 18544.6857 | 0 | 0 | 0 | 0 | 0 | 0 | 0 | 260908.6165 | 0
2016-07-15 21:00 | 1063680.3888 | 0 | 0 | 0 | 0 | 0 | 0 | 657587 | 0 | 0 | 0 | 0 | 0 | 0 | 0 | 0 | 0 | 914272.9019 | 30812226.055 | 4978593.607 | 0 | 0 | 1990849.5311 | 0 | 0 | 0 | 0 | 0 | 0 | 0 | 0 | 0 | 0 | 126640.0866 | 18544.6857 | 0 | 0 | 0 | 0 | 0 | 0 | 0 | 260908.6165 | 0
2016-07-15 22:00 | 990869.9213 | 0 | 0 | 0 | 0 | 0 | 0 | 648192 | 0 | 0 | 0 | 0 | 0 | 0 | 0 | 0 | 0 | 892640.6578 | 30827061.8035 | 5065248.8133 | 0 | 0 | 2249149.0614 | 0 | 0 | 0 | 0 | 0 | 0 | 0 | 0 | 0 | 0 | -24305.8923 | 18544.6857 | 0 | 87530.5114 | 0 | 0 | 0 | 0 | 0 | 260908.6165 | 0
2016-07-15 23:00 | 864063.4731 | 0 | 0 | 0 | 0 | 0 | 0 | 630495 | 0 | 0 | 0 | 0 | 0 | 0 | 0 | 0 | 0 | 1006109.6733 | 30841897.5521 | 5151904.0196 | 0 | 0 | 2249149.0614 | 0 | 0 | 0 | 0 | 0 | 0 | 0 | 0 | 0 | 0 | 127493.2759 | 18544.6857 | 0 | 87530.5114 | 0 | 0 | 0 | 0 | 0 | 0 | 0
2016-07-16 | 649392.2147 | 0 | 0 | 0 | 0 | 0 | 0 | 610563 | 0 | 0 | 0 | 0 | 0 | 0 | 0 | 0 | 0 | 1006109.6733 | 30856733.3007 | 5171985.7033 | 0 | 0 | 2249149.0614 | 0 | 0 | 0 | 0 | 0 | 0 | 0 | 0 | 0 | 0 | 0 | 18544.6857 | 0 | 20284.5289 | 0 | 0 | 0 | 0 | 0 | 0 | 0
2016-07-16 01:00 | 199950.1855 | 184980.3228 | 0 | 0 | 0 | 0 | 0 | 593282 | 0 | 0 | 0 | 0 | 0 | 0 | 0 | 0 | 0 | 931104.1345 | 30856733.3007 | 5171985.7033 | 0 | 0 | 2019379.4218 | 0 | 0 | 0 | 0 | 0 | 0 | 0 | 0 | 0 | 0 | -84275.8863 | 0 | 0 | 0 | 0 | 0 | 0 | 0 | 0 | 0 | 229769.6397
2016-07-16 02:00 | 6869.2362 | 235148.9668 | 0 | 0 | 0 | 0 | 0 | 566934 | 0 | 0 | 0 | 0 | 0 | 0 | 0 | 0 | 0 | 760490.5859 | 30856733.3007 | 5150730.8773 | 0 | 0 | 1789609.7821 | 0 | 0 | 0 | 0 | 0 | 0 | 0 | 0 | 0 | 0 | -191700.6164 | 0 | 0 | 0 | 21254.8259 | 0 | 0 | 0 | 0 | 0 | 229769.6397
2016-07-16 03:00 | 494.2853 | 285790.4142 | 0 | 0 | 0 | 0 | 0 | 531396 | 0 | 0 | 0 | 0 | 0 | 0 | 0 | 0 | 0 | 589877.0374 | 30856733.3007 | 5150730.8773 | 0 | 0 | 1690701.1079 | 0 | 0 | 0 | 0 | 0 | 0 | 0 | 0 | 0 | 0 | -191700.6164 | 0 | 0 | 0 | 0 | 0 | 0 | 0 | 0 | 0 | 98908.6742
2016-07-16 04:00 | 26.8292 | 318982.7231 | 0 | 0 | 0 | 0 | 0 | 495930 | 0 | 0 | 0 | 0 | 0 | 0 | 0 | 0 | 0 | 542845.1278 | 30856733.3007 | 5150730.8773 | 0 | 0 | 1460931.4682 | 0 | 0 | 0 | 0 | 0 | 0 | 0 | 0 | 0 | 0 | -52844.8422 | 0 | 0 | 0 | 0 | 0 | 0 | 0 | 0 | 0 | 229769.6397
2016-07-16 05:00 | 0 | 273914.3836 | 0 | 0 | 0 | 0 | 0 | 465615 | 0 | 0 | 0 | 0 | 0 | 0 | 0 | 0 | 0 | 372231.5792 | 30856733.3007 | 5150730.8773 | 0 | 0 | 1460931.4682 | 0 | 0 | 0 | 0 | 0 | 0 | 0 | 0 | 0 | 0 | -191700.6164 | 0 | 0 | 0 | 0 | 0 | 0 | 0 | 0 | 0 | 0
2016-07-16 06:00 | 0 | 324831.3282 | 0 | 0 | 0 | 0 | 0 | 441570 | 0 | 0 | 0 | 0 | 0 | 0 | 0 | 0 | 0 | 378761.4501 | 30856733.3007 | 5150730.8773 | 0 | 0 | 1231161.8285 | 0 | 0 | 0 | 0 | 0 | 0 | 0 | 0 | 0 | 0 | 7336.9337 | 0 | 0 | 0 | 0 | 0 | 0 | 0 | 0 | 0 | 229769.6397
2016-07-16 07:00 | 0 | 317604.2565 | 0 | 0 | 0 | 0 | 0 | 422379 | 0 | 0 | 0 | 0 | 0 | 0 | 0 | 0 | 0 | 395939.2172 | 30856733.3007 | 5150730.8773 | 0 | 0 | 1001392.1888 | 0 | 0 | 0 | 0 | 0 | 0 | 0 | 0 | 0 | 0 | 19300.8619 | 0 | 0 | 0 | 0 | 0 | 0 | 0 | 0 | 0 | 229769.6397
2016-07-16 08:00 | 0 | 301301.1157 | 0 | 0 | 0 | 0 | 0 | 410187 | 0 | 0 | 0 | 0 | 0 | 0 | 0 | 0 | 0 | 409458.0691 | 30856733.3007 | 5150730.8773 | 0 | 0 | 771622.5492 | 0 | 0 | 0 | 0 | 0 | 0 | 0 | 0 | 0 | 0 | 15189.7212 | 0 | 0 | 0 | 0 | 0 | 0 | 0 | 0 | 0 | 229769.6397
2016-07-16 09:00 | 0 | 213298.2144 | 0 | 0 | 0 | 0 | 0 | 404433 | 0 | 0 | 0 | 0 | 0 | 0 | 0 | 0 | 0 | 349775.3988 | 30856733.3007 | 5150730.8773 | 0 | 0 | 541852.9095 | 0 | 0 | 0 | 0 | 0 | 0 | 0 | 0 | 0 | 0 | -67059.1801 | 0 | 0 | 0 | 0 | 0 | 0 | 0 | 0 | 0 | 229769.6397
2016-07-16 10:00 | 0 | 203760.2344 | 0 | 0 | 0 | 0 | 0 | 403956 | 0 | 0 | 0 | 0 | 0 | 0 | 0 | 0 | 0 | 179161.8502 | 30856733.3007 | 5150730.8773 | 0 | 0 | 526121.1516 | 0 | 0 | 0 | 0 | 0 | 0 | 0 | 0 | 0 | 0 | -191700.6164 | 0 | 0 | 0 | 0 | 0 | 0 | 0 | 0 | 0 | 15731.7579
2016-07-16 11:00 | 0 | 161311.6943 | 0 | 0 | 0 | 0 | 0 | 411897 | 0 | 0 | 0 | 0 | 0 | 0 | 0 | 0 | 0 | 66568.2169 | 30856733.3007 | 5150730.8773 | 0 | 0 | 296351.5119 | 0 | 0 | 0 | 0 | 0 | 0 | 0 | 0 | 0 | 0 | -126509.7003 | 0 | 0 | 0 | 0 | 0 | 0 | 0 | 0 | 0 | 229769.6397
2016-07-16 12:00 | 59152.2771 | 173384.3681 | 0 | 0 | 0 | 0 | 0 | 431408 | 0 | 0 | 0 | 0 | 0 | 0 | 0 | 0 | 0 | 0 | 30856733.3007 | 5150730.8773 | 0 | 0 | 66581.8722 | 0 | 0 | 0 | 0 | 0 | 0 | 0 | 0 | 0 | 0 | -74795.7494 | 0 | 0 | 0 | 0 | 0 | 0 | 0 | 0 | 0 | 229769.6397
2016-07-16 13:00 | 397260.995 | 27517.794 | 0 | 0 | 0 | 0 | 0 | 460733 | 0 | 0 | 0 | 0 | 0 | 0 | 0 | 0 | 0 | 0 | 30856733.3007 | 5150730.8773 | 0 | 0 | 0 | 0 | 0 | 0 | 0 | 0 | 0 | 0 | 0 | 0 | 0 | 0 | 0 | 0 | 0 | 0 | 0 | 0 | 0 | 0 | 0 | 66581.8722
2016-07-16 14:00 | 743328.8178 | 0 | 0 | 0 | 0 | 0 | 0 | 493000 | 0 | 0 | 0 | 0 | 0 | 0 | 0 | 0 | 0 | 0 | 30871569.0493 | 5237386.0836 | 0 | 0 | 142811.0845 | 0 | 0 | 0 | 0 | 0 | 0 | 0 | 0 | 0 | 0 | 0 | 18544.6857 | 0 | 87530.5114 | 0 | 0 | 0 | 0 | 0 | 144253.6207 | 0
2016-07-16 15:00 | 928332.3596 | 0 | 0 | 0 | 0 | 0 | 0 | 524171 | 0 | 0 | 0 | 0 | 0 | 0 | 0 | 0 | 0 | 33088.0159 | 30886404.7979 | 5324041.2899 | 0 | 0 | 401110.6148 | 0 | 0 | 0 | 0 | 0 | 0 | 0 | 0 | 0 | 0 | 37177.546 | 18544.6857 | 0 | 87530.5114 | 0 | 0 | 0 | 0 | 0 | 260908.6165 | 0
2016-07-16 16:00 | 1002103.7495 | 0 | 0 | 0 | 0 | 0 | 0 | 550527 | 0 | 0 | 0 | 0 | 0 | 0 | 0 | 0 | 0 | 203701.5645 | 30901240.5465 | 5410696.4962 | 0 | 0 | 553373.5415 | 0 | 0 | 0 | 0 | 0 | 0 | 0 | 0 | 0 | 0 | 191700.6164 | 18544.6857 | 0 | 87530.5114 | 0 | 0 | 0 | 0 | 0 | 153800.936 | 0
2016-07-16 17:00 | 1042775.4862 | 0 | 0 | 0 | 0 | 0 | 0 | 572417 | 0 | 0 | 0 | 0 | 0 | 0 | 0 | 0 | 0 | 374315.1131 | 30916076.295 | 5497351.7025 | 0 | 0 | 724230.3874 | 0 | 0 | 0 | 0 | 0 | 0 | 0 | 0 | 0 | 0 | 191700.6164 | 18544.6857 | 0 | 87530.5114 | 0 | 0 | 0 | 0 | 0 | 172582.6727 | 0
2016-07-16 18:00 | 1073845.9244 | 0 | 0 | 0 | 0 | 0 | 0 | 589029 | 0 | 0 | 0 | 0 | 0 | 0 | 0 | 0 | 0 | 544928.6617 | 30930912.0436 | 5584006.9087 | 0 | 0 | 909401.0873 | 0 | 0 | 0 | 0 | 0 | 0 | 0 | 0 | 0 | 0 | 191700.6164 | 18544.6857 | 0 | 87530.5114 | 0 | 0 | 0 | 0 | 0 | 187041.1109 | 0
2016-07-16 19:00 | 1089837.2973 | 0 | 0 | 0 | 0 | 0 | 0 | 600006 | 0 | 0 | 0 | 0 | 0 | 0 | 0 | 0 | 0 | 715542.2102 | 30945747.7922 | 5670662.115 | 0 | 0 | 1099536.0163 | 0 | 0 | 0 | 0 | 0 | 0 | 0 | 0 | 0 | 0 | 191700.6164 | 18544.6857 | 0 | 87530.5114 | 0 | 0 | 0 | 0 | 0 | 192055.4838 | 0
2016-07-16 20:00 | 1098906.3732 | 0 | 0 | 0 | 0 | 0 | 0 | 606513 | 0 | 0 | 0 | 0 | 0 | 0 | 0 | 0 | 0 | 827156.7182 | 30960583.5408 | 5757317.3213 | 0 | 0 | 1357835.5466 | 0 | 0 | 0 | 0 | 0 | 0 | 0 | 0 | 0 | 0 | 125409.5596 | 18544.6857 | 0 | 87530.5114 | 0 | 0 | 0 | 0 | 0 | 260908.6165 | 0
2016-07-16 21:00 | 1067842.07 | 0 | 0 | 0 | 0 | 0 | 0 | 608656 | 0 | 0 | 0 | 0 | 0 | 0 | 0 | 0 | 0 | 909216.7264 | 30975419.2894 | 5843972.5276 | 0 | 0 | 1616135.0769 | 0 | 0 | 0 | 0 | 0 | 0 | 0 | 0 | 0 | 0 | 92202.2564 | 18544.6857 | 0 | 87530.5114 | 0 | 0 | 0 | 0 | 0 | 260908.6165 | 0
2016-07-16 22:00 | 1007157.2914 | 0 | 0 | 0 | 0 | 0 | 0 | 603469 | 0 | 0 | 0 | 0 | 0 | 0 | 0 | 0 | 0 | 941883.7116 | 30990255.038 | 5930627.7339 | 0 | 0 | 1874434.6073 | 0 | 0 | 0 | 0 | 0 | 0 | 0 | 0 | 0 | 0 | 36704.4777 | 18544.6857 | 0 | 87530.5114 | 0 | 0 | 0 | 0 | 0 | 260908.6165 | 0
2016-07-16 23:00 | 897233.2829 | 0 | 0 | 0 | 0 | 0 | 0 | 591077 | 0 | 0 | 0 | 0 | 0 | 0 | 0 | 0 | 0 | 1006109.6733 | 31005090.7865 | 6017282.9402 | 0 | 0 | 2001072.5203 | 0 | 0 | 0 | 0 | 0 | 0 | 0 | 0 | 0 | 0 | 72164.0019 | 18544.6857 | 0 | 87530.5114 | 0 | 0 | 0 | 0 | 0 | 127917.0838 | 0
2016-07-17 | 634763.9589 | 0 | 0 | 0 | 0 | 0 | 0 | 575707 | 0 | 0 | 0 | 0 | 0 | 0 | 0 | 0 | 0 | 1006109.6733 | 31019926.5351 | 6017282.9402 | 0 | 0 | 2041179.6707 | 0 | 0 | 0 | 0 | 0 | 0 | 0 | 0 | 0 | 0 | 0 | 18544.6857 | 0 | 0 | 0 | 0 | 0 | 0 | 0 | 40512.2731 | 0
2016-07-17 01:00 | 192977.4629 | 51592.3153 | 0 | 0 | 0 | 0 | 0 | 560346 | 0 | 0 | 0 | 0 | 0 | 0 | 0 | 0 | 0 | 835496.1248 | 31019926.5351 | 6017282.9402 | 0 | 0 | 1811410.031 | 0 | 0 | 0 | 0 | 0 | 0 | 0 | 0 | 0 | 0 | -191700.6164 | 0 | 0 | 0 | 0 | 0 | 0 | 0 | 0 | 0 | 229769.6397
2016-07-17 02:00 | 6752.4211 | 216141.3571 | 0 | 0 | 0 | 0 | 0 | 538670 | 0 | 0 | 0 | 0 | 0 | 0 | 0 | 0 | 0 | 664882.5762 | 31019926.5351 | 6017282.9402 | 0 | 0 | 1581640.3913 | 0 | 0 | 0 | 0 | 0 | 0 | 0 | 0 | 0 | 0 | -191700.6164 | 0 | 0 | 0 | 0 | 0 | 0 | 0 | 0 | 0 | 229769.6397
2016-07-17 03:00 | 478.9303 | 192236.8479 | 0 | 0 | 0 | 0 | 0 | 508492 | 0 | 0 | 0 | 0 | 0 | 0 | 0 | 0 | 0 | 494269.0276 | 31019926.5351 | 6017282.9402 | 0 | 0 | 1351870.7516 | 0 | 0 | 0 | 0 | 0 | 0 | 0 | 0 | 0 | 0 | -191700.6164 | 0 | 0 | 0 | 0 | 0 | 0 | 0 | 0 | 0 | 229769.6397
2016-07-17 04:00 | 10.1421 | 503013.0006 | 0 | 0 | 0 | 0 | 0 | 477482 | 0 | 0 | 0 | 0 | 0 | 0 | 0 | 0 | 0 | 517000.6446 | 31019926.5351 | 6017282.9402 | 0 | 0 | 1351870.7516 | 0 | 0 | 0 | 0 | 0 | 0 | 0 | 0 | 0 | 0 | 25541.1427 | 0 | 0 | 0 | 0 | 0 | 0 | 0 | 0 | 0 | 0
2016-07-17 05:00 | 0 | 135258.7782 | 0 | 0 | 0 | 0 | 0 | 451035 | 0 | 0 | 0 | 0 | 0 | 0 | 0 | 0 | 0 | 346387.0961 | 31019926.5351 | 6017282.9402 | 0 | 0 | 1122101.1119 | 0 | 0 | 0 | 0 | 0 | 0 | 0 | 0 | 0 | 0 | -191700.6164 | 0 | 0 | 0 | 0 | 0 | 0 | 0 | 0 | 0 | 229769.6397
2016-07-17 06:00 | 0 | 207394.7329 | 0 | 0 | 0 | 0 | 0 | 429643 | 0 | 0 | 0 | 0 | 0 | 0 | 0 | 0 | 0 | 259013.4272 | 31019926.5351 | 6017282.9402 | 0 | 0 | 892331.4722 | 0 | 0 | 0 | 0 | 0 | 0 | 0 | 0 | 0 | 0 | -98172.6617 | 0 | 0 | 0 | 0 | 0 | 0 | 0 | 0 | 0 | 229769.6397
2016-07-17 07:00 | 0 | 452442.6501 | 0 | 0 | 0 | 0 | 0 | 411588 | 0 | 0 | 0 | 0 | 0 | 0 | 0 | 0 | 0 | 405801.3546 | 31019926.5351 | 6017282.9402 | 0 | 0 | 662561.8326 | 0 | 0 | 0 | 0 | 0 | 0 | 0 | 0 | 0 | 0 | 164930.2555 | 0 | 0 | 0 | 0 | 0 | 0 | 0 | 0 | 0 | 229769.6397
2016-07-17 08:00 | 0 | 84041.7782 | 0 | 0 | 0 | 0 | 0 | 399818 | 0 | 0 | 0 | 0 | 0 | 0 | 0 | 0 | 0 | 235187.806 | 31019926.5351 | 6017282.9402 | 0 | 0 | 432792.1929 | 0 | 0 | 0 | 0 | 0 | 0 | 0 | 0 | 0 | 0 | -191700.6164 | 0 | 0 | 0 | 0 | 0 | 0 | 0 | 0 | 0 | 229769.6397
2016-07-17 09:00 | 0 | 427467.0473 | 0 | 0 | 0 | 0 | 0 | 392622 | 0 | 0 | 0 | 0 | 0 | 0 | 0 | 0 | 0 | 266199.8981 | 31019926.5351 | 6017282.9402 | 0 | 0 | 432792.1929 | 0 | 0 | 0 | 0 | 0 | 0 | 0 | 0 | 0 | 0 | 34845.0473 | 0 | 0 | 0 | 0 | 0 | 0 | 0 | 0 | 0 | 0
2016-07-17 10:00 | 0 | 195826.3836 | 0 | 0 | 0 | 0 | 0 | 387527 | 0 | 0 | 0 | 0 | 0 | 0 | 0 | 0 | 0 | 95586.3495 | 31019926.5351 | 6017282.9402 | 0 | 0 | 432792.1929 | 0 | 0 | 0 | 0 | 0 | 0 | 0 | 0 | 0 | 0 | -191700.6164 | 0 | 0 | 0 | 0 | 0 | 0 | 0 | 0 | 0 | 0
2016-07-17 11:00 | 0.90347 | 351864.7148 | 0 | 0 | 0 | 0 | 0 | 391641 | 0 | 0 | 0 | 0 | 0 | 0 | 0 | 0 | 0 | 170613.5486 | 31019926.5351 | 6017282.9402 | 0 | 0 | 203022.5532 | 0 | 0 | 0 | 0 | 0 | 0 | 0 | 0 | 0 | 0 | 84300.2237 | 0 | 0 | 0 | 0 | 0 | 0 | 0 | 0 | 0 | 229769.6397
2016-07-17 12:00 | 75669.9113 | 143940.4724 | 0 | 0 | 0 | 0 | 0 | 411311 | 0 | 0 | 0 | 0 | 0 | 0 | 0 | 0 | 0 | 0 | 31019926.5351 | 6017282.9402 | 0 | 0 | 203022.5532 | 0 | 0 | 0 | 0 | 0 | 0 | 0 | 0 | 0 | 0 | -191700.6164 | 0 | 0 | 0 | 0 | 0 | 0 | 0 | 0 | 0 | 0
2016-07-17 13:00 | 431520.6801 | 12589.3199 | 0 | 0 | 0 | 0 | 0 | 444110 | 0 | 0 | 0 | 0 | 0 | 0 | 0 | 0 | 0 | 0 | 31019926.5351 | 6017282.9402 | 0 | 0 | 203022.5532 | 0 | 0 | 0 | 0 | 0 | 0 | 0 | 0 | 0 | 0 | 0 | 0 | 0 | 0 | 0 | 0 | 0 | 0 | 0 | 0 | 0
2016-07-17 14:00 | 769617.3103 | 0 | 0 | 0 | 0 | 0 | 0 | 479639 | 0 | 0 | 0 | 0 | 0 | 0 | 0 | 0 | 0 | 0 | 31034762.2837 | 6027702.6982 | 0 | 0 | 461322.0835 | 0 | 0 | 0 | 0 | 0 | 0 | 0 | 0 | 0 | 0 | 0 | 18544.6857 | 0 | 10525.0081 | 0 | 0 | 0 | 0 | 0 | 260908.6165 | 0
2016-07-17 15:00 | 936359.8878 | 0 | 0 | 0 | 0 | 0 | 0 | 514092 | 0 | 0 | 0 | 0 | 0 | 0 | 0 | 0 | 0 | 127104.9812 | 31049598.0323 | 6027702.6982 | 0 | 0 | 719621.6139 | 0 | 0 | 0 | 0 | 0 | 0 | 0 | 0 | 0 | 0 | 142814.5856 | 18544.6857 | 0 | 0 | 0 | 0 | 0 | 0 | 0 | 260908.6165 | 0
2016-07-17 16:00 | 1007171.3625 | 0 | 0 | 0 | 0 | 0 | 0 | 545689 | 0 | 0 | 0 | 0 | 0 | 0 | 0 | 0 | 0 | 289110.8448 | 31064433.7809 | 6027702.6982 | 0 | 0 | 977921.1442 | 0 | 0 | 0 | 0 | 0 | 0 | 0 | 0 | 0 | 0 | 182029.0603 | 18544.6857 | 0 | 0 | 0 | 0 | 0 | 0 | 0 | 260908.6165 | 0
2016-07-17 17:00 | 1044299.3327 | 0 | 0 | 0 | 0 | 0 | 0 | 571375 | 0 | 0 | 0 | 0 | 0 | 0 | 0 | 0 | 0 | 459724.3934 | 31079269.5295 | 6029455.4082 | 0 | 0 | 1236220.6746 | 0 | 0 | 0 | 0 | 0 | 0 | 0 | 0 | 0 | 0 | 191700.6164 | 18544.6857 | 0 | 1770.4141 | 0 | 0 | 0 | 0 | 0 | 260908.6165 | 0
2016-07-17 18:00 | 1045047.0317 | 0 | 0 | 0 | 0 | 0 | 0 | 591889 | 0 | 0 | 0 | 0 | 0 | 0 | 0 | 0 | 0 | 536419.4475 | 31094105.278 | 6116110.6144 | 0 | 0 | 1494520.2049 | 0 | 0 | 0 | 0 | 0 | 0 | 0 | 0 | 0 | 0 | 86174.2181 | 18544.6857 | 0 | 87530.5114 | 0 | 0 | 0 | 0 | 0 | 260908.6165 | 0
2016-07-17 19:00 | 1056896.2173 | 0 | 0 | 0 | 0 | 0 | 0 | 607872 | 0 | 0 | 0 | 0 | 0 | 0 | 0 | 0 | 0 | 673984.9444 | 31108941.0266 | 6130963.5261 | 0 | 0 | 1752819.7353 | 0 | 0 | 0 | 0 | 0 | 0 | 0 | 0 | 0 | 0 | 154567.974 | 18544.6857 | 0 | 15002.9411 | 0 | 0 | 0 | 0 | 0 | 260908.6165 | 0
2016-07-17 20:00 | 1065062.7959 | 0 | 0 | 0 | 0 | 0 | 0 | 620128 | 0 | 0 | 0 | 0 | 0 | 0 | 0 | 0 | 0 | 821263.4737 | 31123776.7752 | 6130963.5261 | 0 | 0 | 2011119.2656 | 0 | 0 | 0 | 0 | 0 | 0 | 0 | 0 | 0 | 0 | 165481.4937 | 18544.6857 | 0 | 0 | 0 | 0 | 0 | 0 | 0 | 260908.6165 | 0
2016-07-17 21:00 | 1042150.9424 | 0 | 0 | 0 | 0 | 0 | 0 | 628734 | 0 | 0 | 0 | 0 | 0 | 0 | 0 | 0 | 0 | 940491.1135 | 31138612.5238 | 6130963.5261 | 0 | 0 | 2269418.7959 | 0 | 0 | 0 | 0 | 0 | 0 | 0 | 0 | 0 | 0 | 133963.6402 | 18544.6857 | 0 | 0 | 0 | 0 | 0 | 0 | 0 | 260908.6165 | 0
2016-07-17 22:00 | 983270.0212 | 0 | 0 | 0 | 0 | 0 | 0 | 630088 | 0 | 0 | 0 | 0 | 0 | 0 | 0 | 0 | 0 | 1006109.6733 | 31153448.2724 | 6130963.5261 | 0 | 0 | 2527718.3263 | 0 | 0 | 0 | 0 | 0 | 0 | 0 | 0 | 0 | 0 | 73728.719 | 18544.6857 | 0 | 0 | 0 | 0 | 0 | 0 | 0 | 260908.6165 | 0
2016-07-17 23:00 | 857960.4378 | 0 | 0 | 0 | 0 | 0 | 0 | 622054 | 0 | 0 | 0 | 0 | 0 | 0 | 0 | 0 | 0 | 1006109.6733 | 31168284.021 | 6130963.5261 | 0 | 0 | 2742906.4609 | 0 | 0 | 0 | 0 | 0 | 0 | 0 | 0 | 0 | 0 | 0 | 18544.6857 | 0 | 0 | 0 | 0 | 0 | 0 | 0 | 217361.7521 | 0
2016-07-18 | 623026.0461 | 0 | 0 | 0 | 0 | 0 | 0 | 608973 | 0 | 0 | 0 | 0 | 0 | 0 | 0 | 0 | 0 | 1006109.6733 | 31179526.4578 | 6130963.5261 | 0 | 0 | 2742906.4609 | 0 | 0 | 0 | 0 | 0 | 0 | 0 | 0 | 0 | 0 | 0 | 14053.0461 | 0 | 0 | 0 | 0 | 0 | 0 | 0 | 0 | 0
2016-07-18 01:00 | 191083.3196 | 292015.9633 | 0 | 0 | 0 | 0 | 0 | 595724 | 0 | 0 | 0 | 0 | 0 | 0 | 0 | 0 | 0 | 905873.6751 | 31179526.4578 | 6130963.5261 | 0 | 0 | 2742906.4609 | 0 | 0 | 0 | 0 | 0 | 0 | 0 | 0 | 0 | 0 | -112624.7171 | 0 | 0 | 0 | 0 | 0 | 0 | 0 | 0 | 0 | 0
2016-07-18 02:00 | 6644.7061 | 333529.5315 | 0 | 0 | 0 | 0 | 0 | 572179 | 0 | 0 | 0 | 0 | 0 | 0 | 0 | 0 | 0 | 735260.1265 | 31179526.4578 | 6130963.5261 | 0 | 0 | 2668269.1535 | 0 | 0 | 0 | 0 | 0 | 0 | 0 | 0 | 0 | 0 | -191700.6164 | 0 | 0 | 0 | 0 | 0 | 0 | 0 | 0 | 0 | 74637.3073
2016-07-18 03:00 | 484.9149 | 361729.653 | 0 | 0 | 0 | 0 | 0 | 540002 | 0 | 0 | 0 | 0 | 0 | 0 | 0 | 0 | 0 | 577029.3119 | 31179526.4578 | 6130963.5261 | 0 | 0 | 2668269.1535 | 0 | 0 | 0 | 0 | 0 | 0 | 0 | 0 | 0 | 0 | -177787.4321 | 0 | 0 | 0 | 0 | 0 | 0 | 0 | 0 | 0 | 0
2016-07-18 04:00 | 17.1576 | 378079.1177 | 0 | 0 | 0 | 0 | 0 | 506806 | 0 | 0 | 0 | 0 | 0 | 0 | 0 | 0 | 0 | 462477.657 | 31179526.4578 | 6130963.5261 | 0 | 0 | 2668269.1535 | 0 | 0 | 0 | 0 | 0 | 0 | 0 | 0 | 0 | 0 | -128709.7247 | 0 | 0 | 0 | 0 | 0 | 0 | 0 | 0 | 0 | 0
2016-07-18 05:00 | 0 | 379339.5141 | 0 | 0 | 0 | 0 | 0 | 477936 | 0 | 0 | 0 | 0 | 0 | 0 | 0 | 0 | 0 | 485154.0733 | 31179526.4578 | 6130963.5261 | 0 | 0 | 2438499.5138 | 0 | 0 | 0 | 0 | 0 | 0 | 0 | 0 | 0 | 0 | 25479.1195 | 0 | 0 | 0 | 0 | 0 | 0 | 0 | 0 | 0 | 229769.6397
2016-07-18 06:00 | 0 | 358792.3903 | 0 | 0 | 0 | 0 | 0 | 455072 | 0 | 0 | 0 | 0 | 0 | 0 | 0 | 0 | 0 | 509892.5095 | 31179526.4578 | 6130963.5261 | 0 | 0 | 2208729.8742 | 0 | 0 | 0 | 0 | 0 | 0 | 0 | 0 | 0 | 0 | 27795.9958 | 0 | 0 | 0 | 0 | 0 | 0 | 0 | 0 | 0 | 229769.6397
2016-07-18 07:00 | 0 | 330267.6639 | 0 | 0 | 0 | 0 | 0 | 438275 | 0 | 0 | 0 | 0 | 0 | 0 | 0 | 0 | 0 | 524193.2692 | 31179526.4578 | 6130963.5261 | 0 | 0 | 1978960.2345 | 0 | 0 | 0 | 0 | 0 | 0 | 0 | 0 | 0 | 0 | 16068.2693 | 0 | 0 | 0 | 0 | 0 | 0 | 0 | 0 | 0 | 229769.6397
2016-07-18 08:00 | 0 | 300674.7567 | 0 | 0 | 0 | 0 | 0 | 430035 | 0 | 0 | 0 | 0 | 0 | 0 | 0 | 0 | 0 | 409062.6527 | 31179526.4578 | 6130963.5261 | 0 | 0 | 1978960.2345 | 0 | 0 | 0 | 0 | 0 | 0 | 0 | 0 | 0 | 0 | -129360.2433 | 0 | 0 | 0 | 0 | 0 | 0 | 0 | 0 | 0 | 0
2016-07-18 09:00 | 0 | 184810.4411 | 0 | 0 | 0 | 0 | 0 | 432780 | 0 | 0 | 0 | 0 | 0 | 0 | 0 | 0 | 0 | 298797.0341 | 31179526.4578 | 6130963.5261 | 0 | 0 | 1749190.5948 | 0 | 0 | 0 | 0 | 0 | 0 | 0 | 0 | 0 | 0 | -123893.9535 | 0 | 0 | 0 | 0 | 0 | 0 | 0 | 0 | 0 | 229769.6397
2016-07-18 10:00 | 0 | 229936.856 | 0 | 0 | 0 | 0 | 0 | 446146 | 0 | 0 | 0 | 0 | 0 | 0 | 0 | 0 | 0 | 216798.1847 | 31179526.4578 | 6130963.5261 | 0 | 0 | 1519420.9551 | 0 | 0 | 0 | 0 | 0 | 0 | 0 | 0 | 0 | 0 | -92133.5386 | 0 | 0 | 0 | 0 | 0 | 0 | 0 | 0 | 0 | 229769.6397
2016-07-18 11:00 | 0 | 215515.804 | 0 | 0 | 0 | 0 | 0 | 466590 | 0 | 0 | 0 | 0 | 0 | 0 | 0 | 0 | 0 | 103769.4391 | 31179526.4578 | 6130963.5261 | 0 | 0 | 1289651.3154 | 0 | 0 | 0 | 0 | 0 | 0 | 0 | 0 | 0 | 0 | -126998.5906 | 0 | 0 | 0 | 0 | 0 | 0 | 0 | 0 | 0 | 229769.6397
2016-07-18 12:00 | 63483.6247 | 191452.8945 | 0 | 0 | 0 | 0 | 0 | 495607 | 0 | 0 | 0 | 0 | 0 | 0 | 0 | 0 | 0 | 0 | 31179526.4578 | 6130963.5261 | 0 | 0 | 1059881.6757 | 0 | 0 | 0 | 0 | 0 | 0 | 0 | 0 | 0 | 0 | -116594.8754 | 0 | 0 | 0 | 0 | 0 | 0 | 0 | 0 | 0 | 229769.6397
2016-07-18 13:00 | 382026.6207 | 34501.9666 | 0 | 0 | 0 | 0 | 0 | 530189 | 0 | 0 | 0 | 0 | 0 | 0 | 0 | 0 | 0 | 0 | 31179526.4578 | 6130963.5261 | 0 | 0 | 849399.4301 | 0 | 0 | 0 | 0 | 0 | 0 | 0 | 0 | 0 | 0 | 0 | 0 | 0 | 0 | 0 | 0 | 0 | 0 | 0 | 0 | 210482.2456
2016-07-18 14:00 | 708535.3531 | 0 | 0 | 0 | 0 | 0 | 0 | 567488 | 0 | 0 | 0 | 0 | 0 | 0 | 0 | 0 | 0 | 64694.9181 | 31194362.2064 | 6130963.5261 | 0 | 0 | 898713.0607 | 0 | 0 | 0 | 0 | 0 | 0 | 0 | 0 | 0 | 0 | 72690.9193 | 18544.6857 | 0 | 0 | 0 | 0 | 0 | 0 | 0 | 49811.7481 | 0
2016-07-18 15:00 | 896955.8944 | 0 | 0 | 0 | 0 | 0 | 0 | 602663 | 0 | 0 | 0 | 0 | 0 | 0 | 0 | 0 | 0 | 0 | 31209197.955 | 6217618.7324 | 0 | 0 | 1157012.5911 | 0 | 0 | 0 | 0 | 0 | 0 | 0 | 0 | 0 | 0 | -72690.9193 | 18544.6857 | 0 | 87530.5114 | 0 | 0 | 0 | 0 | 0 | 260908.6165 | 0
2016-07-18 16:00 | 960797.3948 | 0 | 0 | 0 | 0 | 0 | 0 | 632805 | 0 | 0 | 0 | 0 | 0 | 0 | 0 | 0 | 0 | 170613.5486 | 31224033.7036 | 6304273.9386 | 0 | 0 | 1186927.0066 | 0 | 0 | 0 | 0 | 0 | 0 | 0 | 0 | 0 | 0 | 191700.6164 | 18544.6857 | 0 | 87530.5114 | 0 | 0 | 0 | 0 | 0 | 30216.5813 | 0
2016-07-18 17:00 | 999291.4365 | 0 | 0 | 0 | 0 | 0 | 0 | 655699 | 0 | 0 | 0 | 0 | 0 | 0 | 0 | 0 | 0 | 297374.8232 | 31238869.4521 | 6390929.1449 | 0 | 0 | 1281064.9591 | 0 | 0 | 0 | 0 | 0 | 0 | 0 | 0 | 0 | 0 | 142428.3984 | 18544.6857 | 0 | 87530.5114 | 0 | 0 | 0 | 0 | 0 | 95088.8409 | 0
2016-07-18 18:00 | 1011995.483 | 0 | 0 | 0 | 0 | 0 | 0 | 671854 | 0 | 0 | 0 | 0 | 0 | 0 | 0 | 0 | 0 | 351387.304 | 31253705.2007 | 6390929.1449 | 0 | 0 | 1539364.4895 | 0 | 0 | 0 | 0 | 0 | 0 | 0 | 0 | 0 | 0 | 60688.1807 | 18544.6857 | 0 | 0 | 0 | 0 | 0 | 0 | 0 | 260908.6165 | 0
2016-07-18 19:00 | 1006274.9388 | 0 | 0 | 0 | 0 | 0 | 0 | 678778 | 0 | 0 | 0 | 0 | 0 | 0 | 0 | 0 | 0 | 522000.8526 | 31268540.9493 | 6390929.1449 | 0 | 0 | 1655443.6098 | 0 | 0 | 0 | 0 | 0 | 0 | 0 | 0 | 0 | 0 | 191700.6164 | 18544.6857 | 0 | 0 | 0 | 0 | 0 | 0 | 0 | 117251.6367 | 0
2016-07-18 20:00 | 1043728.24 | 0 | 0 | 0 | 0 | 0 | 0 | 679882 | 0 | 0 | 0 | 0 | 0 | 0 | 0 | 0 | 0 | 692614.4011 | 31283376.6979 | 6477584.3512 | 0 | 0 | 1720853.332 | 0 | 0 | 0 | 0 | 0 | 0 | 0 | 0 | 0 | 0 | 191700.6164 | 18544.6857 | 0 | 87530.5114 | 0 | 0 | 0 | 0 | 0 | 66070.4265 | 0
2016-07-18 21:00 | 1018885.3107 | 0 | 0 | 0 | 0 | 0 | 0 | 677977 | 0 | 0 | 0 | 0 | 0 | 0 | 0 | 0 | 0 | 863227.9497 | 31298212.4465 | 6477584.3512 | 0 | 0 | 1850209.7105 | 0 | 0 | 0 | 0 | 0 | 0 | 0 | 0 | 0 | 0 | 191700.6164 | 18544.6857 | 0 | 0 | 0 | 0 | 0 | 0 | 0 | 130663.0086 | 0
2016-07-18 22:00 | 957837.2599 | 0 | 0 | 0 | 0 | 0 | 0 | 673385 | 0 | 0 | 0 | 0 | 0 | 0 | 0 | 0 | 0 | 867677.022 | 31313048.1951 | 6477584.3512 | 0 | 0 | 2108509.2408 | 0 | 0 | 0 | 0 | 0 | 0 | 0 | 0 | 0 | 0 | 4998.9577 | 18544.6857 | 0 | 0 | 0 | 0 | 0 | 0 | 0 | 260908.6165 | 0
2016-07-18 23:00 | 836925.9906 | 0 | 0 | 0 | 0 | 0 | 0 | 662839 | 0 | 0 | 0 | 0 | 0 | 0 | 0 | 0 | 0 | 1006109.6733 | 31327883.9436 | 6477584.3512 | 0 | 0 | 2108509.2408 | 0 | 0 | 0 | 0 | 0 | 0 | 0 | 0 | 0 | 0 | 155542.3048 | 18544.6857 | 0 | 0 | 0 | 0 | 0 | 0 | 0 | 0 | 0
2016-07-19 | 634243.8858 | 0 | 0 | 0 | 0 | 0 | 0 | 645707 | 0 | 0 | 0 | 0 | 0 | 0 | 0 | 0 | 0 | 1006109.6733 | 31327883.9436 | 6477584.3512 | 0 | 0 | 2087281.2515 | 0 | 0 | 0 | 0 | 0 | 0 | 0 | 0 | 0 | 0 | 0 | 0 | 0 | 0 | 0 | 0 | 0 | 0 | 0 | 0 | 21227.9893
2016-07-19 01:00 | 203461.7625 | 355857.7839 | 0 | 0 | 0 | 0 | 0 | 626926 | 0 | 0 | 0 | 0 | 0 | 0 | 0 | 0 | 0 | 1006109.6733 | 31327883.9436 | 6477584.3512 | 0 | 0 | 1962084.1152 | 0 | 0 | 0 | 0 | 0 | 0 | 0 | 0 | 0 | 0 | 0 | 0 | 0 | 0 | 0 | 0 | 0 | 0 | 0 | 0 | 125197.1363
2016-07-19 02:00 | 6363.0839 | 404290.0587 | 0 | 0 | 0 | 0 | 0 | 597364 | 0 | 0 | 0 | 0 | 0 | 0 | 0 | 0 | 0 | 950364.2991 | 31327883.9436 | 6477584.3512 | 0 | 0 | 1732314.4755 | 0 | 0 | 0 | 0 | 0 | 0 | 0 | 0 | 0 | 0 | -62635.252 | 0 | 0 | 0 | 0 | 0 | 0 | 0 | 0 | 0 | 229769.6397
2016-07-19 03:00 | 465.9454 | 434988.3401 | 0 | 0 | 0 | 0 | 0 | 558734 | 0 | 0 | 0 | 0 | 0 | 0 | 0 | 0 | 0 | 942118.7485 | 31327883.9436 | 6477584.3512 | 0 | 0 | 1521175.4923 | 0 | 0 | 0 | 0 | 0 | 0 | 0 | 0 | 0 | 0 | -9264.6636 | 0 | 0 | 0 | 0 | 0 | 0 | 0 | 0 | 0 | 211138.9831
2016-07-19 04:00 | 24.0266 | 438959.6225 | 0 | 0 | 0 | 0 | 0 | 520670 | 0 | 0 | 0 | 0 | 0 | 0 | 0 | 0 | 0 | 869417.8961 | 31327883.9436 | 6477584.3512 | 0 | 0 | 1521175.4923 | 0 | 0 | 0 | 0 | 0 | 0 | 0 | 0 | 0 | 0 | -81686.351 | 0 | 0 | 0 | 0 | 0 | 0 | 0 | 0 | 0 | 0
2016-07-19 05:00 | 0 | 427322.5452 | 0 | 0 | 0 | 0 | 0 | 488298 | 0 | 0 | 0 | 0 | 0 | 0 | 0 | 0 | 0 | 815149.7414 | 31327883.9436 | 6477584.3512 | 0 | 0 | 1521175.4923 | 0 | 0 | 0 | 0 | 0 | 0 | 0 | 0 | 0 | 0 | -60975.4548 | 0 | 0 | 0 | 0 | 0 | 0 | 0 | 0 | 0 | 0
2016-07-19 06:00 | 0 | 269863.3836 | 0 | 0 | 0 | 0 | 0 | 461564 | 0 | 0 | 0 | 0 | 0 | 0 | 0 | 0 | 0 | 644536.1928 | 31327883.9436 | 6477584.3512 | 0 | 0 | 1521175.4923 | 0 | 0 | 0 | 0 | 0 | 0 | 0 | 0 | 0 | 0 | -191700.6164 | 0 | 0 | 0 | 0 | 0 | 0 | 0 | 0 | 0 | 0
2016-07-19 07:00 | 0 | 372154.899 | 0 | 0 | 0 | 0 | 0 | 442848 | 0 | 0 | 0 | 0 | 0 | 0 | 0 | 0 | 0 | 581619.3329 | 31327883.9436 | 6477584.3512 | 0 | 0 | 1521175.4923 | 0 | 0 | 0 | 0 | 0 | 0 | 0 | 0 | 0 | 0 | -70693.101 | 0 | 0 | 0 | 0 | 0 | 0 | 0 | 0 | 0 | 0
2016-07-19 08:00 | 0 | 346834.4943 | 0 | 0 | 0 | 0 | 0 | 433311 | 0 | 0 | 0 | 0 | 0 | 0 | 0 | 0 | 0 | 504655.2428 | 31327883.9436 | 6477584.3512 | 0 | 0 | 1521175.4923 | 0 | 0 | 0 | 0 | 0 | 0 | 0 | 0 | 0 | 0 | -86476.5057 | 0 | 0 | 0 | 0 | 0 | 0 | 0 | 0 | 0 | 0
2016-07-19 09:00 | 0 | 293711.1157 | 0 | 0 | 0 | 0 | 0 | 435488 | 0 | 0 | 0 | 0 | 0 | 0 | 0 | 0 | 0 | 378473.8158 | 31327883.9436 | 6477584.3512 | 0 | 0 | 1521175.4923 | 0 | 0 | 0 | 0 | 0 | 0 | 0 | 0 | 0 | 0 | -141776.8843 | 0 | 0 | 0 | 0 | 0 | 0 | 0 | 0 | 0 | 0
2016-07-19 10:00 | 0 | 252884.6038 | 0 | 0 | 0 | 0 | 0 | 448967 | 0 | 0 | 0 | 0 | 0 | 0 | 0 | 0 | 0 | 207860.2672 | 31327883.9436 | 6477584.3512 | 0 | 0 | 1513061.0852 | 0 | 0 | 0 | 0 | 0 | 0 | 0 | 0 | 0 | 0 | -191700.6164 | 0 | 0 | 0 | 0 | 0 | 0 | 0 | 0 | 0 | 8114.4071
2016-07-19 11:00 | 0 | 228583.1345 | 0 | 0 | 0 | 0 | 0 | 468631 | 0 | 0 | 0 | 0 | 0 | 0 | 0 | 0 | 0 | 104644.9557 | 31327883.9436 | 6477584.3512 | 0 | 0 | 1283291.4456 | 0 | 0 | 0 | 0 | 0 | 0 | 0 | 0 | 0 | 0 | -115972.2601 | 0 | 0 | 0 | 0 | 0 | 0 | 0 | 0 | 0 | 229769.6397
2016-07-19 12:00 | 57614.631 | 196240.1616 | 0 | 0 | 0 | 0 | 0 | 495509 | 0 | 0 | 0 | 0 | 0 | 0 | 0 | 0 | 0 | 0 | 31327883.9436 | 6477584.3512 | 0 | 0 | 1053521.8059 | 0 | 0 | 0 | 0 | 0 | 0 | 0 | 0 | 0 | 0 | -117578.602 | 0 | 0 | 0 | 0 | 0 | 0 | 0 | 0 | 0 | 229769.6397
2016-07-19 13:00 | 395213.6547 | 6427.7399 | 0 | 0 | 0 | 0 | 0 | 525717 | 0 | 0 | 0 | 0 | 0 | 0 | 0 | 0 | 0 | 0 | 31327883.9436 | 6477584.3512 | 0 | 0 | 823752.1662 | 0 | 0 | 0 | 0 | 0 | 0 | 0 | 0 | 0 | 0 | 0 | 0 | 0 | 0 | 0 | 0 | 0 | 0 | 0 | 0 | 229769.6397
2016-07-19 14:00 | 744161.4044 | 0 | 0 | 0 | 0 | 0 | 0 | 561169 | 0 | 0 | 0 | 0 | 0 | 0 | 0 | 0 | 0 | 0 | 31342719.6922 | 6477584.3512 | 0 | 0 | 986555.4077 | 0 | 0 | 0 | 0 | 0 | 0 | 0 | 0 | 0 | 0 | 0 | 18544.6857 | 0 | 0 | 0 | 0 | 0 | 0 | 0 | 164447.7187 | 0
2016-07-19 15:00 | 927488.3729 | 0 | 0 | 0 | 0 | 0 | 0 | 594934 | 0 | 0 | 0 | 0 | 0 | 0 | 0 | 0 | 0 | 47259.9529 | 31357555.4408 | 6477584.3512 | 0 | 0 | 1244854.938 | 0 | 0 | 0 | 0 | 0 | 0 | 0 | 0 | 0 | 0 | 53101.0707 | 18544.6857 | 0 | 0 | 0 | 0 | 0 | 0 | 0 | 260908.6165 | 0
2016-07-19 16:00 | 997303.0215 | 0 | 0 | 0 | 0 | 0 | 0 | 622824 | 0 | 0 | 0 | 0 | 0 | 0 | 0 | 0 | 0 | 131832.8431 | 31372391.1894 | 6477584.3512 | 0 | 0 | 1503154.4684 | 0 | 0 | 0 | 0 | 0 | 0 | 0 | 0 | 0 | 0 | 95025.7192 | 18544.6857 | 0 | 0 | 0 | 0 | 0 | 0 | 0 | 260908.6165 | 0
2016-07-19 17:00 | 1031936.0111 | 0 | 0 | 0 | 0 | 0 | 0 | 644321 | 0 | 0 | 0 | 0 | 0 | 0 | 0 | 0 | 0 | 302446.3916 | 31387226.938 | 6477584.3512 | 0 | 0 | 1678750.4803 | 0 | 0 | 0 | 0 | 0 | 0 | 0 | 0 | 0 | 0 | 191700.6164 | 18544.6857 | 0 | 0 | 0 | 0 | 0 | 0 | 0 | 177369.709 | 0
2016-07-19 18:00 | 1049718.6925 | 0 | 0 | 0 | 0 | 0 | 0 | 659831 | 0 | 0 | 0 | 0 | 0 | 0 | 0 | 0 | 0 | 473059.9402 | 31402062.6866 | 6477584.3512 | 0 | 0 | 1856596.4467 | 0 | 0 | 0 | 0 | 0 | 0 | 0 | 0 | 0 | 0 | 191700.6164 | 18544.6857 | 0 | 0 | 0 | 0 | 0 | 0 | 0 | 179642.3904 | 0
2016-07-19 19:00 | 1052155.9702 | 0 | 0 | 0 | 0 | 0 | 0 | 669705 | 0 | 0 | 0 | 0 | 0 | 0 | 0 | 0 | 0 | 564727.8647 | 31416898.4351 | 6477584.3512 | 0 | 0 | 2114895.9771 | 0 | 0 | 0 | 0 | 0 | 0 | 0 | 0 | 0 | 0 | 102997.668 | 18544.6857 | 0 | 0 | 0 | 0 | 0 | 0 | 0 | 260908.6165 | 0
2016-07-19 20:00 | 1073432.6212 | 0 | 0 | 0 | 0 | 0 | 0 | 676736 | 0 | 0 | 0 | 0 | 0 | 0 | 0 | 0 | 0 | 735341.4133 | 31431734.1837 | 6477584.3512 | 0 | 0 | 2299482.783 | 0 | 0 | 0 | 0 | 0 | 0 | 0 | 0 | 0 | 0 | 191700.6164 | 18544.6857 | 0 | 0 | 0 | 0 | 0 | 0 | 0 | 186451.3191 | 0
2016-07-19 21:00 | 1033906.8143 | 0 | 0 | 0 | 0 | 0 | 0 | 678202 | 0 | 0 | 0 | 0 | 0 | 0 | 0 | 0 | 0 | 905954.9619 | 31446569.9323 | 6477584.3512 | 0 | 0 | 2443487.7001 | 0 | 0 | 0 | 0 | 0 | 0 | 0 | 0 | 0 | 0 | 191700.6164 | 18544.6857 | 0 | 0 | 0 | 0 | 0 | 0 | 0 | 145459.5122 | 0
2016-07-19 22:00 | 959559.5857 | 0 | 0 | 0 | 0 | 0 | 0 | 671340 | 0 | 0 | 0 | 0 | 0 | 0 | 0 | 0 | 0 | 1006109.6733 | 31461405.6809 | 6477584.3512 | 0 | 0 | 2599057.8013 | 0 | 0 | 0 | 0 | 0 | 0 | 0 | 0 | 0 | 0 | 112533.3837 | 18544.6857 | 0 | 0 | 0 | 0 | 0 | 0 | 0 | 157141.5164 | 0
2016-07-19 23:00 | 833742.317 | 0 | 0 | 0 | 0 | 0 | 0 | 655422 | 0 | 0 | 0 | 0 | 0 | 0 | 0 | 0 | 0 | 1006109.6733 | 31476241.4295 | 6477584.3512 | 0 | 0 | 2757235.6762 | 0 | 0 | 0 | 0 | 0 | 0 | 0 | 0 | 0 | 0 | 0 | 18544.6857 | 0 | 0 | 0 | 0 | 0 | 0 | 0 | 159775.6312 | 0
2016-07-20 | 614317.4617 | 22247.5383 | 0 | 0 | 0 | 0 | 0 | 636565 | 0 | 0 | 0 | 0 | 0 | 0 | 0 | 0 | 0 | 1006109.6733 | 31476241.4295 | 6477584.3512 | 0 | 0 | 2757235.6762 | 0 | 0 | 0 | 0 | 0 | 0 | 0 | 0 | 0 | 0 | 0 | 0 | 0 | 0 | 0 | 0 | 0 | 0 | 0 | 0 | 0
2016-07-20 01:00 | 198863.2265 | 360187.8805 | 0 | 0 | 0 | 0 | 0 | 618519 | 0 | 0 | 0 | 0 | 0 | 0 | 0 | 0 | 0 | 953183.2486 | 31476241.4295 | 6477584.3512 | 0 | 0 | 2757235.6762 | 0 | 0 | 0 | 0 | 0 | 0 | 0 | 0 | 0 | 0 | -59467.893 | 0 | 0 | 0 | 0 | 0 | 0 | 0 | 0 | 0 | 0
2016-07-20 02:00 | 6277.6279 | 420094.8223 | 0 | 0 | 0 | 0 | 0 | 589729 | 0 | 0 | 0 | 0 | 0 | 0 | 0 | 0 | 0 | 807795.9192 | 31476241.4295 | 6477584.3512 | 0 | 0 | 2757235.6762 | 0 | 0 | 0 | 0 | 0 | 0 | 0 | 0 | 0 | 0 | -163356.5498 | 0 | 0 | 0 | 0 | 0 | 0 | 0 | 0 | 0 | 0
2016-07-20 03:00 | 485.5338 | 451904.0138 | 0 | 0 | 0 | 0 | 0 | 552048 | 0 | 0 | 0 | 0 | 0 | 0 | 0 | 0 | 0 | 719099.8966 | 31476241.4295 | 6477584.3512 | 0 | 0 | 2757235.6762 | 0 | 0 | 0 | 0 | 0 | 0 | 0 | 0 | 0 | 0 | -99658.4523 | 0 | 0 | 0 | 0 | 0 | 0 | 0 | 0 | 0 | 0
2016-07-20 04:00 | 17.1373 | 402780.7637 | 0 | 0 | 0 | 0 | 0 | 514405 | 0 | 0 | 0 | 0 | 0 | 0 | 0 | 0 | 0 | 619769.5785 | 31476241.4295 | 6477584.3512 | 0 | 0 | 2757235.6762 | 0 | 0 | 0 | 0 | 0 | 0 | 0 | 0 | 0 | 0 | -111607.099 | 0 | 0 | 0 | 0 | 0 | 0 | 0 | 0 | 0 | 0
2016-07-20 05:00 | 0 | 290956.3836 | 0 | 0 | 0 | 0 | 0 | 482657 | 0 | 0 | 0 | 0 | 0 | 0 | 0 | 0 | 0 | 449156.0299 | 31476241.4295 | 6477584.3512 | 0 | 0 | 2757235.6762 | 0 | 0 | 0 | 0 | 0 | 0 | 0 | 0 | 0 | 0 | -191700.6164 | 0 | 0 | 0 | 0 | 0 | 0 | 0 | 0 | 0 | 0
2016-07-20 06:00 | 0 | 140562.7782 | 0 | 0 | 0 | 0 | 0 | 456339 | 0 | 0 | 0 | 0 | 0 | 0 | 0 | 0 | 0 | 278542.4814 | 31476241.4295 | 6477584.3512 | 0 | 0 | 2527466.0365 | 0 | 0 | 0 | 0 | 0 | 0 | 0 | 0 | 0 | 0 | -191700.6164 | 0 | 0 | 0 | 0 | 0 | 0 | 0 | 0 | 0 | 229769.6397
2016-07-20 07:00 | 0 | 417766.247 | 0 | 0 | 0 | 0 | 0 | 437311 | 0 | 0 | 0 | 0 | 0 | 0 | 0 | 0 | 0 | 261147.6512 | 31476241.4295 | 6477584.3512 | 0 | 0 | 2527466.0365 | 0 | 0 | 0 | 0 | 0 | 0 | 0 | 0 | 0 | 0 | -19544.753 | 0 | 0 | 0 | 0 | 0 | 0 | 0 | 0 | 0 | 0
2016-07-20 08:00 | 0 | 397283.187 | 0 | 0 | 0 | 0 | 0 | 427406 | 0 | 0 | 0 | 0 | 0 | 0 | 0 | 0 | 0 | 344765.6365 | 31476241.4295 | 6477584.3512 | 0 | 0 | 2297696.3968 | 0 | 0 | 0 | 0 | 0 | 0 | 0 | 0 | 0 | 0 | 93952.7924 | 0 | 0 | 0 | 0 | 0 | 0 | 0 | 0 | 0 | 229769.6397
2016-07-20 09:00 | 0 | 237728.3836 | 0 | 0 | 0 | 0 | 0 | 429429 | 0 | 0 | 0 | 0 | 0 | 0 | 0 | 0 | 0 | 174152.0879 | 31476241.4295 | 6477584.3512 | 0 | 0 | 2297696.3968 | 0 | 0 | 0 | 0 | 0 | 0 | 0 | 0 | 0 | 0 | -191700.6164 | 0 | 0 | 0 | 0 | 0 | 0 | 0 | 0 | 0 | 0
2016-07-20 10:00 | 0 | 341685.3217 | 0 | 0 | 0 | 0 | 0 | 441816 | 0 | 0 | 0 | 0 | 0 | 0 | 0 | 0 | 0 | 85035.7842 | 31476241.4295 | 6477584.3512 | 0 | 0 | 2297696.3968 | 0 | 0 | 0 | 0 | 0 | 0 | 0 | 0 | 0 | 0 | -100130.6783 | 0 | 0 | 0 | 0 | 0 | 0 | 0 | 0 | 0 | 0
2016-07-20 11:00 | 0 | 296604.9122 | 0 | 0 | 0 | 0 | 0 | 460581 | 0 | 0 | 0 | 0 | 0 | 0 | 0 | 0 | 0 | 49524.3549 | 31476241.4295 | 6477584.3512 | 0 | 0 | 2067926.7572 | 0 | 0 | 0 | 0 | 0 | 0 | 0 | 0 | 0 | 0 | -39900.4824 | 0 | 0 | 0 | 0 | 0 | 0 | 0 | 0 | 0 | 229769.6397
2016-07-20 12:00 | 62810.576 | 244342.476 | 0 | 0 | 0 | 0 | 0 | 486874 | 0 | 0 | 0 | 0 | 0 | 0 | 0 | 0 | 0 | 0 | 31476241.4295 | 6477584.3512 | 0 | 0 | 1838157.1175 | 0 | 0 | 0 | 0 | 0 | 0 | 0 | 0 | 0 | 0 | -55645.3426 | 0 | 0 | 0 | 0 | 0 | 0 | 0 | 0 | 0 | 229769.6397
2016-07-20 13:00 | 404555.8782 | 0 | 0 | 0 | 0 | 0 | 0 | 517655 | 0 | 0 | 0 | 0 | 0 | 0 | 0 | 0 | 0 | 0 | 31485022.6163 | 6477584.3512 | 0 | 0 | 1608387.4778 | 0 | 0 | 0 | 0 | 0 | 0 | 0 | 0 | 0 | 0 | 0 | 10976.4836 | 0 | 0 | 0 | 0 | 0 | 0 | 0 | 0 | 229769.6397
2016-07-20 14:00 | 747748.0904 | 0 | 0 | 0 | 0 | 0 | 0 | 552701 | 0 | 0 | 0 | 0 | 0 | 0 | 0 | 0 | 0 | 0 | 31499858.3649 | 6564239.5575 | 0 | 0 | 1696469.6522 | 0 | 0 | 0 | 0 | 0 | 0 | 0 | 0 | 0 | 0 | 0 | 18544.6857 | 0 | 87530.5114 | 0 | 0 | 0 | 0 | 0 | 88971.8933 | 0
2016-07-20 15:00 | 928672.948 | 0 | 0 | 0 | 0 | 0 | 0 | 587835 | 0 | 0 | 0 | 0 | 0 | 0 | 0 | 0 | 0 | 0 | 31514694.1135 | 6650894.7638 | 0 | 0 | 1928884.7755 | 0 | 0 | 0 | 0 | 0 | 0 | 0 | 0 | 0 | 0 | 0 | 18544.6857 | 0 | 87530.5114 | 0 | 0 | 0 | 0 | 0 | 234762.7508 | 0
2016-07-20 16:00 | 994985.1004 | 0 | 0 | 0 | 0 | 0 | 0 | 618472 | 0 | 0 | 0 | 0 | 0 | 0 | 0 | 0 | 0 | 153041.9305 | 31529529.8621 | 6659295.456 | 0 | 0 | 2104635.1607 | 0 | 0 | 0 | 0 | 0 | 0 | 0 | 0 | 0 | 0 | 171957.2252 | 18544.6857 | 0 | 8485.5477 | 0 | 0 | 0 | 0 | 0 | 177525.6417 | 0
2016-07-20 17:00 | 1028659.1257 | 0 | 0 | 0 | 0 | 0 | 0 | 645401 | 0 | 0 | 0 | 0 | 0 | 0 | 0 | 0 | 0 | 323655.479 | 31544365.6107 | 6745950.6623 | 0 | 0 | 2189262.6498 | 0 | 0 | 0 | 0 | 0 | 0 | 0 | 0 | 0 | 0 | 191700.6164 | 18544.6857 | 0 | 87530.5114 | 0 | 0 | 0 | 0 | 0 | 85482.3122 | 0
2016-07-20 18:00 | 1052973.1044 | 0 | 0 | 0 | 0 | 0 | 0 | 666420 | 0 | 0 | 0 | 0 | 0 | 0 | 0 | 0 | 0 | 494269.0276 | 31559201.3592 | 6832605.8686 | 0 | 0 | 2277152.1678 | 0 | 0 | 0 | 0 | 0 | 0 | 0 | 0 | 0 | 0 | 191700.6164 | 18544.6857 | 0 | 87530.5114 | 0 | 0 | 0 | 0 | 0 | 88777.2909 | 0
2016-07-20 19:00 | 1061698.3296 | 0 | 0 | 0 | 0 | 0 | 0 | 681326 | 0 | 0 | 0 | 0 | 0 | 0 | 0 | 0 | 0 | 664882.5762 | 31574037.1078 | 6919261.0749 | 0 | 0 | 2358922.7188 | 0 | 0 | 0 | 0 | 0 | 0 | 0 | 0 | 0 | 0 | 191700.6164 | 18544.6857 | 0 | 87530.5114 | 0 | 0 | 0 | 0 | 0 | 82596.5161 | 0
2016-07-20 20:00 | 1067764.5033 | 0 | 0 | 0 | 0 | 0 | 0 | 691916 | 0 | 0 | 0 | 0 | 0 | 0 | 0 | 0 | 0 | 835496.1248 | 31588872.8564 | 7005916.2812 | 0 | 0 | 2436214.6817 | 0 | 0 | 0 | 0 | 0 | 0 | 0 | 0 | 0 | 0 | 191700.6164 | 18544.6857 | 0 | 87530.5114 | 0 | 0 | 0 | 0 | 0 | 78072.6898 | 0
2016-07-20 21:00 | 1026908.6094 | 0 | 0 | 0 | 0 | 0 | 0 | 696978 | 0 | 0 | 0 | 0 | 0 | 0 | 0 | 0 | 0 | 1006109.6733 | 31603708.605 | 7005916.2812 | 0 | 0 | 2554703.1359 | 0 | 0 | 0 | 0 | 0 | 0 | 0 | 0 | 0 | 0 | 191700.6164 | 18544.6857 | 0 | 0 | 0 | 0 | 0 | 0 | 0 | 119685.3073 | 0
2016-07-20 22:00 | 960665.0844 | 0 | 0 | 0 | 0 | 0 | 0 | 691384 | 0 | 0 | 0 | 0 | 0 | 0 | 0 | 0 | 0 | 1006109.6733 | 31618544.3536 | 7092571.4875 | 0 | 0 | 2716276.9643 | 0 | 0 | 0 | 0 | 0 | 0 | 0 | 0 | 0 | 0 | 0 | 18544.6857 | 0 | 87530.5114 | 0 | 0 | 0 | 0 | 0 | 163205.8873 | 0
2016-07-20 23:00 | 825666.6334 | 0 | 0 | 0 | 0 | 0 | 0 | 678219 | 0 | 0 | 0 | 0 | 0 | 0 | 0 | 0 | 0 | 1006109.6733 | 31633380.1022 | 7179226.6938 | 0 | 0 | 2757235.6762 | 0 | 0 | 0 | 0 | 0 | 0 | 0 | 0 | 0 | 0 | 0 | 18544.6857 | 0 | 87530.5114 | 0 | 0 | 0 | 0 | 0 | 41372.4363 | 0
2016-07-21 | 600459.7203 | 0 | 0 | 0 | 0 | 0 | 0 | 659397 | 0 | 0 | 0 | 0 | 0 | 0 | 0 | 0 | 0 | 1006109.6733 | 31648215.8507 | 7179226.6938 | 0 | 0 | 2613750.555 | 0 | 0 | 0 | 0 | 0 | 0 | 0 | 0 | 0 | 0 | 0 | 18544.6857 | 0 | 0 | 0 | 0 | 0 | 0 | 0 | 0 | 143485.1212
2016-07-21 01:00 | 204032.8943 | 154748.9673 | 0 | 0 | 0 | 0 | 0 | 640391 | 0 | 0 | 0 | 0 | 0 | 0 | 0 | 0 | 0 | 865904.8289 | 31648215.8507 | 7179226.6938 | 0 | 0 | 2383980.9153 | 0 | 0 | 0 | 0 | 0 | 0 | 0 | 0 | 0 | 0 | -157533.533 | 0 | 0 | 0 | 0 | 0 | 0 | 0 | 0 | 0 | 229769.6397
2016-07-21 02:00 | 6024.3967 | 289386.3815 | 0 | 0 | 0 | 0 | 0 | 611187 | 0 | 0 | 0 | 0 | 0 | 0 | 0 | 0 | 0 | 695291.2804 | 31648215.8507 | 7179226.6938 | 0 | 0 | 2154211.2757 | 0 | 0 | 0 | 0 | 0 | 0 | 0 | 0 | 0 | 0 | -191700.6164 | 0 | 0 | 0 | 0 | 0 | 0 | 0 | 0 | 0 | 229769.6397
2016-07-21 03:00 | 475.9472 | 379850.4364 | 0 | 0 | 0 | 0 | 0 | 572027 | 0 | 0 | 0 | 0 | 0 | 0 | 0 | 0 | 0 | 524677.7318 | 31648215.8507 | 7179226.6938 | 0 | 0 | 2154211.2757 | 0 | 0 | 0 | 0 | 0 | 0 | 0 | 0 | 0 | 0 | -191700.6164 | 0 | 0 | 0 | 0 | 0 | 0 | 0 | 0 | 0 | 0
2016-07-21 04:00 | 24.7184 | 341528.6653 | 0 | 0 | 0 | 0 | 0 | 533254 | 0 | 0 | 0 | 0 | 0 | 0 | 0 | 0 | 0 | 354064.1832 | 31648215.8507 | 7179226.6938 | 0 | 0 | 2154211.2757 | 0 | 0 | 0 | 0 | 0 | 0 | 0 | 0 | 0 | 0 | -191700.6164 | 0 | 0 | 0 | 0 | 0 | 0 | 0 | 0 | 0 | 0
2016-07-21 05:00 | 0 | 468185.875 | 0 | 0 | 0 | 0 | 0 | 498740 | 0 | 0 | 0 | 0 | 0 | 0 | 0 | 0 | 0 | 326871.0119 | 31648215.8507 | 7179226.6938 | 0 | 0 | 2154211.2757 | 0 | 0 | 0 | 0 | 0 | 0 | 0 | 0 | 0 | 0 | -30554.125 | 0 | 0 | 0 | 0 | 0 | 0 | 0 | 0 | 0 | 0
2016-07-21 06:00 | 0 | 278556.3836 | 0 | 0 | 0 | 0 | 0 | 470257 | 0 | 0 | 0 | 0 | 0 | 0 | 0 | 0 | 0 | 156257.4634 | 31648215.8507 | 7179226.6938 | 0 | 0 | 2154211.2757 | 0 | 0 | 0 | 0 | 0 | 0 | 0 | 0 | 0 | 0 | -191700.6164 | 0 | 0 | 0 | 0 | 0 | 0 | 0 | 0 | 0 | 0
2016-07-21 07:00 | 0 | 424091.4187 | 0 | 0 | 0 | 0 | 0 | 449749 | 0 | 0 | 0 | 0 | 0 | 0 | 0 | 0 | 0 | 133422.216 | 31648215.8507 | 7179226.6938 | 0 | 0 | 2154211.2757 | 0 | 0 | 0 | 0 | 0 | 0 | 0 | 0 | 0 | 0 | -25657.5813 | 0 | 0 | 0 | 0 | 0 | 0 | 0 | 0 | 0 | 0
2016-07-21 08:00 | 0 | 391837.5523 | 0 | 0 | 0 | 0 | 0 | 438554 | 0 | 0 | 0 | 0 | 0 | 0 | 0 | 0 | 0 | 91844.5776 | 31648215.8507 | 7179226.6938 | 0 | 0 | 2154211.2757 | 0 | 0 | 0 | 0 | 0 | 0 | 0 | 0 | 0 | 0 | -46716.4477 | 0 | 0 | 0 | 0 | 0 | 0 | 0 | 0 | 0 | 0
2016-07-21 09:00 | 0 | 411087.1696 | 0 | 0 | 0 | 0 | 0 | 440488 | 0 | 0 | 0 | 0 | 0 | 0 | 0 | 0 | 0 | 150465.5176 | 31648215.8507 | 7179226.6938 | 0 | 0 | 1977790.8031 | 0 | 0 | 0 | 0 | 0 | 0 | 0 | 0 | 0 | 0 | 65866.2248 | 0 | 0 | 0 | 0 | 0 | 0 | 0 | 0 | 0 | 176420.4726
2016-07-21 10:00 | 0 | 331470.4626 | 0 | 0 | 0 | 0 | 0 | 453335 | 0 | 0 | 0 | 0 | 0 | 0 | 0 | 0 | 0 | 152433.3681 | 31648215.8507 | 7179226.6938 | 0 | 0 | 1748021.1634 | 0 | 0 | 0 | 0 | 0 | 0 | 0 | 0 | 0 | 0 | 2211.068 | 0 | 0 | 0 | 0 | 0 | 0 | 0 | 0 | 0 | 229769.6397
2016-07-21 11:00 | 0 | 274537.795 | 0 | 0 | 0 | 0 | 0 | 472775 | 0 | 0 | 0 | 0 | 0 | 0 | 0 | 0 | 0 | 86429.5446 | 31648215.8507 | 7179226.6938 | 0 | 0 | 1518251.5237 | 0 | 0 | 0 | 0 | 0 | 0 | 0 | 0 | 0 | 0 | -74161.5995 | 0 | 0 | 0 | 0 | 0 | 0 | 0 | 0 | 0 | 229769.6397
2016-07-21 12:00 | 62335.0908 | 215827.456 | 0 | 0 | 0 | 0 | 0 | 499350 | 0 | 0 | 0 | 0 | 0 | 0 | 0 | 0 | 0 | 0 | 31648215.8507 | 7179226.6938 | 0 | 0 | 1288481.884 | 0 | 0 | 0 | 0 | 0 | 0 | 0 | 0 | 0 | 0 | -97111.8478 | 0 | 0 | 0 | 0 | 0 | 0 | 0 | 0 | 0 | 229769.6397
2016-07-21 13:00 | 404599.9537 | 4420.4409 | 0 | 0 | 0 | 0 | 0 | 533096 | 0 | 0 | 0 | 0 | 0 | 0 | 0 | 0 | 0 | 0 | 31648215.8507 | 7179226.6938 | 0 | 0 | 1058712.2443 | 0 | 0 | 0 | 0 | 0 | 0 | 0 | 0 | 0 | 0 | 0 | 0 | 0 | 0 | 0 | 0 | 0 | 0 | 0 | 0 | 229769.6397
2016-07-21 14:00 | 751737.593 | 0 | 0 | 0 | 0 | 0 | 0 | 571530 | 0 | 0 | 0 | 0 | 0 | 0 | 0 | 0 | 0 | 0 | 31663051.5993 | 7179226.6938 | 0 | 0 | 1218758.5225 | 0 | 0 | 0 | 0 | 0 | 0 | 0 | 0 | 0 | 0 | 0 | 18544.6857 | 0 | 0 | 0 | 0 | 0 | 0 | 0 | 161662.9073 | 0
2016-07-21 15:00 | 930134.8527 | 0 | 0 | 0 | 0 | 0 | 0 | 609171 | 0 | 0 | 0 | 0 | 0 | 0 | 0 | 0 | 0 | 170613.5486 | 31677887.3479 | 7179226.6938 | 0 | 0 | 1328369.8877 | 0 | 0 | 0 | 0 | 0 | 0 | 0 | 0 | 0 | 0 | 191700.6164 | 18544.6857 | 0 | 0 | 0 | 0 | 0 | 0 | 0 | 110718.5506 | 0
2016-07-21 16:00 | 993643.6782 | 0 | 0 | 0 | 0 | 0 | 0 | 640721 | 0 | 0 | 0 | 0 | 0 | 0 | 0 | 0 | 0 | 341227.0972 | 31692723.0965 | 7179226.6938 | 0 | 0 | 1469620.49 | 0 | 0 | 0 | 0 | 0 | 0 | 0 | 0 | 0 | 0 | 191700.6164 | 18544.6857 | 0 | 0 | 0 | 0 | 0 | 0 | 0 | 142677.3761 | 0
2016-07-21 17:00 | 1024802.1217 | 0 | 0 | 0 | 0 | 0 | 0 | 668011 | 0 | 0 | 0 | 0 | 0 | 0 | 0 | 0 | 0 | 511840.6457 | 31707558.8451 | 7179226.6938 | 0 | 0 | 1614700.8514 | 0 | 0 | 0 | 0 | 0 | 0 | 0 | 0 | 0 | 0 | 191700.6164 | 18544.6857 | 0 | 0 | 0 | 0 | 0 | 0 | 0 | 146545.8196 | 0
2016-07-21 18:00 | 1037763.7376 | 0 | 0 | 0 | 0 | 0 | 0 | 687574 | 0 | 0 | 0 | 0 | 0 | 0 | 0 | 0 | 0 | 574796.0732 | 31722394.5937 | 7179226.6938 | 0 | 0 | 1873000.3818 | 0 | 0 | 0 | 0 | 0 | 0 | 0 | 0 | 0 | 0 | 70736.4353 | 18544.6857 | 0 | 0 | 0 | 0 | 0 | 0 | 0 | 260908.6165 | 0
2016-07-21 19:00 | 1058862.0391 | 0 | 0 | 0 | 0 | 0 | 0 | 699093 | 0 | 0 | 0 | 0 | 0 | 0 | 0 | 0 | 0 | 745409.6218 | 31737230.3422 | 7179226.6938 | 0 | 0 | 2021028.8814 | 0 | 0 | 0 | 0 | 0 | 0 | 0 | 0 | 0 | 0 | 191700.6164 | 18544.6857 | 0 | 0 | 0 | 0 | 0 | 0 | 0 | 149523.737 | 0
2016-07-21 20:00 | 1060699.467 | 0 | 0 | 0 | 0 | 0 | 0 | 706996 | 0 | 0 | 0 | 0 | 0 | 0 | 0 | 0 | 0 | 811492.2684 | 31752066.0908 | 7179226.6938 | 0 | 0 | 2279328.4117 | 0 | 0 | 0 | 0 | 0 | 0 | 0 | 0 | 0 | 0 | 74250.1648 | 18544.6857 | 0 | 0 | 0 | 0 | 0 | 0 | 0 | 260908.6165 | 0
2016-07-21 21:00 | 1042216.3552 | 0 | 0 | 0 | 0 | 0 | 0 | 708155 | 0 | 0 | 0 | 0 | 0 | 0 | 0 | 0 | 0 | 982105.817 | 31766901.8394 | 7179226.6938 | 0 | 0 | 2401906.3043 | 0 | 0 | 0 | 0 | 0 | 0 | 0 | 0 | 0 | 0 | 191700.6164 | 18544.6857 | 0 | 0 | 0 | 0 | 0 | 0 | 0 | 123816.0531 | 0
2016-07-21 22:00 | 981561.3194 | 0 | 0 | 0 | 0 | 0 | 0 | 703672 | 0 | 0 | 0 | 0 | 0 | 0 | 0 | 0 | 0 | 1006109.6733 | 31781737.588 | 7179226.6938 | 0 | 0 | 2631956.5728 | 0 | 0 | 0 | 0 | 0 | 0 | 0 | 0 | 0 | 0 | 26970.6251 | 18544.6857 | 0 | 0 | 0 | 0 | 0 | 0 | 0 | 232374.0085 | 0
2016-07-21 23:00 | 835363.2347 | 0 | 0 | 0 | 0 | 0 | 0 | 690274 | 0 | 0 | 0 | 0 | 0 | 0 | 0 | 0 | 0 | 1006109.6733 | 31796573.3366 | 7179226.6938 | 0 | 0 | 2757235.6762 | 0 | 0 | 0 | 0 | 0 | 0 | 0 | 0 | 0 | 0 | 0 | 18544.6857 | 0 | 0 | 0 | 0 | 0 | 0 | 0 | 126544.5489 | 0
2016-07-22 | 613140.0272 | 59734.9728 | 0 | 0 | 0 | 0 | 0 | 672875 | 0 | 0 | 0 | 0 | 0 | 0 | 0 | 0 | 0 | 1006109.6733 | 31796573.3366 | 7179226.6938 | 0 | 0 | 2757235.6762 | 0 | 0 | 0 | 0 | 0 | 0 | 0 | 0 | 0 | 0 | 0 | 0 | 0 | 0 | 0 | 0 | 0 | 0 | 0 | 0 | 0
2016-07-22 01:00 | 182062.5382 | 217474.4842 | 0 | 0 | 0 | 0 | 0 | 654666 | 0 | 0 | 0 | 0 | 0 | 0 | 0 | 0 | 0 | 975331.2363 | 31796573.3366 | 6954875.8596 | 0 | 0 | 2527466.0365 | 0 | 0 | 0 | 0 | 0 | 0 | 0 | 0 | 0 | 0 | -34582.5135 | 0 | 0 | 0 | 224350.8342 | 0 | 0 | 0 | 0 | 0 | 229769.6397
2016-07-22 02:00 | 6243.7016 | 273233.9645 | 0 | 0 | 0 | 0 | 0 | 622878 | 0 | 0 | 0 | 0 | 0 | 0 | 0 | 0 | 0 | 848495.4047 | 31796573.3366 | 6730525.0254 | 0 | 0 | 2334100.6572 | 0 | 0 | 0 | 0 | 0 | 0 | 0 | 0 | 0 | 0 | -142512.1704 | 0 | 0 | 0 | 224350.8342 | 0 | 0 | 0 | 0 | 0 | 193365.3794
2016-07-22 03:00 | 460.9625 | 305901.1783 | 0 | 0 | 0 | 0 | 0 | 585323 | 0 | 0 | 0 | 0 | 0 | 0 | 0 | 0 | 0 | 772083.5556 | 31677557.3992 | 6730525.0254 | 0 | 0 | 2104331.0175 | 0 | 0 | 0 | 0 | 0 | 0 | 0 | 0 | 0 | 0 | -85856.0102 | 0 | 119015.9374 | 0 | 0 | 0 | 0 | 0 | 0 | 0 | 229769.6397
2016-07-22 04:00 | 18.6983 | 314623.0209 | 0 | 0 | 0 | 0 | 0 | 547793 | 0 | 0 | 0 | 0 | 0 | 0 | 0 | 0 | 0 | 675006.2045 | 31677557.3992 | 6730525.0254 | 0 | 0 | 1874561.3778 | 0 | 0 | 0 | 0 | 0 | 0 | 0 | 0 | 0 | 0 | -109075.6754 | 0 | 0 | 0 | 0 | 0 | 0 | 0 | 0 | 0 | 229769.6397
2016-07-22 05:00 | 0 | 311769.2983 | 0 | 0 | 0 | 0 | 0 | 512625 | 0 | 0 | 0 | 0 | 0 | 0 | 0 | 0 | 0 | 606671.9189 | 31677557.3992 | 6730525.0254 | 0 | 0 | 1644791.7381 | 0 | 0 | 0 | 0 | 0 | 0 | 0 | 0 | 0 | 0 | -76780.0963 | 0 | 0 | 0 | 0 | 0 | 0 | 0 | 0 | 0 | 229769.6397
2016-07-22 06:00 | 0 | 297031.3776 | 0 | 0 | 0 | 0 | 0 | 483330 | 0 | 0 | 0 | 0 | 0 | 0 | 0 | 0 | 0 | 551293.4337 | 31677557.3992 | 6730525.0254 | 0 | 0 | 1415022.0984 | 0 | 0 | 0 | 0 | 0 | 0 | 0 | 0 | 0 | 0 | -62223.017 | 0 | 0 | 0 | 0 | 0 | 0 | 0 | 0 | 0 | 229769.6397
2016-07-22 07:00 | 0 | 273756.9706 | 0 | 0 | 0 | 0 | 0 | 462741 | 0 | 0 | 0 | 0 | 0 | 0 | 0 | 0 | 0 | 493524.9364 | 31677557.3992 | 6730525.0254 | 0 | 0 | 1185252.4587 | 0 | 0 | 0 | 0 | 0 | 0 | 0 | 0 | 0 | 0 | -64908.4239 | 0 | 0 | 0 | 0 | 0 | 0 | 0 | 0 | 0 | 229769.6397
2016-07-22 08:00 | 0 | 250254.5508 | 0 | 0 | 0 | 0 | 0 | 451233 | 0 | 0 | 0 | 0 | 0 | 0 | 0 | 0 | 0 | 425081.4054 | 31677557.3992 | 6730525.0254 | 0 | 0 | 955482.8191 | 0 | 0 | 0 | 0 | 0 | 0 | 0 | 0 | 0 | 0 | -76902.8438 | 0 | 0 | 0 | 0 | 0 | 0 | 0 | 0 | 0 | 229769.6397
2016-07-22 09:00 | 0 | 232538.9587 | 0 | 0 | 0 | 0 | 0 | 451810 | 0 | 0 | 0 | 0 | 0 | 0 | 0 | 0 | 0 | 340357.4675 | 31677557.3992 | 6730525.0254 | 0 | 0 | 725713.1794 | 0 | 0 | 0 | 0 | 0 | 0 | 0 | 0 | 0 | 0 | -95195.4359 | 0 | 0 | 0 | 0 | 0 | 0 | 0 | 0 | 0 | 229769.6397
2016-07-22 10:00 | 0 | 199315.1616 | 0 | 0 | 0 | 0 | 0 | 463057 | 0 | 0 | 0 | 0 | 0 | 0 | 0 | 0 | 0 | 230715.8841 | 31649154.9118 | 6730525.0254 | 0 | 0 | 495943.5397 | 0 | 0 | 0 | 0 | 0 | 0 | 0 | 0 | 0 | 0 | -123192.7903 | 0 | 28402.4874 | 0 | 0 | 0 | 0 | 0 | 0 | 0 | 229769.6397
2016-07-22 11:00 | 0 | 175219.6137 | 0 | 0 | 0 | 0 | 0 | 480339 | 0 | 0 | 0 | 0 | 0 | 0 | 0 | 0 | 0 | 69586.9192 | 31649154.9118 | 6730525.0254 | 0 | 0 | 266173.9 | 0 | 0 | 0 | 0 | 0 | 0 | 0 | 0 | 0 | 0 | -181043.7809 | 0 | 0 | 0 | 0 | 0 | 0 | 0 | 0 | 0 | 229769.6397
2016-07-22 12:00 | 61324.2438 | 146147.7425 | 0 | 0 | 0 | 0 | 0 | 506206 | 0 | 0 | 0 | 0 | 0 | 0 | 0 | 0 | 0 | 0 | 31649154.9118 | 6506174.1912 | 0 | 0 | 36404.2603 | 0 | 0 | 0 | 0 | 0 | 0 | 0 | 0 | 0 | 0 | -78187.5496 | 0 | 0 | 0 | 224350.8342 | 0 | 0 | 0 | 0 | 0 | 229769.6397
2016-07-22 13:00 | 408621.1642 | 108613.5287 | 0 | 0 | 0 | 0 | 0 | 540344 | 0 | 0 | 0 | 0 | 0 | 0 | 0 | 0 | 0 | 0 | 31649154.9118 | 6498148.5946 | 0 | 0 | 0 | 0 | 0 | 0 | 0 | 0 | 0 | 0 | 0 | 0 | 0 | 0 | 0 | 0 | 0 | 8025.5966 | 0 | 0 | 0 | 0 | 0 | 36404.2603
2016-07-22 14:00 | 754310.6411 | 0 | 0 | 0 | 0 | 0 | 0 | 574745 | 0 | 0 | 0 | 0 | 0 | 0 | 0 | 0 | 0 | 42272.5856 | 31663990.6604 | 6498148.5946 | 0 | 0 | 112388.4315 | 0 | 0 | 0 | 0 | 0 | 0 | 0 | 0 | 0 | 0 | 47497.2872 | 18544.6857 | 0 | 0 | 0 | 0 | 0 | 0 | 0 | 113523.6682 | 0
2016-07-22 15:00 | 931112.5265 | 0 | 0 | 0 | 0 | 0 | 0 | 611626 | 0 | 0 | 0 | 0 | 0 | 0 | 0 | 0 | 0 | 0 | 31678826.409 | 6584803.8009 | 0 | 0 | 370687.9619 | 0 | 0 | 0 | 0 | 0 | 0 | 0 | 0 | 0 | 0 | -47497.2872 | 18544.6857 | 0 | 87530.5114 | 0 | 0 | 0 | 0 | 0 | 260908.6165 | 0
2016-07-22 16:00 | 997374.3553 | 0 | 0 | 0 | 0 | 0 | 0 | 643805 | 0 | 0 | 0 | 0 | 0 | 0 | 0 | 0 | 0 | 23062.665 | 31693662.1576 | 6632524.7178 | 0 | 0 | 628987.4922 | 0 | 0 | 0 | 0 | 0 | 0 | 0 | 0 | 0 | 0 | 25913.1067 | 18544.6857 | 0 | 48202.9464 | 0 | 0 | 0 | 0 | 0 | 260908.6165 | 0
2016-07-22 17:00 | 1034569.326 | 0 | 0 | 0 | 0 | 0 | 0 | 669636 | 0 | 0 | 0 | 0 | 0 | 0 | 0 | 0 | 0 | 21237.731 | 31708497.9062 | 6719179.9241 | 0 | 0 | 887287.0226 | 0 | 0 | 0 | 0 | 0 | 0 | 0 | 0 | 0 | 0 | -2050.4877 | 18544.6857 | 0 | 87530.5114 | 0 | 0 | 0 | 0 | 0 | 260908.6165 | 0
2016-07-22 18:00 | 1045639.8923 | 0 | 0 | 0 | 0 | 0 | 0 | 689538 | 0 | 0 | 0 | 0 | 0 | 0 | 0 | 0 | 0 | 191851.2796 | 31723333.6548 | 6719179.9241 | 0 | 0 | 1031685.0469 | 0 | 0 | 0 | 0 | 0 | 0 | 0 | 0 | 0 | 0 | 191700.6164 | 18544.6857 | 0 | 0 | 0 | 0 | 0 | 0 | 0 | 145856.5902 | 0
2016-07-22 19:00 | 1063903.0564 | 0 | 0 | 0 | 0 | 0 | 0 | 702510 | 0 | 0 | 0 | 0 | 0 | 0 | 0 | 0 | 0 | 362464.8281 | 31738169.4033 | 6805835.1304 | 0 | 0 | 1094666.1174 | 0 | 0 | 0 | 0 | 0 | 0 | 0 | 0 | 0 | 0 | 191700.6164 | 18544.6857 | 0 | 87530.5114 | 0 | 0 | 0 | 0 | 0 | 63617.2429 | 0
2016-07-22 20:00 | 1077418.5765 | 0 | 0 | 0 | 0 | 0 | 0 | 709819 | 0 | 0 | 0 | 0 | 0 | 0 | 0 | 0 | 0 | 533078.3767 | 31753005.1519 | 6805835.1304 | 0 | 0 | 1250446.849 | 0 | 0 | 0 | 0 | 0 | 0 | 0 | 0 | 0 | 0 | 191700.6164 | 18544.6857 | 0 | 0 | 0 | 0 | 0 | 0 | 0 | 157354.2744 | 0
2016-07-22 21:00 | 1056982.0948 | 0 | 0 | 0 | 0 | 0 | 0 | 711442 | 0 | 0 | 0 | 0 | 0 | 0 | 0 | 0 | 0 | 703691.9253 | 31767840.9005 | 6805835.1304 | 0 | 0 | 1384388.6938 | 0 | 0 | 0 | 0 | 0 | 0 | 0 | 0 | 0 | 0 | 191700.6164 | 18544.6857 | 0 | 0 | 0 | 0 | 0 | 0 | 0 | 135294.7927 | 0
2016-07-22 22:00 | 991882.0979 | 0 | 0 | 0 | 0 | 0 | 0 | 706132 | 0 | 0 | 0 | 0 | 0 | 0 | 0 | 0 | 0 | 874305.4739 | 31782676.6491 | 6805835.1304 | 0 | 0 | 1459138.4415 | 0 | 0 | 0 | 0 | 0 | 0 | 0 | 0 | 0 | 0 | 191700.6164 | 18544.6857 | 0 | 0 | 0 | 0 | 0 | 0 | 0 | 75504.7957 | 0
2016-07-22 23:00 | 858864.2919 | 0 | 0 | 0 | 0 | 0 | 0 | 692225 | 0 | 0 | 0 | 0 | 0 | 0 | 0 | 0 | 0 | 1006109.6733 | 31797512.3977 | 6805835.1304 | 0 | 0 | 1459138.4415 | 0 | 0 | 0 | 0 | 0 | 0 | 0 | 0 | 0 | 0 | 148094.6061 | 18544.6857 | 0 | 0 | 0 | 0 | 0 | 0 | 0 | 0 | 0
2016-07-23 | 598690.5523 | 73072.4477 | 0 | 0 | 0 | 0 | 0 | 671763 | 0 | 0 | 0 | 0 | 0 | 0 | 0 | 0 | 0 | 1006109.6733 | 31797512.3977 | 6805835.1304 | 0 | 0 | 1459138.4415 | 0 | 0 | 0 | 0 | 0 | 0 | 0 | 0 | 0 | 0 | 0 | 0 | 0 | 0 | 0 | 0 | 0 | 0 | 0 | 0 | 0
2016-07-23 01:00 | 177456.592 | 296757.5984 | 0 | 0 | 0 | 0 | 0 | 651983 | 0 | 0 | 0 | 0 | 0 | 0 | 0 | 0 | 0 | 958322.7217 | 31797512.3977 | 6805835.1304 | 0 | 0 | 1229368.8019 | 0 | 0 | 0 | 0 | 0 | 0 | 0 | 0 | 0 | 0 | -53693.2041 | 0 | 0 | 0 | 0 | 0 | 0 | 0 | 0 | 0 | 229769.6397
2016-07-23 02:00 | 6021.1193 | 360784.0619 | 0 | 0 | 0 | 0 | 0 | 622735 | 0 | 0 | 0 | 0 | 0 | 0 | 0 | 0 | 0 | 840972.4717 | 31797512.3977 | 6805835.1304 | 0 | 0 | 999599.1622 | 0 | 0 | 0 | 0 | 0 | 0 | 0 | 0 | 0 | 0 | -131854.2134 | 0 | 0 | 0 | 0 | 0 | 0 | 0 | 0 | 0 | 229769.6397
2016-07-23 03:00 | 444.5395 | 402484.4702 | 0 | 0 | 0 | 0 | 0 | 585435 | 0 | 0 | 0 | 0 | 0 | 0 | 0 | 0 | 0 | 678542.1403 | 31797512.3977 | 6805835.1304 | 0 | 0 | 999599.1622 | 0 | 0 | 0 | 0 | 0 | 0 | 0 | 0 | 0 | 0 | -182505.9903 | 0 | 0 | 0 | 0 | 0 | 0 | 0 | 0 | 0 | 0
2016-07-23 04:00 | 19.6468 | 419587.9766 | 0 | 0 | 0 | 0 | 0 | 548300 | 0 | 0 | 0 | 0 | 0 | 0 | 0 | 0 | 0 | 564005.9251 | 31797512.3977 | 6805835.1304 | 0 | 0 | 999599.1622 | 0 | 0 | 0 | 0 | 0 | 0 | 0 | 0 | 0 | 0 | -128692.3766 | 0 | 0 | 0 | 0 | 0 | 0 | 0 | 0 | 0 | 0
2016-07-23 05:00 | 0 | 426049.204 | 0 | 0 | 0 | 0 | 0 | 513775 | 0 | 0 | 0 | 0 | 0 | 0 | 0 | 0 | 0 | 485929.9667 | 31797512.3977 | 6805835.1304 | 0 | 0 | 999599.1622 | 0 | 0 | 0 | 0 | 0 | 0 | 0 | 0 | 0 | 0 | -87725.796 | 0 | 0 | 0 | 0 | 0 | 0 | 0 | 0 | 0 | 0
2016-07-23 06:00 | 0 | 424340.4287 | 0 | 0 | 0 | 0 | 0 | 485017 | 0 | 0 | 0 | 0 | 0 | 0 | 0 | 0 | 0 | 431927.8182 | 31797512.3977 | 6805835.1304 | 0 | 0 | 999599.1622 | 0 | 0 | 0 | 0 | 0 | 0 | 0 | 0 | 0 | 0 | -60676.5713 | 0 | 0 | 0 | 0 | 0 | 0 | 0 | 0 | 0 | 0
2016-07-23 07:00 | 0 | 415883.0192 | 0 | 0 | 0 | 0 | 0 | 462396 | 0 | 0 | 0 | 0 | 0 | 0 | 0 | 0 | 0 | 390531.2653 | 31797512.3977 | 6805835.1304 | 0 | 0 | 999599.1622 | 0 | 0 | 0 | 0 | 0 | 0 | 0 | 0 | 0 | 0 | -46512.9808 | 0 | 0 | 0 | 0 | 0 | 0 | 0 | 0 | 0 | 0
2016-07-23 08:00 | 0 | 403417.4761 | 0 | 0 | 0 | 0 | 0 | 446904 | 0 | 0 | 0 | 0 | 0 | 0 | 0 | 0 | 0 | 351828.259 | 31797512.3977 | 6805835.1304 | 0 | 0 | 999599.1622 | 0 | 0 | 0 | 0 | 0 | 0 | 0 | 0 | 0 | 0 | -43486.5239 | 0 | 0 | 0 | 0 | 0 | 0 | 0 | 0 | 0 | 0
2016-07-23 09:00 | 0 | 306168.1866 | 0 | 0 | 0 | 0 | 0 | 438752 | 0 | 0 | 0 | 0 | 0 | 0 | 0 | 0 | 0 | 233828.6651 | 31797512.3977 | 6805835.1304 | 0 | 0 | 999599.1622 | 0 | 0 | 0 | 0 | 0 | 0 | 0 | 0 | 0 | 0 | -132583.8134 | 0 | 0 | 0 | 0 | 0 | 0 | 0 | 0 | 0 | 0
2016-07-23 10:00 | 0 | 294181.61 | 0 | 0 | 0 | 0 | 0 | 436738 | 0 | 0 | 0 | 0 | 0 | 0 | 0 | 0 | 0 | 106953.478 | 31797512.3977 | 6805835.1304 | 0 | 0 | 999599.1622 | 0 | 0 | 0 | 0 | 0 | 0 | 0 | 0 | 0 | 0 | -142556.39 | 0 | 0 | 0 | 0 | 0 | 0 | 0 | 0 | 0 | 0
2016-07-23 11:00 | 0 | 283886.8851 | 0 | 0 | 0 | 0 | 0 | 444141 | 0 | 0 | 0 | 0 | 0 | 0 | 0 | 0 | 0 | 22940.6992 | 31797512.3977 | 6805835.1304 | 0 | 0 | 877640.3951 | 0 | 0 | 0 | 0 | 0 | 0 | 0 | 0 | 0 | 0 | -94396.3807 | 0 | 0 | 0 | 0 | 0 | 0 | 0 | 0 | 0 | 121958.7671
2016-07-23 12:00 | 60904.3159 | 259012.0122 | 0 | 0 | 0 | 0 | 0 | 469768 | 0 | 0 | 0 | 0 | 0 | 0 | 0 | 0 | 0 | 0 | 31797512.3977 | 6805835.1304 | 0 | 0 | 647870.7554 | 0 | 0 | 0 | 0 | 0 | 0 | 0 | 0 | 0 | 0 | -25776.0665 | 0 | 0 | 0 | 0 | 0 | 0 | 0 | 0 | 0 | 229769.6397
2016-07-23 13:00 | 419392.4335 | 87681.5665 | 0 | 0 | 0 | 0 | 0 | 507074 | 0 | 0 | 0 | 0 | 0 | 0 | 0 | 0 | 0 | 0 | 31797512.3977 | 6805835.1304 | 0 | 0 | 647870.7554 | 0 | 0 | 0 | 0 | 0 | 0 | 0 | 0 | 0 | 0 | 0 | 0 | 0 | 0 | 0 | 0 | 0 | 0 | 0 | 0 | 0
2016-07-23 14:00 | 771732.7575 | 0 | 0 | 0 | 0 | 0 | 0 | 548202 | 0 | 0 | 0 | 0 | 0 | 0 | 0 | 0 | 0 | 0 | 31812348.1463 | 6892490.3367 | 0 | 0 | 764151.7602 | 0 | 0 | 0 | 0 | 0 | 0 | 0 | 0 | 0 | 0 | 0 | 18544.6857 | 0 | 87530.5114 | 0 | 0 | 0 | 0 | 0 | 117455.5604 | 0
2016-07-23 15:00 | 945511.2484 | 0 | 0 | 0 | 0 | 0 | 0 | 587785 | 0 | 0 | 0 | 0 | 0 | 0 | 0 | 0 | 0 | 170613.5486 | 31827183.8948 | 6892490.3367 | 0 | 0 | 910157.8971 | 0 | 0 | 0 | 0 | 0 | 0 | 0 | 0 | 0 | 0 | 191700.6164 | 18544.6857 | 0 | 0 | 0 | 0 | 0 | 0 | 0 | 147480.9463 | 0
2016-07-23 16:00 | 1012446.9048 | 0 | 0 | 0 | 0 | 0 | 0 | 621140 | 0 | 0 | 0 | 0 | 0 | 0 | 0 | 0 | 0 | 270163.2549 | 31842019.6434 | 6892490.3367 | 0 | 0 | 1168457.4274 | 0 | 0 | 0 | 0 | 0 | 0 | 0 | 0 | 0 | 0 | 111853.6026 | 18544.6857 | 0 | 0 | 0 | 0 | 0 | 0 | 0 | 260908.6165 | 0
2016-07-23 17:00 | 1049764.4628 | 0 | 0 | 0 | 0 | 0 | 0 | 644617 | 0 | 0 | 0 | 0 | 0 | 0 | 0 | 0 | 0 | 382031.0578 | 31856855.392 | 6892490.3367 | 0 | 0 | 1426756.9577 | 0 | 0 | 0 | 0 | 0 | 0 | 0 | 0 | 0 | 0 | 125694.1605 | 18544.6857 | 0 | 0 | 0 | 0 | 0 | 0 | 0 | 260908.6165 | 0
2016-07-23 18:00 | 1073800.3015 | 0 | 0 | 0 | 0 | 0 | 0 | 662366 | 0 | 0 | 0 | 0 | 0 | 0 | 0 | 0 | 0 | 499494.1471 | 31871691.1406 | 6892490.3367 | 0 | 0 | 1685056.4881 | 0 | 0 | 0 | 0 | 0 | 0 | 0 | 0 | 0 | 0 | 131980.9992 | 18544.6857 | 0 | 0 | 0 | 0 | 0 | 0 | 0 | 260908.6165 | 0
2016-07-23 19:00 | 1091671.9527 | 0 | 0 | 0 | 0 | 0 | 0 | 673513 | 0 | 0 | 0 | 0 | 0 | 0 | 0 | 0 | 0 | 567698.9186 | 31886526.8892 | 6979145.543 | 0 | 0 | 1918151.1771 | 0 | 0 | 0 | 0 | 0 | 0 | 0 | 0 | 0 | 0 | 76634.5748 | 18544.6857 | 0 | 87530.5114 | 0 | 0 | 0 | 0 | 0 | 235449.1808 | 0
2016-07-23 20:00 | 1096672.7151 | 0 | 0 | 0 | 0 | 0 | 0 | 680986 | 0 | 0 | 0 | 0 | 0 | 0 | 0 | 0 | 0 | 738312.4672 | 31901362.6377 | 7005916.2812 | 0 | 0 | 2094767.4377 | 0 | 0 | 0 | 0 | 0 | 0 | 0 | 0 | 0 | 0 | 191700.6164 | 18544.6857 | 0 | 27041.1497 | 0 | 0 | 0 | 0 | 0 | 178400.2633 | 0
2016-07-23 21:00 | 1071745.4231 | 0 | 0 | 0 | 0 | 0 | 0 | 683097 | 0 | 0 | 0 | 0 | 0 | 0 | 0 | 0 | 0 | 835496.1248 | 31916198.3863 | 7005916.2812 | 0 | 0 | 2353066.9681 | 0 | 0 | 0 | 0 | 0 | 0 | 0 | 0 | 0 | 0 | 109195.1209 | 18544.6857 | 0 | 0 | 0 | 0 | 0 | 0 | 0 | 260908.6165 | 0
2016-07-23 22:00 | 1002742.4599 | 0 | 0 | 0 | 0 | 0 | 0 | 677117 | 0 | 0 | 0 | 0 | 0 | 0 | 0 | 0 | 0 | 1006109.6733 | 31931034.1349 | 7092571.4875 | 0 | 0 | 2380638.1181 | 0 | 0 | 0 | 0 | 0 | 0 | 0 | 0 | 0 | 0 | 191700.6164 | 18544.6857 | 0 | 87530.5114 | 0 | 0 | 0 | 0 | 0 | 27849.6464 | 0
2016-07-23 23:00 | 874012.6721 | 0 | 0 | 0 | 0 | 0 | 0 | 661899 | 0 | 0 | 0 | 0 | 0 | 0 | 0 | 0 | 0 | 1006109.6733 | 31945869.8835 | 7179226.6938 | 0 | 0 | 2485616.2083 | 0 | 0 | 0 | 0 | 0 | 0 | 0 | 0 | 0 | 0 | 0 | 18544.6857 | 0 | 87530.5114 | 0 | 0 | 0 | 0 | 0 | 106038.475 | 0
2016-07-24 | 610224.1102 | 33197.8898 | 0 | 0 | 0 | 0 | 0 | 643422 | 0 | 0 | 0 | 0 | 0 | 0 | 0 | 0 | 0 | 1006109.6733 | 31945869.8835 | 7179226.6938 | 0 | 0 | 2485616.2083 | 0 | 0 | 0 | 0 | 0 | 0 | 0 | 0 | 0 | 0 | 0 | 0 | 0 | 0 | 0 | 0 | 0 | 0 | 0 | 0 | 0
2016-07-24 01:00 | 165268.5656 | 266914.3643 | 0 | 0 | 0 | 0 | 0 | 626308 | 0 | 0 | 0 | 0 | 0 | 0 | 0 | 0 | 0 | 943765.6497 | 31945869.8835 | 7179226.6938 | 0 | 0 | 2255846.5686 | 0 | 0 | 0 | 0 | 0 | 0 | 0 | 0 | 0 | 0 | -70049.4647 | 0 | 0 | 0 | 0 | 0 | 0 | 0 | 0 | 0 | 229769.6397
2016-07-24 02:00 | 5607.5081 | 303909.3036 | 0 | 0 | 0 | 0 | 0 | 599234 | 0 | 0 | 0 | 0 | 0 | 0 | 0 | 0 | 0 | 796344.641 | 31945869.8835 | 7179226.6938 | 0 | 0 | 2026076.9289 | 0 | 0 | 0 | 0 | 0 | 0 | 0 | 0 | 0 | 0 | -165641.5828 | 0 | 0 | 0 | 0 | 0 | 0 | 0 | 0 | 0 | 229769.6397
2016-07-24 03:00 | 376.3852 | 330488.0761 | 0 | 0 | 0 | 0 | 0 | 565417 | 0 | 0 | 0 | 0 | 0 | 0 | 0 | 0 | 0 | 637377.8758 | 31945869.8835 | 7179226.6938 | 0 | 0 | 1922487.6775 | 0 | 0 | 0 | 0 | 0 | 0 | 0 | 0 | 0 | 0 | -178614.3429 | 0 | 0 | 0 | 0 | 0 | 0 | 0 | 0 | 0 | 103589.2514
2016-07-24 04:00 | 25.3544 | 342081.3461 | 0 | 0 | 0 | 0 | 0 | 531046 | 0 | 0 | 0 | 0 | 0 | 0 | 0 | 0 | 0 | 469221.8992 | 31945869.8835 | 7179226.6938 | 0 | 0 | 1922487.6775 | 0 | 0 | 0 | 0 | 0 | 0 | 0 | 0 | 0 | 0 | -188939.2995 | 0 | 0 | 0 | 0 | 0 | 0 | 0 | 0 | 0 | 0
2016-07-24 05:00 | 0 | 347669.4566 | 0 | 0 | 0 | 0 | 0 | 499365 | 0 | 0 | 0 | 0 | 0 | 0 | 0 | 0 | 0 | 444640.1544 | 31945869.8835 | 7179226.6938 | 0 | 0 | 1692718.0378 | 0 | 0 | 0 | 0 | 0 | 0 | 0 | 0 | 0 | 0 | -27619.938 | 0 | 0 | 0 | 0 | 0 | 0 | 0 | 0 | 0 | 229769.6397
2016-07-24 06:00 | 0 | 342885.7682 | 0 | 0 | 0 | 0 | 0 | 472698 | 0 | 0 | 0 | 0 | 0 | 0 | 0 | 0 | 0 | 329107.2681 | 31945869.8835 | 7179226.6938 | 0 | 0 | 1692718.0378 | 0 | 0 | 0 | 0 | 0 | 0 | 0 | 0 | 0 | 0 | -129812.2318 | 0 | 0 | 0 | 0 | 0 | 0 | 0 | 0 | 0 | 0
2016-07-24 07:00 | 0 | 330022.666 | 0 | 0 | 0 | 0 | 0 | 451439 | 0 | 0 | 0 | 0 | 0 | 0 | 0 | 0 | 0 | 331474.0197 | 31945869.8835 | 7179226.6938 | 0 | 0 | 1462948.3981 | 0 | 0 | 0 | 0 | 0 | 0 | 0 | 0 | 0 | 0 | 2659.2714 | 0 | 0 | 0 | 0 | 0 | 0 | 0 | 0 | 0 | 229769.6397
2016-07-24 08:00 | 0 | 314841.4879 | 0 | 0 | 0 | 0 | 0 | 436259 | 0 | 0 | 0 | 0 | 0 | 0 | 0 | 0 | 0 | 223412.4339 | 31945869.8835 | 7179226.6938 | 0 | 0 | 1462948.3981 | 0 | 0 | 0 | 0 | 0 | 0 | 0 | 0 | 0 | 0 | -121417.5121 | 0 | 0 | 0 | 0 | 0 | 0 | 0 | 0 | 0 | 0
2016-07-24 09:00 | 0 | 298452.403 | 0 | 0 | 0 | 0 | 0 | 427100 | 0 | 0 | 0 | 0 | 0 | 0 | 0 | 0 | 0 | 219343.3615 | 31945869.8835 | 7179226.6938 | 0 | 0 | 1233178.7584 | 0 | 0 | 0 | 0 | 0 | 0 | 0 | 0 | 0 | 0 | -4571.9915 | 0 | 0 | 0 | 0 | 0 | 0 | 0 | 0 | 0 | 229769.6397
2016-07-24 10:00 | 0 | 247724.8207 | 0 | 0 | 0 | 0 | 0 | 422282 | 0 | 0 | 0 | 0 | 0 | 0 | 0 | 0 | 0 | 174414.7607 | 31945869.8835 | 7179226.6938 | 0 | 0 | 1003409.1187 | 0 | 0 | 0 | 0 | 0 | 0 | 0 | 0 | 0 | 0 | -50481.5739 | 0 | 0 | 0 | 0 | 0 | 0 | 0 | 0 | 0 | 229769.6397
2016-07-24 11:00 | 0 | 206938.4439 | 0 | 0 | 0 | 0 | 0 | 426061 | 0 | 0 | 0 | 0 | 0 | 0 | 0 | 0 | 0 | 89822.9746 | 31945869.8835 | 7179226.6938 | 0 | 0 | 773639.479 | 0 | 0 | 0 | 0 | 0 | 0 | 0 | 0 | 0 | 0 | -95046.9506 | 0 | 0 | 0 | 0 | 0 | 0 | 0 | 0 | 0 | 229769.6397
2016-07-24 12:00 | 58932.1356 | 163126.5684 | 0 | 0 | 0 | 0 | 0 | 447059 | 0 | 0 | 0 | 0 | 0 | 0 | 0 | 0 | 0 | 0 | 31945869.8835 | 7179226.6938 | 0 | 0 | 543869.8394 | 0 | 0 | 0 | 0 | 0 | 0 | 0 | 0 | 0 | 0 | -100924.6906 | 0 | 0 | 0 | 0 | 0 | 0 | 0 | 0 | 0 | 229769.6397
2016-07-24 13:00 | 415903.1055 | 65010.8945 | 0 | 0 | 0 | 0 | 0 | 480914 | 0 | 0 | 0 | 0 | 0 | 0 | 0 | 0 | 0 | 0 | 31945869.8835 | 7179226.6938 | 0 | 0 | 543869.8394 | 0 | 0 | 0 | 0 | 0 | 0 | 0 | 0 | 0 | 0 | 0 | 0 | 0 | 0 | 0 | 0 | 0 | 0 | 0 | 0 | 0
2016-07-24 14:00 | 771495.1088 | 0 | 0 | 0 | 0 | 0 | 0 | 520133 | 0 | 0 | 0 | 0 | 0 | 0 | 0 | 0 | 0 | 0 | 31960705.6321 | 7179226.6938 | 0 | 0 | 774359.0882 | 0 | 0 | 0 | 0 | 0 | 0 | 0 | 0 | 0 | 0 | 0 | 18544.6857 | 0 | 0 | 0 | 0 | 0 | 0 | 0 | 232817.423 | 0
2016-07-24 15:00 | 943051.8514 | 0 | 0 | 0 | 0 | 0 | 0 | 558015 | 0 | 0 | 0 | 0 | 0 | 0 | 0 | 0 | 0 | 123578.2327 | 31975541.3807 | 7179226.6938 | 0 | 0 | 999722.9047 | 0 | 0 | 0 | 0 | 0 | 0 | 0 | 0 | 0 | 0 | 138851.9469 | 18544.6857 | 0 | 0 | 0 | 0 | 0 | 0 | 0 | 227640.2187 | 0
2016-07-24 16:00 | 1008258.5706 | 0 | 0 | 0 | 0 | 0 | 0 | 591243 | 0 | 0 | 0 | 0 | 0 | 0 | 0 | 0 | 0 | 294191.7813 | 31990377.1292 | 7179226.6938 | 0 | 0 | 1204425.4706 | 0 | 0 | 0 | 0 | 0 | 0 | 0 | 0 | 0 | 0 | 191700.6164 | 18544.6857 | 0 | 0 | 0 | 0 | 0 | 0 | 0 | 206770.2685 | 0
2016-07-24 17:00 | 1042956.8378 | 0 | 0 | 0 | 0 | 0 | 0 | 618086 | 0 | 0 | 0 | 0 | 0 | 0 | 0 | 0 | 0 | 464805.3299 | 32005212.8778 | 7179226.6938 | 0 | 0 | 1416904.7509 | 0 | 0 | 0 | 0 | 0 | 0 | 0 | 0 | 0 | 0 | 191700.6164 | 18544.6857 | 0 | 0 | 0 | 0 | 0 | 0 | 0 | 214625.5356 | 0
2016-07-24 18:00 | 1059390.2482 | 0 | 0 | 0 | 0 | 0 | 0 | 639300 | 0 | 0 | 0 | 0 | 0 | 0 | 0 | 0 | 0 | 635418.8785 | 32020048.6264 | 7179226.6938 | 0 | 0 | 1624651.2475 | 0 | 0 | 0 | 0 | 0 | 0 | 0 | 0 | 0 | 0 | 191700.6164 | 18544.6857 | 0 | 0 | 0 | 0 | 0 | 0 | 0 | 209844.9461 | 0
2016-07-24 19:00 | 1065205.7288 | 0 | 0 | 0 | 0 | 0 | 0 | 654798 | 0 | 0 | 0 | 0 | 0 | 0 | 0 | 0 | 0 | 806032.427 | 32034884.375 | 7179226.6938 | 0 | 0 | 1822812.0499 | 0 | 0 | 0 | 0 | 0 | 0 | 0 | 0 | 0 | 0 | 191700.6164 | 18544.6857 | 0 | 0 | 0 | 0 | 0 | 0 | 0 | 200162.4267 | 0
2016-07-24 20:00 | 1075362.6348 | 0 | 0 | 0 | 0 | 0 | 0 | 666727 | 0 | 0 | 0 | 0 | 0 | 0 | 0 | 0 | 0 | 921004.703 | 32049720.1236 | 7179226.6938 | 0 | 0 | 2081111.5802 | 0 | 0 | 0 | 0 | 0 | 0 | 0 | 0 | 0 | 0 | 129182.3326 | 18544.6857 | 0 | 0 | 0 | 0 | 0 | 0 | 0 | 260908.6165 | 0
2016-07-24 21:00 | 1035579.9185 | 0 | 0 | 0 | 0 | 0 | 0 | 674628 | 0 | 0 | 0 | 0 | 0 | 0 | 0 | 0 | 0 | 993538.4715 | 32064555.8722 | 7179226.6938 | 0 | 0 | 2339411.1106 | 0 | 0 | 0 | 0 | 0 | 0 | 0 | 0 | 0 | 0 | 81498.6163 | 18544.6857 | 0 | 0 | 0 | 0 | 0 | 0 | 0 | 260908.6165 | 0
2016-07-24 22:00 | 968490.2481 | 0 | 0 | 0 | 0 | 0 | 0 | 674912 | 0 | 0 | 0 | 0 | 0 | 0 | 0 | 0 | 0 | 1006109.6733 | 32079391.6207 | 7179226.6938 | 0 | 0 | 2597710.6409 | 0 | 0 | 0 | 0 | 0 | 0 | 0 | 0 | 0 | 0 | 14124.9459 | 18544.6857 | 0 | 0 | 0 | 0 | 0 | 0 | 0 | 260908.6165 | 0
2016-07-24 23:00 | 844040.085 | 0 | 0 | 0 | 0 | 0 | 0 | 664359 | 0 | 0 | 0 | 0 | 0 | 0 | 0 | 0 | 0 | 1006109.6733 | 32094227.3693 | 7179226.6938 | 0 | 0 | 2757235.6762 | 0 | 0 | 0 | 0 | 0 | 0 | 0 | 0 | 0 | 0 | 0 | 18544.6857 | 0 | 0 | 0 | 0 | 0 | 0 | 0 | 161136.3993 | 0
2016-07-25 | 600847.5886 | 48606.4114 | 0 | 0 | 0 | 0 | 0 | 649454 | 0 | 0 | 0 | 0 | 0 | 0 | 0 | 0 | 0 | 1006109.6733 | 32094227.3693 | 7179226.6938 | 0 | 0 | 2757235.6762 | 0 | 0 | 0 | 0 | 0 | 0 | 0 | 0 | 0 | 0 | 0 | 0 | 0 | 0 | 0 | 0 | 0 | 0 | 0 | 0 | 0
2016-07-25 01:00 | 154813.7457 | 196279.8455 | 0 | 0 | 0 | 0 | 0 | 634444 | 0 | 0 | 0 | 0 | 0 | 0 | 0 | 0 | 0 | 925791.1251 | 31975211.432 | 7179226.6938 | 0 | 0 | 2527466.0365 | 0 | 0 | 0 | 0 | 0 | 0 | 0 | 0 | 0 | 0 | -90245.5598 | 0 | 119015.9374 | 0 | 0 | 0 | 0 | 0 | 0 | 0 | 229769.6397
2016-07-25 02:00 | 5422.8758 | 233612.0945 | 0 | 0 | 0 | 0 | 0 | 605194 | 0 | 0 | 0 | 0 | 0 | 0 | 0 | 0 | 0 | 771772.9044 | 31856195.4946 | 7179226.6938 | 0 | 0 | 2297696.3968 | 0 | 0 | 0 | 0 | 0 | 0 | 0 | 0 | 0 | 0 | -173054.1806 | 0 | 119015.9374 | 0 | 0 | 0 | 0 | 0 | 0 | 0 | 229769.6397
2016-07-25 03:00 | 247.617 | 259262.9913 | 0 | 0 | 0 | 0 | 0 | 570238 | 0 | 0 | 0 | 0 | 0 | 0 | 0 | 0 | 0 | 667088.8415 | 31737179.5572 | 7179226.6938 | 0 | 0 | 2067926.7572 | 0 | 0 | 0 | 0 | 0 | 0 | 0 | 0 | 0 | 0 | -117622.5426 | 0 | 119015.9374 | 0 | 0 | 0 | 0 | 0 | 0 | 0 | 229769.6397
2016-07-25 04:00 | 17.2679 | 265144.3925 | 0 | 0 | 0 | 0 | 0 | 536805 | 0 | 0 | 0 | 0 | 0 | 0 | 0 | 0 | 0 | 597189.5849 | 31618163.6199 | 7179226.6938 | 0 | 0 | 1838157.1175 | 0 | 0 | 0 | 0 | 0 | 0 | 0 | 0 | 0 | 0 | -78538.4905 | 0 | 119015.9374 | 0 | 0 | 0 | 0 | 0 | 0 | 0 | 229769.6397
2016-07-25 05:00 | 0 | 250684.6917 | 0 | 0 | 0 | 0 | 0 | 505415 | 0 | 0 | 0 | 0 | 0 | 0 | 0 | 0 | 0 | 526405.5696 | 31499147.6825 | 7179226.6938 | 0 | 0 | 1641548.8523 | 0 | 0 | 0 | 0 | 0 | 0 | 0 | 0 | 0 | 0 | -79532.6014 | 0 | 119015.9374 | 0 | 0 | 0 | 0 | 0 | 0 | 0 | 196608.2651
2016-07-25 06:00 | 0 | 224588.6729 | 0 | 0 | 0 | 0 | 0 | 479358 | 0 | 0 | 0 | 0 | 0 | 0 | 0 | 0 | 0 | 557383.2484 | 31380131.7452 | 6954875.8596 | 0 | 0 | 1411779.2127 | 0 | 0 | 0 | 0 | 0 | 0 | 0 | 0 | 0 | 0 | 34806.3807 | 0 | 119015.9374 | 0 | 224350.8342 | 0 | 0 | 0 | 0 | 0 | 229769.6397
2016-07-25 07:00 | 0 | 194148.7028 | 0 | 0 | 0 | 0 | 0 | 460062 | 0 | 0 | 0 | 0 | 0 | 0 | 0 | 0 | 0 | 492583.7296 | 31261115.8078 | 6954875.8596 | 0 | 0 | 1182009.573 | 0 | 0 | 0 | 0 | 0 | 0 | 0 | 0 | 0 | 0 | -72808.4481 | 0 | 119015.9374 | 0 | 0 | 0 | 0 | 0 | 0 | 0 | 229769.6397
2016-07-25 08:00 | 0 | 163236.6657 | 0 | 0 | 0 | 0 | 0 | 450411 | 0 | 0 | 0 | 0 | 0 | 0 | 0 | 0 | 0 | 415886.3445 | 31142099.8704 | 6936520.8642 | 0 | 0 | 952239.9333 | 0 | 0 | 0 | 0 | 0 | 0 | 0 | 0 | 0 | 0 | -86176.8372 | 0 | 119015.9374 | 0 | 18354.9954 | 0 | 0 | 0 | 0 | 0 | 229769.6397
2016-07-25 09:00 | 0 | 171764.2297 | 0 | 0 | 0 | 0 | 0 | 451810 | 0 | 0 | 0 | 0 | 0 | 0 | 0 | 0 | 0 | 338508.9246 | 31023083.9331 | 6936520.8642 | 0 | 0 | 722470.2936 | 0 | 0 | 0 | 0 | 0 | 0 | 0 | 0 | 0 | 0 | -86940.9212 | 0 | 119015.9374 | 0 | 0 | 0 | 0 | 0 | 0 | 0 | 229769.6397
2016-07-25 10:00 | 0 | 137073.9451 | 0 | 0 | 0 | 0 | 0 | 464579 | 0 | 0 | 0 | 0 | 0 | 0 | 0 | 0 | 0 | 218892.7415 | 30904067.9957 | 6936520.8642 | 0 | 0 | 492700.6539 | 0 | 0 | 0 | 0 | 0 | 0 | 0 | 0 | 0 | 0 | -134400.2058 | 0 | 119015.9374 | 0 | 0 | 0 | 0 | 0 | 0 | 0 | 229769.6397
2016-07-25 11:00 | 0 | 115386.5924 | 0 | 0 | 0 | 0 | 0 | 484904 | 0 | 0 | 0 | 0 | 0 | 0 | 0 | 0 | 0 | 61885.5644 | 30785052.0583 | 6936520.8642 | 0 | 0 | 262931.0142 | 0 | 0 | 0 | 0 | 0 | 0 | 0 | 0 | 0 | 0 | -176412.5585 | 0 | 119015.9374 | 0 | 0 | 0 | 0 | 0 | 0 | 0 | 229769.6397
2016-07-25 12:00 | 54635.8952 | 99396.055 | 0 | 0 | 0 | 0 | 0 | 513142 | 0 | 0 | 0 | 0 | 0 | 0 | 0 | 0 | 0 | 0 | 30666036.121 | 6712170.03 | 0 | 0 | 33161.3746 | 0 | 0 | 0 | 0 | 0 | 0 | 0 | 0 | 0 | 0 | -69534.342 | 0 | 119015.9374 | 0 | 224350.8342 | 0 | 0 | 0 | 0 | 0 | 229769.6397
2016-07-25 13:00 | 398905.6403 | 76436.4951 | 0 | 0 | 0 | 0 | 0 | 546585 | 0 | 0 | 0 | 0 | 0 | 0 | 0 | 0 | 0 | 0 | 30547020.1836 | 6712170.03 | 0 | 0 | 29062.0764 | 0 | 0 | 0 | 0 | 0 | 0 | 0 | 0 | 0 | 0 | 0 | 0 | 119015.9374 | 0 | 0 | 0 | 0 | 0 | 0 | 0 | 4099.2981
2016-07-25 14:00 | 743469.2373 | 75336.3471 | 0 | 0 | 0 | 0 | 0 | 584999 | 0 | 0 | 0 | 0 | 0 | 0 | 0 | 0 | 0 | 0 | 30437952.4093 | 6747965.7343 | 0 | 0 | 287361.6068 | 0 | 0 | 0 | 0 | 0 | 0 | 0 | 0 | 0 | 0 | 0 | 0 | 109067.7743 | 36157.277 | 0 | 0 | 0 | 0 | 0 | 260908.6165 | 0
2016-07-25 15:00 | 925706.2292 | 79709.7223 | 0 | 0 | 0 | 0 | 0 | 623644 | 0 | 0 | 0 | 0 | 0 | 0 | 0 | 0 | 0 | 169004.395 | 30318936.472 | 6747965.7343 | 0 | 0 | 545661.1371 | 0 | 0 | 0 | 0 | 0 | 0 | 0 | 0 | 0 | 0 | 189892.5786 | 0 | 119015.9374 | 0 | 0 | 0 | 0 | 0 | 0 | 260908.6165 | 0
2016-07-25 16:00 | 996594.1457 | 86388.2088 | 0 | 0 | 0 | 0 | 0 | 655225 | 0 | 0 | 0 | 0 | 0 | 0 | 0 | 0 | 0 | 301033.6436 | 30199920.5346 | 6834620.9406 | 0 | 0 | 803960.6674 | 0 | 0 | 0 | 0 | 0 | 0 | 0 | 0 | 0 | 0 | 148347.4703 | 0 | 119015.9374 | 87530.5114 | 0 | 0 | 0 | 0 | 0 | 260908.6165 | 0
2016-07-25 17:00 | 1032392.6324 | 95282.6616 | 0 | 0 | 0 | 0 | 0 | 680782 | 0 | 0 | 0 | 0 | 0 | 0 | 0 | 0 | 0 | 388657.8514 | 30199920.5346 | 6921276.1469 | 0 | 0 | 1062260.1978 | 0 | 0 | 0 | 0 | 0 | 0 | 0 | 0 | 0 | 0 | 98454.1661 | 0 | 0 | 87530.5114 | 0 | 0 | 0 | 0 | 0 | 260908.6165 | 0
2016-07-25 18:00 | 1035414.8272 | 105847.2546 | 0 | 0 | 0 | 0 | 0 | 699429 | 0 | 0 | 0 | 0 | 0 | 0 | 0 | 0 | 0 | 549680.6255 | 30199920.5346 | 6921276.1469 | 0 | 0 | 1320559.7281 | 0 | 0 | 0 | 0 | 0 | 0 | 0 | 0 | 0 | 0 | 180924.4653 | 0 | 0 | 0 | 0 | 0 | 0 | 0 | 0 | 260908.6165 | 0
2016-07-25 19:00 | 1035712.1064 | 111802.8222 | 0 | 0 | 0 | 0 | 0 | 711269 | 0 | 0 | 0 | 0 | 0 | 0 | 0 | 0 | 0 | 720294.1741 | 30171707.9409 | 6921276.1469 | 0 | 0 | 1578859.2585 | 0 | 0 | 0 | 0 | 0 | 0 | 0 | 0 | 0 | 0 | 191700.6164 | 0 | 28212.5937 | 0 | 0 | 0 | 0 | 0 | 0 | 260908.6165 | 0
2016-07-25 20:00 | 1052138.2607 | 113907.468 | 0 | 0 | 0 | 0 | 0 | 716310 | 0 | 0 | 0 | 0 | 0 | 0 | 0 | 0 | 0 | 880473.6835 | 30052692.0035 | 6998376.732 | 0 | 0 | 1837158.7888 | 0 | 0 | 0 | 0 | 0 | 0 | 0 | 0 | 0 | 0 | 179976.9769 | 0 | 119015.9374 | 77879.3789 | 0 | 0 | 0 | 0 | 0 | 260908.6165 | 0
2016-07-25 21:00 | 1031227.9122 | 134712.2216 | 0 | 0 | 0 | 0 | 0 | 716023 | 0 | 0 | 0 | 0 | 0 | 0 | 0 | 0 | 0 | 970789.1087 | 30052692.0035 | 7085031.9383 | 0 | 0 | 2095458.3192 | 0 | 0 | 0 | 0 | 0 | 0 | 0 | 0 | 0 | 0 | 101478.0059 | 0 | 0 | 87530.5114 | 0 | 0 | 0 | 0 | 0 | 260908.6165 | 0
2016-07-25 22:00 | 962825.5907 | 134830.5649 | 0 | 0 | 0 | 0 | 0 | 709531 | 0 | 0 | 0 | 0 | 0 | 0 | 0 | 0 | 0 | 1006109.6733 | 30052692.0035 | 7171687.1445 | 0 | 0 | 2353757.8495 | 0 | 0 | 0 | 0 | 0 | 0 | 0 | 0 | 0 | 0 | 39686.0277 | 0 | 0 | 87530.5114 | 0 | 0 | 0 | 0 | 0 | 260908.6165 | 0
2016-07-25 23:00 | 832875.0827 | 130077.2401 | 0 | 0 | 0 | 0 | 0 | 694428 | 0 | 0 | 0 | 0 | 0 | 0 | 0 | 0 | 0 | 1006109.6733 | 30052692.0035 | 7179226.6938 | 0 | 0 | 2612057.3799 | 0 | 0 | 0 | 0 | 0 | 0 | 0 | 0 | 0 | 0 | 0 | 0 | 0 | 7615.7063 | 0 | 0 | 0 | 0 | 0 | 260908.6165 | 0
2016-07-26 | 606873.9716 | 146873.5285 | 0 | 0 | 0 | 0 | 0 | 676132 | 0 | 0 | 0 | 0 | 0 | 0 | 0 | 0 | 0 | 1006109.6733 | 29933676.0662 | 7179226.6938 | 0 | 0 | 2757235.6762 | 0 | 0 | 0 | 0 | 0 | 0 | 0 | 0 | 0 | 0 | 0 | 0 | 119015.9374 | 0 | 0 | 0 | 0 | 0 | 0 | 146644.7438 | 0
2016-07-26 01:00 | 161742.1364 | 193950.9728 | 0 | 0 | 0 | 0 | 0 | 655962 | 0 | 0 | 0 | 0 | 0 | 0 | 0 | 0 | 0 | 910733.6762 | 29814660.1288 | 7179226.6938 | 0 | 0 | 2527466.0365 | 0 | 0 | 0 | 0 | 0 | 0 | 0 | 0 | 0 | 0 | -107164.0417 | 0 | 119015.9374 | 0 | 0 | 0 | 0 | 0 | 0 | 0 | 229769.6397
2016-07-26 02:00 | 5799.4614 | 256154.5778 | 0 | 0 | 0 | 0 | 0 | 623004 | 0 | 0 | 0 | 0 | 0 | 0 | 0 | 0 | 0 | 761262.5268 | 29695644.1914 | 7179226.6938 | 0 | 0 | 2297696.3968 | 0 | 0 | 0 | 0 | 0 | 0 | 0 | 0 | 0 | 0 | -167945.1117 | 0 | 119015.9374 | 0 | 0 | 0 | 0 | 0 | 0 | 0 | 229769.6397
2016-07-26 03:00 | 460.8468 | 286637.7833 | 0 | 0 | 0 | 0 | 0 | 581261 | 0 | 0 | 0 | 0 | 0 | 0 | 0 | 0 | 0 | 671321.3332 | 29576628.2541 | 7179226.6938 | 0 | 0 | 2067926.7572 | 0 | 0 | 0 | 0 | 0 | 0 | 0 | 0 | 0 | 0 | -101057.5208 | 0 | 119015.9374 | 0 | 0 | 0 | 0 | 0 | 0 | 0 | 229769.6397
2016-07-26 04:00 | 11.5071 | 287048.0018 | 0 | 0 | 0 | 0 | 0 | 543580 | 0 | 0 | 0 | 0 | 0 | 0 | 0 | 0 | 0 | 614881.4118 | 29457612.3167 | 7179226.6938 | 0 | 0 | 1838157.1175 | 0 | 0 | 0 | 0 | 0 | 0 | 0 | 0 | 0 | 0 | -63415.642 | 0 | 119015.9374 | 0 | 0 | 0 | 0 | 0 | 0 | 0 | 229769.6397
2016-07-26 05:00 | 0 | 273627.2554 | 0 | 0 | 0 | 0 | 0 | 508876 | 0 | 0 | 0 | 0 | 0 | 0 | 0 | 0 | 0 | 577373.3448 | 29338596.3794 | 7179226.6938 | 0 | 0 | 1608387.4778 | 0 | 0 | 0 | 0 | 0 | 0 | 0 | 0 | 0 | 0 | -42143.8955 | 0 | 119015.9374 | 0 | 0 | 0 | 0 | 0 | 0 | 0 | 229769.6397
2016-07-26 06:00 | 0 | 249971.9474 | 0 | 0 | 0 | 0 | 0 | 480696 | 0 | 0 | 0 | 0 | 0 | 0 | 0 | 0 | 0 | 543892.2537 | 29219580.442 | 7179226.6938 | 0 | 0 | 1378617.8381 | 0 | 0 | 0 | 0 | 0 | 0 | 0 | 0 | 0 | 0 | -37619.2035 | 0 | 119015.9374 | 0 | 0 | 0 | 0 | 0 | 0 | 0 | 229769.6397
2016-07-26 07:00 | 0 | 219705.0478 | 0 | 0 | 0 | 0 | 0 | 460391 | 0 | 0 | 0 | 0 | 0 | 0 | 0 | 0 | 0 | 501545.072 | 29100564.5046 | 7179226.6938 | 0 | 0 | 1148848.1984 | 0 | 0 | 0 | 0 | 0 | 0 | 0 | 0 | 0 | 0 | -47581.1031 | 0 | 119015.9374 | 0 | 0 | 0 | 0 | 0 | 0 | 0 | 229769.6397
2016-07-26 08:00 | 0 | 191121.5353 | 0 | 0 | 0 | 0 | 0 | 449809 | 0 | 0 | 0 | 0 | 0 | 0 | 0 | 0 | 0 | 443176.5441 | 28981548.5673 | 7179226.6938 | 0 | 0 | 919078.5587 | 0 | 0 | 0 | 0 | 0 | 0 | 0 | 0 | 0 | 0 | -65582.6156 | 0 | 119015.9374 | 0 | 0 | 0 | 0 | 0 | 0 | 0 | 229769.6397
2016-07-26 09:00 | 0 | 158321.3181 | 0 | 0 | 0 | 0 | 0 | 451638 | 0 | 0 | 0 | 0 | 0 | 0 | 0 | 0 | 0 | 353988.0129 | 28862532.6299 | 7179226.6938 | 0 | 0 | 689308.9191 | 0 | 0 | 0 | 0 | 0 | 0 | 0 | 0 | 0 | 0 | -100211.8328 | 0 | 119015.9374 | 0 | 0 | 0 | 0 | 0 | 0 | 0 | 229769.6397
2016-07-26 10:00 | 0 | 148380.4022 | 0 | 0 | 0 | 0 | 0 | 465570 | 0 | 0 | 0 | 0 | 0 | 0 | 0 | 0 | 0 | 183374.4643 | 28743516.6925 | 7179226.6938 | 0 | 0 | 584753.8491 | 0 | 0 | 0 | 0 | 0 | 0 | 0 | 0 | 0 | 0 | -191700.6164 | 0 | 119015.9374 | 0 | 0 | 0 | 0 | 0 | 0 | 0 | 104555.07
2016-07-26 11:00 | 0 | 137577.0937 | 0 | 0 | 0 | 0 | 0 | 484569 | 0 | 0 | 0 | 0 | 0 | 0 | 0 | 0 | 0 | 132274.0477 | 28624500.7552 | 6954875.8596 | 0 | 0 | 354984.2094 | 0 | 0 | 0 | 0 | 0 | 0 | 0 | 0 | 0 | 0 | -57416.1985 | 0 | 119015.9374 | 0 | 224350.8342 | 0 | 0 | 0 | 0 | 0 | 229769.6397
2016-07-26 12:00 | 38219.8154 | 113084.8741 | 0 | 0 | 0 | 0 | 0 | 509911 | 0 | 0 | 0 | 0 | 0 | 0 | 0 | 0 | 0 | 0 | 28505484.8178 | 6915622.5205 | 0 | 0 | 125214.5697 | 0 | 0 | 0 | 0 | 0 | 0 | 0 | 0 | 0 | 0 | -148622.5255 | 0 | 119015.9374 | 0 | 39253.3391 | 0 | 0 | 0 | 0 | 0 | 229769.6397
2016-07-26 13:00 | 331550.7899 | 84750.6013 | 0 | 0 | 0 | 0 | 0 | 540417 | 0 | 0 | 0 | 0 | 0 | 0 | 0 | 0 | 0 | 0 | 28386468.8805 | 6906575.0203 | 0 | 0 | 30407.2734 | 0 | 0 | 0 | 0 | 0 | 0 | 0 | 0 | 0 | 0 | 0 | 0 | 119015.9374 | 0 | 9047.5002 | 0 | 0 | 0 | 0 | 0 | 94807.2963
2016-07-26 14:00 | 678666.0292 | 75419.8361 | 0 | 0 | 0 | 0 | 0 | 576926 | 0 | 0 | 0 | 0 | 0 | 0 | 0 | 0 | 0 | 0 | 28267452.9431 | 6906575.0203 | 0 | 0 | 274134.4913 | 0 | 0 | 0 | 0 | 0 | 0 | 0 | 0 | 0 | 0 | 0 | 0 | 119015.9374 | 0 | 0 | 0 | 0 | 0 | 0 | 246189.1089 | 0
2016-07-26 15:00 | 877289.7887 | 68127.0476 | 0 | 0 | 0 | 0 | 0 | 612758 | 0 | 0 | 0 | 0 | 0 | 0 | 0 | 0 | 0 | 0 | 28240245.5438 | 6993230.2266 | 0 | 0 | 532434.0216 | 0 | 0 | 0 | 0 | 0 | 0 | 0 | 0 | 0 | 0 | 0 | 0 | 27207.3993 | 87530.5114 | 0 | 0 | 0 | 0 | 0 | 260908.6165 | 0
2016-07-26 16:00 | 955827.9605 | 62749.3495 | 0 | 0 | 0 | 0 | 0 | 643650 | 0 | 0 | 0 | 0 | 0 | 0 | 0 | 0 | 0 | 162912.6641 | 28121229.6064 | 6993230.2266 | 0 | 0 | 790733.5519 | 0 | 0 | 0 | 0 | 0 | 0 | 0 | 0 | 0 | 0 | 183047.9372 | 0 | 119015.9374 | 0 | 0 | 0 | 0 | 0 | 0 | 260908.6165 | 0
2016-07-26 17:00 | 997222.7815 | 61861.1894 | 0 | 0 | 0 | 0 | 0 | 669322 | 0 | 0 | 0 | 0 | 0 | 0 | 0 | 0 | 0 | 261126.0212 | 28002213.669 | 7079885.4328 | 0 | 0 | 1049033.0823 | 0 | 0 | 0 | 0 | 0 | 0 | 0 | 0 | 0 | 0 | 110352.0866 | 0 | 119015.9374 | 87530.5114 | 0 | 0 | 0 | 0 | 0 | 260908.6165 | 0
2016-07-26 18:00 | 1007831.9221 | 63518.7297 | 0 | 0 | 0 | 0 | 0 | 688128 | 0 | 0 | 0 | 0 | 0 | 0 | 0 | 0 | 0 | 431421.5395 | 27883197.7317 | 7079885.4328 | 0 | 0 | 1307332.6126 | 0 | 0 | 0 | 0 | 0 | 0 | 0 | 0 | 0 | 0 | 191343.279 | 0 | 119015.9374 | 0 | 0 | 0 | 0 | 0 | 0 | 260908.6165 | 0
2016-07-26 19:00 | 1017617.8276 | 69704.3496 | 0 | 0 | 0 | 0 | 0 | 700540 | 0 | 0 | 0 | 0 | 0 | 0 | 0 | 0 | 0 | 562770.6506 | 27823673.7543 | 7092571.4875 | 0 | 0 | 1565632.143 | 0 | 0 | 0 | 0 | 0 | 0 | 0 | 0 | 0 | 0 | 147583.2709 | 0 | 59523.9774 | 12814.1966 | 0 | 0 | 0 | 0 | 0 | 260908.6165 | 0
2016-07-26 20:00 | 1018208.5398 | 76710.8796 | 0 | 0 | 0 | 0 | 0 | 708679 | 0 | 0 | 0 | 0 | 0 | 0 | 0 | 0 | 0 | 657849.8269 | 27704657.8169 | 7179226.6938 | 0 | 0 | 1823931.6733 | 0 | 0 | 0 | 0 | 0 | 0 | 0 | 0 | 0 | 0 | 106830.5352 | 0 | 119015.9374 | 87530.5114 | 0 | 0 | 0 | 0 | 0 | 260908.6165 | 0
2016-07-26 21:00 | 1003164.9257 | 95685.5775 | 0 | 0 | 0 | 0 | 0 | 711359 | 0 | 0 | 0 | 0 | 0 | 0 | 0 | 0 | 0 | 770508.5961 | 27704657.8169 | 7179226.6938 | 0 | 0 | 2082231.2037 | 0 | 0 | 0 | 0 | 0 | 0 | 0 | 0 | 0 | 0 | 126582.8867 | 0 | 0 | 0 | 0 | 0 | 0 | 0 | 0 | 260908.6165 | 0
2016-07-26 22:00 | 977547.5113 | 121089.519 | 0 | 0 | 0 | 0 | 0 | 706608 | 0 | 0 | 0 | 0 | 0 | 0 | 0 | 0 | 0 | 941122.1446 | 27600209.1916 | 7179226.6938 | 0 | 0 | 2340530.734 | 0 | 0 | 0 | 0 | 0 | 0 | 0 | 0 | 0 | 0 | 191700.6164 | 0 | 104448.6253 | 0 | 0 | 0 | 0 | 0 | 0 | 260908.6165 | 0
2016-07-26 23:00 | 827740.7446 | 128910.3234 | 0 | 0 | 0 | 0 | 0 | 691752 | 0 | 0 | 0 | 0 | 0 | 0 | 0 | 0 | 0 | 1006109.6733 | 27481193.2543 | 7179226.6938 | 0 | 0 | 2598830.2643 | 0 | 0 | 0 | 0 | 0 | 0 | 0 | 0 | 0 | 0 | 73019.6952 | 0 | 119015.9374 | 0 | 0 | 0 | 0 | 0 | 0 | 260908.6165 | 0
2016-07-27 | 616850.4792 | 147128.7437 | 0 | 0 | 0 | 0 | 0 | 673003 | 0 | 0 | 0 | 0 | 0 | 0 | 0 | 0 | 0 | 1006109.6733 | 27362177.3169 | 7179226.6938 | 0 | 0 | 2757235.6762 | 0 | 0 | 0 | 0 | 0 | 0 | 0 | 0 | 0 | 0 | 0 | 0 | 119015.9374 | 0 | 0 | 0 | 0 | 0 | 0 | 160005.4665 | 0
2016-07-27 01:00 | 161190.2661 | 175245.7478 | 0 | 0 | 0 | 0 | 0 | 653739 | 0 | 0 | 0 | 0 | 0 | 0 | 0 | 0 | 0 | 869222.2677 | 27243161.3796 | 7179226.6938 | 0 | 0 | 2582295.549 | 0 | 0 | 0 | 0 | 0 | 0 | 0 | 0 | 0 | 0 | -153806.0737 | 0 | 119015.9374 | 0 | 0 | 0 | 0 | 0 | 0 | 0 | 174940.1272
2016-07-27 02:00 | 5692.1338 | 194111.2115 | 0 | 0 | 0 | 0 | 0 | 621186 | 0 | 0 | 0 | 0 | 0 | 0 | 0 | 0 | 0 | 698608.7192 | 27124145.4422 | 7094163.4629 | 0 | 0 | 2352525.9093 | 0 | 0 | 0 | 0 | 0 | 0 | 0 | 0 | 0 | 0 | -191700.6164 | 0 | 119015.9374 | 0 | 85063.2308 | 0 | 0 | 0 | 0 | 0 | 229769.6397
2016-07-27 03:00 | 445.1371 | 196548.2447 | 0 | 0 | 0 | 0 | 0 | 580774 | 0 | 0 | 0 | 0 | 0 | 0 | 0 | 0 | 0 | 527995.1706 | 27005129.5048 | 7094163.4629 | 0 | 0 | 2124654.135 | 0 | 0 | 0 | 0 | 0 | 0 | 0 | 0 | 0 | 0 | -191700.6164 | 0 | 119015.9374 | 0 | 0 | 0 | 0 | 0 | 0 | 0 | 227871.7743
2016-07-27 04:00 | 11.0182 | 190108.2093 | 0 | 0 | 0 | 0 | 0 | 542329 | 0 | 0 | 0 | 0 | 0 | 0 | 0 | 0 | 0 | 424445.0306 | 26886113.5675 | 6994729.8549 | 0 | 0 | 1894884.4953 | 0 | 0 | 0 | 0 | 0 | 0 | 0 | 0 | 0 | 0 | -116348.4719 | 0 | 119015.9374 | 0 | 99433.6081 | 0 | 0 | 0 | 0 | 0 | 229769.6397
2016-07-27 05:00 | 0 | 176169.0899 | 0 | 0 | 0 | 0 | 0 | 507273 | 0 | 0 | 0 | 0 | 0 | 0 | 0 | 0 | 0 | 387484.9305 | 26767097.6301 | 6770379.0207 | 0 | 0 | 1665114.8556 | 0 | 0 | 0 | 0 | 0 | 0 | 0 | 0 | 0 | 0 | -41528.2023 | 0 | 119015.9374 | 0 | 224350.8342 | 0 | 0 | 0 | 0 | 0 | 229769.6397
2016-07-27 06:00 | 0 | 161675.5505 | 0 | 0 | 0 | 0 | 0 | 480502 | 0 | 0 | 0 | 0 | 0 | 0 | 0 | 0 | 0 | 361451.7704 | 26648081.6927 | 6546028.1865 | 0 | 0 | 1435345.2159 | 0 | 0 | 0 | 0 | 0 | 0 | 0 | 0 | 0 | 0 | -29250.7417 | 0 | 119015.9374 | 0 | 224350.8342 | 0 | 0 | 0 | 0 | 0 | 229769.6397
2016-07-27 07:00 | 0 | 144956.216 | 0 | 0 | 0 | 0 | 0 | 460678 | 0 | 0 | 0 | 0 | 0 | 0 | 0 | 0 | 0 | 338181.7626 | 26529065.7554 | 6321677.3523 | 0 | 0 | 1205575.5763 | 0 | 0 | 0 | 0 | 0 | 0 | 0 | 0 | 0 | 0 | -26146.0762 | 0 | 119015.9374 | 0 | 224350.8342 | 0 | 0 | 0 | 0 | 0 | 229769.6397
2016-07-27 08:00 | 0 | 127918.4485 | 0 | 0 | 0 | 0 | 0 | 450024 | 0 | 0 | 0 | 0 | 0 | 0 | 0 | 0 | 0 | 309230.2016 | 26410049.818 | 6097326.5181 | 0 | 0 | 975805.9366 | 0 | 0 | 0 | 0 | 0 | 0 | 0 | 0 | 0 | 0 | -32529.8437 | 0 | 119015.9374 | 0 | 224350.8342 | 0 | 0 | 0 | 0 | 0 | 229769.6397
2016-07-27 09:00 | 0 | 89121.2713 | 0 | 0 | 0 | 0 | 0 | 451869 | 0 | 0 | 0 | 0 | 0 | 0 | 0 | 0 | 0 | 244107.1031 | 26291033.8807 | 5872975.684 | 0 | 0 | 746036.2969 | 0 | 0 | 0 | 0 | 0 | 0 | 0 | 0 | 0 | 0 | -73172.0209 | 0 | 119015.9374 | 0 | 224350.8342 | 0 | 0 | 0 | 0 | 0 | 229769.6397
2016-07-27 10:00 | 0 | 97060.0178 | 0 | 0 | 0 | 0 | 0 | 463705 | 0 | 0 | 0 | 0 | 0 | 0 | 0 | 0 | 0 | 175515.4488 | 26172017.9433 | 5648624.8498 | 0 | 0 | 516266.6572 | 0 | 0 | 0 | 0 | 0 | 0 | 0 | 0 | 0 | 0 | -77069.2745 | 0 | 119015.9374 | 0 | 224350.8342 | 0 | 0 | 0 | 0 | 0 | 229769.6397
2016-07-27 11:00 | 0 | 90474.6578 | 0 | 0 | 0 | 0 | 0 | 482751 | 0 | 0 | 0 | 0 | 0 | 0 | 0 | 0 | 0 | 84111.8842 | 26053002.0059 | 5424274.0156 | 0 | 0 | 286497.0175 | 0 | 0 | 0 | 0 | 0 | 0 | 0 | 0 | 0 | 0 | -102700.6344 | 0 | 119015.9374 | 0 | 224350.8342 | 0 | 0 | 0 | 0 | 0 | 229769.6397
2016-07-27 12:00 | 50998.4221 | 70953.1351 | 0 | 0 | 0 | 0 | 0 | 506035 | 0 | 0 | 0 | 0 | 0 | 0 | 0 | 0 | 0 | 0 | 25933986.0686 | 5199923.1814 | 0 | 0 | 56727.3778 | 0 | 0 | 0 | 0 | 0 | 0 | 0 | 0 | 0 | 0 | -94507.735 | 0 | 119015.9374 | 0 | 224350.8342 | 0 | 0 | 0 | 0 | 0 | 229769.6397
2016-07-27 13:00 | 391760.2068 | 47543.7032 | 0 | 0 | 0 | 0 | 0 | 535215 | 0 | 0 | 0 | 0 | 0 | 0 | 0 | 0 | 0 | 0 | 25814970.1312 | 5137407.2599 | 0 | 0 | 56727.3778 | 0 | 0 | 0 | 0 | 0 | 0 | 0 | 0 | 0 | 0 | 0 | 0 | 119015.9374 | 0 | 62515.9215 | 0 | 0 | 0 | 0 | 0 | 0
2016-07-27 14:00 | 747307.9824 | 44311.8043 | 0 | 0 | 0 | 0 | 0 | 571253 | 0 | 0 | 0 | 0 | 0 | 0 | 0 | 0 | 0 | 0 | 25745070.4247 | 5137407.2599 | 0 | 0 | 315026.9082 | 0 | 0 | 0 | 0 | 0 | 0 | 0 | 0 | 0 | 0 | 0 | 0 | 69899.7065 | 0 | 0 | 0 | 0 | 0 | 0 | 260908.6165 | 0
2016-07-27 15:00 | 926622.3616 | 41559.8274 | 0 | 0 | 0 | 0 | 0 | 606150 | 0 | 0 | 0 | 0 | 0 | 0 | 0 | 0 | 0 | 73533.8513 | 25626054.4874 | 5224062.4662 | 0 | 0 | 573326.4385 | 0 | 0 | 0 | 0 | 0 | 0 | 0 | 0 | 0 | 0 | 82622.3048 | 0 | 119015.9374 | 87530.5114 | 0 | 0 | 0 | 0 | 0 | 260908.6165 | 0
2016-07-27 16:00 | 996775.9637 | 37697.0706 | 0 | 0 | 0 | 0 | 0 | 636932 | 0 | 0 | 0 | 0 | 0 | 0 | 0 | 0 | 0 | 244147.3998 | 25507038.55 | 5237883.9008 | 0 | 0 | 831625.9689 | 0 | 0 | 0 | 0 | 0 | 0 | 0 | 0 | 0 | 0 | 191700.6164 | 0 | 119015.9374 | 13961.0451 | 0 | 0 | 0 | 0 | 0 | 260908.6165 | 0
2016-07-27 17:00 | 1031180.3492 | 37178.4204 | 0 | 0 | 0 | 0 | 0 | 663231 | 0 | 0 | 0 | 0 | 0 | 0 | 0 | 0 | 0 | 356036.3178 | 25388022.6126 | 5324539.1071 | 0 | 0 | 1089925.4992 | 0 | 0 | 0 | 0 | 0 | 0 | 0 | 0 | 0 | 0 | 125717.8854 | 0 | 119015.9374 | 87530.5114 | 0 | 0 | 0 | 0 | 0 | 260908.6165 | 0
2016-07-27 18:00 | 1039291.0661 | 40740.5775 | 0 | 0 | 0 | 0 | 0 | 683972 | 0 | 0 | 0 | 0 | 0 | 0 | 0 | 0 | 0 | 526649.8664 | 25290523.3207 | 5324539.1071 | 0 | 0 | 1348225.0296 | 0 | 0 | 0 | 0 | 0 | 0 | 0 | 0 | 0 | 0 | 191700.6164 | 0 | 97499.2919 | 0 | 0 | 0 | 0 | 0 | 0 | 260908.6165 | 0
2016-07-27 19:00 | 1044393.8219 | 44976.8299 | 0 | 0 | 0 | 0 | 0 | 697747 | 0 | 0 | 0 | 0 | 0 | 0 | 0 | 0 | 0 | 626520.1195 | 25171507.3834 | 5411194.3134 | 0 | 0 | 1606524.5599 | 0 | 0 | 0 | 0 | 0 | 0 | 0 | 0 | 0 | 0 | 112213.7675 | 0 | 119015.9374 | 87530.5114 | 0 | 0 | 0 | 0 | 0 | 260908.6165 | 0
2016-07-27 20:00 | 1054830.7655 | 49065.6867 | 0 | 0 | 0 | 0 | 0 | 707014 | 0 | 0 | 0 | 0 | 0 | 0 | 0 | 0 | 0 | 746198.4056 | 25052491.446 | 5481022.0775 | 0 | 0 | 1864824.0903 | 0 | 0 | 0 | 0 | 0 | 0 | 0 | 0 | 0 | 0 | 134469.9844 | 0 | 119015.9374 | 70533.095 | 0 | 0 | 0 | 0 | 0 | 260908.6165 | 0
2016-07-27 21:00 | 1036820.8851 | 54149.4514 | 0 | 0 | 0 | 0 | 0 | 710613 | 0 | 0 | 0 | 0 | 0 | 0 | 0 | 0 | 0 | 913943.7932 | 24933475.5086 | 5481022.0775 | 0 | 0 | 2123123.6206 | 0 | 0 | 0 | 0 | 0 | 0 | 0 | 0 | 0 | 0 | 188477.9636 | 0 | 119015.9374 | 0 | 0 | 0 | 0 | 0 | 0 | 260908.6165 | 0
2016-07-27 22:00 | 1002648.9029 | 67673.8823 | 0 | 0 | 0 | 0 | 0 | 705857 | 0 | 0 | 0 | 0 | 0 | 0 | 0 | 0 | 0 | 1006109.6733 | 24933475.5086 | 5481022.0775 | 0 | 0 | 2381423.1509 | 0 | 0 | 0 | 0 | 0 | 0 | 0 | 0 | 0 | 0 | 103557.1687 | 0 | 0 | 0 | 0 | 0 | 0 | 0 | 0 | 260908.6165 | 0
2016-07-27 23:00 | 855093.691 | 82069.2708 | 0 | 0 | 0 | 0 | 0 | 690397 | 0 | 0 | 0 | 0 | 0 | 0 | 0 | 0 | 0 | 1006109.6733 | 24909091.6212 | 5481022.0775 | 0 | 0 | 2639722.6813 | 0 | 0 | 0 | 0 | 0 | 0 | 0 | 0 | 0 | 0 | 0 | 0 | 24383.8874 | 0 | 0 | 0 | 0 | 0 | 0 | 260908.6165 | 0
2016-07-28 | 613070.5264 | 108429.2248 | 0 | 0 | 0 | 0 | 0 | 671829 | 0 | 0 | 0 | 0 | 0 | 0 | 0 | 0 | 0 | 1006109.6733 | 24790075.6839 | 5481022.0775 | 0 | 0 | 2757235.6762 | 0 | 0 | 0 | 0 | 0 | 0 | 0 | 0 | 0 | 0 | 0 | 0 | 119015.9374 | 0 | 0 | 0 | 0 | 0 | 0 | 118699.9949 | 0
2016-07-28 01:00 | 153269.2229 | 138691.3701 | 0 | 0 | 0 | 0 | 0 | 653940 | 0 | 0 | 0 | 0 | 0 | 0 | 0 | 0 | 0 | 941670.381 | 24671059.7465 | 5256671.2433 | 0 | 0 | 2527466.0365 | 0 | 0 | 0 | 0 | 0 | 0 | 0 | 0 | 0 | 0 | -72403.6992 | 0 | 119015.9374 | 0 | 224350.8342 | 0 | 0 | 0 | 0 | 0 | 229769.6397
2016-07-28 02:00 | 5729.5772 | 160421.7139 | 0 | 0 | 0 | 0 | 0 | 622504 | 0 | 0 | 0 | 0 | 0 | 0 | 0 | 0 | 0 | 793238.85 | 24552043.8091 | 5032320.4091 | 0 | 0 | 2297696.3968 | 0 | 0 | 0 | 0 | 0 | 0 | 0 | 0 | 0 | 0 | -166777.0012 | 0 | 119015.9374 | 0 | 224350.8342 | 0 | 0 | 0 | 0 | 0 | 229769.6397
2016-07-28 03:00 | 460.6863 | 159271.3433 | 0 | 0 | 0 | 0 | 0 | 581709 | 0 | 0 | 0 | 0 | 0 | 0 | 0 | 0 | 0 | 675401.7262 | 24433027.8718 | 4807969.5749 | 0 | 0 | 2067926.7572 | 0 | 0 | 0 | 0 | 0 | 0 | 0 | 0 | 0 | 0 | -132401.2627 | 0 | 119015.9374 | 0 | 224350.8342 | 0 | 0 | 0 | 0 | 0 | 229769.6397
2016-07-28 04:00 | 3.4699 | 146764.4002 | 0 | 0 | 0 | 0 | 0 | 544970 | 0 | 0 | 0 | 0 | 0 | 0 | 0 | 0 | 0 | 578724.2106 | 24314011.9344 | 4583618.7408 | 0 | 0 | 1838157.1175 | 0 | 0 | 0 | 0 | 0 | 0 | 0 | 0 | 0 | 0 | -108626.4221 | 0 | 119015.9374 | 0 | 224350.8342 | 0 | 0 | 0 | 0 | 0 | 229769.6397
2016-07-28 05:00 | 0 | 133743.8389 | 0 | 0 | 0 | 0 | 0 | 511693 | 0 | 0 | 0 | 0 | 0 | 0 | 0 | 0 | 0 | 500071.8372 | 24194995.9971 | 4359267.9066 | 0 | 0 | 1608387.4778 | 0 | 0 | 0 | 0 | 0 | 0 | 0 | 0 | 0 | 0 | -88373.4533 | 0 | 119015.9374 | 0 | 224350.8342 | 0 | 0 | 0 | 0 | 0 | 229769.6397
2016-07-28 06:00 | 0 | 121515.1871 | 0 | 0 | 0 | 0 | 0 | 484090 | 0 | 0 | 0 | 0 | 0 | 0 | 0 | 0 | 0 | 435102.6336 | 24075980.0597 | 4134917.0724 | 0 | 0 | 1378617.8381 | 0 | 0 | 0 | 0 | 0 | 0 | 0 | 0 | 0 | 0 | -72999.1051 | 0 | 119015.9374 | 0 | 224350.8342 | 0 | 0 | 0 | 0 | 0 | 229769.6397
2016-07-28 07:00 | 0 | 106471.0536 | 0 | 0 | 0 | 0 | 0 | 463557 | 0 | 0 | 0 | 0 | 0 | 0 | 0 | 0 | 0 | 375018.5212 | 23956964.1223 | 3910566.2382 | 0 | 0 | 1148848.1984 | 0 | 0 | 0 | 0 | 0 | 0 | 0 | 0 | 0 | 0 | -67510.2387 | 0 | 119015.9374 | 0 | 224350.8342 | 0 | 0 | 0 | 0 | 0 | 229769.6397
2016-07-28 08:00 | 0 | 93980.94 | 0 | 0 | 0 | 0 | 0 | 452595 | 0 | 0 | 0 | 0 | 0 | 0 | 0 | 0 | 0 | 313574.3878 | 23837948.185 | 3686215.404 | 0 | 0 | 919078.5587 | 0 | 0 | 0 | 0 | 0 | 0 | 0 | 0 | 0 | 0 | -69038.3522 | 0 | 119015.9374 | 0 | 224350.8342 | 0 | 0 | 0 | 0 | 0 | 229769.6397
2016-07-28 09:00 | 0 | 71777.1338 | 0 | 0 | 0 | 0 | 0 | 454199 | 0 | 0 | 0 | 0 | 0 | 0 | 0 | 0 | 0 | 230941.3068 | 23718932.2476 | 3461864.5699 | 0 | 0 | 689308.9191 | 0 | 0 | 0 | 0 | 0 | 0 | 0 | 0 | 0 | 0 | -92846.1584 | 0 | 119015.9374 | 0 | 224350.8342 | 0 | 0 | 0 | 0 | 0 | 229769.6397
2016-07-28 10:00 | 0 | 61385.3876 | 0 | 0 | 0 | 0 | 0 | 466476 | 0 | 0 | 0 | 0 | 0 | 0 | 0 | 0 | 0 | 128133.0417 | 23599916.3103 | 3237513.7357 | 0 | 0 | 459539.2794 | 0 | 0 | 0 | 0 | 0 | 0 | 0 | 0 | 0 | 0 | -115514.9046 | 0 | 119015.9374 | 0 | 224350.8342 | 0 | 0 | 0 | 0 | 0 | 229769.6397
2016-07-28 11:00 | 0 | 58225.9855 | 0 | 0 | 0 | 0 | 0 | 484847 | 0 | 0 | 0 | 0 | 0 | 0 | 0 | 0 | 0 | 6162.7188 | 23480900.3729 | 3013162.9015 | 0 | 0 | 229769.6397 | 0 | 0 | 0 | 0 | 0 | 0 | 0 | 0 | 0 | 0 | -137045.3067 | 0 | 119015.9374 | 0 | 224350.8342 | 0 | 0 | 0 | 0 | 0 | 229769.6397
2016-07-28 12:00 | 52279.0638 | 43385.6953 | 0 | 0 | 0 | 0 | 116361.1299 | 508526 | 0 | 0 | 0 | 0 | 0 | 0 | 0 | 0 | 0 | 0 | 23361884.4355 | 2788812.0673 | 0 | 0 | 0 | 0 | 0 | 0 | 0 | 0 | 0 | 0 | 0 | 0 | 0 | -6924.4031 | 0 | 119015.9374 | 0 | 224350.8342 | 0 | 0 | 0 | 0 | 0 | 229769.6397
2016-07-28 13:00 | 393323.026 | 36570.1806 | 0 | 0 | 0 | 0 | 0 | 538216 | 0 | 0 | 0 | 0 | 0 | 0 | 0 | 0 | 0 | 0 | 23242868.4982 | 2697431.7191 | 0 | 0 | 0 | 0 | 0 | 0 | 0 | 0 | 0 | 0 | 0 | 0 | 0 | 0 | 0 | 119015.9374 | 0 | 91380.3482 | 0 | 0 | 0 | 0 | 0 | 0
2016-07-28 14:00 | 747435.1363 | 34718.4963 | 0 | 0 | 0 | 0 | 0 | 571509 | 0 | 0 | 0 | 0 | 0 | 0 | 0 | 0 | 0 | 0 | 23156206.4569 | 2697431.7191 | 0 | 0 | 258299.5303 | 0 | 0 | 0 | 0 | 0 | 0 | 0 | 0 | 0 | 0 | 0 | 0 | 86662.0412 | 0 | 0 | 0 | 0 | 0 | 0 | 260908.6165 | 0
2016-07-28 15:00 | 928209.8888 | 34802.8907 | 0 | 0 | 0 | 0 | 0 | 604417 | 0 | 0 | 0 | 0 | 0 | 0 | 0 | 0 | 0 | 9039.42 | 23156206.4569 | 2784086.9254 | 0 | 0 | 516599.0607 | 0 | 0 | 0 | 0 | 0 | 0 | 0 | 0 | 0 | 0 | 10156.6517 | 0 | 0 | 87530.5114 | 0 | 0 | 0 | 0 | 0 | 260908.6165 | 0
2016-07-28 16:00 | 995681.7644 | 38400.6944 | 0 | 0 | 0 | 0 | 0 | 631869 | 0 | 0 | 0 | 0 | 0 | 0 | 0 | 0 | 0 | 179652.9686 | 23037190.5196 | 2802534.0602 | 0 | 0 | 774898.591 | 0 | 0 | 0 | 0 | 0 | 0 | 0 | 0 | 0 | 0 | 191700.6164 | 0 | 119015.9374 | 18633.4696 | 0 | 0 | 0 | 0 | 0 | 260908.6165 | 0
2016-07-28 17:00 | 1024723.6376 | 43576.1999 | 0 | 0 | 0 | 0 | 0 | 655351 | 0 | 0 | 0 | 0 | 0 | 0 | 0 | 0 | 0 | 350266.5171 | 22918174.5822 | 2831609.22 | 0 | 0 | 1033198.1214 | 0 | 0 | 0 | 0 | 0 | 0 | 0 | 0 | 0 | 0 | 191700.6164 | 0 | 119015.9374 | 29368.8483 | 0 | 0 | 0 | 0 | 0 | 260908.6165 | 0
2016-07-28 18:00 | 1034149.1441 | 46499.8023 | 0 | 0 | 0 | 0 | 0 | 672844 | 0 | 0 | 0 | 0 | 0 | 0 | 0 | 0 | 0 | 481004.2508 | 22918174.5822 | 2831609.22 | 0 | 0 | 1291497.6517 | 0 | 0 | 0 | 0 | 0 | 0 | 0 | 0 | 0 | 0 | 146896.3299 | 0 | 0 | 0 | 0 | 0 | 0 | 0 | 0 | 260908.6165 | 0
2016-07-28 19:00 | 1035523.2893 | 50399.7427 | 0 | 0 | 0 | 0 | 0 | 682884 | 0 | 0 | 0 | 0 | 0 | 0 | 0 | 0 | 0 | 591034.1923 | 22799158.6448 | 2918264.4263 | 0 | 0 | 1549797.1821 | 0 | 0 | 0 | 0 | 0 | 0 | 0 | 0 | 0 | 0 | 123629.1478 | 0 | 119015.9374 | 87530.5114 | 0 | 0 | 0 | 0 | 0 | 260908.6165 | 0
2016-07-28 20:00 | 1053799.6401 | 55929.4436 | 0 | 0 | 0 | 0 | 0 | 687430 | 0 | 0 | 0 | 0 | 0 | 0 | 0 | 0 | 0 | 751383.6355 | 22680142.7075 | 2968013.7055 | 0 | 0 | 1808096.7124 | 0 | 0 | 0 | 0 | 0 | 0 | 0 | 0 | 0 | 0 | 180167.9137 | 0 | 119015.9374 | 50251.7971 | 0 | 0 | 0 | 0 | 0 | 260908.6165 | 0
2016-07-28 21:00 | 1041529.5613 | 65616.6587 | 0 | 0 | 0 | 0 | 0 | 685827 | 0 | 0 | 0 | 0 | 0 | 0 | 0 | 0 | 0 | 921997.1841 | 22561126.7701 | 3005375.544 | 0 | 0 | 2066396.2428 | 0 | 0 | 0 | 0 | 0 | 0 | 0 | 0 | 0 | 0 | 191700.6164 | 0 | 119015.9374 | 37739.2308 | 0 | 0 | 0 | 0 | 0 | 260908.6165 | 0
2016-07-28 22:00 | 1005898.8289 | 78475.2754 | 0 | 0 | 0 | 0 | 0 | 677578 | 0 | 0 | 0 | 0 | 0 | 0 | 0 | 0 | 0 | 973934.8931 | 22561126.7701 | 3092030.7503 | 0 | 0 | 2324695.7731 | 0 | 0 | 0 | 0 | 0 | 0 | 0 | 0 | 0 | 0 | 58356.9764 | 0 | 0 | 87530.5114 | 0 | 0 | 0 | 0 | 0 | 260908.6165 | 0
2016-07-28 23:00 | 894594.0626 | 83852.2601 | 0 | 0 | 0 | 0 | 0 | 662885 | 0 | 0 | 0 | 0 | 0 | 0 | 0 | 0 | 0 | 1006109.6733 | 22442110.8328 | 3178685.9566 | 0 | 0 | 2582995.3034 | 0 | 0 | 0 | 0 | 0 | 0 | 0 | 0 | 0 | 0 | 36151.4385 | 0 | 119015.9374 | 87530.5114 | 0 | 0 | 0 | 0 | 0 | 260908.6165 | 0
2016-07-29 | 598427.8231 | 90276.5598 | 0 | 0 | 0 | 0 | 0 | 647637 | 0 | 0 | 0 | 0 | 0 | 0 | 0 | 0 | 0 | 1006109.6733 | 22323094.8954 | 3178685.9566 | 0 | 0 | 2691990.9637 | 0 | 0 | 0 | 0 | 0 | 0 | 0 | 0 | 0 | 0 | 0 | 0 | 119015.9374 | 0 | 0 | 0 | 0 | 0 | 0 | 110096.6265 | 0
2016-07-29 01:00 | 138879.9042 | 117552.979 | 0 | 0 | 0 | 0 | 0 | 630930 | 0 | 0 | 0 | 0 | 0 | 0 | 0 | 0 | 0 | 835496.1248 | 22204078.958 | 2954335.1224 | 0 | 0 | 2659960.5969 | 0 | 0 | 0 | 0 | 0 | 0 | 0 | 0 | 0 | 0 | -191700.6164 | 0 | 119015.9374 | 0 | 224350.8342 | 0 | 0 | 0 | 0 | 0 | 32030.3668
2016-07-29 02:00 | 5604.7687 | 151056.9404 | 0 | 0 | 0 | 0 | 0 | 601375 | 0 | 0 | 0 | 0 | 0 | 0 | 0 | 0 | 0 | 697423.6758 | 22085063.0207 | 2729984.2882 | 0 | 0 | 2430190.9572 | 0 | 0 | 0 | 0 | 0 | 0 | 0 | 0 | 0 | 0 | -155137.5831 | 0 | 119015.9374 | 0 | 224350.8342 | 0 | 0 | 0 | 0 | 0 | 229769.6397
2016-07-29 03:00 | 447.47 | 165696.0681 | 0 | 0 | 0 | 0 | 0 | 565258 | 0 | 0 | 0 | 0 | 0 | 0 | 0 | 0 | 0 | 599934.1846 | 21966047.0833 | 2505633.454 | 0 | 0 | 2200421.3175 | 0 | 0 | 0 | 0 | 0 | 0 | 0 | 0 | 0 | 0 | -109538.7541 | 0 | 119015.9374 | 0 | 224350.8342 | 0 | 0 | 0 | 0 | 0 | 229769.6397
2016-07-29 04:00 | 4.8293 | 160005.3902 | 0 | 0 | 0 | 0 | 0 | 530970 | 0 | 0 | 0 | 0 | 0 | 0 | 0 | 0 | 0 | 527502.3599 | 21847031.1459 | 2281282.6198 | 0 | 0 | 1970651.6778 | 0 | 0 | 0 | 0 | 0 | 0 | 0 | 0 | 0 | 0 | -81384.0727 | 0 | 119015.9374 | 0 | 224350.8342 | 0 | 0 | 0 | 0 | 0 | 229769.6397
2016-07-29 05:00 | 0 | 144302.751 | 0 | 0 | 0 | 0 | 0 | 499706 | 0 | 0 | 0 | 0 | 0 | 0 | 0 | 0 | 0 | 468915.8482 | 21728015.2086 | 2056931.7857 | 0 | 0 | 1740882.0382 | 0 | 0 | 0 | 0 | 0 | 0 | 0 | 0 | 0 | 0 | -65827.5412 | 0 | 119015.9374 | 0 | 224350.8342 | 0 | 0 | 0 | 0 | 0 | 229769.6397
2016-07-29 06:00 | 0 | 130678.1487 | 0 | 0 | 0 | 0 | 0 | 473385 | 0 | 0 | 0 | 0 | 0 | 0 | 0 | 0 | 0 | 421629.1304 | 21608999.2712 | 1832580.9515 | 0 | 0 | 1511112.3985 | 0 | 0 | 0 | 0 | 0 | 0 | 0 | 0 | 0 | 0 | -53131.1435 | 0 | 119015.9374 | 0 | 224350.8342 | 0 | 0 | 0 | 0 | 0 | 229769.6397
2016-07-29 07:00 | 0 | 118973.3988 | 0 | 0 | 0 | 0 | 0 | 453827 | 0 | 0 | 0 | 0 | 0 | 0 | 0 | 0 | 0 | 381331.8053 | 21489983.3339 | 1608230.1173 | 0 | 0 | 1281342.7588 | 0 | 0 | 0 | 0 | 0 | 0 | 0 | 0 | 0 | 0 | -45277.8934 | 0 | 119015.9374 | 0 | 224350.8342 | 0 | 0 | 0 | 0 | 0 | 229769.6397
2016-07-29 08:00 | 0 | 107630.3492 | 0 | 0 | 0 | 0 | 0 | 443185 | 0 | 0 | 0 | 0 | 0 | 0 | 0 | 0 | 0 | 340410.5461 | 21370967.3965 | 1383879.2831 | 0 | 0 | 1051573.1191 | 0 | 0 | 0 | 0 | 0 | 0 | 0 | 0 | 0 | 0 | -45978.943 | 0 | 119015.9374 | 0 | 224350.8342 | 0 | 0 | 0 | 0 | 0 | 229769.6397
2016-07-29 09:00 | 0 | 86583.0947 | 0 | 0 | 0 | 0 | 0 | 444954 | 0 | 0 | 0 | 0 | 0 | 0 | 0 | 0 | 0 | 279182.8203 | 21251951.4591 | 1159528.4489 | 0 | 0 | 821803.4794 | 0 | 0 | 0 | 0 | 0 | 0 | 0 | 0 | 0 | 0 | -68795.1975 | 0 | 119015.9374 | 0 | 224350.8342 | 0 | 0 | 0 | 0 | 0 | 229769.6397
2016-07-29 10:00 | 0 | 79725.1435 | 0 | 0 | 0 | 0 | 0 | 456762 | 0 | 0 | 0 | 0 | 0 | 0 | 0 | 0 | 0 | 201342.3979 | 21132935.5218 | 935177.6148 | 0 | 0 | 592033.8397 | 0 | 0 | 0 | 0 | 0 | 0 | 0 | 0 | 0 | 0 | -87461.1487 | 0 | 119015.9374 | 0 | 224350.8342 | 0 | 0 | 0 | 0 | 0 | 229769.6397
2016-07-29 11:00 | 0 | 74542.8863 | 0 | 0 | 0 | 0 | 0 | 471010 | 0 | 0 | 0 | 0 | 0 | 0 | 0 | 0 | 0 | 106209.0467 | 21013919.5844 | 710826.7806 | 0 | 0 | 362264.2 | 0 | 0 | 0 | 0 | 0 | 0 | 0 | 0 | 0 | 0 | -106891.4059 | 0 | 119015.9374 | 0 | 224350.8342 | 0 | 0 | 0 | 0 | 0 | 229769.6397
2016-07-29 12:00 | 41160.9533 | 52027.5677 | 0 | 0 | 0 | 0 | 0 | 492462 | 0 | 0 | 0 | 0 | 0 | 0 | 0 | 0 | 0 | 0 | 20894903.6471 | 508890.4495 | 0 | 0 | 132494.5604 | 0 | 0 | 0 | 0 | 0 | 0 | 0 | 0 | 0 | 0 | -119336.0075 | 0 | 119015.9374 | 0 | 201936.331 | 0 | 0 | 0 | 0 | 0 | 229769.6397
2016-07-29 13:00 | 353688.2727 | 40844.4759 | 0 | 0 | 0 | 0 | 0 | 519661 | 0 | 0 | 0 | 0 | 0 | 0 | 0 | 0 | 0 | 0 | 20775887.7097 | 508890.4495 | 0 | 0 | 28607.509 | 0 | 0 | 0 | 0 | 0 | 0 | 0 | 0 | 0 | 0 | 0 | 0 | 119015.9374 | 0 | 0 | 0 | 0 | 0 | 0 | 0 | 103887.0514
2016-07-29 14:00 | 703777.168 | 37069.7315 | 0 | 0 | 0 | 0 | 0 | 550570 | 0 | 0 | 0 | 0 | 0 | 0 | 0 | 0 | 0 | 0 | 20656871.7723 | 508890.4495 | 0 | 0 | 285320.5907 | 0 | 0 | 0 | 0 | 0 | 0 | 0 | 0 | 0 | 0 | 0 | 0 | 119015.9374 | 0 | 0 | 0 | 0 | 0 | 0 | 259306.1432 | 0
2016-07-29 15:00 | 893336.5994 | 36041.9777 | 0 | 0 | 0 | 0 | 0 | 581314 | 0 | 0 | 0 | 0 | 0 | 0 | 0 | 0 | 0 | 77568.8049 | 20656871.7723 | 508890.4495 | 0 | 0 | 543620.1211 | 0 | 0 | 0 | 0 | 0 | 0 | 0 | 0 | 0 | 0 | 87155.9606 | 0 | 0 | 0 | 0 | 0 | 0 | 0 | 0 | 260908.6165 | 0
2016-07-29 16:00 | 972045.6097 | 40499.8081 | 0 | 0 | 0 | 0 | 0 | 607866 | 0 | 0 | 0 | 0 | 0 | 0 | 0 | 0 | 0 | 248182.3535 | 20537855.835 | 529778.8839 | 0 | 0 | 801919.6514 | 0 | 0 | 0 | 0 | 0 | 0 | 0 | 0 | 0 | 0 | 191700.6164 | 0 | 119015.9374 | 21099.4286 | 0 | 0 | 0 | 0 | 0 | 260908.6165 | 0
2016-07-29 17:00 | 1005285.5034 | 49768.9054 | 0 | 0 | 0 | 0 | 0 | 630198 | 0 | 0 | 0 | 0 | 0 | 0 | 0 | 0 | 0 | 316193.7335 | 20537855.835 | 616434.0902 | 0 | 0 | 1060219.1817 | 0 | 0 | 0 | 0 | 0 | 0 | 0 | 0 | 0 | 0 | 76417.2809 | 0 | 0 | 87530.5114 | 0 | 0 | 0 | 0 | 0 | 260908.6165 | 0
2016-07-29 18:00 | 1018449.9806 | 59125.8233 | 0 | 0 | 0 | 0 | 0 | 648328 | 0 | 0 | 0 | 0 | 0 | 0 | 0 | 0 | 0 | 449549.4821 | 20418839.8976 | 703089.2964 | 0 | 0 | 1318518.7121 | 0 | 0 | 0 | 0 | 0 | 0 | 0 | 0 | 0 | 0 | 149837.9197 | 0 | 119015.9374 | 87530.5114 | 0 | 0 | 0 | 0 | 0 | 260908.6165 | 0
2016-07-29 19:00 | 1012417.7711 | 65877.5059 | 0 | 0 | 0 | 0 | 0 | 661198 | 0 | 0 | 0 | 0 | 0 | 0 | 0 | 0 | 0 | 572091.2616 | 20299823.9602 | 789744.5027 | 0 | 0 | 1576818.2424 | 0 | 0 | 0 | 0 | 0 | 0 | 0 | 0 | 0 | 0 | 137687.3928 | 0 | 119015.9374 | 87530.5114 | 0 | 0 | 0 | 0 | 0 | 260908.6165 | 0
2016-07-29 20:00 | 1018173.7803 | 70739.3656 | 0 | 0 | 0 | 0 | 0 | 670462 | 0 | 0 | 0 | 0 | 0 | 0 | 0 | 0 | 0 | 742704.8102 | 20211747.5973 | 806501.4442 | 0 | 0 | 1835117.7728 | 0 | 0 | 0 | 0 | 0 | 0 | 0 | 0 | 0 | 0 | 191700.6164 | 0 | 88076.3629 | 16926.2035 | 0 | 0 | 0 | 0 | 0 | 260908.6165 | 0
2016-07-29 21:00 | 1014620.252 | 86166.4211 | 0 | 0 | 0 | 0 | 0 | 673061 | 0 | 0 | 0 | 0 | 0 | 0 | 0 | 0 | 0 | 913318.3588 | 20168844.9081 | 806501.4442 | 0 | 0 | 2093417.3031 | 0 | 0 | 0 | 0 | 0 | 0 | 0 | 0 | 0 | 0 | 191700.6164 | 0 | 42902.6892 | 0 | 0 | 0 | 0 | 0 | 0 | 260908.6165 | 0
2016-07-29 22:00 | 930409.6163 | 90862.3684 | 0 | 0 | 0 | 0 | 0 | 665364 | 0 | 0 | 0 | 0 | 0 | 0 | 0 | 0 | 0 | 1006109.6733 | 20049828.9708 | 865672.465 | 0 | 0 | 2351716.8335 | 0 | 0 | 0 | 0 | 0 | 0 | 0 | 0 | 0 | 0 | 104259.904 | 0 | 119015.9374 | 59768.7078 | 0 | 0 | 0 | 0 | 0 | 260908.6165 | 0
2016-07-29 23:00 | 804558.3013 | 87185.1523 | 0 | 0 | 0 | 0 | 0 | 647298 | 0 | 0 | 0 | 0 | 0 | 0 | 0 | 0 | 0 | 1006109.6733 | 20021444.2072 | 865672.465 | 0 | 0 | 2610016.3638 | 0 | 0 | 0 | 0 | 0 | 0 | 0 | 0 | 0 | 0 | 0 | 0 | 28384.7636 | 0 | 0 | 0 | 0 | 0 | 0 | 260908.6165 | 0
2016-07-30 | 546340.0541 | 93343.6977 | 0 | 0 | 0 | 0 | 0 | 628330 | 0 | 0 | 0 | 0 | 0 | 0 | 0 | 0 | 0 | 1006109.6733 | 19902428.2698 | 865672.465 | 0 | 0 | 2689595.5293 | 0 | 0 | 0 | 0 | 0 | 0 | 0 | 0 | 0 | 0 | 0 | 0 | 119015.9374 | 0 | 0 | 0 | 0 | 0 | 0 | 80382.9954 | 0
2016-07-30 01:00 | 148472.0216 | 110594.91 | 0 | 0 | 0 | 0 | 0 | 610732 | 0 | 0 | 0 | 0 | 0 | 0 | 0 | 0 | 0 | 950850.1424 | 19783412.3324 | 641321.6308 | 0 | 0 | 2459825.8896 | 0 | 0 | 0 | 0 | 0 | 0 | 0 | 0 | 0 | 0 | -62089.3606 | 0 | 119015.9374 | 0 | 224350.8342 | 0 | 0 | 0 | 0 | 0 | 229769.6397
2016-07-30 02:00 | 5381.5194 | 137420.855 | 0 | 0 | 0 | 0 | 0 | 582387 | 0 | 0 | 0 | 0 | 0 | 0 | 0 | 0 | 0 | 817342.2056 | 19664396.3951 | 416970.7966 | 0 | 0 | 2230056.2499 | 0 | 0 | 0 | 0 | 0 | 0 | 0 | 0 | 0 | 0 | -150008.9178 | 0 | 119015.9374 | 0 | 224350.8342 | 0 | 0 | 0 | 0 | 0 | 229769.6397
2016-07-30 03:00 | 463.7156 | 164903.3832 | 0 | 0 | 0 | 0 | 0 | 546078 | 0 | 0 | 0 | 0 | 0 | 0 | 0 | 0 | 0 | 646728.657 | 19545380.4577 | 416970.7966 | 0 | 0 | 2007869.1366 | 0 | 0 | 0 | 0 | 0 | 0 | 0 | 0 | 0 | 0 | -191700.6164 | 0 | 119015.9374 | 0 | 0 | 0 | 0 | 0 | 0 | 0 | 222187.1132
2016-07-30 04:00 | 2.509 | 179709.671 | 0 | 0 | 0 | 0 | 0 | 511269 | 0 | 0 | 0 | 0 | 0 | 0 | 0 | 0 | 0 | 523506.403 | 19426364.5204 | 416970.7966 | 0 | 0 | 1778099.497 | 0 | 0 | 0 | 0 | 0 | 0 | 0 | 0 | 0 | 0 | -138451.9708 | 0 | 119015.9374 | 0 | 0 | 0 | 0 | 0 | 0 | 0 | 229769.6397
2016-07-30 05:00 | 0 | 183426.2112 | 0 | 0 | 0 | 0 | 0 | 481131 | 0 | 0 | 0 | 0 | 0 | 0 | 0 | 0 | 0 | 430412.4567 | 19307348.583 | 416970.7966 | 0 | 0 | 1548329.8573 | 0 | 0 | 0 | 0 | 0 | 0 | 0 | 0 | 0 | 0 | -104599.9397 | 0 | 119015.9374 | 0 | 0 | 0 | 0 | 0 | 0 | 0 | 229769.6397
2016-07-30 06:00 | 0 | 180715.7415 | 0 | 0 | 0 | 0 | 0 | 455364 | 0 | 0 | 0 | 0 | 0 | 0 | 0 | 0 | 0 | 357838.8223 | 19188332.6456 | 416970.7966 | 0 | 0 | 1318560.2176 | 0 | 0 | 0 | 0 | 0 | 0 | 0 | 0 | 0 | 0 | -81543.4094 | 0 | 119015.9374 | 0 | 0 | 0 | 0 | 0 | 0 | 0 | 229769.6397
2016-07-30 07:00 | 0 | 171986.1486 | 0 | 0 | 0 | 0 | 0 | 436572 | 0 | 0 | 0 | 0 | 0 | 0 | 0 | 0 | 0 | 294220.7302 | 19069316.7083 | 416970.7966 | 0 | 0 | 1088790.5779 | 0 | 0 | 0 | 0 | 0 | 0 | 0 | 0 | 0 | 0 | -71481.0023 | 0 | 119015.9374 | 0 | 0 | 0 | 0 | 0 | 0 | 0 | 229769.6397
2016-07-30 08:00 | 0 | 163321.3181 | 0 | 0 | 0 | 0 | 0 | 424111 | 0 | 0 | 0 | 0 | 0 | 0 | 0 | 0 | 0 | 233981.2291 | 18950300.7709 | 416970.7966 | 0 | 0 | 859020.9382 | 0 | 0 | 0 | 0 | 0 | 0 | 0 | 0 | 0 | 0 | -67684.8328 | 0 | 119015.9374 | 0 | 0 | 0 | 0 | 0 | 0 | 0 | 229769.6397
2016-07-30 09:00 | 0 | 135677.6842 | 0 | 0 | 0 | 0 | 0 | 418253 | 0 | 0 | 0 | 0 | 0 | 0 | 0 | 0 | 0 | 154352.5137 | 18831284.8335 | 416970.7966 | 0 | 0 | 629251.2985 | 0 | 0 | 0 | 0 | 0 | 0 | 0 | 0 | 0 | 0 | -89470.4667 | 0 | 119015.9374 | 0 | 0 | 0 | 0 | 0 | 0 | 0 | 229769.6397
2016-07-30 10:00 | 0 | 125875.2447 | 0 | 0 | 0 | 0 | 0 | 418195 | 0 | 0 | 0 | 0 | 0 | 0 | 0 | 0 | 0 | 66051.2472 | 18712268.8962 | 416970.7966 | 0 | 0 | 399481.6589 | 0 | 0 | 0 | 0 | 0 | 0 | 0 | 0 | 0 | 0 | -99214.9062 | 0 | 119015.9374 | 0 | 0 | 0 | 0 | 0 | 0 | 0 | 229769.6397
2016-07-30 11:00 | 0 | 119728.6129 | 0 | 0 | 0 | 0 | 0 | 424007 | 0 | 0 | 0 | 0 | 0 | 0 | 0 | 0 | 0 | 11958.7655 | 18593252.9588 | 224350.8342 | 0 | 0 | 229769.6397 | 0 | 0 | 0 | 0 | 0 | 0 | 0 | 0 | 0 | 0 | -60778.0693 | 0 | 119015.9374 | 0 | 192619.9624 | 0 | 0 | 0 | 0 | 0 | 169712.0192
2016-07-30 12:00 | 39907.4413 | 101493.0358 | 0 | 0 | 0 | 0 | 0 | 444413 | 0 | 0 | 0 | 0 | 0 | 0 | 0 | 0 | 0 | 0 | 18474237.0215 | 0 | 0 | 0 | 0 | 0 | 0 | 0 | 0 | 0 | 0 | 0 | 0 | 0 | 0 | -13436.8152 | 0 | 119015.9374 | 0 | 224350.8342 | 0 | 0 | 0 | 0 | 0 | 229769.6397
2016-07-30 13:00 | 337943.5568 | 83869.7252 | 0 | 0 | 0 | 0 | 0 | 473661 | 0 | 0 | 0 | 0 | 0 | 0 | 0 | 0 | 0 | 0 | 18384844.4043 | 0 | 0 | 0 | 0 | 0 | 0 | 0 | 0 | 0 | 0 | 0 | 0 | 0 | 0 | 0 | 0 | 89392.6172 | 0 | 0 | 0 | 0 | 0 | 0 | 0 | 0
2016-07-30 14:00 | 686066.1223 | 86927.5052 | 0 | 0 | 0 | 0 | 0 | 507186 | 0 | 0 | 0 | 0 | 0 | 0 | 0 | 0 | 0 | 0 | 18399680.1529 | 86655.2063 | 0 | 0 | 158135.1061 | 0 | 0 | 0 | 0 | 0 | 0 | 0 | 0 | 0 | 0 | 0 | 18544.6857 | 0 | 87530.5114 | 0 | 0 | 0 | 0 | 0 | 159732.4304 | 0
2016-07-30 15:00 | 888244.4414 | 88768.4353 | 0 | 0 | 0 | 0 | 0 | 539766 | 0 | 0 | 0 | 0 | 0 | 0 | 0 | 0 | 0 | 62534.1261 | 18414515.9015 | 173310.4126 | 0 | 0 | 416434.6364 | 0 | 0 | 0 | 0 | 0 | 0 | 0 | 0 | 0 | 0 | 70263.0631 | 18544.6857 | 0 | 87530.5114 | 0 | 0 | 0 | 0 | 0 | 260908.6165 | 0
2016-07-30 16:00 | 966032.4229 | 93763.0664 | 0 | 0 | 0 | 0 | 0 | 567012 | 0 | 0 | 0 | 0 | 0 | 0 | 0 | 0 | 0 | 174495.8375 | 18429351.65 | 259965.6189 | 0 | 0 | 674734.1667 | 0 | 0 | 0 | 0 | 0 | 0 | 0 | 0 | 0 | 0 | 125799.6756 | 18544.6857 | 0 | 87530.5114 | 0 | 0 | 0 | 0 | 0 | 260908.6165 | 0
2016-07-30 17:00 | 999622.0595 | 104072.4693 | 0 | 0 | 0 | 0 | 0 | 587831 | 0 | 0 | 0 | 0 | 0 | 0 | 0 | 0 | 0 | 306998.7839 | 18444187.3986 | 346620.8251 | 0 | 0 | 933033.6971 | 0 | 0 | 0 | 0 | 0 | 0 | 0 | 0 | 0 | 0 | 148879.7152 | 18544.6857 | 0 | 87530.5114 | 0 | 0 | 0 | 0 | 0 | 260908.6165 | 0
2016-07-30 18:00 | 1010073.4646 | 117199.2708 | 0 | 0 | 0 | 0 | 0 | 602724 | 0 | 0 | 0 | 0 | 0 | 0 | 0 | 0 | 0 | 447231.5644 | 18459023.1472 | 433276.0314 | 0 | 0 | 1191333.2274 | 0 | 0 | 0 | 0 | 0 | 0 | 0 | 0 | 0 | 0 | 157564.9218 | 18544.6857 | 0 | 87530.5114 | 0 | 0 | 0 | 0 | 0 | 260908.6165 | 0
2016-07-30 19:00 | 1025694.0013 | 127630.1933 | 0 | 0 | 0 | 0 | 0 | 612872 | 0 | 0 | 0 | 0 | 0 | 0 | 0 | 0 | 0 | 601618.4235 | 18473858.8958 | 519931.2377 | 0 | 0 | 1449632.7578 | 0 | 0 | 0 | 0 | 0 | 0 | 0 | 0 | 0 | 0 | 173468.381 | 18544.6857 | 0 | 87530.5114 | 0 | 0 | 0 | 0 | 0 | 260908.6165 | 0
2016-07-30 20:00 | 1032866.3463 | 138794.8968 | 0 | 0 | 0 | 0 | 0 | 620163 | 0 | 0 | 0 | 0 | 0 | 0 | 0 | 0 | 0 | 765836.2657 | 18488694.6444 | 606586.444 | 0 | 0 | 1707932.2881 | 0 | 0 | 0 | 0 | 0 | 0 | 0 | 0 | 0 | 0 | 184514.4295 | 18544.6857 | 0 | 87530.5114 | 0 | 0 | 0 | 0 | 0 | 260908.6165 | 0
2016-07-30 21:00 | 1025519.7809 | 11280.0958 | 0 | 0 | 0 | 0 | 0 | 621612 | 0 | 0 | 0 | 0 | 0 | 0 | 0 | 0 | 0 | 808737.8819 | 18503530.393 | 693241.6503 | 0 | 0 | 1966231.8185 | 0 | 0 | 0 | 0 | 0 | 0 | 0 | 0 | 0 | 0 | 48204.0631 | 18544.6857 | 0 | 87530.5114 | 0 | 0 | 0 | 0 | 0 | 260908.6165 | 0
2016-07-30 22:00 | 935281.31 | 221789.0316 | 0 | 0 | 0 | 0 | 0 | 615579 | 0 | 0 | 0 | 0 | 0 | 0 | 0 | 0 | 0 | 964049.5817 | 18518366.1415 | 779896.8566 | 0 | 0 | 2224531.3488 | 0 | 0 | 0 | 0 | 0 | 0 | 0 | 0 | 0 | 0 | 174507.528 | 18544.6857 | 0 | 87530.5114 | 0 | 0 | 0 | 0 | 0 | 260908.6165 | 0
2016-07-30 23:00 | 792318.4829 | 221690.8607 | 0 | 0 | 0 | 0 | 0 | 599767 | 0 | 0 | 0 | 0 | 0 | 0 | 0 | 0 | 0 | 1006109.6733 | 18533201.8901 | 866552.0628 | 0 | 0 | 2482830.8792 | 0 | 0 | 0 | 0 | 0 | 0 | 0 | 0 | 0 | 0 | 47258.5299 | 18544.6857 | 0 | 87530.5114 | 0 | 0 | 0 | 0 | 0 | 260908.6165 | 0
2016-07-31 | 542072.2854 | 233085.0782 | 0 | 0 | 0 | 0 | 0 | 586029 | 0 | 0 | 0 | 0 | 0 | 0 | 0 | 0 | 0 | 1006109.6733 | 18548037.6387 | 953207.2691 | 0 | 0 | 2565053.5139 | 0 | 0 | 0 | 0 | 0 | 0 | 0 | 0 | 0 | 0 | 0 | 18544.6857 | 0 | 87530.5114 | 0 | 0 | 0 | 0 | 0 | 83053.1664 | 0
2016-07-31 01:00 | 143080.7882 | 282680.8053 | 0 | 0 | 0 | 0 | 0 | 573461 | 0 | 0 | 0 | 0 | 0 | 0 | 0 | 0 | 0 | 835496.1248 | 18562873.3873 | 1039862.4754 | 0 | 0 | 2450101.6857 | 0 | 0 | 0 | 0 | 0 | 0 | 0 | 0 | 0 | 0 | -191700.6164 | 18544.6857 | 0 | 87530.5114 | 0 | 0 | 0 | 0 | 0 | 0 | 114951.8283
2016-07-31 02:00 | 5335.803 | 344814.726 | 0 | 0 | 0 | 0 | 0 | 550364 | 0 | 0 | 0 | 0 | 0 | 0 | 0 | 0 | 0 | 664882.5762 | 18577709.1359 | 1126517.6817 | 0 | 0 | 2237901.59 | 0 | 0 | 0 | 0 | 0 | 0 | 0 | 0 | 0 | 0 | -191700.6164 | 18544.6857 | 0 | 87530.5114 | 0 | 0 | 0 | 0 | 0 | 0 | 212200.0957
2016-07-31 03:00 | 434.6604 | 390902.5541 | 0 | 0 | 0 | 0 | 0 | 522363 | 0 | 0 | 0 | 0 | 0 | 0 | 0 | 0 | 0 | 494269.0276 | 18592544.8845 | 1213172.888 | 0 | 0 | 2153826.8378 | 0 | 0 | 0 | 0 | 0 | 0 | 0 | 0 | 0 | 0 | -191700.6164 | 18544.6857 | 0 | 87530.5114 | 0 | 0 | 0 | 0 | 0 | 0 | 84074.7522
2016-07-31 04:00 | 2.2384 | 413535.4971 | 0 | 0 | 0 | 0 | 0 | 492477 | 0 | 0 | 0 | 0 | 0 | 0 | 0 | 0 | 0 | 440033.4457 | 18607380.633 | 1299828.0943 | 0 | 0 | 1924057.1981 | 0 | 0 | 0 | 0 | 0 | 0 | 0 | 0 | 0 | 0 | -60938.8561 | 18544.6857 | 0 | 87530.5114 | 0 | 0 | 0 | 0 | 0 | 0 | 229769.6397
2016-07-31 05:00 | 0 | 417658.8727 | 0 | 0 | 0 | 0 | 0 | 465571 | 0 | 0 | 0 | 0 | 0 | 0 | 0 | 0 | 0 | 413412.0158 | 18622216.3816 | 1386483.3006 | 0 | 0 | 1694287.5584 | 0 | 0 | 0 | 0 | 0 | 0 | 0 | 0 | 0 | 0 | -29911.719 | 18544.6857 | 0 | 87530.5114 | 0 | 0 | 0 | 0 | 0 | 0 | 229769.6397
2016-07-31 06:00 | 0 | 407332.994 | 0 | 0 | 0 | 0 | 0 | 442492 | 0 | 0 | 0 | 0 | 0 | 0 | 0 | 0 | 0 | 398140.8638 | 18637052.1302 | 1473138.5068 | 0 | 0 | 1464517.9187 | 0 | 0 | 0 | 0 | 0 | 0 | 0 | 0 | 0 | 0 | -17158.5977 | 18544.6857 | 0 | 87530.5114 | 0 | 0 | 0 | 0 | 0 | 0 | 229769.6397
2016-07-31 07:00 | 0 | 386398.6537 | 0 | 0 | 0 | 0 | 0 | 424682 | 0 | 0 | 0 | 0 | 0 | 0 | 0 | 0 | 0 | 380089.049 | 18651887.8788 | 1559793.7131 | 0 | 0 | 1234748.279 | 0 | 0 | 0 | 0 | 0 | 0 | 0 | 0 | 0 | 0 | -20282.938 | 18544.6857 | 0 | 87530.5114 | 0 | 0 | 0 | 0 | 0 | 0 | 229769.6397
2016-07-31 08:00 | 0 | 363922.9288 | 0 | 0 | 0 | 0 | 0 | 412231 | 0 | 0 | 0 | 0 | 0 | 0 | 0 | 0 | 0 | 353115.229 | 18666723.6274 | 1646448.9194 | 0 | 0 | 1004978.6393 | 0 | 0 | 0 | 0 | 0 | 0 | 0 | 0 | 0 | 0 | -30307.6628 | 18544.6857 | 0 | 87530.5114 | 0 | 0 | 0 | 0 | 0 | 0 | 229769.6397
2016-07-31 09:00 | 0 | 360188.7698 | 0 | 0 | 0 | 0 | 0 | 405962 | 0 | 0 | 0 | 0 | 0 | 0 | 0 | 0 | 0 | 328397.4176 | 18681559.376 | 1733104.1257 | 0 | 0 | 775208.9997 | 0 | 0 | 0 | 0 | 0 | 0 | 0 | 0 | 0 | 0 | -27772.8219 | 18544.6857 | 0 | 87530.5114 | 0 | 0 | 0 | 0 | 0 | 0 | 229769.6397
2016-07-31 10:00 | 0 | 337893.5141 | 0 | 0 | 0 | 0 | 0 | 404106 | 0 | 0 | 0 | 0 | 0 | 0 | 0 | 0 | 0 | 285488.6685 | 18696395.1245 | 1819759.332 | 0 | 0 | 545439.36 | 0 | 0 | 0 | 0 | 0 | 0 | 0 | 0 | 0 | 0 | -48212.0776 | 18544.6857 | 0 | 87530.5114 | 0 | 0 | 0 | 0 | 0 | 0 | 229769.6397
2016-07-31 11:00 | 0 | 314449.4135 | 0 | 0 | 0 | 0 | 0 | 406223 | 0 | 0 | 0 | 0 | 0 | 0 | 0 | 0 | 0 | 170613.5486 | 18711230.8731 | 1906414.5383 | 0 | 0 | 418077.1097 | 0 | 0 | 0 | 0 | 0 | 0 | 0 | 0 | 0 | 0 | -129073.1684 | 18544.6857 | 0 | 87530.5114 | 0 | 0 | 0 | 0 | 0 | 0 | 127362.2503
2016-07-31 12:00 | 37967.2186 | 274111.018 | 0 | 0 | 0 | 0 | 0 | 424927 | 0 | 0 | 0 | 0 | 0 | 0 | 0 | 0 | 0 | 0 | 18726066.6217 | 1993069.7445 | 0 | 0 | 367663.5095 | 0 | 0 | 0 | 0 | 0 | 0 | 0 | 0 | 0 | 0 | -191700.6164 | 18544.6857 | 0 | 87530.5114 | 0 | 0 | 0 | 0 | 0 | 0 | 50413.6002
2016-07-31 13:00 | 325382.4754 | 224406.6972 | 0 | 0 | 0 | 0 | 0 | 454237 | 0 | 0 | 0 | 0 | 0 | 0 | 0 | 0 | 0 | 0 | 18740902.3703 | 2079724.9508 | 0 | 0 | 348176.427 | 0 | 0 | 0 | 0 | 0 | 0 | 0 | 0 | 0 | 0 | 0 | 18544.6857 | 0 | 87530.5114 | 0 | 0 | 0 | 0 | 0 | 0 | 19487.0825
2016-07-31 14:00 | 681527.9176 | 180425.1965 | 0 | 0 | 0 | 0 | 0 | 488251 | 0 | 0 | 0 | 0 | 0 | 0 | 0 | 0 | 0 | 5979.2874 | 18755738.1189 | 2166380.1571 | 0 | 0 | 606475.9573 | 0 | 0 | 0 | 0 | 0 | 0 | 0 | 0 | 0 | 0 | 6718.3005 | 18544.6857 | 0 | 87530.5114 | 0 | 0 | 0 | 0 | 0 | 260908.6165 | 0
2016-07-31 15:00 | 881517.5131 | 0 | 0 | 0 | 0 | 0 | 0 | 521252 | 0 | 0 | 0 | 0 | 0 | 0 | 0 | 0 | 0 | 0 | 18770573.8675 | 2253035.3634 | 0 | 0 | 864775.4877 | 0 | 0 | 0 | 0 | 0 | 0 | 0 | 0 | 0 | 0 | -6718.3005 | 18544.6857 | 0 | 87530.5114 | 0 | 0 | 0 | 0 | 0 | 260908.6165 | 0
2016-07-31 16:00 | 957458.1884 | 0 | 0 | 0 | 0 | 0 | 0 | 552152 | 0 | 0 | 0 | 0 | 0 | 0 | 0 | 0 | 0 | 50321.1561 | 18785409.616 | 2339690.5697 | 0 | 0 | 1105038.9504 | 0 | 0 | 0 | 0 | 0 | 0 | 0 | 0 | 0 | 0 | 56540.6249 | 18544.6857 | 0 | 87530.5114 | 0 | 0 | 0 | 0 | 0 | 242690.3664 | 0
2016-07-31 17:00 | 987789.0531 | 0 | 0 | 0 | 0 | 0 | 0 | 577859 | 0 | 0 | 0 | 0 | 0 | 0 | 0 | 0 | 0 | 220934.7047 | 18800245.3646 | 2426345.776 | 0 | 0 | 1216071.6476 | 0 | 0 | 0 | 0 | 0 | 0 | 0 | 0 | 0 | 0 | 191700.6164 | 18544.6857 | 0 | 87530.5114 | 0 | 0 | 0 | 0 | 0 | 112154.2396 | 0
2016-07-31 18:00 | 1009130.5364 | 0 | 0 | 0 | 0 | 0 | 0 | 598135 | 0 | 0 | 0 | 0 | 0 | 0 | 0 | 0 | 0 | 391548.2533 | 18815081.1132 | 2513000.9822 | 0 | 0 | 1328159.1733 | 0 | 0 | 0 | 0 | 0 | 0 | 0 | 0 | 0 | 0 | 191700.6164 | 18544.6857 | 0 | 87530.5114 | 0 | 0 | 0 | 0 | 0 | 113219.7229 | 0
2016-07-31 19:00 | 1010724.365 | 0 | 0 | 0 | 0 | 0 | 0 | 611955 | 0 | 0 | 0 | 0 | 0 | 0 | 0 | 0 | 0 | 562161.8019 | 18829916.8618 | 2599656.1885 | 0 | 0 | 1428142.7893 | 0 | 0 | 0 | 0 | 0 | 0 | 0 | 0 | 0 | 0 | 191700.6164 | 18544.6857 | 0 | 87530.5114 | 0 | 0 | 0 | 0 | 0 | 100993.5515 | 0
2016-07-31 20:00 | 999756.83 | 0 | 0 | 0 | 0 | 0 | 0 | 621525 | 0 | 0 | 0 | 0 | 0 | 0 | 0 | 0 | 0 | 732775.3504 | 18844752.6104 | 2686311.3948 | 0 | 0 | 1507794.2456 | 0 | 0 | 0 | 0 | 0 | 0 | 0 | 0 | 0 | 0 | 191700.6164 | 18544.6857 | 0 | 87530.5114 | 0 | 0 | 0 | 0 | 0 | 80456.0165 | 0
2016-07-31 21:00 | 1011405.7304 | 0 | 0 | 0 | 0 | 0 | 0 | 625838 | 0 | 0 | 0 | 0 | 0 | 0 | 0 | 0 | 0 | 749315.0364 | 18859588.3589 | 2772966.6011 | 0 | 0 | 1766093.7759 | 0 | 0 | 0 | 0 | 0 | 0 | 0 | 0 | 0 | 0 | 18583.9168 | 18544.6857 | 0 | 87530.5114 | 0 | 0 | 0 | 0 | 0 | 260908.6165 | 0
2016-07-31 22:00 | 918167.3681 | 263373.0619 | 0 | 0 | 0 | 0 | 0 | 622856 | 0 | 0 | 0 | 0 | 0 | 0 | 0 | 0 | 0 | 919928.585 | 18874424.1075 | 2859621.8074 | 0 | 0 | 2024393.3063 | 0 | 0 | 0 | 0 | 0 | 0 | 0 | 0 | 0 | 0 | 191700.6164 | 18544.6857 | 0 | 87530.5114 | 0 | 0 | 0 | 0 | 0 | 260908.6165 | 0
2016-07-31 23:00 | 783593.2625 | 292927.2347 | 0 | 0 | 0 | 0 | 0 | 612704 | 0 | 0 | 0 | 0 | 0 | 0 | 0 | 0 | 0 | 1006109.6733 | 18889259.8561 | 2946277.0137 | 0 | 0 | 2282692.8366 | 0 | 0 | 0 | 0 | 0 | 0 | 0 | 0 | 0 | 0 | 96832.6836 | 18544.6857 | 0 | 87530.5114 | 0 | 0 | 0 | 0 | 0 | 260908.6165 | 0
2016-08-01 | 564565.1788 | 326771.2372 | 0 | 0 | 0 | 0 | 0 | 600594 | 0 | 0 | 0 | 0 | 0 | 0 | 0 | 0 | 0 | 1006109.6733 | 18904095.6047 | 3032932.22 | 0 | 0 | 2465513.3833 | 0 | 0 | 0 | 0 | 0 | 0 | 0 | 0 | 0 | 0 | 0 | 18544.6857 | 0 | 87530.5114 | 0 | 0 | 0 | 0 | 0 | 184667.2189 | 0
2016-08-01 01:00 | 129674.3834 | 373207.1454 | 0 | 0 | 0 | 0 | 0 | 586283 | 0 | 0 | 0 | 0 | 0 | 0 | 0 | 0 | 0 | 837475.4386 | 18918931.3533 | 3119587.4262 | 0 | 0 | 2465513.3833 | 0 | 0 | 0 | 0 | 0 | 0 | 0 | 0 | 0 | 0 | -189476.6683 | 18544.6857 | 0 | 87530.5114 | 0 | 0 | 0 | 0 | 0 | 0 | 0
2016-08-01 02:00 | 5181.5276 | 412483.5728 | 0 | 0 | 0 | 0 | 0 | 562283 | 0 | 0 | 0 | 0 | 0 | 0 | 0 | 0 | 0 | 666861.89 | 18933767.1019 | 3206242.6325 | 0 | 0 | 2356268.0494 | 0 | 0 | 0 | 0 | 0 | 0 | 0 | 0 | 0 | 0 | -191700.6164 | 18544.6857 | 0 | 87530.5114 | 0 | 0 | 0 | 0 | 0 | 0 | 109245.334
2016-08-01 03:00 | 403.5659 | 435988.5805 | 0 | 0 | 0 | 0 | 0 | 529962 | 0 | 0 | 0 | 0 | 0 | 0 | 0 | 0 | 0 | 594192.1624 | 18948602.8504 | 3292897.8388 | 0 | 0 | 2137761.2504 | 0 | 0 | 0 | 0 | 0 | 0 | 0 | 0 | 0 | 0 | -81651.3793 | 18544.6857 | 0 | 87530.5114 | 0 | 0 | 0 | 0 | 0 | 0 | 218506.799
2016-08-01 04:00 | 3.3404 | 443452.008 | 0 | 0 | 0 | 0 | 0 | 496993 | 0 | 0 | 0 | 0 | 0 | 0 | 0 | 0 | 0 | 562564.0159 | 18963438.599 | 3379553.0451 | 0 | 0 | 1907991.6107 | 0 | 0 | 0 | 0 | 0 | 0 | 0 | 0 | 0 | 0 | -35537.2433 | 18544.6857 | 0 | 87530.5114 | 0 | 0 | 0 | 0 | 0 | 0 | 229769.6397
2016-08-01 05:00 | 0 | 441381.4206 | 0 | 0 | 0 | 0 | 0 | 468458 | 0 | 0 | 0 | 0 | 0 | 0 | 0 | 0 | 0 | 554486.2236 | 18978274.3476 | 3466208.2514 | 0 | 0 | 1678221.971 | 0 | 0 | 0 | 0 | 0 | 0 | 0 | 0 | 0 | 0 | -9076.1711 | 18544.6857 | 0 | 87530.5114 | 0 | 0 | 0 | 0 | 0 | 0 | 229769.6397
2016-08-01 06:00 | 0 | 431262.2792 | 0 | 0 | 0 | 0 | 0 | 446164 | 0 | 0 | 0 | 0 | 0 | 0 | 0 | 0 | 0 | 557244.0555 | 18993110.0962 | 3552863.4577 | 0 | 0 | 1448452.3313 | 0 | 0 | 0 | 0 | 0 | 0 | 0 | 0 | 0 | 0 | 3098.6875 | 18544.6857 | 0 | 87530.5114 | 0 | 0 | 0 | 0 | 0 | 0 | 229769.6397
2016-08-01 07:00 | 0 | 411995.5196 | 0 | 0 | 0 | 0 | 0 | 430203 | 0 | 0 | 0 | 0 | 0 | 0 | 0 | 0 | 0 | 557059.7613 | 19007945.8448 | 3639518.6639 | 0 | 0 | 1218682.6917 | 0 | 0 | 0 | 0 | 0 | 0 | 0 | 0 | 0 | 0 | -207.0721 | 18544.6857 | 0 | 87530.5114 | 0 | 0 | 0 | 0 | 0 | 0 | 229769.6397
2016-08-01 08:00 | 0 | 388704.0217 | 0 | 0 | 0 | 0 | 0 | 423452 | 0 | 0 | 0 | 0 | 0 | 0 | 0 | 0 | 0 | 542154.4241 | 19022781.5934 | 3726173.8702 | 0 | 0 | 988913.052 | 0 | 0 | 0 | 0 | 0 | 0 | 0 | 0 | 0 | 0 | -16747.57 | 18544.6857 | 0 | 87530.5114 | 0 | 0 | 0 | 0 | 0 | 0 | 229769.6397
2016-08-01 09:00 | 0 | 332967.1824 | 0 | 0 | 0 | 0 | 0 | 426831 | 0 | 0 | 0 | 0 | 0 | 0 | 0 | 0 | 0 | 474635.9898 | 19037617.3419 | 3812829.0765 | 0 | 0 | 759143.4123 | 0 | 0 | 0 | 0 | 0 | 0 | 0 | 0 | 0 | 0 | -75863.4093 | 18544.6857 | 0 | 87530.5114 | 0 | 0 | 0 | 0 | 0 | 0 | 229769.6397
2016-08-01 10:00 | 0 | 313090.8494 | 0 | 0 | 0 | 0 | 0 | 441975 | 0 | 0 | 0 | 0 | 0 | 0 | 0 | 0 | 0 | 375949.4592 | 19052453.0905 | 3899484.2828 | 0 | 0 | 529373.7726 | 0 | 0 | 0 | 0 | 0 | 0 | 0 | 0 | 0 | 0 | -110883.7423 | 18544.6857 | 0 | 87530.5114 | 0 | 0 | 0 | 0 | 0 | 0 | 229769.6397
2016-08-01 11:00 | 0 | 308277.673 | 0 | 0 | 0 | 0 | 0 | 460070 | 0 | 0 | 0 | 0 | 0 | 0 | 0 | 0 | 0 | 205335.9106 | 19067288.8391 | 3986139.4891 | 0 | 0 | 406842.4619 | 0 | 0 | 0 | 0 | 0 | 0 | 0 | 0 | 0 | 0 | -191700.6164 | 18544.6857 | 0 | 87530.5114 | 0 | 0 | 0 | 0 | 0 | 0 | 122531.3107
2016-08-01 12:00 | 38218.2407 | 279937.0075 | 0 | 0 | 0 | 0 | 0 | 483963 | 0 | 0 | 0 | 0 | 0 | 0 | 0 | 0 | 0 | 34722.362 | 19082124.5877 | 4072794.6954 | 0 | 0 | 258356.661 | 0 | 0 | 0 | 0 | 0 | 0 | 0 | 0 | 0 | 0 | -191700.6164 | 18544.6857 | 0 | 87530.5114 | 0 | 0 | 0 | 0 | 0 | 0 | 148485.801
2016-08-01 13:00 | 339137.9411 | 242334.3661 | 0 | 0 | 0 | 0 | 0 | 514411 | 0 | 0 | 0 | 0 | 0 | 0 | 0 | 0 | 0 | 0 | 19096960.3363 | 4159449.9017 | 0 | 0 | 258356.661 | 0 | 0 | 0 | 0 | 0 | 0 | 0 | 0 | 0 | 0 | -39013.8899 | 18544.6857 | 0 | 87530.5114 | 0 | 0 | 0 | 0 | 0 | 0 | 0
2016-08-01 14:00 | 694498.5094 | 220510.3043 | 0 | 0 | 0 | 0 | 0 | 548025 | 0 | 0 | 0 | 0 | 0 | 0 | 0 | 0 | 0 | 0 | 19111796.0849 | 4246105.1079 | 0 | 0 | 516656.1913 | 0 | 0 | 0 | 0 | 0 | 0 | 0 | 0 | 0 | 0 | 0 | 18544.6857 | 0 | 87530.5114 | 0 | 0 | 0 | 0 | 0 | 260908.6165 | 0
2016-08-01 15:00 | 884445.1424 | 248498.0879 | 0 | 0 | 0 | 0 | 0 | 581008 | 0 | 0 | 0 | 0 | 0 | 0 | 0 | 0 | 0 | 164606.7608 | 19126631.8334 | 4332760.3142 | 0 | 0 | 774955.7217 | 0 | 0 | 0 | 0 | 0 | 0 | 0 | 0 | 0 | 0 | 184951.4166 | 18544.6857 | 0 | 87530.5114 | 0 | 0 | 0 | 0 | 0 | 260908.6165 | 0
2016-08-01 16:00 | 959194.5541 | 208589.8759 | 0 | 0 | 0 | 0 | 0 | 609100 | 0 | 0 | 0 | 0 | 0 | 0 | 0 | 0 | 0 | 335220.3094 | 19141467.582 | 4419415.5205 | 0 | 0 | 1033255.252 | 0 | 0 | 0 | 0 | 0 | 0 | 0 | 0 | 0 | 0 | 191700.6164 | 18544.6857 | 0 | 87530.5114 | 0 | 0 | 0 | 0 | 0 | 260908.6165 | 0
2016-08-01 17:00 | 996440.0815 | 80249.3138 | 0 | 0 | 0 | 0 | 0 | 633495 | 0 | 0 | 0 | 0 | 0 | 0 | 0 | 0 | 0 | 403047.727 | 19156303.3306 | 4506070.7268 | 0 | 0 | 1291554.7824 | 0 | 0 | 0 | 0 | 0 | 0 | 0 | 0 | 0 | 0 | 76210.5817 | 18544.6857 | 0 | 87530.5114 | 0 | 0 | 0 | 0 | 0 | 260908.6165 | 0
2016-08-01 18:00 | 1019577.3131 | 0 | 0 | 0 | 0 | 0 | 0 | 652822 | 0 | 0 | 0 | 0 | 0 | 0 | 0 | 0 | 0 | 402844.3616 | 19171139.0792 | 4592725.9331 | 0 | 0 | 1549854.3127 | 0 | 0 | 0 | 0 | 0 | 0 | 0 | 0 | 0 | 0 | -228.5005 | 18544.6857 | 0 | 87530.5114 | 0 | 0 | 0 | 0 | 0 | 260908.6165 | 0
2016-08-01 19:00 | 1019811.6546 | 154709.2863 | 0 | 0 | 0 | 0 | 0 | 666006 | 0 | 0 | 0 | 0 | 0 | 0 | 0 | 0 | 0 | 573457.9101 | 19185974.8278 | 4679381.1394 | 0 | 0 | 1758486.0488 | 0 | 0 | 0 | 0 | 0 | 0 | 0 | 0 | 0 | 0 | 191700.6164 | 18544.6857 | 0 | 87530.5114 | 0 | 0 | 0 | 0 | 0 | 210739.1274 | 0
2016-08-01 20:00 | 1030939.4921 | 202354.9379 | 0 | 0 | 0 | 0 | 0 | 674610 | 0 | 0 | 0 | 0 | 0 | 0 | 0 | 0 | 0 | 744071.4587 | 19200810.5764 | 4766036.3456 | 0 | 0 | 2016785.5792 | 0 | 0 | 0 | 0 | 0 | 0 | 0 | 0 | 0 | 0 | 191700.6164 | 18544.6857 | 0 | 87530.5114 | 0 | 0 | 0 | 0 | 0 | 260908.6165 | 0
2016-08-01 21:00 | 1011301.1832 | 224428.2468 | 0 | 0 | 0 | 0 | 0 | 677045 | 0 | 0 | 0 | 0 | 0 | 0 | 0 | 0 | 0 | 914685.0073 | 19215646.3249 | 4852691.5519 | 0 | 0 | 2275085.1095 | 0 | 0 | 0 | 0 | 0 | 0 | 0 | 0 | 0 | 0 | 191700.6164 | 18544.6857 | 0 | 87530.5114 | 0 | 0 | 0 | 0 | 0 | 260908.6165 | 0
2016-08-01 22:00 | 932033.1988 | 208461.9587 | 0 | 0 | 0 | 0 | 0 | 670787 | 0 | 0 | 0 | 0 | 0 | 0 | 0 | 0 | 0 | 1006109.6733 | 19230482.0735 | 4939346.7582 | 0 | 0 | 2533384.6399 | 0 | 0 | 0 | 0 | 0 | 0 | 0 | 0 | 0 | 0 | 102724.3439 | 18544.6857 | 0 | 87530.5114 | 0 | 0 | 0 | 0 | 0 | 260908.6165 | 0
2016-08-01 23:00 | 795918.6442 | 194112.7109 | 0 | 0 | 0 | 0 | 0 | 657844 | 0 | 0 | 0 | 0 | 0 | 0 | 0 | 0 | 0 | 1006109.6733 | 19245317.8221 | 5026001.9645 | 0 | 0 | 2757235.6762 | 0 | 0 | 0 | 0 | 0 | 0 | 0 | 0 | 0 | 0 | 0 | 18544.6857 | 0 | 87530.5114 | 0 | 0 | 0 | 0 | 0 | 226112.1579 | 0
2016-08-02 | 549314.9924 | 194434.659 | 0 | 0 | 0 | 0 | 0 | 641335 | 0 | 0 | 0 | 0 | 0 | 0 | 0 | 0 | 0 | 1006109.6733 | 19260153.5707 | 5109033.2305 | 0 | 0 | 2757235.6762 | 0 | 0 | 0 | 0 | 0 | 0 | 0 | 0 | 0 | 0 | 0 | 18544.6857 | 0 | 83869.9656 | 0 | 0 | 0 | 0 | 0 | 0 | 0
2016-08-02 01:00 | 118976.1731 | 234414.9708 | 0 | 0 | 0 | 0 | 0 | 622717 | 0 | 0 | 0 | 0 | 0 | 0 | 0 | 0 | 0 | 962696.0145 | 19260153.5707 | 4884682.3963 | 0 | 0 | 2527466.0365 | 0 | 0 | 0 | 0 | 0 | 0 | 0 | 0 | 0 | 0 | -48779.392 | 0 | 0 | 0 | 224350.8342 | 0 | 0 | 0 | 0 | 0 | 229769.6397
2016-08-02 02:00 | 5078.5236 | 275140.9554 | 0 | 0 | 0 | 0 | 0 | 592757 | 0 | 0 | 0 | 0 | 0 | 0 | 0 | 0 | 0 | 880823.9739 | 19260153.5707 | 4660331.5621 | 0 | 0 | 2297696.3968 | 0 | 0 | 0 | 0 | 0 | 0 | 0 | 0 | 0 | 0 | -91991.0569 | 0 | 0 | 0 | 224350.8342 | 0 | 0 | 0 | 0 | 0 | 229769.6397
2016-08-02 03:00 | 447.1021 | 301789.4852 | 0 | 0 | 0 | 0 | 0 | 554537 | 0 | 0 | 0 | 0 | 0 | 0 | 0 | 0 | 0 | 791787.2227 | 19274989.3193 | 4435980.7279 | 0 | 0 | 2160042.7925 | 0 | 0 | 0 | 0 | 0 | 0 | 0 | 0 | 0 | 0 | -100041.2935 | 18544.6857 | 0 | 0 | 224350.8342 | 0 | 0 | 0 | 0 | 0 | 137653.6044
2016-08-02 04:00 | 0 | 305078.6611 | 0 | 0 | 0 | 0 | 0 | 516692 | 0 | 0 | 0 | 0 | 0 | 0 | 0 | 0 | 0 | 621173.6741 | 19274989.3193 | 4435980.7279 | 0 | 0 | 2123167.3804 | 0 | 0 | 0 | 0 | 0 | 0 | 0 | 0 | 0 | 0 | -191700.6164 | 0 | 0 | 0 | 0 | 0 | 0 | 0 | 0 | 0 | 36875.4121
2016-08-02 05:00 | 0 | 297785.2405 | 0 | 0 | 0 | 0 | 0 | 485217 | 0 | 0 | 0 | 0 | 0 | 0 | 0 | 0 | 0 | 650645.7612 | 19274989.3193 | 4211629.8938 | 0 | 0 | 1893397.7407 | 0 | 0 | 0 | 0 | 0 | 0 | 0 | 0 | 0 | 0 | 33114.7046 | 0 | 0 | 0 | 224350.8342 | 0 | 0 | 0 | 0 | 0 | 229769.6397
2016-08-02 06:00 | 0 | 286156.8095 | 0 | 0 | 0 | 0 | 0 | 459636 | 0 | 0 | 0 | 0 | 0 | 0 | 0 | 0 | 0 | 606676.5705 | 19274989.3193 | 4211629.8938 | 0 | 0 | 1663628.101 | 0 | 0 | 0 | 0 | 0 | 0 | 0 | 0 | 0 | 0 | -49403.5851 | 0 | 0 | 0 | 0 | 0 | 0 | 0 | 0 | 0 | 229769.6397
2016-08-02 07:00 | 0 | 272511.449 | 0 | 0 | 0 | 0 | 0 | 441125 | 0 | 0 | 0 | 0 | 0 | 0 | 0 | 0 | 0 | 567037.7989 | 19274989.3193 | 4211629.8938 | 0 | 0 | 1433858.4613 | 0 | 0 | 0 | 0 | 0 | 0 | 0 | 0 | 0 | 0 | -44537.9456 | 0 | 0 | 0 | 0 | 0 | 0 | 0 | 0 | 0 | 229769.6397
2016-08-02 08:00 | 0 | 256365.2107 | 0 | 0 | 0 | 0 | 0 | 432409 | 0 | 0 | 0 | 0 | 0 | 0 | 0 | 0 | 0 | 520786.1152 | 19274989.3193 | 4211629.8938 | 0 | 0 | 1204088.8217 | 0 | 0 | 0 | 0 | 0 | 0 | 0 | 0 | 0 | 0 | -51968.1839 | 0 | 0 | 0 | 0 | 0 | 0 | 0 | 0 | 0 | 229769.6397
2016-08-02 09:00 | 0 | 225567.5571 | 0 | 0 | 0 | 0 | 0 | 435990 | 0 | 0 | 0 | 0 | 0 | 0 | 0 | 0 | 0 | 443937.4299 | 19274989.3193 | 4211629.8938 | 0 | 0 | 974319.182 | 0 | 0 | 0 | 0 | 0 | 0 | 0 | 0 | 0 | 0 | -86346.8375 | 0 | 0 | 0 | 0 | 0 | 0 | 0 | 0 | 0 | 229769.6397
2016-08-02 10:00 | 0 | 194626.3723 | 0 | 0 | 0 | 0 | 0 | 451272 | 0 | 0 | 0 | 0 | 0 | 0 | 0 | 0 | 0 | 325950.1101 | 19274989.3193 | 4211629.8938 | 0 | 0 | 744549.5423 | 0 | 0 | 0 | 0 | 0 | 0 | 0 | 0 | 0 | 0 | -132570.0222 | 0 | 0 | 0 | 0 | 0 | 0 | 0 | 0 | 0 | 229769.6397
2016-08-02 11:00 | 0 | 167033.9752 | 0 | 0 | 0 | 0 | 0 | 468913 | 0 | 0 | 0 | 0 | 0 | 0 | 0 | 0 | 0 | 170613.5486 | 19274989.3193 | 4204029.9937 | 0 | 0 | 514779.9026 | 0 | 0 | 0 | 0 | 0 | 0 | 0 | 0 | 0 | 0 | -174535.4624 | 0 | 0 | 0 | 7599.9001 | 0 | 0 | 0 | 0 | 0 | 229769.6397
2016-08-02 12:00 | 36275.8044 | 134081.0123 | 0 | 0 | 0 | 0 | 0 | 489949 | 0 | 0 | 0 | 0 | 0 | 0 | 0 | 0 | 0 | 0 | 19274989.3193 | 4195155.6645 | 0 | 0 | 285010.2629 | 0 | 0 | 0 | 0 | 0 | 0 | 0 | 0 | 0 | 0 | -191700.6164 | 0 | 0 | 0 | 8874.3292 | 0 | 0 | 0 | 0 | 0 | 229769.6397
2016-08-02 13:00 | 321916.5033 | 102024.8417 | 0 | 0 | 0 | 0 | 0 | 517096 | 0 | 0 | 0 | 0 | 0 | 0 | 0 | 0 | 0 | 0 | 19282554.8108 | 4195155.6645 | 0 | 0 | 94988.9306 | 0 | 0 | 0 | 0 | 0 | 0 | 0 | 0 | 0 | 0 | 0 | 9456.8644 | 0 | 0 | 0 | 0 | 0 | 0 | 0 | 0 | 190021.3323
2016-08-02 14:00 | 664000.968 | 90274.8104 | 0 | 0 | 0 | 0 | 0 | 549361 | 0 | 0 | 0 | 0 | 0 | 0 | 0 | 0 | 0 | 0 | 19297390.5594 | 4195155.6645 | 0 | 0 | 279495.3224 | 0 | 0 | 0 | 0 | 0 | 0 | 0 | 0 | 0 | 0 | 0 | 18544.6857 | 0 | 0 | 0 | 0 | 0 | 0 | 0 | 186370.0927 | 0
2016-08-02 15:00 | 869287.8554 | 86822.0758 | 0 | 0 | 0 | 0 | 0 | 581580 | 0 | 0 | 0 | 0 | 0 | 0 | 0 | 0 | 0 | 84618.1998 | 19312226.3079 | 4195155.6645 | 0 | 0 | 537794.8527 | 0 | 0 | 0 | 0 | 0 | 0 | 0 | 0 | 0 | 0 | 95076.629 | 18544.6857 | 0 | 0 | 0 | 0 | 0 | 0 | 0 | 260908.6165 | 0
2016-08-02 16:00 | 949114.8233 | 87972.9584 | 0 | 0 | 0 | 0 | 0 | 609773 | 0 | 0 | 0 | 0 | 0 | 0 | 0 | 0 | 0 | 216214.9165 | 19327062.0565 | 4195155.6645 | 0 | 0 | 796094.3831 | 0 | 0 | 0 | 0 | 0 | 0 | 0 | 0 | 0 | 0 | 147861.4794 | 18544.6857 | 0 | 0 | 0 | 0 | 0 | 0 | 0 | 260908.6165 | 0
2016-08-02 17:00 | 983171.0045 | 88125.0871 | 0 | 0 | 0 | 0 | 0 | 634098 | 0 | 0 | 0 | 0 | 0 | 0 | 0 | 0 | 0 | 386828.4651 | 19341897.8051 | 4195155.6645 | 0 | 0 | 1020777.6447 | 0 | 0 | 0 | 0 | 0 | 0 | 0 | 0 | 0 | 0 | 191700.6164 | 18544.6857 | 0 | 0 | 0 | 0 | 0 | 0 | 0 | 226952.7895 | 0
2016-08-02 18:00 | 980429.8188 | 90205.8811 | 0 | 0 | 0 | 0 | 0 | 653280 | 0 | 0 | 0 | 0 | 0 | 0 | 0 | 0 | 0 | 557442.0137 | 19356733.5537 | 4195155.6645 | 0 | 0 | 1225816.9385 | 0 | 0 | 0 | 0 | 0 | 0 | 0 | 0 | 0 | 0 | 191700.6164 | 18544.6857 | 0 | 0 | 0 | 0 | 0 | 0 | 0 | 207110.3978 | 0
2016-08-02 19:00 | 985701.0595 | 93364.2472 | 0 | 0 | 0 | 0 | 0 | 663366 | 0 | 0 | 0 | 0 | 0 | 0 | 0 | 0 | 0 | 678700.9576 | 19371569.3023 | 4195155.6645 | 0 | 0 | 1484116.4689 | 0 | 0 | 0 | 0 | 0 | 0 | 0 | 0 | 0 | 0 | 136246.0044 | 18544.6857 | 0 | 0 | 0 | 0 | 0 | 0 | 0 | 260908.6165 | 0
2016-08-02 20:00 | 975822.9002 | 98061.758 | 0 | 0 | 0 | 0 | 0 | 670381 | 0 | 0 | 0 | 0 | 0 | 0 | 0 | 0 | 0 | 793001.5077 | 19386405.0509 | 4195155.6645 | 0 | 0 | 1738082.5431 | 0 | 0 | 0 | 0 | 0 | 0 | 0 | 0 | 0 | 0 | 128427.5843 | 18544.6857 | 0 | 0 | 0 | 0 | 0 | 0 | 0 | 256531.3882 | 0
2016-08-02 21:00 | 975618.7341 | 102348.7335 | 0 | 0 | 0 | 0 | 0 | 672154 | 0 | 0 | 0 | 0 | 0 | 0 | 0 | 0 | 0 | 963615.0562 | 19401240.7994 | 4195155.6645 | 0 | 0 | 1931695.027 | 0 | 0 | 0 | 0 | 0 | 0 | 0 | 0 | 0 | 0 | 191700.6164 | 18544.6857 | 0 | 0 | 0 | 0 | 0 | 0 | 0 | 195568.1655 | 0
2016-08-02 22:00 | 868833.3036 | 124928.7594 | 0 | 0 | 0 | 0 | 0 | 666562 | 0 | 0 | 0 | 0 | 0 | 0 | 0 | 0 | 0 | 1006109.6733 | 19416076.548 | 4195155.6645 | 0 | 0 | 2189994.5573 | 0 | 0 | 0 | 0 | 0 | 0 | 0 | 0 | 0 | 0 | 47746.7608 | 18544.6857 | 0 | 0 | 0 | 0 | 0 | 0 | 0 | 260908.6165 | 0
2016-08-02 23:00 | 739778.3928 | 144615.1131 | 0 | 0 | 0 | 0 | 0 | 652378 | 0 | 0 | 0 | 0 | 0 | 0 | 0 | 0 | 0 | 985571.1565 | 19430912.2966 | 4195155.6645 | 0 | 0 | 2424176.8846 | 0 | 0 | 0 | 0 | 0 | 0 | 0 | 0 | 0 | 0 | -23076.9852 | 18544.6857 | 0 | 0 | 0 | 0 | 0 | 0 | 0 | 236547.8053 | 0
2016-08-03 | 512196.032 | 165239.639 | 0 | 0 | 0 | 0 | 0 | 635814 | 0 | 0 | 0 | 0 | 0 | 0 | 0 | 0 | 0 | 1006109.6733 | 19445748.0452 | 4195155.6645 | 0 | 0 | 2424176.8846 | 0 | 0 | 0 | 0 | 0 | 0 | 0 | 0 | 0 | 0 | 23076.9852 | 18544.6857 | 0 | 0 | 0 | 0 | 0 | 0 | 0 | 0 | 0
2016-08-03 01:00 | 118363.6198 | 215816.2386 | 0 | 0 | 0 | 0 | 0 | 617329 | 0 | 0 | 0 | 0 | 0 | 0 | 0 | 0 | 0 | 835496.1248 | 19445748.0452 | 4195155.6645 | 0 | 0 | 2254827.7639 | 0 | 0 | 0 | 0 | 0 | 0 | 0 | 0 | 0 | 0 | -191700.6164 | 0 | 0 | 0 | 0 | 0 | 0 | 0 | 0 | 0 | 169349.1207
2016-08-03 02:00 | 5055.5527 | 272047.114 | 0 | 0 | 0 | 0 | 0 | 587534 | 0 | 0 | 0 | 0 | 0 | 0 | 0 | 0 | 0 | 664882.5762 | 19445748.0452 | 4195155.6645 | 0 | 0 | 2034956.066 | 0 | 0 | 0 | 0 | 0 | 0 | 0 | 0 | 0 | 0 | -191700.6164 | 0 | 0 | 0 | 0 | 0 | 0 | 0 | 0 | 0 | 219871.6979
2016-08-03 03:00 | 426.7263 | 303679.7533 | 0 | 0 | 0 | 0 | 0 | 548730 | 0 | 0 | 0 | 0 | 0 | 0 | 0 | 0 | 0 | 557594.9318 | 19445748.0452 | 4195155.6645 | 0 | 0 | 1805186.4263 | 0 | 0 | 0 | 0 | 0 | 0 | 0 | 0 | 0 | 0 | -120547.915 | 0 | 0 | 0 | 0 | 0 | 0 | 0 | 0 | 0 | 229769.6397
2016-08-03 04:00 | 0 | 310090.8996 | 0 | 0 | 0 | 0 | 0 | 512360 | 0 | 0 | 0 | 0 | 0 | 0 | 0 | 0 | 0 | 488002.7213 | 19445748.0452 | 4195155.6645 | 0 | 0 | 1575416.7866 | 0 | 0 | 0 | 0 | 0 | 0 | 0 | 0 | 0 | 0 | -78193.4949 | 0 | 0 | 0 | 0 | 0 | 0 | 0 | 0 | 0 | 229769.6397
2016-08-03 05:00 | 0 | 308397.5601 | 0 | 0 | 0 | 0 | 0 | 481561 | 0 | 0 | 0 | 0 | 0 | 0 | 0 | 0 | 0 | 444314.5487 | 19445748.0452 | 4195155.6645 | 0 | 0 | 1345647.1469 | 0 | 0 | 0 | 0 | 0 | 0 | 0 | 0 | 0 | 0 | -49087.8345 | 0 | 0 | 0 | 0 | 0 | 0 | 0 | 0 | 0 | 229769.6397
2016-08-03 06:00 | 0 | 308114.9086 | 0 | 0 | 0 | 0 | 0 | 456311 | 0 | 0 | 0 | 0 | 0 | 0 | 0 | 0 | 0 | 422847.3161 | 19445748.0452 | 4195155.6645 | 0 | 0 | 1115877.5072 | 0 | 0 | 0 | 0 | 0 | 0 | 0 | 0 | 0 | 0 | -24120.486 | 0 | 0 | 0 | 0 | 0 | 0 | 0 | 0 | 0 | 229769.6397
2016-08-03 07:00 | 0 | 302137.1722 | 0 | 0 | 0 | 0 | 0 | 438423 | 0 | 0 | 0 | 0 | 0 | 0 | 0 | 0 | 0 | 411980.2182 | 19445748.0452 | 4195155.6645 | 0 | 0 | 886107.8676 | 0 | 0 | 0 | 0 | 0 | 0 | 0 | 0 | 0 | 0 | -12210.2224 | 0 | 0 | 0 | 0 | 0 | 0 | 0 | 0 | 0 | 229769.6397
2016-08-03 08:00 | 0 | 294856.1128 | 0 | 0 | 0 | 0 | 0 | 429382 | 0 | 0 | 0 | 0 | 0 | 0 | 0 | 0 | 0 | 402679.4674 | 19445748.0452 | 4195155.6645 | 0 | 0 | 656338.2279 | 0 | 0 | 0 | 0 | 0 | 0 | 0 | 0 | 0 | 0 | -10450.2818 | 0 | 0 | 0 | 0 | 0 | 0 | 0 | 0 | 0 | 229769.6397
2016-08-03 09:00 | 0 | 260368.5775 | 0 | 0 | 0 | 0 | 0 | 432012 | 0 | 0 | 0 | 0 | 0 | 0 | 0 | 0 | 0 | 360344.1102 | 19445748.0452 | 4195155.6645 | 0 | 0 | 426568.5882 | 0 | 0 | 0 | 0 | 0 | 0 | 0 | 0 | 0 | 0 | -47567.8171 | 0 | 0 | 0 | 0 | 0 | 0 | 0 | 0 | 0 | 229769.6397
2016-08-03 10:00 | 0 | 254447.7488 | 0 | 0 | 0 | 0 | 0 | 446890 | 0 | 0 | 0 | 0 | 0 | 0 | 0 | 0 | 0 | 299497.7955 | 19445748.0452 | 4195155.6645 | 0 | 0 | 196798.9485 | 0 | 0 | 0 | 0 | 0 | 0 | 0 | 0 | 0 | 0 | -68366.6457 | 0 | 0 | 0 | 0 | 0 | 0 | 0 | 0 | 0 | 229769.6397
2016-08-03 11:00 | 0 | 254635.3353 | 0 | 0 | 0 | 0 | 0 | 465284 | 0 | 0 | 0 | 0 | 0 | 0 | 0 | 0 | 0 | 179620.4944 | 19445748.0452 | 4195155.6645 | 0 | 0 | 56141.4152 | 0 | 0 | 0 | 0 | 0 | 0 | 0 | 0 | 0 | 0 | -134693.5967 | 0 | 0 | 0 | 0 | 0 | 0 | 0 | 0 | 0 | 140657.5334
2016-08-03 12:00 | 30972.6456 | 233969.3739 | 0 | 0 | 0 | 0 | 0 | 486959 | 0 | 0 | 0 | 0 | 0 | 0 | 0 | 0 | 0 | 9006.9458 | 19445748.0452 | 4195155.6645 | 0 | 0 | 0 | 0 | 0 | 0 | 0 | 0 | 0 | 0 | 0 | 0 | 0 | -191700.6164 | 0 | 0 | 0 | 0 | 0 | 0 | 0 | 0 | 0 | 56141.4152
2016-08-03 13:00 | 302823.2017 | 201623.6345 | 0 | 0 | 0 | 0 | 0 | 514567 | 0 | 0 | 0 | 0 | 0 | 0 | 0 | 0 | 0 | 0 | 19445748.0452 | 4195155.6645 | 0 | 0 | 0 | 0 | 0 | 0 | 0 | 0 | 0 | 0 | 0 | 0 | 0 | -10120.1638 | 0 | 0 | 0 | 0 | 0 | 0 | 0 | 0 | 0 | 0
2016-08-03 14:00 | 645211.1281 | 214065.8412 | 0 | 0 | 0 | 0 | 0 | 547136 | 0 | 0 | 0 | 0 | 0 | 0 | 0 | 0 | 0 | 0 | 19460583.7938 | 4281810.8708 | 0 | 0 | 204005.1144 | 0 | 0 | 0 | 0 | 0 | 0 | 0 | 0 | 0 | 0 | 0 | 18544.6857 | 0 | 87530.5114 | 0 | 0 | 0 | 0 | 0 | 206065.7721 | 0
2016-08-03 15:00 | 850112.6615 | 249675.7192 | 0 | 0 | 0 | 0 | 0 | 580434 | 0 | 0 | 0 | 0 | 0 | 0 | 0 | 0 | 0 | 135609.8047 | 19475419.5423 | 4368466.0771 | 0 | 0 | 462304.6448 | 0 | 0 | 0 | 0 | 0 | 0 | 0 | 0 | 0 | 0 | 152370.5671 | 18544.6857 | 0 | 87530.5114 | 0 | 0 | 0 | 0 | 0 | 260908.6165 | 0
2016-08-03 16:00 | 933593.3705 | 235531.0595 | 0 | 0 | 0 | 0 | 0 | 610440 | 0 | 0 | 0 | 0 | 0 | 0 | 0 | 0 | 0 | 306223.3533 | 19490255.2909 | 4455121.2834 | 0 | 0 | 720604.1751 | 0 | 0 | 0 | 0 | 0 | 0 | 0 | 0 | 0 | 0 | 191700.6164 | 18544.6857 | 0 | 87530.5114 | 0 | 0 | 0 | 0 | 0 | 260908.6165 | 0
2016-08-03 17:00 | 976775.3154 | 11509.9931 | 0 | 0 | 0 | 0 | 0 | 636024 | 0 | 0 | 0 | 0 | 0 | 0 | 0 | 0 | 0 | 293120.3237 | 19505091.0395 | 4541776.4896 | 0 | 0 | 978903.7055 | 0 | 0 | 0 | 0 | 0 | 0 | 0 | 0 | 0 | 0 | -14722.5051 | 18544.6857 | 0 | 87530.5114 | 0 | 0 | 0 | 0 | 0 | 260908.6165 | 0
2016-08-03 18:00 | 992603.3053 | 222501.1247 | 0 | 0 | 0 | 0 | 0 | 656420 | 0 | 0 | 0 | 0 | 0 | 0 | 0 | 0 | 0 | 463733.8723 | 19519926.7881 | 4628431.6959 | 0 | 0 | 1237203.2358 | 0 | 0 | 0 | 0 | 0 | 0 | 0 | 0 | 0 | 0 | 191700.6164 | 18544.6857 | 0 | 87530.5114 | 0 | 0 | 0 | 0 | 0 | 260908.6165 | 0
2016-08-03 19:00 | 999878.8563 | 0 | 0 | 0 | 0 | 0 | 0 | 671477 | 0 | 0 | 0 | 0 | 0 | 0 | 0 | 0 | 0 | 429395.9303 | 19534762.5367 | 4715086.9022 | 0 | 0 | 1495502.7661 | 0 | 0 | 0 | 0 | 0 | 0 | 0 | 0 | 0 | 0 | -38581.9574 | 18544.6857 | 0 | 87530.5114 | 0 | 0 | 0 | 0 | 0 | 260908.6165 | 0
2016-08-03 20:00 | 1002437.564 | 237282.866 | 0 | 0 | 0 | 0 | 0 | 681036 | 0 | 0 | 0 | 0 | 0 | 0 | 0 | 0 | 0 | 600009.4788 | 19549598.2853 | 4801742.1085 | 0 | 0 | 1753802.2965 | 0 | 0 | 0 | 0 | 0 | 0 | 0 | 0 | 0 | 0 | 191700.6164 | 18544.6857 | 0 | 87530.5114 | 0 | 0 | 0 | 0 | 0 | 260908.6165 | 0
2016-08-03 21:00 | 994720.2518 | 247344.1782 | 0 | 0 | 0 | 0 | 0 | 683380 | 0 | 0 | 0 | 0 | 0 | 0 | 0 | 0 | 0 | 770623.0274 | 19564434.0338 | 4888397.3148 | 0 | 0 | 2012101.8268 | 0 | 0 | 0 | 0 | 0 | 0 | 0 | 0 | 0 | 0 | 191700.6164 | 18544.6857 | 0 | 87530.5114 | 0 | 0 | 0 | 0 | 0 | 260908.6165 | 0
2016-08-03 22:00 | 905542.3522 | 330948.0778 | 0 | 0 | 0 | 0 | 0 | 677806 | 0 | 0 | 0 | 0 | 0 | 0 | 0 | 0 | 0 | 941236.576 | 19579269.7824 | 4975052.5211 | 0 | 0 | 2270401.3572 | 0 | 0 | 0 | 0 | 0 | 0 | 0 | 0 | 0 | 0 | 191700.6164 | 18544.6857 | 0 | 87530.5114 | 0 | 0 | 0 | 0 | 0 | 260908.6165 | 0
2016-08-03 23:00 | 767043.4904 | 336471.4438 | 0 | 0 | 0 | 0 | 0 | 663640 | 0 | 0 | 0 | 0 | 0 | 0 | 0 | 0 | 0 | 1006109.6733 | 19594105.531 | 5061707.7273 | 0 | 0 | 2528700.8875 | 0 | 0 | 0 | 0 | 0 | 0 | 0 | 0 | 0 | 0 | 72891.1206 | 18544.6857 | 0 | 87530.5114 | 0 | 0 | 0 | 0 | 0 | 260908.6165 | 0
2016-08-04 | 482892.1287 | 346858.7755 | 0 | 0 | 0 | 0 | 0 | 647265 | 0 | 0 | 0 | 0 | 0 | 0 | 0 | 0 | 0 | 1006109.6733 | 19608941.2796 | 5148362.9336 | 0 | 0 | 2604347.4875 | 0 | 0 | 0 | 0 | 0 | 0 | 0 | 0 | 0 | 0 | 0 | 18544.6857 | 0 | 87530.5114 | 0 | 0 | 0 | 0 | 0 | 76410.707 | 0
2016-08-04 01:00 | 120015.5197 | 392540.8104 | 0 | 0 | 0 | 0 | 0 | 629193 | 0 | 0 | 0 | 0 | 0 | 0 | 0 | 0 | 0 | 835496.1248 | 19623777.0282 | 5235018.1399 | 0 | 0 | 2546919.2455 | 0 | 0 | 0 | 0 | 0 | 0 | 0 | 0 | 0 | 0 | -191700.6164 | 18544.6857 | 0 | 87530.5114 | 0 | 0 | 0 | 0 | 0 | 0 | 57428.2419
2016-08-04 02:00 | 4781.6983 | 448741.1816 | 0 | 0 | 0 | 0 | 0 | 597187 | 0 | 0 | 0 | 0 | 0 | 0 | 0 | 0 | 0 | 664882.5762 | 19638612.7768 | 5321673.3462 | 0 | 0 | 2439440.17 | 0 | 0 | 0 | 0 | 0 | 0 | 0 | 0 | 0 | 0 | -191700.6164 | 18544.6857 | 0 | 87530.5114 | 0 | 0 | 0 | 0 | 0 | 0 | 107479.0756
2016-08-04 03:00 | 444.6173 | 493406.3158 | 0 | 0 | 0 | 0 | 0 | 558357 | 0 | 0 | 0 | 0 | 0 | 0 | 0 | 0 | 0 | 513065.2512 | 19653448.5253 | 5408328.5525 | 0 | 0 | 2439440.17 | 0 | 0 | 0 | 0 | 0 | 0 | 0 | 0 | 0 | 0 | -170581.264 | 18544.6857 | 0 | 87530.5114 | 0 | 0 | 0 | 0 | 0 | 0 | 0
2016-08-04 04:00 | 0 | 511386.6843 | 0 | 0 | 0 | 0 | 0 | 521327 | 0 | 0 | 0 | 0 | 0 | 0 | 0 | 0 | 0 | 409811.4448 | 19668284.2739 | 5494983.7588 | 0 | 0 | 2439440.17 | 0 | 0 | 0 | 0 | 0 | 0 | 0 | 0 | 0 | 0 | -116015.5128 | 18544.6857 | 0 | 87530.5114 | 0 | 0 | 0 | 0 | 0 | 0 | 0
2016-08-04 05:00 | 0 | 514843.4894 | 0 | 0 | 0 | 0 | 0 | 490549 | 0 | 0 | 0 | 0 | 0 | 0 | 0 | 0 | 0 | 337026.6149 | 19683120.0225 | 5581638.9651 | 0 | 0 | 2439440.17 | 0 | 0 | 0 | 0 | 0 | 0 | 0 | 0 | 0 | 0 | -81780.7077 | 18544.6857 | 0 | 87530.5114 | 0 | 0 | 0 | 0 | 0 | 0 | 0
2016-08-04 06:00 | 0 | 506039.7071 | 0 | 0 | 0 | 0 | 0 | 462055 | 0 | 0 | 0 | 0 | 0 | 0 | 0 | 0 | 0 | 281766.0788 | 19697955.7711 | 5668294.1713 | 0 | 0 | 2439440.17 | 0 | 0 | 0 | 0 | 0 | 0 | 0 | 0 | 0 | 0 | -62090.49 | 18544.6857 | 0 | 87530.5114 | 0 | 0 | 0 | 0 | 0 | 0 | 0
2016-08-04 07:00 | 0 | 486746.9148 | 0 | 0 | 0 | 0 | 0 | 443032 | 0 | 0 | 0 | 0 | 0 | 0 | 0 | 0 | 0 | 226265.4275 | 19712791.5197 | 5754949.3776 | 0 | 0 | 2439440.17 | 0 | 0 | 0 | 0 | 0 | 0 | 0 | 0 | 0 | 0 | -62360.2824 | 18544.6857 | 0 | 87530.5114 | 0 | 0 | 0 | 0 | 0 | 0 | 0
2016-08-04 08:00 | 0 | 470892.0802 | 0 | 0 | 0 | 0 | 0 | 433845 | 0 | 0 | 0 | 0 | 0 | 0 | 0 | 0 | 0 | 164830.4035 | 19727627.2683 | 5841604.5839 | 0 | 0 | 2439440.17 | 0 | 0 | 0 | 0 | 0 | 0 | 0 | 0 | 0 | 0 | -69028.1169 | 18544.6857 | 0 | 87530.5114 | 0 | 0 | 0 | 0 | 0 | 0 | 0
2016-08-04 09:00 | 0 | 464541.9836 | 0 | 0 | 0 | 0 | 0 | 436996 | 0 | 0 | 0 | 0 | 0 | 0 | 0 | 0 | 0 | 205366.6923 | 19742463.0168 | 5928259.7902 | 0 | 0 | 2209670.5303 | 0 | 0 | 0 | 0 | 0 | 0 | 0 | 0 | 0 | 0 | 45546.3919 | 18544.6857 | 0 | 87530.5114 | 0 | 0 | 0 | 0 | 0 | 0 | 229769.6397
2016-08-04 10:00 | 0 | 434745.8089 | 0 | 0 | 0 | 0 | 0 | 452952 | 0 | 0 | 0 | 0 | 0 | 0 | 0 | 0 | 0 | 205183.5456 | 19757298.7654 | 6014914.9965 | 0 | 0 | 1979900.8906 | 0 | 0 | 0 | 0 | 0 | 0 | 0 | 0 | 0 | 0 | -205.7828 | 18544.6857 | 0 | 87530.5114 | 0 | 0 | 0 | 0 | 0 | 0 | 229769.6397
2016-08-04 11:00 | 0 | 406122.5858 | 0 | 0 | 0 | 0 | 0 | 471032 | 0 | 0 | 0 | 0 | 0 | 0 | 0 | 0 | 0 | 163434.5303 | 19772134.514 | 6101570.2028 | 0 | 0 | 1750131.2509 | 0 | 0 | 0 | 0 | 0 | 0 | 0 | 0 | 0 | 0 | -46909.0059 | 18544.6857 | 0 | 87530.5114 | 0 | 0 | 0 | 0 | 0 | 0 | 229769.6397
2016-08-04 12:00 | 27300.1605 | 367406.0716 | 0 | 0 | 0 | 0 | 0 | 492757 | 0 | 0 | 0 | 0 | 0 | 0 | 0 | 0 | 0 | 0 | 19786970.2626 | 6188225.409 | 0 | 0 | 1712183.7301 | 0 | 0 | 0 | 0 | 0 | 0 | 0 | 0 | 0 | 0 | -183634.3038 | 18544.6857 | 0 | 87530.5114 | 0 | 0 | 0 | 0 | 0 | 0 | 37947.5208
2016-08-04 13:00 | 272739.1368 | 360703.1793 | 0 | 0 | 0 | 0 | 0 | 520777 | 0 | 0 | 0 | 0 | 0 | 0 | 0 | 0 | 0 | 5865.2059 | 19801806.0112 | 6274880.6153 | 0 | 0 | 1712183.7301 | 0 | 0 | 0 | 0 | 0 | 0 | 0 | 0 | 0 | 0 | 6590.119 | 18544.6857 | 0 | 87530.5114 | 0 | 0 | 0 | 0 | 0 | 0 | 0
2016-08-04 14:00 | 599691.785 | 253051.0285 | 0 | 0 | 0 | 0 | 0 | 554967 | 0 | 0 | 0 | 0 | 0 | 0 | 0 | 0 | 0 | 176478.7545 | 19816641.7598 | 6361535.8216 | 0 | 0 | 1712183.7301 | 0 | 0 | 0 | 0 | 0 | 0 | 0 | 0 | 0 | 0 | 191700.6164 | 18544.6857 | 0 | 87530.5114 | 0 | 0 | 0 | 0 | 0 | 0 | 0
2016-08-04 15:00 | 796800.1574 | 89162.6561 | 0 | 0 | 0 | 0 | 0 | 588187 | 0 | 0 | 0 | 0 | 0 | 0 | 0 | 0 | 0 | 347092.303 | 19831477.5083 | 6448191.0279 | 0 | 0 | 1712183.7301 | 0 | 0 | 0 | 0 | 0 | 0 | 0 | 0 | 0 | 0 | 191700.6164 | 18544.6857 | 0 | 87530.5114 | 0 | 0 | 0 | 0 | 0 | 0 | 0
2016-08-04 16:00 | 884572.527 | 290606.903 | 0 | 0 | 0 | 0 | 0 | 616495 | 0 | 0 | 0 | 0 | 0 | 0 | 0 | 0 | 0 | 517705.8516 | 19846313.2569 | 6534846.2342 | 0 | 0 | 1970483.2605 | 0 | 0 | 0 | 0 | 0 | 0 | 0 | 0 | 0 | 0 | 191700.6164 | 18544.6857 | 0 | 87530.5114 | 0 | 0 | 0 | 0 | 0 | 260908.6165 | 0
2016-08-04 17:00 | 928059.528 | 0 | 0 | 0 | 0 | 0 | 0 | 640288 | 0 | 0 | 0 | 0 | 0 | 0 | 0 | 0 | 0 | 524917.8523 | 19861149.0055 | 6621501.4405 | 0 | 0 | 2142340.2902 | 0 | 0 | 0 | 0 | 0 | 0 | 0 | 0 | 0 | 0 | 8103.3716 | 18544.6857 | 0 | 87530.5114 | 0 | 0 | 0 | 0 | 0 | 173592.9593 | 0
2016-08-04 18:00 | 921596.2121 | 295546.2179 | 0 | 0 | 0 | 0 | 0 | 658458 | 0 | 0 | 0 | 0 | 0 | 0 | 0 | 0 | 0 | 695531.4009 | 19875984.7541 | 6708156.6468 | 0 | 0 | 2400639.8206 | 0 | 0 | 0 | 0 | 0 | 0 | 0 | 0 | 0 | 0 | 191700.6164 | 18544.6857 | 0 | 87530.5114 | 0 | 0 | 0 | 0 | 0 | 260908.6165 | 0
2016-08-04 19:00 | 923913.0849 | 44017.7286 | 0 | 0 | 0 | 0 | 0 | 670155 | 0 | 0 | 0 | 0 | 0 | 0 | 0 | 0 | 0 | 866144.9495 | 19890820.5027 | 6794811.853 | 0 | 0 | 2400639.8206 | 0 | 0 | 0 | 0 | 0 | 0 | 0 | 0 | 0 | 0 | 191700.6164 | 18544.6857 | 0 | 87530.5114 | 0 | 0 | 0 | 0 | 0 | 0 | 0
2016-08-04 20:00 | 940337.9318 | 0 | 0 | 0 | 0 | 0 | 0 | 676999 | 0 | 0 | 0 | 0 | 0 | 0 | 0 | 0 | 0 | 1006109.6733 | 19905656.2512 | 6881467.0593 | 0 | 0 | 2400639.8206 | 0 | 0 | 0 | 0 | 0 | 0 | 0 | 0 | 0 | 0 | 157263.7347 | 18544.6857 | 0 | 87530.5114 | 0 | 0 | 0 | 0 | 0 | 0 | 0
2016-08-04 21:00 | 891618.7998 | 153879.0138 | 0 | 0 | 0 | 0 | 0 | 678514 | 0 | 0 | 0 | 0 | 0 | 0 | 0 | 0 | 0 | 1006109.6733 | 19920491.9998 | 6968122.2656 | 0 | 0 | 2658939.3509 | 0 | 0 | 0 | 0 | 0 | 0 | 0 | 0 | 0 | 0 | 0 | 18544.6857 | 0 | 87530.5114 | 0 | 0 | 0 | 0 | 0 | 260908.6165 | 0
2016-08-04 22:00 | 843029.1229 | 34994.2917 | 0 | 0 | 0 | 0 | 0 | 672659 | 0 | 0 | 0 | 0 | 0 | 0 | 0 | 0 | 0 | 1006109.6733 | 19935327.7484 | 7054777.4719 | 0 | 0 | 2757235.6762 | 0 | 0 | 0 | 0 | 0 | 0 | 0 | 0 | 0 | 0 | 0 | 18544.6857 | 0 | 87530.5114 | 0 | 0 | 0 | 0 | 0 | 99289.2175 | 0
2016-08-04 23:00 | 732609.4321 | 31044.765 | 0 | 0 | 0 | 0 | 0 | 657579 | 0 | 0 | 0 | 0 | 0 | 0 | 0 | 0 | 0 | 1006109.6733 | 19950163.497 | 7141432.6782 | 0 | 0 | 2757235.6762 | 0 | 0 | 0 | 0 | 0 | 0 | 0 | 0 | 0 | 0 | 0 | 18544.6857 | 0 | 87530.5114 | 0 | 0 | 0 | 0 | 0 | 0 | 0
2016-08-05 | 497094.624 | 200717.835 | 0 | 0 | 0 | 0 | 0 | 641092 | 0 | 0 | 0 | 0 | 0 | 0 | 0 | 0 | 0 | 1006109.6733 | 19964999.2456 | 7179226.6938 | 0 | 0 | 2757235.6762 | 0 | 0 | 0 | 0 | 0 | 0 | 0 | 0 | 0 | 0 | 0 | 18544.6857 | 0 | 38175.7733 | 0 | 0 | 0 | 0 | 0 | 0 | 0
2016-08-05 01:00 | 113364.9958 | 202090.5462 | 0 | 0 | 0 | 0 | 0 | 623479 | 0 | 0 | 0 | 0 | 0 | 0 | 0 | 0 | 0 | 871947.3932 | 19964999.2456 | 7102008.7461 | 0 | 0 | 2527466.0365 | 0 | 0 | 0 | 0 | 0 | 0 | 0 | 0 | 0 | 0 | -150744.135 | 0 | 0 | 0 | 77217.9476 | 0 | 0 | 0 | 0 | 0 | 229769.6397
2016-08-05 02:00 | 4755.7517 | 218811.9922 | 0 | 0 | 0 | 0 | 0 | 592327 | 0 | 0 | 0 | 0 | 0 | 0 | 0 | 0 | 0 | 740038.0083 | 19964999.2456 | 6877657.912 | 0 | 0 | 2297696.3968 | 0 | 0 | 0 | 0 | 0 | 0 | 0 | 0 | 0 | 0 | -148212.792 | 0 | 0 | 0 | 224350.8342 | 0 | 0 | 0 | 0 | 0 | 229769.6397
2016-08-05 03:00 | 430.6446 | 236329.4526 | 0 | 0 | 0 | 0 | 0 | 554932 | 0 | 0 | 0 | 0 | 0 | 0 | 0 | 0 | 0 | 653151.3679 | 19964999.2456 | 6653307.0778 | 0 | 0 | 2067926.7572 | 0 | 0 | 0 | 0 | 0 | 0 | 0 | 0 | 0 | 0 | -97625.4386 | 0 | 0 | 0 | 224350.8342 | 0 | 0 | 0 | 0 | 0 | 229769.6397
2016-08-05 04:00 | 13.8807 | 243196.3647 | 0 | 0 | 0 | 0 | 0 | 518997 | 0 | 0 | 0 | 0 | 0 | 0 | 0 | 0 | 0 | 603987.5094 | 19964999.2456 | 6428956.2436 | 0 | 0 | 1838157.1175 | 0 | 0 | 0 | 0 | 0 | 0 | 0 | 0 | 0 | 0 | -55240.2904 | 0 | 0 | 0 | 224350.8342 | 0 | 0 | 0 | 0 | 0 | 229769.6397
2016-08-05 05:00 | 0 | 237279.6629 | 0 | 0 | 0 | 0 | 0 | 487155 | 0 | 0 | 0 | 0 | 0 | 0 | 0 | 0 | 0 | 577884.8125 | 19964999.2456 | 6204605.4094 | 0 | 0 | 1608387.4778 | 0 | 0 | 0 | 0 | 0 | 0 | 0 | 0 | 0 | 0 | -29328.873 | 0 | 0 | 0 | 224350.8342 | 0 | 0 | 0 | 0 | 0 | 229769.6397
2016-08-05 06:00 | 0 | 222796.564 | 0 | 0 | 0 | 0 | 0 | 461710 | 0 | 0 | 0 | 0 | 0 | 0 | 0 | 0 | 0 | 407271.2639 | 19964999.2456 | 6094808.1545 | 0 | 0 | 1608387.4778 | 0 | 0 | 0 | 0 | 0 | 0 | 0 | 0 | 0 | 0 | -191700.6164 | 0 | 0 | 0 | 109797.255 | 0 | 0 | 0 | 0 | 0 | 0
2016-08-05 07:00 | 0 | 205255.1109 | 0 | 0 | 0 | 0 | 0 | 444178 | 0 | 0 | 0 | 0 | 0 | 0 | 0 | 0 | 0 | 390916.2457 | 19964999.2456 | 5870457.3203 | 0 | 0 | 1378617.8381 | 0 | 0 | 0 | 0 | 0 | 0 | 0 | 0 | 0 | 0 | -18376.425 | 0 | 0 | 0 | 224350.8342 | 0 | 0 | 0 | 0 | 0 | 229769.6397
2016-08-05 08:00 | 0 | 187373.8205 | 0 | 0 | 0 | 0 | 0 | 434777 | 0 | 0 | 0 | 0 | 0 | 0 | 0 | 0 | 0 | 367013.769 | 19964999.2456 | 5646106.4861 | 0 | 0 | 1148848.1984 | 0 | 0 | 0 | 0 | 0 | 0 | 0 | 0 | 0 | 0 | -26856.7154 | 0 | 0 | 0 | 224350.8342 | 0 | 0 | 0 | 0 | 0 | 229769.6397
2016-08-05 09:00 | 0 | 167282.1287 | 0 | 0 | 0 | 0 | 0 | 437450 | 0 | 0 | 0 | 0 | 0 | 0 | 0 | 0 | 0 | 322850.7166 | 19964999.2456 | 5421755.6519 | 0 | 0 | 919078.5587 | 0 | 0 | 0 | 0 | 0 | 0 | 0 | 0 | 0 | 0 | -49621.4072 | 0 | 0 | 0 | 224350.8342 | 0 | 0 | 0 | 0 | 0 | 229769.6397
2016-08-05 10:00 | 0 | 144818.9912 | 0 | 0 | 0 | 0 | 0 | 450978 | 0 | 0 | 0 | 0 | 0 | 0 | 0 | 0 | 0 | 246655.5519 | 19964999.2456 | 5197404.8177 | 0 | 0 | 689308.9191 | 0 | 0 | 0 | 0 | 0 | 0 | 0 | 0 | 0 | 0 | -85612.5446 | 0 | 0 | 0 | 224350.8342 | 0 | 0 | 0 | 0 | 0 | 229769.6397
2016-08-05 11:00 | 0 | 123198.632 | 0 | 0 | 0 | 0 | 0 | 467665 | 0 | 0 | 0 | 0 | 0 | 0 | 0 | 0 | 0 | 136366.8374 | 19964999.2456 | 4973053.9836 | 0 | 0 | 459539.2794 | 0 | 0 | 0 | 0 | 0 | 0 | 0 | 0 | 0 | 0 | -123919.9039 | 0 | 0 | 0 | 224350.8342 | 0 | 0 | 0 | 0 | 0 | 229769.6397
2016-08-05 12:00 | 19751.9614 | 96051.4089 | 0 | 0 | 0 | 0 | 0 | 489571 | 0 | 0 | 0 | 0 | 0 | 0 | 0 | 0 | 0 | 0 | 19964999.2456 | 4748703.1494 | 0 | 0 | 229769.6397 | 0 | 0 | 0 | 0 | 0 | 0 | 0 | 0 | 0 | 0 | -153221.1656 | 0 | 0 | 0 | 224350.8342 | 0 | 0 | 0 | 0 | 0 | 229769.6397
2016-08-05 13:00 | 234391.1919 | 74271.398 | 0 | 0 | 0 | 0 | 0 | 517694 | 0 | 0 | 0 | 0 | 0 | 0 | 0 | 0 | 0 | 0 | 19964999.2456 | 4524352.3152 | 0 | 0 | 21324.1741 | 0 | 0 | 0 | 0 | 0 | 0 | 0 | 0 | 0 | 0 | 0 | 0 | 0 | 0 | 224350.8342 | 0 | 0 | 0 | 0 | 0 | 208445.4656
2016-08-05 14:00 | 556622.4565 | 71159.6018 | 0 | 0 | 0 | 0 | 0 | 548878 | 0 | 0 | 0 | 0 | 0 | 0 | 0 | 0 | 0 | 0 | 19979834.9942 | 4524352.3152 | 0 | 0 | 81079.9529 | 0 | 0 | 0 | 0 | 0 | 0 | 0 | 0 | 0 | 0 | 0 | 18544.6857 | 0 | 0 | 0 | 0 | 0 | 0 | 0 | 60359.3725 | 0
2016-08-05 15:00 | 768952.3038 | 74314.6052 | 0 | 0 | 0 | 0 | 0 | 579384 | 0 | 0 | 0 | 0 | 0 | 0 | 0 | 0 | 0 | 0 | 19994670.7427 | 4524352.3152 | 0 | 0 | 323964.7939 | 0 | 0 | 0 | 0 | 0 | 0 | 0 | 0 | 0 | 0 | 0 | 18544.6857 | 0 | 0 | 0 | 0 | 0 | 0 | 0 | 245338.2233 | 0
2016-08-05 16:00 | 862269.7733 | 77663.1341 | 0 | 0 | 0 | 0 | 0 | 605984 | 0 | 0 | 0 | 0 | 0 | 0 | 0 | 0 | 0 | 155028.8704 | 20009506.4913 | 4524352.3152 | 0 | 0 | 463767.1288 | 0 | 0 | 0 | 0 | 0 | 0 | 0 | 0 | 0 | 0 | 174189.742 | 18544.6857 | 0 | 0 | 0 | 0 | 0 | 0 | 0 | 141214.4797 | 0
2016-08-05 17:00 | 918880.2106 | 83701.7779 | 0 | 0 | 0 | 0 | 0 | 629230 | 0 | 0 | 0 | 0 | 0 | 0 | 0 | 0 | 0 | 325642.419 | 20024342.2399 | 4524352.3152 | 0 | 0 | 625242.7483 | 0 | 0 | 0 | 0 | 0 | 0 | 0 | 0 | 0 | 0 | 191700.6164 | 18544.6857 | 0 | 0 | 0 | 0 | 0 | 0 | 0 | 163106.6863 | 0
2016-08-05 18:00 | 925073.2065 | 92396.3332 | 0 | 0 | 0 | 0 | 0 | 646679 | 0 | 0 | 0 | 0 | 0 | 0 | 0 | 0 | 0 | 496255.9676 | 20039177.9885 | 4524352.3152 | 0 | 0 | 784182.5336 | 0 | 0 | 0 | 0 | 0 | 0 | 0 | 0 | 0 | 0 | 191700.6164 | 18544.6857 | 0 | 0 | 0 | 0 | 0 | 0 | 0 | 160545.2377 | 0
2016-08-05 19:00 | 929015.2894 | 98018.237 | 0 | 0 | 0 | 0 | 0 | 657913 | 0 | 0 | 0 | 0 | 0 | 0 | 0 | 0 | 0 | 666869.5161 | 20054013.7371 | 4524352.3152 | 0 | 0 | 941469.0055 | 0 | 0 | 0 | 0 | 0 | 0 | 0 | 0 | 0 | 0 | 191700.6164 | 18544.6857 | 0 | 0 | 0 | 0 | 0 | 0 | 0 | 158875.2242 | 0
2016-08-05 20:00 | 927120.4629 | 103427.5005 | 0 | 0 | 0 | 0 | 0 | 662883 | 0 | 0 | 0 | 0 | 0 | 0 | 0 | 0 | 0 | 745377.8946 | 20068849.4857 | 4524352.3152 | 0 | 0 | 1199768.5359 | 0 | 0 | 0 | 0 | 0 | 0 | 0 | 0 | 0 | 0 | 88211.6611 | 18544.6857 | 0 | 0 | 0 | 0 | 0 | 0 | 0 | 260908.6165 | 0
2016-08-05 21:00 | 906544.5255 | 118765.0792 | 0 | 0 | 0 | 0 | 0 | 661113 | 0 | 0 | 0 | 0 | 0 | 0 | 0 | 0 | 0 | 820799.4338 | 20083685.2342 | 4524352.3152 | 0 | 0 | 1458068.0662 | 0 | 0 | 0 | 0 | 0 | 0 | 0 | 0 | 0 | 0 | 84743.3025 | 18544.6857 | 0 | 0 | 0 | 0 | 0 | 0 | 0 | 260908.6165 | 0
2016-08-05 22:00 | 804608.0604 | 135903.4475 | 0 | 0 | 0 | 0 | 0 | 651147 | 0 | 0 | 0 | 0 | 0 | 0 | 0 | 0 | 0 | 829620.4069 | 20098520.9828 | 4524352.3152 | 0 | 0 | 1716367.5966 | 0 | 0 | 0 | 0 | 0 | 0 | 0 | 0 | 0 | 0 | 9911.2057 | 18544.6857 | 0 | 0 | 0 | 0 | 0 | 0 | 0 | 260908.6165 | 0
2016-08-05 23:00 | 709508.3743 | 138335.1596 | 0 | 0 | 0 | 0 | 0 | 634076 | 0 | 0 | 0 | 0 | 0 | 0 | 0 | 0 | 0 | 1000233.9554 | 20113356.7314 | 4524352.3152 | 0 | 0 | 1719854.6061 | 0 | 0 | 0 | 0 | 0 | 0 | 0 | 0 | 0 | 0 | 191700.6164 | 18544.6857 | 0 | 0 | 0 | 0 | 0 | 0 | 0 | 3522.2318 | 0
2016-08-06 | 489606.1634 | 152307.4525 | 0 | 0 | 0 | 0 | 0 | 616767 | 0 | 0 | 0 | 0 | 0 | 0 | 0 | 0 | 0 | 1006109.6733 | 20128192.48 | 4524352.3152 | 0 | 0 | 1719854.6061 | 0 | 0 | 0 | 0 | 0 | 0 | 0 | 0 | 0 | 0 | 6601.9302 | 18544.6857 | 0 | 0 | 0 | 0 | 0 | 0 | 0 | 0 | 0
2016-08-06 01:00 | 109773.9576 | 188949.7021 | 0 | 0 | 0 | 0 | 0 | 600353 | 0 | 0 | 0 | 0 | 0 | 0 | 0 | 0 | 0 | 933945.9136 | 20128192.48 | 4300001.481 | 0 | 0 | 1490084.9664 | 0 | 0 | 0 | 0 | 0 | 0 | 0 | 0 | 0 | 0 | -81082.8762 | 0 | 0 | 0 | 224350.8342 | 0 | 0 | 0 | 0 | 0 | 229769.6397
2016-08-06 02:00 | 4537.9724 | 236201.2102 | 0 | 0 | 0 | 0 | 0 | 573118 | 0 | 0 | 0 | 0 | 0 | 0 | 0 | 0 | 0 | 834415.1191 | 20128192.48 | 4075650.6468 | 0 | 0 | 1260315.3267 | 0 | 0 | 0 | 0 | 0 | 0 | 0 | 0 | 0 | 0 | -111832.3533 | 0 | 0 | 0 | 224350.8342 | 0 | 0 | 0 | 0 | 0 | 229769.6397
2016-08-06 03:00 | 437.2531 | 263762.6052 | 0 | 0 | 0 | 0 | 0 | 539577 | 0 | 0 | 0 | 0 | 0 | 0 | 0 | 0 | 0 | 785615.8161 | 20128192.48 | 3851299.8127 | 0 | 0 | 1030545.687 | 0 | 0 | 0 | 0 | 0 | 0 | 0 | 0 | 0 | 0 | -54830.6776 | 0 | 0 | 0 | 224350.8342 | 0 | 0 | 0 | 0 | 0 | 229769.6397
2016-08-06 04:00 | 14.0406 | 272115.0731 | 0 | 0 | 0 | 0 | 0 | 506865 | 0 | 0 | 0 | 0 | 0 | 0 | 0 | 0 | 0 | 615002.2675 | 20128192.48 | 3751217.7896 | 0 | 0 | 1030545.687 | 0 | 0 | 0 | 0 | 0 | 0 | 0 | 0 | 0 | 0 | -191700.6164 | 0 | 0 | 0 | 100082.023 | 0 | 0 | 0 | 0 | 0 | 0
2016-08-06 05:00 | 0 | 265937.4628 | 0 | 0 | 0 | 0 | 0 | 477499 | 0 | 0 | 0 | 0 | 0 | 0 | 0 | 0 | 0 | 537139.7882 | 20128192.48 | 3751217.7896 | 0 | 0 | 800776.0473 | 0 | 0 | 0 | 0 | 0 | 0 | 0 | 0 | 0 | 0 | -87485.9318 | 0 | 0 | 0 | 0 | 0 | 0 | 0 | 0 | 0 | 229769.6397
2016-08-06 06:00 | 0 | 254284.6753 | 0 | 0 | 0 | 0 | 0 | 453173 | 0 | 0 | 0 | 0 | 0 | 0 | 0 | 0 | 0 | 556415.5323 | 20128192.48 | 3526866.9554 | 0 | 0 | 571006.4076 | 0 | 0 | 0 | 0 | 0 | 0 | 0 | 0 | 0 | 0 | 21658.1394 | 0 | 0 | 0 | 224350.8342 | 0 | 0 | 0 | 0 | 0 | 229769.6397
2016-08-06 07:00 | 0 | 237640.1117 | 0 | 0 | 0 | 0 | 0 | 435218 | 0 | 0 | 0 | 0 | 0 | 0 | 0 | 0 | 0 | 576857.5648 | 20128192.48 | 3302516.1213 | 0 | 0 | 341236.7679 | 0 | 0 | 0 | 0 | 0 | 0 | 0 | 0 | 0 | 0 | 22968.5758 | 0 | 0 | 0 | 224350.8342 | 0 | 0 | 0 | 0 | 0 | 229769.6397
2016-08-06 08:00 | 0 | 220203.751 | 0 | 0 | 0 | 0 | 0 | 423260 | 0 | 0 | 0 | 0 | 0 | 0 | 0 | 0 | 0 | 406244.0162 | 20128192.48 | 3276107.6734 | 0 | 0 | 341236.7679 | 0 | 0 | 0 | 0 | 0 | 0 | 0 | 0 | 0 | 0 | -191700.6164 | 0 | 0 | 0 | 26408.4479 | 0 | 0 | 0 | 0 | 0 | 0
2016-08-06 09:00 | 0 | 193305.5187 | 0 | 0 | 0 | 0 | 0 | 418988 | 0 | 0 | 0 | 0 | 0 | 0 | 0 | 0 | 0 | 401672.9609 | 20128192.48 | 3051756.8392 | 0 | 0 | 111467.1283 | 0 | 0 | 0 | 0 | 0 | 0 | 0 | 0 | 0 | 0 | -5136.0171 | 0 | 0 | 0 | 224350.8342 | 0 | 0 | 0 | 0 | 0 | 229769.6397
2016-08-06 10:00 | 0 | 178663.4269 | 0 | 0 | 0 | 0 | 0 | 419093 | 0 | 0 | 0 | 0 | 0 | 0 | 0 | 0 | 0 | 252705.6849 | 20128192.48 | 2881871.6968 | 0 | 0 | 111467.1283 | 0 | 0 | 0 | 0 | 0 | 0 | 0 | 0 | 0 | 0 | -167378.9618 | 0 | 0 | 0 | 169885.1424 | 0 | 0 | 0 | 0 | 0 | 0
2016-08-06 11:00 | 0 | 166211.3439 | 0 | 0 | 0 | 0 | 0 | 424830 | 0 | 0 | 0 | 0 | 0 | 0 | 0 | 0 | 0 | 161965.2471 | 20128192.48 | 2657520.8626 | 0 | 0 | 0 | 0 | 0 | 0 | 0 | 0 | 0 | 0 | 0 | 0 | 0 | -101955.5481 | 0 | 0 | 0 | 224350.8342 | 0 | 0 | 0 | 0 | 0 | 111467.1283
2016-08-06 12:00 | 19609.054 | 145469.6636 | 0 | 0 | 0 | 0 | 0 | 443533 | 0 | 0 | 0 | 0 | 0 | 0 | 0 | 0 | 0 | 0 | 20128192.48 | 2433170.0284 | 0 | 0 | 0 | 0 | 0 | 0 | 0 | 0 | 0 | 0 | 0 | 0 | 0 | -181983.4237 | 0 | 0 | 0 | 224350.8342 | 0 | 0 | 0 | 0 | 0 | 0
2016-08-06 13:00 | 279967.7171 | 120893.8661 | 0 | 0 | 0 | 0 | 0 | 472726 | 0 | 0 | 0 | 0 | 0 | 0 | 0 | 0 | 0 | 0 | 20128192.48 | 2266043.4778 | 0 | 0 | 0 | 0 | 0 | 0 | 0 | 0 | 0 | 0 | 0 | 0 | 0 | 0 | 0 | 0 | 0 | 167126.5506 | 0 | 0 | 0 | 0 | 0 | 0
2016-08-06 14:00 | 648766.6649 | 119739.5438 | 0 | 0 | 0 | 0 | 0 | 507408 | 0 | 0 | 0 | 0 | 0 | 0 | 0 | 0 | 0 | 0 | 20143028.2286 | 2266043.4778 | 0 | 0 | 240127.9877 | 0 | 0 | 0 | 0 | 0 | 0 | 0 | 0 | 0 | 0 | 0 | 18544.6857 | 0 | 0 | 0 | 0 | 0 | 0 | 0 | 242553.523 | 0
2016-08-06 15:00 | 870048.4619 | 124035.069 | 0 | 0 | 0 | 0 | 0 | 541235 | 0 | 0 | 0 | 0 | 0 | 0 | 0 | 0 | 0 | 76419.5984 | 20157863.9772 | 2352698.6841 | 0 | 0 | 498427.5181 | 0 | 0 | 0 | 0 | 0 | 0 | 0 | 0 | 0 | 0 | 85864.7173 | 18544.6857 | 0 | 87530.5114 | 0 | 0 | 0 | 0 | 0 | 260908.6165 | 0
2016-08-06 16:00 | 947758.2763 | 0 | 0 | 0 | 0 | 0 | 0 | 569814 | 0 | 0 | 0 | 0 | 0 | 0 | 0 | 0 | 0 | 86174.4102 | 20172699.7257 | 2439353.8904 | 0 | 0 | 756727.0484 | 0 | 0 | 0 | 0 | 0 | 0 | 0 | 0 | 0 | 0 | 10960.4627 | 18544.6857 | 0 | 87530.5114 | 0 | 0 | 0 | 0 | 0 | 260908.6165 | 0
2016-08-06 17:00 | 990639.136 | 34512.6002 | 0 | 0 | 0 | 0 | 0 | 592151 | 0 | 0 | 0 | 0 | 0 | 0 | 0 | 0 | 0 | 144929.4713 | 20187535.4743 | 2526009.0966 | 0 | 0 | 1015026.5788 | 0 | 0 | 0 | 0 | 0 | 0 | 0 | 0 | 0 | 0 | 66016.9225 | 18544.6857 | 0 | 87530.5114 | 0 | 0 | 0 | 0 | 0 | 260908.6165 | 0
2016-08-06 18:00 | 1014111.8443 | 139691.6474 | 0 | 0 | 0 | 0 | 0 | 608053 | 0 | 0 | 0 | 0 | 0 | 0 | 0 | 0 | 0 | 304031.8148 | 20202371.2229 | 2612664.3029 | 0 | 0 | 1273326.1091 | 0 | 0 | 0 | 0 | 0 | 0 | 0 | 0 | 0 | 0 | 178766.678 | 18544.6857 | 0 | 87530.5114 | 0 | 0 | 0 | 0 | 0 | 260908.6165 | 0
2016-08-06 19:00 | 1024085.6111 | 144862.2446 | 0 | 0 | 0 | 0 | 0 | 619282 | 0 | 0 | 0 | 0 | 0 | 0 | 0 | 0 | 0 | 466618.8322 | 20217206.9715 | 2699319.5092 | 0 | 0 | 1531625.6395 | 0 | 0 | 0 | 0 | 0 | 0 | 0 | 0 | 0 | 0 | 182682.042 | 18544.6857 | 0 | 87530.5114 | 0 | 0 | 0 | 0 | 0 | 260908.6165 | 0
2016-08-06 20:00 | 1052395.7146 | 133031.7154 | 0 | 0 | 0 | 0 | 0 | 626743 | 0 | 0 | 0 | 0 | 0 | 0 | 0 | 0 | 0 | 637232.3807 | 20232042.7201 | 2785974.7155 | 0 | 0 | 1789925.1698 | 0 | 0 | 0 | 0 | 0 | 0 | 0 | 0 | 0 | 0 | 191700.6164 | 18544.6857 | 0 | 87530.5114 | 0 | 0 | 0 | 0 | 0 | 260908.6165 | 0
2016-08-06 21:00 | 1039284.4733 | 148426.9568 | 0 | 0 | 0 | 0 | 0 | 629027 | 0 | 0 | 0 | 0 | 0 | 0 | 0 | 0 | 0 | 807845.9293 | 20246878.4687 | 2872629.9218 | 0 | 0 | 2048224.7002 | 0 | 0 | 0 | 0 | 0 | 0 | 0 | 0 | 0 | 0 | 191700.6164 | 18544.6857 | 0 | 87530.5114 | 0 | 0 | 0 | 0 | 0 | 260908.6165 | 0
2016-08-06 22:00 | 979896.7324 | 174161.6098 | 0 | 0 | 0 | 0 | 0 | 623131 | 0 | 0 | 0 | 0 | 0 | 0 | 0 | 0 | 0 | 953755.6697 | 20261714.2172 | 2959285.1281 | 0 | 0 | 2306524.2305 | 0 | 0 | 0 | 0 | 0 | 0 | 0 | 0 | 0 | 0 | 163943.5286 | 18544.6857 | 0 | 87530.5114 | 0 | 0 | 0 | 0 | 0 | 260908.6165 | 0
2016-08-06 23:00 | 844931.8045 | 190638.7323 | 0 | 0 | 0 | 0 | 0 | 609762 | 0 | 0 | 0 | 0 | 0 | 0 | 0 | 0 | 0 | 1006109.6733 | 20276549.9658 | 3045940.3343 | 0 | 0 | 2564823.7608 | 0 | 0 | 0 | 0 | 0 | 0 | 0 | 0 | 0 | 0 | 58824.7231 | 18544.6857 | 0 | 87530.5114 | 0 | 0 | 0 | 0 | 0 | 260908.6165 | 0
2016-08-07 | 568385.4785 | 206572.4628 | 0 | 0 | 0 | 0 | 0 | 594637 | 0 | 0 | 0 | 0 | 0 | 0 | 0 | 0 | 0 | 1006109.6733 | 20291385.7144 | 3045940.3343 | 0 | 0 | 2724982.2539 | 0 | 0 | 0 | 0 | 0 | 0 | 0 | 0 | 0 | 0 | 0 | 18544.6857 | 0 | 0 | 0 | 0 | 0 | 0 | 0 | 161776.2556 | 0
2016-08-07 01:00 | 100798.0421 | 227110.393 | 0 | 0 | 0 | 0 | 0 | 579373 | 0 | 0 | 0 | 0 | 0 | 0 | 0 | 0 | 0 | 978592.5637 | 20291385.7144 | 2821589.5002 | 0 | 0 | 2495212.6142 | 0 | 0 | 0 | 0 | 0 | 0 | 0 | 0 | 0 | 0 | -30918.1007 | 0 | 0 | 0 | 224350.8342 | 0 | 0 | 0 | 0 | 0 | 229769.6397
2016-08-07 02:00 | 4467.882 | 256313.6372 | 0 | 0 | 0 | 0 | 0 | 551628 | 0 | 0 | 0 | 0 | 0 | 0 | 0 | 0 | 0 | 864625.4742 | 20291385.7144 | 2731547.7191 | 0 | 0 | 2265442.9745 | 0 | 0 | 0 | 0 | 0 | 0 | 0 | 0 | 0 | 0 | -128052.9096 | 0 | 0 | 0 | 90041.7811 | 0 | 0 | 0 | 0 | 0 | 229769.6397
2016-08-07 03:00 | 411.6583 | 272547.915 | 0 | 0 | 0 | 0 | 0 | 518395 | 0 | 0 | 0 | 0 | 0 | 0 | 0 | 0 | 0 | 756615.2332 | 20291385.7144 | 2731547.7191 | 0 | 0 | 2035673.3348 | 0 | 0 | 0 | 0 | 0 | 0 | 0 | 0 | 0 | 0 | -121359.8213 | 0 | 0 | 0 | 0 | 0 | 0 | 0 | 0 | 0 | 229769.6397
2016-08-07 04:00 | 13.6707 | 275385.3081 | 0 | 0 | 0 | 0 | 0 | 487018 | 0 | 0 | 0 | 0 | 0 | 0 | 0 | 0 | 0 | 678701.5932 | 20291385.7144 | 2731547.7191 | 0 | 0 | 1805903.6951 | 0 | 0 | 0 | 0 | 0 | 0 | 0 | 0 | 0 | 0 | -87543.4158 | 0 | 0 | 0 | 0 | 0 | 0 | 0 | 0 | 0 | 229769.6397
2016-08-07 05:00 | 0 | 269010.047 | 0 | 0 | 0 | 0 | 0 | 460336 | 0 | 0 | 0 | 0 | 0 | 0 | 0 | 0 | 0 | 618848.7839 | 20291385.7144 | 2731547.7191 | 0 | 0 | 1576134.0554 | 0 | 0 | 0 | 0 | 0 | 0 | 0 | 0 | 0 | 0 | -67250.3475 | 0 | 0 | 0 | 0 | 0 | 0 | 0 | 0 | 0 | 229769.6397
2016-08-07 06:00 | 0 | 255533.042 | 0 | 0 | 0 | 0 | 0 | 436438 | 0 | 0 | 0 | 0 | 0 | 0 | 0 | 0 | 0 | 568270.6601 | 20291385.7144 | 2731547.7191 | 0 | 0 | 1346364.4157 | 0 | 0 | 0 | 0 | 0 | 0 | 0 | 0 | 0 | 0 | -56829.3526 | 0 | 0 | 0 | 0 | 0 | 0 | 0 | 0 | 0 | 229769.6397
2016-08-07 07:00 | 0 | 236474.4952 | 0 | 0 | 0 | 0 | 0 | 418176 | 0 | 0 | 0 | 0 | 0 | 0 | 0 | 0 | 0 | 516983.6096 | 20291385.7144 | 2731547.7191 | 0 | 0 | 1116594.7761 | 0 | 0 | 0 | 0 | 0 | 0 | 0 | 0 | 0 | 0 | -57625.8993 | 0 | 0 | 0 | 0 | 0 | 0 | 0 | 0 | 0 | 229769.6397
2016-08-07 08:00 | 0 | 220333.072 | 0 | 0 | 0 | 0 | 0 | 405109 | 0 | 0 | 0 | 0 | 0 | 0 | 0 | 0 | 0 | 462960.3226 | 20291385.7144 | 2731547.7191 | 0 | 0 | 886825.1364 | 0 | 0 | 0 | 0 | 0 | 0 | 0 | 0 | 0 | 0 | -60700.3225 | 0 | 0 | 0 | 0 | 0 | 0 | 0 | 0 | 0 | 229769.6397
2016-08-07 09:00 | 0 | 175934.3681 | 0 | 0 | 0 | 0 | 0 | 398654 | 0 | 0 | 0 | 0 | 0 | 0 | 0 | 0 | 0 | 375167.139 | 20291385.7144 | 2731547.7191 | 0 | 0 | 657055.4967 | 0 | 0 | 0 | 0 | 0 | 0 | 0 | 0 | 0 | 0 | -98644.0265 | 0 | 0 | 0 | 0 | 0 | 0 | 0 | 0 | 0 | 229769.6397
2016-08-07 10:00 | 0 | 158631.1813 | 0 | 0 | 0 | 0 | 0 | 396437 | 0 | 0 | 0 | 0 | 0 | 0 | 0 | 0 | 0 | 273947.2493 | 20291385.7144 | 2731547.7191 | 0 | 0 | 427285.857 | 0 | 0 | 0 | 0 | 0 | 0 | 0 | 0 | 0 | 0 | -113730.2132 | 0 | 0 | 0 | 0 | 0 | 0 | 0 | 0 | 0 | 229769.6397
2016-08-07 11:00 | 0 | 150463.2794 | 0 | 0 | 0 | 0 | 0 | 400201 | 0 | 0 | 0 | 0 | 0 | 0 | 0 | 0 | 0 | 115985.1276 | 20306221.463 | 2731547.7191 | 0 | 0 | 259143.4932 | 0 | 0 | 0 | 0 | 0 | 0 | 0 | 0 | 0 | 0 | -177485.5299 | 18544.6857 | 0 | 0 | 0 | 0 | 0 | 0 | 0 | 0 | 168142.3638
2016-08-07 12:00 | 27882.9979 | 135167.0286 | 0 | 0 | 0 | 0 | 0 | 417446 | 0 | 0 | 0 | 0 | 0 | 0 | 0 | 0 | 0 | 0 | 20306221.463 | 2731547.7191 | 0 | 0 | 29373.8536 | 0 | 0 | 0 | 0 | 0 | 0 | 0 | 0 | 0 | 0 | -130320.3681 | 0 | 0 | 0 | 0 | 0 | 0 | 0 | 0 | 0 | 229769.6397
2016-08-07 13:00 | 333717.6195 | 114736.1854 | 0 | 0 | 0 | 0 | 0 | 445771 | 0 | 0 | 0 | 0 | 0 | 0 | 0 | 0 | 0 | 0 | 20321057.2116 | 2731547.7191 | 0 | 0 | 0 | 0 | 0 | 0 | 0 | 0 | 0 | 0 | 0 | 0 | 0 | 0 | 18544.6857 | 0 | 0 | 0 | 0 | 0 | 0 | 0 | 0 | 29373.8536
2016-08-07 14:00 | 717783.0223 | 107173.1065 | 0 | 0 | 0 | 0 | 0 | 476693 | 0 | 0 | 0 | 0 | 0 | 0 | 0 | 0 | 0 | 0 | 20335892.9601 | 2818202.9253 | 0 | 0 | 239766.0524 | 0 | 0 | 0 | 0 | 0 | 0 | 0 | 0 | 0 | 0 | 0 | 18544.6857 | 0 | 87530.5114 | 0 | 0 | 0 | 0 | 0 | 242187.9317 | 0
2016-08-07 15:00 | 921459.0771 | 102778.9656 | 0 | 0 | 0 | 0 | 0 | 508737 | 0 | 0 | 0 | 0 | 0 | 0 | 0 | 0 | 0 | 132180.3339 | 20350728.7087 | 2904858.1316 | 0 | 0 | 498065.5828 | 0 | 0 | 0 | 0 | 0 | 0 | 0 | 0 | 0 | 0 | 148517.2291 | 18544.6857 | 0 | 87530.5114 | 0 | 0 | 0 | 0 | 0 | 260908.6165 | 0
2016-08-07 16:00 | 984980.2075 | 0 | 0 | 0 | 0 | 0 | 0 | 537718 | 0 | 0 | 0 | 0 | 0 | 0 | 0 | 0 | 0 | 203628.1044 | 20365564.4573 | 2991513.3379 | 0 | 0 | 756365.1131 | 0 | 0 | 0 | 0 | 0 | 0 | 0 | 0 | 0 | 0 | 80278.3938 | 18544.6857 | 0 | 87530.5114 | 0 | 0 | 0 | 0 | 0 | 260908.6165 | 0
2016-08-07 17:00 | 1014504.6378 | 0 | 0 | 0 | 0 | 0 | 0 | 561896 | 0 | 0 | 0 | 0 | 0 | 0 | 0 | 0 | 0 | 279834.1979 | 20380400.2059 | 3078168.5442 | 0 | 0 | 1014664.6434 | 0 | 0 | 0 | 0 | 0 | 0 | 0 | 0 | 0 | 0 | 85624.8242 | 18544.6857 | 0 | 87530.5114 | 0 | 0 | 0 | 0 | 0 | 260908.6165 | 0
2016-08-07 18:00 | 1008324.2534 | 0 | 0 | 0 | 0 | 0 | 0 | 580214 | 0 | 0 | 0 | 0 | 0 | 0 | 0 | 0 | 0 | 334236.7293 | 20395235.9545 | 3164823.7505 | 0 | 0 | 1272964.1738 | 0 | 0 | 0 | 0 | 0 | 0 | 0 | 0 | 0 | 0 | 61126.4398 | 18544.6857 | 0 | 87530.5114 | 0 | 0 | 0 | 0 | 0 | 260908.6165 | 0
2016-08-07 19:00 | 1029465.1719 | 115119.1099 | 0 | 0 | 0 | 0 | 0 | 594523 | 0 | 0 | 0 | 0 | 0 | 0 | 0 | 0 | 0 | 497175.6759 | 20410071.7031 | 3251478.9568 | 0 | 0 | 1531263.7041 | 0 | 0 | 0 | 0 | 0 | 0 | 0 | 0 | 0 | 0 | 183077.4681 | 18544.6857 | 0 | 87530.5114 | 0 | 0 | 0 | 0 | 0 | 260908.6165 | 0
2016-08-07 20:00 | 1052750.0777 | 62703.7312 | 0 | 0 | 0 | 0 | 0 | 604471 | 0 | 0 | 0 | 0 | 0 | 0 | 0 | 0 | 0 | 625334.7816 | 20424907.4516 | 3338134.1631 | 0 | 0 | 1789563.2345 | 0 | 0 | 0 | 0 | 0 | 0 | 0 | 0 | 0 | 0 | 143998.9952 | 18544.6857 | 0 | 87530.5114 | 0 | 0 | 0 | 0 | 0 | 260908.6165 | 0
2016-08-07 21:00 | 1024053.9588 | 142744.5433 | 0 | 0 | 0 | 0 | 0 | 610725 | 0 | 0 | 0 | 0 | 0 | 0 | 0 | 0 | 0 | 793624.6043 | 20439743.2002 | 3424789.3693 | 0 | 0 | 2047862.7648 | 0 | 0 | 0 | 0 | 0 | 0 | 0 | 0 | 0 | 0 | 189089.6885 | 18544.6857 | 0 | 87530.5114 | 0 | 0 | 0 | 0 | 0 | 260908.6165 | 0
2016-08-07 22:00 | 986477.2833 | 175925.7951 | 0 | 0 | 0 | 0 | 0 | 609226 | 0 | 0 | 0 | 0 | 0 | 0 | 0 | 0 | 0 | 959336.61 | 20454578.9488 | 3511444.5756 | 0 | 0 | 2306162.2952 | 0 | 0 | 0 | 0 | 0 | 0 | 0 | 0 | 0 | 0 | 186193.2648 | 18544.6857 | 0 | 87530.5114 | 0 | 0 | 0 | 0 | 0 | 260908.6165 | 0
2016-08-07 23:00 | 820541.4098 | 197846.4076 | 0 | 0 | 0 | 0 | 0 | 598850 | 0 | 0 | 0 | 0 | 0 | 0 | 0 | 0 | 0 | 1006109.6733 | 20469414.6974 | 3598099.7819 | 0 | 0 | 2564461.8255 | 0 | 0 | 0 | 0 | 0 | 0 | 0 | 0 | 0 | 0 | 52554.0038 | 18544.6857 | 0 | 87530.5114 | 0 | 0 | 0 | 0 | 0 | 260908.6165 | 0
2016-08-08 | 544836.1248 | 233748.5009 | 0 | 0 | 0 | 0 | 0 | 586835 | 0 | 0 | 0 | 0 | 0 | 0 | 0 | 0 | 0 | 1006109.6733 | 20484250.446 | 3684754.9882 | 0 | 0 | 2649279.5098 | 0 | 0 | 0 | 0 | 0 | 0 | 0 | 0 | 0 | 0 | 0 | 18544.6857 | 0 | 87530.5114 | 0 | 0 | 0 | 0 | 0 | 85674.4286 | 0
2016-08-08 01:00 | 103323.1066 | 287476.2235 | 0 | 0 | 0 | 0 | 0 | 573941 | 0 | 0 | 0 | 0 | 0 | 0 | 0 | 0 | 0 | 922502.3232 | 20499086.1946 | 3684754.9882 | 0 | 0 | 2449750.7822 | 0 | 0 | 0 | 0 | 0 | 0 | 0 | 0 | 0 | 0 | -93940.8428 | 18544.6857 | 0 | 0 | 0 | 0 | 0 | 0 | 0 | 0 | 199528.7276
2016-08-08 02:00 | 4105.61 | 325771.3523 | 0 | 0 | 0 | 0 | 0 | 547508 | 0 | 0 | 0 | 0 | 0 | 0 | 0 | 0 | 0 | 751888.7747 | 20513921.9431 | 3684754.9882 | 0 | 0 | 2367389.4728 | 0 | 0 | 0 | 0 | 0 | 0 | 0 | 0 | 0 | 0 | -191700.6164 | 18544.6857 | 0 | 0 | 0 | 0 | 0 | 0 | 0 | 0 | 82361.3094
2016-08-08 03:00 | 434.26 | 345362.2758 | 0 | 0 | 0 | 0 | 0 | 514602 | 0 | 0 | 0 | 0 | 0 | 0 | 0 | 0 | 0 | 581275.2261 | 20528757.6917 | 3771410.1945 | 0 | 0 | 2213352.3524 | 0 | 0 | 0 | 0 | 0 | 0 | 0 | 0 | 0 | 0 | -191700.6164 | 18544.6857 | 0 | 87530.5114 | 0 | 0 | 0 | 0 | 0 | 0 | 154037.1204
2016-08-08 04:00 | 12.8685 | 342781.6475 | 0 | 0 | 0 | 0 | 0 | 484360 | 0 | 0 | 0 | 0 | 0 | 0 | 0 | 0 | 0 | 549204.4638 | 20543593.4403 | 3771410.1945 | 0 | 0 | 1983582.7127 | 0 | 0 | 0 | 0 | 0 | 0 | 0 | 0 | 0 | 0 | -36034.5643 | 18544.6857 | 0 | 0 | 0 | 0 | 0 | 0 | 0 | 0 | 229769.6397
2016-08-08 05:00 | 0 | 333161.2752 | 0 | 0 | 0 | 0 | 0 | 456614 | 0 | 0 | 0 | 0 | 0 | 0 | 0 | 0 | 0 | 497399.2677 | 20558429.1889 | 3811293.6121 | 0 | 0 | 1753813.073 | 0 | 0 | 0 | 0 | 0 | 0 | 0 | 0 | 0 | 0 | -58208.0855 | 18544.6857 | 0 | 40286.2804 | 0 | 0 | 0 | 0 | 0 | 0 | 229769.6397
2016-08-08 06:00 | 0 | 317363.1416 | 0 | 0 | 0 | 0 | 0 | 434810 | 0 | 0 | 0 | 0 | 0 | 0 | 0 | 0 | 0 | 486794.0823 | 20573264.9375 | 3811293.6121 | 0 | 0 | 1524043.4334 | 0 | 0 | 0 | 0 | 0 | 0 | 0 | 0 | 0 | 0 | -11915.9387 | 18544.6857 | 0 | 0 | 0 | 0 | 0 | 0 | 0 | 0 | 229769.6397
2016-08-08 07:00 | 0 | 297859.189 | 0 | 0 | 0 | 0 | 0 | 420049 | 0 | 0 | 0 | 0 | 0 | 0 | 0 | 0 | 0 | 394065.5139 | 20588100.6861 | 3897948.8184 | 0 | 0 | 1294273.7937 | 0 | 0 | 0 | 0 | 0 | 0 | 0 | 0 | 0 | 0 | -104189.4027 | 18544.6857 | 0 | 87530.5114 | 0 | 0 | 0 | 0 | 0 | 0 | 229769.6397
2016-08-08 08:00 | 0 | 288706.8571 | 0 | 0 | 0 | 0 | 0 | 413608 | 0 | 0 | 0 | 0 | 0 | 0 | 0 | 0 | 0 | 376826.0152 | 20602936.4346 | 3897948.8184 | 0 | 0 | 1064504.154 | 0 | 0 | 0 | 0 | 0 | 0 | 0 | 0 | 0 | 0 | -19370.2232 | 18544.6857 | 0 | 0 | 0 | 0 | 0 | 0 | 0 | 0 | 229769.6397
2016-08-08 09:00 | 0 | 262740.5129 | 0 | 0 | 0 | 0 | 0 | 418611 | 0 | 0 | 0 | 0 | 0 | 0 | 0 | 0 | 0 | 254121.6451 | 20617772.1832 | 3984604.0247 | 0 | 0 | 834734.5143 | 0 | 0 | 0 | 0 | 0 | 0 | 0 | 0 | 0 | 0 | -137870.0788 | 18544.6857 | 0 | 87530.5114 | 0 | 0 | 0 | 0 | 0 | 0 | 229769.6397
2016-08-08 10:00 | 0 | 252814.7462 | 0 | 0 | 0 | 0 | 0 | 433554 | 0 | 0 | 0 | 0 | 0 | 0 | 0 | 0 | 0 | 187186.2278 | 20632607.9318 | 3984604.0247 | 0 | 0 | 604964.8746 | 0 | 0 | 0 | 0 | 0 | 0 | 0 | 0 | 0 | 0 | -75208.3341 | 18544.6857 | 0 | 0 | 0 | 0 | 0 | 0 | 0 | 0 | 229769.6397
2016-08-08 11:00 | 0 | 250154.4616 | 0 | 0 | 0 | 0 | 0 | 451396 | 0 | 0 | 0 | 0 | 0 | 0 | 0 | 0 | 0 | 102003.7772 | 20647443.6804 | 3984604.0247 | 0 | 0 | 375195.2349 | 0 | 0 | 0 | 0 | 0 | 0 | 0 | 0 | 0 | 0 | -95710.6187 | 18544.6857 | 0 | 0 | 0 | 0 | 0 | 0 | 0 | 0 | 229769.6397
2016-08-08 12:00 | 26223.3083 | 226378.7864 | 0 | 0 | 0 | 0 | 0 | 472744 | 0 | 0 | 0 | 0 | 0 | 0 | 0 | 0 | 0 | 0 | 20662279.429 | 3984604.0247 | 0 | 0 | 145425.5953 | 0 | 0 | 0 | 0 | 0 | 0 | 0 | 0 | 0 | 0 | -114610.9856 | 18544.6857 | 0 | 0 | 0 | 0 | 0 | 0 | 0 | 0 | 229769.6397
2016-08-08 13:00 | 325369.0855 | 198017.6472 | 0 | 0 | 0 | 0 | 0 | 500555 | 0 | 0 | 0 | 0 | 0 | 0 | 0 | 0 | 0 | 0 | 20677115.1776 | 3988848.2012 | 0 | 0 | 145425.5953 | 0 | 0 | 0 | 0 | 0 | 0 | 0 | 0 | 0 | 0 | 0 | 18544.6857 | 0 | 4287.047 | 0 | 0 | 0 | 0 | 0 | 0 | 0
2016-08-08 14:00 | 709675.9218 | 208416.8039 | 0 | 0 | 0 | 0 | 0 | 530957 | 0 | 0 | 0 | 0 | 0 | 0 | 0 | 0 | 0 | 17935.2018 | 20691950.9261 | 4075503.4075 | 0 | 0 | 403725.1256 | 0 | 0 | 0 | 0 | 0 | 0 | 0 | 0 | 0 | 0 | 20151.9121 | 18544.6857 | 0 | 87530.5114 | 0 | 0 | 0 | 0 | 0 | 260908.6165 | 0
2016-08-08 15:00 | 909073.0999 | 212262.3302 | 0 | 0 | 0 | 0 | 0 | 562651 | 0 | 0 | 0 | 0 | 0 | 0 | 0 | 0 | 0 | 188548.7503 | 20706786.6747 | 4162158.6138 | 0 | 0 | 662024.6559 | 0 | 0 | 0 | 0 | 0 | 0 | 0 | 0 | 0 | 0 | 191700.6164 | 18544.6857 | 0 | 87530.5114 | 0 | 0 | 0 | 0 | 0 | 260908.6165 | 0
2016-08-08 16:00 | 985250.7747 | 46687.5567 | 0 | 0 | 0 | 0 | 0 | 588832 | 0 | 0 | 0 | 0 | 0 | 0 | 0 | 0 | 0 | 256297.7911 | 20721622.4233 | 4248813.8201 | 0 | 0 | 920324.1863 | 0 | 0 | 0 | 0 | 0 | 0 | 0 | 0 | 0 | 0 | 76122.5178 | 18544.6857 | 0 | 87530.5114 | 0 | 0 | 0 | 0 | 0 | 260908.6165 | 0
2016-08-08 17:00 | 1020474.724 | 149156.706 | 0 | 0 | 0 | 0 | 0 | 610947 | 0 | 0 | 0 | 0 | 0 | 0 | 0 | 0 | 0 | 426911.3397 | 20736458.1719 | 4335469.0263 | 0 | 0 | 1178623.7166 | 0 | 0 | 0 | 0 | 0 | 0 | 0 | 0 | 0 | 0 | 191700.6164 | 18544.6857 | 0 | 87530.5114 | 0 | 0 | 0 | 0 | 0 | 260908.6165 | 0
2016-08-08 18:00 | 1033600.7524 | 153297.6776 | 0 | 0 | 0 | 0 | 0 | 628214 | 0 | 0 | 0 | 0 | 0 | 0 | 0 | 0 | 0 | 597524.8883 | 20751293.9205 | 4422124.2326 | 0 | 0 | 1436923.247 | 0 | 0 | 0 | 0 | 0 | 0 | 0 | 0 | 0 | 0 | 191700.6164 | 18544.6857 | 0 | 87530.5114 | 0 | 0 | 0 | 0 | 0 | 260908.6165 | 0
2016-08-08 19:00 | 1051906.9483 | 147073.4817 | 0 | 0 | 0 | 0 | 0 | 640296 | 0 | 0 | 0 | 0 | 0 | 0 | 0 | 0 | 0 | 768138.4369 | 20766129.669 | 4508779.4389 | 0 | 0 | 1695222.7773 | 0 | 0 | 0 | 0 | 0 | 0 | 0 | 0 | 0 | 0 | 191700.6164 | 18544.6857 | 0 | 87530.5114 | 0 | 0 | 0 | 0 | 0 | 260908.6165 | 0
2016-08-08 20:00 | 1069694.3307 | 0 | 0 | 0 | 0 | 0 | 0 | 648566 | 0 | 0 | 0 | 0 | 0 | 0 | 0 | 0 | 0 | 816327.0571 | 20780965.4176 | 4595434.6452 | 0 | 0 | 1953522.3077 | 0 | 0 | 0 | 0 | 0 | 0 | 0 | 0 | 0 | 0 | 54144.5171 | 18544.6857 | 0 | 87530.5114 | 0 | 0 | 0 | 0 | 0 | 260908.6165 | 0
2016-08-08 21:00 | 1071496.0904 | 138943.3396 | 0 | 0 | 0 | 0 | 0 | 651755 | 0 | 0 | 0 | 0 | 0 | 0 | 0 | 0 | 0 | 986940.6057 | 20795801.1662 | 4682089.8515 | 0 | 0 | 2211821.838 | 0 | 0 | 0 | 0 | 0 | 0 | 0 | 0 | 0 | 0 | 191700.6164 | 18544.6857 | 0 | 87530.5114 | 0 | 0 | 0 | 0 | 0 | 260908.6165 | 0
2016-08-08 22:00 | 1001086.1718 | 0 | 0 | 0 | 0 | 0 | 0 | 647720 | 0 | 0 | 0 | 0 | 0 | 0 | 0 | 0 | 0 | 974820.9045 | 20810636.9148 | 4768745.0578 | 0 | 0 | 2470121.3683 | 0 | 0 | 0 | 0 | 0 | 0 | 0 | 0 | 0 | 0 | -13617.6418 | 18544.6857 | 0 | 87530.5114 | 0 | 0 | 0 | 0 | 0 | 260908.6165 | 0
2016-08-08 23:00 | 850986.7396 | 186573.9941 | 0 | 0 | 0 | 0 | 0 | 635421 | 0 | 0 | 0 | 0 | 0 | 0 | 0 | 0 | 0 | 1006109.6733 | 20825472.6634 | 4855400.264 | 0 | 0 | 2728420.8987 | 0 | 0 | 0 | 0 | 0 | 0 | 0 | 0 | 0 | 0 | 35155.9201 | 18544.6857 | 0 | 87530.5114 | 0 | 0 | 0 | 0 | 0 | 260908.6165 | 0
2016-08-09 | 564623.4481 | 192506.5849 | 0 | 0 | 0 | 0 | 0 | 621949 | 0 | 0 | 0 | 0 | 0 | 0 | 0 | 0 | 0 | 1006109.6733 | 20840308.412 | 4942055.4703 | 0 | 0 | 2757235.6762 | 0 | 0 | 0 | 0 | 0 | 0 | 0 | 0 | 0 | 0 | 0 | 18544.6857 | 0 | 87530.5114 | 0 | 0 | 0 | 0 | 0 | 29105.8359 | 0
2016-08-09 01:00 | 107840.177 | 213829.4973 | 0 | 0 | 0 | 0 | 0 | 604820 | 0 | 0 | 0 | 0 | 0 | 0 | 0 | 0 | 0 | 950392.2365 | 20840308.412 | 4717704.6362 | 0 | 0 | 2527466.0365 | 0 | 0 | 0 | 0 | 0 | 0 | 0 | 0 | 0 | 0 | -62603.8616 | 0 | 0 | 0 | 224350.8342 | 0 | 0 | 0 | 0 | 0 | 229769.6397
2016-08-09 02:00 | 4119.0538 | 247367.8347 | 0 | 0 | 0 | 0 | 0 | 573048 | 0 | 0 | 0 | 0 | 0 | 0 | 0 | 0 | 0 | 860489.2004 | 20840308.412 | 4493353.802 | 0 | 0 | 2297696.3968 | 0 | 0 | 0 | 0 | 0 | 0 | 0 | 0 | 0 | 0 | -101014.6474 | 0 | 0 | 0 | 224350.8342 | 0 | 0 | 0 | 0 | 0 | 229769.6397
2016-08-09 03:00 | 426.4353 | 276176.0698 | 0 | 0 | 0 | 0 | 0 | 534744 | 0 | 0 | 0 | 0 | 0 | 0 | 0 | 0 | 0 | 741170.5588 | 20840308.412 | 4493353.802 | 0 | 0 | 2067926.7572 | 0 | 0 | 0 | 0 | 0 | 0 | 0 | 0 | 0 | 0 | -134065.8894 | 0 | 0 | 0 | 0 | 0 | 0 | 0 | 0 | 0 | 229769.6397
2016-08-09 04:00 | 13.2729 | 284987.4692 | 0 | 0 | 0 | 0 | 0 | 500652 | 0 | 0 | 0 | 0 | 0 | 0 | 0 | 0 | 0 | 659668.228 | 20840308.412 | 4493353.802 | 0 | 0 | 1838157.1175 | 0 | 0 | 0 | 0 | 0 | 0 | 0 | 0 | 0 | 0 | -91575.6526 | 0 | 0 | 0 | 0 | 0 | 0 | 0 | 0 | 0 | 229769.6397
2016-08-09 05:00 | 0 | 283714.2467 | 0 | 0 | 0 | 0 | 0 | 471436 | 0 | 0 | 0 | 0 | 0 | 0 | 0 | 0 | 0 | 603023.1564 | 20840308.412 | 4493353.802 | 0 | 0 | 1608387.4778 | 0 | 0 | 0 | 0 | 0 | 0 | 0 | 0 | 0 | 0 | -63646.1478 | 0 | 0 | 0 | 0 | 0 | 0 | 0 | 0 | 0 | 229769.6397
2016-08-09 06:00 | 0 | 270673.7863 | 0 | 0 | 0 | 0 | 0 | 448168 | 0 | 0 | 0 | 0 | 0 | 0 | 0 | 0 | 0 | 555480.5951 | 20840308.412 | 4493353.802 | 0 | 0 | 1378617.8381 | 0 | 0 | 0 | 0 | 0 | 0 | 0 | 0 | 0 | 0 | -53418.6082 | 0 | 0 | 0 | 0 | 0 | 0 | 0 | 0 | 0 | 229769.6397
2016-08-09 07:00 | 0 | 257320.8161 | 0 | 0 | 0 | 0 | 0 | 431015 | 0 | 0 | 0 | 0 | 0 | 0 | 0 | 0 | 0 | 511320.0602 | 20840308.412 | 4493353.802 | 0 | 0 | 1148848.1984 | 0 | 0 | 0 | 0 | 0 | 0 | 0 | 0 | 0 | 0 | -49618.5785 | 0 | 0 | 0 | 0 | 0 | 0 | 0 | 0 | 0 | 229769.6397
2016-08-09 08:00 | 0 | 238344.1262 | 0 | 0 | 0 | 0 | 0 | 423605 | 0 | 0 | 0 | 0 | 0 | 0 | 0 | 0 | 0 | 456865.1714 | 20840308.412 | 4493353.802 | 0 | 0 | 919078.5587 | 0 | 0 | 0 | 0 | 0 | 0 | 0 | 0 | 0 | 0 | -61185.2684 | 0 | 0 | 0 | 0 | 0 | 0 | 0 | 0 | 0 | 229769.6397
2016-08-09 09:00 | 0 | 190732.5308 | 0 | 0 | 0 | 0 | 0 | 428396 | 0 | 0 | 0 | 0 | 0 | 0 | 0 | 0 | 0 | 355771.9726 | 20840308.412 | 4493353.802 | 0 | 0 | 689308.9191 | 0 | 0 | 0 | 0 | 0 | 0 | 0 | 0 | 0 | 0 | -113587.8637 | 0 | 0 | 0 | 0 | 0 | 0 | 0 | 0 | 0 | 229769.6397
2016-08-09 10:00 | 0 | 168643.4088 | 0 | 0 | 0 | 0 | 0 | 445945 | 0 | 0 | 0 | 0 | 0 | 0 | 0 | 0 | 0 | 219400.8453 | 20840308.412 | 4493353.802 | 0 | 0 | 459539.2794 | 0 | 0 | 0 | 0 | 0 | 0 | 0 | 0 | 0 | 0 | -153225.9858 | 0 | 0 | 0 | 0 | 0 | 0 | 0 | 0 | 0 | 229769.6397
2016-08-09 11:00 | 0 | 149713.1019 | 0 | 0 | 0 | 0 | 0 | 464137 | 0 | 0 | 0 | 0 | 0 | 0 | 0 | 0 | 0 | 95297.6147 | 20840308.412 | 4374966.6846 | 0 | 0 | 229769.6397 | 0 | 0 | 0 | 0 | 0 | 0 | 0 | 0 | 0 | 0 | -139441.8322 | 0 | 0 | 0 | 118387.1174 | 0 | 0 | 0 | 0 | 0 | 229769.6397
2016-08-09 12:00 | 28359.884 | 128578.6804 | 0 | 0 | 0 | 0 | 0 | 484561 | 0 | 0 | 0 | 0 | 0 | 0 | 0 | 0 | 0 | 0 | 20840308.412 | 4150615.8504 | 0 | 0 | 0 | 0 | 0 | 0 | 0 | 0 | 0 | 0 | 0 | 0 | 0 | -107075.9715 | 0 | 0 | 0 | 224350.8342 | 0 | 0 | 0 | 0 | 0 | 229769.6397
2016-08-09 13:00 | 341724.0854 | 101486.203 | 0 | 0 | 0 | 0 | 0 | 510825 | 0 | 0 | 0 | 0 | 0 | 0 | 0 | 0 | 0 | 0 | 20855144.1605 | 3950245.1589 | 0 | 0 | 0 | 0 | 0 | 0 | 0 | 0 | 0 | 0 | 0 | 0 | 0 | 0 | 18544.6857 | 0 | 0 | 200370.6916 | 0 | 0 | 0 | 0 | 0 | 0
2016-08-09 14:00 | 732136.046 | 92111.8569 | 0 | 0 | 0 | 0 | 0 | 544130 | 0 | 0 | 0 | 0 | 0 | 0 | 0 | 0 | 0 | 0 | 20869979.9091 | 4036900.3652 | 0 | 0 | 172302.2786 | 0 | 0 | 0 | 0 | 0 | 0 | 0 | 0 | 0 | 0 | 0 | 18544.6857 | 0 | 87530.5114 | 0 | 0 | 0 | 0 | 0 | 174042.7057 | 0
2016-08-09 15:00 | 928447.5943 | 14863.2193 | 0 | 0 | 0 | 0 | 0 | 576327 | 0 | 0 | 0 | 0 | 0 | 0 | 0 | 0 | 0 | 0 | 20884815.6577 | 4123555.5714 | 0 | 0 | 430601.809 | 0 | 0 | 0 | 0 | 0 | 0 | 0 | 0 | 0 | 0 | 0 | 18544.6857 | 0 | 87530.5114 | 0 | 0 | 0 | 0 | 0 | 260908.6165 | 0
2016-08-09 16:00 | 996103.4375 | 107616.3097 | 0 | 0 | 0 | 0 | 0 | 604939 | 0 | 0 | 0 | 0 | 0 | 0 | 0 | 0 | 0 | 117299.2709 | 20899651.4063 | 4210210.7777 | 0 | 0 | 688901.3393 | 0 | 0 | 0 | 0 | 0 | 0 | 0 | 0 | 0 | 0 | 131796.9336 | 18544.6857 | 0 | 87530.5114 | 0 | 0 | 0 | 0 | 0 | 260908.6165 | 0
2016-08-09 17:00 | 1030959.3915 | 126690.6963 | 0 | 0 | 0 | 0 | 0 | 630306 | 0 | 0 | 0 | 0 | 0 | 0 | 0 | 0 | 0 | 260019.9149 | 20914487.1549 | 4296865.984 | 0 | 0 | 947200.8697 | 0 | 0 | 0 | 0 | 0 | 0 | 0 | 0 | 0 | 0 | 160360.2741 | 18544.6857 | 0 | 87530.5114 | 0 | 0 | 0 | 0 | 0 | 260908.6165 | 0
2016-08-09 18:00 | 998192.1966 | 150688.6441 | 0 | 0 | 0 | 0 | 0 | 650268 | 0 | 0 | 0 | 0 | 0 | 0 | 0 | 0 | 0 | 430633.4634 | 20929322.9035 | 4383521.1903 | 0 | 0 | 1146029.5265 | 0 | 0 | 0 | 0 | 0 | 0 | 0 | 0 | 0 | 0 | 191700.6164 | 18544.6857 | 0 | 87530.5114 | 0 | 0 | 0 | 0 | 0 | 200837.0271 | 0
2016-08-09 19:00 | 1015204.4588 | 179447.089 | 0 | 0 | 0 | 0 | 0 | 662438 | 0 | 0 | 0 | 0 | 0 | 0 | 0 | 0 | 0 | 577687.9268 | 20944158.652 | 4470176.3966 | 0 | 0 | 1404329.0569 | 0 | 0 | 0 | 0 | 0 | 0 | 0 | 0 | 0 | 0 | 165229.7341 | 18544.6857 | 0 | 87530.5114 | 0 | 0 | 0 | 0 | 0 | 260908.6165 | 0
2016-08-09 20:00 | 1014293.3229 | 204012.4466 | 0 | 0 | 0 | 0 | 0 | 669236 | 0 | 0 | 0 | 0 | 0 | 0 | 0 | 0 | 0 | 741135.9321 | 20958994.4006 | 4556831.6029 | 0 | 0 | 1661080.7339 | 0 | 0 | 0 | 0 | 0 | 0 | 0 | 0 | 0 | 0 | 183649.4441 | 18544.6857 | 0 | 87530.5114 | 0 | 0 | 0 | 0 | 0 | 259345.1283 | 0
2016-08-09 21:00 | 1009091.7367 | 68419.3627 | 0 | 0 | 0 | 0 | 0 | 670932 | 0 | 0 | 0 | 0 | 0 | 0 | 0 | 0 | 0 | 776375.7364 | 20973830.1492 | 4643486.8091 | 0 | 0 | 1919380.2642 | 0 | 0 | 0 | 0 | 0 | 0 | 0 | 0 | 0 | 0 | 39595.2858 | 18544.6857 | 0 | 87530.5114 | 0 | 0 | 0 | 0 | 0 | 260908.6165 | 0
2016-08-09 22:00 | 964122.2835 | 249355.1763 | 0 | 0 | 0 | 0 | 0 | 664467 | 0 | 0 | 0 | 0 | 0 | 0 | 0 | 0 | 0 | 938379.4515 | 20988665.8978 | 4730142.0154 | 0 | 0 | 2177679.7946 | 0 | 0 | 0 | 0 | 0 | 0 | 0 | 0 | 0 | 0 | 182026.6461 | 18544.6857 | 0 | 87530.5114 | 0 | 0 | 0 | 0 | 0 | 260908.6165 | 0
2016-08-09 23:00 | 818582.0372 | 276058.1493 | 0 | 0 | 0 | 0 | 0 | 651555 | 0 | 0 | 0 | 0 | 0 | 0 | 0 | 0 | 0 | 1006109.6733 | 21003501.6464 | 4816797.2217 | 0 | 0 | 2435979.3249 | 0 | 0 | 0 | 0 | 0 | 0 | 0 | 0 | 0 | 0 | 76101.3729 | 18544.6857 | 0 | 87530.5114 | 0 | 0 | 0 | 0 | 0 | 260908.6165 | 0
2016-08-10 | 557153.4544 | 333052.0589 | 0 | 0 | 0 | 0 | 0 | 638816 | 0 | 0 | 0 | 0 | 0 | 0 | 0 | 0 | 0 | 1006109.6733 | 21018337.395 | 4903452.428 | 0 | 0 | 2579840.4979 | 0 | 0 | 0 | 0 | 0 | 0 | 0 | 0 | 0 | 0 | 0 | 18544.6857 | 0 | 87530.5114 | 0 | 0 | 0 | 0 | 0 | 145314.3161 | 0
2016-08-10 01:00 | 100521.7188 | 400337.719 | 0 | 0 | 0 | 0 | 0 | 622333 | 0 | 0 | 0 | 0 | 0 | 0 | 0 | 0 | 0 | 914018.5664 | 21033173.1435 | 4990107.6343 | 0 | 0 | 2350070.8582 | 0 | 0 | 0 | 0 | 0 | 0 | 0 | 0 | 0 | 0 | -103473.1539 | 18544.6857 | 0 | 87530.5114 | 0 | 0 | 0 | 0 | 0 | 0 | 229769.6397
2016-08-10 02:00 | 4005.1397 | 466712.9893 | 0 | 0 | 0 | 0 | 0 | 593236 | 0 | 0 | 0 | 0 | 0 | 0 | 0 | 0 | 0 | 820998.0246 | 21048008.8921 | 5076762.8406 | 0 | 0 | 2120301.2185 | 0 | 0 | 0 | 0 | 0 | 0 | 0 | 0 | 0 | 0 | -104517.4627 | 18544.6857 | 0 | 87530.5114 | 0 | 0 | 0 | 0 | 0 | 0 | 229769.6397
2016-08-10 03:00 | 414.209 | 493995.3362 | 0 | 0 | 0 | 0 | 0 | 555718 | 0 | 0 | 0 | 0 | 0 | 0 | 0 | 0 | 0 | 782453.8632 | 21062844.6407 | 5163418.0469 | 0 | 0 | 1890531.5788 | 0 | 0 | 0 | 0 | 0 | 0 | 0 | 0 | 0 | 0 | -43308.0465 | 18544.6857 | 0 | 87530.5114 | 0 | 0 | 0 | 0 | 0 | 0 | 229769.6397
2016-08-10 04:00 | 13.0062 | 496978.8382 | 0 | 0 | 0 | 0 | 0 | 522030 | 0 | 0 | 0 | 0 | 0 | 0 | 0 | 0 | 0 | 776190.2681 | 21077680.3893 | 5250073.2531 | 0 | 0 | 1660761.9391 | 0 | 0 | 0 | 0 | 0 | 0 | 0 | 0 | 0 | 0 | -7037.7473 | 18544.6857 | 0 | 87530.5114 | 0 | 0 | 0 | 0 | 0 | 0 | 229769.6397
2016-08-10 05:00 | 0 | 488797.1928 | 0 | 0 | 0 | 0 | 0 | 491580 | 0 | 0 | 0 | 0 | 0 | 0 | 0 | 0 | 0 | 789733.9332 | 21092516.1379 | 5336728.4594 | 0 | 0 | 1430992.2995 | 0 | 0 | 0 | 0 | 0 | 0 | 0 | 0 | 0 | 0 | 15217.6011 | 18544.6857 | 0 | 87530.5114 | 0 | 0 | 0 | 0 | 0 | 0 | 229769.6397
2016-08-10 06:00 | 0 | 463282.5519 | 0 | 0 | 0 | 0 | 0 | 466906 | 0 | 0 | 0 | 0 | 0 | 0 | 0 | 0 | 0 | 802529.4278 | 21107351.8865 | 5423383.6657 | 0 | 0 | 1201222.6598 | 0 | 0 | 0 | 0 | 0 | 0 | 0 | 0 | 0 | 0 | 14376.9602 | 18544.6857 | 0 | 87530.5114 | 0 | 0 | 0 | 0 | 0 | 0 | 229769.6397
2016-08-10 07:00 | 0 | 431675.534 | 0 | 0 | 0 | 0 | 0 | 449880 | 0 | 0 | 0 | 0 | 0 | 0 | 0 | 0 | 0 | 802347.8165 | 21122187.635 | 5510038.872 | 0 | 0 | 971453.0201 | 0 | 0 | 0 | 0 | 0 | 0 | 0 | 0 | 0 | 0 | -204.0577 | 18544.6857 | 0 | 87530.5114 | 0 | 0 | 0 | 0 | 0 | 0 | 229769.6397
2016-08-10 08:00 | 0 | 394643.369 | 0 | 0 | 0 | 0 | 0 | 442094 | 0 | 0 | 0 | 0 | 0 | 0 | 0 | 0 | 0 | 665709.8294 | 21137023.3836 | 5596694.0783 | 0 | 0 | 971453.0201 | 0 | 0 | 0 | 0 | 0 | 0 | 0 | 0 | 0 | 0 | -153525.8281 | 18544.6857 | 0 | 87530.5114 | 0 | 0 | 0 | 0 | 0 | 0 | 0
2016-08-10 09:00 | 0 | 339429.3347 | 0 | 0 | 0 | 0 | 0 | 446610 | 0 | 0 | 0 | 0 | 0 | 0 | 0 | 0 | 0 | 586339.4007 | 21151859.1322 | 5683349.2846 | 0 | 0 | 741683.3804 | 0 | 0 | 0 | 0 | 0 | 0 | 0 | 0 | 0 | 0 | -89180.257 | 18544.6857 | 0 | 87530.5114 | 0 | 0 | 0 | 0 | 0 | 0 | 229769.6397
2016-08-10 10:00 | 0 | 323614.1459 | 0 | 0 | 0 | 0 | 0 | 463323 | 0 | 0 | 0 | 0 | 0 | 0 | 0 | 0 | 0 | 460439.1535 | 21166694.8808 | 5770004.4908 | 0 | 0 | 548492.4556 | 0 | 0 | 0 | 0 | 0 | 0 | 0 | 0 | 0 | 0 | -141460.9519 | 18544.6857 | 0 | 87530.5114 | 0 | 0 | 0 | 0 | 0 | 0 | 193190.9248
2016-08-10 11:00 | 0 | 306081.6796 | 0 | 0 | 0 | 0 | 0 | 482624 | 0 | 0 | 0 | 0 | 0 | 0 | 0 | 0 | 0 | 289825.605 | 21181530.6294 | 5856659.6971 | 0 | 0 | 380127.8238 | 0 | 0 | 0 | 0 | 0 | 0 | 0 | 0 | 0 | 0 | -191700.6164 | 18544.6857 | 0 | 87530.5114 | 0 | 0 | 0 | 0 | 0 | 0 | 168364.6318
2016-08-10 12:00 | 23366.4711 | 275296.0547 | 0 | 0 | 0 | 0 | 0 | 504305 | 0 | 0 | 0 | 0 | 0 | 0 | 0 | 0 | 0 | 122824.1663 | 21196366.3779 | 5943314.9034 | 0 | 0 | 150358.1841 | 0 | 0 | 0 | 0 | 0 | 0 | 0 | 0 | 0 | 0 | -187642.066 | 18544.6857 | 0 | 87530.5114 | 0 | 0 | 0 | 0 | 0 | 0 | 229769.6397
2016-08-10 13:00 | 278571.442 | 221859.074 | 0 | 0 | 0 | 0 | 0 | 532360 | 0 | 0 | 0 | 0 | 0 | 0 | 0 | 0 | 0 | 0 | 21211202.1265 | 6029970.1097 | 0 | 0 | 150358.1841 | 0 | 0 | 0 | 0 | 0 | 0 | 0 | 0 | 0 | 0 | -138004.6812 | 18544.6857 | 0 | 87530.5114 | 0 | 0 | 0 | 0 | 0 | 0 | 0
2016-08-10 14:00 | 638411.8639 | 223619.5898 | 0 | 0 | 0 | 0 | 0 | 566502 | 0 | 0 | 0 | 0 | 0 | 0 | 0 | 0 | 0 | 0 | 21226037.8751 | 6116625.316 | 0 | 0 | 337917.8981 | 0 | 0 | 0 | 0 | 0 | 0 | 0 | 0 | 0 | 0 | 0 | 18544.6857 | 0 | 87530.5114 | 0 | 0 | 0 | 0 | 0 | 189454.2566 | 0
2016-08-10 15:00 | 850774.1007 | 223180.9237 | 0 | 0 | 0 | 0 | 0 | 600882 | 0 | 0 | 0 | 0 | 0 | 0 | 0 | 0 | 0 | 94419.3976 | 21240873.6237 | 6203280.5223 | 0 | 0 | 596217.4284 | 0 | 0 | 0 | 0 | 0 | 0 | 0 | 0 | 0 | 0 | 106089.2108 | 18544.6857 | 0 | 87530.5114 | 0 | 0 | 0 | 0 | 0 | 260908.6165 | 0
2016-08-10 16:00 | 935211.8628 | 219659.7843 | 0 | 0 | 0 | 0 | 0 | 630175 | 0 | 0 | 0 | 0 | 0 | 0 | 0 | 0 | 0 | 234783.8193 | 21255709.3723 | 6289935.7286 | 0 | 0 | 854516.9588 | 0 | 0 | 0 | 0 | 0 | 0 | 0 | 0 | 0 | 0 | 157712.8334 | 18544.6857 | 0 | 87530.5114 | 0 | 0 | 0 | 0 | 0 | 260908.6165 | 0
2016-08-10 17:00 | 977732.2887 | 228283.761 | 0 | 0 | 0 | 0 | 0 | 654319 | 0 | 0 | 0 | 0 | 0 | 0 | 0 | 0 | 0 | 399178.5994 | 21270545.1209 | 6376590.9348 | 0 | 0 | 1112816.4891 | 0 | 0 | 0 | 0 | 0 | 0 | 0 | 0 | 0 | 0 | 184713.236 | 18544.6857 | 0 | 87530.5114 | 0 | 0 | 0 | 0 | 0 | 260908.6165 | 0
2016-08-10 18:00 | 1017797.6923 | 213249.7377 | 0 | 0 | 0 | 0 | 0 | 672363 | 0 | 0 | 0 | 0 | 0 | 0 | 0 | 0 | 0 | 569792.148 | 21285380.8694 | 6463246.1411 | 0 | 0 | 1371116.0195 | 0 | 0 | 0 | 0 | 0 | 0 | 0 | 0 | 0 | 0 | 191700.6164 | 18544.6857 | 0 | 87530.5114 | 0 | 0 | 0 | 0 | 0 | 260908.6165 | 0
2016-08-10 19:00 | 1014965.3739 | 227182.0561 | 0 | 0 | 0 | 0 | 0 | 683463 | 0 | 0 | 0 | 0 | 0 | 0 | 0 | 0 | 0 | 740405.6965 | 21300216.618 | 6549901.3474 | 0 | 0 | 1629415.5498 | 0 | 0 | 0 | 0 | 0 | 0 | 0 | 0 | 0 | 0 | 191700.6164 | 18544.6857 | 0 | 87530.5114 | 0 | 0 | 0 | 0 | 0 | 260908.6165 | 0
2016-08-10 20:00 | 1033921.8145 | 0 | 0 | 0 | 0 | 0 | 0 | 692115 | 0 | 0 | 0 | 0 | 0 | 0 | 0 | 0 | 0 | 717998.1673 | 21315052.3666 | 6636556.5537 | 0 | 0 | 1887715.0801 | 0 | 0 | 0 | 0 | 0 | 0 | 0 | 0 | 0 | 0 | -25176.9991 | 18544.6857 | 0 | 87530.5114 | 0 | 0 | 0 | 0 | 0 | 260908.6165 | 0
2016-08-10 21:00 | 1018338.3513 | 234389.0787 | 0 | 0 | 0 | 0 | 0 | 694043 | 0 | 0 | 0 | 0 | 0 | 0 | 0 | 0 | 0 | 888611.7159 | 21329888.1152 | 6723211.76 | 0 | 0 | 2146014.6105 | 0 | 0 | 0 | 0 | 0 | 0 | 0 | 0 | 0 | 0 | 191700.6164 | 18544.6857 | 0 | 87530.5114 | 0 | 0 | 0 | 0 | 0 | 260908.6165 | 0
2016-08-10 22:00 | 968642.0735 | 153905.175 | 0 | 0 | 0 | 0 | 0 | 689634 | 0 | 0 | 0 | 0 | 0 | 0 | 0 | 0 | 0 | 947288.9129 | 21344723.8638 | 6809866.9663 | 0 | 0 | 2404314.1408 | 0 | 0 | 0 | 0 | 0 | 0 | 0 | 0 | 0 | 0 | 65929.4349 | 18544.6857 | 0 | 87530.5114 | 0 | 0 | 0 | 0 | 0 | 260908.6165 | 0
2016-08-10 23:00 | 826649.7401 | 283312.8156 | 0 | 0 | 0 | 0 | 0 | 676888 | 0 | 0 | 0 | 0 | 0 | 0 | 0 | 0 | 0 | 1006109.6733 | 21359559.6124 | 6896522.1725 | 0 | 0 | 2662613.6712 | 0 | 0 | 0 | 0 | 0 | 0 | 0 | 0 | 0 | 0 | 66090.742 | 18544.6857 | 0 | 87530.5114 | 0 | 0 | 0 | 0 | 0 | 260908.6165 | 0
2016-08-11 | 556161.35 | 309009.63 | 0 | 0 | 0 | 0 | 0 | 663518 | 0 | 0 | 0 | 0 | 0 | 0 | 0 | 0 | 0 | 1006109.6733 | 21374395.3609 | 6983177.3788 | 0 | 0 | 2757235.6762 | 0 | 0 | 0 | 0 | 0 | 0 | 0 | 0 | 0 | 0 | 0 | 18544.6857 | 0 | 87530.5114 | 0 | 0 | 0 | 0 | 0 | 95577.7829 | 0
2016-08-11 01:00 | 92270.6818 | 352365.0897 | 0 | 0 | 0 | 0 | 0 | 645779 | 0 | 0 | 0 | 0 | 0 | 0 | 0 | 0 | 0 | 921014.7185 | 21389231.1095 | 6983177.3788 | 0 | 0 | 2527466.0365 | 0 | 0 | 0 | 0 | 0 | 0 | 0 | 0 | 0 | 0 | -95612.3088 | 18544.6857 | 0 | 0 | 0 | 0 | 0 | 0 | 0 | 0 | 229769.6397
2016-08-11 02:00 | 3754.7053 | 386311.2412 | 0 | 0 | 0 | 0 | 0 | 613591 | 0 | 0 | 0 | 0 | 0 | 0 | 0 | 0 | 0 | 750401.1699 | 21404066.8581 | 6983177.3788 | 0 | 0 | 2434189.8831 | 0 | 0 | 0 | 0 | 0 | 0 | 0 | 0 | 0 | 0 | -191700.6164 | 18544.6857 | 0 | 0 | 0 | 0 | 0 | 0 | 0 | 0 | 93276.1535
2016-08-11 03:00 | 404.9922 | 390929.6554 | 0 | 0 | 0 | 0 | 0 | 574880 | 0 | 0 | 0 | 0 | 0 | 0 | 0 | 0 | 0 | 680968.3248 | 21418902.6067 | 6983177.3788 | 0 | 0 | 2204420.2434 | 0 | 0 | 0 | 0 | 0 | 0 | 0 | 0 | 0 | 0 | -78014.4327 | 18544.6857 | 0 | 0 | 0 | 0 | 0 | 0 | 0 | 0 | 229769.6397
2016-08-11 04:00 | 12.683 | 387018.7903 | 0 | 0 | 0 | 0 | 0 | 539161 | 0 | 0 | 0 | 0 | 0 | 0 | 0 | 0 | 0 | 639495.5647 | 21433738.3553 | 6983177.3788 | 0 | 0 | 1974650.6037 | 0 | 0 | 0 | 0 | 0 | 0 | 0 | 0 | 0 | 0 | -46598.6069 | 18544.6857 | 0 | 0 | 0 | 0 | 0 | 0 | 0 | 0 | 229769.6397
2016-08-11 05:00 | 0 | 368395.6066 | 0 | 0 | 0 | 0 | 0 | 506885 | 0 | 0 | 0 | 0 | 0 | 0 | 0 | 0 | 0 | 610162.5231 | 21448574.1039 | 6983177.3788 | 0 | 0 | 1744880.964 | 0 | 0 | 0 | 0 | 0 | 0 | 0 | 0 | 0 | 0 | -32958.4737 | 18544.6857 | 0 | 0 | 0 | 0 | 0 | 0 | 0 | 0 | 229769.6397
2016-08-11 06:00 | 0 | 352321.3438 | 0 | 0 | 0 | 0 | 0 | 480926 | 0 | 0 | 0 | 0 | 0 | 0 | 0 | 0 | 0 | 589626.8976 | 21463409.8524 | 6983177.3788 | 0 | 0 | 1515111.3243 | 0 | 0 | 0 | 0 | 0 | 0 | 0 | 0 | 0 | 0 | -23073.7365 | 18544.6857 | 0 | 0 | 0 | 0 | 0 | 0 | 0 | 0 | 229769.6397
2016-08-11 07:00 | 0 | 332780.5166 | 0 | 0 | 0 | 0 | 0 | 463267 | 0 | 0 | 0 | 0 | 0 | 0 | 0 | 0 | 0 | 567416.446 | 21478245.601 | 6983177.3788 | 0 | 0 | 1285341.6847 | 0 | 0 | 0 | 0 | 0 | 0 | 0 | 0 | 0 | 0 | -24955.5637 | 18544.6857 | 0 | 0 | 0 | 0 | 0 | 0 | 0 | 0 | 229769.6397
2016-08-11 08:00 | 0 | 311514.47 | 0 | 0 | 0 | 0 | 0 | 454853 | 0 | 0 | 0 | 0 | 0 | 0 | 0 | 0 | 0 | 533767.6728 | 21493081.3496 | 6983177.3788 | 0 | 0 | 1055572.045 | 0 | 0 | 0 | 0 | 0 | 0 | 0 | 0 | 0 | 0 | -37807.6103 | 18544.6857 | 0 | 0 | 0 | 0 | 0 | 0 | 0 | 0 | 229769.6397
2016-08-11 09:00 | 0 | 285089.9418 | 0 | 0 | 0 | 0 | 0 | 459811 | 0 | 0 | 0 | 0 | 0 | 0 | 0 | 0 | 0 | 472188.4495 | 21507917.0982 | 6983177.3788 | 0 | 0 | 825802.4053 | 0 | 0 | 0 | 0 | 0 | 0 | 0 | 0 | 0 | 0 | -69190.1385 | 18544.6857 | 0 | 0 | 0 | 0 | 0 | 0 | 0 | 0 | 229769.6397
2016-08-11 10:00 | 0 | 254246.5505 | 0 | 0 | 0 | 0 | 0 | 477411 | 0 | 0 | 0 | 0 | 0 | 0 | 0 | 0 | 0 | 301574.901 | 21522752.8468 | 6983177.3788 | 0 | 0 | 733194.0371 | 0 | 0 | 0 | 0 | 0 | 0 | 0 | 0 | 0 | 0 | -191700.6164 | 18544.6857 | 0 | 0 | 0 | 0 | 0 | 0 | 0 | 0 | 92608.3682
2016-08-11 11:00 | 0 | 234326.4921 | 0 | 0 | 0 | 0 | 0 | 496658 | 0 | 0 | 0 | 0 | 0 | 0 | 0 | 0 | 0 | 162022.3775 | 21537588.5954 | 6983177.3788 | 0 | 0 | 503424.3974 | 0 | 0 | 0 | 0 | 0 | 0 | 0 | 0 | 0 | 0 | -156800.5882 | 18544.6857 | 0 | 0 | 0 | 0 | 0 | 0 | 0 | 0 | 229769.6397
2016-08-11 12:00 | 22368.4349 | 204893.4761 | 0 | 0 | 0 | 0 | 0 | 520056 | 0 | 0 | 0 | 0 | 0 | 0 | 0 | 0 | 0 | 0 | 21549856.9047 | 6853504.5436 | 0 | 0 | 373197.4691 | 0 | 0 | 0 | 0 | 0 | 0 | 0 | 0 | 0 | 0 | -182047.6152 | 15335.3866 | 0 | 0 | 129672.8352 | 0 | 0 | 0 | 0 | 0 | 130226.9283
2016-08-11 13:00 | 293254.4408 | 164956.2905 | 0 | 0 | 0 | 0 | 0 | 548905 | 0 | 0 | 0 | 0 | 0 | 0 | 0 | 0 | 0 | 0 | 21549856.9047 | 6853504.5436 | 0 | 0 | 205245.1196 | 0 | 0 | 0 | 0 | 0 | 0 | 0 | 0 | 0 | 0 | 0 | 0 | 0 | 0 | 0 | 0 | 0 | 0 | 0 | 0 | 167952.3495
2016-08-11 14:00 | 670173.1772 | 162516.1989 | 0 | 0 | 0 | 0 | 0 | 584554 | 0 | 0 | 0 | 0 | 0 | 0 | 0 | 0 | 0 | 0 | 21564692.6532 | 6853504.5436 | 0 | 0 | 432539.9031 | 0 | 0 | 0 | 0 | 0 | 0 | 0 | 0 | 0 | 0 | 0 | 18544.6857 | 0 | 0 | 0 | 0 | 0 | 0 | 0 | 229590.6904 | 0
2016-08-11 15:00 | 880041.7716 | 155819.3345 | 0 | 0 | 0 | 0 | 0 | 620926 | 0 | 0 | 0 | 0 | 0 | 0 | 0 | 0 | 0 | 120578.8054 | 21579528.4018 | 6853504.5436 | 0 | 0 | 690839.4335 | 0 | 0 | 0 | 0 | 0 | 0 | 0 | 0 | 0 | 0 | 135481.8038 | 18544.6857 | 0 | 0 | 0 | 0 | 0 | 0 | 0 | 260908.6165 | 0
2016-08-11 16:00 | 959180.1436 | 149630.1837 | 0 | 0 | 0 | 0 | 0 | 650476 | 0 | 0 | 0 | 0 | 0 | 0 | 0 | 0 | 0 | 201880.7625 | 21594364.1504 | 6940159.7499 | 0 | 0 | 949138.9638 | 0 | 0 | 0 | 0 | 0 | 0 | 0 | 0 | 0 | 0 | 91350.5137 | 18544.6857 | 0 | 87530.5114 | 0 | 0 | 0 | 0 | 0 | 260908.6165 | 0
2016-08-11 17:00 | 988701.7131 | 142821.2574 | 0 | 0 | 0 | 0 | 0 | 672839 | 0 | 0 | 0 | 0 | 0 | 0 | 0 | 0 | 0 | 317207.5579 | 21609199.899 | 6989313.2492 | 0 | 0 | 1207438.4941 | 0 | 0 | 0 | 0 | 0 | 0 | 0 | 0 | 0 | 0 | 129580.6689 | 18544.6857 | 0 | 49649.9993 | 0 | 0 | 0 | 0 | 0 | 260908.6165 | 0
2016-08-11 18:00 | 1013412.6518 | 144828.9556 | 0 | 0 | 0 | 0 | 0 | 691270 | 0 | 0 | 0 | 0 | 0 | 0 | 0 | 0 | 0 | 484098.8494 | 21624035.6476 | 6989313.2492 | 0 | 0 | 1465738.0245 | 0 | 0 | 0 | 0 | 0 | 0 | 0 | 0 | 0 | 0 | 187518.3051 | 18544.6857 | 0 | 0 | 0 | 0 | 0 | 0 | 0 | 260908.6165 | 0
2016-08-11 19:00 | 1035926.1607 | 147676.9547 | 0 | 0 | 0 | 0 | 0 | 704348 | 0 | 0 | 0 | 0 | 0 | 0 | 0 | 0 | 0 | 654712.398 | 21638871.3961 | 6997333.4341 | 0 | 0 | 1724037.5548 | 0 | 0 | 0 | 0 | 0 | 0 | 0 | 0 | 0 | 0 | 191700.6164 | 18544.6857 | 0 | 8101.1968 | 0 | 0 | 0 | 0 | 0 | 260908.6165 | 0
2016-08-11 20:00 | 1054905.9618 | 150600.8096 | 0 | 0 | 0 | 0 | 0 | 711228 | 0 | 0 | 0 | 0 | 0 | 0 | 0 | 0 | 0 | 768004.9104 | 21653707.1447 | 7083988.6404 | 0 | 0 | 1982337.0852 | 0 | 0 | 0 | 0 | 0 | 0 | 0 | 0 | 0 | 0 | 127294.9578 | 18544.6857 | 0 | 87530.5114 | 0 | 0 | 0 | 0 | 0 | 260908.6165 | 0
2016-08-11 21:00 | 1057213.134 | 134677.3272 | 0 | 0 | 0 | 0 | 0 | 712067 | 0 | 0 | 0 | 0 | 0 | 0 | 0 | 0 | 0 | 938618.459 | 21668542.8933 | 7092571.4875 | 0 | 0 | 2240636.6155 | 0 | 0 | 0 | 0 | 0 | 0 | 0 | 0 | 0 | 0 | 191700.6164 | 18544.6857 | 0 | 8669.5425 | 0 | 0 | 0 | 0 | 0 | 260908.6165 | 0
2016-08-11 22:00 | 1004094.7822 | 137934.5839 | 0 | 0 | 0 | 0 | 0 | 705532 | 0 | 0 | 0 | 0 | 0 | 0 | 0 | 0 | 0 | 1000485.5207 | 21683378.6419 | 7179226.6938 | 0 | 0 | 2498936.1459 | 0 | 0 | 0 | 0 | 0 | 0 | 0 | 0 | 0 | 0 | 69513.5525 | 18544.6857 | 0 | 87530.5114 | 0 | 0 | 0 | 0 | 0 | 260908.6165 | 0
2016-08-11 23:00 | 844210.6322 | 134872.9427 | 0 | 0 | 0 | 0 | 0 | 693311 | 0 | 0 | 0 | 0 | 0 | 0 | 0 | 0 | 0 | 1006109.6733 | 21698214.3905 | 7179226.6938 | 0 | 0 | 2757235.6762 | 0 | 0 | 0 | 0 | 0 | 0 | 0 | 0 | 0 | 0 | 6319.2726 | 18544.6857 | 0 | 0 | 0 | 0 | 0 | 0 | 0 | 260908.6165 | 0
2016-08-12 | 515002.4927 | 134230.3174 | 0 | 0 | 0 | 0 | 0 | 679786 | 0 | 0 | 0 | 0 | 0 | 0 | 0 | 0 | 0 | 1006109.6733 | 21645536.477 | 7179226.6938 | 0 | 0 | 2757235.6762 | 0 | 0 | 0 | 0 | 0 | 0 | 0 | 0 | 0 | 0 | 0 | 0 | 52677.9135 | 0 | 0 | 0 | 0 | 0 | 0 | 0 | 0
2016-08-12 01:00 | 95248.6195 | 140817.3012 | 0 | 0 | 0 | 0 | 0 | 661145 | 0 | 0 | 0 | 0 | 0 | 0 | 0 | 0 | 0 | 885511.6727 | 21526520.5396 | 6954875.8596 | 0 | 0 | 2527466.0365 | 0 | 0 | 0 | 0 | 0 | 0 | 0 | 0 | 0 | 0 | -135503.3715 | 0 | 119015.9374 | 0 | 224350.8342 | 0 | 0 | 0 | 0 | 0 | 229769.6397
2016-08-12 02:00 | 3305.6607 | 142790.0151 | 0 | 0 | 0 | 0 | 0 | 627372 | 0 | 0 | 0 | 0 | 0 | 0 | 0 | 0 | 0 | 714898.1241 | 21407504.6023 | 6730525.0254 | 0 | 0 | 2297696.3968 | 0 | 0 | 0 | 0 | 0 | 0 | 0 | 0 | 0 | 0 | -191700.6164 | 0 | 119015.9374 | 0 | 224350.8342 | 0 | 0 | 0 | 0 | 0 | 229769.6397
2016-08-12 03:00 | 354.9118 | 148899.0226 | 0 | 0 | 0 | 0 | 0 | 587829 | 0 | 0 | 0 | 0 | 0 | 0 | 0 | 0 | 0 | 544284.5756 | 21288488.6649 | 6506174.1912 | 0 | 0 | 2147003.1621 | 0 | 0 | 0 | 0 | 0 | 0 | 0 | 0 | 0 | 0 | -191700.6164 | 0 | 119015.9374 | 0 | 224350.8342 | 0 | 0 | 0 | 0 | 0 | 150693.2348
2016-08-12 04:00 | 11.8343 | 149184.207 | 0 | 0 | 0 | 0 | 0 | 552138 | 0 | 0 | 0 | 0 | 0 | 0 | 0 | 0 | 0 | 443388.6123 | 21169472.7275 | 6281823.357 | 0 | 0 | 1917233.5224 | 0 | 0 | 0 | 0 | 0 | 0 | 0 | 0 | 0 | 0 | -113366.2509 | 0 | 119015.9374 | 0 | 224350.8342 | 0 | 0 | 0 | 0 | 0 | 229769.6397
2016-08-12 05:00 | 0 | 147845.0914 | 0 | 0 | 0 | 0 | 0 | 518806 | 0 | 0 | 0 | 0 | 0 | 0 | 0 | 0 | 0 | 370955.7835 | 21050456.7902 | 6057472.5229 | 0 | 0 | 1687463.8827 | 0 | 0 | 0 | 0 | 0 | 0 | 0 | 0 | 0 | 0 | -81385.2008 | 0 | 119015.9374 | 0 | 224350.8342 | 0 | 0 | 0 | 0 | 0 | 229769.6397
2016-08-12 06:00 | 0 | 146098.725 | 0 | 0 | 0 | 0 | 0 | 491927 | 0 | 0 | 0 | 0 | 0 | 0 | 0 | 0 | 0 | 320890.9987 | 20931440.8528 | 5833121.6887 | 0 | 0 | 1457694.243 | 0 | 0 | 0 | 0 | 0 | 0 | 0 | 0 | 0 | 0 | -56252.5672 | 0 | 119015.9374 | 0 | 224350.8342 | 0 | 0 | 0 | 0 | 0 | 229769.6397
2016-08-12 07:00 | 0 | 144090.3011 | 0 | 0 | 0 | 0 | 0 | 472808 | 0 | 0 | 0 | 0 | 0 | 0 | 0 | 0 | 0 | 286054.6267 | 20812424.9155 | 5608770.8545 | 0 | 0 | 1227924.6033 | 0 | 0 | 0 | 0 | 0 | 0 | 0 | 0 | 0 | 0 | -39141.9911 | 0 | 119015.9374 | 0 | 224350.8342 | 0 | 0 | 0 | 0 | 0 | 229769.6397
2016-08-12 08:00 | 0 | 142064.3425 | 0 | 0 | 0 | 0 | 0 | 463193 | 0 | 0 | 0 | 0 | 0 | 0 | 0 | 0 | 0 | 257972.5014 | 20693408.9781 | 5384420.0203 | 0 | 0 | 998154.9636 | 0 | 0 | 0 | 0 | 0 | 0 | 0 | 0 | 0 | 0 | -31552.9497 | 0 | 119015.9374 | 0 | 224350.8342 | 0 | 0 | 0 | 0 | 0 | 229769.6397
2016-08-12 09:00 | 0 | 157968.2669 | 0 | 0 | 0 | 0 | 0 | 466210 | 0 | 0 | 0 | 0 | 0 | 0 | 0 | 0 | 0 | 241359.7389 | 20574393.0407 | 5160069.1861 | 0 | 0 | 768385.3239 | 0 | 0 | 0 | 0 | 0 | 0 | 0 | 0 | 0 | 0 | -18666.0253 | 0 | 119015.9374 | 0 | 224350.8342 | 0 | 0 | 0 | 0 | 0 | 229769.6397
2016-08-12 10:00 | 0 | 165707.4336 | 0 | 0 | 0 | 0 | 0 | 482275 | 0 | 0 | 0 | 0 | 0 | 0 | 0 | 0 | 0 | 165350.2127 | 20455377.1034 | 5071560.4529 | 0 | 0 | 538615.6843 | 0 | 0 | 0 | 0 | 0 | 0 | 0 | 0 | 0 | 0 | -85403.962 | 0 | 119015.9374 | 0 | 88508.7332 | 0 | 0 | 0 | 0 | 0 | 229769.6397
2016-08-12 11:00 | 0 | 171604.0476 | 0 | 0 | 0 | 0 | 0 | 501898 | 0 | 0 | 0 | 0 | 0 | 0 | 0 | 0 | 0 | 43251.9108 | 20336361.166 | 5071560.4529 | 0 | 0 | 308846.0446 | 0 | 0 | 0 | 0 | 0 | 0 | 0 | 0 | 0 | 0 | -137189.1033 | 0 | 119015.9374 | 0 | 0 | 0 | 0 | 0 | 0 | 0 | 229769.6397
2016-08-12 12:00 | 22490.0336 | 163112.606 | 0 | 0 | 0 | 0 | 0 | 523776 | 0 | 0 | 0 | 0 | 0 | 0 | 0 | 0 | 0 | 0 | 20217345.2286 | 4847209.6187 | 0 | 0 | 79076.4049 | 0 | 0 | 0 | 0 | 0 | 0 | 0 | 0 | 0 | 0 | -48597.6526 | 0 | 119015.9374 | 0 | 224350.8342 | 0 | 0 | 0 | 0 | 0 | 229769.6397
2016-08-12 13:00 | 323987.4495 | 142881.8412 | 0 | 0 | 0 | 0 | 0 | 552524 | 0 | 0 | 0 | 0 | 0 | 0 | 0 | 0 | 0 | 0 | 20098329.2913 | 4808545.7451 | 0 | 0 | 79076.4049 | 0 | 0 | 0 | 0 | 0 | 0 | 0 | 0 | 0 | 0 | 0 | 0 | 119015.9374 | 0 | 38663.8736 | 0 | 0 | 0 | 0 | 0 | 0
2016-08-12 14:00 | 713691.0567 | 143627.8821 | 0 | 0 | 0 | 0 | 0 | 585241 | 0 | 0 | 0 | 0 | 0 | 0 | 0 | 0 | 0 | 0 | 20098329.2913 | 4819603.3742 | 0 | 0 | 337375.9352 | 0 | 0 | 0 | 0 | 0 | 0 | 0 | 0 | 0 | 0 | 0 | 0 | 0 | 11169.3223 | 0 | 0 | 0 | 0 | 0 | 260908.6165 | 0
2016-08-12 15:00 | 913857.0342 | 141284.1754 | 0 | 0 | 0 | 0 | 0 | 618102 | 0 | 0 | 0 | 0 | 0 | 0 | 0 | 0 | 0 | 78854.0727 | 20098329.2913 | 4906258.5805 | 0 | 0 | 595675.4656 | 0 | 0 | 0 | 0 | 0 | 0 | 0 | 0 | 0 | 0 | 88600.0817 | 0 | 0 | 87530.5114 | 0 | 0 | 0 | 0 | 0 | 260908.6165 | 0
2016-08-12 16:00 | 987404.7025 | 138062.4538 | 0 | 0 | 0 | 0 | 0 | 645060 | 0 | 0 | 0 | 0 | 0 | 0 | 0 | 0 | 0 | 196305.618 | 20098329.2913 | 4992913.7868 | 0 | 0 | 853974.9959 | 0 | 0 | 0 | 0 | 0 | 0 | 0 | 0 | 0 | 0 | 131968.0284 | 0 | 0 | 87530.5114 | 0 | 0 | 0 | 0 | 0 | 260908.6165 | 0
2016-08-12 17:00 | 1027562.3114 | 131804.2606 | 0 | 0 | 0 | 0 | 0 | 667185 | 0 | 0 | 0 | 0 | 0 | 0 | 0 | 0 | 0 | 324236.3933 | 20098329.2913 | 5079568.993 | 0 | 0 | 1112274.5263 | 0 | 0 | 0 | 0 | 0 | 0 | 0 | 0 | 0 | 0 | 143742.4442 | 0 | 0 | 87530.5114 | 0 | 0 | 0 | 0 | 0 | 260908.6165 | 0
2016-08-12 18:00 | 1035639.4957 | 130565.1729 | 0 | 0 | 0 | 0 | 0 | 683130 | 0 | 0 | 0 | 0 | 0 | 0 | 0 | 0 | 0 | 487104.6629 | 20014945.6447 | 5166224.1993 | 0 | 0 | 1370574.0566 | 0 | 0 | 0 | 0 | 0 | 0 | 0 | 0 | 0 | 0 | 182998.0557 | 0 | 83383.6466 | 87530.5114 | 0 | 0 | 0 | 0 | 0 | 260908.6165 | 0
2016-08-12 19:00 | 1048696.0195 | 128835.5751 | 0 | 0 | 0 | 0 | 0 | 691605 | 0 | 0 | 0 | 0 | 0 | 0 | 0 | 0 | 0 | 609468.5083 | 20014945.6447 | 5252879.4056 | 0 | 0 | 1628873.587 | 0 | 0 | 0 | 0 | 0 | 0 | 0 | 0 | 0 | 0 | 137487.4668 | 0 | 0 | 87530.5114 | 0 | 0 | 0 | 0 | 0 | 260908.6165 | 0
2016-08-12 20:00 | 1071860.5988 | 130605.1765 | 0 | 0 | 0 | 0 | 0 | 693676 | 0 | 0 | 0 | 0 | 0 | 0 | 0 | 0 | 0 | 752180.5845 | 20014945.6447 | 5339534.6119 | 0 | 0 | 1887173.1173 | 0 | 0 | 0 | 0 | 0 | 0 | 0 | 0 | 0 | 0 | 160350.6474 | 0 | 0 | 87530.5114 | 0 | 0 | 0 | 0 | 0 | 260908.6165 | 0
2016-08-12 21:00 | 1060201.2616 | 112243.8747 | 0 | 0 | 0 | 0 | 0 | 691677 | 0 | 0 | 0 | 0 | 0 | 0 | 0 | 0 | 0 | 869953.402 | 20014945.6447 | 5426189.8182 | 0 | 0 | 2145472.6476 | 0 | 0 | 0 | 0 | 0 | 0 | 0 | 0 | 0 | 0 | 132329.0085 | 0 | 0 | 87530.5114 | 0 | 0 | 0 | 0 | 0 | 260908.6165 | 0
2016-08-12 22:00 | 988860.5324 | 124667.9264 | 0 | 0 | 0 | 0 | 0 | 681134 | 0 | 0 | 0 | 0 | 0 | 0 | 0 | 0 | 0 | 1006109.6733 | 19895929.7073 | 5512845.0245 | 0 | 0 | 2403772.178 | 0 | 0 | 0 | 0 | 0 | 0 | 0 | 0 | 0 | 0 | 152984.5745 | 0 | 119015.9374 | 87530.5114 | 0 | 0 | 0 | 0 | 0 | 260908.6165 | 0
2016-08-12 23:00 | 849297.7801 | 124397.6556 | 0 | 0 | 0 | 0 | 0 | 662811 | 0 | 0 | 0 | 0 | 0 | 0 | 0 | 0 | 0 | 1006109.6733 | 19895929.7073 | 5562321.0855 | 0 | 0 | 2662071.7083 | 0 | 0 | 0 | 0 | 0 | 0 | 0 | 0 | 0 | 0 | 0 | 0 | 0 | 49975.8192 | 0 | 0 | 0 | 0 | 0 | 260908.6165 | 0
2016-08-13 | 536881.2746 | 113744.809 | 0 | 0 | 0 | 0 | 0 | 647312 | 0 | 0 | 0 | 0 | 0 | 0 | 0 | 0 | 0 | 1006109.6733 | 19776913.77 | 5562321.0855 | 0 | 0 | 2733691.6023 | 0 | 0 | 0 | 0 | 0 | 0 | 0 | 0 | 0 | 0 | 0 | 0 | 119015.9374 | 0 | 0 | 0 | 0 | 0 | 0 | 72343.3273 | 0
2016-08-13 01:00 | 86729.4505 | 107764.3635 | 0 | 0 | 0 | 0 | 0 | 628394 | 0 | 0 | 0 | 0 | 0 | 0 | 0 | 0 | 0 | 835496.1248 | 19657897.8326 | 5361498.3796 | 0 | 0 | 2572920.1904 | 0 | 0 | 0 | 0 | 0 | 0 | 0 | 0 | 0 | 0 | -191700.6164 | 0 | 119015.9374 | 0 | 200822.7059 | 0 | 0 | 0 | 0 | 0 | 160771.4119
2016-08-13 02:00 | 3139.5511 | 106236.7406 | 0 | 0 | 0 | 0 | 8205.3841 | 598858 | 0 | 0 | 0 | 0 | 0 | 0 | 0 | 0 | 0 | 664882.5762 | 19538881.8952 | 5137147.5454 | 0 | 0 | 2343150.5507 | 0 | 0 | 0 | 0 | 0 | 0 | 0 | 0 | 0 | 0 | -191700.6164 | 0 | 119015.9374 | 0 | 224350.8342 | 0 | 0 | 0 | 0 | 0 | 229769.6397
2016-08-13 03:00 | 402.4934 | 102626.7913 | 0 | 0 | 0 | 0 | 0 | 564410 | 0 | 0 | 0 | 0 | 0 | 0 | 0 | 0 | 0 | 494269.0276 | 19419865.9579 | 4912796.7112 | 0 | 0 | 2150224.6311 | 0 | 0 | 0 | 0 | 0 | 0 | 0 | 0 | 0 | 0 | -191700.6164 | 0 | 119015.9374 | 0 | 224350.8342 | 0 | 0 | 0 | 0 | 0 | 192925.9196
2016-08-13 04:00 | 11.8894 | 101205.3539 | 0 | 0 | 0 | 0 | 0 | 530967 | 0 | 0 | 0 | 0 | 0 | 0 | 0 | 0 | 0 | 369514.1241 | 19300850.0205 | 4688445.8771 | 0 | 0 | 1920454.9914 | 0 | 0 | 0 | 0 | 0 | 0 | 0 | 0 | 0 | 0 | -140174.0489 | 0 | 119015.9374 | 0 | 224350.8342 | 0 | 0 | 0 | 0 | 0 | 229769.6397
2016-08-13 05:00 | 0 | 105085.8684 | 0 | 0 | 0 | 0 | 0 | 500597 | 0 | 0 | 0 | 0 | 0 | 0 | 0 | 0 | 0 | 275231.5969 | 19181834.0832 | 4464095.0429 | 0 | 0 | 1690685.3517 | 0 | 0 | 0 | 0 | 0 | 0 | 0 | 0 | 0 | 0 | -105935.4238 | 0 | 119015.9374 | 0 | 224350.8342 | 0 | 0 | 0 | 0 | 0 | 229769.6397
2016-08-13 06:00 | 0 | 110997.8169 | 0 | 0 | 0 | 0 | 0 | 474944 | 0 | 0 | 0 | 0 | 0 | 0 | 0 | 0 | 0 | 209041.8739 | 19062818.1458 | 4239744.2087 | 0 | 0 | 1460915.7121 | 0 | 0 | 0 | 0 | 0 | 0 | 0 | 0 | 0 | 0 | -74370.4753 | 0 | 119015.9374 | 0 | 224350.8342 | 0 | 0 | 0 | 0 | 0 | 229769.6397
2016-08-13 07:00 | 0 | 117364.1856 | 0 | 0 | 0 | 0 | 0 | 456605 | 0 | 0 | 0 | 0 | 0 | 0 | 0 | 0 | 0 | 164839.929 | 18943802.2084 | 4015393.3745 | 0 | 0 | 1231146.0724 | 0 | 0 | 0 | 0 | 0 | 0 | 0 | 0 | 0 | 0 | -49665.1066 | 0 | 119015.9374 | 0 | 224350.8342 | 0 | 0 | 0 | 0 | 0 | 229769.6397
2016-08-13 08:00 | 0 | 123237.8053 | 0 | 0 | 0 | 0 | 0 | 444618 | 0 | 0 | 0 | 0 | 0 | 0 | 0 | 0 | 0 | 136533.9356 | 18824786.2711 | 3791042.5403 | 0 | 0 | 1001376.4327 | 0 | 0 | 0 | 0 | 0 | 0 | 0 | 0 | 0 | 0 | -31804.4869 | 0 | 119015.9374 | 0 | 224350.8342 | 0 | 0 | 0 | 0 | 0 | 229769.6397
2016-08-13 09:00 | 0 | 118267.2518 | 0 | 0 | 0 | 0 | 0 | 439691 | 0 | 0 | 0 | 0 | 0 | 0 | 0 | 0 | 0 | 108189.1797 | 18705770.3337 | 3566691.7062 | 0 | 0 | 771606.793 | 0 | 0 | 0 | 0 | 0 | 0 | 0 | 0 | 0 | 0 | -31848.0404 | 0 | 119015.9374 | 0 | 224350.8342 | 0 | 0 | 0 | 0 | 0 | 229769.6397
2016-08-13 10:00 | 0 | 119051.3845 | 0 | 0 | 0 | 0 | 0 | 440900 | 0 | 0 | 0 | 0 | 0 | 0 | 0 | 0 | 0 | 79466.2918 | 18586754.3963 | 3342340.872 | 0 | 0 | 541837.1533 | 0 | 0 | 0 | 0 | 0 | 0 | 0 | 0 | 0 | 0 | -32272.9077 | 0 | 119015.9374 | 0 | 224350.8342 | 0 | 0 | 0 | 0 | 0 | 229769.6397
2016-08-13 11:00 | 0 | 120225.0224 | 0 | 0 | 0 | 0 | 0 | 448811 | 0 | 0 | 0 | 0 | 0 | 0 | 0 | 0 | 0 | 44502.6708 | 18467738.459 | 3117990.0378 | 0 | 0 | 312576.2129 | 0 | 0 | 0 | 0 | 0 | 0 | 0 | 0 | 0 | 0 | -39284.9675 | 0 | 119015.9374 | 0 | 224350.8342 | 0 | 0 | 0 | 0 | 0 | 229260.9404
2016-08-13 12:00 | 21886.7667 | 108296.5246 | 0 | 0 | 0 | 0 | 0 | 469762 | 0 | 0 | 0 | 0 | 0 | 0 | 0 | 0 | 0 | 0 | 18348722.5216 | 2893639.2036 | 0 | 0 | 82806.5733 | 0 | 0 | 0 | 0 | 0 | 0 | 0 | 0 | 0 | 0 | -50003.0009 | 0 | 119015.9374 | 0 | 224350.8342 | 0 | 0 | 0 | 0 | 0 | 229769.6397
2016-08-13 13:00 | 315438.7501 | 86214.8921 | 0 | 0 | 0 | 0 | 0 | 498958 | 0 | 0 | 0 | 0 | 0 | 0 | 0 | 0 | 0 | 0 | 18229706.5843 | 2827883.1242 | 0 | 0 | 82806.5733 | 0 | 0 | 0 | 0 | 0 | 0 | 0 | 0 | 0 | 0 | 0 | 0 | 119015.9374 | 0 | 65756.0794 | 0 | 0 | 0 | 0 | 0 | 0
2016-08-13 14:00 | 703805.5977 | 92454.2421 | 0 | 0 | 0 | 0 | 0 | 531719 | 0 | 0 | 0 | 0 | 0 | 0 | 0 | 0 | 0 | 0 | 18229706.5843 | 2831479.0252 | 0 | 0 | 341106.1036 | 0 | 0 | 0 | 0 | 0 | 0 | 0 | 0 | 0 | 0 | 0 | 0 | 0 | 3632.2233 | 0 | 0 | 0 | 0 | 0 | 260908.6165 | 0
2016-08-13 15:00 | 904767.4197 | 103014.5487 | 0 | 0 | 0 | 0 | 0 | 563517 | 0 | 0 | 0 | 0 | 0 | 0 | 0 | 0 | 0 | 85284.9981 | 18229706.5843 | 2918134.2315 | 0 | 0 | 599405.6339 | 0 | 0 | 0 | 0 | 0 | 0 | 0 | 0 | 0 | 0 | 95825.8405 | 0 | 0 | 87530.5114 | 0 | 0 | 0 | 0 | 0 | 260908.6165 | 0
2016-08-13 16:00 | 977861.3814 | 109895.3201 | 0 | 0 | 0 | 0 | 0 | 590577 | 0 | 0 | 0 | 0 | 0 | 0 | 0 | 0 | 0 | 217664.1086 | 18229706.5843 | 3004789.4378 | 0 | 0 | 857705.1643 | 0 | 0 | 0 | 0 | 0 | 0 | 0 | 0 | 0 | 0 | 148740.5736 | 0 | 0 | 87530.5114 | 0 | 0 | 0 | 0 | 0 | 260908.6165 | 0
2016-08-13 17:00 | 1017038.0546 | 114397.1352 | 0 | 0 | 0 | 0 | 0 | 610030 | 0 | 0 | 0 | 0 | 0 | 0 | 0 | 0 | 0 | 369375.7934 | 18231709.38 | 3091444.6441 | 0 | 0 | 1116004.6946 | 0 | 0 | 0 | 0 | 0 | 0 | 0 | 0 | 0 | 0 | 170462.5672 | 2503.4947 | 0 | 87530.5114 | 0 | 0 | 0 | 0 | 0 | 260908.6165 | 0
2016-08-13 18:00 | 1015124.3621 | 118839.3366 | 0 | 0 | 0 | 0 | 0 | 625920 | 0 | 0 | 0 | 0 | 0 | 0 | 0 | 0 | 0 | 511423.8614 | 18231709.38 | 3178099.8503 | 0 | 0 | 1374304.225 | 0 | 0 | 0 | 0 | 0 | 0 | 0 | 0 | 0 | 0 | 159604.5708 | 0 | 0 | 87530.5114 | 0 | 0 | 0 | 0 | 0 | 260908.6165 | 0
2016-08-13 19:00 | 1036810.7141 | 124010.3693 | 0 | 0 | 0 | 0 | 0 | 637776 | 0 | 0 | 0 | 0 | 0 | 0 | 0 | 0 | 0 | 666823.1618 | 18231709.38 | 3264755.0566 | 0 | 0 | 1632603.7553 | 0 | 0 | 0 | 0 | 0 | 0 | 0 | 0 | 0 | 0 | 174605.9555 | 0 | 0 | 87530.5114 | 0 | 0 | 0 | 0 | 0 | 260908.6165 | 0
2016-08-13 20:00 | 1050226.2965 | 124774.9767 | 0 | 0 | 0 | 0 | 0 | 645466 | 0 | 0 | 0 | 0 | 0 | 0 | 0 | 0 | 0 | 811493.9608 | 18246545.1286 | 3351410.2629 | 0 | 0 | 1890903.2857 | 0 | 0 | 0 | 0 | 0 | 0 | 0 | 0 | 0 | 0 | 162551.4595 | 18544.6857 | 0 | 87530.5114 | 0 | 0 | 0 | 0 | 0 | 260908.6165 | 0
2016-08-13 21:00 | 1040163.5513 | 109653.5896 | 0 | 0 | 0 | 0 | 0 | 647940 | 0 | 0 | 0 | 0 | 0 | 0 | 0 | 0 | 0 | 948053.7924 | 18246545.1286 | 3438065.4692 | 0 | 0 | 2149202.816 | 0 | 0 | 0 | 0 | 0 | 0 | 0 | 0 | 0 | 0 | 153438.013 | 0 | 0 | 87530.5114 | 0 | 0 | 0 | 0 | 0 | 260908.6165 | 0
2016-08-13 22:00 | 958869.704 | 116455.4366 | 0 | 0 | 0 | 0 | 0 | 643110 | 0 | 0 | 0 | 0 | 0 | 0 | 0 | 0 | 0 | 1006109.6733 | 18261380.8772 | 3524720.6755 | 0 | 0 | 2407502.3464 | 0 | 0 | 0 | 0 | 0 | 0 | 0 | 0 | 0 | 0 | 65231.327 | 18544.6857 | 0 | 87530.5114 | 0 | 0 | 0 | 0 | 0 | 260908.6165 | 0
2016-08-13 23:00 | 807127.0531 | 103586.9487 | 0 | 0 | 0 | 0 | 0 | 628592 | 0 | 0 | 0 | 0 | 0 | 0 | 0 | 0 | 0 | 1006109.6733 | 18182696.7035 | 3590902.3794 | 0 | 0 | 2665801.8767 | 0 | 0 | 0 | 0 | 0 | 0 | 0 | 0 | 0 | 0 | 0 | 0 | 78684.1737 | 66850.206 | 0 | 0 | 0 | 0 | 0 | 260908.6165 | 0
2016-08-14 | 525609.3189 | 85642.799 | 0 | 0 | 0 | 0 | 0 | 615613 | 0 | 0 | 0 | 0 | 0 | 0 | 0 | 0 | 0 | 1006109.6733 | 18063680.7662 | 3590902.3794 | 0 | 0 | 2729823.5546 | 0 | 0 | 0 | 0 | 0 | 0 | 0 | 0 | 0 | 0 | 0 | 0 | 119015.9374 | 0 | 0 | 0 | 0 | 0 | 0 | 64668.3615 | 0
2016-08-14 01:00 | 81906.4816 | 86424.8027 | 0 | 0 | 0 | 0 | 0 | 598889 | 0 | 0 | 0 | 0 | 0 | 0 | 0 | 0 | 0 | 880635.6864 | 17944664.8288 | 3366551.5453 | 0 | 0 | 2500053.9149 | 0 | 0 | 0 | 0 | 0 | 0 | 0 | 0 | 0 | 0 | -140982.0078 | 0 | 119015.9374 | 0 | 224350.8342 | 0 | 0 | 0 | 0 | 0 | 229769.6397
2016-08-14 02:00 | 2951.6729 | 96334.8473 | 0 | 0 | 0 | 0 | 0 | 570370 | 0 | 0 | 0 | 0 | 0 | 0 | 0 | 0 | 0 | 719093.7693 | 17825648.8914 | 3142200.7111 | 0 | 0 | 2270284.2752 | 0 | 0 | 0 | 0 | 0 | 0 | 0 | 0 | 0 | 0 | -181507.772 | 0 | 119015.9374 | 0 | 224350.8342 | 0 | 0 | 0 | 0 | 0 | 229769.6397
2016-08-14 03:00 | 415.862 | 106875.7793 | 0 | 0 | 0 | 0 | 0 | 539040 | 0 | 0 | 0 | 0 | 0 | 0 | 0 | 0 | 0 | 548480.2207 | 17706632.9541 | 3033031.192 | 0 | 0 | 2040514.6356 | 0 | 0 | 0 | 0 | 0 | 0 | 0 | 0 | 0 | 0 | -191700.6164 | 0 | 119015.9374 | 0 | 109169.519 | 0 | 0 | 0 | 0 | 0 | 229769.6397
2016-08-14 04:00 | 11.5408 | 112901.0338 | 0 | 0 | 0 | 0 | 0 | 506573 | 0 | 0 | 0 | 0 | 0 | 0 | 0 | 0 | 0 | 377866.6721 | 17587617.0167 | 3012438.2621 | 0 | 0 | 1810744.9959 | 0 | 0 | 0 | 0 | 0 | 0 | 0 | 0 | 0 | 0 | -191700.6164 | 0 | 119015.9374 | 0 | 20592.9299 | 0 | 0 | 0 | 0 | 0 | 229769.6397
2016-08-14 05:00 | 0 | 118432.2094 | 0 | 0 | 0 | 0 | 0 | 479368 | 0 | 0 | 0 | 0 | 0 | 0 | 0 | 0 | 0 | 228497.1341 | 17468601.0794 | 3012438.2621 | 0 | 0 | 1580975.3562 | 0 | 0 | 0 | 0 | 0 | 0 | 0 | 0 | 0 | 0 | -167830.9415 | 0 | 119015.9374 | 0 | 0 | 0 | 0 | 0 | 0 | 0 | 229769.6397
2016-08-14 06:00 | 0 | 119098.3001 | 0 | 0 | 0 | 0 | 0 | 454836 | 0 | 0 | 0 | 0 | 0 | 0 | 0 | 0 | 0 | 127906.2542 | 17349585.142 | 2788087.4279 | 0 | 0 | 1475023.2509 | 0 | 0 | 0 | 0 | 0 | 0 | 0 | 0 | 0 | 0 | -113023.4606 | 0 | 119015.9374 | 0 | 224350.8342 | 0 | 0 | 0 | 0 | 0 | 105952.1053
2016-08-14 07:00 | 0 | 116827.4473 | 0 | 0 | 0 | 0 | 0 | 436168 | 0 | 0 | 0 | 0 | 0 | 0 | 0 | 0 | 0 | 101415.5422 | 17230569.2046 | 2563736.5938 | 0 | 0 | 1245253.6112 | 0 | 0 | 0 | 0 | 0 | 0 | 0 | 0 | 0 | 0 | -29764.8449 | 0 | 119015.9374 | 0 | 224350.8342 | 0 | 0 | 0 | 0 | 0 | 229769.6397
2016-08-14 08:00 | 0 | 111131.1426 | 0 | 0 | 0 | 0 | 0 | 423088 | 0 | 0 | 0 | 0 | 0 | 0 | 0 | 0 | 0 | 81496.319 | 17111553.2673 | 2339385.7596 | 0 | 0 | 1015483.9715 | 0 | 0 | 0 | 0 | 0 | 0 | 0 | 0 | 0 | 0 | -22381.1496 | 0 | 119015.9374 | 0 | 224350.8342 | 0 | 0 | 0 | 0 | 0 | 229769.6397
2016-08-14 09:00 | 0 | 120093.5465 | 0 | 0 | 0 | 0 | 0 | 416755 | 0 | 0 | 0 | 0 | 0 | 0 | 0 | 0 | 0 | 75190.0053 | 16992537.3299 | 2115034.9254 | 0 | 0 | 785714.3318 | 0 | 0 | 0 | 0 | 0 | 0 | 0 | 0 | 0 | 0 | -7085.7457 | 0 | 119015.9374 | 0 | 224350.8342 | 0 | 0 | 0 | 0 | 0 | 229769.6397
2016-08-14 10:00 | 0 | 107172.4255 | 0 | 0 | 0 | 0 | 0 | 413239 | 0 | 0 | 0 | 0 | 0 | 0 | 0 | 0 | 0 | 60513.134 | 16873521.3926 | 1890684.0912 | 0 | 0 | 555944.6921 | 0 | 0 | 0 | 0 | 0 | 0 | 0 | 0 | 0 | 0 | -16490.8667 | 0 | 119015.9374 | 0 | 224350.8342 | 0 | 0 | 0 | 0 | 0 | 229769.6397
2016-08-14 11:00 | 0 | 100985.4324 | 0 | 0 | 0 | 0 | 0 | 417707 | 0 | 0 | 0 | 0 | 0 | 0 | 0 | 0 | 0 | 36353.3187 | 16754505.4552 | 1666333.257 | 0 | 0 | 326175.0525 | 0 | 0 | 0 | 0 | 0 | 0 | 0 | 0 | 0 | 0 | -27145.8598 | 0 | 119015.9374 | 0 | 224350.8342 | 0 | 0 | 0 | 0 | 0 | 229769.6397
2016-08-14 12:00 | 16372.7771 | 90886.0895 | 0 | 0 | 0 | 0 | 0 | 437681 | 0 | 0 | 0 | 0 | 0 | 0 | 0 | 0 | 0 | 0 | 16635489.5178 | 1441982.4229 | 0 | 0 | 96405.4128 | 0 | 0 | 0 | 0 | 0 | 0 | 0 | 0 | 0 | 0 | -40846.4255 | 0 | 119015.9374 | 0 | 224350.8342 | 0 | 0 | 0 | 0 | 0 | 229769.6397
2016-08-14 13:00 | 289345.3174 | 57197.5161 | 0 | 0 | 0 | 0 | 0 | 467631 | 0 | 0 | 0 | 0 | 0 | 0 | 0 | 0 | 0 | 0 | 16516473.5805 | 1441982.4229 | 0 | 0 | 0 | 0 | 0 | 0 | 0 | 0 | 0 | 0 | 0 | 0 | 0 | 0 | 0 | 119015.9374 | 0 | 0 | 0 | 0 | 0 | 0 | 0 | 96405.4128
2016-08-14 14:00 | 678561.2224 | 47300.9126 | 0 | 0 | 0 | 0 | 0 | 499596 | 0 | 0 | 0 | 0 | 0 | 0 | 0 | 0 | 0 | 0 | 16456745.164 | 1441982.4229 | 0 | 0 | 258299.5303 | 0 | 0 | 0 | 0 | 0 | 0 | 0 | 0 | 0 | 0 | 0 | 0 | 59728.4165 | 0 | 0 | 0 | 0 | 0 | 0 | 260908.6165 | 0
2016-08-14 15:00 | 880960.2945 | 53009.0997 | 0 | 0 | 0 | 0 | 0 | 530843 | 0 | 0 | 0 | 0 | 0 | 0 | 0 | 0 | 0 | 55738.9542 | 16443054.1776 | 1528637.6292 | 0 | 0 | 516599.0607 | 0 | 0 | 0 | 0 | 0 | 0 | 0 | 0 | 0 | 0 | 62628.0384 | 0 | 13690.9864 | 87530.5114 | 0 | 0 | 0 | 0 | 0 | 260908.6165 | 0
2016-08-14 16:00 | 957926.6614 | 65543.3053 | 0 | 0 | 0 | 0 | 0 | 558890 | 0 | 0 | 0 | 0 | 0 | 0 | 0 | 0 | 0 | 159104.3007 | 16443054.1776 | 1615292.8354 | 0 | 0 | 774898.591 | 0 | 0 | 0 | 0 | 0 | 0 | 0 | 0 | 0 | 0 | 116140.8388 | 0 | 0 | 87530.5114 | 0 | 0 | 0 | 0 | 0 | 260908.6165 | 0
2016-08-14 17:00 | 998744.0784 | 80684.2183 | 0 | 0 | 0 | 0 | 0 | 580961 | 0 | 0 | 0 | 0 | 0 | 0 | 0 | 0 | 0 | 292629.3709 | 16443054.1776 | 1701948.0417 | 0 | 0 | 1033198.1214 | 0 | 0 | 0 | 0 | 0 | 0 | 0 | 0 | 0 | 0 | 150028.1687 | 0 | 0 | 87530.5114 | 0 | 0 | 0 | 0 | 0 | 260908.6165 | 0
2016-08-14 18:00 | 1001642.9416 | 94106.9716 | 0 | 0 | 0 | 0 | 0 | 597919 | 0 | 0 | 0 | 0 | 0 | 0 | 0 | 0 | 0 | 425588.0598 | 16443054.1776 | 1788603.248 | 0 | 0 | 1291497.6517 | 0 | 0 | 0 | 0 | 0 | 0 | 0 | 0 | 0 | 0 | 149391.7853 | 0 | 0 | 87530.5114 | 0 | 0 | 0 | 0 | 0 | 260908.6165 | 0
2016-08-14 19:00 | 1012719.4521 | 98865.7085 | 0 | 0 | 0 | 0 | 0 | 610934 | 0 | 0 | 0 | 0 | 0 | 0 | 0 | 0 | 0 | 596201.6084 | 16374970.4127 | 1875258.4543 | 0 | 0 | 1549797.1821 | 0 | 0 | 0 | 0 | 0 | 0 | 0 | 0 | 0 | 0 | 191700.6164 | 0 | 68083.7649 | 87530.5114 | 0 | 0 | 0 | 0 | 0 | 260908.6165 | 0
2016-08-14 20:00 | 1019903.8797 | 102627.4372 | 0 | 0 | 0 | 0 | 0 | 620918 | 0 | 0 | 0 | 0 | 0 | 0 | 0 | 0 | 0 | 732526.6366 | 16374970.4127 | 1961913.6606 | 0 | 0 | 1808096.7124 | 0 | 0 | 0 | 0 | 0 | 0 | 0 | 0 | 0 | 0 | 153174.189 | 0 | 0 | 87530.5114 | 0 | 0 | 0 | 0 | 0 | 260908.6165 | 0
2016-08-14 21:00 | 1014619.7734 | 131593.2923 | 0 | 0 | 0 | 0 | 0 | 627236 | 0 | 0 | 0 | 0 | 0 | 0 | 0 | 0 | 0 | 903140.1852 | 16338483.0359 | 2048568.8669 | 0 | 0 | 2066396.2428 | 0 | 0 | 0 | 0 | 0 | 0 | 0 | 0 | 0 | 0 | 191700.6164 | 0 | 36487.3768 | 87530.5114 | 0 | 0 | 0 | 0 | 0 | 260908.6165 | 0
2016-08-14 22:00 | 951388.144 | 138330.038 | 0 | 0 | 0 | 0 | 0 | 625583 | 0 | 0 | 0 | 0 | 0 | 0 | 0 | 0 | 0 | 1006109.6733 | 16338483.0359 | 2135224.0731 | 0 | 0 | 2324695.7731 | 0 | 0 | 0 | 0 | 0 | 0 | 0 | 0 | 0 | 0 | 115696.0541 | 0 | 0 | 87530.5114 | 0 | 0 | 0 | 0 | 0 | 260908.6165 | 0
2016-08-14 23:00 | 796845.2901 | 145301.7969 | 0 | 0 | 0 | 0 | 0 | 616316 | 0 | 0 | 0 | 0 | 0 | 0 | 0 | 0 | 0 | 1006109.6733 | 16338483.0359 | 2199497.319 | 0 | 0 | 2582995.3034 | 0 | 0 | 0 | 0 | 0 | 0 | 0 | 0 | 0 | 0 | 0 | 0 | 0 | 64922.4705 | 0 | 0 | 0 | 0 | 0 | 260908.6165 | 0
2016-08-15 | 541625.2114 | 172968.9215 | 0 | 0 | 0 | 0 | 0 | 607623 | 0 | 0 | 0 | 0 | 0 | 0 | 0 | 0 | 0 | 1006109.6733 | 16219467.0986 | 2199497.319 | 0 | 0 | 2757235.6762 | 0 | 0 | 0 | 0 | 0 | 0 | 0 | 0 | 0 | 0 | 0 | 0 | 119015.9374 | 0 | 0 | 0 | 0 | 0 | 0 | 176000.3765 | 0
2016-08-15 01:00 | 75261.0054 | 210761.9228 | 0 | 0 | 0 | 0 | 0 | 594043 | 0 | 0 | 0 | 0 | 0 | 0 | 0 | 0 | 2.4156e-11 | 837058.8516 | 16100451.1612 | 2199497.319 | 0 | 0 | 2666409.5937 | 0 | 0 | 0 | 0 | 0 | 0 | 0 | 0 | 0 | 0 | -189944.7436 | 0 | 119015.9374 | 0 | 0 | 0 | 0 | 0 | 0 | 0 | 90826.0825
2016-08-15 02:00 | 2595.2295 | 234894.1548 | 0 | 0 | 0 | 0 | 0 | 565864 | 0 | 0 | 0 | 0 | 0 | 0 | 0 | 0 | 2.4156e-11 | 666445.303 | 15981435.2238 | 2199497.319 | 0 | 0 | 2541141.5277 | 0 | 0 | 0 | 0 | 0 | 0 | 0 | 0 | 0 | 0 | -191700.6164 | 0 | 119015.9374 | 0 | 0 | 0 | 0 | 0 | 0 | 0 | 125268.066
2016-08-15 03:00 | 416.3844 | 242745.6871 | 0 | 0 | 0 | 0 | 0 | 531803 | 0 | 0 | 0 | 0 | 0 | 0 | 0 | 0 | 2.4156e-11 | 581418.1923 | 15862419.2865 | 2199497.319 | 0 | 0 | 2311371.888 | 0 | 0 | 0 | 0 | 0 | 0 | 0 | 0 | 0 | 0 | -95536.0795 | 0 | 119015.9374 | 0 | 0 | 0 | 0 | 0 | 0 | 0 | 229769.6397
2016-08-15 04:00 | 11.3224 | 229859.821 | 0 | 0 | 0 | 0 | 0 | 498640 | 0 | 0 | 0 | 0 | 0 | 0 | 0 | 0 | 0 | 514077.2256 | 15743403.3491 | 2199497.319 | 0 | 0 | 2081602.2483 | 0 | 0 | 0 | 0 | 0 | 0 | 0 | 0 | 0 | -2.9104e-11 | -75664.0075 | 0 | 119015.9374 | 0 | 0 | 0 | 0 | 0 | 0 | 0 | 229769.6397
2016-08-15 05:00 | 0 | 212148.5267 | 0 | 0 | 0 | 0 | 0 | 471763 | 0 | 0 | 0 | 0 | 0 | 0 | 0 | 0 | 0 | 454883.6601 | 15624387.4118 | 2199497.319 | 0 | 0 | 1851832.6086 | 0 | 0 | 0 | 0 | 0 | 0 | 0 | 0 | 0 | 0 | -66509.6242 | 0 | 119015.9374 | 0 | 0 | 0 | 0 | 0 | 0 | 0 | 229769.6397
2016-08-15 06:00 | 0 | 190175.89 | 0 | 0 | 0 | 0 | 0 | 448691 | 0 | 0 | 0 | 0 | 0 | 0 | 0 | 0 | 0 | 396668.5278 | 15505371.4744 | 2199497.319 | 0 | 0 | 1622062.969 | 0 | 0 | 0 | 0 | 0 | 0 | 0 | 0 | 0 | 0 | -65410.2609 | 0 | 119015.9374 | 0 | 0 | 0 | 0 | 0 | 0 | 0 | 229769.6397
2016-08-15 07:00 | 0 | 169734.1794 | 0 | 0 | 0 | 0 | 0 | 433241 | 0 | 0 | 0 | 0 | 0 | 0 | 0 | 0 | 0 | 334010.7732 | 15386355.537 | 2199497.319 | 0 | 0 | 1392293.3293 | 0 | 0 | 0 | 0 | 0 | 0 | 0 | 0 | 0 | 0 | -70401.9715 | 0 | 119015.9374 | 0 | 0 | 0 | 0 | 0 | 0 | 0 | 229769.6397
2016-08-15 08:00 | 0 | 155130.5522 | 0 | 0 | 0 | 0 | 0 | 426487 | 0 | 0 | 0 | 0 | 0 | 0 | 0 | 0 | 0 | 350225.9146 | 15267339.5997 | 1975146.4848 | 0 | 0 | 1162523.6896 | 0 | 0 | 0 | 0 | 0 | 0 | 0 | 0 | 0 | 0 | 18219.26 | 0 | 119015.9374 | 0 | 224350.8342 | 0 | 0 | 0 | 0 | 0 | 229769.6397
2016-08-15 09:00 | 0 | 142844.2076 | 0 | 0 | 0 | 0 | 0 | 430827 | 0 | 0 | 0 | 0 | 0 | 0 | 0 | 0 | 0 | 265784.5451 | 15148323.6623 | 1975146.4848 | 0 | 0 | 932754.0499 | 0 | 0 | 0 | 0 | 0 | 0 | 0 | 0 | 0 | 0 | -94877.9433 | 0 | 119015.9374 | 0 | 0 | 0 | 0 | 0 | 0 | 0 | 229769.6397
2016-08-15 10:00 | 0 | 132000.1123 | 0 | 0 | 0 | 0 | 0 | 448712 | 0 | 0 | 0 | 0 | 0 | 0 | 0 | 0 | 0 | 155774.2807 | 15029307.7249 | 1975146.4848 | 0 | 0 | 702984.4102 | 0 | 0 | 0 | 0 | 0 | 0 | 0 | 0 | 0 | 0 | -123607.0386 | 0 | 119015.9374 | 0 | 0 | 0 | 0 | 0 | 0 | 0 | 229769.6397
2016-08-15 11:00 | 0 | 122564.4917 | 0 | 0 | 0 | 0 | 0 | 470395 | 0 | 0 | 0 | 0 | 0 | 0 | 0 | 0 | 0 | 60752.4642 | 14910291.7876 | 1863612.5934 | 0 | 0 | 473214.7705 | 0 | 0 | 0 | 0 | 0 | 0 | 0 | 0 | 0 | 0 | -106766.0859 | 0 | 119015.9374 | 0 | 111533.8914 | 0 | 0 | 0 | 0 | 0 | 229769.6397
2016-08-15 12:00 | 23621.4312 | 110465.6652 | 0 | 0 | 0 | 0 | 0 | 491924 | 0 | 0 | 0 | 0 | 0 | 0 | 0 | 0 | 0 | 0 | 14791275.8502 | 1639261.7592 | 0 | 0 | 243445.1308 | 0 | 0 | 0 | 0 | 0 | 0 | 0 | 0 | 0 | 0 | -68261.1958 | 0 | 119015.9374 | 0 | 224350.8342 | 0 | 0 | 0 | 0 | 0 | 229769.6397
2016-08-15 13:00 | 315689.488 | 69260.5876 | 0 | 0 | 0 | 0 | 0 | 518273 | 0 | 0 | 0 | 0 | 0 | 0 | 0 | 0 | 0 | 0 | 14672259.9129 | 1639261.7592 | 0 | 0 | 124382.7591 | 0 | 0 | 0 | 0 | 0 | 0 | 0 | 0 | 0 | 0 | 0 | 0 | 119015.9374 | 0 | 0 | 0 | 0 | 0 | 0 | 0 | 119062.3717
2016-08-15 14:00 | 699376.0907 | 57542.2567 | 0 | 0 | 0 | 0 | 0 | 549237 | 0 | 0 | 0 | 0 | 0 | 0 | 0 | 0 | 0 | 0 | 14580488.7592 | 1639261.7592 | 0 | 0 | 382682.2895 | 0 | 0 | 0 | 0 | 0 | 0 | 0 | 0 | 0 | 0 | 0 | 0 | 91771.1537 | 0 | 0 | 0 | 0 | 0 | 0 | 260908.6165 | 0
2016-08-15 15:00 | 903123.9519 | 59448.0164 | 0 | 0 | 0 | 0 | 0 | 578771 | 0 | 0 | 0 | 0 | 0 | 0 | 0 | 0 | 0 | 126676.9363 | 14546969.3031 | 1639261.7592 | 0 | 0 | 640981.8198 | 0 | 0 | 0 | 0 | 0 | 0 | 0 | 0 | 0 | 0 | 142333.6363 | 0 | 33519.4561 | 0 | 0 | 0 | 0 | 0 | 0 | 260908.6165 | 0
2016-08-15 16:00 | 983892.1725 | 63983.4702 | 0 | 0 | 0 | 0 | 0 | 603983 | 0 | 0 | 0 | 0 | 0 | 0 | 0 | 0 | 0 | 297290.4848 | 14531940.6994 | 1639261.7592 | 0 | 0 | 899281.3501 | 0 | 0 | 0 | 0 | 0 | 0 | 0 | 0 | 0 | 0 | 191700.6164 | 0 | 15028.6037 | 0 | 0 | 0 | 0 | 0 | 0 | 260908.6165 | 0
2016-08-15 17:00 | 1012916.4736 | 71237.3769 | 0 | 0 | 0 | 0 | 0 | 625189 | 0 | 0 | 0 | 0 | 0 | 0 | 0 | 0 | 0 | 467904.0334 | 14531940.6994 | 1645553.8207 | 0 | 0 | 1157580.8805 | 0 | 0 | 0 | 0 | 0 | 0 | 0 | 0 | 0 | 0 | 191700.6164 | 0 | 0 | 6355.6177 | 0 | 0 | 0 | 0 | 0 | 260908.6165 | 0
2016-08-15 18:00 | 1020282.4531 | 75240.3419 | 0 | 0 | 0 | 0 | 0 | 639774 | 0 | 0 | 0 | 0 | 0 | 0 | 0 | 0 | 0 | 563409.6371 | 14531940.6994 | 1732209.027 | 0 | 0 | 1415880.4108 | 0 | 0 | 0 | 0 | 0 | 0 | 0 | 0 | 0 | 0 | 107309.6671 | 0 | 0 | 87530.5114 | 0 | 0 | 0 | 0 | 0 | 260908.6165 | 0
2016-08-15 19:00 | 1038287.7204 | 74816.5015 | 0 | 0 | 0 | 0 | 0 | 650054 | 0 | 0 | 0 | 0 | 0 | 0 | 0 | 0 | 0 | 665413.5108 | 14531940.6994 | 1818864.2332 | 0 | 0 | 1674179.9412 | 0 | 0 | 0 | 0 | 0 | 0 | 0 | 0 | 0 | 0 | 114611.094 | 0 | 0 | 87530.5114 | 0 | 0 | 0 | 0 | 0 | 260908.6165 | 0
2016-08-15 20:00 | 1058295.5982 | 76475.3595 | 0 | 0 | 0 | 0 | 0 | 657927 | 0 | 0 | 0 | 0 | 0 | 0 | 0 | 0 | 0 | 779693.8093 | 14531940.6994 | 1905519.4395 | 0 | 0 | 1932479.4715 | 0 | 0 | 0 | 0 | 0 | 0 | 0 | 0 | 0 | 0 | 128404.8298 | 0 | 0 | 87530.5114 | 0 | 0 | 0 | 0 | 0 | 260908.6165 | 0
2016-08-15 21:00 | 1044945.9688 | 74620.2791 | 0 | 0 | 0 | 0 | 0 | 659978 | 0 | 0 | 0 | 0 | 0 | 0 | 0 | 0 | 0 | 878616.5261 | 14531940.6994 | 1992174.6458 | 0 | 0 | 2190779.0019 | 0 | 0 | 0 | 0 | 0 | 0 | 0 | 0 | 0 | 0 | 111149.12 | 0 | 0 | 87530.5114 | 0 | 0 | 0 | 0 | 0 | 260908.6165 | 0
2016-08-15 22:00 | 974028.4591 | 83935.8846 | 0 | 0 | 0 | 0 | 0 | 653805 | 0 | 0 | 0 | 0 | 0 | 0 | 0 | 0 | 0 | 1006109.6733 | 14531940.6994 | 1992174.6458 | 0 | 0 | 2449078.5322 | 0 | 0 | 0 | 0 | 0 | 0 | 0 | 0 | 0 | 0 | 143250.7272 | 0 | 0 | 0 | 0 | 0 | 0 | 0 | 0 | 260908.6165 | 0
2016-08-15 23:00 | 806483.4474 | 92381.014 | 0 | 0 | 0 | 0 | 0 | 641039 | 0 | 0 | 0 | 0 | 0 | 0 | 0 | 0 | 0 | 1006109.6733 | 14526624.9148 | 1992174.6458 | 0 | 0 | 2707378.0626 | 0 | 0 | 0 | 0 | 0 | 0 | 0 | 0 | 0 | 0 | 0 | 0 | 5315.7846 | 0 | 0 | 0 | 0 | 0 | 0 | 260908.6165 | 0
2016-08-16 | 494035.3095 | 118982.6727 | 0 | 0 | 0 | 0 | 0 | 631686 | 0 | 0 | 0 | 0 | 0 | 0 | 0 | 0 | 0 | 1006109.6733 | 14407608.9774 | 1992174.6458 | 0 | 0 | 2757235.6762 | 0 | 0 | 0 | 0 | 0 | 0 | 0 | 0 | 0 | 0 | 0 | 0 | 119015.9374 | 0 | 0 | 0 | 0 | 0 | 0 | 50361.2259 | 0
2016-08-16 01:00 | 74166.1817 | 167049.4448 | 0 | 0 | 0 | 0 | 0 | 615028 | 0 | 0 | 0 | 0 | 0 | 0 | 0 | 0 | 0 | 858814.5502 | 14288593.04 | 1956808.6319 | 0 | 0 | 2527466.0365 | 0 | 0 | 0 | 0 | 0 | 0 | 0 | 0 | 0 | 0 | -165500.1384 | 0 | 119015.9374 | 0 | 35366.0139 | 0 | 0 | 0 | 0 | 0 | 229769.6397
2016-08-16 02:00 | 2490.6294 | 206056.2695 | 0 | 0 | 0 | 0 | 0 | 582698 | 0 | 0 | 0 | 0 | 0 | 0 | 0 | 0 | 0 | 688201.0016 | 14169577.1027 | 1956808.6319 | 0 | 0 | 2317426.7011 | 0 | 0 | 0 | 0 | 0 | 0 | 0 | 0 | 0 | 0 | -191700.6164 | 0 | 119015.9374 | 0 | 0 | 0 | 0 | 0 | 0 | 0 | 210039.3354
2016-08-16 03:00 | 411.8823 | 223950.7839 | 0 | 0 | 0 | 0 | 0 | 545197 | 0 | 0 | 0 | 0 | 0 | 0 | 0 | 0 | 0 | 574521.7602 | 14050561.1653 | 1956808.6319 | 0 | 0 | 2087657.0615 | 0 | 0 | 0 | 0 | 0 | 0 | 0 | 0 | 0 | 0 | -127729.4848 | 0 | 119015.9374 | 0 | 0 | 0 | 0 | 0 | 0 | 0 | 229769.6397
2016-08-16 04:00 | 10.9652 | 225451.1915 | 0 | 0 | 0 | 0 | 0 | 509549 | 0 | 0 | 0 | 0 | 0 | 0 | 0 | 0 | 0 | 493547.7854 | 13931545.228 | 1956808.6319 | 0 | 0 | 1857887.4218 | 0 | 0 | 0 | 0 | 0 | 0 | 0 | 0 | 0 | 0 | -90981.9942 | 0 | 119015.9374 | 0 | 0 | 0 | 0 | 0 | 0 | 0 | 229769.6397
2016-08-16 05:00 | 0 | 215907.733 | 0 | 0 | 0 | 0 | 0 | 478492 | 0 | 0 | 0 | 0 | 0 | 0 | 0 | 0 | 0 | 431711.1035 | 13812529.2906 | 1956808.6319 | 0 | 0 | 1628117.7821 | 0 | 0 | 0 | 0 | 0 | 0 | 0 | 0 | 0 | 0 | -69479.4179 | 0 | 119015.9374 | 0 | 0 | 0 | 0 | 0 | 0 | 0 | 229769.6397
2016-08-16 06:00 | 0 | 198504.0706 | 0 | 0 | 0 | 0 | 0 | 454127 | 0 | 0 | 0 | 0 | 0 | 0 | 0 | 0 | 0 | 376070.012 | 13693513.3532 | 1956808.6319 | 0 | 0 | 1398348.1424 | 0 | 0 | 0 | 0 | 0 | 0 | 0 | 0 | 0 | 0 | -62518.0803 | 0 | 119015.9374 | 0 | 0 | 0 | 0 | 0 | 0 | 0 | 229769.6397
2016-08-16 07:00 | 0 | 182428.5401 | 0 | 0 | 0 | 0 | 0 | 437248 | 0 | 0 | 0 | 0 | 0 | 0 | 0 | 0 | 0 | 321144.0084 | 13574497.4159 | 1956808.6319 | 0 | 0 | 1168578.5027 | 0 | 0 | 0 | 0 | 0 | 0 | 0 | 0 | 0 | 0 | -61714.6108 | 0 | 119015.9374 | 0 | 0 | 0 | 0 | 0 | 0 | 0 | 229769.6397
2016-08-16 08:00 | 0 | 163018.0854 | 0 | 0 | 0 | 0 | 0 | 429944 | 0 | 0 | 0 | 0 | 0 | 0 | 0 | 0 | 0 | 255443.2601 | 13455481.4785 | 1956808.6319 | 0 | 0 | 938808.863 | 0 | 0 | 0 | 0 | 0 | 0 | 0 | 0 | 0 | 0 | -73821.0655 | 0 | 119015.9374 | 0 | 0 | 0 | 0 | 0 | 0 | 0 | 229769.6397
2016-08-16 09:00 | 0 | 133963.3322 | 0 | 0 | 0 | 0 | 0 | 434927 | 0 | 0 | 0 | 0 | 0 | 0 | 0 | 0 | 0 | 159448.9114 | 13336465.5411 | 1956808.6319 | 0 | 0 | 709039.2234 | 0 | 0 | 0 | 0 | 0 | 0 | 0 | 0 | 0 | 0 | -107858.8187 | 0 | 119015.9374 | 0 | 0 | 0 | 0 | 0 | 0 | 0 | 229769.6397
2016-08-16 10:00 | 0 | 128457.7363 | 0 | 0 | 0 | 0 | 0 | 453229 | 0 | 0 | 0 | 0 | 0 | 0 | 0 | 0 | 0 | 128124.8666 | 13217449.6038 | 1732457.7977 | 0 | 0 | 479269.5837 | 0 | 0 | 0 | 0 | 0 | 0 | 0 | 0 | 0 | 0 | -35195.5559 | 0 | 119015.9374 | 0 | 224350.8342 | 0 | 0 | 0 | 0 | 0 | 229769.6397
2016-08-16 11:00 | 0 | 120619.582 | 0 | 0 | 0 | 0 | 0 | 473966 | 0 | 0 | 0 | 0 | 0 | 0 | 0 | 0 | 0 | 71368.9345 | 13098433.6664 | 1508106.9635 | 0 | 0 | 249499.944 | 0 | 0 | 0 | 0 | 0 | 0 | 0 | 0 | 0 | 0 | -63770.7102 | 0 | 119015.9374 | 0 | 224350.8342 | 0 | 0 | 0 | 0 | 0 | 229769.6397
2016-08-16 12:00 | 21938.264 | 103812.2142 | 0 | 0 | 0 | 0 | 0 | 495516 | 0 | 0 | 0 | 0 | 0 | 0 | 0 | 0 | 0 | 0 | 12979417.7291 | 1283756.1293 | 0 | 0 | 19730.3043 | 0 | 0 | 0 | 0 | 0 | 0 | 0 | 0 | 0 | 0 | -80189.8141 | 0 | 119015.9374 | 0 | 224350.8342 | 0 | 0 | 0 | 0 | 0 | 229769.6397
2016-08-16 13:00 | 319288.1608 | 64667.7965 | 0 | 0 | 0 | 0 | 0 | 521078 | 0 | 0 | 0 | 0 | 0 | 0 | 0 | 0 | 0 | 0 | 12860401.7917 | 1150178.3743 | 0 | 0 | 0 | 0 | 0 | 0 | 0 | 0 | 0 | 0 | 0 | 0 | 0 | 0 | 0 | 119015.9374 | 0 | 133577.7551 | 0 | 0 | 0 | 0 | 0 | 19730.3043
2016-08-16 14:00 | 720506.5979 | 49927.1073 | 0 | 0 | 0 | 0 | 0 | 551975 | 0 | 0 | 0 | 0 | 0 | 0 | 0 | 0 | 0 | 0 | 12787212.2895 | 1150178.3743 | 0 | 0 | 258299.5303 | 0 | 0 | 0 | 0 | 0 | 0 | 0 | 0 | 0 | 0 | 0 | 0 | 73189.5022 | 0 | 0 | 0 | 0 | 0 | 0 | 260908.6165 | 0
2016-08-16 15:00 | 925602.7495 | 46163.9405 | 0 | 0 | 0 | 0 | 0 | 581844 | 0 | 0 | 0 | 0 | 0 | 0 | 0 | 0 | 0 | 114822.5255 | 12787212.2895 | 1150178.3743 | 0 | 0 | 516599.0607 | 0 | 0 | 0 | 0 | 0 | 0 | 0 | 0 | 0 | 0 | 129014.0736 | 0 | 0 | 0 | 0 | 0 | 0 | 0 | 0 | 260908.6165 | 0
2016-08-16 16:00 | 994867.1326 | 45265.9266 | 0 | 0 | 0 | 0 | 0 | 607904 | 0 | 0 | 0 | 0 | 0 | 0 | 0 | 0 | 0 | 251681.2906 | 12787212.2895 | 1167549.4581 | 0 | 0 | 774898.591 | 0 | 0 | 0 | 0 | 0 | 0 | 0 | 0 | 0 | 0 | 153773.8934 | 0 | 0 | 17546.5493 | 0 | 0 | 0 | 0 | 0 | 260908.6165 | 0
2016-08-16 17:00 | 1021468.1802 | 48640.4202 | 0 | 0 | 0 | 0 | 0 | 629406 | 0 | 0 | 0 | 0 | 0 | 0 | 0 | 0 | 0 | 411697.9363 | 12787212.2895 | 1167549.4581 | 0 | 0 | 1033198.1214 | 0 | 0 | 0 | 0 | 0 | 0 | 0 | 0 | 0 | 0 | 179793.9839 | 0 | 0 | 0 | 0 | 0 | 0 | 0 | 0 | 260908.6165 | 0
2016-08-16 18:00 | 1027540.787 | 52226.3291 | 0 | 0 | 0 | 0 | 0 | 645681 | 0 | 0 | 0 | 0 | 0 | 0 | 0 | 0 | 0 | 565825.911 | 12787212.2895 | 1167549.4581 | 0 | 0 | 1291497.6517 | 0 | 0 | 0 | 0 | 0 | 0 | 0 | 0 | 0 | 0 | 173177.4996 | 0 | 0 | 0 | 0 | 0 | 0 | 0 | 0 | 260908.6165 | 0
2016-08-16 19:00 | 1029414.9877 | 54859.2226 | 0 | 0 | 0 | 0 | 0 | 655792 | 0 | 0 | 0 | 0 | 0 | 0 | 0 | 0 | 0 | 714966.4095 | 12787212.2895 | 1167549.4581 | 0 | 0 | 1549797.1821 | 0 | 0 | 0 | 0 | 0 | 0 | 0 | 0 | 0 | 0 | 167573.5938 | 0 | 0 | 0 | 0 | 0 | 0 | 0 | 0 | 260908.6165 | 0
2016-08-16 20:00 | 1051364.458 | 56135.9159 | 0 | 0 | 0 | 0 | 0 | 662781 | 0 | 0 | 0 | 0 | 0 | 0 | 0 | 0 | 0 | 800655.8283 | 12787212.2895 | 1254204.6643 | 0 | 0 | 1808096.7124 | 0 | 0 | 0 | 0 | 0 | 0 | 0 | 0 | 0 | 0 | 96280.2459 | 0 | 0 | 87530.5114 | 0 | 0 | 0 | 0 | 0 | 260908.6165 | 0
2016-08-16 21:00 | 1018885.2495 | 50829.0159 | 0 | 0 | 0 | 0 | 0 | 666103 | 0 | 0 | 0 | 0 | 0 | 0 | 0 | 0 | 0 | 927661.1859 | 12787212.2895 | 1254204.6643 | 0 | 0 | 2066396.2428 | 0 | 0 | 0 | 0 | 0 | 0 | 0 | 0 | 0 | 0 | 142702.6489 | 0 | 0 | 0 | 0 | 0 | 0 | 0 | 0 | 260908.6165 | 0
2016-08-16 22:00 | 951081.7693 | 58419.2152 | 0 | 0 | 0 | 0 | 0 | 660448 | 0 | 0 | 0 | 0 | 0 | 0 | 0 | 0 | 0 | 1006109.6733 | 12787212.2895 | 1254204.6643 | 0 | 0 | 2324695.7731 | 0 | 0 | 0 | 0 | 0 | 0 | 0 | 0 | 0 | 0 | 88144.368 | 0 | 0 | 0 | 0 | 0 | 0 | 0 | 0 | 260908.6165 | 0
2016-08-16 23:00 | 790845.4663 | 65946.8367 | 0 | 0 | 0 | 0 | 0 | 649221 | 0 | 0 | 0 | 0 | 0 | 0 | 0 | 0 | 0 | 1006109.6733 | 12695251.4041 | 1254204.6643 | 0 | 0 | 2582995.3034 | 0 | 0 | 0 | 0 | 0 | 0 | 0 | 0 | 0 | 0 | 0 | 0 | 91960.8854 | 0 | 0 | 0 | 0 | 0 | 0 | 260908.6165 | 0
2016-08-17 | 494149.3919 | 94381.2309 | 0 | 0 | 0 | 0 | 0 | 639748 | 0 | 0 | 0 | 0 | 0 | 0 | 0 | 0 | 0 | 1006109.6733 | 12576235.4667 | 1254204.6643 | 0 | 0 | 2600629.0513 | 0 | 0 | 0 | 0 | 0 | 0 | 0 | 0 | 0 | 0 | 0 | 0 | 119015.9374 | 0 | 0 | 0 | 0 | 0 | 0 | 17811.8665 | 0
2016-08-17 01:00 | 68390.6733 | 147240.5806 | 0 | 0 | 0 | 0 | 0 | 622478 | 0 | 0 | 0 | 0 | 0 | 0 | 0 | 0 | 0 | 901738.4492 | 12457219.5293 | 1029853.8302 | 0 | 0 | 2370859.4116 | 0 | 0 | 0 | 0 | 0 | 0 | 0 | 0 | 0 | 0 | -117271.0383 | 0 | 119015.9374 | 0 | 224350.8342 | 0 | 0 | 0 | 0 | 0 | 229769.6397
2016-08-17 02:00 | 2252.101 | 201510.1941 | 0 | 0 | 0 | 0 | 0 | 589902 | 0 | 0 | 0 | 0 | 0 | 0 | 0 | 0 | 0 | 815796.4919 | 12338203.592 | 805502.996 | 0 | 0 | 2141089.7719 | 0 | 0 | 0 | 0 | 0 | 0 | 0 | 0 | 0 | 0 | -96563.997 | 0 | 119015.9374 | 0 | 224350.8342 | 0 | 0 | 0 | 0 | 0 | 229769.6397
2016-08-17 03:00 | 362.7047 | 229218.4895 | 0 | 0 | 0 | 0 | 0 | 551696 | 0 | 0 | 0 | 0 | 0 | 0 | 0 | 0 | 0 | 700977.6304 | 12219187.6546 | 805502.996 | 0 | 0 | 1911320.1322 | 0 | 0 | 0 | 0 | 0 | 0 | 0 | 0 | 0 | 0 | -129009.9567 | 0 | 119015.9374 | 0 | 0 | 0 | 0 | 0 | 0 | 0 | 229769.6397
2016-08-17 04:00 | 10.576 | 234169.4606 | 0 | 0 | 0 | 0 | 0 | 516398 | 0 | 0 | 0 | 0 | 0 | 0 | 0 | 0 | 0 | 530364.0818 | 12100171.7173 | 805502.996 | 0 | 0 | 1871527.3483 | 0 | 0 | 0 | 0 | 0 | 0 | 0 | 0 | 0 | 0 | -191700.6164 | 0 | 119015.9374 | 0 | 0 | 0 | 0 | 0 | 0 | 0 | 39792.7839
2016-08-17 05:00 | 0 | 223649.6529 | 0 | 0 | 0 | 0 | 0 | 486058 | 0 | 0 | 0 | 0 | 0 | 0 | 0 | 0 | 0 | 393008.3283 | 11981155.7799 | 805502.996 | 0 | 0 | 1799218.4666 | 0 | 0 | 0 | 0 | 0 | 0 | 0 | 0 | 0 | 0 | -154332.3073 | 0 | 119015.9374 | 0 | 0 | 0 | 0 | 0 | 0 | 0 | 72308.8817
2016-08-17 06:00 | 0 | 204423.688 | 0 | 0 | 0 | 0 | 0 | 460748 | 0 | 0 | 0 | 0 | 0 | 0 | 0 | 0 | 0 | 336743.0063 | 11862139.8425 | 805502.996 | 0 | 0 | 1569448.8269 | 0 | 0 | 0 | 0 | 0 | 0 | 0 | 0 | 0 | 0 | -63219.4629 | 0 | 119015.9374 | 0 | 0 | 0 | 0 | 0 | 0 | 0 | 229769.6397
2016-08-17 07:00 | 0 | 180285.9021 | 0 | 0 | 0 | 0 | 0 | 442708 | 0 | 0 | 0 | 0 | 0 | 0 | 0 | 0 | 0 | 275050.6549 | 11743123.9052 | 805502.996 | 0 | 0 | 1339679.1873 | 0 | 0 | 0 | 0 | 0 | 0 | 0 | 0 | 0 | 0 | -69317.2488 | 0 | 119015.9374 | 0 | 0 | 0 | 0 | 0 | 0 | 0 | 229769.6397
2016-08-17 08:00 | 0 | 157461.9073 | 0 | 0 | 0 | 0 | 0 | 435260 | 0 | 0 | 0 | 0 | 0 | 0 | 0 | 0 | 0 | 250362.4719 | 11624107.9678 | 673052.5025 | 0 | 0 | 1109909.5476 | 0 | 0 | 0 | 0 | 0 | 0 | 0 | 0 | 0 | 0 | -27739.5314 | 0 | 119015.9374 | 0 | 132450.4934 | 0 | 0 | 0 | 0 | 0 | 229769.6397
2016-08-17 09:00 | 0 | 164521.3138 | 0 | 0 | 0 | 0 | 0 | 439205 | 0 | 0 | 0 | 0 | 0 | 0 | 0 | 0 | 0 | 177757.3069 | 11505092.0304 | 673052.5025 | 0 | 0 | 880139.9079 | 0 | 0 | 0 | 0 | 0 | 0 | 0 | 0 | 0 | 0 | -81578.8371 | 0 | 119015.9374 | 0 | 0 | 0 | 0 | 0 | 0 | 0 | 229769.6397
2016-08-17 10:00 | 0 | 136421.7255 | 0 | 0 | 0 | 0 | 0 | 458406 | 0 | 0 | 0 | 0 | 0 | 0 | 0 | 0 | 0 | 148913.6825 | 11386076.0931 | 448701.6684 | 0 | 0 | 650370.2682 | 0 | 0 | 0 | 0 | 0 | 0 | 0 | 0 | 0 | 0 | -32408.5667 | 0 | 119015.9374 | 0 | 224350.8342 | 0 | 0 | 0 | 0 | 0 | 229769.6397
2016-08-17 11:00 | 0 | 118290.9369 | 0 | 0 | 0 | 0 | 0 | 480095 | 0 | 0 | 0 | 0 | 0 | 0 | 0 | 0 | 0 | 84630.4463 | 11267060.1557 | 224350.8342 | 0 | 0 | 420600.6285 | 0 | 0 | 0 | 0 | 0 | 0 | 0 | 0 | 0 | 0 | -72228.3553 | 0 | 119015.9374 | 0 | 224350.8342 | 0 | 0 | 0 | 0 | 0 | 229769.6397
2016-08-17 12:00 | 16523.3266 | 97212.5766 | 0 | 0 | 0 | 0 | 0 | 498402 | 0 | 0 | 0 | 0 | 0 | 0 | 0 | 0 | 0 | 0 | 11148044.2184 | 0 | 0 | 0 | 190830.9888 | 0 | 0 | 0 | 0 | 0 | 0 | 0 | 0 | 0 | 0 | -95090.3891 | 0 | 119015.9374 | 0 | 224350.8342 | 0 | 0 | 0 | 0 | 0 | 229769.6397
2016-08-17 13:00 | 287232.921 | 61971.1014 | 0 | 0 | 0 | 0 | 0 | 521282 | 0 | 0 | 0 | 0 | 0 | 0 | 0 | 0 | 0 | 0 | 11029028.281 | 0 | 0 | 0 | 0 | 0 | 0 | 0 | 0 | 0 | 0 | 0 | 0 | 0 | 0 | 0 | 0 | 119015.9374 | 0 | 0 | 0 | 0 | 0 | 0 | 0 | 190830.9888
2016-08-17 14:00 | 678047.3993 | 43471.1501 | 0 | 0 | 0 | 0 | 0 | 549024 | 0 | 0 | 0 | 0 | 0 | 0 | 0 | 0 | 0 | 0 | 11029028.281 | 0 | 0 | 0 | 170769.6039 | 0 | 0 | 0 | 0 | 0 | 0 | 0 | 0 | 0 | 0 | 0 | 0 | 0 | 0 | 0 | 0 | 0 | 0 | 0 | 172494.5494 | 0
2016-08-17 15:00 | 896367.2438 | 46106.4841 | 0 | 0 | 0 | 0 | 0 | 576883 | 0 | 0 | 0 | 0 | 0 | 0 | 0 | 0 | 0 | 10151.2389 | 11043864.0296 | 73984.2238 | 0 | 0 | 429069.1343 | 0 | 0 | 0 | 0 | 0 | 0 | 0 | 0 | 0 | 0 | 11405.8864 | 18544.6857 | 0 | 74731.5392 | 0 | 0 | 0 | 0 | 0 | 260908.6165 | 0
2016-08-17 16:00 | 964410.7206 | 52225.3344 | 0 | 0 | 0 | 0 | 0 | 602481 | 0 | 0 | 0 | 0 | 0 | 0 | 0 | 0 | 0 | 130035.7989 | 11058699.7782 | 73984.2238 | 0 | 0 | 687368.6646 | 0 | 0 | 0 | 0 | 0 | 0 | 0 | 0 | 0 | 0 | 134701.7528 | 18544.6857 | 0 | 0 | 0 | 0 | 0 | 0 | 0 | 260908.6165 | 0
2016-08-17 17:00 | 1007415.4729 | 64258.5427 | 0 | 0 | 0 | 0 | 0 | 624699 | 0 | 0 | 0 | 0 | 0 | 0 | 0 | 0 | 0 | 279130.1238 | 11073535.5267 | 73984.2238 | 0 | 0 | 945668.195 | 0 | 0 | 0 | 0 | 0 | 0 | 0 | 0 | 0 | 0 | 167521.7134 | 18544.6857 | 0 | 0 | 0 | 0 | 0 | 0 | 0 | 260908.6165 | 0
2016-08-17 18:00 | 1007183.1698 | 79004.8154 | 0 | 0 | 0 | 0 | 0 | 642586 | 0 | 0 | 0 | 0 | 0 | 0 | 0 | 0 | 0 | 425222.4516 | 11088371.2753 | 73984.2238 | 0 | 0 | 1203967.7253 | 0 | 0 | 0 | 0 | 0 | 0 | 0 | 0 | 0 | 0 | 164148.683 | 18544.6857 | 0 | 0 | 0 | 0 | 0 | 0 | 0 | 260908.6165 | 0
2016-08-17 19:00 | 1016173.5614 | 93496.8919 | 0 | 0 | 0 | 0 | 0 | 655492 | 0 | 0 | 0 | 0 | 0 | 0 | 0 | 0 | 0 | 580727.8361 | 11103207.0239 | 73984.2238 | 0 | 0 | 1462267.2556 | 0 | 0 | 0 | 0 | 0 | 0 | 0 | 0 | 0 | 0 | 174725.1511 | 18544.6857 | 0 | 0 | 0 | 0 | 0 | 0 | 0 | 260908.6165 | 0
2016-08-17 20:00 | 1030986.6031 | 103081.7134 | 0 | 0 | 0 | 0 | 0 | 665307 | 0 | 0 | 0 | 0 | 0 | 0 | 0 | 0 | 0 | 749211.9687 | 11118042.7725 | 73984.2238 | 0 | 0 | 1720566.786 | 0 | 0 | 0 | 0 | 0 | 0 | 0 | 0 | 0 | 0 | 189308.0142 | 18544.6857 | 0 | 0 | 0 | 0 | 0 | 0 | 0 | 260908.6165 | 0
2016-08-17 21:00 | 1007613.1492 | 118396.0815 | 0 | 0 | 0 | 0 | 0 | 668430 | 0 | 0 | 0 | 0 | 0 | 0 | 0 | 0 | 0 | 907744.0451 | 11132878.5211 | 73984.2238 | 0 | 0 | 1978866.3163 | 0 | 0 | 0 | 0 | 0 | 0 | 0 | 0 | 0 | 0 | 178125.9285 | 18544.6857 | 0 | 0 | 0 | 0 | 0 | 0 | 0 | 260908.6165 | 0
2016-08-17 22:00 | 918177.9713 | 125792.1312 | 0 | 0 | 0 | 0 | 0 | 661194 | 0 | 0 | 0 | 0 | 0 | 0 | 0 | 0 | 0 | 999701.3373 | 11147714.2697 | 73984.2238 | 0 | 0 | 2237165.8467 | 0 | 0 | 0 | 0 | 0 | 0 | 0 | 0 | 0 | 0 | 103322.8002 | 18544.6857 | 0 | 0 | 0 | 0 | 0 | 0 | 0 | 260908.6165 | 0
2016-08-17 23:00 | 788832.8045 | 144096.8753 | 0 | 0 | 0 | 0 | 0 | 646276 | 0 | 0 | 0 | 0 | 0 | 0 | 0 | 0 | 0 | 1006109.6733 | 11162550.0182 | 73984.2238 | 0 | 0 | 2495465.377 | 0 | 0 | 0 | 0 | 0 | 0 | 0 | 0 | 0 | 0 | 7200.3776 | 18544.6857 | 0 | 0 | 0 | 0 | 0 | 0 | 0 | 260908.6165 | 0
2016-08-18 | 480097.3554 | 197733.6062 | 0 | 0 | 0 | 0 | 0 | 634017 | 0 | 0 | 0 | 0 | 0 | 0 | 0 | 0 | 0 | 1006109.6733 | 11162550.0182 | 73984.2238 | 0 | 0 | 2538841.199 | 0 | 0 | 0 | 0 | 0 | 0 | 0 | 0 | 0 | 0 | 0 | 0 | 0 | 0 | 0 | 0 | 0 | 0 | 0 | 43813.9616 | 0
2016-08-18 01:00 | 63360.2379 | 275129.4472 | 0 | 0 | 0 | 0 | 0 | 614945 | 0 | 0 | 0 | 0 | 0 | 0 | 0 | 0 | 0 | 835496.1248 | 11162550.0182 | 73984.2238 | 0 | 0 | 2381888.0536 | 0 | 0 | 0 | 0 | 0 | 0 | 0 | 0 | 0 | 0 | -191700.6164 | 0 | 0 | 0 | 0 | 0 | 0 | 0 | 0 | 0 | 156953.1454
2016-08-18 02:00 | 2104.0713 | 321488.3729 | 0 | 0 | 0 | 0 | 0 | 582294 | 0 | 0 | 0 | 0 | 0 | 0 | 0 | 0 | 0 | 664882.5762 | 11162550.0182 | 73984.2238 | 0 | 0 | 2257812.2398 | 0 | 0 | 0 | 0 | 0 | 0 | 0 | 0 | 0 | 0 | -191700.6164 | 0 | 0 | 0 | 0 | 0 | 0 | 0 | 0 | 0 | 124075.8138
2016-08-18 03:00 | 400.4049 | 342358.7939 | 0 | 0 | 0 | 0 | 0 | 543538 | 0 | 0 | 0 | 0 | 0 | 0 | 0 | 0 | 0 | 575017.254 | 11162550.0182 | 73984.2238 | 0 | 0 | 2072985.3342 | 0 | 0 | 0 | 0 | 0 | 0 | 0 | 0 | 0 | 0 | -100972.2721 | 0 | 0 | 0 | 0 | 0 | 0 | 0 | 0 | 0 | 184826.9056
2016-08-18 04:00 | 23.8687 | 341922.9779 | 0 | 0 | 0 | 0 | 0 | 507707 | 0 | 0 | 0 | 0 | 0 | 0 | 0 | 0 | 0 | 537918.0063 | 11162550.0182 | 73984.2238 | 0 | 0 | 1843215.6945 | 0 | 0 | 0 | 0 | 0 | 0 | 0 | 0 | 0 | 0 | -41684.548 | 0 | 0 | 0 | 0 | 0 | 0 | 0 | 0 | 0 | 229769.6397
2016-08-18 05:00 | 0 | 328290.0736 | 0 | 0 | 0 | 0 | 0 | 476687 | 0 | 0 | 0 | 0 | 0 | 0 | 0 | 0 | 0 | 516272.0306 | 11162550.0182 | 73984.2238 | 0 | 0 | 1613446.0548 | 0 | 0 | 0 | 0 | 0 | 0 | 0 | 0 | 0 | 0 | -24321.321 | 0 | 0 | 0 | 0 | 0 | 0 | 0 | 0 | 0 | 229769.6397
2016-08-18 06:00 | 0 | 310631.9361 | 0 | 0 | 0 | 0 | 0 | 452939 | 0 | 0 | 0 | 0 | 0 | 0 | 0 | 0 | 0 | 389618.7437 | 11162550.0182 | 73984.2238 | 0 | 0 | 1613446.0548 | 0 | 0 | 0 | 0 | 0 | 0 | 0 | 0 | 0 | 0 | -142307.0639 | 0 | 0 | 0 | 0 | 0 | 0 | 0 | 0 | 0 | 0
2016-08-18 07:00 | 0 | 282405.2291 | 0 | 0 | 0 | 0 | 0 | 435719 | 0 | 0 | 0 | 0 | 0 | 0 | 0 | 0 | 0 | 363596.7765 | 11162550.0182 | 73984.2238 | 0 | 0 | 1383676.4151 | 0 | 0 | 0 | 0 | 0 | 0 | 0 | 0 | 0 | 0 | -29238.1654 | 0 | 0 | 0 | 0 | 0 | 0 | 0 | 0 | 0 | 229769.6397
2016-08-18 08:00 | 0 | 263545.9138 | 0 | 0 | 0 | 0 | 0 | 427768 | 0 | 0 | 0 | 0 | 0 | 0 | 0 | 0 | 0 | 327866.4086 | 11162550.0182 | 73984.2238 | 0 | 0 | 1153906.7754 | 0 | 0 | 0 | 0 | 0 | 0 | 0 | 0 | 0 | 0 | -40146.4808 | 0 | 0 | 0 | 0 | 0 | 0 | 0 | 0 | 0 | 229769.6397
2016-08-18 09:00 | 0 | 235149.2591 | 0 | 0 | 0 | 0 | 0 | 433040 | 0 | 0 | 0 | 0 | 0 | 0 | 0 | 0 | 0 | 262170.938 | 11162550.0182 | 73984.2238 | 0 | 0 | 924137.1357 | 0 | 0 | 0 | 0 | 0 | 0 | 0 | 0 | 0 | 0 | -73815.1355 | 0 | 0 | 0 | 0 | 0 | 0 | 0 | 0 | 0 | 229769.6397
2016-08-18 10:00 | 0 | 227162.9586 | 0 | 0 | 0 | 0 | 0 | 452116 | 0 | 0 | 0 | 0 | 0 | 0 | 0 | 0 | 0 | 172390.02 | 11162550.0182 | 73984.2238 | 0 | 0 | 694367.496 | 0 | 0 | 0 | 0 | 0 | 0 | 0 | 0 | 0 | 0 | -100877.436 | 0 | 0 | 0 | 0 | 0 | 0 | 0 | 0 | 0 | 229769.6397
2016-08-18 11:00 | 0 | 216536.8584 | 0 | 0 | 0 | 0 | 0 | 472052 | 0 | 0 | 0 | 0 | 0 | 0 | 0 | 0 | 0 | 83722.5952 | 11162550.0182 | 0 | 0 | 0 | 464597.8564 | 0 | 0 | 0 | 0 | 0 | 0 | 0 | 0 | 0 | 0 | -99626.32 | 0 | 0 | 0 | 73984.2238 | 0 | 0 | 0 | 0 | 0 | 229769.6397
2016-08-18 12:00 | 15079.8327 | 196156.5192 | 0 | 0 | 0 | 0 | 0 | 491223 | 0 | 0 | 0 | 0 | 0 | 0 | 0 | 0 | 0 | 0 | 11055928.1028 | 0 | 0 | 0 | 234828.2167 | 0 | 0 | 0 | 0 | 0 | 0 | 0 | 0 | 0 | 0 | -94070.3317 | 0 | 106621.9155 | 0 | 0 | 0 | 0 | 0 | 0 | 0 | 229769.6397
2016-08-18 13:00 | 260420.6596 | 163854.419 | 0 | 0 | 0 | 0 | 0 | 514763 | 0 | 0 | 0 | 0 | 0 | 0 | 0 | 0 | 0 | 0 | 11055928.1028 | 0 | 0 | 0 | 67257.9919 | 0 | 0 | 0 | 0 | 0 | 0 | 0 | 0 | 0 | 0 | 0 | 0 | 0 | 0 | 0 | 0 | 0 | 0 | 0 | 0 | 167570.2248
2016-08-18 14:00 | 642065.3046 | 149575.8798 | 0 | 0 | 0 | 0 | 0 | 543408 | 0 | 0 | 0 | 0 | 0 | 0 | 0 | 0 | 0 | 0 | 11055928.1028 | 0 | 0 | 0 | 313008.8445 | 0 | 0 | 0 | 0 | 0 | 0 | 0 | 0 | 0 | 0 | 0 | 0 | 0 | 0 | 0 | 0 | 0 | 0 | 0 | 248233.1845 | 0
2016-08-18 15:00 | 856669.6465 | 145748.0762 | 0 | 0 | 0 | 0 | 0 | 573296 | 0 | 0 | 0 | 0 | 0 | 0 | 0 | 0 | 0 | 55302.739 | 11070763.8514 | 86655.2063 | 0 | 0 | 571308.3749 | 0 | 0 | 0 | 0 | 0 | 0 | 0 | 0 | 0 | 0 | 62137.909 | 18544.6857 | 0 | 87530.5114 | 0 | 0 | 0 | 0 | 0 | 260908.6165 | 0
2016-08-18 16:00 | 934816.5229 | 149601.9939 | 0 | 0 | 0 | 0 | 0 | 600194 | 0 | 0 | 0 | 0 | 0 | 0 | 0 | 0 | 0 | 216629.3068 | 11085599.5999 | 109925.5602 | 0 | 0 | 829607.9052 | 0 | 0 | 0 | 0 | 0 | 0 | 0 | 0 | 0 | 0 | 181265.8065 | 18544.6857 | 0 | 23505.408 | 0 | 0 | 0 | 0 | 0 | 260908.6165 | 0
2016-08-18 17:00 | 974057.0722 | 161036.7238 | 0 | 0 | 0 | 0 | 0 | 623965 | 0 | 0 | 0 | 0 | 0 | 0 | 0 | 0 | 0 | 344918.3411 | 11100435.3485 | 196580.7665 | 0 | 0 | 1087907.4356 | 0 | 0 | 0 | 0 | 0 | 0 | 0 | 0 | 0 | 0 | 144144.9823 | 18544.6857 | 0 | 87530.5114 | 0 | 0 | 0 | 0 | 0 | 260908.6165 | 0
2016-08-18 18:00 | 960252.4862 | 179022.7536 | 0 | 0 | 0 | 0 | 0 | 642152 | 0 | 0 | 0 | 0 | 0 | 0 | 0 | 0 | 0 | 460742.4303 | 11115271.0971 | 283235.9727 | 0 | 0 | 1346206.9659 | 0 | 0 | 0 | 0 | 0 | 0 | 0 | 0 | 0 | 0 | 130139.4261 | 18544.6857 | 0 | 87530.5114 | 0 | 0 | 0 | 0 | 0 | 260908.6165 | 0
2016-08-18 19:00 | 965206.0192 | 197697.765 | 0 | 0 | 0 | 0 | 0 | 654155 | 0 | 0 | 0 | 0 | 0 | 0 | 0 | 0 | 0 | 586913.2541 | 11130106.8457 | 369891.179 | 0 | 0 | 1604506.4963 | 0 | 0 | 0 | 0 | 0 | 0 | 0 | 0 | 0 | 0 | 141764.9705 | 18544.6857 | 0 | 87530.5114 | 0 | 0 | 0 | 0 | 0 | 260908.6165 | 0
2016-08-18 20:00 | 967479.9589 | 216334.016 | 0 | 0 | 0 | 0 | 0 | 661159 | 0 | 0 | 0 | 0 | 0 | 0 | 0 | 0 | 0 | 725460.5876 | 11144942.5943 | 456546.3853 | 0 | 0 | 1862806.0266 | 0 | 0 | 0 | 0 | 0 | 0 | 0 | 0 | 0 | 0 | 155671.1613 | 18544.6857 | 0 | 87530.5114 | 0 | 0 | 0 | 0 | 0 | 260908.6165 | 0
2016-08-18 21:00 | 967749.0435 | 235592.8665 | 0 | 0 | 0 | 0 | 0 | 661487 | 0 | 0 | 0 | 0 | 0 | 0 | 0 | 0 | 0 | 881095.8634 | 11159778.3429 | 543201.5916 | 0 | 0 | 2121105.5569 | 0 | 0 | 0 | 0 | 0 | 0 | 0 | 0 | 0 | 0 | 174871.0964 | 18544.6857 | 0 | 87530.5114 | 0 | 0 | 0 | 0 | 0 | 260908.6165 | 0
2016-08-18 22:00 | 892083.8799 | 261156.016 | 0 | 0 | 0 | 0 | 0 | 652540 | 0 | 0 | 0 | 0 | 0 | 0 | 0 | 0 | 0 | 1000103.1766 | 11174614.0914 | 629856.7979 | 0 | 0 | 2379405.0873 | 0 | 0 | 0 | 0 | 0 | 0 | 0 | 0 | 0 | 0 | 133716.0822 | 18544.6857 | 0 | 87530.5114 | 0 | 0 | 0 | 0 | 0 | 260908.6165 | 0
2016-08-18 23:00 | 732827.7193 | 278024.9671 | 0 | 0 | 0 | 0 | 0 | 637120 | 0 | 0 | 0 | 0 | 0 | 0 | 0 | 0 | 0 | 1006109.6733 | 11189449.84 | 716512.0042 | 0 | 0 | 2637704.6176 | 0 | 0 | 0 | 0 | 0 | 0 | 0 | 0 | 0 | 0 | 6748.8728 | 18544.6857 | 0 | 87530.5114 | 0 | 0 | 0 | 0 | 0 | 260908.6165 | 0
2016-08-19 | 464087.0925 | 281964.3505 | 0 | 0 | 0 | 0 | 0 | 625313 | 0 | 0 | 0 | 0 | 0 | 0 | 0 | 0 | 0 | 1006109.6733 | 11189449.84 | 716512.0042 | 0 | 0 | 2757235.6762 | 0 | 0 | 0 | 0 | 0 | 0 | 0 | 0 | 0 | 0 | 0 | 0 | 0 | 0 | 0 | 0 | 0 | 0 | 0 | 120738.443 | 0
2016-08-19 01:00 | 61645.713 | 288697.5241 | 0 | 0 | 0 | 0 | 0 | 608471 | 0 | 0 | 0 | 0 | 0 | 0 | 0 | 0 | 0 | 972662.3174 | 11189449.84 | 492161.17 | 0 | 0 | 2527466.0365 | 0 | 0 | 0 | 0 | 0 | 0 | 0 | 0 | 0 | 0 | -37581.2989 | 0 | 0 | 0 | 224350.8342 | 0 | 0 | 0 | 0 | 0 | 229769.6397
2016-08-19 02:00 | 1848.2546 | 297734.9036 | 0 | 0 | 0 | 0 | 0 | 577238 | 0 | 0 | 0 | 0 | 0 | 0 | 0 | 0 | 0 | 802048.7688 | 11189449.84 | 492161.17 | 0 | 0 | 2368291.545 | 0 | 0 | 0 | 0 | 0 | 0 | 0 | 0 | 0 | 0 | -191700.6164 | 0 | 0 | 0 | 0 | 0 | 0 | 0 | 0 | 0 | 159174.4916
2016-08-19 03:00 | 376.9987 | 289234.1883 | 0 | 0 | 0 | 0 | 0 | 539195 | 0 | 0 | 0 | 0 | 0 | 0 | 0 | 0 | 0 | 706978.4153 | 11189449.84 | 448701.6684 | 0 | 0 | 2138521.9053 | 0 | 0 | 0 | 0 | 0 | 0 | 0 | 0 | 0 | 0 | -106820.6219 | 0 | 0 | 0 | 43459.5016 | 0 | 0 | 0 | 0 | 0 | 229769.6397
2016-08-19 04:00 | 22.4587 | 279237.0485 | 0 | 0 | 0 | 0 | 0 | 504080 | 0 | 0 | 0 | 0 | 0 | 0 | 0 | 0 | 0 | 536364.8667 | 11189449.84 | 448701.6684 | 0 | 0 | 2077188.8008 | 0 | 0 | 0 | 0 | 0 | 0 | 0 | 0 | 0 | 0 | -191700.6164 | 0 | 0 | 0 | 0 | 0 | 0 | 0 | 0 | 0 | 61333.1045
2016-08-19 05:00 | 0 | 259148.8089 | 0 | 0 | 0 | 0 | 0 | 473150 | 0 | 0 | 0 | 0 | 0 | 0 | 0 | 0 | 0 | 461310.7611 | 11179803.0643 | 448701.6684 | 0 | 0 | 1847419.1611 | 0 | 0 | 0 | 0 | 0 | 0 | 0 | 0 | 0 | 0 | -84330.4557 | 0 | 9646.7757 | 0 | 0 | 0 | 0 | 0 | 0 | 0 | 229769.6397
2016-08-19 06:00 | 0 | 237162.5078 | 0 | 0 | 0 | 0 | 0 | 449103 | 0 | 0 | 0 | 0 | 0 | 0 | 0 | 0 | 0 | 383111.0119 | 11179803.0643 | 448701.6684 | 0 | 0 | 1617649.5214 | 0 | 0 | 0 | 0 | 0 | 0 | 0 | 0 | 0 | 0 | -87864.8868 | 0 | 0 | 0 | 0 | 0 | 0 | 0 | 0 | 0 | 229769.6397
2016-08-19 07:00 | 0 | 219574.9666 | 0 | 0 | 0 | 0 | 0 | 431993 | 0 | 0 | 0 | 0 | 0 | 0 | 0 | 0 | 0 | 365922.2778 | 11060787.127 | 448701.6684 | 0 | 0 | 1387879.8817 | 0 | 0 | 0 | 0 | 0 | 0 | 0 | 0 | 0 | 0 | -19313.1843 | 0 | 119015.9374 | 0 | 0 | 0 | 0 | 0 | 0 | 0 | 229769.6397
2016-08-19 08:00 | 0 | 209733.3077 | 0 | 0 | 0 | 0 | 0 | 424279 | 0 | 0 | 0 | 0 | 0 | 0 | 0 | 0 | 0 | 285403.9005 | 11060787.127 | 448701.6684 | 0 | 0 | 1158110.2421 | 0 | 0 | 0 | 0 | 0 | 0 | 0 | 0 | 0 | 0 | -90470.0868 | 0 | 0 | 0 | 0 | 0 | 0 | 0 | 0 | 0 | 229769.6397
2016-08-19 09:00 | 0 | 205735.1534 | 0 | 0 | 0 | 0 | 0 | 428643 | 0 | 0 | 0 | 0 | 0 | 0 | 0 | 0 | 0 | 258879.2328 | 10941771.1896 | 448701.6684 | 0 | 0 | 928340.6024 | 0 | 0 | 0 | 0 | 0 | 0 | 0 | 0 | 0 | 0 | -29802.9975 | 0 | 119015.9374 | 0 | 0 | 0 | 0 | 0 | 0 | 0 | 229769.6397
2016-08-19 10:00 | 0 | 189371.4925 | 0 | 0 | 0 | 0 | 0 | 445811 | 0 | 0 | 0 | 0 | 0 | 0 | 0 | 0 | 0 | 141075.36 | 10941771.1896 | 448701.6684 | 0 | 0 | 698570.9627 | 0 | 0 | 0 | 0 | 0 | 0 | 0 | 0 | 0 | 0 | -132363.902 | 0 | 0 | 0 | 0 | 0 | 0 | 0 | 0 | 0 | 229769.6397
2016-08-19 11:00 | 0 | 176910.1122 | 0 | 0 | 0 | 0 | 0 | 465515 | 0 | 0 | 0 | 0 | 0 | 0 | 0 | 0 | 0 | 80503.3629 | 10941771.1896 | 224350.8342 | 0 | 0 | 468801.323 | 0 | 0 | 0 | 0 | 0 | 0 | 0 | 0 | 0 | 0 | -68058.4237 | 0 | 0 | 0 | 224350.8342 | 0 | 0 | 0 | 0 | 0 | 229769.6397
2016-08-19 12:00 | 11575.5911 | 163138.728 | 0 | 0 | 0 | 0 | 0 | 485714 | 0 | 0 | 0 | 0 | 0 | 0 | 0 | 0 | 0 | 0 | 10941771.1896 | 0 | 0 | 0 | 239031.6833 | 0 | 0 | 0 | 0 | 0 | 0 | 0 | 0 | 0 | 0 | -90453.2168 | 0 | 0 | 0 | 224350.8342 | 0 | 0 | 0 | 0 | 0 | 229769.6397
2016-08-19 13:00 | 259510.2289 | 147352.7291 | 0 | 0 | 0 | 0 | 0 | 509916 | 0 | 0 | 0 | 0 | 0 | 0 | 0 | 0 | 0 | 0 | 10941771.1896 | 0 | 0 | 0 | 48192.7166 | 0 | 0 | 0 | 0 | 0 | 0 | 0 | 0 | 0 | 0 | 0 | 0 | 0 | 0 | 0 | 0 | 0 | 0 | 0 | 0 | 190838.9668
2016-08-19 14:00 | 646866.3273 | 142537.2266 | 0 | 0 | 0 | 0 | 0 | 539855 | 0 | 0 | 0 | 0 | 0 | 0 | 0 | 0 | 0 | 0 | 10941771.1896 | 0 | 0 | 0 | 295245.7849 | 0 | 0 | 0 | 0 | 0 | 0 | 0 | 0 | 0 | 0 | 0 | 0 | 0 | 0 | 0 | 0 | 0 | 0 | 0 | 249548.5538 | 0
2016-08-19 15:00 | 873173.6557 | 141895.7784 | 0 | 0 | 0 | 0 | 0 | 568155 | 0 | 0 | 0 | 0 | 0 | 0 | 0 | 0 | 0 | 131077.9217 | 10956606.9382 | 19980.7425 | 0 | 0 | 553545.3152 | 0 | 0 | 0 | 0 | 0 | 0 | 0 | 0 | 0 | 0 | 147278.5637 | 18544.6857 | 0 | 20182.5682 | 0 | 0 | 0 | 0 | 0 | 260908.6165 | 0
2016-08-19 16:00 | 945708.5801 | 143350.0289 | 0 | 0 | 0 | 0 | 0 | 593314 | 0 | 0 | 0 | 0 | 0 | 0 | 0 | 0 | 0 | 245675.0296 | 10971442.6868 | 106635.9488 | 0 | 0 | 811844.8456 | 0 | 0 | 0 | 0 | 0 | 0 | 0 | 0 | 0 | 0 | 128760.7954 | 18544.6857 | 0 | 87530.5114 | 0 | 0 | 0 | 0 | 0 | 260908.6165 | 0
2016-08-19 17:00 | 976133.2435 | 144822.3891 | 0 | 0 | 0 | 0 | 0 | 615385 | 0 | 0 | 0 | 0 | 0 | 0 | 0 | 0 | 0 | 369017.2985 | 10986278.4354 | 193291.1551 | 0 | 0 | 1070144.3759 | 0 | 0 | 0 | 0 | 0 | 0 | 0 | 0 | 0 | 0 | 138586.819 | 18544.6857 | 0 | 87530.5114 | 0 | 0 | 0 | 0 | 0 | 260908.6165 | 0
2016-08-19 18:00 | 991006.8318 | 151140.7212 | 0 | 0 | 0 | 0 | 0 | 632255 | 0 | 0 | 0 | 0 | 0 | 0 | 0 | 0 | 0 | 496206.0764 | 11001114.184 | 279946.3614 | 0 | 0 | 1328443.9062 | 0 | 0 | 0 | 0 | 0 | 0 | 0 | 0 | 0 | 0 | 142908.7393 | 18544.6857 | 0 | 87530.5114 | 0 | 0 | 0 | 0 | 0 | 260908.6165 | 0
2016-08-19 19:00 | 1001103.467 | 164229.0045 | 0 | 0 | 0 | 0 | 0 | 642342 | 0 | 0 | 0 | 0 | 0 | 0 | 0 | 0 | 0 | 635052.0019 | 11015949.9325 | 366601.5677 | 0 | 0 | 1586743.4366 | 0 | 0 | 0 | 0 | 0 | 0 | 0 | 0 | 0 | 0 | 156006.6578 | 18544.6857 | 0 | 87530.5114 | 0 | 0 | 0 | 0 | 0 | 260908.6165 | 0
2016-08-19 20:00 | 1006785.2144 | 177548.6604 | 0 | 0 | 0 | 0 | 0 | 647445 | 0 | 0 | 0 | 0 | 0 | 0 | 0 | 0 | 0 | 786267.5064 | 11030785.6811 | 453256.7739 | 0 | 0 | 1845042.9669 | 0 | 0 | 0 | 0 | 0 | 0 | 0 | 0 | 0 | 0 | 169905.0612 | 18544.6857 | 0 | 87530.5114 | 0 | 0 | 0 | 0 | 0 | 260908.6165 | 0
2016-08-19 21:00 | 974392.1816 | 193570.9961 | 0 | 0 | 0 | 0 | 0 | 645344 | 0 | 0 | 0 | 0 | 0 | 0 | 0 | 0 | 0 | 924782.9804 | 11045621.4297 | 539911.9802 | 0 | 0 | 2103342.4973 | 0 | 0 | 0 | 0 | 0 | 0 | 0 | 0 | 0 | 0 | 155635.3641 | 18544.6857 | 0 | 87530.5114 | 0 | 0 | 0 | 0 | 0 | 260908.6165 | 0
2016-08-19 22:00 | 884888.759 | 206511.3613 | 0 | 0 | 0 | 0 | 0 | 633038 | 0 | 0 | 0 | 0 | 0 | 0 | 0 | 0 | 0 | 1006109.6733 | 11060457.1783 | 626567.1865 | 0 | 0 | 2361642.0276 | 0 | 0 | 0 | 0 | 0 | 0 | 0 | 0 | 0 | 0 | 91378.3067 | 18544.6857 | 0 | 87530.5114 | 0 | 0 | 0 | 0 | 0 | 260908.6165 | 0
2016-08-19 23:00 | 761527.3131 | 217177.3372 | 0 | 0 | 0 | 0 | 0 | 613220 | 0 | 0 | 0 | 0 | 0 | 0 | 0 | 0 | 0 | 1006109.6733 | 11075292.9269 | 711738.2211 | 0 | 0 | 2619941.558 | 0 | 0 | 0 | 0 | 0 | 0 | 0 | 0 | 0 | 0 | 0 | 18544.6857 | 0 | 86031.3481 | 0 | 0 | 0 | 0 | 0 | 260908.6165 | 0
2016-08-20 | 488304.6795 | 217715.0246 | 0 | 0 | 0 | 0 | 0 | 598060 | 0 | 0 | 0 | 0 | 0 | 0 | 0 | 0 | 0 | 1006109.6733 | 11075292.9269 | 711738.2211 | 0 | 0 | 2726821.665 | 0 | 0 | 0 | 0 | 0 | 0 | 0 | 0 | 0 | 0 | 0 | 0 | 0 | 0 | 0 | 0 | 0 | 0 | 0 | 107959.7041 | 0
2016-08-20 01:00 | 50940.4121 | 215048.6464 | 0 | 0 | 0 | 0 | 0 | 580612 | 0 | 0 | 0 | 0 | 0 | 0 | 0 | 0 | 0 | 836522.5443 | 11075292.9269 | 711738.2211 | 0 | 0 | 2497052.0253 | 0 | 0 | 0 | 0 | 0 | 0 | 0 | 0 | 0 | 0 | -190547.336 | 0 | 0 | 0 | 0 | 0 | 0 | 0 | 0 | 0 | 229769.6397
2016-08-20 02:00 | 1720.1853 | 210584.1894 | 0 | 0 | 0 | 0 | 0 | 551582 | 0 | 0 | 0 | 0 | 0 | 0 | 0 | 0 | 0 | 665908.9957 | 11034773.2657 | 711738.2211 | 0 | 0 | 2267282.3857 | 0 | 0 | 0 | 0 | 0 | 0 | 0 | 0 | 0 | 0 | -191700.6164 | 0 | 40519.6612 | 0 | 0 | 0 | 0 | 0 | 0 | 0 | 229769.6397
2016-08-20 03:00 | 404.7722 | 210577.6809 | 0 | 0 | 0 | 0 | 0 | 517337 | 0 | 0 | 0 | 0 | 0 | 0 | 0 | 0 | 0 | 503680.7378 | 11034773.2657 | 711738.2211 | 0 | 0 | 2037512.746 | 0 | 0 | 0 | 0 | 0 | 0 | 0 | 0 | 0 | 0 | -182278.9415 | 0 | 0 | 0 | 0 | 0 | 0 | 0 | 0 | 0 | 229769.6397
2016-08-20 04:00 | 22.1953 | 213688.412 | 0 | 0 | 0 | 0 | 0 | 484281 | 0 | 0 | 0 | 0 | 0 | 0 | 0 | 0 | 0 | 373300.3771 | 11034773.2657 | 711738.2211 | 0 | 0 | 1807743.1063 | 0 | 0 | 0 | 0 | 0 | 0 | 0 | 0 | 0 | 0 | -146494.7873 | 0 | 0 | 0 | 0 | 0 | 0 | 0 | 0 | 0 | 229769.6397
2016-08-20 05:00 | 0 | 222633.5979 | 0 | 0 | 0 | 0 | 0 | 457219 | 0 | 0 | 0 | 0 | 0 | 0 | 0 | 0 | 0 | 274946.6581 | 11034773.2657 | 711738.2211 | 0 | 0 | 1577973.4666 | 0 | 0 | 0 | 0 | 0 | 0 | 0 | 0 | 0 | 0 | -110509.7967 | 0 | 0 | 0 | 0 | 0 | 0 | 0 | 0 | 0 | 229769.6397
2016-08-20 06:00 | 0 | 236020.19 | 0 | 0 | 0 | 0 | 0 | 434967 | 0 | 0 | 0 | 0 | 0 | 0 | 0 | 0 | 0 | 121532.8402 | 11034773.2657 | 711738.2211 | 0 | 0 | 1528766.5521 | 0 | 0 | 0 | 0 | 0 | 0 | 0 | 0 | 0 | 0 | -172375.0762 | 0 | 0 | 0 | 0 | 0 | 0 | 0 | 0 | 0 | 49206.9145
2016-08-20 07:00 | 0 | 249133.3223 | 0 | 0 | 0 | 0 | 0 | 418235 | 0 | 0 | 0 | 0 | 0 | 0 | 0 | 0 | 0 | 81459.6359 | 11034773.2657 | 711738.2211 | 0 | 0 | 1298996.9125 | 0 | 0 | 0 | 0 | 0 | 0 | 0 | 0 | 0 | 0 | -45026.0723 | 0 | 0 | 0 | 0 | 0 | 0 | 0 | 0 | 0 | 229769.6397
2016-08-20 08:00 | 0 | 264297.6151 | 0 | 0 | 0 | 0 | 0 | 407918 | 0 | 0 | 0 | 0 | 0 | 0 | 0 | 0 | 0 | 125500.8091 | 10915757.3283 | 711738.2211 | 0 | 0 | 1069227.2728 | 0 | 0 | 0 | 0 | 0 | 0 | 0 | 0 | 0 | 0 | 49484.4642 | 0 | 119015.9374 | 0 | 0 | 0 | 0 | 0 | 0 | 0 | 229769.6397
2016-08-20 09:00 | 0 | 231638.5774 | 0 | 0 | 0 | 0 | 0 | 404022 | 0 | 0 | 0 | 0 | 0 | 0 | 0 | 0 | 0 | 82506.8518 | 10915757.3283 | 711738.2211 | 0 | 0 | 839457.6331 | 0 | 0 | 0 | 0 | 0 | 0 | 0 | 0 | 0 | 0 | -48307.8172 | 0 | 0 | 0 | 0 | 0 | 0 | 0 | 0 | 0 | 229769.6397
2016-08-20 10:00 | 0 | 236573.6555 | 0 | 0 | 0 | 0 | 0 | 406349 | 0 | 0 | 0 | 0 | 0 | 0 | 0 | 0 | 0 | 41834.084 | 10915757.3283 | 711738.2211 | 0 | 0 | 609687.9934 | 0 | 0 | 0 | 0 | 0 | 0 | 0 | 0 | 0 | 0 | -45699.739 | 0 | 0 | 0 | 0 | 0 | 0 | 0 | 0 | 0 | 229769.6397
2016-08-20 11:00 | 0 | 236686.5955 | 0 | 0 | 0 | 0 | 0 | 414084 | 0 | 0 | 0 | 0 | 0 | 0 | 0 | 0 | 0 | 26003.6845 | 10915757.3283 | 629099.0739 | 0 | 0 | 379918.3537 | 0 | 0 | 0 | 0 | 0 | 0 | 0 | 0 | 0 | 0 | -17786.9657 | 0 | 0 | 0 | 82639.1472 | 0 | 0 | 0 | 0 | 0 | 229769.6397
2016-08-20 12:00 | 7535.6561 | 220984.6893 | 0 | 0 | 0 | 0 | 0 | 434124 | 0 | 0 | 0 | 0 | 0 | 0 | 0 | 0 | 0 | 0 | 10825566.9385 | 629099.0739 | 0 | 0 | 150148.714 | 0 | 0 | 0 | 0 | 0 | 0 | 0 | 0 | 0 | 0 | -29217.6231 | 0 | 90190.3898 | 0 | 0 | 0 | 0 | 0 | 0 | 0 | 229769.6397
2016-08-20 13:00 | 239274.3684 | 216187.6693 | 0 | 0 | 0 | 0 | 0 | 461548 | 0 | 0 | 0 | 0 | 0 | 0 | 0 | 0 | 0 | 0 | 10825566.9385 | 629099.0739 | 0 | 0 | 138878.4134 | 0 | 0 | 0 | 0 | 0 | 0 | 0 | 0 | 0 | 0 | 0 | 0 | 0 | 0 | 0 | 0 | 0 | 0 | 0 | 0 | 11270.3006
2016-08-20 14:00 | 615604.6858 | 216598.9426 | 0 | 0 | 0 | 0 | 0 | 491914 | 0 | 0 | 0 | 0 | 0 | 0 | 0 | 0 | 0 | 0 | 10840402.6871 | 689327.0368 | 0 | 0 | 397177.9437 | 0 | 0 | 0 | 0 | 0 | 0 | 0 | 0 | 0 | 0 | 0 | 18544.6857 | 0 | 60836.3261 | 0 | 0 | 0 | 0 | 0 | 260908.6165 | 0
2016-08-20 15:00 | 848863.6057 | 208381.6038 | 0 | 0 | 0 | 0 | 0 | 520936 | 0 | 0 | 0 | 0 | 0 | 0 | 0 | 0 | 0 | 150699.6023 | 10855238.4357 | 775982.2431 | 0 | 0 | 655477.4741 | 0 | 0 | 0 | 0 | 0 | 0 | 0 | 0 | 0 | 0 | 169325.3958 | 18544.6857 | 0 | 87530.5114 | 0 | 0 | 0 | 0 | 0 | 260908.6165 | 0
2016-08-20 16:00 | 936458.1798 | 165828.2502 | 0 | 0 | 0 | 0 | 0 | 543602 | 0 | 0 | 0 | 0 | 0 | 0 | 0 | 0 | 0 | 321313.1509 | 10870074.1843 | 862637.4494 | 0 | 0 | 913777.0044 | 0 | 0 | 0 | 0 | 0 | 0 | 0 | 0 | 0 | 0 | 191700.6164 | 18544.6857 | 0 | 87530.5114 | 0 | 0 | 0 | 0 | 0 | 260908.6165 | 0
2016-08-20 17:00 | 978971.0975 | 139946.3325 | 0 | 0 | 0 | 0 | 0 | 560233 | 0 | 0 | 0 | 0 | 0 | 0 | 0 | 0 | 0 | 491926.6995 | 10884909.9329 | 949292.6556 | 0 | 0 | 1172076.5348 | 0 | 0 | 0 | 0 | 0 | 0 | 0 | 0 | 0 | 0 | 191700.6164 | 18544.6857 | 0 | 87530.5114 | 0 | 0 | 0 | 0 | 0 | 260908.6165 | 0
2016-08-20 18:00 | 1013496.8682 | 0 | 0 | 0 | 0 | 0 | 0 | 572044 | 0 | 0 | 0 | 0 | 0 | 0 | 0 | 0 | 0 | 558204.158 | 10899745.6815 | 1035947.8619 | 0 | 0 | 1430376.0651 | 0 | 0 | 0 | 0 | 0 | 0 | 0 | 0 | 0 | 0 | 74469.0546 | 18544.6857 | 0 | 87530.5114 | 0 | 0 | 0 | 0 | 0 | 260908.6165 | 0
2016-08-20 19:00 | 1027810.9624 | 0 | 0 | 0 | 0 | 0 | 0 | 580000 | 0 | 0 | 0 | 0 | 0 | 0 | 0 | 0 | 0 | 630140.3205 | 10914581.43 | 1122603.0682 | 0 | 0 | 1688675.5955 | 0 | 0 | 0 | 0 | 0 | 0 | 0 | 0 | 0 | 0 | 80827.1488 | 18544.6857 | 0 | 87530.5114 | 0 | 0 | 0 | 0 | 0 | 260908.6165 | 0
2016-08-20 20:00 | 1043529.2577 | 0 | 0 | 0 | 0 | 0 | 0 | 587024 | 0 | 0 | 0 | 0 | 0 | 0 | 0 | 0 | 0 | 709814.4056 | 10929417.1786 | 1209258.2745 | 0 | 0 | 1946975.1258 | 0 | 0 | 0 | 0 | 0 | 0 | 0 | 0 | 0 | 0 | 89521.444 | 18544.6857 | 0 | 87530.5114 | 0 | 0 | 0 | 0 | 0 | 260908.6165 | 0
2016-08-20 21:00 | 1025529.9351 | 113821.484 | 0 | 0 | 0 | 0 | 0 | 589548 | 0 | 0 | 0 | 0 | 0 | 0 | 0 | 0 | 0 | 872523.8545 | 10944252.9272 | 1295913.4808 | 0 | 0 | 2205274.6562 | 0 | 0 | 0 | 0 | 0 | 0 | 0 | 0 | 0 | 0 | 182819.6055 | 18544.6857 | 0 | 87530.5114 | 0 | 0 | 0 | 0 | 0 | 260908.6165 | 0
2016-08-20 22:00 | 974418.9328 | 126124.3065 | 0 | 0 | 0 | 0 | 0 | 583463 | 0 | 0 | 0 | 0 | 0 | 0 | 0 | 0 | 0 | 1006109.6733 | 10959088.6758 | 1382568.6871 | 0 | 0 | 2463574.1865 | 0 | 0 | 0 | 0 | 0 | 0 | 0 | 0 | 0 | 0 | 150096.4257 | 18544.6857 | 0 | 87530.5114 | 0 | 0 | 0 | 0 | 0 | 260908.6165 | 0
2016-08-20 23:00 | 804353.888 | 117254.5046 | 0 | 0 | 0 | 0 | 0 | 570525 | 0 | 0 | 0 | 0 | 0 | 0 | 0 | 0 | 0 | 1006109.6733 | 10973924.4244 | 1453482.4765 | 0 | 0 | 2721873.7168 | 0 | 0 | 0 | 0 | 0 | 0 | 0 | 0 | 0 | 0 | 0 | 18544.6857 | 0 | 71630.0904 | 0 | 0 | 0 | 0 | 0 | 260908.6165 | 0
2016-08-21 | 490991.4853 | 105435.6656 | 0 | 0 | 0 | 0 | 0 | 560708 | 0 | 0 | 0 | 0 | 0 | 0 | 0 | 0 | 0 | 1006109.6733 | 10973924.4244 | 1453482.4765 | 0 | 0 | 2757235.6762 | 0 | 0 | 0 | 0 | 0 | 0 | 0 | 0 | 0 | 0 | 0 | 0 | 0 | 0 | 0 | 0 | 0 | 0 | 0 | 35719.1509 | 0
2016-08-21 01:00 | 46054.0015 | 109346.0841 | 0 | 0 | 0 | 0 | 0 | 546320 | 0 | 0 | 0 | 0 | 0 | 0 | 0 | 0 | 0 | 902896.9039 | 10854908.487 | 1229131.6423 | 0 | 0 | 2554549.7349 | 0 | 0 | 0 | 0 | 0 | 0 | 0 | 0 | 0 | 0 | -115969.4038 | 0 | 119015.9374 | 0 | 224350.8342 | 0 | 0 | 0 | 0 | 0 | 202685.9413
2016-08-21 02:00 | 1562.9777 | 114469.0424 | 0 | 0 | 0 | 0 | 0 | 522016 | 0 | 0 | 0 | 0 | 0 | 0 | 0 | 0 | 0 | 799293.5418 | 10735892.5497 | 1004780.8082 | 0 | 0 | 2324780.0952 | 0 | 0 | 0 | 0 | 0 | 0 | 0 | 0 | 0 | 0 | -116408.2721 | 0 | 119015.9374 | 0 | 224350.8342 | 0 | 0 | 0 | 0 | 0 | 229769.6397
2016-08-21 03:00 | 407.3784 | 120994.2593 | 0 | 0 | 0 | 0 | 0 | 492804 | 0 | 0 | 0 | 0 | 0 | 0 | 0 | 0 | 0 | 628679.9932 | 10616876.6123 | 1004780.8082 | 0 | 0 | 2119831.0169 | 0 | 0 | 0 | 0 | 0 | 0 | 0 | 0 | 0 | 0 | -191700.6164 | 0 | 119015.9374 | 0 | 0 | 0 | 0 | 0 | 0 | 0 | 204949.0783
2016-08-21 04:00 | 21.5115 | 130577.647 | 0 | 0 | 0 | 0 | 0 | 463664 | 0 | 0 | 0 | 0 | 0 | 0 | 0 | 0 | 0 | 528538.6373 | 10616876.6123 | 780429.974 | 0 | 0 | 1890061.3773 | 0 | 0 | 0 | 0 | 0 | 0 | 0 | 0 | 0 | 0 | -112518.3774 | 0 | 0 | 0 | 224350.8342 | 0 | 0 | 0 | 0 | 0 | 229769.6397
2016-08-21 05:00 | 0 | 139443.561 | 0 | 0 | 0 | 0 | 0 | 439723 | 0 | 0 | 0 | 0 | 0 | 0 | 0 | 0 | 0 | 371717.2254 | 10616876.6123 | 780429.974 | 0 | 0 | 1660291.7376 | 0 | 0 | 0 | 0 | 0 | 0 | 0 | 0 | 0 | 0 | -176203.8336 | 0 | 0 | 0 | 0 | 0 | 0 | 0 | 0 | 0 | 229769.6397
2016-08-21 06:00 | 0 | 147491.929 | 0 | 0 | 0 | 0 | 0 | 419299 | 0 | 0 | 0 | 0 | 0 | 0 | 0 | 0 | 0 | 326095.2853 | 10616876.6123 | 556079.1398 | 0 | 0 | 1430522.0979 | 0 | 0 | 0 | 0 | 0 | 0 | 0 | 0 | 0 | 0 | -51260.6069 | 0 | 0 | 0 | 224350.8342 | 0 | 0 | 0 | 0 | 0 | 229769.6397
2016-08-21 07:00 | 0 | 151515.1859 | 0 | 0 | 0 | 0 | 0 | 403933 | 0 | 0 | 0 | 0 | 0 | 0 | 0 | 0 | 0 | 211870.7195 | 10616876.6123 | 556079.1398 | 0 | 0 | 1200752.4582 | 0 | 0 | 0 | 0 | 0 | 0 | 0 | 0 | 0 | 0 | -128342.2087 | 0 | 0 | 0 | 0 | 0 | 0 | 0 | 0 | 0 | 229769.6397
2016-08-21 08:00 | 0 | 154673.2671 | 0 | 0 | 0 | 0 | 0 | 393719 | 0 | 0 | 0 | 0 | 0 | 0 | 0 | 0 | 0 | 195406.3703 | 10616876.6123 | 331728.3056 | 0 | 0 | 970982.8185 | 0 | 0 | 0 | 0 | 0 | 0 | 0 | 0 | 0 | 0 | -18499.2688 | 0 | 0 | 0 | 224350.8342 | 0 | 0 | 0 | 0 | 0 | 229769.6397
2016-08-21 09:00 | 0 | 146678.3194 | 0 | 0 | 0 | 0 | 0 | 388523 | 0 | 0 | 0 | 0 | 0 | 0 | 0 | 0 | 0 | 90591.8934 | 10616876.6123 | 331728.3056 | 0 | 0 | 741213.1788 | 0 | 0 | 0 | 0 | 0 | 0 | 0 | 0 | 0 | 0 | -117769.0752 | 0 | 0 | 0 | 0 | 0 | 0 | 0 | 0 | 0 | 229769.6397
2016-08-21 10:00 | 0 | 145973.5376 | 0 | 0 | 0 | 0 | 0 | 389420 | 0 | 0 | 0 | 0 | 0 | 0 | 0 | 0 | 0 | 110893.9388 | 10497860.6749 | 161605.2818 | 0 | 0 | 511443.5392 | 0 | 0 | 0 | 0 | 0 | 0 | 0 | 0 | 0 | 0 | 22811.2869 | 0 | 119015.9374 | 0 | 170123.0238 | 0 | 0 | 0 | 0 | 0 | 229769.6397
2016-08-21 11:00 | 0 | 144708.4634 | 0 | 0 | 0 | 0 | 0 | 393384 | 0 | 0 | 0 | 0 | 0 | 0 | 0 | 0 | 0 | 0 | 10497860.6749 | 161605.2818 | 0 | 0 | 281673.8995 | 0 | 0 | 0 | 0 | 0 | 0 | 0 | 0 | 0 | 0 | -124599.9312 | 0 | 0 | 0 | 0 | 0 | 0 | 0 | 0 | 0 | 229769.6397
2016-08-21 12:00 | 12520.1872 | 134003.6926 | 0 | 0 | 0 | 0 | 0 | 409119 | 0 | 0 | 0 | 0 | 0 | 0 | 0 | 0 | 0 | 0 | 10378844.7376 | 0 | 0 | 0 | 51904.2598 | 0 | 0 | 0 | 0 | 0 | 0 | 0 | 0 | 0 | 0 | 0 | 0 | 119015.9374 | 0 | 161605.2818 | 0 | 0 | 0 | 0 | 0 | 229769.6397
2016-08-21 13:00 | 239827.9336 | 97347.5225 | 0 | 0 | 0 | 0 | 0 | 434233 | 0 | 0 | 0 | 0 | 0 | 0 | 0 | 0 | 0 | 0 | 10259828.8002 | 0 | 0 | 0 | 0 | 0 | 0 | 0 | 0 | 0 | 0 | 0 | 0 | 0 | 0 | 0 | 0 | 119015.9374 | 0 | 0 | 0 | 0 | 0 | 0 | 0 | 51904.2598
2016-08-21 14:00 | 612396.5425 | 0 | 0 | 0 | 0 | 0 | 0 | 460036 | 0 | 0 | 0 | 0 | 0 | 0 | 0 | 0 | 0 | 41193.9574 | 10274664.5488 | 86655.2063 | 0 | 0 | 0 | 0 | 0 | 0 | 0 | 0 | 0 | 0 | 0 | 0 | 0 | 46285.3454 | 18544.6857 | 0 | 87530.5114 | 0 | 0 | 0 | 0 | 0 | 0 | 0
2016-08-21 15:00 | 835258.7476 | 0 | 0 | 0 | 0 | 0 | 0 | 486552 | 0 | 0 | 0 | 0 | 0 | 0 | 0 | 0 | 0 | 211807.5059 | 10289500.2974 | 173310.4126 | 0 | 0 | 50421.6247 | 0 | 0 | 0 | 0 | 0 | 0 | 0 | 0 | 0 | 0 | 191700.6164 | 18544.6857 | 0 | 87530.5114 | 0 | 0 | 0 | 0 | 0 | 50930.9341 | 0
2016-08-21 16:00 | 926132.4619 | 0 | 0 | 0 | 0 | 0 | 0 | 510928 | 0 | 0 | 0 | 0 | 0 | 0 | 0 | 0 | 0 | 382421.0545 | 10304336.046 | 259965.6189 | 0 | 0 | 166675.9867 | 0 | 0 | 0 | 0 | 0 | 0 | 0 | 0 | 0 | 0 | 191700.6164 | 18544.6857 | 0 | 87530.5114 | 0 | 0 | 0 | 0 | 0 | 117428.6484 | 0
2016-08-21 17:00 | 954871.5443 | 0 | 0 | 0 | 0 | 0 | 0 | 530086 | 0 | 0 | 0 | 0 | 0 | 0 | 0 | 0 | 0 | 433864.5948 | 10319171.7945 | 346620.8251 | 0 | 0 | 424975.517 | 0 | 0 | 0 | 0 | 0 | 0 | 0 | 0 | 0 | 0 | 57801.7307 | 18544.6857 | 0 | 87530.5114 | 0 | 0 | 0 | 0 | 0 | 260908.6165 | 0
2016-08-21 18:00 | 976422.9815 | 0 | 0 | 0 | 0 | 0 | 0 | 544479 | 0 | 0 | 0 | 0 | 0 | 0 | 0 | 0 | 0 | 604478.1434 | 10334007.5431 | 433276.0314 | 0 | 0 | 557802.0034 | 0 | 0 | 0 | 0 | 0 | 0 | 0 | 0 | 0 | 0 | 191700.6164 | 18544.6857 | 0 | 87530.5114 | 0 | 0 | 0 | 0 | 0 | 134168.168 | 0
2016-08-21 19:00 | 973592.4651 | 0 | 0 | 0 | 0 | 0 | 0 | 554802 | 0 | 0 | 0 | 0 | 0 | 0 | 0 | 0 | 0 | 775091.692 | 10348843.2917 | 519931.2377 | 0 | 0 | 677606.5085 | 0 | 0 | 0 | 0 | 0 | 0 | 0 | 0 | 0 | 0 | 191700.6164 | 18544.6857 | 0 | 87530.5114 | 0 | 0 | 0 | 0 | 0 | 121014.6516 | 0
2016-08-21 20:00 | 989198.3647 | 0 | 0 | 0 | 0 | 0 | 0 | 562710 | 0 | 0 | 0 | 0 | 0 | 0 | 0 | 0 | 0 | 945705.2406 | 10363679.0403 | 606586.444 | 0 | 0 | 805031.9342 | 0 | 0 | 0 | 0 | 0 | 0 | 0 | 0 | 0 | 0 | 191700.6164 | 18544.6857 | 0 | 87530.5114 | 0 | 0 | 0 | 0 | 0 | 128712.5512 | 0
2016-08-21 21:00 | 962384.7566 | 0 | 0 | 0 | 0 | 0 | 0 | 569215 | 0 | 0 | 0 | 0 | 0 | 0 | 0 | 0 | 0 | 969461.4756 | 10378514.7889 | 693241.6503 | 0 | 0 | 1062830.0731 | 0 | 0 | 0 | 0 | 0 | 0 | 0 | 0 | 0 | 0 | 26692.3989 | 18544.6857 | 0 | 87530.5114 | 0 | 0 | 0 | 0 | 0 | 260402.1606 | 0
2016-08-21 22:00 | 893780.0949 | 0 | 0 | 0 | 0 | 0 | 0 | 568881 | 0 | 0 | 0 | 0 | 0 | 0 | 0 | 0 | 0 | 932006.0759 | 10393350.5375 | 779896.8566 | 0 | 0 | 1321129.6035 | 0 | 0 | 0 | 0 | 0 | 0 | 0 | 0 | 0 | 0 | -42084.7187 | 18544.6857 | 0 | 87530.5114 | 0 | 0 | 0 | 0 | 0 | 260908.6165 | 0
2016-08-21 23:00 | 750558.6661 | 0 | 0 | 0 | 0 | 0 | 0 | 561221 | 0 | 0 | 0 | 0 | 0 | 0 | 0 | 0 | 0 | 1006109.6733 | 10408186.286 | 866552.0628 | 0 | 0 | 1321129.6035 | 0 | 0 | 0 | 0 | 0 | 0 | 0 | 0 | 0 | 0 | 83262.469 | 18544.6857 | 0 | 87530.5114 | 0 | 0 | 0 | 0 | 0 | 0 | 0
2016-08-22 | 445177.5211 | 214265.676 | 0 | 0 | 0 | 0 | 0 | 553368 | 0 | 0 | 0 | 0 | 0 | 0 | 0 | 0 | 0 | 1006109.6733 | 10423022.0346 | 953207.2691 | 0 | 0 | 1321129.6035 | 0 | 0 | 0 | 0 | 0 | 0 | 0 | 0 | 0 | 0 | 0 | 18544.6857 | 0 | 87530.5114 | 0 | 0 | 0 | 0 | 0 | 0 | 0
2016-08-22 01:00 | 43717.3162 | 328840.8974 | 0 | 0 | 0 | 0 | 0 | 540660 | 0 | 0 | 0 | 0 | 0 | 0 | 0 | 0 | 0 | 872519.4468 | 10437857.7832 | 1039862.4754 | 0 | 0 | 1091359.9638 | 0 | 0 | 0 | 0 | 0 | 0 | 0 | 0 | 0 | 0 | -150101.3781 | 18544.6857 | 0 | 87530.5114 | 0 | 0 | 0 | 0 | 0 | 0 | 229769.6397
2016-08-22 02:00 | 1321.9144 | 402463.587 | 0 | 0 | 0 | 0 | 0 | 513972 | 0 | 0 | 0 | 0 | 0 | 0 | 0 | 0 | 0 | 737476.7141 | 10452693.5318 | 1126517.6817 | 0 | 0 | 971863.1339 | 0 | 0 | 0 | 0 | 0 | 0 | 0 | 0 | 0 | 0 | -151733.4075 | 18544.6857 | 0 | 87530.5114 | 0 | 0 | 0 | 0 | 0 | 0 | 119496.8299
2016-08-22 03:00 | 412.2086 | 450905.696 | 0 | 0 | 0 | 0 | 0 | 480482 | 0 | 0 | 0 | 0 | 0 | 0 | 0 | 0 | 0 | 617113.7438 | 10467529.2804 | 1213172.888 | 0 | 0 | 971863.1339 | 0 | 0 | 0 | 0 | 0 | 0 | 0 | 0 | 0 | 0 | -135239.2925 | 18544.6857 | 0 | 87530.5114 | 0 | 0 | 0 | 0 | 0 | 0 | 0
2016-08-22 04:00 | 20.081 | 469745.8124 | 0 | 0 | 0 | 0 | 0 | 450332 | 0 | 0 | 0 | 0 | 0 | 0 | 0 | 0 | 0 | 540002.9835 | 10482365.0289 | 1299828.0943 | 0 | 0 | 971863.1339 | 0 | 0 | 0 | 0 | 0 | 0 | 0 | 0 | 0 | 0 | -86641.3037 | 18544.6857 | 0 | 87530.5114 | 0 | 0 | 0 | 0 | 0 | 0 | 0
2016-08-22 05:00 | 0 | 472074.7373 | 0 | 0 | 0 | 0 | 0 | 424764 | 0 | 0 | 0 | 0 | 0 | 0 | 0 | 0 | 0 | 487702.6142 | 10497200.7775 | 1386483.3006 | 0 | 0 | 971863.1339 | 0 | 0 | 0 | 0 | 0 | 0 | 0 | 0 | 0 | 0 | -58764.4599 | 18544.6857 | 0 | 87530.5114 | 0 | 0 | 0 | 0 | 0 | 0 | 0
2016-08-22 06:00 | 0 | 461460.9255 | 0 | 0 | 0 | 0 | 0 | 405107 | 0 | 0 | 0 | 0 | 0 | 0 | 0 | 0 | 0 | 553877.9713 | 10512036.5261 | 1473138.5068 | 0 | 0 | 742093.4942 | 0 | 0 | 0 | 0 | 0 | 0 | 0 | 0 | 0 | 0 | 74354.3338 | 18544.6857 | 0 | 87530.5114 | 0 | 0 | 0 | 0 | 0 | 0 | 229769.6397
2016-08-22 07:00 | 0 | 444207.8629 | 0 | 0 | 0 | 0 | 0 | 391802 | 0 | 0 | 0 | 0 | 0 | 0 | 0 | 0 | 0 | 506112.2638 | 10526872.2747 | 1559793.7131 | 0 | 0 | 742093.4942 | 0 | 0 | 0 | 0 | 0 | 0 | 0 | 0 | 0 | 0 | -53669.3342 | 18544.6857 | 0 | 87530.5114 | 0 | 0 | 0 | 0 | 0 | 0 | 0
2016-08-22 08:00 | 0 | 420457.0765 | 0 | 0 | 0 | 0 | 0 | 386560 | 0 | 0 | 0 | 0 | 0 | 0 | 0 | 0 | 0 | 441873.7365 | 10541708.0233 | 1646448.9194 | 0 | 0 | 742093.4942 | 0 | 0 | 0 | 0 | 0 | 0 | 0 | 0 | 0 | 0 | -72178.1206 | 18544.6857 | 0 | 87530.5114 | 0 | 0 | 0 | 0 | 0 | 0 | 0
2016-08-22 09:00 | 0 | 438231.4954 | 0 | 0 | 0 | 0 | 0 | 392538 | 0 | 0 | 0 | 0 | 0 | 0 | 0 | 0 | 0 | 388134.022 | 10556543.7719 | 1733104.1257 | 0 | 0 | 742093.4942 | 0 | 0 | 0 | 0 | 0 | 0 | 0 | 0 | 0 | 0 | -60381.7017 | 18544.6857 | 0 | 87530.5114 | 0 | 0 | 0 | 0 | 0 | 0 | 0
2016-08-22 10:00 | 0 | 394215.1881 | 0 | 0 | 0 | 0 | 0 | 411037 | 0 | 0 | 0 | 0 | 0 | 0 | 0 | 0 | 0 | 389182.9728 | 10571379.5204 | 1819759.332 | 0 | 0 | 512323.8545 | 0 | 0 | 0 | 0 | 0 | 0 | 0 | 0 | 0 | 0 | 1178.5964 | 18544.6857 | 0 | 87530.5114 | 0 | 0 | 0 | 0 | 0 | 0 | 229769.6397
2016-08-22 11:00 | 0 | 371480.3848 | 0 | 0 | 0 | 0 | 0 | 432991 | 0 | 0 | 0 | 0 | 0 | 0 | 0 | 0 | 0 | 240031.5998 | 10586215.269 | 1906414.5383 | 0 | 0 | 512323.8545 | 0 | 0 | 0 | 0 | 0 | 0 | 0 | 0 | 0 | 0 | -167585.8123 | 18544.6857 | 0 | 87530.5114 | 0 | 0 | 0 | 0 | 0 | 0 | 0
2016-08-22 12:00 | 7900.7946 | 351014.3723 | 0 | 0 | 0 | 0 | 0 | 452576 | 0 | 0 | 0 | 0 | 0 | 0 | 0 | 0 | 0 | 69418.0513 | 10601051.0176 | 1993069.7445 | 0 | 0 | 497443.4584 | 0 | 0 | 0 | 0 | 0 | 0 | 0 | 0 | 0 | 0 | -191700.6164 | 18544.6857 | 0 | 87530.5114 | 0 | 0 | 0 | 0 | 0 | 0 | 14880.3961
2016-08-22 13:00 | 208328.2829 | 295974.1038 | 0 | 0 | 0 | 0 | 0 | 476225 | 0 | 0 | 0 | 0 | 0 | 0 | 0 | 0 | 0 | 0 | 10615886.7662 | 2079724.9508 | 0 | 0 | 497443.4584 | 0 | 0 | 0 | 0 | 0 | 0 | 0 | 0 | 0 | 0 | -77997.8104 | 18544.6857 | 0 | 87530.5114 | 0 | 0 | 0 | 0 | 0 | 0 | 0
2016-08-22 14:00 | 559259.4905 | 49739.7067 | 0 | 0 | 0 | 0 | 0 | 502924 | 0 | 0 | 0 | 0 | 0 | 0 | 0 | 0 | 0 | 0 | 10630722.5148 | 2166380.1571 | 0 | 0 | 497443.4584 | 0 | 0 | 0 | 0 | 0 | 0 | 0 | 0 | 0 | 0 | 0 | 18544.6857 | 0 | 87530.5114 | 0 | 0 | 0 | 0 | 0 | 0 | 0
2016-08-22 15:00 | 806108.6746 | 0 | 0 | 0 | 0 | 0 | 0 | 527223 | 0 | 0 | 0 | 0 | 0 | 0 | 0 | 0 | 0 | 0 | 10645558.2634 | 2253035.3634 | 0 | 0 | 668525.8311 | 0 | 0 | 0 | 0 | 0 | 0 | 0 | 0 | 0 | 0 | 0 | 18544.6857 | 0 | 87530.5114 | 0 | 0 | 0 | 0 | 0 | 172810.4775 | 0
2016-08-22 16:00 | 903904.0653 | 0 | 0 | 0 | 0 | 0 | 0 | 548113 | 0 | 0 | 0 | 0 | 0 | 0 | 0 | 0 | 0 | 170613.5486 | 10660394.0119 | 2339690.5697 | 0 | 0 | 725960.9304 | 0 | 0 | 0 | 0 | 0 | 0 | 0 | 0 | 0 | 0 | 191700.6164 | 18544.6857 | 0 | 87530.5114 | 0 | 0 | 0 | 0 | 0 | 58015.2518 | 0
2016-08-22 17:00 | 948443.7423 | 0 | 0 | 0 | 0 | 0 | 0 | 567815 | 0 | 0 | 0 | 0 | 0 | 0 | 0 | 0 | 0 | 341227.0972 | 10675229.7605 | 2426345.776 | 0 | 0 | 807985.33 | 0 | 0 | 0 | 0 | 0 | 0 | 0 | 0 | 0 | 0 | 191700.6164 | 18544.6857 | 0 | 87530.5114 | 0 | 0 | 0 | 0 | 0 | 82852.9288 | 0
2016-08-22 18:00 | 966054.9756 | 0 | 0 | 0 | 0 | 0 | 0 | 584628 | 0 | 0 | 0 | 0 | 0 | 0 | 0 | 0 | 0 | 511840.6457 | 10690065.5091 | 2513000.9822 | 0 | 0 | 890799.9804 | 0 | 0 | 0 | 0 | 0 | 0 | 0 | 0 | 0 | 0 | 191700.6164 | 18544.6857 | 0 | 87530.5114 | 0 | 0 | 0 | 0 | 0 | 83651.162 | 0
2016-08-22 19:00 | 965780.9803 | 0 | 0 | 0 | 0 | 0 | 0 | 597886 | 0 | 0 | 0 | 0 | 0 | 0 | 0 | 0 | 0 | 682454.1943 | 10704901.2577 | 2599656.1885 | 0 | 0 | 960217.9555 | 0 | 0 | 0 | 0 | 0 | 0 | 0 | 0 | 0 | 0 | 191700.6164 | 18544.6857 | 0 | 87530.5114 | 0 | 0 | 0 | 0 | 0 | 70119.1668 | 0
2016-08-22 20:00 | 967038.8263 | 0 | 0 | 0 | 0 | 0 | 0 | 606740 | 0 | 0 | 0 | 0 | 0 | 0 | 0 | 0 | 0 | 853067.7429 | 10719737.0063 | 2686311.3948 | 0 | 0 | 1022115.7382 | 0 | 0 | 0 | 0 | 0 | 0 | 0 | 0 | 0 | 0 | 191700.6164 | 18544.6857 | 0 | 87530.5114 | 0 | 0 | 0 | 0 | 0 | 62523.0128 | 0
2016-08-22 21:00 | 949252.1807 | 0 | 0 | 0 | 0 | 0 | 0 | 610780 | 0 | 0 | 0 | 0 | 0 | 0 | 0 | 0 | 0 | 827692.3896 | 10734572.7549 | 2772966.6011 | 0 | 0 | 1280415.2685 | 0 | 0 | 0 | 0 | 0 | 0 | 0 | 0 | 0 | 0 | -28511.633 | 18544.6857 | 0 | 87530.5114 | 0 | 0 | 0 | 0 | 0 | 260908.6165 | 0
2016-08-22 22:00 | 857595.4503 | 0 | 0 | 0 | 0 | 0 | 0 | 605164 | 0 | 0 | 0 | 0 | 0 | 0 | 0 | 0 | 0 | 812181.4987 | 10749408.5034 | 2859621.8074 | 0 | 0 | 1442561.6467 | 0 | 0 | 0 | 0 | 0 | 0 | 0 | 0 | 0 | 0 | -17427.9673 | 18544.6857 | 0 | 87530.5114 | 0 | 0 | 0 | 0 | 0 | 163784.2204 | 0
2016-08-22 23:00 | 742486.7974 | 0 | 0 | 0 | 0 | 0 | 0 | 590472 | 0 | 0 | 0 | 0 | 0 | 0 | 0 | 0 | 0 | 853067.7429 | 10764244.252 | 2946277.0137 | 0 | 0 | 1442561.6467 | 0 | 0 | 0 | 0 | 0 | 0 | 0 | 0 | 0 | 0 | 45939.6003 | 18544.6857 | 0 | 87530.5114 | 0 | 0 | 0 | 0 | 0 | 0 | 0
2016-08-23 | 425928.4522 | 66870.1285 | 0 | 0 | 0 | 0 | 0 | 578424 | 0 | 0 | 0 | 0 | 0 | 0 | 0 | 0 | 0 | 682454.1943 | 10779080.0006 | 3032932.22 | 0 | 0 | 1442561.6467 | 0 | 0 | 0 | 0 | 0 | 0 | 0 | 0 | 0 | 0 | -191700.6164 | 18544.6857 | 0 | 87530.5114 | 0 | 0 | 0 | 0 | 0 | 0 | 0
2016-08-23 01:00 | 47246.1416 | 428724.4391 | 0 | 0 | 0 | 0 | 0 | 561596 | 0 | 0 | 0 | 0 | 0 | 0 | 0 | 0 | 0 | 511840.6457 | 10793915.7492 | 3119587.4262 | 0 | 0 | 1442561.6467 | 0 | 0 | 0 | 0 | 0 | 0 | 0 | 0 | 0 | 0 | -191700.6164 | 18544.6857 | 0 | 87530.5114 | 0 | 0 | 0 | 0 | 0 | 0 | 0
2016-08-23 02:00 | 1166.9223 | 442016.6584 | 0 | 0 | 0 | 0 | 0 | 528809 | 0 | 0 | 0 | 0 | 0 | 0 | 0 | 0 | 0 | 341227.0972 | 10808751.4978 | 3206242.6325 | 0 | 0 | 1442561.6467 | 0 | 0 | 0 | 0 | 0 | 0 | 0 | 0 | 0 | 0 | -191700.6164 | 18544.6857 | 0 | 87530.5114 | 0 | 0 | 0 | 0 | 0 | 0 | 0
2016-08-23 03:00 | 376.7183 | 620780.3826 | 0 | 0 | 0 | 0 | 0 | 492151 | 0 | 0 | 0 | 0 | 0 | 0 | 0 | 0 | 0 | 170613.5486 | 10823587.2464 | 3292897.8388 | 0 | 0 | 1655046.8516 | 0 | 0 | 0 | 0 | 0 | 0 | 0 | 0 | 0 | 0 | -191700.6164 | 18544.6857 | 0 | 87530.5114 | 0 | 0 | 0 | 0 | 0 | 214631.5201 | 0
2016-08-23 04:00 | 16.4768 | 373409.1039 | 0 | 0 | 0 | 0 | 0 | 459051 | 0 | 0 | 0 | 0 | 0 | 0 | 0 | 0 | 0 | 0 | 10838422.9949 | 3379553.0451 | 0 | 0 | 1655046.8516 | 0 | 0 | 0 | 0 | 0 | 0 | 0 | 0 | 0 | 0 | -191700.6164 | 18544.6857 | 0 | 87530.5114 | 0 | 0 | 0 | 0 | 0 | 0 | 0
2016-08-23 05:00 | 0 | 646135.2782 | 0 | 0 | 0 | 0 | 0 | 431811 | 0 | 0 | 0 | 0 | 0 | 0 | 0 | 0 | 0 | 96341.6821 | 10853258.7435 | 3466208.2514 | 0 | 0 | 1655046.8516 | 0 | 0 | 0 | 0 | 0 | 0 | 0 | 0 | 0 | 0 | 108249.0811 | 18544.6857 | 0 | 87530.5114 | 0 | 0 | 0 | 0 | 0 | 0 | 0
2016-08-23 06:00 | 0 | 408643.1161 | 0 | 0 | 0 | 0 | 0 | 410817 | 0 | 0 | 0 | 0 | 0 | 0 | 0 | 0 | 0 | 0 | 10868094.4921 | 3552863.4577 | 0 | 0 | 1655046.8516 | 0 | 0 | 0 | 0 | 0 | 0 | 0 | 0 | 0 | 0 | -108249.0811 | 18544.6857 | 0 | 87530.5114 | 0 | 0 | 0 | 0 | 0 | 0 | 0
2016-08-23 07:00 | 0 | 503068.1971 | 0 | 0 | 0 | 0 | 0 | 396993 | 0 | 0 | 0 | 0 | 0 | 0 | 0 | 0 | 0 | 0 | 10882930.2407 | 3639518.6639 | 0 | 0 | 1655046.8516 | 0 | 0 | 0 | 0 | 0 | 0 | 0 | 0 | 0 | 0 | 0 | 18544.6857 | 0 | 87530.5114 | 0 | 0 | 0 | 0 | 0 | 0 | 0
2016-08-23 08:00 | 0 | 631034.3591 | 0 | 0 | 0 | 0 | 0 | 390746 | 0 | 0 | 0 | 0 | 0 | 0 | 0 | 0 | 0 | 119449.7142 | 10897765.9893 | 3726173.8702 | 0 | 0 | 1655046.8516 | 0 | 0 | 0 | 0 | 0 | 0 | 0 | 0 | 0 | 0 | 134213.162 | 18544.6857 | 0 | 87530.5114 | 0 | 0 | 0 | 0 | 0 | 0 | 0
2016-08-23 09:00 | 0 | 649214.1805 | 0 | 0 | 0 | 0 | 0 | 397163 | 0 | 0 | 0 | 0 | 0 | 0 | 0 | 0 | 0 | 249368.3393 | 10912601.7378 | 3812829.0765 | 0 | 0 | 1655046.8516 | 0 | 0 | 0 | 0 | 0 | 0 | 0 | 0 | 0 | 0 | 145975.9833 | 18544.6857 | 0 | 87530.5114 | 0 | 0 | 0 | 0 | 0 | 0 | 0
2016-08-23 10:00 | 0 | 606818.0042 | 0 | 0 | 0 | 0 | 0 | 416794 | 0 | 0 | 0 | 0 | 0 | 0 | 0 | 0 | 0 | 324082.7776 | 10927437.4864 | 3899484.2828 | 0 | 0 | 1655046.8516 | 0 | 0 | 0 | 0 | 0 | 0 | 0 | 0 | 0 | 0 | 83948.8071 | 18544.6857 | 0 | 87530.5114 | 0 | 0 | 0 | 0 | 0 | 0 | 0
2016-08-23 11:00 | 0 | 351791.5807 | 0 | 0 | 0 | 0 | 0 | 437417 | 0 | 0 | 0 | 0 | 0 | 0 | 0 | 0 | 0 | 153469.2291 | 10942273.235 | 3986139.4891 | 0 | 0 | 1655046.8516 | 0 | 0 | 0 | 0 | 0 | 0 | 0 | 0 | 0 | 0 | -191700.6164 | 18544.6857 | 0 | 87530.5114 | 0 | 0 | 0 | 0 | 0 | 0 | 0
2016-08-23 12:00 | 11282.8754 | 539816.428 | 0 | 0 | 0 | 0 | 0 | 454648 | 0 | 0 | 0 | 0 | 0 | 0 | 0 | 0 | 0 | 144903.9636 | 10957108.9836 | 4072794.6954 | 0 | 0 | 1655046.8516 | 0 | 0 | 0 | 0 | 0 | 0 | 0 | 0 | 0 | 0 | -9623.8938 | 18544.6857 | 0 | 87530.5114 | 0 | 0 | 0 | 0 | 0 | 0 | 0
2016-08-23 13:00 | 243064.2852 | 177490.4696 | 0 | 0 | 0 | 0 | 0 | 477293 | 0 | 0 | 0 | 0 | 0 | 0 | 0 | 0 | 0 | 0 | 10971944.7322 | 4159449.9017 | 0 | 0 | 1655046.8516 | 0 | 0 | 0 | 0 | 0 | 0 | 0 | 0 | 0 | 0 | -162813.4423 | 18544.6857 | 0 | 87530.5114 | 0 | 0 | 0 | 0 | 0 | 0 | 0
2016-08-23 14:00 | 627903.8805 | 0 | 0 | 0 | 0 | 0 | 0 | 505355 | 0 | 0 | 0 | 0 | 0 | 0 | 0 | 0 | 0 | 0 | 10986780.4808 | 4246105.1079 | 0 | 0 | 1671355.7982 | 0 | 0 | 0 | 0 | 0 | 0 | 0 | 0 | 0 | 0 | 0 | 18544.6857 | 0 | 87530.5114 | 0 | 0 | 0 | 0 | 0 | 16473.6834 | 0
2016-08-23 15:00 | 867994.7818 | 0 | 0 | 0 | 0 | 0 | 0 | 533055 | 0 | 0 | 0 | 0 | 0 | 0 | 0 | 0 | 0 | 170613.5486 | 11001616.2293 | 4332760.3142 | 0 | 0 | 1708148.1268 | 0 | 0 | 0 | 0 | 0 | 0 | 0 | 0 | 0 | 0 | 191700.6164 | 18544.6857 | 0 | 87530.5114 | 0 | 0 | 0 | 0 | 0 | 37163.9683 | 0
2016-08-23 16:00 | 956145.1613 | 34910.1921 | 0 | 0 | 0 | 0 | 0 | 557774 | 0 | 0 | 0 | 0 | 0 | 0 | 0 | 0 | 0 | 229618.3589 | 11016451.9779 | 4419415.5205 | 0 | 0 | 1966447.6571 | 0 | 0 | 0 | 0 | 0 | 0 | 0 | 0 | 0 | 0 | 66297.5397 | 18544.6857 | 0 | 87530.5114 | 0 | 0 | 0 | 0 | 0 | 260908.6165 | 0
2016-08-23 17:00 | 980950.4523 | 0 | 0 | 0 | 0 | 0 | 0 | 579989 | 0 | 0 | 0 | 0 | 0 | 0 | 0 | 0 | 0 | 400231.9075 | 11031287.7265 | 4506070.7268 | 0 | 0 | 2068601.4395 | 0 | 0 | 0 | 0 | 0 | 0 | 0 | 0 | 0 | 0 | 191700.6164 | 18544.6857 | 0 | 87530.5114 | 0 | 0 | 0 | 0 | 0 | 103185.6388 | 0
2016-08-23 18:00 | 976828.4446 | 0 | 0 | 0 | 0 | 0 | 0 | 599625 | 0 | 0 | 0 | 0 | 0 | 0 | 0 | 0 | 0 | 570845.4561 | 11046123.4751 | 4592725.9331 | 0 | 0 | 2147234.7943 | 0 | 0 | 0 | 0 | 0 | 0 | 0 | 0 | 0 | 0 | 191700.6164 | 18544.6857 | 0 | 87530.5114 | 0 | 0 | 0 | 0 | 0 | 79427.631 | 0
2016-08-23 19:00 | 991320.5644 | 0 | 0 | 0 | 0 | 0 | 0 | 613462 | 0 | 0 | 0 | 0 | 0 | 0 | 0 | 0 | 0 | 580523.9843 | 11060959.2237 | 4679381.1394 | 0 | 0 | 2405534.3246 | 0 | 0 | 0 | 0 | 0 | 0 | 0 | 0 | 0 | 0 | 10874.7508 | 18544.6857 | 0 | 87530.5114 | 0 | 0 | 0 | 0 | 0 | 260908.6165 | 0
2016-08-23 20:00 | 993060.7576 | 0 | 0 | 0 | 0 | 0 | 0 | 623291 | 0 | 0 | 0 | 0 | 0 | 0 | 0 | 0 | 0 | 583003.4744 | 11075794.9723 | 4766036.3456 | 0 | 0 | 2663833.855 | 0 | 0 | 0 | 0 | 0 | 0 | 0 | 0 | 0 | 0 | 2785.9439 | 18544.6857 | 0 | 87530.5114 | 0 | 0 | 0 | 0 | 0 | 260908.6165 | 0
2016-08-23 21:00 | 960397.3146 | 0 | 0 | 0 | 0 | 0 | 0 | 628108 | 0 | 0 | 0 | 0 | 0 | 0 | 0 | 0 | 0 | 700366.7451 | 11090630.7208 | 4852691.5519 | 0 | 0 | 2757235.6762 | 0 | 0 | 0 | 0 | 0 | 0 | 0 | 0 | 0 | 0 | 131868.8435 | 18544.6857 | 0 | 87530.5114 | 0 | 0 | 0 | 0 | 0 | 94345.274 | 0
2016-08-23 22:00 | 887107.8184 | 0 | 0 | 0 | 0 | 0 | 0 | 622384 | 0 | 0 | 0 | 0 | 0 | 0 | 0 | 0 | 0 | 841564.018 | 11105466.4694 | 4939346.7582 | 0 | 0 | 2757235.6762 | 0 | 0 | 0 | 0 | 0 | 0 | 0 | 0 | 0 | 0 | 158648.6213 | 18544.6857 | 0 | 87530.5114 | 0 | 0 | 0 | 0 | 0 | 0 | 0
2016-08-23 23:00 | 718155.5448 | 0 | 0 | 0 | 0 | 0 | 0 | 608385 | 0 | 0 | 0 | 0 | 0 | 0 | 0 | 0 | 0 | 844852.8775 | 11120302.218 | 5026001.9645 | 0 | 0 | 2757235.6762 | 0 | 0 | 0 | 0 | 0 | 0 | 0 | 0 | 0 | 0 | 3695.3477 | 18544.6857 | 0 | 87530.5114 | 0 | 0 | 0 | 0 | 0 | 0 | 0
2016-08-24 | 457678.4914 | 428350.1168 | 0 | 0 | 0 | 0 | 0 | 598766 | 0 | 0 | 0 | 0 | 0 | 0 | 0 | 0 | 0 | 1006109.6733 | 11135137.9666 | 5112657.1708 | 0 | 0 | 2757235.6762 | 0 | 0 | 0 | 0 | 0 | 0 | 0 | 0 | 0 | 0 | 181187.4111 | 18544.6857 | 0 | 87530.5114 | 0 | 0 | 0 | 0 | 0 | 0 | 0
2016-08-24 01:00 | 37226.3364 | 449435.7639 | 0 | 0 | 0 | 0 | 0 | 581939 | 0 | 0 | 0 | 0 | 0 | 0 | 0 | 0 | 0 | 933766.9533 | 11149973.7152 | 5199312.3771 | 0 | 0 | 2534887.2656 | 0 | 0 | 0 | 0 | 0 | 0 | 0 | 0 | 0 | 0 | -81283.9551 | 18544.6857 | 0 | 87530.5114 | 0 | 0 | 0 | 0 | 0 | 0 | 222348.4106
2016-08-24 02:00 | 739.8187 | 468367.7344 | 0 | 0 | 0 | 0 | 0 | 548730 | 0 | 0 | 0 | 0 | 0 | 0 | 0 | 0 | 0 | 768496.05 | 11164809.4638 | 5285967.5833 | 0 | 0 | 2534887.2656 | 0 | 0 | 0 | 0 | 0 | 0 | 0 | 0 | 0 | 0 | -185697.6441 | 18544.6857 | 0 | 87530.5114 | 0 | 0 | 0 | 0 | 0 | 0 | 0
2016-08-24 03:00 | 95.0441 | 477788.7916 | 0 | 0 | 0 | 0 | 0 | 510750 | 0 | 0 | 0 | 0 | 0 | 0 | 0 | 0 | 0 | 644838.2383 | 11179645.2123 | 5372622.7896 | 0 | 0 | 2534887.2656 | 0 | 0 | 0 | 0 | 0 | 0 | 0 | 0 | 0 | 0 | -138941.3614 | 18544.6857 | 0 | 87530.5114 | 0 | 0 | 0 | 0 | 0 | 0 | 0
2016-08-24 04:00 | 9.8678 | 476200.3923 | 0 | 0 | 0 | 0 | 0 | 477056 | 0 | 0 | 0 | 0 | 0 | 0 | 0 | 0 | 0 | 549678.6043 | 11194480.9609 | 5459277.9959 | 0 | 0 | 2534887.2656 | 0 | 0 | 0 | 0 | 0 | 0 | 0 | 0 | 0 | 0 | -106920.9371 | 18544.6857 | 0 | 87530.5114 | 0 | 0 | 0 | 0 | 0 | 0 | 0
2016-08-24 05:00 | 0 | 471916.0715 | 0 | 0 | 0 | 0 | 0 | 447879 | 0 | 0 | 0 | 0 | 0 | 0 | 0 | 0 | 0 | 476664.6725 | 11209316.7095 | 5545933.2022 | 0 | 0 | 2534887.2656 | 0 | 0 | 0 | 0 | 0 | 0 | 0 | 0 | 0 | 0 | -82038.1257 | 18544.6857 | 0 | 87530.5114 | 0 | 0 | 0 | 0 | 0 | 0 | 0
2016-08-24 06:00 | 0 | 468395.0026 | 0 | 0 | 0 | 0 | 0 | 425903 | 0 | 0 | 0 | 0 | 0 | 0 | 0 | 0 | 0 | 420075.6293 | 11224152.4581 | 5632588.4085 | 0 | 0 | 2534887.2656 | 0 | 0 | 0 | 0 | 0 | 0 | 0 | 0 | 0 | 0 | -63583.1946 | 18544.6857 | 0 | 87530.5114 | 0 | 0 | 0 | 0 | 0 | 0 | 0
2016-08-24 07:00 | 0 | 451097.3237 | 0 | 0 | 0 | 0 | 0 | 410647 | 0 | 0 | 0 | 0 | 0 | 0 | 0 | 0 | 0 | 361669.4919 | 11238988.2067 | 5719243.6148 | 0 | 0 | 2534887.2656 | 0 | 0 | 0 | 0 | 0 | 0 | 0 | 0 | 0 | 0 | -65624.8735 | 18544.6857 | 0 | 87530.5114 | 0 | 0 | 0 | 0 | 0 | 0 | 0
2016-08-24 08:00 | 0 | 434460.1035 | 0 | 0 | 0 | 0 | 0 | 403762 | 0 | 0 | 0 | 0 | 0 | 0 | 0 | 0 | 0 | 405011.1675 | 11253823.9553 | 5805898.8211 | 0 | 0 | 2305117.6259 | 0 | 0 | 0 | 0 | 0 | 0 | 0 | 0 | 0 | 0 | 48698.5118 | 18544.6857 | 0 | 87530.5114 | 0 | 0 | 0 | 0 | 0 | 0 | 229769.6397
2016-08-24 09:00 | 0 | 399627.4048 | 0 | 0 | 0 | 0 | 0 | 409712 | 0 | 0 | 0 | 0 | 0 | 0 | 0 | 0 | 0 | 301628.9523 | 11268659.7038 | 5892554.0273 | 0 | 0 | 2305117.6259 | 0 | 0 | 0 | 0 | 0 | 0 | 0 | 0 | 0 | 0 | -116159.7923 | 18544.6857 | 0 | 87530.5114 | 0 | 0 | 0 | 0 | 0 | 0 | 0
2016-08-24 10:00 | 0 | 385453.526 | 0 | 0 | 0 | 0 | 0 | 428782 | 0 | 0 | 0 | 0 | 0 | 0 | 0 | 0 | 0 | 168659.6851 | 11283495.4524 | 5979209.2336 | 0 | 0 | 2305117.6259 | 0 | 0 | 0 | 0 | 0 | 0 | 0 | 0 | 0 | 0 | -149403.6711 | 18544.6857 | 0 | 87530.5114 | 0 | 0 | 0 | 0 | 0 | 0 | 0
2016-08-24 11:00 | 0 | 360130.8333 | 0 | 0 | 0 | 0 | 0 | 447986 | 0 | 0 | 0 | 0 | 0 | 0 | 0 | 0 | 0 | 106488.9501 | 11298331.201 | 6065864.4399 | 0 | 0 | 2075347.9863 | 0 | 0 | 0 | 0 | 0 | 0 | 0 | 0 | 0 | 0 | -69854.7583 | 18544.6857 | 0 | 87530.5114 | 0 | 0 | 0 | 0 | 0 | 0 | 229769.6397
2016-08-24 12:00 | 5265.9622 | 322563.1237 | 0 | 0 | 0 | 0 | 0 | 465480 | 0 | 0 | 0 | 0 | 0 | 0 | 0 | 0 | 0 | 0 | 11313166.9496 | 6152519.6462 | 0 | 0 | 1845578.3466 | 0 | 0 | 0 | 0 | 0 | 0 | 0 | 0 | 0 | 0 | -119650.5058 | 18544.6857 | 0 | 87530.5114 | 0 | 0 | 0 | 0 | 0 | 0 | 229769.6397
2016-08-24 13:00 | 209955.3495 | 290570.6833 | 0 | 0 | 0 | 0 | 0 | 488202 | 0 | 0 | 0 | 0 | 0 | 0 | 0 | 0 | 0 | 0 | 11328002.6982 | 6239174.8525 | 0 | 0 | 1671965.0792 | 0 | 0 | 0 | 0 | 0 | 0 | 0 | 0 | 0 | 0 | 0 | 18544.6857 | 0 | 87530.5114 | 0 | 0 | 0 | 0 | 0 | 0 | 173613.2674
2016-08-24 14:00 | 608653.3412 | 13658.8559 | 0 | 0 | 0 | 0 | 0 | 516237 | 0 | 0 | 0 | 0 | 0 | 0 | 0 | 0 | 0 | 0 | 11342838.4467 | 6325830.0588 | 0 | 0 | 1671965.0792 | 0 | 0 | 0 | 0 | 0 | 0 | 0 | 0 | 0 | 0 | 0 | 18544.6857 | 0 | 87530.5114 | 0 | 0 | 0 | 0 | 0 | 0 | 0
2016-08-24 15:00 | 852403.3989 | 237156.4067 | 0 | 0 | 0 | 0 | 0 | 544552 | 0 | 0 | 0 | 0 | 0 | 0 | 0 | 0 | 0 | 170613.5486 | 11357674.1953 | 6412485.265 | 0 | 0 | 1916724.7513 | 0 | 0 | 0 | 0 | 0 | 0 | 0 | 0 | 0 | 0 | 191700.6164 | 18544.6857 | 0 | 87530.5114 | 0 | 0 | 0 | 0 | 0 | 247231.992 | 0
2016-08-24 16:00 | 941137.9433 | 0 | 0 | 0 | 0 | 0 | 0 | 569357 | 0 | 0 | 0 | 0 | 0 | 0 | 0 | 0 | 0 | 341227.0972 | 11372509.9439 | 6499140.4713 | 0 | 0 | 1989989.8299 | 0 | 0 | 0 | 0 | 0 | 0 | 0 | 0 | 0 | 0 | 191700.6164 | 18544.6857 | 0 | 87530.5114 | 0 | 0 | 0 | 0 | 0 | 74005.1298 | 0
2016-08-24 17:00 | 971492.1384 | 0 | 0 | 0 | 0 | 0 | 0 | 593181 | 0 | 0 | 0 | 0 | 0 | 0 | 0 | 0 | 0 | 511840.6457 | 11387345.6925 | 6585795.6776 | 0 | 0 | 2069719.8015 | 0 | 0 | 0 | 0 | 0 | 0 | 0 | 0 | 0 | 0 | 191700.6164 | 18544.6857 | 0 | 87530.5114 | 0 | 0 | 0 | 0 | 0 | 80535.3249 | 0
2016-08-24 18:00 | 990292.9891 | 0 | 0 | 0 | 0 | 0 | 0 | 614042 | 0 | 0 | 0 | 0 | 0 | 0 | 0 | 0 | 0 | 682454.1943 | 11402181.4411 | 6672450.8839 | 0 | 0 | 2147410.2254 | 0 | 0 | 0 | 0 | 0 | 0 | 0 | 0 | 0 | 0 | 191700.6164 | 18544.6857 | 0 | 87530.5114 | 0 | 0 | 0 | 0 | 0 | 78475.1756 | 0
2016-08-24 19:00 | 1003201.5494 | 0 | 0 | 0 | 0 | 0 | 0 | 628911 | 0 | 0 | 0 | 0 | 0 | 0 | 0 | 0 | 0 | 698258.6603 | 11417017.1897 | 6759106.0902 | 0 | 0 | 2395363.1755 | 0 | 0 | 0 | 0 | 0 | 0 | 0 | 0 | 0 | 0 | 17757.8269 | 18544.6857 | 0 | 87530.5114 | 0 | 0 | 0 | 0 | 0 | 250457.5254 | 0
2016-08-24 20:00 | 1006630.8197 | 0 | 0 | 0 | 0 | 0 | 0 | 639660 | 0 | 0 | 0 | 0 | 0 | 0 | 0 | 0 | 0 | 868872.2089 | 11431852.9382 | 6845761.2965 | 0 | 0 | 2463866.2317 | 0 | 0 | 0 | 0 | 0 | 0 | 0 | 0 | 0 | 0 | 191700.6164 | 18544.6857 | 0 | 87530.5114 | 0 | 0 | 0 | 0 | 0 | 69195.0062 | 0
2016-08-24 21:00 | 997822.9136 | 0 | 0 | 0 | 0 | 0 | 0 | 644653 | 0 | 0 | 0 | 0 | 0 | 0 | 0 | 0 | 0 | 856577.8378 | 11446688.6868 | 6932416.5028 | 0 | 0 | 2722165.762 | 0 | 0 | 0 | 0 | 0 | 0 | 0 | 0 | 0 | 0 | -13813.9 | 18544.6857 | 0 | 87530.5114 | 0 | 0 | 0 | 0 | 0 | 260908.6165 | 0
2016-08-24 22:00 | 913185.4954 | 0 | 0 | 0 | 0 | 0 | 0 | 639097 | 0 | 0 | 0 | 0 | 0 | 0 | 0 | 0 | 0 | 1006109.6733 | 11461524.4354 | 7019071.709 | 0 | 0 | 2722165.762 | 0 | 0 | 0 | 0 | 0 | 0 | 0 | 0 | 0 | 0 | 168013.2983 | 18544.6857 | 0 | 87530.5114 | 0 | 0 | 0 | 0 | 0 | 0 | 0
2016-08-24 23:00 | 767777.3529 | 0 | 0 | 0 | 0 | 0 | 0 | 626278 | 0 | 0 | 0 | 0 | 0 | 0 | 0 | 0 | 0 | 1006109.6733 | 11476360.184 | 7105726.9153 | 0 | 0 | 2757235.6762 | 0 | 0 | 0 | 0 | 0 | 0 | 0 | 0 | 0 | 0 | 0 | 18544.6857 | 0 | 87530.5114 | 0 | 0 | 0 | 0 | 0 | 35424.1558 | 0
2016-08-25 | 472130.4548 | 236045.4313 | 0 | 0 | 0 | 0 | 0 | 615389 | 0 | 0 | 0 | 0 | 0 | 0 | 0 | 0 | 0 | 1006109.6733 | 11491195.9326 | 7179226.6938 | 0 | 0 | 2757235.6762 | 0 | 0 | 0 | 0 | 0 | 0 | 0 | 0 | 0 | 0 | 0 | 18544.6857 | 0 | 74242.2004 | 0 | 0 | 0 | 0 | 0 | 0 | 0
2016-08-25 01:00 | 41225.3191 | 233894.3848 | 0 | 0 | 0 | 0 | 0 | 596882 | 0 | 0 | 0 | 0 | 0 | 0 | 0 | 0 | 0 | 835496.1248 | 11372179.9952 | 7179226.6938 | 0 | 0 | 2644212.6466 | 0 | 0 | 0 | 0 | 0 | 0 | 0 | 0 | 0 | 0 | -191700.6164 | 0 | 119015.9374 | 0 | 0 | 0 | 0 | 0 | 0 | 0 | 113023.0296
2016-08-25 02:00 | 1150.0055 | 236767.5536 | 0 | 0 | 0 | 0 | 0 | 563679 | 0 | 0 | 0 | 0 | 0 | 0 | 0 | 0 | 0 | 664882.5762 | 11253164.0579 | 7172610.1276 | 0 | 0 | 2529052.5403 | 0 | 0 | 0 | 0 | 0 | 0 | 0 | 0 | 0 | 0 | -191700.6164 | 0 | 119015.9374 | 0 | 6616.5661 | 0 | 0 | 0 | 0 | 0 | 115160.1062
2016-08-25 03:00 | 354.7114 | 240358.6089 | 0 | 0 | 0 | 0 | 0 | 524938 | 0 | 0 | 0 | 0 | 0 | 0 | 0 | 0 | 0 | 494269.0276 | 11134148.1205 | 7172610.1276 | 0 | 0 | 2485543.615 | 0 | 0 | 0 | 0 | 0 | 0 | 0 | 0 | 0 | 0 | -191700.6164 | 0 | 119015.9374 | 0 | 0 | 0 | 0 | 0 | 0 | 0 | 43508.9253
2016-08-25 04:00 | 18.3756 | 242748.4007 | 0 | 0 | 0 | 0 | 0 | 489614 | 0 | 0 | 0 | 0 | 0 | 0 | 0 | 0 | 0 | 446438.3142 | 11015132.1831 | 7172610.1276 | 0 | 0 | 2255773.9753 | 0 | 0 | 0 | 0 | 0 | 0 | 0 | 0 | 0 | 0 | -53742.3746 | 0 | 119015.9374 | 0 | 0 | 0 | 0 | 0 | 0 | 0 | 229769.6397
2016-08-25 05:00 | 0 | 242985.0339 | 0 | 0 | 0 | 0 | 0 | 461217 | 0 | 0 | 0 | 0 | 0 | 0 | 0 | 0 | 0 | 424075.18 | 10896116.2458 | 7172610.1276 | 0 | 0 | 2026004.3357 | 0 | 0 | 0 | 0 | 0 | 0 | 0 | 0 | 0 | 0 | -25127.117 | 0 | 119015.9374 | 0 | 0 | 0 | 0 | 0 | 0 | 0 | 229769.6397
2016-08-25 06:00 | 0 | 236922.2644 | 0 | 0 | 0 | 0 | 0 | 437953 | 0 | 0 | 0 | 0 | 0 | 0 | 0 | 0 | 0 | 417021.141 | 10777100.3084 | 7172610.1276 | 0 | 0 | 1796234.696 | 0 | 0 | 0 | 0 | 0 | 0 | 0 | 0 | 0 | 0 | -7925.8865 | 0 | 119015.9374 | 0 | 0 | 0 | 0 | 0 | 0 | 0 | 229769.6397
2016-08-25 07:00 | 0 | 227871.0972 | 0 | 0 | 0 | 0 | 0 | 421820 | 0 | 0 | 0 | 0 | 0 | 0 | 0 | 0 | 0 | 416269.9332 | 10658084.371 | 7172610.1276 | 0 | 0 | 1566465.0563 | 0 | 0 | 0 | 0 | 0 | 0 | 0 | 0 | 0 | 0 | -844.0538 | 0 | 119015.9374 | 0 | 0 | 0 | 0 | 0 | 0 | 0 | 229769.6397
2016-08-25 08:00 | 0 | 214555.4315 | 0 | 0 | 0 | 0 | 0 | 415450 | 0 | 0 | 0 | 0 | 0 | 0 | 0 | 0 | 0 | 409337.0829 | 10539068.4337 | 7172610.1276 | 0 | 0 | 1336695.4166 | 0 | 0 | 0 | 0 | 0 | 0 | 0 | 0 | 0 | 0 | -7789.7194 | 0 | 119015.9374 | 0 | 0 | 0 | 0 | 0 | 0 | 0 | 229769.6397
2016-08-25 09:00 | 0 | 207526.614 | 0 | 0 | 0 | 0 | 0 | 420070 | 0 | 0 | 0 | 0 | 0 | 0 | 0 | 0 | 0 | 392036.7851 | 10420052.4963 | 7172610.1276 | 0 | 0 | 1106925.7769 | 0 | 0 | 0 | 0 | 0 | 0 | 0 | 0 | 0 | 0 | -19438.5369 | 0 | 119015.9374 | 0 | 0 | 0 | 0 | 0 | 0 | 0 | 229769.6397
2016-08-25 10:00 | 0 | 181732.3469 | 0 | 0 | 0 | 0 | 0 | 439258 | 0 | 0 | 0 | 0 | 0 | 0 | 0 | 0 | 0 | 334702.2695 | 10301036.559 | 7172610.1276 | 0 | 0 | 877156.1372 | 0 | 0 | 0 | 0 | 0 | 0 | 0 | 0 | 0 | 0 | -64420.804 | 0 | 119015.9374 | 0 | 0 | 0 | 0 | 0 | 0 | 0 | 229769.6397
2016-08-25 11:00 | 0 | 160717.9212 | 0 | 0 | 0 | 0 | 0 | 460850 | 0 | 0 | 0 | 0 | 0 | 0 | 0 | 0 | 0 | 239448.0351 | 10182020.6216 | 7172610.1276 | 0 | 0 | 647386.4976 | 0 | 0 | 0 | 0 | 0 | 0 | 0 | 0 | 0 | 0 | -107027.2297 | 0 | 119015.9374 | 0 | 0 | 0 | 0 | 0 | 0 | 0 | 229769.6397
2016-08-25 12:00 | 6065.3535 | 131727.6716 | 0 | 0 | 0 | 0 | 0 | 479942 | 0 | 0 | 0 | 0 | 0 | 0 | 0 | 0 | 0 | 68834.4866 | 10063004.6842 | 7172610.1276 | 0 | 0 | 496610.359 | 0 | 0 | 0 | 0 | 0 | 0 | 0 | 0 | 0 | 0 | -191700.6164 | 0 | 119015.9374 | 0 | 0 | 0 | 0 | 0 | 0 | 0 | 150776.1386
2016-08-25 13:00 | 240108.5391 | 115246.46 | 0 | 0 | 0 | 0 | 0 | 504835 | 0 | 0 | 0 | 0 | 0 | 0 | 0 | 0 | 0 | 0 | 9943988.7469 | 7172610.1276 | 0 | 0 | 490853.623 | 0 | 0 | 0 | 0 | 0 | 0 | 0 | 0 | 0 | 0 | -77342.1197 | 0 | 119015.9374 | 0 | 0 | 0 | 0 | 0 | 0 | 0 | 5756.736
2016-08-25 14:00 | 656586.0307 | 103884.1373 | 0 | 0 | 0 | 0 | 0 | 535488 | 0 | 0 | 0 | 0 | 0 | 0 | 0 | 0 | 0 | 133664.4066 | 9943988.7469 | 7172610.1276 | 0 | 0 | 564903.0901 | 0 | 0 | 0 | 0 | 0 | 0 | 0 | 0 | 0 | 0 | 150184.7266 | 0 | 0 | 0 | 0 | 0 | 0 | 0 | 0 | 74797.4415 | 0
2016-08-25 15:00 | 882794.7429 | 90637.2027 | 0 | 0 | 0 | 0 | 0 | 565825 | 0 | 0 | 0 | 0 | 0 | 0 | 0 | 0 | 0 | 264225.9195 | 9943988.7469 | 7172610.1276 | 0 | 0 | 823202.6204 | 0 | 0 | 0 | 0 | 0 | 0 | 0 | 0 | 0 | 0 | 146698.329 | 0 | 0 | 0 | 0 | 0 | 0 | 0 | 0 | 260908.6165 | 0
2016-08-25 16:00 | 952873.3915 | 82988.6532 | 0 | 0 | 0 | 0 | 0 | 594468 | 0 | 0 | 0 | 0 | 0 | 0 | 0 | 0 | 0 | 424857.9506 | 9943988.7469 | 7172610.1276 | 0 | 0 | 1081502.1508 | 0 | 0 | 0 | 0 | 0 | 0 | 0 | 0 | 0 | 0 | 180485.4282 | 0 | 0 | 0 | 0 | 0 | 0 | 0 | 0 | 260908.6165 | 0
2016-08-25 17:00 | 976377.8284 | 75825.337 | 0 | 0 | 0 | 0 | 0 | 620489 | 0 | 0 | 0 | 0 | 0 | 0 | 0 | 0 | 0 | 576874.889 | 9943988.7469 | 7172610.1276 | 0 | 0 | 1339801.6811 | 0 | 0 | 0 | 0 | 0 | 0 | 0 | 0 | 0 | 0 | 170805.5488 | 0 | 0 | 0 | 0 | 0 | 0 | 0 | 0 | 260908.6165 | 0
2016-08-25 18:00 | 980946.4329 | 72609.3262 | 0 | 0 | 0 | 0 | 0 | 639768 | 0 | 0 | 0 | 0 | 0 | 0 | 0 | 0 | 0 | 712937.326 | 9943988.7469 | 7172610.1276 | 0 | 0 | 1598101.2115 | 0 | 0 | 0 | 0 | 0 | 0 | 0 | 0 | 0 | 0 | 152879.1426 | 0 | 0 | 0 | 0 | 0 | 0 | 0 | 0 | 260908.6165 | 0
2016-08-25 19:00 | 962331.5771 | 69820.6361 | 0 | 0 | 0 | 0 | 0 | 652454 | 0 | 0 | 0 | 0 | 0 | 0 | 0 | 0 | 0 | 818660.067 | 9943988.7469 | 7172610.1276 | 0 | 0 | 1856400.7418 | 0 | 0 | 0 | 0 | 0 | 0 | 0 | 0 | 0 | 0 | 118789.5967 | 0 | 0 | 0 | 0 | 0 | 0 | 0 | 0 | 260908.6165 | 0
2016-08-25 20:00 | 975280.2236 | 68466.3156 | 0 | 0 | 0 | 0 | 0 | 659693 | 0 | 0 | 0 | 0 | 0 | 0 | 0 | 0 | 0 | 928259.0482 | 9943988.7469 | 7172610.1276 | 0 | 0 | 2114700.2721 | 0 | 0 | 0 | 0 | 0 | 0 | 0 | 0 | 0 | 0 | 123144.9227 | 0 | 0 | 0 | 0 | 0 | 0 | 0 | 0 | 260908.6165 | 0
2016-08-25 21:00 | 929935.1162 | 68970.7775 | 0 | 0 | 0 | 0 | 0 | 660450 | 0 | 0 | 0 | 0 | 0 | 0 | 0 | 0 | 0 | 997276.1249 | 9943988.7469 | 7172610.1276 | 0 | 0 | 2372999.8025 | 0 | 0 | 0 | 0 | 0 | 0 | 0 | 0 | 0 | 0 | 77547.2772 | 0 | 0 | 0 | 0 | 0 | 0 | 0 | 0 | 260908.6165 | 0
2016-08-25 22:00 | 851819.4882 | 70650.4637 | 0 | 0 | 0 | 0 | 0 | 651636 | 0 | 0 | 0 | 0 | 0 | 0 | 0 | 0 | 0 | 1006109.6733 | 9943988.7469 | 7172610.1276 | 0 | 0 | 2631299.3328 | 0 | 0 | 0 | 0 | 0 | 0 | 0 | 0 | 0 | 0 | 9925.3353 | 0 | 0 | 0 | 0 | 0 | 0 | 0 | 0 | 260908.6165 | 0
2016-08-25 23:00 | 691393.4438 | 72808.9839 | 0 | 0 | 0 | 0 | 0 | 636994 | 0 | 0 | 0 | 0 | 0 | 0 | 0 | 0 | 0 | 1006109.6733 | 9943988.7469 | 7172610.1276 | 0 | 0 | 2757235.6762 | 0 | 0 | 0 | 0 | 0 | 0 | 0 | 0 | 0 | 0 | 0 | 0 | 0 | 0 | 0 | 0 | 0 | 0 | 0 | 127208.4277 | 0
2016-08-26 | 438443.3146 | 82333.5926 | 0 | 0 | 0 | 0 | 0 | 625254 | 0 | 0 | 0 | 0 | 0 | 0 | 0 | 0 | 0 | 974561.0876 | 9824972.8095 | 7172610.1276 | 0 | 0 | 2757235.6762 | 0 | 0 | 0 | 0 | 0 | 0 | 0 | 0 | 0 | 0 | -35447.8492 | 0 | 119015.9374 | 0 | 0 | 0 | 0 | 0 | 0 | 0 | 0
2016-08-26 01:00 | 33583.3922 | 102799.1924 | 0 | 0 | 0 | 0 | 0 | 606013 | 0 | 0 | 0 | 0 | 0 | 0 | 0 | 0 | 0 | 803947.539 | 9705956.8721 | 6948259.2934 | 0 | 0 | 2549032.5343 | 0 | 0 | 0 | 0 | 0 | 0 | 0 | 0 | 0 | 0 | -191700.6164 | 0 | 119015.9374 | 0 | 224350.8342 | 0 | 0 | 0 | 0 | 0 | 208203.142
2016-08-26 02:00 | 1060.8131 | 115131.7864 | 0 | 0 | 0 | 0 | 0 | 572344 | 0 | 0 | 0 | 0 | 0 | 0 | 0 | 0 | 0 | 633333.9904 | 9586940.9348 | 6723908.4592 | 0 | 0 | 2365790.5309 | 0 | 0 | 0 | 0 | 0 | 0 | 0 | 0 | 0 | 0 | -191700.6164 | 0 | 119015.9374 | 0 | 224350.8342 | 0 | 0 | 0 | 0 | 0 | 183242.0033
2016-08-26 03:00 | 365.9861 | 122307.9838 | 0 | 0 | 0 | 0 | 0 | 533346 | 0 | 0 | 0 | 0 | 0 | 0 | 0 | 0 | 0 | 525558.2635 | 9467924.9974 | 6499557.6251 | 0 | 0 | 2136020.8913 | 0 | 0 | 0 | 0 | 0 | 0 | 0 | 0 | 0 | 0 | -121096.3223 | 0 | 119015.9374 | 0 | 224350.8342 | 0 | 0 | 0 | 0 | 0 | 229769.6397
2016-08-26 04:00 | 17.5538 | 122677.8073 | 0 | 0 | 0 | 0 | 0 | 497549 | 0 | 0 | 0 | 0 | 0 | 0 | 0 | 0 | 0 | 449660.9049 | 9348909.0601 | 6275206.7909 | 0 | 0 | 1906251.2516 | 0 | 0 | 0 | 0 | 0 | 0 | 0 | 0 | 0 | 0 | -85277.9311 | 0 | 119015.9374 | 0 | 224350.8342 | 0 | 0 | 0 | 0 | 0 | 229769.6397
2016-08-26 05:00 | 0 | 121265.0466 | 0 | 0 | 0 | 0 | 0 | 467937 | 0 | 0 | 0 | 0 | 0 | 0 | 0 | 0 | 0 | 398845.2462 | 9229893.1227 | 6050855.9567 | 0 | 0 | 1676481.6119 | 0 | 0 | 0 | 0 | 0 | 0 | 0 | 0 | 0 | 0 | -57096.2456 | 0 | 119015.9374 | 0 | 224350.8342 | 0 | 0 | 0 | 0 | 0 | 229769.6397
2016-08-26 06:00 | 0 | 120000.5842 | 0 | 0 | 0 | 0 | 0 | 444734 | 0 | 0 | 0 | 0 | 0 | 0 | 0 | 0 | 0 | 367554.8861 | 9110877.1853 | 5826505.1225 | 0 | 0 | 1446711.9722 | 0 | 0 | 0 | 0 | 0 | 0 | 0 | 0 | 0 | 0 | -35157.708 | 0 | 119015.9374 | 0 | 224350.8342 | 0 | 0 | 0 | 0 | 0 | 229769.6397
2016-08-26 07:00 | 0 | 119938.4539 | 0 | 0 | 0 | 0 | 0 | 428458 | 0 | 0 | 0 | 0 | 0 | 0 | 0 | 0 | 0 | 350694.87 | 8991861.248 | 5602154.2884 | 0 | 0 | 1216942.3325 | 0 | 0 | 0 | 0 | 0 | 0 | 0 | 0 | 0 | 0 | -18943.8383 | 0 | 119015.9374 | 0 | 224350.8342 | 0 | 0 | 0 | 0 | 0 | 229769.6397
2016-08-26 08:00 | 0 | 119378.2851 | 0 | 0 | 0 | 0 | 0 | 420866 | 0 | 0 | 0 | 0 | 0 | 0 | 0 | 0 | 0 | 340093.1838 | 8872845.3106 | 5377803.4542 | 0 | 0 | 987172.6928 | 0 | 0 | 0 | 0 | 0 | 0 | 0 | 0 | 0 | 0 | -11912.0071 | 0 | 119015.9374 | 0 | 224350.8342 | 0 | 0 | 0 | 0 | 0 | 229769.6397
2016-08-26 09:00 | 0 | 121632.1714 | 0 | 0 | 0 | 0 | 0 | 425519 | 0 | 0 | 0 | 0 | 0 | 0 | 0 | 0 | 0 | 327356.2862 | 8753829.3733 | 5153452.62 | 0 | 0 | 757403.0532 | 0 | 0 | 0 | 0 | 0 | 0 | 0 | 0 | 0 | 0 | -14311.1208 | 0 | 119015.9374 | 0 | 224350.8342 | 0 | 0 | 0 | 0 | 0 | 229769.6397
2016-08-26 10:00 | 0 | 110468.513 | 0 | 0 | 0 | 0 | 0 | 444728 | 0 | 0 | 0 | 0 | 0 | 0 | 0 | 0 | 0 | 287587.7228 | 8634813.4359 | 4929101.7858 | 0 | 0 | 527633.4135 | 0 | 0 | 0 | 0 | 0 | 0 | 0 | 0 | 0 | 0 | -44683.7792 | 0 | 119015.9374 | 0 | 224350.8342 | 0 | 0 | 0 | 0 | 0 | 229769.6397
2016-08-26 11:00 | 0 | 100609.0765 | 0 | 0 | 0 | 0 | 0 | 466043 | 0 | 0 | 0 | 0 | 0 | 0 | 0 | 0 | 0 | 220073.9108 | 8515797.4985 | 4704750.9516 | 0 | 0 | 297863.7738 | 0 | 0 | 0 | 0 | 0 | 0 | 0 | 0 | 0 | 0 | -75858.2157 | 0 | 119015.9374 | 0 | 224350.8342 | 0 | 0 | 0 | 0 | 0 | 229769.6397
2016-08-26 12:00 | 3222.1203 | 89527.1094 | 0 | 0 | 0 | 0 | 0 | 487524 | 0 | 0 | 0 | 0 | 0 | 0 | 0 | 0 | 0 | 49460.3623 | 8396781.5612 | 4480400.1175 | 0 | 0 | 228282.1969 | 0 | 0 | 0 | 0 | 0 | 0 | 0 | 0 | 0 | 0 | -191700.6164 | 0 | 119015.9374 | 0 | 224350.8342 | 0 | 0 | 0 | 0 | 0 | 69581.5769
2016-08-26 13:00 | 192602.9416 | 64163.4717 | 0 | 0 | 0 | 0 | 0 | 514353 | 0 | 0 | 0 | 0 | 0 | 0 | 0 | 0 | 0 | 0 | 8277765.6238 | 4457815.1964 | 0 | 0 | 0 | 0 | 0 | 0 | 0 | 0 | 0 | 0 | 0 | 0 | 0 | -55573.4407 | 0 | 119015.9374 | 0 | 22584.921 | 0 | 0 | 0 | 0 | 0 | 228282.1969
2016-08-26 14:00 | 578785.835 | 58644.3172 | 0 | 0 | 0 | 0 | 0 | 545261 | 0 | 0 | 0 | 0 | 0 | 0 | 0 | 0 | 0 | 0 | 8277765.6238 | 4457815.1964 | 0 | 0 | 91247.4607 | 0 | 0 | 0 | 0 | 0 | 0 | 0 | 0 | 0 | 0 | 0 | 0 | 0 | 0 | 0 | 0 | 0 | 0 | 0 | 92169.1523 | 0
2016-08-26 15:00 | 829266.071 | 62551.0719 | 0 | 0 | 0 | 0 | 0 | 576723 | 0 | 0 | 0 | 0 | 0 | 0 | 0 | 0 | 0 | 48225.1185 | 8277765.6238 | 4457815.1964 | 0 | 0 | 349546.9911 | 0 | 0 | 0 | 0 | 0 | 0 | 0 | 0 | 0 | 0 | 54185.5264 | 0 | 0 | 0 | 0 | 0 | 0 | 0 | 0 | 260908.6165 | 0
2016-08-26 16:00 | 932731.9437 | 65008.0381 | 0 | 0 | 0 | 0 | 0 | 603840 | 0 | 0 | 0 | 0 | 0 | 0 | 0 | 0 | 0 | 166587.4336 | 8277765.6238 | 4457815.1964 | 0 | 0 | 607846.5214 | 0 | 0 | 0 | 0 | 0 | 0 | 0 | 0 | 0 | 0 | 132991.3652 | 0 | 0 | 0 | 0 | 0 | 0 | 0 | 0 | 260908.6165 | 0
2016-08-26 17:00 | 964521.1137 | 67325.0998 | 0 | 0 | 0 | 0 | 0 | 625441 | 0 | 0 | 0 | 0 | 0 | 0 | 0 | 0 | 0 | 296079.4049 | 8277765.6238 | 4457815.1964 | 0 | 0 | 866146.0518 | 0 | 0 | 0 | 0 | 0 | 0 | 0 | 0 | 0 | 0 | 145496.597 | 0 | 0 | 0 | 0 | 0 | 0 | 0 | 0 | 260908.6165 | 0
2016-08-26 18:00 | 980046.6138 | 69777.6485 | 0 | 0 | 0 | 0 | 0 | 641847 | 0 | 0 | 0 | 0 | 0 | 0 | 0 | 0 | 0 | 426970.4996 | 8277765.6238 | 4457815.1964 | 0 | 0 | 1124445.5821 | 0 | 0 | 0 | 0 | 0 | 0 | 0 | 0 | 0 | 0 | 147068.6458 | 0 | 0 | 0 | 0 | 0 | 0 | 0 | 0 | 260908.6165 | 0
2016-08-26 19:00 | 1000415.8095 | 71373.9438 | 0 | 0 | 0 | 0 | 0 | 651451 | 0 | 0 | 0 | 0 | 0 | 0 | 0 | 0 | 0 | 568863.3213 | 8277765.6238 | 4457815.1964 | 0 | 0 | 1382745.1125 | 0 | 0 | 0 | 0 | 0 | 0 | 0 | 0 | 0 | 0 | 159430.1367 | 0 | 0 | 0 | 0 | 0 | 0 | 0 | 0 | 260908.6165 | 0
2016-08-26 20:00 | 1002722.8148 | 73999.1891 | 0 | 0 | 0 | 0 | 0 | 655480 | 0 | 0 | 0 | 0 | 0 | 0 | 0 | 0 | 0 | 711560.036 | 8277765.6238 | 4457815.1964 | 0 | 0 | 1641044.6428 | 0 | 0 | 0 | 0 | 0 | 0 | 0 | 0 | 0 | 0 | 160333.3873 | 0 | 0 | 0 | 0 | 0 | 0 | 0 | 0 | 260908.6165 | 0
2016-08-26 21:00 | 1015115.2237 | 75642.3177 | 0 | 0 | 0 | 0 | 0 | 653550 | 0 | 0 | 0 | 0 | 0 | 0 | 0 | 0 | 0 | 868466.0792 | 8277765.6238 | 4457815.1964 | 0 | 0 | 1899344.1731 | 0 | 0 | 0 | 0 | 0 | 0 | 0 | 0 | 0 | 0 | 176298.9249 | 0 | 0 | 0 | 0 | 0 | 0 | 0 | 0 | 260908.6165 | 0
2016-08-26 22:00 | 952432.4034 | 90130.4097 | 0 | 0 | 0 | 0 | 0 | 639815 | 0 | 0 | 0 | 0 | 0 | 0 | 0 | 0 | 0 | 994702.9642 | 8277765.6238 | 4457815.1964 | 0 | 0 | 2157643.7035 | 0 | 0 | 0 | 0 | 0 | 0 | 0 | 0 | 0 | 0 | 141839.1966 | 0 | 0 | 0 | 0 | 0 | 0 | 0 | 0 | 260908.6165 | 0
2016-08-26 23:00 | 791058.0618 | 99934.0818 | 0 | 0 | 0 | 0 | 0 | 617267 | 0 | 0 | 0 | 0 | 0 | 0 | 0 | 0 | 0 | 1006109.6733 | 8277765.6238 | 4457815.1964 | 0 | 0 | 2415943.2338 | 0 | 0 | 0 | 0 | 0 | 0 | 0 | 0 | 0 | 0 | 12816.5272 | 0 | 0 | 0 | 0 | 0 | 0 | 0 | 0 | 260908.6165 | 0
2016-08-27 | 439644.7916 | 113158.1953 | 0 | 0 | 0 | 0 | 0 | 600923 | 0 | 0 | 0 | 0 | 0 | 0 | 0 | 0 | 0 | 1006109.6733 | 8194800.084 | 4457815.1964 | 0 | 0 | 2415943.2338 | 0 | 0 | 0 | 0 | 0 | 0 | 0 | 0 | 0 | 0 | 0 | 0 | 82965.5398 | 0 | 0 | 0 | 0 | 0 | 0 | 0 | 0
2016-08-27 01:00 | 35631.6154 | 139508.328 | 0 | 0 | 0 | 0 | 0 | 580016 | 0 | 0 | 0 | 0 | 0 | 0 | 0 | 0 | 0 | 835496.1248 | 8075784.1466 | 4411139.4031 | 0 | 0 | 2186173.5941 | 0 | 0 | 0 | 0 | 0 | 0 | 0 | 0 | 0 | 0 | -191700.6164 | 0 | 119015.9374 | 0 | 46675.7933 | 0 | 0 | 0 | 0 | 0 | 229769.6397
2016-08-27 02:00 | 955.9053 | 161727.7889 | 0 | 0 | 0 | 0 | 0 | 549444 | 0 | 0 | 0 | 0 | 0 | 0 | 0 | 0 | 0 | 664882.5762 | 7956768.2093 | 4406593.2628 | 0 | 0 | 1956403.9545 | 0 | 0 | 0 | 0 | 0 | 0 | 0 | 0 | 0 | 0 | -191700.6164 | 0 | 119015.9374 | 0 | 4546.1404 | 0 | 0 | 0 | 0 | 0 | 229769.6397
2016-08-27 03:00 | 386.4052 | 173496.5519 | 0 | 0 | 0 | 0 | 0 | 516865 | 0 | 0 | 0 | 0 | 0 | 0 | 0 | 0 | 0 | 617350.9379 | 7837752.2719 | 4182242.4286 | 0 | 0 | 1726634.3148 | 0 | 0 | 0 | 0 | 0 | 0 | 0 | 0 | 0 | 0 | -53406.3351 | 0 | 119015.9374 | 0 | 224350.8342 | 0 | 0 | 0 | 0 | 0 | 229769.6397
2016-08-27 04:00 | 16.9299 | 177185.1765 | 0 | 0 | 0 | 0 | 0 | 484549 | 0 | 0 | 0 | 0 | 0 | 0 | 0 | 0 | 0 | 601534.5826 | 7718736.3345 | 3957891.5944 | 0 | 0 | 1496864.6751 | 0 | 0 | 0 | 0 | 0 | 0 | 0 | 0 | 0 | 0 | -17771.1858 | 0 | 119015.9374 | 0 | 224350.8342 | 0 | 0 | 0 | 0 | 0 | 229769.6397
2016-08-27 05:00 | 0 | 173570.1222 | 0 | 0 | 0 | 0 | 0 | 455263 | 0 | 0 | 0 | 0 | 0 | 0 | 0 | 0 | 0 | 522691.237 | 7599720.3972 | 3957891.5944 | 0 | 0 | 1267095.0354 | 0 | 0 | 0 | 0 | 0 | 0 | 0 | 0 | 0 | 0 | -88588.0287 | 0 | 119015.9374 | 0 | 0 | 0 | 0 | 0 | 0 | 0 | 229769.6397
2016-08-27 06:00 | 0 | 160979.465 | 0 | 0 | 0 | 0 | 0 | 431590 | 0 | 0 | 0 | 0 | 0 | 0 | 0 | 0 | 0 | 453711.1766 | 7480704.4598 | 3957891.5944 | 0 | 0 | 1037325.3957 | 0 | 0 | 0 | 0 | 0 | 0 | 0 | 0 | 0 | 0 | -77505.6859 | 0 | 119015.9374 | 0 | 0 | 0 | 0 | 0 | 0 | 0 | 229769.6397
2016-08-27 07:00 | 0 | 147148.2339 | 0 | 0 | 0 | 0 | 0 | 414085 | 0 | 0 | 0 | 0 | 0 | 0 | 0 | 0 | 0 | 397632.7081 | 7361688.5225 | 3932723.2179 | 0 | 0 | 807555.756 | 0 | 0 | 0 | 0 | 0 | 0 | 0 | 0 | 0 | 0 | -63009.5152 | 0 | 119015.9374 | 0 | 25168.3765 | 0 | 0 | 0 | 0 | 0 | 229769.6397
2016-08-27 08:00 | 0 | 133411.2035 | 0 | 0 | 0 | 0 | 0 | 404444 | 0 | 0 | 0 | 0 | 0 | 0 | 0 | 0 | 0 | 414135.8991 | 7242672.5851 | 3708372.3838 | 0 | 0 | 577786.1164 | 0 | 0 | 0 | 0 | 0 | 0 | 0 | 0 | 0 | 0 | 18542.9113 | 0 | 119015.9374 | 0 | 224350.8342 | 0 | 0 | 0 | 0 | 0 | 229769.6397
2016-08-27 09:00 | 0 | 112501.5932 | 0 | 0 | 0 | 0 | 0 | 400736 | 0 | 0 | 0 | 0 | 0 | 0 | 0 | 0 | 0 | 275872.7338 | 7123656.6477 | 3708372.3838 | 0 | 0 | 459539.2794 | 0 | 0 | 0 | 0 | 0 | 0 | 0 | 0 | 0 | 0 | -155351.8711 | 0 | 119015.9374 | 0 | 0 | 0 | 0 | 0 | 0 | 0 | 118246.837
2016-08-27 10:00 | 0 | 102442.2084 | 0 | 0 | 0 | 0 | 0 | 403135 | 0 | 0 | 0 | 0 | 0 | 0 | 0 | 0 | 0 | 265978.5292 | 7004640.7104 | 3484021.5496 | 0 | 0 | 229769.6397 | 0 | 0 | 0 | 0 | 0 | 0 | 0 | 0 | 0 | 0 | -11117.0838 | 0 | 119015.9374 | 0 | 224350.8342 | 0 | 0 | 0 | 0 | 0 | 229769.6397
2016-08-27 11:00 | 0 | 95262.6203 | 0 | 0 | 0 | 0 | 0 | 411095 | 0 | 0 | 0 | 0 | 0 | 0 | 0 | 0 | 0 | 242610.0912 | 6885624.773 | 3259670.7154 | 0 | 0 | 0 | 0 | 0 | 0 | 0 | 0 | 0 | 0 | 0 | 0 | 0 | -26256.6719 | 0 | 119015.9374 | 0 | 224350.8342 | 0 | 0 | 0 | 0 | 0 | 229769.6397
2016-08-27 12:00 | 9521.6901 | 89439.0117 | 0 | 0 | 0 | 0 | 0 | 431558 | 0 | 0 | 0 | 0 | 0 | 0 | 0 | 0 | 0 | 71996.5426 | 6766608.8356 | 3092537.1384 | 0 | 0 | 0 | 0 | 0 | 0 | 0 | 0 | 0 | 0 | 0 | 0 | 0 | -191700.6164 | 0 | 119015.9374 | 0 | 167133.577 | 0 | 0 | 0 | 0 | 0 | 0
2016-08-27 13:00 | 244333.4144 | 67165.3502 | 0 | 0 | 0 | 0 | 0 | 461423 | 0 | 0 | 0 | 0 | 0 | 0 | 0 | 0 | 0 | 0 | 6647592.8983 | 3092537.1384 | 0 | 0 | 0 | 0 | 0 | 0 | 0 | 0 | 0 | 0 | 0 | 0 | 0 | -80894.9917 | 0 | 119015.9374 | 0 | 0 | 0 | 0 | 0 | 0 | 0 | 0
2016-08-27 14:00 | 644153.6401 | 56984.2549 | 0 | 0 | 0 | 0 | 0 | 494132 | 0 | 0 | 0 | 0 | 0 | 0 | 0 | 0 | 0 | 0 | 6662428.6469 | 3179192.3446 | 0 | 0 | 99921.3908 | 0 | 0 | 0 | 0 | 0 | 0 | 0 | 0 | 0 | 0 | 0 | 18544.6857 | 0 | 87530.5114 | 0 | 0 | 0 | 0 | 0 | 100930.6978 | 0
2016-08-27 15:00 | 875568.3519 | 58071.6355 | 0 | 0 | 0 | 0 | 0 | 525588 | 0 | 0 | 0 | 0 | 0 | 0 | 0 | 0 | 0 | 36550.6747 | 6677264.3955 | 3265847.5509 | 0 | 0 | 358220.9212 | 0 | 0 | 0 | 0 | 0 | 0 | 0 | 0 | 0 | 0 | 41068.1738 | 18544.6857 | 0 | 87530.5114 | 0 | 0 | 0 | 0 | 0 | 260908.6165 | 0
2016-08-27 16:00 | 961656.5162 | 63832.725 | 0 | 0 | 0 | 0 | 0 | 554105 | 0 | 0 | 0 | 0 | 0 | 0 | 0 | 0 | 0 | 207164.2233 | 6692100.144 | 3352502.7572 | 0 | 0 | 530093.2647 | 0 | 0 | 0 | 0 | 0 | 0 | 0 | 0 | 0 | 0 | 191700.6164 | 18544.6857 | 0 | 87530.5114 | 0 | 0 | 0 | 0 | 0 | 173608.4278 | 0
2016-08-27 17:00 | 989889.9516 | 72825.7928 | 0 | 0 | 0 | 0 | 0 | 576251 | 0 | 0 | 0 | 0 | 0 | 0 | 0 | 0 | 0 | 330007.0219 | 6692100.144 | 3439157.9635 | 0 | 0 | 788392.795 | 0 | 0 | 0 | 0 | 0 | 0 | 0 | 0 | 0 | 0 | 138025.6165 | 0 | 0 | 87530.5114 | 0 | 0 | 0 | 0 | 0 | 260908.6165 | 0
2016-08-27 18:00 | 990061.1582 | 82529.8003 | 0 | 0 | 0 | 0 | 0 | 591311 | 0 | 0 | 0 | 0 | 0 | 0 | 0 | 0 | 0 | 431730.5908 | 6706935.8926 | 3525813.1698 | 0 | 0 | 1046692.3254 | 0 | 0 | 0 | 0 | 0 | 0 | 0 | 0 | 0 | 0 | 114296.1449 | 18544.6857 | 0 | 87530.5114 | 0 | 0 | 0 | 0 | 0 | 260908.6165 | 0
2016-08-27 19:00 | 989231.9886 | 89754.8588 | 0 | 0 | 0 | 0 | 0 | 600803 | 0 | 0 | 0 | 0 | 0 | 0 | 0 | 0 | 0 | 547203.3912 | 6706935.8926 | 3612468.3761 | 0 | 0 | 1304991.8557 | 0 | 0 | 0 | 0 | 0 | 0 | 0 | 0 | 0 | 0 | 129744.7195 | 0 | 0 | 87530.5114 | 0 | 0 | 0 | 0 | 0 | 260908.6165 | 0
2016-08-27 20:00 | 1021802.2895 | 95066.2699 | 0 | 0 | 0 | 0 | 0 | 606858 | 0 | 0 | 0 | 0 | 0 | 0 | 0 | 0 | 0 | 717816.9398 | 6706935.8926 | 3699123.5823 | 0 | 0 | 1533463.493 | 0 | 0 | 0 | 0 | 0 | 0 | 0 | 0 | 0 | 0 | 191700.6164 | 0 | 0 | 87530.5114 | 0 | 0 | 0 | 0 | 0 | 230779.4316 | 0
2016-08-27 21:00 | 1009751.013 | 89958.2622 | 0 | 0 | 0 | 0 | 0 | 604271 | 0 | 0 | 0 | 0 | 0 | 0 | 0 | 0 | 0 | 888430.4884 | 6721771.6412 | 3785778.7886 | 0 | 0 | 1729149.3301 | 0 | 0 | 0 | 0 | 0 | 0 | 0 | 0 | 0 | 0 | 191700.6164 | 18544.6857 | 0 | 87530.5114 | 0 | 0 | 0 | 0 | 0 | 197662.4617 | 0
2016-08-27 22:00 | 945640.202 | 95984.9927 | 0 | 0 | 0 | 0 | 0 | 598870 | 0 | 0 | 0 | 0 | 0 | 0 | 0 | 0 | 0 | 1006109.6733 | 6734832.5041 | 3872433.9949 | 0 | 0 | 1933757.3833 | 0 | 0 | 0 | 0 | 0 | 0 | 0 | 0 | 0 | 0 | 132223.8033 | 16326.0786 | 0 | 87530.5114 | 0 | 0 | 0 | 0 | 0 | 206674.8013 | 0
2016-08-27 23:00 | 761411.2557 | 106345.6769 | 0 | 0 | 0 | 0 | 0 | 582528 | 0 | 0 | 0 | 0 | 0 | 0 | 0 | 0 | 0 | 1006109.6733 | 6734832.5041 | 3959089.2012 | 0 | 0 | 2129478.8203 | 0 | 0 | 0 | 0 | 0 | 0 | 0 | 0 | 0 | 0 | 0 | 0 | 0 | 87530.5114 | 0 | 0 | 0 | 0 | 0 | 197698.4212 | 0
2016-08-28 | 411529.3878 | 146927.6803 | 0 | 0 | 0 | 0 | 0 | 569917 | 0 | 0 | 0 | 0 | 0 | 0 | 0 | 0 | 0 | 1006109.6733 | 6734832.5041 | 3959089.2012 | 0 | 0 | 2108256.7243 | 0 | 0 | 0 | 0 | 0 | 0 | 0 | 0 | 0 | 0 | 0 | 0 | 0 | 0 | 0 | 0 | 0 | 0 | 0 | 0 | 21222.096
2016-08-28 01:00 | 31880.2905 | 211834.1835 | 0 | 0 | 0 | 0 | 0 | 553360 | 0 | 0 | 0 | 0 | 0 | 0 | 0 | 0 | 0 | 840952.4441 | 6734832.5041 | 3959089.2012 | 0 | 0 | 1878487.0846 | 0 | 0 | 0 | 0 | 0 | 0 | 0 | 0 | 0 | 0 | -185569.9205 | 0 | 0 | 0 | 0 | 0 | 0 | 0 | 0 | 0 | 229769.6397
2016-08-28 02:00 | 831.2103 | 269248.4679 | 0 | 0 | 0 | 0 | 0 | 527742 | 0 | 0 | 0 | 0 | 0 | 0 | 0 | 0 | 0 | 722060.2664 | 6734832.5041 | 3959089.2012 | 0 | 0 | 1648717.4449 | 0 | 0 | 0 | 0 | 0 | 0 | 0 | 0 | 0 | 0 | -133586.7164 | 0 | 0 | 0 | 0 | 0 | 0 | 0 | 0 | 0 | 229769.6397
2016-08-28 03:00 | 357.7115 | 306871.4462 | 0 | 0 | 0 | 0 | 0 | 498208 | 0 | 0 | 0 | 0 | 0 | 0 | 0 | 0 | 0 | 662516.3856 | 6734832.5041 | 3959089.2012 | 0 | 0 | 1418947.8052 | 0 | 0 | 0 | 0 | 0 | 0 | 0 | 0 | 0 | 0 | -66903.2368 | 0 | 0 | 0 | 0 | 0 | 0 | 0 | 0 | 0 | 229769.6397
2016-08-28 04:00 | 15.1748 | 329720.9495 | 0 | 0 | 0 | 0 | 0 | 468879 | 0 | 0 | 0 | 0 | 0 | 0 | 0 | 0 | 0 | 649106.5151 | 6734832.5041 | 3959089.2012 | 0 | 0 | 1189178.1655 | 0 | 0 | 0 | 0 | 0 | 0 | 0 | 0 | 0 | 0 | -15067.2703 | 0 | 0 | 0 | 0 | 0 | 0 | 0 | 0 | 0 | 229769.6397
2016-08-28 05:00 | 0 | 334165.96 | 0 | 0 | 0 | 0 | 0 | 442377 | 0 | 0 | 0 | 0 | 0 | 0 | 0 | 0 | 0 | 552798.6895 | 6734832.5041 | 3959089.2012 | 0 | 0 | 1189178.1655 | 0 | 0 | 0 | 0 | 0 | 0 | 0 | 0 | 0 | 0 | -108211.04 | 0 | 0 | 0 | 0 | 0 | 0 | 0 | 0 | 0 | 0
2016-08-28 06:00 | 0 | 322537.8013 | 0 | 0 | 0 | 0 | 0 | 421597 | 0 | 0 | 0 | 0 | 0 | 0 | 0 | 0 | 0 | 464636.0027 | 6734832.5041 | 3959089.2012 | 0 | 0 | 1189178.1655 | 0 | 0 | 0 | 0 | 0 | 0 | 0 | 0 | 0 | 0 | -99059.1987 | 0 | 0 | 0 | 0 | 0 | 0 | 0 | 0 | 0 | 0
2016-08-28 07:00 | 0 | 299152.7016 | 0 | 0 | 0 | 0 | 0 | 406476 | 0 | 0 | 0 | 0 | 0 | 0 | 0 | 0 | 0 | 369118.267 | 6734832.5041 | 3959089.2012 | 0 | 0 | 1189178.1655 | 0 | 0 | 0 | 0 | 0 | 0 | 0 | 0 | 0 | 0 | -107323.2984 | 0 | 0 | 0 | 0 | 0 | 0 | 0 | 0 | 0 | 0
2016-08-28 08:00 | 0 | 272974.1279 | 0 | 0 | 0 | 0 | 0 | 395549 | 0 | 0 | 0 | 0 | 0 | 0 | 0 | 0 | 0 | 370453.9197 | 6734832.5041 | 3959089.2012 | 0 | 0 | 959408.5259 | 0 | 0 | 0 | 0 | 0 | 0 | 0 | 0 | 0 | 0 | 1500.7333 | 0 | 0 | 0 | 0 | 0 | 0 | 0 | 0 | 0 | 229769.6397
2016-08-28 09:00 | 0 | 267474.0737 | 0 | 0 | 0 | 0 | 0 | 390437 | 0 | 0 | 0 | 0 | 0 | 0 | 0 | 0 | 0 | 371444.2041 | 6734832.5041 | 3959089.2012 | 0 | 0 | 729638.8862 | 0 | 0 | 0 | 0 | 0 | 0 | 0 | 0 | 0 | 0 | 1112.6791 | 0 | 0 | 0 | 0 | 0 | 0 | 0 | 0 | 0 | 229769.6397
2016-08-28 10:00 | 0 | 226884.1562 | 0 | 0 | 0 | 0 | 0 | 390275 | 0 | 0 | 0 | 0 | 0 | 0 | 0 | 0 | 0 | 267640.4249 | 6734832.5041 | 3959089.2012 | 0 | 0 | 643051.1379 | 0 | 0 | 0 | 0 | 0 | 0 | 0 | 0 | 0 | 0 | -116633.4597 | 0 | 0 | 0 | 0 | 0 | 0 | 0 | 0 | 0 | 86587.7483
2016-08-28 11:00 | 0 | 199887.1616 | 0 | 0 | 0 | 0 | 0 | 394254 | 0 | 0 | 0 | 0 | 0 | 0 | 0 | 0 | 0 | 97026.8764 | 6734832.5041 | 3959089.2012 | 0 | 0 | 638113.6897 | 0 | 0 | 0 | 0 | 0 | 0 | 0 | 0 | 0 | 0 | -191700.6164 | 0 | 0 | 0 | 0 | 0 | 0 | 0 | 0 | 0 | 4937.4482
2016-08-28 12:00 | 6646.633 | 173824.7994 | 0 | 0 | 0 | 0 | 0 | 413566 | 0 | 0 | 0 | 0 | 0 | 0 | 0 | 0 | 0 | 0 | 6734832.5041 | 3959089.2012 | 0 | 0 | 408344.05 | 0 | 0 | 0 | 0 | 0 | 0 | 0 | 0 | 0 | 0 | -109018.9622 | 0 | 0 | 0 | 0 | 0 | 0 | 0 | 0 | 0 | 229769.6397
2016-08-28 13:00 | 234112.6087 | 124274.0841 | 0 | 0 | 0 | 0 | 0 | 444935 | 0 | 0 | 0 | 0 | 0 | 0 | 0 | 0 | 0 | 0 | 6734832.5041 | 3959089.2012 | 0 | 0 | 248069.4071 | 0 | 0 | 0 | 0 | 0 | 0 | 0 | 0 | 0 | 0 | 0 | 0 | 0 | 0 | 0 | 0 | 0 | 0 | 0 | 0 | 160274.6429
2016-08-28 14:00 | 663976.0194 | 96451.2257 | 0 | 0 | 0 | 0 | 0 | 478450 | 0 | 0 | 0 | 0 | 0 | 0 | 0 | 0 | 0 | 0 | 6734832.5041 | 4045744.4075 | 0 | 0 | 440571.6735 | 0 | 0 | 0 | 0 | 0 | 0 | 0 | 0 | 0 | 0 | 0 | 0 | 0 | 87530.5114 | 0 | 0 | 0 | 0 | 0 | 194446.7337 | 0
2016-08-28 15:00 | 907505.4687 | 0 | 0 | 0 | 0 | 0 | 0 | 511645 | 0 | 0 | 0 | 0 | 0 | 0 | 0 | 0 | 0 | 25700.223 | 6749668.2527 | 4132399.6138 | 0 | 0 | 698871.2039 | 0 | 0 | 0 | 0 | 0 | 0 | 0 | 0 | 0 | 0 | 28876.6551 | 18544.6857 | 0 | 87530.5114 | 0 | 0 | 0 | 0 | 0 | 260908.6165 | 0
2016-08-28 16:00 | 981768.4788 | 97164.5091 | 0 | 0 | 0 | 0 | 0 | 544093 | 0 | 0 | 0 | 0 | 0 | 0 | 0 | 0 | 0 | 175092.2182 | 6764504.0012 | 4219054.8201 | 0 | 0 | 957170.7342 | 0 | 0 | 0 | 0 | 0 | 0 | 0 | 0 | 0 | 0 | 167856.1743 | 18544.6857 | 0 | 87530.5114 | 0 | 0 | 0 | 0 | 0 | 260908.6165 | 0
2016-08-28 17:00 | 1013799.2279 | 109292.5043 | 0 | 0 | 0 | 0 | 0 | 570618 | 0 | 0 | 0 | 0 | 0 | 0 | 0 | 0 | 0 | 340178.2457 | 6779339.7498 | 4305710.0263 | 0 | 0 | 1215470.2646 | 0 | 0 | 0 | 0 | 0 | 0 | 0 | 0 | 0 | 0 | 185489.9186 | 18544.6857 | 0 | 87530.5114 | 0 | 0 | 0 | 0 | 0 | 260908.6165 | 0
2016-08-28 18:00 | 1016063.2985 | 44332.3398 | 0 | 0 | 0 | 0 | 0 | 591249 | 0 | 0 | 0 | 0 | 0 | 0 | 0 | 0 | 0 | 431103.1597 | 6794175.4984 | 4392365.2326 | 0 | 0 | 1473769.7949 | 0 | 0 | 0 | 0 | 0 | 0 | 0 | 0 | 0 | 0 | 102162.8247 | 18544.6857 | 0 | 87530.5114 | 0 | 0 | 0 | 0 | 0 | 260908.6165 | 0
2016-08-28 19:00 | 1037568.3699 | 125892.0601 | 0 | 0 | 0 | 0 | 0 | 604776 | 0 | 0 | 0 | 0 | 0 | 0 | 0 | 0 | 0 | 601716.7083 | 6809011.247 | 4479020.4389 | 0 | 0 | 1732069.3253 | 0 | 0 | 0 | 0 | 0 | 0 | 0 | 0 | 0 | 0 | 191700.6164 | 18544.6857 | 0 | 87530.5114 | 0 | 0 | 0 | 0 | 0 | 260908.6165 | 0
2016-08-28 20:00 | 1038750.9079 | 134997.5221 | 0 | 0 | 0 | 0 | 0 | 615064 | 0 | 0 | 0 | 0 | 0 | 0 | 0 | 0 | 0 | 772330.2568 | 6823846.9956 | 4565675.6452 | 0 | 0 | 1990368.8556 | 0 | 0 | 0 | 0 | 0 | 0 | 0 | 0 | 0 | 0 | 191700.6164 | 18544.6857 | 0 | 87530.5114 | 0 | 0 | 0 | 0 | 0 | 260908.6165 | 0
2016-08-28 21:00 | 1032733.7049 | 116911.6843 | 0 | 0 | 0 | 0 | 0 | 618991 | 0 | 0 | 0 | 0 | 0 | 0 | 0 | 0 | 0 | 917997.0691 | 6838682.7442 | 4652330.8515 | 0 | 0 | 2248668.3859 | 0 | 0 | 0 | 0 | 0 | 0 | 0 | 0 | 0 | 0 | 163670.5756 | 18544.6857 | 0 | 87530.5114 | 0 | 0 | 0 | 0 | 0 | 260908.6165 | 0
2016-08-28 22:00 | 955639.6332 | 123512.1065 | 0 | 0 | 0 | 0 | 0 | 613165 | 0 | 0 | 0 | 0 | 0 | 0 | 0 | 0 | 0 | 1006109.6733 | 6853518.4927 | 4738986.0578 | 0 | 0 | 2506967.9163 | 0 | 0 | 0 | 0 | 0 | 0 | 0 | 0 | 0 | 0 | 99002.9261 | 18544.6857 | 0 | 87530.5114 | 0 | 0 | 0 | 0 | 0 | 260908.6165 | 0
2016-08-28 23:00 | 790334.2922 | 150656.9363 | 0 | 0 | 0 | 0 | 0 | 600665 | 0 | 0 | 0 | 0 | 0 | 0 | 0 | 0 | 0 | 1006109.6733 | 6853518.4927 | 4825641.264 | 0 | 0 | 2757235.6762 | 0 | 0 | 0 | 0 | 0 | 0 | 0 | 0 | 0 | 0 | 0 | 0 | 0 | 87530.5114 | 0 | 0 | 0 | 0 | 0 | 252795.7171 | 0
2016-08-29 | 398894.2064 | 195576.2769 | 0 | 0 | 0 | 0 | 0 | 591304 | 0 | 0 | 0 | 0 | 0 | 0 | 0 | 0 | 0 | 1006109.6733 | 6853518.4927 | 4828776.0825 | 0 | 0 | 2757235.6762 | 0 | 0 | 0 | 0 | 0 | 0 | 0 | 0 | 0 | 0 | 0 | 0 | 0 | 3166.4833 | 0 | 0 | 0 | 0 | 0 | 0 | 0
2016-08-29 01:00 | 30019.961 | 248140.0102 | 0 | 0 | 0 | 0 | 0 | 573739 | 0 | 0 | 0 | 0 | 0 | 0 | 0 | 0 | 0 | 835496.1248 | 6734502.5554 | 4828776.0825 | 0 | 0 | 2692700.1785 | 0 | 0 | 0 | 0 | 0 | 0 | 0 | 0 | 0 | 0 | -191700.6164 | 0 | 119015.9374 | 0 | 0 | 0 | 0 | 0 | 0 | 0 | 64535.4977
2016-08-29 02:00 | 821.0912 | 282950.8896 | 0 | 0 | 0 | 0 | 0 | 542108 | 0 | 0 | 0 | 0 | 0 | 0 | 0 | 0 | 0 | 724921.0769 | 6615486.618 | 4828776.0825 | 0 | 0 | 2572209.1624 | 0 | 0 | 0 | 0 | 0 | 0 | 0 | 0 | 0 | 0 | -124241.6268 | 0 | 119015.9374 | 0 | 0 | 0 | 0 | 0 | 0 | 0 | 120491.0161
2016-08-29 03:00 | 358.731 | 286890.4732 | 0 | 0 | 0 | 0 | 0 | 506758 | 0 | 0 | 0 | 0 | 0 | 0 | 0 | 0 | 0 | 701421.5644 | 6496470.6807 | 4828776.0825 | 0 | 0 | 2342439.5227 | 0 | 0 | 0 | 0 | 0 | 0 | 0 | 0 | 0 | 0 | -26403.9466 | 0 | 119015.9374 | 0 | 0 | 0 | 0 | 0 | 0 | 0 | 229769.6397
2016-08-29 04:00 | 14.8948 | 274373.3469 | 0 | 0 | 0 | 0 | 0 | 473517 | 0 | 0 | 0 | 0 | 0 | 0 | 0 | 0 | 0 | 696060.2852 | 6377454.7433 | 4828776.0825 | 0 | 0 | 2112669.8831 | 0 | 0 | 0 | 0 | 0 | 0 | 0 | 0 | 0 | 0 | -6023.9092 | 0 | 119015.9374 | 0 | 0 | 0 | 0 | 0 | 0 | 0 | 229769.6397
2016-08-29 05:00 | 0 | 248894.6169 | 0 | 0 | 0 | 0 | 0 | 446810 | 0 | 0 | 0 | 0 | 0 | 0 | 0 | 0 | 0 | 691778.9099 | 6258438.8059 | 4828776.0825 | 0 | 0 | 1882900.2434 | 0 | 0 | 0 | 0 | 0 | 0 | 0 | 0 | 0 | 0 | -4810.534 | 0 | 119015.9374 | 0 | 0 | 0 | 0 | 0 | 0 | 0 | 229769.6397
2016-08-29 06:00 | 0 | 220097.5791 | 0 | 0 | 0 | 0 | 0 | 426452 | 0 | 0 | 0 | 0 | 0 | 0 | 0 | 0 | 0 | 679986.791 | 6139422.8686 | 4828776.0825 | 0 | 0 | 1653130.6037 | 0 | 0 | 0 | 0 | 0 | 0 | 0 | 0 | 0 | 0 | -13249.5718 | 0 | 119015.9374 | 0 | 0 | 0 | 0 | 0 | 0 | 0 | 229769.6397
2016-08-29 07:00 | 0 | 191212.2109 | 0 | 0 | 0 | 0 | 0 | 412154 | 0 | 0 | 0 | 0 | 0 | 0 | 0 | 0 | 0 | 655211.9144 | 6020406.9312 | 4828776.0825 | 0 | 0 | 1423360.964 | 0 | 0 | 0 | 0 | 0 | 0 | 0 | 0 | 0 | 0 | -27836.94 | 0 | 119015.9374 | 0 | 0 | 0 | 0 | 0 | 0 | 0 | 229769.6397
2016-08-29 08:00 | 0 | 166566.7075 | 0 | 0 | 0 | 0 | 0 | 407216 | 0 | 0 | 0 | 0 | 0 | 0 | 0 | 0 | 0 | 612897.3598 | 5901390.9939 | 4828776.0825 | 0 | 0 | 1193591.3243 | 0 | 0 | 0 | 0 | 0 | 0 | 0 | 0 | 0 | 0 | -47544.4434 | 0 | 119015.9374 | 0 | 0 | 0 | 0 | 0 | 0 | 0 | 229769.6397
2016-08-29 09:00 | 0 | 139769.9416 | 0 | 0 | 0 | 0 | 0 | 414170 | 0 | 0 | 0 | 0 | 0 | 0 | 0 | 0 | 0 | 540544.6236 | 5782375.0565 | 4828776.0825 | 0 | 0 | 963821.6846 | 0 | 0 | 0 | 0 | 0 | 0 | 0 | 0 | 0 | 0 | -81295.2093 | 0 | 119015.9374 | 0 | 0 | 0 | 0 | 0 | 0 | 0 | 229769.6397
2016-08-29 10:00 | 0 | 127221.6179 | 0 | 0 | 0 | 0 | 0 | 436856 | 0 | 0 | 0 | 0 | 0 | 0 | 0 | 0 | 0 | 436833.3392 | 5663359.1191 | 4828776.0825 | 0 | 0 | 734052.0449 | 0 | 0 | 0 | 0 | 0 | 0 | 0 | 0 | 0 | 0 | -116529.533 | 0 | 119015.9374 | 0 | 0 | 0 | 0 | 0 | 0 | 0 | 229769.6397
2016-08-29 11:00 | 0 | 121509.5884 | 0 | 0 | 0 | 0 | 0 | 457948 | 0 | 0 | 0 | 0 | 0 | 0 | 0 | 0 | 0 | 309266.4686 | 5544343.1818 | 4828776.0825 | 0 | 0 | 504282.4053 | 0 | 0 | 0 | 0 | 0 | 0 | 0 | 0 | 0 | 0 | -143333.5625 | 0 | 119015.9374 | 0 | 0 | 0 | 0 | 0 | 0 | 0 | 229769.6397
2016-08-29 12:00 | 3146.5071 | 107567.0848 | 0 | 0 | 0 | 0 | 0 | 478038 | 0 | 0 | 0 | 0 | 0 | 0 | 0 | 0 | 0 | 138652.92 | 5425327.2444 | 4828776.0825 | 0 | 0 | 306885.0941 | 0 | 0 | 0 | 0 | 0 | 0 | 0 | 0 | 0 | 0 | -191700.6164 | 0 | 119015.9374 | 0 | 0 | 0 | 0 | 0 | 0 | 0 | 197397.3112
2016-08-29 13:00 | 202193.9739 | 78751.9846 | 0 | 0 | 0 | 0 | 0 | 505765 | 0 | 0 | 0 | 0 | 0 | 0 | 0 | 0 | 0 | 0 | 5306311.307 | 4828776.0825 | 0 | 0 | 306885.0941 | 0 | 0 | 0 | 0 | 0 | 0 | 0 | 0 | 0 | 0 | -155789.7977 | 0 | 119015.9374 | 0 | 0 | 0 | 0 | 0 | 0 | 0 | 0
2016-08-29 14:00 | 594573.7569 | 69232.5054 | 0 | 0 | 0 | 0 | 0 | 537954 | 0 | 0 | 0 | 0 | 0 | 0 | 0 | 0 | 0 | 0 | 5306311.307 | 4828776.0825 | 0 | 0 | 431478.8338 | 0 | 0 | 0 | 0 | 0 | 0 | 0 | 0 | 0 | 0 | 0 | 0 | 0 | 0 | 0 | 0 | 0 | 0 | 0 | 125852.2624 | 0
2016-08-29 15:00 | 822675.9886 | 65886.2017 | 0 | 0 | 0 | 0 | 0 | 569735 | 0 | 0 | 0 | 0 | 0 | 0 | 0 | 0 | 0 | 51547.5307 | 5306311.307 | 4828776.0825 | 0 | 0 | 689778.3642 | 0 | 0 | 0 | 0 | 0 | 0 | 0 | 0 | 0 | 0 | 57918.5738 | 0 | 0 | 0 | 0 | 0 | 0 | 0 | 0 | 260908.6165 | 0
2016-08-29 16:00 | 908201.8974 | 66691.591 | 0 | 0 | 0 | 0 | 0 | 599965 | 0 | 0 | 0 | 0 | 0 | 0 | 0 | 0 | 0 | 153025.2166 | 5306311.307 | 4828776.0825 | 0 | 0 | 948077.8945 | 0 | 0 | 0 | 0 | 0 | 0 | 0 | 0 | 0 | 0 | 114019.8719 | 0 | 0 | 0 | 0 | 0 | 0 | 0 | 0 | 260908.6165 | 0
2016-08-29 17:00 | 934540.6427 | 73633.2768 | 0 | 0 | 0 | 0 | 0 | 625021 | 0 | 0 | 0 | 0 | 0 | 0 | 0 | 0 | 0 | 261822.6462 | 5306311.307 | 4828776.0825 | 0 | 0 | 1206377.4249 | 0 | 0 | 0 | 0 | 0 | 0 | 0 | 0 | 0 | 0 | 122244.3029 | 0 | 0 | 0 | 0 | 0 | 0 | 0 | 0 | 260908.6165 | 0
2016-08-29 18:00 | 933381.153 | 80258.3058 | 0 | 0 | 0 | 0 | 0 | 643308 | 0 | 0 | 0 | 0 | 0 | 0 | 0 | 0 | 0 | 359208.9759 | 5306311.307 | 4828776.0825 | 0 | 0 | 1464676.9552 | 0 | 0 | 0 | 0 | 0 | 0 | 0 | 0 | 0 | 0 | 109422.8423 | 0 | 0 | 0 | 0 | 0 | 0 | 0 | 0 | 260908.6165 | 0
2016-08-29 19:00 | 935849.0677 | 83727.1809 | 0 | 0 | 0 | 0 | 0 | 654056 | 0 | 0 | 0 | 0 | 0 | 0 | 0 | 0 | 0 | 529822.5244 | 5306311.307 | 4828776.0825 | 0 | 0 | 1636758.3911 | 0 | 0 | 0 | 0 | 0 | 0 | 0 | 0 | 0 | 0 | 191700.6164 | 0 | 0 | 0 | 0 | 0 | 0 | 0 | 0 | 173819.6322 | 0
2016-08-29 20:00 | 947735.3526 | 83453.1268 | 0 | 0 | 0 | 0 | 0 | 659447 | 0 | 0 | 0 | 0 | 0 | 0 | 0 | 0 | 0 | 700436.073 | 5223697.7824 | 4828776.0825 | 0 | 0 | 1862435.5313 | 0 | 0 | 0 | 0 | 0 | 0 | 0 | 0 | 0 | 0 | 191700.6164 | 0 | 82613.5246 | 0 | 0 | 0 | 0 | 0 | 0 | 227956.7073 | 0
2016-08-29 21:00 | 940006.2107 | 74226.4608 | 0 | 0 | 0 | 0 | 0 | 660975 | 0 | 0 | 0 | 0 | 0 | 0 | 0 | 0 | 0 | 833712.3504 | 5124733.0044 | 4828776.0825 | 0 | 0 | 2120735.0617 | 0 | 0 | 0 | 0 | 0 | 0 | 0 | 0 | 0 | 0 | 149748.6263 | 0 | 98964.778 | 0 | 0 | 0 | 0 | 0 | 0 | 260908.6165 | 0
2016-08-29 22:00 | 886733.9357 | 74820.7262 | 0 | 0 | 0 | 0 | 0 | 653722 | 0 | 0 | 0 | 0 | 0 | 0 | 0 | 0 | 0 | 1004325.899 | 5124733.0044 | 4828776.0825 | 0 | 0 | 2235705.7867 | 0 | 0 | 0 | 0 | 0 | 0 | 0 | 0 | 0 | 0 | 191700.6164 | 0 | 0 | 0 | 0 | 0 | 0 | 0 | 0 | 116132.0455 | 0
2016-08-29 23:00 | 753991.2831 | 78205.3306 | 0 | 0 | 0 | 0 | 0 | 638313 | 0 | 0 | 0 | 0 | 0 | 0 | 0 | 0 | 0 | 1006109.6733 | 5005717.067 | 4828776.0825 | 0 | 0 | 2494005.317 | 0 | 0 | 0 | 0 | 0 | 0 | 0 | 0 | 0 | 0 | 2004.2409 | 0 | 119015.9374 | 0 | 0 | 0 | 0 | 0 | 0 | 260908.6165 | 0
2016-08-30 | 394679.2838 | 94532.7198 | 0 | 0 | 0 | 0 | 0 | 627299 | 0 | 0 | 0 | 0 | 0 | 0 | 0 | 0 | 0 | 1006109.6733 | 4886701.1297 | 4828776.0825 | 0 | 0 | 2366120.5898 | 0 | 0 | 0 | 0 | 0 | 0 | 0 | 0 | 0 | 0 | 0 | 0 | 119015.9374 | 0 | 0 | 0 | 0 | 0 | 0 | 0 | 127884.7273
2016-08-30 01:00 | 23514.8364 | 123452.5755 | 0 | 0 | 0 | 0 | 0 | 604806 | 0 | 0 | 0 | 0 | 0 | 0 | 0 | 0 | 0 | 835496.1248 | 4767685.1923 | 4658931.6112 | 0 | 0 | 2136350.9501 | 0 | 0 | 0 | 0 | 0 | 0 | 0 | 0 | 0 | 0 | -191700.6164 | 0 | 119015.9374 | 0 | 169844.4713 | 0 | 0 | 0 | 0 | 0 | 229769.6397
2016-08-30 02:00 | 721.6822 | 145378.5266 | 0 | 0 | 0 | 0 | 0 | 566777 | 0 | 0 | 0 | 0 | 0 | 0 | 0 | 0 | 0 | 718816.1605 | 4648669.2549 | 4434580.777 | 0 | 0 | 1906581.3104 | 0 | 0 | 0 | 0 | 0 | 0 | 0 | 0 | 0 | 0 | -131101.0834 | 0 | 119015.9374 | 0 | 224350.8342 | 0 | 0 | 0 | 0 | 0 | 229769.6397
2016-08-30 03:00 | 317.3364 | 155652.4707 | 0 | 0 | 0 | 0 | 0 | 525022 | 0 | 0 | 0 | 0 | 0 | 0 | 0 | 0 | 0 | 648082.0888 | 4529653.3176 | 4210229.9428 | 0 | 0 | 1676811.6707 | 0 | 0 | 0 | 0 | 0 | 0 | 0 | 0 | 0 | 0 | -79476.4851 | 0 | 119015.9374 | 0 | 224350.8342 | 0 | 0 | 0 | 0 | 0 | 229769.6397
2016-08-30 04:00 | 14.193 | 154599.725 | 0 | 0 | 0 | 0 | 0 | 488171 | 0 | 0 | 0 | 0 | 0 | 0 | 0 | 0 | 0 | 608938.6658 | 4410637.3802 | 3985879.1086 | 0 | 0 | 1447042.031 | 0 | 0 | 0 | 0 | 0 | 0 | 0 | 0 | 0 | 0 | -43981.3742 | 0 | 119015.9374 | 0 | 224350.8342 | 0 | 0 | 0 | 0 | 0 | 229769.6397
2016-08-30 05:00 | 0 | 140390.1984 | 0 | 0 | 0 | 0 | 0 | 457494 | 0 | 0 | 0 | 0 | 0 | 0 | 0 | 0 | 0 | 576879.6492 | 4291621.4428 | 3761528.2744 | 0 | 0 | 1233000.675 | 0 | 0 | 0 | 0 | 0 | 0 | 0 | 0 | 0 | 0 | -36021.3669 | 0 | 119015.9374 | 0 | 224350.8342 | 0 | 0 | 0 | 0 | 0 | 214041.3561
2016-08-30 06:00 | 0 | 121145.1433 | 0 | 0 | 0 | 0 | 0 | 433597 | 0 | 0 | 0 | 0 | 0 | 0 | 0 | 0 | 0 | 556519.8766 | 4172605.5055 | 3537177.4403 | 0 | 0 | 1003231.0353 | 0 | 0 | 0 | 0 | 0 | 0 | 0 | 0 | 0 | 0 | -22876.1489 | 0 | 119015.9374 | 0 | 224350.8342 | 0 | 0 | 0 | 0 | 0 | 229769.6397
2016-08-30 07:00 | 0 | 106732.1446 | 0 | 0 | 0 | 0 | 0 | 417950 | 0 | 0 | 0 | 0 | 0 | 0 | 0 | 0 | 0 | 537258.3653 | 4053589.5681 | 3312826.6061 | 0 | 0 | 773461.3956 | 0 | 0 | 0 | 0 | 0 | 0 | 0 | 0 | 0 | 0 | -21642.1476 | 0 | 119015.9374 | 0 | 224350.8342 | 0 | 0 | 0 | 0 | 0 | 229769.6397
2016-08-30 08:00 | 0 | 96853.2577 | 0 | 0 | 0 | 0 | 0 | 410177 | 0 | 0 | 0 | 0 | 0 | 0 | 0 | 0 | 0 | 516122.6146 | 3934573.6308 | 3088475.7719 | 0 | 0 | 543691.7559 | 0 | 0 | 0 | 0 | 0 | 0 | 0 | 0 | 0 | 0 | -23748.0345 | 0 | 119015.9374 | 0 | 224350.8342 | 0 | 0 | 0 | 0 | 0 | 229769.6397
2016-08-30 09:00 | 0 | 95347.3374 | 0 | 0 | 0 | 0 | 0 | 416385 | 0 | 0 | 0 | 0 | 0 | 0 | 0 | 0 | 0 | 488121.4748 | 3815557.6934 | 2864124.9377 | 0 | 0 | 313922.1162 | 0 | 0 | 0 | 0 | 0 | 0 | 0 | 0 | 0 | 0 | -31461.9548 | 0 | 119015.9374 | 0 | 224350.8342 | 0 | 0 | 0 | 0 | 0 | 229769.6397
2016-08-30 10:00 | 0 | 90370.9538 | 0 | 0 | 0 | 0 | 0 | 437575 | 0 | 0 | 0 | 0 | 0 | 0 | 0 | 0 | 0 | 436832.2536 | 3696541.756 | 2639774.1035 | 0 | 0 | 84152.4766 | 0 | 0 | 0 | 0 | 0 | 0 | 0 | 0 | 0 | 0 | -57628.3384 | 0 | 119015.9374 | 0 | 224350.8342 | 0 | 0 | 0 | 0 | 0 | 229769.6397
2016-08-30 11:00 | 0 | 85870.955 | 0 | 0 | 0 | 0 | 0 | 456389 | 0 | 0 | 0 | 0 | 0 | 0 | 0 | 0 | 0 | 266218.7051 | 3577525.8187 | 2415423.2694 | 0 | 0 | 59490.7614 | 0 | 0 | 0 | 0 | 0 | 0 | 0 | 0 | 0 | 0 | -191700.6164 | 0 | 119015.9374 | 0 | 224350.8342 | 0 | 0 | 0 | 0 | 0 | 24661.7152
2016-08-30 12:00 | 2343.8453 | 82617.4249 | 0 | 0 | 0 | 0 | 0 | 474287 | 0 | 0 | 0 | 0 | 0 | 0 | 0 | 0 | 0 | 95605.1565 | 3458509.8813 | 2191072.4352 | 0 | 0 | 0 | 0 | 0 | 0 | 0 | 0 | 0 | 0 | 0 | 0 | 0 | -191700.6164 | 0 | 119015.9374 | 0 | 224350.8342 | 0 | 0 | 0 | 0 | 0 | 59490.7614
2016-08-30 13:00 | 184814.5608 | 66255.464 | 0 | 0 | 0 | 0 | 0 | 498228 | 0 | 0 | 0 | 0 | 0 | 0 | 0 | 0 | 0 | 0 | 3339493.944 | 2026637.069 | 0 | 0 | 0 | 0 | 0 | 0 | 0 | 0 | 0 | 0 | 0 | 0 | 0 | -107421.5242 | 0 | 119015.9374 | 0 | 164435.3662 | 0 | 0 | 0 | 0 | 0 | 0
2016-08-30 14:00 | 543864.4934 | 59570.5501 | 0 | 0 | 0 | 0 | 0 | 528147 | 0 | 0 | 0 | 0 | 0 | 0 | 0 | 0 | 0 | 0 | 3220478.0066 | 2026637.069 | 0 | 0 | 142874.1143 | 0 | 0 | 0 | 0 | 0 | 0 | 0 | 0 | 0 | 0 | 0 | 0 | 119015.9374 | 0 | 0 | 0 | 0 | 0 | 0 | 144317.2872 | 0
2016-08-30 15:00 | 769900.02 | 61338.25 | 0 | 0 | 0 | 0 | 0 | 558262 | 0 | 0 | 0 | 0 | 0 | 0 | 0 | 0 | 0 | 10740.2116 | 3220478.0066 | 2026637.069 | 0 | 0 | 401173.6447 | 0 | 0 | 0 | 0 | 0 | 0 | 0 | 0 | 0 | 0 | 12067.6535 | 0 | 0 | 0 | 0 | 0 | 0 | 0 | 0 | 260908.6165 | 0
2016-08-30 16:00 | 859139.2251 | 62605.7936 | 0 | 0 | 0 | 0 | 0 | 585627 | 0 | 0 | 0 | 0 | 0 | 0 | 0 | 0 | 0 | 139112.6063 | 3101462.0692 | 2026637.069 | 0 | 0 | 659473.175 | 0 | 0 | 0 | 0 | 0 | 0 | 0 | 0 | 0 | 0 | 144238.6458 | 0 | 119015.9374 | 0 | 0 | 0 | 0 | 0 | 0 | 260908.6165 | 0
2016-08-30 17:00 | 894085.8074 | 62518.2993 | 0 | 0 | 0 | 0 | 0 | 610613 | 0 | 0 | 0 | 0 | 0 | 0 | 0 | 0 | 0 | 276272.0494 | 2982446.1319 | 2026637.069 | 0 | 0 | 917772.7053 | 0 | 0 | 0 | 0 | 0 | 0 | 0 | 0 | 0 | 0 | 154111.7338 | 0 | 119015.9374 | 0 | 0 | 0 | 0 | 0 | 0 | 260908.6165 | 0
2016-08-30 18:00 | 880110.0882 | 64095.0336 | 0 | 0 | 0 | 0 | 0 | 629443 | 0 | 0 | 0 | 0 | 0 | 0 | 0 | 0 | 0 | 446885.598 | 2863430.1945 | 2026637.069 | 0 | 0 | 1107942.5469 | 0 | 0 | 0 | 0 | 0 | 0 | 0 | 0 | 0 | 0 | 191700.6164 | 0 | 119015.9374 | 0 | 0 | 0 | 0 | 0 | 0 | 192090.7491 | 0
2016-08-30 19:00 | 894527.1483 | 67458.8276 | 0 | 0 | 0 | 0 | 0 | 642942 | 0 | 0 | 0 | 0 | 0 | 0 | 0 | 0 | 0 | 617499.1466 | 2744414.2571 | 2026637.069 | 0 | 0 | 1302351.4242 | 0 | 0 | 0 | 0 | 0 | 0 | 0 | 0 | 0 | 0 | 191700.6164 | 0 | 119015.9374 | 0 | 0 | 0 | 0 | 0 | 0 | 196372.6033 | 0
2016-08-30 20:00 | 914880.5984 | 69364.2527 | 0 | 0 | 0 | 0 | 0 | 651700 | 0 | 0 | 0 | 0 | 0 | 0 | 0 | 0 | 0 | 742691.4222 | 2625398.3198 | 2026637.069 | 0 | 0 | 1560650.9545 | 0 | 0 | 0 | 0 | 0 | 0 | 0 | 0 | 0 | 0 | 140665.4782 | 0 | 119015.9374 | 0 | 0 | 0 | 0 | 0 | 0 | 260908.6165 | 0
2016-08-30 21:00 | 900157.2729 | 76431.5704 | 0 | 0 | 0 | 0 | 0 | 654714 | 0 | 0 | 0 | 0 | 0 | 0 | 0 | 0 | 0 | 858387.3909 | 2506382.3824 | 2026637.069 | 0 | 0 | 1818950.4849 | 0 | 0 | 0 | 0 | 0 | 0 | 0 | 0 | 0 | 0 | 129995.4704 | 0 | 119015.9374 | 0 | 0 | 0 | 0 | 0 | 0 | 260908.6165 | 0
2016-08-30 22:00 | 845601.0731 | 80855.1757 | 0 | 0 | 0 | 0 | 0 | 646260 | 0 | 0 | 0 | 0 | 0 | 0 | 0 | 0 | 0 | 936989.4105 | 2387366.4451 | 2026637.069 | 0 | 0 | 2077250.0152 | 0 | 0 | 0 | 0 | 0 | 0 | 0 | 0 | 0 | 0 | 88316.876 | 0 | 119015.9374 | 0 | 0 | 0 | 0 | 0 | 0 | 260908.6165 | 0
2016-08-30 23:00 | 710366.8997 | 87142.0148 | 0 | 0 | 0 | 0 | 0 | 631370 | 0 | 0 | 0 | 0 | 0 | 0 | 0 | 0 | 0 | 1006109.6733 | 2268350.5077 | 2026637.069 | 0 | 0 | 2233179.9073 | 0 | 0 | 0 | 0 | 0 | 0 | 0 | 0 | 0 | 0 | 77663.2167 | 0 | 119015.9374 | 0 | 0 | 0 | 0 | 0 | 0 | 157504.9415 | 0
2016-08-31 | 374470.1491 | 114580.3169 | 0 | 0 | 0 | 0 | 0 | 620327 | 0 | 0 | 0 | 0 | 0 | 0 | 0 | 0 | 0 | 950709.5849 | 2149334.5703 | 2026637.069 | 0 | 0 | 2233179.9073 | 0 | 0 | 0 | 0 | 0 | 0 | 0 | 0 | 0 | 0 | -62247.2904 | 0 | 119015.9374 | 0 | 0 | 0 | 0 | 0 | 0 | 0 | 0
2016-08-31 01:00 | 22389.9152 | 161867.5175 | 0 | 0 | 0 | 0 | 0 | 599178 | 0 | 0 | 0 | 0 | 0 | 0 | 0 | 0 | 0 | 780096.0363 | 2030318.633 | 1956601.9486 | 0 | 0 | 2003410.2676 | 0 | 0 | 0 | 0 | 0 | 0 | 0 | 0 | 0 | 0 | -191700.6164 | 0 | 119015.9374 | 0 | 70035.1204 | 0 | 0 | 0 | 0 | 0 | 229769.6397
2016-08-31 02:00 | 623.6334 | 193513.5763 | 0 | 0 | 0 | 0 | 0 | 562468 | 0 | 0 | 0 | 0 | 0 | 0 | 0 | 0 | 0 | 609482.4878 | 1911302.6956 | 1794806.6734 | 0 | 0 | 1932986.264 | 0 | 0 | 0 | 0 | 0 | 0 | 0 | 0 | 0 | 0 | -191700.6164 | 0 | 119015.9374 | 0 | 161795.2752 | 0 | 0 | 0 | 0 | 0 | 70424.0036
2016-08-31 03:00 | 373.6435 | 198591.5234 | 0 | 0 | 0 | 0 | 0 | 522581 | 0 | 0 | 0 | 0 | 0 | 0 | 0 | 0 | 0 | 579186.7762 | 1792286.7582 | 1570455.8393 | 0 | 0 | 1703216.6243 | 0 | 0 | 0 | 0 | 0 | 0 | 0 | 0 | 0 | 0 | -34040.1253 | 0 | 119015.9374 | 0 | 224350.8342 | 0 | 0 | 0 | 0 | 0 | 229769.6397
2016-08-31 04:00 | 13.4388 | 192410.9808 | 0 | 0 | 0 | 0 | 0 | 487285 | 0 | 0 | 0 | 0 | 0 | 0 | 0 | 0 | 0 | 574483.2396 | 1673270.8209 | 1346105.0051 | 0 | 0 | 1473446.9847 | 0 | 0 | 0 | 0 | 0 | 0 | 0 | 0 | 0 | 0 | -5284.8726 | 0 | 119015.9374 | 0 | 224350.8342 | 0 | 0 | 0 | 0 | 0 | 229769.6397
2016-08-31 05:00 | 0 | 179197.1155 | 0 | 0 | 0 | 0 | 0 | 460254 | 0 | 0 | 0 | 0 | 0 | 0 | 0 | 0 | 0 | 582064.9923 | 1554254.8835 | 1121754.1709 | 0 | 0 | 1243677.345 | 0 | 0 | 0 | 0 | 0 | 0 | 0 | 0 | 0 | 0 | 8518.8233 | 0 | 119015.9374 | 0 | 224350.8342 | 0 | 0 | 0 | 0 | 0 | 229769.6397
2016-08-31 06:00 | 0 | 163538.2437 | 0 | 0 | 0 | 0 | 0 | 436830 | 0 | 0 | 0 | 0 | 0 | 0 | 0 | 0 | 0 | 596557.7092 | 1435238.9462 | 897403.3367 | 0 | 0 | 1013907.7053 | 0 | 0 | 0 | 0 | 0 | 0 | 0 | 0 | 0 | 0 | 16283.9515 | 0 | 119015.9374 | 0 | 224350.8342 | 0 | 0 | 0 | 0 | 0 | 229769.6397
2016-08-31 07:00 | 0 | 148251.1294 | 0 | 0 | 0 | 0 | 0 | 423222 | 0 | 0 | 0 | 0 | 0 | 0 | 0 | 0 | 0 | 609556.0143 | 1316223.0088 | 673052.5025 | 0 | 0 | 784138.0656 | 0 | 0 | 0 | 0 | 0 | 0 | 0 | 0 | 0 | 0 | 14604.8372 | 0 | 119015.9374 | 0 | 224350.8342 | 0 | 0 | 0 | 0 | 0 | 229769.6397
2016-08-31 08:00 | 0 | 139000.8524 | 0 | 0 | 0 | 0 | 0 | 416224 | 0 | 0 | 0 | 0 | 0 | 0 | 0 | 0 | 0 | 620549.7928 | 1197207.0714 | 448701.6684 | 0 | 0 | 554368.4259 | 0 | 0 | 0 | 0 | 0 | 0 | 0 | 0 | 0 | 0 | 12352.5602 | 0 | 119015.9374 | 0 | 224350.8342 | 0 | 0 | 0 | 0 | 0 | 229769.6397
2016-08-31 09:00 | 0 | 140378.3296 | 0 | 0 | 0 | 0 | 0 | 422535 | 0 | 0 | 0 | 0 | 0 | 0 | 0 | 0 | 0 | 623731.9098 | 1078191.1341 | 224350.8342 | 0 | 0 | 331716.6104 | 0 | 0 | 0 | 0 | 0 | 0 | 0 | 0 | 0 | 0 | 3575.4123 | 0 | 119015.9374 | 0 | 224350.8342 | 0 | 0 | 0 | 0 | 0 | 222651.8155
2016-08-31 10:00 | 0 | 126052.5869 | 0 | 0 | 0 | 0 | 0 | 442793 | 0 | 0 | 0 | 0 | 0 | 0 | 0 | 0 | 0 | 489128.0333 | 959175.1967 | 0 | 0 | 0 | 331716.6104 | 0 | 0 | 0 | 0 | 0 | 0 | 0 | 0 | 0 | 0 | -151240.3107 | 0 | 119015.9374 | 0 | 224350.8342 | 0 | 0 | 0 | 0 | 0 | 0
2016-08-31 11:00 | 0 | 122492.8095 | 0 | 0 | 0 | 0 | 0 | 462873 | 0 | 0 | 0 | 0 | 0 | 0 | 0 | 0 | 0 | 318514.4847 | 840159.2594 | 0 | 0 | 0 | 184215.9984 | 0 | 0 | 0 | 0 | 0 | 0 | 0 | 0 | 0 | 0 | -191700.6164 | 0 | 119015.9374 | 0 | 0 | 0 | 0 | 0 | 0 | 0 | 147500.612
2016-08-31 12:00 | 2851.1632 | 118381.3376 | 0 | 0 | 0 | 0 | 0 | 481439 | 0 | 0 | 0 | 0 | 0 | 0 | 0 | 0 | 0 | 147900.9361 | 721143.322 | 0 | 0 | 0 | 0 | 0 | 0 | 0 | 0 | 0 | 0 | 0 | 0 | 0 | 0 | -191700.6164 | 0 | 119015.9374 | 0 | 0 | 0 | 0 | 0 | 0 | 0 | 184215.9984
2016-08-31 13:00 | 172770.3692 | 95467.56 | 0 | 0 | 0 | 0 | 0 | 503448 | 0 | 0 | 0 | 0 | 0 | 0 | 0 | 0 | 0 | 0 | 602127.3846 | 0 | 0 | 0 | 0 | 0 | 0 | 0 | 0 | 0 | 0 | 0 | 0 | 0 | 0 | -166180.8271 | 0 | 119015.9374 | 0 | 0 | 0 | 0 | 0 | 0 | 0 | 0
2016-08-31 14:00 | 540666.9802 | 83899.6972 | 0 | 0 | 0 | 0 | 0 | 531164 | 0 | 0 | 0 | 0 | 0 | 0 | 0 | 0 | 0 | 0 | 602127.3846 | 0 | 0 | 0 | 92468.6506 | 0 | 0 | 0 | 0 | 0 | 0 | 0 | 0 | 0 | 0 | 0 | 0 | 0 | 0 | 0 | 0 | 0 | 0 | 0 | 93402.6774 | 0
2016-08-31 15:00 | 773822.1322 | 87171.7187 | 0 | 0 | 0 | 0 | 0 | 558056 | 0 | 0 | 0 | 0 | 0 | 0 | 0 | 0 | 0 | 37406.0186 | 602127.3846 | 0 | 0 | 0 | 350768.1809 | 0 | 0 | 0 | 0 | 0 | 0 | 0 | 0 | 0 | 0 | 42029.2344 | 0 | 0 | 0 | 0 | 0 | 0 | 0 | 0 | 260908.6165 | 0
2016-08-31 16:00 | 869176.275 | 97974.2886 | 0 | 0 | 0 | 0 | 0 | 583431 | 0 | 0 | 0 | 0 | 0 | 0 | 0 | 0 | 0 | 146707.7615 | 602127.3846 | 0 | 0 | 0 | 609067.7113 | 0 | 0 | 0 | 0 | 0 | 0 | 0 | 0 | 0 | 0 | 122810.947 | 0 | 0 | 0 | 0 | 0 | 0 | 0 | 0 | 260908.6165 | 0
2016-08-31 17:00 | 902826.6551 | 109520.0478 | 0 | 0 | 0 | 0 | 0 | 606050 | 0 | 0 | 0 | 0 | 0 | 0 | 0 | 0 | 0 | 276103.1584 | 602127.3846 | 0 | 0 | 0 | 867367.2416 | 0 | 0 | 0 | 0 | 0 | 0 | 0 | 0 | 0 | 0 | 145388.0864 | 0 | 0 | 0 | 0 | 0 | 0 | 0 | 0 | 260908.6165 | 0
2016-08-31 18:00 | 906176.6083 | 119656.9335 | 0 | 0 | 0 | 0 | 0 | 622657 | 0 | 0 | 0 | 0 | 0 | 0 | 0 | 0 | 0 | 402721.6119 | 602127.3846 | 0 | 0 | 0 | 1125666.772 | 0 | 0 | 0 | 0 | 0 | 0 | 0 | 0 | 0 | 0 | 142267.9253 | 0 | 0 | 0 | 0 | 0 | 0 | 0 | 0 | 260908.6165 | 0
2016-08-31 19:00 | 912493.7312 | 130763.296 | 0 | 0 | 0 | 0 | 0 | 632821 | 0 | 0 | 0 | 0 | 0 | 0 | 0 | 0 | 0 | 550044.4294 | 602127.3846 | 0 | 0 | 0 | 1368122.4958 | 0 | 0 | 0 | 0 | 0 | 0 | 0 | 0 | 0 | 0 | 165531.2557 | 0 | 0 | 0 | 0 | 0 | 0 | 0 | 0 | 244904.7716 | 0
2016-08-31 20:00 | 928031.522 | 140294.1944 | 0 | 0 | 0 | 0 | 0 | 640752 | 0 | 0 | 0 | 0 | 0 | 0 | 0 | 0 | 0 | 698376.3683 | 602127.3846 | 0 | 0 | 0 | 1626422.0261 | 0 | 0 | 0 | 0 | 0 | 0 | 0 | 0 | 0 | 0 | 166665.0998 | 0 | 0 | 0 | 0 | 0 | 0 | 0 | 0 | 260908.6165 | 0
2016-08-31 21:00 | 926425.3298 | 148950.3007 | 0 | 0 | 0 | 0 | 0 | 640375 | 0 | 0 | 0 | 0 | 0 | 0 | 0 | 0 | 0 | 868989.9168 | 602127.3846 | 0 | 0 | 0 | 1867289.0401 | 0 | 0 | 0 | 0 | 0 | 0 | 0 | 0 | 0 | 0 | 191700.6164 | 0 | 0 | 0 | 0 | 0 | 0 | 0 | 0 | 243300.0141 | 0
2016-08-31 22:00 | 859889.8878 | 161830.6421 | 0 | 0 | 0 | 0 | 0 | 631718 | 0 | 0 | 0 | 0 | 0 | 0 | 0 | 0 | 0 | 983883.4998 | 602127.3846 | 0 | 0 | 0 | 2125588.5705 | 0 | 0 | 0 | 0 | 0 | 0 | 0 | 0 | 0 | 0 | 129093.9134 | 0 | 0 | 0 | 0 | 0 | 0 | 0 | 0 | 260908.6165 | 0
2016-08-31 23:00 | 731440.3653 | 173459.4799 | 0 | 0 | 0 | 0 | 0 | 619018 | 0 | 0 | 0 | 0 | 0 | 0 | 0 | 0 | 0 | 1006109.6733 | 602127.3846 | 0 | 0 | 0 | 2383888.1008 | 0 | 0 | 0 | 0 | 0 | 0 | 0 | 0 | 0 | 0 | 24973.2288 | 0 | 0 | 0 | 0 | 0 | 0 | 0 | 0 | 260908.6165 | 0
2016-09-01 | 367406.5037 | 195409.8766 | 0 | 0 | 0 | 0 | 0 | 609097 | 0 | 0 | 0 | 0 | 0 | 0 | 0 | 0 | 0 | 1006109.6733 | 522333.2128 | 0 | 0 | 0 | 2383888.1008 | 0 | 0 | 0 | 0 | 0 | 0 | 0 | 0 | 0 | 0 | 0 | 0 | 79794.1719 | 0 | 0 | 0 | 0 | 0 | 0 | 0 | 0
2016-09-01 01:00 | 20702.8801 | 240881.049 | 0 | 0 | 0 | 0 | 0 | 588286 | 0 | 0 | 0 | 0 | 0 | 0 | 0 | 0 | 0 | 835496.1248 | 403317.2754 | 0 | 0 | 0 | 2261717.34 | 0 | 0 | 0 | 0 | 0 | 0 | 0 | 0 | 0 | 0 | -191700.6164 | 0 | 119015.9374 | 0 | 0 | 0 | 0 | 0 | 0 | 0 | 122170.7608
2016-09-01 02:00 | 702.0379 | 269354.1359 | 0 | 0 | 0 | 0 | 0 | 555048 | 0 | 0 | 0 | 0 | 0 | 0 | 0 | 0 | 0 | 676461.1906 | 284301.338 | 0 | 0 | 0 | 2192695.7747 | 0 | 0 | 0 | 0 | 0 | 0 | 0 | 0 | 0 | 0 | -178690.9373 | 0 | 119015.9374 | 0 | 0 | 0 | 0 | 0 | 0 | 0 | 69021.5653
2016-09-01 03:00 | 336.4703 | 282635.4494 | 0 | 0 | 0 | 0 | 0 | 516859 | 0 | 0 | 0 | 0 | 0 | 0 | 0 | 0 | 0 | 578728.9779 | 284301.338 | 0 | 0 | 0 | 1962926.135 | 0 | 0 | 0 | 0 | 0 | 0 | 0 | 0 | 0 | 0 | -109811.4749 | 0 | 0 | 0 | 0 | 0 | 0 | 0 | 0 | 0 | 229769.6397
2016-09-01 04:00 | 13.0304 | 283562.5851 | 0 | 0 | 0 | 0 | 0 | 482326 | 0 | 0 | 0 | 0 | 0 | 0 | 0 | 0 | 0 | 512268.4245 | 284301.338 | 0 | 0 | 0 | 1733156.4953 | 0 | 0 | 0 | 0 | 0 | 0 | 0 | 0 | 0 | 0 | -74674.7791 | 0 | 0 | 0 | 0 | 0 | 0 | 0 | 0 | 0 | 229769.6397
2016-09-01 05:00 | 0 | 273584.8263 | 0 | 0 | 0 | 0 | 0 | 453317 | 0 | 0 | 0 | 0 | 0 | 0 | 0 | 0 | 0 | 462734.0788 | 284301.338 | 0 | 0 | 0 | 1503386.8557 | 0 | 0 | 0 | 0 | 0 | 0 | 0 | 0 | 0 | 0 | -55656.5682 | 0 | 0 | 0 | 0 | 0 | 0 | 0 | 0 | 0 | 229769.6397
2016-09-01 06:00 | 0 | 262044.154 | 0 | 0 | 0 | 0 | 0 | 431277 | 0 | 0 | 0 | 0 | 0 | 0 | 0 | 0 | 0 | 422544.1347 | 284301.338 | 0 | 0 | 0 | 1273617.216 | 0 | 0 | 0 | 0 | 0 | 0 | 0 | 0 | 0 | 0 | -45157.2405 | 0 | 0 | 0 | 0 | 0 | 0 | 0 | 0 | 0 | 229769.6397
2016-09-01 07:00 | 0 | 245215.2316 | 0 | 0 | 0 | 0 | 0 | 415650 | 0 | 0 | 0 | 0 | 0 | 0 | 0 | 0 | 0 | 270857.1908 | 284301.338 | 0 | 0 | 0 | 1273617.216 | 0 | 0 | 0 | 0 | 0 | 0 | 0 | 0 | 0 | 0 | -170434.7684 | 0 | 0 | 0 | 0 | 0 | 0 | 0 | 0 | 0 | 0
2016-09-01 08:00 | 0 | 233567.9813 | 0 | 0 | 0 | 0 | 0 | 408914 | 0 | 0 | 0 | 0 | 0 | 0 | 0 | 0 | 0 | 225226.523 | 284301.338 | 0 | 0 | 0 | 1043847.5763 | 0 | 0 | 0 | 0 | 0 | 0 | 0 | 0 | 0 | 0 | -51270.4133 | 0 | 0 | 0 | 0 | 0 | 0 | 0 | 0 | 0 | 229769.6397
2016-09-01 09:00 | 0 | 255270.08 | 0 | 0 | 0 | 0 | 0 | 414048 | 0 | 0 | 0 | 0 | 0 | 0 | 0 | 0 | 0 | 194341.463 | 284301.338 | 0 | 0 | 0 | 814077.9366 | 0 | 0 | 0 | 0 | 0 | 0 | 0 | 0 | 0 | 0 | -34702.3146 | 0 | 0 | 0 | 0 | 0 | 0 | 0 | 0 | 0 | 229769.6397
2016-09-01 10:00 | 0 | 230768.2927 | 0 | 0 | 0 | 0 | 0 | 435041 | 0 | 0 | 0 | 0 | 0 | 0 | 0 | 0 | 0 | 122966.0423 | 284301.338 | 0 | 0 | 0 | 584308.2969 | 0 | 0 | 0 | 0 | 0 | 0 | 0 | 0 | 0 | 0 | -80197.1019 | 0 | 0 | 0 | 0 | 0 | 0 | 0 | 0 | 0 | 229769.6397
2016-09-01 11:00 | 0 | 222928.8483 | 0 | 0 | 0 | 0 | 0 | 454300 | 0 | 0 | 0 | 0 | 0 | 0 | 0 | 0 | 0 | 51357.3031 | 238031.8747 | 0 | 0 | 0 | 354538.6572 | 0 | 0 | 0 | 0 | 0 | 0 | 0 | 0 | 0 | 0 | -80459.2575 | 0 | 46269.4633 | 0 | 0 | 0 | 0 | 0 | 0 | 0 | 229769.6397
2016-09-01 12:00 | 1808.4564 | 216520.8596 | 0 | 0 | 0 | 0 | 0 | 469139 | 0 | 0 | 0 | 0 | 0 | 0 | 0 | 0 | 0 | 0 | 119015.9374 | 0 | 0 | 0 | 124769.0176 | 0 | 0 | 0 | 0 | 0 | 0 | 0 | 0 | 0 | 0 | -57704.8349 | 0 | 119015.9374 | 0 | 0 | 0 | 0 | 0 | 0 | 0 | 229769.6397
2016-09-01 13:00 | 167631.6358 | 186052.8511 | 0 | 0 | 0 | 0 | 0 | 490089 | 0 | 0 | 0 | 0 | 0 | 0 | 0 | 0 | 0 | 0 | 0 | 0 | 0 | 0 | 0 | 0 | 0 | 0 | 0 | 0 | 0 | 0 | 0 | 0 | 0 | 0 | 0 | 119015.9374 | 0 | 0 | 0 | 0 | 0 | 0 | 0 | 124769.0176
2016-09-01 14:00 | 537008.1781 | 0 | 0 | 0 | 0 | 0 | 0 | 514772 | 0 | 0 | 0 | 0 | 0 | 0 | 0 | 0 | 0 | 0 | 14835.7486 | 3654.5775 | 0 | 0 | 0 | 0 | 0 | 0 | 0 | 0 | 0 | 0 | 0 | 0 | 0 | 0 | 18544.6857 | 0 | 3691.4924 | 0 | 0 | 0 | 0 | 0 | 0 | 0
2016-09-01 15:00 | 809687.6913 | 0 | 0 | 0 | 0 | 0 | 0 | 538909 | 0 | 0 | 0 | 0 | 0 | 0 | 0 | 0 | 0 | 0 | 29671.4972 | 90309.7838 | 0 | 0 | 163056.4593 | 0 | 0 | 0 | 0 | 0 | 0 | 0 | 0 | 0 | 0 | 0 | 18544.6857 | 0 | 87530.5114 | 0 | 0 | 0 | 0 | 0 | 164703.4942 | 0
2016-09-01 16:00 | 893611.3158 | 0 | 0 | 0 | 0 | 0 | 0 | 559226 | 0 | 0 | 0 | 0 | 0 | 0 | 0 | 0 | 0 | 170613.5486 | 44507.2457 | 176964.9901 | 0 | 0 | 199299.8666 | 0 | 0 | 0 | 0 | 0 | 0 | 0 | 0 | 0 | 0 | 191700.6164 | 18544.6857 | 0 | 87530.5114 | 0 | 0 | 0 | 0 | 0 | 36609.5023 | 0
2016-09-01 17:00 | 920637.9829 | 0 | 0 | 0 | 0 | 0 | 0 | 577014 | 0 | 0 | 0 | 0 | 0 | 0 | 0 | 0 | 0 | 341227.0972 | 59342.9943 | 263620.1963 | 0 | 0 | 244689.5542 | 0 | 0 | 0 | 0 | 0 | 0 | 0 | 0 | 0 | 0 | 191700.6164 | 18544.6857 | 0 | 87530.5114 | 0 | 0 | 0 | 0 | 0 | 45848.1694 | 0
2016-09-01 18:00 | 908724.4683 | 0 | 0 | 0 | 0 | 0 | 0 | 588812 | 0 | 0 | 0 | 0 | 0 | 0 | 0 | 0 | 0 | 511840.6457 | 74178.7429 | 350275.4026 | 0 | 0 | 266604.8425 | 0 | 0 | 0 | 0 | 0 | 0 | 0 | 0 | 0 | 0 | 191700.6164 | 18544.6857 | 0 | 87530.5114 | 0 | 0 | 0 | 0 | 0 | 22136.6548 | 0
2016-09-01 19:00 | 920779.3651 | 0 | 0 | 0 | 0 | 0 | 0 | 595831 | 0 | 0 | 0 | 0 | 0 | 0 | 0 | 0 | 0 | 682454.1943 | 89014.4915 | 436930.6089 | 0 | 0 | 293505.6685 | 0 | 0 | 0 | 0 | 0 | 0 | 0 | 0 | 0 | 0 | 191700.6164 | 18544.6857 | 0 | 87530.5114 | 0 | 0 | 0 | 0 | 0 | 27172.5516 | 0
2016-09-01 20:00 | 942424.0753 | 0 | 0 | 0 | 0 | 0 | 0 | 599406 | 0 | 0 | 0 | 0 | 0 | 0 | 0 | 0 | 0 | 853067.7429 | 103850.2401 | 523585.8152 | 0 | 0 | 338295.5077 | 0 | 0 | 0 | 0 | 0 | 0 | 0 | 0 | 0 | 0 | 191700.6164 | 18544.6857 | 0 | 87530.5114 | 0 | 0 | 0 | 0 | 0 | 45242.2618 | 0
2016-09-01 21:00 | 970807.722 | 0 | 0 | 0 | 0 | 0 | 0 | 599573 | 0 | 0 | 0 | 0 | 0 | 0 | 0 | 0 | 0 | 856851.0513 | 118685.9887 | 610241.0215 | 0 | 0 | 596595.038 | 0 | 0 | 0 | 0 | 0 | 0 | 0 | 0 | 0 | 0 | 4250.9083 | 18544.6857 | 0 | 87530.5114 | 0 | 0 | 0 | 0 | 0 | 260908.6165 | 0
2016-09-01 22:00 | 887033.7506 | 0 | 0 | 0 | 0 | 0 | 0 | 590983 | 0 | 0 | 0 | 0 | 0 | 0 | 0 | 0 | 0 | 951854.5393 | 133521.7372 | 696896.2278 | 0 | 0 | 678992.7987 | 0 | 0 | 0 | 0 | 0 | 0 | 0 | 0 | 0 | 0 | 106745.4921 | 18544.6857 | 0 | 87530.5114 | 0 | 0 | 0 | 0 | 0 | 83230.0613 | 0
2016-09-01 23:00 | 746304.0219 | 0 | 0 | 0 | 0 | 0 | 0 | 579268 | 0 | 0 | 0 | 0 | 0 | 0 | 0 | 0 | 0 | 1006109.6733 | 148357.4858 | 783551.434 | 0 | 0 | 678992.7987 | 0 | 0 | 0 | 0 | 0 | 0 | 0 | 0 | 0 | 0 | 60960.8248 | 18544.6857 | 0 | 87530.5114 | 0 | 0 | 0 | 0 | 0 | 0 | 0
2016-09-02 | 371020.7339 | 93513.4059 | 0 | 0 | 0 | 0 | 0 | 570677 | 0 | 0 | 0 | 0 | 0 | 0 | 0 | 0 | 0 | 967009.6221 | 163193.2344 | 783551.434 | 0 | 0 | 529446.6801 | 0 | 0 | 0 | 0 | 0 | 0 | 0 | 0 | 0 | 0 | -43932.6419 | 18544.6857 | 0 | 0 | 0 | 0 | 0 | 0 | 0 | 0 | 149546.1186
2016-09-02 01:00 | 18571.6975 | 389011.762 | 0 | 0 | 0 | 0 | 0 | 555203 | 0 | 0 | 0 | 0 | 0 | 0 | 0 | 0 | 0 | 929550.7496 | 178028.983 | 783551.434 | 0 | 0 | 299677.0404 | 0 | 0 | 0 | 0 | 0 | 0 | 0 | 0 | 0 | 0 | -42088.6208 | 18544.6857 | 0 | 0 | 0 | 0 | 0 | 0 | 0 | 0 | 229769.6397
2016-09-02 02:00 | 684.7088 | 412220.9052 | 0 | 0 | 0 | 0 | 0 | 524072 | 0 | 0 | 0 | 0 | 0 | 0 | 0 | 0 | 0 | 814107.8958 | 192864.7316 | 783551.434 | 0 | 0 | 299677.0404 | 0 | 0 | 0 | 0 | 0 | 0 | 0 | 0 | 0 | 0 | -129711.0717 | 18544.6857 | 0 | 0 | 0 | 0 | 0 | 0 | 0 | 0 | 0
2016-09-02 03:00 | 340.6913 | 316367.3781 | 0 | 0 | 0 | 0 | 0 | 489864 | 0 | 0 | 0 | 0 | 0 | 0 | 0 | 0 | 0 | 643494.3472 | 207700.4802 | 783551.434 | 0 | 0 | 299677.0404 | 0 | 0 | 0 | 0 | 0 | 0 | 0 | 0 | 0 | 0 | -191700.6164 | 18544.6857 | 0 | 0 | 0 | 0 | 0 | 0 | 0 | 0 | 0
2016-09-02 04:00 | 12.1461 | 285250.9233 | 0 | 0 | 0 | 0 | 0 | 458419 | 0 | 0 | 0 | 0 | 0 | 0 | 0 | 0 | 0 | 472880.7986 | 222536.2287 | 783551.434 | 0 | 0 | 299677.0404 | 0 | 0 | 0 | 0 | 0 | 0 | 0 | 0 | 0 | 0 | -191700.6164 | 18544.6857 | 0 | 0 | 0 | 0 | 0 | 0 | 0 | 0 | 0
2016-09-02 05:00 | 0 | 404886.6132 | 0 | 0 | 0 | 0 | 0 | 432694 | 0 | 0 | 0 | 0 | 0 | 0 | 0 | 0 | 0 | 431627.4541 | 237371.9773 | 783551.434 | 0 | 0 | 299677.0404 | 0 | 0 | 0 | 0 | 0 | 0 | 0 | 0 | 0 | 0 | -46352.0726 | 18544.6857 | 0 | 0 | 0 | 0 | 0 | 0 | 0 | 0 | 0
2016-09-02 06:00 | 0 | 393101.7096 | 0 | 0 | 0 | 0 | 0 | 411570 | 0 | 0 | 0 | 0 | 0 | 0 | 0 | 0 | 0 | 398685.9053 | 252207.7259 | 783551.434 | 0 | 0 | 299677.0404 | 0 | 0 | 0 | 0 | 0 | 0 | 0 | 0 | 0 | 0 | -37012.9761 | 18544.6857 | 0 | 0 | 0 | 0 | 0 | 0 | 0 | 0 | 0
2016-09-02 07:00 | 0 | 223887.0693 | 0 | 0 | 0 | 0 | 0 | 397043 | 0 | 0 | 0 | 0 | 0 | 0 | 0 | 0 | 0 | 228072.3567 | 267043.4745 | 783551.434 | 0 | 0 | 299677.0404 | 0 | 0 | 0 | 0 | 0 | 0 | 0 | 0 | 0 | 0 | -191700.6164 | 18544.6857 | 0 | 0 | 0 | 0 | 0 | 0 | 0 | 0 | 0
2016-09-02 08:00 | 0 | 217645.0693 | 0 | 0 | 0 | 0 | 0 | 390801 | 0 | 0 | 0 | 0 | 0 | 0 | 0 | 0 | 0 | 57458.8081 | 281879.2231 | 783551.434 | 0 | 0 | 299677.0404 | 0 | 0 | 0 | 0 | 0 | 0 | 0 | 0 | 0 | 0 | -191700.6164 | 18544.6857 | 0 | 0 | 0 | 0 | 0 | 0 | 0 | 0 | 0
2016-09-02 09:00 | 0 | 397111.6748 | 0 | 0 | 0 | 0 | 0 | 395237 | 0 | 0 | 0 | 0 | 0 | 0 | 0 | 0 | 0 | 42622.4984 | 296714.9717 | 783551.434 | 0 | 0 | 299677.0404 | 0 | 0 | 0 | 0 | 0 | 0 | 0 | 0 | 0 | 0 | -16670.011 | 18544.6857 | 0 | 0 | 0 | 0 | 0 | 0 | 0 | 0 | 0
2016-09-02 10:00 | 0 | 381933.2381 | 0 | 0 | 0 | 0 | 0 | 411279 | 0 | 0 | 0 | 0 | 0 | 0 | 0 | 0 | 0 | 0 | 311550.7202 | 783551.434 | 0 | 0 | 299677.0404 | 0 | 0 | 0 | 0 | 0 | 0 | 0 | 0 | 0 | 0 | -47890.4476 | 18544.6857 | 0 | 0 | 0 | 0 | 0 | 0 | 0 | 0 | 0
2016-09-02 11:00 | 0 | 377578.1993 | 0 | 0 | 0 | 0 | 0 | 429471 | 0 | 0 | 0 | 0 | 0 | 0 | 0 | 0 | 0 | 47737.926 | 326386.4688 | 783551.434 | 0 | 0 | 69907.4007 | 0 | 0 | 0 | 0 | 0 | 0 | 0 | 0 | 0 | 0 | 53638.119 | 18544.6857 | 0 | 0 | 0 | 0 | 0 | 0 | 0 | 0 | 229769.6397
2016-09-02 12:00 | 914.6581 | 369863.9122 | 0 | 0 | 0 | 0 | 0 | 443622 | 0 | 0 | 0 | 0 | 0 | 0 | 0 | 0 | 0 | 0 | 341222.2174 | 783551.434 | 0 | 0 | 0 | 0 | 0 | 0 | 0 | 0 | 0 | 0 | 0 | 0 | 0 | -53638.119 | 18544.6857 | 0 | 0 | 0 | 0 | 0 | 0 | 0 | 0 | 69907.4007
2016-09-02 13:00 | 141260.3439 | 339183.3419 | 0 | 0 | 0 | 0 | 0 | 461899 | 0 | 0 | 0 | 0 | 0 | 0 | 0 | 0 | 0 | 0 | 356057.966 | 783551.434 | 0 | 0 | 0 | 0 | 0 | 0 | 0 | 0 | 0 | 0 | 0 | 0 | 0 | 0 | 18544.6857 | 0 | 0 | 0 | 0 | 0 | 0 | 0 | 0 | 0
2016-09-02 14:00 | 512503.3687 | 0 | 0 | 0 | 0 | 0 | 0 | 482422 | 0 | 0 | 0 | 0 | 0 | 0 | 0 | 0 | 0 | 0 | 370893.7146 | 794972.7502 | 0 | 0 | 0 | 0 | 0 | 0 | 0 | 0 | 0 | 0 | 0 | 0 | 0 | 0 | 18544.6857 | 0 | 11536.683 | 0 | 0 | 0 | 0 | 0 | 0 | 0
2016-09-02 15:00 | 764161.2791 | 0 | 0 | 0 | 0 | 0 | 0 | 500856 | 0 | 0 | 0 | 0 | 0 | 0 | 0 | 0 | 0 | 139934.7729 | 385729.4632 | 881627.9565 | 0 | 0 | 0 | 0 | 0 | 0 | 0 | 0 | 0 | 0 | 0 | 0 | 0 | 157230.0819 | 18544.6857 | 0 | 87530.5114 | 0 | 0 | 0 | 0 | 0 | 0 | 0
2016-09-02 16:00 | 863262.9843 | 0 | 0 | 0 | 0 | 0 | 0 | 516563 | 0 | 0 | 0 | 0 | 0 | 0 | 0 | 0 | 0 | 310548.3215 | 400565.2117 | 968283.1628 | 0 | 0 | 48434.9291 | 0 | 0 | 0 | 0 | 0 | 0 | 0 | 0 | 0 | 0 | 191700.6164 | 18544.6857 | 0 | 87530.5114 | 0 | 0 | 0 | 0 | 0 | 48924.1708 | 0
2016-09-02 17:00 | 895235.3496 | 0 | 0 | 0 | 0 | 0 | 0 | 531791 | 0 | 0 | 0 | 0 | 0 | 0 | 0 | 0 | 0 | 481161.8701 | 415400.9603 | 1054938.3691 | 0 | 0 | 113446.7798 | 0 | 0 | 0 | 0 | 0 | 0 | 0 | 0 | 0 | 0 | 191700.6164 | 18544.6857 | 0 | 87530.5114 | 0 | 0 | 0 | 0 | 0 | 65668.5361 | 0
2016-09-02 18:00 | 926825.2053 | 0 | 0 | 0 | 0 | 0 | 0 | 544019 | 0 | 0 | 0 | 0 | 0 | 0 | 0 | 0 | 0 | 651775.4187 | 430236.7089 | 1141593.5754 | 0 | 0 | 197626.8676 | 0 | 0 | 0 | 0 | 0 | 0 | 0 | 0 | 0 | 0 | 191700.6164 | 18544.6857 | 0 | 87530.5114 | 0 | 0 | 0 | 0 | 0 | 85030.3918 | 0
2016-09-02 19:00 | 934393.2481 | 0 | 0 | 0 | 0 | 0 | 0 | 551969 | 0 | 0 | 0 | 0 | 0 | 0 | 0 | 0 | 0 | 665517.4053 | 445072.4575 | 1228248.7817 | 0 | 0 | 455926.398 | 0 | 0 | 0 | 0 | 0 | 0 | 0 | 0 | 0 | 0 | 15440.4345 | 18544.6857 | 0 | 87530.5114 | 0 | 0 | 0 | 0 | 0 | 260908.6165 | 0
2016-09-02 20:00 | 961594.8157 | 0 | 0 | 0 | 0 | 0 | 0 | 557436 | 0 | 0 | 0 | 0 | 0 | 0 | 0 | 0 | 0 | 836130.9539 | 459908.2061 | 1314903.9879 | 0 | 0 | 561245.5702 | 0 | 0 | 0 | 0 | 0 | 0 | 0 | 0 | 0 | 0 | 191700.6164 | 18544.6857 | 0 | 87530.5114 | 0 | 0 | 0 | 0 | 0 | 106383.0022 | 0
2016-09-02 21:00 | 962764.6512 | 0 | 0 | 0 | 0 | 0 | 0 | 558648 | 0 | 0 | 0 | 0 | 0 | 0 | 0 | 0 | 0 | 869179.1794 | 474743.9546 | 1401559.1942 | 0 | 0 | 819545.1005 | 0 | 0 | 0 | 0 | 0 | 0 | 0 | 0 | 0 | 0 | 37132.8376 | 18544.6857 | 0 | 87530.5114 | 0 | 0 | 0 | 0 | 0 | 260908.6165 | 0
2016-09-02 22:00 | 900536.3701 | 0 | 0 | 0 | 0 | 0 | 0 | 549446 | 0 | 0 | 0 | 0 | 0 | 0 | 0 | 0 | 0 | 917611.9564 | 489579.7032 | 1488214.4005 | 0 | 0 | 1008235.4597 | 0 | 0 | 0 | 0 | 0 | 0 | 0 | 0 | 0 | 0 | 54418.8506 | 18544.6857 | 0 | 87530.5114 | 0 | 0 | 0 | 0 | 0 | 190596.3223 | 0
2016-09-02 23:00 | 741340.8342 | 0 | 0 | 0 | 0 | 0 | 0 | 535830 | 0 | 0 | 0 | 0 | 0 | 0 | 0 | 0 | 0 | 1006109.6733 | 504415.4518 | 1574869.6068 | 0 | 0 | 1008235.4597 | 0 | 0 | 0 | 0 | 0 | 0 | 0 | 0 | 0 | 0 | 99435.637 | 18544.6857 | 0 | 87530.5114 | 0 | 0 | 0 | 0 | 0 | 0 | 0
2016-09-03 | 375671.9874 | 10665.4954 | 0 | 0 | 0 | 0 | 0 | 525082 | 0 | 0 | 0 | 0 | 0 | 0 | 0 | 0 | 0 | 866122.2828 | 519251.2004 | 1574869.6068 | 0 | 0 | 1008235.4597 | 0 | 0 | 0 | 0 | 0 | 0 | 0 | 0 | 0 | 0 | -157289.2029 | 18544.6857 | 0 | 0 | 0 | 0 | 0 | 0 | 0 | 0 | 0
2016-09-03 01:00 | 16630.1189 | 464306.8273 | 0 | 0 | 0 | 0 | 0 | 509780 | 0 | 0 | 0 | 0 | 0 | 0 | 0 | 0 | 0 | 934374.4835 | 534086.949 | 1574869.6068 | 0 | 0 | 778465.82 | 0 | 0 | 0 | 0 | 0 | 0 | 0 | 0 | 0 | 0 | 76687.866 | 18544.6857 | 0 | 0 | 0 | 0 | 0 | 0 | 0 | 0 | 229769.6397
2016-09-03 02:00 | 613.9414 | 186761.5225 | 0 | 0 | 0 | 0 | 0 | 484607 | 0 | 0 | 0 | 0 | 0 | 0 | 0 | 0 | 0 | 763760.9349 | 548922.6976 | 1574869.6068 | 0 | 0 | 548696.1803 | 0 | 0 | 0 | 0 | 0 | 0 | 0 | 0 | 0 | 0 | -191700.6164 | 18544.6857 | 0 | 0 | 0 | 0 | 0 | 0 | 0 | 0 | 229769.6397
2016-09-03 03:00 | 289.2649 | 281953.8044 | 0 | 0 | 0 | 0 | 0 | 455399 | 0 | 0 | 0 | 0 | 0 | 0 | 0 | 0 | 0 | 593147.3863 | 563758.4461 | 1574869.6068 | 0 | 0 | 548696.1803 | 0 | 0 | 0 | 0 | 0 | 0 | 0 | 0 | 0 | 0 | -191700.6164 | 18544.6857 | 0 | 0 | 0 | 0 | 0 | 0 | 0 | 0 | 0
2016-09-03 04:00 | 11.4816 | 255242.5877 | 0 | 0 | 0 | 0 | 0 | 428410 | 0 | 0 | 0 | 0 | 0 | 0 | 0 | 0 | 0 | 422533.8377 | 578594.1947 | 1574869.6068 | 0 | 0 | 548696.1803 | 0 | 0 | 0 | 0 | 0 | 0 | 0 | 0 | 0 | 0 | -191700.6164 | 18544.6857 | 0 | 0 | 0 | 0 | 0 | 0 | 0 | 0 | 0
2016-09-03 05:00 | 0 | 524428.4138 | 0 | 0 | 0 | 0 | 0 | 405539 | 0 | 0 | 0 | 0 | 0 | 0 | 0 | 0 | 0 | 511840.6457 | 593429.9433 | 1574869.6068 | 0 | 0 | 548696.1803 | 0 | 0 | 0 | 0 | 0 | 0 | 0 | 0 | 0 | 0 | 100344.7281 | 18544.6857 | 0 | 0 | 0 | 0 | 0 | 0 | 0 | 0 | 0
2016-09-03 06:00 | 0 | 213451.0693 | 0 | 0 | 0 | 0 | 0 | 386607 | 0 | 0 | 0 | 0 | 0 | 0 | 0 | 0 | 0 | 341227.0972 | 608265.6919 | 1574869.6068 | 0 | 0 | 548696.1803 | 0 | 0 | 0 | 0 | 0 | 0 | 0 | 0 | 0 | 0 | -191700.6164 | 18544.6857 | 0 | 0 | 0 | 0 | 0 | 0 | 0 | 0 | 0
2016-09-03 07:00 | 0 | 199385.0693 | 0 | 0 | 0 | 0 | 0 | 372541 | 0 | 0 | 0 | 0 | 0 | 0 | 0 | 0 | 0 | 170613.5486 | 623101.4405 | 1574869.6068 | 0 | 0 | 548696.1803 | 0 | 0 | 0 | 0 | 0 | 0 | 0 | 0 | 0 | 0 | -191700.6164 | 18544.6857 | 0 | 0 | 0 | 0 | 0 | 0 | 0 | 0 | 0
2016-09-03 08:00 | 0 | 190339.0693 | 0 | 0 | 0 | 0 | 0 | 363495 | 0 | 0 | 0 | 0 | 0 | 0 | 0 | 0 | 0 | 0 | 637937.1891 | 1574869.6068 | 0 | 0 | 548696.1803 | 0 | 0 | 0 | 0 | 0 | 0 | 0 | 0 | 0 | 0 | -191700.6164 | 18544.6857 | 0 | 0 | 0 | 0 | 0 | 0 | 0 | 0 | 0
2016-09-03 09:00 | 0 | 497956.0015 | 0 | 0 | 0 | 0 | 0 | 359961 | 0 | 0 | 0 | 0 | 0 | 0 | 0 | 0 | 0 | 106310.7811 | 652772.9376 | 1574869.6068 | 0 | 0 | 548696.1803 | 0 | 0 | 0 | 0 | 0 | 0 | 0 | 0 | 0 | 0 | 119450.3158 | 18544.6857 | 0 | 0 | 0 | 0 | 0 | 0 | 0 | 0 | 0
2016-09-03 10:00 | 0 | 213427.6434 | 0 | 0 | 0 | 0 | 0 | 362478 | 0 | 0 | 0 | 0 | 0 | 0 | 0 | 0 | 0 | 0 | 667608.6862 | 1574869.6068 | 0 | 0 | 459539.2794 | 0 | 0 | 0 | 0 | 0 | 0 | 0 | 0 | 0 | 0 | -119450.3158 | 18544.6857 | 0 | 0 | 0 | 0 | 0 | 0 | 0 | 0 | 89156.9009
2016-09-03 11:00 | 0 | 406181.2126 | 0 | 0 | 0 | 0 | 0 | 365475 | 0 | 0 | 0 | 0 | 0 | 0 | 0 | 0 | 0 | 19723.7589 | 682444.4348 | 1574869.6068 | 0 | 0 | 459539.2794 | 0 | 0 | 0 | 0 | 0 | 0 | 0 | 0 | 0 | 0 | 22161.5268 | 18544.6857 | 0 | 0 | 0 | 0 | 0 | 0 | 0 | 0 | 0
2016-09-03 12:00 | 2982.8914 | 355097.2635 | 0 | 0 | 0 | 0 | 0 | 378162 | 0 | 0 | 0 | 0 | 0 | 0 | 0 | 0 | 0 | 95773.4353 | 697280.1834 | 1574869.6068 | 0 | 0 | 229769.6397 | 0 | 0 | 0 | 0 | 0 | 0 | 0 | 0 | 0 | 0 | 85449.0746 | 18544.6857 | 0 | 0 | 0 | 0 | 0 | 0 | 0 | 0 | 229769.6397
2016-09-03 13:00 | 185805.4789 | 0 | 0 | 0 | 0 | 0 | 0 | 398947 | 0 | 0 | 0 | 0 | 0 | 0 | 0 | 0 | 0 | 0 | 712115.932 | 1574869.6068 | 0 | 0 | 0 | 0 | 0 | 0 | 0 | 0 | 0 | 0 | 0 | 0 | 0 | -107610.6014 | 18544.6857 | 0 | 0 | 0 | 0 | 0 | 0 | 0 | 0 | 229769.6397
2016-09-03 14:00 | 577375.8065 | 0 | 0 | 0 | 0 | 0 | 0 | 422857 | 0 | 0 | 0 | 0 | 0 | 0 | 0 | 0 | 0 | 43114.8123 | 726951.6806 | 1661524.8131 | 0 | 0 | 0 | 0 | 0 | 0 | 0 | 0 | 0 | 0 | 0 | 0 | 0 | 48443.6093 | 18544.6857 | 0 | 87530.5114 | 0 | 0 | 0 | 0 | 0 | 0 | 0
2016-09-03 15:00 | 831230.2956 | 0 | 0 | 0 | 0 | 0 | 0 | 445178 | 0 | 0 | 0 | 0 | 0 | 0 | 0 | 0 | 0 | 213728.3609 | 741787.4291 | 1748180.0194 | 0 | 0 | 87393.7173 | 0 | 0 | 0 | 0 | 0 | 0 | 0 | 0 | 0 | 0 | 191700.6164 | 18544.6857 | 0 | 87530.5114 | 0 | 0 | 0 | 0 | 0 | 88276.4821 | 0
2016-09-03 16:00 | 915015.2726 | 0 | 0 | 0 | 0 | 0 | 0 | 465906 | 0 | 0 | 0 | 0 | 0 | 0 | 0 | 0 | 0 | 384341.9095 | 756623.1777 | 1834835.2256 | 0 | 0 | 237213.8418 | 0 | 0 | 0 | 0 | 0 | 0 | 0 | 0 | 0 | 0 | 191700.6164 | 18544.6857 | 0 | 87530.5114 | 0 | 0 | 0 | 0 | 0 | 151333.4591 | 0
2016-09-03 17:00 | 936905.4325 | 0 | 0 | 0 | 0 | 0 | 0 | 482753 | 0 | 0 | 0 | 0 | 0 | 0 | 0 | 0 | 0 | 489905.8326 | 771458.9263 | 1921490.4319 | 0 | 0 | 464385.2668 | 0 | 0 | 0 | 0 | 0 | 0 | 0 | 0 | 0 | 0 | 118611.1496 | 18544.6857 | 0 | 87530.5114 | 0 | 0 | 0 | 0 | 0 | 229466.0858 | 0
2016-09-03 18:00 | 943267.737 | 0 | 0 | 0 | 0 | 0 | 0 | 496541 | 0 | 0 | 0 | 0 | 0 | 0 | 0 | 0 | 0 | 660519.3812 | 786294.6749 | 2008145.6382 | 0 | 0 | 611846.681 | 0 | 0 | 0 | 0 | 0 | 0 | 0 | 0 | 0 | 0 | 191700.6164 | 18544.6857 | 0 | 87530.5114 | 0 | 0 | 0 | 0 | 0 | 148950.9235 | 0
2016-09-03 19:00 | 955329.4017 | 0 | 0 | 0 | 0 | 0 | 0 | 507892 | 0 | 0 | 0 | 0 | 0 | 0 | 0 | 0 | 0 | 831132.9297 | 801130.4235 | 2094800.8445 | 0 | 0 | 760011.6533 | 0 | 0 | 0 | 0 | 0 | 0 | 0 | 0 | 0 | 0 | 191700.6164 | 18544.6857 | 0 | 87530.5114 | 0 | 0 | 0 | 0 | 0 | 149661.5882 | 0
2016-09-03 20:00 | 977657.1179 | 0 | 0 | 0 | 0 | 0 | 0 | 516890 | 0 | 0 | 0 | 0 | 0 | 0 | 0 | 0 | 0 | 914600.0705 | 815966.1721 | 2181456.0508 | 0 | 0 | 1018311.1836 | 0 | 0 | 0 | 0 | 0 | 0 | 0 | 0 | 0 | 0 | 93783.3042 | 18544.6857 | 0 | 87530.5114 | 0 | 0 | 0 | 0 | 0 | 260908.6165 | 0
2016-09-03 21:00 | 982422.4266 | 0 | 0 | 0 | 0 | 0 | 0 | 521120 | 0 | 0 | 0 | 0 | 0 | 0 | 0 | 0 | 0 | 998543.636 | 830801.9206 | 2268111.2571 | 0 | 0 | 1276610.714 | 0 | 0 | 0 | 0 | 0 | 0 | 0 | 0 | 0 | 0 | 94318.613 | 18544.6857 | 0 | 87530.5114 | 0 | 0 | 0 | 0 | 0 | 260908.6165 | 0
2016-09-03 22:00 | 892742.9792 | 0 | 0 | 0 | 0 | 0 | 0 | 517258 | 0 | 0 | 0 | 0 | 0 | 0 | 0 | 0 | 0 | 1006109.6733 | 845637.6692 | 2354766.4633 | 0 | 0 | 1534910.2443 | 0 | 0 | 0 | 0 | 0 | 0 | 0 | 0 | 0 | 0 | 8501.1655 | 18544.6857 | 0 | 87530.5114 | 0 | 0 | 0 | 0 | 0 | 260908.6165 | 0
2016-09-03 23:00 | 725415.1711 | 0 | 0 | 0 | 0 | 0 | 0 | 507028 | 0 | 0 | 0 | 0 | 0 | 0 | 0 | 0 | 0 | 1006109.6733 | 860473.4178 | 2441421.6696 | 0 | 0 | 1646099.0986 | 0 | 0 | 0 | 0 | 0 | 0 | 0 | 0 | 0 | 0 | 0 | 18544.6857 | 0 | 87530.5114 | 0 | 0 | 0 | 0 | 0 | 112311.974 | 0
2016-09-04 | 320346.3659 | 0 | 0 | 0 | 0 | 0 | 0 | 497324 | 0 | 0 | 0 | 0 | 0 | 0 | 0 | 0 | 0 | 942522.0975 | 875309.1664 | 2441421.6696 | 0 | 0 | 1416329.4589 | 0 | 0 | 0 | 0 | 0 | 0 | 0 | 0 | 0 | 0 | -71446.7144 | 18544.6857 | 0 | 0 | 0 | 0 | 0 | 0 | 0 | 0 | 229769.6397
2016-09-04 01:00 | 15068.2043 | 331984.6312 | 0 | 0 | 0 | 0 | 0 | 483109 | 0 | 0 | 0 | 0 | 0 | 0 | 0 | 0 | 0 | 915354.6297 | 890144.915 | 2441421.6696 | 0 | 0 | 1186559.8192 | 0 | 0 | 0 | 0 | 0 | 0 | 0 | 0 | 0 | 0 | -30525.2448 | 18544.6857 | 0 | 0 | 0 | 0 | 0 | 0 | 0 | 0 | 229769.6397
2016-09-04 02:00 | 446.8525 | 456768.187 | 0 | 0 | 0 | 0 | 0 | 460774 | 0 | 0 | 0 | 0 | 0 | 0 | 0 | 0 | 0 | 1006109.6733 | 904980.6635 | 2441421.6696 | 0 | 0 | 956790.1795 | 0 | 0 | 0 | 0 | 0 | 0 | 0 | 0 | 0 | 0 | 101971.9592 | 18544.6857 | 0 | 0 | 0 | 0 | 0 | 0 | 0 | 0 | 229769.6397
2016-09-04 03:00 | 291.1981 | 164090.6382 | 0 | 0 | 0 | 0 | 0 | 435321 | 0 | 0 | 0 | 0 | 0 | 0 | 0 | 0 | 0 | 858896.3362 | 919816.4121 | 2441421.6696 | 0 | 0 | 727020.5398 | 0 | 0 | 0 | 0 | 0 | 0 | 0 | 0 | 0 | 0 | -165408.244 | 18544.6857 | 0 | 0 | 0 | 0 | 0 | 0 | 0 | 0 | 229769.6397
2016-09-04 04:00 | 8.4182 | 470726.9061 | 0 | 0 | 0 | 0 | 0 | 410858 | 0 | 0 | 0 | 0 | 0 | 0 | 0 | 0 | 0 | 1006109.6733 | 934652.1607 | 2441421.6696 | 0 | 0 | 497250.9002 | 0 | 0 | 0 | 0 | 0 | 0 | 0 | 0 | 0 | 0 | 165408.244 | 18544.6857 | 0 | 0 | 0 | 0 | 0 | 0 | 0 | 0 | 229769.6397
2016-09-04 05:00 | 0 | 387459.4105 | 0 | 0 | 0 | 0 | 0 | 389279 | 0 | 0 | 0 | 0 | 0 | 0 | 0 | 0 | 0 | 1006109.6733 | 949487.9093 | 2441421.6696 | 0 | 0 | 459539.2794 | 0 | 0 | 0 | 0 | 0 | 0 | 0 | 0 | 0 | 0 | 0 | 18544.6857 | 0 | 0 | 0 | 0 | 0 | 0 | 0 | 0 | 37711.6208
2016-09-04 06:00 | 0 | 266608.0803 | 0 | 0 | 0 | 0 | 0 | 372139 | 0 | 0 | 0 | 0 | 0 | 0 | 0 | 0 | 0 | 1006109.6733 | 964323.6579 | 2441421.6696 | 0 | 0 | 229769.6397 | 0 | 0 | 0 | 0 | 0 | 0 | 0 | 0 | 0 | 0 | 0 | 18544.6857 | 0 | 0 | 0 | 0 | 0 | 0 | 0 | 0 | 229769.6397
2016-09-04 07:00 | 0 | 254174.0803 | 0 | 0 | 0 | 0 | 0 | 359705 | 0 | 0 | 0 | 0 | 0 | 0 | 0 | 0 | 0 | 1006109.6733 | 979159.4065 | 2441421.6696 | 0 | 0 | 0 | 0 | 0 | 0 | 0 | 0 | 0 | 0 | 0 | 0 | 0 | 0 | 18544.6857 | 0 | 0 | 0 | 0 | 0 | 0 | 0 | 0 | 229769.6397
2016-09-04 08:00 | 0 | 178855.0693 | 0 | 0 | 0 | 0 | 0 | 352011 | 0 | 0 | 0 | 0 | 0 | 0 | 0 | 0 | 0 | 835496.1248 | 993995.155 | 2441421.6696 | 0 | 0 | 0 | 0 | 0 | 0 | 0 | 0 | 0 | 0 | 0 | 0 | 0 | -191700.6164 | 18544.6857 | 0 | 0 | 0 | 0 | 0 | 0 | 0 | 0 | 0
2016-09-04 09:00 | 0 | 175187.0693 | 0 | 0 | 0 | 0 | 0 | 348343 | 0 | 0 | 0 | 0 | 0 | 0 | 0 | 0 | 0 | 664882.5762 | 1008830.9036 | 2441421.6696 | 0 | 0 | 0 | 0 | 0 | 0 | 0 | 0 | 0 | 0 | 0 | 0 | 0 | -191700.6164 | 18544.6857 | 0 | 0 | 0 | 0 | 0 | 0 | 0 | 0 | 0
2016-09-04 10:00 | 0 | 174504.0693 | 0 | 0 | 0 | 0 | 0 | 347660 | 0 | 0 | 0 | 0 | 0 | 0 | 0 | 0 | 0 | 494269.0276 | 1023666.6522 | 2441421.6696 | 0 | 0 | 0 | 0 | 0 | 0 | 0 | 0 | 0 | 0 | 0 | 0 | 0 | -191700.6164 | 18544.6857 | 0 | 0 | 0 | 0 | 0 | 0 | 0 | 0 | 0
2016-09-04 11:00 | 0 | 177248.0693 | 0 | 0 | 0 | 0 | 0 | 350404 | 0 | 0 | 0 | 0 | 0 | 0 | 0 | 0 | 0 | 323655.479 | 1038502.4008 | 2441421.6696 | 0 | 0 | 0 | 0 | 0 | 0 | 0 | 0 | 0 | 0 | 0 | 0 | 0 | -191700.6164 | 18544.6857 | 0 | 0 | 0 | 0 | 0 | 0 | 0 | 0 | 0
2016-09-04 12:00 | 4150.1389 | 185415.9304 | 0 | 0 | 0 | 0 | 0 | 362722 | 0 | 0 | 0 | 0 | 0 | 0 | 0 | 0 | 0 | 153041.9305 | 1053338.1494 | 2441421.6696 | 0 | 0 | 0 | 0 | 0 | 0 | 0 | 0 | 0 | 0 | 0 | 0 | 0 | -191700.6164 | 18544.6857 | 0 | 0 | 0 | 0 | 0 | 0 | 0 | 0 | 0
2016-09-04 13:00 | 196730.0281 | 35463.4324 | 0 | 0 | 0 | 0 | 0 | 385606 | 0 | 0 | 0 | 0 | 0 | 0 | 0 | 0 | 0 | 0 | 1068173.898 | 2441421.6696 | 0 | 0 | 0 | 0 | 0 | 0 | 0 | 0 | 0 | 0 | 0 | 0 | 0 | -171957.2252 | 18544.6857 | 0 | 0 | 0 | 0 | 0 | 0 | 0 | 0 | 0
2016-09-04 14:00 | 593038.155 | 0 | 0 | 0 | 0 | 0 | 0 | 411518 | 0 | 0 | 0 | 0 | 0 | 0 | 0 | 0 | 0 | 0 | 1083009.6465 | 2528076.8759 | 0 | 0 | 74690.5083 | 0 | 0 | 0 | 0 | 0 | 0 | 0 | 0 | 0 | 0 | 0 | 18544.6857 | 0 | 87530.5114 | 0 | 0 | 0 | 0 | 0 | 75444.9579 | 0
2016-09-04 15:00 | 847006.4213 | 0 | 0 | 0 | 0 | 0 | 0 | 436974 | 0 | 0 | 0 | 0 | 0 | 0 | 0 | 0 | 0 | 38313.2608 | 1097845.3951 | 2614732.0822 | 0 | 0 | 332990.0386 | 0 | 0 | 0 | 0 | 0 | 0 | 0 | 0 | 0 | 0 | 43048.6077 | 18544.6857 | 0 | 87530.5114 | 0 | 0 | 0 | 0 | 0 | 260908.6165 | 0
2016-09-04 16:00 | 928072.671 | 0 | 0 | 0 | 0 | 0 | 0 | 461851 | 0 | 0 | 0 | 0 | 0 | 0 | 0 | 0 | 0 | 126634.9538 | 1112681.1437 | 2701387.2885 | 0 | 0 | 591289.569 | 0 | 0 | 0 | 0 | 0 | 0 | 0 | 0 | 0 | 0 | 99237.8573 | 18544.6857 | 0 | 87530.5114 | 0 | 0 | 0 | 0 | 0 | 260908.6165 | 0
2016-09-04 17:00 | 962410.7263 | 0 | 0 | 0 | 0 | 0 | 0 | 483097 | 0 | 0 | 0 | 0 | 0 | 0 | 0 | 0 | 0 | 226608.5761 | 1127516.8923 | 2788042.4948 | 0 | 0 | 849589.0993 | 0 | 0 | 0 | 0 | 0 | 0 | 0 | 0 | 0 | 0 | 112329.9127 | 18544.6857 | 0 | 87530.5114 | 0 | 0 | 0 | 0 | 0 | 260908.6165 | 0
2016-09-04 18:00 | 974057.9627 | 0 | 0 | 0 | 0 | 0 | 0 | 499644 | 0 | 0 | 0 | 0 | 0 | 0 | 0 | 0 | 0 | 322221.4088 | 1142352.6409 | 2874697.7011 | 0 | 0 | 1107888.6297 | 0 | 0 | 0 | 0 | 0 | 0 | 0 | 0 | 0 | 0 | 107430.149 | 18544.6857 | 0 | 87530.5114 | 0 | 0 | 0 | 0 | 0 | 260908.6165 | 0
2016-09-04 19:00 | 1004028.1953 | 0 | 0 | 0 | 0 | 0 | 0 | 512563 | 0 | 0 | 0 | 0 | 0 | 0 | 0 | 0 | 0 | 433009.8385 | 1157188.3895 | 2961352.9073 | 0 | 0 | 1366188.16 | 0 | 0 | 0 | 0 | 0 | 0 | 0 | 0 | 0 | 0 | 124481.3816 | 18544.6857 | 0 | 87530.5114 | 0 | 0 | 0 | 0 | 0 | 260908.6165 | 0
2016-09-04 20:00 | 1027520.3112 | 0 | 0 | 0 | 0 | 0 | 0 | 522026 | 0 | 0 | 0 | 0 | 0 | 0 | 0 | 0 | 0 | 563200.0265 | 1172024.138 | 3048008.1136 | 0 | 0 | 1616794.7838 | 0 | 0 | 0 | 0 | 0 | 0 | 0 | 0 | 0 | 0 | 146281.1102 | 18544.6857 | 0 | 87530.5114 | 0 | 0 | 0 | 0 | 0 | 253138.0039 | 0
2016-09-04 21:00 | 1027419.8183 | 0 | 0 | 0 | 0 | 0 | 0 | 526330 | 0 | 0 | 0 | 0 | 0 | 0 | 0 | 0 | 0 | 682554.3707 | 1186859.8866 | 3134663.3199 | 0 | 0 | 1875094.3142 | 0 | 0 | 0 | 0 | 0 | 0 | 0 | 0 | 0 | 0 | 134106.0047 | 18544.6857 | 0 | 87530.5114 | 0 | 0 | 0 | 0 | 0 | 260908.6165 | 0
2016-09-04 22:00 | 955669.3119 | 0 | 0 | 0 | 0 | 0 | 0 | 521745 | 0 | 0 | 0 | 0 | 0 | 0 | 0 | 0 | 0 | 853167.9193 | 1201695.6352 | 3221318.5262 | 0 | 0 | 2009881.3276 | 0 | 0 | 0 | 0 | 0 | 0 | 0 | 0 | 0 | 0 | 191700.6164 | 18544.6857 | 0 | 87530.5114 | 0 | 0 | 0 | 0 | 0 | 136148.4984 | 0
2016-09-04 23:00 | 786929.8646 | 0 | 0 | 0 | 0 | 0 | 0 | 509010 | 0 | 0 | 0 | 0 | 0 | 0 | 0 | 0 | 0 | 1006109.6733 | 1216531.3838 | 3307973.7325 | 0 | 0 | 2009881.3276 | 0 | 0 | 0 | 0 | 0 | 0 | 0 | 0 | 0 | 0 | 171844.6675 | 18544.6857 | 0 | 87530.5114 | 0 | 0 | 0 | 0 | 0 | 0 | 0
2016-09-05 | 340308.6917 | 0 | 0 | 0 | 0 | 0 | 0 | 499706 | 0 | 0 | 0 | 0 | 0 | 0 | 0 | 0 | 0 | 847741.2986 | 1231367.1324 | 3307973.7325 | 0 | 0 | 2009881.3276 | 0 | 0 | 0 | 0 | 0 | 0 | 0 | 0 | 0 | 0 | -177941.9941 | 18544.6857 | 0 | 0 | 0 | 0 | 0 | 0 | 0 | 0 | 0
2016-09-05 01:00 | 13666.603 | 544239.4714 | 0 | 0 | 0 | 0 | 0 | 485495 | 0 | 0 | 0 | 0 | 0 | 0 | 0 | 0 | 0 | 1006109.6733 | 1246202.881 | 3307973.7325 | 0 | 0 | 1780111.6879 | 0 | 0 | 0 | 0 | 0 | 0 | 0 | 0 | 0 | 0 | 177941.9941 | 18544.6857 | 0 | 0 | 0 | 0 | 0 | 0 | 0 | 0 | 229769.6397
2016-09-05 02:00 | 632.5959 | 288948.4734 | 0 | 0 | 0 | 0 | 0 | 462737 | 0 | 0 | 0 | 0 | 0 | 0 | 0 | 0 | 0 | 835496.1248 | 1261038.6295 | 3307973.7325 | 0 | 0 | 1780111.6879 | 0 | 0 | 0 | 0 | 0 | 0 | 0 | 0 | 0 | 0 | -191700.6164 | 18544.6857 | 0 | 0 | 0 | 0 | 0 | 0 | 0 | 0 | 0
2016-09-05 03:00 | 361.8737 | 139495.5902 | 0 | 0 | 0 | 0 | 0 | 437089 | 0 | 0 | 0 | 0 | 0 | 0 | 0 | 0 | 0 | 664882.5762 | 1275874.3781 | 3307973.7325 | 0 | 0 | 1550342.0483 | 0 | 0 | 0 | 0 | 0 | 0 | 0 | 0 | 0 | 0 | -191700.6164 | 18544.6857 | 0 | 0 | 0 | 0 | 0 | 0 | 0 | 0 | 229769.6397
2016-09-05 04:00 | 10.186 | 115133.2779 | 0 | 0 | 0 | 0 | 0 | 412375 | 0 | 0 | 0 | 0 | 0 | 0 | 0 | 0 | 0 | 494269.0276 | 1290710.1267 | 3307973.7325 | 0 | 0 | 1320572.4086 | 0 | 0 | 0 | 0 | 0 | 0 | 0 | 0 | 0 | 0 | -191700.6164 | 18544.6857 | 0 | 0 | 0 | 0 | 0 | 0 | 0 | 0 | 229769.6397
2016-09-05 05:00 | 0 | 547827.1926 | 0 | 0 | 0 | 0 | 0 | 389910 | 0 | 0 | 0 | 0 | 0 | 0 | 0 | 0 | 0 | 664882.5762 | 1305545.8753 | 3307973.7325 | 0 | 0 | 1223668.5022 | 0 | 0 | 0 | 0 | 0 | 0 | 0 | 0 | 0 | 0 | 191700.6164 | 18544.6857 | 0 | 0 | 0 | 0 | 0 | 0 | 0 | 0 | 96903.9064
2016-09-05 06:00 | 0 | 200217.0693 | 0 | 0 | 0 | 0 | 0 | 373373 | 0 | 0 | 0 | 0 | 0 | 0 | 0 | 0 | 0 | 494269.0276 | 1320381.6239 | 3307973.7325 | 0 | 0 | 1223668.5022 | 0 | 0 | 0 | 0 | 0 | 0 | 0 | 0 | 0 | 0 | -191700.6164 | 18544.6857 | 0 | 0 | 0 | 0 | 0 | 0 | 0 | 0 | 0
2016-09-05 07:00 | 0 | 330417.1955 | 0 | 0 | 0 | 0 | 0 | 361629 | 0 | 0 | 0 | 0 | 0 | 0 | 0 | 0 | 0 | 449985.7513 | 1335217.3724 | 3307973.7325 | 0 | 0 | 1223668.5022 | 0 | 0 | 0 | 0 | 0 | 0 | 0 | 0 | 0 | 0 | -49756.4902 | 18544.6857 | 0 | 0 | 0 | 0 | 0 | 0 | 0 | 0 | 0
2016-09-05 08:00 | 0 | 181745.0693 | 0 | 0 | 0 | 0 | 0 | 354901 | 0 | 0 | 0 | 0 | 0 | 0 | 0 | 0 | 0 | 279372.2027 | 1350053.121 | 3307973.7325 | 0 | 0 | 1223668.5022 | 0 | 0 | 0 | 0 | 0 | 0 | 0 | 0 | 0 | 0 | -191700.6164 | 18544.6857 | 0 | 0 | 0 | 0 | 0 | 0 | 0 | 0 | 0
2016-09-05 09:00 | 0 | 449956.5893 | 0 | 0 | 0 | 0 | 0 | 353197 | 0 | 0 | 0 | 0 | 0 | 0 | 0 | 0 | 0 | 348983.4669 | 1364888.8696 | 3307973.7325 | 0 | 0 | 1223668.5022 | 0 | 0 | 0 | 0 | 0 | 0 | 0 | 0 | 0 | 0 | 78214.9036 | 18544.6857 | 0 | 0 | 0 | 0 | 0 | 0 | 0 | 0 | 0
2016-09-05 10:00 | 0 | 59381.4639 | 0 | 0 | 0 | 0 | 0 | 356613 | 0 | 0 | 0 | 0 | 0 | 0 | 0 | 0 | 0 | 178369.9183 | 1379724.6182 | 3307973.7325 | 0 | 0 | 993898.8625 | 0 | 0 | 0 | 0 | 0 | 0 | 0 | 0 | 0 | 0 | -191700.6164 | 18544.6857 | 0 | 0 | 0 | 0 | 0 | 0 | 0 | 0 | 229769.6397
2016-09-05 11:00 | 0 | 369334.6636 | 0 | 0 | 0 | 0 | 0 | 359505 | 0 | 0 | 0 | 0 | 0 | 0 | 0 | 0 | 0 | 170613.5486 | 1394560.3668 | 3307973.7325 | 0 | 0 | 993898.8625 | 0 | 0 | 0 | 0 | 0 | 0 | 0 | 0 | 0 | 0 | -8715.0222 | 18544.6857 | 0 | 0 | 0 | 0 | 0 | 0 | 0 | 0 | 0
2016-09-05 12:00 | 4354.526 | 70069.938 | 0 | 0 | 0 | 0 | 0 | 371656 | 0 | 0 | 0 | 0 | 0 | 0 | 0 | 0 | 0 | 0 | 1409396.1154 | 3307973.7325 | 0 | 0 | 764129.2228 | 0 | 0 | 0 | 0 | 0 | 0 | 0 | 0 | 0 | 0 | -191700.6164 | 18544.6857 | 0 | 0 | 0 | 0 | 0 | 0 | 0 | 0 | 229769.6397
2016-09-05 13:00 | 227918.7605 | 83623.1368 | 0 | 0 | 0 | 0 | 0 | 397428 | 0 | 0 | 0 | 0 | 0 | 0 | 0 | 0 | 0 | 0 | 1424231.8639 | 3307973.7325 | 0 | 0 | 570738.8738 | 0 | 0 | 0 | 0 | 0 | 0 | 0 | 0 | 0 | 0 | 0 | 18544.6857 | 0 | 0 | 0 | 0 | 0 | 0 | 0 | 0 | 193390.349
2016-09-05 14:00 | 662715.9431 | 0 | 0 | 0 | 0 | 0 | 0 | 429589 | 0 | 0 | 0 | 0 | 0 | 0 | 0 | 0 | 0 | 0 | 1439067.6125 | 3394628.9388 | 0 | 0 | 696520.1023 | 0 | 0 | 0 | 0 | 0 | 0 | 0 | 0 | 0 | 0 | 0 | 18544.6857 | 0 | 87530.5114 | 0 | 0 | 0 | 0 | 0 | 127051.746 | 0
2016-09-05 15:00 | 913275.7285 | 0 | 0 | 0 | 0 | 0 | 0 | 461590 | 0 | 0 | 0 | 0 | 0 | 0 | 0 | 0 | 0 | 75384.7042 | 1453903.3611 | 3481284.145 | 0 | 0 | 954819.6327 | 0 | 0 | 0 | 0 | 0 | 0 | 0 | 0 | 0 | 0 | 84701.9148 | 18544.6857 | 0 | 87530.5114 | 0 | 0 | 0 | 0 | 0 | 260908.6165 | 0
2016-09-05 16:00 | 992198.4296 | 0 | 0 | 0 | 0 | 0 | 0 | 490153 | 0 | 0 | 0 | 0 | 0 | 0 | 0 | 0 | 0 | 195589.5424 | 1468739.1097 | 3567939.3513 | 0 | 0 | 1213119.163 | 0 | 0 | 0 | 0 | 0 | 0 | 0 | 0 | 0 | 0 | 135061.616 | 18544.6857 | 0 | 87530.5114 | 0 | 0 | 0 | 0 | 0 | 260908.6165 | 0
2016-09-05 17:00 | 1022773.8414 | 0 | 0 | 0 | 0 | 0 | 0 | 513829 | 0 | 0 | 0 | 0 | 0 | 0 | 0 | 0 | 0 | 366203.091 | 1483574.8583 | 3654594.5576 | 0 | 0 | 1422176.5006 | 0 | 0 | 0 | 0 | 0 | 0 | 0 | 0 | 0 | 0 | 191700.6164 | 18544.6857 | 0 | 87530.5114 | 0 | 0 | 0 | 0 | 0 | 211169.0279 | 0
2016-09-05 18:00 | 1030712.3239 | 0 | 0 | 0 | 0 | 0 | 0 | 532803 | 0 | 0 | 0 | 0 | 0 | 0 | 0 | 0 | 0 | 524395.1922 | 1498410.6069 | 3741249.7639 | 0 | 0 | 1634125.7916 | 0 | 0 | 0 | 0 | 0 | 0 | 0 | 0 | 0 | 0 | 177743.9339 | 18544.6857 | 0 | 87530.5114 | 0 | 0 | 0 | 0 | 0 | 214090.1929 | 0
2016-09-05 19:00 | 1051637.4568 | 0 | 0 | 0 | 0 | 0 | 0 | 547506 | 0 | 0 | 0 | 0 | 0 | 0 | 0 | 0 | 0 | 646456.5946 | 1513246.3554 | 3827904.9702 | 0 | 0 | 1892425.3219 | 0 | 0 | 0 | 0 | 0 | 0 | 0 | 0 | 0 | 0 | 137147.6431 | 18544.6857 | 0 | 87530.5114 | 0 | 0 | 0 | 0 | 0 | 260908.6165 | 0
2016-09-05 20:00 | 1083440.4637 | 0 | 0 | 0 | 0 | 0 | 0 | 559333 | 0 | 0 | 0 | 0 | 0 | 0 | 0 | 0 | 0 | 786296.6431 | 1528082.104 | 3914560.1765 | 0 | 0 | 2150724.8522 | 0 | 0 | 0 | 0 | 0 | 0 | 0 | 0 | 0 | 0 | 157123.6501 | 18544.6857 | 0 | 87530.5114 | 0 | 0 | 0 | 0 | 0 | 260908.6165 | 0
2016-09-05 21:00 | 1084842.7337 | 0 | 0 | 0 | 0 | 0 | 0 | 567243 | 0 | 0 | 0 | 0 | 0 | 0 | 0 | 0 | 0 | 956910.1917 | 1542917.8526 | 4001215.3828 | 0 | 0 | 2368350.5333 | 0 | 0 | 0 | 0 | 0 | 0 | 0 | 0 | 0 | 0 | 191700.6164 | 18544.6857 | 0 | 87530.5114 | 0 | 0 | 0 | 0 | 0 | 219823.9202 | 0
2016-09-05 22:00 | 989065.1301 | 0 | 0 | 0 | 0 | 0 | 0 | 566801 | 0 | 0 | 0 | 0 | 0 | 0 | 0 | 0 | 0 | 1006109.6733 | 1557753.6012 | 4087870.589 | 0 | 0 | 2626650.0636 | 0 | 0 | 0 | 0 | 0 | 0 | 0 | 0 | 0 | 0 | 55280.3165 | 18544.6857 | 0 | 87530.5114 | 0 | 0 | 0 | 0 | 0 | 260908.6165 | 0
2016-09-05 23:00 | 796770.8563 | 0 | 0 | 0 | 0 | 0 | 0 | 558791 | 0 | 0 | 0 | 0 | 0 | 0 | 0 | 0 | 0 | 1006109.6733 | 1572589.3498 | 4174525.7953 | 0 | 0 | 2757235.6762 | 0 | 0 | 0 | 0 | 0 | 0 | 0 | 0 | 0 | 0 | 0 | 18544.6857 | 0 | 87530.5114 | 0 | 0 | 0 | 0 | 0 | 131904.6592 | 0
2016-09-06 | 337010.6052 | 235094.0805 | 0 | 0 | 0 | 0 | 0 | 553560 | 0 | 0 | 0 | 0 | 0 | 0 | 0 | 0 | 0 | 1006109.6733 | 1587425.0984 | 4174525.7953 | 0 | 0 | 2757235.6762 | 0 | 0 | 0 | 0 | 0 | 0 | 0 | 0 | 0 | 0 | 0 | 18544.6857 | 0 | 0 | 0 | 0 | 0 | 0 | 0 | 0 | 0
2016-09-06 01:00 | 12576.2808 | 452059.5466 | 0 | 0 | 0 | 0 | 0 | 536653 | 0 | 0 | 0 | 0 | 0 | 0 | 0 | 0 | 0 | 925509.6195 | 1602260.8469 | 4174525.7953 | 0 | 0 | 2757235.6762 | 0 | 0 | 0 | 0 | 0 | 0 | 0 | 0 | 0 | 0 | -90561.8583 | 18544.6857 | 0 | 0 | 0 | 0 | 0 | 0 | 0 | 0 | 0
2016-09-06 02:00 | 587.2597 | 476118.3051 | 0 | 0 | 0 | 0 | 0 | 505417 | 0 | 0 | 0 | 0 | 0 | 0 | 0 | 0 | 0 | 883451.6718 | 1617096.5955 | 4174525.7953 | 0 | 0 | 2757235.6762 | 0 | 0 | 0 | 0 | 0 | 0 | 0 | 0 | 0 | 0 | -47256.121 | 18544.6857 | 0 | 0 | 0 | 0 | 0 | 0 | 0 | 0 | 0
2016-09-06 03:00 | 300.6908 | 298383.3786 | 0 | 0 | 0 | 0 | 0 | 471840 | 0 | 0 | 0 | 0 | 0 | 0 | 0 | 0 | 0 | 712838.1232 | 1631932.3441 | 4174525.7953 | 0 | 0 | 2757235.6762 | 0 | 0 | 0 | 0 | 0 | 0 | 0 | 0 | 0 | 0 | -191700.6164 | 18544.6857 | 0 | 0 | 0 | 0 | 0 | 0 | 0 | 0 | 0
2016-09-06 04:00 | 9.7844 | 502426.2322 | 0 | 0 | 0 | 0 | 0 | 441900 | 0 | 0 | 0 | 0 | 0 | 0 | 0 | 0 | 0 | 860637.6965 | 1646768.0927 | 4174525.7953 | 0 | 0 | 2527466.0365 | 0 | 0 | 0 | 0 | 0 | 0 | 0 | 0 | 0 | 0 | 166066.9363 | 18544.6857 | 0 | 0 | 0 | 0 | 0 | 0 | 0 | 0 | 229769.6397
2016-09-06 05:00 | 0 | 243311.0693 | 0 | 0 | 0 | 0 | 0 | 416467 | 0 | 0 | 0 | 0 | 0 | 0 | 0 | 0 | 0 | 690024.1479 | 1661603.8413 | 4174525.7953 | 0 | 0 | 2527466.0365 | 0 | 0 | 0 | 0 | 0 | 0 | 0 | 0 | 0 | 0 | -191700.6164 | 18544.6857 | 0 | 0 | 0 | 0 | 0 | 0 | 0 | 0 | 0
2016-09-06 06:00 | 0 | 224575.0693 | 0 | 0 | 0 | 0 | 0 | 397731 | 0 | 0 | 0 | 0 | 0 | 0 | 0 | 0 | 0 | 519410.5994 | 1676439.5899 | 4174525.7953 | 0 | 0 | 2527466.0365 | 0 | 0 | 0 | 0 | 0 | 0 | 0 | 0 | 0 | 0 | -191700.6164 | 18544.6857 | 0 | 0 | 0 | 0 | 0 | 0 | 0 | 0 | 0
2016-09-06 07:00 | 0 | 272550.7396 | 0 | 0 | 0 | 0 | 0 | 385563 | 0 | 0 | 0 | 0 | 0 | 0 | 0 | 0 | 0 | 402324.9173 | 1691275.3384 | 4174525.7953 | 0 | 0 | 2527466.0365 | 0 | 0 | 0 | 0 | 0 | 0 | 0 | 0 | 0 | 0 | -131556.9461 | 18544.6857 | 0 | 0 | 0 | 0 | 0 | 0 | 0 | 0 | 0
2016-09-06 08:00 | 0 | 208625.0693 | 0 | 0 | 0 | 0 | 0 | 381781 | 0 | 0 | 0 | 0 | 0 | 0 | 0 | 0 | 0 | 231711.3687 | 1706111.087 | 4174525.7953 | 0 | 0 | 2527466.0365 | 0 | 0 | 0 | 0 | 0 | 0 | 0 | 0 | 0 | 0 | -191700.6164 | 18544.6857 | 0 | 0 | 0 | 0 | 0 | 0 | 0 | 0 | 0
2016-09-06 09:00 | 0 | 446314.4982 | 0 | 0 | 0 | 0 | 0 | 390414 | 0 | 0 | 0 | 0 | 0 | 0 | 0 | 0 | 0 | 375385.3307 | 1720946.8356 | 4174525.7953 | 0 | 0 | 2297696.3968 | 0 | 0 | 0 | 0 | 0 | 0 | 0 | 0 | 0 | 0 | 161431.4179 | 18544.6857 | 0 | 0 | 0 | 0 | 0 | 0 | 0 | 0 | 229769.6397
2016-09-06 10:00 | 0 | 394703.6481 | 0 | 0 | 0 | 0 | 0 | 414539 | 0 | 0 | 0 | 0 | 0 | 0 | 0 | 0 | 0 | 341227.0972 | 1735782.5842 | 4174525.7953 | 0 | 0 | 2297696.3968 | 0 | 0 | 0 | 0 | 0 | 0 | 0 | 0 | 0 | 0 | -38380.0376 | 18544.6857 | 0 | 0 | 0 | 0 | 0 | 0 | 0 | 0 | 0
2016-09-06 11:00 | 0 | 263977.0693 | 0 | 0 | 0 | 0 | 0 | 437133 | 0 | 0 | 0 | 0 | 0 | 0 | 0 | 0 | 0 | 170613.5486 | 1750618.3328 | 4174525.7953 | 0 | 0 | 2297696.3968 | 0 | 0 | 0 | 0 | 0 | 0 | 0 | 0 | 0 | 0 | -191700.6164 | 18544.6857 | 0 | 0 | 0 | 0 | 0 | 0 | 0 | 0 | 0
2016-09-06 12:00 | 2705.9377 | 256638.3251 | 0 | 0 | 0 | 0 | 0 | 457047 | 0 | 0 | 0 | 0 | 0 | 0 | 0 | 0 | 0 | 0 | 1765454.0813 | 4174525.7953 | 0 | 0 | 2252239.3476 | 0 | 0 | 0 | 0 | 0 | 0 | 0 | 0 | 0 | 0 | -191700.6164 | 18544.6857 | 0 | 0 | 0 | 0 | 0 | 0 | 0 | 0 | 45457.0492
2016-09-06 13:00 | 199676.9221 | 177742.1582 | 0 | 0 | 0 | 0 | 0 | 482950 | 0 | 0 | 0 | 0 | 0 | 0 | 0 | 0 | 0 | 0 | 1780289.8299 | 4174525.7953 | 0 | 0 | 2022469.708 | 0 | 0 | 0 | 0 | 0 | 0 | 0 | 0 | 0 | 0 | 0 | 18544.6857 | 0 | 0 | 0 | 0 | 0 | 0 | 0 | 0 | 229769.6397
2016-09-06 14:00 | 624560.085 | 0 | 0 | 0 | 0 | 0 | 0 | 513254 | 0 | 0 | 0 | 0 | 0 | 0 | 0 | 0 | 0 | 0 | 1795125.5785 | 4261181.0016 | 0 | 0 | 2027648.287 | 0 | 0 | 0 | 0 | 0 | 0 | 0 | 0 | 0 | 0 | 0 | 18544.6857 | 0 | 87530.5114 | 0 | 0 | 0 | 0 | 0 | 5230.8879 | 0
2016-09-06 15:00 | 871738.6669 | 0 | 0 | 0 | 0 | 0 | 0 | 543266 | 0 | 0 | 0 | 0 | 0 | 0 | 0 | 0 | 0 | 170613.5486 | 1809961.3271 | 4347836.2079 | 0 | 0 | 2058038.1718 | 0 | 0 | 0 | 0 | 0 | 0 | 0 | 0 | 0 | 0 | 191700.6164 | 18544.6857 | 0 | 87530.5114 | 0 | 0 | 0 | 0 | 0 | 30696.8534 | 0
2016-09-06 16:00 | 942413.9054 | 0 | 0 | 0 | 0 | 0 | 0 | 570498 | 0 | 0 | 0 | 0 | 0 | 0 | 0 | 0 | 0 | 341227.0972 | 1824797.0757 | 4434491.4142 | 0 | 0 | 2131436.8628 | 0 | 0 | 0 | 0 | 0 | 0 | 0 | 0 | 0 | 0 | 191700.6164 | 18544.6857 | 0 | 87530.5114 | 0 | 0 | 0 | 0 | 0 | 74140.0919 | 0
2016-09-06 17:00 | 964638.471 | 0 | 0 | 0 | 0 | 0 | 0 | 596132 | 0 | 0 | 0 | 0 | 0 | 0 | 0 | 0 | 0 | 342582.2622 | 1839632.8243 | 4521146.6205 | 0 | 0 | 2389736.3931 | 0 | 0 | 0 | 0 | 0 | 0 | 0 | 0 | 0 | 0 | 1522.6573 | 18544.6857 | 0 | 87530.5114 | 0 | 0 | 0 | 0 | 0 | 260908.6165 | 0
2016-09-06 18:00 | 971594.7556 | 0 | 0 | 0 | 0 | 0 | 0 | 616338 | 0 | 0 | 0 | 0 | 0 | 0 | 0 | 0 | 0 | 513195.8108 | 1854468.5728 | 4607801.8267 | 0 | 0 | 2446642.5258 | 0 | 0 | 0 | 0 | 0 | 0 | 0 | 0 | 0 | 0 | 191700.6164 | 18544.6857 | 0 | 87530.5114 | 0 | 0 | 0 | 0 | 0 | 57480.9421 | 0
2016-09-06 19:00 | 989903.9606 | 0 | 0 | 0 | 0 | 0 | 0 | 630808 | 0 | 0 | 0 | 0 | 0 | 0 | 0 | 0 | 0 | 664882.5762 | 1869304.3214 | 4694457.033 | 0 | 0 | 2528402.8594 | 0 | 0 | 0 | 0 | 0 | 0 | 0 | 0 | 0 | 0 | 170434.5679 | 18544.6857 | 0 | 87530.5114 | 0 | 0 | 0 | 0 | 0 | 82586.1956 | 0
2016-09-06 20:00 | 994393.3787 | 0 | 0 | 0 | 0 | 0 | 0 | 640366 | 0 | 0 | 0 | 0 | 0 | 0 | 0 | 0 | 0 | 835496.1248 | 1884140.07 | 4781112.2393 | 0 | 0 | 2584091.909 | 0 | 0 | 0 | 0 | 0 | 0 | 0 | 0 | 0 | 0 | 191700.6164 | 18544.6857 | 0 | 87530.5114 | 0 | 0 | 0 | 0 | 0 | 56251.5652 | 0
2016-09-06 21:00 | 977900.4589 | 0 | 0 | 0 | 0 | 0 | 0 | 643927 | 0 | 0 | 0 | 0 | 0 | 0 | 0 | 0 | 0 | 1006109.6733 | 1898975.8186 | 4867767.4456 | 0 | 0 | 2619927.5779 | 0 | 0 | 0 | 0 | 0 | 0 | 0 | 0 | 0 | 0 | 191700.6164 | 18544.6857 | 0 | 87530.5114 | 0 | 0 | 0 | 0 | 0 | 36197.6454 | 0
2016-09-06 22:00 | 882129.2459 | 0 | 0 | 0 | 0 | 0 | 0 | 637359 | 0 | 0 | 0 | 0 | 0 | 0 | 0 | 0 | 0 | 1006109.6733 | 1913811.5672 | 4954422.6519 | 0 | 0 | 2757235.6762 | 0 | 0 | 0 | 0 | 0 | 0 | 0 | 0 | 0 | 0 | 0 | 18544.6857 | 0 | 87530.5114 | 0 | 0 | 0 | 0 | 0 | 138695.0488 | 0
2016-09-06 23:00 | 688014.3112 | 0 | 0 | 0 | 0 | 0 | 0 | 624075 | 0 | 0 | 0 | 0 | 0 | 0 | 0 | 0 | 0 | 1006109.6733 | 1928647.3158 | 4999363.3311 | 0 | 0 | 2757235.6762 | 0 | 0 | 0 | 0 | 0 | 0 | 0 | 0 | 0 | 0 | 0 | 18544.6857 | 0 | 45394.6255 | 0 | 0 | 0 | 0 | 0 | 0 | 0
2016-09-07 | 320394.2198 | 266056.462 | 0 | 0 | 0 | 0 | 0 | 613268 | 0 | 0 | 0 | 0 | 0 | 0 | 0 | 0 | 0 | 965737.4898 | 1943483.0643 | 4999363.3311 | 0 | 0 | 2757235.6762 | 0 | 0 | 0 | 0 | 0 | 0 | 0 | 0 | 0 | 0 | -45362.0039 | 18544.6857 | 0 | 0 | 0 | 0 | 0 | 0 | 0 | 0 | 0
2016-09-07 01:00 | 10541.8667 | 291054.5184 | 0 | 0 | 0 | 0 | 0 | 590777 | 0 | 0 | 0 | 0 | 0 | 0 | 0 | 0 | 0 | 795123.9413 | 1958318.8129 | 4999363.3311 | 0 | 0 | 2542375.1498 | 0 | 0 | 0 | 0 | 0 | 0 | 0 | 0 | 0 | 0 | -191700.6164 | 18544.6857 | 0 | 0 | 0 | 0 | 0 | 0 | 0 | 0 | 214860.5264
2016-09-07 02:00 | 651.6269 | 324631.2004 | 0 | 0 | 0 | 0 | 0 | 555333 | 0 | 0 | 0 | 0 | 0 | 0 | 0 | 0 | 0 | 624510.3927 | 1973154.5615 | 4999363.3311 | 0 | 0 | 2437015.4423 | 0 | 0 | 0 | 0 | 0 | 0 | 0 | 0 | 0 | 0 | -191700.6164 | 18544.6857 | 0 | 0 | 0 | 0 | 0 | 0 | 0 | 0 | 105359.7075
2016-09-07 03:00 | 292.9502 | 342970.2236 | 0 | 0 | 0 | 0 | 0 | 518248 | 0 | 0 | 0 | 0 | 0 | 0 | 0 | 0 | 0 | 453896.8441 | 1987990.3101 | 4999363.3311 | 0 | 0 | 2433628.5987 | 0 | 0 | 0 | 0 | 0 | 0 | 0 | 0 | 0 | 0 | -191700.6164 | 18544.6857 | 0 | 0 | 0 | 0 | 0 | 0 | 0 | 0 | 3386.8436
2016-09-07 04:00 | 9.1325 | 347681.5088 | 0 | 0 | 0 | 0 | 0 | 483143 | 0 | 0 | 0 | 0 | 0 | 0 | 0 | 0 | 0 | 316839.4746 | 2002826.0587 | 4999363.3311 | 0 | 0 | 2433628.5987 | 0 | 0 | 0 | 0 | 0 | 0 | 0 | 0 | 0 | 0 | -153997.0444 | 18544.6857 | 0 | 0 | 0 | 0 | 0 | 0 | 0 | 0 | 0
2016-09-07 05:00 | 0 | 348044.0794 | 0 | 0 | 0 | 0 | 0 | 453597 | 0 | 0 | 0 | 0 | 0 | 0 | 0 | 0 | 0 | 259029.7536 | 2017661.8073 | 4999363.3311 | 0 | 0 | 2324104.7771 | 0 | 0 | 0 | 0 | 0 | 0 | 0 | 0 | 0 | 0 | -64954.7427 | 18544.6857 | 0 | 0 | 0 | 0 | 0 | 0 | 0 | 0 | 109523.8216
2016-09-07 06:00 | 0 | 344902.7683 | 0 | 0 | 0 | 0 | 0 | 430734 | 0 | 0 | 0 | 0 | 0 | 0 | 0 | 0 | 0 | 166135.1871 | 2032497.5558 | 4999363.3311 | 0 | 0 | 2324104.7771 | 0 | 0 | 0 | 0 | 0 | 0 | 0 | 0 | 0 | 0 | -104375.9175 | 18544.6857 | 0 | 0 | 0 | 0 | 0 | 0 | 0 | 0 | 0
2016-09-07 07:00 | 0 | 346907.2204 | 0 | 0 | 0 | 0 | 0 | 415236 | 0 | 0 | 0 | 0 | 0 | 0 | 0 | 0 | 0 | 199245.0917 | 2047333.3044 | 4999363.3311 | 0 | 0 | 2094335.1374 | 0 | 0 | 0 | 0 | 0 | 0 | 0 | 0 | 0 | 0 | 37202.1401 | 18544.6857 | 0 | 0 | 0 | 0 | 0 | 0 | 0 | 0 | 229769.6397
2016-09-07 08:00 | 0 | 345276.5708 | 0 | 0 | 0 | 0 | 0 | 409003 | 0 | 0 | 0 | 0 | 0 | 0 | 0 | 0 | 0 | 236451.0883 | 2062169.053 | 4999363.3311 | 0 | 0 | 1864565.4977 | 0 | 0 | 0 | 0 | 0 | 0 | 0 | 0 | 0 | 0 | 41804.4905 | 18544.6857 | 0 | 0 | 0 | 0 | 0 | 0 | 0 | 0 | 229769.6397
2016-09-07 09:00 | 0 | 339805.9203 | 0 | 0 | 0 | 0 | 0 | 416585 | 0 | 0 | 0 | 0 | 0 | 0 | 0 | 0 | 0 | 262040.2259 | 2077004.8016 | 4999363.3311 | 0 | 0 | 1634795.8581 | 0 | 0 | 0 | 0 | 0 | 0 | 0 | 0 | 0 | 0 | 28751.84 | 18544.6857 | 0 | 0 | 0 | 0 | 0 | 0 | 0 | 0 | 229769.6397
2016-09-07 10:00 | 0 | 319072.5795 | 0 | 0 | 0 | 0 | 0 | 440038 | 0 | 0 | 0 | 0 | 0 | 0 | 0 | 0 | 0 | 248303.5202 | 2091840.5502 | 4999363.3311 | 0 | 0 | 1405026.2184 | 0 | 0 | 0 | 0 | 0 | 0 | 0 | 0 | 0 | 0 | -15434.5008 | 18544.6857 | 0 | 0 | 0 | 0 | 0 | 0 | 0 | 0 | 229769.6397
2016-09-07 11:00 | 0 | 302302.4844 | 0 | 0 | 0 | 0 | 0 | 460425 | 0 | 0 | 0 | 0 | 0 | 0 | 0 | 0 | 0 | 91069.7111 | 2106676.2988 | 4999363.3311 | 0 | 0 | 1405026.2184 | 0 | 0 | 0 | 0 | 0 | 0 | 0 | 0 | 0 | 0 | -176667.2013 | 18544.6857 | 0 | 0 | 0 | 0 | 0 | 0 | 0 | 0 | 0
2016-09-07 12:00 | 829.6244 | 283156.9963 | 0 | 0 | 0 | 0 | 0 | 478984 | 0 | 0 | 0 | 0 | 0 | 0 | 0 | 0 | 0 | 11444.562 | 2121512.0473 | 4999363.3311 | 0 | 0 | 1175256.5787 | 0 | 0 | 0 | 0 | 0 | 0 | 0 | 0 | 0 | 0 | -89466.4596 | 18544.6857 | 0 | 0 | 0 | 0 | 0 | 0 | 0 | 0 | 229769.6397
2016-09-07 13:00 | 127706.4682 | 256554.5536 | 0 | 0 | 0 | 0 | 0 | 502651 | 0 | 0 | 0 | 0 | 0 | 0 | 0 | 0 | 0 | 0 | 2136347.7959 | 4999363.3311 | 0 | 0 | 945486.939 | 0 | 0 | 0 | 0 | 0 | 0 | 0 | 0 | 0 | 0 | -12859.0584 | 18544.6857 | 0 | 0 | 0 | 0 | 0 | 0 | 0 | 0 | 229769.6397
2016-09-07 14:00 | 475098.7163 | 274294.3623 | 0 | 0 | 0 | 0 | 0 | 531556 | 0 | 0 | 0 | 0 | 0 | 0 | 0 | 0 | 0 | 81590.1676 | 2151183.5445 | 4999363.3311 | 0 | 0 | 1052028.8058 | 0 | 0 | 0 | 0 | 0 | 0 | 0 | 0 | 0 | 0 | 91674.3456 | 18544.6857 | 0 | 0 | 0 | 0 | 0 | 0 | 0 | 107618.0472 | 0
2016-09-07 15:00 | 717346.6901 | 53966.612 | 0 | 0 | 0 | 0 | 0 | 561068 | 0 | 0 | 0 | 0 | 0 | 0 | 0 | 0 | 0 | 252203.7162 | 2166019.2931 | 4999363.3311 | 0 | 0 | 1052028.8058 | 0 | 0 | 0 | 0 | 0 | 0 | 0 | 0 | 0 | 0 | 191700.6164 | 18544.6857 | 0 | 0 | 0 | 0 | 0 | 0 | 0 | 0 | 0
2016-09-07 16:00 | 819469.4119 | 0 | 0 | 0 | 0 | 0 | 0 | 589066 | 0 | 0 | 0 | 0 | 0 | 0 | 0 | 0 | 0 | 208549.3138 | 2180855.0417 | 4999363.3311 | 0 | 0 | 1310328.3361 | 0 | 0 | 0 | 0 | 0 | 0 | 0 | 0 | 0 | 0 | -49049.8903 | 18544.6857 | 0 | 0 | 0 | 0 | 0 | 0 | 0 | 260908.6165 | 0
2016-09-07 17:00 | 862409.3775 | 0 | 0 | 0 | 0 | 0 | 0 | 612874 | 0 | 0 | 0 | 0 | 0 | 0 | 0 | 0 | 0 | 181922.3608 | 2195690.7902 | 4999363.3311 | 0 | 0 | 1568627.8665 | 0 | 0 | 0 | 0 | 0 | 0 | 0 | 0 | 0 | 0 | -29917.9247 | 18544.6857 | 0 | 0 | 0 | 0 | 0 | 0 | 0 | 260908.6165 | 0
2016-09-07 18:00 | 854807.7207 | 247993.1979 | 0 | 0 | 0 | 0 | 0 | 631647 | 0 | 0 | 0 | 0 | 0 | 0 | 0 | 0 | 0 | 352535.9094 | 2210526.5388 | 4999363.3311 | 0 | 0 | 1826927.3968 | 0 | 0 | 0 | 0 | 0 | 0 | 0 | 0 | 0 | 0 | 191700.6164 | 18544.6857 | 0 | 0 | 0 | 0 | 0 | 0 | 0 | 260908.6165 | 0
2016-09-07 19:00 | 866560.8295 | 0 | 0 | 0 | 0 | 0 | 0 | 644930 | 0 | 0 | 0 | 0 | 0 | 0 | 0 | 0 | 0 | 523149.458 | 2225362.2874 | 4999363.3311 | 0 | 0 | 1838199.0689 | 0 | 0 | 0 | 0 | 0 | 0 | 0 | 0 | 0 | 0 | 191700.6164 | 18544.6857 | 0 | 0 | 0 | 0 | 0 | 0 | 0 | 11385.5274 | 0
2016-09-07 20:00 | 894260.1449 | 114934.1131 | 0 | 0 | 0 | 0 | 0 | 653355 | 0 | 0 | 0 | 0 | 0 | 0 | 0 | 0 | 0 | 693763.0066 | 2240198.036 | 4999363.3311 | 0 | 0 | 1982337.0852 | 0 | 0 | 0 | 0 | 0 | 0 | 0 | 0 | 0 | 0 | 191700.6164 | 18544.6857 | 0 | 0 | 0 | 0 | 0 | 0 | 0 | 145593.9558 | 0
2016-09-07 21:00 | 907200.7381 | 219973.1806 | 0 | 0 | 0 | 0 | 0 | 656020 | 0 | 0 | 0 | 0 | 0 | 0 | 0 | 0 | 0 | 864376.5551 | 2255033.7846 | 4999363.3311 | 0 | 0 | 2240636.6155 | 0 | 0 | 0 | 0 | 0 | 0 | 0 | 0 | 0 | 0 | 191700.6164 | 18544.6857 | 0 | 0 | 0 | 0 | 0 | 0 | 0 | 260908.6165 | 0
2016-09-07 22:00 | 825241.8837 | 257217.6658 | 0 | 0 | 0 | 0 | 0 | 648378 | 0 | 0 | 0 | 0 | 0 | 0 | 0 | 0 | 0 | 1001995.6952 | 2269869.5332 | 4999363.3311 | 0 | 0 | 2498936.1459 | 0 | 0 | 0 | 0 | 0 | 0 | 0 | 0 | 0 | 0 | 154628.2472 | 18544.6857 | 0 | 0 | 0 | 0 | 0 | 0 | 0 | 260908.6165 | 0
2016-09-07 23:00 | 672367.8413 | 246729.9083 | 0 | 0 | 0 | 0 | 0 | 635022 | 0 | 0 | 0 | 0 | 0 | 0 | 0 | 0 | 0 | 1006109.6733 | 2284705.2817 | 4999363.3311 | 0 | 0 | 2757235.6762 | 0 | 0 | 0 | 0 | 0 | 0 | 0 | 0 | 0 | 0 | 4622.4474 | 18544.6857 | 0 | 0 | 0 | 0 | 0 | 0 | 0 | 260908.6165 | 0
2016-09-08 | 296789.0285 | 231774.6316 | 0 | 0 | 0 | 0 | 0 | 623500 | 0 | 0 | 0 | 0 | 0 | 0 | 0 | 0 | 0 | 1006109.6733 | 2299541.0303 | 4775012.4969 | 0 | 0 | 2725735.367 | 0 | 0 | 0 | 0 | 0 | 0 | 0 | 0 | 0 | 0 | 0 | 18544.6857 | 0 | 0 | 224350.8342 | 0 | 0 | 0 | 0 | 0 | 31500.3092
2016-09-08 01:00 | 8271.9256 | 238684.149 | 0 | 0 | 0 | 0 | 0 | 600621 | 0 | 0 | 0 | 0 | 0 | 0 | 0 | 0 | 0 | 851637.1034 | 2314376.7789 | 4550661.6628 | 0 | 0 | 2536524.1315 | 0 | 0 | 0 | 0 | 0 | 0 | 0 | 0 | 0 | 0 | -173564.6853 | 18544.6857 | 0 | 0 | 224350.8342 | 0 | 0 | 0 | 0 | 0 | 189211.2354
2016-09-08 02:00 | 632.3297 | 253059.448 | 0 | 0 | 0 | 0 | 0 | 564849 | 0 | 0 | 0 | 0 | 0 | 0 | 0 | 0 | 0 | 754488.7583 | 2329212.5275 | 4326310.8286 | 0 | 0 | 2306754.4918 | 0 | 0 | 0 | 0 | 0 | 0 | 0 | 0 | 0 | 0 | -109155.4439 | 18544.6857 | 0 | 0 | 224350.8342 | 0 | 0 | 0 | 0 | 0 | 229769.6397
2016-09-08 03:00 | 308.2057 | 262498.6272 | 0 | 0 | 0 | 0 | 0 | 525607 | 0 | 0 | 0 | 0 | 0 | 0 | 0 | 0 | 0 | 583875.2098 | 2344048.2761 | 4326310.8286 | 0 | 0 | 2140746.6466 | 0 | 0 | 0 | 0 | 0 | 0 | 0 | 0 | 0 | 0 | -191700.6164 | 18544.6857 | 0 | 0 | 0 | 0 | 0 | 0 | 0 | 0 | 166007.8452
2016-09-08 04:00 | 8.4804 | 271244.6125 | 0 | 0 | 0 | 0 | 0 | 490421 | 0 | 0 | 0 | 0 | 0 | 0 | 0 | 0 | 0 | 482738.2909 | 2358884.0247 | 4326310.8286 | 0 | 0 | 1910977.0069 | 0 | 0 | 0 | 0 | 0 | 0 | 0 | 0 | 0 | 0 | -113636.9875 | 18544.6857 | 0 | 0 | 0 | 0 | 0 | 0 | 0 | 0 | 229769.6397
2016-09-08 05:00 | 0 | 270152.8953 | 0 | 0 | 0 | 0 | 0 | 461164 | 0 | 0 | 0 | 0 | 0 | 0 | 0 | 0 | 0 | 406660.9262 | 2373719.7732 | 4326310.8286 | 0 | 0 | 1681207.3673 | 0 | 0 | 0 | 0 | 0 | 0 | 0 | 0 | 0 | 0 | -85480.185 | 18544.6857 | 0 | 0 | 0 | 0 | 0 | 0 | 0 | 0 | 229769.6397
2016-09-08 06:00 | 0 | 268749.5146 | 0 | 0 | 0 | 0 | 0 | 438309 | 0 | 0 | 0 | 0 | 0 | 0 | 0 | 0 | 0 | 349675.5028 | 2388555.5218 | 4326310.8286 | 0 | 0 | 1451437.7276 | 0 | 0 | 0 | 0 | 0 | 0 | 0 | 0 | 0 | 0 | -64028.5657 | 18544.6857 | 0 | 0 | 0 | 0 | 0 | 0 | 0 | 0 | 229769.6397
2016-09-08 07:00 | 0 | 272430.6598 | 0 | 0 | 0 | 0 | 0 | 423023 | 0 | 0 | 0 | 0 | 0 | 0 | 0 | 0 | 0 | 309570.8386 | 2403391.2704 | 4326310.8286 | 0 | 0 | 1221668.0879 | 0 | 0 | 0 | 0 | 0 | 0 | 0 | 0 | 0 | 0 | -45061.4205 | 18544.6857 | 0 | 0 | 0 | 0 | 0 | 0 | 0 | 0 | 229769.6397
2016-09-08 08:00 | 0 | 272867.4164 | 0 | 0 | 0 | 0 | 0 | 416468 | 0 | 0 | 0 | 0 | 0 | 0 | 0 | 0 | 0 | 299551.1995 | 2418227.019 | 4263958.1715 | 0 | 0 | 991898.4482 | 0 | 0 | 0 | 0 | 0 | 0 | 0 | 0 | 0 | 0 | -11258.0214 | 18544.6857 | 0 | 0 | 62352.6571 | 0 | 0 | 0 | 0 | 0 | 229769.6397
2016-09-08 09:00 | 0 | 263469.6676 | 0 | 0 | 0 | 0 | 0 | 424161 | 0 | 0 | 0 | 0 | 0 | 0 | 0 | 0 | 0 | 336317.4965 | 2433062.7676 | 4039607.3373 | 0 | 0 | 762128.8085 | 0 | 0 | 0 | 0 | 0 | 0 | 0 | 0 | 0 | 0 | 41310.446 | 18544.6857 | 0 | 0 | 224350.8342 | 0 | 0 | 0 | 0 | 0 | 229769.6397
2016-09-08 10:00 | 0 | 250370.034 | 0 | 0 | 0 | 0 | 0 | 448419 | 0 | 0 | 0 | 0 | 0 | 0 | 0 | 0 | 0 | 253976.4353 | 2447898.5162 | 4039607.3373 | 0 | 0 | 532359.1688 | 0 | 0 | 0 | 0 | 0 | 0 | 0 | 0 | 0 | 0 | -92518.0463 | 18544.6857 | 0 | 0 | 0 | 0 | 0 | 0 | 0 | 0 | 229769.6397
2016-09-08 11:00 | 0 | 233978.6874 | 0 | 0 | 0 | 0 | 0 | 469557 | 0 | 0 | 0 | 0 | 0 | 0 | 0 | 0 | 0 | 138234.2556 | 2462734.2647 | 4039607.3373 | 0 | 0 | 302589.5292 | 0 | 0 | 0 | 0 | 0 | 0 | 0 | 0 | 0 | 0 | -130047.3929 | 18544.6857 | 0 | 0 | 0 | 0 | 0 | 0 | 0 | 0 | 229769.6397
2016-09-08 12:00 | 2865.0963 | 220961.5957 | 0 | 0 | 0 | 0 | 0 | 484677 | 0 | 0 | 0 | 0 | 0 | 0 | 0 | 0 | 0 | 0 | 2477570.0133 | 4039607.3373 | 0 | 0 | 72819.8895 | 0 | 0 | 0 | 0 | 0 | 0 | 0 | 0 | 0 | 0 | -155319.3883 | 18544.6857 | 0 | 0 | 0 | 0 | 0 | 0 | 0 | 0 | 229769.6397
2016-09-08 13:00 | 192507.2332 | 196620.8535 | 0 | 0 | 0 | 0 | 0 | 506377 | 0 | 0 | 0 | 0 | 0 | 0 | 0 | 0 | 0 | 0 | 2492405.7619 | 3815256.5031 | 0 | 0 | 0 | 0 | 0 | 0 | 0 | 0 | 0 | 0 | 0 | 0 | 0 | 0 | 18544.6857 | 0 | 0 | 224350.8342 | 0 | 0 | 0 | 0 | 0 | 72819.8895
2016-09-08 14:00 | 597584.0085 | 171915.8996 | 0 | 0 | 0 | 0 | 0 | 535641 | 0 | 0 | 0 | 0 | 0 | 0 | 0 | 0 | 0 | 0 | 2507241.5105 | 3815256.5031 | 0 | 0 | 213161.0802 | 0 | 0 | 0 | 0 | 0 | 0 | 0 | 0 | 0 | 0 | 0 | 18544.6857 | 0 | 0 | 0 | 0 | 0 | 0 | 0 | 215314.2224 | 0
2016-09-08 15:00 | 844523.3787 | 0 | 0 | 0 | 0 | 0 | 0 | 564311 | 0 | 0 | 0 | 0 | 0 | 0 | 0 | 0 | 0 | 675.5781 | 2522077.2591 | 3815256.5031 | 0 | 0 | 471460.6105 | 0 | 0 | 0 | 0 | 0 | 0 | 0 | 0 | 0 | 0 | 759.0765 | 18544.6857 | 0 | 0 | 0 | 0 | 0 | 0 | 0 | 260908.6165 | 0
2016-09-08 16:00 | 929349.2752 | 0 | 0 | 0 | 0 | 0 | 0 | 591052 | 0 | 0 | 0 | 0 | 0 | 0 | 0 | 0 | 0 | 53046.714 | 2536913.0077 | 3815256.5031 | 0 | 0 | 729760.1409 | 0 | 0 | 0 | 0 | 0 | 0 | 0 | 0 | 0 | 0 | 58843.973 | 18544.6857 | 0 | 0 | 0 | 0 | 0 | 0 | 0 | 260908.6165 | 0
2016-09-08 17:00 | 969494.8627 | 0 | 0 | 0 | 0 | 0 | 0 | 614819 | 0 | 0 | 0 | 0 | 0 | 0 | 0 | 0 | 0 | 119994.7929 | 2551748.7562 | 3815256.5031 | 0 | 0 | 988059.6712 | 0 | 0 | 0 | 0 | 0 | 0 | 0 | 0 | 0 | 0 | 75222.5605 | 18544.6857 | 0 | 0 | 0 | 0 | 0 | 0 | 0 | 260908.6165 | 0
2016-09-08 18:00 | 988562.3166 | 77547.3773 | 0 | 0 | 0 | 0 | 0 | 633513 | 0 | 0 | 0 | 0 | 0 | 0 | 0 | 0 | 0 | 256292.4115 | 2566584.5048 | 3815256.5031 | 0 | 0 | 1246359.2015 | 0 | 0 | 0 | 0 | 0 | 0 | 0 | 0 | 0 | 0 | 153143.3917 | 18544.6857 | 0 | 0 | 0 | 0 | 0 | 0 | 0 | 260908.6165 | 0
2016-09-08 19:00 | 1011197.057 | 106537.8616 | 0 | 0 | 0 | 0 | 0 | 646581 | 0 | 0 | 0 | 0 | 0 | 0 | 0 | 0 | 0 | 426905.9601 | 2581420.2534 | 3815256.5031 | 0 | 0 | 1504658.7319 | 0 | 0 | 0 | 0 | 0 | 0 | 0 | 0 | 0 | 0 | 191700.6164 | 18544.6857 | 0 | 0 | 0 | 0 | 0 | 0 | 0 | 260908.6165 | 0
2016-09-08 20:00 | 1035964.0476 | 90144.871 | 0 | 0 | 0 | 0 | 0 | 654955 | 0 | 0 | 0 | 0 | 0 | 0 | 0 | 0 | 0 | 597519.5086 | 2596256.002 | 3815256.5031 | 0 | 0 | 1762958.2622 | 0 | 0 | 0 | 0 | 0 | 0 | 0 | 0 | 0 | 0 | 191700.6164 | 18544.6857 | 0 | 0 | 0 | 0 | 0 | 0 | 0 | 260908.6165 | 0
2016-09-08 21:00 | 1060673.5896 | 68082.329 | 0 | 0 | 0 | 0 | 0 | 657602 | 0 | 0 | 0 | 0 | 0 | 0 | 0 | 0 | 0 | 768133.0572 | 2611091.7506 | 3815256.5031 | 0 | 0 | 2021257.7926 | 0 | 0 | 0 | 0 | 0 | 0 | 0 | 0 | 0 | 0 | 191700.6164 | 18544.6857 | 0 | 0 | 0 | 0 | 0 | 0 | 0 | 260908.6165 | 0
2016-09-08 22:00 | 973241.76 | 147133.1586 | 0 | 0 | 0 | 0 | 0 | 649221 | 0 | 0 | 0 | 0 | 0 | 0 | 0 | 0 | 0 | 938746.6058 | 2625927.4991 | 3815256.5031 | 0 | 0 | 2279557.3229 | 0 | 0 | 0 | 0 | 0 | 0 | 0 | 0 | 0 | 0 | 191700.6164 | 18544.6857 | 0 | 0 | 0 | 0 | 0 | 0 | 0 | 260908.6165 | 0
2016-09-08 23:00 | 791621.0352 | 199756.107 | 0 | 0 | 0 | 0 | 0 | 636235 | 0 | 0 | 0 | 0 | 0 | 0 | 0 | 0 | 0 | 1006109.6733 | 2640763.2477 | 3815256.5031 | 0 | 0 | 2537856.8533 | 0 | 0 | 0 | 0 | 0 | 0 | 0 | 0 | 0 | 0 | 75688.8399 | 18544.6857 | 0 | 0 | 0 | 0 | 0 | 0 | 0 | 260908.6165 | 0
2016-09-09 | 315758.8893 | 216431.9837 | 0 | 0 | 0 | 0 | 0 | 625267 | 0 | 0 | 0 | 0 | 0 | 0 | 0 | 0 | 0 | 1005716.0612 | 2655598.9963 | 3631791.0217 | 0 | 0 | 2478063.5294 | 0 | 0 | 0 | 0 | 0 | 0 | 0 | 0 | 0 | 0 | -442.2608 | 18544.6857 | 0 | 0 | 183465.4814 | 0 | 0 | 0 | 0 | 0 | 59793.3239
2016-09-09 01:00 | 8931.8682 | 249781.8024 | 0 | 0 | 0 | 0 | 0 | 601889 | 0 | 0 | 0 | 0 | 0 | 0 | 0 | 0 | 0 | 835102.5126 | 2670434.7449 | 3524944.9908 | 0 | 0 | 2248293.8897 | 0 | 0 | 0 | 0 | 0 | 0 | 0 | 0 | 0 | 0 | -191700.6164 | 18544.6857 | 0 | 0 | 106846.031 | 0 | 0 | 0 | 0 | 0 | 229769.6397
2016-09-09 02:00 | 624.2582 | 278625.5007 | 0 | 0 | 0 | 0 | 0 | 564918 | 0 | 0 | 0 | 0 | 0 | 0 | 0 | 0 | 0 | 674780.2966 | 2685270.4935 | 3524944.9908 | 0 | 0 | 2018524.25 | 0 | 0 | 0 | 0 | 0 | 0 | 0 | 0 | 0 | 0 | -180137.3213 | 18544.6857 | 0 | 0 | 0 | 0 | 0 | 0 | 0 | 0 | 229769.6397
2016-09-09 03:00 | 346.2488 | 293614.3597 | 0 | 0 | 0 | 0 | 0 | 526930 | 0 | 0 | 0 | 0 | 0 | 0 | 0 | 0 | 0 | 504166.748 | 2700106.2421 | 3524944.9908 | 0 | 0 | 1907758.5818 | 0 | 0 | 0 | 0 | 0 | 0 | 0 | 0 | 0 | 0 | -191700.6164 | 18544.6857 | 0 | 0 | 0 | 0 | 0 | 0 | 0 | 0 | 110765.6682
2016-09-09 04:00 | 7.9031 | 296705.5853 | 0 | 0 | 0 | 0 | 0 | 491451 | 0 | 0 | 0 | 0 | 0 | 0 | 0 | 0 | 0 | 424772.8813 | 2714941.9906 | 3524944.9908 | 0 | 0 | 1677988.9421 | 0 | 0 | 0 | 0 | 0 | 0 | 0 | 0 | 0 | 0 | -89206.5919 | 18544.6857 | 0 | 0 | 0 | 0 | 0 | 0 | 0 | 0 | 229769.6397
2016-09-09 05:00 | 0 | 296502.4047 | 0 | 0 | 0 | 0 | 0 | 461648 | 0 | 0 | 0 | 0 | 0 | 0 | 0 | 0 | 0 | 371715.82 | 2729777.7392 | 3524944.9908 | 0 | 0 | 1448219.3024 | 0 | 0 | 0 | 0 | 0 | 0 | 0 | 0 | 0 | 0 | -59614.6756 | 18544.6857 | 0 | 0 | 0 | 0 | 0 | 0 | 0 | 0 | 229769.6397
2016-09-09 06:00 | 0 | 292238.6109 | 0 | 0 | 0 | 0 | 0 | 438210 | 0 | 0 | 0 | 0 | 0 | 0 | 0 | 0 | 0 | 335723.8022 | 2744613.4878 | 3524944.9908 | 0 | 0 | 1218449.6627 | 0 | 0 | 0 | 0 | 0 | 0 | 0 | 0 | 0 | 0 | -40440.4694 | 18544.6857 | 0 | 0 | 0 | 0 | 0 | 0 | 0 | 0 | 229769.6397
2016-09-09 07:00 | 0 | 285588.0753 | 0 | 0 | 0 | 0 | 0 | 422423 | 0 | 0 | 0 | 0 | 0 | 0 | 0 | 0 | 0 | 307863.2378 | 2759449.2364 | 3524944.9908 | 0 | 0 | 988680.0231 | 0 | 0 | 0 | 0 | 0 | 0 | 0 | 0 | 0 | 0 | -31304.005 | 18544.6857 | 0 | 0 | 0 | 0 | 0 | 0 | 0 | 0 | 229769.6397
2016-09-09 08:00 | 0 | 285131.721 | 0 | 0 | 0 | 0 | 0 | 415921 | 0 | 0 | 0 | 0 | 0 | 0 | 0 | 0 | 0 | 285383.2981 | 2774284.985 | 3524944.9908 | 0 | 0 | 758910.3834 | 0 | 0 | 0 | 0 | 0 | 0 | 0 | 0 | 0 | 0 | -25258.3593 | 18544.6857 | 0 | 0 | 0 | 0 | 0 | 0 | 0 | 0 | 229769.6397
2016-09-09 09:00 | 0 | 295722.5637 | 0 | 0 | 0 | 0 | 0 | 423218 | 0 | 0 | 0 | 0 | 0 | 0 | 0 | 0 | 0 | 265834.8782 | 2789120.7336 | 3524944.9908 | 0 | 0 | 529140.7437 | 0 | 0 | 0 | 0 | 0 | 0 | 0 | 0 | 0 | 0 | -21964.5166 | 18544.6857 | 0 | 0 | 0 | 0 | 0 | 0 | 0 | 0 | 229769.6397
2016-09-09 10:00 | 0 | 294505.1993 | 0 | 0 | 0 | 0 | 0 | 446054 | 0 | 0 | 0 | 0 | 0 | 0 | 0 | 0 | 0 | 224878.9642 | 2803956.4821 | 3524944.9908 | 0 | 0 | 299371.104 | 0 | 0 | 0 | 0 | 0 | 0 | 0 | 0 | 0 | 0 | -46017.881 | 18544.6857 | 0 | 0 | 0 | 0 | 0 | 0 | 0 | 0 | 229769.6397
2016-09-09 11:00 | 0 | 300877.7032 | 0 | 0 | 0 | 0 | 0 | 467381 | 0 | 0 | 0 | 0 | 0 | 0 | 0 | 0 | 0 | 170613.5486 | 2818792.2307 | 3524944.9908 | 0 | 0 | 69601.4643 | 0 | 0 | 0 | 0 | 0 | 0 | 0 | 0 | 0 | 0 | -60972.3771 | 18544.6857 | 0 | 0 | 0 | 0 | 0 | 0 | 0 | 0 | 229769.6397
2016-09-09 12:00 | 3811.9743 | 298214.5627 | 0 | 0 | 0 | 0 | 0 | 482993 | 0 | 0 | 0 | 0 | 0 | 0 | 0 | 0 | 0 | 0 | 2833627.9793 | 3524944.9908 | 0 | 0 | 55137.5155 | 0 | 0 | 0 | 0 | 0 | 0 | 0 | 0 | 0 | 0 | -191700.6164 | 18544.6857 | 0 | 0 | 0 | 0 | 0 | 0 | 0 | 0 | 14463.9488
2016-09-09 13:00 | 227033.7931 | 268178.6343 | 0 | 0 | 0 | 0 | 0 | 506442 | 0 | 0 | 0 | 0 | 0 | 0 | 0 | 0 | 0 | 0 | 2848463.7279 | 3524944.9908 | 0 | 0 | 0 | 0 | 0 | 0 | 0 | 0 | 0 | 0 | 0 | 0 | 0 | 0 | 18544.6857 | 0 | 0 | 0 | 0 | 0 | 0 | 0 | 0 | 55137.5155
2016-09-09 14:00 | 666983.1798 | 0 | 0 | 0 | 0 | 0 | 0 | 534724 | 0 | 0 | 0 | 0 | 0 | 0 | 0 | 0 | 0 | 23303.7446 | 2863299.4765 | 3611600.1971 | 0 | 0 | 0 | 0 | 0 | 0 | 0 | 0 | 0 | 0 | 0 | 0 | 0 | 26183.9827 | 18544.6857 | 0 | 87530.5114 | 0 | 0 | 0 | 0 | 0 | 0 | 0
2016-09-09 15:00 | 910588.1896 | 0 | 0 | 0 | 0 | 0 | 0 | 563014 | 0 | 0 | 0 | 0 | 0 | 0 | 0 | 0 | 0 | 193917.2932 | 2878135.2251 | 3698255.4034 | 0 | 0 | 49300.3923 | 0 | 0 | 0 | 0 | 0 | 0 | 0 | 0 | 0 | 0 | 191700.6164 | 18544.6857 | 0 | 87530.5114 | 0 | 0 | 0 | 0 | 0 | 49798.3761 | 0
2016-09-09 16:00 | 983243.7474 | 0 | 0 | 0 | 0 | 0 | 0 | 588325 | 0 | 0 | 0 | 0 | 0 | 0 | 0 | 0 | 0 | 364530.8417 | 2892970.9736 | 3784910.6096 | 0 | 0 | 145471.8969 | 0 | 0 | 0 | 0 | 0 | 0 | 0 | 0 | 0 | 0 | 191700.6164 | 18544.6857 | 0 | 87530.5114 | 0 | 0 | 0 | 0 | 0 | 97142.9339 | 0
2016-09-09 17:00 | 1011863.5434 | 0 | 0 | 0 | 0 | 0 | 0 | 611508 | 0 | 0 | 0 | 0 | 0 | 0 | 0 | 0 | 0 | 535144.3903 | 2907806.7222 | 3871565.8159 | 0 | 0 | 247025.8295 | 0 | 0 | 0 | 0 | 0 | 0 | 0 | 0 | 0 | 0 | 191700.6164 | 18544.6857 | 0 | 87530.5114 | 0 | 0 | 0 | 0 | 0 | 102579.7299 | 0
2016-09-09 18:00 | 1022960.2738 | 0 | 0 | 0 | 0 | 0 | 0 | 629152 | 0 | 0 | 0 | 0 | 0 | 0 | 0 | 0 | 0 | 705757.9389 | 2922642.4708 | 3958221.0222 | 0 | 0 | 342097.9652 | 0 | 0 | 0 | 0 | 0 | 0 | 0 | 0 | 0 | 0 | 191700.6164 | 18544.6857 | 0 | 87530.5114 | 0 | 0 | 0 | 0 | 0 | 96032.4603 | 0
2016-09-09 19:00 | 1045736.8575 | 0 | 0 | 0 | 0 | 0 | 0 | 640895 | 0 | 0 | 0 | 0 | 0 | 0 | 0 | 0 | 0 | 876371.4875 | 2937478.2194 | 4044876.2285 | 0 | 0 | 448093.3487 | 0 | 0 | 0 | 0 | 0 | 0 | 0 | 0 | 0 | 0 | 191700.6164 | 18544.6857 | 0 | 87530.5114 | 0 | 0 | 0 | 0 | 0 | 107066.044 | 0
2016-09-09 20:00 | 1076097.5247 | 0 | 0 | 0 | 0 | 0 | 0 | 647977 | 0 | 0 | 0 | 0 | 0 | 0 | 0 | 0 | 0 | 943485.7638 | 2952313.968 | 4131531.4348 | 0 | 0 | 692263.0167 | 0 | 0 | 0 | 0 | 0 | 0 | 0 | 0 | 0 | 0 | 75409.2993 | 18544.6857 | 0 | 87530.5114 | 0 | 0 | 0 | 0 | 0 | 246636.0283 | 0
2016-09-09 21:00 | 1084861.7569 | 0 | 0 | 0 | 0 | 0 | 0 | 647514 | 0 | 0 | 0 | 0 | 0 | 0 | 0 | 0 | 0 | 1006109.6733 | 2967149.7166 | 4218186.6411 | 0 | 0 | 950562.547 | 0 | 0 | 0 | 0 | 0 | 0 | 0 | 0 | 0 | 0 | 70363.9433 | 18544.6857 | 0 | 87530.5114 | 0 | 0 | 0 | 0 | 0 | 260908.6165 | 0
2016-09-09 22:00 | 988707.6589 | 0 | 0 | 0 | 0 | 0 | 0 | 635007 | 0 | 0 | 0 | 0 | 0 | 0 | 0 | 0 | 0 | 994287.6656 | 2981985.4651 | 4304841.8473 | 0 | 0 | 1208862.0774 | 0 | 0 | 0 | 0 | 0 | 0 | 0 | 0 | 0 | 0 | -13283.1547 | 18544.6857 | 0 | 87530.5114 | 0 | 0 | 0 | 0 | 0 | 260908.6165 | 0
2016-09-09 23:00 | 783892.2113 | 0 | 0 | 0 | 0 | 0 | 0 | 616608 | 0 | 0 | 0 | 0 | 0 | 0 | 0 | 0 | 0 | 1006109.6733 | 2996821.2137 | 4391497.0536 | 0 | 0 | 1256308.6782 | 0 | 0 | 0 | 0 | 0 | 0 | 0 | 0 | 0 | 0 | 13283.1547 | 18544.6857 | 0 | 87530.5114 | 0 | 0 | 0 | 0 | 0 | 47925.8594 | 0
2016-09-10 | 308655.2751 | 187954.8052 | 0 | 0 | 0 | 0 | 0 | 602141 | 0 | 0 | 0 | 0 | 0 | 0 | 0 | 0 | 0 | 1006109.6733 | 3011656.9623 | 4391497.0536 | 0 | 0 | 1026539.0385 | 0 | 0 | 0 | 0 | 0 | 0 | 0 | 0 | 0 | 0 | 0 | 18544.6857 | 0 | 0 | 0 | 0 | 0 | 0 | 0 | 0 | 229769.6397
2016-09-10 01:00 | 7754.2741 | 386630.4011 | 0 | 0 | 0 | 0 | 0 | 579290 | 0 | 0 | 0 | 0 | 0 | 0 | 0 | 0 | 0 | 835496.1248 | 3026492.7109 | 4391497.0536 | 0 | 0 | 1004780.9011 | 0 | 0 | 0 | 0 | 0 | 0 | 0 | 0 | 0 | 0 | -191700.6164 | 18544.6857 | 0 | 0 | 0 | 0 | 0 | 0 | 0 | 0 | 21758.1374
2016-09-10 02:00 | 594.4011 | 398412.6887 | 0 | 0 | 0 | 0 | 0 | 548551 | 0 | 0 | 0 | 0 | 0 | 0 | 0 | 0 | 0 | 796324.5632 | 3041328.4595 | 4391497.0536 | 0 | 0 | 775011.2614 | 0 | 0 | 0 | 0 | 0 | 0 | 0 | 0 | 0 | 0 | -44012.9906 | 18544.6857 | 0 | 0 | 0 | 0 | 0 | 0 | 0 | 0 | 229769.6397
2016-09-10 03:00 | 310.3912 | 401195.122 | 0 | 0 | 0 | 0 | 0 | 515363 | 0 | 0 | 0 | 0 | 0 | 0 | 0 | 0 | 0 | 678486.6296 | 3056164.208 | 4391497.0536 | 0 | 0 | 775011.2614 | 0 | 0 | 0 | 0 | 0 | 0 | 0 | 0 | 0 | 0 | -132402.1725 | 18544.6857 | 0 | 0 | 0 | 0 | 0 | 0 | 0 | 0 | 0
2016-09-10 04:00 | 7.1159 | 404128.769 | 0 | 0 | 0 | 0 | 0 | 482675 | 0 | 0 | 0 | 0 | 0 | 0 | 0 | 0 | 0 | 592082.0469 | 3070999.9566 | 4391497.0536 | 0 | 0 | 775011.2614 | 0 | 0 | 0 | 0 | 0 | 0 | 0 | 0 | 0 | 0 | -97083.8008 | 18544.6857 | 0 | 0 | 0 | 0 | 0 | 0 | 0 | 0 | 0
2016-09-10 05:00 | 0 | 400237.7897 | 0 | 0 | 0 | 0 | 0 | 452595 | 0 | 0 | 0 | 0 | 0 | 0 | 0 | 0 | 0 | 528979.3595 | 3085835.7052 | 4391497.0536 | 0 | 0 | 775011.2614 | 0 | 0 | 0 | 0 | 0 | 0 | 0 | 0 | 0 | 0 | -70901.896 | 18544.6857 | 0 | 0 | 0 | 0 | 0 | 0 | 0 | 0 | 0
2016-09-10 06:00 | 0 | 394394.3805 | 0 | 0 | 0 | 0 | 0 | 429718 | 0 | 0 | 0 | 0 | 0 | 0 | 0 | 0 | 0 | 481036.5678 | 3100671.4538 | 4391497.0536 | 0 | 0 | 775011.2614 | 0 | 0 | 0 | 0 | 0 | 0 | 0 | 0 | 0 | 0 | -53868.3052 | 18544.6857 | 0 | 0 | 0 | 0 | 0 | 0 | 0 | 0 | 0
2016-09-10 07:00 | 0 | 378670.068 | 0 | 0 | 0 | 0 | 0 | 412703 | 0 | 0 | 0 | 0 | 0 | 0 | 0 | 0 | 0 | 434242.488 | 3115507.2024 | 4391497.0536 | 0 | 0 | 775011.2614 | 0 | 0 | 0 | 0 | 0 | 0 | 0 | 0 | 0 | 0 | -52577.6177 | 18544.6857 | 0 | 0 | 0 | 0 | 0 | 0 | 0 | 0 | 0
2016-09-10 08:00 | 0 | 365893.9552 | 0 | 0 | 0 | 0 | 0 | 402092 | 0 | 0 | 0 | 0 | 0 | 0 | 0 | 0 | 0 | 385521.4578 | 3130342.951 | 4391497.0536 | 0 | 0 | 775011.2614 | 0 | 0 | 0 | 0 | 0 | 0 | 0 | 0 | 0 | 0 | -54742.7306 | 18544.6857 | 0 | 0 | 0 | 0 | 0 | 0 | 0 | 0 | 0
2016-09-10 09:00 | 0 | 307898.58 | 0 | 0 | 0 | 0 | 0 | 398700 | 0 | 0 | 0 | 0 | 0 | 0 | 0 | 0 | 0 | 288203.4237 | 3145178.6995 | 4391497.0536 | 0 | 0 | 775011.2614 | 0 | 0 | 0 | 0 | 0 | 0 | 0 | 0 | 0 | 0 | -109346.1057 | 18544.6857 | 0 | 0 | 0 | 0 | 0 | 0 | 0 | 0 | 0
2016-09-10 10:00 | 0 | 305275.5886 | 0 | 0 | 0 | 0 | 0 | 401747 | 0 | 0 | 0 | 0 | 0 | 0 | 0 | 0 | 0 | 185839.0973 | 3160014.4481 | 4391497.0536 | 0 | 0 | 775011.2614 | 0 | 0 | 0 | 0 | 0 | 0 | 0 | 0 | 0 | 0 | -115016.0971 | 18544.6857 | 0 | 0 | 0 | 0 | 0 | 0 | 0 | 0 | 0
2016-09-10 11:00 | 0 | 302298.7612 | 0 | 0 | 0 | 0 | 0 | 408440 | 0 | 0 | 0 | 0 | 0 | 0 | 0 | 0 | 0 | 167774.1567 | 3174850.1967 | 4391497.0536 | 0 | 0 | 581699.7086 | 0 | 0 | 0 | 0 | 0 | 0 | 0 | 0 | 0 | 0 | -20297.6861 | 18544.6857 | 0 | 0 | 0 | 0 | 0 | 0 | 0 | 0 | 193311.5527
2016-09-10 12:00 | 1406.8889 | 289761.0691 | 0 | 0 | 0 | 0 | 0 | 426216 | 0 | 0 | 0 | 0 | 0 | 0 | 0 | 0 | 0 | 31076.629 | 3189685.9453 | 4391497.0536 | 0 | 0 | 581699.7086 | 0 | 0 | 0 | 0 | 0 | 0 | 0 | 0 | 0 | 0 | -153592.7277 | 18544.6857 | 0 | 0 | 0 | 0 | 0 | 0 | 0 | 0 | 0
2016-09-10 13:00 | 177788.2204 | 134008.2992 | 0 | 0 | 0 | 0 | 0 | 452245 | 0 | 0 | 0 | 0 | 0 | 0 | 0 | 0 | 0 | 0 | 3204521.6939 | 4391497.0536 | 0 | 0 | 351930.069 | 0 | 0 | 0 | 0 | 0 | 0 | 0 | 0 | 0 | 0 | -34917.5607 | 18544.6857 | 0 | 0 | 0 | 0 | 0 | 0 | 0 | 0 | 229769.6397
2016-09-10 14:00 | 589832.356 | 0 | 0 | 0 | 0 | 0 | 0 | 482481 | 0 | 0 | 0 | 0 | 0 | 0 | 0 | 0 | 0 | 0 | 3219357.4425 | 4478152.2599 | 0 | 0 | 353193.4663 | 0 | 0 | 0 | 0 | 0 | 0 | 0 | 0 | 0 | 0 | 0 | 18544.6857 | 0 | 87530.5114 | 0 | 0 | 0 | 0 | 0 | 1276.1589 | 0
2016-09-10 15:00 | 840737.8333 | 0 | 0 | 0 | 0 | 0 | 0 | 511554 | 0 | 0 | 0 | 0 | 0 | 0 | 0 | 0 | 0 | 170613.5486 | 3234193.191 | 4564807.4662 | 0 | 0 | 384287.4059 | 0 | 0 | 0 | 0 | 0 | 0 | 0 | 0 | 0 | 0 | 191700.6164 | 18544.6857 | 0 | 87530.5114 | 0 | 0 | 0 | 0 | 0 | 31408.0198 | 0
2016-09-10 16:00 | 932338.9097 | 0 | 0 | 0 | 0 | 0 | 0 | 535911 | 0 | 0 | 0 | 0 | 0 | 0 | 0 | 0 | 0 | 341227.0972 | 3249028.9396 | 4651462.6725 | 0 | 0 | 481952.9811 | 0 | 0 | 0 | 0 | 0 | 0 | 0 | 0 | 0 | 0 | 191700.6164 | 18544.6857 | 0 | 87530.5114 | 0 | 0 | 0 | 0 | 0 | 98652.0962 | 0
2016-09-10 17:00 | 962106.7209 | 0 | 0 | 0 | 0 | 0 | 0 | 554524 | 0 | 0 | 0 | 0 | 0 | 0 | 0 | 0 | 0 | 511840.6457 | 3263864.6882 | 4738117.8788 | 0 | 0 | 590661.8194 | 0 | 0 | 0 | 0 | 0 | 0 | 0 | 0 | 0 | 0 | 191700.6164 | 18544.6857 | 0 | 87530.5114 | 0 | 0 | 0 | 0 | 0 | 109806.9074 | 0
2016-09-10 18:00 | 971004.4646 | 0 | 0 | 0 | 0 | 0 | 0 | 567796 | 0 | 0 | 0 | 0 | 0 | 0 | 0 | 0 | 0 | 682454.1943 | 3278700.4368 | 4824773.0851 | 0 | 0 | 695040.144 | 0 | 0 | 0 | 0 | 0 | 0 | 0 | 0 | 0 | 0 | 191700.6164 | 18544.6857 | 0 | 87530.5114 | 0 | 0 | 0 | 0 | 0 | 105432.6511 | 0
2016-09-10 19:00 | 991946.6919 | 0 | 0 | 0 | 0 | 0 | 0 | 576545 | 0 | 0 | 0 | 0 | 0 | 0 | 0 | 0 | 0 | 756751.9657 | 3293536.1854 | 4911428.2913 | 0 | 0 | 918627.5382 | 0 | 0 | 0 | 0 | 0 | 0 | 0 | 0 | 0 | 0 | 83480.6421 | 18544.6857 | 0 | 87530.5114 | 0 | 0 | 0 | 0 | 0 | 225845.8527 | 0
2016-09-10 20:00 | 1025678.7659 | 0 | 0 | 0 | 0 | 0 | 0 | 581338 | 0 | 0 | 0 | 0 | 0 | 0 | 0 | 0 | 0 | 825599.6533 | 3308371.934 | 4998083.4976 | 0 | 0 | 1176927.0685 | 0 | 0 | 0 | 0 | 0 | 0 | 0 | 0 | 0 | 0 | 77356.9523 | 18544.6857 | 0 | 87530.5114 | 0 | 0 | 0 | 0 | 0 | 260908.6165 | 0
2016-09-10 21:00 | 1039839.573 | 0 | 0 | 0 | 0 | 0 | 0 | 580827 | 0 | 0 | 0 | 0 | 0 | 0 | 0 | 0 | 0 | 907505.2491 | 3323207.6825 | 5084738.7039 | 0 | 0 | 1435226.5989 | 0 | 0 | 0 | 0 | 0 | 0 | 0 | 0 | 0 | 0 | 92028.7594 | 18544.6857 | 0 | 87530.5114 | 0 | 0 | 0 | 0 | 0 | 260908.6165 | 0
2016-09-10 22:00 | 967465.4338 | 0 | 0 | 0 | 0 | 0 | 0 | 572569 | 0 | 0 | 0 | 0 | 0 | 0 | 0 | 0 | 0 | 932347.4811 | 3338043.4311 | 5171393.9102 | 0 | 0 | 1693526.1292 | 0 | 0 | 0 | 0 | 0 | 0 | 0 | 0 | 0 | 0 | 27912.6202 | 18544.6857 | 0 | 87530.5114 | 0 | 0 | 0 | 0 | 0 | 260908.6165 | 0
2016-09-10 23:00 | 750066.0648 | 0 | 0 | 0 | 0 | 0 | 0 | 561112 | 0 | 0 | 0 | 0 | 0 | 0 | 0 | 0 | 0 | 1006109.6733 | 3352879.1797 | 5258049.1165 | 0 | 0 | 1693526.1292 | 0 | 0 | 0 | 0 | 0 | 0 | 0 | 0 | 0 | 0 | 82878.8677 | 18544.6857 | 0 | 87530.5114 | 0 | 0 | 0 | 0 | 0 | 0 | 0
2016-09-11 | 296793.3035 | 159279.1503 | 0 | 0 | 0 | 0 | 0 | 551027 | 0 | 0 | 0 | 0 | 0 | 0 | 0 | 0 | 0 | 966676.7875 | 3367714.9283 | 5258049.1165 | 0 | 0 | 1565391.6504 | 0 | 0 | 0 | 0 | 0 | 0 | 0 | 0 | 0 | 0 | -44306.6133 | 18544.6857 | 0 | 0 | 0 | 0 | 0 | 0 | 0 | 0 | 128134.4789
2016-09-11 01:00 | 6721.2901 | 202799.0244 | 0 | 0 | 0 | 0 | 0 | 533658 | 0 | 0 | 0 | 0 | 0 | 0 | 0 | 0 | 0 | 796063.2389 | 3382550.6769 | 5195476.6759 | 0 | 0 | 1335622.0107 | 0 | 0 | 0 | 0 | 0 | 0 | 0 | 0 | 0 | 0 | -191700.6164 | 18544.6857 | 0 | 0 | 62572.4406 | 0 | 0 | 0 | 0 | 0 | 229769.6397
2016-09-11 02:00 | 596.6371 | 242968.8196 | 0 | 0 | 0 | 0 | 0 | 506921 | 0 | 0 | 0 | 0 | 0 | 0 | 0 | 0 | 0 | 655599.3239 | 3397386.4255 | 5195476.6759 | 0 | 0 | 1105852.371 | 0 | 0 | 0 | 0 | 0 | 0 | 0 | 0 | 0 | 0 | -157824.6236 | 18544.6857 | 0 | 0 | 0 | 0 | 0 | 0 | 0 | 0 | 229769.6397
2016-09-11 03:00 | 299.903 | 281541.4602 | 0 | 0 | 0 | 0 | 0 | 477279 | 0 | 0 | 0 | 0 | 0 | 0 | 0 | 0 | 0 | 484985.7753 | 3412222.174 | 5195476.6759 | 0 | 0 | 1064589.952 | 0 | 0 | 0 | 0 | 0 | 0 | 0 | 0 | 0 | 0 | -191700.6164 | 18544.6857 | 0 | 0 | 0 | 0 | 0 | 0 | 0 | 0 | 41262.419
2016-09-11 04:00 | 6.2197 | 274830.8496 | 0 | 0 | 0 | 0 | 0 | 447993 | 0 | 0 | 0 | 0 | 0 | 0 | 0 | 0 | 0 | 314372.2267 | 3427057.9226 | 5195476.6759 | 0 | 0 | 1064589.952 | 0 | 0 | 0 | 0 | 0 | 0 | 0 | 0 | 0 | 0 | -191700.6164 | 18544.6857 | 0 | 0 | 0 | 0 | 0 | 0 | 0 | 0 | 0
2016-09-11 05:00 | 0 | 248961.0693 | 0 | 0 | 0 | 0 | 0 | 422117 | 0 | 0 | 0 | 0 | 0 | 0 | 0 | 0 | 0 | 143758.6782 | 3441893.6712 | 5195476.6759 | 0 | 0 | 1064589.952 | 0 | 0 | 0 | 0 | 0 | 0 | 0 | 0 | 0 | 0 | -191700.6164 | 18544.6857 | 0 | 0 | 0 | 0 | 0 | 0 | 0 | 0 | 0
2016-09-11 06:00 | 0 | 346845.4278 | 0 | 0 | 0 | 0 | 0 | 402358 | 0 | 0 | 0 | 0 | 0 | 0 | 0 | 0 | 0 | 77847.7186 | 3456729.4198 | 5195476.6759 | 0 | 0 | 1064589.952 | 0 | 0 | 0 | 0 | 0 | 0 | 0 | 0 | 0 | 0 | -74057.2579 | 18544.6857 | 0 | 0 | 0 | 0 | 0 | 0 | 0 | 0 | 0
2016-09-11 07:00 | 0 | 354407.9271 | 0 | 0 | 0 | 0 | 0 | 386718 | 0 | 0 | 0 | 0 | 0 | 0 | 0 | 0 | 0 | 32586.9834 | 3471565.1684 | 5195476.6759 | 0 | 0 | 1064589.952 | 0 | 0 | 0 | 0 | 0 | 0 | 0 | 0 | 0 | 0 | -50854.7587 | 18544.6857 | 0 | 0 | 0 | 0 | 0 | 0 | 0 | 0 | 0
2016-09-11 08:00 | 0 | 358217.0977 | 0 | 0 | 0 | 0 | 0 | 376287 | 0 | 0 | 0 | 0 | 0 | 0 | 0 | 0 | 0 | 0 | 3486400.9169 | 5195476.6759 | 0 | 0 | 1064589.952 | 0 | 0 | 0 | 0 | 0 | 0 | 0 | 0 | 0 | 0 | -36614.5881 | 18544.6857 | 0 | 0 | 0 | 0 | 0 | 0 | 0 | 0 | 0
2016-09-11 09:00 | 0 | 392161.593 | 0 | 0 | 0 | 0 | 0 | 371742 | 0 | 0 | 0 | 0 | 0 | 0 | 0 | 0 | 0 | 112095.9563 | 3501236.6655 | 5195476.6759 | 0 | 0 | 834820.3123 | 0 | 0 | 0 | 0 | 0 | 0 | 0 | 0 | 0 | 0 | 125950.5127 | 18544.6857 | 0 | 0 | 0 | 0 | 0 | 0 | 0 | 0 | 229769.6397
2016-09-11 10:00 | 0 | 374180.2626 | 0 | 0 | 0 | 0 | 0 | 372620 | 0 | 0 | 0 | 0 | 0 | 0 | 0 | 0 | 0 | 96979.8197 | 3516072.4141 | 5195476.6759 | 0 | 0 | 834820.3123 | 0 | 0 | 0 | 0 | 0 | 0 | 0 | 0 | 0 | 0 | -16984.4231 | 18544.6857 | 0 | 0 | 0 | 0 | 0 | 0 | 0 | 0 | 0
2016-09-11 11:00 | 0 | 285453.5961 | 0 | 0 | 0 | 0 | 0 | 375875 | 0 | 0 | 0 | 0 | 0 | 0 | 0 | 0 | 0 | 0 | 3530908.1627 | 5195476.6759 | 0 | 0 | 834820.3123 | 0 | 0 | 0 | 0 | 0 | 0 | 0 | 0 | 0 | 0 | -108966.0896 | 18544.6857 | 0 | 0 | 0 | 0 | 0 | 0 | 0 | 0 | 0
2016-09-11 12:00 | 2475.2716 | 353212.9637 | 0 | 0 | 0 | 0 | 0 | 389538 | 0 | 0 | 0 | 0 | 0 | 0 | 0 | 0 | 0 | 63796.228 | 3545743.9113 | 5195476.6759 | 0 | 0 | 605050.6727 | 0 | 0 | 0 | 0 | 0 | 0 | 0 | 0 | 0 | 0 | 71681.1551 | 18544.6857 | 0 | 0 | 0 | 0 | 0 | 0 | 0 | 0 | 229769.6397
2016-09-11 13:00 | 204426.6613 | 31145.2639 | 0 | 0 | 0 | 0 | 0 | 412784 | 0 | 0 | 0 | 0 | 0 | 0 | 0 | 0 | 0 | 0 | 3560579.6599 | 5195476.6759 | 0 | 0 | 375281.033 | 0 | 0 | 0 | 0 | 0 | 0 | 0 | 0 | 0 | 0 | -71681.1551 | 18544.6857 | 0 | 0 | 0 | 0 | 0 | 0 | 0 | 0 | 229769.6397
2016-09-11 14:00 | 645366.7901 | 0 | 0 | 0 | 0 | 0 | 0 | 437043 | 0 | 0 | 0 | 0 | 0 | 0 | 0 | 0 | 0 | 0 | 3575415.4084 | 5282131.8822 | 0 | 0 | 476507.14 | 0 | 0 | 0 | 0 | 0 | 0 | 0 | 0 | 0 | 0 | 0 | 18544.6857 | 0 | 87530.5114 | 0 | 0 | 0 | 0 | 0 | 102248.5929 | 0
2016-09-11 15:00 | 893596.6338 | 0 | 0 | 0 | 0 | 0 | 0 | 459920 | 0 | 0 | 0 | 0 | 0 | 0 | 0 | 0 | 0 | 59356.6099 | 3590251.157 | 5368787.0885 | 0 | 0 | 734806.6703 | 0 | 0 | 0 | 0 | 0 | 0 | 0 | 0 | 0 | 0 | 66692.8201 | 18544.6857 | 0 | 87530.5114 | 0 | 0 | 0 | 0 | 0 | 260908.6165 | 0
2016-09-11 16:00 | 961784.0831 | 0 | 0 | 0 | 0 | 0 | 0 | 482980 | 0 | 0 | 0 | 0 | 0 | 0 | 0 | 0 | 0 | 158876.6497 | 3605086.9056 | 5455442.2948 | 0 | 0 | 993106.2007 | 0 | 0 | 0 | 0 | 0 | 0 | 0 | 0 | 0 | 0 | 111820.2695 | 18544.6857 | 0 | 87530.5114 | 0 | 0 | 0 | 0 | 0 | 260908.6165 | 0
2016-09-11 17:00 | 974926.1738 | 0 | 0 | 0 | 0 | 0 | 0 | 503234 | 0 | 0 | 0 | 0 | 0 | 0 | 0 | 0 | 0 | 329490.1983 | 3619922.6542 | 5542097.5011 | 0 | 0 | 1165283.3974 | 0 | 0 | 0 | 0 | 0 | 0 | 0 | 0 | 0 | 0 | 191700.6164 | 18544.6857 | 0 | 87530.5114 | 0 | 0 | 0 | 0 | 0 | 173916.3603 | 0
2016-09-11 18:00 | 980209.2199 | 0 | 0 | 0 | 0 | 0 | 0 | 519746 | 0 | 0 | 0 | 0 | 0 | 0 | 0 | 0 | 0 | 500103.7469 | 3634758.4028 | 5628752.7073 | 0 | 0 | 1326343.9297 | 0 | 0 | 0 | 0 | 0 | 0 | 0 | 0 | 0 | 0 | 191700.6164 | 18544.6857 | 0 | 87530.5114 | 0 | 0 | 0 | 0 | 0 | 162687.4064 | 0
2016-09-11 19:00 | 999672.527 | 0 | 0 | 0 | 0 | 0 | 0 | 532370 | 0 | 0 | 0 | 0 | 0 | 0 | 0 | 0 | 0 | 670717.2955 | 3649594.1514 | 5715407.9136 | 0 | 0 | 1494175.3761 | 0 | 0 | 0 | 0 | 0 | 0 | 0 | 0 | 0 | 0 | 191700.6164 | 18544.6857 | 0 | 87530.5114 | 0 | 0 | 0 | 0 | 0 | 169526.7135 | 0
2016-09-11 20:00 | 1029523.9514 | 0 | 0 | 0 | 0 | 0 | 0 | 542155 | 0 | 0 | 0 | 0 | 0 | 0 | 0 | 0 | 0 | 841330.8441 | 3664429.8999 | 5802063.1199 | 0 | 0 | 1681872.5826 | 0 | 0 | 0 | 0 | 0 | 0 | 0 | 0 | 0 | 0 | 191700.6164 | 18544.6857 | 0 | 87530.5114 | 0 | 0 | 0 | 0 | 0 | 189593.1379 | 0
2016-09-11 21:00 | 1042624.6879 | 0 | 0 | 0 | 0 | 0 | 0 | 547828 | 0 | 0 | 0 | 0 | 0 | 0 | 0 | 0 | 0 | 977012.8832 | 3679265.6485 | 5888718.3262 | 0 | 0 | 1915779.6464 | 0 | 0 | 0 | 0 | 0 | 0 | 0 | 0 | 0 | 0 | 152451.7293 | 18544.6857 | 0 | 87530.5114 | 0 | 0 | 0 | 0 | 0 | 236269.7615 | 0
2016-09-11 22:00 | 943617.8363 | 0 | 0 | 0 | 0 | 0 | 0 | 543941 | 0 | 0 | 0 | 0 | 0 | 0 | 0 | 0 | 0 | 1006109.6733 | 3694101.3971 | 5975373.5325 | 0 | 0 | 2174079.1768 | 0 | 0 | 0 | 0 | 0 | 0 | 0 | 0 | 0 | 0 | 32693.0227 | 18544.6857 | 0 | 87530.5114 | 0 | 0 | 0 | 0 | 0 | 260908.6165 | 0
2016-09-11 23:00 | 726306.0047 | 0 | 0 | 0 | 0 | 0 | 0 | 534700 | 0 | 0 | 0 | 0 | 0 | 0 | 0 | 0 | 0 | 1006109.6733 | 3708937.1457 | 6062028.7388 | 0 | 0 | 2258754.6763 | 0 | 0 | 0 | 0 | 0 | 0 | 0 | 0 | 0 | 0 | 0 | 18544.6857 | 0 | 87530.5114 | 0 | 0 | 0 | 0 | 0 | 85530.8076 | 0
2016-09-12 | 285552.6461 | 107249.9844 | 0 | 0 | 0 | 0 | 0 | 527731 | 0 | 0 | 0 | 0 | 0 | 0 | 0 | 0 | 0 | 869518.6542 | 3723772.8943 | 6062028.7388 | 0 | 0 | 2258754.6763 | 0 | 0 | 0 | 0 | 0 | 0 | 0 | 0 | 0 | 0 | -153473.0552 | 18544.6857 | 0 | 0 | 0 | 0 | 0 | 0 | 0 | 0 | 0
2016-09-12 01:00 | 5916.1156 | 330539.9537 | 0 | 0 | 0 | 0 | 0 | 509612 | 0 | 0 | 0 | 0 | 0 | 0 | 0 | 0 | 0 | 698905.1056 | 3738608.6429 | 6062028.7388 | 0 | 0 | 2258754.6763 | 0 | 0 | 0 | 0 | 0 | 0 | 0 | 0 | 0 | 0 | -191700.6164 | 18544.6857 | 0 | 0 | 0 | 0 | 0 | 0 | 0 | 0 | 0
2016-09-12 02:00 | 531.3928 | 561331.1374 | 0 | 0 | 0 | 0 | 0 | 480759 | 0 | 0 | 0 | 0 | 0 | 0 | 0 | 0 | 0 | 865009.7661 | 3753444.3914 | 6062028.7388 | 0 | 0 | 2028985.0366 | 0 | 0 | 0 | 0 | 0 | 0 | 0 | 0 | 0 | 0 | 186634.45 | 18544.6857 | 0 | 0 | 0 | 0 | 0 | 0 | 0 | 0 | 229769.6397
2016-09-12 03:00 | 247.8555 | 276323.2138 | 0 | 0 | 0 | 0 | 0 | 449727 | 0 | 0 | 0 | 0 | 0 | 0 | 0 | 0 | 0 | 694396.2175 | 3768280.14 | 6062028.7388 | 0 | 0 | 2028985.0366 | 0 | 0 | 0 | 0 | 0 | 0 | 0 | 0 | 0 | 0 | -191700.6164 | 18544.6857 | 0 | 0 | 0 | 0 | 0 | 0 | 0 | 0 | 0
2016-09-12 04:00 | 4.8637 | 247432.2056 | 0 | 0 | 0 | 0 | 0 | 420593 | 0 | 0 | 0 | 0 | 0 | 0 | 0 | 0 | 0 | 523782.6689 | 3783115.8886 | 6062028.7388 | 0 | 0 | 2028985.0366 | 0 | 0 | 0 | 0 | 0 | 0 | 0 | 0 | 0 | 0 | -191700.6164 | 18544.6857 | 0 | 0 | 0 | 0 | 0 | 0 | 0 | 0 | 0
2016-09-12 05:00 | 0 | 222605.0693 | 0 | 0 | 0 | 0 | 0 | 395761 | 0 | 0 | 0 | 0 | 0 | 0 | 0 | 0 | 0 | 353169.1204 | 3797951.6372 | 6062028.7388 | 0 | 0 | 2028985.0366 | 0 | 0 | 0 | 0 | 0 | 0 | 0 | 0 | 0 | 0 | -191700.6164 | 18544.6857 | 0 | 0 | 0 | 0 | 0 | 0 | 0 | 0 | 0
2016-09-12 06:00 | 0 | 204534.0693 | 0 | 0 | 0 | 0 | 0 | 377690 | 0 | 0 | 0 | 0 | 0 | 0 | 0 | 0 | 0 | 182555.5718 | 3812787.3858 | 6062028.7388 | 0 | 0 | 2028985.0366 | 0 | 0 | 0 | 0 | 0 | 0 | 0 | 0 | 0 | 0 | -191700.6164 | 18544.6857 | 0 | 0 | 0 | 0 | 0 | 0 | 0 | 0 | 0
2016-09-12 07:00 | 0 | 563101.2985 | 0 | 0 | 0 | 0 | 0 | 366274 | 0 | 0 | 0 | 0 | 0 | 0 | 0 | 0 | 0 | 341227.0972 | 3827623.1344 | 6062028.7388 | 0 | 0 | 2028985.0366 | 0 | 0 | 0 | 0 | 0 | 0 | 0 | 0 | 0 | 0 | 178282.6128 | 18544.6857 | 0 | 0 | 0 | 0 | 0 | 0 | 0 | 0 | 0
2016-09-12 08:00 | 0 | 65989.4639 | 0 | 0 | 0 | 0 | 0 | 363221 | 0 | 0 | 0 | 0 | 0 | 0 | 0 | 0 | 0 | 170613.5486 | 3842458.8829 | 6062028.7388 | 0 | 0 | 1799215.3969 | 0 | 0 | 0 | 0 | 0 | 0 | 0 | 0 | 0 | 0 | -191700.6164 | 18544.6857 | 0 | 0 | 0 | 0 | 0 | 0 | 0 | 0 | 229769.6397
2016-09-12 09:00 | 0 | 573003.5924 | 0 | 0 | 0 | 0 | 0 | 371835 | 0 | 0 | 0 | 0 | 0 | 0 | 0 | 0 | 0 | 341227.0972 | 3857294.6315 | 6062028.7388 | 0 | 0 | 1782406.6753 | 0 | 0 | 0 | 0 | 0 | 0 | 0 | 0 | 0 | 0 | 191700.6164 | 18544.6857 | 0 | 0 | 0 | 0 | 0 | 0 | 0 | 0 | 16808.7216
2016-09-12 10:00 | 0 | 222161.0693 | 0 | 0 | 0 | 0 | 0 | 395317 | 0 | 0 | 0 | 0 | 0 | 0 | 0 | 0 | 0 | 170613.5486 | 3872130.3801 | 6062028.7388 | 0 | 0 | 1782406.6753 | 0 | 0 | 0 | 0 | 0 | 0 | 0 | 0 | 0 | 0 | -191700.6164 | 18544.6857 | 0 | 0 | 0 | 0 | 0 | 0 | 0 | 0 | 0
2016-09-12 11:00 | 0 | 244010.0693 | 0 | 0 | 0 | 0 | 0 | 417166 | 0 | 0 | 0 | 0 | 0 | 0 | 0 | 0 | 0 | 0 | 3886966.1287 | 6062028.7388 | 0 | 0 | 1782406.6753 | 0 | 0 | 0 | 0 | 0 | 0 | 0 | 0 | 0 | 0 | -191700.6164 | 18544.6857 | 0 | 0 | 0 | 0 | 0 | 0 | 0 | 0 | 0
2016-09-12 12:00 | 1176.6406 | 472666.9176 | 0 | 0 | 0 | 0 | 0 | 432034 | 0 | 0 | 0 | 0 | 0 | 0 | 0 | 0 | 0 | 20705.7365 | 3901801.8773 | 6062028.7388 | 0 | 0 | 1782406.6753 | 0 | 0 | 0 | 0 | 0 | 0 | 0 | 0 | 0 | 0 | 23264.8725 | 18544.6857 | 0 | 0 | 0 | 0 | 0 | 0 | 0 | 0 | 0
2016-09-12 13:00 | 159168.2728 | 288871.5405 | 0 | 0 | 0 | 0 | 0 | 452760 | 0 | 0 | 0 | 0 | 0 | 0 | 0 | 0 | 0 | 0 | 3916637.6258 | 6062028.7388 | 0 | 0 | 1782406.6753 | 0 | 0 | 0 | 0 | 0 | 0 | 0 | 0 | 0 | 0 | -23264.8725 | 18544.6857 | 0 | 0 | 0 | 0 | 0 | 0 | 0 | 0 | 0
2016-09-12 14:00 | 560830.4966 | 0 | 0 | 0 | 0 | 0 | 0 | 476402 | 0 | 0 | 0 | 0 | 0 | 0 | 0 | 0 | 0 | 0 | 3931473.3744 | 6127253.7115 | 0 | 0 | 1782406.6753 | 0 | 0 | 0 | 0 | 0 | 0 | 0 | 0 | 0 | 0 | 0 | 18544.6857 | 0 | 65883.8108 | 0 | 0 | 0 | 0 | 0 | 0 | 0
2016-09-12 15:00 | 821941.0152 | 0 | 0 | 0 | 0 | 0 | 0 | 499707 | 0 | 0 | 0 | 0 | 0 | 0 | 0 | 0 | 0 | 170613.5486 | 3946309.123 | 6213908.9178 | 0 | 0 | 1806620.295 | 0 | 0 | 0 | 0 | 0 | 0 | 0 | 0 | 0 | 0 | 191700.6164 | 18544.6857 | 0 | 87530.5114 | 0 | 0 | 0 | 0 | 0 | 24458.2017 | 0
2016-09-12 16:00 | 912007.7522 | 0 | 0 | 0 | 0 | 0 | 0 | 521331 | 0 | 0 | 0 | 0 | 0 | 0 | 0 | 0 | 0 | 341227.0972 | 3961144.8716 | 6300564.1241 | 0 | 0 | 1898592.2244 | 0 | 0 | 0 | 0 | 0 | 0 | 0 | 0 | 0 | 0 | 191700.6164 | 18544.6857 | 0 | 87530.5114 | 0 | 0 | 0 | 0 | 0 | 92900.9387 | 0
2016-09-12 17:00 | 947937.5694 | 0 | 0 | 0 | 0 | 0 | 0 | 542091 | 0 | 0 | 0 | 0 | 0 | 0 | 0 | 0 | 0 | 375814.9498 | 3975980.6202 | 6387219.3304 | 0 | 0 | 2156891.7547 | 0 | 0 | 0 | 0 | 0 | 0 | 0 | 0 | 0 | 0 | 38862.7558 | 18544.6857 | 0 | 87530.5114 | 0 | 0 | 0 | 0 | 0 | 260908.6165 | 0
2016-09-12 18:00 | 946180.1226 | 0 | 0 | 0 | 0 | 0 | 0 | 559929 | 0 | 0 | 0 | 0 | 0 | 0 | 0 | 0 | 0 | 478436.2247 | 3990816.3688 | 6473874.5366 | 0 | 0 | 2320114.1657 | 0 | 0 | 0 | 0 | 0 | 0 | 0 | 0 | 0 | 0 | 115304.8032 | 18544.6857 | 0 | 87530.5114 | 0 | 0 | 0 | 0 | 0 | 164871.1222 | 0
2016-09-12 19:00 | 956936.4798 | 0 | 0 | 0 | 0 | 0 | 0 | 572163 | 0 | 0 | 0 | 0 | 0 | 0 | 0 | 0 | 0 | 494269.0276 | 4005652.1173 | 6560529.7429 | 0 | 0 | 2578413.6961 | 0 | 0 | 0 | 0 | 0 | 0 | 0 | 0 | 0 | 0 | 17789.6662 | 18544.6857 | 0 | 87530.5114 | 0 | 0 | 0 | 0 | 0 | 260908.6165 | 0
2016-09-12 20:00 | 967901.4713 | 0 | 0 | 0 | 0 | 0 | 0 | 580272 | 0 | 0 | 0 | 0 | 0 | 0 | 0 | 0 | 0 | 664882.5762 | 4020487.8659 | 6647184.9492 | 0 | 0 | 2667368.8172 | 0 | 0 | 0 | 0 | 0 | 0 | 0 | 0 | 0 | 0 | 191700.6164 | 18544.6857 | 0 | 87530.5114 | 0 | 0 | 0 | 0 | 0 | 89853.6578 | 0
2016-09-12 21:00 | 947666.1781 | 0 | 0 | 0 | 0 | 0 | 0 | 582208 | 0 | 0 | 0 | 0 | 0 | 0 | 0 | 0 | 0 | 835496.1248 | 4035323.6145 | 6733840.1555 | 0 | 0 | 2734374.3582 | 0 | 0 | 0 | 0 | 0 | 0 | 0 | 0 | 0 | 0 | 191700.6164 | 18544.6857 | 0 | 87530.5114 | 0 | 0 | 0 | 0 | 0 | 67682.3646 | 0
2016-09-12 22:00 | 872866.008 | 0 | 0 | 0 | 0 | 0 | 0 | 573717 | 0 | 0 | 0 | 0 | 0 | 0 | 0 | 0 | 0 | 1006109.6733 | 4050159.3631 | 6820495.3618 | 0 | 0 | 2735733.8208 | 0 | 0 | 0 | 0 | 0 | 0 | 0 | 0 | 0 | 0 | 191700.6164 | 18544.6857 | 0 | 87530.5114 | 0 | 0 | 0 | 0 | 0 | 1373.1945 | 0
2016-09-12 23:00 | 690241.243 | 0 | 0 | 0 | 0 | 0 | 0 | 562447 | 0 | 0 | 0 | 0 | 0 | 0 | 0 | 0 | 0 | 1006109.6733 | 4064995.1117 | 6907150.5681 | 0 | 0 | 2757235.6762 | 0 | 0 | 0 | 0 | 0 | 0 | 0 | 0 | 0 | 0 | 0 | 18544.6857 | 0 | 87530.5114 | 0 | 0 | 0 | 0 | 0 | 21719.0459 | 0
2016-09-13 | 274159.1752 | 297725.5105 | 0 | 0 | 0 | 0 | 0 | 553340 | 0 | 0 | 0 | 0 | 0 | 0 | 0 | 0 | 0 | 1006109.6733 | 4079830.8603 | 6907150.5681 | 0 | 0 | 2757235.6762 | 0 | 0 | 0 | 0 | 0 | 0 | 0 | 0 | 0 | 0 | 0 | 18544.6857 | 0 | 0 | 0 | 0 | 0 | 0 | 0 | 0 | 0
2016-09-13 01:00 | 5178.4652 | 349869.8757 | 0 | 0 | 0 | 0 | 0 | 531862 | 0 | 0 | 0 | 0 | 0 | 0 | 0 | 0 | 0 | 835496.1248 | 4094666.6088 | 6907150.5681 | 0 | 0 | 2750462.105 | 0 | 0 | 0 | 0 | 0 | 0 | 0 | 0 | 0 | 0 | -191700.6164 | 18544.6857 | 0 | 0 | 0 | 0 | 0 | 0 | 0 | 0 | 6773.5712
2016-09-13 02:00 | 427.2098 | 348193.6693 | 0 | 0 | 0 | 0 | 0 | 499804 | 0 | 0 | 0 | 0 | 0 | 0 | 0 | 0 | 0 | 684438.3768 | 4109502.3574 | 6907150.5681 | 0 | 0 | 2750462.105 | 0 | 0 | 0 | 0 | 0 | 0 | 0 | 0 | 0 | 0 | -169727.8067 | 18544.6857 | 0 | 0 | 0 | 0 | 0 | 0 | 0 | 0 | 0
2016-09-13 03:00 | 261.3614 | 336375.4348 | 0 | 0 | 0 | 0 | 0 | 463720 | 0 | 0 | 0 | 0 | 0 | 0 | 0 | 0 | 0 | 665256.8439 | 4124338.106 | 6907150.5681 | 0 | 0 | 2520692.4653 | 0 | 0 | 0 | 0 | 0 | 0 | 0 | 0 | 0 | 0 | -21552.2842 | 18544.6857 | 0 | 0 | 0 | 0 | 0 | 0 | 0 | 0 | 229769.6397
2016-09-13 04:00 | 4.1159 | 314576.2004 | 0 | 0 | 0 | 0 | 0 | 431172 | 0 | 0 | 0 | 0 | 0 | 0 | 0 | 0 | 0 | 655412.764 | 4139173.8546 | 6907150.5681 | 0 | 0 | 2290922.8256 | 0 | 0 | 0 | 0 | 0 | 0 | 0 | 0 | 0 | 0 | -11060.764 | 18544.6857 | 0 | 0 | 0 | 0 | 0 | 0 | 0 | 0 | 229769.6397
2016-09-13 05:00 | 0 | 295192.1105 | 0 | 0 | 0 | 0 | 0 | 406107 | 0 | 0 | 0 | 0 | 0 | 0 | 0 | 0 | 0 | 650621.0308 | 4154009.6032 | 6907150.5681 | 0 | 0 | 2061153.186 | 0 | 0 | 0 | 0 | 0 | 0 | 0 | 0 | 0 | 0 | -5383.9698 | 18544.6857 | 0 | 0 | 0 | 0 | 0 | 0 | 0 | 0 | 229769.6397
2016-09-13 06:00 | 0 | 273364.2271 | 0 | 0 | 0 | 0 | 0 | 388315 | 0 | 0 | 0 | 0 | 0 | 0 | 0 | 0 | 0 | 642237.3615 | 4168845.3518 | 6907150.5681 | 0 | 0 | 1831383.5463 | 0 | 0 | 0 | 0 | 0 | 0 | 0 | 0 | 0 | 0 | -9419.8532 | 18544.6857 | 0 | 0 | 0 | 0 | 0 | 0 | 0 | 0 | 229769.6397
2016-09-13 07:00 | 0 | 255954.7416 | 0 | 0 | 0 | 0 | 0 | 376303 | 0 | 0 | 0 | 0 | 0 | 0 | 0 | 0 | 0 | 629049.9301 | 4183681.1003 | 6907150.5681 | 0 | 0 | 1601613.9066 | 0 | 0 | 0 | 0 | 0 | 0 | 0 | 0 | 0 | 0 | -14817.3387 | 18544.6857 | 0 | 0 | 0 | 0 | 0 | 0 | 0 | 0 | 229769.6397
2016-09-13 08:00 | 0 | 242804.0167 | 0 | 0 | 0 | 0 | 0 | 373384 | 0 | 0 | 0 | 0 | 0 | 0 | 0 | 0 | 0 | 606756.2635 | 4198516.8489 | 6907150.5681 | 0 | 0 | 1371844.2669 | 0 | 0 | 0 | 0 | 0 | 0 | 0 | 0 | 0 | 0 | -25049.0636 | 18544.6857 | 0 | 0 | 0 | 0 | 0 | 0 | 0 | 0 | 229769.6397
2016-09-13 09:00 | 0 | 220510.9149 | 0 | 0 | 0 | 0 | 0 | 381489 | 0 | 0 | 0 | 0 | 0 | 0 | 0 | 0 | 0 | 557408.2863 | 4213352.5975 | 6907150.5681 | 0 | 0 | 1142074.6272 | 0 | 0 | 0 | 0 | 0 | 0 | 0 | 0 | 0 | 0 | -55447.1654 | 18544.6857 | 0 | 0 | 0 | 0 | 0 | 0 | 0 | 0 | 229769.6397
2016-09-13 10:00 | 0 | 206704.9273 | 0 | 0 | 0 | 0 | 0 | 405252 | 0 | 0 | 0 | 0 | 0 | 0 | 0 | 0 | 0 | 474623.9102 | 4228188.3461 | 6907150.5681 | 0 | 0 | 912304.9875 | 0 | 0 | 0 | 0 | 0 | 0 | 0 | 0 | 0 | 0 | -93016.153 | 18544.6857 | 0 | 0 | 0 | 0 | 0 | 0 | 0 | 0 | 229769.6397
2016-09-13 11:00 | 0 | 189212.2672 | 0 | 0 | 0 | 0 | 0 | 427960 | 0 | 0 | 0 | 0 | 0 | 0 | 0 | 0 | 0 | 340000.3886 | 4243024.0947 | 6907150.5681 | 0 | 0 | 715953.0713 | 0 | 0 | 0 | 0 | 0 | 0 | 0 | 0 | 0 | 0 | -151262.3837 | 18544.6857 | 0 | 0 | 0 | 0 | 0 | 0 | 0 | 0 | 196351.9162
2016-09-13 12:00 | 555.622 | 170862.5074 | 0 | 0 | 0 | 0 | 0 | 443105 | 0 | 0 | 0 | 0 | 0 | 0 | 0 | 0 | 0 | 169386.8401 | 4257859.8433 | 6907150.5681 | 0 | 0 | 533488.3677 | 0 | 0 | 0 | 0 | 0 | 0 | 0 | 0 | 0 | 0 | -191700.6164 | 18544.6857 | 0 | 0 | 0 | 0 | 0 | 0 | 0 | 0 | 182464.7036
2016-09-13 13:00 | 141363.4543 | 150111.9392 | 0 | 0 | 0 | 0 | 0 | 463253 | 0 | 0 | 0 | 0 | 0 | 0 | 0 | 0 | 0 | 0 | 4272695.5918 | 6907150.5681 | 0 | 0 | 533488.3677 | 0 | 0 | 0 | 0 | 0 | 0 | 0 | 0 | 0 | 0 | -190322.2922 | 18544.6857 | 0 | 0 | 0 | 0 | 0 | 0 | 0 | 0 | 0
2016-09-13 14:00 | 520944.3094 | 133940.2007 | 0 | 0 | 0 | 0 | 0 | 485936 | 0 | 0 | 0 | 0 | 0 | 0 | 0 | 0 | 0 | 0 | 4287531.3404 | 6907150.5681 | 0 | 0 | 682388.1538 | 0 | 0 | 0 | 0 | 0 | 0 | 0 | 0 | 0 | 0 | 0 | 18544.6857 | 0 | 0 | 0 | 0 | 0 | 0 | 0 | 150403.8244 | 0
2016-09-13 15:00 | 764621.2115 | 119283.2193 | 0 | 0 | 0 | 0 | 0 | 507323 | 0 | 0 | 0 | 0 | 0 | 0 | 0 | 0 | 0 | 86444.0344 | 4302367.089 | 6907150.5681 | 0 | 0 | 940687.6842 | 0 | 0 | 0 | 0 | 0 | 0 | 0 | 0 | 0 | 0 | 97128.1285 | 18544.6857 | 0 | 0 | 0 | 0 | 0 | 0 | 0 | 260908.6165 | 0
2016-09-13 16:00 | 844982.2692 | 100999.9371 | 0 | 0 | 0 | 0 | 0 | 529282 | 0 | 0 | 0 | 0 | 0 | 0 | 0 | 0 | 0 | 208593.7789 | 4317202.8376 | 6907150.5681 | 0 | 0 | 1198987.2145 | 0 | 0 | 0 | 0 | 0 | 0 | 0 | 0 | 0 | 0 | 137246.904 | 18544.6857 | 0 | 0 | 0 | 0 | 0 | 0 | 0 | 260908.6165 | 0
2016-09-13 17:00 | 881796.9208 | 89533.3802 | 0 | 0 | 0 | 0 | 0 | 549796 | 0 | 0 | 0 | 0 | 0 | 0 | 0 | 0 | 0 | 335045.8678 | 4332038.5862 | 6907150.5681 | 0 | 0 | 1457286.7449 | 0 | 0 | 0 | 0 | 0 | 0 | 0 | 0 | 0 | 0 | 142080.9987 | 18544.6857 | 0 | 0 | 0 | 0 | 0 | 0 | 0 | 260908.6165 | 0
2016-09-13 18:00 | 902094.9594 | 84597.5308 | 0 | 0 | 0 | 0 | 0 | 566080 | 0 | 0 | 0 | 0 | 0 | 0 | 0 | 0 | 0 | 494767.3895 | 4346874.3347 | 6907150.5681 | 0 | 0 | 1677666.1111 | 0 | 0 | 0 | 0 | 0 | 0 | 0 | 0 | 0 | 0 | 179462.384 | 18544.6857 | 0 | 0 | 0 | 0 | 0 | 0 | 0 | 222605.4205 | 0
2016-09-13 19:00 | 906134.8825 | 84077.4234 | 0 | 0 | 0 | 0 | 0 | 577699 | 0 | 0 | 0 | 0 | 0 | 0 | 0 | 0 | 0 | 613190.7928 | 4361710.0833 | 6907150.5681 | 0 | 0 | 1935965.6415 | 0 | 0 | 0 | 0 | 0 | 0 | 0 | 0 | 0 | 0 | 133060.0037 | 18544.6857 | 0 | 0 | 0 | 0 | 0 | 0 | 0 | 260908.6165 | 0
2016-09-13 20:00 | 930284.0965 | 85450.8202 | 0 | 0 | 0 | 0 | 0 | 585213 | 0 | 0 | 0 | 0 | 0 | 0 | 0 | 0 | 0 | 783804.3413 | 4376545.8319 | 6907150.5681 | 0 | 0 | 2154039.4899 | 0 | 0 | 0 | 0 | 0 | 0 | 0 | 0 | 0 | 0 | 191700.6164 | 18544.6857 | 0 | 0 | 0 | 0 | 0 | 0 | 0 | 220276.6146 | 0
2016-09-13 21:00 | 927277.7165 | 39193.0178 | 0 | 0 | 0 | 0 | 0 | 586393 | 0 | 0 | 0 | 0 | 0 | 0 | 0 | 0 | 0 | 954417.8899 | 4391381.5805 | 6907150.5681 | 0 | 0 | 2322173.5978 | 0 | 0 | 0 | 0 | 0 | 0 | 0 | 0 | 0 | 0 | 191700.6164 | 18544.6857 | 0 | 0 | 0 | 0 | 0 | 0 | 0 | 169832.4322 | 0
2016-09-13 22:00 | 817256.8493 | 96691.1085 | 0 | 0 | 0 | 0 | 0 | 576414 | 0 | 0 | 0 | 0 | 0 | 0 | 0 | 0 | 0 | 1006109.6733 | 4406217.3291 | 6907150.5681 | 0 | 0 | 2580473.1282 | 0 | 0 | 0 | 0 | 0 | 0 | 0 | 0 | 0 | 0 | 58080.6555 | 18544.6857 | 0 | 0 | 0 | 0 | 0 | 0 | 0 | 260908.6165 | 0
2016-09-13 23:00 | 654850.8207 | 106652.8933 | 0 | 0 | 0 | 0 | 0 | 564411 | 0 | 0 | 0 | 0 | 0 | 0 | 0 | 0 | 0 | 1006109.6733 | 4421053.0777 | 6907150.5681 | 0 | 0 | 2757235.6762 | 0 | 0 | 0 | 0 | 0 | 0 | 0 | 0 | 0 | 0 | 0 | 18544.6857 | 0 | 0 | 0 | 0 | 0 | 0 | 0 | 178548.0283 | 0
2016-09-14 | 237586.2369 | 121527.4566 | 0 | 0 | 0 | 0 | 0 | 557510 | 0 | 0 | 0 | 0 | 0 | 0 | 0 | 0 | 0 | 1006109.6733 | 4421053.0777 | 6682799.7339 | 0 | 0 | 2568484.847 | 0 | 0 | 0 | 0 | 0 | 0 | 0 | 0 | 0 | 0 | 0 | 0 | 0 | 0 | 224350.8342 | 0 | 0 | 0 | 0 | 0 | 188750.8292
2016-09-14 01:00 | 5039.5563 | 135360.5487 | 0 | 0 | 0 | 0 | 0 | 538277 | 0 | 0 | 0 | 0 | 0 | 0 | 0 | 0 | 0 | 848285.5899 | 4421053.0777 | 6458448.8997 | 0 | 0 | 2338715.2073 | 0 | 0 | 0 | 0 | 0 | 0 | 0 | 0 | 0 | 0 | -177330.4308 | 0 | 0 | 0 | 224350.8342 | 0 | 0 | 0 | 0 | 0 | 229769.6397
2016-09-14 02:00 | 611.223 | 145306.2931 | 0 | 0 | 0 | 0 | 0 | 509253 | 0 | 0 | 0 | 0 | 0 | 0 | 0 | 0 | 0 | 704698.5921 | 4435888.8262 | 6234098.0655 | 0 | 0 | 2108945.5676 | 0 | 0 | 0 | 0 | 0 | 0 | 0 | 0 | 0 | 0 | -161333.7054 | 18544.6857 | 0 | 0 | 224350.8342 | 0 | 0 | 0 | 0 | 0 | 229769.6397
2016-09-14 03:00 | 281.0309 | 150466.2972 | 0 | 0 | 0 | 0 | 0 | 473004 | 0 | 0 | 0 | 0 | 0 | 0 | 0 | 0 | 0 | 597671.7368 | 4450724.5748 | 6009747.2313 | 0 | 0 | 1879175.9279 | 0 | 0 | 0 | 0 | 0 | 0 | 0 | 0 | 0 | 0 | -120254.8935 | 18544.6857 | 0 | 0 | 224350.8342 | 0 | 0 | 0 | 0 | 0 | 229769.6397
2016-09-14 04:00 | 4.8544 | 154358.5926 | 0 | 0 | 0 | 0 | 0 | 438738 | 0 | 0 | 0 | 0 | 0 | 0 | 0 | 0 | 0 | 427058.1883 | 4465560.3234 | 5785396.3972 | 0 | 0 | 1851865.2545 | 0 | 0 | 0 | 0 | 0 | 0 | 0 | 0 | 0 | 0 | -191700.6164 | 18544.6857 | 0 | 0 | 224350.8342 | 0 | 0 | 0 | 0 | 0 | 27310.6734
2016-09-14 05:00 | 0 | 156794.4371 | 0 | 0 | 0 | 0 | 0 | 411716 | 0 | 0 | 0 | 0 | 0 | 0 | 0 | 0 | 0 | 379959.5801 | 4480396.072 | 5561045.563 | 0 | 0 | 1622095.6148 | 0 | 0 | 0 | 0 | 0 | 0 | 0 | 0 | 0 | 0 | -52919.7845 | 18544.6857 | 0 | 0 | 224350.8342 | 0 | 0 | 0 | 0 | 0 | 229769.6397
2016-09-14 06:00 | 0 | 161701.9887 | 0 | 0 | 0 | 0 | 0 | 392440 | 0 | 0 | 0 | 0 | 0 | 0 | 0 | 0 | 0 | 354384.3328 | 4495231.8206 | 5336694.7288 | 0 | 0 | 1392325.9751 | 0 | 0 | 0 | 0 | 0 | 0 | 0 | 0 | 0 | 0 | -28736.2329 | 18544.6857 | 0 | 0 | 224350.8342 | 0 | 0 | 0 | 0 | 0 | 229769.6397
2016-09-14 07:00 | 0 | 162638.943 | 0 | 0 | 0 | 0 | 0 | 381027 | 0 | 0 | 0 | 0 | 0 | 0 | 0 | 0 | 0 | 339800.5448 | 4510067.5692 | 5112343.8946 | 0 | 0 | 1162556.3354 | 0 | 0 | 0 | 0 | 0 | 0 | 0 | 0 | 0 | 0 | -16386.2786 | 18544.6857 | 0 | 0 | 224350.8342 | 0 | 0 | 0 | 0 | 0 | 229769.6397
2016-09-14 08:00 | 0 | 160954.8539 | 0 | 0 | 0 | 0 | 0 | 377224 | 0 | 0 | 0 | 0 | 0 | 0 | 0 | 0 | 0 | 327102.5875 | 4524903.3177 | 4887993.0604 | 0 | 0 | 932786.6957 | 0 | 0 | 0 | 0 | 0 | 0 | 0 | 0 | 0 | 0 | -14267.3677 | 18544.6857 | 0 | 0 | 224350.8342 | 0 | 0 | 0 | 0 | 0 | 229769.6397
2016-09-14 09:00 | 0 | 161892.6641 | 0 | 0 | 0 | 0 | 0 | 385772 | 0 | 0 | 0 | 0 | 0 | 0 | 0 | 0 | 0 | 307631.5613 | 4539739.0663 | 4663642.2263 | 0 | 0 | 703017.0561 | 0 | 0 | 0 | 0 | 0 | 0 | 0 | 0 | 0 | 0 | -21877.5575 | 18544.6857 | 0 | 0 | 224350.8342 | 0 | 0 | 0 | 0 | 0 | 229769.6397
2016-09-14 10:00 | 0 | 155018.6671 | 0 | 0 | 0 | 0 | 0 | 410618 | 0 | 0 | 0 | 0 | 0 | 0 | 0 | 0 | 0 | 276434.5081 | 4539739.0663 | 4439291.3921 | 0 | 0 | 473247.4164 | 0 | 0 | 0 | 0 | 0 | 0 | 0 | 0 | 0 | 0 | -35052.8688 | 0 | 0 | 0 | 224350.8342 | 0 | 0 | 0 | 0 | 0 | 229769.6397
2016-09-14 11:00 | 0 | 148693.9858 | 0 | 0 | 0 | 0 | 0 | 433998 | 0 | 0 | 0 | 0 | 0 | 0 | 0 | 0 | 0 | 105820.9595 | 4554574.8149 | 4214940.5579 | 0 | 0 | 444215.5184 | 0 | 0 | 0 | 0 | 0 | 0 | 0 | 0 | 0 | 0 | -191700.6164 | 18544.6857 | 0 | 0 | 224350.8342 | 0 | 0 | 0 | 0 | 0 | 29031.898
2016-09-14 12:00 | 163.5653 | 142509.371 | 0 | 0 | 0 | 0 | 0 | 451544 | 0 | 0 | 0 | 0 | 0 | 0 | 0 | 0 | 0 | 26324.3344 | 4555372.7759 | 3990589.7237 | 0 | 0 | 214445.8787 | 0 | 0 | 0 | 0 | 0 | 0 | 0 | 0 | 0 | 0 | -89322.0508 | 997.4512 | 0 | 0 | 224350.8342 | 0 | 0 | 0 | 0 | 0 | 229769.6397
2016-09-14 13:00 | 112244.1796 | 118120.2834 | 0 | 0 | 0 | 0 | 0 | 472214 | 0 | 0 | 0 | 0 | 0 | 0 | 0 | 0 | 0 | 0 | 4555372.7759 | 3766238.8895 | 0 | 0 | 0 | 0 | 0 | 0 | 0 | 0 | 0 | 0 | 0 | 0 | 0 | -29577.9038 | 0 | 0 | 0 | 224350.8342 | 0 | 0 | 0 | 0 | 0 | 214445.8787
2016-09-14 14:00 | 483314.6799 | 112166.1046 | 0 | 0 | 0 | 0 | 0 | 496004 | 0 | 0 | 0 | 0 | 0 | 0 | 0 | 0 | 0 | 0 | 4570208.5244 | 3766238.8895 | 0 | 0 | 80122.7779 | 0 | 0 | 0 | 0 | 0 | 0 | 0 | 0 | 0 | 0 | 0 | 18544.6857 | 0 | 0 | 0 | 0 | 0 | 0 | 0 | 80932.0988 | 0
2016-09-14 15:00 | 764668.3256 | 116804.0938 | 0 | 0 | 0 | 0 | 0 | 519969 | 0 | 0 | 0 | 0 | 0 | 0 | 0 | 0 | 0 | 101302.5297 | 4585044.273 | 3766238.8895 | 0 | 0 | 306967.0878 | 0 | 0 | 0 | 0 | 0 | 0 | 0 | 0 | 0 | 0 | 113823.067 | 18544.6857 | 0 | 0 | 0 | 0 | 0 | 0 | 0 | 229135.6666 | 0
2016-09-14 16:00 | 881044.2452 | 131069.5534 | 0 | 0 | 0 | 0 | 0 | 542546 | 0 | 0 | 0 | 0 | 0 | 0 | 0 | 0 | 0 | 271916.0783 | 4599880.0216 | 3766238.8895 | 0 | 0 | 563696.3593 | 0 | 0 | 0 | 0 | 0 | 0 | 0 | 0 | 0 | 0 | 191700.6164 | 18544.6857 | 0 | 0 | 0 | 0 | 0 | 0 | 0 | 259322.4964 | 0
2016-09-14 17:00 | 914064.439 | 0 | 0 | 0 | 0 | 0 | 0 | 563715 | 0 | 0 | 0 | 0 | 0 | 0 | 0 | 0 | 0 | 335013.64 | 4614715.7702 | 3766238.8895 | 0 | 0 | 821995.8896 | 0 | 0 | 0 | 0 | 0 | 0 | 0 | 0 | 0 | 0 | 70896.1368 | 18544.6857 | 0 | 0 | 0 | 0 | 0 | 0 | 0 | 260908.6165 | 0
2016-09-14 18:00 | 920230.7881 | 3370.2326 | 0 | 0 | 0 | 0 | 0 | 579326 | 0 | 0 | 0 | 0 | 0 | 0 | 0 | 0 | 0 | 392704.9694 | 4629551.5188 | 3766238.8895 | 0 | 0 | 1080295.42 | 0 | 0 | 0 | 0 | 0 | 0 | 0 | 0 | 0 | 0 | 64821.7185 | 18544.6857 | 0 | 0 | 0 | 0 | 0 | 0 | 0 | 260908.6165 | 0
2016-09-14 19:00 | 933071.5402 | 0 | 0 | 0 | 0 | 0 | 0 | 590339 | 0 | 0 | 0 | 0 | 0 | 0 | 0 | 0 | 0 | 449023.4912 | 4644387.2674 | 3766238.8895 | 0 | 0 | 1338594.9503 | 0 | 0 | 0 | 0 | 0 | 0 | 0 | 0 | 0 | 0 | 63279.238 | 18544.6857 | 0 | 0 | 0 | 0 | 0 | 0 | 0 | 260908.6165 | 0
2016-09-14 20:00 | 962963.8888 | 105354.0298 | 0 | 0 | 0 | 0 | 0 | 597164 | 0 | 0 | 0 | 0 | 0 | 0 | 0 | 0 | 0 | 619637.0398 | 4659223.0159 | 3766238.8895 | 0 | 0 | 1596894.4807 | 0 | 0 | 0 | 0 | 0 | 0 | 0 | 0 | 0 | 0 | 191700.6164 | 18544.6857 | 0 | 0 | 0 | 0 | 0 | 0 | 0 | 260908.6165 | 0
2016-09-14 21:00 | 980467.2428 | 87131.6758 | 0 | 0 | 0 | 0 | 0 | 596445 | 0 | 0 | 0 | 0 | 0 | 0 | 0 | 0 | 0 | 790250.5884 | 4674058.7645 | 3766238.8895 | 0 | 0 | 1855194.011 | 0 | 0 | 0 | 0 | 0 | 0 | 0 | 0 | 0 | 0 | 191700.6164 | 18544.6857 | 0 | 0 | 0 | 0 | 0 | 0 | 0 | 260908.6165 | 0
2016-09-14 22:00 | 896898.9105 | 159650.0082 | 0 | 0 | 0 | 0 | 0 | 585395 | 0 | 0 | 0 | 0 | 0 | 0 | 0 | 0 | 0 | 960864.137 | 4688894.5131 | 3766238.8895 | 0 | 0 | 2113493.5414 | 0 | 0 | 0 | 0 | 0 | 0 | 0 | 0 | 0 | 0 | 191700.6164 | 18544.6857 | 0 | 0 | 0 | 0 | 0 | 0 | 0 | 260908.6165 | 0
2016-09-14 23:00 | 711640.1155 | 191410.868 | 0 | 0 | 0 | 0 | 0 | 572760 | 0 | 0 | 0 | 0 | 0 | 0 | 0 | 0 | 0 | 1006109.6733 | 4703730.2617 | 3766238.8895 | 0 | 0 | 2371793.0717 | 0 | 0 | 0 | 0 | 0 | 0 | 0 | 0 | 0 | 0 | 50837.6813 | 18544.6857 | 0 | 0 | 0 | 0 | 0 | 0 | 0 | 260908.6165 | 0
2016-09-15 | 263556.779 | 224442.2635 | 0 | 0 | 0 | 0 | 0 | 562942 | 0 | 0 | 0 | 0 | 0 | 0 | 0 | 0 | 0 | 1006109.6733 | 4718566.0103 | 3766238.8895 | 0 | 0 | 2198667.8065 | 0 | 0 | 0 | 0 | 0 | 0 | 0 | 0 | 0 | 0 | 0 | 18544.6857 | 0 | 0 | 0 | 0 | 0 | 0 | 0 | 0 | 173125.2652
2016-09-15 01:00 | 4590.2387 | 264093.156 | 0 | 0 | 0 | 0 | 0 | 541029 | 0 | 0 | 0 | 0 | 0 | 0 | 0 | 0 | 0 | 943503.6673 | 4733401.7589 | 3541888.0554 | 0 | 0 | 1968898.1668 | 0 | 0 | 0 | 0 | 0 | 0 | 0 | 0 | 0 | 0 | -70343.827 | 18544.6857 | 0 | 0 | 224350.8342 | 0 | 0 | 0 | 0 | 0 | 229769.6397
2016-09-15 02:00 | 618.7244 | 286832.6869 | 0 | 0 | 0 | 0 | 0 | 508860 | 0 | 0 | 0 | 0 | 0 | 0 | 0 | 0 | 0 | 772890.1188 | 4748237.5074 | 3541888.0554 | 0 | 0 | 1879541.3927 | 0 | 0 | 0 | 0 | 0 | 0 | 0 | 0 | 0 | 0 | -191700.6164 | 18544.6857 | 0 | 0 | 0 | 0 | 0 | 0 | 0 | 0 | 89356.7741
2016-09-15 03:00 | 265.3786 | 294284.7302 | 0 | 0 | 0 | 0 | 0 | 471861 | 0 | 0 | 0 | 0 | 0 | 0 | 0 | 0 | 0 | 794865.0084 | 4763073.256 | 3317537.2212 | 0 | 0 | 1649771.753 | 0 | 0 | 0 | 0 | 0 | 0 | 0 | 0 | 0 | 0 | 24690.8872 | 18544.6857 | 0 | 0 | 224350.8342 | 0 | 0 | 0 | 0 | 0 | 229769.6397
2016-09-15 04:00 | 4.0566 | 288465.7774 | 0 | 0 | 0 | 0 | 0 | 437274 | 0 | 0 | 0 | 0 | 0 | 0 | 0 | 0 | 0 | 756351.8192 | 4777909.0046 | 3317537.2212 | 0 | 0 | 1420002.1133 | 0 | 0 | 0 | 0 | 0 | 0 | 0 | 0 | 0 | 0 | -43273.2463 | 18544.6857 | 0 | 0 | 0 | 0 | 0 | 0 | 0 | 0 | 229769.6397
2016-09-15 05:00 | 0 | 273767.5232 | 0 | 0 | 0 | 0 | 0 | 409873 | 0 | 0 | 0 | 0 | 0 | 0 | 0 | 0 | 0 | 618713.1746 | 4792744.7532 | 3317537.2212 | 0 | 0 | 1420002.1133 | 0 | 0 | 0 | 0 | 0 | 0 | 0 | 0 | 0 | 0 | -154650.1625 | 18544.6857 | 0 | 0 | 0 | 0 | 0 | 0 | 0 | 0 | 0
2016-09-15 06:00 | 0 | 256858.1385 | 0 | 0 | 0 | 0 | 0 | 390396 | 0 | 0 | 0 | 0 | 0 | 0 | 0 | 0 | 0 | 545633.2712 | 4807580.5018 | 3154815.602 | 0 | 0 | 1420002.1133 | 0 | 0 | 0 | 0 | 0 | 0 | 0 | 0 | 0 | 0 | -82112.251 | 18544.6857 | 0 | 0 | 162721.6192 | 0 | 0 | 0 | 0 | 0 | 0
2016-09-15 07:00 | 0 | 240597.2796 | 0 | 0 | 0 | 0 | 0 | 377710 | 0 | 0 | 0 | 0 | 0 | 0 | 0 | 0 | 0 | 407098.1797 | 4822416.2504 | 3154815.602 | 0 | 0 | 1420002.1133 | 0 | 0 | 0 | 0 | 0 | 0 | 0 | 0 | 0 | 0 | -155657.4062 | 18544.6857 | 0 | 0 | 0 | 0 | 0 | 0 | 0 | 0 | 0
2016-09-15 08:00 | 0 | 226262.6182 | 0 | 0 | 0 | 0 | 0 | 372857 | 0 | 0 | 0 | 0 | 0 | 0 | 0 | 0 | 0 | 370551.6984 | 4837251.9989 | 3154815.602 | 0 | 0 | 1190232.4736 | 0 | 0 | 0 | 0 | 0 | 0 | 0 | 0 | 0 | 0 | -41063.4621 | 18544.6857 | 0 | 0 | 0 | 0 | 0 | 0 | 0 | 0 | 229769.6397
2016-09-15 09:00 | 0 | 197726.2063 | 0 | 0 | 0 | 0 | 0 | 380669 | 0 | 0 | 0 | 0 | 0 | 0 | 0 | 0 | 0 | 301655.1305 | 4852087.7475 | 3154815.602 | 0 | 0 | 960462.8339 | 0 | 0 | 0 | 0 | 0 | 0 | 0 | 0 | 0 | 0 | -77411.874 | 18544.6857 | 0 | 0 | 0 | 0 | 0 | 0 | 0 | 0 | 229769.6397
2016-09-15 10:00 | 0 | 194386.8374 | 0 | 0 | 0 | 0 | 0 | 405076 | 0 | 0 | 0 | 0 | 0 | 0 | 0 | 0 | 0 | 208064.2944 | 4866923.4961 | 3154815.602 | 0 | 0 | 730693.1942 | 0 | 0 | 0 | 0 | 0 | 0 | 0 | 0 | 0 | 0 | -105158.2429 | 18544.6857 | 0 | 0 | 0 | 0 | 0 | 0 | 0 | 0 | 229769.6397
2016-09-15 11:00 | 0 | 193403.3484 | 0 | 0 | 0 | 0 | 0 | 426605 | 0 | 0 | 0 | 0 | 0 | 0 | 0 | 0 | 0 | 38068.5189 | 4881759.2447 | 3154815.602 | 0 | 0 | 618211.9941 | 0 | 0 | 0 | 0 | 0 | 0 | 0 | 0 | 0 | 0 | -191006.4893 | 18544.6857 | 0 | 0 | 0 | 0 | 0 | 0 | 0 | 0 | 112481.2001
2016-09-15 12:00 | 876.3214 | 195731.2834 | 0 | 0 | 0 | 0 | 0 | 441383 | 0 | 0 | 0 | 0 | 0 | 0 | 0 | 0 | 0 | 0 | 4896594.9933 | 2930464.7678 | 0 | 0 | 388442.3544 | 0 | 0 | 0 | 0 | 0 | 0 | 0 | 0 | 0 | 0 | -42773.6168 | 18544.6857 | 0 | 0 | 224350.8342 | 0 | 0 | 0 | 0 | 0 | 229769.6397
2016-09-15 13:00 | 177364.8724 | 186731.7432 | 0 | 0 | 0 | 0 | 0 | 461221 | 0 | 0 | 0 | 0 | 0 | 0 | 0 | 0 | 0 | 0 | 4911430.7418 | 2930464.7678 | 0 | 0 | 174240.3728 | 0 | 0 | 0 | 0 | 0 | 0 | 0 | 0 | 0 | 0 | 0 | 18544.6857 | 0 | 0 | 0 | 0 | 0 | 0 | 0 | 0 | 214201.9817
2016-09-15 14:00 | 625508.304 | 137711.9982 | 0 | 0 | 0 | 0 | 0 | 483767 | 0 | 0 | 0 | 0 | 0 | 0 | 0 | 0 | 0 | 0 | 4926266.4904 | 2930464.7678 | 0 | 0 | 432539.9031 | 0 | 0 | 0 | 0 | 0 | 0 | 0 | 0 | 0 | 0 | 0 | 18544.6857 | 0 | 0 | 0 | 0 | 0 | 0 | 0 | 260908.6165 | 0
2016-09-15 15:00 | 894769.4468 | 0 | 0 | 0 | 0 | 0 | 0 | 506225 | 0 | 0 | 0 | 0 | 0 | 0 | 0 | 0 | 0 | 97091.1187 | 4941102.239 | 2930464.7678 | 0 | 0 | 690839.4335 | 0 | 0 | 0 | 0 | 0 | 0 | 0 | 0 | 0 | 0 | 109091.1446 | 18544.6857 | 0 | 0 | 0 | 0 | 0 | 0 | 0 | 260908.6165 | 0
2016-09-15 16:00 | 971206.0522 | 0 | 0 | 0 | 0 | 0 | 0 | 526880 | 0 | 0 | 0 | 0 | 0 | 0 | 0 | 0 | 0 | 243827.8662 | 4955937.9876 | 2930464.7678 | 0 | 0 | 949138.9638 | 0 | 0 | 0 | 0 | 0 | 0 | 0 | 0 | 0 | 0 | 164872.75 | 18544.6857 | 0 | 0 | 0 | 0 | 0 | 0 | 0 | 260908.6165 | 0
2016-09-15 17:00 | 985444.4913 | 0 | 0 | 0 | 0 | 0 | 0 | 546504 | 0 | 0 | 0 | 0 | 0 | 0 | 0 | 0 | 0 | 385771.4644 | 4970773.7362 | 2930464.7678 | 0 | 0 | 1207438.4941 | 0 | 0 | 0 | 0 | 0 | 0 | 0 | 0 | 0 | 0 | 159487.189 | 18544.6857 | 0 | 0 | 0 | 0 | 0 | 0 | 0 | 260908.6165 | 0
2016-09-15 18:00 | 996987.5907 | 0 | 0 | 0 | 0 | 0 | 0 | 561739 | 0 | 0 | 0 | 0 | 0 | 0 | 0 | 0 | 0 | 475062.9044 | 4985609.4848 | 2985377.9174 | 0 | 0 | 1465738.0245 | 0 | 0 | 0 | 0 | 0 | 0 | 0 | 0 | 0 | 0 | 100327.4607 | 18544.6857 | 0 | 55467.8278 | 0 | 0 | 0 | 0 | 0 | 260908.6165 | 0
2016-09-15 19:00 | 1007696.8544 | 0 | 0 | 0 | 0 | 0 | 0 | 572572 | 0 | 0 | 0 | 0 | 0 | 0 | 0 | 0 | 0 | 613610.5858 | 5000445.2333 | 2985377.9174 | 0 | 0 | 1724037.5548 | 0 | 0 | 0 | 0 | 0 | 0 | 0 | 0 | 0 | 0 | 155671.5522 | 18544.6857 | 0 | 0 | 0 | 0 | 0 | 0 | 0 | 260908.6165 | 0
2016-09-15 20:00 | 1030180.1191 | 0 | 0 | 0 | 0 | 0 | 0 | 579275 | 0 | 0 | 0 | 0 | 0 | 0 | 0 | 0 | 0 | 766202.7028 | 5015280.9819 | 2985377.9174 | 0 | 0 | 1982337.0852 | 0 | 0 | 0 | 0 | 0 | 0 | 0 | 0 | 0 | 0 | 171451.8169 | 18544.6857 | 0 | 0 | 0 | 0 | 0 | 0 | 0 | 260908.6165 | 0
2016-09-15 21:00 | 1031573.5935 | 0 | 0 | 0 | 0 | 0 | 0 | 579583 | 0 | 0 | 0 | 0 | 0 | 0 | 0 | 0 | 0 | 919760.892 | 5030116.7305 | 2985377.9174 | 0 | 0 | 2240636.6155 | 0 | 0 | 0 | 0 | 0 | 0 | 0 | 0 | 0 | 0 | 172537.2913 | 18544.6857 | 0 | 0 | 0 | 0 | 0 | 0 | 0 | 260908.6165 | 0
2016-09-15 22:00 | 946718.4048 | 0 | 0 | 0 | 0 | 0 | 0 | 570244 | 0 | 0 | 0 | 0 | 0 | 0 | 0 | 0 | 0 | 1006109.6733 | 5044952.4791 | 2985377.9174 | 0 | 0 | 2498936.1459 | 0 | 0 | 0 | 0 | 0 | 0 | 0 | 0 | 0 | 0 | 97021.1026 | 18544.6857 | 0 | 0 | 0 | 0 | 0 | 0 | 0 | 260908.6165 | 0
2016-09-15 23:00 | 754579.449 | 84006.8532 | 0 | 0 | 0 | 0 | 0 | 559133 | 0 | 0 | 0 | 0 | 0 | 0 | 0 | 0 | 0 | 1006109.6733 | 5059788.2277 | 2985377.9174 | 0 | 0 | 2757235.6762 | 0 | 0 | 0 | 0 | 0 | 0 | 0 | 0 | 0 | 0 | 0 | 18544.6857 | 0 | 0 | 0 | 0 | 0 | 0 | 0 | 260908.6165 | 0
2016-09-16 | 255043.723 | 229701.1787 | 0 | 0 | 0 | 0 | 0 | 552439 | 0 | 0 | 0 | 0 | 0 | 0 | 0 | 0 | 0 | 1006109.6733 | 5074623.9763 | 2985377.9174 | 0 | 0 | 2597534.2243 | 0 | 0 | 0 | 0 | 0 | 0 | 0 | 0 | 0 | 0 | 0 | 18544.6857 | 0 | 0 | 0 | 0 | 0 | 0 | 0 | 0 | 159701.4519
2016-09-16 01:00 | 3751.9053 | 261930.087 | 0 | 0 | 0 | 0 | 0 | 532841 | 0 | 0 | 0 | 0 | 0 | 0 | 0 | 0 | 0 | 837692.4505 | 5089459.7248 | 2761027.0832 | 0 | 0 | 2597534.2243 | 0 | 0 | 0 | 0 | 0 | 0 | 0 | 0 | 0 | 0 | -189232.8347 | 18544.6857 | 0 | 0 | 224350.8342 | 0 | 0 | 0 | 0 | 0 | 0
2016-09-16 02:00 | 210.6369 | 276361.2972 | 0 | 0 | 0 | 0 | 0 | 502456 | 0 | 0 | 0 | 0 | 0 | 0 | 0 | 0 | 0 | 778283.668 | 5104295.4734 | 2636371.9545 | 0 | 0 | 2367764.5847 | 0 | 0 | 0 | 0 | 0 | 0 | 0 | 0 | 0 | 0 | -66751.4409 | 18544.6857 | 0 | 0 | 124655.1287 | 0 | 0 | 0 | 0 | 0 | 229769.6397
2016-09-16 03:00 | 187.5225 | 271355.5692 | 0 | 0 | 0 | 0 | 0 | 467791 | 0 | 0 | 0 | 0 | 0 | 0 | 0 | 0 | 0 | 697545.5482 | 5119131.222 | 2636371.9545 | 0 | 0 | 2137994.945 | 0 | 0 | 0 | 0 | 0 | 0 | 0 | 0 | 0 | 0 | -90716.9885 | 18544.6857 | 0 | 0 | 0 | 0 | 0 | 0 | 0 | 0 | 229769.6397
2016-09-16 04:00 | 2.4964 | 257356.0577 | 0 | 0 | 0 | 0 | 0 | 435036 | 0 | 0 | 0 | 0 | 0 | 0 | 0 | 0 | 0 | 633335.1399 | 5133966.9706 | 2636371.9545 | 0 | 0 | 1908225.3053 | 0 | 0 | 0 | 0 | 0 | 0 | 0 | 0 | 0 | 0 | -72146.5262 | 18544.6857 | 0 | 0 | 0 | 0 | 0 | 0 | 0 | 0 | 229769.6397
2016-09-16 05:00 | 0 | 243944.7627 | 0 | 0 | 0 | 0 | 0 | 408298 | 0 | 0 | 0 | 0 | 0 | 0 | 0 | 0 | 0 | 580983.2772 | 5148802.7192 | 2636371.9545 | 0 | 0 | 1678455.6656 | 0 | 0 | 0 | 0 | 0 | 0 | 0 | 0 | 0 | 0 | -58822.3176 | 18544.6857 | 0 | 0 | 0 | 0 | 0 | 0 | 0 | 0 | 229769.6397
2016-09-16 06:00 | 0 | 231413.4992 | 0 | 0 | 0 | 0 | 0 | 389324 | 0 | 0 | 0 | 0 | 0 | 0 | 0 | 0 | 0 | 534365.45 | 5163638.4678 | 2636371.9545 | 0 | 0 | 1448686.0259 | 0 | 0 | 0 | 0 | 0 | 0 | 0 | 0 | 0 | 0 | -52379.5811 | 18544.6857 | 0 | 0 | 0 | 0 | 0 | 0 | 0 | 0 | 229769.6397
2016-09-16 07:00 | 0 | 229732.6837 | 0 | 0 | 0 | 0 | 0 | 376567 | 0 | 0 | 0 | 0 | 0 | 0 | 0 | 0 | 0 | 497605.4271 | 5178474.2163 | 2636371.9545 | 0 | 0 | 1218916.3862 | 0 | 0 | 0 | 0 | 0 | 0 | 0 | 0 | 0 | 0 | -41303.3966 | 18544.6857 | 0 | 0 | 0 | 0 | 0 | 0 | 0 | 0 | 229769.6397
2016-09-16 08:00 | 0 | 223393.0682 | 0 | 0 | 0 | 0 | 0 | 372278 | 0 | 0 | 0 | 0 | 0 | 0 | 0 | 0 | 0 | 348593.0674 | 5193309.9649 | 2636371.9545 | 0 | 0 | 1218916.3862 | 0 | 0 | 0 | 0 | 0 | 0 | 0 | 0 | 0 | 0 | -167429.6176 | 18544.6857 | 0 | 0 | 0 | 0 | 0 | 0 | 0 | 0 | 0
2016-09-16 09:00 | 0 | 243759.1458 | 0 | 0 | 0 | 0 | 0 | 379772 | 0 | 0 | 0 | 0 | 0 | 0 | 0 | 0 | 0 | 321464.1458 | 5208145.7135 | 2636371.9545 | 0 | 0 | 989146.7466 | 0 | 0 | 0 | 0 | 0 | 0 | 0 | 0 | 0 | 0 | -30481.9345 | 18544.6857 | 0 | 0 | 0 | 0 | 0 | 0 | 0 | 0 | 229769.6397
2016-09-16 10:00 | 0 | 218360.3195 | 0 | 0 | 0 | 0 | 0 | 403765 | 0 | 0 | 0 | 0 | 0 | 0 | 0 | 0 | 0 | 250376.4986 | 5222981.4621 | 2636371.9545 | 0 | 0 | 759377.1069 | 0 | 0 | 0 | 0 | 0 | 0 | 0 | 0 | 0 | 0 | -79873.7608 | 18544.6857 | 0 | 0 | 0 | 0 | 0 | 0 | 0 | 0 | 229769.6397
2016-09-16 11:00 | 0 | 201021.9731 | 0 | 0 | 0 | 0 | 0 | 426434 | 0 | 0 | 0 | 0 | 0 | 0 | 0 | 0 | 0 | 143682.3132 | 5237817.2107 | 2636371.9545 | 0 | 0 | 529607.4672 | 0 | 0 | 0 | 0 | 0 | 0 | 0 | 0 | 0 | 0 | -119881.1072 | 18544.6857 | 0 | 0 | 0 | 0 | 0 | 0 | 0 | 0 | 229769.6397
2016-09-16 12:00 | 418.955 | 195968.4573 | 0 | 0 | 0 | 0 | 0 | 441129 | 0 | 0 | 0 | 0 | 0 | 0 | 0 | 0 | 0 | 0 | 5252652.9592 | 2636371.9545 | 0 | 0 | 341004.741 | 0 | 0 | 0 | 0 | 0 | 0 | 0 | 0 | 0 | 0 | -161440.8014 | 18544.6857 | 0 | 0 | 0 | 0 | 0 | 0 | 0 | 0 | 188602.7262
2016-09-16 13:00 | 181090.103 | 174441.1562 | 0 | 0 | 0 | 0 | 0 | 460947 | 0 | 0 | 0 | 0 | 0 | 0 | 0 | 0 | 0 | 0 | 5267488.7078 | 2636371.9545 | 0 | 0 | 111448.3956 | 0 | 0 | 0 | 0 | 0 | 0 | 0 | 0 | 0 | 0 | 0 | 18544.6857 | 0 | 0 | 0 | 0 | 0 | 0 | 0 | 0 | 229556.3454
2016-09-16 14:00 | 633161.1271 | 128717.1751 | 0 | 0 | 0 | 0 | 0 | 482425 | 0 | 0 | 0 | 0 | 0 | 0 | 0 | 0 | 0 | 0 | 5282324.4564 | 2636371.9545 | 0 | 0 | 369747.926 | 0 | 0 | 0 | 0 | 0 | 0 | 0 | 0 | 0 | 0 | 0 | 18544.6857 | 0 | 0 | 0 | 0 | 0 | 0 | 0 | 260908.6165 | 0
2016-09-16 15:00 | 905906.7568 | 0 | 0 | 0 | 0 | 0 | 0 | 503225 | 0 | 0 | 0 | 0 | 0 | 0 | 0 | 0 | 0 | 109673.3245 | 5297160.205 | 2636371.9545 | 0 | 0 | 628047.4563 | 0 | 0 | 0 | 0 | 0 | 0 | 0 | 0 | 0 | 0 | 123228.4545 | 18544.6857 | 0 | 0 | 0 | 0 | 0 | 0 | 0 | 260908.6165 | 0
2016-09-16 16:00 | 981294.2236 | 0 | 0 | 0 | 0 | 0 | 0 | 522004 | 0 | 0 | 0 | 0 | 0 | 0 | 0 | 0 | 0 | 191826.0294 | 5311995.9536 | 2723027.1608 | 0 | 0 | 886346.9867 | 0 | 0 | 0 | 0 | 0 | 0 | 0 | 0 | 0 | 0 | 92306.4099 | 18544.6857 | 0 | 87530.5114 | 0 | 0 | 0 | 0 | 0 | 260908.6165 | 0
2016-09-16 17:00 | 998091.2954 | 0 | 0 | 0 | 0 | 0 | 0 | 539250 | 0 | 0 | 0 | 0 | 0 | 0 | 0 | 0 | 0 | 351481.3432 | 5326831.7022 | 2723027.1608 | 0 | 0 | 1144646.517 | 0 | 0 | 0 | 0 | 0 | 0 | 0 | 0 | 0 | 0 | 179387.9931 | 18544.6857 | 0 | 0 | 0 | 0 | 0 | 0 | 0 | 260908.6165 | 0
2016-09-16 18:00 | 998546.0609 | 0 | 0 | 0 | 0 | 0 | 0 | 552449 | 0 | 0 | 0 | 0 | 0 | 0 | 0 | 0 | 0 | 499794.2884 | 5341667.4507 | 2723027.1608 | 0 | 0 | 1402946.0474 | 0 | 0 | 0 | 0 | 0 | 0 | 0 | 0 | 0 | 0 | 166643.7586 | 18544.6857 | 0 | 0 | 0 | 0 | 0 | 0 | 0 | 260908.6165 | 0
2016-09-16 19:00 | 1007466.2604 | 0 | 0 | 0 | 0 | 0 | 0 | 562395 | 0 | 0 | 0 | 0 | 0 | 0 | 0 | 0 | 0 | 647194.2712 | 5356503.1993 | 2723027.1608 | 0 | 0 | 1661245.5777 | 0 | 0 | 0 | 0 | 0 | 0 | 0 | 0 | 0 | 0 | 165617.9582 | 18544.6857 | 0 | 0 | 0 | 0 | 0 | 0 | 0 | 260908.6165 | 0
2016-09-16 20:00 | 1025226.5624 | 0 | 0 | 0 | 0 | 0 | 0 | 568008 | 0 | 0 | 0 | 0 | 0 | 0 | 0 | 0 | 0 | 805405.3528 | 5371338.9479 | 2723027.1608 | 0 | 0 | 1919545.1081 | 0 | 0 | 0 | 0 | 0 | 0 | 0 | 0 | 0 | 0 | 177765.2602 | 18544.6857 | 0 | 0 | 0 | 0 | 0 | 0 | 0 | 260908.6165 | 0
2016-09-16 21:00 | 1040241.5429 | 0 | 0 | 0 | 0 | 0 | 0 | 566868 | 0 | 0 | 0 | 0 | 0 | 0 | 0 | 0 | 0 | 917005.5021 | 5386174.6965 | 2790868.7071 | 0 | 0 | 2177844.6384 | 0 | 0 | 0 | 0 | 0 | 0 | 0 | 0 | 0 | 0 | 125393.4263 | 18544.6857 | 0 | 68526.8144 | 0 | 0 | 0 | 0 | 0 | 260908.6165 | 0
2016-09-16 22:00 | 935870.3485 | 0 | 0 | 0 | 0 | 0 | 0 | 556300 | 0 | 0 | 0 | 0 | 0 | 0 | 0 | 0 | 0 | 1006109.6733 | 5401010.4451 | 2790868.7071 | 0 | 0 | 2436144.1687 | 0 | 0 | 0 | 0 | 0 | 0 | 0 | 0 | 0 | 0 | 100117.0463 | 18544.6857 | 0 | 0 | 0 | 0 | 0 | 0 | 0 | 260908.6165 | 0
2016-09-16 23:00 | 751269.8154 | 72163.4869 | 0 | 0 | 0 | 0 | 0 | 543980 | 0 | 0 | 0 | 0 | 0 | 0 | 0 | 0 | 0 | 1006109.6733 | 5415846.1937 | 2790868.7071 | 0 | 0 | 2694443.6991 | 0 | 0 | 0 | 0 | 0 | 0 | 0 | 0 | 0 | 0 | 0 | 18544.6857 | 0 | 0 | 0 | 0 | 0 | 0 | 0 | 260908.6165 | 0
2016-09-17 | 233169.2241 | 110156.2957 | 0 | 0 | 0 | 0 | 0 | 533857 | 0 | 0 | 0 | 0 | 0 | 0 | 0 | 0 | 0 | 995597.9003 | 5430681.9422 | 2620660.3824 | 0 | 0 | 2464674.0594 | 0 | 0 | 0 | 0 | 0 | 0 | 0 | 0 | 0 | 0 | -11810.9809 | 18544.6857 | 0 | 0 | 170208.3246 | 0 | 0 | 0 | 0 | 0 | 229769.6397
2016-09-17 01:00 | 3710.5221 | 119201.0396 | 0 | 0 | 0 | 0 | 0 | 514936 | 0 | 0 | 0 | 0 | 0 | 0 | 0 | 0 | 0 | 824984.3518 | 5445517.6908 | 2396309.5483 | 0 | 0 | 2238011.7465 | 0 | 0 | 0 | 0 | 0 | 0 | 0 | 0 | 0 | 0 | -191700.6164 | 18544.6857 | 0 | 0 | 224350.8342 | 0 | 0 | 0 | 0 | 0 | 226662.3129
2016-09-17 02:00 | 524.6177 | 127679.3274 | 0 | 0 | 0 | 0 | 0 | 491140 | 0 | 0 | 0 | 0 | 0 | 0 | 0 | 0 | 0 | 654370.8032 | 5460353.4394 | 2243508.3418 | 0 | 0 | 2008242.1068 | 0 | 0 | 0 | 0 | 0 | 0 | 0 | 0 | 0 | 0 | -191700.6164 | 18544.6857 | 0 | 0 | 152801.2065 | 0 | 0 | 0 | 0 | 0 | 229769.6397
2016-09-17 03:00 | 254.7949 | 129068.6236 | 0 | 0 | 0 | 0 | 0 | 461461 | 0 | 0 | 0 | 0 | 0 | 0 | 0 | 0 | 0 | 483757.2546 | 5475189.188 | 2019157.5076 | 0 | 0 | 1892481.3806 | 0 | 0 | 0 | 0 | 0 | 0 | 0 | 0 | 0 | 0 | -191700.6164 | 18544.6857 | 0 | 0 | 224350.8342 | 0 | 0 | 0 | 0 | 0 | 115760.7262
2016-09-17 04:00 | 3.1666 | 133180.942 | 0 | 0 | 0 | 0 | 0 | 432146 | 0 | 0 | 0 | 0 | 0 | 0 | 0 | 0 | 0 | 313143.706 | 5490024.9366 | 1794806.6734 | 0 | 0 | 1838157.1175 | 0 | 0 | 0 | 0 | 0 | 0 | 0 | 0 | 0 | 0 | -191700.6164 | 18544.6857 | 0 | 0 | 224350.8342 | 0 | 0 | 0 | 0 | 0 | 54324.2631
2016-09-17 05:00 | 0 | 139105.6557 | 0 | 0 | 0 | 0 | 0 | 407483 | 0 | 0 | 0 | 0 | 0 | 0 | 0 | 0 | 0 | 254069.4524 | 5504860.6852 | 1570455.8393 | 0 | 0 | 1608387.4778 | 0 | 0 | 0 | 0 | 0 | 0 | 0 | 0 | 0 | 0 | -66375.5659 | 18544.6857 | 0 | 0 | 224350.8342 | 0 | 0 | 0 | 0 | 0 | 229769.6397
2016-09-17 06:00 | 0 | 145707.4568 | 0 | 0 | 0 | 0 | 0 | 388124 | 0 | 0 | 0 | 0 | 0 | 0 | 0 | 0 | 0 | 107673.0229 | 5519696.4337 | 1346105.0051 | 0 | 0 | 1608387.4778 | 0 | 0 | 0 | 0 | 0 | 0 | 0 | 0 | 0 | 0 | -164490.3702 | 18544.6857 | 0 | 0 | 224350.8342 | 0 | 0 | 0 | 0 | 0 | 0
2016-09-17 07:00 | 0 | 152545.1594 | 0 | 0 | 0 | 0 | 0 | 375365 | 0 | 0 | 0 | 0 | 0 | 0 | 0 | 0 | 0 | 89144.9475 | 5534532.1823 | 1121754.1709 | 0 | 0 | 1378617.8381 | 0 | 0 | 0 | 0 | 0 | 0 | 0 | 0 | 0 | 0 | -20818.0622 | 18544.6857 | 0 | 0 | 224350.8342 | 0 | 0 | 0 | 0 | 0 | 229769.6397
2016-09-17 08:00 | 0 | 159827.0819 | 0 | 0 | 0 | 0 | 0 | 367743 | 0 | 0 | 0 | 0 | 0 | 0 | 0 | 0 | 0 | 83881.3632 | 5549367.9309 | 897403.3367 | 0 | 0 | 1148848.1984 | 0 | 0 | 0 | 0 | 0 | 0 | 0 | 0 | 0 | 0 | -5914.1397 | 18544.6857 | 0 | 0 | 224350.8342 | 0 | 0 | 0 | 0 | 0 | 229769.6397
2016-09-17 09:00 | 0 | 157018.1456 | 0 | 0 | 0 | 0 | 0 | 366707 | 0 | 0 | 0 | 0 | 0 | 0 | 0 | 0 | 0 | 77039.8655 | 5564203.6795 | 673052.5025 | 0 | 0 | 919078.5587 | 0 | 0 | 0 | 0 | 0 | 0 | 0 | 0 | 0 | 0 | -7687.076 | 18544.6857 | 0 | 0 | 224350.8342 | 0 | 0 | 0 | 0 | 0 | 229769.6397
2016-09-17 10:00 | 0 | 156599.067 | 0 | 0 | 0 | 0 | 0 | 372011 | 0 | 0 | 0 | 0 | 0 | 0 | 0 | 0 | 0 | 65104.8279 | 5579039.4281 | 448701.6684 | 0 | 0 | 689308.9191 | 0 | 0 | 0 | 0 | 0 | 0 | 0 | 0 | 0 | 0 | -13410.1546 | 18544.6857 | 0 | 0 | 224350.8342 | 0 | 0 | 0 | 0 | 0 | 229769.6397
2016-09-17 11:00 | 0 | 154071.0141 | 0 | 0 | 0 | 0 | 0 | 379978 | 0 | 0 | 0 | 0 | 0 | 0 | 0 | 0 | 0 | 43829.1932 | 5593875.1767 | 224350.8342 | 0 | 0 | 459539.2794 | 0 | 0 | 0 | 0 | 0 | 0 | 0 | 0 | 0 | 0 | -23905.2075 | 18544.6857 | 0 | 0 | 224350.8342 | 0 | 0 | 0 | 0 | 0 | 229769.6397
2016-09-17 12:00 | 631.8207 | 149136.0493 | 0 | 0 | 0 | 0 | 0 | 395702 | 0 | 0 | 0 | 0 | 0 | 0 | 0 | 0 | 0 | 4729.4003 | 5608710.9252 | 0 | 0 | 0 | 229769.6397 | 0 | 0 | 0 | 0 | 0 | 0 | 0 | 0 | 0 | 0 | -43932.3516 | 18544.6857 | 0 | 0 | 224350.8342 | 0 | 0 | 0 | 0 | 0 | 229769.6397
2016-09-17 13:00 | 180158.0831 | 127043.0643 | 0 | 0 | 0 | 0 | 0 | 418046 | 0 | 0 | 0 | 0 | 0 | 0 | 0 | 0 | 0 | 0 | 5623546.6738 | 0 | 0 | 0 | 0 | 0 | 0 | 0 | 0 | 0 | 0 | 0 | 0 | 0 | 0 | -5313.9329 | 18544.6857 | 0 | 0 | 0 | 0 | 0 | 0 | 0 | 0 | 229769.6397
2016-09-17 14:00 | 634016.2134 | 0 | 0 | 0 | 0 | 0 | 0 | 442054 | 0 | 0 | 0 | 0 | 0 | 0 | 0 | 0 | 0 | 0 | 5638382.4224 | 86655.2063 | 0 | 0 | 85028.1461 | 0 | 0 | 0 | 0 | 0 | 0 | 0 | 0 | 0 | 0 | 0 | 18544.6857 | 0 | 87530.5114 | 0 | 0 | 0 | 0 | 0 | 85887.0163 | 0
2016-09-17 15:00 | 896751.9798 | 0 | 0 | 0 | 0 | 0 | 0 | 465066 | 0 | 0 | 0 | 0 | 0 | 0 | 0 | 0 | 0 | 57584.9279 | 5653218.171 | 173310.4126 | 0 | 0 | 343327.6765 | 0 | 0 | 0 | 0 | 0 | 0 | 0 | 0 | 0 | 0 | 64702.1662 | 18544.6857 | 0 | 87530.5114 | 0 | 0 | 0 | 0 | 0 | 260908.6165 | 0
2016-09-17 16:00 | 970035.4333 | 0 | 0 | 0 | 0 | 0 | 0 | 485343 | 0 | 0 | 0 | 0 | 0 | 0 | 0 | 0 | 0 | 162345.5994 | 5668053.9196 | 259965.6189 | 0 | 0 | 601627.2068 | 0 | 0 | 0 | 0 | 0 | 0 | 0 | 0 | 0 | 0 | 117708.6197 | 18544.6857 | 0 | 87530.5114 | 0 | 0 | 0 | 0 | 0 | 260908.6165 | 0
2016-09-17 17:00 | 989279.1533 | 0 | 0 | 0 | 0 | 0 | 0 | 502464 | 0 | 0 | 0 | 0 | 0 | 0 | 0 | 0 | 0 | 268995.4917 | 5682889.6681 | 346620.8251 | 0 | 0 | 859926.7371 | 0 | 0 | 0 | 0 | 0 | 0 | 0 | 0 | 0 | 0 | 119831.3397 | 18544.6857 | 0 | 87530.5114 | 0 | 0 | 0 | 0 | 0 | 260908.6165 | 0
2016-09-17 18:00 | 991412.1264 | 0 | 0 | 0 | 0 | 0 | 0 | 516397 | 0 | 0 | 0 | 0 | 0 | 0 | 0 | 0 | 0 | 390141.5732 | 5697725.4167 | 433276.0314 | 0 | 0 | 1090419.2663 | 0 | 0 | 0 | 0 | 0 | 0 | 0 | 0 | 0 | 0 | 136119.1927 | 18544.6857 | 0 | 87530.5114 | 0 | 0 | 0 | 0 | 0 | 232820.7365 | 0
2016-09-17 19:00 | 1010798.9534 | 0 | 0 | 0 | 0 | 0 | 0 | 526818 | 0 | 0 | 0 | 0 | 0 | 0 | 0 | 0 | 0 | 494269.0276 | 5712561.1653 | 519931.2377 | 0 | 0 | 1348718.7966 | 0 | 0 | 0 | 0 | 0 | 0 | 0 | 0 | 0 | 0 | 116997.1397 | 18544.6857 | 0 | 87530.5114 | 0 | 0 | 0 | 0 | 0 | 260908.6165 | 0
2016-09-17 20:00 | 1045231.4332 | 0 | 0 | 0 | 0 | 0 | 0 | 535561 | 0 | 0 | 0 | 0 | 0 | 0 | 0 | 0 | 0 | 664882.5762 | 5727396.9139 | 606586.444 | 0 | 0 | 1558494.4702 | 0 | 0 | 0 | 0 | 0 | 0 | 0 | 0 | 0 | 0 | 191700.6164 | 18544.6857 | 0 | 87530.5114 | 0 | 0 | 0 | 0 | 0 | 211894.6197 | 0
2016-09-17 21:00 | 1059928.7433 | 0 | 0 | 0 | 0 | 0 | 0 | 539564 | 0 | 0 | 0 | 0 | 0 | 0 | 0 | 0 | 0 | 835496.1248 | 5742232.6625 | 693241.6503 | 0 | 0 | 1778857.5106 | 0 | 0 | 0 | 0 | 0 | 0 | 0 | 0 | 0 | 0 | 191700.6164 | 18544.6857 | 0 | 87530.5114 | 0 | 0 | 0 | 0 | 0 | 222588.9298 | 0
2016-09-17 22:00 | 940469.6851 | 0 | 0 | 0 | 0 | 0 | 0 | 535724 | 0 | 0 | 0 | 0 | 0 | 0 | 0 | 0 | 0 | 1006109.6733 | 5757068.4111 | 779896.8566 | 0 | 0 | 1884757.6835 | 0 | 0 | 0 | 0 | 0 | 0 | 0 | 0 | 0 | 0 | 191700.6164 | 18544.6857 | 0 | 87530.5114 | 0 | 0 | 0 | 0 | 0 | 106969.8716 | 0
2016-09-17 23:00 | 733210.1245 | 0 | 0 | 0 | 0 | 0 | 0 | 528480 | 0 | 0 | 0 | 0 | 0 | 0 | 0 | 0 | 0 | 1006109.6733 | 5771904.1596 | 866552.0628 | 0 | 0 | 1982426.0616 | 0 | 0 | 0 | 0 | 0 | 0 | 0 | 0 | 0 | 0 | 0 | 18544.6857 | 0 | 87530.5114 | 0 | 0 | 0 | 0 | 0 | 98654.9274 | 0
2016-09-18 | 251156.9323 | 226766.2709 | 0 | 0 | 0 | 0 | 0 | 521396 | 0 | 0 | 0 | 0 | 0 | 0 | 0 | 0 | 0 | 950914.1139 | 5786739.9082 | 866552.0628 | 0 | 0 | 1982426.0616 | 0 | 0 | 0 | 0 | 0 | 0 | 0 | 0 | 0 | 0 | -62017.4825 | 18544.6857 | 0 | 0 | 0 | 0 | 0 | 0 | 0 | 0 | 0
2016-09-18 01:00 | 3143.8787 | 280574.1825 | 0 | 0 | 0 | 0 | 0 | 504388 | 0 | 0 | 0 | 0 | 0 | 0 | 0 | 0 | 0 | 780300.5653 | 5801575.6568 | 866552.0628 | 0 | 0 | 1894437.1577 | 0 | 0 | 0 | 0 | 0 | 0 | 0 | 0 | 0 | 0 | -191700.6164 | 18544.6857 | 0 | 0 | 0 | 0 | 0 | 0 | 0 | 0 | 87988.904
2016-09-18 02:00 | 359.6569 | 206381.5679 | 0 | 0 | 0 | 0 | 0 | 480604 | 0 | 0 | 0 | 0 | 0 | 0 | 0 | 0 | 0 | 630485.2139 | 5816411.4054 | 866552.0628 | 0 | 0 | 1664667.518 | 0 | 0 | 0 | 0 | 0 | 0 | 0 | 0 | 0 | 0 | -168331.8555 | 18544.6857 | 0 | 0 | 0 | 0 | 0 | 0 | 0 | 0 | 229769.6397
2016-09-18 03:00 | 247.8234 | 350497.8669 | 0 | 0 | 0 | 0 | 0 | 453704 | 0 | 0 | 0 | 0 | 0 | 0 | 0 | 0 | 0 | 553142.172 | 5831247.154 | 866552.0628 | 0 | 0 | 1600592.1455 | 0 | 0 | 0 | 0 | 0 | 0 | 0 | 0 | 0 | 0 | -86902.2943 | 18544.6857 | 0 | 0 | 0 | 0 | 0 | 0 | 0 | 0 | 64075.3725
2016-09-18 04:00 | 2.145 | 253657.9243 | 0 | 0 | 0 | 0 | 0 | 426816 | 0 | 0 | 0 | 0 | 0 | 0 | 0 | 0 | 0 | 382528.6234 | 5846082.9026 | 866552.0628 | 0 | 0 | 1600592.1455 | 0 | 0 | 0 | 0 | 0 | 0 | 0 | 0 | 0 | 0 | -191700.6164 | 18544.6857 | 0 | 0 | 0 | 0 | 0 | 0 | 0 | 0 | 0
2016-09-18 05:00 | 0 | 386672.6002 | 0 | 0 | 0 | 0 | 0 | 403371 | 0 | 0 | 0 | 0 | 0 | 0 | 0 | 0 | 0 | 351162.2774 | 5860918.6511 | 866552.0628 | 0 | 0 | 1600592.1455 | 0 | 0 | 0 | 0 | 0 | 0 | 0 | 0 | 0 | 0 | -35243.0855 | 18544.6857 | 0 | 0 | 0 | 0 | 0 | 0 | 0 | 0 | 0
2016-09-18 06:00 | 0 | 211426.0693 | 0 | 0 | 0 | 0 | 0 | 384582 | 0 | 0 | 0 | 0 | 0 | 0 | 0 | 0 | 0 | 180548.7288 | 5875754.3997 | 866552.0628 | 0 | 0 | 1600592.1455 | 0 | 0 | 0 | 0 | 0 | 0 | 0 | 0 | 0 | 0 | -191700.6164 | 18544.6857 | 0 | 0 | 0 | 0 | 0 | 0 | 0 | 0 | 0
2016-09-18 07:00 | 0 | 383236.4749 | 0 | 0 | 0 | 0 | 0 | 370698 | 0 | 0 | 0 | 0 | 0 | 0 | 0 | 0 | 0 | 175203.2011 | 5890590.1483 | 866552.0628 | 0 | 0 | 1600592.1455 | 0 | 0 | 0 | 0 | 0 | 0 | 0 | 0 | 0 | 0 | -6006.2108 | 18544.6857 | 0 | 0 | 0 | 0 | 0 | 0 | 0 | 0 | 0
2016-09-18 08:00 | 0 | 373802.3515 | 0 | 0 | 0 | 0 | 0 | 362522 | 0 | 0 | 0 | 0 | 0 | 0 | 0 | 0 | 0 | 168737.9437 | 5905425.8969 | 866552.0628 | 0 | 0 | 1600592.1455 | 0 | 0 | 0 | 0 | 0 | 0 | 0 | 0 | 0 | 0 | -7264.3342 | 18544.6857 | 0 | 0 | 0 | 0 | 0 | 0 | 0 | 0 | 0
2016-09-18 09:00 | 0 | 397290.4231 | 0 | 0 | 0 | 0 | 0 | 360159 | 0 | 0 | 0 | 0 | 0 | 0 | 0 | 0 | 0 | 185280.14 | 5920261.6455 | 866552.0628 | 0 | 0 | 1600592.1455 | 0 | 0 | 0 | 0 | 0 | 0 | 0 | 0 | 0 | 0 | 18586.7374 | 18544.6857 | 0 | 0 | 0 | 0 | 0 | 0 | 0 | 0 | 0
2016-09-18 10:00 | 0 | 365087.3695 | 0 | 0 | 0 | 0 | 0 | 363022 | 0 | 0 | 0 | 0 | 0 | 0 | 0 | 0 | 0 | 170613.5486 | 5935097.3941 | 866552.0628 | 0 | 0 | 1600592.1455 | 0 | 0 | 0 | 0 | 0 | 0 | 0 | 0 | 0 | 0 | -16479.3162 | 18544.6857 | 0 | 0 | 0 | 0 | 0 | 0 | 0 | 0 | 0
2016-09-18 11:00 | 0 | 71400.4639 | 0 | 0 | 0 | 0 | 0 | 368632 | 0 | 0 | 0 | 0 | 0 | 0 | 0 | 0 | 0 | 0 | 5949933.1426 | 866552.0628 | 0 | 0 | 1370822.5058 | 0 | 0 | 0 | 0 | 0 | 0 | 0 | 0 | 0 | 0 | -191700.6164 | 18544.6857 | 0 | 0 | 0 | 0 | 0 | 0 | 0 | 0 | 229769.6397
2016-09-18 12:00 | 764.7307 | 335880.6735 | 0 | 0 | 0 | 0 | 0 | 383070 | 0 | 0 | 0 | 0 | 0 | 0 | 0 | 0 | 0 | 52604.6283 | 5964768.8912 | 866552.0628 | 0 | 0 | 1141052.8661 | 0 | 0 | 0 | 0 | 0 | 0 | 0 | 0 | 0 | 0 | 59106.3239 | 18544.6857 | 0 | 0 | 0 | 0 | 0 | 0 | 0 | 0 | 229769.6397
2016-09-18 13:00 | 194165.7255 | 48707.0309 | 0 | 0 | 0 | 0 | 0 | 407510 | 0 | 0 | 0 | 0 | 0 | 0 | 0 | 0 | 0 | 0 | 5979604.6398 | 866552.0628 | 0 | 0 | 911283.2264 | 0 | 0 | 0 | 0 | 0 | 0 | 0 | 0 | 0 | 0 | -59106.3239 | 18544.6857 | 0 | 0 | 0 | 0 | 0 | 0 | 0 | 0 | 229769.6397
2016-09-18 14:00 | 645303.4018 | 0 | 0 | 0 | 0 | 0 | 0 | 433739 | 0 | 0 | 0 | 0 | 0 | 0 | 0 | 0 | 0 | 0 | 5994440.3884 | 953207.2691 | 0 | 0 | 1015717.5391 | 0 | 0 | 0 | 0 | 0 | 0 | 0 | 0 | 0 | 0 | 0 | 18544.6857 | 0 | 87530.5114 | 0 | 0 | 0 | 0 | 0 | 105489.2047 | 0
2016-09-18 15:00 | 892694.1424 | 0 | 0 | 0 | 0 | 0 | 0 | 460279 | 0 | 0 | 0 | 0 | 0 | 0 | 0 | 0 | 0 | 58233.8826 | 6009276.137 | 1039862.4754 | 0 | 0 | 1274017.0694 | 0 | 0 | 0 | 0 | 0 | 0 | 0 | 0 | 0 | 0 | 65431.3288 | 18544.6857 | 0 | 87530.5114 | 0 | 0 | 0 | 0 | 0 | 260908.6165 | 0
2016-09-18 16:00 | 965746.3986 | 0 | 0 | 0 | 0 | 0 | 0 | 486363 | 0 | 0 | 0 | 0 | 0 | 0 | 0 | 0 | 0 | 158269.5133 | 6024111.8856 | 1126517.6817 | 0 | 0 | 1532316.5998 | 0 | 0 | 0 | 0 | 0 | 0 | 0 | 0 | 0 | 0 | 112399.585 | 18544.6857 | 0 | 87530.5114 | 0 | 0 | 0 | 0 | 0 | 260908.6165 | 0
2016-09-18 17:00 | 984273.2394 | 0 | 0 | 0 | 0 | 0 | 0 | 510136 | 0 | 0 | 0 | 0 | 0 | 0 | 0 | 0 | 0 | 328883.0618 | 6038947.6341 | 1213172.888 | 0 | 0 | 1706914.4114 | 0 | 0 | 0 | 0 | 0 | 0 | 0 | 0 | 0 | 0 | 191700.6164 | 18544.6857 | 0 | 87530.5114 | 0 | 0 | 0 | 0 | 0 | 176361.4259 | 0
2016-09-18 18:00 | 992666.6705 | 0 | 0 | 0 | 0 | 0 | 0 | 529340 | 0 | 0 | 0 | 0 | 0 | 0 | 0 | 0 | 0 | 499496.6104 | 6053783.3827 | 1299828.0943 | 0 | 0 | 1870809.7598 | 0 | 0 | 0 | 0 | 0 | 0 | 0 | 0 | 0 | 0 | 191700.6164 | 18544.6857 | 0 | 87530.5114 | 0 | 0 | 0 | 0 | 0 | 165550.857 | 0
2016-09-18 19:00 | 1014125.7693 | 0 | 0 | 0 | 0 | 0 | 0 | 544013 | 0 | 0 | 0 | 0 | 0 | 0 | 0 | 0 | 0 | 591281.381 | 6068619.1313 | 1386483.3006 | 0 | 0 | 2129109.2901 | 0 | 0 | 0 | 0 | 0 | 0 | 0 | 0 | 0 | 0 | 103128.9556 | 18544.6857 | 0 | 87530.5114 | 0 | 0 | 0 | 0 | 0 | 260908.6165 | 0
2016-09-18 20:00 | 1044018.2651 | 0 | 0 | 0 | 0 | 0 | 0 | 556485 | 0 | 0 | 0 | 0 | 0 | 0 | 0 | 0 | 0 | 761894.9295 | 6083454.8799 | 1473138.5068 | 0 | 0 | 2316969.1672 | 0 | 0 | 0 | 0 | 0 | 0 | 0 | 0 | 0 | 0 | 191700.6164 | 18544.6857 | 0 | 87530.5114 | 0 | 0 | 0 | 0 | 0 | 189757.4516 | 0
2016-09-18 21:00 | 1061873.8702 | 0 | 0 | 0 | 0 | 0 | 0 | 565678 | 0 | 0 | 0 | 0 | 0 | 0 | 0 | 0 | 0 | 876893.6598 | 6098290.6285 | 1559793.7131 | 0 | 0 | 2575268.6976 | 0 | 0 | 0 | 0 | 0 | 0 | 0 | 0 | 0 | 0 | 129212.0565 | 18544.6857 | 0 | 87530.5114 | 0 | 0 | 0 | 0 | 0 | 260908.6165 | 0
2016-09-18 22:00 | 954780.4932 | 0 | 0 | 0 | 0 | 0 | 0 | 566590 | 0 | 0 | 0 | 0 | 0 | 0 | 0 | 0 | 0 | 1006109.6733 | 6113126.377 | 1646448.9194 | 0 | 0 | 2710828.1739 | 0 | 0 | 0 | 0 | 0 | 0 | 0 | 0 | 0 | 0 | 145186.532 | 18544.6857 | 0 | 87530.5114 | 0 | 0 | 0 | 0 | 0 | 136928.764 | 0
2016-09-18 23:00 | 717384.462 | 0 | 0 | 0 | 0 | 0 | 0 | 564433 | 0 | 0 | 0 | 0 | 0 | 0 | 0 | 0 | 0 | 1006109.6733 | 6127962.1256 | 1733104.1257 | 0 | 0 | 2757235.6762 | 0 | 0 | 0 | 0 | 0 | 0 | 0 | 0 | 0 | 0 | 0 | 18544.6857 | 0 | 87530.5114 | 0 | 0 | 0 | 0 | 0 | 46876.2649 | 0
2016-09-19 | 228358.4825 | 301136.5342 | 0 | 0 | 0 | 0 | 0 | 558678 | 0 | 0 | 0 | 0 | 0 | 0 | 0 | 0 | 0 | 1006109.6733 | 6142797.8742 | 1733104.1257 | 0 | 0 | 2668851.1039 | 0 | 0 | 0 | 0 | 0 | 0 | 0 | 0 | 0 | 0 | 0 | 18544.6857 | 0 | 0 | 0 | 0 | 0 | 0 | 0 | 0 | 88384.5723
2016-09-19 01:00 | 3165.6252 | 309191.109 | 0 | 0 | 0 | 0 | 0 | 538138 | 0 | 0 | 0 | 0 | 0 | 0 | 0 | 0 | 0 | 899086.8653 | 6157633.6228 | 1733104.1257 | 0 | 0 | 2439081.4642 | 0 | 0 | 0 | 0 | 0 | 0 | 0 | 0 | 0 | 0 | -120250.3461 | 18544.6857 | 0 | 0 | 0 | 0 | 0 | 0 | 0 | 0 | 229769.6397
2016-09-19 02:00 | 519.6321 | 315484.2637 | 0 | 0 | 0 | 0 | 0 | 508786 | 0 | 0 | 0 | 0 | 0 | 0 | 0 | 0 | 0 | 821433.3111 | 6172469.3714 | 1733104.1257 | 0 | 0 | 2209311.8245 | 0 | 0 | 0 | 0 | 0 | 0 | 0 | 0 | 0 | 0 | -87251.1845 | 18544.6857 | 0 | 0 | 0 | 0 | 0 | 0 | 0 | 0 | 229769.6397
2016-09-19 03:00 | 249.605 | 316171.5296 | 0 | 0 | 0 | 0 | 0 | 475390 | 0 | 0 | 0 | 0 | 0 | 0 | 0 | 0 | 0 | 773873.5395 | 6187305.12 | 1733104.1257 | 0 | 0 | 1979542.1848 | 0 | 0 | 0 | 0 | 0 | 0 | 0 | 0 | 0 | 0 | -53437.9457 | 18544.6857 | 0 | 0 | 0 | 0 | 0 | 0 | 0 | 0 | 229769.6397
2016-09-19 04:00 | 2.5286 | 309770.6527 | 0 | 0 | 0 | 0 | 0 | 443166 | 0 | 0 | 0 | 0 | 0 | 0 | 0 | 0 | 0 | 638649.1606 | 6202140.8685 | 1733104.1257 | 0 | 0 | 1979542.1848 | 0 | 0 | 0 | 0 | 0 | 0 | 0 | 0 | 0 | 0 | -151937.5044 | 18544.6857 | 0 | 0 | 0 | 0 | 0 | 0 | 0 | 0 | 0
2016-09-19 05:00 | 0 | 304792.5386 | 0 | 0 | 0 | 0 | 0 | 416746 | 0 | 0 | 0 | 0 | 0 | 0 | 0 | 0 | 0 | 632933.0985 | 6216976.6171 | 1733104.1257 | 0 | 0 | 1749772.5452 | 0 | 0 | 0 | 0 | 0 | 0 | 0 | 0 | 0 | 0 | -6422.5417 | 18544.6857 | 0 | 0 | 0 | 0 | 0 | 0 | 0 | 0 | 229769.6397
2016-09-19 06:00 | 0 | 302318.7021 | 0 | 0 | 0 | 0 | 0 | 397704 | 0 | 0 | 0 | 0 | 0 | 0 | 0 | 0 | 0 | 531535.413 | 6231812.3657 | 1733104.1257 | 0 | 0 | 1749772.5452 | 0 | 0 | 0 | 0 | 0 | 0 | 0 | 0 | 0 | 0 | -113929.9837 | 18544.6857 | 0 | 0 | 0 | 0 | 0 | 0 | 0 | 0 | 0
2016-09-19 07:00 | 0 | 301626.5671 | 0 | 0 | 0 | 0 | 0 | 386159 | 0 | 0 | 0 | 0 | 0 | 0 | 0 | 0 | 0 | 439796.7774 | 6246648.1143 | 1733104.1257 | 0 | 0 | 1749772.5452 | 0 | 0 | 0 | 0 | 0 | 0 | 0 | 0 | 0 | 0 | -103077.1187 | 18544.6857 | 0 | 0 | 0 | 0 | 0 | 0 | 0 | 0 | 0
2016-09-19 08:00 | 0 | 301223.0256 | 0 | 0 | 0 | 0 | 0 | 383320 | 0 | 0 | 0 | 0 | 0 | 0 | 0 | 0 | 0 | 350225.6999 | 6261483.8629 | 1733104.1257 | 0 | 0 | 1749772.5452 | 0 | 0 | 0 | 0 | 0 | 0 | 0 | 0 | 0 | 0 | -100641.6601 | 18544.6857 | 0 | 0 | 0 | 0 | 0 | 0 | 0 | 0 | 0
2016-09-19 09:00 | 0 | 324527.1837 | 0 | 0 | 0 | 0 | 0 | 393834 | 0 | 0 | 0 | 0 | 0 | 0 | 0 | 0 | 0 | 272037.8631 | 6276319.6115 | 1733104.1257 | 0 | 0 | 1749772.5452 | 0 | 0 | 0 | 0 | 0 | 0 | 0 | 0 | 0 | 0 | -87851.5021 | 18544.6857 | 0 | 0 | 0 | 0 | 0 | 0 | 0 | 0 | 0
2016-09-19 10:00 | 0 | 296453.2711 | 0 | 0 | 0 | 0 | 0 | 419651 | 0 | 0 | 0 | 0 | 0 | 0 | 0 | 0 | 0 | 166495.2103 | 6291155.36 | 1733104.1257 | 0 | 0 | 1706892.6114 | 0 | 0 | 0 | 0 | 0 | 0 | 0 | 0 | 0 | 0 | -118587.2504 | 18544.6857 | 0 | 0 | 0 | 0 | 0 | 0 | 0 | 0 | 42879.9338
2016-09-19 11:00 | 0 | 268923.7241 | 0 | 0 | 0 | 0 | 0 | 443218 | 0 | 0 | 0 | 0 | 0 | 0 | 0 | 0 | 0 | 105295.8233 | 6305991.1086 | 1733104.1257 | 0 | 0 | 1477122.9717 | 0 | 0 | 0 | 0 | 0 | 0 | 0 | 0 | 0 | 0 | -68763.3562 | 18544.6857 | 0 | 0 | 0 | 0 | 0 | 0 | 0 | 0 | 229769.6397
2016-09-19 12:00 | 570.1864 | 235673.9801 | 0 | 0 | 0 | 0 | 0 | 460085 | 0 | 0 | 0 | 0 | 0 | 0 | 0 | 0 | 0 | 0 | 6320826.8572 | 1733104.1257 | 0 | 0 | 1247353.332 | 0 | 0 | 0 | 0 | 0 | 0 | 0 | 0 | 0 | 0 | -118309.9138 | 18544.6857 | 0 | 0 | 0 | 0 | 0 | 0 | 0 | 0 | 229769.6397
2016-09-19 13:00 | 193974.2522 | 183149.6987 | 0 | 0 | 0 | 0 | 0 | 481042 | 0 | 0 | 0 | 0 | 0 | 0 | 0 | 0 | 0 | 0 | 6335662.6058 | 1733104.1257 | 0 | 0 | 1020570.4896 | 0 | 0 | 0 | 0 | 0 | 0 | 0 | 0 | 0 | 0 | 0 | 18544.6857 | 0 | 0 | 0 | 0 | 0 | 0 | 0 | 0 | 226782.8424
2016-09-19 14:00 | 642423.2782 | 0 | 0 | 0 | 0 | 0 | 0 | 505348 | 0 | 0 | 0 | 0 | 0 | 0 | 0 | 0 | 0 | 0 | 6350498.3544 | 1733104.1257 | 0 | 0 | 1137915.7762 | 0 | 0 | 0 | 0 | 0 | 0 | 0 | 0 | 0 | 0 | 0 | 18544.6857 | 0 | 0 | 0 | 0 | 0 | 0 | 0 | 118530.5924 | 0
2016-09-19 15:00 | 891249.2605 | 0 | 0 | 0 | 0 | 0 | 0 | 529849 | 0 | 0 | 0 | 0 | 0 | 0 | 0 | 0 | 0 | 170613.5486 | 6365334.103 | 1733104.1257 | 0 | 0 | 1287559.185 | 0 | 0 | 0 | 0 | 0 | 0 | 0 | 0 | 0 | 0 | 191700.6164 | 18544.6857 | 0 | 0 | 0 | 0 | 0 | 0 | 0 | 151154.9584 | 0
2016-09-19 16:00 | 959673.3847 | 0 | 0 | 0 | 0 | 0 | 0 | 553897 | 0 | 0 | 0 | 0 | 0 | 0 | 0 | 0 | 0 | 283041.092 | 6380169.8515 | 1733104.1257 | 0 | 0 | 1545858.7153 | 0 | 0 | 0 | 0 | 0 | 0 | 0 | 0 | 0 | 0 | 126323.0825 | 18544.6857 | 0 | 0 | 0 | 0 | 0 | 0 | 0 | 260908.6165 | 0
2016-09-19 17:00 | 971337.8015 | 0 | 0 | 0 | 0 | 0 | 0 | 575743 | 0 | 0 | 0 | 0 | 0 | 0 | 0 | 0 | 0 | 386407.0263 | 6395005.6001 | 1733104.1257 | 0 | 0 | 1804158.2457 | 0 | 0 | 0 | 0 | 0 | 0 | 0 | 0 | 0 | 0 | 116141.4992 | 18544.6857 | 0 | 0 | 0 | 0 | 0 | 0 | 0 | 260908.6165 | 0
2016-09-19 18:00 | 962335.0444 | 0 | 0 | 0 | 0 | 0 | 0 | 594099 | 0 | 0 | 0 | 0 | 0 | 0 | 0 | 0 | 0 | 557020.5749 | 6409841.3487 | 1733104.1257 | 0 | 0 | 1960569.0806 | 0 | 0 | 0 | 0 | 0 | 0 | 0 | 0 | 0 | 0 | 191700.6164 | 18544.6857 | 0 | 0 | 0 | 0 | 0 | 0 | 0 | 157990.7423 | 0
2016-09-19 19:00 | 978654.4023 | 0 | 0 | 0 | 0 | 0 | 0 | 607306 | 0 | 0 | 0 | 0 | 0 | 0 | 0 | 0 | 0 | 669843.1577 | 6424677.0973 | 1733104.1257 | 0 | 0 | 2184345.4824 | 0 | 0 | 0 | 0 | 0 | 0 | 0 | 0 | 0 | 0 | 126766.9469 | 18544.6857 | 0 | 0 | 0 | 0 | 0 | 0 | 0 | 226036.7696 | 0
2016-09-19 20:00 | 994376.1742 | 0 | 0 | 0 | 0 | 0 | 0 | 616818 | 0 | 0 | 0 | 0 | 0 | 0 | 0 | 0 | 0 | 757156.4938 | 6439512.8459 | 1733104.1257 | 0 | 0 | 2442645.0128 | 0 | 0 | 0 | 0 | 0 | 0 | 0 | 0 | 0 | 0 | 98104.872 | 18544.6857 | 0 | 0 | 0 | 0 | 0 | 0 | 0 | 260908.6165 | 0
2016-09-19 21:00 | 986238.3596 | 0 | 0 | 0 | 0 | 0 | 0 | 618763 | 0 | 0 | 0 | 0 | 0 | 0 | 0 | 0 | 0 | 835496.1248 | 6454348.5945 | 1733104.1257 | 0 | 0 | 2700944.5431 | 0 | 0 | 0 | 0 | 0 | 0 | 0 | 0 | 0 | 0 | 88022.0573 | 18544.6857 | 0 | 0 | 0 | 0 | 0 | 0 | 0 | 260908.6165 | 0
2016-09-19 22:00 | 876032.851 | 0 | 0 | 0 | 0 | 0 | 0 | 612028 | 0 | 0 | 0 | 0 | 0 | 0 | 0 | 0 | 0 | 1006109.6733 | 6469184.343 | 1733104.1257 | 0 | 0 | 2754166.4965 | 0 | 0 | 0 | 0 | 0 | 0 | 0 | 0 | 0 | 0 | 191700.6164 | 18544.6857 | 0 | 0 | 0 | 0 | 0 | 0 | 0 | 53759.5489 | 0
2016-09-19 23:00 | 628836.9871 | 0 | 0 | 0 | 0 | 0 | 0 | 600923 | 0 | 0 | 0 | 0 | 0 | 0 | 0 | 0 | 0 | 1006109.6733 | 6484020.0916 | 1739310.5544 | 0 | 0 | 2757235.6762 | 0 | 0 | 0 | 0 | 0 | 0 | 0 | 0 | 0 | 0 | 0 | 18544.6857 | 0 | 6269.1199 | 0 | 0 | 0 | 0 | 0 | 3100.1815 | 0
2016-09-20 | 165961.4849 | 175349.0817 | 0 | 0 | 0 | 0 | 0 | 588349 | 0 | 0 | 0 | 0 | 0 | 0 | 0 | 0 | 0 | 880167.9861 | 6498855.8402 | 1739310.5544 | 0 | 0 | 2527466.0365 | 0 | 0 | 0 | 0 | 0 | 0 | 0 | 0 | 0 | 0 | -141507.5137 | 18544.6857 | 0 | 0 | 0 | 0 | 0 | 0 | 0 | 0 | 229769.6397
2016-09-20 01:00 | 2656.4476 | 214046.2529 | 0 | 0 | 0 | 0 | 0 | 564326 | 0 | 0 | 0 | 0 | 0 | 0 | 0 | 0 | 0 | 709554.4375 | 6513691.5888 | 1514959.7202 | 0 | 0 | 2383028.0548 | 0 | 0 | 0 | 0 | 0 | 0 | 0 | 0 | 0 | 0 | -191700.6164 | 18544.6857 | 0 | 0 | 224350.8342 | 0 | 0 | 0 | 0 | 0 | 144437.9817
2016-09-20 02:00 | 575.4827 | 236590.4724 | 0 | 0 | 0 | 0 | 0 | 530781 | 0 | 0 | 0 | 0 | 0 | 0 | 0 | 0 | 0 | 573454.6674 | 6528527.3374 | 1290608.886 | 0 | 0 | 2266791.4217 | 0 | 0 | 0 | 0 | 0 | 0 | 0 | 0 | 0 | 0 | -152921.0901 | 18544.6857 | 0 | 0 | 224350.8342 | 0 | 0 | 0 | 0 | 0 | 116236.6331
2016-09-20 03:00 | 248.9299 | 249699.8889 | 0 | 0 | 0 | 0 | 0 | 491276 | 0 | 0 | 0 | 0 | 0 | 0 | 0 | 0 | 0 | 402841.1188 | 6543363.0859 | 1290608.886 | 0 | 0 | 2140548.3652 | 0 | 0 | 0 | 0 | 0 | 0 | 0 | 0 | 0 | 0 | -191700.6164 | 18544.6857 | 0 | 0 | 0 | 0 | 0 | 0 | 0 | 0 | 126243.0565
2016-09-20 04:00 | 1.73 | 253679.2095 | 0 | 0 | 0 | 0 | 0 | 454545 | 0 | 0 | 0 | 0 | 0 | 0 | 0 | 0 | 0 | 403853.6878 | 6558198.8345 | 1066258.0519 | 0 | 0 | 1910778.7255 | 0 | 0 | 0 | 0 | 0 | 0 | 0 | 0 | 0 | 0 | 1137.718 | 18544.6857 | 0 | 0 | 224350.8342 | 0 | 0 | 0 | 0 | 0 | 229769.6397
2016-09-20 05:00 | 0 | 252242.6151 | 0 | 0 | 0 | 0 | 0 | 425252 | 0 | 0 | 0 | 0 | 0 | 0 | 0 | 0 | 0 | 343797.8538 | 6573034.5831 | 1066258.0519 | 0 | 0 | 1681009.0858 | 0 | 0 | 0 | 0 | 0 | 0 | 0 | 0 | 0 | 0 | -67478.4652 | 18544.6857 | 0 | 0 | 0 | 0 | 0 | 0 | 0 | 0 | 229769.6397
2016-09-20 06:00 | 0 | 249533.4029 | 0 | 0 | 0 | 0 | 0 | 404308 | 0 | 0 | 0 | 0 | 0 | 0 | 0 | 0 | 0 | 385830.0451 | 6587870.3317 | 841907.2177 | 0 | 0 | 1451239.4461 | 0 | 0 | 0 | 0 | 0 | 0 | 0 | 0 | 0 | 0 | 47227.1813 | 18544.6857 | 0 | 0 | 224350.8342 | 0 | 0 | 0 | 0 | 0 | 229769.6397
2016-09-20 07:00 | 0 | 244058.3117 | 0 | 0 | 0 | 0 | 0 | 390534 | 0 | 0 | 0 | 0 | 0 | 0 | 0 | 0 | 0 | 349389.2011 | 6602706.0803 | 841907.2177 | 0 | 0 | 1221469.8064 | 0 | 0 | 0 | 0 | 0 | 0 | 0 | 0 | 0 | 0 | -40944.7686 | 18544.6857 | 0 | 0 | 0 | 0 | 0 | 0 | 0 | 0 | 229769.6397
2016-09-20 08:00 | 0 | 236360.4135 | 0 | 0 | 0 | 0 | 0 | 385650 | 0 | 0 | 0 | 0 | 0 | 0 | 0 | 0 | 0 | 310443.9876 | 6617541.8289 | 841907.2177 | 0 | 0 | 991700.1668 | 0 | 0 | 0 | 0 | 0 | 0 | 0 | 0 | 0 | 0 | -43758.6668 | 18544.6857 | 0 | 0 | 0 | 0 | 0 | 0 | 0 | 0 | 229769.6397
2016-09-20 09:00 | 0 | 251114.305 | 0 | 0 | 0 | 0 | 0 | 393778 | 0 | 0 | 0 | 0 | 0 | 0 | 0 | 0 | 0 | 277395.8177 | 6632377.5774 | 841907.2177 | 0 | 0 | 761930.5271 | 0 | 0 | 0 | 0 | 0 | 0 | 0 | 0 | 0 | 0 | -37132.7753 | 18544.6857 | 0 | 0 | 0 | 0 | 0 | 0 | 0 | 0 | 229769.6397
2016-09-20 10:00 | 0 | 229602.2027 | 0 | 0 | 0 | 0 | 0 | 418576 | 0 | 0 | 0 | 0 | 0 | 0 | 0 | 0 | 0 | 288990.7208 | 6647213.326 | 617556.3835 | 0 | 0 | 532160.8874 | 0 | 0 | 0 | 0 | 0 | 0 | 0 | 0 | 0 | 0 | 13027.9811 | 18544.6857 | 0 | 0 | 224350.8342 | 0 | 0 | 0 | 0 | 0 | 229769.6397
2016-09-20 11:00 | 0 | 214706.4787 | 0 | 0 | 0 | 0 | 0 | 441938 | 0 | 0 | 0 | 0 | 0 | 0 | 0 | 0 | 0 | 180677.1854 | 6662049.0746 | 617556.3835 | 0 | 0 | 302391.2477 | 0 | 0 | 0 | 0 | 0 | 0 | 0 | 0 | 0 | 0 | -121700.6016 | 18544.6857 | 0 | 0 | 0 | 0 | 0 | 0 | 0 | 0 | 229769.6397
2016-09-20 12:00 | 547.8121 | 198034.5795 | 0 | 0 | 0 | 0 | 0 | 456999 | 0 | 0 | 0 | 0 | 0 | 0 | 0 | 0 | 0 | 10063.6368 | 6676884.8232 | 447609.0896 | 0 | 0 | 279829.5045 | 0 | 0 | 0 | 0 | 0 | 0 | 0 | 0 | 0 | 0 | -191700.6164 | 18544.6857 | 0 | 0 | 169947.2939 | 0 | 0 | 0 | 0 | 0 | 22561.7432
2016-09-20 13:00 | 104075.2384 | 160116.526 | 0 | 0 | 0 | 0 | 0 | 477501 | 0 | 0 | 0 | 0 | 0 | 0 | 0 | 0 | 0 | 0 | 6691720.5718 | 223258.2554 | 0 | 0 | 50059.8649 | 0 | 0 | 0 | 0 | 0 | 0 | 0 | 0 | 0 | 0 | -11307.4571 | 18544.6857 | 0 | 0 | 224350.8342 | 0 | 0 | 0 | 0 | 0 | 229769.6397
2016-09-20 14:00 | 401103.7543 | 111354.581 | 0 | 0 | 0 | 0 | 0 | 501755 | 0 | 0 | 0 | 0 | 0 | 0 | 0 | 0 | 0 | 0 | 6706556.3204 | 223258.2554 | 0 | 0 | 35538.8456 | 0 | 0 | 0 | 0 | 0 | 0 | 0 | 0 | 0 | 0 | 0 | 18544.6857 | 0 | 0 | 0 | 0 | 0 | 0 | 0 | 0 | 14521.0192
2016-09-20 15:00 | 621738.5862 | 0 | 0 | 0 | 0 | 0 | 0 | 527500 | 0 | 0 | 0 | 0 | 0 | 0 | 0 | 0 | 0 | 67367.5714 | 6721392.0689 | 223258.2554 | 0 | 0 | 35538.8456 | 0 | 0 | 0 | 0 | 0 | 0 | 0 | 0 | 0 | 0 | 75693.9005 | 18544.6857 | 0 | 0 | 0 | 0 | 0 | 0 | 0 | 0 | 0
2016-09-20 16:00 | 734600.9982 | 0 | 0 | 0 | 0 | 0 | 0 | 551934 | 0 | 0 | 0 | 0 | 0 | 0 | 0 | 0 | 0 | 213436.4295 | 6736227.8175 | 223258.2554 | 0 | 0 | 35538.8456 | 0 | 0 | 0 | 0 | 0 | 0 | 0 | 0 | 0 | 0 | 164122.3124 | 18544.6857 | 0 | 0 | 0 | 0 | 0 | 0 | 0 | 0 | 0
2016-09-20 17:00 | 770451.7829 | 15043.5192 | 0 | 0 | 0 | 0 | 0 | 575250 | 0 | 0 | 0 | 0 | 0 | 0 | 0 | 0 | 0 | 384049.9781 | 6751063.5661 | 223258.2554 | 0 | 0 | 35538.8456 | 0 | 0 | 0 | 0 | 0 | 0 | 0 | 0 | 0 | 0 | 191700.6164 | 18544.6857 | 0 | 0 | 0 | 0 | 0 | 0 | 0 | 0 | 0
2016-09-20 18:00 | 774820.4946 | 0 | 0 | 0 | 0 | 0 | 0 | 593606 | 0 | 0 | 0 | 0 | 0 | 0 | 0 | 0 | 0 | 428322.7703 | 6765899.3147 | 223258.2554 | 0 | 0 | 147334.6932 | 0 | 0 | 0 | 0 | 0 | 0 | 0 | 0 | 0 | 0 | 49744.7104 | 18544.6857 | 0 | 0 | 0 | 0 | 0 | 0 | 0 | 112925.0985 | 0
2016-09-20 19:00 | 786571.0928 | 30783.2093 | 0 | 0 | 0 | 0 | 0 | 607109 | 0 | 0 | 0 | 0 | 0 | 0 | 0 | 0 | 0 | 598936.3189 | 6780735.0633 | 223258.2554 | 0 | 0 | 147334.6932 | 0 | 0 | 0 | 0 | 0 | 0 | 0 | 0 | 0 | 0 | 191700.6164 | 18544.6857 | 0 | 0 | 0 | 0 | 0 | 0 | 0 | 0 | 0
2016-09-20 20:00 | 794521.3595 | 31635.9426 | 0 | 0 | 0 | 0 | 0 | 615912 | 0 | 0 | 0 | 0 | 0 | 0 | 0 | 0 | 0 | 769549.8675 | 6795570.8119 | 223258.2554 | 0 | 0 | 147334.6932 | 0 | 0 | 0 | 0 | 0 | 0 | 0 | 0 | 0 | 0 | 191700.6164 | 18544.6857 | 0 | 0 | 0 | 0 | 0 | 0 | 0 | 0 | 0
2016-09-20 21:00 | 763334.441 | 0 | 0 | 0 | 0 | 0 | 0 | 617397 | 0 | 0 | 0 | 0 | 0 | 0 | 0 | 0 | 0 | 882929.4197 | 6810406.5604 | 223258.2554 | 0 | 0 | 147334.6932 | 0 | 0 | 0 | 0 | 0 | 0 | 0 | 0 | 0 | 0 | 127392.7553 | 18544.6857 | 0 | 0 | 0 | 0 | 0 | 0 | 0 | 0 | 0
2016-09-20 22:00 | 649390.8027 | 0 | 0 | 0 | 0 | 0 | 0 | 608226 | 0 | 0 | 0 | 0 | 0 | 0 | 0 | 0 | 0 | 903061.3237 | 6825242.309 | 223258.2554 | 0 | 0 | 147334.6932 | 0 | 0 | 0 | 0 | 0 | 0 | 0 | 0 | 0 | 0 | 22620.1169 | 18544.6857 | 0 | 0 | 0 | 0 | 0 | 0 | 0 | 0 | 0
2016-09-20 23:00 | 486372.0558 | 243562.2924 | 0 | 0 | 0 | 0 | 0 | 595605 | 0 | 0 | 0 | 0 | 0 | 0 | 0 | 0 | 0 | 1006109.6733 | 6840078.0576 | 223258.2554 | 0 | 0 | 147334.6932 | 0 | 0 | 0 | 0 | 0 | 0 | 0 | 0 | 0 | 0 | 115784.6625 | 18544.6857 | 0 | 0 | 0 | 0 | 0 | 0 | 0 | 0 | 0
2016-09-21 | 162884.0191 | 307852.7358 | 0 | 0 | 0 | 0 | 0 | 584391 | 0 | 0 | 0 | 0 | 0 | 0 | 0 | 0 | 0 | 888452.6249 | 6854913.8062 | 223258.2554 | 0 | 0 | 147334.6932 | 0 | 0 | 0 | 0 | 0 | 0 | 0 | 0 | 0 | 0 | -132198.9308 | 18544.6857 | 0 | 0 | 0 | 0 | 0 | 0 | 0 | 0 | 0
2016-09-21 01:00 | 2616.257 | 366647.0531 | 0 | 0 | 0 | 0 | 0 | 559930 | 0 | 0 | 0 | 0 | 0 | 0 | 0 | 0 | 0 | 717839.0763 | 6869749.5548 | 223258.2554 | 0 | 0 | 114907.3612 | 0 | 0 | 0 | 0 | 0 | 0 | 0 | 0 | 0 | 0 | -191700.6164 | 18544.6857 | 0 | 0 | 0 | 0 | 0 | 0 | 0 | 0 | 32427.3319
2016-09-21 02:00 | 599.7342 | 401286.7144 | 0 | 0 | 0 | 0 | 0 | 526181 | 0 | 0 | 0 | 0 | 0 | 0 | 0 | 0 | 0 | 590712.1553 | 6884585.3034 | 223258.2554 | 0 | 0 | 114907.3612 | 0 | 0 | 0 | 0 | 0 | 0 | 0 | 0 | 0 | 0 | -142839.2371 | 18544.6857 | 0 | 0 | 0 | 0 | 0 | 0 | 0 | 0 | 0
2016-09-21 03:00 | 223.7303 | 414944.1386 | 0 | 0 | 0 | 0 | 0 | 487926 | 0 | 0 | 0 | 0 | 0 | 0 | 0 | 0 | 0 | 509452.6484 | 6899421.0519 | 223258.2554 | 0 | 0 | 114907.3612 | 0 | 0 | 0 | 0 | 0 | 0 | 0 | 0 | 0 | 0 | -91302.8168 | 18544.6857 | 0 | 0 | 0 | 0 | 0 | 0 | 0 | 0 | 0
2016-09-21 04:00 | 1.6856 | 413082.2379 | 0 | 0 | 0 | 0 | 0 | 452003 | 0 | 0 | 0 | 0 | 0 | 0 | 0 | 0 | 0 | 458309.8999 | 6914256.8005 | 223258.2554 | 0 | 0 | 114907.3612 | 0 | 0 | 0 | 0 | 0 | 0 | 0 | 0 | 0 | 0 | -57463.7623 | 18544.6857 | 0 | 0 | 0 | 0 | 0 | 0 | 0 | 0 | 0
2016-09-21 05:00 | 0 | 403841.3799 | 0 | 0 | 0 | 0 | 0 | 423398 | 0 | 0 | 0 | 0 | 0 | 0 | 0 | 0 | 0 | 424399.7377 | 6929092.5491 | 223258.2554 | 0 | 0 | 114907.3612 | 0 | 0 | 0 | 0 | 0 | 0 | 0 | 0 | 0 | 0 | -38101.3058 | 18544.6857 | 0 | 0 | 0 | 0 | 0 | 0 | 0 | 0 | 0
2016-09-21 06:00 | 0 | 392983.167 | 0 | 0 | 0 | 0 | 0 | 402738 | 0 | 0 | 0 | 0 | 0 | 0 | 0 | 0 | 0 | 399213.1661 | 6943928.2977 | 223258.2554 | 0 | 0 | 114907.3612 | 0 | 0 | 0 | 0 | 0 | 0 | 0 | 0 | 0 | 0 | -28299.5187 | 18544.6857 | 0 | 0 | 0 | 0 | 0 | 0 | 0 | 0 | 0
2016-09-21 07:00 | 0 | 375349.27 | 0 | 0 | 0 | 0 | 0 | 389346 | 0 | 0 | 0 | 0 | 0 | 0 | 0 | 0 | 0 | 370251.3061 | 6958764.0463 | 223258.2554 | 0 | 0 | 114907.3612 | 0 | 0 | 0 | 0 | 0 | 0 | 0 | 0 | 0 | 0 | -32541.4157 | 18544.6857 | 0 | 0 | 0 | 0 | 0 | 0 | 0 | 0 | 0
2016-09-21 08:00 | 0 | 359686.3351 | 0 | 0 | 0 | 0 | 0 | 383965 | 0 | 0 | 0 | 0 | 0 | 0 | 0 | 0 | 0 | 387363.0019 | 6973599.7948 | 223258.2554 | 0 | 0 | 0 | 0 | 0 | 0 | 0 | 0 | 0 | 0 | 0 | 0 | 0 | 19226.6245 | 18544.6857 | 0 | 0 | 0 | 0 | 0 | 0 | 0 | 0 | 114907.3612
2016-09-21 09:00 | 0 | 435792.4348 | 0 | 0 | 0 | 0 | 0 | 391881 | 0 | 0 | 0 | 0 | 0 | 0 | 0 | 0 | 0 | 409939.4086 | 6988435.5434 | 223258.2554 | 0 | 0 | 0 | 0 | 0 | 0 | 0 | 0 | 0 | 0 | 0 | 0 | 0 | 25366.749 | 18544.6857 | 0 | 0 | 0 | 0 | 0 | 0 | 0 | 0 | 0
2016-09-21 10:00 | 0 | 375278.5482 | 0 | 0 | 0 | 0 | 0 | 416612 | 0 | 0 | 0 | 0 | 0 | 0 | 0 | 0 | 0 | 356647.8661 | 7003271.292 | 223258.2554 | 0 | 0 | 0 | 0 | 0 | 0 | 0 | 0 | 0 | 0 | 0 | 0 | 0 | -59878.1375 | 18544.6857 | 0 | 0 | 0 | 0 | 0 | 0 | 0 | 0 | 0
2016-09-21 11:00 | 0 | 340585.2081 | 0 | 0 | 0 | 0 | 0 | 439838 | 0 | 0 | 0 | 0 | 0 | 0 | 0 | 0 | 0 | 251808.111 | 7018107.0406 | 223258.2554 | 0 | 0 | 0 | 0 | 0 | 0 | 0 | 0 | 0 | 0 | 0 | 0 | 0 | -117797.4776 | 18544.6857 | 0 | 0 | 0 | 0 | 0 | 0 | 0 | 0 | 0
2016-09-21 12:00 | 127.0956 | 320453.0805 | 0 | 0 | 0 | 0 | 0 | 454962 | 0 | 0 | 0 | 0 | 0 | 0 | 0 | 0 | 0 | 115703.5175 | 7032942.7892 | 223258.2554 | 0 | 0 | 0 | 0 | 0 | 0 | 0 | 0 | 0 | 0 | 0 | 0 | 0 | -152926.5096 | 18544.6857 | 0 | 0 | 0 | 0 | 0 | 0 | 0 | 0 | 0
2016-09-21 13:00 | 83352.1244 | 280419.6091 | 0 | 0 | 0 | 0 | 0 | 475231 | 0 | 0 | 0 | 0 | 0 | 0 | 0 | 0 | 0 | 0 | 7047778.5378 | 223258.2554 | 0 | 0 | 0 | 0 | 0 | 0 | 0 | 0 | 0 | 0 | 0 | 0 | 0 | -130003.9522 | 18544.6857 | 0 | 0 | 0 | 0 | 0 | 0 | 0 | 0 | 0
2016-09-21 14:00 | 366313.8505 | 208142.6576 | 0 | 0 | 0 | 0 | 0 | 497212 | 0 | 0 | 0 | 0 | 0 | 0 | 0 | 0 | 0 | 0 | 7062614.2863 | 223258.2554 | 0 | 0 | 58112.8241 | 0 | 0 | 0 | 0 | 0 | 0 | 0 | 0 | 0 | 0 | 0 | 18544.6857 | 0 | 0 | 0 | 0 | 0 | 0 | 0 | 58699.8224 | 0
2016-09-21 15:00 | 622010.2684 | 0 | 0 | 0 | 0 | 0 | 0 | 521302 | 0 | 0 | 0 | 0 | 0 | 0 | 0 | 0 | 0 | 73125.5886 | 7077450.0349 | 223258.2554 | 0 | 0 | 58112.8241 | 0 | 0 | 0 | 0 | 0 | 0 | 0 | 0 | 0 | 0 | 82163.5827 | 18544.6857 | 0 | 0 | 0 | 0 | 0 | 0 | 0 | 0 | 0
2016-09-21 16:00 | 741815.4228 | 0 | 0 | 0 | 0 | 0 | 0 | 544593 | 0 | 0 | 0 | 0 | 0 | 0 | 0 | 0 | 0 | 232148.7746 | 7092285.7835 | 223258.2554 | 0 | 0 | 58112.8241 | 0 | 0 | 0 | 0 | 0 | 0 | 0 | 0 | 0 | 0 | 178677.737 | 18544.6857 | 0 | 0 | 0 | 0 | 0 | 0 | 0 | 0 | 0
2016-09-21 17:00 | 786599.9577 | 0 | 0 | 0 | 0 | 0 | 0 | 566369 | 0 | 0 | 0 | 0 | 0 | 0 | 0 | 0 | 0 | 402762.3232 | 7107121.5321 | 223258.2554 | 0 | 0 | 67998.6232 | 0 | 0 | 0 | 0 | 0 | 0 | 0 | 0 | 0 | 0 | 191700.6164 | 18544.6857 | 0 | 0 | 0 | 0 | 0 | 0 | 0 | 9985.6556 | 0
2016-09-21 18:00 | 793682.3392 | 261717.5794 | 0 | 0 | 0 | 0 | 0 | 584246 | 0 | 0 | 0 | 0 | 0 | 0 | 0 | 0 | 0 | 573375.8717 | 7121957.2807 | 223258.2554 | 0 | 0 | 326298.1536 | 0 | 0 | 0 | 0 | 0 | 0 | 0 | 0 | 0 | 0 | 191700.6164 | 18544.6857 | 0 | 0 | 0 | 0 | 0 | 0 | 0 | 260908.6165 | 0
2016-09-21 19:00 | 783629.2617 | 0 | 0 | 0 | 0 | 0 | 0 | 596829 | 0 | 0 | 0 | 0 | 0 | 0 | 0 | 0 | 0 | 723123.3344 | 7136793.0293 | 223258.2554 | 0 | 0 | 326298.1536 | 0 | 0 | 0 | 0 | 0 | 0 | 0 | 0 | 0 | 0 | 168255.576 | 18544.6857 | 0 | 0 | 0 | 0 | 0 | 0 | 0 | 0 | 0
2016-09-21 20:00 | 755750.8596 | 0 | 0 | 0 | 0 | 0 | 0 | 604822 | 0 | 0 | 0 | 0 | 0 | 0 | 0 | 0 | 0 | 840945.2491 | 7151628.7778 | 223258.2554 | 0 | 0 | 326298.1536 | 0 | 0 | 0 | 0 | 0 | 0 | 0 | 0 | 0 | 0 | 132384.1738 | 18544.6857 | 0 | 0 | 0 | 0 | 0 | 0 | 0 | 0 | 0
2016-09-21 21:00 | 735067.458 | 0 | 0 | 0 | 0 | 0 | 0 | 605721 | 0 | 0 | 0 | 0 | 0 | 0 | 0 | 0 | 0 | 939558.8264 | 7166464.5264 | 223258.2554 | 0 | 0 | 326298.1536 | 0 | 0 | 0 | 0 | 0 | 0 | 0 | 0 | 0 | 0 | 110801.7723 | 18544.6857 | 0 | 0 | 0 | 0 | 0 | 0 | 0 | 0 | 0
2016-09-21 22:00 | 647856.1295 | 0 | 0 | 0 | 0 | 0 | 0 | 596355 | 0 | 0 | 0 | 0 | 0 | 0 | 0 | 0 | 0 | 968890.0613 | 7181300.275 | 223258.2554 | 0 | 0 | 326298.1536 | 0 | 0 | 0 | 0 | 0 | 0 | 0 | 0 | 0 | 0 | 32956.4437 | 18544.6857 | 0 | 0 | 0 | 0 | 0 | 0 | 0 | 0 | 0
2016-09-21 23:00 | 527265.7464 | 118083.7281 | 0 | 0 | 0 | 0 | 0 | 584985 | 0 | 0 | 0 | 0 | 0 | 0 | 0 | 0 | 0 | 1006109.6733 | 7196136.0236 | 223258.2554 | 0 | 0 | 326298.1536 | 0 | 0 | 0 | 0 | 0 | 0 | 0 | 0 | 0 | 0 | 41819.7888 | 18544.6857 | 0 | 0 | 0 | 0 | 0 | 0 | 0 | 0 | 0
2016-09-22 | 161753.0816 | 361285.3872 | 0 | 0 | 0 | 0 | 0 | 573454 | 0 | 0 | 0 | 0 | 0 | 0 | 0 | 0 | 0 | 1006109.6733 | 7210971.7722 | 184107.5124 | 0 | 0 | 229769.6397 | 0 | 0 | 0 | 0 | 0 | 0 | 0 | 0 | 0 | 0 | 0 | 18544.6857 | 0 | 0 | 39150.743 | 0 | 0 | 0 | 0 | 0 | 96528.5139
2016-09-22 01:00 | 2440.3286 | 395519.2955 | 0 | 0 | 0 | 0 | 0 | 548664 | 0 | 0 | 0 | 0 | 0 | 0 | 0 | 0 | 0 | 855478.0085 | 7225807.5208 | 184107.5124 | 0 | 0 | 229769.6397 | 0 | 0 | 0 | 0 | 0 | 0 | 0 | 0 | 0 | 0 | -169249.0616 | 18544.6857 | 0 | 0 | 0 | 0 | 0 | 0 | 0 | 0 | 0
2016-09-22 02:00 | 562.4345 | 403454.7023 | 0 | 0 | 0 | 0 | 0 | 516374 | 0 | 0 | 0 | 0 | 0 | 0 | 0 | 0 | 0 | 738975.63 | 7240643.2693 | 184107.5124 | 0 | 0 | 229769.6397 | 0 | 0 | 0 | 0 | 0 | 0 | 0 | 0 | 0 | 0 | -130901.5488 | 18544.6857 | 0 | 0 | 0 | 0 | 0 | 0 | 0 | 0 | 0
2016-09-22 03:00 | 213.5088 | 398681.1239 | 0 | 0 | 0 | 0 | 0 | 479292 | 0 | 0 | 0 | 0 | 0 | 0 | 0 | 0 | 0 | 761344.4917 | 7255479.0179 | 184107.5124 | 0 | 0 | 0 | 0 | 0 | 0 | 0 | 0 | 0 | 0 | 0 | 0 | 0 | 25133.5525 | 18544.6857 | 0 | 0 | 0 | 0 | 0 | 0 | 0 | 0 | 229769.6397
2016-09-22 04:00 | 1.471 | 388474.9124 | 0 | 0 | 0 | 0 | 0 | 443302 | 0 | 0 | 0 | 0 | 0 | 0 | 0 | 0 | 0 | 696044.9227 | 7270314.7665 | 184107.5124 | 0 | 0 | 0 | 0 | 0 | 0 | 0 | 0 | 0 | 0 | 0 | 0 | 0 | -73370.3023 | 18544.6857 | 0 | 0 | 0 | 0 | 0 | 0 | 0 | 0 | 0
2016-09-22 05:00 | 0 | 381483.3874 | 0 | 0 | 0 | 0 | 0 | 415188 | 0 | 0 | 0 | 0 | 0 | 0 | 0 | 0 | 0 | 649543.0471 | 7285150.5151 | 184107.5124 | 0 | 0 | 0 | 0 | 0 | 0 | 0 | 0 | 0 | 0 | 0 | 0 | 0 | -52249.2984 | 18544.6857 | 0 | 0 | 0 | 0 | 0 | 0 | 0 | 0 | 0
2016-09-22 06:00 | 0 | 375392.7022 | 0 | 0 | 0 | 0 | 0 | 395166 | 0 | 0 | 0 | 0 | 0 | 0 | 0 | 0 | 0 | 615440.0418 | 7299986.2637 | 184107.5124 | 0 | 0 | 0 | 0 | 0 | 0 | 0 | 0 | 0 | 0 | 0 | 0 | 0 | -38317.9835 | 18544.6857 | 0 | 0 | 0 | 0 | 0 | 0 | 0 | 0 | 0
2016-09-22 07:00 | 0 | 355245.0343 | 0 | 0 | 0 | 0 | 0 | 382311 | 0 | 0 | 0 | 0 | 0 | 0 | 0 | 0 | 0 | 574846.562 | 7314822.0123 | 184107.5124 | 0 | 0 | 0 | 0 | 0 | 0 | 0 | 0 | 0 | 0 | 0 | 0 | 0 | -45610.6514 | 18544.6857 | 0 | 0 | 0 | 0 | 0 | 0 | 0 | 0 | 0
2016-09-22 08:00 | 0 | 334781.3817 | 0 | 0 | 0 | 0 | 0 | 377551 | 0 | 0 | 0 | 0 | 0 | 0 | 0 | 0 | 0 | 520276.8315 | 7329657.7608 | 184107.5124 | 0 | 0 | 0 | 0 | 0 | 0 | 0 | 0 | 0 | 0 | 0 | 0 | 0 | -61314.304 | 18544.6857 | 0 | 0 | 0 | 0 | 0 | 0 | 0 | 0 | 0
2016-09-22 09:00 | 0 | 314302.4342 | 0 | 0 | 0 | 0 | 0 | 385422 | 0 | 0 | 0 | 0 | 0 | 0 | 0 | 0 | 0 | 440475.6477 | 7344493.5094 | 184107.5124 | 0 | 0 | 0 | 0 | 0 | 0 | 0 | 0 | 0 | 0 | 0 | 0 | 0 | -89664.2515 | 18544.6857 | 0 | 0 | 0 | 0 | 0 | 0 | 0 | 0 | 0
2016-09-22 10:00 | 0 | 307407.9288 | 0 | 0 | 0 | 0 | 0 | 410280 | 0 | 0 | 0 | 0 | 0 | 0 | 0 | 0 | 0 | 332414.734 | 7359329.258 | 184107.5124 | 0 | 0 | 0 | 0 | 0 | 0 | 0 | 0 | 0 | 0 | 0 | 0 | 0 | -121416.7569 | 18544.6857 | 0 | 0 | 0 | 0 | 0 | 0 | 0 | 0 | 0
2016-09-22 11:00 | 0 | 311697.4318 | 0 | 0 | 0 | 0 | 0 | 433417 | 0 | 0 | 0 | 0 | 0 | 0 | 0 | 0 | 0 | 207579.548 | 7374165.0066 | 184107.5124 | 0 | 0 | 0 | 0 | 0 | 0 | 0 | 0 | 0 | 0 | 0 | 0 | 0 | -140264.2539 | 18544.6857 | 0 | 0 | 0 | 0 | 0 | 0 | 0 | 0 | 0
2016-09-22 12:00 | 350.1794 | 316790.0335 | 0 | 0 | 0 | 0 | 0 | 449577 | 0 | 0 | 0 | 0 | 0 | 0 | 0 | 0 | 0 | 73206.0371 | 7389000.7552 | 184107.5124 | 0 | 0 | 0 | 0 | 0 | 0 | 0 | 0 | 0 | 0 | 0 | 0 | 0 | -150981.4729 | 18544.6857 | 0 | 0 | 0 | 0 | 0 | 0 | 0 | 0 | 0
2016-09-22 13:00 | 116998.977 | 286641.1707 | 0 | 0 | 0 | 0 | 0 | 469504 | 0 | 0 | 0 | 0 | 0 | 0 | 0 | 0 | 0 | 0 | 7403836.5037 | 179096.8991 | 0 | 0 | 0 | 0 | 0 | 0 | 0 | 0 | 0 | 0 | 0 | 0 | 0 | -82253.9743 | 18544.6857 | 0 | 0 | 5010.6133 | 0 | 0 | 0 | 0 | 0 | 0
2016-09-22 14:00 | 429392.4357 | 81915.2501 | 0 | 0 | 0 | 0 | 0 | 492763 | 0 | 0 | 0 | 0 | 0 | 0 | 0 | 0 | 0 | 0 | 7418672.2523 | 179096.8991 | 0 | 0 | 0 | 0 | 0 | 0 | 0 | 0 | 0 | 0 | 0 | 0 | 0 | 0 | 18544.6857 | 0 | 0 | 0 | 0 | 0 | 0 | 0 | 0 | 0
2016-09-22 15:00 | 672548.3803 | 0 | 0 | 0 | 0 | 0 | 0 | 517230 | 0 | 0 | 0 | 0 | 0 | 0 | 0 | 0 | 0 | 43826.433 | 7433508.0009 | 265752.1054 | 0 | 0 | 0 | 0 | 0 | 0 | 0 | 0 | 0 | 0 | 0 | 0 | 0 | 49243.1832 | 18544.6857 | 0 | 87530.5114 | 0 | 0 | 0 | 0 | 0 | 0 | 0
2016-09-22 16:00 | 774315.0583 | 0 | 0 | 0 | 0 | 0 | 0 | 540813 | 0 | 0 | 0 | 0 | 0 | 0 | 0 | 0 | 0 | 214439.9816 | 7448343.7495 | 288776.294 | 0 | 0 | 0 | 0 | 0 | 0 | 0 | 0 | 0 | 0 | 0 | 0 | 0 | 191700.6164 | 18544.6857 | 0 | 23256.7562 | 0 | 0 | 0 | 0 | 0 | 0 | 0
2016-09-22 17:00 | 811878.426 | 0 | 0 | 0 | 0 | 0 | 0 | 562153 | 0 | 0 | 0 | 0 | 0 | 0 | 0 | 0 | 0 | 342288.6853 | 7463179.4981 | 375431.5003 | 0 | 0 | 0 | 0 | 0 | 0 | 0 | 0 | 0 | 0 | 0 | 0 | 0 | 143650.2289 | 18544.6857 | 0 | 87530.5114 | 0 | 0 | 0 | 0 | 0 | 0 | 0
2016-09-22 18:00 | 810558.5595 | 0 | 0 | 0 | 0 | 0 | 0 | 578833 | 0 | 0 | 0 | 0 | 0 | 0 | 0 | 0 | 0 | 454117.5078 | 7478015.2467 | 462086.7066 | 0 | 0 | 0 | 0 | 0 | 0 | 0 | 0 | 0 | 0 | 0 | 0 | 0 | 125650.3623 | 18544.6857 | 0 | 87530.5114 | 0 | 0 | 0 | 0 | 0 | 0 | 0
2016-09-22 19:00 | 814301.5859 | 0 | 0 | 0 | 0 | 0 | 0 | 591220 | 0 | 0 | 0 | 0 | 0 | 0 | 0 | 0 | 0 | 624731.0564 | 7492850.9952 | 474794.6275 | 0 | 0 | 0 | 0 | 0 | 0 | 0 | 0 | 0 | 0 | 0 | 0 | 0 | 191700.6164 | 18544.6857 | 0 | 12836.2838 | 0 | 0 | 0 | 0 | 0 | 0 | 0
2016-09-22 20:00 | 844561.2271 | 0 | 0 | 0 | 0 | 0 | 0 | 599241 | 0 | 0 | 0 | 0 | 0 | 0 | 0 | 0 | 0 | 748659.1331 | 7507686.7438 | 561449.8338 | 0 | 0 | 0 | 0 | 0 | 0 | 0 | 0 | 0 | 0 | 0 | 0 | 0 | 139245.03 | 18544.6857 | 0 | 87530.5114 | 0 | 0 | 0 | 0 | 0 | 0 | 0
2016-09-22 21:00 | 839924.1255 | 0 | 0 | 0 | 0 | 0 | 0 | 599315 | 0 | 0 | 0 | 0 | 0 | 0 | 0 | 0 | 0 | 919272.6816 | 7522522.4924 | 591510.0189 | 0 | 0 | 0 | 0 | 0 | 0 | 0 | 0 | 0 | 0 | 0 | 0 | 0 | 191700.6164 | 18544.6857 | 0 | 30363.8234 | 0 | 0 | 0 | 0 | 0 | 0 | 0
2016-09-22 22:00 | 765624.3269 | 0 | 0 | 0 | 0 | 0 | 0 | 586693 | 0 | 0 | 0 | 0 | 0 | 0 | 0 | 0 | 0 | 999850.3859 | 7537358.241 | 660661.4149 | 0 | 0 | 0 | 0 | 0 | 0 | 0 | 0 | 0 | 0 | 0 | 0 | 0 | 90536.7463 | 18544.6857 | 0 | 69849.8949 | 0 | 0 | 0 | 0 | 0 | 0 | 0
2016-09-22 23:00 | 599701.593 | 0 | 0 | 0 | 0 | 0 | 0 | 574124 | 0 | 0 | 0 | 0 | 0 | 0 | 0 | 0 | 0 | 1006109.6733 | 7552193.9896 | 660661.4149 | 0 | 0 | 0 | 0 | 0 | 0 | 0 | 0 | 0 | 0 | 0 | 0 | 0 | 7032.9073 | 18544.6857 | 0 | 0 | 0 | 0 | 0 | 0 | 0 | 0 | 0
2016-09-23 | 197624.4416 | 384395.2442 | 0 | 0 | 0 | 0 | 0 | 563475 | 0 | 0 | 0 | 0 | 0 | 0 | 0 | 0 | 0 | 1006109.6733 | 7567029.7382 | 660661.4149 | 0 | 0 | 0 | 0 | 0 | 0 | 0 | 0 | 0 | 0 | 0 | 0 | 0 | 0 | 18544.6857 | 0 | 0 | 0 | 0 | 0 | 0 | 0 | 0 | 0
2016-09-23 01:00 | 2824.8877 | 471080.004 | 0 | 0 | 0 | 0 | 0 | 540989 | 0 | 0 | 0 | 0 | 0 | 0 | 0 | 0 | 0 | 929900.0466 | 7581865.4867 | 660661.4149 | 0 | 0 | 0 | 0 | 0 | 0 | 0 | 0 | 0 | 0 | 0 | 0 | 0 | -85628.794 | 18544.6857 | 0 | 0 | 0 | 0 | 0 | 0 | 0 | 0 | 0
2016-09-23 02:00 | 643.8544 | 336791.2149 | 0 | 0 | 0 | 0 | 0 | 510591 | 0 | 0 | 0 | 0 | 0 | 0 | 0 | 0 | 0 | 759286.4981 | 7596701.2353 | 660661.4149 | 0 | 0 | 0 | 0 | 0 | 0 | 0 | 0 | 0 | 0 | 0 | 0 | 0 | -191700.6164 | 18544.6857 | 0 | 0 | 0 | 0 | 0 | 0 | 0 | 0 | 0
2016-09-23 03:00 | 245.4782 | 301082.5912 | 0 | 0 | 0 | 0 | 0 | 474484 | 0 | 0 | 0 | 0 | 0 | 0 | 0 | 0 | 0 | 588672.9495 | 7611536.9839 | 660661.4149 | 0 | 0 | 0 | 0 | 0 | 0 | 0 | 0 | 0 | 0 | 0 | 0 | 0 | -191700.6164 | 18544.6857 | 0 | 0 | 0 | 0 | 0 | 0 | 0 | 0 | 0
2016-09-23 04:00 | 1.2698 | 267341.7995 | 0 | 0 | 0 | 0 | 0 | 440499 | 0 | 0 | 0 | 0 | 0 | 0 | 0 | 0 | 0 | 418059.4009 | 7626372.7325 | 660661.4149 | 0 | 0 | 0 | 0 | 0 | 0 | 0 | 0 | 0 | 0 | 0 | 0 | 0 | -191700.6164 | 18544.6857 | 0 | 0 | 0 | 0 | 0 | 0 | 0 | 0 | 0
2016-09-23 05:00 | 0 | 238542.0693 | 0 | 0 | 0 | 0 | 0 | 411698 | 0 | 0 | 0 | 0 | 0 | 0 | 0 | 0 | 0 | 247445.8523 | 7641208.4811 | 660661.4149 | 0 | 0 | 0 | 0 | 0 | 0 | 0 | 0 | 0 | 0 | 0 | 0 | 0 | -191700.6164 | 18544.6857 | 0 | 0 | 0 | 0 | 0 | 0 | 0 | 0 | 0
2016-09-23 06:00 | 0 | 459840.137 | 0 | 0 | 0 | 0 | 0 | 392249 | 0 | 0 | 0 | 0 | 0 | 0 | 0 | 0 | 0 | 291097.194 | 7656044.2297 | 660661.4149 | 0 | 0 | 0 | 0 | 0 | 0 | 0 | 0 | 0 | 0 | 0 | 0 | 0 | 49046.4513 | 18544.6857 | 0 | 0 | 0 | 0 | 0 | 0 | 0 | 0 | 0
2016-09-23 07:00 | 0 | 454356.5253 | 0 | 0 | 0 | 0 | 0 | 380374 | 0 | 0 | 0 | 0 | 0 | 0 | 0 | 0 | 0 | 340436.8712 | 7670879.9782 | 660661.4149 | 0 | 0 | 0 | 0 | 0 | 0 | 0 | 0 | 0 | 0 | 0 | 0 | 0 | 55437.8395 | 18544.6857 | 0 | 0 | 0 | 0 | 0 | 0 | 0 | 0 | 0
2016-09-23 08:00 | 0 | 202920.0693 | 0 | 0 | 0 | 0 | 0 | 376076 | 0 | 0 | 0 | 0 | 0 | 0 | 0 | 0 | 0 | 169823.3226 | 7685715.7268 | 660661.4149 | 0 | 0 | 0 | 0 | 0 | 0 | 0 | 0 | 0 | 0 | 0 | 0 | 0 | -191700.6164 | 18544.6857 | 0 | 0 | 0 | 0 | 0 | 0 | 0 | 0 | 0
2016-09-23 09:00 | 0 | 469542.2305 | 0 | 0 | 0 | 0 | 0 | 382748 | 0 | 0 | 0 | 0 | 0 | 0 | 0 | 0 | 0 | 230565.4174 | 7700551.4754 | 660661.4149 | 0 | 0 | 0 | 0 | 0 | 0 | 0 | 0 | 0 | 0 | 0 | 0 | 0 | 68249.5447 | 18544.6857 | 0 | 0 | 0 | 0 | 0 | 0 | 0 | 0 | 0
2016-09-23 10:00 | 0 | 387092.8638 | 0 | 0 | 0 | 0 | 0 | 406169 | 0 | 0 | 0 | 0 | 0 | 0 | 0 | 0 | 0 | 197082.8858 | 7715387.224 | 660661.4149 | 0 | 0 | 0 | 0 | 0 | 0 | 0 | 0 | 0 | 0 | 0 | 0 | 0 | -37620.822 | 18544.6857 | 0 | 0 | 0 | 0 | 0 | 0 | 0 | 0 | 0
2016-09-23 11:00 | 0 | 255930.0693 | 0 | 0 | 0 | 0 | 0 | 429086 | 0 | 0 | 0 | 0 | 0 | 0 | 0 | 0 | 0 | 26469.3373 | 7730222.9726 | 660661.4149 | 0 | 0 | 0 | 0 | 0 | 0 | 0 | 0 | 0 | 0 | 0 | 0 | 0 | -191700.6164 | 18544.6857 | 0 | 0 | 0 | 0 | 0 | 0 | 0 | 0 | 0
2016-09-23 12:00 | 117.379 | 434318.4783 | 0 | 0 | 0 | 0 | 0 | 445632 | 0 | 0 | 0 | 0 | 0 | 0 | 0 | 0 | 0 | 0 | 7745058.7212 | 660661.4149 | 0 | 0 | 0 | 0 | 0 | 0 | 0 | 0 | 0 | 0 | 0 | 0 | 0 | -29740.8284 | 18544.6857 | 0 | 0 | 0 | 0 | 0 | 0 | 0 | 0 | 0
2016-09-23 13:00 | 118348.7116 | 368339.9741 | 0 | 0 | 0 | 0 | 0 | 468144 | 0 | 0 | 0 | 0 | 0 | 0 | 0 | 0 | 0 | 0 | 7759894.4697 | 660661.4149 | 0 | 0 | 0 | 0 | 0 | 0 | 0 | 0 | 0 | 0 | 0 | 0 | 0 | 0 | 18544.6857 | 0 | 0 | 0 | 0 | 0 | 0 | 0 | 0 | 0
2016-09-23 14:00 | 473920.1321 | 36048.5536 | 0 | 0 | 0 | 0 | 0 | 491424 | 0 | 0 | 0 | 0 | 0 | 0 | 0 | 0 | 0 | 0 | 7774730.2183 | 660661.4149 | 0 | 0 | 0 | 0 | 0 | 0 | 0 | 0 | 0 | 0 | 0 | 0 | 0 | 0 | 18544.6857 | 0 | 0 | 0 | 0 | 0 | 0 | 0 | 0 | 0
2016-09-23 15:00 | 738750.3376 | 0 | 0 | 0 | 0 | 0 | 0 | 515169 | 0 | 0 | 0 | 0 | 0 | 0 | 0 | 0 | 0 | 104580.465 | 7789565.9669 | 747316.6211 | 0 | 0 | 0 | 0 | 0 | 0 | 0 | 0 | 0 | 0 | 0 | 0 | 0 | 117506.1405 | 18544.6857 | 0 | 87530.5114 | 0 | 0 | 0 | 0 | 0 | 0 | 0
2016-09-23 16:00 | 825252.986 | 0 | 0 | 0 | 0 | 0 | 0 | 536671 | 0 | 0 | 0 | 0 | 0 | 0 | 0 | 0 | 0 | 267011.5071 | 7804401.7155 | 833971.8274 | 0 | 0 | 0 | 0 | 0 | 0 | 0 | 0 | 0 | 0 | 0 | 0 | 0 | 182506.7888 | 18544.6857 | 0 | 87530.5114 | 0 | 0 | 0 | 0 | 0 | 0 | 0
2016-09-23 17:00 | 848974.7026 | 0 | 0 | 0 | 0 | 0 | 0 | 556404 | 0 | 0 | 0 | 0 | 0 | 0 | 0 | 0 | 0 | 432992.507 | 7819237.4641 | 920627.0337 | 0 | 0 | 0 | 0 | 0 | 0 | 0 | 0 | 0 | 0 | 0 | 0 | 0 | 186495.5055 | 18544.6857 | 0 | 87530.5114 | 0 | 0 | 0 | 0 | 0 | 0 | 0
2016-09-23 18:00 | 847564.893 | 0 | 0 | 0 | 0 | 0 | 0 | 571875 | 0 | 0 | 0 | 0 | 0 | 0 | 0 | 0 | 0 | 583949.5863 | 7834073.2126 | 1007282.24 | 0 | 0 | 0 | 0 | 0 | 0 | 0 | 0 | 0 | 0 | 0 | 0 | 0 | 169614.6959 | 18544.6857 | 0 | 87530.5114 | 0 | 0 | 0 | 0 | 0 | 0 | 0
2016-09-23 19:00 | 843503.5048 | 0 | 0 | 0 | 0 | 0 | 0 | 582063 | 0 | 0 | 0 | 0 | 0 | 0 | 0 | 0 | 0 | 643156.4054 | 7848908.9612 | 1093937.4463 | 0 | 0 | 87952.3839 | 0 | 0 | 0 | 0 | 0 | 0 | 0 | 0 | 0 | 0 | 66524.5159 | 18544.6857 | 0 | 87530.5114 | 0 | 0 | 0 | 0 | 0 | 88840.7918 | 0
2016-09-23 20:00 | 836398.8477 | 0 | 0 | 0 | 0 | 0 | 0 | 588232 | 0 | 0 | 0 | 0 | 0 | 0 | 0 | 0 | 0 | 769617.9744 | 7863744.7098 | 1180592.6526 | 0 | 0 | 87952.3839 | 0 | 0 | 0 | 0 | 0 | 0 | 0 | 0 | 0 | 0 | 142091.6505 | 18544.6857 | 0 | 87530.5114 | 0 | 0 | 0 | 0 | 0 | 0 | 0
2016-09-23 21:00 | 870311.8241 | 0 | 0 | 0 | 0 | 0 | 0 | 586369 | 0 | 0 | 0 | 0 | 0 | 0 | 0 | 0 | 0 | 927920.1624 | 7878580.4584 | 1267247.8588 | 0 | 0 | 87952.3839 | 0 | 0 | 0 | 0 | 0 | 0 | 0 | 0 | 0 | 0 | 177867.6269 | 18544.6857 | 0 | 87530.5114 | 0 | 0 | 0 | 0 | 0 | 0 | 0
2016-09-23 22:00 | 766795.5802 | 0 | 0 | 0 | 0 | 0 | 0 | 572867 | 0 | 0 | 0 | 0 | 0 | 0 | 0 | 0 | 0 | 1006109.6733 | 7893416.207 | 1353903.0651 | 0 | 0 | 87952.3839 | 0 | 0 | 0 | 0 | 0 | 0 | 0 | 0 | 0 | 0 | 87853.3831 | 18544.6857 | 0 | 87530.5114 | 0 | 0 | 0 | 0 | 0 | 0 | 0
2016-09-23 23:00 | 611384.6171 | 0 | 0 | 0 | 0 | 0 | 0 | 556402 | 0 | 0 | 0 | 0 | 0 | 0 | 0 | 0 | 0 | 1006109.6733 | 7908251.9556 | 1389976.6172 | 0 | 0 | 87952.3839 | 0 | 0 | 0 | 0 | 0 | 0 | 0 | 0 | 0 | 0 | 0 | 18544.6857 | 0 | 36437.9314 | 0 | 0 | 0 | 0 | 0 | 0 | 0
2016-09-24 | 155287.1018 | 357524.2966 | 0 | 0 | 0 | 0 | 0 | 541761 | 0 | 0 | 0 | 0 | 0 | 0 | 0 | 0 | 0 | 1006109.6733 | 7923087.7041 | 1389976.6172 | 0 | 0 | 0 | 0 | 0 | 0 | 0 | 0 | 0 | 0 | 0 | 0 | 0 | 0 | 18544.6857 | 0 | 0 | 0 | 0 | 0 | 0 | 0 | 0 | 87952.3839
2016-09-24 01:00 | 2468.498 | 344865.5713 | 0 | 0 | 0 | 0 | 0 | 520490 | 0 | 0 | 0 | 0 | 0 | 0 | 0 | 0 | 0 | 835496.1248 | 7937923.4527 | 1389976.6172 | 0 | 0 | 0 | 0 | 0 | 0 | 0 | 0 | 0 | 0 | 0 | 0 | 0 | -191700.6164 | 18544.6857 | 0 | 0 | 0 | 0 | 0 | 0 | 0 | 0 | 0
2016-09-24 02:00 | 636.8116 | 322073.2578 | 0 | 0 | 0 | 0 | 0 | 495866 | 0 | 0 | 0 | 0 | 0 | 0 | 0 | 0 | 0 | 664882.5762 | 7952759.2013 | 1389976.6172 | 0 | 0 | 0 | 0 | 0 | 0 | 0 | 0 | 0 | 0 | 0 | 0 | 0 | -191700.6164 | 18544.6857 | 0 | 0 | 0 | 0 | 0 | 0 | 0 | 0 | 0
2016-09-24 03:00 | 306.7514 | 292140.3179 | 0 | 0 | 0 | 0 | 0 | 465603 | 0 | 0 | 0 | 0 | 0 | 0 | 0 | 0 | 0 | 494269.0276 | 7967594.9499 | 1389976.6172 | 0 | 0 | 0 | 0 | 0 | 0 | 0 | 0 | 0 | 0 | 0 | 0 | 0 | -191700.6164 | 18544.6857 | 0 | 0 | 0 | 0 | 0 | 0 | 0 | 0 | 0
2016-09-24 04:00 | 0.96119 | 617185.5459 | 0 | 0 | 0 | 0 | 0 | 435837 | 0 | 0 | 0 | 0 | 0 | 0 | 0 | 0 | 0 | 639165.3186 | 7982430.6985 | 1389976.6172 | 0 | 0 | 0 | 0 | 0 | 0 | 0 | 0 | 0 | 0 | 0 | 0 | 0 | 162804.8214 | 18544.6857 | 0 | 0 | 0 | 0 | 0 | 0 | 0 | 0 | 0
2016-09-24 05:00 | 0 | 562935.4114 | 0 | 0 | 0 | 0 | 0 | 410777 | 0 | 0 | 0 | 0 | 0 | 0 | 0 | 0 | 0 | 758081.5345 | 7997266.4471 | 1389976.6172 | 0 | 0 | 0 | 0 | 0 | 0 | 0 | 0 | 0 | 0 | 0 | 0 | 0 | 133613.7257 | 18544.6857 | 0 | 0 | 0 | 0 | 0 | 0 | 0 | 0 | 0
2016-09-24 06:00 | 0 | 217724.0693 | 0 | 0 | 0 | 0 | 0 | 390880 | 0 | 0 | 0 | 0 | 0 | 0 | 0 | 0 | 0 | 587467.9859 | 8012102.1956 | 1389976.6172 | 0 | 0 | 0 | 0 | 0 | 0 | 0 | 0 | 0 | 0 | 0 | 0 | 0 | -191700.6164 | 18544.6857 | 0 | 0 | 0 | 0 | 0 | 0 | 0 | 0 | 0
2016-09-24 07:00 | 0 | 203806.0693 | 0 | 0 | 0 | 0 | 0 | 376962 | 0 | 0 | 0 | 0 | 0 | 0 | 0 | 0 | 0 | 416854.4373 | 8026937.9442 | 1389976.6172 | 0 | 0 | 0 | 0 | 0 | 0 | 0 | 0 | 0 | 0 | 0 | 0 | 0 | -191700.6164 | 18544.6857 | 0 | 0 | 0 | 0 | 0 | 0 | 0 | 0 | 0
2016-09-24 08:00 | 0 | 195798.0693 | 0 | 0 | 0 | 0 | 0 | 368954 | 0 | 0 | 0 | 0 | 0 | 0 | 0 | 0 | 0 | 246240.8888 | 8041773.6928 | 1389976.6172 | 0 | 0 | 0 | 0 | 0 | 0 | 0 | 0 | 0 | 0 | 0 | 0 | 0 | -191700.6164 | 18544.6857 | 0 | 0 | 0 | 0 | 0 | 0 | 0 | 0 | 0
2016-09-24 09:00 | 0 | 487982.4913 | 0 | 0 | 0 | 0 | 0 | 367250 | 0 | 0 | 0 | 0 | 0 | 0 | 0 | 0 | 0 | 337188.0357 | 8056609.4414 | 1389976.6172 | 0 | 0 | 0 | 0 | 0 | 0 | 0 | 0 | 0 | 0 | 0 | 0 | 0 | 102187.8055 | 18544.6857 | 0 | 0 | 0 | 0 | 0 | 0 | 0 | 0 | 0
2016-09-24 10:00 | 0 | 199317.0693 | 0 | 0 | 0 | 0 | 0 | 372473 | 0 | 0 | 0 | 0 | 0 | 0 | 0 | 0 | 0 | 166574.4871 | 8071445.19 | 1389976.6172 | 0 | 0 | 0 | 0 | 0 | 0 | 0 | 0 | 0 | 0 | 0 | 0 | 0 | -191700.6164 | 18544.6857 | 0 | 0 | 0 | 0 | 0 | 0 | 0 | 0 | 0
2016-09-24 11:00 | 0 | 403819.957 | 0 | 0 | 0 | 0 | 0 | 380737 | 0 | 0 | 0 | 0 | 0 | 0 | 0 | 0 | 0 | 170613.5486 | 8086280.9386 | 1389976.6172 | 0 | 0 | 0 | 0 | 0 | 0 | 0 | 0 | 0 | 0 | 0 | 0 | 0 | 4538.2713 | 18544.6857 | 0 | 0 | 0 | 0 | 0 | 0 | 0 | 0 | 0
2016-09-24 12:00 | 7.4878 | 222944.5816 | 0 | 0 | 0 | 0 | 0 | 396108 | 0 | 0 | 0 | 0 | 0 | 0 | 0 | 0 | 0 | 0 | 8101116.6871 | 1389976.6172 | 0 | 0 | 0 | 0 | 0 | 0 | 0 | 0 | 0 | 0 | 0 | 0 | 0 | -191700.6164 | 18544.6857 | 0 | 0 | 0 | 0 | 0 | 0 | 0 | 0 | 0
2016-09-24 13:00 | 122448.5825 | 315408.1032 | 0 | 0 | 0 | 0 | 0 | 419312 | 0 | 0 | 0 | 0 | 0 | 0 | 0 | 0 | 0 | 0 | 8115952.4357 | 1389976.6172 | 0 | 0 | 0 | 0 | 0 | 0 | 0 | 0 | 0 | 0 | 0 | 0 | 0 | 0 | 18544.6857 | 0 | 0 | 0 | 0 | 0 | 0 | 0 | 0 | 0
2016-09-24 14:00 | 494094.8555 | 0 | 0 | 0 | 0 | 0 | 0 | 445085 | 0 | 0 | 0 | 0 | 0 | 0 | 0 | 0 | 0 | 0 | 8130788.1843 | 1420137.1353 | 0 | 0 | 0 | 0 | 0 | 0 | 0 | 0 | 0 | 0 | 0 | 0 | 0 | 0 | 18544.6857 | 0 | 30465.1698 | 0 | 0 | 0 | 0 | 0 | 0 | 0
2016-09-24 15:00 | 769778.4009 | 0 | 0 | 0 | 0 | 0 | 0 | 469931 | 0 | 0 | 0 | 0 | 0 | 0 | 0 | 0 | 0 | 0 | 8145623.9329 | 1506792.3416 | 0 | 0 | 191834.4817 | 0 | 0 | 0 | 0 | 0 | 0 | 0 | 0 | 0 | 0 | 0 | 18544.6857 | 0 | 87530.5114 | 0 | 0 | 0 | 0 | 0 | 193772.2037 | 0
2016-09-24 16:00 | 860067.2331 | 0 | 0 | 0 | 0 | 0 | 0 | 490873 | 0 | 0 | 0 | 0 | 0 | 0 | 0 | 0 | 0 | 170613.5486 | 8160459.6815 | 1593447.5479 | 0 | 0 | 262538.7171 | 0 | 0 | 0 | 0 | 0 | 0 | 0 | 0 | 0 | 0 | 191700.6164 | 18544.6857 | 0 | 87530.5114 | 0 | 0 | 0 | 0 | 0 | 71418.4196 | 0
2016-09-24 17:00 | 899937.0512 | 0 | 0 | 0 | 0 | 0 | 0 | 506967 | 0 | 0 | 0 | 0 | 0 | 0 | 0 | 0 | 0 | 341227.0972 | 8175295.4301 | 1680102.7541 | 0 | 0 | 356781.0124 | 0 | 0 | 0 | 0 | 0 | 0 | 0 | 0 | 0 | 0 | 191700.6164 | 18544.6857 | 0 | 87530.5114 | 0 | 0 | 0 | 0 | 0 | 95194.2377 | 0
2016-09-24 18:00 | 907812.596 | 0 | 0 | 0 | 0 | 0 | 0 | 518027 | 0 | 0 | 0 | 0 | 0 | 0 | 0 | 0 | 0 | 511840.6457 | 8190131.1786 | 1766757.9604 | 0 | 0 | 447870.6971 | 0 | 0 | 0 | 0 | 0 | 0 | 0 | 0 | 0 | 0 | 191700.6164 | 18544.6857 | 0 | 87530.5114 | 0 | 0 | 0 | 0 | 0 | 92009.7825 | 0
2016-09-24 19:00 | 929614.2384 | 0 | 0 | 0 | 0 | 0 | 0 | 526151 | 0 | 0 | 0 | 0 | 0 | 0 | 0 | 0 | 0 | 682454.1943 | 8204966.9272 | 1853413.1667 | 0 | 0 | 552501.2478 | 0 | 0 | 0 | 0 | 0 | 0 | 0 | 0 | 0 | 0 | 191700.6164 | 18544.6857 | 0 | 87530.5114 | 0 | 0 | 0 | 0 | 0 | 105687.4249 | 0
2016-09-24 20:00 | 951458.5235 | 0 | 0 | 0 | 0 | 0 | 0 | 531570 | 0 | 0 | 0 | 0 | 0 | 0 | 0 | 0 | 0 | 729539.386 | 8219802.6758 | 1940068.373 | 0 | 0 | 810800.7781 | 0 | 0 | 0 | 0 | 0 | 0 | 0 | 0 | 0 | 0 | 52904.7098 | 18544.6857 | 0 | 87530.5114 | 0 | 0 | 0 | 0 | 0 | 260908.6165 | 0
2016-09-24 21:00 | 956316.4025 | 0 | 0 | 0 | 0 | 0 | 0 | 531513 | 0 | 0 | 0 | 0 | 0 | 0 | 0 | 0 | 0 | 780998.8202 | 8234638.4244 | 2026723.5793 | 0 | 0 | 1069100.3085 | 0 | 0 | 0 | 0 | 0 | 0 | 0 | 0 | 0 | 0 | 57819.5889 | 18544.6857 | 0 | 87530.5114 | 0 | 0 | 0 | 0 | 0 | 260908.6165 | 0
2016-09-24 22:00 | 884317.1349 | 0 | 0 | 0 | 0 | 0 | 0 | 524247 | 0 | 0 | 0 | 0 | 0 | 0 | 0 | 0 | 0 | 950350.8433 | 8249474.173 | 2113378.7856 | 0 | 0 | 1132174.9565 | 0 | 0 | 0 | 0 | 0 | 0 | 0 | 0 | 0 | 0 | 190283.1721 | 18544.6857 | 0 | 87530.5114 | 0 | 0 | 0 | 0 | 0 | 63711.7657 | 0
2016-09-24 23:00 | 683713.5679 | 0 | 0 | 0 | 0 | 0 | 0 | 514988 | 0 | 0 | 0 | 0 | 0 | 0 | 0 | 0 | 0 | 1006109.6733 | 8264309.9215 | 2200033.9918 | 0 | 0 | 1132174.9565 | 0 | 0 | 0 | 0 | 0 | 0 | 0 | 0 | 0 | 0 | 62650.3708 | 18544.6857 | 0 | 87530.5114 | 0 | 0 | 0 | 0 | 0 | 0 | 0
2016-09-25 | 175073.9889 | 34723.475 | 0 | 0 | 0 | 0 | 0 | 507029 | 0 | 0 | 0 | 0 | 0 | 0 | 0 | 0 | 0 | 835496.1248 | 8279145.6701 | 2200033.9918 | 0 | 0 | 902405.3168 | 0 | 0 | 0 | 0 | 0 | 0 | 0 | 0 | 0 | 0 | -191700.6164 | 18544.6857 | 0 | 0 | 0 | 0 | 0 | 0 | 0 | 0 | 229769.6397
2016-09-25 01:00 | 2463.8248 | 387453.8118 | 0 | 0 | 0 | 0 | 0 | 488250 | 0 | 0 | 0 | 0 | 0 | 0 | 0 | 0 | 0 | 808356.9762 | 8293981.4187 | 2200033.9918 | 0 | 0 | 742435.6432 | 0 | 0 | 0 | 0 | 0 | 0 | 0 | 0 | 0 | 0 | -30493.4254 | 18544.6857 | 0 | 0 | 0 | 0 | 0 | 0 | 0 | 0 | 159969.6736
2016-09-25 02:00 | 597.2802 | 407299.3102 | 0 | 0 | 0 | 0 | 0 | 465257 | 0 | 0 | 0 | 0 | 0 | 0 | 0 | 0 | 0 | 851228.7302 | 8308817.1673 | 2200033.9918 | 0 | 0 | 512666.0035 | 0 | 0 | 0 | 0 | 0 | 0 | 0 | 0 | 0 | 0 | 48170.5101 | 18544.6857 | 0 | 0 | 0 | 0 | 0 | 0 | 0 | 0 | 229769.6397
2016-09-25 03:00 | 207.6929 | 265036.3764 | 0 | 0 | 0 | 0 | 0 | 438400 | 0 | 0 | 0 | 0 | 0 | 0 | 0 | 0 | 0 | 680615.1816 | 8323652.9159 | 2200033.9918 | 0 | 0 | 512666.0035 | 0 | 0 | 0 | 0 | 0 | 0 | 0 | 0 | 0 | 0 | -191700.6164 | 18544.6857 | 0 | 0 | 0 | 0 | 0 | 0 | 0 | 0 | 0
2016-09-25 04:00 | 0.75514 | 430184.924 | 0 | 0 | 0 | 0 | 0 | 412771 | 0 | 0 | 0 | 0 | 0 | 0 | 0 | 0 | 0 | 679609.4757 | 8338488.6645 | 2200033.9918 | 0 | 0 | 512666.0035 | 0 | 0 | 0 | 0 | 0 | 0 | 0 | 0 | 0 | 0 | -1130.0066 | 18544.6857 | 0 | 0 | 0 | 0 | 0 | 0 | 0 | 0 | 0
2016-09-25 05:00 | 0 | 436747.2559 | 0 | 0 | 0 | 0 | 0 | 389711 | 0 | 0 | 0 | 0 | 0 | 0 | 0 | 0 | 0 | 704966.9732 | 8353324.413 | 2200033.9918 | 0 | 0 | 512666.0035 | 0 | 0 | 0 | 0 | 0 | 0 | 0 | 0 | 0 | 0 | 28491.5701 | 18544.6857 | 0 | 0 | 0 | 0 | 0 | 0 | 0 | 0 | 0
2016-09-25 06:00 | 0 | 448425.9609 | 0 | 0 | 0 | 0 | 0 | 371879 | 0 | 0 | 0 | 0 | 0 | 0 | 0 | 0 | 0 | 756588.9981 | 8368160.1616 | 2200033.9918 | 0 | 0 | 512666.0035 | 0 | 0 | 0 | 0 | 0 | 0 | 0 | 0 | 0 | 0 | 58002.2752 | 18544.6857 | 0 | 0 | 0 | 0 | 0 | 0 | 0 | 0 | 0
2016-09-25 07:00 | 0 | 185920.0693 | 0 | 0 | 0 | 0 | 0 | 359076 | 0 | 0 | 0 | 0 | 0 | 0 | 0 | 0 | 0 | 585975.4495 | 8382995.9102 | 2200033.9918 | 0 | 0 | 512666.0035 | 0 | 0 | 0 | 0 | 0 | 0 | 0 | 0 | 0 | 0 | -191700.6164 | 18544.6857 | 0 | 0 | 0 | 0 | 0 | 0 | 0 | 0 | 0
2016-09-25 08:00 | 0 | 478177.7698 | 0 | 0 | 0 | 0 | 0 | 351230 | 0 | 0 | 0 | 0 | 0 | 0 | 0 | 0 | 0 | 682454.1943 | 8397831.6588 | 2200033.9918 | 0 | 0 | 512666.0035 | 0 | 0 | 0 | 0 | 0 | 0 | 0 | 0 | 0 | 0 | 108403.084 | 18544.6857 | 0 | 0 | 0 | 0 | 0 | 0 | 0 | 0 | 0
2016-09-25 09:00 | 0 | 174786.0693 | 0 | 0 | 0 | 0 | 0 | 347942 | 0 | 0 | 0 | 0 | 0 | 0 | 0 | 0 | 0 | 511840.6457 | 8412667.4074 | 2200033.9918 | 0 | 0 | 512666.0035 | 0 | 0 | 0 | 0 | 0 | 0 | 0 | 0 | 0 | 0 | -191700.6164 | 18544.6857 | 0 | 0 | 0 | 0 | 0 | 0 | 0 | 0 | 0
2016-09-25 10:00 | 0 | 176348.0693 | 0 | 0 | 0 | 0 | 0 | 349504 | 0 | 0 | 0 | 0 | 0 | 0 | 0 | 0 | 0 | 341227.0972 | 8427503.156 | 2200033.9918 | 0 | 0 | 512666.0035 | 0 | 0 | 0 | 0 | 0 | 0 | 0 | 0 | 0 | 0 | -191700.6164 | 18544.6857 | 0 | 0 | 0 | 0 | 0 | 0 | 0 | 0 | 0
2016-09-25 11:00 | 0 | 181946.0693 | 0 | 0 | 0 | 0 | 0 | 355102 | 0 | 0 | 0 | 0 | 0 | 0 | 0 | 0 | 0 | 170613.5486 | 8442338.9045 | 2200033.9918 | 0 | 0 | 512666.0035 | 0 | 0 | 0 | 0 | 0 | 0 | 0 | 0 | 0 | 0 | -191700.6164 | 18544.6857 | 0 | 0 | 0 | 0 | 0 | 0 | 0 | 0 | 0
2016-09-25 12:00 | 0.33262 | 194546.7367 | 0 | 0 | 0 | 0 | 0 | 367703 | 0 | 0 | 0 | 0 | 0 | 0 | 0 | 0 | 0 | 0 | 8457174.6531 | 2200033.9918 | 0 | 0 | 512666.0035 | 0 | 0 | 0 | 0 | 0 | 0 | 0 | 0 | 0 | 0 | -191700.6164 | 18544.6857 | 0 | 0 | 0 | 0 | 0 | 0 | 0 | 0 | 0
2016-09-25 13:00 | 133106.7557 | 275066.93 | 0 | 0 | 0 | 0 | 0 | 389629 | 0 | 0 | 0 | 0 | 0 | 0 | 0 | 0 | 0 | 0 | 8472010.4017 | 2200033.9918 | 0 | 0 | 512666.0035 | 0 | 0 | 0 | 0 | 0 | 0 | 0 | 0 | 0 | 0 | 0 | 18544.6857 | 0 | 0 | 0 | 0 | 0 | 0 | 0 | 0 | 0
2016-09-25 14:00 | 562205.1969 | 0 | 0 | 0 | 0 | 0 | 0 | 411035 | 0 | 0 | 0 | 0 | 0 | 0 | 0 | 0 | 0 | 40134.5498 | 8486846.1503 | 2286689.1981 | 0 | 0 | 512666.0035 | 0 | 0 | 0 | 0 | 0 | 0 | 0 | 0 | 0 | 0 | 45094.9998 | 18544.6857 | 0 | 87530.5114 | 0 | 0 | 0 | 0 | 0 | 0 | 0
2016-09-25 15:00 | 845736.0259 | 0 | 0 | 0 | 0 | 0 | 0 | 433297 | 0 | 0 | 0 | 0 | 0 | 0 | 0 | 0 | 0 | 80589.6887 | 8501681.8989 | 2373344.4044 | 0 | 0 | 770965.5338 | 0 | 0 | 0 | 0 | 0 | 0 | 0 | 0 | 0 | 0 | 45455.2123 | 18544.6857 | 0 | 87530.5114 | 0 | 0 | 0 | 0 | 0 | 260908.6165 | 0
2016-09-25 16:00 | 923936.2565 | 0 | 0 | 0 | 0 | 0 | 0 | 455494 | 0 | 0 | 0 | 0 | 0 | 0 | 0 | 0 | 0 | 170887.7029 | 8516517.6475 | 2459999.6107 | 0 | 0 | 1029265.0642 | 0 | 0 | 0 | 0 | 0 | 0 | 0 | 0 | 0 | 0 | 101458.4428 | 18544.6857 | 0 | 87530.5114 | 0 | 0 | 0 | 0 | 0 | 260908.6165 | 0
2016-09-25 17:00 | 934022.5971 | 0 | 0 | 0 | 0 | 0 | 0 | 474452 | 0 | 0 | 0 | 0 | 0 | 0 | 0 | 0 | 0 | 340727.5873 | 8531353.396 | 2546654.817 | 0 | 0 | 1190302.4926 | 0 | 0 | 0 | 0 | 0 | 0 | 0 | 0 | 0 | 0 | 190831.3308 | 18544.6857 | 0 | 87530.5114 | 0 | 0 | 0 | 0 | 0 | 162664.0692 | 0
2016-09-25 18:00 | 935828.3261 | 0 | 0 | 0 | 0 | 0 | 0 | 489324 | 0 | 0 | 0 | 0 | 0 | 0 | 0 | 0 | 0 | 511341.1359 | 8546189.1446 | 2633310.0233 | 0 | 0 | 1337543.7201 | 0 | 0 | 0 | 0 | 0 | 0 | 0 | 0 | 0 | 0 | 191700.6164 | 18544.6857 | 0 | 87530.5114 | 0 | 0 | 0 | 0 | 0 | 148728.5126 | 0
2016-09-25 19:00 | 943295.0481 | 0 | 0 | 0 | 0 | 0 | 0 | 499479 | 0 | 0 | 0 | 0 | 0 | 0 | 0 | 0 | 0 | 681954.6844 | 8561024.8932 | 2719965.2296 | 0 | 0 | 1482123.5524 | 0 | 0 | 0 | 0 | 0 | 0 | 0 | 0 | 0 | 0 | 191700.6164 | 18544.6857 | 0 | 87530.5114 | 0 | 0 | 0 | 0 | 0 | 146040.2346 | 0
2016-09-25 20:00 | 980836.4307 | 0 | 0 | 0 | 0 | 0 | 0 | 506893 | 0 | 0 | 0 | 0 | 0 | 0 | 0 | 0 | 0 | 852568.233 | 8575860.6418 | 2806620.4358 | 0 | 0 | 1656529.4934 | 0 | 0 | 0 | 0 | 0 | 0 | 0 | 0 | 0 | 0 | 191700.6164 | 18544.6857 | 0 | 87530.5114 | 0 | 0 | 0 | 0 | 0 | 176167.6172 | 0
2016-09-25 21:00 | 987499.0434 | 0 | 0 | 0 | 0 | 0 | 0 | 512205 | 0 | 0 | 0 | 0 | 0 | 0 | 0 | 0 | 0 | 948964.3375 | 8590696.3904 | 2893275.6421 | 0 | 0 | 1914829.0237 | 0 | 0 | 0 | 0 | 0 | 0 | 0 | 0 | 0 | 0 | 108310.2297 | 18544.6857 | 0 | 87530.5114 | 0 | 0 | 0 | 0 | 0 | 260908.6165 | 0
2016-09-25 22:00 | 896554.4335 | 0 | 0 | 0 | 0 | 0 | 0 | 510048 | 0 | 0 | 0 | 0 | 0 | 0 | 0 | 0 | 0 | 966339.4692 | 8605532.139 | 2979930.8484 | 0 | 0 | 2173128.5541 | 0 | 0 | 0 | 0 | 0 | 0 | 0 | 0 | 0 | 0 | 19522.6199 | 18544.6857 | 0 | 87530.5114 | 0 | 0 | 0 | 0 | 0 | 260908.6165 | 0
2016-09-25 23:00 | 659740.8198 | 0 | 0 | 0 | 0 | 0 | 0 | 508980 | 0 | 0 | 0 | 0 | 0 | 0 | 0 | 0 | 0 | 1006109.6733 | 8620367.8875 | 3066586.0547 | 0 | 0 | 2173128.5541 | 0 | 0 | 0 | 0 | 0 | 0 | 0 | 0 | 0 | 0 | 44685.6227 | 18544.6857 | 0 | 87530.5114 | 0 | 0 | 0 | 0 | 0 | 0 | 0
2016-09-26 | 155343.7652 | 271907.9759 | 0 | 0 | 0 | 0 | 0 | 507252 | 0 | 0 | 0 | 0 | 0 | 0 | 0 | 0 | 0 | 1006109.6733 | 8635203.6361 | 3066586.0547 | 0 | 0 | 1990637.9158 | 0 | 0 | 0 | 0 | 0 | 0 | 0 | 0 | 0 | 0 | 0 | 18544.6857 | 0 | 0 | 0 | 0 | 0 | 0 | 0 | 0 | 182490.6382
2016-09-26 01:00 | 2331.4665 | 350165.76 | 0 | 0 | 0 | 0 | 0 | 488879 | 0 | 0 | 0 | 0 | 0 | 0 | 0 | 0 | 0 | 962428.0535 | 8650039.3847 | 3066586.0547 | 0 | 0 | 1794626.8279 | 0 | 0 | 0 | 0 | 0 | 0 | 0 | 0 | 0 | 0 | -49080.4718 | 18544.6857 | 0 | 0 | 0 | 0 | 0 | 0 | 0 | 0 | 196011.0879
2016-09-26 02:00 | 634.063 | 330130.6225 | 0 | 0 | 0 | 0 | 0 | 463538 | 0 | 0 | 0 | 0 | 0 | 0 | 0 | 0 | 0 | 827755.0333 | 8664875.1333 | 3066586.0547 | 0 | 0 | 1794626.8279 | 0 | 0 | 0 | 0 | 0 | 0 | 0 | 0 | 0 | 0 | -151318.0002 | 18544.6857 | 0 | 0 | 0 | 0 | 0 | 0 | 0 | 0 | 0
2016-09-26 03:00 | 226.8265 | 315624.932 | 0 | 0 | 0 | 0 | 0 | 432734 | 0 | 0 | 0 | 0 | 0 | 0 | 0 | 0 | 0 | 707225.0681 | 8679710.8819 | 3066586.0547 | 0 | 0 | 1794626.8279 | 0 | 0 | 0 | 0 | 0 | 0 | 0 | 0 | 0 | 0 | -135426.9272 | 18544.6857 | 0 | 0 | 0 | 0 | 0 | 0 | 0 | 0 | 0
2016-09-26 04:00 | 0.59512 | 231747.4742 | 0 | 0 | 0 | 0 | 0 | 404904 | 0 | 0 | 0 | 0 | 0 | 0 | 0 | 0 | 0 | 536611.5195 | 8694546.6304 | 3066586.0547 | 0 | 0 | 1794626.8279 | 0 | 0 | 0 | 0 | 0 | 0 | 0 | 0 | 0 | 0 | -191700.6164 | 18544.6857 | 0 | 0 | 0 | 0 | 0 | 0 | 0 | 0 | 0
2016-09-26 05:00 | 0 | 307898.4515 | 0 | 0 | 0 | 0 | 0 | 381928 | 0 | 0 | 0 | 0 | 0 | 0 | 0 | 0 | 0 | 454220.451 | 8709382.379 | 3066586.0547 | 0 | 0 | 1794626.8279 | 0 | 0 | 0 | 0 | 0 | 0 | 0 | 0 | 0 | 0 | -92574.2342 | 18544.6857 | 0 | 0 | 0 | 0 | 0 | 0 | 0 | 0 | 0
2016-09-26 06:00 | 0 | 318219.2297 | 0 | 0 | 0 | 0 | 0 | 365113 | 0 | 0 | 0 | 0 | 0 | 0 | 0 | 0 | 0 | 395980.2252 | 8724218.1276 | 3066586.0547 | 0 | 0 | 1794626.8279 | 0 | 0 | 0 | 0 | 0 | 0 | 0 | 0 | 0 | 0 | -65438.456 | 18544.6857 | 0 | 0 | 0 | 0 | 0 | 0 | 0 | 0 | 0
2016-09-26 07:00 | 0 | 335156.3287 | 0 | 0 | 0 | 0 | 0 | 355928 | 0 | 0 | 0 | 0 | 0 | 0 | 0 | 0 | 0 | 360988.6674 | 8739053.8762 | 3066586.0547 | 0 | 0 | 1794626.8279 | 0 | 0 | 0 | 0 | 0 | 0 | 0 | 0 | 0 | 0 | -39316.357 | 18544.6857 | 0 | 0 | 0 | 0 | 0 | 0 | 0 | 0 | 0
2016-09-26 08:00 | 0 | 349734.0665 | 0 | 0 | 0 | 0 | 0 | 354275 | 0 | 0 | 0 | 0 | 0 | 0 | 0 | 0 | 0 | 340442.4662 | 8753889.6248 | 3066586.0547 | 0 | 0 | 1794626.8279 | 0 | 0 | 0 | 0 | 0 | 0 | 0 | 0 | 0 | 0 | -23085.6193 | 18544.6857 | 0 | 0 | 0 | 0 | 0 | 0 | 0 | 0 | 0
2016-09-26 09:00 | 0 | 355575.3762 | 0 | 0 | 0 | 0 | 0 | 364282 | 0 | 0 | 0 | 0 | 0 | 0 | 0 | 0 | 0 | 316188.8008 | 8768725.3734 | 3066586.0547 | 0 | 0 | 1794626.8279 | 0 | 0 | 0 | 0 | 0 | 0 | 0 | 0 | 0 | 0 | -27251.3095 | 18544.6857 | 0 | 0 | 0 | 0 | 0 | 0 | 0 | 0 | 0
2016-09-26 10:00 | 0 | 354066.5292 | 0 | 0 | 0 | 0 | 0 | 388057 | 0 | 0 | 0 | 0 | 0 | 0 | 0 | 0 | 0 | 269432.5115 | 8783561.1219 | 3066586.0547 | 0 | 0 | 1794626.8279 | 0 | 0 | 0 | 0 | 0 | 0 | 0 | 0 | 0 | 0 | -52535.1565 | 18544.6857 | 0 | 0 | 0 | 0 | 0 | 0 | 0 | 0 | 0
2016-09-26 11:00 | 0 | 239314.0693 | 0 | 0 | 0 | 0 | 0 | 412470 | 0 | 0 | 0 | 0 | 0 | 0 | 0 | 0 | 0 | 98818.9629 | 8798396.8705 | 3066586.0547 | 0 | 0 | 1794626.8279 | 0 | 0 | 0 | 0 | 0 | 0 | 0 | 0 | 0 | 0 | -191700.6164 | 18544.6857 | 0 | 0 | 0 | 0 | 0 | 0 | 0 | 0 | 0
2016-09-26 12:00 | 0.59225 | 334705.5509 | 0 | 0 | 0 | 0 | 0 | 427194 | 0 | 0 | 0 | 0 | 0 | 0 | 0 | 0 | 0 | 0 | 8813232.6191 | 3066586.0547 | 0 | 0 | 1794626.8279 | 0 | 0 | 0 | 0 | 0 | 0 | 0 | 0 | 0 | 0 | -111032.5426 | 18544.6857 | 0 | 0 | 0 | 0 | 0 | 0 | 0 | 0 | 0
2016-09-26 13:00 | 117392.7984 | 291324.266 | 0 | 0 | 0 | 0 | 0 | 441798 | 0 | 0 | 0 | 0 | 0 | 0 | 0 | 0 | 0 | 0 | 8828068.3677 | 3066586.0547 | 0 | 0 | 1699023.8255 | 0 | 0 | 0 | 0 | 0 | 0 | 0 | 0 | 0 | 0 | 0 | 18544.6857 | 0 | 0 | 0 | 0 | 0 | 0 | 0 | 0 | 95603.0025
2016-09-26 14:00 | 519076.2467 | 0 | 0 | 0 | 0 | 0 | 0 | 457712 | 0 | 0 | 0 | 0 | 0 | 0 | 0 | 0 | 0 | 0 | 8842904.1163 | 3108977.4201 | 0 | 0 | 1699023.8255 | 0 | 0 | 0 | 0 | 0 | 0 | 0 | 0 | 0 | 0 | 0 | 18544.6857 | 0 | 42819.561 | 0 | 0 | 0 | 0 | 0 | 0 | 0
2016-09-26 15:00 | 795212.2434 | 0 | 0 | 0 | 0 | 0 | 0 | 473022 | 0 | 0 | 0 | 0 | 0 | 0 | 0 | 0 | 0 | 0 | 8857739.8649 | 3195632.6264 | 0 | 0 | 1912977.7213 | 0 | 0 | 0 | 0 | 0 | 0 | 0 | 0 | 0 | 0 | 0 | 18544.6857 | 0 | 87530.5114 | 0 | 0 | 0 | 0 | 0 | 216115.0463 | 0
2016-09-26 16:00 | 886404.672 | 0 | 0 | 0 | 0 | 0 | 0 | 486534 | 0 | 0 | 0 | 0 | 0 | 0 | 0 | 0 | 0 | 170613.5486 | 8872575.6134 | 3282287.8326 | 0 | 0 | 2014051.6312 | 0 | 0 | 0 | 0 | 0 | 0 | 0 | 0 | 0 | 0 | 191700.6164 | 18544.6857 | 0 | 87530.5114 | 0 | 0 | 0 | 0 | 0 | 102094.8584 | 0
2016-09-26 17:00 | 905474.6937 | 0 | 0 | 0 | 0 | 0 | 0 | 498321 | 0 | 0 | 0 | 0 | 0 | 0 | 0 | 0 | 0 | 286440.9835 | 8887411.362 | 3368943.0389 | 0 | 0 | 2183277.5894 | 0 | 0 | 0 | 0 | 0 | 0 | 0 | 0 | 0 | 0 | 130143.1853 | 18544.6857 | 0 | 87530.5114 | 0 | 0 | 0 | 0 | 0 | 170935.3113 | 0
2016-09-26 18:00 | 915322.8536 | 0 | 0 | 0 | 0 | 0 | 0 | 506525 | 0 | 0 | 0 | 0 | 0 | 0 | 0 | 0 | 0 | 323655.479 | 8902247.1106 | 3455598.2452 | 0 | 0 | 2441577.1197 | 0 | 0 | 0 | 0 | 0 | 0 | 0 | 0 | 0 | 0 | 41814.0399 | 18544.6857 | 0 | 87530.5114 | 0 | 0 | 0 | 0 | 0 | 260908.6165 | 0
2016-09-26 19:00 | 904023.8395 | 0 | 0 | 0 | 0 | 0 | 0 | 511847 | 0 | 0 | 0 | 0 | 0 | 0 | 0 | 0 | 0 | 494269.0276 | 8917082.8592 | 3542253.4515 | 0 | 0 | 2535034.1354 | 0 | 0 | 0 | 0 | 0 | 0 | 0 | 0 | 0 | 0 | 191700.6164 | 18544.6857 | 0 | 87530.5114 | 0 | 0 | 0 | 0 | 0 | 94401.026 | 0
2016-09-26 20:00 | 918579.3242 | 0 | 0 | 0 | 0 | 0 | 0 | 516288 | 0 | 0 | 0 | 0 | 0 | 0 | 0 | 0 | 0 | 664882.5762 | 8931918.6078 | 3628908.6578 | 0 | 0 | 2638504.491 | 0 | 0 | 0 | 0 | 0 | 0 | 0 | 0 | 0 | 0 | 191700.6164 | 18544.6857 | 0 | 87530.5114 | 0 | 0 | 0 | 0 | 0 | 104515.5107 | 0
2016-09-26 21:00 | 914313.3803 | 0 | 0 | 0 | 0 | 0 | 0 | 516610 | 0 | 0 | 0 | 0 | 0 | 0 | 0 | 0 | 0 | 835496.1248 | 8946754.3564 | 3715563.8641 | 0 | 0 | 2737432.7821 | 0 | 0 | 0 | 0 | 0 | 0 | 0 | 0 | 0 | 0 | 191700.6164 | 18544.6857 | 0 | 87530.5114 | 0 | 0 | 0 | 0 | 0 | 99927.5668 | 0
2016-09-26 22:00 | 831275.7368 | 0 | 0 | 0 | 0 | 0 | 0 | 513497 | 0 | 0 | 0 | 0 | 0 | 0 | 0 | 0 | 0 | 1006109.6733 | 8961590.1049 | 3802219.0703 | 0 | 0 | 2757235.6762 | 0 | 0 | 0 | 0 | 0 | 0 | 0 | 0 | 0 | 0 | 191700.6164 | 18544.6857 | 0 | 87530.5114 | 0 | 0 | 0 | 0 | 0 | 20002.9233 | 0
2016-09-26 23:00 | 605477.1935 | 0 | 0 | 0 | 0 | 0 | 0 | 512918 | 0 | 0 | 0 | 0 | 0 | 0 | 0 | 0 | 0 | 1006109.6733 | 8976425.8535 | 3875493.433 | 0 | 0 | 2757235.6762 | 0 | 0 | 0 | 0 | 0 | 0 | 0 | 0 | 0 | 0 | 0 | 18544.6857 | 0 | 74014.5077 | 0 | 0 | 0 | 0 | 0 | 0 | 0
2016-09-27 | 143435.6597 | 193439.5524 | 0 | 0 | 0 | 0 | 0 | 510195 | 0 | 0 | 0 | 0 | 0 | 0 | 0 | 0 | 0 | 835496.1248 | 8991261.6021 | 3875493.433 | 0 | 0 | 2756932.2368 | 0 | 0 | 0 | 0 | 0 | 0 | 0 | 0 | 0 | 0 | -191700.6164 | 18544.6857 | 0 | 0 | 0 | 0 | 0 | 0 | 0 | 0 | 303.4394
2016-09-27 01:00 | 2128.6284 | 193347.951 | 0 | 0 | 0 | 0 | 0 | 488881 | 0 | 0 | 0 | 0 | 0 | 0 | 0 | 0 | 0 | 664882.5762 | 9006097.3507 | 3875493.433 | 0 | 0 | 2534249.8479 | 0 | 0 | 0 | 0 | 0 | 0 | 0 | 0 | 0 | 0 | -191700.6164 | 18544.6857 | 0 | 0 | 0 | 0 | 0 | 0 | 0 | 0 | 222682.3888
2016-09-27 02:00 | 492.0361 | 192136.8556 | 0 | 0 | 0 | 0 | 0 | 462918 | 0 | 0 | 0 | 0 | 0 | 0 | 0 | 0 | 0 | 494269.0276 | 9020933.0993 | 3875493.433 | 0 | 0 | 2354373.593 | 0 | 0 | 0 | 0 | 0 | 0 | 0 | 0 | 0 | 0 | -191700.6164 | 18544.6857 | 0 | 0 | 0 | 0 | 0 | 0 | 0 | 0 | 179876.255
2016-09-27 03:00 | 196.0882 | 189703.6705 | 0 | 0 | 0 | 0 | 0 | 433838 | 0 | 0 | 0 | 0 | 0 | 0 | 0 | 0 | 0 | 355438.2566 | 9035768.8479 | 3875493.433 | 0 | 0 | 2157163.7842 | 0 | 0 | 0 | 0 | 0 | 0 | 0 | 0 | 0 | 0 | -155989.6303 | 18544.6857 | 0 | 0 | 0 | 0 | 0 | 0 | 0 | 0 | 197209.8088
2016-09-27 04:00 | 0.44462 | 186361.9558 | 0 | 0 | 0 | 0 | 0 | 403286 | 0 | 0 | 0 | 0 | 0 | 0 | 0 | 0 | 0 | 184824.708 | 9050604.5964 | 3773708.1565 | 0 | 0 | 2157163.7842 | 0 | 0 | 0 | 0 | 0 | 0 | 0 | 0 | 0 | 0 | -191700.6164 | 18544.6857 | 0 | 0 | 101785.2765 | 0 | 0 | 0 | 0 | 0 | 0
2016-09-27 05:00 | 0 | 188660.7244 | 0 | 0 | 0 | 0 | 0 | 380547 | 0 | 0 | 0 | 0 | 0 | 0 | 0 | 0 | 0 | 107968.4413 | 9065440.345 | 3773708.1565 | 0 | 0 | 1927394.1445 | 0 | 0 | 0 | 0 | 0 | 0 | 0 | 0 | 0 | 0 | -86355.3559 | 18544.6857 | 0 | 0 | 0 | 0 | 0 | 0 | 0 | 0 | 229769.6397
2016-09-27 06:00 | 0 | 191701.77 | 0 | 0 | 0 | 0 | 0 | 364245 | 0 | 0 | 0 | 0 | 0 | 0 | 0 | 0 | 0 | 48327.4851 | 9080276.0936 | 3773708.1565 | 0 | 0 | 1697624.5048 | 0 | 0 | 0 | 0 | 0 | 0 | 0 | 0 | 0 | 0 | -67012.3103 | 18544.6857 | 0 | 0 | 0 | 0 | 0 | 0 | 0 | 0 | 229769.6397
2016-09-27 07:00 | 0 | 194355.5353 | 0 | 0 | 0 | 0 | 0 | 354187 | 0 | 0 | 0 | 0 | 0 | 0 | 0 | 0 | 0 | 0 | 9095111.8422 | 3773708.1565 | 0 | 0 | 1467854.8652 | 0 | 0 | 0 | 0 | 0 | 0 | 0 | 0 | 0 | 0 | -54300.545 | 18544.6857 | 0 | 0 | 0 | 0 | 0 | 0 | 0 | 0 | 229769.6397
2016-09-27 08:00 | 0 | 198249.4882 | 0 | 0 | 0 | 0 | 0 | 351614 | 0 | 0 | 0 | 0 | 0 | 0 | 0 | 0 | 0 | 7538.4354 | 9109947.5908 | 3642769.2162 | 0 | 0 | 1238085.2255 | 0 | 0 | 0 | 0 | 0 | 0 | 0 | 0 | 0 | 0 | 8470.1522 | 18544.6857 | 0 | 0 | 130938.9402 | 0 | 0 | 0 | 0 | 0 | 229769.6397
2016-09-27 09:00 | 0 | 196321.5791 | 0 | 0 | 0 | 0 | 0 | 360380 | 0 | 0 | 0 | 0 | 0 | 0 | 0 | 0 | 0 | 41308.0236 | 9124783.3393 | 3418418.3821 | 0 | 0 | 1008315.5858 | 0 | 0 | 0 | 0 | 0 | 0 | 0 | 0 | 0 | 0 | 37943.3575 | 18544.6857 | 0 | 0 | 224350.8342 | 0 | 0 | 0 | 0 | 0 | 229769.6397
2016-09-27 10:00 | 0 | 192869.4186 | 0 | 0 | 0 | 0 | 0 | 384379 | 0 | 0 | 0 | 0 | 0 | 0 | 0 | 0 | 0 | 50646.079 | 9139619.0879 | 3194067.5479 | 0 | 0 | 778545.9461 | 0 | 0 | 0 | 0 | 0 | 0 | 0 | 0 | 0 | 0 | 10492.197 | 18544.6857 | 0 | 0 | 224350.8342 | 0 | 0 | 0 | 0 | 0 | 229769.6397
2016-09-27 11:00 | 0 | 188440.1932 | 0 | 0 | 0 | 0 | 0 | 408124 | 0 | 0 | 0 | 0 | 0 | 0 | 0 | 0 | 0 | 34909.0737 | 9154454.8365 | 2969716.7137 | 0 | 0 | 548776.3064 | 0 | 0 | 0 | 0 | 0 | 0 | 0 | 0 | 0 | 0 | -17682.0284 | 18544.6857 | 0 | 0 | 224350.8342 | 0 | 0 | 0 | 0 | 0 | 229769.6397
2016-09-27 12:00 | 0.56387 | 180304.9794 | 0 | 0 | 0 | 0 | 0 | 421531 | 0 | 0 | 0 | 0 | 0 | 0 | 0 | 0 | 0 | 0 | 9169290.5851 | 2745365.8795 | 0 | 0 | 319006.6667 | 0 | 0 | 0 | 0 | 0 | 0 | 0 | 0 | 0 | 0 | -39223.6783 | 18544.6857 | 0 | 0 | 224350.8342 | 0 | 0 | 0 | 0 | 0 | 229769.6397
2016-09-27 13:00 | 124042.2594 | 149706.7828 | 0 | 0 | 0 | 0 | 0 | 436094 | 0 | 0 | 0 | 0 | 0 | 0 | 0 | 0 | 0 | 0 | 9184126.3337 | 2521015.0453 | 0 | 0 | 162675.5838 | 0 | 0 | 0 | 0 | 0 | 0 | 0 | 0 | 0 | 0 | 0 | 18544.6857 | 0 | 0 | 224350.8342 | 0 | 0 | 0 | 0 | 0 | 156331.0829
2016-09-27 14:00 | 533072.0817 | 113747.4016 | 0 | 0 | 0 | 0 | 0 | 449971 | 0 | 0 | 0 | 0 | 0 | 0 | 0 | 0 | 0 | 0 | 9198962.0823 | 2521015.0453 | 0 | 0 | 339196.3434 | 0 | 0 | 0 | 0 | 0 | 0 | 0 | 0 | 0 | 0 | 0 | 18544.6857 | 0 | 0 | 0 | 0 | 0 | 0 | 0 | 178303.7975 | 0
2016-09-27 15:00 | 816710.718 | 0 | 0 | 0 | 0 | 0 | 0 | 464478 | 0 | 0 | 0 | 0 | 0 | 0 | 0 | 0 | 0 | 64773.68 | 9213797.8308 | 2521015.0453 | 0 | 0 | 597495.8737 | 0 | 0 | 0 | 0 | 0 | 0 | 0 | 0 | 0 | 0 | 72779.4158 | 18544.6857 | 0 | 0 | 0 | 0 | 0 | 0 | 0 | 260908.6165 | 0
2016-09-27 16:00 | 913645.3968 | 0 | 0 | 0 | 0 | 0 | 0 | 478113 | 0 | 0 | 0 | 0 | 0 | 0 | 0 | 0 | 0 | 203684.0742 | 9228633.5794 | 2521015.0453 | 0 | 0 | 855795.4041 | 0 | 0 | 0 | 0 | 0 | 0 | 0 | 0 | 0 | 0 | 156079.0946 | 18544.6857 | 0 | 0 | 0 | 0 | 0 | 0 | 0 | 260908.6165 | 0
2016-09-27 17:00 | 935012.3449 | 0 | 0 | 0 | 0 | 0 | 0 | 490862 | 0 | 0 | 0 | 0 | 0 | 0 | 0 | 0 | 0 | 350264.4421 | 9243469.328 | 2521015.0453 | 0 | 0 | 1114094.9344 | 0 | 0 | 0 | 0 | 0 | 0 | 0 | 0 | 0 | 0 | 164697.0426 | 18544.6857 | 0 | 0 | 0 | 0 | 0 | 0 | 0 | 260908.6165 | 0
2016-09-27 18:00 | 942739.3538 | 0 | 0 | 0 | 0 | 0 | 0 | 502725 | 0 | 0 | 0 | 0 | 0 | 0 | 0 | 0 | 0 | 472606.4009 | 9258305.0766 | 2543882.2401 | 0 | 0 | 1372394.4647 | 0 | 0 | 0 | 0 | 0 | 0 | 0 | 0 | 0 | 0 | 137462.875 | 18544.6857 | 0 | 23098.1765 | 0 | 0 | 0 | 0 | 0 | 260908.6165 | 0
2016-09-27 19:00 | 962289.2495 | 0 | 0 | 0 | 0 | 0 | 0 | 511919 | 0 | 0 | 0 | 0 | 0 | 0 | 0 | 0 | 0 | 624722.484 | 9273140.8252 | 2543882.2401 | 0 | 0 | 1630693.9951 | 0 | 0 | 0 | 0 | 0 | 0 | 0 | 0 | 0 | 0 | 170916.9473 | 18544.6857 | 0 | 0 | 0 | 0 | 0 | 0 | 0 | 260908.6165 | 0
2016-09-27 20:00 | 994557.4663 | 0 | 0 | 0 | 0 | 0 | 0 | 518483 | 0 | 0 | 0 | 0 | 0 | 0 | 0 | 0 | 0 | 795336.0326 | 9287976.5738 | 2548753.5823 | 0 | 0 | 1888993.5254 | 0 | 0 | 0 | 0 | 0 | 0 | 0 | 0 | 0 | 0 | 191700.6164 | 18544.6857 | 0 | 4920.5477 | 0 | 0 | 0 | 0 | 0 | 260908.6165 | 0
2016-09-27 21:00 | 1008837.2746 | 0 | 0 | 0 | 0 | 0 | 0 | 520523 | 0 | 0 | 0 | 0 | 0 | 0 | 0 | 0 | 0 | 903320.1428 | 9302812.3223 | 2635408.7886 | 0 | 0 | 2147293.0558 | 0 | 0 | 0 | 0 | 0 | 0 | 0 | 0 | 0 | 0 | 121330.4609 | 18544.6857 | 0 | 87530.5114 | 0 | 0 | 0 | 0 | 0 | 260908.6165 | 0
2016-09-27 22:00 | 911097.1568 | 0 | 0 | 0 | 0 | 0 | 0 | 516150 | 0 | 0 | 0 | 0 | 0 | 0 | 0 | 0 | 0 | 1006109.6733 | 9317648.0709 | 2635408.7886 | 0 | 0 | 2405592.5861 | 0 | 0 | 0 | 0 | 0 | 0 | 0 | 0 | 0 | 0 | 115493.8546 | 18544.6857 | 0 | 0 | 0 | 0 | 0 | 0 | 0 | 260908.6165 | 0
2016-09-27 23:00 | 690512.1946 | 0 | 0 | 0 | 0 | 0 | 0 | 514287 | 0 | 0 | 0 | 0 | 0 | 0 | 0 | 0 | 0 | 1006109.6733 | 9332483.8195 | 2635408.7886 | 0 | 0 | 2561696.2899 | 0 | 0 | 0 | 0 | 0 | 0 | 0 | 0 | 0 | 0 | 0 | 18544.6857 | 0 | 0 | 0 | 0 | 0 | 0 | 0 | 157680.5089 | 0
2016-09-28 | 147012.3038 | 133020.4305 | 0 | 0 | 0 | 0 | 0 | 509353 | 0 | 0 | 0 | 0 | 0 | 0 | 0 | 0 | 0 | 835496.1248 | 9347319.5681 | 2635408.7886 | 0 | 0 | 2457688.262 | 0 | 0 | 0 | 0 | 0 | 0 | 0 | 0 | 0 | 0 | -191700.6164 | 18544.6857 | 0 | 0 | 0 | 0 | 0 | 0 | 0 | 0 | 104008.0279
2016-09-28 01:00 | 1966.4764 | 157489.0911 | 0 | 0 | 0 | 0 | 0 | 490346 | 0 | 0 | 0 | 0 | 0 | 0 | 0 | 0 | 0 | 664882.5762 | 9362155.3167 | 2557132.2854 | 0 | 0 | 2227918.6223 | 0 | 0 | 0 | 0 | 0 | 0 | 0 | 0 | 0 | 0 | -191700.6164 | 18544.6857 | 0 | 0 | 78276.5033 | 0 | 0 | 0 | 0 | 0 | 229769.6397
2016-09-28 02:00 | 562.7736 | 168933.4798 | 0 | 0 | 0 | 0 | 0 | 462860 | 0 | 0 | 0 | 0 | 0 | 0 | 0 | 0 | 0 | 494269.0276 | 9376991.0653 | 2332781.4512 | 0 | 0 | 2183961.294 | 0 | 0 | 0 | 0 | 0 | 0 | 0 | 0 | 0 | 0 | -191700.6164 | 18544.6857 | 0 | 0 | 224350.8342 | 0 | 0 | 0 | 0 | 0 | 43957.3283
2016-09-28 03:00 | 295.4409 | 173238.4046 | 0 | 0 | 0 | 0 | 0 | 429862 | 0 | 0 | 0 | 0 | 0 | 0 | 0 | 0 | 0 | 323655.479 | 9391826.8138 | 2139357.6749 | 0 | 0 | 2183961.294 | 0 | 0 | 0 | 0 | 0 | 0 | 0 | 0 | 0 | 0 | -191700.6164 | 18544.6857 | 0 | 0 | 193423.7763 | 0 | 0 | 0 | 0 | 0 | 0
2016-09-28 04:00 | 0.34003 | 175364.6574 | 0 | 0 | 0 | 0 | 0 | 400207 | 0 | 0 | 0 | 0 | 0 | 0 | 0 | 0 | 0 | 153041.9305 | 9406662.5624 | 2019157.5076 | 0 | 0 | 2183961.294 | 0 | 0 | 0 | 0 | 0 | 0 | 0 | 0 | 0 | 0 | -191700.6164 | 18544.6857 | 0 | 0 | 120200.1672 | 0 | 0 | 0 | 0 | 0 | 0
2016-09-28 05:00 | 0 | 174256.3391 | 0 | 0 | 0 | 0 | 0 | 377301 | 0 | 0 | 0 | 0 | 0 | 0 | 0 | 0 | 0 | 152113.7651 | 9421498.311 | 1794806.6734 | 0 | 0 | 1954191.6543 | 0 | 0 | 0 | 0 | 0 | 0 | 0 | 0 | 0 | 0 | -1042.8825 | 18544.6857 | 0 | 0 | 224350.8342 | 0 | 0 | 0 | 0 | 0 | 229769.6397
2016-09-28 06:00 | 0 | 173072.5132 | 0 | 0 | 0 | 0 | 0 | 361628 | 0 | 0 | 0 | 0 | 0 | 0 | 0 | 0 | 0 | 164080.9646 | 9436334.0596 | 1570455.8393 | 0 | 0 | 1724422.0146 | 0 | 0 | 0 | 0 | 0 | 0 | 0 | 0 | 0 | 0 | 13446.2916 | 18544.6857 | 0 | 0 | 224350.8342 | 0 | 0 | 0 | 0 | 0 | 229769.6397
2016-09-28 07:00 | 0 | 172237.7382 | 0 | 0 | 0 | 0 | 0 | 351135 | 0 | 0 | 0 | 0 | 0 | 0 | 0 | 0 | 0 | 184643.9844 | 9451169.8082 | 1346105.0051 | 0 | 0 | 1494652.3749 | 0 | 0 | 0 | 0 | 0 | 0 | 0 | 0 | 0 | 0 | 23104.5166 | 18544.6857 | 0 | 0 | 224350.8342 | 0 | 0 | 0 | 0 | 0 | 229769.6397
2016-09-28 08:00 | 0 | 171397.8409 | 0 | 0 | 0 | 0 | 0 | 348448 | 0 | 0 | 0 | 0 | 0 | 0 | 0 | 0 | 0 | 206850.9256 | 9466005.5568 | 1121754.1709 | 0 | 0 | 1264882.7352 | 0 | 0 | 0 | 0 | 0 | 0 | 0 | 0 | 0 | 0 | 24951.6193 | 18544.6857 | 0 | 0 | 224350.8342 | 0 | 0 | 0 | 0 | 0 | 229769.6397
2016-09-28 09:00 | 0 | 165932.4699 | 0 | 0 | 0 | 0 | 0 | 357233 | 0 | 0 | 0 | 0 | 0 | 0 | 0 | 0 | 0 | 216375.0365 | 9480841.3053 | 897403.3367 | 0 | 0 | 1035113.0956 | 0 | 0 | 0 | 0 | 0 | 0 | 0 | 0 | 0 | 0 | 10701.2483 | 18544.6857 | 0 | 0 | 224350.8342 | 0 | 0 | 0 | 0 | 0 | 229769.6397
2016-09-28 10:00 | 0 | 159926.4125 | 0 | 0 | 0 | 0 | 0 | 380412 | 0 | 0 | 0 | 0 | 0 | 0 | 0 | 0 | 0 | 199924.4464 | 9495677.0539 | 673052.5025 | 0 | 0 | 805343.4559 | 0 | 0 | 0 | 0 | 0 | 0 | 0 | 0 | 0 | 0 | -18483.8091 | 18544.6857 | 0 | 0 | 224350.8342 | 0 | 0 | 0 | 0 | 0 | 229769.6397
2016-09-28 11:00 | 0 | 155907.5538 | 0 | 0 | 0 | 0 | 0 | 404373 | 0 | 0 | 0 | 0 | 0 | 0 | 0 | 0 | 0 | 158571.7821 | 9510512.8025 | 448701.6684 | 0 | 0 | 575573.8162 | 0 | 0 | 0 | 0 | 0 | 0 | 0 | 0 | 0 | 0 | -46463.6678 | 18544.6857 | 0 | 0 | 224350.8342 | 0 | 0 | 0 | 0 | 0 | 229769.6397
2016-09-28 12:00 | 0 | 146305.4972 | 0 | 0 | 0 | 0 | 0 | 417225 | 0 | 0 | 0 | 0 | 0 | 0 | 0 | 0 | 0 | 75978.8533 | 9525348.5511 | 224350.8342 | 0 | 0 | 390032.5453 | 0 | 0 | 0 | 0 | 0 | 0 | 0 | 0 | 0 | 0 | -92801.0435 | 18544.6857 | 0 | 0 | 224350.8342 | 0 | 0 | 0 | 0 | 0 | 185541.2709
2016-09-28 13:00 | 138661.2498 | 131295.0791 | 0 | 0 | 0 | 0 | 0 | 433252 | 0 | 0 | 0 | 0 | 0 | 0 | 0 | 0 | 0 | 0 | 9540184.2997 | 0 | 0 | 0 | 390032.5453 | 0 | 0 | 0 | 0 | 0 | 0 | 0 | 0 | 0 | 0 | -85369.4981 | 18544.6857 | 0 | 0 | 224350.8342 | 0 | 0 | 0 | 0 | 0 | 0
2016-09-28 14:00 | 545016.3305 | 0 | 0 | 0 | 0 | 0 | 0 | 448706 | 0 | 0 | 0 | 0 | 0 | 0 | 0 | 0 | 0 | 0 | 9555020.0482 | 0 | 0 | 0 | 467020.5336 | 0 | 0 | 0 | 0 | 0 | 0 | 0 | 0 | 0 | 0 | 0 | 18544.6857 | 0 | 0 | 0 | 0 | 0 | 0 | 0 | 77765.6448 | 0
2016-09-28 15:00 | 827010.3785 | 0 | 0 | 0 | 0 | 0 | 0 | 463538 | 0 | 0 | 0 | 0 | 0 | 0 | 0 | 0 | 0 | 87353.8551 | 9569855.7968 | 0 | 0 | 0 | 711330.0545 | 0 | 0 | 0 | 0 | 0 | 0 | 0 | 0 | 0 | 0 | 98150.3989 | 18544.6857 | 0 | 0 | 0 | 0 | 0 | 0 | 0 | 246777.2938 | 0
2016-09-28 16:00 | 912282.4866 | 16552.6473 | 0 | 0 | 0 | 0 | 0 | 478083 | 0 | 0 | 0 | 0 | 0 | 0 | 0 | 0 | 0 | 257967.4036 | 9584691.5454 | 0 | 0 | 0 | 949431.8179 | 0 | 0 | 0 | 0 | 0 | 0 | 0 | 0 | 0 | 0 | 191700.6164 | 18544.6857 | 0 | 0 | 0 | 0 | 0 | 0 | 0 | 240506.8317 | 0
2016-09-28 17:00 | 931063.9671 | 0 | 0 | 0 | 0 | 0 | 0 | 491792 | 0 | 0 | 0 | 0 | 0 | 0 | 0 | 0 | 0 | 400206.0154 | 9599527.294 | 0 | 0 | 0 | 1207731.3482 | 0 | 0 | 0 | 0 | 0 | 0 | 0 | 0 | 0 | 0 | 159818.6649 | 18544.6857 | 0 | 0 | 0 | 0 | 0 | 0 | 0 | 260908.6165 | 0
2016-09-28 18:00 | 919818.0317 | 0 | 0 | 0 | 0 | 0 | 0 | 503207 | 0 | 0 | 0 | 0 | 0 | 0 | 0 | 0 | 0 | 522276.3946 | 9614363.0426 | 0 | 0 | 0 | 1466030.8786 | 0 | 0 | 0 | 0 | 0 | 0 | 0 | 0 | 0 | 0 | 137157.7295 | 18544.6857 | 0 | 0 | 0 | 0 | 0 | 0 | 0 | 260908.6165 | 0
2016-09-28 19:00 | 925186.1104 | 0 | 0 | 0 | 0 | 0 | 0 | 513287 | 0 | 0 | 0 | 0 | 0 | 0 | 0 | 0 | 0 | 692889.9432 | 9629198.7912 | 0 | 0 | 0 | 1665668.1488 | 0 | 0 | 0 | 0 | 0 | 0 | 0 | 0 | 0 | 0 | 191700.6164 | 18544.6857 | 0 | 0 | 0 | 0 | 0 | 0 | 0 | 201653.8083 | 0
2016-09-28 20:00 | 938249.5234 | 0 | 0 | 0 | 0 | 0 | 0 | 521245 | 0 | 0 | 0 | 0 | 0 | 0 | 0 | 0 | 0 | 815310.53 | 9644034.5397 | 0 | 0 | 0 | 1923967.6792 | 0 | 0 | 0 | 0 | 0 | 0 | 0 | 0 | 0 | 0 | 137551.2212 | 18544.6857 | 0 | 0 | 0 | 0 | 0 | 0 | 0 | 260908.6165 | 0
2016-09-28 21:00 | 925121.5248 | 0 | 0 | 0 | 0 | 0 | 0 | 525594 | 0 | 0 | 0 | 0 | 0 | 0 | 0 | 0 | 0 | 985924.0786 | 9658870.2883 | 0 | 0 | 0 | 2111357.0796 | 0 | 0 | 0 | 0 | 0 | 0 | 0 | 0 | 0 | 0 | 191700.6164 | 18544.6857 | 0 | 0 | 0 | 0 | 0 | 0 | 0 | 189282.2227 | 0
2016-09-28 22:00 | 824982.7458 | 0 | 0 | 0 | 0 | 0 | 0 | 522849 | 0 | 0 | 0 | 0 | 0 | 0 | 0 | 0 | 0 | 1006109.6733 | 9673706.0369 | 0 | 0 | 0 | 2369656.61 | 0 | 0 | 0 | 0 | 0 | 0 | 0 | 0 | 0 | 0 | 22680.4435 | 18544.6857 | 0 | 0 | 0 | 0 | 0 | 0 | 0 | 260908.6165 | 0
2016-09-28 23:00 | 600885.2402 | 0 | 0 | 0 | 0 | 0 | 0 | 519181 | 0 | 0 | 0 | 0 | 0 | 0 | 0 | 0 | 0 | 1006109.6733 | 9688541.7855 | 0 | 0 | 0 | 2432184.5689 | 0 | 0 | 0 | 0 | 0 | 0 | 0 | 0 | 0 | 0 | 0 | 18544.6857 | 0 | 0 | 0 | 0 | 0 | 0 | 0 | 63159.5545 | 0
2016-09-29 | 137712.5829 | 208096.3685 | 0 | 0 | 0 | 0 | 0 | 510516 | 0 | 0 | 0 | 0 | 0 | 0 | 0 | 0 | 0 | 843015.6298 | 9703377.5341 | 0 | 0 | 0 | 2432184.5689 | 0 | 0 | 0 | 0 | 0 | 0 | 0 | 0 | 0 | 0 | -183251.7343 | 18544.6857 | 0 | 0 | 0 | 0 | 0 | 0 | 0 | 0 | 0
2016-09-29 01:00 | 1759.168 | 255197.0856 | 0 | 0 | 0 | 0 | 0 | 490776 | 0 | 0 | 0 | 0 | 0 | 0 | 0 | 0 | 0 | 672402.0812 | 9718213.2827 | 0 | 0 | 0 | 2319844.1694 | 0 | 0 | 0 | 0 | 0 | 0 | 0 | 0 | 0 | 0 | -191700.6164 | 18544.6857 | 0 | 0 | 0 | 0 | 0 | 0 | 0 | 0 | 112340.3996
2016-09-29 02:00 | 412.1137 | 276268.129 | 0 | 0 | 0 | 0 | 0 | 463586 | 0 | 0 | 0 | 0 | 0 | 0 | 0 | 0 | 0 | 501788.5326 | 9733049.0312 | 0 | 0 | 0 | 2294381.5273 | 0 | 0 | 0 | 0 | 0 | 0 | 0 | 0 | 0 | 0 | -191700.6164 | 18544.6857 | 0 | 0 | 0 | 0 | 0 | 0 | 0 | 0 | 25462.6421
2016-09-29 03:00 | 312.8465 | 278921.3992 | 0 | 0 | 0 | 0 | 0 | 431162 | 0 | 0 | 0 | 0 | 0 | 0 | 0 | 0 | 0 | 460495.3499 | 9747884.7798 | 0 | 0 | 0 | 2064611.8876 | 0 | 0 | 0 | 0 | 0 | 0 | 0 | 0 | 0 | 0 | -46396.8345 | 18544.6857 | 0 | 0 | 0 | 0 | 0 | 0 | 0 | 0 | 229769.6397
2016-09-29 04:00 | 0.18337 | 273883.9532 | 0 | 0 | 0 | 0 | 0 | 402391 | 0 | 0 | 0 | 0 | 0 | 0 | 0 | 0 | 0 | 440046.76 | 9762720.5284 | 0 | 0 | 0 | 1834842.2479 | 0 | 0 | 0 | 0 | 0 | 0 | 0 | 0 | 0 | 0 | -22975.9437 | 18544.6857 | 0 | 0 | 0 | 0 | 0 | 0 | 0 | 0 | 229769.6397
2016-09-29 05:00 | 0 | 261348.8749 | 0 | 0 | 0 | 0 | 0 | 379998 | 0 | 0 | 0 | 0 | 0 | 0 | 0 | 0 | 0 | 428371.5571 | 9777556.277 | 0 | 0 | 0 | 1605072.6082 | 0 | 0 | 0 | 0 | 0 | 0 | 0 | 0 | 0 | 0 | -13118.2054 | 18544.6857 | 0 | 0 | 0 | 0 | 0 | 0 | 0 | 0 | 229769.6397
2016-09-29 06:00 | 0 | 250228.1505 | 0 | 0 | 0 | 0 | 0 | 363000 | 0 | 0 | 0 | 0 | 0 | 0 | 0 | 0 | 0 | 421927.1296 | 9792392.0256 | 0 | 0 | 0 | 1375302.9686 | 0 | 0 | 0 | 0 | 0 | 0 | 0 | 0 | 0 | 0 | -7240.9298 | 18544.6857 | 0 | 0 | 0 | 0 | 0 | 0 | 0 | 0 | 229769.6397
2016-09-29 07:00 | 0 | 238516.2626 | 0 | 0 | 0 | 0 | 0 | 352206 | 0 | 0 | 0 | 0 | 0 | 0 | 0 | 0 | 0 | 414665.7819 | 9807227.7742 | 0 | 0 | 0 | 1145533.3289 | 0 | 0 | 0 | 0 | 0 | 0 | 0 | 0 | 0 | 0 | -8158.8177 | 18544.6857 | 0 | 0 | 0 | 0 | 0 | 0 | 0 | 0 | 229769.6397
2016-09-29 08:00 | 0 | 231548.0892 | 0 | 0 | 0 | 0 | 0 | 349223 | 0 | 0 | 0 | 0 | 0 | 0 | 0 | 0 | 0 | 403857.6298 | 9822063.5227 | 0 | 0 | 0 | 915763.6892 | 0 | 0 | 0 | 0 | 0 | 0 | 0 | 0 | 0 | 0 | -12143.9911 | 18544.6857 | 0 | 0 | 0 | 0 | 0 | 0 | 0 | 0 | 229769.6397
2016-09-29 09:00 | 0 | 256417.2089 | 0 | 0 | 0 | 0 | 0 | 357698 | 0 | 0 | 0 | 0 | 0 | 0 | 0 | 0 | 0 | 407640.2442 | 9836899.2713 | 0 | 0 | 0 | 685994.0495 | 0 | 0 | 0 | 0 | 0 | 0 | 0 | 0 | 0 | 0 | 4250.1286 | 18544.6857 | 0 | 0 | 0 | 0 | 0 | 0 | 0 | 0 | 229769.6397
2016-09-29 10:00 | 0 | 233494.044 | 0 | 0 | 0 | 0 | 0 | 380829 | 0 | 0 | 0 | 0 | 0 | 0 | 0 | 0 | 0 | 370434.6519 | 9851735.0199 | 0 | 0 | 0 | 456224.4098 | 0 | 0 | 0 | 0 | 0 | 0 | 0 | 0 | 0 | 0 | -41804.0363 | 18544.6857 | 0 | 0 | 0 | 0 | 0 | 0 | 0 | 0 | 229769.6397
2016-09-29 11:00 | 0 | 225554.1687 | 0 | 0 | 0 | 0 | 0 | 405282 | 0 | 0 | 0 | 0 | 0 | 0 | 0 | 0 | 0 | 199821.1033 | 9866570.7685 | 0 | 0 | 0 | 444054.2235 | 0 | 0 | 0 | 0 | 0 | 0 | 0 | 0 | 0 | 0 | -191700.6164 | 18544.6857 | 0 | 0 | 0 | 0 | 0 | 0 | 0 | 0 | 12170.1863
2016-09-29 12:00 | 0 | 224758.6936 | 0 | 0 | 0 | 0 | 0 | 418930 | 0 | 0 | 0 | 0 | 0 | 0 | 0 | 0 | 0 | 29207.5548 | 9881406.5171 | 0 | 0 | 0 | 405136.861 | 0 | 0 | 0 | 0 | 0 | 0 | 0 | 0 | 0 | 0 | -191700.6164 | 18544.6857 | 0 | 0 | 0 | 0 | 0 | 0 | 0 | 0 | 38917.3625
2016-09-29 13:00 | 106787.8436 | 195599.9057 | 0 | 0 | 0 | 0 | 0 | 433174 | 0 | 0 | 0 | 0 | 0 | 0 | 0 | 0 | 0 | 0 | 9896242.2657 | 0 | 0 | 0 | 189371.1959 | 0 | 0 | 0 | 0 | 0 | 0 | 0 | 0 | 0 | 0 | -32817.4773 | 18544.6857 | 0 | 0 | 0 | 0 | 0 | 0 | 0 | 0 | 215765.665
2016-09-29 14:00 | 445968.1449 | 19052.5408 | 0 | 0 | 0 | 0 | 0 | 446476 | 0 | 0 | 0 | 0 | 0 | 0 | 0 | 0 | 0 | 0 | 9911078.0142 | 0 | 0 | 0 | 189371.1959 | 0 | 0 | 0 | 0 | 0 | 0 | 0 | 0 | 0 | 0 | 0 | 18544.6857 | 0 | 0 | 0 | 0 | 0 | 0 | 0 | 0 | 0
2016-09-29 15:00 | 718775.747 | 0 | 0 | 0 | 0 | 0 | 0 | 457915 | 0 | 0 | 0 | 0 | 0 | 0 | 0 | 0 | 0 | 170613.5486 | 9925913.7628 | 0 | 0 | 0 | 239480.4864 | 0 | 0 | 0 | 0 | 0 | 0 | 0 | 0 | 0 | 0 | 191700.6164 | 18544.6857 | 0 | 0 | 0 | 0 | 0 | 0 | 0 | 50615.4449 | 0
2016-09-29 16:00 | 813826.1546 | 0 | 0 | 0 | 0 | 0 | 0 | 467097 | 0 | 0 | 0 | 0 | 0 | 0 | 0 | 0 | 0 | 341227.0972 | 9940749.5114 | 0 | 0 | 0 | 374599.5004 | 0 | 0 | 0 | 0 | 0 | 0 | 0 | 0 | 0 | 0 | 191700.6164 | 18544.6857 | 0 | 0 | 0 | 0 | 0 | 0 | 0 | 136483.8525 | 0
2016-09-29 17:00 | 831169.9398 | 0 | 0 | 0 | 0 | 0 | 0 | 476837 | 0 | 0 | 0 | 0 | 0 | 0 | 0 | 0 | 0 | 407869.9746 | 9955585.26 | 0 | 0 | 0 | 632899.0307 | 0 | 0 | 0 | 0 | 0 | 0 | 0 | 0 | 0 | 0 | 74879.6376 | 18544.6857 | 0 | 0 | 0 | 0 | 0 | 0 | 0 | 260908.6165 | 0
2016-09-29 18:00 | 807240.7234 | 0 | 0 | 0 | 0 | 0 | 0 | 484414 | 0 | 0 | 0 | 0 | 0 | 0 | 0 | 0 | 0 | 446472.3194 | 9970421.0086 | 0 | 0 | 0 | 891198.561 | 0 | 0 | 0 | 0 | 0 | 0 | 0 | 0 | 0 | 0 | 43373.4212 | 18544.6857 | 0 | 0 | 0 | 0 | 0 | 0 | 0 | 260908.6165 | 0
2016-09-29 19:00 | 821848.2805 | 0 | 0 | 0 | 0 | 0 | 0 | 490997 | 0 | 0 | 0 | 0 | 0 | 0 | 0 | 0 | 0 | 617085.868 | 9985256.7571 | 0 | 0 | 0 | 1010598.4797 | 0 | 0 | 0 | 0 | 0 | 0 | 0 | 0 | 0 | 0 | 191700.6164 | 18544.6857 | 0 | 0 | 0 | 0 | 0 | 0 | 0 | 120605.9784 | 0
2016-09-29 20:00 | 830806.2399 | 0 | 0 | 0 | 0 | 0 | 0 | 496619 | 0 | 0 | 0 | 0 | 0 | 0 | 0 | 0 | 0 | 787699.4166 | 10000092.5057 | 0 | 0 | 0 | 1133300.9981 | 0 | 0 | 0 | 0 | 0 | 0 | 0 | 0 | 0 | 0 | 191700.6164 | 18544.6857 | 0 | 0 | 0 | 0 | 0 | 0 | 0 | 123941.9378 | 0
2016-09-29 21:00 | 819400.1717 | 0 | 0 | 0 | 0 | 0 | 0 | 498650 | 0 | 0 | 0 | 0 | 0 | 0 | 0 | 0 | 0 | 958312.9652 | 10014928.2543 | 0 | 0 | 0 | 1242700.819 | 0 | 0 | 0 | 0 | 0 | 0 | 0 | 0 | 0 | 0 | 191700.6164 | 18544.6857 | 0 | 0 | 0 | 0 | 0 | 0 | 0 | 110504.8696 | 0
2016-09-29 22:00 | 726816.707 | 0 | 0 | 0 | 0 | 0 | 0 | 496050 | 0 | 0 | 0 | 0 | 0 | 0 | 0 | 0 | 0 | 992243.5899 | 10029764.0029 | 0 | 0 | 0 | 1415057.5656 | 0 | 0 | 0 | 0 | 0 | 0 | 0 | 0 | 0 | 0 | 38124.2975 | 18544.6857 | 0 | 0 | 0 | 0 | 0 | 0 | 0 | 174097.7238 | 0
2016-09-29 23:00 | 529171.5548 | 0 | 0 | 0 | 0 | 0 | 0 | 495047 | 0 | 0 | 0 | 0 | 0 | 0 | 0 | 0 | 0 | 1006109.6733 | 10044599.7515 | 0 | 0 | 0 | 1415057.5656 | 0 | 0 | 0 | 0 | 0 | 0 | 0 | 0 | 0 | 0 | 15579.869 | 18544.6857 | 0 | 0 | 0 | 0 | 0 | 0 | 0 | 0 | 0
2016-09-30 | 137295.6179 | 310364.4378 | 0 | 0 | 0 | 0 | 0 | 490559 | 0 | 0 | 0 | 0 | 0 | 0 | 0 | 0 | 0 | 1006109.6733 | 10059435.5001 | 0 | 0 | 0 | 1301273.0657 | 0 | 0 | 0 | 0 | 0 | 0 | 0 | 0 | 0 | 0 | 0 | 18544.6857 | 0 | 0 | 0 | 0 | 0 | 0 | 0 | 0 | 113784.4999
2016-09-30 01:00 | 1590.1243 | 345376.5521 | 0 | 0 | 0 | 0 | 0 | 474123 | 0 | 0 | 0 | 0 | 0 | 0 | 0 | 0 | 0 | 876435.775 | 10074271.2486 | 0 | 0 | 0 | 1301273.0657 | 0 | 0 | 0 | 0 | 0 | 0 | 0 | 0 | 0 | 0 | -145701.0094 | 18544.6857 | 0 | 0 | 0 | 0 | 0 | 0 | 0 | 0 | 0
2016-09-30 02:00 | 488.8642 | 357799.9918 | 0 | 0 | 0 | 0 | 0 | 449269 | 0 | 0 | 0 | 0 | 0 | 0 | 0 | 0 | 0 | 778958.6765 | 10089106.9972 | 0 | 0 | 0 | 1301273.0657 | 0 | 0 | 0 | 0 | 0 | 0 | 0 | 0 | 0 | 0 | -109524.8297 | 18544.6857 | 0 | 0 | 0 | 0 | 0 | 0 | 0 | 0 | 0
2016-09-30 03:00 | 298.286 | 354707.9237 | 0 | 0 | 0 | 0 | 0 | 418628 | 0 | 0 | 0 | 0 | 0 | 0 | 0 | 0 | 0 | 705830.5129 | 10103942.7458 | 0 | 0 | 0 | 1301273.0657 | 0 | 0 | 0 | 0 | 0 | 0 | 0 | 0 | 0 | 0 | -82166.476 | 18544.6857 | 0 | 0 | 0 | 0 | 0 | 0 | 0 | 0 | 0
2016-09-30 04:00 | 0.083083 | 339392.7076 | 0 | 0 | 0 | 0 | 0 | 390352 | 0 | 0 | 0 | 0 | 0 | 0 | 0 | 0 | 0 | 643972.0463 | 10118778.4944 | 0 | 0 | 0 | 1301273.0657 | 0 | 0 | 0 | 0 | 0 | 0 | 0 | 0 | 0 | 0 | -69503.895 | 18544.6857 | 0 | 0 | 0 | 0 | 0 | 0 | 0 | 0 | 0
2016-09-30 05:00 | 0 | 325196.2741 | 0 | 0 | 0 | 0 | 0 | 369439 | 0 | 0 | 0 | 0 | 0 | 0 | 0 | 0 | 0 | 588091.2499 | 10133614.243 | 0 | 0 | 0 | 1301273.0657 | 0 | 0 | 0 | 0 | 0 | 0 | 0 | 0 | 0 | 0 | -62787.4117 | 18544.6857 | 0 | 0 | 0 | 0 | 0 | 0 | 0 | 0 | 0
2016-09-30 06:00 | 0 | 310521.8712 | 0 | 0 | 0 | 0 | 0 | 355595 | 0 | 0 | 0 | 0 | 0 | 0 | 0 | 0 | 0 | 531471.395 | 10148449.9916 | 0 | 0 | 0 | 1301273.0657 | 0 | 0 | 0 | 0 | 0 | 0 | 0 | 0 | 0 | 0 | -63617.8145 | 18544.6857 | 0 | 0 | 0 | 0 | 0 | 0 | 0 | 0 | 0
2016-09-30 07:00 | 0 | 296456.0138 | 0 | 0 | 0 | 0 | 0 | 346003 | 0 | 0 | 0 | 0 | 0 | 0 | 0 | 0 | 0 | 581297.0958 | 10163285.7401 | 0 | 0 | 0 | 1071503.426 | 0 | 0 | 0 | 0 | 0 | 0 | 0 | 0 | 0 | 0 | 55983.9335 | 18544.6857 | 0 | 0 | 0 | 0 | 0 | 0 | 0 | 0 | 229769.6397
2016-09-30 08:00 | 0 | 282833.4367 | 0 | 0 | 0 | 0 | 0 | 343264 | 0 | 0 | 0 | 0 | 0 | 0 | 0 | 0 | 0 | 511009.1242 | 10178121.4887 | 0 | 0 | 0 | 1071503.426 | 0 | 0 | 0 | 0 | 0 | 0 | 0 | 0 | 0 | 0 | -78975.249 | 18544.6857 | 0 | 0 | 0 | 0 | 0 | 0 | 0 | 0 | 0
2016-09-30 09:00 | 0 | 293884.6811 | 0 | 0 | 0 | 0 | 0 | 351472 | 0 | 0 | 0 | 0 | 0 | 0 | 0 | 0 | 0 | 443251.6401 | 10192957.2373 | 0 | 0 | 0 | 1071503.426 | 0 | 0 | 0 | 0 | 0 | 0 | 0 | 0 | 0 | 0 | -76132.0046 | 18544.6857 | 0 | 0 | 0 | 0 | 0 | 0 | 0 | 0 | 0
2016-09-30 10:00 | 0 | 266691.9531 | 0 | 0 | 0 | 0 | 0 | 372870 | 0 | 0 | 0 | 0 | 0 | 0 | 0 | 0 | 0 | 332248.4081 | 10207792.9859 | 0 | 0 | 0 | 1071503.426 | 0 | 0 | 0 | 0 | 0 | 0 | 0 | 0 | 0 | 0 | -124722.7326 | 18544.6857 | 0 | 0 | 0 | 0 | 0 | 0 | 0 | 0 | 0
2016-09-30 11:00 | 0 | 253446.6015 | 0 | 0 | 0 | 0 | 0 | 396585 | 0 | 0 | 0 | 0 | 0 | 0 | 0 | 0 | 0 | 188350.4631 | 10222628.7345 | 0 | 0 | 0 | 1071503.426 | 0 | 0 | 0 | 0 | 0 | 0 | 0 | 0 | 0 | 0 | -161683.0842 | 18544.6857 | 0 | 0 | 0 | 0 | 0 | 0 | 0 | 0 | 0
2016-09-30 12:00 | 0 | 246534.3353 | 0 | 0 | 0 | 0 | 0 | 410605 | 0 | 0 | 0 | 0 | 0 | 0 | 0 | 0 | 0 | 25822.8012 | 10237464.4831 | 0 | 0 | 0 | 1071503.426 | 0 | 0 | 0 | 0 | 0 | 0 | 0 | 0 | 0 | 0 | -182615.3504 | 18544.6857 | 0 | 0 | 0 | 0 | 0 | 0 | 0 | 0 | 0
2016-09-30 13:00 | 77437.957 | 220140.4794 | 0 | 0 | 0 | 0 | 0 | 425358 | 0 | 0 | 0 | 0 | 0 | 0 | 0 | 0 | 0 | 0 | 10252300.2316 | 0 | 0 | 0 | 854262.9336 | 0 | 0 | 0 | 0 | 0 | 0 | 0 | 0 | 0 | 0 | -29014.3834 | 18544.6857 | 0 | 0 | 0 | 0 | 0 | 0 | 0 | 0 | 217240.4924
2016-09-30 14:00 | 432341.1484 | 24627.5373 | 0 | 0 | 0 | 0 | 0 | 438424 | 0 | 0 | 0 | 0 | 0 | 0 | 0 | 0 | 0 | 0 | 10267135.9802 | 0 | 0 | 0 | 854262.9336 | 0 | 0 | 0 | 0 | 0 | 0 | 0 | 0 | 0 | 0 | 0 | 18544.6857 | 0 | 0 | 0 | 0 | 0 | 0 | 0 | 0 | 0
2016-09-30 15:00 | 730642.7919 | 0 | 0 | 0 | 0 | 0 | 0 | 449478 | 0 | 0 | 0 | 0 | 0 | 0 | 0 | 0 | 0 | 170613.5486 | 10281971.7288 | 0 | 0 | 0 | 924473.2285 | 0 | 0 | 0 | 0 | 0 | 0 | 0 | 0 | 0 | 0 | 191700.6164 | 18544.6857 | 0 | 0 | 0 | 0 | 0 | 0 | 0 | 70919.4898 | 0
2016-09-30 16:00 | 867089.2086 | 0 | 0 | 0 | 0 | 0 | 0 | 458534 | 0 | 0 | 0 | 0 | 0 | 0 | 0 | 0 | 0 | 285514.2453 | 10296807.4774 | 0 | 0 | 0 | 1182772.7589 | 0 | 0 | 0 | 0 | 0 | 0 | 0 | 0 | 0 | 0 | 129101.9064 | 18544.6857 | 0 | 0 | 0 | 0 | 0 | 0 | 0 | 260908.6165 | 0
2016-09-30 17:00 | 889043.6255 | 0 | 0 | 0 | 0 | 0 | 0 | 466904 | 0 | 0 | 0 | 0 | 0 | 0 | 0 | 0 | 0 | 412505.073 | 10311643.226 | 0 | 0 | 0 | 1441072.2892 | 0 | 0 | 0 | 0 | 0 | 0 | 0 | 0 | 0 | 0 | 142686.3233 | 18544.6857 | 0 | 0 | 0 | 0 | 0 | 0 | 0 | 260908.6165 | 0
2016-09-30 18:00 | 848797.499 | 0 | 0 | 0 | 0 | 0 | 0 | 473293 | 0 | 0 | 0 | 0 | 0 | 0 | 0 | 0 | 0 | 583118.6216 | 10326478.9746 | 0 | 0 | 0 | 1604678.8941 | 0 | 0 | 0 | 0 | 0 | 0 | 0 | 0 | 0 | 0 | 191700.6164 | 18544.6857 | 0 | 0 | 0 | 0 | 0 | 0 | 0 | 165259.1969 | 0
2016-09-30 19:00 | 853208.4687 | 0 | 0 | 0 | 0 | 0 | 0 | 477889 | 0 | 0 | 0 | 0 | 0 | 0 | 0 | 0 | 0 | 668746.3261 | 10341314.7231 | 0 | 0 | 0 | 1862637.1344 | 0 | 0 | 0 | 0 | 0 | 0 | 0 | 0 | 0 | 0 | 96210.9039 | 18544.6857 | 0 | 0 | 0 | 0 | 0 | 0 | 0 | 260563.8791 | 0
2016-09-30 20:00 | 878613.5441 | 0 | 0 | 0 | 0 | 0 | 0 | 481571 | 0 | 0 | 0 | 0 | 0 | 0 | 0 | 0 | 0 | 773400.7513 | 10356150.4717 | 0 | 0 | 0 | 2120936.6648 | 0 | 0 | 0 | 0 | 0 | 0 | 0 | 0 | 0 | 0 | 117589.2419 | 18544.6857 | 0 | 0 | 0 | 0 | 0 | 0 | 0 | 260908.6165 | 0
2016-09-30 21:00 | 883517.7125 | 0 | 0 | 0 | 0 | 0 | 0 | 481980 | 0 | 0 | 0 | 0 | 0 | 0 | 0 | 0 | 0 | 944014.2999 | 10370986.2203 | 0 | 0 | 0 | 2310316.151 | 0 | 0 | 0 | 0 | 0 | 0 | 0 | 0 | 0 | 0 | 191700.6164 | 18544.6857 | 0 | 0 | 0 | 0 | 0 | 0 | 0 | 191292.4104 | 0
2016-09-30 22:00 | 826317.3847 | 0 | 0 | 0 | 0 | 0 | 0 | 477094 | 0 | 0 | 0 | 0 | 0 | 0 | 0 | 0 | 0 | 1006109.6733 | 10385821.9689 | 0 | 0 | 0 | 2568615.6814 | 0 | 0 | 0 | 0 | 0 | 0 | 0 | 0 | 0 | 0 | 69770.0825 | 18544.6857 | 0 | 0 | 0 | 0 | 0 | 0 | 0 | 260908.6165 | 0
2016-09-30 23:00 | 631689.9111 | 0 | 0 | 0 | 0 | 0 | 0 | 471788 | 0 | 0 | 0 | 0 | 0 | 0 | 0 | 0 | 0 | 1006109.6733 | 10400657.7175 | 0 | 0 | 0 | 2708559.3345 | 0 | 0 | 0 | 0 | 0 | 0 | 0 | 0 | 0 | 0 | 0 | 18544.6857 | 0 | 0 | 0 | 0 | 0 | 0 | 0 | 141357.2253 | 0
2016-10-01 | 129425.444 | 230483.7318 | 0 | 0 | 0 | 0 | 0 | 464160 | 0 | 0 | 0 | 0 | 0 | 0 | 0 | 0 | 0 | 1006109.6733 | 10415493.466 | 0 | 0 | 0 | 2481160.242 | 0 | 0 | 0 | 0 | 0 | 0 | 0 | 0 | 0 | 0 | 0 | 18544.6857 | 0 | 0 | 0 | 0 | 0 | 0 | 0 | 0 | 227399.0924
2016-10-01 01:00 | 1564.7304 | 255566.0791 | 0 | 0 | 0 | 0 | 0 | 449071 | 0 | 0 | 0 | 0 | 0 | 0 | 0 | 0 | 0 | 929205.4224 | 10430329.2146 | 0 | 0 | 0 | 2251390.6024 | 0 | 0 | 0 | 0 | 0 | 0 | 0 | 0 | 0 | 0 | -86409.2708 | 18544.6857 | 0 | 0 | 0 | 0 | 0 | 0 | 0 | 0 | 229769.6397
2016-10-01 02:00 | 533.535 | 263166.5856 | 0 | 0 | 0 | 0 | 0 | 429616 | 0 | 0 | 0 | 0 | 0 | 0 | 0 | 0 | 0 | 765035.5194 | 10445164.9632 | 0 | 0 | 0 | 2251390.6024 | 0 | 0 | 0 | 0 | 0 | 0 | 0 | 0 | 0 | 0 | -184460.5651 | 18544.6857 | 0 | 0 | 0 | 0 | 0 | 0 | 0 | 0 | 0
2016-10-01 03:00 | 262.1163 | 255760.074 | 0 | 0 | 0 | 0 | 0 | 403733 | 0 | 0 | 0 | 0 | 0 | 0 | 0 | 0 | 0 | 617068.1285 | 10460000.7118 | 0 | 0 | 0 | 2251390.6024 | 0 | 0 | 0 | 0 | 0 | 0 | 0 | 0 | 0 | 0 | -166255.4954 | 18544.6857 | 0 | 0 | 0 | 0 | 0 | 0 | 0 | 0 | 0
2016-10-01 04:00 | 0 | 238494.6603 | 0 | 0 | 0 | 0 | 0 | 379347 | 0 | 0 | 0 | 0 | 0 | 0 | 0 | 0 | 0 | 585632.0646 | 10474836.4604 | 0 | 0 | 0 | 2021620.9627 | 0 | 0 | 0 | 0 | 0 | 0 | 0 | 0 | 0 | 0 | -35321.42 | 18544.6857 | 0 | 0 | 0 | 0 | 0 | 0 | 0 | 0 | 229769.6397
2016-10-01 05:00 | 0 | 216065.27 | 0 | 0 | 0 | 0 | 0 | 360029 | 0 | 0 | 0 | 0 | 0 | 0 | 0 | 0 | 0 | 529172.2986 | 10489672.209 | 0 | 0 | 0 | 1838157.1175 | 0 | 0 | 0 | 0 | 0 | 0 | 0 | 0 | 0 | 0 | -63437.9394 | 18544.6857 | 0 | 0 | 0 | 0 | 0 | 0 | 0 | 0 | 183463.8452
2016-10-01 06:00 | 0 | 194383.7618 | 0 | 0 | 0 | 0 | 0 | 345957 | 0 | 0 | 0 | 0 | 0 | 0 | 0 | 0 | 0 | 488194.6351 | 10504507.9575 | 0 | 0 | 0 | 1608387.4778 | 0 | 0 | 0 | 0 | 0 | 0 | 0 | 0 | 0 | 0 | -46042.3185 | 18544.6857 | 0 | 0 | 0 | 0 | 0 | 0 | 0 | 0 | 229769.6397
2016-10-01 07:00 | 0 | 175951.0656 | 0 | 0 | 0 | 0 | 0 | 335981 | 0 | 0 | 0 | 0 | 0 | 0 | 0 | 0 | 0 | 439690.512 | 10519343.7061 | 0 | 0 | 0 | 1378617.8381 | 0 | 0 | 0 | 0 | 0 | 0 | 0 | 0 | 0 | 0 | -54499.0147 | 18544.6857 | 0 | 0 | 0 | 0 | 0 | 0 | 0 | 0 | 229769.6397
2016-10-01 08:00 | 0 | 162388.0028 | 0 | 0 | 0 | 0 | 0 | 330386 | 0 | 0 | 0 | 0 | 0 | 0 | 0 | 0 | 0 | 384094.8131 | 10534179.4547 | 0 | 0 | 0 | 1148848.1984 | 0 | 0 | 0 | 0 | 0 | 0 | 0 | 0 | 0 | 0 | -62467.0775 | 18544.6857 | 0 | 0 | 0 | 0 | 0 | 0 | 0 | 0 | 229769.6397
2016-10-01 09:00 | 0 | 154811.5639 | 0 | 0 | 0 | 0 | 0 | 329674 | 0 | 0 | 0 | 0 | 0 | 0 | 0 | 0 | 0 | 322389.7634 | 10549015.2033 | 0 | 0 | 0 | 919078.5587 | 0 | 0 | 0 | 0 | 0 | 0 | 0 | 0 | 0 | 0 | -69331.5164 | 18544.6857 | 0 | 0 | 0 | 0 | 0 | 0 | 0 | 0 | 229769.6397
2016-10-01 10:00 | 0 | 139806.5711 | 0 | 0 | 0 | 0 | 0 | 335756 | 0 | 0 | 0 | 0 | 0 | 0 | 0 | 0 | 0 | 241917.2903 | 10563850.9519 | 0 | 0 | 0 | 689308.9191 | 0 | 0 | 0 | 0 | 0 | 0 | 0 | 0 | 0 | 0 | -90418.5092 | 18544.6857 | 0 | 0 | 0 | 0 | 0 | 0 | 0 | 0 | 229769.6397
2016-10-01 11:00 | 0 | 131107.9587 | 0 | 0 | 0 | 0 | 0 | 344879 | 0 | 0 | 0 | 0 | 0 | 0 | 0 | 0 | 0 | 145583.5821 | 10578686.7005 | 0 | 0 | 0 | 459539.2794 | 0 | 0 | 0 | 0 | 0 | 0 | 0 | 0 | 0 | 0 | -108240.1216 | 18544.6857 | 0 | 0 | 0 | 0 | 0 | 0 | 0 | 0 | 229769.6397
2016-10-01 12:00 | 0 | 131283.0542 | 0 | 0 | 0 | 0 | 0 | 358481 | 0 | 0 | 0 | 0 | 0 | 0 | 0 | 0 | 0 | 37299.9288 | 10593522.449 | 0 | 0 | 0 | 229769.6397 | 0 | 0 | 0 | 0 | 0 | 0 | 0 | 0 | 0 | 0 | -121667.0261 | 18544.6857 | 0 | 0 | 0 | 0 | 0 | 0 | 0 | 0 | 229769.6397
2016-10-01 13:00 | 112064.874 | 115795.1739 | 0 | 0 | 0 | 0 | 0 | 375301 | 0 | 0 | 0 | 0 | 0 | 0 | 0 | 0 | 0 | 0 | 10608358.1976 | 0 | 0 | 0 | 0 | 0 | 0 | 0 | 0 | 0 | 0 | 0 | 0 | 0 | 0 | -41910.0323 | 18544.6857 | 0 | 0 | 0 | 0 | 0 | 0 | 0 | 0 | 229769.6397
2016-10-01 14:00 | 523522.5524 | 0 | 0 | 0 | 0 | 0 | 0 | 391050 | 0 | 0 | 0 | 0 | 0 | 0 | 0 | 0 | 0 | 0 | 10623193.9462 | 0 | 0 | 0 | 112788.588 | 0 | 0 | 0 | 0 | 0 | 0 | 0 | 0 | 0 | 0 | 0 | 18544.6857 | 0 | 0 | 0 | 0 | 0 | 0 | 0 | 113927.8667 | 0
2016-10-01 15:00 | 826149.1163 | 0 | 0 | 0 | 0 | 0 | 0 | 405328 | 0 | 0 | 0 | 0 | 0 | 0 | 0 | 0 | 0 | 47915.1994 | 10638029.6948 | 86655.2063 | 0 | 0 | 371088.1183 | 0 | 0 | 0 | 0 | 0 | 0 | 0 | 0 | 0 | 0 | 53837.3027 | 18544.6857 | 0 | 87530.5114 | 0 | 0 | 0 | 0 | 0 | 260908.6165 | 0
2016-10-01 16:00 | 925301.1344 | 0 | 0 | 0 | 0 | 0 | 0 | 416744 | 0 | 0 | 0 | 0 | 0 | 0 | 0 | 0 | 0 | 180495.5303 | 10652865.4434 | 173310.4126 | 0 | 0 | 622068.2389 | 0 | 0 | 0 | 0 | 0 | 0 | 0 | 0 | 0 | 0 | 148966.664 | 18544.6857 | 0 | 87530.5114 | 0 | 0 | 0 | 0 | 0 | 253515.2733 | 0
2016-10-01 17:00 | 913982.763 | 0 | 0 | 0 | 0 | 0 | 0 | 426036 | 0 | 0 | 0 | 0 | 0 | 0 | 0 | 0 | 0 | 351109.0789 | 10667701.192 | 259965.6189 | 0 | 0 | 810337.4789 | 0 | 0 | 0 | 0 | 0 | 0 | 0 | 0 | 0 | 0 | 191700.6164 | 18544.6857 | 0 | 87530.5114 | 0 | 0 | 0 | 0 | 0 | 190170.9495 | 0
2016-10-01 18:00 | 900180.5339 | 0 | 0 | 0 | 0 | 0 | 0 | 434374 | 0 | 0 | 0 | 0 | 0 | 0 | 0 | 0 | 0 | 521722.6275 | 10682536.9405 | 346620.8251 | 0 | 0 | 976687.8921 | 0 | 0 | 0 | 0 | 0 | 0 | 0 | 0 | 0 | 0 | 191700.6164 | 18544.6857 | 0 | 87530.5114 | 0 | 0 | 0 | 0 | 0 | 168030.7204 | 0
2016-10-01 19:00 | 901892.4582 | 0 | 0 | 0 | 0 | 0 | 0 | 441308 | 0 | 0 | 0 | 0 | 0 | 0 | 0 | 0 | 0 | 605027.2011 | 10697372.6891 | 433276.0314 | 0 | 0 | 1234987.4225 | 0 | 0 | 0 | 0 | 0 | 0 | 0 | 0 | 0 | 0 | 93600.6445 | 18544.6857 | 0 | 87530.5114 | 0 | 0 | 0 | 0 | 0 | 260908.6165 | 0
2016-10-01 20:00 | 935729.7805 | 0 | 0 | 0 | 0 | 0 | 0 | 446442 | 0 | 0 | 0 | 0 | 0 | 0 | 0 | 0 | 0 | 775640.7497 | 10712208.4377 | 519931.2377 | 0 | 0 | 1424584.2698 | 0 | 0 | 0 | 0 | 0 | 0 | 0 | 0 | 0 | 0 | 191700.6164 | 18544.6857 | 0 | 87530.5114 | 0 | 0 | 0 | 0 | 0 | 191511.967 | 0
2016-10-01 21:00 | 926891.1298 | 0 | 0 | 0 | 0 | 0 | 0 | 449559 | 0 | 0 | 0 | 0 | 0 | 0 | 0 | 0 | 0 | 873850.7511 | 10727044.1863 | 606586.444 | 0 | 0 | 1682883.8002 | 0 | 0 | 0 | 0 | 0 | 0 | 0 | 0 | 0 | 0 | 110348.3161 | 18544.6857 | 0 | 87530.5114 | 0 | 0 | 0 | 0 | 0 | 260908.6165 | 0
2016-10-01 22:00 | 876015.8329 | 0 | 0 | 0 | 0 | 0 | 0 | 447957 | 0 | 0 | 0 | 0 | 0 | 0 | 0 | 0 | 0 | 1006109.6733 | 10741879.9349 | 606586.444 | 0 | 0 | 1941183.3305 | 0 | 0 | 0 | 0 | 0 | 0 | 0 | 0 | 0 | 0 | 148605.5307 | 18544.6857 | 0 | 0 | 0 | 0 | 0 | 0 | 0 | 260908.6165 | 0
2016-10-01 23:00 | 641020.2966 | 0 | 0 | 0 | 0 | 0 | 0 | 447614 | 0 | 0 | 0 | 0 | 0 | 0 | 0 | 0 | 0 | 1006109.6733 | 10756715.6835 | 693241.6503 | 0 | 0 | 2027641.119 | 0 | 0 | 0 | 0 | 0 | 0 | 0 | 0 | 0 | 0 | 0 | 18544.6857 | 0 | 87530.5114 | 0 | 0 | 0 | 0 | 0 | 87331.0995 | 0
2016-10-02 | 127797.8286 | 214125.1815 | 0 | 0 | 0 | 0 | 0 | 444225 | 0 | 0 | 0 | 0 | 0 | 0 | 0 | 0 | 0 | 989622.1432 | 10771551.432 | 693241.6503 | 0 | 0 | 1838157.1175 | 0 | 0 | 0 | 0 | 0 | 0 | 0 | 0 | 0 | 0 | -18525.3148 | 18544.6857 | 0 | 0 | 0 | 0 | 0 | 0 | 0 | 0 | 189484.0015
2016-10-02 01:00 | 1300.5747 | 272514.3959 | 0 | 0 | 0 | 0 | 0 | 431609 | 0 | 0 | 0 | 0 | 0 | 0 | 0 | 0 | 0 | 943107.9755 | 10786387.1806 | 693241.6503 | 0 | 0 | 1608387.4778 | 0 | 0 | 0 | 0 | 0 | 0 | 0 | 0 | 0 | 0 | -52263.1097 | 18544.6857 | 0 | 0 | 0 | 0 | 0 | 0 | 0 | 0 | 229769.6397
2016-10-02 02:00 | 579.1332 | 302200.6367 | 0 | 0 | 0 | 0 | 0 | 414372 | 0 | 0 | 0 | 0 | 0 | 0 | 0 | 0 | 0 | 827286.1204 | 10801222.9292 | 693241.6503 | 0 | 0 | 1608387.4778 | 0 | 0 | 0 | 0 | 0 | 0 | 0 | 0 | 0 | 0 | -130136.9159 | 18544.6857 | 0 | 0 | 0 | 0 | 0 | 0 | 0 | 0 | 0
2016-10-02 03:00 | 273.8728 | 310840.5622 | 0 | 0 | 0 | 0 | 0 | 392285 | 0 | 0 | 0 | 0 | 0 | 0 | 0 | 0 | 0 | 738539.5473 | 10816058.6778 | 693241.6503 | 0 | 0 | 1608387.4778 | 0 | 0 | 0 | 0 | 0 | 0 | 0 | 0 | 0 | 0 | -99715.2506 | 18544.6857 | 0 | 0 | 0 | 0 | 0 | 0 | 0 | 0 | 0
2016-10-02 04:00 | 0 | 242391.1471 | 0 | 0 | 0 | 0 | 0 | 369627 | 0 | 0 | 0 | 0 | 0 | 0 | 0 | 0 | 0 | 608794.8679 | 10830894.4264 | 693241.6503 | 0 | 0 | 1608387.4778 | 0 | 0 | 0 | 0 | 0 | 0 | 0 | 0 | 0 | 0 | -145780.5387 | 18544.6857 | 0 | 0 | 0 | 0 | 0 | 0 | 0 | 0 | 0
2016-10-02 05:00 | 0 | 178909.0693 | 0 | 0 | 0 | 0 | 0 | 352065 | 0 | 0 | 0 | 0 | 0 | 0 | 0 | 0 | 0 | 438181.3193 | 10845730.1749 | 693241.6503 | 0 | 0 | 1608387.4778 | 0 | 0 | 0 | 0 | 0 | 0 | 0 | 0 | 0 | 0 | -191700.6164 | 18544.6857 | 0 | 0 | 0 | 0 | 0 | 0 | 0 | 0 | 0
2016-10-02 06:00 | 0 | 259246.1398 | 0 | 0 | 0 | 0 | 0 | 338309 | 0 | 0 | 0 | 0 | 0 | 0 | 0 | 0 | 0 | 461737.8923 | 10860565.9235 | 693241.6503 | 0 | 0 | 1378617.8381 | 0 | 0 | 0 | 0 | 0 | 0 | 0 | 0 | 0 | 0 | 26468.0595 | 18544.6857 | 0 | 0 | 0 | 0 | 0 | 0 | 0 | 0 | 229769.6397
2016-10-02 07:00 | 0 | 235343.5938 | 0 | 0 | 0 | 0 | 0 | 328815 | 0 | 0 | 0 | 0 | 0 | 0 | 0 | 0 | 0 | 472470.8593 | 10875401.6721 | 693241.6503 | 0 | 0 | 1148848.1984 | 0 | 0 | 0 | 0 | 0 | 0 | 0 | 0 | 0 | 0 | 12059.5135 | 18544.6857 | 0 | 0 | 0 | 0 | 0 | 0 | 0 | 0 | 229769.6397
2016-10-02 08:00 | 0 | 25698.4639 | 0 | 0 | 0 | 0 | 0 | 322930 | 0 | 0 | 0 | 0 | 0 | 0 | 0 | 0 | 0 | 301857.3107 | 10890237.4207 | 693241.6503 | 0 | 0 | 919078.5587 | 0 | 0 | 0 | 0 | 0 | 0 | 0 | 0 | 0 | 0 | -191700.6164 | 18544.6857 | 0 | 0 | 0 | 0 | 0 | 0 | 0 | 0 | 229769.6397
2016-10-02 09:00 | 0 | 210803.1327 | 0 | 0 | 0 | 0 | 0 | 321307 | 0 | 0 | 0 | 0 | 0 | 0 | 0 | 0 | 0 | 187004.0985 | 10905073.1693 | 693241.6503 | 0 | 0 | 919078.5587 | 0 | 0 | 0 | 0 | 0 | 0 | 0 | 0 | 0 | 0 | -129048.553 | 18544.6857 | 0 | 0 | 0 | 0 | 0 | 0 | 0 | 0 | 0
2016-10-02 10:00 | 0 | 178257.1791 | 0 | 0 | 0 | 0 | 0 | 324074 | 0 | 0 | 0 | 0 | 0 | 0 | 0 | 0 | 0 | 151149.6464 | 10919908.9179 | 693241.6503 | 0 | 0 | 689308.9191 | 0 | 0 | 0 | 0 | 0 | 0 | 0 | 0 | 0 | 0 | -40285.9012 | 18544.6857 | 0 | 0 | 0 | 0 | 0 | 0 | 0 | 0 | 229769.6397
2016-10-02 11:00 | 0 | 159282.3589 | 0 | 0 | 0 | 0 | 0 | 330659 | 0 | 0 | 0 | 0 | 0 | 0 | 0 | 0 | 0 | 92546.9544 | 10934744.6664 | 693241.6503 | 0 | 0 | 459539.2794 | 0 | 0 | 0 | 0 | 0 | 0 | 0 | 0 | 0 | 0 | -65845.7214 | 18544.6857 | 0 | 0 | 0 | 0 | 0 | 0 | 0 | 0 | 229769.6397
2016-10-02 12:00 | 0 | 148421.0641 | 0 | 0 | 0 | 0 | 0 | 341997 | 0 | 0 | 0 | 0 | 0 | 0 | 0 | 0 | 0 | 14186.89 | 10949580.415 | 693241.6503 | 0 | 0 | 229769.6397 | 0 | 0 | 0 | 0 | 0 | 0 | 0 | 0 | 0 | 0 | -88045.0162 | 18544.6857 | 0 | 0 | 0 | 0 | 0 | 0 | 0 | 0 | 229769.6397
2016-10-02 13:00 | 117367.0311 | 121501.7234 | 0 | 0 | 0 | 0 | 0 | 360340 | 0 | 0 | 0 | 0 | 0 | 0 | 0 | 0 | 0 | 0 | 10964416.1636 | 693241.6503 | 0 | 0 | 0 | 0 | 0 | 0 | 0 | 0 | 0 | 0 | 0 | 0 | 0 | -15940.3258 | 18544.6857 | 0 | 0 | 0 | 0 | 0 | 0 | 0 | 0 | 229769.6397
2016-10-02 14:00 | 537735.8615 | 0 | 0 | 0 | 0 | 0 | 0 | 377856 | 0 | 0 | 0 | 0 | 0 | 0 | 0 | 0 | 0 | 0 | 10979251.9122 | 779896.8566 | 0 | 0 | 53266.6177 | 0 | 0 | 0 | 0 | 0 | 0 | 0 | 0 | 0 | 0 | 0 | 18544.6857 | 0 | 87530.5114 | 0 | 0 | 0 | 0 | 0 | 53804.6644 | 0
2016-10-02 15:00 | 833504.3767 | 0 | 0 | 0 | 0 | 0 | 0 | 394308 | 0 | 0 | 0 | 0 | 0 | 0 | 0 | 0 | 0 | 64269.1811 | 10994087.6608 | 866552.0628 | 0 | 0 | 311566.1481 | 0 | 0 | 0 | 0 | 0 | 0 | 0 | 0 | 0 | 0 | 72212.563 | 18544.6857 | 0 | 87530.5114 | 0 | 0 | 0 | 0 | 0 | 260908.6165 | 0
2016-10-02 16:00 | 919730.5855 | 0 | 0 | 0 | 0 | 0 | 0 | 409258 | 0 | 0 | 0 | 0 | 0 | 0 | 0 | 0 | 0 | 191974.188 | 11008923.4094 | 953207.2691 | 0 | 0 | 569865.6784 | 0 | 0 | 0 | 0 | 0 | 0 | 0 | 0 | 0 | 0 | 143488.7718 | 18544.6857 | 0 | 87530.5114 | 0 | 0 | 0 | 0 | 0 | 260908.6165 | 0
2016-10-02 17:00 | 915253.8164 | 0 | 0 | 0 | 0 | 0 | 0 | 422382 | 0 | 0 | 0 | 0 | 0 | 0 | 0 | 0 | 0 | 362587.7366 | 11023759.1579 | 1039862.4754 | 0 | 0 | 763010.7213 | 0 | 0 | 0 | 0 | 0 | 0 | 0 | 0 | 0 | 0 | 191700.6164 | 18544.6857 | 0 | 87530.5114 | 0 | 0 | 0 | 0 | 0 | 195096.0029 | 0
2016-10-02 18:00 | 882367.5797 | 0 | 0 | 0 | 0 | 0 | 0 | 432750 | 0 | 0 | 0 | 0 | 0 | 0 | 0 | 0 | 0 | 525830.7332 | 11038594.9065 | 1039862.4754 | 0 | 0 | 1008187.98 | 0 | 0 | 0 | 0 | 0 | 0 | 0 | 0 | 0 | 0 | 183419.0973 | 18544.6857 | 0 | 0 | 0 | 0 | 0 | 0 | 0 | 247653.7967 | 0
2016-10-02 19:00 | 873664.1023 | 0 | 0 | 0 | 0 | 0 | 0 | 440823 | 0 | 0 | 0 | 0 | 0 | 0 | 0 | 0 | 0 | 696444.2818 | 11053430.6551 | 1039862.4754 | 0 | 0 | 1228557.8221 | 0 | 0 | 0 | 0 | 0 | 0 | 0 | 0 | 0 | 0 | 191700.6164 | 18544.6857 | 0 | 0 | 0 | 0 | 0 | 0 | 0 | 222595.8002 | 0
2016-10-02 20:00 | 885774.9447 | 0 | 0 | 0 | 0 | 0 | 0 | 447418 | 0 | 0 | 0 | 0 | 0 | 0 | 0 | 0 | 0 | 867057.8304 | 11068266.4037 | 1126517.6817 | 0 | 0 | 1367733.142 | 0 | 0 | 0 | 0 | 0 | 0 | 0 | 0 | 0 | 0 | 191700.6164 | 18544.6857 | 0 | 87530.5114 | 0 | 0 | 0 | 0 | 0 | 140581.1312 | 0
2016-10-02 21:00 | 882504.0815 | 0 | 0 | 0 | 0 | 0 | 0 | 452442 | 0 | 0 | 0 | 0 | 0 | 0 | 0 | 0 | 0 | 923197.4887 | 11083102.1523 | 1213172.888 | 0 | 0 | 1626032.6724 | 0 | 0 | 0 | 0 | 0 | 0 | 0 | 0 | 0 | 0 | 63078.2678 | 18544.6857 | 0 | 87530.5114 | 0 | 0 | 0 | 0 | 0 | 260908.6165 | 0
2016-10-02 22:00 | 809292.4868 | 0 | 0 | 0 | 0 | 0 | 0 | 453706 | 0 | 0 | 0 | 0 | 0 | 0 | 0 | 0 | 0 | 990956.023 | 11097937.9009 | 1213172.888 | 0 | 0 | 1884332.2027 | 0 | 0 | 0 | 0 | 0 | 0 | 0 | 0 | 0 | 0 | 76133.1846 | 18544.6857 | 0 | 0 | 0 | 0 | 0 | 0 | 0 | 260908.6165 | 0
2016-10-02 23:00 | 578946.7706 | 0 | 0 | 0 | 0 | 0 | 0 | 455845 | 0 | 0 | 0 | 0 | 0 | 0 | 0 | 0 | 0 | 1006109.6733 | 11112773.6494 | 1299828.0943 | 0 | 0 | 1884332.2027 | 0 | 0 | 0 | 0 | 0 | 0 | 0 | 0 | 0 | 0 | 17026.5734 | 18544.6857 | 0 | 87530.5114 | 0 | 0 | 0 | 0 | 0 | 0 | 0
2016-10-03 | 109275.3752 | 172074.6941 | 0 | 0 | 0 | 0 | 0 | 454506 | 0 | 0 | 0 | 0 | 0 | 0 | 0 | 0 | 0 | 835496.1248 | 11127609.398 | 1299828.0943 | 0 | 0 | 1884332.2027 | 0 | 0 | 0 | 0 | 0 | 0 | 0 | 0 | 0 | 0 | -191700.6164 | 18544.6857 | 0 | 0 | 0 | 0 | 0 | 0 | 0 | 0 | 0
2016-10-03 01:00 | 1026.1691 | 356141.4431 | 0 | 0 | 0 | 0 | 0 | 440665 | 0 | 0 | 0 | 0 | 0 | 0 | 0 | 0 | 0 | 760721.4612 | 11142445.1466 | 1299828.0943 | 0 | 0 | 1850951.4663 | 0 | 0 | 0 | 0 | 0 | 0 | 0 | 0 | 0 | 0 | -84016.4759 | 18544.6857 | 0 | 0 | 0 | 0 | 0 | 0 | 0 | 0 | 33380.7364
2016-10-03 02:00 | 326.8377 | 409370.0589 | 0 | 0 | 0 | 0 | 0 | 419948 | 0 | 0 | 0 | 0 | 0 | 0 | 0 | 0 | 0 | 735093.2089 | 11157280.8952 | 1299828.0943 | 0 | 0 | 1850951.4663 | 0 | 0 | 0 | 0 | 0 | 0 | 0 | 0 | 0 | 0 | -28795.7891 | 18544.6857 | 0 | 0 | 0 | 0 | 0 | 0 | 0 | 0 | 0
2016-10-03 03:00 | 164.7576 | 442765.6215 | 0 | 0 | 0 | 0 | 0 | 393288 | 0 | 0 | 0 | 0 | 0 | 0 | 0 | 0 | 0 | 762770.156 | 11172116.6438 | 1299828.0943 | 0 | 0 | 1850951.4663 | 0 | 0 | 0 | 0 | 0 | 0 | 0 | 0 | 0 | 0 | 31097.6933 | 18544.6857 | 0 | 0 | 0 | 0 | 0 | 0 | 0 | 0 | 0
2016-10-03 04:00 | 0 | 197072.0693 | 0 | 0 | 0 | 0 | 0 | 370228 | 0 | 0 | 0 | 0 | 0 | 0 | 0 | 0 | 0 | 592156.6074 | 11186952.3924 | 1299828.0943 | 0 | 0 | 1850951.4663 | 0 | 0 | 0 | 0 | 0 | 0 | 0 | 0 | 0 | 0 | -191700.6164 | 18544.6857 | 0 | 0 | 0 | 0 | 0 | 0 | 0 | 0 | 0
2016-10-03 05:00 | 0 | 440067.5072 | 0 | 0 | 0 | 0 | 0 | 352069 | 0 | 0 | 0 | 0 | 0 | 0 | 0 | 0 | 0 | 762770.156 | 11201788.1409 | 1299828.0943 | 0 | 0 | 1624568.5128 | 0 | 0 | 0 | 0 | 0 | 0 | 0 | 0 | 0 | 0 | 191700.6164 | 18544.6857 | 0 | 0 | 0 | 0 | 0 | 0 | 0 | 0 | 226382.9535
2016-10-03 06:00 | 0 | 459913.6486 | 0 | 0 | 0 | 0 | 0 | 339911 | 0 | 0 | 0 | 0 | 0 | 0 | 0 | 0 | 0 | 853067.7429 | 11216623.8895 | 1299828.0943 | 0 | 0 | 1624568.5128 | 0 | 0 | 0 | 0 | 0 | 0 | 0 | 0 | 0 | 0 | 101457.9628 | 18544.6857 | 0 | 0 | 0 | 0 | 0 | 0 | 0 | 0 | 0
2016-10-03 07:00 | 0 | 35678.4639 | 0 | 0 | 0 | 0 | 0 | 332910 | 0 | 0 | 0 | 0 | 0 | 0 | 0 | 0 | 0 | 682454.1943 | 11231459.6381 | 1299828.0943 | 0 | 0 | 1394798.8731 | 0 | 0 | 0 | 0 | 0 | 0 | 0 | 0 | 0 | 0 | -191700.6164 | 18544.6857 | 0 | 0 | 0 | 0 | 0 | 0 | 0 | 0 | 229769.6397
2016-10-03 08:00 | 0 | 35785.4639 | 0 | 0 | 0 | 0 | 0 | 333017 | 0 | 0 | 0 | 0 | 0 | 0 | 0 | 0 | 0 | 511840.6457 | 11246295.3867 | 1299828.0943 | 0 | 0 | 1165029.2334 | 0 | 0 | 0 | 0 | 0 | 0 | 0 | 0 | 0 | 0 | -191700.6164 | 18544.6857 | 0 | 0 | 0 | 0 | 0 | 0 | 0 | 0 | 229769.6397
2016-10-03 09:00 | 0 | 170641.0693 | 0 | 0 | 0 | 0 | 0 | 343797 | 0 | 0 | 0 | 0 | 0 | 0 | 0 | 0 | 0 | 341227.0972 | 11261131.1353 | 1299828.0943 | 0 | 0 | 1165029.2334 | 0 | 0 | 0 | 0 | 0 | 0 | 0 | 0 | 0 | 0 | -191700.6164 | 18544.6857 | 0 | 0 | 0 | 0 | 0 | 0 | 0 | 0 | 0
2016-10-03 10:00 | 0 | 194292.0693 | 0 | 0 | 0 | 0 | 0 | 367448 | 0 | 0 | 0 | 0 | 0 | 0 | 0 | 0 | 0 | 170613.5486 | 11275966.8838 | 1299828.0943 | 0 | 0 | 1165029.2334 | 0 | 0 | 0 | 0 | 0 | 0 | 0 | 0 | 0 | 0 | -191700.6164 | 18544.6857 | 0 | 0 | 0 | 0 | 0 | 0 | 0 | 0 | 0
2016-10-03 11:00 | 0 | 219260.0693 | 0 | 0 | 0 | 0 | 0 | 392416 | 0 | 0 | 0 | 0 | 0 | 0 | 0 | 0 | 0 | 0 | 11290802.6324 | 1299828.0943 | 0 | 0 | 1165029.2334 | 0 | 0 | 0 | 0 | 0 | 0 | 0 | 0 | 0 | 0 | -191700.6164 | 18544.6857 | 0 | 0 | 0 | 0 | 0 | 0 | 0 | 0 | 0
2016-10-03 12:00 | 0 | 492451.2387 | 0 | 0 | 0 | 0 | 0 | 407507 | 0 | 0 | 0 | 0 | 0 | 0 | 0 | 0 | 0 | 59095.6022 | 11305638.381 | 1299828.0943 | 0 | 0 | 1165029.2334 | 0 | 0 | 0 | 0 | 0 | 0 | 0 | 0 | 0 | 0 | 66399.553 | 18544.6857 | 0 | 0 | 0 | 0 | 0 | 0 | 0 | 0 | 0
2016-10-03 13:00 | 79493.3519 | 341347.1313 | 0 | 0 | 0 | 0 | 0 | 422920 | 0 | 0 | 0 | 0 | 0 | 0 | 0 | 0 | 0 | 40740.0619 | 11320474.1296 | 1299828.0943 | 0 | 0 | 1165029.2334 | 0 | 0 | 0 | 0 | 0 | 0 | 0 | 0 | 0 | 0 | -20624.2026 | 18544.6857 | 0 | 0 | 0 | 0 | 0 | 0 | 0 | 0 | 0
2016-10-03 14:00 | 411547.3353 | 0 | 0 | 0 | 0 | 0 | 0 | 438778 | 0 | 0 | 0 | 0 | 0 | 0 | 0 | 0 | 0 | 0 | 11335309.8782 | 1299828.0943 | 0 | 0 | 1165029.2334 | 0 | 0 | 0 | 0 | 0 | 0 | 0 | 0 | 0 | 0 | -45775.3504 | 18544.6857 | 0 | 0 | 0 | 0 | 0 | 0 | 0 | 0 | 0
2016-10-03 15:00 | 703834.0773 | 0 | 0 | 0 | 0 | 0 | 0 | 452970 | 0 | 0 | 0 | 0 | 0 | 0 | 0 | 0 | 0 | 170613.5486 | 11350145.6268 | 1299828.0943 | 0 | 0 | 1205241.8208 | 0 | 0 | 0 | 0 | 0 | 0 | 0 | 0 | 0 | 0 | 191700.6164 | 18544.6857 | 0 | 0 | 0 | 0 | 0 | 0 | 0 | 40618.7752 | 0
2016-10-03 16:00 | 826090.5264 | 0 | 0 | 0 | 0 | 0 | 0 | 466381 | 0 | 0 | 0 | 0 | 0 | 0 | 0 | 0 | 0 | 341227.0972 | 11364981.3753 | 1386483.3006 | 0 | 0 | 1266556.1966 | 0 | 0 | 0 | 0 | 0 | 0 | 0 | 0 | 0 | 0 | 191700.6164 | 18544.6857 | 0 | 87530.5114 | 0 | 0 | 0 | 0 | 0 | 61933.7129 | 0
2016-10-03 17:00 | 847982.507 | 0 | 0 | 0 | 0 | 0 | 0 | 478612 | 0 | 0 | 0 | 0 | 0 | 0 | 0 | 0 | 0 | 511840.6457 | 11379817.1239 | 1386483.3006 | 0 | 0 | 1424090.1494 | 0 | 0 | 0 | 0 | 0 | 0 | 0 | 0 | 0 | 0 | 191700.6164 | 18544.6857 | 0 | 0 | 0 | 0 | 0 | 0 | 0 | 159125.2049 | 0
2016-10-03 18:00 | 842391.9093 | 0 | 0 | 0 | 0 | 0 | 0 | 488215 | 0 | 0 | 0 | 0 | 0 | 0 | 0 | 0 | 0 | 682454.1943 | 11394652.8725 | 1473138.5068 | 0 | 0 | 1479927.2342 | 0 | 0 | 0 | 0 | 0 | 0 | 0 | 0 | 0 | 0 | 191700.6164 | 18544.6857 | 0 | 87530.5114 | 0 | 0 | 0 | 0 | 0 | 56401.0958 | 0
2016-10-03 19:00 | 850514.9029 | 0 | 0 | 0 | 0 | 0 | 0 | 494304 | 0 | 0 | 0 | 0 | 0 | 0 | 0 | 0 | 0 | 853067.7429 | 11409488.6211 | 1473138.5068 | 0 | 0 | 1624433.179 | 0 | 0 | 0 | 0 | 0 | 0 | 0 | 0 | 0 | 0 | 191700.6164 | 18544.6857 | 0 | 0 | 0 | 0 | 0 | 0 | 0 | 145965.6008 | 0
2016-10-03 20:00 | 869457.9751 | 0 | 0 | 0 | 0 | 0 | 0 | 497335 | 0 | 0 | 0 | 0 | 0 | 0 | 0 | 0 | 0 | 989939.0668 | 11424324.3697 | 1559793.7131 | 0 | 0 | 1735570.3548 | 0 | 0 | 0 | 0 | 0 | 0 | 0 | 0 | 0 | 0 | 153788.0044 | 18544.6857 | 0 | 87530.5114 | 0 | 0 | 0 | 0 | 0 | 112259.7735 | 0
2016-10-03 21:00 | 882474.0345 | 0 | 0 | 0 | 0 | 0 | 0 | 497321 | 0 | 0 | 0 | 0 | 0 | 0 | 0 | 0 | 0 | 1006109.6733 | 11439160.1183 | 1646448.9194 | 0 | 0 | 1993869.8851 | 0 | 0 | 0 | 0 | 0 | 0 | 0 | 0 | 0 | 0 | 18169.2208 | 18544.6857 | 0 | 87530.5114 | 0 | 0 | 0 | 0 | 0 | 260908.6165 | 0
2016-10-03 22:00 | 814672.5519 | 0 | 0 | 0 | 0 | 0 | 0 | 493897 | 0 | 0 | 0 | 0 | 0 | 0 | 0 | 0 | 0 | 1006109.6733 | 11453995.8668 | 1733104.1257 | 0 | 0 | 2206423.2364 | 0 | 0 | 0 | 0 | 0 | 0 | 0 | 0 | 0 | 0 | 0 | 18544.6857 | 0 | 87530.5114 | 0 | 0 | 0 | 0 | 0 | 214700.3548 | 0
2016-10-03 23:00 | 592641.3066 | 0 | 0 | 0 | 0 | 0 | 0 | 493550 | 0 | 0 | 0 | 0 | 0 | 0 | 0 | 0 | 0 | 1006109.6733 | 11468831.6154 | 1812845.2804 | 0 | 0 | 2206423.2364 | 0 | 0 | 0 | 0 | 0 | 0 | 0 | 0 | 0 | 0 | 0 | 18544.6857 | 0 | 80546.6209 | 0 | 0 | 0 | 0 | 0 | 0 | 0
2016-10-04 | 74430.5571 | 432875.1286 | 0 | 0 | 0 | 0 | 0 | 488761 | 0 | 0 | 0 | 0 | 0 | 0 | 0 | 0 | 0 | 1006109.6733 | 11483667.364 | 1812845.2804 | 0 | 0 | 2206423.2364 | 0 | 0 | 0 | 0 | 0 | 0 | 0 | 0 | 0 | 0 | 0 | 18544.6857 | 0 | 0 | 0 | 0 | 0 | 0 | 0 | 0 | 0
2016-10-04 01:00 | 604.3276 | 317616.1329 | 0 | 0 | 0 | 0 | 0 | 471633 | 0 | 0 | 0 | 0 | 0 | 0 | 0 | 0 | 0 | 853067.7429 | 11498503.1126 | 1812845.2804 | 0 | 0 | 2206423.2364 | 0 | 0 | 0 | 0 | 0 | 0 | 0 | 0 | 0 | 0 | -171957.2252 | 18544.6857 | 0 | 0 | 0 | 0 | 0 | 0 | 0 | 0 | 0
2016-10-04 02:00 | 445.2592 | 148675.2048 | 0 | 0 | 0 | 0 | 0 | 446352 | 0 | 0 | 0 | 0 | 0 | 0 | 0 | 0 | 0 | 682454.1943 | 11513338.8612 | 1812845.2804 | 0 | 0 | 1976653.5967 | 0 | 0 | 0 | 0 | 0 | 0 | 0 | 0 | 0 | 0 | -191700.6164 | 18544.6857 | 0 | 0 | 0 | 0 | 0 | 0 | 0 | 0 | 229769.6397
2016-10-04 03:00 | 258.9593 | 119156.5046 | 0 | 0 | 0 | 0 | 0 | 416647 | 0 | 0 | 0 | 0 | 0 | 0 | 0 | 0 | 0 | 511840.6457 | 11528174.6098 | 1812845.2804 | 0 | 0 | 1746883.957 | 0 | 0 | 0 | 0 | 0 | 0 | 0 | 0 | 0 | 0 | -191700.6164 | 18544.6857 | 0 | 0 | 0 | 0 | 0 | 0 | 0 | 0 | 229769.6397
2016-10-04 04:00 | 0 | 215767.0693 | 0 | 0 | 0 | 0 | 0 | 388923 | 0 | 0 | 0 | 0 | 0 | 0 | 0 | 0 | 0 | 341227.0972 | 11543010.3583 | 1812845.2804 | 0 | 0 | 1746883.957 | 0 | 0 | 0 | 0 | 0 | 0 | 0 | 0 | 0 | 0 | -191700.6164 | 18544.6857 | 0 | 0 | 0 | 0 | 0 | 0 | 0 | 0 | 0
2016-10-04 05:00 | 0 | 576361.3021 | 0 | 0 | 0 | 0 | 0 | 366116 | 0 | 0 | 0 | 0 | 0 | 0 | 0 | 0 | 0 | 511840.6457 | 11557846.1069 | 1812845.2804 | 0 | 0 | 1746883.957 | 0 | 0 | 0 | 0 | 0 | 0 | 0 | 0 | 0 | 0 | 191700.6164 | 18544.6857 | 0 | 0 | 0 | 0 | 0 | 0 | 0 | 0 | 0
2016-10-04 06:00 | 0 | 53947.4639 | 0 | 0 | 0 | 0 | 0 | 351179 | 0 | 0 | 0 | 0 | 0 | 0 | 0 | 0 | 0 | 341227.0972 | 11572681.8555 | 1812845.2804 | 0 | 0 | 1517114.3173 | 0 | 0 | 0 | 0 | 0 | 0 | 0 | 0 | 0 | 0 | -191700.6164 | 18544.6857 | 0 | 0 | 0 | 0 | 0 | 0 | 0 | 0 | 229769.6397
2016-10-04 07:00 | 0 | 552903.3021 | 0 | 0 | 0 | 0 | 0 | 342658 | 0 | 0 | 0 | 0 | 0 | 0 | 0 | 0 | 0 | 511840.6457 | 11587517.6041 | 1812845.2804 | 0 | 0 | 1517114.3173 | 0 | 0 | 0 | 0 | 0 | 0 | 0 | 0 | 0 | 0 | 191700.6164 | 18544.6857 | 0 | 0 | 0 | 0 | 0 | 0 | 0 | 0 | 0
2016-10-04 08:00 | 0 | 167844.0693 | 0 | 0 | 0 | 0 | 0 | 341000 | 0 | 0 | 0 | 0 | 0 | 0 | 0 | 0 | 0 | 341227.0972 | 11602353.3527 | 1812845.2804 | 0 | 0 | 1517114.3173 | 0 | 0 | 0 | 0 | 0 | 0 | 0 | 0 | 0 | 0 | -191700.6164 | 18544.6857 | 0 | 0 | 0 | 0 | 0 | 0 | 0 | 0 | 0
2016-10-04 09:00 | 0 | 53480.4639 | 0 | 0 | 0 | 0 | 0 | 350712 | 0 | 0 | 0 | 0 | 0 | 0 | 0 | 0 | 0 | 170613.5486 | 11617189.1013 | 1812845.2804 | 0 | 0 | 1287344.6777 | 0 | 0 | 0 | 0 | 0 | 0 | 0 | 0 | 0 | 0 | -191700.6164 | 18544.6857 | 0 | 0 | 0 | 0 | 0 | 0 | 0 | 0 | 229769.6397
2016-10-04 10:00 | 0 | 585723.3021 | 0 | 0 | 0 | 0 | 0 | 375478 | 0 | 0 | 0 | 0 | 0 | 0 | 0 | 0 | 0 | 341227.0972 | 11632024.8498 | 1812845.2804 | 0 | 0 | 1287344.6777 | 0 | 0 | 0 | 0 | 0 | 0 | 0 | 0 | 0 | 0 | 191700.6164 | 18544.6857 | 0 | 0 | 0 | 0 | 0 | 0 | 0 | 0 | 0
2016-10-04 11:00 | 0 | 102866.4639 | 0 | 0 | 0 | 0 | 0 | 400098 | 0 | 0 | 0 | 0 | 0 | 0 | 0 | 0 | 0 | 170613.5486 | 11646860.5984 | 1812845.2804 | 0 | 0 | 1057575.038 | 0 | 0 | 0 | 0 | 0 | 0 | 0 | 0 | 0 | 0 | -191700.6164 | 18544.6857 | 0 | 0 | 0 | 0 | 0 | 0 | 0 | 0 | 229769.6397
2016-10-04 12:00 | 0 | 240825.0693 | 0 | 0 | 0 | 0 | 0 | 413981 | 0 | 0 | 0 | 0 | 0 | 0 | 0 | 0 | 0 | 0 | 11661696.347 | 1812845.2804 | 0 | 0 | 1057575.038 | 0 | 0 | 0 | 0 | 0 | 0 | 0 | 0 | 0 | 0 | -191700.6164 | 18544.6857 | 0 | 0 | 0 | 0 | 0 | 0 | 0 | 0 | 0
2016-10-04 13:00 | 121193.9389 | 325805.7469 | 0 | 0 | 0 | 0 | 0 | 428455 | 0 | 0 | 0 | 0 | 0 | 0 | 0 | 0 | 0 | 0 | 11676532.0956 | 1812845.2804 | 0 | 0 | 1057575.038 | 0 | 0 | 0 | 0 | 0 | 0 | 0 | 0 | 0 | 0 | 0 | 18544.6857 | 0 | 0 | 0 | 0 | 0 | 0 | 0 | 0 | 0
2016-10-04 14:00 | 549613.2423 | 0 | 0 | 0 | 0 | 0 | 0 | 442417 | 0 | 0 | 0 | 0 | 0 | 0 | 0 | 0 | 0 | 0 | 11691367.8442 | 1899500.4867 | 0 | 0 | 1058684.8727 | 0 | 0 | 0 | 0 | 0 | 0 | 0 | 0 | 0 | 0 | 0 | 18544.6857 | 0 | 87530.5114 | 0 | 0 | 0 | 0 | 0 | 1121.0452 | 0
2016-10-04 15:00 | 846194.0035 | 0 | 0 | 0 | 0 | 0 | 0 | 455453 | 0 | 0 | 0 | 0 | 0 | 0 | 0 | 0 | 0 | 170613.5486 | 11706203.5927 | 1986155.6929 | 0 | 0 | 1150720.4108 | 0 | 0 | 0 | 0 | 0 | 0 | 0 | 0 | 0 | 0 | 191700.6164 | 18544.6857 | 0 | 87530.5114 | 0 | 0 | 0 | 0 | 0 | 92965.19 | 0
2016-10-04 16:00 | 931011.4397 | 0 | 0 | 0 | 0 | 0 | 0 | 468286 | 0 | 0 | 0 | 0 | 0 | 0 | 0 | 0 | 0 | 341227.0972 | 11721039.3413 | 2072810.8992 | 0 | 0 | 1314020.5407 | 0 | 0 | 0 | 0 | 0 | 0 | 0 | 0 | 0 | 0 | 191700.6164 | 18544.6857 | 0 | 87530.5114 | 0 | 0 | 0 | 0 | 0 | 164949.6262 | 0
2016-10-04 17:00 | 946592.5659 | 0 | 0 | 0 | 0 | 0 | 0 | 480699 | 0 | 0 | 0 | 0 | 0 | 0 | 0 | 0 | 0 | 511840.6457 | 11735875.0899 | 2159466.1055 | 0 | 0 | 1480457.1156 | 0 | 0 | 0 | 0 | 0 | 0 | 0 | 0 | 0 | 0 | 191700.6164 | 18544.6857 | 0 | 87530.5114 | 0 | 0 | 0 | 0 | 0 | 168117.7524 | 0
2016-10-04 18:00 | 925931.6115 | 0 | 0 | 0 | 0 | 0 | 0 | 490527 | 0 | 0 | 0 | 0 | 0 | 0 | 0 | 0 | 0 | 572735.1558 | 11750710.8385 | 2246121.3118 | 0 | 0 | 1738756.646 | 0 | 0 | 0 | 0 | 0 | 0 | 0 | 0 | 0 | 0 | 68420.7979 | 18544.6857 | 0 | 87530.5114 | 0 | 0 | 0 | 0 | 0 | 260908.6165 | 0
2016-10-04 19:00 | 941667.2678 | 0 | 0 | 0 | 0 | 0 | 0 | 497249 | 0 | 0 | 0 | 0 | 0 | 0 | 0 | 0 | 0 | 641651.82 | 11765546.5871 | 2332776.5181 | 0 | 0 | 1997056.1763 | 0 | 0 | 0 | 0 | 0 | 0 | 0 | 0 | 0 | 0 | 77434.4541 | 18544.6857 | 0 | 87530.5114 | 0 | 0 | 0 | 0 | 0 | 260908.6165 | 0
2016-10-04 20:00 | 973777.5618 | 0 | 0 | 0 | 0 | 0 | 0 | 502525 | 0 | 0 | 0 | 0 | 0 | 0 | 0 | 0 | 0 | 794614.1165 | 11780382.3357 | 2419431.7244 | 0 | 0 | 2188432.696 | 0 | 0 | 0 | 0 | 0 | 0 | 0 | 0 | 0 | 0 | 171867.7489 | 18544.6857 | 0 | 87530.5114 | 0 | 0 | 0 | 0 | 0 | 193309.6158 | 0
2016-10-04 21:00 | 991341.5483 | 0 | 0 | 0 | 0 | 0 | 0 | 503411 | 0 | 0 | 0 | 0 | 0 | 0 | 0 | 0 | 0 | 965227.6651 | 11795218.0842 | 2506086.9306 | 0 | 0 | 2376685.8835 | 0 | 0 | 0 | 0 | 0 | 0 | 0 | 0 | 0 | 0 | 191700.6164 | 18544.6857 | 0 | 87530.5114 | 0 | 0 | 0 | 0 | 0 | 190154.7348 | 0
2016-10-04 22:00 | 911901.6543 | 0 | 0 | 0 | 0 | 0 | 0 | 498983 | 0 | 0 | 0 | 0 | 0 | 0 | 0 | 0 | 0 | 1006109.6733 | 11810053.8328 | 2592742.1369 | 0 | 0 | 2634985.4138 | 0 | 0 | 0 | 0 | 0 | 0 | 0 | 0 | 0 | 0 | 45934.8407 | 18544.6857 | 0 | 87530.5114 | 0 | 0 | 0 | 0 | 0 | 260908.6165 | 0
2016-10-04 23:00 | 640964.7993 | 0 | 0 | 0 | 0 | 0 | 0 | 498935 | 0 | 0 | 0 | 0 | 0 | 0 | 0 | 0 | 0 | 1006109.6733 | 11824889.5814 | 2592742.1369 | 0 | 0 | 2757235.6762 | 0 | 0 | 0 | 0 | 0 | 0 | 0 | 0 | 0 | 0 | 0 | 18544.6857 | 0 | 0 | 0 | 0 | 0 | 0 | 0 | 123485.1135 | 0
2016-10-05 | 97762.9734 | 224231.096 | 0 | 0 | 0 | 0 | 0 | 495150 | 0 | 0 | 0 | 0 | 0 | 0 | 0 | 0 | 0 | 835496.1248 | 11839725.33 | 2592742.1369 | 0 | 0 | 2757235.6762 | 0 | 0 | 0 | 0 | 0 | 0 | 0 | 0 | 0 | 0 | -191700.6164 | 18544.6857 | 0 | 0 | 0 | 0 | 0 | 0 | 0 | 0 | 0
2016-10-05 01:00 | 1040.1201 | 440170.8195 | 0 | 0 | 0 | 0 | 0 | 478735 | 0 | 0 | 0 | 0 | 0 | 0 | 0 | 0 | 0 | 785594.9407 | 11854561.0786 | 2592742.1369 | 0 | 0 | 2757235.6762 | 0 | 0 | 0 | 0 | 0 | 0 | 0 | 0 | 0 | 0 | -56068.7462 | 18544.6857 | 0 | 0 | 0 | 0 | 0 | 0 | 0 | 0 | 0
2016-10-05 02:00 | 497.4101 | 279949.6593 | 0 | 0 | 0 | 0 | 0 | 453603 | 0 | 0 | 0 | 0 | 0 | 0 | 0 | 0 | 0 | 614981.3921 | 11869396.8272 | 2592742.1369 | 0 | 0 | 2757235.6762 | 0 | 0 | 0 | 0 | 0 | 0 | 0 | 0 | 0 | 0 | -191700.6164 | 18544.6857 | 0 | 0 | 0 | 0 | 0 | 0 | 0 | 0 | 0
2016-10-05 03:00 | 244.5342 | 422471.0516 | 0 | 0 | 0 | 0 | 0 | 425594 | 0 | 0 | 0 | 0 | 0 | 0 | 0 | 0 | 0 | 706342.122 | 11884232.5757 | 2592742.1369 | 0 | 0 | 2527466.0365 | 0 | 0 | 0 | 0 | 0 | 0 | 0 | 0 | 0 | 0 | 102652.5055 | 18544.6857 | 0 | 0 | 0 | 0 | 0 | 0 | 0 | 0 | 229769.6397
2016-10-05 04:00 | 0 | 224395.0693 | 0 | 0 | 0 | 0 | 0 | 397551 | 0 | 0 | 0 | 0 | 0 | 0 | 0 | 0 | 0 | 535728.5734 | 11899068.3243 | 2592742.1369 | 0 | 0 | 2527466.0365 | 0 | 0 | 0 | 0 | 0 | 0 | 0 | 0 | 0 | 0 | -191700.6164 | 18544.6857 | 0 | 0 | 0 | 0 | 0 | 0 | 0 | 0 | 0
2016-10-05 05:00 | 0 | 401258.9168 | 0 | 0 | 0 | 0 | 0 | 377091 | 0 | 0 | 0 | 0 | 0 | 0 | 0 | 0 | 0 | 651160.5379 | 11913904.0729 | 2592742.1369 | 0 | 0 | 2297696.3968 | 0 | 0 | 0 | 0 | 0 | 0 | 0 | 0 | 0 | 0 | 129698.8365 | 18544.6857 | 0 | 0 | 0 | 0 | 0 | 0 | 0 | 0 | 229769.6397
2016-10-05 06:00 | 0 | 395877.4899 | 0 | 0 | 0 | 0 | 0 | 361549 | 0 | 0 | 0 | 0 | 0 | 0 | 0 | 0 | 0 | 775635.4125 | 11928739.8215 | 2592742.1369 | 0 | 0 | 2067926.7572 | 0 | 0 | 0 | 0 | 0 | 0 | 0 | 0 | 0 | 0 | 139859.4096 | 18544.6857 | 0 | 0 | 0 | 0 | 0 | 0 | 0 | 0 | 229769.6397
2016-10-05 07:00 | 0 | 389696.5929 | 0 | 0 | 0 | 0 | 0 | 352193 | 0 | 0 | 0 | 0 | 0 | 0 | 0 | 0 | 0 | 902936.1287 | 11943575.5701 | 2592742.1369 | 0 | 0 | 1838157.1175 | 0 | 0 | 0 | 0 | 0 | 0 | 0 | 0 | 0 | 0 | 143034.5126 | 18544.6857 | 0 | 0 | 0 | 0 | 0 | 0 | 0 | 0 | 229769.6397
2016-10-05 08:00 | 0 | 187927.1862 | 0 | 0 | 0 | 0 | 0 | 349490 | 0 | 0 | 0 | 0 | 0 | 0 | 0 | 0 | 0 | 853067.7429 | 11958411.3187 | 2592742.1369 | 0 | 0 | 1608387.4778 | 0 | 0 | 0 | 0 | 0 | 0 | 0 | 0 | 0 | 0 | -56031.8941 | 18544.6857 | 0 | 0 | 0 | 0 | 0 | 0 | 0 | 0 | 229769.6397
2016-10-05 09:00 | 0 | 184629.0693 | 0 | 0 | 0 | 0 | 0 | 357785 | 0 | 0 | 0 | 0 | 0 | 0 | 0 | 0 | 0 | 682454.1943 | 11973247.0672 | 2592742.1369 | 0 | 0 | 1608387.4778 | 0 | 0 | 0 | 0 | 0 | 0 | 0 | 0 | 0 | 0 | -191700.6164 | 18544.6857 | 0 | 0 | 0 | 0 | 0 | 0 | 0 | 0 | 0
2016-10-05 10:00 | 0 | 84599.4639 | 0 | 0 | 0 | 0 | 0 | 381831 | 0 | 0 | 0 | 0 | 0 | 0 | 0 | 0 | 0 | 511840.6457 | 11988082.8158 | 2592742.1369 | 0 | 0 | 1378617.8381 | 0 | 0 | 0 | 0 | 0 | 0 | 0 | 0 | 0 | 0 | -191700.6164 | 18544.6857 | 0 | 0 | 0 | 0 | 0 | 0 | 0 | 0 | 229769.6397
2016-10-05 11:00 | 0 | 233067.0693 | 0 | 0 | 0 | 0 | 0 | 406223 | 0 | 0 | 0 | 0 | 0 | 0 | 0 | 0 | 0 | 341227.0972 | 12002918.5644 | 2592742.1369 | 0 | 0 | 1378617.8381 | 0 | 0 | 0 | 0 | 0 | 0 | 0 | 0 | 0 | 0 | -191700.6164 | 18544.6857 | 0 | 0 | 0 | 0 | 0 | 0 | 0 | 0 | 0
2016-10-05 12:00 | 0 | 121785.4639 | 0 | 0 | 0 | 0 | 0 | 419017 | 0 | 0 | 0 | 0 | 0 | 0 | 0 | 0 | 0 | 170613.5486 | 12017754.313 | 2592742.1369 | 0 | 0 | 1148848.1984 | 0 | 0 | 0 | 0 | 0 | 0 | 0 | 0 | 0 | 0 | -191700.6164 | 18544.6857 | 0 | 0 | 0 | 0 | 0 | 0 | 0 | 0 | 229769.6397
2016-10-05 13:00 | 126285.8279 | 9207.636 | 0 | 0 | 0 | 0 | 0 | 432725 | 0 | 0 | 0 | 0 | 0 | 0 | 0 | 0 | 0 | 0 | 12032590.0616 | 2592742.1369 | 0 | 0 | 919078.5587 | 0 | 0 | 0 | 0 | 0 | 0 | 0 | 0 | 0 | 0 | -191700.6164 | 18544.6857 | 0 | 0 | 0 | 0 | 0 | 0 | 0 | 0 | 229769.6397
2016-10-05 14:00 | 580201.5664 | 0 | 0 | 0 | 0 | 0 | 0 | 447305 | 0 | 0 | 0 | 0 | 0 | 0 | 0 | 0 | 0 | 0 | 12047425.8102 | 2679397.3432 | 0 | 0 | 945631.7144 | 0 | 0 | 0 | 0 | 0 | 0 | 0 | 0 | 0 | 0 | 0 | 18544.6857 | 0 | 87530.5114 | 0 | 0 | 0 | 0 | 0 | 26821.3693 | 0
2016-10-05 15:00 | 887548.4614 | 0 | 0 | 0 | 0 | 0 | 0 | 460409 | 0 | 0 | 0 | 0 | 0 | 0 | 0 | 0 | 0 | 53538.5265 | 12062261.5587 | 2766052.5495 | 0 | 0 | 1203931.2447 | 0 | 0 | 0 | 0 | 0 | 0 | 0 | 0 | 0 | 0 | 60155.6478 | 18544.6857 | 0 | 87530.5114 | 0 | 0 | 0 | 0 | 0 | 260908.6165 | 0
2016-10-05 16:00 | 965625.4389 | 0 | 0 | 0 | 0 | 0 | 0 | 473195 | 0 | 0 | 0 | 0 | 0 | 0 | 0 | 0 | 0 | 224152.0751 | 12077097.3073 | 2852707.7558 | 0 | 0 | 1396639.3239 | 0 | 0 | 0 | 0 | 0 | 0 | 0 | 0 | 0 | 0 | 191700.6164 | 18544.6857 | 0 | 87530.5114 | 0 | 0 | 0 | 0 | 0 | 194654.6254 | 0
2016-10-05 17:00 | 963008.8896 | 0 | 0 | 0 | 0 | 0 | 0 | 486313 | 0 | 0 | 0 | 0 | 0 | 0 | 0 | 0 | 0 | 394765.6237 | 12091933.0559 | 2939362.9621 | 0 | 0 | 1573770.1992 | 0 | 0 | 0 | 0 | 0 | 0 | 0 | 0 | 0 | 0 | 191700.6164 | 18544.6857 | 0 | 87530.5114 | 0 | 0 | 0 | 0 | 0 | 178920.0761 | 0
2016-10-05 18:00 | 945139.5447 | 0 | 0 | 0 | 0 | 0 | 0 | 498180 | 0 | 0 | 0 | 0 | 0 | 0 | 0 | 0 | 0 | 565379.1723 | 12106768.8045 | 3026018.1684 | 0 | 0 | 1721462.0931 | 0 | 0 | 0 | 0 | 0 | 0 | 0 | 0 | 0 | 0 | 191700.6164 | 18544.6857 | 0 | 87530.5114 | 0 | 0 | 0 | 0 | 0 | 149183.7312 | 0
2016-10-05 19:00 | 955751.1917 | 0 | 0 | 0 | 0 | 0 | 0 | 507295 | 0 | 0 | 0 | 0 | 0 | 0 | 0 | 0 | 0 | 718735.2721 | 12121604.5531 | 3112673.3746 | 0 | 0 | 1889832.1554 | 0 | 0 | 0 | 0 | 0 | 0 | 0 | 0 | 0 | 0 | 172310.2245 | 18544.6857 | 0 | 87530.5114 | 0 | 0 | 0 | 0 | 0 | 170070.77 | 0
2016-10-05 20:00 | 986329.532 | 0 | 0 | 0 | 0 | 0 | 0 | 513946 | 0 | 0 | 0 | 0 | 0 | 0 | 0 | 0 | 0 | 889348.8207 | 12136440.3016 | 3199328.5809 | 0 | 0 | 2062693.7967 | 0 | 0 | 0 | 0 | 0 | 0 | 0 | 0 | 0 | 0 | 191700.6164 | 18544.6857 | 0 | 87530.5114 | 0 | 0 | 0 | 0 | 0 | 174607.7185 | 0
2016-10-05 21:00 | 995295.3798 | 0 | 0 | 0 | 0 | 0 | 0 | 515936 | 0 | 0 | 0 | 0 | 0 | 0 | 0 | 0 | 0 | 989363.0746 | 12151276.0502 | 3285983.7872 | 0 | 0 | 2320993.3271 | 0 | 0 | 0 | 0 | 0 | 0 | 0 | 0 | 0 | 0 | 112375.5662 | 18544.6857 | 0 | 87530.5114 | 0 | 0 | 0 | 0 | 0 | 260908.6165 | 0
2016-10-05 22:00 | 897266.2168 | 0 | 0 | 0 | 0 | 0 | 0 | 511466 | 0 | 0 | 0 | 0 | 0 | 0 | 0 | 0 | 0 | 1006109.6733 | 12166111.7988 | 3372638.9935 | 0 | 0 | 2579292.8574 | 0 | 0 | 0 | 0 | 0 | 0 | 0 | 0 | 0 | 0 | 18816.4031 | 18544.6857 | 0 | 87530.5114 | 0 | 0 | 0 | 0 | 0 | 260908.6165 | 0
2016-10-05 23:00 | 637629.5919 | 0 | 0 | 0 | 0 | 0 | 0 | 509137 | 0 | 0 | 0 | 0 | 0 | 0 | 0 | 0 | 0 | 1006109.6733 | 12180947.5474 | 3459294.1998 | 0 | 0 | 2601486.0782 | 0 | 0 | 0 | 0 | 0 | 0 | 0 | 0 | 0 | 0 | 0 | 18544.6857 | 0 | 87530.5114 | 0 | 0 | 0 | 0 | 0 | 22417.3948 | 0
2016-10-06 | 91134.7324 | 305633.3479 | 0 | 0 | 0 | 0 | 0 | 502299 | 0 | 0 | 0 | 0 | 0 | 0 | 0 | 0 | 0 | 1006109.6733 | 12195783.296 | 3459294.1998 | 0 | 0 | 2371716.4386 | 0 | 0 | 0 | 0 | 0 | 0 | 0 | 0 | 0 | 0 | 0 | 18544.6857 | 0 | 0 | 0 | 0 | 0 | 0 | 0 | 0 | 229769.6397
2016-10-06 01:00 | 905.119 | 387995.3678 | 0 | 0 | 0 | 0 | 0 | 481284 | 0 | 0 | 0 | 0 | 0 | 0 | 0 | 0 | 0 | 907383.5763 | 12210619.0446 | 3459294.1998 | 0 | 0 | 2371716.4386 | 0 | 0 | 0 | 0 | 0 | 0 | 0 | 0 | 0 | 0 | -110928.199 | 18544.6857 | 0 | 0 | 0 | 0 | 0 | 0 | 0 | 0 | 0
2016-10-06 02:00 | 551.9892 | 406850.1544 | 0 | 0 | 0 | 0 | 0 | 458450 | 0 | 0 | 0 | 0 | 0 | 0 | 0 | 0 | 0 | 845446.2138 | 12225454.7931 | 3459294.1998 | 0 | 0 | 2371716.4386 | 0 | 0 | 0 | 0 | 0 | 0 | 0 | 0 | 0 | 0 | -69592.5421 | 18544.6857 | 0 | 0 | 0 | 0 | 0 | 0 | 0 | 0 | 0
2016-10-06 03:00 | 230.5957 | 416136.4478 | 0 | 0 | 0 | 0 | 0 | 429111 | 0 | 0 | 0 | 0 | 0 | 0 | 0 | 0 | 0 | 928026.611 | 12240290.5417 | 3459294.1998 | 0 | 0 | 2141946.7989 | 0 | 0 | 0 | 0 | 0 | 0 | 0 | 0 | 0 | 0 | 92786.9632 | 18544.6857 | 0 | 0 | 0 | 0 | 0 | 0 | 0 | 0 | 229769.6397
2016-10-06 04:00 | 0 | 320332.4642 | 0 | 0 | 0 | 0 | 0 | 403890 | 0 | 0 | 0 | 0 | 0 | 0 | 0 | 0 | 0 | 889326.9731 | 12255126.2903 | 3459294.1998 | 0 | 0 | 2033392.2019 | 0 | 0 | 0 | 0 | 0 | 0 | 0 | 0 | 0 | 0 | -43482.7392 | 18544.6857 | 0 | 0 | 0 | 0 | 0 | 0 | 0 | 0 | 108554.5969
2016-10-06 05:00 | 0 | 84520.4639 | 0 | 0 | 0 | 0 | 0 | 381752 | 0 | 0 | 0 | 0 | 0 | 0 | 0 | 0 | 0 | 718713.4245 | 12269962.0389 | 3459294.1998 | 0 | 0 | 1803622.5623 | 0 | 0 | 0 | 0 | 0 | 0 | 0 | 0 | 0 | 0 | -191700.6164 | 18544.6857 | 0 | 0 | 0 | 0 | 0 | 0 | 0 | 0 | 229769.6397
2016-10-06 06:00 | 0 | 193121.0693 | 0 | 0 | 0 | 0 | 0 | 366277 | 0 | 0 | 0 | 0 | 0 | 0 | 0 | 0 | 0 | 548099.876 | 12284797.7875 | 3459294.1998 | 0 | 0 | 1803622.5623 | 0 | 0 | 0 | 0 | 0 | 0 | 0 | 0 | 0 | 0 | -191700.6164 | 18544.6857 | 0 | 0 | 0 | 0 | 0 | 0 | 0 | 0 | 0
2016-10-06 07:00 | 0 | 58852.4639 | 0 | 0 | 0 | 0 | 0 | 356084 | 0 | 0 | 0 | 0 | 0 | 0 | 0 | 0 | 0 | 377486.3274 | 12299633.5361 | 3459294.1998 | 0 | 0 | 1573852.9226 | 0 | 0 | 0 | 0 | 0 | 0 | 0 | 0 | 0 | 0 | -191700.6164 | 18544.6857 | 0 | 0 | 0 | 0 | 0 | 0 | 0 | 0 | 229769.6397
2016-10-06 08:00 | 0 | 180470.0693 | 0 | 0 | 0 | 0 | 0 | 353626 | 0 | 0 | 0 | 0 | 0 | 0 | 0 | 0 | 0 | 206872.7788 | 12314469.2846 | 3459294.1998 | 0 | 0 | 1573852.9226 | 0 | 0 | 0 | 0 | 0 | 0 | 0 | 0 | 0 | 0 | -191700.6164 | 18544.6857 | 0 | 0 | 0 | 0 | 0 | 0 | 0 | 0 | 0
2016-10-06 09:00 | 0 | 377231.3114 | 0 | 0 | 0 | 0 | 0 | 362758 | 0 | 0 | 0 | 0 | 0 | 0 | 0 | 0 | 0 | 203249.2556 | 12329305.0332 | 3459294.1998 | 0 | 0 | 1573852.9226 | 0 | 0 | 0 | 0 | 0 | 0 | 0 | 0 | 0 | 0 | -4071.3743 | 18544.6857 | 0 | 0 | 0 | 0 | 0 | 0 | 0 | 0 | 0
2016-10-06 10:00 | 0 | 367802.352 | 0 | 0 | 0 | 0 | 0 | 385927 | 0 | 0 | 0 | 0 | 0 | 0 | 0 | 0 | 0 | 170613.5486 | 12344140.7818 | 3459294.1998 | 0 | 0 | 1573852.9226 | 0 | 0 | 0 | 0 | 0 | 0 | 0 | 0 | 0 | 0 | -36669.3338 | 18544.6857 | 0 | 0 | 0 | 0 | 0 | 0 | 0 | 0 | 0
2016-10-06 11:00 | 0 | 237718.0693 | 0 | 0 | 0 | 0 | 0 | 410874 | 0 | 0 | 0 | 0 | 0 | 0 | 0 | 0 | 0 | 0 | 12358976.5304 | 3459294.1998 | 0 | 0 | 1573852.9226 | 0 | 0 | 0 | 0 | 0 | 0 | 0 | 0 | 0 | 0 | -191700.6164 | 18544.6857 | 0 | 0 | 0 | 0 | 0 | 0 | 0 | 0 | 0
2016-10-06 12:00 | 0 | 342580.8994 | 0 | 0 | 0 | 0 | 0 | 424885 | 0 | 0 | 0 | 0 | 0 | 0 | 0 | 0 | 0 | 20671.869 | 12373812.279 | 3459294.1998 | 0 | 0 | 1344083.2829 | 0 | 0 | 0 | 0 | 0 | 0 | 0 | 0 | 0 | 0 | 23226.8191 | 18544.6857 | 0 | 0 | 0 | 0 | 0 | 0 | 0 | 0 | 229769.6397
2016-10-06 13:00 | 92817.6491 | 217230.6122 | 0 | 0 | 0 | 0 | 0 | 438806 | 0 | 0 | 0 | 0 | 0 | 0 | 0 | 0 | 0 | 0 | 12388648.0276 | 3459294.1998 | 0 | 0 | 1114313.6432 | 0 | 0 | 0 | 0 | 0 | 0 | 0 | 0 | 0 | 0 | -23226.8191 | 18544.6857 | 0 | 0 | 0 | 0 | 0 | 0 | 0 | 0 | 229769.6397
2016-10-06 14:00 | 516078.0607 | 0 | 0 | 0 | 0 | 0 | 0 | 452384 | 0 | 0 | 0 | 0 | 0 | 0 | 0 | 0 | 0 | 0 | 12403483.7761 | 3503992.081 | 0 | 0 | 1114313.6432 | 0 | 0 | 0 | 0 | 0 | 0 | 0 | 0 | 0 | 0 | 0 | 18544.6857 | 0 | 45149.375 | 0 | 0 | 0 | 0 | 0 | 0 | 0
2016-10-06 15:00 | 845503.5859 | 0 | 0 | 0 | 0 | 0 | 0 | 464701 | 0 | 0 | 0 | 0 | 0 | 0 | 0 | 0 | 0 | 12298.7073 | 12418319.5247 | 3590647.2873 | 0 | 0 | 1372613.1735 | 0 | 0 | 0 | 0 | 0 | 0 | 0 | 0 | 0 | 0 | 13818.7723 | 18544.6857 | 0 | 87530.5114 | 0 | 0 | 0 | 0 | 0 | 260908.6165 | 0
2016-10-06 16:00 | 938691.7632 | 0 | 0 | 0 | 0 | 0 | 0 | 475928 | 0 | 0 | 0 | 0 | 0 | 0 | 0 | 0 | 0 | 97542.8624 | 12433155.2733 | 3677302.4936 | 0 | 0 | 1630912.7039 | 0 | 0 | 0 | 0 | 0 | 0 | 0 | 0 | 0 | 0 | 95779.9495 | 18544.6857 | 0 | 87530.5114 | 0 | 0 | 0 | 0 | 0 | 260908.6165 | 0
2016-10-06 17:00 | 945794.7884 | 0 | 0 | 0 | 0 | 0 | 0 | 487992 | 0 | 0 | 0 | 0 | 0 | 0 | 0 | 0 | 0 | 268156.411 | 12447991.0219 | 3763957.6998 | 0 | 0 | 1789339.4091 | 0 | 0 | 0 | 0 | 0 | 0 | 0 | 0 | 0 | 0 | 191700.6164 | 18544.6857 | 0 | 87530.5114 | 0 | 0 | 0 | 0 | 0 | 160026.9749 | 0
2016-10-06 18:00 | 948817.5269 | 0 | 0 | 0 | 0 | 0 | 0 | 498243 | 0 | 0 | 0 | 0 | 0 | 0 | 0 | 0 | 0 | 438769.9596 | 12462826.7705 | 3850612.9061 | 0 | 0 | 1940610.1353 | 0 | 0 | 0 | 0 | 0 | 0 | 0 | 0 | 0 | 0 | 191700.6164 | 18544.6857 | 0 | 87530.5114 | 0 | 0 | 0 | 0 | 0 | 152798.7134 | 0
2016-10-06 19:00 | 958916.8621 | 0 | 0 | 0 | 0 | 0 | 0 | 504825 | 0 | 0 | 0 | 0 | 0 | 0 | 0 | 0 | 0 | 603563.6824 | 12477662.5191 | 3937268.1124 | 0 | 0 | 2101836.7621 | 0 | 0 | 0 | 0 | 0 | 0 | 0 | 0 | 0 | 0 | 185161.4864 | 18544.6857 | 0 | 87530.5114 | 0 | 0 | 0 | 0 | 0 | 162855.1786 | 0
2016-10-06 20:00 | 996426.5481 | 0 | 0 | 0 | 0 | 0 | 0 | 509579 | 0 | 0 | 0 | 0 | 0 | 0 | 0 | 0 | 0 | 710242.4061 | 12492498.2676 | 4023923.3187 | 0 | 0 | 2360136.2925 | 0 | 0 | 0 | 0 | 0 | 0 | 0 | 0 | 0 | 0 | 119863.7344 | 18544.6857 | 0 | 87530.5114 | 0 | 0 | 0 | 0 | 0 | 260908.6165 | 0
2016-10-06 21:00 | 1018286.329 | 0 | 0 | 0 | 0 | 0 | 0 | 510568 | 0 | 0 | 0 | 0 | 0 | 0 | 0 | 0 | 0 | 835496.1248 | 12507334.0162 | 4110578.525 | 0 | 0 | 2618435.8228 | 0 | 0 | 0 | 0 | 0 | 0 | 0 | 0 | 0 | 0 | 140734.5154 | 18544.6857 | 0 | 87530.5114 | 0 | 0 | 0 | 0 | 0 | 260908.6165 | 0
2016-10-06 22:00 | 944373.6856 | 0 | 0 | 0 | 0 | 0 | 0 | 506396 | 0 | 0 | 0 | 0 | 0 | 0 | 0 | 0 | 0 | 1006109.6733 | 12522169.7648 | 4197233.7313 | 0 | 0 | 2757235.6762 | 0 | 0 | 0 | 0 | 0 | 0 | 0 | 0 | 0 | 0 | 191700.6164 | 18544.6857 | 0 | 87530.5114 | 0 | 0 | 0 | 0 | 0 | 140201.8721 | 0
2016-10-06 23:00 | 606557.0392 | 0 | 0 | 0 | 0 | 0 | 0 | 505799 | 0 | 0 | 0 | 0 | 0 | 0 | 0 | 0 | 0 | 1006109.6733 | 12537005.5134 | 4278624.9512 | 0 | 0 | 2757235.6762 | 0 | 0 | 0 | 0 | 0 | 0 | 0 | 0 | 0 | 0 | 0 | 18544.6857 | 0 | 82213.3535 | 0 | 0 | 0 | 0 | 0 | 0 | 0
2016-10-07 | 88219.686 | 376042.898 | 0 | 0 | 0 | 0 | 0 | 500734 | 0 | 0 | 0 | 0 | 0 | 0 | 0 | 0 | 0 | 957145.3428 | 12551841.262 | 4278624.9512 | 0 | 0 | 2757235.6762 | 0 | 0 | 0 | 0 | 0 | 0 | 0 | 0 | 0 | 0 | -55016.1017 | 18544.6857 | 0 | 0 | 0 | 0 | 0 | 0 | 0 | 0 | 0
2016-10-07 01:00 | 899.7168 | 379878.3108 | 0 | 0 | 0 | 0 | 0 | 484447 | 0 | 0 | 0 | 0 | 0 | 0 | 0 | 0 | 0 | 848375.1871 | 12566677.0105 | 4278624.9512 | 0 | 0 | 2757235.6762 | 0 | 0 | 0 | 0 | 0 | 0 | 0 | 0 | 0 | 0 | -122213.6581 | 18544.6857 | 0 | 0 | 0 | 0 | 0 | 0 | 0 | 0 | 0
2016-10-07 02:00 | 584.9654 | 380992.5462 | 0 | 0 | 0 | 0 | 0 | 459365 | 0 | 0 | 0 | 0 | 0 | 0 | 0 | 0 | 0 | 762639.5522 | 12581512.7591 | 4278624.9512 | 0 | 0 | 2757235.6762 | 0 | 0 | 0 | 0 | 0 | 0 | 0 | 0 | 0 | 0 | -96332.1741 | 18544.6857 | 0 | 0 | 0 | 0 | 0 | 0 | 0 | 0 | 0
2016-10-07 03:00 | 204.8017 | 359276.2436 | 0 | 0 | 0 | 0 | 0 | 428443 | 0 | 0 | 0 | 0 | 0 | 0 | 0 | 0 | 0 | 759496.5344 | 12596348.5077 | 4278624.9512 | 0 | 0 | 2601726.1211 | 0 | 0 | 0 | 0 | 0 | 0 | 0 | 0 | 0 | 0 | -3531.4807 | 18544.6857 | 0 | 0 | 0 | 0 | 0 | 0 | 0 | 0 | 155509.5551
2016-10-07 04:00 | 0 | 378115.6159 | 0 | 0 | 0 | 0 | 0 | 401406 | 0 | 0 | 0 | 0 | 0 | 0 | 0 | 0 | 0 | 832690.611 | 12611184.2563 | 4278624.9512 | 0 | 0 | 2371956.4814 | 0 | 0 | 0 | 0 | 0 | 0 | 0 | 0 | 0 | 0 | 82240.5356 | 18544.6857 | 0 | 0 | 0 | 0 | 0 | 0 | 0 | 0 | 229769.6397
2016-10-07 05:00 | 0 | 364654.0377 | 0 | 0 | 0 | 0 | 0 | 379573 | 0 | 0 | 0 | 0 | 0 | 0 | 0 | 0 | 0 | 913335.2531 | 12626020.0049 | 4278624.9512 | 0 | 0 | 2142186.8417 | 0 | 0 | 0 | 0 | 0 | 0 | 0 | 0 | 0 | 0 | 90611.9574 | 18544.6857 | 0 | 0 | 0 | 0 | 0 | 0 | 0 | 0 | 229769.6397
2016-10-07 06:00 | 0 | 348590.2298 | 0 | 0 | 0 | 0 | 0 | 362525 | 0 | 0 | 0 | 0 | 0 | 0 | 0 | 0 | 0 | 994855.8262 | 12640855.7535 | 4278624.9512 | 0 | 0 | 1912417.202 | 0 | 0 | 0 | 0 | 0 | 0 | 0 | 0 | 0 | 0 | 91596.1495 | 18544.6857 | 0 | 0 | 0 | 0 | 0 | 0 | 0 | 0 | 229769.6397
2016-10-07 07:00 | 0 | 56050.4639 | 0 | 0 | 0 | 0 | 0 | 353282 | 0 | 0 | 0 | 0 | 0 | 0 | 0 | 0 | 0 | 824242.2776 | 12655691.502 | 4278624.9512 | 0 | 0 | 1682647.5623 | 0 | 0 | 0 | 0 | 0 | 0 | 0 | 0 | 0 | 0 | -191700.6164 | 18544.6857 | 0 | 0 | 0 | 0 | 0 | 0 | 0 | 0 | 229769.6397
2016-10-07 08:00 | 0 | 177179.0693 | 0 | 0 | 0 | 0 | 0 | 350335 | 0 | 0 | 0 | 0 | 0 | 0 | 0 | 0 | 0 | 653628.7291 | 12670527.2506 | 4278624.9512 | 0 | 0 | 1682647.5623 | 0 | 0 | 0 | 0 | 0 | 0 | 0 | 0 | 0 | 0 | -191700.6164 | 18544.6857 | 0 | 0 | 0 | 0 | 0 | 0 | 0 | 0 | 0
2016-10-07 09:00 | 0 | 60210.4639 | 0 | 0 | 0 | 0 | 0 | 357442 | 0 | 0 | 0 | 0 | 0 | 0 | 0 | 0 | 0 | 483015.1805 | 12685362.9992 | 4278624.9512 | 0 | 0 | 1452877.9226 | 0 | 0 | 0 | 0 | 0 | 0 | 0 | 0 | 0 | 0 | -191700.6164 | 18544.6857 | 0 | 0 | 0 | 0 | 0 | 0 | 0 | 0 | 229769.6397
2016-10-07 10:00 | 0 | 304642.2435 | 0 | 0 | 0 | 0 | 0 | 377785 | 0 | 0 | 0 | 0 | 0 | 0 | 0 | 0 | 0 | 511840.6457 | 12700198.7478 | 4278624.9512 | 0 | 0 | 1223108.283 | 0 | 0 | 0 | 0 | 0 | 0 | 0 | 0 | 0 | 0 | 32388.1632 | 18544.6857 | 0 | 0 | 0 | 0 | 0 | 0 | 0 | 0 | 229769.6397
2016-10-07 11:00 | 0 | 228244.0693 | 0 | 0 | 0 | 0 | 0 | 401400 | 0 | 0 | 0 | 0 | 0 | 0 | 0 | 0 | 0 | 341227.0972 | 12715034.4964 | 4278624.9512 | 0 | 0 | 1223108.283 | 0 | 0 | 0 | 0 | 0 | 0 | 0 | 0 | 0 | 0 | -191700.6164 | 18544.6857 | 0 | 0 | 0 | 0 | 0 | 0 | 0 | 0 | 0
2016-10-07 12:00 | 0 | 242961.0693 | 0 | 0 | 0 | 0 | 0 | 416117 | 0 | 0 | 0 | 0 | 0 | 0 | 0 | 0 | 0 | 170613.5486 | 12729870.245 | 4278624.9512 | 0 | 0 | 1223108.283 | 0 | 0 | 0 | 0 | 0 | 0 | 0 | 0 | 0 | 0 | -191700.6164 | 18544.6857 | 0 | 0 | 0 | 0 | 0 | 0 | 0 | 0 | 0
2016-10-07 13:00 | 95366.221 | 36782.243 | 0 | 0 | 0 | 0 | 0 | 429380 | 0 | 0 | 0 | 0 | 0 | 0 | 0 | 0 | 0 | 0 | 12744705.9935 | 4278624.9512 | 0 | 0 | 993338.6433 | 0 | 0 | 0 | 0 | 0 | 0 | 0 | 0 | 0 | 0 | -191700.6164 | 18544.6857 | 0 | 0 | 0 | 0 | 0 | 0 | 0 | 0 | 229769.6397
2016-10-07 14:00 | 515658.3447 | 0 | 0 | 0 | 0 | 0 | 0 | 442980 | 0 | 0 | 0 | 0 | 0 | 0 | 0 | 0 | 0 | 0 | 12759541.7421 | 4332217.2736 | 0 | 0 | 993338.6433 | 0 | 0 | 0 | 0 | 0 | 0 | 0 | 0 | 0 | 0 | 0 | 18544.6857 | 0 | 54133.659 | 0 | 0 | 0 | 0 | 0 | 0 | 0
2016-10-07 15:00 | 821654.6565 | 0 | 0 | 0 | 0 | 0 | 0 | 453071 | 0 | 0 | 0 | 0 | 0 | 0 | 0 | 0 | 0 | 1423.8601 | 12774377.4907 | 4418872.4799 | 0 | 0 | 1251638.1736 | 0 | 0 | 0 | 0 | 0 | 0 | 0 | 0 | 0 | 0 | 1599.8428 | 18544.6857 | 0 | 87530.5114 | 0 | 0 | 0 | 0 | 0 | 260908.6165 | 0
2016-10-07 16:00 | 908423.3785 | 0 | 0 | 0 | 0 | 0 | 0 | 461304 | 0 | 0 | 0 | 0 | 0 | 0 | 0 | 0 | 0 | 172037.4087 | 12789213.2393 | 4505527.6862 | 0 | 0 | 1399488.303 | 0 | 0 | 0 | 0 | 0 | 0 | 0 | 0 | 0 | 0 | 191700.6164 | 18544.6857 | 0 | 87530.5114 | 0 | 0 | 0 | 0 | 0 | 149343.565 | 0
2016-10-07 17:00 | 918917.395 | 0 | 0 | 0 | 0 | 0 | 0 | 469765 | 0 | 0 | 0 | 0 | 0 | 0 | 0 | 0 | 0 | 342650.9573 | 12804048.9879 | 4592182.8924 | 0 | 0 | 1549351.1187 | 0 | 0 | 0 | 0 | 0 | 0 | 0 | 0 | 0 | 0 | 191700.6164 | 18544.6857 | 0 | 87530.5114 | 0 | 0 | 0 | 0 | 0 | 151376.5815 | 0
2016-10-07 18:00 | 923161.0509 | 0 | 0 | 0 | 0 | 0 | 0 | 476505 | 0 | 0 | 0 | 0 | 0 | 0 | 0 | 0 | 0 | 413559.2485 | 12818884.7365 | 4678838.0987 | 0 | 0 | 1807650.649 | 0 | 0 | 0 | 0 | 0 | 0 | 0 | 0 | 0 | 0 | 79672.2373 | 18544.6857 | 0 | 87530.5114 | 0 | 0 | 0 | 0 | 0 | 260908.6165 | 0
2016-10-07 19:00 | 938533.3157 | 0 | 0 | 0 | 0 | 0 | 0 | 479943 | 0 | 0 | 0 | 0 | 0 | 0 | 0 | 0 | 0 | 495089.0353 | 12833720.485 | 4765493.305 | 0 | 0 | 2065950.1793 | 0 | 0 | 0 | 0 | 0 | 0 | 0 | 0 | 0 | 0 | 91606.5021 | 18544.6857 | 0 | 87530.5114 | 0 | 0 | 0 | 0 | 0 | 260908.6165 | 0
2016-10-07 20:00 | 970226.6413 | 0 | 0 | 0 | 0 | 0 | 0 | 482069 | 0 | 0 | 0 | 0 | 0 | 0 | 0 | 0 | 0 | 665702.5839 | 12848556.2336 | 4852148.5113 | 0 | 0 | 2254428.1888 | 0 | 0 | 0 | 0 | 0 | 0 | 0 | 0 | 0 | 0 | 191700.6164 | 18544.6857 | 0 | 87530.5114 | 0 | 0 | 0 | 0 | 0 | 190381.8278 | 0
2016-10-07 21:00 | 997008.8769 | 0 | 0 | 0 | 0 | 0 | 0 | 481238 | 0 | 0 | 0 | 0 | 0 | 0 | 0 | 0 | 0 | 816769.788 | 12863391.9822 | 4938803.7176 | 0 | 0 | 2491985.8646 | 0 | 0 | 0 | 0 | 0 | 0 | 0 | 0 | 0 | 0 | 169738.4316 | 18544.6857 | 0 | 87530.5114 | 0 | 0 | 0 | 0 | 0 | 239957.2482 | 0
2016-10-07 22:00 | 893873.8266 | 0 | 0 | 0 | 0 | 0 | 0 | 476103 | 0 | 0 | 0 | 0 | 0 | 0 | 0 | 0 | 0 | 987383.3366 | 12878227.7308 | 5025458.9239 | 0 | 0 | 2610780.9275 | 0 | 0 | 0 | 0 | 0 | 0 | 0 | 0 | 0 | 0 | 191700.6164 | 18544.6857 | 0 | 87530.5114 | 0 | 0 | 0 | 0 | 0 | 119995.0131 | 0
2016-10-07 23:00 | 599502.025 | 0 | 0 | 0 | 0 | 0 | 0 | 472386 | 0 | 0 | 0 | 0 | 0 | 0 | 0 | 0 | 0 | 1006109.6733 | 12893063.4794 | 5112114.1301 | 0 | 0 | 2610780.9275 | 0 | 0 | 0 | 0 | 0 | 0 | 0 | 0 | 0 | 0 | 21040.8278 | 18544.6857 | 0 | 87530.5114 | 0 | 0 | 0 | 0 | 0 | 0 | 0
2016-10-08 | 76796.5239 | 143475.6597 | 0 | 0 | 0 | 0 | 0 | 465369 | 0 | 0 | 0 | 0 | 0 | 0 | 0 | 0 | 0 | 881896.0252 | 12907899.228 | 5112114.1301 | 0 | 0 | 2381011.2878 | 0 | 0 | 0 | 0 | 0 | 0 | 0 | 0 | 0 | 0 | -139565.8968 | 18544.6857 | 0 | 0 | 0 | 0 | 0 | 0 | 0 | 0 | 229769.6397
2016-10-08 01:00 | 803.6199 | 174240.51 | 0 | 0 | 0 | 0 | 0 | 450868 | 0 | 0 | 0 | 0 | 0 | 0 | 0 | 0 | 0 | 730335.2994 | 12922734.9765 | 5112114.1301 | 0 | 0 | 2151241.6482 | 0 | 0 | 0 | 0 | 0 | 0 | 0 | 0 | 0 | 0 | -170292.9504 | 18544.6857 | 0 | 0 | 0 | 0 | 0 | 0 | 0 | 0 | 229769.6397
2016-10-08 02:00 | 506.5001 | 201095.8901 | 0 | 0 | 0 | 0 | 0 | 428352 | 0 | 0 | 0 | 0 | 0 | 0 | 0 | 0 | 0 | 622450.6652 | 12937570.7251 | 5112114.1301 | 0 | 0 | 1921472.0085 | 0 | 0 | 0 | 0 | 0 | 0 | 0 | 0 | 0 | 0 | -121218.6901 | 18544.6857 | 0 | 0 | 0 | 0 | 0 | 0 | 0 | 0 | 229769.6397
2016-10-08 03:00 | 189.6801 | 221027.5488 | 0 | 0 | 0 | 0 | 0 | 407395 | 0 | 0 | 0 | 0 | 0 | 0 | 0 | 0 | 0 | 550674.9675 | 12952406.4737 | 5112114.1301 | 0 | 0 | 1691702.3688 | 0 | 0 | 0 | 0 | 0 | 0 | 0 | 0 | 0 | 0 | -80646.8514 | 18544.6857 | 0 | 0 | 0 | 0 | 0 | 0 | 0 | 0 | 229769.6397
2016-10-08 04:00 | 0 | 234570.2255 | 0 | 0 | 0 | 0 | 0 | 385732 | 0 | 0 | 0 | 0 | 0 | 0 | 0 | 0 | 0 | 510063.5067 | 12967242.2223 | 5112114.1301 | 0 | 0 | 1461932.7291 | 0 | 0 | 0 | 0 | 0 | 0 | 0 | 0 | 0 | 0 | -45630.8548 | 18544.6857 | 0 | 0 | 0 | 0 | 0 | 0 | 0 | 0 | 229769.6397
2016-10-08 05:00 | 0 | 241403.2875 | 0 | 0 | 0 | 0 | 0 | 364959 | 0 | 0 | 0 | 0 | 0 | 0 | 0 | 0 | 0 | 494021.4411 | 12982077.9709 | 5112114.1301 | 0 | 0 | 1232163.0894 | 0 | 0 | 0 | 0 | 0 | 0 | 0 | 0 | 0 | 0 | -18024.7928 | 18544.6857 | 0 | 0 | 0 | 0 | 0 | 0 | 0 | 0 | 229769.6397
2016-10-08 06:00 | 0 | 245659.6926 | 0 | 0 | 0 | 0 | 0 | 350104 | 0 | 0 | 0 | 0 | 0 | 0 | 0 | 0 | 0 | 494988.526 | 12996913.7194 | 5112114.1301 | 0 | 0 | 1002393.4497 | 0 | 0 | 0 | 0 | 0 | 0 | 0 | 0 | 0 | 0 | 1086.6123 | 18544.6857 | 0 | 0 | 0 | 0 | 0 | 0 | 0 | 0 | 229769.6397
2016-10-08 07:00 | 0 | 239666.6638 | 0 | 0 | 0 | 0 | 0 | 339014 | 0 | 0 | 0 | 0 | 0 | 0 | 0 | 0 | 0 | 500491.9153 | 13011749.468 | 5112114.1301 | 0 | 0 | 772623.8101 | 0 | 0 | 0 | 0 | 0 | 0 | 0 | 0 | 0 | 0 | 6183.5835 | 18544.6857 | 0 | 0 | 0 | 0 | 0 | 0 | 0 | 0 | 229769.6397
2016-10-08 08:00 | 0 | 229418.4817 | 0 | 0 | 0 | 0 | 0 | 332471 | 0 | 0 | 0 | 0 | 0 | 0 | 0 | 0 | 0 | 502697.6926 | 13026585.2166 | 5112114.1301 | 0 | 0 | 542854.1704 | 0 | 0 | 0 | 0 | 0 | 0 | 0 | 0 | 0 | 0 | 2478.4014 | 18544.6857 | 0 | 0 | 0 | 0 | 0 | 0 | 0 | 0 | 229769.6397
2016-10-08 09:00 | 0 | 223991.8671 | 0 | 0 | 0 | 0 | 0 | 331938 | 0 | 0 | 0 | 0 | 0 | 0 | 0 | 0 | 0 | 500548.1529 | 13041420.9652 | 5112114.1301 | 0 | 0 | 313084.5307 | 0 | 0 | 0 | 0 | 0 | 0 | 0 | 0 | 0 | 0 | -2415.2132 | 18544.6857 | 0 | 0 | 0 | 0 | 0 | 0 | 0 | 0 | 229769.6397
2016-10-08 10:00 | 0 | 203399.7063 | 0 | 0 | 0 | 0 | 0 | 338002 | 0 | 0 | 0 | 0 | 0 | 0 | 0 | 0 | 0 | 474674.63 | 13056256.7138 | 5112114.1301 | 0 | 0 | 83314.891 | 0 | 0 | 0 | 0 | 0 | 0 | 0 | 0 | 0 | 0 | -29071.374 | 18544.6857 | 0 | 0 | 0 | 0 | 0 | 0 | 0 | 0 | 229769.6397
2016-10-08 11:00 | 0 | 187834.8353 | 0 | 0 | 0 | 0 | 0 | 348329 | 0 | 0 | 0 | 0 | 0 | 0 | 0 | 0 | 0 | 341227.0972 | 13071092.4624 | 5112114.1301 | 0 | 0 | 29430.0719 | 0 | 0 | 0 | 0 | 0 | 0 | 0 | 0 | 0 | 0 | -149941.0481 | 18544.6857 | 0 | 0 | 0 | 0 | 0 | 0 | 0 | 0 | 53884.8191
2016-10-08 12:00 | 0 | 172051.8305 | 0 | 0 | 0 | 0 | 0 | 361100 | 0 | 0 | 0 | 0 | 0 | 0 | 0 | 0 | 0 | 170613.5486 | 13085928.2109 | 5112114.1301 | 0 | 0 | 0 | 0 | 0 | 0 | 0 | 0 | 0 | 0 | 0 | 0 | 0 | -191700.6164 | 18544.6857 | 0 | 0 | 0 | 0 | 0 | 0 | 0 | 0 | 29430.0719
2016-10-08 13:00 | 64842.7233 | 141212.3461 | 0 | 0 | 0 | 0 | 0 | 379211 | 0 | 0 | 0 | 0 | 0 | 0 | 0 | 0 | 0 | 0 | 13100763.9595 | 5112114.1301 | 0 | 0 | 0 | 0 | 0 | 0 | 0 | 0 | 0 | 0 | 0 | 0 | 0 | -191700.6164 | 18544.6857 | 0 | 0 | 0 | 0 | 0 | 0 | 0 | 0 | 0
2016-10-08 14:00 | 406109.0595 | 6918.6262 | 0 | 0 | 0 | 0 | 0 | 394483 | 0 | 0 | 0 | 0 | 0 | 0 | 0 | 0 | 0 | 0 | 13115599.7081 | 5112114.1301 | 0 | 0 | 0 | 0 | 0 | 0 | 0 | 0 | 0 | 0 | 0 | 0 | 0 | 0 | 18544.6857 | 0 | 0 | 0 | 0 | 0 | 0 | 0 | 0 | 0
2016-10-08 15:00 | 700672.9074 | 0 | 0 | 0 | 0 | 0 | 0 | 406622 | 0 | 0 | 0 | 0 | 0 | 0 | 0 | 0 | 0 | 0 | 13130435.4567 | 5198769.3364 | 0 | 0 | 186095.9532 | 0 | 0 | 0 | 0 | 0 | 0 | 0 | 0 | 0 | 0 | 0 | 18544.6857 | 0 | 87530.5114 | 0 | 0 | 0 | 0 | 0 | 187975.7103 | 0
2016-10-08 16:00 | 819298.0272 | 0 | 0 | 0 | 0 | 0 | 0 | 415739 | 0 | 0 | 0 | 0 | 0 | 0 | 0 | 0 | 0 | 170613.5486 | 13145271.2053 | 5285424.5427 | 0 | 0 | 290821.3347 | 0 | 0 | 0 | 0 | 0 | 0 | 0 | 0 | 0 | 0 | 191700.6164 | 18544.6857 | 0 | 87530.5114 | 0 | 0 | 0 | 0 | 0 | 105783.2137 | 0
2016-10-08 17:00 | 833541.676 | 0 | 0 | 0 | 0 | 0 | 0 | 421708 | 0 | 0 | 0 | 0 | 0 | 0 | 0 | 0 | 0 | 341227.0972 | 13160106.9539 | 5372079.749 | 0 | 0 | 403738.6186 | 0 | 0 | 0 | 0 | 0 | 0 | 0 | 0 | 0 | 0 | 191700.6164 | 18544.6857 | 0 | 87530.5114 | 0 | 0 | 0 | 0 | 0 | 114057.8625 | 0
2016-10-08 18:00 | 821710.7295 | 0 | 0 | 0 | 0 | 0 | 0 | 426659 | 0 | 0 | 0 | 0 | 0 | 0 | 0 | 0 | 0 | 511840.6457 | 13174942.7024 | 5458734.9553 | 0 | 0 | 500041.7754 | 0 | 0 | 0 | 0 | 0 | 0 | 0 | 0 | 0 | 0 | 191700.6164 | 18544.6857 | 0 | 87530.5114 | 0 | 0 | 0 | 0 | 0 | 97275.916 | 0
2016-10-08 19:00 | 826813.3758 | 0 | 0 | 0 | 0 | 0 | 0 | 431968 | 0 | 0 | 0 | 0 | 0 | 0 | 0 | 0 | 0 | 682454.1943 | 13189778.451 | 5545390.1616 | 0 | 0 | 596140.6421 | 0 | 0 | 0 | 0 | 0 | 0 | 0 | 0 | 0 | 0 | 191700.6164 | 18544.6857 | 0 | 87530.5114 | 0 | 0 | 0 | 0 | 0 | 97069.5623 | 0
2016-10-08 20:00 | 834717.0256 | 0 | 0 | 0 | 0 | 0 | 0 | 436274 | 0 | 0 | 0 | 0 | 0 | 0 | 0 | 0 | 0 | 853067.7429 | 13204614.1996 | 5545390.1616 | 0 | 0 | 782456.3883 | 0 | 0 | 0 | 0 | 0 | 0 | 0 | 0 | 0 | 0 | 191700.6164 | 18544.6857 | 0 | 0 | 0 | 0 | 0 | 0 | 0 | 188197.7235 | 0
2016-10-08 21:00 | 822773.2305 | 0 | 0 | 0 | 0 | 0 | 0 | 439383 | 0 | 0 | 0 | 0 | 0 | 0 | 0 | 0 | 0 | 1006109.6733 | 13219449.9482 | 5632045.3678 | 0 | 0 | 886760.6184 | 0 | 0 | 0 | 0 | 0 | 0 | 0 | 0 | 0 | 0 | 171957.2252 | 18544.6857 | 0 | 87530.5114 | 0 | 0 | 0 | 0 | 0 | 105357.8082 | 0
2016-10-08 22:00 | 721594.4619 | 0 | 0 | 0 | 0 | 0 | 0 | 439069 | 0 | 0 | 0 | 0 | 0 | 0 | 0 | 0 | 0 | 1006109.6733 | 13234285.6968 | 5718700.5741 | 0 | 0 | 1061446.3805 | 0 | 0 | 0 | 0 | 0 | 0 | 0 | 0 | 0 | 0 | 0 | 18544.6857 | 0 | 87530.5114 | 0 | 0 | 0 | 0 | 0 | 176450.2647 | 0
2016-10-08 23:00 | 500421.5624 | 0 | 0 | 0 | 0 | 0 | 0 | 435365 | 0 | 0 | 0 | 0 | 0 | 0 | 0 | 0 | 0 | 1006109.6733 | 13249121.4454 | 5764747.332 | 0 | 0 | 1061446.3805 | 0 | 0 | 0 | 0 | 0 | 0 | 0 | 0 | 0 | 0 | 0 | 18544.6857 | 0 | 46511.8766 | 0 | 0 | 0 | 0 | 0 | 0 | 0
2016-10-09 | 69602.2346 | 191357.3126 | 0 | 0 | 0 | 0 | 0 | 432182 | 0 | 0 | 0 | 0 | 0 | 0 | 0 | 0 | 0 | 947644.2089 | 13263957.1939 | 5764747.332 | 0 | 0 | 831676.7408 | 0 | 0 | 0 | 0 | 0 | 0 | 0 | 0 | 0 | 0 | -65691.5331 | 18544.6857 | 0 | 0 | 0 | 0 | 0 | 0 | 0 | 0 | 229769.6397
2016-10-09 01:00 | 859.5567 | 232579.6835 | 0 | 0 | 0 | 0 | 0 | 422059 | 0 | 0 | 0 | 0 | 0 | 0 | 0 | 0 | 0 | 873695.1412 | 13278792.9425 | 5764747.332 | 0 | 0 | 601907.1011 | 0 | 0 | 0 | 0 | 0 | 0 | 0 | 0 | 0 | 0 | -83088.8401 | 18544.6857 | 0 | 0 | 0 | 0 | 0 | 0 | 0 | 0 | 229769.6397
2016-10-09 02:00 | 644.7872 | 253108.1597 | 0 | 0 | 0 | 0 | 0 | 402252 | 0 | 0 | 0 | 0 | 0 | 0 | 0 | 0 | 0 | 835453.5024 | 13293628.6911 | 5764747.332 | 0 | 0 | 372137.4615 | 0 | 0 | 0 | 0 | 0 | 0 | 0 | 0 | 0 | 0 | -42968.1335 | 18544.6857 | 0 | 0 | 0 | 0 | 0 | 0 | 0 | 0 | 229769.6397
2016-10-09 03:00 | 146.09 | 265822.3206 | 0 | 0 | 0 | 0 | 0 | 380070 | 0 | 0 | 0 | 0 | 0 | 0 | 0 | 0 | 0 | 717398.3175 | 13308464.4397 | 5764747.332 | 0 | 0 | 372137.4615 | 0 | 0 | 0 | 0 | 0 | 0 | 0 | 0 | 0 | 0 | -132646.2751 | 18544.6857 | 0 | 0 | 0 | 0 | 0 | 0 | 0 | 0 | 0
2016-10-09 04:00 | 0 | 267470.952 | 0 | 0 | 0 | 0 | 0 | 362415 | 0 | 0 | 0 | 0 | 0 | 0 | 0 | 0 | 0 | 646646.4351 | 13323300.1883 | 5764747.332 | 0 | 0 | 309188.8751 | 0 | 0 | 0 | 0 | 0 | 0 | 0 | 0 | 0 | 0 | -79496.4971 | 18544.6857 | 0 | 0 | 0 | 0 | 0 | 0 | 0 | 0 | 62948.5864
2016-10-09 05:00 | 0 | 266913.6695 | 0 | 0 | 0 | 0 | 0 | 344211 | 0 | 0 | 0 | 0 | 0 | 0 | 0 | 0 | 0 | 561347.0406 | 13338135.9369 | 5764747.332 | 0 | 0 | 309188.8751 | 0 | 0 | 0 | 0 | 0 | 0 | 0 | 0 | 0 | 0 | -95842.0162 | 18544.6857 | 0 | 0 | 0 | 0 | 0 | 0 | 0 | 0 | 0
2016-10-09 06:00 | 0 | 156547.0693 | 0 | 0 | 0 | 0 | 0 | 329703 | 0 | 0 | 0 | 0 | 0 | 0 | 0 | 0 | 0 | 390733.4921 | 13352971.6854 | 5764747.332 | 0 | 0 | 309188.8751 | 0 | 0 | 0 | 0 | 0 | 0 | 0 | 0 | 0 | 0 | -191700.6164 | 18544.6857 | 0 | 0 | 0 | 0 | 0 | 0 | 0 | 0 | 0
2016-10-09 07:00 | 0 | 147301.0693 | 0 | 0 | 0 | 0 | 0 | 320457 | 0 | 0 | 0 | 0 | 0 | 0 | 0 | 0 | 0 | 220119.9435 | 13367807.434 | 5764747.332 | 0 | 0 | 309188.8751 | 0 | 0 | 0 | 0 | 0 | 0 | 0 | 0 | 0 | 0 | -191700.6164 | 18544.6857 | 0 | 0 | 0 | 0 | 0 | 0 | 0 | 0 | 0
2016-10-09 08:00 | 0 | 271156.5657 | 0 | 0 | 0 | 0 | 0 | 314804 | 0 | 0 | 0 | 0 | 0 | 0 | 0 | 0 | 0 | 275196.2455 | 13382643.1826 | 5764747.332 | 0 | 0 | 79419.2354 | 0 | 0 | 0 | 0 | 0 | 0 | 0 | 0 | 0 | 0 | 61883.4854 | 18544.6857 | 0 | 0 | 0 | 0 | 0 | 0 | 0 | 0 | 229769.6397
2016-10-09 09:00 | 0 | 140348.0693 | 0 | 0 | 0 | 0 | 0 | 313504 | 0 | 0 | 0 | 0 | 0 | 0 | 0 | 0 | 0 | 104582.6969 | 13397478.9312 | 5764747.332 | 0 | 0 | 79419.2354 | 0 | 0 | 0 | 0 | 0 | 0 | 0 | 0 | 0 | 0 | -191700.6164 | 18544.6857 | 0 | 0 | 0 | 0 | 0 | 0 | 0 | 0 | 0
2016-10-09 10:00 | 0 | 294696.0637 | 0 | 0 | 0 | 0 | 0 | 316333 | 0 | 0 | 0 | 0 | 0 | 0 | 0 | 0 | 0 | 68821.0533 | 13412314.6798 | 5764747.332 | 0 | 0 | 79419.2354 | 0 | 0 | 0 | 0 | 0 | 0 | 0 | 0 | 0 | 0 | -40181.622 | 18544.6857 | 0 | 0 | 0 | 0 | 0 | 0 | 0 | 0 | 0
2016-10-09 11:00 | 0 | 302977.1705 | 0 | 0 | 0 | 0 | 0 | 323004 | 0 | 0 | 0 | 0 | 0 | 0 | 0 | 0 | 0 | 34492.4048 | 13427150.4283 | 5764747.332 | 0 | 0 | 79419.2354 | 0 | 0 | 0 | 0 | 0 | 0 | 0 | 0 | 0 | 0 | -38571.5152 | 18544.6857 | 0 | 0 | 0 | 0 | 0 | 0 | 0 | 0 | 0
2016-10-09 12:00 | 0 | 314276.1747 | 0 | 0 | 0 | 0 | 0 | 334487 | 0 | 0 | 0 | 0 | 0 | 0 | 0 | 0 | 0 | 0 | 13441986.1769 | 5764747.332 | 0 | 0 | 79419.2354 | 0 | 0 | 0 | 0 | 0 | 0 | 0 | 0 | 0 | 0 | -38755.511 | 18544.6857 | 0 | 0 | 0 | 0 | 0 | 0 | 0 | 0 | 0
2016-10-09 13:00 | 45114.1303 | 281080.1684 | 0 | 0 | 0 | 0 | 0 | 350536 | 0 | 0 | 0 | 0 | 0 | 0 | 0 | 0 | 0 | 0 | 13456821.9255 | 5764747.332 | 0 | 0 | 0 | 0 | 0 | 0 | 0 | 0 | 0 | 0 | 0 | 0 | 0 | 0 | 18544.6857 | 0 | 0 | 0 | 0 | 0 | 0 | 0 | 0 | 79419.2354
2016-10-09 14:00 | 398294.3934 | 0 | 0 | 0 | 0 | 0 | 0 | 363656 | 0 | 0 | 0 | 0 | 0 | 0 | 0 | 0 | 0 | 0 | 13471657.6741 | 5780680.1026 | 0 | 0 | 0 | 0 | 0 | 0 | 0 | 0 | 0 | 0 | 0 | 0 | 0 | 0 | 18544.6857 | 0 | 16093.7077 | 0 | 0 | 0 | 0 | 0 | 0 | 0
2016-10-09 15:00 | 703018.2449 | 0 | 0 | 0 | 0 | 0 | 0 | 374100 | 0 | 0 | 0 | 0 | 0 | 0 | 0 | 0 | 0 | 170613.5486 | 13486493.4227 | 5780680.1026 | 0 | 0 | 117486.2133 | 0 | 0 | 0 | 0 | 0 | 0 | 0 | 0 | 0 | 0 | 191700.6164 | 18544.6857 | 0 | 0 | 0 | 0 | 0 | 0 | 0 | 118672.9428 | 0
2016-10-09 16:00 | 818114.5817 | 0 | 0 | 0 | 0 | 0 | 0 | 383930 | 0 | 0 | 0 | 0 | 0 | 0 | 0 | 0 | 0 | 341227.0972 | 13501329.1713 | 5867335.3089 | 0 | 0 | 252530.8939 | 0 | 0 | 0 | 0 | 0 | 0 | 0 | 0 | 0 | 0 | 191700.6164 | 18544.6857 | 0 | 87530.5114 | 0 | 0 | 0 | 0 | 0 | 136408.7682 | 0
2016-10-09 17:00 | 828660.6597 | 0 | 0 | 0 | 0 | 0 | 0 | 392899 | 0 | 0 | 0 | 0 | 0 | 0 | 0 | 0 | 0 | 480341.5353 | 13516164.9198 | 5867335.3089 | 0 | 0 | 510830.4242 | 0 | 0 | 0 | 0 | 0 | 0 | 0 | 0 | 0 | 0 | 156308.3575 | 18544.6857 | 0 | 0 | 0 | 0 | 0 | 0 | 0 | 260908.6165 | 0
2016-10-09 18:00 | 827505.3087 | 0 | 0 | 0 | 0 | 0 | 0 | 400269 | 0 | 0 | 0 | 0 | 0 | 0 | 0 | 0 | 0 | 533966.2559 | 13531000.6684 | 5953990.5152 | 0 | 0 | 769129.9546 | 0 | 0 | 0 | 0 | 0 | 0 | 0 | 0 | 0 | 0 | 60252.4951 | 18544.6857 | 0 | 87530.5114 | 0 | 0 | 0 | 0 | 0 | 260908.6165 | 0
2016-10-09 19:00 | 833334.5541 | 0 | 0 | 0 | 0 | 0 | 0 | 408188 | 0 | 0 | 0 | 0 | 0 | 0 | 0 | 0 | 0 | 691456.1629 | 13545836.417 | 5953990.5152 | 0 | 0 | 996480.4022 | 0 | 0 | 0 | 0 | 0 | 0 | 0 | 0 | 0 | 0 | 176954.9516 | 18544.6857 | 0 | 0 | 0 | 0 | 0 | 0 | 0 | 229646.9168 | 0
2016-10-09 20:00 | 856276.6635 | 0 | 0 | 0 | 0 | 0 | 0 | 416624 | 0 | 0 | 0 | 0 | 0 | 0 | 0 | 0 | 0 | 862069.7114 | 13560672.1656 | 5953990.5152 | 0 | 0 | 1223593.69 | 0 | 0 | 0 | 0 | 0 | 0 | 0 | 0 | 0 | 0 | 191700.6164 | 18544.6857 | 0 | 0 | 0 | 0 | 0 | 0 | 0 | 229407.3614 | 0
2016-10-09 21:00 | 865153.9561 | 0 | 0 | 0 | 0 | 0 | 0 | 423858 | 0 | 0 | 0 | 0 | 0 | 0 | 0 | 0 | 0 | 1006109.6733 | 13575507.9142 | 5953990.5152 | 0 | 0 | 1481893.2203 | 0 | 0 | 0 | 0 | 0 | 0 | 0 | 0 | 0 | 0 | 161842.6538 | 18544.6857 | 0 | 0 | 0 | 0 | 0 | 0 | 0 | 260908.6165 | 0
2016-10-09 22:00 | 779337.0632 | 0 | 0 | 0 | 0 | 0 | 0 | 427184 | 0 | 0 | 0 | 0 | 0 | 0 | 0 | 0 | 0 | 1006109.6733 | 13590343.6628 | 6040645.7214 | 0 | 0 | 1725510.3078 | 0 | 0 | 0 | 0 | 0 | 0 | 0 | 0 | 0 | 0 | 0 | 18544.6857 | 0 | 87530.5114 | 0 | 0 | 0 | 0 | 0 | 246077.8661 | 0
2016-10-09 23:00 | 556689.2263 | 0 | 0 | 0 | 0 | 0 | 0 | 433837 | 0 | 0 | 0 | 0 | 0 | 0 | 0 | 0 | 0 | 1006109.6733 | 13605179.4113 | 6040645.7214 | 0 | 0 | 1828774.773 | 0 | 0 | 0 | 0 | 0 | 0 | 0 | 0 | 0 | 0 | 0 | 18544.6857 | 0 | 0 | 0 | 0 | 0 | 0 | 0 | 104307.5406 | 0
2016-10-10 | 72135.473 | 299479.892 | 0 | 0 | 0 | 0 | 0 | 435426 | 0 | 0 | 0 | 0 | 0 | 0 | 0 | 0 | 0 | 932813.438 | 13620015.1599 | 6040645.7214 | 0 | 0 | 1828774.773 | 0 | 0 | 0 | 0 | 0 | 0 | 0 | 0 | 0 | 0 | -82355.3207 | 18544.6857 | 0 | 0 | 0 | 0 | 0 | 0 | 0 | 0 | 0
2016-10-10 01:00 | 842.3574 | 519838.649 | 0 | 0 | 0 | 0 | 0 | 419781 | 0 | 0 | 0 | 0 | 0 | 0 | 0 | 0 | 0 | 1006109.6733 | 13634850.9085 | 6040645.7214 | 0 | 0 | 1828774.773 | 0 | 0 | 0 | 0 | 0 | 0 | 0 | 0 | 0 | 0 | 82355.3207 | 18544.6857 | 0 | 0 | 0 | 0 | 0 | 0 | 0 | 0 | 0
2016-10-10 02:00 | 650.6995 | 103660.7644 | 0 | 0 | 0 | 0 | 0 | 401543 | 0 | 0 | 0 | 0 | 0 | 0 | 0 | 0 | 0 | 835496.1248 | 13649686.6571 | 6040645.7214 | 0 | 0 | 1599005.1333 | 0 | 0 | 0 | 0 | 0 | 0 | 0 | 0 | 0 | 0 | -191700.6164 | 18544.6857 | 0 | 0 | 0 | 0 | 0 | 0 | 0 | 0 | 229769.6397
2016-10-10 03:00 | 139.7457 | 227703.7148 | 0 | 0 | 0 | 0 | 0 | 381256 | 0 | 0 | 0 | 0 | 0 | 0 | 0 | 0 | 0 | 682454.1943 | 13664522.4057 | 6040645.7214 | 0 | 0 | 1599005.1333 | 0 | 0 | 0 | 0 | 0 | 0 | 0 | 0 | 0 | 0 | -171957.2252 | 18544.6857 | 0 | 0 | 0 | 0 | 0 | 0 | 0 | 0 | 0
2016-10-10 04:00 | 0 | 60957.4639 | 0 | 0 | 0 | 0 | 0 | 358189 | 0 | 0 | 0 | 0 | 0 | 0 | 0 | 0 | 0 | 511840.6457 | 13679358.1543 | 6040645.7214 | 0 | 0 | 1369235.4936 | 0 | 0 | 0 | 0 | 0 | 0 | 0 | 0 | 0 | 0 | -191700.6164 | 18544.6857 | 0 | 0 | 0 | 0 | 0 | 0 | 0 | 0 | 229769.6397
2016-10-10 05:00 | 0 | 426432.6967 | 0 | 0 | 0 | 0 | 0 | 340263 | 0 | 0 | 0 | 0 | 0 | 0 | 0 | 0 | 0 | 682454.1943 | 13694193.9028 | 6040645.7214 | 0 | 0 | 1139465.8539 | 0 | 0 | 0 | 0 | 0 | 0 | 0 | 0 | 0 | 0 | 191700.6164 | 18544.6857 | 0 | 0 | 0 | 0 | 0 | 0 | 0 | 0 | 229769.6397
2016-10-10 06:00 | 0 | 30645.4639 | 0 | 0 | 0 | 0 | 0 | 327877 | 0 | 0 | 0 | 0 | 0 | 0 | 0 | 0 | 0 | 511840.6457 | 13709029.6514 | 6040645.7214 | 0 | 0 | 909696.2142 | 0 | 0 | 0 | 0 | 0 | 0 | 0 | 0 | 0 | 0 | -191700.6164 | 18544.6857 | 0 | 0 | 0 | 0 | 0 | 0 | 0 | 0 | 229769.6397
2016-10-10 07:00 | 0 | 23689.4639 | 0 | 0 | 0 | 0 | 0 | 320921 | 0 | 0 | 0 | 0 | 0 | 0 | 0 | 0 | 0 | 341227.0972 | 13723865.4 | 6040645.7214 | 0 | 0 | 679926.5745 | 0 | 0 | 0 | 0 | 0 | 0 | 0 | 0 | 0 | 0 | -191700.6164 | 18544.6857 | 0 | 0 | 0 | 0 | 0 | 0 | 0 | 0 | 229769.6397
2016-10-10 08:00 | 0 | 406644.6967 | 0 | 0 | 0 | 0 | 0 | 320475 | 0 | 0 | 0 | 0 | 0 | 0 | 0 | 0 | 0 | 511840.6457 | 13738701.1486 | 6040645.7214 | 0 | 0 | 450156.9349 | 0 | 0 | 0 | 0 | 0 | 0 | 0 | 0 | 0 | 0 | 191700.6164 | 18544.6857 | 0 | 0 | 0 | 0 | 0 | 0 | 0 | 0 | 229769.6397
2016-10-10 09:00 | 0 | 31327.4639 | 0 | 0 | 0 | 0 | 0 | 328559 | 0 | 0 | 0 | 0 | 0 | 0 | 0 | 0 | 0 | 341227.0972 | 13753536.8972 | 6040645.7214 | 0 | 0 | 220387.2952 | 0 | 0 | 0 | 0 | 0 | 0 | 0 | 0 | 0 | 0 | -191700.6164 | 18544.6857 | 0 | 0 | 0 | 0 | 0 | 0 | 0 | 0 | 229769.6397
2016-10-10 10:00 | 0 | 441436.1627 | 0 | 0 | 0 | 0 | 0 | 350200 | 0 | 0 | 0 | 0 | 0 | 0 | 0 | 0 | 0 | 511840.6457 | 13768372.6458 | 6040645.7214 | 0 | 0 | 0 | 0 | 0 | 0 | 0 | 0 | 0 | 0 | 0 | 0 | 0 | 191700.6164 | 18544.6857 | 0 | 0 | 0 | 0 | 0 | 0 | 0 | 0 | 220387.2952
2016-10-10 11:00 | 0 | 201574.0693 | 0 | 0 | 0 | 0 | 0 | 374730 | 0 | 0 | 0 | 0 | 0 | 0 | 0 | 0 | 0 | 341227.0972 | 13783208.3943 | 6040645.7214 | 0 | 0 | 0 | 0 | 0 | 0 | 0 | 0 | 0 | 0 | 0 | 0 | 0 | -191700.6164 | 18544.6857 | 0 | 0 | 0 | 0 | 0 | 0 | 0 | 0 | 0
2016-10-10 12:00 | 0 | 216912.0693 | 0 | 0 | 0 | 0 | 0 | 390068 | 0 | 0 | 0 | 0 | 0 | 0 | 0 | 0 | 0 | 170613.5486 | 13798044.1429 | 6040645.7214 | 0 | 0 | 0 | 0 | 0 | 0 | 0 | 0 | 0 | 0 | 0 | 0 | 0 | -191700.6164 | 18544.6857 | 0 | 0 | 0 | 0 | 0 | 0 | 0 | 0 | 0
2016-10-10 13:00 | 88135.9383 | 142367.1311 | 0 | 0 | 0 | 0 | 0 | 403659 | 0 | 0 | 0 | 0 | 0 | 0 | 0 | 0 | 0 | 0 | 13812879.8915 | 6040645.7214 | 0 | 0 | 0 | 0 | 0 | 0 | 0 | 0 | 0 | 0 | 0 | 0 | 0 | -191700.6164 | 18544.6857 | 0 | 0 | 0 | 0 | 0 | 0 | 0 | 0 | 0
2016-10-10 14:00 | 478184.906 | 0 | 0 | 0 | 0 | 0 | 0 | 414344 | 0 | 0 | 0 | 0 | 0 | 0 | 0 | 0 | 0 | 0 | 13827715.6401 | 6085488.9795 | 0 | 0 | 0 | 0 | 0 | 0 | 0 | 0 | 0 | 0 | 0 | 0 | 0 | 0 | 18544.6857 | 0 | 45296.2202 | 0 | 0 | 0 | 0 | 0 | 0 | 0
2016-10-10 15:00 | 778646.0633 | 0 | 0 | 0 | 0 | 0 | 0 | 422674 | 0 | 0 | 0 | 0 | 0 | 0 | 0 | 0 | 0 | 170613.5486 | 13842551.3887 | 6172144.1858 | 0 | 0 | 57614.2873 | 0 | 0 | 0 | 0 | 0 | 0 | 0 | 0 | 0 | 0 | 191700.6164 | 18544.6857 | 0 | 87530.5114 | 0 | 0 | 0 | 0 | 0 | 58196.2498 | 0
2016-10-10 16:00 | 876831.8475 | 0 | 0 | 0 | 0 | 0 | 0 | 429540 | 0 | 0 | 0 | 0 | 0 | 0 | 0 | 0 | 0 | 341227.0972 | 13857387.1372 | 6258799.392 | 0 | 0 | 205635.161 | 0 | 0 | 0 | 0 | 0 | 0 | 0 | 0 | 0 | 0 | 191700.6164 | 18544.6857 | 0 | 87530.5114 | 0 | 0 | 0 | 0 | 0 | 149516.034 | 0
2016-10-10 17:00 | 884685.8104 | 0 | 0 | 0 | 0 | 0 | 0 | 436521 | 0 | 0 | 0 | 0 | 0 | 0 | 0 | 0 | 0 | 413478.1843 | 13872222.8858 | 6345454.5983 | 0 | 0 | 463934.6914 | 0 | 0 | 0 | 0 | 0 | 0 | 0 | 0 | 0 | 0 | 81180.9968 | 18544.6857 | 0 | 87530.5114 | 0 | 0 | 0 | 0 | 0 | 260908.6165 | 0
2016-10-10 18:00 | 871959.2639 | 0 | 0 | 0 | 0 | 0 | 0 | 443254 | 0 | 0 | 0 | 0 | 0 | 0 | 0 | 0 | 0 | 468410.275 | 13887058.6344 | 6432109.8046 | 0 | 0 | 722234.2217 | 0 | 0 | 0 | 0 | 0 | 0 | 0 | 0 | 0 | 0 | 61721.4502 | 18544.6857 | 0 | 87530.5114 | 0 | 0 | 0 | 0 | 0 | 260908.6165 | 0
2016-10-10 19:00 | 886999.8624 | 0 | 0 | 0 | 0 | 0 | 0 | 449624 | 0 | 0 | 0 | 0 | 0 | 0 | 0 | 0 | 0 | 579557.871 | 13901894.383 | 6518765.0109 | 0 | 0 | 926585.7904 | 0 | 0 | 0 | 0 | 0 | 0 | 0 | 0 | 0 | 0 | 124884.9393 | 18544.6857 | 0 | 87530.5114 | 0 | 0 | 0 | 0 | 0 | 206415.7259 | 0
2016-10-10 20:00 | 912123.2317 | 0 | 0 | 0 | 0 | 0 | 0 | 456276 | 0 | 0 | 0 | 0 | 0 | 0 | 0 | 0 | 0 | 750171.4196 | 13916730.1316 | 6605420.2172 | 0 | 0 | 1083076.4944 | 0 | 0 | 0 | 0 | 0 | 0 | 0 | 0 | 0 | 0 | 191700.6164 | 18544.6857 | 0 | 87530.5114 | 0 | 0 | 0 | 0 | 0 | 158071.4182 | 0
2016-10-10 21:00 | 924195.2689 | 0 | 0 | 0 | 0 | 0 | 0 | 461341 | 0 | 0 | 0 | 0 | 0 | 0 | 0 | 0 | 0 | 835496.1248 | 13931565.8802 | 6692075.4235 | 0 | 0 | 1341376.0247 | 0 | 0 | 0 | 0 | 0 | 0 | 0 | 0 | 0 | 0 | 95870.4553 | 18544.6857 | 0 | 87530.5114 | 0 | 0 | 0 | 0 | 0 | 260908.6165 | 0
2016-10-10 22:00 | 832470.6635 | 0 | 0 | 0 | 0 | 0 | 0 | 463319 | 0 | 0 | 0 | 0 | 0 | 0 | 0 | 0 | 0 | 1006109.6733 | 13946401.6287 | 6703597.7937 | 0 | 0 | 1487170.9523 | 0 | 0 | 0 | 0 | 0 | 0 | 0 | 0 | 0 | 0 | 191700.6164 | 18544.6857 | 0 | 11638.7578 | 0 | 0 | 0 | 0 | 0 | 147267.6036 | 0
2016-10-10 23:00 | 525158.8347 | 0 | 0 | 0 | 0 | 0 | 0 | 469066 | 0 | 0 | 0 | 0 | 0 | 0 | 0 | 0 | 0 | 1006109.6733 | 13961237.3773 | 6740770.4612 | 0 | 0 | 1487170.9523 | 0 | 0 | 0 | 0 | 0 | 0 | 0 | 0 | 0 | 0 | 0 | 18544.6857 | 0 | 37548.149 | 0 | 0 | 0 | 0 | 0 | 0 | 0
2016-10-11 | 71075.4334 | 163010.9543 | 0 | 0 | 0 | 0 | 0 | 465861 | 0 | 0 | 0 | 0 | 0 | 0 | 0 | 0 | 0 | 835496.1248 | 13976073.1259 | 6740770.4612 | 0 | 0 | 1378617.8381 | 0 | 0 | 0 | 0 | 0 | 0 | 0 | 0 | 0 | 0 | -191700.6164 | 18544.6857 | 0 | 0 | 0 | 0 | 0 | 0 | 0 | 0 | 108553.1142
2016-10-11 01:00 | 461.5724 | 490391.7016 | 0 | 0 | 0 | 0 | 0 | 450737 | 0 | 0 | 0 | 0 | 0 | 0 | 0 | 0 | 0 | 854694.8383 | 13990908.8745 | 6740770.4612 | 0 | 0 | 1378617.8381 | 0 | 0 | 0 | 0 | 0 | 0 | 0 | 0 | 0 | 0 | 21571.5883 | 18544.6857 | 0 | 0 | 0 | 0 | 0 | 0 | 0 | 0 | 0
2016-10-11 02:00 | 364.9084 | 130515.5555 | 0 | 0 | 0 | 0 | 0 | 428112 | 0 | 0 | 0 | 0 | 0 | 0 | 0 | 0 | 0 | 684081.2897 | 14005744.6231 | 6740770.4612 | 0 | 0 | 1148848.1984 | 0 | 0 | 0 | 0 | 0 | 0 | 0 | 0 | 0 | 0 | -191700.6164 | 18544.6857 | 0 | 0 | 0 | 0 | 0 | 0 | 0 | 0 | 229769.6397
2016-10-11 03:00 | 102.1693 | 227410.9001 | 0 | 0 | 0 | 0 | 0 | 400669 | 0 | 0 | 0 | 0 | 0 | 0 | 0 | 0 | 0 | 513467.7412 | 14020580.3717 | 6740770.4612 | 0 | 0 | 1148848.1984 | 0 | 0 | 0 | 0 | 0 | 0 | 0 | 0 | 0 | 0 | -191700.6164 | 18544.6857 | 0 | 0 | 0 | 0 | 0 | 0 | 0 | 0 | 0
2016-10-11 04:00 | 0 | 78020.4639 | 0 | 0 | 0 | 0 | 0 | 375252 | 0 | 0 | 0 | 0 | 0 | 0 | 0 | 0 | 0 | 342854.1926 | 14035416.1202 | 6740770.4612 | 0 | 0 | 919078.5587 | 0 | 0 | 0 | 0 | 0 | 0 | 0 | 0 | 0 | 0 | -191700.6164 | 18544.6857 | 0 | 0 | 0 | 0 | 0 | 0 | 0 | 0 | 229769.6397
2016-10-11 05:00 | 0 | 443199.6967 | 0 | 0 | 0 | 0 | 0 | 357030 | 0 | 0 | 0 | 0 | 0 | 0 | 0 | 0 | 0 | 513467.7412 | 14050251.8688 | 6740770.4612 | 0 | 0 | 689308.9191 | 0 | 0 | 0 | 0 | 0 | 0 | 0 | 0 | 0 | 0 | 191700.6164 | 18544.6857 | 0 | 0 | 0 | 0 | 0 | 0 | 0 | 0 | 229769.6397
2016-10-11 06:00 | 0 | 170428.0693 | 0 | 0 | 0 | 0 | 0 | 343584 | 0 | 0 | 0 | 0 | 0 | 0 | 0 | 0 | 0 | 342854.1926 | 14065087.6174 | 6740770.4612 | 0 | 0 | 689308.9191 | 0 | 0 | 0 | 0 | 0 | 0 | 0 | 0 | 0 | 0 | -191700.6164 | 18544.6857 | 0 | 0 | 0 | 0 | 0 | 0 | 0 | 0 | 0
2016-10-11 07:00 | 0 | 162957.0693 | 0 | 0 | 0 | 0 | 0 | 336113 | 0 | 0 | 0 | 0 | 0 | 0 | 0 | 0 | 0 | 172240.644 | 14079923.366 | 6740770.4612 | 0 | 0 | 689308.9191 | 0 | 0 | 0 | 0 | 0 | 0 | 0 | 0 | 0 | 0 | -191700.6164 | 18544.6857 | 0 | 0 | 0 | 0 | 0 | 0 | 0 | 0 | 0
2016-10-11 08:00 | 0 | 305354.211 | 0 | 0 | 0 | 0 | 0 | 334737 | 0 | 0 | 0 | 0 | 0 | 0 | 0 | 0 | 0 | 240012.4804 | 14094759.1146 | 6740770.4612 | 0 | 0 | 459539.2794 | 0 | 0 | 0 | 0 | 0 | 0 | 0 | 0 | 0 | 0 | 76148.1307 | 18544.6857 | 0 | 0 | 0 | 0 | 0 | 0 | 0 | 0 | 229769.6397
2016-10-11 09:00 | 0 | 371153.2837 | 0 | 0 | 0 | 0 | 0 | 343866 | 0 | 0 | 0 | 0 | 0 | 0 | 0 | 0 | 0 | 358220.6814 | 14109594.8632 | 6740770.4612 | 0 | 0 | 229769.6397 | 0 | 0 | 0 | 0 | 0 | 0 | 0 | 0 | 0 | 0 | 132818.2034 | 18544.6857 | 0 | 0 | 0 | 0 | 0 | 0 | 0 | 0 | 229769.6397
2016-10-11 10:00 | 0 | 326030.4107 | 0 | 0 | 0 | 0 | 0 | 369914 | 0 | 0 | 0 | 0 | 0 | 0 | 0 | 0 | 0 | 413086.8054 | 14124430.6117 | 6740770.4612 | 0 | 0 | 0 | 0 | 0 | 0 | 0 | 0 | 0 | 0 | 0 | 0 | 0 | 61647.3304 | 18544.6857 | 0 | 0 | 0 | 0 | 0 | 0 | 0 | 0 | 229769.6397
2016-10-11 11:00 | 0 | 297828.563 | 0 | 0 | 0 | 0 | 0 | 395969 | 0 | 0 | 0 | 0 | 0 | 0 | 0 | 0 | 0 | 309237.0462 | 14139266.3603 | 6740770.4612 | 0 | 0 | 0 | 0 | 0 | 0 | 0 | 0 | 0 | 0 | 0 | 0 | 0 | -116685.1227 | 18544.6857 | 0 | 0 | 0 | 0 | 0 | 0 | 0 | 0 | 0
2016-10-11 12:00 | 0 | 282673.6209 | 0 | 0 | 0 | 0 | 0 | 407918 | 0 | 0 | 0 | 0 | 0 | 0 | 0 | 0 | 0 | 181264.7785 | 14154102.1089 | 6740770.4612 | 0 | 0 | 0 | 0 | 0 | 0 | 0 | 0 | 0 | 0 | 0 | 0 | 0 | -143789.0649 | 18544.6857 | 0 | 0 | 0 | 0 | 0 | 0 | 0 | 0 | 0
2016-10-11 13:00 | 67377.6482 | 176672.4211 | 0 | 0 | 0 | 0 | 0 | 417206 | 0 | 0 | 0 | 0 | 0 | 0 | 0 | 0 | 0 | 10651.2299 | 14168937.8575 | 6740770.4612 | 0 | 0 | 0 | 0 | 0 | 0 | 0 | 0 | 0 | 0 | 0 | 0 | 0 | -191700.6164 | 18544.6857 | 0 | 0 | 0 | 0 | 0 | 0 | 0 | 0 | 0
2016-10-11 14:00 | 432026.0117 | 0 | 0 | 0 | 0 | 0 | 0 | 425449 | 0 | 0 | 0 | 0 | 0 | 0 | 0 | 0 | 0 | 0 | 14183773.6061 | 6740770.4612 | 0 | 0 | 0 | 0 | 0 | 0 | 0 | 0 | 0 | 0 | 0 | 0 | 0 | -11967.6741 | 18544.6857 | 0 | 0 | 0 | 0 | 0 | 0 | 0 | 0 | 0
2016-10-11 15:00 | 749827.5462 | 0 | 0 | 0 | 0 | 0 | 0 | 432647 | 0 | 0 | 0 | 0 | 0 | 0 | 0 | 0 | 0 | 0 | 14198609.3547 | 6827425.6674 | 0 | 0 | 208994.2956 | 0 | 0 | 0 | 0 | 0 | 0 | 0 | 0 | 0 | 0 | 0 | 18544.6857 | 0 | 87530.5114 | 0 | 0 | 0 | 0 | 0 | 211105.3491 | 0
2016-10-11 16:00 | 866097.7895 | 0 | 0 | 0 | 0 | 0 | 0 | 439652 | 0 | 0 | 0 | 0 | 0 | 0 | 0 | 0 | 0 | 130823.3137 | 14213445.1032 | 6827425.6674 | 0 | 0 | 467293.8259 | 0 | 0 | 0 | 0 | 0 | 0 | 0 | 0 | 0 | 0 | 146992.4873 | 18544.6857 | 0 | 0 | 0 | 0 | 0 | 0 | 0 | 260908.6165 | 0
2016-10-11 17:00 | 879366.5029 | 0 | 0 | 0 | 0 | 0 | 0 | 446392 | 0 | 0 | 0 | 0 | 0 | 0 | 0 | 0 | 0 | 267457.1822 | 14228280.8518 | 6827425.6674 | 0 | 0 | 725593.3563 | 0 | 0 | 0 | 0 | 0 | 0 | 0 | 0 | 0 | 0 | 153521.2006 | 18544.6857 | 0 | 0 | 0 | 0 | 0 | 0 | 0 | 260908.6165 | 0
2016-10-11 18:00 | 880959.7923 | 0 | 0 | 0 | 0 | 0 | 0 | 453427 | 0 | 0 | 0 | 0 | 0 | 0 | 0 | 0 | 0 | 321345.7733 | 14243116.6004 | 6914080.8737 | 0 | 0 | 983892.8866 | 0 | 0 | 0 | 0 | 0 | 0 | 0 | 0 | 0 | 0 | 60548.9787 | 18544.6857 | 0 | 87530.5114 | 0 | 0 | 0 | 0 | 0 | 260908.6165 | 0
2016-10-11 19:00 | 887676.763 | 0 | 0 | 0 | 0 | 0 | 0 | 458453 | 0 | 0 | 0 | 0 | 0 | 0 | 0 | 0 | 0 | 491959.3218 | 14257952.349 | 6914080.8737 | 0 | 0 | 1200681.5629 | 0 | 0 | 0 | 0 | 0 | 0 | 0 | 0 | 0 | 0 | 191700.6164 | 18544.6857 | 0 | 0 | 0 | 0 | 0 | 0 | 0 | 218978.4609 | 0
2016-10-11 20:00 | 915791.6463 | 0 | 0 | 0 | 0 | 0 | 0 | 464133 | 0 | 0 | 0 | 0 | 0 | 0 | 0 | 0 | 0 | 643964.7314 | 14272788.0976 | 7000736.08 | 0 | 0 | 1373724.5085 | 0 | 0 | 0 | 0 | 0 | 0 | 0 | 0 | 0 | 0 | 170792.595 | 18544.6857 | 0 | 87530.5114 | 0 | 0 | 0 | 0 | 0 | 174790.8542 | 0
2016-10-11 21:00 | 933716.4985 | 0 | 0 | 0 | 0 | 0 | 0 | 468519 | 0 | 0 | 0 | 0 | 0 | 0 | 0 | 0 | 0 | 809277.0661 | 14287623.8461 | 7000736.08 | 0 | 0 | 1632024.0388 | 0 | 0 | 0 | 0 | 0 | 0 | 0 | 0 | 0 | 0 | 185744.1963 | 18544.6857 | 0 | 0 | 0 | 0 | 0 | 0 | 0 | 260908.6165 | 0
2016-10-11 22:00 | 841827.4605 | 0 | 0 | 0 | 0 | 0 | 0 | 469706 | 0 | 0 | 0 | 0 | 0 | 0 | 0 | 0 | 0 | 979890.6147 | 14302459.5947 | 7087391.2863 | 0 | 0 | 1705626.2294 | 0 | 0 | 0 | 0 | 0 | 0 | 0 | 0 | 0 | 0 | 191700.6164 | 18544.6857 | 0 | 87530.5114 | 0 | 0 | 0 | 0 | 0 | 74345.647 | 0
2016-10-11 23:00 | 522255.3022 | 0 | 0 | 0 | 0 | 0 | 0 | 474251 | 0 | 0 | 0 | 0 | 0 | 0 | 0 | 0 | 0 | 1006109.6733 | 14317295.3433 | 7087391.2863 | 0 | 0 | 1705626.2294 | 0 | 0 | 0 | 0 | 0 | 0 | 0 | 0 | 0 | 0 | 29459.6164 | 18544.6857 | 0 | 0 | 0 | 0 | 0 | 0 | 0 | 0 | 0
2016-10-12 | 57794.774 | 307923.3063 | 0 | 0 | 0 | 0 | 0 | 471249 | 0 | 0 | 0 | 0 | 0 | 0 | 0 | 0 | 0 | 1006109.6733 | 14332131.0919 | 7087391.2863 | 0 | 0 | 1475856.5897 | 0 | 0 | 0 | 0 | 0 | 0 | 0 | 0 | 0 | 0 | 0 | 18544.6857 | 0 | 0 | 0 | 0 | 0 | 0 | 0 | 0 | 229769.6397
2016-10-12 01:00 | 639.5636 | 283136.5058 | 0 | 0 | 0 | 0 | 0 | 456932 | 0 | 0 | 0 | 0 | 0 | 0 | 0 | 0 | 0 | 835496.1248 | 14346966.8405 | 7087391.2863 | 0 | 0 | 1475856.5897 | 0 | 0 | 0 | 0 | 0 | 0 | 0 | 0 | 0 | 0 | -191700.6164 | 18544.6857 | 0 | 0 | 0 | 0 | 0 | 0 | 0 | 0 | 0
2016-10-12 02:00 | 606.2159 | 135646.248 | 0 | 0 | 0 | 0 | 0 | 433484 | 0 | 0 | 0 | 0 | 0 | 0 | 0 | 0 | 0 | 664882.5762 | 14361802.5891 | 7087391.2863 | 0 | 0 | 1246086.95 | 0 | 0 | 0 | 0 | 0 | 0 | 0 | 0 | 0 | 0 | -191700.6164 | 18544.6857 | 0 | 0 | 0 | 0 | 0 | 0 | 0 | 0 | 229769.6397
2016-10-12 03:00 | 182.4265 | 195836.1105 | 0 | 0 | 0 | 0 | 0 | 406043 | 0 | 0 | 0 | 0 | 0 | 0 | 0 | 0 | 0 | 494269.0276 | 14376638.3376 | 7087391.2863 | 0 | 0 | 1177811.89 | 0 | 0 | 0 | 0 | 0 | 0 | 0 | 0 | 0 | 0 | -191700.6164 | 18544.6857 | 0 | 0 | 0 | 0 | 0 | 0 | 0 | 0 | 68275.06
2016-10-12 04:00 | 0 | 429699.4249 | 0 | 0 | 0 | 0 | 0 | 380992 | 0 | 0 | 0 | 0 | 0 | 0 | 0 | 0 | 0 | 631541.1543 | 14391474.0862 | 7087391.2863 | 0 | 0 | 948042.2504 | 0 | 0 | 0 | 0 | 0 | 0 | 0 | 0 | 0 | 0 | 154238.3446 | 18544.6857 | 0 | 0 | 0 | 0 | 0 | 0 | 0 | 0 | 229769.6397
2016-10-12 05:00 | 0 | 188604.0693 | 0 | 0 | 0 | 0 | 0 | 361760 | 0 | 0 | 0 | 0 | 0 | 0 | 0 | 0 | 0 | 460927.6057 | 14406309.8348 | 7087391.2863 | 0 | 0 | 948042.2504 | 0 | 0 | 0 | 0 | 0 | 0 | 0 | 0 | 0 | 0 | -191700.6164 | 18544.6857 | 0 | 0 | 0 | 0 | 0 | 0 | 0 | 0 | 0
2016-10-12 06:00 | 0 | 425462.7448 | 0 | 0 | 0 | 0 | 0 | 348243 | 0 | 0 | 0 | 0 | 0 | 0 | 0 | 0 | 0 | 513148.4083 | 14421145.5834 | 7087391.2863 | 0 | 0 | 948042.2504 | 0 | 0 | 0 | 0 | 0 | 0 | 0 | 0 | 0 | 0 | 58675.0591 | 18544.6857 | 0 | 0 | 0 | 0 | 0 | 0 | 0 | 0 | 0
2016-10-12 07:00 | 0 | 167682.0693 | 0 | 0 | 0 | 0 | 0 | 340838 | 0 | 0 | 0 | 0 | 0 | 0 | 0 | 0 | 0 | 342534.8597 | 14435981.332 | 7087391.2863 | 0 | 0 | 948042.2504 | 0 | 0 | 0 | 0 | 0 | 0 | 0 | 0 | 0 | 0 | -191700.6164 | 18544.6857 | 0 | 0 | 0 | 0 | 0 | 0 | 0 | 0 | 0
2016-10-12 08:00 | 0 | 409296.0063 | 0 | 0 | 0 | 0 | 0 | 340028 | 0 | 0 | 0 | 0 | 0 | 0 | 0 | 0 | 0 | 387678.615 | 14450817.0806 | 7087391.2863 | 0 | 0 | 948042.2504 | 0 | 0 | 0 | 0 | 0 | 0 | 0 | 0 | 0 | 0 | 50723.3206 | 18544.6857 | 0 | 0 | 0 | 0 | 0 | 0 | 0 | 0 | 0
2016-10-12 09:00 | 0 | 348930.5186 | 0 | 0 | 0 | 0 | 0 | 348468 | 0 | 0 | 0 | 0 | 0 | 0 | 0 | 0 | 0 | 406417.9059 | 14465652.8291 | 7087391.2863 | 0 | 0 | 875565.3059 | 0 | 0 | 0 | 0 | 0 | 0 | 0 | 0 | 0 | 0 | 21055.3829 | 18544.6857 | 0 | 0 | 0 | 0 | 0 | 0 | 0 | 0 | 72476.9445
2016-10-12 10:00 | 0 | 200377.0693 | 0 | 0 | 0 | 0 | 0 | 373533 | 0 | 0 | 0 | 0 | 0 | 0 | 0 | 0 | 0 | 235804.3573 | 14480488.5777 | 7087391.2863 | 0 | 0 | 875565.3059 | 0 | 0 | 0 | 0 | 0 | 0 | 0 | 0 | 0 | 0 | -191700.6164 | 18544.6857 | 0 | 0 | 0 | 0 | 0 | 0 | 0 | 0 | 0
2016-10-12 11:00 | 0 | 344863.5861 | 0 | 0 | 0 | 0 | 0 | 399567 | 0 | 0 | 0 | 0 | 0 | 0 | 0 | 0 | 0 | 170613.5486 | 14495324.3263 | 7087391.2863 | 0 | 0 | 875565.3059 | 0 | 0 | 0 | 0 | 0 | 0 | 0 | 0 | 0 | 0 | -73248.0997 | 18544.6857 | 0 | 0 | 0 | 0 | 0 | 0 | 0 | 0 | 0
2016-10-12 12:00 | 0 | 238795.0693 | 0 | 0 | 0 | 0 | 0 | 411951 | 0 | 0 | 0 | 0 | 0 | 0 | 0 | 0 | 0 | 0 | 14510160.0749 | 7087391.2863 | 0 | 0 | 875565.3059 | 0 | 0 | 0 | 0 | 0 | 0 | 0 | 0 | 0 | 0 | -191700.6164 | 18544.6857 | 0 | 0 | 0 | 0 | 0 | 0 | 0 | 0 | 0
2016-10-12 13:00 | 71441.5875 | 246033.4928 | 0 | 0 | 0 | 0 | 0 | 423006 | 0 | 0 | 0 | 0 | 0 | 0 | 0 | 0 | 0 | 0 | 14524995.8235 | 7087391.2863 | 0 | 0 | 645795.6662 | 0 | 0 | 0 | 0 | 0 | 0 | 0 | 0 | 0 | 0 | 0 | 18544.6857 | 0 | 0 | 0 | 0 | 0 | 0 | 0 | 0 | 229769.6397
2016-10-12 14:00 | 478761.6349 | 0 | 0 | 0 | 0 | 0 | 0 | 433683 | 0 | 0 | 0 | 0 | 0 | 0 | 0 | 0 | 0 | 0 | 14539831.5721 | 7087391.2863 | 0 | 0 | 672064.2758 | 0 | 0 | 0 | 0 | 0 | 0 | 0 | 0 | 0 | 0 | 0 | 18544.6857 | 0 | 0 | 0 | 0 | 0 | 0 | 0 | 26533.9492 | 0
2016-10-12 15:00 | 791748.1343 | 0 | 0 | 0 | 0 | 0 | 0 | 442339 | 0 | 0 | 0 | 0 | 0 | 0 | 0 | 0 | 0 | 0 | 14554667.3206 | 7156647.5601 | 0 | 0 | 930363.8062 | 0 | 0 | 0 | 0 | 0 | 0 | 0 | 0 | 0 | 0 | 0 | 18544.6857 | 0 | 69955.8321 | 0 | 0 | 0 | 0 | 0 | 260908.6165 | 0
2016-10-12 16:00 | 895500.8076 | 0 | 0 | 0 | 0 | 0 | 0 | 449506 | 0 | 0 | 0 | 0 | 0 | 0 | 0 | 0 | 0 | 148221.9398 | 14569503.0692 | 7156647.5601 | 0 | 0 | 1188663.3365 | 0 | 0 | 0 | 0 | 0 | 0 | 0 | 0 | 0 | 0 | 166541.5053 | 18544.6857 | 0 | 0 | 0 | 0 | 0 | 0 | 0 | 260908.6165 | 0
2016-10-12 17:00 | 907342.6788 | 0 | 0 | 0 | 0 | 0 | 0 | 456544 | 0 | 0 | 0 | 0 | 0 | 0 | 0 | 0 | 0 | 300719.3249 | 14584338.8178 | 7156647.5601 | 0 | 0 | 1446962.8669 | 0 | 0 | 0 | 0 | 0 | 0 | 0 | 0 | 0 | 0 | 171345.3766 | 18544.6857 | 0 | 0 | 0 | 0 | 0 | 0 | 0 | 260908.6165 | 0
2016-10-12 18:00 | 898061.7058 | 0 | 0 | 0 | 0 | 0 | 0 | 462687 | 0 | 0 | 0 | 0 | 0 | 0 | 0 | 0 | 0 | 439489.3741 | 14599174.5664 | 7156647.5601 | 0 | 0 | 1705262.3972 | 0 | 0 | 0 | 0 | 0 | 0 | 0 | 0 | 0 | 0 | 155921.4036 | 18544.6857 | 0 | 0 | 0 | 0 | 0 | 0 | 0 | 260908.6165 | 0
2016-10-12 19:00 | 908341.2218 | 0 | 0 | 0 | 0 | 0 | 0 | 467162 | 0 | 0 | 0 | 0 | 0 | 0 | 0 | 0 | 0 | 583425.4426 | 14614010.315 | 7156647.5601 | 0 | 0 | 1963561.9276 | 0 | 0 | 0 | 0 | 0 | 0 | 0 | 0 | 0 | 0 | 161725.9196 | 18544.6857 | 0 | 0 | 0 | 0 | 0 | 0 | 0 | 260908.6165 | 0
2016-10-12 20:00 | 940480.5543 | 0 | 0 | 0 | 0 | 0 | 0 | 471056 | 0 | 0 | 0 | 0 | 0 | 0 | 0 | 0 | 0 | 752499.8569 | 14628846.0636 | 7156647.5601 | 0 | 0 | 2221861.4579 | 0 | 0 | 0 | 0 | 0 | 0 | 0 | 0 | 0 | 0 | 189971.252 | 18544.6857 | 0 | 0 | 0 | 0 | 0 | 0 | 0 | 260908.6165 | 0
2016-10-12 21:00 | 964968.7056 | 0 | 0 | 0 | 0 | 0 | 0 | 474321 | 0 | 0 | 0 | 0 | 0 | 0 | 0 | 0 | 0 | 920164.4627 | 14643681.8121 | 7179226.6938 | 0 | 0 | 2480160.9883 | 0 | 0 | 0 | 0 | 0 | 0 | 0 | 0 | 0 | 0 | 188387.1976 | 18544.6857 | 0 | 22807.2057 | 0 | 0 | 0 | 0 | 0 | 260908.6165 | 0
2016-10-12 22:00 | 850470.9546 | 0 | 0 | 0 | 0 | 0 | 0 | 474450 | 0 | 0 | 0 | 0 | 0 | 0 | 0 | 0 | 0 | 1006109.6733 | 14658517.5607 | 7179226.6938 | 0 | 0 | 2738460.5186 | 0 | 0 | 0 | 0 | 0 | 0 | 0 | 0 | 0 | 0 | 96567.6524 | 18544.6857 | 0 | 0 | 0 | 0 | 0 | 0 | 0 | 260908.6165 | 0
2016-10-12 23:00 | 515229.4914 | 0 | 0 | 0 | 0 | 0 | 0 | 477720 | 0 | 0 | 0 | 0 | 0 | 0 | 0 | 0 | 0 | 1006109.6733 | 14673353.3093 | 7179226.6938 | 0 | 0 | 2757235.6762 | 0 | 0 | 0 | 0 | 0 | 0 | 0 | 0 | 0 | 0 | 0 | 18544.6857 | 0 | 0 | 0 | 0 | 0 | 0 | 0 | 18964.8057 | 0
2016-10-13 | 52590.1186 | 195229.0138 | 0 | 0 | 0 | 0 | 0 | 473170 | 0 | 0 | 0 | 0 | 0 | 0 | 0 | 0 | 0 | 899469.9197 | 14688189.0579 | 7179226.6938 | 0 | 0 | 2527466.0365 | 0 | 0 | 0 | 0 | 0 | 0 | 0 | 0 | 0 | 0 | -119819.9479 | 18544.6857 | 0 | 0 | 0 | 0 | 0 | 0 | 0 | 0 | 229769.6397
2016-10-13 01:00 | 538.5332 | 209807.7124 | 0 | 0 | 0 | 0 | 0 | 458461 | 0 | 0 | 0 | 0 | 0 | 0 | 0 | 0 | 0 | 772570.3068 | 14703024.8065 | 7179226.6938 | 0 | 0 | 2297696.3968 | 0 | 0 | 0 | 0 | 0 | 0 | 0 | 0 | 0 | 0 | -142583.8347 | 18544.6857 | 0 | 0 | 0 | 0 | 0 | 0 | 0 | 0 | 229769.6397
2016-10-13 02:00 | 461.0026 | 217394.5295 | 0 | 0 | 0 | 0 | 0 | 435066 | 0 | 0 | 0 | 0 | 0 | 0 | 0 | 0 | 0 | 673175.5089 | 14717860.555 | 7179226.6938 | 0 | 0 | 2067926.7572 | 0 | 0 | 0 | 0 | 0 | 0 | 0 | 0 | 0 | 0 | -111679.5482 | 18544.6857 | 0 | 0 | 0 | 0 | 0 | 0 | 0 | 0 | 229769.6397
2016-10-13 03:00 | 174.6791 | 219934.5127 | 0 | 0 | 0 | 0 | 0 | 407110 | 0 | 0 | 0 | 0 | 0 | 0 | 0 | 0 | 0 | 600667.3081 | 14732696.3036 | 7179226.6938 | 0 | 0 | 1838157.1175 | 0 | 0 | 0 | 0 | 0 | 0 | 0 | 0 | 0 | 0 | -81469.8886 | 18544.6857 | 0 | 0 | 0 | 0 | 0 | 0 | 0 | 0 | 229769.6397
2016-10-13 04:00 | 0 | 218151.7789 | 0 | 0 | 0 | 0 | 0 | 381865 | 0 | 0 | 0 | 0 | 0 | 0 | 0 | 0 | 0 | 548885.0598 | 14747532.0522 | 7179226.6938 | 0 | 0 | 1608387.4778 | 0 | 0 | 0 | 0 | 0 | 0 | 0 | 0 | 0 | 0 | -58182.3014 | 18544.6857 | 0 | 0 | 0 | 0 | 0 | 0 | 0 | 0 | 229769.6397
2016-10-13 05:00 | 0 | 212162.1093 | 0 | 0 | 0 | 0 | 0 | 362529 | 0 | 0 | 0 | 0 | 0 | 0 | 0 | 0 | 0 | 508981.0457 | 14762367.8008 | 7179226.6938 | 0 | 0 | 1378617.8381 | 0 | 0 | 0 | 0 | 0 | 0 | 0 | 0 | 0 | 0 | -44835.971 | 18544.6857 | 0 | 0 | 0 | 0 | 0 | 0 | 0 | 0 | 229769.6397
2016-10-13 06:00 | 0 | 202429.761 | 0 | 0 | 0 | 0 | 0 | 348729 | 0 | 0 | 0 | 0 | 0 | 0 | 0 | 0 | 0 | 362269.9527 | 14777203.5494 | 7179226.6938 | 0 | 0 | 1378617.8381 | 0 | 0 | 0 | 0 | 0 | 0 | 0 | 0 | 0 | 0 | -164843.9247 | 18544.6857 | 0 | 0 | 0 | 0 | 0 | 0 | 0 | 0 | 0
2016-10-13 07:00 | 0 | 196071.3936 | 0 | 0 | 0 | 0 | 0 | 341147 | 0 | 0 | 0 | 0 | 0 | 0 | 0 | 0 | 0 | 327075.1816 | 14792039.298 | 7179226.6938 | 0 | 0 | 1148848.1984 | 0 | 0 | 0 | 0 | 0 | 0 | 0 | 0 | 0 | 0 | -39544.6867 | 18544.6857 | 0 | 0 | 0 | 0 | 0 | 0 | 0 | 0 | 229769.6397
2016-10-13 08:00 | 0 | 185622.0942 | 0 | 0 | 0 | 0 | 0 | 340195 | 0 | 0 | 0 | 0 | 0 | 0 | 0 | 0 | 0 | 173000.5251 | 14806875.0465 | 7179226.6938 | 0 | 0 | 1148848.1984 | 0 | 0 | 0 | 0 | 0 | 0 | 0 | 0 | 0 | 0 | -173117.5916 | 18544.6857 | 0 | 0 | 0 | 0 | 0 | 0 | 0 | 0 | 0
2016-10-13 09:00 | 0 | 170460.4852 | 0 | 0 | 0 | 0 | 0 | 348595 | 0 | 0 | 0 | 0 | 0 | 0 | 0 | 0 | 0 | 180467.421 | 14821710.7951 | 6990870.0293 | 0 | 0 | 919078.5587 | 0 | 0 | 0 | 0 | 0 | 0 | 0 | 0 | 0 | 0 | 8389.7707 | 18544.6857 | 0 | 0 | 188356.6645 | 0 | 0 | 0 | 0 | 0 | 229769.6397
2016-10-13 10:00 | 0 | 163963.8694 | 0 | 0 | 0 | 0 | 0 | 373419 | 0 | 0 | 0 | 0 | 0 | 0 | 0 | 0 | 0 | 87974.8732 | 14836546.5437 | 6990870.0293 | 0 | 0 | 689308.9191 | 0 | 0 | 0 | 0 | 0 | 0 | 0 | 0 | 0 | 0 | -103924.2109 | 18544.6857 | 0 | 0 | 0 | 0 | 0 | 0 | 0 | 0 | 229769.6397
2016-10-13 11:00 | 0 | 161371.8976 | 0 | 0 | 0 | 0 | 0 | 399415 | 0 | 0 | 0 | 0 | 0 | 0 | 0 | 0 | 0 | 55898.0948 | 14851382.2923 | 6766519.1951 | 0 | 0 | 459539.2794 | 0 | 0 | 0 | 0 | 0 | 0 | 0 | 0 | 0 | 0 | -36041.324 | 18544.6857 | 0 | 0 | 224350.8342 | 0 | 0 | 0 | 0 | 0 | 229769.6397
2016-10-13 12:00 | 0 | 164194.5773 | 0 | 0 | 0 | 0 | 0 | 412453 | 0 | 0 | 0 | 0 | 0 | 0 | 0 | 0 | 0 | 14729.6814 | 14866218.0409 | 6542168.3609 | 0 | 0 | 229769.6397 | 0 | 0 | 0 | 0 | 0 | 0 | 0 | 0 | 0 | 0 | -46256.6443 | 18544.6857 | 0 | 0 | 224350.8342 | 0 | 0 | 0 | 0 | 0 | 229769.6397
2016-10-13 13:00 | 48359.8794 | 156442.1383 | 0 | 0 | 0 | 0 | 0 | 423354 | 0 | 0 | 0 | 0 | 0 | 0 | 0 | 0 | 0 | 0 | 14881053.7895 | 6317817.5267 | 0 | 0 | 0 | 0 | 0 | 0 | 0 | 0 | 0 | 0 | 0 | 0 | 0 | -16550.2038 | 18544.6857 | 0 | 0 | 224350.8342 | 0 | 0 | 0 | 0 | 0 | 229769.6397
2016-10-13 14:00 | 433438.1119 | 18701.5738 | 0 | 0 | 0 | 0 | 0 | 433595 | 0 | 0 | 0 | 0 | 0 | 0 | 0 | 0 | 0 | 0 | 14895889.538 | 6317817.5267 | 0 | 0 | 0 | 0 | 0 | 0 | 0 | 0 | 0 | 0 | 0 | 0 | 0 | 0 | 18544.6857 | 0 | 0 | 0 | 0 | 0 | 0 | 0 | 0 | 0
2016-10-13 15:00 | 744980.4605 | 0 | 0 | 0 | 0 | 0 | 0 | 441745 | 0 | 0 | 0 | 0 | 0 | 0 | 0 | 0 | 0 | 0 | 14910725.2866 | 6341361.8634 | 0 | 0 | 258299.5303 | 0 | 0 | 0 | 0 | 0 | 0 | 0 | 0 | 0 | 0 | 0 | 18544.6857 | 0 | 23782.1582 | 0 | 0 | 0 | 0 | 0 | 260908.6165 | 0
2016-10-13 16:00 | 850889.3729 | 0 | 0 | 0 | 0 | 0 | 0 | 448142 | 0 | 0 | 0 | 0 | 0 | 0 | 0 | 0 | 0 | 170613.5486 | 14925561.0352 | 6341361.8634 | 0 | 0 | 448876.5805 | 0 | 0 | 0 | 0 | 0 | 0 | 0 | 0 | 0 | 0 | 191700.6164 | 18544.6857 | 0 | 0 | 0 | 0 | 0 | 0 | 0 | 192502.0708 | 0
2016-10-13 17:00 | 852571.7653 | 0 | 0 | 0 | 0 | 0 | 0 | 454591 | 0 | 0 | 0 | 0 | 0 | 0 | 0 | 0 | 0 | 276102.9907 | 14940396.7838 | 6341361.8634 | 0 | 0 | 707176.1108 | 0 | 0 | 0 | 0 | 0 | 0 | 0 | 0 | 0 | 0 | 118527.463 | 18544.6857 | 0 | 0 | 0 | 0 | 0 | 0 | 0 | 260908.6165 | 0
2016-10-13 18:00 | 845056.2585 | 0 | 0 | 0 | 0 | 0 | 0 | 460716 | 0 | 0 | 0 | 0 | 0 | 0 | 0 | 0 | 0 | 323655.479 | 14955232.5324 | 6428017.0696 | 0 | 0 | 929763.057 | 0 | 0 | 0 | 0 | 0 | 0 | 0 | 0 | 0 | 0 | 53429.7622 | 18544.6857 | 0 | 87530.5114 | 0 | 0 | 0 | 0 | 0 | 224835.2992 | 0
2016-10-13 19:00 | 862698.863 | 0 | 0 | 0 | 0 | 0 | 0 | 464994 | 0 | 0 | 0 | 0 | 0 | 0 | 0 | 0 | 0 | 494269.0276 | 14970068.281 | 6514672.2759 | 0 | 0 | 1028692.816 | 0 | 0 | 0 | 0 | 0 | 0 | 0 | 0 | 0 | 0 | 191700.6164 | 18544.6857 | 0 | 87530.5114 | 0 | 0 | 0 | 0 | 0 | 99929.0495 | 0
2016-10-13 20:00 | 896843.3207 | 0 | 0 | 0 | 0 | 0 | 0 | 467977 | 0 | 0 | 0 | 0 | 0 | 0 | 0 | 0 | 0 | 664882.5762 | 14984904.0295 | 6514672.2759 | 0 | 0 | 1245127.6244 | 0 | 0 | 0 | 0 | 0 | 0 | 0 | 0 | 0 | 0 | 191700.6164 | 18544.6857 | 0 | 0 | 0 | 0 | 0 | 0 | 0 | 218621.0186 | 0
2016-10-13 21:00 | 910052.2427 | 0 | 0 | 0 | 0 | 0 | 0 | 469397 | 0 | 0 | 0 | 0 | 0 | 0 | 0 | 0 | 0 | 835496.1248 | 14999739.7781 | 6514672.2759 | 0 | 0 | 1473233.4656 | 0 | 0 | 0 | 0 | 0 | 0 | 0 | 0 | 0 | 0 | 191700.6164 | 18544.6857 | 0 | 0 | 0 | 0 | 0 | 0 | 0 | 230409.9406 | 0
2016-10-13 22:00 | 779975.5521 | 0 | 0 | 0 | 0 | 0 | 0 | 468201 | 0 | 0 | 0 | 0 | 0 | 0 | 0 | 0 | 0 | 1006109.6733 | 15014575.5267 | 6514672.2759 | 0 | 0 | 1573747.4232 | 0 | 0 | 0 | 0 | 0 | 0 | 0 | 0 | 0 | 0 | 191700.6164 | 18544.6857 | 0 | 0 | 0 | 0 | 0 | 0 | 0 | 101529.25 | 0
2016-10-13 23:00 | 445797.4072 | 0 | 0 | 0 | 0 | 0 | 0 | 472705 | 0 | 0 | 0 | 0 | 0 | 0 | 0 | 0 | 0 | 965657.1454 | 15029411.2753 | 6514672.2759 | 0 | 0 | 1573747.4232 | 0 | 0 | 0 | 0 | 0 | 0 | 0 | 0 | 0 | 0 | -45452.2786 | 18544.6857 | 0 | 0 | 0 | 0 | 0 | 0 | 0 | 0 | 0
2016-10-14 | 39692.0889 | 262425.621 | 0 | 0 | 0 | 0 | 0 | 470940 | 0 | 0 | 0 | 0 | 0 | 0 | 0 | 0 | 0 | 798900.5369 | 15044247.0239 | 6514672.2759 | 0 | 0 | 1573747.4232 | 0 | 0 | 0 | 0 | 0 | 0 | 0 | 0 | 0 | 0 | -187366.9759 | 18544.6857 | 0 | 0 | 0 | 0 | 0 | 0 | 0 | 0 | 0
2016-10-14 01:00 | 615.1414 | 361863.3062 | 0 | 0 | 0 | 0 | 0 | 456951 | 0 | 0 | 0 | 0 | 0 | 0 | 0 | 0 | 0 | 698315.195 | 15059082.7725 | 6514672.2759 | 0 | 0 | 1573747.4232 | 0 | 0 | 0 | 0 | 0 | 0 | 0 | 0 | 0 | 0 | -113017.2381 | 18544.6857 | 0 | 0 | 0 | 0 | 0 | 0 | 0 | 0 | 0
2016-10-14 02:00 | 500.5595 | 387232.6707 | 0 | 0 | 0 | 0 | 0 | 433342 | 0 | 0 | 0 | 0 | 0 | 0 | 0 | 0 | 0 | 751645.9084 | 15073918.521 | 6514672.2759 | 0 | 0 | 1343977.7835 | 0 | 0 | 0 | 0 | 0 | 0 | 0 | 0 | 0 | 0 | 59922.15 | 18544.6857 | 0 | 0 | 0 | 0 | 0 | 0 | 0 | 0 | 229769.6397
2016-10-14 03:00 | 160.2588 | 233719.8105 | 0 | 0 | 0 | 0 | 0 | 407036 | 0 | 0 | 0 | 0 | 0 | 0 | 0 | 0 | 0 | 581032.3599 | 15088754.2696 | 6514672.2759 | 0 | 0 | 1343977.7835 | 0 | 0 | 0 | 0 | 0 | 0 | 0 | 0 | 0 | 0 | -191700.6164 | 18544.6857 | 0 | 0 | 0 | 0 | 0 | 0 | 0 | 0 | 0
2016-10-14 04:00 | 0 | 424725.0672 | 0 | 0 | 0 | 0 | 0 | 382596 | 0 | 0 | 0 | 0 | 0 | 0 | 0 | 0 | 0 | 602022.4594 | 15103590.0182 | 6514672.2759 | 0 | 0 | 1343977.7835 | 0 | 0 | 0 | 0 | 0 | 0 | 0 | 0 | 0 | 0 | 23584.3815 | 18544.6857 | 0 | 0 | 0 | 0 | 0 | 0 | 0 | 0 | 0
2016-10-14 05:00 | 0 | 428391.6234 | 0 | 0 | 0 | 0 | 0 | 362278 | 0 | 0 | 0 | 0 | 0 | 0 | 0 | 0 | 0 | 644358.8139 | 15118425.7668 | 6514672.2759 | 0 | 0 | 1343977.7835 | 0 | 0 | 0 | 0 | 0 | 0 | 0 | 0 | 0 | 0 | 47568.9376 | 18544.6857 | 0 | 0 | 0 | 0 | 0 | 0 | 0 | 0 | 0
2016-10-14 06:00 | 0 | 174852.0693 | 0 | 0 | 0 | 0 | 0 | 348008 | 0 | 0 | 0 | 0 | 0 | 0 | 0 | 0 | 0 | 473745.2653 | 15133261.5154 | 6514672.2759 | 0 | 0 | 1343977.7835 | 0 | 0 | 0 | 0 | 0 | 0 | 0 | 0 | 0 | 0 | -191700.6164 | 18544.6857 | 0 | 0 | 0 | 0 | 0 | 0 | 0 | 0 | 0
2016-10-14 07:00 | 0 | 167157.0693 | 0 | 0 | 0 | 0 | 0 | 340313 | 0 | 0 | 0 | 0 | 0 | 0 | 0 | 0 | 0 | 303131.7167 | 15148097.2639 | 6514672.2759 | 0 | 0 | 1343977.7835 | 0 | 0 | 0 | 0 | 0 | 0 | 0 | 0 | 0 | 0 | -191700.6164 | 18544.6857 | 0 | 0 | 0 | 0 | 0 | 0 | 0 | 0 | 0
2016-10-14 08:00 | 0 | 407694.7888 | 0 | 0 | 0 | 0 | 0 | 339060 | 0 | 0 | 0 | 0 | 0 | 0 | 0 | 0 | 0 | 347711.9084 | 15162933.0125 | 6514672.2759 | 0 | 0 | 1343977.7835 | 0 | 0 | 0 | 0 | 0 | 0 | 0 | 0 | 0 | 0 | 50090.103 | 18544.6857 | 0 | 0 | 0 | 0 | 0 | 0 | 0 | 0 | 0
2016-10-14 09:00 | 0 | 174570.0693 | 0 | 0 | 0 | 0 | 0 | 347726 | 0 | 0 | 0 | 0 | 0 | 0 | 0 | 0 | 0 | 177098.3598 | 15177768.7611 | 6514672.2759 | 0 | 0 | 1343977.7835 | 0 | 0 | 0 | 0 | 0 | 0 | 0 | 0 | 0 | 0 | -191700.6164 | 18544.6857 | 0 | 0 | 0 | 0 | 0 | 0 | 0 | 0 | 0
2016-10-14 10:00 | 0 | 405651.2334 | 0 | 0 | 0 | 0 | 0 | 371146 | 0 | 0 | 0 | 0 | 0 | 0 | 0 | 0 | 0 | 191303.2473 | 15192604.5097 | 6514672.2759 | 0 | 0 | 1343977.7835 | 0 | 0 | 0 | 0 | 0 | 0 | 0 | 0 | 0 | 0 | 15960.5477 | 18544.6857 | 0 | 0 | 0 | 0 | 0 | 0 | 0 | 0 | 0
2016-10-14 11:00 | 0 | 223270.0693 | 0 | 0 | 0 | 0 | 0 | 396426 | 0 | 0 | 0 | 0 | 0 | 0 | 0 | 0 | 0 | 20689.6987 | 15207440.2583 | 6514672.2759 | 0 | 0 | 1343977.7835 | 0 | 0 | 0 | 0 | 0 | 0 | 0 | 0 | 0 | 0 | -191700.6164 | 18544.6857 | 0 | 0 | 0 | 0 | 0 | 0 | 0 | 0 | 0
2016-10-14 12:00 | 0 | 404543.8332 | 0 | 0 | 0 | 0 | 0 | 409246 | 0 | 0 | 0 | 0 | 0 | 0 | 0 | 0 | 0 | 0 | 15222276.0069 | 6514672.2759 | 0 | 0 | 1343977.7835 | 0 | 0 | 0 | 0 | 0 | 0 | 0 | 0 | 0 | 0 | -23246.8525 | 18544.6857 | 0 | 0 | 0 | 0 | 0 | 0 | 0 | 0 | 0
2016-10-14 13:00 | 64022.9691 | 374252.7166 | 0 | 0 | 0 | 0 | 0 | 419731 | 0 | 0 | 0 | 0 | 0 | 0 | 0 | 0 | 0 | 0 | 15237111.7554 | 6514672.2759 | 0 | 0 | 1343977.7835 | 0 | 0 | 0 | 0 | 0 | 0 | 0 | 0 | 0 | 0 | 0 | 18544.6857 | 0 | 0 | 0 | 0 | 0 | 0 | 0 | 0 | 0
2016-10-14 14:00 | 397201.736 | 0 | 0 | 0 | 0 | 0 | 0 | 429523 | 0 | 0 | 0 | 0 | 0 | 0 | 0 | 0 | 0 | 0 | 15251947.504 | 6514672.2759 | 0 | 0 | 1249781.5803 | 0 | 0 | 0 | 0 | 0 | 0 | 0 | 0 | 0 | 0 | 0 | 18544.6857 | 0 | 0 | 0 | 0 | 0 | 0 | 0 | 0 | 94196.2031
2016-10-14 15:00 | 663047.7605 | 0 | 0 | 0 | 0 | 0 | 0 | 436532 | 0 | 0 | 0 | 0 | 0 | 0 | 0 | 0 | 0 | 50235.6631 | 15266783.2526 | 6514672.2759 | 0 | 0 | 1399792.8248 | 0 | 0 | 0 | 0 | 0 | 0 | 0 | 0 | 0 | 0 | 56444.5652 | 18544.6857 | 0 | 0 | 0 | 0 | 0 | 0 | 0 | 151526.5095 | 0
2016-10-14 16:00 | 760751.2946 | 0 | 0 | 0 | 0 | 0 | 0 | 442480 | 0 | 0 | 0 | 0 | 0 | 0 | 0 | 0 | 0 | 220849.2116 | 15281619.0012 | 6514672.2759 | 0 | 0 | 1506738.5573 | 0 | 0 | 0 | 0 | 0 | 0 | 0 | 0 | 0 | 0 | 191700.6164 | 18544.6857 | 0 | 0 | 0 | 0 | 0 | 0 | 0 | 108025.9925 | 0
2016-10-14 17:00 | 781454.8496 | 0 | 0 | 0 | 0 | 0 | 0 | 448288 | 0 | 0 | 0 | 0 | 0 | 0 | 0 | 0 | 0 | 391462.7602 | 15296454.7498 | 6601327.4822 | 0 | 0 | 1541775.6831 | 0 | 0 | 0 | 0 | 0 | 0 | 0 | 0 | 0 | 0 | 191700.6164 | 18544.6857 | 0 | 87530.5114 | 0 | 0 | 0 | 0 | 0 | 35391.0361 | 0
2016-10-14 18:00 | 803376.9291 | 0 | 0 | 0 | 0 | 0 | 0 | 453012 | 0 | 0 | 0 | 0 | 0 | 0 | 0 | 0 | 0 | 562076.3088 | 15311290.4984 | 6601327.4822 | 0 | 0 | 1680494.1138 | 0 | 0 | 0 | 0 | 0 | 0 | 0 | 0 | 0 | 0 | 191700.6164 | 18544.6857 | 0 | 0 | 0 | 0 | 0 | 0 | 0 | 140119.627 | 0
2016-10-14 19:00 | 821499.194 | 0 | 0 | 0 | 0 | 0 | 0 | 456009 | 0 | 0 | 0 | 0 | 0 | 0 | 0 | 0 | 0 | 638649.1424 | 15326126.2469 | 6601327.4822 | 0 | 0 | 1938793.6442 | 0 | 0 | 0 | 0 | 0 | 0 | 0 | 0 | 0 | 0 | 86036.8917 | 18544.6857 | 0 | 0 | 0 | 0 | 0 | 0 | 0 | 260908.6165 | 0
2016-10-14 20:00 | 846770.5957 | 0 | 0 | 0 | 0 | 0 | 0 | 458200 | 0 | 0 | 0 | 0 | 0 | 0 | 0 | 0 | 0 | 735763.5336 | 15340961.9955 | 6601327.4822 | 0 | 0 | 2197093.1745 | 0 | 0 | 0 | 0 | 0 | 0 | 0 | 0 | 0 | 0 | 109117.2935 | 18544.6857 | 0 | 0 | 0 | 0 | 0 | 0 | 0 | 260908.6165 | 0
2016-10-14 21:00 | 849697.3934 | 0 | 0 | 0 | 0 | 0 | 0 | 458185 | 0 | 0 | 0 | 0 | 0 | 0 | 0 | 0 | 0 | 835496.1248 | 15355797.7441 | 6601327.4822 | 0 | 0 | 2455392.7049 | 0 | 0 | 0 | 0 | 0 | 0 | 0 | 0 | 0 | 0 | 112059.0912 | 18544.6857 | 0 | 0 | 0 | 0 | 0 | 0 | 0 | 260908.6165 | 0
2016-10-14 22:00 | 728317.9179 | 0 | 0 | 0 | 0 | 0 | 0 | 455239 | 0 | 0 | 0 | 0 | 0 | 0 | 0 | 0 | 0 | 1006109.6733 | 15370633.4927 | 6601327.4822 | 0 | 0 | 2517597.9846 | 0 | 0 | 0 | 0 | 0 | 0 | 0 | 0 | 0 | 0 | 191700.6164 | 18544.6857 | 0 | 0 | 0 | 0 | 0 | 0 | 0 | 62833.6158 | 0
2016-10-14 23:00 | 391711.6209 | 0 | 0 | 0 | 0 | 0 | 0 | 456333 | 0 | 0 | 0 | 0 | 0 | 0 | 0 | 0 | 0 | 1006109.6733 | 15385469.2413 | 6601327.4822 | 0 | 0 | 2363586.7533 | 0 | 0 | 0 | 0 | 0 | 0 | 0 | 0 | 0 | 0 | 0 | 18544.6857 | 0 | 0 | 0 | 0 | 0 | 0 | 0 | 0 | 154011.2312
2016-10-15 | 26553.7838 | 443910.9019 | 0 | 0 | 0 | 0 | 0 | 451920 | 0 | 0 | 0 | 0 | 0 | 0 | 0 | 0 | 0 | 1006109.6733 | 15400304.9899 | 6601327.4822 | 0 | 0 | 2363586.7533 | 0 | 0 | 0 | 0 | 0 | 0 | 0 | 0 | 0 | 0 | 0 | 18544.6857 | 0 | 0 | 0 | 0 | 0 | 0 | 0 | 0 | 0
2016-10-15 01:00 | 603.4054 | 458356.2803 | 0 | 0 | 0 | 0 | 0 | 440415 | 0 | 0 | 0 | 0 | 0 | 0 | 0 | 0 | 0 | 1006109.6733 | 15415140.7384 | 6601327.4822 | 0 | 0 | 2363586.7533 | 0 | 0 | 0 | 0 | 0 | 0 | 0 | 0 | 0 | 0 | 0 | 18544.6857 | 0 | 0 | 0 | 0 | 0 | 0 | 0 | 0 | 0
2016-10-15 02:00 | 403.7458 | 248903.3236 | 0 | 0 | 0 | 0 | 0 | 422463 | 0 | 0 | 0 | 0 | 0 | 0 | 0 | 0 | 0 | 835496.1248 | 15429976.487 | 6601327.4822 | 0 | 0 | 2363586.7533 | 0 | 0 | 0 | 0 | 0 | 0 | 0 | 0 | 0 | 0 | -191700.6164 | 18544.6857 | 0 | 0 | 0 | 0 | 0 | 0 | 0 | 0 | 0
2016-10-15 03:00 | 145.723 | 486015.9737 | 0 | 0 | 0 | 0 | 0 | 399992 | 0 | 0 | 0 | 0 | 0 | 0 | 0 | 0 | 0 | 1006109.6733 | 15444812.2356 | 6601327.4822 | 0 | 0 | 2133817.1136 | 0 | 0 | 0 | 0 | 0 | 0 | 0 | 0 | 0 | 0 | 191700.6164 | 18544.6857 | 0 | 0 | 0 | 0 | 0 | 0 | 0 | 0 | 229769.6397
2016-10-15 04:00 | 0 | 80498.4639 | 0 | 0 | 0 | 0 | 0 | 377730 | 0 | 0 | 0 | 0 | 0 | 0 | 0 | 0 | 0 | 835496.1248 | 15459647.9842 | 6601327.4822 | 0 | 0 | 1904047.474 | 0 | 0 | 0 | 0 | 0 | 0 | 0 | 0 | 0 | 0 | -191700.6164 | 18544.6857 | 0 | 0 | 0 | 0 | 0 | 0 | 0 | 0 | 229769.6397
2016-10-15 05:00 | 0 | 186967.0693 | 0 | 0 | 0 | 0 | 0 | 360123 | 0 | 0 | 0 | 0 | 0 | 0 | 0 | 0 | 0 | 664882.5762 | 15474483.7328 | 6601327.4822 | 0 | 0 | 1904047.474 | 0 | 0 | 0 | 0 | 0 | 0 | 0 | 0 | 0 | 0 | -191700.6164 | 18544.6857 | 0 | 0 | 0 | 0 | 0 | 0 | 0 | 0 | 0
2016-10-15 06:00 | 0 | 48877.4639 | 0 | 0 | 0 | 0 | 0 | 346109 | 0 | 0 | 0 | 0 | 0 | 0 | 0 | 0 | 0 | 494269.0276 | 15489319.4813 | 6601327.4822 | 0 | 0 | 1674277.8343 | 0 | 0 | 0 | 0 | 0 | 0 | 0 | 0 | 0 | 0 | -191700.6164 | 18544.6857 | 0 | 0 | 0 | 0 | 0 | 0 | 0 | 0 | 229769.6397
2016-10-15 07:00 | 0 | 547383.3021 | 0 | 0 | 0 | 0 | 0 | 337138 | 0 | 0 | 0 | 0 | 0 | 0 | 0 | 0 | 0 | 664882.5762 | 15504155.2299 | 6601327.4822 | 0 | 0 | 1674277.8343 | 0 | 0 | 0 | 0 | 0 | 0 | 0 | 0 | 0 | 0 | 191700.6164 | 18544.6857 | 0 | 0 | 0 | 0 | 0 | 0 | 0 | 0 | 0
2016-10-15 08:00 | 0 | 159917.0693 | 0 | 0 | 0 | 0 | 0 | 333073 | 0 | 0 | 0 | 0 | 0 | 0 | 0 | 0 | 0 | 494269.0276 | 15518990.9785 | 6601327.4822 | 0 | 0 | 1674277.8343 | 0 | 0 | 0 | 0 | 0 | 0 | 0 | 0 | 0 | 0 | -191700.6164 | 18544.6857 | 0 | 0 | 0 | 0 | 0 | 0 | 0 | 0 | 0
2016-10-15 09:00 | 0 | 36987.4639 | 0 | 0 | 0 | 0 | 0 | 334219 | 0 | 0 | 0 | 0 | 0 | 0 | 0 | 0 | 0 | 323655.479 | 15533826.7271 | 6601327.4822 | 0 | 0 | 1444508.1946 | 0 | 0 | 0 | 0 | 0 | 0 | 0 | 0 | 0 | 0 | -191700.6164 | 18544.6857 | 0 | 0 | 0 | 0 | 0 | 0 | 0 | 0 | 229769.6397
2016-10-15 10:00 | 0 | 551989.3021 | 0 | 0 | 0 | 0 | 0 | 341744 | 0 | 0 | 0 | 0 | 0 | 0 | 0 | 0 | 0 | 494269.0276 | 15548662.4757 | 6601327.4822 | 0 | 0 | 1444508.1946 | 0 | 0 | 0 | 0 | 0 | 0 | 0 | 0 | 0 | 0 | 191700.6164 | 18544.6857 | 0 | 0 | 0 | 0 | 0 | 0 | 0 | 0 | 0
2016-10-15 11:00 | 0 | 55922.4639 | 0 | 0 | 0 | 0 | 0 | 353154 | 0 | 0 | 0 | 0 | 0 | 0 | 0 | 0 | 0 | 323655.479 | 15563498.2243 | 6601327.4822 | 0 | 0 | 1214738.5549 | 0 | 0 | 0 | 0 | 0 | 0 | 0 | 0 | 0 | 0 | -191700.6164 | 18544.6857 | 0 | 0 | 0 | 0 | 0 | 0 | 0 | 0 | 229769.6397
2016-10-15 12:00 | 0 | 213011.4605 | 0 | 0 | 0 | 0 | 0 | 366424 | 0 | 0 | 0 | 0 | 0 | 0 | 0 | 0 | 0 | 170613.5486 | 15578333.9728 | 6601327.4822 | 0 | 0 | 1214738.5549 | 0 | 0 | 0 | 0 | 0 | 0 | 0 | 0 | 0 | 0 | -171957.2252 | 18544.6857 | 0 | 0 | 0 | 0 | 0 | 0 | 0 | 0 | 0
2016-10-15 13:00 | 69639.7612 | 14452.7027 | 0 | 0 | 0 | 0 | 0 | 381324 | 0 | 0 | 0 | 0 | 0 | 0 | 0 | 0 | 0 | 0 | 15593169.7214 | 6601327.4822 | 0 | 0 | 984968.9152 | 0 | 0 | 0 | 0 | 0 | 0 | 0 | 0 | 0 | 0 | -191700.6164 | 18544.6857 | 0 | 0 | 0 | 0 | 0 | 0 | 0 | 0 | 229769.6397
2016-10-15 14:00 | 428451.2303 | 0 | 0 | 0 | 0 | 0 | 0 | 395160 | 0 | 0 | 0 | 0 | 0 | 0 | 0 | 0 | 0 | 0 | 15608005.47 | 6601327.4822 | 0 | 0 | 999567.9943 | 0 | 0 | 0 | 0 | 0 | 0 | 0 | 0 | 0 | 0 | 0 | 18544.6857 | 0 | 0 | 0 | 0 | 0 | 0 | 0 | 14746.5445 | 0
2016-10-15 15:00 | 728176.2917 | 0 | 0 | 0 | 0 | 0 | 0 | 407344 | 0 | 0 | 0 | 0 | 0 | 0 | 0 | 0 | 0 | 0 | 15622841.2186 | 6687982.6885 | 0 | 0 | 1212177.518 | 0 | 0 | 0 | 0 | 0 | 0 | 0 | 0 | 0 | 0 | 0 | 18544.6857 | 0 | 87530.5114 | 0 | 0 | 0 | 0 | 0 | 214757.0946 | 0
2016-10-15 16:00 | 831746.9443 | 0 | 0 | 0 | 0 | 0 | 0 | 417435 | 0 | 0 | 0 | 0 | 0 | 0 | 0 | 0 | 0 | 153041.9305 | 15637676.9672 | 6687982.6885 | 0 | 0 | 1433749.4509 | 0 | 0 | 0 | 0 | 0 | 0 | 0 | 0 | 0 | 0 | 171957.2252 | 18544.6857 | 0 | 0 | 0 | 0 | 0 | 0 | 0 | 223810.0333 | 0
2016-10-15 17:00 | 848127.8486 | 0 | 0 | 0 | 0 | 0 | 0 | 425068 | 0 | 0 | 0 | 0 | 0 | 0 | 0 | 0 | 0 | 323655.479 | 15652512.7158 | 6687982.6885 | 0 | 0 | 1644435.8519 | 0 | 0 | 0 | 0 | 0 | 0 | 0 | 0 | 0 | 0 | 191700.6164 | 18544.6857 | 0 | 0 | 0 | 0 | 0 | 0 | 0 | 212814.5465 | 0
2016-10-15 18:00 | 838708.38 | 0 | 0 | 0 | 0 | 0 | 0 | 431579 | 0 | 0 | 0 | 0 | 0 | 0 | 0 | 0 | 0 | 494269.0276 | 15667348.4643 | 6687982.6885 | 0 | 0 | 1839351.089 | 0 | 0 | 0 | 0 | 0 | 0 | 0 | 0 | 0 | 0 | 191700.6164 | 18544.6857 | 0 | 0 | 0 | 0 | 0 | 0 | 0 | 196884.0779 | 0
2016-10-15 19:00 | 853264.008 | 0 | 0 | 0 | 0 | 0 | 0 | 437621 | 0 | 0 | 0 | 0 | 0 | 0 | 0 | 0 | 0 | 664882.5762 | 15682184.2129 | 6687982.6885 | 0 | 0 | 2042694.8179 | 0 | 0 | 0 | 0 | 0 | 0 | 0 | 0 | 0 | 0 | 191700.6164 | 18544.6857 | 0 | 0 | 0 | 0 | 0 | 0 | 0 | 205397.7059 | 0
2016-10-15 20:00 | 884203.575 | 0 | 0 | 0 | 0 | 0 | 0 | 442960 | 0 | 0 | 0 | 0 | 0 | 0 | 0 | 0 | 0 | 835496.1248 | 15697019.9615 | 6687982.6885 | 0 | 0 | 2271383.1081 | 0 | 0 | 0 | 0 | 0 | 0 | 0 | 0 | 0 | 0 | 191700.6164 | 18544.6857 | 0 | 0 | 0 | 0 | 0 | 0 | 0 | 230998.2729 | 0
2016-10-15 21:00 | 905611.7606 | 0 | 0 | 0 | 0 | 0 | 0 | 445535 | 0 | 0 | 0 | 0 | 0 | 0 | 0 | 0 | 0 | 1006109.6733 | 15711855.7101 | 6707762.7946 | 0 | 0 | 2498936.1459 | 0 | 0 | 0 | 0 | 0 | 0 | 0 | 0 | 0 | 0 | 191700.6164 | 18544.6857 | 0 | 19979.9052 | 0 | 0 | 0 | 0 | 0 | 229851.5533 | 0
2016-10-15 22:00 | 781623.6781 | 0 | 0 | 0 | 0 | 0 | 0 | 446436 | 0 | 0 | 0 | 0 | 0 | 0 | 0 | 0 | 0 | 1006109.6733 | 15726691.4587 | 6762939.8267 | 0 | 0 | 2757235.6762 | 0 | 0 | 0 | 0 | 0 | 0 | 0 | 0 | 0 | 0 | 0 | 18544.6857 | 0 | 55734.3758 | 0 | 0 | 0 | 0 | 0 | 260908.6165 | 0
2016-10-15 23:00 | 401069.0599 | 0 | 0 | 0 | 0 | 0 | 0 | 449627 | 0 | 0 | 0 | 0 | 0 | 0 | 0 | 0 | 0 | 1006109.6733 | 15741527.2073 | 6762939.8267 | 0 | 0 | 2632971.5542 | 0 | 0 | 0 | 0 | 0 | 0 | 0 | 0 | 0 | 0 | 0 | 18544.6857 | 0 | 0 | 0 | 0 | 0 | 0 | 0 | 0 | 124264.122
2016-10-16 | 27756.216 | 280282.7951 | 0 | 0 | 0 | 0 | 0 | 445552 | 0 | 0 | 0 | 0 | 0 | 0 | 0 | 0 | 0 | 977645.6317 | 15756362.9558 | 6762939.8267 | 0 | 0 | 2403201.9145 | 0 | 0 | 0 | 0 | 0 | 0 | 0 | 0 | 0 | 0 | -31982.0692 | 18544.6857 | 0 | 0 | 0 | 0 | 0 | 0 | 0 | 0 | 229769.6397
2016-10-16 01:00 | 665.0726 | 322835.0133 | 0 | 0 | 0 | 0 | 0 | 434826 | 0 | 0 | 0 | 0 | 0 | 0 | 0 | 0 | 0 | 862060.7978 | 15771198.7044 | 6762939.8267 | 0 | 0 | 2403201.9145 | 0 | 0 | 0 | 0 | 0 | 0 | 0 | 0 | 0 | 0 | -129870.5999 | 18544.6857 | 0 | 0 | 0 | 0 | 0 | 0 | 0 | 0 | 0
2016-10-16 02:00 | 548.7516 | 359415.9692 | 0 | 0 | 0 | 0 | 0 | 417311 | 0 | 0 | 0 | 0 | 0 | 0 | 0 | 0 | 0 | 904945.1278 | 15786034.453 | 6762939.8267 | 0 | 0 | 2173432.2749 | 0 | 0 | 0 | 0 | 0 | 0 | 0 | 0 | 0 | 0 | 48184.6405 | 18544.6857 | 0 | 0 | 0 | 0 | 0 | 0 | 0 | 0 | 229769.6397
2016-10-16 03:00 | 126.1994 | 222906.8699 | 0 | 0 | 0 | 0 | 0 | 396189 | 0 | 0 | 0 | 0 | 0 | 0 | 0 | 0 | 0 | 734331.5793 | 15800870.2016 | 6762939.8267 | 0 | 0 | 2173432.2749 | 0 | 0 | 0 | 0 | 0 | 0 | 0 | 0 | 0 | 0 | -191700.6164 | 18544.6857 | 0 | 0 | 0 | 0 | 0 | 0 | 0 | 0 | 0
2016-10-16 04:00 | 0 | 201594.0693 | 0 | 0 | 0 | 0 | 0 | 374750 | 0 | 0 | 0 | 0 | 0 | 0 | 0 | 0 | 0 | 563718.0307 | 15815705.9502 | 6762939.8267 | 0 | 0 | 2173432.2749 | 0 | 0 | 0 | 0 | 0 | 0 | 0 | 0 | 0 | 0 | -191700.6164 | 18544.6857 | 0 | 0 | 0 | 0 | 0 | 0 | 0 | 0 | 0
2016-10-16 05:00 | 0 | 184187.0693 | 0 | 0 | 0 | 0 | 0 | 357343 | 0 | 0 | 0 | 0 | 0 | 0 | 0 | 0 | 0 | 393104.4821 | 15830541.6988 | 6762939.8267 | 0 | 0 | 2173432.2749 | 0 | 0 | 0 | 0 | 0 | 0 | 0 | 0 | 0 | 0 | -191700.6164 | 18544.6857 | 0 | 0 | 0 | 0 | 0 | 0 | 0 | 0 | 0
2016-10-16 06:00 | 0 | 456726.033 | 0 | 0 | 0 | 0 | 0 | 343637 | 0 | 0 | 0 | 0 | 0 | 0 | 0 | 0 | 0 | 477248.9512 | 15845377.4473 | 6762939.8267 | 0 | 0 | 2173432.2749 | 0 | 0 | 0 | 0 | 0 | 0 | 0 | 0 | 0 | 0 | 94544.3473 | 18544.6857 | 0 | 0 | 0 | 0 | 0 | 0 | 0 | 0 | 0
2016-10-16 07:00 | 0 | 471242.1756 | 0 | 0 | 0 | 0 | 0 | 333971 | 0 | 0 | 0 | 0 | 0 | 0 | 0 | 0 | 0 | 582915.5272 | 15860213.1959 | 6762939.8267 | 0 | 0 | 2173432.2749 | 0 | 0 | 0 | 0 | 0 | 0 | 0 | 0 | 0 | 0 | 118726.4899 | 18544.6857 | 0 | 0 | 0 | 0 | 0 | 0 | 0 | 0 | 0
2016-10-16 08:00 | 0 | 155650.0693 | 0 | 0 | 0 | 0 | 0 | 328806 | 0 | 0 | 0 | 0 | 0 | 0 | 0 | 0 | 0 | 412301.9786 | 15875048.9445 | 6762939.8267 | 0 | 0 | 2173432.2749 | 0 | 0 | 0 | 0 | 0 | 0 | 0 | 0 | 0 | 0 | -191700.6164 | 18544.6857 | 0 | 0 | 0 | 0 | 0 | 0 | 0 | 0 | 0
2016-10-16 09:00 | 0 | 458167.8847 | 0 | 0 | 0 | 0 | 0 | 327782 | 0 | 0 | 0 | 0 | 0 | 0 | 0 | 0 | 0 | 511840.6457 | 15889884.6931 | 6762939.8267 | 0 | 0 | 2173432.2749 | 0 | 0 | 0 | 0 | 0 | 0 | 0 | 0 | 0 | 0 | 111841.199 | 18544.6857 | 0 | 0 | 0 | 0 | 0 | 0 | 0 | 0 | 0
2016-10-16 10:00 | 0 | 158686.0693 | 0 | 0 | 0 | 0 | 0 | 331842 | 0 | 0 | 0 | 0 | 0 | 0 | 0 | 0 | 0 | 341227.0972 | 15904720.4417 | 6762939.8267 | 0 | 0 | 2173432.2749 | 0 | 0 | 0 | 0 | 0 | 0 | 0 | 0 | 0 | 0 | -191700.6164 | 18544.6857 | 0 | 0 | 0 | 0 | 0 | 0 | 0 | 0 | 0
2016-10-16 11:00 | 0 | 167212.0693 | 0 | 0 | 0 | 0 | 0 | 340368 | 0 | 0 | 0 | 0 | 0 | 0 | 0 | 0 | 0 | 170613.5486 | 15919556.1902 | 6762939.8267 | 0 | 0 | 2173432.2749 | 0 | 0 | 0 | 0 | 0 | 0 | 0 | 0 | 0 | 0 | -191700.6164 | 18544.6857 | 0 | 0 | 0 | 0 | 0 | 0 | 0 | 0 | 0
2016-10-16 12:00 | 0 | 176777.6352 | 0 | 0 | 0 | 0 | 0 | 351891 | 0 | 0 | 0 | 0 | 0 | 0 | 0 | 0 | 0 | 0 | 15934391.9388 | 6762939.8267 | 0 | 0 | 2169807.3968 | 0 | 0 | 0 | 0 | 0 | 0 | 0 | 0 | 0 | 0 | -191700.6164 | 18544.6857 | 0 | 0 | 0 | 0 | 0 | 0 | 0 | 0 | 3624.8781
2016-10-16 13:00 | 75876.7162 | 186015.3641 | 0 | 0 | 0 | 0 | 0 | 367423 | 0 | 0 | 0 | 0 | 0 | 0 | 0 | 0 | 0 | 0 | 15949227.6874 | 6762939.8267 | 0 | 0 | 1940037.7571 | 0 | 0 | 0 | 0 | 0 | 0 | 0 | 0 | 0 | 0 | 0 | 18544.6857 | 0 | 0 | 0 | 0 | 0 | 0 | 0 | 0 | 229769.6397
2016-10-16 14:00 | 405769.1949 | 0 | 0 | 0 | 0 | 0 | 0 | 383772 | 0 | 0 | 0 | 0 | 0 | 0 | 0 | 0 | 0 | 0 | 15964063.436 | 6766357.8108 | 0 | 0 | 1940037.7571 | 0 | 0 | 0 | 0 | 0 | 0 | 0 | 0 | 0 | 0 | 0 | 18544.6857 | 0 | 3452.5092 | 0 | 0 | 0 | 0 | 0 | 0 | 0
2016-10-16 15:00 | 654741.8731 | 0 | 0 | 0 | 0 | 0 | 0 | 400544 | 0 | 0 | 0 | 0 | 0 | 0 | 0 | 0 | 0 | 0 | 15978899.1846 | 6853013.017 | 0 | 0 | 2086679.2063 | 0 | 0 | 0 | 0 | 0 | 0 | 0 | 0 | 0 | 0 | 0 | 18544.6857 | 0 | 87530.5114 | 0 | 0 | 0 | 0 | 0 | 148122.676 | 0
2016-10-16 16:00 | 743060.7553 | 0 | 0 | 0 | 0 | 0 | 0 | 416790 | 0 | 0 | 0 | 0 | 0 | 0 | 0 | 0 | 0 | 170613.5486 | 15993734.9332 | 6939668.2233 | 0 | 0 | 2114889.1987 | 0 | 0 | 0 | 0 | 0 | 0 | 0 | 0 | 0 | 0 | 191700.6164 | 18544.6857 | 0 | 87530.5114 | 0 | 0 | 0 | 0 | 0 | 28494.9418 | 0
2016-10-16 17:00 | 760276.046 | 0 | 0 | 0 | 0 | 0 | 0 | 430707 | 0 | 0 | 0 | 0 | 0 | 0 | 0 | 0 | 0 | 341227.0972 | 16008570.6817 | 6978413.8243 | 0 | 0 | 2194274.1043 | 0 | 0 | 0 | 0 | 0 | 0 | 0 | 0 | 0 | 0 | 191700.6164 | 18544.6857 | 0 | 39136.9706 | 0 | 0 | 0 | 0 | 0 | 80186.7733 | 0
2016-10-16 18:00 | 783598.4244 | 0 | 0 | 0 | 0 | 0 | 0 | 442178 | 0 | 0 | 0 | 0 | 0 | 0 | 0 | 0 | 0 | 511840.6457 | 16023406.4303 | 6978413.8243 | 0 | 0 | 2324137.4753 | 0 | 0 | 0 | 0 | 0 | 0 | 0 | 0 | 0 | 0 | 191700.6164 | 18544.6857 | 0 | 0 | 0 | 0 | 0 | 0 | 0 | 131175.1223 | 0
2016-10-16 19:00 | 786752.5203 | 0 | 0 | 0 | 0 | 0 | 0 | 451589 | 0 | 0 | 0 | 0 | 0 | 0 | 0 | 0 | 0 | 682454.1943 | 16038242.1789 | 6978413.8243 | 0 | 0 | 2447806.5114 | 0 | 0 | 0 | 0 | 0 | 0 | 0 | 0 | 0 | 0 | 191700.6164 | 18544.6857 | 0 | 0 | 0 | 0 | 0 | 0 | 0 | 124918.2182 | 0
2016-10-16 20:00 | 803113.5058 | 0 | 0 | 0 | 0 | 0 | 0 | 458822 | 0 | 0 | 0 | 0 | 0 | 0 | 0 | 0 | 0 | 715435.7645 | 16053077.9275 | 7005916.2812 | 0 | 0 | 2706106.0417 | 0 | 0 | 0 | 0 | 0 | 0 | 0 | 0 | 0 | 0 | 37057.944 | 18544.6857 | 0 | 27780.2595 | 0 | 0 | 0 | 0 | 0 | 260908.6165 | 0
2016-10-16 21:00 | 814049.909 | 0 | 0 | 0 | 0 | 0 | 0 | 464628 | 0 | 0 | 0 | 0 | 0 | 0 | 0 | 0 | 0 | 886049.3131 | 16067913.6761 | 7092571.4875 | 0 | 0 | 2757235.6762 | 0 | 0 | 0 | 0 | 0 | 0 | 0 | 0 | 0 | 0 | 191700.6164 | 18544.6857 | 0 | 87530.5114 | 0 | 0 | 0 | 0 | 0 | 51646.0955 | 0
2016-10-16 22:00 | 708778.4783 | 0 | 0 | 0 | 0 | 0 | 0 | 467804 | 0 | 0 | 0 | 0 | 0 | 0 | 0 | 0 | 0 | 1006109.6733 | 16082749.4247 | 7179226.6938 | 0 | 0 | 2757235.6762 | 0 | 0 | 0 | 0 | 0 | 0 | 0 | 0 | 0 | 0 | 134899.2812 | 18544.6857 | 0 | 87530.5114 | 0 | 0 | 0 | 0 | 0 | 0 | 0
2016-10-16 23:00 | 371801.1356 | 0 | 0 | 0 | 0 | 0 | 0 | 471245 | 0 | 0 | 0 | 0 | 0 | 0 | 0 | 0 | 0 | 1006109.6733 | 16097585.1732 | 7179226.6938 | 0 | 0 | 2538738.3611 | 0 | 0 | 0 | 0 | 0 | 0 | 0 | 0 | 0 | 0 | 0 | 18544.6857 | 0 | 0 | 0 | 0 | 0 | 0 | 0 | 0 | 218497.3151
2016-10-17 | 20525.8873 | 165686.1017 | 0 | 0 | 0 | 0 | 0 | 468534 | 0 | 0 | 0 | 0 | 0 | 0 | 0 | 0 | 0 | 848765.6021 | 16112420.9218 | 7179226.6938 | 0 | 0 | 2308968.7214 | 0 | 0 | 0 | 0 | 0 | 0 | 0 | 0 | 0 | 0 | -176791.0913 | 18544.6857 | 0 | 0 | 0 | 0 | 0 | 0 | 0 | 0 | 229769.6397
2016-10-17 01:00 | 452.1707 | 280364.8987 | 0 | 0 | 0 | 0 | 0 | 453973 | 0 | 0 | 0 | 0 | 0 | 0 | 0 | 0 | 0 | 678152.0535 | 16127256.6704 | 7179226.6938 | 0 | 0 | 2308968.7214 | 0 | 0 | 0 | 0 | 0 | 0 | 0 | 0 | 0 | 0 | -191700.6164 | 18544.6857 | 0 | 0 | 0 | 0 | 0 | 0 | 0 | 0 | 0
2016-10-17 02:00 | 351.0337 | 133721.4302 | 0 | 0 | 0 | 0 | 0 | 431304 | 0 | 0 | 0 | 0 | 0 | 0 | 0 | 0 | 0 | 507538.5049 | 16142092.419 | 7179226.6938 | 0 | 0 | 2079199.0817 | 0 | 0 | 0 | 0 | 0 | 0 | 0 | 0 | 0 | 0 | -191700.6164 | 18544.6857 | 0 | 0 | 0 | 0 | 0 | 0 | 0 | 0 | 229769.6397
2016-10-17 03:00 | 135.174 | 107296.29 | 0 | 0 | 0 | 0 | 0 | 404663 | 0 | 0 | 0 | 0 | 0 | 0 | 0 | 0 | 0 | 336924.9564 | 16156928.1676 | 7179226.6938 | 0 | 0 | 1849429.442 | 0 | 0 | 0 | 0 | 0 | 0 | 0 | 0 | 0 | 0 | -191700.6164 | 18544.6857 | 0 | 0 | 0 | 0 | 0 | 0 | 0 | 0 | 229769.6397
2016-10-17 04:00 | 0 | 82714.4639 | 0 | 0 | 0 | 0 | 0 | 379946 | 0 | 0 | 0 | 0 | 0 | 0 | 0 | 0 | 0 | 166311.4078 | 16171763.9162 | 7179226.6938 | 0 | 0 | 1619659.8023 | 0 | 0 | 0 | 0 | 0 | 0 | 0 | 0 | 0 | 0 | -191700.6164 | 18544.6857 | 0 | 0 | 0 | 0 | 0 | 0 | 0 | 0 | 229769.6397
2016-10-17 05:00 | 0 | 447027.6967 | 0 | 0 | 0 | 0 | 0 | 360858 | 0 | 0 | 0 | 0 | 0 | 0 | 0 | 0 | 0 | 336924.9564 | 16186599.6647 | 7179226.6938 | 0 | 0 | 1389890.1626 | 0 | 0 | 0 | 0 | 0 | 0 | 0 | 0 | 0 | 0 | 191700.6164 | 18544.6857 | 0 | 0 | 0 | 0 | 0 | 0 | 0 | 0 | 229769.6397
2016-10-17 06:00 | 0 | 50296.4639 | 0 | 0 | 0 | 0 | 0 | 347528 | 0 | 0 | 0 | 0 | 0 | 0 | 0 | 0 | 0 | 166311.4078 | 16201435.4133 | 7179226.6938 | 0 | 0 | 1160120.523 | 0 | 0 | 0 | 0 | 0 | 0 | 0 | 0 | 0 | 0 | -191700.6164 | 18544.6857 | 0 | 0 | 0 | 0 | 0 | 0 | 0 | 0 | 229769.6397
2016-10-17 07:00 | 0 | 426592.6967 | 0 | 0 | 0 | 0 | 0 | 340423 | 0 | 0 | 0 | 0 | 0 | 0 | 0 | 0 | 0 | 336924.9564 | 16216271.1619 | 7179226.6938 | 0 | 0 | 930350.8833 | 0 | 0 | 0 | 0 | 0 | 0 | 0 | 0 | 0 | 0 | 191700.6164 | 18544.6857 | 0 | 0 | 0 | 0 | 0 | 0 | 0 | 0 | 229769.6397
2016-10-17 08:00 | 0 | 425973.6967 | 0 | 0 | 0 | 0 | 0 | 339804 | 0 | 0 | 0 | 0 | 0 | 0 | 0 | 0 | 0 | 507538.5049 | 16231106.9105 | 7179226.6938 | 0 | 0 | 700581.2436 | 0 | 0 | 0 | 0 | 0 | 0 | 0 | 0 | 0 | 0 | 191700.6164 | 18544.6857 | 0 | 0 | 0 | 0 | 0 | 0 | 0 | 0 | 229769.6397
2016-10-17 09:00 | 0 | 52391.4639 | 0 | 0 | 0 | 0 | 0 | 349623 | 0 | 0 | 0 | 0 | 0 | 0 | 0 | 0 | 0 | 336924.9564 | 16245942.6591 | 7179226.6938 | 0 | 0 | 470811.6039 | 0 | 0 | 0 | 0 | 0 | 0 | 0 | 0 | 0 | 0 | -191700.6164 | 18544.6857 | 0 | 0 | 0 | 0 | 0 | 0 | 0 | 0 | 229769.6397
2016-10-17 10:00 | 0 | 203062.0693 | 0 | 0 | 0 | 0 | 0 | 376218 | 0 | 0 | 0 | 0 | 0 | 0 | 0 | 0 | 0 | 166311.4078 | 16260778.4077 | 7179226.6938 | 0 | 0 | 470811.6039 | 0 | 0 | 0 | 0 | 0 | 0 | 0 | 0 | 0 | 0 | -191700.6164 | 18544.6857 | 0 | 0 | 0 | 0 | 0 | 0 | 0 | 0 | 0
2016-10-17 11:00 | 0 | 427849.5518 | 0 | 0 | 0 | 0 | 0 | 404471 | 0 | 0 | 0 | 0 | 0 | 0 | 0 | 0 | 0 | 170613.5486 | 16275614.1562 | 7179226.6938 | 0 | 0 | 470811.6039 | 0 | 0 | 0 | 0 | 0 | 0 | 0 | 0 | 0 | 0 | 4833.8661 | 18544.6857 | 0 | 0 | 0 | 0 | 0 | 0 | 0 | 0 | 0
2016-10-17 12:00 | 0 | 247490.0693 | 0 | 0 | 0 | 0 | 0 | 420646 | 0 | 0 | 0 | 0 | 0 | 0 | 0 | 0 | 0 | 0 | 16290449.9048 | 7179226.6938 | 0 | 0 | 470811.6039 | 0 | 0 | 0 | 0 | 0 | 0 | 0 | 0 | 0 | 0 | -191700.6164 | 18544.6857 | 0 | 0 | 0 | 0 | 0 | 0 | 0 | 0 | 0
2016-10-17 13:00 | 66349.4227 | 426408.6686 | 0 | 0 | 0 | 0 | 0 | 436484 | 0 | 0 | 0 | 0 | 0 | 0 | 0 | 0 | 0 | 33579.1709 | 16305285.6534 | 7179226.6938 | 0 | 0 | 470811.6039 | 0 | 0 | 0 | 0 | 0 | 0 | 0 | 0 | 0 | 0 | 37729.4056 | 18544.6857 | 0 | 0 | 0 | 0 | 0 | 0 | 0 | 0 | 0
2016-10-17 14:00 | 396251.7897 | 0 | 0 | 0 | 0 | 0 | 0 | 453409 | 0 | 0 | 0 | 0 | 0 | 0 | 0 | 0 | 0 | 0 | 16320121.402 | 7179226.6938 | 0 | 0 | 400492.1772 | 0 | 0 | 0 | 0 | 0 | 0 | 0 | 0 | 0 | 0 | -37729.4056 | 18544.6857 | 0 | 0 | 0 | 0 | 0 | 0 | 0 | 0 | 70319.4267
2016-10-17 15:00 | 669284.3869 | 0 | 0 | 0 | 0 | 0 | 0 | 468848 | 0 | 0 | 0 | 0 | 0 | 0 | 0 | 0 | 0 | 161883.614 | 16334957.1506 | 7179226.6938 | 0 | 0 | 400492.1772 | 0 | 0 | 0 | 0 | 0 | 0 | 0 | 0 | 0 | 0 | 181891.7011 | 18544.6857 | 0 | 0 | 0 | 0 | 0 | 0 | 0 | 0 | 0
2016-10-17 16:00 | 785632.5487 | 0 | 0 | 0 | 0 | 0 | 0 | 483953 | 0 | 0 | 0 | 0 | 0 | 0 | 0 | 0 | 0 | 332497.1626 | 16349792.8991 | 7179226.6938 | 0 | 0 | 491012.0813 | 0 | 0 | 0 | 0 | 0 | 0 | 0 | 0 | 0 | 0 | 191700.6164 | 18544.6857 | 0 | 0 | 0 | 0 | 0 | 0 | 0 | 91434.2466 | 0
2016-10-17 17:00 | 806550.0755 | 0 | 0 | 0 | 0 | 0 | 0 | 498846 | 0 | 0 | 0 | 0 | 0 | 0 | 0 | 0 | 0 | 503110.7112 | 16364628.6477 | 7179226.6938 | 0 | 0 | 587496.267 | 0 | 0 | 0 | 0 | 0 | 0 | 0 | 0 | 0 | 0 | 191700.6164 | 18544.6857 | 0 | 0 | 0 | 0 | 0 | 0 | 0 | 97458.7734 | 0
2016-10-17 18:00 | 802019.1656 | 0 | 0 | 0 | 0 | 0 | 0 | 511978 | 0 | 0 | 0 | 0 | 0 | 0 | 0 | 0 | 0 | 512533.9095 | 16379464.3963 | 7179226.6938 | 0 | 0 | 845795.7973 | 0 | 0 | 0 | 0 | 0 | 0 | 0 | 0 | 0 | 0 | 10587.8633 | 18544.6857 | 0 | 0 | 0 | 0 | 0 | 0 | 0 | 260908.6165 | 0
2016-10-17 19:00 | 827222.8671 | 0 | 0 | 0 | 0 | 0 | 0 | 521613 | 0 | 0 | 0 | 0 | 0 | 0 | 0 | 0 | 0 | 683147.4581 | 16394300.1449 | 7179226.6938 | 0 | 0 | 940206.7166 | 0 | 0 | 0 | 0 | 0 | 0 | 0 | 0 | 0 | 0 | 191700.6164 | 18544.6857 | 0 | 0 | 0 | 0 | 0 | 0 | 0 | 95364.565 | 0
2016-10-17 20:00 | 865394.6833 | 0 | 0 | 0 | 0 | 0 | 0 | 527488 | 0 | 0 | 0 | 0 | 0 | 0 | 0 | 0 | 0 | 807362.6425 | 16409135.8935 | 7179226.6938 | 0 | 0 | 1118203.1476 | 0 | 0 | 0 | 0 | 0 | 0 | 0 | 0 | 0 | 0 | 139567.6229 | 18544.6857 | 0 | 0 | 0 | 0 | 0 | 0 | 0 | 179794.3747 | 0
2016-10-17 21:00 | 916733.6176 | 0 | 0 | 0 | 0 | 0 | 0 | 528429 | 0 | 0 | 0 | 0 | 0 | 0 | 0 | 0 | 0 | 977976.191 | 16423971.6421 | 7179226.6938 | 0 | 0 | 1294481.87 | 0 | 0 | 0 | 0 | 0 | 0 | 0 | 0 | 0 | 0 | 191700.6164 | 18544.6857 | 0 | 0 | 0 | 0 | 0 | 0 | 0 | 178059.3155 | 0
2016-10-17 22:00 | 834669.9565 | 0 | 0 | 0 | 0 | 0 | 0 | 523606 | 0 | 0 | 0 | 0 | 0 | 0 | 0 | 0 | 0 | 1006109.6733 | 16438807.3906 | 7179226.6938 | 0 | 0 | 1552781.4003 | 0 | 0 | 0 | 0 | 0 | 0 | 0 | 0 | 0 | 0 | 31610.6543 | 18544.6857 | 0 | 0 | 0 | 0 | 0 | 0 | 0 | 260908.6165 | 0
2016-10-17 23:00 | 446700.0584 | 0 | 0 | 0 | 0 | 0 | 0 | 522334 | 0 | 0 | 0 | 0 | 0 | 0 | 0 | 0 | 0 | 989903.7238 | 16453643.1392 | 7179226.6938 | 0 | 0 | 1412096.7795 | 0 | 0 | 0 | 0 | 0 | 0 | 0 | 0 | 0 | 0 | -18208.9321 | 18544.6857 | 0 | 0 | 0 | 0 | 0 | 0 | 0 | 0 | 140684.6208
2016-10-18 | 26600.4094 | 400590.603 | 0 | 0 | 0 | 0 | 0 | 514513 | 0 | 0 | 0 | 0 | 0 | 0 | 0 | 0 | 0 | 1006109.6733 | 16468478.8878 | 7179226.6938 | 0 | 0 | 1182327.1398 | 0 | 0 | 0 | 0 | 0 | 0 | 0 | 0 | 0 | 0 | 18208.9321 | 18544.6857 | 0 | 0 | 0 | 0 | 0 | 0 | 0 | 0 | 229769.6397
2016-10-18 01:00 | 648.0079 | 513754.6778 | 0 | 0 | 0 | 0 | 0 | 495858 | 0 | 0 | 0 | 0 | 0 | 0 | 0 | 0 | 0 | 1006109.6733 | 16483314.6364 | 7179226.6938 | 0 | 0 | 1182327.1398 | 0 | 0 | 0 | 0 | 0 | 0 | 0 | 0 | 0 | 0 | 0 | 18544.6857 | 0 | 0 | 0 | 0 | 0 | 0 | 0 | 0 | 0
2016-10-18 02:00 | 524.2122 | 294741.8572 | 0 | 0 | 0 | 0 | 0 | 468422 | 0 | 0 | 0 | 0 | 0 | 0 | 0 | 0 | 0 | 835496.1248 | 16498150.385 | 7179226.6938 | 0 | 0 | 1182327.1398 | 0 | 0 | 0 | 0 | 0 | 0 | 0 | 0 | 0 | 0 | -191700.6164 | 18544.6857 | 0 | 0 | 0 | 0 | 0 | 0 | 0 | 0 | 0
2016-10-18 03:00 | 116.2234 | 599519.3826 | 0 | 0 | 0 | 0 | 0 | 435906 | 0 | 0 | 0 | 0 | 0 | 0 | 0 | 0 | 0 | 964710.7038 | 16512986.1336 | 7179226.6938 | 0 | 0 | 1182327.1398 | 0 | 0 | 0 | 0 | 0 | 0 | 0 | 0 | 0 | 0 | 145184.9203 | 18544.6857 | 0 | 0 | 0 | 0 | 0 | 0 | 0 | 0 | 0
2016-10-18 04:00 | 0 | 232997.0693 | 0 | 0 | 0 | 0 | 0 | 406153 | 0 | 0 | 0 | 0 | 0 | 0 | 0 | 0 | 0 | 794097.1553 | 16527821.8821 | 7179226.6938 | 0 | 0 | 1182327.1398 | 0 | 0 | 0 | 0 | 0 | 0 | 0 | 0 | 0 | 0 | -191700.6164 | 18544.6857 | 0 | 0 | 0 | 0 | 0 | 0 | 0 | 0 | 0
2016-10-18 05:00 | 0 | 210018.0693 | 0 | 0 | 0 | 0 | 0 | 383174 | 0 | 0 | 0 | 0 | 0 | 0 | 0 | 0 | 0 | 623483.6067 | 16542657.6307 | 7179226.6938 | 0 | 0 | 1182327.1398 | 0 | 0 | 0 | 0 | 0 | 0 | 0 | 0 | 0 | 0 | -191700.6164 | 18544.6857 | 0 | 0 | 0 | 0 | 0 | 0 | 0 | 0 | 0
2016-10-18 06:00 | 0 | 526563.5387 | 0 | 0 | 0 | 0 | 0 | 367099 | 0 | 0 | 0 | 0 | 0 | 0 | 0 | 0 | 0 | 748902.2759 | 16557493.3793 | 7179226.6938 | 0 | 0 | 1182327.1398 | 0 | 0 | 0 | 0 | 0 | 0 | 0 | 0 | 0 | 0 | 140919.853 | 18544.6857 | 0 | 0 | 0 | 0 | 0 | 0 | 0 | 0 | 0
2016-10-18 07:00 | 0 | 183873.0693 | 0 | 0 | 0 | 0 | 0 | 357029 | 0 | 0 | 0 | 0 | 0 | 0 | 0 | 0 | 0 | 578288.7273 | 16572329.1279 | 7179226.6938 | 0 | 0 | 1182327.1398 | 0 | 0 | 0 | 0 | 0 | 0 | 0 | 0 | 0 | 0 | -191700.6164 | 18544.6857 | 0 | 0 | 0 | 0 | 0 | 0 | 0 | 0 | 0
2016-10-18 08:00 | 0 | 446004.0245 | 0 | 0 | 0 | 0 | 0 | 354533 | 0 | 0 | 0 | 0 | 0 | 0 | 0 | 0 | 0 | 643193.1688 | 16587164.8765 | 7179226.6938 | 0 | 0 | 1182327.1398 | 0 | 0 | 0 | 0 | 0 | 0 | 0 | 0 | 0 | 0 | 72926.3387 | 18544.6857 | 0 | 0 | 0 | 0 | 0 | 0 | 0 | 0 | 0
2016-10-18 09:00 | 0 | 190076.0693 | 0 | 0 | 0 | 0 | 0 | 363232 | 0 | 0 | 0 | 0 | 0 | 0 | 0 | 0 | 0 | 472579.6202 | 16602000.6251 | 7179226.6938 | 0 | 0 | 1182327.1398 | 0 | 0 | 0 | 0 | 0 | 0 | 0 | 0 | 0 | 0 | -191700.6164 | 18544.6857 | 0 | 0 | 0 | 0 | 0 | 0 | 0 | 0 | 0
2016-10-18 10:00 | 0 | 376417.9422 | 0 | 0 | 0 | 0 | 0 | 388280 | 0 | 0 | 0 | 0 | 0 | 0 | 0 | 0 | 0 | 445517.6184 | 16616836.3736 | 7179226.6938 | 0 | 0 | 1182327.1398 | 0 | 0 | 0 | 0 | 0 | 0 | 0 | 0 | 0 | 0 | -30406.7436 | 18544.6857 | 0 | 0 | 0 | 0 | 0 | 0 | 0 | 0 | 0
2016-10-18 11:00 | 0 | 241443.0693 | 0 | 0 | 0 | 0 | 0 | 414599 | 0 | 0 | 0 | 0 | 0 | 0 | 0 | 0 | 0 | 274904.0698 | 16631672.1222 | 7179226.6938 | 0 | 0 | 1182327.1398 | 0 | 0 | 0 | 0 | 0 | 0 | 0 | 0 | 0 | 0 | -191700.6164 | 18544.6857 | 0 | 0 | 0 | 0 | 0 | 0 | 0 | 0 | 0
2016-10-18 12:00 | 0 | 281689.3993 | 0 | 0 | 0 | 0 | 0 | 428263 | 0 | 0 | 0 | 0 | 0 | 0 | 0 | 0 | 0 | 127948.7949 | 16646507.8708 | 7179226.6938 | 0 | 0 | 1182327.1398 | 0 | 0 | 0 | 0 | 0 | 0 | 0 | 0 | 0 | 0 | -165118.2865 | 18544.6857 | 0 | 0 | 0 | 0 | 0 | 0 | 0 | 0 | 0
2016-10-18 13:00 | 62306.6892 | 236285.4306 | 0 | 0 | 0 | 0 | 0 | 443362 | 0 | 0 | 0 | 0 | 0 | 0 | 0 | 0 | 0 | 0 | 16661343.6194 | 7179226.6938 | 0 | 0 | 1146119.9637 | 0 | 0 | 0 | 0 | 0 | 0 | 0 | 0 | 0 | 0 | -143762.6909 | 18544.6857 | 0 | 0 | 0 | 0 | 0 | 0 | 0 | 0 | 36207.1761
2016-10-18 14:00 | 468356.7705 | 9864.9152 | 0 | 0 | 0 | 0 | 0 | 459677 | 0 | 0 | 0 | 0 | 0 | 0 | 0 | 0 | 0 | 0 | 16676179.368 | 7179226.6938 | 0 | 0 | 1146119.9637 | 0 | 0 | 0 | 0 | 0 | 0 | 0 | 0 | 0 | 0 | 0 | 18544.6857 | 0 | 0 | 0 | 0 | 0 | 0 | 0 | 0 | 0
2016-10-18 15:00 | 796854.4126 | 0 | 0 | 0 | 0 | 0 | 0 | 473422 | 0 | 0 | 0 | 0 | 0 | 0 | 0 | 0 | 0 | 166504.7533 | 16691015.1166 | 7179226.6938 | 0 | 0 | 1262745.6607 | 0 | 0 | 0 | 0 | 0 | 0 | 0 | 0 | 0 | 0 | 187083.9925 | 18544.6857 | 0 | 0 | 0 | 0 | 0 | 0 | 0 | 117803.7344 | 0
2016-10-18 16:00 | 894504.3456 | 0 | 0 | 0 | 0 | 0 | 0 | 487336 | 0 | 0 | 0 | 0 | 0 | 0 | 0 | 0 | 0 | 280171.1419 | 16705850.8651 | 7179226.6938 | 0 | 0 | 1521045.1911 | 0 | 0 | 0 | 0 | 0 | 0 | 0 | 0 | 0 | 0 | 127715.0433 | 18544.6857 | 0 | 0 | 0 | 0 | 0 | 0 | 0 | 260908.6165 | 0
2016-10-18 17:00 | 886827.9162 | 0 | 0 | 0 | 0 | 0 | 0 | 500972 | 0 | 0 | 0 | 0 | 0 | 0 | 0 | 0 | 0 | 374869.4684 | 16720686.6137 | 7179226.6938 | 0 | 0 | 1779344.7214 | 0 | 0 | 0 | 0 | 0 | 0 | 0 | 0 | 0 | 0 | 106402.614 | 18544.6857 | 0 | 0 | 0 | 0 | 0 | 0 | 0 | 260908.6165 | 0
2016-10-18 18:00 | 856802.6889 | 0 | 0 | 0 | 0 | 0 | 0 | 512847 | 0 | 0 | 0 | 0 | 0 | 0 | 0 | 0 | 0 | 545483.0169 | 16735522.3623 | 7179226.6938 | 0 | 0 | 1911718.0043 | 0 | 0 | 0 | 0 | 0 | 0 | 0 | 0 | 0 | 0 | 191700.6164 | 18544.6857 | 0 | 0 | 0 | 0 | 0 | 0 | 0 | 133710.3868 | 0
2016-10-18 19:00 | 871772.5312 | 0 | 0 | 0 | 0 | 0 | 0 | 521572 | 0 | 0 | 0 | 0 | 0 | 0 | 0 | 0 | 0 | 716096.5655 | 16750358.1109 | 7179226.6938 | 0 | 0 | 2050273.6811 | 0 | 0 | 0 | 0 | 0 | 0 | 0 | 0 | 0 | 0 | 191700.6164 | 18544.6857 | 0 | 0 | 0 | 0 | 0 | 0 | 0 | 139955.2291 | 0
2016-10-18 20:00 | 904675.4503 | 0 | 0 | 0 | 0 | 0 | 0 | 527230 | 0 | 0 | 0 | 0 | 0 | 0 | 0 | 0 | 0 | 803309.5773 | 16765193.8595 | 7179226.6938 | 0 | 0 | 2308573.2115 | 0 | 0 | 0 | 0 | 0 | 0 | 0 | 0 | 0 | 0 | 97992.1481 | 18544.6857 | 0 | 0 | 0 | 0 | 0 | 0 | 0 | 260908.6165 | 0
2016-10-18 21:00 | 929984.0944 | 0 | 0 | 0 | 0 | 0 | 0 | 527453 | 0 | 0 | 0 | 0 | 0 | 0 | 0 | 0 | 0 | 973923.1259 | 16780029.608 | 7179226.6938 | 0 | 0 | 2498936.1459 | 0 | 0 | 0 | 0 | 0 | 0 | 0 | 0 | 0 | 0 | 191700.6164 | 18544.6857 | 0 | 0 | 0 | 0 | 0 | 0 | 0 | 192285.7923 | 0
2016-10-18 22:00 | 837772.9623 | 0 | 0 | 0 | 0 | 0 | 0 | 522155 | 0 | 0 | 0 | 0 | 0 | 0 | 0 | 0 | 0 | 1006109.6733 | 16794865.3566 | 7179226.6938 | 0 | 0 | 2757235.6762 | 0 | 0 | 0 | 0 | 0 | 0 | 0 | 0 | 0 | 0 | 36164.6601 | 18544.6857 | 0 | 0 | 0 | 0 | 0 | 0 | 0 | 260908.6165 | 0
2016-10-18 23:00 | 452365.2477 | 86223.438 | 0 | 0 | 0 | 0 | 0 | 520044 | 0 | 0 | 0 | 0 | 0 | 0 | 0 | 0 | 0 | 1006109.6733 | 16809701.1052 | 7179226.6938 | 0 | 0 | 2757235.6762 | 0 | 0 | 0 | 0 | 0 | 0 | 0 | 0 | 0 | 0 | 0 | 18544.6857 | 0 | 0 | 0 | 0 | 0 | 0 | 0 | 0 | 0
2016-10-19 | 24503.5184 | 159390.8074 | 0 | 0 | 0 | 0 | 0 | 512531 | 0 | 0 | 0 | 0 | 0 | 0 | 0 | 0 | 0 | 893404.6161 | 16824536.8538 | 6954875.8596 | 0 | 0 | 2527466.0365 | 0 | 0 | 0 | 0 | 0 | 0 | 0 | 0 | 0 | 0 | -126634.8958 | 18544.6857 | 0 | 0 | 224350.8342 | 0 | 0 | 0 | 0 | 0 | 229769.6397
2016-10-19 01:00 | 651.873 | 173987.2044 | 0 | 0 | 0 | 0 | 0 | 493705 | 0 | 0 | 0 | 0 | 0 | 0 | 0 | 0 | 0 | 722791.0675 | 16839372.6024 | 6904098.2164 | 0 | 0 | 2297696.3968 | 0 | 0 | 0 | 0 | 0 | 0 | 0 | 0 | 0 | 0 | -191700.6164 | 18544.6857 | 0 | 0 | 50777.6431 | 0 | 0 | 0 | 0 | 0 | 229769.6397
2016-10-19 02:00 | 597.0911 | 183838.4293 | 0 | 0 | 0 | 0 | 0 | 465734 | 0 | 0 | 0 | 0 | 0 | 0 | 0 | 0 | 0 | 652217.0034 | 16854208.351 | 6679747.3823 | 0 | 0 | 2067926.7572 | 0 | 0 | 0 | 0 | 0 | 0 | 0 | 0 | 0 | 0 | -79296.7012 | 18544.6857 | 0 | 0 | 224350.8342 | 0 | 0 | 0 | 0 | 0 | 229769.6397
2016-10-19 03:00 | 130.9771 | 182322.1505 | 0 | 0 | 0 | 0 | 0 | 434382 | 0 | 0 | 0 | 0 | 0 | 0 | 0 | 0 | 0 | 497354.6009 | 16869044.0995 | 6455396.5481 | 0 | 0 | 2067926.7572 | 0 | 0 | 0 | 0 | 0 | 0 | 0 | 0 | 0 | 0 | -174002.6994 | 18544.6857 | 0 | 0 | 224350.8342 | 0 | 0 | 0 | 0 | 0 | 0
2016-10-19 04:00 | 0 | 174562.1988 | 0 | 0 | 0 | 0 | 0 | 404120 | 0 | 0 | 0 | 0 | 0 | 0 | 0 | 0 | 0 | 362402.4518 | 16883879.8481 | 6231045.7139 | 0 | 0 | 2067926.7572 | 0 | 0 | 0 | 0 | 0 | 0 | 0 | 0 | 0 | 0 | -151631.6282 | 18544.6857 | 0 | 0 | 224350.8342 | 0 | 0 | 0 | 0 | 0 | 0
2016-10-19 05:00 | 0 | 168127.3737 | 0 | 0 | 0 | 0 | 0 | 381461 | 0 | 0 | 0 | 0 | 0 | 0 | 0 | 0 | 0 | 352317.1072 | 16898715.5967 | 6006694.8797 | 0 | 0 | 1838157.1175 | 0 | 0 | 0 | 0 | 0 | 0 | 0 | 0 | 0 | 0 | -11331.8479 | 18544.6857 | 0 | 0 | 224350.8342 | 0 | 0 | 0 | 0 | 0 | 229769.6397
2016-10-19 06:00 | 0 | 162620.7543 | 0 | 0 | 0 | 0 | 0 | 365213 | 0 | 0 | 0 | 0 | 0 | 0 | 0 | 0 | 0 | 351791.5913 | 16913551.3453 | 5782344.0455 | 0 | 0 | 1608387.4778 | 0 | 0 | 0 | 0 | 0 | 0 | 0 | 0 | 0 | 0 | -590.4673 | 18544.6857 | 0 | 0 | 224350.8342 | 0 | 0 | 0 | 0 | 0 | 229769.6397
2016-10-19 07:00 | 0 | 159757.2412 | 0 | 0 | 0 | 0 | 0 | 355191 | 0 | 0 | 0 | 0 | 0 | 0 | 0 | 0 | 0 | 357637.1288 | 16928387.0939 | 5557993.2114 | 0 | 0 | 1378617.8381 | 0 | 0 | 0 | 0 | 0 | 0 | 0 | 0 | 0 | 0 | 6568.0196 | 18544.6857 | 0 | 0 | 224350.8342 | 0 | 0 | 0 | 0 | 0 | 229769.6397
2016-10-19 08:00 | 0 | 157190.5322 | 0 | 0 | 0 | 0 | 0 | 353273 | 0 | 0 | 0 | 0 | 0 | 0 | 0 | 0 | 0 | 362905.3153 | 16943222.8425 | 5333642.3772 | 0 | 0 | 1148848.1984 | 0 | 0 | 0 | 0 | 0 | 0 | 0 | 0 | 0 | 0 | 5919.3106 | 18544.6857 | 0 | 0 | 224350.8342 | 0 | 0 | 0 | 0 | 0 | 229769.6397
2016-10-19 09:00 | 0 | 154064.7972 | 0 | 0 | 0 | 0 | 0 | 362507 | 0 | 0 | 0 | 0 | 0 | 0 | 0 | 0 | 0 | 357173.3376 | 16958058.591 | 5109291.543 | 0 | 0 | 919078.5587 | 0 | 0 | 0 | 0 | 0 | 0 | 0 | 0 | 0 | 0 | -6440.4244 | 18544.6857 | 0 | 0 | 224350.8342 | 0 | 0 | 0 | 0 | 0 | 229769.6397
2016-10-19 10:00 | 0 | 148455.2848 | 0 | 0 | 0 | 0 | 0 | 387847 | 0 | 0 | 0 | 0 | 0 | 0 | 0 | 0 | 0 | 323896.2938 | 16972894.3396 | 4884940.7088 | 0 | 0 | 689308.9191 | 0 | 0 | 0 | 0 | 0 | 0 | 0 | 0 | 0 | 0 | -37389.9368 | 18544.6857 | 0 | 0 | 224350.8342 | 0 | 0 | 0 | 0 | 0 | 229769.6397
2016-10-19 11:00 | 0 | 141706.619 | 0 | 0 | 0 | 0 | 0 | 413174 | 0 | 0 | 0 | 0 | 0 | 0 | 0 | 0 | 0 | 262071.9075 | 16987730.0882 | 4660589.8746 | 0 | 0 | 459539.2794 | 0 | 0 | 0 | 0 | 0 | 0 | 0 | 0 | 0 | 0 | -69465.6026 | 18544.6857 | 0 | 0 | 224350.8342 | 0 | 0 | 0 | 0 | 0 | 229769.6397
2016-10-19 12:00 | 0 | 136741.3016 | 0 | 0 | 0 | 0 | 0 | 427913 | 0 | 0 | 0 | 0 | 0 | 0 | 0 | 0 | 0 | 96851.6145 | 17002565.8368 | 4660589.8746 | 0 | 0 | 229769.6397 | 0 | 0 | 0 | 0 | 0 | 0 | 0 | 0 | 0 | 0 | -185640.7787 | 18544.6857 | 0 | 0 | 0 | 0 | 0 | 0 | 0 | 0 | 229769.6397
2016-10-19 13:00 | 59761.1549 | 127927.3536 | 0 | 0 | 0 | 0 | 0 | 441862 | 0 | 0 | 0 | 0 | 0 | 0 | 0 | 0 | 0 | 0 | 17017401.5854 | 4567983.984 | 0 | 0 | 0 | 0 | 0 | 0 | 0 | 0 | 0 | 0 | 0 | 0 | 0 | -108822.0388 | 18544.6857 | 0 | 0 | 92605.8906 | 0 | 0 | 0 | 0 | 0 | 229769.6397
2016-10-19 14:00 | 457301.0225 | 19993.6632 | 0 | 0 | 0 | 0 | 0 | 458750 | 0 | 0 | 0 | 0 | 0 | 0 | 0 | 0 | 0 | 0 | 17032237.334 | 4567983.984 | 0 | 0 | 0 | 0 | 0 | 0 | 0 | 0 | 0 | 0 | 0 | 0 | 0 | 0 | 18544.6857 | 0 | 0 | 0 | 0 | 0 | 0 | 0 | 0 | 0
2016-10-19 15:00 | 794360.2762 | 0 | 0 | 0 | 0 | 0 | 0 | 474396 | 0 | 0 | 0 | 0 | 0 | 0 | 0 | 0 | 0 | 170613.5486 | 17047073.0825 | 4567983.984 | 0 | 0 | 108621.7843 | 0 | 0 | 0 | 0 | 0 | 0 | 0 | 0 | 0 | 0 | 191700.6164 | 18544.6857 | 0 | 0 | 0 | 0 | 0 | 0 | 0 | 109718.9741 | 0
2016-10-19 16:00 | 902815.6969 | 0 | 0 | 0 | 0 | 0 | 0 | 488621 | 0 | 0 | 0 | 0 | 0 | 0 | 0 | 0 | 0 | 290533.3899 | 17061908.8311 | 4567983.984 | 0 | 0 | 366921.3147 | 0 | 0 | 0 | 0 | 0 | 0 | 0 | 0 | 0 | 0 | 134741.3947 | 18544.6857 | 0 | 0 | 0 | 0 | 0 | 0 | 0 | 260908.6165 | 0
2016-10-19 17:00 | 897941.6677 | 0 | 0 | 0 | 0 | 0 | 0 | 504233 | 0 | 0 | 0 | 0 | 0 | 0 | 0 | 0 | 0 | 392220.6652 | 17076744.5797 | 4567983.984 | 0 | 0 | 625220.845 | 0 | 0 | 0 | 0 | 0 | 0 | 0 | 0 | 0 | 0 | 114255.3655 | 18544.6857 | 0 | 0 | 0 | 0 | 0 | 0 | 0 | 260908.6165 | 0
2016-10-19 18:00 | 887306.3288 | 0 | 0 | 0 | 0 | 0 | 0 | 514868 | 0 | 0 | 0 | 0 | 0 | 0 | 0 | 0 | 0 | 562834.2137 | 17091580.3283 | 4567983.984 | 0 | 0 | 785791.9415 | 0 | 0 | 0 | 0 | 0 | 0 | 0 | 0 | 0 | 0 | 191700.6164 | 18544.6857 | 0 | 0 | 0 | 0 | 0 | 0 | 0 | 162193.0267 | 0
2016-10-19 19:00 | 904388.791 | 0 | 0 | 0 | 0 | 0 | 0 | 522783 | 0 | 0 | 0 | 0 | 0 | 0 | 0 | 0 | 0 | 673413.5129 | 17106416.0769 | 4567983.984 | 0 | 0 | 1022218.4962 | 0 | 0 | 0 | 0 | 0 | 0 | 0 | 0 | 0 | 0 | 124246.4036 | 18544.6857 | 0 | 0 | 0 | 0 | 0 | 0 | 0 | 238814.7017 | 0
2016-10-19 20:00 | 941650.3975 | 0 | 0 | 0 | 0 | 0 | 0 | 526819 | 0 | 0 | 0 | 0 | 0 | 0 | 0 | 0 | 0 | 793900.0177 | 17121251.8255 | 4567983.984 | 0 | 0 | 1280518.0265 | 0 | 0 | 0 | 0 | 0 | 0 | 0 | 0 | 0 | 0 | 135378.0952 | 18544.6857 | 0 | 0 | 0 | 0 | 0 | 0 | 0 | 260908.6165 | 0
2016-10-19 21:00 | 986460.2346 | 0 | 0 | 0 | 0 | 0 | 0 | 524964 | 0 | 0 | 0 | 0 | 0 | 0 | 0 | 0 | 0 | 955918.2275 | 17136087.574 | 4567983.984 | 0 | 0 | 1538817.5569 | 0 | 0 | 0 | 0 | 0 | 0 | 0 | 0 | 0 | 0 | 182042.9324 | 18544.6857 | 0 | 0 | 0 | 0 | 0 | 0 | 0 | 260908.6165 | 0
2016-10-19 22:00 | 855948.1852 | 0 | 0 | 0 | 0 | 0 | 0 | 520100 | 0 | 0 | 0 | 0 | 0 | 0 | 0 | 0 | 0 | 1006109.6733 | 17150923.3226 | 4567983.984 | 0 | 0 | 1797117.0872 | 0 | 0 | 0 | 0 | 0 | 0 | 0 | 0 | 0 | 0 | 56394.883 | 18544.6857 | 0 | 0 | 0 | 0 | 0 | 0 | 0 | 260908.6165 | 0
2016-10-19 23:00 | 441823.4704 | 95775.2154 | 0 | 0 | 0 | 0 | 0 | 519054 | 0 | 0 | 0 | 0 | 0 | 0 | 0 | 0 | 0 | 1006109.6733 | 17165759.0712 | 4567983.984 | 0 | 0 | 1797117.0872 | 0 | 0 | 0 | 0 | 0 | 0 | 0 | 0 | 0 | 0 | 0 | 18544.6857 | 0 | 0 | 0 | 0 | 0 | 0 | 0 | 0 | 0
2016-10-20 | 21794.4694 | 242588.1079 | 0 | 0 | 0 | 0 | 0 | 509934 | 0 | 0 | 0 | 0 | 0 | 0 | 0 | 0 | 0 | 881491.4257 | 17180594.8198 | 4567983.984 | 0 | 0 | 1567347.4475 | 0 | 0 | 0 | 0 | 0 | 0 | 0 | 0 | 0 | 0 | -140020.503 | 18544.6857 | 0 | 0 | 0 | 0 | 0 | 0 | 0 | 0 | 229769.6397
2016-10-20 01:00 | 525.5058 | 266690.4882 | 0 | 0 | 0 | 0 | 0 | 488304 | 0 | 0 | 0 | 0 | 0 | 0 | 0 | 0 | 0 | 749115.3328 | 17195430.5684 | 4567983.984 | 0 | 0 | 1399022.4315 | 0 | 0 | 0 | 0 | 0 | 0 | 0 | 0 | 0 | 0 | -148737.183 | 18544.6857 | 0 | 0 | 0 | 0 | 0 | 0 | 0 | 0 | 168325.016
2016-10-20 02:00 | 432.357 | 276609.2319 | 0 | 0 | 0 | 0 | 0 | 461216 | 0 | 0 | 0 | 0 | 0 | 0 | 0 | 0 | 0 | 578501.7842 | 17210266.3169 | 4567983.984 | 0 | 0 | 1378617.8381 | 0 | 0 | 0 | 0 | 0 | 0 | 0 | 0 | 0 | 0 | -191700.6164 | 18544.6857 | 0 | 0 | 0 | 0 | 0 | 0 | 0 | 0 | 20404.5934
2016-10-20 03:00 | 105.6493 | 280665.7917 | 0 | 0 | 0 | 0 | 0 | 433142 | 0 | 0 | 0 | 0 | 0 | 0 | 0 | 0 | 0 | 426387.2164 | 17225102.0655 | 4567983.984 | 0 | 0 | 1378617.8381 | 0 | 0 | 0 | 0 | 0 | 0 | 0 | 0 | 0 | 0 | -170915.2447 | 18544.6857 | 0 | 0 | 0 | 0 | 0 | 0 | 0 | 0 | 0
2016-10-20 04:00 | 0 | 278032.9987 | 0 | 0 | 0 | 0 | 0 | 402047 | 0 | 0 | 0 | 0 | 0 | 0 | 0 | 0 | 0 | 409937.2738 | 17239937.8141 | 4567983.984 | 0 | 0 | 1148848.1984 | 0 | 0 | 0 | 0 | 0 | 0 | 0 | 0 | 0 | 0 | -18483.0816 | 18544.6857 | 0 | 0 | 0 | 0 | 0 | 0 | 0 | 0 | 229769.6397
2016-10-20 05:00 | 0 | 273744.8184 | 0 | 0 | 0 | 0 | 0 | 379104 | 0 | 0 | 0 | 0 | 0 | 0 | 0 | 0 | 0 | 299662.8319 | 17254773.5627 | 4567983.984 | 0 | 0 | 1148848.1984 | 0 | 0 | 0 | 0 | 0 | 0 | 0 | 0 | 0 | 0 | -123903.8673 | 18544.6857 | 0 | 0 | 0 | 0 | 0 | 0 | 0 | 0 | 0
2016-10-20 06:00 | 0 | 274916.5337 | 0 | 0 | 0 | 0 | 0 | 362360 | 0 | 0 | 0 | 0 | 0 | 0 | 0 | 0 | 0 | 205333.3765 | 17269609.3113 | 4567983.984 | 0 | 0 | 1148848.1984 | 0 | 0 | 0 | 0 | 0 | 0 | 0 | 0 | 0 | 0 | -105988.1521 | 18544.6857 | 0 | 0 | 0 | 0 | 0 | 0 | 0 | 0 | 0
2016-10-20 07:00 | 0 | 276086.5549 | 0 | 0 | 0 | 0 | 0 | 352629 | 0 | 0 | 0 | 0 | 0 | 0 | 0 | 0 | 0 | 120705.8301 | 17284445.0599 | 4567983.984 | 0 | 0 | 1148848.1984 | 0 | 0 | 0 | 0 | 0 | 0 | 0 | 0 | 0 | 0 | -95087.1308 | 18544.6857 | 0 | 0 | 0 | 0 | 0 | 0 | 0 | 0 | 0
2016-10-20 08:00 | 0 | 279351.312 | 0 | 0 | 0 | 0 | 0 | 350469 | 0 | 0 | 0 | 0 | 0 | 0 | 0 | 0 | 0 | 151333.6063 | 17299280.8084 | 4567983.984 | 0 | 0 | 919078.5587 | 0 | 0 | 0 | 0 | 0 | 0 | 0 | 0 | 0 | 0 | 34413.2317 | 18544.6857 | 0 | 0 | 0 | 0 | 0 | 0 | 0 | 0 | 229769.6397
2016-10-20 09:00 | 0 | 266823.6019 | 0 | 0 | 0 | 0 | 0 | 358516 | 0 | 0 | 0 | 0 | 0 | 0 | 0 | 0 | 0 | 163649.8906 | 17314116.557 | 4567983.984 | 0 | 0 | 689308.9191 | 0 | 0 | 0 | 0 | 0 | 0 | 0 | 0 | 0 | 0 | 13838.5216 | 18544.6857 | 0 | 0 | 0 | 0 | 0 | 0 | 0 | 0 | 229769.6397
2016-10-20 10:00 | 0 | 264113.8146 | 0 | 0 | 0 | 0 | 0 | 382205 | 0 | 0 | 0 | 0 | 0 | 0 | 0 | 0 | 0 | 42043.9653 | 17328952.3056 | 4567983.984 | 0 | 0 | 689308.9191 | 0 | 0 | 0 | 0 | 0 | 0 | 0 | 0 | 0 | 0 | -136635.8711 | 18544.6857 | 0 | 0 | 0 | 0 | 0 | 0 | 0 | 0 | 0
2016-10-20 11:00 | 0 | 261799.2685 | 0 | 0 | 0 | 0 | 0 | 407642 | 0 | 0 | 0 | 0 | 0 | 0 | 0 | 0 | 0 | 6166.4527 | 17343788.0542 | 4567983.984 | 0 | 0 | 459539.2794 | 0 | 0 | 0 | 0 | 0 | 0 | 0 | 0 | 0 | 0 | -40311.8118 | 18544.6857 | 0 | 0 | 0 | 0 | 0 | 0 | 0 | 0 | 229769.6397
2016-10-20 12:00 | 0 | 261871.0707 | 0 | 0 | 0 | 0 | 0 | 421327 | 0 | 0 | 0 | 0 | 0 | 0 | 0 | 0 | 0 | 0 | 17358623.8028 | 4458690.0049 | 0 | 0 | 229769.6397 | 0 | 0 | 0 | 0 | 0 | 0 | 0 | 0 | 0 | 0 | -6928.5986 | 18544.6857 | 0 | 0 | 109293.9791 | 0 | 0 | 0 | 0 | 0 | 229769.6397
2016-10-20 13:00 | 49451.7842 | 244098.8652 | 0 | 0 | 0 | 0 | 0 | 433915 | 0 | 0 | 0 | 0 | 0 | 0 | 0 | 0 | 0 | 0 | 17373459.5514 | 4377682.026 | 0 | 0 | 0 | 0 | 0 | 0 | 0 | 0 | 0 | 0 | 0 | 0 | 0 | 0 | 18544.6857 | 0 | 0 | 81007.9789 | 0 | 0 | 0 | 0 | 0 | 229769.6397
2016-10-20 14:00 | 465539.644 | 0 | 0 | 0 | 0 | 0 | 0 | 446863 | 0 | 0 | 0 | 0 | 0 | 0 | 0 | 0 | 0 | 0 | 17388295.2999 | 4377812.6646 | 0 | 0 | 0 | 0 | 0 | 0 | 0 | 0 | 0 | 0 | 0 | 0 | 0 | 0 | 18544.6857 | 0 | 131.9582 | 0 | 0 | 0 | 0 | 0 | 0 | 0
2016-10-20 15:00 | 803643.5998 | 0 | 0 | 0 | 0 | 0 | 0 | 458334 | 0 | 0 | 0 | 0 | 0 | 0 | 0 | 0 | 0 | 83203.1642 | 17403131.0485 | 4464467.8709 | 0 | 0 | 144290.2243 | 0 | 0 | 0 | 0 | 0 | 0 | 0 | 0 | 0 | 0 | 93486.7013 | 18544.6857 | 0 | 87530.5114 | 0 | 0 | 0 | 0 | 0 | 145747.7013 | 0
2016-10-20 16:00 | 902945.1134 | 0 | 0 | 0 | 0 | 0 | 0 | 468446 | 0 | 0 | 0 | 0 | 0 | 0 | 0 | 0 | 0 | 253816.7127 | 17417966.7971 | 4551123.0772 | 0 | 0 | 279646.2912 | 0 | 0 | 0 | 0 | 0 | 0 | 0 | 0 | 0 | 0 | 191700.6164 | 18544.6857 | 0 | 87530.5114 | 0 | 0 | 0 | 0 | 0 | 136723.2999 | 0
2016-10-20 17:00 | 899350.671 | 0 | 0 | 0 | 0 | 0 | 0 | 477166 | 0 | 0 | 0 | 0 | 0 | 0 | 0 | 0 | 0 | 424430.2613 | 17432802.5457 | 4637778.2835 | 0 | 0 | 402811.0602 | 0 | 0 | 0 | 0 | 0 | 0 | 0 | 0 | 0 | 0 | 191700.6164 | 18544.6857 | 0 | 87530.5114 | 0 | 0 | 0 | 0 | 0 | 124408.8575 | 0
2016-10-20 18:00 | 884532.2222 | 0 | 0 | 0 | 0 | 0 | 0 | 483333 | 0 | 0 | 0 | 0 | 0 | 0 | 0 | 0 | 0 | 595043.8099 | 17447638.2943 | 4724433.4898 | 0 | 0 | 505200.2348 | 0 | 0 | 0 | 0 | 0 | 0 | 0 | 0 | 0 | 0 | 191700.6164 | 18544.6857 | 0 | 87530.5114 | 0 | 0 | 0 | 0 | 0 | 103423.4087 | 0
2016-10-20 19:00 | 904106.3312 | 0 | 0 | 0 | 0 | 0 | 0 | 485984 | 0 | 0 | 0 | 0 | 0 | 0 | 0 | 0 | 0 | 765657.3585 | 17462474.0429 | 4811088.696 | 0 | 0 | 624343.2873 | 0 | 0 | 0 | 0 | 0 | 0 | 0 | 0 | 0 | 0 | 191700.6164 | 18544.6857 | 0 | 87530.5114 | 0 | 0 | 0 | 0 | 0 | 120346.5177 | 0
2016-10-20 20:00 | 948717.4123 | 0 | 0 | 0 | 0 | 0 | 0 | 487956 | 0 | 0 | 0 | 0 | 0 | 0 | 0 | 0 | 0 | 849119.4213 | 17477309.7914 | 4897743.9023 | 0 | 0 | 882642.8177 | 0 | 0 | 0 | 0 | 0 | 0 | 0 | 0 | 0 | 0 | 93777.5987 | 18544.6857 | 0 | 87530.5114 | 0 | 0 | 0 | 0 | 0 | 260908.6165 | 0
2016-10-20 21:00 | 1000543.1122 | 0 | 0 | 0 | 0 | 0 | 0 | 486898 | 0 | 0 | 0 | 0 | 0 | 0 | 0 | 0 | 0 | 979647.9771 | 17492145.54 | 4984399.1086 | 0 | 0 | 1140942.348 | 0 | 0 | 0 | 0 | 0 | 0 | 0 | 0 | 0 | 0 | 146661.2986 | 18544.6857 | 0 | 87530.5114 | 0 | 0 | 0 | 0 | 0 | 260908.6165 | 0
2016-10-20 22:00 | 882103.0567 | 0 | 0 | 0 | 0 | 0 | 0 | 485387 | 0 | 0 | 0 | 0 | 0 | 0 | 0 | 0 | 0 | 1006109.6733 | 17506981.2886 | 5071054.3149 | 0 | 0 | 1399241.8784 | 0 | 0 | 0 | 0 | 0 | 0 | 0 | 0 | 0 | 0 | 29732.243 | 18544.6857 | 0 | 87530.5114 | 0 | 0 | 0 | 0 | 0 | 260908.6165 | 0
2016-10-20 23:00 | 438623.5239 | 0 | 0 | 0 | 0 | 0 | 0 | 487256 | 0 | 0 | 0 | 0 | 0 | 0 | 0 | 0 | 0 | 946321.9993 | 17521817.0372 | 5071054.3149 | 0 | 0 | 1399241.8784 | 0 | 0 | 0 | 0 | 0 | 0 | 0 | 0 | 0 | 0 | -67177.1618 | 18544.6857 | 0 | 0 | 0 | 0 | 0 | 0 | 0 | 0 | 0
2016-10-21 | 19764.2263 | 164353.2376 | 0 | 0 | 0 | 0 | 0 | 481349 | 0 | 0 | 0 | 0 | 0 | 0 | 0 | 0 | 0 | 775708.4507 | 17536652.7858 | 5071054.3149 | 0 | 0 | 1169472.2387 | 0 | 0 | 0 | 0 | 0 | 0 | 0 | 0 | 0 | 0 | -191700.6164 | 18544.6857 | 0 | 0 | 0 | 0 | 0 | 0 | 0 | 0 | 229769.6397
2016-10-21 01:00 | 663.0556 | 224832.4664 | 0 | 0 | 0 | 0 | 0 | 464833 | 0 | 0 | 0 | 0 | 0 | 0 | 0 | 0 | 0 | 623654.0709 | 17551488.5344 | 5071054.3149 | 0 | 0 | 1008297.1538 | 0 | 0 | 0 | 0 | 0 | 0 | 0 | 0 | 0 | 0 | -170847.6178 | 18544.6857 | 0 | 0 | 0 | 0 | 0 | 0 | 0 | 0 | 161175.0849
2016-10-21 02:00 | 510.3069 | 265243.2267 | 0 | 0 | 0 | 0 | 0 | 440739 | 0 | 0 | 0 | 0 | 0 | 0 | 0 | 0 | 0 | 453040.5223 | 17566324.2829 | 5071054.3149 | 0 | 0 | 1004909.1247 | 0 | 0 | 0 | 0 | 0 | 0 | 0 | 0 | 0 | 0 | -191700.6164 | 18544.6857 | 0 | 0 | 0 | 0 | 0 | 0 | 0 | 0 | 3388.0291
2016-10-21 03:00 | 88.0594 | 297274.5217 | 0 | 0 | 0 | 0 | 0 | 411354 | 0 | 0 | 0 | 0 | 0 | 0 | 0 | 0 | 0 | 335083.3892 | 17581160.0315 | 5071054.3149 | 0 | 0 | 1004909.1247 | 0 | 0 | 0 | 0 | 0 | 0 | 0 | 0 | 0 | 0 | -132536.1046 | 18544.6857 | 0 | 0 | 0 | 0 | 0 | 0 | 0 | 0 | 0
2016-10-21 04:00 | 0 | 320135.3959 | 0 | 0 | 0 | 0 | 0 | 384789 | 0 | 0 | 0 | 0 | 0 | 0 | 0 | 0 | 0 | 261036.9112 | 17595995.7801 | 5071054.3149 | 0 | 0 | 1004909.1247 | 0 | 0 | 0 | 0 | 0 | 0 | 0 | 0 | 0 | 0 | -83198.2898 | 18544.6857 | 0 | 0 | 0 | 0 | 0 | 0 | 0 | 0 | 0
2016-10-21 05:00 | 0 | 335453.4648 | 0 | 0 | 0 | 0 | 0 | 365676 | 0 | 0 | 0 | 0 | 0 | 0 | 0 | 0 | 0 | 217634.0846 | 17610831.5287 | 5071054.3149 | 0 | 0 | 1004909.1247 | 0 | 0 | 0 | 0 | 0 | 0 | 0 | 0 | 0 | 0 | -48767.2209 | 18544.6857 | 0 | 0 | 0 | 0 | 0 | 0 | 0 | 0 | 0
2016-10-21 06:00 | 0 | 344156.9529 | 0 | 0 | 0 | 0 | 0 | 350932 | 0 | 0 | 0 | 0 | 0 | 0 | 0 | 0 | 0 | 195099.5224 | 17625667.2773 | 5071054.3149 | 0 | 0 | 1004909.1247 | 0 | 0 | 0 | 0 | 0 | 0 | 0 | 0 | 0 | 0 | -25319.7329 | 18544.6857 | 0 | 0 | 0 | 0 | 0 | 0 | 0 | 0 | 0
2016-10-21 07:00 | 0 | 350837.5699 | 0 | 0 | 0 | 0 | 0 | 342072 | 0 | 0 | 0 | 0 | 0 | 0 | 0 | 0 | 0 | 186396.1093 | 17640503.0258 | 5071054.3149 | 0 | 0 | 1004909.1247 | 0 | 0 | 0 | 0 | 0 | 0 | 0 | 0 | 0 | 0 | -9779.1158 | 18544.6857 | 0 | 0 | 0 | 0 | 0 | 0 | 0 | 0 | 0
2016-10-21 08:00 | 0 | 351995.4222 | 0 | 0 | 0 | 0 | 0 | 340233 | 0 | 0 | 0 | 0 | 0 | 0 | 0 | 0 | 0 | 180359.8947 | 17655338.7744 | 5071054.3149 | 0 | 0 | 1004909.1247 | 0 | 0 | 0 | 0 | 0 | 0 | 0 | 0 | 0 | 0 | -6782.2636 | 18544.6857 | 0 | 0 | 0 | 0 | 0 | 0 | 0 | 0 | 0
2016-10-21 09:00 | 0 | 383872.8959 | 0 | 0 | 0 | 0 | 0 | 347723 | 0 | 0 | 0 | 0 | 0 | 0 | 0 | 0 | 0 | 196028.5317 | 17670174.523 | 5071054.3149 | 0 | 0 | 1004909.1247 | 0 | 0 | 0 | 0 | 0 | 0 | 0 | 0 | 0 | 0 | 17605.2101 | 18544.6857 | 0 | 0 | 0 | 0 | 0 | 0 | 0 | 0 | 0
2016-10-21 10:00 | 0 | 370432.3406 | 0 | 0 | 0 | 0 | 0 | 369935 | 0 | 0 | 0 | 0 | 0 | 0 | 0 | 0 | 0 | 290393.6834 | 17685010.2716 | 5071054.3149 | 0 | 0 | 775139.485 | 0 | 0 | 0 | 0 | 0 | 0 | 0 | 0 | 0 | 0 | 106028.2603 | 18544.6857 | 0 | 0 | 0 | 0 | 0 | 0 | 0 | 0 | 229769.6397
2016-10-21 11:00 | 0 | 98989.4639 | 0 | 0 | 0 | 0 | 0 | 396221 | 0 | 0 | 0 | 0 | 0 | 0 | 0 | 0 | 0 | 119780.1349 | 17699846.0202 | 5071054.3149 | 0 | 0 | 545369.8453 | 0 | 0 | 0 | 0 | 0 | 0 | 0 | 0 | 0 | 0 | -191700.6164 | 18544.6857 | 0 | 0 | 0 | 0 | 0 | 0 | 0 | 0 | 229769.6397
2016-10-21 12:00 | 0 | 362262.2755 | 0 | 0 | 0 | 0 | 0 | 410677 | 0 | 0 | 0 | 0 | 0 | 0 | 0 | 0 | 0 | 170613.5486 | 17714681.7688 | 5071054.3149 | 0 | 0 | 315600.2056 | 0 | 0 | 0 | 0 | 0 | 0 | 0 | 0 | 0 | 0 | 57116.1952 | 18544.6857 | 0 | 0 | 0 | 0 | 0 | 0 | 0 | 0 | 229769.6397
2016-10-21 13:00 | 50880.2544 | 199363.815 | 0 | 0 | 0 | 0 | 0 | 423400 | 0 | 0 | 0 | 0 | 0 | 0 | 0 | 0 | 0 | 0 | 17729517.5173 | 5071054.3149 | 0 | 0 | 315600.2056 | 0 | 0 | 0 | 0 | 0 | 0 | 0 | 0 | 0 | 0 | -191700.6164 | 18544.6857 | 0 | 0 | 0 | 0 | 0 | 0 | 0 | 0 | 0
2016-10-21 14:00 | 469193.9319 | 0 | 0 | 0 | 0 | 0 | 0 | 433205 | 0 | 0 | 0 | 0 | 0 | 0 | 0 | 0 | 0 | 0 | 17744353.2659 | 5088324.1186 | 0 | 0 | 315600.2056 | 0 | 0 | 0 | 0 | 0 | 0 | 0 | 0 | 0 | 0 | 0 | 18544.6857 | 0 | 17444.2461 | 0 | 0 | 0 | 0 | 0 | 0 | 0
2016-10-21 15:00 | 810406.2235 | 0 | 0 | 0 | 0 | 0 | 0 | 439526 | 0 | 0 | 0 | 0 | 0 | 0 | 0 | 0 | 0 | 170613.5486 | 17759189.0145 | 5174979.3248 | 0 | 0 | 387973.5715 | 0 | 0 | 0 | 0 | 0 | 0 | 0 | 0 | 0 | 0 | 191700.6164 | 18544.6857 | 0 | 87530.5114 | 0 | 0 | 0 | 0 | 0 | 73104.41 | 0
2016-10-21 16:00 | 906527.1891 | 0 | 0 | 0 | 0 | 0 | 0 | 443972 | 0 | 0 | 0 | 0 | 0 | 0 | 0 | 0 | 0 | 255672.0728 | 17774024.7631 | 5261634.5311 | 0 | 0 | 646273.1018 | 0 | 0 | 0 | 0 | 0 | 0 | 0 | 0 | 0 | 0 | 95571.3755 | 18544.6857 | 0 | 87530.5114 | 0 | 0 | 0 | 0 | 0 | 260908.6165 | 0
2016-10-21 17:00 | 894432.101 | 0 | 0 | 0 | 0 | 0 | 0 | 448132 | 0 | 0 | 0 | 0 | 0 | 0 | 0 | 0 | 0 | 355153.31 | 17788860.5117 | 5348289.7374 | 0 | 0 | 872436.8523 | 0 | 0 | 0 | 0 | 0 | 0 | 0 | 0 | 0 | 0 | 111776.6711 | 18544.6857 | 0 | 87530.5114 | 0 | 0 | 0 | 0 | 0 | 228448.2328 | 0
2016-10-21 18:00 | 883750.6476 | 0 | 0 | 0 | 0 | 0 | 0 | 450191 | 0 | 0 | 0 | 0 | 0 | 0 | 0 | 0 | 0 | 525766.8586 | 17803696.2603 | 5434944.9437 | 0 | 0 | 1006862.8481 | 0 | 0 | 0 | 0 | 0 | 0 | 0 | 0 | 0 | 0 | 191700.6164 | 18544.6857 | 0 | 87530.5114 | 0 | 0 | 0 | 0 | 0 | 135783.8341 | 0
2016-10-21 19:00 | 899264.9915 | 0 | 0 | 0 | 0 | 0 | 0 | 451429 | 0 | 0 | 0 | 0 | 0 | 0 | 0 | 0 | 0 | 696380.4072 | 17818532.0088 | 5521600.15 | 0 | 0 | 1155422.4242 | 0 | 0 | 0 | 0 | 0 | 0 | 0 | 0 | 0 | 0 | 191700.6164 | 18544.6857 | 0 | 87530.5114 | 0 | 0 | 0 | 0 | 0 | 150060.1779 | 0
2016-10-21 20:00 | 938380.1816 | 0 | 0 | 0 | 0 | 0 | 0 | 452203 | 0 | 0 | 0 | 0 | 0 | 0 | 0 | 0 | 0 | 802462.5047 | 17833367.7574 | 5608255.3563 | 0 | 0 | 1413721.9546 | 0 | 0 | 0 | 0 | 0 | 0 | 0 | 0 | 0 | 0 | 119193.368 | 18544.6857 | 0 | 87530.5114 | 0 | 0 | 0 | 0 | 0 | 260908.6165 | 0
2016-10-21 21:00 | 995284.4712 | 0 | 0 | 0 | 0 | 0 | 0 | 451126 | 0 | 0 | 0 | 0 | 0 | 0 | 0 | 0 | 0 | 960147.9499 | 17848203.506 | 5694910.5626 | 0 | 0 | 1672021.4849 | 0 | 0 | 0 | 0 | 0 | 0 | 0 | 0 | 0 | 0 | 177174.6575 | 18544.6857 | 0 | 87530.5114 | 0 | 0 | 0 | 0 | 0 | 260908.6165 | 0
2016-10-21 22:00 | 867587.1996 | 0 | 0 | 0 | 0 | 0 | 0 | 448961 | 0 | 0 | 0 | 0 | 0 | 0 | 0 | 0 | 0 | 1006109.6733 | 17863039.2546 | 5781565.7688 | 0 | 0 | 1930321.0153 | 0 | 0 | 0 | 0 | 0 | 0 | 0 | 0 | 0 | 0 | 51642.3859 | 18544.6857 | 0 | 87530.5114 | 0 | 0 | 0 | 0 | 0 | 260908.6165 | 0
2016-10-21 23:00 | 420801.5674 | 0 | 0 | 0 | 0 | 0 | 0 | 449429 | 0 | 0 | 0 | 0 | 0 | 0 | 0 | 0 | 0 | 1006109.6733 | 17877875.0032 | 5781565.7688 | 0 | 0 | 1842965.2406 | 0 | 0 | 0 | 0 | 0 | 0 | 0 | 0 | 0 | 0 | 0 | 18544.6857 | 0 | 0 | 0 | 0 | 0 | 0 | 0 | 0 | 87355.7746
2016-10-22 | 20139.9513 | 211412.2992 | 0 | 0 | 0 | 0 | 0 | 443542 | 0 | 0 | 0 | 0 | 0 | 0 | 0 | 0 | 0 | 858816.8888 | 17892710.7518 | 5781565.7688 | 0 | 0 | 1722526.4915 | 0 | 0 | 0 | 0 | 0 | 0 | 0 | 0 | 0 | 0 | -165497.5107 | 18544.6857 | 0 | 0 | 0 | 0 | 0 | 0 | 0 | 0 | 120438.7491
2016-10-22 01:00 | 661.3396 | 238686.2982 | 0 | 0 | 0 | 0 | 0 | 430130 | 0 | 0 | 0 | 0 | 0 | 0 | 0 | 0 | 0 | 688203.3403 | 17907546.5003 | 5781565.7688 | 0 | 0 | 1689884.9516 | 0 | 0 | 0 | 0 | 0 | 0 | 0 | 0 | 0 | 0 | -191700.6164 | 18544.6857 | 0 | 0 | 0 | 0 | 0 | 0 | 0 | 0 | 32641.5399
2016-10-22 02:00 | 518.8797 | 253224.0627 | 0 | 0 | 0 | 0 | 0 | 411926 | 0 | 0 | 0 | 0 | 0 | 0 | 0 | 0 | 0 | 641342.9376 | 17922382.2489 | 5781565.7688 | 0 | 0 | 1460115.312 | 0 | 0 | 0 | 0 | 0 | 0 | 0 | 0 | 0 | 0 | -52652.1379 | 18544.6857 | 0 | 0 | 0 | 0 | 0 | 0 | 0 | 0 | 229769.6397
2016-10-22 03:00 | 93.2375 | 256795.4772 | 0 | 0 | 0 | 0 | 0 | 388331 | 0 | 0 | 0 | 0 | 0 | 0 | 0 | 0 | 0 | 618281.8222 | 17937217.9975 | 5781565.7688 | 0 | 0 | 1230345.6723 | 0 | 0 | 0 | 0 | 0 | 0 | 0 | 0 | 0 | 0 | -25911.3656 | 18544.6857 | 0 | 0 | 0 | 0 | 0 | 0 | 0 | 0 | 229769.6397
2016-10-22 04:00 | 0 | 252895.4755 | 0 | 0 | 0 | 0 | 0 | 367509 | 0 | 0 | 0 | 0 | 0 | 0 | 0 | 0 | 0 | 610198.3039 | 17952053.7461 | 5781565.7688 | 0 | 0 | 1000576.0326 | 0 | 0 | 0 | 0 | 0 | 0 | 0 | 0 | 0 | 0 | -9082.6048 | 18544.6857 | 0 | 0 | 0 | 0 | 0 | 0 | 0 | 0 | 229769.6397
2016-10-22 05:00 | 0 | 244178.0917 | 0 | 0 | 0 | 0 | 0 | 350055 | 0 | 0 | 0 | 0 | 0 | 0 | 0 | 0 | 0 | 499463.0852 | 17966889.4947 | 5781565.7688 | 0 | 0 | 1000576.0326 | 0 | 0 | 0 | 0 | 0 | 0 | 0 | 0 | 0 | 0 | -124421.5941 | 18544.6857 | 0 | 0 | 0 | 0 | 0 | 0 | 0 | 0 | 0
2016-10-22 06:00 | 0 | 235420.8077 | 0 | 0 | 0 | 0 | 0 | 336559 | 0 | 0 | 0 | 0 | 0 | 0 | 0 | 0 | 0 | 503372.6126 | 17981725.2433 | 5781565.7688 | 0 | 0 | 770806.3929 | 0 | 0 | 0 | 0 | 0 | 0 | 0 | 0 | 0 | 0 | 4392.7274 | 18544.6857 | 0 | 0 | 0 | 0 | 0 | 0 | 0 | 0 | 229769.6397
2016-10-22 07:00 | 0 | 228532.306 | 0 | 0 | 0 | 0 | 0 | 328180 | 0 | 0 | 0 | 0 | 0 | 0 | 0 | 0 | 0 | 398181.3946 | 17996560.9918 | 5781565.7688 | 0 | 0 | 770806.3929 | 0 | 0 | 0 | 0 | 0 | 0 | 0 | 0 | 0 | 0 | -118192.3798 | 18544.6857 | 0 | 0 | 0 | 0 | 0 | 0 | 0 | 0 | 0
2016-10-22 08:00 | 0 | 225153.6805 | 0 | 0 | 0 | 0 | 0 | 324353 | 0 | 0 | 0 | 0 | 0 | 0 | 0 | 0 | 0 | 403816.5188 | 18011396.7404 | 5781565.7688 | 0 | 0 | 541036.7532 | 0 | 0 | 0 | 0 | 0 | 0 | 0 | 0 | 0 | 0 | 6331.6002 | 18544.6857 | 0 | 0 | 0 | 0 | 0 | 0 | 0 | 0 | 229769.6397
2016-10-22 09:00 | 0 | 232840.1786 | 0 | 0 | 0 | 0 | 0 | 326281 | 0 | 0 | 0 | 0 | 0 | 0 | 0 | 0 | 0 | 414576.7063 | 18026232.489 | 5781565.7688 | 0 | 0 | 311267.1135 | 0 | 0 | 0 | 0 | 0 | 0 | 0 | 0 | 0 | 0 | 12090.0983 | 18544.6857 | 0 | 0 | 0 | 0 | 0 | 0 | 0 | 0 | 229769.6397
2016-10-22 10:00 | 0 | 222473.6723 | 0 | 0 | 0 | 0 | 0 | 333702 | 0 | 0 | 0 | 0 | 0 | 0 | 0 | 0 | 0 | 409506.0132 | 18041068.2376 | 5781565.7688 | 0 | 0 | 81497.4739 | 0 | 0 | 0 | 0 | 0 | 0 | 0 | 0 | 0 | 0 | -5697.408 | 18544.6857 | 0 | 0 | 0 | 0 | 0 | 0 | 0 | 0 | 229769.6397
2016-10-22 11:00 | 0 | 219957.5328 | 0 | 0 | 0 | 0 | 0 | 346674 | 0 | 0 | 0 | 0 | 0 | 0 | 0 | 0 | 0 | 280223.587 | 18055903.9862 | 5781565.7688 | 0 | 0 | 81497.4739 | 0 | 0 | 0 | 0 | 0 | 0 | 0 | 0 | 0 | 0 | -145261.153 | 18544.6857 | 0 | 0 | 0 | 0 | 0 | 0 | 0 | 0 | 0
2016-10-22 12:00 | 0 | 187005.0693 | 0 | 0 | 0 | 0 | 0 | 360161 | 0 | 0 | 0 | 0 | 0 | 0 | 0 | 0 | 0 | 109610.0385 | 18070739.7347 | 5781565.7688 | 0 | 0 | 81497.4739 | 0 | 0 | 0 | 0 | 0 | 0 | 0 | 0 | 0 | 0 | -191700.6164 | 18544.6857 | 0 | 0 | 0 | 0 | 0 | 0 | 0 | 0 | 0
2016-10-22 13:00 | 49885.3456 | 220162.9936 | 0 | 0 | 0 | 0 | 0 | 374661 | 0 | 0 | 0 | 0 | 0 | 0 | 0 | 0 | 0 | 0 | 18085575.4833 | 5781565.7688 | 0 | 0 | 81497.4739 | 0 | 0 | 0 | 0 | 0 | 0 | 0 | 0 | 0 | 0 | -123157.3466 | 18544.6857 | 0 | 0 | 0 | 0 | 0 | 0 | 0 | 0 | 0
2016-10-22 14:00 | 446976.8091 | 0 | 0 | 0 | 0 | 0 | 0 | 383664 | 0 | 0 | 0 | 0 | 0 | 0 | 0 | 0 | 0 | 0 | 18100411.2319 | 5825886.2109 | 0 | 0 | 81497.4739 | 0 | 0 | 0 | 0 | 0 | 0 | 0 | 0 | 0 | 0 | 0 | 18544.6857 | 0 | 44768.1233 | 0 | 0 | 0 | 0 | 0 | 0 | 0
2016-10-22 15:00 | 773435.9982 | 0 | 0 | 0 | 0 | 0 | 0 | 387972 | 0 | 0 | 0 | 0 | 0 | 0 | 0 | 0 | 0 | 16447.3642 | 18115246.9805 | 5912541.4172 | 0 | 0 | 339797.0042 | 0 | 0 | 0 | 0 | 0 | 0 | 0 | 0 | 0 | 0 | 18480.1846 | 18544.6857 | 0 | 87530.5114 | 0 | 0 | 0 | 0 | 0 | 260908.6165 | 0
2016-10-22 16:00 | 870983.3491 | 0 | 0 | 0 | 0 | 0 | 0 | 388617 | 0 | 0 | 0 | 0 | 0 | 0 | 0 | 0 | 0 | 187060.9128 | 18130082.7291 | 5966672.8575 | 0 | 0 | 555065.4005 | 0 | 0 | 0 | 0 | 0 | 0 | 0 | 0 | 0 | 0 | 191700.6164 | 18544.6857 | 0 | 54678.2225 | 0 | 0 | 0 | 0 | 0 | 217442.8245 | 0
2016-10-22 17:00 | 864636.4796 | 0 | 0 | 0 | 0 | 0 | 0 | 388083 | 0 | 0 | 0 | 0 | 0 | 0 | 0 | 0 | 0 | 357674.4614 | 18144918.4777 | 6053328.0638 | 0 | 0 | 732055.2899 | 0 | 0 | 0 | 0 | 0 | 0 | 0 | 0 | 0 | 0 | 191700.6164 | 18544.6857 | 0 | 87530.5114 | 0 | 0 | 0 | 0 | 0 | 178777.666 | 0
2016-10-22 18:00 | 853263.6267 | 0 | 0 | 0 | 0 | 0 | 0 | 387684 | 0 | 0 | 0 | 0 | 0 | 0 | 0 | 0 | 0 | 528288.01 | 18159754.2262 | 6139983.2701 | 0 | 0 | 898181.0649 | 0 | 0 | 0 | 0 | 0 | 0 | 0 | 0 | 0 | 0 | 191700.6164 | 18544.6857 | 0 | 87530.5114 | 0 | 0 | 0 | 0 | 0 | 167803.8132 | 0
2016-10-22 19:00 | 865565.7857 | 0 | 0 | 0 | 0 | 0 | 0 | 389417 | 0 | 0 | 0 | 0 | 0 | 0 | 0 | 0 | 0 | 625444.8351 | 18174589.9748 | 6226638.4764 | 0 | 0 | 1156480.5953 | 0 | 0 | 0 | 0 | 0 | 0 | 0 | 0 | 0 | 0 | 109164.9721 | 18544.6857 | 0 | 87530.5114 | 0 | 0 | 0 | 0 | 0 | 260908.6165 | 0
2016-10-22 20:00 | 907333.4295 | 0 | 0 | 0 | 0 | 0 | 0 | 393748 | 0 | 0 | 0 | 0 | 0 | 0 | 0 | 0 | 0 | 780483.9046 | 18189425.7234 | 6313293.6826 | 0 | 0 | 1387456.5356 | 0 | 0 | 0 | 0 | 0 | 0 | 0 | 0 | 0 | 0 | 174201.2017 | 18544.6857 | 0 | 87530.5114 | 0 | 0 | 0 | 0 | 0 | 233309.0307 | 0
2016-10-22 21:00 | 953587.0112 | 0 | 0 | 0 | 0 | 0 | 0 | 398974 | 0 | 0 | 0 | 0 | 0 | 0 | 0 | 0 | 0 | 951097.4532 | 18204261.472 | 6395918.1843 | 0 | 0 | 1645756.066 | 0 | 0 | 0 | 0 | 0 | 0 | 0 | 0 | 0 | 0 | 191700.6164 | 18544.6857 | 0 | 83459.0926 | 0 | 0 | 0 | 0 | 0 | 260908.6165 | 0
2016-10-22 22:00 | 832673.2969 | 0 | 0 | 0 | 0 | 0 | 0 | 403878 | 0 | 0 | 0 | 0 | 0 | 0 | 0 | 0 | 0 | 1006109.6733 | 18219097.2206 | 6482573.3906 | 0 | 0 | 1904055.5963 | 0 | 0 | 0 | 0 | 0 | 0 | 0 | 0 | 0 | 0 | 61811.4833 | 18544.6857 | 0 | 87530.5114 | 0 | 0 | 0 | 0 | 0 | 260908.6165 | 0
2016-10-22 23:00 | 432648.7997 | 0 | 0 | 0 | 0 | 0 | 0 | 410658 | 0 | 0 | 0 | 0 | 0 | 0 | 0 | 0 | 0 | 1006109.6733 | 18233932.9692 | 6485985.0435 | 0 | 0 | 1904055.5963 | 0 | 0 | 0 | 0 | 0 | 0 | 0 | 0 | 0 | 0 | 0 | 18544.6857 | 0 | 3446.114 | 0 | 0 | 0 | 0 | 0 | 0 | 0
2016-10-23 | 18466.2214 | 379264.5735 | 0 | 0 | 0 | 0 | 0 | 410237 | 0 | 0 | 0 | 0 | 0 | 0 | 0 | 0 | 0 | 1006109.6733 | 18248768.7177 | 6485985.0435 | 0 | 0 | 1846553.9466 | 0 | 0 | 0 | 0 | 0 | 0 | 0 | 0 | 0 | 0 | 0 | 18544.6857 | 0 | 0 | 0 | 0 | 0 | 0 | 0 | 0 | 57501.6497
2016-10-23 01:00 | 690.7016 | 369920.3814 | 0 | 0 | 0 | 0 | 0 | 403081 | 0 | 0 | 0 | 0 | 0 | 0 | 0 | 0 | 0 | 960706.677 | 18263604.4663 | 6485985.0435 | 0 | 0 | 1846553.9466 | 0 | 0 | 0 | 0 | 0 | 0 | 0 | 0 | 0 | 0 | -51014.6027 | 18544.6857 | 0 | 0 | 0 | 0 | 0 | 0 | 0 | 0 | 0
2016-10-23 02:00 | 519.2542 | 215719.8151 | 0 | 0 | 0 | 0 | 0 | 389395 | 0 | 0 | 0 | 0 | 0 | 0 | 0 | 0 | 0 | 790093.1284 | 18278440.2149 | 6485985.0435 | 0 | 0 | 1846553.9466 | 0 | 0 | 0 | 0 | 0 | 0 | 0 | 0 | 0 | 0 | -191700.6164 | 18544.6857 | 0 | 0 | 0 | 0 | 0 | 0 | 0 | 0 | 0
2016-10-23 03:00 | 80.1405 | 74527.3234 | 0 | 0 | 0 | 0 | 0 | 371839 | 0 | 0 | 0 | 0 | 0 | 0 | 0 | 0 | 0 | 619479.5798 | 18293275.9635 | 6485985.0435 | 0 | 0 | 1616784.3069 | 0 | 0 | 0 | 0 | 0 | 0 | 0 | 0 | 0 | 0 | -191700.6164 | 18544.6857 | 0 | 0 | 0 | 0 | 0 | 0 | 0 | 0 | 229769.6397
2016-10-23 04:00 | 0 | 181227.0693 | 0 | 0 | 0 | 0 | 0 | 354383 | 0 | 0 | 0 | 0 | 0 | 0 | 0 | 0 | 0 | 448866.0312 | 18308111.7121 | 6485985.0435 | 0 | 0 | 1616784.3069 | 0 | 0 | 0 | 0 | 0 | 0 | 0 | 0 | 0 | 0 | -191700.6164 | 18544.6857 | 0 | 0 | 0 | 0 | 0 | 0 | 0 | 0 | 0
2016-10-23 05:00 | 0 | 166369.0693 | 0 | 0 | 0 | 0 | 0 | 339525 | 0 | 0 | 0 | 0 | 0 | 0 | 0 | 0 | 0 | 278252.4826 | 18322947.4607 | 6485985.0435 | 0 | 0 | 1616784.3069 | 0 | 0 | 0 | 0 | 0 | 0 | 0 | 0 | 0 | 0 | -191700.6164 | 18544.6857 | 0 | 0 | 0 | 0 | 0 | 0 | 0 | 0 | 0
2016-10-23 06:00 | 0 | 481086.1159 | 0 | 0 | 0 | 0 | 0 | 328360 | 0 | 0 | 0 | 0 | 0 | 0 | 0 | 0 | 0 | 397673.9555 | 18337783.2092 | 6485985.0435 | 0 | 0 | 1616784.3069 | 0 | 0 | 0 | 0 | 0 | 0 | 0 | 0 | 0 | 0 | 134181.4302 | 18544.6857 | 0 | 0 | 0 | 0 | 0 | 0 | 0 | 0 | 0
2016-10-23 07:00 | 0 | 148321.0693 | 0 | 0 | 0 | 0 | 0 | 321477 | 0 | 0 | 0 | 0 | 0 | 0 | 0 | 0 | 0 | 227060.4069 | 18352618.9578 | 6485985.0435 | 0 | 0 | 1616784.3069 | 0 | 0 | 0 | 0 | 0 | 0 | 0 | 0 | 0 | 0 | -191700.6164 | 18544.6857 | 0 | 0 | 0 | 0 | 0 | 0 | 0 | 0 | 0
2016-10-23 08:00 | 0 | 145345.0693 | 0 | 0 | 0 | 0 | 0 | 318501 | 0 | 0 | 0 | 0 | 0 | 0 | 0 | 0 | 0 | 56446.8584 | 18367454.7064 | 6485985.0435 | 0 | 0 | 1616784.3069 | 0 | 0 | 0 | 0 | 0 | 0 | 0 | 0 | 0 | 0 | -191700.6164 | 18544.6857 | 0 | 0 | 0 | 0 | 0 | 0 | 0 | 0 | 0
2016-10-23 09:00 | 0 | 465658.8658 | 0 | 0 | 0 | 0 | 0 | 318837 | 0 | 0 | 0 | 0 | 0 | 0 | 0 | 0 | 0 | 170613.5486 | 18382290.455 | 6485985.0435 | 0 | 0 | 1616784.3069 | 0 | 0 | 0 | 0 | 0 | 0 | 0 | 0 | 0 | 0 | 128277.18 | 18544.6857 | 0 | 0 | 0 | 0 | 0 | 0 | 0 | 0 | 0
2016-10-23 10:00 | 0 | 152622.0693 | 0 | 0 | 0 | 0 | 0 | 325778 | 0 | 0 | 0 | 0 | 0 | 0 | 0 | 0 | 0 | 0 | 18397126.2036 | 6485985.0435 | 0 | 0 | 1616784.3069 | 0 | 0 | 0 | 0 | 0 | 0 | 0 | 0 | 0 | 0 | -191700.6164 | 18544.6857 | 0 | 0 | 0 | 0 | 0 | 0 | 0 | 0 | 0
2016-10-23 11:00 | 0 | 384941.8733 | 0 | 0 | 0 | 0 | 0 | 335639 | 0 | 0 | 0 | 0 | 0 | 0 | 0 | 0 | 0 | 27374.787 | 18411961.9522 | 6485985.0435 | 0 | 0 | 1616784.3069 | 0 | 0 | 0 | 0 | 0 | 0 | 0 | 0 | 0 | 0 | 30758.1876 | 18544.6857 | 0 | 0 | 0 | 0 | 0 | 0 | 0 | 0 | 0
2016-10-23 12:00 | 0 | 353117.0231 | 0 | 0 | 0 | 0 | 0 | 347934 | 0 | 0 | 0 | 0 | 0 | 0 | 0 | 0 | 0 | 125910.1961 | 18426797.7007 | 6485985.0435 | 0 | 0 | 1387014.6672 | 0 | 0 | 0 | 0 | 0 | 0 | 0 | 0 | 0 | 0 | 110713.9428 | 18544.6857 | 0 | 0 | 0 | 0 | 0 | 0 | 0 | 0 | 229769.6397
2016-10-23 13:00 | 42570.1979 | 193407.3574 | 0 | 0 | 0 | 0 | 0 | 358905 | 0 | 0 | 0 | 0 | 0 | 0 | 0 | 0 | 0 | 0 | 18441633.4493 | 6485985.0435 | 0 | 0 | 1387014.6672 | 0 | 0 | 0 | 0 | 0 | 0 | 0 | 0 | 0 | 0 | -141472.1304 | 18544.6857 | 0 | 0 | 0 | 0 | 0 | 0 | 0 | 0 | 0
2016-10-23 14:00 | 379102.8154 | 0 | 0 | 0 | 0 | 0 | 0 | 364785 | 0 | 0 | 0 | 0 | 0 | 0 | 0 | 0 | 0 | 0 | 18456469.1979 | 6485985.0435 | 0 | 0 | 1379187.1295 | 0 | 0 | 0 | 0 | 0 | 0 | 0 | 0 | 0 | 0 | 0 | 18544.6857 | 0 | 0 | 0 | 0 | 0 | 0 | 0 | 0 | 7827.5377
2016-10-23 15:00 | 694722.1938 | 0 | 0 | 0 | 0 | 0 | 0 | 368963 | 0 | 0 | 0 | 0 | 0 | 0 | 0 | 0 | 0 | 170613.5486 | 18471304.9465 | 6572640.2498 | 0 | 0 | 1406890.676 | 0 | 0 | 0 | 0 | 0 | 0 | 0 | 0 | 0 | 0 | 191700.6164 | 18544.6857 | 0 | 87530.5114 | 0 | 0 | 0 | 0 | 0 | 27983.3802 | 0
2016-10-23 16:00 | 825990.3675 | 0 | 0 | 0 | 0 | 0 | 0 | 373345 | 0 | 0 | 0 | 0 | 0 | 0 | 0 | 0 | 0 | 266520.1781 | 18486140.6951 | 6659295.456 | 0 | 0 | 1643312.4893 | 0 | 0 | 0 | 0 | 0 | 0 | 0 | 0 | 0 | 0 | 107760.2579 | 18544.6857 | 0 | 87530.5114 | 0 | 0 | 0 | 0 | 0 | 238809.9125 | 0
2016-10-23 17:00 | 833499.8173 | 0 | 0 | 0 | 0 | 0 | 0 | 377387 | 0 | 0 | 0 | 0 | 0 | 0 | 0 | 0 | 0 | 345844.9914 | 18500976.4436 | 6745950.6623 | 0 | 0 | 1901612.0196 | 0 | 0 | 0 | 0 | 0 | 0 | 0 | 0 | 0 | 0 | 89129.0037 | 18544.6857 | 0 | 87530.5114 | 0 | 0 | 0 | 0 | 0 | 260908.6165 | 0
2016-10-23 18:00 | 810043.2633 | 0 | 0 | 0 | 0 | 0 | 0 | 380953 | 0 | 0 | 0 | 0 | 0 | 0 | 0 | 0 | 0 | 516458.54 | 18515812.1922 | 6832605.8686 | 0 | 0 | 2031613.3249 | 0 | 0 | 0 | 0 | 0 | 0 | 0 | 0 | 0 | 0 | 191700.6164 | 18544.6857 | 0 | 87530.5114 | 0 | 0 | 0 | 0 | 0 | 131314.4498 | 0
2016-10-23 19:00 | 821411.5808 | 0 | 0 | 0 | 0 | 0 | 0 | 384868 | 0 | 0 | 0 | 0 | 0 | 0 | 0 | 0 | 0 | 578366.7328 | 18530647.9408 | 6919261.0749 | 0 | 0 | 2289912.8553 | 0 | 0 | 0 | 0 | 0 | 0 | 0 | 0 | 0 | 0 | 69559.7672 | 18544.6857 | 0 | 87530.5114 | 0 | 0 | 0 | 0 | 0 | 260908.6165 | 0
2016-10-23 20:00 | 855375.6265 | 0 | 0 | 0 | 0 | 0 | 0 | 391183 | 0 | 0 | 0 | 0 | 0 | 0 | 0 | 0 | 0 | 664882.5762 | 18545483.6894 | 7005916.2812 | 0 | 0 | 2548212.3856 | 0 | 0 | 0 | 0 | 0 | 0 | 0 | 0 | 0 | 0 | 97208.8128 | 18544.6857 | 0 | 87530.5114 | 0 | 0 | 0 | 0 | 0 | 260908.6165 | 0
2016-10-23 21:00 | 872524.6867 | 0 | 0 | 0 | 0 | 0 | 0 | 398828 | 0 | 0 | 0 | 0 | 0 | 0 | 0 | 0 | 0 | 835496.1248 | 18560319.438 | 7092571.4875 | 0 | 0 | 2722374.0501 | 0 | 0 | 0 | 0 | 0 | 0 | 0 | 0 | 0 | 0 | 191700.6164 | 18544.6857 | 0 | 87530.5114 | 0 | 0 | 0 | 0 | 0 | 175920.8732 | 0
2016-10-23 22:00 | 741227.5773 | 0 | 0 | 0 | 0 | 0 | 0 | 408238 | 0 | 0 | 0 | 0 | 0 | 0 | 0 | 0 | 0 | 1006109.6733 | 18575155.1866 | 7179226.6938 | 0 | 0 | 2757235.6762 | 0 | 0 | 0 | 0 | 0 | 0 | 0 | 0 | 0 | 0 | 191700.6164 | 18544.6857 | 0 | 87530.5114 | 0 | 0 | 0 | 0 | 0 | 35213.7638 | 0
2016-10-23 23:00 | 357078.2322 | 81717.4535 | 0 | 0 | 0 | 0 | 0 | 420251 | 0 | 0 | 0 | 0 | 0 | 0 | 0 | 0 | 0 | 1006109.6733 | 18589990.9351 | 7179226.6938 | 0 | 0 | 2757235.6762 | 0 | 0 | 0 | 0 | 0 | 0 | 0 | 0 | 0 | 0 | 0 | 18544.6857 | 0 | 0 | 0 | 0 | 0 | 0 | 0 | 0 | 0
2016-10-24 | 14727.6071 | 275738.7797 | 0 | 0 | 0 | 0 | 0 | 422595 | 0 | 0 | 0 | 0 | 0 | 0 | 0 | 0 | 0 | 872010.4373 | 18604826.6837 | 7179226.6938 | 0 | 0 | 2757235.6762 | 0 | 0 | 0 | 0 | 0 | 0 | 0 | 0 | 0 | 0 | -150673.2989 | 18544.6857 | 0 | 0 | 0 | 0 | 0 | 0 | 0 | 0 | 0
2016-10-24 01:00 | 573.344 | 300849.0946 | 0 | 0 | 0 | 0 | 0 | 411659 | 0 | 0 | 0 | 0 | 0 | 0 | 0 | 0 | 0 | 757395.1274 | 18619662.4323 | 7179226.6938 | 0 | 0 | 2757235.6762 | 0 | 0 | 0 | 0 | 0 | 0 | 0 | 0 | 0 | 0 | -128781.2472 | 18544.6857 | 0 | 0 | 0 | 0 | 0 | 0 | 0 | 0 | 0
2016-10-24 02:00 | 384.7706 | 301601.1526 | 0 | 0 | 0 | 0 | 0 | 393670 | 0 | 0 | 0 | 0 | 0 | 0 | 0 | 0 | 0 | 659291.5287 | 18634498.1809 | 7179226.6938 | 0 | 0 | 2757235.6762 | 0 | 0 | 0 | 0 | 0 | 0 | 0 | 0 | 0 | 0 | -110228.7625 | 18544.6857 | 0 | 0 | 0 | 0 | 0 | 0 | 0 | 0 | 0
2016-10-24 03:00 | 75.2653 | 292370.5584 | 0 | 0 | 0 | 0 | 0 | 371559 | 0 | 0 | 0 | 0 | 0 | 0 | 0 | 0 | 0 | 572376.0315 | 18649333.9295 | 7179226.6938 | 0 | 0 | 2757235.6762 | 0 | 0 | 0 | 0 | 0 | 0 | 0 | 0 | 0 | 0 | -97657.8621 | 18544.6857 | 0 | 0 | 0 | 0 | 0 | 0 | 0 | 0 | 0
2016-10-24 04:00 | 0 | 212747.273 | 0 | 0 | 0 | 0 | 0 | 352342 | 0 | 0 | 0 | 0 | 0 | 0 | 0 | 0 | 0 | 431631.9541 | 18664169.6781 | 7179226.6938 | 0 | 0 | 2757235.6762 | 0 | 0 | 0 | 0 | 0 | 0 | 0 | 0 | 0 | 0 | -158139.4128 | 18544.6857 | 0 | 0 | 0 | 0 | 0 | 0 | 0 | 0 | 0
2016-10-24 05:00 | 0 | 254335.7218 | 0 | 0 | 0 | 0 | 0 | 336659 | 0 | 0 | 0 | 0 | 0 | 0 | 0 | 0 | 0 | 452286.755 | 18679005.4266 | 7179226.6938 | 0 | 0 | 2527466.0365 | 0 | 0 | 0 | 0 | 0 | 0 | 0 | 0 | 0 | 0 | 23207.6415 | 18544.6857 | 0 | 0 | 0 | 0 | 0 | 0 | 0 | 0 | 229769.6397
2016-10-24 06:00 | 0 | 238868.2586 | 0 | 0 | 0 | 0 | 0 | 325873 | 0 | 0 | 0 | 0 | 0 | 0 | 0 | 0 | 0 | 358347.7649 | 18693841.1752 | 7179226.6938 | 0 | 0 | 2527466.0365 | 0 | 0 | 0 | 0 | 0 | 0 | 0 | 0 | 0 | 0 | -105549.4271 | 18544.6857 | 0 | 0 | 0 | 0 | 0 | 0 | 0 | 0 | 0
2016-10-24 07:00 | 0 | 231449.5869 | 0 | 0 | 0 | 0 | 0 | 321177 | 0 | 0 | 0 | 0 | 0 | 0 | 0 | 0 | 0 | 261985.5969 | 18708676.9238 | 7179226.6938 | 0 | 0 | 2527466.0365 | 0 | 0 | 0 | 0 | 0 | 0 | 0 | 0 | 0 | 0 | -108272.0989 | 18544.6857 | 0 | 0 | 0 | 0 | 0 | 0 | 0 | 0 | 0
2016-10-24 08:00 | 0 | 223950.7758 | 0 | 0 | 0 | 0 | 0 | 322115 | 0 | 0 | 0 | 0 | 0 | 0 | 0 | 0 | 0 | 268541.9559 | 18723512.6724 | 7179226.6938 | 0 | 0 | 2297696.3968 | 0 | 0 | 0 | 0 | 0 | 0 | 0 | 0 | 0 | 0 | 7366.6955 | 18544.6857 | 0 | 0 | 0 | 0 | 0 | 0 | 0 | 0 | 229769.6397
2016-10-24 09:00 | 0 | 239728.8224 | 0 | 0 | 0 | 0 | 0 | 334390 | 0 | 0 | 0 | 0 | 0 | 0 | 0 | 0 | 0 | 278216.0264 | 18738348.421 | 7179226.6938 | 0 | 0 | 2067926.7572 | 0 | 0 | 0 | 0 | 0 | 0 | 0 | 0 | 0 | 0 | 10869.7421 | 18544.6857 | 0 | 0 | 0 | 0 | 0 | 0 | 0 | 0 | 229769.6397
2016-10-24 10:00 | 0 | 218869.7388 | 0 | 0 | 0 | 0 | 0 | 362713 | 0 | 0 | 0 | 0 | 0 | 0 | 0 | 0 | 0 | 244118.0425 | 18753184.1696 | 7179226.6938 | 0 | 0 | 1838157.1175 | 0 | 0 | 0 | 0 | 0 | 0 | 0 | 0 | 0 | 0 | -38312.3415 | 18544.6857 | 0 | 0 | 0 | 0 | 0 | 0 | 0 | 0 | 229769.6397
2016-10-24 11:00 | 0 | 206029.8262 | 0 | 0 | 0 | 0 | 0 | 392252 | 0 | 0 | 0 | 0 | 0 | 0 | 0 | 0 | 0 | 172302.8263 | 18768019.9181 | 7179226.6938 | 0 | 0 | 1608387.4778 | 0 | 0 | 0 | 0 | 0 | 0 | 0 | 0 | 0 | 0 | -80691.2541 | 18544.6857 | 0 | 0 | 0 | 0 | 0 | 0 | 0 | 0 | 229769.6397
2016-10-24 12:00 | 0 | 196462.2423 | 0 | 0 | 0 | 0 | 0 | 406365 | 0 | 0 | 0 | 0 | 0 | 0 | 0 | 0 | 0 | 79411.8905 | 18782855.6667 | 7179226.6938 | 0 | 0 | 1378617.8381 | 0 | 0 | 0 | 0 | 0 | 0 | 0 | 0 | 0 | 0 | -104371.838 | 18544.6857 | 0 | 0 | 0 | 0 | 0 | 0 | 0 | 0 | 229769.6397
2016-10-24 13:00 | 38393.3318 | 181336.9053 | 0 | 0 | 0 | 0 | 0 | 414488 | 0 | 0 | 0 | 0 | 0 | 0 | 0 | 0 | 0 | 0 | 18797691.4153 | 7179226.6938 | 0 | 0 | 1148848.1984 | 0 | 0 | 0 | 0 | 0 | 0 | 0 | 0 | 0 | 0 | -89226.8433 | 18544.6857 | 0 | 0 | 0 | 0 | 0 | 0 | 0 | 0 | 229769.6397
2016-10-24 14:00 | 310066.9129 | 130698.7729 | 0 | 0 | 0 | 0 | 0 | 422221 | 0 | 0 | 0 | 0 | 0 | 0 | 0 | 0 | 0 | 0 | 18812527.1639 | 7179226.6938 | 0 | 0 | 1148848.1984 | 0 | 0 | 0 | 0 | 0 | 0 | 0 | 0 | 0 | 0 | 0 | 18544.6857 | 0 | 0 | 0 | 0 | 0 | 0 | 0 | 0 | 0
2016-10-24 15:00 | 558622.4148 | 0 | 0 | 0 | 0 | 0 | 0 | 427759 | 0 | 0 | 0 | 0 | 0 | 0 | 0 | 0 | 0 | 99963.6689 | 18827362.9125 | 7179226.6938 | 0 | 0 | 1148848.1984 | 0 | 0 | 0 | 0 | 0 | 0 | 0 | 0 | 0 | 0 | 112318.729 | 18544.6857 | 0 | 0 | 0 | 0 | 0 | 0 | 0 | 0 | 0
2016-10-24 16:00 | 669932.4031 | 0 | 0 | 0 | 0 | 0 | 0 | 432360 | 0 | 0 | 0 | 0 | 0 | 0 | 0 | 0 | 0 | 270577.2174 | 18842198.6611 | 7179226.6938 | 0 | 0 | 1175902.0284 | 0 | 0 | 0 | 0 | 0 | 0 | 0 | 0 | 0 | 0 | 191700.6164 | 18544.6857 | 0 | 0 | 0 | 0 | 0 | 0 | 0 | 27327.101 | 0
2016-10-24 17:00 | 707013.8049 | 0 | 0 | 0 | 0 | 0 | 0 | 437102 | 0 | 0 | 0 | 0 | 0 | 0 | 0 | 0 | 0 | 441190.766 | 18857034.4096 | 7179226.6938 | 0 | 0 | 1234971.8662 | 0 | 0 | 0 | 0 | 0 | 0 | 0 | 0 | 0 | 0 | 191700.6164 | 18544.6857 | 0 | 0 | 0 | 0 | 0 | 0 | 0 | 59666.5028 | 0
2016-10-24 18:00 | 682977.2169 | 0 | 0 | 0 | 0 | 0 | 0 | 441106 | 0 | 0 | 0 | 0 | 0 | 0 | 0 | 0 | 0 | 611804.3146 | 18871870.1582 | 7179226.6938 | 0 | 0 | 1266281.5218 | 0 | 0 | 0 | 0 | 0 | 0 | 0 | 0 | 0 | 0 | 191700.6164 | 18544.6857 | 0 | 0 | 0 | 0 | 0 | 0 | 0 | 31625.9147 | 0
2016-10-24 19:00 | 691389.0776 | 0 | 0 | 0 | 0 | 0 | 0 | 444839 | 0 | 0 | 0 | 0 | 0 | 0 | 0 | 0 | 0 | 782417.8632 | 18886705.9068 | 7179226.6938 | 0 | 0 | 1302223.2495 | 0 | 0 | 0 | 0 | 0 | 0 | 0 | 0 | 0 | 0 | 191700.6164 | 18544.6857 | 0 | 0 | 0 | 0 | 0 | 0 | 0 | 36304.7755 | 0
2016-10-24 20:00 | 687531.0143 | 0 | 0 | 0 | 0 | 0 | 0 | 448354 | 0 | 0 | 0 | 0 | 0 | 0 | 0 | 0 | 0 | 953031.4117 | 18901541.6554 | 7179226.6938 | 0 | 0 | 1330865.6446 | 0 | 0 | 0 | 0 | 0 | 0 | 0 | 0 | 0 | 0 | 191700.6164 | 18544.6857 | 0 | 0 | 0 | 0 | 0 | 0 | 0 | 28931.7122 | 0
2016-10-24 21:00 | 637150.9098 | 0 | 0 | 0 | 0 | 0 | 0 | 451542 | 0 | 0 | 0 | 0 | 0 | 0 | 0 | 0 | 0 | 974002.5584 | 18916377.404 | 7179226.6938 | 0 | 0 | 1472931.7712 | 0 | 0 | 0 | 0 | 0 | 0 | 0 | 0 | 0 | 0 | 23563.0862 | 18544.6857 | 0 | 0 | 0 | 0 | 0 | 0 | 0 | 143501.1379 | 0
2016-10-24 22:00 | 509426.0958 | 0 | 0 | 0 | 0 | 0 | 0 | 454806 | 0 | 0 | 0 | 0 | 0 | 0 | 0 | 0 | 0 | 1006109.6733 | 18931213.1525 | 7179226.6938 | 0 | 0 | 1472931.7712 | 0 | 0 | 0 | 0 | 0 | 0 | 0 | 0 | 0 | 0 | 36075.41 | 18544.6857 | 0 | 0 | 0 | 0 | 0 | 0 | 0 | 0 | 0
2016-10-24 23:00 | 239020.928 | 241625.7577 | 0 | 0 | 0 | 0 | 0 | 462102 | 0 | 0 | 0 | 0 | 0 | 0 | 0 | 0 | 0 | 1006109.6733 | 18946048.9011 | 7179226.6938 | 0 | 0 | 1472931.7712 | 0 | 0 | 0 | 0 | 0 | 0 | 0 | 0 | 0 | 0 | 0 | 18544.6857 | 0 | 0 | 0 | 0 | 0 | 0 | 0 | 0 | 0
2016-10-25 | 12375.0196 | 369509.095 | 0 | 0 | 0 | 0 | 0 | 459418 | 0 | 0 | 0 | 0 | 0 | 0 | 0 | 0 | 0 | 1006109.6733 | 18960884.6497 | 7179226.6938 | 0 | 0 | 1295008.4913 | 0 | 0 | 0 | 0 | 0 | 0 | 0 | 0 | 0 | 0 | 0 | 18544.6857 | 0 | 0 | 0 | 0 | 0 | 0 | 0 | 0 | 177923.2798
2016-10-25 01:00 | 671.1437 | 421770.3184 | 0 | 0 | 0 | 0 | 0 | 445715 | 0 | 0 | 0 | 0 | 0 | 0 | 0 | 0 | 0 | 1002505.8391 | 18975720.3983 | 7179226.6938 | 0 | 0 | 1225065.9511 | 0 | 0 | 0 | 0 | 0 | 0 | 0 | 0 | 0 | 0 | -4049.2519 | 18544.6857 | 0 | 0 | 0 | 0 | 0 | 0 | 0 | 0 | 69942.5403
2016-10-25 02:00 | 566.435 | 443925.5026 | 0 | 0 | 0 | 0 | 0 | 421898 | 0 | 0 | 0 | 0 | 0 | 0 | 0 | 0 | 0 | 1006109.6733 | 18990556.1469 | 7179226.6938 | 0 | 0 | 1225065.9511 | 0 | 0 | 0 | 0 | 0 | 0 | 0 | 0 | 0 | 0 | 4049.2519 | 18544.6857 | 0 | 0 | 0 | 0 | 0 | 0 | 0 | 0 | 0
2016-10-25 03:00 | 63.9658 | 413770.72 | 0 | 0 | 0 | 0 | 0 | 395290 | 0 | 0 | 0 | 0 | 0 | 0 | 0 | 0 | 0 | 1006109.6733 | 19005391.8955 | 7179226.6938 | 0 | 0 | 1225065.9511 | 0 | 0 | 0 | 0 | 0 | 0 | 0 | 0 | 0 | 0 | 0 | 18544.6857 | 0 | 0 | 0 | 0 | 0 | 0 | 0 | 0 | 0
2016-10-25 04:00 | 0 | 197772.0693 | 0 | 0 | 0 | 0 | 0 | 370928 | 0 | 0 | 0 | 0 | 0 | 0 | 0 | 0 | 0 | 835496.1248 | 19020227.644 | 7179226.6938 | 0 | 0 | 1225065.9511 | 0 | 0 | 0 | 0 | 0 | 0 | 0 | 0 | 0 | 0 | -191700.6164 | 18544.6857 | 0 | 0 | 0 | 0 | 0 | 0 | 0 | 0 | 0
2016-10-25 05:00 | 0 | 179952.0693 | 0 | 0 | 0 | 0 | 0 | 353108 | 0 | 0 | 0 | 0 | 0 | 0 | 0 | 0 | 0 | 664882.5762 | 19035063.3926 | 7179226.6938 | 0 | 0 | 1225065.9511 | 0 | 0 | 0 | 0 | 0 | 0 | 0 | 0 | 0 | 0 | -191700.6164 | 18544.6857 | 0 | 0 | 0 | 0 | 0 | 0 | 0 | 0 | 0
2016-10-25 06:00 | 0 | 378781.0769 | 0 | 0 | 0 | 0 | 0 | 340493 | 0 | 0 | 0 | 0 | 0 | 0 | 0 | 0 | 0 | 682454.1943 | 19049899.1412 | 7179226.6938 | 0 | 0 | 1225065.9511 | 0 | 0 | 0 | 0 | 0 | 0 | 0 | 0 | 0 | 0 | 19743.3912 | 18544.6857 | 0 | 0 | 0 | 0 | 0 | 0 | 0 | 0 | 0
2016-10-25 07:00 | 0 | 160716.0693 | 0 | 0 | 0 | 0 | 0 | 333872 | 0 | 0 | 0 | 0 | 0 | 0 | 0 | 0 | 0 | 511840.6457 | 19064734.8898 | 7179226.6938 | 0 | 0 | 1225065.9511 | 0 | 0 | 0 | 0 | 0 | 0 | 0 | 0 | 0 | 0 | -191700.6164 | 18544.6857 | 0 | 0 | 0 | 0 | 0 | 0 | 0 | 0 | 0
2016-10-25 08:00 | 0 | 160684.0693 | 0 | 0 | 0 | 0 | 0 | 333840 | 0 | 0 | 0 | 0 | 0 | 0 | 0 | 0 | 0 | 341227.0972 | 19079570.6384 | 7179226.6938 | 0 | 0 | 1225065.9511 | 0 | 0 | 0 | 0 | 0 | 0 | 0 | 0 | 0 | 0 | -191700.6164 | 18544.6857 | 0 | 0 | 0 | 0 | 0 | 0 | 0 | 0 | 0
2016-10-25 09:00 | 0 | 172094.0693 | 0 | 0 | 0 | 0 | 0 | 345250 | 0 | 0 | 0 | 0 | 0 | 0 | 0 | 0 | 0 | 170613.5486 | 19094406.387 | 7179226.6938 | 0 | 0 | 1225065.9511 | 0 | 0 | 0 | 0 | 0 | 0 | 0 | 0 | 0 | 0 | -191700.6164 | 18544.6857 | 0 | 0 | 0 | 0 | 0 | 0 | 0 | 0 | 0
2016-10-25 10:00 | 0 | 201224.0693 | 0 | 0 | 0 | 0 | 0 | 374380 | 0 | 0 | 0 | 0 | 0 | 0 | 0 | 0 | 0 | 0 | 19109242.1355 | 7179226.6938 | 0 | 0 | 1225065.9511 | 0 | 0 | 0 | 0 | 0 | 0 | 0 | 0 | 0 | 0 | -191700.6164 | 18544.6857 | 0 | 0 | 0 | 0 | 0 | 0 | 0 | 0 | 0
2016-10-25 11:00 | 0 | 382221.8774 | 0 | 0 | 0 | 0 | 0 | 402791 | 0 | 0 | 0 | 0 | 0 | 0 | 0 | 0 | 0 | 0 | 19124077.8841 | 7179226.6938 | 0 | 0 | 1152632.9727 | 0 | 0 | 0 | 0 | 0 | 0 | 0 | 0 | 0 | 0 | 0 | 18544.6857 | 0 | 0 | 0 | 0 | 0 | 0 | 0 | 0 | 72432.9783
2016-10-25 12:00 | 0 | 379075.0385 | 0 | 0 | 0 | 0 | 0 | 414577 | 0 | 0 | 0 | 0 | 0 | 0 | 0 | 0 | 0 | 62325.7728 | 19138913.6327 | 7179226.6938 | 0 | 0 | 922863.333 | 0 | 0 | 0 | 0 | 0 | 0 | 0 | 0 | 0 | 0 | 70028.9582 | 18544.6857 | 0 | 0 | 0 | 0 | 0 | 0 | 0 | 0 | 229769.6397
2016-10-25 13:00 | 13027.0418 | 370803.5729 | 0 | 0 | 0 | 0 | 0 | 420864 | 0 | 0 | 0 | 0 | 0 | 0 | 0 | 0 | 0 | 63223.8991 | 19153749.3813 | 7179226.6938 | 0 | 0 | 818072.2189 | 0 | 0 | 0 | 0 | 0 | 0 | 0 | 0 | 0 | 0 | 1009.1306 | 18544.6857 | 0 | 0 | 0 | 0 | 0 | 0 | 0 | 0 | 104791.1141
2016-10-25 14:00 | 223654.206 | 149632.3908 | 0 | 0 | 0 | 0 | 0 | 425780 | 0 | 0 | 0 | 0 | 0 | 0 | 0 | 0 | 0 | 0 | 19168585.1299 | 7179226.6938 | 0 | 0 | 818072.2189 | 0 | 0 | 0 | 0 | 0 | 0 | 0 | 0 | 0 | 0 | -71038.0888 | 18544.6857 | 0 | 0 | 0 | 0 | 0 | 0 | 0 | 0 | 0
2016-10-25 15:00 | 509017.582 | 0 | 0 | 0 | 0 | 0 | 0 | 429361 | 0 | 0 | 0 | 0 | 0 | 0 | 0 | 0 | 0 | 0 | 19183420.8785 | 7179226.6938 | 0 | 0 | 878572.9962 | 0 | 0 | 0 | 0 | 0 | 0 | 0 | 0 | 0 | 0 | 0 | 18544.6857 | 0 | 0 | 0 | 0 | 0 | 0 | 0 | 61111.8962 | 0
2016-10-25 16:00 | 664811.9042 | 0 | 0 | 0 | 0 | 0 | 0 | 433164 | 0 | 0 | 0 | 0 | 0 | 0 | 0 | 0 | 0 | 170613.5486 | 19198256.627 | 7179226.6938 | 0 | 0 | 899761.5722 | 0 | 0 | 0 | 0 | 0 | 0 | 0 | 0 | 0 | 0 | 191700.6164 | 18544.6857 | 0 | 0 | 0 | 0 | 0 | 0 | 0 | 21402.6021 | 0
2016-10-25 17:00 | 698254.8595 | 0 | 0 | 0 | 0 | 0 | 0 | 437173 | 0 | 0 | 0 | 0 | 0 | 0 | 0 | 0 | 0 | 296468.5138 | 19213092.3756 | 7179226.6938 | 0 | 0 | 999877.4018 | 0 | 0 | 0 | 0 | 0 | 0 | 0 | 0 | 0 | 0 | 141410.0733 | 18544.6857 | 0 | 0 | 0 | 0 | 0 | 0 | 0 | 101127.1005 | 0
2016-10-25 18:00 | 716977.077 | 0 | 0 | 0 | 0 | 0 | 0 | 440755 | 0 | 0 | 0 | 0 | 0 | 0 | 0 | 0 | 0 | 467082.0623 | 19227928.1242 | 7179226.6938 | 0 | 0 | 1065194.4089 | 0 | 0 | 0 | 0 | 0 | 0 | 0 | 0 | 0 | 0 | 191700.6164 | 18544.6857 | 0 | 0 | 0 | 0 | 0 | 0 | 0 | 65976.7748 | 0
2016-10-25 19:00 | 737694.896 | 0 | 0 | 0 | 0 | 0 | 0 | 444026 | 0 | 0 | 0 | 0 | 0 | 0 | 0 | 0 | 0 | 637695.6109 | 19242763.8728 | 7179226.6938 | 0 | 0 | 1147783.7668 | 0 | 0 | 0 | 0 | 0 | 0 | 0 | 0 | 0 | 0 | 191700.6164 | 18544.6857 | 0 | 0 | 0 | 0 | 0 | 0 | 0 | 83423.5939 | 0
2016-10-25 20:00 | 758066.4542 | 0 | 0 | 0 | 0 | 0 | 0 | 448066 | 0 | 0 | 0 | 0 | 0 | 0 | 0 | 0 | 0 | 664882.5762 | 19257599.6214 | 7179226.6938 | 0 | 0 | 1406083.2971 | 0 | 0 | 0 | 0 | 0 | 0 | 0 | 0 | 0 | 0 | 30547.152 | 18544.6857 | 0 | 0 | 0 | 0 | 0 | 0 | 0 | 260908.6165 | 0
2016-10-25 21:00 | 759404.1425 | 0 | 0 | 0 | 0 | 0 | 0 | 451997 | 0 | 0 | 0 | 0 | 0 | 0 | 0 | 0 | 0 | 835496.1248 | 19272435.37 | 7179226.6938 | 0 | 0 | 1502273.5191 | 0 | 0 | 0 | 0 | 0 | 0 | 0 | 0 | 0 | 0 | 191700.6164 | 18544.6857 | 0 | 0 | 0 | 0 | 0 | 0 | 0 | 97161.8404 | 0
2016-10-25 22:00 | 689758.4405 | 0 | 0 | 0 | 0 | 0 | 0 | 457558 | 0 | 0 | 0 | 0 | 0 | 0 | 0 | 0 | 0 | 1006109.6733 | 19287271.1185 | 7179226.6938 | 0 | 0 | 1524009.1061 | 0 | 0 | 0 | 0 | 0 | 0 | 0 | 0 | 0 | 0 | 191700.6164 | 18544.6857 | 0 | 0 | 0 | 0 | 0 | 0 | 0 | 21955.1383 | 0
2016-10-25 23:00 | 373339.9876 | 111169.6981 | 0 | 0 | 0 | 0 | 0 | 465965 | 0 | 0 | 0 | 0 | 0 | 0 | 0 | 0 | 0 | 1006109.6733 | 19302106.8671 | 7179226.6938 | 0 | 0 | 1524009.1061 | 0 | 0 | 0 | 0 | 0 | 0 | 0 | 0 | 0 | 0 | 0 | 18544.6857 | 0 | 0 | 0 | 0 | 0 | 0 | 0 | 0 | 0
2016-10-26 | 10348.0763 | 394262.1337 | 0 | 0 | 0 | 0 | 0 | 463206 | 0 | 0 | 0 | 0 | 0 | 0 | 0 | 0 | 0 | 1006109.6733 | 19316942.6157 | 7179226.6938 | 0 | 0 | 1381156.3733 | 0 | 0 | 0 | 0 | 0 | 0 | 0 | 0 | 0 | 0 | 0 | 18544.6857 | 0 | 0 | 0 | 0 | 0 | 0 | 0 | 0 | 142852.7328
2016-10-26 01:00 | 556.7093 | 399431.8038 | 0 | 0 | 0 | 0 | 0 | 450822 | 0 | 0 | 0 | 0 | 0 | 0 | 0 | 0 | 0 | 1006109.6733 | 19331778.3643 | 7179226.6938 | 0 | 0 | 1252678.2758 | 0 | 0 | 0 | 0 | 0 | 0 | 0 | 0 | 0 | 0 | 0 | 18544.6857 | 0 | 0 | 0 | 0 | 0 | 0 | 0 | 0 | 128478.0975
2016-10-26 02:00 | 485.0857 | 395780.9624 | 0 | 0 | 0 | 0 | 0 | 427489 | 0 | 0 | 0 | 0 | 0 | 0 | 0 | 0 | 0 | 961816.4759 | 19346614.1129 | 7179226.6938 | 0 | 0 | 1252678.2758 | 0 | 0 | 0 | 0 | 0 | 0 | 0 | 0 | 0 | 0 | -49767.6376 | 18544.6857 | 0 | 0 | 0 | 0 | 0 | 0 | 0 | 0 | 0
2016-10-26 03:00 | 50.043 | 385356.8718 | 0 | 0 | 0 | 0 | 0 | 401143 | 0 | 0 | 0 | 0 | 0 | 0 | 0 | 0 | 0 | 931306.5898 | 19361449.8614 | 7179226.6938 | 0 | 0 | 1252678.2758 | 0 | 0 | 0 | 0 | 0 | 0 | 0 | 0 | 0 | 0 | -34280.7709 | 18544.6857 | 0 | 0 | 0 | 0 | 0 | 0 | 0 | 0 | 0
2016-10-26 04:00 | 0 | 370436.662 | 0 | 0 | 0 | 0 | 0 | 377467 | 0 | 0 | 0 | 0 | 0 | 0 | 0 | 0 | 0 | 908544.8187 | 19376285.61 | 7179226.6938 | 0 | 0 | 1252678.2758 | 0 | 0 | 0 | 0 | 0 | 0 | 0 | 0 | 0 | 0 | -25575.0237 | 18544.6857 | 0 | 0 | 0 | 0 | 0 | 0 | 0 | 0 | 0
2016-10-26 05:00 | 0 | 353403.0474 | 0 | 0 | 0 | 0 | 0 | 358988 | 0 | 0 | 0 | 0 | 0 | 0 | 0 | 0 | 0 | 887069.4406 | 19391121.3586 | 7179226.6938 | 0 | 0 | 1252678.2758 | 0 | 0 | 0 | 0 | 0 | 0 | 0 | 0 | 0 | 0 | -24129.6383 | 18544.6857 | 0 | 0 | 0 | 0 | 0 | 0 | 0 | 0 | 0
2016-10-26 06:00 | 0 | 208573.5914 | 0 | 0 | 0 | 0 | 0 | 346963 | 0 | 0 | 0 | 0 | 0 | 0 | 0 | 0 | 0 | 747398.0967 | 19405957.1072 | 7179226.6938 | 0 | 0 | 1252678.2758 | 0 | 0 | 0 | 0 | 0 | 0 | 0 | 0 | 0 | 0 | -156934.0943 | 18544.6857 | 0 | 0 | 0 | 0 | 0 | 0 | 0 | 0 | 0
2016-10-26 07:00 | 0 | 315193.2199 | 0 | 0 | 0 | 0 | 0 | 340536 | 0 | 0 | 0 | 0 | 0 | 0 | 0 | 0 | 0 | 708338.2521 | 19420792.8558 | 7179226.6938 | 0 | 0 | 1252678.2758 | 0 | 0 | 0 | 0 | 0 | 0 | 0 | 0 | 0 | 0 | -43887.4658 | 18544.6857 | 0 | 0 | 0 | 0 | 0 | 0 | 0 | 0 | 0
2016-10-26 08:00 | 0 | 292975.6722 | 0 | 0 | 0 | 0 | 0 | 341377 | 0 | 0 | 0 | 0 | 0 | 0 | 0 | 0 | 0 | 648756.3001 | 19435628.6044 | 7179226.6938 | 0 | 0 | 1252678.2758 | 0 | 0 | 0 | 0 | 0 | 0 | 0 | 0 | 0 | 0 | -66946.0135 | 18544.6857 | 0 | 0 | 0 | 0 | 0 | 0 | 0 | 0 | 0
2016-10-26 09:00 | 0 | 267614.6697 | 0 | 0 | 0 | 0 | 0 | 351909 | 0 | 0 | 0 | 0 | 0 | 0 | 0 | 0 | 0 | 557229.5758 | 19450464.3529 | 7179226.6938 | 0 | 0 | 1252678.2758 | 0 | 0 | 0 | 0 | 0 | 0 | 0 | 0 | 0 | 0 | -102839.016 | 18544.6857 | 0 | 0 | 0 | 0 | 0 | 0 | 0 | 0 | 0
2016-10-26 10:00 | 0 | 243664.8915 | 0 | 0 | 0 | 0 | 0 | 379889 | 0 | 0 | 0 | 0 | 0 | 0 | 0 | 0 | 0 | 419485.349 | 19465300.1015 | 7179226.6938 | 0 | 0 | 1252678.2758 | 0 | 0 | 0 | 0 | 0 | 0 | 0 | 0 | 0 | 0 | -154768.7942 | 18544.6857 | 0 | 0 | 0 | 0 | 0 | 0 | 0 | 0 | 0
2016-10-26 11:00 | 0 | 225979.8722 | 0 | 0 | 0 | 0 | 0 | 408520 | 0 | 0 | 0 | 0 | 0 | 0 | 0 | 0 | 0 | 248871.8004 | 19480135.8501 | 7179226.6938 | 0 | 0 | 1235300.133 | 0 | 0 | 0 | 0 | 0 | 0 | 0 | 0 | 0 | 0 | -191700.6164 | 18544.6857 | 0 | 0 | 0 | 0 | 0 | 0 | 0 | 0 | 17378.1428
2016-10-26 12:00 | 0 | 216192.395 | 0 | 0 | 0 | 0 | 0 | 419924 | 0 | 0 | 0 | 0 | 0 | 0 | 0 | 0 | 0 | 78258.2519 | 19494971.5987 | 7179226.6938 | 0 | 0 | 1178678.5138 | 0 | 0 | 0 | 0 | 0 | 0 | 0 | 0 | 0 | 0 | -191700.6164 | 18544.6857 | 0 | 0 | 0 | 0 | 0 | 0 | 0 | 0 | 56621.6192
2016-10-26 13:00 | 33598.4559 | 198296.0043 | 0 | 0 | 0 | 0 | 0 | 425356 | 0 | 0 | 0 | 0 | 0 | 0 | 0 | 0 | 0 | 0 | 19509807.3473 | 7179226.6938 | 0 | 0 | 948908.8741 | 0 | 0 | 0 | 0 | 0 | 0 | 0 | 0 | 0 | 0 | -87930.6201 | 18544.6857 | 0 | 0 | 0 | 0 | 0 | 0 | 0 | 0 | 229769.6397
2016-10-26 14:00 | 375737.8091 | 73720.8766 | 0 | 0 | 0 | 0 | 0 | 430914 | 0 | 0 | 0 | 0 | 0 | 0 | 0 | 0 | 0 | 0 | 19524643.0959 | 7179226.6938 | 0 | 0 | 948908.8741 | 0 | 0 | 0 | 0 | 0 | 0 | 0 | 0 | 0 | 0 | 0 | 18544.6857 | 0 | 0 | 0 | 0 | 0 | 0 | 0 | 0 | 0
2016-10-26 15:00 | 712660.419 | 0 | 0 | 0 | 0 | 0 | 0 | 434118 | 0 | 0 | 0 | 0 | 0 | 0 | 0 | 0 | 0 | 0 | 19539478.8444 | 7179226.6938 | 0 | 0 | 1206306.6301 | 0 | 0 | 0 | 0 | 0 | 0 | 0 | 0 | 0 | 0 | 0 | 18544.6857 | 0 | 0 | 0 | 0 | 0 | 0 | 0 | 259997.7333 | 0
2016-10-26 16:00 | 840584.1149 | 0 | 0 | 0 | 0 | 0 | 0 | 437865 | 0 | 0 | 0 | 0 | 0 | 0 | 0 | 0 | 0 | 109706.5732 | 19554314.593 | 7179226.6938 | 0 | 0 | 1464606.1604 | 0 | 0 | 0 | 0 | 0 | 0 | 0 | 0 | 0 | 0 | 123265.8126 | 18544.6857 | 0 | 0 | 0 | 0 | 0 | 0 | 0 | 260908.6165 | 0
2016-10-26 17:00 | 844129.6143 | 0 | 0 | 0 | 0 | 0 | 0 | 442826 | 0 | 0 | 0 | 0 | 0 | 0 | 0 | 0 | 0 | 280320.1218 | 19569150.3416 | 7179226.6938 | 0 | 0 | 1653753.8895 | 0 | 0 | 0 | 0 | 0 | 0 | 0 | 0 | 0 | 0 | 191700.6164 | 18544.6857 | 0 | 0 | 0 | 0 | 0 | 0 | 0 | 191058.3122 | 0
2016-10-26 18:00 | 828582.3734 | 0 | 0 | 0 | 0 | 0 | 0 | 447686 | 0 | 0 | 0 | 0 | 0 | 0 | 0 | 0 | 0 | 450933.6704 | 19583986.0902 | 7179226.6938 | 0 | 0 | 1822698.45 | 0 | 0 | 0 | 0 | 0 | 0 | 0 | 0 | 0 | 0 | 191700.6164 | 18544.6857 | 0 | 0 | 0 | 0 | 0 | 0 | 0 | 170651.0712 | 0
2016-10-26 19:00 | 842282.7706 | 0 | 0 | 0 | 0 | 0 | 0 | 452795 | 0 | 0 | 0 | 0 | 0 | 0 | 0 | 0 | 0 | 548864.3473 | 19598821.8388 | 7179226.6938 | 0 | 0 | 2080997.9803 | 0 | 0 | 0 | 0 | 0 | 0 | 0 | 0 | 0 | 0 | 110034.4684 | 18544.6857 | 0 | 0 | 0 | 0 | 0 | 0 | 0 | 260908.6165 | 0
2016-10-26 20:00 | 889615.0429 | 0 | 0 | 0 | 0 | 0 | 0 | 458288 | 0 | 0 | 0 | 0 | 0 | 0 | 0 | 0 | 0 | 684031.9765 | 19613657.5874 | 7179226.6938 | 0 | 0 | 2339297.5107 | 0 | 0 | 0 | 0 | 0 | 0 | 0 | 0 | 0 | 0 | 151873.7407 | 18544.6857 | 0 | 0 | 0 | 0 | 0 | 0 | 0 | 260908.6165 | 0
2016-10-26 21:00 | 934315.3177 | 0 | 0 | 0 | 0 | 0 | 0 | 463634 | 0 | 0 | 0 | 0 | 0 | 0 | 0 | 0 | 0 | 854645.5251 | 19628493.3359 | 7179226.6938 | 0 | 0 | 2597129.1662 | 0 | 0 | 0 | 0 | 0 | 0 | 0 | 0 | 0 | 0 | 191700.6164 | 18544.6857 | 0 | 0 | 0 | 0 | 0 | 0 | 0 | 260436.0156 | 0
2016-10-26 22:00 | 819765.8695 | 0 | 0 | 0 | 0 | 0 | 0 | 469313 | 0 | 0 | 0 | 0 | 0 | 0 | 0 | 0 | 0 | 1006109.6733 | 19643329.0845 | 7179226.6938 | 0 | 0 | 2757235.6762 | 0 | 0 | 0 | 0 | 0 | 0 | 0 | 0 | 0 | 0 | 170184.4362 | 18544.6857 | 0 | 0 | 0 | 0 | 0 | 0 | 0 | 161723.7475 | 0
2016-10-26 23:00 | 387346.0088 | 98357.4181 | 0 | 0 | 0 | 0 | 0 | 474513 | 0 | 0 | 0 | 0 | 0 | 0 | 0 | 0 | 0 | 1006109.6733 | 19658164.8331 | 7162123.7663 | 0 | 0 | 2757235.6762 | 0 | 0 | 0 | 0 | 0 | 0 | 0 | 0 | 0 | 0 | 0 | 18544.6857 | 0 | 0 | 17102.9275 | 0 | 0 | 0 | 0 | 0 | 0
2016-10-27 | 10965.9526 | 118773.2154 | 0 | 0 | 0 | 0 | 0 | 470084 | 0 | 0 | 0 | 0 | 0 | 0 | 0 | 0 | 0 | 835496.1248 | 19673000.5817 | 6937772.9321 | 0 | 0 | 2626276.338 | 0 | 0 | 0 | 0 | 0 | 0 | 0 | 0 | 0 | 0 | -191700.6164 | 18544.6857 | 0 | 0 | 224350.8342 | 0 | 0 | 0 | 0 | 0 | 130959.3382
2016-10-27 01:00 | 505.7692 | 139037.7297 | 0 | 0 | 0 | 0 | 0 | 457175 | 0 | 0 | 0 | 0 | 0 | 0 | 0 | 0 | 0 | 664882.5762 | 19687836.3303 | 6713422.0979 | 0 | 0 | 2537378.7236 | 0 | 0 | 0 | 0 | 0 | 0 | 0 | 0 | 0 | 0 | -191700.6164 | 18544.6857 | 0 | 0 | 224350.8342 | 0 | 0 | 0 | 0 | 0 | 88897.6144
2016-10-27 02:00 | 368.4413 | 156632.1806 | 0 | 0 | 0 | 0 | 0 | 433502 | 0 | 0 | 0 | 0 | 0 | 0 | 0 | 0 | 0 | 564879.9825 | 19702672.0789 | 6489071.2637 | 0 | 0 | 2377725.5007 | 0 | 0 | 0 | 0 | 0 | 0 | 0 | 0 | 0 | 0 | -112362.4648 | 18544.6857 | 0 | 0 | 224350.8342 | 0 | 0 | 0 | 0 | 0 | 159653.2229
2016-10-27 03:00 | 43.3171 | 166986.0943 | 0 | 0 | 0 | 0 | 0 | 405656 | 0 | 0 | 0 | 0 | 0 | 0 | 0 | 0 | 0 | 532283.9014 | 19717507.8274 | 6264720.4296 | 0 | 0 | 2147955.861 | 0 | 0 | 0 | 0 | 0 | 0 | 0 | 0 | 0 | 0 | -36624.8102 | 18544.6857 | 0 | 0 | 224350.8342 | 0 | 0 | 0 | 0 | 0 | 229769.6397
2016-10-27 04:00 | 0 | 171762.8412 | 0 | 0 | 0 | 0 | 0 | 380313 | 0 | 0 | 0 | 0 | 0 | 0 | 0 | 0 | 0 | 440596.7786 | 19732343.576 | 6264720.4296 | 0 | 0 | 1918186.2213 | 0 | 0 | 0 | 0 | 0 | 0 | 0 | 0 | 0 | 0 | -103019.2391 | 18544.6857 | 0 | 0 | 0 | 0 | 0 | 0 | 0 | 0 | 229769.6397
2016-10-27 05:00 | 0 | 174178.3004 | 0 | 0 | 0 | 0 | 0 | 361970 | 0 | 0 | 0 | 0 | 0 | 0 | 0 | 0 | 0 | 367384.6844 | 19747179.3246 | 6264720.4296 | 0 | 0 | 1688416.5816 | 0 | 0 | 0 | 0 | 0 | 0 | 0 | 0 | 0 | 0 | -82260.7799 | 18544.6857 | 0 | 0 | 0 | 0 | 0 | 0 | 0 | 0 | 229769.6397
2016-10-27 06:00 | 0 | 174100.6385 | 0 | 0 | 0 | 0 | 0 | 348505 | 0 | 0 | 0 | 0 | 0 | 0 | 0 | 0 | 0 | 306087.3212 | 19762015.0732 | 6264720.4296 | 0 | 0 | 1458646.9419 | 0 | 0 | 0 | 0 | 0 | 0 | 0 | 0 | 0 | 0 | -68873.4418 | 18544.6857 | 0 | 0 | 0 | 0 | 0 | 0 | 0 | 0 | 229769.6397
2016-10-27 07:00 | 0 | 173581.5946 | 0 | 0 | 0 | 0 | 0 | 341247 | 0 | 0 | 0 | 0 | 0 | 0 | 0 | 0 | 0 | 336646.6931 | 19776850.8218 | 6040369.5954 | 0 | 0 | 1228877.3023 | 0 | 0 | 0 | 0 | 0 | 0 | 0 | 0 | 0 | 0 | 34336.373 | 18544.6857 | 0 | 0 | 224350.8342 | 0 | 0 | 0 | 0 | 0 | 229769.6397
2016-10-27 08:00 | 0 | 174033.8247 | 0 | 0 | 0 | 0 | 0 | 340680 | 0 | 0 | 0 | 0 | 0 | 0 | 0 | 0 | 0 | 331722.4938 | 19791686.5703 | 5911108.0899 | 0 | 0 | 999107.6626 | 0 | 0 | 0 | 0 | 0 | 0 | 0 | 0 | 0 | 0 | -5532.8082 | 18544.6857 | 0 | 0 | 129261.5055 | 0 | 0 | 0 | 0 | 0 | 229769.6397
2016-10-27 09:00 | 0 | 197669.3602 | 0 | 0 | 0 | 0 | 0 | 350607 | 0 | 0 | 0 | 0 | 0 | 0 | 0 | 0 | 0 | 289530.5129 | 19806522.3189 | 5911108.0899 | 0 | 0 | 769338.0229 | 0 | 0 | 0 | 0 | 0 | 0 | 0 | 0 | 0 | 0 | -47406.7201 | 18544.6857 | 0 | 0 | 0 | 0 | 0 | 0 | 0 | 0 | 229769.6397
2016-10-27 10:00 | 0 | 192430.2419 | 0 | 0 | 0 | 0 | 0 | 376569 | 0 | 0 | 0 | 0 | 0 | 0 | 0 | 0 | 0 | 219569.5368 | 19821358.0675 | 5911108.0899 | 0 | 0 | 539568.3832 | 0 | 0 | 0 | 0 | 0 | 0 | 0 | 0 | 0 | 0 | -78607.8384 | 18544.6857 | 0 | 0 | 0 | 0 | 0 | 0 | 0 | 0 | 229769.6397
2016-10-27 11:00 | 0 | 188301.3533 | 0 | 0 | 0 | 0 | 0 | 404673 | 0 | 0 | 0 | 0 | 0 | 0 | 0 | 0 | 0 | 48955.9882 | 19836193.8161 | 5911108.0899 | 0 | 0 | 459539.2794 | 0 | 0 | 0 | 0 | 0 | 0 | 0 | 0 | 0 | 0 | -191700.6164 | 18544.6857 | 0 | 0 | 0 | 0 | 0 | 0 | 0 | 0 | 80029.1038
2016-10-27 12:00 | 0 | 181412.755 | 0 | 0 | 0 | 0 | 0 | 417790 | 0 | 0 | 0 | 0 | 0 | 0 | 0 | 0 | 0 | 18361.8229 | 19851029.5647 | 5686757.2557 | 0 | 0 | 229769.6397 | 0 | 0 | 0 | 0 | 0 | 0 | 0 | 0 | 0 | 0 | -34375.4666 | 18544.6857 | 0 | 0 | 224350.8342 | 0 | 0 | 0 | 0 | 0 | 229769.6397
2016-10-27 13:00 | 33457.2514 | 170842.7084 | 0 | 0 | 0 | 0 | 0 | 426933 | 0 | 0 | 0 | 0 | 0 | 0 | 0 | 0 | 0 | 0 | 19865865.3133 | 5462406.4215 | 0 | 0 | 0 | 0 | 0 | 0 | 0 | 0 | 0 | 0 | 0 | 0 | 0 | -20631.2617 | 18544.6857 | 0 | 0 | 224350.8342 | 0 | 0 | 0 | 0 | 0 | 229769.6397
2016-10-27 14:00 | 346082.502 | 107672.1837 | 0 | 0 | 0 | 0 | 0 | 435210 | 0 | 0 | 0 | 0 | 0 | 0 | 0 | 0 | 0 | 0 | 19880701.0618 | 5462406.4215 | 0 | 0 | 0 | 0 | 0 | 0 | 0 | 0 | 0 | 0 | 0 | 0 | 0 | 0 | 18544.6857 | 0 | 0 | 0 | 0 | 0 | 0 | 0 | 0 | 0
2016-10-27 15:00 | 635950.6498 | 15980.6523 | 0 | 0 | 0 | 0 | 0 | 441686 | 0 | 0 | 0 | 0 | 0 | 0 | 0 | 0 | 0 | 170613.5486 | 19895536.8104 | 5462406.4215 | 0 | 0 | 0 | 0 | 0 | 0 | 0 | 0 | 0 | 0 | 0 | 0 | 0 | 191700.6164 | 18544.6857 | 0 | 0 | 0 | 0 | 0 | 0 | 0 | 0 | 0
2016-10-27 16:00 | 756198.9614 | 0 | 0 | 0 | 0 | 0 | 0 | 447689 | 0 | 0 | 0 | 0 | 0 | 0 | 0 | 0 | 0 | 341227.0972 | 19910372.559 | 5549061.6278 | 0 | 0 | 10626.8065 | 0 | 0 | 0 | 0 | 0 | 0 | 0 | 0 | 0 | 0 | 191700.6164 | 18544.6857 | 0 | 87530.5114 | 0 | 0 | 0 | 0 | 0 | 10734.1479 | 0
2016-10-27 17:00 | 763344.6353 | 0 | 0 | 0 | 0 | 0 | 0 | 454898 | 0 | 0 | 0 | 0 | 0 | 0 | 0 | 0 | 0 | 367031.1636 | 19925208.3076 | 5549061.6278 | 0 | 0 | 268926.3368 | 0 | 0 | 0 | 0 | 0 | 0 | 0 | 0 | 0 | 0 | 28993.333 | 18544.6857 | 0 | 0 | 0 | 0 | 0 | 0 | 0 | 260908.6165 | 0
2016-10-27 18:00 | 740287.9538 | 0 | 0 | 0 | 0 | 0 | 0 | 460712 | 0 | 0 | 0 | 0 | 0 | 0 | 0 | 0 | 0 | 521446.837 | 19940044.0562 | 5635716.8341 | 0 | 0 | 268926.3368 | 0 | 0 | 0 | 0 | 0 | 0 | 0 | 0 | 0 | 0 | 173500.7566 | 18544.6857 | 0 | 87530.5114 | 0 | 0 | 0 | 0 | 0 | 0 | 0
2016-10-27 19:00 | 750228.9676 | 0 | 0 | 0 | 0 | 0 | 0 | 464519 | 0 | 0 | 0 | 0 | 0 | 0 | 0 | 0 | 0 | 682183.6041 | 19954879.8048 | 5721413.385 | 0 | 0 | 268926.3368 | 0 | 0 | 0 | 0 | 0 | 0 | 0 | 0 | 0 | 0 | 180603.1092 | 18544.6857 | 0 | 86562.1727 | 0 | 0 | 0 | 0 | 0 | 0 | 0
2016-10-27 20:00 | 770508.5193 | 0 | 0 | 0 | 0 | 0 | 0 | 469105 | 0 | 0 | 0 | 0 | 0 | 0 | 0 | 0 | 0 | 852797.1527 | 19969715.5533 | 5808068.5913 | 0 | 0 | 272517.7655 | 0 | 0 | 0 | 0 | 0 | 0 | 0 | 0 | 0 | 0 | 191700.6164 | 18544.6857 | 0 | 87530.5114 | 0 | 0 | 0 | 0 | 0 | 3627.7057 | 0
2016-10-27 21:00 | 736666.2295 | 0 | 0 | 0 | 0 | 0 | 0 | 471458 | 0 | 0 | 0 | 0 | 0 | 0 | 0 | 0 | 0 | 990339.7557 | 19984551.3019 | 5894723.7976 | 0 | 0 | 277062.6395 | 0 | 0 | 0 | 0 | 0 | 0 | 0 | 0 | 0 | 0 | 154542.2505 | 18544.6857 | 0 | 87530.5114 | 0 | 0 | 0 | 0 | 0 | 4590.7818 | 0
2016-10-27 22:00 | 596984.2057 | 0 | 0 | 0 | 0 | 0 | 0 | 473190 | 0 | 0 | 0 | 0 | 0 | 0 | 0 | 0 | 0 | 1006109.6733 | 19999387.0505 | 5981379.0039 | 0 | 0 | 277062.6395 | 0 | 0 | 0 | 0 | 0 | 0 | 0 | 0 | 0 | 0 | 17719.0086 | 18544.6857 | 0 | 87530.5114 | 0 | 0 | 0 | 0 | 0 | 0 | 0
2016-10-27 23:00 | 210180.8271 | 325955.2854 | 0 | 0 | 0 | 0 | 0 | 475743 | 0 | 0 | 0 | 0 | 0 | 0 | 0 | 0 | 0 | 1006109.6733 | 20014222.7991 | 5981379.0039 | 0 | 0 | 318492.582 | 0 | 0 | 0 | 0 | 0 | 0 | 0 | 0 | 0 | 0 | 0 | 18544.6857 | 0 | 0 | 0 | 0 | 0 | 0 | 0 | 41848.4268 | 0
2016-10-28 | 5205.9338 | 414677.97 | 0 | 0 | 0 | 0 | 0 | 471538 | 0 | 0 | 0 | 0 | 0 | 0 | 0 | 0 | 0 | 943632.7574 | 20029058.5477 | 5981379.0039 | 0 | 0 | 318492.582 | 0 | 0 | 0 | 0 | 0 | 0 | 0 | 0 | 0 | 0 | -70198.7819 | 18544.6857 | 0 | 0 | 0 | 0 | 0 | 0 | 0 | 0 | 0
2016-10-28 01:00 | 566.7248 | 476739.2235 | 0 | 0 | 0 | 0 | 0 | 458174 | 0 | 0 | 0 | 0 | 0 | 0 | 0 | 0 | 0 | 944155.4211 | 20043894.2963 | 5981379.0039 | 0 | 0 | 318492.582 | 0 | 0 | 0 | 0 | 0 | 0 | 0 | 0 | 0 | 0 | 587.2626 | 18544.6857 | 0 | 0 | 0 | 0 | 0 | 0 | 0 | 0 | 0
2016-10-28 02:00 | 360.369 | 513844.4191 | 0 | 0 | 0 | 0 | 0 | 435168 | 0 | 0 | 0 | 0 | 0 | 0 | 0 | 0 | 0 | 997993.3923 | 20058730.0448 | 5981379.0039 | 0 | 0 | 318492.582 | 0 | 0 | 0 | 0 | 0 | 0 | 0 | 0 | 0 | 0 | 60492.1024 | 18544.6857 | 0 | 0 | 0 | 0 | 0 | 0 | 0 | 0 | 0
2016-10-28 03:00 | 36.522 | 233883.5474 | 0 | 0 | 0 | 0 | 0 | 407076 | 0 | 0 | 0 | 0 | 0 | 0 | 0 | 0 | 0 | 827379.8437 | 20073565.7934 | 5981379.0039 | 0 | 0 | 318492.582 | 0 | 0 | 0 | 0 | 0 | 0 | 0 | 0 | 0 | 0 | -191700.6164 | 18544.6857 | 0 | 0 | 0 | 0 | 0 | 0 | 0 | 0 | 0
2016-10-28 04:00 | 0 | 207419.0693 | 0 | 0 | 0 | 0 | 0 | 380575 | 0 | 0 | 0 | 0 | 0 | 0 | 0 | 0 | 0 | 656766.2951 | 20088401.542 | 5981379.0039 | 0 | 0 | 318492.582 | 0 | 0 | 0 | 0 | 0 | 0 | 0 | 0 | 0 | 0 | -191700.6164 | 18544.6857 | 0 | 0 | 0 | 0 | 0 | 0 | 0 | 0 | 0
2016-10-28 05:00 | 0 | 557897.7586 | 0 | 0 | 0 | 0 | 0 | 360923 | 0 | 0 | 0 | 0 | 0 | 0 | 0 | 0 | 0 | 815569.0599 | 20103237.2906 | 5981379.0039 | 0 | 0 | 318492.582 | 0 | 0 | 0 | 0 | 0 | 0 | 0 | 0 | 0 | 0 | 178430.0729 | 18544.6857 | 0 | 0 | 0 | 0 | 0 | 0 | 0 | 0 | 0
2016-10-28 06:00 | 0 | 173781.0693 | 0 | 0 | 0 | 0 | 0 | 346937 | 0 | 0 | 0 | 0 | 0 | 0 | 0 | 0 | 0 | 644955.5114 | 20118073.0392 | 5981379.0039 | 0 | 0 | 318492.582 | 0 | 0 | 0 | 0 | 0 | 0 | 0 | 0 | 0 | 0 | -191700.6164 | 18544.6857 | 0 | 0 | 0 | 0 | 0 | 0 | 0 | 0 | 0
2016-10-28 07:00 | 0 | 167089.0693 | 0 | 0 | 0 | 0 | 0 | 340245 | 0 | 0 | 0 | 0 | 0 | 0 | 0 | 0 | 0 | 474341.9628 | 20132908.7878 | 5981379.0039 | 0 | 0 | 318492.582 | 0 | 0 | 0 | 0 | 0 | 0 | 0 | 0 | 0 | 0 | -191700.6164 | 18544.6857 | 0 | 0 | 0 | 0 | 0 | 0 | 0 | 0 | 0
2016-10-28 08:00 | 0 | 539919.4518 | 0 | 0 | 0 | 0 | 0 | 339281 | 0 | 0 | 0 | 0 | 0 | 0 | 0 | 0 | 0 | 636405.4146 | 20147744.5363 | 5981379.0039 | 0 | 0 | 318492.582 | 0 | 0 | 0 | 0 | 0 | 0 | 0 | 0 | 0 | 0 | 182093.7661 | 18544.6857 | 0 | 0 | 0 | 0 | 0 | 0 | 0 | 0 | 0
2016-10-28 09:00 | 0 | 558184.3021 | 0 | 0 | 0 | 0 | 0 | 347939 | 0 | 0 | 0 | 0 | 0 | 0 | 0 | 0 | 0 | 807018.9632 | 20162580.2849 | 5981379.0039 | 0 | 0 | 318492.582 | 0 | 0 | 0 | 0 | 0 | 0 | 0 | 0 | 0 | 0 | 191700.6164 | 18544.6857 | 0 | 0 | 0 | 0 | 0 | 0 | 0 | 0 | 0
2016-10-28 10:00 | 0 | 201500.0693 | 0 | 0 | 0 | 0 | 0 | 374656 | 0 | 0 | 0 | 0 | 0 | 0 | 0 | 0 | 0 | 636405.4146 | 20177416.0335 | 5981379.0039 | 0 | 0 | 318492.582 | 0 | 0 | 0 | 0 | 0 | 0 | 0 | 0 | 0 | 0 | -191700.6164 | 18544.6857 | 0 | 0 | 0 | 0 | 0 | 0 | 0 | 0 | 0
2016-10-28 11:00 | 0 | 228534.0693 | 0 | 0 | 0 | 0 | 0 | 401690 | 0 | 0 | 0 | 0 | 0 | 0 | 0 | 0 | 0 | 465791.866 | 20192251.7821 | 5981379.0039 | 0 | 0 | 318492.582 | 0 | 0 | 0 | 0 | 0 | 0 | 0 | 0 | 0 | 0 | -191700.6164 | 18544.6857 | 0 | 0 | 0 | 0 | 0 | 0 | 0 | 0 | 0
2016-10-28 12:00 | 0 | 240479.0693 | 0 | 0 | 0 | 0 | 0 | 413635 | 0 | 0 | 0 | 0 | 0 | 0 | 0 | 0 | 0 | 295178.3175 | 20207087.5307 | 5981379.0039 | 0 | 0 | 318492.582 | 0 | 0 | 0 | 0 | 0 | 0 | 0 | 0 | 0 | 0 | -191700.6164 | 18544.6857 | 0 | 0 | 0 | 0 | 0 | 0 | 0 | 0 | 0
2016-10-28 13:00 | 20735.7706 | 280528.5007 | 0 | 0 | 0 | 0 | 0 | 422680 | 0 | 0 | 0 | 0 | 0 | 0 | 0 | 0 | 0 | 170613.5486 | 20221923.2792 | 5981379.0039 | 0 | 0 | 318492.582 | 0 | 0 | 0 | 0 | 0 | 0 | 0 | 0 | 0 | 0 | -139960.4145 | 18544.6857 | 0 | 0 | 0 | 0 | 0 | 0 | 0 | 0 | 0
2016-10-28 14:00 | 193809.4133 | 64277.656 | 0 | 0 | 0 | 0 | 0 | 431243 | 0 | 0 | 0 | 0 | 0 | 0 | 0 | 0 | 0 | 0 | 20236759.0278 | 5981379.0039 | 0 | 0 | 318492.582 | 0 | 0 | 0 | 0 | 0 | 0 | 0 | 0 | 0 | 0 | -191700.6164 | 18544.6857 | 0 | 0 | 0 | 0 | 0 | 0 | 0 | 0 | 0
2016-10-28 15:00 | 415157.1575 | 40927.5282 | 0 | 0 | 0 | 0 | 0 | 437540 | 0 | 0 | 0 | 0 | 0 | 0 | 0 | 0 | 0 | 0 | 20251594.7764 | 5981379.0039 | 0 | 0 | 318492.582 | 0 | 0 | 0 | 0 | 0 | 0 | 0 | 0 | 0 | 0 | 0 | 18544.6857 | 0 | 0 | 0 | 0 | 0 | 0 | 0 | 0 | 0
2016-10-28 16:00 | 544800.2203 | 0 | 0 | 0 | 0 | 0 | 0 | 443197 | 0 | 0 | 0 | 0 | 0 | 0 | 0 | 0 | 0 | 73922.0957 | 20266430.525 | 5981379.0039 | 0 | 0 | 318492.582 | 0 | 0 | 0 | 0 | 0 | 0 | 0 | 0 | 0 | 0 | 83058.5345 | 18544.6857 | 0 | 0 | 0 | 0 | 0 | 0 | 0 | 0 | 0
2016-10-28 17:00 | 582133.4879 | 0 | 0 | 0 | 0 | 0 | 0 | 449351 | 0 | 0 | 0 | 0 | 0 | 0 | 0 | 0 | 0 | 101915.2588 | 20281266.2736 | 5981379.0039 | 0 | 0 | 400449.5439 | 0 | 0 | 0 | 0 | 0 | 0 | 0 | 0 | 0 | 0 | 31452.9922 | 18544.6857 | 0 | 0 | 0 | 0 | 0 | 0 | 0 | 82784.81 | 0
2016-10-28 18:00 | 596443.0593 | 0 | 0 | 0 | 0 | 0 | 0 | 454376 | 0 | 0 | 0 | 0 | 0 | 0 | 0 | 0 | 0 | 211850.1713 | 20296102.0222 | 5981379.0039 | 0 | 0 | 400449.5439 | 0 | 0 | 0 | 0 | 0 | 0 | 0 | 0 | 0 | 0 | 123522.3735 | 18544.6857 | 0 | 0 | 0 | 0 | 0 | 0 | 0 | 0 | 0
2016-10-28 19:00 | 611135.5869 | 0 | 0 | 0 | 0 | 0 | 0 | 456865 | 0 | 0 | 0 | 0 | 0 | 0 | 0 | 0 | 0 | 332646.2233 | 20310937.7707 | 5981379.0039 | 0 | 0 | 400449.5439 | 0 | 0 | 0 | 0 | 0 | 0 | 0 | 0 | 0 | 0 | 135725.9012 | 18544.6857 | 0 | 0 | 0 | 0 | 0 | 0 | 0 | 0 | 0
2016-10-28 20:00 | 595460.7701 | 0 | 0 | 0 | 0 | 0 | 0 | 459630 | 0 | 0 | 0 | 0 | 0 | 0 | 0 | 0 | 0 | 437030.8384 | 20325773.5193 | 5981379.0039 | 0 | 0 | 400449.5439 | 0 | 0 | 0 | 0 | 0 | 0 | 0 | 0 | 0 | 0 | 117286.0844 | 18544.6857 | 0 | 0 | 0 | 0 | 0 | 0 | 0 | 0 | 0
2016-10-28 21:00 | 558569.5475 | 0 | 0 | 0 | 0 | 0 | 0 | 460343 | 0 | 0 | 0 | 0 | 0 | 0 | 0 | 0 | 0 | 507947.6954 | 20340609.2679 | 5981379.0039 | 0 | 0 | 400449.5439 | 0 | 0 | 0 | 0 | 0 | 0 | 0 | 0 | 0 | 0 | 79681.8618 | 18544.6857 | 0 | 0 | 0 | 0 | 0 | 0 | 0 | 0 | 0
2016-10-28 22:00 | 435108.7563 | 0 | 0 | 0 | 0 | 0 | 0 | 459351 | 0 | 0 | 0 | 0 | 0 | 0 | 0 | 0 | 0 | 469867.3282 | 20355445.0165 | 5981379.0039 | 0 | 0 | 400449.5439 | 0 | 0 | 0 | 0 | 0 | 0 | 0 | 0 | 0 | 0 | -42786.9294 | 18544.6857 | 0 | 0 | 0 | 0 | 0 | 0 | 0 | 0 | 0
2016-10-28 23:00 | 217763.5316 | 209707.5166 | 0 | 0 | 0 | 0 | 0 | 458141 | 0 | 0 | 0 | 0 | 0 | 0 | 0 | 0 | 0 | 299253.7796 | 20370280.7651 | 5981379.0039 | 0 | 0 | 541510.663 | 0 | 0 | 0 | 0 | 0 | 0 | 0 | 0 | 0 | 0 | -191700.6164 | 18544.6857 | 0 | 0 | 0 | 0 | 0 | 0 | 0 | 142485.9789 | 0
2016-10-29 | 6365.8781 | 404286.9364 | 0 | 0 | 0 | 0 | 0 | 451526 | 0 | 0 | 0 | 0 | 0 | 0 | 0 | 0 | 0 | 246371.8742 | 20385116.5137 | 5981379.0039 | 0 | 0 | 541510.663 | 0 | 0 | 0 | 0 | 0 | 0 | 0 | 0 | 0 | 0 | -59417.8713 | 18544.6857 | 0 | 0 | 0 | 0 | 0 | 0 | 0 | 0 | 0
2016-10-29 01:00 | 464.1716 | 430697.0581 | 0 | 0 | 0 | 0 | 0 | 438382 | 0 | 0 | 0 | 0 | 0 | 0 | 0 | 0 | 0 | 223440.6184 | 20399952.2622 | 5981379.0039 | 0 | 0 | 541510.663 | 0 | 0 | 0 | 0 | 0 | 0 | 0 | 0 | 0 | 0 | -25765.456 | 18544.6857 | 0 | 0 | 0 | 0 | 0 | 0 | 0 | 0 | 0
2016-10-29 02:00 | 426.3846 | 447513.5799 | 0 | 0 | 0 | 0 | 0 | 419698 | 0 | 0 | 0 | 0 | 0 | 0 | 0 | 0 | 0 | 232071.1965 | 20414788.0108 | 5981379.0039 | 0 | 0 | 541510.663 | 0 | 0 | 0 | 0 | 0 | 0 | 0 | 0 | 0 | 0 | 9697.2788 | 18544.6857 | 0 | 0 | 0 | 0 | 0 | 0 | 0 | 0 | 0
2016-10-29 03:00 | 31.2462 | 452608.2744 | 0 | 0 | 0 | 0 | 0 | 398575 | 0 | 0 | 0 | 0 | 0 | 0 | 0 | 0 | 0 | 263683.8495 | 20429623.7594 | 5981379.0039 | 0 | 0 | 541510.663 | 0 | 0 | 0 | 0 | 0 | 0 | 0 | 0 | 0 | 0 | 35519.8349 | 18544.6857 | 0 | 0 | 0 | 0 | 0 | 0 | 0 | 0 | 0
2016-10-29 04:00 | 0 | 203757.0693 | 0 | 0 | 0 | 0 | 0 | 376913 | 0 | 0 | 0 | 0 | 0 | 0 | 0 | 0 | 0 | 93070.3009 | 20444459.508 | 5981379.0039 | 0 | 0 | 541510.663 | 0 | 0 | 0 | 0 | 0 | 0 | 0 | 0 | 0 | 0 | -191700.6164 | 18544.6857 | 0 | 0 | 0 | 0 | 0 | 0 | 0 | 0 | 0
2016-10-29 05:00 | 0 | 446479.458 | 0 | 0 | 0 | 0 | 0 | 358730 | 0 | 0 | 0 | 0 | 0 | 0 | 0 | 0 | 0 | 154662.5482 | 20459295.2566 | 5981379.0039 | 0 | 0 | 541510.663 | 0 | 0 | 0 | 0 | 0 | 0 | 0 | 0 | 0 | 0 | 69204.7722 | 18544.6857 | 0 | 0 | 0 | 0 | 0 | 0 | 0 | 0 | 0
2016-10-29 06:00 | 0 | 434367.7271 | 0 | 0 | 0 | 0 | 0 | 345598 | 0 | 0 | 0 | 0 | 0 | 0 | 0 | 0 | 0 | 217162.835 | 20474131.0052 | 5981379.0039 | 0 | 0 | 541510.663 | 0 | 0 | 0 | 0 | 0 | 0 | 0 | 0 | 0 | 0 | 70225.0413 | 18544.6857 | 0 | 0 | 0 | 0 | 0 | 0 | 0 | 0 | 0
2016-10-29 07:00 | 0 | 162980.0693 | 0 | 0 | 0 | 0 | 0 | 336136 | 0 | 0 | 0 | 0 | 0 | 0 | 0 | 0 | 0 | 46549.2864 | 20488966.7537 | 5981379.0039 | 0 | 0 | 541510.663 | 0 | 0 | 0 | 0 | 0 | 0 | 0 | 0 | 0 | 0 | -191700.6164 | 18544.6857 | 0 | 0 | 0 | 0 | 0 | 0 | 0 | 0 | 0
2016-10-29 08:00 | 0 | 400987.5253 | 0 | 0 | 0 | 0 | 0 | 331955 | 0 | 0 | 0 | 0 | 0 | 0 | 0 | 0 | 0 | 91483.4637 | 20503802.5023 | 5981379.0039 | 0 | 0 | 541510.663 | 0 | 0 | 0 | 0 | 0 | 0 | 0 | 0 | 0 | 0 | 50487.8396 | 18544.6857 | 0 | 0 | 0 | 0 | 0 | 0 | 0 | 0 | 0
2016-10-29 09:00 | 0 | 412539.2726 | 0 | 0 | 0 | 0 | 0 | 334188 | 0 | 0 | 0 | 0 | 0 | 0 | 0 | 0 | 0 | 144711.326 | 20518638.2509 | 5981379.0039 | 0 | 0 | 541510.663 | 0 | 0 | 0 | 0 | 0 | 0 | 0 | 0 | 0 | 0 | 59806.5869 | 18544.6857 | 0 | 0 | 0 | 0 | 0 | 0 | 0 | 0 | 0
2016-10-29 10:00 | 0 | 373150.8648 | 0 | 0 | 0 | 0 | 0 | 341183 | 0 | 0 | 0 | 0 | 0 | 0 | 0 | 0 | 0 | 156657.9554 | 20533473.9995 | 5981379.0039 | 0 | 0 | 541510.663 | 0 | 0 | 0 | 0 | 0 | 0 | 0 | 0 | 0 | 0 | 13423.1791 | 18544.6857 | 0 | 0 | 0 | 0 | 0 | 0 | 0 | 0 | 0
2016-10-29 11:00 | 0 | 338481.6842 | 0 | 0 | 0 | 0 | 0 | 353400 | 0 | 0 | 0 | 0 | 0 | 0 | 0 | 0 | 0 | 126875.884 | 20548309.7481 | 5981379.0039 | 0 | 0 | 541510.663 | 0 | 0 | 0 | 0 | 0 | 0 | 0 | 0 | 0 | 0 | -33463.0015 | 18544.6857 | 0 | 0 | 0 | 0 | 0 | 0 | 0 | 0 | 0
2016-10-29 12:00 | 0 | 316124.7415 | 0 | 0 | 0 | 0 | 0 | 366362 | 0 | 0 | 0 | 0 | 0 | 0 | 0 | 0 | 0 | 65659.9537 | 20563145.4967 | 5981379.0039 | 0 | 0 | 541510.663 | 0 | 0 | 0 | 0 | 0 | 0 | 0 | 0 | 0 | 0 | -68781.9442 | 18544.6857 | 0 | 0 | 0 | 0 | 0 | 0 | 0 | 0 | 0
2016-10-29 13:00 | 21437.0711 | 302682.3858 | 0 | 0 | 0 | 0 | 0 | 379350 | 0 | 0 | 0 | 0 | 0 | 0 | 0 | 0 | 0 | 0 | 20577981.2452 | 5981379.0039 | 0 | 0 | 541510.663 | 0 | 0 | 0 | 0 | 0 | 0 | 0 | 0 | 0 | 0 | -73775.2288 | 18544.6857 | 0 | 0 | 0 | 0 | 0 | 0 | 0 | 0 | 0
2016-10-29 14:00 | 292095.0326 | 253115.9493 | 0 | 0 | 0 | 0 | 0 | 393060 | 0 | 0 | 0 | 0 | 0 | 0 | 0 | 0 | 0 | 0 | 20592816.9938 | 5981379.0039 | 0 | 0 | 673780.8963 | 0 | 0 | 0 | 0 | 0 | 0 | 0 | 0 | 0 | 0 | 0 | 18544.6857 | 0 | 0 | 0 | 0 | 0 | 0 | 0 | 133606.2962 | 0
2016-10-29 15:00 | 586059.3488 | 0 | 0 | 0 | 0 | 0 | 0 | 402815 | 0 | 0 | 0 | 0 | 0 | 0 | 0 | 0 | 0 | 68680.545 | 20607652.7424 | 6068034.2102 | 0 | 0 | 673780.8963 | 0 | 0 | 0 | 0 | 0 | 0 | 0 | 0 | 0 | 0 | 77169.1517 | 18544.6857 | 0 | 87530.5114 | 0 | 0 | 0 | 0 | 0 | 0 | 0
2016-10-29 16:00 | 724290.3402 | 0 | 0 | 0 | 0 | 0 | 0 | 410672 | 0 | 0 | 0 | 0 | 0 | 0 | 0 | 0 | 0 | 239294.0936 | 20622488.491 | 6154689.4165 | 0 | 0 | 689464.9977 | 0 | 0 | 0 | 0 | 0 | 0 | 0 | 0 | 0 | 0 | 191700.6164 | 18544.6857 | 0 | 87530.5114 | 0 | 0 | 0 | 0 | 0 | 15842.5267 | 0
2016-10-29 17:00 | 742510.3923 | 0 | 0 | 0 | 0 | 0 | 0 | 417739 | 0 | 0 | 0 | 0 | 0 | 0 | 0 | 0 | 0 | 409907.6421 | 20637324.2396 | 6241344.6227 | 0 | 0 | 716190.6206 | 0 | 0 | 0 | 0 | 0 | 0 | 0 | 0 | 0 | 0 | 191700.6164 | 18544.6857 | 0 | 87530.5114 | 0 | 0 | 0 | 0 | 0 | 26995.5788 | 0
2016-10-29 18:00 | 732426.6165 | 0 | 0 | 0 | 0 | 0 | 0 | 425048 | 0 | 0 | 0 | 0 | 0 | 0 | 0 | 0 | 0 | 580521.1907 | 20652159.9881 | 6327999.829 | 0 | 0 | 725697.3956 | 0 | 0 | 0 | 0 | 0 | 0 | 0 | 0 | 0 | 0 | 191700.6164 | 18544.6857 | 0 | 87530.5114 | 0 | 0 | 0 | 0 | 0 | 9602.803 | 0
2016-10-29 19:00 | 743698.7949 | 0 | 0 | 0 | 0 | 0 | 0 | 430421 | 0 | 0 | 0 | 0 | 0 | 0 | 0 | 0 | 0 | 544621.5678 | 20666995.7367 | 6414655.0353 | 0 | 0 | 970761.2558 | 0 | 0 | 0 | 0 | 0 | 0 | 0 | 0 | 0 | 0 | -40336.655 | 18544.6857 | 0 | 87530.5114 | 0 | 0 | 0 | 0 | 0 | 247539.2528 | 0
2016-10-29 20:00 | 764869.2807 | 0 | 0 | 0 | 0 | 0 | 0 | 436729 | 0 | 0 | 0 | 0 | 0 | 0 | 0 | 0 | 0 | 715235.1164 | 20681831.4853 | 6501310.2416 | 0 | 0 | 1000822.0783 | 0 | 0 | 0 | 0 | 0 | 0 | 0 | 0 | 0 | 0 | 191700.6164 | 18544.6857 | 0 | 87530.5114 | 0 | 0 | 0 | 0 | 0 | 30364.4672 | 0
2016-10-29 21:00 | 766465.3804 | 0 | 0 | 0 | 0 | 0 | 0 | 439461 | 0 | 0 | 0 | 0 | 0 | 0 | 0 | 0 | 0 | 885848.665 | 20696667.2339 | 6587965.4479 | 0 | 0 | 1029758.3595 | 0 | 0 | 0 | 0 | 0 | 0 | 0 | 0 | 0 | 0 | 191700.6164 | 18544.6857 | 0 | 87530.5114 | 0 | 0 | 0 | 0 | 0 | 29228.5668 | 0
2016-10-29 22:00 | 680594.9256 | 0 | 0 | 0 | 0 | 0 | 0 | 439395 | 0 | 0 | 0 | 0 | 0 | 0 | 0 | 0 | 0 | 1006109.6733 | 20711502.9825 | 6674620.6542 | 0 | 0 | 1029758.3595 | 0 | 0 | 0 | 0 | 0 | 0 | 0 | 0 | 0 | 0 | 135124.7285 | 18544.6857 | 0 | 87530.5114 | 0 | 0 | 0 | 0 | 0 | 0 | 0
2016-10-29 23:00 | 300719.921 | 157669.7647 | 0 | 0 | 0 | 0 | 0 | 439845 | 0 | 0 | 0 | 0 | 0 | 0 | 0 | 0 | 0 | 1006109.6733 | 20726338.7311 | 6674620.6542 | 0 | 0 | 1029758.3595 | 0 | 0 | 0 | 0 | 0 | 0 | 0 | 0 | 0 | 0 | 0 | 18544.6857 | 0 | 0 | 0 | 0 | 0 | 0 | 0 | 0 | 0
2016-10-30 | 5892.4957 | 274028.988 | 0 | 0 | 0 | 0 | 0 | 433880 | 0 | 0 | 0 | 0 | 0 | 0 | 0 | 0 | 0 | 963009.1123 | 20741174.4796 | 6674620.6542 | 0 | 0 | 799988.7198 | 0 | 0 | 0 | 0 | 0 | 0 | 0 | 0 | 0 | 0 | -48427.5966 | 18544.6857 | 0 | 0 | 0 | 0 | 0 | 0 | 0 | 0 | 229769.6397
2016-10-30 01:00 | 501.3657 | 293164.8279 | 0 | 0 | 0 | 0 | 0 | 421469 | 0 | 0 | 0 | 0 | 0 | 0 | 0 | 0 | 0 | 943187.1332 | 20756010.2282 | 6674620.6542 | 0 | 0 | 570219.0801 | 0 | 0 | 0 | 0 | 0 | 0 | 0 | 0 | 0 | 0 | -22271.8867 | 18544.6857 | 0 | 0 | 0 | 0 | 0 | 0 | 0 | 0 | 229769.6397
2016-10-30 02:00 | 392.4589 | 303581.0648 | 0 | 0 | 0 | 0 | 0 | 405072 | 0 | 0 | 0 | 0 | 0 | 0 | 0 | 0 | 0 | 947132.0078 | 20770845.9768 | 6674620.6542 | 0 | 0 | 340449.4405 | 0 | 0 | 0 | 0 | 0 | 0 | 0 | 0 | 0 | 0 | 4432.4434 | 18544.6857 | 0 | 0 | 0 | 0 | 0 | 0 | 0 | 0 | 229769.6397
2016-10-30 03:00 | 30.2246 | 303756.102 | 0 | 0 | 0 | 0 | 0 | 385088 | 0 | 0 | 0 | 0 | 0 | 0 | 0 | 0 | 0 | 968696.037 | 20785681.7254 | 6674620.6542 | 0 | 0 | 110679.8008 | 0 | 0 | 0 | 0 | 0 | 0 | 0 | 0 | 0 | 0 | 24229.2463 | 18544.6857 | 0 | 0 | 0 | 0 | 0 | 0 | 0 | 0 | 229769.6397
2016-10-30 04:00 | 0 | 298011.0765 | 0 | 0 | 0 | 0 | 0 | 364576 | 0 | 0 | 0 | 0 | 0 | 0 | 0 | 0 | 0 | 892948.4849 | 20800517.474 | 6674620.6542 | 0 | 0 | 110679.8008 | 0 | 0 | 0 | 0 | 0 | 0 | 0 | 0 | 0 | 0 | -85109.6092 | 18544.6857 | 0 | 0 | 0 | 0 | 0 | 0 | 0 | 0 | 0
2016-10-30 05:00 | 0 | 286452.4892 | 0 | 0 | 0 | 0 | 0 | 348139 | 0 | 0 | 0 | 0 | 0 | 0 | 0 | 0 | 0 | 821542.72 | 20815353.2226 | 6674620.6542 | 0 | 0 | 110679.8008 | 0 | 0 | 0 | 0 | 0 | 0 | 0 | 0 | 0 | 0 | -80231.1965 | 18544.6857 | 0 | 0 | 0 | 0 | 0 | 0 | 0 | 0 | 0
2016-10-30 06:00 | 0 | 269018.743 | 0 | 0 | 0 | 0 | 0 | 334018 | 0 | 0 | 0 | 0 | 0 | 0 | 0 | 0 | 0 | 800381.3232 | 20830188.9711 | 6674620.6542 | 0 | 0 | 0 | 0 | 0 | 0 | 0 | 0 | 0 | 0 | 0 | 0 | 0 | -23776.8504 | 18544.6857 | 0 | 0 | 0 | 0 | 0 | 0 | 0 | 0 | 110679.8008
2016-10-30 07:00 | 0 | 253465.9008 | 0 | 0 | 0 | 0 | 0 | 324431 | 0 | 0 | 0 | 0 | 0 | 0 | 0 | 0 | 0 | 720717.6146 | 20845024.7197 | 6674620.6542 | 0 | 0 | 0 | 0 | 0 | 0 | 0 | 0 | 0 | 0 | 0 | 0 | 0 | -89509.7849 | 18544.6857 | 0 | 0 | 0 | 0 | 0 | 0 | 0 | 0 | 0
2016-10-30 08:00 | 0 | 239144.6536 | 0 | 0 | 0 | 0 | 0 | 318956 | 0 | 0 | 0 | 0 | 0 | 0 | 0 | 0 | 0 | 633180.746 | 20859860.4683 | 6674620.6542 | 0 | 0 | 0 | 0 | 0 | 0 | 0 | 0 | 0 | 0 | 0 | 0 | 0 | -98356.0321 | 18544.6857 | 0 | 0 | 0 | 0 | 0 | 0 | 0 | 0 | 0
2016-10-30 09:00 | 0 | 216477.1682 | 0 | 0 | 0 | 0 | 0 | 317742 | 0 | 0 | 0 | 0 | 0 | 0 | 0 | 0 | 0 | 526550.2755 | 20874696.2169 | 6674620.6542 | 0 | 0 | 0 | 0 | 0 | 0 | 0 | 0 | 0 | 0 | 0 | 0 | 0 | -119809.5175 | 18544.6857 | 0 | 0 | 0 | 0 | 0 | 0 | 0 | 0 | 0
2016-10-30 10:00 | 0 | 209857.5331 | 0 | 0 | 0 | 0 | 0 | 321987 | 0 | 0 | 0 | 0 | 0 | 0 | 0 | 0 | 0 | 410250.2796 | 20889531.9655 | 6674620.6542 | 0 | 0 | 0 | 0 | 0 | 0 | 0 | 0 | 0 | 0 | 0 | 0 | 0 | -130674.1527 | 18544.6857 | 0 | 0 | 0 | 0 | 0 | 0 | 0 | 0 | 0
2016-10-30 11:00 | 0 | 206548.621 | 0 | 0 | 0 | 0 | 0 | 330156 | 0 | 0 | 0 | 0 | 0 | 0 | 0 | 0 | 0 | 283734.942 | 20904367.7141 | 6674620.6542 | 0 | 0 | 0 | 0 | 0 | 0 | 0 | 0 | 0 | 0 | 0 | 0 | 0 | -142152.0647 | 18544.6857 | 0 | 0 | 0 | 0 | 0 | 0 | 0 | 0 | 0
2016-10-30 12:00 | 0 | 200435.3226 | 0 | 0 | 0 | 0 | 0 | 342297 | 0 | 0 | 0 | 0 | 0 | 0 | 0 | 0 | 0 | 140973.2789 | 20919203.4626 | 6674620.6542 | 0 | 0 | 0 | 0 | 0 | 0 | 0 | 0 | 0 | 0 | 0 | 0 | 0 | -160406.3631 | 18544.6857 | 0 | 0 | 0 | 0 | 0 | 0 | 0 | 0 | 0
2016-10-30 13:00 | 27743.2701 | 189213.473 | 0 | 0 | 0 | 0 | 0 | 356809 | 0 | 0 | 0 | 0 | 0 | 0 | 0 | 0 | 0 | 0 | 20934039.2112 | 6674620.6542 | 0 | 0 | 0 | 0 | 0 | 0 | 0 | 0 | 0 | 0 | 0 | 0 | 0 | -158396.9425 | 18544.6857 | 0 | 0 | 0 | 0 | 0 | 0 | 0 | 0 | 0
2016-10-30 14:00 | 259065.037 | 160712.8888 | 0 | 0 | 0 | 0 | 0 | 371612 | 0 | 0 | 0 | 0 | 0 | 0 | 0 | 0 | 0 | 26362.9037 | 20948874.9598 | 6674620.6542 | 0 | 0 | 0 | 0 | 0 | 0 | 0 | 0 | 0 | 0 | 0 | 0 | 0 | 29621.2401 | 18544.6857 | 0 | 0 | 0 | 0 | 0 | 0 | 0 | 0 | 0
2016-10-30 15:00 | 496955.5566 | 0 | 0 | 0 | 0 | 0 | 0 | 384979 | 0 | 0 | 0 | 0 | 0 | 0 | 0 | 0 | 0 | 109517.2688 | 20963710.7084 | 6674620.6542 | 0 | 0 | 0 | 0 | 0 | 0 | 0 | 0 | 0 | 0 | 0 | 0 | 0 | 93431.8709 | 18544.6857 | 0 | 0 | 0 | 0 | 0 | 0 | 0 | 0 | 0
2016-10-30 16:00 | 609526.227 | 0 | 0 | 0 | 0 | 0 | 0 | 398469 | 0 | 0 | 0 | 0 | 0 | 0 | 0 | 0 | 0 | 280130.8174 | 20978546.457 | 6674620.6542 | 0 | 0 | 803.8057 | 0 | 0 | 0 | 0 | 0 | 0 | 0 | 0 | 0 | 0 | 191700.6164 | 18544.6857 | 0 | 0 | 0 | 0 | 0 | 0 | 0 | 811.9249 | 0
2016-10-30 17:00 | 642313.4487 | 0 | 0 | 0 | 0 | 0 | 0 | 411094 | 0 | 0 | 0 | 0 | 0 | 0 | 0 | 0 | 0 | 450744.3659 | 20993382.2056 | 6695385.0593 | 0 | 0 | 803.8057 | 0 | 0 | 0 | 0 | 0 | 0 | 0 | 0 | 0 | 0 | 191700.6164 | 18544.6857 | 0 | 20974.1466 | 0 | 0 | 0 | 0 | 0 | 0 | 0
2016-10-30 18:00 | 650820.2895 | 103021.3156 | 0 | 0 | 0 | 0 | 0 | 421927 | 0 | 0 | 0 | 0 | 0 | 0 | 0 | 0 | 0 | 544768.2046 | 21008217.9541 | 6695385.0593 | 0 | 0 | 206451.7109 | 0 | 0 | 0 | 0 | 0 | 0 | 0 | 0 | 0 | 0 | 105644.7626 | 18544.6857 | 0 | 0 | 0 | 0 | 0 | 0 | 0 | 207725.1567 | 0
2016-10-30 19:00 | 653906.3574 | 0 | 0 | 0 | 0 | 0 | 0 | 429488 | 0 | 0 | 0 | 0 | 0 | 0 | 0 | 0 | 0 | 715381.7532 | 21023053.7027 | 6695385.0593 | 0 | 0 | 220483.0356 | 0 | 0 | 0 | 0 | 0 | 0 | 0 | 0 | 0 | 0 | 191700.6164 | 18544.6857 | 0 | 0 | 0 | 0 | 0 | 0 | 0 | 14173.0553 | 0
2016-10-30 20:00 | 642032.826 | 5108.4761 | 0 | 0 | 0 | 0 | 0 | 436896 | 0 | 0 | 0 | 0 | 0 | 0 | 0 | 0 | 0 | 885995.3018 | 21037889.4513 | 6695385.0593 | 0 | 0 | 220483.0356 | 0 | 0 | 0 | 0 | 0 | 0 | 0 | 0 | 0 | 0 | 191700.6164 | 18544.6857 | 0 | 0 | 0 | 0 | 0 | 0 | 0 | 0 | 0
2016-10-30 21:00 | 594771.6538 | 0 | 0 | 0 | 0 | 0 | 0 | 441267 | 0 | 0 | 0 | 0 | 0 | 0 | 0 | 0 | 0 | 1006109.6733 | 21052725.1999 | 6695385.0593 | 0 | 0 | 220483.0356 | 0 | 0 | 0 | 0 | 0 | 0 | 0 | 0 | 0 | 0 | 134959.968 | 18544.6857 | 0 | 0 | 0 | 0 | 0 | 0 | 0 | 0 | 0
2016-10-30 22:00 | 482798.5699 | 0 | 0 | 0 | 0 | 0 | 0 | 444525 | 0 | 0 | 0 | 0 | 0 | 0 | 0 | 0 | 0 | 1006109.6733 | 21067560.9485 | 6695385.0593 | 0 | 0 | 240014.6309 | 0 | 0 | 0 | 0 | 0 | 0 | 0 | 0 | 0 | 0 | 0 | 18544.6857 | 0 | 0 | 0 | 0 | 0 | 0 | 0 | 19728.8841 | 0
2016-10-30 23:00 | 208388.0892 | 242581.8445 | 0 | 0 | 0 | 0 | 0 | 448448 | 0 | 0 | 0 | 0 | 0 | 0 | 0 | 0 | 0 | 835496.1248 | 21082396.697 | 6695385.0593 | 0 | 0 | 413935.7167 | 0 | 0 | 0 | 0 | 0 | 0 | 0 | 0 | 0 | 0 | -191700.6164 | 18544.6857 | 0 | 0 | 0 | 0 | 0 | 0 | 0 | 175677.8644 | 0
2016-10-31 | 5348.6886 | 307516.433 | 0 | 0 | 0 | 0 | 0 | 445376 | 0 | 0 | 0 | 0 | 0 | 0 | 0 | 0 | 0 | 701056.6727 | 21097232.4456 | 6695385.0593 | 0 | 0 | 413935.7167 | 0 | 0 | 0 | 0 | 0 | 0 | 0 | 0 | 0 | 0 | -151055.5641 | 18544.6857 | 0 | 0 | 0 | 0 | 0 | 0 | 0 | 0 | 0
2016-10-31 01:00 | 613.7296 | 358406.0749 | 0 | 0 | 0 | 0 | 0 | 430012 | 0 | 0 | 0 | 0 | 0 | 0 | 0 | 0 | 0 | 621368.8484 | 21112068.1942 | 6695385.0593 | 0 | 0 | 413935.7167 | 0 | 0 | 0 | 0 | 0 | 0 | 0 | 0 | 0 | 0 | -89536.8812 | 18544.6857 | 0 | 0 | 0 | 0 | 0 | 0 | 0 | 0 | 0
2016-10-31 02:00 | 514.1251 | 397128.0835 | 0 | 0 | 0 | 0 | 0 | 410424 | 0 | 0 | 0 | 0 | 0 | 0 | 0 | 0 | 0 | 593488.2837 | 21126903.9428 | 6695385.0593 | 0 | 0 | 413935.7167 | 0 | 0 | 0 | 0 | 0 | 0 | 0 | 0 | 0 | 0 | -31326.4772 | 18544.6857 | 0 | 0 | 0 | 0 | 0 | 0 | 0 | 0 | 0
2016-10-31 03:00 | 24.128 | 212933.9414 | 0 | 0 | 0 | 0 | 0 | 386114 | 0 | 0 | 0 | 0 | 0 | 0 | 0 | 0 | 0 | 422874.7352 | 21141739.6914 | 6695385.0593 | 0 | 0 | 413935.7167 | 0 | 0 | 0 | 0 | 0 | 0 | 0 | 0 | 0 | 0 | -191700.6164 | 18544.6857 | 0 | 0 | 0 | 0 | 0 | 0 | 0 | 0 | 0
2016-10-31 04:00 | 0 | 459450.5809 | 0 | 0 | 0 | 0 | 0 | 363896 | 0 | 0 | 0 | 0 | 0 | 0 | 0 | 0 | 0 | 491413.5419 | 21156575.44 | 6695385.0593 | 0 | 0 | 413935.7167 | 0 | 0 | 0 | 0 | 0 | 0 | 0 | 0 | 0 | 0 | 77009.8952 | 18544.6857 | 0 | 0 | 0 | 0 | 0 | 0 | 0 | 0 | 0
2016-10-31 05:00 | 0 | 172915.0693 | 0 | 0 | 0 | 0 | 0 | 346071 | 0 | 0 | 0 | 0 | 0 | 0 | 0 | 0 | 0 | 320799.9933 | 21171411.1885 | 6695385.0593 | 0 | 0 | 413935.7167 | 0 | 0 | 0 | 0 | 0 | 0 | 0 | 0 | 0 | 0 | -191700.6164 | 18544.6857 | 0 | 0 | 0 | 0 | 0 | 0 | 0 | 0 | 0
2016-10-31 06:00 | 0 | 161091.0693 | 0 | 0 | 0 | 0 | 0 | 334247 | 0 | 0 | 0 | 0 | 0 | 0 | 0 | 0 | 0 | 150186.4448 | 21186246.9371 | 6695385.0593 | 0 | 0 | 413935.7167 | 0 | 0 | 0 | 0 | 0 | 0 | 0 | 0 | 0 | 0 | -191700.6164 | 18544.6857 | 0 | 0 | 0 | 0 | 0 | 0 | 0 | 0 | 0
2016-10-31 07:00 | 0 | 521920.9193 | 0 | 0 | 0 | 0 | 0 | 327083 | 0 | 0 | 0 | 0 | 0 | 0 | 0 | 0 | 0 | 307087.4227 | 21201082.6857 | 6695385.0593 | 0 | 0 | 413935.7167 | 0 | 0 | 0 | 0 | 0 | 0 | 0 | 0 | 0 | 0 | 176293.2336 | 18544.6857 | 0 | 0 | 0 | 0 | 0 | 0 | 0 | 0 | 0
2016-10-31 08:00 | 0 | 153488.0693 | 0 | 0 | 0 | 0 | 0 | 326644 | 0 | 0 | 0 | 0 | 0 | 0 | 0 | 0 | 0 | 136473.8741 | 21215918.4343 | 6695385.0593 | 0 | 0 | 413935.7167 | 0 | 0 | 0 | 0 | 0 | 0 | 0 | 0 | 0 | 0 | -191700.6164 | 18544.6857 | 0 | 0 | 0 | 0 | 0 | 0 | 0 | 0 | 0
2016-10-31 09:00 | 0 | 538895.5105 | 0 | 0 | 0 | 0 | 0 | 336996 | 0 | 0 | 0 | 0 | 0 | 0 | 0 | 0 | 0 | 299659.6682 | 21230754.1829 | 6695385.0593 | 0 | 0 | 413935.7167 | 0 | 0 | 0 | 0 | 0 | 0 | 0 | 0 | 0 | 0 | 183354.8248 | 18544.6857 | 0 | 0 | 0 | 0 | 0 | 0 | 0 | 0 | 0
2016-10-31 10:00 | 0 | 191011.0693 | 0 | 0 | 0 | 0 | 0 | 364167 | 0 | 0 | 0 | 0 | 0 | 0 | 0 | 0 | 0 | 129046.1196 | 21245589.9315 | 6695385.0593 | 0 | 0 | 413935.7167 | 0 | 0 | 0 | 0 | 0 | 0 | 0 | 0 | 0 | 0 | -191700.6164 | 18544.6857 | 0 | 0 | 0 | 0 | 0 | 0 | 0 | 0 | 0
2016-10-31 11:00 | 0 | 565031.6354 | 0 | 0 | 0 | 0 | 0 | 394234 | 0 | 0 | 0 | 0 | 0 | 0 | 0 | 0 | 0 | 264551.2448 | 21260425.68 | 6695385.0593 | 0 | 0 | 413935.7167 | 0 | 0 | 0 | 0 | 0 | 0 | 0 | 0 | 0 | 0 | 152252.9497 | 18544.6857 | 0 | 0 | 0 | 0 | 0 | 0 | 0 | 0 | 0
2016-10-31 12:00 | 0 | 236792.0693 | 0 | 0 | 0 | 0 | 0 | 409948 | 0 | 0 | 0 | 0 | 0 | 0 | 0 | 0 | 0 | 93937.6962 | 21275261.4286 | 6695385.0593 | 0 | 0 | 413935.7167 | 0 | 0 | 0 | 0 | 0 | 0 | 0 | 0 | 0 | 0 | -191700.6164 | 18544.6857 | 0 | 0 | 0 | 0 | 0 | 0 | 0 | 0 | 0
2016-10-31 13:00 | 19572.4937 | 312243.2188 | 0 | 0 | 0 | 0 | 0 | 418819 | 0 | 0 | 0 | 0 | 0 | 0 | 0 | 0 | 0 | 0 | 21290097.1772 | 6695385.0593 | 0 | 0 | 413935.7167 | 0 | 0 | 0 | 0 | 0 | 0 | 0 | 0 | 0 | 0 | -105547.9733 | 18544.6857 | 0 | 0 | 0 | 0 | 0 | 0 | 0 | 0 | 0
2016-10-31 14:00 | 275990.4983 | 431620.804 | 0 | 0 | 0 | 0 | 0 | 428158 | 0 | 0 | 0 | 0 | 0 | 0 | 0 | 0 | 0 | 0 | 21304932.9258 | 6695385.0593 | 0 | 0 | 672235.247 | 0 | 0 | 0 | 0 | 0 | 0 | 0 | 0 | 0 | 0 | 0 | 18544.6857 | 0 | 0 | 0 | 0 | 0 | 0 | 0 | 260908.6165 | 0
2016-10-31 15:00 | 580722.6398 | 134614.6625 | 0 | 0 | 0 | 0 | 0 | 435884 | 0 | 0 | 0 | 0 | 0 | 0 | 0 | 0 | 0 | 0 | 21319768.6744 | 6695385.0593 | 0 | 0 | 930534.7773 | 0 | 0 | 0 | 0 | 0 | 0 | 0 | 0 | 0 | 0 | 0 | 18544.6857 | 0 | 0 | 0 | 0 | 0 | 0 | 0 | 260908.6165 | 0
2016-10-31 16:00 | 722263.0739 | 760.2283 | 0 | 0 | 0 | 0 | 0 | 443570 | 0 | 0 | 0 | 0 | 0 | 0 | 0 | 0 | 0 | 0 | 21334604.423 | 6695385.0593 | 0 | 0 | 1188834.3077 | 0 | 0 | 0 | 0 | 0 | 0 | 0 | 0 | 0 | 0 | 0 | 18544.6857 | 0 | 0 | 0 | 0 | 0 | 0 | 0 | 260908.6165 | 0
2016-10-31 17:00 | 737415.3049 | 0 | 0 | 0 | 0 | 0 | 0 | 452155 | 0 | 0 | 0 | 0 | 0 | 0 | 0 | 0 | 0 | 5168.2324 | 21349440.1715 | 6695385.0593 | 0 | 0 | 1447133.838 | 0 | 0 | 0 | 0 | 0 | 0 | 0 | 0 | 0 | 0 | 5807.0027 | 18544.6857 | 0 | 0 | 0 | 0 | 0 | 0 | 0 | 260908.6165 | 0
2016-10-31 18:00 | 751231.4517 | 0 | 0 | 0 | 0 | 0 | 0 | 457632 | 0 | 0 | 0 | 0 | 0 | 0 | 0 | 0 | 0 | 17758.3054 | 21364275.9201 | 6695385.0593 | 0 | 0 | 1705433.3684 | 0 | 0 | 0 | 0 | 0 | 0 | 0 | 0 | 0 | 0 | 14146.1495 | 18544.6857 | 0 | 0 | 0 | 0 | 0 | 0 | 0 | 260908.6165 | 0
2016-10-31 19:00 | 769179.402 | 0 | 0 | 0 | 0 | 0 | 0 | 463453 | 0 | 0 | 0 | 0 | 0 | 0 | 0 | 0 | 0 | 41141.3642 | 21379111.6687 | 6695385.0593 | 0 | 0 | 1963732.8987 | 0 | 0 | 0 | 0 | 0 | 0 | 0 | 0 | 0 | 0 | 26273.0998 | 18544.6857 | 0 | 0 | 0 | 0 | 0 | 0 | 0 | 260908.6165 | 0
2016-10-31 20:00 | 806912.3473 | 41345.5811 | 0 | 0 | 0 | 0 | 0 | 466731 | 0 | 0 | 0 | 0 | 0 | 0 | 0 | 0 | 0 | 131986.8915 | 21393947.4173 | 6695385.0593 | 0 | 0 | 2222032.4291 | 0 | 0 | 0 | 0 | 0 | 0 | 0 | 0 | 0 | 0 | 102073.6262 | 18544.6857 | 0 | 0 | 0 | 0 | 0 | 0 | 0 | 260908.6165 | 0
2016-10-31 21:00 | 828206.9422 | 110014.9764 | 0 | 0 | 0 | 0 | 0 | 467068 | 0 | 0 | 0 | 0 | 0 | 0 | 0 | 0 | 0 | 302600.4401 | 21408783.1659 | 6695385.0593 | 0 | 0 | 2480331.9594 | 0 | 0 | 0 | 0 | 0 | 0 | 0 | 0 | 0 | 0 | 191700.6164 | 18544.6857 | 0 | 0 | 0 | 0 | 0 | 0 | 0 | 260908.6165 | 0
2016-10-31 22:00 | 684553.9356 | 0 | 0 | 0 | 0 | 0 | 0 | 465870 | 0 | 0 | 0 | 0 | 0 | 0 | 0 | 0 | 0 | 170613.5486 | 21423618.9145 | 6782040.2656 | 0 | 0 | 2738631.4897 | 0 | 0 | 0 | 0 | 0 | 0 | 0 | 0 | 0 | 0 | -148299.8781 | 18544.6857 | 0 | 87530.5114 | 0 | 0 | 0 | 0 | 0 | 260908.6165 | 0
2016-10-31 23:00 | 308287.1769 | 0 | 0 | 0 | 0 | 0 | 0 | 462651 | 0 | 0 | 0 | 0 | 0 | 0 | 0 | 0 | 0 | 0 | 21438454.663 | 6782040.2656 | 0 | 0 | 2757235.6762 | 0 | 0 | 0 | 0 | 0 | 0 | 0 | 0 | 0 | 0 | -191700.6164 | 18544.6857 | 0 | 0 | 0 | 0 | 0 | 0 | 0 | 18792.1075 | 0
2016-11-01 | 4790.7197 | 471544.966 | 0 | 0 | 0 | 0 | 0 | 457791 | 0 | 0 | 0 | 0 | 0 | 0 | 0 | 0 | 0 | 0 | 21453290.4116 | 6782040.2656 | 0 | 0 | 2757235.6762 | 0 | 0 | 0 | 0 | 0 | 0 | 0 | 0 | 0 | 0 | 0 | 18544.6857 | 0 | 0 | 0 | 0 | 0 | 0 | 0 | 0 | 0
2016-11-01 01:00 | 636.7355 | 464443.9502 | 0 | 0 | 0 | 0 | 0 | 446536 | 0 | 0 | 0 | 0 | 0 | 0 | 0 | 0 | 0 | 0 | 21468126.1602 | 6782040.2656 | 0 | 0 | 2757235.6762 | 0 | 0 | 0 | 0 | 0 | 0 | 0 | 0 | 0 | 0 | 0 | 18544.6857 | 0 | 0 | 0 | 0 | 0 | 0 | 0 | 0 | 0
2016-11-01 02:00 | 467.0805 | 582522.031 | 0 | 0 | 0 | 0 | 0 | 426933 | 0 | 0 | 0 | 0 | 0 | 0 | 0 | 0 | 0 | 122385.169 | 21482961.9088 | 6782040.2656 | 0 | 0 | 2757235.6762 | 0 | 0 | 0 | 0 | 0 | 0 | 0 | 0 | 0 | 0 | 137511.4258 | 18544.6857 | 0 | 0 | 0 | 0 | 0 | 0 | 0 | 0 | 0
2016-11-01 03:00 | 25.5996 | 560230.9597 | 0 | 0 | 0 | 0 | 0 | 401248 | 0 | 0 | 0 | 0 | 0 | 0 | 0 | 0 | 0 | 247398.0165 | 21497797.6574 | 6782040.2656 | 0 | 0 | 2757235.6762 | 0 | 0 | 0 | 0 | 0 | 0 | 0 | 0 | 0 | 0 | 140463.8736 | 18544.6857 | 0 | 0 | 0 | 0 | 0 | 0 | 0 | 0 | 0
2016-11-01 04:00 | 0 | 531267.9339 | 0 | 0 | 0 | 0 | 0 | 377067 | 0 | 0 | 0 | 0 | 0 | 0 | 0 | 0 | 0 | 368132.0774 | 21512633.4059 | 6782040.2656 | 0 | 0 | 2757235.6762 | 0 | 0 | 0 | 0 | 0 | 0 | 0 | 0 | 0 | 0 | 135656.2482 | 18544.6857 | 0 | 0 | 0 | 0 | 0 | 0 | 0 | 0 | 0
2016-11-01 05:00 | 0 | 497308.843 | 0 | 0 | 0 | 0 | 0 | 358819 | 0 | 0 | 0 | 0 | 0 | 0 | 0 | 0 | 0 | 474883.2673 | 21527469.1545 | 6782040.2656 | 0 | 0 | 2757235.6762 | 0 | 0 | 0 | 0 | 0 | 0 | 0 | 0 | 0 | 0 | 119945.1572 | 18544.6857 | 0 | 0 | 0 | 0 | 0 | 0 | 0 | 0 | 0
2016-11-01 06:00 | 0 | 462691.3511 | 0 | 0 | 0 | 0 | 0 | 346642 | 0 | 0 | 0 | 0 | 0 | 0 | 0 | 0 | 0 | 561662.4196 | 21542304.9031 | 6782040.2656 | 0 | 0 | 2757235.6762 | 0 | 0 | 0 | 0 | 0 | 0 | 0 | 0 | 0 | 0 | 97504.6654 | 18544.6857 | 0 | 0 | 0 | 0 | 0 | 0 | 0 | 0 | 0
2016-11-01 07:00 | 0 | 420551.8219 | 0 | 0 | 0 | 0 | 0 | 340076 | 0 | 0 | 0 | 0 | 0 | 0 | 0 | 0 | 0 | 616781.1308 | 21557140.6517 | 6782040.2656 | 0 | 0 | 2757235.6762 | 0 | 0 | 0 | 0 | 0 | 0 | 0 | 0 | 0 | 0 | 61931.1362 | 18544.6857 | 0 | 0 | 0 | 0 | 0 | 0 | 0 | 0 | 0
2016-11-01 08:00 | 0 | 379399.0213 | 0 | 0 | 0 | 0 | 0 | 339261 | 0 | 0 | 0 | 0 | 0 | 0 | 0 | 0 | 0 | 635999.1995 | 21571976.4003 | 6782040.2656 | 0 | 0 | 2757235.6762 | 0 | 0 | 0 | 0 | 0 | 0 | 0 | 0 | 0 | 0 | 21593.3356 | 18544.6857 | 0 | 0 | 0 | 0 | 0 | 0 | 0 | 0 | 0
2016-11-01 09:00 | 0 | 366755.2456 | 0 | 0 | 0 | 0 | 0 | 348857 | 0 | 0 | 0 | 0 | 0 | 0 | 0 | 0 | 0 | 635423.8678 | 21586812.1489 | 6782040.2656 | 0 | 0 | 2757235.6762 | 0 | 0 | 0 | 0 | 0 | 0 | 0 | 0 | 0 | 0 | -646.4401 | 18544.6857 | 0 | 0 | 0 | 0 | 0 | 0 | 0 | 0 | 0
2016-11-01 10:00 | 0 | 305994.6525 | 0 | 0 | 0 | 0 | 0 | 375785 | 0 | 0 | 0 | 0 | 0 | 0 | 0 | 0 | 0 | 556805.6882 | 21601647.8974 | 6782040.2656 | 0 | 0 | 2757235.6762 | 0 | 0 | 0 | 0 | 0 | 0 | 0 | 0 | 0 | 0 | -88335.0332 | 18544.6857 | 0 | 0 | 0 | 0 | 0 | 0 | 0 | 0 | 0
2016-11-01 11:00 | 0 | 262167.9505 | 0 | 0 | 0 | 0 | 0 | 404362 | 0 | 0 | 0 | 0 | 0 | 0 | 0 | 0 | 0 | 413748.2139 | 21616483.646 | 6782040.2656 | 0 | 0 | 2757235.6762 | 0 | 0 | 0 | 0 | 0 | 0 | 0 | 0 | 0 | 0 | -160738.7352 | 18544.6857 | 0 | 0 | 0 | 0 | 0 | 0 | 0 | 0 | 0
2016-11-01 12:00 | 0 | 233973.9602 | 0 | 0 | 0 | 0 | 0 | 418100 | 0 | 0 | 0 | 0 | 0 | 0 | 0 | 0 | 0 | 243134.6653 | 21631319.3946 | 6782040.2656 | 0 | 0 | 2736920.6592 | 0 | 0 | 0 | 0 | 0 | 0 | 0 | 0 | 0 | 0 | -191700.6164 | 18544.6857 | 0 | 0 | 0 | 0 | 0 | 0 | 0 | 0 | 20315.017
2016-11-01 13:00 | 18185.8556 | 216574.9259 | 0 | 0 | 0 | 0 | 0 | 424883 | 0 | 0 | 0 | 0 | 0 | 0 | 0 | 0 | 0 | 72521.1167 | 21646155.1432 | 6782040.2656 | 0 | 0 | 2705501.6078 | 0 | 0 | 0 | 0 | 0 | 0 | 0 | 0 | 0 | 0 | -191700.6164 | 18544.6857 | 0 | 0 | 0 | 0 | 0 | 0 | 0 | 0 | 31419.0514
2016-11-01 14:00 | 226714.3658 | 143083.9191 | 0 | 0 | 0 | 0 | 0 | 432738 | 0 | 0 | 0 | 0 | 0 | 0 | 0 | 0 | 0 | 0 | 21660990.8918 | 6782040.2656 | 0 | 0 | 2705501.6078 | 0 | 0 | 0 | 0 | 0 | 0 | 0 | 0 | 0 | 0 | -81484.4008 | 18544.6857 | 0 | 0 | 0 | 0 | 0 | 0 | 0 | 0 | 0
2016-11-01 15:00 | 499152.294 | 0 | 0 | 0 | 0 | 0 | 0 | 441024 | 0 | 0 | 0 | 0 | 0 | 0 | 0 | 0 | 0 | 0 | 21675826.6404 | 6814131.3487 | 0 | 0 | 2712598.2968 | 0 | 0 | 0 | 0 | 0 | 0 | 0 | 0 | 0 | 0 | 0 | 18544.6857 | 0 | 32415.2355 | 0 | 0 | 0 | 0 | 0 | 7168.3728 | 0
2016-11-01 16:00 | 669021.2018 | 0 | 0 | 0 | 0 | 0 | 0 | 448543 | 0 | 0 | 0 | 0 | 0 | 0 | 0 | 0 | 0 | 170613.5486 | 21690662.3889 | 6824261.9194 | 0 | 0 | 2712598.2968 | 0 | 0 | 0 | 0 | 0 | 0 | 0 | 0 | 0 | 0 | 191700.6164 | 18544.6857 | 0 | 10232.8997 | 0 | 0 | 0 | 0 | 0 | 0 | 0
2016-11-01 17:00 | 710547.388 | 0 | 0 | 0 | 0 | 0 | 0 | 454209 | 0 | 0 | 0 | 0 | 0 | 0 | 0 | 0 | 0 | 304347.7885 | 21705498.1375 | 6910917.1257 | 0 | 0 | 2712598.2968 | 0 | 0 | 0 | 0 | 0 | 0 | 0 | 0 | 0 | 0 | 150263.1909 | 18544.6857 | 0 | 87530.5114 | 0 | 0 | 0 | 0 | 0 | 0 | 0
2016-11-01 18:00 | 713424.5905 | 0 | 0 | 0 | 0 | 0 | 0 | 460031 | 0 | 0 | 0 | 0 | 0 | 0 | 0 | 0 | 0 | 474961.3371 | 21720333.8861 | 6953633.9312 | 0 | 0 | 2712598.2968 | 0 | 0 | 0 | 0 | 0 | 0 | 0 | 0 | 0 | 0 | 191700.6164 | 18544.6857 | 0 | 43148.2884 | 0 | 0 | 0 | 0 | 0 | 0 | 0
2016-11-01 19:00 | 721666.7253 | 0 | 0 | 0 | 0 | 0 | 0 | 464625 | 0 | 0 | 0 | 0 | 0 | 0 | 0 | 0 | 0 | 613202.2078 | 21735169.6347 | 7035972.4475 | 0 | 0 | 2712598.2968 | 0 | 0 | 0 | 0 | 0 | 0 | 0 | 0 | 0 | 0 | 155326.8211 | 18544.6857 | 0 | 83170.2185 | 0 | 0 | 0 | 0 | 0 | 0 | 0
2016-11-01 20:00 | 736840.0496 | 0 | 0 | 0 | 0 | 0 | 0 | 469424 | 0 | 0 | 0 | 0 | 0 | 0 | 0 | 0 | 0 | 783815.7564 | 21750005.3833 | 7092571.4875 | 0 | 0 | 2712598.2968 | 0 | 0 | 0 | 0 | 0 | 0 | 0 | 0 | 0 | 0 | 191700.6164 | 18544.6857 | 0 | 57170.7475 | 0 | 0 | 0 | 0 | 0 | 0 | 0
2016-11-01 21:00 | 728641.5641 | 0 | 0 | 0 | 0 | 0 | 0 | 473308 | 0 | 0 | 0 | 0 | 0 | 0 | 0 | 0 | 0 | 954429.305 | 21764841.1319 | 7092571.4875 | 0 | 0 | 2757235.6762 | 0 | 0 | 0 | 0 | 0 | 0 | 0 | 0 | 0 | 0 | 191700.6164 | 18544.6857 | 0 | 0 | 0 | 0 | 0 | 0 | 0 | 45088.262 | 0
2016-11-01 22:00 | 641493.0267 | 0 | 0 | 0 | 0 | 0 | 0 | 477350 | 0 | 0 | 0 | 0 | 0 | 0 | 0 | 0 | 0 | 1006109.6733 | 21779676.8804 | 7179226.6938 | 0 | 0 | 2757235.6762 | 0 | 0 | 0 | 0 | 0 | 0 | 0 | 0 | 0 | 0 | 58067.8296 | 18544.6857 | 0 | 87530.5114 | 0 | 0 | 0 | 0 | 0 | 0 | 0
2016-11-01 23:00 | 299183.4271 | 199008.3892 | 0 | 0 | 0 | 0 | 0 | 481831 | 0 | 0 | 0 | 0 | 0 | 0 | 0 | 0 | 0 | 1004166.0296 | 21794512.629 | 7179226.6938 | 0 | 0 | 2757235.6762 | 0 | 0 | 0 | 0 | 0 | 0 | 0 | 0 | 0 | 0 | -2183.8694 | 18544.6857 | 0 | 0 | 0 | 0 | 0 | 0 | 0 | 0 | 0
2016-11-02 | 3896.2576 | 252437.4518 | 0 | 0 | 0 | 0 | 0 | 478077 | 0 | 0 | 0 | 0 | 0 | 0 | 0 | 0 | 0 | 833552.481 | 21809348.3776 | 7179226.6938 | 0 | 0 | 2667259.0836 | 0 | 0 | 0 | 0 | 0 | 0 | 0 | 0 | 0 | 0 | -191700.6164 | 18544.6857 | 0 | 0 | 0 | 0 | 0 | 0 | 0 | 0 | 89976.5926
2016-11-02 01:00 | 585.396 | 294037.336 | 0 | 0 | 0 | 0 | 0 | 461935 | 0 | 0 | 0 | 0 | 0 | 0 | 0 | 0 | 0 | 668139.7922 | 21824184.1262 | 7179226.6938 | 0 | 0 | 2667259.0836 | 0 | 0 | 0 | 0 | 0 | 0 | 0 | 0 | 0 | 0 | -185856.9537 | 18544.6857 | 0 | 0 | 0 | 0 | 0 | 0 | 0 | 0 | 0
2016-11-02 02:00 | 466.4712 | 317148.632 | 0 | 0 | 0 | 0 | 0 | 438071 | 0 | 0 | 0 | 0 | 0 | 0 | 0 | 0 | 0 | 544429.2738 | 21839019.8748 | 7179226.6938 | 0 | 0 | 2667259.0836 | 0 | 0 | 0 | 0 | 0 | 0 | 0 | 0 | 0 | 0 | -139000.5825 | 18544.6857 | 0 | 0 | 0 | 0 | 0 | 0 | 0 | 0 | 0
2016-11-02 03:00 | 22.2218 | 324311.7044 | 0 | 0 | 0 | 0 | 0 | 411034 | 0 | 0 | 0 | 0 | 0 | 0 | 0 | 0 | 0 | 450761.4378 | 21853855.6234 | 7179226.6938 | 0 | 0 | 2667259.0836 | 0 | 0 | 0 | 0 | 0 | 0 | 0 | 0 | 0 | 0 | -105244.7595 | 18544.6857 | 0 | 0 | 0 | 0 | 0 | 0 | 0 | 0 | 0
2016-11-02 04:00 | 0 | 317071.8644 | 0 | 0 | 0 | 0 | 0 | 384186 | 0 | 0 | 0 | 0 | 0 | 0 | 0 | 0 | 0 | 374525.0868 | 21868691.3719 | 7179226.6938 | 0 | 0 | 2667259.0836 | 0 | 0 | 0 | 0 | 0 | 0 | 0 | 0 | 0 | 0 | -85658.8214 | 18544.6857 | 0 | 0 | 0 | 0 | 0 | 0 | 0 | 0 | 0
2016-11-02 05:00 | 0 | 302474.0963 | 0 | 0 | 0 | 0 | 0 | 363898 | 0 | 0 | 0 | 0 | 0 | 0 | 0 | 0 | 0 | 413780.331 | 21883527.1205 | 7179226.6938 | 0 | 0 | 2437489.444 | 0 | 0 | 0 | 0 | 0 | 0 | 0 | 0 | 0 | 0 | 44107.016 | 18544.6857 | 0 | 0 | 0 | 0 | 0 | 0 | 0 | 0 | 229769.6397
2016-11-02 06:00 | 0 | 280589.4676 | 0 | 0 | 0 | 0 | 0 | 350436 | 0 | 0 | 0 | 0 | 0 | 0 | 0 | 0 | 0 | 335112.1469 | 21898362.8691 | 7179226.6938 | 0 | 0 | 2437489.444 | 0 | 0 | 0 | 0 | 0 | 0 | 0 | 0 | 0 | 0 | -88391.2181 | 18544.6857 | 0 | 0 | 0 | 0 | 0 | 0 | 0 | 0 | 0
2016-11-02 07:00 | 0 | 259207.8273 | 0 | 0 | 0 | 0 | 0 | 342291 | 0 | 0 | 0 | 0 | 0 | 0 | 0 | 0 | 0 | 342887.3326 | 21913198.6177 | 7179226.6938 | 0 | 0 | 2233111.6251 | 0 | 0 | 0 | 0 | 0 | 0 | 0 | 0 | 0 | 0 | 8736.1637 | 18544.6857 | 0 | 0 | 0 | 0 | 0 | 0 | 0 | 0 | 204377.8189
2016-11-02 08:00 | 0 | 241699.7415 | 0 | 0 | 0 | 0 | 0 | 340929 | 0 | 0 | 0 | 0 | 0 | 0 | 0 | 0 | 0 | 348495.8111 | 21928034.3663 | 7179226.6938 | 0 | 0 | 2003341.9854 | 0 | 0 | 0 | 0 | 0 | 0 | 0 | 0 | 0 | 0 | 6301.6612 | 18544.6857 | 0 | 0 | 0 | 0 | 0 | 0 | 0 | 0 | 229769.6397
2016-11-02 09:00 | 0 | 240152.2929 | 0 | 0 | 0 | 0 | 0 | 350511 | 0 | 0 | 0 | 0 | 0 | 0 | 0 | 0 | 0 | 344199.0803 | 21942870.1148 | 7179226.6938 | 0 | 0 | 1773572.3457 | 0 | 0 | 0 | 0 | 0 | 0 | 0 | 0 | 0 | 0 | -4827.7874 | 18544.6857 | 0 | 0 | 0 | 0 | 0 | 0 | 0 | 0 | 229769.6397
2016-11-02 10:00 | 0 | 219020.9823 | 0 | 0 | 0 | 0 | 0 | 375741 | 0 | 0 | 0 | 0 | 0 | 0 | 0 | 0 | 0 | 298640.783 | 21957705.8634 | 7179226.6938 | 0 | 0 | 1543802.706 | 0 | 0 | 0 | 0 | 0 | 0 | 0 | 0 | 0 | 0 | -51189.098 | 18544.6857 | 0 | 0 | 0 | 0 | 0 | 0 | 0 | 0 | 229769.6397
2016-11-02 11:00 | 0 | 208011.8037 | 0 | 0 | 0 | 0 | 0 | 403615 | 0 | 0 | 0 | 0 | 0 | 0 | 0 | 0 | 0 | 218476.4568 | 21972541.612 | 7179226.6938 | 0 | 0 | 1314033.0664 | 0 | 0 | 0 | 0 | 0 | 0 | 0 | 0 | 0 | 0 | -90072.2766 | 18544.6857 | 0 | 0 | 0 | 0 | 0 | 0 | 0 | 0 | 229769.6397
2016-11-02 12:00 | 0 | 195719.8339 | 0 | 0 | 0 | 0 | 0 | 418313 | 0 | 0 | 0 | 0 | 0 | 0 | 0 | 0 | 0 | 114291.0575 | 21987377.3606 | 7179226.6938 | 0 | 0 | 1084263.4267 | 0 | 0 | 0 | 0 | 0 | 0 | 0 | 0 | 0 | 0 | -117062.2464 | 18544.6857 | 0 | 0 | 0 | 0 | 0 | 0 | 0 | 0 | 229769.6397
2016-11-02 13:00 | 7300.7663 | 185144.3954 | 0 | 0 | 0 | 0 | 0 | 426393 | 0 | 0 | 0 | 0 | 0 | 0 | 0 | 0 | 0 | 0 | 22002213.1092 | 7179226.6938 | 0 | 0 | 854493.787 | 0 | 0 | 0 | 0 | 0 | 0 | 0 | 0 | 0 | 0 | -128416.9186 | 18544.6857 | 0 | 0 | 0 | 0 | 0 | 0 | 0 | 0 | 229769.6397
2016-11-02 14:00 | 279926.6118 | 162118.1991 | 0 | 0 | 0 | 0 | 0 | 436379 | 0 | 0 | 0 | 0 | 0 | 0 | 0 | 0 | 0 | 0 | 22017048.8578 | 7179226.6938 | 0 | 0 | 830644.0188 | 0 | 0 | 0 | 0 | 0 | 0 | 0 | 0 | 0 | 0 | 0 | 18544.6857 | 0 | 0 | 0 | 0 | 0 | 0 | 0 | 0 | 23849.7682
2016-11-02 15:00 | 638834.3632 | 85197.939 | 0 | 0 | 0 | 0 | 0 | 444579 | 0 | 0 | 0 | 0 | 0 | 0 | 0 | 0 | 0 | 0 | 22031884.6063 | 7179226.6938 | 0 | 0 | 1088943.5492 | 0 | 0 | 0 | 0 | 0 | 0 | 0 | 0 | 0 | 0 | 0 | 18544.6857 | 0 | 0 | 0 | 0 | 0 | 0 | 0 | 260908.6165 | 0
2016-11-02 16:00 | 784159.8034 | 75841.2805 | 0 | 0 | 0 | 0 | 0 | 451675 | 0 | 0 | 0 | 0 | 0 | 0 | 0 | 0 | 0 | 140169.254 | 22046720.3549 | 7179226.6938 | 0 | 0 | 1318908.5249 | 0 | 0 | 0 | 0 | 0 | 0 | 0 | 0 | 0 | 0 | 157493.5438 | 18544.6857 | 0 | 0 | 0 | 0 | 0 | 0 | 0 | 232287.8543 | 0
2016-11-02 17:00 | 790009.9786 | 114765.5608 | 0 | 0 | 0 | 0 | 0 | 459394 | 0 | 0 | 0 | 0 | 0 | 0 | 0 | 0 | 0 | 287845.3851 | 22061556.1035 | 7179226.6938 | 0 | 0 | 1577208.0553 | 0 | 0 | 0 | 0 | 0 | 0 | 0 | 0 | 0 | 0 | 165928.2372 | 18544.6857 | 0 | 0 | 0 | 0 | 0 | 0 | 0 | 260908.6165 | 0
2016-11-02 18:00 | 772180.8193 | 116646.848 | 0 | 0 | 0 | 0 | 0 | 466383 | 0 | 0 | 0 | 0 | 0 | 0 | 0 | 0 | 0 | 458458.9337 | 22076391.8521 | 7179226.6938 | 0 | 0 | 1787285.4268 | 0 | 0 | 0 | 0 | 0 | 0 | 0 | 0 | 0 | 0 | 191700.6164 | 18544.6857 | 0 | 0 | 0 | 0 | 0 | 0 | 0 | 212199.3652 | 0
2016-11-02 19:00 | 781725.7553 | 123620.5884 | 0 | 0 | 0 | 0 | 0 | 471568 | 0 | 0 | 0 | 0 | 0 | 0 | 0 | 0 | 0 | 595808.2205 | 22091227.6007 | 7179226.6938 | 0 | 0 | 2045584.9572 | 0 | 0 | 0 | 0 | 0 | 0 | 0 | 0 | 0 | 0 | 154325.0414 | 18544.6857 | 0 | 0 | 0 | 0 | 0 | 0 | 0 | 260908.6165 | 0
2016-11-02 20:00 | 816315.8377 | 129215.0809 | 0 | 0 | 0 | 0 | 0 | 474377 | 0 | 0 | 0 | 0 | 0 | 0 | 0 | 0 | 0 | 766421.7691 | 22106063.3493 | 7179226.6938 | 0 | 0 | 2303884.4875 | 0 | 0 | 0 | 0 | 0 | 0 | 0 | 0 | 0 | 0 | 191700.6164 | 18544.6857 | 0 | 0 | 0 | 0 | 0 | 0 | 0 | 260908.6165 | 0
2016-11-02 21:00 | 832874.9378 | 0 | 0 | 0 | 0 | 0 | 0 | 475810 | 0 | 0 | 0 | 0 | 0 | 0 | 0 | 0 | 0 | 835496.1248 | 22120899.0978 | 7179226.6938 | 0 | 0 | 2562184.0179 | 0 | 0 | 0 | 0 | 0 | 0 | 0 | 0 | 0 | 0 | 77611.6356 | 18544.6857 | 0 | 0 | 0 | 0 | 0 | 0 | 0 | 260908.6165 | 0
2016-11-02 22:00 | 737894.2418 | 148564.9375 | 0 | 0 | 0 | 0 | 0 | 479192 | 0 | 0 | 0 | 0 | 0 | 0 | 0 | 0 | 0 | 1006109.6733 | 22135734.8464 | 7179226.6938 | 0 | 0 | 2757235.6762 | 0 | 0 | 0 | 0 | 0 | 0 | 0 | 0 | 0 | 0 | 191700.6164 | 18544.6857 | 0 | 0 | 0 | 0 | 0 | 0 | 0 | 197021.8771 | 0
2016-11-02 23:00 | 291044.0484 | 160520.7865 | 0 | 0 | 0 | 0 | 0 | 481998 | 0 | 0 | 0 | 0 | 0 | 0 | 0 | 0 | 0 | 979024.1564 | 22135734.8464 | 7179226.6938 | 0 | 0 | 2757235.6762 | 0 | 0 | 0 | 0 | 0 | 0 | 0 | 0 | 0 | 0 | -30433.1651 | 0 | 0 | 0 | 0 | 0 | 0 | 0 | 0 | 0 | 0
2016-11-03 | 3436.5218 | 167039.8424 | 0 | 0 | 0 | 0 | 0 | 476820 | 0 | 0 | 0 | 0 | 0 | 0 | 0 | 0 | 0 | 808410.6078 | 22135734.8464 | 7179226.6938 | 0 | 0 | 2544933.7883 | 0 | 0 | 0 | 0 | 0 | 0 | 0 | 0 | 0 | 0 | -191700.6164 | 0 | 0 | 0 | 0 | 0 | 0 | 0 | 0 | 0 | 212301.8879
2016-11-03 01:00 | 606.594 | 167631.2795 | 0 | 0 | 0 | 0 | 0 | 460151 | 0 | 0 | 0 | 0 | 0 | 0 | 0 | 0 | 0 | 637797.0592 | 22135734.8464 | 7179226.6938 | 0 | 0 | 2359355.0657 | 0 | 0 | 0 | 0 | 0 | 0 | 0 | 0 | 0 | 0 | -191700.6164 | 0 | 0 | 0 | 0 | 0 | 0 | 0 | 0 | 0 | 185578.7226
2016-11-03 02:00 | 455.9092 | 173083.0396 | 0 | 0 | 0 | 0 | 0 | 436685 | 0 | 0 | 0 | 0 | 0 | 0 | 0 | 0 | 0 | 467183.5107 | 22135734.8464 | 7013074.5196 | 0 | 0 | 2359355.0657 | 0 | 0 | 0 | 0 | 0 | 0 | 0 | 0 | 0 | 0 | -191700.6164 | 0 | 0 | 0 | 166152.1742 | 0 | 0 | 0 | 0 | 0 | 0
2016-11-03 03:00 | 16.9257 | 179487.458 | 0 | 0 | 0 | 0 | 0 | 410743 | 0 | 0 | 0 | 0 | 0 | 0 | 0 | 0 | 0 | 519103.5221 | 22016718.9091 | 6788723.6854 | 0 | 0 | 2129585.426 | 0 | 0 | 0 | 0 | 0 | 0 | 0 | 0 | 0 | 0 | 58337.0915 | 0 | 119015.9374 | 0 | 224350.8342 | 0 | 0 | 0 | 0 | 0 | 229769.6397
2016-11-03 04:00 | 0 | 182290.565 | 0 | 0 | 0 | 0 | 0 | 386212 | 0 | 0 | 0 | 0 | 0 | 0 | 0 | 0 | 0 | 595335.8249 | 21897702.9717 | 6564372.8512 | 0 | 0 | 1899815.7863 | 0 | 0 | 0 | 0 | 0 | 0 | 0 | 0 | 0 | 0 | 85654.2728 | 0 | 119015.9374 | 0 | 224350.8342 | 0 | 0 | 0 | 0 | 0 | 229769.6397
2016-11-03 05:00 | 0 | 185772.4611 | 0 | 0 | 0 | 0 | 0 | 367300 | 0 | 0 | 0 | 0 | 0 | 0 | 0 | 0 | 0 | 519635.3795 | 21897702.9717 | 6340022.017 | 0 | 0 | 1899815.7863 | 0 | 0 | 0 | 0 | 0 | 0 | 0 | 0 | 0 | 0 | -85056.6802 | 0 | 0 | 0 | 224350.8342 | 0 | 0 | 0 | 0 | 0 | 0
2016-11-03 06:00 | 0 | 187695.5524 | 0 | 0 | 0 | 0 | 0 | 351478 | 0 | 0 | 0 | 0 | 0 | 0 | 0 | 0 | 0 | 631591.3811 | 21778687.0343 | 6115671.1829 | 0 | 0 | 1670046.1466 | 0 | 0 | 0 | 0 | 0 | 0 | 0 | 0 | 0 | 0 | 125793.2602 | 0 | 119015.9374 | 0 | 224350.8342 | 0 | 0 | 0 | 0 | 0 | 229769.6397
2016-11-03 07:00 | 0 | 188543.2907 | 0 | 0 | 0 | 0 | 0 | 342221 | 0 | 0 | 0 | 0 | 0 | 0 | 0 | 0 | 0 | 752540.5998 | 21659671.097 | 5891320.3487 | 0 | 0 | 1440276.507 | 0 | 0 | 0 | 0 | 0 | 0 | 0 | 0 | 0 | 0 | 135897.9985 | 0 | 119015.9374 | 0 | 224350.8342 | 0 | 0 | 0 | 0 | 0 | 229769.6397
2016-11-03 08:00 | 0 | 187177.704 | 0 | 0 | 0 | 0 | 0 | 340441 | 0 | 0 | 0 | 0 | 0 | 0 | 0 | 0 | 0 | 701995.3306 | 21659671.097 | 5666969.5145 | 0 | 0 | 1440276.507 | 0 | 0 | 0 | 0 | 0 | 0 | 0 | 0 | 0 | 0 | -56792.4373 | 0 | 0 | 0 | 224350.8342 | 0 | 0 | 0 | 0 | 0 | 0
2016-11-03 09:00 | 0 | 180182.7544 | 0 | 0 | 0 | 0 | 0 | 349046 | 0 | 0 | 0 | 0 | 0 | 0 | 0 | 0 | 0 | 594105.7826 | 21659671.097 | 5556181.0626 | 0 | 0 | 1440276.507 | 0 | 0 | 0 | 0 | 0 | 0 | 0 | 0 | 0 | 0 | -121224.2113 | 0 | 0 | 0 | 110788.4519 | 0 | 0 | 0 | 0 | 0 | 0
2016-11-03 10:00 | 0 | 183405.4033 | 0 | 0 | 0 | 0 | 0 | 372309 | 0 | 0 | 0 | 0 | 0 | 0 | 0 | 0 | 0 | 511840.6457 | 21659671.097 | 5331830.2284 | 0 | 0 | 1440276.507 | 0 | 0 | 0 | 0 | 0 | 0 | 0 | 0 | 0 | 0 | -92432.738 | 0 | 0 | 0 | 224350.8342 | 0 | 0 | 0 | 0 | 0 | 0
2016-11-03 11:00 | 0 | 183328.4966 | 0 | 0 | 0 | 0 | 0 | 400076 | 0 | 0 | 0 | 0 | 0 | 0 | 0 | 0 | 0 | 341227.0972 | 21659671.097 | 5328969.1304 | 0 | 0 | 1396171.6646 | 0 | 0 | 0 | 0 | 0 | 0 | 0 | 0 | 0 | 0 | -191700.6164 | 0 | 0 | 0 | 2861.098 | 0 | 0 | 0 | 0 | 0 | 44104.8423
2016-11-03 12:00 | 0 | 176763.0958 | 0 | 0 | 0 | 0 | 0 | 415884 | 0 | 0 | 0 | 0 | 0 | 0 | 0 | 0 | 0 | 170613.5486 | 21659671.097 | 5328969.1304 | 0 | 0 | 1308356.3168 | 0 | 0 | 0 | 0 | 0 | 0 | 0 | 0 | 0 | 0 | -191700.6164 | 0 | 0 | 0 | 0 | 0 | 0 | 0 | 0 | 0 | 87815.3478
2016-11-03 13:00 | 4334.0867 | 164760.0412 | 0 | 0 | 0 | 0 | 0 | 425592 | 0 | 0 | 0 | 0 | 0 | 0 | 0 | 0 | 0 | 0 | 21659671.097 | 5328969.1304 | 0 | 0 | 1188361.3989 | 0 | 0 | 0 | 0 | 0 | 0 | 0 | 0 | 0 | 0 | -191700.6164 | 0 | 0 | 0 | 0 | 0 | 0 | 0 | 0 | 0 | 119994.9179
2016-11-03 14:00 | 242594.6463 | 136070.7462 | 0 | 0 | 0 | 0 | 0 | 436543 | 0 | 0 | 0 | 0 | 0 | 0 | 0 | 0 | 0 | 0 | 21659671.097 | 5328969.1304 | 0 | 0 | 1081180.6444 | 0 | 0 | 0 | 0 | 0 | 0 | 0 | 0 | 0 | 0 | 0 | 0 | 0 | 0 | 0 | 0 | 0 | 0 | 0 | 0 | 107180.7545
2016-11-03 15:00 | 588741.3611 | 106346.8341 | 0 | 0 | 0 | 0 | 0 | 444376 | 0 | 0 | 0 | 0 | 0 | 0 | 0 | 0 | 0 | 170613.5486 | 21659671.097 | 5328969.1304 | 0 | 0 | 1139602.1074 | 0 | 0 | 0 | 0 | 0 | 0 | 0 | 0 | 0 | 0 | 191700.6164 | 0 | 0 | 0 | 0 | 0 | 0 | 0 | 0 | 59011.5788 | 0
2016-11-03 16:00 | 726027.6154 | 89711.4183 | 0 | 0 | 0 | 0 | 0 | 450775 | 0 | 0 | 0 | 0 | 0 | 0 | 0 | 0 | 0 | 263222.8698 | 21659671.097 | 5328969.1304 | 0 | 0 | 1397901.6378 | 0 | 0 | 0 | 0 | 0 | 0 | 0 | 0 | 0 | 0 | 104055.4171 | 0 | 0 | 0 | 0 | 0 | 0 | 0 | 0 | 260908.6165 | 0
2016-11-03 17:00 | 732826.4956 | 78362.7443 | 0 | 0 | 0 | 0 | 0 | 457150 | 0 | 0 | 0 | 0 | 0 | 0 | 0 | 0 | 0 | 433836.4184 | 21659671.097 | 5328969.1304 | 0 | 0 | 1558616.8751 | 0 | 0 | 0 | 0 | 0 | 0 | 0 | 0 | 0 | 0 | 191700.6164 | 0 | 0 | 0 | 0 | 0 | 0 | 0 | 0 | 162338.6235 | 0
2016-11-03 18:00 | 727518.9108 | 72156.2643 | 0 | 0 | 0 | 0 | 0 | 461030 | 0 | 0 | 0 | 0 | 0 | 0 | 0 | 0 | 0 | 604449.967 | 21659671.097 | 5328969.1304 | 0 | 0 | 1704091.9881 | 0 | 0 | 0 | 0 | 0 | 0 | 0 | 0 | 0 | 0 | 191700.6164 | 0 | 0 | 0 | 0 | 0 | 0 | 0 | 0 | 146944.5586 | 0
2016-11-03 19:00 | 729437.0264 | 70506.4114 | 0 | 0 | 0 | 0 | 0 | 462902 | 0 | 0 | 0 | 0 | 0 | 0 | 0 | 0 | 0 | 672208.178 | 21659671.097 | 5328969.1304 | 0 | 0 | 1962391.5185 | 0 | 0 | 0 | 0 | 0 | 0 | 0 | 0 | 0 | 0 | 76132.8214 | 0 | 0 | 0 | 0 | 0 | 0 | 0 | 0 | 260908.6165 | 0
2016-11-03 20:00 | 756961.2523 | 68200.1544 | 0 | 0 | 0 | 0 | 0 | 463605 | 0 | 0 | 0 | 0 | 0 | 0 | 0 | 0 | 0 | 842821.7266 | 21659671.097 | 5328969.1304 | 0 | 0 | 2130548.7508 | 0 | 0 | 0 | 0 | 0 | 0 | 0 | 0 | 0 | 0 | 191700.6164 | 0 | 0 | 0 | 0 | 0 | 0 | 0 | 0 | 169855.7903 | 0
2016-11-03 21:00 | 769743.6752 | 63177.346 | 0 | 0 | 0 | 0 | 0 | 464188 | 0 | 0 | 0 | 0 | 0 | 0 | 0 | 0 | 0 | 938785.4468 | 21659671.097 | 5328969.1304 | 0 | 0 | 2388848.2812 | 0 | 0 | 0 | 0 | 0 | 0 | 0 | 0 | 0 | 0 | 107824.4048 | 0 | 0 | 0 | 0 | 0 | 0 | 0 | 0 | 260908.6165 | 0
2016-11-03 22:00 | 631305.2746 | 68530.6547 | 0 | 0 | 0 | 0 | 0 | 466431 | 0 | 0 | 0 | 0 | 0 | 0 | 0 | 0 | 0 | 1006109.6733 | 21659671.097 | 5328969.1304 | 0 | 0 | 2545030.4149 | 0 | 0 | 0 | 0 | 0 | 0 | 0 | 0 | 0 | 0 | 75645.1983 | 0 | 0 | 0 | 0 | 0 | 0 | 0 | 0 | 157759.731 | 0
2016-11-03 23:00 | 270268.3145 | 85116.9617 | 0 | 0 | 0 | 0 | 0 | 469489 | 0 | 0 | 0 | 0 | 0 | 0 | 0 | 0 | 0 | 912998.7994 | 21659671.097 | 5328969.1304 | 0 | 0 | 2527466.0365 | 0 | 0 | 0 | 0 | 0 | 0 | 0 | 0 | 0 | 0 | -104618.9595 | 0 | 0 | 0 | 0 | 0 | 0 | 0 | 0 | 0 | 17564.3783
2016-11-04 | 2916.4834 | 101587.7944 | 0 | 0 | 0 | 0 | 0 | 466276 | 0 | 0 | 0 | 0 | 0 | 0 | 0 | 0 | 0 | 742385.2508 | 21659671.097 | 5222002.8504 | 0 | 0 | 2297696.3968 | 0 | 0 | 0 | 0 | 0 | 0 | 0 | 0 | 0 | 0 | -191700.6164 | 0 | 0 | 0 | 106966.28 | 0 | 0 | 0 | 0 | 0 | 229769.6397
2016-11-04 01:00 | 534.7885 | 114829.8626 | 0 | 0 | 0 | 0 | 0 | 452064 | 0 | 0 | 0 | 0 | 0 | 0 | 0 | 0 | 0 | 639009.1834 | 21659671.097 | 4997652.0162 | 0 | 0 | 2067926.7572 | 0 | 0 | 0 | 0 | 0 | 0 | 0 | 0 | 0 | 0 | -116152.8848 | 0 | 0 | 0 | 224350.8342 | 0 | 0 | 0 | 0 | 0 | 229769.6397
2016-11-04 02:00 | 374.7425 | 121608.6602 | 0 | 0 | 0 | 0 | 0 | 428563 | 0 | 0 | 0 | 0 | 0 | 0 | 0 | 0 | 0 | 623875.7217 | 21540655.1596 | 4773301.182 | 0 | 0 | 1838157.1175 | 0 | 0 | 0 | 0 | 0 | 0 | 0 | 0 | 0 | 0 | -17003.8895 | 0 | 119015.9374 | 0 | 224350.8342 | 0 | 0 | 0 | 0 | 0 | 229769.6397
2016-11-04 03:00 | 15.1114 | 125062.4201 | 0 | 0 | 0 | 0 | 0 | 402878 | 0 | 0 | 0 | 0 | 0 | 0 | 0 | 0 | 0 | 572919.6579 | 21540655.1596 | 4548950.3478 | 0 | 0 | 1608387.4778 | 0 | 0 | 0 | 0 | 0 | 0 | 0 | 0 | 0 | 0 | -57254.0043 | 0 | 0 | 0 | 224350.8342 | 0 | 0 | 0 | 0 | 0 | 229769.6397
2016-11-04 04:00 | 0 | 125683.8106 | 0 | 0 | 0 | 0 | 0 | 378204 | 0 | 0 | 0 | 0 | 0 | 0 | 0 | 0 | 0 | 596455.3534 | 21439933.9062 | 4324599.5137 | 0 | 0 | 1378617.8381 | 0 | 0 | 0 | 0 | 0 | 0 | 0 | 0 | 0 | 0 | 26444.6017 | 0 | 100721.2534 | 0 | 224350.8342 | 0 | 0 | 0 | 0 | 0 | 229769.6397
2016-11-04 05:00 | 0 | 124208.2165 | 0 | 0 | 0 | 0 | 0 | 358324 | 0 | 0 | 0 | 0 | 0 | 0 | 0 | 0 | 0 | 645814.686 | 21320917.9688 | 4100248.6795 | 0 | 0 | 1148848.1984 | 0 | 0 | 0 | 0 | 0 | 0 | 0 | 0 | 0 | 0 | 55459.9243 | 0 | 119015.9374 | 0 | 224350.8342 | 0 | 0 | 0 | 0 | 0 | 229769.6397
2016-11-04 06:00 | 0 | 119258.32 | 0 | 0 | 0 | 0 | 0 | 345610 | 0 | 0 | 0 | 0 | 0 | 0 | 0 | 0 | 0 | 640648.0439 | 21320917.9688 | 3875897.8453 | 0 | 0 | 919078.5587 | 0 | 0 | 0 | 0 | 0 | 0 | 0 | 0 | 0 | 0 | -5805.2159 | 0 | 0 | 0 | 224350.8342 | 0 | 0 | 0 | 0 | 0 | 229769.6397
2016-11-04 07:00 | 0 | 112471.3032 | 0 | 0 | 0 | 0 | 0 | 337040 | 0 | 0 | 0 | 0 | 0 | 0 | 0 | 0 | 0 | 698504.2837 | 21201902.0314 | 3651547.0111 | 0 | 0 | 689308.9191 | 0 | 0 | 0 | 0 | 0 | 0 | 0 | 0 | 0 | 0 | 65007.011 | 0 | 119015.9374 | 0 | 224350.8342 | 0 | 0 | 0 | 0 | 0 | 229769.6397
2016-11-04 08:00 | 0 | 108368.8885 | 0 | 0 | 0 | 0 | 0 | 335876 | 0 | 0 | 0 | 0 | 0 | 0 | 0 | 0 | 0 | 692309.3076 | 21201902.0314 | 3427196.1769 | 0 | 0 | 459539.2794 | 0 | 0 | 0 | 0 | 0 | 0 | 0 | 0 | 0 | 0 | -6960.6474 | 0 | 0 | 0 | 224350.8342 | 0 | 0 | 0 | 0 | 0 | 229769.6397
2016-11-04 09:00 | 0 | 113044.2325 | 0 | 0 | 0 | 0 | 0 | 344352 | 0 | 0 | 0 | 0 | 0 | 0 | 0 | 0 | 0 | 682731.7475 | 21201902.0314 | 3202845.3428 | 0 | 0 | 229769.6397 | 0 | 0 | 0 | 0 | 0 | 0 | 0 | 0 | 0 | 0 | -10761.3034 | 0 | 0 | 0 | 224350.8342 | 0 | 0 | 0 | 0 | 0 | 229769.6397
2016-11-04 10:00 | 0 | 110870.6049 | 0 | 0 | 0 | 0 | 0 | 368826 | 0 | 0 | 0 | 0 | 0 | 0 | 0 | 0 | 0 | 649437.799 | 21201902.0314 | 2978494.5086 | 0 | 0 | 0 | 0 | 0 | 0 | 0 | 0 | 0 | 0 | 0 | 0 | 0 | -37408.9309 | 0 | 0 | 0 | 224350.8342 | 0 | 0 | 0 | 0 | 0 | 229769.6397
2016-11-04 11:00 | 0 | 109518.6643 | 0 | 0 | 0 | 0 | 0 | 396880 | 0 | 0 | 0 | 0 | 0 | 0 | 0 | 0 | 0 | 478824.2504 | 21082886.0941 | 2916560.8443 | 0 | 0 | 0 | 0 | 0 | 0 | 0 | 0 | 0 | 0 | 0 | 0 | 0 | -191700.6164 | 0 | 119015.9374 | 0 | 61933.6642 | 0 | 0 | 0 | 0 | 0 | 0
2016-11-04 12:00 | 0 | 111346.1387 | 0 | 0 | 0 | 0 | 0 | 411547 | 0 | 0 | 0 | 0 | 0 | 0 | 0 | 0 | 0 | 308210.7019 | 21062145.773 | 2692210.0102 | 0 | 0 | 0 | 0 | 0 | 0 | 0 | 0 | 0 | 0 | 0 | 0 | 0 | -191700.6164 | 0 | 20740.3211 | 0 | 224350.8342 | 0 | 0 | 0 | 0 | 0 | 0
2016-11-04 13:00 | 4233.6595 | 112558.0163 | 0 | 0 | 0 | 0 | 0 | 419830 | 0 | 0 | 0 | 0 | 0 | 0 | 0 | 0 | 0 | 137597.1533 | 21036513.2744 | 2467859.176 | 0 | 0 | 0 | 0 | 0 | 0 | 0 | 0 | 0 | 0 | 0 | 0 | 0 | -191700.6164 | 0 | 25632.4986 | 0 | 224350.8342 | 0 | 0 | 0 | 0 | 0 | 0
2016-11-04 14:00 | 175894.7571 | 97592.6999 | 0 | 0 | 0 | 0 | 0 | 428091 | 0 | 0 | 0 | 0 | 0 | 0 | 0 | 0 | 0 | 0 | 21036513.2744 | 2467859.176 | 0 | 0 | 0 | 0 | 0 | 0 | 0 | 0 | 0 | 0 | 0 | 0 | 0 | -154603.543 | 0 | 0 | 0 | 0 | 0 | 0 | 0 | 0 | 0 | 0
2016-11-04 15:00 | 485480.0465 | 74956.1319 | 0 | 0 | 0 | 0 | 0 | 432715 | 0 | 0 | 0 | 0 | 0 | 0 | 0 | 0 | 0 | 113671.8488 | 21036513.2744 | 2467859.176 | 0 | 0 | 0 | 0 | 0 | 0 | 0 | 0 | 0 | 0 | 0 | 0 | 0 | 127721.1784 | 0 | 0 | 0 | 0 | 0 | 0 | 0 | 0 | 0 | 0
2016-11-04 16:00 | 630114.2662 | 59530.0657 | 0 | 0 | 0 | 0 | 0 | 435014 | 0 | 0 | 0 | 0 | 0 | 0 | 0 | 0 | 0 | 153041.9305 | 21036513.2744 | 2467859.176 | 0 | 0 | 208290.3422 | 0 | 0 | 0 | 0 | 0 | 0 | 0 | 0 | 0 | 0 | 44236.0468 | 0 | 0 | 0 | 0 | 0 | 0 | 0 | 0 | 210394.2851 | 0
2016-11-04 17:00 | 673848.6747 | 58717.8442 | 0 | 0 | 0 | 0 | 0 | 438947 | 0 | 0 | 0 | 0 | 0 | 0 | 0 | 0 | 0 | 323655.479 | 21036513.2744 | 2467859.176 | 0 | 0 | 309190.0557 | 0 | 0 | 0 | 0 | 0 | 0 | 0 | 0 | 0 | 0 | 191700.6164 | 0 | 0 | 0 | 0 | 0 | 0 | 0 | 0 | 101918.9025 | 0
2016-11-04 18:00 | 642135.8888 | 62269.1957 | 0 | 0 | 0 | 0 | 0 | 441631 | 0 | 0 | 0 | 0 | 0 | 0 | 0 | 0 | 0 | 494269.0276 | 21036513.2744 | 2467859.176 | 0 | 0 | 379552.7892 | 0 | 0 | 0 | 0 | 0 | 0 | 0 | 0 | 0 | 0 | 191700.6164 | 0 | 0 | 0 | 0 | 0 | 0 | 0 | 0 | 71073.4681 | 0
2016-11-04 19:00 | 652009.5738 | 65756.9496 | 0 | 0 | 0 | 0 | 0 | 442149 | 0 | 0 | 0 | 0 | 0 | 0 | 0 | 0 | 0 | 664882.5762 | 21036513.2744 | 2467859.176 | 0 | 0 | 462630.5271 | 0 | 0 | 0 | 0 | 0 | 0 | 0 | 0 | 0 | 0 | 191700.6164 | 0 | 0 | 0 | 0 | 0 | 0 | 0 | 0 | 83916.907 | 0
2016-11-04 20:00 | 664166.829 | 68582.2654 | 0 | 0 | 0 | 0 | 0 | 442635 | 0 | 0 | 0 | 0 | 0 | 0 | 0 | 0 | 0 | 835496.1248 | 21036513.2744 | 2467859.176 | 0 | 0 | 560059.8703 | 0 | 0 | 0 | 0 | 0 | 0 | 0 | 0 | 0 | 0 | 191700.6164 | 0 | 0 | 0 | 0 | 0 | 0 | 0 | 0 | 98413.478 | 0
2016-11-04 21:00 | 669584.7095 | 76624.6033 | 0 | 0 | 0 | 0 | 0 | 442022 | 0 | 0 | 0 | 0 | 0 | 0 | 0 | 0 | 0 | 1006109.6733 | 21036513.2744 | 2467859.176 | 0 | 0 | 671421.6999 | 0 | 0 | 0 | 0 | 0 | 0 | 0 | 0 | 0 | 0 | 191700.6164 | 0 | 0 | 0 | 0 | 0 | 0 | 0 | 0 | 112486.6965 | 0
2016-11-04 22:00 | 561719.0127 | 95825.5698 | 0 | 0 | 0 | 0 | 0 | 442778 | 0 | 0 | 0 | 0 | 0 | 0 | 0 | 0 | 0 | 1006109.6733 | 21036513.2744 | 2467859.176 | 0 | 0 | 884040.6165 | 0 | 0 | 0 | 0 | 0 | 0 | 0 | 0 | 0 | 0 | 0 | 0 | 0 | 0 | 0 | 0 | 0 | 0 | 0 | 214766.5825 | 0
2016-11-04 23:00 | 234040.4243 | 136804.9369 | 0 | 0 | 0 | 0 | 0 | 445082 | 0 | 0 | 0 | 0 | 0 | 0 | 0 | 0 | 0 | 1006109.6733 | 21036513.2744 | 2467859.176 | 0 | 0 | 746565.3595 | 0 | 0 | 0 | 0 | 0 | 0 | 0 | 0 | 0 | 0 | 0 | 0 | 0 | 0 | 0 | 0 | 0 | 0 | 0 | 0 | 137475.257
2016-11-05 | 2719.8199 | 172756.4195 | 0 | 0 | 0 | 0 | 0 | 439915 | 0 | 0 | 0 | 0 | 0 | 0 | 0 | 0 | 0 | 1006109.6733 | 20917497.337 | 2243508.3418 | 0 | 0 | 563345.6219 | 0 | 0 | 0 | 0 | 0 | 0 | 0 | 0 | 0 | 0 | 0 | 0 | 119015.9374 | 0 | 224350.8342 | 0 | 0 | 0 | 0 | 0 | 183219.7376
2016-11-05 01:00 | 430.9875 | 193781.0632 | 0 | 0 | 0 | 0 | 0 | 429862 | 0 | 0 | 0 | 0 | 0 | 0 | 0 | 0 | 0 | 1006109.6733 | 20798481.3997 | 2019157.5076 | 0 | 0 | 433438.498 | 0 | 0 | 0 | 0 | 0 | 0 | 0 | 0 | 0 | 0 | 0 | 0 | 119015.9374 | 0 | 224350.8342 | 0 | 0 | 0 | 0 | 0 | 129907.1239
2016-11-05 02:00 | 311.2558 | 202710.5787 | 0 | 0 | 0 | 0 | 0 | 411940 | 0 | 0 | 0 | 0 | 0 | 0 | 0 | 0 | 0 | 1006109.6733 | 20679465.4623 | 1794806.6734 | 0 | 0 | 353034.6772 | 0 | 0 | 0 | 0 | 0 | 0 | 0 | 0 | 0 | 0 | 0 | 0 | 119015.9374 | 0 | 224350.8342 | 0 | 0 | 0 | 0 | 0 | 80403.8208
2016-11-05 03:00 | 13.5214 | 205399.3271 | 0 | 0 | 0 | 0 | 0 | 391059 | 0 | 0 | 0 | 0 | 0 | 0 | 0 | 0 | 0 | 926743.6628 | 20679465.4623 | 1570455.8393 | 0 | 0 | 353034.6772 | 0 | 0 | 0 | 0 | 0 | 0 | 0 | 0 | 0 | 0 | -89175.2927 | 0 | 0 | 0 | 224350.8342 | 0 | 0 | 0 | 0 | 0 | 0
2016-11-05 04:00 | 0 | 204908.6778 | 0 | 0 | 0 | 0 | 0 | 370153 | 0 | 0 | 0 | 0 | 0 | 0 | 0 | 0 | 0 | 779676.216 | 20679465.4623 | 1570455.8393 | 0 | 0 | 353034.6772 | 0 | 0 | 0 | 0 | 0 | 0 | 0 | 0 | 0 | 0 | -165244.3222 | 0 | 0 | 0 | 0 | 0 | 0 | 0 | 0 | 0 | 0
2016-11-05 05:00 | 0 | 199464.5981 | 0 | 0 | 0 | 0 | 0 | 353399 | 0 | 0 | 0 | 0 | 0 | 0 | 0 | 0 | 0 | 728533.6626 | 20679465.4623 | 1346105.0051 | 0 | 0 | 353034.6772 | 0 | 0 | 0 | 0 | 0 | 0 | 0 | 0 | 0 | 0 | -57463.5432 | 0 | 0 | 0 | 224350.8342 | 0 | 0 | 0 | 0 | 0 | 0
2016-11-05 06:00 | 0 | 191968.802 | 0 | 0 | 0 | 0 | 0 | 341473 | 0 | 0 | 0 | 0 | 0 | 0 | 0 | 0 | 0 | 595474.9263 | 20679465.4623 | 1346105.0051 | 0 | 0 | 353034.6772 | 0 | 0 | 0 | 0 | 0 | 0 | 0 | 0 | 0 | 0 | -149504.198 | 0 | 0 | 0 | 0 | 0 | 0 | 0 | 0 | 0 | 0
2016-11-05 07:00 | 0 | 178105.9506 | 0 | 0 | 0 | 0 | 0 | 334333 | 0 | 0 | 0 | 0 | 0 | 0 | 0 | 0 | 0 | 599237.9807 | 20569147.6319 | 1121754.1709 | 0 | 0 | 353034.6772 | 0 | 0 | 0 | 0 | 0 | 0 | 0 | 0 | 0 | 0 | 4228.151 | 0 | 110317.8304 | 0 | 224350.8342 | 0 | 0 | 0 | 0 | 0 | 0
2016-11-05 08:00 | 0 | 164177.3268 | 0 | 0 | 0 | 0 | 0 | 331103 | 0 | 0 | 0 | 0 | 0 | 0 | 0 | 0 | 0 | 450674.1315 | 20569147.6319 | 1121754.1709 | 0 | 0 | 353034.6772 | 0 | 0 | 0 | 0 | 0 | 0 | 0 | 0 | 0 | 0 | -166925.6732 | 0 | 0 | 0 | 0 | 0 | 0 | 0 | 0 | 0 | 0
2016-11-05 09:00 | 0 | 173971.5335 | 0 | 0 | 0 | 0 | 0 | 334017 | 0 | 0 | 0 | 0 | 0 | 0 | 0 | 0 | 0 | 394092.7306 | 20569147.6319 | 897403.3367 | 0 | 0 | 353034.6772 | 0 | 0 | 0 | 0 | 0 | 0 | 0 | 0 | 0 | 0 | -63574.6078 | 0 | 0 | 0 | 224350.8342 | 0 | 0 | 0 | 0 | 0 | 0
2016-11-05 10:00 | 0 | 150990.1472 | 0 | 0 | 0 | 0 | 0 | 342246 | 0 | 0 | 0 | 0 | 0 | 0 | 0 | 0 | 0 | 309734.0858 | 20569147.6319 | 673052.5025 | 0 | 0 | 353034.6772 | 0 | 0 | 0 | 0 | 0 | 0 | 0 | 0 | 0 | 0 | -94784.9941 | 0 | 0 | 0 | 224350.8342 | 0 | 0 | 0 | 0 | 0 | 0
2016-11-05 11:00 | 0 | 141452.6372 | 0 | 0 | 0 | 0 | 0 | 356642 | 0 | 0 | 0 | 0 | 0 | 0 | 0 | 0 | 0 | 139120.5372 | 20568253.5477 | 673052.5025 | 0 | 0 | 310497.3113 | 0 | 0 | 0 | 0 | 0 | 0 | 0 | 0 | 0 | 0 | -191700.6164 | 0 | 894.0842 | 0 | 0 | 0 | 0 | 0 | 0 | 0 | 42537.3659
2016-11-05 12:00 | 0 | 138971.7324 | 0 | 0 | 0 | 0 | 0 | 371131 | 0 | 0 | 0 | 0 | 0 | 0 | 0 | 0 | 0 | 18357.8533 | 20568253.5477 | 448701.6684 | 0 | 0 | 310497.3113 | 0 | 0 | 0 | 0 | 0 | 0 | 0 | 0 | 0 | 0 | -135688.4089 | 0 | 0 | 0 | 224350.8342 | 0 | 0 | 0 | 0 | 0 | 0
2016-11-05 13:00 | 1087.3326 | 140967.4018 | 0 | 0 | 0 | 0 | 0 | 383228 | 0 | 0 | 0 | 0 | 0 | 0 | 0 | 0 | 0 | 0 | 20568253.5477 | 224350.8342 | 0 | 0 | 80727.6716 | 0 | 0 | 0 | 0 | 0 | 0 | 0 | 0 | 0 | 0 | -20626.8015 | 0 | 0 | 0 | 224350.8342 | 0 | 0 | 0 | 0 | 0 | 229769.6397
2016-11-05 14:00 | 126917.2196 | 123979.979 | 0 | 0 | 0 | 0 | 0 | 390961 | 0 | 0 | 0 | 0 | 0 | 0 | 0 | 0 | 0 | 0 | 20568253.5477 | 0 | 0 | 0 | 0 | 0 | 0 | 0 | 0 | 0 | 0 | 0 | 0 | 0 | 0 | 0 | 0 | 0 | 0 | 224350.8342 | 0 | 0 | 0 | 0 | 0 | 80727.6716
2016-11-05 15:00 | 428195.6966 | 0 | 0 | 0 | 0 | 0 | 0 | 394262 | 0 | 0 | 0 | 0 | 0 | 0 | 0 | 0 | 0 | 13696.2197 | 20583089.2963 | 0 | 0 | 0 | 0 | 0 | 0 | 0 | 0 | 0 | 0 | 0 | 0 | 0 | 0 | 15389.0109 | 18544.6857 | 0 | 0 | 0 | 0 | 0 | 0 | 0 | 0 | 0
2016-11-05 16:00 | 590509.3936 | 0 | 0 | 0 | 0 | 0 | 0 | 394556 | 0 | 0 | 0 | 0 | 0 | 0 | 0 | 0 | 0 | 171589.9697 | 20597925.0449 | 0 | 0 | 0 | 0 | 0 | 0 | 0 | 0 | 0 | 0 | 0 | 0 | 0 | 0 | 177408.7078 | 18544.6857 | 0 | 0 | 0 | 0 | 0 | 0 | 0 | 0 | 0
2016-11-05 17:00 | 629151.1503 | 0 | 0 | 0 | 0 | 0 | 0 | 393623 | 0 | 0 | 0 | 0 | 0 | 0 | 0 | 0 | 0 | 342203.5182 | 20612760.7934 | 25030.0197 | 0 | 0 | 0 | 0 | 0 | 0 | 0 | 0 | 0 | 0 | 0 | 0 | 0 | 191700.6164 | 18544.6857 | 0 | 25282.8482 | 0 | 0 | 0 | 0 | 0 | 0 | 0
2016-11-05 18:00 | 639400.0756 | 0 | 0 | 0 | 0 | 0 | 0 | 392979 | 0 | 0 | 0 | 0 | 0 | 0 | 0 | 0 | 0 | 467111.3501 | 20627596.542 | 111685.226 | 0 | 0 | 0 | 0 | 0 | 0 | 0 | 0 | 0 | 0 | 0 | 0 | 0 | 140345.8785 | 18544.6857 | 0 | 87530.5114 | 0 | 0 | 0 | 0 | 0 | 0 | 0
2016-11-05 19:00 | 631885.492 | 0 | 0 | 0 | 0 | 0 | 0 | 392981 | 0 | 0 | 0 | 0 | 0 | 0 | 0 | 0 | 0 | 614378.6916 | 20642432.2906 | 166027.2004 | 0 | 0 | 0 | 0 | 0 | 0 | 0 | 0 | 0 | 0 | 0 | 0 | 0 | 165468.923 | 18544.6857 | 0 | 54890.8832 | 0 | 0 | 0 | 0 | 0 | 0 | 0
2016-11-05 20:00 | 647400.1109 | 0 | 0 | 0 | 0 | 0 | 0 | 395241 | 0 | 0 | 0 | 0 | 0 | 0 | 0 | 0 | 0 | 744393.3748 | 20657268.0392 | 252682.4067 | 0 | 0 | 0 | 0 | 0 | 0 | 0 | 0 | 0 | 0 | 0 | 0 | 0 | 146083.9137 | 18544.6857 | 0 | 87530.5114 | 0 | 0 | 0 | 0 | 0 | 0 | 0
2016-11-05 21:00 | 649490.7988 | 0 | 0 | 0 | 0 | 0 | 0 | 397859 | 0 | 0 | 0 | 0 | 0 | 0 | 0 | 0 | 0 | 873938.7503 | 20672103.7878 | 339337.6129 | 0 | 0 | 0 | 0 | 0 | 0 | 0 | 0 | 0 | 0 | 0 | 0 | 0 | 145556.6017 | 18544.6857 | 0 | 87530.5114 | 0 | 0 | 0 | 0 | 0 | 0 | 0
2016-11-05 22:00 | 572630.3408 | 0 | 0 | 0 | 0 | 0 | 0 | 405579 | 0 | 0 | 0 | 0 | 0 | 0 | 0 | 0 | 0 | 1006109.6733 | 20686939.5364 | 339337.6129 | 0 | 0 | 0 | 0 | 0 | 0 | 0 | 0 | 0 | 0 | 0 | 0 | 0 | 148506.6551 | 18544.6857 | 0 | 0 | 0 | 0 | 0 | 0 | 0 | 0 | 0
2016-11-05 23:00 | 249821.2232 | 181542.4626 | 0 | 0 | 0 | 0 | 0 | 412819 | 0 | 0 | 0 | 0 | 0 | 0 | 0 | 0 | 0 | 1006109.6733 | 20701775.2849 | 339337.6129 | 0 | 0 | 0 | 0 | 0 | 0 | 0 | 0 | 0 | 0 | 0 | 0 | 0 | 0 | 18544.6857 | 0 | 0 | 0 | 0 | 0 | 0 | 0 | 0 | 0
2016-11-06 | 2470.8361 | 325030.0712 | 0 | 0 | 0 | 0 | 0 | 411564 | 0 | 0 | 0 | 0 | 0 | 0 | 0 | 0 | 0 | 914788.7505 | 20716611.0335 | 339337.6129 | 0 | 0 | 0 | 0 | 0 | 0 | 0 | 0 | 0 | 0 | 0 | 0 | 0 | -102607.7785 | 18544.6857 | 0 | 0 | 0 | 0 | 0 | 0 | 0 | 0 | 0
2016-11-06 01:00 | 594.0776 | 361494.8335 | 0 | 0 | 0 | 0 | 0 | 404747 | 0 | 0 | 0 | 0 | 0 | 0 | 0 | 0 | 0 | 860318.2811 | 20731446.7821 | 339337.6129 | 0 | 0 | 0 | 0 | 0 | 0 | 0 | 0 | 0 | 0 | 0 | 0 | 0 | -61202.7746 | 18544.6857 | 0 | 0 | 0 | 0 | 0 | 0 | 0 | 0 | 0
2016-11-06 02:00 | 497.4134 | 384333.8879 | 0 | 0 | 0 | 0 | 0 | 390608 | 0 | 0 | 0 | 0 | 0 | 0 | 0 | 0 | 0 | 838672.2489 | 20746282.5307 | 339337.6129 | 0 | 0 | 0 | 0 | 0 | 0 | 0 | 0 | 0 | 0 | 0 | 0 | 0 | -24321.3844 | 18544.6857 | 0 | 0 | 0 | 0 | 0 | 0 | 0 | 0 | 0
2016-11-06 03:00 | 13.6782 | 397396.8968 | 0 | 0 | 0 | 0 | 0 | 373425 | 0 | 0 | 0 | 0 | 0 | 0 | 0 | 0 | 0 | 843514.6404 | 20761118.2793 | 339337.6129 | 0 | 0 | 0 | 0 | 0 | 0 | 0 | 0 | 0 | 0 | 0 | 0 | 0 | 5440.8893 | 18544.6857 | 0 | 0 | 0 | 0 | 0 | 0 | 0 | 0 | 0
2016-11-06 04:00 | 0 | 402551.1656 | 0 | 0 | 0 | 0 | 0 | 355387 | 0 | 0 | 0 | 0 | 0 | 0 | 0 | 0 | 0 | 868985.9776 | 20775954.0278 | 339337.6129 | 0 | 0 | 0 | 0 | 0 | 0 | 0 | 0 | 0 | 0 | 0 | 0 | 0 | 28619.4799 | 18544.6857 | 0 | 0 | 0 | 0 | 0 | 0 | 0 | 0 | 0
2016-11-06 05:00 | 0 | 399484.1504 | 0 | 0 | 0 | 0 | 0 | 339352 | 0 | 0 | 0 | 0 | 0 | 0 | 0 | 0 | 0 | 905998.8211 | 20790789.7764 | 339337.6129 | 0 | 0 | 0 | 0 | 0 | 0 | 0 | 0 | 0 | 0 | 0 | 0 | 0 | 41587.4646 | 18544.6857 | 0 | 0 | 0 | 0 | 0 | 0 | 0 | 0 | 0
2016-11-06 06:00 | 0 | 391634.8332 | 0 | 0 | 0 | 0 | 0 | 329384 | 0 | 0 | 0 | 0 | 0 | 0 | 0 | 0 | 0 | 944897.2924 | 20805625.525 | 339337.6129 | 0 | 0 | 0 | 0 | 0 | 0 | 0 | 0 | 0 | 0 | 0 | 0 | 0 | 43706.1475 | 18544.6857 | 0 | 0 | 0 | 0 | 0 | 0 | 0 | 0 | 0
2016-11-06 07:00 | 0 | 149803.0693 | 0 | 0 | 0 | 0 | 0 | 322959 | 0 | 0 | 0 | 0 | 0 | 0 | 0 | 0 | 0 | 774283.7438 | 20820461.2736 | 339337.6129 | 0 | 0 | 0 | 0 | 0 | 0 | 0 | 0 | 0 | 0 | 0 | 0 | 0 | -191700.6164 | 18544.6857 | 0 | 0 | 0 | 0 | 0 | 0 | 0 | 0 | 0
2016-11-06 08:00 | 0 | 147310.0693 | 0 | 0 | 0 | 0 | 0 | 320466 | 0 | 0 | 0 | 0 | 0 | 0 | 0 | 0 | 0 | 603670.1952 | 20835297.0222 | 339337.6129 | 0 | 0 | 0 | 0 | 0 | 0 | 0 | 0 | 0 | 0 | 0 | 0 | 0 | -191700.6164 | 18544.6857 | 0 | 0 | 0 | 0 | 0 | 0 | 0 | 0 | 0
2016-11-06 09:00 | 0 | 357440.1289 | 0 | 0 | 0 | 0 | 0 | 321170 | 0 | 0 | 0 | 0 | 0 | 0 | 0 | 0 | 0 | 619445.8396 | 20850132.7708 | 339337.6129 | 0 | 0 | 0 | 0 | 0 | 0 | 0 | 0 | 0 | 0 | 0 | 0 | 0 | 17725.4432 | 18544.6857 | 0 | 0 | 0 | 0 | 0 | 0 | 0 | 0 | 0
2016-11-06 10:00 | 0 | 321047.3445 | 0 | 0 | 0 | 0 | 0 | 325728 | 0 | 0 | 0 | 0 | 0 | 0 | 0 | 0 | 0 | 598775.286 | 20864968.5193 | 339337.6129 | 0 | 0 | 0 | 0 | 0 | 0 | 0 | 0 | 0 | 0 | 0 | 0 | 0 | -23225.3412 | 18544.6857 | 0 | 0 | 0 | 0 | 0 | 0 | 0 | 0 | 0
2016-11-06 11:00 | 0 | 312415.5047 | 0 | 0 | 0 | 0 | 0 | 332624 | 0 | 0 | 0 | 0 | 0 | 0 | 0 | 0 | 0 | 564284.9548 | 20879804.2679 | 339337.6129 | 0 | 0 | 0 | 0 | 0 | 0 | 0 | 0 | 0 | 0 | 0 | 0 | 0 | -38753.1811 | 18544.6857 | 0 | 0 | 0 | 0 | 0 | 0 | 0 | 0 | 0
2016-11-06 12:00 | 0 | 320729.8751 | 0 | 0 | 0 | 0 | 0 | 345359 | 0 | 0 | 0 | 0 | 0 | 0 | 0 | 0 | 0 | 525860.2634 | 20894640.0165 | 339337.6129 | 0 | 0 | 0 | 0 | 0 | 0 | 0 | 0 | 0 | 0 | 0 | 0 | 0 | -43173.8106 | 18544.6857 | 0 | 0 | 0 | 0 | 0 | 0 | 0 | 0 | 0
2016-11-06 13:00 | 1693.657 | 275882.0419 | 0 | 0 | 0 | 0 | 0 | 357221 | 0 | 0 | 0 | 0 | 0 | 0 | 0 | 0 | 0 | 438471.1752 | 20909475.7651 | 339337.6129 | 0 | 0 | 0 | 0 | 0 | 0 | 0 | 0 | 0 | 0 | 0 | 0 | 0 | -98189.9867 | 18544.6857 | 0 | 0 | 0 | 0 | 0 | 0 | 0 | 0 | 0
2016-11-06 14:00 | 185279.6254 | 8955.444 | 0 | 0 | 0 | 0 | 0 | 367391 | 0 | 0 | 0 | 0 | 0 | 0 | 0 | 0 | 0 | 267857.6266 | 20924311.5137 | 339337.6129 | 0 | 0 | 0 | 0 | 0 | 0 | 0 | 0 | 0 | 0 | 0 | 0 | 0 | -191700.6164 | 18544.6857 | 0 | 0 | 0 | 0 | 0 | 0 | 0 | 0 | 0
2016-11-06 15:00 | 499374.7771 | 0 | 0 | 0 | 0 | 0 | 0 | 373236 | 0 | 0 | 0 | 0 | 0 | 0 | 0 | 0 | 0 | 97244.078 | 20939147.2623 | 377339.8432 | 0 | 0 | 258299.5303 | 0 | 0 | 0 | 0 | 0 | 0 | 0 | 0 | 0 | 0 | -191700.6164 | 18544.6857 | 0 | 38386.0912 | 0 | 0 | 0 | 0 | 0 | 260908.6165 | 0
2016-11-06 16:00 | 661732.0252 | 0 | 0 | 0 | 0 | 0 | 0 | 377869 | 0 | 0 | 0 | 0 | 0 | 0 | 0 | 0 | 0 | 267857.6266 | 20953983.0108 | 407162.2933 | 0 | 0 | 301358.6262 | 0 | 0 | 0 | 0 | 0 | 0 | 0 | 0 | 0 | 0 | 191700.6164 | 18544.6857 | 0 | 30123.6869 | 0 | 0 | 0 | 0 | 0 | 43494.0362 | 0
2016-11-06 17:00 | 700090.9844 | 0 | 0 | 0 | 0 | 0 | 0 | 381108 | 0 | 0 | 0 | 0 | 0 | 0 | 0 | 0 | 0 | 438471.1752 | 20968818.7594 | 407162.2933 | 0 | 0 | 409008.9316 | 0 | 0 | 0 | 0 | 0 | 0 | 0 | 0 | 0 | 0 | 191700.6164 | 18544.6857 | 0 | 0 | 0 | 0 | 0 | 0 | 0 | 108737.6823 | 0
2016-11-06 18:00 | 676313.6474 | 0 | 0 | 0 | 0 | 0 | 0 | 384402 | 0 | 0 | 0 | 0 | 0 | 0 | 0 | 0 | 0 | 609084.7238 | 20983654.508 | 407162.2933 | 0 | 0 | 489858.6135 | 0 | 0 | 0 | 0 | 0 | 0 | 0 | 0 | 0 | 0 | 191700.6164 | 18544.6857 | 0 | 0 | 0 | 0 | 0 | 0 | 0 | 81666.3453 | 0
2016-11-06 19:00 | 701749.843 | 0 | 0 | 0 | 0 | 0 | 0 | 386938 | 0 | 0 | 0 | 0 | 0 | 0 | 0 | 0 | 0 | 640553.825 | 20998490.2566 | 407162.2933 | 0 | 0 | 748158.1438 | 0 | 0 | 0 | 0 | 0 | 0 | 0 | 0 | 0 | 0 | 35358.5407 | 18544.6857 | 0 | 0 | 0 | 0 | 0 | 0 | 0 | 260908.6165 | 0
2016-11-06 20:00 | 743576.1016 | 0 | 0 | 0 | 0 | 0 | 0 | 390845 | 0 | 0 | 0 | 0 | 0 | 0 | 0 | 0 | 0 | 811167.3736 | 21013326.0052 | 407162.2933 | 0 | 0 | 889219.0853 | 0 | 0 | 0 | 0 | 0 | 0 | 0 | 0 | 0 | 0 | 191700.6164 | 18544.6857 | 0 | 0 | 0 | 0 | 0 | 0 | 0 | 142485.7995 | 0
2016-11-06 21:00 | 771335.7749 | 0 | 0 | 0 | 0 | 0 | 0 | 400236 | 0 | 0 | 0 | 0 | 0 | 0 | 0 | 0 | 0 | 892732.7343 | 21028161.7538 | 407162.2933 | 0 | 0 | 1147518.6157 | 0 | 0 | 0 | 0 | 0 | 0 | 0 | 0 | 0 | 0 | 91646.4727 | 18544.6857 | 0 | 0 | 0 | 0 | 0 | 0 | 0 | 260908.6165 | 0
2016-11-06 22:00 | 644055.0163 | 0 | 0 | 0 | 0 | 0 | 0 | 410590 | 0 | 0 | 0 | 0 | 0 | 0 | 0 | 0 | 0 | 1006109.6733 | 21042997.5023 | 493817.4996 | 0 | 0 | 1147518.6157 | 0 | 0 | 0 | 0 | 0 | 0 | 0 | 0 | 0 | 0 | 127389.8192 | 18544.6857 | 0 | 87530.5114 | 0 | 0 | 0 | 0 | 0 | 0 | 0
2016-11-06 23:00 | 221249.067 | 217868.6187 | 0 | 0 | 0 | 0 | 0 | 420573 | 0 | 0 | 0 | 0 | 0 | 0 | 0 | 0 | 0 | 1006109.6733 | 21057833.2509 | 493817.4996 | 0 | 0 | 1147518.6157 | 0 | 0 | 0 | 0 | 0 | 0 | 0 | 0 | 0 | 0 | 0 | 18544.6857 | 0 | 0 | 0 | 0 | 0 | 0 | 0 | 0 | 0
2016-11-07 | 2481.5142 | 421593.9768 | 0 | 0 | 0 | 0 | 0 | 422553 | 0 | 0 | 0 | 0 | 0 | 0 | 0 | 0 | 0 | 990959.92 | 21072668.9995 | 493817.4996 | 0 | 0 | 1147518.6157 | 0 | 0 | 0 | 0 | 0 | 0 | 0 | 0 | 0 | 0 | -17022.1947 | 18544.6857 | 0 | 0 | 0 | 0 | 0 | 0 | 0 | 0 | 0
2016-11-07 01:00 | 655.2576 | 243236.8118 | 0 | 0 | 0 | 0 | 0 | 417048 | 0 | 0 | 0 | 0 | 0 | 0 | 0 | 0 | 0 | 820346.3714 | 21087504.7481 | 493817.4996 | 0 | 0 | 1147518.6157 | 0 | 0 | 0 | 0 | 0 | 0 | 0 | 0 | 0 | 0 | -191700.6164 | 18544.6857 | 0 | 0 | 0 | 0 | 0 | 0 | 0 | 0 | 0
2016-11-07 02:00 | 498.7853 | 447973.4351 | 0 | 0 | 0 | 0 | 0 | 401103 | 0 | 0 | 0 | 0 | 0 | 0 | 0 | 0 | 0 | 846000.2073 | 21102340.4967 | 493817.4996 | 0 | 0 | 1147518.6157 | 0 | 0 | 0 | 0 | 0 | 0 | 0 | 0 | 0 | 0 | 28824.5347 | 18544.6857 | 0 | 0 | 0 | 0 | 0 | 0 | 0 | 0 | 0
2016-11-07 03:00 | 9.7473 | 364199.8 | 0 | 0 | 0 | 0 | 0 | 383244 | 0 | 0 | 0 | 0 | 0 | 0 | 0 | 0 | 0 | 812554.7741 | 21117176.2453 | 493817.4996 | 0 | 0 | 1147518.6157 | 0 | 0 | 0 | 0 | 0 | 0 | 0 | 0 | 0 | 0 | -37579.1384 | 18544.6857 | 0 | 0 | 0 | 0 | 0 | 0 | 0 | 0 | 0
2016-11-07 04:00 | 0 | 191288.0693 | 0 | 0 | 0 | 0 | 0 | 364444 | 0 | 0 | 0 | 0 | 0 | 0 | 0 | 0 | 0 | 641941.2256 | 21132011.9938 | 493817.4996 | 0 | 0 | 1147518.6157 | 0 | 0 | 0 | 0 | 0 | 0 | 0 | 0 | 0 | 0 | -191700.6164 | 18544.6857 | 0 | 0 | 0 | 0 | 0 | 0 | 0 | 0 | 0
2016-11-07 05:00 | 0 | 393229.3975 | 0 | 0 | 0 | 0 | 0 | 348335 | 0 | 0 | 0 | 0 | 0 | 0 | 0 | 0 | 0 | 665392.469 | 21146847.7424 | 493817.4996 | 0 | 0 | 1147518.6157 | 0 | 0 | 0 | 0 | 0 | 0 | 0 | 0 | 0 | 0 | 26349.7118 | 18544.6857 | 0 | 0 | 0 | 0 | 0 | 0 | 0 | 0 | 0
2016-11-07 06:00 | 0 | 359452.3616 | 0 | 0 | 0 | 0 | 0 | 336181 | 0 | 0 | 0 | 0 | 0 | 0 | 0 | 0 | 0 | 669599.2105 | 21161683.491 | 493817.4996 | 0 | 0 | 1147518.6157 | 0 | 0 | 0 | 0 | 0 | 0 | 0 | 0 | 0 | 0 | 4726.6758 | 18544.6857 | 0 | 0 | 0 | 0 | 0 | 0 | 0 | 0 | 0
2016-11-07 07:00 | 0 | 325784.1063 | 0 | 0 | 0 | 0 | 0 | 329397 | 0 | 0 | 0 | 0 | 0 | 0 | 0 | 0 | 0 | 649878.9648 | 21176519.2396 | 493817.4996 | 0 | 0 | 1147518.6157 | 0 | 0 | 0 | 0 | 0 | 0 | 0 | 0 | 0 | 0 | -22157.5795 | 18544.6857 | 0 | 0 | 0 | 0 | 0 | 0 | 0 | 0 | 0
2016-11-07 08:00 | 0 | 154452.0693 | 0 | 0 | 0 | 0 | 0 | 327608 | 0 | 0 | 0 | 0 | 0 | 0 | 0 | 0 | 0 | 479265.4162 | 21191354.9882 | 493817.4996 | 0 | 0 | 1147518.6157 | 0 | 0 | 0 | 0 | 0 | 0 | 0 | 0 | 0 | 0 | -191700.6164 | 18544.6857 | 0 | 0 | 0 | 0 | 0 | 0 | 0 | 0 | 0
2016-11-07 09:00 | 0 | 319917.5346 | 0 | 0 | 0 | 0 | 0 | 331047 | 0 | 0 | 0 | 0 | 0 | 0 | 0 | 0 | 0 | 452855.4217 | 21206190.7367 | 493817.4996 | 0 | 0 | 1147518.6157 | 0 | 0 | 0 | 0 | 0 | 0 | 0 | 0 | 0 | 0 | -29674.1512 | 18544.6857 | 0 | 0 | 0 | 0 | 0 | 0 | 0 | 0 | 0
2016-11-07 10:00 | 0 | 296799.648 | 0 | 0 | 0 | 0 | 0 | 345633 | 0 | 0 | 0 | 0 | 0 | 0 | 0 | 0 | 0 | 392888.9682 | 21221026.4853 | 493817.4996 | 0 | 0 | 1147518.6157 | 0 | 0 | 0 | 0 | 0 | 0 | 0 | 0 | 0 | 0 | -67378.0377 | 18544.6857 | 0 | 0 | 0 | 0 | 0 | 0 | 0 | 0 | 0
2016-11-07 11:00 | 0 | 280174.4504 | 0 | 0 | 0 | 0 | 0 | 376476 | 0 | 0 | 0 | 0 | 0 | 0 | 0 | 0 | 0 | 290675.8188 | 21235862.2339 | 493817.4996 | 0 | 0 | 1147518.6157 | 0 | 0 | 0 | 0 | 0 | 0 | 0 | 0 | 0 | 0 | -114846.2353 | 18544.6857 | 0 | 0 | 0 | 0 | 0 | 0 | 0 | 0 | 0
2016-11-07 12:00 | 0 | 269072.6226 | 0 | 0 | 0 | 0 | 0 | 402683 | 0 | 0 | 0 | 0 | 0 | 0 | 0 | 0 | 0 | 155257.8126 | 21250697.9825 | 493817.4996 | 0 | 0 | 1147518.6157 | 0 | 0 | 0 | 0 | 0 | 0 | 0 | 0 | 0 | 0 | -152155.0631 | 18544.6857 | 0 | 0 | 0 | 0 | 0 | 0 | 0 | 0 | 0
2016-11-07 13:00 | 8273.8467 | 250559.8587 | 0 | 0 | 0 | 0 | 0 | 414736 | 0 | 0 | 0 | 0 | 0 | 0 | 0 | 0 | 0 | 0 | 21265533.7311 | 493817.4996 | 0 | 0 | 1147518.6157 | 0 | 0 | 0 | 0 | 0 | 0 | 0 | 0 | 0 | 0 | -174446.9804 | 18544.6857 | 0 | 0 | 0 | 0 | 0 | 0 | 0 | 0 | 0
2016-11-07 14:00 | 265326.8999 | 174864.7858 | 0 | 0 | 0 | 0 | 0 | 421647 | 0 | 0 | 0 | 0 | 0 | 0 | 0 | 0 | 0 | 0 | 21280369.4797 | 493817.4996 | 0 | 0 | 1147518.6157 | 0 | 0 | 0 | 0 | 0 | 0 | 0 | 0 | 0 | 0 | 0 | 18544.6857 | 0 | 0 | 0 | 0 | 0 | 0 | 0 | 0 | 0
2016-11-07 15:00 | 611736.8286 | 0 | 0 | 0 | 0 | 0 | 0 | 426656 | 0 | 0 | 0 | 0 | 0 | 0 | 0 | 0 | 0 | 148217.1671 | 21295205.2282 | 493817.4996 | 0 | 0 | 1147518.6157 | 0 | 0 | 0 | 0 | 0 | 0 | 0 | 0 | 0 | 0 | 166536.1428 | 18544.6857 | 0 | 0 | 0 | 0 | 0 | 0 | 0 | 0 | 0
2016-11-07 16:00 | 766724.5758 | 0 | 0 | 0 | 0 | 0 | 0 | 428919 | 0 | 0 | 0 | 0 | 0 | 0 | 0 | 0 | 0 | 200150.6906 | 21310040.9768 | 493817.4996 | 0 | 0 | 1405818.146 | 0 | 0 | 0 | 0 | 0 | 0 | 0 | 0 | 0 | 0 | 58352.2736 | 18544.6857 | 0 | 0 | 0 | 0 | 0 | 0 | 0 | 260908.6165 | 0
2016-11-07 17:00 | 777453.6107 | 124387.3079 | 0 | 0 | 0 | 0 | 0 | 430687 | 0 | 0 | 0 | 0 | 0 | 0 | 0 | 0 | 0 | 370764.2392 | 21324876.7254 | 493817.4996 | 0 | 0 | 1664117.6764 | 0 | 0 | 0 | 0 | 0 | 0 | 0 | 0 | 0 | 0 | 191700.6164 | 18544.6857 | 0 | 0 | 0 | 0 | 0 | 0 | 0 | 260908.6165 | 0
2016-11-07 18:00 | 765434.1362 | 0 | 0 | 0 | 0 | 0 | 0 | 432362 | 0 | 0 | 0 | 0 | 0 | 0 | 0 | 0 | 0 | 541377.7878 | 21339712.474 | 493817.4996 | 0 | 0 | 1785716.2422 | 0 | 0 | 0 | 0 | 0 | 0 | 0 | 0 | 0 | 0 | 191700.6164 | 18544.6857 | 0 | 0 | 0 | 0 | 0 | 0 | 0 | 122826.8341 | 0
2016-11-07 19:00 | 784619.0903 | 32215.5227 | 0 | 0 | 0 | 0 | 0 | 433968 | 0 | 0 | 0 | 0 | 0 | 0 | 0 | 0 | 0 | 688864.1513 | 21354548.2226 | 493817.4996 | 0 | 0 | 1982337.0852 | 0 | 0 | 0 | 0 | 0 | 0 | 0 | 0 | 0 | 0 | 165715.0152 | 18544.6857 | 0 | 0 | 0 | 0 | 0 | 0 | 0 | 198606.9121 | 0
2016-11-07 20:00 | 835682.0533 | 69862.8653 | 0 | 0 | 0 | 0 | 0 | 434391 | 0 | 0 | 0 | 0 | 0 | 0 | 0 | 0 | 0 | 859477.6998 | 21369383.9712 | 493817.4996 | 0 | 0 | 2240636.6155 | 0 | 0 | 0 | 0 | 0 | 0 | 0 | 0 | 0 | 0 | 191700.6164 | 18544.6857 | 0 | 0 | 0 | 0 | 0 | 0 | 0 | 260908.6165 | 0
2016-11-07 21:00 | 863321.264 | 0 | 0 | 0 | 0 | 0 | 0 | 437060 | 0 | 0 | 0 | 0 | 0 | 0 | 0 | 0 | 0 | 990136.7858 | 21384219.7197 | 493817.4996 | 0 | 0 | 2498936.1459 | 0 | 0 | 0 | 0 | 0 | 0 | 0 | 0 | 0 | 0 | 146807.9618 | 18544.6857 | 0 | 0 | 0 | 0 | 0 | 0 | 0 | 260908.6165 | 0
2016-11-07 22:00 | 746043.3668 | 0 | 0 | 0 | 0 | 0 | 0 | 448643 | 0 | 0 | 0 | 0 | 0 | 0 | 0 | 0 | 0 | 1006109.6733 | 21399055.4683 | 493817.4996 | 0 | 0 | 2757235.6762 | 0 | 0 | 0 | 0 | 0 | 0 | 0 | 0 | 0 | 0 | 17947.0646 | 18544.6857 | 0 | 0 | 0 | 0 | 0 | 0 | 0 | 260908.6165 | 0
2016-11-07 23:00 | 231448.9811 | 162324.6888 | 0 | 0 | 0 | 0 | 0 | 460712 | 0 | 0 | 0 | 0 | 0 | 0 | 0 | 0 | 0 | 955992.6945 | 21413891.2169 | 493817.4996 | 0 | 0 | 2703213.8175 | 0 | 0 | 0 | 0 | 0 | 0 | 0 | 0 | 0 | 0 | -56311.2122 | 18544.6857 | 0 | 0 | 0 | 0 | 0 | 0 | 0 | 0 | 54021.8587
2016-11-08 | 1901.2338 | 172207.788 | 0 | 0 | 0 | 0 | 0 | 460750 | 0 | 0 | 0 | 0 | 0 | 0 | 0 | 0 | 0 | 785379.1459 | 21428726.9655 | 320702.3413 | 0 | 0 | 2630907.2815 | 0 | 0 | 0 | 0 | 0 | 0 | 0 | 0 | 0 | 0 | -191700.6164 | 18544.6857 | 0 | 0 | 173115.1583 | 0 | 0 | 0 | 0 | 0 | 72306.536
2016-11-08 01:00 | 423.0193 | 178755.648 | 0 | 0 | 0 | 0 | 0 | 454242 | 0 | 0 | 0 | 0 | 0 | 0 | 0 | 0 | 0 | 614765.5973 | 21443562.7141 | 320702.3413 | 0 | 0 | 2442189.8703 | 0 | 0 | 0 | 0 | 0 | 0 | 0 | 0 | 0 | 0 | -191700.6164 | 18544.6857 | 0 | 0 | 0 | 0 | 0 | 0 | 0 | 0 | 188717.4112
2016-11-08 02:00 | 197.105 | 185940.4886 | 0 | 0 | 0 | 0 | 0 | 437320 | 0 | 0 | 0 | 0 | 0 | 0 | 0 | 0 | 0 | 444152.0488 | 21458398.4627 | 320702.3413 | 0 | 0 | 2297696.3968 | 0 | 0 | 0 | 0 | 0 | 0 | 0 | 0 | 0 | 0 | -191700.6164 | 18544.6857 | 0 | 0 | 0 | 0 | 0 | 0 | 0 | 0 | 144493.4734
2016-11-08 03:00 | 8.839 | 189870.3197 | 0 | 0 | 0 | 0 | 0 | 414551 | 0 | 0 | 0 | 0 | 0 | 0 | 0 | 0 | 0 | 338116.6285 | 21473234.2112 | 320702.3413 | 0 | 0 | 2067926.7572 | 0 | 0 | 0 | 0 | 0 | 0 | 0 | 0 | 0 | 0 | -119140.9216 | 18544.6857 | 0 | 0 | 0 | 0 | 0 | 0 | 0 | 0 | 229769.6397
2016-11-08 04:00 | 0 | 194773.8759 | 0 | 0 | 0 | 0 | 0 | 390965 | 0 | 0 | 0 | 0 | 0 | 0 | 0 | 0 | 0 | 257429.0465 | 21488069.9598 | 320702.3413 | 0 | 0 | 1838157.1175 | 0 | 0 | 0 | 0 | 0 | 0 | 0 | 0 | 0 | 0 | -90660.2044 | 18544.6857 | 0 | 0 | 0 | 0 | 0 | 0 | 0 | 0 | 229769.6397
2016-11-08 05:00 | 0 | 199776.9504 | 0 | 0 | 0 | 0 | 0 | 370090 | 0 | 0 | 0 | 0 | 0 | 0 | 0 | 0 | 0 | 199772.9509 | 21502905.7084 | 320702.3413 | 0 | 0 | 1608387.4778 | 0 | 0 | 0 | 0 | 0 | 0 | 0 | 0 | 0 | 0 | -64782.1299 | 18544.6857 | 0 | 0 | 0 | 0 | 0 | 0 | 0 | 0 | 229769.6397
2016-11-08 06:00 | 0 | 206303.2578 | 0 | 0 | 0 | 0 | 0 | 355713 | 0 | 0 | 0 | 0 | 0 | 0 | 0 | 0 | 0 | 160720.7988 | 21517741.457 | 320702.3413 | 0 | 0 | 1378617.8381 | 0 | 0 | 0 | 0 | 0 | 0 | 0 | 0 | 0 | 0 | -43878.8225 | 18544.6857 | 0 | 0 | 0 | 0 | 0 | 0 | 0 | 0 | 229769.6397
2016-11-08 07:00 | 0 | 214325.8826 | 0 | 0 | 0 | 0 | 0 | 346507 | 0 | 0 | 0 | 0 | 0 | 0 | 0 | 0 | 0 | 137002.1229 | 21532577.2056 | 320702.3413 | 0 | 0 | 1148848.1984 | 0 | 0 | 0 | 0 | 0 | 0 | 0 | 0 | 0 | 0 | -26650.1977 | 18544.6857 | 0 | 0 | 0 | 0 | 0 | 0 | 0 | 0 | 229769.6397
2016-11-08 08:00 | 0 | 224183.0144 | 0 | 0 | 0 | 0 | 0 | 342579 | 0 | 0 | 0 | 0 | 0 | 0 | 0 | 0 | 0 | 125552.2143 | 21547412.9542 | 320702.3413 | 0 | 0 | 919078.5587 | 0 | 0 | 0 | 0 | 0 | 0 | 0 | 0 | 0 | 0 | -12865.0659 | 18544.6857 | 0 | 0 | 0 | 0 | 0 | 0 | 0 | 0 | 229769.6397
2016-11-08 09:00 | 0 | 232355.8023 | 0 | 0 | 0 | 0 | 0 | 343730 | 0 | 0 | 0 | 0 | 0 | 0 | 0 | 0 | 0 | 120351.6969 | 21562248.7027 | 320702.3413 | 0 | 0 | 689308.9191 | 0 | 0 | 0 | 0 | 0 | 0 | 0 | 0 | 0 | 0 | -5843.278 | 18544.6857 | 0 | 0 | 0 | 0 | 0 | 0 | 0 | 0 | 229769.6397
2016-11-08 10:00 | 0 | 239327.06 | 0 | 0 | 0 | 0 | 0 | 356009 | 0 | 0 | 0 | 0 | 0 | 0 | 0 | 0 | 0 | 0 | 21577084.4513 | 320702.3413 | 0 | 0 | 689308.9191 | 0 | 0 | 0 | 0 | 0 | 0 | 0 | 0 | 0 | 0 | -135226.6257 | 18544.6857 | 0 | 0 | 0 | 0 | 0 | 0 | 0 | 0 | 0
2016-11-08 11:00 | 0 | 245998.0334 | 0 | 0 | 0 | 0 | 0 | 382960 | 0 | 0 | 0 | 0 | 0 | 0 | 0 | 0 | 0 | 0 | 21591920.1999 | 247606.8833 | 0 | 0 | 459539.2794 | 0 | 0 | 0 | 0 | 0 | 0 | 0 | 0 | 0 | 0 | 0 | 18544.6857 | 0 | 0 | 73095.458 | 0 | 0 | 0 | 0 | 0 | 229769.6397
2016-11-08 12:00 | 0 | 253053.1682 | 0 | 0 | 0 | 0 | 0 | 407432 | 0 | 0 | 0 | 0 | 0 | 0 | 0 | 0 | 0 | 0 | 21606755.9485 | 134007.0876 | 0 | 0 | 229769.6397 | 0 | 0 | 0 | 0 | 0 | 0 | 0 | 0 | 0 | 0 | 0 | 18544.6857 | 0 | 0 | 113599.7957 | 0 | 0 | 0 | 0 | 0 | 229769.6397
2016-11-08 13:00 | 4251.2332 | 250418.7995 | 0 | 0 | 0 | 0 | 0 | 417824 | 0 | 0 | 0 | 0 | 0 | 0 | 0 | 0 | 0 | 0 | 21621591.6971 | 0 | 0 | 0 | 0 | 0 | 0 | 0 | 0 | 0 | 0 | 0 | 0 | 0 | 0 | 0 | 18544.6857 | 0 | 0 | 134007.0876 | 0 | 0 | 0 | 0 | 0 | 229769.6397
2016-11-08 14:00 | 261673.9709 | 232082.1387 | 0 | 0 | 0 | 0 | 0 | 423057 | 0 | 0 | 0 | 0 | 0 | 0 | 0 | 0 | 0 | 0 | 21636427.4456 | 0 | 0 | 0 | 51632.8797 | 0 | 0 | 0 | 0 | 0 | 0 | 0 | 0 | 0 | 0 | 0 | 18544.6857 | 0 | 0 | 0 | 0 | 0 | 0 | 0 | 52154.424 | 0
2016-11-08 15:00 | 619874.7385 | 228908.4323 | 0 | 0 | 0 | 0 | 0 | 425691 | 0 | 0 | 0 | 0 | 0 | 0 | 0 | 0 | 0 | 158986.6634 | 21651263.1942 | 0 | 0 | 0 | 275284.5565 | 0 | 0 | 0 | 0 | 0 | 0 | 0 | 0 | 0 | 0 | 178636.7004 | 18544.6857 | 0 | 0 | 0 | 0 | 0 | 0 | 0 | 225910.7846 | 0
2016-11-08 16:00 | 778297.1812 | 119304.7374 | 0 | 0 | 0 | 0 | 0 | 426448 | 0 | 0 | 0 | 0 | 0 | 0 | 0 | 0 | 0 | 329600.2119 | 21666098.9428 | 0 | 0 | 0 | 533584.0868 | 0 | 0 | 0 | 0 | 0 | 0 | 0 | 0 | 0 | 0 | 191700.6164 | 18544.6857 | 0 | 0 | 0 | 0 | 0 | 0 | 0 | 260908.6165 | 0
2016-11-08 17:00 | 785108.4504 | 112931.4682 | 0 | 0 | 0 | 0 | 0 | 426886 | 0 | 0 | 0 | 0 | 0 | 0 | 0 | 0 | 0 | 500213.7605 | 21680934.6914 | 0 | 0 | 0 | 791883.6171 | 0 | 0 | 0 | 0 | 0 | 0 | 0 | 0 | 0 | 0 | 191700.6164 | 18544.6857 | 0 | 0 | 0 | 0 | 0 | 0 | 0 | 260908.6165 | 0
2016-11-08 18:00 | 767823.3222 | 0 | 0 | 0 | 0 | 0 | 0 | 428327 | 0 | 0 | 0 | 0 | 0 | 0 | 0 | 0 | 0 | 553652.0483 | 21695770.44 | 0 | 0 | 0 | 1050183.1475 | 0 | 0 | 0 | 0 | 0 | 0 | 0 | 0 | 0 | 0 | 60043.02 | 18544.6857 | 0 | 0 | 0 | 0 | 0 | 0 | 0 | 260908.6165 | 0
2016-11-08 19:00 | 782461.8515 | 34039.9679 | 0 | 0 | 0 | 0 | 0 | 429072 | 0 | 0 | 0 | 0 | 0 | 0 | 0 | 0 | 0 | 649751.1486 | 21710606.1886 | 0 | 0 | 0 | 1308482.6778 | 0 | 0 | 0 | 0 | 0 | 0 | 0 | 0 | 0 | 0 | 107976.5171 | 18544.6857 | 0 | 0 | 0 | 0 | 0 | 0 | 0 | 260908.6165 | 0
2016-11-08 20:00 | 838272.0967 | 0 | 0 | 0 | 0 | 0 | 0 | 429520 | 0 | 0 | 0 | 0 | 0 | 0 | 0 | 0 | 0 | 764827.0757 | 21725441.9371 | 0 | 0 | 0 | 1566782.2082 | 0 | 0 | 0 | 0 | 0 | 0 | 0 | 0 | 0 | 0 | 129298.7945 | 18544.6857 | 0 | 0 | 0 | 0 | 0 | 0 | 0 | 260908.6165 | 0
2016-11-08 21:00 | 886699.1079 | 17094.8107 | 0 | 0 | 0 | 0 | 0 | 432640 | 0 | 0 | 0 | 0 | 0 | 0 | 0 | 0 | 0 | 935440.6242 | 21740277.6857 | 0 | 0 | 0 | 1825081.7385 | 0 | 0 | 0 | 0 | 0 | 0 | 0 | 0 | 0 | 0 | 191700.6164 | 18544.6857 | 0 | 0 | 0 | 0 | 0 | 0 | 0 | 260908.6165 | 0
2016-11-08 22:00 | 804634.7282 | 0 | 0 | 0 | 0 | 0 | 0 | 445778 | 0 | 0 | 0 | 0 | 0 | 0 | 0 | 0 | 0 | 1006109.6733 | 21755113.4343 | 0 | 0 | 0 | 2083381.2689 | 0 | 0 | 0 | 0 | 0 | 0 | 0 | 0 | 0 | 0 | 79403.426 | 18544.6857 | 0 | 0 | 0 | 0 | 0 | 0 | 0 | 260908.6165 | 0
2016-11-08 23:00 | 234345.6463 | 217110.5479 | 0 | 0 | 0 | 0 | 0 | 457394 | 0 | 0 | 0 | 0 | 0 | 0 | 0 | 0 | 0 | 984320.2559 | 21769949.1829 | 0 | 0 | 0 | 2083381.2689 | 0 | 0 | 0 | 0 | 0 | 0 | 0 | 0 | 0 | 0 | -24482.4915 | 18544.6857 | 0 | 0 | 0 | 0 | 0 | 0 | 0 | 0 | 0
2016-11-09 | 1952.0469 | 241057.2507 | 0 | 0 | 0 | 0 | 0 | 457668 | 0 | 0 | 0 | 0 | 0 | 0 | 0 | 0 | 0 | 813706.7073 | 21784784.9315 | 0 | 0 | 0 | 2006524.284 | 0 | 0 | 0 | 0 | 0 | 0 | 0 | 0 | 0 | 0 | -191700.6164 | 18544.6857 | 0 | 0 | 0 | 0 | 0 | 0 | 0 | 0 | 76856.9848
2016-11-09 01:00 | 492.3593 | 251237.6882 | 0 | 0 | 0 | 0 | 0 | 451035 | 0 | 0 | 0 | 0 | 0 | 0 | 0 | 0 | 0 | 643093.1587 | 21799620.6801 | 0 | 0 | 0 | 1958100.1696 | 0 | 0 | 0 | 0 | 0 | 0 | 0 | 0 | 0 | 0 | -191700.6164 | 18544.6857 | 0 | 0 | 0 | 0 | 0 | 0 | 0 | 0 | 48424.1144
2016-11-09 02:00 | 354.5453 | 253592.7692 | 0 | 0 | 0 | 0 | 0 | 434243 | 0 | 0 | 0 | 0 | 0 | 0 | 0 | 0 | 0 | 576552.5172 | 21814456.4286 | 0 | 0 | 0 | 1728330.5299 | 0 | 0 | 0 | 0 | 0 | 0 | 0 | 0 | 0 | 0 | -74764.7658 | 18544.6857 | 0 | 0 | 0 | 0 | 0 | 0 | 0 | 0 | 229769.6397
2016-11-09 03:00 | 7.771 | 252553.4622 | 0 | 0 | 0 | 0 | 0 | 410461 | 0 | 0 | 0 | 0 | 0 | 0 | 0 | 0 | 0 | 529944.2432 | 21829292.1772 | 0 | 0 | 0 | 1498560.8903 | 0 | 0 | 0 | 0 | 0 | 0 | 0 | 0 | 0 | 0 | -52368.8472 | 18544.6857 | 0 | 0 | 0 | 0 | 0 | 0 | 0 | 0 | 229769.6397
2016-11-09 04:00 | 0 | 250830.1695 | 0 | 0 | 0 | 0 | 0 | 388056 | 0 | 0 | 0 | 0 | 0 | 0 | 0 | 0 | 0 | 501735.7726 | 21844127.9258 | 0 | 0 | 0 | 1268791.2506 | 0 | 0 | 0 | 0 | 0 | 0 | 0 | 0 | 0 | 0 | -31694.9108 | 18544.6857 | 0 | 0 | 0 | 0 | 0 | 0 | 0 | 0 | 229769.6397
2016-11-09 05:00 | 0 | 249723.2029 | 0 | 0 | 0 | 0 | 0 | 371470 | 0 | 0 | 0 | 0 | 0 | 0 | 0 | 0 | 0 | 487303.6417 | 21858963.6744 | 0 | 0 | 0 | 1039021.6109 | 0 | 0 | 0 | 0 | 0 | 0 | 0 | 0 | 0 | 0 | -16215.8774 | 18544.6857 | 0 | 0 | 0 | 0 | 0 | 0 | 0 | 0 | 229769.6397
2016-11-09 06:00 | 0 | 247447.8893 | 0 | 0 | 0 | 0 | 0 | 356814 | 0 | 0 | 0 | 0 | 0 | 0 | 0 | 0 | 0 | 373463.0328 | 21873799.423 | 0 | 0 | 0 | 1039021.6109 | 0 | 0 | 0 | 0 | 0 | 0 | 0 | 0 | 0 | 0 | -127910.7965 | 18544.6857 | 0 | 0 | 0 | 0 | 0 | 0 | 0 | 0 | 0
2016-11-09 07:00 | 0 | 247490.0413 | 0 | 0 | 0 | 0 | 0 | 345056 | 0 | 0 | 0 | 0 | 0 | 0 | 0 | 0 | 0 | 380551.8481 | 21888635.1716 | 0 | 0 | 0 | 809251.9712 | 0 | 0 | 0 | 0 | 0 | 0 | 0 | 0 | 0 | 0 | 7964.961 | 18544.6857 | 0 | 0 | 0 | 0 | 0 | 0 | 0 | 0 | 229769.6397
2016-11-09 08:00 | 0 | 245044.7175 | 0 | 0 | 0 | 0 | 0 | 338487 | 0 | 0 | 0 | 0 | 0 | 0 | 0 | 0 | 0 | 280883.4465 | 21903470.9201 | 0 | 0 | 0 | 809251.9712 | 0 | 0 | 0 | 0 | 0 | 0 | 0 | 0 | 0 | 0 | -111986.9682 | 18544.6857 | 0 | 0 | 0 | 0 | 0 | 0 | 0 | 0 | 0
2016-11-09 09:00 | 0 | 240309.6109 | 0 | 0 | 0 | 0 | 0 | 338307 | 0 | 0 | 0 | 0 | 0 | 0 | 0 | 0 | 0 | 287588.2887 | 21918306.6687 | 0 | 0 | 0 | 579482.3315 | 0 | 0 | 0 | 0 | 0 | 0 | 0 | 0 | 0 | 0 | 7533.5306 | 18544.6857 | 0 | 0 | 0 | 0 | 0 | 0 | 0 | 0 | 229769.6397
2016-11-09 10:00 | 0 | 243063.7599 | 0 | 0 | 0 | 0 | 0 | 348602 | 0 | 0 | 0 | 0 | 0 | 0 | 0 | 0 | 0 | 287581.7735 | 21933142.4173 | 0 | 0 | 0 | 349712.6918 | 0 | 0 | 0 | 0 | 0 | 0 | 0 | 0 | 0 | 0 | -7.3204 | 18544.6857 | 0 | 0 | 0 | 0 | 0 | 0 | 0 | 0 | 229769.6397
2016-11-09 11:00 | 0 | 245978.1723 | 0 | 0 | 0 | 0 | 0 | 375832 | 0 | 0 | 0 | 0 | 0 | 0 | 0 | 0 | 0 | 265934.3854 | 21947978.1659 | 0 | 0 | 0 | 119943.0522 | 0 | 0 | 0 | 0 | 0 | 0 | 0 | 0 | 0 | 0 | -24322.908 | 18544.6857 | 0 | 0 | 0 | 0 | 0 | 0 | 0 | 0 | 229769.6397
2016-11-09 12:00 | 0 | 243434.215 | 0 | 0 | 0 | 0 | 0 | 400769 | 0 | 0 | 0 | 0 | 0 | 0 | 0 | 0 | 0 | 167046.2873 | 21962813.9145 | 0 | 0 | 0 | 0 | 0 | 0 | 0 | 0 | 0 | 0 | 0 | 0 | 0 | 0 | -111110.2226 | 18544.6857 | 0 | 0 | 0 | 0 | 0 | 0 | 0 | 0 | 119943.0522
2016-11-09 13:00 | 3495.5503 | 240421.6778 | 0 | 0 | 0 | 0 | 0 | 413065 | 0 | 0 | 0 | 0 | 0 | 0 | 0 | 0 | 0 | 0 | 21977649.6631 | 0 | 0 | 0 | 0 | 0 | 0 | 0 | 0 | 0 | 0 | 0 | 0 | 0 | 0 | -187692.4577 | 18544.6857 | 0 | 0 | 0 | 0 | 0 | 0 | 0 | 0 | 0
2016-11-09 14:00 | 261874.4799 | 178578.2058 | 0 | 0 | 0 | 0 | 0 | 421908 | 0 | 0 | 0 | 0 | 0 | 0 | 0 | 0 | 0 | 0 | 21992485.4116 | 0 | 0 | 0 | 0 | 0 | 0 | 0 | 0 | 0 | 0 | 0 | 0 | 0 | 0 | 0 | 18544.6857 | 0 | 0 | 0 | 0 | 0 | 0 | 0 | 0 | 0
2016-11-09 15:00 | 612869.564 | 0 | 0 | 0 | 0 | 0 | 0 | 426417 | 0 | 0 | 0 | 0 | 0 | 0 | 0 | 0 | 0 | 0 | 22007321.1602 | 86655.2063 | 0 | 0 | 79573.5932 | 0 | 0 | 0 | 0 | 0 | 0 | 0 | 0 | 0 | 0 | 0 | 18544.6857 | 0 | 87530.5114 | 0 | 0 | 0 | 0 | 0 | 80377.3669 | 0
2016-11-09 16:00 | 761872.9524 | 0 | 0 | 0 | 0 | 0 | 0 | 426920 | 0 | 0 | 0 | 0 | 0 | 0 | 0 | 0 | 0 | 170613.5486 | 22022156.9088 | 173310.4126 | 0 | 0 | 116378.9608 | 0 | 0 | 0 | 0 | 0 | 0 | 0 | 0 | 0 | 0 | 191700.6164 | 18544.6857 | 0 | 87530.5114 | 0 | 0 | 0 | 0 | 0 | 37177.1389 | 0
2016-11-09 17:00 | 761831.864 | 0 | 0 | 0 | 0 | 0 | 0 | 428995 | 0 | 0 | 0 | 0 | 0 | 0 | 0 | 0 | 0 | 341227.0972 | 22036992.6574 | 259965.6189 | 0 | 0 | 151089.4008 | 0 | 0 | 0 | 0 | 0 | 0 | 0 | 0 | 0 | 0 | 191700.6164 | 18544.6857 | 0 | 87530.5114 | 0 | 0 | 0 | 0 | 0 | 35061.0505 | 0
2016-11-09 18:00 | 739055.2572 | 0 | 0 | 0 | 0 | 0 | 0 | 430462 | 0 | 0 | 0 | 0 | 0 | 0 | 0 | 0 | 0 | 511840.6457 | 22051828.406 | 346620.8251 | 0 | 0 | 161798.67 | 0 | 0 | 0 | 0 | 0 | 0 | 0 | 0 | 0 | 0 | 191700.6164 | 18544.6857 | 0 | 87530.5114 | 0 | 0 | 0 | 0 | 0 | 10817.4437 | 0
2016-11-09 19:00 | 752693.9597 | 0 | 0 | 0 | 0 | 0 | 0 | 430710 | 0 | 0 | 0 | 0 | 0 | 0 | 0 | 0 | 0 | 682454.1943 | 22066664.1545 | 433276.0314 | 0 | 0 | 185764.7348 | 0 | 0 | 0 | 0 | 0 | 0 | 0 | 0 | 0 | 0 | 191700.6164 | 18544.6857 | 0 | 87530.5114 | 0 | 0 | 0 | 0 | 0 | 24208.1462 | 0
2016-11-09 20:00 | 802481.3791 | 0 | 0 | 0 | 0 | 0 | 0 | 430888 | 0 | 0 | 0 | 0 | 0 | 0 | 0 | 0 | 0 | 706522.0679 | 22081499.9031 | 519931.2377 | 0 | 0 | 421855.6059 | 0 | 0 | 0 | 0 | 0 | 0 | 0 | 0 | 0 | 0 | 27042.5546 | 18544.6857 | 0 | 87530.5114 | 0 | 0 | 0 | 0 | 0 | 238475.6274 | 0
2016-11-09 21:00 | 842845.9595 | 0 | 0 | 0 | 0 | 0 | 0 | 435479 | 0 | 0 | 0 | 0 | 0 | 0 | 0 | 0 | 0 | 877135.6165 | 22096335.6517 | 606586.444 | 0 | 0 | 530350.8404 | 0 | 0 | 0 | 0 | 0 | 0 | 0 | 0 | 0 | 0 | 191700.6164 | 18544.6857 | 0 | 87530.5114 | 0 | 0 | 0 | 0 | 0 | 109591.146 | 0
2016-11-09 22:00 | 697657.8678 | 0 | 0 | 0 | 0 | 0 | 0 | 446668 | 0 | 0 | 0 | 0 | 0 | 0 | 0 | 0 | 0 | 1006109.6733 | 22111171.4003 | 693241.6503 | 0 | 0 | 530350.8404 | 0 | 0 | 0 | 0 | 0 | 0 | 0 | 0 | 0 | 0 | 144914.6706 | 18544.6857 | 0 | 87530.5114 | 0 | 0 | 0 | 0 | 0 | 0 | 0
2016-11-09 23:00 | 223427.9148 | 242546.395 | 0 | 0 | 0 | 0 | 0 | 458996 | 0 | 0 | 0 | 0 | 0 | 0 | 0 | 0 | 0 | 995815.5988 | 22126007.1489 | 693241.6503 | 0 | 0 | 530350.8404 | 0 | 0 | 0 | 0 | 0 | 0 | 0 | 0 | 0 | 0 | -11566.3759 | 18544.6857 | 0 | 0 | 0 | 0 | 0 | 0 | 0 | 0 | 0
2016-11-10 | 1828.1575 | 288714.3382 | 0 | 0 | 0 | 0 | 0 | 459987 | 0 | 0 | 0 | 0 | 0 | 0 | 0 | 0 | 0 | 828505.2197 | 22140842.8975 | 693241.6503 | 0 | 0 | 530350.8404 | 0 | 0 | 0 | 0 | 0 | 0 | 0 | 0 | 0 | 0 | -187989.19 | 18544.6857 | 0 | 0 | 0 | 0 | 0 | 0 | 0 | 0 | 0
2016-11-10 01:00 | 600.4851 | 320635.1202 | 0 | 0 | 0 | 0 | 0 | 454010 | 0 | 0 | 0 | 0 | 0 | 0 | 0 | 0 | 0 | 693831.2381 | 22155678.646 | 693241.6503 | 0 | 0 | 530350.8404 | 0 | 0 | 0 | 0 | 0 | 0 | 0 | 0 | 0 | 0 | -151319.0804 | 18544.6857 | 0 | 0 | 0 | 0 | 0 | 0 | 0 | 0 | 0
2016-11-10 02:00 | 443.0772 | 338014.2038 | 0 | 0 | 0 | 0 | 0 | 437767 | 0 | 0 | 0 | 0 | 0 | 0 | 0 | 0 | 0 | 588940.8178 | 22170514.3946 | 693241.6503 | 0 | 0 | 530350.8404 | 0 | 0 | 0 | 0 | 0 | 0 | 0 | 0 | 0 | 0 | -117854.4048 | 18544.6857 | 0 | 0 | 0 | 0 | 0 | 0 | 0 | 0 | 0
2016-11-10 03:00 | 5.8163 | 242377.253 | 0 | 0 | 0 | 0 | 0 | 415539 | 0 | 0 | 0 | 0 | 0 | 0 | 0 | 0 | 0 | 418327.2693 | 22185350.1432 | 693241.6503 | 0 | 0 | 530350.8404 | 0 | 0 | 0 | 0 | 0 | 0 | 0 | 0 | 0 | 0 | -191700.6164 | 18544.6857 | 0 | 0 | 0 | 0 | 0 | 0 | 0 | 0 | 0
2016-11-10 04:00 | 0 | 352480.2797 | 0 | 0 | 0 | 0 | 0 | 392399 | 0 | 0 | 0 | 0 | 0 | 0 | 0 | 0 | 0 | 366294.8379 | 22200185.8918 | 693241.6503 | 0 | 0 | 530350.8404 | 0 | 0 | 0 | 0 | 0 | 0 | 0 | 0 | 0 | 0 | -58463.406 | 18544.6857 | 0 | 0 | 0 | 0 | 0 | 0 | 0 | 0 | 0
2016-11-10 05:00 | 0 | 354087.4391 | 0 | 0 | 0 | 0 | 0 | 372662 | 0 | 0 | 0 | 0 | 0 | 0 | 0 | 0 | 0 | 333258.7084 | 22215021.6404 | 693241.6503 | 0 | 0 | 530350.8404 | 0 | 0 | 0 | 0 | 0 | 0 | 0 | 0 | 0 | 0 | -37119.2467 | 18544.6857 | 0 | 0 | 0 | 0 | 0 | 0 | 0 | 0 | 0
2016-11-10 06:00 | 0 | 353032.1603 | 0 | 0 | 0 | 0 | 0 | 358277 | 0 | 0 | 0 | 0 | 0 | 0 | 0 | 0 | 0 | 312086.0307 | 22229857.389 | 693241.6503 | 0 | 0 | 530350.8404 | 0 | 0 | 0 | 0 | 0 | 0 | 0 | 0 | 0 | 0 | -23789.5254 | 18544.6857 | 0 | 0 | 0 | 0 | 0 | 0 | 0 | 0 | 0
2016-11-10 07:00 | 0 | 355015.6761 | 0 | 0 | 0 | 0 | 0 | 349674 | 0 | 0 | 0 | 0 | 0 | 0 | 0 | 0 | 0 | 300335.3522 | 22244693.1375 | 693241.6503 | 0 | 0 | 530350.8404 | 0 | 0 | 0 | 0 | 0 | 0 | 0 | 0 | 0 | 0 | -13203.0096 | 18544.6857 | 0 | 0 | 0 | 0 | 0 | 0 | 0 | 0 | 0
2016-11-10 08:00 | 0 | 360413.6284 | 0 | 0 | 0 | 0 | 0 | 345853 | 0 | 0 | 0 | 0 | 0 | 0 | 0 | 0 | 0 | 296789.5412 | 22259528.8861 | 693241.6503 | 0 | 0 | 530350.8404 | 0 | 0 | 0 | 0 | 0 | 0 | 0 | 0 | 0 | 0 | -3984.0573 | 18544.6857 | 0 | 0 | 0 | 0 | 0 | 0 | 0 | 0 | 0
2016-11-10 09:00 | 0 | 414928.1009 | 0 | 0 | 0 | 0 | 0 | 348169 | 0 | 0 | 0 | 0 | 0 | 0 | 0 | 0 | 0 | 339700.3707 | 22274364.6347 | 693241.6503 | 0 | 0 | 530350.8404 | 0 | 0 | 0 | 0 | 0 | 0 | 0 | 0 | 0 | 0 | 48214.4152 | 18544.6857 | 0 | 0 | 0 | 0 | 0 | 0 | 0 | 0 | 0
2016-11-10 10:00 | 0 | 401323.0335 | 0 | 0 | 0 | 0 | 0 | 360076 | 0 | 0 | 0 | 0 | 0 | 0 | 0 | 0 | 0 | 359905.4602 | 22289200.3833 | 693241.6503 | 0 | 0 | 530350.8404 | 0 | 0 | 0 | 0 | 0 | 0 | 0 | 0 | 0 | 0 | 22702.3477 | 18544.6857 | 0 | 0 | 0 | 0 | 0 | 0 | 0 | 0 | 0
2016-11-10 11:00 | 0 | 216777.0693 | 0 | 0 | 0 | 0 | 0 | 389933 | 0 | 0 | 0 | 0 | 0 | 0 | 0 | 0 | 0 | 189291.9116 | 22304036.1319 | 693241.6503 | 0 | 0 | 530350.8404 | 0 | 0 | 0 | 0 | 0 | 0 | 0 | 0 | 0 | 0 | -191700.6164 | 18544.6857 | 0 | 0 | 0 | 0 | 0 | 0 | 0 | 0 | 0
2016-11-10 12:00 | 0 | 278198.8747 | 0 | 0 | 0 | 0 | 0 | 414297 | 0 | 0 | 0 | 0 | 0 | 0 | 0 | 0 | 0 | 51659.8098 | 22318871.8805 | 693241.6503 | 0 | 0 | 530350.8404 | 0 | 0 | 0 | 0 | 0 | 0 | 0 | 0 | 0 | 0 | -154642.811 | 18544.6857 | 0 | 0 | 0 | 0 | 0 | 0 | 0 | 0 | 0
2016-11-10 13:00 | 2175.0401 | 381102.9155 | 0 | 0 | 0 | 0 | 0 | 422778 | 0 | 0 | 0 | 0 | 0 | 0 | 0 | 0 | 0 | 0 | 22333707.629 | 693241.6503 | 0 | 0 | 530350.8404 | 0 | 0 | 0 | 0 | 0 | 0 | 0 | 0 | 0 | 0 | -58044.7301 | 18544.6857 | 0 | 0 | 0 | 0 | 0 | 0 | 0 | 0 | 0
2016-11-10 14:00 | 240959.5228 | 202446.1629 | 0 | 0 | 0 | 0 | 0 | 424861 | 0 | 0 | 0 | 0 | 0 | 0 | 0 | 0 | 0 | 0 | 22348543.3776 | 693241.6503 | 0 | 0 | 530350.8404 | 0 | 0 | 0 | 0 | 0 | 0 | 0 | 0 | 0 | 0 | 0 | 18544.6857 | 0 | 0 | 0 | 0 | 0 | 0 | 0 | 0 | 0
2016-11-10 15:00 | 593985.4341 | 0 | 0 | 0 | 0 | 0 | 0 | 425356 | 0 | 0 | 0 | 0 | 0 | 0 | 0 | 0 | 0 | 55673.2709 | 22363379.1262 | 779896.8566 | 0 | 0 | 530350.8404 | 0 | 0 | 0 | 0 | 0 | 0 | 0 | 0 | 0 | 0 | 62554.237 | 18544.6857 | 0 | 87530.5114 | 0 | 0 | 0 | 0 | 0 | 0 | 0
2016-11-10 16:00 | 744803.6629 | 0 | 0 | 0 | 0 | 0 | 0 | 424871 | 0 | 0 | 0 | 0 | 0 | 0 | 0 | 0 | 0 | 226286.8195 | 22378214.8748 | 866552.0628 | 0 | 0 | 552286.1214 | 0 | 0 | 0 | 0 | 0 | 0 | 0 | 0 | 0 | 0 | 191700.6164 | 18544.6857 | 0 | 87530.5114 | 0 | 0 | 0 | 0 | 0 | 22156.8494 | 0
2016-11-10 17:00 | 751194.5335 | 0 | 0 | 0 | 0 | 0 | 0 | 424766 | 0 | 0 | 0 | 0 | 0 | 0 | 0 | 0 | 0 | 396900.3681 | 22393050.6234 | 953207.2691 | 0 | 0 | 580652.3141 | 0 | 0 | 0 | 0 | 0 | 0 | 0 | 0 | 0 | 0 | 191700.6164 | 18544.6857 | 0 | 87530.5114 | 0 | 0 | 0 | 0 | 0 | 28652.72 | 0
2016-11-10 18:00 | 722091.8919 | 0 | 0 | 0 | 0 | 0 | 0 | 425604 | 0 | 0 | 0 | 0 | 0 | 0 | 0 | 0 | 0 | 566367.6665 | 22407886.3719 | 1039862.4754 | 0 | 0 | 580652.3141 | 0 | 0 | 0 | 0 | 0 | 0 | 0 | 0 | 0 | 0 | 190412.6948 | 18544.6857 | 0 | 87530.5114 | 0 | 0 | 0 | 0 | 0 | 0 | 0
2016-11-10 19:00 | 728395.8434 | 0 | 0 | 0 | 0 | 0 | 0 | 426796 | 0 | 0 | 0 | 0 | 0 | 0 | 0 | 0 | 0 | 709368.2086 | 22422722.1205 | 1126517.6817 | 0 | 0 | 615153.6952 | 0 | 0 | 0 | 0 | 0 | 0 | 0 | 0 | 0 | 0 | 160674.7664 | 18544.6857 | 0 | 87530.5114 | 0 | 0 | 0 | 0 | 0 | 34849.8798 | 0
2016-11-10 20:00 | 778032.3653 | 0 | 0 | 0 | 0 | 0 | 0 | 427295 | 0 | 0 | 0 | 0 | 0 | 0 | 0 | 0 | 0 | 879981.7572 | 22437557.8691 | 1213172.888 | 0 | 0 | 667585.6314 | 0 | 0 | 0 | 0 | 0 | 0 | 0 | 0 | 0 | 0 | 191700.6164 | 18544.6857 | 0 | 87530.5114 | 0 | 0 | 0 | 0 | 0 | 52961.5518 | 0
2016-11-10 21:00 | 810626.9922 | 0 | 0 | 0 | 0 | 0 | 0 | 429964 | 0 | 0 | 0 | 0 | 0 | 0 | 0 | 0 | 0 | 892156.2261 | 22452393.6177 | 1299828.0943 | 0 | 0 | 925885.1617 | 0 | 0 | 0 | 0 | 0 | 0 | 0 | 0 | 0 | 0 | 13679.1785 | 18544.6857 | 0 | 87530.5114 | 0 | 0 | 0 | 0 | 0 | 260908.6165 | 0
2016-11-10 22:00 | 674315.7783 | 0 | 0 | 0 | 0 | 0 | 0 | 440203 | 0 | 0 | 0 | 0 | 0 | 0 | 0 | 0 | 0 | 1006109.6733 | 22467229.3663 | 1386483.3006 | 0 | 0 | 925885.1617 | 0 | 0 | 0 | 0 | 0 | 0 | 0 | 0 | 0 | 0 | 128037.5812 | 18544.6857 | 0 | 87530.5114 | 0 | 0 | 0 | 0 | 0 | 0 | 0
2016-11-10 23:00 | 187458.9595 | 283498.7263 | 0 | 0 | 0 | 0 | 0 | 452413 | 0 | 0 | 0 | 0 | 0 | 0 | 0 | 0 | 0 | 1006109.6733 | 22482065.1149 | 1386483.3006 | 0 | 0 | 925885.1617 | 0 | 0 | 0 | 0 | 0 | 0 | 0 | 0 | 0 | 0 | 0 | 18544.6857 | 0 | 0 | 0 | 0 | 0 | 0 | 0 | 0 | 0
2016-11-11 | 1795.6136 | 357278.6374 | 0 | 0 | 0 | 0 | 0 | 453740 | 0 | 0 | 0 | 0 | 0 | 0 | 0 | 0 | 0 | 905352.3864 | 22496900.8634 | 1386483.3006 | 0 | 0 | 925885.1617 | 0 | 0 | 0 | 0 | 0 | 0 | 0 | 0 | 0 | 0 | -113210.4348 | 18544.6857 | 0 | 0 | 0 | 0 | 0 | 0 | 0 | 0 | 0
2016-11-11 01:00 | 628.7516 | 372094.1126 | 0 | 0 | 0 | 0 | 0 | 448723 | 0 | 0 | 0 | 0 | 0 | 0 | 0 | 0 | 0 | 821207.4951 | 22511736.612 | 1386483.3006 | 0 | 0 | 925885.1617 | 0 | 0 | 0 | 0 | 0 | 0 | 0 | 0 | 0 | 0 | -94544.8216 | 18544.6857 | 0 | 0 | 0 | 0 | 0 | 0 | 0 | 0 | 0
2016-11-11 02:00 | 430.9075 | 376039.1395 | 0 | 0 | 0 | 0 | 0 | 434945 | 0 | 0 | 0 | 0 | 0 | 0 | 0 | 0 | 0 | 752660.0167 | 22526572.3606 | 1386483.3006 | 0 | 0 | 925885.1617 | 0 | 0 | 0 | 0 | 0 | 0 | 0 | 0 | 0 | 0 | -77019.6387 | 18544.6857 | 0 | 0 | 0 | 0 | 0 | 0 | 0 | 0 | 0
2016-11-11 03:00 | 4.9525 | 365132.1113 | 0 | 0 | 0 | 0 | 0 | 413757 | 0 | 0 | 0 | 0 | 0 | 0 | 0 | 0 | 0 | 692883.5032 | 22541408.1092 | 1386483.3006 | 0 | 0 | 925885.1617 | 0 | 0 | 0 | 0 | 0 | 0 | 0 | 0 | 0 | 0 | -67164.6219 | 18544.6857 | 0 | 0 | 0 | 0 | 0 | 0 | 0 | 0 | 0
2016-11-11 04:00 | 0 | 354086.8145 | 0 | 0 | 0 | 0 | 0 | 391708 | 0 | 0 | 0 | 0 | 0 | 0 | 0 | 0 | 0 | 642895.8779 | 22556243.8578 | 1386483.3006 | 0 | 0 | 925885.1617 | 0 | 0 | 0 | 0 | 0 | 0 | 0 | 0 | 0 | 0 | -56165.8712 | 18544.6857 | 0 | 0 | 0 | 0 | 0 | 0 | 0 | 0 | 0
2016-11-11 05:00 | 0 | 339519.3815 | 0 | 0 | 0 | 0 | 0 | 371502 | 0 | 0 | 0 | 0 | 0 | 0 | 0 | 0 | 0 | 597926.5771 | 22571079.6064 | 1386483.3006 | 0 | 0 | 925885.1617 | 0 | 0 | 0 | 0 | 0 | 0 | 0 | 0 | 0 | 0 | -50527.3042 | 18544.6857 | 0 | 0 | 0 | 0 | 0 | 0 | 0 | 0 | 0
2016-11-11 06:00 | 0 | 325697.89 | 0 | 0 | 0 | 0 | 0 | 357326 | 0 | 0 | 0 | 0 | 0 | 0 | 0 | 0 | 0 | 553272.789 | 22585915.3549 | 1386483.3006 | 0 | 0 | 925885.1617 | 0 | 0 | 0 | 0 | 0 | 0 | 0 | 0 | 0 | 0 | -50172.7957 | 18544.6857 | 0 | 0 | 0 | 0 | 0 | 0 | 0 | 0 | 0
2016-11-11 07:00 | 0 | 314511.8402 | 0 | 0 | 0 | 0 | 0 | 347689 | 0 | 0 | 0 | 0 | 0 | 0 | 0 | 0 | 0 | 507240.3465 | 22600751.1035 | 1386483.3006 | 0 | 0 | 925885.1617 | 0 | 0 | 0 | 0 | 0 | 0 | 0 | 0 | 0 | 0 | -51721.8455 | 18544.6857 | 0 | 0 | 0 | 0 | 0 | 0 | 0 | 0 | 0
2016-11-11 08:00 | 0 | 304828.4373 | 0 | 0 | 0 | 0 | 0 | 343422 | 0 | 0 | 0 | 0 | 0 | 0 | 0 | 0 | 0 | 456387.3054 | 22615586.8521 | 1386483.3006 | 0 | 0 | 925885.1617 | 0 | 0 | 0 | 0 | 0 | 0 | 0 | 0 | 0 | 0 | -57138.2484 | 18544.6857 | 0 | 0 | 0 | 0 | 0 | 0 | 0 | 0 | 0
2016-11-11 09:00 | 0 | 331158.3542 | 0 | 0 | 0 | 0 | 0 | 344999 | 0 | 0 | 0 | 0 | 0 | 0 | 0 | 0 | 0 | 427564.3603 | 22630422.6007 | 1386483.3006 | 0 | 0 | 925885.1617 | 0 | 0 | 0 | 0 | 0 | 0 | 0 | 0 | 0 | 0 | -32385.3316 | 18544.6857 | 0 | 0 | 0 | 0 | 0 | 0 | 0 | 0 | 0
2016-11-11 10:00 | 0 | 300589.0016 | 0 | 0 | 0 | 0 | 0 | 354705 | 0 | 0 | 0 | 0 | 0 | 0 | 0 | 0 | 0 | 362896.3514 | 22645258.3493 | 1386483.3006 | 0 | 0 | 925885.1617 | 0 | 0 | 0 | 0 | 0 | 0 | 0 | 0 | 0 | 0 | -72660.6841 | 18544.6857 | 0 | 0 | 0 | 0 | 0 | 0 | 0 | 0 | 0
2016-11-11 11:00 | 0 | 286390.0124 | 0 | 0 | 0 | 0 | 0 | 378884 | 0 | 0 | 0 | 0 | 0 | 0 | 0 | 0 | 0 | 264071.9321 | 22660094.0979 | 1386483.3006 | 0 | 0 | 925885.1617 | 0 | 0 | 0 | 0 | 0 | 0 | 0 | 0 | 0 | 0 | -111038.6734 | 18544.6857 | 0 | 0 | 0 | 0 | 0 | 0 | 0 | 0 | 0
2016-11-11 12:00 | 0 | 275557.0579 | 0 | 0 | 0 | 0 | 0 | 402229 | 0 | 0 | 0 | 0 | 0 | 0 | 0 | 0 | 0 | 134829.1334 | 22674929.8464 | 1386483.3006 | 0 | 0 | 925885.1617 | 0 | 0 | 0 | 0 | 0 | 0 | 0 | 0 | 0 | 0 | -145216.6278 | 18544.6857 | 0 | 0 | 0 | 0 | 0 | 0 | 0 | 0 | 0
2016-11-11 13:00 | 3111.1132 | 266948.4226 | 0 | 0 | 0 | 0 | 0 | 413318 | 0 | 0 | 0 | 0 | 0 | 0 | 0 | 0 | 0 | 0 | 22689765.595 | 1386483.3006 | 0 | 0 | 906793.0476 | 0 | 0 | 0 | 0 | 0 | 0 | 0 | 0 | 0 | 0 | -151493.4083 | 18544.6857 | 0 | 0 | 0 | 0 | 0 | 0 | 0 | 0 | 19092.1141
2016-11-11 14:00 | 235858.0078 | 199905.678 | 0 | 0 | 0 | 0 | 0 | 417219 | 0 | 0 | 0 | 0 | 0 | 0 | 0 | 0 | 0 | 0 | 22704601.3436 | 1386483.3006 | 0 | 0 | 906793.0476 | 0 | 0 | 0 | 0 | 0 | 0 | 0 | 0 | 0 | 0 | 0 | 18544.6857 | 0 | 0 | 0 | 0 | 0 | 0 | 0 | 0 | 0
2016-11-11 15:00 | 599977.7108 | 0 | 0 | 0 | 0 | 0 | 0 | 418797 | 0 | 0 | 0 | 0 | 0 | 0 | 0 | 0 | 0 | 66843.9071 | 22719437.0922 | 1473138.5068 | 0 | 0 | 906793.0476 | 0 | 0 | 0 | 0 | 0 | 0 | 0 | 0 | 0 | 0 | 75105.5136 | 18544.6857 | 0 | 87530.5114 | 0 | 0 | 0 | 0 | 0 | 0 | 0
2016-11-11 16:00 | 767703.0455 | 0 | 0 | 0 | 0 | 0 | 0 | 419146 | 0 | 0 | 0 | 0 | 0 | 0 | 0 | 0 | 0 | 237457.4557 | 22734272.8408 | 1559793.7131 | 0 | 0 | 957066.4674 | 0 | 0 | 0 | 0 | 0 | 0 | 0 | 0 | 0 | 0 | 191700.6164 | 18544.6857 | 0 | 87530.5114 | 0 | 0 | 0 | 0 | 0 | 50781.232 | 0
2016-11-11 17:00 | 781210.0317 | 0 | 0 | 0 | 0 | 0 | 0 | 418334 | 0 | 0 | 0 | 0 | 0 | 0 | 0 | 0 | 0 | 408071.0043 | 22749108.5894 | 1646448.9194 | 0 | 0 | 1021515.6834 | 0 | 0 | 0 | 0 | 0 | 0 | 0 | 0 | 0 | 0 | 191700.6164 | 18544.6857 | 0 | 87530.5114 | 0 | 0 | 0 | 0 | 0 | 65100.2182 | 0
2016-11-11 18:00 | 754163.2117 | 0 | 0 | 0 | 0 | 0 | 0 | 418496 | 0 | 0 | 0 | 0 | 0 | 0 | 0 | 0 | 0 | 494269.0276 | 22763944.3379 | 1733104.1257 | 0 | 0 | 1152928.5833 | 0 | 0 | 0 | 0 | 0 | 0 | 0 | 0 | 0 | 0 | 96851.7116 | 18544.6857 | 0 | 87530.5114 | 0 | 0 | 0 | 0 | 0 | 132740.3029 | 0
2016-11-11 19:00 | 771179.6818 | 0 | 0 | 0 | 0 | 0 | 0 | 418696 | 0 | 0 | 0 | 0 | 0 | 0 | 0 | 0 | 0 | 664882.5762 | 22778780.0865 | 1819759.332 | 0 | 0 | 1207089.373 | 0 | 0 | 0 | 0 | 0 | 0 | 0 | 0 | 0 | 0 | 191700.6164 | 18544.6857 | 0 | 87530.5114 | 0 | 0 | 0 | 0 | 0 | 54707.8683 | 0
2016-11-11 20:00 | 817834.0595 | 0 | 0 | 0 | 0 | 0 | 0 | 418481 | 0 | 0 | 0 | 0 | 0 | 0 | 0 | 0 | 0 | 835496.1248 | 22793615.8351 | 1906414.5383 | 0 | 0 | 1307650.8465 | 0 | 0 | 0 | 0 | 0 | 0 | 0 | 0 | 0 | 0 | 191700.6164 | 18544.6857 | 0 | 87530.5114 | 0 | 0 | 0 | 0 | 0 | 101577.246 | 0
2016-11-11 21:00 | 858466.8193 | 0 | 0 | 0 | 0 | 0 | 0 | 421340 | 0 | 0 | 0 | 0 | 0 | 0 | 0 | 0 | 0 | 1006109.6733 | 22808451.5837 | 1993069.7445 | 0 | 0 | 1445608.3423 | 0 | 0 | 0 | 0 | 0 | 0 | 0 | 0 | 0 | 0 | 191700.6164 | 18544.6857 | 0 | 87530.5114 | 0 | 0 | 0 | 0 | 0 | 139351.0058 | 0
2016-11-11 22:00 | 702006.8022 | 0 | 0 | 0 | 0 | 0 | 0 | 431879 | 0 | 0 | 0 | 0 | 0 | 0 | 0 | 0 | 0 | 1006109.6733 | 22823287.3323 | 2079724.9508 | 0 | 0 | 1608020.4213 | 0 | 0 | 0 | 0 | 0 | 0 | 0 | 0 | 0 | 0 | 0 | 18544.6857 | 0 | 87530.5114 | 0 | 0 | 0 | 0 | 0 | 164052.6051 | 0
2016-11-11 23:00 | 199070.8957 | 260161.79 | 0 | 0 | 0 | 0 | 0 | 440688 | 0 | 0 | 0 | 0 | 0 | 0 | 0 | 0 | 0 | 1006109.6733 | 22838123.0808 | 2079724.9508 | 0 | 0 | 1608020.4213 | 0 | 0 | 0 | 0 | 0 | 0 | 0 | 0 | 0 | 0 | 0 | 18544.6857 | 0 | 0 | 0 | 0 | 0 | 0 | 0 | 0 | 0
2016-11-12 | 1703.0171 | 315917.9635 | 0 | 0 | 0 | 0 | 0 | 439461 | 0 | 0 | 0 | 0 | 0 | 0 | 0 | 0 | 0 | 881167.2857 | 22852958.8294 | 2079724.9508 | 0 | 0 | 1608020.4213 | 0 | 0 | 0 | 0 | 0 | 0 | 0 | 0 | 0 | 0 | -140384.7052 | 18544.6857 | 0 | 0 | 0 | 0 | 0 | 0 | 0 | 0 | 0
2016-11-12 01:00 | 608.3896 | 259652.6797 | 0 | 0 | 0 | 0 | 0 | 433417 | 0 | 0 | 0 | 0 | 0 | 0 | 0 | 0 | 0 | 710553.7372 | 22867794.578 | 2079724.9508 | 0 | 0 | 1608020.4213 | 0 | 0 | 0 | 0 | 0 | 0 | 0 | 0 | 0 | 0 | -191700.6164 | 18544.6857 | 0 | 0 | 0 | 0 | 0 | 0 | 0 | 0 | 0
2016-11-12 02:00 | 432.6344 | 359995.6414 | 0 | 0 | 0 | 0 | 0 | 420648 | 0 | 0 | 0 | 0 | 0 | 0 | 0 | 0 | 0 | 640453.4123 | 22882630.3266 | 2079724.9508 | 0 | 0 | 1608020.4213 | 0 | 0 | 0 | 0 | 0 | 0 | 0 | 0 | 0 | 0 | -78764.4099 | 18544.6857 | 0 | 0 | 0 | 0 | 0 | 0 | 0 | 0 | 0
2016-11-12 03:00 | 4.375 | 368824.6494 | 0 | 0 | 0 | 0 | 0 | 403892 | 0 | 0 | 0 | 0 | 0 | 0 | 0 | 0 | 0 | 592742.5938 | 22897466.0752 | 2079724.9508 | 0 | 0 | 1608020.4213 | 0 | 0 | 0 | 0 | 0 | 0 | 0 | 0 | 0 | 0 | -53607.6613 | 18544.6857 | 0 | 0 | 0 | 0 | 0 | 0 | 0 | 0 | 0
2016-11-12 04:00 | 0 | 373245.4404 | 0 | 0 | 0 | 0 | 0 | 385337 | 0 | 0 | 0 | 0 | 0 | 0 | 0 | 0 | 0 | 565476.3354 | 22912301.8238 | 2079724.9508 | 0 | 0 | 1608020.4213 | 0 | 0 | 0 | 0 | 0 | 0 | 0 | 0 | 0 | 0 | -30636.2454 | 18544.6857 | 0 | 0 | 0 | 0 | 0 | 0 | 0 | 0 | 0
2016-11-12 05:00 | 0 | 374270.7741 | 0 | 0 | 0 | 0 | 0 | 367248 | 0 | 0 | 0 | 0 | 0 | 0 | 0 | 0 | 0 | 555221.8341 | 22927137.5723 | 2079724.9508 | 0 | 0 | 1608020.4213 | 0 | 0 | 0 | 0 | 0 | 0 | 0 | 0 | 0 | 0 | -11521.9116 | 18544.6857 | 0 | 0 | 0 | 0 | 0 | 0 | 0 | 0 | 0
2016-11-12 06:00 | 0 | 179999.0693 | 0 | 0 | 0 | 0 | 0 | 353155 | 0 | 0 | 0 | 0 | 0 | 0 | 0 | 0 | 0 | 384608.2855 | 22941973.3209 | 2079724.9508 | 0 | 0 | 1608020.4213 | 0 | 0 | 0 | 0 | 0 | 0 | 0 | 0 | 0 | 0 | -191700.6164 | 18544.6857 | 0 | 0 | 0 | 0 | 0 | 0 | 0 | 0 | 0
2016-11-12 07:00 | 0 | 373972.6666 | 0 | 0 | 0 | 0 | 0 | 344828 | 0 | 0 | 0 | 0 | 0 | 0 | 0 | 0 | 0 | 394042.2685 | 22956809.0695 | 2079724.9508 | 0 | 0 | 1608020.4213 | 0 | 0 | 0 | 0 | 0 | 0 | 0 | 0 | 0 | 0 | 10599.9809 | 18544.6857 | 0 | 0 | 0 | 0 | 0 | 0 | 0 | 0 | 0
2016-11-12 08:00 | 0 | 371103.4103 | 0 | 0 | 0 | 0 | 0 | 340511 | 0 | 0 | 0 | 0 | 0 | 0 | 0 | 0 | 0 | 485483.6636 | 22971644.8181 | 2079724.9508 | 0 | 0 | 1440065.9472 | 0 | 0 | 0 | 0 | 0 | 0 | 0 | 0 | 0 | 0 | 102743.1406 | 18544.6857 | 0 | 0 | 0 | 0 | 0 | 0 | 0 | 0 | 167954.4741
2016-11-12 09:00 | 0 | 167427.0693 | 0 | 0 | 0 | 0 | 0 | 340583 | 0 | 0 | 0 | 0 | 0 | 0 | 0 | 0 | 0 | 314870.1151 | 22986480.5667 | 2079724.9508 | 0 | 0 | 1440065.9472 | 0 | 0 | 0 | 0 | 0 | 0 | 0 | 0 | 0 | 0 | -191700.6164 | 18544.6857 | 0 | 0 | 0 | 0 | 0 | 0 | 0 | 0 | 0
2016-11-12 10:00 | 0 | 172133.0693 | 0 | 0 | 0 | 0 | 0 | 345289 | 0 | 0 | 0 | 0 | 0 | 0 | 0 | 0 | 0 | 144256.5665 | 23001316.3153 | 2079724.9508 | 0 | 0 | 1440065.9472 | 0 | 0 | 0 | 0 | 0 | 0 | 0 | 0 | 0 | 0 | -191700.6164 | 18544.6857 | 0 | 0 | 0 | 0 | 0 | 0 | 0 | 0 | 0
2016-11-12 11:00 | 0 | 257596.4051 | 0 | 0 | 0 | 0 | 0 | 355373 | 0 | 0 | 0 | 0 | 0 | 0 | 0 | 0 | 0 | 40730.6268 | 23016152.0638 | 2079724.9508 | 0 | 0 | 1440065.9472 | 0 | 0 | 0 | 0 | 0 | 0 | 0 | 0 | 0 | 0 | -116321.2806 | 18544.6857 | 0 | 0 | 0 | 0 | 0 | 0 | 0 | 0 | 0
2016-11-12 12:00 | 0 | 372480.1058 | 0 | 0 | 0 | 0 | 0 | 368396 | 0 | 0 | 0 | 0 | 0 | 0 | 0 | 0 | 0 | 27860.7107 | 23030987.8124 | 2079724.9508 | 0 | 0 | 1440065.9472 | 0 | 0 | 0 | 0 | 0 | 0 | 0 | 0 | 0 | 0 | -14460.5799 | 18544.6857 | 0 | 0 | 0 | 0 | 0 | 0 | 0 | 0 | 0
2016-11-12 13:00 | 4972.4372 | 363658.0792 | 0 | 0 | 0 | 0 | 0 | 381390 | 0 | 0 | 0 | 0 | 0 | 0 | 0 | 0 | 0 | 0 | 23045823.561 | 2079724.9508 | 0 | 0 | 1440065.9472 | 0 | 0 | 0 | 0 | 0 | 0 | 0 | 0 | 0 | 0 | -31304.1693 | 18544.6857 | 0 | 0 | 0 | 0 | 0 | 0 | 0 | 0 | 0
2016-11-12 14:00 | 213925.2986 | 194331.3872 | 0 | 0 | 0 | 0 | 0 | 389712 | 0 | 0 | 0 | 0 | 0 | 0 | 0 | 0 | 0 | 0 | 23060659.3096 | 2079724.9508 | 0 | 0 | 1440065.9472 | 0 | 0 | 0 | 0 | 0 | 0 | 0 | 0 | 0 | 0 | 0 | 18544.6857 | 0 | 0 | 0 | 0 | 0 | 0 | 0 | 0 | 0
2016-11-12 15:00 | 523119.8771 | 0 | 0 | 0 | 0 | 0 | 0 | 392801 | 0 | 0 | 0 | 0 | 0 | 0 | 0 | 0 | 0 | 21576.8752 | 23075495.0582 | 2166380.1571 | 0 | 0 | 1440065.9472 | 0 | 0 | 0 | 0 | 0 | 0 | 0 | 0 | 0 | 0 | 24243.68 | 18544.6857 | 0 | 87530.5114 | 0 | 0 | 0 | 0 | 0 | 0 | 0
2016-11-12 16:00 | 674973.4921 | 0 | 0 | 0 | 0 | 0 | 0 | 393111 | 0 | 0 | 0 | 0 | 0 | 0 | 0 | 0 | 0 | 178027.5677 | 23090330.8068 | 2253035.3634 | 0 | 0 | 1440065.9472 | 0 | 0 | 0 | 0 | 0 | 0 | 0 | 0 | 0 | 0 | 175787.295 | 18544.6857 | 0 | 87530.5114 | 0 | 0 | 0 | 0 | 0 | 0 | 0
2016-11-12 17:00 | 702875.8532 | 0 | 0 | 0 | 0 | 0 | 0 | 391081 | 0 | 0 | 0 | 0 | 0 | 0 | 0 | 0 | 0 | 348641.1163 | 23105166.5553 | 2339690.5697 | 0 | 0 | 1453944.7965 | 0 | 0 | 0 | 0 | 0 | 0 | 0 | 0 | 0 | 0 | 191700.6164 | 18544.6857 | 0 | 87530.5114 | 0 | 0 | 0 | 0 | 0 | 14019.0397 | 0
2016-11-12 18:00 | 690829.9622 | 0 | 0 | 0 | 0 | 0 | 0 | 388594 | 0 | 0 | 0 | 0 | 0 | 0 | 0 | 0 | 0 | 519254.6649 | 23120002.3039 | 2426345.776 | 0 | 0 | 1458360.3437 | 0 | 0 | 0 | 0 | 0 | 0 | 0 | 0 | 0 | 0 | 191700.6164 | 18544.6857 | 0 | 87530.5114 | 0 | 0 | 0 | 0 | 0 | 4460.1487 | 0
2016-11-12 19:00 | 706281.4408 | 0 | 0 | 0 | 0 | 0 | 0 | 386795 | 0 | 0 | 0 | 0 | 0 | 0 | 0 | 0 | 0 | 689868.2135 | 23134838.0525 | 2513000.9822 | 0 | 0 | 1479853.8647 | 0 | 0 | 0 | 0 | 0 | 0 | 0 | 0 | 0 | 0 | 191700.6164 | 18544.6857 | 0 | 87530.5114 | 0 | 0 | 0 | 0 | 0 | 21710.6273 | 0
2016-11-12 20:00 | 759302.9049 | 0 | 0 | 0 | 0 | 0 | 0 | 387364 | 0 | 0 | 0 | 0 | 0 | 0 | 0 | 0 | 0 | 860481.762 | 23149673.8011 | 2599656.1885 | 0 | 0 | 1553275.3251 | 0 | 0 | 0 | 0 | 0 | 0 | 0 | 0 | 0 | 0 | 191700.6164 | 18544.6857 | 0 | 87530.5114 | 0 | 0 | 0 | 0 | 0 | 74163.0913 | 0
2016-11-12 21:00 | 776680.0183 | 0 | 0 | 0 | 0 | 0 | 0 | 392396 | 0 | 0 | 0 | 0 | 0 | 0 | 0 | 0 | 0 | 899295.0907 | 23164509.5497 | 2686311.3948 | 0 | 0 | 1785527.6813 | 0 | 0 | 0 | 0 | 0 | 0 | 0 | 0 | 0 | 0 | 43610.4817 | 18544.6857 | 0 | 87530.5114 | 0 | 0 | 0 | 0 | 0 | 234598.3395 | 0
2016-11-12 22:00 | 632126.5821 | 0 | 0 | 0 | 0 | 0 | 0 | 406035 | 0 | 0 | 0 | 0 | 0 | 0 | 0 | 0 | 0 | 1006109.6733 | 23179345.2983 | 2772966.6011 | 0 | 0 | 1785527.6813 | 0 | 0 | 0 | 0 | 0 | 0 | 0 | 0 | 0 | 0 | 120016.385 | 18544.6857 | 0 | 87530.5114 | 0 | 0 | 0 | 0 | 0 | 0 | 0
2016-11-12 23:00 | 183891.375 | 254180.3107 | 0 | 0 | 0 | 0 | 0 | 419527 | 0 | 0 | 0 | 0 | 0 | 0 | 0 | 0 | 0 | 1006109.6733 | 23194181.0468 | 2772966.6011 | 0 | 0 | 1785527.6813 | 0 | 0 | 0 | 0 | 0 | 0 | 0 | 0 | 0 | 0 | 0 | 18544.6857 | 0 | 0 | 0 | 0 | 0 | 0 | 0 | 0 | 0
2016-11-13 | 1668.0556 | 426638.8646 | 0 | 0 | 0 | 0 | 0 | 422595 | 0 | 0 | 0 | 0 | 0 | 0 | 0 | 0 | 0 | 994688.512 | 23209016.7954 | 2772966.6011 | 0 | 0 | 1785527.6813 | 0 | 0 | 0 | 0 | 0 | 0 | 0 | 0 | 0 | 0 | -12832.7656 | 18544.6857 | 0 | 0 | 0 | 0 | 0 | 0 | 0 | 0 | 0
2016-11-13 01:00 | 657.584 | 247243.4854 | 0 | 0 | 0 | 0 | 0 | 421057 | 0 | 0 | 0 | 0 | 0 | 0 | 0 | 0 | 0 | 824074.9634 | 23223852.544 | 2772966.6011 | 0 | 0 | 1785527.6813 | 0 | 0 | 0 | 0 | 0 | 0 | 0 | 0 | 0 | 0 | -191700.6164 | 18544.6857 | 0 | 0 | 0 | 0 | 0 | 0 | 0 | 0 | 0
2016-11-13 02:00 | 524.6128 | 238307.4565 | 0 | 0 | 0 | 0 | 0 | 411988 | 0 | 0 | 0 | 0 | 0 | 0 | 0 | 0 | 0 | 653461.4148 | 23238688.2926 | 2772966.6011 | 0 | 0 | 1785527.6813 | 0 | 0 | 0 | 0 | 0 | 0 | 0 | 0 | 0 | 0 | -191700.6164 | 18544.6857 | 0 | 0 | 0 | 0 | 0 | 0 | 0 | 0 | 0
2016-11-13 03:00 | 3.5654 | 490705.3467 | 0 | 0 | 0 | 0 | 0 | 398326 | 0 | 0 | 0 | 0 | 0 | 0 | 0 | 0 | 0 | 719177.4363 | 23253524.0412 | 2772966.6011 | 0 | 0 | 1785527.6813 | 0 | 0 | 0 | 0 | 0 | 0 | 0 | 0 | 0 | 0 | 73838.2264 | 18544.6857 | 0 | 0 | 0 | 0 | 0 | 0 | 0 | 0 | 0
2016-11-13 04:00 | 0 | 495662.1551 | 0 | 0 | 0 | 0 | 0 | 382834 | 0 | 0 | 0 | 0 | 0 | 0 | 0 | 0 | 0 | 803089.724 | 23268359.7897 | 2772966.6011 | 0 | 0 | 1785527.6813 | 0 | 0 | 0 | 0 | 0 | 0 | 0 | 0 | 0 | 0 | 94283.4694 | 18544.6857 | 0 | 0 | 0 | 0 | 0 | 0 | 0 | 0 | 0
2016-11-13 05:00 | 0 | 194462.0693 | 0 | 0 | 0 | 0 | 0 | 367618 | 0 | 0 | 0 | 0 | 0 | 0 | 0 | 0 | 0 | 632476.1755 | 23283195.5383 | 2772966.6011 | 0 | 0 | 1785527.6813 | 0 | 0 | 0 | 0 | 0 | 0 | 0 | 0 | 0 | 0 | -191700.6164 | 18544.6857 | 0 | 0 | 0 | 0 | 0 | 0 | 0 | 0 | 0
2016-11-13 06:00 | 0 | 182754.0693 | 0 | 0 | 0 | 0 | 0 | 355910 | 0 | 0 | 0 | 0 | 0 | 0 | 0 | 0 | 0 | 461862.6269 | 23298031.2869 | 2772966.6011 | 0 | 0 | 1785527.6813 | 0 | 0 | 0 | 0 | 0 | 0 | 0 | 0 | 0 | 0 | -191700.6164 | 18544.6857 | 0 | 0 | 0 | 0 | 0 | 0 | 0 | 0 | 0
2016-11-13 07:00 | 0 | 490988.1451 | 0 | 0 | 0 | 0 | 0 | 348713 | 0 | 0 | 0 | 0 | 0 | 0 | 0 | 0 | 0 | 571982.7357 | 23312867.0355 | 2772966.6011 | 0 | 0 | 1785527.6813 | 0 | 0 | 0 | 0 | 0 | 0 | 0 | 0 | 0 | 0 | 123730.4594 | 18544.6857 | 0 | 0 | 0 | 0 | 0 | 0 | 0 | 0 | 0
2016-11-13 08:00 | 0 | 170325.0693 | 0 | 0 | 0 | 0 | 0 | 343481 | 0 | 0 | 0 | 0 | 0 | 0 | 0 | 0 | 0 | 401369.1871 | 23327702.7841 | 2772966.6011 | 0 | 0 | 1785527.6813 | 0 | 0 | 0 | 0 | 0 | 0 | 0 | 0 | 0 | 0 | -191700.6164 | 18544.6857 | 0 | 0 | 0 | 0 | 0 | 0 | 0 | 0 | 0
2016-11-13 09:00 | 0 | 372588.9702 | 0 | 0 | 0 | 0 | 0 | 342102 | 0 | 0 | 0 | 0 | 0 | 0 | 0 | 0 | 0 | 411997.8203 | 23342538.5327 | 2772966.6011 | 0 | 0 | 1785527.6813 | 0 | 0 | 0 | 0 | 0 | 0 | 0 | 0 | 0 | 0 | 11942.2845 | 18544.6857 | 0 | 0 | 0 | 0 | 0 | 0 | 0 | 0 | 0
2016-11-13 10:00 | 0 | 173176.0693 | 0 | 0 | 0 | 0 | 0 | 346332 | 0 | 0 | 0 | 0 | 0 | 0 | 0 | 0 | 0 | 241384.2718 | 23357374.2812 | 2772966.6011 | 0 | 0 | 1785527.6813 | 0 | 0 | 0 | 0 | 0 | 0 | 0 | 0 | 0 | 0 | -191700.6164 | 18544.6857 | 0 | 0 | 0 | 0 | 0 | 0 | 0 | 0 | 0
2016-11-13 11:00 | 0 | 485237.6356 | 0 | 0 | 0 | 0 | 0 | 354510 | 0 | 0 | 0 | 0 | 0 | 0 | 0 | 0 | 0 | 341227.0972 | 23372210.0298 | 2772966.6011 | 0 | 0 | 1785527.6813 | 0 | 0 | 0 | 0 | 0 | 0 | 0 | 0 | 0 | 0 | 112182.9499 | 18544.6857 | 0 | 0 | 0 | 0 | 0 | 0 | 0 | 0 | 0
2016-11-13 12:00 | 0 | 191916.0693 | 0 | 0 | 0 | 0 | 0 | 365072 | 0 | 0 | 0 | 0 | 0 | 0 | 0 | 0 | 0 | 170613.5486 | 23387045.7784 | 2772966.6011 | 0 | 0 | 1785527.6813 | 0 | 0 | 0 | 0 | 0 | 0 | 0 | 0 | 0 | 0 | -191700.6164 | 18544.6857 | 0 | 0 | 0 | 0 | 0 | 0 | 0 | 0 | 0
2016-11-13 13:00 | 7230.0077 | 194967.0617 | 0 | 0 | 0 | 0 | 0 | 375353 | 0 | 0 | 0 | 0 | 0 | 0 | 0 | 0 | 0 | 0 | 23401881.527 | 2772966.6011 | 0 | 0 | 1785527.6813 | 0 | 0 | 0 | 0 | 0 | 0 | 0 | 0 | 0 | 0 | -191700.6164 | 18544.6857 | 0 | 0 | 0 | 0 | 0 | 0 | 0 | 0 | 0
2016-11-13 14:00 | 237983.1589 | 162100.5269 | 0 | 0 | 0 | 0 | 0 | 381539 | 0 | 0 | 0 | 0 | 0 | 0 | 0 | 0 | 0 | 0 | 23416717.2756 | 2772966.6011 | 0 | 0 | 1785527.6813 | 0 | 0 | 0 | 0 | 0 | 0 | 0 | 0 | 0 | 0 | 0 | 18544.6857 | 0 | 0 | 0 | 0 | 0 | 0 | 0 | 0 | 0
2016-11-13 15:00 | 602280.3816 | 0 | 0 | 0 | 0 | 0 | 0 | 382161 | 0 | 0 | 0 | 0 | 0 | 0 | 0 | 0 | 0 | 101499.3242 | 23431553.0242 | 2859621.8074 | 0 | 0 | 1785527.6813 | 0 | 0 | 0 | 0 | 0 | 0 | 0 | 0 | 0 | 0 | 114044.1845 | 18544.6857 | 0 | 87530.5114 | 0 | 0 | 0 | 0 | 0 | 0 | 0
2016-11-13 16:00 | 761840.0747 | 0 | 0 | 0 | 0 | 0 | 0 | 381553 | 0 | 0 | 0 | 0 | 0 | 0 | 0 | 0 | 0 | 172950.5779 | 23446388.7727 | 2946277.0137 | 0 | 0 | 1977517.9556 | 0 | 0 | 0 | 0 | 0 | 0 | 0 | 0 | 0 | 0 | 80282.3075 | 18544.6857 | 0 | 87530.5114 | 0 | 0 | 0 | 0 | 0 | 193929.5701 | 0
2016-11-13 17:00 | 764518.9198 | 0 | 0 | 0 | 0 | 0 | 0 | 381489 | 0 | 0 | 0 | 0 | 0 | 0 | 0 | 0 | 0 | 343564.1265 | 23461224.5213 | 3032932.22 | 0 | 0 | 2061919.5209 | 0 | 0 | 0 | 0 | 0 | 0 | 0 | 0 | 0 | 0 | 191700.6164 | 18544.6857 | 0 | 87530.5114 | 0 | 0 | 0 | 0 | 0 | 85254.1063 | 0
2016-11-13 18:00 | 751205.8499 | 0 | 0 | 0 | 0 | 0 | 0 | 381742 | 0 | 0 | 0 | 0 | 0 | 0 | 0 | 0 | 0 | 514177.6751 | 23476060.2699 | 3119587.4262 | 0 | 0 | 2132890.6769 | 0 | 0 | 0 | 0 | 0 | 0 | 0 | 0 | 0 | 0 | 191700.6164 | 18544.6857 | 0 | 87530.5114 | 0 | 0 | 0 | 0 | 0 | 71688.0364 | 0
2016-11-13 19:00 | 768591.3571 | 0 | 0 | 0 | 0 | 0 | 0 | 382484 | 0 | 0 | 0 | 0 | 0 | 0 | 0 | 0 | 0 | 684791.2236 | 23490896.0185 | 3206242.6325 | 0 | 0 | 2220338.9051 | 0 | 0 | 0 | 0 | 0 | 0 | 0 | 0 | 0 | 0 | 191700.6164 | 18544.6857 | 0 | 87530.5114 | 0 | 0 | 0 | 0 | 0 | 88331.5436 | 0
2016-11-13 20:00 | 824186.6709 | 0 | 0 | 0 | 0 | 0 | 0 | 384574 | 0 | 0 | 0 | 0 | 0 | 0 | 0 | 0 | 0 | 749430.9066 | 23505731.7671 | 3292897.8388 | 0 | 0 | 2478638.4355 | 0 | 0 | 0 | 0 | 0 | 0 | 0 | 0 | 0 | 0 | 72628.8573 | 18544.6857 | 0 | 87530.5114 | 0 | 0 | 0 | 0 | 0 | 260908.6165 | 0
2016-11-13 21:00 | 855492.3059 | 0 | 0 | 0 | 0 | 0 | 0 | 391806 | 0 | 0 | 0 | 0 | 0 | 0 | 0 | 0 | 0 | 835496.1248 | 23520567.5157 | 3379553.0451 | 0 | 0 | 2736937.9658 | 0 | 0 | 0 | 0 | 0 | 0 | 0 | 0 | 0 | 0 | 96702.4923 | 18544.6857 | 0 | 87530.5114 | 0 | 0 | 0 | 0 | 0 | 260908.6165 | 0
2016-11-13 22:00 | 727264.5513 | 0 | 0 | 0 | 0 | 0 | 0 | 408986 | 0 | 0 | 0 | 0 | 0 | 0 | 0 | 0 | 0 | 1006109.6733 | 23535403.2642 | 3466208.2514 | 0 | 0 | 2757235.6762 | 0 | 0 | 0 | 0 | 0 | 0 | 0 | 0 | 0 | 0 | 191700.6164 | 18544.6857 | 0 | 87530.5114 | 0 | 0 | 0 | 0 | 0 | 20502.7377 | 0
2016-11-13 23:00 | 197085.8692 | 248340.8165 | 0 | 0 | 0 | 0 | 0 | 426882 | 0 | 0 | 0 | 0 | 0 | 0 | 0 | 0 | 0 | 1006109.6733 | 23550239.0128 | 3466208.2514 | 0 | 0 | 2757235.6762 | 0 | 0 | 0 | 0 | 0 | 0 | 0 | 0 | 0 | 0 | 0 | 18544.6857 | 0 | 0 | 0 | 0 | 0 | 0 | 0 | 0 | 0
2016-11-14 | 1610.7621 | 292381.2205 | 0 | 0 | 0 | 0 | 0 | 430953 | 0 | 0 | 0 | 0 | 0 | 0 | 0 | 0 | 0 | 978136.8864 | 23565074.7614 | 3466208.2514 | 0 | 0 | 2527466.0365 | 0 | 0 | 0 | 0 | 0 | 0 | 0 | 0 | 0 | 0 | -31430.0977 | 18544.6857 | 0 | 0 | 0 | 0 | 0 | 0 | 0 | 0 | 229769.6397
2016-11-14 01:00 | 590.1124 | 291240.8712 | 0 | 0 | 0 | 0 | 0 | 430938 | 0 | 0 | 0 | 0 | 0 | 0 | 0 | 0 | 0 | 948254.1603 | 23579910.51 | 3466208.2514 | 0 | 0 | 2297696.3968 | 0 | 0 | 0 | 0 | 0 | 0 | 0 | 0 | 0 | 0 | -33576.0967 | 18544.6857 | 0 | 0 | 0 | 0 | 0 | 0 | 0 | 0 | 229769.6397
2016-11-14 02:00 | 440.1434 | 287670.1547 | 0 | 0 | 0 | 0 | 0 | 417746 | 0 | 0 | 0 | 0 | 0 | 0 | 0 | 0 | 0 | 926800.9041 | 23594746.2586 | 3466208.2514 | 0 | 0 | 2067926.7572 | 0 | 0 | 0 | 0 | 0 | 0 | 0 | 0 | 0 | 0 | -24104.7822 | 18544.6857 | 0 | 0 | 0 | 0 | 0 | 0 | 0 | 0 | 229769.6397
2016-11-14 03:00 | 3.1735 | 278336.7546 | 0 | 0 | 0 | 0 | 0 | 399502 | 0 | 0 | 0 | 0 | 0 | 0 | 0 | 0 | 0 | 802461.8899 | 23609582.0072 | 3466208.2514 | 0 | 0 | 2067926.7572 | 0 | 0 | 0 | 0 | 0 | 0 | 0 | 0 | 0 | 0 | -139706.7575 | 18544.6857 | 0 | 0 | 0 | 0 | 0 | 0 | 0 | 0 | 0
2016-11-14 04:00 | 0 | 266673.6504 | 0 | 0 | 0 | 0 | 0 | 379881 | 0 | 0 | 0 | 0 | 0 | 0 | 0 | 0 | 0 | 685202.5785 | 23624417.7557 | 3466208.2514 | 0 | 0 | 2067926.7572 | 0 | 0 | 0 | 0 | 0 | 0 | 0 | 0 | 0 | 0 | -131752.0353 | 18544.6857 | 0 | 0 | 0 | 0 | 0 | 0 | 0 | 0 | 0
2016-11-14 05:00 | 0 | 258373.0575 | 0 | 0 | 0 | 0 | 0 | 362913 | 0 | 0 | 0 | 0 | 0 | 0 | 0 | 0 | 0 | 575657.2593 | 23639253.5043 | 3466208.2514 | 0 | 0 | 2067926.7572 | 0 | 0 | 0 | 0 | 0 | 0 | 0 | 0 | 0 | 0 | -123084.6283 | 18544.6857 | 0 | 0 | 0 | 0 | 0 | 0 | 0 | 0 | 0
2016-11-14 06:00 | 0 | 252403.1572 | 0 | 0 | 0 | 0 | 0 | 349904 | 0 | 0 | 0 | 0 | 0 | 0 | 0 | 0 | 0 | 517937.4344 | 23654089.2529 | 3466208.2514 | 0 | 0 | 1973127.1411 | 0 | 0 | 0 | 0 | 0 | 0 | 0 | 0 | 0 | 0 | -64853.7359 | 18544.6857 | 0 | 0 | 0 | 0 | 0 | 0 | 0 | 0 | 94799.6161
2016-11-14 07:00 | 0 | 251443.5838 | 0 | 0 | 0 | 0 | 0 | 342914 | 0 | 0 | 0 | 0 | 0 | 0 | 0 | 0 | 0 | 420023.9937 | 23668925.0015 | 3466208.2514 | 0 | 0 | 1973127.1411 | 0 | 0 | 0 | 0 | 0 | 0 | 0 | 0 | 0 | 0 | -110015.1019 | 18544.6857 | 0 | 0 | 0 | 0 | 0 | 0 | 0 | 0 | 0
2016-11-14 08:00 | 0 | 248870.8304 | 0 | 0 | 0 | 0 | 0 | 341012 | 0 | 0 | 0 | 0 | 0 | 0 | 0 | 0 | 0 | 431940.8713 | 23683760.7501 | 3466208.2514 | 0 | 0 | 1743357.5014 | 0 | 0 | 0 | 0 | 0 | 0 | 0 | 0 | 0 | 0 | 13389.7501 | 18544.6857 | 0 | 0 | 0 | 0 | 0 | 0 | 0 | 0 | 229769.6397
2016-11-14 09:00 | 0 | 270954.7121 | 0 | 0 | 0 | 0 | 0 | 345976 | 0 | 0 | 0 | 0 | 0 | 0 | 0 | 0 | 0 | 348667.1548 | 23698596.4986 | 3466208.2514 | 0 | 0 | 1743357.5014 | 0 | 0 | 0 | 0 | 0 | 0 | 0 | 0 | 0 | 0 | -93565.9736 | 18544.6857 | 0 | 0 | 0 | 0 | 0 | 0 | 0 | 0 | 0
2016-11-14 10:00 | 0 | 247745.1905 | 0 | 0 | 0 | 0 | 0 | 362341 | 0 | 0 | 0 | 0 | 0 | 0 | 0 | 0 | 0 | 230172.114 | 23713432.2472 | 3466208.2514 | 0 | 0 | 1743357.5014 | 0 | 0 | 0 | 0 | 0 | 0 | 0 | 0 | 0 | 0 | -133140.4952 | 18544.6857 | 0 | 0 | 0 | 0 | 0 | 0 | 0 | 0 | 0
2016-11-14 11:00 | 0 | 233208.5365 | 0 | 0 | 0 | 0 | 0 | 393689 | 0 | 0 | 0 | 0 | 0 | 0 | 0 | 0 | 0 | 181267.0201 | 23728267.9958 | 3466208.2514 | 0 | 0 | 1513587.8617 | 0 | 0 | 0 | 0 | 0 | 0 | 0 | 0 | 0 | 0 | -54949.5438 | 18544.6857 | 0 | 0 | 0 | 0 | 0 | 0 | 0 | 0 | 229769.6397
2016-11-14 12:00 | 0 | 222774.4828 | 0 | 0 | 0 | 0 | 0 | 421004 | 0 | 0 | 0 | 0 | 0 | 0 | 0 | 0 | 0 | 98765.2683 | 23743103.7444 | 3466208.2514 | 0 | 0 | 1283818.222 | 0 | 0 | 0 | 0 | 0 | 0 | 0 | 0 | 0 | 0 | -92698.5975 | 18544.6857 | 0 | 0 | 0 | 0 | 0 | 0 | 0 | 0 | 229769.6397
2016-11-14 13:00 | 6063.8551 | 208272.0136 | 0 | 0 | 0 | 0 | 0 | 430839 | 0 | 0 | 0 | 0 | 0 | 0 | 0 | 0 | 0 | 0 | 23757939.493 | 3466208.2514 | 0 | 0 | 1054048.5823 | 0 | 0 | 0 | 0 | 0 | 0 | 0 | 0 | 0 | 0 | -110972.2116 | 18544.6857 | 0 | 0 | 0 | 0 | 0 | 0 | 0 | 0 | 229769.6397
2016-11-14 14:00 | 230727.6245 | 175714.3334 | 0 | 0 | 0 | 0 | 0 | 433072 | 0 | 0 | 0 | 0 | 0 | 0 | 0 | 0 | 0 | 0 | 23772775.2416 | 3466208.2514 | 0 | 0 | 970391.6789 | 0 | 0 | 0 | 0 | 0 | 0 | 0 | 0 | 0 | 0 | 0 | 18544.6857 | 0 | 0 | 0 | 0 | 0 | 0 | 0 | 0 | 83656.9034
2016-11-14 15:00 | 590764.7697 | 0 | 0 | 0 | 0 | 0 | 0 | 432017 | 0 | 0 | 0 | 0 | 0 | 0 | 0 | 0 | 0 | 46878.5896 | 23787610.9901 | 3552863.4577 | 0 | 0 | 970391.6789 | 0 | 0 | 0 | 0 | 0 | 0 | 0 | 0 | 0 | 0 | 52672.5726 | 18544.6857 | 0 | 87530.5114 | 0 | 0 | 0 | 0 | 0 | 0 | 0
2016-11-14 16:00 | 757390.5955 | 0 | 0 | 0 | 0 | 0 | 0 | 430617 | 0 | 0 | 0 | 0 | 0 | 0 | 0 | 0 | 0 | 217492.1382 | 23802446.7387 | 3552863.4577 | 0 | 0 | 1085754.6893 | 0 | 0 | 0 | 0 | 0 | 0 | 0 | 0 | 0 | 0 | 191700.6164 | 18544.6857 | 0 | 0 | 0 | 0 | 0 | 0 | 0 | 116528.2934 | 0
2016-11-14 17:00 | 761710.3675 | 0 | 0 | 0 | 0 | 0 | 0 | 428936 | 0 | 0 | 0 | 0 | 0 | 0 | 0 | 0 | 0 | 388105.6868 | 23817282.4873 | 3552863.4577 | 0 | 0 | 1207058.4641 | 0 | 0 | 0 | 0 | 0 | 0 | 0 | 0 | 0 | 0 | 191700.6164 | 18544.6857 | 0 | 0 | 0 | 0 | 0 | 0 | 0 | 122529.0654 | 0
2016-11-14 18:00 | 744979.8417 | 0 | 0 | 0 | 0 | 0 | 0 | 429070 | 0 | 0 | 0 | 0 | 0 | 0 | 0 | 0 | 0 | 558719.2353 | 23832118.2359 | 3639518.6639 | 0 | 0 | 1225011.152 | 0 | 0 | 0 | 0 | 0 | 0 | 0 | 0 | 0 | 0 | 191700.6164 | 18544.6857 | 0 | 87530.5114 | 0 | 0 | 0 | 0 | 0 | 18134.0282 | 0
2016-11-14 19:00 | 766180.6339 | 0 | 0 | 0 | 0 | 0 | 0 | 429960 | 0 | 0 | 0 | 0 | 0 | 0 | 0 | 0 | 0 | 531340.0054 | 23846953.9845 | 3726173.8702 | 0 | 0 | 1483310.6824 | 0 | 0 | 0 | 0 | 0 | 0 | 0 | 0 | 0 | 0 | -30763.1797 | 18544.6857 | 0 | 87530.5114 | 0 | 0 | 0 | 0 | 0 | 260908.6165 | 0
2016-11-14 20:00 | 824951.6932 | 0 | 0 | 0 | 0 | 0 | 0 | 430707 | 0 | 0 | 0 | 0 | 0 | 0 | 0 | 0 | 0 | 701953.554 | 23861789.7331 | 3726173.8702 | 0 | 0 | 1665470.0795 | 0 | 0 | 0 | 0 | 0 | 0 | 0 | 0 | 0 | 0 | 191700.6164 | 18544.6857 | 0 | 0 | 0 | 0 | 0 | 0 | 0 | 183999.3911 | 0
2016-11-14 21:00 | 863775.587 | 0 | 0 | 0 | 0 | 0 | 0 | 436153 | 0 | 0 | 0 | 0 | 0 | 0 | 0 | 0 | 0 | 835496.1248 | 23876625.4816 | 3731106.0767 | 0 | 0 | 1916977.6413 | 0 | 0 | 0 | 0 | 0 | 0 | 0 | 0 | 0 | 0 | 150047.8324 | 18544.6857 | 0 | 4982.0267 | 0 | 0 | 0 | 0 | 0 | 254048.0422 | 0
2016-11-14 22:00 | 707728.1792 | 0 | 0 | 0 | 0 | 0 | 0 | 450135 | 0 | 0 | 0 | 0 | 0 | 0 | 0 | 0 | 0 | 1006109.6733 | 23891461.2302 | 3777980.475 | 0 | 0 | 1916977.6413 | 0 | 0 | 0 | 0 | 0 | 0 | 0 | 0 | 0 | 0 | 191700.6164 | 18544.6857 | 0 | 47347.8771 | 0 | 0 | 0 | 0 | 0 | 0 | 0
2016-11-14 23:00 | 191716.2723 | 165715.6833 | 0 | 0 | 0 | 0 | 0 | 462512 | 0 | 0 | 0 | 0 | 0 | 0 | 0 | 0 | 0 | 1006109.6733 | 23906296.9788 | 3777980.475 | 0 | 0 | 1688042.9559 | 0 | 0 | 0 | 0 | 0 | 0 | 0 | 0 | 0 | 0 | 0 | 18544.6857 | 0 | 0 | 0 | 0 | 0 | 0 | 0 | 0 | 228934.6854
2016-11-15 | 1556.6019 | 192047.6494 | 0 | 0 | 0 | 0 | 0 | 463726 | 0 | 0 | 0 | 0 | 0 | 0 | 0 | 0 | 0 | 835496.1248 | 23921132.7274 | 3777980.475 | 0 | 0 | 1508476.6262 | 0 | 0 | 0 | 0 | 0 | 0 | 0 | 0 | 0 | 0 | -191700.6164 | 18544.6857 | 0 | 0 | 0 | 0 | 0 | 0 | 0 | 0 | 179566.3298
2016-11-15 01:00 | 654.0686 | 216067.511 | 0 | 0 | 0 | 0 | 0 | 458080 | 0 | 0 | 0 | 0 | 0 | 0 | 0 | 0 | 0 | 664882.5762 | 23935968.476 | 3777980.475 | 0 | 0 | 1382175.7192 | 0 | 0 | 0 | 0 | 0 | 0 | 0 | 0 | 0 | 0 | -191700.6164 | 18544.6857 | 0 | 0 | 0 | 0 | 0 | 0 | 0 | 0 | 126300.907
2016-11-15 02:00 | 506.1448 | 237287.3 | 0 | 0 | 0 | 0 | 0 | 441923 | 0 | 0 | 0 | 0 | 0 | 0 | 0 | 0 | 0 | 494269.0276 | 23950804.2246 | 3777980.475 | 0 | 0 | 1324817.1552 | 0 | 0 | 0 | 0 | 0 | 0 | 0 | 0 | 0 | 0 | -191700.6164 | 18544.6857 | 0 | 0 | 0 | 0 | 0 | 0 | 0 | 0 | 57358.564
2016-11-15 03:00 | 2.5986 | 258102.2984 | 0 | 0 | 0 | 0 | 0 | 419149 | 0 | 0 | 0 | 0 | 0 | 0 | 0 | 0 | 0 | 444862.2945 | 23965639.9731 | 3777980.475 | 0 | 0 | 1095047.5155 | 0 | 0 | 0 | 0 | 0 | 0 | 0 | 0 | 0 | 0 | -55513.1833 | 18544.6857 | 0 | 0 | 0 | 0 | 0 | 0 | 0 | 0 | 229769.6397
2016-11-15 04:00 | 0 | 278851.1884 | 0 | 0 | 0 | 0 | 0 | 394010 | 0 | 0 | 0 | 0 | 0 | 0 | 0 | 0 | 0 | 436293.4707 | 23980475.7217 | 3777980.475 | 0 | 0 | 865277.8758 | 0 | 0 | 0 | 0 | 0 | 0 | 0 | 0 | 0 | 0 | -9627.8919 | 18544.6857 | 0 | 0 | 0 | 0 | 0 | 0 | 0 | 0 | 229769.6397
2016-11-15 05:00 | 0 | 293946.9394 | 0 | 0 | 0 | 0 | 0 | 374011 | 0 | 0 | 0 | 0 | 0 | 0 | 0 | 0 | 0 | 429859.7499 | 23995311.4703 | 3777980.475 | 0 | 0 | 696055.9376 | 0 | 0 | 0 | 0 | 0 | 0 | 0 | 0 | 0 | 0 | -7228.8997 | 18544.6857 | 0 | 0 | 0 | 0 | 0 | 0 | 0 | 0 | 169221.9382
2016-11-15 06:00 | 0 | 306547.9517 | 0 | 0 | 0 | 0 | 0 | 359783 | 0 | 0 | 0 | 0 | 0 | 0 | 0 | 0 | 0 | 476403.0755 | 24010147.2189 | 3777980.475 | 0 | 0 | 466286.2979 | 0 | 0 | 0 | 0 | 0 | 0 | 0 | 0 | 0 | 0 | 52295.8714 | 18544.6857 | 0 | 0 | 0 | 0 | 0 | 0 | 0 | 0 | 229769.6397
2016-11-15 07:00 | 0 | 311676.5142 | 0 | 0 | 0 | 0 | 0 | 350973 | 0 | 0 | 0 | 0 | 0 | 0 | 0 | 0 | 0 | 424924.4328 | 24024982.9675 | 3777980.475 | 0 | 0 | 466286.2979 | 0 | 0 | 0 | 0 | 0 | 0 | 0 | 0 | 0 | 0 | -57841.1715 | 18544.6857 | 0 | 0 | 0 | 0 | 0 | 0 | 0 | 0 | 0
2016-11-15 08:00 | 0 | 311514.3762 | 0 | 0 | 0 | 0 | 0 | 347090 | 0 | 0 | 0 | 0 | 0 | 0 | 0 | 0 | 0 | 376757.3574 | 24039818.7161 | 3777980.475 | 0 | 0 | 466286.2979 | 0 | 0 | 0 | 0 | 0 | 0 | 0 | 0 | 0 | 0 | -54120.3095 | 18544.6857 | 0 | 0 | 0 | 0 | 0 | 0 | 0 | 0 | 0
2016-11-15 09:00 | 0 | 302968.2049 | 0 | 0 | 0 | 0 | 0 | 349717 | 0 | 0 | 0 | 0 | 0 | 0 | 0 | 0 | 0 | 318646.1594 | 24054654.4646 | 3777980.475 | 0 | 0 | 466286.2979 | 0 | 0 | 0 | 0 | 0 | 0 | 0 | 0 | 0 | 0 | -65293.4808 | 18544.6857 | 0 | 0 | 0 | 0 | 0 | 0 | 0 | 0 | 0
2016-11-15 10:00 | 0 | 288797.5227 | 0 | 0 | 0 | 0 | 0 | 361722 | 0 | 0 | 0 | 0 | 0 | 0 | 0 | 0 | 0 | 237238.6043 | 24069490.2132 | 3777980.475 | 0 | 0 | 466286.2979 | 0 | 0 | 0 | 0 | 0 | 0 | 0 | 0 | 0 | 0 | -91469.163 | 18544.6857 | 0 | 0 | 0 | 0 | 0 | 0 | 0 | 0 | 0
2016-11-15 11:00 | 0 | 272386.4393 | 0 | 0 | 0 | 0 | 0 | 391526 | 0 | 0 | 0 | 0 | 0 | 0 | 0 | 0 | 0 | 225126.9138 | 24084325.9618 | 3777980.475 | 0 | 0 | 236516.6582 | 0 | 0 | 0 | 0 | 0 | 0 | 0 | 0 | 0 | 0 | -13608.641 | 18544.6857 | 0 | 0 | 0 | 0 | 0 | 0 | 0 | 0 | 229769.6397
2016-11-15 12:00 | 0 | 256171.2272 | 0 | 0 | 0 | 0 | 0 | 417710 | 0 | 0 | 0 | 0 | 0 | 0 | 0 | 0 | 0 | 64852.6357 | 24099161.7104 | 3777980.475 | 0 | 0 | 236516.6582 | 0 | 0 | 0 | 0 | 0 | 0 | 0 | 0 | 0 | 0 | -180083.4585 | 18544.6857 | 0 | 0 | 0 | 0 | 0 | 0 | 0 | 0 | 0
2016-11-15 13:00 | 6481.155 | 241845.7953 | 0 | 0 | 0 | 0 | 0 | 426726 | 0 | 0 | 0 | 0 | 0 | 0 | 0 | 0 | 0 | 0 | 24113997.459 | 3777980.475 | 0 | 0 | 6747.0186 | 0 | 0 | 0 | 0 | 0 | 0 | 0 | 0 | 0 | 0 | -72868.1301 | 18544.6857 | 0 | 0 | 0 | 0 | 0 | 0 | 0 | 0 | 229769.6397
2016-11-15 14:00 | 238811.4735 | 205192.8223 | 0 | 0 | 0 | 0 | 0 | 429103 | 0 | 0 | 0 | 0 | 0 | 0 | 0 | 0 | 0 | 0 | 24128833.2075 | 3777980.475 | 0 | 0 | 0 | 0 | 0 | 0 | 0 | 0 | 0 | 0 | 0 | 0 | 0 | 0 | 18544.6857 | 0 | 0 | 0 | 0 | 0 | 0 | 0 | 0 | 6747.0186
2016-11-15 15:00 | 610174.9117 | 0 | 0 | 0 | 0 | 0 | 0 | 428933 | 0 | 0 | 0 | 0 | 0 | 0 | 0 | 0 | 0 | 0 | 24143668.9561 | 3864635.6813 | 0 | 0 | 74415.0475 | 0 | 0 | 0 | 0 | 0 | 0 | 0 | 0 | 0 | 0 | 0 | 18544.6857 | 0 | 87530.5114 | 0 | 0 | 0 | 0 | 0 | 75166.7146 | 0
2016-11-15 16:00 | 765920.1446 | 0 | 0 | 0 | 0 | 0 | 0 | 427043 | 0 | 0 | 0 | 0 | 0 | 0 | 0 | 0 | 0 | 170613.5486 | 24158504.7047 | 3947817.3743 | 0 | 0 | 118578.8785 | 0 | 0 | 0 | 0 | 0 | 0 | 0 | 0 | 0 | 0 | 191700.6164 | 18544.6857 | 0 | 84021.9122 | 0 | 0 | 0 | 0 | 0 | 44609.9303 | 0
2016-11-15 17:00 | 764170.0279 | 0 | 0 | 0 | 0 | 0 | 0 | 426613 | 0 | 0 | 0 | 0 | 0 | 0 | 0 | 0 | 0 | 341227.0972 | 24173340.4533 | 4034472.5806 | 0 | 0 | 157962.2807 | 0 | 0 | 0 | 0 | 0 | 0 | 0 | 0 | 0 | 0 | 191700.6164 | 18544.6857 | 0 | 87530.5114 | 0 | 0 | 0 | 0 | 0 | 39781.2144 | 0
2016-11-15 18:00 | 739329.2137 | 0 | 0 | 0 | 0 | 0 | 0 | 428470 | 0 | 0 | 0 | 0 | 0 | 0 | 0 | 0 | 0 | 511840.6457 | 24188176.2019 | 4121127.7869 | 0 | 0 | 170914.8468 | 0 | 0 | 0 | 0 | 0 | 0 | 0 | 0 | 0 | 0 | 191700.6164 | 18544.6857 | 0 | 87530.5114 | 0 | 0 | 0 | 0 | 0 | 13083.4002 | 0
2016-11-15 19:00 | 757998.0455 | 0 | 0 | 0 | 0 | 0 | 0 | 429860 | 0 | 0 | 0 | 0 | 0 | 0 | 0 | 0 | 0 | 664882.5762 | 24203011.9505 | 4207782.9932 | 0 | 0 | 220519.4138 | 0 | 0 | 0 | 0 | 0 | 0 | 0 | 0 | 0 | 0 | 171957.2252 | 18544.6857 | 0 | 87530.5114 | 0 | 0 | 0 | 0 | 0 | 50105.6231 | 0
2016-11-15 20:00 | 818253.2346 | 0 | 0 | 0 | 0 | 0 | 0 | 431192 | 0 | 0 | 0 | 0 | 0 | 0 | 0 | 0 | 0 | 835496.1248 | 24217847.699 | 4207782.9932 | 0 | 0 | 395567.1869 | 0 | 0 | 0 | 0 | 0 | 0 | 0 | 0 | 0 | 0 | 191700.6164 | 18544.6857 | 0 | 0 | 0 | 0 | 0 | 0 | 0 | 176815.9325 | 0
2016-11-15 21:00 | 856834.999 | 0 | 0 | 0 | 0 | 0 | 0 | 435035 | 0 | 0 | 0 | 0 | 0 | 0 | 0 | 0 | 0 | 1006109.6733 | 24232683.4476 | 4294438.1995 | 0 | 0 | 518351.1306 | 0 | 0 | 0 | 0 | 0 | 0 | 0 | 0 | 0 | 0 | 191700.6164 | 18544.6857 | 0 | 87530.5114 | 0 | 0 | 0 | 0 | 0 | 124024.1855 | 0
2016-11-15 22:00 | 669412.9168 | 0 | 0 | 0 | 0 | 0 | 0 | 447443 | 0 | 0 | 0 | 0 | 0 | 0 | 0 | 0 | 0 | 877961.5702 | 24247519.1962 | 4381093.4058 | 0 | 0 | 775633.6695 | 0 | 0 | 0 | 0 | 0 | 0 | 0 | 0 | 0 | 0 | -143986.6328 | 18544.6857 | 0 | 87530.5114 | 0 | 0 | 0 | 0 | 0 | 259881.3525 | 0
2016-11-15 23:00 | 171635.7272 | 172860.989 | 0 | 0 | 0 | 0 | 0 | 457660 | 0 | 0 | 0 | 0 | 0 | 0 | 0 | 0 | 0 | 707348.0216 | 24262354.9448 | 4381093.4058 | 0 | 0 | 835026.3898 | 0 | 0 | 0 | 0 | 0 | 0 | 0 | 0 | 0 | 0 | -191700.6164 | 18544.6857 | 0 | 0 | 0 | 0 | 0 | 0 | 0 | 59992.6468 | 0
2016-11-16 | 1388.7845 | 219383.5368 | 0 | 0 | 0 | 0 | 0 | 459462 | 0 | 0 | 0 | 0 | 0 | 0 | 0 | 0 | 0 | 536734.473 | 24277190.6934 | 4381093.4058 | 0 | 0 | 713667.5971 | 0 | 0 | 0 | 0 | 0 | 0 | 0 | 0 | 0 | 0 | -191700.6164 | 18544.6857 | 0 | 0 | 0 | 0 | 0 | 0 | 0 | 0 | 121358.7928
2016-11-16 01:00 | 578.6743 | 257545.1929 | 0 | 0 | 0 | 0 | 0 | 454621 | 0 | 0 | 0 | 0 | 0 | 0 | 0 | 0 | 0 | 366120.9244 | 24292026.442 | 4381093.4058 | 0 | 0 | 670443.1487 | 0 | 0 | 0 | 0 | 0 | 0 | 0 | 0 | 0 | 0 | -191700.6164 | 18544.6857 | 0 | 0 | 0 | 0 | 0 | 0 | 0 | 0 | 43224.4484
2016-11-16 02:00 | 426.4733 | 290208.0377 | 0 | 0 | 0 | 0 | 0 | 439452 | 0 | 0 | 0 | 0 | 0 | 0 | 0 | 0 | 0 | 217168.5889 | 24306862.1905 | 4381093.4058 | 0 | 0 | 670443.1487 | 0 | 0 | 0 | 0 | 0 | 0 | 0 | 0 | 0 | 0 | -167362.1747 | 18544.6857 | 0 | 0 | 0 | 0 | 0 | 0 | 0 | 0 | 0
2016-11-16 03:00 | 2.2196 | 312980.4716 | 0 | 0 | 0 | 0 | 0 | 416820 | 0 | 0 | 0 | 0 | 0 | 0 | 0 | 0 | 0 | 108248.6138 | 24321697.9391 | 4381093.4058 | 0 | 0 | 670443.1487 | 0 | 0 | 0 | 0 | 0 | 0 | 0 | 0 | 0 | 0 | -122381.9945 | 18544.6857 | 0 | 0 | 0 | 0 | 0 | 0 | 0 | 0 | 0
2016-11-16 04:00 | 0 | 334211.9374 | 0 | 0 | 0 | 0 | 0 | 392584 | 0 | 0 | 0 | 0 | 0 | 0 | 0 | 0 | 0 | 39792.7078 | 24336533.6877 | 4381093.4058 | 0 | 0 | 670443.1487 | 0 | 0 | 0 | 0 | 0 | 0 | 0 | 0 | 0 | 0 | -76916.7483 | 18544.6857 | 0 | 0 | 0 | 0 | 0 | 0 | 0 | 0 | 0
2016-11-16 05:00 | 0 | 353466.5048 | 0 | 0 | 0 | 0 | 0 | 371667 | 0 | 0 | 0 | 0 | 0 | 0 | 0 | 0 | 0 | 7089.4967 | 24351369.4363 | 4381093.4058 | 0 | 0 | 670443.1487 | 0 | 0 | 0 | 0 | 0 | 0 | 0 | 0 | 0 | 0 | -36745.181 | 18544.6857 | 0 | 0 | 0 | 0 | 0 | 0 | 0 | 0 | 0
2016-11-16 06:00 | 0 | 367792.9591 | 0 | 0 | 0 | 0 | 0 | 357214 | 0 | 0 | 0 | 0 | 0 | 0 | 0 | 0 | 0 | 0 | 24366205.1849 | 4381093.4058 | 0 | 0 | 670443.1487 | 0 | 0 | 0 | 0 | 0 | 0 | 0 | 0 | 0 | 0 | -7965.7267 | 18544.6857 | 0 | 0 | 0 | 0 | 0 | 0 | 0 | 0 | 0
2016-11-16 07:00 | 0 | 381650.7004 | 0 | 0 | 0 | 0 | 0 | 349218 | 0 | 0 | 0 | 0 | 0 | 0 | 0 | 0 | 0 | 12360.333 | 24381040.9335 | 4381093.4058 | 0 | 0 | 670443.1487 | 0 | 0 | 0 | 0 | 0 | 0 | 0 | 0 | 0 | 0 | 13888.0146 | 18544.6857 | 0 | 0 | 0 | 0 | 0 | 0 | 0 | 0 | 0
2016-11-16 08:00 | 0 | 403599.2794 | 0 | 0 | 0 | 0 | 0 | 345715 | 0 | 0 | 0 | 0 | 0 | 0 | 0 | 0 | 0 | 47372.5714 | 24395876.682 | 4381093.4058 | 0 | 0 | 670443.1487 | 0 | 0 | 0 | 0 | 0 | 0 | 0 | 0 | 0 | 0 | 39339.5937 | 18544.6857 | 0 | 0 | 0 | 0 | 0 | 0 | 0 | 0 | 0
2016-11-16 09:00 | 0 | 313193.0774 | 0 | 0 | 0 | 0 | 0 | 347876 | 0 | 0 | 0 | 0 | 0 | 0 | 0 | 0 | 0 | 0 | 24410712.4306 | 4381093.4058 | 0 | 0 | 670443.1487 | 0 | 0 | 0 | 0 | 0 | 0 | 0 | 0 | 0 | 0 | -53227.6083 | 18544.6857 | 0 | 0 | 0 | 0 | 0 | 0 | 0 | 0 | 0
2016-11-16 10:00 | 0 | 438375.9824 | 0 | 0 | 0 | 0 | 0 | 362110 | 0 | 0 | 0 | 0 | 0 | 0 | 0 | 0 | 0 | 51371.9541 | 24425548.1792 | 4381093.4058 | 0 | 0 | 670443.1487 | 0 | 0 | 0 | 0 | 0 | 0 | 0 | 0 | 0 | 0 | 57721.2967 | 18544.6857 | 0 | 0 | 0 | 0 | 0 | 0 | 0 | 0 | 0
2016-11-16 11:00 | 0 | 353627.389 | 0 | 0 | 0 | 0 | 0 | 392804 | 0 | 0 | 0 | 0 | 0 | 0 | 0 | 0 | 0 | 0 | 24440383.9278 | 4381093.4058 | 0 | 0 | 670443.1487 | 0 | 0 | 0 | 0 | 0 | 0 | 0 | 0 | 0 | 0 | -57721.2967 | 18544.6857 | 0 | 0 | 0 | 0 | 0 | 0 | 0 | 0 | 0
2016-11-16 12:00 | 0 | 436575.6857 | 0 | 0 | 0 | 0 | 0 | 418031 | 0 | 0 | 0 | 0 | 0 | 0 | 0 | 0 | 0 | 0 | 24455219.6764 | 4381093.4058 | 0 | 0 | 670443.1487 | 0 | 0 | 0 | 0 | 0 | 0 | 0 | 0 | 0 | 0 | 0 | 18544.6857 | 0 | 0 | 0 | 0 | 0 | 0 | 0 | 0 | 0
2016-11-16 13:00 | 5050.7139 | 454319.5049 | 0 | 0 | 0 | 0 | 0 | 425972 | 0 | 0 | 0 | 0 | 0 | 0 | 0 | 0 | 0 | 13219.6444 | 24470055.425 | 4381093.4058 | 0 | 0 | 670443.1487 | 0 | 0 | 0 | 0 | 0 | 0 | 0 | 0 | 0 | 0 | 14853.533 | 18544.6857 | 0 | 0 | 0 | 0 | 0 | 0 | 0 | 0 | 0
2016-11-16 14:00 | 162993.976 | 286317.9031 | 0 | 0 | 0 | 0 | 0 | 427597 | 0 | 0 | 0 | 0 | 0 | 0 | 0 | 0 | 0 | 16041.1165 | 24484891.1735 | 4381093.4058 | 0 | 0 | 670443.1487 | 0 | 0 | 0 | 0 | 0 | 0 | 0 | 0 | 0 | 0 | 3170.1934 | 18544.6857 | 0 | 0 | 0 | 0 | 0 | 0 | 0 | 0 | 0
2016-11-16 15:00 | 428147.9593 | 0 | 0 | 0 | 0 | 0 | 0 | 427627 | 0 | 0 | 0 | 0 | 0 | 0 | 0 | 0 | 0 | 0 | 24499726.9221 | 4381093.4058 | 0 | 0 | 670443.1487 | 0 | 0 | 0 | 0 | 0 | 0 | 0 | 0 | 0 | 0 | -18023.7264 | 18544.6857 | 0 | 0 | 0 | 0 | 0 | 0 | 0 | 0 | 0
2016-11-16 16:00 | 588391.7224 | 0 | 0 | 0 | 0 | 0 | 0 | 426578 | 0 | 0 | 0 | 0 | 0 | 0 | 0 | 0 | 0 | 127509.4427 | 24514562.6707 | 4381093.4058 | 0 | 0 | 670443.1487 | 0 | 0 | 0 | 0 | 0 | 0 | 0 | 0 | 0 | 0 | 143269.0367 | 18544.6857 | 0 | 0 | 0 | 0 | 0 | 0 | 0 | 0 | 0
2016-11-16 17:00 | 632479.757 | 0 | 0 | 0 | 0 | 0 | 0 | 426245 | 0 | 0 | 0 | 0 | 0 | 0 | 0 | 0 | 0 | 294553.6061 | 24529398.4193 | 4381093.4058 | 0 | 0 | 670443.1487 | 0 | 0 | 0 | 0 | 0 | 0 | 0 | 0 | 0 | 0 | 187690.0712 | 18544.6857 | 0 | 0 | 0 | 0 | 0 | 0 | 0 | 0 | 0
2016-11-16 18:00 | 642911.1809 | 0 | 0 | 0 | 0 | 0 | 0 | 428712 | 0 | 0 | 0 | 0 | 0 | 0 | 0 | 0 | 0 | 465167.1546 | 24544234.1679 | 4385007.7457 | 0 | 0 | 670443.1487 | 0 | 0 | 0 | 0 | 0 | 0 | 0 | 0 | 0 | 0 | 191700.6164 | 18544.6857 | 0 | 3953.8788 | 0 | 0 | 0 | 0 | 0 | 0 | 0
2016-11-16 19:00 | 664299.9384 | 0 | 0 | 0 | 0 | 0 | 0 | 430296 | 0 | 0 | 0 | 0 | 0 | 0 | 0 | 0 | 0 | 635780.7032 | 24559069.9164 | 4408528.7956 | 0 | 0 | 670443.1487 | 0 | 0 | 0 | 0 | 0 | 0 | 0 | 0 | 0 | 0 | 191700.6164 | 18544.6857 | 0 | 23758.6363 | 0 | 0 | 0 | 0 | 0 | 0 | 0
2016-11-16 20:00 | 681048.8112 | 0 | 0 | 0 | 0 | 0 | 0 | 431956 | 0 | 0 | 0 | 0 | 0 | 0 | 0 | 0 | 0 | 806394.2518 | 24573905.665 | 4446987.8297 | 0 | 0 | 670443.1487 | 0 | 0 | 0 | 0 | 0 | 0 | 0 | 0 | 0 | 0 | 191700.6164 | 18544.6857 | 0 | 38847.5091 | 0 | 0 | 0 | 0 | 0 | 0 | 0
2016-11-16 21:00 | 672851.7859 | 0 | 0 | 0 | 0 | 0 | 0 | 435639 | 0 | 0 | 0 | 0 | 0 | 0 | 0 | 0 | 0 | 937211.154 | 24588741.4136 | 4517953.8183 | 0 | 0 | 670443.1487 | 0 | 0 | 0 | 0 | 0 | 0 | 0 | 0 | 0 | 0 | 146985.2834 | 18544.6857 | 0 | 71682.8168 | 0 | 0 | 0 | 0 | 0 | 0 | 0
2016-11-16 22:00 | 542085.7524 | 0 | 0 | 0 | 0 | 0 | 0 | 446127 | 0 | 0 | 0 | 0 | 0 | 0 | 0 | 0 | 0 | 1006109.6733 | 24603577.1622 | 4517953.8183 | 0 | 0 | 670443.1487 | 0 | 0 | 0 | 0 | 0 | 0 | 0 | 0 | 0 | 0 | 77414.0667 | 18544.6857 | 0 | 0 | 0 | 0 | 0 | 0 | 0 | 0 | 0
2016-11-16 23:00 | 159311.4764 | 206393.8171 | 0 | 0 | 0 | 0 | 0 | 456617 | 0 | 0 | 0 | 0 | 0 | 0 | 0 | 0 | 0 | 908693.4843 | 24618412.9108 | 4517953.8183 | 0 | 0 | 670443.1487 | 0 | 0 | 0 | 0 | 0 | 0 | 0 | 0 | 0 | 0 | -109456.3922 | 18544.6857 | 0 | 0 | 0 | 0 | 0 | 0 | 0 | 0 | 0
2016-11-17 | 1505.4246 | 584883.6533 | 0 | 0 | 0 | 0 | 0 | 458388 | 0 | 0 | 0 | 0 | 0 | 0 | 0 | 0 | 0 | 1006109.6733 | 24633248.6594 | 4517953.8183 | 0 | 0 | 670443.1487 | 0 | 0 | 0 | 0 | 0 | 0 | 0 | 0 | 0 | 0 | 109456.3922 | 18544.6857 | 0 | 0 | 0 | 0 | 0 | 0 | 0 | 0 | 0
2016-11-17 01:00 | 579.7662 | 471749.9196 | 0 | 0 | 0 | 0 | 0 | 453785 | 0 | 0 | 0 | 0 | 0 | 0 | 0 | 0 | 0 | 1006109.6733 | 24648084.4079 | 4517953.8183 | 0 | 0 | 670443.1487 | 0 | 0 | 0 | 0 | 0 | 0 | 0 | 0 | 0 | 0 | 0 | 18544.6857 | 0 | 0 | 0 | 0 | 0 | 0 | 0 | 0 | 0
2016-11-17 02:00 | 358.1124 | 266428.9569 | 0 | 0 | 0 | 0 | 0 | 439943 | 0 | 0 | 0 | 0 | 0 | 0 | 0 | 0 | 0 | 835496.1248 | 24662920.1565 | 4517953.8183 | 0 | 0 | 670443.1487 | 0 | 0 | 0 | 0 | 0 | 0 | 0 | 0 | 0 | 0 | -191700.6164 | 18544.6857 | 0 | 0 | 0 | 0 | 0 | 0 | 0 | 0 | 0
2016-11-17 03:00 | 1.8037 | 244424.2656 | 0 | 0 | 0 | 0 | 0 | 417582 | 0 | 0 | 0 | 0 | 0 | 0 | 0 | 0 | 0 | 664882.5762 | 24677755.9051 | 4517953.8183 | 0 | 0 | 670443.1487 | 0 | 0 | 0 | 0 | 0 | 0 | 0 | 0 | 0 | 0 | -191700.6164 | 18544.6857 | 0 | 0 | 0 | 0 | 0 | 0 | 0 | 0 | 0
2016-11-17 04:00 | 0 | 220751.0693 | 0 | 0 | 0 | 0 | 0 | 393907 | 0 | 0 | 0 | 0 | 0 | 0 | 0 | 0 | 0 | 494269.0276 | 24692591.6537 | 4517953.8183 | 0 | 0 | 670443.1487 | 0 | 0 | 0 | 0 | 0 | 0 | 0 | 0 | 0 | 0 | -191700.6164 | 18544.6857 | 0 | 0 | 0 | 0 | 0 | 0 | 0 | 0 | 0
2016-11-17 05:00 | 0 | 584077.3021 | 0 | 0 | 0 | 0 | 0 | 373832 | 0 | 0 | 0 | 0 | 0 | 0 | 0 | 0 | 0 | 664882.5762 | 24707427.4023 | 4517953.8183 | 0 | 0 | 670443.1487 | 0 | 0 | 0 | 0 | 0 | 0 | 0 | 0 | 0 | 0 | 191700.6164 | 18544.6857 | 0 | 0 | 0 | 0 | 0 | 0 | 0 | 0 | 0
2016-11-17 06:00 | 0 | 185758.0693 | 0 | 0 | 0 | 0 | 0 | 358914 | 0 | 0 | 0 | 0 | 0 | 0 | 0 | 0 | 0 | 494269.0276 | 24722263.1509 | 4517953.8183 | 0 | 0 | 670443.1487 | 0 | 0 | 0 | 0 | 0 | 0 | 0 | 0 | 0 | 0 | -191700.6164 | 18544.6857 | 0 | 0 | 0 | 0 | 0 | 0 | 0 | 0 | 0
2016-11-17 07:00 | 0 | 196209.4605 | 0 | 0 | 0 | 0 | 0 | 349622 | 0 | 0 | 0 | 0 | 0 | 0 | 0 | 0 | 0 | 341227.0972 | 24737098.8994 | 4517953.8183 | 0 | 0 | 670443.1487 | 0 | 0 | 0 | 0 | 0 | 0 | 0 | 0 | 0 | 0 | -171957.2252 | 18544.6857 | 0 | 0 | 0 | 0 | 0 | 0 | 0 | 0 | 0
2016-11-17 08:00 | 0 | 556069.3021 | 0 | 0 | 0 | 0 | 0 | 345824 | 0 | 0 | 0 | 0 | 0 | 0 | 0 | 0 | 0 | 511840.6457 | 24751934.648 | 4517953.8183 | 0 | 0 | 670443.1487 | 0 | 0 | 0 | 0 | 0 | 0 | 0 | 0 | 0 | 0 | 191700.6164 | 18544.6857 | 0 | 0 | 0 | 0 | 0 | 0 | 0 | 0 | 0
2016-11-17 09:00 | 0 | 175991.0693 | 0 | 0 | 0 | 0 | 0 | 349147 | 0 | 0 | 0 | 0 | 0 | 0 | 0 | 0 | 0 | 341227.0972 | 24766770.3966 | 4517953.8183 | 0 | 0 | 670443.1487 | 0 | 0 | 0 | 0 | 0 | 0 | 0 | 0 | 0 | 0 | -191700.6164 | 18544.6857 | 0 | 0 | 0 | 0 | 0 | 0 | 0 | 0 | 0
2016-11-17 10:00 | 0 | 189212.0693 | 0 | 0 | 0 | 0 | 0 | 362368 | 0 | 0 | 0 | 0 | 0 | 0 | 0 | 0 | 0 | 170613.5486 | 24781606.1452 | 4517953.8183 | 0 | 0 | 670443.1487 | 0 | 0 | 0 | 0 | 0 | 0 | 0 | 0 | 0 | 0 | -191700.6164 | 18544.6857 | 0 | 0 | 0 | 0 | 0 | 0 | 0 | 0 | 0
2016-11-17 11:00 | 0 | 218506.0693 | 0 | 0 | 0 | 0 | 0 | 391662 | 0 | 0 | 0 | 0 | 0 | 0 | 0 | 0 | 0 | 0 | 24796441.8938 | 4517953.8183 | 0 | 0 | 670443.1487 | 0 | 0 | 0 | 0 | 0 | 0 | 0 | 0 | 0 | 0 | -191700.6164 | 18544.6857 | 0 | 0 | 0 | 0 | 0 | 0 | 0 | 0 | 0
2016-11-17 12:00 | 0 | 557401.0076 | 0 | 0 | 0 | 0 | 0 | 417282 | 0 | 0 | 0 | 0 | 0 | 0 | 0 | 0 | 0 | 108201.1464 | 24811277.6424 | 4517953.8183 | 0 | 0 | 670443.1487 | 0 | 0 | 0 | 0 | 0 | 0 | 0 | 0 | 0 | 0 | 121574.3218 | 18544.6857 | 0 | 0 | 0 | 0 | 0 | 0 | 0 | 0 | 0
2016-11-17 13:00 | 1666.1344 | 512840.8459 | 0 | 0 | 0 | 0 | 0 | 425836 | 0 | 0 | 0 | 0 | 0 | 0 | 0 | 0 | 0 | 170613.5486 | 24826113.3909 | 4517953.8183 | 0 | 0 | 670443.1487 | 0 | 0 | 0 | 0 | 0 | 0 | 0 | 0 | 0 | 0 | 70126.2945 | 18544.6857 | 0 | 0 | 0 | 0 | 0 | 0 | 0 | 0 | 0
2016-11-17 14:00 | 150314.1751 | 105048.8943 | 0 | 0 | 0 | 0 | 0 | 428519 | 0 | 0 | 0 | 0 | 0 | 0 | 0 | 0 | 0 | 0 | 24840949.1395 | 4517953.8183 | 0 | 0 | 670443.1487 | 0 | 0 | 0 | 0 | 0 | 0 | 0 | 0 | 0 | 0 | -191700.6164 | 18544.6857 | 0 | 0 | 0 | 0 | 0 | 0 | 0 | 0 | 0
2016-11-17 15:00 | 472789.3642 | 0 | 0 | 0 | 0 | 0 | 0 | 429950 | 0 | 0 | 0 | 0 | 0 | 0 | 0 | 0 | 0 | 21622.2638 | 24855784.8881 | 4517953.8183 | 0 | 0 | 670443.1487 | 0 | 0 | 0 | 0 | 0 | 0 | 0 | 0 | 0 | 0 | 24294.6785 | 18544.6857 | 0 | 0 | 0 | 0 | 0 | 0 | 0 | 0 | 0
2016-11-17 16:00 | 653417.0416 | 0 | 0 | 0 | 0 | 0 | 0 | 428367 | 0 | 0 | 0 | 0 | 0 | 0 | 0 | 0 | 0 | 192235.8124 | 24870620.6367 | 4532610.5104 | 0 | 0 | 670443.1487 | 0 | 0 | 0 | 0 | 0 | 0 | 0 | 0 | 0 | 0 | 191700.6164 | 18544.6857 | 0 | 14804.7394 | 0 | 0 | 0 | 0 | 0 | 0 | 0
2016-11-17 17:00 | 681809.5919 | 0 | 0 | 0 | 0 | 0 | 0 | 428497 | 0 | 0 | 0 | 0 | 0 | 0 | 0 | 0 | 0 | 323277.0937 | 24885456.3853 | 4619265.7166 | 0 | 0 | 670443.1487 | 0 | 0 | 0 | 0 | 0 | 0 | 0 | 0 | 0 | 0 | 147237.3948 | 18544.6857 | 0 | 87530.5114 | 0 | 0 | 0 | 0 | 0 | 0 | 0
2016-11-17 18:00 | 682897.3898 | 0 | 0 | 0 | 0 | 0 | 0 | 429853 | 0 | 0 | 0 | 0 | 0 | 0 | 0 | 0 | 0 | 493890.6423 | 24900292.1339 | 4661636.8135 | 0 | 0 | 670443.1487 | 0 | 0 | 0 | 0 | 0 | 0 | 0 | 0 | 0 | 0 | 191700.6164 | 18544.6857 | 0 | 42799.0877 | 0 | 0 | 0 | 0 | 0 | 0 | 0
2016-11-17 19:00 | 698200.5052 | 0 | 0 | 0 | 0 | 0 | 0 | 431227 | 0 | 0 | 0 | 0 | 0 | 0 | 0 | 0 | 0 | 664504.1909 | 24915127.8824 | 4717797.7345 | 0 | 0 | 670443.1487 | 0 | 0 | 0 | 0 | 0 | 0 | 0 | 0 | 0 | 0 | 191700.6164 | 18544.6857 | 0 | 56728.2031 | 0 | 0 | 0 | 0 | 0 | 0 | 0
2016-11-17 20:00 | 746167.0731 | 0 | 0 | 0 | 0 | 0 | 0 | 432204 | 0 | 0 | 0 | 0 | 0 | 0 | 0 | 0 | 0 | 835117.7395 | 24929963.631 | 4804452.9408 | 0 | 0 | 686468.5357 | 0 | 0 | 0 | 0 | 0 | 0 | 0 | 0 | 0 | 0 | 191700.6164 | 18544.6857 | 0 | 87530.5114 | 0 | 0 | 0 | 0 | 0 | 16187.2596 | 0
2016-11-17 21:00 | 785680.2815 | 0 | 0 | 0 | 0 | 0 | 0 | 434647 | 0 | 0 | 0 | 0 | 0 | 0 | 0 | 0 | 0 | 1005731.288 | 24944799.3796 | 4891108.1471 | 0 | 0 | 739193.4289 | 0 | 0 | 0 | 0 | 0 | 0 | 0 | 0 | 0 | 0 | 191700.6164 | 18544.6857 | 0 | 87530.5114 | 0 | 0 | 0 | 0 | 0 | 53257.468 | 0
2016-11-17 22:00 | 669389.721 | 0 | 0 | 0 | 0 | 0 | 0 | 445468 | 0 | 0 | 0 | 0 | 0 | 0 | 0 | 0 | 0 | 1006109.6733 | 24959635.1282 | 4977763.3533 | 0 | 0 | 855440.5871 | 0 | 0 | 0 | 0 | 0 | 0 | 0 | 0 | 0 | 0 | 425.152 | 18544.6857 | 0 | 87530.5114 | 0 | 0 | 0 | 0 | 0 | 117421.3719 | 0
2016-11-17 23:00 | 153779.1228 | 320582.5629 | 0 | 0 | 0 | 0 | 0 | 455817 | 0 | 0 | 0 | 0 | 0 | 0 | 0 | 0 | 0 | 1006109.6733 | 24974470.8768 | 4977763.3533 | 0 | 0 | 855440.5871 | 0 | 0 | 0 | 0 | 0 | 0 | 0 | 0 | 0 | 0 | 0 | 18544.6857 | 0 | 0 | 0 | 0 | 0 | 0 | 0 | 0 | 0
2016-11-18 | 1376.1069 | 475893.5789 | 0 | 0 | 0 | 0 | 0 | 458725 | 0 | 0 | 0 | 0 | 0 | 0 | 0 | 0 | 0 | 1006109.6733 | 24989306.6253 | 4977763.3533 | 0 | 0 | 855440.5871 | 0 | 0 | 0 | 0 | 0 | 0 | 0 | 0 | 0 | 0 | 0 | 18544.6857 | 0 | 0 | 0 | 0 | 0 | 0 | 0 | 0 | 0
2016-11-18 01:00 | 461.6391 | 281711.4302 | 0 | 0 | 0 | 0 | 0 | 455329 | 0 | 0 | 0 | 0 | 0 | 0 | 0 | 0 | 0 | 835496.1248 | 25004142.3739 | 4977763.3533 | 0 | 0 | 855440.5871 | 0 | 0 | 0 | 0 | 0 | 0 | 0 | 0 | 0 | 0 | -191700.6164 | 18544.6857 | 0 | 0 | 0 | 0 | 0 | 0 | 0 | 0 | 0
2016-11-18 02:00 | 381.0517 | 651578.2504 | 0 | 0 | 0 | 0 | 0 | 441714 | 0 | 0 | 0 | 0 | 0 | 0 | 0 | 0 | 0 | 1006109.6733 | 25018978.1225 | 4977763.3533 | 0 | 0 | 855440.5871 | 0 | 0 | 0 | 0 | 0 | 0 | 0 | 0 | 0 | 0 | 191700.6164 | 18544.6857 | 0 | 0 | 0 | 0 | 0 | 0 | 0 | 0 | 0
2016-11-18 03:00 | 2.0567 | 247067.0126 | 0 | 0 | 0 | 0 | 0 | 420225 | 0 | 0 | 0 | 0 | 0 | 0 | 0 | 0 | 0 | 835496.1248 | 25033813.8711 | 4977763.3533 | 0 | 0 | 855440.5871 | 0 | 0 | 0 | 0 | 0 | 0 | 0 | 0 | 0 | 0 | -191700.6164 | 18544.6857 | 0 | 0 | 0 | 0 | 0 | 0 | 0 | 0 | 0
2016-11-18 04:00 | 0 | 224763.0693 | 0 | 0 | 0 | 0 | 0 | 397919 | 0 | 0 | 0 | 0 | 0 | 0 | 0 | 0 | 0 | 664882.5762 | 25048649.6197 | 4977763.3533 | 0 | 0 | 855440.5871 | 0 | 0 | 0 | 0 | 0 | 0 | 0 | 0 | 0 | 0 | -191700.6164 | 18544.6857 | 0 | 0 | 0 | 0 | 0 | 0 | 0 | 0 | 0
2016-11-18 05:00 | 0 | 587737.3021 | 0 | 0 | 0 | 0 | 0 | 377492 | 0 | 0 | 0 | 0 | 0 | 0 | 0 | 0 | 0 | 835496.1248 | 25063485.3683 | 4977763.3533 | 0 | 0 | 855440.5871 | 0 | 0 | 0 | 0 | 0 | 0 | 0 | 0 | 0 | 0 | 191700.6164 | 18544.6857 | 0 | 0 | 0 | 0 | 0 | 0 | 0 | 0 | 0
2016-11-18 06:00 | 0 | 188290.0693 | 0 | 0 | 0 | 0 | 0 | 361446 | 0 | 0 | 0 | 0 | 0 | 0 | 0 | 0 | 0 | 664882.5762 | 25078321.1168 | 4977763.3533 | 0 | 0 | 855440.5871 | 0 | 0 | 0 | 0 | 0 | 0 | 0 | 0 | 0 | 0 | -191700.6164 | 18544.6857 | 0 | 0 | 0 | 0 | 0 | 0 | 0 | 0 | 0
2016-11-18 07:00 | 0 | 561995.3021 | 0 | 0 | 0 | 0 | 0 | 351750 | 0 | 0 | 0 | 0 | 0 | 0 | 0 | 0 | 0 | 835496.1248 | 25093156.8654 | 4977763.3533 | 0 | 0 | 855440.5871 | 0 | 0 | 0 | 0 | 0 | 0 | 0 | 0 | 0 | 0 | 191700.6164 | 18544.6857 | 0 | 0 | 0 | 0 | 0 | 0 | 0 | 0 | 0
2016-11-18 08:00 | 0 | 558104.3021 | 0 | 0 | 0 | 0 | 0 | 347859 | 0 | 0 | 0 | 0 | 0 | 0 | 0 | 0 | 0 | 1006109.6733 | 25107992.614 | 4977763.3533 | 0 | 0 | 855440.5871 | 0 | 0 | 0 | 0 | 0 | 0 | 0 | 0 | 0 | 0 | 191700.6164 | 18544.6857 | 0 | 0 | 0 | 0 | 0 | 0 | 0 | 0 | 0
2016-11-18 09:00 | 0 | 177016.0693 | 0 | 0 | 0 | 0 | 0 | 350172 | 0 | 0 | 0 | 0 | 0 | 0 | 0 | 0 | 0 | 835496.1248 | 25122828.3626 | 4977763.3533 | 0 | 0 | 855440.5871 | 0 | 0 | 0 | 0 | 0 | 0 | 0 | 0 | 0 | 0 | -191700.6164 | 18544.6857 | 0 | 0 | 0 | 0 | 0 | 0 | 0 | 0 | 0
2016-11-18 10:00 | 0 | 189090.0693 | 0 | 0 | 0 | 0 | 0 | 362246 | 0 | 0 | 0 | 0 | 0 | 0 | 0 | 0 | 0 | 664882.5762 | 25137664.1112 | 4977763.3533 | 0 | 0 | 855440.5871 | 0 | 0 | 0 | 0 | 0 | 0 | 0 | 0 | 0 | 0 | -191700.6164 | 18544.6857 | 0 | 0 | 0 | 0 | 0 | 0 | 0 | 0 | 0
2016-11-18 11:00 | 0 | 217574.0693 | 0 | 0 | 0 | 0 | 0 | 390730 | 0 | 0 | 0 | 0 | 0 | 0 | 0 | 0 | 0 | 494269.0276 | 25152499.8598 | 4977763.3533 | 0 | 0 | 855440.5871 | 0 | 0 | 0 | 0 | 0 | 0 | 0 | 0 | 0 | 0 | -191700.6164 | 18544.6857 | 0 | 0 | 0 | 0 | 0 | 0 | 0 | 0 | 0
2016-11-18 12:00 | 0 | 242274.0693 | 0 | 0 | 0 | 0 | 0 | 415430 | 0 | 0 | 0 | 0 | 0 | 0 | 0 | 0 | 0 | 323655.479 | 25167335.6083 | 4977763.3533 | 0 | 0 | 855440.5871 | 0 | 0 | 0 | 0 | 0 | 0 | 0 | 0 | 0 | 0 | -191700.6164 | 18544.6857 | 0 | 0 | 0 | 0 | 0 | 0 | 0 | 0 | 0
2016-11-18 13:00 | 3882.5369 | 267184.9236 | 0 | 0 | 0 | 0 | 0 | 424480 | 0 | 0 | 0 | 0 | 0 | 0 | 0 | 0 | 0 | 170613.5486 | 25182171.3569 | 4977763.3533 | 0 | 0 | 855440.5871 | 0 | 0 | 0 | 0 | 0 | 0 | 0 | 0 | 0 | 0 | -171957.2252 | 18544.6857 | 0 | 0 | 0 | 0 | 0 | 0 | 0 | 0 | 0
2016-11-18 14:00 | 226106.1984 | 30040.8709 | 0 | 0 | 0 | 0 | 0 | 429303 | 0 | 0 | 0 | 0 | 0 | 0 | 0 | 0 | 0 | 0 | 25197007.1055 | 4977763.3533 | 0 | 0 | 855440.5871 | 0 | 0 | 0 | 0 | 0 | 0 | 0 | 0 | 0 | 0 | -191700.6164 | 18544.6857 | 0 | 0 | 0 | 0 | 0 | 0 | 0 | 0 | 0
2016-11-18 15:00 | 625520.4197 | 0 | 0 | 0 | 0 | 0 | 0 | 432262 | 0 | 0 | 0 | 0 | 0 | 0 | 0 | 0 | 0 | 77593.0681 | 25211842.8541 | 5064418.5596 | 0 | 0 | 855440.5871 | 0 | 0 | 0 | 0 | 0 | 0 | 0 | 0 | 0 | 0 | 87183.2226 | 18544.6857 | 0 | 87530.5114 | 0 | 0 | 0 | 0 | 0 | 0 | 0
2016-11-18 16:00 | 802234.3018 | 0 | 0 | 0 | 0 | 0 | 0 | 432288 | 0 | 0 | 0 | 0 | 0 | 0 | 0 | 0 | 0 | 248206.6167 | 25226678.6027 | 5151073.7659 | 0 | 0 | 926889.3705 | 0 | 0 | 0 | 0 | 0 | 0 | 0 | 0 | 0 | 0 | 191700.6164 | 18544.6857 | 0 | 87530.5114 | 0 | 0 | 0 | 0 | 0 | 72170.4883 | 0
2016-11-18 17:00 | 805637.8537 | 0 | 0 | 0 | 0 | 0 | 0 | 431234 | 0 | 0 | 0 | 0 | 0 | 0 | 0 | 0 | 0 | 254810.4523 | 25241514.3513 | 5237728.9722 | 0 | 0 | 1185188.9009 | 0 | 0 | 0 | 0 | 0 | 0 | 0 | 0 | 0 | 0 | 7420.04 | 18544.6857 | 0 | 87530.5114 | 0 | 0 | 0 | 0 | 0 | 260908.6165 | 0
2016-11-18 18:00 | 785308.1945 | 0 | 0 | 0 | 0 | 0 | 0 | 431637 | 0 | 0 | 0 | 0 | 0 | 0 | 0 | 0 | 0 | 425424.0009 | 25256350.0998 | 5324384.1785 | 0 | 0 | 1240525.3281 | 0 | 0 | 0 | 0 | 0 | 0 | 0 | 0 | 0 | 0 | 191700.6164 | 18544.6857 | 0 | 87530.5114 | 0 | 0 | 0 | 0 | 0 | 55895.381 | 0
2016-11-18 19:00 | 805614.1339 | 0 | 0 | 0 | 0 | 0 | 0 | 431202 | 0 | 0 | 0 | 0 | 0 | 0 | 0 | 0 | 0 | 549769.6441 | 25271185.8484 | 5411039.3848 | 0 | 0 | 1367861.8317 | 0 | 0 | 0 | 0 | 0 | 0 | 0 | 0 | 0 | 0 | 139714.2058 | 18544.6857 | 0 | 87530.5114 | 0 | 0 | 0 | 0 | 0 | 128622.7309 | 0
2016-11-18 20:00 | 869631.1807 | 0 | 0 | 0 | 0 | 0 | 0 | 429761 | 0 | 0 | 0 | 0 | 0 | 0 | 0 | 0 | 0 | 720383.1927 | 25286021.597 | 5497694.5911 | 0 | 0 | 1508535.2552 | 0 | 0 | 0 | 0 | 0 | 0 | 0 | 0 | 0 | 0 | 191700.6164 | 18544.6857 | 0 | 87530.5114 | 0 | 0 | 0 | 0 | 0 | 142094.3672 | 0
2016-11-18 21:00 | 932116.5952 | 0 | 0 | 0 | 0 | 0 | 0 | 429356 | 0 | 0 | 0 | 0 | 0 | 0 | 0 | 0 | 0 | 841224.5283 | 25300857.3456 | 5584349.7973 | 0 | 0 | 1766834.7855 | 0 | 0 | 0 | 0 | 0 | 0 | 0 | 0 | 0 | 0 | 135776.7816 | 18544.6857 | 0 | 87530.5114 | 0 | 0 | 0 | 0 | 0 | 260908.6165 | 0
2016-11-18 22:00 | 727849.405 | 0 | 0 | 0 | 0 | 0 | 0 | 436510 | 0 | 0 | 0 | 0 | 0 | 0 | 0 | 0 | 0 | 1006109.6733 | 25315693.0942 | 5671005.0036 | 0 | 0 | 1766834.7855 | 0 | 0 | 0 | 0 | 0 | 0 | 0 | 0 | 0 | 0 | 185264.2079 | 18544.6857 | 0 | 87530.5114 | 0 | 0 | 0 | 0 | 0 | 0 | 0
2016-11-18 23:00 | 177927.806 | 282986.8797 | 0 | 0 | 0 | 0 | 0 | 442370 | 0 | 0 | 0 | 0 | 0 | 0 | 0 | 0 | 0 | 1006109.6733 | 25330528.8428 | 5671005.0036 | 0 | 0 | 1766834.7855 | 0 | 0 | 0 | 0 | 0 | 0 | 0 | 0 | 0 | 0 | 0 | 18544.6857 | 0 | 0 | 0 | 0 | 0 | 0 | 0 | 0 | 0
2016-11-19 | 1369.7313 | 457700.9544 | 0 | 0 | 0 | 0 | 0 | 440526 | 0 | 0 | 0 | 0 | 0 | 0 | 0 | 0 | 0 | 1006109.6733 | 25345364.5913 | 5671005.0036 | 0 | 0 | 1766834.7855 | 0 | 0 | 0 | 0 | 0 | 0 | 0 | 0 | 0 | 0 | 0 | 18544.6857 | 0 | 0 | 0 | 0 | 0 | 0 | 0 | 0 | 0
2016-11-19 01:00 | 554.9994 | 452970.6863 | 0 | 0 | 0 | 0 | 0 | 434981 | 0 | 0 | 0 | 0 | 0 | 0 | 0 | 0 | 0 | 1006109.6733 | 25360200.3399 | 5671005.0036 | 0 | 0 | 1766834.7855 | 0 | 0 | 0 | 0 | 0 | 0 | 0 | 0 | 0 | 0 | 0 | 18544.6857 | 0 | 0 | 0 | 0 | 0 | 0 | 0 | 0 | 0
2016-11-19 02:00 | 372.5129 | 439788.9386 | 0 | 0 | 0 | 0 | 0 | 422453 | 0 | 0 | 0 | 0 | 0 | 0 | 0 | 0 | 0 | 1005365.4249 | 25375036.0885 | 5671005.0036 | 0 | 0 | 1766834.7855 | 0 | 0 | 0 | 0 | 0 | 0 | 0 | 0 | 0 | 0 | -836.2342 | 18544.6857 | 0 | 0 | 0 | 0 | 0 | 0 | 0 | 0 | 0
2016-11-19 03:00 | 1.6917 | 233457.3777 | 0 | 0 | 0 | 0 | 0 | 406615 | 0 | 0 | 0 | 0 | 0 | 0 | 0 | 0 | 0 | 834751.8763 | 25389871.8371 | 5671005.0036 | 0 | 0 | 1766834.7855 | 0 | 0 | 0 | 0 | 0 | 0 | 0 | 0 | 0 | 0 | -191700.6164 | 18544.6857 | 0 | 0 | 0 | 0 | 0 | 0 | 0 | 0 | 0
2016-11-19 04:00 | 0 | 409443.1316 | 0 | 0 | 0 | 0 | 0 | 387722 | 0 | 0 | 0 | 0 | 0 | 0 | 0 | 0 | 0 | 837578.9131 | 25404707.5857 | 5671005.0036 | 0 | 0 | 1766834.7855 | 0 | 0 | 0 | 0 | 0 | 0 | 0 | 0 | 0 | 0 | 3176.4459 | 18544.6857 | 0 | 0 | 0 | 0 | 0 | 0 | 0 | 0 | 0
2016-11-19 05:00 | 0 | 196561.0693 | 0 | 0 | 0 | 0 | 0 | 369717 | 0 | 0 | 0 | 0 | 0 | 0 | 0 | 0 | 0 | 666965.3646 | 25419543.3342 | 5671005.0036 | 0 | 0 | 1766834.7855 | 0 | 0 | 0 | 0 | 0 | 0 | 0 | 0 | 0 | 0 | -191700.6164 | 18544.6857 | 0 | 0 | 0 | 0 | 0 | 0 | 0 | 0 | 0
2016-11-19 06:00 | 0 | 198930.6034 | 0 | 0 | 0 | 0 | 0 | 354879 | 0 | 0 | 0 | 0 | 0 | 0 | 0 | 0 | 0 | 511666.5213 | 25434379.0828 | 5671005.0036 | 0 | 0 | 1766834.7855 | 0 | 0 | 0 | 0 | 0 | 0 | 0 | 0 | 0 | 0 | -174493.0824 | 18544.6857 | 0 | 0 | 0 | 0 | 0 | 0 | 0 | 0 | 0
2016-11-19 07:00 | 0 | 358336.5855 | 0 | 0 | 0 | 0 | 0 | 344814 | 0 | 0 | 0 | 0 | 0 | 0 | 0 | 0 | 0 | 507196.8521 | 25449214.8314 | 5671005.0036 | 0 | 0 | 1766834.7855 | 0 | 0 | 0 | 0 | 0 | 0 | 0 | 0 | 0 | 0 | -5022.1002 | 18544.6857 | 0 | 0 | 0 | 0 | 0 | 0 | 0 | 0 | 0
2016-11-19 08:00 | 0 | 345027.4615 | 0 | 0 | 0 | 0 | 0 | 339808 | 0 | 0 | 0 | 0 | 0 | 0 | 0 | 0 | 0 | 495337.4025 | 25464050.58 | 5671005.0036 | 0 | 0 | 1766834.7855 | 0 | 0 | 0 | 0 | 0 | 0 | 0 | 0 | 0 | 0 | -13325.2242 | 18544.6857 | 0 | 0 | 0 | 0 | 0 | 0 | 0 | 0 | 0
2016-11-19 09:00 | 0 | 310408.7559 | 0 | 0 | 0 | 0 | 0 | 340430 | 0 | 0 | 0 | 0 | 0 | 0 | 0 | 0 | 0 | 324723.854 | 25478886.3286 | 5671005.0036 | 0 | 0 | 1908538.1252 | 0 | 0 | 0 | 0 | 0 | 0 | 0 | 0 | 0 | 0 | -191700.6164 | 18544.6857 | 0 | 0 | 0 | 0 | 0 | 0 | 0 | 143134.6865 | 0
2016-11-19 10:00 | 0 | 295956.9932 | 0 | 0 | 0 | 0 | 0 | 345724 | 0 | 0 | 0 | 0 | 0 | 0 | 0 | 0 | 0 | 263926.4476 | 25493722.0772 | 5671005.0036 | 0 | 0 | 1908538.1252 | 0 | 0 | 0 | 0 | 0 | 0 | 0 | 0 | 0 | 0 | -68311.6925 | 18544.6857 | 0 | 0 | 0 | 0 | 0 | 0 | 0 | 0 | 0
2016-11-19 11:00 | 0 | 288955.7819 | 0 | 0 | 0 | 0 | 0 | 356890 | 0 | 0 | 0 | 0 | 0 | 0 | 0 | 0 | 0 | 186960.2233 | 25508557.8257 | 5671005.0036 | 0 | 0 | 1908538.1252 | 0 | 0 | 0 | 0 | 0 | 0 | 0 | 0 | 0 | 0 | -86478.9038 | 18544.6857 | 0 | 0 | 0 | 0 | 0 | 0 | 0 | 0 | 0
2016-11-19 12:00 | 0 | 288258.2786 | 0 | 0 | 0 | 0 | 0 | 371621 | 0 | 0 | 0 | 0 | 0 | 0 | 0 | 0 | 0 | 96262.631 | 25523393.5743 | 5671005.0036 | 0 | 0 | 1908538.1252 | 0 | 0 | 0 | 0 | 0 | 0 | 0 | 0 | 0 | 0 | -101907.4071 | 18544.6857 | 0 | 0 | 0 | 0 | 0 | 0 | 0 | 0 | 0
2016-11-19 13:00 | 5034.1706 | 291953.2557 | 0 | 0 | 0 | 0 | 0 | 386603 | 0 | 0 | 0 | 0 | 0 | 0 | 0 | 0 | 0 | 0 | 25538229.3229 | 5671005.0036 | 0 | 0 | 1908538.1252 | 0 | 0 | 0 | 0 | 0 | 0 | 0 | 0 | 0 | 0 | -108160.2595 | 18544.6857 | 0 | 0 | 0 | 0 | 0 | 0 | 0 | 0 | 0
2016-11-19 14:00 | 210329.9521 | 207014.7336 | 0 | 0 | 0 | 0 | 0 | 398800 | 0 | 0 | 0 | 0 | 0 | 0 | 0 | 0 | 0 | 0 | 25553065.0715 | 5671005.0036 | 0 | 0 | 1908538.1252 | 0 | 0 | 0 | 0 | 0 | 0 | 0 | 0 | 0 | 0 | 0 | 18544.6857 | 0 | 0 | 0 | 0 | 0 | 0 | 0 | 0 | 0
2016-11-19 15:00 | 587904.8355 | 0 | 0 | 0 | 0 | 0 | 0 | 405020 | 0 | 0 | 0 | 0 | 0 | 0 | 0 | 0 | 0 | 68360.5782 | 25567900.8201 | 5757660.2099 | 0 | 0 | 1908538.1252 | 0 | 0 | 0 | 0 | 0 | 0 | 0 | 0 | 0 | 0 | 76809.6384 | 18544.6857 | 0 | 87530.5114 | 0 | 0 | 0 | 0 | 0 | 0 | 0
2016-11-19 16:00 | 758529.4528 | 0 | 0 | 0 | 0 | 0 | 0 | 406368 | 0 | 0 | 0 | 0 | 0 | 0 | 0 | 0 | 0 | 238974.1267 | 25582736.5687 | 5757660.2099 | 0 | 0 | 2049035.1143 | 0 | 0 | 0 | 0 | 0 | 0 | 0 | 0 | 0 | 0 | 191700.6164 | 18544.6857 | 0 | 0 | 0 | 0 | 0 | 0 | 0 | 141916.1507 | 0
2016-11-19 17:00 | 765426.4702 | 0 | 0 | 0 | 0 | 0 | 0 | 404935 | 0 | 0 | 0 | 0 | 0 | 0 | 0 | 0 | 0 | 409587.6753 | 25597572.3172 | 5844315.4162 | 0 | 0 | 2111123.6144 | 0 | 0 | 0 | 0 | 0 | 0 | 0 | 0 | 0 | 0 | 191700.6164 | 18544.6857 | 0 | 87530.5114 | 0 | 0 | 0 | 0 | 0 | 62715.6567 | 0
2016-11-19 18:00 | 748671.9767 | 0 | 0 | 0 | 0 | 0 | 0 | 402033 | 0 | 0 | 0 | 0 | 0 | 0 | 0 | 0 | 0 | 580201.2239 | 25612408.0658 | 5930970.6225 | 0 | 0 | 2159498.146 | 0 | 0 | 0 | 0 | 0 | 0 | 0 | 0 | 0 | 0 | 191700.6164 | 18544.6857 | 0 | 87530.5114 | 0 | 0 | 0 | 0 | 0 | 48863.1632 | 0
2016-11-19 19:00 | 767605.7747 | 0 | 0 | 0 | 0 | 0 | 0 | 399027 | 0 | 0 | 0 | 0 | 0 | 0 | 0 | 0 | 0 | 750814.7725 | 25627243.8144 | 6017625.8288 | 0 | 0 | 2229593.0776 | 0 | 0 | 0 | 0 | 0 | 0 | 0 | 0 | 0 | 0 | 191700.6164 | 18544.6857 | 0 | 87530.5114 | 0 | 0 | 0 | 0 | 0 | 70802.9612 | 0
2016-11-19 20:00 | 827499.5124 | 0 | 0 | 0 | 0 | 0 | 0 | 397484 | 0 | 0 | 0 | 0 | 0 | 0 | 0 | 0 | 0 | 806912.9843 | 25642079.563 | 6104281.035 | 0 | 0 | 2487892.6079 | 0 | 0 | 0 | 0 | 0 | 0 | 0 | 0 | 0 | 0 | 63031.6987 | 18544.6857 | 0 | 87530.5114 | 0 | 0 | 0 | 0 | 0 | 260908.6165 | 0
2016-11-19 21:00 | 860755.0466 | 0 | 0 | 0 | 0 | 0 | 0 | 400502 | 0 | 0 | 0 | 0 | 0 | 0 | 0 | 0 | 0 | 889922.6016 | 25656915.3116 | 6190936.2413 | 0 | 0 | 2746192.1383 | 0 | 0 | 0 | 0 | 0 | 0 | 0 | 0 | 0 | 0 | 93269.2329 | 18544.6857 | 0 | 87530.5114 | 0 | 0 | 0 | 0 | 0 | 260908.6165 | 0
2016-11-19 22:00 | 661460.5575 | 0 | 0 | 0 | 0 | 0 | 0 | 413683 | 0 | 0 | 0 | 0 | 0 | 0 | 0 | 0 | 0 | 1006109.6733 | 25671751.0602 | 6277591.4476 | 0 | 0 | 2757235.6762 | 0 | 0 | 0 | 0 | 0 | 0 | 0 | 0 | 0 | 0 | 130547.2716 | 18544.6857 | 0 | 87530.5114 | 0 | 0 | 0 | 0 | 0 | 11155.0888 | 0
2016-11-19 23:00 | 138899.9123 | 115223.157 | 0 | 0 | 0 | 0 | 0 | 427279 | 0 | 0 | 0 | 0 | 0 | 0 | 0 | 0 | 0 | 835496.1248 | 25686586.8087 | 6277591.4476 | 0 | 0 | 2757235.6762 | 0 | 0 | 0 | 0 | 0 | 0 | 0 | 0 | 0 | 0 | -191700.6164 | 18544.6857 | 0 | 0 | 0 | 0 | 0 | 0 | 0 | 0 | 0
2016-11-20 | 1127.5619 | 407756.611 | 0 | 0 | 0 | 0 | 0 | 431645 | 0 | 0 | 0 | 0 | 0 | 0 | 0 | 0 | 0 | 798734.2183 | 25701422.5573 | 6277591.4476 | 0 | 0 | 2757235.6762 | 0 | 0 | 0 | 0 | 0 | 0 | 0 | 0 | 0 | 0 | -41305.5129 | 18544.6857 | 0 | 0 | 0 | 0 | 0 | 0 | 0 | 0 | 0
2016-11-20 01:00 | 388.9084 | 257430.161 | 0 | 0 | 0 | 0 | 0 | 430975 | 0 | 0 | 0 | 0 | 0 | 0 | 0 | 0 | 0 | 628120.6697 | 25716258.3059 | 6277591.4476 | 0 | 0 | 2757235.6762 | 0 | 0 | 0 | 0 | 0 | 0 | 0 | 0 | 0 | 0 | -191700.6164 | 18544.6857 | 0 | 0 | 0 | 0 | 0 | 0 | 0 | 0 | 0
2016-11-20 02:00 | 196.3878 | 448647.6661 | 0 | 0 | 0 | 0 | 0 | 423762 | 0 | 0 | 0 | 0 | 0 | 0 | 0 | 0 | 0 | 633938.9274 | 25731094.0545 | 6277591.4476 | 0 | 0 | 2757235.6762 | 0 | 0 | 0 | 0 | 0 | 0 | 0 | 0 | 0 | 0 | 6537.3682 | 18544.6857 | 0 | 0 | 0 | 0 | 0 | 0 | 0 | 0 | 0
2016-11-20 03:00 | 4.0594 | 238719.01 | 0 | 0 | 0 | 0 | 0 | 411879 | 0 | 0 | 0 | 0 | 0 | 0 | 0 | 0 | 0 | 463325.3788 | 25745929.8031 | 6277591.4476 | 0 | 0 | 2757235.6762 | 0 | 0 | 0 | 0 | 0 | 0 | 0 | 0 | 0 | 0 | -191700.6164 | 18544.6857 | 0 | 0 | 0 | 0 | 0 | 0 | 0 | 0 | 0
2016-11-20 04:00 | 0 | 438007.8304 | 0 | 0 | 0 | 0 | 0 | 396011 | 0 | 0 | 0 | 0 | 0 | 0 | 0 | 0 | 0 | 484197.7876 | 25760765.5517 | 6277591.4476 | 0 | 0 | 2757235.6762 | 0 | 0 | 0 | 0 | 0 | 0 | 0 | 0 | 0 | 0 | 23452.1447 | 18544.6857 | 0 | 0 | 0 | 0 | 0 | 0 | 0 | 0 | 0
2016-11-20 05:00 | 0 | 209660.0693 | 0 | 0 | 0 | 0 | 0 | 382816 | 0 | 0 | 0 | 0 | 0 | 0 | 0 | 0 | 0 | 313584.239 | 25775601.3002 | 6277591.4476 | 0 | 0 | 2757235.6762 | 0 | 0 | 0 | 0 | 0 | 0 | 0 | 0 | 0 | 0 | -191700.6164 | 18544.6857 | 0 | 0 | 0 | 0 | 0 | 0 | 0 | 0 | 0
2016-11-20 06:00 | 0 | 198568.0693 | 0 | 0 | 0 | 0 | 0 | 371724 | 0 | 0 | 0 | 0 | 0 | 0 | 0 | 0 | 0 | 142970.6904 | 25790437.0488 | 6277591.4476 | 0 | 0 | 2757235.6762 | 0 | 0 | 0 | 0 | 0 | 0 | 0 | 0 | 0 | 0 | -191700.6164 | 18544.6857 | 0 | 0 | 0 | 0 | 0 | 0 | 0 | 0 | 0
2016-11-20 07:00 | 0 | 428173.98 | 0 | 0 | 0 | 0 | 0 | 364615 | 0 | 0 | 0 | 0 | 0 | 0 | 0 | 0 | 0 | 183033.4123 | 25805272.7974 | 6277591.4476 | 0 | 0 | 2757235.6762 | 0 | 0 | 0 | 0 | 0 | 0 | 0 | 0 | 0 | 0 | 45014.2943 | 18544.6857 | 0 | 0 | 0 | 0 | 0 | 0 | 0 | 0 | 0
2016-11-20 08:00 | 0 | 416167.2402 | 0 | 0 | 0 | 0 | 0 | 361541 | 0 | 0 | 0 | 0 | 0 | 0 | 0 | 0 | 0 | 215145.9958 | 25820108.546 | 6277591.4476 | 0 | 0 | 2757235.6762 | 0 | 0 | 0 | 0 | 0 | 0 | 0 | 0 | 0 | 0 | 36081.5545 | 18544.6857 | 0 | 0 | 0 | 0 | 0 | 0 | 0 | 0 | 0
2016-11-20 09:00 | 0 | 188910.0693 | 0 | 0 | 0 | 0 | 0 | 362066 | 0 | 0 | 0 | 0 | 0 | 0 | 0 | 0 | 0 | 44532.4472 | 25834944.2946 | 6277591.4476 | 0 | 0 | 2757235.6762 | 0 | 0 | 0 | 0 | 0 | 0 | 0 | 0 | 0 | 0 | -191700.6164 | 18544.6857 | 0 | 0 | 0 | 0 | 0 | 0 | 0 | 0 | 0
2016-11-20 10:00 | 0 | 415752.0849 | 0 | 0 | 0 | 0 | 0 | 367715 | 0 | 0 | 0 | 0 | 0 | 0 | 0 | 0 | 0 | 70780.6825 | 25849780.0431 | 6277591.4476 | 0 | 0 | 2757235.6762 | 0 | 0 | 0 | 0 | 0 | 0 | 0 | 0 | 0 | 0 | 29492.3992 | 18544.6857 | 0 | 0 | 0 | 0 | 0 | 0 | 0 | 0 | 0
2016-11-20 11:00 | 0 | 402371.4463 | 0 | 0 | 0 | 0 | 0 | 377998 | 0 | 0 | 0 | 0 | 0 | 0 | 0 | 0 | 0 | 75968.2794 | 25864615.7917 | 6277591.4476 | 0 | 0 | 2757235.6762 | 0 | 0 | 0 | 0 | 0 | 0 | 0 | 0 | 0 | 0 | 5828.7605 | 18544.6857 | 0 | 0 | 0 | 0 | 0 | 0 | 0 | 0 | 0
2016-11-20 12:00 | 0 | 381726.6059 | 0 | 0 | 0 | 0 | 0 | 390252 | 0 | 0 | 0 | 0 | 0 | 0 | 0 | 0 | 0 | 51875.9083 | 25879451.5403 | 6277591.4476 | 0 | 0 | 2757235.6762 | 0 | 0 | 0 | 0 | 0 | 0 | 0 | 0 | 0 | 0 | -27070.0798 | 18544.6857 | 0 | 0 | 0 | 0 | 0 | 0 | 0 | 0 | 0
2016-11-20 13:00 | 2750.134 | 362102.0142 | 0 | 0 | 0 | 0 | 0 | 404595 | 0 | 0 | 0 | 0 | 0 | 0 | 0 | 0 | 0 | 0 | 25894287.2889 | 6277591.4476 | 0 | 0 | 2757235.6762 | 0 | 0 | 0 | 0 | 0 | 0 | 0 | 0 | 0 | 0 | -58287.5375 | 18544.6857 | 0 | 0 | 0 | 0 | 0 | 0 | 0 | 0 | 0
2016-11-20 14:00 | 168596.8261 | 316128.5053 | 0 | 0 | 0 | 0 | 0 | 413303 | 0 | 0 | 0 | 0 | 0 | 0 | 0 | 0 | 0 | 0 | 25909123.0375 | 6329940.3168 | 0 | 0 | 2757235.6762 | 0 | 0 | 0 | 0 | 0 | 0 | 0 | 0 | 0 | 0 | 0 | 18544.6857 | 0 | 52877.6456 | 0 | 0 | 0 | 0 | 0 | 0 | 0
2016-11-20 15:00 | 472605.3638 | 0 | 0 | 0 | 0 | 0 | 0 | 413355 | 0 | 0 | 0 | 0 | 0 | 0 | 0 | 0 | 0 | 36228.0535 | 25923958.7861 | 6329940.3168 | 0 | 0 | 2757235.6762 | 0 | 0 | 0 | 0 | 0 | 0 | 0 | 0 | 0 | 0 | 40705.678 | 18544.6857 | 0 | 0 | 0 | 0 | 0 | 0 | 0 | 0 | 0
2016-11-20 16:00 | 624257.2954 | 0 | 0 | 0 | 0 | 0 | 0 | 411016 | 0 | 0 | 0 | 0 | 0 | 0 | 0 | 0 | 0 | 206841.602 | 25938794.5346 | 6332906.3501 | 0 | 0 | 2757235.6762 | 0 | 0 | 0 | 0 | 0 | 0 | 0 | 0 | 0 | 0 | 191700.6164 | 18544.6857 | 0 | 2995.9933 | 0 | 0 | 0 | 0 | 0 | 0 | 0
2016-11-20 17:00 | 652632.0623 | 0 | 0 | 0 | 0 | 0 | 0 | 408200 | 0 | 0 | 0 | 0 | 0 | 0 | 0 | 0 | 0 | 329979.2121 | 25953630.2832 | 6419561.5564 | 0 | 0 | 2757235.6762 | 0 | 0 | 0 | 0 | 0 | 0 | 0 | 0 | 0 | 0 | 138356.8652 | 18544.6857 | 0 | 87530.5114 | 0 | 0 | 0 | 0 | 0 | 0 | 0
2016-11-20 18:00 | 633165.3195 | 0 | 0 | 0 | 0 | 0 | 0 | 405059 | 0 | 0 | 0 | 0 | 0 | 0 | 0 | 0 | 0 | 500592.7606 | 25968466.0318 | 6437243.9636 | 0 | 0 | 2757235.6762 | 0 | 0 | 0 | 0 | 0 | 0 | 0 | 0 | 0 | 0 | 191700.6164 | 18544.6857 | 0 | 17861.0174 | 0 | 0 | 0 | 0 | 0 | 0 | 0
2016-11-20 19:00 | 655820.2606 | 0 | 0 | 0 | 0 | 0 | 0 | 402637 | 0 | 0 | 0 | 0 | 0 | 0 | 0 | 0 | 0 | 671206.3092 | 25983301.7804 | 6479752.5425 | 0 | 0 | 2757235.6762 | 0 | 0 | 0 | 0 | 0 | 0 | 0 | 0 | 0 | 0 | 191700.6164 | 18544.6857 | 0 | 42937.9585 | 0 | 0 | 0 | 0 | 0 | 0 | 0
2016-11-20 20:00 | 690523.309 | 0 | 0 | 0 | 0 | 0 | 0 | 402846 | 0 | 0 | 0 | 0 | 0 | 0 | 0 | 0 | 0 | 832832.1888 | 25998137.529 | 6566407.7488 | 0 | 0 | 2757235.6762 | 0 | 0 | 0 | 0 | 0 | 0 | 0 | 0 | 0 | 0 | 181602.1119 | 18544.6857 | 0 | 87530.5114 | 0 | 0 | 0 | 0 | 0 | 0 | 0
2016-11-20 21:00 | 676848.306 | 0 | 0 | 0 | 0 | 0 | 0 | 409160 | 0 | 0 | 0 | 0 | 0 | 0 | 0 | 0 | 0 | 1003445.7373 | 26012973.2776 | 6623276.3227 | 0 | 0 | 2757235.6762 | 0 | 0 | 0 | 0 | 0 | 0 | 0 | 0 | 0 | 0 | 191700.6164 | 18544.6857 | 0 | 57443.0039 | 0 | 0 | 0 | 0 | 0 | 0 | 0
2016-11-20 22:00 | 483883.2347 | 0 | 0 | 0 | 0 | 0 | 0 | 426655 | 0 | 0 | 0 | 0 | 0 | 0 | 0 | 0 | 0 | 1006109.6733 | 26027809.0261 | 6658609.7815 | 0 | 0 | 2757235.6762 | 0 | 0 | 0 | 0 | 0 | 0 | 0 | 0 | 0 | 0 | 2993.1865 | 18544.6857 | 0 | 35690.3625 | 0 | 0 | 0 | 0 | 0 | 0 | 0
2016-11-20 23:00 | 99552.1302 | 218415.9592 | 0 | 0 | 0 | 0 | 0 | 444859 | 0 | 0 | 0 | 0 | 0 | 0 | 0 | 0 | 0 | 876671.9926 | 26042644.7747 | 6658609.7815 | 0 | 0 | 2757235.6762 | 0 | 0 | 0 | 0 | 0 | 0 | 0 | 0 | 0 | 0 | -145435.5963 | 18544.6857 | 0 | 0 | 0 | 0 | 0 | 0 | 0 | 0 | 0
2016-11-21 | 1193.1565 | 256269.4399 | 0 | 0 | 0 | 0 | 0 | 452735 | 0 | 0 | 0 | 0 | 0 | 0 | 0 | 0 | 0 | 706058.444 | 26057480.5233 | 6658609.7815 | 0 | 0 | 2716279.2449 | 0 | 0 | 0 | 0 | 0 | 0 | 0 | 0 | 0 | 0 | -191700.6164 | 18544.6857 | 0 | 0 | 0 | 0 | 0 | 0 | 0 | 0 | 40956.4313
2016-11-21 01:00 | 571.2711 | 276249.7983 | 0 | 0 | 0 | 0 | 0 | 453663 | 0 | 0 | 0 | 0 | 0 | 0 | 0 | 0 | 0 | 535444.8955 | 26072316.2719 | 6658609.7815 | 0 | 0 | 2709453.3191 | 0 | 0 | 0 | 0 | 0 | 0 | 0 | 0 | 0 | 0 | -191700.6164 | 18544.6857 | 0 | 0 | 0 | 0 | 0 | 0 | 0 | 0 | 6825.9258
2016-11-21 02:00 | 404.0074 | 288417.5717 | 0 | 0 | 0 | 0 | 0 | 444215 | 0 | 0 | 0 | 0 | 0 | 0 | 0 | 0 | 0 | 491067.2694 | 26087152.0205 | 6658609.7815 | 0 | 0 | 2479683.6795 | 0 | 0 | 0 | 0 | 0 | 0 | 0 | 0 | 0 | 0 | -49862.5012 | 18544.6857 | 0 | 0 | 0 | 0 | 0 | 0 | 0 | 0 | 229769.6397
2016-11-21 03:00 | 5.0114 | 290545.4226 | 0 | 0 | 0 | 0 | 0 | 429663 | 0 | 0 | 0 | 0 | 0 | 0 | 0 | 0 | 0 | 461179.6042 | 26101987.7691 | 6658609.7815 | 0 | 0 | 2249914.0398 | 0 | 0 | 0 | 0 | 0 | 0 | 0 | 0 | 0 | 0 | -33581.6463 | 18544.6857 | 0 | 0 | 0 | 0 | 0 | 0 | 0 | 0 | 229769.6397
2016-11-21 04:00 | 0 | 289685.2163 | 0 | 0 | 0 | 0 | 0 | 412088 | 0 | 0 | 0 | 0 | 0 | 0 | 0 | 0 | 0 | 335736.3564 | 26116823.5176 | 6658609.7815 | 0 | 0 | 2249914.0398 | 0 | 0 | 0 | 0 | 0 | 0 | 0 | 0 | 0 | 0 | -140947.4694 | 18544.6857 | 0 | 0 | 0 | 0 | 0 | 0 | 0 | 0 | 0
2016-11-21 05:00 | 0 | 282843.2126 | 0 | 0 | 0 | 0 | 0 | 396983 | 0 | 0 | 0 | 0 | 0 | 0 | 0 | 0 | 0 | 328074.4642 | 26131659.2662 | 6658609.7815 | 0 | 0 | 2020144.4001 | 0 | 0 | 0 | 0 | 0 | 0 | 0 | 0 | 0 | 0 | -8608.8677 | 18544.6857 | 0 | 0 | 0 | 0 | 0 | 0 | 0 | 0 | 229769.6397
2016-11-21 06:00 | 0 | 274070.1163 | 0 | 0 | 0 | 0 | 0 | 386667 | 0 | 0 | 0 | 0 | 0 | 0 | 0 | 0 | 0 | 321785.7562 | 26146495.0148 | 6658609.7815 | 0 | 0 | 1790374.7604 | 0 | 0 | 0 | 0 | 0 | 0 | 0 | 0 | 0 | 0 | -7065.964 | 18544.6857 | 0 | 0 | 0 | 0 | 0 | 0 | 0 | 0 | 229769.6397
2016-11-21 07:00 | 0 | 264285.1665 | 0 | 0 | 0 | 0 | 0 | 381643 | 0 | 0 | 0 | 0 | 0 | 0 | 0 | 0 | 0 | 311259.803 | 26161330.7634 | 6658609.7815 | 0 | 0 | 1560605.1207 | 0 | 0 | 0 | 0 | 0 | 0 | 0 | 0 | 0 | 0 | -11826.9138 | 18544.6857 | 0 | 0 | 0 | 0 | 0 | 0 | 0 | 0 | 229769.6397
2016-11-21 08:00 | 0 | 254040.4021 | 0 | 0 | 0 | 0 | 0 | 380988 | 0 | 0 | 0 | 0 | 0 | 0 | 0 | 0 | 0 | 292198.9594 | 26176166.512 | 6658609.7815 | 0 | 0 | 1330835.481 | 0 | 0 | 0 | 0 | 0 | 0 | 0 | 0 | 0 | 0 | -21416.6782 | 18544.6857 | 0 | 0 | 0 | 0 | 0 | 0 | 0 | 0 | 229769.6397
2016-11-21 09:00 | 0 | 264770.7808 | 0 | 0 | 0 | 0 | 0 | 385774 | 0 | 0 | 0 | 0 | 0 | 0 | 0 | 0 | 0 | 203410.5833 | 26191002.2606 | 6658609.7815 | 0 | 0 | 1257158.2874 | 0 | 0 | 0 | 0 | 0 | 0 | 0 | 0 | 0 | 0 | -99762.2203 | 18544.6857 | 0 | 0 | 0 | 0 | 0 | 0 | 0 | 0 | 73677.1936
2016-11-21 10:00 | 0 | 261675.2227 | 0 | 0 | 0 | 0 | 0 | 400883 | 0 | 0 | 0 | 0 | 0 | 0 | 0 | 0 | 0 | 173438.18 | 26205838.0091 | 6658609.7815 | 0 | 0 | 1027388.6477 | 0 | 0 | 0 | 0 | 0 | 0 | 0 | 0 | 0 | 0 | -33676.8576 | 18544.6857 | 0 | 0 | 0 | 0 | 0 | 0 | 0 | 0 | 229769.6397
2016-11-21 11:00 | 0 | 274269.0679 | 0 | 0 | 0 | 0 | 0 | 433200 | 0 | 0 | 0 | 0 | 0 | 0 | 0 | 0 | 0 | 125912.1689 | 26220673.7577 | 6658609.7815 | 0 | 0 | 797619.0081 | 0 | 0 | 0 | 0 | 0 | 0 | 0 | 0 | 0 | 0 | -53400.0124 | 18544.6857 | 0 | 0 | 0 | 0 | 0 | 0 | 0 | 0 | 229769.6397
2016-11-21 12:00 | 0 | 290165.8183 | 0 | 0 | 0 | 0 | 0 | 460210 | 0 | 0 | 0 | 0 | 0 | 0 | 0 | 0 | 0 | 68495.3657 | 26235509.5063 | 6658609.7815 | 0 | 0 | 567849.3684 | 0 | 0 | 0 | 0 | 0 | 0 | 0 | 0 | 0 | 0 | -64513.262 | 18544.6857 | 0 | 0 | 0 | 0 | 0 | 0 | 0 | 0 | 229769.6397
2016-11-21 13:00 | 2816.6843 | 301941.7552 | 0 | 0 | 0 | 0 | 0 | 470429 | 0 | 0 | 0 | 0 | 0 | 0 | 0 | 0 | 0 | 14971.0854 | 26250345.2549 | 6658609.7815 | 0 | 0 | 338079.7287 | 0 | 0 | 0 | 0 | 0 | 0 | 0 | 0 | 0 | 0 | -60139.6407 | 18544.6857 | 0 | 0 | 0 | 0 | 0 | 0 | 0 | 0 | 229769.6397
2016-11-21 14:00 | 57926.177 | 289322.459 | 0 | 0 | 0 | 0 | 0 | 469601 | 0 | 0 | 0 | 0 | 0 | 0 | 0 | 0 | 0 | 0 | 26265181.0035 | 6658609.7815 | 0 | 0 | 108310.089 | 0 | 0 | 0 | 0 | 0 | 0 | 0 | 0 | 0 | 0 | -16821.4443 | 18544.6857 | 0 | 0 | 0 | 0 | 0 | 0 | 0 | 0 | 229769.6397
2016-11-21 15:00 | 184156.592 | 268150.8935 | 0 | 0 | 0 | 0 | 0 | 464608 | 0 | 0 | 0 | 0 | 0 | 0 | 0 | 0 | 0 | 0 | 26280016.752 | 6658609.7815 | 0 | 0 | 51189.3479 | 0 | 0 | 0 | 0 | 0 | 0 | 0 | 0 | 0 | 0 | 0 | 18544.6857 | 0 | 0 | 0 | 0 | 0 | 0 | 0 | 0 | 57120.7411
2016-11-21 16:00 | 325535.7531 | 256890.6762 | 0 | 0 | 0 | 0 | 0 | 457689 | 0 | 0 | 0 | 0 | 0 | 0 | 0 | 0 | 0 | 0 | 26294852.5006 | 6658609.7815 | 0 | 0 | 156320.1639 | 0 | 0 | 0 | 0 | 0 | 0 | 0 | 0 | 0 | 0 | 0 | 18544.6857 | 0 | 0 | 0 | 0 | 0 | 0 | 0 | 106192.7435 | 0
2016-11-21 17:00 | 414843.337 | 269239.7134 | 0 | 0 | 0 | 0 | 0 | 450508 | 0 | 0 | 0 | 0 | 0 | 0 | 0 | 0 | 0 | 0 | 26309688.2492 | 6658609.7815 | 0 | 0 | 369200.225 | 0 | 0 | 0 | 0 | 0 | 0 | 0 | 0 | 0 | 0 | 0 | 18544.6857 | 0 | 0 | 0 | 0 | 0 | 0 | 0 | 215030.3647 | 0
2016-11-21 18:00 | 482261.4649 | 291951.9223 | 0 | 0 | 0 | 0 | 0 | 445167 | 0 | 0 | 0 | 0 | 0 | 0 | 0 | 0 | 0 | 170613.5486 | 26324523.9978 | 6658609.7815 | 0 | 0 | 486813.2992 | 0 | 0 | 0 | 0 | 0 | 0 | 0 | 0 | 0 | 0 | 191700.6164 | 18544.6857 | 0 | 0 | 0 | 0 | 0 | 0 | 0 | 118801.0851 | 0
2016-11-21 19:00 | 477777.3065 | 173366.9956 | 0 | 0 | 0 | 0 | 0 | 440899 | 0 | 0 | 0 | 0 | 0 | 0 | 0 | 0 | 0 | 341227.0972 | 26339359.7464 | 6658609.7815 | 0 | 0 | 486813.2992 | 0 | 0 | 0 | 0 | 0 | 0 | 0 | 0 | 0 | 0 | 191700.6164 | 18544.6857 | 0 | 0 | 0 | 0 | 0 | 0 | 0 | 0 | 0
2016-11-21 20:00 | 467992.9739 | 95119.2474 | 0 | 0 | 0 | 0 | 0 | 439651 | 0 | 0 | 0 | 0 | 0 | 0 | 0 | 0 | 0 | 202394.1451 | 26354195.495 | 6658609.7815 | 0 | 0 | 745112.8296 | 0 | 0 | 0 | 0 | 0 | 0 | 0 | 0 | 0 | 0 | -155992.0809 | 18544.6857 | 0 | 0 | 0 | 0 | 0 | 0 | 0 | 260908.6165 | 0
2016-11-21 21:00 | 454766.5406 | 0 | 0 | 0 | 0 | 0 | 0 | 444452 | 0 | 0 | 0 | 0 | 0 | 0 | 0 | 0 | 0 | 31780.5965 | 26369031.2435 | 6658609.7815 | 0 | 0 | 926748.5961 | 0 | 0 | 0 | 0 | 0 | 0 | 0 | 0 | 0 | 0 | -191700.6164 | 18544.6857 | 0 | 0 | 0 | 0 | 0 | 0 | 0 | 183470.4713 | 0
2016-11-21 22:00 | 360334.5207 | 432894.3353 | 0 | 0 | 0 | 0 | 0 | 462555 | 0 | 0 | 0 | 0 | 0 | 0 | 0 | 0 | 0 | 202394.1451 | 26383866.9921 | 6658609.7815 | 0 | 0 | 1045972.8645 | 0 | 0 | 0 | 0 | 0 | 0 | 0 | 0 | 0 | 0 | 191700.6164 | 18544.6857 | 0 | 0 | 0 | 0 | 0 | 0 | 0 | 120428.5539 | 0
2016-11-21 23:00 | 143797.2303 | 496718.36 | 0 | 0 | 0 | 0 | 0 | 478994 | 0 | 0 | 0 | 0 | 0 | 0 | 0 | 0 | 0 | 170613.5486 | 26398702.7407 | 6745264.9878 | 0 | 0 | 1136216.2437 | 0 | 0 | 0 | 0 | 0 | 0 | 0 | 0 | 0 | 0 | -35708.5354 | 18544.6857 | 0 | 87530.5114 | 0 | 0 | 0 | 0 | 0 | 91154.9285 | 0
2016-11-22 | 1230.946 | 538078.7564 | 0 | 0 | 0 | 0 | 0 | 485243 | 0 | 0 | 0 | 0 | 0 | 0 | 0 | 0 | 0 | 0 | 26413538.4893 | 6745264.9878 | 0 | 0 | 1361166.6505 | 0 | 0 | 0 | 0 | 0 | 0 | 0 | 0 | 0 | 0 | -191700.6164 | 18544.6857 | 0 | 0 | 0 | 0 | 0 | 0 | 0 | 227222.6331 | 0
2016-11-22 01:00 | 468.1206 | 577583.121 | 0 | 0 | 0 | 0 | 0 | 484328 | 0 | 0 | 0 | 0 | 0 | 0 | 0 | 0 | 0 | 66908.9148 | 26428374.2379 | 6745264.9878 | 0 | 0 | 1361166.6505 | 0 | 0 | 0 | 0 | 0 | 0 | 0 | 0 | 0 | 0 | 75178.5559 | 18544.6857 | 0 | 0 | 0 | 0 | 0 | 0 | 0 | 0 | 0
2016-11-22 02:00 | 336.973 | 601741.8065 | 0 | 0 | 0 | 0 | 0 | 472096 | 0 | 0 | 0 | 0 | 0 | 0 | 0 | 0 | 0 | 166088.8183 | 26443209.9865 | 6745264.9878 | 0 | 0 | 1361166.6505 | 0 | 0 | 0 | 0 | 0 | 0 | 0 | 0 | 0 | 0 | 111438.0938 | 18544.6857 | 0 | 0 | 0 | 0 | 0 | 0 | 0 | 0 | 0
2016-11-22 03:00 | 5.1807 | 613339.2417 | 0 | 0 | 0 | 0 | 0 | 451534 | 0 | 0 | 0 | 0 | 0 | 0 | 0 | 0 | 0 | 61386.6552 | 26458045.735 | 6745264.9878 | 0 | 0 | 1619466.1808 | 0 | 0 | 0 | 0 | 0 | 0 | 0 | 0 | 0 | 0 | -117642.8798 | 18544.6857 | 0 | 0 | 0 | 0 | 0 | 0 | 0 | 260908.6165 | 0
2016-11-22 04:00 | 0 | 612034.8719 | 0 | 0 | 0 | 0 | 0 | 430349 | 0 | 0 | 0 | 0 | 0 | 0 | 0 | 0 | 0 | 206582.3109 | 26472881.4836 | 6745264.9878 | 0 | 0 | 1619466.1808 | 0 | 0 | 0 | 0 | 0 | 0 | 0 | 0 | 0 | 0 | 163141.1862 | 18544.6857 | 0 | 0 | 0 | 0 | 0 | 0 | 0 | 0 | 0
2016-11-22 05:00 | 0 | 601835.9302 | 0 | 0 | 0 | 0 | 0 | 411026 | 0 | 0 | 0 | 0 | 0 | 0 | 0 | 0 | 0 | 359898.3785 | 26487717.2322 | 6745264.9878 | 0 | 0 | 1619466.1808 | 0 | 0 | 0 | 0 | 0 | 0 | 0 | 0 | 0 | 0 | 172265.2445 | 18544.6857 | 0 | 0 | 0 | 0 | 0 | 0 | 0 | 0 | 0
2016-11-22 06:00 | 0 | 586611.9982 | 0 | 0 | 0 | 0 | 0 | 398180 | 0 | 0 | 0 | 0 | 0 | 0 | 0 | 0 | 0 | 511098.0866 | 26502552.9808 | 6745264.9878 | 0 | 0 | 1619466.1808 | 0 | 0 | 0 | 0 | 0 | 0 | 0 | 0 | 0 | 0 | 169887.3124 | 18544.6857 | 0 | 0 | 0 | 0 | 0 | 0 | 0 | 0 | 0
2016-11-22 07:00 | 0 | 222925.5511 | 0 | 0 | 0 | 0 | 0 | 390171 | 0 | 0 | 0 | 0 | 0 | 0 | 0 | 0 | 0 | 345744.8668 | 26517388.7294 | 6745264.9878 | 0 | 0 | 1619466.1808 | 0 | 0 | 0 | 0 | 0 | 0 | 0 | 0 | 0 | 0 | -185790.1346 | 18544.6857 | 0 | 0 | 0 | 0 | 0 | 0 | 0 | 0 | 0
2016-11-22 08:00 | 0 | 573364.6895 | 0 | 0 | 0 | 0 | 0 | 387592 | 0 | 0 | 0 | 0 | 0 | 0 | 0 | 0 | 0 | 494577.7901 | 26532224.478 | 6745264.9878 | 0 | 0 | 1619466.1808 | 0 | 0 | 0 | 0 | 0 | 0 | 0 | 0 | 0 | 0 | 167228.0037 | 18544.6857 | 0 | 0 | 0 | 0 | 0 | 0 | 0 | 0 | 0
2016-11-22 09:00 | 0 | 560310.361 | 0 | 0 | 0 | 0 | 0 | 391911 | 0 | 0 | 0 | 0 | 0 | 0 | 0 | 0 | 0 | 627948.4511 | 26547060.2265 | 6745264.9878 | 0 | 0 | 1619466.1808 | 0 | 0 | 0 | 0 | 0 | 0 | 0 | 0 | 0 | 0 | 149854.6753 | 18544.6857 | 0 | 0 | 0 | 0 | 0 | 0 | 0 | 0 | 0
2016-11-22 10:00 | 0 | 231820.0693 | 0 | 0 | 0 | 0 | 0 | 404976 | 0 | 0 | 0 | 0 | 0 | 0 | 0 | 0 | 0 | 457334.9026 | 26561895.9751 | 6745264.9878 | 0 | 0 | 1619466.1808 | 0 | 0 | 0 | 0 | 0 | 0 | 0 | 0 | 0 | 0 | -191700.6164 | 18544.6857 | 0 | 0 | 0 | 0 | 0 | 0 | 0 | 0 | 0
2016-11-22 11:00 | 0 | 260446.0693 | 0 | 0 | 0 | 0 | 0 | 433602 | 0 | 0 | 0 | 0 | 0 | 0 | 0 | 0 | 0 | 286721.354 | 26576731.7237 | 6745264.9878 | 0 | 0 | 1619466.1808 | 0 | 0 | 0 | 0 | 0 | 0 | 0 | 0 | 0 | 0 | -191700.6164 | 18544.6857 | 0 | 0 | 0 | 0 | 0 | 0 | 0 | 0 | 0
2016-11-22 12:00 | 0 | 284324.0693 | 0 | 0 | 0 | 0 | 0 | 457480 | 0 | 0 | 0 | 0 | 0 | 0 | 0 | 0 | 0 | 116107.8054 | 26591567.4723 | 6745264.9878 | 0 | 0 | 1619466.1808 | 0 | 0 | 0 | 0 | 0 | 0 | 0 | 0 | 0 | 0 | -191700.6164 | 18544.6857 | 0 | 0 | 0 | 0 | 0 | 0 | 0 | 0 | 0
2016-11-22 13:00 | 2016.4213 | 543813.6725 | 0 | 0 | 0 | 0 | 0 | 466043 | 0 | 0 | 0 | 0 | 0 | 0 | 0 | 0 | 0 | 170613.5486 | 26606403.2209 | 6745264.9878 | 0 | 0 | 1619466.1808 | 0 | 0 | 0 | 0 | 0 | 0 | 0 | 0 | 0 | 0 | 61242.4081 | 18544.6857 | 0 | 0 | 0 | 0 | 0 | 0 | 0 | 0 | 0
2016-11-22 14:00 | 121174.0145 | 170455.0548 | 0 | 0 | 0 | 0 | 0 | 464785 | 0 | 0 | 0 | 0 | 0 | 0 | 0 | 0 | 0 | 0 | 26621238.9695 | 6745264.9878 | 0 | 0 | 1619466.1808 | 0 | 0 | 0 | 0 | 0 | 0 | 0 | 0 | 0 | 0 | -191700.6164 | 18544.6857 | 0 | 0 | 0 | 0 | 0 | 0 | 0 | 0 | 0
2016-11-22 15:00 | 408013.102 | 71273.5838 | 0 | 0 | 0 | 0 | 0 | 460742 | 0 | 0 | 0 | 0 | 0 | 0 | 0 | 0 | 0 | 0 | 26636074.718 | 6745264.9878 | 0 | 0 | 1619466.1808 | 0 | 0 | 0 | 0 | 0 | 0 | 0 | 0 | 0 | 0 | 0 | 18544.6857 | 0 | 0 | 0 | 0 | 0 | 0 | 0 | 0 | 0
2016-11-22 16:00 | 610240.8482 | 0 | 0 | 0 | 0 | 0 | 0 | 454831 | 0 | 0 | 0 | 0 | 0 | 0 | 0 | 0 | 0 | 0 | 26650910.4666 | 6831920.1941 | 0 | 0 | 1668307.4853 | 0 | 0 | 0 | 0 | 0 | 0 | 0 | 0 | 0 | 0 | 0 | 18544.6857 | 0 | 87530.5114 | 0 | 0 | 0 | 0 | 0 | 49334.6511 | 0
2016-11-22 17:00 | 666702.889 | 0 | 0 | 0 | 0 | 0 | 0 | 447871 | 0 | 0 | 0 | 0 | 0 | 0 | 0 | 0 | 0 | 170613.5486 | 26665746.2152 | 6840420.9151 | 0 | 0 | 1668307.4853 | 0 | 0 | 0 | 0 | 0 | 0 | 0 | 0 | 0 | 0 | 191700.6164 | 18544.6857 | 0 | 8586.5869 | 0 | 0 | 0 | 0 | 0 | 0 | 0
2016-11-22 18:00 | 659594.8961 | 0 | 0 | 0 | 0 | 0 | 0 | 444399 | 0 | 0 | 0 | 0 | 0 | 0 | 0 | 0 | 0 | 341227.0972 | 26680581.9638 | 6845322.0031 | 0 | 0 | 1668307.4853 | 0 | 0 | 0 | 0 | 0 | 0 | 0 | 0 | 0 | 0 | 191700.6164 | 18544.6857 | 0 | 4950.594 | 0 | 0 | 0 | 0 | 0 | 0 | 0
2016-11-22 19:00 | 683906.1096 | 0 | 0 | 0 | 0 | 0 | 0 | 441711 | 0 | 0 | 0 | 0 | 0 | 0 | 0 | 0 | 0 | 511840.6457 | 26695417.7124 | 6845322.0031 | 0 | 0 | 1699937.7948 | 0 | 0 | 0 | 0 | 0 | 0 | 0 | 0 | 0 | 0 | 191700.6164 | 18544.6857 | 0 | 0 | 0 | 0 | 0 | 0 | 0 | 31949.8075 | 0
2016-11-22 20:00 | 733590.0005 | 0 | 0 | 0 | 0 | 0 | 0 | 440798 | 0 | 0 | 0 | 0 | 0 | 0 | 0 | 0 | 0 | 682454.1943 | 26710253.4609 | 6845322.0031 | 0 | 0 | 1781659.0262 | 0 | 0 | 0 | 0 | 0 | 0 | 0 | 0 | 0 | 0 | 191700.6164 | 18544.6857 | 0 | 0 | 0 | 0 | 0 | 0 | 0 | 82546.6984 | 0
2016-11-22 21:00 | 760270.0722 | 0 | 0 | 0 | 0 | 0 | 0 | 445928 | 0 | 0 | 0 | 0 | 0 | 0 | 0 | 0 | 0 | 852280.8042 | 26725089.2095 | 6904577.7806 | 0 | 0 | 1826334.41 | 0 | 0 | 0 | 0 | 0 | 0 | 0 | 0 | 0 | 0 | 190816.4156 | 18544.6857 | 0 | 59854.3207 | 0 | 0 | 0 | 0 | 0 | 45126.6502 | 0
2016-11-22 22:00 | 652778.1117 | 0 | 0 | 0 | 0 | 0 | 0 | 461392 | 0 | 0 | 0 | 0 | 0 | 0 | 0 | 0 | 0 | 1006109.6733 | 26739924.9581 | 6904577.7806 | 0 | 0 | 1826334.41 | 0 | 0 | 0 | 0 | 0 | 0 | 0 | 0 | 0 | 0 | 172841.426 | 18544.6857 | 0 | 0 | 0 | 0 | 0 | 0 | 0 | 0 | 0
2016-11-22 23:00 | 164207.7607 | 328719.925 | 0 | 0 | 0 | 0 | 0 | 474383 | 0 | 0 | 0 | 0 | 0 | 0 | 0 | 0 | 0 | 1006109.6733 | 26754760.7067 | 6904577.7806 | 0 | 0 | 1826334.41 | 0 | 0 | 0 | 0 | 0 | 0 | 0 | 0 | 0 | 0 | 0 | 18544.6857 | 0 | 0 | 0 | 0 | 0 | 0 | 0 | 0 | 0
2016-11-23 | 1252.8155 | 408884.4206 | 0 | 0 | 0 | 0 | 0 | 478166 | 0 | 0 | 0 | 0 | 0 | 0 | 0 | 0 | 0 | 1006109.6733 | 26769596.4553 | 6904577.7806 | 0 | 0 | 1666013.207 | 0 | 0 | 0 | 0 | 0 | 0 | 0 | 0 | 0 | 0 | 0 | 18544.6857 | 0 | 0 | 0 | 0 | 0 | 0 | 0 | 0 | 160321.203
2016-11-23 01:00 | 463.9288 | 394362.268 | 0 | 0 | 0 | 0 | 0 | 475989 | 0 | 0 | 0 | 0 | 0 | 0 | 0 | 0 | 0 | 1006109.6733 | 26784432.2039 | 6904577.7806 | 0 | 0 | 1481369.709 | 0 | 0 | 0 | 0 | 0 | 0 | 0 | 0 | 0 | 0 | 0 | 18544.6857 | 0 | 0 | 0 | 0 | 0 | 0 | 0 | 0 | 184643.498
2016-11-23 02:00 | 360.0794 | 380307.1101 | 0 | 0 | 0 | 0 | 0 | 464330 | 0 | 0 | 0 | 0 | 0 | 0 | 0 | 0 | 0 | 915145.0018 | 26799267.9524 | 6904577.7806 | 0 | 0 | 1481369.709 | 0 | 0 | 0 | 0 | 0 | 0 | 0 | 0 | 0 | 0 | -102207.4962 | 18544.6857 | 0 | 0 | 0 | 0 | 0 | 0 | 0 | 0 | 0
2016-11-23 03:00 | 4.8274 | 369689.7434 | 0 | 0 | 0 | 0 | 0 | 445737 | 0 | 0 | 0 | 0 | 0 | 0 | 0 | 0 | 0 | 887199.9359 | 26814103.701 | 6904577.7806 | 0 | 0 | 1364354.5894 | 0 | 0 | 0 | 0 | 0 | 0 | 0 | 0 | 0 | 0 | -31398.9504 | 18544.6857 | 0 | 0 | 0 | 0 | 0 | 0 | 0 | 0 | 117015.1196
2016-11-23 04:00 | 0 | 360649.5879 | 0 | 0 | 0 | 0 | 0 | 424766 | 0 | 0 | 0 | 0 | 0 | 0 | 0 | 0 | 0 | 924058.8477 | 26828939.4496 | 6904577.7806 | 0 | 0 | 1134584.9497 | 0 | 0 | 0 | 0 | 0 | 0 | 0 | 0 | 0 | 0 | 41414.5076 | 18544.6857 | 0 | 0 | 0 | 0 | 0 | 0 | 0 | 0 | 229769.6397
2016-11-23 05:00 | 0 | 356379.0264 | 0 | 0 | 0 | 0 | 0 | 405449 | 0 | 0 | 0 | 0 | 0 | 0 | 0 | 0 | 0 | 863881.8009 | 26843775.1982 | 6904577.7806 | 0 | 0 | 1134584.9497 | 0 | 0 | 0 | 0 | 0 | 0 | 0 | 0 | 0 | 0 | -67614.6593 | 18544.6857 | 0 | 0 | 0 | 0 | 0 | 0 | 0 | 0 | 0
2016-11-23 06:00 | 0 | 351533.0281 | 0 | 0 | 0 | 0 | 0 | 391023 | 0 | 0 | 0 | 0 | 0 | 0 | 0 | 0 | 0 | 812230.9556 | 26858610.9468 | 6904577.7806 | 0 | 0 | 1134584.9497 | 0 | 0 | 0 | 0 | 0 | 0 | 0 | 0 | 0 | 0 | -58034.6576 | 18544.6857 | 0 | 0 | 0 | 0 | 0 | 0 | 0 | 0 | 0
2016-11-23 07:00 | 0 | 346482.5793 | 0 | 0 | 0 | 0 | 0 | 381703 | 0 | 0 | 0 | 0 | 0 | 0 | 0 | 0 | 0 | 764380.0109 | 26873446.6954 | 6904577.7806 | 0 | 0 | 1134584.9497 | 0 | 0 | 0 | 0 | 0 | 0 | 0 | 0 | 0 | 0 | -53765.1064 | 18544.6857 | 0 | 0 | 0 | 0 | 0 | 0 | 0 | 0 | 0
2016-11-23 08:00 | 0 | 332571.7921 | 0 | 0 | 0 | 0 | 0 | 377086 | 0 | 0 | 0 | 0 | 0 | 0 | 0 | 0 | 0 | 708257.5955 | 26888282.4439 | 6904577.7806 | 0 | 0 | 1134584.9497 | 0 | 0 | 0 | 0 | 0 | 0 | 0 | 0 | 0 | 0 | -63058.8937 | 18544.6857 | 0 | 0 | 0 | 0 | 0 | 0 | 0 | 0 | 0
2016-11-23 09:00 | 0 | 325125.2029 | 0 | 0 | 0 | 0 | 0 | 378179 | 0 | 0 | 0 | 0 | 0 | 0 | 0 | 0 | 0 | 644534.9458 | 26903118.1925 | 6904577.7806 | 0 | 0 | 1134584.9497 | 0 | 0 | 0 | 0 | 0 | 0 | 0 | 0 | 0 | 0 | -71598.4828 | 18544.6857 | 0 | 0 | 0 | 0 | 0 | 0 | 0 | 0 | 0
2016-11-23 10:00 | 0 | 304635.5629 | 0 | 0 | 0 | 0 | 0 | 387805 | 0 | 0 | 0 | 0 | 0 | 0 | 0 | 0 | 0 | 554009.3765 | 26917953.9411 | 6904577.7806 | 0 | 0 | 1134584.9497 | 0 | 0 | 0 | 0 | 0 | 0 | 0 | 0 | 0 | 0 | -101714.1228 | 18544.6857 | 0 | 0 | 0 | 0 | 0 | 0 | 0 | 0 | 0
2016-11-23 11:00 | 0 | 279747.1182 | 0 | 0 | 0 | 0 | 0 | 410565 | 0 | 0 | 0 | 0 | 0 | 0 | 0 | 0 | 0 | 421076.6914 | 26932789.6897 | 6904577.7806 | 0 | 0 | 1134584.9497 | 0 | 0 | 0 | 0 | 0 | 0 | 0 | 0 | 0 | 0 | -149362.5676 | 18544.6857 | 0 | 0 | 0 | 0 | 0 | 0 | 0 | 0 | 0
2016-11-23 12:00 | 0 | 253933.4883 | 0 | 0 | 0 | 0 | 0 | 432308 | 0 | 0 | 0 | 0 | 0 | 0 | 0 | 0 | 0 | 250463.1428 | 26947625.4383 | 6904577.7806 | 0 | 0 | 1124920.9106 | 0 | 0 | 0 | 0 | 0 | 0 | 0 | 0 | 0 | 0 | -191700.6164 | 18544.6857 | 0 | 0 | 0 | 0 | 0 | 0 | 0 | 0 | 9664.039
2016-11-23 13:00 | 1506.2591 | 229857.1795 | 0 | 0 | 0 | 0 | 0 | 445040 | 0 | 0 | 0 | 0 | 0 | 0 | 0 | 0 | 0 | 79849.5942 | 26962461.1869 | 6904577.7806 | 0 | 0 | 1049882.7056 | 0 | 0 | 0 | 0 | 0 | 0 | 0 | 0 | 0 | 0 | -191700.6164 | 18544.6857 | 0 | 0 | 0 | 0 | 0 | 0 | 0 | 0 | 75038.2051
2016-11-23 14:00 | 175995.1883 | 202844.8523 | 0 | 0 | 0 | 0 | 0 | 450014 | 0 | 0 | 0 | 0 | 0 | 0 | 0 | 0 | 0 | 0 | 26977296.9354 | 6904577.7806 | 0 | 0 | 1049882.7056 | 0 | 0 | 0 | 0 | 0 | 0 | 0 | 0 | 0 | 0 | -89718.6452 | 18544.6857 | 0 | 0 | 0 | 0 | 0 | 0 | 0 | 0 | 0
2016-11-23 15:00 | 508875.8707 | 186308.7129 | 0 | 0 | 0 | 0 | 0 | 451262 | 0 | 0 | 0 | 0 | 0 | 0 | 0 | 0 | 0 | 0 | 26992132.684 | 6904577.7806 | 0 | 0 | 1273006.8244 | 0 | 0 | 0 | 0 | 0 | 0 | 0 | 0 | 0 | 0 | 0 | 18544.6857 | 0 | 0 | 0 | 0 | 0 | 0 | 0 | 225377.8978 | 0
2016-11-23 16:00 | 688156.0366 | 0 | 0 | 0 | 0 | 0 | 0 | 448505 | 0 | 0 | 0 | 0 | 0 | 0 | 0 | 0 | 0 | 170613.5486 | 27006968.4326 | 6904577.7806 | 0 | 0 | 1302118.5016 | 0 | 0 | 0 | 0 | 0 | 0 | 0 | 0 | 0 | 0 | 191700.6164 | 18544.6857 | 0 | 0 | 0 | 0 | 0 | 0 | 0 | 29405.7345 | 0
2016-11-23 17:00 | 721422.5921 | 0 | 0 | 0 | 0 | 0 | 0 | 443676 | 0 | 0 | 0 | 0 | 0 | 0 | 0 | 0 | 0 | 341227.0972 | 27021804.1812 | 6904577.7806 | 0 | 0 | 1368944.7787 | 0 | 0 | 0 | 0 | 0 | 0 | 0 | 0 | 0 | 0 | 191700.6164 | 18544.6857 | 0 | 0 | 0 | 0 | 0 | 0 | 0 | 67501.29 | 0
2016-11-23 18:00 | 714120.003 | 0 | 0 | 0 | 0 | 0 | 0 | 439557 | 0 | 0 | 0 | 0 | 0 | 0 | 0 | 0 | 0 | 511840.6457 | 27036639.9298 | 6904577.7806 | 0 | 0 | 1432619.3026 | 0 | 0 | 0 | 0 | 0 | 0 | 0 | 0 | 0 | 0 | 191700.6164 | 18544.6857 | 0 | 0 | 0 | 0 | 0 | 0 | 0 | 64317.7009 | 0
2016-11-23 19:00 | 740490.517 | 0 | 0 | 0 | 0 | 0 | 0 | 437064 | 0 | 0 | 0 | 0 | 0 | 0 | 0 | 0 | 0 | 645518.9755 | 27051475.6784 | 6904577.7806 | 0 | 0 | 1565953.9488 | 0 | 0 | 0 | 0 | 0 | 0 | 0 | 0 | 0 | 0 | 150200.3705 | 18544.6857 | 0 | 0 | 0 | 0 | 0 | 0 | 0 | 134681.4608 | 0
2016-11-23 20:00 | 806559.5727 | 0 | 0 | 0 | 0 | 0 | 0 | 435214 | 0 | 0 | 0 | 0 | 0 | 0 | 0 | 0 | 0 | 727303.0962 | 27066311.4269 | 6904577.7806 | 0 | 0 | 1824253.4791 | 0 | 0 | 0 | 0 | 0 | 0 | 0 | 0 | 0 | 0 | 91892.2704 | 18544.6857 | 0 | 0 | 0 | 0 | 0 | 0 | 0 | 260908.6165 | 0
2016-11-23 21:00 | 854903.6827 | 0 | 0 | 0 | 0 | 0 | 0 | 438616 | 0 | 0 | 0 | 0 | 0 | 0 | 0 | 0 | 0 | 849085.6948 | 27081147.1755 | 6904577.7806 | 0 | 0 | 2082553.0094 | 0 | 0 | 0 | 0 | 0 | 0 | 0 | 0 | 0 | 0 | 136834.3805 | 18544.6857 | 0 | 0 | 0 | 0 | 0 | 0 | 0 | 260908.6165 | 0
2016-11-23 22:00 | 645493.1223 | 0 | 0 | 0 | 0 | 0 | 0 | 450517 | 0 | 0 | 0 | 0 | 0 | 0 | 0 | 0 | 0 | 1006109.6733 | 27095982.9241 | 6904577.7806 | 0 | 0 | 2082553.0094 | 0 | 0 | 0 | 0 | 0 | 0 | 0 | 0 | 0 | 0 | 176431.4366 | 18544.6857 | 0 | 0 | 0 | 0 | 0 | 0 | 0 | 0 | 0
2016-11-23 23:00 | 140804.4545 | 156175.9174 | 0 | 0 | 0 | 0 | 0 | 457499 | 0 | 0 | 0 | 0 | 0 | 0 | 0 | 0 | 0 | 957170.6129 | 27110818.6727 | 6904577.7806 | 0 | 0 | 1852783.3698 | 0 | 0 | 0 | 0 | 0 | 0 | 0 | 0 | 0 | 0 | -54987.7084 | 18544.6857 | 0 | 0 | 0 | 0 | 0 | 0 | 0 | 0 | 229769.6397
2016-11-24 | 1279.8525 | 186104.5183 | 0 | 0 | 0 | 0 | 0 | 457519 | 0 | 0 | 0 | 0 | 0 | 0 | 0 | 0 | 0 | 810673.3114 | 27125654.4213 | 6904577.7806 | 0 | 0 | 1623013.7301 | 0 | 0 | 0 | 0 | 0 | 0 | 0 | 0 | 0 | 0 | -164603.7095 | 18544.6857 | 0 | 0 | 0 | 0 | 0 | 0 | 0 | 0 | 229769.6397
2016-11-24 01:00 | 422.7356 | 210701.8578 | 0 | 0 | 0 | 0 | 0 | 452882 | 0 | 0 | 0 | 0 | 0 | 0 | 0 | 0 | 0 | 689431.7381 | 27140490.1698 | 6904577.7806 | 0 | 0 | 1393244.0904 | 0 | 0 | 0 | 0 | 0 | 0 | 0 | 0 | 0 | 0 | -136226.4868 | 18544.6857 | 0 | 0 | 0 | 0 | 0 | 0 | 0 | 0 | 229769.6397
2016-11-24 02:00 | 293.7334 | 230237.8456 | 0 | 0 | 0 | 0 | 0 | 440455 | 0 | 0 | 0 | 0 | 0 | 0 | 0 | 0 | 0 | 596522.412 | 27155325.9184 | 6904577.7806 | 0 | 0 | 1163474.4507 | 0 | 0 | 0 | 0 | 0 | 0 | 0 | 0 | 0 | 0 | -104392.5012 | 18544.6857 | 0 | 0 | 0 | 0 | 0 | 0 | 0 | 0 | 229769.6397
2016-11-24 03:00 | 4.547 | 242879.9616 | 0 | 0 | 0 | 0 | 0 | 422019 | 0 | 0 | 0 | 0 | 0 | 0 | 0 | 0 | 0 | 531015.2332 | 27170161.667 | 6904577.7806 | 0 | 0 | 933704.811 | 0 | 0 | 0 | 0 | 0 | 0 | 0 | 0 | 0 | 0 | -73603.5717 | 18544.6857 | 0 | 0 | 0 | 0 | 0 | 0 | 0 | 0 | 229769.6397
2016-11-24 04:00 | 0 | 252922.8832 | 0 | 0 | 0 | 0 | 0 | 400437 | 0 | 0 | 0 | 0 | 0 | 0 | 0 | 0 | 0 | 383222.899 | 27184997.4156 | 6904577.7806 | 0 | 0 | 933704.811 | 0 | 0 | 0 | 0 | 0 | 0 | 0 | 0 | 0 | 0 | -166058.8025 | 18544.6857 | 0 | 0 | 0 | 0 | 0 | 0 | 0 | 0 | 0
2016-11-24 05:00 | 0 | 262313.1399 | 0 | 0 | 0 | 0 | 0 | 378621 | 0 | 0 | 0 | 0 | 0 | 0 | 0 | 0 | 0 | 373631.422 | 27199833.1642 | 6904577.7806 | 0 | 0 | 703935.1713 | 0 | 0 | 0 | 0 | 0 | 0 | 0 | 0 | 0 | 0 | -10776.9404 | 18544.6857 | 0 | 0 | 0 | 0 | 0 | 0 | 0 | 0 | 229769.6397
2016-11-24 06:00 | 0 | 266164.0358 | 0 | 0 | 0 | 0 | 0 | 361370 | 0 | 0 | 0 | 0 | 0 | 0 | 0 | 0 | 0 | 272393.3436 | 27214668.9128 | 6904577.7806 | 0 | 0 | 703935.1713 | 0 | 0 | 0 | 0 | 0 | 0 | 0 | 0 | 0 | 0 | -113750.6499 | 18544.6857 | 0 | 0 | 0 | 0 | 0 | 0 | 0 | 0 | 0
2016-11-24 07:00 | 0 | 267835.4739 | 0 | 0 | 0 | 0 | 0 | 349616 | 0 | 0 | 0 | 0 | 0 | 0 | 0 | 0 | 0 | 293531.1939 | 27229504.6613 | 6904577.7806 | 0 | 0 | 474165.5317 | 0 | 0 | 0 | 0 | 0 | 0 | 0 | 0 | 0 | 0 | 23750.3936 | 18544.6857 | 0 | 0 | 0 | 0 | 0 | 0 | 0 | 0 | 229769.6397
2016-11-24 08:00 | 0 | 270121.7131 | 0 | 0 | 0 | 0 | 0 | 342238 | 0 | 0 | 0 | 0 | 0 | 0 | 0 | 0 | 0 | 212842.9283 | 27244340.4099 | 6904577.7806 | 0 | 0 | 474165.5317 | 0 | 0 | 0 | 0 | 0 | 0 | 0 | 0 | 0 | 0 | -90660.9727 | 18544.6857 | 0 | 0 | 0 | 0 | 0 | 0 | 0 | 0 | 0
2016-11-24 09:00 | 0 | 276747.8368 | 0 | 0 | 0 | 0 | 0 | 339265 | 0 | 0 | 0 | 0 | 0 | 0 | 0 | 0 | 0 | 251125.1716 | 27259176.1585 | 6904577.7806 | 0 | 0 | 244395.892 | 0 | 0 | 0 | 0 | 0 | 0 | 0 | 0 | 0 | 0 | 43013.7565 | 18544.6857 | 0 | 0 | 0 | 0 | 0 | 0 | 0 | 0 | 229769.6397
2016-11-24 10:00 | 0 | 275236.6633 | 0 | 0 | 0 | 0 | 0 | 341378 | 0 | 0 | 0 | 0 | 0 | 0 | 0 | 0 | 0 | 286181.9005 | 27274011.9071 | 6904577.7806 | 0 | 0 | 14626.2523 | 0 | 0 | 0 | 0 | 0 | 0 | 0 | 0 | 0 | 0 | 39389.583 | 18544.6857 | 0 | 0 | 0 | 0 | 0 | 0 | 0 | 0 | 229769.6397
2016-11-24 11:00 | 0 | 273675.8863 | 0 | 0 | 0 | 0 | 0 | 349184 | 0 | 0 | 0 | 0 | 0 | 0 | 0 | 0 | 0 | 202474.909 | 27288847.6557 | 6904577.7806 | 0 | 0 | 14626.2523 | 0 | 0 | 0 | 0 | 0 | 0 | 0 | 0 | 0 | 0 | -94052.7994 | 18544.6857 | 0 | 0 | 0 | 0 | 0 | 0 | 0 | 0 | 0
2016-11-24 12:00 | 0 | 269519.8368 | 0 | 0 | 0 | 0 | 0 | 360350 | 0 | 0 | 0 | 0 | 0 | 0 | 0 | 0 | 0 | 112160.6703 | 27303683.4043 | 6904577.7806 | 0 | 0 | 0 | 0 | 0 | 0 | 0 | 0 | 0 | 0 | 0 | 0 | 0 | -101476.6727 | 18544.6857 | 0 | 0 | 0 | 0 | 0 | 0 | 0 | 0 | 14626.2523
2016-11-24 13:00 | 1451.7927 | 269488.668 | 0 | 0 | 0 | 0 | 0 | 378419 | 0 | 0 | 0 | 0 | 0 | 0 | 0 | 0 | 0 | 0 | 27318519.1528 | 6904577.7806 | 0 | 0 | 0 | 0 | 0 | 0 | 0 | 0 | 0 | 0 | 0 | 0 | 0 | -126023.225 | 18544.6857 | 0 | 0 | 0 | 0 | 0 | 0 | 0 | 0 | 0
2016-11-24 14:00 | 165708.8146 | 249966.8711 | 0 | 0 | 0 | 0 | 0 | 397131 | 0 | 0 | 0 | 0 | 0 | 0 | 0 | 0 | 0 | 0 | 27333354.9014 | 6904577.7806 | 0 | 0 | 0 | 0 | 0 | 0 | 0 | 0 | 0 | 0 | 0 | 0 | 0 | 0 | 18544.6857 | 0 | 0 | 0 | 0 | 0 | 0 | 0 | 0 | 0
2016-11-24 15:00 | 536762.6943 | 0 | 0 | 0 | 0 | 0 | 0 | 410459 | 0 | 0 | 0 | 0 | 0 | 0 | 0 | 0 | 0 | 0 | 27348190.65 | 6904577.7806 | 0 | 0 | 106681.4185 | 0 | 0 | 0 | 0 | 0 | 0 | 0 | 0 | 0 | 0 | 0 | 18544.6857 | 0 | 0 | 0 | 0 | 0 | 0 | 0 | 107759.0086 | 0
2016-11-24 16:00 | 740952.2213 | 22.3911 | 0 | 0 | 0 | 0 | 0 | 417634 | 0 | 0 | 0 | 0 | 0 | 0 | 0 | 0 | 0 | 170613.5486 | 27363026.3986 | 6904577.7806 | 0 | 0 | 218645.7757 | 0 | 0 | 0 | 0 | 0 | 0 | 0 | 0 | 0 | 0 | 191700.6164 | 18544.6857 | 0 | 0 | 0 | 0 | 0 | 0 | 0 | 113095.3103 | 0
2016-11-24 17:00 | 758954.9846 | 0 | 0 | 0 | 0 | 0 | 0 | 414375 | 0 | 0 | 0 | 0 | 0 | 0 | 0 | 0 | 0 | 228576.2959 | 27377862.1472 | 6904577.7806 | 0 | 0 | 476945.3061 | 0 | 0 | 0 | 0 | 0 | 0 | 0 | 0 | 0 | 0 | 65126.6824 | 18544.6857 | 0 | 0 | 0 | 0 | 0 | 0 | 0 | 260908.6165 | 0
2016-11-24 18:00 | 740207.7801 | 0 | 0 | 0 | 0 | 0 | 0 | 404355 | 0 | 0 | 0 | 0 | 0 | 0 | 0 | 0 | 0 | 323655.479 | 27392697.8958 | 6904577.7806 | 0 | 0 | 685318.0821 | 0 | 0 | 0 | 0 | 0 | 0 | 0 | 0 | 0 | 0 | 106830.5428 | 18544.6857 | 0 | 0 | 0 | 0 | 0 | 0 | 0 | 210477.5515 | 0
2016-11-24 19:00 | 763043.5025 | 0 | 0 | 0 | 0 | 0 | 0 | 395055 | 0 | 0 | 0 | 0 | 0 | 0 | 0 | 0 | 0 | 494269.0276 | 27407533.6443 | 6904577.7806 | 0 | 0 | 841483.8505 | 0 | 0 | 0 | 0 | 0 | 0 | 0 | 0 | 0 | 0 | 191700.6164 | 18544.6857 | 0 | 0 | 0 | 0 | 0 | 0 | 0 | 157743.2004 | 0
2016-11-24 20:00 | 819476.3043 | 0 | 0 | 0 | 0 | 0 | 0 | 386948 | 0 | 0 | 0 | 0 | 0 | 0 | 0 | 0 | 0 | 664882.5762 | 27422369.3929 | 6904577.7806 | 0 | 0 | 1061544.0226 | 0 | 0 | 0 | 0 | 0 | 0 | 0 | 0 | 0 | 0 | 191700.6164 | 18544.6857 | 0 | 0 | 0 | 0 | 0 | 0 | 0 | 222283.0022 | 0
2016-11-24 21:00 | 875733.9786 | 0 | 0 | 0 | 0 | 0 | 0 | 381058 | 0 | 0 | 0 | 0 | 0 | 0 | 0 | 0 | 0 | 835496.1248 | 27437205.1415 | 6927864.62 | 0 | 0 | 1319843.5529 | 0 | 0 | 0 | 0 | 0 | 0 | 0 | 0 | 0 | 0 | 191700.6164 | 18544.6857 | 0 | 23522.06 | 0 | 0 | 0 | 0 | 0 | 260908.6165 | 0
2016-11-24 22:00 | 648483.1807 | 0 | 0 | 0 | 0 | 0 | 0 | 380683 | 0 | 0 | 0 | 0 | 0 | 0 | 0 | 0 | 0 | 1006109.6733 | 27452040.8901 | 6927864.62 | 0 | 0 | 1376822.8828 | 0 | 0 | 0 | 0 | 0 | 0 | 0 | 0 | 0 | 0 | 191700.6164 | 18544.6857 | 0 | 0 | 0 | 0 | 0 | 0 | 0 | 57554.8786 | 0
2016-11-24 23:00 | 133745.4222 | 193285.6073 | 0 | 0 | 0 | 0 | 0 | 383072 | 0 | 0 | 0 | 0 | 0 | 0 | 0 | 0 | 0 | 1006109.6733 | 27466876.6387 | 6927864.62 | 0 | 0 | 1238701.2972 | 0 | 0 | 0 | 0 | 0 | 0 | 0 | 0 | 0 | 0 | 0 | 18544.6857 | 0 | 0 | 0 | 0 | 0 | 0 | 0 | 0 | 138121.5856
2016-11-25 | 1218.1853 | 200667.4648 | 0 | 0 | 0 | 0 | 0 | 383138 | 0 | 0 | 0 | 0 | 0 | 0 | 0 | 0 | 0 | 938717.6004 | 27481712.3873 | 6927864.62 | 0 | 0 | 1008931.6575 | 0 | 0 | 0 | 0 | 0 | 0 | 0 | 0 | 0 | 0 | -75721.4302 | 18544.6857 | 0 | 0 | 0 | 0 | 0 | 0 | 0 | 0 | 229769.6397
2016-11-25 01:00 | 475.375 | 215756.5265 | 0 | 0 | 0 | 0 | 0 | 382911 | 0 | 0 | 0 | 0 | 0 | 0 | 0 | 0 | 0 | 884295.7213 | 27496548.1358 | 6927864.62 | 0 | 0 | 779162.0178 | 0 | 0 | 0 | 0 | 0 | 0 | 0 | 0 | 0 | 0 | -61148.1788 | 18544.6857 | 0 | 0 | 0 | 0 | 0 | 0 | 0 | 0 | 229769.6397
2016-11-25 02:00 | 352.5703 | 230126.7465 | 0 | 0 | 0 | 0 | 0 | 377658 | 0 | 0 | 0 | 0 | 0 | 0 | 0 | 0 | 0 | 736801.923 | 27511383.8844 | 6927864.62 | 0 | 0 | 779162.0178 | 0 | 0 | 0 | 0 | 0 | 0 | 0 | 0 | 0 | 0 | -165723.3689 | 18544.6857 | 0 | 0 | 0 | 0 | 0 | 0 | 0 | 0 | 0
2016-11-25 03:00 | 4.5647 | 238411.0521 | 0 | 0 | 0 | 0 | 0 | 369843 | 0 | 0 | 0 | 0 | 0 | 0 | 0 | 0 | 0 | 603326.7816 | 27526219.633 | 6927864.62 | 0 | 0 | 779162.0178 | 0 | 0 | 0 | 0 | 0 | 0 | 0 | 0 | 0 | 0 | -149972.0689 | 18544.6857 | 0 | 0 | 0 | 0 | 0 | 0 | 0 | 0 | 0
2016-11-25 04:00 | 0 | 242840.8951 | 0 | 0 | 0 | 0 | 0 | 358662 | 0 | 0 | 0 | 0 | 0 | 0 | 0 | 0 | 0 | 483741.228 | 27541055.3816 | 6927864.62 | 0 | 0 | 779162.0178 | 0 | 0 | 0 | 0 | 0 | 0 | 0 | 0 | 0 | 0 | -134365.7906 | 18544.6857 | 0 | 0 | 0 | 0 | 0 | 0 | 0 | 0 | 0
2016-11-25 05:00 | 0 | 244790.1333 | 0 | 0 | 0 | 0 | 0 | 346627 | 0 | 0 | 0 | 0 | 0 | 0 | 0 | 0 | 0 | 376601.6464 | 27555891.1302 | 6927864.62 | 0 | 0 | 779162.0178 | 0 | 0 | 0 | 0 | 0 | 0 | 0 | 0 | 0 | 0 | -120381.5524 | 18544.6857 | 0 | 0 | 0 | 0 | 0 | 0 | 0 | 0 | 0
2016-11-25 06:00 | 0 | 251646.573 | 0 | 0 | 0 | 0 | 0 | 336310 | 0 | 0 | 0 | 0 | 0 | 0 | 0 | 0 | 0 | 284746.426 | 27570726.8787 | 6927864.62 | 0 | 0 | 779162.0178 | 0 | 0 | 0 | 0 | 0 | 0 | 0 | 0 | 0 | 0 | -103208.1127 | 18544.6857 | 0 | 0 | 0 | 0 | 0 | 0 | 0 | 0 | 0
2016-11-25 07:00 | 0 | 256342.4863 | 0 | 0 | 0 | 0 | 0 | 328607 | 0 | 0 | 0 | 0 | 0 | 0 | 0 | 0 | 0 | 203926.2385 | 27585562.6273 | 6927864.62 | 0 | 0 | 779162.0178 | 0 | 0 | 0 | 0 | 0 | 0 | 0 | 0 | 0 | 0 | -90809.1995 | 18544.6857 | 0 | 0 | 0 | 0 | 0 | 0 | 0 | 0 | 0
2016-11-25 08:00 | 0 | 260270.4009 | 0 | 0 | 0 | 0 | 0 | 325091 | 0 | 0 | 0 | 0 | 0 | 0 | 0 | 0 | 0 | 240158.4238 | 27600398.3759 | 6927864.62 | 0 | 0 | 549392.3782 | 0 | 0 | 0 | 0 | 0 | 0 | 0 | 0 | 0 | 0 | 40710.3206 | 18544.6857 | 0 | 0 | 0 | 0 | 0 | 0 | 0 | 0 | 229769.6397
2016-11-25 09:00 | 0 | 270455.892 | 0 | 0 | 0 | 0 | 0 | 326511 | 0 | 0 | 0 | 0 | 0 | 0 | 0 | 0 | 0 | 173764.6074 | 27615234.1245 | 6927864.62 | 0 | 0 | 549392.3782 | 0 | 0 | 0 | 0 | 0 | 0 | 0 | 0 | 0 | 0 | -74599.7937 | 18544.6857 | 0 | 0 | 0 | 0 | 0 | 0 | 0 | 0 | 0
2016-11-25 10:00 | 0 | 262680.1074 | 0 | 0 | 0 | 0 | 0 | 331977 | 0 | 0 | 0 | 0 | 0 | 0 | 0 | 0 | 0 | 95585.6027 | 27630069.8731 | 6927864.62 | 0 | 0 | 549392.3782 | 0 | 0 | 0 | 0 | 0 | 0 | 0 | 0 | 0 | 0 | -87841.5783 | 18544.6857 | 0 | 0 | 0 | 0 | 0 | 0 | 0 | 0 | 0
2016-11-25 11:00 | 0 | 254881.2892 | 0 | 0 | 0 | 0 | 0 | 343329 | 0 | 0 | 0 | 0 | 0 | 0 | 0 | 0 | 0 | 29125.184 | 27644905.6217 | 6927864.62 | 0 | 0 | 489544.6581 | 0 | 0 | 0 | 0 | 0 | 0 | 0 | 0 | 0 | 0 | -74674.6277 | 18544.6857 | 0 | 0 | 0 | 0 | 0 | 0 | 0 | 0 | 59847.72
2016-11-25 12:00 | 0 | 246401.507 | 0 | 0 | 0 | 0 | 0 | 357486 | 0 | 0 | 0 | 0 | 0 | 0 | 0 | 0 | 0 | 24182.5038 | 27659741.3702 | 6927864.62 | 0 | 0 | 259775.0185 | 0 | 0 | 0 | 0 | 0 | 0 | 0 | 0 | 0 | 0 | -5553.5733 | 18544.6857 | 0 | 0 | 0 | 0 | 0 | 0 | 0 | 0 | 229769.6397
2016-11-25 13:00 | 397.2176 | 238126.5101 | 0 | 0 | 0 | 0 | 0 | 371226 | 0 | 0 | 0 | 0 | 0 | 0 | 0 | 0 | 0 | 0 | 27674577.1188 | 6927864.62 | 0 | 0 | 30005.3788 | 0 | 0 | 0 | 0 | 0 | 0 | 0 | 0 | 0 | 0 | -27171.3526 | 18544.6857 | 0 | 0 | 0 | 0 | 0 | 0 | 0 | 0 | 229769.6397
2016-11-25 14:00 | 170980.1013 | 215251.6799 | 0 | 0 | 0 | 0 | 0 | 383890 | 0 | 0 | 0 | 0 | 0 | 0 | 0 | 0 | 0 | 0 | 27689412.8674 | 6927864.62 | 0 | 0 | 0 | 0 | 0 | 0 | 0 | 0 | 0 | 0 | 0 | 0 | 0 | 0 | 18544.6857 | 0 | 0 | 0 | 0 | 0 | 0 | 0 | 0 | 30005.3788
2016-11-25 15:00 | 540707.4463 | 0 | 0 | 0 | 0 | 0 | 0 | 391571 | 0 | 0 | 0 | 0 | 0 | 0 | 0 | 0 | 0 | 86569.7806 | 27704248.616 | 6927864.62 | 0 | 0 | 32989.1208 | 0 | 0 | 0 | 0 | 0 | 0 | 0 | 0 | 0 | 0 | 97269.4164 | 18544.6857 | 0 | 0 | 0 | 0 | 0 | 0 | 0 | 33322.3442 | 0
2016-11-25 16:00 | 722262.9179 | 0 | 0 | 0 | 0 | 0 | 0 | 395380 | 0 | 0 | 0 | 0 | 0 | 0 | 0 | 0 | 0 | 128782.1385 | 27719084.3646 | 6927864.62 | 0 | 0 | 291288.6511 | 0 | 0 | 0 | 0 | 0 | 0 | 0 | 0 | 0 | 0 | 47429.6156 | 18544.6857 | 0 | 0 | 0 | 0 | 0 | 0 | 0 | 260908.6165 | 0
2016-11-25 17:00 | 729666.7507 | 0 | 0 | 0 | 0 | 0 | 0 | 396317 | 0 | 0 | 0 | 0 | 0 | 0 | 0 | 0 | 0 | 299395.6871 | 27733920.1132 | 6927864.62 | 0 | 0 | 413162.0552 | 0 | 0 | 0 | 0 | 0 | 0 | 0 | 0 | 0 | 0 | 191700.6164 | 18544.6857 | 0 | 0 | 0 | 0 | 0 | 0 | 0 | 123104.4486 | 0
2016-11-25 18:00 | 713661.4389 | 0 | 0 | 0 | 0 | 0 | 0 | 394411 | 0 | 0 | 0 | 0 | 0 | 0 | 0 | 0 | 0 | 470009.2356 | 27748755.8617 | 6927864.62 | 0 | 0 | 521077.1407 | 0 | 0 | 0 | 0 | 0 | 0 | 0 | 0 | 0 | 0 | 191700.6164 | 18544.6857 | 0 | 0 | 0 | 0 | 0 | 0 | 0 | 109005.1368 | 0
2016-11-25 19:00 | 735348.3957 | 0 | 0 | 0 | 0 | 0 | 0 | 392762 | 0 | 0 | 0 | 0 | 0 | 0 | 0 | 0 | 0 | 640622.7842 | 27763591.6103 | 7014519.8263 | 0 | 0 | 565439.617 | 0 | 0 | 0 | 0 | 0 | 0 | 0 | 0 | 0 | 0 | 191700.6164 | 18544.6857 | 0 | 87530.5114 | 0 | 0 | 0 | 0 | 0 | 44810.5822 | 0
2016-11-25 20:00 | 781832.435 | 0 | 0 | 0 | 0 | 0 | 0 | 391901 | 0 | 0 | 0 | 0 | 0 | 0 | 0 | 0 | 0 | 811236.3328 | 27778427.3589 | 7092571.4875 | 0 | 0 | 665277.2274 | 0 | 0 | 0 | 0 | 0 | 0 | 0 | 0 | 0 | 0 | 191700.6164 | 18544.6857 | 0 | 78840.0618 | 0 | 0 | 0 | 0 | 0 | 100846.0711 | 0
2016-11-25 21:00 | 826608.4887 | 0 | 0 | 0 | 0 | 0 | 0 | 396044 | 0 | 0 | 0 | 0 | 0 | 0 | 0 | 0 | 0 | 867823.1336 | 27793263.1075 | 7179226.6938 | 0 | 0 | 923576.7578 | 0 | 0 | 0 | 0 | 0 | 0 | 0 | 0 | 0 | 0 | 63580.6751 | 18544.6857 | 0 | 87530.5114 | 0 | 0 | 0 | 0 | 0 | 260908.6165 | 0
2016-11-25 22:00 | 580818.8202 | 0 | 0 | 0 | 0 | 0 | 0 | 406896 | 0 | 0 | 0 | 0 | 0 | 0 | 0 | 0 | 0 | 1006109.6733 | 27808098.8561 | 7179226.6938 | 0 | 0 | 923576.7578 | 0 | 0 | 0 | 0 | 0 | 0 | 0 | 0 | 0 | 0 | 155378.1345 | 18544.6857 | 0 | 0 | 0 | 0 | 0 | 0 | 0 | 0 | 0
2016-11-25 23:00 | 134422.0849 | 172369.3903 | 0 | 0 | 0 | 0 | 0 | 416199 | 0 | 0 | 0 | 0 | 0 | 0 | 0 | 0 | 0 | 892232.206 | 27822934.6047 | 7179226.6938 | 0 | 0 | 923576.7578 | 0 | 0 | 0 | 0 | 0 | 0 | 0 | 0 | 0 | 0 | -127952.2105 | 18544.6857 | 0 | 0 | 0 | 0 | 0 | 0 | 0 | 0 | 0
2016-11-26 | 1236.9555 | 315600.038 | 0 | 0 | 0 | 0 | 0 | 418426 | 0 | 0 | 0 | 0 | 0 | 0 | 0 | 0 | 0 | 785313.2198 | 27837770.3532 | 7179226.6938 | 0 | 0 | 923576.7578 | 0 | 0 | 0 | 0 | 0 | 0 | 0 | 0 | 0 | 0 | -120133.6923 | 18544.6857 | 0 | 0 | 0 | 0 | 0 | 0 | 0 | 0 | 0
2016-11-26 01:00 | 517.6703 | 343495.4132 | 0 | 0 | 0 | 0 | 0 | 415820 | 0 | 0 | 0 | 0 | 0 | 0 | 0 | 0 | 0 | 704900.2939 | 27852606.1018 | 7179226.6938 | 0 | 0 | 923576.7578 | 0 | 0 | 0 | 0 | 0 | 0 | 0 | 0 | 0 | 0 | -90351.6022 | 18544.6857 | 0 | 0 | 0 | 0 | 0 | 0 | 0 | 0 | 0
2016-11-26 02:00 | 354.9811 | 356156.6613 | 0 | 0 | 0 | 0 | 0 | 407072 | 0 | 0 | 0 | 0 | 0 | 0 | 0 | 0 | 0 | 643396.8052 | 27867441.8504 | 7179226.6938 | 0 | 0 | 923576.7578 | 0 | 0 | 0 | 0 | 0 | 0 | 0 | 0 | 0 | 0 | -69105.0434 | 18544.6857 | 0 | 0 | 0 | 0 | 0 | 0 | 0 | 0 | 0
2016-11-26 03:00 | 4.8882 | 220435.1811 | 0 | 0 | 0 | 0 | 0 | 393596 | 0 | 0 | 0 | 0 | 0 | 0 | 0 | 0 | 0 | 472783.2567 | 27882277.599 | 7179226.6938 | 0 | 0 | 923576.7578 | 0 | 0 | 0 | 0 | 0 | 0 | 0 | 0 | 0 | 0 | -191700.6164 | 18544.6857 | 0 | 0 | 0 | 0 | 0 | 0 | 0 | 0 | 0
2016-11-26 04:00 | 0 | 353256.3266 | 0 | 0 | 0 | 0 | 0 | 378696 | 0 | 0 | 0 | 0 | 0 | 0 | 0 | 0 | 0 | 433637.177 | 27897113.3476 | 7179226.6938 | 0 | 0 | 923576.7578 | 0 | 0 | 0 | 0 | 0 | 0 | 0 | 0 | 0 | 0 | -43984.3592 | 18544.6857 | 0 | 0 | 0 | 0 | 0 | 0 | 0 | 0 | 0
2016-11-26 05:00 | 0 | 347046.9844 | 0 | 0 | 0 | 0 | 0 | 361931 | 0 | 0 | 0 | 0 | 0 | 0 | 0 | 0 | 0 | 403885.6328 | 27911949.0962 | 7179226.6938 | 0 | 0 | 923576.7578 | 0 | 0 | 0 | 0 | 0 | 0 | 0 | 0 | 0 | 0 | -33428.7013 | 18544.6857 | 0 | 0 | 0 | 0 | 0 | 0 | 0 | 0 | 0
2016-11-26 06:00 | 0 | 337412.815 | 0 | 0 | 0 | 0 | 0 | 349185 | 0 | 0 | 0 | 0 | 0 | 0 | 0 | 0 | 0 | 376903.6179 | 27926784.8447 | 7179226.6938 | 0 | 0 | 923576.7578 | 0 | 0 | 0 | 0 | 0 | 0 | 0 | 0 | 0 | 0 | -30316.8707 | 18544.6857 | 0 | 0 | 0 | 0 | 0 | 0 | 0 | 0 | 0
2016-11-26 07:00 | 0 | 331063.2993 | 0 | 0 | 0 | 0 | 0 | 340395 | 0 | 0 | 0 | 0 | 0 | 0 | 0 | 0 | 0 | 352093.6339 | 27941620.5933 | 7179226.6938 | 0 | 0 | 923576.7578 | 0 | 0 | 0 | 0 | 0 | 0 | 0 | 0 | 0 | 0 | -27876.3865 | 18544.6857 | 0 | 0 | 0 | 0 | 0 | 0 | 0 | 0 | 0
2016-11-26 08:00 | 0 | 319584.924 | 0 | 0 | 0 | 0 | 0 | 335497 | 0 | 0 | 0 | 0 | 0 | 0 | 0 | 0 | 0 | 321427.116 | 27956456.3419 | 7179226.6938 | 0 | 0 | 923576.7578 | 0 | 0 | 0 | 0 | 0 | 0 | 0 | 0 | 0 | 0 | -34456.7618 | 18544.6857 | 0 | 0 | 0 | 0 | 0 | 0 | 0 | 0 | 0
2016-11-26 09:00 | 0 | 341771.3965 | 0 | 0 | 0 | 0 | 0 | 334757 | 0 | 0 | 0 | 0 | 0 | 0 | 0 | 0 | 0 | 311165.1585 | 27971292.0905 | 7179226.6938 | 0 | 0 | 923576.7578 | 0 | 0 | 0 | 0 | 0 | 0 | 0 | 0 | 0 | 0 | -11530.2892 | 18544.6857 | 0 | 0 | 0 | 0 | 0 | 0 | 0 | 0 | 0
2016-11-26 10:00 | 0 | 318807.331 | 0 | 0 | 0 | 0 | 0 | 339519 | 0 | 0 | 0 | 0 | 0 | 0 | 0 | 0 | 0 | 276227.0028 | 27986127.8391 | 7179226.6938 | 0 | 0 | 923576.7578 | 0 | 0 | 0 | 0 | 0 | 0 | 0 | 0 | 0 | 0 | -39256.3547 | 18544.6857 | 0 | 0 | 0 | 0 | 0 | 0 | 0 | 0 | 0
2016-11-26 11:00 | 0 | 303138.418 | 0 | 0 | 0 | 0 | 0 | 348815 | 0 | 0 | 0 | 0 | 0 | 0 | 0 | 0 | 0 | 219070.0745 | 28000963.5876 | 7179226.6938 | 0 | 0 | 923576.7578 | 0 | 0 | 0 | 0 | 0 | 0 | 0 | 0 | 0 | 0 | -64221.2678 | 18544.6857 | 0 | 0 | 0 | 0 | 0 | 0 | 0 | 0 | 0
2016-11-26 12:00 | 0 | 287166.541 | 0 | 0 | 0 | 0 | 0 | 361410 | 0 | 0 | 0 | 0 | 0 | 0 | 0 | 0 | 0 | 136488.6257 | 28015799.3362 | 7179226.6938 | 0 | 0 | 923576.7578 | 0 | 0 | 0 | 0 | 0 | 0 | 0 | 0 | 0 | 0 | -92788.1447 | 18544.6857 | 0 | 0 | 0 | 0 | 0 | 0 | 0 | 0 | 0
2016-11-26 13:00 | 34.133 | 274805.6497 | 0 | 0 | 0 | 0 | 0 | 375765 | 0 | 0 | 0 | 0 | 0 | 0 | 0 | 0 | 0 | 30160.412 | 28030635.0848 | 7179226.6938 | 0 | 0 | 923576.7578 | 0 | 0 | 0 | 0 | 0 | 0 | 0 | 0 | 0 | 0 | -119469.903 | 18544.6857 | 0 | 0 | 0 | 0 | 0 | 0 | 0 | 0 | 0
2016-11-26 14:00 | 124140.3683 | 250239.2141 | 0 | 0 | 0 | 0 | 0 | 389723 | 0 | 0 | 0 | 0 | 0 | 0 | 0 | 0 | 0 | 0 | 28045470.8334 | 7179226.6938 | 0 | 0 | 923576.7578 | 0 | 0 | 0 | 0 | 0 | 0 | 0 | 0 | 0 | 0 | -33888.1033 | 18544.6857 | 0 | 0 | 0 | 0 | 0 | 0 | 0 | 0 | 0
2016-11-26 15:00 | 475898.8996 | 0 | 0 | 0 | 0 | 0 | 0 | 397906 | 0 | 0 | 0 | 0 | 0 | 0 | 0 | 0 | 0 | 52908.9103 | 28060306.582 | 7179226.6938 | 0 | 0 | 923576.7578 | 0 | 0 | 0 | 0 | 0 | 0 | 0 | 0 | 0 | 0 | 59448.2138 | 18544.6857 | 0 | 0 | 0 | 0 | 0 | 0 | 0 | 0 | 0
2016-11-26 16:00 | 668792.0357 | 0 | 0 | 0 | 0 | 0 | 0 | 400428 | 0 | 0 | 0 | 0 | 0 | 0 | 0 | 0 | 0 | 223522.4589 | 28075142.3306 | 7179226.6938 | 0 | 0 | 981114.304 | 0 | 0 | 0 | 0 | 0 | 0 | 0 | 0 | 0 | 0 | 191700.6164 | 18544.6857 | 0 | 0 | 0 | 0 | 0 | 0 | 0 | 58118.7336 | 0
2016-11-26 17:00 | 689526.1213 | 0 | 0 | 0 | 0 | 0 | 0 | 398878 | 0 | 0 | 0 | 0 | 0 | 0 | 0 | 0 | 0 | 394136.0075 | 28089978.0791 | 7179226.6938 | 0 | 0 | 1060713.095 | 0 | 0 | 0 | 0 | 0 | 0 | 0 | 0 | 0 | 0 | 191700.6164 | 18544.6857 | 0 | 0 | 0 | 0 | 0 | 0 | 0 | 80402.8192 | 0
2016-11-26 18:00 | 669381.4657 | 0 | 0 | 0 | 0 | 0 | 0 | 394611 | 0 | 0 | 0 | 0 | 0 | 0 | 0 | 0 | 0 | 564749.5561 | 28104813.8277 | 7179226.6938 | 0 | 0 | 1124593.0069 | 0 | 0 | 0 | 0 | 0 | 0 | 0 | 0 | 0 | 0 | 191700.6164 | 18544.6857 | 0 | 0 | 0 | 0 | 0 | 0 | 0 | 64525.1636 | 0
2016-11-26 19:00 | 676863.1943 | 0 | 0 | 0 | 0 | 0 | 0 | 390173 | 0 | 0 | 0 | 0 | 0 | 0 | 0 | 0 | 0 | 735363.1046 | 28119649.5763 | 7179226.6938 | 0 | 0 | 1200273.4502 | 0 | 0 | 0 | 0 | 0 | 0 | 0 | 0 | 0 | 0 | 191700.6164 | 18544.6857 | 0 | 0 | 0 | 0 | 0 | 0 | 0 | 76444.8922 | 0
2016-11-26 20:00 | 697325.0441 | 0 | 0 | 0 | 0 | 0 | 0 | 387851 | 0 | 0 | 0 | 0 | 0 | 0 | 0 | 0 | 0 | 905976.6532 | 28134485.3249 | 7179226.6938 | 0 | 0 | 1298509.9048 | 0 | 0 | 0 | 0 | 0 | 0 | 0 | 0 | 0 | 0 | 191700.6164 | 18544.6857 | 0 | 0 | 0 | 0 | 0 | 0 | 0 | 99228.742 | 0
2016-11-26 21:00 | 680008.3164 | 0 | 0 | 0 | 0 | 0 | 0 | 393039 | 0 | 0 | 0 | 0 | 0 | 0 | 0 | 0 | 0 | 969066.1762 | 28149321.0735 | 7179226.6938 | 0 | 0 | 1494072.0558 | 0 | 0 | 0 | 0 | 0 | 0 | 0 | 0 | 0 | 0 | 70887.1044 | 18544.6857 | 0 | 0 | 0 | 0 | 0 | 0 | 0 | 197537.5263 | 0
2016-11-26 22:00 | 467916.5927 | 0 | 0 | 0 | 0 | 0 | 0 | 407750 | 0 | 0 | 0 | 0 | 0 | 0 | 0 | 0 | 0 | 1006109.6733 | 28164156.8221 | 7179226.6938 | 0 | 0 | 1494072.0558 | 0 | 0 | 0 | 0 | 0 | 0 | 0 | 0 | 0 | 0 | 41621.9069 | 18544.6857 | 0 | 0 | 0 | 0 | 0 | 0 | 0 | 0 | 0
2016-11-26 23:00 | 91611.4115 | 157695.6579 | 0 | 0 | 0 | 0 | 0 | 422463 | 0 | 0 | 0 | 0 | 0 | 0 | 0 | 0 | 0 | 835496.1248 | 28178992.5706 | 7179226.6938 | 0 | 0 | 1494072.0558 | 0 | 0 | 0 | 0 | 0 | 0 | 0 | 0 | 0 | 0 | -191700.6164 | 18544.6857 | 0 | 0 | 0 | 0 | 0 | 0 | 0 | 0 | 0
2016-11-27 | 862.5774 | 266594.1733 | 0 | 0 | 0 | 0 | 0 | 428188 | 0 | 0 | 0 | 0 | 0 | 0 | 0 | 0 | 0 | 675940.5426 | 28193828.3192 | 7179226.6938 | 0 | 0 | 1494072.0558 | 0 | 0 | 0 | 0 | 0 | 0 | 0 | 0 | 0 | 0 | -179275.935 | 18544.6857 | 0 | 0 | 0 | 0 | 0 | 0 | 0 | 0 | 0
2016-11-27 01:00 | 480.1523 | 261515.6269 | 0 | 0 | 0 | 0 | 0 | 427833 | 0 | 0 | 0 | 0 | 0 | 0 | 0 | 0 | 0 | 511840.6457 | 28208664.0678 | 7179226.6938 | 0 | 0 | 1494072.0558 | 0 | 0 | 0 | 0 | 0 | 0 | 0 | 0 | 0 | 0 | -184381.9066 | 18544.6857 | 0 | 0 | 0 | 0 | 0 | 0 | 0 | 0 | 0
2016-11-27 02:00 | 352.804 | 247442.2654 | 0 | 0 | 0 | 0 | 0 | 420951 | 0 | 0 | 0 | 0 | 0 | 0 | 0 | 0 | 0 | 341227.0972 | 28223499.8164 | 7179226.6938 | 0 | 0 | 1494072.0558 | 0 | 0 | 0 | 0 | 0 | 0 | 0 | 0 | 0 | 0 | -191700.6164 | 18544.6857 | 0 | 0 | 0 | 0 | 0 | 0 | 0 | 0 | 0
2016-11-27 03:00 | 4.5391 | 236505.5303 | 0 | 0 | 0 | 0 | 0 | 409666 | 0 | 0 | 0 | 0 | 0 | 0 | 0 | 0 | 0 | 170613.5486 | 28238335.565 | 7179226.6938 | 0 | 0 | 1494072.0558 | 0 | 0 | 0 | 0 | 0 | 0 | 0 | 0 | 0 | 0 | -191700.6164 | 18544.6857 | 0 | 0 | 0 | 0 | 0 | 0 | 0 | 0 | 0
2016-11-27 04:00 | 0 | 222333.0693 | 0 | 0 | 0 | 0 | 0 | 395489 | 0 | 0 | 0 | 0 | 0 | 0 | 0 | 0 | 0 | 0 | 28253171.3136 | 7179226.6938 | 0 | 0 | 1494072.0558 | 0 | 0 | 0 | 0 | 0 | 0 | 0 | 0 | 0 | 0 | -191700.6164 | 18544.6857 | 0 | 0 | 0 | 0 | 0 | 0 | 0 | 0 | 0
2016-11-27 05:00 | 0 | 402491.9779 | 0 | 0 | 0 | 0 | 0 | 380970 | 0 | 0 | 0 | 0 | 0 | 0 | 0 | 0 | 0 | 2649.79 | 28268007.0621 | 7179226.6938 | 0 | 0 | 1494072.0558 | 0 | 0 | 0 | 0 | 0 | 0 | 0 | 0 | 0 | 0 | 2977.2922 | 18544.6857 | 0 | 0 | 0 | 0 | 0 | 0 | 0 | 0 | 0
2016-11-27 06:00 | 0 | 414611.1126 | 0 | 0 | 0 | 0 | 0 | 368714 | 0 | 0 | 0 | 0 | 0 | 0 | 0 | 0 | 0 | 26993.45 | 28282842.8107 | 7179226.6938 | 0 | 0 | 1494072.0558 | 0 | 0 | 0 | 0 | 0 | 0 | 0 | 0 | 0 | 0 | 27352.4269 | 18544.6857 | 0 | 0 | 0 | 0 | 0 | 0 | 0 | 0 | 0
2016-11-27 07:00 | 0 | 421350.4863 | 0 | 0 | 0 | 0 | 0 | 360779 | 0 | 0 | 0 | 0 | 0 | 0 | 0 | 0 | 0 | 64397.3025 | 28297678.5593 | 7179226.6938 | 0 | 0 | 1494072.0558 | 0 | 0 | 0 | 0 | 0 | 0 | 0 | 0 | 0 | 0 | 42026.8006 | 18544.6857 | 0 | 0 | 0 | 0 | 0 | 0 | 0 | 0 | 0
2016-11-27 08:00 | 0 | 440021.3248 | 0 | 0 | 0 | 0 | 0 | 357817 | 0 | 0 | 0 | 0 | 0 | 0 | 0 | 0 | 0 | 121054.3813 | 28312514.3079 | 7179226.6938 | 0 | 0 | 1494072.0558 | 0 | 0 | 0 | 0 | 0 | 0 | 0 | 0 | 0 | 0 | 63659.6391 | 18544.6857 | 0 | 0 | 0 | 0 | 0 | 0 | 0 | 0 | 0
2016-11-27 09:00 | 0 | 240268.527 | 0 | 0 | 0 | 0 | 0 | 357740 | 0 | 0 | 0 | 0 | 0 | 0 | 0 | 0 | 0 | 0 | 28327350.0565 | 7179226.6938 | 0 | 0 | 1494072.0558 | 0 | 0 | 0 | 0 | 0 | 0 | 0 | 0 | 0 | 0 | -136016.1587 | 18544.6857 | 0 | 0 | 0 | 0 | 0 | 0 | 0 | 0 | 0
2016-11-27 10:00 | 0 | 437787.1471 | 0 | 0 | 0 | 0 | 0 | 362297 | 0 | 0 | 0 | 0 | 0 | 0 | 0 | 0 | 0 | 50681.4606 | 28342185.8051 | 7179226.6938 | 0 | 0 | 1494072.0558 | 0 | 0 | 0 | 0 | 0 | 0 | 0 | 0 | 0 | 0 | 56945.4613 | 18544.6857 | 0 | 0 | 0 | 0 | 0 | 0 | 0 | 0 | 0
2016-11-27 11:00 | 0 | 524744.8408 | 0 | 0 | 0 | 0 | 0 | 371445 | 0 | 0 | 0 | 0 | 0 | 0 | 0 | 0 | 0 | 170613.5486 | 28357021.5536 | 7179226.6938 | 0 | 0 | 1494072.0558 | 0 | 0 | 0 | 0 | 0 | 0 | 0 | 0 | 0 | 0 | 134755.155 | 18544.6857 | 0 | 0 | 0 | 0 | 0 | 0 | 0 | 0 | 0
2016-11-27 12:00 | 0 | 210108.0693 | 0 | 0 | 0 | 0 | 0 | 383264 | 0 | 0 | 0 | 0 | 0 | 0 | 0 | 0 | 0 | 0 | 28371857.3022 | 7179226.6938 | 0 | 0 | 1494072.0558 | 0 | 0 | 0 | 0 | 0 | 0 | 0 | 0 | 0 | 0 | -191700.6164 | 18544.6857 | 0 | 0 | 0 | 0 | 0 | 0 | 0 | 0 | 0
2016-11-27 13:00 | 156.5152 | 604907.7869 | 0 | 0 | 0 | 0 | 0 | 394819 | 0 | 0 | 0 | 0 | 0 | 0 | 0 | 0 | 0 | 170613.5486 | 28386693.0508 | 7179226.6938 | 0 | 0 | 1494072.0558 | 0 | 0 | 0 | 0 | 0 | 0 | 0 | 0 | 0 | 0 | 191700.6164 | 18544.6857 | 0 | 0 | 0 | 0 | 0 | 0 | 0 | 0 | 0
2016-11-27 14:00 | 74611.821 | 152831.2483 | 0 | 0 | 0 | 0 | 0 | 400599 | 0 | 0 | 0 | 0 | 0 | 0 | 0 | 0 | 0 | 0 | 28401528.7994 | 7179226.6938 | 0 | 0 | 1494072.0558 | 0 | 0 | 0 | 0 | 0 | 0 | 0 | 0 | 0 | 0 | -191700.6164 | 18544.6857 | 0 | 0 | 0 | 0 | 0 | 0 | 0 | 0 | 0
2016-11-27 15:00 | 300299.9463 | 119183.7395 | 0 | 0 | 0 | 0 | 0 | 400939 | 0 | 0 | 0 | 0 | 0 | 0 | 0 | 0 | 0 | 0 | 28416364.548 | 7179226.6938 | 0 | 0 | 1494072.0558 | 0 | 0 | 0 | 0 | 0 | 0 | 0 | 0 | 0 | 0 | 0 | 18544.6857 | 0 | 0 | 0 | 0 | 0 | 0 | 0 | 0 | 0
2016-11-27 16:00 | 483547.6433 | 0 | 0 | 0 | 0 | 0 | 0 | 399311 | 0 | 0 | 0 | 0 | 0 | 0 | 0 | 0 | 0 | 58465.8423 | 28431200.2965 | 7179226.6938 | 0 | 0 | 1494072.0558 | 0 | 0 | 0 | 0 | 0 | 0 | 0 | 0 | 0 | 0 | 65691.9576 | 18544.6857 | 0 | 0 | 0 | 0 | 0 | 0 | 0 | 0 | 0
2016-11-27 17:00 | 571641.1884 | 0 | 0 | 0 | 0 | 0 | 0 | 397982 | 0 | 0 | 0 | 0 | 0 | 0 | 0 | 0 | 0 | 196517.7497 | 28446036.0451 | 7179226.6938 | 0 | 0 | 1494072.0558 | 0 | 0 | 0 | 0 | 0 | 0 | 0 | 0 | 0 | 0 | 155114.5027 | 18544.6857 | 0 | 0 | 0 | 0 | 0 | 0 | 0 | 0 | 0
2016-11-27 18:00 | 594198.2952 | 0 | 0 | 0 | 0 | 0 | 0 | 397282 | 0 | 0 | 0 | 0 | 0 | 0 | 0 | 0 | 0 | 355268.4821 | 28460871.7937 | 7179226.6938 | 0 | 0 | 1494072.0558 | 0 | 0 | 0 | 0 | 0 | 0 | 0 | 0 | 0 | 0 | 178371.6095 | 18544.6857 | 0 | 0 | 0 | 0 | 0 | 0 | 0 | 0 | 0
2016-11-27 19:00 | 611087.0589 | 0 | 0 | 0 | 0 | 0 | 0 | 396576 | 0 | 0 | 0 | 0 | 0 | 0 | 0 | 0 | 0 | 525882.0307 | 28475707.5423 | 7179226.6938 | 0 | 0 | 1498295.155 | 0 | 0 | 0 | 0 | 0 | 0 | 0 | 0 | 0 | 0 | 191700.6164 | 18544.6857 | 0 | 0 | 0 | 0 | 0 | 0 | 0 | 4265.7568 | 0
2016-11-27 20:00 | 635581.9413 | 0 | 0 | 0 | 0 | 0 | 0 | 398083 | 0 | 0 | 0 | 0 | 0 | 0 | 0 | 0 | 0 | 696495.5793 | 28490543.2909 | 7179226.6938 | 0 | 0 | 1525276.2579 | 0 | 0 | 0 | 0 | 0 | 0 | 0 | 0 | 0 | 0 | 191700.6164 | 18544.6857 | 0 | 0 | 0 | 0 | 0 | 0 | 0 | 27253.6392 | 0
2016-11-27 21:00 | 642171.4891 | 0 | 0 | 0 | 0 | 0 | 0 | 406538 | 0 | 0 | 0 | 0 | 0 | 0 | 0 | 0 | 0 | 867109.1279 | 28505379.0395 | 7179226.6938 | 0 | 0 | 1550410.563 | 0 | 0 | 0 | 0 | 0 | 0 | 0 | 0 | 0 | 0 | 191700.6164 | 18544.6857 | 0 | 0 | 0 | 0 | 0 | 0 | 0 | 25388.187 | 0
2016-11-27 22:00 | 460469.5173 | 0 | 0 | 0 | 0 | 0 | 0 | 427369 | 0 | 0 | 0 | 0 | 0 | 0 | 0 | 0 | 0 | 880063.8179 | 28520214.788 | 7179226.6938 | 0 | 0 | 1550410.563 | 0 | 0 | 0 | 0 | 0 | 0 | 0 | 0 | 0 | 0 | 14555.8315 | 18544.6857 | 0 | 0 | 0 | 0 | 0 | 0 | 0 | 0 | 0
2016-11-27 23:00 | 123519.6162 | 481076.6262 | 0 | 0 | 0 | 0 | 0 | 444427 | 0 | 0 | 0 | 0 | 0 | 0 | 0 | 0 | 0 | 1006109.6733 | 28535050.5366 | 7179226.6938 | 0 | 0 | 1550410.563 | 0 | 0 | 0 | 0 | 0 | 0 | 0 | 0 | 0 | 0 | 141624.5566 | 18544.6857 | 0 | 0 | 0 | 0 | 0 | 0 | 0 | 0 | 0
2016-11-28 | 1246.0776 | 277290.9917 | 0 | 0 | 0 | 0 | 0 | 451693 | 0 | 0 | 0 | 0 | 0 | 0 | 0 | 0 | 0 | 835496.1248 | 28549886.2852 | 7179226.6938 | 0 | 0 | 1550410.563 | 0 | 0 | 0 | 0 | 0 | 0 | 0 | 0 | 0 | 0 | -191700.6164 | 18544.6857 | 0 | 0 | 0 | 0 | 0 | 0 | 0 | 0 | 0
2016-11-28 01:00 | 563.4666 | 659882.8355 | 0 | 0 | 0 | 0 | 0 | 450201 | 0 | 0 | 0 | 0 | 0 | 0 | 0 | 0 | 0 | 1006109.6733 | 28564722.0338 | 7179226.6938 | 0 | 0 | 1550410.563 | 0 | 0 | 0 | 0 | 0 | 0 | 0 | 0 | 0 | 0 | 191700.6164 | 18544.6857 | 0 | 0 | 0 | 0 | 0 | 0 | 0 | 0 | 0
2016-11-28 02:00 | 457.6155 | 262483.4538 | 0 | 0 | 0 | 0 | 0 | 436097 | 0 | 0 | 0 | 0 | 0 | 0 | 0 | 0 | 0 | 835496.1248 | 28579557.7824 | 7179226.6938 | 0 | 0 | 1550410.563 | 0 | 0 | 0 | 0 | 0 | 0 | 0 | 0 | 0 | 0 | -191700.6164 | 18544.6857 | 0 | 0 | 0 | 0 | 0 | 0 | 0 | 0 | 0
2016-11-28 03:00 | 4.7303 | 247325.3391 | 0 | 0 | 0 | 0 | 0 | 420486 | 0 | 0 | 0 | 0 | 0 | 0 | 0 | 0 | 0 | 664882.5762 | 28594393.531 | 7179226.6938 | 0 | 0 | 1550410.563 | 0 | 0 | 0 | 0 | 0 | 0 | 0 | 0 | 0 | 0 | -191700.6164 | 18544.6857 | 0 | 0 | 0 | 0 | 0 | 0 | 0 | 0 | 0
2016-11-28 04:00 | 0 | 226608.0693 | 0 | 0 | 0 | 0 | 0 | 399764 | 0 | 0 | 0 | 0 | 0 | 0 | 0 | 0 | 0 | 494269.0276 | 28609229.2795 | 7179226.6938 | 0 | 0 | 1550410.563 | 0 | 0 | 0 | 0 | 0 | 0 | 0 | 0 | 0 | 0 | -191700.6164 | 18544.6857 | 0 | 0 | 0 | 0 | 0 | 0 | 0 | 0 | 0
2016-11-28 05:00 | 0 | 210268.0693 | 0 | 0 | 0 | 0 | 0 | 383424 | 0 | 0 | 0 | 0 | 0 | 0 | 0 | 0 | 0 | 323655.479 | 28624065.0281 | 7179226.6938 | 0 | 0 | 1550410.563 | 0 | 0 | 0 | 0 | 0 | 0 | 0 | 0 | 0 | 0 | -191700.6164 | 18544.6857 | 0 | 0 | 0 | 0 | 0 | 0 | 0 | 0 | 0
2016-11-28 06:00 | 0 | 196264.0693 | 0 | 0 | 0 | 0 | 0 | 369420 | 0 | 0 | 0 | 0 | 0 | 0 | 0 | 0 | 0 | 153041.9305 | 28638900.7767 | 7179226.6938 | 0 | 0 | 1550410.563 | 0 | 0 | 0 | 0 | 0 | 0 | 0 | 0 | 0 | 0 | -191700.6164 | 18544.6857 | 0 | 0 | 0 | 0 | 0 | 0 | 0 | 0 | 0
2016-11-28 07:00 | 0 | 572468.3021 | 0 | 0 | 0 | 0 | 0 | 362223 | 0 | 0 | 0 | 0 | 0 | 0 | 0 | 0 | 0 | 323655.479 | 28653736.5253 | 7179226.6938 | 0 | 0 | 1550410.563 | 0 | 0 | 0 | 0 | 0 | 0 | 0 | 0 | 0 | 0 | 191700.6164 | 18544.6857 | 0 | 0 | 0 | 0 | 0 | 0 | 0 | 0 | 0
2016-11-28 08:00 | 0 | 186462.0693 | 0 | 0 | 0 | 0 | 0 | 359618 | 0 | 0 | 0 | 0 | 0 | 0 | 0 | 0 | 0 | 153041.9305 | 28668572.2739 | 7179226.6938 | 0 | 0 | 1550410.563 | 0 | 0 | 0 | 0 | 0 | 0 | 0 | 0 | 0 | 0 | -191700.6164 | 18544.6857 | 0 | 0 | 0 | 0 | 0 | 0 | 0 | 0 | 0
2016-11-28 09:00 | 0 | 571999.3021 | 0 | 0 | 0 | 0 | 0 | 361754 | 0 | 0 | 0 | 0 | 0 | 0 | 0 | 0 | 0 | 323655.479 | 28683408.0225 | 7179226.6938 | 0 | 0 | 1550410.563 | 0 | 0 | 0 | 0 | 0 | 0 | 0 | 0 | 0 | 0 | 191700.6164 | 18544.6857 | 0 | 0 | 0 | 0 | 0 | 0 | 0 | 0 | 0
2016-11-28 10:00 | 0 | 202446.0693 | 0 | 0 | 0 | 0 | 0 | 375602 | 0 | 0 | 0 | 0 | 0 | 0 | 0 | 0 | 0 | 153041.9305 | 28698243.771 | 7179226.6938 | 0 | 0 | 1550410.563 | 0 | 0 | 0 | 0 | 0 | 0 | 0 | 0 | 0 | 0 | -191700.6164 | 18544.6857 | 0 | 0 | 0 | 0 | 0 | 0 | 0 | 0 | 0
2016-11-28 11:00 | 0 | 616513.3021 | 0 | 0 | 0 | 0 | 0 | 406268 | 0 | 0 | 0 | 0 | 0 | 0 | 0 | 0 | 0 | 323655.479 | 28713079.5196 | 7179226.6938 | 0 | 0 | 1550410.563 | 0 | 0 | 0 | 0 | 0 | 0 | 0 | 0 | 0 | 0 | 191700.6164 | 18544.6857 | 0 | 0 | 0 | 0 | 0 | 0 | 0 | 0 | 0
2016-11-28 12:00 | 0 | 260594.0693 | 0 | 0 | 0 | 0 | 0 | 433750 | 0 | 0 | 0 | 0 | 0 | 0 | 0 | 0 | 0 | 153041.9305 | 28727915.2682 | 7179226.6938 | 0 | 0 | 1550410.563 | 0 | 0 | 0 | 0 | 0 | 0 | 0 | 0 | 0 | 0 | -191700.6164 | 18544.6857 | 0 | 0 | 0 | 0 | 0 | 0 | 0 | 0 | 0
2016-11-28 13:00 | 798.3175 | 291536.143 | 0 | 0 | 0 | 0 | 0 | 445747 | 0 | 0 | 0 | 0 | 0 | 0 | 0 | 0 | 0 | 0 | 28742751.0168 | 7179226.6938 | 0 | 0 | 1550410.563 | 0 | 0 | 0 | 0 | 0 | 0 | 0 | 0 | 0 | 0 | -171957.2252 | 18544.6857 | 0 | 0 | 0 | 0 | 0 | 0 | 0 | 0 | 0
2016-11-28 14:00 | 102992.4849 | 502675.8213 | 0 | 0 | 0 | 0 | 0 | 450896 | 0 | 0 | 0 | 0 | 0 | 0 | 0 | 0 | 0 | 121242.5823 | 28757586.7654 | 7179226.6938 | 0 | 0 | 1550410.563 | 0 | 0 | 0 | 0 | 0 | 0 | 0 | 0 | 0 | 0 | 136227.6206 | 18544.6857 | 0 | 0 | 0 | 0 | 0 | 0 | 0 | 0 | 0
2016-11-28 15:00 | 335326.0652 | 0 | 0 | 0 | 0 | 0 | 0 | 453009 | 0 | 0 | 0 | 0 | 0 | 0 | 0 | 0 | 0 | 0 | 28772422.514 | 7179226.6938 | 0 | 0 | 1550410.563 | 0 | 0 | 0 | 0 | 0 | 0 | 0 | 0 | 0 | 0 | -136227.6206 | 18544.6857 | 0 | 0 | 0 | 0 | 0 | 0 | 0 | 0 | 0
2016-11-28 16:00 | 500840.492 | 99092.3405 | 0 | 0 | 0 | 0 | 0 | 452270 | 0 | 0 | 0 | 0 | 0 | 0 | 0 | 0 | 0 | 114915.1506 | 28787258.2625 | 7179226.6938 | 0 | 0 | 1550410.563 | 0 | 0 | 0 | 0 | 0 | 0 | 0 | 0 | 0 | 0 | 129118.1467 | 18544.6857 | 0 | 0 | 0 | 0 | 0 | 0 | 0 | 0 | 0
2016-11-28 17:00 | 575759.0503 | 0 | 0 | 0 | 0 | 0 | 0 | 449944 | 0 | 0 | 0 | 0 | 0 | 0 | 0 | 0 | 0 | 210385.7751 | 28802094.0111 | 7179226.6938 | 0 | 0 | 1550410.563 | 0 | 0 | 0 | 0 | 0 | 0 | 0 | 0 | 0 | 0 | 107270.3646 | 18544.6857 | 0 | 0 | 0 | 0 | 0 | 0 | 0 | 0 | 0
2016-11-28 18:00 | 571994.7291 | 85580.573 | 0 | 0 | 0 | 0 | 0 | 447330 | 0 | 0 | 0 | 0 | 0 | 0 | 0 | 0 | 0 | 380999.3237 | 28816929.7597 | 7179226.6938 | 0 | 0 | 1550410.563 | 0 | 0 | 0 | 0 | 0 | 0 | 0 | 0 | 0 | 0 | 191700.6164 | 18544.6857 | 0 | 0 | 0 | 0 | 0 | 0 | 0 | 0 | 0
2016-11-28 19:00 | 600685.1131 | 55203.189 | 0 | 0 | 0 | 0 | 0 | 445643 | 0 | 0 | 0 | 0 | 0 | 0 | 0 | 0 | 0 | 551612.8722 | 28831765.5083 | 7179226.6938 | 0 | 0 | 1550410.563 | 0 | 0 | 0 | 0 | 0 | 0 | 0 | 0 | 0 | 0 | 191700.6164 | 18544.6857 | 0 | 0 | 0 | 0 | 0 | 0 | 0 | 0 | 0
2016-11-28 20:00 | 630337.0063 | 25445.2958 | 0 | 0 | 0 | 0 | 0 | 445537 | 0 | 0 | 0 | 0 | 0 | 0 | 0 | 0 | 0 | 722226.4208 | 28846601.2569 | 7179226.6938 | 0 | 0 | 1550410.563 | 0 | 0 | 0 | 0 | 0 | 0 | 0 | 0 | 0 | 0 | 191700.6164 | 18544.6857 | 0 | 0 | 0 | 0 | 0 | 0 | 0 | 0 | 0
2016-11-28 21:00 | 629826.2976 | 0 | 0 | 0 | 0 | 0 | 0 | 451033 | 0 | 0 | 0 | 0 | 0 | 0 | 0 | 0 | 0 | 864847.6854 | 28861437.0054 | 7179226.6938 | 0 | 0 | 1550410.563 | 0 | 0 | 0 | 0 | 0 | 0 | 0 | 0 | 0 | 0 | 160248.6119 | 18544.6857 | 0 | 0 | 0 | 0 | 0 | 0 | 0 | 0 | 0
2016-11-28 22:00 | 451904.4041 | 0 | 0 | 0 | 0 | 0 | 0 | 466339 | 0 | 0 | 0 | 0 | 0 | 0 | 0 | 0 | 0 | 835496.1248 | 28876272.754 | 7179226.6938 | 0 | 0 | 1550410.563 | 0 | 0 | 0 | 0 | 0 | 0 | 0 | 0 | 0 | 0 | -32979.2816 | 18544.6857 | 0 | 0 | 0 | 0 | 0 | 0 | 0 | 0 | 0
2016-11-28 23:00 | 105084.9069 | 582186.3952 | 0 | 0 | 0 | 0 | 0 | 477026 | 0 | 0 | 0 | 0 | 0 | 0 | 0 | 0 | 0 | 1006109.6733 | 28891108.5026 | 7179226.6938 | 0 | 0 | 1550410.563 | 0 | 0 | 0 | 0 | 0 | 0 | 0 | 0 | 0 | 0 | 191700.6164 | 18544.6857 | 0 | 0 | 0 | 0 | 0 | 0 | 0 | 0 | 0
2016-11-29 | 1013.6758 | 348437.2145 | 0 | 0 | 0 | 0 | 0 | 480299 | 0 | 0 | 0 | 0 | 0 | 0 | 0 | 0 | 0 | 873150.0854 | 28905944.2512 | 7179226.6938 | 0 | 0 | 1550410.563 | 0 | 0 | 0 | 0 | 0 | 0 | 0 | 0 | 0 | 0 | -149392.7954 | 18544.6857 | 0 | 0 | 0 | 0 | 0 | 0 | 0 | 0 | 0
2016-11-29 01:00 | 560.2194 | 643401.2618 | 0 | 0 | 0 | 0 | 0 | 476024 | 0 | 0 | 0 | 0 | 0 | 0 | 0 | 0 | 0 | 1006109.6733 | 28920779.9998 | 7179226.6938 | 0 | 0 | 1550410.563 | 0 | 0 | 0 | 0 | 0 | 0 | 0 | 0 | 0 | 0 | 149392.7954 | 18544.6857 | 0 | 0 | 0 | 0 | 0 | 0 | 0 | 0 | 0
2016-11-29 02:00 | 465.4222 | 286750.6471 | 0 | 0 | 0 | 0 | 0 | 460372 | 0 | 0 | 0 | 0 | 0 | 0 | 0 | 0 | 0 | 835496.1248 | 28935615.7484 | 7179226.6938 | 0 | 0 | 1550410.563 | 0 | 0 | 0 | 0 | 0 | 0 | 0 | 0 | 0 | 0 | -191700.6164 | 18544.6857 | 0 | 0 | 0 | 0 | 0 | 0 | 0 | 0 | 0
2016-11-29 03:00 | 4.7436 | 264257.3257 | 0 | 0 | 0 | 0 | 0 | 437418 | 0 | 0 | 0 | 0 | 0 | 0 | 0 | 0 | 0 | 664882.5762 | 28950451.4969 | 7179226.6938 | 0 | 0 | 1550410.563 | 0 | 0 | 0 | 0 | 0 | 0 | 0 | 0 | 0 | 0 | -191700.6164 | 18544.6857 | 0 | 0 | 0 | 0 | 0 | 0 | 0 | 0 | 0
2016-11-29 04:00 | 0 | 621397.3021 | 0 | 0 | 0 | 0 | 0 | 411152 | 0 | 0 | 0 | 0 | 0 | 0 | 0 | 0 | 0 | 835496.1248 | 28965287.2455 | 7179226.6938 | 0 | 0 | 1550410.563 | 0 | 0 | 0 | 0 | 0 | 0 | 0 | 0 | 0 | 0 | 191700.6164 | 18544.6857 | 0 | 0 | 0 | 0 | 0 | 0 | 0 | 0 | 0
2016-11-29 05:00 | 0 | 215239.0693 | 0 | 0 | 0 | 0 | 0 | 388395 | 0 | 0 | 0 | 0 | 0 | 0 | 0 | 0 | 0 | 664882.5762 | 28980122.9941 | 7179226.6938 | 0 | 0 | 1550410.563 | 0 | 0 | 0 | 0 | 0 | 0 | 0 | 0 | 0 | 0 | -191700.6164 | 18544.6857 | 0 | 0 | 0 | 0 | 0 | 0 | 0 | 0 | 0
2016-11-29 06:00 | 0 | 197709.0693 | 0 | 0 | 0 | 0 | 0 | 370865 | 0 | 0 | 0 | 0 | 0 | 0 | 0 | 0 | 0 | 494269.0276 | 28994958.7427 | 7179226.6938 | 0 | 0 | 1550410.563 | 0 | 0 | 0 | 0 | 0 | 0 | 0 | 0 | 0 | 0 | -191700.6164 | 18544.6857 | 0 | 0 | 0 | 0 | 0 | 0 | 0 | 0 | 0
2016-11-29 07:00 | 0 | 186046.0693 | 0 | 0 | 0 | 0 | 0 | 359202 | 0 | 0 | 0 | 0 | 0 | 0 | 0 | 0 | 0 | 323655.479 | 29009794.4913 | 7179226.6938 | 0 | 0 | 1550410.563 | 0 | 0 | 0 | 0 | 0 | 0 | 0 | 0 | 0 | 0 | -191700.6164 | 18544.6857 | 0 | 0 | 0 | 0 | 0 | 0 | 0 | 0 | 0
2016-11-29 08:00 | 0 | 180317.0693 | 0 | 0 | 0 | 0 | 0 | 353473 | 0 | 0 | 0 | 0 | 0 | 0 | 0 | 0 | 0 | 153041.9305 | 29024630.2399 | 7179226.6938 | 0 | 0 | 1550410.563 | 0 | 0 | 0 | 0 | 0 | 0 | 0 | 0 | 0 | 0 | -191700.6164 | 18544.6857 | 0 | 0 | 0 | 0 | 0 | 0 | 0 | 0 | 0
2016-11-29 09:00 | 0 | 200606.4605 | 0 | 0 | 0 | 0 | 0 | 354019 | 0 | 0 | 0 | 0 | 0 | 0 | 0 | 0 | 0 | 0 | 29039465.9884 | 7179226.6938 | 0 | 0 | 1550410.563 | 0 | 0 | 0 | 0 | 0 | 0 | 0 | 0 | 0 | 0 | -171957.2252 | 18544.6857 | 0 | 0 | 0 | 0 | 0 | 0 | 0 | 0 | 0
2016-11-29 10:00 | 0 | 574332.3021 | 0 | 0 | 0 | 0 | 0 | 364087 | 0 | 0 | 0 | 0 | 0 | 0 | 0 | 0 | 0 | 170613.5486 | 29054301.737 | 7179226.6938 | 0 | 0 | 1550410.563 | 0 | 0 | 0 | 0 | 0 | 0 | 0 | 0 | 0 | 0 | 191700.6164 | 18544.6857 | 0 | 0 | 0 | 0 | 0 | 0 | 0 | 0 | 0
2016-11-29 11:00 | 0 | 219523.0693 | 0 | 0 | 0 | 0 | 0 | 392679 | 0 | 0 | 0 | 0 | 0 | 0 | 0 | 0 | 0 | 0 | 29069137.4856 | 7179226.6938 | 0 | 0 | 1550410.563 | 0 | 0 | 0 | 0 | 0 | 0 | 0 | 0 | 0 | 0 | -191700.6164 | 18544.6857 | 0 | 0 | 0 | 0 | 0 | 0 | 0 | 0 | 0
2016-11-29 12:00 | 0 | 623709.5589 | 0 | 0 | 0 | 0 | 0 | 421206 | 0 | 0 | 0 | 0 | 0 | 0 | 0 | 0 | 0 | 163723.3971 | 29083973.2342 | 7179226.6938 | 0 | 0 | 1550410.563 | 0 | 0 | 0 | 0 | 0 | 0 | 0 | 0 | 0 | 0 | 183958.8732 | 18544.6857 | 0 | 0 | 0 | 0 | 0 | 0 | 0 | 0 | 0
2016-11-29 13:00 | 460.5249 | 268877.2876 | 0 | 0 | 0 | 0 | 0 | 434752 | 0 | 0 | 0 | 0 | 0 | 0 | 0 | 0 | 0 | 0 | 29098808.9828 | 7179226.6938 | 0 | 0 | 1550410.563 | 0 | 0 | 0 | 0 | 0 | 0 | 0 | 0 | 0 | 0 | -183958.8732 | 18544.6857 | 0 | 0 | 0 | 0 | 0 | 0 | 0 | 0 | 0
2016-11-29 14:00 | 112064.9936 | 392712.0865 | 0 | 0 | 0 | 0 | 0 | 442692 | 0 | 0 | 0 | 0 | 0 | 0 | 0 | 0 | 0 | 38750.951 | 29113644.7314 | 7179226.6938 | 0 | 0 | 1550410.563 | 0 | 0 | 0 | 0 | 0 | 0 | 0 | 0 | 0 | 0 | 43540.3943 | 18544.6857 | 0 | 0 | 0 | 0 | 0 | 0 | 0 | 0 | 0
2016-11-29 15:00 | 422080.2914 | 0 | 0 | 0 | 0 | 0 | 0 | 447076 | 0 | 0 | 0 | 0 | 0 | 0 | 0 | 0 | 0 | 0 | 29128480.4799 | 7179226.6938 | 0 | 0 | 1550410.563 | 0 | 0 | 0 | 0 | 0 | 0 | 0 | 0 | 0 | 0 | -43540.3943 | 18544.6857 | 0 | 0 | 0 | 0 | 0 | 0 | 0 | 0 | 0
2016-11-29 16:00 | 637729.1334 | 0 | 0 | 0 | 0 | 0 | 0 | 447270 | 0 | 0 | 0 | 0 | 0 | 0 | 0 | 0 | 0 | 153003.8584 | 29143316.2285 | 7179226.6938 | 0 | 0 | 1550410.563 | 0 | 0 | 0 | 0 | 0 | 0 | 0 | 0 | 0 | 0 | 171914.4477 | 18544.6857 | 0 | 0 | 0 | 0 | 0 | 0 | 0 | 0 | 0
2016-11-29 17:00 | 691699.6614 | 0 | 0 | 0 | 0 | 0 | 0 | 446183 | 0 | 0 | 0 | 0 | 0 | 0 | 0 | 0 | 0 | 323617.407 | 29158151.9771 | 7179226.6938 | 0 | 0 | 1585329.2087 | 0 | 0 | 0 | 0 | 0 | 0 | 0 | 0 | 0 | 0 | 191700.6164 | 18544.6857 | 0 | 0 | 0 | 0 | 0 | 0 | 0 | 35271.3593 | 0
2016-11-29 18:00 | 686283.2673 | 0 | 0 | 0 | 0 | 0 | 0 | 445690 | 0 | 0 | 0 | 0 | 0 | 0 | 0 | 0 | 0 | 494230.9556 | 29172987.7257 | 7179226.6938 | 0 | 0 | 1615373.6943 | 0 | 0 | 0 | 0 | 0 | 0 | 0 | 0 | 0 | 0 | 191700.6164 | 18544.6857 | 0 | 0 | 0 | 0 | 0 | 0 | 0 | 30347.9652 | 0
2016-11-29 19:00 | 697106.3294 | 0 | 0 | 0 | 0 | 0 | 0 | 443770 | 0 | 0 | 0 | 0 | 0 | 0 | 0 | 0 | 0 | 664844.5041 | 29187823.4743 | 7179226.6938 | 0 | 0 | 1658033.8113 | 0 | 0 | 0 | 0 | 0 | 0 | 0 | 0 | 0 | 0 | 191700.6164 | 18544.6857 | 0 | 0 | 0 | 0 | 0 | 0 | 0 | 43091.0273 | 0
2016-11-29 20:00 | 737467.3489 | 0 | 0 | 0 | 0 | 0 | 0 | 441815 | 0 | 0 | 0 | 0 | 0 | 0 | 0 | 0 | 0 | 697284.4394 | 29202659.2229 | 7179226.6938 | 0 | 0 | 1896285.526 | 0 | 0 | 0 | 0 | 0 | 0 | 0 | 0 | 0 | 0 | 36449.3654 | 18544.6857 | 0 | 0 | 0 | 0 | 0 | 0 | 0 | 240658.2977 | 0
2016-11-29 21:00 | 758719.5403 | 0 | 0 | 0 | 0 | 0 | 0 | 444535 | 0 | 0 | 0 | 0 | 0 | 0 | 0 | 0 | 0 | 867897.988 | 29217494.9714 | 7179226.6938 | 0 | 0 | 1999185.3718 | 0 | 0 | 0 | 0 | 0 | 0 | 0 | 0 | 0 | 0 | 191700.6164 | 18544.6857 | 0 | 0 | 0 | 0 | 0 | 0 | 0 | 103939.2382 | 0
2016-11-29 22:00 | 631159.7142 | 0 | 0 | 0 | 0 | 0 | 0 | 457321 | 0 | 0 | 0 | 0 | 0 | 0 | 0 | 0 | 0 | 1006109.6733 | 29232330.72 | 7179226.6938 | 0 | 0 | 1999185.3718 | 0 | 0 | 0 | 0 | 0 | 0 | 0 | 0 | 0 | 0 | 155294.0285 | 18544.6857 | 0 | 0 | 0 | 0 | 0 | 0 | 0 | 0 | 0
2016-11-29 23:00 | 134347.5777 | 253783.8697 | 0 | 0 | 0 | 0 | 0 | 470093 | 0 | 0 | 0 | 0 | 0 | 0 | 0 | 0 | 0 | 916659.1212 | 29247166.4686 | 7179226.6938 | 0 | 0 | 1999185.3718 | 0 | 0 | 0 | 0 | 0 | 0 | 0 | 0 | 0 | 0 | -100506.2384 | 18544.6857 | 0 | 0 | 0 | 0 | 0 | 0 | 0 | 0 | 0
2016-11-30 | 1214.8305 | 592968.0936 | 0 | 0 | 0 | 0 | 0 | 475132 | 0 | 0 | 0 | 0 | 0 | 0 | 0 | 0 | 0 | 1006109.6733 | 29262002.2172 | 7179226.6938 | 0 | 0 | 1999185.3718 | 0 | 0 | 0 | 0 | 0 | 0 | 0 | 0 | 0 | 0 | 100506.2384 | 18544.6857 | 0 | 0 | 0 | 0 | 0 | 0 | 0 | 0 | 0
2016-11-30 01:00 | 498.8828 | 298402.1865 | 0 | 0 | 0 | 0 | 0 | 472057 | 0 | 0 | 0 | 0 | 0 | 0 | 0 | 0 | 0 | 835496.1248 | 29276837.9658 | 7179226.6938 | 0 | 0 | 1999185.3718 | 0 | 0 | 0 | 0 | 0 | 0 | 0 | 0 | 0 | 0 | -191700.6164 | 18544.6857 | 0 | 0 | 0 | 0 | 0 | 0 | 0 | 0 | 0
2016-11-30 02:00 | 293.1159 | 283863.9534 | 0 | 0 | 0 | 0 | 0 | 457313 | 0 | 0 | 0 | 0 | 0 | 0 | 0 | 0 | 0 | 664882.5762 | 29291673.7143 | 7179226.6938 | 0 | 0 | 1999185.3718 | 0 | 0 | 0 | 0 | 0 | 0 | 0 | 0 | 0 | 0 | -191700.6164 | 18544.6857 | 0 | 0 | 0 | 0 | 0 | 0 | 0 | 0 | 0
2016-11-30 03:00 | 4.4919 | 562362.8098 | 0 | 0 | 0 | 0 | 0 | 435628 | 0 | 0 | 0 | 0 | 0 | 0 | 0 | 0 | 0 | 761175.7844 | 29306509.4629 | 7179226.6938 | 0 | 0 | 1999185.3718 | 0 | 0 | 0 | 0 | 0 | 0 | 0 | 0 | 0 | 0 | 108194.616 | 18544.6857 | 0 | 0 | 0 | 0 | 0 | 0 | 0 | 0 | 0
2016-11-30 04:00 | 0 | 237320.0693 | 0 | 0 | 0 | 0 | 0 | 410476 | 0 | 0 | 0 | 0 | 0 | 0 | 0 | 0 | 0 | 590562.2358 | 29321345.2115 | 7179226.6938 | 0 | 0 | 1999185.3718 | 0 | 0 | 0 | 0 | 0 | 0 | 0 | 0 | 0 | 0 | -191700.6164 | 18544.6857 | 0 | 0 | 0 | 0 | 0 | 0 | 0 | 0 | 0
2016-11-30 05:00 | 0 | 533032.7534 | 0 | 0 | 0 | 0 | 0 | 387059 | 0 | 0 | 0 | 0 | 0 | 0 | 0 | 0 | 0 | 703974.1061 | 29336180.9601 | 7179226.6938 | 0 | 0 | 1999185.3718 | 0 | 0 | 0 | 0 | 0 | 0 | 0 | 0 | 0 | 0 | 127429.0677 | 18544.6857 | 0 | 0 | 0 | 0 | 0 | 0 | 0 | 0 | 0
2016-11-30 06:00 | 0 | 530680.7417 | 0 | 0 | 0 | 0 | 0 | 369075 | 0 | 0 | 0 | 0 | 0 | 0 | 0 | 0 | 0 | 831298.4459 | 29351016.7087 | 7179226.6938 | 0 | 0 | 1999185.3718 | 0 | 0 | 0 | 0 | 0 | 0 | 0 | 0 | 0 | 0 | 143061.056 | 18544.6857 | 0 | 0 | 0 | 0 | 0 | 0 | 0 | 0 | 0
2016-11-30 07:00 | 0 | 184403.0693 | 0 | 0 | 0 | 0 | 0 | 357559 | 0 | 0 | 0 | 0 | 0 | 0 | 0 | 0 | 0 | 660684.8973 | 29365852.4573 | 7179226.6938 | 0 | 0 | 1999185.3718 | 0 | 0 | 0 | 0 | 0 | 0 | 0 | 0 | 0 | 0 | -191700.6164 | 18544.6857 | 0 | 0 | 0 | 0 | 0 | 0 | 0 | 0 | 0
2016-11-30 08:00 | 0 | 178832.0693 | 0 | 0 | 0 | 0 | 0 | 351988 | 0 | 0 | 0 | 0 | 0 | 0 | 0 | 0 | 0 | 490071.3487 | 29380688.2058 | 7179226.6938 | 0 | 0 | 1999185.3718 | 0 | 0 | 0 | 0 | 0 | 0 | 0 | 0 | 0 | 0 | -191700.6164 | 18544.6857 | 0 | 0 | 0 | 0 | 0 | 0 | 0 | 0 | 0
2016-11-30 09:00 | 0 | 180190.0693 | 0 | 0 | 0 | 0 | 0 | 353346 | 0 | 0 | 0 | 0 | 0 | 0 | 0 | 0 | 0 | 319457.8001 | 29395523.9544 | 7179226.6938 | 0 | 0 | 1999185.3718 | 0 | 0 | 0 | 0 | 0 | 0 | 0 | 0 | 0 | 0 | -191700.6164 | 18544.6857 | 0 | 0 | 0 | 0 | 0 | 0 | 0 | 0 | 0
2016-11-30 10:00 | 0 | 527315.9248 | 0 | 0 | 0 | 0 | 0 | 365143 | 0 | 0 | 0 | 0 | 0 | 0 | 0 | 0 | 0 | 447286.9329 | 29410359.703 | 7179226.6938 | 0 | 0 | 1999185.3718 | 0 | 0 | 0 | 0 | 0 | 0 | 0 | 0 | 0 | 0 | 143628.2391 | 18544.6857 | 0 | 0 | 0 | 0 | 0 | 0 | 0 | 0 | 0
2016-11-30 11:00 | 0 | 220301.0693 | 0 | 0 | 0 | 0 | 0 | 393457 | 0 | 0 | 0 | 0 | 0 | 0 | 0 | 0 | 0 | 276673.3843 | 29425195.4516 | 7179226.6938 | 0 | 0 | 1999185.3718 | 0 | 0 | 0 | 0 | 0 | 0 | 0 | 0 | 0 | 0 | -191700.6164 | 18544.6857 | 0 | 0 | 0 | 0 | 0 | 0 | 0 | 0 | 0
2016-11-30 12:00 | 0 | 474347.561 | 0 | 0 | 0 | 0 | 0 | 421615 | 0 | 0 | 0 | 0 | 0 | 0 | 0 | 0 | 0 | 307100.5934 | 29440031.2002 | 7179226.6938 | 0 | 0 | 1999185.3718 | 0 | 0 | 0 | 0 | 0 | 0 | 0 | 0 | 0 | 0 | 34187.8753 | 18544.6857 | 0 | 0 | 0 | 0 | 0 | 0 | 0 | 0 | 0
2016-11-30 13:00 | 758.8269 | 300088.6287 | 0 | 0 | 0 | 0 | 0 | 435659 | 0 | 0 | 0 | 0 | 0 | 0 | 0 | 0 | 0 | 170613.5486 | 29454866.9488 | 7179226.6938 | 0 | 0 | 1999185.3718 | 0 | 0 | 0 | 0 | 0 | 0 | 0 | 0 | 0 | 0 | -153356.2301 | 18544.6857 | 0 | 0 | 0 | 0 | 0 | 0 | 0 | 0 | 0
2016-11-30 14:00 | 148376.8051 | 122749.2643 | 0 | 0 | 0 | 0 | 0 | 444282 | 0 | 0 | 0 | 0 | 0 | 0 | 0 | 0 | 0 | 0 | 29469702.6973 | 7179226.6938 | 0 | 0 | 1999185.3718 | 0 | 0 | 0 | 0 | 0 | 0 | 0 | 0 | 0 | 0 | -191700.6164 | 18544.6857 | 0 | 0 | 0 | 0 | 0 | 0 | 0 | 0 | 0
2016-11-30 15:00 | 498718.0562 | 0 | 0 | 0 | 0 | 0 | 0 | 448406 | 0 | 0 | 0 | 0 | 0 | 0 | 0 | 0 | 0 | 28272.9597 | 29484538.4459 | 7179226.6938 | 0 | 0 | 1999185.3718 | 0 | 0 | 0 | 0 | 0 | 0 | 0 | 0 | 0 | 0 | 31767.3704 | 18544.6857 | 0 | 0 | 0 | 0 | 0 | 0 | 0 | 0 | 0
2016-11-30 16:00 | 687119.2646 | 0 | 0 | 0 | 0 | 0 | 0 | 449393 | 0 | 0 | 0 | 0 | 0 | 0 | 0 | 0 | 0 | 198886.5083 | 29499374.1945 | 7179226.6938 | 0 | 0 | 2026391.5246 | 0 | 0 | 0 | 0 | 0 | 0 | 0 | 0 | 0 | 0 | 191700.6164 | 18544.6857 | 0 | 0 | 0 | 0 | 0 | 0 | 0 | 27480.9625 | 0
2016-11-30 17:00 | 716697.064 | 0 | 0 | 0 | 0 | 0 | 0 | 447517 | 0 | 0 | 0 | 0 | 0 | 0 | 0 | 0 | 0 | 369500.0568 | 29514209.9431 | 7179226.6938 | 0 | 0 | 2084736.9389 | 0 | 0 | 0 | 0 | 0 | 0 | 0 | 0 | 0 | 0 | 191700.6164 | 18544.6857 | 0 | 0 | 0 | 0 | 0 | 0 | 0 | 58934.7619 | 0
2016-11-30 18:00 | 716377.6707 | 0 | 0 | 0 | 0 | 0 | 0 | 445504 | 0 | 0 | 0 | 0 | 0 | 0 | 0 | 0 | 0 | 540113.6054 | 29529045.6917 | 7179226.6938 | 0 | 0 | 2144759.0238 | 0 | 0 | 0 | 0 | 0 | 0 | 0 | 0 | 0 | 0 | 191700.6164 | 18544.6857 | 0 | 0 | 0 | 0 | 0 | 0 | 0 | 60628.3686 | 0
2016-11-30 19:00 | 746335.3895 | 0 | 0 | 0 | 0 | 0 | 0 | 444301 | 0 | 0 | 0 | 0 | 0 | 0 | 0 | 0 | 0 | 710727.154 | 29543881.4403 | 7179226.6938 | 0 | 0 | 2235630.2203 | 0 | 0 | 0 | 0 | 0 | 0 | 0 | 0 | 0 | 0 | 191700.6164 | 18544.6857 | 0 | 0 | 0 | 0 | 0 | 0 | 0 | 91789.0873 | 0
2016-11-30 20:00 | 818414.9057 | 0 | 0 | 0 | 0 | 0 | 0 | 442947 | 0 | 0 | 0 | 0 | 0 | 0 | 0 | 0 | 0 | 835496.1248 | 29558717.1888 | 7179226.6938 | 0 | 0 | 2450196.2518 | 0 | 0 | 0 | 0 | 0 | 0 | 0 | 0 | 0 | 0 | 140189.8548 | 18544.6857 | 0 | 0 | 0 | 0 | 0 | 0 | 0 | 216733.3652 | 0
2016-11-30 21:00 | 840820.0547 | 0 | 0 | 0 | 0 | 0 | 0 | 446786 | 0 | 0 | 0 | 0 | 0 | 0 | 0 | 0 | 0 | 1006109.6733 | 29573552.9374 | 7179226.6938 | 0 | 0 | 2632147.1169 | 0 | 0 | 0 | 0 | 0 | 0 | 0 | 0 | 0 | 0 | 191700.6164 | 18544.6857 | 0 | 0 | 0 | 0 | 0 | 0 | 0 | 183788.7526 | 0
2016-11-30 22:00 | 604505.7658 | 0 | 0 | 0 | 0 | 0 | 0 | 459609 | 0 | 0 | 0 | 0 | 0 | 0 | 0 | 0 | 0 | 1006109.6733 | 29588388.686 | 7179226.6938 | 0 | 0 | 2757235.6762 | 0 | 0 | 0 | 0 | 0 | 0 | 0 | 0 | 0 | 0 | 0 | 18544.6857 | 0 | 0 | 0 | 0 | 0 | 0 | 0 | 126352.0801 | 0
2016-11-30 23:00 | 114233.5007 | 313253.1687 | 0 | 0 | 0 | 0 | 0 | 471628 | 0 | 0 | 0 | 0 | 0 | 0 | 0 | 0 | 0 | 966823.8891 | 29588388.686 | 7179226.6938 | 0 | 0 | 2757235.6762 | 0 | 0 | 0 | 0 | 0 | 0 | 0 | 0 | 0 | 0 | -44141.3306 | 0 | 0 | 0 | 0 | 0 | 0 | 0 | 0 | 0 | 0
2016-12-01 | 1180.0936 | 302501.0289 | 0 | 0 | 0 | 0 | 0 | 477172 | 0 | 0 | 0 | 0 | 0 | 0 | 0 | 0 | 0 | 1006109.6733 | 29588388.686 | 6961653.1991 | 0 | 0 | 2527466.0365 | 0 | 0 | 0 | 0 | 0 | 0 | 0 | 0 | 0 | 0 | 44141.3306 | 0 | 0 | 0 | 217573.4947 | 0 | 0 | 0 | 0 | 0 | 229769.6397
2016-12-01 01:00 | 606.3914 | 295567.0934 | 0 | 0 | 0 | 0 | 0 | 475680 | 0 | 0 | 0 | 0 | 0 | 0 | 0 | 0 | 0 | 950356.352 | 29469372.7486 | 6961653.1991 | 0 | 0 | 2438886.2398 | 0 | 0 | 0 | 0 | 0 | 0 | 0 | 0 | 0 | 0 | -62644.1813 | 0 | 119015.9374 | 0 | 0 | 0 | 0 | 0 | 0 | 0 | 88579.7967
2016-12-01 02:00 | 465.3452 | 289996.9647 | 0 | 0 | 0 | 0 | 0 | 462867 | 0 | 0 | 0 | 0 | 0 | 0 | 0 | 0 | 0 | 796916.1778 | 29469372.7486 | 6961653.1991 | 0 | 0 | 2438886.2398 | 0 | 0 | 0 | 0 | 0 | 0 | 0 | 0 | 0 | 0 | -172404.6901 | 0 | 0 | 0 | 0 | 0 | 0 | 0 | 0 | 0 | 0
2016-12-01 03:00 | 4.8741 | 279261.3895 | 0 | 0 | 0 | 0 | 0 | 441928 | 0 | 0 | 0 | 0 | 0 | 0 | 0 | 0 | 0 | 652147.2325 | 29469372.7486 | 6961653.1991 | 0 | 0 | 2438886.2398 | 0 | 0 | 0 | 0 | 0 | 0 | 0 | 0 | 0 | 0 | -162661.7364 | 0 | 0 | 0 | 0 | 0 | 0 | 0 | 0 | 0 | 0
2016-12-01 04:00 | 0 | 273225.2419 | 0 | 0 | 0 | 0 | 0 | 418210 | 0 | 0 | 0 | 0 | 0 | 0 | 0 | 0 | 0 | 780833.1777 | 29350356.8113 | 6737302.3649 | 0 | 0 | 2209116.6001 | 0 | 0 | 0 | 0 | 0 | 0 | 0 | 0 | 0 | 0 | 144590.9497 | 0 | 119015.9374 | 0 | 224350.8342 | 0 | 0 | 0 | 0 | 0 | 229769.6397
2016-12-01 05:00 | 0 | 261583.0146 | 0 | 0 | 0 | 0 | 0 | 396190 | 0 | 0 | 0 | 0 | 0 | 0 | 0 | 0 | 0 | 661032.9607 | 29350356.8113 | 6737302.3649 | 0 | 0 | 2209116.6001 | 0 | 0 | 0 | 0 | 0 | 0 | 0 | 0 | 0 | 0 | -134606.9854 | 0 | 0 | 0 | 0 | 0 | 0 | 0 | 0 | 0 | 0
2016-12-01 06:00 | 0 | 255357.1755 | 0 | 0 | 0 | 0 | 0 | 379482 | 0 | 0 | 0 | 0 | 0 | 0 | 0 | 0 | 0 | 550561.8669 | 29350356.8113 | 6737302.3649 | 0 | 0 | 2209116.6001 | 0 | 0 | 0 | 0 | 0 | 0 | 0 | 0 | 0 | 0 | -124124.8245 | 0 | 0 | 0 | 0 | 0 | 0 | 0 | 0 | 0 | 0
2016-12-01 07:00 | 0 | 243656.4802 | 0 | 0 | 0 | 0 | 0 | 369828 | 0 | 0 | 0 | 0 | 0 | 0 | 0 | 0 | 0 | 438269.2143 | 29350356.8113 | 6737302.3649 | 0 | 0 | 2209116.6001 | 0 | 0 | 0 | 0 | 0 | 0 | 0 | 0 | 0 | 0 | -126171.5198 | 0 | 0 | 0 | 0 | 0 | 0 | 0 | 0 | 0 | 0
2016-12-01 08:00 | 0 | 233688.1075 | 0 | 0 | 0 | 0 | 0 | 366207 | 0 | 0 | 0 | 0 | 0 | 0 | 0 | 0 | 0 | 320327.4 | 29350356.8113 | 6737302.3649 | 0 | 0 | 2209116.6001 | 0 | 0 | 0 | 0 | 0 | 0 | 0 | 0 | 0 | 0 | -132518.8925 | 0 | 0 | 0 | 0 | 0 | 0 | 0 | 0 | 0 | 0
2016-12-01 09:00 | 0 | 213043.2103 | 0 | 0 | 0 | 0 | 0 | 369381 | 0 | 0 | 0 | 0 | 0 | 0 | 0 | 0 | 0 | 181186.7671 | 29350356.8113 | 6737302.3649 | 0 | 0 | 2209116.6001 | 0 | 0 | 0 | 0 | 0 | 0 | 0 | 0 | 0 | 0 | -156337.7897 | 0 | 0 | 0 | 0 | 0 | 0 | 0 | 0 | 0 | 0
2016-12-01 10:00 | 0 | 203433.1614 | 0 | 0 | 0 | 0 | 0 | 382798 | 0 | 0 | 0 | 0 | 0 | 0 | 0 | 0 | 0 | 21552.0607 | 29350356.8113 | 6737302.3649 | 0 | 0 | 2209116.6001 | 0 | 0 | 0 | 0 | 0 | 0 | 0 | 0 | 0 | 0 | -179364.8386 | 0 | 0 | 0 | 0 | 0 | 0 | 0 | 0 | 0 | 0
2016-12-01 11:00 | 0 | 195529.3523 | 0 | 0 | 0 | 0 | 0 | 412850 | 0 | 0 | 0 | 0 | 0 | 0 | 0 | 0 | 0 | 0 | 29231340.8739 | 6737302.3649 | 0 | 0 | 1979346.9604 | 0 | 0 | 0 | 0 | 0 | 0 | 0 | 0 | 0 | 0 | -24215.7986 | 0 | 119015.9374 | 0 | 0 | 0 | 0 | 0 | 0 | 0 | 229769.6397
2016-12-01 12:00 | 0 | 182777.3555 | 0 | 0 | 0 | 0 | 0 | 442143 | 0 | 0 | 0 | 0 | 0 | 0 | 0 | 0 | 0 | 0 | 29149213.182 | 6512951.5307 | 0 | 0 | 1765901.1744 | 0 | 0 | 0 | 0 | 0 | 0 | 0 | 0 | 0 | 0 | 0 | 0 | 82127.6919 | 0 | 224350.8342 | 0 | 0 | 0 | 0 | 0 | 213445.786
2016-12-01 13:00 | 832.8455 | 173000.4075 | 0 | 0 | 0 | 0 | 0 | 454793 | 0 | 0 | 0 | 0 | 0 | 0 | 0 | 0 | 0 | 0 | 29045052.3494 | 6288600.6965 | 0 | 0 | 1536131.5347 | 0 | 0 | 0 | 0 | 0 | 0 | 0 | 0 | 0 | 0 | 0 | 0 | 104160.8325 | 0 | 224350.8342 | 0 | 0 | 0 | 0 | 0 | 229769.6397
2016-12-01 14:00 | 116410.9224 | 164947.3529 | 0 | 0 | 0 | 0 | 0 | 458619 | 0 | 0 | 0 | 0 | 0 | 0 | 0 | 0 | 0 | 0 | 29045052.3494 | 6092522.6887 | 0 | 0 | 1364007.1248 | 0 | 0 | 0 | 0 | 0 | 0 | 0 | 0 | 0 | 0 | 0 | 0 | 0 | 0 | 196078.0078 | 0 | 0 | 0 | 0 | 0 | 172124.4099
2016-12-01 15:00 | 410191.8348 | 135408.2157 | 0 | 0 | 0 | 0 | 0 | 458254 | 0 | 0 | 0 | 0 | 0 | 0 | 0 | 0 | 0 | 0 | 29045052.3494 | 6092522.6887 | 0 | 0 | 1450479.7148 | 0 | 0 | 0 | 0 | 0 | 0 | 0 | 0 | 0 | 0 | 0 | 0 | 0 | 0 | 0 | 0 | 0 | 0 | 0 | 87346.0505 | 0
2016-12-01 16:00 | 606167.1049 | 118282.5001 | 0 | 0 | 0 | 0 | 0 | 454588 | 0 | 0 | 0 | 0 | 0 | 0 | 0 | 0 | 0 | 170613.5486 | 29045052.3494 | 6092522.6887 | 0 | 0 | 1527859.0935 | 0 | 0 | 0 | 0 | 0 | 0 | 0 | 0 | 0 | 0 | 191700.6164 | 0 | 0 | 0 | 0 | 0 | 0 | 0 | 0 | 78160.9886 | 0
2016-12-01 17:00 | 671883.9594 | 112232.4708 | 0 | 0 | 0 | 0 | 0 | 449213 | 0 | 0 | 0 | 0 | 0 | 0 | 0 | 0 | 0 | 341227.0972 | 29045052.3494 | 6092522.6887 | 0 | 0 | 1669629.8792 | 0 | 0 | 0 | 0 | 0 | 0 | 0 | 0 | 0 | 0 | 191700.6164 | 0 | 0 | 0 | 0 | 0 | 0 | 0 | 0 | 143202.8138 | 0
2016-12-01 18:00 | 688337.0599 | 111708.5061 | 0 | 0 | 0 | 0 | 0 | 445828 | 0 | 0 | 0 | 0 | 0 | 0 | 0 | 0 | 0 | 511840.6457 | 29045052.3494 | 6092522.6887 | 0 | 0 | 1830521.6594 | 0 | 0 | 0 | 0 | 0 | 0 | 0 | 0 | 0 | 0 | 191700.6164 | 0 | 0 | 0 | 0 | 0 | 0 | 0 | 0 | 162516.9497 | 0
2016-12-01 19:00 | 719662.4742 | 110473.3488 | 0 | 0 | 0 | 0 | 0 | 443702 | 0 | 0 | 0 | 0 | 0 | 0 | 0 | 0 | 0 | 672425.83 | 29045052.3494 | 6092522.6887 | 0 | 0 | 2034462.6809 | 0 | 0 | 0 | 0 | 0 | 0 | 0 | 0 | 0 | 0 | 180432.7913 | 0 | 0 | 0 | 0 | 0 | 0 | 0 | 0 | 206001.0317 | 0
2016-12-01 20:00 | 782033.2095 | 103871.4573 | 0 | 0 | 0 | 0 | 0 | 441771 | 0 | 0 | 0 | 0 | 0 | 0 | 0 | 0 | 0 | 835496.1248 | 29045052.3494 | 6092522.6887 | 0 | 0 | 2292762.2112 | 0 | 0 | 0 | 0 | 0 | 0 | 0 | 0 | 0 | 0 | 183225.0503 | 0 | 0 | 0 | 0 | 0 | 0 | 0 | 0 | 260908.6165 | 0
2016-12-01 21:00 | 807897.9962 | 91240.8696 | 0 | 0 | 0 | 0 | 0 | 445029 | 0 | 0 | 0 | 0 | 0 | 0 | 0 | 0 | 0 | 1006109.6733 | 29046252.8557 | 6092522.6887 | 0 | 0 | 2551061.7415 | 0 | 0 | 0 | 0 | 0 | 0 | 0 | 0 | 0 | 0 | 191700.6164 | 1500.6328 | 0 | 0 | 0 | 0 | 0 | 0 | 0 | 260908.6165 | 0
2016-12-01 22:00 | 589411.2879 | 79199.2118 | 0 | 0 | 0 | 0 | 0 | 460354 | 0 | 0 | 0 | 0 | 0 | 0 | 0 | 0 | 0 | 1006109.6733 | 29046252.8557 | 6092522.6887 | 0 | 0 | 2757235.6762 | 0 | 0 | 0 | 0 | 0 | 0 | 0 | 0 | 0 | 0 | 0 | 0 | 0 | 0 | 0 | 0 | 0 | 0 | 0 | 208256.4997 | 0
2016-12-01 23:00 | 121055.9022 | 87772.2883 | 0 | 0 | 0 | 0 | 0 | 476034 | 0 | 0 | 0 | 0 | 0 | 0 | 0 | 0 | 0 | 888439.6996 | 28979836.4814 | 5868171.8545 | 0 | 0 | 2757235.6762 | 0 | 0 | 0 | 0 | 0 | 0 | 0 | 0 | 0 | 0 | -132213.4537 | 0 | 66416.3743 | 0 | 224350.8342 | 0 | 0 | 0 | 0 | 0 | 0
2016-12-02 | 1189.9969 | 99796.3449 | 0 | 0 | 0 | 0 | 0 | 483265 | 0 | 0 | 0 | 0 | 0 | 0 | 0 | 0 | 0 | 717826.151 | 28860820.5441 | 5643821.0204 | 0 | 0 | 2710795.0475 | 0 | 0 | 0 | 0 | 0 | 0 | 0 | 0 | 0 | 0 | -191700.6164 | 0 | 119015.9374 | 0 | 224350.8342 | 0 | 0 | 0 | 0 | 0 | 46440.6288
2016-12-02 01:00 | 466.1932 | 105340.2468 | 0 | 0 | 0 | 0 | 0 | 484225 | 0 | 0 | 0 | 0 | 0 | 0 | 0 | 0 | 0 | 638756.0126 | 28741804.6067 | 5419470.1862 | 0 | 0 | 2481025.4078 | 0 | 0 | 0 | 0 | 0 | 0 | 0 | 0 | 0 | 0 | -88842.8522 | 0 | 119015.9374 | 0 | 224350.8342 | 0 | 0 | 0 | 0 | 0 | 229769.6397
2016-12-02 02:00 | 350.4574 | 105708.2169 | 0 | 0 | 0 | 0 | 0 | 474133 | 0 | 0 | 0 | 0 | 0 | 0 | 0 | 0 | 0 | 568892.2427 | 28622788.6694 | 5195119.352 | 0 | 0 | 2251255.7681 | 0 | 0 | 0 | 0 | 0 | 0 | 0 | 0 | 0 | 0 | -78498.6179 | 0 | 119015.9374 | 0 | 224350.8342 | 0 | 0 | 0 | 0 | 0 | 229769.6397
2016-12-02 03:00 | 4.9321 | 106361.4557 | 0 | 0 | 0 | 0 | 0 | 454348 | 0 | 0 | 0 | 0 | 0 | 0 | 0 | 0 | 0 | 516910.9877 | 28503772.732 | 4970768.5178 | 0 | 0 | 2021486.1284 | 0 | 0 | 0 | 0 | 0 | 0 | 0 | 0 | 0 | 0 | -58405.9045 | 0 | 119015.9374 | 0 | 224350.8342 | 0 | 0 | 0 | 0 | 0 | 229769.6397
2016-12-02 04:00 | 0 | 106301.742 | 0 | 0 | 0 | 0 | 0 | 431309 | 0 | 0 | 0 | 0 | 0 | 0 | 0 | 0 | 0 | 346297.4391 | 28503772.732 | 4746417.6836 | 0 | 0 | 1953271.7156 | 0 | 0 | 0 | 0 | 0 | 0 | 0 | 0 | 0 | 0 | -191700.6164 | 0 | 0 | 0 | 224350.8342 | 0 | 0 | 0 | 0 | 0 | 68214.4128
2016-12-02 05:00 | 0 | 106599.172 | 0 | 0 | 0 | 0 | 0 | 410862 | 0 | 0 | 0 | 0 | 0 | 0 | 0 | 0 | 0 | 333225.9022 | 28384756.7946 | 4522066.8495 | 0 | 0 | 1723502.0759 | 0 | 0 | 0 | 0 | 0 | 0 | 0 | 0 | 0 | 0 | -14687.1202 | 0 | 119015.9374 | 0 | 224350.8342 | 0 | 0 | 0 | 0 | 0 | 229769.6397
2016-12-02 06:00 | 0 | 105249.9529 | 0 | 0 | 0 | 0 | 0 | 395520 | 0 | 0 | 0 | 0 | 0 | 0 | 0 | 0 | 0 | 332607.9402 | 28265740.8573 | 4297716.0153 | 0 | 0 | 1493732.4362 | 0 | 0 | 0 | 0 | 0 | 0 | 0 | 0 | 0 | 0 | -694.3393 | 0 | 119015.9374 | 0 | 224350.8342 | 0 | 0 | 0 | 0 | 0 | 229769.6397
2016-12-02 07:00 | 0 | 106341.514 | 0 | 0 | 0 | 0 | 0 | 386345 | 0 | 0 | 0 | 0 | 0 | 0 | 0 | 0 | 0 | 341127.2176 | 28146724.9199 | 4073365.1811 | 0 | 0 | 1263962.7966 | 0 | 0 | 0 | 0 | 0 | 0 | 0 | 0 | 0 | 0 | 9572.2218 | 0 | 119015.9374 | 0 | 224350.8342 | 0 | 0 | 0 | 0 | 0 | 229769.6397
2016-12-02 08:00 | 0 | 108069.7375 | 0 | 0 | 0 | 0 | 0 | 382964 | 0 | 0 | 0 | 0 | 0 | 0 | 0 | 0 | 0 | 354193.7039 | 28027708.9825 | 3849014.3469 | 0 | 0 | 1034193.1569 | 0 | 0 | 0 | 0 | 0 | 0 | 0 | 0 | 0 | 0 | 14681.4453 | 0 | 119015.9374 | 0 | 224350.8342 | 0 | 0 | 0 | 0 | 0 | 229769.6397
2016-12-02 09:00 | 0 | 111300.8989 | 0 | 0 | 0 | 0 | 0 | 385768 | 0 | 0 | 0 | 0 | 0 | 0 | 0 | 0 | 0 | 367640.3638 | 27908693.0452 | 3624663.5127 | 0 | 0 | 804423.5172 | 0 | 0 | 0 | 0 | 0 | 0 | 0 | 0 | 0 | 0 | 15108.6067 | 0 | 119015.9374 | 0 | 224350.8342 | 0 | 0 | 0 | 0 | 0 | 229769.6397
2016-12-02 10:00 | 0 | 110739.6556 | 0 | 0 | 0 | 0 | 0 | 398872 | 0 | 0 | 0 | 0 | 0 | 0 | 0 | 0 | 0 | 313821.7443 | 27789677.1078 | 3400312.6786 | 0 | 0 | 689308.9191 | 0 | 0 | 0 | 0 | 0 | 0 | 0 | 0 | 0 | 0 | -60470.359 | 0 | 119015.9374 | 0 | 224350.8342 | 0 | 0 | 0 | 0 | 0 | 115114.5981
2016-12-02 11:00 | 0 | 111849.6415 | 0 | 0 | 0 | 0 | 0 | 430263 | 0 | 0 | 0 | 0 | 0 | 0 | 0 | 0 | 0 | 288156.2352 | 27670661.1705 | 3175961.8444 | 0 | 0 | 459539.2794 | 0 | 0 | 0 | 0 | 0 | 0 | 0 | 0 | 0 | 0 | -28837.6507 | 0 | 119015.9374 | 0 | 224350.8342 | 0 | 0 | 0 | 0 | 0 | 229769.6397
2016-12-02 12:00 | 0 | 114006.3841 | 0 | 0 | 0 | 0 | 0 | 458440 | 0 | 0 | 0 | 0 | 0 | 0 | 0 | 0 | 0 | 239332.6969 | 27551645.2331 | 2951611.0102 | 0 | 0 | 229769.6397 | 0 | 0 | 0 | 0 | 0 | 0 | 0 | 0 | 0 | 0 | -54857.9081 | 0 | 119015.9374 | 0 | 224350.8342 | 0 | 0 | 0 | 0 | 0 | 229769.6397
2016-12-02 13:00 | 42.3081 | 114000.4952 | 0 | 0 | 0 | 0 | 0 | 468105 | 0 | 0 | 0 | 0 | 0 | 0 | 0 | 0 | 0 | 68719.1484 | 27438040.5406 | 2727260.176 | 0 | 0 | 229769.6397 | 0 | 0 | 0 | 0 | 0 | 0 | 0 | 0 | 0 | 0 | -191700.6164 | 0 | 113604.6925 | 0 | 224350.8342 | 0 | 0 | 0 | 0 | 0 | 0
2016-12-02 14:00 | 61790.1661 | 108790.8435 | 0 | 0 | 0 | 0 | 0 | 468340 | 0 | 0 | 0 | 0 | 0 | 0 | 0 | 0 | 0 | 0 | 27438040.5406 | 2502909.3418 | 0 | 0 | 0 | 0 | 0 | 0 | 0 | 0 | 0 | 0 | 0 | 0 | 0 | -77212.5262 | 0 | 0 | 0 | 224350.8342 | 0 | 0 | 0 | 0 | 0 | 229769.6397
2016-12-02 15:00 | 332306.9617 | 95195.1179 | 0 | 0 | 0 | 0 | 0 | 463520 | 0 | 0 | 0 | 0 | 0 | 0 | 0 | 0 | 0 | 0 | 27438040.5406 | 2419146.7364 | 0 | 0 | 0 | 0 | 0 | 0 | 0 | 0 | 0 | 0 | 0 | 0 | 0 | 0 | 0 | 0 | 0 | 83762.6054 | 0 | 0 | 0 | 0 | 0 | 0
2016-12-02 16:00 | 551311.4006 | 94896.4223 | 0 | 0 | 0 | 0 | 0 | 456429 | 0 | 0 | 0 | 0 | 0 | 0 | 0 | 0 | 0 | 168903.1523 | 27438040.5406 | 2419146.7364 | 0 | 0 | 0 | 0 | 0 | 0 | 0 | 0 | 0 | 0 | 0 | 0 | 0 | 189778.8229 | 0 | 0 | 0 | 0 | 0 | 0 | 0 | 0 | 0 | 0
2016-12-02 17:00 | 620463.8843 | 98659.8317 | 0 | 0 | 0 | 0 | 0 | 449418 | 0 | 0 | 0 | 0 | 0 | 0 | 0 | 0 | 0 | 339516.7009 | 27438040.5406 | 2419146.7364 | 0 | 0 | 77225.0486 | 0 | 0 | 0 | 0 | 0 | 0 | 0 | 0 | 0 | 0 | 191700.6164 | 0 | 0 | 0 | 0 | 0 | 0 | 0 | 0 | 78005.0996 | 0
2016-12-02 18:00 | 640276.4519 | 105798.361 | 0 | 0 | 0 | 0 | 0 | 445013 | 0 | 0 | 0 | 0 | 0 | 0 | 0 | 0 | 0 | 416216.7771 | 27438040.5406 | 2419146.7364 | 0 | 0 | 289958.1811 | 0 | 0 | 0 | 0 | 0 | 0 | 0 | 0 | 0 | 0 | 86179.8609 | 0 | 0 | 0 | 0 | 0 | 0 | 0 | 0 | 214881.952 | 0
2016-12-02 19:00 | 655164.6493 | 112236.1206 | 0 | 0 | 0 | 0 | 0 | 441327 | 0 | 0 | 0 | 0 | 0 | 0 | 0 | 0 | 0 | 586830.3257 | 27438040.5406 | 2419146.7364 | 0 | 0 | 422987.603 | 0 | 0 | 0 | 0 | 0 | 0 | 0 | 0 | 0 | 0 | 191700.6164 | 0 | 0 | 0 | 0 | 0 | 0 | 0 | 0 | 134373.1535 | 0
2016-12-02 20:00 | 694566.4576 | 117405.7463 | 0 | 0 | 0 | 0 | 0 | 439813 | 0 | 0 | 0 | 0 | 0 | 0 | 0 | 0 | 0 | 757443.8743 | 27438040.5406 | 2419146.7364 | 0 | 0 | 601641.6046 | 0 | 0 | 0 | 0 | 0 | 0 | 0 | 0 | 0 | 0 | 191700.6164 | 0 | 0 | 0 | 0 | 0 | 0 | 0 | 0 | 180458.5875 | 0
2016-12-02 21:00 | 704476.998 | 100101.2406 | 0 | 0 | 0 | 0 | 0 | 444457 | 0 | 0 | 0 | 0 | 0 | 0 | 0 | 0 | 0 | 845743.1079 | 27438040.5406 | 2419146.7364 | 0 | 0 | 859941.135 | 0 | 0 | 0 | 0 | 0 | 0 | 0 | 0 | 0 | 0 | 99212.6221 | 0 | 0 | 0 | 0 | 0 | 0 | 0 | 0 | 260908.6165 | 0
2016-12-02 22:00 | 529569.6015 | 108961.5507 | 0 | 0 | 0 | 0 | 0 | 458344 | 0 | 0 | 0 | 0 | 0 | 0 | 0 | 0 | 0 | 1006109.6733 | 27438040.5406 | 2419146.7364 | 0 | 0 | 859941.135 | 0 | 0 | 0 | 0 | 0 | 0 | 0 | 0 | 0 | 0 | 180187.1522 | 0 | 0 | 0 | 0 | 0 | 0 | 0 | 0 | 0 | 0
2016-12-02 23:00 | 97812.7518 | 130803.7609 | 0 | 0 | 0 | 0 | 0 | 471340 | 0 | 0 | 0 | 0 | 0 | 0 | 0 | 0 | 0 | 986372.1227 | 27438040.5406 | 2194795.9023 | 0 | 0 | 630171.4953 | 0 | 0 | 0 | 0 | 0 | 0 | 0 | 0 | 0 | 0 | -22177.0232 | 0 | 0 | 0 | 224350.8342 | 0 | 0 | 0 | 0 | 0 | 229769.6397
2016-12-03 | 1150.0194 | 153233.4903 | 0 | 0 | 0 | 0 | 0 | 474735 | 0 | 0 | 0 | 0 | 0 | 0 | 0 | 0 | 0 | 864995.9466 | 27438040.5406 | 1970445.0681 | 0 | 0 | 468129.0775 | 0 | 0 | 0 | 0 | 0 | 0 | 0 | 0 | 0 | 0 | -136377.7259 | 0 | 0 | 0 | 224350.8342 | 0 | 0 | 0 | 0 | 0 | 162042.4178
2016-12-03 01:00 | 474.5697 | 177673.582 | 0 | 0 | 0 | 0 | 0 | 473002 | 0 | 0 | 0 | 0 | 0 | 0 | 0 | 0 | 0 | 694382.398 | 27438040.5406 | 1746094.2339 | 0 | 0 | 455754.3122 | 0 | 0 | 0 | 0 | 0 | 0 | 0 | 0 | 0 | 0 | -191700.6164 | 0 | 0 | 0 | 224350.8342 | 0 | 0 | 0 | 0 | 0 | 12374.7653
2016-12-03 02:00 | 363.3982 | 196984.9437 | 0 | 0 | 0 | 0 | 0 | 463743 | 0 | 0 | 0 | 0 | 0 | 0 | 0 | 0 | 0 | 543150.2165 | 27438040.5406 | 1521743.3997 | 0 | 0 | 455754.3122 | 0 | 0 | 0 | 0 | 0 | 0 | 0 | 0 | 0 | 0 | -169923.7994 | 0 | 0 | 0 | 224350.8342 | 0 | 0 | 0 | 0 | 0 | 0
2016-12-03 03:00 | 4.3864 | 215483.7039 | 0 | 0 | 0 | 0 | 0 | 447592 | 0 | 0 | 0 | 0 | 0 | 0 | 0 | 0 | 0 | 422436.8012 | 27438040.5406 | 1297392.5655 | 0 | 0 | 455754.3122 | 0 | 0 | 0 | 0 | 0 | 0 | 0 | 0 | 0 | 0 | -135633.0509 | 0 | 0 | 0 | 224350.8342 | 0 | 0 | 0 | 0 | 0 | 0
2016-12-03 04:00 | 0 | 228943.9778 | 0 | 0 | 0 | 0 | 0 | 428138 | 0 | 0 | 0 | 0 | 0 | 0 | 0 | 0 | 0 | 331013.1857 | 27438040.5406 | 1073041.7314 | 0 | 0 | 455754.3122 | 0 | 0 | 0 | 0 | 0 | 0 | 0 | 0 | 0 | 0 | -102723.1635 | 0 | 0 | 0 | 224350.8342 | 0 | 0 | 0 | 0 | 0 | 0
2016-12-03 05:00 | 0 | 237696.6937 | 0 | 0 | 0 | 0 | 0 | 409157 | 0 | 0 | 0 | 0 | 0 | 0 | 0 | 0 | 0 | 178413.513 | 27438040.5406 | 1073041.7314 | 0 | 0 | 455754.3122 | 0 | 0 | 0 | 0 | 0 | 0 | 0 | 0 | 0 | 0 | -171460.3063 | 0 | 0 | 0 | 0 | 0 | 0 | 0 | 0 | 0 | 0
2016-12-03 06:00 | 0 | 249360.2636 | 0 | 0 | 0 | 0 | 0 | 394654 | 0 | 0 | 0 | 0 | 0 | 0 | 0 | 0 | 0 | 134961.1519 | 27438040.5406 | 848690.8972 | 0 | 0 | 455754.3122 | 0 | 0 | 0 | 0 | 0 | 0 | 0 | 0 | 0 | 0 | -48822.8777 | 0 | 0 | 0 | 224350.8342 | 0 | 0 | 0 | 0 | 0 | 0
2016-12-03 07:00 | 0 | 261240.9139 | 0 | 0 | 0 | 0 | 0 | 384381 | 0 | 0 | 0 | 0 | 0 | 0 | 0 | 0 | 0 | 94248.037 | 27438040.5406 | 668702.4942 | 0 | 0 | 455754.3122 | 0 | 0 | 0 | 0 | 0 | 0 | 0 | 0 | 0 | 0 | -45745.0729 | 0 | 0 | 0 | 179988.403 | 0 | 0 | 0 | 0 | 0 | 0
2016-12-03 08:00 | 0 | 273030.3292 | 0 | 0 | 0 | 0 | 0 | 378927 | 0 | 0 | 0 | 0 | 0 | 0 | 0 | 0 | 0 | 0 | 27438040.5406 | 668702.4942 | 0 | 0 | 455754.3122 | 0 | 0 | 0 | 0 | 0 | 0 | 0 | 0 | 0 | 0 | -105896.6708 | 0 | 0 | 0 | 0 | 0 | 0 | 0 | 0 | 0 | 0
2016-12-03 09:00 | 0 | 285176.7244 | 0 | 0 | 0 | 0 | 0 | 377562 | 0 | 0 | 0 | 0 | 0 | 0 | 0 | 0 | 0 | 114063.4578 | 27438040.5406 | 444351.66 | 0 | 0 | 225984.6725 | 0 | 0 | 0 | 0 | 0 | 0 | 0 | 0 | 0 | 0 | 128161.1885 | 0 | 0 | 0 | 224350.8342 | 0 | 0 | 0 | 0 | 0 | 229769.6397
2016-12-03 10:00 | 0 | 288443.767 | 0 | 0 | 0 | 0 | 0 | 382297 | 0 | 0 | 0 | 0 | 0 | 0 | 0 | 0 | 0 | 139142.314 | 27438040.5406 | 444351.66 | 0 | 0 | 0 | 0 | 0 | 0 | 0 | 0 | 0 | 0 | 0 | 0 | 0 | 28178.4902 | 0 | 0 | 0 | 0 | 0 | 0 | 0 | 0 | 0 | 225984.6725
2016-12-03 11:00 | 0 | 287247.3136 | 0 | 0 | 0 | 0 | 0 | 391458 | 0 | 0 | 0 | 0 | 0 | 0 | 0 | 0 | 0 | 107830.83 | 27319024.6033 | 444351.66 | 0 | 0 | 0 | 0 | 0 | 0 | 0 | 0 | 0 | 0 | 0 | 0 | 0 | -35181.4427 | 0 | 119015.9374 | 0 | 0 | 0 | 0 | 0 | 0 | 0 | 0
2016-12-03 12:00 | 0 | 284244.764 | 0 | 0 | 0 | 0 | 0 | 405403 | 0 | 0 | 0 | 0 | 0 | 0 | 0 | 0 | 0 | 0 | 27319024.6033 | 444351.66 | 0 | 0 | 0 | 0 | 0 | 0 | 0 | 0 | 0 | 0 | 0 | 0 | 0 | -121158.236 | 0 | 0 | 0 | 0 | 0 | 0 | 0 | 0 | 0 | 0
2016-12-03 13:00 | 0.11443 | 281706.6359 | 0 | 0 | 0 | 0 | 0 | 420327 | 0 | 0 | 0 | 0 | 0 | 0 | 0 | 0 | 0 | 0 | 27246353.2395 | 220000.8259 | 0 | 0 | 0 | 0 | 0 | 0 | 0 | 0 | 0 | 0 | 0 | 0 | 0 | 0 | 0 | 72671.3637 | 0 | 224350.8342 | 0 | 0 | 0 | 0 | 0 | 0
2016-12-03 14:00 | 60456.6983 | 276438.9466 | 0 | 0 | 0 | 0 | 0 | 431496 | 0 | 0 | 0 | 0 | 0 | 0 | 0 | 0 | 0 | 0 | 27246353.2395 | 0 | 0 | 0 | 0 | 0 | 0 | 0 | 0 | 0 | 0 | 0 | 0 | 0 | 0 | 0 | 0 | 0 | 0 | 220000.8259 | 0 | 0 | 0 | 0 | 0 | 0
2016-12-03 15:00 | 344534.2974 | 254360.4883 | 0 | 0 | 0 | 0 | 0 | 436825 | 0 | 0 | 0 | 0 | 0 | 0 | 0 | 0 | 0 | 127737.339 | 27261188.9881 | 0 | 0 | 0 | 0 | 0 | 0 | 0 | 0 | 0 | 0 | 0 | 0 | 0 | 0 | 143525.1 | 18544.6857 | 0 | 0 | 0 | 0 | 0 | 0 | 0 | 0 | 0
2016-12-03 16:00 | 570373.4907 | 129512.7669 | 0 | 0 | 0 | 0 | 0 | 436892 | 0 | 0 | 0 | 0 | 0 | 0 | 0 | 0 | 0 | 298350.8876 | 27276024.7367 | 0 | 0 | 0 | 52221.4659 | 0 | 0 | 0 | 0 | 0 | 0 | 0 | 0 | 0 | 0 | 191700.6164 | 18544.6857 | 0 | 0 | 0 | 0 | 0 | 0 | 0 | 52748.9555 | 0
2016-12-03 17:00 | 626522.8331 | 235154.1236 | 0 | 0 | 0 | 0 | 0 | 433208 | 0 | 0 | 0 | 0 | 0 | 0 | 0 | 0 | 0 | 468964.4361 | 27290860.4853 | 0 | 0 | 0 | 268262.884 | 0 | 0 | 0 | 0 | 0 | 0 | 0 | 0 | 0 | 0 | 191700.6164 | 18544.6857 | 0 | 0 | 0 | 0 | 0 | 0 | 0 | 218223.6546 | 0
2016-12-03 18:00 | 626002.6681 | 110228.7594 | 0 | 0 | 0 | 0 | 0 | 428346 | 0 | 0 | 0 | 0 | 0 | 0 | 0 | 0 | 0 | 494269.0276 | 27305696.2339 | 0 | 0 | 0 | 526562.4143 | 0 | 0 | 0 | 0 | 0 | 0 | 0 | 0 | 0 | 0 | 28432.1252 | 18544.6857 | 0 | 0 | 0 | 0 | 0 | 0 | 0 | 260908.6165 | 0
2016-12-03 19:00 | 650089.5972 | 246271.3214 | 0 | 0 | 0 | 0 | 0 | 425207 | 0 | 0 | 0 | 0 | 0 | 0 | 0 | 0 | 0 | 664882.5762 | 27320531.9824 | 0 | 0 | 0 | 784861.9446 | 0 | 0 | 0 | 0 | 0 | 0 | 0 | 0 | 0 | 0 | 191700.6164 | 18544.6857 | 0 | 0 | 0 | 0 | 0 | 0 | 0 | 260908.6165 | 0
2016-12-03 20:00 | 720500.7648 | 175168.1538 | 0 | 0 | 0 | 0 | 0 | 424515 | 0 | 0 | 0 | 0 | 0 | 0 | 0 | 0 | 0 | 835496.1248 | 27335367.731 | 0 | 0 | 0 | 1043161.475 | 0 | 0 | 0 | 0 | 0 | 0 | 0 | 0 | 0 | 0 | 191700.6164 | 18544.6857 | 0 | 0 | 0 | 0 | 0 | 0 | 0 | 260908.6165 | 0
2016-12-03 21:00 | 724678.4207 | 175810.498 | 0 | 0 | 0 | 0 | 0 | 429335 | 0 | 0 | 0 | 0 | 0 | 0 | 0 | 0 | 0 | 1006109.6733 | 27350203.4796 | 0 | 0 | 0 | 1301461.0053 | 0 | 0 | 0 | 0 | 0 | 0 | 0 | 0 | 0 | 0 | 191700.6164 | 18544.6857 | 0 | 0 | 0 | 0 | 0 | 0 | 0 | 260908.6165 | 0
2016-12-03 22:00 | 593553.4297 | 0 | 0 | 0 | 0 | 0 | 0 | 445857 | 0 | 0 | 0 | 0 | 0 | 0 | 0 | 0 | 0 | 1006109.6733 | 27365039.2282 | 0 | 0 | 0 | 1429321.2319 | 0 | 0 | 0 | 0 | 0 | 0 | 0 | 0 | 0 | 0 | 0 | 18544.6857 | 0 | 0 | 0 | 0 | 0 | 0 | 0 | 129151.744 | 0
2016-12-03 23:00 | 103861.3608 | 250729.641 | 0 | 0 | 0 | 0 | 0 | 456957 | 0 | 0 | 0 | 0 | 0 | 0 | 0 | 0 | 0 | 898499.1646 | 27379874.9768 | 0 | 0 | 0 | 1429321.2319 | 0 | 0 | 0 | 0 | 0 | 0 | 0 | 0 | 0 | 0 | -120910.6839 | 18544.6857 | 0 | 0 | 0 | 0 | 0 | 0 | 0 | 0 | 0
2016-12-04 | 895.6991 | 256790.5219 | 0 | 0 | 0 | 0 | 0 | 459226 | 0 | 0 | 0 | 0 | 0 | 0 | 0 | 0 | 0 | 727885.616 | 27394710.7254 | 0 | 0 | 0 | 1376758.5496 | 0 | 0 | 0 | 0 | 0 | 0 | 0 | 0 | 0 | 0 | -191700.6164 | 18544.6857 | 0 | 0 | 0 | 0 | 0 | 0 | 0 | 0 | 52562.6822
2016-12-04 01:00 | 176.8372 | 267265.3359 | 0 | 0 | 0 | 0 | 0 | 457461 | 0 | 0 | 0 | 0 | 0 | 0 | 0 | 0 | 0 | 651415.4339 | 27409546.4739 | 0 | 0 | 0 | 1149643.8094 | 0 | 0 | 0 | 0 | 0 | 0 | 0 | 0 | 0 | 0 | -85921.5529 | 18544.6857 | 0 | 0 | 0 | 0 | 0 | 0 | 0 | 0 | 227114.7402
2016-12-04 02:00 | 165.4222 | 274711.0172 | 0 | 0 | 0 | 0 | 0 | 448462 | 0 | 0 | 0 | 0 | 0 | 0 | 0 | 0 | 0 | 480801.8854 | 27424382.2225 | 0 | 0 | 0 | 1148848.1984 | 0 | 0 | 0 | 0 | 0 | 0 | 0 | 0 | 0 | 0 | -191700.6164 | 18544.6857 | 0 | 0 | 0 | 0 | 0 | 0 | 0 | 0 | 795.611
2016-12-04 03:00 | 3.9997 | 284408.5137 | 0 | 0 | 0 | 0 | 0 | 434284 | 0 | 0 | 0 | 0 | 0 | 0 | 0 | 0 | 0 | 441338.7808 | 27439217.9711 | 0 | 0 | 0 | 919078.5587 | 0 | 0 | 0 | 0 | 0 | 0 | 0 | 0 | 0 | 0 | -44340.5669 | 18544.6857 | 0 | 0 | 0 | 0 | 0 | 0 | 0 | 0 | 229769.6397
2016-12-04 04:00 | 0 | 291137.0392 | 0 | 0 | 0 | 0 | 0 | 416817 | 0 | 0 | 0 | 0 | 0 | 0 | 0 | 0 | 0 | 312978.8454 | 27454053.7197 | 0 | 0 | 0 | 919078.5587 | 0 | 0 | 0 | 0 | 0 | 0 | 0 | 0 | 0 | 0 | -144224.6465 | 18544.6857 | 0 | 0 | 0 | 0 | 0 | 0 | 0 | 0 | 0
2016-12-04 05:00 | 0 | 298245.0797 | 0 | 0 | 0 | 0 | 0 | 399836 | 0 | 0 | 0 | 0 | 0 | 0 | 0 | 0 | 0 | 206058.1561 | 27468889.4683 | 0 | 0 | 0 | 919078.5587 | 0 | 0 | 0 | 0 | 0 | 0 | 0 | 0 | 0 | 0 | -120135.606 | 18544.6857 | 0 | 0 | 0 | 0 | 0 | 0 | 0 | 0 | 0
2016-12-04 06:00 | 0 | 304043.924 | 0 | 0 | 0 | 0 | 0 | 384940 | 0 | 0 | 0 | 0 | 0 | 0 | 0 | 0 | 0 | 227983.1669 | 27483725.2169 | 0 | 0 | 0 | 689308.9191 | 0 | 0 | 0 | 0 | 0 | 0 | 0 | 0 | 0 | 0 | 24634.8437 | 18544.6857 | 0 | 0 | 0 | 0 | 0 | 0 | 0 | 0 | 229769.6397
2016-12-04 07:00 | 0 | 303581.0858 | 0 | 0 | 0 | 0 | 0 | 373882 | 0 | 0 | 0 | 0 | 0 | 0 | 0 | 0 | 0 | 148910.583 | 27498560.9654 | 0 | 0 | 0 | 689308.9191 | 0 | 0 | 0 | 0 | 0 | 0 | 0 | 0 | 0 | 0 | -88845.6 | 18544.6857 | 0 | 0 | 0 | 0 | 0 | 0 | 0 | 0 | 0
2016-12-04 08:00 | 0 | 303426.6213 | 0 | 0 | 0 | 0 | 0 | 367585 | 0 | 0 | 0 | 0 | 0 | 0 | 0 | 0 | 0 | 185732.1445 | 27513396.714 | 0 | 0 | 0 | 459539.2794 | 0 | 0 | 0 | 0 | 0 | 0 | 0 | 0 | 0 | 0 | 41372.541 | 18544.6857 | 0 | 0 | 0 | 0 | 0 | 0 | 0 | 0 | 229769.6397
2016-12-04 09:00 | 0 | 320721.1622 | 0 | 0 | 0 | 0 | 0 | 365589 | 0 | 0 | 0 | 0 | 0 | 0 | 0 | 0 | 0 | 129294.9986 | 27528232.4626 | 0 | 0 | 0 | 459539.2794 | 0 | 0 | 0 | 0 | 0 | 0 | 0 | 0 | 0 | 0 | -63412.5235 | 18544.6857 | 0 | 0 | 0 | 0 | 0 | 0 | 0 | 0 | 0
2016-12-04 10:00 | 0 | 320639.6012 | 0 | 0 | 0 | 0 | 0 | 367383 | 0 | 0 | 0 | 0 | 0 | 0 | 0 | 0 | 0 | 181615.8922 | 27543068.2112 | 0 | 0 | 0 | 229769.6397 | 0 | 0 | 0 | 0 | 0 | 0 | 0 | 0 | 0 | 0 | 58787.5209 | 18544.6857 | 0 | 0 | 0 | 0 | 0 | 0 | 0 | 0 | 229769.6397
2016-12-04 11:00 | 0 | 311401.0055 | 0 | 0 | 0 | 0 | 0 | 374978 | 0 | 0 | 0 | 0 | 0 | 0 | 0 | 0 | 0 | 108527.5968 | 27557903.9598 | 0 | 0 | 0 | 229769.6397 | 0 | 0 | 0 | 0 | 0 | 0 | 0 | 0 | 0 | 0 | -82121.6803 | 18544.6857 | 0 | 0 | 0 | 0 | 0 | 0 | 0 | 0 | 0
2016-12-04 12:00 | 0 | 305882.3874 | 0 | 0 | 0 | 0 | 0 | 385505 | 0 | 0 | 0 | 0 | 0 | 0 | 0 | 0 | 0 | 131585.9901 | 27572739.7084 | 0 | 0 | 0 | 0 | 0 | 0 | 0 | 0 | 0 | 0 | 0 | 0 | 0 | 0 | 25908.3071 | 18544.6857 | 0 | 0 | 0 | 0 | 0 | 0 | 0 | 0 | 229769.6397
2016-12-04 13:00 | 0.43512 | 300915.0705 | 0 | 0 | 0 | 0 | 0 | 400585 | 0 | 0 | 0 | 0 | 0 | 0 | 0 | 0 | 0 | 26375.3698 | 27587575.4569 | 0 | 0 | 0 | 0 | 0 | 0 | 0 | 0 | 0 | 0 | 0 | 0 | 0 | 0 | -118214.1801 | 18544.6857 | 0 | 0 | 0 | 0 | 0 | 0 | 0 | 0 | 0
2016-12-04 14:00 | 109873.066 | 293026.3728 | 0 | 0 | 0 | 0 | 0 | 413990 | 0 | 0 | 0 | 0 | 0 | 0 | 0 | 0 | 0 | 0 | 27602411.2055 | 0 | 0 | 0 | 0 | 0 | 0 | 0 | 0 | 0 | 0 | 0 | 0 | 0 | 0 | -29635.2469 | 18544.6857 | 0 | 0 | 0 | 0 | 0 | 0 | 0 | 0 | 0
2016-12-04 15:00 | 455150.7789 | 253880.8448 | 0 | 0 | 0 | 0 | 0 | 420910 | 0 | 0 | 0 | 0 | 0 | 0 | 0 | 0 | 0 | 162021.3197 | 27617246.9541 | 86655.2063 | 0 | 0 | 0 | 0 | 0 | 0 | 0 | 0 | 0 | 0 | 0 | 0 | 0 | 182046.4266 | 18544.6857 | 0 | 87530.5114 | 0 | 0 | 0 | 0 | 0 | 0 | 0
2016-12-04 16:00 | 659748.8365 | 221108.2338 | 0 | 0 | 0 | 0 | 0 | 423653 | 0 | 0 | 0 | 0 | 0 | 0 | 0 | 0 | 0 | 332634.8683 | 27632082.7027 | 173310.4126 | 0 | 0 | 157833.9742 | 0 | 0 | 0 | 0 | 0 | 0 | 0 | 0 | 0 | 0 | 191700.6164 | 18544.6857 | 0 | 87530.5114 | 0 | 0 | 0 | 0 | 0 | 159428.2568 | 0
2016-12-04 17:00 | 688296.2562 | 201808.4216 | 0 | 0 | 0 | 0 | 0 | 425473 | 0 | 0 | 0 | 0 | 0 | 0 | 0 | 0 | 0 | 503248.4168 | 27646918.4513 | 259965.6189 | 0 | 0 | 323021.2799 | 0 | 0 | 0 | 0 | 0 | 0 | 0 | 0 | 0 | 0 | 191700.6164 | 18544.6857 | 0 | 87530.5114 | 0 | 0 | 0 | 0 | 0 | 166855.8643 | 0
2016-12-04 18:00 | 679175.6465 | 0 | 0 | 0 | 0 | 0 | 0 | 426290 | 0 | 0 | 0 | 0 | 0 | 0 | 0 | 0 | 0 | 633909.7167 | 27661754.1999 | 346620.8251 | 0 | 0 | 323021.2799 | 0 | 0 | 0 | 0 | 0 | 0 | 0 | 0 | 0 | 0 | 146810.4493 | 18544.6857 | 0 | 87530.5114 | 0 | 0 | 0 | 0 | 0 | 0 | 0
2016-12-04 19:00 | 701545.2316 | 22027.5819 | 0 | 0 | 0 | 0 | 0 | 425797 | 0 | 0 | 0 | 0 | 0 | 0 | 0 | 0 | 0 | 804523.2653 | 27676589.9484 | 433276.0314 | 0 | 0 | 323021.2799 | 0 | 0 | 0 | 0 | 0 | 0 | 0 | 0 | 0 | 0 | 191700.6164 | 18544.6857 | 0 | 87530.5114 | 0 | 0 | 0 | 0 | 0 | 0 | 0
2016-12-04 20:00 | 773104.1175 | 0 | 0 | 0 | 0 | 0 | 0 | 426201 | 0 | 0 | 0 | 0 | 0 | 0 | 0 | 0 | 0 | 975136.8139 | 27691425.697 | 519931.2377 | 0 | 0 | 371657.3109 | 0 | 0 | 0 | 0 | 0 | 0 | 0 | 0 | 0 | 0 | 191700.6164 | 18544.6857 | 0 | 87530.5114 | 0 | 0 | 0 | 0 | 0 | 49127.304 | 0
2016-12-04 21:00 | 800026.3374 | 0 | 0 | 0 | 0 | 0 | 0 | 435167 | 0 | 0 | 0 | 0 | 0 | 0 | 0 | 0 | 0 | 1006109.6733 | 27706261.4456 | 606586.444 | 0 | 0 | 593400.6538 | 0 | 0 | 0 | 0 | 0 | 0 | 0 | 0 | 0 | 0 | 34800.9657 | 18544.6857 | 0 | 87530.5114 | 0 | 0 | 0 | 0 | 0 | 223983.1746 | 0
2016-12-04 22:00 | 600794.9651 | 190201.3273 | 0 | 0 | 0 | 0 | 0 | 453288 | 0 | 0 | 0 | 0 | 0 | 0 | 0 | 0 | 0 | 1006109.6733 | 27721097.1942 | 693241.6503 | 0 | 0 | 822717.4181 | 0 | 0 | 0 | 0 | 0 | 0 | 0 | 0 | 0 | 0 | 0 | 18544.6857 | 0 | 87530.5114 | 0 | 0 | 0 | 0 | 0 | 231633.0953 | 0
2016-12-04 23:00 | 100535.034 | 232767.5771 | 0 | 0 | 0 | 0 | 0 | 468054 | 0 | 0 | 0 | 0 | 0 | 0 | 0 | 0 | 0 | 835496.1248 | 27735932.9428 | 731262.1466 | 0 | 0 | 822717.4181 | 0 | 0 | 0 | 0 | 0 | 0 | 0 | 0 | 0 | 0 | -191700.6164 | 18544.6857 | 0 | 38404.5418 | 0 | 0 | 0 | 0 | 0 | 0 | 0
2016-12-05 | 762.9985 | 283695.3297 | 0 | 0 | 0 | 0 | 0 | 474630 | 0 | 0 | 0 | 0 | 0 | 0 | 0 | 0 | 0 | 664882.5762 | 27750768.6913 | 731262.1466 | 0 | 0 | 791206.7864 | 0 | 0 | 0 | 0 | 0 | 0 | 0 | 0 | 0 | 0 | -191700.6164 | 18544.6857 | 0 | 0 | 0 | 0 | 0 | 0 | 0 | 0 | 31510.6318
2016-12-05 01:00 | 66.6971 | 327712.8012 | 0 | 0 | 0 | 0 | 0 | 474565 | 0 | 0 | 0 | 0 | 0 | 0 | 0 | 0 | 0 | 517738.7094 | 27765604.4399 | 731262.1466 | 0 | 0 | 791206.7864 | 0 | 0 | 0 | 0 | 0 | 0 | 0 | 0 | 0 | 0 | -165330.1874 | 18544.6857 | 0 | 0 | 0 | 0 | 0 | 0 | 0 | 0 | 0
2016-12-05 02:00 | 34.3004 | 349604.3982 | 0 | 0 | 0 | 0 | 0 | 462403 | 0 | 0 | 0 | 0 | 0 | 0 | 0 | 0 | 0 | 400873.7108 | 27780440.1885 | 731262.1466 | 0 | 0 | 791206.7864 | 0 | 0 | 0 | 0 | 0 | 0 | 0 | 0 | 0 | 0 | -131308.9871 | 18544.6857 | 0 | 0 | 0 | 0 | 0 | 0 | 0 | 0 | 0
2016-12-05 03:00 | 2.3549 | 269225.7144 | 0 | 0 | 0 | 0 | 0 | 442384 | 0 | 0 | 0 | 0 | 0 | 0 | 0 | 0 | 0 | 230260.1623 | 27795275.9371 | 731262.1466 | 0 | 0 | 791206.7864 | 0 | 0 | 0 | 0 | 0 | 0 | 0 | 0 | 0 | 0 | -191700.6164 | 18544.6857 | 0 | 0 | 0 | 0 | 0 | 0 | 0 | 0 | 0
2016-12-05 04:00 | 0 | 407670.5137 | 0 | 0 | 0 | 0 | 0 | 420138 | 0 | 0 | 0 | 0 | 0 | 0 | 0 | 0 | 0 | 202659.3291 | 27810111.6857 | 731262.1466 | 0 | 0 | 791206.7864 | 0 | 0 | 0 | 0 | 0 | 0 | 0 | 0 | 0 | 0 | -31012.1721 | 18544.6857 | 0 | 0 | 0 | 0 | 0 | 0 | 0 | 0 | 0
2016-12-05 05:00 | 0 | 421689.2481 | 0 | 0 | 0 | 0 | 0 | 400445 | 0 | 0 | 0 | 0 | 0 | 0 | 0 | 0 | 0 | 205061.9396 | 27824947.4343 | 731262.1466 | 0 | 0 | 791206.7864 | 0 | 0 | 0 | 0 | 0 | 0 | 0 | 0 | 0 | 0 | 2699.5624 | 18544.6857 | 0 | 0 | 0 | 0 | 0 | 0 | 0 | 0 | 0
2016-12-05 06:00 | 0 | 434429.9699 | 0 | 0 | 0 | 0 | 0 | 385515 | 0 | 0 | 0 | 0 | 0 | 0 | 0 | 0 | 0 | 232091.4925 | 27839783.1828 | 731262.1466 | 0 | 0 | 791206.7864 | 0 | 0 | 0 | 0 | 0 | 0 | 0 | 0 | 0 | 0 | 30370.2842 | 18544.6857 | 0 | 0 | 0 | 0 | 0 | 0 | 0 | 0 | 0
2016-12-05 07:00 | 0 | 437169.9571 | 0 | 0 | 0 | 0 | 0 | 376224 | 0 | 0 | 0 | 0 | 0 | 0 | 0 | 0 | 0 | 269828.6241 | 27854618.9314 | 731262.1466 | 0 | 0 | 791206.7864 | 0 | 0 | 0 | 0 | 0 | 0 | 0 | 0 | 0 | 0 | 42401.2714 | 18544.6857 | 0 | 0 | 0 | 0 | 0 | 0 | 0 | 0 | 0
2016-12-05 08:00 | 0 | 445147.4269 | 0 | 0 | 0 | 0 | 0 | 372708 | 0 | 0 | 0 | 0 | 0 | 0 | 0 | 0 | 0 | 317794.9437 | 27869454.68 | 731262.1466 | 0 | 0 | 791206.7864 | 0 | 0 | 0 | 0 | 0 | 0 | 0 | 0 | 0 | 0 | 53894.7411 | 18544.6857 | 0 | 0 | 0 | 0 | 0 | 0 | 0 | 0 | 0
2016-12-05 09:00 | 0 | 291050.5807 | 0 | 0 | 0 | 0 | 0 | 376676 | 0 | 0 | 0 | 0 | 0 | 0 | 0 | 0 | 0 | 147181.3951 | 27884290.4286 | 817917.3529 | 0 | 0 | 791206.7864 | 0 | 0 | 0 | 0 | 0 | 0 | 0 | 0 | 0 | 0 | -191700.6164 | 18544.6857 | 0 | 87530.5114 | 0 | 0 | 0 | 0 | 0 | 0 | 0
2016-12-05 10:00 | 0 | 466559.6885 | 0 | 0 | 0 | 0 | 0 | 390407 | 0 | 0 | 0 | 0 | 0 | 0 | 0 | 0 | 0 | 120550.3625 | 27899126.1772 | 904572.5592 | 0 | 0 | 791206.7864 | 0 | 0 | 0 | 0 | 0 | 0 | 0 | 0 | 0 | 0 | -29922.5086 | 18544.6857 | 0 | 87530.5114 | 0 | 0 | 0 | 0 | 0 | 0 | 0
2016-12-05 11:00 | 0 | 472610.7248 | 0 | 0 | 0 | 0 | 0 | 421183 | 0 | 0 | 0 | 0 | 0 | 0 | 0 | 0 | 0 | 149816.2672 | 27913961.9258 | 904572.5592 | 0 | 0 | 791206.7864 | 0 | 0 | 0 | 0 | 0 | 0 | 0 | 0 | 0 | 0 | 32883.039 | 18544.6857 | 0 | 0 | 0 | 0 | 0 | 0 | 0 | 0 | 0
2016-12-05 12:00 | 0 | 476980.2282 | 0 | 0 | 0 | 0 | 0 | 451832 | 0 | 0 | 0 | 0 | 0 | 0 | 0 | 0 | 0 | 77791.2649 | 27928797.6743 | 991227.7655 | 0 | 0 | 791206.7864 | 0 | 0 | 0 | 0 | 0 | 0 | 0 | 0 | 0 | 0 | -80926.9689 | 18544.6857 | 0 | 87530.5114 | 0 | 0 | 0 | 0 | 0 | 0 | 0
2016-12-05 13:00 | 4.2221 | 485252.0595 | 0 | 0 | 0 | 0 | 0 | 466587 | 0 | 0 | 0 | 0 | 0 | 0 | 0 | 0 | 0 | 0 | 27943633.4229 | 1077882.9718 | 0 | 0 | 791206.7864 | 0 | 0 | 0 | 0 | 0 | 0 | 0 | 0 | 0 | 0 | -87405.9156 | 18544.6857 | 0 | 87530.5114 | 0 | 0 | 0 | 0 | 0 | 0 | 0
2016-12-05 14:00 | 92145.8877 | 483545.8882 | 0 | 0 | 0 | 0 | 0 | 473979 | 0 | 0 | 0 | 0 | 0 | 0 | 0 | 0 | 0 | 0 | 27958469.1715 | 1160219.381 | 0 | 0 | 791206.7864 | 0 | 0 | 0 | 0 | 0 | 0 | 0 | 0 | 0 | 0 | 0 | 18544.6857 | 0 | 83168.0902 | 0 | 0 | 0 | 0 | 0 | 0 | 0
2016-12-05 15:00 | 405577.6327 | 456246.306 | 0 | 0 | 0 | 0 | 0 | 476630 | 0 | 0 | 0 | 0 | 0 | 0 | 0 | 0 | 0 | 170613.5486 | 27973304.9201 | 1246874.5873 | 0 | 0 | 877750.7304 | 0 | 0 | 0 | 0 | 0 | 0 | 0 | 0 | 0 | 0 | 191700.6164 | 18544.6857 | 0 | 87530.5114 | 0 | 0 | 0 | 0 | 0 | 87418.1253 | 0
2016-12-05 16:00 | 632297.7507 | 0 | 0 | 0 | 0 | 0 | 0 | 473521 | 0 | 0 | 0 | 0 | 0 | 0 | 0 | 0 | 0 | 0 | 27988140.6687 | 1333529.7936 | 0 | 0 | 1119708.8786 | 0 | 0 | 0 | 0 | 0 | 0 | 0 | 0 | 0 | 0 | -191700.6164 | 18544.6857 | 0 | 87530.5114 | 0 | 0 | 0 | 0 | 0 | 244402.1699 | 0
2016-12-05 17:00 | 676656.6806 | 104833.6995 | 0 | 0 | 0 | 0 | 0 | 469196 | 0 | 0 | 0 | 0 | 0 | 0 | 0 | 0 | 0 | 161279.236 | 28002976.4173 | 1420184.9999 | 0 | 0 | 1144465.3713 | 0 | 0 | 0 | 0 | 0 | 0 | 0 | 0 | 0 | 0 | 181212.6247 | 18544.6857 | 0 | 87530.5114 | 0 | 0 | 0 | 0 | 0 | 25006.5582 | 0
2016-12-05 18:00 | 678176.8009 | 0 | 0 | 0 | 0 | 0 | 0 | 464977 | 0 | 0 | 0 | 0 | 0 | 0 | 0 | 0 | 0 | 256620.1334 | 28017812.1658 | 1506840.2062 | 0 | 0 | 1144465.3713 | 0 | 0 | 0 | 0 | 0 | 0 | 0 | 0 | 0 | 0 | 107124.6038 | 18544.6857 | 0 | 87530.5114 | 0 | 0 | 0 | 0 | 0 | 0 | 0
2016-12-05 19:00 | 713929.5635 | 45986.25 | 0 | 0 | 0 | 0 | 0 | 462140 | 0 | 0 | 0 | 0 | 0 | 0 | 0 | 0 | 0 | 427233.682 | 28032647.9144 | 1593495.4124 | 0 | 0 | 1144465.3713 | 0 | 0 | 0 | 0 | 0 | 0 | 0 | 0 | 0 | 0 | 191700.6164 | 18544.6857 | 0 | 87530.5114 | 0 | 0 | 0 | 0 | 0 | 0 | 0
2016-12-05 20:00 | 793023.535 | 0 | 0 | 0 | 0 | 0 | 0 | 460300 | 0 | 0 | 0 | 0 | 0 | 0 | 0 | 0 | 0 | 396742.0339 | 28047483.663 | 1680150.6187 | 0 | 0 | 1402764.9016 | 0 | 0 | 0 | 0 | 0 | 0 | 0 | 0 | 0 | 0 | -34260.2787 | 18544.6857 | 0 | 87530.5114 | 0 | 0 | 0 | 0 | 0 | 260908.6165 | 0
2016-12-05 21:00 | 810794.1221 | 214275.3079 | 0 | 0 | 0 | 0 | 0 | 466385 | 0 | 0 | 0 | 0 | 0 | 0 | 0 | 0 | 0 | 567355.5825 | 28062319.4116 | 1766805.825 | 0 | 0 | 1661064.432 | 0 | 0 | 0 | 0 | 0 | 0 | 0 | 0 | 0 | 0 | 191700.6164 | 18544.6857 | 0 | 87530.5114 | 0 | 0 | 0 | 0 | 0 | 260908.6165 | 0
2016-12-05 22:00 | 593456.6708 | 189419.1428 | 0 | 0 | 0 | 0 | 0 | 485100 | 0 | 0 | 0 | 0 | 0 | 0 | 0 | 0 | 0 | 737969.1311 | 28077155.1602 | 1853461.0313 | 0 | 0 | 1661064.432 | 0 | 0 | 0 | 0 | 0 | 0 | 0 | 0 | 0 | 0 | 191700.6164 | 18544.6857 | 0 | 87530.5114 | 0 | 0 | 0 | 0 | 0 | 0 | 0
2016-12-05 23:00 | 101761.207 | 595895.3764 | 0 | 0 | 0 | 0 | 0 | 500221 | 0 | 0 | 0 | 0 | 0 | 0 | 0 | 0 | 0 | 897182.03 | 28091990.9088 | 1853461.0313 | 0 | 0 | 1661064.432 | 0 | 0 | 0 | 0 | 0 | 0 | 0 | 0 | 0 | 0 | 178890.8976 | 18544.6857 | 0 | 0 | 0 | 0 | 0 | 0 | 0 | 0 | 0
2016-12-06 | 1187.9362 | 628657.247 | 0 | 0 | 0 | 0 | 0 | 505617 | 0 | 0 | 0 | 0 | 0 | 0 | 0 | 0 | 0 | 913338.1875 | 28106826.6573 | 1940116.2376 | 0 | 0 | 1661064.432 | 0 | 0 | 0 | 0 | 0 | 0 | 0 | 0 | 0 | 0 | 18152.986 | 18544.6857 | 0 | 87530.5114 | 0 | 0 | 0 | 0 | 0 | 0 | 0
2016-12-06 01:00 | 454.0917 | 649690.4902 | 0 | 0 | 0 | 0 | 0 | 503684 | 0 | 0 | 0 | 0 | 0 | 0 | 0 | 0 | 0 | 949281.1799 | 28121662.4059 | 2026771.4439 | 0 | 0 | 1661064.432 | 0 | 0 | 0 | 0 | 0 | 0 | 0 | 0 | 0 | 0 | 40385.3847 | 18544.6857 | 0 | 87530.5114 | 0 | 0 | 0 | 0 | 0 | 0 | 0
2016-12-06 02:00 | 392.4067 | 659435.0302 | 0 | 0 | 0 | 0 | 0 | 489900 | 0 | 0 | 0 | 0 | 0 | 0 | 0 | 0 | 0 | 1006109.6733 | 28136498.1545 | 2113426.6502 | 0 | 0 | 1661064.432 | 0 | 0 | 0 | 0 | 0 | 0 | 0 | 0 | 0 | 0 | 63852.2398 | 18544.6857 | 0 | 87530.5114 | 0 | 0 | 0 | 0 | 0 | 0 | 0
2016-12-06 03:00 | 11.3016 | 380662.2792 | 0 | 0 | 0 | 0 | 0 | 466299 | 0 | 0 | 0 | 0 | 0 | 0 | 0 | 0 | 0 | 835496.1248 | 28151333.9031 | 2200081.8564 | 0 | 0 | 1661064.432 | 0 | 0 | 0 | 0 | 0 | 0 | 0 | 0 | 0 | 0 | -191700.6164 | 18544.6857 | 0 | 87530.5114 | 0 | 0 | 0 | 0 | 0 | 0 | 0
2016-12-06 04:00 | 0 | 354127.5807 | 0 | 0 | 0 | 0 | 0 | 439753 | 0 | 0 | 0 | 0 | 0 | 0 | 0 | 0 | 0 | 664882.5762 | 28166169.6517 | 2286737.0627 | 0 | 0 | 1661064.432 | 0 | 0 | 0 | 0 | 0 | 0 | 0 | 0 | 0 | 0 | -191700.6164 | 18544.6857 | 0 | 87530.5114 | 0 | 0 | 0 | 0 | 0 | 0 | 0
2016-12-06 05:00 | 0 | 554638.0733 | 0 | 0 | 0 | 0 | 0 | 416325 | 0 | 0 | 0 | 0 | 0 | 0 | 0 | 0 | 0 | 693574.286 | 28181005.4002 | 2373392.269 | 0 | 0 | 1661064.432 | 0 | 0 | 0 | 0 | 0 | 0 | 0 | 0 | 0 | 0 | 32237.8762 | 18544.6857 | 0 | 87530.5114 | 0 | 0 | 0 | 0 | 0 | 0 | 0
2016-12-06 06:00 | 0 | 675092.2063 | 0 | 0 | 0 | 0 | 0 | 398910 | 0 | 0 | 0 | 0 | 0 | 0 | 0 | 0 | 0 | 844969.5242 | 28195841.1488 | 2460047.4753 | 0 | 0 | 1661064.432 | 0 | 0 | 0 | 0 | 0 | 0 | 0 | 0 | 0 | 0 | 170107.0092 | 18544.6857 | 0 | 87530.5114 | 0 | 0 | 0 | 0 | 0 | 0 | 0
2016-12-06 07:00 | 0 | 675773.5445 | 0 | 0 | 0 | 0 | 0 | 388642 | 0 | 0 | 0 | 0 | 0 | 0 | 0 | 0 | 0 | 1006109.6733 | 28210676.8974 | 2546702.6816 | 0 | 0 | 1661064.432 | 0 | 0 | 0 | 0 | 0 | 0 | 0 | 0 | 0 | 0 | 181056.3474 | 18544.6857 | 0 | 87530.5114 | 0 | 0 | 0 | 0 | 0 | 0 | 0
2016-12-06 08:00 | 0 | 489623.1971 | 0 | 0 | 0 | 0 | 0 | 383548 | 0 | 0 | 0 | 0 | 0 | 0 | 0 | 0 | 0 | 1006109.6733 | 28225512.646 | 2633357.8879 | 0 | 0 | 1661064.432 | 0 | 0 | 0 | 0 | 0 | 0 | 0 | 0 | 0 | 0 | 0 | 18544.6857 | 0 | 87530.5114 | 0 | 0 | 0 | 0 | 0 | 0 | 0
2016-12-06 09:00 | 0 | 323953.7257 | 0 | 0 | 0 | 0 | 0 | 385909 | 0 | 0 | 0 | 0 | 0 | 0 | 0 | 0 | 0 | 856562.5538 | 28240348.3946 | 2720013.0941 | 0 | 0 | 1661064.432 | 0 | 0 | 0 | 0 | 0 | 0 | 0 | 0 | 0 | 0 | -168030.4714 | 18544.6857 | 0 | 87530.5114 | 0 | 0 | 0 | 0 | 0 | 0 | 0
2016-12-06 10:00 | 0 | 673469.6686 | 0 | 0 | 0 | 0 | 0 | 399364 | 0 | 0 | 0 | 0 | 0 | 0 | 0 | 0 | 0 | 1006109.6733 | 28255184.1432 | 2806668.3004 | 0 | 0 | 1661064.432 | 0 | 0 | 0 | 0 | 0 | 0 | 0 | 0 | 0 | 0 | 168030.4714 | 18544.6857 | 0 | 87530.5114 | 0 | 0 | 0 | 0 | 0 | 0 | 0
2016-12-06 11:00 | 0 | 534459.1971 | 0 | 0 | 0 | 0 | 0 | 428384 | 0 | 0 | 0 | 0 | 0 | 0 | 0 | 0 | 0 | 1006109.6733 | 28270019.8917 | 2893323.5067 | 0 | 0 | 1661064.432 | 0 | 0 | 0 | 0 | 0 | 0 | 0 | 0 | 0 | 0 | 0 | 18544.6857 | 0 | 87530.5114 | 0 | 0 | 0 | 0 | 0 | 0 | 0
2016-12-06 12:00 | 0 | 372031.5807 | 0 | 0 | 0 | 0 | 0 | 457657 | 0 | 0 | 0 | 0 | 0 | 0 | 0 | 0 | 0 | 835496.1248 | 28284855.6403 | 2979978.713 | 0 | 0 | 1661064.432 | 0 | 0 | 0 | 0 | 0 | 0 | 0 | 0 | 0 | 0 | -191700.6164 | 18544.6857 | 0 | 87530.5114 | 0 | 0 | 0 | 0 | 0 | 0 | 0
2016-12-06 13:00 | 282.2333 | 584770.0881 | 0 | 0 | 0 | 0 | 0 | 470719 | 0 | 0 | 0 | 0 | 0 | 0 | 0 | 0 | 0 | 842845.8553 | 28299691.3889 | 3066633.9193 | 0 | 0 | 1661064.432 | 0 | 0 | 0 | 0 | 0 | 0 | 0 | 0 | 0 | 0 | 8258.1242 | 18544.6857 | 0 | 87530.5114 | 0 | 0 | 0 | 0 | 0 | 0 | 0
2016-12-06 14:00 | 74379.4627 | 537464.4758 | 0 | 0 | 0 | 0 | 0 | 477873 | 0 | 0 | 0 | 0 | 0 | 0 | 0 | 0 | 0 | 867673.0652 | 28314527.1375 | 3153289.1256 | 0 | 0 | 1661064.432 | 0 | 0 | 0 | 0 | 0 | 0 | 0 | 0 | 0 | 0 | 27895.7414 | 18544.6857 | 0 | 87530.5114 | 0 | 0 | 0 | 0 | 0 | 0 | 0
2016-12-06 15:00 | 376377.2267 | 279653.9706 | 0 | 0 | 0 | 0 | 0 | 480748 | 0 | 0 | 0 | 0 | 0 | 0 | 0 | 0 | 0 | 697059.5166 | 28329362.8861 | 3239944.3319 | 0 | 0 | 1919363.9623 | 0 | 0 | 0 | 0 | 0 | 0 | 0 | 0 | 0 | 0 | -191700.6164 | 18544.6857 | 0 | 87530.5114 | 0 | 0 | 0 | 0 | 0 | 260908.6165 | 0
2016-12-06 16:00 | 599647.0916 | 0 | 0 | 0 | 0 | 0 | 0 | 479528 | 0 | 0 | 0 | 0 | 0 | 0 | 0 | 0 | 0 | 565576.7288 | 28344198.6347 | 3326599.5381 | 0 | 0 | 2079523.5527 | 0 | 0 | 0 | 0 | 0 | 0 | 0 | 0 | 0 | 0 | -147733.4695 | 18544.6857 | 0 | 87530.5114 | 0 | 0 | 0 | 0 | 0 | 161777.364 | 0
2016-12-06 17:00 | 658710.969 | 375537.461 | 0 | 0 | 0 | 0 | 0 | 475564 | 0 | 0 | 0 | 0 | 0 | 0 | 0 | 0 | 0 | 736190.2773 | 28359034.3832 | 3413254.7444 | 0 | 0 | 2337823.083 | 0 | 0 | 0 | 0 | 0 | 0 | 0 | 0 | 0 | 0 | 191700.6164 | 18544.6857 | 0 | 87530.5114 | 0 | 0 | 0 | 0 | 0 | 260908.6165 | 0
2016-12-06 18:00 | 658358.1352 | 111522.6783 | 0 | 0 | 0 | 0 | 0 | 472105 | 0 | 0 | 0 | 0 | 0 | 0 | 0 | 0 | 0 | 906803.8259 | 28373870.1318 | 3499909.9507 | 0 | 0 | 2337823.083 | 0 | 0 | 0 | 0 | 0 | 0 | 0 | 0 | 0 | 0 | 191700.6164 | 18544.6857 | 0 | 87530.5114 | 0 | 0 | 0 | 0 | 0 | 0 | 0
2016-12-06 19:00 | 686969.801 | 0 | 0 | 0 | 0 | 0 | 0 | 469315 | 0 | 0 | 0 | 0 | 0 | 0 | 0 | 0 | 0 | 1006109.6733 | 28388705.8804 | 3586565.157 | 0 | 0 | 2337823.083 | 0 | 0 | 0 | 0 | 0 | 0 | 0 | 0 | 0 | 0 | 111579.6038 | 18544.6857 | 0 | 87530.5114 | 0 | 0 | 0 | 0 | 0 | 0 | 0
2016-12-06 20:00 | 737642.6647 | 0 | 0 | 0 | 0 | 0 | 0 | 468827 | 0 | 0 | 0 | 0 | 0 | 0 | 0 | 0 | 0 | 1006109.6733 | 28403541.629 | 3673220.3633 | 0 | 0 | 2498936.1459 | 0 | 0 | 0 | 0 | 0 | 0 | 0 | 0 | 0 | 0 | 0 | 18544.6857 | 0 | 87530.5114 | 0 | 0 | 0 | 0 | 0 | 162740.4675 | 0
2016-12-06 21:00 | 757760.7575 | 0 | 0 | 0 | 0 | 0 | 0 | 474872 | 0 | 0 | 0 | 0 | 0 | 0 | 0 | 0 | 0 | 931265.0734 | 28418377.3776 | 3759875.5696 | 0 | 0 | 2757235.6762 | 0 | 0 | 0 | 0 | 0 | 0 | 0 | 0 | 0 | 0 | -84095.0561 | 18544.6857 | 0 | 87530.5114 | 0 | 0 | 0 | 0 | 0 | 260908.6165 | 0
2016-12-06 22:00 | 586092.4977 | 27959.6124 | 0 | 0 | 0 | 0 | 0 | 489968 | 0 | 0 | 0 | 0 | 0 | 0 | 0 | 0 | 0 | 947293.0059 | 28433213.1262 | 3846530.7758 | 0 | 0 | 2757235.6762 | 0 | 0 | 0 | 0 | 0 | 0 | 0 | 0 | 0 | 0 | 18008.9129 | 18544.6857 | 0 | 87530.5114 | 0 | 0 | 0 | 0 | 0 | 0 | 0
2016-12-06 23:00 | 92340.8841 | 418622.2418 | 0 | 0 | 0 | 0 | 0 | 503644 | 0 | 0 | 0 | 0 | 0 | 0 | 0 | 0 | 0 | 859400.1025 | 28448048.8747 | 3933185.9821 | 0 | 0 | 2757235.6762 | 0 | 0 | 0 | 0 | 0 | 0 | 0 | 0 | 0 | 0 | -98756.0712 | 18544.6857 | 0 | 87530.5114 | 0 | 0 | 0 | 0 | 0 | 0 | 0
2016-12-07 | 1159.2337 | 438274.2629 | 0 | 0 | 0 | 0 | 0 | 509312 | 0 | 0 | 0 | 0 | 0 | 0 | 0 | 0 | 0 | 702801.309 | 28462884.6233 | 4019841.1884 | 0 | 0 | 2757235.6762 | 0 | 0 | 0 | 0 | 0 | 0 | 0 | 0 | 0 | 0 | -175953.7005 | 18544.6857 | 0 | 87530.5114 | 0 | 0 | 0 | 0 | 0 | 0 | 0
2016-12-07 01:00 | 558.3676 | 452883.1475 | 0 | 0 | 0 | 0 | 0 | 507253 | 0 | 0 | 0 | 0 | 0 | 0 | 0 | 0 | 0 | 638404.3172 | 28477720.3719 | 4019841.1884 | 0 | 0 | 2757235.6762 | 0 | 0 | 0 | 0 | 0 | 0 | 0 | 0 | 0 | 0 | -72356.1706 | 18544.6857 | 0 | 0 | 0 | 0 | 0 | 0 | 0 | 0 | 0
2016-12-07 02:00 | 339.3951 | 457852.6465 | 0 | 0 | 0 | 0 | 0 | 494187 | 0 | 0 | 0 | 0 | 0 | 0 | 0 | 0 | 0 | 589864.0339 | 28492556.1205 | 4019841.1884 | 0 | 0 | 2757235.6762 | 0 | 0 | 0 | 0 | 0 | 0 | 0 | 0 | 0 | 0 | -54539.6441 | 18544.6857 | 0 | 0 | 0 | 0 | 0 | 0 | 0 | 0 | 0
2016-12-07 03:00 | 11.7218 | 460393.1137 | 0 | 0 | 0 | 0 | 0 | 471487 | 0 | 0 | 0 | 0 | 0 | 0 | 0 | 0 | 0 | 485593.9821 | 28507391.8691 | 4106496.3947 | 0 | 0 | 2757235.6762 | 0 | 0 | 0 | 0 | 0 | 0 | 0 | 0 | 0 | 0 | -117157.3617 | 18544.6857 | 0 | 87530.5114 | 0 | 0 | 0 | 0 | 0 | 0 | 0
2016-12-07 04:00 | 0 | 457434.7818 | 0 | 0 | 0 | 0 | 0 | 447099 | 0 | 0 | 0 | 0 | 0 | 0 | 0 | 0 | 0 | 478288.0575 | 28522227.6177 | 4106496.3947 | 0 | 0 | 2757235.6762 | 0 | 0 | 0 | 0 | 0 | 0 | 0 | 0 | 0 | 0 | -8208.904 | 18544.6857 | 0 | 0 | 0 | 0 | 0 | 0 | 0 | 0 | 0
2016-12-07 05:00 | 0 | 456403.2096 | 0 | 0 | 0 | 0 | 0 | 425025 | 0 | 0 | 0 | 0 | 0 | 0 | 0 | 0 | 0 | 489709.8938 | 28537063.3662 | 4106496.3947 | 0 | 0 | 2757235.6762 | 0 | 0 | 0 | 0 | 0 | 0 | 0 | 0 | 0 | 0 | 12833.5239 | 18544.6857 | 0 | 0 | 0 | 0 | 0 | 0 | 0 | 0 | 0
2016-12-07 06:00 | 0 | 453764.8087 | 0 | 0 | 0 | 0 | 0 | 407421 | 0 | 0 | 0 | 0 | 0 | 0 | 0 | 0 | 0 | 436548.9581 | 28551899.1148 | 4193151.601 | 0 | 0 | 2757235.6762 | 0 | 0 | 0 | 0 | 0 | 0 | 0 | 0 | 0 | 0 | -59731.3884 | 18544.6857 | 0 | 87530.5114 | 0 | 0 | 0 | 0 | 0 | 0 | 0
2016-12-07 07:00 | 0 | 452162.4124 | 0 | 0 | 0 | 0 | 0 | 397029 | 0 | 0 | 0 | 0 | 0 | 0 | 0 | 0 | 0 | 391210.7697 | 28566734.8634 | 4279806.8073 | 0 | 0 | 2757235.6762 | 0 | 0 | 0 | 0 | 0 | 0 | 0 | 0 | 0 | 0 | -50941.7848 | 18544.6857 | 0 | 87530.5114 | 0 | 0 | 0 | 0 | 0 | 0 | 0
2016-12-07 08:00 | 0 | 452066.7065 | 0 | 0 | 0 | 0 | 0 | 393111 | 0 | 0 | 0 | 0 | 0 | 0 | 0 | 0 | 0 | 427176.5782 | 28581570.612 | 4279806.8073 | 0 | 0 | 2757235.6762 | 0 | 0 | 0 | 0 | 0 | 0 | 0 | 0 | 0 | 0 | 40411.0208 | 18544.6857 | 0 | 0 | 0 | 0 | 0 | 0 | 0 | 0 | 0
2016-12-07 09:00 | 0 | 421881.2721 | 0 | 0 | 0 | 0 | 0 | 395627 | 0 | 0 | 0 | 0 | 0 | 0 | 0 | 0 | 0 | 434038.1101 | 28596406.3606 | 4279806.8073 | 0 | 0 | 2757235.6762 | 0 | 0 | 0 | 0 | 0 | 0 | 0 | 0 | 0 | 0 | 7709.5864 | 18544.6857 | 0 | 0 | 0 | 0 | 0 | 0 | 0 | 0 | 0
2016-12-07 10:00 | 0 | 425198.3765 | 0 | 0 | 0 | 0 | 0 | 408777 | 0 | 0 | 0 | 0 | 0 | 0 | 0 | 0 | 0 | 354246.2097 | 28611242.1091 | 4366462.0135 | 0 | 0 | 2757235.6762 | 0 | 0 | 0 | 0 | 0 | 0 | 0 | 0 | 0 | 0 | -89653.8207 | 18544.6857 | 0 | 87530.5114 | 0 | 0 | 0 | 0 | 0 | 0 | 0
2016-12-07 11:00 | 0 | 425525.9253 | 0 | 0 | 0 | 0 | 0 | 438605 | 0 | 0 | 0 | 0 | 0 | 0 | 0 | 0 | 0 | 326101.0629 | 28626077.8577 | 4366462.0135 | 0 | 0 | 2757235.6762 | 0 | 0 | 0 | 0 | 0 | 0 | 0 | 0 | 0 | 0 | -31623.7604 | 18544.6857 | 0 | 0 | 0 | 0 | 0 | 0 | 0 | 0 | 0
2016-12-07 12:00 | 0 | 416474.1168 | 0 | 0 | 0 | 0 | 0 | 468836 | 0 | 0 | 0 | 0 | 0 | 0 | 0 | 0 | 0 | 185092.0614 | 28640913.6063 | 4453117.2198 | 0 | 0 | 2757235.6762 | 0 | 0 | 0 | 0 | 0 | 0 | 0 | 0 | 0 | 0 | -158437.0804 | 18544.6857 | 0 | 87530.5114 | 0 | 0 | 0 | 0 | 0 | 0 | 0
2016-12-07 13:00 | 79.5401 | 407202.7834 | 0 | 0 | 0 | 0 | 0 | 480119 | 0 | 0 | 0 | 0 | 0 | 0 | 0 | 0 | 0 | 103762.649 | 28655749.3549 | 4453117.2198 | 0 | 0 | 2757235.6762 | 0 | 0 | 0 | 0 | 0 | 0 | 0 | 0 | 0 | 0 | -91381.3623 | 18544.6857 | 0 | 0 | 0 | 0 | 0 | 0 | 0 | 0 | 0
2016-12-07 14:00 | 61093.4258 | 412014.5252 | 0 | 0 | 0 | 0 | 0 | 483620 | 0 | 0 | 0 | 0 | 0 | 0 | 0 | 0 | 0 | 0 | 28670585.1035 | 4539772.4261 | 0 | 0 | 2757235.6762 | 0 | 0 | 0 | 0 | 0 | 0 | 0 | 0 | 0 | 0 | -116587.2461 | 18544.6857 | 0 | 87530.5114 | 0 | 0 | 0 | 0 | 0 | 0 | 0
2016-12-07 15:00 | 316193.6925 | 272383.5046 | 0 | 0 | 0 | 0 | 0 | 482502 | 0 | 0 | 0 | 0 | 0 | 0 | 0 | 0 | 0 | 0 | 28685420.8521 | 4626427.6324 | 0 | 0 | 2757235.6762 | 0 | 0 | 0 | 0 | 0 | 0 | 0 | 0 | 0 | 0 | 0 | 18544.6857 | 0 | 87530.5114 | 0 | 0 | 0 | 0 | 0 | 0 | 0
2016-12-07 16:00 | 544335.6794 | 143448.6227 | 0 | 0 | 0 | 0 | 0 | 477539 | 0 | 0 | 0 | 0 | 0 | 0 | 0 | 0 | 0 | 170613.5486 | 28700256.6006 | 4626427.6324 | 0 | 0 | 2757235.6762 | 0 | 0 | 0 | 0 | 0 | 0 | 0 | 0 | 0 | 0 | 191700.6164 | 18544.6857 | 0 | 0 | 0 | 0 | 0 | 0 | 0 | 0 | 0
2016-12-07 17:00 | 635969.0585 | 134737.755 | 0 | 0 | 0 | 0 | 0 | 472931 | 0 | 0 | 0 | 0 | 0 | 0 | 0 | 0 | 0 | 341227.0972 | 28715092.3492 | 4713082.8387 | 0 | 0 | 2757235.6762 | 0 | 0 | 0 | 0 | 0 | 0 | 0 | 0 | 0 | 0 | 191700.6164 | 18544.6857 | 0 | 87530.5114 | 0 | 0 | 0 | 0 | 0 | 0 | 0
2016-12-07 18:00 | 630913.842 | 33502.6973 | 0 | 0 | 0 | 0 | 0 | 468546 | 0 | 0 | 0 | 0 | 0 | 0 | 0 | 0 | 0 | 421144.9516 | 28729928.0978 | 4799738.045 | 0 | 0 | 2757235.6762 | 0 | 0 | 0 | 0 | 0 | 0 | 0 | 0 | 0 | 0 | 89795.3421 | 18544.6857 | 0 | 87530.5114 | 0 | 0 | 0 | 0 | 0 | 0 | 0
2016-12-07 19:00 | 653278.4892 | 0 | 0 | 0 | 0 | 0 | 0 | 465826 | 0 | 0 | 0 | 0 | 0 | 0 | 0 | 0 | 0 | 494269.0276 | 28744763.8464 | 4885616.5062 | 0 | 0 | 2757235.6762 | 0 | 0 | 0 | 0 | 0 | 0 | 0 | 0 | 0 | 0 | 82161.8831 | 18544.6857 | 0 | 86745.9204 | 0 | 0 | 0 | 0 | 0 | 0 | 0
2016-12-07 20:00 | 707019.2709 | 55558.5426 | 0 | 0 | 0 | 0 | 0 | 464802 | 0 | 0 | 0 | 0 | 0 | 0 | 0 | 0 | 0 | 664882.5762 | 28759599.595 | 4972271.7124 | 0 | 0 | 2757235.6762 | 0 | 0 | 0 | 0 | 0 | 0 | 0 | 0 | 0 | 0 | 191700.6164 | 18544.6857 | 0 | 87530.5114 | 0 | 0 | 0 | 0 | 0 | 0 | 0
2016-12-07 21:00 | 735933.5473 | 32406.2662 | 0 | 0 | 0 | 0 | 0 | 470564 | 0 | 0 | 0 | 0 | 0 | 0 | 0 | 0 | 0 | 835496.1248 | 28774435.3436 | 5058926.9187 | 0 | 0 | 2757235.6762 | 0 | 0 | 0 | 0 | 0 | 0 | 0 | 0 | 0 | 0 | 191700.6164 | 18544.6857 | 0 | 87530.5114 | 0 | 0 | 0 | 0 | 0 | 0 | 0
2016-12-07 22:00 | 494092.2403 | 294477.5732 | 0 | 0 | 0 | 0 | 0 | 490794 | 0 | 0 | 0 | 0 | 0 | 0 | 0 | 0 | 0 | 1006109.6733 | 28789271.0921 | 5145582.125 | 0 | 0 | 2757235.6762 | 0 | 0 | 0 | 0 | 0 | 0 | 0 | 0 | 0 | 0 | 191700.6164 | 18544.6857 | 0 | 87530.5114 | 0 | 0 | 0 | 0 | 0 | 0 | 0
2016-12-07 23:00 | 84921.9259 | 480425.9129 | 0 | 0 | 0 | 0 | 0 | 508905 | 0 | 0 | 0 | 0 | 0 | 0 | 0 | 0 | 0 | 972172.4778 | 28804106.8407 | 5220851.6601 | 0 | 0 | 2757235.6762 | 0 | 0 | 0 | 0 | 0 | 0 | 0 | 0 | 0 | 0 | -38131.6804 | 18544.6857 | 0 | 76029.8334 | 0 | 0 | 0 | 0 | 0 | 0 | 0
2016-12-08 | 890.5103 | 514444.1717 | 0 | 0 | 0 | 0 | 0 | 515767 | 0 | 0 | 0 | 0 | 0 | 0 | 0 | 0 | 0 | 877380.7894 | 28818942.5893 | 5307506.8664 | 0 | 0 | 2757235.6762 | 0 | 0 | 0 | 0 | 0 | 0 | 0 | 0 | 0 | 0 | -106507.5151 | 18544.6857 | 0 | 87530.5114 | 0 | 0 | 0 | 0 | 0 | 0 | 0
2016-12-08 01:00 | 333.2611 | 537415.6777 | 0 | 0 | 0 | 0 | 0 | 515797 | 0 | 0 | 0 | 0 | 0 | 0 | 0 | 0 | 0 | 802511.0895 | 28833778.3379 | 5394162.0727 | 0 | 0 | 2757235.6762 | 0 | 0 | 0 | 0 | 0 | 0 | 0 | 0 | 0 | 0 | -84123.2583 | 18544.6857 | 0 | 87530.5114 | 0 | 0 | 0 | 0 | 0 | 0 | 0
2016-12-08 02:00 | 245.5693 | 546730.0655 | 0 | 0 | 0 | 0 | 0 | 504234 | 0 | 0 | 0 | 0 | 0 | 0 | 0 | 0 | 0 | 746144.219 | 28848614.0865 | 5480817.2789 | 0 | 0 | 2757235.6762 | 0 | 0 | 0 | 0 | 0 | 0 | 0 | 0 | 0 | 0 | -63333.5623 | 18544.6857 | 0 | 87530.5114 | 0 | 0 | 0 | 0 | 0 | 0 | 0
2016-12-08 03:00 | 8.9069 | 551431.1578 | 0 | 0 | 0 | 0 | 0 | 483118 | 0 | 0 | 0 | 0 | 0 | 0 | 0 | 0 | 0 | 712543.9312 | 28863449.8351 | 5567472.4852 | 0 | 0 | 2757235.6762 | 0 | 0 | 0 | 0 | 0 | 0 | 0 | 0 | 0 | 0 | -37753.1324 | 18544.6857 | 0 | 87530.5114 | 0 | 0 | 0 | 0 | 0 | 0 | 0
2016-12-08 04:00 | 0 | 554067.9624 | 0 | 0 | 0 | 0 | 0 | 458668 | 0 | 0 | 0 | 0 | 0 | 0 | 0 | 0 | 0 | 703042.9722 | 28878285.5836 | 5654127.6915 | 0 | 0 | 2757235.6762 | 0 | 0 | 0 | 0 | 0 | 0 | 0 | 0 | 0 | 0 | -10675.2348 | 18544.6857 | 0 | 87530.5114 | 0 | 0 | 0 | 0 | 0 | 0 | 0
2016-12-08 05:00 | 0 | 555528.6685 | 0 | 0 | 0 | 0 | 0 | 436373 | 0 | 0 | 0 | 0 | 0 | 0 | 0 | 0 | 0 | 714684.5918 | 28893121.3322 | 5740782.8978 | 0 | 0 | 2757235.6762 | 0 | 0 | 0 | 0 | 0 | 0 | 0 | 0 | 0 | 0 | 13080.4714 | 18544.6857 | 0 | 87530.5114 | 0 | 0 | 0 | 0 | 0 | 0 | 0
2016-12-08 06:00 | 0 | 554556.6113 | 0 | 0 | 0 | 0 | 0 | 420643 | 0 | 0 | 0 | 0 | 0 | 0 | 0 | 0 | 0 | 739460.7804 | 28907957.0808 | 5827438.1041 | 0 | 0 | 2757235.6762 | 0 | 0 | 0 | 0 | 0 | 0 | 0 | 0 | 0 | 0 | 27838.4142 | 18544.6857 | 0 | 87530.5114 | 0 | 0 | 0 | 0 | 0 | 0 | 0
2016-12-08 07:00 | 0 | 546058.0595 | 0 | 0 | 0 | 0 | 0 | 410867 | 0 | 0 | 0 | 0 | 0 | 0 | 0 | 0 | 0 | 765373.8979 | 28922792.8294 | 5914093.3104 | 0 | 0 | 2757235.6762 | 0 | 0 | 0 | 0 | 0 | 0 | 0 | 0 | 0 | 0 | 29115.8623 | 18544.6857 | 0 | 87530.5114 | 0 | 0 | 0 | 0 | 0 | 0 | 0
2016-12-08 08:00 | 0 | 530191.7199 | 0 | 0 | 0 | 0 | 0 | 406984 | 0 | 0 | 0 | 0 | 0 | 0 | 0 | 0 | 0 | 780621.8432 | 28937628.578 | 6000748.5167 | 0 | 0 | 2757235.6762 | 0 | 0 | 0 | 0 | 0 | 0 | 0 | 0 | 0 | 0 | 17132.5228 | 18544.6857 | 0 | 87530.5114 | 0 | 0 | 0 | 0 | 0 | 0 | 0
2016-12-08 09:00 | 0 | 442773.1464 | 0 | 0 | 0 | 0 | 0 | 410688 | 0 | 0 | 0 | 0 | 0 | 0 | 0 | 0 | 0 | 714770.6981 | 28952464.3266 | 6087403.7229 | 0 | 0 | 2757235.6762 | 0 | 0 | 0 | 0 | 0 | 0 | 0 | 0 | 0 | 0 | -73990.0507 | 18544.6857 | 0 | 87530.5114 | 0 | 0 | 0 | 0 | 0 | 0 | 0
2016-12-08 10:00 | 0 | 443903.7582 | 0 | 0 | 0 | 0 | 0 | 425576 | 0 | 0 | 0 | 0 | 0 | 0 | 0 | 0 | 0 | 636675.4774 | 28967300.0751 | 6174058.9292 | 0 | 0 | 2757235.6762 | 0 | 0 | 0 | 0 | 0 | 0 | 0 | 0 | 0 | 0 | -87747.4389 | 18544.6857 | 0 | 87530.5114 | 0 | 0 | 0 | 0 | 0 | 0 | 0
2016-12-08 11:00 | 0 | 370112.5807 | 0 | 0 | 0 | 0 | 0 | 455738 | 0 | 0 | 0 | 0 | 0 | 0 | 0 | 0 | 0 | 466061.9288 | 28982135.8237 | 6260714.1355 | 0 | 0 | 2757235.6762 | 0 | 0 | 0 | 0 | 0 | 0 | 0 | 0 | 0 | 0 | -191700.6164 | 18544.6857 | 0 | 87530.5114 | 0 | 0 | 0 | 0 | 0 | 0 | 0
2016-12-08 12:00 | 0 | 420511.4464 | 0 | 0 | 0 | 0 | 0 | 486601 | 0 | 0 | 0 | 0 | 0 | 0 | 0 | 0 | 0 | 312835.3007 | 28996971.5723 | 6347369.3418 | 0 | 0 | 2757235.6762 | 0 | 0 | 0 | 0 | 0 | 0 | 0 | 0 | 0 | 0 | -172164.7507 | 18544.6857 | 0 | 87530.5114 | 0 | 0 | 0 | 0 | 0 | 0 | 0
2016-12-08 13:00 | 0 | 404813.4831 | 0 | 0 | 0 | 0 | 0 | 499919 | 0 | 0 | 0 | 0 | 0 | 0 | 0 | 0 | 0 | 142221.7521 | 29011807.3209 | 6424639.2514 | 0 | 0 | 2757235.6762 | 0 | 0 | 0 | 0 | 0 | 0 | 0 | 0 | 0 | 0 | -191700.6164 | 18544.6857 | 0 | 78050.4137 | 0 | 0 | 0 | 0 | 0 | 0 | 0
2016-12-08 14:00 | 52406.931 | 399758.5446 | 0 | 0 | 0 | 0 | 0 | 505890 | 0 | 0 | 0 | 0 | 0 | 0 | 0 | 0 | 0 | 0 | 29026643.0695 | 6511294.4577 | 0 | 0 | 2757235.6762 | 0 | 0 | 0 | 0 | 0 | 0 | 0 | 0 | 0 | 0 | -159799.7215 | 18544.6857 | 0 | 87530.5114 | 0 | 0 | 0 | 0 | 0 | 0 | 0
2016-12-08 15:00 | 295253.7212 | 318397.4759 | 0 | 0 | 0 | 0 | 0 | 507576 | 0 | 0 | 0 | 0 | 0 | 0 | 0 | 0 | 0 | 0 | 29041478.818 | 6597949.664 | 0 | 0 | 2757235.6762 | 0 | 0 | 0 | 0 | 0 | 0 | 0 | 0 | 0 | 0 | 0 | 18544.6857 | 0 | 87530.5114 | 0 | 0 | 0 | 0 | 0 | 0 | 0
2016-12-08 16:00 | 477636.5452 | 324329.2683 | 0 | 0 | 0 | 0 | 0 | 504190 | 0 | 0 | 0 | 0 | 0 | 0 | 0 | 0 | 0 | 170613.5486 | 29056314.5666 | 6684604.8703 | 0 | 0 | 2757235.6762 | 0 | 0 | 0 | 0 | 0 | 0 | 0 | 0 | 0 | 0 | 191700.6164 | 18544.6857 | 0 | 87530.5114 | 0 | 0 | 0 | 0 | 0 | 0 | 0
2016-12-08 17:00 | 529931.8954 | 267661.9181 | 0 | 0 | 0 | 0 | 0 | 499818 | 0 | 0 | 0 | 0 | 0 | 0 | 0 | 0 | 0 | 341227.0972 | 29071150.3152 | 6771260.0765 | 0 | 0 | 2757235.6762 | 0 | 0 | 0 | 0 | 0 | 0 | 0 | 0 | 0 | 0 | 191700.6164 | 18544.6857 | 0 | 87530.5114 | 0 | 0 | 0 | 0 | 0 | 0 | 0
2016-12-08 18:00 | 543903.2461 | 250060.5674 | 0 | 0 | 0 | 0 | 0 | 496188 | 0 | 0 | 0 | 0 | 0 | 0 | 0 | 0 | 0 | 511840.6457 | 29085986.0638 | 6857915.2828 | 0 | 0 | 2757235.6762 | 0 | 0 | 0 | 0 | 0 | 0 | 0 | 0 | 0 | 0 | 191700.6164 | 18544.6857 | 0 | 87530.5114 | 0 | 0 | 0 | 0 | 0 | 0 | 0
2016-12-08 19:00 | 586024.581 | 205733.2325 | 0 | 0 | 0 | 0 | 0 | 493982 | 0 | 0 | 0 | 0 | 0 | 0 | 0 | 0 | 0 | 682454.1943 | 29100821.8124 | 6944570.4891 | 0 | 0 | 2757235.6762 | 0 | 0 | 0 | 0 | 0 | 0 | 0 | 0 | 0 | 0 | 191700.6164 | 18544.6857 | 0 | 87530.5114 | 0 | 0 | 0 | 0 | 0 | 0 | 0
2016-12-08 20:00 | 628413.5849 | 161854.2286 | 0 | 0 | 0 | 0 | 0 | 492492 | 0 | 0 | 0 | 0 | 0 | 0 | 0 | 0 | 0 | 853067.7429 | 29115657.561 | 7031225.6954 | 0 | 0 | 2757235.6762 | 0 | 0 | 0 | 0 | 0 | 0 | 0 | 0 | 0 | 0 | 191700.6164 | 18544.6857 | 0 | 87530.5114 | 0 | 0 | 0 | 0 | 0 | 0 | 0
2016-12-08 21:00 | 643209.6557 | 134939.7666 | 0 | 0 | 0 | 0 | 0 | 500117 | 0 | 0 | 0 | 0 | 0 | 0 | 0 | 0 | 0 | 1006109.6733 | 29130493.3095 | 7117880.9017 | 0 | 0 | 2757235.6762 | 0 | 0 | 0 | 0 | 0 | 0 | 0 | 0 | 0 | 0 | 171957.2252 | 18544.6857 | 0 | 87530.5114 | 0 | 0 | 0 | 0 | 0 | 0 | 0
2016-12-08 22:00 | 432313.7475 | 170298.3848 | 0 | 0 | 0 | 0 | 0 | 522102 | 0 | 0 | 0 | 0 | 0 | 0 | 0 | 0 | 0 | 1006109.6733 | 29145329.0581 | 7179226.6938 | 0 | 0 | 2757235.6762 | 0 | 0 | 0 | 0 | 0 | 0 | 0 | 0 | 0 | 0 | 0 | 18544.6857 | 0 | 61965.4465 | 0 | 0 | 0 | 0 | 0 | 0 | 0
2016-12-08 23:00 | 61708.3582 | 166785.0087 | 0 | 0 | 0 | 0 | 0 | 540306 | 0 | 0 | 0 | 0 | 0 | 0 | 0 | 0 | 0 | 875891.5209 | 29026313.1208 | 6954875.8596 | 0 | 0 | 2757235.6762 | 0 | 0 | 0 | 0 | 0 | 0 | 0 | 0 | 0 | 0 | -146312.5308 | 0 | 119015.9374 | 0 | 224350.8342 | 0 | 0 | 0 | 0 | 0 | 0
2016-12-09 | 267.3067 | 165349.6363 | 0 | 0 | 0 | 0 | 0 | 548078 | 0 | 0 | 0 | 0 | 0 | 0 | 0 | 0 | 0 | 756636.4507 | 28907297.1834 | 6730525.0254 | 0 | 0 | 2603594.0211 | 0 | 0 | 0 | 0 | 0 | 0 | 0 | 0 | 0 | 0 | -133994.4609 | 0 | 119015.9374 | 0 | 224350.8342 | 0 | 0 | 0 | 0 | 0 | 153641.6551
2016-12-09 01:00 | 50.7978 | 162401.028 | 0 | 0 | 0 | 0 | 0 | 548669 | 0 | 0 | 0 | 0 | 0 | 0 | 0 | 0 | 0 | 586022.9022 | 28788281.246 | 6506174.1912 | 0 | 0 | 2549859.8443 | 0 | 0 | 0 | 0 | 0 | 0 | 0 | 0 | 0 | 0 | -191700.6164 | 0 | 119015.9374 | 0 | 224350.8342 | 0 | 0 | 0 | 0 | 0 | 53734.1768
2016-12-09 02:00 | 16.1819 | 163275.9934 | 0 | 0 | 0 | 0 | 0 | 537696 | 0 | 0 | 0 | 0 | 0 | 0 | 0 | 0 | 0 | 510525.8781 | 28669265.3087 | 6281823.357 | 0 | 0 | 2320090.2047 | 0 | 0 | 0 | 0 | 0 | 0 | 0 | 0 | 0 | 0 | -84828.1169 | 0 | 119015.9374 | 0 | 224350.8342 | 0 | 0 | 0 | 0 | 0 | 229769.6397
2016-12-09 03:00 | 0.33468 | 164225.5299 | 0 | 0 | 0 | 0 | 0 | 516390 | 0 | 0 | 0 | 0 | 0 | 0 | 0 | 0 | 0 | 454822.1775 | 28550249.3713 | 6057472.5229 | 0 | 0 | 2090320.565 | 0 | 0 | 0 | 0 | 0 | 0 | 0 | 0 | 0 | 0 | -62588.4277 | 0 | 119015.9374 | 0 | 224350.8342 | 0 | 0 | 0 | 0 | 0 | 229769.6397
2016-12-09 04:00 | 0 | 168591.3816 | 0 | 0 | 0 | 0 | 0 | 492244 | 0 | 0 | 0 | 0 | 0 | 0 | 0 | 0 | 0 | 314066.4382 | 28431233.434 | 5833121.6887 | 0 | 0 | 2090320.565 | 0 | 0 | 0 | 0 | 0 | 0 | 0 | 0 | 0 | 0 | -158152.5161 | 0 | 119015.9374 | 0 | 224350.8342 | 0 | 0 | 0 | 0 | 0 | 0
2016-12-09 05:00 | 0 | 175388.2715 | 0 | 0 | 0 | 0 | 0 | 472568 | 0 | 0 | 0 | 0 | 0 | 0 | 0 | 0 | 0 | 307298.8598 | 28312217.4966 | 5608770.8545 | 0 | 0 | 1860550.9253 | 0 | 0 | 0 | 0 | 0 | 0 | 0 | 0 | 0 | 0 | -7604.0207 | 0 | 119015.9374 | 0 | 224350.8342 | 0 | 0 | 0 | 0 | 0 | 229769.6397
2016-12-09 06:00 | 0 | 180126.3352 | 0 | 0 | 0 | 0 | 0 | 457516 | 0 | 0 | 0 | 0 | 0 | 0 | 0 | 0 | 0 | 318144.438 | 28193201.5592 | 5384420.0203 | 0 | 0 | 1630781.2856 | 0 | 0 | 0 | 0 | 0 | 0 | 0 | 0 | 0 | 0 | 12186.043 | 0 | 119015.9374 | 0 | 224350.8342 | 0 | 0 | 0 | 0 | 0 | 229769.6397
2016-12-09 07:00 | 0 | 182901.244 | 0 | 0 | 0 | 0 | 0 | 449077 | 0 | 0 | 0 | 0 | 0 | 0 | 0 | 0 | 0 | 338970.3951 | 28074185.6219 | 5160069.1861 | 0 | 0 | 1401011.6459 | 0 | 0 | 0 | 0 | 0 | 0 | 0 | 0 | 0 | 0 | 23399.9518 | 0 | 119015.9374 | 0 | 224350.8342 | 0 | 0 | 0 | 0 | 0 | 229769.6397
2016-12-09 08:00 | 0 | 185388.9869 | 0 | 0 | 0 | 0 | 0 | 446304 | 0 | 0 | 0 | 0 | 0 | 0 | 0 | 0 | 0 | 364478.4134 | 27955169.6845 | 4935718.352 | 0 | 0 | 1171242.0062 | 0 | 0 | 0 | 0 | 0 | 0 | 0 | 0 | 0 | 0 | 28660.6947 | 0 | 119015.9374 | 0 | 224350.8342 | 0 | 0 | 0 | 0 | 0 | 229769.6397
2016-12-09 09:00 | 0 | 178603.2381 | 0 | 0 | 0 | 0 | 0 | 449959 | 0 | 0 | 0 | 0 | 0 | 0 | 0 | 0 | 0 | 380694.1653 | 27836153.7471 | 4711367.5178 | 0 | 0 | 941472.3666 | 0 | 0 | 0 | 0 | 0 | 0 | 0 | 0 | 0 | 0 | 18219.9459 | 0 | 119015.9374 | 0 | 224350.8342 | 0 | 0 | 0 | 0 | 0 | 229769.6397
2016-12-09 10:00 | 0 | 176544.2964 | 0 | 0 | 0 | 0 | 0 | 463778 | 0 | 0 | 0 | 0 | 0 | 0 | 0 | 0 | 0 | 382778.549 | 27717137.8098 | 4487016.6836 | 0 | 0 | 711702.7269 | 0 | 0 | 0 | 0 | 0 | 0 | 0 | 0 | 0 | 0 | 2342.0042 | 0 | 119015.9374 | 0 | 224350.8342 | 0 | 0 | 0 | 0 | 0 | 229769.6397
2016-12-09 11:00 | 0 | 173452.6027 | 0 | 0 | 0 | 0 | 0 | 495626 | 0 | 0 | 0 | 0 | 0 | 0 | 0 | 0 | 0 | 353766.6053 | 27598121.8724 | 4262665.8494 | 0 | 0 | 481933.0872 | 0 | 0 | 0 | 0 | 0 | 0 | 0 | 0 | 0 | 0 | -32597.6895 | 0 | 119015.9374 | 0 | 224350.8342 | 0 | 0 | 0 | 0 | 0 | 229769.6397
2016-12-09 12:00 | 0 | 168890.7478 | 0 | 0 | 0 | 0 | 0 | 525030 | 0 | 0 | 0 | 0 | 0 | 0 | 0 | 0 | 0 | 184097.762 | 27479105.9351 | 4038315.0152 | 0 | 0 | 481933.0872 | 0 | 0 | 0 | 0 | 0 | 0 | 0 | 0 | 0 | 0 | -190639.1498 | 0 | 119015.9374 | 0 | 224350.8342 | 0 | 0 | 0 | 0 | 0 | 0
2016-12-09 13:00 | 34.0432 | 166930.4692 | 0 | 0 | 0 | 0 | 0 | 533803 | 0 | 0 | 0 | 0 | 0 | 0 | 0 | 0 | 0 | 13484.2135 | 27360089.9977 | 3813964.1811 | 0 | 0 | 464085.3671 | 0 | 0 | 0 | 0 | 0 | 0 | 0 | 0 | 0 | 0 | -191700.6164 | 0 | 119015.9374 | 0 | 224350.8342 | 0 | 0 | 0 | 0 | 0 | 17847.7201
2016-12-09 14:00 | 77564.2498 | 151053.2408 | 0 | 0 | 0 | 0 | 0 | 533344 | 0 | 0 | 0 | 0 | 0 | 0 | 0 | 0 | 0 | 0 | 27241074.0603 | 3589613.3469 | 0 | 0 | 234315.7274 | 0 | 0 | 0 | 0 | 0 | 0 | 0 | 0 | 0 | 0 | -15150.8016 | 0 | 119015.9374 | 0 | 224350.8342 | 0 | 0 | 0 | 0 | 0 | 229769.6397
2016-12-09 15:00 | 312882.7442 | 147789.7096 | 0 | 0 | 0 | 0 | 0 | 528271 | 0 | 0 | 0 | 0 | 0 | 0 | 0 | 0 | 0 | 0 | 27122058.123 | 3589613.3469 | 0 | 0 | 235732.1179 | 0 | 0 | 0 | 0 | 0 | 0 | 0 | 0 | 0 | 0 | 0 | 0 | 119015.9374 | 0 | 0 | 0 | 0 | 0 | 0 | 1430.6975 | 0
2016-12-09 16:00 | 489841.4946 | 146612.1128 | 0 | 0 | 0 | 0 | 0 | 518734 | 0 | 0 | 0 | 0 | 0 | 0 | 0 | 0 | 0 | 166206.4775 | 27003042.1856 | 3589613.3469 | 0 | 0 | 235732.1179 | 0 | 0 | 0 | 0 | 0 | 0 | 0 | 0 | 0 | 0 | 186748.8511 | 0 | 119015.9374 | 0 | 0 | 0 | 0 | 0 | 0 | 0 | 0
2016-12-09 17:00 | 549680.733 | 139938.8859 | 0 | 0 | 0 | 0 | 0 | 508481 | 0 | 0 | 0 | 0 | 0 | 0 | 0 | 0 | 0 | 336820.0261 | 26884026.2483 | 3589613.3469 | 0 | 0 | 293614.6917 | 0 | 0 | 0 | 0 | 0 | 0 | 0 | 0 | 0 | 0 | 191700.6164 | 0 | 119015.9374 | 0 | 0 | 0 | 0 | 0 | 0 | 58467.2462 | 0
2016-12-09 18:00 | 582460.5913 | 134486.2145 | 0 | 0 | 0 | 0 | 0 | 499720 | 0 | 0 | 0 | 0 | 0 | 0 | 0 | 0 | 0 | 507433.5747 | 26765010.3109 | 3589613.3469 | 0 | 0 | 387224.5705 | 0 | 0 | 0 | 0 | 0 | 0 | 0 | 0 | 0 | 0 | 191700.6164 | 0 | 119015.9374 | 0 | 0 | 0 | 0 | 0 | 0 | 94555.4331 | 0
2016-12-09 19:00 | 635515.6305 | 129590.4246 | 0 | 0 | 0 | 0 | 0 | 493059 | 0 | 0 | 0 | 0 | 0 | 0 | 0 | 0 | 0 | 584411.3296 | 26645994.3735 | 3589613.3469 | 0 | 0 | 639263.1654 | 0 | 0 | 0 | 0 | 0 | 0 | 0 | 0 | 0 | 0 | 86491.8595 | 0 | 119015.9374 | 0 | 0 | 0 | 0 | 0 | 0 | 254584.4393 | 0
2016-12-09 20:00 | 701135.2853 | 126382.3963 | 0 | 0 | 0 | 0 | 0 | 489983 | 0 | 0 | 0 | 0 | 0 | 0 | 0 | 0 | 0 | 714044.5544 | 26526978.4362 | 3589613.3469 | 0 | 0 | 897562.6957 | 0 | 0 | 0 | 0 | 0 | 0 | 0 | 0 | 0 | 0 | 145655.3088 | 0 | 119015.9374 | 0 | 0 | 0 | 0 | 0 | 0 | 260908.6165 | 0
2016-12-09 21:00 | 729649.6705 | 116392.6463 | 0 | 0 | 0 | 0 | 0 | 497648 | 0 | 0 | 0 | 0 | 0 | 0 | 0 | 0 | 0 | 853342.8546 | 26407962.4988 | 3589613.3469 | 0 | 0 | 1155862.226 | 0 | 0 | 0 | 0 | 0 | 0 | 0 | 0 | 0 | 0 | 156514.944 | 0 | 119015.9374 | 0 | 0 | 0 | 0 | 0 | 0 | 260908.6165 | 0
2016-12-09 22:00 | 500520.476 | 120217.3913 | 0 | 0 | 0 | 0 | 0 | 518119 | 0 | 0 | 0 | 0 | 0 | 0 | 0 | 0 | 0 | 1006109.6733 | 26288946.5614 | 3589613.3469 | 0 | 0 | 1155862.226 | 0 | 0 | 0 | 0 | 0 | 0 | 0 | 0 | 0 | 0 | 171648.111 | 0 | 119015.9374 | 0 | 0 | 0 | 0 | 0 | 0 | 0 | 0
2016-12-09 23:00 | 80639.4307 | 145040.134 | 0 | 0 | 0 | 0 | 0 | 534333 | 0 | 0 | 0 | 0 | 0 | 0 | 0 | 0 | 0 | 989130.4959 | 26169930.6241 | 3365262.5127 | 0 | 0 | 926092.5864 | 0 | 0 | 0 | 0 | 0 | 0 | 0 | 0 | 0 | 0 | -19077.7275 | 0 | 119015.9374 | 0 | 224350.8342 | 0 | 0 | 0 | 0 | 0 | 229769.6397
2016-12-10 | 847.5598 | 166773.496 | 0 | 0 | 0 | 0 | 0 | 539440 | 0 | 0 | 0 | 0 | 0 | 0 | 0 | 0 | 0 | 818516.9473 | 26050914.6867 | 3140911.6785 | 0 | 0 | 899021.7985 | 0 | 0 | 0 | 0 | 0 | 0 | 0 | 0 | 0 | 0 | -191700.6164 | 0 | 119015.9374 | 0 | 224350.8342 | 0 | 0 | 0 | 0 | 0 | 27070.7878
2016-12-10 01:00 | 254.5092 | 180706.3195 | 0 | 0 | 0 | 0 | 0 | 539358 | 0 | 0 | 0 | 0 | 0 | 0 | 0 | 0 | 0 | 647903.3988 | 25931898.7494 | 2916560.8443 | 0 | 0 | 896806.1456 | 0 | 0 | 0 | 0 | 0 | 0 | 0 | 0 | 0 | 0 | -191700.6164 | 0 | 119015.9374 | 0 | 224350.8342 | 0 | 0 | 0 | 0 | 0 | 2215.653
2016-12-10 02:00 | 254.7297 | 186300.8634 | 0 | 0 | 0 | 0 | 0 | 531113 | 0 | 0 | 0 | 0 | 0 | 0 | 0 | 0 | 0 | 598969.6865 | 25812882.812 | 2692210.0102 | 0 | 0 | 667036.5059 | 0 | 0 | 0 | 0 | 0 | 0 | 0 | 0 | 0 | 0 | -54981.6991 | 0 | 119015.9374 | 0 | 224350.8342 | 0 | 0 | 0 | 0 | 0 | 229769.6397
2016-12-10 03:00 | 8.511 | 189283.6303 | 0 | 0 | 0 | 0 | 0 | 515810 | 0 | 0 | 0 | 0 | 0 | 0 | 0 | 0 | 0 | 455663.8834 | 25693866.8746 | 2467859.176 | 0 | 0 | 667036.5059 | 0 | 0 | 0 | 0 | 0 | 0 | 0 | 0 | 0 | 0 | -161017.7563 | 0 | 119015.9374 | 0 | 224350.8342 | 0 | 0 | 0 | 0 | 0 | 0
2016-12-10 04:00 | 0 | 193620.4992 | 0 | 0 | 0 | 0 | 0 | 495884 | 0 | 0 | 0 | 0 | 0 | 0 | 0 | 0 | 0 | 412966.4337 | 25574850.9373 | 2243508.3418 | 0 | 0 | 502612.9211 | 0 | 0 | 0 | 0 | 0 | 0 | 0 | 0 | 0 | 0 | -47974.6626 | 0 | 119015.9374 | 0 | 224350.8342 | 0 | 0 | 0 | 0 | 0 | 164423.5848
2016-12-10 05:00 | 0 | 195288.5285 | 0 | 0 | 0 | 0 | 0 | 477552 | 0 | 0 | 0 | 0 | 0 | 0 | 0 | 0 | 0 | 309047.0352 | 25455834.9999 | 2019157.5076 | 0 | 0 | 502612.9211 | 0 | 0 | 0 | 0 | 0 | 0 | 0 | 0 | 0 | 0 | -116763.3691 | 0 | 119015.9374 | 0 | 224350.8342 | 0 | 0 | 0 | 0 | 0 | 0
2016-12-10 06:00 | 0 | 197297.0073 | 0 | 0 | 0 | 0 | 0 | 463945 | 0 | 0 | 0 | 0 | 0 | 0 | 0 | 0 | 0 | 219025.4128 | 25336819.0625 | 1794806.6734 | 0 | 0 | 502612.9211 | 0 | 0 | 0 | 0 | 0 | 0 | 0 | 0 | 0 | 0 | -101147.8903 | 0 | 119015.9374 | 0 | 224350.8342 | 0 | 0 | 0 | 0 | 0 | 0
2016-12-10 07:00 | 0 | 199607.7497 | 0 | 0 | 0 | 0 | 0 | 454895 | 0 | 0 | 0 | 0 | 0 | 0 | 0 | 0 | 0 | 139114.8511 | 25217803.1252 | 1570455.8393 | 0 | 0 | 502612.9211 | 0 | 0 | 0 | 0 | 0 | 0 | 0 | 0 | 0 | 0 | -89787.1479 | 0 | 119015.9374 | 0 | 224350.8342 | 0 | 0 | 0 | 0 | 0 | 0
2016-12-10 08:00 | 0 | 204095.949 | 0 | 0 | 0 | 0 | 0 | 449580 | 0 | 0 | 0 | 0 | 0 | 0 | 0 | 0 | 0 | 67929.1368 | 25098787.1878 | 1346105.0051 | 0 | 0 | 502612.9211 | 0 | 0 | 0 | 0 | 0 | 0 | 0 | 0 | 0 | 0 | -79983.9487 | 0 | 119015.9374 | 0 | 224350.8342 | 0 | 0 | 0 | 0 | 0 | 0
2016-12-10 09:00 | 0 | 219312.8523 | 0 | 0 | 0 | 0 | 0 | 450270 | 0 | 0 | 0 | 0 | 0 | 0 | 0 | 0 | 0 | 120099.6553 | 24979771.2505 | 1121754.1709 | 0 | 0 | 272843.2815 | 0 | 0 | 0 | 0 | 0 | 0 | 0 | 0 | 0 | 0 | 58618.5601 | 0 | 119015.9374 | 0 | 224350.8342 | 0 | 0 | 0 | 0 | 0 | 229769.6397
2016-12-10 10:00 | 0 | 224980.6404 | 0 | 0 | 0 | 0 | 0 | 455532 | 0 | 0 | 0 | 0 | 0 | 0 | 0 | 0 | 0 | 62204.0364 | 24860755.3131 | 897403.3367 | 0 | 0 | 272843.2815 | 0 | 0 | 0 | 0 | 0 | 0 | 0 | 0 | 0 | 0 | -65051.2572 | 0 | 119015.9374 | 0 | 224350.8342 | 0 | 0 | 0 | 0 | 0 | 0
2016-12-10 11:00 | 0 | 232825.7219 | 0 | 0 | 0 | 0 | 0 | 468218 | 0 | 0 | 0 | 0 | 0 | 0 | 0 | 0 | 0 | 0 | 24741739.3757 | 673052.5025 | 0 | 0 | 272843.2815 | 0 | 0 | 0 | 0 | 0 | 0 | 0 | 0 | 0 | 0 | -69892.1757 | 0 | 119015.9374 | 0 | 224350.8342 | 0 | 0 | 0 | 0 | 0 | 0
2016-12-10 12:00 | 0 | 245252.8546 | 0 | 0 | 0 | 0 | 0 | 483684 | 0 | 0 | 0 | 0 | 0 | 0 | 0 | 0 | 0 | 0 | 24622723.4384 | 448701.6684 | 0 | 0 | 137785.7943 | 0 | 0 | 0 | 0 | 0 | 0 | 0 | 0 | 0 | 0 | 0 | 0 | 119015.9374 | 0 | 224350.8342 | 0 | 0 | 0 | 0 | 0 | 135057.4872
2016-12-10 13:00 | 51.1792 | 257543.4292 | 0 | 0 | 0 | 0 | 0 | 496268 | 0 | 0 | 0 | 0 | 0 | 0 | 0 | 0 | 0 | 0 | 24503707.501 | 224350.8342 | 0 | 0 | 2279.7031 | 0 | 0 | 0 | 0 | 0 | 0 | 0 | 0 | 0 | 0 | 0 | 0 | 119015.9374 | 0 | 224350.8342 | 0 | 0 | 0 | 0 | 0 | 135506.0912
2016-12-10 14:00 | 81478.2783 | 251235.5797 | 0 | 0 | 0 | 0 | 0 | 499445 | 0 | 0 | 0 | 0 | 0 | 0 | 0 | 0 | 0 | 0 | 24384691.5637 | 0 | 0 | 0 | 0 | 0 | 0 | 0 | 0 | 0 | 0 | 0 | 0 | 0 | 0 | 0 | 0 | 119015.9374 | 0 | 224350.8342 | 0 | 0 | 0 | 0 | 0 | 2279.7031
2016-12-10 15:00 | 318497.6878 | 248538.0412 | 0 | 0 | 0 | 0 | 0 | 493783 | 0 | 0 | 0 | 0 | 0 | 0 | 0 | 0 | 0 | 0 | 24399527.3122 | 54160.9629 | 0 | 0 | 0 | 0 | 0 | 0 | 0 | 0 | 0 | 0 | 0 | 0 | 0 | 0 | 18544.6857 | 0 | 54708.0433 | 0 | 0 | 0 | 0 | 0 | 0 | 0
2016-12-10 16:00 | 485662.73 | 264172.9561 | 0 | 0 | 0 | 0 | 0 | 485209 | 0 | 0 | 0 | 0 | 0 | 0 | 0 | 0 | 0 | 28492.89 | 24414363.0608 | 140816.1692 | 0 | 0 | 125271.6358 | 0 | 0 | 0 | 0 | 0 | 0 | 0 | 0 | 0 | 0 | 32014.4831 | 18544.6857 | 0 | 87530.5114 | 0 | 0 | 0 | 0 | 0 | 126537.0059 | 0
2016-12-10 17:00 | 529620.7155 | 283421.0841 | 0 | 0 | 0 | 0 | 0 | 475911 | 0 | 0 | 0 | 0 | 0 | 0 | 0 | 0 | 0 | 199106.4385 | 24429198.8094 | 227471.3754 | 0 | 0 | 164233.0721 | 0 | 0 | 0 | 0 | 0 | 0 | 0 | 0 | 0 | 0 | 191700.6164 | 18544.6857 | 0 | 87530.5114 | 0 | 0 | 0 | 0 | 0 | 39354.9861 | 0
2016-12-10 18:00 | 542847.7301 | 309978.9086 | 0 | 0 | 0 | 0 | 0 | 465551 | 0 | 0 | 0 | 0 | 0 | 0 | 0 | 0 | 0 | 369719.9871 | 24444034.558 | 314126.5817 | 0 | 0 | 252837.899 | 0 | 0 | 0 | 0 | 0 | 0 | 0 | 0 | 0 | 0 | 191700.6164 | 18544.6857 | 0 | 87530.5114 | 0 | 0 | 0 | 0 | 0 | 89499.8252 | 0
2016-12-10 19:00 | 580164.4892 | 337206.9702 | 0 | 0 | 0 | 0 | 0 | 457626 | 0 | 0 | 0 | 0 | 0 | 0 | 0 | 0 | 0 | 540333.5357 | 24458870.3066 | 400781.788 | 0 | 0 | 413187.8485 | 0 | 0 | 0 | 0 | 0 | 0 | 0 | 0 | 0 | 0 | 191700.6164 | 18544.6857 | 0 | 87530.5114 | 0 | 0 | 0 | 0 | 0 | 161969.646 | 0
2016-12-10 20:00 | 623821.868 | 364786.6477 | 0 | 0 | 0 | 0 | 0 | 454752 | 0 | 0 | 0 | 0 | 0 | 0 | 0 | 0 | 0 | 688850.2405 | 24473706.0552 | 487436.9943 | 0 | 0 | 671487.3789 | 0 | 0 | 0 | 0 | 0 | 0 | 0 | 0 | 0 | 0 | 166872.7021 | 18544.6857 | 0 | 87530.5114 | 0 | 0 | 0 | 0 | 0 | 260908.6165 | 0
2016-12-10 21:00 | 644478.1829 | 349801.2871 | 0 | 0 | 0 | 0 | 0 | 462525 | 0 | 0 | 0 | 0 | 0 | 0 | 0 | 0 | 0 | 835496.1248 | 24488541.8037 | 574092.2006 | 0 | 0 | 929786.9092 | 0 | 0 | 0 | 0 | 0 | 0 | 0 | 0 | 0 | 0 | 164770.6564 | 18544.6857 | 0 | 87530.5114 | 0 | 0 | 0 | 0 | 0 | 260908.6165 | 0
2016-12-10 22:00 | 442390.759 | 418449.2313 | 0 | 0 | 0 | 0 | 0 | 482787 | 0 | 0 | 0 | 0 | 0 | 0 | 0 | 0 | 0 | 1006109.6733 | 24503377.5523 | 660747.4069 | 0 | 0 | 1009261.3142 | 0 | 0 | 0 | 0 | 0 | 0 | 0 | 0 | 0 | 0 | 191700.6164 | 18544.6857 | 0 | 87530.5114 | 0 | 0 | 0 | 0 | 0 | 80277.1768 | 0
2016-12-10 23:00 | 57321.6507 | 472674.9495 | 0 | 0 | 0 | 0 | 0 | 498996 | 0 | 0 | 0 | 0 | 0 | 0 | 0 | 0 | 0 | 939293.2821 | 24518213.3009 | 747402.6131 | 0 | 0 | 1009261.3142 | 0 | 0 | 0 | 0 | 0 | 0 | 0 | 0 | 0 | 0 | -75074.5969 | 18544.6857 | 0 | 87530.5114 | 0 | 0 | 0 | 0 | 0 | 0 | 0
2016-12-11 | 864.5188 | 500197.8299 | 0 | 0 | 0 | 0 | 0 | 506135 | 0 | 0 | 0 | 0 | 0 | 0 | 0 | 0 | 0 | 918273.8521 | 24533049.0495 | 747402.6131 | 0 | 0 | 1009261.3142 | 0 | 0 | 0 | 0 | 0 | 0 | 0 | 0 | 0 | 0 | -23617.337 | 18544.6857 | 0 | 0 | 0 | 0 | 0 | 0 | 0 | 0 | 0
2016-12-11 01:00 | 492.3814 | 500720.1126 | 0 | 0 | 0 | 0 | 0 | 506369 | 0 | 0 | 0 | 0 | 0 | 0 | 0 | 0 | 0 | 747660.3035 | 24547884.7981 | 834057.8194 | 0 | 0 | 1088925.5383 | 0 | 0 | 0 | 0 | 0 | 0 | 0 | 0 | 0 | 0 | -191700.6164 | 18544.6857 | 0 | 87530.5114 | 0 | 0 | 0 | 0 | 0 | 80468.9132 | 0
2016-12-11 02:00 | 390.5993 | 494066.5442 | 0 | 0 | 0 | 0 | 0 | 498720 | 0 | 0 | 0 | 0 | 0 | 0 | 0 | 0 | 0 | 727361.5909 | 24562720.5466 | 834057.8194 | 0 | 0 | 1088925.5383 | 0 | 0 | 0 | 0 | 0 | 0 | 0 | 0 | 0 | 0 | -22807.5423 | 18544.6857 | 0 | 0 | 0 | 0 | 0 | 0 | 0 | 0 | 0
2016-12-11 03:00 | 13.1315 | 484945.8877 | 0 | 0 | 0 | 0 | 0 | 485255 | 0 | 0 | 0 | 0 | 0 | 0 | 0 | 0 | 0 | 710593.3977 | 24577556.2952 | 834057.8194 | 0 | 0 | 1088925.5383 | 0 | 0 | 0 | 0 | 0 | 0 | 0 | 0 | 0 | 0 | -18840.6666 | 18544.6857 | 0 | 0 | 0 | 0 | 0 | 0 | 0 | 0 | 0
2016-12-11 04:00 | 0 | 474588.9357 | 0 | 0 | 0 | 0 | 0 | 468080 | 0 | 0 | 0 | 0 | 0 | 0 | 0 | 0 | 0 | 699881.5802 | 24592392.0438 | 834057.8194 | 0 | 0 | 1088925.5383 | 0 | 0 | 0 | 0 | 0 | 0 | 0 | 0 | 0 | 0 | -12035.75 | 18544.6857 | 0 | 0 | 0 | 0 | 0 | 0 | 0 | 0 | 0
2016-12-11 05:00 | 0 | 464820.1146 | 0 | 0 | 0 | 0 | 0 | 451964 | 0 | 0 | 0 | 0 | 0 | 0 | 0 | 0 | 0 | 529268.0316 | 24607227.7924 | 920713.0257 | 0 | 0 | 1186422.2568 | 0 | 0 | 0 | 0 | 0 | 0 | 0 | 0 | 0 | 0 | -191700.6164 | 18544.6857 | 0 | 87530.5114 | 0 | 0 | 0 | 0 | 0 | 98481.5338 | 0
2016-12-11 06:00 | 0 | 455507.0157 | 0 | 0 | 0 | 0 | 0 | 438417 | 0 | 0 | 0 | 0 | 0 | 0 | 0 | 0 | -3.2082e-11 | 527973.3752 | 24622063.541 | 920713.0257 | 0 | 0 | 1186422.2568 | 0 | 0 | 0 | 0 | 0 | 0 | 0 | 0 | 0 | -3.8654e-11 | -1454.6701 | 18544.6857 | 0 | 0 | 0 | 0 | 0 | 0 | 0 | 0 | 0
2016-12-11 07:00 | 0 | 445513.2489 | 0 | 0 | 0 | 0 | 0 | 428411 | 0 | 0 | 0 | 0 | 0 | 0 | 0 | 0 | 0 | 448787.4513 | 24636899.2896 | 1007368.232 | 0 | 0 | 1186422.2568 | 0 | 0 | 0 | 0 | 0 | 0 | 0 | 0 | 0 | 0 | -88972.9482 | 18544.6857 | 0 | 87530.5114 | 0 | 0 | 0 | 0 | 0 | 0 | 0
2016-12-11 08:00 | 0 | 433431.4859 | 0 | 0 | 0 | 0 | 0 | 422924 | 0 | 0 | 0 | 0 | 0 | 0 | 0 | 0 | 0 | 441634.3435 | 24651735.0381 | 1007368.232 | 0 | 0 | 1186422.2568 | 0 | 0 | 0 | 0 | 0 | 0 | 0 | 0 | 0 | 0 | -8037.1998 | 18544.6857 | 0 | 0 | 0 | 0 | 0 | 0 | 0 | 0 | 0
2016-12-11 09:00 | 0 | 434864.1931 | 0 | 0 | 0 | 0 | 0 | 420773 | 0 | 0 | 0 | 0 | 0 | 0 | 0 | 0 | 0 | 437670.735 | 24666570.7867 | 1007368.232 | 0 | 0 | 1186422.2568 | 0 | 0 | 0 | 0 | 0 | 0 | 0 | 0 | 0 | 0 | -4453.4927 | 18544.6857 | 0 | 0 | 0 | 0 | 0 | 0 | 0 | 0 | 0
2016-12-11 10:00 | 0 | 422307.0143 | 0 | 0 | 0 | 0 | 0 | 423363 | 0 | 0 | 0 | 0 | 0 | 0 | 0 | 0 | 0 | 342323.9823 | 24681406.5353 | 1094023.4383 | 0 | 0 | 1186422.2568 | 0 | 0 | 0 | 0 | 0 | 0 | 0 | 0 | 0 | 0 | -107131.1828 | 18544.6857 | 0 | 87530.5114 | 0 | 0 | 0 | 0 | 0 | 0 | 0
2016-12-11 11:00 | 0 | 412247.7693 | 0 | 0 | 0 | 0 | 0 | 429902 | 0 | 0 | 0 | 0 | 0 | 0 | 0 | 0 | 0 | 310106.9466 | 24696242.2839 | 1094023.4383 | 0 | 0 | 1186422.2568 | 0 | 0 | 0 | 0 | 0 | 0 | 0 | 0 | 0 | 0 | -36198.9165 | 18544.6857 | 0 | 0 | 0 | 0 | 0 | 0 | 0 | 0 | 0
2016-12-11 12:00 | 0 | 407106.5129 | 0 | 0 | 0 | 0 | 0 | 438684 | 0 | 0 | 0 | 0 | 0 | 0 | 0 | 0 | 0 | 265498.2128 | 24711078.0325 | 1094023.4383 | 0 | 0 | 1186422.2568 | 0 | 0 | 0 | 0 | 0 | 0 | 0 | 0 | 0 | 0 | -50122.1728 | 18544.6857 | 0 | 0 | 0 | 0 | 0 | 0 | 0 | 0 | 0
2016-12-11 13:00 | 28.3591 | 403303.1619 | 0 | 0 | 0 | 0 | 0 | 449833 | 0 | 0 | 0 | 0 | 0 | 0 | 0 | 0 | 0 | 195734.6055 | 24725913.7811 | 1107229.9501 | 0 | 0 | 1186422.2568 | 0 | 0 | 0 | 0 | 0 | 0 | 0 | 0 | 0 | 0 | -78386.0757 | 18544.6857 | 0 | 13339.9109 | 0 | 0 | 0 | 0 | 0 | 0 | 0
2016-12-11 14:00 | 47961.8443 | 379625.7537 | 0 | 0 | 0 | 0 | 0 | 455639 | 0 | 0 | 0 | 0 | 0 | 0 | 0 | 0 | 0 | 76361.9323 | 24740749.5296 | 1193885.1564 | 0 | 0 | 1186422.2568 | 0 | 0 | 0 | 0 | 0 | 0 | 0 | 0 | 0 | 0 | -134126.5991 | 18544.6857 | 0 | 87530.5114 | 0 | 0 | 0 | 0 | 0 | 0 | 0
2016-12-11 15:00 | 263837.3215 | 340532.3602 | 0 | 0 | 0 | 0 | 0 | 455897 | 0 | 0 | 0 | 0 | 0 | 0 | 0 | 0 | 0 | 0 | 24755585.2782 | 1280540.3627 | 0 | 0 | 1313337.6913 | 0 | 0 | 0 | 0 | 0 | 0 | 0 | 0 | 0 | 0 | -85799.9239 | 18544.6857 | 0 | 87530.5114 | 0 | 0 | 0 | 0 | 0 | 128197.4086 | 0
2016-12-11 16:00 | 484688.2755 | 327979.0609 | 0 | 0 | 0 | 0 | 0 | 452539 | 0 | 0 | 0 | 0 | 0 | 0 | 0 | 0 | 0 | 64381.8097 | 24770421.0268 | 1367195.569 | 0 | 0 | 1493234.5783 | 0 | 0 | 0 | 0 | 0 | 0 | 0 | 0 | 0 | 0 | 72339.112 | 18544.6857 | 0 | 87530.5114 | 0 | 0 | 0 | 0 | 0 | 181714.0273 | 0
2016-12-11 17:00 | 579447.7039 | 337434.2229 | 0 | 0 | 0 | 0 | 0 | 450280 | 0 | 0 | 0 | 0 | 0 | 0 | 0 | 0 | 0 | 153041.9305 | 24785256.7754 | 1453850.7753 | 0 | 0 | 1751534.1086 | 0 | 0 | 0 | 0 | 0 | 0 | 0 | 0 | 0 | 0 | 99618.1132 | 18544.6857 | 0 | 87530.5114 | 0 | 0 | 0 | 0 | 0 | 260908.6165 | 0
2016-12-11 18:00 | 620302.9467 | 344228.5429 | 0 | 0 | 0 | 0 | 0 | 447019 | 0 | 0 | 0 | 0 | 0 | 0 | 0 | 0 | 0 | 323655.479 | 24800092.524 | 1540505.9815 | 0 | 0 | 1969073.4179 | 0 | 0 | 0 | 0 | 0 | 0 | 0 | 0 | 0 | 0 | 191700.6164 | 18544.6857 | 0 | 87530.5114 | 0 | 0 | 0 | 0 | 0 | 219736.6761 | 0
2016-12-11 19:00 | 659564.9531 | 333336.081 | 0 | 0 | 0 | 0 | 0 | 444274 | 0 | 0 | 0 | 0 | 0 | 0 | 0 | 0 | 0 | 494269.0276 | 24814928.2726 | 1627161.1878 | 0 | 0 | 2217416.1263 | 0 | 0 | 0 | 0 | 0 | 0 | 0 | 0 | 0 | 0 | 191700.6164 | 18544.6857 | 0 | 87530.5114 | 0 | 0 | 0 | 0 | 0 | 250851.2205 | 0
2016-12-11 20:00 | 742353.9278 | 259693.5022 | 0 | 0 | 0 | 0 | 0 | 443363 | 0 | 0 | 0 | 0 | 0 | 0 | 0 | 0 | 0 | 664882.5762 | 24829764.0211 | 1713816.3941 | 0 | 0 | 2475715.6566 | 0 | 0 | 0 | 0 | 0 | 0 | 0 | 0 | 0 | 0 | 191700.6164 | 18544.6857 | 0 | 87530.5114 | 0 | 0 | 0 | 0 | 0 | 260908.6165 | 0
2016-12-11 21:00 | 783157.9461 | 225257.4839 | 0 | 0 | 0 | 0 | 0 | 449731 | 0 | 0 | 0 | 0 | 0 | 0 | 0 | 0 | 0 | 835496.1248 | 24844599.7697 | 1800471.6004 | 0 | 0 | 2734015.187 | 0 | 0 | 0 | 0 | 0 | 0 | 0 | 0 | 0 | 0 | 191700.6164 | 18544.6857 | 0 | 87530.5114 | 0 | 0 | 0 | 0 | 0 | 260908.6165 | 0
2016-12-11 22:00 | 539587.6694 | 250421.1838 | 0 | 0 | 0 | 0 | 0 | 468778 | 0 | 0 | 0 | 0 | 0 | 0 | 0 | 0 | 0 | 1006109.6733 | 24859435.5183 | 1887126.8067 | 0 | 0 | 2757235.6762 | 0 | 0 | 0 | 0 | 0 | 0 | 0 | 0 | 0 | 0 | 191700.6164 | 18544.6857 | 0 | 87530.5114 | 0 | 0 | 0 | 0 | 0 | 23455.0396 | 0
2016-12-11 23:00 | 88972.0746 | 257222.7925 | 0 | 0 | 0 | 0 | 0 | 483949 | 0 | 0 | 0 | 0 | 0 | 0 | 0 | 0 | 0 | 968230.1802 | 24874271.2669 | 1887126.8067 | 0 | 0 | 2546610.5087 | 0 | 0 | 0 | 0 | 0 | 0 | 0 | 0 | 0 | 0 | -42561.2282 | 18544.6857 | 0 | 0 | 0 | 0 | 0 | 0 | 0 | 0 | 210625.1675
2016-12-12 | 1090.7635 | 265601.7693 | 0 | 0 | 0 | 0 | 0 | 490456 | 0 | 0 | 0 | 0 | 0 | 0 | 0 | 0 | 0 | 916126.0308 | 24884053.5581 | 1763006.4863 | 0 | 0 | 2316840.869 | 0 | 0 | 0 | 0 | 0 | 0 | 0 | 0 | 0 | 0 | -58543.9881 | 12227.864 | 0 | 0 | 124120.3204 | 0 | 0 | 0 | 0 | 0 | 229769.6397
2016-12-12 01:00 | 568.7832 | 269099.8291 | 0 | 0 | 0 | 0 | 0 | 490156 | 0 | 0 | 0 | 0 | 0 | 0 | 0 | 0 | 0 | 830319.5447 | 24884053.5581 | 1763006.4863 | 0 | 0 | 2087071.2294 | 0 | 0 | 0 | 0 | 0 | 0 | 0 | 0 | 0 | 0 | -96411.7822 | 0 | 0 | 0 | 0 | 0 | 0 | 0 | 0 | 0 | 229769.6397
2016-12-12 02:00 | 443.9398 | 264646.8572 | 0 | 0 | 0 | 0 | 0 | 477727 | 0 | 0 | 0 | 0 | 0 | 0 | 0 | 0 | 0 | 659705.9961 | 24884053.5581 | 1714319.0754 | 0 | 0 | 2087071.2294 | 0 | 0 | 0 | 0 | 0 | 0 | 0 | 0 | 0 | 0 | -191700.6164 | 0 | 0 | 0 | 48687.4109 | 0 | 0 | 0 | 0 | 0 | 0
2016-12-12 03:00 | 13.0458 | 264263.4369 | 0 | 0 | 0 | 0 | 0 | 458047 | 0 | 0 | 0 | 0 | 0 | 0 | 0 | 0 | 0 | 597677.5245 | 24884053.5581 | 1714319.0754 | 0 | 0 | 1857301.5897 | 0 | 0 | 0 | 0 | 0 | 0 | 0 | 0 | 0 | 0 | -69694.9119 | 0 | 0 | 0 | 0 | 0 | 0 | 0 | 0 | 0 | 229769.6397
2016-12-12 04:00 | 0 | 259737.256 | 0 | 0 | 0 | 0 | 0 | 435517 | 0 | 0 | 0 | 0 | 0 | 0 | 0 | 0 | 0 | 441233.5523 | 24884053.5581 | 1714319.0754 | 0 | 0 | 1857301.5897 | 0 | 0 | 0 | 0 | 0 | 0 | 0 | 0 | 0 | 0 | -175779.744 | 0 | 0 | 0 | 0 | 0 | 0 | 0 | 0 | 0 | 0
2016-12-12 05:00 | 0 | 255171.3978 | 0 | 0 | 0 | 0 | 0 | 413850 | 0 | 0 | 0 | 0 | 0 | 0 | 0 | 0 | 0 | 410436.8852 | 24884053.5581 | 1714319.0754 | 0 | 0 | 1627531.95 | 0 | 0 | 0 | 0 | 0 | 0 | 0 | 0 | 0 | 0 | -34602.9968 | 0 | 0 | 0 | 0 | 0 | 0 | 0 | 0 | 0 | 229769.6397
2016-12-12 06:00 | 0 | 252005.4171 | 0 | 0 | 0 | 0 | 0 | 397790 | 0 | 0 | 0 | 0 | 0 | 0 | 0 | 0 | 0 | 391115.8952 | 24884053.5581 | 1714319.0754 | 0 | 0 | 1397762.3103 | 0 | 0 | 0 | 0 | 0 | 0 | 0 | 0 | 0 | 0 | -21708.9775 | 0 | 0 | 0 | 0 | 0 | 0 | 0 | 0 | 0 | 229769.6397
2016-12-12 07:00 | 0 | 246915.7075 | 0 | 0 | 0 | 0 | 0 | 388280 | 0 | 0 | 0 | 0 | 0 | 0 | 0 | 0 | 0 | 351160.7391 | 24884053.5581 | 1489968.2413 | 0 | 0 | 1397762.3103 | 0 | 0 | 0 | 0 | 0 | 0 | 0 | 0 | 0 | 0 | -44893.4338 | 0 | 0 | 0 | 224350.8342 | 0 | 0 | 0 | 0 | 0 | 0
2016-12-12 08:00 | 0 | 245939.7545 | 0 | 0 | 0 | 0 | 0 | 383816 | 0 | 0 | 0 | 0 | 0 | 0 | 0 | 0 | 0 | 338878.1695 | 24884053.5581 | 1489968.2413 | 0 | 0 | 1167992.6706 | 0 | 0 | 0 | 0 | 0 | 0 | 0 | 0 | 0 | 0 | -13800.6401 | 0 | 0 | 0 | 0 | 0 | 0 | 0 | 0 | 0 | 229769.6397
2016-12-12 09:00 | 0 | 244287.6722 | 0 | 0 | 0 | 0 | 0 | 386705 | 0 | 0 | 0 | 0 | 0 | 0 | 0 | 0 | 0 | 322554.0366 | 24884053.5581 | 1489968.2413 | 0 | 0 | 938223.0309 | 0 | 0 | 0 | 0 | 0 | 0 | 0 | 0 | 0 | 0 | -18341.7223 | 0 | 0 | 0 | 0 | 0 | 0 | 0 | 0 | 0 | 229769.6397
2016-12-12 10:00 | 0 | 240846.9921 | 0 | 0 | 0 | 0 | 0 | 399214 | 0 | 0 | 0 | 0 | 0 | 0 | 0 | 0 | 0 | 292034.6884 | 24884053.5581 | 1489968.2413 | 0 | 0 | 708453.3913 | 0 | 0 | 0 | 0 | 0 | 0 | 0 | 0 | 0 | 0 | -34291.4025 | 0 | 0 | 0 | 0 | 0 | 0 | 0 | 0 | 0 | 229769.6397
2016-12-12 11:00 | 0 | 244501.8846 | 0 | 0 | 0 | 0 | 0 | 428769 | 0 | 0 | 0 | 0 | 0 | 0 | 0 | 0 | 0 | 238464.2445 | 24884053.5581 | 1489968.2413 | 0 | 0 | 478683.7516 | 0 | 0 | 0 | 0 | 0 | 0 | 0 | 0 | 0 | 0 | -60191.51 | 0 | 0 | 0 | 0 | 0 | 0 | 0 | 0 | 0 | 229769.6397
2016-12-12 12:00 | 0 | 257694.3686 | 0 | 0 | 0 | 0 | 0 | 459733 | 0 | 0 | 0 | 0 | 0 | 0 | 0 | 0 | 0 | 67850.6959 | 24884053.5581 | 1489968.2413 | 0 | 0 | 459539.2794 | 0 | 0 | 0 | 0 | 0 | 0 | 0 | 0 | 0 | 0 | -191700.6164 | 0 | 0 | 0 | 0 | 0 | 0 | 0 | 0 | 0 | 19144.4722
2016-12-12 13:00 | 23.1217 | 274234.5358 | 0 | 0 | 0 | 0 | 0 | 474570 | 0 | 0 | 0 | 0 | 0 | 0 | 0 | 0 | 0 | 0 | 24884053.5581 | 1489968.2413 | 0 | 0 | 229769.6397 | 0 | 0 | 0 | 0 | 0 | 0 | 0 | 0 | 0 | 0 | -76236.737 | 0 | 0 | 0 | 0 | 0 | 0 | 0 | 0 | 0 | 229769.6397
2016-12-12 14:00 | 60562.7399 | 283591.0883 | 0 | 0 | 0 | 0 | 0 | 481857 | 0 | 0 | 0 | 0 | 0 | 0 | 0 | 0 | 0 | 0 | 24898889.3067 | 1415149.0504 | 0 | 0 | 0 | 0 | 0 | 0 | 0 | 0 | 0 | 0 | 0 | 0 | 0 | 0 | 18544.6857 | 0 | 0 | 74819.1908 | 0 | 0 | 0 | 0 | 0 | 229769.6397
2016-12-12 15:00 | 307257.8552 | 255328.4648 | 0 | 0 | 0 | 0 | 0 | 485452 | 0 | 0 | 0 | 0 | 0 | 0 | 0 | 0 | 0 | 0 | 24913725.0553 | 1473152.7884 | 0 | 0 | 0 | 0 | 0 | 0 | 0 | 0 | 0 | 0 | 0 | 0 | 0 | 0 | 18544.6857 | 0 | 58589.6343 | 0 | 0 | 0 | 0 | 0 | 0 | 0
2016-12-12 16:00 | 522647.398 | 236962.6702 | 0 | 0 | 0 | 0 | 0 | 483680 | 0 | 0 | 0 | 0 | 0 | 0 | 0 | 0 | 0 | 151170.8352 | 24928560.8039 | 1559807.9947 | 0 | 0 | 0 | 0 | 0 | 0 | 0 | 0 | 0 | 0 | 0 | 0 | 0 | 169854.871 | 18544.6857 | 0 | 87530.5114 | 0 | 0 | 0 | 0 | 0 | 0 | 0
2016-12-12 17:00 | 598384.7214 | 249130.1086 | 0 | 0 | 0 | 0 | 0 | 479136 | 0 | 0 | 0 | 0 | 0 | 0 | 0 | 0 | 0 | 321784.3838 | 24943396.5524 | 1646463.2009 | 0 | 0 | 69896.9863 | 0 | 0 | 0 | 0 | 0 | 0 | 0 | 0 | 0 | 0 | 191700.6164 | 18544.6857 | 0 | 87530.5114 | 0 | 0 | 0 | 0 | 0 | 70603.0165 | 0
2016-12-12 18:00 | 635961.4553 | 262719.3319 | 0 | 0 | 0 | 0 | 0 | 474502 | 0 | 0 | 0 | 0 | 0 | 0 | 0 | 0 | 0 | 492397.9324 | 24958232.301 | 1733118.4072 | 0 | 0 | 195035.9302 | 0 | 0 | 0 | 0 | 0 | 0 | 0 | 0 | 0 | 0 | 191700.6164 | 18544.6857 | 0 | 87530.5114 | 0 | 0 | 0 | 0 | 0 | 126402.9736 | 0
2016-12-12 19:00 | 664770.7433 | 271370.6254 | 0 | 0 | 0 | 0 | 0 | 469330 | 0 | 0 | 0 | 0 | 0 | 0 | 0 | 0 | 0 | 626728.0905 | 24973068.0496 | 1819773.6135 | 0 | 0 | 402741.3058 | 0 | 0 | 0 | 0 | 0 | 0 | 0 | 0 | 0 | 0 | 150932.7619 | 18544.6857 | 0 | 87530.5114 | 0 | 0 | 0 | 0 | 0 | 209803.4097 | 0
2016-12-12 20:00 | 732075.4505 | 276364.7662 | 0 | 0 | 0 | 0 | 0 | 465665 | 0 | 0 | 0 | 0 | 0 | 0 | 0 | 0 | 0 | 797341.639 | 24987903.7982 | 1906428.8198 | 0 | 0 | 645290.715 | 0 | 0 | 0 | 0 | 0 | 0 | 0 | 0 | 0 | 0 | 191700.6164 | 18544.6857 | 0 | 87530.5114 | 0 | 0 | 0 | 0 | 0 | 244999.4032 | 0
2016-12-12 21:00 | 778133.9253 | 251672.5048 | 0 | 0 | 0 | 0 | 0 | 471122 | 0 | 0 | 0 | 0 | 0 | 0 | 0 | 0 | 0 | 967955.1876 | 25002739.5468 | 1993084.0261 | 0 | 0 | 903590.2453 | 0 | 0 | 0 | 0 | 0 | 0 | 0 | 0 | 0 | 0 | 191700.6164 | 18544.6857 | 0 | 87530.5114 | 0 | 0 | 0 | 0 | 0 | 260908.6165 | 0
2016-12-12 22:00 | 578455.9124 | 320687.11 | 0 | 0 | 0 | 0 | 0 | 489289 | 0 | 0 | 0 | 0 | 0 | 0 | 0 | 0 | 0 | 1006109.6733 | 25017575.2953 | 2079739.2324 | 0 | 0 | 1161889.7756 | 0 | 0 | 0 | 0 | 0 | 0 | 0 | 0 | 0 | 0 | 42870.2087 | 18544.6857 | 0 | 87530.5114 | 0 | 0 | 0 | 0 | 0 | 260908.6165 | 0
2016-12-12 23:00 | 95165.2533 | 344922.0372 | 0 | 0 | 0 | 0 | 0 | 506586 | 0 | 0 | 0 | 0 | 0 | 0 | 0 | 0 | 0 | 962946.1854 | 25032411.0439 | 2166394.4386 | 0 | 0 | 932120.136 | 0 | 0 | 0 | 0 | 0 | 0 | 0 | 0 | 0 | 0 | -48498.3011 | 18544.6857 | 0 | 87530.5114 | 0 | 0 | 0 | 0 | 0 | 0 | 229769.6397
2016-12-13 | 1156.1559 | 361749.8065 | 0 | 0 | 0 | 0 | 0 | 513426 | 0 | 0 | 0 | 0 | 0 | 0 | 0 | 0 | 0 | 846912.2625 | 25047246.7925 | 2250926.6542 | 0 | 0 | 702350.4963 | 0 | 0 | 0 | 0 | 0 | 0 | 0 | 0 | 0 | 0 | -130375.1942 | 18544.6857 | 0 | 85386.0763 | 0 | 0 | 0 | 0 | 0 | 0 | 229769.6397
2016-12-13 01:00 | 544.0542 | 375037.9859 | 0 | 0 | 0 | 0 | 0 | 512445 | 0 | 0 | 0 | 0 | 0 | 0 | 0 | 0 | 0 | 708599.4579 | 25062082.5411 | 2250926.6542 | 0 | 0 | 702350.4963 | 0 | 0 | 0 | 0 | 0 | 0 | 0 | 0 | 0 | 0 | -155407.6457 | 18544.6857 | 0 | 0 | 0 | 0 | 0 | 0 | 0 | 0 | 0
2016-12-13 02:00 | 421.533 | 376885.6901 | 0 | 0 | 0 | 0 | 0 | 498922 | 0 | 0 | 0 | 0 | 0 | 0 | 0 | 0 | 0 | 583857.5361 | 25076918.2897 | 2250926.6542 | 0 | 0 | 702350.4963 | 0 | 0 | 0 | 0 | 0 | 0 | 0 | 0 | 0 | 0 | -140159.4627 | 18544.6857 | 0 | 0 | 0 | 0 | 0 | 0 | 0 | 0 | 0
2016-12-13 03:00 | 13.069 | 374056.9728 | 0 | 0 | 0 | 0 | 0 | 477079 | 0 | 0 | 0 | 0 | 0 | 0 | 0 | 0 | 0 | 475674.793 | 25091754.0383 | 2250926.6542 | 0 | 0 | 702350.4963 | 0 | 0 | 0 | 0 | 0 | 0 | 0 | 0 | 0 | 0 | -121553.6439 | 18544.6857 | 0 | 0 | 0 | 0 | 0 | 0 | 0 | 0 | 0
2016-12-13 04:00 | 0 | 369314.681 | 0 | 0 | 0 | 0 | 0 | 450772 | 0 | 0 | 0 | 0 | 0 | 0 | 0 | 0 | 0 | 386673.0089 | 25106589.7868 | 2250926.6542 | 0 | 0 | 702350.4963 | 0 | 0 | 0 | 0 | 0 | 0 | 0 | 0 | 0 | 0 | -100002.0047 | 18544.6857 | 0 | 0 | 0 | 0 | 0 | 0 | 0 | 0 | 0
2016-12-13 05:00 | 0 | 366276.4539 | 0 | 0 | 0 | 0 | 0 | 428061 | 0 | 0 | 0 | 0 | 0 | 0 | 0 | 0 | 0 | 315179.9925 | 25121425.5354 | 2250926.6542 | 0 | 0 | 702350.4963 | 0 | 0 | 0 | 0 | 0 | 0 | 0 | 0 | 0 | 0 | -80329.2318 | 18544.6857 | 0 | 0 | 0 | 0 | 0 | 0 | 0 | 0 | 0
2016-12-13 06:00 | 0 | 373708.2137 | 0 | 0 | 0 | 0 | 0 | 411296 | 0 | 0 | 0 | 0 | 0 | 0 | 0 | 0 | 0 | 265222.0924 | 25136261.284 | 2250926.6542 | 0 | 0 | 702350.4963 | 0 | 0 | 0 | 0 | 0 | 0 | 0 | 0 | 0 | 0 | -56132.472 | 18544.6857 | 0 | 0 | 0 | 0 | 0 | 0 | 0 | 0 | 0
2016-12-13 07:00 | 0 | 379512.1607 | 0 | 0 | 0 | 0 | 0 | 400863 | 0 | 0 | 0 | 0 | 0 | 0 | 0 | 0 | 0 | 229715.0752 | 25151097.0326 | 2250926.6542 | 0 | 0 | 702350.4963 | 0 | 0 | 0 | 0 | 0 | 0 | 0 | 0 | 0 | 0 | -39895.525 | 18544.6857 | 0 | 0 | 0 | 0 | 0 | 0 | 0 | 0 | 0
2016-12-13 08:00 | 0 | 380220.3312 | 0 | 0 | 0 | 0 | 0 | 396104 | 0 | 0 | 0 | 0 | 0 | 0 | 0 | 0 | 0 | 199073.8397 | 25165932.7812 | 2250926.6542 | 0 | 0 | 702350.4963 | 0 | 0 | 0 | 0 | 0 | 0 | 0 | 0 | 0 | 0 | -34428.3545 | 18544.6857 | 0 | 0 | 0 | 0 | 0 | 0 | 0 | 0 | 0
2016-12-13 09:00 | 0 | 419781.5299 | 0 | 0 | 0 | 0 | 0 | 398352 | 0 | 0 | 0 | 0 | 0 | 0 | 0 | 0 | 0 | 201641.351 | 25180768.5298 | 2250926.6542 | 0 | 0 | 702350.4963 | 0 | 0 | 0 | 0 | 0 | 0 | 0 | 0 | 0 | 0 | 2884.8442 | 18544.6857 | 0 | 0 | 0 | 0 | 0 | 0 | 0 | 0 | 0
2016-12-13 10:00 | 0 | 400268.9267 | 0 | 0 | 0 | 0 | 0 | 412311 | 0 | 0 | 0 | 0 | 0 | 0 | 0 | 0 | 0 | 174419.1354 | 25195604.2783 | 2250926.6542 | 0 | 0 | 702350.4963 | 0 | 0 | 0 | 0 | 0 | 0 | 0 | 0 | 0 | 0 | -30586.7591 | 18544.6857 | 0 | 0 | 0 | 0 | 0 | 0 | 0 | 0 | 0
2016-12-13 11:00 | 0 | 387234.3613 | 0 | 0 | 0 | 0 | 0 | 439986 | 0 | 0 | 0 | 0 | 0 | 0 | 0 | 0 | 0 | 110965.4067 | 25210440.0269 | 2250926.6542 | 0 | 0 | 702350.4963 | 0 | 0 | 0 | 0 | 0 | 0 | 0 | 0 | 0 | 0 | -71296.3244 | 18544.6857 | 0 | 0 | 0 | 0 | 0 | 0 | 0 | 0 | 0
2016-12-13 12:00 | 0 | 374553.271 | 0 | 0 | 0 | 0 | 0 | 468628 | 0 | 0 | 0 | 0 | 0 | 0 | 0 | 0 | 0 | 10734.1276 | 25225275.7755 | 2250926.6542 | 0 | 0 | 702350.4963 | 0 | 0 | 0 | 0 | 0 | 0 | 0 | 0 | 0 | 0 | -112619.4147 | 18544.6857 | 0 | 0 | 0 | 0 | 0 | 0 | 0 | 0 | 0
2016-12-13 13:00 | 33.9591 | 362803.3036 | 0 | 0 | 0 | 0 | 0 | 480429 | 0 | 0 | 0 | 0 | 0 | 0 | 0 | 0 | 0 | 0 | 25240111.5241 | 2250926.6542 | 0 | 0 | 472580.8566 | 0 | 0 | 0 | 0 | 0 | 0 | 0 | 0 | 0 | 0 | -12060.8175 | 18544.6857 | 0 | 0 | 0 | 0 | 0 | 0 | 0 | 0 | 229769.6397
2016-12-13 14:00 | 65456.6896 | 346227.1532 | 0 | 0 | 0 | 0 | 0 | 485323 | 0 | 0 | 0 | 0 | 0 | 0 | 0 | 0 | 0 | 0 | 25254947.2727 | 2282499.4991 | 0 | 0 | 242811.2169 | 0 | 0 | 0 | 0 | 0 | 0 | 0 | 0 | 0 | 0 | 0 | 18544.6857 | 0 | 31891.7625 | 0 | 0 | 0 | 0 | 0 | 0 | 229769.6397
2016-12-13 15:00 | 334174.5994 | 319988.6188 | 0 | 0 | 0 | 0 | 0 | 488028 | 0 | 0 | 0 | 0 | 0 | 0 | 0 | 0 | 0 | 0 | 25269783.0213 | 2369154.7053 | 0 | 0 | 302270.6378 | 0 | 0 | 0 | 0 | 0 | 0 | 0 | 0 | 0 | 0 | 0 | 18544.6857 | 0 | 87530.5114 | 0 | 0 | 0 | 0 | 0 | 60060.0211 | 0
2016-12-13 16:00 | 557722.3456 | 297570.4628 | 0 | 0 | 0 | 0 | 0 | 485695 | 0 | 0 | 0 | 0 | 0 | 0 | 0 | 0 | 0 | 2326.4553 | 25284618.7698 | 2455809.9116 | 0 | 0 | 560570.1682 | 0 | 0 | 0 | 0 | 0 | 0 | 0 | 0 | 0 | 0 | 2613.9947 | 18544.6857 | 0 | 87530.5114 | 0 | 0 | 0 | 0 | 0 | 260908.6165 | 0
2016-12-13 17:00 | 616990.0038 | 287615.5167 | 0 | 0 | 0 | 0 | 0 | 482159 | 0 | 0 | 0 | 0 | 0 | 0 | 0 | 0 | 0 | 172940.0039 | 25299454.5184 | 2542465.1179 | 0 | 0 | 683994.1681 | 0 | 0 | 0 | 0 | 0 | 0 | 0 | 0 | 0 | 0 | 191700.6164 | 18544.6857 | 0 | 87530.5114 | 0 | 0 | 0 | 0 | 0 | 124670.707 | 0
2016-12-13 18:00 | 642755.4222 | 289088.5343 | 0 | 0 | 0 | 0 | 0 | 479438 | 0 | 0 | 0 | 0 | 0 | 0 | 0 | 0 | 0 | 343553.5525 | 25314290.267 | 2629120.3242 | 0 | 0 | 837078.0097 | 0 | 0 | 0 | 0 | 0 | 0 | 0 | 0 | 0 | 0 | 191700.6164 | 18544.6857 | 0 | 87530.5114 | 0 | 0 | 0 | 0 | 0 | 154630.143 | 0
2016-12-13 19:00 | 674178.8733 | 295598.9159 | 0 | 0 | 0 | 0 | 0 | 478435 | 0 | 0 | 0 | 0 | 0 | 0 | 0 | 0 | 0 | 514167.101 | 25329126.0156 | 2715775.5305 | 0 | 0 | 1028709.3156 | 0 | 0 | 0 | 0 | 0 | 0 | 0 | 0 | 0 | 0 | 191700.6164 | 18544.6857 | 0 | 87530.5114 | 0 | 0 | 0 | 0 | 0 | 193566.9757 | 0
2016-12-13 20:00 | 739271.4275 | 297974.0025 | 0 | 0 | 0 | 0 | 0 | 478561 | 0 | 0 | 0 | 0 | 0 | 0 | 0 | 0 | 0 | 684780.6496 | 25343961.7642 | 2802430.7368 | 0 | 0 | 1287008.8459 | 0 | 0 | 0 | 0 | 0 | 0 | 0 | 0 | 0 | 0 | 191700.6164 | 18544.6857 | 0 | 87530.5114 | 0 | 0 | 0 | 0 | 0 | 260908.6165 | 0
2016-12-13 21:00 | 749892.5739 | 293450.8561 | 0 | 0 | 0 | 0 | 0 | 484659 | 0 | 0 | 0 | 0 | 0 | 0 | 0 | 0 | 0 | 855394.1982 | 25358797.5128 | 2889085.943 | 0 | 0 | 1545308.3763 | 0 | 0 | 0 | 0 | 0 | 0 | 0 | 0 | 0 | 0 | 191700.6164 | 18544.6857 | 0 | 87530.5114 | 0 | 0 | 0 | 0 | 0 | 260908.6165 | 0
2016-12-13 22:00 | 527240.1602 | 346982.6186 | 0 | 0 | 0 | 0 | 0 | 501507 | 0 | 0 | 0 | 0 | 0 | 0 | 0 | 0 | 0 | 1006109.6733 | 25373633.2613 | 2975741.1493 | 0 | 0 | 1641632.754 | 0 | 0 | 0 | 0 | 0 | 0 | 0 | 0 | 0 | 0 | 169343.2305 | 18544.6857 | 0 | 87530.5114 | 0 | 0 | 0 | 0 | 0 | 97297.3512 | 0
2016-12-13 23:00 | 79613.848 | 386017.2975 | 0 | 0 | 0 | 0 | 0 | 516581 | 0 | 0 | 0 | 0 | 0 | 0 | 0 | 0 | 0 | 866357.3774 | 25388469.0099 | 3062396.3556 | 0 | 0 | 1641632.754 | 0 | 0 | 0 | 0 | 0 | 0 | 0 | 0 | 0 | 0 | -157025.0516 | 18544.6857 | 0 | 87530.5114 | 0 | 0 | 0 | 0 | 0 | 0 | 0
2016-12-14 | 1153.5665 | 407265.6707 | 0 | 0 | 0 | 0 | 0 | 522850 | 0 | 0 | 0 | 0 | 0 | 0 | 0 | 0 | 0 | 748009.2282 | 25403304.7585 | 3062396.3556 | 0 | 0 | 1641632.754 | 0 | 0 | 0 | 0 | 0 | 0 | 0 | 0 | 0 | 0 | -132975.4486 | 18544.6857 | 0 | 0 | 0 | 0 | 0 | 0 | 0 | 0 | 0
2016-12-14 01:00 | 542.9867 | 418779.715 | 0 | 0 | 0 | 0 | 0 | 520842 | 0 | 0 | 0 | 0 | 0 | 0 | 0 | 0 | 0 | 641152.2824 | 25418140.5071 | 3062396.3556 | 0 | 0 | 1641632.754 | 0 | 0 | 0 | 0 | 0 | 0 | 0 | 0 | 0 | 0 | -120063.984 | 18544.6857 | 0 | 0 | 0 | 0 | 0 | 0 | 0 | 0 | 0
2016-12-14 02:00 | 385.456 | 421917.7525 | 0 | 0 | 0 | 0 | 0 | 507901 | 0 | 0 | 0 | 0 | 0 | 0 | 0 | 0 | 0 | 611604.5974 | 25432976.2557 | 3062396.3556 | 0 | 0 | 1510257.1405 | 0 | 0 | 0 | 0 | 0 | 0 | 0 | 0 | 0 | 0 | -33199.646 | 18544.6857 | 0 | 0 | 0 | 0 | 0 | 0 | 0 | 0 | 131375.6135
2016-12-14 03:00 | 13.4726 | 419182.038 | 0 | 0 | 0 | 0 | 0 | 486219 | 0 | 0 | 0 | 0 | 0 | 0 | 0 | 0 | 0 | 535448.9216 | 25447812.0042 | 3062396.3556 | 0 | 0 | 1510257.1405 | 0 | 0 | 0 | 0 | 0 | 0 | 0 | 0 | 0 | 0 | -85568.1751 | 18544.6857 | 0 | 0 | 0 | 0 | 0 | 0 | 0 | 0 | 0
2016-12-14 04:00 | 0 | 416696.8749 | 0 | 0 | 0 | 0 | 0 | 461112 | 0 | 0 | 0 | 0 | 0 | 0 | 0 | 0 | 0 | 401512.5348 | 25462647.7528 | 3149051.5619 | 0 | 0 | 1510257.1405 | 0 | 0 | 0 | 0 | 0 | 0 | 0 | 0 | 0 | 0 | -150490.3222 | 18544.6857 | 0 | 87530.5114 | 0 | 0 | 0 | 0 | 0 | 0 | 0
2016-12-14 05:00 | 0 | 414639.5376 | 0 | 0 | 0 | 0 | 0 | 437754 | 0 | 0 | 0 | 0 | 0 | 0 | 0 | 0 | 0 | 364435.8929 | 25477483.5014 | 3149051.5619 | 0 | 0 | 1510257.1405 | 0 | 0 | 0 | 0 | 0 | 0 | 0 | 0 | 0 | 0 | -41659.1482 | 18544.6857 | 0 | 0 | 0 | 0 | 0 | 0 | 0 | 0 | 0
2016-12-14 06:00 | 0 | 412051.8887 | 0 | 0 | 0 | 0 | 0 | 420383 | 0 | 0 | 0 | 0 | 0 | 0 | 0 | 0 | 0 | 340516.4336 | 25492319.25 | 3149051.5619 | 0 | 0 | 1510257.1405 | 0 | 0 | 0 | 0 | 0 | 0 | 0 | 0 | 0 | 0 | -26875.797 | 18544.6857 | 0 | 0 | 0 | 0 | 0 | 0 | 0 | 0 | 0
2016-12-14 07:00 | 0 | 409340.0265 | 0 | 0 | 0 | 0 | 0 | 409972 | 0 | 0 | 0 | 0 | 0 | 0 | 0 | 0 | 0 | 323449.2069 | 25507154.9986 | 3149051.5619 | 0 | 0 | 1510257.1405 | 0 | 0 | 0 | 0 | 0 | 0 | 0 | 0 | 0 | 0 | -19176.6592 | 18544.6857 | 0 | 0 | 0 | 0 | 0 | 0 | 0 | 0 | 0
2016-12-14 08:00 | 0 | 407343.524 | 0 | 0 | 0 | 0 | 0 | 405901 | 0 | 0 | 0 | 0 | 0 | 0 | 0 | 0 | 0 | 308228.283 | 25521990.7472 | 3149051.5619 | 0 | 0 | 1510257.1405 | 0 | 0 | 0 | 0 | 0 | 0 | 0 | 0 | 0 | 0 | -17102.1617 | 18544.6857 | 0 | 0 | 0 | 0 | 0 | 0 | 0 | 0 | 0
2016-12-14 09:00 | 0 | 449450.1506 | 0 | 0 | 0 | 0 | 0 | 408921 | 0 | 0 | 0 | 0 | 0 | 0 | 0 | 0 | 0 | 249892.3015 | 25536826.4957 | 3235706.7682 | 0 | 0 | 1510257.1405 | 0 | 0 | 0 | 0 | 0 | 0 | 0 | 0 | 0 | 0 | -65546.0465 | 18544.6857 | 0 | 87530.5114 | 0 | 0 | 0 | 0 | 0 | 0 | 0
2016-12-14 10:00 | 0 | 440559.0024 | 0 | 0 | 0 | 0 | 0 | 423189 | 0 | 0 | 0 | 0 | 0 | 0 | 0 | 0 | 0 | 193918.4867 | 25551662.2443 | 3296806.8392 | 0 | 0 | 1510257.1405 | 0 | 0 | 0 | 0 | 0 | 0 | 0 | 0 | 0 | 0 | -62891.9268 | 18544.6857 | 0 | 61717.2435 | 0 | 0 | 0 | 0 | 0 | 0 | 0
2016-12-14 11:00 | 0 | 427886.3543 | 0 | 0 | 0 | 0 | 0 | 453577 | 0 | 0 | 0 | 0 | 0 | 0 | 0 | 0 | 0 | 154549.0417 | 25566497.9929 | 3296806.8392 | 0 | 0 | 1510257.1405 | 0 | 0 | 0 | 0 | 0 | 0 | 0 | 0 | 0 | 0 | -44235.3315 | 18544.6857 | 0 | 0 | 0 | 0 | 0 | 0 | 0 | 0 | 0
2016-12-14 12:00 | 0 | 422568.0674 | 0 | 0 | 0 | 0 | 0 | 483151 | 0 | 0 | 0 | 0 | 0 | 0 | 0 | 0 | 0 | 84125.4614 | 25581333.7415 | 3296806.8392 | 0 | 0 | 1510257.1405 | 0 | 0 | 0 | 0 | 0 | 0 | 0 | 0 | 0 | 0 | -79127.6184 | 18544.6857 | 0 | 0 | 0 | 0 | 0 | 0 | 0 | 0 | 0
2016-12-14 13:00 | 15.9015 | 418544.7939 | 0 | 0 | 0 | 0 | 0 | 494539 | 0 | 0 | 0 | 0 | 0 | 0 | 0 | 0 | 0 | 0 | 25596169.4901 | 3296806.8392 | 0 | 0 | 1510257.1405 | 0 | 0 | 0 | 0 | 0 | 0 | 0 | 0 | 0 | 0 | -94522.9903 | 18544.6857 | 0 | 0 | 0 | 0 | 0 | 0 | 0 | 0 | 0
2016-12-14 14:00 | 59149.5493 | 390774.8487 | 0 | 0 | 0 | 0 | 0 | 497724 | 0 | 0 | 0 | 0 | 0 | 0 | 0 | 0 | 0 | 0 | 25611005.2387 | 3353960.8437 | 0 | 0 | 1280487.5008 | 0 | 0 | 0 | 0 | 0 | 0 | 0 | 0 | 0 | 0 | 0 | 18544.6857 | 0 | 57731.3177 | 0 | 0 | 0 | 0 | 0 | 0 | 229769.6397
2016-12-14 15:00 | 285410.4813 | 383128.2714 | 0 | 0 | 0 | 0 | 0 | 495918 | 0 | 0 | 0 | 0 | 0 | 0 | 0 | 0 | 0 | 0 | 25625840.9872 | 3440616.05 | 0 | 0 | 1346367.6009 | 0 | 0 | 0 | 0 | 0 | 0 | 0 | 0 | 0 | 0 | 0 | 18544.6857 | 0 | 87530.5114 | 0 | 0 | 0 | 0 | 0 | 66545.5556 | 0
2016-12-14 16:00 | 484289.6282 | 400723.6079 | 0 | 0 | 0 | 0 | 0 | 492643 | 0 | 0 | 0 | 0 | 0 | 0 | 0 | 0 | 0 | 170613.5486 | 25640676.7358 | 3527271.2563 | 0 | 0 | 1440016.0792 | 0 | 0 | 0 | 0 | 0 | 0 | 0 | 0 | 0 | 0 | 191700.6164 | 18544.6857 | 0 | 87530.5114 | 0 | 0 | 0 | 0 | 0 | 94594.4226 | 0
2016-12-14 17:00 | 556211.9029 | 417125.617 | 0 | 0 | 0 | 0 | 0 | 488018 | 0 | 0 | 0 | 0 | 0 | 0 | 0 | 0 | 0 | 323655.479 | 25655512.4844 | 3613926.4626 | 0 | 0 | 1645230.3058 | 0 | 0 | 0 | 0 | 0 | 0 | 0 | 0 | 0 | 0 | 171957.2252 | 18544.6857 | 0 | 87530.5114 | 0 | 0 | 0 | 0 | 0 | 207287.0976 | 0
2016-12-14 18:00 | 589245.9197 | 420096.6992 | 0 | 0 | 0 | 0 | 0 | 486077 | 0 | 0 | 0 | 0 | 0 | 0 | 0 | 0 | 0 | 494269.0276 | 25670348.233 | 3700581.6689 | 0 | 0 | 1868465.2131 | 0 | 0 | 0 | 0 | 0 | 0 | 0 | 0 | 0 | 0 | 191700.6164 | 18544.6857 | 0 | 87530.5114 | 0 | 0 | 0 | 0 | 0 | 225489.8054 | 0
2016-12-14 19:00 | 612904.1682 | 414280.6111 | 0 | 0 | 0 | 0 | 0 | 484267 | 0 | 0 | 0 | 0 | 0 | 0 | 0 | 0 | 0 | 664882.5762 | 25685183.9816 | 3787236.8752 | 0 | 0 | 2111155.7593 | 0 | 0 | 0 | 0 | 0 | 0 | 0 | 0 | 0 | 0 | 191700.6164 | 18544.6857 | 0 | 87530.5114 | 0 | 0 | 0 | 0 | 0 | 245141.9658 | 0
2016-12-14 20:00 | 677745.8095 | 366018.6205 | 0 | 0 | 0 | 0 | 0 | 485080 | 0 | 0 | 0 | 0 | 0 | 0 | 0 | 0 | 0 | 835496.1248 | 25700019.7302 | 3873892.0814 | 0 | 0 | 2369455.2897 | 0 | 0 | 0 | 0 | 0 | 0 | 0 | 0 | 0 | 0 | 191700.6164 | 18544.6857 | 0 | 87530.5114 | 0 | 0 | 0 | 0 | 0 | 260908.6165 | 0
2016-12-14 21:00 | 708899.4308 | 307644.9749 | 0 | 0 | 0 | 0 | 0 | 493089 | 0 | 0 | 0 | 0 | 0 | 0 | 0 | 0 | 0 | 1006109.6733 | 25714855.4787 | 3960547.2877 | 0 | 0 | 2592878.0859 | 0 | 0 | 0 | 0 | 0 | 0 | 0 | 0 | 0 | 0 | 191700.6164 | 18544.6857 | 0 | 87530.5114 | 0 | 0 | 0 | 0 | 0 | 225679.5921 | 0
2016-12-14 22:00 | 485937.856 | 299068.1092 | 0 | 0 | 0 | 0 | 0 | 512913 | 0 | 0 | 0 | 0 | 0 | 0 | 0 | 0 | 0 | 1006109.6733 | 25729691.2273 | 4047202.494 | 0 | 0 | 2757235.6762 | 0 | 0 | 0 | 0 | 0 | 0 | 0 | 0 | 0 | 0 | 0 | 18544.6857 | 0 | 87530.5114 | 0 | 0 | 0 | 0 | 0 | 166017.768 | 0
2016-12-14 23:00 | 74001.1977 | 309620.7424 | 0 | 0 | 0 | 0 | 0 | 530545 | 0 | 0 | 0 | 0 | 0 | 0 | 0 | 0 | 0 | 961207.2143 | 25729691.2273 | 3822851.6598 | 0 | 0 | 2757235.6762 | 0 | 0 | 0 | 0 | 0 | 0 | 0 | 0 | 0 | 0 | -50452.2012 | 0 | 0 | 0 | 224350.8342 | 0 | 0 | 0 | 0 | 0 | 0
2016-12-15 | 1177.1238 | 312790.3068 | 0 | 0 | 0 | 0 | 0 | 537736 | 0 | 0 | 0 | 0 | 0 | 0 | 0 | 0 | 0 | 847912.2518 | 25729691.2273 | 3598500.8256 | 0 | 0 | 2757235.6762 | 0 | 0 | 0 | 0 | 0 | 0 | 0 | 0 | 0 | 0 | -127297.7107 | 0 | 0 | 0 | 224350.8342 | 0 | 0 | 0 | 0 | 0 | 0
2016-12-15 01:00 | 484.1801 | 304753.2187 | 0 | 0 | 0 | 0 | 0 | 537977 | 0 | 0 | 0 | 0 | 0 | 0 | 0 | 0 | 0 | 837060.3598 | 25729691.2273 | 3374149.9915 | 0 | 0 | 2527466.0365 | 0 | 0 | 0 | 0 | 0 | 0 | 0 | 0 | 0 | 0 | -12193.1371 | 0 | 0 | 0 | 224350.8342 | 0 | 0 | 0 | 0 | 0 | 229769.6397
2016-12-15 02:00 | 374.8947 | 291277.9972 | 0 | 0 | 0 | 0 | 0 | 527870 | 0 | 0 | 0 | 0 | 0 | 0 | 0 | 0 | 0 | 712686.1979 | 25729691.2273 | 3149799.1573 | 0 | 0 | 2527466.0365 | 0 | 0 | 0 | 0 | 0 | 0 | 0 | 0 | 0 | 0 | -139746.2493 | 0 | 0 | 0 | 224350.8342 | 0 | 0 | 0 | 0 | 0 | 0
2016-12-15 03:00 | 13.6726 | 269437.2596 | 0 | 0 | 0 | 0 | 0 | 508040 | 0 | 0 | 0 | 0 | 0 | 0 | 0 | 0 | 0 | 680123.5103 | 25744526.9759 | 2925448.3231 | 0 | 0 | 2297696.3968 | 0 | 0 | 0 | 0 | 0 | 0 | 0 | 0 | 0 | 0 | -36587.2894 | 18544.6857 | 0 | 0 | 224350.8342 | 0 | 0 | 0 | 0 | 0 | 229769.6397
2016-12-15 04:00 | 0 | 248343.6426 | 0 | 0 | 0 | 0 | 0 | 483044 | 0 | 0 | 0 | 0 | 0 | 0 | 0 | 0 | 0 | 667526.5452 | 25744526.9759 | 2701097.4889 | 0 | 0 | 2067926.7572 | 0 | 0 | 0 | 0 | 0 | 0 | 0 | 0 | 0 | 0 | -14153.8933 | 0 | 0 | 0 | 224350.8342 | 0 | 0 | 0 | 0 | 0 | 229769.6397
2016-12-15 05:00 | 0 | 234697.4804 | 0 | 0 | 0 | 0 | 0 | 460192 | 0 | 0 | 0 | 0 | 0 | 0 | 0 | 0 | 0 | 663122.7759 | 25744526.9759 | 2476746.6547 | 0 | 0 | 1838157.1175 | 0 | 0 | 0 | 0 | 0 | 0 | 0 | 0 | 0 | 0 | -4948.0555 | 0 | 0 | 0 | 224350.8342 | 0 | 0 | 0 | 0 | 0 | 229769.6397
2016-12-15 06:00 | 0 | 227293.6751 | 0 | 0 | 0 | 0 | 0 | 444580 | 0 | 0 | 0 | 0 | 0 | 0 | 0 | 0 | 0 | 514981.8009 | 25759362.7245 | 2315396.7083 | 0 | 0 | 1838157.1175 | 0 | 0 | 0 | 0 | 0 | 0 | 0 | 0 | 0 | 0 | -166450.5337 | 18544.6857 | 0 | 0 | 161349.9465 | 0 | 0 | 0 | 0 | 0 | 0
2016-12-15 07:00 | 0 | 223553.6162 | 0 | 0 | 0 | 0 | 0 | 435415 | 0 | 0 | 0 | 0 | 0 | 0 | 0 | 0 | 0 | 506206.7521 | 25774198.4731 | 2091045.8741 | 0 | 0 | 1608387.4778 | 0 | 0 | 0 | 0 | 0 | 0 | 0 | 0 | 0 | 0 | -9859.6054 | 18544.6857 | 0 | 0 | 224350.8342 | 0 | 0 | 0 | 0 | 0 | 229769.6397
2016-12-15 08:00 | 0 | 226186.2298 | 0 | 0 | 0 | 0 | 0 | 432190 | 0 | 0 | 0 | 0 | 0 | 0 | 0 | 0 | 0 | 519149.7497 | 25774198.4731 | 1866695.0399 | 0 | 0 | 1378617.8381 | 0 | 0 | 0 | 0 | 0 | 0 | 0 | 0 | 0 | 0 | 14542.6939 | 0 | 0 | 0 | 224350.8342 | 0 | 0 | 0 | 0 | 0 | 229769.6397
2016-12-15 09:00 | 0 | 222777.1831 | 0 | 0 | 0 | 0 | 0 | 436254 | 0 | 0 | 0 | 0 | 0 | 0 | 0 | 0 | 0 | 525441.7357 | 25774198.4731 | 1642344.2057 | 0 | 0 | 1148848.1984 | 0 | 0 | 0 | 0 | 0 | 0 | 0 | 0 | 0 | 0 | 7069.6472 | 0 | 0 | 0 | 224350.8342 | 0 | 0 | 0 | 0 | 0 | 229769.6397
2016-12-15 10:00 | 0 | 220114.0534 | 0 | 0 | 0 | 0 | 0 | 453968 | 0 | 0 | 0 | 0 | 0 | 0 | 0 | 0 | 0 | 513598.0763 | 25774198.4731 | 1417993.3715 | 0 | 0 | 919078.5587 | 0 | 0 | 0 | 0 | 0 | 0 | 0 | 0 | 0 | 0 | -13307.4825 | 0 | 0 | 0 | 224350.8342 | 0 | 0 | 0 | 0 | 0 | 229769.6397
2016-12-15 11:00 | 0 | 232900.4201 | 0 | 0 | 0 | 0 | 0 | 485955 | 0 | 0 | 0 | 0 | 0 | 0 | 0 | 0 | 0 | 484665.8532 | 25774198.4731 | 1193642.5374 | 0 | 0 | 689308.9191 | 0 | 0 | 0 | 0 | 0 | 0 | 0 | 0 | 0 | 0 | -32508.1158 | 0 | 0 | 0 | 224350.8342 | 0 | 0 | 0 | 0 | 0 | 229769.6397
2016-12-15 12:00 | 0 | 249636.8976 | 0 | 0 | 0 | 0 | 0 | 516985 | 0 | 0 | 0 | 0 | 0 | 0 | 0 | 0 | 0 | 314052.3046 | 25774198.4731 | 1017718.1512 | 0 | 0 | 689308.9191 | 0 | 0 | 0 | 0 | 0 | 0 | 0 | 0 | 0 | 0 | -191700.6164 | 0 | 0 | 0 | 175924.3861 | 0 | 0 | 0 | 0 | 0 | 0
2016-12-15 13:00 | 0.17761 | 271815.822 | 0 | 0 | 0 | 0 | 0 | 529454 | 0 | 0 | 0 | 0 | 0 | 0 | 0 | 0 | 0 | 170613.5486 | 25774198.4731 | 793367.3171 | 0 | 0 | 689308.9191 | 0 | 0 | 0 | 0 | 0 | 0 | 0 | 0 | 0 | 0 | -161167.1416 | 0 | 0 | 0 | 224350.8342 | 0 | 0 | 0 | 0 | 0 | 0
2016-12-15 14:00 | 49097.1356 | 275463.6973 | 0 | 0 | 0 | 0 | 0 | 532001 | 0 | 0 | 0 | 0 | 0 | 0 | 0 | 0 | 0 | 0 | 25789034.2217 | 793367.3171 | 0 | 0 | 625819.5924 | 0 | 0 | 0 | 0 | 0 | 0 | 0 | 0 | 0 | 0 | -191700.6164 | 18544.6857 | 0 | 0 | 0 | 0 | 0 | 0 | 0 | 0 | 63489.3266
2016-12-15 15:00 | 239579.6021 | 292088.7011 | 0 | 0 | 0 | 0 | 0 | 530640 | 0 | 0 | 0 | 0 | 0 | 0 | 0 | 0 | 0 | 0 | 25803869.9702 | 793367.3171 | 0 | 0 | 593381.847 | 0 | 0 | 0 | 0 | 0 | 0 | 0 | 0 | 0 | 0 | 0 | 18544.6857 | 0 | 0 | 0 | 0 | 0 | 0 | 0 | 0 | 32437.7454
2016-12-15 16:00 | 397881.7734 | 308348.3113 | 0 | 0 | 0 | 0 | 0 | 526810 | 0 | 0 | 0 | 0 | 0 | 0 | 0 | 0 | 0 | 70541.4514 | 25818705.7188 | 793367.3171 | 0 | 0 | 674181.0347 | 0 | 0 | 0 | 0 | 0 | 0 | 0 | 0 | 0 | 0 | 79260.0578 | 18544.6857 | 0 | 0 | 0 | 0 | 0 | 0 | 0 | 81615.3412 | 0
2016-12-15 17:00 | 463639.5293 | 314822.5553 | 0 | 0 | 0 | 0 | 0 | 521762 | 0 | 0 | 0 | 0 | 0 | 0 | 0 | 0 | 0 | 241155 | 25833541.4674 | 793367.3171 | 0 | 0 | 720171.2694 | 0 | 0 | 0 | 0 | 0 | 0 | 0 | 0 | 0 | 0 | 191700.6164 | 18544.6857 | 0 | 0 | 0 | 0 | 0 | 0 | 0 | 46454.7825 | 0
2016-12-15 18:00 | 485909.1214 | 320648.0425 | 0 | 0 | 0 | 0 | 0 | 517951 | 0 | 0 | 0 | 0 | 0 | 0 | 0 | 0 | 0 | 411768.5486 | 25848377.216 | 793367.3171 | 0 | 0 | 797748.5225 | 0 | 0 | 0 | 0 | 0 | 0 | 0 | 0 | 0 | 0 | 191700.6164 | 18544.6857 | 0 | 0 | 0 | 0 | 0 | 0 | 0 | 78360.8617 | 0
2016-12-15 19:00 | 511453.5418 | 327017.485 | 0 | 0 | 0 | 0 | 0 | 515590 | 0 | 0 | 0 | 0 | 0 | 0 | 0 | 0 | 0 | 582382.0971 | 25863212.9646 | 793367.3171 | 0 | 0 | 909257.89 | 0 | 0 | 0 | 0 | 0 | 0 | 0 | 0 | 0 | 0 | 191700.6164 | 18544.6857 | 0 | 0 | 0 | 0 | 0 | 0 | 0 | 112635.7247 | 0
2016-12-15 20:00 | 539604.8191 | 333615.003 | 0 | 0 | 0 | 0 | 0 | 515718 | 0 | 0 | 0 | 0 | 0 | 0 | 0 | 0 | 0 | 752995.6457 | 25878048.7131 | 793367.3171 | 0 | 0 | 1055041.8448 | 0 | 0 | 0 | 0 | 0 | 0 | 0 | 0 | 0 | 0 | 191700.6164 | 18544.6857 | 0 | 0 | 0 | 0 | 0 | 0 | 0 | 147256.52 | 0
2016-12-15 21:00 | 507154.5542 | 304183.0493 | 0 | 0 | 0 | 0 | 0 | 525072 | 0 | 0 | 0 | 0 | 0 | 0 | 0 | 0 | 0 | 923609.1943 | 25892884.4617 | 793367.3171 | 0 | 0 | 1130301.9431 | 0 | 0 | 0 | 0 | 0 | 0 | 0 | 0 | 0 | 0 | 191700.6164 | 18544.6857 | 0 | 0 | 0 | 0 | 0 | 0 | 0 | 76020.3014 | 0
2016-12-15 22:00 | 321705.8367 | 337170.0165 | 0 | 0 | 0 | 0 | 0 | 547634 | 0 | 0 | 0 | 0 | 0 | 0 | 0 | 0 | 0 | 1006109.6733 | 25907720.2103 | 793367.3171 | 0 | 0 | 1130301.9431 | 0 | 0 | 0 | 0 | 0 | 0 | 0 | 0 | 0 | 0 | 92697.1675 | 18544.6857 | 0 | 0 | 0 | 0 | 0 | 0 | 0 | 0 | 0
2016-12-15 23:00 | 38019.3903 | 381894.4069 | 0 | 0 | 0 | 0 | 0 | 565975 | 0 | 0 | 0 | 0 | 0 | 0 | 0 | 0 | 0 | 1006109.6733 | 25907720.2103 | 673052.5025 | 0 | 0 | 955624.4754 | 0 | 0 | 0 | 0 | 0 | 0 | 0 | 0 | 0 | 0 | 0 | 0 | 0 | 0 | 120314.8145 | 0 | 0 | 0 | 0 | 0 | 174677.4677
2016-12-16 | 704.601 | 405949.7947 | 0 | 0 | 0 | 0 | 0 | 573691 | 0 | 0 | 0 | 0 | 0 | 0 | 0 | 0 | 0 | 1006109.6733 | 25907720.2103 | 448701.6684 | 0 | 0 | 824947.1688 | 0 | 0 | 0 | 0 | 0 | 0 | 0 | 0 | 0 | 0 | 0 | 0 | 0 | 0 | 224350.8342 | 0 | 0 | 0 | 0 | 0 | 130677.3067
2016-12-16 01:00 | 645.047 | 417185.3249 | 0 | 0 | 0 | 0 | 0 | 574150 | 0 | 0 | 0 | 0 | 0 | 0 | 0 | 0 | 0 | 866985.2043 | 25907720.2103 | 448701.6684 | 0 | 0 | 824947.1688 | 0 | 0 | 0 | 0 | 0 | 0 | 0 | 0 | 0 | 0 | -156319.6282 | 0 | 0 | 0 | 0 | 0 | 0 | 0 | 0 | 0 | 0
2016-12-16 02:00 | 541.2835 | 415175.4752 | 0 | 0 | 0 | 0 | 0 | 563855 | 0 | 0 | 0 | 0 | 0 | 0 | 0 | 0 | 0 | 735142.1695 | 25907720.2103 | 448701.6684 | 0 | 0 | 824947.1688 | 0 | 0 | 0 | 0 | 0 | 0 | 0 | 0 | 0 | 0 | -148138.2413 | 0 | 0 | 0 | 0 | 0 | 0 | 0 | 0 | 0 | 0
2016-12-16 03:00 | 14.5369 | 411643.0164 | 0 | 0 | 0 | 0 | 0 | 542728 | 0 | 0 | 0 | 0 | 0 | 0 | 0 | 0 | 0 | 618489.472 | 25907720.2103 | 448701.6684 | 0 | 0 | 824947.1688 | 0 | 0 | 0 | 0 | 0 | 0 | 0 | 0 | 0 | 0 | -131070.4467 | 0 | 0 | 0 | 0 | 0 | 0 | 0 | 0 | 0 | 0
2016-12-16 04:00 | 0 | 406220.4938 | 0 | 0 | 0 | 0 | 0 | 516634 | 0 | 0 | 0 | 0 | 0 | 0 | 0 | 0 | 0 | 520221.4514 | 25907720.2103 | 448701.6684 | 0 | 0 | 824947.1688 | 0 | 0 | 0 | 0 | 0 | 0 | 0 | 0 | 0 | 0 | -110413.5062 | 0 | 0 | 0 | 0 | 0 | 0 | 0 | 0 | 0 | 0
2016-12-16 05:00 | 0 | 399556.0258 | 0 | 0 | 0 | 0 | 0 | 494644 | 0 | 0 | 0 | 0 | 0 | 0 | 0 | 0 | 0 | 435593.1544 | 25907720.2103 | 448701.6684 | 0 | 0 | 824947.1688 | 0 | 0 | 0 | 0 | 0 | 0 | 0 | 0 | 0 | 0 | -95087.9742 | 0 | 0 | 0 | 0 | 0 | 0 | 0 | 0 | 0 | 0
2016-12-16 06:00 | 0 | 395115.5061 | 0 | 0 | 0 | 0 | 0 | 478167 | 0 | 0 | 0 | 0 | 0 | 0 | 0 | 0 | 0 | 361677.3248 | 25907720.2103 | 448701.6684 | 0 | 0 | 824947.1688 | 0 | 0 | 0 | 0 | 0 | 0 | 0 | 0 | 0 | 0 | -83051.4939 | 0 | 0 | 0 | 0 | 0 | 0 | 0 | 0 | 0 | 0
2016-12-16 07:00 | 0 | 393607.1763 | 0 | 0 | 0 | 0 | 0 | 468952 | 0 | 0 | 0 | 0 | 0 | 0 | 0 | 0 | 0 | 490906.7848 | 25907720.2103 | 224350.8342 | 0 | 0 | 595177.5291 | 0 | 0 | 0 | 0 | 0 | 0 | 0 | 0 | 0 | 0 | 145201.6405 | 0 | 0 | 0 | 224350.8342 | 0 | 0 | 0 | 0 | 0 | 229769.6397
2016-12-16 08:00 | 0 | 395159.3083 | 0 | 0 | 0 | 0 | 0 | 464287 | 0 | 0 | 0 | 0 | 0 | 0 | 0 | 0 | 0 | 625669.4923 | 25907720.2103 | 0 | 0 | 0 | 365407.8894 | 0 | 0 | 0 | 0 | 0 | 0 | 0 | 0 | 0 | 0 | 151418.7725 | 0 | 0 | 0 | 224350.8342 | 0 | 0 | 0 | 0 | 0 | 229769.6397
2016-12-16 09:00 | 0 | 357240.9744 | 0 | 0 | 0 | 0 | 0 | 466808 | 0 | 0 | 0 | 0 | 0 | 0 | 0 | 0 | 0 | 528154.8395 | 25907720.2103 | 0 | 0 | 0 | 365407.8894 | 0 | 0 | 0 | 0 | 0 | 0 | 0 | 0 | 0 | 0 | -109567.0256 | 0 | 0 | 0 | 0 | 0 | 0 | 0 | 0 | 0 | 0
2016-12-16 10:00 | 0 | 364999.3861 | 0 | 0 | 0 | 0 | 0 | 480215 | 0 | 0 | 0 | 0 | 0 | 0 | 0 | 0 | 0 | 425612.9432 | 25907720.2103 | 0 | 0 | 0 | 365407.8894 | 0 | 0 | 0 | 0 | 0 | 0 | 0 | 0 | 0 | 0 | -115215.6139 | 0 | 0 | 0 | 0 | 0 | 0 | 0 | 0 | 0 | 0
2016-12-16 11:00 | 0 | 368693.0332 | 0 | 0 | 0 | 0 | 0 | 509127 | 0 | 0 | 0 | 0 | 0 | 0 | 0 | 0 | 0 | 300626.7128 | 25907720.2103 | 0 | 0 | 0 | 365407.8894 | 0 | 0 | 0 | 0 | 0 | 0 | 0 | 0 | 0 | 0 | -140433.9668 | 0 | 0 | 0 | 0 | 0 | 0 | 0 | 0 | 0 | 0
2016-12-16 12:00 | 0 | 375249.3985 | 0 | 0 | 0 | 0 | 0 | 536307 | 0 | 0 | 0 | 0 | 0 | 0 | 0 | 0 | 0 | 157285.4475 | 25907720.2103 | 0 | 0 | 0 | 365407.8894 | 0 | 0 | 0 | 0 | 0 | 0 | 0 | 0 | 0 | 0 | -161057.6015 | 0 | 0 | 0 | 0 | 0 | 0 | 0 | 0 | 0 | 0
2016-12-16 13:00 | 5.2399 | 375344.4428 | 0 | 0 | 0 | 0 | 0 | 546053 | 0 | 0 | 0 | 0 | 0 | 0 | 0 | 0 | 0 | 20196.1963 | 25907720.2103 | 0 | 0 | 0 | 334536.6843 | 0 | 0 | 0 | 0 | 0 | 0 | 0 | 0 | 0 | 0 | -154032.8665 | 0 | 0 | 0 | 0 | 0 | 0 | 0 | 0 | 0 | 30871.2051
2016-12-16 14:00 | 32460.2514 | 368526.7878 | 0 | 0 | 0 | 0 | 0 | 547755 | 0 | 0 | 0 | 0 | 0 | 0 | 0 | 0 | 0 | 0 | 25907720.2103 | 0 | 0 | 0 | 104767.0446 | 0 | 0 | 0 | 0 | 0 | 0 | 0 | 0 | 0 | 0 | -22692.3554 | 0 | 0 | 0 | 0 | 0 | 0 | 0 | 0 | 0 | 229769.6397
2016-12-16 15:00 | 149036.3502 | 357972.1314 | 0 | 0 | 0 | 0 | 0 | 545038 | 0 | 0 | 0 | 0 | 0 | 0 | 0 | 0 | 0 | 0 | 25922555.9589 | 0 | 0 | 0 | 0 | 0 | 0 | 0 | 0 | 0 | 0 | 0 | 0 | 0 | 0 | 0 | 18544.6857 | 0 | 0 | 0 | 0 | 0 | 0 | 0 | 0 | 104767.0446
2016-12-16 16:00 | 290725.8903 | 348158.7811 | 0 | 0 | 0 | 0 | 0 | 537828 | 0 | 0 | 0 | 0 | 0 | 0 | 0 | 0 | 0 | 0 | 25937391.7075 | 81686.8658 | 0 | 0 | 0 | 0 | 0 | 0 | 0 | 0 | 0 | 0 | 0 | 0 | 0 | 0 | 18544.6857 | 0 | 82511.9857 | 0 | 0 | 0 | 0 | 0 | 0 | 0
2016-12-16 17:00 | 388510.5344 | 245502.6627 | 0 | 0 | 0 | 0 | 0 | 527938 | 0 | 0 | 0 | 0 | 0 | 0 | 0 | 0 | 0 | 0 | 25952227.4561 | 168342.0721 | 0 | 0 | 0 | 0 | 0 | 0 | 0 | 0 | 0 | 0 | 0 | 0 | 0 | 0 | 18544.6857 | 0 | 87530.5114 | 0 | 0 | 0 | 0 | 0 | 0 | 0
2016-12-16 18:00 | 431167.6422 | 196185.555 | 0 | 0 | 0 | 0 | 0 | 521278 | 0 | 0 | 0 | 0 | 0 | 0 | 0 | 0 | 0 | 0 | 25967063.2046 | 254997.2784 | 0 | 0 | 0 | 0 | 0 | 0 | 0 | 0 | 0 | 0 | 0 | 0 | 0 | 0 | 18544.6857 | 0 | 87530.5114 | 0 | 0 | 0 | 0 | 0 | 0 | 0
2016-12-16 19:00 | 467335.7412 | 346661.0723 | 0 | 0 | 0 | 0 | 0 | 516221 | 0 | 0 | 0 | 0 | 0 | 0 | 0 | 0 | 0 | 170613.5486 | 25981898.9532 | 341652.4847 | 0 | 0 | 0 | 0 | 0 | 0 | 0 | 0 | 0 | 0 | 0 | 0 | 0 | 191700.6164 | 18544.6857 | 0 | 87530.5114 | 0 | 0 | 0 | 0 | 0 | 0 | 0
2016-12-16 20:00 | 513422.1051 | 8137.6256 | 0 | 0 | 0 | 0 | 0 | 512984 | 0 | 0 | 0 | 0 | 0 | 0 | 0 | 0 | 0 | 83839.0235 | 25996734.7018 | 428307.691 | 0 | 0 | 0 | 0 | 0 | 0 | 0 | 0 | 0 | 0 | 0 | 0 | 0 | -97499.4664 | 18544.6857 | 0 | 87530.5114 | 0 | 0 | 0 | 0 | 0 | 0 | 0
2016-12-16 21:00 | 542655.0015 | 271467.812 | 0 | 0 | 0 | 0 | 0 | 516347 | 0 | 0 | 0 | 0 | 0 | 0 | 0 | 0 | 0 | 254452.5721 | 26011570.4504 | 514962.8973 | 0 | 0 | 0 | 0 | 0 | 0 | 0 | 0 | 0 | 0 | 0 | 0 | 0 | 191700.6164 | 18544.6857 | 0 | 87530.5114 | 0 | 0 | 0 | 0 | 0 | 0 | 0
2016-12-16 22:00 | 438255.9417 | 388482.8718 | 0 | 0 | 0 | 0 | 0 | 528963 | 0 | 0 | 0 | 0 | 0 | 0 | 0 | 0 | 0 | 425066.1206 | 26026406.199 | 601618.1035 | 0 | 0 | 0 | 0 | 0 | 0 | 0 | 0 | 0 | 0 | 0 | 0 | 0 | 191700.6164 | 18544.6857 | 0 | 87530.5114 | 0 | 0 | 0 | 0 | 0 | 0 | 0
2016-12-16 23:00 | 80002.1813 | 487187.8245 | 0 | 0 | 0 | 0 | 0 | 538562 | 0 | 0 | 0 | 0 | 0 | 0 | 0 | 0 | 0 | 356138.1203 | 26041241.9476 | 688273.3098 | 0 | 0 | 0 | 0 | 0 | 0 | 0 | 0 | 0 | 0 | 0 | 0 | 0 | -77447.1914 | 18544.6857 | 0 | 87530.5114 | 0 | 0 | 0 | 0 | 0 | 0 | 0
2016-12-17 | 1304.9499 | 484421.5077 | 0 | 0 | 0 | 0 | 0 | 538262 | 0 | 0 | 0 | 0 | 0 | 0 | 0 | 0 | 0 | 292876.7173 | 26056077.6961 | 688273.3098 | 0 | 0 | 0 | 0 | 0 | 0 | 0 | 0 | 0 | 0 | 0 | 0 | 0 | -71080.2281 | 18544.6857 | 0 | 0 | 0 | 0 | 0 | 0 | 0 | 0 | 0
2016-12-17 01:00 | 487.3885 | 482533.747 | 0 | 0 | 0 | 0 | 0 | 534022 | 0 | 0 | 0 | 0 | 0 | 0 | 0 | 0 | 0 | 230981.1775 | 26070913.4447 | 688273.3098 | 0 | 0 | 0 | 0 | 0 | 0 | 0 | 0 | 0 | 0 | 0 | 0 | 0 | -69545.5503 | 18544.6857 | 0 | 0 | 0 | 0 | 0 | 0 | 0 | 0 | 0
2016-12-17 02:00 | 393.3728 | 487818.9214 | 0 | 0 | 0 | 0 | 0 | 521280 | 0 | 0 | 0 | 0 | 0 | 0 | 0 | 0 | 0 | 185046.1491 | 26085749.1933 | 688273.3098 | 0 | 0 | 0 | 0 | 0 | 0 | 0 | 0 | 0 | 0 | 0 | 0 | 0 | -51612.3915 | 18544.6857 | 0 | 0 | 0 | 0 | 0 | 0 | 0 | 0 | 0
2016-12-17 03:00 | 13.0214 | 504476.2593 | 0 | 0 | 0 | 0 | 0 | 502161 | 0 | 0 | 0 | 0 | 0 | 0 | 0 | 0 | 0 | 170613.5486 | 26100584.9419 | 688273.3098 | 0 | 0 | 0 | 0 | 0 | 0 | 0 | 0 | 0 | 0 | 0 | 0 | 0 | -16216.4051 | 18544.6857 | 0 | 0 | 0 | 0 | 0 | 0 | 0 | 0 | 0
2016-12-17 04:00 | 0 | 305473.0693 | 0 | 0 | 0 | 0 | 0 | 478629 | 0 | 0 | 0 | 0 | 0 | 0 | 0 | 0 | 0 | 0 | 26115420.6905 | 688273.3098 | 0 | 0 | 0 | 0 | 0 | 0 | 0 | 0 | 0 | 0 | 0 | 0 | 0 | -191700.6164 | 18544.6857 | 0 | 0 | 0 | 0 | 0 | 0 | 0 | 0 | 0
2016-12-17 05:00 | 0 | 523873.0214 | 0 | 0 | 0 | 0 | 0 | 456200 | 0 | 0 | 0 | 0 | 0 | 0 | 0 | 0 | 0 | 43724.2188 | 26130256.4391 | 688273.3098 | 0 | 0 | 0 | 0 | 0 | 0 | 0 | 0 | 0 | 0 | 0 | 0 | 0 | 49128.3357 | 18544.6857 | 0 | 0 | 0 | 0 | 0 | 0 | 0 | 0 | 0
2016-12-17 06:00 | 0 | 540120.9753 | 0 | 0 | 0 | 0 | 0 | 438385 | 0 | 0 | 0 | 0 | 0 | 0 | 0 | 0 | 0 | 117764.4665 | 26145092.1876 | 688273.3098 | 0 | 0 | 0 | 0 | 0 | 0 | 0 | 0 | 0 | 0 | 0 | 0 | 0 | 83191.2895 | 18544.6857 | 0 | 0 | 0 | 0 | 0 | 0 | 0 | 0 | 0
2016-12-17 07:00 | 0 | 556336.8772 | 0 | 0 | 0 | 0 | 0 | 425874 | 0 | 0 | 0 | 0 | 0 | 0 | 0 | 0 | 0 | 217371.6569 | 26159927.9362 | 688273.3098 | 0 | 0 | 0 | 0 | 0 | 0 | 0 | 0 | 0 | 0 | 0 | 0 | 0 | 111918.1915 | 18544.6857 | 0 | 0 | 0 | 0 | 0 | 0 | 0 | 0 | 0
2016-12-17 08:00 | 0 | 553050.8654 | 0 | 0 | 0 | 0 | 0 | 418189 | 0 | 0 | 0 | 0 | 0 | 0 | 0 | 0 | 0 | 320893.9468 | 26174763.6848 | 688273.3098 | 0 | 0 | 0 | 0 | 0 | 0 | 0 | 0 | 0 | 0 | 0 | 0 | 0 | 116317.1797 | 18544.6857 | 0 | 0 | 0 | 0 | 0 | 0 | 0 | 0 | 0
2016-12-17 09:00 | 0 | 601388.5791 | 0 | 0 | 0 | 0 | 0 | 415645 | 0 | 0 | 0 | 0 | 0 | 0 | 0 | 0 | 0 | 469700.9619 | 26189599.4334 | 688273.3098 | 0 | 0 | 0 | 0 | 0 | 0 | 0 | 0 | 0 | 0 | 0 | 0 | 0 | 167198.8934 | 18544.6857 | 0 | 0 | 0 | 0 | 0 | 0 | 0 | 0 | 0
2016-12-17 10:00 | 0 | 245639.0693 | 0 | 0 | 0 | 0 | 0 | 418795 | 0 | 0 | 0 | 0 | 0 | 0 | 0 | 0 | 0 | 299087.4134 | 26204435.182 | 688273.3098 | 0 | 0 | 0 | 0 | 0 | 0 | 0 | 0 | 0 | 0 | 0 | 0 | 0 | -191700.6164 | 18544.6857 | 0 | 0 | 0 | 0 | 0 | 0 | 0 | 0 | 0
2016-12-17 11:00 | 0 | 254791.0693 | 0 | 0 | 0 | 0 | 0 | 427947 | 0 | 0 | 0 | 0 | 0 | 0 | 0 | 0 | 0 | 128473.8648 | 26219270.9306 | 688273.3098 | 0 | 0 | 0 | 0 | 0 | 0 | 0 | 0 | 0 | 0 | 0 | 0 | 0 | -191700.6164 | 18544.6857 | 0 | 0 | 0 | 0 | 0 | 0 | 0 | 0 | 0
2016-12-17 12:00 | 0 | 549879.4644 | 0 | 0 | 0 | 0 | 0 | 441519 | 0 | 0 | 0 | 0 | 0 | 0 | 0 | 0 | 0 | 208409.9078 | 26234106.6791 | 688273.3098 | 0 | 0 | 0 | 0 | 0 | 0 | 0 | 0 | 0 | 0 | 0 | 0 | 0 | 89815.7787 | 18544.6857 | 0 | 0 | 0 | 0 | 0 | 0 | 0 | 0 | 0
2016-12-17 13:00 | 13.9007 | 535752.6652 | 0 | 0 | 0 | 0 | 0 | 458175 | 0 | 0 | 0 | 0 | 0 | 0 | 0 | 0 | 0 | 260961.6312 | 26248942.4277 | 688273.3098 | 0 | 0 | 0 | 0 | 0 | 0 | 0 | 0 | 0 | 0 | 0 | 0 | 0 | 59046.8801 | 18544.6857 | 0 | 0 | 0 | 0 | 0 | 0 | 0 | 0 | 0
2016-12-17 14:00 | 38681.7994 | 537856.0515 | 0 | 0 | 0 | 0 | 0 | 474077 | 0 | 0 | 0 | 0 | 0 | 0 | 0 | 0 | 0 | 335647.0182 | 26263778.1763 | 688273.3098 | 0 | 0 | 0 | 0 | 0 | 0 | 0 | 0 | 0 | 0 | 0 | 0 | 0 | 83916.1652 | 18544.6857 | 0 | 0 | 0 | 0 | 0 | 0 | 0 | 0 | 0
2016-12-17 15:00 | 278579.8601 | 503699.9535 | 0 | 0 | 0 | 0 | 0 | 484504 | 0 | 0 | 0 | 0 | 0 | 0 | 0 | 0 | 0 | 506260.5667 | 26278613.9249 | 774928.5161 | 0 | 0 | 0 | 0 | 0 | 0 | 0 | 0 | 0 | 0 | 0 | 0 | 0 | 191700.6164 | 18544.6857 | 0 | 87530.5114 | 0 | 0 | 0 | 0 | 0 | 0 | 0
2016-12-17 16:00 | 538145.3786 | 3564.2689 | 0 | 0 | 0 | 0 | 0 | 487476 | 0 | 0 | 0 | 0 | 0 | 0 | 0 | 0 | 0 | 538023.7427 | 26293449.6735 | 774928.5161 | 0 | 0 | 0 | 0 | 0 | 0 | 0 | 0 | 0 | 0 | 0 | 0 | 0 | 35688.9618 | 18544.6857 | 0 | 0 | 0 | 0 | 0 | 0 | 0 | 0 | 0
2016-12-17 17:00 | 624968.8308 | 157210.9827 | 0 | 0 | 0 | 0 | 0 | 484404 | 0 | 0 | 0 | 0 | 0 | 0 | 0 | 0 | 0 | 708637.2913 | 26308285.422 | 861583.7224 | 0 | 0 | 0 | 0 | 0 | 0 | 0 | 0 | 0 | 0 | 0 | 0 | 0 | 191700.6164 | 18544.6857 | 0 | 87530.5114 | 0 | 0 | 0 | 0 | 0 | 0 | 0
2016-12-17 18:00 | 644691.6291 | 131535.1845 | 0 | 0 | 0 | 0 | 0 | 478451 | 0 | 0 | 0 | 0 | 0 | 0 | 0 | 0 | 0 | 879250.8398 | 26323121.1706 | 948238.9287 | 0 | 0 | 0 | 0 | 0 | 0 | 0 | 0 | 0 | 0 | 0 | 0 | 0 | 191700.6164 | 18544.6857 | 0 | 87530.5114 | 0 | 0 | 0 | 0 | 0 | 0 | 0
2016-12-17 19:00 | 676299.2033 | 0 | 0 | 0 | 0 | 0 | 0 | 472354 | 0 | 0 | 0 | 0 | 0 | 0 | 0 | 0 | 0 | 966355.1453 | 26337956.9192 | 1034894.135 | 0 | 0 | 0 | 0 | 0 | 0 | 0 | 0 | 0 | 0 | 0 | 0 | 0 | 97870.0061 | 18544.6857 | 0 | 87530.5114 | 0 | 0 | 0 | 0 | 0 | 0 | 0
2016-12-17 20:00 | 761465.0481 | 0 | 0 | 0 | 0 | 0 | 0 | 468144 | 0 | 0 | 0 | 0 | 0 | 0 | 0 | 0 | 0 | 990939.1714 | 26352792.6678 | 1121549.3412 | 0 | 0 | 158027.1162 | 0 | 0 | 0 | 0 | 0 | 0 | 0 | 0 | 0 | 0 | 27622.5012 | 18544.6857 | 0 | 87530.5114 | 0 | 0 | 0 | 0 | 0 | 159623.3497 | 0
2016-12-17 21:00 | 854773.3214 | 0 | 0 | 0 | 0 | 0 | 0 | 470744 | 0 | 0 | 0 | 0 | 0 | 0 | 0 | 0 | 0 | 1006109.6733 | 26367628.4164 | 1208204.5475 | 0 | 0 | 416326.6465 | 0 | 0 | 0 | 0 | 0 | 0 | 0 | 0 | 0 | 0 | 17045.5078 | 18544.6857 | 0 | 87530.5114 | 0 | 0 | 0 | 0 | 0 | 260908.6165 | 0
2016-12-17 22:00 | 648607.4172 | 0 | 0 | 0 | 0 | 0 | 0 | 484005 | 0 | 0 | 0 | 0 | 0 | 0 | 0 | 0 | 0 | 1006109.6733 | 26382464.165 | 1294859.7538 | 0 | 0 | 474268.5944 | 0 | 0 | 0 | 0 | 0 | 0 | 0 | 0 | 0 | 0 | 0 | 18544.6857 | 0 | 87530.5114 | 0 | 0 | 0 | 0 | 0 | 58527.2201 | 0
2016-12-17 23:00 | 83351.0537 | 488455.5468 | 0 | 0 | 0 | 0 | 0 | 495374 | 0 | 0 | 0 | 0 | 0 | 0 | 0 | 0 | 0 | 1006109.6733 | 26397299.9135 | 1352168.7894 | 0 | 0 | 474268.5944 | 0 | 0 | 0 | 0 | 0 | 0 | 0 | 0 | 0 | 0 | 0 | 18544.6857 | 0 | 57887.9148 | 0 | 0 | 0 | 0 | 0 | 0 | 0
2016-12-18 | 1346.9448 | 484948.3503 | 0 | 0 | 0 | 0 | 0 | 499639 | 0 | 0 | 0 | 0 | 0 | 0 | 0 | 0 | 0 | 1006109.6733 | 26412135.6621 | 1352168.7894 | 0 | 0 | 415216.0192 | 0 | 0 | 0 | 0 | 0 | 0 | 0 | 0 | 0 | 0 | 0 | 18544.6857 | 0 | 0 | 0 | 0 | 0 | 0 | 0 | 0 | 59052.5752
2016-12-18 01:00 | 548.6064 | 475581.8881 | 0 | 0 | 0 | 0 | 0 | 500069 | 0 | 0 | 0 | 0 | 0 | 0 | 0 | 0 | 0 | 1006109.6733 | 26426971.4107 | 1352168.7894 | 0 | 0 | 336543.443 | 0 | 0 | 0 | 0 | 0 | 0 | 0 | 0 | 0 | 0 | 0 | 18544.6857 | 0 | 0 | 0 | 0 | 0 | 0 | 0 | 0 | 78672.5763
2016-12-18 02:00 | 388.2597 | 434448.279 | 0 | 0 | 0 | 0 | 0 | 491239 | 0 | 0 | 0 | 0 | 0 | 0 | 0 | 0 | 0 | 939406.7125 | 26441807.1593 | 1352168.7894 | 0 | 0 | 336543.443 | 0 | 0 | 0 | 0 | 0 | 0 | 0 | 0 | 0 | 0 | -74947.147 | 18544.6857 | 0 | 0 | 0 | 0 | 0 | 0 | 0 | 0 | 0
2016-12-18 03:00 | 13.2253 | 416228.7677 | 0 | 0 | 0 | 0 | 0 | 479320 | 0 | 0 | 0 | 0 | 0 | 0 | 0 | 0 | 0 | 866762.516 | 26456642.9079 | 1352168.7894 | 0 | 0 | 336543.443 | 0 | 0 | 0 | 0 | 0 | 0 | 0 | 0 | 0 | 0 | -81622.6927 | 18544.6857 | 0 | 0 | 0 | 0 | 0 | 0 | 0 | 0 | 0
2016-12-18 04:00 | 0 | 386423.7019 | 0 | 0 | 0 | 0 | 0 | 461403 | 0 | 0 | 0 | 0 | 0 | 0 | 0 | 0 | 0 | 783526.1704 | 26471478.6565 | 1352168.7894 | 0 | 0 | 336543.443 | 0 | 0 | 0 | 0 | 0 | 0 | 0 | 0 | 0 | 0 | -93523.9838 | 18544.6857 | 0 | 0 | 0 | 0 | 0 | 0 | 0 | 0 | 0
2016-12-18 05:00 | 0 | 366307.1966 | 0 | 0 | 0 | 0 | 0 | 443249 | 0 | 0 | 0 | 0 | 0 | 0 | 0 | 0 | 0 | 698543.1951 | 26486314.405 | 1352168.7894 | 0 | 0 | 336543.443 | 0 | 0 | 0 | 0 | 0 | 0 | 0 | 0 | 0 | 0 | -95486.4891 | 18544.6857 | 0 | 0 | 0 | 0 | 0 | 0 | 0 | 0 | 0
2016-12-18 06:00 | 0 | 352588.775 | 0 | 0 | 0 | 0 | 0 | 427707 | 0 | 0 | 0 | 0 | 0 | 0 | 0 | 0 | 0 | 705709.5369 | 26501150.1536 | 1352168.7894 | 0 | 0 | 148182.3687 | 0 | 0 | 0 | 0 | 0 | 0 | 0 | 0 | 0 | 0 | 8052.0694 | 18544.6857 | 0 | 0 | 0 | 0 | 0 | 0 | 0 | 0 | 188361.0743
2016-12-18 07:00 | 0 | 345200.1001 | 0 | 0 | 0 | 0 | 0 | 417417 | 0 | 0 | 0 | 0 | 0 | 0 | 0 | 0 | 0 | 624931.7257 | 26515985.9022 | 1352168.7894 | 0 | 0 | 148182.3687 | 0 | 0 | 0 | 0 | 0 | 0 | 0 | 0 | 0 | 0 | -90761.5856 | 18544.6857 | 0 | 0 | 0 | 0 | 0 | 0 | 0 | 0 | 0
2016-12-18 08:00 | 0 | 339787.4456 | 0 | 0 | 0 | 0 | 0 | 412050 | 0 | 0 | 0 | 0 | 0 | 0 | 0 | 0 | 0 | 544113.282 | 26530821.6508 | 1352168.7894 | 0 | 0 | 148182.3687 | 0 | 0 | 0 | 0 | 0 | 0 | 0 | 0 | 0 | 0 | -90807.2401 | 18544.6857 | 0 | 0 | 0 | 0 | 0 | 0 | 0 | 0 | 0
2016-12-18 09:00 | 0 | 338452.6108 | 0 | 0 | 0 | 0 | 0 | 411510 | 0 | 0 | 0 | 0 | 0 | 0 | 0 | 0 | 0 | 462587.4353 | 26545657.3994 | 1352168.7894 | 0 | 0 | 148182.3687 | 0 | 0 | 0 | 0 | 0 | 0 | 0 | 0 | 0 | 0 | -91602.0749 | 18544.6857 | 0 | 0 | 0 | 0 | 0 | 0 | 0 | 0 | 0
2016-12-18 10:00 | 0 | 330700.3384 | 0 | 0 | 0 | 0 | 0 | 415036 | 0 | 0 | 0 | 0 | 0 | 0 | 0 | 0 | 0 | 371023.9262 | 26560493.148 | 1352168.7894 | 0 | 0 | 148182.3687 | 0 | 0 | 0 | 0 | 0 | 0 | 0 | 0 | 0 | 0 | -102880.3473 | 18544.6857 | 0 | 0 | 0 | 0 | 0 | 0 | 0 | 0 | 0
2016-12-18 11:00 | 0 | 323198.0395 | 0 | 0 | 0 | 0 | 0 | 424423 | 0 | 0 | 0 | 0 | 0 | 0 | 0 | 0 | 0 | 264428.9411 | 26575328.8965 | 1352168.7894 | 0 | 0 | 148182.3687 | 0 | 0 | 0 | 0 | 0 | 0 | 0 | 0 | 0 | 0 | -119769.6462 | 18544.6857 | 0 | 0 | 0 | 0 | 0 | 0 | 0 | 0 | 0
2016-12-18 12:00 | 0 | 317268.2391 | 0 | 0 | 0 | 0 | 0 | 438142 | 0 | 0 | 0 | 0 | 0 | 0 | 0 | 0 | 0 | 140346.5236 | 26590164.6451 | 1352168.7894 | 0 | 0 | 148182.3687 | 0 | 0 | 0 | 0 | 0 | 0 | 0 | 0 | 0 | 0 | -139418.4466 | 18544.6857 | 0 | 0 | 0 | 0 | 0 | 0 | 0 | 0 | 0
2016-12-18 13:00 | 0.0046337 | 318197.958 | 0 | 0 | 0 | 0 | 0 | 457346 | 0 | 0 | 0 | 0 | 0 | 0 | 0 | 0 | 0 | 0 | 26605000.3937 | 1352168.7894 | 0 | 0 | 148182.3687 | 0 | 0 | 0 | 0 | 0 | 0 | 0 | 0 | 0 | 0 | -157692.7231 | 18544.6857 | 0 | 0 | 0 | 0 | 0 | 0 | 0 | 0 | 0
2016-12-18 14:00 | 73303.9918 | 340012.2148 | 0 | 0 | 0 | 0 | 0 | 474790 | 0 | 0 | 0 | 0 | 0 | 0 | 0 | 0 | 0 | 0 | 26619836.1423 | 1352168.7894 | 0 | 0 | 0 | 0 | 0 | 0 | 0 | 0 | 0 | 0 | 0 | 0 | 0 | 0 | 18544.6857 | 0 | 0 | 0 | 0 | 0 | 0 | 0 | 0 | 148182.3687
2016-12-18 15:00 | 428204.2385 | 163145.9586 | 0 | 0 | 0 | 0 | 0 | 485275 | 0 | 0 | 0 | 0 | 0 | 0 | 0 | 0 | 0 | 0 | 26634671.8909 | 1438823.9957 | 0 | 0 | 0 | 0 | 0 | 0 | 0 | 0 | 0 | 0 | 0 | 0 | 0 | 0 | 18544.6857 | 0 | 87530.5114 | 0 | 0 | 0 | 0 | 0 | 0 | 0
2016-12-18 16:00 | 703224.9385 | 0 | 0 | 0 | 0 | 0 | 0 | 488225 | 0 | 0 | 0 | 0 | 0 | 0 | 0 | 0 | 0 | 170613.5486 | 26649507.6395 | 1438823.9957 | 0 | 0 | 4707.09 | 0 | 0 | 0 | 0 | 0 | 0 | 0 | 0 | 0 | 0 | 191700.6164 | 18544.6857 | 0 | 0 | 0 | 0 | 0 | 0 | 0 | 4754.6364 | 0
2016-12-18 17:00 | 742109.1207 | 0 | 0 | 0 | 0 | 0 | 0 | 487242 | 0 | 0 | 0 | 0 | 0 | 0 | 0 | 0 | 0 | 303038.3605 | 26664343.388 | 1525479.202 | 0 | 0 | 4707.09 | 0 | 0 | 0 | 0 | 0 | 0 | 0 | 0 | 0 | 0 | 148791.9235 | 18544.6857 | 0 | 87530.5114 | 0 | 0 | 0 | 0 | 0 | 0 | 0
2016-12-18 18:00 | 737237.6627 | 0 | 0 | 0 | 0 | 0 | 0 | 484137 | 0 | 0 | 0 | 0 | 0 | 0 | 0 | 0 | 0 | 279584.5113 | 26679179.1366 | 1525479.202 | 0 | 0 | 263006.6204 | 0 | 0 | 0 | 0 | 0 | 0 | 0 | 0 | 0 | 0 | -26352.6395 | 18544.6857 | 0 | 0 | 0 | 0 | 0 | 0 | 0 | 260908.6165 | 0
2016-12-18 19:00 | 776519.3853 | 16681.4078 | 0 | 0 | 0 | 0 | 0 | 480659 | 0 | 0 | 0 | 0 | 0 | 0 | 0 | 0 | 0 | 450198.0599 | 26694014.8852 | 1612134.4083 | 0 | 0 | 277624.9403 | 0 | 0 | 0 | 0 | 0 | 0 | 0 | 0 | 0 | 0 | 191700.6164 | 18544.6857 | 0 | 87530.5114 | 0 | 0 | 0 | 0 | 0 | 14765.9797 | 0
2016-12-18 20:00 | 857426.5278 | 0 | 0 | 0 | 0 | 0 | 0 | 479543 | 0 | 0 | 0 | 0 | 0 | 0 | 0 | 0 | 0 | 537800.9606 | 26708850.6338 | 1612134.4083 | 0 | 0 | 535924.4706 | 0 | 0 | 0 | 0 | 0 | 0 | 0 | 0 | 0 | 0 | 98430.2256 | 18544.6857 | 0 | 0 | 0 | 0 | 0 | 0 | 0 | 260908.6165 | 0
2016-12-18 21:00 | 920382.9985 | 0 | 0 | 0 | 0 | 0 | 0 | 486497 | 0 | 0 | 0 | 0 | 0 | 0 | 0 | 0 | 0 | 708414.5092 | 26723686.3824 | 1698789.6146 | 0 | 0 | 670673.5537 | 0 | 0 | 0 | 0 | 0 | 0 | 0 | 0 | 0 | 0 | 191700.6164 | 18544.6857 | 0 | 87530.5114 | 0 | 0 | 0 | 0 | 0 | 136110.185 | 0
2016-12-18 22:00 | 599106.3901 | 0 | 0 | 0 | 0 | 0 | 0 | 505481 | 0 | 0 | 0 | 0 | 0 | 0 | 0 | 0 | 0 | 603989.8406 | 26738522.1309 | 1785444.8209 | 0 | 0 | 774506.0222 | 0 | 0 | 0 | 0 | 0 | 0 | 0 | 0 | 0 | 0 | -117331.0884 | 18544.6857 | 0 | 87530.5114 | 0 | 0 | 0 | 0 | 0 | 104881.2813 | 0
2016-12-18 23:00 | 87401.5509 | 265293.5184 | 0 | 0 | 0 | 0 | 0 | 525851 | 0 | 0 | 0 | 0 | 0 | 0 | 0 | 0 | 0 | 433376.292 | 26753357.8795 | 1785444.8209 | 0 | 0 | 774506.0222 | 0 | 0 | 0 | 0 | 0 | 0 | 0 | 0 | 0 | 0 | -191700.6164 | 18544.6857 | 0 | 0 | 0 | 0 | 0 | 0 | 0 | 0 | 0
2016-12-19 | 1184.1667 | 441622.6893 | 0 | 0 | 0 | 0 | 0 | 537426 | 0 | 0 | 0 | 0 | 0 | 0 | 0 | 0 | 0 | 332660.4835 | 26768193.6281 | 1785444.8209 | 0 | 0 | 774506.0222 | 0 | 0 | 0 | 0 | 0 | 0 | 0 | 0 | 0 | 0 | -113163.8298 | 18544.6857 | 0 | 0 | 0 | 0 | 0 | 0 | 0 | 0 | 0
2016-12-19 01:00 | 300.3372 | 464836.0442 | 0 | 0 | 0 | 0 | 0 | 542277 | 0 | 0 | 0 | 0 | 0 | 0 | 0 | 0 | 0 | 247500.5626 | 26783029.3767 | 1785444.8209 | 0 | 0 | 774506.0222 | 0 | 0 | 0 | 0 | 0 | 0 | 0 | 0 | 0 | 0 | -95685.3044 | 18544.6857 | 0 | 0 | 0 | 0 | 0 | 0 | 0 | 0 | 0
2016-12-19 02:00 | 90.5661 | 477688.2633 | 0 | 0 | 0 | 0 | 0 | 534931 | 0 | 0 | 0 | 0 | 0 | 0 | 0 | 0 | 0 | 180130.3605 | 26797865.1253 | 1785444.8209 | 0 | 0 | 774506.0222 | 0 | 0 | 0 | 0 | 0 | 0 | 0 | 0 | 0 | 0 | -75696.8563 | 18544.6857 | 0 | 0 | 0 | 0 | 0 | 0 | 0 | 0 | 0
2016-12-19 03:00 | 8.4091 | 346475.6603 | 0 | 0 | 0 | 0 | 0 | 519640 | 0 | 0 | 0 | 0 | 0 | 0 | 0 | 0 | 0 | 9516.8119 | 26812700.8739 | 1785444.8209 | 0 | 0 | 774506.0222 | 0 | 0 | 0 | 0 | 0 | 0 | 0 | 0 | 0 | 0 | -191700.6164 | 18544.6857 | 0 | 0 | 0 | 0 | 0 | 0 | 0 | 0 | 0
2016-12-19 04:00 | 0 | 507789.6386 | 0 | 0 | 0 | 0 | 0 | 499938 | 0 | 0 | 0 | 0 | 0 | 0 | 0 | 0 | 0 | 0 | 26827536.6224 | 1785444.8209 | 0 | 0 | 774506.0222 | 0 | 0 | 0 | 0 | 0 | 0 | 0 | 0 | 0 | 0 | -10693.0471 | 18544.6857 | 0 | 0 | 0 | 0 | 0 | 0 | 0 | 0 | 0
2016-12-19 05:00 | 0 | 526752.5304 | 0 | 0 | 0 | 0 | 0 | 481449 | 0 | 0 | 0 | 0 | 0 | 0 | 0 | 0 | 0 | 23815.3717 | 26842372.371 | 1785444.8209 | 0 | 0 | 774506.0222 | 0 | 0 | 0 | 0 | 0 | 0 | 0 | 0 | 0 | 0 | 26758.8446 | 18544.6857 | 0 | 0 | 0 | 0 | 0 | 0 | 0 | 0 | 0
2016-12-19 06:00 | 0 | 538943.7296 | 0 | 0 | 0 | 0 | 0 | 468614 | 0 | 0 | 0 | 0 | 0 | 0 | 0 | 0 | 0 | 69904.0608 | 26857208.1196 | 1785444.8209 | 0 | 0 | 774506.0222 | 0 | 0 | 0 | 0 | 0 | 0 | 0 | 0 | 0 | 0 | 51785.0439 | 18544.6857 | 0 | 0 | 0 | 0 | 0 | 0 | 0 | 0 | 0
2016-12-19 07:00 | 0 | 401616.7972 | 0 | 0 | 0 | 0 | 0 | 461616 | 0 | 0 | 0 | 0 | 0 | 0 | 0 | 0 | 0 | 0 | 26872043.8682 | 1785444.8209 | 0 | 0 | 774506.0222 | 0 | 0 | 0 | 0 | 0 | 0 | 0 | 0 | 0 | 0 | -78543.8885 | 18544.6857 | 0 | 0 | 0 | 0 | 0 | 0 | 0 | 0 | 0
2016-12-19 08:00 | 0 | 545424.4334 | 0 | 0 | 0 | 0 | 0 | 459526 | 0 | 0 | 0 | 0 | 0 | 0 | 0 | 0 | 0 | 59944.8354 | 26886879.6168 | 1785444.8209 | 0 | 0 | 774506.0222 | 0 | 0 | 0 | 0 | 0 | 0 | 0 | 0 | 0 | 0 | 67353.7476 | 18544.6857 | 0 | 0 | 0 | 0 | 0 | 0 | 0 | 0 | 0
2016-12-19 09:00 | 0 | 573406.6867 | 0 | 0 | 0 | 0 | 0 | 463945 | 0 | 0 | 0 | 0 | 0 | 0 | 0 | 0 | 0 | 140860.9662 | 26901715.3654 | 1785444.8209 | 0 | 0 | 774506.0222 | 0 | 0 | 0 | 0 | 0 | 0 | 0 | 0 | 0 | 0 | 90917.0009 | 18544.6857 | 0 | 0 | 0 | 0 | 0 | 0 | 0 | 0 | 0
2016-12-19 10:00 | 0 | 559111.5016 | 0 | 0 | 0 | 0 | 0 | 480074 | 0 | 0 | 0 | 0 | 0 | 0 | 0 | 0 | 0 | 194699.5723 | 26916551.1139 | 1785444.8209 | 0 | 0 | 774506.0222 | 0 | 0 | 0 | 0 | 0 | 0 | 0 | 0 | 0 | 0 | 60492.8158 | 18544.6857 | 0 | 0 | 0 | 0 | 0 | 0 | 0 | 0 | 0
2016-12-19 11:00 | 0 | 551048.6656 | 0 | 0 | 0 | 0 | 0 | 510834 | 0 | 0 | 0 | 0 | 0 | 0 | 0 | 0 | 0 | 213985.8545 | 26931386.8625 | 1785444.8209 | 0 | 0 | 774506.0222 | 0 | 0 | 0 | 0 | 0 | 0 | 0 | 0 | 0 | 0 | 21669.9799 | 18544.6857 | 0 | 0 | 0 | 0 | 0 | 0 | 0 | 0 | 0
2016-12-19 12:00 | 0 | 540536.2173 | 0 | 0 | 0 | 0 | 0 | 542300 | 0 | 0 | 0 | 0 | 0 | 0 | 0 | 0 | 0 | 195911.3176 | 26946222.6111 | 1785444.8209 | 0 | 0 | 774506.0222 | 0 | 0 | 0 | 0 | 0 | 0 | 0 | 0 | 0 | 0 | -20308.4684 | 18544.6857 | 0 | 0 | 0 | 0 | 0 | 0 | 0 | 0 | 0
2016-12-19 13:00 | 0.22793 | 539161.7763 | 0 | 0 | 0 | 0 | 0 | 559266 | 0 | 0 | 0 | 0 | 0 | 0 | 0 | 0 | 0 | 161513.991 | 26961058.3597 | 1785444.8209 | 0 | 0 | 774506.0222 | 0 | 0 | 0 | 0 | 0 | 0 | 0 | 0 | 0 | 0 | -38648.6815 | 18544.6857 | 0 | 0 | 0 | 0 | 0 | 0 | 0 | 0 | 0
2016-12-19 14:00 | 62301.5304 | 340397.7609 | 0 | 0 | 0 | 0 | 0 | 565631 | 0 | 0 | 0 | 0 | 0 | 0 | 0 | 0 | 0 | 0 | 26975894.1083 | 1785444.8209 | 0 | 0 | 774506.0222 | 0 | 0 | 0 | 0 | 0 | 0 | 0 | 0 | 0 | 0 | -181476.3944 | 18544.6857 | 0 | 0 | 0 | 0 | 0 | 0 | 0 | 0 | 0
2016-12-19 15:00 | 397183.3948 | 463935.4188 | 0 | 0 | 0 | 0 | 0 | 563343 | 0 | 0 | 0 | 0 | 0 | 0 | 0 | 0 | 0 | 170613.5486 | 26990729.8569 | 1872100.0271 | 0 | 0 | 774506.0222 | 0 | 0 | 0 | 0 | 0 | 0 | 0 | 0 | 0 | 0 | 191700.6164 | 18544.6857 | 0 | 87530.5114 | 0 | 0 | 0 | 0 | 0 | 0 | 0
2016-12-19 16:00 | 655706.2122 | 0 | 0 | 0 | 0 | 0 | 0 | 555471 | 0 | 0 | 0 | 0 | 0 | 0 | 0 | 0 | 0 | 165415.962 | 27005565.6054 | 1958755.2334 | 0 | 0 | 774506.0222 | 0 | 0 | 0 | 0 | 0 | 0 | 0 | 0 | 0 | 0 | -5839.9849 | 18544.6857 | 0 | 87530.5114 | 0 | 0 | 0 | 0 | 0 | 0 | 0
2016-12-19 17:00 | 705104.0991 | 0 | 0 | 0 | 0 | 0 | 0 | 545422 | 0 | 0 | 0 | 0 | 0 | 0 | 0 | 0 | 0 | 213126.1048 | 27020401.354 | 2045410.4397 | 0 | 0 | 774506.0222 | 0 | 0 | 0 | 0 | 0 | 0 | 0 | 0 | 0 | 0 | 53606.902 | 18544.6857 | 0 | 87530.5114 | 0 | 0 | 0 | 0 | 0 | 0 | 0
2016-12-19 18:00 | 704372.06 | 0 | 0 | 0 | 0 | 0 | 0 | 536491 | 0 | 0 | 0 | 0 | 0 | 0 | 0 | 0 | 0 | 75663.3247 | 27035237.1026 | 2132065.646 | 0 | 0 | 988601.8628 | 0 | 0 | 0 | 0 | 0 | 0 | 0 | 0 | 0 | 0 | -154452.5619 | 18544.6857 | 0 | 87530.5114 | 0 | 0 | 0 | 0 | 0 | 216258.4248 | 0
2016-12-19 19:00 | 738672.8851 | 87959.9284 | 0 | 0 | 0 | 0 | 0 | 528857 | 0 | 0 | 0 | 0 | 0 | 0 | 0 | 0 | 0 | 246276.8733 | 27050072.8512 | 2218720.8523 | 0 | 0 | 988601.8628 | 0 | 0 | 0 | 0 | 0 | 0 | 0 | 0 | 0 | 0 | 191700.6164 | 18544.6857 | 0 | 87530.5114 | 0 | 0 | 0 | 0 | 0 | 0 | 0
2016-12-19 20:00 | 819380.722 | 3618.0915 | 0 | 0 | 0 | 0 | 0 | 525223 | 0 | 0 | 0 | 0 | 0 | 0 | 0 | 0 | 0 | 416890.4219 | 27064908.5998 | 2305376.0586 | 0 | 0 | 988601.8628 | 0 | 0 | 0 | 0 | 0 | 0 | 0 | 0 | 0 | 0 | 191700.6164 | 18544.6857 | 0 | 87530.5114 | 0 | 0 | 0 | 0 | 0 | 0 | 0
2016-12-19 21:00 | 877384.8753 | 0 | 0 | 0 | 0 | 0 | 0 | 529043 | 0 | 0 | 0 | 0 | 0 | 0 | 0 | 0 | 0 | 587503.9704 | 27079744.3484 | 2392031.2648 | 0 | 0 | 1038662.2639 | 0 | 0 | 0 | 0 | 0 | 0 | 0 | 0 | 0 | 0 | 191700.6164 | 18544.6857 | 0 | 87530.5114 | 0 | 0 | 0 | 0 | 0 | 50566.0618 | 0
2016-12-19 22:00 | 574643.4239 | 0 | 0 | 0 | 0 | 0 | 0 | 548076 | 0 | 0 | 0 | 0 | 0 | 0 | 0 | 0 | 0 | 416890.4219 | 27094580.0969 | 2478686.4711 | 0 | 0 | 1149733.1787 | 0 | 0 | 0 | 0 | 0 | 0 | 0 | 0 | 0 | 0 | -191700.6164 | 18544.6857 | 0 | 87530.5114 | 0 | 0 | 0 | 0 | 0 | 112192.8432 | 0
2016-12-19 23:00 | 98358.8092 | 644784.388 | 0 | 0 | 0 | 0 | 0 | 567860 | 0 | 0 | 0 | 0 | 0 | 0 | 0 | 0 | 0 | 246276.8733 | 27109415.8455 | 2565341.6774 | 0 | 0 | 1408032.709 | 0 | 0 | 0 | 0 | 0 | 0 | 0 | 0 | 0 | 0 | -191700.6164 | 18544.6857 | 0 | 87530.5114 | 0 | 0 | 0 | 0 | 0 | 260908.6165 | 0
2016-12-20 | 1423.4426 | 737095.8443 | 0 | 0 | 0 | 0 | 0 | 576875 | 0 | 0 | 0 | 0 | 0 | 0 | 0 | 0 | 0 | 373635.5184 | 27124251.5941 | 2565341.6774 | 0 | 0 | 1408032.709 | 0 | 0 | 0 | 0 | 0 | 0 | 0 | 0 | 0 | 0 | 143099.6012 | 18544.6857 | 0 | 0 | 0 | 0 | 0 | 0 | 0 | 0 | 0
2016-12-20 01:00 | 506.7117 | 756640.4798 | 0 | 0 | 0 | 0 | 0 | 577523 | 0 | 0 | 0 | 0 | 0 | 0 | 0 | 0 | 0 | 516996.2785 | 27139087.3427 | 2565341.6774 | 0 | 0 | 1408032.709 | 0 | 0 | 0 | 0 | 0 | 0 | 0 | 0 | 0 | 0 | 161079.5057 | 18544.6857 | 0 | 0 | 0 | 0 | 0 | 0 | 0 | 0 | 0
2016-12-20 02:00 | 436.1852 | 770288.2711 | 0 | 0 | 0 | 0 | 0 | 566272 | 0 | 0 | 0 | 0 | 0 | 0 | 0 | 0 | 0 | 682454.1943 | 27153923.0913 | 2565341.6774 | 0 | 0 | 1408032.709 | 0 | 0 | 0 | 0 | 0 | 0 | 0 | 0 | 0 | 0 | 185907.7706 | 18544.6857 | 0 | 0 | 0 | 0 | 0 | 0 | 0 | 0 | 0
2016-12-20 03:00 | 15.9316 | 372439.1377 | 0 | 0 | 0 | 0 | 0 | 545611 | 0 | 0 | 0 | 0 | 0 | 0 | 0 | 0 | 0 | 511840.6457 | 27168758.8398 | 2565341.6774 | 0 | 0 | 1408032.709 | 0 | 0 | 0 | 0 | 0 | 0 | 0 | 0 | 0 | 0 | -191700.6164 | 18544.6857 | 0 | 0 | 0 | 0 | 0 | 0 | 0 | 0 | 0
2016-12-20 04:00 | 0 | 347547.0693 | 0 | 0 | 0 | 0 | 0 | 520703 | 0 | 0 | 0 | 0 | 0 | 0 | 0 | 0 | 0 | 341227.0972 | 27183594.5884 | 2565341.6774 | 0 | 0 | 1408032.709 | 0 | 0 | 0 | 0 | 0 | 0 | 0 | 0 | 0 | 0 | -191700.6164 | 18544.6857 | 0 | 0 | 0 | 0 | 0 | 0 | 0 | 0 | 0
2016-12-20 05:00 | 0 | 325446.0693 | 0 | 0 | 0 | 0 | 0 | 498602 | 0 | 0 | 0 | 0 | 0 | 0 | 0 | 0 | 0 | 170613.5486 | 27198430.337 | 2565341.6774 | 0 | 0 | 1408032.709 | 0 | 0 | 0 | 0 | 0 | 0 | 0 | 0 | 0 | 0 | -191700.6164 | 18544.6857 | 0 | 0 | 0 | 0 | 0 | 0 | 0 | 0 | 0
2016-12-20 06:00 | 0 | 307782.0693 | 0 | 0 | 0 | 0 | 0 | 480938 | 0 | 0 | 0 | 0 | 0 | 0 | 0 | 0 | 0 | 0 | 27213266.0856 | 2565341.6774 | 0 | 0 | 1408032.709 | 0 | 0 | 0 | 0 | 0 | 0 | 0 | 0 | 0 | 0 | -191700.6164 | 18544.6857 | 0 | 0 | 0 | 0 | 0 | 0 | 0 | 0 | 0
2016-12-20 07:00 | 0 | 681069.3021 | 0 | 0 | 0 | 0 | 0 | 470824 | 0 | 0 | 0 | 0 | 0 | 0 | 0 | 0 | 0 | 170613.5486 | 27228101.8342 | 2565341.6774 | 0 | 0 | 1408032.709 | 0 | 0 | 0 | 0 | 0 | 0 | 0 | 0 | 0 | 0 | 191700.6164 | 18544.6857 | 0 | 0 | 0 | 0 | 0 | 0 | 0 | 0 | 0
2016-12-20 08:00 | 0 | 677344.3021 | 0 | 0 | 0 | 0 | 0 | 467099 | 0 | 0 | 0 | 0 | 0 | 0 | 0 | 0 | 0 | 341227.0972 | 27242937.5828 | 2565341.6774 | 0 | 0 | 1408032.709 | 0 | 0 | 0 | 0 | 0 | 0 | 0 | 0 | 0 | 0 | 191700.6164 | 18544.6857 | 0 | 0 | 0 | 0 | 0 | 0 | 0 | 0 | 0
2016-12-20 09:00 | 0 | 680742.3021 | 0 | 0 | 0 | 0 | 0 | 470497 | 0 | 0 | 0 | 0 | 0 | 0 | 0 | 0 | 0 | 511840.6457 | 27257773.3313 | 2565341.6774 | 0 | 0 | 1408032.709 | 0 | 0 | 0 | 0 | 0 | 0 | 0 | 0 | 0 | 0 | 191700.6164 | 18544.6857 | 0 | 0 | 0 | 0 | 0 | 0 | 0 | 0 | 0
2016-12-20 10:00 | 0 | 310217.0693 | 0 | 0 | 0 | 0 | 0 | 483373 | 0 | 0 | 0 | 0 | 0 | 0 | 0 | 0 | 0 | 341227.0972 | 27272609.0799 | 2565341.6774 | 0 | 0 | 1408032.709 | 0 | 0 | 0 | 0 | 0 | 0 | 0 | 0 | 0 | 0 | -191700.6164 | 18544.6857 | 0 | 0 | 0 | 0 | 0 | 0 | 0 | 0 | 0
2016-12-20 11:00 | 0 | 336500.0693 | 0 | 0 | 0 | 0 | 0 | 509656 | 0 | 0 | 0 | 0 | 0 | 0 | 0 | 0 | 0 | 170613.5486 | 27287444.8285 | 2565341.6774 | 0 | 0 | 1408032.709 | 0 | 0 | 0 | 0 | 0 | 0 | 0 | 0 | 0 | 0 | -191700.6164 | 18544.6857 | 0 | 0 | 0 | 0 | 0 | 0 | 0 | 0 | 0
2016-12-20 12:00 | 0 | 577447.8843 | 0 | 0 | 0 | 0 | 0 | 537310 | 0 | 0 | 0 | 0 | 0 | 0 | 0 | 0 | 0 | 189831.4953 | 27302280.5771 | 2565341.6774 | 0 | 0 | 1408032.709 | 0 | 0 | 0 | 0 | 0 | 0 | 0 | 0 | 0 | 0 | 21593.1986 | 18544.6857 | 0 | 0 | 0 | 0 | 0 | 0 | 0 | 0 | 0
2016-12-20 13:00 | 6.3581 | 529720.3265 | 0 | 0 | 0 | 0 | 0 | 547315 | 0 | 0 | 0 | 0 | 0 | 0 | 0 | 0 | 0 | 157673.1242 | 27317116.3257 | 2565341.6774 | 0 | 0 | 1408032.709 | 0 | 0 | 0 | 0 | 0 | 0 | 0 | 0 | 0 | 0 | -36133.0012 | 18544.6857 | 0 | 0 | 0 | 0 | 0 | 0 | 0 | 0 | 0
2016-12-20 14:00 | 57164.4513 | 488389.2549 | 0 | 0 | 0 | 0 | 0 | 545994 | 0 | 0 | 0 | 0 | 0 | 0 | 0 | 0 | 0 | 140776.4925 | 27331952.0743 | 2565341.6774 | 0 | 0 | 1408032.709 | 0 | 0 | 0 | 0 | 0 | 0 | 0 | 0 | 0 | 0 | -18984.9795 | 18544.6857 | 0 | 0 | 0 | 0 | 0 | 0 | 0 | 0 | 0
2016-12-20 15:00 | 339225.1774 | 407480.802 | 0 | 0 | 0 | 0 | 0 | 537898 | 0 | 0 | 0 | 0 | 0 | 0 | 0 | 0 | 0 | 0 | 27346787.8228 | 2651996.8837 | 0 | 0 | 1666332.2394 | 0 | 0 | 0 | 0 | 0 | 0 | 0 | 0 | 0 | 0 | -158175.8342 | 18544.6857 | 0 | 87530.5114 | 0 | 0 | 0 | 0 | 0 | 260908.6165 | 0
2016-12-20 16:00 | 595901.8301 | 0 | 0 | 0 | 0 | 0 | 0 | 525586 | 0 | 0 | 0 | 0 | 0 | 0 | 0 | 0 | 0 | 0 | 27361623.5714 | 2703250.3167 | 0 | 0 | 1666332.2394 | 0 | 0 | 0 | 0 | 0 | 0 | 0 | 0 | 0 | 0 | 0 | 18544.6857 | 0 | 51771.1444 | 0 | 0 | 0 | 0 | 0 | 0 | 0
2016-12-20 17:00 | 667085.9387 | 142156.8748 | 0 | 0 | 0 | 0 | 0 | 511467 | 0 | 0 | 0 | 0 | 0 | 0 | 0 | 0 | 0 | 170613.5486 | 27376459.32 | 2789905.523 | 0 | 0 | 1666332.2394 | 0 | 0 | 0 | 0 | 0 | 0 | 0 | 0 | 0 | 0 | 191700.6164 | 18544.6857 | 0 | 87530.5114 | 0 | 0 | 0 | 0 | 0 | 0 | 0
2016-12-20 18:00 | 664112.3286 | 133590.4849 | 0 | 0 | 0 | 0 | 0 | 499927 | 0 | 0 | 0 | 0 | 0 | 0 | 0 | 0 | 0 | 341227.0972 | 27391295.0686 | 2876560.7292 | 0 | 0 | 1666332.2394 | 0 | 0 | 0 | 0 | 0 | 0 | 0 | 0 | 0 | 0 | 191700.6164 | 18544.6857 | 0 | 87530.5114 | 0 | 0 | 0 | 0 | 0 | 0 | 0
2016-12-20 19:00 | 703061.815 | 0 | 0 | 0 | 0 | 0 | 0 | 491141 | 0 | 0 | 0 | 0 | 0 | 0 | 0 | 0 | 0 | 511840.6457 | 27406130.8172 | 2878219.487 | 0 | 0 | 1666332.2394 | 0 | 0 | 0 | 0 | 0 | 0 | 0 | 0 | 0 | 0 | 191700.6164 | 18544.6857 | 0 | 1675.5129 | 0 | 0 | 0 | 0 | 0 | 0 | 0
2016-12-20 20:00 | 784757.4083 | 0 | 0 | 0 | 0 | 0 | 0 | 486462 | 0 | 0 | 0 | 0 | 0 | 0 | 0 | 0 | 0 | 682454.1943 | 27420966.5658 | 2964874.6933 | 0 | 0 | 1666846.6382 | 0 | 0 | 0 | 0 | 0 | 0 | 0 | 0 | 0 | 0 | 191700.6164 | 18544.6857 | 0 | 87530.5114 | 0 | 0 | 0 | 0 | 0 | 519.5947 | 0
2016-12-20 21:00 | 832205.8255 | 216481.6045 | 0 | 0 | 0 | 0 | 0 | 490003 | 0 | 0 | 0 | 0 | 0 | 0 | 0 | 0 | 0 | 853067.7429 | 27435802.3143 | 3051529.8996 | 0 | 0 | 1925146.1685 | 0 | 0 | 0 | 0 | 0 | 0 | 0 | 0 | 0 | 0 | 191700.6164 | 18544.6857 | 0 | 87530.5114 | 0 | 0 | 0 | 0 | 0 | 260908.6165 | 0
2016-12-20 22:00 | 548929.6171 | 151225.2938 | 0 | 0 | 0 | 0 | 0 | 509653 | 0 | 0 | 0 | 0 | 0 | 0 | 0 | 0 | 0 | 1006109.6733 | 27450638.0629 | 3051529.8996 | 0 | 0 | 1925146.1685 | 0 | 0 | 0 | 0 | 0 | 0 | 0 | 0 | 0 | 0 | 171957.2252 | 18544.6857 | 0 | 0 | 0 | 0 | 0 | 0 | 0 | 0 | 0
2016-12-20 23:00 | 81249.7259 | 376701.5504 | 0 | 0 | 0 | 0 | 0 | 529350 | 0 | 0 | 0 | 0 | 0 | 0 | 0 | 0 | 0 | 926060.039 | 27465473.8115 | 3051529.8996 | 0 | 0 | 1925146.1685 | 0 | 0 | 0 | 0 | 0 | 0 | 0 | 0 | 0 | 0 | -89943.4094 | 18544.6857 | 0 | 0 | 0 | 0 | 0 | 0 | 0 | 0 | 0
2016-12-21 | 1515.7726 | 403989.697 | 0 | 0 | 0 | 0 | 0 | 539075 | 0 | 0 | 0 | 0 | 0 | 0 | 0 | 0 | 0 | 790678.3866 | 27480309.5601 | 3051529.8996 | 0 | 0 | 1925146.1685 | 0 | 0 | 0 | 0 | 0 | 0 | 0 | 0 | 0 | 0 | -152114.2162 | 18544.6857 | 0 | 0 | 0 | 0 | 0 | 0 | 0 | 0 | 0
2016-12-21 01:00 | 648.5081 | 432987.3196 | 0 | 0 | 0 | 0 | 0 | 541622 | 0 | 0 | 0 | 0 | 0 | 0 | 0 | 0 | 0 | 678065.9229 | 27495145.3087 | 3051529.8996 | 0 | 0 | 1925146.1685 | 0 | 0 | 0 | 0 | 0 | 0 | 0 | 0 | 0 | 0 | -126530.8581 | 18544.6857 | 0 | 0 | 0 | 0 | 0 | 0 | 0 | 0 | 0
2016-12-21 02:00 | 524.118 | 460690.2087 | 0 | 0 | 0 | 0 | 0 | 532200 | 0 | 0 | 0 | 0 | 0 | 0 | 0 | 0 | 0 | 598383.9033 | 27509981.0573 | 3051529.8996 | 0 | 0 | 1925146.1685 | 0 | 0 | 0 | 0 | 0 | 0 | 0 | 0 | 0 | 0 | -89530.3591 | 18544.6857 | 0 | 0 | 0 | 0 | 0 | 0 | 0 | 0 | 0
2016-12-21 03:00 | 16.3242 | 485728.2123 | 0 | 0 | 0 | 0 | 0 | 513573 | 0 | 0 | 0 | 0 | 0 | 0 | 0 | 0 | 0 | 557111.8004 | 27524816.8058 | 3051529.8996 | 0 | 0 | 1925146.1685 | 0 | 0 | 0 | 0 | 0 | 0 | 0 | 0 | 0 | 0 | -46373.1493 | 18544.6857 | 0 | 0 | 0 | 0 | 0 | 0 | 0 | 0 | 0
2016-12-21 04:00 | 0 | 509992.2218 | 0 | 0 | 0 | 0 | 0 | 490567 | 0 | 0 | 0 | 0 | 0 | 0 | 0 | 0 | 0 | 557895.4776 | 27539652.5544 | 3051529.8996 | 0 | 0 | 1925146.1685 | 0 | 0 | 0 | 0 | 0 | 0 | 0 | 0 | 0 | 0 | 880.5361 | 18544.6857 | 0 | 0 | 0 | 0 | 0 | 0 | 0 | 0 | 0
2016-12-21 05:00 | 0 | 531933.4852 | 0 | 0 | 0 | 0 | 0 | 468962 | 0 | 0 | 0 | 0 | 0 | 0 | 0 | 0 | 0 | 597435.329 | 27554488.303 | 3051529.8996 | 0 | 0 | 1925146.1685 | 0 | 0 | 0 | 0 | 0 | 0 | 0 | 0 | 0 | 0 | 44426.7994 | 18544.6857 | 0 | 0 | 0 | 0 | 0 | 0 | 0 | 0 | 0
2016-12-21 06:00 | 0 | 555711.2608 | 0 | 0 | 0 | 0 | 0 | 453796 | 0 | 0 | 0 | 0 | 0 | 0 | 0 | 0 | 0 | 671635.1408 | 27569324.0516 | 3051529.8996 | 0 | 0 | 1925146.1685 | 0 | 0 | 0 | 0 | 0 | 0 | 0 | 0 | 0 | 0 | 83370.5751 | 18544.6857 | 0 | 0 | 0 | 0 | 0 | 0 | 0 | 0 | 0
2016-12-21 07:00 | 0 | 576805.3636 | 0 | 0 | 0 | 0 | 0 | 445178 | 0 | 0 | 0 | 0 | 0 | 0 | 0 | 0 | 0 | 772278.7241 | 27584159.8002 | 3051529.8996 | 0 | 0 | 1925146.1685 | 0 | 0 | 0 | 0 | 0 | 0 | 0 | 0 | 0 | 0 | 113082.6778 | 18544.6857 | 0 | 0 | 0 | 0 | 0 | 0 | 0 | 0 | 0
2016-12-21 08:00 | 0 | 602544.656 | 0 | 0 | 0 | 0 | 0 | 441880 | 0 | 0 | 0 | 0 | 0 | 0 | 0 | 0 | 0 | 898765.4977 | 27598995.5487 | 3051529.8996 | 0 | 0 | 1925146.1685 | 0 | 0 | 0 | 0 | 0 | 0 | 0 | 0 | 0 | 0 | 142119.9703 | 18544.6857 | 0 | 0 | 0 | 0 | 0 | 0 | 0 | 0 | 0
2016-12-21 09:00 | 0 | 271252.0693 | 0 | 0 | 0 | 0 | 0 | 444408 | 0 | 0 | 0 | 0 | 0 | 0 | 0 | 0 | 0 | 728151.9491 | 27613831.2973 | 3051529.8996 | 0 | 0 | 1925146.1685 | 0 | 0 | 0 | 0 | 0 | 0 | 0 | 0 | 0 | 0 | -191700.6164 | 18544.6857 | 0 | 0 | 0 | 0 | 0 | 0 | 0 | 0 | 0
2016-12-21 10:00 | 0 | 283470.0693 | 0 | 0 | 0 | 0 | 0 | 456626 | 0 | 0 | 0 | 0 | 0 | 0 | 0 | 0 | 0 | 557538.4005 | 27628667.0459 | 3051529.8996 | 0 | 0 | 1925146.1685 | 0 | 0 | 0 | 0 | 0 | 0 | 0 | 0 | 0 | 0 | -191700.6164 | 18544.6857 | 0 | 0 | 0 | 0 | 0 | 0 | 0 | 0 | 0
2016-12-21 11:00 | 0 | 646343.7877 | 0 | 0 | 0 | 0 | 0 | 483811 | 0 | 0 | 0 | 0 | 0 | 0 | 0 | 0 | 0 | 685687.8113 | 27643502.7945 | 3051529.8996 | 0 | 0 | 1925146.1685 | 0 | 0 | 0 | 0 | 0 | 0 | 0 | 0 | 0 | 0 | 143988.102 | 18544.6857 | 0 | 0 | 0 | 0 | 0 | 0 | 0 | 0 | 0
2016-12-21 12:00 | 0 | 657074.2122 | 0 | 0 | 0 | 0 | 0 | 510286 | 0 | 0 | 0 | 0 | 0 | 0 | 0 | 0 | 0 | 799824.5499 | 27658338.5431 | 3051529.8996 | 0 | 0 | 1925146.1685 | 0 | 0 | 0 | 0 | 0 | 0 | 0 | 0 | 0 | 0 | 128243.5265 | 18544.6857 | 0 | 0 | 0 | 0 | 0 | 0 | 0 | 0 | 0
2016-12-21 13:00 | 0.22917 | 346922.8402 | 0 | 0 | 0 | 0 | 0 | 520079 | 0 | 0 | 0 | 0 | 0 | 0 | 0 | 0 | 0 | 629211.0013 | 27673174.2917 | 3051529.8996 | 0 | 0 | 1925146.1685 | 0 | 0 | 0 | 0 | 0 | 0 | 0 | 0 | 0 | 0 | -191700.6164 | 18544.6857 | 0 | 0 | 0 | 0 | 0 | 0 | 0 | 0 | 0
2016-12-21 14:00 | 30082.1041 | 661025.8617 | 0 | 0 | 0 | 0 | 0 | 517715 | 0 | 0 | 0 | 0 | 0 | 0 | 0 | 0 | 0 | 767025.9706 | 27688010.0402 | 3051529.8996 | 0 | 0 | 1925146.1685 | 0 | 0 | 0 | 0 | 0 | 0 | 0 | 0 | 0 | 0 | 154848.2802 | 18544.6857 | 0 | 0 | 0 | 0 | 0 | 0 | 0 | 0 | 0
2016-12-21 15:00 | 190969.548 | 559097.6994 | 0 | 0 | 0 | 0 | 0 | 509230 | 0 | 0 | 0 | 0 | 0 | 0 | 0 | 0 | 0 | 886964.1954 | 27702845.7888 | 3138185.1059 | 0 | 0 | 1925146.1685 | 0 | 0 | 0 | 0 | 0 | 0 | 0 | 0 | 0 | 0 | 134762.0503 | 18544.6857 | 0 | 87530.5114 | 0 | 0 | 0 | 0 | 0 | 0 | 0
2016-12-21 16:00 | 372862.4694 | 39316.1113 | 0 | 0 | 0 | 0 | 0 | 497804 | 0 | 0 | 0 | 0 | 0 | 0 | 0 | 0 | 0 | 716350.6468 | 27717681.5374 | 3224840.3122 | 0 | 0 | 1925146.1685 | 0 | 0 | 0 | 0 | 0 | 0 | 0 | 0 | 0 | 0 | -191700.6164 | 18544.6857 | 0 | 87530.5114 | 0 | 0 | 0 | 0 | 0 | 0 | 0
2016-12-21 17:00 | 465147.9575 | 0 | 0 | 0 | 0 | 0 | 0 | 485887 | 0 | 0 | 0 | 0 | 0 | 0 | 0 | 0 | 0 | 603485.9735 | 27732517.286 | 3311495.5185 | 0 | 0 | 1925146.1685 | 0 | 0 | 0 | 0 | 0 | 0 | 0 | 0 | 0 | 0 | -126814.2396 | 18544.6857 | 0 | 87530.5114 | 0 | 0 | 0 | 0 | 0 | 0 | 0
2016-12-21 18:00 | 496974.8285 | 0 | 0 | 0 | 0 | 0 | 0 | 475256 | 0 | 0 | 0 | 0 | 0 | 0 | 0 | 0 | 0 | 528408.8055 | 27747353.0346 | 3398150.7247 | 0 | 0 | 1925146.1685 | 0 | 0 | 0 | 0 | 0 | 0 | 0 | 0 | 0 | 0 | -84356.3686 | 18544.6857 | 0 | 87530.5114 | 0 | 0 | 0 | 0 | 0 | 0 | 0
2016-12-21 19:00 | 538629.6161 | 0 | 0 | 0 | 0 | 0 | 0 | 467024 | 0 | 0 | 0 | 0 | 0 | 0 | 0 | 0 | 0 | 497730.8783 | 27762188.7832 | 3484805.931 | 0 | 0 | 1925146.1685 | 0 | 0 | 0 | 0 | 0 | 0 | 0 | 0 | 0 | 0 | -34469.5811 | 18544.6857 | 0 | 87530.5114 | 0 | 0 | 0 | 0 | 0 | 0 | 0
2016-12-21 20:00 | 595315.0039 | 0 | 0 | 0 | 0 | 0 | 0 | 464161 | 0 | 0 | 0 | 0 | 0 | 0 | 0 | 0 | 0 | 597953.1715 | 27777024.5317 | 3484805.931 | 0 | 0 | 1925146.1685 | 0 | 0 | 0 | 0 | 0 | 0 | 0 | 0 | 0 | 0 | 112609.3182 | 18544.6857 | 0 | 0 | 0 | 0 | 0 | 0 | 0 | 0 | 0
2016-12-21 21:00 | 597765.4108 | 0 | 0 | 0 | 0 | 0 | 0 | 469351 | 0 | 0 | 0 | 0 | 0 | 0 | 0 | 0 | 0 | 617835.0717 | 27791860.2803 | 3571461.1373 | 0 | 0 | 1925146.1685 | 0 | 0 | 0 | 0 | 0 | 0 | 0 | 0 | 0 | 0 | 22339.2136 | 18544.6857 | 0 | 87530.5114 | 0 | 0 | 0 | 0 | 0 | 0 | 0
2016-12-21 22:00 | 412658.8212 | 0 | 0 | 0 | 0 | 0 | 0 | 486513 | 0 | 0 | 0 | 0 | 0 | 0 | 0 | 0 | 0 | 457697.9271 | 27806696.0289 | 3658116.3436 | 0 | 0 | 1925146.1685 | 0 | 0 | 0 | 0 | 0 | 0 | 0 | 0 | 0 | 0 | -179929.3759 | 18544.6857 | 0 | 87530.5114 | 0 | 0 | 0 | 0 | 0 | 0 | 0
2016-12-21 23:00 | 68078.9957 | 564330.6757 | 0 | 0 | 0 | 0 | 0 | 502430 | 0 | 0 | 0 | 0 | 0 | 0 | 0 | 0 | 0 | 556875.0644 | 27821531.7775 | 3658116.3436 | 0 | 0 | 1925146.1685 | 0 | 0 | 0 | 0 | 0 | 0 | 0 | 0 | 0 | 0 | 111434.9857 | 18544.6857 | 0 | 0 | 0 | 0 | 0 | 0 | 0 | 0 | 0
2016-12-22 | 1197.7887 | 559873.4928 | 0 | 0 | 0 | 0 | 0 | 509163 | 0 | 0 | 0 | 0 | 0 | 0 | 0 | 0 | 0 | 586568.6646 | 27836367.5261 | 3658116.3436 | 0 | 0 | 1925146.1685 | 0 | 0 | 0 | 0 | 0 | 0 | 0 | 0 | 0 | 0 | 33363.5958 | 18544.6857 | 0 | 0 | 0 | 0 | 0 | 0 | 0 | 0 | 0
2016-12-22 01:00 | 558.5728 | 558200.3137 | 0 | 0 | 0 | 0 | 0 | 509868 | 0 | 0 | 0 | 0 | 0 | 0 | 0 | 0 | 0 | 613576.7833 | 27851203.2747 | 3658116.3436 | 0 | 0 | 1925146.1685 | 0 | 0 | 0 | 0 | 0 | 0 | 0 | 0 | 0 | 0 | 30346.2007 | 18544.6857 | 0 | 0 | 0 | 0 | 0 | 0 | 0 | 0 | 0
2016-12-22 02:00 | 448.7753 | 555967.5875 | 0 | 0 | 0 | 0 | 0 | 500571 | 0 | 0 | 0 | 0 | 0 | 0 | 0 | 0 | 0 | 646774.3859 | 27866039.0232 | 3658116.3436 | 0 | 0 | 1925146.1685 | 0 | 0 | 0 | 0 | 0 | 0 | 0 | 0 | 0 | 0 | 37300.6771 | 18544.6857 | 0 | 0 | 0 | 0 | 0 | 0 | 0 | 0 | 0
2016-12-22 03:00 | 16.9123 | 552086.3881 | 0 | 0 | 0 | 0 | 0 | 482877 | 0 | 0 | 0 | 0 | 0 | 0 | 0 | 0 | 0 | 691881.0229 | 27880874.7718 | 3658116.3436 | 0 | 0 | 1925146.1685 | 0 | 0 | 0 | 0 | 0 | 0 | 0 | 0 | 0 | 0 | 50681.6147 | 18544.6857 | 0 | 0 | 0 | 0 | 0 | 0 | 0 | 0 | 0
2016-12-22 04:00 | 0 | 545336.8403 | 0 | 0 | 0 | 0 | 0 | 460330 | 0 | 0 | 0 | 0 | 0 | 0 | 0 | 0 | 0 | 751032.3405 | 27895710.5204 | 3658116.3436 | 0 | 0 | 1925146.1685 | 0 | 0 | 0 | 0 | 0 | 0 | 0 | 0 | 0 | 0 | 66462.1546 | 18544.6857 | 0 | 0 | 0 | 0 | 0 | 0 | 0 | 0 | 0
2016-12-22 05:00 | 0 | 530900.4834 | 0 | 0 | 0 | 0 | 0 | 440070 | 0 | 0 | 0 | 0 | 0 | 0 | 0 | 0 | 0 | 815366.7004 | 27910546.269 | 3658116.3436 | 0 | 0 | 1925146.1685 | 0 | 0 | 0 | 0 | 0 | 0 | 0 | 0 | 0 | 0 | 72285.7976 | 18544.6857 | 0 | 0 | 0 | 0 | 0 | 0 | 0 | 0 | 0
2016-12-22 06:00 | 0 | 250034.0693 | 0 | 0 | 0 | 0 | 0 | 423190 | 0 | 0 | 0 | 0 | 0 | 0 | 0 | 0 | 0 | 644753.1518 | 27925382.0176 | 3658116.3436 | 0 | 0 | 1925146.1685 | 0 | 0 | 0 | 0 | 0 | 0 | 0 | 0 | 0 | 0 | -191700.6164 | 18544.6857 | 0 | 0 | 0 | 0 | 0 | 0 | 0 | 0 | 0
2016-12-22 07:00 | 0 | 492290.1074 | 0 | 0 | 0 | 0 | 0 | 411998 | 0 | 0 | 0 | 0 | 0 | 0 | 0 | 0 | 0 | 699708.3571 | 27940217.7662 | 3658116.3436 | 0 | 0 | 1925146.1685 | 0 | 0 | 0 | 0 | 0 | 0 | 0 | 0 | 0 | 0 | 61747.4216 | 18544.6857 | 0 | 0 | 0 | 0 | 0 | 0 | 0 | 0 | 0
2016-12-22 08:00 | 0 | 467663.2851 | 0 | 0 | 0 | 0 | 0 | 406434 | 0 | 0 | 0 | 0 | 0 | 0 | 0 | 0 | 0 | 737697.6505 | 27955053.5147 | 3658116.3436 | 0 | 0 | 1925146.1685 | 0 | 0 | 0 | 0 | 0 | 0 | 0 | 0 | 0 | 0 | 42684.5994 | 18544.6857 | 0 | 0 | 0 | 0 | 0 | 0 | 0 | 0 | 0
2016-12-22 09:00 | 0 | 450438.946 | 0 | 0 | 0 | 0 | 0 | 407653 | 0 | 0 | 0 | 0 | 0 | 0 | 0 | 0 | 0 | 759272.3722 | 27969889.2633 | 3658116.3436 | 0 | 0 | 1925146.1685 | 0 | 0 | 0 | 0 | 0 | 0 | 0 | 0 | 0 | 0 | 24241.2603 | 18544.6857 | 0 | 0 | 0 | 0 | 0 | 0 | 0 | 0 | 0
2016-12-22 10:00 | 0 | 411569.3419 | 0 | 0 | 0 | 0 | 0 | 417723 | 0 | 0 | 0 | 0 | 0 | 0 | 0 | 0 | 0 | 737290.8462 | 27984725.0119 | 3658116.3436 | 0 | 0 | 1925146.1685 | 0 | 0 | 0 | 0 | 0 | 0 | 0 | 0 | 0 | 0 | -24698.3438 | 18544.6857 | 0 | 0 | 0 | 0 | 0 | 0 | 0 | 0 | 0
2016-12-22 11:00 | 0 | 268182.0693 | 0 | 0 | 0 | 0 | 0 | 441338 | 0 | 0 | 0 | 0 | 0 | 0 | 0 | 0 | 0 | 566677.2976 | 27999560.7605 | 3658116.3436 | 0 | 0 | 1925146.1685 | 0 | 0 | 0 | 0 | 0 | 0 | 0 | 0 | 0 | 0 | -191700.6164 | 18544.6857 | 0 | 0 | 0 | 0 | 0 | 0 | 0 | 0 | 0
2016-12-22 12:00 | 0 | 376856.1847 | 0 | 0 | 0 | 0 | 0 | 468480 | 0 | 0 | 0 | 0 | 0 | 0 | 0 | 0 | 0 | 396063.749 | 28014396.5091 | 3738833.1378 | 0 | 0 | 1925146.1685 | 0 | 0 | 0 | 0 | 0 | 0 | 0 | 0 | 0 | 0 | -191700.6164 | 18544.6857 | 0 | 81532.1154 | 0 | 0 | 0 | 0 | 0 | 0 | 0
2016-12-22 13:00 | 0 | 374847.1482 | 0 | 0 | 0 | 0 | 0 | 481338 | 0 | 0 | 0 | 0 | 0 | 0 | 0 | 0 | 0 | 284782.1206 | 28029232.2576 | 3738833.1378 | 0 | 0 | 1925146.1685 | 0 | 0 | 0 | 0 | 0 | 0 | 0 | 0 | 0 | 0 | -125035.5376 | 18544.6857 | 0 | 0 | 0 | 0 | 0 | 0 | 0 | 0 | 0
2016-12-22 14:00 | 8714.9448 | 366085.4465 | 0 | 0 | 0 | 0 | 0 | 484535 | 0 | 0 | 0 | 0 | 0 | 0 | 0 | 0 | 0 | 170613.5486 | 28044068.0062 | 3738833.1378 | 0 | 0 | 1925146.1685 | 0 | 0 | 0 | 0 | 0 | 0 | 0 | 0 | 0 | 0 | -128279.2944 | 18544.6857 | 0 | 0 | 0 | 0 | 0 | 0 | 0 | 0 | 0
2016-12-22 15:00 | 87865.6598 | 350309.9551 | 0 | 0 | 0 | 0 | 0 | 482772 | 0 | 0 | 0 | 0 | 0 | 0 | 0 | 0 | 0 | 0 | 28058903.7548 | 3738833.1378 | 0 | 0 | 2052420.1186 | 0 | 0 | 0 | 0 | 0 | 0 | 0 | 0 | 0 | 0 | -191700.6164 | 18544.6857 | 0 | 0 | 0 | 0 | 0 | 0 | 0 | 128559.5455 | 0
2016-12-22 16:00 | 237544.9834 | 257518.7023 | 0 | 0 | 0 | 0 | 0 | 476519 | 0 | 0 | 0 | 0 | 0 | 0 | 0 | 0 | 0 | 0 | 28073739.5034 | 3738833.1378 | 0 | 0 | 2052420.1186 | 0 | 0 | 0 | 0 | 0 | 0 | 0 | 0 | 0 | 0 | 0 | 18544.6857 | 0 | 0 | 0 | 0 | 0 | 0 | 0 | 0 | 0
2016-12-22 17:00 | 338886.9724 | 326707.8361 | 0 | 0 | 0 | 0 | 0 | 467884 | 0 | 0 | 0 | 0 | 0 | 0 | 0 | 0 | 0 | 159457.8493 | 28088575.252 | 3738833.1378 | 0 | 0 | 2052420.1186 | 0 | 0 | 0 | 0 | 0 | 0 | 0 | 0 | 0 | 0 | 179166.1228 | 18544.6857 | 0 | 0 | 0 | 0 | 0 | 0 | 0 | 0 | 0
2016-12-22 18:00 | 369655.3851 | 321294.8583 | 0 | 0 | 0 | 0 | 0 | 460572 | 0 | 0 | 0 | 0 | 0 | 0 | 0 | 0 | 0 | 330071.3978 | 28103411.0006 | 3758764.7497 | 0 | 0 | 2052420.1186 | 0 | 0 | 0 | 0 | 0 | 0 | 0 | 0 | 0 | 0 | 191700.6164 | 18544.6857 | 0 | 20132.9413 | 0 | 0 | 0 | 0 | 0 | 0 | 0
2016-12-22 19:00 | 405552.5388 | 260148.7633 | 0 | 0 | 0 | 0 | 0 | 455456 | 0 | 0 | 0 | 0 | 0 | 0 | 0 | 0 | 0 | 500684.9464 | 28118246.7491 | 3758764.7497 | 0 | 0 | 2052420.1186 | 0 | 0 | 0 | 0 | 0 | 0 | 0 | 0 | 0 | 0 | 191700.6164 | 18544.6857 | 0 | 0 | 0 | 0 | 0 | 0 | 0 | 0 | 0
2016-12-22 20:00 | 428317.0377 | 126875.1038 | 0 | 0 | 0 | 0 | 0 | 454145 | 0 | 0 | 0 | 0 | 0 | 0 | 0 | 0 | 0 | 496209.9768 | 28133082.4977 | 3845419.9559 | 0 | 0 | 2052420.1186 | 0 | 0 | 0 | 0 | 0 | 0 | 0 | 0 | 0 | 0 | -5028.0557 | 18544.6857 | 0 | 87530.5114 | 0 | 0 | 0 | 0 | 0 | 0 | 0
2016-12-22 21:00 | 448125.455 | 309512.3585 | 0 | 0 | 0 | 0 | 0 | 459862 | 0 | 0 | 0 | 0 | 0 | 0 | 0 | 0 | 0 | 666823.5254 | 28147918.2463 | 3932075.1622 | 0 | 0 | 2052420.1186 | 0 | 0 | 0 | 0 | 0 | 0 | 0 | 0 | 0 | 0 | 191700.6164 | 18544.6857 | 0 | 87530.5114 | 0 | 0 | 0 | 0 | 0 | 0 | 0
2016-12-22 22:00 | 364300.3986 | 374500.1783 | 0 | 0 | 0 | 0 | 0 | 475102 | 0 | 0 | 0 | 0 | 0 | 0 | 0 | 0 | 0 | 837437.074 | 28162753.9949 | 3984993.9042 | 0 | 0 | 2052420.1186 | 0 | 0 | 0 | 0 | 0 | 0 | 0 | 0 | 0 | 0 | 191700.6164 | 18544.6857 | 0 | 53453.2747 | 0 | 0 | 0 | 0 | 0 | 0 | 0
2016-12-22 23:00 | 56748.3654 | 421323.8404 | 0 | 0 | 0 | 0 | 0 | 489576 | 0 | 0 | 0 | 0 | 0 | 0 | 0 | 0 | 0 | 810693.9269 | 28177589.7435 | 3984993.9042 | 0 | 0 | 2052420.1186 | 0 | 0 | 0 | 0 | 0 | 0 | 0 | 0 | 0 | 0 | -30048.4799 | 18544.6857 | 0 | 0 | 0 | 0 | 0 | 0 | 0 | 0 | 0
2016-12-23 | 1370.7723 | 455380.6203 | 0 | 0 | 0 | 0 | 0 | 495798 | 0 | 0 | 0 | 0 | 0 | 0 | 0 | 0 | 0 | 759437.6759 | 28192425.4921 | 3984993.9042 | 0 | 0 | 2052420.1186 | 0 | 0 | 0 | 0 | 0 | 0 | 0 | 0 | 0 | 0 | -57591.2932 | 18544.6857 | 0 | 0 | 0 | 0 | 0 | 0 | 0 | 0 | 0
2016-12-23 01:00 | 478.4548 | 477227.9187 | 0 | 0 | 0 | 0 | 0 | 497223 | 0 | 0 | 0 | 0 | 0 | 0 | 0 | 0 | 0 | 725563.1081 | 28207261.2406 | 3984993.9042 | 0 | 0 | 2052420.1186 | 0 | 0 | 0 | 0 | 0 | 0 | 0 | 0 | 0 | 0 | -38061.3122 | 18544.6857 | 0 | 0 | 0 | 0 | 0 | 0 | 0 | 0 | 0
2016-12-23 02:00 | 407.6188 | 483301.2279 | 0 | 0 | 0 | 0 | 0 | 487588 | 0 | 0 | 0 | 0 | 0 | 0 | 0 | 0 | 0 | 705605.8914 | 28222096.9892 | 3984993.9042 | 0 | 0 | 2052420.1186 | 0 | 0 | 0 | 0 | 0 | 0 | 0 | 0 | 0 | 0 | -22423.839 | 18544.6857 | 0 | 0 | 0 | 0 | 0 | 0 | 0 | 0 | 0
2016-12-23 03:00 | 17.2541 | 485341.4655 | 0 | 0 | 0 | 0 | 0 | 472798 | 0 | 0 | 0 | 0 | 0 | 0 | 0 | 0 | 0 | 700280.1615 | 28236932.7378 | 3984993.9042 | 0 | 0 | 2052420.1186 | 0 | 0 | 0 | 0 | 0 | 0 | 0 | 0 | 0 | 0 | -5983.9661 | 18544.6857 | 0 | 0 | 0 | 0 | 0 | 0 | 0 | 0 | 0
2016-12-23 04:00 | 0 | 486461.6617 | 0 | 0 | 0 | 0 | 0 | 451296 | 0 | 0 | 0 | 0 | 0 | 0 | 0 | 0 | 0 | 715072.8301 | 28251768.4864 | 3984993.9042 | 0 | 0 | 2052420.1186 | 0 | 0 | 0 | 0 | 0 | 0 | 0 | 0 | 0 | 0 | 16620.976 | 18544.6857 | 0 | 0 | 0 | 0 | 0 | 0 | 0 | 0 | 0
2016-12-23 05:00 | 0 | 497535.2758 | 0 | 0 | 0 | 0 | 0 | 429186 | 0 | 0 | 0 | 0 | 0 | 0 | 0 | 0 | 0 | 759398.9153 | 28266604.235 | 3984993.9042 | 0 | 0 | 2052420.1186 | 0 | 0 | 0 | 0 | 0 | 0 | 0 | 0 | 0 | 0 | 49804.5901 | 18544.6857 | 0 | 0 | 0 | 0 | 0 | 0 | 0 | 0 | 0
2016-12-23 06:00 | 0 | 505773.2092 | 0 | 0 | 0 | 0 | 0 | 412910 | 0 | 0 | 0 | 0 | 0 | 0 | 0 | 0 | 0 | 825542.4012 | 28281439.9836 | 3984993.9042 | 0 | 0 | 2052420.1186 | 0 | 0 | 0 | 0 | 0 | 0 | 0 | 0 | 0 | 0 | 74318.5235 | 18544.6857 | 0 | 0 | 0 | 0 | 0 | 0 | 0 | 0 | 0
2016-12-23 07:00 | 0 | 228474.0693 | 0 | 0 | 0 | 0 | 0 | 401630 | 0 | 0 | 0 | 0 | 0 | 0 | 0 | 0 | 0 | 654928.8526 | 28296275.7321 | 3984993.9042 | 0 | 0 | 2052420.1186 | 0 | 0 | 0 | 0 | 0 | 0 | 0 | 0 | 0 | 0 | -191700.6164 | 18544.6857 | 0 | 0 | 0 | 0 | 0 | 0 | 0 | 0 | 0
2016-12-23 08:00 | 0 | 515479.4613 | 0 | 0 | 0 | 0 | 0 | 396314 | 0 | 0 | 0 | 0 | 0 | 0 | 0 | 0 | 0 | 744481.3429 | 28311111.4807 | 3984993.9042 | 0 | 0 | 2052420.1186 | 0 | 0 | 0 | 0 | 0 | 0 | 0 | 0 | 0 | 0 | 100620.7755 | 18544.6857 | 0 | 0 | 0 | 0 | 0 | 0 | 0 | 0 | 0
2016-12-23 09:00 | 0 | 543295.9021 | 0 | 0 | 0 | 0 | 0 | 397588 | 0 | 0 | 0 | 0 | 0 | 0 | 0 | 0 | 0 | 857656.6055 | 28325947.2293 | 3984993.9042 | 0 | 0 | 2052420.1186 | 0 | 0 | 0 | 0 | 0 | 0 | 0 | 0 | 0 | 0 | 127163.2164 | 18544.6857 | 0 | 0 | 0 | 0 | 0 | 0 | 0 | 0 | 0
2016-12-23 10:00 | 0 | 524301.6917 | 0 | 0 | 0 | 0 | 0 | 405943 | 0 | 0 | 0 | 0 | 0 | 0 | 0 | 0 | 0 | 946491.0708 | 28340782.9779 | 3984993.9042 | 0 | 0 | 2052420.1186 | 0 | 0 | 0 | 0 | 0 | 0 | 0 | 0 | 0 | 0 | 99814.006 | 18544.6857 | 0 | 0 | 0 | 0 | 0 | 0 | 0 | 0 | 0
2016-12-23 11:00 | 0 | 509560.8796 | 0 | 0 | 0 | 0 | 0 | 424029 | 0 | 0 | 0 | 0 | 0 | 0 | 0 | 0 | 0 | 1006109.6733 | 28355618.7265 | 3984993.9042 | 0 | 0 | 2052420.1186 | 0 | 0 | 0 | 0 | 0 | 0 | 0 | 0 | 0 | 0 | 66987.1939 | 18544.6857 | 0 | 0 | 0 | 0 | 0 | 0 | 0 | 0 | 0
2016-12-23 12:00 | 0 | 503691.5311 | 0 | 0 | 0 | 0 | 0 | 444616 | 0 | 0 | 0 | 0 | 0 | 0 | 0 | 0 | 0 | 892678.5282 | 28370454.4751 | 3984993.9042 | 0 | 0 | 2218721.8732 | 0 | 0 | 0 | 0 | 0 | 0 | 0 | 0 | 0 | 0 | -127450.7249 | 18544.6857 | 0 | 0 | 0 | 0 | 0 | 0 | 0 | 167981.5703 | 0
2016-12-23 13:00 | 0 | 500637.3056 | 0 | 0 | 0 | 0 | 0 | 458812 | 0 | 0 | 0 | 0 | 0 | 0 | 0 | 0 | 0 | 835496.1248 | 28385290.2236 | 4071649.1105 | 0 | 0 | 2218721.8732 | 0 | 0 | 0 | 0 | 0 | 0 | 0 | 0 | 0 | 0 | -64249.8915 | 18544.6857 | 0 | 87530.5114 | 0 | 0 | 0 | 0 | 0 | 0 | 0
2016-12-23 14:00 | 29496.6384 | 263298.431 | 0 | 0 | 0 | 0 | 0 | 465951 | 0 | 0 | 0 | 0 | 0 | 0 | 0 | 0 | 0 | 664882.5762 | 28400125.9722 | 4071649.1105 | 0 | 0 | 2218721.8732 | 0 | 0 | 0 | 0 | 0 | 0 | 0 | 0 | 0 | 0 | -191700.6164 | 18544.6857 | 0 | 0 | 0 | 0 | 0 | 0 | 0 | 0 | 0
2016-12-23 15:00 | 187228.7792 | 106224.2902 | 0 | 0 | 0 | 0 | 0 | 466609 | 0 | 0 | 0 | 0 | 0 | 0 | 0 | 0 | 0 | 494269.0276 | 28414961.7208 | 4071649.1105 | 0 | 0 | 2218721.8732 | 0 | 0 | 0 | 0 | 0 | 0 | 0 | 0 | 0 | 0 | -191700.6164 | 18544.6857 | 0 | 0 | 0 | 0 | 0 | 0 | 0 | 0 | 0
2016-12-23 16:00 | 341233.5552 | 414457.7072 | 0 | 0 | 0 | 0 | 0 | 463057 | 0 | 0 | 0 | 0 | 0 | 0 | 0 | 0 | 0 | 664882.5762 | 28429797.4694 | 4153214.1812 | 0 | 0 | 2218721.8732 | 0 | 0 | 0 | 0 | 0 | 0 | 0 | 0 | 0 | 0 | 191700.6164 | 18544.6857 | 0 | 82388.9603 | 0 | 0 | 0 | 0 | 0 | 0 | 0
2016-12-23 17:00 | 422220.6204 | 409252.7847 | 0 | 0 | 0 | 0 | 0 | 457024 | 0 | 0 | 0 | 0 | 0 | 0 | 0 | 0 | 0 | 835496.1248 | 28444633.218 | 4153214.1812 | 0 | 0 | 2381283.9352 | 0 | 0 | 0 | 0 | 0 | 0 | 0 | 0 | 0 | 0 | 191700.6164 | 18544.6857 | 0 | 0 | 0 | 0 | 0 | 0 | 0 | 164204.103 | 0
2016-12-23 18:00 | 474180.1523 | 274684.6612 | 0 | 0 | 0 | 0 | 0 | 451089 | 0 | 0 | 0 | 0 | 0 | 0 | 0 | 0 | 0 | 1006109.6733 | 28459468.9665 | 4239869.3874 | 0 | 0 | 2381283.9352 | 0 | 0 | 0 | 0 | 0 | 0 | 0 | 0 | 0 | 0 | 191700.6164 | 18544.6857 | 0 | 87530.5114 | 0 | 0 | 0 | 0 | 0 | 0 | 0
2016-12-23 19:00 | 522104.8833 | 203422.419 | 0 | 0 | 0 | 0 | 0 | 446074 | 0 | 0 | 0 | 0 | 0 | 0 | 0 | 0 | 0 | 1006109.6733 | 28474304.7151 | 4239869.3874 | 0 | 0 | 2639583.4655 | 0 | 0 | 0 | 0 | 0 | 0 | 0 | 0 | 0 | 0 | 0 | 18544.6857 | 0 | 0 | 0 | 0 | 0 | 0 | 0 | 260908.6165 | 0
2016-12-23 20:00 | 560411.5959 | 0 | 0 | 0 | 0 | 0 | 0 | 443898 | 0 | 0 | 0 | 0 | 0 | 0 | 0 | 0 | 0 | 1006109.6733 | 28489140.4637 | 4326524.5937 | 0 | 0 | 2649917.4803 | 0 | 0 | 0 | 0 | 0 | 0 | 0 | 0 | 0 | 0 | 0 | 18544.6857 | 0 | 87530.5114 | 0 | 0 | 0 | 0 | 0 | 10438.3988 | 0
2016-12-23 21:00 | 553549.9932 | 0 | 0 | 0 | 0 | 0 | 0 | 449172 | 0 | 0 | 0 | 0 | 0 | 0 | 0 | 0 | 0 | 1006109.6733 | 28503976.2123 | 4411499.5681 | 0 | 0 | 2649917.4803 | 0 | 0 | 0 | 0 | 0 | 0 | 0 | 0 | 0 | 0 | 0 | 18544.6857 | 0 | 85833.3075 | 0 | 0 | 0 | 0 | 0 | 0 | 0
2016-12-23 22:00 | 365895.6163 | 224727.2875 | 0 | 0 | 0 | 0 | 0 | 463676 | 0 | 0 | 0 | 0 | 0 | 0 | 0 | 0 | 0 | 1006109.6733 | 28518811.9609 | 4411499.5681 | 0 | 0 | 2757235.6762 | 0 | 0 | 0 | 0 | 0 | 0 | 0 | 0 | 0 | 0 | 0 | 18544.6857 | 0 | 0 | 0 | 0 | 0 | 0 | 0 | 108402.2181 | 0
2016-12-23 23:00 | 55698.1122 | 236966.6736 | 0 | 0 | 0 | 0 | 0 | 474071 | 0 | 0 | 0 | 0 | 0 | 0 | 0 | 0 | 0 | 938580.6612 | 28533647.7095 | 4411499.5681 | 0 | 0 | 2527466.0365 | 0 | 0 | 0 | 0 | 0 | 0 | 0 | 0 | 0 | 0 | -75875.2946 | 18544.6857 | 0 | 0 | 0 | 0 | 0 | 0 | 0 | 0 | 229769.6397
2016-12-24 | 944.6337 | 242852.9841 | 0 | 0 | 0 | 0 | 0 | 476015 | 0 | 0 | 0 | 0 | 0 | 0 | 0 | 0 | 0 | 825829.7095 | 28548483.458 | 4411499.5681 | 0 | 0 | 2297696.3968 | 0 | 0 | 0 | 0 | 0 | 0 | 0 | 0 | 0 | 0 | -126686.4625 | 18544.6857 | 0 | 0 | 0 | 0 | 0 | 0 | 0 | 0 | 229769.6397
2016-12-24 01:00 | 485.2847 | 242579.3463 | 0 | 0 | 0 | 0 | 0 | 472752 | 0 | 0 | 0 | 0 | 0 | 0 | 0 | 0 | 0 | 677051.8356 | 28563319.2066 | 4411499.5681 | 0 | 0 | 2147574.3519 | 0 | 0 | 0 | 0 | 0 | 0 | 0 | 0 | 0 | 0 | -167166.1505 | 18544.6857 | 0 | 0 | 0 | 0 | 0 | 0 | 0 | 0 | 150122.0449
2016-12-24 02:00 | 437.0101 | 246266.3581 | 0 | 0 | 0 | 0 | 0 | 462869 | 0 | 0 | 0 | 0 | 0 | 0 | 0 | 0 | 0 | 506438.287 | 28578154.9552 | 4411499.5681 | 0 | 0 | 2067926.7572 | 0 | 0 | 0 | 0 | 0 | 0 | 0 | 0 | 0 | 0 | -191700.6164 | 18544.6857 | 0 | 0 | 0 | 0 | 0 | 0 | 0 | 0 | 79647.5947
2016-12-24 03:00 | 17.7457 | 247820.7215 | 0 | 0 | 0 | 0 | 0 | 446590 | 0 | 0 | 0 | 0 | 0 | 0 | 0 | 0 | 0 | 423471.9413 | 28592990.7038 | 4411499.5681 | 0 | 0 | 1838157.1175 | 0 | 0 | 0 | 0 | 0 | 0 | 0 | 0 | 0 | 0 | -93220.6131 | 18544.6857 | 0 | 0 | 0 | 0 | 0 | 0 | 0 | 0 | 229769.6397
2016-12-24 04:00 | 0 | 247454.4567 | 0 | 0 | 0 | 0 | 0 | 425537 | 0 | 0 | 0 | 0 | 0 | 0 | 0 | 0 | 0 | 358900.9963 | 28607826.4524 | 4411499.5681 | 0 | 0 | 1608387.4778 | 0 | 0 | 0 | 0 | 0 | 0 | 0 | 0 | 0 | 0 | -72551.6236 | 18544.6857 | 0 | 0 | 0 | 0 | 0 | 0 | 0 | 0 | 229769.6397
2016-12-24 05:00 | 0 | 247363.9159 | 0 | 0 | 0 | 0 | 0 | 404551 | 0 | 0 | 0 | 0 | 0 | 0 | 0 | 0 | 0 | 202499.7212 | 28622662.201 | 4411499.5681 | 0 | 0 | 1608387.4778 | 0 | 0 | 0 | 0 | 0 | 0 | 0 | 0 | 0 | 0 | -175731.7698 | 18544.6857 | 0 | 0 | 0 | 0 | 0 | 0 | 0 | 0 | 0
2016-12-24 06:00 | 0 | 248281.2463 | 0 | 0 | 0 | 0 | 0 | 388257 | 0 | 0 | 0 | 0 | 0 | 0 | 0 | 0 | 0 | 171843.8189 | 28637497.9495 | 4411499.5681 | 0 | 0 | 1378617.8381 | 0 | 0 | 0 | 0 | 0 | 0 | 0 | 0 | 0 | 0 | -34444.834 | 18544.6857 | 0 | 0 | 0 | 0 | 0 | 0 | 0 | 0 | 229769.6397
2016-12-24 07:00 | 0 | 247983.7482 | 0 | 0 | 0 | 0 | 0 | 375554 | 0 | 0 | 0 | 0 | 0 | 0 | 0 | 0 | 0 | 152228.8133 | 28652333.6981 | 4411499.5681 | 0 | 0 | 1148848.1984 | 0 | 0 | 0 | 0 | 0 | 0 | 0 | 0 | 0 | 0 | -22039.3321 | 18544.6857 | 0 | 0 | 0 | 0 | 0 | 0 | 0 | 0 | 229769.6397
2016-12-24 08:00 | 0 | 249304.1112 | 0 | 0 | 0 | 0 | 0 | 366969 | 0 | 0 | 0 | 0 | 0 | 0 | 0 | 0 | 0 | 141429.5808 | 28667169.4467 | 4411499.5681 | 0 | 0 | 919078.5587 | 0 | 0 | 0 | 0 | 0 | 0 | 0 | 0 | 0 | 0 | -12133.9691 | 18544.6857 | 0 | 0 | 0 | 0 | 0 | 0 | 0 | 0 | 229769.6397
2016-12-24 09:00 | 0 | 262303.7336 | 0 | 0 | 0 | 0 | 0 | 363078 | 0 | 0 | 0 | 0 | 0 | 0 | 0 | 0 | 0 | 145663.0022 | 28682005.1953 | 4411499.5681 | 0 | 0 | 689308.9191 | 0 | 0 | 0 | 0 | 0 | 0 | 0 | 0 | 0 | 0 | 4756.6533 | 18544.6857 | 0 | 0 | 0 | 0 | 0 | 0 | 0 | 0 | 229769.6397
2016-12-24 10:00 | 0 | 268285.3623 | 0 | 0 | 0 | 0 | 0 | 363251 | 0 | 0 | 0 | 0 | 0 | 0 | 0 | 0 | 0 | 155066.1032 | 28696840.9439 | 4411499.5681 | 0 | 0 | 459539.2794 | 0 | 0 | 0 | 0 | 0 | 0 | 0 | 0 | 0 | 0 | 10565.282 | 18544.6857 | 0 | 0 | 0 | 0 | 0 | 0 | 0 | 0 | 229769.6397
2016-12-24 11:00 | 0 | 271940.0893 | 0 | 0 | 0 | 0 | 0 | 369381 | 0 | 0 | 0 | 0 | 0 | 0 | 0 | 0 | 0 | 162266.2113 | 28711676.6925 | 4411499.5681 | 0 | 0 | 229769.6397 | 0 | 0 | 0 | 0 | 0 | 0 | 0 | 0 | 0 | 0 | 8090.009 | 18544.6857 | 0 | 0 | 0 | 0 | 0 | 0 | 0 | 0 | 229769.6397
2016-12-24 12:00 | 0 | 273984.8822 | 0 | 0 | 0 | 0 | 0 | 381480 | 0 | 0 | 0 | 0 | 0 | 0 | 0 | 0 | 0 | 160518.0749 | 28726512.441 | 4411499.5681 | 0 | 0 | 0 | 0 | 0 | 0 | 0 | 0 | 0 | 0 | 0 | 0 | 0 | -1964.1981 | 18544.6857 | 0 | 0 | 0 | 0 | 0 | 0 | 0 | 0 | 229769.6397
2016-12-24 13:00 | 0 | 285050.6958 | 0 | 0 | 0 | 0 | 0 | 398053 | 0 | 0 | 0 | 0 | 0 | 0 | 0 | 0 | 0 | 83525.8234 | 28741348.1896 | 4306758.0748 | 0 | 0 | 0 | 0 | 0 | 0 | 0 | 0 | 0 | 0 | 0 | 0 | 0 | -86508.1478 | 18544.6857 | 0 | 0 | 104741.4933 | 0 | 0 | 0 | 0 | 0 | 0
2016-12-24 14:00 | 48563.7007 | 291491.7452 | 0 | 0 | 0 | 0 | 0 | 415360 | 0 | 0 | 0 | 0 | 0 | 0 | 0 | 0 | 0 | 0 | 28756183.9382 | 4306758.0748 | 0 | 0 | 0 | 0 | 0 | 0 | 0 | 0 | 0 | 0 | 0 | 0 | 0 | -93849.2398 | 18544.6857 | 0 | 0 | 0 | 0 | 0 | 0 | 0 | 0 | 0
2016-12-24 15:00 | 246401.7093 | 200185.9764 | 0 | 0 | 0 | 0 | 0 | 428043 | 0 | 0 | 0 | 0 | 0 | 0 | 0 | 0 | 0 | 0 | 28771019.6868 | 4306758.0748 | 0 | 0 | 0 | 0 | 0 | 0 | 0 | 0 | 0 | 0 | 0 | 0 | 0 | 0 | 18544.6857 | 0 | 0 | 0 | 0 | 0 | 0 | 0 | 0 | 0
2016-12-24 16:00 | 421925.0494 | 250730.0776 | 0 | 0 | 0 | 0 | 0 | 433806 | 0 | 0 | 0 | 0 | 0 | 0 | 0 | 0 | 0 | 0 | 28785855.4354 | 4393413.2811 | 0 | 0 | 131446.1906 | 0 | 0 | 0 | 0 | 0 | 0 | 0 | 0 | 0 | 0 | 0 | 18544.6857 | 0 | 87530.5114 | 0 | 0 | 0 | 0 | 0 | 132773.9299 | 0
2016-12-24 17:00 | 496823.0536 | 0 | 0 | 0 | 0 | 0 | 0 | 433274 | 0 | 0 | 0 | 0 | 0 | 0 | 0 | 0 | 0 | 0 | 28800691.184 | 4393413.2811 | 0 | 0 | 176000.5148 | 0 | 0 | 0 | 0 | 0 | 0 | 0 | 0 | 0 | 0 | 0 | 18544.6857 | 0 | 0 | 0 | 0 | 0 | 0 | 0 | 45004.3678 | 0
2016-12-24 18:00 | 545317.2902 | 0 | 0 | 0 | 0 | 0 | 0 | 428294 | 0 | 0 | 0 | 0 | 0 | 0 | 0 | 0 | 0 | 87645.958 | 28815526.9325 | 4393413.2811 | 0 | 0 | 176000.5148 | 0 | 0 | 0 | 0 | 0 | 0 | 0 | 0 | 0 | 0 | 98478.6045 | 18544.6857 | 0 | 0 | 0 | 0 | 0 | 0 | 0 | 0 | 0
2016-12-24 19:00 | 578674.5854 | 0 | 0 | 0 | 0 | 0 | 0 | 423092 | 0 | 0 | 0 | 0 | 0 | 0 | 0 | 0 | 0 | 84378.4336 | 28830362.6811 | 4393413.2811 | 0 | 0 | 315302.6975 | 0 | 0 | 0 | 0 | 0 | 0 | 0 | 0 | 0 | 0 | -3671.3758 | 18544.6857 | 0 | 0 | 0 | 0 | 0 | 0 | 0 | 140709.2755 | 0
2016-12-24 20:00 | 640005.5419 | 77720.2716 | 0 | 0 | 0 | 0 | 0 | 419950 | 0 | 0 | 0 | 0 | 0 | 0 | 0 | 0 | 0 | 254991.9821 | 28845198.4297 | 4480068.4874 | 0 | 0 | 315302.6975 | 0 | 0 | 0 | 0 | 0 | 0 | 0 | 0 | 0 | 0 | 191700.6164 | 18544.6857 | 0 | 87530.5114 | 0 | 0 | 0 | 0 | 0 | 0 | 0
2016-12-24 21:00 | 664335.4638 | 54307.3497 | 0 | 0 | 0 | 0 | 0 | 420867 | 0 | 0 | 0 | 0 | 0 | 0 | 0 | 0 | 0 | 425605.5307 | 28860034.1783 | 4566723.6936 | 0 | 0 | 315302.6975 | 0 | 0 | 0 | 0 | 0 | 0 | 0 | 0 | 0 | 0 | 191700.6164 | 18544.6857 | 0 | 87530.5114 | 0 | 0 | 0 | 0 | 0 | 0 | 0
2016-12-24 22:00 | 445100.5333 | 281859.2802 | 0 | 0 | 0 | 0 | 0 | 429184 | 0 | 0 | 0 | 0 | 0 | 0 | 0 | 0 | 0 | 596219.0793 | 28874869.9269 | 4653378.8999 | 0 | 0 | 315302.6975 | 0 | 0 | 0 | 0 | 0 | 0 | 0 | 0 | 0 | 0 | 191700.6164 | 18544.6857 | 0 | 87530.5114 | 0 | 0 | 0 | 0 | 0 | 0 | 0
2016-12-24 23:00 | 77576.0374 | 542868.4911 | 0 | 0 | 0 | 0 | 0 | 434716 | 0 | 0 | 0 | 0 | 0 | 0 | 0 | 0 | 0 | 667110.5442 | 28889705.6754 | 4740034.1062 | 0 | 0 | 315302.6975 | 0 | 0 | 0 | 0 | 0 | 0 | 0 | 0 | 0 | 0 | 79653.3314 | 18544.6857 | 0 | 87530.5114 | 0 | 0 | 0 | 0 | 0 | 0 | 0
2016-12-25 | 1804.9511 | 259145.1182 | 0 | 0 | 0 | 0 | 0 | 434106 | 0 | 0 | 0 | 0 | 0 | 0 | 0 | 0 | 0 | 496496.9956 | 28904541.424 | 4740034.1062 | 0 | 0 | 315302.6975 | 0 | 0 | 0 | 0 | 0 | 0 | 0 | 0 | 0 | 0 | -191700.6164 | 18544.6857 | 0 | 0 | 0 | 0 | 0 | 0 | 0 | 0 | 0
2016-12-25 01:00 | 495.6314 | 650989.7121 | 0 | 0 | 0 | 0 | 0 | 431811 | 0 | 0 | 0 | 0 | 0 | 0 | 0 | 0 | 0 | 667110.5442 | 28919377.1726 | 4740034.1062 | 0 | 0 | 324637.4484 | 0 | 0 | 0 | 0 | 0 | 0 | 0 | 0 | 0 | 0 | 191700.6164 | 18544.6857 | 0 | 0 | 0 | 0 | 0 | 0 | 0 | 9429.0414 | 0
2016-12-25 02:00 | 442.0882 | 250874.9812 | 0 | 0 | 0 | 0 | 0 | 424473 | 0 | 0 | 0 | 0 | 0 | 0 | 0 | 0 | 0 | 496496.9956 | 28934212.9212 | 4740034.1062 | 0 | 0 | 324637.4484 | 0 | 0 | 0 | 0 | 0 | 0 | 0 | 0 | 0 | 0 | -191700.6164 | 18544.6857 | 0 | 0 | 0 | 0 | 0 | 0 | 0 | 0 | 0
2016-12-25 03:00 | 17.9131 | 624511.389 | 0 | 0 | 0 | 0 | 0 | 414284 | 0 | 0 | 0 | 0 | 0 | 0 | 0 | 0 | 0 | 667110.5442 | 28949048.6698 | 4740034.1062 | 0 | 0 | 324637.4484 | 0 | 0 | 0 | 0 | 0 | 0 | 0 | 0 | 0 | 0 | 191700.6164 | 18544.6857 | 0 | 0 | 0 | 0 | 0 | 0 | 0 | 0 | 0
2016-12-25 04:00 | 0 | 227035.0693 | 0 | 0 | 0 | 0 | 0 | 400191 | 0 | 0 | 0 | 0 | 0 | 0 | 0 | 0 | 0 | 496496.9956 | 28963884.4184 | 4740034.1062 | 0 | 0 | 324637.4484 | 0 | 0 | 0 | 0 | 0 | 0 | 0 | 0 | 0 | 0 | -191700.6164 | 18544.6857 | 0 | 0 | 0 | 0 | 0 | 0 | 0 | 0 | 0
2016-12-25 05:00 | 0 | 593687.3021 | 0 | 0 | 0 | 0 | 0 | 383442 | 0 | 0 | 0 | 0 | 0 | 0 | 0 | 0 | 0 | 667110.5442 | 28978720.1669 | 4740034.1062 | 0 | 0 | 324637.4484 | 0 | 0 | 0 | 0 | 0 | 0 | 0 | 0 | 0 | 0 | 191700.6164 | 18544.6857 | 0 | 0 | 0 | 0 | 0 | 0 | 0 | 0 | 0
2016-12-25 06:00 | 0 | 580437.3021 | 0 | 0 | 0 | 0 | 0 | 370192 | 0 | 0 | 0 | 0 | 0 | 0 | 0 | 0 | 0 | 837724.0928 | 28993555.9155 | 4740034.1062 | 0 | 0 | 324637.4484 | 0 | 0 | 0 | 0 | 0 | 0 | 0 | 0 | 0 | 0 | 191700.6164 | 18544.6857 | 0 | 0 | 0 | 0 | 0 | 0 | 0 | 0 | 0
2016-12-25 07:00 | 0 | 187115.0693 | 0 | 0 | 0 | 0 | 0 | 360271 | 0 | 0 | 0 | 0 | 0 | 0 | 0 | 0 | 0 | 667110.5442 | 29008391.6641 | 4740034.1062 | 0 | 0 | 324637.4484 | 0 | 0 | 0 | 0 | 0 | 0 | 0 | 0 | 0 | 0 | -191700.6164 | 18544.6857 | 0 | 0 | 0 | 0 | 0 | 0 | 0 | 0 | 0
2016-12-25 08:00 | 0 | 180115.0693 | 0 | 0 | 0 | 0 | 0 | 353271 | 0 | 0 | 0 | 0 | 0 | 0 | 0 | 0 | 0 | 496496.9956 | 29023227.4127 | 4740034.1062 | 0 | 0 | 324637.4484 | 0 | 0 | 0 | 0 | 0 | 0 | 0 | 0 | 0 | 0 | -191700.6164 | 18544.6857 | 0 | 0 | 0 | 0 | 0 | 0 | 0 | 0 | 0
2016-12-25 09:00 | 0 | 560783.3021 | 0 | 0 | 0 | 0 | 0 | 350538 | 0 | 0 | 0 | 0 | 0 | 0 | 0 | 0 | 0 | 667110.5442 | 29038063.1613 | 4740034.1062 | 0 | 0 | 324637.4484 | 0 | 0 | 0 | 0 | 0 | 0 | 0 | 0 | 0 | 0 | 191700.6164 | 18544.6857 | 0 | 0 | 0 | 0 | 0 | 0 | 0 | 0 | 0
2016-12-25 10:00 | 0 | 179144.0693 | 0 | 0 | 0 | 0 | 0 | 352300 | 0 | 0 | 0 | 0 | 0 | 0 | 0 | 0 | 0 | 496496.9956 | 29052898.9099 | 4740034.1062 | 0 | 0 | 324637.4484 | 0 | 0 | 0 | 0 | 0 | 0 | 0 | 0 | 0 | 0 | -191700.6164 | 18544.6857 | 0 | 0 | 0 | 0 | 0 | 0 | 0 | 0 | 0
2016-12-25 11:00 | 0 | 185047.0693 | 0 | 0 | 0 | 0 | 0 | 358203 | 0 | 0 | 0 | 0 | 0 | 0 | 0 | 0 | 0 | 325883.4471 | 29067734.6584 | 4740034.1062 | 0 | 0 | 324637.4484 | 0 | 0 | 0 | 0 | 0 | 0 | 0 | 0 | 0 | 0 | -191700.6164 | 18544.6857 | 0 | 0 | 0 | 0 | 0 | 0 | 0 | 0 | 0
2016-12-25 12:00 | 0 | 194814.0693 | 0 | 0 | 0 | 0 | 0 | 367970 | 0 | 0 | 0 | 0 | 0 | 0 | 0 | 0 | 0 | 155269.8985 | 29082570.407 | 4740034.1062 | 0 | 0 | 324637.4484 | 0 | 0 | 0 | 0 | 0 | 0 | 0 | 0 | 0 | 0 | -191700.6164 | 18544.6857 | 0 | 0 | 0 | 0 | 0 | 0 | 0 | 0 | 0
2016-12-25 13:00 | 0 | 593195.3021 | 0 | 0 | 0 | 0 | 0 | 382950 | 0 | 0 | 0 | 0 | 0 | 0 | 0 | 0 | 0 | 325883.4471 | 29097406.1556 | 4740034.1062 | 0 | 0 | 324637.4484 | 0 | 0 | 0 | 0 | 0 | 0 | 0 | 0 | 0 | 0 | 191700.6164 | 18544.6857 | 0 | 0 | 0 | 0 | 0 | 0 | 0 | 0 | 0
2016-12-25 14:00 | 35122.691 | 187990.3784 | 0 | 0 | 0 | 0 | 0 | 396269 | 0 | 0 | 0 | 0 | 0 | 0 | 0 | 0 | 0 | 155269.8985 | 29112241.9042 | 4740034.1062 | 0 | 0 | 324637.4484 | 0 | 0 | 0 | 0 | 0 | 0 | 0 | 0 | 0 | 0 | -191700.6164 | 18544.6857 | 0 | 0 | 0 | 0 | 0 | 0 | 0 | 0 | 0
2016-12-25 15:00 | 247340.1256 | 0 | 0 | 0 | 0 | 0 | 0 | 403256 | 0 | 0 | 0 | 0 | 0 | 0 | 0 | 0 | 0 | 0 | 29127077.6528 | 4740034.1062 | 0 | 0 | 324637.4484 | 0 | 0 | 0 | 0 | 0 | 0 | 0 | 0 | 0 | 0 | -174460.5601 | 18544.6857 | 0 | 0 | 0 | 0 | 0 | 0 | 0 | 0 | 0
2016-12-25 16:00 | 487837.3854 | 58952.428 | 0 | 0 | 0 | 0 | 0 | 405805 | 0 | 0 | 0 | 0 | 0 | 0 | 0 | 0 | 0 | 108971.7136 | 29141913.4014 | 4740034.1062 | 0 | 0 | 324637.4484 | 0 | 0 | 0 | 0 | 0 | 0 | 0 | 0 | 0 | 0 | 122440.1276 | 18544.6857 | 0 | 0 | 0 | 0 | 0 | 0 | 0 | 0 | 0
2016-12-25 17:00 | 581972.0571 | 0 | 0 | 0 | 0 | 0 | 0 | 404927 | 0 | 0 | 0 | 0 | 0 | 0 | 0 | 0 | 0 | 172134.889 | 29156749.1499 | 4826689.3125 | 0 | 0 | 324637.4484 | 0 | 0 | 0 | 0 | 0 | 0 | 0 | 0 | 0 | 0 | 70969.86 | 18544.6857 | 0 | 87530.5114 | 0 | 0 | 0 | 0 | 0 | 0 | 0
2016-12-25 18:00 | 614653.5453 | 0 | 0 | 0 | 0 | 0 | 0 | 400037 | 0 | 0 | 0 | 0 | 0 | 0 | 0 | 0 | 0 | 319524.6876 | 29171584.8985 | 4856850.0033 | 0 | 0 | 324637.4484 | 0 | 0 | 0 | 0 | 0 | 0 | 0 | 0 | 0 | 0 | 165606.5153 | 18544.6857 | 0 | 30465.3443 | 0 | 0 | 0 | 0 | 0 | 0 | 0
2016-12-25 19:00 | 651491.9086 | 0 | 0 | 0 | 0 | 0 | 0 | 394876 | 0 | 0 | 0 | 0 | 0 | 0 | 0 | 0 | 0 | 453505.9208 | 29186420.6471 | 4943505.2096 | 0 | 0 | 324637.4484 | 0 | 0 | 0 | 0 | 0 | 0 | 0 | 0 | 0 | 0 | 150540.7115 | 18544.6857 | 0 | 87530.5114 | 0 | 0 | 0 | 0 | 0 | 0 | 0
2016-12-25 20:00 | 724742.4785 | 0 | 0 | 0 | 0 | 0 | 0 | 390187 | 0 | 0 | 0 | 0 | 0 | 0 | 0 | 0 | 0 | 624119.4694 | 29201256.3957 | 5030160.4159 | 0 | 0 | 361049.3168 | 0 | 0 | 0 | 0 | 0 | 0 | 0 | 0 | 0 | 0 | 191700.6164 | 18544.6857 | 0 | 87530.5114 | 0 | 0 | 0 | 0 | 0 | 36779.665 | 0
2016-12-25 21:00 | 756058.3558 | 0 | 0 | 0 | 0 | 0 | 0 | 389975 | 0 | 0 | 0 | 0 | 0 | 0 | 0 | 0 | 0 | 794733.018 | 29216092.1443 | 5116815.6222 | 0 | 0 | 428673.7837 | 0 | 0 | 0 | 0 | 0 | 0 | 0 | 0 | 0 | 0 | 191700.6164 | 18544.6857 | 0 | 87530.5114 | 0 | 0 | 0 | 0 | 0 | 68307.5423 | 0
2016-12-25 22:00 | 550764.4407 | 0 | 0 | 0 | 0 | 0 | 0 | 398888 | 0 | 0 | 0 | 0 | 0 | 0 | 0 | 0 | 0 | 835496.1248 | 29230927.8929 | 5203470.8285 | 0 | 0 | 428673.7837 | 0 | 0 | 0 | 0 | 0 | 0 | 0 | 0 | 0 | 0 | 45801.2436 | 18544.6857 | 0 | 87530.5114 | 0 | 0 | 0 | 0 | 0 | 0 | 0
2016-12-25 23:00 | 84396.2601 | 534658.0421 | 0 | 0 | 0 | 0 | 0 | 408809 | 0 | 0 | 0 | 0 | 0 | 0 | 0 | 0 | 0 | 1006109.6733 | 29245763.6414 | 5203470.8285 | 0 | 0 | 428673.7837 | 0 | 0 | 0 | 0 | 0 | 0 | 0 | 0 | 0 | 0 | 191700.6164 | 18544.6857 | 0 | 0 | 0 | 0 | 0 | 0 | 0 | 0 | 0
2016-12-26 | 1792.9743 | 239918.0951 | 0 | 0 | 0 | 0 | 0 | 414867 | 0 | 0 | 0 | 0 | 0 | 0 | 0 | 0 | 0 | 835496.1248 | 29260599.39 | 5203470.8285 | 0 | 0 | 428673.7837 | 0 | 0 | 0 | 0 | 0 | 0 | 0 | 0 | 0 | 0 | -191700.6164 | 18544.6857 | 0 | 0 | 0 | 0 | 0 | 0 | 0 | 0 | 0
2016-12-26 01:00 | 551.9206 | 436353.7652 | 0 | 0 | 0 | 0 | 0 | 418361 | 0 | 0 | 0 | 0 | 0 | 0 | 0 | 0 | 0 | 835496.1248 | 29275435.1386 | 5203470.8285 | 0 | 0 | 428673.7837 | 0 | 0 | 0 | 0 | 0 | 0 | 0 | 0 | 0 | 0 | 0 | 18544.6857 | 0 | 0 | 0 | 0 | 0 | 0 | 0 | 0 | 0
2016-12-26 02:00 | 355.0165 | 624174.2856 | 0 | 0 | 0 | 0 | 0 | 414284 | 0 | 0 | 0 | 0 | 0 | 0 | 0 | 0 | 0 | 1006109.6733 | 29290270.8872 | 5203470.8285 | 0 | 0 | 428673.7837 | 0 | 0 | 0 | 0 | 0 | 0 | 0 | 0 | 0 | 0 | 191700.6164 | 18544.6857 | 0 | 0 | 0 | 0 | 0 | 0 | 0 | 0 | 0
2016-12-26 03:00 | 18.3986 | 231704.6707 | 0 | 0 | 0 | 0 | 0 | 404879 | 0 | 0 | 0 | 0 | 0 | 0 | 0 | 0 | 0 | 835496.1248 | 29305106.6358 | 5203470.8285 | 0 | 0 | 428673.7837 | 0 | 0 | 0 | 0 | 0 | 0 | 0 | 0 | 0 | 0 | -191700.6164 | 18544.6857 | 0 | 0 | 0 | 0 | 0 | 0 | 0 | 0 | 0
2016-12-26 04:00 | 0 | 217000.0693 | 0 | 0 | 0 | 0 | 0 | 390156 | 0 | 0 | 0 | 0 | 0 | 0 | 0 | 0 | 0 | 664882.5762 | 29319942.3843 | 5203470.8285 | 0 | 0 | 428673.7837 | 0 | 0 | 0 | 0 | 0 | 0 | 0 | 0 | 0 | 0 | -191700.6164 | 18544.6857 | 0 | 0 | 0 | 0 | 0 | 0 | 0 | 0 | 0
2016-12-26 05:00 | 0 | 201976.0693 | 0 | 0 | 0 | 0 | 0 | 375132 | 0 | 0 | 0 | 0 | 0 | 0 | 0 | 0 | 0 | 494269.0276 | 29334778.1329 | 5203470.8285 | 0 | 0 | 428673.7837 | 0 | 0 | 0 | 0 | 0 | 0 | 0 | 0 | 0 | 0 | -191700.6164 | 18544.6857 | 0 | 0 | 0 | 0 | 0 | 0 | 0 | 0 | 0
2016-12-26 06:00 | 0 | 572903.3021 | 0 | 0 | 0 | 0 | 0 | 362658 | 0 | 0 | 0 | 0 | 0 | 0 | 0 | 0 | 0 | 664882.5762 | 29349613.8815 | 5203470.8285 | 0 | 0 | 428673.7837 | 0 | 0 | 0 | 0 | 0 | 0 | 0 | 0 | 0 | 0 | 191700.6164 | 18544.6857 | 0 | 0 | 0 | 0 | 0 | 0 | 0 | 0 | 0
2016-12-26 07:00 | 0 | 180543.0693 | 0 | 0 | 0 | 0 | 0 | 353699 | 0 | 0 | 0 | 0 | 0 | 0 | 0 | 0 | 0 | 494269.0276 | 29364449.6301 | 5203470.8285 | 0 | 0 | 428673.7837 | 0 | 0 | 0 | 0 | 0 | 0 | 0 | 0 | 0 | 0 | -191700.6164 | 18544.6857 | 0 | 0 | 0 | 0 | 0 | 0 | 0 | 0 | 0
2016-12-26 08:00 | 0 | 558853.3021 | 0 | 0 | 0 | 0 | 0 | 348608 | 0 | 0 | 0 | 0 | 0 | 0 | 0 | 0 | 0 | 664882.5762 | 29379285.3787 | 5203470.8285 | 0 | 0 | 428673.7837 | 0 | 0 | 0 | 0 | 0 | 0 | 0 | 0 | 0 | 0 | 191700.6164 | 18544.6857 | 0 | 0 | 0 | 0 | 0 | 0 | 0 | 0 | 0
2016-12-26 09:00 | 0 | 174304.0693 | 0 | 0 | 0 | 0 | 0 | 347460 | 0 | 0 | 0 | 0 | 0 | 0 | 0 | 0 | 0 | 494269.0276 | 29394121.1273 | 5203470.8285 | 0 | 0 | 428673.7837 | 0 | 0 | 0 | 0 | 0 | 0 | 0 | 0 | 0 | 0 | -191700.6164 | 18544.6857 | 0 | 0 | 0 | 0 | 0 | 0 | 0 | 0 | 0
2016-12-26 10:00 | 0 | 561670.3021 | 0 | 0 | 0 | 0 | 0 | 351425 | 0 | 0 | 0 | 0 | 0 | 0 | 0 | 0 | 0 | 664882.5762 | 29408956.8758 | 5203470.8285 | 0 | 0 | 428673.7837 | 0 | 0 | 0 | 0 | 0 | 0 | 0 | 0 | 0 | 0 | 191700.6164 | 18544.6857 | 0 | 0 | 0 | 0 | 0 | 0 | 0 | 0 | 0
2016-12-26 11:00 | 0 | 187316.0693 | 0 | 0 | 0 | 0 | 0 | 360472 | 0 | 0 | 0 | 0 | 0 | 0 | 0 | 0 | 0 | 494269.0276 | 29423792.6244 | 5203470.8285 | 0 | 0 | 428673.7837 | 0 | 0 | 0 | 0 | 0 | 0 | 0 | 0 | 0 | 0 | -191700.6164 | 18544.6857 | 0 | 0 | 0 | 0 | 0 | 0 | 0 | 0 | 0
2016-12-26 12:00 | 0 | 199063.0693 | 0 | 0 | 0 | 0 | 0 | 372219 | 0 | 0 | 0 | 0 | 0 | 0 | 0 | 0 | 0 | 323655.479 | 29438628.373 | 5203470.8285 | 0 | 0 | 428673.7837 | 0 | 0 | 0 | 0 | 0 | 0 | 0 | 0 | 0 | 0 | -191700.6164 | 18544.6857 | 0 | 0 | 0 | 0 | 0 | 0 | 0 | 0 | 0
2016-12-26 13:00 | 0 | 213226.0693 | 0 | 0 | 0 | 0 | 0 | 386382 | 0 | 0 | 0 | 0 | 0 | 0 | 0 | 0 | 0 | 153041.9305 | 29453464.1216 | 5203470.8285 | 0 | 0 | 428673.7837 | 0 | 0 | 0 | 0 | 0 | 0 | 0 | 0 | 0 | 0 | -191700.6164 | 18544.6857 | 0 | 0 | 0 | 0 | 0 | 0 | 0 | 0 | 0
2016-12-26 14:00 | 56963.4046 | 282319.3606 | 0 | 0 | 0 | 0 | 0 | 402763 | 0 | 0 | 0 | 0 | 0 | 0 | 0 | 0 | 0 | 80039.7512 | 29468299.8702 | 5203470.8285 | 0 | 0 | 428673.7837 | 0 | 0 | 0 | 0 | 0 | 0 | 0 | 0 | 0 | 0 | -82024.9205 | 18544.6857 | 0 | 0 | 0 | 0 | 0 | 0 | 0 | 0 | 0
2016-12-26 15:00 | 344307.381 | 0 | 0 | 0 | 0 | 0 | 0 | 415695 | 0 | 0 | 0 | 0 | 0 | 0 | 0 | 0 | 0 | 0 | 29483135.6188 | 5203470.8285 | 0 | 0 | 428673.7837 | 0 | 0 | 0 | 0 | 0 | 0 | 0 | 0 | 0 | 0 | -89932.3047 | 18544.6857 | 0 | 0 | 0 | 0 | 0 | 0 | 0 | 0 | 0
2016-12-26 16:00 | 609688.7822 | 0 | 0 | 0 | 0 | 0 | 0 | 423628 | 0 | 0 | 0 | 0 | 0 | 0 | 0 | 0 | 0 | 71187.1707 | 29497971.3673 | 5290126.0348 | 0 | 0 | 428673.7837 | 0 | 0 | 0 | 0 | 0 | 0 | 0 | 0 | 0 | 0 | 79985.585 | 18544.6857 | 0 | 87530.5114 | 0 | 0 | 0 | 0 | 0 | 0 | 0
2016-12-26 17:00 | 688797.7035 | 34955.11 | 0 | 0 | 0 | 0 | 0 | 425977 | 0 | 0 | 0 | 0 | 0 | 0 | 0 | 0 | 0 | 241800.7192 | 29512807.1159 | 5376781.241 | 0 | 0 | 428673.7837 | 0 | 0 | 0 | 0 | 0 | 0 | 0 | 0 | 0 | 0 | 191700.6164 | 18544.6857 | 0 | 87530.5114 | 0 | 0 | 0 | 0 | 0 | 0 | 0
2016-12-26 18:00 | 696809.1511 | 0 | 0 | 0 | 0 | 0 | 0 | 424365 | 0 | 0 | 0 | 0 | 0 | 0 | 0 | 0 | 0 | 389869.0883 | 29527642.8645 | 5463436.4473 | 0 | 0 | 428673.7837 | 0 | 0 | 0 | 0 | 0 | 0 | 0 | 0 | 0 | 0 | 166368.954 | 18544.6857 | 0 | 87530.5114 | 0 | 0 | 0 | 0 | 0 | 0 | 0
2016-12-26 19:00 | 747301.7886 | 0 | 0 | 0 | 0 | 0 | 0 | 421404 | 0 | 0 | 0 | 0 | 0 | 0 | 0 | 0 | 0 | 560482.6369 | 29542478.6131 | 5550091.6536 | 0 | 0 | 456514.539 | 0 | 0 | 0 | 0 | 0 | 0 | 0 | 0 | 0 | 0 | 191700.6164 | 18544.6857 | 0 | 87530.5114 | 0 | 0 | 0 | 0 | 0 | 28121.9751 | 0
2016-12-26 20:00 | 852080.4354 | 0 | 0 | 0 | 0 | 0 | 0 | 419521 | 0 | 0 | 0 | 0 | 0 | 0 | 0 | 0 | 0 | 660185.7374 | 29557314.3617 | 5636746.8599 | 0 | 0 | 668828.2388 | 0 | 0 | 0 | 0 | 0 | 0 | 0 | 0 | 0 | 0 | 112025.9557 | 18544.6857 | 0 | 87530.5114 | 0 | 0 | 0 | 0 | 0 | 214458.2826 | 0
2016-12-26 21:00 | 923918.4832 | 0 | 0 | 0 | 0 | 0 | 0 | 423752 | 0 | 0 | 0 | 0 | 0 | 0 | 0 | 0 | 0 | 830799.286 | 29572150.1103 | 5723402.0662 | 0 | 0 | 869195.0018 | 0 | 0 | 0 | 0 | 0 | 0 | 0 | 0 | 0 | 0 | 191700.6164 | 18544.6857 | 0 | 87530.5114 | 0 | 0 | 0 | 0 | 0 | 202390.6697 | 0
2016-12-26 22:00 | 560952.5323 | 0 | 0 | 0 | 0 | 0 | 0 | 436949 | 0 | 0 | 0 | 0 | 0 | 0 | 0 | 0 | 0 | 846755.5043 | 29586985.8588 | 5810057.2725 | 0 | 0 | 869195.0018 | 0 | 0 | 0 | 0 | 0 | 0 | 0 | 0 | 0 | 0 | 17928.3351 | 18544.6857 | 0 | 87530.5114 | 0 | 0 | 0 | 0 | 0 | 0 | 0
2016-12-26 23:00 | 87699.6426 | 503885.2971 | 0 | 0 | 0 | 0 | 0 | 451101 | 0 | 0 | 0 | 0 | 0 | 0 | 0 | 0 | 0 | 955281.4403 | 29601821.6074 | 5810057.2725 | 0 | 0 | 869195.0018 | 0 | 0 | 0 | 0 | 0 | 0 | 0 | 0 | 0 | 0 | 121939.254 | 18544.6857 | 0 | 0 | 0 | 0 | 0 | 0 | 0 | 0 | 0
2016-12-27 | 2031.2969 | 506710.4014 | 0 | 0 | 0 | 0 | 0 | 457182 | 0 | 0 | 0 | 0 | 0 | 0 | 0 | 0 | 0 | 984664.8015 | 29616657.356 | 5810057.2725 | 0 | 0 | 869195.0018 | 0 | 0 | 0 | 0 | 0 | 0 | 0 | 0 | 0 | 0 | 33015.0126 | 18544.6857 | 0 | 0 | 0 | 0 | 0 | 0 | 0 | 0 | 0
2016-12-27 01:00 | 635.4849 | 498653.5624 | 0 | 0 | 0 | 0 | 0 | 456649 | 0 | 0 | 0 | 0 | 0 | 0 | 0 | 0 | 0 | 1006109.6733 | 29631493.1046 | 5810057.2725 | 0 | 0 | 869195.0018 | 0 | 0 | 0 | 0 | 0 | 0 | 0 | 0 | 0 | 0 | 24095.3616 | 18544.6857 | 0 | 0 | 0 | 0 | 0 | 0 | 0 | 0 | 0
2016-12-27 02:00 | 460.9058 | 450674.9698 | 0 | 0 | 0 | 0 | 0 | 445529 | 0 | 0 | 0 | 0 | 0 | 0 | 0 | 0 | 0 | 994595.0223 | 29646328.8532 | 5810057.2725 | 0 | 0 | 869195.0018 | 0 | 0 | 0 | 0 | 0 | 0 | 0 | 0 | 0 | 0 | -12937.8102 | 18544.6857 | 0 | 0 | 0 | 0 | 0 | 0 | 0 | 0 | 0
2016-12-27 03:00 | 19.263 | 460275.2329 | 0 | 0 | 0 | 0 | 0 | 428812 | 0 | 0 | 0 | 0 | 0 | 0 | 0 | 0 | 0 | 1006109.6733 | 29661164.6018 | 5810057.2725 | 0 | 0 | 869195.0018 | 0 | 0 | 0 | 0 | 0 | 0 | 0 | 0 | 0 | 0 | 12937.8102 | 18544.6857 | 0 | 0 | 0 | 0 | 0 | 0 | 0 | 0 | 0
2016-12-27 04:00 | 0 | 425632.6857 | 0 | 0 | 0 | 0 | 0 | 407088 | 0 | 0 | 0 | 0 | 0 | 0 | 0 | 0 | 0 | 1006109.6733 | 29676000.3503 | 5810057.2725 | 0 | 0 | 869195.0018 | 0 | 0 | 0 | 0 | 0 | 0 | 0 | 0 | 0 | 0 | 0 | 18544.6857 | 0 | 0 | 0 | 0 | 0 | 0 | 0 | 0 | 0
2016-12-27 05:00 | 0 | 213838.0693 | 0 | 0 | 0 | 0 | 0 | 386994 | 0 | 0 | 0 | 0 | 0 | 0 | 0 | 0 | 0 | 835496.1248 | 29690836.0989 | 5810057.2725 | 0 | 0 | 869195.0018 | 0 | 0 | 0 | 0 | 0 | 0 | 0 | 0 | 0 | 0 | -191700.6164 | 18544.6857 | 0 | 0 | 0 | 0 | 0 | 0 | 0 | 0 | 0
2016-12-27 06:00 | 0 | 197684.0693 | 0 | 0 | 0 | 0 | 0 | 370840 | 0 | 0 | 0 | 0 | 0 | 0 | 0 | 0 | 0 | 664882.5762 | 29705671.8475 | 5810057.2725 | 0 | 0 | 869195.0018 | 0 | 0 | 0 | 0 | 0 | 0 | 0 | 0 | 0 | 0 | -191700.6164 | 18544.6857 | 0 | 0 | 0 | 0 | 0 | 0 | 0 | 0 | 0
2016-12-27 07:00 | 0 | 398672.3778 | 0 | 0 | 0 | 0 | 0 | 360758 | 0 | 0 | 0 | 0 | 0 | 0 | 0 | 0 | 0 | 682121.6021 | 29720507.5961 | 5810057.2725 | 0 | 0 | 869195.0018 | 0 | 0 | 0 | 0 | 0 | 0 | 0 | 0 | 0 | 0 | 19369.6921 | 18544.6857 | 0 | 0 | 0 | 0 | 0 | 0 | 0 | 0 | 0
2016-12-27 08:00 | 0 | 380109.1132 | 0 | 0 | 0 | 0 | 0 | 355649 | 0 | 0 | 0 | 0 | 0 | 0 | 0 | 0 | 0 | 687386.3326 | 29735343.3447 | 5810057.2725 | 0 | 0 | 869195.0018 | 0 | 0 | 0 | 0 | 0 | 0 | 0 | 0 | 0 | 0 | 5915.4275 | 18544.6857 | 0 | 0 | 0 | 0 | 0 | 0 | 0 | 0 | 0
2016-12-27 09:00 | 0 | 348979.6805 | 0 | 0 | 0 | 0 | 0 | 355194 | 0 | 0 | 0 | 0 | 0 | 0 | 0 | 0 | 0 | 665350.8179 | 29750179.0932 | 5810057.2725 | 0 | 0 | 869195.0018 | 0 | 0 | 0 | 0 | 0 | 0 | 0 | 0 | 0 | 0 | -24759.0052 | 18544.6857 | 0 | 0 | 0 | 0 | 0 | 0 | 0 | 0 | 0
2016-12-27 10:00 | 0 | 190617.0693 | 0 | 0 | 0 | 0 | 0 | 363773 | 0 | 0 | 0 | 0 | 0 | 0 | 0 | 0 | 0 | 494737.2694 | 29765014.8418 | 5810057.2725 | 0 | 0 | 869195.0018 | 0 | 0 | 0 | 0 | 0 | 0 | 0 | 0 | 0 | 0 | -191700.6164 | 18544.6857 | 0 | 0 | 0 | 0 | 0 | 0 | 0 | 0 | 0
2016-12-27 11:00 | 0 | 317133.1816 | 0 | 0 | 0 | 0 | 0 | 381884 | 0 | 0 | 0 | 0 | 0 | 0 | 0 | 0 | 0 | 420604.2707 | 29779850.5904 | 5810057.2725 | 0 | 0 | 869195.0018 | 0 | 0 | 0 | 0 | 0 | 0 | 0 | 0 | 0 | 0 | -83295.5041 | 18544.6857 | 0 | 0 | 0 | 0 | 0 | 0 | 0 | 0 | 0
2016-12-27 12:00 | 0 | 296584.5413 | 0 | 0 | 0 | 0 | 0 | 404862 | 0 | 0 | 0 | 0 | 0 | 0 | 0 | 0 | 0 | 307732.5621 | 29794686.339 | 5810057.2725 | 0 | 0 | 869195.0018 | 0 | 0 | 0 | 0 | 0 | 0 | 0 | 0 | 0 | 0 | -126822.1445 | 18544.6857 | 0 | 0 | 0 | 0 | 0 | 0 | 0 | 0 | 0
2016-12-27 13:00 | 0 | 288076.3783 | 0 | 0 | 0 | 0 | 0 | 423598 | 0 | 0 | 0 | 0 | 0 | 0 | 0 | 0 | 0 | 170613.5486 | 29809522.0876 | 5810057.2725 | 0 | 0 | 869195.0018 | 0 | 0 | 0 | 0 | 0 | 0 | 0 | 0 | 0 | 0 | -154066.3074 | 18544.6857 | 0 | 0 | 0 | 0 | 0 | 0 | 0 | 0 | 0
2016-12-27 14:00 | 50707.8271 | 285932.5468 | 0 | 0 | 0 | 0 | 0 | 438131 | 0 | 0 | 0 | 0 | 0 | 0 | 0 | 0 | 0 | 0 | 29824357.8362 | 5881005.924 | 0 | 0 | 869195.0018 | 0 | 0 | 0 | 0 | 0 | 0 | 0 | 0 | 0 | 0 | -191700.6164 | 18544.6857 | 0 | 71665.3045 | 0 | 0 | 0 | 0 | 0 | 0 | 0
2016-12-27 15:00 | 339793.4857 | 213119.7114 | 0 | 0 | 0 | 0 | 0 | 446838 | 0 | 0 | 0 | 0 | 0 | 0 | 0 | 0 | 0 | 0 | 29839193.5847 | 5967661.1302 | 0 | 0 | 869195.0018 | 0 | 0 | 0 | 0 | 0 | 0 | 0 | 0 | 0 | 0 | 0 | 18544.6857 | 0 | 87530.5114 | 0 | 0 | 0 | 0 | 0 | 0 | 0
2016-12-27 16:00 | 594382.6335 | 0 | 0 | 0 | 0 | 0 | 0 | 449707 | 0 | 0 | 0 | 0 | 0 | 0 | 0 | 0 | 0 | 112256.5435 | 29854029.3333 | 5967661.1302 | 0 | 0 | 869195.0018 | 0 | 0 | 0 | 0 | 0 | 0 | 0 | 0 | 0 | 0 | 126130.9478 | 18544.6857 | 0 | 0 | 0 | 0 | 0 | 0 | 0 | 0 | 0
2016-12-27 17:00 | 664816.5246 | 0 | 0 | 0 | 0 | 0 | 0 | 447435 | 0 | 0 | 0 | 0 | 0 | 0 | 0 | 0 | 0 | 282870.0921 | 29868865.0819 | 5974725.9905 | 0 | 0 | 869195.0018 | 0 | 0 | 0 | 0 | 0 | 0 | 0 | 0 | 0 | 0 | 191700.6164 | 18544.6857 | 0 | 7136.2225 | 0 | 0 | 0 | 0 | 0 | 0 | 0
2016-12-27 18:00 | 673232.4653 | 68334.3482 | 0 | 0 | 0 | 0 | 0 | 443791 | 0 | 0 | 0 | 0 | 0 | 0 | 0 | 0 | 0 | 453483.6407 | 29883700.8305 | 6061381.1968 | 0 | 0 | 869195.0018 | 0 | 0 | 0 | 0 | 0 | 0 | 0 | 0 | 0 | 0 | 191700.6164 | 18544.6857 | 0 | 87530.5114 | 0 | 0 | 0 | 0 | 0 | 0 | 0
2016-12-27 19:00 | 714838.6016 | 23244.2119 | 0 | 0 | 0 | 0 | 0 | 440307 | 0 | 0 | 0 | 0 | 0 | 0 | 0 | 0 | 0 | 624097.1893 | 29898536.5791 | 6148036.4031 | 0 | 0 | 869195.0018 | 0 | 0 | 0 | 0 | 0 | 0 | 0 | 0 | 0 | 0 | 191700.6164 | 18544.6857 | 0 | 87530.5114 | 0 | 0 | 0 | 0 | 0 | 0 | 0
2016-12-27 20:00 | 802174.0507 | 0 | 0 | 0 | 0 | 0 | 0 | 438806 | 0 | 0 | 0 | 0 | 0 | 0 | 0 | 0 | 0 | 794710.7378 | 29913372.3277 | 6234691.6094 | 0 | 0 | 934131.3166 | 0 | 0 | 0 | 0 | 0 | 0 | 0 | 0 | 0 | 0 | 191700.6164 | 18544.6857 | 0 | 87530.5114 | 0 | 0 | 0 | 0 | 0 | 65592.2372 | 0
2016-12-27 21:00 | 845882.7705 | 0 | 0 | 0 | 0 | 0 | 0 | 441567 | 0 | 0 | 0 | 0 | 0 | 0 | 0 | 0 | 0 | 965324.2864 | 29928208.0762 | 6321346.8157 | 0 | 0 | 1039605.874 | 0 | 0 | 0 | 0 | 0 | 0 | 0 | 0 | 0 | 0 | 191700.6164 | 18544.6857 | 0 | 87530.5114 | 0 | 0 | 0 | 0 | 0 | 106539.957 | 0
2016-12-27 22:00 | 540421.9131 | 66748.5614 | 0 | 0 | 0 | 0 | 0 | 455269 | 0 | 0 | 0 | 0 | 0 | 0 | 0 | 0 | 0 | 1006109.6733 | 29943043.8248 | 6408002.022 | 0 | 0 | 1039605.874 | 0 | 0 | 0 | 0 | 0 | 0 | 0 | 0 | 0 | 0 | 45826.2774 | 18544.6857 | 0 | 87530.5114 | 0 | 0 | 0 | 0 | 0 | 0 | 0
2016-12-27 23:00 | 105204.8041 | 273497.5216 | 0 | 0 | 0 | 0 | 0 | 470265 | 0 | 0 | 0 | 0 | 0 | 0 | 0 | 0 | 0 | 908114.1229 | 29957879.5734 | 6408002.022 | 0 | 0 | 1039605.874 | 0 | 0 | 0 | 0 | 0 | 0 | 0 | 0 | 0 | 0 | -110107.36 | 18544.6857 | 0 | 0 | 0 | 0 | 0 | 0 | 0 | 0 | 0
2016-12-28 | 2097.8116 | 525930.3042 | 0 | 0 | 0 | 0 | 0 | 475038 | 0 | 0 | 0 | 0 | 0 | 0 | 0 | 0 | 0 | 938770.5557 | 29972715.322 | 6408002.022 | 0 | 0 | 1039605.874 | 0 | 0 | 0 | 0 | 0 | 0 | 0 | 0 | 0 | 0 | 34445.4301 | 18544.6857 | 0 | 0 | 0 | 0 | 0 | 0 | 0 | 0 | 0
2016-12-28 01:00 | 644.5251 | 567059.0906 | 0 | 0 | 0 | 0 | 0 | 473497 | 0 | 0 | 0 | 0 | 0 | 0 | 0 | 0 | 0 | 1006109.6733 | 29987551.0706 | 6408002.022 | 0 | 0 | 1039605.874 | 0 | 0 | 0 | 0 | 0 | 0 | 0 | 0 | 0 | 0 | 75661.93 | 18544.6857 | 0 | 0 | 0 | 0 | 0 | 0 | 0 | 0 | 0
2016-12-28 02:00 | 482.9101 | 480094.7756 | 0 | 0 | 0 | 0 | 0 | 462033 | 0 | 0 | 0 | 0 | 0 | 0 | 0 | 0 | 0 | 1006109.6733 | 30002386.8192 | 6408002.022 | 0 | 0 | 1039605.874 | 0 | 0 | 0 | 0 | 0 | 0 | 0 | 0 | 0 | 0 | 0 | 18544.6857 | 0 | 0 | 0 | 0 | 0 | 0 | 0 | 0 | 0
2016-12-28 03:00 | 19.4014 | 287365.4812 | 0 | 0 | 0 | 0 | 0 | 443776 | 0 | 0 | 0 | 0 | 0 | 0 | 0 | 0 | 0 | 850416.8086 | 30017222.5677 | 6408002.022 | 0 | 0 | 1039605.874 | 0 | 0 | 0 | 0 | 0 | 0 | 0 | 0 | 0 | 0 | -174935.8031 | 18544.6857 | 0 | 0 | 0 | 0 | 0 | 0 | 0 | 0 | 0
2016-12-28 04:00 | 0 | 615927.4888 | 0 | 0 | 0 | 0 | 0 | 422447 | 0 | 0 | 0 | 0 | 0 | 0 | 0 | 0 | 0 | 1006109.6733 | 30032058.3163 | 6408002.022 | 0 | 0 | 1039605.874 | 0 | 0 | 0 | 0 | 0 | 0 | 0 | 0 | 0 | 0 | 174935.8031 | 18544.6857 | 0 | 0 | 0 | 0 | 0 | 0 | 0 | 0 | 0
2016-12-28 05:00 | 0 | 229400.0693 | 0 | 0 | 0 | 0 | 0 | 402556 | 0 | 0 | 0 | 0 | 0 | 0 | 0 | 0 | 0 | 835496.1248 | 30046894.0649 | 6408002.022 | 0 | 0 | 1039605.874 | 0 | 0 | 0 | 0 | 0 | 0 | 0 | 0 | 0 | 0 | -191700.6164 | 18544.6857 | 0 | 0 | 0 | 0 | 0 | 0 | 0 | 0 | 0
2016-12-28 06:00 | 0 | 214019.0693 | 0 | 0 | 0 | 0 | 0 | 387175 | 0 | 0 | 0 | 0 | 0 | 0 | 0 | 0 | 0 | 664882.5762 | 30061729.8135 | 6408002.022 | 0 | 0 | 1039605.874 | 0 | 0 | 0 | 0 | 0 | 0 | 0 | 0 | 0 | 0 | -191700.6164 | 18544.6857 | 0 | 0 | 0 | 0 | 0 | 0 | 0 | 0 | 0
2016-12-28 07:00 | 0 | 587983.3021 | 0 | 0 | 0 | 0 | 0 | 377738 | 0 | 0 | 0 | 0 | 0 | 0 | 0 | 0 | 0 | 835496.1248 | 30076565.5621 | 6408002.022 | 0 | 0 | 1039605.874 | 0 | 0 | 0 | 0 | 0 | 0 | 0 | 0 | 0 | 0 | 191700.6164 | 18544.6857 | 0 | 0 | 0 | 0 | 0 | 0 | 0 | 0 | 0
2016-12-28 08:00 | 0 | 200116.0693 | 0 | 0 | 0 | 0 | 0 | 373272 | 0 | 0 | 0 | 0 | 0 | 0 | 0 | 0 | 0 | 664882.5762 | 30091401.3107 | 6408002.022 | 0 | 0 | 1039605.874 | 0 | 0 | 0 | 0 | 0 | 0 | 0 | 0 | 0 | 0 | -191700.6164 | 18544.6857 | 0 | 0 | 0 | 0 | 0 | 0 | 0 | 0 | 0
2016-12-28 09:00 | 0 | 201341.0693 | 0 | 0 | 0 | 0 | 0 | 374497 | 0 | 0 | 0 | 0 | 0 | 0 | 0 | 0 | 0 | 494269.0276 | 30106237.0592 | 6408002.022 | 0 | 0 | 1039605.874 | 0 | 0 | 0 | 0 | 0 | 0 | 0 | 0 | 0 | 0 | -191700.6164 | 18544.6857 | 0 | 0 | 0 | 0 | 0 | 0 | 0 | 0 | 0
2016-12-28 10:00 | 0 | 594497.3021 | 0 | 0 | 0 | 0 | 0 | 384252 | 0 | 0 | 0 | 0 | 0 | 0 | 0 | 0 | 0 | 664882.5762 | 30121072.8078 | 6408002.022 | 0 | 0 | 1039605.874 | 0 | 0 | 0 | 0 | 0 | 0 | 0 | 0 | 0 | 0 | 191700.6164 | 18544.6857 | 0 | 0 | 0 | 0 | 0 | 0 | 0 | 0 | 0
2016-12-28 11:00 | 0 | 229921.0693 | 0 | 0 | 0 | 0 | 0 | 403077 | 0 | 0 | 0 | 0 | 0 | 0 | 0 | 0 | 0 | 494269.0276 | 30135908.5564 | 6408002.022 | 0 | 0 | 1039605.874 | 0 | 0 | 0 | 0 | 0 | 0 | 0 | 0 | 0 | 0 | -191700.6164 | 18544.6857 | 0 | 0 | 0 | 0 | 0 | 0 | 0 | 0 | 0
2016-12-28 12:00 | 0 | 465629.0769 | 0 | 0 | 0 | 0 | 0 | 427341 | 0 | 0 | 0 | 0 | 0 | 0 | 0 | 0 | 0 | 511840.6457 | 30150744.305 | 6408002.022 | 0 | 0 | 1039605.874 | 0 | 0 | 0 | 0 | 0 | 0 | 0 | 0 | 0 | 0 | 19743.3912 | 18544.6857 | 0 | 0 | 0 | 0 | 0 | 0 | 0 | 0 | 0
2016-12-28 13:00 | 0 | 270290.0693 | 0 | 0 | 0 | 0 | 0 | 443446 | 0 | 0 | 0 | 0 | 0 | 0 | 0 | 0 | 0 | 341227.0972 | 30165580.0536 | 6408002.022 | 0 | 0 | 1039605.874 | 0 | 0 | 0 | 0 | 0 | 0 | 0 | 0 | 0 | 0 | -191700.6164 | 18544.6857 | 0 | 0 | 0 | 0 | 0 | 0 | 0 | 0 | 0
2016-12-28 14:00 | 34955.5042 | 244579.5651 | 0 | 0 | 0 | 0 | 0 | 452691 | 0 | 0 | 0 | 0 | 0 | 0 | 0 | 0 | 0 | 170613.5486 | 30180415.8021 | 6408002.022 | 0 | 0 | 1039605.874 | 0 | 0 | 0 | 0 | 0 | 0 | 0 | 0 | 0 | 0 | -191700.6164 | 18544.6857 | 0 | 0 | 0 | 0 | 0 | 0 | 0 | 0 | 0
2016-12-28 15:00 | 287796.3531 | 0 | 0 | 0 | 0 | 0 | 0 | 456814 | 0 | 0 | 0 | 0 | 0 | 0 | 0 | 0 | 0 | 0 | 30195251.5507 | 6408002.022 | 0 | 0 | 1043702.7749 | 0 | 0 | 0 | 0 | 0 | 0 | 0 | 0 | 0 | 0 | -191700.6164 | 18544.6857 | 0 | 0 | 0 | 0 | 0 | 0 | 0 | 4138.2838 | 0
2016-12-28 16:00 | 563815.6816 | 0 | 0 | 0 | 0 | 0 | 0 | 456842 | 0 | 0 | 0 | 0 | 0 | 0 | 0 | 0 | 0 | 0 | 30210087.2993 | 6494657.2282 | 0 | 0 | 1044592.2746 | 0 | 0 | 0 | 0 | 0 | 0 | 0 | 0 | 0 | 0 | 0 | 18544.6857 | 0 | 87530.5114 | 0 | 0 | 0 | 0 | 0 | 898.4845 | 0
2016-12-28 17:00 | 647431.3239 | 103803.4896 | 0 | 0 | 0 | 0 | 0 | 453459 | 0 | 0 | 0 | 0 | 0 | 0 | 0 | 0 | 0 | 170613.5486 | 30224923.0479 | 6581312.4345 | 0 | 0 | 1044592.2746 | 0 | 0 | 0 | 0 | 0 | 0 | 0 | 0 | 0 | 0 | 191700.6164 | 18544.6857 | 0 | 87530.5114 | 0 | 0 | 0 | 0 | 0 | 0 | 0
2016-12-28 18:00 | 654966.3434 | 4990.9587 | 0 | 0 | 0 | 0 | 0 | 449712 | 0 | 0 | 0 | 0 | 0 | 0 | 0 | 0 | 0 | 341227.0972 | 30239758.7965 | 6581312.4345 | 0 | 0 | 1044592.2746 | 0 | 0 | 0 | 0 | 0 | 0 | 0 | 0 | 0 | 0 | 191700.6164 | 18544.6857 | 0 | 0 | 0 | 0 | 0 | 0 | 0 | 0 | 0
2016-12-28 19:00 | 696873.9205 | 31794.9419 | 0 | 0 | 0 | 0 | 0 | 446431 | 0 | 0 | 0 | 0 | 0 | 0 | 0 | 0 | 0 | 498011.8693 | 30254594.5451 | 6667967.6408 | 0 | 0 | 1044592.2746 | 0 | 0 | 0 | 0 | 0 | 0 | 0 | 0 | 0 | 0 | 176162.6653 | 18544.6857 | 0 | 87530.5114 | 0 | 0 | 0 | 0 | 0 | 0 | 0
2016-12-28 20:00 | 789639.4292 | 0 | 0 | 0 | 0 | 0 | 0 | 444718 | 0 | 0 | 0 | 0 | 0 | 0 | 0 | 0 | 0 | 668625.4179 | 30269430.2936 | 6754622.8471 | 0 | 0 | 1091266.4341 | 0 | 0 | 0 | 0 | 0 | 0 | 0 | 0 | 0 | 0 | 191700.6164 | 18544.6857 | 0 | 87530.5114 | 0 | 0 | 0 | 0 | 0 | 47145.6157 | 0
2016-12-28 21:00 | 840100.9034 | 0 | 0 | 0 | 0 | 0 | 0 | 448630 | 0 | 0 | 0 | 0 | 0 | 0 | 0 | 0 | 0 | 839238.9664 | 30284266.0422 | 6841278.0534 | 0 | 0 | 1184024.5731 | 0 | 0 | 0 | 0 | 0 | 0 | 0 | 0 | 0 | 0 | 191700.6164 | 18544.6857 | 0 | 87530.5114 | 0 | 0 | 0 | 0 | 0 | 93695.0898 | 0
2016-12-28 22:00 | 565651.757 | 0 | 0 | 0 | 0 | 0 | 0 | 463782 | 0 | 0 | 0 | 0 | 0 | 0 | 0 | 0 | 0 | 835496.1248 | 30299101.7908 | 6927933.2597 | 0 | 0 | 1184024.5731 | 0 | 0 | 0 | 0 | 0 | 0 | 0 | 0 | 0 | 0 | -4205.4401 | 18544.6857 | 0 | 87530.5114 | 0 | 0 | 0 | 0 | 0 | 0 | 0
2016-12-28 23:00 | 83759.8297 | 603991.4724 | 0 | 0 | 0 | 0 | 0 | 477506 | 0 | 0 | 0 | 0 | 0 | 0 | 0 | 0 | 0 | 1006109.6733 | 30313937.5394 | 6927933.2597 | 0 | 0 | 1184024.5731 | 0 | 0 | 0 | 0 | 0 | 0 | 0 | 0 | 0 | 0 | 191700.6164 | 18544.6857 | 0 | 0 | 0 | 0 | 0 | 0 | 0 | 0 | 0
2016-12-29 | 2061.2303 | 325621.2302 | 0 | 0 | 0 | 0 | 0 | 481095 | 0 | 0 | 0 | 0 | 0 | 0 | 0 | 0 | 0 | 853067.7429 | 30328773.288 | 6927933.2597 | 0 | 0 | 1184024.5731 | 0 | 0 | 0 | 0 | 0 | 0 | 0 | 0 | 0 | 0 | -171957.2252 | 18544.6857 | 0 | 0 | 0 | 0 | 0 | 0 | 0 | 0 | 0
2016-12-29 01:00 | 643.8281 | 305608.2413 | 0 | 0 | 0 | 0 | 0 | 479408 | 0 | 0 | 0 | 0 | 0 | 0 | 0 | 0 | 0 | 682454.1943 | 30343609.0366 | 6927933.2597 | 0 | 0 | 1184024.5731 | 0 | 0 | 0 | 0 | 0 | 0 | 0 | 0 | 0 | 0 | -191700.6164 | 18544.6857 | 0 | 0 | 0 | 0 | 0 | 0 | 0 | 0 | 0
2016-12-29 02:00 | 450.034 | 294560.0353 | 0 | 0 | 0 | 0 | 0 | 468166 | 0 | 0 | 0 | 0 | 0 | 0 | 0 | 0 | 0 | 511840.6457 | 30358444.7851 | 6927933.2597 | 0 | 0 | 1184024.5731 | 0 | 0 | 0 | 0 | 0 | 0 | 0 | 0 | 0 | 0 | -191700.6164 | 18544.6857 | 0 | 0 | 0 | 0 | 0 | 0 | 0 | 0 | 0
2016-12-29 03:00 | 20.6917 | 275801.3777 | 0 | 0 | 0 | 0 | 0 | 448978 | 0 | 0 | 0 | 0 | 0 | 0 | 0 | 0 | 0 | 341227.0972 | 30373280.5337 | 6927933.2597 | 0 | 0 | 1184024.5731 | 0 | 0 | 0 | 0 | 0 | 0 | 0 | 0 | 0 | 0 | -191700.6164 | 18544.6857 | 0 | 0 | 0 | 0 | 0 | 0 | 0 | 0 | 0
2016-12-29 04:00 | 0 | 253593.0693 | 0 | 0 | 0 | 0 | 0 | 426749 | 0 | 0 | 0 | 0 | 0 | 0 | 0 | 0 | 0 | 170613.5486 | 30388116.2823 | 6927933.2597 | 0 | 0 | 1184024.5731 | 0 | 0 | 0 | 0 | 0 | 0 | 0 | 0 | 0 | 0 | -191700.6164 | 18544.6857 | 0 | 0 | 0 | 0 | 0 | 0 | 0 | 0 | 0
2016-12-29 05:00 | 0 | 617607.3021 | 0 | 0 | 0 | 0 | 0 | 407362 | 0 | 0 | 0 | 0 | 0 | 0 | 0 | 0 | 0 | 341227.0972 | 30402952.0309 | 6927933.2597 | 0 | 0 | 1184024.5731 | 0 | 0 | 0 | 0 | 0 | 0 | 0 | 0 | 0 | 0 | 191700.6164 | 18544.6857 | 0 | 0 | 0 | 0 | 0 | 0 | 0 | 0 | 0
2016-12-29 06:00 | 0 | 218794.0693 | 0 | 0 | 0 | 0 | 0 | 391950 | 0 | 0 | 0 | 0 | 0 | 0 | 0 | 0 | 0 | 170613.5486 | 30417787.7795 | 6927933.2597 | 0 | 0 | 1184024.5731 | 0 | 0 | 0 | 0 | 0 | 0 | 0 | 0 | 0 | 0 | -191700.6164 | 18544.6857 | 0 | 0 | 0 | 0 | 0 | 0 | 0 | 0 | 0
2016-12-29 07:00 | 0 | 591164.3021 | 0 | 0 | 0 | 0 | 0 | 380919 | 0 | 0 | 0 | 0 | 0 | 0 | 0 | 0 | 0 | 341227.0972 | 30432623.5281 | 6927933.2597 | 0 | 0 | 1184024.5731 | 0 | 0 | 0 | 0 | 0 | 0 | 0 | 0 | 0 | 0 | 191700.6164 | 18544.6857 | 0 | 0 | 0 | 0 | 0 | 0 | 0 | 0 | 0
2016-12-29 08:00 | 0 | 201808.0693 | 0 | 0 | 0 | 0 | 0 | 374964 | 0 | 0 | 0 | 0 | 0 | 0 | 0 | 0 | 0 | 170613.5486 | 30447459.2766 | 6927933.2597 | 0 | 0 | 1184024.5731 | 0 | 0 | 0 | 0 | 0 | 0 | 0 | 0 | 0 | 0 | -191700.6164 | 18544.6857 | 0 | 0 | 0 | 0 | 0 | 0 | 0 | 0 | 0
2016-12-29 09:00 | 0 | 202522.0693 | 0 | 0 | 0 | 0 | 0 | 375678 | 0 | 0 | 0 | 0 | 0 | 0 | 0 | 0 | 0 | 0 | 30462295.0252 | 6927933.2597 | 0 | 0 | 1184024.5731 | 0 | 0 | 0 | 0 | 0 | 0 | 0 | 0 | 0 | 0 | -191700.6164 | 18544.6857 | 0 | 0 | 0 | 0 | 0 | 0 | 0 | 0 | 0
2016-12-29 10:00 | 0 | 593538.3021 | 0 | 0 | 0 | 0 | 0 | 383293 | 0 | 0 | 0 | 0 | 0 | 0 | 0 | 0 | 0 | 170613.5486 | 30477130.7738 | 6927933.2597 | 0 | 0 | 1184024.5731 | 0 | 0 | 0 | 0 | 0 | 0 | 0 | 0 | 0 | 0 | 191700.6164 | 18544.6857 | 0 | 0 | 0 | 0 | 0 | 0 | 0 | 0 | 0
2016-12-29 11:00 | 0 | 227111.0693 | 0 | 0 | 0 | 0 | 0 | 400267 | 0 | 0 | 0 | 0 | 0 | 0 | 0 | 0 | 0 | 0 | 30491966.5224 | 6927933.2597 | 0 | 0 | 1184024.5731 | 0 | 0 | 0 | 0 | 0 | 0 | 0 | 0 | 0 | 0 | -191700.6164 | 18544.6857 | 0 | 0 | 0 | 0 | 0 | 0 | 0 | 0 | 0
2016-12-29 12:00 | 0 | 633068.3021 | 0 | 0 | 0 | 0 | 0 | 422823 | 0 | 0 | 0 | 0 | 0 | 0 | 0 | 0 | 0 | 170613.5486 | 30506802.271 | 6927933.2597 | 0 | 0 | 1184024.5731 | 0 | 0 | 0 | 0 | 0 | 0 | 0 | 0 | 0 | 0 | 191700.6164 | 18544.6857 | 0 | 0 | 0 | 0 | 0 | 0 | 0 | 0 | 0
2016-12-29 13:00 | 0 | 266556.0693 | 0 | 0 | 0 | 0 | 0 | 439712 | 0 | 0 | 0 | 0 | 0 | 0 | 0 | 0 | 0 | 0 | 30521638.0196 | 6927933.2597 | 0 | 0 | 1184024.5731 | 0 | 0 | 0 | 0 | 0 | 0 | 0 | 0 | 0 | 0 | -191700.6164 | 18544.6857 | 0 | 0 | 0 | 0 | 0 | 0 | 0 | 0 | 0
2016-12-29 14:00 | 35604.6166 | 626577.6855 | 0 | 0 | 0 | 0 | 0 | 451937 | 0 | 0 | 0 | 0 | 0 | 0 | 0 | 0 | 0 | 170613.5486 | 30536473.7681 | 6927933.2597 | 0 | 0 | 1184024.5731 | 0 | 0 | 0 | 0 | 0 | 0 | 0 | 0 | 0 | 0 | 191700.6164 | 18544.6857 | 0 | 0 | 0 | 0 | 0 | 0 | 0 | 0 | 0
2016-12-29 15:00 | 294100.6101 | 105504.2052 | 0 | 0 | 0 | 0 | 0 | 458406 | 0 | 0 | 0 | 0 | 0 | 0 | 0 | 0 | 0 | 101775.7239 | 30551309.5167 | 6927933.2597 | 0 | 0 | 1184024.5731 | 0 | 0 | 0 | 0 | 0 | 0 | 0 | 0 | 0 | 0 | -77345.8705 | 18544.6857 | 0 | 0 | 0 | 0 | 0 | 0 | 0 | 0 | 0
2016-12-29 16:00 | 558904.7898 | 0 | 0 | 0 | 0 | 0 | 0 | 459642 | 0 | 0 | 0 | 0 | 0 | 0 | 0 | 0 | 0 | 173614.8365 | 30566145.2653 | 6927933.2597 | 0 | 0 | 1184024.5731 | 0 | 0 | 0 | 0 | 0 | 0 | 0 | 0 | 0 | 0 | 80718.1041 | 18544.6857 | 0 | 0 | 0 | 0 | 0 | 0 | 0 | 0 | 0
2016-12-29 17:00 | 638074.1233 | 0 | 0 | 0 | 0 | 0 | 0 | 457177 | 0 | 0 | 0 | 0 | 0 | 0 | 0 | 0 | 0 | 318108.5059 | 30580981.0139 | 6927933.2597 | 0 | 0 | 1184024.5731 | 0 | 0 | 0 | 0 | 0 | 0 | 0 | 0 | 0 | 0 | 162352.4376 | 18544.6857 | 0 | 0 | 0 | 0 | 0 | 0 | 0 | 0 | 0
2016-12-29 18:00 | 631141.8078 | 32516.4943 | 0 | 0 | 0 | 0 | 0 | 453413 | 0 | 0 | 0 | 0 | 0 | 0 | 0 | 0 | 0 | 488722.0545 | 30595816.7625 | 6927933.2597 | 0 | 0 | 1184024.5731 | 0 | 0 | 0 | 0 | 0 | 0 | 0 | 0 | 0 | 0 | 191700.6164 | 18544.6857 | 0 | 0 | 0 | 0 | 0 | 0 | 0 | 0 | 0
2016-12-29 19:00 | 667329.0609 | 0 | 0 | 0 | 0 | 0 | 0 | 448588 | 0 | 0 | 0 | 0 | 0 | 0 | 0 | 0 | 0 | 659335.6031 | 30610652.511 | 6927933.2597 | 0 | 0 | 1192435.3743 | 0 | 0 | 0 | 0 | 0 | 0 | 0 | 0 | 0 | 0 | 191700.6164 | 18544.6857 | 0 | 0 | 0 | 0 | 0 | 0 | 0 | 8495.7588 | 0
2016-12-29 20:00 | 748903.154 | 0 | 0 | 0 | 0 | 0 | 0 | 445166 | 0 | 0 | 0 | 0 | 0 | 0 | 0 | 0 | 0 | 829949.1517 | 30625488.2596 | 6927933.2597 | 0 | 0 | 1284992.3077 | 0 | 0 | 0 | 0 | 0 | 0 | 0 | 0 | 0 | 0 | 191700.6164 | 18544.6857 | 0 | 0 | 0 | 0 | 0 | 0 | 0 | 93491.8519 | 0
2016-12-29 21:00 | 791432.9061 | 0 | 0 | 0 | 0 | 0 | 0 | 448553 | 0 | 0 | 0 | 0 | 0 | 0 | 0 | 0 | 0 | 1000562.7003 | 30640324.0082 | 6927933.2597 | 0 | 0 | 1416300.5656 | 0 | 0 | 0 | 0 | 0 | 0 | 0 | 0 | 0 | 0 | 191700.6164 | 18544.6857 | 0 | 0 | 0 | 0 | 0 | 0 | 0 | 132634.604 | 0
2016-12-29 22:00 | 488678.2398 | 0 | 0 | 0 | 0 | 0 | 0 | 463901 | 0 | 0 | 0 | 0 | 0 | 0 | 0 | 0 | 0 | 1006109.6733 | 30655159.7568 | 6927933.2597 | 0 | 0 | 1416300.5656 | 0 | 0 | 0 | 0 | 0 | 0 | 0 | 0 | 0 | 0 | 6232.554 | 18544.6857 | 0 | 0 | 0 | 0 | 0 | 0 | 0 | 0 | 0
2016-12-29 23:00 | 73291.7377 | 422882.0542 | 0 | 0 | 0 | 0 | 0 | 480596 | 0 | 0 | 0 | 0 | 0 | 0 | 0 | 0 | 0 | 1003469.1378 | 30669995.5054 | 6927933.2597 | 0 | 0 | 1416300.5656 | 0 | 0 | 0 | 0 | 0 | 0 | 0 | 0 | 0 | 0 | -2966.8938 | 18544.6857 | 0 | 0 | 0 | 0 | 0 | 0 | 0 | 0 | 0
2016-12-30 | 2172.4589 | 411453.9031 | 0 | 0 | 0 | 0 | 0 | 486871 | 0 | 0 | 0 | 0 | 0 | 0 | 0 | 0 | 0 | 921776.6398 | 30684831.254 | 6927933.2597 | 0 | 0 | 1416300.5656 | 0 | 0 | 0 | 0 | 0 | 0 | 0 | 0 | 0 | 0 | -91789.3237 | 18544.6857 | 0 | 0 | 0 | 0 | 0 | 0 | 0 | 0 | 0
2016-12-30 01:00 | 555.8105 | 313370.2589 | 0 | 0 | 0 | 0 | 0 | 487082 | 0 | 0 | 0 | 0 | 0 | 0 | 0 | 0 | 0 | 751163.0912 | 30699667.0025 | 6927933.2597 | 0 | 0 | 1416300.5656 | 0 | 0 | 0 | 0 | 0 | 0 | 0 | 0 | 0 | 0 | -191700.6164 | 18544.6857 | 0 | 0 | 0 | 0 | 0 | 0 | 0 | 0 | 0
2016-12-30 02:00 | 391.8453 | 399203.3903 | 0 | 0 | 0 | 0 | 0 | 476994 | 0 | 0 | 0 | 0 | 0 | 0 | 0 | 0 | 0 | 665773.4206 | 30714502.7511 | 6927933.2597 | 0 | 0 | 1416300.5656 | 0 | 0 | 0 | 0 | 0 | 0 | 0 | 0 | 0 | 0 | -95943.4502 | 18544.6857 | 0 | 0 | 0 | 0 | 0 | 0 | 0 | 0 | 0
2016-12-30 03:00 | 20.1511 | 286953.9182 | 0 | 0 | 0 | 0 | 0 | 460130 | 0 | 0 | 0 | 0 | 0 | 0 | 0 | 0 | 0 | 495159.872 | 30729338.4997 | 6927933.2597 | 0 | 0 | 1416300.5656 | 0 | 0 | 0 | 0 | 0 | 0 | 0 | 0 | 0 | 0 | -191700.6164 | 18544.6857 | 0 | 0 | 0 | 0 | 0 | 0 | 0 | 0 | 0
2016-12-30 04:00 | 0 | 398687.521 | 0 | 0 | 0 | 0 | 0 | 439914 | 0 | 0 | 0 | 0 | 0 | 0 | 0 | 0 | 0 | 441963.5353 | 30744174.2483 | 6927933.2597 | 0 | 0 | 1416300.5656 | 0 | 0 | 0 | 0 | 0 | 0 | 0 | 0 | 0 | 0 | -59771.1648 | 18544.6857 | 0 | 0 | 0 | 0 | 0 | 0 | 0 | 0 | 0
2016-12-30 05:00 | 0 | 405808.7701 | 0 | 0 | 0 | 0 | 0 | 421903 | 0 | 0 | 0 | 0 | 0 | 0 | 0 | 0 | 0 | 411134.9004 | 30759009.9969 | 6927933.2597 | 0 | 0 | 1416300.5656 | 0 | 0 | 0 | 0 | 0 | 0 | 0 | 0 | 0 | 0 | -34638.9157 | 18544.6857 | 0 | 0 | 0 | 0 | 0 | 0 | 0 | 0 | 0
2016-12-30 06:00 | 0 | 421342.0382 | 0 | 0 | 0 | 0 | 0 | 407091 | 0 | 0 | 0 | 0 | 0 | 0 | 0 | 0 | 0 | 407313.5541 | 30773845.7455 | 6927933.2597 | 0 | 0 | 1416300.5656 | 0 | 0 | 0 | 0 | 0 | 0 | 0 | 0 | 0 | 0 | -4293.6475 | 18544.6857 | 0 | 0 | 0 | 0 | 0 | 0 | 0 | 0 | 0
2016-12-30 07:00 | 0 | 431436.59 | 0 | 0 | 0 | 0 | 0 | 398686 | 0 | 0 | 0 | 0 | 0 | 0 | 0 | 0 | 0 | 419956.8089 | 30788681.494 | 6927933.2597 | 0 | 0 | 1416300.5656 | 0 | 0 | 0 | 0 | 0 | 0 | 0 | 0 | 0 | 0 | 14205.9043 | 18544.6857 | 0 | 0 | 0 | 0 | 0 | 0 | 0 | 0 | 0
2016-12-30 08:00 | 0 | 441957.9139 | 0 | 0 | 0 | 0 | 0 | 394429 | 0 | 0 | 0 | 0 | 0 | 0 | 0 | 0 | 0 | 445752.772 | 30803517.2426 | 6927933.2597 | 0 | 0 | 1416300.5656 | 0 | 0 | 0 | 0 | 0 | 0 | 0 | 0 | 0 | 0 | 28984.2281 | 18544.6857 | 0 | 0 | 0 | 0 | 0 | 0 | 0 | 0 | 0
2016-12-30 09:00 | 0 | 463307.9824 | 0 | 0 | 0 | 0 | 0 | 396327 | 0 | 0 | 0 | 0 | 0 | 0 | 0 | 0 | 0 | 488861.076 | 30818352.9912 | 6927933.2597 | 0 | 0 | 1416300.5656 | 0 | 0 | 0 | 0 | 0 | 0 | 0 | 0 | 0 | 0 | 48436.2967 | 18544.6857 | 0 | 0 | 0 | 0 | 0 | 0 | 0 | 0 | 0
2016-12-30 10:00 | 0 | 488784.9047 | 0 | 0 | 0 | 0 | 0 | 405523 | 0 | 0 | 0 | 0 | 0 | 0 | 0 | 0 | 0 | 546459.4009 | 30833188.7398 | 6927933.2597 | 0 | 0 | 1416300.5656 | 0 | 0 | 0 | 0 | 0 | 0 | 0 | 0 | 0 | 0 | 64717.219 | 18544.6857 | 0 | 0 | 0 | 0 | 0 | 0 | 0 | 0 | 0
2016-12-30 11:00 | 0 | 506367.504 | 0 | 0 | 0 | 0 | 0 | 425145 | 0 | 0 | 0 | 0 | 0 | 0 | 0 | 0 | 0 | 602242.6591 | 30848024.4884 | 6927933.2597 | 0 | 0 | 1416300.5656 | 0 | 0 | 0 | 0 | 0 | 0 | 0 | 0 | 0 | 0 | 62677.8183 | 18544.6857 | 0 | 0 | 0 | 0 | 0 | 0 | 0 | 0 | 0
2016-12-30 12:00 | 0 | 526195.9267 | 0 | 0 | 0 | 0 | 0 | 447660 | 0 | 0 | 0 | 0 | 0 | 0 | 0 | 0 | 0 | 655634.8636 | 30862860.237 | 6927933.2597 | 0 | 0 | 1416300.5656 | 0 | 0 | 0 | 0 | 0 | 0 | 0 | 0 | 0 | 0 | 59991.2409 | 18544.6857 | 0 | 0 | 0 | 0 | 0 | 0 | 0 | 0 | 0
2016-12-30 13:00 | 0 | 553897.0432 | 0 | 0 | 0 | 0 | 0 | 463447 | 0 | 0 | 0 | 0 | 0 | 0 | 0 | 0 | 0 | 719630.6317 | 30877695.9855 | 6927933.2597 | 0 | 0 | 1416300.5656 | 0 | 0 | 0 | 0 | 0 | 0 | 0 | 0 | 0 | 0 | 71905.3575 | 18544.6857 | 0 | 0 | 0 | 0 | 0 | 0 | 0 | 0 | 0
2016-12-30 14:00 | 30032.7259 | 572787.1706 | 0 | 0 | 0 | 0 | 0 | 470223 | 0 | 0 | 0 | 0 | 0 | 0 | 0 | 0 | 0 | 821137.0993 | 30892531.7341 | 6927933.2597 | 0 | 0 | 1416300.5656 | 0 | 0 | 0 | 0 | 0 | 0 | 0 | 0 | 0 | 0 | 114052.2108 | 18544.6857 | 0 | 0 | 0 | 0 | 0 | 0 | 0 | 0 | 0
2016-12-30 15:00 | 259525.7697 | 421991.5324 | 0 | 0 | 0 | 0 | 0 | 471272 | 0 | 0 | 0 | 0 | 0 | 0 | 0 | 0 | 0 | 991750.6479 | 30907367.4827 | 6927933.2597 | 0 | 0 | 1416300.5656 | 0 | 0 | 0 | 0 | 0 | 0 | 0 | 0 | 0 | 0 | 191700.6164 | 18544.6857 | 0 | 0 | 0 | 0 | 0 | 0 | 0 | 0 | 0
2016-12-30 16:00 | 487359.4065 | 0 | 0 | 0 | 0 | 0 | 0 | 467833 | 0 | 0 | 0 | 0 | 0 | 0 | 0 | 0 | 0 | 821137.0993 | 30922203.2313 | 6927933.2597 | 0 | 0 | 1607056.0794 | 0 | 0 | 0 | 0 | 0 | 0 | 0 | 0 | 0 | 0 | -191700.6164 | 18544.6857 | 0 | 0 | 0 | 0 | 0 | 0 | 0 | 192682.3372 | 0
2016-12-30 17:00 | 570443.6766 | 0 | 0 | 0 | 0 | 0 | 0 | 461282 | 0 | 0 | 0 | 0 | 0 | 0 | 0 | 0 | 0 | 669577.5525 | 30937038.9799 | 6927933.2597 | 0 | 0 | 1865355.6097 | 0 | 0 | 0 | 0 | 0 | 0 | 0 | 0 | 0 | 0 | -170291.6256 | 18544.6857 | 0 | 0 | 0 | 0 | 0 | 0 | 0 | 260908.6165 | 0
2016-12-30 18:00 | 563060.5419 | 0 | 0 | 0 | 0 | 0 | 0 | 453356 | 0 | 0 | 0 | 0 | 0 | 0 | 0 | 0 | 0 | 518501.1558 | 30951874.7285 | 6927933.2597 | 0 | 0 | 2123655.1401 | 0 | 0 | 0 | 0 | 0 | 0 | 0 | 0 | 0 | 0 | -169748.7604 | 18544.6857 | 0 | 0 | 0 | 0 | 0 | 0 | 0 | 260908.6165 | 0
2016-12-30 19:00 | 609718.8205 | 0 | 0 | 0 | 0 | 0 | 0 | 446082 | 0 | 0 | 0 | 0 | 0 | 0 | 0 | 0 | 0 | 647633.1557 | 30966710.477 | 6927933.2597 | 0 | 0 | 2123655.1401 | 0 | 0 | 0 | 0 | 0 | 0 | 0 | 0 | 0 | 0 | 145092.1347 | 18544.6857 | 0 | 0 | 0 | 0 | 0 | 0 | 0 | 0 | 0
2016-12-30 20:00 | 692324.1524 | 0 | 0 | 0 | 0 | 0 | 0 | 441690 | 0 | 0 | 0 | 0 | 0 | 0 | 0 | 0 | 0 | 708341.2369 | 30981546.2256 | 6927933.2597 | 0 | 0 | 2285894.4981 | 0 | 0 | 0 | 0 | 0 | 0 | 0 | 0 | 0 | 0 | 68211.3272 | 18544.6857 | 0 | 0 | 0 | 0 | 0 | 0 | 0 | 163878.1394 | 0
2016-12-30 21:00 | 717989.0381 | 0 | 0 | 0 | 0 | 0 | 0 | 446474 | 0 | 0 | 0 | 0 | 0 | 0 | 0 | 0 | 0 | 878954.7855 | 30996381.9742 | 6927933.2597 | 0 | 0 | 2346551.5368 | 0 | 0 | 0 | 0 | 0 | 0 | 0 | 0 | 0 | 0 | 191700.6164 | 18544.6857 | 0 | 0 | 0 | 0 | 0 | 0 | 0 | 61269.736 | 0
2016-12-30 22:00 | 431016.4761 | 7369.0292 | 0 | 0 | 0 | 0 | 0 | 463624 | 0 | 0 | 0 | 0 | 0 | 0 | 0 | 0 | 0 | 839987.755 | 31011217.7228 | 6927933.2597 | 0 | 0 | 2346551.5368 | 0 | 0 | 0 | 0 | 0 | 0 | 0 | 0 | 0 | 0 | -43783.1804 | 18544.6857 | 0 | 0 | 0 | 0 | 0 | 0 | 0 | 0 | 0
2016-12-30 23:00 | 58644.0564 | 627646.4702 | 0 | 0 | 0 | 0 | 0 | 481092 | 0 | 0 | 0 | 0 | 0 | 0 | 0 | 0 | 0 | 1006109.6733 | 31026053.4714 | 6927933.2597 | 0 | 0 | 2346551.5368 | 0 | 0 | 0 | 0 | 0 | 0 | 0 | 0 | 0 | 0 | 186653.8409 | 18544.6857 | 0 | 0 | 0 | 0 | 0 | 0 | 0 | 0 | 0
2016-12-31 | 1198.7237 | 313325.3457 | 0 | 0 | 0 | 0 | 0 | 487680 | 0 | 0 | 0 | 0 | 0 | 0 | 0 | 0 | 0 | 835496.1248 | 31040889.2199 | 6927933.2597 | 0 | 0 | 2346551.5368 | 0 | 0 | 0 | 0 | 0 | 0 | 0 | 0 | 0 | 0 | -191700.6164 | 18544.6857 | 0 | 0 | 0 | 0 | 0 | 0 | 0 | 0 | 0
2016-12-31 01:00 | 294.9563 | 652156.3263 | 0 | 0 | 0 | 0 | 0 | 489425 | 0 | 0 | 0 | 0 | 0 | 0 | 0 | 0 | 0 | 964084.746 | 31055724.9685 | 6927933.2597 | 0 | 0 | 2346551.5368 | 0 | 0 | 0 | 0 | 0 | 0 | 0 | 0 | 0 | 0 | 144481.5969 | 18544.6857 | 0 | 0 | 0 | 0 | 0 | 0 | 0 | 0 | 0
2016-12-31 02:00 | 173.5084 | 547468.1968 | 0 | 0 | 0 | 0 | 0 | 481878 | 0 | 0 | 0 | 0 | 0 | 0 | 0 | 0 | 0 | 1006109.6733 | 31070560.7171 | 6927933.2597 | 0 | 0 | 2346551.5368 | 0 | 0 | 0 | 0 | 0 | 0 | 0 | 0 | 0 | 0 | 47219.0195 | 18544.6857 | 0 | 0 | 0 | 0 | 0 | 0 | 0 | 0 | 0
2016-12-31 03:00 | 16.5307 | 295047.5386 | 0 | 0 | 0 | 0 | 0 | 468220 | 0 | 0 | 0 | 0 | 0 | 0 | 0 | 0 | 0 | 835496.1248 | 31085396.4657 | 6927933.2597 | 0 | 0 | 2346551.5368 | 0 | 0 | 0 | 0 | 0 | 0 | 0 | 0 | 0 | 0 | -191700.6164 | 18544.6857 | 0 | 0 | 0 | 0 | 0 | 0 | 0 | 0 | 0
2016-12-31 04:00 | 0 | 277800.0693 | 0 | 0 | 0 | 0 | 0 | 450956 | 0 | 0 | 0 | 0 | 0 | 0 | 0 | 0 | 0 | 664882.5762 | 31100232.2143 | 6927933.2597 | 0 | 0 | 2346551.5368 | 0 | 0 | 0 | 0 | 0 | 0 | 0 | 0 | 0 | 0 | -191700.6164 | 18544.6857 | 0 | 0 | 0 | 0 | 0 | 0 | 0 | 0 | 0
2016-12-31 05:00 | 0 | 643245.3021 | 0 | 0 | 0 | 0 | 0 | 433000 | 0 | 0 | 0 | 0 | 0 | 0 | 0 | 0 | 0 | 835496.1248 | 31115067.9629 | 6927933.2597 | 0 | 0 | 2346551.5368 | 0 | 0 | 0 | 0 | 0 | 0 | 0 | 0 | 0 | 0 | 191700.6164 | 18544.6857 | 0 | 0 | 0 | 0 | 0 | 0 | 0 | 0 | 0
2016-12-31 06:00 | 0 | 630542.3021 | 0 | 0 | 0 | 0 | 0 | 420297 | 0 | 0 | 0 | 0 | 0 | 0 | 0 | 0 | 0 | 1006109.6733 | 31129903.7114 | 6927933.2597 | 0 | 0 | 2346551.5368 | 0 | 0 | 0 | 0 | 0 | 0 | 0 | 0 | 0 | 0 | 191700.6164 | 18544.6857 | 0 | 0 | 0 | 0 | 0 | 0 | 0 | 0 | 0
2016-12-31 07:00 | 0 | 238530.0693 | 0 | 0 | 0 | 0 | 0 | 411686 | 0 | 0 | 0 | 0 | 0 | 0 | 0 | 0 | 0 | 835496.1248 | 31144739.46 | 6927933.2597 | 0 | 0 | 2346551.5368 | 0 | 0 | 0 | 0 | 0 | 0 | 0 | 0 | 0 | 0 | -191700.6164 | 18544.6857 | 0 | 0 | 0 | 0 | 0 | 0 | 0 | 0 | 0
2016-12-31 08:00 | 0 | 232999.0693 | 0 | 0 | 0 | 0 | 0 | 406155 | 0 | 0 | 0 | 0 | 0 | 0 | 0 | 0 | 0 | 664882.5762 | 31159575.2086 | 6927933.2597 | 0 | 0 | 2346551.5368 | 0 | 0 | 0 | 0 | 0 | 0 | 0 | 0 | 0 | 0 | -191700.6164 | 18544.6857 | 0 | 0 | 0 | 0 | 0 | 0 | 0 | 0 | 0
2016-12-31 09:00 | 0 | 610177.8632 | 0 | 0 | 0 | 0 | 0 | 404289 | 0 | 0 | 0 | 0 | 0 | 0 | 0 | 0 | 0 | 831618.8941 | 31174410.9572 | 6927933.2597 | 0 | 0 | 2346551.5368 | 0 | 0 | 0 | 0 | 0 | 0 | 0 | 0 | 0 | 0 | 187344.1775 | 18544.6857 | 0 | 0 | 0 | 0 | 0 | 0 | 0 | 0 | 0
2016-12-31 10:00 | 0 | 234694.0693 | 0 | 0 | 0 | 0 | 0 | 407850 | 0 | 0 | 0 | 0 | 0 | 0 | 0 | 0 | 0 | 661005.3455 | 31189246.7058 | 6927933.2597 | 0 | 0 | 2346551.5368 | 0 | 0 | 0 | 0 | 0 | 0 | 0 | 0 | 0 | 0 | -191700.6164 | 18544.6857 | 0 | 0 | 0 | 0 | 0 | 0 | 0 | 0 | 0
2016-12-31 11:00 | 0 | 241983.0693 | 0 | 0 | 0 | 0 | 0 | 415139 | 0 | 0 | 0 | 0 | 0 | 0 | 0 | 0 | 0 | 490391.797 | 31204082.4544 | 6927933.2597 | 0 | 0 | 2346551.5368 | 0 | 0 | 0 | 0 | 0 | 0 | 0 | 0 | 0 | 0 | -191700.6164 | 18544.6857 | 0 | 0 | 0 | 0 | 0 | 0 | 0 | 0 | 0
2016-12-31 12:00 | 0 | 253290.0693 | 0 | 0 | 0 | 0 | 0 | 426446 | 0 | 0 | 0 | 0 | 0 | 0 | 0 | 0 | 0 | 319778.2484 | 31218918.2029 | 6927933.2597 | 0 | 0 | 2346551.5368 | 0 | 0 | 0 | 0 | 0 | 0 | 0 | 0 | 0 | 0 | -191700.6164 | 18544.6857 | 0 | 0 | 0 | 0 | 0 | 0 | 0 | 0 | 0
2016-12-31 13:00 | 0 | 509126.8715 | 0 | 0 | 0 | 0 | 0 | 437460 | 0 | 0 | 0 | 0 | 0 | 0 | 0 | 0 | 0 | 289154.8386 | 31233753.9515 | 7014588.4659 | 0 | 0 | 2346551.5368 | 0 | 0 | 0 | 0 | 0 | 0 | 0 | 0 | 0 | 0 | -34408.3256 | 18544.6857 | 0 | 87530.5114 | 0 | 0 | 0 | 0 | 0 | 0 | 0
2016-12-31 14:00 | 32080.328 | 478779.7813 | 0 | 0 | 0 | 0 | 0 | 444140 | 0 | 0 | 0 | 0 | 0 | 0 | 0 | 0 | 0 | 332030.9656 | 31248589.7001 | 7014588.4659 | 0 | 0 | 2346551.5368 | 0 | 0 | 0 | 0 | 0 | 0 | 0 | 0 | 0 | 0 | 48175.4236 | 18544.6857 | 0 | 0 | 0 | 0 | 0 | 0 | 0 | 0 | 0
2016-12-31 15:00 | 218780.4415 | 54751.6278 | 0 | 0 | 0 | 0 | 0 | 446688 | 0 | 0 | 0 | 0 | 0 | 0 | 0 | 0 | 0 | 161417.417 | 31263425.4487 | 7014588.4659 | 0 | 0 | 2346551.5368 | 0 | 0 | 0 | 0 | 0 | 0 | 0 | 0 | 0 | 0 | -191700.6164 | 18544.6857 | 0 | 0 | 0 | 0 | 0 | 0 | 0 | 0 | 0
2016-12-31 16:00 | 434588.5818 | 221447.7203 | 0 | 0 | 0 | 0 | 0 | 445791 | 0 | 0 | 0 | 0 | 0 | 0 | 0 | 0 | 0 | 332030.9656 | 31278261.1973 | 7014588.4659 | 0 | 0 | 2346551.5368 | 0 | 0 | 0 | 0 | 0 | 0 | 0 | 0 | 0 | 0 | 191700.6164 | 18544.6857 | 0 | 0 | 0 | 0 | 0 | 0 | 0 | 0 | 0
2016-12-31 17:00 | 518666.3268 | 0 | 0 | 0 | 0 | 0 | 0 | 442001 | 0 | 0 | 0 | 0 | 0 | 0 | 0 | 0 | 0 | 234324.7281 | 31293096.9459 | 7014588.4659 | 0 | 0 | 2512775.4379 | 0 | 0 | 0 | 0 | 0 | 0 | 0 | 0 | 0 | 0 | -109782.2893 | 18544.6857 | 0 | 0 | 0 | 0 | 0 | 0 | 0 | 167902.9304 | 0
2016-12-31 18:00 | 562306.4635 | 85422.8386 | 0 | 0 | 0 | 0 | 0 | 437484 | 0 | 0 | 0 | 0 | 0 | 0 | 0 | 0 | 0 | 404938.2767 | 31307932.6944 | 7014588.4659 | 0 | 0 | 2512775.4379 | 0 | 0 | 0 | 0 | 0 | 0 | 0 | 0 | 0 | 0 | 191700.6164 | 18544.6857 | 0 | 0 | 0 | 0 | 0 | 0 | 0 | 0 | 0
2016-12-31 19:00 | 610002.0898 | 0 | 0 | 0 | 0 | 0 | 0 | 433876 | 0 | 0 | 0 | 0 | 0 | 0 | 0 | 0 | 0 | 545185.7263 | 31322768.443 | 7014588.4659 | 0 | 0 | 2512775.4379 | 0 | 0 | 0 | 0 | 0 | 0 | 0 | 0 | 0 | 0 | 157581.404 | 18544.6857 | 0 | 0 | 0 | 0 | 0 | 0 | 0 | 0 | 0
2016-12-31 20:00 | 664900.7065 | 0 | 0 | 0 | 0 | 0 | 0 | 432009 | 0 | 0 | 0 | 0 | 0 | 0 | 0 | 0 | 0 | 715799.2749 | 31337604.1916 | 7037008.4063 | 0 | 0 | 2512775.4379 | 0 | 0 | 0 | 0 | 0 | 0 | 0 | 0 | 0 | 0 | 191700.6164 | 18544.6857 | 0 | 22646.4044 | 0 | 0 | 0 | 0 | 0 | 0 | 0
2016-12-31 21:00 | 649809.0728 | 0 | 0 | 0 | 0 | 0 | 0 | 435982 | 0 | 0 | 0 | 0 | 0 | 0 | 0 | 0 | 0 | 886412.8234 | 31352439.9402 | 7040554.3593 | 0 | 0 | 2512775.4379 | 0 | 0 | 0 | 0 | 0 | 0 | 0 | 0 | 0 | 0 | 191700.6164 | 18544.6857 | 0 | 3581.7707 | 0 | 0 | 0 | 0 | 0 | 0 | 0
2016-12-31 22:00 | 485534.9047 | 0 | 0 | 0 | 0 | 0 | 0 | 450070 | 0 | 0 | 0 | 0 | 0 | 0 | 0 | 0 | 0 | 901471.8183 | 31367275.6888 | 7040554.3593 | 0 | 0 | 2512775.4379 | 0 | 0 | 0 | 0 | 0 | 0 | 0 | 0 | 0 | 0 | 16920.2189 | 18544.6857 | 0 | 0 | 0 | 0 | 0 | 0 | 0 | 0 | 0
2016-12-31 23:00 | 72207.6814 | 214240.388 | 0 | 0 | 0 | 0 | 0 | 459604 | 0 | 0 | 0 | 0 | 0 | 0 | 0 | 0 | 0 | 730858.2697 | 31382111.4374 | 7040554.3593 | 0 | 0 | 2512775.4379 | 0 | 0 | 0 | 0 | 0 | 0 | 0 | 0 | 0 | 0 | -191700.6164 | 18544.6857 | 0 | 0 | 0 | 0 | 0 | 0 | 0 | 0 | 0
2017-01-01 | 1961.516 | 333179.1111 | 0 | 0 | 0 | 0 | 0 | 460100 | 0 | 0 | 0 | 0 | 0 | 0 | 0 | 0 | 0 | 603139.6575 | 31396947.1859 | 7040554.3593 | 0 | 0 | 2512775.4379 | 0 | 0 | 0 | 0 | 0 | 0 | 0 | 0 | 0 | 0 | -143504.0586 | 18544.6857 | 0 | 0 | 0 | 0 | 0 | 0 | 0 | 0 | 0