## input file
PyPSA case input file
Everything outside of the <CASE_DATA> or <COMPONENT_DATA> flag is for notes, etc.
Note that demand has no decisions.
Note that unmet demand is represented a source with a variable cost only, so unmet demand has an output decision.
Information about PyPSA components and their attributes can be found here: https://pypsa.readthedocs.io/en/latest/components.html
REQUIRED KEYWORDS
component | PyPSA component type
name | Unique name of the component
bus | Name of bus from which this technology would get or give its energy (or in the case of link, the giving bus)
OPTIONAL KEYWORDS
time_series_file | Name of time series file that will get loaded
capital_cost | Fixed cost, if not defined default is 0
marginal_cost | Marginal cost, if not defined default is 0
max_hours | Hours at max capacity for StorageUnit
cyclic_state_of_charge | Assume cyclic state of charge for StorageUnit (Boolean)
efficiency | Efficiency of component
standing_loss | Losses per hour to state of charge
CASE_DATA
input_path | input_data/
costs_path | input_data/costs_2020.csv |  |  |  |  | Note: Path to PyPSA database
output_path | output_data
case_name | all_firm_case
filename_prefix | all_firm
datetime_start | 2016-01-01 00:00:00 |  | Note: Dates must be formatted as text (not excel date format)
datetime_end | 2017-01-01 00:00:00
delta_t | 1
no_time_steps | 8784 |  | Note: this assumes time unit for dt is 'hour'
total_hours | 8784
solver | gurobi
logging_level | info |  | Note: Can be error, warning, info, or debug and specifies level of detail in terminal output
numerics_scaling | 1 |  | Note: Factor to avoid rounding in Gurobi solver for small values
time_unit | h
power_unit | MW
mass_unit | t
currency | € |  | Note: 2020 €
END_CASE_DATA | Note: To use PyPSA default costs, use same technology names as in costs_path |  |  |  |  | Note: p_min_mu sets uni/bidirectionality |  |  |  | Note: Capital costs are the product of hourly fixed costs and time_range |  |  |  |  | Note: cost per energy stored for Store/StoragUnit
|  | Note: For Link, bus is interpreted as bus0 | [6 empty] | Note: p_nom is a factor multiplied to the given capacity, e_nom is assumed for stores | [7 empty] | Note: For StorageUnit, efficiency is interpreted as efficiency_store
MEM vocabulary
tech_type | tech_name |  | node | [5 empty] | normalization | capacity | fixed_cost |  | var_cost |  |  |  | charging_time |  | efficiency |  |  |  | decay_rate
COMPONENT_DATA | [14 empty] | Data source
component | name | carrier | bus | bus1 | bus2 | p_min_pu | p_max_pu | time_series_file | normalization | p_nom | capital_cost |  | marginal_cost |  |  | sign | max_hours | cyclic_state_of_charge | efficiency | efficiency_dispatch | efficiency2 |  | lifetime
Load | load |  | electricity |  |  |  |  | US_demand_unnormalized.csv | [15 empty] | 1/h | Note: PyPSA costs storage_unit by power cost; cost of energy capacity is effectively capital_cost/max_hours | Note: PyPSA costs storage_unit by power cost; cost of energy capacity is effectively capital_cost/max_hours | Note: PyPSA costs storage_unit by power cost; cost of energy capacity is effectively capital_cost/max_hours | Note: PyPSA costs storage_unit by power cost; cost of energy capacity is effectively capital_cost/max_hours | Note: PyPSA costs storage_unit by power cost; cost of energy capacity is effectively capital_cost/max_hours | Note: PyPSA costs storage_unit by power cost; cost of energy capacity is effectively capital_cost/max_hours | Note: PyPSA costs storage_unit by power cost; cost of energy capacity is effectively capital_cost/max_hours | Note: PyPSA costs storage_unit by power cost; cost of energy capacity is effectively capital_cost/max_hours | Note: PyPSA costs storage_unit by power cost; cost of energy capacity is effectively capital_cost/max_hours | Note: PyPSA costs storage_unit by power cost; cost of energy capacity is effectively capital_cost/max_hours | Note: PyPSA costs storage_unit by power cost; cost of energy capacity is effectively capital_cost/max_hours | Note: PyPSA costs storage_unit by power cost; cost of energy capacity is effectively capital_cost/max_hours | Note: PyPSA costs storage_unit by power cost; cost of energy capacity is effectively capital_cost/max_hours | Note: PyPSA costs storage_unit by power cost; cost of energy capacity is effectively capital_cost/max_hours | Note: PyPSA costs storage_unit by power cost; cost of energy capacity is effectively capital_cost/max_hours | Note: PyPSA costs storage_unit by power cost; cost of energy capacity is effectively capital_cost/max_hours | Note: PyPSA costs storage_unit by power cost; cost of energy capacity is effectively capital_cost/max_hours | Note: PyPSA costs storage_unit by power cost; cost of energy capacity is effectively capital_cost/max_hours | Note: PyPSA costs storage_unit by power cost; cost of energy capacity is effectively capital_cost/max_hours | Note: PyPSA costs storage_unit by power cost; cost of energy capacity is effectively capital_cost/max_hours | Note: PyPSA costs storage_unit by power cost; cost of energy capacity is effectively capital_cost/max_hours | Note: PyPSA costs storage_unit by power cost; cost of energy capacity is effectively capital_cost/max_hours | Note: PyPSA costs storage_unit by power cost; cost of energy capacity is effectively capital_cost/max_hours | Note: PyPSA costs storage_unit by power cost; cost of energy capacity is effectively capital_cost/max_hours | Note: PyPSA costs storage_unit by power cost; cost of energy capacity is effectively capital_cost/max_hours | Note: PyPSA costs storage_unit by power cost; cost of energy capacity is effectively capital_cost/max_hours
Generator | solar-utility |  | electricity |  |  |  |  | 20230922_US_mthd3_2010-2020_solar.csv |  |  | db | €/time range/MW | db | €/MWh | PyPSA DB | [7 empty] | db |  | Note: Lifetime assumed in capital cost calculation is alwas DB value | Note: Lifetime assumed in capital cost calculation is alwas DB value | Note: Lifetime assumed in capital cost calculation is alwas DB value | Note: Lifetime assumed in capital cost calculation is alwas DB value | Note: Lifetime assumed in capital cost calculation is alwas DB value | Note: Lifetime assumed in capital cost calculation is alwas DB value | Note: Lifetime assumed in capital cost calculation is alwas DB value | Note: Lifetime assumed in capital cost calculation is alwas DB value | Note: Lifetime assumed in capital cost calculation is alwas DB value | Note: Lifetime assumed in capital cost calculation is alwas DB value | Note: Lifetime assumed in capital cost calculation is alwas DB value | Note: Lifetime assumed in capital cost calculation is alwas DB value | Note: Lifetime assumed in capital cost calculation is alwas DB value | Note: Lifetime assumed in capital cost calculation is alwas DB value | Note: Lifetime assumed in capital cost calculation is alwas DB value | Note: Lifetime assumed in capital cost calculation is alwas DB value | Note: Lifetime assumed in capital cost calculation is alwas DB value | Note: Lifetime assumed in capital cost calculation is alwas DB value | Note: Lifetime assumed in capital cost calculation is alwas DB value | Note: Lifetime assumed in capital cost calculation is alwas DB value | Note: Lifetime assumed in capital cost calculation is alwas DB value | Note: Lifetime assumed in capital cost calculation is alwas DB value | Note: Lifetime assumed in capital cost calculation is alwas DB value | Note: Lifetime assumed in capital cost calculation is alwas DB value | Note: Lifetime assumed in capital cost calculation is alwas DB value | Note: Lifetime assumed in capital cost calculation is alwas DB value
Generator | onwind |  | electricity |  |  |  |  | 20230922_US_mthd3_2010-2020_wind.csv |  |  | db | €/time range/MW | db | €/MWh | PyPSA DB | [7 empty] | db
Generator | CCGT % wCCS | natgas_wCCS | natgas_wCCS_out | [7 empty] | 143326.4338 | €/time range/MW | 39.2231 | €/MWh | NREL |  |  |  | db
Link | CCGT % link wCCS | natgas_wCCS | natgas_wCCS_out | electricity | co2_atmosphere_out | [5 empty] | 0 | €/time range/MW | 0 | €/MWh | PyPSA DB |  |  |  | 1 |  | .05*db_co2_emissions | t/MWh | db
Generator | CCGT | natgas | natgas_out | [7 empty] | db | €/time range/MW | db | €/MWh | PyPSA DB |  |  |  | db |  |  |  | db
Link | CCGT % link | natgas | natgas_out | electricity | co2_atmosphere_out | [5 empty] | 0 | €/time range/MW | 0 | €/MWh | PyPSA DB |  |  |  | 1 |  | db_co2_emissions | t/MWh | db
Generator | geothermal | geothermal | geoth_out | [7 empty] | db | €/time range/MW | db | €/MWh | PyPSA DB |  |  |  | db |  |  |  | db
Link | geothermal % link | geothermal | geoth_out | electricity | co2_atmosphere_out | [5 empty] | 0 | €/time range/MW | 0 | €/MWh | PyPSA DB |  |  |  | 1 |  | db_co2_emissions | t/MWh | db
Store | load shifting forward |  | electricity | [7 empty] | 219298.2456 | €/time range/MW |  | €/MWh | Gerke et al | -1
Store | load shifting backward |  | electricity | [7 empty] | 219298.2456 | €/time range/MW |  | €/MWh | Gerke et al
Link | direct air capture |  | co2_atmosphere_out | co2_stored | electricity | [5 empty] | db | €/time range/MW | db | €/MWh | PyPSA DB | [5 empty] | -1*db_energy-input | MWh/t | db
Store | co2 atmosphere |  | co2_atmosphere_out | [6 empty] | 0 |  | €/time range/MW |  | €/MWh | -
END_COMPONENT_DATA
Note that any information that is in a column without an attribute header is consider a comment, and not used.
Note that for MEM, storage is in energy units whereas for PyPSA it is in power units.
Note: If there is a # in front of component (e.g. #Generator), this row will be ignored
Note: costing for nuclear heat has to be for kWh thermal (or other energy unit)
Note: % indicates addition to standard PyPSA name which stands before the %
Note: carrier allows to group different technologies
Cost calculations
| Source natural gas CCS costs | NREL (National Renewable Energy Laboratory). 2020. "2020 Annual Technology Baseline."
https://atb-archive.nrel.gov/electricity/2020/data.php
| Source BECCS | NREL
https://www.nrel.gov/docs/fy22osti/81644.pdf
| Source load shifting costs | Gerke et al. The California Demand Response Potential Study, Phase 3: Final Report on the Shift Resource through 2030.
https://doi.org/10.20357/B7MS40
| Source lost load | Gorman. The quest to quantify the value of lost load: A critical review of the economics of power outages
https://doi.org/10.1016/j.tej.2022.107187
| Source all other costs | PyPSA technology data
https://github.com/PyPSA/technology-data/blob/master/outputs/costs_2020.csv
| 2020 €/$ | 1.14
| Discount rate | 0.07
| name | Overnight cost [€/MW] | Fixed O&M cost [€/MWyear] | Other fixed cost* (% of capital cost) | Lifetime [years] | Capital recovery factor [%/year] | Annual fixed costs [€/year] | Variable O&M [€/MWh] | Fuel cost [€/MWh] | Efficiency | Decay rate | Hourly fixed costs |  |  | Variable cost [€/MWh] | CO2 emissions
| pumped_hydro_storage energy | 103100 | 1546.5 |  | 30 | 0.080586 | 8433.0851 |  |  |  |  | 0.84446 | €/h/MW
| pumped_hydro_storage power | 1612000 | 14250 | 0.015 | 30 | 0.080586 | 146103.8617 |  |  | 0.81 |  | 14.6303 | €/h/MW |  | 0.00026316
| natural gas with CCS | 1969000 | 53000 |  | 30 | 0.080586 | 162945.7079 | 9 | 20 | 0.56 |  | 16.3168 | €/h/MW |  | 39.2231
(NG combined cycle 95% CCS (H-frame basis -> 2nd Gen Tech)), Moderate
|  | 965000 | 27000 |  | 30 | 0.080586 | 79941.7123 | 2 | 8 | 0.56 |  | 8.0051 |  |  | 14.2857
| BECCS | 5580000 | 162000 |  | 30 | 0.080586 | 462727.129 |  |  |  |  | 46.3357 | €/h/MW |  | 14.5614 | -1.22 | tCO2/MWh
| load shifting | [5 empty] | 219298.2456
* includes property, tax, insurance, licensing, permiting costs

## component inputs
component | name | bus | p_set | carrier | capital_cost | marginal_cost | lifetime | p_max_pu | p_nom_extendable | efficiency | bus0 | bus1 | bus2 | efficiency2 | sign | e_nom_extendable | e_nom
Load | load | electricity | date 2016-01-01 00:00:00 470809.0 2016-01-01 01:00:00 462893.0 2016-01-01 02:00:00 452352.0 2016-01-01 03:00:00 438677.0 2016-01-01 04:00:00 423295.0 ... 2016-12-31 20:00:00 432009.0 2016-12-31 21:00:00 435982.0 2016-12-31 22:00:00 450070.0 2016-12-31 23:00:00 459604.0 2017-01-01 00:00:00 460100.0 Name: demand (mw), Length: 8785, dtype: float64 | load
Generator | solar-utility | electricity |  | solar-utility | 49588.7324 | 0 | 35 | date 2016-01-01 00:00:00 0.001864 2016-01-01 01:00:00 0.000485 2016-01-01 02:00:00 0.000368 2016-01-01 03:00:00 0.000016 2016-01-01 04:00:00 0.000000 ... 2016-12-31 20:00:00 0.495433 2016-12-31 21:00:00 0.484188 2016-12-31 22:00:00 0.361784 2016-12-31 23:00:00 0.053804 2017-01-01 00:00:00 0.001462 Name: s_cfs, Length: 8785, dtype: float64 | TRUE
Generator | onwind | electricity |  | onwind | 107318.8334 | 1.5 | 27 | date 2016-01-01 00:00:00 0.375857 2016-01-01 01:00:00 0.393032 2016-01-01 02:00:00 0.409373 2016-01-01 03:00:00 0.426377 2016-01-01 04:00:00 0.442548 ... 2016-12-31 20:00:00 0.295296 2016-12-31 21:00:00 0.273697 2016-12-31 22:00:00 0.276651 2016-12-31 23:00:00 0.295928 2017-01-01 00:00:00 0.308848 Name: w_cfs, Length: 8785, dtype: float64 | TRUE
Generator | CCGT % wCCS | natgas_wCCS_out |  | natgas_wCCS | 143326.4338 | 39.2231 |  |  | TRUE | 0.56
Link | CCGT % link wCCS |  |  | natgas_wCCS | 0 | 0 | 25 |  | TRUE | 1 | natgas_wCCS_out | electricity | co2_atmosphere_out | 0.01
Generator | CCGT | natgas_out |  | natgas | 104817.2552 | 40.2929 | 25 |  | TRUE | 0.56
Link | CCGT % link |  |  | natgas | 0 | 0 | 25 |  | TRUE | 1 | natgas_out | electricity | co2_atmosphere_out | 0.2
Generator | geothermal | geoth_out |  | geothermal | 334482.1991 | 0 | 40 |  | TRUE | 0.24
Link | geothermal % link |  |  | geothermal | 0 | 0 | 40 |  | TRUE | 1 | geoth_out | electricity | co2_atmosphere_out | 0.03
Store | load shifting forward | electricity |  | load shifting forward | 219298.2456 | [9 empty] | -1 | TRUE
Store | load shifting backward | electricity |  | load shifting backward | 219298.2456 | [10 empty] | TRUE
Link | direct air capture |  |  | direct air capture | 1007250.4802 | 0 | 20 |  | TRUE |  | co2_atmosphere_out | co2_stored | electricity | -2
Store | co2 atmosphere | co2_atmosphere_out |  | co2 atmosphere | [12 empty] | 0

## time inputs
snapshot | solar-utility series | onwind series | load load
2016-01-01 | 0.0018642 | 0.37586 | 470809
2016-01-01 01:00 | 0.00048535 | 0.39303 | 462893
2016-01-01 02:00 | 0.00036794 | 0.40937 | 452352
2016-01-01 03:00 | 1.5649e-05 | 0.42638 | 438677
2016-01-01 04:00 | 0 | 0.44255 | 423295
2016-01-01 05:00 | 0 | 0.4571 | 410979
2016-01-01 06:00 | 0 | 0.47063 | 400444
2016-01-01 07:00 | 0 | 0.4842 | 390845
2016-01-01 08:00 | 0 | 0.48964 | 383868
2016-01-01 09:00 | 0 | 0.53984 | 382247
2016-01-01 10:00 | 0 | 0.53514 | 385757
2016-01-01 11:00 | 0 | 0.5269 | 390944
2016-01-01 12:00 | 0 | 0.51743 | 398539
2016-01-01 13:00 | 0 | 0.50938 | 407548
2016-01-01 14:00 | 0.015383 | 0.49279 | 420289
2016-01-01 15:00 | 0.20253 | 0.4492 | 431770
2016-01-01 16:00 | 0.40586 | 0.40791 | 438480
2016-01-01 17:00 | 0.47119 | 0.37306 | 440338
2016-01-01 18:00 | 0.48021 | 0.34785 | 438036
2016-01-01 19:00 | 0.51794 | 0.32277 | 432321
2016-01-01 20:00 | 0.57789 | 0.29995 | 428860
2016-01-01 21:00 | 0.61567 | 0.25673 | 430801
2016-01-01 22:00 | 0.43418 | 0.27173 | 445055
2016-01-01 23:00 | 0.061082 | 0.29107 | 460170
2016-01-02 | 0.0018354 | 0.3049 | 465935
2016-01-02 01:00 | 0.00019185 | 0.31034 | 465362
2016-01-02 02:00 | 0.00023854 | 0.31409 | 462094
2016-01-02 03:00 | 1.6657e-05 | 0.31539 | 450580
2016-01-02 04:00 | 0 | 0.31972 | 434931
2016-01-02 05:00 | 0 | 0.32222 | 417915
2016-01-02 06:00 | 0 | 0.3263 | 406626
2016-01-02 07:00 | 0 | 0.32925 | 397512
2016-01-02 08:00 | 0 | 0.33128 | 392956
2016-01-02 09:00 | 0 | 0.33846 | 392210
2016-01-02 10:00 | 0 | 0.33882 | 396592
2016-01-02 11:00 | 0 | 0.33952 | 406767
2016-01-02 12:00 | 0 | 0.34191 | 420668
2016-01-02 13:00 | 0 | 0.33891 | 434757
2016-01-02 14:00 | 0.027293 | 0.33235 | 445046
2016-01-02 15:00 | 0.21559 | 0.29636 | 450093
2016-01-02 16:00 | 0.40958 | 0.26456 | 448776
2016-01-02 17:00 | 0.47105 | 0.24516 | 443349
2016-01-02 18:00 | 0.49232 | 0.23349 | 435148
2016-01-02 19:00 | 0.53567 | 0.22978 | 427129
2016-01-02 20:00 | 0.59979 | 0.23014 | 420682
2016-01-02 21:00 | 0.61048 | 0.20234 | 423696
2016-01-02 22:00 | 0.44244 | 0.22686 | 441498
2016-01-02 23:00 | 0.064516 | 0.25277 | 461592
2016-01-03 | 0.0020876 | 0.2721 | 469345
2016-01-03 01:00 | 0.00050916 | 0.27941 | 470347
2016-01-03 02:00 | 0.00035447 | 0.27798 | 467310
2016-01-03 03:00 | 1.6183e-05 | 0.27212 | 456030
2016-01-03 04:00 | 0 | 0.26278 | 441559
2016-01-03 05:00 | 0 | 0.25267 | 427167
2016-01-03 06:00 | 0 | 0.24477 | 413834
2016-01-03 07:00 | 0 | 0.2378 | 404865
2016-01-03 08:00 | 0 | 0.2273 | 399699
2016-01-03 09:00 | 0 | 0.20488 | 398110
2016-01-03 10:00 | 0 | 0.19204 | 400834
2016-01-03 11:00 | 0 | 0.18161 | 408834
2016-01-03 12:00 | 0 | 0.17156 | 420449
2016-01-03 13:00 | 0 | 0.16021 | 433181
2016-01-03 14:00 | 0.038616 | 0.14025 | 440085
2016-01-03 15:00 | 0.24182 | 0.10487 | 439806
2016-01-03 16:00 | 0.4159 | 0.086349 | 434999
2016-01-03 17:00 | 0.47302 | 0.074242 | 430919
2016-01-03 18:00 | 0.49073 | 0.065789 | 427178
2016-01-03 19:00 | 0.52981 | 0.061442 | 422449
2016-01-03 20:00 | 0.59145 | 0.060302 | 418943
2016-01-03 21:00 | 0.61852 | 0.046972 | 424541
2016-01-03 22:00 | 0.43238 | 0.059248 | 444380
2016-01-03 23:00 | 0.066351 | 0.078603 | 464325
2016-01-04 | 0.0018823 | 0.095497 | 474796
2016-01-04 01:00 | 0.00030941 | 0.10838 | 477021
2016-01-04 02:00 | 0.0002122 | 0.11661 | 469735
2016-01-04 03:00 | 1.7075e-05 | 0.12279 | 452837
2016-01-04 04:00 | 0 | 0.13155 | 435678
2016-01-04 05:00 | 0 | 0.14135 | 421559
2016-01-04 06:00 | 0 | 0.15116 | 410607
2016-01-04 07:00 | 0 | 0.15617 | 404707
2016-01-04 08:00 | 0 | 0.16015 | 403331
2016-01-04 09:00 | 0 | 0.19373 | 408268
2016-01-04 10:00 | 0 | 0.19724 | 424056
2016-01-04 11:00 | 0 | 0.20178 | 457966
2016-01-04 12:00 | 0 | 0.21047 | 490049
2016-01-04 13:00 | 0 | 0.22297 | 503347
2016-01-04 14:00 | 0.029798 | 0.23012 | 505677
2016-01-04 15:00 | 0.16675 | 0.22221 | 505098
2016-01-04 16:00 | 0.30906 | 0.21772 | 499867
2016-01-04 17:00 | 0.37477 | 0.21667 | 493446
2016-01-04 18:00 | 0.40097 | 0.22342 | 487900
2016-01-04 19:00 | 0.42103 | 0.23382 | 483354
2016-01-04 20:00 | 0.46848 | 0.25544 | 480122
2016-01-04 21:00 | 0.45311 | 0.29099 | 484754
2016-01-04 22:00 | 0.32606 | 0.31556 | 504066
2016-01-04 23:00 | 0.053048 | 0.35078 | 527878
2016-01-05 | 0.0015327 | 0.37605 | 538994
2016-01-05 01:00 | 0.00048445 | 0.39545 | 539677
2016-01-05 02:00 | 0.00037091 | 0.40515 | 531819
2016-01-05 03:00 | 1.8366e-05 | 0.41211 | 511858
2016-01-05 04:00 | 0 | 0.41355 | 488356
2016-01-05 05:00 | 0 | 0.41324 | 470100
2016-01-05 06:00 | 0 | 0.40997 | 459532
2016-01-05 07:00 | 0 | 0.40532 | 452735
2016-01-05 08:00 | 0 | 0.40058 | 450290
2016-01-05 09:00 | 0 | 0.42034 | 455066
2016-01-05 10:00 | 0 | 0.4004 | 471666
2016-01-05 11:00 | 0 | 0.38581 | 505340
2016-01-05 12:00 | 0 | 0.38085 | 536414
2016-01-05 13:00 | 0 | 0.37955 | 544393
2016-01-05 14:00 | 0.010214 | 0.37364 | 538308
2016-01-05 15:00 | 0.095587 | 0.33337 | 530432
2016-01-05 16:00 | 0.21013 | 0.32645 | 518961
2016-01-05 17:00 | 0.27768 | 0.31579 | 507046
2016-01-05 18:00 | 0.31305 | 0.3091 | 497896
2016-01-05 19:00 | 0.33015 | 0.29838 | 489977
2016-01-05 20:00 | 0.35758 | 0.29399 | 485292
2016-01-05 21:00 | 0.35116 | 0.27664 | 489904
2016-01-05 22:00 | 0.24446 | 0.30029 | 511089
2016-01-05 23:00 | 0.03794 | 0.33219 | 534774
2016-01-06 | 0.001274 | 0.36281 | 544758
2016-01-06 01:00 | 0.0004068 | 0.38284 | 544168
2016-01-06 02:00 | 0.00036084 | 0.39135 | 534403
2016-01-06 03:00 | 1.8488e-05 | 0.39057 | 512646
2016-01-06 04:00 | 0 | 0.37747 | 488746
2016-01-06 05:00 | 0 | 0.36211 | 469710
2016-01-06 06:00 | 0 | 0.3428 | 459026
2016-01-06 07:00 | 0 | 0.32546 | 450847
2016-01-06 08:00 | 0 | 0.30705 | 447761
2016-01-06 09:00 | 0 | 0.26782 | 449636
2016-01-06 10:00 | 0 | 0.24021 | 463512
2016-01-06 11:00 | 0 | 0.22256 | 495560
2016-01-06 12:00 | 0 | 0.21365 | 524202
2016-01-06 13:00 | 0 | 0.20832 | 530125
2016-01-06 14:00 | 0.012944 | 0.19888 | 523807
2016-01-06 15:00 | 0.1008 | 0.17575 | 515122
2016-01-06 16:00 | 0.2215 | 0.16243 | 505229
2016-01-06 17:00 | 0.3048 | 0.15472 | 493888
2016-01-06 18:00 | 0.36719 | 0.14761 | 485222
2016-01-06 19:00 | 0.40103 | 0.13895 | 478021
2016-01-06 20:00 | 0.43211 | 0.13374 | 474674
2016-01-06 21:00 | 0.43949 | 0.10044 | 478064
2016-01-06 22:00 | 0.35512 | 0.11764 | 496279
2016-01-06 23:00 | 0.057581 | 0.13974 | 515072
2016-01-07 | 0.0018162 | 0.15876 | 521111
2016-01-07 01:00 | 0.00040789 | 0.17318 | 518375
2016-01-07 02:00 | 0.00034992 | 0.18156 | 506895
2016-01-07 03:00 | 1.9627e-05 | 0.18024 | 486281
2016-01-07 04:00 | 0 | 0.17257 | 461291
2016-01-07 05:00 | 0 | 0.16421 | 439921
2016-01-07 06:00 | 0 | 0.15736 | 425551
2016-01-07 07:00 | 0 | 0.15325 | 415893
2016-01-07 08:00 | 0 | 0.15108 | 410460
2016-01-07 09:00 | 0 | 0.14016 | 411058
2016-01-07 10:00 | 0 | 0.13947 | 423691
2016-01-07 11:00 | 0 | 0.14208 | 454300
2016-01-07 12:00 | 0 | 0.14583 | 483496
2016-01-07 13:00 | 0 | 0.15133 | 491785
2016-01-07 14:00 | 0.023546 | 0.14836 | 490686
2016-01-07 15:00 | 0.12389 | 0.12899 | 488256
2016-01-07 16:00 | 0.24896 | 0.12616 | 481130
2016-01-07 17:00 | 0.33599 | 0.1396 | 472955
2016-01-07 18:00 | 0.39038 | 0.15217 | 465227
2016-01-07 19:00 | 0.41545 | 0.1611 | 459310
2016-01-07 20:00 | 0.44984 | 0.16606 | 456439
2016-01-07 21:00 | 0.44954 | 0.15184 | 457995
2016-01-07 22:00 | 0.38044 | 0.13022 | 473389
2016-01-07 23:00 | 0.081026 | 0.12833 | 488977
2016-01-08 | 0.0025784 | 0.13242 | 494433
2016-01-08 01:00 | 0.00044138 | 0.13259 | 491621
2016-01-08 02:00 | 0.00037624 | 0.1336 | 481932
2016-01-08 03:00 | 1.9517e-05 | 0.13412 | 461801
2016-01-08 04:00 | 0 | 0.13506 | 437008
2016-01-08 05:00 | 0 | 0.14031 | 415288
2016-01-08 06:00 | 0 | 0.14817 | 399917
2016-01-08 07:00 | 0 | 0.15981 | 389529
2016-01-08 08:00 | 0 | 0.17033 | 384659
2016-01-08 09:00 | 0 | 0.18185 | 384914
2016-01-08 10:00 | 0 | 0.19107 | 395661
2016-01-08 11:00 | 0 | 0.19742 | 426104
2016-01-08 12:00 | 0 | 0.20561 | 455472
2016-01-08 13:00 | 0 | 0.20964 | 467173
2016-01-08 14:00 | 0.014255 | 0.20696 | 472550
2016-01-08 15:00 | 0.12077 | 0.19191 | 476734
2016-01-08 16:00 | 0.28207 | 0.18817 | 475016
2016-01-08 17:00 | 0.37267 | 0.18671 | 468663
2016-01-08 18:00 | 0.43004 | 0.18829 | 463564
2016-01-08 19:00 | 0.4607 | 0.19548 | 458952
2016-01-08 20:00 | 0.50213 | 0.20737 | 454537
2016-01-08 21:00 | 0.53408 | 0.22087 | 454446
2016-01-08 22:00 | 0.4552 | 0.21889 | 463432
2016-01-08 23:00 | 0.074656 | 0.22893 | 472623
2016-01-09 | 0.0028501 | 0.23956 | 473493
2016-01-09 01:00 | 0.00047654 | 0.24217 | 468337
2016-01-09 02:00 | 0.0003025 | 0.24094 | 459225
2016-01-09 03:00 | 1.9578e-05 | 0.23755 | 443600
2016-01-09 04:00 | 0 | 0.23954 | 424303
2016-01-09 05:00 | 0 | 0.24961 | 406106
2016-01-09 06:00 | 0 | 0.26157 | 390602
2016-01-09 07:00 | 0 | 0.27144 | 380209
2016-01-09 08:00 | 0 | 0.27141 | 373855
2016-01-09 09:00 | 0 | 0.30144 | 372820
2016-01-09 10:00 | 0 | 0.27934 | 376458
2016-01-09 11:00 | 0 | 0.26532 | 385225
2016-01-09 12:00 | 0 | 0.25803 | 400062
2016-01-09 13:00 | 0 | 0.25873 | 417421
2016-01-09 14:00 | 0.025674 | 0.2697 | 432775
2016-01-09 15:00 | 0.18977 | 0.27022 | 443504
2016-01-09 16:00 | 0.37422 | 0.26549 | 447564
2016-01-09 17:00 | 0.44392 | 0.26241 | 446237
2016-01-09 18:00 | 0.47489 | 0.26471 | 441450
2016-01-09 19:00 | 0.51446 | 0.268 | 437135
2016-01-09 20:00 | 0.57523 | 0.26844 | 434799
2016-01-09 21:00 | 0.606 | 0.24095 | 438748
2016-01-09 22:00 | 0.42879 | 0.2274 | 451099
2016-01-09 23:00 | 0.062865 | 0.22317 | 461966
2016-01-10 | 0.0021887 | 0.22258 | 466908
2016-01-10 01:00 | 0.00050381 | 0.21458 | 465022
2016-01-10 02:00 | 0.00035397 | 0.2054 | 458039
2016-01-10 03:00 | 9.1696e-06 | 0.1955 | 445223
2016-01-10 04:00 | 0 | 0.18987 | 429865
2016-01-10 05:00 | 0 | 0.18663 | 414836
2016-01-10 06:00 | 0 | 0.18608 | 401159
2016-01-10 07:00 | 0 | 0.18926 | 391763
2016-01-10 08:00 | 0 | 0.19237 | 387369
2016-01-10 09:00 | 0 | 0.1933 | 386669
2016-01-10 10:00 | 0 | 0.19611 | 390692
2016-01-10 11:00 | 0 | 0.20103 | 400516
2016-01-10 12:00 | 0 | 0.20365 | 415332
2016-01-10 13:00 | 0 | 0.20522 | 431531
2016-01-10 14:00 | 0.032612 | 0.19865 | 446224
2016-01-10 15:00 | 0.19537 | 0.18016 | 454445
2016-01-10 16:00 | 0.35915 | 0.16578 | 455969
2016-01-10 17:00 | 0.44094 | 0.16288 | 455005
2016-01-10 18:00 | 0.48861 | 0.16807 | 450676
2016-01-10 19:00 | 0.52909 | 0.17673 | 445348
2016-01-10 20:00 | 0.58837 | 0.18243 | 441043
2016-01-10 21:00 | 0.62174 | 0.15866 | 445970
2016-01-10 22:00 | 0.43075 | 0.18138 | 462762
2016-01-10 23:00 | 0.070478 | 0.21792 | 486387
2016-01-11 | 0.0030683 | 0.25838 | 499575
2016-01-11 01:00 | 0.00052644 | 0.28931 | 503763
2016-01-11 02:00 | 0.0003403 | 0.31356 | 499300
2016-01-11 03:00 | 1.0032e-05 | 0.32664 | 486290
2016-01-11 04:00 | 0 | 0.32872 | 469026
2016-01-11 05:00 | 0 | 0.32497 | 454916
2016-01-11 06:00 | 0 | 0.32112 | 445035
2016-01-11 07:00 | 0 | 0.31708 | 440399
2016-01-11 08:00 | 0 | 0.31352 | 440627
2016-01-11 09:00 | 0 | 0.33839 | 447243
2016-01-11 10:00 | 0 | 0.32905 | 465391
2016-01-11 11:00 | 0 | 0.32639 | 503205
2016-01-11 12:00 | 0 | 0.32371 | 537493
2016-01-11 13:00 | 0 | 0.32296 | 547765
2016-01-11 14:00 | 0.039383 | 0.31403 | 543677
2016-01-11 15:00 | 0.25242 | 0.28587 | 535867
2016-01-11 16:00 | 0.44643 | 0.27525 | 524193
2016-01-11 17:00 | 0.51291 | 0.3052 | 511046
2016-01-11 18:00 | 0.53635 | 0.33973 | 501251
2016-01-11 19:00 | 0.58723 | 0.36241 | 492140
2016-01-11 20:00 | 0.66079 | 0.37231 | 485928
2016-01-11 21:00 | 0.68266 | 0.39351 | 488605
2016-01-11 22:00 | 0.49777 | 0.38284 | 506939
2016-01-11 23:00 | 0.093776 | 0.38016 | 526379
2016-01-12 | 0.0035826 | 0.387 | 542445
2016-01-12 01:00 | 0.0004972 | 0.39451 | 543639
2016-01-12 02:00 | 0.00036086 | 0.40254 | 535222
2016-01-12 03:00 | 1.0343e-05 | 0.40297 | 517768
2016-01-12 04:00 | 0 | 0.40413 | 493946
2016-01-12 05:00 | 0 | 0.39743 | 476108
2016-01-12 06:00 | 0 | 0.38905 | 463046
2016-01-12 07:00 | 0 | 0.37605 | 454908
2016-01-12 08:00 | 0 | 0.35651 | 451631
2016-01-12 09:00 | 0 | 0.33528 | 454626
2016-01-12 10:00 | 0 | 0.30601 | 468323
2016-01-12 11:00 | 0 | 0.28138 | 501211
2016-01-12 12:00 | 0 | 0.26078 | 532066
2016-01-12 13:00 | 0 | 0.25139 | 539233
2016-01-12 14:00 | 0.046991 | 0.24038 | 532105
2016-01-12 15:00 | 0.29517 | 0.21645 | 521670
2016-01-12 16:00 | 0.49179 | 0.19867 | 510052
2016-01-12 17:00 | 0.54381 | 0.19201 | 498062
2016-01-12 18:00 | 0.56255 | 0.19298 | 488561
2016-01-12 19:00 | 0.60552 | 0.19694 | 480756
2016-01-12 20:00 | 0.67697 | 0.19734 | 474428
2016-01-12 21:00 | 0.72581 | 0.17222 | 476053
2016-01-12 22:00 | 0.4782 | 0.19137 | 492115
2016-01-12 23:00 | 0.072006 | 0.22772 | 513200
2016-01-13 | 0.0034844 | 0.26135 | 524891
2016-01-13 01:00 | 0.00051002 | 0.29146 | 526072
2016-01-13 02:00 | 0.00039173 | 0.3115 | 519458
2016-01-13 03:00 | 1.0169e-05 | 0.32647 | 503849
2016-01-13 04:00 | 0 | 0.33667 | 483469
2016-01-13 05:00 | 0 | 0.34976 | 465481
2016-01-13 06:00 | 0 | 0.35847 | 454923
2016-01-13 07:00 | 0 | 0.36526 | 448875
2016-01-13 08:00 | 0 | 0.36737 | 447429
2016-01-13 09:00 | 0 | 0.37461 | 452208
2016-01-13 10:00 | 0 | 0.36552 | 469687
2016-01-13 11:00 | 0 | 0.34934 | 505391
2016-01-13 12:00 | 0 | 0.33076 | 537146
2016-01-13 13:00 | 0 | 0.3127 | 545012
2016-01-13 14:00 | 0.043717 | 0.28945 | 537234
2016-01-13 15:00 | 0.27052 | 0.24202 | 525619
2016-01-13 16:00 | 0.44857 | 0.20938 | 512003
2016-01-13 17:00 | 0.49873 | 0.19586 | 498883
2016-01-13 18:00 | 0.52474 | 0.19807 | 487741
2016-01-13 19:00 | 0.57272 | 0.20242 | 480098
2016-01-13 20:00 | 0.6429 | 0.20689 | 475714
2016-01-13 21:00 | 0.6617 | 0.18345 | 479086
2016-01-13 22:00 | 0.46005 | 0.20937 | 495539
2016-01-13 23:00 | 0.08098 | 0.26288 | 515312
2016-01-14 | 0.0039101 | 0.31397 | 525731
2016-01-14 01:00 | 0.00052077 | 0.35127 | 525788
2016-01-14 02:00 | 0.00037645 | 0.38056 | 518221
2016-01-14 03:00 | 1.0099e-05 | 0.41003 | 499085
2016-01-14 04:00 | 0 | 0.43404 | 476059
2016-01-14 05:00 | 0 | 0.45298 | 455967
2016-01-14 06:00 | 0 | 0.46468 | 443426
2016-01-14 07:00 | 0 | 0.46904 | 434625
2016-01-14 08:00 | 0 | 0.46958 | 430323
2016-01-14 09:00 | 0 | 0.48872 | 433882
2016-01-14 10:00 | 0 | 0.47014 | 449048
2016-01-14 11:00 | 0 | 0.46696 | 482678
2016-01-14 12:00 | 0 | 0.47281 | 511825
2016-01-14 13:00 | 0 | 0.48511 | 518934
2016-01-14 14:00 | 0.045403 | 0.48372 | 511165
2016-01-14 15:00 | 0.27463 | 0.44574 | 499774
2016-01-14 16:00 | 0.45441 | 0.39877 | 485758
2016-01-14 17:00 | 0.51332 | 0.40817 | 471708
2016-01-14 18:00 | 0.5289 | 0.42108 | 461997
2016-01-14 19:00 | 0.57225 | 0.4369 | 454127
2016-01-14 20:00 | 0.63505 | 0.45081 | 449692
2016-01-14 21:00 | 0.66516 | 0.41276 | 451533
2016-01-14 22:00 | 0.49818 | 0.41417 | 463636
2016-01-14 23:00 | 0.10219 | 0.43745 | 481986
2016-01-15 | 0.0035803 | 0.46116 | 491071
2016-01-15 01:00 | 0.00043148 | 0.46926 | 490964
2016-01-15 02:00 | 0.0003996 | 0.47865 | 482259
2016-01-15 03:00 | 1.1201e-05 | 0.47642 | 462693
2016-01-15 04:00 | 0 | 0.47513 | 440735
2016-01-15 05:00 | 0 | 0.46825 | 420298
2016-01-15 06:00 | 0 | 0.45675 | 406086
2016-01-15 07:00 | 0 | 0.43639 | 397042
2016-01-15 08:00 | 0 | 0.41096 | 392675
2016-01-15 09:00 | 0 | 0.44339 | 394761
2016-01-15 10:00 | 0 | 0.36505 | 407359
2016-01-15 11:00 | 0 | 0.31707 | 436666
2016-01-15 12:00 | 0 | 0.2826 | 466185
2016-01-15 13:00 | 0 | 0.25849 | 477552
2016-01-15 14:00 | 0.038444 | 0.22474 | 480240
2016-01-15 15:00 | 0.1893 | 0.18759 | 481526
2016-01-15 16:00 | 0.34486 | 0.16048 | 477244
2016-01-15 17:00 | 0.42582 | 0.14566 | 470535
2016-01-15 18:00 | 0.48368 | 0.14666 | 464809
2016-01-15 19:00 | 0.51362 | 0.15144 | 459306
2016-01-15 20:00 | 0.55703 | 0.15702 | 455638
2016-01-15 21:00 | 0.57843 | 0.14999 | 456911
2016-01-15 22:00 | 0.45537 | 0.1513 | 464155
2016-01-15 23:00 | 0.093721 | 0.17019 | 471864
2016-01-16 | 0.0043801 | 0.18787 | 473518
2016-01-16 01:00 | 0.00044883 | 0.20135 | 469990
2016-01-16 02:00 | 0.00039824 | 0.20738 | 462067
2016-01-16 03:00 | 1.1516e-05 | 0.21039 | 446898
2016-01-16 04:00 | 0 | 0.21213 | 429098
2016-01-16 05:00 | 0 | 0.21135 | 411200
2016-01-16 06:00 | 0 | 0.21229 | 397507
2016-01-16 07:00 | 0 | 0.21668 | 388116
2016-01-16 08:00 | 0 | 0.22435 | 383335
2016-01-16 09:00 | 0 | 0.22952 | 382836
2016-01-16 10:00 | 0 | 0.22887 | 388193
2016-01-16 11:00 | 0 | 0.22487 | 398613
2016-01-16 12:00 | 0 | 0.21971 | 414957
2016-01-16 13:00 | 0 | 0.21098 | 431737
2016-01-16 14:00 | 0.033856 | 0.2001 | 445036
2016-01-16 15:00 | 0.21563 | 0.18435 | 450767
2016-01-16 16:00 | 0.37782 | 0.1785 | 449596
2016-01-16 17:00 | 0.44196 | 0.18193 | 445176
2016-01-16 18:00 | 0.46335 | 0.19397 | 438693
2016-01-16 19:00 | 0.51652 | 0.20617 | 433491
2016-01-16 20:00 | 0.58043 | 0.2126 | 430588
2016-01-16 21:00 | 0.60285 | 0.18007 | 433541
2016-01-16 22:00 | 0.4684 | 0.17069 | 444810
2016-01-16 23:00 | 0.092025 | 0.17538 | 460141
2016-01-17 | 0.0045088 | 0.18746 | 466002
2016-01-17 01:00 | 0.0004052 | 0.20222 | 466202
2016-01-17 02:00 | 0.00039395 | 0.21587 | 461031
2016-01-17 03:00 | 1.1555e-05 | 0.22554 | 449651
2016-01-17 04:00 | 0 | 0.23155 | 433925
2016-01-17 05:00 | 0 | 0.23638 | 420780
2016-01-17 06:00 | 0 | 0.23776 | 409148
2016-01-17 07:00 | 0 | 0.23814 | 400726
2016-01-17 08:00 | 0 | 0.23565 | 397107
2016-01-17 09:00 | 0 | 0.25833 | 396995
2016-01-17 10:00 | 0 | 0.24197 | 401148
2016-01-17 11:00 | 0 | 0.22557 | 411144
2016-01-17 12:00 | 0 | 0.20962 | 426593
2016-01-17 13:00 | 0 | 0.2002 | 444517
2016-01-17 14:00 | 0.028004 | 0.18974 | 458932
2016-01-17 15:00 | 0.2263 | 0.16464 | 464245
2016-01-17 16:00 | 0.42482 | 0.15483 | 462424
2016-01-17 17:00 | 0.49343 | 0.1544 | 459077
2016-01-17 18:00 | 0.5142 | 0.15766 | 454097
2016-01-17 19:00 | 0.55471 | 0.16134 | 448939
2016-01-17 20:00 | 0.62206 | 0.16303 | 445370
2016-01-17 21:00 | 0.66383 | 0.13982 | 448873
2016-01-17 22:00 | 0.44724 | 0.13717 | 464088
2016-01-17 23:00 | 0.095057 | 0.15419 | 485734
2016-01-18 | 0.0043562 | 0.17453 | 496055
2016-01-18 01:00 | 0.00050978 | 0.18264 | 499903
2016-01-18 02:00 | 0.00040148 | 0.18087 | 495273
2016-01-18 03:00 | 1.0669e-05 | 0.17246 | 485022
2016-01-18 04:00 | 0 | 0.16092 | 469740
2016-01-18 05:00 | 0 | 0.1545 | 455921
2016-01-18 06:00 | 0 | 0.14909 | 448386
2016-01-18 07:00 | 0 | 0.14538 | 444095
2016-01-18 08:00 | 0 | 0.14824 | 444476
2016-01-18 09:00 | 0 | 0.13064 | 451294
2016-01-18 10:00 | 0 | 0.13416 | 467139
2016-01-18 11:00 | 0 | 0.13868 | 494557
2016-01-18 12:00 | 0 | 0.14809 | 523689
2016-01-18 13:00 | 0 | 0.1587 | 540845
2016-01-18 14:00 | 0.037383 | 0.16751 | 544986
2016-01-18 15:00 | 0.19593 | 0.16204 | 543295
2016-01-18 16:00 | 0.33728 | 0.15054 | 536682
2016-01-18 17:00 | 0.40124 | 0.14778 | 527471
2016-01-18 18:00 | 0.44961 | 0.14941 | 517624
2016-01-18 19:00 | 0.49116 | 0.15748 | 509646
2016-01-18 20:00 | 0.5487 | 0.16654 | 504548
2016-01-18 21:00 | 0.57394 | 0.16542 | 507574
2016-01-18 22:00 | 0.43701 | 0.18856 | 526254
2016-01-18 23:00 | 0.091785 | 0.23933 | 549477
2016-01-19 | 0.0050934 | 0.28468 | 562369
2016-01-19 01:00 | 0.00053921 | 0.31188 | 563958
2016-01-19 02:00 | 0.0003814 | 0.32642 | 556327
2016-01-19 03:00 | 1.0736e-05 | 0.33576 | 538055
2016-01-19 04:00 | 0 | 0.33996 | 516738
2016-01-19 05:00 | 0 | 0.33883 | 501292
2016-01-19 06:00 | 0 | 0.33494 | 488827
2016-01-19 07:00 | 0 | 0.33241 | 482783
2016-01-19 08:00 | 0 | 0.32435 | 481076
2016-01-19 09:00 | 0 | 0.31736 | 486092
2016-01-19 10:00 | 0 | 0.30259 | 502163
2016-01-19 11:00 | 0 | 0.28546 | 535457
2016-01-19 12:00 | 0 | 0.27615 | 566299
2016-01-19 13:00 | 0 | 0.26696 | 573164
2016-01-19 14:00 | 0.027997 | 0.25323 | 566429
2016-01-19 15:00 | 0.20617 | 0.22615 | 557716
2016-01-19 16:00 | 0.35278 | 0.22153 | 545130
2016-01-19 17:00 | 0.41423 | 0.21491 | 531980
2016-01-19 18:00 | 0.44949 | 0.20342 | 520957
2016-01-19 19:00 | 0.48846 | 0.19171 | 512504
2016-01-19 20:00 | 0.54097 | 0.17646 | 508038
2016-01-19 21:00 | 0.54125 | 0.14861 | 511350
2016-01-19 22:00 | 0.4183 | 0.13707 | 528590
2016-01-19 23:00 | 0.073159 | 0.14393 | 550838
2016-01-20 | 0.0039518 | 0.1574 | 561888
2016-01-20 01:00 | 0.00053598 | 0.1702 | 561943
2016-01-20 02:00 | 0.00037202 | 0.18014 | 552117
2016-01-20 03:00 | 1.2533e-05 | 0.18905 | 532519
2016-01-20 04:00 | 0 | 0.19808 | 508121
2016-01-20 05:00 | 0 | 0.20525 | 489033
2016-01-20 06:00 | 0 | 0.21459 | 477201
2016-01-20 07:00 | 0 | 0.22162 | 469244
2016-01-20 08:00 | 0 | 0.23105 | 465073
2016-01-20 09:00 | 0 | 0.22461 | 467668
2016-01-20 10:00 | 0 | 0.22466 | 480665
2016-01-20 11:00 | 0 | 0.23079 | 511178
2016-01-20 12:00 | 0 | 0.23711 | 538547
2016-01-20 13:00 | 0 | 0.24343 | 545720
2016-01-20 14:00 | 0.018997 | 0.24672 | 541525
2016-01-20 15:00 | 0.18213 | 0.22458 | 535783
2016-01-20 16:00 | 0.36157 | 0.21065 | 524933
2016-01-20 17:00 | 0.45683 | 0.21299 | 513323
2016-01-20 18:00 | 0.51496 | 0.21868 | 504846
2016-01-20 19:00 | 0.55971 | 0.22438 | 499511
2016-01-20 20:00 | 0.63947 | 0.23069 | 496267
2016-01-20 21:00 | 0.68268 | 0.2129 | 498452
2016-01-20 22:00 | 0.52613 | 0.21262 | 512960
2016-01-20 23:00 | 0.12158 | 0.21903 | 530355
2016-01-21 | 0.0052894 | 0.22769 | 536685
2016-01-21 01:00 | 0.00028092 | 0.23508 | 533921
2016-01-21 02:00 | 0.00021517 | 0.23605 | 523733
2016-01-21 03:00 | 1.2288e-05 | 0.23161 | 502414
2016-01-21 04:00 | 0 | 0.22947 | 477551
2016-01-21 05:00 | 0 | 0.237 | 456315
2016-01-21 06:00 | 0 | 0.24858 | 443693
2016-01-21 07:00 | 0 | 0.2656 | 435960
2016-01-21 08:00 | 0 | 0.28094 | 432949
2016-01-21 09:00 | 0 | 0.30239 | 435901
2016-01-21 10:00 | 0 | 0.308 | 448923
2016-01-21 11:00 | 0 | 0.30978 | 480425
2016-01-21 12:00 | 0 | 0.31111 | 510035
2016-01-21 13:00 | 0 | 0.31195 | 518534
2016-01-21 14:00 | 0.044379 | 0.29973 | 515838
2016-01-21 15:00 | 0.27749 | 0.28969 | 511625
2016-01-21 16:00 | 0.46857 | 0.30643 | 504869
2016-01-21 17:00 | 0.53225 | 0.31616 | 497314
2016-01-21 18:00 | 0.55514 | 0.32641 | 490719
2016-01-21 19:00 | 0.59778 | 0.33493 | 486338
2016-01-21 20:00 | 0.66596 | 0.34299 | 483984
2016-01-21 21:00 | 0.71085 | 0.32987 | 486412
2016-01-21 22:00 | 0.53039 | 0.29852 | 501961
2016-01-21 23:00 | 0.10995 | 0.24924 | 520445
2016-01-22 | 0.0060434 | 0.22492 | 527936
2016-01-22 01:00 | 0.00050826 | 0.20993 | 526468
2016-01-22 02:00 | 0.00038933 | 0.19736 | 516856
2016-01-22 03:00 | 1.3306e-05 | 0.18966 | 498821
2016-01-22 04:00 | 0 | 0.18906 | 476229
2016-01-22 05:00 | 0 | 0.19424 | 456375
2016-01-22 06:00 | 0 | 0.20494 | 444230
2016-01-22 07:00 | 0 | 0.21675 | 436401
2016-01-22 08:00 | 0 | 0.22655 | 433510
2016-01-22 09:00 | 0 | 0.22052 | 436978
2016-01-22 10:00 | 0 | 0.22279 | 449180
2016-01-22 11:00 | 0 | 0.22429 | 477761
2016-01-22 12:00 | 0 | 0.22508 | 507663
2016-01-22 13:00 | 0 | 0.22651 | 521669
2016-01-22 14:00 | 0.045536 | 0.22466 | 527730
2016-01-22 15:00 | 0.27325 | 0.21696 | 530526
2016-01-22 16:00 | 0.463 | 0.20586 | 527349
2016-01-22 17:00 | 0.51702 | 0.19319 | 521407
2016-01-22 18:00 | 0.53362 | 0.19225 | 515885
2016-01-22 19:00 | 0.57408 | 0.19935 | 510547
2016-01-22 20:00 | 0.64017 | 0.21242 | 506514
2016-01-22 21:00 | 0.65865 | 0.22043 | 507046
2016-01-22 22:00 | 0.4535 | 0.24068 | 517154
2016-01-22 23:00 | 0.096271 | 0.27867 | 529079
2016-01-23 | 0.0055819 | 0.31571 | 532762
2016-01-23 01:00 | 0.00053379 | 0.34173 | 529195
2016-01-23 02:00 | 0.00038756 | 0.36167 | 520505
2016-01-23 03:00 | 1.2536e-05 | 0.37222 | 505807
2016-01-23 04:00 | 0 | 0.37968 | 487425
2016-01-23 05:00 | 0 | 0.38307 | 471931
2016-01-23 06:00 | 0 | 0.38787 | 460046
2016-01-23 07:00 | 0 | 0.39471 | 452760
2016-01-23 08:00 | 0 | 0.3997 | 448842
2016-01-23 09:00 | 0 | 0.38722 | 449099
2016-01-23 10:00 | 0 | 0.39196 | 454288
2016-01-23 11:00 | 0 | 0.39464 | 463739
2016-01-23 12:00 | 0 | 0.38993 | 478856
2016-01-23 13:00 | 0 | 0.38774 | 495520
2016-01-23 14:00 | 0.040868 | 0.37992 | 509928
2016-01-23 15:00 | 0.22275 | 0.3436 | 516578
2016-01-23 16:00 | 0.38565 | 0.31034 | 513731
2016-01-23 17:00 | 0.45367 | 0.28712 | 505643
2016-01-23 18:00 | 0.49193 | 0.27136 | 494705
2016-01-23 19:00 | 0.53589 | 0.2614 | 483360
2016-01-23 20:00 | 0.59494 | 0.25451 | 476779
2016-01-23 21:00 | 0.59593 | 0.22065 | 476727
2016-01-23 22:00 | 0.46668 | 0.2288 | 488300
2016-01-23 23:00 | 0.11167 | 0.27177 | 505374
2016-01-24 | 0.0062491 | 0.30725 | 514019
2016-01-24 01:00 | 0.00052572 | 0.3231 | 514024
2016-01-24 02:00 | 0.00036707 | 0.32718 | 508962
2016-01-24 03:00 | 1.2624e-05 | 0.32756 | 497824
2016-01-24 04:00 | 0 | 0.32039 | 482754
2016-01-24 05:00 | 0 | 0.30992 | 468555
2016-01-24 06:00 | 0 | 0.29774 | 459947
2016-01-24 07:00 | 0 | 0.28344 | 454182
2016-01-24 08:00 | 0 | 0.26758 | 452194
2016-01-24 09:00 | 0 | 0.26519 | 453163
2016-01-24 10:00 | 0 | 0.24613 | 457622
2016-01-24 11:00 | 0 | 0.23382 | 468618
2016-01-24 12:00 | 0 | 0.23176 | 482809
2016-01-24 13:00 | 0 | 0.23445 | 494739
2016-01-24 14:00 | 0.036263 | 0.22909 | 496332
2016-01-24 15:00 | 0.23118 | 0.20098 | 487392
2016-01-24 16:00 | 0.40742 | 0.1801 | 473672
2016-01-24 17:00 | 0.4808 | 0.1847 | 460203
2016-01-24 18:00 | 0.52322 | 0.19808 | 447336
2016-01-24 19:00 | 0.55875 | 0.22107 | 437481
2016-01-24 20:00 | 0.62837 | 0.24581 | 431504
2016-01-24 21:00 | 0.67077 | 0.23644 | 433670
2016-01-24 22:00 | 0.52661 | 0.2669 | 450881
2016-01-24 23:00 | 0.13151 | 0.31121 | 474596
2016-01-25 | 0.0065613 | 0.3443 | 491726
2016-01-25 01:00 | 0.00050161 | 0.36263 | 495962
2016-01-25 02:00 | 0.00035768 | 0.37601 | 491171
2016-01-25 03:00 | 0 | 0.38301 | 478100
2016-01-25 04:00 | 0 | 0.39158 | 460344
2016-01-25 05:00 | 0 | 0.39915 | 445039
2016-01-25 06:00 | 0 | 0.40963 | 435449
2016-01-25 07:00 | 0 | 0.41838 | 430084
2016-01-25 08:00 | 0 | 0.42193 | 429371
2016-01-25 09:00 | 0 | 0.46317 | 434477
2016-01-25 10:00 | 0 | 0.46228 | 450562
2016-01-25 11:00 | 0 | 0.46138 | 482964
2016-01-25 12:00 | 0 | 0.44949 | 513254
2016-01-25 13:00 | 3.7625e-08 | 0.43712 | 521833
2016-01-25 14:00 | 0.041732 | 0.40351 | 513400
2016-01-25 15:00 | 0.25443 | 0.37478 | 502803
2016-01-25 16:00 | 0.45393 | 0.4121 | 490218
2016-01-25 17:00 | 0.53016 | 0.42477 | 478418
2016-01-25 18:00 | 0.56516 | 0.43306 | 468443
2016-01-25 19:00 | 0.60415 | 0.43601 | 460520
2016-01-25 20:00 | 0.6751 | 0.43417 | 455084
2016-01-25 21:00 | 0.72096 | 0.41662 | 456462
2016-01-25 22:00 | 0.5733 | 0.38105 | 470804
2016-01-25 23:00 | 0.13071 | 0.364 | 489971
2016-01-26 | 0.0066578 | 0.37082 | 498882
2016-01-26 01:00 | 0.00051411 | 0.38023 | 497920
2016-01-26 02:00 | 0.00037544 | 0.38332 | 487578
2016-01-26 03:00 | 0 | 0.38537 | 468214
2016-01-26 04:00 | 0 | 0.38413 | 444306
2016-01-26 05:00 | 0 | 0.38036 | 424224
2016-01-26 06:00 | 0 | 0.37505 | 410463
2016-01-26 07:00 | 0 | 0.3675 | 402333
2016-01-26 08:00 | 0 | 0.35486 | 398895
2016-01-26 09:00 | 0 | 0.33628 | 402129
2016-01-26 10:00 | 0 | 0.32678 | 415301
2016-01-26 11:00 | 0 | 0.31859 | 445595
2016-01-26 12:00 | 0 | 0.30609 | 475322
2016-01-26 13:00 | 0 | 0.29293 | 486896
2016-01-26 14:00 | 0.030984 | 0.2741 | 487445
2016-01-26 15:00 | 0.25444 | 0.25672 | 486455
2016-01-26 16:00 | 0.45002 | 0.23489 | 481157
2016-01-26 17:00 | 0.51444 | 0.21806 | 474019
2016-01-26 18:00 | 0.55065 | 0.20835 | 468079
2016-01-26 19:00 | 0.59019 | 0.20486 | 463872
2016-01-26 20:00 | 0.65176 | 0.19861 | 461239
2016-01-26 21:00 | 0.70061 | 0.17367 | 463887
2016-01-26 22:00 | 0.52978 | 0.16316 | 477148
2016-01-26 23:00 | 0.1189 | 0.17056 | 492997
2016-01-27 | 0.0066535 | 0.18216 | 500249
2016-01-27 01:00 | 0.00052834 | 0.19863 | 499113
2016-01-27 02:00 | 0.00036071 | 0.21998 | 488910
2016-01-27 03:00 | 0 | 0.25171 | 469326
2016-01-27 04:00 | 0 | 0.28457 | 445534
2016-01-27 05:00 | 0 | 0.31955 | 425309
2016-01-27 06:00 | 0 | 0.35086 | 411719
2016-01-27 07:00 | 0 | 0.37744 | 403198
2016-01-27 08:00 | 0 | 0.40004 | 399404
2016-01-27 09:00 | 0 | 0.44652 | 403381
2016-01-27 10:00 | 0 | 0.46242 | 418666
2016-01-27 11:00 | 0 | 0.47223 | 449958
2016-01-27 12:00 | 0 | 0.479 | 482253
2016-01-27 13:00 | 0 | 0.49094 | 494454
2016-01-27 14:00 | 0.048857 | 0.48808 | 496472
2016-01-27 15:00 | 0.29047 | 0.46042 | 495410
2016-01-27 16:00 | 0.48356 | 0.44253 | 488754
2016-01-27 17:00 | 0.54864 | 0.44865 | 479322
2016-01-27 18:00 | 0.57398 | 0.46189 | 469952
2016-01-27 19:00 | 0.62034 | 0.47263 | 462707
2016-01-27 20:00 | 0.69129 | 0.47564 | 458018
2016-01-27 21:00 | 0.72992 | 0.47997 | 458984
2016-01-27 22:00 | 0.54675 | 0.46985 | 471783
2016-01-27 23:00 | 0.15033 | 0.47694 | 491721
2016-01-28 | 0.0074343 | 0.48844 | 503795
2016-01-28 01:00 | 0.00049449 | 0.49705 | 505618
2016-01-28 02:00 | 0.00037431 | 0.50627 | 498533
2016-01-28 03:00 | 0 | 0.51646 | 480798
2016-01-28 04:00 | 0 | 0.5234 | 458328
2016-01-28 05:00 | 0 | 0.52946 | 439388
2016-01-28 06:00 | 0 | 0.53538 | 427549
2016-01-28 07:00 | 0 | 0.5376 | 420148
2016-01-28 08:00 | 0 | 0.52819 | 417062
2016-01-28 09:00 | 0 | 0.54902 | 420727
2016-01-28 10:00 | 0 | 0.4938 | 437126
2016-01-28 11:00 | 0 | 0.45038 | 471427
2016-01-28 12:00 | 0 | 0.41478 | 503404
2016-01-28 13:00 | 2.4752e-07 | 0.39573 | 512040
2016-01-28 14:00 | 0.053647 | 0.35893 | 507622
2016-01-28 15:00 | 0.30659 | 0.30769 | 498829
2016-01-28 16:00 | 0.51486 | 0.26794 | 486539
2016-01-28 17:00 | 0.56973 | 0.25911 | 473213
2016-01-28 18:00 | 0.58608 | 0.24624 | 463101
2016-01-28 19:00 | 0.629 | 0.23225 | 455087
2016-01-28 20:00 | 0.69408 | 0.21373 | 450296
2016-01-28 21:00 | 0.70673 | 0.18495 | 452306
2016-01-28 22:00 | 0.53464 | 0.19347 | 463893
2016-01-28 23:00 | 0.12806 | 0.22113 | 479734
2016-01-29 | 0.0069226 | 0.25926 | 489988
2016-01-29 01:00 | 0.00046986 | 0.29858 | 491465
2016-01-29 02:00 | 0.0004145 | 0.34224 | 483885
2016-01-29 03:00 | 0 | 0.38448 | 466139
2016-01-29 04:00 | 0 | 0.4241 | 442987
2016-01-29 05:00 | 0 | 0.4568 | 424662
2016-01-29 06:00 | 0 | 0.48225 | 413273
2016-01-29 07:00 | 0 | 0.50433 | 406076
2016-01-29 08:00 | 0 | 0.52324 | 403830
2016-01-29 09:00 | 0 | 0.57648 | 408717
2016-01-29 10:00 | 0 | 0.58071 | 423725
2016-01-29 11:00 | 0 | 0.58898 | 458104
2016-01-29 12:00 | 0 | 0.60239 | 489880
2016-01-29 13:00 | 7.1314e-07 | 0.61066 | 498339
2016-01-29 14:00 | 0.05122 | 0.61145 | 492284
2016-01-29 15:00 | 0.25 | 0.57379 | 483987
2016-01-29 16:00 | 0.40692 | 0.5376 | 472607
2016-01-29 17:00 | 0.46707 | 0.55354 | 461493
2016-01-29 18:00 | 0.51293 | 0.58074 | 453063
2016-01-29 19:00 | 0.54877 | 0.59125 | 446413
2016-01-29 20:00 | 0.59668 | 0.57242 | 441068
2016-01-29 21:00 | 0.61404 | 0.52894 | 441048
2016-01-29 22:00 | 0.46751 | 0.43993 | 450733
2016-01-29 23:00 | 0.12166 | 0.40143 | 465999
2016-01-30 | 0.0070188 | 0.39753 | 473718
2016-01-30 01:00 | 0.00049518 | 0.39343 | 473262
2016-01-30 02:00 | 0.0004188 | 0.39512 | 468077
2016-01-30 03:00 | 0 | 0.40102 | 455580
2016-01-30 04:00 | 0 | 0.40596 | 437622
2016-01-30 05:00 | 0 | 0.41105 | 421454
2016-01-30 06:00 | 0 | 0.40928 | 409661
2016-01-30 07:00 | 0 | 0.40094 | 401725
2016-01-30 08:00 | 0 | 0.39166 | 397446
2016-01-30 09:00 | 0 | 0.37528 | 399211
2016-01-30 10:00 | 0 | 0.37262 | 406491
2016-01-30 11:00 | 0 | 0.37778 | 420075
2016-01-30 12:00 | 0 | 0.38329 | 436599
2016-01-30 13:00 | 3.6176e-06 | 0.38468 | 448082
2016-01-30 14:00 | 0.044629 | 0.36822 | 447923
2016-01-30 15:00 | 0.22599 | 0.32224 | 440969
2016-01-30 16:00 | 0.36988 | 0.29491 | 431135
2016-01-30 17:00 | 0.43819 | 0.31598 | 420375
2016-01-30 18:00 | 0.48687 | 0.33469 | 410136
2016-01-30 19:00 | 0.52446 | 0.35095 | 402345
2016-01-30 20:00 | 0.5803 | 0.3607 | 398119
2016-01-30 21:00 | 0.60333 | 0.34265 | 398211
2016-01-30 22:00 | 0.49356 | 0.33864 | 407935
2016-01-30 23:00 | 0.12619 | 0.35722 | 424712
2016-01-31 | 0.0078513 | 0.38973 | 432706
2016-01-31 01:00 | 0.00049463 | 0.41524 | 433566
2016-01-31 02:00 | 0.00041513 | 0.43215 | 428394
2016-01-31 03:00 | 0 | 0.44318 | 417412
2016-01-31 04:00 | 0 | 0.44966 | 401466
2016-01-31 05:00 | 0 | 0.44814 | 385031
2016-01-31 06:00 | 0 | 0.44977 | 372884
2016-01-31 07:00 | 0 | 0.45301 | 364163
2016-01-31 08:00 | 0 | 0.44657 | 359200
2016-01-31 09:00 | 0 | 0.47331 | 358040
2016-01-31 10:00 | 0 | 0.44173 | 360898
2016-01-31 11:00 | 0 | 0.40992 | 368195
2016-01-31 12:00 | 0 | 0.37594 | 380157
2016-01-31 13:00 | 2.4339e-06 | 0.34713 | 391752
2016-01-31 14:00 | 0.041988 | 0.30669 | 399409
2016-01-31 15:00 | 0.2093 | 0.24077 | 400465
2016-01-31 16:00 | 0.33926 | 0.21839 | 398733
2016-01-31 17:00 | 0.39648 | 0.22337 | 397649
2016-01-31 18:00 | 0.44832 | 0.21718 | 395805
2016-01-31 19:00 | 0.48359 | 0.20916 | 393066
2016-01-31 20:00 | 0.52246 | 0.19775 | 391975
2016-01-31 21:00 | 0.5119 | 0.17978 | 395107
2016-01-31 22:00 | 0.38982 | 0.14739 | 407470
2016-01-31 23:00 | 0.11034 | 0.14429 | 425236
2016-02-01 | 0.0068473 | 0.16144 | 434806
2016-02-01 01:00 | 0.00045531 | 0.17057 | 435064
2016-02-01 02:00 | 0.00039294 | 0.17225 | 426819
2016-02-01 03:00 | 0 | 0.16723 | 411759
2016-02-01 04:00 | 0 | 0.16221 | 391383
2016-02-01 05:00 | 0 | 0.16151 | 372942
2016-02-01 06:00 | 0 | 0.15741 | 361001
2016-02-01 07:00 | 0 | 0.15485 | 353033
2016-02-01 08:00 | 0 | 0.1552 | 350045
2016-02-01 09:00 | 0 | 0.14921 | 353256
2016-02-01 10:00 | 0 | 0.15596 | 368542
2016-02-01 11:00 | 0 | 0.1714 | 401550
2016-02-01 12:00 | 0 | 0.1873 | 433191
2016-02-01 13:00 | 7.8633e-06 | 0.20307 | 444295
2016-02-01 14:00 | 0.034261 | 0.20173 | 447894
2016-02-01 15:00 | 0.18072 | 0.19281 | 450694
2016-02-01 16:00 | 0.34841 | 0.2247 | 449644
2016-02-01 17:00 | 0.43596 | 0.26897 | 446263
2016-02-01 18:00 | 0.47281 | 0.30742 | 442699
2016-02-01 19:00 | 0.49711 | 0.34453 | 439797
2016-02-01 20:00 | 0.53758 | 0.37339 | 437129
2016-02-01 21:00 | 0.56365 | 0.34005 | 438025
2016-02-01 22:00 | 0.48719 | 0.34244 | 446188
2016-02-01 23:00 | 0.15369 | 0.38358 | 461930
2016-02-02 | 0.0077989 | 0.42658 | 471806
2016-02-02 01:00 | 0.0005105 | 0.4426 | 470709
2016-02-02 02:00 | 0.00038255 | 0.46071 | 461079
2016-02-02 03:00 | 4.8748e-08 | 0.46689 | 442670
2016-02-02 04:00 | 5.0693e-08 | 0.46246 | 418336
2016-02-02 05:00 | 0 | 0.45393 | 396625
2016-02-02 06:00 | 0 | 0.46059 | 381749
2016-02-02 07:00 | 0 | 0.48585 | 371769
2016-02-02 08:00 | 0 | 0.51186 | 366772
2016-02-02 09:00 | 0 | 0.55893 | 368591
2016-02-02 10:00 | 0 | 0.58357 | 382021
2016-02-02 11:00 | 0 | 0.60062 | 414646
2016-02-02 12:00 | 0 | 0.60538 | 443825
2016-02-02 13:00 | 1.4622e-05 | 0.60735 | 453953
2016-02-02 14:00 | 0.051391 | 0.58239 | 457153
2016-02-02 15:00 | 0.29573 | 0.58968 | 459078
2016-02-02 16:00 | 0.49509 | 0.60588 | 457079
2016-02-02 17:00 | 0.55582 | 0.59914 | 450673
2016-02-02 18:00 | 0.57724 | 0.58229 | 448768
2016-02-02 19:00 | 0.61891 | 0.5706 | 444618
2016-02-02 20:00 | 0.68251 | 0.56375 | 441273
2016-02-02 21:00 | 0.71876 | 0.53785 | 442635
2016-02-02 22:00 | 0.5727 | 0.52485 | 452450
2016-02-02 23:00 | 0.1636 | 0.50434 | 466845
2016-02-03 | 0.0085212 | 0.49632 | 475296
2016-02-03 01:00 | 0.00048192 | 0.49418 | 474068
2016-02-03 02:00 | 0.00041762 | 0.49281 | 463570
2016-02-03 03:00 | 1.4067e-06 | 0.48505 | 444152
2016-02-03 04:00 | 9.8759e-08 | 0.46898 | 420117
2016-02-03 05:00 | 0 | 0.45057 | 399540
2016-02-03 06:00 | 0 | 0.4345 | 384347
2016-02-03 07:00 | 0 | 0.42416 | 374131
2016-02-03 08:00 | 0 | 0.4178 | 369211
2016-02-03 09:00 | 0 | 0.40594 | 371215
2016-02-03 10:00 | 0 | 0.39893 | 383781
2016-02-03 11:00 | 0 | 0.39381 | 415255
2016-02-03 12:00 | 0 | 0.38033 | 446694
2016-02-03 13:00 | 2.6957e-05 | 0.36489 | 459887
2016-02-03 14:00 | 0.069437 | 0.34653 | 465986
2016-02-03 15:00 | 0.35707 | 0.33423 | 469666
2016-02-03 16:00 | 0.55903 | 0.31552 | 468347
2016-02-03 17:00 | 0.62248 | 0.30806 | 463302
2016-02-03 18:00 | 0.6479 | 0.31421 | 458532
2016-02-03 19:00 | 0.69056 | 0.33001 | 453700
2016-02-03 20:00 | 0.75657 | 0.34324 | 449532
2016-02-03 21:00 | 0.80219 | 0.32368 | 450158
2016-02-03 22:00 | 0.59535 | 0.28119 | 458219
2016-02-03 23:00 | 0.192 | 0.25245 | 472065
2016-02-04 | 0.0084175 | 0.24689 | 482328
2016-02-04 01:00 | 0.00053999 | 0.24914 | 482856
2016-02-04 02:00 | 0.00040196 | 0.25199 | 474367
2016-02-04 03:00 | 4.2622e-06 | 0.25662 | 456290
2016-02-04 04:00 | 1.7708e-07 | 0.26453 | 432825
2016-02-04 05:00 | 0 | 0.27208 | 412681
2016-02-04 06:00 | 0 | 0.28077 | 398724
2016-02-04 07:00 | 0 | 0.28634 | 390171
2016-02-04 08:00 | 0 | 0.28577 | 386439
2016-02-04 09:00 | 0 | 0.26578 | 389595
2016-02-04 10:00 | 0 | 0.24528 | 404973
2016-02-04 11:00 | 0 | 0.23543 | 438227
2016-02-04 12:00 | 0 | 0.23156 | 472199
2016-02-04 13:00 | 5.2799e-05 | 0.23207 | 484949
2016-02-04 14:00 | 0.078799 | 0.22242 | 487328
2016-02-04 15:00 | 0.32445 | 0.19579 | 485781
2016-02-04 16:00 | 0.49846 | 0.18551 | 479593
2016-02-04 17:00 | 0.57026 | 0.18063 | 470967
2016-02-04 18:00 | 0.60318 | 0.1835 | 462918
2016-02-04 19:00 | 0.64171 | 0.18077 | 456299
2016-02-04 20:00 | 0.69961 | 0.17291 | 451360
2016-02-04 21:00 | 0.72799 | 0.13453 | 451716
2016-02-04 22:00 | 0.58551 | 0.13702 | 461495
2016-02-04 23:00 | 0.18559 | 0.15558 | 477809
2016-02-05 | 0.0089497 | 0.18459 | 491436
2016-02-05 01:00 | 0.00055136 | 0.21152 | 495085
2016-02-05 02:00 | 0.00040458 | 0.23357 | 488990
2016-02-05 03:00 | 5.8101e-06 | 0.25329 | 473043
2016-02-05 04:00 | 2.3021e-07 | 0.27158 | 452119
2016-02-05 05:00 | 0 | 0.28469 | 433235
2016-02-05 06:00 | 0 | 0.29183 | 421814
2016-02-05 07:00 | 0 | 0.29396 | 416139
2016-02-05 08:00 | 0 | 0.2989 | 414463
2016-02-05 09:00 | 0 | 0.33626 | 418537
2016-02-05 10:00 | 0 | 0.33413 | 435319
2016-02-05 11:00 | 0 | 0.33931 | 470378
2016-02-05 12:00 | 0 | 0.34521 | 503832
2016-02-05 13:00 | 2.7992e-05 | 0.35444 | 514139
2016-02-05 14:00 | 0.066682 | 0.33696 | 511370
2016-02-05 15:00 | 0.33493 | 0.32171 | 503724
2016-02-05 16:00 | 0.52889 | 0.32768 | 490621
2016-02-05 17:00 | 0.59669 | 0.33463 | 475355
2016-02-05 18:00 | 0.62747 | 0.33648 | 462022
2016-02-05 19:00 | 0.67766 | 0.33931 | 451872
2016-02-05 20:00 | 0.75167 | 0.33586 | 443685
2016-02-05 21:00 | 0.79616 | 0.30433 | 442344
2016-02-05 22:00 | 0.58473 | 0.29091 | 452742
2016-02-05 23:00 | 0.15668 | 0.27913 | 471656
2016-02-06 | 0.0089833 | 0.2899 | 483417
2016-02-06 01:00 | 0.00054607 | 0.30021 | 486500
2016-02-06 02:00 | 0.00042694 | 0.31073 | 483385
2016-02-06 03:00 | 6.9632e-06 | 0.31908 | 472460
2016-02-06 04:00 | 3.065e-07 | 0.33211 | 454189
2016-02-06 05:00 | 0 | 0.35084 | 438683
2016-02-06 06:00 | 0 | 0.37249 | 427364
2016-02-06 07:00 | 0 | 0.38818 | 420107
2016-02-06 08:00 | 0 | 0.40556 | 416611
2016-02-06 09:00 | 0 | 0.43625 | 417580
2016-02-06 10:00 | 0 | 0.43624 | 424321
2016-02-06 11:00 | 0 | 0.43758 | 438511
2016-02-06 12:00 | 0 | 0.4339 | 455511
2016-02-06 13:00 | 9.2017e-05 | 0.4345 | 468212
2016-02-06 14:00 | 0.083114 | 0.41261 | 470531
2016-02-06 15:00 | 0.3606 | 0.39729 | 464518
2016-02-06 16:00 | 0.54817 | 0.38385 | 453862
2016-02-06 17:00 | 0.6102 | 0.38241 | 441481
2016-02-06 18:00 | 0.6375 | 0.39281 | 429388
2016-02-06 19:00 | 0.68492 | 0.41647 | 419274
2016-02-06 20:00 | 0.7535 | 0.4416 | 413456
2016-02-06 21:00 | 0.77781 | 0.48076 | 413630
2016-02-06 22:00 | 0.57495 | 0.51049 | 423228
2016-02-06 23:00 | 0.16464 | 0.54271 | 441840
2016-02-07 | 0.0087153 | 0.58639 | 454496
2016-02-07 01:00 | 0.00043165 | 0.62831 | 458884
2016-02-07 02:00 | 0.00032883 | 0.65705 | 456449
2016-02-07 03:00 | 6.4875e-06 | 0.67677 | 448253
2016-02-07 04:00 | 3.6101e-07 | 0.69477 | 434897
2016-02-07 05:00 | 0 | 0.70783 | 421779
2016-02-07 06:00 | 0 | 0.70521 | 412123
2016-02-07 07:00 | 0 | 0.70008 | 406532
2016-02-07 08:00 | 0 | 0.68971 | 404173
2016-02-07 09:00 | 0 | 0.71554 | 405629
2016-02-07 10:00 | 0 | 0.69442 | 410888
2016-02-07 11:00 | 0 | 0.67364 | 421930
2016-02-07 12:00 | 0 | 0.66305 | 436080
2016-02-07 13:00 | 9.8994e-05 | 0.65677 | 449995
2016-02-07 14:00 | 0.07975 | 0.64103 | 454302
2016-02-07 15:00 | 0.36923 | 0.60629 | 448053
2016-02-07 16:00 | 0.56469 | 0.6136 | 438340
2016-02-07 17:00 | 0.61196 | 0.6399 | 429703
2016-02-07 18:00 | 0.63394 | 0.66795 | 422701
2016-02-07 19:00 | 0.67769 | 0.6891 | 416621
2016-02-07 20:00 | 0.74698 | 0.70105 | 413206
2016-02-07 21:00 | 0.76469 | 0.7206 | 414826
2016-02-07 22:00 | 0.57108 | 0.7129 | 425152
2016-02-07 23:00 | 0.18939 | 0.70965 | 437288
2016-02-08 | 0.0093863 | 0.72141 | 441298
2016-02-08 01:00 | 0.00063589 | 0.73107 | 444780
2016-02-08 02:00 | 0.00042014 | 0.73028 | 444304
2016-02-08 03:00 | 8.5581e-06 | 0.73136 | 438359
2016-02-08 04:00 | 4.2312e-07 | 0.73374 | 430018
2016-02-08 05:00 | 0 | 0.73412 | 413486
2016-02-08 06:00 | 0 | 0.72937 | 402235
2016-02-08 07:00 | 0 | 0.71928 | 396922
2016-02-08 08:00 | 0 | 0.70637 | 396560
2016-02-08 09:00 | 0 | 0.7729 | 402530
2016-02-08 10:00 | 0 | 0.72911 | 421060
2016-02-08 11:00 | 0 | 0.6968 | 457551
2016-02-08 12:00 | 0 | 0.6682 | 490360
2016-02-08 13:00 | 9.9288e-05 | 0.65229 | 498868
2016-02-08 14:00 | 0.081119 | 0.61696 | 495896
2016-02-08 15:00 | 0.38099 | 0.62195 | 491192
2016-02-08 16:00 | 0.57331 | 0.6384 | 483825
2016-02-08 17:00 | 0.61912 | 0.64635 | 475907
2016-02-08 18:00 | 0.64065 | 0.6502 | 469962
2016-02-08 19:00 | 0.68568 | 0.65738 | 464212
2016-02-08 20:00 | 0.7542 | 0.65089 | 462931
2016-02-08 21:00 | 0.7799 | 0.67048 | 465945
2016-02-08 22:00 | 0.58206 | 0.59764 | 477812
2016-02-08 23:00 | 0.17398 | 0.53176 | 496619
2016-02-09 | 0.0094784 | 0.48886 | 509626
2016-02-09 01:00 | 0.00063264 | 0.45555 | 510239
2016-02-09 02:00 | 0.00042533 | 0.43035 | 501502
2016-02-09 03:00 | 1.2244e-05 | 0.40977 | 482734
2016-02-09 04:00 | 6.0643e-07 | 0.40468 | 460155
2016-02-09 05:00 | 0 | 0.40515 | 441222
2016-02-09 06:00 | 0 | 0.40723 | 430094
2016-02-09 07:00 | 0 | 0.41022 | 422745
2016-02-09 08:00 | 0 | 0.41571 | 420922
2016-02-09 09:00 | 0 | 0.44307 | 425374
2016-02-09 10:00 | 0 | 0.42441 | 441627
2016-02-09 11:00 | 0 | 0.40337 | 474965
2016-02-09 12:00 | 0 | 0.38046 | 506389
2016-02-09 13:00 | 0.00015181 | 0.36192 | 516917
2016-02-09 14:00 | 0.089289 | 0.33309 | 517639
2016-02-09 15:00 | 0.39417 | 0.29265 | 515197
2016-02-09 16:00 | 0.57917 | 0.27252 | 507624
2016-02-09 17:00 | 0.62059 | 0.26973 | 499345
2016-02-09 18:00 | 0.64382 | 0.26909 | 492763
2016-02-09 19:00 | 0.68798 | 0.27016 | 487287
2016-02-09 20:00 | 0.75345 | 0.27047 | 484330
2016-02-09 21:00 | 0.78508 | 0.25882 | 487233
2016-02-09 22:00 | 0.57801 | 0.22059 | 498901
2016-02-09 23:00 | 0.17876 | 0.2055 | 517753
2016-02-10 | 0.0096076 | 0.21084 | 529194
2016-02-10 01:00 | 0.00065291 | 0.21015 | 530973
2016-02-10 02:00 | 0.00044786 | 0.20924 | 522241
2016-02-10 03:00 | 1.3994e-05 | 0.21654 | 503741
2016-02-10 04:00 | 6.4717e-07 | 0.23249 | 482147
2016-02-10 05:00 | 0 | 0.25295 | 464778
2016-02-10 06:00 | 0 | 0.27688 | 452580
2016-02-10 07:00 | 0 | 0.3018 | 445595
2016-02-10 08:00 | 0 | 0.32483 | 444200
2016-02-10 09:00 | 0 | 0.35175 | 449544
2016-02-10 10:00 | 0 | 0.37261 | 466577
2016-02-10 11:00 | 0 | 0.3886 | 500684
2016-02-10 12:00 | 0 | 0.40153 | 531402
2016-02-10 13:00 | 0.00021188 | 0.40892 | 537770
2016-02-10 14:00 | 0.095038 | 0.38391 | 531182
2016-02-10 15:00 | 0.39587 | 0.32875 | 523892
2016-02-10 16:00 | 0.57417 | 0.29118 | 511822
2016-02-10 17:00 | 0.61951 | 0.29065 | 499374
2016-02-10 18:00 | 0.6432 | 0.29868 | 492133
2016-02-10 19:00 | 0.68663 | 0.30356 | 486135
2016-02-10 20:00 | 0.74882 | 0.297 | 483900
2016-02-10 21:00 | 0.78882 | 0.26903 | 485523
2016-02-10 22:00 | 0.5848 | 0.23783 | 497609
2016-02-10 23:00 | 0.194 | 0.23764 | 518119
2016-02-11 | 0.01033 | 0.26449 | 530898
2016-02-11 01:00 | 0.00069627 | 0.28323 | 533120
2016-02-11 02:00 | 0.00041842 | 0.29434 | 525973
2016-02-11 03:00 | 1.5912e-05 | 0.29516 | 508875
2016-02-11 04:00 | 7.662e-07 | 0.29027 | 486593
2016-02-11 05:00 | 0 | 0.28448 | 468600
2016-02-11 06:00 | 0 | 0.27751 | 457292
2016-02-11 07:00 | 0 | 0.27032 | 449932
2016-02-11 08:00 | 0 | 0.25902 | 447546
2016-02-11 09:00 | 0 | 0.25456 | 451367
2016-02-11 10:00 | 0 | 0.24036 | 468521
2016-02-11 11:00 | 0 | 0.22865 | 502753
2016-02-11 12:00 | 0 | 0.21874 | 530737
2016-02-11 13:00 | 0.00028967 | 0.20906 | 533208
2016-02-11 14:00 | 0.09765 | 0.18552 | 523308
2016-02-11 15:00 | 0.39246 | 0.15642 | 512717
2016-02-11 16:00 | 0.56657 | 0.13697 | 499570
2016-02-11 17:00 | 0.613 | 0.14161 | 487907
2016-02-11 18:00 | 0.63743 | 0.14921 | 479400
2016-02-11 19:00 | 0.68254 | 0.15416 | 473142
2016-02-11 20:00 | 0.74804 | 0.15801 | 469165
2016-02-11 21:00 | 0.76627 | 0.12493 | 471140
2016-02-11 22:00 | 0.58533 | 0.11495 | 481798
2016-02-11 23:00 | 0.19679 | 0.11659 | 501780
2016-02-12 | 0.010863 | 0.1258 | 515314
2016-02-12 01:00 | 0.00070361 | 0.13446 | 517658
2016-02-12 02:00 | 0.00043244 | 0.13741 | 510551
2016-02-12 03:00 | 1.644e-05 | 0.13571 | 492901
2016-02-12 04:00 | 8.682e-07 | 0.13242 | 471644
2016-02-12 05:00 | 0 | 0.13441 | 451818
2016-02-12 06:00 | 0 | 0.14006 | 438740
2016-02-12 07:00 | 0 | 0.14933 | 430656
2016-02-12 08:00 | 0 | 0.15763 | 426606
2016-02-12 09:00 | 0 | 0.17913 | 429427
2016-02-12 10:00 | 0 | 0.18122 | 444187
2016-02-12 11:00 | 0 | 0.18651 | 475473
2016-02-12 12:00 | 0 | 0.19049 | 502426
2016-02-12 13:00 | 0.00036533 | 0.19321 | 508523
2016-02-12 14:00 | 0.098449 | 0.18902 | 506503
2016-02-12 15:00 | 0.3932 | 0.17291 | 502566
2016-02-12 16:00 | 0.56371 | 0.16752 | 495536
2016-02-12 17:00 | 0.61092 | 0.16941 | 486750
2016-02-12 18:00 | 0.63848 | 0.1765 | 481045
2016-02-12 19:00 | 0.68198 | 0.18804 | 477507
2016-02-12 20:00 | 0.74533 | 0.19413 | 475470
2016-02-12 21:00 | 0.762 | 0.17802 | 475511
2016-02-12 22:00 | 0.59543 | 0.18864 | 480587
2016-02-12 23:00 | 0.24523 | 0.21328 | 492585
2016-02-13 | 0.011778 | 0.26072 | 499809
2016-02-13 01:00 | 0.00073406 | 0.2888 | 498731
2016-02-13 02:00 | 0.00045782 | 0.30042 | 491920
2016-02-13 03:00 | 1.8351e-05 | 0.29978 | 479170
2016-02-13 04:00 | 9.9066e-07 | 0.29489 | 462280
2016-02-13 05:00 | 0 | 0.2887 | 446151
2016-02-13 06:00 | 0 | 0.27943 | 434017
2016-02-13 07:00 | 0 | 0.27547 | 426569
2016-02-13 08:00 | 0 | 0.2731 | 423312
2016-02-13 09:00 | 0 | 0.2763 | 425077
2016-02-13 10:00 | 0 | 0.26231 | 432371
2016-02-13 11:00 | 0 | 0.26214 | 445669
2016-02-13 12:00 | 0 | 0.27146 | 462097
2016-02-13 13:00 | 0.00039227 | 0.2799 | 476177
2016-02-13 14:00 | 0.091407 | 0.27497 | 484883
2016-02-13 15:00 | 0.37575 | 0.27097 | 485582
2016-02-13 16:00 | 0.56011 | 0.28943 | 480430
2016-02-13 17:00 | 0.6137 | 0.31404 | 471854
2016-02-13 18:00 | 0.63467 | 0.34334 | 462669
2016-02-13 19:00 | 0.67797 | 0.37201 | 456167
2016-02-13 20:00 | 0.74519 | 0.40406 | 452362
2016-02-13 21:00 | 0.78059 | 0.43556 | 455137
2016-02-13 22:00 | 0.6075 | 0.44626 | 466557
2016-02-13 23:00 | 0.24188 | 0.47199 | 487773
2016-02-14 | 0.011817 | 0.53564 | 501197
2016-02-14 01:00 | 0.00079961 | 0.57216 | 504675
2016-02-14 02:00 | 0.00043893 | 0.59415 | 501941
2016-02-14 03:00 | 2.4026e-05 | 0.59656 | 493215
2016-02-14 04:00 | 1.1217e-06 | 0.59006 | 478969
2016-02-14 05:00 | 0 | 0.58237 | 464148
2016-02-14 06:00 | 0 | 0.57713 | 453891
2016-02-14 07:00 | 0 | 0.57436 | 447242
2016-02-14 08:00 | 0 | 0.56282 | 443436
2016-02-14 09:00 | 0 | 0.52045 | 442406
2016-02-14 10:00 | 0 | 0.47046 | 446344
2016-02-14 11:00 | 0 | 0.42076 | 455950
2016-02-14 12:00 | 0 | 0.37713 | 467682
2016-02-14 13:00 | 0.00028052 | 0.33808 | 477822
2016-02-14 14:00 | 0.084879 | 0.28824 | 482732
2016-02-14 15:00 | 0.32933 | 0.24525 | 480794
2016-02-14 16:00 | 0.49075 | 0.2219 | 474300
2016-02-14 17:00 | 0.55204 | 0.22152 | 468035
2016-02-14 18:00 | 0.5889 | 0.23016 | 461079
2016-02-14 19:00 | 0.62852 | 0.2369 | 454990
2016-02-14 20:00 | 0.68662 | 0.2383 | 453504
2016-02-14 21:00 | 0.70965 | 0.23488 | 457219
2016-02-14 22:00 | 0.5567 | 0.20581 | 468996
2016-02-14 23:00 | 0.26284 | 0.19259 | 487064
2016-02-15 | 0.01279 | 0.20114 | 497245
2016-02-15 01:00 | 0.0008455 | 0.22341 | 496464
2016-02-15 02:00 | 0.00045896 | 0.24862 | 487759
2016-02-15 03:00 | 2.1432e-05 | 0.27061 | 473863
2016-02-15 04:00 | 1.2761e-06 | 0.28228 | 456247
2016-02-15 05:00 | 0 | 0.29729 | 438571
2016-02-15 06:00 | 0 | 0.30489 | 426178
2016-02-15 07:00 | 0 | 0.3043 | 418030
2016-02-15 08:00 | 0 | 0.29902 | 413802
2016-02-15 09:00 | 0 | 0.30039 | 416020
2016-02-15 10:00 | 0 | 0.2992 | 426241
2016-02-15 11:00 | 0 | 0.29358 | 448824
2016-02-15 12:00 | 0 | 0.28336 | 472250
2016-02-15 13:00 | 0.00065458 | 0.27014 | 486638
2016-02-15 14:00 | 0.094922 | 0.23194 | 495412
2016-02-15 15:00 | 0.34373 | 0.19131 | 501301
2016-02-15 16:00 | 0.51124 | 0.17604 | 502221
2016-02-15 17:00 | 0.57656 | 0.16897 | 499362
2016-02-15 18:00 | 0.60034 | 0.18957 | 495186
2016-02-15 19:00 | 0.64936 | 0.21078 | 490387
2016-02-15 20:00 | 0.71329 | 0.22928 | 486695
2016-02-15 21:00 | 0.73358 | 0.2515 | 487005
2016-02-15 22:00 | 0.6209 | 0.25134 | 494230
2016-02-15 23:00 | 0.26301 | 0.25545 | 505582
2016-02-16 | 0.01481 | 0.28948 | 510575
2016-02-16 01:00 | 0.00086288 | 0.33591 | 506685
2016-02-16 02:00 | 0.00047041 | 0.38368 | 492620
2016-02-16 03:00 | 2.668e-05 | 0.42758 | 471783
2016-02-16 04:00 | 1.4195e-06 | 0.45833 | 446533
2016-02-16 05:00 | 0 | 0.47887 | 425067
2016-02-16 06:00 | 0 | 0.4885 | 408969
2016-02-16 07:00 | 0 | 0.49106 | 398529
2016-02-16 08:00 | 0 | 0.4919 | 392492
2016-02-16 09:00 | 0 | 0.48026 | 393274
2016-02-16 10:00 | 0 | 0.45666 | 404072
2016-02-16 11:00 | 0 | 0.42581 | 430339
2016-02-16 12:00 | 0 | 0.39864 | 458011
2016-02-16 13:00 | 0.00070789 | 0.35305 | 469751
2016-02-16 14:00 | 0.094815 | 0.28039 | 472089
2016-02-16 15:00 | 0.37144 | 0.27185 | 471516
2016-02-16 16:00 | 0.55813 | 0.24232 | 467780
2016-02-16 17:00 | 0.61283 | 0.21141 | 462095
2016-02-16 18:00 | 0.64213 | 0.19275 | 457704
2016-02-16 19:00 | 0.68784 | 0.18673 | 454346
2016-02-16 20:00 | 0.75446 | 0.1865 | 451843
2016-02-16 21:00 | 0.77172 | 0.15686 | 453875
2016-02-16 22:00 | 0.62269 | 0.14638 | 461734
2016-02-16 23:00 | 0.29124 | 0.14678 | 475995
2016-02-17 | 0.015982 | 0.17172 | 484937
2016-02-17 01:00 | 0.00090744 | 0.19914 | 484039
2016-02-17 02:00 | 0.00039659 | 0.22163 | 473447
2016-02-17 03:00 | 2.8747e-05 | 0.23338 | 453437
2016-02-17 04:00 | 2.3808e-07 | 0.24088 | 429448
2016-02-17 05:00 | 0 | 0.24121 | 409782
2016-02-17 06:00 | 0 | 0.23968 | 396069
2016-02-17 07:00 | 0 | 0.23231 | 387846
2016-02-17 08:00 | 0 | 0.22212 | 384746
2016-02-17 09:00 | 0 | 0.20354 | 387908
2016-02-17 10:00 | 0 | 0.19641 | 402965
2016-02-17 11:00 | 0 | 0.18863 | 435062
2016-02-17 12:00 | 0 | 0.18529 | 464480
2016-02-17 13:00 | 0.0009763 | 0.18113 | 472263
2016-02-17 14:00 | 0.10601 | 0.1589 | 470126
2016-02-17 15:00 | 0.35453 | 0.13103 | 465928
2016-02-17 16:00 | 0.50205 | 0.12747 | 460744
2016-02-17 17:00 | 0.5538 | 0.1348 | 454129
2016-02-17 18:00 | 0.58459 | 0.14766 | 450106
2016-02-17 19:00 | 0.62344 | 0.15927 | 446675
2016-02-17 20:00 | 0.66418 | 0.17869 | 445132
2016-02-17 21:00 | 0.65452 | 0.19342 | 447514
2016-02-17 22:00 | 0.59184 | 0.2378 | 455731
2016-02-17 23:00 | 0.2359 | 0.32188 | 471276
2016-02-18 | 0.014882 | 0.45391 | 483727
2016-02-18 01:00 | 0.00054934 | 0.55344 | 485158
2016-02-18 02:00 | 0.00038135 | 0.61344 | 476973
2016-02-18 03:00 | 3.1699e-05 | 0.64827 | 459573
2016-02-18 04:00 | 1.5664e-06 | 0.66298 | 437201
2016-02-18 05:00 | 0 | 0.67607 | 418285
2016-02-18 06:00 | 0 | 0.6779 | 406299
2016-02-18 07:00 | 0 | 0.68115 | 399315
2016-02-18 08:00 | 0 | 0.68105 | 397681
2016-02-18 09:00 | 0 | 0.69104 | 401207
2016-02-18 10:00 | 0 | 0.66971 | 416327
2016-02-18 11:00 | 0 | 0.65494 | 450344
2016-02-18 12:00 | 0 | 0.6497 | 478649
2016-02-18 13:00 | 0.001077 | 0.65293 | 482466
2016-02-18 14:00 | 0.092796 | 0.63591 | 475884
2016-02-18 15:00 | 0.2783 | 0.6141 | 468614
2016-02-18 16:00 | 0.41163 | 0.60969 | 460316
2016-02-18 17:00 | 0.50108 | 0.61333 | 452277
2016-02-18 18:00 | 0.55116 | 0.62103 | 446581
2016-02-18 19:00 | 0.59211 | 0.6199 | 442689
2016-02-18 20:00 | 0.65099 | 0.61872 | 440034
2016-02-18 21:00 | 0.67822 | 0.60653 | 441636
2016-02-18 22:00 | 0.62675 | 0.62174 | 450288
2016-02-18 23:00 | 0.29058 | 0.6512 | 467437
2016-02-19 | 0.018854 | 0.70367 | 480110
2016-02-19 01:00 | 0.00097812 | 0.75326 | 482106
2016-02-19 02:00 | 0.0004152 | 0.78739 | 474395
2016-02-19 03:00 | 4.8197e-05 | 0.80641 | 457282
2016-02-19 04:00 | 1.7445e-06 | 0.82317 | 434122
2016-02-19 05:00 | 0 | 0.83556 | 414536
2016-02-19 06:00 | 0 | 0.84543 | 402028
2016-02-19 07:00 | 0 | 0.85194 | 393397
2016-02-19 08:00 | 0 | 0.84702 | 389054
2016-02-19 09:00 | 0 | 0.82423 | 391710
2016-02-19 10:00 | 0 | 0.79655 | 405420
2016-02-19 11:00 | 0 | 0.75676 | 435170
2016-02-19 12:00 | 0 | 0.7138 | 460531
2016-02-19 13:00 | 0.00087895 | 0.67688 | 463967
2016-02-19 14:00 | 0.10305 | 0.64575 | 460831
2016-02-19 15:00 | 0.37512 | 0.59977 | 457400
2016-02-19 16:00 | 0.54441 | 0.59532 | 450971
2016-02-19 17:00 | 0.60015 | 0.59876 | 444834
2016-02-19 18:00 | 0.61607 | 0.58754 | 439677
2016-02-19 19:00 | 0.65421 | 0.5812 | 436715
2016-02-19 20:00 | 0.71002 | 0.57711 | 434312
2016-02-19 21:00 | 0.73916 | 0.53289 | 433831
2016-02-19 22:00 | 0.66422 | 0.51052 | 438853
2016-02-19 23:00 | 0.32784 | 0.4763 | 448325
2016-02-20 | 0.018425 | 0.48641 | 453703
2016-02-20 01:00 | 0.00099864 | 0.51965 | 450837
2016-02-20 02:00 | 0.00042937 | 0.54761 | 442242
2016-02-20 03:00 | 3.8193e-05 | 0.56072 | 427846
2016-02-20 04:00 | 1.1895e-06 | 0.55314 | 408070
2016-02-20 05:00 | 0 | 0.53021 | 388577
2016-02-20 06:00 | 0 | 0.50942 | 373572
2016-02-20 07:00 | 0 | 0.48606 | 362627
2016-02-20 08:00 | 0 | 0.45543 | 356552
2016-02-20 09:00 | 0 | 0.45117 | 354018
2016-02-20 10:00 | 0 | 0.39646 | 356351
2016-02-20 11:00 | 0 | 0.36395 | 365919
2016-02-20 12:00 | 0 | 0.33313 | 377725
2016-02-20 13:00 | 0.0011397 | 0.30702 | 389961
2016-02-20 14:00 | 0.11246 | 0.25958 | 399954
2016-02-20 15:00 | 0.39254 | 0.2047 | 403739
2016-02-20 16:00 | 0.56557 | 0.18895 | 402616
2016-02-20 17:00 | 0.61839 | 0.19281 | 399046
2016-02-20 18:00 | 0.65411 | 0.19968 | 394304
2016-02-20 19:00 | 0.69771 | 0.20505 | 389180
2016-02-20 20:00 | 0.76089 | 0.20375 | 385273
2016-02-20 21:00 | 0.7973 | 0.17691 | 384806
2016-02-20 22:00 | 0.65719 | 0.17618 | 389641
2016-02-20 23:00 | 0.31241 | 0.18756 | 402422
2016-02-21 | 0.020376 | 0.21581 | 410711
2016-02-21 01:00 | 0.001257 | 0.23359 | 410144
2016-02-21 02:00 | 0.00044769 | 0.24065 | 404838
2016-02-21 03:00 | 4.9539e-05 | 0.24486 | 393889
2016-02-21 04:00 | 2.1541e-06 | 0.2439 | 378380
2016-02-21 05:00 | 0 | 0.24126 | 362368
2016-02-21 06:00 | 0 | 0.24275 | 349945
2016-02-21 07:00 | 0 | 0.24274 | 340082
2016-02-21 08:00 | 0 | 0.2425 | 334957
2016-02-21 09:00 | 0 | 0.27081 | 332892
2016-02-21 10:00 | 0 | 0.26254 | 334852
2016-02-21 11:00 | 0 | 0.26081 | 341609
2016-02-21 12:00 | 0 | 0.26278 | 351690
2016-02-21 13:00 | 0.00062627 | 0.25901 | 363583
2016-02-21 14:00 | 0.10149 | 0.21956 | 376732
2016-02-21 15:00 | 0.38713 | 0.21831 | 383921
2016-02-21 16:00 | 0.56074 | 0.22321 | 387634
2016-02-21 17:00 | 0.61561 | 0.20225 | 389435
2016-02-21 18:00 | 0.64318 | 0.17755 | 388620
2016-02-21 19:00 | 0.68611 | 0.15345 | 386747
2016-02-21 20:00 | 0.74613 | 0.13607 | 386428
2016-02-21 21:00 | 0.78362 | 0.104 | 389231
2016-02-21 22:00 | 0.68392 | 0.093062 | 397837
2016-02-21 23:00 | 0.35904 | 0.085787 | 412587
2016-02-22 | 0.022839 | 0.097164 | 424634
2016-02-22 01:00 | 0.0012671 | 0.11095 | 425052
2016-02-22 02:00 | 0.00035799 | 0.12195 | 417877
2016-02-22 03:00 | 4.9814e-05 | 0.12813 | 403748
2016-02-22 04:00 | 1.2791e-06 | 0.13312 | 384325
2016-02-22 05:00 | 0 | 0.13992 | 366010
2016-02-22 06:00 | 0 | 0.14282 | 353139
2016-02-22 07:00 | 0 | 0.14462 | 344882
2016-02-22 08:00 | 0 | 0.1425 | 341726
2016-02-22 09:00 | 0 | 0.13316 | 345837
2016-02-22 10:00 | 0 | 0.12576 | 360995
2016-02-22 11:00 | 0 | 0.12227 | 392795
2016-02-22 12:00 | 0 | 0.12031 | 421725
2016-02-22 13:00 | 0.00093006 | 0.11648 | 434072
2016-02-22 14:00 | 0.10278 | 0.096556 | 439407
2016-02-22 15:00 | 0.36299 | 0.084399 | 442540
2016-02-22 16:00 | 0.51987 | 0.08784 | 441350
2016-02-22 17:00 | 0.58058 | 0.093508 | 438115
2016-02-22 18:00 | 0.62201 | 0.097794 | 435252
2016-02-22 19:00 | 0.64662 | 0.099996 | 432459
2016-02-22 20:00 | 0.68713 | 0.10847 | 429886
2016-02-22 21:00 | 0.71313 | 0.14845 | 431668
2016-02-22 22:00 | 0.63947 | 0.15335 | 438908
2016-02-22 23:00 | 0.40212 | 0.16031 | 455125
2016-02-23 | 0.026019 | 0.18878 | 466325
2016-02-23 01:00 | 0.0012932 | 0.21796 | 465317
2016-02-23 02:00 | 0.00037867 | 0.23316 | 455231
2016-02-23 03:00 | 5.0412e-05 | 0.23386 | 436595
2016-02-23 04:00 | 1.8511e-06 | 0.23212 | 412301
2016-02-23 05:00 | 0 | 0.23558 | 391289
2016-02-23 06:00 | 0 | 0.24567 | 376473
2016-02-23 07:00 | 0 | 0.25639 | 366921
2016-02-23 08:00 | 0 | 0.2716 | 362150
2016-02-23 09:00 | 0 | 0.31331 | 364236
2016-02-23 10:00 | 0 | 0.33135 | 377442
2016-02-23 11:00 | 0 | 0.3563 | 409522
2016-02-23 12:00 | 0 | 0.38158 | 437217
2016-02-23 13:00 | 0.00057647 | 0.39537 | 448790
2016-02-23 14:00 | 0.099499 | 0.39279 | 455082
2016-02-23 15:00 | 0.38612 | 0.46312 | 459144
2016-02-23 16:00 | 0.55601 | 0.52312 | 458114
2016-02-23 17:00 | 0.61459 | 0.54831 | 455547
2016-02-23 18:00 | 0.64837 | 0.55959 | 453357
2016-02-23 19:00 | 0.69391 | 0.56614 | 450352
2016-02-23 20:00 | 0.74418 | 0.5641 | 448235
2016-02-23 21:00 | 0.78522 | 0.52957 | 450200
2016-02-23 22:00 | 0.72 | 0.49617 | 457914
2016-02-23 23:00 | 0.35127 | 0.41194 | 470990
2016-02-24 | 0.025563 | 0.36674 | 480005
2016-02-24 01:00 | 0.0013663 | 0.3513 | 478026
2016-02-24 02:00 | 0.00027642 | 0.34129 | 467177
2016-02-24 03:00 | 6.2561e-05 | 0.33606 | 446539
2016-02-24 04:00 | 1.4719e-06 | 0.33696 | 422370
2016-02-24 05:00 | 0 | 0.3405 | 400870
2016-02-24 06:00 | 0 | 0.34568 | 385872
2016-02-24 07:00 | 0 | 0.35059 | 376535
2016-02-24 08:00 | 0 | 0.36019 | 371637
2016-02-24 09:00 | 0 | 0.4016 | 373087
2016-02-24 10:00 | 0 | 0.38815 | 385851
2016-02-24 11:00 | 0 | 0.37278 | 417203
2016-02-24 12:00 | 0 | 0.36662 | 446997
2016-02-24 13:00 | 0.0045217 | 0.35462 | 458516
2016-02-24 14:00 | 0.18153 | 0.31615 | 463168
2016-02-24 15:00 | 0.50539 | 0.31686 | 466375
2016-02-24 16:00 | 0.65162 | 0.34608 | 465391
2016-02-24 17:00 | 0.69488 | 0.37148 | 460966
2016-02-24 18:00 | 0.71679 | 0.39712 | 456504
2016-02-24 19:00 | 0.75848 | 0.4288 | 451870
2016-02-24 20:00 | 0.81504 | 0.46244 | 447422
2016-02-24 21:00 | 0.84689 | 0.48416 | 447402
2016-02-24 22:00 | 0.70102 | 0.46753 | 453275
2016-02-24 23:00 | 0.33244 | 0.40632 | 464896
2016-02-25 | 0.027469 | 0.37307 | 474305
2016-02-25 01:00 | 0.001535 | 0.36334 | 473808
2016-02-25 02:00 | 0.00035651 | 0.36128 | 464981
2016-02-25 03:00 | 6.528e-05 | 0.35437 | 447005
2016-02-25 04:00 | 2.7011e-06 | 0.34684 | 423778
2016-02-25 05:00 | 0 | 0.34408 | 403872
2016-02-25 06:00 | 0 | 0.33703 | 390676
2016-02-25 07:00 | 0 | 0.33707 | 382205
2016-02-25 08:00 | 0 | 0.33335 | 378974
2016-02-25 09:00 | 0 | 0.3247 | 382788
2016-02-25 10:00 | 0 | 0.30066 | 397613
2016-02-25 11:00 | 0 | 0.28504 | 430734
2016-02-25 12:00 | 0 | 0.27691 | 460048
2016-02-25 13:00 | 0.004097 | 0.265 | 469454
2016-02-25 14:00 | 0.18042 | 0.28114 | 469941
2016-02-25 15:00 | 0.51125 | 0.28087 | 468999
2016-02-25 16:00 | 0.65332 | 0.25126 | 464064
2016-02-25 17:00 | 0.69014 | 0.22784 | 457790
2016-02-25 18:00 | 0.71378 | 0.20854 | 452895
2016-02-25 19:00 | 0.75291 | 0.19402 | 449327
2016-02-25 20:00 | 0.8069 | 0.17812 | 447423
2016-02-25 21:00 | 0.82394 | 0.1289 | 449033
2016-02-25 22:00 | 0.67676 | 0.11191 | 456517
2016-02-25 23:00 | 0.34214 | 0.10254 | 472070
2016-02-26 | 0.02825 | 0.11541 | 484445
2016-02-26 01:00 | 0.0016338 | 0.14019 | 486525
2016-02-26 02:00 | 0.0003239 | 0.16521 | 478144
2016-02-26 03:00 | 6.573e-05 | 0.18617 | 462233
2016-02-26 04:00 | 1.9007e-06 | 0.20033 | 440294
2016-02-26 05:00 | 0 | 0.21454 | 420829
2016-02-26 06:00 | 0 | 0.22596 | 408908
2016-02-26 07:00 | 0 | 0.23511 | 401981
2016-02-26 08:00 | 0 | 0.24301 | 400044
2016-02-26 09:00 | 0 | 0.26207 | 404325
2016-02-26 10:00 | 0 | 0.26439 | 419789
2016-02-26 11:00 | 0 | 0.2688 | 453147
2016-02-26 12:00 | 0 | 0.2779 | 480966
2016-02-26 13:00 | 0.0050364 | 0.27568 | 487257
2016-02-26 14:00 | 0.18775 | 0.22381 | 482161
2016-02-26 15:00 | 0.50263 | 0.17905 | 474541
2016-02-26 16:00 | 0.63958 | 0.17205 | 465184
2016-02-26 17:00 | 0.68061 | 0.17305 | 454966
2016-02-26 18:00 | 0.70095 | 0.1771 | 445971
2016-02-26 19:00 | 0.73922 | 0.17747 | 439126
2016-02-26 20:00 | 0.79153 | 0.16991 | 434190
2016-02-26 21:00 | 0.82122 | 0.15003 | 433274
2016-02-26 22:00 | 0.67489 | 0.1245 | 439688
2016-02-26 23:00 | 0.39281 | 0.12564 | 454068
2016-02-27 | 0.03404 | 0.16175 | 467219
2016-02-27 01:00 | 0.0018804 | 0.20286 | 470275
2016-02-27 02:00 | 0.00042355 | 0.2447 | 466084
2016-02-27 03:00 | 7.2949e-05 | 0.28496 | 454694
2016-02-27 04:00 | 3.0112e-06 | 0.32227 | 437593
2016-02-27 05:00 | 0 | 0.35666 | 420905
2016-02-27 06:00 | 0 | 0.38293 | 409881
2016-02-27 07:00 | 0 | 0.40885 | 403439
2016-02-27 08:00 | 0 | 0.42576 | 400110
2016-02-27 09:00 | 0 | 0.47799 | 401585
2016-02-27 10:00 | 0 | 0.4561 | 407285
2016-02-27 11:00 | 0 | 0.44209 | 421811
2016-02-27 12:00 | 0 | 0.43212 | 436914
2016-02-27 13:00 | 0.0059244 | 0.41656 | 443577
2016-02-27 14:00 | 0.18272 | 0.3642 | 440303
2016-02-27 15:00 | 0.4792 | 0.28564 | 431766
2016-02-27 16:00 | 0.61521 | 0.2787 | 421204
2016-02-27 17:00 | 0.66037 | 0.3229 | 410971
2016-02-27 18:00 | 0.68066 | 0.38801 | 401316
2016-02-27 19:00 | 0.71575 | 0.44505 | 394032
2016-02-27 20:00 | 0.76959 | 0.48578 | 388994
2016-02-27 21:00 | 0.78463 | 0.48446 | 388726
2016-02-27 22:00 | 0.68442 | 0.49483 | 393736
2016-02-27 23:00 | 0.41786 | 0.52679 | 408718
2016-02-28 | 0.040031 | 0.60312 | 423181
2016-02-28 01:00 | 0.0019942 | 0.67514 | 427036
2016-02-28 02:00 | 0.00046717 | 0.72428 | 425059
2016-02-28 03:00 | 7.1423e-05 | 0.75295 | 416833
2016-02-28 04:00 | 3.5671e-06 | 0.77441 | 402937
2016-02-28 05:00 | 0 | 0.78088 | 389520
2016-02-28 06:00 | 0 | 0.7776 | 379015
2016-02-28 07:00 | 0 | 0.76946 | 372201
2016-02-28 08:00 | 0 | 0.75792 | 368586
2016-02-28 09:00 | 0 | 0.75911 | 368931
2016-02-28 10:00 | 0 | 0.7277 | 373265
2016-02-28 11:00 | 0 | 0.69866 | 382121
2016-02-28 12:00 | 0 | 0.66595 | 392248
2016-02-28 13:00 | 0.0063035 | 0.62625 | 397171
2016-02-28 14:00 | 0.18867 | 0.54087 | 396002
2016-02-28 15:00 | 0.47584 | 0.58757 | 390876
2016-02-28 16:00 | 0.61501 | 0.60709 | 385642
2016-02-28 17:00 | 0.65922 | 0.58866 | 380965
2016-02-28 18:00 | 0.68445 | 0.56142 | 377464
2016-02-28 19:00 | 0.717 | 0.53182 | 374184
2016-02-28 20:00 | 0.75813 | 0.50228 | 372997
2016-02-28 21:00 | 0.7553 | 0.44728 | 375600
2016-02-28 22:00 | 0.64508 | 0.3666 | 384629
2016-02-28 23:00 | 0.40485 | 0.277 | 401421
2016-02-29 | 0.046212 | 0.2669 | 416582
2016-02-29 01:00 | 0.0021857 | 0.29554 | 419648
2016-02-29 02:00 | 0.00046661 | 0.3414 | 412789
2016-02-29 03:00 | 8.368e-05 | 0.39385 | 398731
2016-02-29 04:00 | 3.4102e-06 | 0.43905 | 379684
2016-02-29 05:00 | 0 | 0.4746 | 363692
2016-02-29 06:00 | 0 | 0.49698 | 350896
2016-02-29 07:00 | 0 | 0.50894 | 343233
2016-02-29 08:00 | 0 | 0.51633 | 341224
2016-02-29 09:00 | 0 | 0.50912 | 345544
2016-02-29 10:00 | 0 | 0.48859 | 362124
2016-02-29 11:00 | 0 | 0.47182 | 395627
2016-02-29 12:00 | 0 | 0.45418 | 424567
2016-02-29 13:00 | 0.0068008 | 0.42989 | 433075
2016-02-29 14:00 | 0.17625 | 0.36148 | 435615
2016-02-29 15:00 | 0.47778 | 0.32642 | 436352
2016-02-29 16:00 | 0.62769 | 0.332 | 434270
2016-02-29 17:00 | 0.66254 | 0.33821 | 430284
2016-02-29 18:00 | 0.6888 | 0.33776 | 426871
2016-02-29 19:00 | 0.72602 | 0.33887 | 424041
2016-02-29 20:00 | 0.77796 | 0.3381 | 421577
2016-02-29 21:00 | 0.79023 | 0.31452 | 422147
2016-02-29 22:00 | 0.6998 | 0.30401 | 427406
2016-02-29 23:00 | 0.41031 | 0.28816 | 440807
2016-03-01 | 0.045772 | 0.30717 | 454975
2016-03-01 01:00 | 0.002379 | 0.33315 | 454940
2016-03-01 02:00 | 0.00046582 | 0.35478 | 443646
2016-03-01 03:00 | 9.2114e-05 | 0.36548 | 424940
2016-03-01 04:00 | 3.6409e-06 | 0.37296 | 402448
2016-03-01 05:00 | 0 | 0.37206 | 382522
2016-03-01 06:00 | 0 | 0.36944 | 369140
2016-03-01 07:00 | 0 | 0.37148 | 360103
2016-03-01 08:00 | 0 | 0.36614 | 356976
2016-03-01 09:00 | 0 | 0.37799 | 359428
2016-03-01 10:00 | 0 | 0.35173 | 373689
2016-03-01 11:00 | 0 | 0.3256 | 405395
2016-03-01 12:00 | 0 | 0.29728 | 430326
2016-03-01 13:00 | 0.0085219 | 0.26703 | 435727
2016-03-01 14:00 | 0.18445 | 0.22549 | 436321
2016-03-01 15:00 | 0.45099 | 0.21897 | 437031
2016-03-01 16:00 | 0.59716 | 0.21063 | 436038
2016-03-01 17:00 | 0.64738 | 0.21011 | 434122
2016-03-01 18:00 | 0.68025 | 0.21304 | 434041
2016-03-01 19:00 | 0.71928 | 0.21591 | 433074
2016-03-01 20:00 | 0.77066 | 0.21746 | 432861
2016-03-01 21:00 | 0.775 | 0.15678 | 434932
2016-03-01 22:00 | 0.70524 | 0.14266 | 441207
2016-03-01 23:00 | 0.42849 | 0.12603 | 453833
2016-03-02 | 0.048077 | 0.13819 | 465032
2016-03-02 01:00 | 0.0024326 | 0.17825 | 465282
2016-03-02 02:00 | 0.00041678 | 0.21624 | 454570
2016-03-02 03:00 | 9.9795e-05 | 0.24777 | 436355
2016-03-02 04:00 | 3.1759e-06 | 0.27066 | 412434
2016-03-02 05:00 | 0 | 0.28875 | 392239
2016-03-02 06:00 | 0 | 0.30221 | 377688
2016-03-02 07:00 | 0 | 0.31285 | 367874
2016-03-02 08:00 | 0 | 0.3225 | 363047
2016-03-02 09:00 | 0 | 0.33463 | 366611
2016-03-02 10:00 | 0 | 0.33635 | 380785
2016-03-02 11:00 | 0 | 0.34264 | 413576
2016-03-02 12:00 | 0 | 0.35045 | 442641
2016-03-02 13:00 | 0.0079299 | 0.3527 | 453351
2016-03-02 14:00 | 0.19769 | 0.31102 | 455991
2016-03-02 15:00 | 0.50247 | 0.31769 | 456455
2016-03-02 16:00 | 0.63854 | 0.35939 | 452835
2016-03-02 17:00 | 0.67496 | 0.39289 | 447782
2016-03-02 18:00 | 0.70294 | 0.41462 | 444000
2016-03-02 19:00 | 0.73579 | 0.43241 | 440889
2016-03-02 20:00 | 0.78901 | 0.44247 | 440393
2016-03-02 21:00 | 0.81062 | 0.41011 | 441612
2016-03-02 22:00 | 0.69459 | 0.39373 | 448869
2016-03-02 23:00 | 0.43955 | 0.36152 | 464980
2016-03-03 | 0.050396 | 0.35742 | 480343
2016-03-03 01:00 | 0.0027949 | 0.34634 | 482244
2016-03-03 02:00 | 0.00045162 | 0.33758 | 473944
2016-03-03 03:00 | 0.00011544 | 0.32407 | 455696
2016-03-03 04:00 | 4.1492e-06 | 0.30756 | 432467
2016-03-03 05:00 | 0 | 0.29128 | 412330
2016-03-03 06:00 | 0 | 0.28659 | 398057
2016-03-03 07:00 | 0 | 0.293 | 389473
2016-03-03 08:00 | 0 | 0.30377 | 385904
2016-03-03 09:00 | 0 | 0.33021 | 389188
2016-03-03 10:00 | 0 | 0.33318 | 403284
2016-03-03 11:00 | 0 | 0.32677 | 434864
2016-03-03 12:00 | 0 | 0.30981 | 459002
2016-03-03 13:00 | 0.01162 | 0.27864 | 463654
2016-03-03 14:00 | 0.20397 | 0.21825 | 463675
2016-03-03 15:00 | 0.45868 | 0.22152 | 462773
2016-03-03 16:00 | 0.59364 | 0.20032 | 459966
2016-03-03 17:00 | 0.65125 | 0.17565 | 456789
2016-03-03 18:00 | 0.67696 | 0.15356 | 455812
2016-03-03 19:00 | 0.71174 | 0.13832 | 455296
2016-03-03 20:00 | 0.75267 | 0.12533 | 455980
2016-03-03 21:00 | 0.75544 | 0.089946 | 459774
2016-03-03 22:00 | 0.67585 | 0.090914 | 466502
2016-03-03 23:00 | 0.40564 | 0.10875 | 478087
2016-03-04 | 0.054976 | 0.16093 | 485246
2016-03-04 01:00 | 0.0025536 | 0.21215 | 483854
2016-03-04 02:00 | 0.0004424 | 0.24983 | 472650
2016-03-04 03:00 | 9.6639e-05 | 0.28115 | 453614
2016-03-04 04:00 | 4.4371e-06 | 0.30065 | 429518
2016-03-04 05:00 | 0 | 0.31402 | 409097
2016-03-04 06:00 | 0 | 0.32731 | 395777
2016-03-04 07:00 | 0 | 0.34168 | 386963
2016-03-04 08:00 | 0 | 0.36091 | 382446
2016-03-04 09:00 | 0 | 0.38227 | 383930
2016-03-04 10:00 | 0 | 0.39246 | 396378
2016-03-04 11:00 | 0 | 0.3999 | 426195
2016-03-04 12:00 | 0 | 0.40318 | 452772
2016-03-04 13:00 | 0.0088993 | 0.39678 | 463137
2016-03-04 14:00 | 0.18665 | 0.3349 | 466733
2016-03-04 15:00 | 0.47426 | 0.32045 | 467077
2016-03-04 16:00 | 0.61612 | 0.3507 | 464285
2016-03-04 17:00 | 0.66141 | 0.35815 | 456607
2016-03-04 18:00 | 0.68575 | 0.34844 | 452165
2016-03-04 19:00 | 0.72363 | 0.34071 | 448207
2016-03-04 20:00 | 0.76513 | 0.32527 | 444972
2016-03-04 21:00 | 0.7747 | 0.27112 | 444497
2016-03-04 22:00 | 0.66466 | 0.22654 | 447234
2016-03-04 23:00 | 0.4177 | 0.19499 | 454889
2016-03-05 | 0.054148 | 0.21564 | 462545
2016-03-05 01:00 | 0.0023441 | 0.24106 | 459738
2016-03-05 02:00 | 0.00045549 | 0.24856 | 454048
2016-03-05 03:00 | 0.00010158 | 0.2487 | 439985
2016-03-05 04:00 | 4.4566e-06 | 0.24416 | 419916
2016-03-05 05:00 | 0 | 0.24276 | 402308
2016-03-05 06:00 | 0 | 0.24301 | 389789
2016-03-05 07:00 | 0 | 0.25067 | 381883
2016-03-05 08:00 | 0 | 0.25904 | 378361
2016-03-05 09:00 | 0 | 0.25395 | 378804
2016-03-05 10:00 | 0 | 0.25567 | 383622
2016-03-05 11:00 | 0 | 0.25494 | 394733
2016-03-05 12:00 | 0 | 0.25772 | 407767
2016-03-05 13:00 | 0.010309 | 0.25074 | 417596
2016-03-05 14:00 | 0.16758 | 0.21451 | 421215
2016-03-05 15:00 | 0.40176 | 0.17823 | 420620
2016-03-05 16:00 | 0.53994 | 0.17749 | 416121
2016-03-05 17:00 | 0.59392 | 0.20659 | 411893
2016-03-05 18:00 | 0.6182 | 0.25351 | 407135
2016-03-05 19:00 | 0.65016 | 0.29798 | 404596
2016-03-05 20:00 | 0.68689 | 0.34106 | 402744
2016-03-05 21:00 | 0.67284 | 0.37617 | 403627
2016-03-05 22:00 | 0.58935 | 0.4006 | 407156
2016-03-05 23:00 | 0.35657 | 0.43813 | 417186
2016-03-06 | 0.046914 | 0.50292 | 426981
2016-03-06 01:00 | 0.0020997 | 0.56168 | 428558
2016-03-06 02:00 | 0.00046624 | 0.59404 | 423457
2016-03-06 03:00 | 0.00011979 | 0.61597 | 411547
2016-03-06 04:00 | 4.7863e-06 | 0.62777 | 394847
2016-03-06 05:00 | 0 | 0.62395 | 378337
2016-03-06 06:00 | 0 | 0.60958 | 366804
2016-03-06 07:00 | 0 | 0.59139 | 360173
2016-03-06 08:00 | 0 | 0.57329 | 356411
2016-03-06 09:00 | 0 | 0.58206 | 356415
2016-03-06 10:00 | 0 | 0.54496 | 359048
2016-03-06 11:00 | 0 | 0.51256 | 366646
2016-03-06 12:00 | 0 | 0.50177 | 377600
2016-03-06 13:00 | 0.0055065 | 0.48767 | 387619
2016-03-06 14:00 | 0.11959 | 0.44412 | 393836
2016-03-06 15:00 | 0.31182 | 0.41493 | 394051
2016-03-06 16:00 | 0.43945 | 0.41927 | 391527
2016-03-06 17:00 | 0.52191 | 0.41991 | 389677
2016-03-06 18:00 | 0.57209 | 0.41594 | 387230
2016-03-06 19:00 | 0.61341 | 0.41672 | 385165
2016-03-06 20:00 | 0.65252 | 0.42409 | 383511
2016-03-06 21:00 | 0.6657 | 0.40403 | 386144
2016-03-06 22:00 | 0.599 | 0.42207 | 392608
2016-03-06 23:00 | 0.40786 | 0.44686 | 408579
2016-03-07 | 0.06408 | 0.5145 | 426425
2016-03-07 01:00 | 0.0033582 | 0.58545 | 431649
2016-03-07 02:00 | 0.00046134 | 0.62798 | 424435
2016-03-07 03:00 | 0.00010552 | 0.64708 | 410688
2016-03-07 04:00 | 4.6435e-06 | 0.65075 | 391731
2016-03-07 05:00 | 0 | 0.6383 | 376348
2016-03-07 06:00 | 0 | 0.61631 | 366160
2016-03-07 07:00 | 0 | 0.59093 | 359939
2016-03-07 08:00 | 0 | 0.57039 | 357960
2016-03-07 09:00 | 0 | 0.5397 | 361536
2016-03-07 10:00 | 0 | 0.49523 | 376711
2016-03-07 11:00 | 0 | 0.47094 | 408344
2016-03-07 12:00 | 0 | 0.46346 | 431451
2016-03-07 13:00 | 0.013854 | 0.45011 | 436012
2016-03-07 14:00 | 0.19204 | 0.40451 | 435209
2016-03-07 15:00 | 0.40562 | 0.41713 | 434992
2016-03-07 16:00 | 0.51256 | 0.45053 | 433605
2016-03-07 17:00 | 0.57365 | 0.45582 | 430155
2016-03-07 18:00 | 0.60394 | 0.46448 | 428360
2016-03-07 19:00 | 0.63615 | 0.48229 | 425749
2016-03-07 20:00 | 0.67505 | 0.49877 | 423283
2016-03-07 21:00 | 0.67963 | 0.49567 | 422736
2016-03-07 22:00 | 0.59289 | 0.5098 | 425027
2016-03-07 23:00 | 0.37417 | 0.51901 | 436129
2016-03-08 | 0.068416 | 0.54278 | 448796
2016-03-08 01:00 | 0.0033026 | 0.57248 | 447563
2016-03-08 02:00 | 0.00046275 | 0.58982 | 436677
2016-03-08 03:00 | 0.00010167 | 0.59372 | 418531
2016-03-08 04:00 | 4.9656e-06 | 0.58309 | 395467
2016-03-08 05:00 | 0 | 0.56905 | 374281
2016-03-08 06:00 | 0 | 0.55141 | 359069
2016-03-08 07:00 | 0 | 0.53464 | 349145
2016-03-08 08:00 | 0 | 0.51424 | 344267
2016-03-08 09:00 | 0 | 0.49928 | 346924
2016-03-08 10:00 | 0 | 0.4811 | 358915
2016-03-08 11:00 | 0 | 0.45467 | 387430
2016-03-08 12:00 | 0 | 0.43348 | 411254
2016-03-08 13:00 | 0.011801 | 0.40194 | 419161
2016-03-08 14:00 | 0.21049 | 0.36098 | 423336
2016-03-08 15:00 | 0.50042 | 0.3658 | 425877
2016-03-08 16:00 | 0.63595 | 0.34314 | 426409
2016-03-08 17:00 | 0.6862 | 0.30727 | 424840
2016-03-08 18:00 | 0.70999 | 0.27451 | 424108
2016-03-08 19:00 | 0.74429 | 0.24957 | 423858
2016-03-08 20:00 | 0.77065 | 0.22046 | 422736
2016-03-08 21:00 | 0.75214 | 0.17594 | 422784
2016-03-08 22:00 | 0.63888 | 0.15225 | 424813
2016-03-08 23:00 | 0.41683 | 0.14031 | 433883
2016-03-09 | 0.062582 | 0.14151 | 446635
2016-03-09 01:00 | 0.0029233 | 0.14557 | 445107
2016-03-09 02:00 | 6.5043e-05 | 0.14885 | 432794
2016-03-09 03:00 | 0.00010403 | 0.15082 | 413765
2016-03-09 04:00 | 1.3242e-06 | 0.14749 | 389747
2016-03-09 05:00 | 0 | 0.14569 | 367798
2016-03-09 06:00 | 0 | 0.14253 | 350590
2016-03-09 07:00 | 0 | 0.1339 | 339505
2016-03-09 08:00 | 0 | 0.12932 | 334541
2016-03-09 09:00 | 0 | 0.12622 | 336101
2016-03-09 10:00 | 0 | 0.12519 | 349279
2016-03-09 11:00 | 0 | 0.12784 | 375362
2016-03-09 12:00 | 0 | 0.13023 | 399305
2016-03-09 13:00 | 0.013627 | 0.1281 | 409712
2016-03-09 14:00 | 0.20601 | 0.10787 | 415738
2016-03-09 15:00 | 0.4579 | 0.095378 | 420814
2016-03-09 16:00 | 0.58963 | 0.095262 | 423758
2016-03-09 17:00 | 0.64114 | 0.099042 | 424288
2016-03-09 18:00 | 0.66565 | 0.093843 | 424566
2016-03-09 19:00 | 0.69564 | 0.091758 | 424719
2016-03-09 20:00 | 0.73987 | 0.084275 | 423876
2016-03-09 21:00 | 0.74651 | 0.080347 | 424493
2016-03-09 22:00 | 0.67539 | 0.07978 | 426869
2016-03-09 23:00 | 0.44971 | 0.083161 | 436308
2016-03-10 | 0.073248 | 0.098005 | 446277
2016-03-10 01:00 | 0.0040579 | 0.10667 | 443311
2016-03-10 02:00 | 0.00039761 | 0.11014 | 431802
2016-03-10 03:00 | 0.00015005 | 0.11611 | 412417
2016-03-10 04:00 | 4.9583e-06 | 0.12317 | 387558
2016-03-10 05:00 | 0 | 0.12349 | 365298
2016-03-10 06:00 | 0 | 0.12421 | 348775
2016-03-10 07:00 | 0 | 0.12481 | 337334
2016-03-10 08:00 | 0 | 0.13384 | 331475
2016-03-10 09:00 | 0 | 0.12745 | 332082
2016-03-10 10:00 | 0 | 0.14741 | 344103
2016-03-10 11:00 | 0 | 0.16365 | 368195
2016-03-10 12:00 | 0 | 0.1842 | 393405
2016-03-10 13:00 | 0.025553 | 0.20411 | 406887
2016-03-10 14:00 | 0.28477 | 0.19408 | 416430
2016-03-10 15:00 | 0.56926 | 0.18976 | 424084
2016-03-10 16:00 | 0.67592 | 0.20252 | 427335
2016-03-10 17:00 | 0.71206 | 0.22179 | 428866
2016-03-10 18:00 | 0.72992 | 0.22505 | 430572
2016-03-10 19:00 | 0.75955 | 0.22735 | 431701
2016-03-10 20:00 | 0.79806 | 0.21887 | 432151
2016-03-10 21:00 | 0.82007 | 0.17727 | 433016
2016-03-10 22:00 | 0.65571 | 0.17562 | 434635
2016-03-10 23:00 | 0.44087 | 0.18837 | 440543
2016-03-11 | 0.065581 | 0.25018 | 448569
2016-03-11 01:00 | 0.0035506 | 0.31775 | 447010
2016-03-11 02:00 | 0.00032978 | 0.36268 | 436255
2016-03-11 03:00 | 0.00013413 | 0.38943 | 417010
2016-03-11 04:00 | 3.4352e-06 | 0.40866 | 392696
2016-03-11 05:00 | 0 | 0.41961 | 371586
2016-03-11 06:00 | 0 | 0.42524 | 354663
2016-03-11 07:00 | 0 | 0.42926 | 342633
2016-03-11 08:00 | 0 | 0.43063 | 336132
2016-03-11 09:00 | 0 | 0.45496 | 336078
2016-03-11 10:00 | 0 | 0.43232 | 345496
2016-03-11 11:00 | 0 | 0.41064 | 370252
2016-03-11 12:00 | 0 | 0.38658 | 395329
2016-03-11 13:00 | 0.026793 | 0.34535 | 409015
2016-03-11 14:00 | 0.25091 | 0.2711 | 417633
2016-03-11 15:00 | 0.46476 | 0.21623 | 424674
2016-03-11 16:00 | 0.56451 | 0.22917 | 429006
2016-03-11 17:00 | 0.61175 | 0.245 | 429653
2016-03-11 18:00 | 0.6464 | 0.2583 | 429771
2016-03-11 19:00 | 0.67285 | 0.25895 | 429113
2016-03-11 20:00 | 0.70457 | 0.24906 | 426720
2016-03-11 21:00 | 0.70455 | 0.23579 | 424934
2016-03-11 22:00 | 0.60122 | 0.21636 | 422823
2016-03-11 23:00 | 0.41302 | 0.21918 | 424991
2016-03-12 | 0.066785 | 0.26485 | 430809
2016-03-12 01:00 | 0.0034806 | 0.31575 | 428644
2016-03-12 02:00 | 0.00033451 | 0.34409 | 417666
2016-03-12 03:00 | 0.00015317 | 0.35772 | 404957
2016-03-12 04:00 | 5.4182e-06 | 0.35873 | 382164
2016-03-12 05:00 | 0 | 0.34791 | 364958
2016-03-12 06:00 | 0 | 0.3362 | 350331
2016-03-12 07:00 | 0 | 0.32123 | 338382
2016-03-12 08:00 | 0 | 0.3063 | 331415
2016-03-12 09:00 | 0 | 0.30683 | 328871
2016-03-12 10:00 | 0 | 0.28635 | 331181
2016-03-12 11:00 | 0 | 0.27549 | 337640
2016-03-12 12:00 | 0 | 0.27611 | 348302
2016-03-12 13:00 | 0.018085 | 0.26847 | 362752
2016-03-12 14:00 | 0.22243 | 0.22498 | 377676
2016-03-12 15:00 | 0.46525 | 0.20327 | 388255
2016-03-12 16:00 | 0.59933 | 0.21862 | 393475
2016-03-12 17:00 | 0.66655 | 0.24558 | 394458
2016-03-12 18:00 | 0.70596 | 0.27974 | 393388
2016-03-12 19:00 | 0.74059 | 0.31536 | 391365
2016-03-12 20:00 | 0.77524 | 0.35163 | 390385
2016-03-12 21:00 | 0.778 | 0.39413 | 390775
2016-03-12 22:00 | 0.68765 | 0.41175 | 392732
2016-03-12 23:00 | 0.45626 | 0.42352 | 399719
2016-03-13 | 0.0849 | 0.46036 | 407436
2016-03-13 01:00 | 0.0044919 | 0.49788 | 406516
2016-03-13 02:00 | 0.00044767 | 0.51155 | 398876
2016-03-13 03:00 | 0.00014664 | 0.5133 | 386291
2016-03-13 04:00 | 5.5258e-06 | 0.50158 | 368389
2016-03-13 05:00 | 0 | 0.48274 | 351061
2016-03-13 06:00 | 0 | 0.45662 | 337314
2016-03-13 07:00 | 0 | 0.43413 | 327141
2016-03-13 08:00 | 0 | 0.41534 | 320515
2016-03-13 09:00 | 0 | 0.41532 | 318901
2016-03-13 10:00 | 0 | 0.40497 | 322082
2016-03-13 11:00 | 0 | 0.40505 | 327898
2016-03-13 12:00 | 0 | 0.40328 | 336578
2016-03-13 13:00 | 0.031918 | 0.38773 | 349873
2016-03-13 14:00 | 0.27904 | 0.33659 | 364303
2016-03-13 15:00 | 0.50958 | 0.33112 | 374745
2016-03-13 16:00 | 0.6177 | 0.32878 | 383345
2016-03-13 17:00 | 0.67034 | 0.30159 | 389604
2016-03-13 18:00 | 0.696 | 0.26941 | 392033
2016-03-13 19:00 | 0.71987 | 0.24267 | 392600
2016-03-13 20:00 | 0.75015 | 0.21999 | 394457
2016-03-13 21:00 | 0.73978 | 0.18712 | 398498
2016-03-13 22:00 | 0.63867 | 0.15664 | 402033
2016-03-13 23:00 | 0.42542 | 0.12409 | 407399
2016-03-14 | 0.073552 | 0.11576 | 415290
2016-03-14 01:00 | 0.0037813 | 0.13311 | 416415
2016-03-14 02:00 | 0.00044033 | 0.15737 | 404724
2016-03-14 03:00 | 0.0001628 | 0.18309 | 385037
2016-03-14 04:00 | 6.0596e-06 | 0.2106 | 361989
2016-03-14 05:00 | 0 | 0.23294 | 343022
2016-03-14 06:00 | 0 | 0.24928 | 331889
2016-03-14 07:00 | 0 | 0.26037 | 325049
2016-03-14 08:00 | 0 | 0.26817 | 326183
2016-03-14 09:00 | 0 | 0.2764 | 338931
2016-03-14 10:00 | 0 | 0.27812 | 362356
2016-03-14 11:00 | 0 | 0.29139 | 391876
2016-03-14 12:00 | 0 | 0.30367 | 409185
2016-03-14 13:00 | 0.034273 | 0.30188 | 420455
2016-03-14 14:00 | 0.282 | 0.26501 | 429944
2016-03-14 15:00 | 0.52587 | 0.24816 | 437125
2016-03-14 16:00 | 0.64044 | 0.28693 | 440561
2016-03-14 17:00 | 0.68767 | 0.32097 | 443657
2016-03-14 18:00 | 0.71143 | 0.35399 | 446603
2016-03-14 19:00 | 0.748 | 0.39158 | 448872
2016-03-14 20:00 | 0.79211 | 0.43126 | 450737
2016-03-14 21:00 | 0.8054 | 0.47665 | 452592
2016-03-14 22:00 | 0.71721 | 0.4617 | 452529
2016-03-14 23:00 | 0.50149 | 0.4543 | 452786
2016-03-15 | 0.094188 | 0.4694 | 455067
2016-03-15 01:00 | 0.0053668 | 0.49365 | 447983
2016-03-15 02:00 | 0.00048554 | 0.51878 | 428966
2016-03-15 03:00 | 0.00018255 | 0.53163 | 406413
2016-03-15 04:00 | 6.3928e-06 | 0.5292 | 382353
2016-03-15 05:00 | 0 | 0.53168 | 362173
2016-03-15 06:00 | 0 | 0.52985 | 348585
2016-03-15 07:00 | 0 | 0.5289 | 339980
2016-03-15 08:00 | 0 | 0.5331 | 339086
2016-03-15 09:00 | 0 | 0.59165 | 347259
2016-03-15 10:00 | 0 | 0.56961 | 373132
2016-03-15 11:00 | 0 | 0.55337 | 400253
2016-03-15 12:00 | 0 | 0.53949 | 413051
2016-03-15 13:00 | 0.04209 | 0.51077 | 421080
2016-03-15 14:00 | 0.33012 | 0.46819 | 429798
2016-03-15 15:00 | 0.58487 | 0.54182 | 434747
2016-03-15 16:00 | 0.68773 | 0.55704 | 438744
2016-03-15 17:00 | 0.73796 | 0.54663 | 442489
2016-03-15 18:00 | 0.75904 | 0.53562 | 445272
2016-03-15 19:00 | 0.78315 | 0.53027 | 447216
2016-03-15 20:00 | 0.82116 | 0.52787 | 450355
2016-03-15 21:00 | 0.83094 | 0.55584 | 453096
2016-03-15 22:00 | 0.72098 | 0.52495 | 451827
2016-03-15 23:00 | 0.49222 | 0.44002 | 453300
2016-03-16 | 0.10475 | 0.35683 | 457078
2016-03-16 01:00 | 0.005555 | 0.33076 | 450176
2016-03-16 02:00 | 0.00048506 | 0.32752 | 429895
2016-03-16 03:00 | 0.00015438 | 0.33579 | 405990
2016-03-16 04:00 | 6.4376e-06 | 0.34489 | 381536
2016-03-16 05:00 | 0 | 0.35134 | 362804
2016-03-16 06:00 | 0 | 0.35816 | 348463
2016-03-16 07:00 | 0 | 0.37879 | 340052
2016-03-16 08:00 | 0 | 0.39936 | 338483
2016-03-16 09:00 | 0 | 0.43047 | 347356
2016-03-16 10:00 | 0 | 0.41154 | 373130
2016-03-16 11:00 | 0 | 0.40811 | 399637
2016-03-16 12:00 | 0 | 0.411 | 411341
2016-03-16 13:00 | 0.044827 | 0.39482 | 418427
2016-03-16 14:00 | 0.35302 | 0.34853 | 426785
2016-03-16 15:00 | 0.62837 | 0.42988 | 430950
2016-03-16 16:00 | 0.72588 | 0.48252 | 433247
2016-03-16 17:00 | 0.75269 | 0.50993 | 436321
2016-03-16 18:00 | 0.76563 | 0.53161 | 440033
2016-03-16 19:00 | 0.79571 | 0.54819 | 441359
2016-03-16 20:00 | 0.83155 | 0.56205 | 442901
2016-03-16 21:00 | 0.8447 | 0.55409 | 445026
2016-03-16 22:00 | 0.72744 | 0.51817 | 443029
2016-03-16 23:00 | 0.4806 | 0.4613 | 444337
2016-03-17 | 0.10059 | 0.4032 | 450102
2016-03-17 01:00 | 0.0054831 | 0.36511 | 443752
2016-03-17 02:00 | 0.00049579 | 0.34362 | 425098
2016-03-17 03:00 | 0.00018795 | 0.32817 | 401834
2016-03-17 04:00 | 6.4763e-06 | 0.32225 | 379767
2016-03-17 05:00 | 0 | 0.31933 | 360361
2016-03-17 06:00 | 0 | 0.31331 | 347411
2016-03-17 07:00 | 0 | 0.31033 | 339963
2016-03-17 08:00 | 0 | 0.30836 | 339724
2016-03-17 09:00 | 0 | 0.31452 | 349694
2016-03-17 10:00 | 0 | 0.30119 | 376622
2016-03-17 11:00 | 0 | 0.29431 | 404862
2016-03-17 12:00 | 0 | 0.28068 | 416193
2016-03-17 13:00 | 0.047785 | 0.26091 | 422526
2016-03-17 14:00 | 0.35051 | 0.26203 | 428195
2016-03-17 15:00 | 0.62118 | 0.27994 | 431071
2016-03-17 16:00 | 0.71864 | 0.29011 | 431928
2016-03-17 17:00 | 0.75194 | 0.30914 | 433473
2016-03-17 18:00 | 0.76853 | 0.33418 | 433891
2016-03-17 19:00 | 0.79654 | 0.34943 | 433058
2016-03-17 20:00 | 0.83099 | 0.35801 | 432969
2016-03-17 21:00 | 0.85358 | 0.38155 | 433016
2016-03-17 22:00 | 0.72104 | 0.35389 | 431528
2016-03-17 23:00 | 0.4856 | 0.30602 | 434635
2016-03-18 | 0.1084 | 0.26626 | 442171
2016-03-18 01:00 | 0.0054154 | 0.26824 | 436010
2016-03-18 02:00 | 0.0003954 | 0.26584 | 419733
2016-03-18 03:00 | 0.00017773 | 0.25299 | 399149
2016-03-18 04:00 | 6.0754e-06 | 0.23767 | 378574
2016-03-18 05:00 | 0 | 0.22408 | 361172
2016-03-18 06:00 | 0 | 0.21457 | 348755
2016-03-18 07:00 | 0 | 0.21326 | 341577
2016-03-18 08:00 | 0 | 0.21421 | 341671
2016-03-18 09:00 | 0 | 0.24032 | 352041
2016-03-18 10:00 | 0 | 0.23694 | 378131
2016-03-18 11:00 | 0 | 0.24338 | 405393
2016-03-18 12:00 | 0 | 0.24634 | 416764
2016-03-18 13:00 | 0.041992 | 0.23829 | 422899
2016-03-18 14:00 | 0.33404 | 0.26034 | 428495
2016-03-18 15:00 | 0.60255 | 0.29008 | 430735
2016-03-18 16:00 | 0.6952 | 0.29378 | 430355
2016-03-18 17:00 | 0.73164 | 0.28485 | 430978
2016-03-18 18:00 | 0.7634 | 0.28454 | 430776
2016-03-18 19:00 | 0.79038 | 0.29711 | 429869
2016-03-18 20:00 | 0.8305 | 0.31345 | 427879
2016-03-18 21:00 | 0.84406 | 0.37865 | 426015
2016-03-18 22:00 | 0.75445 | 0.38509 | 423443
2016-03-18 23:00 | 0.53192 | 0.34888 | 426392
2016-03-19 | 0.1199 | 0.29443 | 431619
2016-03-19 01:00 | 0.0056513 | 0.27834 | 426822
2016-03-19 02:00 | 0.00041547 | 0.26194 | 415031
2016-03-19 03:00 | 0.00017095 | 0.24251 | 397357
2016-03-19 04:00 | 6.8603e-06 | 0.22703 | 378153
2016-03-19 05:00 | 0 | 0.21762 | 362685
2016-03-19 06:00 | 0 | 0.20933 | 350609
2016-03-19 07:00 | 0 | 0.20322 | 342841
2016-03-19 08:00 | 0 | 0.20073 | 340170
2016-03-19 09:00 | 0 | 0.19201 | 342388
2016-03-19 10:00 | 0 | 0.19316 | 351318
2016-03-19 11:00 | 0 | 0.20002 | 364242
2016-03-19 12:00 | 0 | 0.20056 | 379072
2016-03-19 13:00 | 0.057686 | 0.19732 | 393999
2016-03-19 14:00 | 0.3807 | 0.22137 | 404444
2016-03-19 15:00 | 0.63721 | 0.24079 | 407591
2016-03-19 16:00 | 0.72837 | 0.24963 | 406100
2016-03-19 17:00 | 0.76789 | 0.2505 | 401953
2016-03-19 18:00 | 0.78213 | 0.25432 | 396743
2016-03-19 19:00 | 0.80983 | 0.25534 | 392100
2016-03-19 20:00 | 0.85005 | 0.24914 | 390815
2016-03-19 21:00 | 0.86571 | 0.24841 | 392401
2016-03-19 22:00 | 0.78201 | 0.24427 | 394474
2016-03-19 23:00 | 0.50203 | 0.21143 | 401004
2016-03-20 | 0.13762 | 0.17302 | 411271
2016-03-20 01:00 | 0.0062859 | 0.1732 | 411596
2016-03-20 02:00 | 0.00046359 | 0.1732 | 403284
2016-03-20 03:00 | 0.00018742 | 0.16802 | 390083
2016-03-20 04:00 | 6.9116e-06 | 0.16268 | 375309
2016-03-20 05:00 | 0 | 0.15734 | 362490
2016-03-20 06:00 | 0 | 0.15422 | 352719
2016-03-20 07:00 | 0 | 0.14994 | 346932
2016-03-20 08:00 | 0 | 0.14635 | 344382
2016-03-20 09:00 | 0 | 0.13505 | 347241
2016-03-20 10:00 | 0 | 0.12876 | 354367
2016-03-20 11:00 | 0 | 0.12451 | 366569
2016-03-20 12:00 | 0 | 0.11871 | 380362
2016-03-20 13:00 | 0.071517 | 0.091992 | 392900
2016-03-20 14:00 | 0.40239 | 0.069896 | 399596
2016-03-20 15:00 | 0.65053 | 0.066098 | 400534
2016-03-20 16:00 | 0.73477 | 0.066057 | 400810
2016-03-20 17:00 | 0.77078 | 0.066798 | 400102
2016-03-20 18:00 | 0.78899 | 0.069678 | 397444
2016-03-20 19:00 | 0.81637 | 0.073898 | 395478
2016-03-20 20:00 | 0.85293 | 0.076848 | 395877
2016-03-20 21:00 | 0.85901 | 0.079152 | 399662
2016-03-20 22:00 | 0.75415 | 0.079698 | 405572
2016-03-20 23:00 | 0.50963 | 0.086413 | 416082
2016-03-21 | 0.13244 | 0.14191 | 427870
2016-03-21 01:00 | 0.0063259 | 0.22434 | 429768
2016-03-21 02:00 | 0.00049236 | 0.28871 | 419224
2016-03-21 03:00 | 0.0002238 | 0.33079 | 404100
2016-03-21 04:00 | 7.4002e-06 | 0.35935 | 386926
2016-03-21 05:00 | 0 | 0.37406 | 374439
2016-03-21 06:00 | 0 | 0.38298 | 366584
2016-03-21 07:00 | 0 | 0.38839 | 363565
2016-03-21 08:00 | 0 | 0.39206 | 367334
2016-03-21 09:00 | 0 | 0.42064 | 382061
2016-03-21 10:00 | 0 | 0.41773 | 414117
2016-03-21 11:00 | 0 | 0.41928 | 446242
2016-03-21 12:00 | 0 | 0.42702 | 459193
2016-03-21 13:00 | 0.070535 | 0.41805 | 458799
2016-03-21 14:00 | 0.37081 | 0.35496 | 454396
2016-03-21 15:00 | 0.597 | 0.37354 | 448158
2016-03-21 16:00 | 0.68198 | 0.40766 | 440472
2016-03-21 17:00 | 0.71872 | 0.43696 | 433201
2016-03-21 18:00 | 0.73152 | 0.4655 | 426170
2016-03-21 19:00 | 0.75772 | 0.48639 | 420613
2016-03-21 20:00 | 0.78564 | 0.49892 | 417130
2016-03-21 21:00 | 0.77197 | 0.50448 | 417140
2016-03-21 22:00 | 0.67015 | 0.47059 | 419473
2016-03-21 23:00 | 0.48723 | 0.45447 | 429597
2016-03-22 | 0.15338 | 0.49636 | 443841
2016-03-22 01:00 | 0.0057965 | 0.54577 | 443516
2016-03-22 02:00 | 0.00050435 | 0.56764 | 429343
2016-03-22 03:00 | 0.00021907 | 0.57286 | 409902
2016-03-22 04:00 | 7.6128e-06 | 0.56584 | 391147
2016-03-22 05:00 | 0 | 0.55183 | 378205
2016-03-22 06:00 | 0 | 0.53574 | 369958
2016-03-22 07:00 | 0 | 0.51763 | 367249
2016-03-22 08:00 | 0 | 0.50006 | 370148
2016-03-22 09:00 | 0 | 0.46494 | 384088
2016-03-22 10:00 | 0 | 0.4414 | 415444
2016-03-22 11:00 | 0 | 0.42282 | 444966
2016-03-22 12:00 | 0 | 0.41515 | 452497
2016-03-22 13:00 | 0.053558 | 0.37845 | 447072
2016-03-22 14:00 | 0.31339 | 0.33155 | 440164
2016-03-22 15:00 | 0.54733 | 0.32516 | 433376
2016-03-22 16:00 | 0.65684 | 0.34243 | 426274
2016-03-22 17:00 | 0.70806 | 0.36501 | 419962
2016-03-22 18:00 | 0.73272 | 0.39079 | 415490
2016-03-22 19:00 | 0.75181 | 0.41776 | 410986
2016-03-22 20:00 | 0.79057 | 0.44801 | 408946
2016-03-22 21:00 | 0.78287 | 0.4266 | 409661
2016-03-22 22:00 | 0.71411 | 0.45257 | 411033
2016-03-22 23:00 | 0.52313 | 0.48814 | 417740
2016-03-23 | 0.17149 | 0.55906 | 429407
2016-03-23 01:00 | 0.0060154 | 0.61792 | 427410
2016-03-23 02:00 | 0.00032468 | 0.64733 | 412169
2016-03-23 03:00 | 0.0002176 | 0.65943 | 392077
2016-03-23 04:00 | 6.3434e-06 | 0.65688 | 371435
2016-03-23 05:00 | 0 | 0.65581 | 355275
2016-03-23 06:00 | 0 | 0.65889 | 344743
2016-03-23 07:00 | 0 | 0.67376 | 338507
2016-03-23 08:00 | 0 | 0.68385 | 340284
2016-03-23 09:00 | 0 | 0.66982 | 351735
2016-03-23 10:00 | 0 | 0.66381 | 379557
2016-03-23 11:00 | 0 | 0.65038 | 406573
2016-03-23 12:00 | 9.2568e-08 | 0.63844 | 417572
2016-03-23 13:00 | 0.0584 | 0.61343 | 420523
2016-03-23 14:00 | 0.33873 | 0.60316 | 423590
2016-03-23 15:00 | 0.58736 | 0.61447 | 423947
2016-03-23 16:00 | 0.686 | 0.61317 | 421960
2016-03-23 17:00 | 0.73535 | 0.61036 | 421085
2016-03-23 18:00 | 0.75204 | 0.61243 | 420827
2016-03-23 19:00 | 0.77959 | 0.62048 | 420457
2016-03-23 20:00 | 0.81033 | 0.63322 | 421559
2016-03-23 21:00 | 0.81795 | 0.6132 | 423750
2016-03-23 22:00 | 0.73605 | 0.61173 | 424144
2016-03-23 23:00 | 0.57996 | 0.60577 | 428453
2016-03-24 | 0.15867 | 0.60657 | 436285
2016-03-24 01:00 | 0.0056734 | 0.60325 | 431813
2016-03-24 02:00 | 0.00049244 | 0.60855 | 415184
2016-03-24 03:00 | 0.00023307 | 0.61401 | 393248
2016-03-24 04:00 | 7.7112e-06 | 0.61107 | 370780
2016-03-24 05:00 | 0 | 0.60781 | 353765
2016-03-24 06:00 | 0 | 0.6035 | 342199
2016-03-24 07:00 | 0 | 0.60233 | 335265
2016-03-24 08:00 | 0 | 0.59564 | 334414
2016-03-24 09:00 | 0 | 0.5768 | 344570
2016-03-24 10:00 | 0 | 0.5563 | 369985
2016-03-24 11:00 | 0 | 0.52482 | 397052
2016-03-24 12:00 | 1.0738e-06 | 0.47436 | 410677
2016-03-24 13:00 | 0.089922 | 0.41836 | 417690
2016-03-24 14:00 | 0.42522 | 0.39056 | 424441
2016-03-24 15:00 | 0.66343 | 0.35147 | 426778
2016-03-24 16:00 | 0.74149 | 0.30627 | 426376
2016-03-24 17:00 | 0.78324 | 0.27055 | 425775
2016-03-24 18:00 | 0.80665 | 0.25117 | 424162
2016-03-24 19:00 | 0.83564 | 0.24529 | 422130
2016-03-24 20:00 | 0.86737 | 0.24129 | 421635
2016-03-24 21:00 | 0.86944 | 0.1914 | 422036
2016-03-24 22:00 | 0.77113 | 0.18044 | 421562
2016-03-24 23:00 | 0.58917 | 0.16416 | 424048
2016-03-25 | 0.16841 | 0.1816 | 429148
2016-03-25 01:00 | 0.0057417 | 0.23354 | 426822
2016-03-25 02:00 | 0.00037313 | 0.28139 | 411393
2016-03-25 03:00 | 0.00015791 | 0.31356 | 391348
2016-03-25 04:00 | 5.3256e-06 | 0.3366 | 370618
2016-03-25 05:00 | 0 | 0.35308 | 353765
2016-03-25 06:00 | 0 | 0.36237 | 342034
2016-03-25 07:00 | 0 | 0.36967 | 335251
2016-03-25 08:00 | 0 | 0.37434 | 334299
2016-03-25 09:00 | 0 | 0.36245 | 340714
2016-03-25 10:00 | 0 | 0.37441 | 358380
2016-03-25 11:00 | 0 | 0.38431 | 380796
2016-03-25 12:00 | 5.9116e-08 | 0.38582 | 397205
2016-03-25 13:00 | 0.086092 | 0.35329 | 410507
2016-03-25 14:00 | 0.41545 | 0.30038 | 419029
2016-03-25 15:00 | 0.65696 | 0.32237 | 420350
2016-03-25 16:00 | 0.73824 | 0.32656 | 417424
2016-03-25 17:00 | 0.77272 | 0.32203 | 413151
2016-03-25 18:00 | 0.78168 | 0.32432 | 409258
2016-03-25 19:00 | 0.80722 | 0.33205 | 405291
2016-03-25 20:00 | 0.83678 | 0.34182 | 402461
2016-03-25 21:00 | 0.83225 | 0.32485 | 401640
2016-03-25 22:00 | 0.74358 | 0.32646 | 399619
2016-03-25 23:00 | 0.59458 | 0.31411 | 400658
2016-03-26 | 0.17975 | 0.33967 | 407842
2016-03-26 01:00 | 0.0058634 | 0.37534 | 406429
2016-03-26 02:00 | 0.00033449 | 0.39801 | 396327
2016-03-26 03:00 | 0.00017497 | 0.40357 | 381589
2016-03-26 04:00 | 5.0997e-06 | 0.39527 | 365218
2016-03-26 05:00 | 0 | 0.37966 | 350691
2016-03-26 06:00 | 0 | 0.35891 | 340886
2016-03-26 07:00 | 0 | 0.33541 | 333906
2016-03-26 08:00 | 0 | 0.31081 | 331611
2016-03-26 09:00 | 0 | 0.29126 | 334220
2016-03-26 10:00 | 0 | 0.27699 | 342424
2016-03-26 11:00 | 0 | 0.26505 | 354664
2016-03-26 12:00 | 1.8339e-05 | 0.24785 | 369423
2016-03-26 13:00 | 0.076521 | 0.2131 | 382245
2016-03-26 14:00 | 0.39109 | 0.19527 | 389687
2016-03-26 15:00 | 0.6352 | 0.18516 | 391379
2016-03-26 16:00 | 0.72807 | 0.17309 | 389794
2016-03-26 17:00 | 0.75876 | 0.16349 | 385681
2016-03-26 18:00 | 0.77498 | 0.15682 | 381045
2016-03-26 19:00 | 0.79593 | 0.15211 | 378689
2016-03-26 20:00 | 0.82008 | 0.15218 | 378613
2016-03-26 21:00 | 0.8128 | 0.15315 | 380015
2016-03-26 22:00 | 0.73396 | 0.1739 | 382175
2016-03-26 23:00 | 0.5632 | 0.19931 | 387402
2016-03-27 | 0.1922 | 0.2335 | 397354
2016-03-27 01:00 | 0.0061231 | 0.27655 | 397754
2016-03-27 02:00 | 0.00050412 | 0.29764 | 389218
2016-03-27 03:00 | 0.0002158 | 0.30496 | 375683
2016-03-27 04:00 | 8.393e-06 | 0.30791 | 359203
2016-03-27 05:00 | 0 | 0.31014 | 343173
2016-03-27 06:00 | 0 | 0.30555 | 331201
2016-03-27 07:00 | 0 | 0.3036 | 323577
2016-03-27 08:00 | 0 | 0.29557 | 320006
2016-03-27 09:00 | 0 | 0.29184 | 321002
2016-03-27 10:00 | 0 | 0.27199 | 326695
2016-03-27 11:00 | 0 | 0.25096 | 335550
2016-03-27 12:00 | 8.3764e-05 | 0.22585 | 350038
2016-03-27 13:00 | 0.11658 | 0.188 | 364893
2016-03-27 14:00 | 0.44808 | 0.14335 | 373526
2016-03-27 15:00 | 0.65855 | 0.12098 | 376118
2016-03-27 16:00 | 0.75117 | 0.10726 | 376696
2016-03-27 17:00 | 0.79154 | 0.10291 | 374050
2016-03-27 18:00 | 0.809 | 0.10551 | 369424
2016-03-27 19:00 | 0.83725 | 0.11066 | 366593
2016-03-27 20:00 | 0.86621 | 0.11377 | 365917
2016-03-27 21:00 | 0.84285 | 0.10225 | 366194
2016-03-27 22:00 | 0.7754 | 0.095044 | 369738
2016-03-27 23:00 | 0.58746 | 0.089868 | 378549
2016-03-28 | 0.19449 | 0.11993 | 389831
2016-03-28 01:00 | 0.0059768 | 0.1831 | 391812
2016-03-28 02:00 | 0.00046052 | 0.23792 | 382930
2016-03-28 03:00 | 0.00023452 | 0.27903 | 368065
2016-03-28 04:00 | 8.6169e-06 | 0.30628 | 350485
2016-03-28 05:00 | 0 | 0.31779 | 337077
2016-03-28 06:00 | 0 | 0.32117 | 328173
2016-03-28 07:00 | 0 | 0.31874 | 323301
2016-03-28 08:00 | 0 | 0.31421 | 324491
2016-03-28 09:00 | 0 | 0.32099 | 337024
2016-03-28 10:00 | 0 | 0.30881 | 363343
2016-03-28 11:00 | 0 | 0.29924 | 392770
2016-03-28 12:00 | 9.9685e-05 | 0.29169 | 410892
2016-03-28 13:00 | 0.094717 | 0.25801 | 421543
2016-03-28 14:00 | 0.34846 | 0.20266 | 429601
2016-03-28 15:00 | 0.53287 | 0.21688 | 432761
2016-03-28 16:00 | 0.6286 | 0.23958 | 432650
2016-03-28 17:00 | 0.66793 | 0.2688 | 432249
2016-03-28 18:00 | 0.69802 | 0.29904 | 431364
2016-03-28 19:00 | 0.71091 | 0.32869 | 429831
2016-03-28 20:00 | 0.71737 | 0.35527 | 428490
2016-03-28 21:00 | 0.71249 | 0.40007 | 429216
2016-03-28 22:00 | 0.63969 | 0.40924 | 428639
2016-03-28 23:00 | 0.49673 | 0.41549 | 430926
2016-03-29 | 0.18097 | 0.4871 | 437328
2016-03-29 01:00 | 0.0055293 | 0.57657 | 433906
2016-03-29 02:00 | 0.00048633 | 0.62944 | 417820
2016-03-29 03:00 | 0.00024041 | 0.64324 | 396910
2016-03-29 04:00 | 8.5739e-06 | 0.64031 | 375069
2016-03-29 05:00 | 0 | 0.61659 | 359006
2016-03-29 06:00 | 0 | 0.58914 | 348076
2016-03-29 07:00 | 0 | 0.56394 | 342509
2016-03-29 08:00 | 0 | 0.53874 | 342496
2016-03-29 09:00 | 0 | 0.54357 | 353594
2016-03-29 10:00 | 0 | 0.51763 | 381057
2016-03-29 11:00 | 0 | 0.50076 | 409016
2016-03-29 12:00 | 3.5585e-05 | 0.49361 | 421276
2016-03-29 13:00 | 0.074717 | 0.46287 | 426116
2016-03-29 14:00 | 0.32548 | 0.44314 | 430112
2016-03-29 15:00 | 0.53869 | 0.47128 | 429882
2016-03-29 16:00 | 0.62111 | 0.50342 | 426445
2016-03-29 17:00 | 0.67903 | 0.53355 | 423530
2016-03-29 18:00 | 0.69005 | 0.56559 | 419707
2016-03-29 19:00 | 0.70922 | 0.59809 | 414668
2016-03-29 20:00 | 0.72814 | 0.63011 | 411618
2016-03-29 21:00 | 0.72279 | 0.62316 | 410978
2016-03-29 22:00 | 0.67005 | 0.62454 | 411659
2016-03-29 23:00 | 0.53639 | 0.62982 | 416763
2016-03-30 | 0.20233 | 0.63771 | 428876
2016-03-30 01:00 | 0.0071068 | 0.64373 | 426869
2016-03-30 02:00 | 0.000508 | 0.64053 | 411229
2016-03-30 03:00 | 0.00023739 | 0.6268 | 391943
2016-03-30 04:00 | 8.9508e-06 | 0.61203 | 373299
2016-03-30 05:00 | 0 | 0.5996 | 358903
2016-03-30 06:00 | 0 | 0.58428 | 348692
2016-03-30 07:00 | 0 | 0.56728 | 343985
2016-03-30 08:00 | 0 | 0.55203 | 345324
2016-03-30 09:00 | 0 | 0.5255 | 354962
2016-03-30 10:00 | 0 | 0.48645 | 382679
2016-03-30 11:00 | 0 | 0.43708 | 409373
2016-03-30 12:00 | 0.00021857 | 0.40066 | 419980
2016-03-30 13:00 | 0.093261 | 0.36065 | 423396
2016-03-30 14:00 | 0.37965 | 0.33377 | 425989
2016-03-30 15:00 | 0.60994 | 0.3417 | 425878
2016-03-30 16:00 | 0.70668 | 0.37015 | 423641
2016-03-30 17:00 | 0.74189 | 0.38865 | 422023
2016-03-30 18:00 | 0.7502 | 0.39093 | 419795
2016-03-30 19:00 | 0.77047 | 0.39591 | 420096
2016-03-30 20:00 | 0.78446 | 0.41462 | 419362
2016-03-30 21:00 | 0.79529 | 0.42985 | 420230
2016-03-30 22:00 | 0.74046 | 0.43814 | 421131
2016-03-30 23:00 | 0.61588 | 0.41333 | 425611
2016-03-31 | 0.24016 | 0.40597 | 434380
2016-03-31 01:00 | 0.0075912 | 0.40668 | 429456
2016-03-31 02:00 | 0.00046125 | 0.41629 | 412312
2016-03-31 03:00 | 0.00025632 | 0.42261 | 392062
2016-03-31 04:00 | 8.523e-06 | 0.4292 | 370608
2016-03-31 05:00 | 0 | 0.4396 | 354013
2016-03-31 06:00 | 0 | 0.44347 | 341985
2016-03-31 07:00 | 0 | 0.44557 | 334931
2016-03-31 08:00 | 0 | 0.44566 | 334585
2016-03-31 09:00 | 0 | 0.49079 | 343135
2016-03-31 10:00 | 0 | 0.47268 | 366257
2016-03-31 11:00 | 0 | 0.45877 | 392250
2016-03-31 12:00 | 0.00054629 | 0.44961 | 405935
2016-03-31 13:00 | 0.11513 | 0.42742 | 415097
2016-03-31 14:00 | 0.42825 | 0.45555 | 424306
2016-03-31 15:00 | 0.65756 | 0.47665 | 429177
2016-03-31 16:00 | 0.75248 | 0.48335 | 430678
2016-03-31 17:00 | 0.79032 | 0.48077 | 432261
2016-03-31 18:00 | 0.78896 | 0.47225 | 433513
2016-03-31 19:00 | 0.79975 | 0.47377 | 433019
2016-03-31 20:00 | 0.82931 | 0.47702 | 433947
2016-03-31 21:00 | 0.82395 | 0.51266 | 435573
2016-03-31 22:00 | 0.75219 | 0.49969 | 434337
2016-03-31 23:00 | 0.60421 | 0.46287 | 435426
2016-04-01 | 0.23859 | 0.39897 | 439296
2016-04-01 01:00 | 0.0078415 | 0.37787 | 434590
2016-04-01 02:00 | 0.00051736 | 0.38113 | 417220
2016-04-01 03:00 | 0.00023532 | 0.37638 | 396361
2016-04-01 04:00 | 9.2627e-06 | 0.37374 | 373765
2016-04-01 05:00 | 0 | 0.37255 | 355606
2016-04-01 06:00 | 0 | 0.36687 | 342598
2016-04-01 07:00 | 0 | 0.36594 | 334101
2016-04-01 08:00 | 0 | 0.36968 | 332912
2016-04-01 09:00 | 0 | 0.37168 | 340789
2016-04-01 10:00 | 0 | 0.34593 | 363022
2016-04-01 11:00 | 0 | 0.32451 | 389519
2016-04-01 12:00 | 0.00039674 | 0.31205 | 404981
2016-04-01 13:00 | 0.10474 | 0.30083 | 416209
2016-04-01 14:00 | 0.43578 | 0.35677 | 425683
2016-04-01 15:00 | 0.66013 | 0.39111 | 430139
2016-04-01 16:00 | 0.73245 | 0.40479 | 430453
2016-04-01 17:00 | 0.76632 | 0.41176 | 429766
2016-04-01 18:00 | 0.77544 | 0.43105 | 427550
2016-04-01 19:00 | 0.78568 | 0.45415 | 424573
2016-04-01 20:00 | 0.80627 | 0.48258 | 421807
2016-04-01 21:00 | 0.81707 | 0.51592 | 419340
2016-04-01 22:00 | 0.75042 | 0.50298 | 415624
2016-04-01 23:00 | 0.60629 | 0.43671 | 414611
2016-04-02 | 0.24287 | 0.33256 | 419217
2016-04-02 01:00 | 0.0081347 | 0.30588 | 416423
2016-04-02 02:00 | 0.00051688 | 0.32152 | 404928
2016-04-02 03:00 | 0.00028129 | 0.35066 | 388010
2016-04-02 04:00 | 9.4668e-06 | 0.38721 | 368271
2016-04-02 05:00 | 0 | 0.41702 | 353021
2016-04-02 06:00 | 0 | 0.43472 | 341050
2016-04-02 07:00 | 0 | 0.44677 | 332783
2016-04-02 08:00 | 0 | 0.45301 | 329988
2016-04-02 09:00 | 0 | 0.42725 | 333243
2016-04-02 10:00 | 0 | 0.41149 | 342208
2016-04-02 11:00 | 0 | 0.39813 | 355236
2016-04-02 12:00 | 0.0010728 | 0.38003 | 369959
2016-04-02 13:00 | 0.1604 | 0.33748 | 384596
2016-04-02 14:00 | 0.52151 | 0.28831 | 393724
2016-04-02 15:00 | 0.72282 | 0.27624 | 396754
2016-04-02 16:00 | 0.79163 | 0.27128 | 394001
2016-04-02 17:00 | 0.82502 | 0.26829 | 389895
2016-04-02 18:00 | 0.84157 | 0.2693 | 385511
2016-04-02 19:00 | 0.86432 | 0.26966 | 381717
2016-04-02 20:00 | 0.89179 | 0.26797 | 380927
2016-04-02 21:00 | 0.88431 | 0.22304 | 382002
2016-04-02 22:00 | 0.83882 | 0.22351 | 383591
2016-04-02 23:00 | 0.63165 | 0.19992 | 388056
2016-04-03 | 0.23888 | 0.21477 | 397214
2016-04-03 01:00 | 0.0083791 | 0.28058 | 399248
2016-04-03 02:00 | 0.00049966 | 0.36228 | 390446
2016-04-03 03:00 | 0.00023825 | 0.43817 | 377150
2016-04-03 04:00 | 9.5702e-06 | 0.49683 | 361280
2016-04-03 05:00 | 0 | 0.54541 | 347844
2016-04-03 06:00 | 0 | 0.57814 | 338151
2016-04-03 07:00 | 0 | 0.59815 | 332824
2016-04-03 08:00 | 0 | 0.60442 | 331348
2016-04-03 09:00 | 0 | 0.62608 | 333588
2016-04-03 10:00 | 0 | 0.60342 | 341431
2016-04-03 11:00 | 0 | 0.58467 | 351983
2016-04-03 12:00 | 0.0015659 | 0.56068 | 364633
2016-04-03 13:00 | 0.16749 | 0.50394 | 374386
2016-04-03 14:00 | 0.52395 | 0.39807 | 378868
2016-04-03 15:00 | 0.71491 | 0.41604 | 378196
2016-04-03 16:00 | 0.77943 | 0.44324 | 377267
2016-04-03 17:00 | 0.80998 | 0.47822 | 375638
2016-04-03 18:00 | 0.82372 | 0.50582 | 373692
2016-04-03 19:00 | 0.84565 | 0.51538 | 372138
2016-04-03 20:00 | 0.8713 | 0.50662 | 374893
2016-04-03 21:00 | 0.87705 | 0.46959 | 380097
2016-04-03 22:00 | 0.80098 | 0.41935 | 386300
2016-04-03 23:00 | 0.62854 | 0.34922 | 393963
2016-04-04 | 0.24947 | 0.32489 | 405691
2016-04-04 01:00 | 0.0088135 | 0.34638 | 406544
2016-04-04 02:00 | 0.00048473 | 0.36492 | 393610
2016-04-04 03:00 | 0.00028881 | 0.36303 | 376446
2016-04-04 04:00 | 9.622e-06 | 0.34597 | 357190
2016-04-04 05:00 | 0 | 0.31855 | 342504
2016-04-04 06:00 | 0 | 0.2857 | 332944
2016-04-04 07:00 | 0 | 0.26101 | 327624
2016-04-04 08:00 | 0 | 0.23764 | 328757
2016-04-04 09:00 | 0 | 0.19983 | 342155
2016-04-04 10:00 | 0 | 0.17919 | 371782
2016-04-04 11:00 | 0 | 0.16902 | 399995
2016-04-04 12:00 | 0.0017501 | 0.15898 | 411957
2016-04-04 13:00 | 0.16299 | 0.12711 | 417396
2016-04-04 14:00 | 0.48897 | 0.096399 | 422326
2016-04-04 15:00 | 0.67619 | 0.093396 | 424961
2016-04-04 16:00 | 0.7546 | 0.10095 | 426317
2016-04-04 17:00 | 0.7862 | 0.10586 | 428527
2016-04-04 18:00 | 0.79647 | 0.10793 | 430624
2016-04-04 19:00 | 0.81676 | 0.11277 | 432786
2016-04-04 20:00 | 0.83889 | 0.12457 | 436918
2016-04-04 21:00 | 0.85059 | 0.16761 | 441503
2016-04-04 22:00 | 0.76871 | 0.17812 | 444042
2016-04-04 23:00 | 0.63062 | 0.19936 | 445816
2016-04-05 | 0.26434 | 0.29161 | 451312
2016-04-05 01:00 | 0.0091015 | 0.41719 | 446412
2016-04-05 02:00 | 0.00048995 | 0.51048 | 427575
2016-04-05 03:00 | 0.00025601 | 0.56715 | 404221
2016-04-05 04:00 | 9.9743e-06 | 0.61229 | 382051
2016-04-05 05:00 | 0 | 0.63981 | 364334
2016-04-05 06:00 | 0 | 0.65421 | 352651
2016-04-05 07:00 | 0 | 0.65764 | 345982
2016-04-05 08:00 | 0 | 0.6558 | 346231
2016-04-05 09:00 | 0 | 0.67724 | 359065
2016-04-05 10:00 | 0 | 0.64677 | 388043
2016-04-05 11:00 | 0 | 0.63241 | 415330
2016-04-05 12:00 | 0.0022081 | 0.61787 | 425343
2016-04-05 13:00 | 0.16647 | 0.56144 | 429582
2016-04-05 14:00 | 0.52064 | 0.53835 | 433786
2016-04-05 15:00 | 0.72014 | 0.59975 | 434652
2016-04-05 16:00 | 0.7757 | 0.64839 | 433606
2016-04-05 17:00 | 0.79475 | 0.67036 | 433699
2016-04-05 18:00 | 0.80706 | 0.674 | 433874
2016-04-05 19:00 | 0.8213 | 0.67174 | 434463
2016-04-05 20:00 | 0.84725 | 0.67266 | 436496
2016-04-05 21:00 | 0.85481 | 0.6594 | 440088
2016-04-05 22:00 | 0.7925 | 0.6606 | 442738
2016-04-05 23:00 | 0.66209 | 0.66052 | 446832
2016-04-06 | 0.31599 | 0.66885 | 457670
2016-04-06 01:00 | 0.010385 | 0.68142 | 455270
2016-04-06 02:00 | 0.00028823 | 0.69287 | 437545
2016-04-06 03:00 | 0.00017757 | 0.69351 | 414687
2016-04-06 04:00 | 6.3291e-06 | 0.68882 | 394336
2016-04-06 05:00 | 0 | 0.68581 | 377399
2016-04-06 06:00 | 0 | 0.6814 | 365727
2016-04-06 07:00 | 0 | 0.68083 | 359665
2016-04-06 08:00 | 0 | 0.67795 | 359740
2016-04-06 09:00 | 0 | 0.70041 | 370546
2016-04-06 10:00 | 0 | 0.6901 | 398678
2016-04-06 11:00 | 0 | 0.6603 | 423477
2016-04-06 12:00 | 0.0033599 | 0.6246 | 429642
2016-04-06 13:00 | 0.1921 | 0.567 | 430930
2016-04-06 14:00 | 0.5439 | 0.58585 | 432890
2016-04-06 15:00 | 0.72729 | 0.60409 | 432338
2016-04-06 16:00 | 0.79105 | 0.60394 | 430134
2016-04-06 17:00 | 0.82037 | 0.60668 | 429355
2016-04-06 18:00 | 0.83915 | 0.61521 | 429714
2016-04-06 19:00 | 0.86122 | 0.6216 | 429632
2016-04-06 20:00 | 0.88892 | 0.62008 | 432251
2016-04-06 21:00 | 0.90321 | 0.57649 | 435366
2016-04-06 22:00 | 0.83045 | 0.54513 | 438344
2016-04-06 23:00 | 0.6435 | 0.47068 | 443182
2016-04-07 | 0.29964 | 0.40086 | 448526
2016-04-07 01:00 | 0.010623 | 0.35874 | 443024
2016-04-07 02:00 | 0.00045416 | 0.34367 | 424750
2016-04-07 03:00 | 0.00029026 | 0.34169 | 401619
2016-04-07 04:00 | 9.8603e-06 | 0.36709 | 378658
2016-04-07 05:00 | 0 | 0.3907 | 361094
2016-04-07 06:00 | 0 | 0.40633 | 348949
2016-04-07 07:00 | 0 | 0.42726 | 342122
2016-04-07 08:00 | 0 | 0.45768 | 341886
2016-04-07 09:00 | 0 | 0.49718 | 350117
2016-04-07 10:00 | 0 | 0.50533 | 376991
2016-04-07 11:00 | 0 | 0.50509 | 403392
2016-04-07 12:00 | 0.00321 | 0.50371 | 414841
2016-04-07 13:00 | 0.15155 | 0.45592 | 421774
2016-04-07 14:00 | 0.43048 | 0.50999 | 428430
2016-04-07 15:00 | 0.60582 | 0.57353 | 431891
2016-04-07 16:00 | 0.6894 | 0.60228 | 433514
2016-04-07 17:00 | 0.72138 | 0.60329 | 435105
2016-04-07 18:00 | 0.75008 | 0.60747 | 436583
2016-04-07 19:00 | 0.76675 | 0.61599 | 438358
2016-04-07 20:00 | 0.77995 | 0.62554 | 441584
2016-04-07 21:00 | 0.76691 | 0.60276 | 444346
2016-04-07 22:00 | 0.67185 | 0.5809 | 443858
2016-04-07 23:00 | 0.51756 | 0.48243 | 443415
2016-04-08 | 0.23942 | 0.35039 | 447159
2016-04-08 01:00 | 0.01141 | 0.29151 | 442404
2016-04-08 02:00 | 0.00020412 | 0.26728 | 424868
2016-04-08 03:00 | 0.0001205 | 0.24177 | 402749
2016-04-08 04:00 | 6.8502e-06 | 0.2211 | 380965
2016-04-08 05:00 | 0 | 0.20901 | 363625
2016-04-08 06:00 | 0 | 0.20901 | 351875
2016-04-08 07:00 | 0 | 0.2117 | 345250
2016-04-08 08:00 | 0 | 0.21082 | 345398
2016-04-08 09:00 | 0 | 0.20672 | 355321
2016-04-08 10:00 | 0 | 0.20933 | 380433
2016-04-08 11:00 | 0 | 0.21414 | 404672
2016-04-08 12:00 | 0.0019928 | 0.21331 | 414752
2016-04-08 13:00 | 0.10726 | 0.2047 | 420576
2016-04-08 14:00 | 0.32303 | 0.21604 | 426123
2016-04-08 15:00 | 0.49655 | 0.24752 | 429033
2016-04-08 16:00 | 0.58379 | 0.26729 | 428742
2016-04-08 17:00 | 0.64481 | 0.28095 | 428449
2016-04-08 18:00 | 0.65025 | 0.29329 | 428302
2016-04-08 19:00 | 0.65377 | 0.30132 | 426825
2016-04-08 20:00 | 0.67807 | 0.29763 | 426716
2016-04-08 21:00 | 0.64905 | 0.26686 | 426130
2016-04-08 22:00 | 0.56635 | 0.25658 | 423852
2016-04-08 23:00 | 0.46633 | 0.23851 | 422141
2016-04-09 | 0.21473 | 0.24789 | 427867
2016-04-09 01:00 | 0.01351 | 0.31368 | 426624
2016-04-09 02:00 | 0.00045294 | 0.36956 | 415274
2016-04-09 03:00 | 0.00021888 | 0.39769 | 399143
2016-04-09 04:00 | 9.9301e-06 | 0.41524 | 381061
2016-04-09 05:00 | 0 | 0.42338 | 367048
2016-04-09 06:00 | 0 | 0.42966 | 356187
2016-04-09 07:00 | 0 | 0.42668 | 349844
2016-04-09 08:00 | 0 | 0.4288 | 347363
2016-04-09 09:00 | 0 | 0.4242 | 351170
2016-04-09 10:00 | 0 | 0.41968 | 359217
2016-04-09 11:00 | 0 | 0.41983 | 369960
2016-04-09 12:00 | 0.0026876 | 0.41708 | 383239
2016-04-09 13:00 | 0.13275 | 0.40264 | 394503
2016-04-09 14:00 | 0.37154 | 0.39915 | 402159
2016-04-09 15:00 | 0.53565 | 0.4267 | 404535
2016-04-09 16:00 | 0.61071 | 0.4712 | 403425
2016-04-09 17:00 | 0.64894 | 0.5162 | 401764
2016-04-09 18:00 | 0.68236 | 0.55445 | 399211
2016-04-09 19:00 | 0.70803 | 0.58686 | 396576
2016-04-09 20:00 | 0.72686 | 0.61495 | 396480
2016-04-09 21:00 | 0.73446 | 0.62048 | 396600
2016-04-09 22:00 | 0.68398 | 0.6269 | 397334
2016-04-09 23:00 | 0.56039 | 0.61027 | 400185
2016-04-10 | 0.25072 | 0.62777 | 410290
2016-04-10 01:00 | 0.013817 | 0.67451 | 412863
2016-04-10 02:00 | 0.00049032 | 0.69444 | 404305
2016-04-10 03:00 | 0.00027848 | 0.70259 | 391068
2016-04-10 04:00 | 1.1021e-05 | 0.69462 | 376051
2016-04-10 05:00 | 0 | 0.67954 | 363926
2016-04-10 06:00 | 0 | 0.66262 | 354621
2016-04-10 07:00 | 0 | 0.64345 | 348915
2016-04-10 08:00 | 0 | 0.62504 | 347315
2016-04-10 09:00 | 0 | 0.59588 | 348954
2016-04-10 10:00 | 0 | 0.56494 | 354885
2016-04-10 11:00 | 0 | 0.53252 | 362477
2016-04-10 12:00 | 0.004598 | 0.49232 | 371109
2016-04-10 13:00 | 0.15263 | 0.43753 | 379666
2016-04-10 14:00 | 0.40759 | 0.43308 | 385109
2016-04-10 15:00 | 0.5824 | 0.41433 | 386806
2016-04-10 16:00 | 0.6604 | 0.39769 | 388802
2016-04-10 17:00 | 0.69993 | 0.39357 | 388882
2016-04-10 18:00 | 0.699 | 0.40763 | 388785
2016-04-10 19:00 | 0.70339 | 0.42204 | 388616
2016-04-10 20:00 | 0.71023 | 0.44134 | 391078
2016-04-10 21:00 | 0.71232 | 0.4606 | 395313
2016-04-10 22:00 | 0.60543 | 0.47199 | 399719
2016-04-10 23:00 | 0.48858 | 0.47246 | 405711
2016-04-11 | 0.25012 | 0.44983 | 416358
2016-04-11 01:00 | 0.015659 | 0.42388 | 415376
2016-04-11 02:00 | 0.00048283 | 0.40443 | 401510
2016-04-11 03:00 | 0.00028709 | 0.3834 | 383794
2016-04-11 04:00 | 1.0944e-05 | 0.3601 | 365234
2016-04-11 05:00 | 0 | 0.34576 | 350424
2016-04-11 06:00 | 0 | 0.33598 | 340447
2016-04-11 07:00 | 0 | 0.32687 | 335183
2016-04-11 08:00 | 0 | 0.32234 | 337219
2016-04-11 09:00 | 0 | 0.3091 | 348728
2016-04-11 10:00 | 0 | 0.28835 | 376332
2016-04-11 11:00 | 0 | 0.26909 | 402260
2016-04-11 12:00 | 0.0029101 | 0.25992 | 414026
2016-04-11 13:00 | 0.13842 | 0.262 | 421216
2016-04-11 14:00 | 0.40333 | 0.2614 | 427489
2016-04-11 15:00 | 0.58151 | 0.2587 | 430492
2016-04-11 16:00 | 0.65764 | 0.24998 | 430721
2016-04-11 17:00 | 0.68182 | 0.23993 | 431134
2016-04-11 18:00 | 0.69343 | 0.22718 | 431481
2016-04-11 19:00 | 0.70851 | 0.2147 | 431842
2016-04-11 20:00 | 0.73617 | 0.20638 | 432855
2016-04-11 21:00 | 0.72131 | 0.18582 | 434795
2016-04-11 22:00 | 0.67425 | 0.17801 | 434879
2016-04-11 23:00 | 0.57619 | 0.16116 | 435622
2016-04-12 | 0.29326 | 0.16854 | 440493
2016-04-12 01:00 | 0.021997 | 0.21534 | 436390
2016-04-12 02:00 | 0.00055574 | 0.26602 | 419168
2016-04-12 03:00 | 0.00027883 | 0.29041 | 396397
2016-04-12 04:00 | 1.1143e-05 | 0.30369 | 375364
2016-04-12 05:00 | 0 | 0.30209 | 357673
2016-04-12 06:00 | 0 | 0.29722 | 345682
2016-04-12 07:00 | 0 | 0.28705 | 339401
2016-04-12 08:00 | 0 | 0.2774 | 339616
2016-04-12 09:00 | 0 | 0.27005 | 349814
2016-04-12 10:00 | 0 | 0.26923 | 376869
2016-04-12 11:00 | 0 | 0.26464 | 402783
2016-04-12 12:00 | 0.0040961 | 0.25633 | 414108
2016-04-12 13:00 | 0.15372 | 0.20303 | 420206
2016-04-12 14:00 | 0.44339 | 0.19562 | 426478
2016-04-12 15:00 | 0.63172 | 0.20128 | 428627
2016-04-12 16:00 | 0.69663 | 0.20585 | 428801
2016-04-12 17:00 | 0.71959 | 0.20669 | 429079
2016-04-12 18:00 | 0.71254 | 0.21095 | 428016
2016-04-12 19:00 | 0.71958 | 0.21469 | 426659
2016-04-12 20:00 | 0.74437 | 0.21401 | 426407
2016-04-12 21:00 | 0.72221 | 0.23134 | 426789
2016-04-12 22:00 | 0.69259 | 0.22721 | 425314
2016-04-12 23:00 | 0.57607 | 0.23415 | 426837
2016-04-13 | 0.32242 | 0.26165 | 437655
2016-04-13 01:00 | 0.020976 | 0.30351 | 436961
2016-04-13 02:00 | 0.00057311 | 0.32388 | 419995
2016-04-13 03:00 | 0.00029565 | 0.32568 | 397238
2016-04-13 04:00 | 1.0865e-05 | 0.31951 | 376195
2016-04-13 05:00 | 0 | 0.30252 | 360619
2016-04-13 06:00 | 0 | 0.27919 | 349758
2016-04-13 07:00 | 0 | 0.25255 | 344004
2016-04-13 08:00 | 0 | 0.23072 | 343734
2016-04-13 09:00 | 0 | 0.22022 | 355247
2016-04-13 10:00 | 0 | 0.20378 | 383845
2016-04-13 11:00 | 0 | 0.19363 | 408309
2016-04-13 12:00 | 0.0084837 | 0.17942 | 416018
2016-04-13 13:00 | 0.21333 | 0.12929 | 419496
2016-04-13 14:00 | 0.52733 | 0.10579 | 422022
2016-04-13 15:00 | 0.70683 | 0.11407 | 422677
2016-04-13 16:00 | 0.76866 | 0.13198 | 421635
2016-04-13 17:00 | 0.79608 | 0.15428 | 421421
2016-04-13 18:00 | 0.7781 | 0.17324 | 420318
2016-04-13 19:00 | 0.7992 | 0.1876 | 419147
2016-04-13 20:00 | 0.81275 | 0.20012 | 419580
2016-04-13 21:00 | 0.81737 | 0.22455 | 420450
2016-04-13 22:00 | 0.75123 | 0.21751 | 420714
2016-04-13 23:00 | 0.62511 | 0.22114 | 423466
2016-04-14 | 0.33744 | 0.26328 | 433333
2016-04-14 01:00 | 0.022747 | 0.32675 | 431857
2016-04-14 02:00 | 0.00064537 | 0.36656 | 415238
2016-04-14 03:00 | 0.00029273 | 0.3822 | 393102
2016-04-14 04:00 | 1.1565e-05 | 0.37873 | 373006
2016-04-14 05:00 | 0 | 0.36583 | 358223
2016-04-14 06:00 | 0 | 0.35074 | 347343
2016-04-14 07:00 | 0 | 0.32911 | 341993
2016-04-14 08:00 | 0 | 0.3053 | 341746
2016-04-14 09:00 | 0 | 0.28691 | 352742
2016-04-14 10:00 | 0 | 0.2573 | 380747
2016-04-14 11:00 | 0 | 0.23486 | 404590
2016-04-14 12:00 | 0.0093314 | 0.21005 | 413020
2016-04-14 13:00 | 0.21039 | 0.16204 | 416572
2016-04-14 14:00 | 0.50729 | 0.14895 | 420562
2016-04-14 15:00 | 0.6728 | 0.1806 | 422502
2016-04-14 16:00 | 0.74045 | 0.24436 | 423006
2016-04-14 17:00 | 0.76647 | 0.31358 | 424556
2016-04-14 18:00 | 0.7909 | 0.37075 | 425327
2016-04-14 19:00 | 0.80588 | 0.41671 | 425102
2016-04-14 20:00 | 0.82523 | 0.45429 | 425819
2016-04-14 21:00 | 0.82478 | 0.48038 | 426379
2016-04-14 22:00 | 0.77279 | 0.49718 | 425115
2016-04-14 23:00 | 0.62851 | 0.52177 | 426133
2016-04-15 | 0.33488 | 0.57317 | 434114
2016-04-15 01:00 | 0.025913 | 0.65338 | 432498
2016-04-15 02:00 | 0.00067326 | 0.70394 | 415650
2016-04-15 03:00 | 0.00030188 | 0.72354 | 394724
2016-04-15 04:00 | 1.1991e-05 | 0.72628 | 372955
2016-04-15 05:00 | 0 | 0.72553 | 354842
2016-04-15 06:00 | 0 | 0.71217 | 343301
2016-04-15 07:00 | 0 | 0.69628 | 337169
2016-04-15 08:00 | 0 | 0.67507 | 336380
2016-04-15 09:00 | 0 | 0.67037 | 347158
2016-04-15 10:00 | 0 | 0.64257 | 373539
2016-04-15 11:00 | 0 | 0.61867 | 396502
2016-04-15 12:00 | 0.0059039 | 0.5798 | 405688
2016-04-15 13:00 | 0.17344 | 0.50516 | 412042
2016-04-15 14:00 | 0.47524 | 0.53036 | 416745
2016-04-15 15:00 | 0.66008 | 0.54066 | 418833
2016-04-15 16:00 | 0.73312 | 0.54668 | 418523
2016-04-15 17:00 | 0.75947 | 0.56079 | 418123
2016-04-15 18:00 | 0.76176 | 0.56838 | 418358
2016-04-15 19:00 | 0.75946 | 0.56721 | 418101
2016-04-15 20:00 | 0.77054 | 0.56515 | 417358
2016-04-15 21:00 | 0.75742 | 0.5201 | 416596
2016-04-15 22:00 | 0.68991 | 0.51445 | 413276
2016-04-15 23:00 | 0.57405 | 0.51691 | 410671
2016-04-16 | 0.34017 | 0.53808 | 414985
2016-04-16 01:00 | 0.027458 | 0.55728 | 414242
2016-04-16 02:00 | 0.00074591 | 0.57931 | 400649
2016-04-16 03:00 | 0.00030606 | 0.60168 | 382895
2016-04-16 04:00 | 1.1869e-05 | 0.61386 | 363855
2016-04-16 05:00 | 0 | 0.6195 | 347496
2016-04-16 06:00 | 0 | 0.60847 | 335417
2016-04-16 07:00 | 0 | 0.58665 | 327825
2016-04-16 08:00 | 0 | 0.55984 | 325337
2016-04-16 09:00 | 0 | 0.4829 | 327933
2016-04-16 10:00 | 0 | 0.47511 | 334746
2016-04-16 11:00 | 0 | 0.48122 | 344307
2016-04-16 12:00 | 0.0035139 | 0.47464 | 357102
2016-04-16 13:00 | 0.15162 | 0.4664 | 369331
2016-04-16 14:00 | 0.4435 | 0.50877 | 378117
2016-04-16 15:00 | 0.61337 | 0.52873 | 382861
2016-04-16 16:00 | 0.69183 | 0.54114 | 385141
2016-04-16 17:00 | 0.73385 | 0.55758 | 384341
2016-04-16 18:00 | 0.73855 | 0.57159 | 383770
2016-04-16 19:00 | 0.7585 | 0.5792 | 384101
2016-04-16 20:00 | 0.76042 | 0.57835 | 385462
2016-04-16 21:00 | 0.73918 | 0.46286 | 387085
2016-04-16 22:00 | 0.68377 | 0.46746 | 388102
2016-04-16 23:00 | 0.55595 | 0.4586 | 388037
2016-04-17 | 0.33367 | 0.44705 | 394464
2016-04-17 01:00 | 0.027115 | 0.45197 | 395190
2016-04-17 02:00 | 0.00078021 | 0.46256 | 384800
2016-04-17 03:00 | 0.00042029 | 0.46845 | 369347
2016-04-17 04:00 | 1.2482e-05 | 0.45931 | 351753
2016-04-17 05:00 | 0 | 0.44213 | 335850
2016-04-17 06:00 | 0 | 0.41357 | 324047
2016-04-17 07:00 | 0 | 0.37832 | 316631
2016-04-17 08:00 | 0 | 0.3515 | 313590
2016-04-17 09:00 | 0 | 0.35764 | 314738
2016-04-17 10:00 | 0 | 0.32623 | 318416
2016-04-17 11:00 | 0 | 0.30868 | 324666
2016-04-17 12:00 | 0.005739 | 0.29419 | 336399
2016-04-17 13:00 | 0.18705 | 0.27647 | 348917
2016-04-17 14:00 | 0.50222 | 0.27314 | 357864
2016-04-17 15:00 | 0.67717 | 0.2634 | 363985
2016-04-17 16:00 | 0.74878 | 0.24687 | 369659
2016-04-17 17:00 | 0.78148 | 0.23053 | 373861
2016-04-17 18:00 | 0.77064 | 0.2148 | 377212
2016-04-17 19:00 | 0.78777 | 0.20043 | 380218
2016-04-17 20:00 | 0.79982 | 0.19779 | 385045
2016-04-17 21:00 | 0.7797 | 0.16756 | 391181
2016-04-17 22:00 | 0.74399 | 0.16126 | 396115
2016-04-17 23:00 | 0.61501 | 0.15615 | 399850
2016-04-18 | 0.34786 | 0.1611 | 409894
2016-04-18 01:00 | 0.032692 | 0.17394 | 410275
2016-04-18 02:00 | 0.0005975 | 0.18747 | 394431
2016-04-18 03:00 | 0.00024257 | 0.19005 | 373893
2016-04-18 04:00 | 1.1276e-05 | 0.18794 | 352812
2016-04-18 05:00 | 0 | 0.19147 | 335936
2016-04-18 06:00 | 0 | 0.19468 | 324461
2016-04-18 07:00 | 0 | 0.19841 | 317564
2016-04-18 08:00 | 0 | 0.2033 | 318785
2016-04-18 09:00 | 0 | 0.1825 | 330821
2016-04-18 10:00 | 0 | 0.19077 | 355668
2016-04-18 11:00 | 0 | 0.19829 | 379602
2016-04-18 12:00 | 0.0089002 | 0.19509 | 393054
2016-04-18 13:00 | 0.20443 | 0.18096 | 402340
2016-04-18 14:00 | 0.51452 | 0.16676 | 411514
2016-04-18 15:00 | 0.68867 | 0.15453 | 418575
2016-04-18 16:00 | 0.75636 | 0.14718 | 423926
2016-04-18 17:00 | 0.78822 | 0.14235 | 430108
2016-04-18 18:00 | 0.78879 | 0.1416 | 435650
2016-04-18 19:00 | 0.80912 | 0.14801 | 440894
2016-04-18 20:00 | 0.81467 | 0.15158 | 446123
2016-04-18 21:00 | 0.81154 | 0.14123 | 449708
2016-04-18 22:00 | 0.74583 | 0.15301 | 449607
2016-04-18 23:00 | 0.6068 | 0.1614 | 447482
2016-04-19 | 0.36944 | 0.16671 | 451741
2016-04-19 01:00 | 0.033441 | 0.17461 | 445831
2016-04-19 02:00 | 0.00082849 | 0.17588 | 423020
2016-04-19 03:00 | 0.00033656 | 0.1688 | 395905
2016-04-19 04:00 | 1.2262e-05 | 0.15788 | 370617
2016-04-19 05:00 | 0 | 0.14763 | 351081
2016-04-19 06:00 | 0 | 0.13572 | 335723
2016-04-19 07:00 | 0 | 0.12048 | 326292
2016-04-19 08:00 | 0 | 0.10677 | 324772
2016-04-19 09:00 | 0 | 0.084909 | 334201
2016-04-19 10:00 | 0 | 0.076645 | 357981
2016-04-19 11:00 | 0 | 0.07078 | 381298
2016-04-19 12:00 | 0.0059496 | 0.064005 | 394412
2016-04-19 13:00 | 0.18382 | 0.049289 | 403745
2016-04-19 14:00 | 0.47717 | 0.042835 | 412923
2016-04-19 15:00 | 0.66115 | 0.039219 | 420240
2016-04-19 16:00 | 0.72521 | 0.037008 | 426487
2016-04-19 17:00 | 0.76962 | 0.037101 | 433092
2016-04-19 18:00 | 0.79462 | 0.04014 | 439811
2016-04-19 19:00 | 0.79829 | 0.046361 | 444448
2016-04-19 20:00 | 0.82337 | 0.056395 | 449010
2016-04-19 21:00 | 0.82495 | 0.062347 | 451693
2016-04-19 22:00 | 0.77863 | 0.06666 | 450937
2016-04-19 23:00 | 0.66916 | 0.073821 | 448986
2016-04-20 | 0.36595 | 0.087311 | 453335
2016-04-20 01:00 | 0.035116 | 0.10732 | 447800
2016-04-20 02:00 | 0.00082236 | 0.1204 | 425207
2016-04-20 03:00 | 0.00029127 | 0.12206 | 398341
2016-04-20 04:00 | 1.27e-05 | 0.1187 | 373790
2016-04-20 05:00 | 0 | 0.11233 | 354341
2016-04-20 06:00 | 0 | 0.1044 | 338967
2016-04-20 07:00 | 0 | 0.099614 | 329453
2016-04-20 08:00 | 0 | 0.096337 | 327697
2016-04-20 09:00 | 0 | 0.11417 | 335851
2016-04-20 10:00 | 0 | 0.11365 | 359277
2016-04-20 11:00 | 0 | 0.11493 | 381420
2016-04-20 12:00 | 0.012961 | 0.11066 | 393612
2016-04-20 13:00 | 0.23986 | 0.091889 | 402045
2016-04-20 14:00 | 0.56172 | 0.082763 | 411489
2016-04-20 15:00 | 0.73396 | 0.087267 | 418261
2016-04-20 16:00 | 0.7918 | 0.092596 | 423595
2016-04-20 17:00 | 0.82503 | 0.10376 | 429865
2016-04-20 18:00 | 0.83952 | 0.11213 | 436060
2016-04-20 19:00 | 0.85159 | 0.11781 | 441806
2016-04-20 20:00 | 0.87016 | 0.12648 | 446836
2016-04-20 21:00 | 0.86823 | 0.12762 | 450042
2016-04-20 22:00 | 0.81125 | 0.1293 | 449574
2016-04-20 23:00 | 0.68736 | 0.12921 | 447815
2016-04-21 | 0.3994 | 0.13645 | 452475
2016-04-21 01:00 | 0.038312 | 0.15931 | 446707
2016-04-21 02:00 | 0.00090286 | 0.17955 | 424801
2016-04-21 03:00 | 0.00021456 | 0.19616 | 397449
2016-04-21 04:00 | 1.258e-05 | 0.20376 | 372952
2016-04-21 05:00 | 0 | 0.21085 | 353450
2016-04-21 06:00 | 0 | 0.223 | 339040
2016-04-21 07:00 | 0 | 0.23132 | 329104
2016-04-21 08:00 | 0 | 0.24017 | 328157
2016-04-21 09:00 | 0 | 0.25593 | 338269
2016-04-21 10:00 | 0 | 0.25083 | 361209
2016-04-21 11:00 | 0 | 0.24782 | 383770
2016-04-21 12:00 | 0.021086 | 0.23468 | 396389
2016-04-21 13:00 | 0.28155 | 0.18491 | 406990
2016-04-21 14:00 | 0.60036 | 0.17072 | 416456
2016-04-21 15:00 | 0.74837 | 0.1773 | 422710
2016-04-21 16:00 | 0.8002 | 0.18922 | 427217
2016-04-21 17:00 | 0.82672 | 0.18966 | 432716
2016-04-21 18:00 | 0.83783 | 0.18478 | 438091
2016-04-21 19:00 | 0.84888 | 0.18582 | 441494
2016-04-21 20:00 | 0.87142 | 0.18228 | 445199
2016-04-21 21:00 | 0.87166 | 0.15284 | 446943
2016-04-21 22:00 | 0.82103 | 0.14144 | 444527
2016-04-21 23:00 | 0.68216 | 0.12893 | 442859
2016-04-22 | 0.39102 | 0.13842 | 447196
2016-04-22 01:00 | 0.043814 | 0.17821 | 441770
2016-04-22 02:00 | 0.00098325 | 0.21563 | 422572
2016-04-22 03:00 | 0.00029593 | 0.23301 | 397667
2016-04-22 04:00 | 1.3065e-05 | 0.23603 | 372324
2016-04-22 05:00 | 0 | 0.23172 | 351972
2016-04-22 06:00 | 0 | 0.22158 | 337193
2016-04-22 07:00 | 0 | 0.20977 | 328530
2016-04-22 08:00 | 0 | 0.19778 | 326530
2016-04-22 09:00 | 0 | 0.19193 | 334964
2016-04-22 10:00 | 0 | 0.18691 | 357619
2016-04-22 11:00 | 0 | 0.18788 | 379900
2016-04-22 12:00 | 0.024506 | 0.18129 | 394673
2016-04-22 13:00 | 0.27412 | 0.1446 | 406988
2016-04-22 14:00 | 0.57757 | 0.12613 | 418460
2016-04-22 15:00 | 0.72674 | 0.13296 | 427657
2016-04-22 16:00 | 0.77487 | 0.14624 | 433658
2016-04-22 17:00 | 0.79472 | 0.16316 | 439032
2016-04-22 18:00 | 0.79103 | 0.182 | 442216
2016-04-22 19:00 | 0.79442 | 0.20167 | 444884
2016-04-22 20:00 | 0.80448 | 0.21924 | 446311
2016-04-22 21:00 | 0.79624 | 0.2599 | 444810
2016-04-22 22:00 | 0.74918 | 0.26441 | 438929
2016-04-22 23:00 | 0.59517 | 0.26184 | 432558
2016-04-23 | 0.33482 | 0.31903 | 430109
2016-04-23 01:00 | 0.042037 | 0.40007 | 425116
2016-04-23 02:00 | 0.0008428 | 0.46102 | 409918
2016-04-23 03:00 | 0.00030904 | 0.49447 | 389115
2016-04-23 04:00 | 1.3019e-05 | 0.51025 | 367121
2016-04-23 05:00 | 0 | 0.50889 | 349095
2016-04-23 06:00 | 0 | 0.50087 | 334518
2016-04-23 07:00 | 0 | 0.49102 | 324061
2016-04-23 08:00 | 0 | 0.48255 | 319655
2016-04-23 09:00 | 0 | 0.48806 | 319973
2016-04-23 10:00 | 0 | 0.4663 | 324738
2016-04-23 11:00 | 0 | 0.46173 | 331488
2016-04-23 12:00 | 0.019046 | 0.45066 | 347734
2016-04-23 13:00 | 0.23028 | 0.3725 | 364929
2016-04-23 14:00 | 0.50956 | 0.38385 | 378609
2016-04-23 15:00 | 0.6747 | 0.42524 | 387838
2016-04-23 16:00 | 0.73621 | 0.46736 | 393458
2016-04-23 17:00 | 0.76768 | 0.50545 | 396452
2016-04-23 18:00 | 0.77588 | 0.54147 | 399233
2016-04-23 19:00 | 0.78517 | 0.57587 | 402836
2016-04-23 20:00 | 0.7914 | 0.60547 | 407198
2016-04-23 21:00 | 0.78715 | 0.60272 | 410530
2016-04-23 22:00 | 0.70884 | 0.60939 | 410579
2016-04-23 23:00 | 0.59719 | 0.62953 | 406408
2016-04-24 | 0.38629 | 0.67867 | 406739
2016-04-24 01:00 | 0.057471 | 0.72933 | 404663
2016-04-24 02:00 | 0.0011205 | 0.76425 | 391475
2016-04-24 03:00 | 0.00027309 | 0.77982 | 373773
2016-04-24 04:00 | 1.3506e-05 | 0.77843 | 354686
2016-04-24 05:00 | 0 | 0.76898 | 337640
2016-04-24 06:00 | 0 | 0.74798 | 324491
2016-04-24 07:00 | 0 | 0.71999 | 315498
2016-04-24 08:00 | 0 | 0.6945 | 310594
2016-04-24 09:00 | 0 | 0.64509 | 310897
2016-04-24 10:00 | 0 | 0.61057 | 313017
2016-04-24 11:00 | 0 | 0.5734 | 318226
2016-04-24 12:00 | 0.025178 | 0.5297 | 329266
2016-04-24 13:00 | 0.26469 | 0.45079 | 344458
2016-04-24 14:00 | 0.52691 | 0.47584 | 356787
2016-04-24 15:00 | 0.65587 | 0.48953 | 366344
2016-04-24 16:00 | 0.71599 | 0.49028 | 375208
2016-04-24 17:00 | 0.74637 | 0.50442 | 382701
2016-04-24 18:00 | 0.77274 | 0.52377 | 389327
2016-04-24 19:00 | 0.78758 | 0.53286 | 395220
2016-04-24 20:00 | 0.80344 | 0.53193 | 402723
2016-04-24 21:00 | 0.7938 | 0.49205 | 410249
2016-04-24 22:00 | 0.72841 | 0.48706 | 413936
2016-04-24 23:00 | 0.59128 | 0.48594 | 414161
2016-04-25 | 0.34466 | 0.48618 | 419221
2016-04-25 01:00 | 0.051028 | 0.49393 | 417903
2016-04-25 02:00 | 0.00097146 | 0.50485 | 402086
2016-04-25 03:00 | 0.00033582 | 0.5036 | 379851
2016-04-25 04:00 | 1.4059e-05 | 0.49277 | 358291
2016-04-25 05:00 | 0 | 0.47327 | 340422
2016-04-25 06:00 | 0 | 0.44222 | 327914
2016-04-25 07:00 | 0 | 0.41768 | 321046
2016-04-25 08:00 | 0 | 0.39398 | 320265
2016-04-25 09:00 | 0 | 0.38491 | 331202
2016-04-25 10:00 | 0 | 0.34551 | 355674
2016-04-25 11:00 | 0 | 0.30482 | 380416
2016-04-25 12:00 | 0.028466 | 0.26326 | 396610
2016-04-25 13:00 | 0.25014 | 0.22569 | 410489
2016-04-25 14:00 | 0.4916 | 0.20178 | 423717
2016-04-25 15:00 | 0.63663 | 0.18224 | 434555
2016-04-25 16:00 | 0.70969 | 0.16891 | 443887
2016-04-25 17:00 | 0.75601 | 0.16565 | 453038
2016-04-25 18:00 | 0.76423 | 0.17513 | 460667
2016-04-25 19:00 | 0.77206 | 0.19043 | 466214
2016-04-25 20:00 | 0.78525 | 0.21089 | 470456
2016-04-25 21:00 | 0.75979 | 0.23314 | 472741
2016-04-25 22:00 | 0.6673 | 0.24509 | 470154
2016-04-25 23:00 | 0.5597 | 0.24971 | 464938
2016-04-26 | 0.35551 | 0.27565 | 465175
2016-04-26 01:00 | 0.051017 | 0.33698 | 459454
2016-04-26 02:00 | 0.0012449 | 0.39784 | 437277
2016-04-26 03:00 | 0.00032934 | 0.43059 | 409994
2016-04-26 04:00 | 1.4067e-05 | 0.44583 | 384049
2016-04-26 05:00 | 0 | 0.44972 | 363833
2016-04-26 06:00 | 0 | 0.43933 | 347623
2016-04-26 07:00 | 0 | 0.42178 | 337973
2016-04-26 08:00 | 0 | 0.39601 | 335367
2016-04-26 09:00 | 0 | 0.35406 | 344432
2016-04-26 10:00 | 0 | 0.32706 | 367887
2016-04-26 11:00 | 0 | 0.30517 | 391180
2016-04-26 12:00 | 0.025479 | 0.27687 | 407178
2016-04-26 13:00 | 0.24183 | 0.24692 | 422235
2016-04-26 14:00 | 0.5184 | 0.24179 | 436334
2016-04-26 15:00 | 0.66747 | 0.22671 | 446619
2016-04-26 16:00 | 0.72793 | 0.21019 | 455231
2016-04-26 17:00 | 0.76861 | 0.21915 | 463553
2016-04-26 18:00 | 0.77355 | 0.24738 | 469707
2016-04-26 19:00 | 0.78798 | 0.27381 | 475374
2016-04-26 20:00 | 0.79638 | 0.29495 | 480460
2016-04-26 21:00 | 0.7951 | 0.32781 | 481605
2016-04-26 22:00 | 0.74882 | 0.3217 | 476490
2016-04-26 23:00 | 0.62034 | 0.31468 | 470285
2016-04-27 | 0.39889 | 0.31625 | 469467
2016-04-27 01:00 | 0.055908 | 0.3253 | 461997
2016-04-27 02:00 | 0.0012645 | 0.33135 | 439067
2016-04-27 03:00 | 0.00033861 | 0.32628 | 410842
2016-04-27 04:00 | 6.0424e-06 | 0.33247 | 385976
2016-04-27 05:00 | 0 | 0.34847 | 365813
2016-04-27 06:00 | 0 | 0.35842 | 350619
2016-04-27 07:00 | 0 | 0.38343 | 340552
2016-04-27 08:00 | 0 | 0.41619 | 338420
2016-04-27 09:00 | 0 | 0.3826 | 346567
2016-04-27 10:00 | 0 | 0.43951 | 366914
2016-04-27 11:00 | 0 | 0.46184 | 389260
2016-04-27 12:00 | 0.033595 | 0.46034 | 404052
2016-04-27 13:00 | 0.2749 | 0.44875 | 416117
2016-04-27 14:00 | 0.52611 | 0.44695 | 427951
2016-04-27 15:00 | 0.67363 | 0.43444 | 437301
2016-04-27 16:00 | 0.73579 | 0.42651 | 445005
2016-04-27 17:00 | 0.76426 | 0.43254 | 451967
2016-04-27 18:00 | 0.78688 | 0.43792 | 457457
2016-04-27 19:00 | 0.79693 | 0.44997 | 461254
2016-04-27 20:00 | 0.79531 | 0.45295 | 464324
2016-04-27 21:00 | 0.77553 | 0.46356 | 465915
2016-04-27 22:00 | 0.68317 | 0.44125 | 464293
2016-04-27 23:00 | 0.57333 | 0.39825 | 459867
2016-04-28 | 0.33608 | 0.36452 | 460658
2016-04-28 01:00 | 0.062057 | 0.35755 | 453142
2016-04-28 02:00 | 0.0012456 | 0.35112 | 432540
2016-04-28 03:00 | 0.00032598 | 0.33836 | 406442
2016-04-28 04:00 | 6.1447e-06 | 0.32276 | 382221
2016-04-28 05:00 | 0 | 0.30831 | 362038
2016-04-28 06:00 | 0 | 0.28785 | 346774
2016-04-28 07:00 | 0 | 0.2713 | 337582
2016-04-28 08:00 | 0 | 0.26076 | 336250
2016-04-28 09:00 | 0 | 0.25397 | 345488
2016-04-28 10:00 | 0 | 0.24704 | 368035
2016-04-28 11:00 | 0 | 0.23724 | 391846
2016-04-28 12:00 | 0.01898 | 0.22579 | 406902
2016-04-28 13:00 | 0.19844 | 0.1952 | 419282
2016-04-28 14:00 | 0.42832 | 0.18652 | 433056
2016-04-28 15:00 | 0.59018 | 0.17575 | 441684
2016-04-28 16:00 | 0.67162 | 0.17247 | 450834
2016-04-28 17:00 | 0.70658 | 0.18023 | 458772
2016-04-28 18:00 | 0.72393 | 0.19051 | 465420
2016-04-28 19:00 | 0.73923 | 0.20041 | 469346
2016-04-28 20:00 | 0.75428 | 0.20477 | 472165
2016-04-28 21:00 | 0.73138 | 0.19854 | 474195
2016-04-28 22:00 | 0.67962 | 0.19359 | 471519
2016-04-28 23:00 | 0.57815 | 0.18705 | 466295
2016-04-29 | 0.37476 | 0.19593 | 464614
2016-04-29 01:00 | 0.062875 | 0.22793 | 457563
2016-04-29 02:00 | 0.001465 | 0.25033 | 437103
2016-04-29 03:00 | 0.00029694 | 0.25611 | 411991
2016-04-29 04:00 | 6.2519e-06 | 0.25517 | 387942
2016-04-29 05:00 | 0 | 0.25526 | 367523
2016-04-29 06:00 | 0 | 0.2489 | 352398
2016-04-29 07:00 | 0 | 0.23814 | 343479
2016-04-29 08:00 | 0 | 0.23409 | 341591
2016-04-29 09:00 | 0 | 0.25287 | 348117
2016-04-29 10:00 | 0 | 0.26166 | 371354
2016-04-29 11:00 | 0 | 0.26764 | 393813
2016-04-29 12:00 | 0.016596 | 0.26753 | 409204
2016-04-29 13:00 | 0.20376 | 0.24455 | 422065
2016-04-29 14:00 | 0.45858 | 0.2346 | 435392
2016-04-29 15:00 | 0.62051 | 0.24198 | 444825
2016-04-29 16:00 | 0.68117 | 0.24568 | 451813
2016-04-29 17:00 | 0.7208 | 0.24318 | 458114
2016-04-29 18:00 | 0.75267 | 0.24111 | 462240
2016-04-29 19:00 | 0.75904 | 0.24655 | 463801
2016-04-29 20:00 | 0.76619 | 0.25225 | 463626
2016-04-29 21:00 | 0.76059 | 0.22021 | 460788
2016-04-29 22:00 | 0.69936 | 0.25399 | 453866
2016-04-29 23:00 | 0.58223 | 0.26625 | 445437
2016-04-30 | 0.39273 | 0.26105 | 444156
2016-04-30 01:00 | 0.070359 | 0.25889 | 438874
2016-04-30 02:00 | 0.0014153 | 0.27058 | 422664
2016-04-30 03:00 | 0.0003142 | 0.27428 | 402570
2016-04-30 04:00 | 6.445e-06 | 0.27743 | 381191
2016-04-30 05:00 | 0 | 0.28203 | 362138
2016-04-30 06:00 | 0 | 0.29001 | 347527
2016-04-30 07:00 | 0 | 0.29673 | 338012
2016-04-30 08:00 | 0 | 0.30227 | 332576
2016-04-30 09:00 | 0 | 0.2819 | 332710
2016-04-30 10:00 | 0 | 0.30519 | 336162
2016-04-30 11:00 | 0 | 0.32938 | 344325
2016-04-30 12:00 | 0.026355 | 0.33942 | 359766
2016-04-30 13:00 | 0.2258 | 0.34468 | 376422
2016-04-30 14:00 | 0.46174 | 0.36227 | 389822
2016-04-30 15:00 | 0.60173 | 0.38901 | 400099
2016-04-30 16:00 | 0.67609 | 0.41409 | 406119
2016-04-30 17:00 | 0.71067 | 0.42309 | 409523
2016-04-30 18:00 | 0.72354 | 0.4189 | 411456
2016-04-30 19:00 | 0.74057 | 0.40676 | 413469
2016-04-30 20:00 | 0.75169 | 0.39637 | 416757
2016-04-30 21:00 | 0.73056 | 0.39518 | 418294
2016-04-30 22:00 | 0.66529 | 0.37868 | 417016
2016-04-30 23:00 | 0.57376 | 0.35889 | 415549
2016-05-01 | 0.38389 | 0.35557 | 416916
2016-05-01 01:00 | 0.078093 | 0.38038 | 412798
2016-05-01 02:00 | 0.0017323 | 0.40931 | 401503
2016-05-01 03:00 | 0.00025824 | 0.42081 | 385360
2016-05-01 04:00 | 6.3225e-06 | 0.4163 | 365765
2016-05-01 05:00 | 0 | 0.40773 | 348049
2016-05-01 06:00 | 0 | 0.39068 | 335251
2016-05-01 07:00 | 0 | 0.37314 | 326397
2016-05-01 08:00 | 0 | 0.3623 | 321535
2016-05-01 09:00 | 0 | 0.35987 | 319199
2016-05-01 10:00 | 0 | 0.36559 | 323091
2016-05-01 11:00 | 0 | 0.36824 | 328861
2016-05-01 12:00 | 0.018521 | 0.34795 | 343758
2016-05-01 13:00 | 0.21742 | 0.35433 | 362462
2016-05-01 14:00 | 0.46792 | 0.34026 | 378251
2016-05-01 15:00 | 0.63467 | 0.33382 | 390123
2016-05-01 16:00 | 0.69759 | 0.31254 | 400493
2016-05-01 17:00 | 0.7322 | 0.27312 | 407354
2016-05-01 18:00 | 0.71572 | 0.23721 | 411927
2016-05-01 19:00 | 0.71293 | 0.20726 | 414209
2016-05-01 20:00 | 0.70753 | 0.18361 | 421199
2016-05-01 21:00 | 0.69604 | 0.17205 | 424474
2016-05-01 22:00 | 0.64645 | 0.16612 | 425817
2016-05-01 23:00 | 0.56287 | 0.15244 | 426115
2016-05-02 | 0.40534 | 0.13971 | 429974
2016-05-02 01:00 | 0.079117 | 0.13384 | 426880
2016-05-02 02:00 | 0.0018433 | 0.1322 | 411645
2016-05-02 03:00 | 0.00043389 | 0.12907 | 388976
2016-05-02 04:00 | 6.6931e-06 | 0.12556 | 368129
2016-05-02 05:00 | 0 | 0.1255 | 349560
2016-05-02 06:00 | 0 | 0.12939 | 337193
2016-05-02 07:00 | 0 | 0.13712 | 329807
2016-05-02 08:00 | 0 | 0.14504 | 329309
2016-05-02 09:00 | 0 | 0.13857 | 339137
2016-05-02 10:00 | 0 | 0.15113 | 364593
2016-05-02 11:00 | 0 | 0.15738 | 388475
2016-05-02 12:00 | 0.047253 | 0.14314 | 405413
2016-05-02 13:00 | 0.3302 | 0.11364 | 418102
2016-05-02 14:00 | 0.62264 | 0.10012 | 431131
2016-05-02 15:00 | 0.76519 | 0.097611 | 440805
2016-05-02 16:00 | 0.81812 | 0.095391 | 446145
2016-05-02 17:00 | 0.83658 | 0.090085 | 451006
2016-05-02 18:00 | 0.83433 | 0.088826 | 454621
2016-05-02 19:00 | 0.84125 | 0.091632 | 454755
2016-05-02 20:00 | 0.85691 | 0.094321 | 454805
2016-05-02 21:00 | 0.85554 | 0.075413 | 454255
2016-05-02 22:00 | 0.81758 | 0.075592 | 452259
2016-05-02 23:00 | 0.67965 | 0.065342 | 450556
2016-05-03 | 0.43549 | 0.058469 | 452680
2016-05-03 01:00 | 0.085134 | 0.066437 | 448063
2016-05-03 02:00 | 0.0020402 | 0.07954 | 427991
2016-05-03 03:00 | 0.00046929 | 0.091841 | 402380
2016-05-03 04:00 | 6.6768e-06 | 0.10197 | 378036
2016-05-03 05:00 | 0 | 0.10851 | 359393
2016-05-03 06:00 | 0 | 0.1138 | 344496
2016-05-03 07:00 | 0 | 0.12143 | 336170
2016-05-03 08:00 | 0 | 0.13047 | 334623
2016-05-03 09:00 | 0 | 0.12576 | 343487
2016-05-03 10:00 | 0 | 0.13319 | 366757
2016-05-03 11:00 | 0 | 0.13761 | 390360
2016-05-03 12:00 | 0.056475 | 0.12862 | 405042
2016-05-03 13:00 | 0.37288 | 0.085006 | 415297
2016-05-03 14:00 | 0.66541 | 0.080615 | 425481
2016-05-03 15:00 | 0.78875 | 0.099419 | 433100
2016-05-03 16:00 | 0.83199 | 0.12377 | 438801
2016-05-03 17:00 | 0.84745 | 0.14451 | 444221
2016-05-03 18:00 | 0.84771 | 0.16844 | 448945
2016-05-03 19:00 | 0.85871 | 0.1989 | 452197
2016-05-03 20:00 | 0.86897 | 0.23035 | 453611
2016-05-03 21:00 | 0.86594 | 0.23781 | 455985
2016-05-03 22:00 | 0.8123 | 0.22075 | 453653
2016-05-03 23:00 | 0.65511 | 0.1914 | 450134
2016-05-04 | 0.3992 | 0.18095 | 450877
2016-05-04 01:00 | 0.076635 | 0.19655 | 447810
2016-05-04 02:00 | 0.0017325 | 0.21097 | 428280
2016-05-04 03:00 | 0.00034652 | 0.21891 | 402015
2016-05-04 04:00 | 7.2247e-06 | 0.21728 | 377603
2016-05-04 05:00 | 0 | 0.21219 | 356872
2016-05-04 06:00 | 0 | 0.21193 | 342224
2016-05-04 07:00 | 0 | 0.21767 | 333126
2016-05-04 08:00 | 0 | 0.22267 | 330907
2016-05-04 09:00 | 0 | 0.19784 | 339623
2016-05-04 10:00 | 0 | 0.20069 | 363251
2016-05-04 11:00 | 0 | 0.19702 | 384772
2016-05-04 12:00 | 0.061563 | 0.17307 | 397724
2016-05-04 13:00 | 0.35136 | 0.12517 | 408059
2016-05-04 14:00 | 0.6039 | 0.10103 | 417378
2016-05-04 15:00 | 0.7267 | 0.10819 | 424290
2016-05-04 16:00 | 0.78667 | 0.12631 | 428071
2016-05-04 17:00 | 0.81475 | 0.13101 | 431499
2016-05-04 18:00 | 0.8266 | 0.13214 | 434414
2016-05-04 19:00 | 0.83755 | 0.13201 | 436900
2016-05-04 20:00 | 0.85186 | 0.1323 | 440380
2016-05-04 21:00 | 0.83977 | 0.10866 | 444502
2016-05-04 22:00 | 0.7713 | 0.097121 | 445815
2016-05-04 23:00 | 0.64633 | 0.076358 | 445200
2016-05-05 | 0.43409 | 0.086976 | 446544
2016-05-05 01:00 | 0.084556 | 0.12608 | 441798
2016-05-05 02:00 | 0.001672 | 0.16939 | 423253
2016-05-05 03:00 | 0.00022635 | 0.19816 | 396594
2016-05-05 04:00 | 7.8916e-06 | 0.21325 | 373065
2016-05-05 05:00 | 0 | 0.21822 | 353190
2016-05-05 06:00 | 0 | 0.21761 | 338476
2016-05-05 07:00 | 0 | 0.21189 | 330208
2016-05-05 08:00 | 0 | 0.20068 | 328324
2016-05-05 09:00 | 0 | 0.2049 | 338000
2016-05-05 10:00 | 0 | 0.19 | 360668
2016-05-05 11:00 | 0 | 0.17241 | 384312
2016-05-05 12:00 | 0.054822 | 0.14435 | 397866
2016-05-05 13:00 | 0.32489 | 0.10276 | 407841
2016-05-05 14:00 | 0.5808 | 0.073347 | 417112
2016-05-05 15:00 | 0.72098 | 0.075855 | 423684
2016-05-05 16:00 | 0.76965 | 0.082548 | 428046
2016-05-05 17:00 | 0.79299 | 0.09114 | 432047
2016-05-05 18:00 | 0.78179 | 0.099368 | 435161
2016-05-05 19:00 | 0.79888 | 0.10681 | 438825
2016-05-05 20:00 | 0.81685 | 0.11377 | 442719
2016-05-05 21:00 | 0.81599 | 0.13196 | 445012
2016-05-05 22:00 | 0.74408 | 0.13434 | 443527
2016-05-05 23:00 | 0.62447 | 0.15077 | 439817
2016-05-06 | 0.42626 | 0.21341 | 440439
2016-05-06 01:00 | 0.077951 | 0.30197 | 437238
2016-05-06 02:00 | 0.0016269 | 0.36666 | 419489
2016-05-06 03:00 | 0.00033133 | 0.40563 | 395943
2016-05-06 04:00 | 7.0864e-06 | 0.42122 | 373058
2016-05-06 05:00 | 0 | 0.42637 | 354787
2016-05-06 06:00 | 0 | 0.42229 | 340135
2016-05-06 07:00 | 0 | 0.40649 | 331931
2016-05-06 08:00 | 0 | 0.38703 | 330173
2016-05-06 09:00 | 0 | 0.38581 | 338097
2016-05-06 10:00 | 0 | 0.36834 | 360487
2016-05-06 11:00 | 0 | 0.3612 | 380677
2016-05-06 12:00 | 0.043392 | 0.33698 | 393325
2016-05-06 13:00 | 0.27302 | 0.27877 | 404237
2016-05-06 14:00 | 0.50754 | 0.29135 | 414417
2016-05-06 15:00 | 0.64547 | 0.32178 | 420427
2016-05-06 16:00 | 0.71748 | 0.35322 | 423953
2016-05-06 17:00 | 0.74601 | 0.39402 | 429165
2016-05-06 18:00 | 0.75776 | 0.43059 | 432520
2016-05-06 19:00 | 0.75732 | 0.46096 | 435460
2016-05-06 20:00 | 0.74307 | 0.48638 | 438257
2016-05-06 21:00 | 0.70998 | 0.46199 | 439977
2016-05-06 22:00 | 0.63009 | 0.47201 | 436609
2016-05-06 23:00 | 0.51951 | 0.47971 | 430635
2016-05-07 | 0.34962 | 0.51064 | 427574
2016-05-07 01:00 | 0.076512 | 0.53633 | 423353
2016-05-07 02:00 | 0.0015763 | 0.54877 | 408515
2016-05-07 03:00 | 0.00025462 | 0.55579 | 387298
2016-05-07 04:00 | 8.9028e-06 | 0.55407 | 365512
2016-05-07 05:00 | 0 | 0.54441 | 346615
2016-05-07 06:00 | 0 | 0.5293 | 332451
2016-05-07 07:00 | 0 | 0.50508 | 322728
2016-05-07 08:00 | 0 | 0.47684 | 318790
2016-05-07 09:00 | 0 | 0.46987 | 320006
2016-05-07 10:00 | 0 | 0.42061 | 324047
2016-05-07 11:00 | 0 | 0.3755 | 331978
2016-05-07 12:00 | 0.045237 | 0.32836 | 345804
2016-05-07 13:00 | 0.25452 | 0.26831 | 360939
2016-05-07 14:00 | 0.46352 | 0.28073 | 372679
2016-05-07 15:00 | 0.59415 | 0.2939 | 381821
2016-05-07 16:00 | 0.66648 | 0.31338 | 387645
2016-05-07 17:00 | 0.69979 | 0.34061 | 392381
2016-05-07 18:00 | 0.70307 | 0.37037 | 397613
2016-05-07 19:00 | 0.73223 | 0.39668 | 403027
2016-05-07 20:00 | 0.71892 | 0.42106 | 408250
2016-05-07 21:00 | 0.70241 | 0.34504 | 412868
2016-05-07 22:00 | 0.64015 | 0.35884 | 411596
2016-05-07 23:00 | 0.54971 | 0.35229 | 408324
2016-05-08 | 0.38411 | 0.35177 | 407114
2016-05-08 01:00 | 0.084643 | 0.3602 | 405342
2016-05-08 02:00 | 0.0018673 | 0.38081 | 393060
2016-05-08 03:00 | 0.0003079 | 0.39533 | 374129
2016-05-08 04:00 | 9.0989e-06 | 0.3979 | 355169
2016-05-08 05:00 | 0 | 0.38685 | 338425
2016-05-08 06:00 | 0 | 0.36635 | 323847
2016-05-08 07:00 | 0 | 0.33242 | 314294
2016-05-08 08:00 | 0 | 0.30051 | 309467
2016-05-08 09:00 | 0 | 0.28299 | 309104
2016-05-08 10:00 | 0 | 0.26278 | 310431
2016-05-08 11:00 | 0 | 0.24931 | 316560
2016-05-08 12:00 | 0.049326 | 0.22074 | 330585
2016-05-08 13:00 | 0.27332 | 0.18154 | 347778
2016-05-08 14:00 | 0.49395 | 0.19058 | 361514
2016-05-08 15:00 | 0.63338 | 0.2101 | 371092
2016-05-08 16:00 | 0.67964 | 0.23974 | 378210
2016-05-08 17:00 | 0.71066 | 0.28364 | 385384
2016-05-08 18:00 | 0.71693 | 0.33424 | 390460
2016-05-08 19:00 | 0.73324 | 0.37721 | 394844
2016-05-08 20:00 | 0.73288 | 0.40397 | 399732
2016-05-08 21:00 | 0.71928 | 0.40363 | 403856
2016-05-08 22:00 | 0.65069 | 0.40699 | 405261
2016-05-08 23:00 | 0.53051 | 0.39691 | 404452
2016-05-09 | 0.35912 | 0.38009 | 408354
2016-05-09 01:00 | 0.09614 | 0.38894 | 410942
2016-05-09 02:00 | 0.0021779 | 0.41089 | 398272
2016-05-09 03:00 | 0.0004159 | 0.42883 | 376734
2016-05-09 04:00 | 4.5621e-06 | 0.42994 | 356149
2016-05-09 05:00 | 0 | 0.42242 | 339213
2016-05-09 06:00 | 0 | 0.41164 | 326866
2016-05-09 07:00 | 0 | 0.39534 | 319749
2016-05-09 08:00 | 0 | 0.38527 | 319811
2016-05-09 09:00 | 0 | 0.32719 | 330336
2016-05-09 10:00 | 0 | 0.33732 | 354415
2016-05-09 11:00 | 0 | 0.35347 | 378910
2016-05-09 12:00 | 0.047579 | 0.35478 | 395303
2016-05-09 13:00 | 0.30323 | 0.33378 | 408599
2016-05-09 14:00 | 0.56519 | 0.3853 | 421708
2016-05-09 15:00 | 0.7174 | 0.4025 | 432747
2016-05-09 16:00 | 0.77548 | 0.41868 | 441139
2016-05-09 17:00 | 0.80302 | 0.43418 | 449406
2016-05-09 18:00 | 0.80524 | 0.44767 | 454614
2016-05-09 19:00 | 0.8237 | 0.4521 | 458060
2016-05-09 20:00 | 0.83903 | 0.45029 | 460481
2016-05-09 21:00 | 0.83633 | 0.36549 | 462328
2016-05-09 22:00 | 0.7993 | 0.35279 | 461423
2016-05-09 23:00 | 0.6988 | 0.33713 | 458974
2016-05-10 | 0.47251 | 0.31534 | 460125
2016-05-10 01:00 | 0.11094 | 0.31621 | 454568
2016-05-10 02:00 | 0.0022731 | 0.32456 | 433819
2016-05-10 03:00 | 0.00019758 | 0.32342 | 406534
2016-05-10 04:00 | 1.1232e-05 | 0.31868 | 383084
2016-05-10 05:00 | 0 | 0.31684 | 362448
2016-05-10 06:00 | 0 | 0.30892 | 348334
2016-05-10 07:00 | 0 | 0.30245 | 339313
2016-05-10 08:00 | 0 | 0.29894 | 337125
2016-05-10 09:00 | 0 | 0.27065 | 344916
2016-05-10 10:00 | 0 | 0.27247 | 366983
2016-05-10 11:00 | 0 | 0.2757 | 389659
2016-05-10 12:00 | 0.062647 | 0.27419 | 404419
2016-05-10 13:00 | 0.35567 | 0.26228 | 419261
2016-05-10 14:00 | 0.61848 | 0.26863 | 434066
2016-05-10 15:00 | 0.74559 | 0.27768 | 446541
2016-05-10 16:00 | 0.79744 | 0.28726 | 456308
2016-05-10 17:00 | 0.82854 | 0.2911 | 465920
2016-05-10 18:00 | 0.85021 | 0.30083 | 472503
2016-05-10 19:00 | 0.85869 | 0.30698 | 482473
2016-05-10 20:00 | 0.8698 | 0.31049 | 487083
2016-05-10 21:00 | 0.86817 | 0.35103 | 491162
2016-05-10 22:00 | 0.7962 | 0.34511 | 489289
2016-05-10 23:00 | 0.70394 | 0.33391 | 484040
2016-05-11 | 0.46489 | 0.34153 | 482045
2016-05-11 01:00 | 0.1172 | 0.36388 | 474763
2016-05-11 02:00 | 0.0024952 | 0.38354 | 451796
2016-05-11 03:00 | 0.00032392 | 0.40462 | 422468
2016-05-11 04:00 | 1.4943e-05 | 0.41386 | 395481
2016-05-11 05:00 | 0 | 0.42242 | 374208
2016-05-11 06:00 | 0 | 0.42907 | 356964
2016-05-11 07:00 | 0 | 0.42699 | 346965
2016-05-11 08:00 | 0 | 0.41991 | 343361
2016-05-11 09:00 | 0 | 0.38552 | 350486
2016-05-11 10:00 | 0 | 0.38939 | 371278
2016-05-11 11:00 | 2.2753e-07 | 0.37535 | 393207
2016-05-11 12:00 | 0.070411 | 0.33866 | 408675
2016-05-11 13:00 | 0.3791 | 0.32189 | 423244
2016-05-11 14:00 | 0.65344 | 0.3248 | 439106
2016-05-11 15:00 | 0.77839 | 0.32191 | 453877
2016-05-11 16:00 | 0.82296 | 0.32249 | 466276
2016-05-11 17:00 | 0.83721 | 0.32317 | 478553
2016-05-11 18:00 | 0.83939 | 0.32696 | 488461
2016-05-11 19:00 | 0.85213 | 0.33114 | 496684
2016-05-11 20:00 | 0.8588 | 0.33876 | 503446
2016-05-11 21:00 | 0.85222 | 0.36999 | 507256
2016-05-11 22:00 | 0.80579 | 0.36383 | 505658
2016-05-11 23:00 | 0.68514 | 0.33937 | 499182
2016-05-12 | 0.47283 | 0.295 | 494879
2016-05-12 01:00 | 0.11136 | 0.28166 | 486960
2016-05-12 02:00 | 0.0024516 | 0.28374 | 463156
2016-05-12 03:00 | 0.00030286 | 0.28292 | 431786
2016-05-12 04:00 | 1.5613e-05 | 0.28 | 402945
2016-05-12 05:00 | 0 | 0.28446 | 378794
2016-05-12 06:00 | 0 | 0.29073 | 360427
2016-05-12 07:00 | 0 | 0.29386 | 348378
2016-05-12 08:00 | 0 | 0.29367 | 344455
2016-05-12 09:00 | 0 | 0.28744 | 351745
2016-05-12 10:00 | 0 | 0.27037 | 371489
2016-05-12 11:00 | 6.279e-06 | 0.25112 | 394087
2016-05-12 12:00 | 0.069097 | 0.22299 | 411018
2016-05-12 13:00 | 0.36336 | 0.22273 | 425972
2016-05-12 14:00 | 0.61456 | 0.24059 | 441729
2016-05-12 15:00 | 0.72965 | 0.2572 | 456234
2016-05-12 16:00 | 0.77873 | 0.26406 | 467349
2016-05-12 17:00 | 0.80707 | 0.26092 | 478180
2016-05-12 18:00 | 0.8391 | 0.25543 | 486478
2016-05-12 19:00 | 0.85175 | 0.25279 | 492041
2016-05-12 20:00 | 0.86977 | 0.24835 | 496444
2016-05-12 21:00 | 0.86704 | 0.1957 | 498562
2016-05-12 22:00 | 0.8075 | 0.18357 | 495548
2016-05-12 23:00 | 0.68965 | 0.16543 | 488381
2016-05-13 | 0.47857 | 0.14774 | 485226
2016-05-13 01:00 | 0.11022 | 0.16293 | 476994
2016-05-13 02:00 | 0.0023828 | 0.19427 | 454338
2016-05-13 03:00 | 0.0002412 | 0.2208 | 425241
2016-05-13 04:00 | 6.4238e-06 | 0.24151 | 397075
2016-05-13 05:00 | 0 | 0.26147 | 373740
2016-05-13 06:00 | 0 | 0.28061 | 355538
2016-05-13 07:00 | 0 | 0.30061 | 344884
2016-05-13 08:00 | 0 | 0.31552 | 340706
2016-05-13 09:00 | 0 | 0.34419 | 347137
2016-05-13 10:00 | 0 | 0.35454 | 365799
2016-05-13 11:00 | 1.9615e-05 | 0.35964 | 386840
2016-05-13 12:00 | 0.074489 | 0.36041 | 404240
2016-05-13 13:00 | 0.38359 | 0.35614 | 420934
2016-05-13 14:00 | 0.64505 | 0.41561 | 437331
2016-05-13 15:00 | 0.76123 | 0.46023 | 450750
2016-05-13 16:00 | 0.80326 | 0.48863 | 460881
2016-05-13 17:00 | 0.82731 | 0.51285 | 470063
2016-05-13 18:00 | 0.83715 | 0.51853 | 477395
2016-05-13 19:00 | 0.84919 | 0.51865 | 482250
2016-05-13 20:00 | 0.85501 | 0.51787 | 487130
2016-05-13 21:00 | 0.8528 | 0.53668 | 488871
2016-05-13 22:00 | 0.79892 | 0.55066 | 482639
2016-05-13 23:00 | 0.69151 | 0.54682 | 472125
2016-05-14 | 0.47735 | 0.50386 | 464396
2016-05-14 01:00 | 0.11056 | 0.43924 | 456650
2016-05-14 02:00 | 0.0025512 | 0.40718 | 436573
2016-05-14 03:00 | 0.00025359 | 0.38144 | 410969
2016-05-14 04:00 | 1.1043e-05 | 0.35918 | 386548
2016-05-14 05:00 | 0 | 0.33756 | 364735
2016-05-14 06:00 | 0 | 0.32805 | 347950
2016-05-14 07:00 | 0 | 0.32141 | 336595
2016-05-14 08:00 | 0 | 0.31951 | 329954
2016-05-14 09:00 | 0 | 0.3309 | 329381
2016-05-14 10:00 | 0 | 0.30876 | 331966
2016-05-14 11:00 | 4.0963e-06 | 0.27899 | 339821
2016-05-14 12:00 | 0.053514 | 0.27311 | 354790
2016-05-14 13:00 | 0.30601 | 0.2602 | 373261
2016-05-14 14:00 | 0.53934 | 0.24091 | 389689
2016-05-14 15:00 | 0.67459 | 0.23817 | 402974
2016-05-14 16:00 | 0.73361 | 0.24295 | 412566
2016-05-14 17:00 | 0.75953 | 0.24197 | 419073
2016-05-14 18:00 | 0.77223 | 0.24151 | 423400
2016-05-14 19:00 | 0.78353 | 0.24552 | 426488
2016-05-14 20:00 | 0.79749 | 0.24575 | 428397
2016-05-14 21:00 | 0.79262 | 0.20131 | 429643
2016-05-14 22:00 | 0.73341 | 0.21507 | 426999
2016-05-14 23:00 | 0.63198 | 0.19013 | 421121
2016-05-15 | 0.44167 | 0.14418 | 418122
2016-05-15 01:00 | 0.12636 | 0.12965 | 415781
2016-05-15 02:00 | 0.0024268 | 0.13311 | 402866
2016-05-15 03:00 | 0.00029146 | 0.13908 | 383232
2016-05-15 04:00 | 1.576e-05 | 0.14236 | 362945
2016-05-15 05:00 | 0 | 0.14195 | 346723
2016-05-15 06:00 | 0 | 0.14131 | 333578
2016-05-15 07:00 | 0 | 0.1392 | 324196
2016-05-15 08:00 | 0 | 0.13984 | 319701
2016-05-15 09:00 | 0 | 0.11987 | 318872
2016-05-15 10:00 | 0 | 0.1277 | 318994
2016-05-15 11:00 | 0 | 0.13364 | 323783
2016-05-15 12:00 | 0.021619 | 0.1253 | 337445
2016-05-15 13:00 | 0.20476 | 0.11307 | 352435
2016-05-15 14:00 | 0.43003 | 0.12869 | 363915
2016-05-15 15:00 | 0.57559 | 0.14763 | 373504
2016-05-15 16:00 | 0.64213 | 0.16869 | 381919
2016-05-15 17:00 | 0.68484 | 0.19074 | 388083
2016-05-15 18:00 | 0.69143 | 0.20173 | 392908
2016-05-15 19:00 | 0.69985 | 0.21138 | 396532
2016-05-15 20:00 | 0.713 | 0.21888 | 400970
2016-05-15 21:00 | 0.71225 | 0.22303 | 406594
2016-05-15 22:00 | 0.6457 | 0.22281 | 409840
2016-05-15 23:00 | 0.55543 | 0.20909 | 410874
2016-05-16 | 0.38897 | 0.19878 | 415868
2016-05-16 01:00 | 0.12648 | 0.22257 | 417754
2016-05-16 02:00 | 0.0026328 | 0.25434 | 404136
2016-05-16 03:00 | 0.00036216 | 0.2748 | 383325
2016-05-16 04:00 | 1.3718e-05 | 0.28094 | 363727
2016-05-16 05:00 | 0 | 0.27508 | 346806
2016-05-16 06:00 | 0 | 0.26245 | 335215
2016-05-16 07:00 | 0 | 0.24437 | 329279
2016-05-16 08:00 | 0 | 0.22799 | 330265
2016-05-16 09:00 | 0 | 0.15755 | 340929
2016-05-16 10:00 | 0 | 0.14607 | 364383
2016-05-16 11:00 | 0 | 0.13682 | 388026
2016-05-16 12:00 | 0.036853 | 0.12554 | 402296
2016-05-16 13:00 | 0.26825 | 0.12547 | 413477
2016-05-16 14:00 | 0.49208 | 0.13436 | 424269
2016-05-16 15:00 | 0.63145 | 0.14937 | 431985
2016-05-16 16:00 | 0.69529 | 0.1636 | 437327
2016-05-16 17:00 | 0.73331 | 0.17127 | 442315
2016-05-16 18:00 | 0.73704 | 0.17776 | 446051
2016-05-16 19:00 | 0.74337 | 0.18063 | 447837
2016-05-16 20:00 | 0.74219 | 0.18394 | 450109
2016-05-16 21:00 | 0.73413 | 0.20962 | 451899
2016-05-16 22:00 | 0.67933 | 0.22581 | 451067
2016-05-16 23:00 | 0.56814 | 0.22539 | 449437
2016-05-17 | 0.38724 | 0.23847 | 452267
2016-05-17 01:00 | 0.12817 | 0.27292 | 449303
2016-05-17 02:00 | 0.0026433 | 0.30729 | 430077
2016-05-17 03:00 | 0.00038477 | 0.32307 | 403559
2016-05-17 04:00 | 1.7131e-05 | 0.31237 | 380929
2016-05-17 05:00 | 0 | 0.30262 | 362454
2016-05-17 06:00 | 0 | 0.28588 | 347520
2016-05-17 07:00 | 0 | 0.2709 | 339506
2016-05-17 08:00 | 0 | 0.25989 | 338388
2016-05-17 09:00 | 0 | 0.22321 | 347189
2016-05-17 10:00 | 0 | 0.21914 | 370062
2016-05-17 11:00 | 0 | 0.2144 | 393054
2016-05-17 12:00 | 0.033113 | 0.21095 | 408527
2016-05-17 13:00 | 0.23795 | 0.20277 | 420490
2016-05-17 14:00 | 0.44721 | 0.20592 | 432111
2016-05-17 15:00 | 0.59811 | 0.20573 | 439578
2016-05-17 16:00 | 0.65879 | 0.20164 | 447591
2016-05-17 17:00 | 0.68791 | 0.18902 | 452503
2016-05-17 18:00 | 0.65828 | 0.17931 | 455461
2016-05-17 19:00 | 0.67603 | 0.16874 | 458010
2016-05-17 20:00 | 0.66396 | 0.16675 | 458342
2016-05-17 21:00 | 0.64639 | 0.15296 | 459922
2016-05-17 22:00 | 0.58127 | 0.15668 | 459064
2016-05-17 23:00 | 0.49768 | 0.15985 | 455928
2016-05-18 | 0.38062 | 0.17258 | 456165
2016-05-18 01:00 | 0.14797 | 0.1974 | 453024
2016-05-18 02:00 | 0.0027697 | 0.22004 | 434923
2016-05-18 03:00 | 0.00035438 | 0.2298 | 408791
2016-05-18 04:00 | 3.8873e-05 | 0.23251 | 385096
2016-05-18 05:00 | 0 | 0.21898 | 365147
2016-05-18 06:00 | 0 | 0.20196 | 349847
2016-05-18 07:00 | 0 | 0.18197 | 340892
2016-05-18 08:00 | 0 | 0.17256 | 339155
2016-05-18 09:00 | 0 | 0.17483 | 347311
2016-05-18 10:00 | 0 | 0.16443 | 369141
2016-05-18 11:00 | 3.3526e-06 | 0.15127 | 391333
2016-05-18 12:00 | 0.039475 | 0.1265 | 404643
2016-05-18 13:00 | 0.25462 | 0.095901 | 414696
2016-05-18 14:00 | 0.47488 | 0.10002 | 425309
2016-05-18 15:00 | 0.59439 | 0.11014 | 433956
2016-05-18 16:00 | 0.63799 | 0.11516 | 441180
2016-05-18 17:00 | 0.65889 | 0.11926 | 447088
2016-05-18 18:00 | 0.67403 | 0.1198 | 452422
2016-05-18 19:00 | 0.67888 | 0.12334 | 455695
2016-05-18 20:00 | 0.68409 | 0.12183 | 458559
2016-05-18 21:00 | 0.6801 | 0.13725 | 460812
2016-05-18 22:00 | 0.62004 | 0.13406 | 458743
2016-05-18 23:00 | 0.54897 | 0.12775 | 455111
2016-05-19 | 0.42635 | 0.13565 | 455162
2016-05-19 01:00 | 0.15072 | 0.1759 | 452069
2016-05-19 02:00 | 0.0028402 | 0.2268 | 434434
2016-05-19 03:00 | 0.00029537 | 0.26608 | 408119
2016-05-19 04:00 | 4.9731e-05 | 0.28676 | 383142
2016-05-19 05:00 | 0 | 0.28995 | 362941
2016-05-19 06:00 | 0 | 0.27773 | 347770
2016-05-19 07:00 | 0 | 0.25548 | 337967
2016-05-19 08:00 | 0 | 0.23382 | 336146
2016-05-19 09:00 | 0 | 0.2281 | 345081
2016-05-19 10:00 | 0 | 0.21174 | 367118
2016-05-19 11:00 | 4.4139e-05 | 0.20197 | 389239
2016-05-19 12:00 | 0.062569 | 0.18158 | 403543
2016-05-19 13:00 | 0.33081 | 0.15118 | 415692
2016-05-19 14:00 | 0.57223 | 0.17286 | 427306
2016-05-19 15:00 | 0.69185 | 0.21513 | 436602
2016-05-19 16:00 | 0.72927 | 0.27006 | 443665
2016-05-19 17:00 | 0.75114 | 0.29074 | 449379
2016-05-19 18:00 | 0.77495 | 0.29059 | 453245
2016-05-19 19:00 | 0.80409 | 0.28521 | 455347
2016-05-19 20:00 | 0.81985 | 0.27563 | 456705
2016-05-19 21:00 | 0.80896 | 0.26494 | 457769
2016-05-19 22:00 | 0.76061 | 0.2777 | 454744
2016-05-19 23:00 | 0.68078 | 0.27316 | 450085
2016-05-20 | 0.4959 | 0.28797 | 449796
2016-05-20 01:00 | 0.14158 | 0.32946 | 447542
2016-05-20 02:00 | 0.0026305 | 0.37921 | 430084
2016-05-20 03:00 | 0.000427 | 0.40168 | 403363
2016-05-20 04:00 | 2.679e-05 | 0.4017 | 378108
2016-05-20 05:00 | 0 | 0.37657 | 359636
2016-05-20 06:00 | 0 | 0.34054 | 344888
2016-05-20 07:00 | 0 | 0.31053 | 335003
2016-05-20 08:00 | 0 | 0.29095 | 332872
2016-05-20 09:00 | 0 | 0.24869 | 341353
2016-05-20 10:00 | 0 | 0.24183 | 361869
2016-05-20 11:00 | 8.6627e-05 | 0.23539 | 383643
2016-05-20 12:00 | 0.073205 | 0.21118 | 399492
2016-05-20 13:00 | 0.32958 | 0.20537 | 413654
2016-05-20 14:00 | 0.56169 | 0.20745 | 426738
2016-05-20 15:00 | 0.69157 | 0.24205 | 435829
2016-05-20 16:00 | 0.75372 | 0.27705 | 441805
2016-05-20 17:00 | 0.78122 | 0.30203 | 446073
2016-05-20 18:00 | 0.78331 | 0.31264 | 449358
2016-05-20 19:00 | 0.79649 | 0.31677 | 451726
2016-05-20 20:00 | 0.81254 | 0.3133 | 454033
2016-05-20 21:00 | 0.78873 | 0.35074 | 454399
2016-05-20 22:00 | 0.73587 | 0.37218 | 449646
2016-05-20 23:00 | 0.65041 | 0.37047 | 441625
2016-05-21 | 0.46355 | 0.37958 | 438654
2016-05-21 01:00 | 0.14657 | 0.42582 | 433474
2016-05-21 02:00 | 0.0026646 | 0.46059 | 415012
2016-05-21 03:00 | 0.00034523 | 0.47896 | 396530
2016-05-21 04:00 | 5.332e-05 | 0.48286 | 374530
2016-05-21 05:00 | 0 | 0.47834 | 355822
2016-05-21 06:00 | 0 | 0.46163 | 340289
2016-05-21 07:00 | 0 | 0.44714 | 330939
2016-05-21 08:00 | 0 | 0.42871 | 326053
2016-05-21 09:00 | 0 | 0.4231 | 325912
2016-05-21 10:00 | 0 | 0.40782 | 330394
2016-05-21 11:00 | 8.5747e-05 | 0.393 | 338051
2016-05-21 12:00 | 0.075682 | 0.36288 | 355555
2016-05-21 13:00 | 0.35669 | 0.37297 | 375291
2016-05-21 14:00 | 0.59942 | 0.39653 | 393987
2016-05-21 15:00 | 0.72696 | 0.43482 | 408509
2016-05-21 16:00 | 0.78732 | 0.46475 | 418122
2016-05-21 17:00 | 0.81327 | 0.49735 | 424519
2016-05-21 18:00 | 0.82811 | 0.5235 | 429572
2016-05-21 19:00 | 0.83509 | 0.54824 | 433418
2016-05-21 20:00 | 0.84221 | 0.56076 | 436977
2016-05-21 21:00 | 0.8466 | 0.58152 | 439549
2016-05-21 22:00 | 0.78008 | 0.56766 | 436862
2016-05-21 23:00 | 0.67722 | 0.55541 | 431572
2016-05-22 | 0.48852 | 0.57219 | 426922
2016-05-22 01:00 | 0.14669 | 0.6001 | 422713
2016-05-22 02:00 | 0.0031683 | 0.6174 | 410686
2016-05-22 03:00 | 0.00036469 | 0.61733 | 391852
2016-05-22 04:00 | 6.8067e-05 | 0.60249 | 371675
2016-05-22 05:00 | 0 | 0.5935 | 352334
2016-05-22 06:00 | 0 | 0.57697 | 337141
2016-05-22 07:00 | 0 | 0.55216 | 326650
2016-05-22 08:00 | 0 | 0.52481 | 321017
2016-05-22 09:00 | 0 | 0.50189 | 319360
2016-05-22 10:00 | 0 | 0.47084 | 319221
2016-05-22 11:00 | 0.00014847 | 0.44303 | 324076
2016-05-22 12:00 | 0.082239 | 0.4022 | 340092
2016-05-22 13:00 | 0.37417 | 0.39021 | 358790
2016-05-22 14:00 | 0.63407 | 0.41757 | 375530
2016-05-22 15:00 | 0.75646 | 0.42599 | 389040
2016-05-22 16:00 | 0.81041 | 0.43547 | 401106
2016-05-22 17:00 | 0.83745 | 0.45449 | 410650
2016-05-22 18:00 | 0.84384 | 0.4858 | 419010
2016-05-22 19:00 | 0.85502 | 0.50925 | 426197
2016-05-22 20:00 | 0.86932 | 0.52986 | 434349
2016-05-22 21:00 | 0.84136 | 0.49399 | 440959
2016-05-22 22:00 | 0.79136 | 0.51015 | 443899
2016-05-22 23:00 | 0.68236 | 0.53592 | 442256
2016-05-23 | 0.50459 | 0.56782 | 440455
2016-05-23 01:00 | 0.14687 | 0.58698 | 437320
2016-05-23 02:00 | 0.0033738 | 0.60748 | 421608
2016-05-23 03:00 | 0.00041147 | 0.61533 | 397199
2016-05-23 04:00 | 7.1698e-05 | 0.61402 | 372838
2016-05-23 05:00 | 0 | 0.60304 | 352582
2016-05-23 06:00 | 0 | 0.57032 | 337779
2016-05-23 07:00 | 0 | 0.52659 | 329066
2016-05-23 08:00 | 0 | 0.48041 | 326685
2016-05-23 09:00 | 0 | 0.34417 | 336393
2016-05-23 10:00 | 0 | 0.3 | 358134
2016-05-23 11:00 | 0.00025815 | 0.26918 | 381460
2016-05-23 12:00 | 0.089975 | 0.24865 | 399759
2016-05-23 13:00 | 0.39844 | 0.23175 | 416209
2016-05-23 14:00 | 0.65491 | 0.24572 | 432114
2016-05-23 15:00 | 0.77652 | 0.25092 | 446006
2016-05-23 16:00 | 0.82695 | 0.25968 | 457678
2016-05-23 17:00 | 0.84571 | 0.27855 | 469006
2016-05-23 18:00 | 0.85046 | 0.29837 | 478348
2016-05-23 19:00 | 0.85131 | 0.30788 | 486089
2016-05-23 20:00 | 0.86244 | 0.30734 | 490872
2016-05-23 21:00 | 0.86308 | 0.27422 | 493110
2016-05-23 22:00 | 0.80025 | 0.27019 | 490741
2016-05-23 23:00 | 0.68558 | 0.26535 | 484074
2016-05-24 | 0.49768 | 0.25364 | 477807
2016-05-24 01:00 | 0.14277 | 0.26148 | 471053
2016-05-24 02:00 | 0.0033129 | 0.29544 | 448908
2016-05-24 03:00 | 0.00043728 | 0.32161 | 420111
2016-05-24 04:00 | 6.5259e-05 | 0.33086 | 392234
2016-05-24 05:00 | 0 | 0.32648 | 370342
2016-05-24 06:00 | 0 | 0.3106 | 354097
2016-05-24 07:00 | 0 | 0.29246 | 344011
2016-05-24 08:00 | 0 | 0.26648 | 341307
2016-05-24 09:00 | 0 | 0.24149 | 348338
2016-05-24 10:00 | 0 | 0.21328 | 366672
2016-05-24 11:00 | 0.00023716 | 0.20198 | 389826
2016-05-24 12:00 | 0.094383 | 0.17908 | 408663
2016-05-24 13:00 | 0.38711 | 0.17043 | 426934
2016-05-24 14:00 | 0.62734 | 0.1763 | 445433
2016-05-24 15:00 | 0.74453 | 0.17134 | 462381
2016-05-24 16:00 | 0.80006 | 0.1712 | 476400
2016-05-24 17:00 | 0.81558 | 0.18264 | 489270
2016-05-24 18:00 | 0.82092 | 0.19942 | 500907
2016-05-24 19:00 | 0.82867 | 0.21392 | 509782
2016-05-24 20:00 | 0.84091 | 0.23211 | 516707
2016-05-24 21:00 | 0.82332 | 0.2038 | 520133
2016-05-24 22:00 | 0.76472 | 0.21305 | 518155
2016-05-24 23:00 | 0.66347 | 0.22109 | 509918
2016-05-25 | 0.48162 | 0.25151 | 501806
2016-05-25 01:00 | 0.14566 | 0.30559 | 493666
2016-05-25 02:00 | 0.0032157 | 0.36293 | 469882
2016-05-25 03:00 | 0.00035718 | 0.38986 | 439830
2016-05-25 04:00 | 1.9941e-05 | 0.39644 | 412104
2016-05-25 05:00 | 0 | 0.38612 | 388110
2016-05-25 06:00 | 0 | 0.35899 | 369349
2016-05-25 07:00 | 0 | 0.33708 | 357330
2016-05-25 08:00 | 0 | 0.32545 | 353196
2016-05-25 09:00 | 0 | 0.226 | 360438
2016-05-25 10:00 | 0 | 0.21805 | 377881
2016-05-25 11:00 | 0.00056306 | 0.21486 | 400106
2016-05-25 12:00 | 0.10778 | 0.19651 | 420344
2016-05-25 13:00 | 0.42399 | 0.17781 | 440803
2016-05-25 14:00 | 0.65451 | 0.18425 | 461933
2016-05-25 15:00 | 0.773 | 0.18981 | 481414
2016-05-25 16:00 | 0.82133 | 0.19013 | 497705
2016-05-25 17:00 | 0.84084 | 0.18699 | 513227
2016-05-25 18:00 | 0.84273 | 0.19076 | 526761
2016-05-25 19:00 | 0.85131 | 0.19558 | 537291
2016-05-25 20:00 | 0.85409 | 0.2011 | 544450
2016-05-25 21:00 | 0.84855 | 0.21573 | 547431
2016-05-25 22:00 | 0.77252 | 0.19722 | 542287
2016-05-25 23:00 | 0.66849 | 0.18637 | 531381
2016-05-26 | 0.50182 | 0.18849 | 521817
2016-05-26 01:00 | 0.16689 | 0.2151 | 512256
2016-05-26 02:00 | 0.0035073 | 0.25044 | 488412
2016-05-26 03:00 | 0.00029055 | 0.266 | 455944
2016-05-26 04:00 | 2.1395e-05 | 0.27153 | 425635
2016-05-26 05:00 | 0 | 0.27464 | 400557
2016-05-26 06:00 | 0 | 0.2737 | 380967
2016-05-26 07:00 | 0 | 0.26182 | 367149
2016-05-26 08:00 | 0 | 0.24353 | 361979
2016-05-26 09:00 | 0 | 0.24059 | 367885
2016-05-26 10:00 | 0 | 0.21739 | 387246
2016-05-26 11:00 | 0.00044112 | 0.19867 | 410827
2016-05-26 12:00 | 0.1034 | 0.16103 | 432688
2016-05-26 13:00 | 0.41497 | 0.12974 | 453714
2016-05-26 14:00 | 0.65662 | 0.14829 | 476278
2016-05-26 15:00 | 0.77047 | 0.15881 | 497102
2016-05-26 16:00 | 0.80598 | 0.16932 | 514615
2016-05-26 17:00 | 0.82611 | 0.19584 | 530002
2016-05-26 18:00 | 0.81714 | 0.23371 | 540760
2016-05-26 19:00 | 0.82367 | 0.26423 | 550035
2016-05-26 20:00 | 0.823 | 0.28256 | 554684
2016-05-26 21:00 | 0.80147 | 0.28293 | 553672
2016-05-26 22:00 | 0.73785 | 0.28177 | 546361
2016-05-26 23:00 | 0.65266 | 0.30275 | 533794
2016-05-27 | 0.47163 | 0.30827 | 523360
2016-05-27 01:00 | 0.17345 | 0.31567 | 514618
2016-05-27 02:00 | 0.0037493 | 0.34097 | 489810
2016-05-27 03:00 | 0.00035295 | 0.3567 | 459477
2016-05-27 04:00 | 3.0497e-05 | 0.35096 | 428775
2016-05-27 05:00 | 0 | 0.33202 | 402449
2016-05-27 06:00 | 0 | 0.30569 | 381992
2016-05-27 07:00 | 0 | 0.28142 | 368753
2016-05-27 08:00 | 0 | 0.25655 | 363980
2016-05-27 09:00 | 0 | 0.15946 | 368934
2016-05-27 10:00 | 0 | 0.14592 | 384185
2016-05-27 11:00 | 0.0003191 | 0.14734 | 405105
2016-05-27 12:00 | 0.093629 | 0.13427 | 429110
2016-05-27 13:00 | 0.40098 | 0.11434 | 452260
2016-05-27 14:00 | 0.64119 | 0.11825 | 475781
2016-05-27 15:00 | 0.75729 | 0.1261 | 496673
2016-05-27 16:00 | 0.79862 | 0.12919 | 513944
2016-05-27 17:00 | 0.82167 | 0.12669 | 527326
2016-05-27 18:00 | 0.8278 | 0.12514 | 537440
2016-05-27 19:00 | 0.84331 | 0.12328 | 543658
2016-05-27 20:00 | 0.86009 | 0.11736 | 546585
2016-05-27 21:00 | 0.8543 | 0.14088 | 544994
2016-05-27 22:00 | 0.7757 | 0.13619 | 535312
2016-05-27 23:00 | 0.68792 | 0.12896 | 520452
2016-05-28 | 0.49876 | 0.12503 | 507956
2016-05-28 01:00 | 0.16303 | 0.13562 | 498303
2016-05-28 02:00 | 0.0036844 | 0.15655 | 477056
2016-05-28 03:00 | 0.00031477 | 0.17284 | 447806
2016-05-28 04:00 | 8.505e-05 | 0.17597 | 418066
2016-05-28 05:00 | 0 | 0.17333 | 394181
2016-05-28 06:00 | 0 | 0.1711 | 375435
2016-05-28 07:00 | 0 | 0.17076 | 360860
2016-05-28 08:00 | 0 | 0.16802 | 352135
2016-05-28 09:00 | 0 | 0.12752 | 348132
2016-05-28 10:00 | 0 | 0.12037 | 349321
2016-05-28 11:00 | 0.00049531 | 0.11093 | 357711
2016-05-28 12:00 | 0.1131 | 0.096703 | 377804
2016-05-28 13:00 | 0.43619 | 0.081645 | 404774
2016-05-28 14:00 | 0.67251 | 0.085496 | 431917
2016-05-28 15:00 | 0.7845 | 0.090939 | 456896
2016-05-28 16:00 | 0.8217 | 0.09518 | 477425
2016-05-28 17:00 | 0.84303 | 0.10205 | 492482
2016-05-28 18:00 | 0.84515 | 0.11194 | 504366
2016-05-28 19:00 | 0.85389 | 0.12219 | 514319
2016-05-28 20:00 | 0.862 | 0.13064 | 522878
2016-05-28 21:00 | 0.84747 | 0.12531 | 526804
2016-05-28 22:00 | 0.79303 | 0.12451 | 524119
2016-05-28 23:00 | 0.69553 | 0.12159 | 513281
2016-05-29 | 0.51639 | 0.1288 | 501272
2016-05-29 01:00 | 0.16606 | 0.15133 | 491484
2016-05-29 02:00 | 0.0039821 | 0.17666 | 472491
2016-05-29 03:00 | 0.00032325 | 0.19322 | 444592
2016-05-29 04:00 | 3.0069e-05 | 0.202 | 418205
2016-05-29 05:00 | 0 | 0.20665 | 394074
2016-05-29 06:00 | 0 | 0.20469 | 373955
2016-05-29 07:00 | 0 | 0.19743 | 359007
2016-05-29 08:00 | 0 | 0.18633 | 349369
2016-05-29 09:00 | 0 | 0.14837 | 344568
2016-05-29 10:00 | 0 | 0.14079 | 342370
2016-05-29 11:00 | 0.00054213 | 0.12912 | 347608
2016-05-29 12:00 | 0.091401 | 0.10815 | 364457
2016-05-29 13:00 | 0.38368 | 0.099849 | 390643
2016-05-29 14:00 | 0.60917 | 0.10319 | 417784
2016-05-29 15:00 | 0.72348 | 0.11449 | 442750
2016-05-29 16:00 | 0.7756 | 0.12009 | 464005
2016-05-29 17:00 | 0.80372 | 0.12448 | 480240
2016-05-29 18:00 | 0.82412 | 0.13221 | 492006
2016-05-29 19:00 | 0.81746 | 0.14075 | 500465
2016-05-29 20:00 | 0.82439 | 0.14724 | 506111
2016-05-29 21:00 | 0.79923 | 0.12325 | 508248
2016-05-29 22:00 | 0.75686 | 0.12464 | 504790
2016-05-29 23:00 | 0.65975 | 0.1274 | 494498
2016-05-30 | 0.49192 | 0.1477 | 483132
2016-05-30 01:00 | 0.17722 | 0.18481 | 472908
2016-05-30 02:00 | 0.003922 | 0.21116 | 456189
2016-05-30 03:00 | 0.00034343 | 0.22106 | 431028
2016-05-30 04:00 | 2.657e-05 | 0.22262 | 404498
2016-05-30 05:00 | 0 | 0.21682 | 380422
2016-05-30 06:00 | 0 | 0.20847 | 362999
2016-05-30 07:00 | 0 | 0.1877 | 349662
2016-05-30 08:00 | 0 | 0.16947 | 342344
2016-05-30 09:00 | 0 | 0.12725 | 340098
2016-05-30 10:00 | 0 | 0.12426 | 340563
2016-05-30 11:00 | 0.00048264 | 0.123 | 346582
2016-05-30 12:00 | 0.084256 | 0.098338 | 362900
2016-05-30 13:00 | 0.36955 | 0.074882 | 390192
2016-05-30 14:00 | 0.60739 | 0.087539 | 420252
2016-05-30 15:00 | 0.72926 | 0.10563 | 448922
2016-05-30 16:00 | 0.79078 | 0.1258 | 472712
2016-05-30 17:00 | 0.81301 | 0.14861 | 490171
2016-05-30 18:00 | 0.83151 | 0.17227 | 503610
2016-05-30 19:00 | 0.84121 | 0.19646 | 513592
2016-05-30 20:00 | 0.84837 | 0.21806 | 521499
2016-05-30 21:00 | 0.84339 | 0.18697 | 526698
2016-05-30 22:00 | 0.78015 | 0.21588 | 526040
2016-05-30 23:00 | 0.68331 | 0.2488 | 519884
2016-05-31 | 0.51904 | 0.28441 | 510821
2016-05-31 01:00 | 0.16244 | 0.31852 | 501289
2016-05-31 02:00 | 0.0042287 | 0.34639 | 478475
2016-05-31 03:00 | 0.00030998 | 0.36545 | 446575
2016-05-31 04:00 | 3.4873e-05 | 0.37495 | 417426
2016-05-31 05:00 | 0 | 0.36335 | 392066
2016-05-31 06:00 | 0 | 0.33456 | 372274
2016-05-31 07:00 | 0 | 0.31845 | 359147
2016-05-31 08:00 | 0 | 0.30735 | 355102
2016-05-31 09:00 | 0 | 0.28865 | 362437
2016-05-31 10:00 | 0 | 0.26636 | 380869
2016-05-31 11:00 | 0.00032816 | 0.25657 | 404434
2016-05-31 12:00 | 0.095607 | 0.22759 | 430258
2016-05-31 13:00 | 0.4042 | 0.23636 | 457434
2016-05-31 14:00 | 0.64159 | 0.25005 | 485399
2016-05-31 15:00 | 0.7593 | 0.25136 | 511566
2016-05-31 16:00 | 0.79714 | 0.25552 | 533684
2016-05-31 17:00 | 0.8238 | 0.26002 | 552896
2016-05-31 18:00 | 0.82577 | 0.26381 | 566702
2016-05-31 19:00 | 0.83181 | 0.26785 | 575476
2016-05-31 20:00 | 0.83113 | 0.26968 | 578930
2016-05-31 21:00 | 0.81913 | 0.27174 | 578388
2016-05-31 22:00 | 0.75077 | 0.27366 | 571152
2016-05-31 23:00 | 0.63972 | 0.26595 | 558447
2016-06-01 | 0.47509 | 0.26899 | 545151
2016-06-01 01:00 | 0.16762 | 0.26518 | 533134
2016-06-01 02:00 | 0.0042695 | 0.2636 | 505636
2016-06-01 03:00 | 0.000246 | 0.26665 | 469955
2016-06-01 04:00 | 0.00015987 | 0.2616 | 436947
2016-06-01 05:00 | 0 | 0.24781 | 409528
2016-06-01 06:00 | 0 | 0.23557 | 388462
2016-06-01 07:00 | 0 | 0.2285 | 373860
2016-06-01 08:00 | 0 | 0.22468 | 367627
2016-06-01 09:00 | 0 | 0.24321 | 372843
2016-06-01 10:00 | 0 | 0.23075 | 388457
2016-06-01 11:00 | 0.00020764 | 0.21341 | 411140
2016-06-01 12:00 | 0.071022 | 0.19791 | 435165
2016-06-01 13:00 | 0.33751 | 0.20273 | 458866
2016-06-01 14:00 | 0.57285 | 0.20193 | 485380
2016-06-01 15:00 | 0.68807 | 0.19332 | 510547
2016-06-01 16:00 | 0.7392 | 0.17899 | 531408
2016-06-01 17:00 | 0.7738 | 0.17249 | 550110
2016-06-01 18:00 | 0.78772 | 0.17194 | 564854
2016-06-01 19:00 | 0.79954 | 0.16752 | 574628
2016-06-01 20:00 | 0.79559 | 0.15378 | 580324
2016-06-01 21:00 | 0.79218 | 0.12429 | 579092
2016-06-01 22:00 | 0.72321 | 0.10583 | 570068
2016-06-01 23:00 | 0.62711 | 0.09109 | 556557
2016-06-02 | 0.47762 | 0.080648 | 544273
2016-06-02 01:00 | 0.17496 | 0.087331 | 532348
2016-06-02 02:00 | 0.0055713 | 0.10107 | 507490
2016-06-02 03:00 | 0.0003725 | 0.11297 | 472589
2016-06-02 04:00 | 8.6659e-05 | 0.12138 | 439690
2016-06-02 05:00 | 0 | 0.12687 | 412308
2016-06-02 06:00 | 0 | 0.13244 | 390358
2016-06-02 07:00 | 0 | 0.14045 | 375879
2016-06-02 08:00 | 0 | 0.14575 | 370219
2016-06-02 09:00 | 0 | 0.14503 | 375798
2016-06-02 10:00 | 0 | 0.14359 | 393345
2016-06-02 11:00 | 0.00053796 | 0.13615 | 414211
2016-06-02 12:00 | 0.093244 | 0.10746 | 435951
2016-06-02 13:00 | 0.39166 | 0.084726 | 457230
2016-06-02 14:00 | 0.63138 | 0.086282 | 479125
2016-06-02 15:00 | 0.74332 | 0.096422 | 500458
2016-06-02 16:00 | 0.79028 | 0.10641 | 519600
2016-06-02 17:00 | 0.80808 | 0.11683 | 537657
2016-06-02 18:00 | 0.8119 | 0.12883 | 551753
2016-06-02 19:00 | 0.80705 | 0.1379 | 561585
2016-06-02 20:00 | 0.82114 | 0.14557 | 567278
2016-06-02 21:00 | 0.8156 | 0.15618 | 568552
2016-06-02 22:00 | 0.78085 | 0.15628 | 562007
2016-06-02 23:00 | 0.67817 | 0.15808 | 550541
2016-06-03 | 0.51266 | 0.17666 | 540859
2016-06-03 01:00 | 0.18725 | 0.22844 | 528804
2016-06-03 02:00 | 0.0055656 | 0.27777 | 504648
2016-06-03 03:00 | 0.00025376 | 0.30332 | 471826
2016-06-03 04:00 | 6.316e-05 | 0.31558 | 440612
2016-06-03 05:00 | 0 | 0.31655 | 412775
2016-06-03 06:00 | 0 | 0.31861 | 391019
2016-06-03 07:00 | 0 | 0.318 | 376807
2016-06-03 08:00 | 0 | 0.31629 | 370748
2016-06-03 09:00 | 0 | 0.29857 | 376029
2016-06-03 10:00 | 0 | 0.27703 | 390568
2016-06-03 11:00 | 0.00051737 | 0.2517 | 410728
2016-06-03 12:00 | 0.099223 | 0.22358 | 433401
2016-06-03 13:00 | 0.40778 | 0.18932 | 456710
2016-06-03 14:00 | 0.64978 | 0.2053 | 482352
2016-06-03 15:00 | 0.75531 | 0.21312 | 506438
2016-06-03 16:00 | 0.79919 | 0.22779 | 526219
2016-06-03 17:00 | 0.82274 | 0.24536 | 544271
2016-06-03 18:00 | 0.83182 | 0.26358 | 559157
2016-06-03 19:00 | 0.84447 | 0.27667 | 568887
2016-06-03 20:00 | 0.85038 | 0.28741 | 574581
2016-06-03 21:00 | 0.83958 | 0.26172 | 574869
2016-06-03 22:00 | 0.78759 | 0.24871 | 567521
2016-06-03 23:00 | 0.68568 | 0.23378 | 553923
2016-06-04 | 0.52683 | 0.21356 | 541270
2016-06-04 01:00 | 0.20767 | 0.20213 | 530077
2016-06-04 02:00 | 0.0053118 | 0.20561 | 507757
2016-06-04 03:00 | 0.00034938 | 0.19816 | 476751
2016-06-04 04:00 | 9.8644e-05 | 0.18666 | 445566
2016-06-04 05:00 | 0 | 0.17971 | 417881
2016-06-04 06:00 | 0 | 0.1754 | 395618
2016-06-04 07:00 | 0 | 0.17961 | 378450
2016-06-04 08:00 | 0 | 0.18633 | 367703
2016-06-04 09:00 | 0 | 0.21673 | 364114
2016-06-04 10:00 | 0 | 0.22057 | 364270
2016-06-04 11:00 | 0.000407 | 0.22517 | 372504
2016-06-04 12:00 | 0.1029 | 0.21556 | 391583
2016-06-04 13:00 | 0.40809 | 0.19693 | 416910
2016-06-04 14:00 | 0.64183 | 0.23261 | 444249
2016-06-04 15:00 | 0.74563 | 0.27684 | 469972
2016-06-04 16:00 | 0.78514 | 0.32218 | 491295
2016-06-04 17:00 | 0.80453 | 0.348 | 507879
2016-06-04 18:00 | 0.81701 | 0.36261 | 520690
2016-06-04 19:00 | 0.8264 | 0.37664 | 530123
2016-06-04 20:00 | 0.83557 | 0.37443 | 536156
2016-06-04 21:00 | 0.8285 | 0.32778 | 539077
2016-06-04 22:00 | 0.77646 | 0.29144 | 535584
2016-06-04 23:00 | 0.66567 | 0.2384 | 526357
2016-06-05 | 0.51203 | 0.18317 | 517223
2016-06-05 01:00 | 0.17612 | 0.1591 | 507566
2016-06-05 02:00 | 0.004998 | 0.15153 | 488695
2016-06-05 03:00 | 0.00030003 | 0.15374 | 461209
2016-06-05 04:00 | 6.2931e-05 | 0.15481 | 431573
2016-06-05 05:00 | 0 | 0.15683 | 406781
2016-06-05 06:00 | 0 | 0.1591 | 386419
2016-06-05 07:00 | 0 | 0.16305 | 370429
2016-06-05 08:00 | 0 | 0.16821 | 360252
2016-06-05 09:00 | 0 | 0.15699 | 355281
2016-06-05 10:00 | 0 | 0.15938 | 352955
2016-06-05 11:00 | 0.00075346 | 0.15806 | 357290
2016-06-05 12:00 | 0.10896 | 0.14053 | 374022
2016-06-05 13:00 | 0.4152 | 0.10346 | 397413
2016-06-05 14:00 | 0.64577 | 0.10847 | 422285
2016-06-05 15:00 | 0.74983 | 0.12872 | 445523
2016-06-05 16:00 | 0.79298 | 0.1618 | 466044
2016-06-05 17:00 | 0.81717 | 0.19369 | 483304
2016-06-05 18:00 | 0.82522 | 0.21937 | 497201
2016-06-05 19:00 | 0.82957 | 0.24275 | 508990
2016-06-05 20:00 | 0.83794 | 0.26063 | 519010
2016-06-05 21:00 | 0.81569 | 0.24537 | 525768
2016-06-05 22:00 | 0.75801 | 0.23306 | 526990
2016-06-05 23:00 | 0.65825 | 0.20613 | 521930
2016-06-06 | 0.48472 | 0.18629 | 513888
2016-06-06 01:00 | 0.16511 | 0.19215 | 504098
2016-06-06 02:00 | 0.005304 | 0.20692 | 485611
2016-06-06 03:00 | 0.00034865 | 0.21973 | 456516
2016-06-06 04:00 | 0.00013798 | 0.22156 | 426240
2016-06-06 05:00 | 0 | 0.21793 | 403188
2016-06-06 06:00 | 0 | 0.21548 | 384384
2016-06-06 07:00 | 0 | 0.21487 | 370595
2016-06-06 08:00 | 0 | 0.21325 | 366015
2016-06-06 09:00 | 0 | 0.21974 | 371425
2016-06-06 10:00 | 0 | 0.2058 | 387935
2016-06-06 11:00 | 0.00066267 | 0.1896 | 411661
2016-06-06 12:00 | 0.095879 | 0.16762 | 435162
2016-06-06 13:00 | 0.3855 | 0.1446 | 461328
2016-06-06 14:00 | 0.61955 | 0.15009 | 485280
2016-06-06 15:00 | 0.73385 | 0.16162 | 509087
2016-06-06 16:00 | 0.77937 | 0.1784 | 527204
2016-06-06 17:00 | 0.80561 | 0.19265 | 545385
2016-06-06 18:00 | 0.8147 | 0.20243 | 560299
2016-06-06 19:00 | 0.81821 | 0.20984 | 570244
2016-06-06 20:00 | 0.81655 | 0.21016 | 578371
2016-06-06 21:00 | 0.8069 | 0.17864 | 581232
2016-06-06 22:00 | 0.74106 | 0.18068 | 579340
2016-06-06 23:00 | 0.62629 | 0.17003 | 568858
2016-06-07 | 0.4701 | 0.16071 | 558041
2016-06-07 01:00 | 0.19924 | 0.17123 | 544630
2016-06-07 02:00 | 0.0053109 | 0.19607 | 517539
2016-06-07 03:00 | 0.00039394 | 0.2141 | 483215
2016-06-07 04:00 | 7.1817e-05 | 0.21438 | 448043
2016-06-07 05:00 | 0 | 0.20626 | 419365
2016-06-07 06:00 | 0 | 0.19332 | 397308
2016-06-07 07:00 | 0 | 0.18161 | 381818
2016-06-07 08:00 | 0 | 0.17337 | 375224
2016-06-07 09:00 | 0 | 0.17402 | 379918
2016-06-07 10:00 | 0 | 0.16077 | 394415
2016-06-07 11:00 | 0.00038603 | 0.14304 | 414034
2016-06-07 12:00 | 0.087839 | 0.10811 | 436079
2016-06-07 13:00 | 0.38038 | 0.098509 | 460021
2016-06-07 14:00 | 0.62119 | 0.10422 | 485342
2016-06-07 15:00 | 0.7378 | 0.103 | 508842
2016-06-07 16:00 | 0.78461 | 0.10096 | 528600
2016-06-07 17:00 | 0.80269 | 0.1018 | 546244
2016-06-07 18:00 | 0.81635 | 0.102 | 559521
2016-06-07 19:00 | 0.81871 | 0.10269 | 569433
2016-06-07 20:00 | 0.82454 | 0.1067 | 575757
2016-06-07 21:00 | 0.80525 | 0.13175 | 579190
2016-06-07 22:00 | 0.74592 | 0.14689 | 575363
2016-06-07 23:00 | 0.63984 | 0.15496 | 564201
2016-06-08 | 0.4774 | 0.16541 | 548515
2016-06-08 01:00 | 0.19305 | 0.21006 | 533334
2016-06-08 02:00 | 0.0058361 | 0.264 | 506870
2016-06-08 03:00 | 0.00031518 | 0.29566 | 470978
2016-06-08 04:00 | 4.0292e-05 | 0.30993 | 437565
2016-06-08 05:00 | 0 | 0.3072 | 408850
2016-06-08 06:00 | 0 | 0.29928 | 386228
2016-06-08 07:00 | 0 | 0.28781 | 371486
2016-06-08 08:00 | 0 | 0.27866 | 364715
2016-06-08 09:00 | 0 | 0.28865 | 370472
2016-06-08 10:00 | 0 | 0.26739 | 382405
2016-06-08 11:00 | 0.00055984 | 0.24589 | 400432
2016-06-08 12:00 | 0.10007 | 0.20033 | 420465
2016-06-08 13:00 | 0.39625 | 0.15463 | 442199
2016-06-08 14:00 | 0.6229 | 0.15507 | 465246
2016-06-08 15:00 | 0.7351 | 0.16023 | 486017
2016-06-08 16:00 | 0.77969 | 0.16036 | 502863
2016-06-08 17:00 | 0.79919 | 0.16569 | 519109
2016-06-08 18:00 | 0.80807 | 0.17732 | 532051
2016-06-08 19:00 | 0.81299 | 0.19407 | 543040
2016-06-08 20:00 | 0.82249 | 0.21213 | 551323
2016-06-08 21:00 | 0.80813 | 0.23593 | 555836
2016-06-08 22:00 | 0.74669 | 0.23873 | 553751
2016-06-08 23:00 | 0.65044 | 0.24717 | 543784
2016-06-09 | 0.49766 | 0.27789 | 530422
2016-06-09 01:00 | 0.20256 | 0.32425 | 517442
2016-06-09 02:00 | 0.0059307 | 0.36821 | 494403
2016-06-09 03:00 | 0.00036572 | 0.39596 | 461505
2016-06-09 04:00 | 4.5042e-05 | 0.40562 | 429485
2016-06-09 05:00 | 0 | 0.40327 | 402849
2016-06-09 06:00 | 0 | 0.39118 | 382478
2016-06-09 07:00 | 0 | 0.37092 | 368821
2016-06-09 08:00 | 0 | 0.3471 | 362709
2016-06-09 09:00 | 0 | 0.3384 | 366616
2016-06-09 10:00 | 0 | 0.31097 | 380315
2016-06-09 11:00 | 0.00061392 | 0.28575 | 398304
2016-06-09 12:00 | 0.098127 | 0.24062 | 419320
2016-06-09 13:00 | 0.38579 | 0.19542 | 441583
2016-06-09 14:00 | 0.61545 | 0.20203 | 464597
2016-06-09 15:00 | 0.73234 | 0.20638 | 485879
2016-06-09 16:00 | 0.77942 | 0.20147 | 505989
2016-06-09 17:00 | 0.80528 | 0.19676 | 524767
2016-06-09 18:00 | 0.8185 | 0.20061 | 539999
2016-06-09 19:00 | 0.82233 | 0.20891 | 552774
2016-06-09 20:00 | 0.82003 | 0.22141 | 560594
2016-06-09 21:00 | 0.79816 | 0.22801 | 566846
2016-06-09 22:00 | 0.75199 | 0.23403 | 564371
2016-06-09 23:00 | 0.63808 | 0.24751 | 554318
2016-06-10 | 0.50565 | 0.27874 | 540316
2016-06-10 01:00 | 0.19263 | 0.3298 | 530398
2016-06-10 02:00 | 0.0060678 | 0.37368 | 505423
2016-06-10 03:00 | 0.00039462 | 0.40211 | 473098
2016-06-10 04:00 | 4.4318e-05 | 0.41294 | 438393
2016-06-10 05:00 | 0 | 0.40215 | 411512
2016-06-10 06:00 | 0 | 0.37644 | 391226
2016-06-10 07:00 | 0 | 0.34888 | 376885
2016-06-10 08:00 | 0 | 0.322 | 369546
2016-06-10 09:00 | 0 | 0.31573 | 372398
2016-06-10 10:00 | 0 | 0.24913 | 383857
2016-06-10 11:00 | 0.00067898 | 0.20777 | 402748
2016-06-10 12:00 | 0.094323 | 0.16728 | 426829
2016-06-10 13:00 | 0.36164 | 0.14681 | 454646
2016-06-10 14:00 | 0.5824 | 0.15491 | 482301
2016-06-10 15:00 | 0.69818 | 0.15816 | 508873
2016-06-10 16:00 | 0.74622 | 0.16471 | 531905
2016-06-10 17:00 | 0.77332 | 0.17505 | 551022
2016-06-10 18:00 | 0.79529 | 0.18914 | 567314
2016-06-10 19:00 | 0.79294 | 0.19998 | 579868
2016-06-10 20:00 | 0.79791 | 0.21055 | 589997
2016-06-10 21:00 | 0.77171 | 0.21664 | 593420
2016-06-10 22:00 | 0.70411 | 0.20763 | 587600
2016-06-10 23:00 | 0.62242 | 0.20313 | 573688
2016-06-11 | 0.46903 | 0.23616 | 556480
2016-06-11 01:00 | 0.17344 | 0.29416 | 540736
2016-06-11 02:00 | 0.0065593 | 0.35016 | 517639
2016-06-11 03:00 | 0.00034825 | 0.38649 | 486640
2016-06-11 04:00 | 5.6861e-05 | 0.39883 | 455231
2016-06-11 05:00 | 0 | 0.40376 | 426453
2016-06-11 06:00 | 0 | 0.39965 | 405689
2016-06-11 07:00 | 0 | 0.39011 | 388245
2016-06-11 08:00 | 0 | 0.37229 | 375972
2016-06-11 09:00 | 0 | 0.38006 | 372056
2016-06-11 10:00 | 0 | 0.35085 | 372473
2016-06-11 11:00 | 0.00071628 | 0.32991 | 382390
2016-06-11 12:00 | 0.075054 | 0.2768 | 405494
2016-06-11 13:00 | 0.28614 | 0.26362 | 438077
2016-06-11 14:00 | 0.48032 | 0.26744 | 473340
2016-06-11 15:00 | 0.60215 | 0.27156 | 506666
2016-06-11 16:00 | 0.6727 | 0.281 | 534752
2016-06-11 17:00 | 0.70357 | 0.29197 | 555285
2016-06-11 18:00 | 0.72046 | 0.31249 | 571006
2016-06-11 19:00 | 0.71264 | 0.33233 | 582511
2016-06-11 20:00 | 0.72455 | 0.35251 | 590597
2016-06-11 21:00 | 0.68811 | 0.34867 | 595049
2016-06-11 22:00 | 0.65251 | 0.35912 | 591829
2016-06-11 23:00 | 0.55885 | 0.37969 | 580903
2016-06-12 | 0.42657 | 0.40412 | 566512
2016-06-12 01:00 | 0.17235 | 0.44198 | 552841
2016-06-12 02:00 | 0.0065526 | 0.49158 | 531300
2016-06-12 03:00 | 0.00040684 | 0.50656 | 501243
2016-06-12 04:00 | 5.3403e-05 | 0.49861 | 470687
2016-06-12 05:00 | 0 | 0.48394 | 442054
2016-06-12 06:00 | 0 | 0.46483 | 418211
2016-06-12 07:00 | 0 | 0.4352 | 400428
2016-06-12 08:00 | 0 | 0.40346 | 387567
2016-06-12 09:00 | 0 | 0.31029 | 380020
2016-06-12 10:00 | 0 | 0.30321 | 376210
2016-06-12 11:00 | 0.00043248 | 0.2914 | 384024
2016-06-12 12:00 | 0.083044 | 0.25894 | 407958
2016-06-12 13:00 | 0.34126 | 0.24601 | 437678
2016-06-12 14:00 | 0.56262 | 0.2405 | 468012
2016-06-12 15:00 | 0.68834 | 0.23157 | 494687
2016-06-12 16:00 | 0.74283 | 0.21982 | 517422
2016-06-12 17:00 | 0.77262 | 0.20948 | 534487
2016-06-12 18:00 | 0.78597 | 0.2024 | 545621
2016-06-12 19:00 | 0.78246 | 0.20062 | 552724
2016-06-12 20:00 | 0.77175 | 0.20129 | 556947
2016-06-12 21:00 | 0.76122 | 0.16837 | 558748
2016-06-12 22:00 | 0.71157 | 0.16646 | 554207
2016-06-12 23:00 | 0.6242 | 0.15835 | 543277
2016-06-13 | 0.47784 | 0.15473 | 530139
2016-06-13 01:00 | 0.16627 | 0.17836 | 519068
2016-06-13 02:00 | 0.0068085 | 0.21016 | 498816
2016-06-13 03:00 | 0.00033038 | 0.22275 | 469138
2016-06-13 04:00 | 5.5403e-05 | 0.22243 | 439711
2016-06-13 05:00 | 0 | 0.21911 | 415207
2016-06-13 06:00 | 0 | 0.20375 | 394517
2016-06-13 07:00 | 0 | 0.18418 | 380639
2016-06-13 08:00 | 0 | 0.16748 | 374559
2016-06-13 09:00 | 0 | 0.12717 | 379564
2016-06-13 10:00 | 0 | 0.11669 | 394195
2016-06-13 11:00 | 0.00030188 | 0.10345 | 416210
2016-06-13 12:00 | 0.085697 | 0.083955 | 440541
2016-06-13 13:00 | 0.35668 | 0.07475 | 467299
2016-06-13 14:00 | 0.58128 | 0.073747 | 495712
2016-06-13 15:00 | 0.70563 | 0.070179 | 522570
2016-06-13 16:00 | 0.7561 | 0.068604 | 545584
2016-06-13 17:00 | 0.78277 | 0.072397 | 565469
2016-06-13 18:00 | 0.78447 | 0.07912 | 580343
2016-06-13 19:00 | 0.79627 | 0.08646 | 589658
2016-06-13 20:00 | 0.80593 | 0.095811 | 595279
2016-06-13 21:00 | 0.79443 | 0.10373 | 596967
2016-06-13 22:00 | 0.75151 | 0.11994 | 591091
2016-06-13 23:00 | 0.62923 | 0.12823 | 579889
2016-06-14 | 0.51032 | 0.13658 | 565632
2016-06-14 01:00 | 0.19909 | 0.15922 | 551948
2016-06-14 02:00 | 0.0073324 | 0.20173 | 527027
2016-06-14 03:00 | 0.00036965 | 0.23816 | 491855
2016-06-14 04:00 | 2.603e-05 | 0.26201 | 458318
2016-06-14 05:00 | 0 | 0.2741 | 429694
2016-06-14 06:00 | 0 | 0.26499 | 408610
2016-06-14 07:00 | 0 | 0.24623 | 393006
2016-06-14 08:00 | 0 | 0.22592 | 386262
2016-06-14 09:00 | 0 | 0.16745 | 390262
2016-06-14 10:00 | 0 | 0.15299 | 405010
2016-06-14 11:00 | 0.00069085 | 0.14629 | 425599
2016-06-14 12:00 | 0.10823 | 0.13519 | 449688
2016-06-14 13:00 | 0.41515 | 0.12665 | 476353
2016-06-14 14:00 | 0.64881 | 0.14322 | 503944
2016-06-14 15:00 | 0.76029 | 0.15738 | 530927
2016-06-14 16:00 | 0.80581 | 0.16915 | 553952
2016-06-14 17:00 | 0.83108 | 0.1785 | 573249
2016-06-14 18:00 | 0.8352 | 0.19439 | 587081
2016-06-14 19:00 | 0.85157 | 0.20639 | 595687
2016-06-14 20:00 | 0.8629 | 0.21288 | 601822
2016-06-14 21:00 | 0.84364 | 0.21298 | 603737
2016-06-14 22:00 | 0.79937 | 0.20666 | 597600
2016-06-14 23:00 | 0.67299 | 0.18773 | 585548
2016-06-15 | 0.49571 | 0.17607 | 570965
2016-06-15 01:00 | 0.17153 | 0.19997 | 557325
2016-06-15 02:00 | 0.0075928 | 0.23911 | 532471
2016-06-15 03:00 | 0.00036509 | 0.27104 | 498690
2016-06-15 04:00 | 9.8174e-05 | 0.2944 | 466211
2016-06-15 05:00 | 0 | 0.30839 | 438142
2016-06-15 06:00 | 0 | 0.30493 | 417100
2016-06-15 07:00 | 0 | 0.29718 | 402112
2016-06-15 08:00 | 0 | 0.28025 | 394759
2016-06-15 09:00 | 0 | 0.22575 | 398514
2016-06-15 10:00 | 0 | 0.21316 | 413684
2016-06-15 11:00 | 0.00085269 | 0.19354 | 433725
2016-06-15 12:00 | 0.10965 | 0.15499 | 458210
2016-06-15 13:00 | 0.40993 | 0.12756 | 486171
2016-06-15 14:00 | 0.63183 | 0.11957 | 515729
2016-06-15 15:00 | 0.73628 | 0.11976 | 544200
2016-06-15 16:00 | 0.789 | 0.13003 | 569028
2016-06-15 17:00 | 0.81552 | 0.14819 | 590949
2016-06-15 18:00 | 0.81675 | 0.17398 | 608682
2016-06-15 19:00 | 0.8308 | 0.20305 | 621100
2016-06-15 20:00 | 0.83352 | 0.22947 | 629859
2016-06-15 21:00 | 0.80472 | 0.25299 | 632024
2016-06-15 22:00 | 0.7762 | 0.26268 | 626813
2016-06-15 23:00 | 0.63899 | 0.27141 | 613147
2016-06-16 | 0.47676 | 0.30491 | 596583
2016-06-16 01:00 | 0.17327 | 0.37129 | 579747
2016-06-16 02:00 | 0.0080418 | 0.44535 | 552876
2016-06-16 03:00 | 0.0004073 | 0.48638 | 516809
2016-06-16 04:00 | 7.7952e-05 | 0.50364 | 482294
2016-06-16 05:00 | 0 | 0.51401 | 452694
2016-06-16 06:00 | 0 | 0.51729 | 429579
2016-06-16 07:00 | 0 | 0.50331 | 412910
2016-06-16 08:00 | 0 | 0.48268 | 404973
2016-06-16 09:00 | 0 | 0.43197 | 408505
2016-06-16 10:00 | 0 | 0.41445 | 422239
2016-06-16 11:00 | 0.0010381 | 0.37542 | 442317
2016-06-16 12:00 | 0.11217 | 0.31078 | 467491
2016-06-16 13:00 | 0.41807 | 0.27194 | 494771
2016-06-16 14:00 | 0.6483 | 0.26837 | 523244
2016-06-16 15:00 | 0.75406 | 0.27042 | 550557
2016-06-16 16:00 | 0.80406 | 0.26921 | 573493
2016-06-16 17:00 | 0.83277 | 0.27683 | 593314
2016-06-16 18:00 | 0.8467 | 0.29218 | 608327
2016-06-16 19:00 | 0.86511 | 0.30959 | 617141
2016-06-16 20:00 | 0.87662 | 0.3286 | 622344
2016-06-16 21:00 | 0.86253 | 0.33156 | 623112
2016-06-16 22:00 | 0.81454 | 0.32619 | 617203
2016-06-16 23:00 | 0.6863 | 0.30055 | 605611
2016-06-17 | 0.50906 | 0.29622 | 591553
2016-06-17 01:00 | 0.18841 | 0.3364 | 575723
2016-06-17 02:00 | 0.0077496 | 0.38992 | 549591
2016-06-17 03:00 | 0.00035596 | 0.42134 | 515717
2016-06-17 04:00 | 3.249e-05 | 0.43251 | 483717
2016-06-17 05:00 | 0 | 0.42721 | 454279
2016-06-17 06:00 | 0 | 0.40696 | 428248
2016-06-17 07:00 | 0 | 0.38132 | 411752
2016-06-17 08:00 | 0 | 0.35343 | 403500
2016-06-17 09:00 | 0 | 0.3279 | 405513
2016-06-17 10:00 | 0 | 0.30468 | 416644
2016-06-17 11:00 | 0.0009161 | 0.28857 | 434301
2016-06-17 12:00 | 0.11437 | 0.24505 | 459290
2016-06-17 13:00 | 0.42735 | 0.20047 | 488911
2016-06-17 14:00 | 0.65528 | 0.17614 | 518595
2016-06-17 15:00 | 0.75892 | 0.15154 | 545741
2016-06-17 16:00 | 0.80412 | 0.14022 | 567490
2016-06-17 17:00 | 0.82934 | 0.1365 | 584549
2016-06-17 18:00 | 0.84191 | 0.13405 | 597291
2016-06-17 19:00 | 0.85263 | 0.13164 | 606608
2016-06-17 20:00 | 0.85839 | 0.12855 | 612181
2016-06-17 21:00 | 0.85086 | 0.14159 | 612561
2016-06-17 22:00 | 0.79589 | 0.15133 | 604742
2016-06-17 23:00 | 0.67322 | 0.17805 | 590018
2016-06-18 | 0.49873 | 0.21575 | 571383
2016-06-18 01:00 | 0.16739 | 0.26271 | 554508
2016-06-18 02:00 | 0.007456 | 0.30119 | 530096
2016-06-18 03:00 | 0.00037797 | 0.31365 | 497484
2016-06-18 04:00 | 6.3069e-05 | 0.3024 | 465759
2016-06-18 05:00 | 0 | 0.28251 | 436125
2016-06-18 06:00 | 0 | 0.271 | 410907
2016-06-18 07:00 | 0 | 0.25389 | 393168
2016-06-18 08:00 | 0 | 0.23335 | 381758
2016-06-18 09:00 | 0 | 0.19204 | 376227
2016-06-18 10:00 | 0 | 0.18159 | 375830
2016-06-18 11:00 | 0.0005922 | 0.16524 | 384738
2016-06-18 12:00 | 0.10963 | 0.14395 | 405325
2016-06-18 13:00 | 0.4093 | 0.12992 | 432021
2016-06-18 14:00 | 0.62954 | 0.11662 | 460821
2016-06-18 15:00 | 0.73242 | 0.10425 | 489654
2016-06-18 16:00 | 0.77571 | 0.092754 | 514631
2016-06-18 17:00 | 0.80898 | 0.083393 | 534606
2016-06-18 18:00 | 0.82349 | 0.083573 | 551191
2016-06-18 19:00 | 0.842 | 0.096989 | 564545
2016-06-18 20:00 | 0.85582 | 0.12413 | 574478
2016-06-18 21:00 | 0.83598 | 0.15876 | 579685
2016-06-18 22:00 | 0.79747 | 0.18893 | 575841
2016-06-18 23:00 | 0.68243 | 0.21322 | 562708
2016-06-19 | 0.49875 | 0.24013 | 545617
2016-06-19 01:00 | 0.18885 | 0.29512 | 531539
2016-06-19 02:00 | 0.007401 | 0.35962 | 511308
2016-06-19 03:00 | 0.00033621 | 0.40195 | 481727
2016-06-19 04:00 | 5.3028e-05 | 0.41711 | 450963
2016-06-19 05:00 | 0 | 0.4141 | 423780
2016-06-19 06:00 | 0 | 0.40165 | 400632
2016-06-19 07:00 | 0 | 0.38155 | 383744
2016-06-19 08:00 | 0 | 0.36603 | 372003
2016-06-19 09:00 | 0 | 0.34841 | 364628
2016-06-19 10:00 | 0 | 0.32151 | 361484
2016-06-19 11:00 | 0.00059579 | 0.30698 | 367308
2016-06-19 12:00 | 0.10051 | 0.27804 | 387174
2016-06-19 13:00 | 0.40437 | 0.25323 | 415881
2016-06-19 14:00 | 0.63873 | 0.27776 | 447988
2016-06-19 15:00 | 0.74159 | 0.30217 | 479035
2016-06-19 16:00 | 0.78626 | 0.32739 | 506647
2016-06-19 17:00 | 0.81297 | 0.34653 | 530674
2016-06-19 18:00 | 0.81719 | 0.36032 | 550246
2016-06-19 19:00 | 0.8253 | 0.3691 | 567009
2016-06-19 20:00 | 0.83478 | 0.37342 | 580864
2016-06-19 21:00 | 0.82416 | 0.39178 | 590387
2016-06-19 22:00 | 0.79504 | 0.37517 | 591563
2016-06-19 23:00 | 0.68191 | 0.36665 | 584623
2016-06-20 | 0.54641 | 0.36403 | 571899
2016-06-20 01:00 | 0.20261 | 0.37829 | 560612
2016-06-20 02:00 | 0.0074989 | 0.40766 | 538629
2016-06-20 03:00 | 0.00036533 | 0.41916 | 506404
2016-06-20 04:00 | 5.0447e-05 | 0.41032 | 472788
2016-06-20 05:00 | 0 | 0.39145 | 444380
2016-06-20 06:00 | 0 | 0.35979 | 420074
2016-06-20 07:00 | 0 | 0.32908 | 403268
2016-06-20 08:00 | 0 | 0.29943 | 394676
2016-06-20 09:00 | 0 | 0.31183 | 397331
2016-06-20 10:00 | 0 | 0.25607 | 410679
2016-06-20 11:00 | 0.00058669 | 0.20915 | 433379
2016-06-20 12:00 | 0.09957 | 0.16436 | 461784
2016-06-20 13:00 | 0.39525 | 0.15961 | 494530
2016-06-20 14:00 | 0.62546 | 0.15724 | 529278
2016-06-20 15:00 | 0.7303 | 0.15282 | 563124
2016-06-20 16:00 | 0.77392 | 0.14414 | 592728
2016-06-20 17:00 | 0.79621 | 0.13848 | 618309
2016-06-20 18:00 | 0.80514 | 0.13904 | 637952
2016-06-20 19:00 | 0.81585 | 0.14403 | 653245
2016-06-20 20:00 | 0.82176 | 0.14521 | 664302
2016-06-20 21:00 | 0.8092 | 0.12674 | 668915
2016-06-20 22:00 | 0.7632 | 0.14452 | 664906
2016-06-20 23:00 | 0.6848 | 0.1483 | 651397
2016-06-21 | 0.54602 | 0.15115 | 631507
2016-06-21 01:00 | 0.20298 | 0.16745 | 612804
2016-06-21 02:00 | 0.0078904 | 0.20126 | 581995
2016-06-21 03:00 | 0.00032446 | 0.22941 | 539949
2016-06-21 04:00 | 4.9663e-05 | 0.24082 | 501362
2016-06-21 05:00 | 0 | 0.24058 | 469238
2016-06-21 06:00 | 0 | 0.2353 | 441958
2016-06-21 07:00 | 0 | 0.22858 | 422625
2016-06-21 08:00 | 0 | 0.21824 | 412705
2016-06-21 09:00 | 0 | 0.21219 | 414254
2016-06-21 10:00 | 0 | 0.19601 | 427487
2016-06-21 11:00 | 0.00054237 | 0.18093 | 447267
2016-06-21 12:00 | 0.095177 | 0.14286 | 470193
2016-06-21 13:00 | 0.37963 | 0.10881 | 498042
2016-06-21 14:00 | 0.60544 | 0.11108 | 529549
2016-06-21 15:00 | 0.71057 | 0.12295 | 560715
2016-06-21 16:00 | 0.75589 | 0.14391 | 586867
2016-06-21 17:00 | 0.7777 | 0.17279 | 609939
2016-06-21 18:00 | 0.80008 | 0.2059 | 627655
2016-06-21 19:00 | 0.80246 | 0.24105 | 640291
2016-06-21 20:00 | 0.81491 | 0.27235 | 649707
2016-06-21 21:00 | 0.79984 | 0.31043 | 653434
2016-06-21 22:00 | 0.74884 | 0.33846 | 648117
2016-06-21 23:00 | 0.66449 | 0.34953 | 634951
2016-06-22 | 0.50213 | 0.37872 | 617957
2016-06-22 01:00 | 0.18828 | 0.44587 | 599868
2016-06-22 02:00 | 0.007602 | 0.50188 | 571899
2016-06-22 03:00 | 0.00033126 | 0.5254 | 532903
2016-06-22 04:00 | 3.5578e-05 | 0.5348 | 495486
2016-06-22 05:00 | 0 | 0.53564 | 464781
2016-06-22 06:00 | 0 | 0.53623 | 439728
2016-06-22 07:00 | 0 | 0.53768 | 422327
2016-06-22 08:00 | 0 | 0.53056 | 411323
2016-06-22 09:00 | 0 | 0.52837 | 412625
2016-06-22 10:00 | 0 | 0.49639 | 424663
2016-06-22 11:00 | 0.00047804 | 0.4516 | 445447
2016-06-22 12:00 | 0.089681 | 0.38263 | 469789
2016-06-22 13:00 | 0.36999 | 0.37433 | 498029
2016-06-22 14:00 | 0.60699 | 0.37466 | 528101
2016-06-22 15:00 | 0.71882 | 0.3454 | 557079
2016-06-22 16:00 | 0.76286 | 0.31068 | 582091
2016-06-22 17:00 | 0.78441 | 0.28766 | 604925
2016-06-22 18:00 | 0.79925 | 0.26726 | 623197
2016-06-22 19:00 | 0.8072 | 0.24663 | 636797
2016-06-22 20:00 | 0.81128 | 0.22718 | 648742
2016-06-22 21:00 | 0.77946 | 0.22785 | 653933
2016-06-22 22:00 | 0.72984 | 0.21804 | 651094
2016-06-22 23:00 | 0.6331 | 0.20987 | 640266
2016-06-23 | 0.48492 | 0.21464 | 623630
2016-06-23 01:00 | 0.18629 | 0.24432 | 607473
2016-06-23 02:00 | 0.007727 | 0.28142 | 579275
2016-06-23 03:00 | 0.00037059 | 0.30628 | 541127
2016-06-23 04:00 | 4.8443e-05 | 0.32032 | 505365
2016-06-23 05:00 | 0 | 0.32323 | 474918
2016-06-23 06:00 | 0 | 0.31486 | 449614
2016-06-23 07:00 | 0 | 0.30086 | 430975
2016-06-23 08:00 | 0 | 0.27846 | 420920
2016-06-23 09:00 | 0 | 0.224 | 422636
2016-06-23 10:00 | 0 | 0.19109 | 435624
2016-06-23 11:00 | 0.00028542 | 0.16476 | 453506
2016-06-23 12:00 | 0.08106 | 0.13081 | 476162
2016-06-23 13:00 | 0.35791 | 0.1213 | 503574
2016-06-23 14:00 | 0.59599 | 0.12562 | 533806
2016-06-23 15:00 | 0.71342 | 0.13219 | 562667
2016-06-23 16:00 | 0.76011 | 0.13829 | 586908
2016-06-23 17:00 | 0.78424 | 0.14494 | 609543
2016-06-23 18:00 | 0.79094 | 0.14974 | 626573
2016-06-23 19:00 | 0.79261 | 0.15522 | 639206
2016-06-23 20:00 | 0.7934 | 0.16005 | 646663
2016-06-23 21:00 | 0.76437 | 0.16767 | 648522
2016-06-23 22:00 | 0.72964 | 0.17782 | 641842
2016-06-23 23:00 | 0.61875 | 0.20442 | 627035
2016-06-24 | 0.46985 | 0.23842 | 610069
2016-06-24 01:00 | 0.1786 | 0.28035 | 593801
2016-06-24 02:00 | 0.0073629 | 0.32639 | 567900
2016-06-24 03:00 | 0.00034108 | 0.35488 | 530470
2016-06-24 04:00 | 2.2209e-05 | 0.37521 | 495549
2016-06-24 05:00 | 0 | 0.38548 | 464939
2016-06-24 06:00 | 0 | 0.3728 | 439525
2016-06-24 07:00 | 0 | 0.35152 | 421376
2016-06-24 08:00 | 0 | 0.32969 | 412085
2016-06-24 09:00 | 0 | 0.30411 | 413435
2016-06-24 10:00 | 0 | 0.27441 | 424244
2016-06-24 11:00 | 0.00035949 | 0.24941 | 440458
2016-06-24 12:00 | 0.079132 | 0.1944 | 463708
2016-06-24 13:00 | 0.34922 | 0.17579 | 493073
2016-06-24 14:00 | 0.58729 | 0.1771 | 525878
2016-06-24 15:00 | 0.71279 | 0.18101 | 555545
2016-06-24 16:00 | 0.76385 | 0.19396 | 580705
2016-06-24 17:00 | 0.78837 | 0.22268 | 602435
2016-06-24 18:00 | 0.79874 | 0.26082 | 619693
2016-06-24 19:00 | 0.80708 | 0.30057 | 630709
2016-06-24 20:00 | 0.80986 | 0.33472 | 638495
2016-06-24 21:00 | 0.79739 | 0.38354 | 640690
2016-06-24 22:00 | 0.74067 | 0.39597 | 633972
2016-06-24 23:00 | 0.65568 | 0.394 | 618931
2016-06-25 | 0.49 | 0.42133 | 599867
2016-06-25 01:00 | 0.18454 | 0.46639 | 582333
2016-06-25 02:00 | 0.0072757 | 0.51882 | 556986
2016-06-25 03:00 | 0.00036951 | 0.55848 | 523448
2016-06-25 04:00 | 3.5628e-05 | 0.58372 | 488739
2016-06-25 05:00 | 0 | 0.59178 | 458760
2016-06-25 06:00 | 0 | 0.59189 | 434366
2016-06-25 07:00 | 0 | 0.58707 | 415428
2016-06-25 08:00 | 0 | 0.57374 | 403474
2016-06-25 09:00 | 0 | 0.56995 | 398206
2016-06-25 10:00 | 0 | 0.51733 | 396437
2016-06-25 11:00 | 0.00033311 | 0.47363 | 406211
2016-06-25 12:00 | 0.079941 | 0.42663 | 429393
2016-06-25 13:00 | 0.35299 | 0.44509 | 460277
2016-06-25 14:00 | 0.58176 | 0.46439 | 496302
2016-06-25 15:00 | 0.70101 | 0.46548 | 529538
2016-06-25 16:00 | 0.75268 | 0.45402 | 556540
2016-06-25 17:00 | 0.7803 | 0.44509 | 577439
2016-06-25 18:00 | 0.80575 | 0.44142 | 594128
2016-06-25 19:00 | 0.8154 | 0.44322 | 607626
2016-06-25 20:00 | 0.81334 | 0.44562 | 617969
2016-06-25 21:00 | 0.77805 | 0.45124 | 622318
2016-06-25 22:00 | 0.72391 | 0.4389 | 618800
2016-06-25 23:00 | 0.64736 | 0.42134 | 606976
2016-06-26 | 0.4942 | 0.40003 | 589083
2016-06-26 01:00 | 0.16908 | 0.37383 | 574644
2016-06-26 02:00 | 0.0072772 | 0.34259 | 551576
2016-06-26 03:00 | 0.00042203 | 0.3179 | 519032
2016-06-26 04:00 | 5.4788e-05 | 0.3043 | 486390
2016-06-26 05:00 | 0 | 0.2899 | 459029
2016-06-26 06:00 | 0 | 0.27794 | 434515
2016-06-26 07:00 | 0 | 0.27403 | 415502
2016-06-26 08:00 | 0 | 0.26788 | 402118
2016-06-26 09:00 | 0 | 0.26969 | 393992
2016-06-26 10:00 | 0 | 0.25243 | 389269
2016-06-26 11:00 | 0.00035296 | 0.23614 | 395323
2016-06-26 12:00 | 0.07974 | 0.20404 | 417009
2016-06-26 13:00 | 0.34867 | 0.19676 | 448690
2016-06-26 14:00 | 0.57555 | 0.20339 | 482510
2016-06-26 15:00 | 0.69578 | 0.20649 | 515606
2016-06-26 16:00 | 0.73899 | 0.21275 | 545152
2016-06-26 17:00 | 0.77134 | 0.22338 | 569377
2016-06-26 18:00 | 0.8017 | 0.23308 | 587630
2016-06-26 19:00 | 0.8023 | 0.2382 | 600551
2016-06-26 20:00 | 0.81043 | 0.23598 | 611011
2016-06-26 21:00 | 0.76448 | 0.22163 | 618377
2016-06-26 22:00 | 0.71826 | 0.19892 | 617665
2016-06-26 23:00 | 0.62129 | 0.17785 | 607496
2016-06-27 | 0.45121 | 0.1707 | 592599
2016-06-27 01:00 | 0.17101 | 0.18287 | 578817
2016-06-27 02:00 | 0.0076652 | 0.19022 | 554582
2016-06-27 03:00 | 0.0004531 | 0.18839 | 522357
2016-06-27 04:00 | 7.6568e-05 | 0.1762 | 487380
2016-06-27 05:00 | 0 | 0.16071 | 457889
2016-06-27 06:00 | 0 | 0.14389 | 434252
2016-06-27 07:00 | 0 | 0.12702 | 417528
2016-06-27 08:00 | 0 | 0.11299 | 409693
2016-06-27 09:00 | 0 | 0.10221 | 412485
2016-06-27 10:00 | 0 | 0.08809 | 425260
2016-06-27 11:00 | 0.00041619 | 0.077892 | 445867
2016-06-27 12:00 | 0.079718 | 0.061314 | 473347
2016-06-27 13:00 | 0.34361 | 0.056403 | 505702
2016-06-27 14:00 | 0.56335 | 0.060019 | 541134
2016-06-27 15:00 | 0.6845 | 0.063696 | 575398
2016-06-27 16:00 | 0.73317 | 0.066758 | 605106
2016-06-27 17:00 | 0.76576 | 0.067819 | 630216
2016-06-27 18:00 | 0.78025 | 0.069438 | 649665
2016-06-27 19:00 | 0.78133 | 0.071689 | 662709
2016-06-27 20:00 | 0.7802 | 0.072791 | 670215
2016-06-27 21:00 | 0.75891 | 0.080583 | 671047
2016-06-27 22:00 | 0.71686 | 0.084991 | 663408
2016-06-27 23:00 | 0.63234 | 0.090889 | 649398
2016-06-28 | 0.47382 | 0.098216 | 630972
2016-06-28 01:00 | 0.17019 | 0.11927 | 611553
2016-06-28 02:00 | 0.0068554 | 0.15237 | 582436
2016-06-28 03:00 | 0.00032896 | 0.17483 | 542570
2016-06-28 04:00 | 6.0887e-05 | 0.17678 | 505108
2016-06-28 05:00 | 0 | 0.16944 | 472652
2016-06-28 06:00 | 0 | 0.15633 | 447155
2016-06-28 07:00 | 0 | 0.13748 | 428315
2016-06-28 08:00 | 0 | 0.12045 | 418966
2016-06-28 09:00 | 0 | 0.10037 | 421131
2016-06-28 10:00 | 0 | 0.090034 | 432714
2016-06-28 11:00 | 0.00028664 | 0.077698 | 450973
2016-06-28 12:00 | 0.074959 | 0.053989 | 473234
2016-06-28 13:00 | 0.31976 | 0.041731 | 500024
2016-06-28 14:00 | 0.54212 | 0.043452 | 529073
2016-06-28 15:00 | 0.66626 | 0.045443 | 556879
2016-06-28 16:00 | 0.72491 | 0.048687 | 580836
2016-06-28 17:00 | 0.75229 | 0.052634 | 601203
2016-06-28 18:00 | 0.75462 | 0.055781 | 616276
2016-06-28 19:00 | 0.73927 | 0.058004 | 624529
2016-06-28 20:00 | 0.73746 | 0.060796 | 628520
2016-06-28 21:00 | 0.72723 | 0.059243 | 628828
2016-06-28 22:00 | 0.6882 | 0.068452 | 621537
2016-06-28 23:00 | 0.58649 | 0.08253 | 607995
2016-06-29 | 0.43698 | 0.097313 | 591546
2016-06-29 01:00 | 0.16697 | 0.11627 | 574649
2016-06-29 02:00 | 0.0067838 | 0.14191 | 547945
2016-06-29 03:00 | 0.00038363 | 0.1571 | 513219
2016-06-29 04:00 | 2.8086e-05 | 0.16143 | 478698
2016-06-29 05:00 | 0 | 0.1604 | 449349
2016-06-29 06:00 | 0 | 0.14765 | 424797
2016-06-29 07:00 | 0 | 0.13552 | 407843
2016-06-29 08:00 | 0 | 0.12149 | 399379
2016-06-29 09:00 | 0 | 0.088388 | 401264
2016-06-29 10:00 | 0 | 0.083448 | 413223
2016-06-29 11:00 | 0.00018243 | 0.075117 | 432696
2016-06-29 12:00 | 0.072756 | 0.052956 | 456995
2016-06-29 13:00 | 0.32491 | 0.032456 | 482516
2016-06-29 14:00 | 0.55933 | 0.025987 | 511202
2016-06-29 15:00 | 0.6838 | 0.023517 | 540055
2016-06-29 16:00 | 0.73424 | 0.022005 | 565473
2016-06-29 17:00 | 0.7486 | 0.019797 | 588208
2016-06-29 18:00 | 0.76121 | 0.019131 | 607375
2016-06-29 19:00 | 0.76127 | 0.020579 | 621004
2016-06-29 20:00 | 0.75636 | 0.023837 | 630653
2016-06-29 21:00 | 0.72531 | 0.02731 | 634465
2016-06-29 22:00 | 0.67376 | 0.036403 | 629556
2016-06-29 23:00 | 0.58523 | 0.050836 | 616067
2016-06-30 | 0.45001 | 0.072849 | 597182
2016-06-30 01:00 | 0.17365 | 0.10206 | 580014
2016-06-30 02:00 | 0.0070932 | 0.13152 | 553545
2016-06-30 03:00 | 0.00038093 | 0.14572 | 516726
2016-06-30 04:00 | 4.5122e-05 | 0.14829 | 480169
2016-06-30 05:00 | 0 | 0.14218 | 449511
2016-06-30 06:00 | 0 | 0.13444 | 424274
2016-06-30 07:00 | 0 | 0.12831 | 406855
2016-06-30 08:00 | 0 | 0.12542 | 398026
2016-06-30 09:00 | 0 | 0.11618 | 399538
2016-06-30 10:00 | 0 | 0.11368 | 410455
2016-06-30 11:00 | 8.2612e-05 | 0.10645 | 428603
2016-06-30 12:00 | 0.061313 | 0.088765 | 452042
2016-06-30 13:00 | 0.29912 | 0.077984 | 479897
2016-06-30 14:00 | 0.51418 | 0.088556 | 509011
2016-06-30 15:00 | 0.63987 | 0.095749 | 536971
2016-06-30 16:00 | 0.70048 | 0.09536 | 561106
2016-06-30 17:00 | 0.72873 | 0.095251 | 582107
2016-06-30 18:00 | 0.68999 | 0.097115 | 600446
2016-06-30 19:00 | 0.7055 | 0.10207 | 614080
2016-06-30 20:00 | 0.68297 | 0.11242 | 623589
2016-06-30 21:00 | 0.65668 | 0.12951 | 626709
2016-06-30 22:00 | 0.6079 | 0.13936 | 620594
2016-06-30 23:00 | 0.5257 | 0.14927 | 607167
2016-07-01 | 0.40194 | 0.16192 | 590202
2016-07-01 01:00 | 0.16558 | 0.17953 | 574790
2016-07-01 02:00 | 0.0066646 | 0.20758 | 549953
2016-07-01 03:00 | 0.00039675 | 0.22922 | 515518
2016-07-01 04:00 | 6.0645e-05 | 0.24038 | 480417
2016-07-01 05:00 | 0 | 0.24476 | 450190
2016-07-01 06:00 | 0 | 0.23934 | 426366
2016-07-01 07:00 | 0 | 0.23489 | 409213
2016-07-01 08:00 | 0 | 0.22865 | 400250
2016-07-01 09:00 | 0 | 0.20236 | 401487
2016-07-01 10:00 | 0 | 0.19314 | 412287
2016-07-01 11:00 | 8.1177e-06 | 0.1809 | 428746
2016-07-01 12:00 | 0.042101 | 0.14884 | 450070
2016-07-01 13:00 | 0.23436 | 0.13947 | 478324
2016-07-01 14:00 | 0.43285 | 0.13855 | 508012
2016-07-01 15:00 | 0.56805 | 0.13454 | 535615
2016-07-01 16:00 | 0.6199 | 0.12819 | 559186
2016-07-01 17:00 | 0.65985 | 0.12657 | 579245
2016-07-01 18:00 | 0.64916 | 0.13173 | 595305
2016-07-01 19:00 | 0.66042 | 0.13683 | 605699
2016-07-01 20:00 | 0.6572 | 0.14875 | 611337
2016-07-01 21:00 | 0.62023 | 0.16665 | 611951
2016-07-01 22:00 | 0.57022 | 0.18569 | 605031
2016-07-01 23:00 | 0.48498 | 0.19703 | 590638
2016-07-02 | 0.35551 | 0.19853 | 571712
2016-07-02 01:00 | 0.16957 | 0.21413 | 554807
2016-07-02 02:00 | 0.006432 | 0.24718 | 531328
2016-07-02 03:00 | 0.00030683 | 0.27651 | 499376
2016-07-02 04:00 | 3.9027e-05 | 0.2851 | 466635
2016-07-02 05:00 | 0 | 0.284 | 439718
2016-07-02 06:00 | 0 | 0.27762 | 416966
2016-07-02 07:00 | 0 | 0.26575 | 399240
2016-07-02 08:00 | 0 | 0.25226 | 387170
2016-07-02 09:00 | 0 | 0.20669 | 380581
2016-07-02 10:00 | 0 | 0.18968 | 378094
2016-07-02 11:00 | 4.4704e-05 | 0.17929 | 383661
2016-07-02 12:00 | 0.048367 | 0.16265 | 400616
2016-07-02 13:00 | 0.27128 | 0.15439 | 426470
2016-07-02 14:00 | 0.51661 | 0.15674 | 455527
2016-07-02 15:00 | 0.65115 | 0.15843 | 483095
2016-07-02 16:00 | 0.71587 | 0.16083 | 505288
2016-07-02 17:00 | 0.73765 | 0.16211 | 521550
2016-07-02 18:00 | 0.7491 | 0.1598 | 534147
2016-07-02 19:00 | 0.75493 | 0.16127 | 543318
2016-07-02 20:00 | 0.75678 | 0.16669 | 550529
2016-07-02 21:00 | 0.76654 | 0.19018 | 553668
2016-07-02 22:00 | 0.71244 | 0.19752 | 551163
2016-07-02 23:00 | 0.6273 | 0.20743 | 541555
2016-07-03 | 0.48946 | 0.21477 | 529567
2016-07-03 01:00 | 0.19577 | 0.2353 | 519482
2016-07-03 02:00 | 0.0069172 | 0.25967 | 501337
2016-07-03 03:00 | 0.00038445 | 0.27403 | 475042
2016-07-03 04:00 | 3.7337e-05 | 0.28256 | 447642
2016-07-03 05:00 | 0 | 0.28792 | 423652
2016-07-03 06:00 | 0 | 0.28564 | 404833
2016-07-03 07:00 | 0 | 0.27988 | 389215
2016-07-03 08:00 | 0 | 0.27543 | 378146
2016-07-03 09:00 | 0 | 0.19401 | 372341
2016-07-03 10:00 | 0 | 0.19114 | 368890
2016-07-03 11:00 | 6.3807e-05 | 0.18582 | 371706
2016-07-03 12:00 | 0.069066 | 0.16676 | 386611
2016-07-03 13:00 | 0.34552 | 0.16657 | 411545
2016-07-03 14:00 | 0.59199 | 0.1742 | 439309
2016-07-03 15:00 | 0.7161 | 0.17852 | 464843
2016-07-03 16:00 | 0.76094 | 0.17287 | 488465
2016-07-03 17:00 | 0.78316 | 0.16086 | 506543
2016-07-03 18:00 | 0.78531 | 0.14928 | 520834
2016-07-03 19:00 | 0.78988 | 0.14273 | 531090
2016-07-03 20:00 | 0.80293 | 0.13875 | 538146
2016-07-03 21:00 | 0.79702 | 0.15558 | 542328
2016-07-03 22:00 | 0.77071 | 0.16454 | 540729
2016-07-03 23:00 | 0.67289 | 0.16732 | 532210
2016-07-04 | 0.51288 | 0.16414 | 521496
2016-07-04 01:00 | 0.20136 | 0.1811 | 511466
2016-07-04 02:00 | 0.0071381 | 0.20974 | 495426
2016-07-04 03:00 | 0.00035487 | 0.22997 | 471952
2016-07-04 04:00 | 2.3867e-05 | 0.23412 | 444686
2016-07-04 05:00 | 0 | 0.23548 | 420950
2016-07-04 06:00 | 0 | 0.2308 | 400759
2016-07-04 07:00 | 0 | 0.22342 | 385823
2016-07-04 08:00 | 0 | 0.21639 | 377948
2016-07-04 09:00 | 0 | 0.22121 | 375023
2016-07-04 10:00 | 0 | 0.1974 | 373626
2016-07-04 11:00 | 0.00013663 | 0.17585 | 376666
2016-07-04 12:00 | 0.080509 | 0.14748 | 392312
2016-07-04 13:00 | 0.3691 | 0.11188 | 418892
2016-07-04 14:00 | 0.60932 | 0.098777 | 450265
2016-07-04 15:00 | 0.72389 | 0.091749 | 479712
2016-07-04 16:00 | 0.76788 | 0.090528 | 505125
2016-07-04 17:00 | 0.79096 | 0.088478 | 524716
2016-07-04 18:00 | 0.8014 | 0.09018 | 539792
2016-07-04 19:00 | 0.81481 | 0.095341 | 550802
2016-07-04 20:00 | 0.8305 | 0.098501 | 559591
2016-07-04 21:00 | 0.80051 | 0.096396 | 564260
2016-07-04 22:00 | 0.76919 | 0.10582 | 562347
2016-07-04 23:00 | 0.67059 | 0.11689 | 553619
2016-07-05 | 0.50077 | 0.1305 | 541829
2016-07-05 01:00 | 0.18989 | 0.17137 | 528918
2016-07-05 02:00 | 0.0069937 | 0.22806 | 512243
2016-07-05 03:00 | 0.00036986 | 0.27446 | 489014
2016-07-05 04:00 | 1.3665e-05 | 0.3001 | 463425
2016-07-05 05:00 | 0 | 0.31154 | 439017
2016-07-05 06:00 | 0 | 0.31114 | 420628
2016-07-05 07:00 | 0 | 0.3025 | 407204
2016-07-05 08:00 | 0 | 0.29587 | 400873
2016-07-05 09:00 | 0 | 0.2152 | 404728
2016-07-05 10:00 | 0 | 0.22024 | 418595
2016-07-05 11:00 | 6.413e-05 | 0.2218 | 438717
2016-07-05 12:00 | 0.076823 | 0.19227 | 466482
2016-07-05 13:00 | 0.3634 | 0.16422 | 498721
2016-07-05 14:00 | 0.60684 | 0.16366 | 532131
2016-07-05 15:00 | 0.72115 | 0.1664 | 562591
2016-07-05 16:00 | 0.76721 | 0.16749 | 588617
2016-07-05 17:00 | 0.79344 | 0.16956 | 611568
2016-07-05 18:00 | 0.8068 | 0.17585 | 630490
2016-07-05 19:00 | 0.8205 | 0.18474 | 645161
2016-07-05 20:00 | 0.83453 | 0.19493 | 655847
2016-07-05 21:00 | 0.81181 | 0.20051 | 660906
2016-07-05 22:00 | 0.77128 | 0.21304 | 659394
2016-07-05 23:00 | 0.67546 | 0.21638 | 648330
2016-07-06 | 0.51416 | 0.2357 | 631841
2016-07-06 01:00 | 0.17724 | 0.25886 | 615342
2016-07-06 02:00 | 0.0065042 | 0.29047 | 588636
2016-07-06 03:00 | 0.00035151 | 0.30911 | 550875
2016-07-06 04:00 | 1.7839e-05 | 0.31621 | 513295
2016-07-06 05:00 | 0 | 0.31808 | 482780
2016-07-06 06:00 | 0 | 0.32025 | 456911
2016-07-06 07:00 | 0 | 0.32211 | 438013
2016-07-06 08:00 | 0 | 0.31495 | 428937
2016-07-06 09:00 | 0 | 0.26145 | 430708
2016-07-06 10:00 | 0 | 0.24184 | 445156
2016-07-06 11:00 | 7.8186e-05 | 0.21534 | 463770
2016-07-06 12:00 | 0.078358 | 0.18737 | 489145
2016-07-06 13:00 | 0.36707 | 0.16379 | 520664
2016-07-06 14:00 | 0.60887 | 0.16147 | 555412
2016-07-06 15:00 | 0.72171 | 0.15472 | 588346
2016-07-06 16:00 | 0.76989 | 0.15097 | 615929
2016-07-06 17:00 | 0.79867 | 0.15865 | 637138
2016-07-06 18:00 | 0.80982 | 0.17858 | 653810
2016-07-06 19:00 | 0.81969 | 0.20557 | 665008
2016-07-06 20:00 | 0.83352 | 0.23508 | 672372
2016-07-06 21:00 | 0.81334 | 0.26503 | 676348
2016-07-06 22:00 | 0.77022 | 0.27752 | 672541
2016-07-06 23:00 | 0.67527 | 0.28067 | 659367
2016-07-07 | 0.50323 | 0.28405 | 641094
2016-07-07 01:00 | 0.1723 | 0.30952 | 623195
2016-07-07 02:00 | 0.0066135 | 0.34771 | 595023
2016-07-07 03:00 | 0.00033728 | 0.36895 | 556249
2016-07-07 04:00 | 1.1646e-05 | 0.39047 | 519251
2016-07-07 05:00 | 0 | 0.39122 | 487018
2016-07-07 06:00 | 0 | 0.38754 | 460529
2016-07-07 07:00 | 0 | 0.38633 | 441619
2016-07-07 08:00 | 0 | 0.38107 | 432270
2016-07-07 09:00 | 0 | 0.33282 | 434678
2016-07-07 10:00 | 0 | 0.32231 | 447332
2016-07-07 11:00 | 9.2582e-05 | 0.30926 | 467197
2016-07-07 12:00 | 0.073948 | 0.26888 | 491641
2016-07-07 13:00 | 0.35757 | 0.23412 | 521731
2016-07-07 14:00 | 0.60259 | 0.21916 | 555164
2016-07-07 15:00 | 0.72185 | 0.20039 | 587617
2016-07-07 16:00 | 0.77106 | 0.17826 | 614204
2016-07-07 17:00 | 0.80052 | 0.16475 | 635168
2016-07-07 18:00 | 0.81543 | 0.15884 | 654364
2016-07-07 19:00 | 0.82917 | 0.15822 | 664473
2016-07-07 20:00 | 0.83863 | 0.16317 | 671071
2016-07-07 21:00 | 0.81725 | 0.15217 | 673729
2016-07-07 22:00 | 0.77102 | 0.16141 | 668069
2016-07-07 23:00 | 0.6605 | 0.1666 | 654646
2016-07-08 | 0.52535 | 0.17405 | 638410
2016-07-08 01:00 | 0.16756 | 0.20878 | 621532
2016-07-08 02:00 | 0.0064412 | 0.24415 | 593605
2016-07-08 03:00 | 0.00035902 | 0.27264 | 555858
2016-07-08 04:00 | 1.2284e-05 | 0.28839 | 518604
2016-07-08 05:00 | 0 | 0.29284 | 488114
2016-07-08 06:00 | 0 | 0.28251 | 461874
2016-07-08 07:00 | 0 | 0.26619 | 442742
2016-07-08 08:00 | 0 | 0.24759 | 432778
2016-07-08 09:00 | 0 | 0.23343 | 434603
2016-07-08 10:00 | 0 | 0.20096 | 446741
2016-07-08 11:00 | 3.0662e-05 | 0.18638 | 464941
2016-07-08 12:00 | 0.064906 | 0.16001 | 491037
2016-07-08 13:00 | 0.33297 | 0.14227 | 523699
2016-07-08 14:00 | 0.57287 | 0.14216 | 557938
2016-07-08 15:00 | 0.69457 | 0.13872 | 591140
2016-07-08 16:00 | 0.74748 | 0.13649 | 616688
2016-07-08 17:00 | 0.77658 | 0.13949 | 637306
2016-07-08 18:00 | 0.79583 | 0.14282 | 652156
2016-07-08 19:00 | 0.80798 | 0.14479 | 661112
2016-07-08 20:00 | 0.81711 | 0.14495 | 666277
2016-07-08 21:00 | 0.7944 | 0.16095 | 666264
2016-07-08 22:00 | 0.75706 | 0.16811 | 657650
2016-07-08 23:00 | 0.64069 | 0.17523 | 641615
2016-07-09 | 0.50243 | 0.18809 | 621080
2016-07-09 01:00 | 0.1825 | 0.22382 | 600655
2016-07-09 02:00 | 0.0061781 | 0.27342 | 573074
2016-07-09 03:00 | 0.00032233 | 0.30073 | 537026
2016-07-09 04:00 | 2.9799e-05 | 0.31163 | 503058
2016-07-09 05:00 | 0 | 0.31851 | 472233
2016-07-09 06:00 | 0 | 0.31598 | 446984
2016-07-09 07:00 | 0 | 0.30175 | 427811
2016-07-09 08:00 | 0 | 0.28431 | 415102
2016-07-09 09:00 | 0 | 0.24873 | 408303
2016-07-09 10:00 | 0 | 0.23865 | 405812
2016-07-09 11:00 | 3.799e-05 | 0.22268 | 412095
2016-07-09 12:00 | 0.071829 | 0.18048 | 431529
2016-07-09 13:00 | 0.34746 | 0.14884 | 461399
2016-07-09 14:00 | 0.58664 | 0.14382 | 494489
2016-07-09 15:00 | 0.70851 | 0.13793 | 525257
2016-07-09 16:00 | 0.75852 | 0.14054 | 550195
2016-07-09 17:00 | 0.78507 | 0.15424 | 569722
2016-07-09 18:00 | 0.79838 | 0.17833 | 583892
2016-07-09 19:00 | 0.81119 | 0.19984 | 595393
2016-07-09 20:00 | 0.82008 | 0.21817 | 603013
2016-07-09 21:00 | 0.79752 | 0.25385 | 605780
2016-07-09 22:00 | 0.76768 | 0.257 | 600420
2016-07-09 23:00 | 0.65773 | 0.25806 | 588550
2016-07-10 | 0.50272 | 0.29516 | 572382
2016-07-10 01:00 | 0.17793 | 0.35807 | 557030
2016-07-10 02:00 | 0.0061064 | 0.42115 | 534735
2016-07-10 03:00 | 0.00036531 | 0.45565 | 504637
2016-07-10 04:00 | 9.8905e-06 | 0.45864 | 472865
2016-07-10 05:00 | 0 | 0.45102 | 445168
2016-07-10 06:00 | 0 | 0.439 | 423042
2016-07-10 07:00 | 0 | 0.42004 | 405389
2016-07-10 08:00 | 0 | 0.39178 | 392995
2016-07-10 09:00 | 0 | 0.30563 | 386041
2016-07-10 10:00 | 0 | 0.30216 | 382415
2016-07-10 11:00 | 2.681e-05 | 0.30071 | 387490
2016-07-10 12:00 | 0.066191 | 0.2755 | 407703
2016-07-10 13:00 | 0.34629 | 0.23869 | 435099
2016-07-10 14:00 | 0.59375 | 0.24387 | 466139
2016-07-10 15:00 | 0.71295 | 0.25673 | 496547
2016-07-10 16:00 | 0.76482 | 0.27147 | 524202
2016-07-10 17:00 | 0.79444 | 0.30602 | 547624
2016-07-10 18:00 | 0.80379 | 0.352 | 566798
2016-07-10 19:00 | 0.81848 | 0.40468 | 581698
2016-07-10 20:00 | 0.83908 | 0.4449 | 592595
2016-07-10 21:00 | 0.81296 | 0.45682 | 599783
2016-07-10 22:00 | 0.77359 | 0.46243 | 600387
2016-07-10 23:00 | 0.68616 | 0.45398 | 591233
2016-07-11 | 0.51149 | 0.48211 | 576878
2016-07-11 01:00 | 0.1691 | 0.54808 | 564175
2016-07-11 02:00 | 0.0060531 | 0.60948 | 541665
2016-07-11 03:00 | 0.00037742 | 0.64158 | 509761
2016-07-11 04:00 | 1.1164e-05 | 0.65426 | 477528
2016-07-11 05:00 | 0 | 0.64976 | 450542
2016-07-11 06:00 | 0 | 0.64011 | 428646
2016-07-11 07:00 | 0 | 0.62221 | 412850
2016-07-11 08:00 | 0 | 0.60031 | 406101
2016-07-11 09:00 | 0 | 0.56194 | 410976
2016-07-11 10:00 | 0 | 0.5283 | 424742
2016-07-11 11:00 | 3.3129e-05 | 0.51204 | 443139
2016-07-11 12:00 | 0.074304 | 0.47798 | 469783
2016-07-11 13:00 | 0.37043 | 0.47117 | 501025
2016-07-11 14:00 | 0.61958 | 0.50508 | 535818
2016-07-11 15:00 | 0.73546 | 0.5182 | 568424
2016-07-11 16:00 | 0.78656 | 0.52086 | 596823
2016-07-11 17:00 | 0.81825 | 0.5239 | 621048
2016-07-11 18:00 | 0.83083 | 0.53344 | 640543
2016-07-11 19:00 | 0.85119 | 0.54487 | 654436
2016-07-11 20:00 | 0.86776 | 0.55313 | 663615
2016-07-11 21:00 | 0.84206 | 0.57721 | 666782
2016-07-11 22:00 | 0.80438 | 0.56934 | 661340
2016-07-11 23:00 | 0.70359 | 0.56594 | 647838
2016-07-12 | 0.49495 | 0.56663 | 629895
2016-07-12 01:00 | 0.16291 | 0.55405 | 611767
2016-07-12 02:00 | 0.0059327 | 0.55159 | 583447
2016-07-12 03:00 | 0.0003668 | 0.55057 | 544892
2016-07-12 04:00 | 1.5348e-05 | 0.55739 | 509022
2016-07-12 05:00 | 0 | 0.55572 | 477314
2016-07-12 06:00 | 0 | 0.54569 | 450498
2016-07-12 07:00 | 0 | 0.52656 | 431704
2016-07-12 08:00 | 0 | 0.50921 | 421999
2016-07-12 09:00 | 0 | 0.50585 | 422987
2016-07-12 10:00 | 0 | 0.48264 | 436029
2016-07-12 11:00 | 2.0547e-05 | 0.45933 | 456498
2016-07-12 12:00 | 0.073797 | 0.40715 | 482934
2016-07-12 13:00 | 0.37298 | 0.37315 | 512658
2016-07-12 14:00 | 0.62126 | 0.38675 | 546489
2016-07-12 15:00 | 0.73456 | 0.38762 | 578718
2016-07-12 16:00 | 0.78494 | 0.39205 | 607314
2016-07-12 17:00 | 0.81419 | 0.39904 | 630683
2016-07-12 18:00 | 0.83169 | 0.40978 | 648626
2016-07-12 19:00 | 0.84835 | 0.41898 | 661644
2016-07-12 20:00 | 0.86503 | 0.42628 | 670411
2016-07-12 21:00 | 0.83501 | 0.42083 | 673446
2016-07-12 22:00 | 0.79575 | 0.41958 | 669508
2016-07-12 23:00 | 0.66732 | 0.39853 | 656296
2016-07-13 | 0.47745 | 0.38505 | 638843
2016-07-13 01:00 | 0.16398 | 0.399 | 620660
2016-07-13 02:00 | 0.0056088 | 0.44012 | 592697
2016-07-13 03:00 | 0.00036391 | 0.47631 | 554697
2016-07-13 04:00 | 2.4553e-05 | 0.49506 | 517724
2016-07-13 05:00 | 0 | 0.49628 | 485379
2016-07-13 06:00 | 0 | 0.4904 | 459917
2016-07-13 07:00 | 0 | 0.48037 | 441934
2016-07-13 08:00 | 0 | 0.46312 | 432676
2016-07-13 09:00 | 0 | 0.4267 | 435833
2016-07-13 10:00 | 0 | 0.40835 | 448951
2016-07-13 11:00 | 1.51e-05 | 0.37451 | 469550
2016-07-13 12:00 | 0.07374 | 0.32105 | 496070
2016-07-13 13:00 | 0.36891 | 0.29177 | 525443
2016-07-13 14:00 | 0.6202 | 0.29481 | 559810
2016-07-13 15:00 | 0.73488 | 0.30388 | 594899
2016-07-13 16:00 | 0.78562 | 0.31046 | 625088
2016-07-13 17:00 | 0.80912 | 0.3103 | 649828
2016-07-13 18:00 | 0.82453 | 0.31172 | 668009
2016-07-13 19:00 | 0.8418 | 0.31765 | 679325
2016-07-13 20:00 | 0.86177 | 0.31917 | 684178
2016-07-13 21:00 | 0.82134 | 0.30288 | 685078
2016-07-13 22:00 | 0.79061 | 0.28486 | 679696
2016-07-13 23:00 | 0.671 | 0.2717 | 666990
2016-07-14 | 0.48475 | 0.26428 | 650042
2016-07-14 01:00 | 0.1445 | 0.29129 | 631894
2016-07-14 02:00 | 0.0055009 | 0.3183 | 602801
2016-07-14 03:00 | 0.00035586 | 0.33577 | 564675
2016-07-14 04:00 | 3.9839e-05 | 0.33464 | 526053
2016-07-14 05:00 | 0 | 0.32997 | 493962
2016-07-14 06:00 | 0 | 0.32242 | 467053
2016-07-14 07:00 | 0 | 0.31427 | 447367
2016-07-14 08:00 | 0 | 0.30333 | 437746
2016-07-14 09:00 | 0 | 0.24798 | 439448
2016-07-14 10:00 | 0 | 0.24478 | 453146
2016-07-14 11:00 | 7.4378e-07 | 0.2366 | 473437
2016-07-14 12:00 | 0.06926 | 0.20729 | 498162
2016-07-14 13:00 | 0.3611 | 0.18495 | 527954
2016-07-14 14:00 | 0.60935 | 0.18421 | 563662
2016-07-14 15:00 | 0.72348 | 0.18632 | 597192
2016-07-14 16:00 | 0.77387 | 0.18591 | 624767
2016-07-14 17:00 | 0.80275 | 0.18022 | 645953
2016-07-14 18:00 | 0.81192 | 0.17966 | 661070
2016-07-14 19:00 | 0.82208 | 0.18221 | 671398
2016-07-14 20:00 | 0.83345 | 0.18257 | 676307
2016-07-14 21:00 | 0.80285 | 0.14759 | 677747
2016-07-14 22:00 | 0.76211 | 0.15327 | 673278
2016-07-14 23:00 | 0.66045 | 0.15851 | 660714
2016-07-15 | 0.49259 | 0.16851 | 643060
2016-07-15 01:00 | 0.14203 | 0.19154 | 626168
2016-07-15 02:00 | 0.0052941 | 0.21571 | 596932
2016-07-15 03:00 | 0.00036954 | 0.22564 | 557655
2016-07-15 04:00 | 2.5265e-05 | 0.21846 | 520968
2016-07-15 05:00 | 0 | 0.2116 | 488419
2016-07-15 06:00 | 0 | 0.1997 | 461753
2016-07-15 07:00 | 0 | 0.18763 | 442091
2016-07-15 08:00 | 0 | 0.17024 | 431829
2016-07-15 09:00 | 0 | 0.10684 | 432607
2016-07-15 10:00 | 0 | 0.10178 | 444406
2016-07-15 11:00 | 9.6895e-08 | 0.099407 | 462733
2016-07-15 12:00 | 0.063335 | 0.085307 | 487020
2016-07-15 13:00 | 0.3463 | 0.078719 | 517382
2016-07-15 14:00 | 0.59384 | 0.085795 | 548705
2016-07-15 15:00 | 0.71009 | 0.09399 | 577335
2016-07-15 16:00 | 0.7599 | 0.10072 | 601301
2016-07-15 17:00 | 0.78494 | 0.098627 | 623336
2016-07-15 18:00 | 0.79978 | 0.094151 | 640286
2016-07-15 19:00 | 0.80766 | 0.089634 | 650704
2016-07-15 20:00 | 0.81876 | 0.089304 | 657165
2016-07-15 21:00 | 0.79257 | 0.095216 | 657587
2016-07-15 22:00 | 0.73832 | 0.1116 | 648192
2016-07-15 23:00 | 0.64383 | 0.12292 | 630495
2016-07-16 | 0.48388 | 0.1405 | 610563
2016-07-16 01:00 | 0.14899 | 0.17147 | 593282
2016-07-16 02:00 | 0.0051184 | 0.21798 | 566934
2016-07-16 03:00 | 0.0003683 | 0.26492 | 531396
2016-07-16 04:00 | 1.9991e-05 | 0.29569 | 495930
2016-07-16 05:00 | 0 | 0.30401 | 465615
2016-07-16 06:00 | 0 | 0.30111 | 441570
2016-07-16 07:00 | 0 | 0.29441 | 422379
2016-07-16 08:00 | 0 | 0.2793 | 410187
2016-07-16 09:00 | 0 | 0.19772 | 404433
2016-07-16 10:00 | 0 | 0.18888 | 403956
2016-07-16 11:00 | 0 | 0.18329 | 411897
2016-07-16 12:00 | 0.044076 | 0.16072 | 431408
2016-07-16 13:00 | 0.29601 | 0.16738 | 460733
2016-07-16 14:00 | 0.55387 | 0.17789 | 493000
2016-07-16 15:00 | 0.69172 | 0.18503 | 524171
2016-07-16 16:00 | 0.74669 | 0.19985 | 550527
2016-07-16 17:00 | 0.777 | 0.2218 | 572417
2016-07-16 18:00 | 0.80015 | 0.24478 | 589029
2016-07-16 19:00 | 0.81206 | 0.27346 | 600006
2016-07-16 20:00 | 0.81882 | 0.30747 | 606513
2016-07-16 21:00 | 0.79567 | 0.34058 | 608656
2016-07-16 22:00 | 0.75046 | 0.33923 | 603469
2016-07-16 23:00 | 0.66855 | 0.35513 | 591077
2016-07-17 | 0.47298 | 0.39103 | 575707
2016-07-17 01:00 | 0.14379 | 0.42214 | 560346
2016-07-17 02:00 | 0.0050314 | 0.45188 | 538670
2016-07-17 03:00 | 0.00035686 | 0.46196 | 508492
2016-07-17 04:00 | 7.5571e-06 | 0.46628 | 477482
2016-07-17 05:00 | 0 | 0.4613 | 451035
2016-07-17 06:00 | 0 | 0.44117 | 429643
2016-07-17 07:00 | 0 | 0.4194 | 411588
2016-07-17 08:00 | 0 | 0.39528 | 399818
2016-07-17 09:00 | 0 | 0.39625 | 392622
2016-07-17 10:00 | 0 | 0.36164 | 387527
2016-07-17 11:00 | 6.732e-07 | 0.32617 | 391641
2016-07-17 12:00 | 0.056383 | 0.27432 | 411311
2016-07-17 13:00 | 0.32154 | 0.22292 | 444110
2016-07-17 14:00 | 0.57346 | 0.22089 | 479639
2016-07-17 15:00 | 0.6977 | 0.22194 | 514092
2016-07-17 16:00 | 0.75047 | 0.21894 | 545689
2016-07-17 17:00 | 0.77813 | 0.21475 | 571375
2016-07-17 18:00 | 0.77869 | 0.21646 | 591889
2016-07-17 19:00 | 0.78752 | 0.22014 | 607872
2016-07-17 20:00 | 0.7936 | 0.22322 | 620128
2016-07-17 21:00 | 0.77653 | 0.21405 | 628734
2016-07-17 22:00 | 0.73266 | 0.21753 | 630088
2016-07-17 23:00 | 0.63929 | 0.21891 | 622054
2016-07-18 | 0.46423 | 0.23807 | 608973
2016-07-18 01:00 | 0.14238 | 0.27069 | 595724
2016-07-18 02:00 | 0.0049511 | 0.30917 | 572179
2016-07-18 03:00 | 0.00036132 | 0.33531 | 540002
2016-07-18 04:00 | 1.2785e-05 | 0.35047 | 506806
2016-07-18 05:00 | 0 | 0.35164 | 477936
2016-07-18 06:00 | 0 | 0.33259 | 455072
2016-07-18 07:00 | 0 | 0.30615 | 438275
2016-07-18 08:00 | 0 | 0.27872 | 430035
2016-07-18 09:00 | 0 | 0.23444 | 432780
2016-07-18 10:00 | 0 | 0.21315 | 446146
2016-07-18 11:00 | 0 | 0.19978 | 466590
2016-07-18 12:00 | 0.047303 | 0.17747 | 495607
2016-07-18 13:00 | 0.28466 | 0.14738 | 530189
2016-07-18 14:00 | 0.52795 | 0.15437 | 567488
2016-07-18 15:00 | 0.66834 | 0.16169 | 602663
2016-07-18 16:00 | 0.71591 | 0.16323 | 632805
2016-07-18 17:00 | 0.7446 | 0.16929 | 655699
2016-07-18 18:00 | 0.75406 | 0.18278 | 671854
2016-07-18 19:00 | 0.7498 | 0.20036 | 678778
2016-07-18 20:00 | 0.77771 | 0.21985 | 679882
2016-07-18 21:00 | 0.7592 | 0.22837 | 677977
2016-07-18 22:00 | 0.71371 | 0.25752 | 673385
2016-07-18 23:00 | 0.62361 | 0.26735 | 662839
2016-07-19 | 0.47259 | 0.2865 | 645707
2016-07-19 01:00 | 0.1516 | 0.32987 | 626926
2016-07-19 02:00 | 0.0047413 | 0.37477 | 597364
2016-07-19 03:00 | 0.00034719 | 0.40322 | 558734
2016-07-19 04:00 | 1.7903e-05 | 0.4069 | 520670
2016-07-19 05:00 | 0 | 0.39612 | 488298
2016-07-19 06:00 | 0 | 0.37028 | 461564
2016-07-19 07:00 | 0 | 0.34498 | 442848
2016-07-19 08:00 | 0 | 0.32151 | 433311
2016-07-19 09:00 | 0 | 0.27226 | 435488
2016-07-19 10:00 | 0 | 0.23442 | 448967
2016-07-19 11:00 | 0 | 0.21189 | 468631
2016-07-19 12:00 | 0.04293 | 0.18191 | 495509
2016-07-19 13:00 | 0.29448 | 0.15281 | 525717
2016-07-19 14:00 | 0.55449 | 0.16332 | 561169
2016-07-19 15:00 | 0.69109 | 0.16566 | 594934
2016-07-19 16:00 | 0.74311 | 0.16739 | 622824
2016-07-19 17:00 | 0.76892 | 0.17523 | 644321
2016-07-19 18:00 | 0.78217 | 0.1879 | 659831
2016-07-19 19:00 | 0.78399 | 0.20324 | 669705
2016-07-19 20:00 | 0.79984 | 0.21535 | 676736
2016-07-19 21:00 | 0.77039 | 0.21575 | 678202
2016-07-19 22:00 | 0.71499 | 0.24458 | 671340
2016-07-19 23:00 | 0.62124 | 0.25856 | 655422
2016-07-20 | 0.45774 | 0.28157 | 636565
2016-07-20 01:00 | 0.14818 | 0.33388 | 618519
2016-07-20 02:00 | 0.0046776 | 0.38942 | 589729
2016-07-20 03:00 | 0.00036178 | 0.4189 | 552048
2016-07-20 04:00 | 1.2769e-05 | 0.42307 | 514405
2016-07-20 05:00 | 0 | 0.41586 | 482657
2016-07-20 06:00 | 0 | 0.40137 | 456339
2016-07-20 07:00 | 0 | 0.38726 | 437311
2016-07-20 08:00 | 0 | 0.36827 | 427406
2016-07-20 09:00 | 0 | 0.3718 | 429429
2016-07-20 10:00 | 0 | 0.31673 | 441816
2016-07-20 11:00 | 0 | 0.27494 | 460581
2016-07-20 12:00 | 0.046802 | 0.2265 | 486874
2016-07-20 13:00 | 0.30144 | 0.17254 | 517655
2016-07-20 14:00 | 0.55717 | 0.17107 | 552701
2016-07-20 15:00 | 0.69198 | 0.16803 | 587835
2016-07-20 16:00 | 0.74139 | 0.16195 | 618472
2016-07-20 17:00 | 0.76648 | 0.16317 | 645401
2016-07-20 18:00 | 0.7846 | 0.17958 | 666420
2016-07-20 19:00 | 0.7911 | 0.20397 | 681326
2016-07-20 20:00 | 0.79562 | 0.22751 | 691916
2016-07-20 21:00 | 0.76517 | 0.26083 | 696978
2016-07-20 22:00 | 0.71581 | 0.25773 | 691384
2016-07-20 23:00 | 0.61522 | 0.25551 | 678219
2016-07-21 | 0.44742 | 0.28541 | 659397
2016-07-21 01:00 | 0.15203 | 0.33814 | 640391
2016-07-21 02:00 | 0.0044889 | 0.40324 | 611187
2016-07-21 03:00 | 0.00035464 | 0.44077 | 572027
2016-07-21 04:00 | 1.8418e-05 | 0.44782 | 533254
2016-07-21 05:00 | 0 | 0.434 | 498740
2016-07-21 06:00 | 0 | 0.41566 | 470257
2016-07-21 07:00 | 0 | 0.39312 | 449749
2016-07-21 08:00 | 0 | 0.36322 | 438554
2016-07-21 09:00 | 0 | 0.38107 | 440488
2016-07-21 10:00 | 0 | 0.30726 | 453335
2016-07-21 11:00 | 0 | 0.25449 | 472775
2016-07-21 12:00 | 0.046447 | 0.20007 | 499350
2016-07-21 13:00 | 0.30148 | 0.15336 | 533096
2016-07-21 14:00 | 0.56014 | 0.14692 | 571530
2016-07-21 15:00 | 0.69307 | 0.13579 | 609171
2016-07-21 16:00 | 0.74039 | 0.12568 | 640721
2016-07-21 17:00 | 0.7636 | 0.12082 | 668011
2016-07-21 18:00 | 0.77326 | 0.12453 | 687574
2016-07-21 19:00 | 0.78898 | 0.13312 | 699093
2016-07-21 20:00 | 0.79035 | 0.14118 | 706996
2016-07-21 21:00 | 0.77658 | 0.1297 | 708155
2016-07-21 22:00 | 0.73138 | 0.13552 | 703672
2016-07-21 23:00 | 0.62245 | 0.13838 | 690274
2016-07-22 | 0.45687 | 0.15842 | 672875
2016-07-22 01:00 | 0.13566 | 0.20159 | 654666
2016-07-22 02:00 | 0.0046523 | 0.25328 | 622878
2016-07-22 03:00 | 0.00034347 | 0.28356 | 585323
2016-07-22 04:00 | 1.3933e-05 | 0.29165 | 547793
2016-07-22 05:00 | 0 | 0.289 | 512625
2016-07-22 06:00 | 0 | 0.27534 | 483330
2016-07-22 07:00 | 0 | 0.25377 | 462741
2016-07-22 08:00 | 0 | 0.23198 | 451233
2016-07-22 09:00 | 0 | 0.21556 | 451810
2016-07-22 10:00 | 0 | 0.18476 | 463057
2016-07-22 11:00 | 0 | 0.16242 | 480339
2016-07-22 12:00 | 0.045694 | 0.13547 | 506206
2016-07-22 13:00 | 0.30447 | 0.10068 | 540344
2016-07-22 14:00 | 0.56205 | 0.097054 | 574745
2016-07-22 15:00 | 0.69379 | 0.099518 | 611626
2016-07-22 16:00 | 0.74317 | 0.10617 | 643805
2016-07-22 17:00 | 0.77088 | 0.12215 | 669636
2016-07-22 18:00 | 0.77913 | 0.14231 | 689538
2016-07-22 19:00 | 0.79274 | 0.15859 | 702510
2016-07-22 20:00 | 0.80281 | 0.16877 | 709819
2016-07-22 21:00 | 0.78758 | 0.18197 | 711442
2016-07-22 22:00 | 0.73908 | 0.20617 | 706132
2016-07-22 23:00 | 0.63996 | 0.21512 | 692225
2016-07-23 | 0.4461 | 0.22961 | 671763
2016-07-23 01:00 | 0.13223 | 0.27509 | 651983
2016-07-23 02:00 | 0.0044865 | 0.33444 | 622735
2016-07-23 03:00 | 0.00033124 | 0.37309 | 585435
2016-07-23 04:00 | 1.4639e-05 | 0.38895 | 548300
2016-07-23 05:00 | 0 | 0.39494 | 513775
2016-07-23 06:00 | 0 | 0.39335 | 485017
2016-07-23 07:00 | 0 | 0.38551 | 462396
2016-07-23 08:00 | 0 | 0.37396 | 446904
2016-07-23 09:00 | 0 | 0.28381 | 438752
2016-07-23 10:00 | 0 | 0.2727 | 436738
2016-07-23 11:00 | 0 | 0.26316 | 444141
2016-07-23 12:00 | 0.045381 | 0.2401 | 469768
2016-07-23 13:00 | 0.3125 | 0.2037 | 507074
2016-07-23 14:00 | 0.57504 | 0.21835 | 548202
2016-07-23 15:00 | 0.70452 | 0.23317 | 587785
2016-07-23 16:00 | 0.7544 | 0.24422 | 621140
2016-07-23 17:00 | 0.7822 | 0.25416 | 644617
2016-07-23 18:00 | 0.80011 | 0.2612 | 662366
2016-07-23 19:00 | 0.81343 | 0.26476 | 673513
2016-07-23 20:00 | 0.81716 | 0.26825 | 680986
2016-07-23 21:00 | 0.79858 | 0.29487 | 683097
2016-07-23 22:00 | 0.74717 | 0.27531 | 677117
2016-07-23 23:00 | 0.65125 | 0.24849 | 661899
2016-07-24 | 0.45469 | 0.24017 | 643422
2016-07-24 01:00 | 0.12315 | 0.24742 | 626308
2016-07-24 02:00 | 0.0041783 | 0.28172 | 599234
2016-07-24 03:00 | 0.00028045 | 0.30635 | 565417
2016-07-24 04:00 | 1.8892e-05 | 0.3171 | 531046
2016-07-24 05:00 | 0 | 0.32228 | 499365
2016-07-24 06:00 | 0 | 0.31785 | 472698
2016-07-24 07:00 | 0 | 0.30592 | 451439
2016-07-24 08:00 | 0 | 0.29185 | 436259
2016-07-24 09:00 | 0 | 0.27666 | 427100
2016-07-24 10:00 | 0 | 0.22963 | 422282
2016-07-24 11:00 | 0 | 0.19183 | 426061
2016-07-24 12:00 | 0.043912 | 0.15121 | 447059
2016-07-24 13:00 | 0.3099 | 0.12171 | 480914
2016-07-24 14:00 | 0.57486 | 0.12536 | 520133
2016-07-24 15:00 | 0.70269 | 0.12188 | 558015
2016-07-24 16:00 | 0.75128 | 0.11753 | 591243
2016-07-24 17:00 | 0.77713 | 0.11527 | 618086
2016-07-24 18:00 | 0.78938 | 0.11317 | 639300
2016-07-24 19:00 | 0.79371 | 0.11463 | 654798
2016-07-24 20:00 | 0.80128 | 0.11693 | 666727
2016-07-24 21:00 | 0.77164 | 0.14736 | 674628
2016-07-24 22:00 | 0.72165 | 0.14641 | 674912
2016-07-24 23:00 | 0.62891 | 0.14495 | 664359
2016-07-25 | 0.44771 | 0.15523 | 649454
2016-07-25 01:00 | 0.11536 | 0.18195 | 634444
2016-07-25 02:00 | 0.0040407 | 0.21655 | 605194
2016-07-25 03:00 | 0.00018451 | 0.24033 | 570238
2016-07-25 04:00 | 1.2867e-05 | 0.24578 | 536805
2016-07-25 05:00 | 0 | 0.23238 | 505415
2016-07-25 06:00 | 0 | 0.20819 | 479358
2016-07-25 07:00 | 0 | 0.17997 | 460062
2016-07-25 08:00 | 0 | 0.15132 | 450411
2016-07-25 09:00 | 0 | 0.15922 | 451810
2016-07-25 10:00 | 0 | 0.12706 | 464579
2016-07-25 11:00 | 0 | 0.10696 | 484904
2016-07-25 12:00 | 0.040711 | 0.092137 | 513142
2016-07-25 13:00 | 0.29723 | 0.070855 | 546585
2016-07-25 14:00 | 0.55398 | 0.069835 | 584999
2016-07-25 15:00 | 0.68977 | 0.073889 | 623644
2016-07-25 16:00 | 0.74259 | 0.08008 | 655225
2016-07-25 17:00 | 0.76926 | 0.088324 | 680782
2016-07-25 18:00 | 0.77151 | 0.098118 | 699429
2016-07-25 19:00 | 0.77173 | 0.10364 | 711269
2016-07-25 20:00 | 0.78397 | 0.10559 | 716310
2016-07-25 21:00 | 0.76839 | 0.12487 | 716023
2016-07-25 22:00 | 0.71742 | 0.12498 | 709531
2016-07-25 23:00 | 0.6206 | 0.12058 | 694428
2016-07-26 | 0.4522 | 0.13615 | 676132
2016-07-26 01:00 | 0.12052 | 0.17979 | 655962
2016-07-26 02:00 | 0.0043213 | 0.23745 | 623004
2016-07-26 03:00 | 0.00034339 | 0.26571 | 581261
2016-07-26 04:00 | 8.5742e-06 | 0.26609 | 543580
2016-07-26 05:00 | 0 | 0.25364 | 508876
2016-07-26 06:00 | 0 | 0.23172 | 480696
2016-07-26 07:00 | 0 | 0.20366 | 460391
2016-07-26 08:00 | 0 | 0.17716 | 449809
2016-07-26 09:00 | 0 | 0.14676 | 451638
2016-07-26 10:00 | 0 | 0.13754 | 465570
2016-07-26 11:00 | 0 | 0.12753 | 484569
2016-07-26 12:00 | 0.028479 | 0.10483 | 509911
2016-07-26 13:00 | 0.24705 | 0.078561 | 540417
2016-07-26 14:00 | 0.50569 | 0.069912 | 576926
2016-07-26 15:00 | 0.65369 | 0.063152 | 612758
2016-07-26 16:00 | 0.71221 | 0.058167 | 643650
2016-07-26 17:00 | 0.74305 | 0.057344 | 669322
2016-07-26 18:00 | 0.75096 | 0.05888 | 688128
2016-07-26 19:00 | 0.75825 | 0.064614 | 700540
2016-07-26 20:00 | 0.75869 | 0.071109 | 708679
2016-07-26 21:00 | 0.74748 | 0.088698 | 711359
2016-07-26 22:00 | 0.72839 | 0.11225 | 706608
2016-07-26 23:00 | 0.61677 | 0.1195 | 691752
2016-07-27 | 0.45963 | 0.13638 | 673003
2016-07-27 01:00 | 0.12011 | 0.16245 | 653739
2016-07-27 02:00 | 0.0042413 | 0.17994 | 621186
2016-07-27 03:00 | 0.00033168 | 0.18219 | 580774
2016-07-27 04:00 | 8.2099e-06 | 0.17623 | 542329
2016-07-27 05:00 | 0 | 0.1633 | 507273
2016-07-27 06:00 | 0 | 0.14987 | 480502
2016-07-27 07:00 | 0 | 0.13437 | 460678
2016-07-27 08:00 | 0 | 0.11858 | 450024
2016-07-27 09:00 | 0 | 0.082613 | 451869
2016-07-27 10:00 | 0 | 0.089972 | 463705
2016-07-27 11:00 | 0 | 0.083868 | 482751
2016-07-27 12:00 | 0.038 | 0.065772 | 506035
2016-07-27 13:00 | 0.29191 | 0.044072 | 535215
2016-07-27 14:00 | 0.55684 | 0.041076 | 571253
2016-07-27 15:00 | 0.69045 | 0.038525 | 606150
2016-07-27 16:00 | 0.74272 | 0.034944 | 636932
2016-07-27 17:00 | 0.76836 | 0.034463 | 663231
2016-07-27 18:00 | 0.7744 | 0.037765 | 683972
2016-07-27 19:00 | 0.7782 | 0.041692 | 697747
2016-07-27 20:00 | 0.78598 | 0.045483 | 707014
2016-07-27 21:00 | 0.77256 | 0.050195 | 710613
2016-07-27 22:00 | 0.7471 | 0.062732 | 705857
2016-07-27 23:00 | 0.63715 | 0.076076 | 690397
2016-07-28 | 0.45681 | 0.10051 | 671829
2016-07-28 01:00 | 0.1142 | 0.12856 | 653940
2016-07-28 02:00 | 0.0042692 | 0.14871 | 622504
2016-07-28 03:00 | 0.00034327 | 0.14764 | 581709
2016-07-28 04:00 | 2.5855e-06 | 0.13605 | 544970
2016-07-28 05:00 | 0 | 0.12398 | 511693
2016-07-28 06:00 | 0 | 0.11264 | 484090
2016-07-28 07:00 | 0 | 0.098696 | 463557
2016-07-28 08:00 | 0 | 0.087118 | 452595
2016-07-28 09:00 | 0 | 0.066535 | 454199
2016-07-28 10:00 | 0 | 0.056903 | 466476
2016-07-28 11:00 | 0 | 0.053974 | 484847
2016-07-28 12:00 | 0.038954 | 0.040217 | 508526
2016-07-28 13:00 | 0.29307 | 0.0339 | 538216
2016-07-28 14:00 | 0.55693 | 0.032183 | 571509
2016-07-28 15:00 | 0.69163 | 0.032261 | 604417
2016-07-28 16:00 | 0.74191 | 0.035596 | 631869
2016-07-28 17:00 | 0.76355 | 0.040394 | 655351
2016-07-28 18:00 | 0.77057 | 0.043104 | 672844
2016-07-28 19:00 | 0.77159 | 0.046719 | 682884
2016-07-28 20:00 | 0.78521 | 0.051845 | 687430
2016-07-28 21:00 | 0.77607 | 0.060825 | 685827
2016-07-28 22:00 | 0.74952 | 0.072744 | 677578
2016-07-28 23:00 | 0.66658 | 0.077729 | 662885
2016-07-29 | 0.4459 | 0.083684 | 647637
2016-07-29 01:00 | 0.10348 | 0.10897 | 630930
2016-07-29 02:00 | 0.0041762 | 0.14003 | 601375
2016-07-29 03:00 | 0.00033342 | 0.1536 | 565258
2016-07-29 04:00 | 3.5984e-06 | 0.14832 | 530970
2016-07-29 05:00 | 0 | 0.13376 | 499706
2016-07-29 06:00 | 0 | 0.12114 | 473385
2016-07-29 07:00 | 0 | 0.11029 | 453827
2016-07-29 08:00 | 0 | 0.09977 | 443185
2016-07-29 09:00 | 0 | 0.08026 | 444954
2016-07-29 10:00 | 0 | 0.073903 | 456762
2016-07-29 11:00 | 0 | 0.069099 | 471010
2016-07-29 12:00 | 0.03067 | 0.048228 | 492462
2016-07-29 13:00 | 0.26354 | 0.037862 | 519661
2016-07-29 14:00 | 0.5244 | 0.034363 | 550570
2016-07-29 15:00 | 0.66565 | 0.03341 | 581314
2016-07-29 16:00 | 0.72429 | 0.037542 | 607866
2016-07-29 17:00 | 0.74906 | 0.046134 | 630198
2016-07-29 18:00 | 0.75887 | 0.054808 | 648328
2016-07-29 19:00 | 0.75438 | 0.061067 | 661198
2016-07-29 20:00 | 0.75867 | 0.065573 | 670462
2016-07-29 21:00 | 0.75602 | 0.079874 | 673061
2016-07-29 22:00 | 0.69327 | 0.084227 | 665364
2016-07-29 23:00 | 0.5995 | 0.080818 | 647298
2016-07-30 | 0.40709 | 0.086527 | 628330
2016-07-30 01:00 | 0.11063 | 0.10252 | 610732
2016-07-30 02:00 | 0.0040099 | 0.12739 | 582387
2016-07-30 03:00 | 0.00034553 | 0.15286 | 546078
2016-07-30 04:00 | 1.8696e-06 | 0.16659 | 511269
2016-07-30 05:00 | 0 | 0.17003 | 481131
2016-07-30 06:00 | 0 | 0.16752 | 455364
2016-07-30 07:00 | 0 | 0.15943 | 436572
2016-07-30 08:00 | 0 | 0.15139 | 424111
2016-07-30 09:00 | 0 | 0.12577 | 418253
2016-07-30 10:00 | 0 | 0.11668 | 418195
2016-07-30 11:00 | 0 | 0.11099 | 424007
2016-07-30 12:00 | 0.029736 | 0.094081 | 444413
2016-07-30 13:00 | 0.25181 | 0.077745 | 473661
2016-07-30 14:00 | 0.5112 | 0.080579 | 507186
2016-07-30 15:00 | 0.66185 | 0.082286 | 539766
2016-07-30 16:00 | 0.71981 | 0.086916 | 567012
2016-07-30 17:00 | 0.74484 | 0.096472 | 587831
2016-07-30 18:00 | 0.75263 | 0.10864 | 602724
2016-07-30 19:00 | 0.76427 | 0.11831 | 612872
2016-07-30 20:00 | 0.76961 | 0.12866 | 620163
2016-07-30 21:00 | 0.76414 | 0.19229 | 621612
2016-07-30 22:00 | 0.6969 | 0.20559 | 615579
2016-07-30 23:00 | 0.59038 | 0.2055 | 599767
2016-07-31 | 0.40391 | 0.21606 | 586029
2016-07-31 01:00 | 0.10661 | 0.26204 | 573461
2016-07-31 02:00 | 0.0039758 | 0.31963 | 550364
2016-07-31 03:00 | 0.00032388 | 0.36236 | 522363
2016-07-31 04:00 | 1.6679e-06 | 0.38334 | 492477
2016-07-31 05:00 | 0 | 0.38716 | 465571
2016-07-31 06:00 | 0 | 0.37759 | 442492
2016-07-31 07:00 | 0 | 0.35818 | 424682
2016-07-31 08:00 | 0 | 0.33735 | 412231
2016-07-31 09:00 | 0 | 0.33389 | 405962
2016-07-31 10:00 | 0 | 0.31322 | 404106
2016-07-31 11:00 | 0 | 0.29149 | 406223
2016-07-31 12:00 | 0.02829 | 0.25409 | 424927
2016-07-31 13:00 | 0.24245 | 0.20802 | 454237
2016-07-31 14:00 | 0.50782 | 0.1939 | 488251
2016-07-31 15:00 | 0.65684 | 0.19312 | 521252
2016-07-31 16:00 | 0.71343 | 0.19262 | 552152
2016-07-31 17:00 | 0.73603 | 0.20046 | 577859
2016-07-31 18:00 | 0.75193 | 0.21743 | 598135
2016-07-31 19:00 | 0.75311 | 0.23281 | 611955
2016-07-31 20:00 | 0.74494 | 0.24725 | 621525
2016-07-31 21:00 | 0.75362 | 0.2924 | 625838
2016-07-31 22:00 | 0.68415 | 0.26876 | 622856
2016-07-31 23:00 | 0.58387 | 0.27154 | 612704
2016-08-01 | 0.42067 | 0.30291 | 600594
2016-08-01 01:00 | 0.096623 | 0.34595 | 586283
2016-08-01 02:00 | 0.0038609 | 0.38236 | 562283
2016-08-01 03:00 | 0.00030071 | 0.40415 | 529962
2016-08-01 04:00 | 2.489e-06 | 0.41107 | 496993
2016-08-01 05:00 | 0 | 0.40915 | 468458
2016-08-01 06:00 | 0 | 0.39977 | 446164
2016-08-01 07:00 | 0 | 0.38191 | 430203
2016-08-01 08:00 | 0 | 0.36032 | 423452
2016-08-01 09:00 | 0 | 0.30865 | 426831
2016-08-01 10:00 | 0 | 0.29023 | 441975
2016-08-01 11:00 | 0 | 0.28576 | 460070
2016-08-01 12:00 | 0.028477 | 0.25949 | 483963
2016-08-01 13:00 | 0.2527 | 0.22464 | 514411
2016-08-01 14:00 | 0.51749 | 0.2318 | 548025
2016-08-01 15:00 | 0.65902 | 0.23035 | 581008
2016-08-01 16:00 | 0.71472 | 0.22614 | 609100
2016-08-01 17:00 | 0.74247 | 0.21519 | 633495
2016-08-01 18:00 | 0.75971 | 0.20936 | 652822
2016-08-01 19:00 | 0.75989 | 0.20722 | 666006
2016-08-01 20:00 | 0.76818 | 0.19904 | 674610
2016-08-01 21:00 | 0.75354 | 0.20965 | 677045
2016-08-01 22:00 | 0.69448 | 0.19324 | 670787
2016-08-01 23:00 | 0.59306 | 0.17994 | 657844
2016-08-02 | 0.40931 | 0.18024 | 641335
2016-08-02 01:00 | 0.088652 | 0.2173 | 622717
2016-08-02 02:00 | 0.0037841 | 0.25505 | 592757
2016-08-02 03:00 | 0.00033315 | 0.27975 | 554537
2016-08-02 04:00 | 0 | 0.2828 | 516692
2016-08-02 05:00 | 0 | 0.27604 | 485217
2016-08-02 06:00 | 0 | 0.26526 | 459636
2016-08-02 07:00 | 0 | 0.25261 | 441125
2016-08-02 08:00 | 0 | 0.23764 | 432409
2016-08-02 09:00 | 0 | 0.20909 | 435990
2016-08-02 10:00 | 0 | 0.18041 | 451272
2016-08-02 11:00 | 0 | 0.15484 | 468913
2016-08-02 12:00 | 0.02703 | 0.12429 | 489949
2016-08-02 13:00 | 0.23987 | 0.094574 | 517096
2016-08-02 14:00 | 0.49476 | 0.083682 | 549361
2016-08-02 15:00 | 0.64773 | 0.080482 | 581580
2016-08-02 16:00 | 0.70721 | 0.081549 | 609773
2016-08-02 17:00 | 0.73258 | 0.08169 | 634098
2016-08-02 18:00 | 0.73054 | 0.083618 | 653280
2016-08-02 19:00 | 0.73447 | 0.086546 | 663366
2016-08-02 20:00 | 0.72711 | 0.090901 | 670381
2016-08-02 21:00 | 0.72696 | 0.094874 | 672154
2016-08-02 22:00 | 0.64739 | 0.11581 | 666562
2016-08-02 23:00 | 0.55123 | 0.13405 | 652378
2016-08-03 | 0.38165 | 0.15317 | 635814
2016-08-03 01:00 | 0.088196 | 0.20006 | 617329
2016-08-03 02:00 | 0.003767 | 0.25218 | 587534
2016-08-03 03:00 | 0.00031796 | 0.2815 | 548730
2016-08-03 04:00 | 0 | 0.28745 | 512360
2016-08-03 05:00 | 0 | 0.28588 | 481561
2016-08-03 06:00 | 0 | 0.28561 | 456311
2016-08-03 07:00 | 0 | 0.28007 | 438423
2016-08-03 08:00 | 0 | 0.27332 | 429382
2016-08-03 09:00 | 0 | 0.24135 | 432012
2016-08-03 10:00 | 0 | 0.23587 | 446890
2016-08-03 11:00 | 0 | 0.23604 | 465284
2016-08-03 12:00 | 0.023078 | 0.21688 | 486959
2016-08-03 13:00 | 0.22564 | 0.1869 | 514567
2016-08-03 14:00 | 0.48076 | 0.19843 | 547136
2016-08-03 15:00 | 0.63344 | 0.23144 | 580434
2016-08-03 16:00 | 0.69564 | 0.27048 | 610440
2016-08-03 17:00 | 0.72782 | 0.30428 | 636024
2016-08-03 18:00 | 0.73961 | 0.33483 | 656420
2016-08-03 19:00 | 0.74503 | 0.3514 | 671477
2016-08-03 20:00 | 0.74694 | 0.36218 | 681036
2016-08-03 21:00 | 0.74119 | 0.32746 | 683380
2016-08-03 22:00 | 0.67474 | 0.32339 | 677806
2016-08-03 23:00 | 0.57154 | 0.3119 | 663640
2016-08-04 | 0.35981 | 0.32153 | 647265
2016-08-04 01:00 | 0.089426 | 0.36387 | 629193
2016-08-04 02:00 | 0.003563 | 0.41597 | 597187
2016-08-04 03:00 | 0.00033129 | 0.45737 | 558357
2016-08-04 04:00 | 0 | 0.47404 | 521327
2016-08-04 05:00 | 0 | 0.47725 | 490549
2016-08-04 06:00 | 0 | 0.46908 | 462055
2016-08-04 07:00 | 0 | 0.4512 | 443032
2016-08-04 08:00 | 0 | 0.4365 | 433845
2016-08-04 09:00 | 0 | 0.43062 | 436996
2016-08-04 10:00 | 0 | 0.403 | 452952
2016-08-04 11:00 | 0 | 0.37646 | 471032
2016-08-04 12:00 | 0.020342 | 0.34058 | 492757
2016-08-04 13:00 | 0.20322 | 0.33436 | 520777
2016-08-04 14:00 | 0.44684 | 0.34211 | 554967
2016-08-04 15:00 | 0.59371 | 0.32154 | 588187
2016-08-04 16:00 | 0.65912 | 0.30778 | 616495
2016-08-04 17:00 | 0.69152 | 0.29602 | 640288
2016-08-04 18:00 | 0.6867 | 0.28241 | 658458
2016-08-04 19:00 | 0.68843 | 0.26314 | 670155
2016-08-04 20:00 | 0.70067 | 0.24867 | 676999
2016-08-04 21:00 | 0.66437 | 0.22825 | 678514
2016-08-04 22:00 | 0.62816 | 0.22794 | 672659
2016-08-04 23:00 | 0.54588 | 0.20186 | 657579
2016-08-05 | 0.3704 | 0.18606 | 641092
2016-08-05 01:00 | 0.084471 | 0.18733 | 623479
2016-08-05 02:00 | 0.0035436 | 0.20283 | 592327
2016-08-05 03:00 | 0.00032088 | 0.21907 | 554932
2016-08-05 04:00 | 1.0343e-05 | 0.22544 | 518997
2016-08-05 05:00 | 0 | 0.21995 | 487155
2016-08-05 06:00 | 0 | 0.20653 | 461710
2016-08-05 07:00 | 0 | 0.19027 | 444178
2016-08-05 08:00 | 0 | 0.17369 | 434777
2016-08-05 09:00 | 0 | 0.15507 | 437450
2016-08-05 10:00 | 0 | 0.13424 | 450978
2016-08-05 11:00 | 0 | 0.1142 | 467665
2016-08-05 12:00 | 0.014718 | 0.089037 | 489571
2016-08-05 13:00 | 0.17465 | 0.068848 | 517694
2016-08-05 14:00 | 0.41475 | 0.065963 | 548878
2016-08-05 15:00 | 0.57296 | 0.068888 | 579384
2016-08-05 16:00 | 0.6425 | 0.071992 | 605984
2016-08-05 17:00 | 0.68468 | 0.077589 | 629230
2016-08-05 18:00 | 0.68929 | 0.085649 | 646679
2016-08-05 19:00 | 0.69223 | 0.09086 | 657913
2016-08-05 20:00 | 0.69082 | 0.095874 | 662883
2016-08-05 21:00 | 0.67549 | 0.11009 | 661113
2016-08-05 22:00 | 0.59953 | 0.12598 | 651147
2016-08-05 23:00 | 0.52867 | 0.12823 | 634076
2016-08-06 | 0.36482 | 0.14118 | 616767
2016-08-06 01:00 | 0.081795 | 0.17515 | 600353
2016-08-06 02:00 | 0.0033814 | 0.21895 | 573118
2016-08-06 03:00 | 0.00032581 | 0.2445 | 539577
2016-08-06 04:00 | 1.0462e-05 | 0.25224 | 506865
2016-08-06 05:00 | 0 | 0.24652 | 477499
2016-08-06 06:00 | 0 | 0.23571 | 453173
2016-08-06 07:00 | 0 | 0.22029 | 435218
2016-08-06 08:00 | 0 | 0.20412 | 423260
2016-08-06 09:00 | 0 | 0.17919 | 418988
2016-08-06 10:00 | 0 | 0.16562 | 419093
2016-08-06 11:00 | 0 | 0.15407 | 424830
2016-08-06 12:00 | 0.014611 | 0.13485 | 443533
2016-08-06 13:00 | 0.20861 | 0.11207 | 472726
2016-08-06 14:00 | 0.48341 | 0.111 | 507408
2016-08-06 15:00 | 0.64829 | 0.11498 | 541235
2016-08-06 16:00 | 0.7062 | 0.12365 | 569814
2016-08-06 17:00 | 0.73815 | 0.12677 | 592151
2016-08-06 18:00 | 0.75564 | 0.12949 | 608053
2016-08-06 19:00 | 0.76307 | 0.13428 | 619282
2016-08-06 20:00 | 0.78417 | 0.14122 | 626743
2016-08-06 21:00 | 0.7744 | 0.15021 | 629027
2016-08-06 22:00 | 0.73014 | 0.16144 | 623131
2016-08-06 23:00 | 0.62958 | 0.17672 | 609762
2016-08-07 | 0.42352 | 0.19149 | 594637
2016-08-07 01:00 | 0.075107 | 0.21053 | 579373
2016-08-07 02:00 | 0.0033291 | 0.2376 | 551628
2016-08-07 03:00 | 0.00030674 | 0.25264 | 518395
2016-08-07 04:00 | 1.0186e-05 | 0.25527 | 487018
2016-08-07 05:00 | 0 | 0.24936 | 460336
2016-08-07 06:00 | 0 | 0.23687 | 436438
2016-08-07 07:00 | 0 | 0.21921 | 418176
2016-08-07 08:00 | 0 | 0.20424 | 405109
2016-08-07 09:00 | 0 | 0.16309 | 398654
2016-08-07 10:00 | 0 | 0.14705 | 396437
2016-08-07 11:00 | 0 | 0.13948 | 400201
2016-08-07 12:00 | 0.020776 | 0.1253 | 417446
2016-08-07 13:00 | 0.24866 | 0.10636 | 445771
2016-08-07 14:00 | 0.53484 | 0.099347 | 476693
2016-08-07 15:00 | 0.6866 | 0.095273 | 508737
2016-08-07 16:00 | 0.73393 | 0.098042 | 537718
2016-08-07 17:00 | 0.75593 | 0.099565 | 561896
2016-08-07 18:00 | 0.75133 | 0.1024 | 580214
2016-08-07 19:00 | 0.76708 | 0.10671 | 594523
2016-08-07 20:00 | 0.78443 | 0.1131 | 604471
2016-08-07 21:00 | 0.76305 | 0.13232 | 610725
2016-08-07 22:00 | 0.73505 | 0.16308 | 609226
2016-08-07 23:00 | 0.61141 | 0.1834 | 598850
2016-08-08 | 0.40597 | 0.21668 | 586835
2016-08-08 01:00 | 0.076989 | 0.26648 | 573941
2016-08-08 02:00 | 0.0030592 | 0.30198 | 547508
2016-08-08 03:00 | 0.00032358 | 0.32014 | 514602
2016-08-08 04:00 | 9.5886e-06 | 0.31775 | 484360
2016-08-08 05:00 | 0 | 0.30883 | 456614
2016-08-08 06:00 | 0 | 0.29419 | 434810
2016-08-08 07:00 | 0 | 0.27611 | 420049
2016-08-08 08:00 | 0 | 0.26762 | 413608
2016-08-08 09:00 | 0 | 0.24355 | 418611
2016-08-08 10:00 | 0 | 0.23435 | 433554
2016-08-08 11:00 | 0 | 0.23189 | 451396
2016-08-08 12:00 | 0.01954 | 0.20985 | 472744
2016-08-08 13:00 | 0.24244 | 0.18356 | 500555
2016-08-08 14:00 | 0.5288 | 0.1932 | 530957
2016-08-08 15:00 | 0.67737 | 0.19898 | 562651
2016-08-08 16:00 | 0.73413 | 0.19385 | 588832
2016-08-08 17:00 | 0.76038 | 0.18731 | 610947
2016-08-08 18:00 | 0.77016 | 0.17909 | 628214
2016-08-08 19:00 | 0.7838 | 0.17125 | 640296
2016-08-08 20:00 | 0.79705 | 0.16506 | 648566
2016-08-08 21:00 | 0.7984 | 0.17867 | 651755
2016-08-08 22:00 | 0.74593 | 0.17425 | 647720
2016-08-08 23:00 | 0.63409 | 0.17295 | 635421
2016-08-09 | 0.42071 | 0.17845 | 621949
2016-08-09 01:00 | 0.080354 | 0.19821 | 604820
2016-08-09 02:00 | 0.0030692 | 0.2293 | 573048
2016-08-09 03:00 | 0.00031775 | 0.25601 | 534744
2016-08-09 04:00 | 9.8899e-06 | 0.26418 | 500652
2016-08-09 05:00 | 0 | 0.263 | 471436
2016-08-09 06:00 | 0 | 0.25091 | 448168
2016-08-09 07:00 | 0 | 0.23853 | 431015
2016-08-09 08:00 | 0 | 0.22094 | 423605
2016-08-09 09:00 | 0 | 0.1768 | 428396
2016-08-09 10:00 | 0 | 0.15633 | 445945
2016-08-09 11:00 | 0 | 0.13878 | 464137
2016-08-09 12:00 | 0.021132 | 0.11919 | 484561
2016-08-09 13:00 | 0.25463 | 0.094075 | 510825
2016-08-09 14:00 | 0.54553 | 0.085385 | 544130
2016-08-09 15:00 | 0.69181 | 0.089429 | 576327
2016-08-09 16:00 | 0.74222 | 0.099757 | 604939
2016-08-09 17:00 | 0.76819 | 0.11744 | 630306
2016-08-09 18:00 | 0.74378 | 0.13968 | 650268
2016-08-09 19:00 | 0.75645 | 0.16634 | 662438
2016-08-09 20:00 | 0.75577 | 0.18911 | 669236
2016-08-09 21:00 | 0.7519 | 0.23428 | 670932
2016-08-09 22:00 | 0.71839 | 0.23115 | 664467
2016-08-09 23:00 | 0.60995 | 0.2559 | 651555
2016-08-10 | 0.41515 | 0.30873 | 638816
2016-08-10 01:00 | 0.074901 | 0.3711 | 622333
2016-08-10 02:00 | 0.0029843 | 0.43263 | 593236
2016-08-10 03:00 | 0.00030864 | 0.45792 | 555718
2016-08-10 04:00 | 9.6912e-06 | 0.46069 | 522030
2016-08-10 05:00 | 0 | 0.4531 | 491580
2016-08-10 06:00 | 0 | 0.42945 | 466906
2016-08-10 07:00 | 0 | 0.40015 | 449880
2016-08-10 08:00 | 0 | 0.36582 | 442094
2016-08-10 09:00 | 0 | 0.31464 | 446610
2016-08-10 10:00 | 0 | 0.29998 | 463323
2016-08-10 11:00 | 0 | 0.28373 | 482624
2016-08-10 12:00 | 0.017411 | 0.25519 | 504305
2016-08-10 13:00 | 0.20757 | 0.20566 | 532360
2016-08-10 14:00 | 0.4757 | 0.20729 | 566502
2016-08-10 15:00 | 0.63393 | 0.20688 | 600882
2016-08-10 16:00 | 0.69685 | 0.20362 | 630175
2016-08-10 17:00 | 0.72853 | 0.21161 | 654319
2016-08-10 18:00 | 0.75839 | 0.233 | 672363
2016-08-10 19:00 | 0.75628 | 0.25294 | 683463
2016-08-10 20:00 | 0.7704 | 0.26906 | 692115
2016-08-10 21:00 | 0.75879 | 0.27468 | 694043
2016-08-10 22:00 | 0.72176 | 0.25542 | 689634
2016-08-10 23:00 | 0.61596 | 0.26262 | 676888
2016-08-11 | 0.41441 | 0.28644 | 663518
2016-08-11 01:00 | 0.068753 | 0.32663 | 645779
2016-08-11 02:00 | 0.0027977 | 0.3581 | 613591
2016-08-11 03:00 | 0.00030177 | 0.36238 | 574880
2016-08-11 04:00 | 9.4504e-06 | 0.35876 | 539161
2016-08-11 05:00 | 0 | 0.34149 | 506885
2016-08-11 06:00 | 0 | 0.32659 | 480926
2016-08-11 07:00 | 0 | 0.30848 | 463267
2016-08-11 08:00 | 0 | 0.28877 | 454853
2016-08-11 09:00 | 0 | 0.26427 | 459811
2016-08-11 10:00 | 0 | 0.23568 | 477411
2016-08-11 11:00 | 0 | 0.21721 | 496658
2016-08-11 12:00 | 0.016667 | 0.18993 | 520056
2016-08-11 13:00 | 0.21851 | 0.15291 | 548905
2016-08-11 14:00 | 0.49936 | 0.15065 | 584554
2016-08-11 15:00 | 0.65574 | 0.14444 | 620926
2016-08-11 16:00 | 0.71471 | 0.1387 | 650476
2016-08-11 17:00 | 0.73671 | 0.13239 | 672839
2016-08-11 18:00 | 0.75512 | 0.13425 | 691270
2016-08-11 19:00 | 0.77189 | 0.13689 | 704348
2016-08-11 20:00 | 0.78604 | 0.1396 | 711228
2016-08-11 21:00 | 0.78775 | 0.12484 | 712067
2016-08-11 22:00 | 0.74818 | 0.12786 | 705532
2016-08-11 23:00 | 0.62904 | 0.12502 | 693311
2016-08-12 | 0.38374 | 0.12443 | 679786
2016-08-12 01:00 | 0.070972 | 0.13053 | 661145
2016-08-12 02:00 | 0.0024631 | 0.13236 | 627372
2016-08-12 03:00 | 0.00026445 | 0.13803 | 587829
2016-08-12 04:00 | 8.818e-06 | 0.13829 | 552138
2016-08-12 05:00 | 0 | 0.13705 | 518806
2016-08-12 06:00 | 0 | 0.13543 | 491927
2016-08-12 07:00 | 0 | 0.13357 | 472808
2016-08-12 08:00 | 0 | 0.13169 | 463193
2016-08-12 09:00 | 0 | 0.14643 | 466210
2016-08-12 10:00 | 0 | 0.15361 | 482275
2016-08-12 11:00 | 0 | 0.15907 | 501898
2016-08-12 12:00 | 0.016758 | 0.1512 | 523776
2016-08-12 13:00 | 0.24141 | 0.13245 | 552524
2016-08-12 14:00 | 0.53179 | 0.13314 | 585241
2016-08-12 15:00 | 0.68094 | 0.13097 | 618102
2016-08-12 16:00 | 0.73574 | 0.12798 | 645060
2016-08-12 17:00 | 0.76566 | 0.12218 | 667185
2016-08-12 18:00 | 0.77168 | 0.12103 | 683130
2016-08-12 19:00 | 0.78141 | 0.11943 | 691605
2016-08-12 20:00 | 0.79867 | 0.12107 | 693676
2016-08-12 21:00 | 0.78998 | 0.10405 | 691677
2016-08-12 22:00 | 0.73682 | 0.11556 | 681134
2016-08-12 23:00 | 0.63283 | 0.11531 | 662811
2016-08-13 | 0.40004 | 0.10544 | 647312
2016-08-13 01:00 | 0.064624 | 0.099895 | 628394
2016-08-13 02:00 | 0.0023394 | 0.098479 | 598858
2016-08-13 03:00 | 0.00029991 | 0.095132 | 564410
2016-08-13 04:00 | 8.8591e-06 | 0.093815 | 530967
2016-08-13 05:00 | 0 | 0.097412 | 500597
2016-08-13 06:00 | 0 | 0.10289 | 474944
2016-08-13 07:00 | 0 | 0.10879 | 456605
2016-08-13 08:00 | 0 | 0.11424 | 444618
2016-08-13 09:00 | 0 | 0.10963 | 439691
2016-08-13 10:00 | 0 | 0.11036 | 440900
2016-08-13 11:00 | 0 | 0.11145 | 448811
2016-08-13 12:00 | 0.016308 | 0.10039 | 469762
2016-08-13 13:00 | 0.23504 | 0.079919 | 498958
2016-08-13 14:00 | 0.52442 | 0.085703 | 531719
2016-08-13 15:00 | 0.67416 | 0.095492 | 563517
2016-08-13 16:00 | 0.72863 | 0.10187 | 590577
2016-08-13 17:00 | 0.75782 | 0.10604 | 610030
2016-08-13 18:00 | 0.75639 | 0.11016 | 625920
2016-08-13 19:00 | 0.77255 | 0.11495 | 637776
2016-08-13 20:00 | 0.78255 | 0.11566 | 645466
2016-08-13 21:00 | 0.77505 | 0.10165 | 647940
2016-08-13 22:00 | 0.71448 | 0.10795 | 643110
2016-08-13 23:00 | 0.60141 | 0.096022 | 628592
2016-08-14 | 0.39164 | 0.079389 | 615613
2016-08-14 01:00 | 0.06103 | 0.080113 | 598889
2016-08-14 02:00 | 0.0021994 | 0.0893 | 570370
2016-08-14 03:00 | 0.00030987 | 0.099071 | 539040
2016-08-14 04:00 | 8.5993e-06 | 0.10466 | 506573
2016-08-14 05:00 | 0 | 0.10978 | 479368
2016-08-14 06:00 | 0 | 0.1104 | 454836
2016-08-14 07:00 | 0 | 0.1083 | 436168
2016-08-14 08:00 | 0 | 0.10302 | 423088
2016-08-14 09:00 | 0 | 0.11132 | 416755
2016-08-14 10:00 | 0 | 0.099346 | 413239
2016-08-14 11:00 | 0 | 0.093611 | 417707
2016-08-14 12:00 | 0.0122 | 0.084249 | 437681
2016-08-14 13:00 | 0.2156 | 0.053021 | 467631
2016-08-14 14:00 | 0.50561 | 0.043847 | 499596
2016-08-14 15:00 | 0.65642 | 0.049138 | 530843
2016-08-14 16:00 | 0.71377 | 0.060757 | 558890
2016-08-14 17:00 | 0.74419 | 0.074792 | 580961
2016-08-14 18:00 | 0.74635 | 0.087235 | 597919
2016-08-14 19:00 | 0.7546 | 0.091646 | 610934
2016-08-14 20:00 | 0.75995 | 0.095133 | 620918
2016-08-14 21:00 | 0.75602 | 0.12198 | 627236
2016-08-14 22:00 | 0.7089 | 0.12823 | 625583
2016-08-14 23:00 | 0.59375 | 0.13469 | 616316
2016-08-15 | 0.40358 | 0.16034 | 607623
2016-08-15 01:00 | 0.056079 | 0.19537 | 594043
2016-08-15 02:00 | 0.0019338 | 0.21774 | 565864
2016-08-15 03:00 | 0.00031026 | 0.22502 | 531803
2016-08-15 04:00 | 8.4366e-06 | 0.21307 | 498640
2016-08-15 05:00 | 0 | 0.19666 | 471763
2016-08-15 06:00 | 0 | 0.17629 | 448691
2016-08-15 07:00 | 0 | 0.15734 | 433241
2016-08-15 08:00 | 0 | 0.1438 | 426487
2016-08-15 09:00 | 0 | 0.13241 | 430827
2016-08-15 10:00 | 0 | 0.12236 | 448712
2016-08-15 11:00 | 0 | 0.11361 | 470395
2016-08-15 12:00 | 0.017601 | 0.1024 | 491924
2016-08-15 13:00 | 0.23523 | 0.064203 | 518273
2016-08-15 14:00 | 0.52112 | 0.05334 | 549237
2016-08-15 15:00 | 0.67294 | 0.055107 | 578771
2016-08-15 16:00 | 0.73312 | 0.059311 | 603983
2016-08-15 17:00 | 0.75475 | 0.066035 | 625189
2016-08-15 18:00 | 0.76024 | 0.069746 | 639774
2016-08-15 19:00 | 0.77365 | 0.069353 | 650054
2016-08-15 20:00 | 0.78856 | 0.070891 | 657927
2016-08-15 21:00 | 0.77861 | 0.069171 | 659978
2016-08-15 22:00 | 0.72577 | 0.077806 | 653805
2016-08-15 23:00 | 0.60093 | 0.085635 | 641039
2016-08-16 | 0.36812 | 0.11029 | 631686
2016-08-16 01:00 | 0.055263 | 0.15485 | 615028
2016-08-16 02:00 | 0.0018558 | 0.19101 | 582698
2016-08-16 03:00 | 0.0003069 | 0.2076 | 545197
2016-08-16 04:00 | 8.1705e-06 | 0.20899 | 509549
2016-08-16 05:00 | 0 | 0.20014 | 478492
2016-08-16 06:00 | 0 | 0.18401 | 454127
2016-08-16 07:00 | 0 | 0.16911 | 437248
2016-08-16 08:00 | 0 | 0.15111 | 429944
2016-08-16 09:00 | 0 | 0.12418 | 434927
2016-08-16 10:00 | 0 | 0.11908 | 453229
2016-08-16 11:00 | 0 | 0.11181 | 473966
2016-08-16 12:00 | 0.016347 | 0.096231 | 495516
2016-08-16 13:00 | 0.23791 | 0.059945 | 521078
2016-08-16 14:00 | 0.53687 | 0.046281 | 551975
2016-08-16 15:00 | 0.68969 | 0.042793 | 581844
2016-08-16 16:00 | 0.7413 | 0.04196 | 607904
2016-08-16 17:00 | 0.76112 | 0.045088 | 629406
2016-08-16 18:00 | 0.76565 | 0.048412 | 645681
2016-08-16 19:00 | 0.76704 | 0.050853 | 655792
2016-08-16 20:00 | 0.7834 | 0.052036 | 662781
2016-08-16 21:00 | 0.7592 | 0.047117 | 666103
2016-08-16 22:00 | 0.70867 | 0.054153 | 660448
2016-08-16 23:00 | 0.58928 | 0.061131 | 649221
2016-08-17 | 0.3682 | 0.087489 | 639748
2016-08-17 01:00 | 0.05096 | 0.13649 | 622478
2016-08-17 02:00 | 0.0016781 | 0.18679 | 589902
2016-08-17 03:00 | 0.00027026 | 0.21248 | 551696
2016-08-17 04:00 | 7.8805e-06 | 0.21707 | 516398
2016-08-17 05:00 | 0 | 0.20732 | 486058
2016-08-17 06:00 | 0 | 0.1895 | 460748
2016-08-17 07:00 | 0 | 0.16712 | 442708
2016-08-17 08:00 | 0 | 0.14596 | 435260
2016-08-17 09:00 | 0 | 0.15251 | 439205
2016-08-17 10:00 | 0 | 0.12646 | 458406
2016-08-17 11:00 | 0 | 0.10965 | 480095
2016-08-17 12:00 | 0.012312 | 0.090113 | 498402
2016-08-17 13:00 | 0.21402 | 0.057446 | 521282
2016-08-17 14:00 | 0.50523 | 0.040297 | 549024
2016-08-17 15:00 | 0.6679 | 0.042739 | 576883
2016-08-17 16:00 | 0.71861 | 0.048411 | 602481
2016-08-17 17:00 | 0.75065 | 0.059566 | 624699
2016-08-17 18:00 | 0.75048 | 0.073235 | 642586
2016-08-17 19:00 | 0.75718 | 0.086669 | 655492
2016-08-17 20:00 | 0.76821 | 0.095554 | 665307
2016-08-17 21:00 | 0.7508 | 0.10975 | 668430
2016-08-17 22:00 | 0.68416 | 0.11661 | 661194
2016-08-17 23:00 | 0.58778 | 0.13357 | 646276
2016-08-18 | 0.35773 | 0.18329 | 634017
2016-08-18 01:00 | 0.047211 | 0.25504 | 614945
2016-08-18 02:00 | 0.0015678 | 0.29801 | 582294
2016-08-18 03:00 | 0.00029835 | 0.31736 | 543538
2016-08-18 04:00 | 1.7785e-05 | 0.31695 | 507707
2016-08-18 05:00 | 0 | 0.30432 | 476687
2016-08-18 06:00 | 0 | 0.28795 | 452939
2016-08-18 07:00 | 0 | 0.26178 | 435719
2016-08-18 08:00 | 0 | 0.2443 | 427768
2016-08-18 09:00 | 0 | 0.21798 | 433040
2016-08-18 10:00 | 0 | 0.21057 | 452116
2016-08-18 11:00 | 0 | 0.20072 | 472052
2016-08-18 12:00 | 0.011236 | 0.18183 | 491223
2016-08-18 13:00 | 0.19405 | 0.15189 | 514763
2016-08-18 14:00 | 0.47842 | 0.13865 | 543408
2016-08-18 15:00 | 0.63833 | 0.1351 | 573296
2016-08-18 16:00 | 0.69655 | 0.13868 | 600194
2016-08-18 17:00 | 0.72579 | 0.14928 | 623965
2016-08-18 18:00 | 0.71551 | 0.16595 | 642152
2016-08-18 19:00 | 0.7192 | 0.18326 | 654155
2016-08-18 20:00 | 0.72089 | 0.20054 | 661159
2016-08-18 21:00 | 0.72109 | 0.21839 | 661487
2016-08-18 22:00 | 0.66471 | 0.24208 | 652540
2016-08-18 23:00 | 0.54605 | 0.25772 | 637120
2016-08-19 | 0.3458 | 0.26137 | 625313
2016-08-19 01:00 | 0.045934 | 0.26761 | 608471
2016-08-19 02:00 | 0.0013772 | 0.27599 | 577238
2016-08-19 03:00 | 0.00028091 | 0.26811 | 539195
2016-08-19 04:00 | 1.6734e-05 | 0.25885 | 504080
2016-08-19 05:00 | 0 | 0.24022 | 473150
2016-08-19 06:00 | 0 | 0.21984 | 449103
2016-08-19 07:00 | 0 | 0.20354 | 431993
2016-08-19 08:00 | 0 | 0.19442 | 424279
2016-08-19 09:00 | 0 | 0.19071 | 428643
2016-08-19 10:00 | 0 | 0.17554 | 445811
2016-08-19 11:00 | 0 | 0.16399 | 465515
2016-08-19 12:00 | 0.0086253 | 0.15123 | 485714
2016-08-19 13:00 | 0.19337 | 0.13659 | 509916
2016-08-19 14:00 | 0.482 | 0.13213 | 539855
2016-08-19 15:00 | 0.65062 | 0.13153 | 568155
2016-08-19 16:00 | 0.70467 | 0.13288 | 593314
2016-08-19 17:00 | 0.72734 | 0.13425 | 615385
2016-08-19 18:00 | 0.73842 | 0.1401 | 632255
2016-08-19 19:00 | 0.74595 | 0.15224 | 642342
2016-08-19 20:00 | 0.75018 | 0.16458 | 647445
2016-08-19 21:00 | 0.72604 | 0.17944 | 645344
2016-08-19 22:00 | 0.65935 | 0.19143 | 633038
2016-08-19 23:00 | 0.56743 | 0.20132 | 613220
2016-08-20 | 0.36385 | 0.20182 | 598060
2016-08-20 01:00 | 0.037957 | 0.19934 | 580612
2016-08-20 02:00 | 0.0012818 | 0.19521 | 551582
2016-08-20 03:00 | 0.00030161 | 0.1952 | 517337
2016-08-20 04:00 | 1.6538e-05 | 0.19808 | 484281
2016-08-20 05:00 | 0 | 0.20638 | 457219
2016-08-20 06:00 | 0 | 0.21878 | 434967
2016-08-20 07:00 | 0 | 0.23094 | 418235
2016-08-20 08:00 | 0 | 0.245 | 407918
2016-08-20 09:00 | 0 | 0.21472 | 404022
2016-08-20 10:00 | 0 | 0.2193 | 406349
2016-08-20 11:00 | 0 | 0.2194 | 414084
2016-08-20 12:00 | 0.005615 | 0.20485 | 434124
2016-08-20 13:00 | 0.17829 | 0.2004 | 461548
2016-08-20 14:00 | 0.4587 | 0.20078 | 491914
2016-08-20 15:00 | 0.63251 | 0.19316 | 520936
2016-08-20 16:00 | 0.69778 | 0.18401 | 543602
2016-08-20 17:00 | 0.72945 | 0.17056 | 560233
2016-08-20 18:00 | 0.75518 | 0.16318 | 572044
2016-08-20 19:00 | 0.76585 | 0.15818 | 580000
2016-08-20 20:00 | 0.77756 | 0.15678 | 587024
2016-08-20 21:00 | 0.76415 | 0.12063 | 589548
2016-08-20 22:00 | 0.72606 | 0.11691 | 583463
2016-08-20 23:00 | 0.59934 | 0.10869 | 570525
2016-08-21 | 0.36585 | 0.097736 | 560708
2016-08-21 01:00 | 0.034316 | 0.10136 | 546320
2016-08-21 02:00 | 0.0011646 | 0.10611 | 522016
2016-08-21 03:00 | 0.00030355 | 0.11216 | 492804
2016-08-21 04:00 | 1.6029e-05 | 0.12104 | 463664
2016-08-21 05:00 | 0 | 0.12926 | 439723
2016-08-21 06:00 | 0 | 0.13672 | 419299
2016-08-21 07:00 | 0 | 0.14045 | 403933
2016-08-21 08:00 | 0 | 0.14338 | 393719
2016-08-21 09:00 | 0 | 0.13597 | 388523
2016-08-21 10:00 | 0 | 0.13531 | 389420
2016-08-21 11:00 | 0 | 0.13414 | 393384
2016-08-21 12:00 | 0.0093291 | 0.12422 | 409119
2016-08-21 13:00 | 0.1787 | 0.090238 | 434233
2016-08-21 14:00 | 0.45631 | 0.079025 | 460036
2016-08-21 15:00 | 0.62237 | 0.084338 | 486552
2016-08-21 16:00 | 0.69008 | 0.092938 | 510928
2016-08-21 17:00 | 0.7115 | 0.1044 | 530086
2016-08-21 18:00 | 0.72756 | 0.11475 | 544479
2016-08-21 19:00 | 0.72545 | 0.12555 | 554802
2016-08-21 20:00 | 0.73708 | 0.13315 | 562710
2016-08-21 21:00 | 0.7171 | 0.15709 | 569215
2016-08-21 22:00 | 0.66598 | 0.16036 | 568881
2016-08-21 23:00 | 0.55926 | 0.17204 | 561221
2016-08-22 | 0.33171 | 0.21958 | 553368
2016-08-22 01:00 | 0.032575 | 0.30483 | 540660
2016-08-22 02:00 | 0.00098499 | 0.37307 | 513972
2016-08-22 03:00 | 0.00030715 | 0.41798 | 480482
2016-08-22 04:00 | 1.4963e-05 | 0.43544 | 450332
2016-08-22 05:00 | 0 | 0.4376 | 424764
2016-08-22 06:00 | 0 | 0.42776 | 405107
2016-08-22 07:00 | 0 | 0.41177 | 391802
2016-08-22 08:00 | 0 | 0.38975 | 386560
2016-08-22 09:00 | 0 | 0.40623 | 392538
2016-08-22 10:00 | 0 | 0.36543 | 411037
2016-08-22 11:00 | 0 | 0.34435 | 432991
2016-08-22 12:00 | 0.0058871 | 0.32538 | 452576
2016-08-22 13:00 | 0.15523 | 0.27436 | 476225
2016-08-22 14:00 | 0.41672 | 0.28234 | 502924
2016-08-22 15:00 | 0.60065 | 0.30698 | 527223
2016-08-22 16:00 | 0.67352 | 0.33292 | 548113
2016-08-22 17:00 | 0.70671 | 0.3614 | 567815
2016-08-22 18:00 | 0.71983 | 0.3925 | 584628
2016-08-22 19:00 | 0.71963 | 0.41635 | 597886
2016-08-22 20:00 | 0.72056 | 0.43231 | 606740
2016-08-22 21:00 | 0.70731 | 0.4402 | 610780
2016-08-22 22:00 | 0.63901 | 0.44361 | 605164
2016-08-22 23:00 | 0.55324 | 0.45093 | 590472
2016-08-23 | 0.31737 | 0.4759 | 578424
2016-08-23 01:00 | 0.035204 | 0.52017 | 561596
2016-08-23 02:00 | 0.0008695 | 0.55433 | 528809
2016-08-23 03:00 | 0.0002807 | 0.57545 | 492151
2016-08-23 04:00 | 1.2277e-05 | 0.5888 | 459051
2016-08-23 05:00 | 0 | 0.59895 | 431811
2016-08-23 06:00 | 0 | 0.60238 | 410817
2016-08-23 07:00 | 0 | 0.59516 | 396993
2016-08-23 08:00 | 0 | 0.58495 | 390746
2016-08-23 09:00 | 0 | 0.6018 | 397163
2016-08-23 10:00 | 0 | 0.5625 | 416794
2016-08-23 11:00 | 0 | 0.5366 | 437417
2016-08-23 12:00 | 0.0084071 | 0.5004 | 454648
2016-08-23 13:00 | 0.18111 | 0.44134 | 477293
2016-08-23 14:00 | 0.46787 | 0.49875 | 505355
2016-08-23 15:00 | 0.64676 | 0.52896 | 533055
2016-08-23 16:00 | 0.71245 | 0.53378 | 557774
2016-08-23 17:00 | 0.73093 | 0.53111 | 579989
2016-08-23 18:00 | 0.72786 | 0.52655 | 599625
2016-08-23 19:00 | 0.73866 | 0.51278 | 613462
2016-08-23 20:00 | 0.73995 | 0.4836 | 623291
2016-08-23 21:00 | 0.71562 | 0.43151 | 628108
2016-08-23 22:00 | 0.66101 | 0.40794 | 622384
2016-08-23 23:00 | 0.53511 | 0.39822 | 608385
2016-08-24 | 0.34103 | 0.39707 | 598766
2016-08-24 01:00 | 0.027738 | 0.41661 | 581939
2016-08-24 02:00 | 0.00055126 | 0.43416 | 548730
2016-08-24 03:00 | 7.082e-05 | 0.4429 | 510750
2016-08-24 04:00 | 7.3527e-06 | 0.44142 | 477056
2016-08-24 05:00 | 0 | 0.43745 | 447879
2016-08-24 06:00 | 0 | 0.43419 | 425903
2016-08-24 07:00 | 0 | 0.41815 | 410647
2016-08-24 08:00 | 0 | 0.40273 | 403762
2016-08-24 09:00 | 0 | 0.37044 | 409712
2016-08-24 10:00 | 0 | 0.3573 | 428782
2016-08-24 11:00 | 0 | 0.33383 | 447986
2016-08-24 12:00 | 0.0039238 | 0.29901 | 465480
2016-08-24 13:00 | 0.15644 | 0.26935 | 488202
2016-08-24 14:00 | 0.45352 | 0.27196 | 516237
2016-08-24 15:00 | 0.63515 | 0.2674 | 544552
2016-08-24 16:00 | 0.70126 | 0.26312 | 569357
2016-08-24 17:00 | 0.72388 | 0.27024 | 593181
2016-08-24 18:00 | 0.73789 | 0.27747 | 614042
2016-08-24 19:00 | 0.74751 | 0.28635 | 628911
2016-08-24 20:00 | 0.75006 | 0.28195 | 639660
2016-08-24 21:00 | 0.7435 | 0.24492 | 644653
2016-08-24 22:00 | 0.68044 | 0.241 | 639097
2016-08-24 23:00 | 0.57209 | 0.23039 | 626278
2016-08-25 | 0.3518 | 0.21881 | 615389
2016-08-25 01:00 | 0.030718 | 0.21681 | 596882
2016-08-25 02:00 | 0.0008569 | 0.21948 | 563679
2016-08-25 03:00 | 0.0002643 | 0.22281 | 524938
2016-08-25 04:00 | 1.3692e-05 | 0.22502 | 489614
2016-08-25 05:00 | 0 | 0.22524 | 461217
2016-08-25 06:00 | 0 | 0.21962 | 437953
2016-08-25 07:00 | 0 | 0.21123 | 421820
2016-08-25 08:00 | 0 | 0.19889 | 415450
2016-08-25 09:00 | 0 | 0.19237 | 420070
2016-08-25 10:00 | 0 | 0.16846 | 439258
2016-08-25 11:00 | 0 | 0.14898 | 460850
2016-08-25 12:00 | 0.0045194 | 0.12211 | 479942
2016-08-25 13:00 | 0.17891 | 0.10683 | 504835
2016-08-25 14:00 | 0.48924 | 0.096298 | 535488
2016-08-25 15:00 | 0.65779 | 0.084018 | 565825
2016-08-25 16:00 | 0.71001 | 0.076928 | 594468
2016-08-25 17:00 | 0.72752 | 0.070288 | 620489
2016-08-25 18:00 | 0.73093 | 0.067307 | 639768
2016-08-25 19:00 | 0.71706 | 0.064722 | 652454
2016-08-25 20:00 | 0.7267 | 0.063466 | 659693
2016-08-25 21:00 | 0.69292 | 0.063934 | 660450
2016-08-25 22:00 | 0.63471 | 0.065491 | 651636
2016-08-25 23:00 | 0.51517 | 0.067492 | 636994
2016-08-26 | 0.32669 | 0.076321 | 625254
2016-08-26 01:00 | 0.025024 | 0.095292 | 606013
2016-08-26 02:00 | 0.00079044 | 0.10672 | 572344
2016-08-26 03:00 | 0.00027271 | 0.11338 | 533346
2016-08-26 04:00 | 1.308e-05 | 0.11372 | 497549
2016-08-26 05:00 | 0 | 0.11241 | 467937
2016-08-26 06:00 | 0 | 0.11124 | 444734
2016-08-26 07:00 | 0 | 0.11118 | 428458
2016-08-26 08:00 | 0 | 0.11066 | 420866
2016-08-26 09:00 | 0 | 0.11275 | 425519
2016-08-26 10:00 | 0 | 0.1024 | 444728
2016-08-26 11:00 | 0 | 0.093262 | 466043
2016-08-26 12:00 | 0.0024009 | 0.082989 | 487524
2016-08-26 13:00 | 0.14351 | 0.059478 | 514353
2016-08-26 14:00 | 0.43127 | 0.054362 | 545261
2016-08-26 15:00 | 0.61791 | 0.057983 | 576723
2016-08-26 16:00 | 0.695 | 0.060261 | 603840
2016-08-26 17:00 | 0.71869 | 0.062409 | 625441
2016-08-26 18:00 | 0.73026 | 0.064682 | 641847
2016-08-26 19:00 | 0.74543 | 0.066162 | 651451
2016-08-26 20:00 | 0.74715 | 0.068595 | 655480
2016-08-26 21:00 | 0.75639 | 0.070118 | 653550
2016-08-26 22:00 | 0.70968 | 0.083548 | 639815
2016-08-26 23:00 | 0.58944 | 0.092636 | 617267
2016-08-27 | 0.32759 | 0.10489 | 600923
2016-08-27 01:00 | 0.02655 | 0.12932 | 580016
2016-08-27 02:00 | 0.00071227 | 0.14992 | 549444
2016-08-27 03:00 | 0.00028792 | 0.16083 | 516865
2016-08-27 04:00 | 1.2615e-05 | 0.16425 | 484549
2016-08-27 05:00 | 0 | 0.16089 | 455263
2016-08-27 06:00 | 0 | 0.14922 | 431590
2016-08-27 07:00 | 0 | 0.1364 | 414085
2016-08-27 08:00 | 0 | 0.12367 | 404444
2016-08-27 09:00 | 0 | 0.10429 | 400736
2016-08-27 10:00 | 0 | 0.094961 | 403135
2016-08-27 11:00 | 0 | 0.088306 | 411095
2016-08-27 12:00 | 0.0070948 | 0.082908 | 431558
2016-08-27 13:00 | 0.18206 | 0.06226 | 461423
2016-08-27 14:00 | 0.47997 | 0.052823 | 494132
2016-08-27 15:00 | 0.65241 | 0.053831 | 525588
2016-08-27 16:00 | 0.71655 | 0.059171 | 554105
2016-08-27 17:00 | 0.73759 | 0.067508 | 576251
2016-08-27 18:00 | 0.73772 | 0.076503 | 591311
2016-08-27 19:00 | 0.7371 | 0.0832 | 600803
2016-08-27 20:00 | 0.76137 | 0.088124 | 606858
2016-08-27 21:00 | 0.75239 | 0.083389 | 604271
2016-08-27 22:00 | 0.70462 | 0.088975 | 598870
2016-08-27 23:00 | 0.56735 | 0.09858 | 582528
2016-08-28 | 0.30664 | 0.1362 | 569917
2016-08-28 01:00 | 0.023755 | 0.19636 | 553360
2016-08-28 02:00 | 0.00061935 | 0.24959 | 527742
2016-08-28 03:00 | 0.00026654 | 0.28446 | 498208
2016-08-28 04:00 | 1.1307e-05 | 0.30564 | 468879
2016-08-28 05:00 | 0 | 0.30976 | 442377
2016-08-28 06:00 | 0 | 0.29898 | 421597
2016-08-28 07:00 | 0 | 0.27731 | 406476
2016-08-28 08:00 | 0 | 0.25304 | 395549
2016-08-28 09:00 | 0 | 0.24794 | 390437
2016-08-28 10:00 | 0 | 0.21032 | 390275
2016-08-28 11:00 | 0 | 0.18529 | 394254
2016-08-28 12:00 | 0.0049526 | 0.16113 | 413566
2016-08-28 13:00 | 0.17444 | 0.1152 | 444935
2016-08-28 14:00 | 0.49474 | 0.089408 | 478450
2016-08-28 15:00 | 0.6762 | 0.088396 | 511645
2016-08-28 16:00 | 0.73154 | 0.090069 | 544093
2016-08-28 17:00 | 0.75541 | 0.10131 | 570618
2016-08-28 18:00 | 0.75709 | 0.12031 | 591249
2016-08-28 19:00 | 0.77312 | 0.13448 | 604776
2016-08-28 20:00 | 0.774 | 0.13721 | 615064
2016-08-28 21:00 | 0.76951 | 0.10837 | 618991
2016-08-28 22:00 | 0.71207 | 0.11449 | 613165
2016-08-28 23:00 | 0.5889 | 0.13965 | 600665
2016-08-29 | 0.29723 | 0.18129 | 591304
2016-08-29 01:00 | 0.022369 | 0.23002 | 573739
2016-08-29 02:00 | 0.00061181 | 0.26229 | 542108
2016-08-29 03:00 | 0.0002673 | 0.26594 | 506758
2016-08-29 04:00 | 1.1098e-05 | 0.25434 | 473517
2016-08-29 05:00 | 0 | 0.23072 | 446810
2016-08-29 06:00 | 0 | 0.20402 | 426452
2016-08-29 07:00 | 0 | 0.17725 | 412154
2016-08-29 08:00 | 0 | 0.1544 | 407216
2016-08-29 09:00 | 0 | 0.12956 | 414170
2016-08-29 10:00 | 0 | 0.11793 | 436856
2016-08-29 11:00 | 0 | 0.11264 | 457948
2016-08-29 12:00 | 0.0023445 | 0.099712 | 478038
2016-08-29 13:00 | 0.15066 | 0.073001 | 505765
2016-08-29 14:00 | 0.44303 | 0.064177 | 537954
2016-08-29 15:00 | 0.613 | 0.061075 | 569735
2016-08-29 16:00 | 0.67672 | 0.061821 | 599965
2016-08-29 17:00 | 0.69635 | 0.068256 | 625021
2016-08-29 18:00 | 0.69548 | 0.074397 | 643308
2016-08-29 19:00 | 0.69732 | 0.077613 | 654056
2016-08-29 20:00 | 0.70618 | 0.077359 | 659447
2016-08-29 21:00 | 0.70042 | 0.068806 | 660975
2016-08-29 22:00 | 0.66073 | 0.069357 | 653722
2016-08-29 23:00 | 0.56182 | 0.072494 | 638313
2016-08-30 | 0.29408 | 0.087629 | 627299
2016-08-30 01:00 | 0.017521 | 0.11444 | 604806
2016-08-30 02:00 | 0.00053774 | 0.13476 | 566777
2016-08-30 03:00 | 0.00023645 | 0.14429 | 525022
2016-08-30 04:00 | 1.0576e-05 | 0.14331 | 488171
2016-08-30 05:00 | 0 | 0.13014 | 457494
2016-08-30 06:00 | 0 | 0.1123 | 433597
2016-08-30 07:00 | 0 | 0.098938 | 417950
2016-08-30 08:00 | 0 | 0.08978 | 410177
2016-08-30 09:00 | 0 | 0.088384 | 416385
2016-08-30 10:00 | 0 | 0.083771 | 437575
2016-08-30 11:00 | 0 | 0.0796 | 456389
2016-08-30 12:00 | 0.0017465 | 0.076584 | 474287
2016-08-30 13:00 | 0.13771 | 0.061417 | 498228
2016-08-30 14:00 | 0.40525 | 0.05522 | 528147
2016-08-30 15:00 | 0.57367 | 0.056859 | 558262
2016-08-30 16:00 | 0.64017 | 0.058034 | 585627
2016-08-30 17:00 | 0.6662 | 0.057953 | 610613
2016-08-30 18:00 | 0.65579 | 0.059414 | 629443
2016-08-30 19:00 | 0.66653 | 0.062532 | 642942
2016-08-30 20:00 | 0.6817 | 0.064299 | 651700
2016-08-30 21:00 | 0.67073 | 0.07085 | 654714
2016-08-30 22:00 | 0.63008 | 0.074951 | 646260
2016-08-30 23:00 | 0.52931 | 0.080778 | 631370
2016-08-31 | 0.27903 | 0.10621 | 620327
2016-08-31 01:00 | 0.016683 | 0.15005 | 599178
2016-08-31 02:00 | 0.00046468 | 0.17938 | 562468
2016-08-31 03:00 | 0.00027841 | 0.18409 | 522581
2016-08-31 04:00 | 1.0014e-05 | 0.17836 | 487285
2016-08-31 05:00 | 0 | 0.16611 | 460254
2016-08-31 06:00 | 0 | 0.1516 | 436830
2016-08-31 07:00 | 0 | 0.13742 | 423222
2016-08-31 08:00 | 0 | 0.12885 | 416224
2016-08-31 09:00 | 0 | 0.13013 | 422535
2016-08-31 10:00 | 0 | 0.11685 | 442793
2016-08-31 11:00 | 0 | 0.11355 | 462873
2016-08-31 12:00 | 0.0021245 | 0.10974 | 481439
2016-08-31 13:00 | 0.12874 | 0.088496 | 503448
2016-08-31 14:00 | 0.40286 | 0.077773 | 531164
2016-08-31 15:00 | 0.57659 | 0.080806 | 558056
2016-08-31 16:00 | 0.64764 | 0.090819 | 583431
2016-08-31 17:00 | 0.67272 | 0.10152 | 606050
2016-08-31 18:00 | 0.67521 | 0.11092 | 622657
2016-08-31 19:00 | 0.67992 | 0.12121 | 632821
2016-08-31 20:00 | 0.6915 | 0.13005 | 640752
2016-08-31 21:00 | 0.6903 | 0.13807 | 640375
2016-08-31 22:00 | 0.64072 | 0.15001 | 631718
2016-08-31 23:00 | 0.54501 | 0.16079 | 619018
2016-09-01 | 0.27376 | 0.18114 | 609097
2016-09-01 01:00 | 0.015426 | 0.22329 | 588286
2016-09-01 02:00 | 0.00052311 | 0.24968 | 555048
2016-09-01 03:00 | 0.00025071 | 0.262 | 516859
2016-09-01 04:00 | 9.7093e-06 | 0.26285 | 482326
2016-09-01 05:00 | 0 | 0.25361 | 453317
2016-09-01 06:00 | 0 | 0.24291 | 431277
2016-09-01 07:00 | 0 | 0.22731 | 415650
2016-09-01 08:00 | 0 | 0.21651 | 408914
2016-09-01 09:00 | 0 | 0.23663 | 414048
2016-09-01 10:00 | 0 | 0.21392 | 435041
2016-09-01 11:00 | 0 | 0.20665 | 454300
2016-09-01 12:00 | 0.0013475 | 0.20071 | 469139
2016-09-01 13:00 | 0.12491 | 0.17247 | 490089
2016-09-01 14:00 | 0.40014 | 0.1758 | 514772
2016-09-01 15:00 | 0.60332 | 0.18043 | 538909
2016-09-01 16:00 | 0.66585 | 0.19252 | 559226
2016-09-01 17:00 | 0.68599 | 0.20496 | 577014
2016-09-01 18:00 | 0.67711 | 0.218 | 588812
2016-09-01 19:00 | 0.68609 | 0.23596 | 595831
2016-09-01 20:00 | 0.70222 | 0.25225 | 599406
2016-09-01 21:00 | 0.72337 | 0.28556 | 599573
2016-09-01 22:00 | 0.66095 | 0.29026 | 590983
2016-09-01 23:00 | 0.55609 | 0.2932 | 579268
2016-09-02 | 0.27646 | 0.31933 | 570677
2016-09-02 01:00 | 0.013838 | 0.3606 | 555203
2016-09-02 02:00 | 0.00051019 | 0.38212 | 524072
2016-09-02 03:00 | 0.00025386 | 0.38844 | 489864
2016-09-02 04:00 | 9.0503e-06 | 0.38439 | 458419
2016-09-02 05:00 | 0 | 0.37532 | 432694
2016-09-02 06:00 | 0 | 0.36439 | 411570
2016-09-02 07:00 | 0 | 0.35593 | 397043
2016-09-02 08:00 | 0 | 0.34964 | 390801
2016-09-02 09:00 | 0 | 0.36811 | 395237
2016-09-02 10:00 | 0 | 0.35404 | 411279
2016-09-02 11:00 | 0 | 0.35 | 429471
2016-09-02 12:00 | 0.00068153 | 0.34285 | 443622
2016-09-02 13:00 | 0.10526 | 0.31765 | 461899
2016-09-02 14:00 | 0.38188 | 0.32752 | 482422
2016-09-02 15:00 | 0.56939 | 0.33497 | 500856
2016-09-02 16:00 | 0.64324 | 0.34063 | 516563
2016-09-02 17:00 | 0.66706 | 0.33336 | 531791
2016-09-02 18:00 | 0.6906 | 0.32845 | 544019
2016-09-02 19:00 | 0.69624 | 0.33471 | 551969
2016-09-02 20:00 | 0.71651 | 0.34304 | 557436
2016-09-02 21:00 | 0.71738 | 0.34157 | 558648
2016-09-02 22:00 | 0.67101 | 0.34087 | 549446
2016-09-02 23:00 | 0.55239 | 0.33834 | 535830
2016-09-03 | 0.27992 | 0.37906 | 525082
2016-09-03 01:00 | 0.012392 | 0.4304 | 509780
2016-09-03 02:00 | 0.00045746 | 0.46908 | 484607
2016-09-03 03:00 | 0.00021554 | 0.49222 | 455399
2016-09-03 04:00 | 8.5552e-06 | 0.49562 | 428410
2016-09-03 05:00 | 0 | 0.48613 | 405539
2016-09-03 06:00 | 0 | 0.46567 | 386607
2016-09-03 07:00 | 0 | 0.44415 | 372541
2016-09-03 08:00 | 0 | 0.42374 | 363495
2016-09-03 09:00 | 0 | 0.46159 | 359961
2016-09-03 10:00 | 0 | 0.41705 | 362478
2016-09-03 11:00 | 0 | 0.37652 | 365475
2016-09-03 12:00 | 0.0022226 | 0.34608 | 378162
2016-09-03 13:00 | 0.13845 | 0.28643 | 398947
2016-09-03 14:00 | 0.43022 | 0.30738 | 422857
2016-09-03 15:00 | 0.61937 | 0.30129 | 445178
2016-09-03 16:00 | 0.6818 | 0.28311 | 465906
2016-09-03 17:00 | 0.69811 | 0.27376 | 482753
2016-09-03 18:00 | 0.70285 | 0.27184 | 496541
2016-09-03 19:00 | 0.71184 | 0.28146 | 507892
2016-09-03 20:00 | 0.72848 | 0.29825 | 516890
2016-09-03 21:00 | 0.73203 | 0.29154 | 521120
2016-09-03 22:00 | 0.6652 | 0.31436 | 517258
2016-09-03 23:00 | 0.54052 | 0.32072 | 507028
2016-09-04 | 0.2387 | 0.35686 | 497324
2016-09-04 01:00 | 0.011228 | 0.39435 | 483109
2016-09-04 02:00 | 0.00033296 | 0.42341 | 460774
2016-09-04 03:00 | 0.00021698 | 0.4363 | 435321
2016-09-04 04:00 | 6.2726e-06 | 0.43635 | 410858
2016-09-04 05:00 | 0 | 0.42824 | 389279
2016-09-04 06:00 | 0 | 0.41535 | 372139
2016-09-04 07:00 | 0 | 0.40265 | 359705
2016-09-04 08:00 | 0 | 0.38433 | 352011
2016-09-04 09:00 | 0 | 0.3873 | 348343
2016-09-04 10:00 | 0 | 0.34709 | 347660
2016-09-04 11:00 | 0 | 0.32385 | 350404
2016-09-04 12:00 | 0.0030924 | 0.31342 | 362722
2016-09-04 13:00 | 0.14659 | 0.27344 | 385606
2016-09-04 14:00 | 0.44189 | 0.29852 | 411518
2016-09-04 15:00 | 0.63112 | 0.31272 | 436974
2016-09-04 16:00 | 0.69153 | 0.32126 | 461851
2016-09-04 17:00 | 0.71712 | 0.34307 | 483097
2016-09-04 18:00 | 0.72579 | 0.37604 | 499644
2016-09-04 19:00 | 0.74813 | 0.40668 | 512563
2016-09-04 20:00 | 0.76563 | 0.44373 | 522026
2016-09-04 21:00 | 0.76556 | 0.41028 | 526330
2016-09-04 22:00 | 0.71209 | 0.43734 | 521745
2016-09-04 23:00 | 0.58636 | 0.46467 | 509010
2016-09-05 | 0.25357 | 0.49951 | 499706
2016-09-05 01:00 | 0.010183 | 0.52792 | 485495
2016-09-05 02:00 | 0.00047136 | 0.54401 | 462737
2016-09-05 03:00 | 0.00026964 | 0.5448 | 437089
2016-09-05 04:00 | 7.5898e-06 | 0.52742 | 412375
2016-09-05 05:00 | 0 | 0.50782 | 389910
2016-09-05 06:00 | 0 | 0.49696 | 373373
2016-09-05 07:00 | 0 | 0.48856 | 361629
2016-09-05 08:00 | 0 | 0.4732 | 354901
2016-09-05 09:00 | 0 | 0.4171 | 353197
2016-09-05 10:00 | 0 | 0.37351 | 356613
2016-09-05 11:00 | 0 | 0.34236 | 359505
2016-09-05 12:00 | 0.0032447 | 0.31881 | 371656
2016-09-05 13:00 | 0.16983 | 0.28988 | 397428
2016-09-05 14:00 | 0.49381 | 0.31979 | 429589
2016-09-05 15:00 | 0.6805 | 0.33605 | 461590
2016-09-05 16:00 | 0.73931 | 0.356 | 490153
2016-09-05 17:00 | 0.76209 | 0.37327 | 513829
2016-09-05 18:00 | 0.76801 | 0.38785 | 532803
2016-09-05 19:00 | 0.7836 | 0.4046 | 547506
2016-09-05 20:00 | 0.8073 | 0.41885 | 559333
2016-09-05 21:00 | 0.80834 | 0.41068 | 567243
2016-09-05 22:00 | 0.73698 | 0.38818 | 566801
2016-09-05 23:00 | 0.59369 | 0.38178 | 558791
2016-09-06 | 0.25111 | 0.39103 | 553560
2016-09-06 01:00 | 0.0093709 | 0.41905 | 536653
2016-09-06 02:00 | 0.00043758 | 0.44135 | 505417
2016-09-06 03:00 | 0.00022405 | 0.4604 | 471840
2016-09-06 04:00 | 7.2906e-06 | 0.46574 | 441900
2016-09-06 05:00 | 0 | 0.4643 | 416467
2016-09-06 06:00 | 0 | 0.45031 | 397731
2016-09-06 07:00 | 0 | 0.43711 | 385563
2016-09-06 08:00 | 0 | 0.4177 | 381781
2016-09-06 09:00 | 0 | 0.41372 | 390414
2016-09-06 10:00 | 0 | 0.36588 | 414539
2016-09-06 11:00 | 0 | 0.31134 | 437133
2016-09-06 12:00 | 0.0020163 | 0.26999 | 457047
2016-09-06 13:00 | 0.14878 | 0.23558 | 482950
2016-09-06 14:00 | 0.46537 | 0.26129 | 513254
2016-09-06 15:00 | 0.64955 | 0.26901 | 543266
2016-09-06 16:00 | 0.70222 | 0.26481 | 570498
2016-09-06 17:00 | 0.71878 | 0.25883 | 596132
2016-09-06 18:00 | 0.72396 | 0.25946 | 616338
2016-09-06 19:00 | 0.7376 | 0.26513 | 630808
2016-09-06 20:00 | 0.74095 | 0.27244 | 640366
2016-09-06 21:00 | 0.72866 | 0.24356 | 643927
2016-09-06 22:00 | 0.6573 | 0.24803 | 637359
2016-09-06 23:00 | 0.51266 | 0.24676 | 624075
2016-09-07 | 0.23873 | 0.24663 | 613268
2016-09-07 01:00 | 0.007855 | 0.2698 | 590777
2016-09-07 02:00 | 0.00048554 | 0.30092 | 555333
2016-09-07 03:00 | 0.00021828 | 0.31792 | 518248
2016-09-07 04:00 | 6.8048e-06 | 0.32229 | 483143
2016-09-07 05:00 | 0 | 0.32263 | 453597
2016-09-07 06:00 | 0 | 0.31972 | 430734
2016-09-07 07:00 | 0 | 0.32157 | 415236
2016-09-07 08:00 | 0 | 0.32006 | 409003
2016-09-07 09:00 | 0 | 0.31499 | 416585
2016-09-07 10:00 | 0 | 0.29577 | 440038
2016-09-07 11:00 | 0 | 0.28023 | 460425
2016-09-07 12:00 | 0.00061817 | 0.26248 | 478984
2016-09-07 13:00 | 0.095157 | 0.23782 | 502651
2016-09-07 14:00 | 0.35401 | 0.25426 | 531556
2016-09-07 15:00 | 0.53451 | 0.26896 | 561068
2016-09-07 16:00 | 0.61061 | 0.27069 | 589066
2016-09-07 17:00 | 0.6426 | 0.26751 | 612874
2016-09-07 18:00 | 0.63694 | 0.26478 | 631647
2016-09-07 19:00 | 0.6457 | 0.26968 | 644930
2016-09-07 20:00 | 0.66633 | 0.28773 | 653355
2016-09-07 21:00 | 0.67598 | 0.24351 | 656020
2016-09-07 22:00 | 0.61491 | 0.23843 | 648378
2016-09-07 23:00 | 0.501 | 0.22871 | 635022
2016-09-08 | 0.22114 | 0.21485 | 623500
2016-09-08 01:00 | 0.0061636 | 0.22125 | 600621
2016-09-08 02:00 | 0.00047116 | 0.23458 | 564849
2016-09-08 03:00 | 0.00022965 | 0.24333 | 525607
2016-09-08 04:00 | 6.3189e-06 | 0.25144 | 490421
2016-09-08 05:00 | 0 | 0.25042 | 461164
2016-09-08 06:00 | 0 | 0.24912 | 438309
2016-09-08 07:00 | 0 | 0.25254 | 423023
2016-09-08 08:00 | 0 | 0.25294 | 416468
2016-09-08 09:00 | 0 | 0.24423 | 424161
2016-09-08 10:00 | 0 | 0.23209 | 448419
2016-09-08 11:00 | 0 | 0.21689 | 469557
2016-09-08 12:00 | 0.0021349 | 0.20483 | 484677
2016-09-08 13:00 | 0.14344 | 0.18226 | 506377
2016-09-08 14:00 | 0.44527 | 0.15936 | 535641
2016-09-08 15:00 | 0.62927 | 0.16751 | 564311
2016-09-08 16:00 | 0.69248 | 0.18377 | 591052
2016-09-08 17:00 | 0.72239 | 0.19607 | 614819
2016-09-08 18:00 | 0.7366 | 0.20713 | 633513
2016-09-08 19:00 | 0.75347 | 0.21287 | 646581
2016-09-08 20:00 | 0.77192 | 0.21421 | 654955
2016-09-08 21:00 | 0.79033 | 0.19556 | 657602
2016-09-08 22:00 | 0.72519 | 0.19077 | 649221
2016-09-08 23:00 | 0.58986 | 0.18517 | 636235
2016-09-09 | 0.23528 | 0.20063 | 625267
2016-09-09 01:00 | 0.0066553 | 0.23154 | 601889
2016-09-09 02:00 | 0.00046515 | 0.25828 | 564918
2016-09-09 03:00 | 0.000258 | 0.27217 | 526930
2016-09-09 04:00 | 5.8888e-06 | 0.27504 | 491451
2016-09-09 05:00 | 0 | 0.27485 | 461648
2016-09-09 06:00 | 0 | 0.2709 | 438210
2016-09-09 07:00 | 0 | 0.26473 | 422423
2016-09-09 08:00 | 0 | 0.26431 | 415921
2016-09-09 09:00 | 0 | 0.27413 | 423218
2016-09-09 10:00 | 0 | 0.273 | 446054
2016-09-09 11:00 | 0 | 0.27891 | 467381
2016-09-09 12:00 | 0.0028404 | 0.27644 | 482993
2016-09-09 13:00 | 0.16917 | 0.24859 | 506442
2016-09-09 14:00 | 0.49699 | 0.27119 | 534724
2016-09-09 15:00 | 0.6785 | 0.2808 | 563014
2016-09-09 16:00 | 0.73264 | 0.2753 | 588325
2016-09-09 17:00 | 0.75396 | 0.27169 | 611508
2016-09-09 18:00 | 0.76223 | 0.27215 | 629152
2016-09-09 19:00 | 0.7792 | 0.27677 | 640895
2016-09-09 20:00 | 0.80183 | 0.29279 | 647977
2016-09-09 21:00 | 0.80836 | 0.36809 | 647514
2016-09-09 22:00 | 0.73671 | 0.36685 | 635007
2016-09-09 23:00 | 0.5841 | 0.36157 | 616608
2016-09-10 | 0.22999 | 0.35053 | 602141
2016-09-10 01:00 | 0.0057779 | 0.3584 | 579290
2016-09-10 02:00 | 0.0004429 | 0.36932 | 548551
2016-09-10 03:00 | 0.00023128 | 0.3719 | 515363
2016-09-10 04:00 | 5.3023e-06 | 0.37462 | 482675
2016-09-10 05:00 | 0 | 0.37101 | 452595
2016-09-10 06:00 | 0 | 0.36559 | 429718
2016-09-10 07:00 | 0 | 0.35102 | 412703
2016-09-10 08:00 | 0 | 0.33917 | 402092
2016-09-10 09:00 | 0 | 0.28541 | 398700
2016-09-10 10:00 | 0 | 0.28298 | 401747
2016-09-10 11:00 | 0 | 0.28022 | 408440
2016-09-10 12:00 | 0.0010483 | 0.2686 | 426216
2016-09-10 13:00 | 0.13247 | 0.23206 | 452245
2016-09-10 14:00 | 0.4395 | 0.21394 | 482481
2016-09-10 15:00 | 0.62645 | 0.20157 | 511554
2016-09-10 16:00 | 0.69471 | 0.20542 | 535911
2016-09-10 17:00 | 0.71689 | 0.20671 | 554524
2016-09-10 18:00 | 0.72352 | 0.20119 | 567796
2016-09-10 19:00 | 0.73912 | 0.19254 | 576545
2016-09-10 20:00 | 0.76426 | 0.18455 | 581338
2016-09-10 21:00 | 0.77481 | 0.16037 | 580827
2016-09-10 22:00 | 0.72088 | 0.14836 | 572569
2016-09-10 23:00 | 0.55889 | 0.13607 | 561112
2016-09-11 | 0.22115 | 0.14765 | 551027
2016-09-11 01:00 | 0.0050082 | 0.18799 | 533658
2016-09-11 02:00 | 0.00044457 | 0.22523 | 506921
2016-09-11 03:00 | 0.00022346 | 0.26098 | 477279
2016-09-11 04:00 | 4.6345e-06 | 0.29067 | 447993
2016-09-11 05:00 | 0 | 0.3107 | 422117
2016-09-11 06:00 | 0 | 0.32152 | 402358
2016-09-11 07:00 | 0 | 0.32853 | 386718
2016-09-11 08:00 | 0 | 0.33206 | 376287
2016-09-11 09:00 | 0 | 0.36352 | 371742
2016-09-11 10:00 | 0 | 0.34685 | 372620
2016-09-11 11:00 | 0 | 0.3375 | 375875
2016-09-11 12:00 | 0.0018444 | 0.32742 | 389538
2016-09-11 13:00 | 0.15232 | 0.27778 | 412784
2016-09-11 14:00 | 0.48088 | 0.24481 | 437043
2016-09-11 15:00 | 0.66584 | 0.25571 | 459920
2016-09-11 16:00 | 0.71665 | 0.27155 | 482980
2016-09-11 17:00 | 0.72644 | 0.28262 | 503234
2016-09-11 18:00 | 0.73038 | 0.29771 | 519746
2016-09-11 19:00 | 0.74488 | 0.31441 | 532370
2016-09-11 20:00 | 0.76712 | 0.33081 | 542155
2016-09-11 21:00 | 0.77688 | 0.32742 | 547828
2016-09-11 22:00 | 0.70311 | 0.33257 | 543941
2016-09-11 23:00 | 0.54119 | 0.37153 | 534700
2016-09-12 | 0.21277 | 0.43836 | 527731
2016-09-12 01:00 | 0.0044082 | 0.48996 | 509612
2016-09-12 02:00 | 0.00039595 | 0.52034 | 480759
2016-09-12 03:00 | 0.00018468 | 0.5358 | 449727
2016-09-12 04:00 | 3.6241e-06 | 0.54073 | 420593
2016-09-12 05:00 | 0 | 0.53962 | 395761
2016-09-12 06:00 | 0 | 0.52997 | 377690
2016-09-12 07:00 | 0 | 0.52198 | 366274
2016-09-12 08:00 | 0 | 0.51 | 363221
2016-09-12 09:00 | 0 | 0.53116 | 371835
2016-09-12 10:00 | 0 | 0.48354 | 395317
2016-09-12 11:00 | 0 | 0.45772 | 417166
2016-09-12 12:00 | 0.00087674 | 0.43815 | 432034
2016-09-12 13:00 | 0.1186 | 0.38697 | 452760
2016-09-12 14:00 | 0.41789 | 0.3849 | 476402
2016-09-12 15:00 | 0.61245 | 0.38399 | 499707
2016-09-12 16:00 | 0.67956 | 0.36062 | 521331
2016-09-12 17:00 | 0.70633 | 0.33251 | 542091
2016-09-12 18:00 | 0.70502 | 0.31078 | 559929
2016-09-12 19:00 | 0.71304 | 0.29502 | 572163
2016-09-12 20:00 | 0.72121 | 0.28907 | 580272
2016-09-12 21:00 | 0.70613 | 0.30775 | 582208
2016-09-12 22:00 | 0.65039 | 0.29932 | 573717
2016-09-12 23:00 | 0.51432 | 0.29887 | 562447
2016-09-13 | 0.20428 | 0.31175 | 553340
2016-09-13 01:00 | 0.0038586 | 0.32432 | 531862
2016-09-13 02:00 | 0.00031832 | 0.32277 | 499804
2016-09-13 03:00 | 0.00019475 | 0.31181 | 463720
2016-09-13 04:00 | 3.0669e-06 | 0.2916 | 431172
2016-09-13 05:00 | 0 | 0.27364 | 406107
2016-09-13 06:00 | 0 | 0.2534 | 388315
2016-09-13 07:00 | 0 | 0.23726 | 376303
2016-09-13 08:00 | 0 | 0.22507 | 373384
2016-09-13 09:00 | 0 | 0.20441 | 381489
2016-09-13 10:00 | 0 | 0.19161 | 405252
2016-09-13 11:00 | 0 | 0.17539 | 427960
2016-09-13 12:00 | 0.00041401 | 0.15838 | 443105
2016-09-13 13:00 | 0.10533 | 0.13915 | 463253
2016-09-13 14:00 | 0.38817 | 0.12416 | 485936
2016-09-13 15:00 | 0.56974 | 0.11057 | 507323
2016-09-13 16:00 | 0.62962 | 0.093624 | 529282
2016-09-13 17:00 | 0.65705 | 0.082995 | 549796
2016-09-13 18:00 | 0.67217 | 0.07842 | 566080
2016-09-13 19:00 | 0.67518 | 0.077937 | 577699
2016-09-13 20:00 | 0.69318 | 0.079211 | 585213
2016-09-13 21:00 | 0.69094 | 0.084822 | 586393
2016-09-13 22:00 | 0.60896 | 0.08963 | 576414
2016-09-13 23:00 | 0.48795 | 0.098864 | 564411
2016-09-14 | 0.17703 | 0.11265 | 557510
2016-09-14 01:00 | 0.0037551 | 0.12548 | 538277
2016-09-14 02:00 | 0.00045544 | 0.13469 | 509253
2016-09-14 03:00 | 0.0002094 | 0.13948 | 473004
2016-09-14 04:00 | 3.6171e-06 | 0.14309 | 438738
2016-09-14 05:00 | 0 | 0.14534 | 411716
2016-09-14 06:00 | 0 | 0.14989 | 392440
2016-09-14 07:00 | 0 | 0.15076 | 381027
2016-09-14 08:00 | 0 | 0.1492 | 377224
2016-09-14 09:00 | 0 | 0.15007 | 385772
2016-09-14 10:00 | 0 | 0.1437 | 410618
2016-09-14 11:00 | 0 | 0.13784 | 433998
2016-09-14 12:00 | 0.00012188 | 0.1321 | 451544
2016-09-14 13:00 | 0.083636 | 0.10949 | 472214
2016-09-14 14:00 | 0.36013 | 0.10397 | 496004
2016-09-14 15:00 | 0.56977 | 0.10827 | 519969
2016-09-14 16:00 | 0.65649 | 0.1215 | 542546
2016-09-14 17:00 | 0.68109 | 0.13381 | 563715
2016-09-14 18:00 | 0.68569 | 0.14968 | 579326
2016-09-14 19:00 | 0.69525 | 0.16374 | 590339
2016-09-14 20:00 | 0.71753 | 0.17033 | 597164
2016-09-14 21:00 | 0.73057 | 0.17919 | 596445
2016-09-14 22:00 | 0.6683 | 0.182 | 585395
2016-09-14 23:00 | 0.53026 | 0.17743 | 572760
2016-09-15 | 0.19638 | 0.20805 | 562942
2016-09-15 01:00 | 0.0034203 | 0.24481 | 541029
2016-09-15 02:00 | 0.00046103 | 0.26589 | 508860
2016-09-15 03:00 | 0.00019774 | 0.27279 | 471861
2016-09-15 04:00 | 3.0227e-06 | 0.2674 | 437274
2016-09-15 05:00 | 0 | 0.25378 | 409873
2016-09-15 06:00 | 0 | 0.2381 | 390396
2016-09-15 07:00 | 0 | 0.22303 | 377710
2016-09-15 08:00 | 0 | 0.20974 | 372857
2016-09-15 09:00 | 0 | 0.18329 | 380669
2016-09-15 10:00 | 0 | 0.18019 | 405076
2016-09-15 11:00 | 0 | 0.17928 | 426605
2016-09-15 12:00 | 0.00065297 | 0.18144 | 441383
2016-09-15 13:00 | 0.13216 | 0.1731 | 461221
2016-09-15 14:00 | 0.46608 | 0.17071 | 483767
2016-09-15 15:00 | 0.66671 | 0.17231 | 506225
2016-09-15 16:00 | 0.72367 | 0.16793 | 526880
2016-09-15 17:00 | 0.73428 | 0.16788 | 546504
2016-09-15 18:00 | 0.74288 | 0.16833 | 561739
2016-09-15 19:00 | 0.75086 | 0.16705 | 572572
2016-09-15 20:00 | 0.76761 | 0.16529 | 579275
2016-09-15 21:00 | 0.76865 | 0.15026 | 579583
2016-09-15 22:00 | 0.70542 | 0.16175 | 570244
2016-09-15 23:00 | 0.56226 | 0.17905 | 559133
2016-09-16 | 0.19004 | 0.21293 | 552439
2016-09-16 01:00 | 0.0027956 | 0.2428 | 532841
2016-09-16 02:00 | 0.00015695 | 0.25618 | 502456
2016-09-16 03:00 | 0.00013973 | 0.25154 | 467791
2016-09-16 04:00 | 1.8601e-06 | 0.23856 | 435036
2016-09-16 05:00 | 0 | 0.22613 | 408298
2016-09-16 06:00 | 0 | 0.21451 | 389324
2016-09-16 07:00 | 0 | 0.21296 | 376567
2016-09-16 08:00 | 0 | 0.20708 | 372278
2016-09-16 09:00 | 0 | 0.22596 | 379772
2016-09-16 10:00 | 0 | 0.20241 | 403765
2016-09-16 11:00 | 0 | 0.18634 | 426434
2016-09-16 12:00 | 0.00031217 | 0.18166 | 441129
2016-09-16 13:00 | 0.13493 | 0.1617 | 460947
2016-09-16 14:00 | 0.47178 | 0.14993 | 482425
2016-09-16 15:00 | 0.67501 | 0.14708 | 503225
2016-09-16 16:00 | 0.73119 | 0.14003 | 522004
2016-09-16 17:00 | 0.7437 | 0.13568 | 539250
2016-09-16 18:00 | 0.74404 | 0.13483 | 552449
2016-09-16 19:00 | 0.75069 | 0.13208 | 562395
2016-09-16 20:00 | 0.76392 | 0.12962 | 568008
2016-09-16 21:00 | 0.77511 | 0.13747 | 566868
2016-09-16 22:00 | 0.69734 | 0.11741 | 556300
2016-09-16 23:00 | 0.55979 | 0.10248 | 543980
2016-09-17 | 0.17374 | 0.10211 | 533857
2016-09-17 01:00 | 0.0027648 | 0.1105 | 514936
2016-09-17 02:00 | 0.00039091 | 0.11836 | 491140
2016-09-17 03:00 | 0.00018985 | 0.11964 | 461461
2016-09-17 04:00 | 2.3595e-06 | 0.12346 | 432146
2016-09-17 05:00 | 0 | 0.12895 | 407483
2016-09-17 06:00 | 0 | 0.13507 | 388124
2016-09-17 07:00 | 0 | 0.14141 | 375365
2016-09-17 08:00 | 0 | 0.14816 | 367743
2016-09-17 09:00 | 0 | 0.14555 | 366707
2016-09-17 10:00 | 0 | 0.14516 | 372011
2016-09-17 11:00 | 0 | 0.14282 | 379978
2016-09-17 12:00 | 0.00047078 | 0.13825 | 395702
2016-09-17 13:00 | 0.13424 | 0.11777 | 418046
2016-09-17 14:00 | 0.47242 | 0.089113 | 442054
2016-09-17 15:00 | 0.66819 | 0.088457 | 465066
2016-09-17 16:00 | 0.7228 | 0.10858 | 485343
2016-09-17 17:00 | 0.73714 | 0.1282 | 502464
2016-09-17 18:00 | 0.73872 | 0.14125 | 516397
2016-09-17 19:00 | 0.75317 | 0.14864 | 526818
2016-09-17 20:00 | 0.77883 | 0.15474 | 535561
2016-09-17 21:00 | 0.78978 | 0.14487 | 539564
2016-09-17 22:00 | 0.70077 | 0.14796 | 535724
2016-09-17 23:00 | 0.54633 | 0.16404 | 528480
2016-09-18 | 0.18714 | 0.21021 | 521396
2016-09-18 01:00 | 0.0023426 | 0.26008 | 504388
2016-09-18 02:00 | 0.00026799 | 0.29561 | 480604
2016-09-18 03:00 | 0.00018466 | 0.3249 | 453704
2016-09-18 04:00 | 1.5983e-06 | 0.34806 | 426816
2016-09-18 05:00 | 0 | 0.35843 | 403371
2016-09-18 06:00 | 0 | 0.35952 | 384582
2016-09-18 07:00 | 0 | 0.35525 | 370698
2016-09-18 08:00 | 0 | 0.3465 | 362522
2016-09-18 09:00 | 0 | 0.36828 | 360159
2016-09-18 10:00 | 0 | 0.33843 | 363022
2016-09-18 11:00 | 0 | 0.32386 | 368632
2016-09-18 12:00 | 0.00056982 | 0.31135 | 383070
2016-09-18 13:00 | 0.14468 | 0.27942 | 407510
2016-09-18 14:00 | 0.48083 | 0.22161 | 433739
2016-09-18 15:00 | 0.66517 | 0.23972 | 460279
2016-09-18 16:00 | 0.7196 | 0.27124 | 486363
2016-09-18 17:00 | 0.73341 | 0.29505 | 510136
2016-09-18 18:00 | 0.73966 | 0.31821 | 529340
2016-09-18 19:00 | 0.75565 | 0.33634 | 544013
2016-09-18 20:00 | 0.77792 | 0.34829 | 556485
2016-09-18 21:00 | 0.79123 | 0.31623 | 565678
2016-09-18 22:00 | 0.71143 | 0.30422 | 566590
2016-09-18 23:00 | 0.53454 | 0.28825 | 564433
2016-09-19 | 0.17016 | 0.27915 | 558678
2016-09-19 01:00 | 0.0023588 | 0.28661 | 538138
2016-09-19 02:00 | 0.00038719 | 0.29245 | 508786
2016-09-19 03:00 | 0.00018599 | 0.29308 | 475390
2016-09-19 04:00 | 1.8841e-06 | 0.28715 | 443166
2016-09-19 05:00 | 0 | 0.28253 | 416746
2016-09-19 06:00 | 0 | 0.28024 | 397704
2016-09-19 07:00 | 0 | 0.2796 | 386159
2016-09-19 08:00 | 0 | 0.27923 | 383320
2016-09-19 09:00 | 0 | 0.30083 | 393834
2016-09-19 10:00 | 0 | 0.2748 | 419651
2016-09-19 11:00 | 0 | 0.24928 | 443218
2016-09-19 12:00 | 0.00042486 | 0.21846 | 460085
2016-09-19 13:00 | 0.14453 | 0.16977 | 481042
2016-09-19 14:00 | 0.47868 | 0.12084 | 505348
2016-09-19 15:00 | 0.66409 | 0.11195 | 529849
2016-09-19 16:00 | 0.71508 | 0.10906 | 553897
2016-09-19 17:00 | 0.72377 | 0.10968 | 575743
2016-09-19 18:00 | 0.71706 | 0.11715 | 594099
2016-09-19 19:00 | 0.72922 | 0.12511 | 607306
2016-09-19 20:00 | 0.74093 | 0.12755 | 616818
2016-09-19 21:00 | 0.73487 | 0.13398 | 618763
2016-09-19 22:00 | 0.65275 | 0.13187 | 612028
2016-09-19 23:00 | 0.46856 | 0.13427 | 600923
2016-09-20 | 0.12366 | 0.16254 | 588349
2016-09-20 01:00 | 0.0019794 | 0.19842 | 564326
2016-09-20 02:00 | 0.00042881 | 0.21931 | 530781
2016-09-20 03:00 | 0.00018548 | 0.23146 | 491276
2016-09-20 04:00 | 1.2891e-06 | 0.23515 | 454545
2016-09-20 05:00 | 0 | 0.23382 | 425252
2016-09-20 06:00 | 0 | 0.23131 | 404308
2016-09-20 07:00 | 0 | 0.22624 | 390534
2016-09-20 08:00 | 0 | 0.2191 | 385650
2016-09-20 09:00 | 0 | 0.23278 | 393778
2016-09-20 10:00 | 0 | 0.21283 | 418576
2016-09-20 11:00 | 0 | 0.19903 | 441938
2016-09-20 12:00 | 0.00040819 | 0.18357 | 456999
2016-09-20 13:00 | 0.077549 | 0.14842 | 477501
2016-09-20 14:00 | 0.29887 | 0.10322 | 501755
2016-09-20 15:00 | 0.46327 | 0.10106 | 527500
2016-09-20 16:00 | 0.54737 | 0.10974 | 551934
2016-09-20 17:00 | 0.57408 | 0.12281 | 575250
2016-09-20 18:00 | 0.57734 | 0.14499 | 593606
2016-09-20 19:00 | 0.58609 | 0.16545 | 607109
2016-09-20 20:00 | 0.59202 | 0.17921 | 615912
2016-09-20 21:00 | 0.56878 | 0.1973 | 617397
2016-09-20 22:00 | 0.48388 | 0.19754 | 608226
2016-09-20 23:00 | 0.36241 | 0.22578 | 595605
2016-09-21 | 0.12137 | 0.28537 | 584391
2016-09-21 01:00 | 0.0019494 | 0.33987 | 559930
2016-09-21 02:00 | 0.00044688 | 0.37198 | 526181
2016-09-21 03:00 | 0.00016671 | 0.38464 | 487926
2016-09-21 04:00 | 1.256e-06 | 0.38292 | 452003
2016-09-21 05:00 | 0 | 0.37435 | 423398
2016-09-21 06:00 | 0 | 0.36428 | 402738
2016-09-21 07:00 | 0 | 0.34794 | 389346
2016-09-21 08:00 | 0 | 0.33342 | 383965
2016-09-21 09:00 | 0 | 0.40397 | 391881
2016-09-21 10:00 | 0 | 0.34787 | 416612
2016-09-21 11:00 | 0 | 0.31571 | 439838
2016-09-21 12:00 | 9.4702e-05 | 0.29705 | 454962
2016-09-21 13:00 | 0.062108 | 0.25994 | 475231
2016-09-21 14:00 | 0.27295 | 0.22645 | 497212
2016-09-21 15:00 | 0.46347 | 0.2407 | 521302
2016-09-21 16:00 | 0.55274 | 0.24715 | 544593
2016-09-21 17:00 | 0.58611 | 0.24854 | 566369
2016-09-21 18:00 | 0.59139 | 0.24829 | 584246
2016-09-21 19:00 | 0.5839 | 0.2446 | 596829
2016-09-21 20:00 | 0.56313 | 0.2516 | 604822
2016-09-21 21:00 | 0.54772 | 0.19594 | 605721
2016-09-21 22:00 | 0.48273 | 0.23922 | 596355
2016-09-21 23:00 | 0.39288 | 0.28211 | 584985
2016-09-22 | 0.12053 | 0.3349 | 573454
2016-09-22 01:00 | 0.0018183 | 0.36664 | 548664
2016-09-22 02:00 | 0.00041908 | 0.37399 | 516374
2016-09-22 03:00 | 0.00015909 | 0.36957 | 479292
2016-09-22 04:00 | 1.0961e-06 | 0.36011 | 443302
2016-09-22 05:00 | 0 | 0.35362 | 415188
2016-09-22 06:00 | 0 | 0.34798 | 395166
2016-09-22 07:00 | 0 | 0.3293 | 382311
2016-09-22 08:00 | 0 | 0.31033 | 377551
2016-09-22 09:00 | 0 | 0.29135 | 385422
2016-09-22 10:00 | 0 | 0.28496 | 410280
2016-09-22 11:00 | 0 | 0.28894 | 433417
2016-09-22 12:00 | 0.00026093 | 0.29366 | 449577
2016-09-22 13:00 | 0.087179 | 0.26571 | 469504
2016-09-22 14:00 | 0.31995 | 0.25831 | 492763
2016-09-22 15:00 | 0.50113 | 0.26536 | 517230
2016-09-22 16:00 | 0.57696 | 0.27225 | 540813
2016-09-22 17:00 | 0.60495 | 0.27503 | 562153
2016-09-22 18:00 | 0.60397 | 0.27669 | 578833
2016-09-22 19:00 | 0.60676 | 0.285 | 591220
2016-09-22 20:00 | 0.6293 | 0.29649 | 599241
2016-09-22 21:00 | 0.62585 | 0.27937 | 599315
2016-09-22 22:00 | 0.57049 | 0.31137 | 586693
2016-09-22 23:00 | 0.44685 | 0.34156 | 574124
2016-09-23 | 0.14725 | 0.3881 | 563475
2016-09-23 01:00 | 0.0021049 | 0.43668 | 540989
2016-09-23 02:00 | 0.00047975 | 0.45519 | 510591
2016-09-23 03:00 | 0.00018291 | 0.45596 | 474484
2016-09-23 04:00 | 9.4618e-07 | 0.44868 | 440499
2016-09-23 05:00 | 0 | 0.43332 | 411698
2016-09-23 06:00 | 0 | 0.42626 | 392249
2016-09-23 07:00 | 0 | 0.42118 | 380374
2016-09-23 08:00 | 0 | 0.42204 | 376076
2016-09-23 09:00 | 0 | 0.43525 | 382748
2016-09-23 10:00 | 0 | 0.41028 | 406169
2016-09-23 11:00 | 0 | 0.40409 | 429086
2016-09-23 12:00 | 8.7462e-05 | 0.4026 | 445632
2016-09-23 13:00 | 0.088184 | 0.37613 | 468144
2016-09-23 14:00 | 0.35313 | 0.3806 | 491424
2016-09-23 15:00 | 0.55046 | 0.41495 | 515169
2016-09-23 16:00 | 0.61492 | 0.43116 | 536671
2016-09-23 17:00 | 0.63259 | 0.45496 | 556404
2016-09-23 18:00 | 0.63154 | 0.48082 | 571875
2016-09-23 19:00 | 0.62851 | 0.50275 | 582063
2016-09-23 20:00 | 0.62322 | 0.52113 | 588232
2016-09-23 21:00 | 0.64849 | 0.51131 | 586369
2016-09-23 22:00 | 0.57136 | 0.52347 | 572867
2016-09-23 23:00 | 0.45556 | 0.54648 | 556402
2016-09-24 | 0.11571 | 0.56698 | 541761
2016-09-24 01:00 | 0.0018393 | 0.58337 | 520490
2016-09-24 02:00 | 0.0004745 | 0.59152 | 495866
2016-09-24 03:00 | 0.00022857 | 0.58768 | 465603
2016-09-24 04:00 | 7.1621e-07 | 0.57211 | 435837
2016-09-24 05:00 | 0 | 0.55162 | 410777
2016-09-24 06:00 | 0 | 0.52336 | 390880
2016-09-24 07:00 | 0 | 0.49188 | 376962
2016-09-24 08:00 | 0 | 0.46676 | 368954
2016-09-24 09:00 | 0 | 0.45235 | 367250
2016-09-24 10:00 | 0 | 0.41141 | 372473
2016-09-24 11:00 | 0 | 0.37433 | 380737
2016-09-24 12:00 | 5.5793e-06 | 0.34576 | 396108
2016-09-24 13:00 | 0.091239 | 0.32594 | 419312
2016-09-24 14:00 | 0.36816 | 0.34349 | 445085
2016-09-24 15:00 | 0.57358 | 0.36675 | 469931
2016-09-24 16:00 | 0.64086 | 0.38185 | 490873
2016-09-24 17:00 | 0.67056 | 0.38725 | 506967
2016-09-24 18:00 | 0.67643 | 0.37528 | 518027
2016-09-24 19:00 | 0.69268 | 0.3674 | 526151
2016-09-24 20:00 | 0.70895 | 0.36709 | 531570
2016-09-24 21:00 | 0.71257 | 0.32099 | 531513
2016-09-24 22:00 | 0.65893 | 0.32679 | 524247
2016-09-24 23:00 | 0.50945 | 0.32771 | 514988
2016-09-25 | 0.13045 | 0.34096 | 507029
2016-09-25 01:00 | 0.0018359 | 0.35916 | 488250
2016-09-25 02:00 | 0.00044505 | 0.37756 | 465257
2016-09-25 03:00 | 0.00015476 | 0.39149 | 438400
2016-09-25 04:00 | 5.6267e-07 | 0.39877 | 412771
2016-09-25 05:00 | 0 | 0.40485 | 389711
2016-09-25 06:00 | 0 | 0.41568 | 371879
2016-09-25 07:00 | 0 | 0.43006 | 359076
2016-09-25 08:00 | 0 | 0.44326 | 351230
2016-09-25 09:00 | 0 | 0.50436 | 347942
2016-09-25 10:00 | 0 | 0.50292 | 349504
2016-09-25 11:00 | 0 | 0.50412 | 355102
2016-09-25 12:00 | 2.4784e-07 | 0.49881 | 367703
2016-09-25 13:00 | 0.099181 | 0.47108 | 389629
2016-09-25 14:00 | 0.41891 | 0.53517 | 411035
2016-09-25 15:00 | 0.63018 | 0.56348 | 433297
2016-09-25 16:00 | 0.68845 | 0.5688 | 455494
2016-09-25 17:00 | 0.69596 | 0.56309 | 474452
2016-09-25 18:00 | 0.69731 | 0.55412 | 489324
2016-09-25 19:00 | 0.70287 | 0.55418 | 499479
2016-09-25 20:00 | 0.73084 | 0.54443 | 506893
2016-09-25 21:00 | 0.73581 | 0.48319 | 512205
2016-09-25 22:00 | 0.66804 | 0.45175 | 510048
2016-09-25 23:00 | 0.49159 | 0.39076 | 508980
2016-09-26 | 0.11575 | 0.34855 | 507252
2016-09-26 01:00 | 0.0017372 | 0.32459 | 488879
2016-09-26 02:00 | 0.00047246 | 0.30602 | 463538
2016-09-26 03:00 | 0.00016901 | 0.29258 | 432734
2016-09-26 04:00 | 4.4343e-07 | 0.28439 | 404904
2016-09-26 05:00 | 0 | 0.28541 | 381928
2016-09-26 06:00 | 0 | 0.29498 | 365113
2016-09-26 07:00 | 0 | 0.31068 | 355928
2016-09-26 08:00 | 0 | 0.32419 | 354275
2016-09-26 09:00 | 0 | 0.32961 | 364282
2016-09-26 10:00 | 0 | 0.32821 | 388057
2016-09-26 11:00 | 0 | 0.32256 | 412470
2016-09-26 12:00 | 4.413e-07 | 0.31026 | 427194
2016-09-26 13:00 | 0.087472 | 0.27005 | 441798
2016-09-26 14:00 | 0.38678 | 0.22758 | 457712
2016-09-26 15:00 | 0.59253 | 0.24599 | 473022
2016-09-26 16:00 | 0.66048 | 0.27227 | 486534
2016-09-26 17:00 | 0.67469 | 0.30454 | 498321
2016-09-26 18:00 | 0.68203 | 0.32319 | 506525
2016-09-26 19:00 | 0.67361 | 0.33619 | 511847
2016-09-26 20:00 | 0.68446 | 0.33535 | 516288
2016-09-26 21:00 | 0.68128 | 0.27048 | 516610
2016-09-26 22:00 | 0.6194 | 0.21876 | 513497
2016-09-26 23:00 | 0.45116 | 0.18607 | 512918
2016-09-27 | 0.10688 | 0.17931 | 510195
2016-09-27 01:00 | 0.0015861 | 0.17923 | 488881
2016-09-27 02:00 | 0.00036663 | 0.17811 | 462918
2016-09-27 03:00 | 0.00014611 | 0.17585 | 433838
2016-09-27 04:00 | 3.3129e-07 | 0.17275 | 403286
2016-09-27 05:00 | 0 | 0.17488 | 380547
2016-09-27 06:00 | 0 | 0.1777 | 364245
2016-09-27 07:00 | 0 | 0.18016 | 354187
2016-09-27 08:00 | 0 | 0.18377 | 351614
2016-09-27 09:00 | 0 | 0.18198 | 360380
2016-09-27 10:00 | 0 | 0.17878 | 384379
2016-09-27 11:00 | 0 | 0.17468 | 408124
2016-09-27 12:00 | 4.2016e-07 | 0.16714 | 421531
2016-09-27 13:00 | 0.092427 | 0.13877 | 436094
2016-09-27 14:00 | 0.3972 | 0.10544 | 449971
2016-09-27 15:00 | 0.60855 | 0.097761 | 464478
2016-09-27 16:00 | 0.68078 | 0.10832 | 478113
2016-09-27 17:00 | 0.6967 | 0.12577 | 490862
2016-09-27 18:00 | 0.70246 | 0.13752 | 502725
2016-09-27 19:00 | 0.71702 | 0.14354 | 511919
2016-09-27 20:00 | 0.74107 | 0.14329 | 518483
2016-09-27 21:00 | 0.75171 | 0.11922 | 520523
2016-09-27 22:00 | 0.67888 | 0.095477 | 516150
2016-09-27 23:00 | 0.51452 | 0.098241 | 514287
2016-09-28 | 0.10954 | 0.12331 | 509353
2016-09-28 01:00 | 0.0014653 | 0.14599 | 490346
2016-09-28 02:00 | 0.00041934 | 0.1566 | 462860
2016-09-28 03:00 | 0.00022014 | 0.16059 | 429862
2016-09-28 04:00 | 2.5336e-07 | 0.16256 | 400207
2016-09-28 05:00 | 0 | 0.16153 | 377301
2016-09-28 06:00 | 0 | 0.16043 | 361628
2016-09-28 07:00 | 0 | 0.15966 | 351135
2016-09-28 08:00 | 0 | 0.15888 | 348448
2016-09-28 09:00 | 0 | 0.15381 | 357233
2016-09-28 10:00 | 0 | 0.14825 | 380412
2016-09-28 11:00 | 0 | 0.14452 | 404373
2016-09-28 12:00 | 0 | 0.13562 | 417225
2016-09-28 13:00 | 0.10332 | 0.12171 | 433252
2016-09-28 14:00 | 0.4061 | 0.095811 | 448706
2016-09-28 15:00 | 0.61623 | 0.083074 | 463538
2016-09-28 16:00 | 0.67976 | 0.078434 | 478083
2016-09-28 17:00 | 0.69376 | 0.079614 | 491792
2016-09-28 18:00 | 0.68538 | 0.083312 | 503207
2016-09-28 19:00 | 0.68938 | 0.087036 | 513287
2016-09-28 20:00 | 0.69911 | 0.09325 | 521245
2016-09-28 21:00 | 0.68933 | 0.092015 | 525594
2016-09-28 22:00 | 0.61471 | 0.10487 | 522849
2016-09-28 23:00 | 0.44773 | 0.1335 | 519181
2016-09-29 | 0.10261 | 0.1929 | 510516
2016-09-29 01:00 | 0.0013108 | 0.23656 | 490776
2016-09-29 02:00 | 0.00030708 | 0.25609 | 463586
2016-09-29 03:00 | 0.00023311 | 0.25855 | 431162
2016-09-29 04:00 | 1.3663e-07 | 0.25388 | 402391
2016-09-29 05:00 | 0 | 0.24226 | 379998
2016-09-29 06:00 | 0 | 0.23195 | 363000
2016-09-29 07:00 | 0 | 0.2211 | 352206
2016-09-29 08:00 | 0 | 0.21464 | 349223
2016-09-29 09:00 | 0 | 0.23769 | 357698
2016-09-29 10:00 | 0 | 0.21644 | 380829
2016-09-29 11:00 | 0 | 0.20908 | 405282
2016-09-29 12:00 | 0 | 0.20835 | 418930
2016-09-29 13:00 | 0.07957 | 0.18132 | 433174
2016-09-29 14:00 | 0.3323 | 0.1513 | 446476
2016-09-29 15:00 | 0.53558 | 0.14437 | 457915
2016-09-29 16:00 | 0.6064 | 0.15432 | 467097
2016-09-29 17:00 | 0.61932 | 0.16652 | 476837
2016-09-29 18:00 | 0.60149 | 0.17963 | 484414
2016-09-29 19:00 | 0.61238 | 0.19181 | 490997
2016-09-29 20:00 | 0.61905 | 0.2003 | 496619
2016-09-29 21:00 | 0.61055 | 0.21874 | 498650
2016-09-29 22:00 | 0.54157 | 0.21835 | 496050
2016-09-29 23:00 | 0.3943 | 0.23707 | 495047
2016-09-30 | 0.1023 | 0.2877 | 490559
2016-09-30 01:00 | 0.0011848 | 0.32015 | 474123
2016-09-30 02:00 | 0.00036426 | 0.33167 | 449269
2016-09-30 03:00 | 0.00022226 | 0.3288 | 418628
2016-09-30 04:00 | 6.1907e-08 | 0.31461 | 390352
2016-09-30 05:00 | 0 | 0.30145 | 369439
2016-09-30 06:00 | 0 | 0.28785 | 355595
2016-09-30 07:00 | 0 | 0.27481 | 346003
2016-09-30 08:00 | 0 | 0.26218 | 343264
2016-09-30 09:00 | 0 | 0.27242 | 351472
2016-09-30 10:00 | 0 | 0.24722 | 372870
2016-09-30 11:00 | 0 | 0.23494 | 396585
2016-09-30 12:00 | 0 | 0.22853 | 410605
2016-09-30 13:00 | 0.057701 | 0.20406 | 425358
2016-09-30 14:00 | 0.32215 | 0.17152 | 438424
2016-09-30 15:00 | 0.54442 | 0.1644 | 449478
2016-09-30 16:00 | 0.64609 | 0.16444 | 458534
2016-09-30 17:00 | 0.66245 | 0.16511 | 466904
2016-09-30 18:00 | 0.63246 | 0.16497 | 473293
2016-09-30 19:00 | 0.63575 | 0.16418 | 477889
2016-09-30 20:00 | 0.65468 | 0.16229 | 481571
2016-09-30 21:00 | 0.65833 | 0.16725 | 481980
2016-09-30 22:00 | 0.61571 | 0.15579 | 477094
2016-09-30 23:00 | 0.47069 | 0.17192 | 471788
2016-10-01 | 0.096438 | 0.21365 | 464160
2016-10-01 01:00 | 0.0011659 | 0.2369 | 449071
2016-10-01 02:00 | 0.00039755 | 0.24395 | 429616
2016-10-01 03:00 | 0.00019531 | 0.23708 | 403733
2016-10-01 04:00 | 0 | 0.22108 | 379347
2016-10-01 05:00 | 0 | 0.20029 | 360029
2016-10-01 06:00 | 0 | 0.18019 | 345957
2016-10-01 07:00 | 0 | 0.1631 | 335981
2016-10-01 08:00 | 0 | 0.15053 | 330386
2016-10-01 09:00 | 0 | 0.14351 | 329674
2016-10-01 10:00 | 0 | 0.1296 | 335756
2016-10-01 11:00 | 0 | 0.12153 | 344879
2016-10-01 12:00 | 0 | 0.1217 | 358481
2016-10-01 13:00 | 0.083502 | 0.10734 | 375301
2016-10-01 14:00 | 0.39009 | 0.079724 | 391050
2016-10-01 15:00 | 0.61558 | 0.079903 | 405328
2016-10-01 16:00 | 0.68946 | 0.087687 | 416744
2016-10-01 17:00 | 0.68103 | 0.095028 | 426036
2016-10-01 18:00 | 0.67075 | 0.10364 | 434374
2016-10-01 19:00 | 0.67202 | 0.10692 | 441308
2016-10-01 20:00 | 0.69723 | 0.10691 | 446442
2016-10-01 21:00 | 0.69065 | 0.11843 | 449559
2016-10-01 22:00 | 0.65274 | 0.113 | 447957
2016-10-01 23:00 | 0.47764 | 0.13505 | 447614
2016-10-02 | 0.095225 | 0.19849 | 444225
2016-10-02 01:00 | 0.00096909 | 0.25261 | 431609
2016-10-02 02:00 | 0.00043153 | 0.28013 | 414372
2016-10-02 03:00 | 0.00020407 | 0.28814 | 392285
2016-10-02 04:00 | 0 | 0.27935 | 369627
2016-10-02 05:00 | 0 | 0.26308 | 352065
2016-10-02 06:00 | 0 | 0.24031 | 338309
2016-10-02 07:00 | 0 | 0.21816 | 328815
2016-10-02 08:00 | 0 | 0.19685 | 322930
2016-10-02 09:00 | 0 | 0.19541 | 321307
2016-10-02 10:00 | 0 | 0.16524 | 324074
2016-10-02 11:00 | 0 | 0.14765 | 330659
2016-10-02 12:00 | 0 | 0.13758 | 341997
2016-10-02 13:00 | 0.087453 | 0.11263 | 360340
2016-10-02 14:00 | 0.40068 | 0.079295 | 377856
2016-10-02 15:00 | 0.62106 | 0.077627 | 394308
2016-10-02 16:00 | 0.68531 | 0.080654 | 409258
2016-10-02 17:00 | 0.68198 | 0.088836 | 422382
2016-10-02 18:00 | 0.65747 | 0.10286 | 432750
2016-10-02 19:00 | 0.65099 | 0.11597 | 440823
2016-10-02 20:00 | 0.66001 | 0.12822 | 447418
2016-10-02 21:00 | 0.65757 | 0.13415 | 452442
2016-10-02 22:00 | 0.60302 | 0.14928 | 453706
2016-10-02 23:00 | 0.43139 | 0.18367 | 455845
2016-10-03 | 0.081424 | 0.25823 | 454506
2016-10-03 01:00 | 0.00076462 | 0.33013 | 440665
2016-10-03 02:00 | 0.00024353 | 0.37947 | 419948
2016-10-03 03:00 | 0.00012276 | 0.41043 | 393288
2016-10-03 04:00 | 0 | 0.42669 | 370228
2016-10-03 05:00 | 0 | 0.43132 | 352069
2016-10-03 06:00 | 0 | 0.42633 | 339911
2016-10-03 07:00 | 0 | 0.42347 | 332910
2016-10-03 08:00 | 0 | 0.42238 | 333017
2016-10-03 09:00 | 0 | 0.45317 | 343797
2016-10-03 10:00 | 0 | 0.43414 | 367448
2016-10-03 11:00 | 0 | 0.44062 | 392416
2016-10-03 12:00 | 0 | 0.45649 | 407507
2016-10-03 13:00 | 0.059232 | 0.44479 | 422920
2016-10-03 14:00 | 0.30665 | 0.42802 | 438778
2016-10-03 15:00 | 0.52444 | 0.4791 | 452970
2016-10-03 16:00 | 0.61554 | 0.5299 | 466381
2016-10-03 17:00 | 0.63185 | 0.5767 | 478612
2016-10-03 18:00 | 0.62769 | 0.61939 | 488215
2016-10-03 19:00 | 0.63374 | 0.65446 | 494304
2016-10-03 20:00 | 0.64785 | 0.68291 | 497335
2016-10-03 21:00 | 0.65755 | 0.66843 | 497321
2016-10-03 22:00 | 0.60703 | 0.67584 | 493897
2016-10-03 23:00 | 0.44159 | 0.68704 | 493550
2016-10-04 | 0.05546 | 0.71117 | 488761
2016-10-04 01:00 | 0.0004503 | 0.72873 | 471633
2016-10-04 02:00 | 0.00033177 | 0.74427 | 446352
2016-10-04 03:00 | 0.00019296 | 0.75657 | 416647
2016-10-04 04:00 | 0 | 0.75805 | 388923
2016-10-04 05:00 | 0 | 0.74484 | 366116
2016-10-04 06:00 | 0 | 0.72808 | 351179
2016-10-04 07:00 | 0 | 0.71116 | 342658
2016-10-04 08:00 | 0 | 0.69435 | 341000
2016-10-04 09:00 | 0 | 0.69373 | 350712
2016-10-04 10:00 | 0 | 0.65023 | 375478
2016-10-04 11:00 | 0 | 0.61424 | 400098
2016-10-04 12:00 | 0 | 0.58467 | 413981
2016-10-04 13:00 | 0.090305 | 0.5343 | 428455
2016-10-04 14:00 | 0.40953 | 0.51459 | 442417
2016-10-04 15:00 | 0.63052 | 0.53117 | 455453
2016-10-04 16:00 | 0.69372 | 0.52834 | 468286
2016-10-04 17:00 | 0.70533 | 0.5208 | 480699
2016-10-04 18:00 | 0.68993 | 0.50943 | 490527
2016-10-04 19:00 | 0.70166 | 0.50187 | 497249
2016-10-04 20:00 | 0.72558 | 0.49585 | 502525
2016-10-04 21:00 | 0.73867 | 0.45741 | 503411
2016-10-04 22:00 | 0.67948 | 0.451 | 498983
2016-10-04 23:00 | 0.4776 | 0.42148 | 498935
2016-10-05 | 0.072846 | 0.40859 | 495150
2016-10-05 01:00 | 0.00077502 | 0.40803 | 478735
2016-10-05 02:00 | 0.00037063 | 0.40111 | 453603
2016-10-05 03:00 | 0.00018221 | 0.39162 | 425594
2016-10-05 04:00 | 0 | 0.3794 | 397551
2016-10-05 05:00 | 0 | 0.37196 | 377091
2016-10-05 06:00 | 0 | 0.36697 | 361549
2016-10-05 07:00 | 0 | 0.36124 | 352193
2016-10-05 08:00 | 0 | 0.35633 | 349490
2016-10-05 09:00 | 0 | 0.35611 | 357785
2016-10-05 10:00 | 0 | 0.34529 | 381831
2016-10-05 11:00 | 0 | 0.33637 | 406223
2016-10-05 12:00 | 0 | 0.32703 | 419017
2016-10-05 13:00 | 0.094099 | 0.30378 | 432725
2016-10-05 14:00 | 0.43232 | 0.29448 | 447305
2016-10-05 15:00 | 0.66133 | 0.30997 | 460409
2016-10-05 16:00 | 0.71951 | 0.32104 | 473195
2016-10-05 17:00 | 0.71756 | 0.32897 | 486313
2016-10-05 18:00 | 0.70425 | 0.3364 | 498180
2016-10-05 19:00 | 0.71215 | 0.3403 | 507295
2016-10-05 20:00 | 0.73494 | 0.34058 | 513946
2016-10-05 21:00 | 0.74162 | 0.34263 | 515936
2016-10-05 22:00 | 0.66857 | 0.3266 | 511466
2016-10-05 23:00 | 0.47511 | 0.31305 | 509137
2016-10-06 | 0.067907 | 0.33483 | 502299
2016-10-06 01:00 | 0.00067443 | 0.35966 | 481284
2016-10-06 02:00 | 0.0004113 | 0.37714 | 458450
2016-10-06 03:00 | 0.00017182 | 0.38575 | 429111
2016-10-06 04:00 | 0 | 0.38128 | 403890
2016-10-06 05:00 | 0 | 0.37093 | 381752
2016-10-06 06:00 | 0 | 0.36154 | 366277
2016-10-06 07:00 | 0 | 0.3472 | 356084
2016-10-06 08:00 | 0 | 0.34026 | 353626
2016-10-06 09:00 | 0 | 0.34968 | 362758
2016-10-06 10:00 | 0 | 0.34094 | 385927
2016-10-06 11:00 | 0 | 0.32797 | 410874
2016-10-06 12:00 | 0 | 0.31756 | 424885
2016-10-06 13:00 | 0.069161 | 0.28932 | 438806
2016-10-06 14:00 | 0.38454 | 0.30523 | 452384
2016-10-06 15:00 | 0.63 | 0.32143 | 464701
2016-10-06 16:00 | 0.69944 | 0.32636 | 475928
2016-10-06 17:00 | 0.70473 | 0.31708 | 487992
2016-10-06 18:00 | 0.70699 | 0.30509 | 498243
2016-10-06 19:00 | 0.71451 | 0.30286 | 504825
2016-10-06 20:00 | 0.74246 | 0.30443 | 509579
2016-10-06 21:00 | 0.75875 | 0.33483 | 510568
2016-10-06 22:00 | 0.70368 | 0.33551 | 506396
2016-10-06 23:00 | 0.45196 | 0.33991 | 505799
2016-10-07 | 0.065735 | 0.34858 | 500734
2016-10-07 01:00 | 0.0006704 | 0.35214 | 484447
2016-10-07 02:00 | 0.00043587 | 0.35317 | 459365
2016-10-07 03:00 | 0.0001526 | 0.35365 | 428443
2016-10-07 04:00 | 0 | 0.3505 | 401406
2016-10-07 05:00 | 0 | 0.33802 | 379573
2016-10-07 06:00 | 0 | 0.32313 | 362525
2016-10-07 07:00 | 0 | 0.31034 | 353282
2016-10-07 08:00 | 0 | 0.30186 | 350335
2016-10-07 09:00 | 0 | 0.30013 | 357442
2016-10-07 10:00 | 0 | 0.2824 | 377785
2016-10-07 11:00 | 0 | 0.26894 | 401400
2016-10-07 12:00 | 0 | 0.26876 | 416117
2016-10-07 13:00 | 0.07106 | 0.26604 | 429380
2016-10-07 14:00 | 0.38423 | 0.25806 | 442980
2016-10-07 15:00 | 0.61223 | 0.24385 | 453071
2016-10-07 16:00 | 0.67689 | 0.23806 | 461304
2016-10-07 17:00 | 0.68471 | 0.23505 | 469765
2016-10-07 18:00 | 0.68787 | 0.23017 | 476505
2016-10-07 19:00 | 0.69932 | 0.22093 | 479943
2016-10-07 20:00 | 0.72294 | 0.20551 | 482069
2016-10-07 21:00 | 0.7429 | 0.15047 | 481238
2016-10-07 22:00 | 0.66605 | 0.13259 | 476103
2016-10-07 23:00 | 0.4467 | 0.11694 | 472386
2016-10-08 | 0.057223 | 0.133 | 465369
2016-10-08 01:00 | 0.0005988 | 0.16152 | 450868
2016-10-08 02:00 | 0.00037741 | 0.18641 | 428352
2016-10-08 03:00 | 0.00014134 | 0.20489 | 407395
2016-10-08 04:00 | 0 | 0.21744 | 385732
2016-10-08 05:00 | 0 | 0.22377 | 364959
2016-10-08 06:00 | 0 | 0.22772 | 350104
2016-10-08 07:00 | 0 | 0.22216 | 339014
2016-10-08 08:00 | 0 | 0.21266 | 332471
2016-10-08 09:00 | 0 | 0.20763 | 331938
2016-10-08 10:00 | 0 | 0.18855 | 338002
2016-10-08 11:00 | 0 | 0.17412 | 348329
2016-10-08 12:00 | 0 | 0.15949 | 361100
2016-10-08 13:00 | 0.048316 | 0.13564 | 379211
2016-10-08 14:00 | 0.3026 | 0.095758 | 394483
2016-10-08 15:00 | 0.52209 | 0.084505 | 406622
2016-10-08 16:00 | 0.61048 | 0.08352 | 415739
2016-10-08 17:00 | 0.62109 | 0.082595 | 421708
2016-10-08 18:00 | 0.61228 | 0.081518 | 426659
2016-10-08 19:00 | 0.61608 | 0.08021 | 431968
2016-10-08 20:00 | 0.62197 | 0.07836 | 436274
2016-10-08 21:00 | 0.61307 | 0.078898 | 439383
2016-10-08 22:00 | 0.53768 | 0.088574 | 439069
2016-10-08 23:00 | 0.37288 | 0.12304 | 435365
2016-10-09 | 0.051862 | 0.17738 | 432182
2016-10-09 01:00 | 0.00064048 | 0.2156 | 422059
2016-10-09 02:00 | 0.00048045 | 0.23462 | 402252
2016-10-09 03:00 | 0.00010886 | 0.24641 | 380070
2016-10-09 04:00 | 0 | 0.24794 | 362415
2016-10-09 05:00 | 0 | 0.24742 | 344211
2016-10-09 06:00 | 0 | 0.24614 | 329703
2016-10-09 07:00 | 0 | 0.24646 | 320457
2016-10-09 08:00 | 0 | 0.25135 | 314804
2016-10-09 09:00 | 0 | 0.27418 | 313504
2016-10-09 10:00 | 0 | 0.27318 | 316333
2016-10-09 11:00 | 0 | 0.28085 | 323004
2016-10-09 12:00 | 0 | 0.29133 | 334487
2016-10-09 13:00 | 0.033616 | 0.28686 | 350536
2016-10-09 14:00 | 0.29678 | 0.25549 | 363656
2016-10-09 15:00 | 0.52384 | 0.25576 | 374100
2016-10-09 16:00 | 0.6096 | 0.27692 | 383930
2016-10-09 17:00 | 0.61745 | 0.29907 | 392899
2016-10-09 18:00 | 0.61659 | 0.31895 | 400269
2016-10-09 19:00 | 0.62094 | 0.33014 | 408188
2016-10-09 20:00 | 0.63803 | 0.33562 | 416624
2016-10-09 21:00 | 0.64465 | 0.36474 | 423858
2016-10-09 22:00 | 0.5807 | 0.36961 | 427184
2016-10-09 23:00 | 0.4148 | 0.3975 | 433837
2016-10-10 | 0.05375 | 0.44275 | 435426
2016-10-10 01:00 | 0.00062766 | 0.48188 | 419781
2016-10-10 02:00 | 0.00048485 | 0.49996 | 401543
2016-10-10 03:00 | 0.00010413 | 0.50372 | 381256
2016-10-10 04:00 | 0 | 0.49298 | 358189
2016-10-10 05:00 | 0 | 0.47687 | 340263
2016-10-10 06:00 | 0 | 0.45379 | 327877
2016-10-10 07:00 | 0 | 0.43036 | 320921
2016-10-10 08:00 | 0 | 0.412 | 320475
2016-10-10 09:00 | 0 | 0.45786 | 328559
2016-10-10 10:00 | 0 | 0.42281 | 350200
2016-10-10 11:00 | 0 | 0.40363 | 374730
2016-10-10 12:00 | 0 | 0.39811 | 390068
2016-10-10 13:00 | 0.065672 | 0.37932 | 403659
2016-10-10 14:00 | 0.35631 | 0.32106 | 414344
2016-10-10 15:00 | 0.58019 | 0.31241 | 422674
2016-10-10 16:00 | 0.65335 | 0.31195 | 429540
2016-10-10 17:00 | 0.6592 | 0.30372 | 436521
2016-10-10 18:00 | 0.64972 | 0.2966 | 443254
2016-10-10 19:00 | 0.66092 | 0.29502 | 449624
2016-10-10 20:00 | 0.67964 | 0.29319 | 456276
2016-10-10 21:00 | 0.68864 | 0.26491 | 461341
2016-10-10 22:00 | 0.62029 | 0.29086 | 463319
2016-10-10 23:00 | 0.39131 | 0.34023 | 469066
2016-10-11 | 0.05296 | 0.40885 | 465861
2016-10-11 01:00 | 0.00034393 | 0.45458 | 450737
2016-10-11 02:00 | 0.0002719 | 0.48089 | 428112
2016-10-11 03:00 | 7.6129e-05 | 0.47295 | 400669
2016-10-11 04:00 | 0 | 0.44745 | 375252
2016-10-11 05:00 | 0 | 0.41497 | 357030
2016-10-11 06:00 | 0 | 0.38436 | 343584
2016-10-11 07:00 | 0 | 0.35633 | 336113
2016-10-11 08:00 | 0 | 0.33596 | 334737
2016-10-11 09:00 | 0 | 0.34405 | 343866
2016-10-11 10:00 | 0 | 0.30222 | 369914
2016-10-11 11:00 | 0 | 0.27608 | 395969
2016-10-11 12:00 | 0 | 0.26203 | 407918
2016-10-11 13:00 | 0.050205 | 0.23755 | 417206
2016-10-11 14:00 | 0.32191 | 0.17926 | 425449
2016-10-11 15:00 | 0.55871 | 0.16196 | 432647
2016-10-11 16:00 | 0.64535 | 0.15941 | 439652
2016-10-11 17:00 | 0.65524 | 0.16652 | 446392
2016-10-11 18:00 | 0.65642 | 0.18353 | 453427
2016-10-11 19:00 | 0.66143 | 0.20238 | 458453
2016-10-11 20:00 | 0.68238 | 0.22103 | 464133
2016-10-11 21:00 | 0.69573 | 0.22127 | 468519
2016-10-11 22:00 | 0.62727 | 0.24076 | 469706
2016-10-11 23:00 | 0.38914 | 0.26807 | 474251
2016-10-12 | 0.043064 | 0.30863 | 471249
2016-10-12 01:00 | 0.00047655 | 0.34522 | 456932
2016-10-12 02:00 | 0.00045171 | 0.36933 | 433484
2016-10-12 03:00 | 0.00013593 | 0.38804 | 406043
2016-10-12 04:00 | 0 | 0.39832 | 380992
2016-10-12 05:00 | 0 | 0.39673 | 361760
2016-10-12 06:00 | 0 | 0.39439 | 348243
2016-10-12 07:00 | 0 | 0.386 | 340838
2016-10-12 08:00 | 0 | 0.37941 | 340028
2016-10-12 09:00 | 0 | 0.32345 | 348468
2016-10-12 10:00 | 0 | 0.32348 | 373533
2016-10-12 11:00 | 0 | 0.31968 | 399567
2016-10-12 12:00 | 0 | 0.31475 | 411951
2016-10-12 13:00 | 0.053233 | 0.30239 | 423006
2016-10-12 14:00 | 0.35674 | 0.28207 | 433683
2016-10-12 15:00 | 0.58995 | 0.26071 | 442339
2016-10-12 16:00 | 0.66726 | 0.2414 | 449506
2016-10-12 17:00 | 0.67608 | 0.22635 | 456544
2016-10-12 18:00 | 0.66917 | 0.21135 | 462687
2016-10-12 19:00 | 0.67683 | 0.20129 | 467162
2016-10-12 20:00 | 0.70077 | 0.19079 | 471056
2016-10-12 21:00 | 0.71902 | 0.1775 | 474321
2016-10-12 22:00 | 0.63371 | 0.17549 | 474450
2016-10-12 23:00 | 0.38391 | 0.16649 | 477720
2016-10-13 | 0.039186 | 0.18097 | 473170
2016-10-13 01:00 | 0.00040127 | 0.19449 | 458461
2016-10-13 02:00 | 0.0003435 | 0.20152 | 435066
2016-10-13 03:00 | 0.00013016 | 0.20387 | 407110
2016-10-13 04:00 | 0 | 0.20222 | 381865
2016-10-13 05:00 | 0 | 0.19667 | 362529
2016-10-13 06:00 | 0 | 0.18765 | 348729
2016-10-13 07:00 | 0 | 0.18175 | 341147
2016-10-13 08:00 | 0 | 0.17207 | 340195
2016-10-13 09:00 | 0 | 0.15801 | 348595
2016-10-13 10:00 | 0 | 0.15199 | 373419
2016-10-13 11:00 | 0 | 0.14959 | 399415
2016-10-13 12:00 | 0 | 0.1522 | 412453
2016-10-13 13:00 | 0.036034 | 0.14502 | 423354
2016-10-13 14:00 | 0.32297 | 0.11952 | 433595
2016-10-13 15:00 | 0.5551 | 0.11257 | 441745
2016-10-13 16:00 | 0.63402 | 0.11624 | 448142
2016-10-13 17:00 | 0.63527 | 0.12093 | 454591
2016-10-13 18:00 | 0.62967 | 0.12683 | 460716
2016-10-13 19:00 | 0.64282 | 0.13062 | 464994
2016-10-13 20:00 | 0.66826 | 0.13742 | 467977
2016-10-13 21:00 | 0.6781 | 0.15902 | 469397
2016-10-13 22:00 | 0.58118 | 0.16748 | 468201
2016-10-13 23:00 | 0.33217 | 0.21859 | 472705
2016-10-14 | 0.029576 | 0.28782 | 470940
2016-10-14 01:00 | 0.00045836 | 0.33544 | 456951
2016-10-14 02:00 | 0.00037298 | 0.35895 | 433342
2016-10-14 03:00 | 0.00011941 | 0.37872 | 407036
2016-10-14 04:00 | 0 | 0.39371 | 382596
2016-10-14 05:00 | 0 | 0.39711 | 362278
2016-10-14 06:00 | 0 | 0.39219 | 348008
2016-10-14 07:00 | 0 | 0.38418 | 340313
2016-10-14 08:00 | 0 | 0.37792 | 339060
2016-10-14 09:00 | 0 | 0.39824 | 347726
2016-10-14 10:00 | 0 | 0.37603 | 371146
2016-10-14 11:00 | 0 | 0.37011 | 396426
2016-10-14 12:00 | 0 | 0.375 | 409246
2016-10-14 13:00 | 0.047705 | 0.37428 | 419731
2016-10-14 14:00 | 0.29596 | 0.34456 | 429523
2016-10-14 15:00 | 0.49405 | 0.33676 | 436532
2016-10-14 16:00 | 0.56685 | 0.35888 | 442480
2016-10-14 17:00 | 0.58228 | 0.38631 | 448288
2016-10-14 18:00 | 0.59862 | 0.41194 | 453012
2016-10-14 19:00 | 0.61212 | 0.43612 | 456009
2016-10-14 20:00 | 0.63095 | 0.45927 | 458200
2016-10-14 21:00 | 0.63313 | 0.44109 | 458185
2016-10-14 22:00 | 0.54269 | 0.50003 | 455239
2016-10-14 23:00 | 0.29187 | 0.57509 | 456333
2016-10-15 | 0.019786 | 0.63382 | 451920
2016-10-15 01:00 | 0.00044961 | 0.67409 | 440415
2016-10-15 02:00 | 0.00030084 | 0.69472 | 422463
2016-10-15 03:00 | 0.00010858 | 0.69248 | 399992
2016-10-15 04:00 | 0 | 0.68324 | 377730
2016-10-15 05:00 | 0 | 0.67269 | 360123
2016-10-15 06:00 | 0 | 0.65942 | 346109
2016-10-15 07:00 | 0 | 0.64168 | 337138
2016-10-15 08:00 | 0 | 0.61564 | 333073
2016-10-15 09:00 | 0 | 0.59212 | 334219
2016-10-15 10:00 | 0 | 0.53969 | 341744
2016-10-15 11:00 | 0 | 0.49967 | 353154
2016-10-15 12:00 | 0 | 0.46643 | 366424
2016-10-15 13:00 | 0.05189 | 0.42795 | 381324
2016-10-15 14:00 | 0.31925 | 0.3815 | 395160
2016-10-15 15:00 | 0.54258 | 0.36028 | 407344
2016-10-15 16:00 | 0.61975 | 0.34929 | 417435
2016-10-15 17:00 | 0.63196 | 0.33602 | 425068
2016-10-15 18:00 | 0.62494 | 0.31835 | 431579
2016-10-15 19:00 | 0.63579 | 0.29595 | 437621
2016-10-15 20:00 | 0.65884 | 0.27408 | 442960
2016-10-15 21:00 | 0.67479 | 0.20704 | 445535
2016-10-15 22:00 | 0.58241 | 0.19377 | 446436
2016-10-15 23:00 | 0.29885 | 0.21391 | 449627
2016-10-16 | 0.020682 | 0.25981 | 445552
2016-10-16 01:00 | 0.00049556 | 0.29926 | 434826
2016-10-16 02:00 | 0.00040889 | 0.33317 | 417311
2016-10-16 03:00 | 9.4034e-05 | 0.36447 | 396189
2016-10-16 04:00 | 0 | 0.38985 | 374750
2016-10-16 05:00 | 0 | 0.40964 | 357343
2016-10-16 06:00 | 0 | 0.42337 | 343637
2016-10-16 07:00 | 0 | 0.43683 | 333971
2016-10-16 08:00 | 0 | 0.45037 | 328806
2016-10-16 09:00 | 0 | 0.4878 | 327782
2016-10-16 10:00 | 0 | 0.48198 | 331842
2016-10-16 11:00 | 0 | 0.48344 | 340368
2016-10-16 12:00 | 0 | 0.49261 | 351891
2016-10-16 13:00 | 0.056538 | 0.49907 | 367423
2016-10-16 14:00 | 0.30235 | 0.47858 | 383772
2016-10-16 15:00 | 0.48786 | 0.47861 | 400544
2016-10-16 16:00 | 0.55367 | 0.50805 | 416790
2016-10-16 17:00 | 0.5665 | 0.54222 | 430707
2016-10-16 18:00 | 0.58388 | 0.5807 | 442178
2016-10-16 19:00 | 0.58623 | 0.60759 | 451589
2016-10-16 20:00 | 0.59842 | 0.60603 | 458822
2016-10-16 21:00 | 0.60657 | 0.51145 | 464628
2016-10-16 22:00 | 0.52813 | 0.5058 | 467804
2016-10-16 23:00 | 0.27704 | 0.51602 | 471245
2016-10-17 | 0.015294 | 0.53204 | 468534
2016-10-17 01:00 | 0.00033692 | 0.53684 | 453973
2016-10-17 02:00 | 0.00026156 | 0.52845 | 431304
2016-10-17 03:00 | 0.00010072 | 0.51183 | 404663
2016-10-17 04:00 | 0 | 0.48775 | 379946
2016-10-17 05:00 | 0 | 0.46688 | 360858
2016-10-17 06:00 | 0 | 0.44271 | 347528
2016-10-17 07:00 | 0 | 0.4237 | 340423
2016-10-17 08:00 | 0 | 0.40898 | 339804
2016-10-17 09:00 | 0 | 0.40176 | 349623
2016-10-17 10:00 | 0 | 0.39502 | 376218
2016-10-17 11:00 | 0 | 0.3966 | 404471
2016-10-17 12:00 | 0 | 0.40314 | 420646
2016-10-17 13:00 | 0.049439 | 0.39527 | 436484
2016-10-17 14:00 | 0.29526 | 0.37217 | 453409
2016-10-17 15:00 | 0.4987 | 0.39192 | 468848
2016-10-17 16:00 | 0.58539 | 0.41707 | 483953
2016-10-17 17:00 | 0.60098 | 0.44346 | 498846
2016-10-17 18:00 | 0.5976 | 0.46939 | 511978
2016-10-17 19:00 | 0.61638 | 0.48614 | 521613
2016-10-17 20:00 | 0.64483 | 0.49711 | 527488
2016-10-17 21:00 | 0.68308 | 0.44893 | 528429
2016-10-17 22:00 | 0.62193 | 0.48042 | 523606
2016-10-17 23:00 | 0.33285 | 0.5093 | 522334
2016-10-18 | 0.019821 | 0.54233 | 514513
2016-10-18 01:00 | 0.00048285 | 0.55912 | 495858
2016-10-18 02:00 | 0.0003906 | 0.56194 | 468422
2016-10-18 03:00 | 8.6601e-05 | 0.55574 | 435906
2016-10-18 04:00 | 0 | 0.53813 | 406153
2016-10-18 05:00 | 0 | 0.51894 | 383174
2016-10-18 06:00 | 0 | 0.48811 | 367099
2016-10-18 07:00 | 0 | 0.44944 | 357029
2016-10-18 08:00 | 0 | 0.41343 | 354533
2016-10-18 09:00 | 0 | 0.4097 | 363232
2016-10-18 10:00 | 0 | 0.34893 | 388280
2016-10-18 11:00 | 0 | 0.29948 | 414599
2016-10-18 12:00 | 0 | 0.26112 | 428263
2016-10-18 13:00 | 0.046426 | 0.21903 | 443362
2016-10-18 14:00 | 0.34898 | 0.16863 | 459677
2016-10-18 15:00 | 0.59376 | 0.15019 | 473422
2016-10-18 16:00 | 0.66652 | 0.13793 | 487336
2016-10-18 17:00 | 0.6608 | 0.13012 | 500972
2016-10-18 18:00 | 0.63842 | 0.13103 | 512847
2016-10-18 19:00 | 0.64958 | 0.13704 | 521572
2016-10-18 20:00 | 0.6741 | 0.14291 | 527230
2016-10-18 21:00 | 0.69295 | 0.14632 | 527453
2016-10-18 22:00 | 0.62424 | 0.13166 | 522155
2016-10-18 23:00 | 0.33707 | 0.13189 | 520044
2016-10-19 | 0.018258 | 0.14775 | 512531
2016-10-19 01:00 | 0.00048573 | 0.16128 | 493705
2016-10-19 02:00 | 0.00044491 | 0.17041 | 465734
2016-10-19 03:00 | 9.7594e-05 | 0.16901 | 434382
2016-10-19 04:00 | 0 | 0.16181 | 404120
2016-10-19 05:00 | 0 | 0.15585 | 381461
2016-10-19 06:00 | 0 | 0.15074 | 365213
2016-10-19 07:00 | 0 | 0.14809 | 355191
2016-10-19 08:00 | 0 | 0.14571 | 353273
2016-10-19 09:00 | 0 | 0.14281 | 362507
2016-10-19 10:00 | 0 | 0.13761 | 387847
2016-10-19 11:00 | 0 | 0.13136 | 413174
2016-10-19 12:00 | 0 | 0.12676 | 427913
2016-10-19 13:00 | 0.044529 | 0.11859 | 441862
2016-10-19 14:00 | 0.34075 | 0.10033 | 458750
2016-10-19 15:00 | 0.5919 | 0.095021 | 474396
2016-10-19 16:00 | 0.67271 | 0.09239 | 488621
2016-10-19 17:00 | 0.66908 | 0.089621 | 504233
2016-10-19 18:00 | 0.66115 | 0.094211 | 514868
2016-10-19 19:00 | 0.67388 | 0.10641 | 522783
2016-10-19 20:00 | 0.70165 | 0.12536 | 526819
2016-10-19 21:00 | 0.73504 | 0.16877 | 524964
2016-10-19 22:00 | 0.63779 | 0.17935 | 520100
2016-10-19 23:00 | 0.32921 | 0.19121 | 519054
2016-10-20 | 0.01624 | 0.22487 | 509934
2016-10-20 01:00 | 0.00039157 | 0.24721 | 488304
2016-10-20 02:00 | 0.00032216 | 0.25641 | 461216
2016-10-20 03:00 | 7.8722e-05 | 0.26017 | 433142
2016-10-20 04:00 | 0 | 0.25773 | 402047
2016-10-20 05:00 | 0 | 0.25375 | 379104
2016-10-20 06:00 | 0 | 0.25484 | 362360
2016-10-20 07:00 | 0 | 0.25592 | 352629
2016-10-20 08:00 | 0 | 0.25895 | 350469
2016-10-20 09:00 | 0 | 0.24734 | 358516
2016-10-20 10:00 | 0 | 0.24483 | 382205
2016-10-20 11:00 | 0 | 0.24268 | 407642
2016-10-20 12:00 | 0 | 0.24275 | 421327
2016-10-20 13:00 | 0.036848 | 0.22627 | 433915
2016-10-20 14:00 | 0.34688 | 0.21783 | 446863
2016-10-20 15:00 | 0.59881 | 0.20405 | 458334
2016-10-20 16:00 | 0.67281 | 0.19567 | 468446
2016-10-20 17:00 | 0.67013 | 0.19077 | 477166
2016-10-20 18:00 | 0.65909 | 0.18697 | 483333
2016-10-20 19:00 | 0.67367 | 0.18405 | 485984
2016-10-20 20:00 | 0.70691 | 0.17614 | 487956
2016-10-20 21:00 | 0.74553 | 0.12381 | 486898
2016-10-20 22:00 | 0.65728 | 0.11748 | 485387
2016-10-20 23:00 | 0.32683 | 0.12928 | 487256
2016-10-21 | 0.014727 | 0.16571 | 481349
2016-10-21 01:00 | 0.00049406 | 0.20841 | 464833
2016-10-21 02:00 | 0.00038024 | 0.24587 | 440739
2016-10-21 03:00 | 6.5615e-05 | 0.27557 | 411354
2016-10-21 04:00 | 0 | 0.29676 | 384789
2016-10-21 05:00 | 0 | 0.31096 | 365676
2016-10-21 06:00 | 0 | 0.31902 | 350932
2016-10-21 07:00 | 0 | 0.32522 | 342072
2016-10-21 08:00 | 0 | 0.32629 | 340233
2016-10-21 09:00 | 0 | 0.35584 | 347723
2016-10-21 10:00 | 0 | 0.34338 | 369935
2016-10-21 11:00 | 0 | 0.33863 | 396221
2016-10-21 12:00 | 0 | 0.33581 | 410677
2016-10-21 13:00 | 0.037912 | 0.31939 | 423400
2016-10-21 14:00 | 0.34961 | 0.25779 | 433205
2016-10-21 15:00 | 0.60385 | 0.2286 | 439526
2016-10-21 16:00 | 0.67548 | 0.23146 | 443972
2016-10-21 17:00 | 0.66646 | 0.2347 | 448132
2016-10-21 18:00 | 0.6585 | 0.22535 | 450191
2016-10-21 19:00 | 0.67006 | 0.21094 | 451429
2016-10-21 20:00 | 0.69921 | 0.19218 | 452203
2016-10-21 21:00 | 0.74161 | 0.16214 | 451126
2016-10-21 22:00 | 0.64646 | 0.13676 | 448961
2016-10-21 23:00 | 0.31355 | 0.15787 | 449429
2016-10-22 | 0.015007 | 0.19597 | 443542
2016-10-22 01:00 | 0.00049278 | 0.22126 | 430130
2016-10-22 02:00 | 0.00038663 | 0.23473 | 411926
2016-10-22 03:00 | 6.9474e-05 | 0.23804 | 388331
2016-10-22 04:00 | 0 | 0.23443 | 367509
2016-10-22 05:00 | 0 | 0.22635 | 350055
2016-10-22 06:00 | 0 | 0.21823 | 336559
2016-10-22 07:00 | 0 | 0.21184 | 328180
2016-10-22 08:00 | 0 | 0.20871 | 324353
2016-10-22 09:00 | 0 | 0.21584 | 326281
2016-10-22 10:00 | 0 | 0.20623 | 333702
2016-10-22 11:00 | 0 | 0.20389 | 346674
2016-10-22 12:00 | 0 | 0.20424 | 360161
2016-10-22 13:00 | 0.037171 | 0.20409 | 374661
2016-10-22 14:00 | 0.33305 | 0.17321 | 383664
2016-10-22 15:00 | 0.57631 | 0.14256 | 387972
2016-10-22 16:00 | 0.64899 | 0.15934 | 388617
2016-10-22 17:00 | 0.64426 | 0.19935 | 388083
2016-10-22 18:00 | 0.63579 | 0.23514 | 387684
2016-10-22 19:00 | 0.64495 | 0.26139 | 389417
2016-10-22 20:00 | 0.67608 | 0.27731 | 393748
2016-10-22 21:00 | 0.71054 | 0.28344 | 398974
2016-10-22 22:00 | 0.62044 | 0.29096 | 403878
2016-10-22 23:00 | 0.32238 | 0.35134 | 410658
2016-10-23 | 0.01376 | 0.41895 | 410237
2016-10-23 01:00 | 0.00051466 | 0.45823 | 403081
2016-10-23 02:00 | 0.00038691 | 0.47639 | 389395
2016-10-23 03:00 | 5.9715e-05 | 0.47592 | 371839
2016-10-23 04:00 | 0 | 0.46932 | 354383
2016-10-23 05:00 | 0 | 0.45671 | 339525
2016-10-23 06:00 | 0 | 0.44595 | 328360
2016-10-23 07:00 | 0 | 0.43011 | 321477
2016-10-23 08:00 | 0 | 0.41365 | 318501
2016-10-23 09:00 | 0 | 0.43165 | 318837
2016-10-23 10:00 | 0 | 0.39201 | 325778
2016-10-23 11:00 | 0 | 0.35683 | 335639
2016-10-23 12:00 | 0 | 0.32733 | 347934
2016-10-23 13:00 | 0.03172 | 0.28913 | 358905
2016-10-23 14:00 | 0.28248 | 0.2258 | 364785
2016-10-23 15:00 | 0.51765 | 0.2157 | 368963
2016-10-23 16:00 | 0.61547 | 0.19719 | 373345
2016-10-23 17:00 | 0.62106 | 0.18831 | 377387
2016-10-23 18:00 | 0.60358 | 0.18452 | 380953
2016-10-23 19:00 | 0.61205 | 0.1821 | 384868
2016-10-23 20:00 | 0.63736 | 0.17781 | 391183
2016-10-23 21:00 | 0.65014 | 0.16028 | 398828
2016-10-23 22:00 | 0.55231 | 0.16795 | 408238
2016-10-23 23:00 | 0.26607 | 0.20773 | 420251
2016-10-24 | 0.010974 | 0.2556 | 422595
2016-10-24 01:00 | 0.00042721 | 0.27888 | 411659
2016-10-24 02:00 | 0.0002867 | 0.27958 | 393670
2016-10-24 03:00 | 5.6082e-05 | 0.27102 | 371559
2016-10-24 04:00 | 0 | 0.25164 | 352342
2016-10-24 05:00 | 0 | 0.23576 | 336659
2016-10-24 06:00 | 0 | 0.22142 | 325873
2016-10-24 07:00 | 0 | 0.21455 | 321177
2016-10-24 08:00 | 0 | 0.2076 | 322115
2016-10-24 09:00 | 0 | 0.22222 | 334390
2016-10-24 10:00 | 0 | 0.20289 | 362713
2016-10-24 11:00 | 0 | 0.19098 | 392252
2016-10-24 12:00 | 0 | 0.18212 | 406365
2016-10-24 13:00 | 0.028608 | 0.16809 | 414488
2016-10-24 14:00 | 0.23104 | 0.14076 | 422221
2016-10-24 15:00 | 0.41624 | 0.13699 | 427759
2016-10-24 16:00 | 0.49918 | 0.13199 | 432360
2016-10-24 17:00 | 0.52681 | 0.13339 | 437102
2016-10-24 18:00 | 0.5089 | 0.14006 | 441106
2016-10-24 19:00 | 0.51517 | 0.14819 | 444839
2016-10-24 20:00 | 0.5123 | 0.161 | 448354
2016-10-24 21:00 | 0.47476 | 0.20496 | 451542
2016-10-24 22:00 | 0.37959 | 0.21309 | 454806
2016-10-24 23:00 | 0.1781 | 0.27316 | 462102
2016-10-25 | 0.0092209 | 0.34252 | 459418
2016-10-25 01:00 | 0.00050009 | 0.39097 | 445715
2016-10-25 02:00 | 0.00042206 | 0.41151 | 421898
2016-10-25 03:00 | 4.7662e-05 | 0.42035 | 395290
2016-10-25 04:00 | 0 | 0.41507 | 370928
2016-10-25 05:00 | 0 | 0.40201 | 353108
2016-10-25 06:00 | 0 | 0.38375 | 340493
2016-10-25 07:00 | 0 | 0.37154 | 333872
2016-10-25 08:00 | 0 | 0.35823 | 333840
2016-10-25 09:00 | 0 | 0.4148 | 345250
2016-10-25 10:00 | 0 | 0.37564 | 374380
2016-10-25 11:00 | 0 | 0.35431 | 402791
2016-10-25 12:00 | 0 | 0.35139 | 414577
2016-10-25 13:00 | 0.0097068 | 0.34372 | 420864
2016-10-25 14:00 | 0.16665 | 0.30429 | 425780
2016-10-25 15:00 | 0.37928 | 0.29174 | 429361
2016-10-25 16:00 | 0.49537 | 0.30565 | 433164
2016-10-25 17:00 | 0.52029 | 0.31107 | 437173
2016-10-25 18:00 | 0.53424 | 0.31876 | 440755
2016-10-25 19:00 | 0.54967 | 0.33356 | 444026
2016-10-25 20:00 | 0.56485 | 0.34878 | 448066
2016-10-25 21:00 | 0.56585 | 0.32204 | 451997
2016-10-25 22:00 | 0.51396 | 0.33568 | 457558
2016-10-25 23:00 | 0.27818 | 0.34874 | 465965
2016-10-26 | 0.0077106 | 0.36547 | 463206
2016-10-26 01:00 | 0.00041482 | 0.37026 | 450822
2016-10-26 02:00 | 0.00036145 | 0.36688 | 427489
2016-10-26 03:00 | 3.7288e-05 | 0.35722 | 401143
2016-10-26 04:00 | 0 | 0.34338 | 377467
2016-10-26 05:00 | 0 | 0.32759 | 358988
2016-10-26 06:00 | 0 | 0.31132 | 346963
2016-10-26 07:00 | 0 | 0.29218 | 340536
2016-10-26 08:00 | 0 | 0.27158 | 341377
2016-10-26 09:00 | 0 | 0.24807 | 351909
2016-10-26 10:00 | 0 | 0.22587 | 379889
2016-10-26 11:00 | 0 | 0.20948 | 408520
2016-10-26 12:00 | 0 | 0.2004 | 419924
2016-10-26 13:00 | 0.025035 | 0.18381 | 425356
2016-10-26 14:00 | 0.27997 | 0.14405 | 430914
2016-10-26 15:00 | 0.53102 | 0.12463 | 434118
2016-10-26 16:00 | 0.62634 | 0.11721 | 437865
2016-10-26 17:00 | 0.62898 | 0.11407 | 442826
2016-10-26 18:00 | 0.6174 | 0.10837 | 447686
2016-10-26 19:00 | 0.62761 | 0.10191 | 452795
2016-10-26 20:00 | 0.66287 | 0.097146 | 458288
2016-10-26 21:00 | 0.69618 | 0.086261 | 463634
2016-10-26 22:00 | 0.61083 | 0.082646 | 469313
2016-10-26 23:00 | 0.28862 | 0.091175 | 474513
2016-10-27 | 0.008171 | 0.1101 | 470084
2016-10-27 01:00 | 0.00037686 | 0.12888 | 457175
2016-10-27 02:00 | 0.00027453 | 0.14519 | 433502
2016-10-27 03:00 | 3.2277e-05 | 0.15479 | 405656
2016-10-27 04:00 | 0 | 0.15922 | 380313
2016-10-27 05:00 | 0 | 0.16146 | 361970
2016-10-27 06:00 | 0 | 0.16139 | 348505
2016-10-27 07:00 | 0 | 0.16091 | 341247
2016-10-27 08:00 | 0 | 0.16132 | 340680
2016-10-27 09:00 | 0 | 0.18323 | 350607
2016-10-27 10:00 | 0 | 0.17838 | 376569
2016-10-27 11:00 | 0 | 0.17455 | 404673
2016-10-27 12:00 | 0 | 0.16816 | 417790
2016-10-27 13:00 | 0.02493 | 0.15837 | 426933
2016-10-27 14:00 | 0.25787 | 0.1285 | 435210
2016-10-27 15:00 | 0.47386 | 0.10683 | 441686
2016-10-27 16:00 | 0.56346 | 0.10696 | 447689
2016-10-27 17:00 | 0.56879 | 0.11613 | 454898
2016-10-27 18:00 | 0.55161 | 0.12473 | 460712
2016-10-27 19:00 | 0.55901 | 0.13693 | 464519
2016-10-27 20:00 | 0.57412 | 0.15278 | 469105
2016-10-27 21:00 | 0.54891 | 0.17922 | 471458
2016-10-27 22:00 | 0.44483 | 0.21974 | 473190
2016-10-27 23:00 | 0.15661 | 0.30215 | 475743
2016-10-28 | 0.0038791 | 0.3844 | 471538
2016-10-28 01:00 | 0.00042228 | 0.44192 | 458174
2016-10-28 02:00 | 0.00026852 | 0.47632 | 435168
2016-10-28 03:00 | 2.7213e-05 | 0.50061 | 407076
2016-10-28 04:00 | 0 | 0.51396 | 380575
2016-10-28 05:00 | 0 | 0.51716 | 360923
2016-10-28 06:00 | 0 | 0.51653 | 346937
2016-10-28 07:00 | 0 | 0.50819 | 340245
2016-10-28 08:00 | 0 | 0.50049 | 339281
2016-10-28 09:00 | 0 | 0.52064 | 347939
2016-10-28 10:00 | 0 | 0.48616 | 374656
2016-10-28 11:00 | 0 | 0.46051 | 401690
2016-10-28 12:00 | 0 | 0.44882 | 413635
2016-10-28 13:00 | 0.015451 | 0.42745 | 422680
2016-10-28 14:00 | 0.14441 | 0.35611 | 431243
2016-10-28 15:00 | 0.30934 | 0.31894 | 437540
2016-10-28 16:00 | 0.40594 | 0.32185 | 443197
2016-10-28 17:00 | 0.43376 | 0.33369 | 449351
2016-10-28 18:00 | 0.44442 | 0.34412 | 454376
2016-10-28 19:00 | 0.45537 | 0.3494 | 456865
2016-10-28 20:00 | 0.44369 | 0.3418 | 459630
2016-10-28 21:00 | 0.4162 | 0.30302 | 460343
2016-10-28 22:00 | 0.32421 | 0.31464 | 459351
2016-10-28 23:00 | 0.16226 | 0.3415 | 458141
2016-10-29 | 0.0047434 | 0.37476 | 451526
2016-10-29 01:00 | 0.00034587 | 0.39924 | 438382
2016-10-29 02:00 | 0.00031771 | 0.41483 | 419698
2016-10-29 03:00 | 2.3282e-05 | 0.41956 | 398575
2016-10-29 04:00 | 0 | 0.41733 | 376913
2016-10-29 05:00 | 0 | 0.41387 | 358730
2016-10-29 06:00 | 0 | 0.40265 | 345598
2016-10-29 07:00 | 0 | 0.38944 | 336136
2016-10-29 08:00 | 0 | 0.3717 | 331955
2016-10-29 09:00 | 0 | 0.38241 | 334188
2016-10-29 10:00 | 0 | 0.3459 | 341183
2016-10-29 11:00 | 0 | 0.31376 | 353400
2016-10-29 12:00 | 0 | 0.29304 | 366362
2016-10-29 13:00 | 0.015973 | 0.28058 | 379350
2016-10-29 14:00 | 0.21765 | 0.23463 | 393060
2016-10-29 15:00 | 0.43669 | 0.22339 | 402815
2016-10-29 16:00 | 0.53969 | 0.2334 | 410672
2016-10-29 17:00 | 0.55326 | 0.23348 | 417739
2016-10-29 18:00 | 0.54575 | 0.23289 | 425048
2016-10-29 19:00 | 0.55415 | 0.23009 | 430421
2016-10-29 20:00 | 0.56992 | 0.22654 | 436729
2016-10-29 21:00 | 0.57111 | 0.20585 | 439461
2016-10-29 22:00 | 0.50713 | 0.20127 | 439395
2016-10-29 23:00 | 0.22407 | 0.22357 | 439845
2016-10-30 | 0.0043906 | 0.25402 | 433880
2016-10-30 01:00 | 0.00037358 | 0.27176 | 421469
2016-10-30 02:00 | 0.00029243 | 0.28141 | 405072
2016-10-30 03:00 | 2.2521e-05 | 0.28157 | 385088
2016-10-30 04:00 | 0 | 0.27625 | 364576
2016-10-30 05:00 | 0 | 0.26553 | 348139
2016-10-30 06:00 | 0 | 0.24937 | 334018
2016-10-30 07:00 | 0 | 0.23496 | 324431
2016-10-30 08:00 | 0 | 0.22168 | 318956
2016-10-30 09:00 | 0 | 0.20067 | 317742
2016-10-30 10:00 | 0 | 0.19453 | 321987
2016-10-30 11:00 | 0 | 0.19146 | 330156
2016-10-30 12:00 | 0 | 0.1858 | 342297
2016-10-30 13:00 | 0.020672 | 0.1754 | 356809
2016-10-30 14:00 | 0.19304 | 0.14898 | 371612
2016-10-30 15:00 | 0.37029 | 0.12793 | 384979
2016-10-30 16:00 | 0.45417 | 0.11789 | 398469
2016-10-30 17:00 | 0.4786 | 0.11859 | 411094
2016-10-30 18:00 | 0.48494 | 0.12614 | 421927
2016-10-30 19:00 | 0.48724 | 0.13587 | 429488
2016-10-30 20:00 | 0.47839 | 0.14973 | 436896
2016-10-30 21:00 | 0.44318 | 0.153 | 441267
2016-10-30 22:00 | 0.35974 | 0.17127 | 444525
2016-10-30 23:00 | 0.15527 | 0.22487 | 448448
2016-10-31 | 0.0039854 | 0.28506 | 445376
2016-10-31 01:00 | 0.0004573 | 0.33223 | 430012
2016-10-31 02:00 | 0.00038309 | 0.36813 | 410424
2016-10-31 03:00 | 1.7978e-05 | 0.40096 | 386114
2016-10-31 04:00 | 0 | 0.4259 | 363896
2016-10-31 05:00 | 0 | 0.44563 | 346071
2016-10-31 06:00 | 0 | 0.46537 | 334247
2016-10-31 07:00 | 0 | 0.48381 | 327083
2016-10-31 08:00 | 0 | 0.50127 | 326644
2016-10-31 09:00 | 0 | 0.49954 | 336996
2016-10-31 10:00 | 0 | 0.51224 | 364167
2016-10-31 11:00 | 0 | 0.52377 | 394234
2016-10-31 12:00 | 0 | 0.53274 | 409948
2016-10-31 13:00 | 0.014584 | 0.53551 | 418819
2016-10-31 14:00 | 0.20565 | 0.4962 | 428158
2016-10-31 15:00 | 0.43271 | 0.48342 | 435884
2016-10-31 16:00 | 0.53818 | 0.50504 | 443570
2016-10-31 17:00 | 0.54947 | 0.54407 | 452155
2016-10-31 18:00 | 0.55976 | 0.57592 | 457632
2016-10-31 19:00 | 0.57313 | 0.58889 | 463453
2016-10-31 20:00 | 0.60125 | 0.58639 | 466731
2016-10-31 21:00 | 0.61712 | 0.55668 | 467068
2016-10-31 22:00 | 0.51008 | 0.54192 | 465870
2016-10-31 23:00 | 0.22971 | 0.53982 | 462651
2016-11-01 | 0.0035697 | 0.54456 | 457791
2016-11-01 01:00 | 0.00047445 | 0.54737 | 446536
2016-11-01 02:00 | 0.00034803 | 0.53998 | 426933
2016-11-01 03:00 | 1.9075e-05 | 0.51932 | 401248
2016-11-01 04:00 | 0 | 0.49247 | 377067
2016-11-01 05:00 | 0 | 0.46099 | 358819
2016-11-01 06:00 | 0 | 0.4289 | 346642
2016-11-01 07:00 | 0 | 0.38984 | 340076
2016-11-01 08:00 | 0 | 0.35169 | 339261
2016-11-01 09:00 | 0 | 0.33997 | 348857
2016-11-01 10:00 | 0 | 0.28365 | 375785
2016-11-01 11:00 | 0 | 0.24302 | 404362
2016-11-01 12:00 | 0 | 0.21689 | 418100
2016-11-01 13:00 | 0.013551 | 0.20076 | 424883
2016-11-01 14:00 | 0.16893 | 0.1626 | 432738
2016-11-01 15:00 | 0.37193 | 0.14399 | 441024
2016-11-01 16:00 | 0.4985 | 0.13842 | 448543
2016-11-01 17:00 | 0.52945 | 0.14923 | 454209
2016-11-01 18:00 | 0.53159 | 0.16017 | 460031
2016-11-01 19:00 | 0.53773 | 0.16322 | 464625
2016-11-01 20:00 | 0.54904 | 0.16274 | 469424
2016-11-01 21:00 | 0.54293 | 0.13825 | 473308
2016-11-01 22:00 | 0.47799 | 0.14527 | 477350
2016-11-01 23:00 | 0.22293 | 0.18448 | 481831
2016-11-02 | 0.0029032 | 0.234 | 478077
2016-11-02 01:00 | 0.00043619 | 0.27256 | 461935
2016-11-02 02:00 | 0.00034758 | 0.29399 | 438071
2016-11-02 03:00 | 1.6558e-05 | 0.30063 | 411034
2016-11-02 04:00 | 0 | 0.29392 | 384186
2016-11-02 05:00 | 0 | 0.28039 | 363898
2016-11-02 06:00 | 0 | 0.2601 | 350436
2016-11-02 07:00 | 0 | 0.24028 | 342291
2016-11-02 08:00 | 0 | 0.22405 | 340929
2016-11-02 09:00 | 0 | 0.22261 | 350511
2016-11-02 10:00 | 0 | 0.20303 | 375741
2016-11-02 11:00 | 0 | 0.19282 | 403615
2016-11-02 12:00 | 0 | 0.18143 | 418313
2016-11-02 13:00 | 0.00544 | 0.17162 | 426393
2016-11-02 14:00 | 0.20858 | 0.15028 | 436379
2016-11-02 15:00 | 0.47601 | 0.12944 | 444579
2016-11-02 16:00 | 0.5843 | 0.1122 | 451675
2016-11-02 17:00 | 0.58866 | 0.10638 | 459394
2016-11-02 18:00 | 0.57537 | 0.10813 | 466383
2016-11-02 19:00 | 0.58248 | 0.11459 | 471568
2016-11-02 20:00 | 0.60826 | 0.11994 | 474377
2016-11-02 21:00 | 0.6206 | 0.1347 | 475810
2016-11-02 22:00 | 0.54982 | 0.13772 | 479192
2016-11-02 23:00 | 0.21686 | 0.1488 | 481998
2016-11-03 | 0.0025606 | 0.15484 | 476820
2016-11-03 01:00 | 0.00045199 | 0.15539 | 460151
2016-11-03 02:00 | 0.00033971 | 0.16044 | 436685
2016-11-03 03:00 | 1.2612e-05 | 0.16638 | 410743
2016-11-03 04:00 | 0 | 0.16898 | 386212
2016-11-03 05:00 | 0 | 0.17221 | 367300
2016-11-03 06:00 | 0 | 0.17399 | 351478
2016-11-03 07:00 | 0 | 0.17477 | 342221
2016-11-03 08:00 | 0 | 0.17351 | 340441
2016-11-03 09:00 | 0 | 0.16702 | 349046
2016-11-03 10:00 | 0 | 0.17001 | 372309
2016-11-03 11:00 | 0 | 0.16994 | 400076
2016-11-03 12:00 | 0 | 0.16385 | 415884
2016-11-03 13:00 | 0.0032294 | 0.15273 | 425592
2016-11-03 14:00 | 0.18076 | 0.12613 | 436543
2016-11-03 15:00 | 0.43869 | 0.098581 | 444376
2016-11-03 16:00 | 0.54098 | 0.08316 | 450775
2016-11-03 17:00 | 0.54605 | 0.07264 | 457150
2016-11-03 18:00 | 0.54209 | 0.066887 | 461030
2016-11-03 19:00 | 0.54352 | 0.065358 | 462902
2016-11-03 20:00 | 0.56403 | 0.06322 | 463605
2016-11-03 21:00 | 0.57355 | 0.058564 | 464188
2016-11-03 22:00 | 0.4704 | 0.063526 | 466431
2016-11-03 23:00 | 0.20138 | 0.078901 | 469489
2016-11-04 | 0.0021731 | 0.094169 | 466276
2016-11-04 01:00 | 0.00039848 | 0.10644 | 452064
2016-11-04 02:00 | 0.00027923 | 0.11273 | 428563
2016-11-04 03:00 | 1.126e-05 | 0.11593 | 402878
2016-11-04 04:00 | 0 | 0.11651 | 378204
2016-11-04 05:00 | 0 | 0.11514 | 358324
2016-11-04 06:00 | 0 | 0.11055 | 345610
2016-11-04 07:00 | 0 | 0.10426 | 337040
2016-11-04 08:00 | 0 | 0.10046 | 335876
2016-11-04 09:00 | 0 | 0.10479 | 344352
2016-11-04 10:00 | 0 | 0.10277 | 368826
2016-11-04 11:00 | 0 | 0.10152 | 396880
2016-11-04 12:00 | 0 | 0.10321 | 411547
2016-11-04 13:00 | 0.0031546 | 0.10434 | 419830
2016-11-04 14:00 | 0.13106 | 0.090466 | 428091
2016-11-04 15:00 | 0.36174 | 0.069482 | 432715
2016-11-04 16:00 | 0.46951 | 0.055183 | 435014
2016-11-04 17:00 | 0.5021 | 0.05443 | 438947
2016-11-04 18:00 | 0.47847 | 0.057722 | 441631
2016-11-04 19:00 | 0.48583 | 0.060955 | 442149
2016-11-04 20:00 | 0.49489 | 0.063574 | 442635
2016-11-04 21:00 | 0.49892 | 0.071029 | 442022
2016-11-04 22:00 | 0.41855 | 0.088828 | 442778
2016-11-04 23:00 | 0.17439 | 0.12681 | 445082
2016-11-05 | 0.0020266 | 0.16014 | 439915
2016-11-05 01:00 | 0.00032114 | 0.17963 | 429862
2016-11-05 02:00 | 0.00023192 | 0.18791 | 411940
2016-11-05 03:00 | 1.0075e-05 | 0.1904 | 391059
2016-11-05 04:00 | 0 | 0.18994 | 370153
2016-11-05 05:00 | 0 | 0.1849 | 353399
2016-11-05 06:00 | 0 | 0.17795 | 341473
2016-11-05 07:00 | 0 | 0.1651 | 334333
2016-11-05 08:00 | 0 | 0.15219 | 331103
2016-11-05 09:00 | 0 | 0.16127 | 334017
2016-11-05 10:00 | 0 | 0.13996 | 342246
2016-11-05 11:00 | 0 | 0.13112 | 356642
2016-11-05 12:00 | 0 | 0.12882 | 371131
2016-11-05 13:00 | 0.0008102 | 0.13067 | 383228
2016-11-05 14:00 | 0.094569 | 0.11493 | 390961
2016-11-05 15:00 | 0.31906 | 0.095066 | 394262
2016-11-05 16:00 | 0.44 | 0.094446 | 394556
2016-11-05 17:00 | 0.4688 | 0.1027 | 393623
2016-11-05 18:00 | 0.47643 | 0.11325 | 392979
2016-11-05 19:00 | 0.47083 | 0.12501 | 392981
2016-11-05 20:00 | 0.48239 | 0.13732 | 395241
2016-11-05 21:00 | 0.48395 | 0.15769 | 397859
2016-11-05 22:00 | 0.42668 | 0.19445 | 405579
2016-11-05 23:00 | 0.18615 | 0.25229 | 412819
2016-11-06 | 0.0018411 | 0.30129 | 411564
2016-11-06 01:00 | 0.00044266 | 0.3351 | 404747
2016-11-06 02:00 | 0.00037063 | 0.35627 | 390608
2016-11-06 03:00 | 1.0192e-05 | 0.36838 | 373425
2016-11-06 04:00 | 0 | 0.37315 | 355387
2016-11-06 05:00 | 0 | 0.37031 | 339352
2016-11-06 06:00 | 0 | 0.36303 | 329384
2016-11-06 07:00 | 0 | 0.35052 | 322959
2016-11-06 08:00 | 0 | 0.33519 | 320466
2016-11-06 09:00 | 0 | 0.33134 | 321170
2016-11-06 10:00 | 0 | 0.2976 | 325728
2016-11-06 11:00 | 0 | 0.2896 | 332624
2016-11-06 12:00 | 0 | 0.29731 | 345359
2016-11-06 13:00 | 0.001262 | 0.31239 | 357221
2016-11-06 14:00 | 0.13806 | 0.31662 | 367391
2016-11-06 15:00 | 0.3721 | 0.3108 | 373236
2016-11-06 16:00 | 0.49307 | 0.32074 | 377869
2016-11-06 17:00 | 0.52165 | 0.33665 | 381108
2016-11-06 18:00 | 0.50394 | 0.34452 | 384402
2016-11-06 19:00 | 0.52289 | 0.34961 | 386938
2016-11-06 20:00 | 0.55406 | 0.34594 | 390845
2016-11-06 21:00 | 0.57474 | 0.32642 | 400236
2016-11-06 22:00 | 0.4799 | 0.3339 | 410590
2016-11-06 23:00 | 0.16486 | 0.3676 | 420573
2016-11-07 | 0.001849 | 0.39081 | 422553
2016-11-07 01:00 | 0.00048825 | 0.40981 | 417048
2016-11-07 02:00 | 0.00037166 | 0.41526 | 401103
2016-11-07 03:00 | 7.263e-06 | 0.41158 | 383244
2016-11-07 04:00 | 0 | 0.3934 | 364444
2016-11-07 05:00 | 0 | 0.36451 | 348335
2016-11-07 06:00 | 0 | 0.3332 | 336181
2016-11-07 07:00 | 0 | 0.30199 | 329397
2016-11-07 08:00 | 0 | 0.27837 | 327608
2016-11-07 09:00 | 0 | 0.29655 | 331047
2016-11-07 10:00 | 0 | 0.27513 | 345633
2016-11-07 11:00 | 0 | 0.25971 | 376476
2016-11-07 12:00 | 0 | 0.24942 | 402683
2016-11-07 13:00 | 0.006165 | 0.23226 | 414736
2016-11-07 14:00 | 0.1977 | 0.19835 | 421647
2016-11-07 15:00 | 0.45582 | 0.17018 | 426656
2016-11-07 16:00 | 0.5713 | 0.16472 | 428919
2016-11-07 17:00 | 0.5793 | 0.14857 | 430687
2016-11-07 18:00 | 0.57034 | 0.14385 | 432362
2016-11-07 19:00 | 0.58464 | 0.14904 | 433968
2016-11-07 20:00 | 0.62269 | 0.15333 | 434391
2016-11-07 21:00 | 0.64328 | 0.15552 | 437060
2016-11-07 22:00 | 0.55589 | 0.14358 | 448643
2016-11-07 23:00 | 0.17246 | 0.15047 | 460712
2016-11-08 | 0.0014167 | 0.15963 | 460750
2016-11-08 01:00 | 0.0003152 | 0.1657 | 454242
2016-11-08 02:00 | 0.00014687 | 0.17236 | 437320
2016-11-08 03:00 | 6.5861e-06 | 0.176 | 414551
2016-11-08 04:00 | 0 | 0.18055 | 390965
2016-11-08 05:00 | 0 | 0.18519 | 370090
2016-11-08 06:00 | 0 | 0.19124 | 355713
2016-11-08 07:00 | 0 | 0.19867 | 346507
2016-11-08 08:00 | 0 | 0.20781 | 342579
2016-11-08 09:00 | 0 | 0.21539 | 343730
2016-11-08 10:00 | 0 | 0.22185 | 356009
2016-11-08 11:00 | 0 | 0.22803 | 382960
2016-11-08 12:00 | 0 | 0.23457 | 407432
2016-11-08 13:00 | 0.0031677 | 0.23213 | 417824
2016-11-08 14:00 | 0.19498 | 0.21513 | 423057
2016-11-08 15:00 | 0.46188 | 0.21219 | 425691
2016-11-08 16:00 | 0.57993 | 0.19485 | 426448
2016-11-08 17:00 | 0.585 | 0.18739 | 426886
2016-11-08 18:00 | 0.57212 | 0.18477 | 428327
2016-11-08 19:00 | 0.58303 | 0.18404 | 429072
2016-11-08 20:00 | 0.62462 | 0.18466 | 429520
2016-11-08 21:00 | 0.6607 | 0.16785 | 432640
2016-11-08 22:00 | 0.59955 | 0.17499 | 445778
2016-11-08 23:00 | 0.17462 | 0.20126 | 457394
2016-11-09 | 0.0014545 | 0.22345 | 457668
2016-11-09 01:00 | 0.00036687 | 0.23289 | 451035
2016-11-09 02:00 | 0.00026418 | 0.23507 | 434243
2016-11-09 03:00 | 5.7903e-06 | 0.23411 | 410461
2016-11-09 04:00 | 0 | 0.23251 | 388056
2016-11-09 05:00 | 0 | 0.23149 | 371470
2016-11-09 06:00 | 0 | 0.22938 | 356814
2016-11-09 07:00 | 0 | 0.22942 | 345056
2016-11-09 08:00 | 0 | 0.22715 | 338487
2016-11-09 09:00 | 0 | 0.22276 | 338307
2016-11-09 10:00 | 0 | 0.22531 | 348602
2016-11-09 11:00 | 0 | 0.22802 | 375832
2016-11-09 12:00 | 0 | 0.22566 | 400769
2016-11-09 13:00 | 0.0026046 | 0.22286 | 413065
2016-11-09 14:00 | 0.19513 | 0.20203 | 421908
2016-11-09 15:00 | 0.45666 | 0.15385 | 426417
2016-11-09 16:00 | 0.56769 | 0.12592 | 426920
2016-11-09 17:00 | 0.56766 | 0.11461 | 428995
2016-11-09 18:00 | 0.55069 | 0.11343 | 430462
2016-11-09 19:00 | 0.56085 | 0.1151 | 430710
2016-11-09 20:00 | 0.59795 | 0.12039 | 430888
2016-11-09 21:00 | 0.62802 | 0.13109 | 435479
2016-11-09 22:00 | 0.51984 | 0.16908 | 446668
2016-11-09 23:00 | 0.16648 | 0.22483 | 458996
2016-11-10 | 0.0013622 | 0.26763 | 459987
2016-11-10 01:00 | 0.00044744 | 0.29722 | 454010
2016-11-10 02:00 | 0.00033015 | 0.31333 | 437767
2016-11-10 03:00 | 4.3339e-06 | 0.3219 | 415539
2016-11-10 04:00 | 0 | 0.32674 | 392399
2016-11-10 05:00 | 0 | 0.32823 | 372662
2016-11-10 06:00 | 0 | 0.32725 | 358277
2016-11-10 07:00 | 0 | 0.32909 | 349674
2016-11-10 08:00 | 0 | 0.33409 | 345853
2016-11-10 09:00 | 0 | 0.38463 | 348169
2016-11-10 10:00 | 0 | 0.37202 | 360076
2016-11-10 11:00 | 0 | 0.36558 | 389933
2016-11-10 12:00 | 0 | 0.36291 | 414297
2016-11-10 13:00 | 0.0016207 | 0.35327 | 422778
2016-11-10 14:00 | 0.17954 | 0.3127 | 424861
2016-11-10 15:00 | 0.44259 | 0.24137 | 425356
2016-11-10 16:00 | 0.55497 | 0.24913 | 424871
2016-11-10 17:00 | 0.55973 | 0.25041 | 424766
2016-11-10 18:00 | 0.53805 | 0.24908 | 425604
2016-11-10 19:00 | 0.54275 | 0.24984 | 426796
2016-11-10 20:00 | 0.57973 | 0.24761 | 427295
2016-11-10 21:00 | 0.60402 | 0.24066 | 429964
2016-11-10 22:00 | 0.50245 | 0.26301 | 440203
2016-11-10 23:00 | 0.13968 | 0.30141 | 452413
2016-11-11 | 0.001338 | 0.33119 | 453740
2016-11-11 01:00 | 0.0004685 | 0.34492 | 448723
2016-11-11 02:00 | 0.00032108 | 0.34858 | 434945
2016-11-11 03:00 | 3.6902e-06 | 0.33847 | 413757
2016-11-11 04:00 | 0 | 0.32823 | 391708
2016-11-11 05:00 | 0 | 0.31473 | 371502
2016-11-11 06:00 | 0 | 0.30191 | 357326
2016-11-11 07:00 | 0 | 0.29154 | 347689
2016-11-11 08:00 | 0 | 0.28257 | 343422
2016-11-11 09:00 | 0 | 0.30697 | 344999
2016-11-11 10:00 | 0 | 0.27864 | 354705
2016-11-11 11:00 | 0 | 0.26548 | 378884
2016-11-11 12:00 | 0 | 0.25543 | 402229
2016-11-11 13:00 | 0.0023182 | 0.24745 | 413318
2016-11-11 14:00 | 0.17574 | 0.21641 | 417219
2016-11-11 15:00 | 0.44706 | 0.21012 | 418797
2016-11-11 16:00 | 0.57203 | 0.1909 | 419146
2016-11-11 17:00 | 0.5821 | 0.18369 | 418334
2016-11-11 18:00 | 0.56195 | 0.18093 | 418496
2016-11-11 19:00 | 0.57462 | 0.18097 | 418696
2016-11-11 20:00 | 0.60939 | 0.18385 | 418481
2016-11-11 21:00 | 0.63966 | 0.19706 | 421340
2016-11-11 22:00 | 0.52308 | 0.21495 | 431879
2016-11-11 23:00 | 0.14833 | 0.25724 | 440688
2016-11-12 | 0.001269 | 0.29285 | 439461
2016-11-12 01:00 | 0.00045333 | 0.31976 | 433417
2016-11-12 02:00 | 0.00032237 | 0.33371 | 420648
2016-11-12 03:00 | 3.2599e-06 | 0.34189 | 403892
2016-11-12 04:00 | 0 | 0.34599 | 385337
2016-11-12 05:00 | 0 | 0.34694 | 367248
2016-11-12 06:00 | 0 | 0.34742 | 353155
2016-11-12 07:00 | 0 | 0.34666 | 344828
2016-11-12 08:00 | 0 | 0.344 | 340511
2016-11-12 09:00 | 0 | 0.3693 | 340583
2016-11-12 10:00 | 0 | 0.36013 | 345289
2016-11-12 11:00 | 0 | 0.35199 | 355373
2016-11-12 12:00 | 0 | 0.34528 | 368396
2016-11-12 13:00 | 0.0037051 | 0.3371 | 381390
2016-11-12 14:00 | 0.1594 | 0.29435 | 389712
2016-11-12 15:00 | 0.38979 | 0.25004 | 392801
2016-11-12 16:00 | 0.50294 | 0.23066 | 393111
2016-11-12 17:00 | 0.52373 | 0.22113 | 391081
2016-11-12 18:00 | 0.51475 | 0.21594 | 388594
2016-11-12 19:00 | 0.52627 | 0.21723 | 386795
2016-11-12 20:00 | 0.56577 | 0.22052 | 387364
2016-11-12 21:00 | 0.57872 | 0.2429 | 392396
2016-11-12 22:00 | 0.47101 | 0.28504 | 406035
2016-11-12 23:00 | 0.13702 | 0.34927 | 419527
2016-11-13 | 0.0012429 | 0.39548 | 422595
2016-11-13 01:00 | 0.00048998 | 0.42686 | 421057
2016-11-13 02:00 | 0.0003909 | 0.4458 | 411988
2016-11-13 03:00 | 2.6567e-06 | 0.45487 | 398326
2016-11-13 04:00 | 0 | 0.45947 | 382834
2016-11-13 05:00 | 0 | 0.46049 | 367618
2016-11-13 06:00 | 0 | 0.45897 | 355910
2016-11-13 07:00 | 0 | 0.45513 | 348713
2016-11-13 08:00 | 0 | 0.45144 | 343481
2016-11-13 09:00 | 0 | 0.49626 | 342102
2016-11-13 10:00 | 0 | 0.4679 | 346332
2016-11-13 11:00 | 0 | 0.4498 | 354510
2016-11-13 12:00 | 0 | 0.4439 | 365072
2016-11-13 13:00 | 0.0053873 | 0.43305 | 375353
2016-11-13 14:00 | 0.17733 | 0.38234 | 381539
2016-11-13 15:00 | 0.44877 | 0.31809 | 382161
2016-11-13 16:00 | 0.56767 | 0.30423 | 381553
2016-11-13 17:00 | 0.56966 | 0.3282 | 381489
2016-11-13 18:00 | 0.55974 | 0.32809 | 381742
2016-11-13 19:00 | 0.5727 | 0.31117 | 382484
2016-11-13 20:00 | 0.61412 | 0.29356 | 384574
2016-11-13 21:00 | 0.63745 | 0.25936 | 391806
2016-11-13 22:00 | 0.5419 | 0.24141 | 408986
2016-11-13 23:00 | 0.14685 | 0.25735 | 426882
2016-11-14 | 0.0012002 | 0.27103 | 430953
2016-11-14 01:00 | 0.00043971 | 0.26997 | 430938
2016-11-14 02:00 | 0.00032796 | 0.26666 | 417746
2016-11-14 03:00 | 2.3647e-06 | 0.25801 | 399502
2016-11-14 04:00 | 0 | 0.2472 | 379881
2016-11-14 05:00 | 0 | 0.2395 | 362913
2016-11-14 06:00 | 0 | 0.23397 | 349904
2016-11-14 07:00 | 0 | 0.23308 | 342914
2016-11-14 08:00 | 0 | 0.2307 | 341012
2016-11-14 09:00 | 0 | 0.25117 | 345976
2016-11-14 10:00 | 0 | 0.22965 | 362341
2016-11-14 11:00 | 0 | 0.21618 | 393689
2016-11-14 12:00 | 0 | 0.20651 | 421004
2016-11-14 13:00 | 0.0045183 | 0.19306 | 430839
2016-11-14 14:00 | 0.17192 | 0.16288 | 433072
2016-11-14 15:00 | 0.44019 | 0.13405 | 432017
2016-11-14 16:00 | 0.56435 | 0.11899 | 430617
2016-11-14 17:00 | 0.56757 | 0.12281 | 428936
2016-11-14 18:00 | 0.5551 | 0.13657 | 429070
2016-11-14 19:00 | 0.5709 | 0.14724 | 429960
2016-11-14 20:00 | 0.61469 | 0.15223 | 430707
2016-11-14 21:00 | 0.64362 | 0.12832 | 436153
2016-11-14 22:00 | 0.52735 | 0.13308 | 450135
2016-11-14 23:00 | 0.14285 | 0.15361 | 462512
2016-11-15 | 0.0011599 | 0.17802 | 463726
2016-11-15 01:00 | 0.00048736 | 0.20029 | 458080
2016-11-15 02:00 | 0.00037714 | 0.21996 | 441923
2016-11-15 03:00 | 1.9363e-06 | 0.23925 | 419149
2016-11-15 04:00 | 0 | 0.25849 | 394010
2016-11-15 05:00 | 0 | 0.27248 | 374011
2016-11-15 06:00 | 0 | 0.28416 | 359783
2016-11-15 07:00 | 0 | 0.28892 | 350973
2016-11-15 08:00 | 0 | 0.28877 | 347090
2016-11-15 09:00 | 0 | 0.28084 | 349717
2016-11-15 10:00 | 0 | 0.26771 | 361722
2016-11-15 11:00 | 0 | 0.25249 | 391526
2016-11-15 12:00 | 0 | 0.23746 | 417710
2016-11-15 13:00 | 0.0048293 | 0.22418 | 426726
2016-11-15 14:00 | 0.17794 | 0.19021 | 429103
2016-11-15 15:00 | 0.45466 | 0.1326 | 428933
2016-11-15 16:00 | 0.57071 | 0.12499 | 427043
2016-11-15 17:00 | 0.5694 | 0.12282 | 426613
2016-11-15 18:00 | 0.55089 | 0.11983 | 428470
2016-11-15 19:00 | 0.5648 | 0.11715 | 429860
2016-11-15 20:00 | 0.6097 | 0.11165 | 431192
2016-11-15 21:00 | 0.63845 | 0.088677 | 435035
2016-11-15 22:00 | 0.4988 | 0.11127 | 447443
2016-11-15 23:00 | 0.12789 | 0.16024 | 457660
2016-11-16 | 0.0010348 | 0.20336 | 459462
2016-11-16 01:00 | 0.00043118 | 0.23874 | 454621
2016-11-16 02:00 | 0.00031778 | 0.26901 | 439452
2016-11-16 03:00 | 1.6539e-06 | 0.29012 | 416820
2016-11-16 04:00 | 0 | 0.30981 | 392584
2016-11-16 05:00 | 0 | 0.32765 | 371667
2016-11-16 06:00 | 0 | 0.34093 | 357214
2016-11-16 07:00 | 0 | 0.35378 | 349218
2016-11-16 08:00 | 0 | 0.37413 | 345715
2016-11-16 09:00 | 0 | 0.40033 | 347876
2016-11-16 10:00 | 0 | 0.40636 | 362110
2016-11-16 11:00 | 0 | 0.41197 | 392804
2016-11-16 12:00 | 0 | 0.41516 | 418031
2016-11-16 13:00 | 0.0037634 | 0.42114 | 425972
2016-11-16 14:00 | 0.12145 | 0.39698 | 427597
2016-11-16 15:00 | 0.31902 | 0.30462 | 427627
2016-11-16 16:00 | 0.43842 | 0.29652 | 426578
2016-11-16 17:00 | 0.47128 | 0.34064 | 426245
2016-11-16 18:00 | 0.47905 | 0.37601 | 428712
2016-11-16 19:00 | 0.49499 | 0.39768 | 430296
2016-11-16 20:00 | 0.50747 | 0.40963 | 431956
2016-11-16 21:00 | 0.50136 | 0.44309 | 435639
2016-11-16 22:00 | 0.40392 | 0.46231 | 446127
2016-11-16 23:00 | 0.11871 | 0.503 | 456617
2016-11-17 | 0.0011217 | 0.54217 | 458388
2016-11-17 01:00 | 0.000432 | 0.57364 | 453785
2016-11-17 02:00 | 0.00026684 | 0.58939 | 439943
2016-11-17 03:00 | 1.344e-06 | 0.59134 | 417582
2016-11-17 04:00 | 0 | 0.58273 | 393907
2016-11-17 05:00 | 0 | 0.572 | 373832
2016-11-17 06:00 | 0 | 0.56373 | 358914
2016-11-17 07:00 | 0 | 0.55645 | 349622
2016-11-17 08:00 | 0 | 0.54676 | 345824
2016-11-17 09:00 | 0 | 0.60703 | 349147
2016-11-17 10:00 | 0 | 0.57003 | 362368
2016-11-17 11:00 | 0 | 0.53876 | 391662
2016-11-17 12:00 | 0 | 0.5167 | 417282
2016-11-17 13:00 | 0.0012415 | 0.50341 | 425836
2016-11-17 14:00 | 0.112 | 0.48875 | 428519
2016-11-17 15:00 | 0.35229 | 0.47193 | 429950
2016-11-17 16:00 | 0.48688 | 0.49429 | 428367
2016-11-17 17:00 | 0.50803 | 0.5211 | 428497
2016-11-17 18:00 | 0.50884 | 0.549 | 429853
2016-11-17 19:00 | 0.52025 | 0.57231 | 431227
2016-11-17 20:00 | 0.55599 | 0.5929 | 432204
2016-11-17 21:00 | 0.58543 | 0.61284 | 434647
2016-11-17 22:00 | 0.49878 | 0.60643 | 445468
2016-11-17 23:00 | 0.11458 | 0.60892 | 455817
2016-11-18 | 0.0010254 | 0.61581 | 458725
2016-11-18 01:00 | 0.00034398 | 0.62333 | 455329
2016-11-18 02:00 | 0.00028393 | 0.62572 | 441714
2016-11-18 03:00 | 1.5325e-06 | 0.62743 | 420225
2016-11-18 04:00 | 0 | 0.62397 | 397919
2016-11-18 05:00 | 0 | 0.61987 | 377492
2016-11-18 06:00 | 0 | 0.61303 | 361446
2016-11-18 07:00 | 0 | 0.61874 | 351750
2016-11-18 08:00 | 0 | 0.63061 | 347859
2016-11-18 09:00 | 0 | 0.68137 | 350172
2016-11-18 10:00 | 0 | 0.67931 | 362246
2016-11-18 11:00 | 0 | 0.68439 | 390730
2016-11-18 12:00 | 0 | 0.68808 | 415430
2016-11-18 13:00 | 0.002893 | 0.68542 | 424480
2016-11-18 14:00 | 0.16848 | 0.68335 | 429303
2016-11-18 15:00 | 0.46609 | 0.71186 | 432262
2016-11-18 16:00 | 0.59776 | 0.70895 | 432288
2016-11-18 17:00 | 0.6003 | 0.70325 | 431234
2016-11-18 18:00 | 0.58515 | 0.69149 | 431637
2016-11-18 19:00 | 0.60028 | 0.6759 | 431202
2016-11-18 20:00 | 0.64798 | 0.65273 | 429761
2016-11-18 21:00 | 0.69454 | 0.54283 | 429356
2016-11-18 22:00 | 0.54234 | 0.47887 | 436510
2016-11-18 23:00 | 0.13258 | 0.45066 | 442370
2016-11-19 | 0.0010206 | 0.43741 | 440526
2016-11-19 01:00 | 0.00041354 | 0.42248 | 434981
2016-11-19 02:00 | 0.00027757 | 0.40767 | 422453
2016-11-19 03:00 | 1.2605e-06 | 0.3977 | 406615
2016-11-19 04:00 | 0 | 0.37954 | 387722
2016-11-19 05:00 | 0 | 0.36105 | 369717
2016-11-19 06:00 | 0 | 0.34555 | 354879
2016-11-19 07:00 | 0 | 0.33217 | 344814
2016-11-19 08:00 | 0 | 0.31983 | 339808
2016-11-19 09:00 | 0 | 0.28774 | 340430
2016-11-19 10:00 | 0 | 0.27434 | 345724
2016-11-19 11:00 | 0 | 0.26785 | 356890
2016-11-19 12:00 | 0 | 0.26721 | 371621
2016-11-19 13:00 | 0.0037511 | 0.27063 | 386603
2016-11-19 14:00 | 0.15672 | 0.26844 | 398800
2016-11-19 15:00 | 0.43806 | 0.2634 | 405020
2016-11-19 16:00 | 0.5652 | 0.26851 | 406368
2016-11-19 17:00 | 0.57034 | 0.28624 | 404935
2016-11-19 18:00 | 0.55785 | 0.30396 | 402033
2016-11-19 19:00 | 0.57196 | 0.31653 | 399027
2016-11-19 20:00 | 0.61659 | 0.32024 | 397484
2016-11-19 21:00 | 0.64137 | 0.32678 | 400502
2016-11-19 22:00 | 0.49287 | 0.34808 | 413683
2016-11-19 23:00 | 0.1035 | 0.38098 | 427279
2016-11-20 | 0.00084017 | 0.4053 | 431645
2016-11-20 01:00 | 0.00028978 | 0.41357 | 430975
2016-11-20 02:00 | 0.00014633 | 0.41588 | 423762
2016-11-20 03:00 | 3.0247e-06 | 0.40795 | 411879
2016-11-20 04:00 | 0 | 0.40602 | 396011
2016-11-20 05:00 | 0 | 0.40486 | 382816
2016-11-20 06:00 | 0 | 0.40463 | 371724
2016-11-20 07:00 | 0 | 0.39691 | 364615
2016-11-20 08:00 | 0 | 0.38578 | 361541
2016-11-20 09:00 | 0 | 0.4055 | 362066
2016-11-20 10:00 | 0 | 0.38539 | 367715
2016-11-20 11:00 | 0 | 0.37299 | 377998
2016-11-20 12:00 | 0 | 0.35385 | 390252
2016-11-20 13:00 | 0.0020492 | 0.33566 | 404595
2016-11-20 14:00 | 0.12563 | 0.29304 | 413303
2016-11-20 15:00 | 0.35215 | 0.24596 | 413355
2016-11-20 16:00 | 0.46515 | 0.22135 | 411016
2016-11-20 17:00 | 0.48629 | 0.19855 | 408200
2016-11-20 18:00 | 0.47179 | 0.18266 | 405059
2016-11-20 19:00 | 0.48867 | 0.16906 | 402637
2016-11-20 20:00 | 0.51453 | 0.15694 | 402846
2016-11-20 21:00 | 0.50434 | 0.13303 | 409160
2016-11-20 22:00 | 0.36055 | 0.1567 | 426655
2016-11-20 23:00 | 0.074179 | 0.20247 | 444859
2016-11-21 | 0.00088905 | 0.23755 | 452735
2016-11-21 01:00 | 0.00042567 | 0.25608 | 453663
2016-11-21 02:00 | 0.00030104 | 0.26736 | 444215
2016-11-21 03:00 | 3.7341e-06 | 0.26933 | 429663
2016-11-21 04:00 | 0 | 0.26853 | 412088
2016-11-21 05:00 | 0 | 0.26219 | 396983
2016-11-21 06:00 | 0 | 0.25406 | 386667
2016-11-21 07:00 | 0 | 0.24499 | 381643
2016-11-21 08:00 | 0 | 0.23549 | 380988
2016-11-21 09:00 | 0 | 0.24544 | 385774
2016-11-21 10:00 | 0 | 0.24257 | 400883
2016-11-21 11:00 | 0 | 0.25424 | 433200
2016-11-21 12:00 | 0 | 0.26898 | 460210
2016-11-21 13:00 | 0.0020988 | 0.27989 | 470429
2016-11-21 14:00 | 0.043162 | 0.26819 | 469601
2016-11-21 15:00 | 0.13722 | 0.24857 | 464608
2016-11-21 16:00 | 0.24256 | 0.23813 | 457689
2016-11-21 17:00 | 0.30911 | 0.24958 | 450508
2016-11-21 18:00 | 0.35934 | 0.27063 | 445167
2016-11-21 19:00 | 0.356 | 0.28721 | 440899
2016-11-21 20:00 | 0.34871 | 0.31386 | 439651
2016-11-21 21:00 | 0.33886 | 0.35451 | 444452
2016-11-21 22:00 | 0.26849 | 0.40128 | 462555
2016-11-21 23:00 | 0.10715 | 0.46044 | 478994
2016-11-22 | 0.00091721 | 0.49878 | 485243
2016-11-22 01:00 | 0.00034881 | 0.5354 | 484328
2016-11-22 02:00 | 0.00025109 | 0.5578 | 472096
2016-11-22 03:00 | 3.8603e-06 | 0.56855 | 451534
2016-11-22 04:00 | 0 | 0.56734 | 430349
2016-11-22 05:00 | 0 | 0.55789 | 411026
2016-11-22 06:00 | 0 | 0.54377 | 398180
2016-11-22 07:00 | 0 | 0.53483 | 390171
2016-11-22 08:00 | 0 | 0.53149 | 387592
2016-11-22 09:00 | 0 | 0.51939 | 391911
2016-11-22 10:00 | 0 | 0.50294 | 404976
2016-11-22 11:00 | 0 | 0.49918 | 433602
2016-11-22 12:00 | 0 | 0.50459 | 457480
2016-11-22 13:00 | 0.0015025 | 0.5041 | 466043
2016-11-22 14:00 | 0.09029 | 0.48394 | 464785
2016-11-22 15:00 | 0.30402 | 0.45504 | 460742
2016-11-22 16:00 | 0.45471 | 0.45689 | 454831
2016-11-22 17:00 | 0.49678 | 0.44744 | 447871
2016-11-22 18:00 | 0.49148 | 0.43888 | 444399
2016-11-22 19:00 | 0.50959 | 0.43771 | 441711
2016-11-22 20:00 | 0.54662 | 0.43608 | 440798
2016-11-22 21:00 | 0.5665 | 0.394 | 445928
2016-11-22 22:00 | 0.4864 | 0.39023 | 461392
2016-11-22 23:00 | 0.12236 | 0.38692 | 474383
2016-11-23 | 0.0009335 | 0.37902 | 478166
2016-11-23 01:00 | 0.00034568 | 0.36556 | 475989
2016-11-23 02:00 | 0.0002683 | 0.35253 | 464330
2016-11-23 03:00 | 3.597e-06 | 0.34269 | 445737
2016-11-23 04:00 | 0 | 0.33431 | 424766
2016-11-23 05:00 | 0 | 0.33035 | 405449
2016-11-23 06:00 | 0 | 0.32586 | 391023
2016-11-23 07:00 | 0 | 0.32118 | 381703
2016-11-23 08:00 | 0 | 0.30828 | 377086
2016-11-23 09:00 | 0 | 0.30138 | 378179
2016-11-23 10:00 | 0 | 0.28239 | 387805
2016-11-23 11:00 | 0 | 0.25932 | 410565
2016-11-23 12:00 | 0 | 0.23539 | 432308
2016-11-23 13:00 | 0.0011223 | 0.21307 | 445040
2016-11-23 14:00 | 0.13114 | 0.18803 | 450014
2016-11-23 15:00 | 0.37918 | 0.1727 | 451262
2016-11-23 16:00 | 0.51276 | 0.14618 | 448505
2016-11-23 17:00 | 0.53755 | 0.13444 | 443676
2016-11-23 18:00 | 0.53211 | 0.13165 | 439557
2016-11-23 19:00 | 0.55176 | 0.13298 | 437064
2016-11-23 20:00 | 0.60099 | 0.13446 | 435214
2016-11-23 21:00 | 0.63701 | 0.11015 | 438616
2016-11-23 22:00 | 0.48097 | 0.1172 | 450517
2016-11-23 23:00 | 0.10492 | 0.14477 | 457499
2016-11-24 | 0.00095365 | 0.17251 | 457519
2016-11-24 01:00 | 0.00031499 | 0.19531 | 452882
2016-11-24 02:00 | 0.00021887 | 0.21342 | 440455
2016-11-24 03:00 | 3.3881e-06 | 0.22514 | 422019
2016-11-24 04:00 | 0 | 0.23445 | 400437
2016-11-24 05:00 | 0 | 0.24316 | 378621
2016-11-24 06:00 | 0 | 0.24673 | 361370
2016-11-24 07:00 | 0 | 0.24828 | 349616
2016-11-24 08:00 | 0 | 0.2504 | 342238
2016-11-24 09:00 | 0 | 0.25654 | 339265
2016-11-24 10:00 | 0 | 0.25514 | 341378
2016-11-24 11:00 | 0 | 0.25369 | 349184
2016-11-24 12:00 | 0 | 0.24984 | 360350
2016-11-24 13:00 | 0.0010818 | 0.24981 | 378419
2016-11-24 14:00 | 0.12347 | 0.23577 | 397131
2016-11-24 15:00 | 0.39995 | 0.21118 | 410459
2016-11-24 16:00 | 0.5521 | 0.22616 | 417634
2016-11-24 17:00 | 0.56552 | 0.25915 | 414375
2016-11-24 18:00 | 0.55155 | 0.2791 | 404355
2016-11-24 19:00 | 0.56856 | 0.28472 | 395055
2016-11-24 20:00 | 0.61061 | 0.27273 | 386948
2016-11-24 21:00 | 0.65253 | 0.24055 | 381058
2016-11-24 22:00 | 0.4832 | 0.18792 | 380683
2016-11-24 23:00 | 0.099657 | 0.17917 | 383072
2016-11-25 | 0.0009077 | 0.18601 | 383138
2016-11-25 01:00 | 0.00035421 | 0.2 | 382911
2016-11-25 02:00 | 0.00026271 | 0.21332 | 377658
2016-11-25 03:00 | 3.4012e-06 | 0.221 | 369843
2016-11-25 04:00 | 0 | 0.22511 | 358662
2016-11-25 05:00 | 0 | 0.22691 | 346627
2016-11-25 06:00 | 0 | 0.23327 | 336310
2016-11-25 07:00 | 0 | 0.23762 | 328607
2016-11-25 08:00 | 0 | 0.24126 | 325091
2016-11-25 09:00 | 0 | 0.25071 | 326511
2016-11-25 10:00 | 0 | 0.2435 | 331977
2016-11-25 11:00 | 0 | 0.23627 | 343329
2016-11-25 12:00 | 0 | 0.22841 | 357486
2016-11-25 13:00 | 0.00029598 | 0.22074 | 371226
2016-11-25 14:00 | 0.1274 | 0.19953 | 383890
2016-11-25 15:00 | 0.40289 | 0.16169 | 391571
2016-11-25 16:00 | 0.53818 | 0.13343 | 395380
2016-11-25 17:00 | 0.54369 | 0.11734 | 396317
2016-11-25 18:00 | 0.53177 | 0.11495 | 394411
2016-11-25 19:00 | 0.54793 | 0.11824 | 392762
2016-11-25 20:00 | 0.58256 | 0.1277 | 391901
2016-11-25 21:00 | 0.61593 | 0.15551 | 396044
2016-11-25 22:00 | 0.43278 | 0.196 | 406896
2016-11-25 23:00 | 0.10016 | 0.25196 | 416199
2016-11-26 | 0.00092169 | 0.29255 | 418426
2016-11-26 01:00 | 0.00038573 | 0.31841 | 415820
2016-11-26 02:00 | 0.0002645 | 0.33015 | 407072
2016-11-26 03:00 | 3.6423e-06 | 0.33041 | 393596
2016-11-26 04:00 | 0 | 0.32746 | 378696
2016-11-26 05:00 | 0 | 0.3217 | 361931
2016-11-26 06:00 | 0 | 0.31277 | 349185
2016-11-26 07:00 | 0 | 0.30689 | 340395
2016-11-26 08:00 | 0 | 0.29625 | 335497
2016-11-26 09:00 | 0 | 0.31681 | 334757
2016-11-26 10:00 | 0 | 0.29553 | 339519
2016-11-26 11:00 | 0 | 0.281 | 348815
2016-11-26 12:00 | 0 | 0.2662 | 361410
2016-11-26 13:00 | 2.5433e-05 | 0.25474 | 375765
2016-11-26 14:00 | 0.0925 | 0.23196 | 389723
2016-11-26 15:00 | 0.3546 | 0.17076 | 397906
2016-11-26 16:00 | 0.49833 | 0.15773 | 400428
2016-11-26 17:00 | 0.51378 | 0.15485 | 398878
2016-11-26 18:00 | 0.49877 | 0.15533 | 394611
2016-11-26 19:00 | 0.50435 | 0.15466 | 390173
2016-11-26 20:00 | 0.51959 | 0.15302 | 387851
2016-11-26 21:00 | 0.50669 | 0.14154 | 393039
2016-11-26 22:00 | 0.34866 | 0.17164 | 407750
2016-11-26 23:00 | 0.068262 | 0.21058 | 422463
2016-11-27 | 0.00064273 | 0.24713 | 428188
2016-11-27 01:00 | 0.00035777 | 0.28144 | 427833
2016-11-27 02:00 | 0.00026288 | 0.31256 | 420951
2016-11-27 03:00 | 3.3822e-06 | 0.33652 | 409666
2016-11-27 04:00 | 0 | 0.35414 | 395489
2016-11-27 05:00 | 0 | 0.3731 | 380970
2016-11-27 06:00 | 0 | 0.38433 | 368714
2016-11-27 07:00 | 0 | 0.39058 | 360779
2016-11-27 08:00 | 0 | 0.40789 | 357817
2016-11-27 09:00 | 0 | 0.43032 | 357740
2016-11-27 10:00 | 0 | 0.45097 | 362297
2016-11-27 11:00 | 0 | 0.48642 | 371445
2016-11-27 12:00 | 0 | 0.52716 | 383264
2016-11-27 13:00 | 0.00011662 | 0.56159 | 394819
2016-11-27 14:00 | 0.055595 | 0.57882 | 400599
2016-11-27 15:00 | 0.22376 | 0.58442 | 400939
2016-11-27 16:00 | 0.3603 | 0.59864 | 399311
2016-11-27 17:00 | 0.42594 | 0.59887 | 397982
2016-11-27 18:00 | 0.44275 | 0.61673 | 397282
2016-11-27 19:00 | 0.45534 | 0.63378 | 396576
2016-11-27 20:00 | 0.47359 | 0.66286 | 398083
2016-11-27 21:00 | 0.4785 | 0.66039 | 406538
2016-11-27 22:00 | 0.34311 | 0.67913 | 427369
2016-11-27 23:00 | 0.092037 | 0.67855 | 444427
2016-11-28 | 0.00092848 | 0.68222 | 451693
2016-11-28 01:00 | 0.00041985 | 0.69335 | 450201
2016-11-28 02:00 | 0.00034098 | 0.7103 | 436097
2016-11-28 03:00 | 3.5246e-06 | 0.72969 | 420486
2016-11-28 04:00 | 0 | 0.74692 | 399764
2016-11-28 05:00 | 0 | 0.75585 | 383424
2016-11-28 06:00 | 0 | 0.75437 | 369420
2016-11-28 07:00 | 0 | 0.74768 | 362223
2016-11-28 08:00 | 0 | 0.73739 | 359618
2016-11-28 09:00 | 0 | 0.77421 | 361754
2016-11-28 10:00 | 0 | 0.7379 | 375602
2016-11-28 11:00 | 0 | 0.71171 | 406268
2016-11-28 12:00 | 0 | 0.69887 | 433750
2016-11-28 13:00 | 0.00059485 | 0.6881 | 445747
2016-11-28 14:00 | 0.076742 | 0.65413 | 450896
2016-11-28 15:00 | 0.24986 | 0.61962 | 453009
2016-11-28 16:00 | 0.37319 | 0.6556 | 452270
2016-11-28 17:00 | 0.42901 | 0.672 | 449944
2016-11-28 18:00 | 0.42621 | 0.68497 | 447330
2016-11-28 19:00 | 0.44758 | 0.68878 | 445643
2016-11-28 20:00 | 0.46968 | 0.68576 | 445537
2016-11-28 21:00 | 0.4693 | 0.65023 | 451033
2016-11-28 22:00 | 0.33672 | 0.60367 | 466339
2016-11-28 23:00 | 0.078301 | 0.58352 | 477026
2016-11-29 | 0.00075531 | 0.5867 | 480299
2016-11-29 01:00 | 0.00041743 | 0.59642 | 476024
2016-11-29 02:00 | 0.0003468 | 0.61048 | 460372
2016-11-29 03:00 | 3.5346e-06 | 0.62236 | 437418
2016-11-29 04:00 | 0 | 0.63444 | 411152
2016-11-29 05:00 | 0 | 0.64126 | 388395
2016-11-29 06:00 | 0 | 0.64343 | 370865
2016-11-29 07:00 | 0 | 0.64161 | 359202
2016-11-29 08:00 | 0 | 0.63441 | 353473
2016-11-29 09:00 | 0 | 0.66638 | 354019
2016-11-29 10:00 | 0 | 0.62637 | 364087
2016-11-29 11:00 | 0 | 0.59444 | 392679
2016-11-29 12:00 | 0 | 0.57816 | 421206
2016-11-29 13:00 | 0.00034315 | 0.5648 | 434752
2016-11-29 14:00 | 0.083502 | 0.5298 | 442692
2016-11-29 15:00 | 0.3145 | 0.55666 | 447076
2016-11-29 16:00 | 0.47519 | 0.57985 | 447270
2016-11-29 17:00 | 0.5154 | 0.597 | 446183
2016-11-29 18:00 | 0.51137 | 0.61298 | 445690
2016-11-29 19:00 | 0.51943 | 0.62101 | 443770
2016-11-29 20:00 | 0.5495 | 0.62218 | 441815
2016-11-29 21:00 | 0.56534 | 0.60375 | 444535
2016-11-29 22:00 | 0.47029 | 0.56662 | 457321
2016-11-29 23:00 | 0.10011 | 0.55357 | 470093
2016-11-30 | 0.0009052 | 0.54967 | 475132
2016-11-30 01:00 | 0.00037173 | 0.54477 | 472057
2016-11-30 02:00 | 0.00021841 | 0.53563 | 457313
2016-11-30 03:00 | 3.347e-06 | 0.52129 | 435628
2016-11-30 04:00 | 0 | 0.50595 | 410476
2016-11-30 05:00 | 0 | 0.49411 | 387059
2016-11-30 06:00 | 0 | 0.49193 | 369075
2016-11-30 07:00 | 0 | 0.48908 | 357559
2016-11-30 08:00 | 0 | 0.48378 | 351988
2016-11-30 09:00 | 0 | 0.52731 | 353346
2016-11-30 10:00 | 0 | 0.48881 | 365143
2016-11-30 11:00 | 0 | 0.46363 | 393457
2016-11-30 12:00 | 0 | 0.43971 | 421615
2016-11-30 13:00 | 0.00056542 | 0.41137 | 435659
2016-11-30 14:00 | 0.11056 | 0.39363 | 444282
2016-11-30 15:00 | 0.37161 | 0.39735 | 448406
2016-11-30 16:00 | 0.51199 | 0.42535 | 449393
2016-11-30 17:00 | 0.53403 | 0.44397 | 447517
2016-11-30 18:00 | 0.53379 | 0.45845 | 445504
2016-11-30 19:00 | 0.55611 | 0.4612 | 444301
2016-11-30 20:00 | 0.60982 | 0.44295 | 442947
2016-11-30 21:00 | 0.62652 | 0.40691 | 446786
2016-11-30 22:00 | 0.45043 | 0.32551 | 459609
2016-11-30 23:00 | 0.085118 | 0.29038 | 471628
2016-12-01 | 0.00087932 | 0.28041 | 477172
2016-12-01 01:00 | 0.00045184 | 0.27398 | 475680
2016-12-01 02:00 | 0.00034674 | 0.26882 | 462867
2016-12-01 03:00 | 3.6318e-06 | 0.25887 | 441928
2016-12-01 04:00 | 0 | 0.25327 | 418210
2016-12-01 05:00 | 0 | 0.24248 | 396190
2016-12-01 06:00 | 0 | 0.23671 | 379482
2016-12-01 07:00 | 0 | 0.22586 | 369828
2016-12-01 08:00 | 0 | 0.21662 | 366207
2016-12-01 09:00 | 0 | 0.19749 | 369381
2016-12-01 10:00 | 0 | 0.18858 | 382798
2016-12-01 11:00 | 0 | 0.18125 | 412850
2016-12-01 12:00 | 0 | 0.16943 | 442143
2016-12-01 13:00 | 0.00062057 | 0.16037 | 454793
2016-12-01 14:00 | 0.086741 | 0.1529 | 458619
2016-12-01 15:00 | 0.30564 | 0.12552 | 458254
2016-12-01 16:00 | 0.45167 | 0.10964 | 454588
2016-12-01 17:00 | 0.50064 | 0.10404 | 449213
2016-12-01 18:00 | 0.5129 | 0.10355 | 445828
2016-12-01 19:00 | 0.53624 | 0.10241 | 443702
2016-12-01 20:00 | 0.58271 | 0.096286 | 441771
2016-12-01 21:00 | 0.60198 | 0.084578 | 445029
2016-12-01 22:00 | 0.43918 | 0.073416 | 460354
2016-12-01 23:00 | 0.090202 | 0.081363 | 476034
2016-12-02 | 0.0008867 | 0.092508 | 483265
2016-12-02 01:00 | 0.00034737 | 0.097648 | 484225
2016-12-02 02:00 | 0.00026113 | 0.097989 | 474133
2016-12-02 03:00 | 3.675e-06 | 0.098594 | 454348
2016-12-02 04:00 | 0 | 0.098539 | 431309
2016-12-02 05:00 | 0 | 0.098815 | 410862
2016-12-02 06:00 | 0 | 0.097564 | 395520
2016-12-02 07:00 | 0 | 0.098576 | 386345
2016-12-02 08:00 | 0 | 0.10018 | 382964
2016-12-02 09:00 | 0 | 0.10317 | 385768
2016-12-02 10:00 | 0 | 0.10265 | 398872
2016-12-02 11:00 | 0 | 0.10368 | 430263
2016-12-02 12:00 | 0 | 0.10568 | 458440
2016-12-02 13:00 | 3.1525e-05 | 0.10568 | 468105
2016-12-02 14:00 | 0.046041 | 0.10085 | 468340
2016-12-02 15:00 | 0.24761 | 0.088243 | 463520
2016-12-02 16:00 | 0.4108 | 0.087966 | 456429
2016-12-02 17:00 | 0.46232 | 0.091455 | 449418
2016-12-02 18:00 | 0.47709 | 0.098072 | 445013
2016-12-02 19:00 | 0.48818 | 0.10404 | 441327
2016-12-02 20:00 | 0.51754 | 0.10883 | 439813
2016-12-02 21:00 | 0.52492 | 0.092791 | 444457
2016-12-02 22:00 | 0.39459 | 0.101 | 458344
2016-12-02 23:00 | 0.072883 | 0.12125 | 471340
2016-12-03 | 0.00085691 | 0.14204 | 474735
2016-12-03 01:00 | 0.00035361 | 0.1647 | 473002
2016-12-03 02:00 | 0.00027078 | 0.1826 | 463743
2016-12-03 03:00 | 3.2684e-06 | 0.19975 | 447592
2016-12-03 04:00 | 0 | 0.21222 | 428138
2016-12-03 05:00 | 0 | 0.22034 | 409157
2016-12-03 06:00 | 0 | 0.23115 | 394654
2016-12-03 07:00 | 0 | 0.24216 | 384381
2016-12-03 08:00 | 0 | 0.25309 | 378927
2016-12-03 09:00 | 0 | 0.26435 | 377562
2016-12-03 10:00 | 0 | 0.26738 | 382297
2016-12-03 11:00 | 0 | 0.26627 | 391458
2016-12-03 12:00 | 0 | 0.26349 | 405403
2016-12-03 13:00 | 8.5264e-08 | 0.26113 | 420327
2016-12-03 14:00 | 0.045048 | 0.25625 | 431496
2016-12-03 15:00 | 0.25672 | 0.23579 | 436825
2016-12-03 16:00 | 0.425 | 0.22526 | 436892
2016-12-03 17:00 | 0.46684 | 0.21798 | 433208
2016-12-03 18:00 | 0.46645 | 0.22429 | 428346
2016-12-03 19:00 | 0.4844 | 0.23259 | 425207
2016-12-03 20:00 | 0.53686 | 0.23156 | 424515
2016-12-03 21:00 | 0.53998 | 0.22729 | 429335
2016-12-03 22:00 | 0.44227 | 0.22527 | 445857
2016-12-03 23:00 | 0.07739 | 0.23242 | 456957
2016-12-04 | 0.00066741 | 0.23804 | 459226
2016-12-04 01:00 | 0.00013177 | 0.24775 | 457461
2016-12-04 02:00 | 0.00012326 | 0.25465 | 448462
2016-12-04 03:00 | 2.9802e-06 | 0.26364 | 434284
2016-12-04 04:00 | 0 | 0.26988 | 416817
2016-12-04 05:00 | 0 | 0.27647 | 399836
2016-12-04 06:00 | 0 | 0.28184 | 384940
2016-12-04 07:00 | 0 | 0.28141 | 373882
2016-12-04 08:00 | 0 | 0.28127 | 367585
2016-12-04 09:00 | 0 | 0.2973 | 365589
2016-12-04 10:00 | 0 | 0.29722 | 367383
2016-12-04 11:00 | 0 | 0.28866 | 374978
2016-12-04 12:00 | 0 | 0.28354 | 385505
2016-12-04 13:00 | 3.2422e-07 | 0.27894 | 400585
2016-12-04 14:00 | 0.081869 | 0.27163 | 413990
2016-12-04 15:00 | 0.33914 | 0.23534 | 420910
2016-12-04 16:00 | 0.49159 | 0.20496 | 423653
2016-12-04 17:00 | 0.51287 | 0.18707 | 425473
2016-12-04 18:00 | 0.50607 | 0.17986 | 426290
2016-12-04 19:00 | 0.52274 | 0.17297 | 425797
2016-12-04 20:00 | 0.57606 | 0.16349 | 426201
2016-12-04 21:00 | 0.59612 | 0.16146 | 435167
2016-12-04 22:00 | 0.44767 | 0.17631 | 453288
2016-12-04 23:00 | 0.074911 | 0.21577 | 468054
2016-12-05 | 0.00056853 | 0.26298 | 474630
2016-12-05 01:00 | 4.9698e-05 | 0.30378 | 474565
2016-12-05 02:00 | 2.5558e-05 | 0.33205 | 462403
2016-12-05 03:00 | 1.7547e-06 | 0.35438 | 442384
2016-12-05 04:00 | 0 | 0.3779 | 420138
2016-12-05 05:00 | 0 | 0.39089 | 400445
2016-12-05 06:00 | 0 | 0.4027 | 385515
2016-12-05 07:00 | 0 | 0.40524 | 376224
2016-12-05 08:00 | 0 | 0.41264 | 372708
2016-12-05 09:00 | 0 | 0.43397 | 376676
2016-12-05 10:00 | 0 | 0.43249 | 390407
2016-12-05 11:00 | 0 | 0.4381 | 421183
2016-12-05 12:00 | 0 | 0.44215 | 451832
2016-12-05 13:00 | 3.146e-06 | 0.44982 | 466587
2016-12-05 14:00 | 0.06866 | 0.44823 | 473979
2016-12-05 15:00 | 0.30221 | 0.42293 | 476630
2016-12-05 16:00 | 0.47114 | 0.43731 | 473521
2016-12-05 17:00 | 0.50419 | 0.46634 | 469196
2016-12-05 18:00 | 0.50533 | 0.49193 | 464977
2016-12-05 19:00 | 0.53197 | 0.5052 | 462140
2016-12-05 20:00 | 0.5909 | 0.51676 | 460300
2016-12-05 21:00 | 0.60414 | 0.47318 | 466385
2016-12-05 22:00 | 0.4422 | 0.5071 | 485100
2016-12-05 23:00 | 0.075825 | 0.55238 | 500221
2016-12-06 | 0.00088516 | 0.58275 | 505617
2016-12-06 01:00 | 0.00033835 | 0.60225 | 503684
2016-12-06 02:00 | 0.00029239 | 0.61128 | 489900
2016-12-06 03:00 | 8.4211e-06 | 0.61558 | 466299
2016-12-06 04:00 | 0 | 0.6192 | 439753
2016-12-06 05:00 | 0 | 0.62294 | 416325
2016-12-06 06:00 | 0 | 0.62579 | 398910
2016-12-06 07:00 | 0 | 0.62642 | 388642
2016-12-06 08:00 | 0 | 0.62351 | 383548
2016-12-06 09:00 | 0 | 0.63854 | 385909
2016-12-06 10:00 | 0 | 0.62429 | 399364
2016-12-06 11:00 | 0 | 0.59783 | 428384
2016-12-06 12:00 | 0 | 0.57392 | 457657
2016-12-06 13:00 | 0.0002103 | 0.54207 | 470719
2016-12-06 14:00 | 0.055422 | 0.49821 | 477873
2016-12-06 15:00 | 0.28045 | 0.49252 | 480748
2016-12-06 16:00 | 0.44681 | 0.46558 | 479528
2016-12-06 17:00 | 0.49082 | 0.43892 | 475564
2016-12-06 18:00 | 0.49056 | 0.42048 | 472105
2016-12-06 19:00 | 0.51188 | 0.40878 | 469315
2016-12-06 20:00 | 0.54964 | 0.39957 | 468827
2016-12-06 21:00 | 0.56463 | 0.38916 | 474872
2016-12-06 22:00 | 0.43671 | 0.37646 | 489968
2016-12-06 23:00 | 0.068805 | 0.38805 | 503644
2016-12-07 | 0.00086377 | 0.40627 | 509312
2016-12-07 01:00 | 0.00041605 | 0.41981 | 507253
2016-12-07 02:00 | 0.00025289 | 0.42442 | 494187
2016-12-07 03:00 | 8.7342e-06 | 0.42677 | 471487
2016-12-07 04:00 | 0 | 0.42403 | 447099
2016-12-07 05:00 | 0 | 0.42307 | 425025
2016-12-07 06:00 | 0 | 0.42063 | 407421
2016-12-07 07:00 | 0 | 0.41914 | 397029
2016-12-07 08:00 | 0 | 0.41905 | 393111
2016-12-07 09:00 | 0 | 0.39107 | 395627
2016-12-07 10:00 | 0 | 0.39415 | 408777
2016-12-07 11:00 | 0 | 0.39445 | 438605
2016-12-07 12:00 | 0 | 0.38606 | 468836
2016-12-07 13:00 | 5.9267e-05 | 0.37747 | 480119
2016-12-07 14:00 | 0.045522 | 0.38193 | 483620
2016-12-07 15:00 | 0.2356 | 0.38692 | 482502
2016-12-07 16:00 | 0.4056 | 0.38814 | 477539
2016-12-07 17:00 | 0.47388 | 0.38996 | 472931
2016-12-07 18:00 | 0.47011 | 0.4012 | 468546
2016-12-07 19:00 | 0.48677 | 0.41539 | 465826
2016-12-07 20:00 | 0.52682 | 0.43089 | 464802
2016-12-07 21:00 | 0.54836 | 0.40679 | 470564
2016-12-07 22:00 | 0.36816 | 0.41072 | 490794
2016-12-07 23:00 | 0.063277 | 0.44534 | 508905
2016-12-08 | 0.00066354 | 0.47688 | 515767
2016-12-08 01:00 | 0.00024832 | 0.49817 | 515797
2016-12-08 02:00 | 0.00018298 | 0.5068 | 504234
2016-12-08 03:00 | 6.6368e-06 | 0.51116 | 483118
2016-12-08 04:00 | 0 | 0.51361 | 458668
2016-12-08 05:00 | 0 | 0.51496 | 436373
2016-12-08 06:00 | 0 | 0.51406 | 420643
2016-12-08 07:00 | 0 | 0.50618 | 410867
2016-12-08 08:00 | 0 | 0.49147 | 406984
2016-12-08 09:00 | 0 | 0.41044 | 410688
2016-12-08 10:00 | 0 | 0.41149 | 425576
2016-12-08 11:00 | 0 | 0.4082 | 455738
2016-12-08 12:00 | 0 | 0.3898 | 486601
2016-12-08 13:00 | 0 | 0.37525 | 499919
2016-12-08 14:00 | 0.03905 | 0.37057 | 505890
2016-12-08 15:00 | 0.22 | 0.34877 | 507576
2016-12-08 16:00 | 0.3559 | 0.30324 | 504190
2016-12-08 17:00 | 0.39486 | 0.26882 | 499818
2016-12-08 18:00 | 0.40528 | 0.24398 | 496188
2016-12-08 19:00 | 0.43666 | 0.2243 | 493982
2016-12-08 20:00 | 0.46825 | 0.20559 | 492492
2016-12-08 21:00 | 0.47927 | 0.17577 | 500117
2016-12-08 22:00 | 0.32213 | 0.15786 | 522102
2016-12-08 23:00 | 0.04598 | 0.15461 | 540306
2016-12-09 | 0.00019918 | 0.15327 | 548078
2016-12-09 01:00 | 3.7851e-05 | 0.15054 | 548669
2016-12-09 02:00 | 1.2057e-05 | 0.15135 | 537696
2016-12-09 03:00 | 2.4938e-07 | 0.15223 | 516390
2016-12-09 04:00 | 0 | 0.15628 | 492244
2016-12-09 05:00 | 0 | 0.16258 | 472568
2016-12-09 06:00 | 0 | 0.16697 | 457516
2016-12-09 07:00 | 0 | 0.16954 | 449077
2016-12-09 08:00 | 0 | 0.17185 | 446304
2016-12-09 09:00 | 0 | 0.16556 | 449959
2016-12-09 10:00 | 0 | 0.16365 | 463778
2016-12-09 11:00 | 0 | 0.16079 | 495626
2016-12-09 12:00 | 0 | 0.15656 | 525030
2016-12-09 13:00 | 2.5366e-05 | 0.15474 | 533803
2016-12-09 14:00 | 0.057795 | 0.14002 | 533344
2016-12-09 15:00 | 0.23314 | 0.137 | 528271
2016-12-09 16:00 | 0.36499 | 0.13591 | 518734
2016-12-09 17:00 | 0.40958 | 0.12972 | 508481
2016-12-09 18:00 | 0.43401 | 0.12467 | 499720
2016-12-09 19:00 | 0.47354 | 0.12013 | 493059
2016-12-09 20:00 | 0.52243 | 0.11715 | 489983
2016-12-09 21:00 | 0.54368 | 0.10789 | 497648
2016-12-09 22:00 | 0.37295 | 0.11144 | 518119
2016-12-09 23:00 | 0.060086 | 0.13445 | 534333
2016-12-10 | 0.00063154 | 0.15459 | 539440
2016-12-10 01:00 | 0.00018964 | 0.16751 | 539358
2016-12-10 02:00 | 0.00018981 | 0.1727 | 531113
2016-12-10 03:00 | 6.3418e-06 | 0.17546 | 515810
2016-12-10 04:00 | 0 | 0.17948 | 495884
2016-12-10 05:00 | 0 | 0.18103 | 477552
2016-12-10 06:00 | 0 | 0.18289 | 463945
2016-12-10 07:00 | 0 | 0.18503 | 454895
2016-12-10 08:00 | 0 | 0.18919 | 449580
2016-12-10 09:00 | 0 | 0.2033 | 450270
2016-12-10 10:00 | 0 | 0.20855 | 455532
2016-12-10 11:00 | 0 | 0.21582 | 468218
2016-12-10 12:00 | 0 | 0.22734 | 483684
2016-12-10 13:00 | 3.8135e-05 | 0.23874 | 496268
2016-12-10 14:00 | 0.060711 | 0.23289 | 499445
2016-12-10 15:00 | 0.23732 | 0.23039 | 493783
2016-12-10 16:00 | 0.36188 | 0.24488 | 485209
2016-12-10 17:00 | 0.39463 | 0.26272 | 475911
2016-12-10 18:00 | 0.40449 | 0.28734 | 465551
2016-12-10 19:00 | 0.43229 | 0.31258 | 457626
2016-12-10 20:00 | 0.46482 | 0.33815 | 454752
2016-12-10 21:00 | 0.48022 | 0.32426 | 462525
2016-12-10 22:00 | 0.32964 | 0.38789 | 482787
2016-12-10 23:00 | 0.042712 | 0.43816 | 498996
2016-12-11 | 0.00064417 | 0.46367 | 506135
2016-12-11 01:00 | 0.00036689 | 0.46415 | 506369
2016-12-11 02:00 | 0.00029104 | 0.45799 | 498720
2016-12-11 03:00 | 9.7846e-06 | 0.44953 | 485255
2016-12-11 04:00 | 0 | 0.43993 | 468080
2016-12-11 05:00 | 0 | 0.43088 | 451964
2016-12-11 06:00 | 0 | 0.42224 | 438417
2016-12-11 07:00 | 0 | 0.41298 | 428411
2016-12-11 08:00 | 0 | 0.40178 | 422924
2016-12-11 09:00 | 0 | 0.40311 | 420773
2016-12-11 10:00 | 0 | 0.39147 | 423363
2016-12-11 11:00 | 0 | 0.38214 | 429902
2016-12-11 12:00 | 0 | 0.37738 | 438684
2016-12-11 13:00 | 2.1131e-05 | 0.37385 | 449833
2016-12-11 14:00 | 0.035738 | 0.3519 | 455639
2016-12-11 15:00 | 0.19659 | 0.31566 | 455897
2016-12-11 16:00 | 0.36115 | 0.30403 | 452539
2016-12-11 17:00 | 0.43176 | 0.31279 | 450280
2016-12-11 18:00 | 0.4622 | 0.31909 | 447019
2016-12-11 19:00 | 0.49146 | 0.30899 | 444274
2016-12-11 20:00 | 0.55315 | 0.2901 | 443363
2016-12-11 21:00 | 0.58355 | 0.25927 | 449731
2016-12-11 22:00 | 0.40206 | 0.23213 | 468778
2016-12-11 23:00 | 0.066295 | 0.23844 | 483949
2016-12-12 | 0.00081275 | 0.24621 | 490456
2016-12-12 01:00 | 0.00042381 | 0.24945 | 490156
2016-12-12 02:00 | 0.00033079 | 0.24532 | 477727
2016-12-12 03:00 | 9.7207e-06 | 0.24496 | 458047
2016-12-12 04:00 | 0 | 0.24077 | 435517
2016-12-12 05:00 | 0 | 0.23654 | 413850
2016-12-12 06:00 | 0 | 0.2336 | 397790
2016-12-12 07:00 | 0 | 0.22888 | 388280
2016-12-12 08:00 | 0 | 0.22798 | 383816
2016-12-12 09:00 | 0 | 0.22645 | 386705
2016-12-12 10:00 | 0 | 0.22326 | 399214
2016-12-12 11:00 | 0 | 0.22665 | 428769
2016-12-12 12:00 | 0 | 0.23888 | 459733
2016-12-12 13:00 | 1.7229e-05 | 0.25421 | 474570
2016-12-12 14:00 | 0.045127 | 0.26288 | 481857
2016-12-12 15:00 | 0.22895 | 0.23668 | 485452
2016-12-12 16:00 | 0.38944 | 0.21966 | 483680
2016-12-12 17:00 | 0.44587 | 0.23094 | 479136
2016-12-12 18:00 | 0.47387 | 0.24353 | 474502
2016-12-12 19:00 | 0.49534 | 0.25155 | 469330
2016-12-12 20:00 | 0.54549 | 0.25618 | 465665
2016-12-12 21:00 | 0.57981 | 0.28357 | 471122
2016-12-12 22:00 | 0.43102 | 0.29727 | 489289
2016-12-12 23:00 | 0.07091 | 0.31973 | 506586
2016-12-13 | 0.00086148 | 0.33533 | 513426
2016-12-13 01:00 | 0.00040539 | 0.34765 | 512445
2016-12-13 02:00 | 0.00031409 | 0.34936 | 498922
2016-12-13 03:00 | 9.738e-06 | 0.34674 | 477079
2016-12-13 04:00 | 0 | 0.34234 | 450772
2016-12-13 05:00 | 0 | 0.33953 | 428061
2016-12-13 06:00 | 0 | 0.34642 | 411296
2016-12-13 07:00 | 0 | 0.3518 | 400863
2016-12-13 08:00 | 0 | 0.35245 | 396104
2016-12-13 09:00 | 0 | 0.38913 | 398352
2016-12-13 10:00 | 0 | 0.37104 | 412311
2016-12-13 11:00 | 0 | 0.35896 | 439986
2016-12-13 12:00 | 0 | 0.3472 | 468628
2016-12-13 13:00 | 2.5304e-05 | 0.33631 | 480429
2016-12-13 14:00 | 0.048773 | 0.32094 | 485323
2016-12-13 15:00 | 0.249 | 0.29662 | 488028
2016-12-13 16:00 | 0.41557 | 0.27584 | 485695
2016-12-13 17:00 | 0.45973 | 0.26661 | 482159
2016-12-13 18:00 | 0.47893 | 0.26798 | 479438
2016-12-13 19:00 | 0.50235 | 0.27401 | 478435
2016-12-13 20:00 | 0.55085 | 0.28573 | 478561
2016-12-13 21:00 | 0.55876 | 0.29213 | 484659
2016-12-13 22:00 | 0.39286 | 0.32164 | 501507
2016-12-13 23:00 | 0.059322 | 0.35783 | 516581
2016-12-14 | 0.00085955 | 0.37752 | 522850
2016-12-14 01:00 | 0.00040459 | 0.3882 | 520842
2016-12-14 02:00 | 0.00028721 | 0.39111 | 507901
2016-12-14 03:00 | 1.0039e-05 | 0.38857 | 486219
2016-12-14 04:00 | 0 | 0.38627 | 461112
2016-12-14 05:00 | 0 | 0.38436 | 437754
2016-12-14 06:00 | 0 | 0.38196 | 420383
2016-12-14 07:00 | 0 | 0.37945 | 409972
2016-12-14 08:00 | 0 | 0.3776 | 405901
2016-12-14 09:00 | 0 | 0.41663 | 408921
2016-12-14 10:00 | 0 | 0.40839 | 423189
2016-12-14 11:00 | 0 | 0.39664 | 453577
2016-12-14 12:00 | 0 | 0.39171 | 483151
2016-12-14 13:00 | 1.1849e-05 | 0.38798 | 494539
2016-12-14 14:00 | 0.044074 | 0.36224 | 497724
2016-12-14 15:00 | 0.21267 | 0.35515 | 495918
2016-12-14 16:00 | 0.36086 | 0.37146 | 492643
2016-12-14 17:00 | 0.41445 | 0.38666 | 488018
2016-12-14 18:00 | 0.43906 | 0.38942 | 486077
2016-12-14 19:00 | 0.45669 | 0.38403 | 484267
2016-12-14 20:00 | 0.505 | 0.36586 | 485080
2016-12-14 21:00 | 0.52822 | 0.28518 | 493089
2016-12-14 22:00 | 0.36208 | 0.27723 | 512913
2016-12-14 23:00 | 0.05514 | 0.28701 | 530545
2016-12-15 | 0.0008771 | 0.28995 | 537736
2016-12-15 01:00 | 0.00036077 | 0.2825 | 537977
2016-12-15 02:00 | 0.00027934 | 0.27001 | 527870
2016-12-15 03:00 | 1.0188e-05 | 0.24976 | 508040
2016-12-15 04:00 | 0 | 0.23021 | 483044
2016-12-15 05:00 | 0 | 0.21756 | 460192
2016-12-15 06:00 | 0 | 0.2107 | 444580
2016-12-15 07:00 | 0 | 0.20723 | 435415
2016-12-15 08:00 | 0 | 0.20967 | 432190
2016-12-15 09:00 | 0 | 0.20651 | 436254
2016-12-15 10:00 | 0 | 0.20404 | 453968
2016-12-15 11:00 | 0 | 0.21589 | 485955
2016-12-15 12:00 | 0 | 0.23141 | 516985
2016-12-15 13:00 | 1.3234e-07 | 0.25197 | 529454
2016-12-15 14:00 | 0.036583 | 0.25535 | 532001
2016-12-15 15:00 | 0.17852 | 0.27076 | 530640
2016-12-15 16:00 | 0.29647 | 0.28583 | 526810
2016-12-15 17:00 | 0.34547 | 0.29183 | 521762
2016-12-15 18:00 | 0.36206 | 0.29723 | 517951
2016-12-15 19:00 | 0.3811 | 0.30314 | 515590
2016-12-15 20:00 | 0.40207 | 0.30925 | 515718
2016-12-15 21:00 | 0.37789 | 0.28197 | 525072
2016-12-15 22:00 | 0.23971 | 0.31255 | 547634
2016-12-15 23:00 | 0.028329 | 0.35401 | 565975
2016-12-16 | 0.00052502 | 0.3763 | 573691
2016-12-16 01:00 | 0.00048064 | 0.38672 | 574150
2016-12-16 02:00 | 0.00040332 | 0.38486 | 563855
2016-12-16 03:00 | 1.0832e-05 | 0.38158 | 542728
2016-12-16 04:00 | 0 | 0.37656 | 516634
2016-12-16 05:00 | 0 | 0.37038 | 494644
2016-12-16 06:00 | 0 | 0.36626 | 478167
2016-12-16 07:00 | 0 | 0.36486 | 468952
2016-12-16 08:00 | 0 | 0.3663 | 464287
2016-12-16 09:00 | 0 | 0.33115 | 466808
2016-12-16 10:00 | 0 | 0.33834 | 480215
2016-12-16 11:00 | 0 | 0.34177 | 509127
2016-12-16 12:00 | 0 | 0.34785 | 536307
2016-12-16 13:00 | 3.9044e-06 | 0.34793 | 546053
2016-12-16 14:00 | 0.024187 | 0.34161 | 547755
2016-12-16 15:00 | 0.11105 | 0.33183 | 545038
2016-12-16 16:00 | 0.21663 | 0.32273 | 537828
2016-12-16 17:00 | 0.28949 | 0.32084 | 527938
2016-12-16 18:00 | 0.32127 | 0.3297 | 521278
2016-12-16 19:00 | 0.34822 | 0.34704 | 516221
2016-12-16 20:00 | 0.38256 | 0.36461 | 512984
2016-12-16 21:00 | 0.40435 | 0.41179 | 516347
2016-12-16 22:00 | 0.32656 | 0.43156 | 528963
2016-12-16 23:00 | 0.059612 | 0.45161 | 538562
2016-12-17 | 0.00097235 | 0.44905 | 538262
2016-12-17 01:00 | 0.00036316 | 0.4473 | 534022
2016-12-17 02:00 | 0.00029311 | 0.45219 | 521280
2016-12-17 03:00 | 9.7026e-06 | 0.46764 | 502161
2016-12-17 04:00 | 0 | 0.47504 | 478629
2016-12-17 05:00 | 0 | 0.48562 | 456200
2016-12-17 06:00 | 0 | 0.50068 | 438385
2016-12-17 07:00 | 0 | 0.51571 | 425874
2016-12-17 08:00 | 0 | 0.51266 | 418189
2016-12-17 09:00 | 0 | 0.55747 | 415645
2016-12-17 10:00 | 0 | 0.52653 | 418795
2016-12-17 11:00 | 0 | 0.51542 | 427947
2016-12-17 12:00 | 0 | 0.50972 | 441519
2016-12-17 13:00 | 1.0358e-05 | 0.49663 | 458175
2016-12-17 14:00 | 0.028823 | 0.49858 | 474077
2016-12-17 15:00 | 0.20758 | 0.49775 | 484504
2016-12-17 16:00 | 0.40099 | 0.49213 | 487476
2016-12-17 17:00 | 0.46568 | 0.49354 | 484404
2016-12-17 18:00 | 0.48038 | 0.49087 | 478451
2016-12-17 19:00 | 0.50393 | 0.48042 | 472354
2016-12-17 20:00 | 0.56739 | 0.46638 | 468144
2016-12-17 21:00 | 0.63691 | 0.46465 | 470744
2016-12-17 22:00 | 0.48329 | 0.45651 | 484005
2016-12-17 23:00 | 0.062107 | 0.45278 | 495374
2016-12-18 | 0.0010036 | 0.44953 | 499639
2016-12-18 01:00 | 0.00040878 | 0.44085 | 500069
2016-12-18 02:00 | 0.0002893 | 0.40272 | 491239
2016-12-18 03:00 | 9.8545e-06 | 0.38583 | 479320
2016-12-18 04:00 | 0 | 0.3582 | 461403
2016-12-18 05:00 | 0 | 0.33956 | 443249
2016-12-18 06:00 | 0 | 0.32684 | 427707
2016-12-18 07:00 | 0 | 0.31999 | 417417
2016-12-18 08:00 | 0 | 0.31497 | 412050
2016-12-18 09:00 | 0 | 0.31374 | 411510
2016-12-18 10:00 | 0 | 0.30655 | 415036
2016-12-18 11:00 | 0 | 0.2996 | 424423
2016-12-18 12:00 | 0 | 0.2941 | 438142
2016-12-18 13:00 | 3.4527e-09 | 0.29496 | 457346
2016-12-18 14:00 | 0.054621 | 0.31518 | 474790
2016-12-18 15:00 | 0.31907 | 0.30311 | 485275
2016-12-18 16:00 | 0.52399 | 0.30356 | 488225
2016-12-18 17:00 | 0.55296 | 0.30345 | 487242
2016-12-18 18:00 | 0.54933 | 0.30381 | 484137
2016-12-18 19:00 | 0.5786 | 0.30467 | 480659
2016-12-18 20:00 | 0.63889 | 0.30904 | 479543
2016-12-18 21:00 | 0.6858 | 0.31191 | 486497
2016-12-18 22:00 | 0.44641 | 0.34557 | 505481
2016-12-18 23:00 | 0.065125 | 0.38132 | 525851
2016-12-19 | 0.00088235 | 0.40937 | 537426
2016-12-19 01:00 | 0.00022379 | 0.43089 | 542277
2016-12-19 02:00 | 6.7483e-05 | 0.4428 | 534931
2016-12-19 03:00 | 6.2658e-06 | 0.45767 | 519640
2016-12-19 04:00 | 0 | 0.47071 | 499938
2016-12-19 05:00 | 0 | 0.48829 | 481449
2016-12-19 06:00 | 0 | 0.49959 | 468614
2016-12-19 07:00 | 0 | 0.50514 | 461616
2016-12-19 08:00 | 0 | 0.50559 | 459526
2016-12-19 09:00 | 0 | 0.53153 | 463945
2016-12-19 10:00 | 0 | 0.51828 | 480074
2016-12-19 11:00 | 0 | 0.51081 | 510834
2016-12-19 12:00 | 0 | 0.50106 | 542300
2016-12-19 13:00 | 1.6984e-07 | 0.49979 | 559266
2016-12-19 14:00 | 0.046422 | 0.495 | 565631
2016-12-19 15:00 | 0.29595 | 0.45808 | 563343
2016-12-19 16:00 | 0.48858 | 0.44331 | 555471
2016-12-19 17:00 | 0.52539 | 0.4431 | 545422
2016-12-19 18:00 | 0.52484 | 0.45022 | 536491
2016-12-19 19:00 | 0.5504 | 0.46589 | 528857
2016-12-19 20:00 | 0.61054 | 0.48938 | 525223
2016-12-19 21:00 | 0.65376 | 0.5449 | 529043
2016-12-19 22:00 | 0.42818 | 0.59644 | 548076
2016-12-19 23:00 | 0.07329 | 0.65205 | 567860
2016-12-20 | 0.0010606 | 0.68327 | 576875
2016-12-20 01:00 | 0.00037756 | 0.70139 | 577523
2016-12-20 02:00 | 0.00032501 | 0.71404 | 566272
2016-12-20 03:00 | 1.1871e-05 | 0.72623 | 545611
2016-12-20 04:00 | 0 | 0.73625 | 520703
2016-12-20 05:00 | 0 | 0.7379 | 498602
2016-12-20 06:00 | 0 | 0.73286 | 480938
2016-12-20 07:00 | 0 | 0.7226 | 470824
2016-12-20 08:00 | 0 | 0.69831 | 467099
2016-12-20 09:00 | 0 | 0.72285 | 470497
2016-12-20 10:00 | 0 | 0.6497 | 483373
2016-12-20 11:00 | 0 | 0.58803 | 509656
2016-12-20 12:00 | 0 | 0.53528 | 537310
2016-12-20 13:00 | 4.7375e-06 | 0.49104 | 547315
2016-12-20 14:00 | 0.042595 | 0.45272 | 545994
2016-12-20 15:00 | 0.25276 | 0.39797 | 537898
2016-12-20 16:00 | 0.44402 | 0.36971 | 525586
2016-12-20 17:00 | 0.49706 | 0.35798 | 511467
2016-12-20 18:00 | 0.49485 | 0.34663 | 499927
2016-12-20 19:00 | 0.52387 | 0.33868 | 491141
2016-12-20 20:00 | 0.58474 | 0.33311 | 486462
2016-12-20 21:00 | 0.6201 | 0.31075 | 490003
2016-12-20 22:00 | 0.40902 | 0.32323 | 509653
2016-12-20 23:00 | 0.060541 | 0.34919 | 529350
2016-12-21 | 0.0011294 | 0.37449 | 539075
2016-12-21 01:00 | 0.00048322 | 0.40137 | 541622
2016-12-21 02:00 | 0.00039053 | 0.42705 | 532200
2016-12-21 03:00 | 1.2164e-05 | 0.45026 | 513573
2016-12-21 04:00 | 0 | 0.47275 | 490567
2016-12-21 05:00 | 0 | 0.49309 | 468962
2016-12-21 06:00 | 0 | 0.51513 | 453796
2016-12-21 07:00 | 0 | 0.53468 | 445178
2016-12-21 08:00 | 0 | 0.55854 | 441880
2016-12-21 09:00 | 0 | 0.61378 | 444408
2016-12-21 10:00 | 0 | 0.60192 | 456626
2016-12-21 11:00 | 0 | 0.59914 | 483811
2016-12-21 12:00 | 0 | 0.60909 | 510286
2016-12-21 13:00 | 1.7076e-07 | 0.62237 | 520079
2016-12-21 14:00 | 0.022415 | 0.61275 | 517715
2016-12-21 15:00 | 0.1423 | 0.58211 | 509230
2016-12-21 16:00 | 0.27783 | 0.54356 | 497804
2016-12-21 17:00 | 0.34659 | 0.5462 | 485887
2016-12-21 18:00 | 0.37031 | 0.55484 | 475256
2016-12-21 19:00 | 0.40135 | 0.55746 | 467024
2016-12-21 20:00 | 0.44358 | 0.55905 | 464161
2016-12-21 21:00 | 0.44541 | 0.52256 | 469351
2016-12-21 22:00 | 0.30748 | 0.51858 | 486513
2016-12-21 23:00 | 0.050727 | 0.52312 | 502430
2016-12-22 | 0.0008925 | 0.51899 | 509163
2016-12-22 01:00 | 0.00041621 | 0.51744 | 509868
2016-12-22 02:00 | 0.00033439 | 0.51537 | 500571
2016-12-22 03:00 | 1.2602e-05 | 0.51177 | 482877
2016-12-22 04:00 | 0 | 0.50551 | 460330
2016-12-22 05:00 | 0 | 0.49213 | 440070
2016-12-22 06:00 | 0 | 0.47521 | 423190
2016-12-22 07:00 | 0 | 0.45634 | 411998
2016-12-22 08:00 | 0 | 0.43351 | 406434
2016-12-22 09:00 | 0 | 0.41754 | 407653
2016-12-22 10:00 | 0 | 0.38151 | 417723
2016-12-22 11:00 | 0 | 0.36359 | 441338
2016-12-22 12:00 | 0 | 0.34934 | 468480
2016-12-22 13:00 | 0 | 0.34747 | 481338
2016-12-22 14:00 | 0.0064937 | 0.33935 | 484535
2016-12-22 15:00 | 0.065471 | 0.32473 | 482772
2016-12-22 16:00 | 0.177 | 0.30901 | 476519
2016-12-22 17:00 | 0.25251 | 0.30285 | 467884
2016-12-22 18:00 | 0.27544 | 0.29783 | 460572
2016-12-22 19:00 | 0.30219 | 0.29302 | 455456
2016-12-22 20:00 | 0.31915 | 0.29471 | 454145
2016-12-22 21:00 | 0.33391 | 0.29881 | 459862
2016-12-22 22:00 | 0.27145 | 0.34715 | 475102
2016-12-22 23:00 | 0.042285 | 0.39056 | 489576
2016-12-23 | 0.0010214 | 0.42213 | 495798
2016-12-23 01:00 | 0.00035651 | 0.44238 | 497223
2016-12-23 02:00 | 0.00030373 | 0.44801 | 487588
2016-12-23 03:00 | 1.2856e-05 | 0.4499 | 472798
2016-12-23 04:00 | 0 | 0.45094 | 451296
2016-12-23 05:00 | 0 | 0.4612 | 429186
2016-12-23 06:00 | 0 | 0.46884 | 412910
2016-12-23 07:00 | 0 | 0.47373 | 401630
2016-12-23 08:00 | 0 | 0.47784 | 396314
2016-12-23 09:00 | 0 | 0.50362 | 397588
2016-12-23 10:00 | 0 | 0.48601 | 405943
2016-12-23 11:00 | 0 | 0.47235 | 424029
2016-12-23 12:00 | 0 | 0.46691 | 444616
2016-12-23 13:00 | 0 | 0.46408 | 458812
2016-12-23 14:00 | 0.021979 | 0.45411 | 465951
2016-12-23 15:00 | 0.13951 | 0.41187 | 466609
2016-12-23 16:00 | 0.25426 | 0.38419 | 463057
2016-12-23 17:00 | 0.31461 | 0.37937 | 457024
2016-12-23 18:00 | 0.35332 | 0.36363 | 451089
2016-12-23 19:00 | 0.38903 | 0.33152 | 446074
2016-12-23 20:00 | 0.41758 | 0.28469 | 443898
2016-12-23 21:00 | 0.41246 | 0.20945 | 449172
2016-12-23 22:00 | 0.27264 | 0.20832 | 463676
2016-12-23 23:00 | 0.041502 | 0.21966 | 474071
2016-12-24 | 0.00070387 | 0.22512 | 476015
2016-12-24 01:00 | 0.0003616 | 0.22486 | 472752
2016-12-24 02:00 | 0.00032563 | 0.22828 | 462869
2016-12-24 03:00 | 1.3223e-05 | 0.22972 | 446590
2016-12-24 04:00 | 0 | 0.22938 | 425537
2016-12-24 05:00 | 0 | 0.2293 | 404551
2016-12-24 06:00 | 0 | 0.23015 | 388257
2016-12-24 07:00 | 0 | 0.22987 | 375554
2016-12-24 08:00 | 0 | 0.2311 | 366969
2016-12-24 09:00 | 0 | 0.24315 | 363078
2016-12-24 10:00 | 0 | 0.24869 | 363251
2016-12-24 11:00 | 0 | 0.25208 | 369381
2016-12-24 12:00 | 0 | 0.25398 | 381480
2016-12-24 13:00 | 0 | 0.26423 | 398053
2016-12-24 14:00 | 0.036186 | 0.2702 | 415360
2016-12-24 15:00 | 0.1836 | 0.25917 | 428043
2016-12-24 16:00 | 0.31439 | 0.23242 | 433806
2016-12-24 17:00 | 0.37019 | 0.23326 | 433274
2016-12-24 18:00 | 0.40633 | 0.24064 | 428294
2016-12-24 19:00 | 0.43118 | 0.25621 | 423092
2016-12-24 20:00 | 0.47688 | 0.28073 | 419950
2016-12-24 21:00 | 0.49501 | 0.33102 | 420867
2016-12-24 22:00 | 0.33166 | 0.40763 | 429184
2016-12-24 23:00 | 0.057804 | 0.50322 | 434716
2016-12-25 | 0.0013449 | 0.5664 | 434106
2016-12-25 01:00 | 0.00036931 | 0.60345 | 431811
2016-12-25 02:00 | 0.00032941 | 0.62105 | 424473
2016-12-25 03:00 | 1.3348e-05 | 0.62505 | 414284
2016-12-25 04:00 | 0 | 0.62423 | 400191
2016-12-25 05:00 | 0 | 0.61987 | 383442
2016-12-25 06:00 | 0 | 0.61502 | 370192
2016-12-25 07:00 | 0 | 0.62004 | 360271
2016-12-25 08:00 | 0 | 0.63797 | 353271
2016-12-25 09:00 | 0 | 0.59052 | 350538
2016-12-25 10:00 | 0 | 0.61105 | 352300
2016-12-25 11:00 | 0 | 0.64653 | 358203
2016-12-25 12:00 | 0 | 0.68531 | 367970
2016-12-25 13:00 | 0 | 0.71871 | 382950
2016-12-25 14:00 | 0.026171 | 0.74205 | 396269
2016-12-25 15:00 | 0.1843 | 0.75239 | 403256
2016-12-25 16:00 | 0.3635 | 0.77337 | 405805
2016-12-25 17:00 | 0.43364 | 0.78337 | 404927
2016-12-25 18:00 | 0.45799 | 0.78614 | 400037
2016-12-25 19:00 | 0.48544 | 0.79268 | 394876
2016-12-25 20:00 | 0.54002 | 0.80091 | 390187
2016-12-25 21:00 | 0.56336 | 0.7867 | 389975
2016-12-25 22:00 | 0.41039 | 0.79109 | 398888
2016-12-25 23:00 | 0.062886 | 0.79504 | 408809
2016-12-26 | 0.001336 | 0.79364 | 414867
2016-12-26 01:00 | 0.00041125 | 0.7833 | 418361
2016-12-26 02:00 | 0.00026453 | 0.77821 | 414284
2016-12-26 03:00 | 1.3709e-05 | 0.77357 | 404879
2016-12-26 04:00 | 0 | 0.76147 | 390156
2016-12-26 05:00 | 0 | 0.7438 | 375132
2016-12-26 06:00 | 0 | 0.72654 | 362658
2016-12-26 07:00 | 0 | 0.709 | 353699
2016-12-26 08:00 | 0 | 0.69697 | 348608
2016-12-26 09:00 | 0 | 0.70716 | 347460
2016-12-26 10:00 | 0 | 0.68486 | 351425
2016-12-26 11:00 | 0 | 0.66389 | 360472
2016-12-26 12:00 | 0 | 0.64867 | 372219
2016-12-26 13:00 | 0 | 0.63269 | 386382
2016-12-26 14:00 | 0.042445 | 0.61058 | 402763
2016-12-26 15:00 | 0.25655 | 0.58038 | 415695
2016-12-26 16:00 | 0.45429 | 0.58101 | 423628
2016-12-26 17:00 | 0.51324 | 0.58063 | 425977
2016-12-26 18:00 | 0.51921 | 0.57733 | 424365
2016-12-26 19:00 | 0.55683 | 0.56541 | 421404
2016-12-26 20:00 | 0.63491 | 0.548 | 419521
2016-12-26 21:00 | 0.68843 | 0.49083 | 423752
2016-12-26 22:00 | 0.41798 | 0.46673 | 436949
2016-12-26 23:00 | 0.065347 | 0.46709 | 451101
2016-12-27 | 0.0015136 | 0.46971 | 457182
2016-12-27 01:00 | 0.00047352 | 0.46224 | 456649
2016-12-27 02:00 | 0.00034343 | 0.44819 | 445529
2016-12-27 03:00 | 1.4353e-05 | 0.42666 | 428812
2016-12-27 04:00 | 0 | 0.40801 | 407088
2016-12-27 05:00 | 0 | 0.3921 | 386994
2016-12-27 06:00 | 0 | 0.38179 | 370840
2016-12-27 07:00 | 0 | 0.36956 | 360758
2016-12-27 08:00 | 0 | 0.35235 | 355649
2016-12-27 09:00 | 0 | 0.32644 | 355194
2016-12-27 10:00 | 0 | 0.31284 | 363773
2016-12-27 11:00 | 0 | 0.29397 | 381884
2016-12-27 12:00 | 0 | 0.27493 | 404862
2016-12-27 13:00 | 0 | 0.26704 | 423598
2016-12-27 14:00 | 0.037784 | 0.26505 | 438131
2016-12-27 15:00 | 0.25319 | 0.24507 | 446838
2016-12-27 16:00 | 0.44289 | 0.23295 | 449707
2016-12-27 17:00 | 0.49537 | 0.2385 | 447435
2016-12-27 18:00 | 0.50164 | 0.25093 | 443791
2016-12-27 19:00 | 0.53264 | 0.26635 | 440307
2016-12-27 20:00 | 0.59772 | 0.28373 | 438806
2016-12-27 21:00 | 0.63029 | 0.3134 | 441567
2016-12-27 22:00 | 0.40268 | 0.36692 | 455269
2016-12-27 23:00 | 0.078391 | 0.43687 | 470265
2016-12-28 | 0.0015631 | 0.48752 | 475038
2016-12-28 01:00 | 0.00048025 | 0.52565 | 473497
2016-12-28 02:00 | 0.00035983 | 0.54642 | 462033
2016-12-28 03:00 | 1.4456e-05 | 0.56032 | 443776
2016-12-28 04:00 | 0 | 0.57095 | 422447
2016-12-28 05:00 | 0 | 0.58248 | 402556
2016-12-28 06:00 | 0 | 0.59053 | 387175
2016-12-28 07:00 | 0 | 0.59319 | 377738
2016-12-28 08:00 | 0 | 0.59108 | 373272
2016-12-28 09:00 | 0 | 0.6479 | 374497
2016-12-28 10:00 | 0 | 0.61641 | 384252
2016-12-28 11:00 | 0 | 0.59549 | 403077
2016-12-28 12:00 | 0 | 0.58078 | 427341
2016-12-28 13:00 | 0 | 0.57338 | 443446
2016-12-28 14:00 | 0.026046 | 0.55998 | 452691
2016-12-28 15:00 | 0.21444 | 0.53661 | 456814
2016-12-28 16:00 | 0.42011 | 0.48841 | 456842
2016-12-28 17:00 | 0.48242 | 0.50571 | 453459
2016-12-28 18:00 | 0.48803 | 0.5317 | 449712
2016-12-28 19:00 | 0.51926 | 0.54919 | 446431
2016-12-28 20:00 | 0.58838 | 0.55647 | 444718
2016-12-28 21:00 | 0.62598 | 0.58702 | 448630
2016-12-28 22:00 | 0.42148 | 0.60615 | 463782
2016-12-28 23:00 | 0.062411 | 0.62776 | 477506
2016-12-29 | 0.0015359 | 0.6488 | 481095
2016-12-29 01:00 | 0.00047973 | 0.6674 | 479408
2016-12-29 02:00 | 0.00033533 | 0.68288 | 468166
2016-12-29 03:00 | 1.5418e-05 | 0.69759 | 448978
2016-12-29 04:00 | 0 | 0.70337 | 426749
2016-12-29 05:00 | 0 | 0.71273 | 407362
2016-12-29 06:00 | 0 | 0.72428 | 391950
2016-12-29 07:00 | 0 | 0.73294 | 380919
2016-12-29 08:00 | 0 | 0.73738 | 374964
2016-12-29 09:00 | 0 | 0.79318 | 375678
2016-12-29 10:00 | 0 | 0.76547 | 383293
2016-12-29 11:00 | 0 | 0.73591 | 400267
2016-12-29 12:00 | 0 | 0.70509 | 422823
2016-12-29 13:00 | 0 | 0.67769 | 439712
2016-12-29 14:00 | 0.02653 | 0.63597 | 451937
2016-12-29 15:00 | 0.21914 | 0.5957 | 458406
2016-12-29 16:00 | 0.41645 | 0.59263 | 459642
2016-12-29 17:00 | 0.47544 | 0.58067 | 457177
2016-12-29 18:00 | 0.47028 | 0.55835 | 453413
2016-12-29 19:00 | 0.49724 | 0.53285 | 448588
2016-12-29 20:00 | 0.55803 | 0.50506 | 445166
2016-12-29 21:00 | 0.58972 | 0.45529 | 448553
2016-12-29 22:00 | 0.36413 | 0.41451 | 463901
2016-12-29 23:00 | 0.054611 | 0.392 | 480596
2016-12-30 | 0.0016188 | 0.38141 | 486871
2016-12-30 01:00 | 0.00041415 | 0.37582 | 487082
2016-12-30 02:00 | 0.00029197 | 0.37005 | 476994
2016-12-30 03:00 | 1.5015e-05 | 0.36618 | 460130
2016-12-30 04:00 | 0 | 0.36957 | 439914
2016-12-30 05:00 | 0 | 0.37617 | 421903
2016-12-30 06:00 | 0 | 0.39057 | 407091
2016-12-30 07:00 | 0 | 0.39993 | 398686
2016-12-30 08:00 | 0 | 0.40968 | 394429
2016-12-30 09:00 | 0 | 0.42947 | 396327
2016-12-30 10:00 | 0 | 0.45309 | 405523
2016-12-30 11:00 | 0 | 0.46939 | 425145
2016-12-30 12:00 | 0 | 0.48777 | 447660
2016-12-30 13:00 | 0 | 0.51345 | 463447
2016-12-30 14:00 | 0.022378 | 0.53096 | 470223
2016-12-30 15:00 | 0.19338 | 0.51375 | 471272
2016-12-30 16:00 | 0.36314 | 0.50525 | 467833
2016-12-30 17:00 | 0.42505 | 0.5208 | 461282
2016-12-30 18:00 | 0.41955 | 0.53206 | 453356
2016-12-30 19:00 | 0.45432 | 0.53536 | 446082
2016-12-30 20:00 | 0.51587 | 0.54054 | 441690
2016-12-30 21:00 | 0.53499 | 0.5177 | 446474
2016-12-30 22:00 | 0.32116 | 0.5476 | 463624
2016-12-30 23:00 | 0.043697 | 0.58181 | 481092
2016-12-31 | 0.0008932 | 0.59665 | 487680
2016-12-31 01:00 | 0.00021978 | 0.60453 | 489425
2016-12-31 02:00 | 0.00012929 | 0.6188 | 481878
2016-12-31 03:00 | 1.2317e-05 | 0.62685 | 468220
2016-12-31 04:00 | 0 | 0.62557 | 450956
2016-12-31 05:00 | 0 | 0.61605 | 433000
2016-12-31 06:00 | 0 | 0.60277 | 420297
2016-12-31 07:00 | 0 | 0.5833 | 411686
2016-12-31 08:00 | 0 | 0.56188 | 406155
2016-12-31 09:00 | 0 | 0.56562 | 404289
2016-12-31 10:00 | 0 | 0.53665 | 407850
2016-12-31 11:00 | 0 | 0.51715 | 415139
2016-12-31 12:00 | 0 | 0.49467 | 426446
2016-12-31 13:00 | 0 | 0.47195 | 437460
2016-12-31 14:00 | 0.023904 | 0.44382 | 444140
2016-12-31 15:00 | 0.16302 | 0.39718 | 446688
2016-12-31 16:00 | 0.32382 | 0.36772 | 445791
2016-12-31 17:00 | 0.38647 | 0.34367 | 442001
2016-12-31 18:00 | 0.41899 | 0.32597 | 437484
2016-12-31 19:00 | 0.45453 | 0.31119 | 433876
2016-12-31 20:00 | 0.49543 | 0.2953 | 432009
2016-12-31 21:00 | 0.48419 | 0.2737 | 435982
2016-12-31 22:00 | 0.36178 | 0.27665 | 450070
2016-12-31 23:00 | 0.053804 | 0.29593 | 459604
2017-01-01 | 0.0014616 | 0.30885 | 460100

## case results
objective [€] | system cost [€/h]
759227587271.7634 | 86433013.123

## component results
| carrier | Capacity Factor | Capital Expenditure [€] | Curtailment [MWh] | Dispatch [MW] | Installed Capacity [MW] | Market Value [€/MWh] | Operational Expenditure [€] | Optimal Capacity [MW] | Revenue [€] | Supply [MW] | Withdrawal [MW]
Generator | geothermal |  | 0 | 0 | 0 | 0 |  | 0 | 0 | 0 | 0 | 0
| natgas |  | 0 | 0 | 0 | 0 |  | 0 | 0 | 0 | 0 | 0
| natgas_wCCS |  | 0 | 0 | 0 | 0 |  | 0 | 0 | 0 | 0 | 0
| onwind | 0.046051 | 461216196526.7764 | 9524810186.6024 | 1738632867.1791 | 0 | 266.7752 | 2607949300.7687 | 4297625.8846 | 463824145827.1931 | 1738632867.1791 | 0
| solar-utility | 0.1924 | 66416527478.3587 | 853417759.9473 | 2263807517.9352 | 0 | 29.3384 | 0 | 1339347.1507 | 66416527478.3887 | 2263807517.9352 | 0
Link | direct air capture |  | 0 |  | 0 | 0 |  | 0 | 0 | 0 | 0 | 0
| geothermal |  | 0 |  | 0 | 0 |  | 0 | 0 | 0 | 0 | 0
| natgas |  | 0 |  | 0 | 0 |  | 0 | 0 | 0 | 0 | 0
| natgas_wCCS |  | 0 |  | 0 | 0 |  | 0 | 0 | 0 | 0 | 0
Load | load |  |  |  | -4003477506 |  | -189.642 |  |  | 759227587271.7704 | 0 | -4003477506
Store | co2 atmosphere |  | 0 |  | 0 | 0 |  | 0 | 0 | 0 | 0 | 0
| load shifting backward |  | 0 |  | 0 | 0 |  | 0 | 0 | 0 | 0 | 0
| load shifting forward | 0.24605 | 228986913966.225 |  | 1037120.8857 | 0 | -220790.958 | 0 | 1044180.3277 | -228986913966.1886 | 715938622.746 | -714901501.8603

## time results
snapshot | solar-utility dispatch | onwind dispatch | CCGT % wCCS dispatch | CCGT dispatch | geothermal dispatch | load load | load shifting forward state of charge | load shifting backward state of charge | co2 atmosphere state of charge | CCGT % link wCCS dispatch | CCGT % link dispatch | geothermal % link dispatch | direct air capture dispatch
2016-01-01 | 2496.8329 | 468312.1671 | 0 | 0 | 0 | 470809 | 0 | 0 | 0 | 0 | 0 | 0 | 0
2016-01-01 01:00 | 650.0572 | 462242.9428 | 0 | 0 | 0 | 462893 | 0 | 0 | 0 | 0 | 0 | 0 | 0
2016-01-01 02:00 | 492.7935 | 451859.2065 | 0 | 0 | 0 | 452352 | 0 | 0 | 0 | 0 | 0 | 0 | 0
2016-01-01 03:00 | 20.9597 | 438656.0403 | 0 | 0 | 0 | 438677 | 0 | 0 | 0 | 0 | 0 | 0 | 0
2016-01-01 04:00 | 0 | 423295 | 0 | 0 | 0 | 423295 | 0 | 0 | 0 | 0 | 0 | 0 | 0
2016-01-01 05:00 | 0 | 410979 | 0 | 0 | 0 | 410979 | 0 | 0 | 0 | 0 | 0 | 0 | 0
2016-01-01 06:00 | 0 | 400444 | 0 | 0 | 0 | 400444 | 0 | 0 | 0 | 0 | 0 | 0 | 0
2016-01-01 07:00 | 0 | 0 | 0 | 0 | 0 | 390845 | 390845 | 0 | 0 | 0 | 0 | 0 | 0
2016-01-01 08:00 | 0 | 774713 | 0 | 0 | 0 | 383868 | 0 | 0 | 0 | 0 | 0 | 0 | 0
2016-01-01 09:00 | 0 | 382247 | 0 | 0 | 0 | 382247 | 0 | 0 | 0 | 0 | 0 | 0 | 0
2016-01-01 10:00 | 0 | 385757 | 0 | 0 | 0 | 385757 | 0 | 0 | 0 | 0 | 0 | 0 | 0
2016-01-01 11:00 | 0 | 390944 | 0 | 0 | 0 | 390944 | 0 | 0 | 0 | 0 | 0 | 0 | 0
2016-01-01 12:00 | 0 | 0 | 0 | 0 | 0 | 398539 | 398539 | 0 | 0 | 0 | 0 | 0 | 0
2016-01-01 13:00 | 0 | 0 | 0 | 0 | 0 | 407548 | 806087 | 0 | 0 | 0 | 0 | 0 | 0
2016-01-01 14:00 | 20602.9344 | 322108.9333 | 0 | 0 | 0 | 420289 | 883664.1323 | 0 | 0 | 0 | 0 | 0 | 0
2016-01-01 15:00 | 271253.8046 | 0 | 0 | 0 | 0 | 431770 | 1044180.3277 | 0 | 0 | 0 | 0 | 0 | 0
2016-01-01 16:00 | 543587.6927 | 0 | 0 | 0 | 0 | 438480 | 939072.635 | 0 | 0 | 0 | 0 | 0 | 0
2016-01-01 17:00 | 631087.3012 | 0 | 0 | 0 | 0 | 440338 | 748323.3339 | 0 | 0 | 0 | 0 | 0 | 0
2016-01-01 18:00 | 643174.1972 | 0 | 0 | 0 | 0 | 438036 | 543185.1366 | 0 | 0 | 0 | 0 | 0 | 0
2016-01-01 19:00 | 693704.4953 | 0 | 0 | 0 | 0 | 432321 | 281801.6413 | 0 | 0 | 0 | 0 | 0 | 0
2016-01-01 20:00 | 710661.6413 | 0 | 0 | 0 | 0 | 428860 | 0 | 0 | 0 | 0 | 0 | 0 | 0
2016-01-01 21:00 | 430801 | 0 | 0 | 0 | 0 | 430801 | 0 | 0 | 0 | 0 | 0 | 0 | 0
2016-01-01 22:00 | 445055 | 0 | 0 | 0 | 0 | 445055 | 0 | 0 | 0 | 0 | 0 | 0 | 0
2016-01-01 23:00 | 81809.5128 | 378360.4872 | 0 | 0 | 0 | 460170 | 0 | 0 | 0 | 0 | 0 | 0 | 0
2016-01-02 | 2458.1796 | 463476.8204 | 0 | 0 | 0 | 465935 | 0 | 0 | 0 | 0 | 0 | 0 | 0
2016-01-02 01:00 | 256.9526 | 465105.0474 | 0 | 0 | 0 | 465362 | 0 | 0 | 0 | 0 | 0 | 0 | 0
2016-01-02 02:00 | 319.4858 | 461774.5142 | 0 | 0 | 0 | 462094 | 0 | 0 | 0 | 0 | 0 | 0 | 0
2016-01-02 03:00 | 22.3092 | 450557.6908 | 0 | 0 | 0 | 450580 | 0 | 0 | 0 | 0 | 0 | 0 | 0
2016-01-02 04:00 | 0 | 434931 | 0 | 0 | 0 | 434931 | 0 | 0 | 0 | 0 | 0 | 0 | 0
2016-01-02 05:00 | 0 | 417915 | 0 | 0 | 0 | 417915 | 0 | 0 | 0 | 0 | 0 | 0 | 0
2016-01-02 06:00 | 0 | 0 | 0 | 0 | 0 | 406626 | 406626 | 0 | 0 | 0 | 0 | 0 | 0
2016-01-02 07:00 | 0 | 0 | 0 | 0 | 0 | 397512 | 804138 | 0 | 0 | 0 | 0 | 0 | 0
2016-01-02 08:00 | 0 | 152913.6723 | 0 | 0 | 0 | 392956 | 1044180.3277 | 0 | 0 | 0 | 0 | 0 | 0
2016-01-02 09:00 | 0 | 1436390.3277 | 0 | 0 | 0 | 392210 | 0 | 0 | 0 | 0 | 0 | 0 | 0
2016-01-02 10:00 | 0 | 0 | 0 | 0 | 0 | 396592 | 396592 | 0 | 0 | 0 | 0 | 0 | 0
2016-01-02 11:00 | 0 | 0 | 0 | 0 | 0 | 406767 | 803359 | 0 | 0 | 0 | 0 | 0 | 0
2016-01-02 12:00 | 0 | 179846.6723 | 0 | 0 | 0 | 420668 | 1044180.3277 | 0 | 0 | 0 | 0 | 0 | 0
2016-01-02 13:00 | 0 | 1004585.0919 | 0 | 0 | 0 | 434757 | 474352.2358 | 0 | 0 | 0 | 0 | 0 | 0
2016-01-02 14:00 | 36555.3775 | 0 | 0 | 0 | 0 | 445046 | 882842.8583 | 0 | 0 | 0 | 0 | 0 | 0
2016-01-02 15:00 | 288755.5306 | 0 | 0 | 0 | 0 | 450093 | 1044180.3277 | 0 | 0 | 0 | 0 | 0 | 0
2016-01-02 16:00 | 548563.6485 | 0 | 0 | 0 | 0 | 448776 | 944392.6791 | 0 | 0 | 0 | 0 | 0 | 0
2016-01-02 17:00 | 630898.9957 | 0 | 0 | 0 | 0 | 443349 | 756842.6835 | 0 | 0 | 0 | 0 | 0 | 0
2016-01-02 18:00 | 659388.4929 | 0 | 0 | 0 | 0 | 435148 | 532602.1906 | 0 | 0 | 0 | 0 | 0 | 0
2016-01-02 19:00 | 717445.8753 | 0 | 0 | 0 | 0 | 427129 | 242285.3153 | 0 | 0 | 0 | 0 | 0 | 0
2016-01-02 20:00 | 662967.3153 | 0 | 0 | 0 | 0 | 420682 | 0 | 0 | 0 | 0 | 0 | 0 | 0
2016-01-02 21:00 | 423696 | 0 | 0 | 0 | 0 | 423696 | 0 | 0 | 0 | 0 | 0 | 0 | 0
2016-01-02 22:00 | 441498 | 0 | 0 | 0 | 0 | 441498 | 0 | 0 | 0 | 0 | 0 | 0 | 0
2016-01-02 23:00 | 86409.6127 | 375182.3873 | 0 | 0 | 0 | 461592 | 0 | 0 | 0 | 0 | 0 | 0 | 0
2016-01-03 | 2796.0854 | 466548.9146 | 0 | 0 | 0 | 469345 | 0 | 0 | 0 | 0 | 0 | 0 | 0
2016-01-03 01:00 | 681.9484 | 469665.0516 | 0 | 0 | 0 | 470347 | 0 | 0 | 0 | 0 | 0 | 0 | 0
2016-01-03 02:00 | 474.7571 | 466835.2429 | 0 | 0 | 0 | 467310 | 0 | 0 | 0 | 0 | 0 | 0 | 0
2016-01-03 03:00 | 21.6743 | 456008.3257 | 0 | 0 | 0 | 456030 | 0 | 0 | 0 | 0 | 0 | 0 | 0
2016-01-03 04:00 | 0 | 441559 | 0 | 0 | 0 | 441559 | 0 | 0 | 0 | 0 | 0 | 0 | 0
2016-01-03 05:00 | 0 | 0 | 0 | 0 | 0 | 427167 | 427167 | 0 | 0 | 0 | 0 | 0 | 0
2016-01-03 06:00 | 0 | 223904.6077 | 0 | 0 | 0 | 413834 | 617096.3923 | 0 | 0 | 0 | 0 | 0 | 0
2016-01-03 07:00 | 0 | 1021961.3923 | 0 | 0 | 0 | 404865 | 0 | 0 | 0 | 0 | 0 | 0 | 0
2016-01-03 08:00 | 0 | 0 | 0 | 0 | 0 | 399699 | 399699 | 0 | 0 | 0 | 0 | 0 | 0
2016-01-03 09:00 | 0 | 0 | 0 | 0 | 0 | 398110 | 797809 | 0 | 0 | 0 | 0 | 0 | 0
2016-01-03 10:00 | 0 | 154462.6723 | 0 | 0 | 0 | 400834 | 1044180.3277 | 0 | 0 | 0 | 0 | 0 | 0
2016-01-03 11:00 | 0 | 408834 | 0 | 0 | 0 | 408834 | 1044180.3277 | 0 | 0 | 0 | 0 | 0 | 0
2016-01-03 12:00 | 0 | 420449 | 0 | 0 | 0 | 420449 | 1044180.3277 | 0 | 0 | 0 | 0 | 0 | 0
2016-01-03 13:00 | 0 | 688534.4676 | 0 | 0 | 0 | 433181 | 788826.8601 | 0 | 0 | 0 | 0 | 0 | 0
2016-01-03 14:00 | 51720.6347 | 133010.8977 | 0 | 0 | 0 | 440085 | 1044180.3277 | 0 | 0 | 0 | 0 | 0 | 0
2016-01-03 15:00 | 323876.3813 | 115929.6187 | 0 | 0 | 0 | 439806 | 1044180.3277 | 0 | 0 | 0 | 0 | 0 | 0
2016-01-03 16:00 | 557030.7525 | 0 | 0 | 0 | 0 | 434999 | 922148.5752 | 0 | 0 | 0 | 0 | 0 | 0
2016-01-03 17:00 | 633542.9268 | 0 | 0 | 0 | 0 | 430919 | 719524.6483 | 0 | 0 | 0 | 0 | 0 | 0
2016-01-03 18:00 | 657258.9213 | 0 | 0 | 0 | 0 | 427178 | 489443.7271 | 0 | 0 | 0 | 0 | 0 | 0
2016-01-03 19:00 | 709593.4726 | 0 | 0 | 0 | 0 | 422449 | 202299.2545 | 0 | 0 | 0 | 0 | 0 | 0
2016-01-03 20:00 | 621242.2545 | 0 | 0 | 0 | 0 | 418943 | 0 | 0 | 0 | 0 | 0 | 0 | 0
2016-01-03 21:00 | 424541 | 0 | 0 | 0 | 0 | 424541 | 0 | 0 | 0 | 0 | 0 | 0 | 0
2016-01-03 22:00 | 444380 | 0 | 0 | 0 | 0 | 444380 | 0 | 0 | 0 | 0 | 0 | 0 | 0
2016-01-03 23:00 | 88866.8512 | 337804.9694 | 0 | 0 | 0 | 464325 | 37653.1794 | 0 | 0 | 0 | 0 | 0 | 0
2016-01-04 | 2521.103 | 410408.6782 | 0 | 0 | 0 | 474796 | 99519.3982 | 0 | 0 | 0 | 0 | 0 | 0
2016-01-04 01:00 | 414.4137 | 465775.2492 | 0 | 0 | 0 | 477021 | 110350.7353 | 0 | 0 | 0 | 0 | 0 | 0
2016-01-04 02:00 | 284.2119 | 501150.589 | 0 | 0 | 0 | 469735 | 78650.9344 | 0 | 0 | 0 | 0 | 0 | 0
2016-01-04 03:00 | 22.8697 | 527698.0643 | 0 | 0 | 0 | 452837 | 3767.0004 | 0 | 0 | 0 | 0 | 0 | 0
2016-01-04 04:00 | 0 | 439445.0004 | 0 | 0 | 0 | 435678 | 0 | 0 | 0 | 0 | 0 | 0 | 0
2016-01-04 05:00 | 0 | 421559 | 0 | 0 | 0 | 421559 | 0 | 0 | 0 | 0 | 0 | 0 | 0
2016-01-04 06:00 | 0 | 410607 | 0 | 0 | 0 | 410607 | 0 | 0 | 0 | 0 | 0 | 0 | 0
2016-01-04 07:00 | 0 | 404707 | 0 | 0 | 0 | 404707 | 0 | 0 | 0 | 0 | 0 | 0 | 0
2016-01-04 08:00 | 0 | 0 | 0 | 0 | 0 | 403331 | 403331 | 0 | 0 | 0 | 0 | 0 | 0
2016-01-04 09:00 | 0 | 811599 | 0 | 0 | 0 | 408268 | 0 | 0 | 0 | 0 | 0 | 0 | 0
2016-01-04 10:00 | 0 | 0 | 0 | 0 | 0 | 424056 | 424056 | 0 | 0 | 0 | 0 | 0 | 0
2016-01-04 11:00 | 0 | 0 | 0 | 0 | 0 | 457966 | 882022 | 0 | 0 | 0 | 0 | 0 | 0
2016-01-04 12:00 | 0 | 904519.769 | 0 | 0 | 0 | 490049 | 467551.231 | 0 | 0 | 0 | 0 | 0 | 0
2016-01-04 13:00 | 0 | 958247.6559 | 0 | 0 | 0 | 503347 | 12650.5751 | 0 | 0 | 0 | 0 | 0 | 0
2016-01-04 14:00 | 39909.9654 | 438470.7651 | 0 | 0 | 0 | 505677 | 39946.8446 | 0 | 0 | 0 | 0 | 0 | 0
2016-01-04 15:00 | 223330.5693 | 0 | 0 | 0 | 0 | 505098 | 321714.2753 | 0 | 0 | 0 | 0 | 0 | 0
2016-01-04 16:00 | 413941.2544 | 0 | 0 | 0 | 0 | 499867 | 407640.021 | 0 | 0 | 0 | 0 | 0 | 0
2016-01-04 17:00 | 501947.0406 | 0 | 0 | 0 | 0 | 493446 | 399138.9804 | 0 | 0 | 0 | 0 | 0 | 0
2016-01-04 18:00 | 537034.8273 | 0 | 0 | 0 | 0 | 487900 | 350004.1531 | 0 | 0 | 0 | 0 | 0 | 0
2016-01-04 19:00 | 563900.3426 | 0 | 0 | 0 | 0 | 483354 | 269457.8105 | 0 | 0 | 0 | 0 | 0 | 0
2016-01-04 20:00 | 627458.5828 | 0 | 0 | 0 | 0 | 480122 | 122121.2277 | 0 | 0 | 0 | 0 | 0 | 0
2016-01-04 21:00 | 606875.2277 | 0 | 0 | 0 | 0 | 484754 | 0 | 0 | 0 | 0 | 0 | 0 | 0
2016-01-04 22:00 | 436704.7085 | 67361.2915 | 0 | 0 | 0 | 504066 | 0 | 0 | 0 | 0 | 0 | 0 | 0
2016-01-04 23:00 | 71050.1295 | 456827.8705 | 0 | 0 | 0 | 527878 | 0 | 0 | 0 | 0 | 0 | 0 | 0
2016-01-05 | 2052.8433 | 536941.1567 | 0 | 0 | 0 | 538994 | 0 | 0 | 0 | 0 | 0 | 0 | 0
2016-01-05 01:00 | 648.8461 | 0 | 0 | 0 | 0 | 539677 | 539028.1539 | 0 | 0 | 0 | 0 | 0 | 0
2016-01-05 02:00 | 496.7742 | 1070350.3797 | 0 | 0 | 0 | 531819 | 0 | 0 | 0 | 0 | 0 | 0 | 0
2016-01-05 03:00 | 24.5979 | 511833.4021 | 0 | 0 | 0 | 511858 | 0 | 0 | 0 | 0 | 0 | 0 | 0
2016-01-05 04:00 | 0 | 488356 | 0 | 0 | 0 | 488356 | 0 | 0 | 0 | 0 | 0 | 0 | 0
2016-01-05 05:00 | 0 | 470100 | 0 | 0 | 0 | 470100 | 0 | 0 | 0 | 0 | 0 | 0 | 0
2016-01-05 06:00 | 0 | 0 | 0 | 0 | 0 | 459532 | 459532 | 0 | 0 | 0 | 0 | 0 | 0
2016-01-05 07:00 | 0 | 912267 | 0 | 0 | 0 | 452735 | 0 | 0 | 0 | 0 | 0 | 0 | 0
2016-01-05 08:00 | 0 | 0 | 0 | 0 | 0 | 450290 | 450290 | 0 | 0 | 0 | 0 | 0 | 0
2016-01-05 09:00 | 0 | 0 | 0 | 0 | 0 | 455066 | 905356 | 0 | 0 | 0 | 0 | 0 | 0
2016-01-05 10:00 | 0 | 332841.6723 | 0 | 0 | 0 | 471666 | 1044180.3277 | 0 | 0 | 0 | 0 | 0 | 0
2016-01-05 11:00 | 0 | 1041754 | 0 | 0 | 0 | 505340 | 507766.3277 | 0 | 0 | 0 | 0 | 0 | 0
2016-01-05 12:00 | 0 | 0 | 0 | 0 | 0 | 536414 | 1044180.3277 | 0 | 0 | 0 | 0 | 0 | 0
2016-01-05 13:00 | 0 | 1588573.3277 | 0 | 0 | 0 | 544393 | 0 | 0 | 0 | 0 | 0 | 0 | 0
2016-01-05 14:00 | 13680.5419 | 0 | 0 | 0 | 0 | 538308 | 524627.4581 | 0 | 0 | 0 | 0 | 0 | 0
2016-01-05 15:00 | 128024.0873 | 927035.3708 | 0 | 0 | 0 | 530432 | 0 | 0 | 0 | 0 | 0 | 0 | 0
2016-01-05 16:00 | 281440.7741 | 237520.2259 | 0 | 0 | 0 | 518961 | 0 | 0 | 0 | 0 | 0 | 0 | 0
2016-01-05 17:00 | 371909.6484 | 135136.3516 | 0 | 0 | 0 | 507046 | 0 | 0 | 0 | 0 | 0 | 0 | 0
2016-01-05 18:00 | 419286.4894 | 78609.5106 | 0 | 0 | 0 | 497896 | 0 | 0 | 0 | 0 | 0 | 0 | 0
2016-01-05 19:00 | 442187.9515 | 47789.0485 | 0 | 0 | 0 | 489977 | 0 | 0 | 0 | 0 | 0 | 0 | 0
2016-01-05 20:00 | 478923.7291 | 6368.2709 | 0 | 0 | 0 | 485292 | 0 | 0 | 0 | 0 | 0 | 0 | 0
2016-01-05 21:00 | 470331.741 | 19572.259 | 0 | 0 | 0 | 489904 | 0 | 0 | 0 | 0 | 0 | 0 | 0
2016-01-05 22:00 | 327418.5604 | 183670.4396 | 0 | 0 | 0 | 511089 | 0 | 0 | 0 | 0 | 0 | 0 | 0
2016-01-05 23:00 | 50814.5339 | 483959.4661 | 0 | 0 | 0 | 534774 | 0 | 0 | 0 | 0 | 0 | 0 | 0
2016-01-06 | 1706.3491 | 0 | 0 | 0 | 0 | 544758 | 543051.6509 | 0 | 0 | 0 | 0 | 0 | 0
2016-01-06 01:00 | 544.8487 | 1086674.8021 | 0 | 0 | 0 | 544168 | 0 | 0 | 0 | 0 | 0 | 0 | 0
2016-01-06 02:00 | 483.2867 | 533919.7133 | 0 | 0 | 0 | 534403 | 0 | 0 | 0 | 0 | 0 | 0 | 0
2016-01-06 03:00 | 24.7617 | 512621.2383 | 0 | 0 | 0 | 512646 | 0 | 0 | 0 | 0 | 0 | 0 | 0
2016-01-06 04:00 | 0 | 488746 | 0 | 0 | 0 | 488746 | 0 | 0 | 0 | 0 | 0 | 0 | 0
2016-01-06 05:00 | 0 | 469710 | 0 | 0 | 0 | 469710 | 0 | 0 | 0 | 0 | 0 | 0 | 0
2016-01-06 06:00 | 0 | 0 | 0 | 0 | 0 | 459026 | 459026 | 0 | 0 | 0 | 0 | 0 | 0
2016-01-06 07:00 | 0 | 909873 | 0 | 0 | 0 | 450847 | 0 | 0 | 0 | 0 | 0 | 0 | 0
2016-01-06 08:00 | 0 | 0 | 0 | 0 | 0 | 447761 | 447761 | 0 | 0 | 0 | 0 | 0 | 0
2016-01-06 09:00 | 0 | 0 | 0 | 0 | 0 | 449636 | 897397 | 0 | 0 | 0 | 0 | 0 | 0
2016-01-06 10:00 | 0 | 316728.6723 | 0 | 0 | 0 | 463512 | 1044180.3277 | 0 | 0 | 0 | 0 | 0 | 0
2016-01-06 11:00 | 0 | 495560 | 0 | 0 | 0 | 495560 | 1044180.3277 | 0 | 0 | 0 | 0 | 0 | 0
2016-01-06 12:00 | 0 | 918179.5106 | 0 | 0 | 0 | 524202 | 650202.817 | 0 | 0 | 0 | 0 | 0 | 0
2016-01-06 13:00 | 0 | 895269.434 | 0 | 0 | 0 | 530125 | 285058.3831 | 0 | 0 | 0 | 0 | 0 | 0
2016-01-06 14:00 | 17337.063 | 791528.3201 | 0 | 0 | 0 | 523807 | 0 | 0 | 0 | 0 | 0 | 0 | 0
2016-01-06 15:00 | 135000.6577 | 380121.3423 | 0 | 0 | 0 | 515122 | 0 | 0 | 0 | 0 | 0 | 0 | 0
2016-01-06 16:00 | 296667.4683 | 13903.6451 | 0 | 0 | 0 | 505229 | 194657.8866 | 0 | 0 | 0 | 0 | 0 | 0
2016-01-06 17:00 | 408235.2877 | 0 | 0 | 0 | 0 | 493888 | 280310.5989 | 0 | 0 | 0 | 0 | 0 | 0
2016-01-06 18:00 | 491796.6544 | 0 | 0 | 0 | 0 | 485222 | 273735.9445 | 0 | 0 | 0 | 0 | 0 | 0
2016-01-06 19:00 | 537124.8074 | 0 | 0 | 0 | 0 | 478021 | 214632.137 | 0 | 0 | 0 | 0 | 0 | 0
2016-01-06 20:00 | 578744.3372 | 0 | 0 | 0 | 0 | 474674 | 110561.7999 | 0 | 0 | 0 | 0 | 0 | 0
2016-01-06 21:00 | 588625.7999 | 0 | 0 | 0 | 0 | 478064 | 0 | 0 | 0 | 0 | 0 | 0 | 0
2016-01-06 22:00 | 475624.1923 | 0 | 0 | 0 | 0 | 496279 | 20654.8077 | 0 | 0 | 0 | 0 | 0 | 0
2016-01-06 23:00 | 77121.2051 | 458605.6025 | 0 | 0 | 0 | 515072 | 0 | 0 | 0 | 0 | 0 | 0 | 0
2016-01-07 | 2432.522 | 518678.478 | 0 | 0 | 0 | 521111 | 0 | 0 | 0 | 0 | 0 | 0 | 0
2016-01-07 01:00 | 546.3092 | 517828.6908 | 0 | 0 | 0 | 518375 | 0 | 0 | 0 | 0 | 0 | 0 | 0
2016-01-07 02:00 | 468.6616 | 506426.3384 | 0 | 0 | 0 | 506895 | 0 | 0 | 0 | 0 | 0 | 0 | 0
2016-01-07 03:00 | 26.2874 | 486254.7126 | 0 | 0 | 0 | 486281 | 0 | 0 | 0 | 0 | 0 | 0 | 0
2016-01-07 04:00 | 0 | 461291 | 0 | 0 | 0 | 461291 | 0 | 0 | 0 | 0 | 0 | 0 | 0
2016-01-07 05:00 | 0 | 439921 | 0 | 0 | 0 | 439921 | 0 | 0 | 0 | 0 | 0 | 0 | 0
2016-01-07 06:00 | 0 | 182841.2488 | 0 | 0 | 0 | 425551 | 242709.7512 | 0 | 0 | 0 | 0 | 0 | 0
2016-01-07 07:00 | 0 | 658602.7512 | 0 | 0 | 0 | 415893 | 0 | 0 | 0 | 0 | 0 | 0 | 0
2016-01-07 08:00 | 0 | 0 | 0 | 0 | 0 | 410460 | 410460 | 0 | 0 | 0 | 0 | 0 | 0
2016-01-07 09:00 | 0 | 0 | 0 | 0 | 0 | 411058 | 821518 | 0 | 0 | 0 | 0 | 0 | 0
2016-01-07 10:00 | 0 | 201028.6723 | 0 | 0 | 0 | 423691 | 1044180.3277 | 0 | 0 | 0 | 0 | 0 | 0
2016-01-07 11:00 | 0 | 610604.215 | 0 | 0 | 0 | 454300 | 887876.1126 | 0 | 0 | 0 | 0 | 0 | 0
2016-01-07 12:00 | 0 | 626724.2989 | 0 | 0 | 0 | 483496 | 744647.8137 | 0 | 0 | 0 | 0 | 0 | 0
2016-01-07 13:00 | 0 | 650369.6993 | 0 | 0 | 0 | 491785 | 586063.1144 | 0 | 0 | 0 | 0 | 0 | 0
2016-01-07 14:00 | 31536.259 | 502802.9318 | 0 | 0 | 0 | 490686 | 542409.9235 | 0 | 0 | 0 | 0 | 0 | 0
2016-01-07 15:00 | 165926.2546 | 554330.9548 | 0 | 0 | 0 | 488256 | 310408.7141 | 0 | 0 | 0 | 0 | 0 | 0
2016-01-07 16:00 | 333439.9228 | 0 | 0 | 0 | 0 | 481130 | 458098.7913 | 0 | 0 | 0 | 0 | 0 | 0
2016-01-07 17:00 | 450013.8419 | 0 | 0 | 0 | 0 | 472955 | 481039.9494 | 0 | 0 | 0 | 0 | 0 | 0
2016-01-07 18:00 | 522849.794 | 0 | 0 | 0 | 0 | 465227 | 423417.1555 | 0 | 0 | 0 | 0 | 0 | 0
2016-01-07 19:00 | 556426.917 | 0 | 0 | 0 | 0 | 459310 | 326300.2384 | 0 | 0 | 0 | 0 | 0 | 0
2016-01-07 20:00 | 602489.6996 | 0 | 0 | 0 | 0 | 456439 | 180249.5388 | 0 | 0 | 0 | 0 | 0 | 0
2016-01-07 21:00 | 602089.9376 | 0 | 0 | 0 | 0 | 457995 | 36154.6013 | 0 | 0 | 0 | 0 | 0 | 0
2016-01-07 22:00 | 509543.6013 | 0 | 0 | 0 | 0 | 473389 | 0 | 0 | 0 | 0 | 0 | 0 | 0
2016-01-07 23:00 | 108522.2687 | 380454.7313 | 0 | 0 | 0 | 488977 | 0 | 0 | 0 | 0 | 0 | 0 | 0
2016-01-08 | 3453.4256 | 412193.5681 | 0 | 0 | 0 | 494433 | 78786.0064 | 0 | 0 | 0 | 0 | 0 | 0
2016-01-08 01:00 | 591.1572 | 569815.8491 | 0 | 0 | 0 | 491621 | 0 | 0 | 0 | 0 | 0 | 0 | 0
2016-01-08 02:00 | 503.9193 | 481428.0807 | 0 | 0 | 0 | 481932 | 0 | 0 | 0 | 0 | 0 | 0 | 0
2016-01-08 03:00 | 26.1403 | 461774.8597 | 0 | 0 | 0 | 461801 | 0 | 0 | 0 | 0 | 0 | 0 | 0
2016-01-08 04:00 | 0 | 437008 | 0 | 0 | 0 | 437008 | 0 | 0 | 0 | 0 | 0 | 0 | 0
2016-01-08 05:00 | 0 | 415288 | 0 | 0 | 0 | 415288 | 0 | 0 | 0 | 0 | 0 | 0 | 0
2016-01-08 06:00 | 0 | 399917 | 0 | 0 | 0 | 399917 | 0 | 0 | 0 | 0 | 0 | 0 | 0
2016-01-08 07:00 | 0 | 389529 | 0 | 0 | 0 | 389529 | 0 | 0 | 0 | 0 | 0 | 0 | 0
2016-01-08 08:00 | 0 | 384659 | 0 | 0 | 0 | 384659 | 0 | 0 | 0 | 0 | 0 | 0 | 0
2016-01-08 09:00 | 0 | 384914 | 0 | 0 | 0 | 384914 | 0 | 0 | 0 | 0 | 0 | 0 | 0
2016-01-08 10:00 | 0 | 395661 | 0 | 0 | 0 | 395661 | 0 | 0 | 0 | 0 | 0 | 0 | 0
2016-01-08 11:00 | 0 | 426104 | 0 | 0 | 0 | 426104 | 0 | 0 | 0 | 0 | 0 | 0 | 0
2016-01-08 12:00 | 0 | 0 | 0 | 0 | 0 | 455472 | 455472 | 0 | 0 | 0 | 0 | 0 | 0
2016-01-08 13:00 | 0 | 862236.484 | 0 | 0 | 0 | 467173 | 60408.516 | 0 | 0 | 0 | 0 | 0 | 0
2016-01-08 14:00 | 19092.6833 | 0 | 0 | 0 | 0 | 472550 | 513865.8327 | 0 | 0 | 0 | 0 | 0 | 0
2016-01-08 15:00 | 161756.5395 | 0 | 0 | 0 | 0 | 476734 | 828843.2932 | 0 | 0 | 0 | 0 | 0 | 0
2016-01-08 16:00 | 377792.493 | 0 | 0 | 0 | 0 | 475016 | 926066.8002 | 0 | 0 | 0 | 0 | 0 | 0
2016-01-08 17:00 | 499128.4358 | 0 | 0 | 0 | 0 | 468663 | 895601.3644 | 0 | 0 | 0 | 0 | 0 | 0
2016-01-08 18:00 | 575977.9144 | 0 | 0 | 0 | 0 | 463564 | 783187.45 | 0 | 0 | 0 | 0 | 0 | 0
2016-01-08 19:00 | 617040.2509 | 0 | 0 | 0 | 0 | 458952 | 625099.199 | 0 | 0 | 0 | 0 | 0 | 0
2016-01-08 20:00 | 672526.9137 | 0 | 0 | 0 | 0 | 454537 | 407109.2853 | 0 | 0 | 0 | 0 | 0 | 0
2016-01-08 21:00 | 715318.3133 | 0 | 0 | 0 | 0 | 454446 | 146236.972 | 0 | 0 | 0 | 0 | 0 | 0
2016-01-08 22:00 | 609668.972 | 0 | 0 | 0 | 0 | 463432 | 0 | 0 | 0 | 0 | 0 | 0 | 0
2016-01-08 23:00 | 99990.4287 | 372632.5713 | 0 | 0 | 0 | 472623 | 0 | 0 | 0 | 0 | 0 | 0 | 0
2016-01-09 | 3817.3367 | 469675.6633 | 0 | 0 | 0 | 473493 | 0 | 0 | 0 | 0 | 0 | 0 | 0
2016-01-09 01:00 | 638.2563 | 467698.7437 | 0 | 0 | 0 | 468337 | 0 | 0 | 0 | 0 | 0 | 0 | 0
2016-01-09 02:00 | 405.1512 | 458819.8488 | 0 | 0 | 0 | 459225 | 0 | 0 | 0 | 0 | 0 | 0 | 0
2016-01-09 03:00 | 26.2217 | 443573.7783 | 0 | 0 | 0 | 443600 | 0 | 0 | 0 | 0 | 0 | 0 | 0
2016-01-09 04:00 | 0 | 424303 | 0 | 0 | 0 | 424303 | 0 | 0 | 0 | 0 | 0 | 0 | 0
2016-01-09 05:00 | 0 | 406106 | 0 | 0 | 0 | 406106 | 0 | 0 | 0 | 0 | 0 | 0 | 0
2016-01-09 06:00 | 0 | 390602 | 0 | 0 | 0 | 390602 | 0 | 0 | 0 | 0 | 0 | 0 | 0
2016-01-09 07:00 | 0 | 0 | 0 | 0 | 0 | 380209 | 380209 | 0 | 0 | 0 | 0 | 0 | 0
2016-01-09 08:00 | 0 | 754064 | 0 | 0 | 0 | 373855 | 0 | 0 | 0 | 0 | 0 | 0 | 0
2016-01-09 09:00 | 0 | 372820 | 0 | 0 | 0 | 372820 | 0 | 0 | 0 | 0 | 0 | 0 | 0
2016-01-09 10:00 | 0 | 376458 | 0 | 0 | 0 | 376458 | 0 | 0 | 0 | 0 | 0 | 0 | 0
2016-01-09 11:00 | 0 | 158527.6723 | 0 | 0 | 0 | 385225 | 226697.3277 | 0 | 0 | 0 | 0 | 0 | 0
2016-01-09 12:00 | 0 | 0 | 0 | 0 | 0 | 400062 | 626759.3277 | 0 | 0 | 0 | 0 | 0 | 0
2016-01-09 13:00 | 0 | 0 | 0 | 0 | 0 | 417421 | 1044180.3277 | 0 | 0 | 0 | 0 | 0 | 0
2016-01-09 14:00 | 34386.0777 | 398388.9223 | 0 | 0 | 0 | 432775 | 1044180.3277 | 0 | 0 | 0 | 0 | 0 | 0
2016-01-09 15:00 | 254169.844 | 189334.156 | 0 | 0 | 0 | 443504 | 1044180.3277 | 0 | 0 | 0 | 0 | 0 | 0
2016-01-09 16:00 | 501211.8467 | 0 | 0 | 0 | 0 | 447564 | 990532.481 | 0 | 0 | 0 | 0 | 0 | 0
2016-01-09 17:00 | 594560.9047 | 0 | 0 | 0 | 0 | 446237 | 842208.5763 | 0 | 0 | 0 | 0 | 0 | 0
2016-01-09 18:00 | 636041.0082 | 0 | 0 | 0 | 0 | 441450 | 647617.5681 | 0 | 0 | 0 | 0 | 0 | 0
2016-01-09 19:00 | 689043.9301 | 0 | 0 | 0 | 0 | 437135 | 395708.6381 | 0 | 0 | 0 | 0 | 0 | 0
2016-01-09 20:00 | 770429.2144 | 0 | 0 | 0 | 0 | 434799 | 60078.4237 | 0 | 0 | 0 | 0 | 0 | 0
2016-01-09 21:00 | 498826.4237 | 0 | 0 | 0 | 0 | 438748 | 0 | 0 | 0 | 0 | 0 | 0 | 0
2016-01-09 22:00 | 451099 | 0 | 0 | 0 | 0 | 451099 | 0 | 0 | 0 | 0 | 0 | 0 | 0
2016-01-09 23:00 | 84197.6082 | 0 | 0 | 0 | 0 | 461966 | 377768.3918 | 0 | 0 | 0 | 0 | 0 | 0
2016-01-10 | 2931.4059 | 841744.9859 | 0 | 0 | 0 | 466908 | 0 | 0 | 0 | 0 | 0 | 0 | 0
2016-01-10 01:00 | 674.7773 | 464347.2227 | 0 | 0 | 0 | 465022 | 0 | 0 | 0 | 0 | 0 | 0 | 0
2016-01-10 02:00 | 474.0904 | 457564.9096 | 0 | 0 | 0 | 458039 | 0 | 0 | 0 | 0 | 0 | 0 | 0
2016-01-10 03:00 | 12.2812 | 445210.7188 | 0 | 0 | 0 | 445223 | 0 | 0 | 0 | 0 | 0 | 0 | 0
2016-01-10 04:00 | 0 | 429865 | 0 | 0 | 0 | 429865 | 0 | 0 | 0 | 0 | 0 | 0 | 0
2016-01-10 05:00 | 0 | 16277.4607 | 0 | 0 | 0 | 414836 | 398558.5393 | 0 | 0 | 0 | 0 | 0 | 0
2016-01-10 06:00 | 0 | 799717.5393 | 0 | 0 | 0 | 401159 | 0 | 0 | 0 | 0 | 0 | 0 | 0
2016-01-10 07:00 | 0 | 0 | 0 | 0 | 0 | 391763 | 391763 | 0 | 0 | 0 | 0 | 0 | 0
2016-01-10 08:00 | 0 | 779132 | 0 | 0 | 0 | 387369 | 0 | 0 | 0 | 0 | 0 | 0 | 0
2016-01-10 09:00 | 0 | 386669 | 0 | 0 | 0 | 386669 | 0 | 0 | 0 | 0 | 0 | 0 | 0
2016-01-10 10:00 | 0 | 390692 | 0 | 0 | 0 | 390692 | 0 | 0 | 0 | 0 | 0 | 0 | 0
2016-01-10 11:00 | 0 | 400516 | 0 | 0 | 0 | 400516 | 0 | 0 | 0 | 0 | 0 | 0 | 0
2016-01-10 12:00 | 0 | 0 | 0 | 0 | 0 | 415332 | 415332 | 0 | 0 | 0 | 0 | 0 | 0
2016-01-10 13:00 | 0 | 0 | 0 | 0 | 0 | 431531 | 846863 | 0 | 0 | 0 | 0 | 0 | 0
2016-01-10 14:00 | 43678.8752 | 398006.9411 | 0 | 0 | 0 | 446224 | 851401.1836 | 0 | 0 | 0 | 0 | 0 | 0
2016-01-10 15:00 | 261665.8559 | 0 | 0 | 0 | 0 | 454445 | 1044180.3277 | 0 | 0 | 0 | 0 | 0 | 0
2016-01-10 16:00 | 481022.5405 | 0 | 0 | 0 | 0 | 455969 | 1019126.7872 | 0 | 0 | 0 | 0 | 0 | 0
2016-01-10 17:00 | 590570.7783 | 0 | 0 | 0 | 0 | 455005 | 883561.009 | 0 | 0 | 0 | 0 | 0 | 0
2016-01-10 18:00 | 654414.9731 | 0 | 0 | 0 | 0 | 450676 | 679822.0359 | 0 | 0 | 0 | 0 | 0 | 0
2016-01-10 19:00 | 708636.5305 | 0 | 0 | 0 | 0 | 445348 | 416533.5054 | 0 | 0 | 0 | 0 | 0 | 0
2016-01-10 20:00 | 788026.7644 | 0 | 0 | 0 | 0 | 441043 | 69549.7411 | 0 | 0 | 0 | 0 | 0 | 0
2016-01-10 21:00 | 515519.7411 | 0 | 0 | 0 | 0 | 445970 | 0 | 0 | 0 | 0 | 0 | 0 | 0
2016-01-10 22:00 | 462762 | 0 | 0 | 0 | 0 | 462762 | 0 | 0 | 0 | 0 | 0 | 0 | 0
2016-01-10 23:00 | 94394.137 | 391992.863 | 0 | 0 | 0 | 486387 | 0 | 0 | 0 | 0 | 0 | 0 | 0
2016-01-11 | 4109.5788 | 495465.4212 | 0 | 0 | 0 | 499575 | 0 | 0 | 0 | 0 | 0 | 0 | 0
2016-01-11 01:00 | 705.0847 | 503057.9153 | 0 | 0 | 0 | 503763 | 0 | 0 | 0 | 0 | 0 | 0 | 0
2016-01-11 02:00 | 455.7835 | 498844.2165 | 0 | 0 | 0 | 499300 | 0 | 0 | 0 | 0 | 0 | 0 | 0
2016-01-11 03:00 | 13.436 | 486276.564 | 0 | 0 | 0 | 486290 | 0 | 0 | 0 | 0 | 0 | 0 | 0
2016-01-11 04:00 | 0 | 0 | 0 | 0 | 0 | 469026 | 469026 | 0 | 0 | 0 | 0 | 0 | 0
2016-01-11 05:00 | 0 | 0 | 0 | 0 | 0 | 454916 | 923942 | 0 | 0 | 0 | 0 | 0 | 0
2016-01-11 06:00 | 0 | 1368977 | 0 | 0 | 0 | 445035 | 0 | 0 | 0 | 0 | 0 | 0 | 0
2016-01-11 07:00 | 0 | 440399 | 0 | 0 | 0 | 440399 | 0 | 0 | 0 | 0 | 0 | 0 | 0
2016-01-11 08:00 | 0 | 440627 | 0 | 0 | 0 | 440627 | 0 | 0 | 0 | 0 | 0 | 0 | 0
2016-01-11 09:00 | 0 | 447243 | 0 | 0 | 0 | 447243 | 0 | 0 | 0 | 0 | 0 | 0 | 0
2016-01-11 10:00 | 0 | 465391 | 0 | 0 | 0 | 465391 | 0 | 0 | 0 | 0 | 0 | 0 | 0
2016-01-11 11:00 | 0 | 0 | 0 | 0 | 0 | 503205 | 503205 | 0 | 0 | 0 | 0 | 0 | 0
2016-01-11 12:00 | 0 | 0 | 0 | 0 | 0 | 537493 | 1040698 | 0 | 0 | 0 | 0 | 0 | 0
2016-01-11 13:00 | 0 | 1232999.6396 | 0 | 0 | 0 | 547765 | 355463.3604 | 0 | 0 | 0 | 0 | 0 | 0
2016-01-11 14:00 | 52747.9357 | 0 | 0 | 0 | 0 | 543677 | 846392.4247 | 0 | 0 | 0 | 0 | 0 | 0
2016-01-11 15:00 | 338079.097 | 0 | 0 | 0 | 0 | 535867 | 1044180.3277 | 0 | 0 | 0 | 0 | 0 | 0
2016-01-11 16:00 | 597929.3786 | 0 | 0 | 0 | 0 | 524193 | 970443.949 | 0 | 0 | 0 | 0 | 0 | 0
2016-01-11 17:00 | 686963.4994 | 0 | 0 | 0 | 0 | 511046 | 794526.4497 | 0 | 0 | 0 | 0 | 0 | 0
2016-01-11 18:00 | 718360.7383 | 0 | 0 | 0 | 0 | 501251 | 577416.7113 | 0 | 0 | 0 | 0 | 0 | 0
2016-01-11 19:00 | 786505.7318 | 0 | 0 | 0 | 0 | 492140 | 283050.9795 | 0 | 0 | 0 | 0 | 0 | 0
2016-01-11 20:00 | 768978.9795 | 0 | 0 | 0 | 0 | 485928 | 0 | 0 | 0 | 0 | 0 | 0 | 0
2016-01-11 21:00 | 488605 | 0 | 0 | 0 | 0 | 488605 | 0 | 0 | 0 | 0 | 0 | 0 | 0
2016-01-11 22:00 | 506939 | 0 | 0 | 0 | 0 | 506939 | 0 | 0 | 0 | 0 | 0 | 0 | 0
2016-01-11 23:00 | 125598.7566 | 400780.2434 | 0 | 0 | 0 | 526379 | 0 | 0 | 0 | 0 | 0 | 0 | 0
2016-01-12 | 4798.3238 | 537646.6762 | 0 | 0 | 0 | 542445 | 0 | 0 | 0 | 0 | 0 | 0 | 0
2016-01-12 01:00 | 665.9258 | 542973.0742 | 0 | 0 | 0 | 543639 | 0 | 0 | 0 | 0 | 0 | 0 | 0
2016-01-12 02:00 | 483.3108 | 534738.6892 | 0 | 0 | 0 | 535222 | 0 | 0 | 0 | 0 | 0 | 0 | 0
2016-01-12 03:00 | 13.8526 | 517754.1474 | 0 | 0 | 0 | 517768 | 0 | 0 | 0 | 0 | 0 | 0 | 0
2016-01-12 04:00 | 0 | 0 | 0 | 0 | 0 | 493946 | 493946 | 0 | 0 | 0 | 0 | 0 | 0
2016-01-12 05:00 | 0 | 970054 | 0 | 0 | 0 | 476108 | 0 | 0 | 0 | 0 | 0 | 0 | 0
2016-01-12 06:00 | 0 | 0 | 0 | 0 | 0 | 463046 | 463046 | 0 | 0 | 0 | 0 | 0 | 0
2016-01-12 07:00 | 0 | 917954 | 0 | 0 | 0 | 454908 | 0 | 0 | 0 | 0 | 0 | 0 | 0
2016-01-12 08:00 | 0 | 0 | 0 | 0 | 0 | 451631 | 451631 | 0 | 0 | 0 | 0 | 0 | 0
2016-01-12 09:00 | 0 | 0 | 0 | 0 | 0 | 454626 | 906257 | 0 | 0 | 0 | 0 | 0 | 0
2016-01-12 10:00 | 0 | 330399.6723 | 0 | 0 | 0 | 468323 | 1044180.3277 | 0 | 0 | 0 | 0 | 0 | 0
2016-01-12 11:00 | 0 | 501211 | 0 | 0 | 0 | 501211 | 1044180.3277 | 0 | 0 | 0 | 0 | 0 | 0
2016-01-12 12:00 | 0 | 532066 | 0 | 0 | 0 | 532066 | 1044180.3277 | 0 | 0 | 0 | 0 | 0 | 0
2016-01-12 13:00 | 0 | 1080400.4126 | 0 | 0 | 0 | 539233 | 503012.9151 | 0 | 0 | 0 | 0 | 0 | 0
2016-01-12 14:00 | 62937.5872 | 0 | 0 | 0 | 0 | 532105 | 972180.3278 | 0 | 0 | 0 | 0 | 0 | 0
2016-01-12 15:00 | 395332.6927 | 54337.3075 | 0 | 0 | 0 | 521670 | 1044180.3277 | 0 | 0 | 0 | 0 | 0 | 0
2016-01-12 16:00 | 658671.2134 | 0 | 0 | 0 | 0 | 510052 | 895561.1143 | 0 | 0 | 0 | 0 | 0 | 0
2016-01-12 17:00 | 728355.8446 | 0 | 0 | 0 | 0 | 498062 | 665267.2697 | 0 | 0 | 0 | 0 | 0 | 0
2016-01-12 18:00 | 753456.3967 | 0 | 0 | 0 | 0 | 488561 | 400371.873 | 0 | 0 | 0 | 0 | 0 | 0
2016-01-12 19:00 | 810999.8349 | 0 | 0 | 0 | 0 | 480756 | 70128.0381 | 0 | 0 | 0 | 0 | 0 | 0
2016-01-12 20:00 | 544556.0381 | 0 | 0 | 0 | 0 | 474428 | 0 | 0 | 0 | 0 | 0 | 0 | 0
2016-01-12 21:00 | 476053 | 0 | 0 | 0 | 0 | 476053 | 0 | 0 | 0 | 0 | 0 | 0 | 0
2016-01-12 22:00 | 492115 | 0 | 0 | 0 | 0 | 492115 | 0 | 0 | 0 | 0 | 0 | 0 | 0
2016-01-12 23:00 | 96440.4038 | 416759.5962 | 0 | 0 | 0 | 513200 | 0 | 0 | 0 | 0 | 0 | 0 | 0
2016-01-13 | 4666.7743 | 520224.2257 | 0 | 0 | 0 | 524891 | 0 | 0 | 0 | 0 | 0 | 0 | 0
2016-01-13 01:00 | 683.0936 | 525388.9064 | 0 | 0 | 0 | 526072 | 0 | 0 | 0 | 0 | 0 | 0 | 0
2016-01-13 02:00 | 524.6615 | 518933.3385 | 0 | 0 | 0 | 519458 | 0 | 0 | 0 | 0 | 0 | 0 | 0
2016-01-13 03:00 | 13.62 | 0 | 0 | 0 | 0 | 503849 | 503835.38 | 0 | 0 | 0 | 0 | 0 | 0
2016-01-13 04:00 | 0 | 987304.38 | 0 | 0 | 0 | 483469 | 0 | 0 | 0 | 0 | 0 | 0 | 0
2016-01-13 05:00 | 0 | 465481 | 0 | 0 | 0 | 465481 | 0 | 0 | 0 | 0 | 0 | 0 | 0
2016-01-13 06:00 | 0 | 0 | 0 | 0 | 0 | 454923 | 454923 | 0 | 0 | 0 | 0 | 0 | 0
2016-01-13 07:00 | 0 | 903798 | 0 | 0 | 0 | 448875 | 0 | 0 | 0 | 0 | 0 | 0 | 0
2016-01-13 08:00 | 0 | 0 | 0 | 0 | 0 | 447429 | 447429 | 0 | 0 | 0 | 0 | 0 | 0
2016-01-13 09:00 | 0 | 899637 | 0 | 0 | 0 | 452208 | 0 | 0 | 0 | 0 | 0 | 0 | 0
2016-01-13 10:00 | 0 | 0 | 0 | 0 | 0 | 469687 | 469687 | 0 | 0 | 0 | 0 | 0 | 0
2016-01-13 11:00 | 0 | 0 | 0 | 0 | 0 | 505391 | 975078 | 0 | 0 | 0 | 0 | 0 | 0
2016-01-13 12:00 | 0 | 468043.6723 | 0 | 0 | 0 | 537146 | 1044180.3277 | 0 | 0 | 0 | 0 | 0 | 0
2016-01-13 13:00 | 0 | 1186988.6149 | 0 | 0 | 0 | 545012 | 402203.7128 | 0 | 0 | 0 | 0 | 0 | 0
2016-01-13 14:00 | 58551.7201 | 0 | 0 | 0 | 0 | 537234 | 880885.9927 | 0 | 0 | 0 | 0 | 0 | 0
2016-01-13 15:00 | 362324.6651 | 0 | 0 | 0 | 0 | 525619 | 1044180.3277 | 0 | 0 | 0 | 0 | 0 | 0
2016-01-13 16:00 | 600791.9738 | 0 | 0 | 0 | 0 | 512003 | 955391.3539 | 0 | 0 | 0 | 0 | 0 | 0
2016-01-13 17:00 | 667973.5335 | 0 | 0 | 0 | 0 | 498883 | 786300.8204 | 0 | 0 | 0 | 0 | 0 | 0
2016-01-13 18:00 | 702809.3188 | 0 | 0 | 0 | 0 | 487741 | 571232.5016 | 0 | 0 | 0 | 0 | 0 | 0
2016-01-13 19:00 | 767066.8708 | 0 | 0 | 0 | 0 | 480098 | 284263.6308 | 0 | 0 | 0 | 0 | 0 | 0
2016-01-13 20:00 | 759977.6308 | 0 | 0 | 0 | 0 | 475714 | 0 | 0 | 0 | 0 | 0 | 0 | 0
2016-01-13 21:00 | 479086 | 0 | 0 | 0 | 0 | 479086 | 0 | 0 | 0 | 0 | 0 | 0 | 0
2016-01-13 22:00 | 495539 | 0 | 0 | 0 | 0 | 495539 | 0 | 0 | 0 | 0 | 0 | 0 | 0
2016-01-13 23:00 | 108459.9811 | 406852.0189 | 0 | 0 | 0 | 515312 | 0 | 0 | 0 | 0 | 0 | 0 | 0
2016-01-14 | 5236.9399 | 520494.0601 | 0 | 0 | 0 | 525731 | 0 | 0 | 0 | 0 | 0 | 0 | 0
2016-01-14 01:00 | 697.4923 | 0 | 0 | 0 | 0 | 525788 | 525090.5077 | 0 | 0 | 0 | 0 | 0 | 0
2016-01-14 02:00 | 504.1984 | 1042807.3093 | 0 | 0 | 0 | 518221 | 0 | 0 | 0 | 0 | 0 | 0 | 0
2016-01-14 03:00 | 13.5266 | 499071.4734 | 0 | 0 | 0 | 499085 | 0 | 0 | 0 | 0 | 0 | 0 | 0
2016-01-14 04:00 | 0 | 476059 | 0 | 0 | 0 | 476059 | 0 | 0 | 0 | 0 | 0 | 0 | 0
2016-01-14 05:00 | 0 | 455967 | 0 | 0 | 0 | 455967 | 0 | 0 | 0 | 0 | 0 | 0 | 0
2016-01-14 06:00 | 0 | 0 | 0 | 0 | 0 | 443426 | 443426 | 0 | 0 | 0 | 0 | 0 | 0
2016-01-14 07:00 | 0 | 878051 | 0 | 0 | 0 | 434625 | 0 | 0 | 0 | 0 | 0 | 0 | 0
2016-01-14 08:00 | 0 | 0 | 0 | 0 | 0 | 430323 | 430323 | 0 | 0 | 0 | 0 | 0 | 0
2016-01-14 09:00 | 0 | 0 | 0 | 0 | 0 | 433882 | 864205 | 0 | 0 | 0 | 0 | 0 | 0
2016-01-14 10:00 | 0 | 269072.6723 | 0 | 0 | 0 | 449048 | 1044180.3277 | 0 | 0 | 0 | 0 | 0 | 0
2016-01-14 11:00 | 0 | 1526858.3277 | 0 | 0 | 0 | 482678 | 0 | 0 | 0 | 0 | 0 | 0 | 0
2016-01-14 12:00 | 0 | 0 | 0 | 0 | 0 | 511825 | 511825 | 0 | 0 | 0 | 0 | 0 | 0
2016-01-14 13:00 | 0 | 436933.5367 | 0 | 0 | 0 | 518934 | 593825.4633 | 0 | 0 | 0 | 0 | 0 | 0
2016-01-14 14:00 | 60810.1356 | 0 | 0 | 0 | 0 | 511165 | 1044180.3277 | 0 | 0 | 0 | 0 | 0 | 0
2016-01-14 15:00 | 367830.237 | 131943.763 | 0 | 0 | 0 | 499774 | 1044180.3277 | 0 | 0 | 0 | 0 | 0 | 0
2016-01-14 16:00 | 608608.9228 | 0 | 0 | 0 | 0 | 485758 | 921329.4049 | 0 | 0 | 0 | 0 | 0 | 0
2016-01-14 17:00 | 687513.0381 | 0 | 0 | 0 | 0 | 471708 | 705524.3668 | 0 | 0 | 0 | 0 | 0 | 0
2016-01-14 18:00 | 708374.9862 | 0 | 0 | 0 | 0 | 461997 | 459146.3806 | 0 | 0 | 0 | 0 | 0 | 0
2016-01-14 19:00 | 766441.5599 | 0 | 0 | 0 | 0 | 454127 | 146831.8207 | 0 | 0 | 0 | 0 | 0 | 0
2016-01-14 20:00 | 596523.8207 | 0 | 0 | 0 | 0 | 449692 | 0 | 0 | 0 | 0 | 0 | 0 | 0
2016-01-14 21:00 | 451533 | 0 | 0 | 0 | 0 | 451533 | 0 | 0 | 0 | 0 | 0 | 0 | 0
2016-01-14 22:00 | 463636 | 0 | 0 | 0 | 0 | 463636 | 0 | 0 | 0 | 0 | 0 | 0 | 0
2016-01-14 23:00 | 136870.7772 | 0 | 0 | 0 | 0 | 481986 | 345115.2228 | 0 | 0 | 0 | 0 | 0 | 0
2016-01-15 | 4795.3261 | 831390.8967 | 0 | 0 | 0 | 491071 | 0 | 0 | 0 | 0 | 0 | 0 | 0
2016-01-15 01:00 | 577.9008 | 490386.0992 | 0 | 0 | 0 | 490964 | 0 | 0 | 0 | 0 | 0 | 0 | 0
2016-01-15 02:00 | 535.2016 | 0 | 0 | 0 | 0 | 482259 | 481723.7984 | 0 | 0 | 0 | 0 | 0 | 0
2016-01-15 03:00 | 15.0018 | 944401.7966 | 0 | 0 | 0 | 462693 | 0 | 0 | 0 | 0 | 0 | 0 | 0
2016-01-15 04:00 | 0 | 440735 | 0 | 0 | 0 | 440735 | 0 | 0 | 0 | 0 | 0 | 0 | 0
2016-01-15 05:00 | 0 | 0 | 0 | 0 | 0 | 420298 | 420298 | 0 | 0 | 0 | 0 | 0 | 0
2016-01-15 06:00 | 0 | 0 | 0 | 0 | 0 | 406086 | 826384 | 0 | 0 | 0 | 0 | 0 | 0
2016-01-15 07:00 | 0 | 179245.6723 | 0 | 0 | 0 | 397042 | 1044180.3277 | 0 | 0 | 0 | 0 | 0 | 0
2016-01-15 08:00 | 0 | 392675 | 0 | 0 | 0 | 392675 | 1044180.3277 | 0 | 0 | 0 | 0 | 0 | 0
2016-01-15 09:00 | 0 | 1438941.3277 | 0 | 0 | 0 | 394761 | 0 | 0 | 0 | 0 | 0 | 0 | 0
2016-01-15 10:00 | 0 | 0 | 0 | 0 | 0 | 407359 | 407359 | 0 | 0 | 0 | 0 | 0 | 0
2016-01-15 11:00 | 0 | 0 | 0 | 0 | 0 | 436666 | 844025 | 0 | 0 | 0 | 0 | 0 | 0
2016-01-15 12:00 | 0 | 266029.6723 | 0 | 0 | 0 | 466185 | 1044180.3277 | 0 | 0 | 0 | 0 | 0 | 0
2016-01-15 13:00 | 0 | 477552 | 0 | 0 | 0 | 477552 | 1044180.3277 | 0 | 0 | 0 | 0 | 0 | 0
2016-01-15 14:00 | 51490.4762 | 672094.318 | 0 | 0 | 0 | 480240 | 800835.5335 | 0 | 0 | 0 | 0 | 0 | 0
2016-01-15 15:00 | 253542.4887 | 0 | 0 | 0 | 0 | 481526 | 1028819.0448 | 0 | 0 | 0 | 0 | 0 | 0
2016-01-15 16:00 | 461882.7171 | 0 | 0 | 0 | 0 | 477244 | 1044180.3277 | 0 | 0 | 0 | 0 | 0 | 0
2016-01-15 17:00 | 570321.5924 | 0 | 0 | 0 | 0 | 470535 | 944393.7353 | 0 | 0 | 0 | 0 | 0 | 0
2016-01-15 18:00 | 647821.4998 | 0 | 0 | 0 | 0 | 464809 | 761381.2355 | 0 | 0 | 0 | 0 | 0 | 0
2016-01-15 19:00 | 687915.2225 | 0 | 0 | 0 | 0 | 459306 | 532772.013 | 0 | 0 | 0 | 0 | 0 | 0
2016-01-15 20:00 | 746051.1601 | 0 | 0 | 0 | 0 | 455638 | 242358.8529 | 0 | 0 | 0 | 0 | 0 | 0
2016-01-15 21:00 | 699269.8529 | 0 | 0 | 0 | 0 | 456911 | 0 | 0 | 0 | 0 | 0 | 0 | 0
2016-01-15 22:00 | 464155 | 0 | 0 | 0 | 0 | 464155 | 0 | 0 | 0 | 0 | 0 | 0 | 0
2016-01-15 23:00 | 125524.7456 | 346339.2544 | 0 | 0 | 0 | 471864 | 0 | 0 | 0 | 0 | 0 | 0 | 0
2016-01-16 | 5866.4132 | 467651.5868 | 0 | 0 | 0 | 473518 | 0 | 0 | 0 | 0 | 0 | 0 | 0
2016-01-16 01:00 | 601.1436 | 469388.8564 | 0 | 0 | 0 | 469990 | 0 | 0 | 0 | 0 | 0 | 0 | 0
2016-01-16 02:00 | 533.3779 | 461533.6221 | 0 | 0 | 0 | 462067 | 0 | 0 | 0 | 0 | 0 | 0 | 0
2016-01-16 03:00 | 15.4242 | 0 | 0 | 0 | 0 | 446898 | 446882.5758 | 0 | 0 | 0 | 0 | 0 | 0
2016-01-16 04:00 | 0 | 875980.5758 | 0 | 0 | 0 | 429098 | 0 | 0 | 0 | 0 | 0 | 0 | 0
2016-01-16 05:00 | 0 | 0 | 0 | 0 | 0 | 411200 | 411200 | 0 | 0 | 0 | 0 | 0 | 0
2016-01-16 06:00 | 0 | 808707 | 0 | 0 | 0 | 397507 | 0 | 0 | 0 | 0 | 0 | 0 | 0
2016-01-16 07:00 | 0 | 0 | 0 | 0 | 0 | 388116 | 388116 | 0 | 0 | 0 | 0 | 0 | 0
2016-01-16 08:00 | 0 | 771451 | 0 | 0 | 0 | 383335 | 0 | 0 | 0 | 0 | 0 | 0 | 0
2016-01-16 09:00 | 0 | 382836 | 0 | 0 | 0 | 382836 | 0 | 0 | 0 | 0 | 0 | 0 | 0
2016-01-16 10:00 | 0 | 388193 | 0 | 0 | 0 | 388193 | 0 | 0 | 0 | 0 | 0 | 0 | 0
2016-01-16 11:00 | 0 | 0 | 0 | 0 | 0 | 398613 | 398613 | 0 | 0 | 0 | 0 | 0 | 0
2016-01-16 12:00 | 0 | 0 | 0 | 0 | 0 | 414957 | 813570 | 0 | 0 | 0 | 0 | 0 | 0
2016-01-16 13:00 | 0 | 201126.6723 | 0 | 0 | 0 | 431737 | 1044180.3277 | 0 | 0 | 0 | 0 | 0 | 0
2016-01-16 14:00 | 45344.6592 | 399691.3408 | 0 | 0 | 0 | 445036 | 1044180.3277 | 0 | 0 | 0 | 0 | 0 | 0
2016-01-16 15:00 | 288801.0547 | 161965.9453 | 0 | 0 | 0 | 450767 | 1044180.3277 | 0 | 0 | 0 | 0 | 0 | 0
2016-01-16 16:00 | 506035.1167 | 0 | 0 | 0 | 0 | 449596 | 987741.211 | 0 | 0 | 0 | 0 | 0 | 0
2016-01-16 17:00 | 591943.1768 | 0 | 0 | 0 | 0 | 445176 | 840974.0342 | 0 | 0 | 0 | 0 | 0 | 0
2016-01-16 18:00 | 620584.6132 | 0 | 0 | 0 | 0 | 438693 | 659082.4209 | 0 | 0 | 0 | 0 | 0 | 0
2016-01-16 19:00 | 691793.6206 | 0 | 0 | 0 | 0 | 433491 | 400779.8003 | 0 | 0 | 0 | 0 | 0 | 0
2016-01-16 20:00 | 777402.5654 | 0 | 0 | 0 | 0 | 430588 | 53965.2348 | 0 | 0 | 0 | 0 | 0 | 0
2016-01-16 21:00 | 487506.2348 | 0 | 0 | 0 | 0 | 433541 | 0 | 0 | 0 | 0 | 0 | 0 | 0
2016-01-16 22:00 | 444810 | 0 | 0 | 0 | 0 | 444810 | 0 | 0 | 0 | 0 | 0 | 0 | 0
2016-01-16 23:00 | 123253.0876 | 336887.9124 | 0 | 0 | 0 | 460141 | 0 | 0 | 0 | 0 | 0 | 0 | 0
2016-01-17 | 6038.9089 | 459963.0911 | 0 | 0 | 0 | 466002 | 0 | 0 | 0 | 0 | 0 | 0 | 0
2016-01-17 01:00 | 542.6991 | 465659.3009 | 0 | 0 | 0 | 466202 | 0 | 0 | 0 | 0 | 0 | 0 | 0
2016-01-17 02:00 | 527.6414 | 460503.3586 | 0 | 0 | 0 | 461031 | 0 | 0 | 0 | 0 | 0 | 0 | 0
2016-01-17 03:00 | 15.4767 | 449635.5233 | 0 | 0 | 0 | 449651 | 0 | 0 | 0 | 0 | 0 | 0 | 0
2016-01-17 04:00 | 0 | 0 | 0 | 0 | 0 | 433925 | 433925 | 0 | 0 | 0 | 0 | 0 | 0
2016-01-17 05:00 | 0 | 620398.6723 | 0 | 0 | 0 | 420780 | 234306.3277 | 0 | 0 | 0 | 0 | 0 | 0
2016-01-17 06:00 | 0 | 0 | 0 | 0 | 0 | 409148 | 643454.3277 | 0 | 0 | 0 | 0 | 0 | 0
2016-01-17 07:00 | 0 | 0 | 0 | 0 | 0 | 400726 | 1044180.3277 | 0 | 0 | 0 | 0 | 0 | 0
2016-01-17 08:00 | 0 | 728063.2008 | 0 | 0 | 0 | 397107 | 713224.1269 | 0 | 0 | 0 | 0 | 0 | 0
2016-01-17 09:00 | 0 | 1110219.1269 | 0 | 0 | 0 | 396995 | 0 | 0 | 0 | 0 | 0 | 0 | 0
2016-01-17 10:00 | 0 | 0 | 0 | 0 | 0 | 401148 | 401148 | 0 | 0 | 0 | 0 | 0 | 0
2016-01-17 11:00 | 0 | 0 | 0 | 0 | 0 | 411144 | 812292 | 0 | 0 | 0 | 0 | 0 | 0
2016-01-17 12:00 | 0 | 361434.1801 | 0 | 0 | 0 | 426593 | 877450.8199 | 0 | 0 | 0 | 0 | 0 | 0
2016-01-17 13:00 | 0 | 860366.8338 | 0 | 0 | 0 | 444517 | 461600.9862 | 0 | 0 | 0 | 0 | 0 | 0
2016-01-17 14:00 | 37507.533 | 0 | 0 | 0 | 0 | 458932 | 883025.4532 | 0 | 0 | 0 | 0 | 0 | 0
2016-01-17 15:00 | 303090.1255 | 0 | 0 | 0 | 0 | 464245 | 1044180.3277 | 0 | 0 | 0 | 0 | 0 | 0
2016-01-17 16:00 | 568980.6874 | 0 | 0 | 0 | 0 | 462424 | 937623.6403 | 0 | 0 | 0 | 0 | 0 | 0
2016-01-17 17:00 | 660867.8016 | 0 | 0 | 0 | 0 | 459077 | 735832.8387 | 0 | 0 | 0 | 0 | 0 | 0
2016-01-17 18:00 | 688691.8099 | 0 | 0 | 0 | 0 | 454097 | 501238.0288 | 0 | 0 | 0 | 0 | 0 | 0
2016-01-17 19:00 | 742942.8197 | 0 | 0 | 0 | 0 | 448939 | 207234.2092 | 0 | 0 | 0 | 0 | 0 | 0
2016-01-17 20:00 | 652604.2092 | 0 | 0 | 0 | 0 | 445370 | 0 | 0 | 0 | 0 | 0 | 0 | 0
2016-01-17 21:00 | 448873 | 0 | 0 | 0 | 0 | 448873 | 0 | 0 | 0 | 0 | 0 | 0 | 0
2016-01-17 22:00 | 464088 | 0 | 0 | 0 | 0 | 464088 | 0 | 0 | 0 | 0 | 0 | 0 | 0
2016-01-17 23:00 | 127313.9017 | 358420.0983 | 0 | 0 | 0 | 485734 | 0 | 0 | 0 | 0 | 0 | 0 | 0
2016-01-18 | 5834.4473 | 204504.995 | 0 | 0 | 0 | 496055 | 285715.5576 | 0 | 0 | 0 | 0 | 0 | 0
2016-01-18 01:00 | 682.7696 | 784935.788 | 0 | 0 | 0 | 499903 | 0 | 0 | 0 | 0 | 0 | 0 | 0
2016-01-18 02:00 | 537.7179 | 0 | 0 | 0 | 0 | 495273 | 494735.2821 | 0 | 0 | 0 | 0 | 0 | 0
2016-01-18 03:00 | 14.2897 | 741158.8627 | 0 | 0 | 0 | 485022 | 238584.1296 | 0 | 0 | 0 | 0 | 0 | 0
2016-01-18 04:00 | 0 | 691552.5987 | 0 | 0 | 0 | 469740 | 16771.531 | 0 | 0 | 0 | 0 | 0 | 0
2016-01-18 05:00 | 0 | 472692.531 | 0 | 0 | 0 | 455921 | 0 | 0 | 0 | 0 | 0 | 0 | 0
2016-01-18 06:00 | 0 | 448386 | 0 | 0 | 0 | 448386 | 0 | 0 | 0 | 0 | 0 | 0 | 0
2016-01-18 07:00 | 0 | 444095 | 0 | 0 | 0 | 444095 | 0 | 0 | 0 | 0 | 0 | 0 | 0
2016-01-18 08:00 | 0 | 123459.2482 | 0 | 0 | 0 | 444476 | 321016.7518 | 0 | 0 | 0 | 0 | 0 | 0
2016-01-18 09:00 | 0 | 561440.7009 | 0 | 0 | 0 | 451294 | 210870.0509 | 0 | 0 | 0 | 0 | 0 | 0
2016-01-18 10:00 | 0 | 576568.6474 | 0 | 0 | 0 | 467139 | 101440.4035 | 0 | 0 | 0 | 0 | 0 | 0
2016-01-18 11:00 | 0 | 595997.4035 | 0 | 0 | 0 | 494557 | 0 | 0 | 0 | 0 | 0 | 0 | 0
2016-01-18 12:00 | 0 | 382485.9956 | 0 | 0 | 0 | 523689 | 141203.0044 | 0 | 0 | 0 | 0 | 0 | 0
2016-01-18 13:00 | 0 | 682048.0044 | 0 | 0 | 0 | 540845 | 0 | 0 | 0 | 0 | 0 | 0 | 0
2016-01-18 14:00 | 50068.6012 | 67511.8877 | 0 | 0 | 0 | 544986 | 427405.511 | 0 | 0 | 0 | 0 | 0 | 0
2016-01-18 15:00 | 262414.5673 | 0 | 0 | 0 | 0 | 543295 | 708285.9438 | 0 | 0 | 0 | 0 | 0 | 0
2016-01-18 16:00 | 451739.9898 | 0 | 0 | 0 | 0 | 536682 | 793227.9539 | 0 | 0 | 0 | 0 | 0 | 0
2016-01-18 17:00 | 537403.2749 | 0 | 0 | 0 | 0 | 527471 | 783295.679 | 0 | 0 | 0 | 0 | 0 | 0
2016-01-18 18:00 | 602187.0787 | 0 | 0 | 0 | 0 | 517624 | 698732.6003 | 0 | 0 | 0 | 0 | 0 | 0
2016-01-18 19:00 | 657830.3871 | 0 | 0 | 0 | 0 | 509646 | 550548.2132 | 0 | 0 | 0 | 0 | 0 | 0
2016-01-18 20:00 | 734901.5813 | 0 | 0 | 0 | 0 | 504548 | 320194.6319 | 0 | 0 | 0 | 0 | 0 | 0
2016-01-18 21:00 | 768710.8791 | 0 | 0 | 0 | 0 | 507574 | 59057.7528 | 0 | 0 | 0 | 0 | 0 | 0
2016-01-18 22:00 | 585311.7528 | 0 | 0 | 0 | 0 | 526254 | 0 | 0 | 0 | 0 | 0 | 0 | 0
2016-01-18 23:00 | 122932.181 | 426544.819 | 0 | 0 | 0 | 549477 | 0 | 0 | 0 | 0 | 0 | 0 | 0
2016-01-19 | 6821.7834 | 555547.2166 | 0 | 0 | 0 | 562369 | 0 | 0 | 0 | 0 | 0 | 0 | 0
2016-01-19 01:00 | 722.1925 | 563235.8075 | 0 | 0 | 0 | 563958 | 0 | 0 | 0 | 0 | 0 | 0 | 0
2016-01-19 02:00 | 510.8294 | 555816.1706 | 0 | 0 | 0 | 556327 | 0 | 0 | 0 | 0 | 0 | 0 | 0
2016-01-19 03:00 | 14.3799 | 0 | 0 | 0 | 0 | 538055 | 538040.6201 | 0 | 0 | 0 | 0 | 0 | 0
2016-01-19 04:00 | 0 | 1054778.6201 | 0 | 0 | 0 | 516738 | 0 | 0 | 0 | 0 | 0 | 0 | 0
2016-01-19 05:00 | 0 | 501292 | 0 | 0 | 0 | 501292 | 0 | 0 | 0 | 0 | 0 | 0 | 0
2016-01-19 06:00 | 0 | 488827 | 0 | 0 | 0 | 488827 | 0 | 0 | 0 | 0 | 0 | 0 | 0
2016-01-19 07:00 | 0 | 482783 | 0 | 0 | 0 | 482783 | 0 | 0 | 0 | 0 | 0 | 0 | 0
2016-01-19 08:00 | 0 | 0 | 0 | 0 | 0 | 481076 | 481076 | 0 | 0 | 0 | 0 | 0 | 0
2016-01-19 09:00 | 0 | 0 | 0 | 0 | 0 | 486092 | 967168 | 0 | 0 | 0 | 0 | 0 | 0
2016-01-19 10:00 | 0 | 1300433.9376 | 0 | 0 | 0 | 502163 | 168897.0624 | 0 | 0 | 0 | 0 | 0 | 0
2016-01-19 11:00 | 0 | 704354.0624 | 0 | 0 | 0 | 535457 | 0 | 0 | 0 | 0 | 0 | 0 | 0
2016-01-19 12:00 | 0 | 95282.6723 | 0 | 0 | 0 | 566299 | 471016.3277 | 0 | 0 | 0 | 0 | 0 | 0
2016-01-19 13:00 | 0 | 0 | 0 | 0 | 0 | 573164 | 1044180.3277 | 0 | 0 | 0 | 0 | 0 | 0
2016-01-19 14:00 | 37497.4548 | 1088300.0408 | 0 | 0 | 0 | 566429 | 484811.8321 | 0 | 0 | 0 | 0 | 0 | 0
2016-01-19 15:00 | 276128.525 | 131681.6412 | 0 | 0 | 0 | 557716 | 634717.6659 | 0 | 0 | 0 | 0 | 0 | 0
2016-01-19 16:00 | 472494.6521 | 0 | 0 | 0 | 0 | 545130 | 707353.0138 | 0 | 0 | 0 | 0 | 0 | 0
2016-01-19 17:00 | 554798.3391 | 0 | 0 | 0 | 0 | 531980 | 684534.6746 | 0 | 0 | 0 | 0 | 0 | 0
2016-01-19 18:00 | 602025.6622 | 0 | 0 | 0 | 0 | 520957 | 603466.0125 | 0 | 0 | 0 | 0 | 0 | 0
2016-01-19 19:00 | 654217.167 | 0 | 0 | 0 | 0 | 512504 | 461752.8455 | 0 | 0 | 0 | 0 | 0 | 0
2016-01-19 20:00 | 724550.73 | 0 | 0 | 0 | 0 | 508038 | 245240.1155 | 0 | 0 | 0 | 0 | 0 | 0
2016-01-19 21:00 | 724927.2 | 0 | 0 | 0 | 0 | 511350 | 31662.9155 | 0 | 0 | 0 | 0 | 0 | 0
2016-01-19 22:00 | 560252.9155 | 0 | 0 | 0 | 0 | 528590 | 0 | 0 | 0 | 0 | 0 | 0 | 0
2016-01-19 23:00 | 97984.8444 | 452853.1556 | 0 | 0 | 0 | 550838 | 0 | 0 | 0 | 0 | 0 | 0 | 0
2016-01-20 | 5292.827 | 556595.173 | 0 | 0 | 0 | 561888 | 0 | 0 | 0 | 0 | 0 | 0 | 0
2016-01-20 01:00 | 717.8634 | 561225.1366 | 0 | 0 | 0 | 561943 | 0 | 0 | 0 | 0 | 0 | 0 | 0
2016-01-20 02:00 | 498.2676 | 271649.1984 | 0 | 0 | 0 | 552117 | 279969.534 | 0 | 0 | 0 | 0 | 0 | 0
2016-01-20 03:00 | 16.7858 | 812471.7482 | 0 | 0 | 0 | 532519 | 0 | 0 | 0 | 0 | 0 | 0 | 0
2016-01-20 04:00 | 0 | 508121 | 0 | 0 | 0 | 508121 | 0 | 0 | 0 | 0 | 0 | 0 | 0
2016-01-20 05:00 | 0 | 0 | 0 | 0 | 0 | 489033 | 489033 | 0 | 0 | 0 | 0 | 0 | 0
2016-01-20 06:00 | 0 | 0 | 0 | 0 | 0 | 477201 | 966234 | 0 | 0 | 0 | 0 | 0 | 0
2016-01-20 07:00 | 0 | 952455.0841 | 0 | 0 | 0 | 469244 | 483022.9159 | 0 | 0 | 0 | 0 | 0 | 0
2016-01-20 08:00 | 0 | 450453.871 | 0 | 0 | 0 | 465073 | 497642.0448 | 0 | 0 | 0 | 0 | 0 | 0
2016-01-20 09:00 | 0 | 965310.0448 | 0 | 0 | 0 | 467668 | 0 | 0 | 0 | 0 | 0 | 0 | 0
2016-01-20 10:00 | 0 | 0 | 0 | 0 | 0 | 480665 | 480665 | 0 | 0 | 0 | 0 | 0 | 0
2016-01-20 11:00 | 0 | 0 | 0 | 0 | 0 | 511178 | 991843 | 0 | 0 | 0 | 0 | 0 | 0
2016-01-20 12:00 | 0 | 834366.4945 | 0 | 0 | 0 | 538547 | 696023.5055 | 0 | 0 | 0 | 0 | 0 | 0
2016-01-20 13:00 | 0 | 1046165.3645 | 0 | 0 | 0 | 545720 | 195578.1409 | 0 | 0 | 0 | 0 | 0 | 0
2016-01-20 14:00 | 25443.9599 | 0 | 0 | 0 | 0 | 541525 | 711659.181 | 0 | 0 | 0 | 0 | 0 | 0
2016-01-20 15:00 | 243931.6789 | 0 | 0 | 0 | 0 | 535783 | 1003510.5021 | 0 | 0 | 0 | 0 | 0 | 0
2016-01-20 16:00 | 484263.1744 | 0 | 0 | 0 | 0 | 524933 | 1044180.3277 | 0 | 0 | 0 | 0 | 0 | 0
2016-01-20 17:00 | 611858.3186 | 0 | 0 | 0 | 0 | 513323 | 945645.0091 | 0 | 0 | 0 | 0 | 0 | 0
2016-01-20 18:00 | 689703.6214 | 0 | 0 | 0 | 0 | 504846 | 760787.3877 | 0 | 0 | 0 | 0 | 0 | 0
2016-01-20 19:00 | 749641.7177 | 0 | 0 | 0 | 0 | 499511 | 510656.67 | 0 | 0 | 0 | 0 | 0 | 0
2016-01-20 20:00 | 856470.5274 | 0 | 0 | 0 | 0 | 496267 | 150453.1426 | 0 | 0 | 0 | 0 | 0 | 0
2016-01-20 21:00 | 648905.1426 | 0 | 0 | 0 | 0 | 498452 | 0 | 0 | 0 | 0 | 0 | 0 | 0
2016-01-20 22:00 | 512960 | 0 | 0 | 0 | 0 | 512960 | 0 | 0 | 0 | 0 | 0 | 0 | 0
2016-01-20 23:00 | 162840.8938 | 367514.1062 | 0 | 0 | 0 | 530355 | 0 | 0 | 0 | 0 | 0 | 0 | 0
2016-01-21 | 7084.3624 | 529600.6376 | 0 | 0 | 0 | 536685 | 0 | 0 | 0 | 0 | 0 | 0 | 0
2016-01-21 01:00 | 376.2547 | 533544.7453 | 0 | 0 | 0 | 533921 | 0 | 0 | 0 | 0 | 0 | 0 | 0
2016-01-21 02:00 | 288.192 | 523444.808 | 0 | 0 | 0 | 523733 | 0 | 0 | 0 | 0 | 0 | 0 | 0
2016-01-21 03:00 | 16.4579 | 502397.5421 | 0 | 0 | 0 | 502414 | 0 | 0 | 0 | 0 | 0 | 0 | 0
2016-01-21 04:00 | 0 | 477551 | 0 | 0 | 0 | 477551 | 0 | 0 | 0 | 0 | 0 | 0 | 0
2016-01-21 05:00 | 0 | 456315 | 0 | 0 | 0 | 456315 | 0 | 0 | 0 | 0 | 0 | 0 | 0
2016-01-21 06:00 | 0 | 0 | 0 | 0 | 0 | 443693 | 443693 | 0 | 0 | 0 | 0 | 0 | 0
2016-01-21 07:00 | 0 | 879653 | 0 | 0 | 0 | 435960 | 0 | 0 | 0 | 0 | 0 | 0 | 0
2016-01-21 08:00 | 0 | 0 | 0 | 0 | 0 | 432949 | 432949 | 0 | 0 | 0 | 0 | 0 | 0
2016-01-21 09:00 | 0 | 0 | 0 | 0 | 0 | 435901 | 868850 | 0 | 0 | 0 | 0 | 0 | 0
2016-01-21 10:00 | 0 | 273592.6723 | 0 | 0 | 0 | 448923 | 1044180.3277 | 0 | 0 | 0 | 0 | 0 | 0
2016-01-21 11:00 | 0 | 990460 | 0 | 0 | 0 | 480425 | 534145.3277 | 0 | 0 | 0 | 0 | 0 | 0
2016-01-21 12:00 | 0 | 0 | 0 | 0 | 0 | 510035 | 1044180.3277 | 0 | 0 | 0 | 0 | 0 | 0
2016-01-21 13:00 | 0 | 1114904.9301 | 0 | 0 | 0 | 518534 | 447809.3975 | 0 | 0 | 0 | 0 | 0 | 0
2016-01-21 14:00 | 59439.4995 | 0 | 0 | 0 | 0 | 515838 | 904207.898 | 0 | 0 | 0 | 0 | 0 | 0
2016-01-21 15:00 | 371652.5703 | 0 | 0 | 0 | 0 | 511625 | 1044180.3277 | 0 | 0 | 0 | 0 | 0 | 0
2016-01-21 16:00 | 627577.426 | 0 | 0 | 0 | 0 | 504869 | 921471.9016 | 0 | 0 | 0 | 0 | 0 | 0
2016-01-21 17:00 | 712865.9989 | 0 | 0 | 0 | 0 | 497314 | 705919.9027 | 0 | 0 | 0 | 0 | 0 | 0
2016-01-21 18:00 | 743531.0636 | 0 | 0 | 0 | 0 | 490719 | 453107.8391 | 0 | 0 | 0 | 0 | 0 | 0
2016-01-21 19:00 | 800635.4512 | 0 | 0 | 0 | 0 | 486338 | 138810.3879 | 0 | 0 | 0 | 0 | 0 | 0
2016-01-21 20:00 | 622794.3879 | 0 | 0 | 0 | 0 | 483984 | 0 | 0 | 0 | 0 | 0 | 0 | 0
2016-01-21 21:00 | 486412 | 0 | 0 | 0 | 0 | 486412 | 0 | 0 | 0 | 0 | 0 | 0 | 0
2016-01-21 22:00 | 501961 | 0 | 0 | 0 | 0 | 501961 | 0 | 0 | 0 | 0 | 0 | 0 | 0
2016-01-21 23:00 | 147261.1335 | 373183.8665 | 0 | 0 | 0 | 520445 | 0 | 0 | 0 | 0 | 0 | 0 | 0
2016-01-22 | 8094.1734 | 519841.8266 | 0 | 0 | 0 | 527936 | 0 | 0 | 0 | 0 | 0 | 0 | 0
2016-01-22 01:00 | 680.7421 | 525787.2579 | 0 | 0 | 0 | 526468 | 0 | 0 | 0 | 0 | 0 | 0 | 0
2016-01-22 02:00 | 521.4513 | 516334.5487 | 0 | 0 | 0 | 516856 | 0 | 0 | 0 | 0 | 0 | 0 | 0
2016-01-22 03:00 | 17.8207 | 498803.1793 | 0 | 0 | 0 | 498821 | 0 | 0 | 0 | 0 | 0 | 0 | 0
2016-01-22 04:00 | 0 | 476229 | 0 | 0 | 0 | 476229 | 0 | 0 | 0 | 0 | 0 | 0 | 0
2016-01-22 05:00 | 0 | 405501.6956 | 0 | 0 | 0 | 456375 | 50873.3044 | 0 | 0 | 0 | 0 | 0 | 0
2016-01-22 06:00 | 0 | 0 | 0 | 0 | 0 | 444230 | 495103.3044 | 0 | 0 | 0 | 0 | 0 | 0
2016-01-22 07:00 | 0 | 931504.3044 | 0 | 0 | 0 | 436401 | 0 | 0 | 0 | 0 | 0 | 0 | 0
2016-01-22 08:00 | 0 | 0 | 0 | 0 | 0 | 433510 | 433510 | 0 | 0 | 0 | 0 | 0 | 0
2016-01-22 09:00 | 0 | 0 | 0 | 0 | 0 | 436978 | 870488 | 0 | 0 | 0 | 0 | 0 | 0
2016-01-22 10:00 | 0 | 275487.6723 | 0 | 0 | 0 | 449180 | 1044180.3277 | 0 | 0 | 0 | 0 | 0 | 0
2016-01-22 11:00 | 0 | 477761 | 0 | 0 | 0 | 477761 | 1044180.3277 | 0 | 0 | 0 | 0 | 0 | 0
2016-01-22 12:00 | 0 | 507663 | 0 | 0 | 0 | 507663 | 1044180.3277 | 0 | 0 | 0 | 0 | 0 | 0
2016-01-22 13:00 | 0 | 973439.7341 | 0 | 0 | 0 | 521669 | 592409.5936 | 0 | 0 | 0 | 0 | 0 | 0
2016-01-22 14:00 | 60988.3738 | 179526.7841 | 0 | 0 | 0 | 527730 | 879624.4356 | 0 | 0 | 0 | 0 | 0 | 0
2016-01-22 15:00 | 365970.1079 | 0 | 0 | 0 | 0 | 530526 | 1044180.3277 | 0 | 0 | 0 | 0 | 0 | 0
2016-01-22 16:00 | 620113.9765 | 0 | 0 | 0 | 0 | 527349 | 951415.3512 | 0 | 0 | 0 | 0 | 0 | 0
2016-01-22 17:00 | 692475.3454 | 0 | 0 | 0 | 0 | 521407 | 780347.0058 | 0 | 0 | 0 | 0 | 0 | 0
2016-01-22 18:00 | 714702.0053 | 0 | 0 | 0 | 0 | 515885 | 581530.0006 | 0 | 0 | 0 | 0 | 0 | 0
2016-01-22 19:00 | 768896.1496 | 0 | 0 | 0 | 0 | 510547 | 323180.8509 | 0 | 0 | 0 | 0 | 0 | 0
2016-01-22 20:00 | 829694.8509 | 0 | 0 | 0 | 0 | 506514 | 0 | 0 | 0 | 0 | 0 | 0 | 0
2016-01-22 21:00 | 507046 | 0 | 0 | 0 | 0 | 507046 | 0 | 0 | 0 | 0 | 0 | 0 | 0
2016-01-22 22:00 | 517154 | 0 | 0 | 0 | 0 | 517154 | 0 | 0 | 0 | 0 | 0 | 0 | 0
2016-01-22 23:00 | 128940.4713 | 0 | 0 | 0 | 0 | 529079 | 400138.5287 | 0 | 0 | 0 | 0 | 0 | 0
2016-01-23 | 7476.0576 | 925424.4711 | 0 | 0 | 0 | 532762 | 0 | 0 | 0 | 0 | 0 | 0 | 0
2016-01-23 01:00 | 714.9242 | 528480.0758 | 0 | 0 | 0 | 529195 | 0 | 0 | 0 | 0 | 0 | 0 | 0
2016-01-23 02:00 | 519.0827 | 519985.9173 | 0 | 0 | 0 | 520505 | 0 | 0 | 0 | 0 | 0 | 0 | 0
2016-01-23 03:00 | 16.7903 | 0 | 0 | 0 | 0 | 505807 | 505790.2097 | 0 | 0 | 0 | 0 | 0 | 0
2016-01-23 04:00 | 0 | 993215.2097 | 0 | 0 | 0 | 487425 | 0 | 0 | 0 | 0 | 0 | 0 | 0
2016-01-23 05:00 | 0 | 471931 | 0 | 0 | 0 | 471931 | 0 | 0 | 0 | 0 | 0 | 0 | 0
2016-01-23 06:00 | 0 | 0 | 0 | 0 | 0 | 460046 | 460046 | 0 | 0 | 0 | 0 | 0 | 0
2016-01-23 07:00 | 0 | 912806 | 0 | 0 | 0 | 452760 | 0 | 0 | 0 | 0 | 0 | 0 | 0
2016-01-23 08:00 | 0 | 0 | 0 | 0 | 0 | 448842 | 448842 | 0 | 0 | 0 | 0 | 0 | 0
2016-01-23 09:00 | 0 | 0 | 0 | 0 | 0 | 449099 | 897941 | 0 | 0 | 0 | 0 | 0 | 0
2016-01-23 10:00 | 0 | 308048.6723 | 0 | 0 | 0 | 454288 | 1044180.3277 | 0 | 0 | 0 | 0 | 0 | 0
2016-01-23 11:00 | 0 | 463739 | 0 | 0 | 0 | 463739 | 1044180.3277 | 0 | 0 | 0 | 0 | 0 | 0
2016-01-23 12:00 | 0 | 478856 | 0 | 0 | 0 | 478856 | 1044180.3277 | 0 | 0 | 0 | 0 | 0 | 0
2016-01-23 13:00 | 0 | 950711.6972 | 0 | 0 | 0 | 495520 | 588988.6305 | 0 | 0 | 0 | 0 | 0 | 0
2016-01-23 14:00 | 54736.3028 | 0 | 0 | 0 | 0 | 509928 | 1044180.3277 | 0 | 0 | 0 | 0 | 0 | 0
2016-01-23 15:00 | 298339.1096 | 218238.8904 | 0 | 0 | 0 | 516578 | 1044180.3277 | 0 | 0 | 0 | 0 | 0 | 0
2016-01-23 16:00 | 516523.0005 | 0 | 0 | 0 | 0 | 513731 | 1041388.3272 | 0 | 0 | 0 | 0 | 0 | 0
2016-01-23 17:00 | 607622.3253 | 0 | 0 | 0 | 0 | 505643 | 939409.0019 | 0 | 0 | 0 | 0 | 0 | 0
2016-01-23 18:00 | 658866.8572 | 0 | 0 | 0 | 0 | 494705 | 775247.1447 | 0 | 0 | 0 | 0 | 0 | 0
2016-01-23 19:00 | 717740.0349 | 0 | 0 | 0 | 0 | 483360 | 540867.1098 | 0 | 0 | 0 | 0 | 0 | 0
2016-01-23 20:00 | 796830.7322 | 0 | 0 | 0 | 0 | 476779 | 220815.3776 | 0 | 0 | 0 | 0 | 0 | 0
2016-01-23 21:00 | 697542.3776 | 0 | 0 | 0 | 0 | 476727 | 0 | 0 | 0 | 0 | 0 | 0 | 0
2016-01-23 22:00 | 488300 | 0 | 0 | 0 | 0 | 488300 | 0 | 0 | 0 | 0 | 0 | 0 | 0
2016-01-23 23:00 | 149563.4155 | 355810.5845 | 0 | 0 | 0 | 505374 | 0 | 0 | 0 | 0 | 0 | 0 | 0
2016-01-24 | 8369.6936 | 505649.3064 | 0 | 0 | 0 | 514019 | 0 | 0 | 0 | 0 | 0 | 0 | 0
2016-01-24 01:00 | 704.1169 | 513319.8831 | 0 | 0 | 0 | 514024 | 0 | 0 | 0 | 0 | 0 | 0 | 0
2016-01-24 02:00 | 491.6324 | 508470.3676 | 0 | 0 | 0 | 508962 | 0 | 0 | 0 | 0 | 0 | 0 | 0
2016-01-24 03:00 | 16.9079 | 497807.0921 | 0 | 0 | 0 | 497824 | 0 | 0 | 0 | 0 | 0 | 0 | 0
2016-01-24 04:00 | 0 | 0 | 0 | 0 | 0 | 482754 | 482754 | 0 | 0 | 0 | 0 | 0 | 0
2016-01-24 05:00 | 0 | 951309 | 0 | 0 | 0 | 468555 | 0 | 0 | 0 | 0 | 0 | 0 | 0
2016-01-24 06:00 | 0 | 0 | 0 | 0 | 0 | 459947 | 459947 | 0 | 0 | 0 | 0 | 0 | 0
2016-01-24 07:00 | 0 | 914129 | 0 | 0 | 0 | 454182 | 0 | 0 | 0 | 0 | 0 | 0 | 0
2016-01-24 08:00 | 0 | 0 | 0 | 0 | 0 | 452194 | 452194 | 0 | 0 | 0 | 0 | 0 | 0
2016-01-24 09:00 | 0 | 0 | 0 | 0 | 0 | 453163 | 905357 | 0 | 0 | 0 | 0 | 0 | 0
2016-01-24 10:00 | 0 | 318798.6723 | 0 | 0 | 0 | 457622 | 1044180.3277 | 0 | 0 | 0 | 0 | 0 | 0
2016-01-24 11:00 | 0 | 1004890.3715 | 0 | 0 | 0 | 468618 | 507907.9561 | 0 | 0 | 0 | 0 | 0 | 0
2016-01-24 12:00 | 0 | 59219.0456 | 0 | 0 | 0 | 482809 | 931497.9106 | 0 | 0 | 0 | 0 | 0 | 0
2016-01-24 13:00 | 0 | 1007578.5539 | 0 | 0 | 0 | 494739 | 418658.3567 | 0 | 0 | 0 | 0 | 0 | 0
2016-01-24 14:00 | 48568.8311 | 0 | 0 | 0 | 0 | 496332 | 866421.5256 | 0 | 0 | 0 | 0 | 0 | 0
2016-01-24 15:00 | 309633.1979 | 0 | 0 | 0 | 0 | 487392 | 1044180.3277 | 0 | 0 | 0 | 0 | 0 | 0
2016-01-24 16:00 | 545680.7608 | 0 | 0 | 0 | 0 | 473672 | 972171.5669 | 0 | 0 | 0 | 0 | 0 | 0
2016-01-24 17:00 | 643960.4693 | 0 | 0 | 0 | 0 | 460203 | 788414.0975 | 0 | 0 | 0 | 0 | 0 | 0
2016-01-24 18:00 | 700776.4135 | 0 | 0 | 0 | 0 | 447336 | 534973.6841 | 0 | 0 | 0 | 0 | 0 | 0
2016-01-24 19:00 | 748363.4258 | 0 | 0 | 0 | 0 | 437481 | 224091.2583 | 0 | 0 | 0 | 0 | 0 | 0
2016-01-24 20:00 | 655595.2583 | 0 | 0 | 0 | 0 | 431504 | 0 | 0 | 0 | 0 | 0 | 0 | 0
2016-01-24 21:00 | 433670 | 0 | 0 | 0 | 0 | 433670 | 0 | 0 | 0 | 0 | 0 | 0 | 0
2016-01-24 22:00 | 450881 | 0 | 0 | 0 | 0 | 450881 | 0 | 0 | 0 | 0 | 0 | 0 | 0
2016-01-24 23:00 | 176130.8809 | 298465.1191 | 0 | 0 | 0 | 474596 | 0 | 0 | 0 | 0 | 0 | 0 | 0
2016-01-25 | 8787.8042 | 482938.1958 | 0 | 0 | 0 | 491726 | 0 | 0 | 0 | 0 | 0 | 0 | 0
2016-01-25 01:00 | 671.8332 | 495290.1668 | 0 | 0 | 0 | 495962 | 0 | 0 | 0 | 0 | 0 | 0 | 0
2016-01-25 02:00 | 479.0527 | 490691.9473 | 0 | 0 | 0 | 491171 | 0 | 0 | 0 | 0 | 0 | 0 | 0
2016-01-25 03:00 | 0 | 478100 | 0 | 0 | 0 | 478100 | 0 | 0 | 0 | 0 | 0 | 0 | 0
2016-01-25 04:00 | 0 | 460344 | 0 | 0 | 0 | 460344 | 0 | 0 | 0 | 0 | 0 | 0 | 0
2016-01-25 05:00 | 0 | 0 | 0 | 0 | 0 | 445039 | 445039 | 0 | 0 | 0 | 0 | 0 | 0
2016-01-25 06:00 | 0 | 880488 | 0 | 0 | 0 | 435449 | 0 | 0 | 0 | 0 | 0 | 0 | 0
2016-01-25 07:00 | 0 | 0 | 0 | 0 | 0 | 430084 | 430084 | 0 | 0 | 0 | 0 | 0 | 0
2016-01-25 08:00 | 0 | 0 | 0 | 0 | 0 | 429371 | 859455 | 0 | 0 | 0 | 0 | 0 | 0
2016-01-25 09:00 | 0 | 249751.6723 | 0 | 0 | 0 | 434477 | 1044180.3277 | 0 | 0 | 0 | 0 | 0 | 0
2016-01-25 10:00 | 0 | 450562 | 0 | 0 | 0 | 450562 | 1044180.3277 | 0 | 0 | 0 | 0 | 0 | 0
2016-01-25 11:00 | 0 | 1527144.3277 | 0 | 0 | 0 | 482964 | 0 | 0 | 0 | 0 | 0 | 0 | 0
2016-01-25 12:00 | 0 | 513254 | 0 | 0 | 0 | 513254 | 0 | 0 | 0 | 0 | 0 | 0 | 0
2016-01-25 13:00 | 0.050393 | 97192.3992 | 0 | 0 | 0 | 521833 | 424640.5505 | 0 | 0 | 0 | 0 | 0 | 0
2016-01-25 14:00 | 55893.1988 | 0 | 0 | 0 | 0 | 513400 | 882147.3516 | 0 | 0 | 0 | 0 | 0 | 0
2016-01-25 15:00 | 340770.024 | 0 | 0 | 0 | 0 | 502803 | 1044180.3277 | 0 | 0 | 0 | 0 | 0 | 0
2016-01-25 16:00 | 607966.8104 | 0 | 0 | 0 | 0 | 490218 | 926431.5173 | 0 | 0 | 0 | 0 | 0 | 0
2016-01-25 17:00 | 710065.7762 | 0 | 0 | 0 | 0 | 478418 | 694783.741 | 0 | 0 | 0 | 0 | 0 | 0
2016-01-25 18:00 | 756943.175 | 0 | 0 | 0 | 0 | 468443 | 406283.5661 | 0 | 0 | 0 | 0 | 0 | 0
2016-01-25 19:00 | 809165.0561 | 0 | 0 | 0 | 0 | 460520 | 57638.51 | 0 | 0 | 0 | 0 | 0 | 0
2016-01-25 20:00 | 512722.51 | 0 | 0 | 0 | 0 | 455084 | 0 | 0 | 0 | 0 | 0 | 0 | 0
2016-01-25 21:00 | 456462 | 0 | 0 | 0 | 0 | 456462 | 0 | 0 | 0 | 0 | 0 | 0 | 0
2016-01-25 22:00 | 470804 | 0 | 0 | 0 | 0 | 470804 | 0 | 0 | 0 | 0 | 0 | 0 | 0
2016-01-25 23:00 | 175066.7808 | 314904.2192 | 0 | 0 | 0 | 489971 | 0 | 0 | 0 | 0 | 0 | 0 | 0
2016-01-26 | 8917.0685 | 489964.9315 | 0 | 0 | 0 | 498882 | 0 | 0 | 0 | 0 | 0 | 0 | 0
2016-01-26 01:00 | 688.5753 | 497231.4247 | 0 | 0 | 0 | 497920 | 0 | 0 | 0 | 0 | 0 | 0 | 0
2016-01-26 02:00 | 502.8487 | 487075.1513 | 0 | 0 | 0 | 487578 | 0 | 0 | 0 | 0 | 0 | 0 | 0
2016-01-26 03:00 | 0 | 468214 | 0 | 0 | 0 | 468214 | 0 | 0 | 0 | 0 | 0 | 0 | 0
2016-01-26 04:00 | 0 | 444306 | 0 | 0 | 0 | 444306 | 0 | 0 | 0 | 0 | 0 | 0 | 0
2016-01-26 05:00 | 0 | 424224 | 0 | 0 | 0 | 424224 | 0 | 0 | 0 | 0 | 0 | 0 | 0
2016-01-26 06:00 | 0 | 0 | 0 | 0 | 0 | 410463 | 410463 | 0 | 0 | 0 | 0 | 0 | 0
2016-01-26 07:00 | 0 | 812796 | 0 | 0 | 0 | 402333 | 0 | 0 | 0 | 0 | 0 | 0 | 0
2016-01-26 08:00 | 0 | 0 | 0 | 0 | 0 | 398895 | 398895 | 0 | 0 | 0 | 0 | 0 | 0
2016-01-26 09:00 | 0 | 0 | 0 | 0 | 0 | 402129 | 801024 | 0 | 0 | 0 | 0 | 0 | 0
2016-01-26 10:00 | 0 | 172144.6723 | 0 | 0 | 0 | 415301 | 1044180.3277 | 0 | 0 | 0 | 0 | 0 | 0
2016-01-26 11:00 | 0 | 445595 | 0 | 0 | 0 | 445595 | 1044180.3277 | 0 | 0 | 0 | 0 | 0 | 0
2016-01-26 12:00 | 0 | 475322 | 0 | 0 | 0 | 475322 | 1044180.3277 | 0 | 0 | 0 | 0 | 0 | 0
2016-01-26 13:00 | 0 | 1078513.9896 | 0 | 0 | 0 | 486896 | 452562.3381 | 0 | 0 | 0 | 0 | 0 | 0
2016-01-26 14:00 | 41498.7577 | 0 | 0 | 0 | 0 | 487445 | 898508.5804 | 0 | 0 | 0 | 0 | 0 | 0
2016-01-26 15:00 | 340783.2527 | 0 | 0 | 0 | 0 | 486455 | 1044180.3277 | 0 | 0 | 0 | 0 | 0 | 0
2016-01-26 16:00 | 602738.2017 | 0 | 0 | 0 | 0 | 481157 | 922599.126 | 0 | 0 | 0 | 0 | 0 | 0
2016-01-26 17:00 | 689016.1358 | 0 | 0 | 0 | 0 | 474019 | 707601.9902 | 0 | 0 | 0 | 0 | 0 | 0
2016-01-26 18:00 | 737515.4785 | 0 | 0 | 0 | 0 | 468079 | 438165.5117 | 0 | 0 | 0 | 0 | 0 | 0
2016-01-26 19:00 | 790464.4982 | 0 | 0 | 0 | 0 | 463872 | 111573.0135 | 0 | 0 | 0 | 0 | 0 | 0
2016-01-26 20:00 | 572812.0135 | 0 | 0 | 0 | 0 | 461239 | 0 | 0 | 0 | 0 | 0 | 0 | 0
2016-01-26 21:00 | 463887 | 0 | 0 | 0 | 0 | 463887 | 0 | 0 | 0 | 0 | 0 | 0 | 0
2016-01-26 22:00 | 477148 | 0 | 0 | 0 | 0 | 477148 | 0 | 0 | 0 | 0 | 0 | 0 | 0
2016-01-26 23:00 | 159244.9863 | 42235.6996 | 0 | 0 | 0 | 492997 | 291516.314 | 0 | 0 | 0 | 0 | 0 | 0
2016-01-27 | 8911.3588 | 782853.9552 | 0 | 0 | 0 | 500249 | 0 | 0 | 0 | 0 | 0 | 0 | 0
2016-01-27 01:00 | 707.6288 | 498405.3712 | 0 | 0 | 0 | 499113 | 0 | 0 | 0 | 0 | 0 | 0 | 0
2016-01-27 02:00 | 483.1177 | 488426.8823 | 0 | 0 | 0 | 488910 | 0 | 0 | 0 | 0 | 0 | 0 | 0
2016-01-27 03:00 | 0 | 469326 | 0 | 0 | 0 | 469326 | 0 | 0 | 0 | 0 | 0 | 0 | 0
2016-01-27 04:00 | 0 | 445534 | 0 | 0 | 0 | 445534 | 0 | 0 | 0 | 0 | 0 | 0 | 0
2016-01-27 05:00 | 0 | 425309 | 0 | 0 | 0 | 425309 | 0 | 0 | 0 | 0 | 0 | 0 | 0
2016-01-27 06:00 | 0 | 0 | 0 | 0 | 0 | 411719 | 411719 | 0 | 0 | 0 | 0 | 0 | 0
2016-01-27 07:00 | 0 | 814917 | 0 | 0 | 0 | 403198 | 0 | 0 | 0 | 0 | 0 | 0 | 0
2016-01-27 08:00 | 0 | 0 | 0 | 0 | 0 | 399404 | 399404 | 0 | 0 | 0 | 0 | 0 | 0
2016-01-27 09:00 | 0 | 0 | 0 | 0 | 0 | 403381 | 802785 | 0 | 0 | 0 | 0 | 0 | 0
2016-01-27 10:00 | 0 | 177270.6723 | 0 | 0 | 0 | 418666 | 1044180.3277 | 0 | 0 | 0 | 0 | 0 | 0
2016-01-27 11:00 | 0 | 449958 | 0 | 0 | 0 | 449958 | 1044180.3277 | 0 | 0 | 0 | 0 | 0 | 0
2016-01-27 12:00 | 0 | 482253 | 0 | 0 | 0 | 482253 | 1044180.3277 | 0 | 0 | 0 | 0 | 0 | 0
2016-01-27 13:00 | 0 | 1031861.0173 | 0 | 0 | 0 | 494454 | 506773.3104 | 0 | 0 | 0 | 0 | 0 | 0
2016-01-27 14:00 | 65435.9353 | 0 | 0 | 0 | 0 | 496472 | 937809.3752 | 0 | 0 | 0 | 0 | 0 | 0
2016-01-27 15:00 | 389039.0475 | 0 | 0 | 0 | 0 | 495410 | 1044180.3277 | 0 | 0 | 0 | 0 | 0 | 0
2016-01-27 16:00 | 647655.5444 | 0 | 0 | 0 | 0 | 488754 | 885278.7832 | 0 | 0 | 0 | 0 | 0 | 0
2016-01-27 17:00 | 734821.8352 | 0 | 0 | 0 | 0 | 479322 | 629778.948 | 0 | 0 | 0 | 0 | 0 | 0
2016-01-27 18:00 | 768752.2319 | 0 | 0 | 0 | 0 | 469952 | 330978.7161 | 0 | 0 | 0 | 0 | 0 | 0
2016-01-27 19:00 | 793685.7161 | 0 | 0 | 0 | 0 | 462707 | 0 | 0 | 0 | 0 | 0 | 0 | 0
2016-01-27 20:00 | 458018 | 0 | 0 | 0 | 0 | 458018 | 0 | 0 | 0 | 0 | 0 | 0 | 0
2016-01-27 21:00 | 458984 | 0 | 0 | 0 | 0 | 458984 | 0 | 0 | 0 | 0 | 0 | 0 | 0
2016-01-27 22:00 | 471783 | 0 | 0 | 0 | 0 | 471783 | 0 | 0 | 0 | 0 | 0 | 0 | 0
2016-01-27 23:00 | 201345.0114 | 290375.9886 | 0 | 0 | 0 | 491721 | 0 | 0 | 0 | 0 | 0 | 0 | 0
2016-01-28 | 9957.1018 | 0 | 0 | 0 | 0 | 503795 | 493837.8982 | 0 | 0 | 0 | 0 | 0 | 0
2016-01-28 01:00 | 662.2885 | 998793.6097 | 0 | 0 | 0 | 505618 | 0 | 0 | 0 | 0 | 0 | 0 | 0
2016-01-28 02:00 | 501.3309 | 0 | 0 | 0 | 0 | 498533 | 498031.6691 | 0 | 0 | 0 | 0 | 0 | 0
2016-01-28 03:00 | 0 | 978829.6691 | 0 | 0 | 0 | 480798 | 0 | 0 | 0 | 0 | 0 | 0 | 0
2016-01-28 04:00 | 0 | 458328 | 0 | 0 | 0 | 458328 | 0 | 0 | 0 | 0 | 0 | 0 | 0
2016-01-28 05:00 | 0 | 0 | 0 | 0 | 0 | 439388 | 439388 | 0 | 0 | 0 | 0 | 0 | 0
2016-01-28 06:00 | 0 | 866937 | 0 | 0 | 0 | 427549 | 0 | 0 | 0 | 0 | 0 | 0 | 0
2016-01-28 07:00 | 0 | 0 | 0 | 0 | 0 | 420148 | 420148 | 0 | 0 | 0 | 0 | 0 | 0
2016-01-28 08:00 | 0 | 0 | 0 | 0 | 0 | 417062 | 837210 | 0 | 0 | 0 | 0 | 0 | 0
2016-01-28 09:00 | 0 | 213756.6723 | 0 | 0 | 0 | 420727 | 1044180.3277 | 0 | 0 | 0 | 0 | 0 | 0
2016-01-28 10:00 | 0 | 437126 | 0 | 0 | 0 | 437126 | 1044180.3277 | 0 | 0 | 0 | 0 | 0 | 0
2016-01-28 11:00 | 0 | 1515607.3277 | 0 | 0 | 0 | 471427 | 0 | 0 | 0 | 0 | 0 | 0 | 0
2016-01-28 12:00 | 0 | 495235.7803 | 0 | 0 | 0 | 503404 | 8168.2197 | 0 | 0 | 0 | 0 | 0 | 0
2016-01-28 13:00 | 0.33152 | 0 | 0 | 0 | 0 | 512040 | 520207.8882 | 0 | 0 | 0 | 0 | 0 | 0
2016-01-28 14:00 | 71851.6645 | 0 | 0 | 0 | 0 | 507622 | 955978.2237 | 0 | 0 | 0 | 0 | 0 | 0
2016-01-28 15:00 | 410626.8961 | 0 | 0 | 0 | 0 | 498829 | 1044180.3277 | 0 | 0 | 0 | 0 | 0 | 0
2016-01-28 16:00 | 689578.9148 | 0 | 0 | 0 | 0 | 486539 | 841140.4129 | 0 | 0 | 0 | 0 | 0 | 0
2016-01-28 17:00 | 763063.5789 | 0 | 0 | 0 | 0 | 473213 | 551289.834 | 0 | 0 | 0 | 0 | 0 | 0
2016-01-28 18:00 | 784969.6519 | 0 | 0 | 0 | 0 | 463101 | 229421.1822 | 0 | 0 | 0 | 0 | 0 | 0
2016-01-28 19:00 | 684508.1822 | 0 | 0 | 0 | 0 | 455087 | 0 | 0 | 0 | 0 | 0 | 0 | 0
2016-01-28 20:00 | 450296 | 0 | 0 | 0 | 0 | 450296 | 0 | 0 | 0 | 0 | 0 | 0 | 0
2016-01-28 21:00 | 452306 | 0 | 0 | 0 | 0 | 452306 | 0 | 0 | 0 | 0 | 0 | 0 | 0
2016-01-28 22:00 | 463893 | 0 | 0 | 0 | 0 | 463893 | 0 | 0 | 0 | 0 | 0 | 0 | 0
2016-01-28 23:00 | 171518.8075 | 308215.1925 | 0 | 0 | 0 | 479734 | 0 | 0 | 0 | 0 | 0 | 0 | 0
2016-01-29 | 9271.7126 | 480716.2874 | 0 | 0 | 0 | 489988 | 0 | 0 | 0 | 0 | 0 | 0 | 0
2016-01-29 01:00 | 629.3104 | 490835.6896 | 0 | 0 | 0 | 491465 | 0 | 0 | 0 | 0 | 0 | 0 | 0
2016-01-29 02:00 | 555.1557 | 483329.8443 | 0 | 0 | 0 | 483885 | 0 | 0 | 0 | 0 | 0 | 0 | 0
2016-01-29 03:00 | 0 | 466139 | 0 | 0 | 0 | 466139 | 0 | 0 | 0 | 0 | 0 | 0 | 0
2016-01-29 04:00 | 0 | 0 | 0 | 0 | 0 | 442987 | 442987 | 0 | 0 | 0 | 0 | 0 | 0
2016-01-29 05:00 | 0 | 0 | 0 | 0 | 0 | 424662 | 867649 | 0 | 0 | 0 | 0 | 0 | 0
2016-01-29 06:00 | 0 | 1280922 | 0 | 0 | 0 | 413273 | 0 | 0 | 0 | 0 | 0 | 0 | 0
2016-01-29 07:00 | 0 | 0 | 0 | 0 | 0 | 406076 | 406076 | 0 | 0 | 0 | 0 | 0 | 0
2016-01-29 08:00 | 0 | 0 | 0 | 0 | 0 | 403830 | 809906 | 0 | 0 | 0 | 0 | 0 | 0
2016-01-29 09:00 | 0 | 174442.6723 | 0 | 0 | 0 | 408717 | 1044180.3277 | 0 | 0 | 0 | 0 | 0 | 0
2016-01-29 10:00 | 0 | 1467905.3277 | 0 | 0 | 0 | 423725 | 0 | 0 | 0 | 0 | 0 | 0 | 0
2016-01-29 11:00 | 0 | 458104 | 0 | 0 | 0 | 458104 | 0 | 0 | 0 | 0 | 0 | 0 | 0
2016-01-29 12:00 | 0 | 489880 | 0 | 0 | 0 | 489880 | 0 | 0 | 0 | 0 | 0 | 0 | 0
2016-01-29 13:00 | 0.95514 | 26984.738 | 0 | 0 | 0 | 498339 | 471353.3069 | 0 | 0 | 0 | 0 | 0 | 0
2016-01-29 14:00 | 68601.4208 | 0 | 0 | 0 | 0 | 492284 | 895035.8861 | 0 | 0 | 0 | 0 | 0 | 0
2016-01-29 15:00 | 334842.5584 | 0 | 0 | 0 | 0 | 483987 | 1044180.3277 | 0 | 0 | 0 | 0 | 0 | 0
2016-01-29 16:00 | 545003.6311 | 0 | 0 | 0 | 0 | 472607 | 971783.6966 | 0 | 0 | 0 | 0 | 0 | 0
2016-01-29 17:00 | 625571.8475 | 0 | 0 | 0 | 0 | 461493 | 807704.8491 | 0 | 0 | 0 | 0 | 0 | 0
2016-01-29 18:00 | 686987.1525 | 0 | 0 | 0 | 0 | 453063 | 573780.6966 | 0 | 0 | 0 | 0 | 0 | 0
2016-01-29 19:00 | 734996.6328 | 0 | 0 | 0 | 0 | 446413 | 285197.0638 | 0 | 0 | 0 | 0 | 0 | 0
2016-01-29 20:00 | 726265.0638 | 0 | 0 | 0 | 0 | 441068 | 0 | 0 | 0 | 0 | 0 | 0 | 0
2016-01-29 21:00 | 441048 | 0 | 0 | 0 | 0 | 441048 | 0 | 0 | 0 | 0 | 0 | 0 | 0
2016-01-29 22:00 | 450733 | 0 | 0 | 0 | 0 | 450733 | 0 | 0 | 0 | 0 | 0 | 0 | 0
2016-01-29 23:00 | 162949.6779 | 303049.3221 | 0 | 0 | 0 | 465999 | 0 | 0 | 0 | 0 | 0 | 0 | 0
2016-01-30 | 9400.669 | 464317.331 | 0 | 0 | 0 | 473718 | 0 | 0 | 0 | 0 | 0 | 0 | 0
2016-01-30 01:00 | 663.221 | 0 | 0 | 0 | 0 | 473262 | 472598.779 | 0 | 0 | 0 | 0 | 0 | 0
2016-01-30 02:00 | 560.9141 | 940114.8649 | 0 | 0 | 0 | 468077 | 0 | 0 | 0 | 0 | 0 | 0 | 0
2016-01-30 03:00 | 0 | 455580 | 0 | 0 | 0 | 455580 | 0 | 0 | 0 | 0 | 0 | 0 | 0
2016-01-30 04:00 | 0 | 0 | 0 | 0 | 0 | 437622 | 437622 | 0 | 0 | 0 | 0 | 0 | 0
2016-01-30 05:00 | 0 | 0 | 0 | 0 | 0 | 421454 | 859076 | 0 | 0 | 0 | 0 | 0 | 0
2016-01-30 06:00 | 0 | 1268737 | 0 | 0 | 0 | 409661 | 0 | 0 | 0 | 0 | 0 | 0 | 0
2016-01-30 07:00 | 0 | 0 | 0 | 0 | 0 | 401725 | 401725 | 0 | 0 | 0 | 0 | 0 | 0
2016-01-30 08:00 | 0 | 154201.6723 | 0 | 0 | 0 | 397446 | 644969.3277 | 0 | 0 | 0 | 0 | 0 | 0
2016-01-30 09:00 | 0 | 0 | 0 | 0 | 0 | 399211 | 1044180.3277 | 0 | 0 | 0 | 0 | 0 | 0
2016-01-30 10:00 | 0 | 406491 | 0 | 0 | 0 | 406491 | 1044180.3277 | 0 | 0 | 0 | 0 | 0 | 0
2016-01-30 11:00 | 0 | 420075 | 0 | 0 | 0 | 420075 | 1044180.3277 | 0 | 0 | 0 | 0 | 0 | 0
2016-01-30 12:00 | 0 | 1411113.0467 | 0 | 0 | 0 | 436599 | 69666.281 | 0 | 0 | 0 | 0 | 0 | 0
2016-01-30 13:00 | 4.8452 | 0 | 0 | 0 | 0 | 448082 | 517743.4358 | 0 | 0 | 0 | 0 | 0 | 0
2016-01-30 14:00 | 59773.8058 | 0 | 0 | 0 | 0 | 447923 | 905892.63 | 0 | 0 | 0 | 0 | 0 | 0
2016-01-30 15:00 | 302681.3023 | 0 | 0 | 0 | 0 | 440969 | 1044180.3277 | 0 | 0 | 0 | 0 | 0 | 0
2016-01-30 16:00 | 495392.1173 | 0 | 0 | 0 | 0 | 431135 | 979923.2103 | 0 | 0 | 0 | 0 | 0 | 0
2016-01-30 17:00 | 586891.2752 | 0 | 0 | 0 | 0 | 420375 | 813406.9351 | 0 | 0 | 0 | 0 | 0 | 0
2016-01-30 18:00 | 652088.1957 | 0 | 0 | 0 | 0 | 410136 | 571454.7395 | 0 | 0 | 0 | 0 | 0 | 0
2016-01-30 19:00 | 702436.3779 | 0 | 0 | 0 | 0 | 402345 | 271363.3616 | 0 | 0 | 0 | 0 | 0 | 0
2016-01-30 20:00 | 669482.3616 | 0 | 0 | 0 | 0 | 398119 | 0 | 0 | 0 | 0 | 0 | 0 | 0
2016-01-30 21:00 | 398211 | 0 | 0 | 0 | 0 | 398211 | 0 | 0 | 0 | 0 | 0 | 0 | 0
2016-01-30 22:00 | 407935 | 0 | 0 | 0 | 0 | 407935 | 0 | 0 | 0 | 0 | 0 | 0 | 0
2016-01-30 23:00 | 169010.4559 | 255701.5441 | 0 | 0 | 0 | 424712 | 0 | 0 | 0 | 0 | 0 | 0 | 0
2016-01-31 | 10515.5948 | 422190.4052 | 0 | 0 | 0 | 432706 | 0 | 0 | 0 | 0 | 0 | 0 | 0
2016-01-31 01:00 | 662.4818 | 432903.5182 | 0 | 0 | 0 | 433566 | 0 | 0 | 0 | 0 | 0 | 0 | 0
2016-01-31 02:00 | 556.0068 | 0 | 0 | 0 | 0 | 428394 | 427837.9932 | 0 | 0 | 0 | 0 | 0 | 0
2016-01-31 03:00 | 0 | 845249.9932 | 0 | 0 | 0 | 417412 | 0 | 0 | 0 | 0 | 0 | 0 | 0
2016-01-31 04:00 | 0 | 401466 | 0 | 0 | 0 | 401466 | 0 | 0 | 0 | 0 | 0 | 0 | 0
2016-01-31 05:00 | 0 | 0 | 0 | 0 | 0 | 385031 | 385031 | 0 | 0 | 0 | 0 | 0 | 0
2016-01-31 06:00 | 0 | 757915 | 0 | 0 | 0 | 372884 | 0 | 0 | 0 | 0 | 0 | 0 | 0
2016-01-31 07:00 | 0 | 0 | 0 | 0 | 0 | 364163 | 364163 | 0 | 0 | 0 | 0 | 0 | 0
2016-01-31 08:00 | 0 | 723363 | 0 | 0 | 0 | 359200 | 0 | 0 | 0 | 0 | 0 | 0 | 0
2016-01-31 09:00 | 0 | 358040 | 0 | 0 | 0 | 358040 | 0 | 0 | 0 | 0 | 0 | 0 | 0
2016-01-31 10:00 | 0 | 360898 | 0 | 0 | 0 | 360898 | 0 | 0 | 0 | 0 | 0 | 0 | 0
2016-01-31 11:00 | 0 | 368195 | 0 | 0 | 0 | 368195 | 0 | 0 | 0 | 0 | 0 | 0 | 0
2016-01-31 12:00 | 0 | 191036.3411 | 0 | 0 | 0 | 380157 | 189120.6589 | 0 | 0 | 0 | 0 | 0 | 0
2016-01-31 13:00 | 3.2598 | 0 | 0 | 0 | 0 | 391752 | 580869.3991 | 0 | 0 | 0 | 0 | 0 | 0
2016-01-31 14:00 | 56235.9338 | 0 | 0 | 0 | 0 | 399409 | 924042.4653 | 0 | 0 | 0 | 0 | 0 | 0
2016-01-31 15:00 | 280327.1376 | 0 | 0 | 0 | 0 | 400465 | 1044180.3277 | 0 | 0 | 0 | 0 | 0 | 0
2016-01-31 16:00 | 454385.1322 | 0 | 0 | 0 | 0 | 398733 | 988528.1954 | 0 | 0 | 0 | 0 | 0 | 0
2016-01-31 17:00 | 531029.3199 | 0 | 0 | 0 | 0 | 397649 | 855147.8756 | 0 | 0 | 0 | 0 | 0 | 0
2016-01-31 18:00 | 600461.7933 | 0 | 0 | 0 | 0 | 395805 | 650491.0823 | 0 | 0 | 0 | 0 | 0 | 0
2016-01-31 19:00 | 647699.8283 | 0 | 0 | 0 | 0 | 393066 | 395857.254 | 0 | 0 | 0 | 0 | 0 | 0
2016-01-31 20:00 | 699751.4534 | 0 | 0 | 0 | 0 | 391975 | 88080.8006 | 0 | 0 | 0 | 0 | 0 | 0
2016-01-31 21:00 | 483187.8006 | 0 | 0 | 0 | 0 | 395107 | 0 | 0 | 0 | 0 | 0 | 0 | 0
2016-01-31 22:00 | 407470 | 0 | 0 | 0 | 0 | 407470 | 0 | 0 | 0 | 0 | 0 | 0 | 0
2016-01-31 23:00 | 147785.4757 | 277450.5243 | 0 | 0 | 0 | 425236 | 0 | 0 | 0 | 0 | 0 | 0 | 0
2016-02-01 | 9170.9638 | 425635.0362 | 0 | 0 | 0 | 434806 | 0 | 0 | 0 | 0 | 0 | 0 | 0
2016-02-01 01:00 | 609.8118 | 434454.1882 | 0 | 0 | 0 | 435064 | 0 | 0 | 0 | 0 | 0 | 0 | 0
2016-02-01 02:00 | 526.2768 | 426292.7232 | 0 | 0 | 0 | 426819 | 0 | 0 | 0 | 0 | 0 | 0 | 0
2016-02-01 03:00 | 0 | 411759 | 0 | 0 | 0 | 411759 | 0 | 0 | 0 | 0 | 0 | 0 | 0
2016-02-01 04:00 | 0 | 391383 | 0 | 0 | 0 | 391383 | 0 | 0 | 0 | 0 | 0 | 0 | 0
2016-02-01 05:00 | 0 | 57457.4365 | 0 | 0 | 0 | 372942 | 315484.5635 | 0 | 0 | 0 | 0 | 0 | 0
2016-02-01 06:00 | 0 | 676485.5635 | 0 | 0 | 0 | 361001 | 0 | 0 | 0 | 0 | 0 | 0 | 0
2016-02-01 07:00 | 0 | 353033 | 0 | 0 | 0 | 353033 | 0 | 0 | 0 | 0 | 0 | 0 | 0
2016-02-01 08:00 | 0 | 350045 | 0 | 0 | 0 | 350045 | 0 | 0 | 0 | 0 | 0 | 0 | 0
2016-02-01 09:00 | 0 | 353256 | 0 | 0 | 0 | 353256 | 0 | 0 | 0 | 0 | 0 | 0 | 0
2016-02-01 10:00 | 0 | 368542 | 0 | 0 | 0 | 368542 | 0 | 0 | 0 | 0 | 0 | 0 | 0
2016-02-01 11:00 | 0 | 0 | 0 | 0 | 0 | 401550 | 401550 | 0 | 0 | 0 | 0 | 0 | 0
2016-02-01 12:00 | 0 | 804949.3175 | 0 | 0 | 0 | 433191 | 29791.6825 | 0 | 0 | 0 | 0 | 0 | 0
2016-02-01 13:00 | 10.5316 | 0 | 0 | 0 | 0 | 444295 | 474076.1508 | 0 | 0 | 0 | 0 | 0 | 0
2016-02-01 14:00 | 45887.4443 | 0 | 0 | 0 | 0 | 447894 | 876082.7065 | 0 | 0 | 0 | 0 | 0 | 0
2016-02-01 15:00 | 242051.744 | 40544.6348 | 0 | 0 | 0 | 450694 | 1044180.3277 | 0 | 0 | 0 | 0 | 0 | 0
2016-02-01 16:00 | 466647.8795 | 0 | 0 | 0 | 0 | 449644 | 1027176.4481 | 0 | 0 | 0 | 0 | 0 | 0
2016-02-01 17:00 | 583903.4159 | 0 | 0 | 0 | 0 | 446263 | 889536.0322 | 0 | 0 | 0 | 0 | 0 | 0
2016-02-01 18:00 | 633251.9556 | 0 | 0 | 0 | 0 | 442699 | 698983.0766 | 0 | 0 | 0 | 0 | 0 | 0
2016-02-01 19:00 | 665808.4326 | 0 | 0 | 0 | 0 | 439797 | 472971.644 | 0 | 0 | 0 | 0 | 0 | 0
2016-02-01 20:00 | 720007.3765 | 0 | 0 | 0 | 0 | 437129 | 190093.2675 | 0 | 0 | 0 | 0 | 0 | 0
2016-02-01 21:00 | 628118.2675 | 0 | 0 | 0 | 0 | 438025 | 0 | 0 | 0 | 0 | 0 | 0 | 0
2016-02-01 22:00 | 446188 | 0 | 0 | 0 | 0 | 446188 | 0 | 0 | 0 | 0 | 0 | 0 | 0
2016-02-01 23:00 | 205847.6831 | 256082.3169 | 0 | 0 | 0 | 461930 | 0 | 0 | 0 | 0 | 0 | 0 | 0
2016-02-02 | 10445.3997 | 461360.6003 | 0 | 0 | 0 | 471806 | 0 | 0 | 0 | 0 | 0 | 0 | 0
2016-02-02 01:00 | 683.7343 | 470025.2657 | 0 | 0 | 0 | 470709 | 0 | 0 | 0 | 0 | 0 | 0 | 0
2016-02-02 02:00 | 512.3687 | 460566.6313 | 0 | 0 | 0 | 461079 | 0 | 0 | 0 | 0 | 0 | 0 | 0
2016-02-02 03:00 | 0.06529 | 0 | 0 | 0 | 0 | 442670 | 442669.9347 | 0 | 0 | 0 | 0 | 0 | 0
2016-02-02 04:00 | 0.067896 | 861005.8668 | 0 | 0 | 0 | 418336 | 0 | 0 | 0 | 0 | 0 | 0 | 0
2016-02-02 05:00 | 0 | 0 | 0 | 0 | 0 | 396625 | 396625 | 0 | 0 | 0 | 0 | 0 | 0
2016-02-02 06:00 | 0 | 778374 | 0 | 0 | 0 | 381749 | 0 | 0 | 0 | 0 | 0 | 0 | 0
2016-02-02 07:00 | 0 | 371769 | 0 | 0 | 0 | 371769 | 0 | 0 | 0 | 0 | 0 | 0 | 0
2016-02-02 08:00 | 0 | 366772 | 0 | 0 | 0 | 366772 | 0 | 0 | 0 | 0 | 0 | 0 | 0
2016-02-02 09:00 | 0 | 368591 | 0 | 0 | 0 | 368591 | 0 | 0 | 0 | 0 | 0 | 0 | 0
2016-02-02 10:00 | 0 | 196311.6723 | 0 | 0 | 0 | 382021 | 185709.3277 | 0 | 0 | 0 | 0 | 0 | 0
2016-02-02 11:00 | 0 | 0 | 0 | 0 | 0 | 414646 | 600355.3277 | 0 | 0 | 0 | 0 | 0 | 0
2016-02-02 12:00 | 0 | 0 | 0 | 0 | 0 | 443825 | 1044180.3277 | 0 | 0 | 0 | 0 | 0 | 0
2016-02-02 13:00 | 19.5843 | 453933.4157 | 0 | 0 | 0 | 453953 | 1044180.3277 | 0 | 0 | 0 | 0 | 0 | 0
2016-02-02 14:00 | 68830.6861 | 451312.5104 | 0 | 0 | 0 | 457153 | 981190.1311 | 0 | 0 | 0 | 0 | 0 | 0
2016-02-02 15:00 | 396087.8034 | 0 | 0 | 0 | 0 | 459078 | 1044180.3277 | 0 | 0 | 0 | 0 | 0 | 0
2016-02-02 16:00 | 663098.7211 | 0 | 0 | 0 | 0 | 457079 | 838160.6066 | 0 | 0 | 0 | 0 | 0 | 0
2016-02-02 17:00 | 744434.3416 | 0 | 0 | 0 | 0 | 450673 | 544399.265 | 0 | 0 | 0 | 0 | 0 | 0
2016-02-02 18:00 | 773123.0287 | 0 | 0 | 0 | 0 | 448768 | 220044.2363 | 0 | 0 | 0 | 0 | 0 | 0
2016-02-02 19:00 | 664662.2363 | 0 | 0 | 0 | 0 | 444618 | 0 | 0 | 0 | 0 | 0 | 0 | 0
2016-02-02 20:00 | 441273 | 0 | 0 | 0 | 0 | 441273 | 0 | 0 | 0 | 0 | 0 | 0 | 0
2016-02-02 21:00 | 442635 | 0 | 0 | 0 | 0 | 442635 | 0 | 0 | 0 | 0 | 0 | 0 | 0
2016-02-02 22:00 | 452450 | 0 | 0 | 0 | 0 | 452450 | 0 | 0 | 0 | 0 | 0 | 0 | 0
2016-02-02 23:00 | 219114.3835 | 247730.6165 | 0 | 0 | 0 | 466845 | 0 | 0 | 0 | 0 | 0 | 0 | 0
2016-02-03 | 11412.794 | 463883.206 | 0 | 0 | 0 | 475296 | 0 | 0 | 0 | 0 | 0 | 0 | 0
2016-02-03 01:00 | 645.4631 | 473422.5369 | 0 | 0 | 0 | 474068 | 0 | 0 | 0 | 0 | 0 | 0 | 0
2016-02-03 02:00 | 559.3368 | 463010.6632 | 0 | 0 | 0 | 463570 | 0 | 0 | 0 | 0 | 0 | 0 | 0
2016-02-03 03:00 | 1.884 | 444150.116 | 0 | 0 | 0 | 444152 | 0 | 0 | 0 | 0 | 0 | 0 | 0
2016-02-03 04:00 | 0.13227 | 420116.8677 | 0 | 0 | 0 | 420117 | 0 | 0 | 0 | 0 | 0 | 0 | 0
2016-02-03 05:00 | 0 | 0 | 0 | 0 | 0 | 399540 | 399540 | 0 | 0 | 0 | 0 | 0 | 0
2016-02-03 06:00 | 0 | 783887 | 0 | 0 | 0 | 384347 | 0 | 0 | 0 | 0 | 0 | 0 | 0
2016-02-03 07:00 | 0 | 374131 | 0 | 0 | 0 | 374131 | 0 | 0 | 0 | 0 | 0 | 0 | 0
2016-02-03 08:00 | 0 | 369211 | 0 | 0 | 0 | 369211 | 0 | 0 | 0 | 0 | 0 | 0 | 0
2016-02-03 09:00 | 0 | 371215 | 0 | 0 | 0 | 371215 | 0 | 0 | 0 | 0 | 0 | 0 | 0
2016-02-03 10:00 | 0 | 201549.6723 | 0 | 0 | 0 | 383781 | 182231.3277 | 0 | 0 | 0 | 0 | 0 | 0
2016-02-03 11:00 | 0 | 0 | 0 | 0 | 0 | 415255 | 597486.3277 | 0 | 0 | 0 | 0 | 0 | 0
2016-02-03 12:00 | 0 | 0 | 0 | 0 | 0 | 446694 | 1044180.3277 | 0 | 0 | 0 | 0 | 0 | 0
2016-02-03 13:00 | 36.1046 | 832837.2811 | 0 | 0 | 0 | 459887 | 671193.942 | 0 | 0 | 0 | 0 | 0 | 0
2016-02-03 14:00 | 92999.6144 | 0 | 0 | 0 | 0 | 465986 | 1044180.3277 | 0 | 0 | 0 | 0 | 0 | 0
2016-02-03 15:00 | 478240.3525 | 0 | 0 | 0 | 0 | 469666 | 1035605.9752 | 0 | 0 | 0 | 0 | 0 | 0
2016-02-03 16:00 | 748729.3522 | 0 | 0 | 0 | 0 | 468347 | 755223.623 | 0 | 0 | 0 | 0 | 0 | 0
2016-02-03 17:00 | 833712.7595 | 0 | 0 | 0 | 0 | 463302 | 384812.8635 | 0 | 0 | 0 | 0 | 0 | 0
2016-02-03 18:00 | 843344.8635 | 0 | 0 | 0 | 0 | 458532 | 0 | 0 | 0 | 0 | 0 | 0 | 0
2016-02-03 19:00 | 453700 | 0 | 0 | 0 | 0 | 453700 | 0 | 0 | 0 | 0 | 0 | 0 | 0
2016-02-03 20:00 | 449532 | 0 | 0 | 0 | 0 | 449532 | 0 | 0 | 0 | 0 | 0 | 0 | 0
2016-02-03 21:00 | 450158 | 0 | 0 | 0 | 0 | 450158 | 0 | 0 | 0 | 0 | 0 | 0 | 0
2016-02-03 22:00 | 458219 | 0 | 0 | 0 | 0 | 458219 | 0 | 0 | 0 | 0 | 0 | 0 | 0
2016-02-03 23:00 | 257157.362 | 214907.638 | 0 | 0 | 0 | 472065 | 0 | 0 | 0 | 0 | 0 | 0 | 0
2016-02-04 | 11273.8932 | 471054.1068 | 0 | 0 | 0 | 482328 | 0 | 0 | 0 | 0 | 0 | 0 | 0
2016-02-04 01:00 | 723.2357 | 482132.7643 | 0 | 0 | 0 | 482856 | 0 | 0 | 0 | 0 | 0 | 0 | 0
2016-02-04 02:00 | 538.3662 | 473828.6338 | 0 | 0 | 0 | 474367 | 0 | 0 | 0 | 0 | 0 | 0 | 0
2016-02-04 03:00 | 5.7086 | 0 | 0 | 0 | 0 | 456290 | 456284.2914 | 0 | 0 | 0 | 0 | 0 | 0
2016-02-04 04:00 | 0.23718 | 889109.0542 | 0 | 0 | 0 | 432825 | 0 | 0 | 0 | 0 | 0 | 0 | 0
2016-02-04 05:00 | 0 | 412681 | 0 | 0 | 0 | 412681 | 0 | 0 | 0 | 0 | 0 | 0 | 0
2016-02-04 06:00 | 0 | 398724 | 0 | 0 | 0 | 398724 | 0 | 0 | 0 | 0 | 0 | 0 | 0
2016-02-04 07:00 | 0 | 390171 | 0 | 0 | 0 | 390171 | 0 | 0 | 0 | 0 | 0 | 0 | 0
2016-02-04 08:00 | 0 | 386439 | 0 | 0 | 0 | 386439 | 0 | 0 | 0 | 0 | 0 | 0 | 0
2016-02-04 09:00 | 0 | 389595 | 0 | 0 | 0 | 389595 | 0 | 0 | 0 | 0 | 0 | 0 | 0
2016-02-04 10:00 | 0 | 0 | 0 | 0 | 0 | 404973 | 404973 | 0 | 0 | 0 | 0 | 0 | 0
2016-02-04 11:00 | 0 | 756096.9555 | 0 | 0 | 0 | 438227 | 87103.0445 | 0 | 0 | 0 | 0 | 0 | 0
2016-02-04 12:00 | 0 | 0 | 0 | 0 | 0 | 472199 | 559302.0445 | 0 | 0 | 0 | 0 | 0 | 0
2016-02-04 13:00 | 70.7168 | 0 | 0 | 0 | 0 | 484949 | 1044180.3277 | 0 | 0 | 0 | 0 | 0 | 0
2016-02-04 14:00 | 105539.2647 | 433018.3432 | 0 | 0 | 0 | 487328 | 992950.7199 | 0 | 0 | 0 | 0 | 0 | 0
2016-02-04 15:00 | 434551.3922 | 0 | 0 | 0 | 0 | 485781 | 1044180.3277 | 0 | 0 | 0 | 0 | 0 | 0
2016-02-04 16:00 | 667605.7376 | 0 | 0 | 0 | 0 | 479593 | 856167.5901 | 0 | 0 | 0 | 0 | 0 | 0
2016-02-04 17:00 | 763777.6911 | 0 | 0 | 0 | 0 | 470967 | 563356.899 | 0 | 0 | 0 | 0 | 0 | 0
2016-02-04 18:00 | 807863.915 | 0 | 0 | 0 | 0 | 462918 | 218410.984 | 0 | 0 | 0 | 0 | 0 | 0
2016-02-04 19:00 | 674709.984 | 0 | 0 | 0 | 0 | 456299 | 0 | 0 | 0 | 0 | 0 | 0 | 0
2016-02-04 20:00 | 451360 | 0 | 0 | 0 | 0 | 451360 | 0 | 0 | 0 | 0 | 0 | 0 | 0
2016-02-04 21:00 | 451716 | 0 | 0 | 0 | 0 | 451716 | 0 | 0 | 0 | 0 | 0 | 0 | 0
2016-02-04 22:00 | 461495 | 0 | 0 | 0 | 0 | 461495 | 0 | 0 | 0 | 0 | 0 | 0 | 0
2016-02-04 23:00 | 248575.1149 | 229233.8851 | 0 | 0 | 0 | 477809 | 0 | 0 | 0 | 0 | 0 | 0 | 0
2016-02-05 | 11986.7144 | 479449.2856 | 0 | 0 | 0 | 491436 | 0 | 0 | 0 | 0 | 0 | 0 | 0
2016-02-05 01:00 | 738.4622 | 0 | 0 | 0 | 0 | 495085 | 494346.5378 | 0 | 0 | 0 | 0 | 0 | 0
2016-02-05 02:00 | 541.8748 | 982794.663 | 0 | 0 | 0 | 488990 | 0 | 0 | 0 | 0 | 0 | 0 | 0
2016-02-05 03:00 | 7.7817 | 473035.2183 | 0 | 0 | 0 | 473043 | 0 | 0 | 0 | 0 | 0 | 0 | 0
2016-02-05 04:00 | 0.30832 | 452118.6917 | 0 | 0 | 0 | 452119 | 0 | 0 | 0 | 0 | 0 | 0 | 0
2016-02-05 05:00 | 0 | 433235 | 0 | 0 | 0 | 433235 | 0 | 0 | 0 | 0 | 0 | 0 | 0
2016-02-05 06:00 | 0 | 421814 | 0 | 0 | 0 | 421814 | 0 | 0 | 0 | 0 | 0 | 0 | 0
2016-02-05 07:00 | 0 | 416139 | 0 | 0 | 0 | 416139 | 0 | 0 | 0 | 0 | 0 | 0 | 0
2016-02-05 08:00 | 0 | 414463 | 0 | 0 | 0 | 414463 | 0 | 0 | 0 | 0 | 0 | 0 | 0
2016-02-05 09:00 | 0 | 418537 | 0 | 0 | 0 | 418537 | 0 | 0 | 0 | 0 | 0 | 0 | 0
2016-02-05 10:00 | 0 | 0 | 0 | 0 | 0 | 435319 | 435319 | 0 | 0 | 0 | 0 | 0 | 0
2016-02-05 11:00 | 0 | 0 | 0 | 0 | 0 | 470378 | 905697 | 0 | 0 | 0 | 0 | 0 | 0
2016-02-05 12:00 | 0 | 1356641.7499 | 0 | 0 | 0 | 503832 | 52887.2501 | 0 | 0 | 0 | 0 | 0 | 0
2016-02-05 13:00 | 37.4907 | 0 | 0 | 0 | 0 | 514139 | 566988.7595 | 0 | 0 | 0 | 0 | 0 | 0
2016-02-05 14:00 | 89310.9316 | 0 | 0 | 0 | 0 | 511370 | 989047.8278 | 0 | 0 | 0 | 0 | 0 | 0
2016-02-05 15:00 | 448591.5001 | 0 | 0 | 0 | 0 | 503724 | 1044180.3277 | 0 | 0 | 0 | 0 | 0 | 0
2016-02-05 16:00 | 708366.6276 | 0 | 0 | 0 | 0 | 490621 | 826434.7001 | 0 | 0 | 0 | 0 | 0 | 0
2016-02-05 17:00 | 799177.1765 | 0 | 0 | 0 | 0 | 475355 | 502612.5236 | 0 | 0 | 0 | 0 | 0 | 0
2016-02-05 18:00 | 840404.3148 | 0 | 0 | 0 | 0 | 462022 | 124230.2087 | 0 | 0 | 0 | 0 | 0 | 0
2016-02-05 19:00 | 576102.2087 | 0 | 0 | 0 | 0 | 451872 | 0 | 0 | 0 | 0 | 0 | 0 | 0
2016-02-05 20:00 | 443685 | 0 | 0 | 0 | 0 | 443685 | 0 | 0 | 0 | 0 | 0 | 0 | 0
2016-02-05 21:00 | 442344 | 0 | 0 | 0 | 0 | 442344 | 0 | 0 | 0 | 0 | 0 | 0 | 0
2016-02-05 22:00 | 452742 | 0 | 0 | 0 | 0 | 452742 | 0 | 0 | 0 | 0 | 0 | 0 | 0
2016-02-05 23:00 | 209847.8272 | 261808.1728 | 0 | 0 | 0 | 471656 | 0 | 0 | 0 | 0 | 0 | 0 | 0
2016-02-06 | 12031.7781 | 471385.2219 | 0 | 0 | 0 | 483417 | 0 | 0 | 0 | 0 | 0 | 0 | 0
2016-02-06 01:00 | 731.3734 | 69757.4383 | 0 | 0 | 0 | 486500 | 416011.1883 | 0 | 0 | 0 | 0 | 0 | 0
2016-02-06 02:00 | 571.8208 | 0 | 0 | 0 | 0 | 483385 | 898824.3675 | 0 | 0 | 0 | 0 | 0 | 0
2016-02-06 03:00 | 9.3261 | 1371275.0414 | 0 | 0 | 0 | 472460 | 0 | 0 | 0 | 0 | 0 | 0 | 0
2016-02-06 04:00 | 0.41052 | 454188.5895 | 0 | 0 | 0 | 454189 | 0 | 0 | 0 | 0 | 0 | 0 | 0
2016-02-06 05:00 | 0 | 438683 | 0 | 0 | 0 | 438683 | 0 | 0 | 0 | 0 | 0 | 0 | 0
2016-02-06 06:00 | 0 | 427364 | 0 | 0 | 0 | 427364 | 0 | 0 | 0 | 0 | 0 | 0 | 0
2016-02-06 07:00 | 0 | 420107 | 0 | 0 | 0 | 420107 | 0 | 0 | 0 | 0 | 0 | 0 | 0
2016-02-06 08:00 | 0 | 416611 | 0 | 0 | 0 | 416611 | 0 | 0 | 0 | 0 | 0 | 0 | 0
2016-02-06 09:00 | 0 | 417580 | 0 | 0 | 0 | 417580 | 0 | 0 | 0 | 0 | 0 | 0 | 0
2016-02-06 10:00 | 0 | 0 | 0 | 0 | 0 | 424321 | 424321 | 0 | 0 | 0 | 0 | 0 | 0
2016-02-06 11:00 | 0 | 0 | 0 | 0 | 0 | 438511 | 862832 | 0 | 0 | 0 | 0 | 0 | 0
2016-02-06 12:00 | 0 | 742251.4302 | 0 | 0 | 0 | 455511 | 576091.5698 | 0 | 0 | 0 | 0 | 0 | 0
2016-02-06 13:00 | 123.2421 | 0 | 0 | 0 | 0 | 468212 | 1044180.3277 | 0 | 0 | 0 | 0 | 0 | 0
2016-02-06 14:00 | 111318.5118 | 359212.4882 | 0 | 0 | 0 | 470531 | 1044180.3277 | 0 | 0 | 0 | 0 | 0 | 0
2016-02-06 15:00 | 482966.9761 | 0 | 0 | 0 | 0 | 464518 | 1025731.3516 | 0 | 0 | 0 | 0 | 0 | 0
2016-02-06 16:00 | 734185.1076 | 0 | 0 | 0 | 0 | 453862 | 745408.244 | 0 | 0 | 0 | 0 | 0 | 0
2016-02-06 17:00 | 817268.16 | 0 | 0 | 0 | 0 | 441481 | 369621.0841 | 0 | 0 | 0 | 0 | 0 | 0
2016-02-06 18:00 | 799009.0841 | 0 | 0 | 0 | 0 | 429388 | 0 | 0 | 0 | 0 | 0 | 0 | 0
2016-02-06 19:00 | 419274 | 0 | 0 | 0 | 0 | 419274 | 0 | 0 | 0 | 0 | 0 | 0 | 0
2016-02-06 20:00 | 413456 | 0 | 0 | 0 | 0 | 413456 | 0 | 0 | 0 | 0 | 0 | 0 | 0
2016-02-06 21:00 | 413630 | 0 | 0 | 0 | 0 | 413630 | 0 | 0 | 0 | 0 | 0 | 0 | 0
2016-02-06 22:00 | 423228 | 0 | 0 | 0 | 0 | 423228 | 0 | 0 | 0 | 0 | 0 | 0 | 0
2016-02-06 23:00 | 220511.5954 | 221328.4046 | 0 | 0 | 0 | 441840 | 0 | 0 | 0 | 0 | 0 | 0 | 0
2016-02-07 | 11672.7987 | 442823.2013 | 0 | 0 | 0 | 454496 | 0 | 0 | 0 | 0 | 0 | 0 | 0
2016-02-07 01:00 | 578.1341 | 0 | 0 | 0 | 0 | 458884 | 458305.8659 | 0 | 0 | 0 | 0 | 0 | 0
2016-02-07 02:00 | 440.4187 | 914314.4472 | 0 | 0 | 0 | 456449 | 0 | 0 | 0 | 0 | 0 | 0 | 0
2016-02-07 03:00 | 8.689 | 448244.311 | 0 | 0 | 0 | 448253 | 0 | 0 | 0 | 0 | 0 | 0 | 0
2016-02-07 04:00 | 0.48352 | 434896.5165 | 0 | 0 | 0 | 434897 | 0 | 0 | 0 | 0 | 0 | 0 | 0
2016-02-07 05:00 | 0 | 421779 | 0 | 0 | 0 | 421779 | 0 | 0 | 0 | 0 | 0 | 0 | 0
2016-02-07 06:00 | 0 | 412123 | 0 | 0 | 0 | 412123 | 0 | 0 | 0 | 0 | 0 | 0 | 0
2016-02-07 07:00 | 0 | 406532 | 0 | 0 | 0 | 406532 | 0 | 0 | 0 | 0 | 0 | 0 | 0
2016-02-07 08:00 | 0 | 404173 | 0 | 0 | 0 | 404173 | 0 | 0 | 0 | 0 | 0 | 0 | 0
2016-02-07 09:00 | 0 | 405629 | 0 | 0 | 0 | 405629 | 0 | 0 | 0 | 0 | 0 | 0 | 0
2016-02-07 10:00 | 0 | 0 | 0 | 0 | 0 | 410888 | 410888 | 0 | 0 | 0 | 0 | 0 | 0
2016-02-07 11:00 | 0 | 0 | 0 | 0 | 0 | 421930 | 832818 | 0 | 0 | 0 | 0 | 0 | 0
2016-02-07 12:00 | 0 | 1022068.5638 | 0 | 0 | 0 | 436080 | 246829.4362 | 0 | 0 | 0 | 0 | 0 | 0
2016-02-07 13:00 | 132.588 | 0 | 0 | 0 | 0 | 449995 | 696691.8482 | 0 | 0 | 0 | 0 | 0 | 0
2016-02-07 14:00 | 106813.5205 | 0 | 0 | 0 | 0 | 454302 | 1044180.3277 | 0 | 0 | 0 | 0 | 0 | 0
2016-02-07 15:00 | 494525.3253 | 0 | 0 | 0 | 0 | 448053 | 997708.0024 | 0 | 0 | 0 | 0 | 0 | 0
2016-02-07 16:00 | 756320.8602 | 0 | 0 | 0 | 0 | 438340 | 679727.1422 | 0 | 0 | 0 | 0 | 0 | 0
2016-02-07 17:00 | 819632.6536 | 0 | 0 | 0 | 0 | 429703 | 289797.4886 | 0 | 0 | 0 | 0 | 0 | 0
2016-02-07 18:00 | 712498.4886 | 0 | 0 | 0 | 0 | 422701 | 0 | 0 | 0 | 0 | 0 | 0 | 0
2016-02-07 19:00 | 416621 | 0 | 0 | 0 | 0 | 416621 | 0 | 0 | 0 | 0 | 0 | 0 | 0
2016-02-07 20:00 | 413206 | 0 | 0 | 0 | 0 | 413206 | 0 | 0 | 0 | 0 | 0 | 0 | 0
2016-02-07 21:00 | 414826 | 0 | 0 | 0 | 0 | 414826 | 0 | 0 | 0 | 0 | 0 | 0 | 0
2016-02-07 22:00 | 425152 | 0 | 0 | 0 | 0 | 425152 | 0 | 0 | 0 | 0 | 0 | 0 | 0
2016-02-07 23:00 | 253654.2387 | 183633.7613 | 0 | 0 | 0 | 437288 | 0 | 0 | 0 | 0 | 0 | 0 | 0
2016-02-08 | 12571.5212 | 0 | 0 | 0 | 0 | 441298 | 428726.4788 | 0 | 0 | 0 | 0 | 0 | 0
2016-02-08 01:00 | 851.674 | 710563.302 | 0 | 0 | 0 | 444780 | 162091.5028 | 0 | 0 | 0 | 0 | 0 | 0
2016-02-08 02:00 | 562.7129 | 0 | 0 | 0 | 0 | 444304 | 605832.7899 | 0 | 0 | 0 | 0 | 0 | 0
2016-02-08 03:00 | 11.4622 | 0 | 0 | 0 | 0 | 438359 | 1044180.3277 | 0 | 0 | 0 | 0 | 0 | 0
2016-02-08 04:00 | 0.5667 | 1474197.761 | 0 | 0 | 0 | 430018 | 0 | 0 | 0 | 0 | 0 | 0 | 0
2016-02-08 05:00 | 0 | 413486 | 0 | 0 | 0 | 413486 | 0 | 0 | 0 | 0 | 0 | 0 | 0
2016-02-08 06:00 | 0 | 402235 | 0 | 0 | 0 | 402235 | 0 | 0 | 0 | 0 | 0 | 0 | 0
2016-02-08 07:00 | 0 | 396922 | 0 | 0 | 0 | 396922 | 0 | 0 | 0 | 0 | 0 | 0 | 0
2016-02-08 08:00 | 0 | 396560 | 0 | 0 | 0 | 396560 | 0 | 0 | 0 | 0 | 0 | 0 | 0
2016-02-08 09:00 | 0 | 402530 | 0 | 0 | 0 | 402530 | 0 | 0 | 0 | 0 | 0 | 0 | 0
2016-02-08 10:00 | 0 | 324790.6723 | 0 | 0 | 0 | 421060 | 96269.3277 | 0 | 0 | 0 | 0 | 0 | 0
2016-02-08 11:00 | 0 | 0 | 0 | 0 | 0 | 457551 | 553820.3277 | 0 | 0 | 0 | 0 | 0 | 0
2016-02-08 12:00 | 0 | 0 | 0 | 0 | 0 | 490360 | 1044180.3277 | 0 | 0 | 0 | 0 | 0 | 0
2016-02-08 13:00 | 132.9812 | 498735.0188 | 0 | 0 | 0 | 498868 | 1044180.3277 | 0 | 0 | 0 | 0 | 0 | 0
2016-02-08 14:00 | 108646.9934 | 387249.0066 | 0 | 0 | 0 | 495896 | 1044180.3277 | 0 | 0 | 0 | 0 | 0 | 0
2016-02-08 15:00 | 510280.738 | 0 | 0 | 0 | 0 | 491192 | 1025091.5897 | 0 | 0 | 0 | 0 | 0 | 0
2016-02-08 16:00 | 767859.5652 | 0 | 0 | 0 | 0 | 483825 | 741057.0244 | 0 | 0 | 0 | 0 | 0 | 0
2016-02-08 17:00 | 829214.1245 | 0 | 0 | 0 | 0 | 475907 | 387749.8999 | 0 | 0 | 0 | 0 | 0 | 0
2016-02-08 18:00 | 857711.8999 | 0 | 0 | 0 | 0 | 469962 | 0 | 0 | 0 | 0 | 0 | 0 | 0
2016-02-08 19:00 | 464212 | 0 | 0 | 0 | 0 | 464212 | 0 | 0 | 0 | 0 | 0 | 0 | 0
2016-02-08 20:00 | 462931 | 0 | 0 | 0 | 0 | 462931 | 0 | 0 | 0 | 0 | 0 | 0 | 0
2016-02-08 21:00 | 465945 | 0 | 0 | 0 | 0 | 465945 | 0 | 0 | 0 | 0 | 0 | 0 | 0
2016-02-08 22:00 | 477812 | 0 | 0 | 0 | 0 | 477812 | 0 | 0 | 0 | 0 | 0 | 0 | 0
2016-02-08 23:00 | 233017.2857 | 263601.7143 | 0 | 0 | 0 | 496619 | 0 | 0 | 0 | 0 | 0 | 0 | 0
2016-02-09 | 12694.8608 | 496931.1392 | 0 | 0 | 0 | 509626 | 0 | 0 | 0 | 0 | 0 | 0 | 0
2016-02-09 01:00 | 847.3211 | 0 | 0 | 0 | 0 | 510239 | 509391.6789 | 0 | 0 | 0 | 0 | 0 | 0
2016-02-09 02:00 | 569.6659 | 0 | 0 | 0 | 0 | 501502 | 1010324.0131 | 0 | 0 | 0 | 0 | 0 | 0
2016-02-09 03:00 | 16.3989 | 1493041.6141 | 0 | 0 | 0 | 482734 | 0 | 0 | 0 | 0 | 0 | 0 | 0
2016-02-09 04:00 | 0.81222 | 460154.1878 | 0 | 0 | 0 | 460155 | 0 | 0 | 0 | 0 | 0 | 0 | 0
2016-02-09 05:00 | 0 | 0 | 0 | 0 | 0 | 441222 | 441222 | 0 | 0 | 0 | 0 | 0 | 0
2016-02-09 06:00 | 0 | 0 | 0 | 0 | 0 | 430094 | 871316 | 0 | 0 | 0 | 0 | 0 | 0
2016-02-09 07:00 | 0 | 1294061 | 0 | 0 | 0 | 422745 | 0 | 0 | 0 | 0 | 0 | 0 | 0
2016-02-09 08:00 | 0 | 420922 | 0 | 0 | 0 | 420922 | 0 | 0 | 0 | 0 | 0 | 0 | 0
2016-02-09 09:00 | 0 | 425374 | 0 | 0 | 0 | 425374 | 0 | 0 | 0 | 0 | 0 | 0 | 0
2016-02-09 10:00 | 0 | 0 | 0 | 0 | 0 | 441627 | 441627 | 0 | 0 | 0 | 0 | 0 | 0
2016-02-09 11:00 | 0 | 0 | 0 | 0 | 0 | 474965 | 916592 | 0 | 0 | 0 | 0 | 0 | 0
2016-02-09 12:00 | 0 | 378800.6723 | 0 | 0 | 0 | 506389 | 1044180.3277 | 0 | 0 | 0 | 0 | 0 | 0
2016-02-09 13:00 | 203.3283 | 914763.4703 | 0 | 0 | 0 | 516917 | 646130.5291 | 0 | 0 | 0 | 0 | 0 | 0
2016-02-09 14:00 | 119589.2014 | 0 | 0 | 0 | 0 | 517639 | 1044180.3277 | 0 | 0 | 0 | 0 | 0 | 0
2016-02-09 15:00 | 527934.3418 | 0 | 0 | 0 | 0 | 515197 | 1031442.9859 | 0 | 0 | 0 | 0 | 0 | 0
2016-02-09 16:00 | 775707.4631 | 0 | 0 | 0 | 0 | 507624 | 763359.5228 | 0 | 0 | 0 | 0 | 0 | 0
2016-02-09 17:00 | 831188.9611 | 0 | 0 | 0 | 0 | 499345 | 431515.5617 | 0 | 0 | 0 | 0 | 0 | 0
2016-02-09 18:00 | 862299.7707 | 0 | 0 | 0 | 0 | 492763 | 61978.791 | 0 | 0 | 0 | 0 | 0 | 0
2016-02-09 19:00 | 549265.791 | 0 | 0 | 0 | 0 | 487287 | 0 | 0 | 0 | 0 | 0 | 0 | 0
2016-02-09 20:00 | 484330 | 0 | 0 | 0 | 0 | 484330 | 0 | 0 | 0 | 0 | 0 | 0 | 0
2016-02-09 21:00 | 487233 | 0 | 0 | 0 | 0 | 487233 | 0 | 0 | 0 | 0 | 0 | 0 | 0
2016-02-09 22:00 | 498901 | 0 | 0 | 0 | 0 | 498901 | 0 | 0 | 0 | 0 | 0 | 0 | 0
2016-02-09 23:00 | 239426.3809 | 278326.6191 | 0 | 0 | 0 | 517753 | 0 | 0 | 0 | 0 | 0 | 0 | 0
2016-02-10 | 12867.8495 | 516326.1505 | 0 | 0 | 0 | 529194 | 0 | 0 | 0 | 0 | 0 | 0 | 0
2016-02-10 01:00 | 874.4721 | 530098.5279 | 0 | 0 | 0 | 530973 | 0 | 0 | 0 | 0 | 0 | 0 | 0
2016-02-10 02:00 | 599.8449 | 521641.1551 | 0 | 0 | 0 | 522241 | 0 | 0 | 0 | 0 | 0 | 0 | 0
2016-02-10 03:00 | 18.7434 | 503722.2566 | 0 | 0 | 0 | 503741 | 0 | 0 | 0 | 0 | 0 | 0 | 0
2016-02-10 04:00 | 0.86679 | 482146.1332 | 0 | 0 | 0 | 482147 | 0 | 0 | 0 | 0 | 0 | 0 | 0
2016-02-10 05:00 | 0 | 0 | 0 | 0 | 0 | 464778 | 464778 | 0 | 0 | 0 | 0 | 0 | 0
2016-02-10 06:00 | 0 | 917358 | 0 | 0 | 0 | 452580 | 0 | 0 | 0 | 0 | 0 | 0 | 0
2016-02-10 07:00 | 0 | 445595 | 0 | 0 | 0 | 445595 | 0 | 0 | 0 | 0 | 0 | 0 | 0
2016-02-10 08:00 | 0 | 444200 | 0 | 0 | 0 | 444200 | 0 | 0 | 0 | 0 | 0 | 0 | 0
2016-02-10 09:00 | 0 | 372624.6723 | 0 | 0 | 0 | 449544 | 76919.3277 | 0 | 0 | 0 | 0 | 0 | 0
2016-02-10 10:00 | 0 | 0 | 0 | 0 | 0 | 466577 | 543496.3277 | 0 | 0 | 0 | 0 | 0 | 0
2016-02-10 11:00 | 0 | 0 | 0 | 0 | 0 | 500684 | 1044180.3277 | 0 | 0 | 0 | 0 | 0 | 0
2016-02-10 12:00 | 0 | 1472781.6125 | 0 | 0 | 0 | 531402 | 102800.7152 | 0 | 0 | 0 | 0 | 0 | 0
2016-02-10 13:00 | 283.7855 | 0 | 0 | 0 | 0 | 537770 | 640286.9298 | 0 | 0 | 0 | 0 | 0 | 0
2016-02-10 14:00 | 127288.6021 | 0 | 0 | 0 | 0 | 531182 | 1044180.3277 | 0 | 0 | 0 | 0 | 0 | 0
2016-02-10 15:00 | 530208.8969 | 0 | 0 | 0 | 0 | 523892 | 1037863.4308 | 0 | 0 | 0 | 0 | 0 | 0
2016-02-10 16:00 | 769011.6119 | 0 | 0 | 0 | 0 | 511822 | 780673.819 | 0 | 0 | 0 | 0 | 0 | 0
2016-02-10 17:00 | 829742.6949 | 0 | 0 | 0 | 0 | 499374 | 450305.1241 | 0 | 0 | 0 | 0 | 0 | 0
2016-02-10 18:00 | 861474.3361 | 0 | 0 | 0 | 0 | 492133 | 80963.788 | 0 | 0 | 0 | 0 | 0 | 0
2016-02-10 19:00 | 567098.788 | 0 | 0 | 0 | 0 | 486135 | 0 | 0 | 0 | 0 | 0 | 0 | 0
2016-02-10 20:00 | 483900 | 0 | 0 | 0 | 0 | 483900 | 0 | 0 | 0 | 0 | 0 | 0 | 0
2016-02-10 21:00 | 485523 | 0 | 0 | 0 | 0 | 485523 | 0 | 0 | 0 | 0 | 0 | 0 | 0
2016-02-10 22:00 | 497609 | 0 | 0 | 0 | 0 | 497609 | 0 | 0 | 0 | 0 | 0 | 0 | 0
2016-02-10 23:00 | 259831.1534 | 258287.8466 | 0 | 0 | 0 | 518119 | 0 | 0 | 0 | 0 | 0 | 0 | 0
2016-02-11 | 13835.5437 | 517062.4563 | 0 | 0 | 0 | 530898 | 0 | 0 | 0 | 0 | 0 | 0 | 0
2016-02-11 01:00 | 932.5441 | 0 | 0 | 0 | 0 | 533120 | 532187.4559 | 0 | 0 | 0 | 0 | 0 | 0
2016-02-11 02:00 | 560.4039 | 1057600.052 | 0 | 0 | 0 | 525973 | 0 | 0 | 0 | 0 | 0 | 0 | 0
2016-02-11 03:00 | 21.3118 | 508853.6882 | 0 | 0 | 0 | 508875 | 0 | 0 | 0 | 0 | 0 | 0 | 0
2016-02-11 04:00 | 1.0262 | 486591.9738 | 0 | 0 | 0 | 486593 | 0 | 0 | 0 | 0 | 0 | 0 | 0
2016-02-11 05:00 | 0 | 0 | 0 | 0 | 0 | 468600 | 468600 | 0 | 0 | 0 | 0 | 0 | 0
2016-02-11 06:00 | 0 | 925892 | 0 | 0 | 0 | 457292 | 0 | 0 | 0 | 0 | 0 | 0 | 0
2016-02-11 07:00 | 0 | 449932 | 0 | 0 | 0 | 449932 | 0 | 0 | 0 | 0 | 0 | 0 | 0
2016-02-11 08:00 | 0 | 447546 | 0 | 0 | 0 | 447546 | 0 | 0 | 0 | 0 | 0 | 0 | 0
2016-02-11 09:00 | 0 | 451367 | 0 | 0 | 0 | 451367 | 0 | 0 | 0 | 0 | 0 | 0 | 0
2016-02-11 10:00 | 0 | 0 | 0 | 0 | 0 | 468521 | 468521 | 0 | 0 | 0 | 0 | 0 | 0
2016-02-11 11:00 | 0 | 443107.9197 | 0 | 0 | 0 | 502753 | 528166.0803 | 0 | 0 | 0 | 0 | 0 | 0
2016-02-11 12:00 | 0 | 940063.3509 | 0 | 0 | 0 | 530737 | 118839.7293 | 0 | 0 | 0 | 0 | 0 | 0
2016-02-11 13:00 | 387.966 | 0 | 0 | 0 | 0 | 533208 | 651659.7634 | 0 | 0 | 0 | 0 | 0 | 0
2016-02-11 14:00 | 130787.4357 | 0 | 0 | 0 | 0 | 523308 | 1044180.3277 | 0 | 0 | 0 | 0 | 0 | 0
2016-02-11 15:00 | 525645.6669 | 0 | 0 | 0 | 0 | 512717 | 1031251.6608 | 0 | 0 | 0 | 0 | 0 | 0
2016-02-11 16:00 | 758832.0105 | 0 | 0 | 0 | 0 | 499570 | 771989.6504 | 0 | 0 | 0 | 0 | 0 | 0
2016-02-11 17:00 | 821023.8625 | 0 | 0 | 0 | 0 | 487907 | 438872.7879 | 0 | 0 | 0 | 0 | 0 | 0
2016-02-11 18:00 | 853738.8692 | 0 | 0 | 0 | 0 | 479400 | 64533.9188 | 0 | 0 | 0 | 0 | 0 | 0
2016-02-11 19:00 | 537675.9188 | 0 | 0 | 0 | 0 | 473142 | 0 | 0 | 0 | 0 | 0 | 0 | 0
2016-02-11 20:00 | 469165 | 0 | 0 | 0 | 0 | 469165 | 0 | 0 | 0 | 0 | 0 | 0 | 0
2016-02-11 21:00 | 471140 | 0 | 0 | 0 | 0 | 471140 | 0 | 0 | 0 | 0 | 0 | 0 | 0
2016-02-11 22:00 | 481798 | 0 | 0 | 0 | 0 | 481798 | 0 | 0 | 0 | 0 | 0 | 0 | 0
2016-02-11 23:00 | 263568.7803 | 238211.2197 | 0 | 0 | 0 | 501780 | 0 | 0 | 0 | 0 | 0 | 0 | 0
2016-02-12 | 14549.8358 | 500764.1642 | 0 | 0 | 0 | 515314 | 0 | 0 | 0 | 0 | 0 | 0 | 0
2016-02-12 01:00 | 942.3763 | 516715.6237 | 0 | 0 | 0 | 517658 | 0 | 0 | 0 | 0 | 0 | 0 | 0
2016-02-12 02:00 | 579.1841 | 419641.2108 | 0 | 0 | 0 | 510551 | 90330.6051 | 0 | 0 | 0 | 0 | 0 | 0
2016-02-12 03:00 | 22.0188 | 583209.5863 | 0 | 0 | 0 | 492901 | 0 | 0 | 0 | 0 | 0 | 0 | 0
2016-02-12 04:00 | 1.1628 | 345828.9335 | 0 | 0 | 0 | 471644 | 125813.9036 | 0 | 0 | 0 | 0 | 0 | 0
2016-02-12 05:00 | 0 | 577631.9036 | 0 | 0 | 0 | 451818 | 0 | 0 | 0 | 0 | 0 | 0 | 0
2016-02-12 06:00 | 0 | 438740 | 0 | 0 | 0 | 438740 | 0 | 0 | 0 | 0 | 0 | 0 | 0
2016-02-12 07:00 | 0 | 430656 | 0 | 0 | 0 | 430656 | 0 | 0 | 0 | 0 | 0 | 0 | 0
2016-02-12 08:00 | 0 | 426606 | 0 | 0 | 0 | 426606 | 0 | 0 | 0 | 0 | 0 | 0 | 0
2016-02-12 09:00 | 0 | 429427 | 0 | 0 | 0 | 429427 | 0 | 0 | 0 | 0 | 0 | 0 | 0
2016-02-12 10:00 | 0 | 0 | 0 | 0 | 0 | 444187 | 444187 | 0 | 0 | 0 | 0 | 0 | 0
2016-02-12 11:00 | 0 | 0 | 0 | 0 | 0 | 475473 | 919660 | 0 | 0 | 0 | 0 | 0 | 0
2016-02-12 12:00 | 0 | 377905.6723 | 0 | 0 | 0 | 502426 | 1044180.3277 | 0 | 0 | 0 | 0 | 0 | 0
2016-02-12 13:00 | 489.307 | 830333.9801 | 0 | 0 | 0 | 508523 | 721880.0406 | 0 | 0 | 0 | 0 | 0 | 0
2016-02-12 14:00 | 131857.3528 | 52345.3601 | 0 | 0 | 0 | 506503 | 1044180.3277 | 0 | 0 | 0 | 0 | 0 | 0
2016-02-12 15:00 | 526629.5197 | 0 | 0 | 0 | 0 | 502566 | 1020116.8079 | 0 | 0 | 0 | 0 | 0 | 0
2016-02-12 16:00 | 754998.5984 | 0 | 0 | 0 | 0 | 495536 | 760654.2095 | 0 | 0 | 0 | 0 | 0 | 0
2016-02-12 17:00 | 818239.4212 | 0 | 0 | 0 | 0 | 486750 | 429164.7883 | 0 | 0 | 0 | 0 | 0 | 0
2016-02-12 18:00 | 855152.318 | 0 | 0 | 0 | 0 | 481045 | 55057.4703 | 0 | 0 | 0 | 0 | 0 | 0
2016-02-12 19:00 | 532564.4703 | 0 | 0 | 0 | 0 | 477507 | 0 | 0 | 0 | 0 | 0 | 0 | 0
2016-02-12 20:00 | 475470 | 0 | 0 | 0 | 0 | 475470 | 0 | 0 | 0 | 0 | 0 | 0 | 0
2016-02-12 21:00 | 475511 | 0 | 0 | 0 | 0 | 475511 | 0 | 0 | 0 | 0 | 0 | 0 | 0
2016-02-12 22:00 | 480587 | 0 | 0 | 0 | 0 | 480587 | 0 | 0 | 0 | 0 | 0 | 0 | 0
2016-02-12 23:00 | 328447.46 | 164137.54 | 0 | 0 | 0 | 492585 | 0 | 0 | 0 | 0 | 0 | 0 | 0
2016-02-13 | 15775.2581 | 484033.7419 | 0 | 0 | 0 | 499809 | 0 | 0 | 0 | 0 | 0 | 0 | 0
2016-02-13 01:00 | 983.1628 | 497747.8372 | 0 | 0 | 0 | 498731 | 0 | 0 | 0 | 0 | 0 | 0 | 0
2016-02-13 02:00 | 613.1748 | 491306.8252 | 0 | 0 | 0 | 491920 | 0 | 0 | 0 | 0 | 0 | 0 | 0
2016-02-13 03:00 | 24.5787 | 479145.4213 | 0 | 0 | 0 | 479170 | 0 | 0 | 0 | 0 | 0 | 0 | 0
2016-02-13 04:00 | 1.3268 | 462278.6732 | 0 | 0 | 0 | 462280 | 0 | 0 | 0 | 0 | 0 | 0 | 0
2016-02-13 05:00 | 0 | 446151 | 0 | 0 | 0 | 446151 | 0 | 0 | 0 | 0 | 0 | 0 | 0
2016-02-13 06:00 | 0 | 434017 | 0 | 0 | 0 | 434017 | 0 | 0 | 0 | 0 | 0 | 0 | 0
2016-02-13 07:00 | 0 | 426569 | 0 | 0 | 0 | 426569 | 0 | 0 | 0 | 0 | 0 | 0 | 0
2016-02-13 08:00 | 0 | 423312 | 0 | 0 | 0 | 423312 | 0 | 0 | 0 | 0 | 0 | 0 | 0
2016-02-13 09:00 | 0 | 425077 | 0 | 0 | 0 | 425077 | 0 | 0 | 0 | 0 | 0 | 0 | 0
2016-02-13 10:00 | 0 | 0 | 0 | 0 | 0 | 432371 | 432371 | 0 | 0 | 0 | 0 | 0 | 0
2016-02-13 11:00 | 0 | 0 | 0 | 0 | 0 | 445669 | 878040 | 0 | 0 | 0 | 0 | 0 | 0
2016-02-13 12:00 | 0 | 1134065.2366 | 0 | 0 | 0 | 462097 | 206071.7634 | 0 | 0 | 0 | 0 | 0 | 0
2016-02-13 13:00 | 525.3831 | 0 | 0 | 0 | 0 | 476177 | 681723.3803 | 0 | 0 | 0 | 0 | 0 | 0
2016-02-13 14:00 | 122426.0526 | 0 | 0 | 0 | 0 | 484883 | 1044180.3277 | 0 | 0 | 0 | 0 | 0 | 0
2016-02-13 15:00 | 503263.0024 | 0 | 0 | 0 | 0 | 485582 | 1026499.3253 | 0 | 0 | 0 | 0 | 0 | 0
2016-02-13 16:00 | 750185.127 | 0 | 0 | 0 | 0 | 480430 | 756744.1983 | 0 | 0 | 0 | 0 | 0 | 0
2016-02-13 17:00 | 821959.2321 | 0 | 0 | 0 | 0 | 471854 | 406638.9662 | 0 | 0 | 0 | 0 | 0 | 0
2016-02-13 18:00 | 850043.1326 | 0 | 0 | 0 | 0 | 462669 | 19264.8335 | 0 | 0 | 0 | 0 | 0 | 0
2016-02-13 19:00 | 475431.8335 | 0 | 0 | 0 | 0 | 456167 | 0 | 0 | 0 | 0 | 0 | 0 | 0
2016-02-13 20:00 | 452362 | 0 | 0 | 0 | 0 | 452362 | 0 | 0 | 0 | 0 | 0 | 0 | 0
2016-02-13 21:00 | 455137 | 0 | 0 | 0 | 0 | 455137 | 0 | 0 | 0 | 0 | 0 | 0 | 0
2016-02-13 22:00 | 466557 | 0 | 0 | 0 | 0 | 466557 | 0 | 0 | 0 | 0 | 0 | 0 | 0
2016-02-13 23:00 | 323961.9998 | 163811.0002 | 0 | 0 | 0 | 487773 | 0 | 0 | 0 | 0 | 0 | 0 | 0
2016-02-14 | 15827.3063 | 485369.6937 | 0 | 0 | 0 | 501197 | 0 | 0 | 0 | 0 | 0 | 0 | 0
2016-02-14 01:00 | 1070.9567 | 503604.0433 | 0 | 0 | 0 | 504675 | 0 | 0 | 0 | 0 | 0 | 0 | 0
2016-02-14 02:00 | 587.8795 | 0 | 0 | 0 | 0 | 501941 | 501353.1205 | 0 | 0 | 0 | 0 | 0 | 0
2016-02-14 03:00 | 32.1788 | 994535.9416 | 0 | 0 | 0 | 493215 | 0 | 0 | 0 | 0 | 0 | 0 | 0
2016-02-14 04:00 | 1.5023 | 0 | 0 | 0 | 0 | 478969 | 478967.4977 | 0 | 0 | 0 | 0 | 0 | 0
2016-02-14 05:00 | 0 | 943115.4977 | 0 | 0 | 0 | 464148 | 0 | 0 | 0 | 0 | 0 | 0 | 0
2016-02-14 06:00 | 0 | 453891 | 0 | 0 | 0 | 453891 | 0 | 0 | 0 | 0 | 0 | 0 | 0
2016-02-14 07:00 | 0 | 447242 | 0 | 0 | 0 | 447242 | 0 | 0 | 0 | 0 | 0 | 0 | 0
2016-02-14 08:00 | 0 | 443436 | 0 | 0 | 0 | 443436 | 0 | 0 | 0 | 0 | 0 | 0 | 0
2016-02-14 09:00 | 0 | 442406 | 0 | 0 | 0 | 442406 | 0 | 0 | 0 | 0 | 0 | 0 | 0
2016-02-14 10:00 | 0 | 0 | 0 | 0 | 0 | 446344 | 446344 | 0 | 0 | 0 | 0 | 0 | 0
2016-02-14 11:00 | 0 | 0 | 0 | 0 | 0 | 455950 | 902294 | 0 | 0 | 0 | 0 | 0 | 0
2016-02-14 12:00 | 0 | 1212000.9886 | 0 | 0 | 0 | 467682 | 157975.0114 | 0 | 0 | 0 | 0 | 0 | 0
2016-02-14 13:00 | 375.7081 | 0 | 0 | 0 | 0 | 477822 | 635421.3033 | 0 | 0 | 0 | 0 | 0 | 0
2016-02-14 14:00 | 113682.701 | 0 | 0 | 0 | 0 | 482732 | 1004470.6023 | 0 | 0 | 0 | 0 | 0 | 0
2016-02-14 15:00 | 441084.2747 | 0 | 0 | 0 | 0 | 480794 | 1044180.3277 | 0 | 0 | 0 | 0 | 0 | 0
2016-02-14 16:00 | 657284.984 | 0 | 0 | 0 | 0 | 474300 | 861195.3437 | 0 | 0 | 0 | 0 | 0 | 0
2016-02-14 17:00 | 739368.7389 | 0 | 0 | 0 | 0 | 468035 | 589861.6047 | 0 | 0 | 0 | 0 | 0 | 0
2016-02-14 18:00 | 788745.6287 | 0 | 0 | 0 | 0 | 461079 | 262194.976 | 0 | 0 | 0 | 0 | 0 | 0
2016-02-14 19:00 | 717184.976 | 0 | 0 | 0 | 0 | 454990 | 0 | 0 | 0 | 0 | 0 | 0 | 0
2016-02-14 20:00 | 453504 | 0 | 0 | 0 | 0 | 453504 | 0 | 0 | 0 | 0 | 0 | 0 | 0
2016-02-14 21:00 | 457219 | 0 | 0 | 0 | 0 | 457219 | 0 | 0 | 0 | 0 | 0 | 0 | 0
2016-02-14 22:00 | 468996 | 0 | 0 | 0 | 0 | 468996 | 0 | 0 | 0 | 0 | 0 | 0 | 0
2016-02-14 23:00 | 352040.5569 | 0 | 0 | 0 | 0 | 487064 | 135023.4431 | 0 | 0 | 0 | 0 | 0 | 0
2016-02-15 | 17130.628 | 615137.8152 | 0 | 0 | 0 | 497245 | 0 | 0 | 0 | 0 | 0 | 0 | 0
2016-02-15 01:00 | 1132.4127 | 0 | 0 | 0 | 0 | 496464 | 495331.5873 | 0 | 0 | 0 | 0 | 0 | 0
2016-02-15 02:00 | 614.7117 | 982475.8757 | 0 | 0 | 0 | 487759 | 0 | 0 | 0 | 0 | 0 | 0 | 0
2016-02-15 03:00 | 28.7053 | 473834.2947 | 0 | 0 | 0 | 473863 | 0 | 0 | 0 | 0 | 0 | 0 | 0
2016-02-15 04:00 | 1.7091 | 0 | 0 | 0 | 0 | 456247 | 456245.2909 | 0 | 0 | 0 | 0 | 0 | 0
2016-02-15 05:00 | 0 | 894816.2909 | 0 | 0 | 0 | 438571 | 0 | 0 | 0 | 0 | 0 | 0 | 0
2016-02-15 06:00 | 0 | 426178 | 0 | 0 | 0 | 426178 | 0 | 0 | 0 | 0 | 0 | 0 | 0
2016-02-15 07:00 | 0 | 418030 | 0 | 0 | 0 | 418030 | 0 | 0 | 0 | 0 | 0 | 0 | 0
2016-02-15 08:00 | 0 | 413802 | 0 | 0 | 0 | 413802 | 0 | 0 | 0 | 0 | 0 | 0 | 0
2016-02-15 09:00 | 0 | 416020 | 0 | 0 | 0 | 416020 | 0 | 0 | 0 | 0 | 0 | 0 | 0
2016-02-15 10:00 | 0 | 0 | 0 | 0 | 0 | 426241 | 426241 | 0 | 0 | 0 | 0 | 0 | 0
2016-02-15 11:00 | 0 | 0 | 0 | 0 | 0 | 448824 | 875065 | 0 | 0 | 0 | 0 | 0 | 0
2016-02-15 12:00 | 0 | 1198104.7654 | 0 | 0 | 0 | 472250 | 149210.2346 | 0 | 0 | 0 | 0 | 0 | 0
2016-02-15 13:00 | 876.7096 | 0 | 0 | 0 | 0 | 486638 | 634971.525 | 0 | 0 | 0 | 0 | 0 | 0
2016-02-15 14:00 | 127133.3024 | 0 | 0 | 0 | 0 | 495412 | 1003250.2226 | 0 | 0 | 0 | 0 | 0 | 0
2016-02-15 15:00 | 460370.8949 | 0 | 0 | 0 | 0 | 501301 | 1044180.3277 | 0 | 0 | 0 | 0 | 0 | 0
2016-02-15 16:00 | 684731.2339 | 0 | 0 | 0 | 0 | 502221 | 861670.0938 | 0 | 0 | 0 | 0 | 0 | 0
2016-02-15 17:00 | 772213.7742 | 0 | 0 | 0 | 0 | 499362 | 588818.3196 | 0 | 0 | 0 | 0 | 0 | 0
2016-02-15 18:00 | 804059.9363 | 0 | 0 | 0 | 0 | 495186 | 279944.3832 | 0 | 0 | 0 | 0 | 0 | 0
2016-02-15 19:00 | 770331.3832 | 0 | 0 | 0 | 0 | 490387 | 0 | 0 | 0 | 0 | 0 | 0 | 0
2016-02-15 20:00 | 486695 | 0 | 0 | 0 | 0 | 486695 | 0 | 0 | 0 | 0 | 0 | 0 | 0
2016-02-15 21:00 | 487005 | 0 | 0 | 0 | 0 | 487005 | 0 | 0 | 0 | 0 | 0 | 0 | 0
2016-02-15 22:00 | 494230 | 0 | 0 | 0 | 0 | 494230 | 0 | 0 | 0 | 0 | 0 | 0 | 0
2016-02-15 23:00 | 352259.2133 | 153322.7867 | 0 | 0 | 0 | 505582 | 0 | 0 | 0 | 0 | 0 | 0 | 0
2016-02-16 | 19835.465 | 490739.535 | 0 | 0 | 0 | 510575 | 0 | 0 | 0 | 0 | 0 | 0 | 0
2016-02-16 01:00 | 1155.6951 | 505529.3049 | 0 | 0 | 0 | 506685 | 0 | 0 | 0 | 0 | 0 | 0 | 0
2016-02-16 02:00 | 630.0372 | 491989.9628 | 0 | 0 | 0 | 492620 | 0 | 0 | 0 | 0 | 0 | 0 | 0
2016-02-16 03:00 | 35.7343 | 471747.2657 | 0 | 0 | 0 | 471783 | 0 | 0 | 0 | 0 | 0 | 0 | 0
2016-02-16 04:00 | 1.9012 | 446531.0988 | 0 | 0 | 0 | 446533 | 0 | 0 | 0 | 0 | 0 | 0 | 0
2016-02-16 05:00 | 0 | 425067 | 0 | 0 | 0 | 425067 | 0 | 0 | 0 | 0 | 0 | 0 | 0
2016-02-16 06:00 | 0 | 408969 | 0 | 0 | 0 | 408969 | 0 | 0 | 0 | 0 | 0 | 0 | 0
2016-02-16 07:00 | 0 | 398529 | 0 | 0 | 0 | 398529 | 0 | 0 | 0 | 0 | 0 | 0 | 0
2016-02-16 08:00 | 0 | 392492 | 0 | 0 | 0 | 392492 | 0 | 0 | 0 | 0 | 0 | 0 | 0
2016-02-16 09:00 | 0 | 393274 | 0 | 0 | 0 | 393274 | 0 | 0 | 0 | 0 | 0 | 0 | 0
2016-02-16 10:00 | 0 | 0 | 0 | 0 | 0 | 404072 | 404072 | 0 | 0 | 0 | 0 | 0 | 0
2016-02-16 11:00 | 0 | 717044.5656 | 0 | 0 | 0 | 430339 | 117366.4344 | 0 | 0 | 0 | 0 | 0 | 0
2016-02-16 12:00 | 0 | 0 | 0 | 0 | 0 | 458011 | 575377.4344 | 0 | 0 | 0 | 0 | 0 | 0
2016-02-16 13:00 | 948.1067 | 0 | 0 | 0 | 0 | 469751 | 1044180.3277 | 0 | 0 | 0 | 0 | 0 | 0
2016-02-16 14:00 | 126990.6009 | 345098.3991 | 0 | 0 | 0 | 472089 | 1044180.3277 | 0 | 0 | 0 | 0 | 0 | 0
2016-02-16 15:00 | 497481.8638 | 0 | 0 | 0 | 0 | 471516 | 1018214.4639 | 0 | 0 | 0 | 0 | 0 | 0
2016-02-16 16:00 | 747524.4305 | 0 | 0 | 0 | 0 | 467780 | 738470.0334 | 0 | 0 | 0 | 0 | 0 | 0
2016-02-16 17:00 | 820793.0899 | 0 | 0 | 0 | 0 | 462095 | 379771.9435 | 0 | 0 | 0 | 0 | 0 | 0
2016-02-16 18:00 | 837475.9435 | 0 | 0 | 0 | 0 | 457704 | 0 | 0 | 0 | 0 | 0 | 0 | 0
2016-02-16 19:00 | 454346 | 0 | 0 | 0 | 0 | 454346 | 0 | 0 | 0 | 0 | 0 | 0 | 0
2016-02-16 20:00 | 451843 | 0 | 0 | 0 | 0 | 451843 | 0 | 0 | 0 | 0 | 0 | 0 | 0
2016-02-16 21:00 | 453875 | 0 | 0 | 0 | 0 | 453875 | 0 | 0 | 0 | 0 | 0 | 0 | 0
2016-02-16 22:00 | 461734 | 0 | 0 | 0 | 0 | 461734 | 0 | 0 | 0 | 0 | 0 | 0 | 0
2016-02-16 23:00 | 390067.9673 | 85927.0327 | 0 | 0 | 0 | 475995 | 0 | 0 | 0 | 0 | 0 | 0 | 0
2016-02-17 | 21405.5149 | 90508.9802 | 0 | 0 | 0 | 484937 | 373022.5049 | 0 | 0 | 0 | 0 | 0 | 0
2016-02-17 01:00 | 1215.3782 | 855846.1266 | 0 | 0 | 0 | 484039 | 0 | 0 | 0 | 0 | 0 | 0 | 0
2016-02-17 02:00 | 531.1666 | 472915.8334 | 0 | 0 | 0 | 473447 | 0 | 0 | 0 | 0 | 0 | 0 | 0
2016-02-17 03:00 | 38.5022 | 453398.4978 | 0 | 0 | 0 | 453437 | 0 | 0 | 0 | 0 | 0 | 0 | 0
2016-02-17 04:00 | 0.31888 | 429447.6811 | 0 | 0 | 0 | 429448 | 0 | 0 | 0 | 0 | 0 | 0 | 0
2016-02-17 05:00 | 0 | 409782 | 0 | 0 | 0 | 409782 | 0 | 0 | 0 | 0 | 0 | 0 | 0
2016-02-17 06:00 | 0 | 396069 | 0 | 0 | 0 | 396069 | 0 | 0 | 0 | 0 | 0 | 0 | 0
2016-02-17 07:00 | 0 | 387846 | 0 | 0 | 0 | 387846 | 0 | 0 | 0 | 0 | 0 | 0 | 0
2016-02-17 08:00 | 0 | 384746 | 0 | 0 | 0 | 384746 | 0 | 0 | 0 | 0 | 0 | 0 | 0
2016-02-17 09:00 | 0 | 387908 | 0 | 0 | 0 | 387908 | 0 | 0 | 0 | 0 | 0 | 0 | 0
2016-02-17 10:00 | 0 | 0 | 0 | 0 | 0 | 402965 | 402965 | 0 | 0 | 0 | 0 | 0 | 0
2016-02-17 11:00 | 0 | 258326.6723 | 0 | 0 | 0 | 435062 | 579700.3277 | 0 | 0 | 0 | 0 | 0 | 0
2016-02-17 12:00 | 0 | 0 | 0 | 0 | 0 | 464480 | 1044180.3277 | 0 | 0 | 0 | 0 | 0 | 0
2016-02-17 13:00 | 1307.6086 | 470955.3914 | 0 | 0 | 0 | 472263 | 1044180.3277 | 0 | 0 | 0 | 0 | 0 | 0
2016-02-17 14:00 | 141987.1243 | 328138.8757 | 0 | 0 | 0 | 470126 | 1044180.3277 | 0 | 0 | 0 | 0 | 0 | 0
2016-02-17 15:00 | 474837.6396 | 0 | 0 | 0 | 0 | 465928 | 1035270.6881 | 0 | 0 | 0 | 0 | 0 | 0
2016-02-17 16:00 | 672412.7752 | 0 | 0 | 0 | 0 | 460744 | 823601.9129 | 0 | 0 | 0 | 0 | 0 | 0
2016-02-17 17:00 | 741733.327 | 0 | 0 | 0 | 0 | 454129 | 535997.5859 | 0 | 0 | 0 | 0 | 0 | 0
2016-02-17 18:00 | 782963.2121 | 0 | 0 | 0 | 0 | 450106 | 203140.3738 | 0 | 0 | 0 | 0 | 0 | 0
2016-02-17 19:00 | 649815.3738 | 0 | 0 | 0 | 0 | 446675 | 0 | 0 | 0 | 0 | 0 | 0 | 0
2016-02-17 20:00 | 445132 | 0 | 0 | 0 | 0 | 445132 | 0 | 0 | 0 | 0 | 0 | 0 | 0
2016-02-17 21:00 | 447514 | 0 | 0 | 0 | 0 | 447514 | 0 | 0 | 0 | 0 | 0 | 0 | 0
2016-02-17 22:00 | 455731 | 0 | 0 | 0 | 0 | 455731 | 0 | 0 | 0 | 0 | 0 | 0 | 0
2016-02-17 23:00 | 315952.7531 | 155323.2469 | 0 | 0 | 0 | 471276 | 0 | 0 | 0 | 0 | 0 | 0 | 0
2016-02-18 | 19931.8851 | 463795.1149 | 0 | 0 | 0 | 483727 | 0 | 0 | 0 | 0 | 0 | 0 | 0
2016-02-18 01:00 | 735.7633 | 484422.2367 | 0 | 0 | 0 | 485158 | 0 | 0 | 0 | 0 | 0 | 0 | 0
2016-02-18 02:00 | 510.7567 | 476462.2433 | 0 | 0 | 0 | 476973 | 0 | 0 | 0 | 0 | 0 | 0 | 0
2016-02-18 03:00 | 42.4562 | 0 | 0 | 0 | 0 | 459573 | 459530.5438 | 0 | 0 | 0 | 0 | 0 | 0
2016-02-18 04:00 | 2.0979 | 896729.4459 | 0 | 0 | 0 | 437201 | 0 | 0 | 0 | 0 | 0 | 0 | 0
2016-02-18 05:00 | 0 | 418285 | 0 | 0 | 0 | 418285 | 0 | 0 | 0 | 0 | 0 | 0 | 0
2016-02-18 06:00 | 0 | 406299 | 0 | 0 | 0 | 406299 | 0 | 0 | 0 | 0 | 0 | 0 | 0
2016-02-18 07:00 | 0 | 399315 | 0 | 0 | 0 | 399315 | 0 | 0 | 0 | 0 | 0 | 0 | 0
2016-02-18 08:00 | 0 | 397681 | 0 | 0 | 0 | 397681 | 0 | 0 | 0 | 0 | 0 | 0 | 0
2016-02-18 09:00 | 0 | 401207 | 0 | 0 | 0 | 401207 | 0 | 0 | 0 | 0 | 0 | 0 | 0
2016-02-18 10:00 | 0 | 0 | 0 | 0 | 0 | 416327 | 416327 | 0 | 0 | 0 | 0 | 0 | 0
2016-02-18 11:00 | 0 | 0 | 0 | 0 | 0 | 450344 | 866671 | 0 | 0 | 0 | 0 | 0 | 0
2016-02-18 12:00 | 0 | 301139.6723 | 0 | 0 | 0 | 478649 | 1044180.3277 | 0 | 0 | 0 | 0 | 0 | 0
2016-02-18 13:00 | 1442.4214 | 928496.0022 | 0 | 0 | 0 | 482466 | 596707.9041 | 0 | 0 | 0 | 0 | 0 | 0
2016-02-18 14:00 | 124285.7491 | 0 | 0 | 0 | 0 | 475884 | 948306.155 | 0 | 0 | 0 | 0 | 0 | 0
2016-02-18 15:00 | 372739.8273 | 0 | 0 | 0 | 0 | 468614 | 1044180.3277 | 0 | 0 | 0 | 0 | 0 | 0
2016-02-18 16:00 | 551321.7102 | 0 | 0 | 0 | 0 | 460316 | 953174.6175 | 0 | 0 | 0 | 0 | 0 | 0
2016-02-18 17:00 | 671126.2927 | 0 | 0 | 0 | 0 | 452277 | 734325.3248 | 0 | 0 | 0 | 0 | 0 | 0
2016-02-18 18:00 | 738187.9205 | 0 | 0 | 0 | 0 | 446581 | 442718.4043 | 0 | 0 | 0 | 0 | 0 | 0
2016-02-18 19:00 | 793043.6041 | 0 | 0 | 0 | 0 | 442689 | 92363.8002 | 0 | 0 | 0 | 0 | 0 | 0
2016-02-18 20:00 | 532397.8002 | 0 | 0 | 0 | 0 | 440034 | 0 | 0 | 0 | 0 | 0 | 0 | 0
2016-02-18 21:00 | 441636 | 0 | 0 | 0 | 0 | 441636 | 0 | 0 | 0 | 0 | 0 | 0 | 0
2016-02-18 22:00 | 450288 | 0 | 0 | 0 | 0 | 450288 | 0 | 0 | 0 | 0 | 0 | 0 | 0
2016-02-18 23:00 | 389188.8401 | 78248.1599 | 0 | 0 | 0 | 467437 | 0 | 0 | 0 | 0 | 0 | 0 | 0
2016-02-19 | 25252.0804 | 454857.9196 | 0 | 0 | 0 | 480110 | 0 | 0 | 0 | 0 | 0 | 0 | 0
2016-02-19 01:00 | 1310.0361 | 480795.9639 | 0 | 0 | 0 | 482106 | 0 | 0 | 0 | 0 | 0 | 0 | 0
2016-02-19 02:00 | 556.0957 | 473838.9043 | 0 | 0 | 0 | 474395 | 0 | 0 | 0 | 0 | 0 | 0 | 0
2016-02-19 03:00 | 64.5522 | 457217.4478 | 0 | 0 | 0 | 457282 | 0 | 0 | 0 | 0 | 0 | 0 | 0
2016-02-19 04:00 | 2.3364 | 434119.6636 | 0 | 0 | 0 | 434122 | 0 | 0 | 0 | 0 | 0 | 0 | 0
2016-02-19 05:00 | 0 | 414536 | 0 | 0 | 0 | 414536 | 0 | 0 | 0 | 0 | 0 | 0 | 0
2016-02-19 06:00 | 0 | 402028 | 0 | 0 | 0 | 402028 | 0 | 0 | 0 | 0 | 0 | 0 | 0
2016-02-19 07:00 | 0 | 393397 | 0 | 0 | 0 | 393397 | 0 | 0 | 0 | 0 | 0 | 0 | 0
2016-02-19 08:00 | 0 | 389054 | 0 | 0 | 0 | 389054 | 0 | 0 | 0 | 0 | 0 | 0 | 0
2016-02-19 09:00 | 0 | 391710 | 0 | 0 | 0 | 391710 | 0 | 0 | 0 | 0 | 0 | 0 | 0
2016-02-19 10:00 | 0 | 0 | 0 | 0 | 0 | 405420 | 405420 | 0 | 0 | 0 | 0 | 0 | 0
2016-02-19 11:00 | 0 | 0 | 0 | 0 | 0 | 435170 | 840590 | 0 | 0 | 0 | 0 | 0 | 0
2016-02-19 12:00 | 0 | 256940.6723 | 0 | 0 | 0 | 460531 | 1044180.3277 | 0 | 0 | 0 | 0 | 0 | 0
2016-02-19 13:00 | 1177.2241 | 462789.7759 | 0 | 0 | 0 | 463967 | 1044180.3277 | 0 | 0 | 0 | 0 | 0 | 0
2016-02-19 14:00 | 138013.5987 | 322817.4013 | 0 | 0 | 0 | 460831 | 1044180.3277 | 0 | 0 | 0 | 0 | 0 | 0
2016-02-19 15:00 | 502418.2647 | 0 | 0 | 0 | 0 | 457400 | 999162.063 | 0 | 0 | 0 | 0 | 0 | 0
2016-02-19 16:00 | 729149.8233 | 0 | 0 | 0 | 0 | 450971 | 720983.2397 | 0 | 0 | 0 | 0 | 0 | 0
2016-02-19 17:00 | 803812.9907 | 0 | 0 | 0 | 0 | 444834 | 362004.249 | 0 | 0 | 0 | 0 | 0 | 0
2016-02-19 18:00 | 801681.249 | 0 | 0 | 0 | 0 | 439677 | 0 | 0 | 0 | 0 | 0 | 0 | 0
2016-02-19 19:00 | 436715 | 0 | 0 | 0 | 0 | 436715 | 0 | 0 | 0 | 0 | 0 | 0 | 0
2016-02-19 20:00 | 434312 | 0 | 0 | 0 | 0 | 434312 | 0 | 0 | 0 | 0 | 0 | 0 | 0
2016-02-19 21:00 | 433831 | 0 | 0 | 0 | 0 | 433831 | 0 | 0 | 0 | 0 | 0 | 0 | 0
2016-02-19 22:00 | 438853 | 0 | 0 | 0 | 0 | 438853 | 0 | 0 | 0 | 0 | 0 | 0 | 0
2016-02-19 23:00 | 439094.0236 | 9230.9764 | 0 | 0 | 0 | 448325 | 0 | 0 | 0 | 0 | 0 | 0 | 0
2016-02-20 | 24677.5334 | 429025.4666 | 0 | 0 | 0 | 453703 | 0 | 0 | 0 | 0 | 0 | 0 | 0
2016-02-20 01:00 | 1337.5225 | 449499.4775 | 0 | 0 | 0 | 450837 | 0 | 0 | 0 | 0 | 0 | 0 | 0
2016-02-20 02:00 | 575.0756 | 441666.9244 | 0 | 0 | 0 | 442242 | 0 | 0 | 0 | 0 | 0 | 0 | 0
2016-02-20 03:00 | 51.1541 | 0 | 0 | 0 | 0 | 427846 | 427794.8459 | 0 | 0 | 0 | 0 | 0 | 0
2016-02-20 04:00 | 1.5932 | 835863.2527 | 0 | 0 | 0 | 408070 | 0 | 0 | 0 | 0 | 0 | 0 | 0
2016-02-20 05:00 | 0 | 80595.6723 | 0 | 0 | 0 | 388577 | 307981.3277 | 0 | 0 | 0 | 0 | 0 | 0
2016-02-20 06:00 | 0 | 0 | 0 | 0 | 0 | 373572 | 681553.3277 | 0 | 0 | 0 | 0 | 0 | 0
2016-02-20 07:00 | 0 | 0 | 0 | 0 | 0 | 362627 | 1044180.3277 | 0 | 0 | 0 | 0 | 0 | 0
2016-02-20 08:00 | 0 | 1400732.3277 | 0 | 0 | 0 | 356552 | 0 | 0 | 0 | 0 | 0 | 0 | 0
2016-02-20 09:00 | 0 | 354018 | 0 | 0 | 0 | 354018 | 0 | 0 | 0 | 0 | 0 | 0 | 0
2016-02-20 10:00 | 0 | 356351 | 0 | 0 | 0 | 356351 | 0 | 0 | 0 | 0 | 0 | 0 | 0
2016-02-20 11:00 | 0 | 337227.7778 | 0 | 0 | 0 | 365919 | 28691.2222 | 0 | 0 | 0 | 0 | 0 | 0
2016-02-20 12:00 | 0 | 0 | 0 | 0 | 0 | 377725 | 406416.2222 | 0 | 0 | 0 | 0 | 0 | 0
2016-02-20 13:00 | 1526.4467 | 0 | 0 | 0 | 0 | 389961 | 794850.7755 | 0 | 0 | 0 | 0 | 0 | 0
2016-02-20 14:00 | 150624.4478 | 0 | 0 | 0 | 0 | 399954 | 1044180.3277 | 0 | 0 | 0 | 0 | 0 | 0
2016-02-20 15:00 | 525749.5509 | 0 | 0 | 0 | 0 | 403739 | 922169.7768 | 0 | 0 | 0 | 0 | 0 | 0
2016-02-20 16:00 | 757499.3131 | 0 | 0 | 0 | 0 | 402616 | 567286.4638 | 0 | 0 | 0 | 0 | 0 | 0
2016-02-20 17:00 | 828234.9543 | 0 | 0 | 0 | 0 | 399046 | 138097.5095 | 0 | 0 | 0 | 0 | 0 | 0
2016-02-20 18:00 | 532401.5095 | 0 | 0 | 0 | 0 | 394304 | 0 | 0 | 0 | 0 | 0 | 0 | 0
2016-02-20 19:00 | 389180 | 0 | 0 | 0 | 0 | 389180 | 0 | 0 | 0 | 0 | 0 | 0 | 0
2016-02-20 20:00 | 385273 | 0 | 0 | 0 | 0 | 385273 | 0 | 0 | 0 | 0 | 0 | 0 | 0
2016-02-20 21:00 | 384806 | 0 | 0 | 0 | 0 | 384806 | 0 | 0 | 0 | 0 | 0 | 0 | 0
2016-02-20 22:00 | 389641 | 0 | 0 | 0 | 0 | 389641 | 0 | 0 | 0 | 0 | 0 | 0 | 0
2016-02-20 23:00 | 402422 | 0 | 0 | 0 | 0 | 402422 | 0 | 0 | 0 | 0 | 0 | 0 | 0
2016-02-21 | 27290.2658 | 383420.7342 | 0 | 0 | 0 | 410711 | 0 | 0 | 0 | 0 | 0 | 0 | 0
2016-02-21 01:00 | 1683.6011 | 408460.3989 | 0 | 0 | 0 | 410144 | 0 | 0 | 0 | 0 | 0 | 0 | 0
2016-02-21 02:00 | 599.6084 | 404238.3916 | 0 | 0 | 0 | 404838 | 0 | 0 | 0 | 0 | 0 | 0 | 0
2016-02-21 03:00 | 66.3495 | 393822.6505 | 0 | 0 | 0 | 393889 | 0 | 0 | 0 | 0 | 0 | 0 | 0
2016-02-21 04:00 | 2.8851 | 378377.1149 | 0 | 0 | 0 | 378380 | 0 | 0 | 0 | 0 | 0 | 0 | 0
2016-02-21 05:00 | 0 | 0 | 0 | 0 | 0 | 362368 | 362368 | 0 | 0 | 0 | 0 | 0 | 0
2016-02-21 06:00 | 0 | 712313 | 0 | 0 | 0 | 349945 | 0 | 0 | 0 | 0 | 0 | 0 | 0
2016-02-21 07:00 | 0 | 0 | 0 | 0 | 0 | 340082 | 340082 | 0 | 0 | 0 | 0 | 0 | 0
2016-02-21 08:00 | 0 | 675039 | 0 | 0 | 0 | 334957 | 0 | 0 | 0 | 0 | 0 | 0 | 0
2016-02-21 09:00 | 0 | 332892 | 0 | 0 | 0 | 332892 | 0 | 0 | 0 | 0 | 0 | 0 | 0
2016-02-21 10:00 | 0 | 334852 | 0 | 0 | 0 | 334852 | 0 | 0 | 0 | 0 | 0 | 0 | 0
2016-02-21 11:00 | 0 | 252668.0158 | 0 | 0 | 0 | 341609 | 88940.9842 | 0 | 0 | 0 | 0 | 0 | 0
2016-02-21 12:00 | 0 | 0 | 0 | 0 | 0 | 351690 | 440630.9842 | 0 | 0 | 0 | 0 | 0 | 0
2016-02-21 13:00 | 838.79 | 0 | 0 | 0 | 0 | 363583 | 803375.1942 | 0 | 0 | 0 | 0 | 0 | 0
2016-02-21 14:00 | 135926.8665 | 0 | 0 | 0 | 0 | 376732 | 1044180.3277 | 0 | 0 | 0 | 0 | 0 | 0
2016-02-21 15:00 | 518505.2353 | 0 | 0 | 0 | 0 | 383921 | 909596.0924 | 0 | 0 | 0 | 0 | 0 | 0
2016-02-21 16:00 | 751029.9764 | 0 | 0 | 0 | 0 | 387634 | 546200.1159 | 0 | 0 | 0 | 0 | 0 | 0
2016-02-21 17:00 | 824508.8632 | 0 | 0 | 0 | 0 | 389435 | 111126.2527 | 0 | 0 | 0 | 0 | 0 | 0
2016-02-21 18:00 | 499746.2527 | 0 | 0 | 0 | 0 | 388620 | 0 | 0 | 0 | 0 | 0 | 0 | 0
2016-02-21 19:00 | 386747 | 0 | 0 | 0 | 0 | 386747 | 0 | 0 | 0 | 0 | 0 | 0 | 0
2016-02-21 20:00 | 386428 | 0 | 0 | 0 | 0 | 386428 | 0 | 0 | 0 | 0 | 0 | 0 | 0
2016-02-21 21:00 | 389231 | 0 | 0 | 0 | 0 | 389231 | 0 | 0 | 0 | 0 | 0 | 0 | 0
2016-02-21 22:00 | 397837 | 0 | 0 | 0 | 0 | 397837 | 0 | 0 | 0 | 0 | 0 | 0 | 0
2016-02-21 23:00 | 412587 | 0 | 0 | 0 | 0 | 412587 | 0 | 0 | 0 | 0 | 0 | 0 | 0
2016-02-22 | 30589.9692 | 394044.0308 | 0 | 0 | 0 | 424634 | 0 | 0 | 0 | 0 | 0 | 0 | 0
2016-02-22 01:00 | 1697.1178 | 423354.8822 | 0 | 0 | 0 | 425052 | 0 | 0 | 0 | 0 | 0 | 0 | 0
2016-02-22 02:00 | 479.4662 | 417397.5338 | 0 | 0 | 0 | 417877 | 0 | 0 | 0 | 0 | 0 | 0 | 0
2016-02-22 03:00 | 66.718 | 403681.282 | 0 | 0 | 0 | 403748 | 0 | 0 | 0 | 0 | 0 | 0 | 0
2016-02-22 04:00 | 1.7132 | 384323.2868 | 0 | 0 | 0 | 384325 | 0 | 0 | 0 | 0 | 0 | 0 | 0
2016-02-22 05:00 | 0 | 105347.4278 | 0 | 0 | 0 | 366010 | 260662.5722 | 0 | 0 | 0 | 0 | 0 | 0
2016-02-22 06:00 | 0 | 613801.5722 | 0 | 0 | 0 | 353139 | 0 | 0 | 0 | 0 | 0 | 0 | 0
2016-02-22 07:00 | 0 | 344882 | 0 | 0 | 0 | 344882 | 0 | 0 | 0 | 0 | 0 | 0 | 0
2016-02-22 08:00 | 0 | 341726 | 0 | 0 | 0 | 341726 | 0 | 0 | 0 | 0 | 0 | 0 | 0
2016-02-22 09:00 | 0 | 166342.5797 | 0 | 0 | 0 | 345837 | 179494.4203 | 0 | 0 | 0 | 0 | 0 | 0
2016-02-22 10:00 | 0 | 540489.4203 | 0 | 0 | 0 | 360995 | 0 | 0 | 0 | 0 | 0 | 0 | 0
2016-02-22 11:00 | 0 | 0 | 0 | 0 | 0 | 392795 | 392795 | 0 | 0 | 0 | 0 | 0 | 0
2016-02-22 12:00 | 0 | 504913.9124 | 0 | 0 | 0 | 421725 | 309606.0876 | 0 | 0 | 0 | 0 | 0 | 0
2016-02-22 13:00 | 1245.6748 | 0 | 0 | 0 | 0 | 434072 | 742432.4129 | 0 | 0 | 0 | 0 | 0 | 0
2016-02-22 14:00 | 137659.0852 | 0 | 0 | 0 | 0 | 439407 | 1044180.3277 | 0 | 0 | 0 | 0 | 0 | 0
2016-02-22 15:00 | 486172.9776 | 0 | 0 | 0 | 0 | 442540 | 1000547.3501 | 0 | 0 | 0 | 0 | 0 | 0
2016-02-22 16:00 | 696286.5191 | 0 | 0 | 0 | 0 | 441350 | 745610.831 | 0 | 0 | 0 | 0 | 0 | 0
2016-02-22 17:00 | 777601.894 | 0 | 0 | 0 | 0 | 438115 | 406123.937 | 0 | 0 | 0 | 0 | 0 | 0
2016-02-22 18:00 | 833088.2302 | 0 | 0 | 0 | 0 | 435252 | 8287.7069 | 0 | 0 | 0 | 0 | 0 | 0
2016-02-22 19:00 | 440746.7069 | 0 | 0 | 0 | 0 | 432459 | 0 | 0 | 0 | 0 | 0 | 0 | 0
2016-02-22 20:00 | 429886 | 0 | 0 | 0 | 0 | 429886 | 0 | 0 | 0 | 0 | 0 | 0 | 0
2016-02-22 21:00 | 431668 | 0 | 0 | 0 | 0 | 431668 | 0 | 0 | 0 | 0 | 0 | 0 | 0
2016-02-22 22:00 | 438908 | 0 | 0 | 0 | 0 | 438908 | 0 | 0 | 0 | 0 | 0 | 0 | 0
2016-02-22 23:00 | 455125 | 0 | 0 | 0 | 0 | 455125 | 0 | 0 | 0 | 0 | 0 | 0 | 0
2016-02-23 | 34849.0353 | 431475.9647 | 0 | 0 | 0 | 466325 | 0 | 0 | 0 | 0 | 0 | 0 | 0
2016-02-23 01:00 | 1732.1022 | 463584.8978 | 0 | 0 | 0 | 465317 | 0 | 0 | 0 | 0 | 0 | 0 | 0
2016-02-23 02:00 | 507.1735 | 454723.8265 | 0 | 0 | 0 | 455231 | 0 | 0 | 0 | 0 | 0 | 0 | 0
2016-02-23 03:00 | 67.5196 | 436527.4804 | 0 | 0 | 0 | 436595 | 0 | 0 | 0 | 0 | 0 | 0 | 0
2016-02-23 04:00 | 2.4793 | 412298.5207 | 0 | 0 | 0 | 412301 | 0 | 0 | 0 | 0 | 0 | 0 | 0
2016-02-23 05:00 | 0 | 391289 | 0 | 0 | 0 | 391289 | 0 | 0 | 0 | 0 | 0 | 0 | 0
2016-02-23 06:00 | 0 | 376473 | 0 | 0 | 0 | 376473 | 0 | 0 | 0 | 0 | 0 | 0 | 0
2016-02-23 07:00 | 0 | 366921 | 0 | 0 | 0 | 366921 | 0 | 0 | 0 | 0 | 0 | 0 | 0
2016-02-23 08:00 | 0 | 362150 | 0 | 0 | 0 | 362150 | 0 | 0 | 0 | 0 | 0 | 0 | 0
2016-02-23 09:00 | 0 | 364236 | 0 | 0 | 0 | 364236 | 0 | 0 | 0 | 0 | 0 | 0 | 0
2016-02-23 10:00 | 0 | 377442 | 0 | 0 | 0 | 377442 | 0 | 0 | 0 | 0 | 0 | 0 | 0
2016-02-23 11:00 | 0 | 0 | 0 | 0 | 0 | 409522 | 409522 | 0 | 0 | 0 | 0 | 0 | 0
2016-02-23 12:00 | 0 | 0 | 0 | 0 | 0 | 437217 | 846739 | 0 | 0 | 0 | 0 | 0 | 0
2016-02-23 13:00 | 772.0991 | 572394.6322 | 0 | 0 | 0 | 448790 | 722362.2687 | 0 | 0 | 0 | 0 | 0 | 0
2016-02-23 14:00 | 133263.941 | 0 | 0 | 0 | 0 | 455082 | 1044180.3277 | 0 | 0 | 0 | 0 | 0 | 0
2016-02-23 15:00 | 517154.8474 | 0 | 0 | 0 | 0 | 459144 | 986169.4803 | 0 | 0 | 0 | 0 | 0 | 0
2016-02-23 16:00 | 744691.4673 | 0 | 0 | 0 | 0 | 458114 | 699592.013 | 0 | 0 | 0 | 0 | 0 | 0
2016-02-23 17:00 | 823149.2271 | 0 | 0 | 0 | 0 | 455547 | 331989.7859 | 0 | 0 | 0 | 0 | 0 | 0
2016-02-23 18:00 | 785346.7859 | 0 | 0 | 0 | 0 | 453357 | 0 | 0 | 0 | 0 | 0 | 0 | 0
2016-02-23 19:00 | 450352 | 0 | 0 | 0 | 0 | 450352 | 0 | 0 | 0 | 0 | 0 | 0 | 0
2016-02-23 20:00 | 448235 | 0 | 0 | 0 | 0 | 448235 | 0 | 0 | 0 | 0 | 0 | 0 | 0
2016-02-23 21:00 | 450200 | 0 | 0 | 0 | 0 | 450200 | 0 | 0 | 0 | 0 | 0 | 0 | 0
2016-02-23 22:00 | 457914 | 0 | 0 | 0 | 0 | 457914 | 0 | 0 | 0 | 0 | 0 | 0 | 0
2016-02-23 23:00 | 470476.0036 | 513.9964 | 0 | 0 | 0 | 470990 | 0 | 0 | 0 | 0 | 0 | 0 | 0
2016-02-24 | 34238.3982 | 445766.6018 | 0 | 0 | 0 | 480005 | 0 | 0 | 0 | 0 | 0 | 0 | 0
2016-02-24 01:00 | 1829.9616 | 0 | 0 | 0 | 0 | 478026 | 476196.0384 | 0 | 0 | 0 | 0 | 0 | 0
2016-02-24 02:00 | 370.2175 | 943002.8209 | 0 | 0 | 0 | 467177 | 0 | 0 | 0 | 0 | 0 | 0 | 0
2016-02-24 03:00 | 83.7908 | 0 | 0 | 0 | 0 | 446539 | 446455.2092 | 0 | 0 | 0 | 0 | 0 | 0
2016-02-24 04:00 | 1.9714 | 868823.2378 | 0 | 0 | 0 | 422370 | 0 | 0 | 0 | 0 | 0 | 0 | 0
2016-02-24 05:00 | 0 | 400870 | 0 | 0 | 0 | 400870 | 0 | 0 | 0 | 0 | 0 | 0 | 0
2016-02-24 06:00 | 0 | 0 | 0 | 0 | 0 | 385872 | 385872 | 0 | 0 | 0 | 0 | 0 | 0
2016-02-24 07:00 | 0 | 762407 | 0 | 0 | 0 | 376535 | 0 | 0 | 0 | 0 | 0 | 0 | 0
2016-02-24 08:00 | 0 | 371637 | 0 | 0 | 0 | 371637 | 0 | 0 | 0 | 0 | 0 | 0 | 0
2016-02-24 09:00 | 0 | 373087 | 0 | 0 | 0 | 373087 | 0 | 0 | 0 | 0 | 0 | 0 | 0
2016-02-24 10:00 | 0 | 385851 | 0 | 0 | 0 | 385851 | 0 | 0 | 0 | 0 | 0 | 0 | 0
2016-02-24 11:00 | 0 | 417203 | 0 | 0 | 0 | 417203 | 0 | 0 | 0 | 0 | 0 | 0 | 0
2016-02-24 12:00 | 0 | 0 | 0 | 0 | 0 | 446997 | 446997 | 0 | 0 | 0 | 0 | 0 | 0
2016-02-24 13:00 | 6056.1528 | 75315.3891 | 0 | 0 | 0 | 458516 | 824141.4581 | 0 | 0 | 0 | 0 | 0 | 0
2016-02-24 14:00 | 243129.1304 | 0 | 0 | 0 | 0 | 463168 | 1044180.3277 | 0 | 0 | 0 | 0 | 0 | 0
2016-02-24 15:00 | 676897.2361 | 0 | 0 | 0 | 0 | 466375 | 833658.0916 | 0 | 0 | 0 | 0 | 0 | 0
2016-02-24 16:00 | 872750.5967 | 0 | 0 | 0 | 0 | 465391 | 426298.4949 | 0 | 0 | 0 | 0 | 0 | 0
2016-02-24 17:00 | 887264.4949 | 0 | 0 | 0 | 0 | 460966 | 0 | 0 | 0 | 0 | 0 | 0 | 0
2016-02-24 18:00 | 456504 | 0 | 0 | 0 | 0 | 456504 | 0 | 0 | 0 | 0 | 0 | 0 | 0
2016-02-24 19:00 | 451870 | 0 | 0 | 0 | 0 | 451870 | 0 | 0 | 0 | 0 | 0 | 0 | 0
2016-02-24 20:00 | 447422 | 0 | 0 | 0 | 0 | 447422 | 0 | 0 | 0 | 0 | 0 | 0 | 0
2016-02-24 21:00 | 447402 | 0 | 0 | 0 | 0 | 447402 | 0 | 0 | 0 | 0 | 0 | 0 | 0
2016-02-24 22:00 | 453275 | 0 | 0 | 0 | 0 | 453275 | 0 | 0 | 0 | 0 | 0 | 0 | 0
2016-02-24 23:00 | 445249.4054 | 19646.5946 | 0 | 0 | 0 | 464896 | 0 | 0 | 0 | 0 | 0 | 0 | 0
2016-02-25 | 36790.4168 | 437514.5832 | 0 | 0 | 0 | 474305 | 0 | 0 | 0 | 0 | 0 | 0 | 0
2016-02-25 01:00 | 2055.8407 | 471752.1593 | 0 | 0 | 0 | 473808 | 0 | 0 | 0 | 0 | 0 | 0 | 0
2016-02-25 02:00 | 477.4958 | 464503.5042 | 0 | 0 | 0 | 464981 | 0 | 0 | 0 | 0 | 0 | 0 | 0
2016-02-25 03:00 | 87.4329 | 0 | 0 | 0 | 0 | 447005 | 446917.5671 | 0 | 0 | 0 | 0 | 0 | 0
2016-02-25 04:00 | 3.6178 | 870691.9493 | 0 | 0 | 0 | 423778 | 0 | 0 | 0 | 0 | 0 | 0 | 0
2016-02-25 05:00 | 0 | 0 | 0 | 0 | 0 | 403872 | 403872 | 0 | 0 | 0 | 0 | 0 | 0
2016-02-25 06:00 | 0 | 794548 | 0 | 0 | 0 | 390676 | 0 | 0 | 0 | 0 | 0 | 0 | 0
2016-02-25 07:00 | 0 | 382205 | 0 | 0 | 0 | 382205 | 0 | 0 | 0 | 0 | 0 | 0 | 0
2016-02-25 08:00 | 0 | 378974 | 0 | 0 | 0 | 378974 | 0 | 0 | 0 | 0 | 0 | 0 | 0
2016-02-25 09:00 | 0 | 382788 | 0 | 0 | 0 | 382788 | 0 | 0 | 0 | 0 | 0 | 0 | 0
2016-02-25 10:00 | 0 | 244214.6723 | 0 | 0 | 0 | 397613 | 153398.3277 | 0 | 0 | 0 | 0 | 0 | 0
2016-02-25 11:00 | 0 | 0 | 0 | 0 | 0 | 430734 | 584132.3277 | 0 | 0 | 0 | 0 | 0 | 0
2016-02-25 12:00 | 0 | 0 | 0 | 0 | 0 | 460048 | 1044180.3277 | 0 | 0 | 0 | 0 | 0 | 0
2016-02-25 13:00 | 5487.2694 | 692261.9489 | 0 | 0 | 0 | 469454 | 815885.1094 | 0 | 0 | 0 | 0 | 0 | 0
2016-02-25 14:00 | 241645.7817 | 0 | 0 | 0 | 0 | 469941 | 1044180.3277 | 0 | 0 | 0 | 0 | 0 | 0
2016-02-25 15:00 | 684737.0905 | 0 | 0 | 0 | 0 | 468999 | 828442.2372 | 0 | 0 | 0 | 0 | 0 | 0
2016-02-25 16:00 | 875025.8476 | 0 | 0 | 0 | 0 | 464064 | 417480.3896 | 0 | 0 | 0 | 0 | 0 | 0
2016-02-25 17:00 | 875270.3896 | 0 | 0 | 0 | 0 | 457790 | 0 | 0 | 0 | 0 | 0 | 0 | 0
2016-02-25 18:00 | 452895 | 0 | 0 | 0 | 0 | 452895 | 0 | 0 | 0 | 0 | 0 | 0 | 0
2016-02-25 19:00 | 449327 | 0 | 0 | 0 | 0 | 449327 | 0 | 0 | 0 | 0 | 0 | 0 | 0
2016-02-25 20:00 | 447423 | 0 | 0 | 0 | 0 | 447423 | 0 | 0 | 0 | 0 | 0 | 0 | 0
2016-02-25 21:00 | 449033 | 0 | 0 | 0 | 0 | 449033 | 0 | 0 | 0 | 0 | 0 | 0 | 0
2016-02-25 22:00 | 456517 | 0 | 0 | 0 | 0 | 456517 | 0 | 0 | 0 | 0 | 0 | 0 | 0
2016-02-25 23:00 | 458249.5011 | 13820.4989 | 0 | 0 | 0 | 472070 | 0 | 0 | 0 | 0 | 0 | 0 | 0
2016-02-26 | 37837.0642 | 446607.9358 | 0 | 0 | 0 | 484445 | 0 | 0 | 0 | 0 | 0 | 0 | 0
2016-02-26 01:00 | 2188.2836 | 484336.7164 | 0 | 0 | 0 | 486525 | 0 | 0 | 0 | 0 | 0 | 0 | 0
2016-02-26 02:00 | 433.8153 | 477710.1847 | 0 | 0 | 0 | 478144 | 0 | 0 | 0 | 0 | 0 | 0 | 0
2016-02-26 03:00 | 88.0356 | 462144.9644 | 0 | 0 | 0 | 462233 | 0 | 0 | 0 | 0 | 0 | 0 | 0
2016-02-26 04:00 | 2.5457 | 440291.4543 | 0 | 0 | 0 | 440294 | 0 | 0 | 0 | 0 | 0 | 0 | 0
2016-02-26 05:00 | 0 | 420829 | 0 | 0 | 0 | 420829 | 0 | 0 | 0 | 0 | 0 | 0 | 0
2016-02-26 06:00 | 0 | 0 | 0 | 0 | 0 | 408908 | 408908 | 0 | 0 | 0 | 0 | 0 | 0
2016-02-26 07:00 | 0 | 810889 | 0 | 0 | 0 | 401981 | 0 | 0 | 0 | 0 | 0 | 0 | 0
2016-02-26 08:00 | 0 | 400044 | 0 | 0 | 0 | 400044 | 0 | 0 | 0 | 0 | 0 | 0 | 0
2016-02-26 09:00 | 0 | 404325 | 0 | 0 | 0 | 404325 | 0 | 0 | 0 | 0 | 0 | 0 | 0
2016-02-26 10:00 | 0 | 0 | 0 | 0 | 0 | 419789 | 419789 | 0 | 0 | 0 | 0 | 0 | 0
2016-02-26 11:00 | 0 | 0 | 0 | 0 | 0 | 453147 | 872936 | 0 | 0 | 0 | 0 | 0 | 0
2016-02-26 12:00 | 0 | 790233.1302 | 0 | 0 | 0 | 480966 | 563668.8698 | 0 | 0 | 0 | 0 | 0 | 0
2016-02-26 13:00 | 6745.5422 | 0 | 0 | 0 | 0 | 487257 | 1044180.3277 | 0 | 0 | 0 | 0 | 0 | 0
2016-02-26 14:00 | 251468.0561 | 230692.9439 | 0 | 0 | 0 | 482161 | 1044180.3277 | 0 | 0 | 0 | 0 | 0 | 0
2016-02-26 15:00 | 673191.3223 | 0 | 0 | 0 | 0 | 474541 | 845530.0054 | 0 | 0 | 0 | 0 | 0 | 0
2016-02-26 16:00 | 856615.0234 | 0 | 0 | 0 | 0 | 465184 | 454098.982 | 0 | 0 | 0 | 0 | 0 | 0
2016-02-26 17:00 | 909064.982 | 0 | 0 | 0 | 0 | 454966 | 0 | 0 | 0 | 0 | 0 | 0 | 0
2016-02-26 18:00 | 445971 | 0 | 0 | 0 | 0 | 445971 | 0 | 0 | 0 | 0 | 0 | 0 | 0
2016-02-26 19:00 | 439126 | 0 | 0 | 0 | 0 | 439126 | 0 | 0 | 0 | 0 | 0 | 0 | 0
2016-02-26 20:00 | 434190 | 0 | 0 | 0 | 0 | 434190 | 0 | 0 | 0 | 0 | 0 | 0 | 0
2016-02-26 21:00 | 433274 | 0 | 0 | 0 | 0 | 433274 | 0 | 0 | 0 | 0 | 0 | 0 | 0
2016-02-26 22:00 | 439688 | 0 | 0 | 0 | 0 | 439688 | 0 | 0 | 0 | 0 | 0 | 0 | 0
2016-02-26 23:00 | 454068 | 0 | 0 | 0 | 0 | 454068 | 0 | 0 | 0 | 0 | 0 | 0 | 0
2016-02-27 | 45591.1715 | 421627.8285 | 0 | 0 | 0 | 467219 | 0 | 0 | 0 | 0 | 0 | 0 | 0
2016-02-27 01:00 | 2518.4955 | 467756.5045 | 0 | 0 | 0 | 470275 | 0 | 0 | 0 | 0 | 0 | 0 | 0
2016-02-27 02:00 | 567.2836 | 465516.7164 | 0 | 0 | 0 | 466084 | 0 | 0 | 0 | 0 | 0 | 0 | 0
2016-02-27 03:00 | 97.7045 | 454596.2955 | 0 | 0 | 0 | 454694 | 0 | 0 | 0 | 0 | 0 | 0 | 0
2016-02-27 04:00 | 4.033 | 0 | 0 | 0 | 0 | 437593 | 437588.967 | 0 | 0 | 0 | 0 | 0 | 0
2016-02-27 05:00 | 0 | 858493.967 | 0 | 0 | 0 | 420905 | 0 | 0 | 0 | 0 | 0 | 0 | 0
2016-02-27 06:00 | 0 | 409881 | 0 | 0 | 0 | 409881 | 0 | 0 | 0 | 0 | 0 | 0 | 0
2016-02-27 07:00 | 0 | 403439 | 0 | 0 | 0 | 403439 | 0 | 0 | 0 | 0 | 0 | 0 | 0
2016-02-27 08:00 | 0 | 400110 | 0 | 0 | 0 | 400110 | 0 | 0 | 0 | 0 | 0 | 0 | 0
2016-02-27 09:00 | 0 | 401585 | 0 | 0 | 0 | 401585 | 0 | 0 | 0 | 0 | 0 | 0 | 0
2016-02-27 10:00 | 0 | 0 | 0 | 0 | 0 | 407285 | 407285 | 0 | 0 | 0 | 0 | 0 | 0
2016-02-27 11:00 | 0 | 0 | 0 | 0 | 0 | 421811 | 829096 | 0 | 0 | 0 | 0 | 0 | 0
2016-02-27 12:00 | 0 | 853052.7612 | 0 | 0 | 0 | 436914 | 412957.2388 | 0 | 0 | 0 | 0 | 0 | 0
2016-02-27 13:00 | 7934.8214 | 0 | 0 | 0 | 0 | 443577 | 848599.4174 | 0 | 0 | 0 | 0 | 0 | 0
2016-02-27 14:00 | 244722.0897 | 0 | 0 | 0 | 0 | 440303 | 1044180.3277 | 0 | 0 | 0 | 0 | 0 | 0
2016-02-27 15:00 | 641813.1187 | 0 | 0 | 0 | 0 | 431766 | 834133.209 | 0 | 0 | 0 | 0 | 0 | 0
2016-02-27 16:00 | 823985.4864 | 0 | 0 | 0 | 0 | 421204 | 431351.7226 | 0 | 0 | 0 | 0 | 0 | 0
2016-02-27 17:00 | 842322.7226 | 0 | 0 | 0 | 0 | 410971 | 0 | 0 | 0 | 0 | 0 | 0 | 0
2016-02-27 18:00 | 401316 | 0 | 0 | 0 | 0 | 401316 | 0 | 0 | 0 | 0 | 0 | 0 | 0
2016-02-27 19:00 | 394032 | 0 | 0 | 0 | 0 | 394032 | 0 | 0 | 0 | 0 | 0 | 0 | 0
2016-02-27 20:00 | 388994 | 0 | 0 | 0 | 0 | 388994 | 0 | 0 | 0 | 0 | 0 | 0 | 0
2016-02-27 21:00 | 388726 | 0 | 0 | 0 | 0 | 388726 | 0 | 0 | 0 | 0 | 0 | 0 | 0
2016-02-27 22:00 | 393736 | 0 | 0 | 0 | 0 | 393736 | 0 | 0 | 0 | 0 | 0 | 0 | 0
2016-02-27 23:00 | 408718 | 0 | 0 | 0 | 0 | 408718 | 0 | 0 | 0 | 0 | 0 | 0 | 0
2016-02-28 | 53615.2451 | 369565.7549 | 0 | 0 | 0 | 423181 | 0 | 0 | 0 | 0 | 0 | 0 | 0
2016-02-28 01:00 | 2670.9631 | 424365.0369 | 0 | 0 | 0 | 427036 | 0 | 0 | 0 | 0 | 0 | 0 | 0
2016-02-28 02:00 | 625.6963 | 424433.3037 | 0 | 0 | 0 | 425059 | 0 | 0 | 0 | 0 | 0 | 0 | 0
2016-02-28 03:00 | 95.6606 | 416737.3394 | 0 | 0 | 0 | 416833 | 0 | 0 | 0 | 0 | 0 | 0 | 0
2016-02-28 04:00 | 4.7776 | 402932.2224 | 0 | 0 | 0 | 402937 | 0 | 0 | 0 | 0 | 0 | 0 | 0
2016-02-28 05:00 | 0 | 389520 | 0 | 0 | 0 | 389520 | 0 | 0 | 0 | 0 | 0 | 0 | 0
2016-02-28 06:00 | 0 | 0 | 0 | 0 | 0 | 379015 | 379015 | 0 | 0 | 0 | 0 | 0 | 0
2016-02-28 07:00 | 0 | 751216 | 0 | 0 | 0 | 372201 | 0 | 0 | 0 | 0 | 0 | 0 | 0
2016-02-28 08:00 | 0 | 368586 | 0 | 0 | 0 | 368586 | 0 | 0 | 0 | 0 | 0 | 0 | 0
2016-02-28 09:00 | 0 | 368931 | 0 | 0 | 0 | 368931 | 0 | 0 | 0 | 0 | 0 | 0 | 0
2016-02-28 10:00 | 0 | 373265 | 0 | 0 | 0 | 373265 | 0 | 0 | 0 | 0 | 0 | 0 | 0
2016-02-28 11:00 | 0 | 0 | 0 | 0 | 0 | 382121 | 382121 | 0 | 0 | 0 | 0 | 0 | 0
2016-02-28 12:00 | 0 | 0 | 0 | 0 | 0 | 392248 | 774369 | 0 | 0 | 0 | 0 | 0 | 0
2016-02-28 13:00 | 8442.5258 | 262227.3932 | 0 | 0 | 0 | 397171 | 900870.0809 | 0 | 0 | 0 | 0 | 0 | 0
2016-02-28 14:00 | 252691.7532 | 0 | 0 | 0 | 0 | 396002 | 1044180.3277 | 0 | 0 | 0 | 0 | 0 | 0
2016-02-28 15:00 | 637310.6981 | 0 | 0 | 0 | 0 | 390876 | 797745.6296 | 0 | 0 | 0 | 0 | 0 | 0
2016-02-28 16:00 | 823710.1482 | 0 | 0 | 0 | 0 | 385642 | 359677.4814 | 0 | 0 | 0 | 0 | 0 | 0
2016-02-28 17:00 | 740642.4814 | 0 | 0 | 0 | 0 | 380965 | 0 | 0 | 0 | 0 | 0 | 0 | 0
2016-02-28 18:00 | 377464 | 0 | 0 | 0 | 0 | 377464 | 0 | 0 | 0 | 0 | 0 | 0 | 0
2016-02-28 19:00 | 374184 | 0 | 0 | 0 | 0 | 374184 | 0 | 0 | 0 | 0 | 0 | 0 | 0
2016-02-28 20:00 | 372997 | 0 | 0 | 0 | 0 | 372997 | 0 | 0 | 0 | 0 | 0 | 0 | 0
2016-02-28 21:00 | 375600 | 0 | 0 | 0 | 0 | 375600 | 0 | 0 | 0 | 0 | 0 | 0 | 0
2016-02-28 22:00 | 384629 | 0 | 0 | 0 | 0 | 384629 | 0 | 0 | 0 | 0 | 0 | 0 | 0
2016-02-28 23:00 | 401421 | 0 | 0 | 0 | 0 | 401421 | 0 | 0 | 0 | 0 | 0 | 0 | 0
2016-02-29 | 61894.2329 | 354687.7671 | 0 | 0 | 0 | 416582 | 0 | 0 | 0 | 0 | 0 | 0 | 0
2016-02-29 01:00 | 2927.4438 | 416720.5562 | 0 | 0 | 0 | 419648 | 0 | 0 | 0 | 0 | 0 | 0 | 0
2016-02-29 02:00 | 624.9466 | 412164.0534 | 0 | 0 | 0 | 412789 | 0 | 0 | 0 | 0 | 0 | 0 | 0
2016-02-29 03:00 | 112.077 | 398618.923 | 0 | 0 | 0 | 398731 | 0 | 0 | 0 | 0 | 0 | 0 | 0
2016-02-29 04:00 | 4.5674 | 379679.4326 | 0 | 0 | 0 | 379684 | 0 | 0 | 0 | 0 | 0 | 0 | 0
2016-02-29 05:00 | 0 | 363692 | 0 | 0 | 0 | 363692 | 0 | 0 | 0 | 0 | 0 | 0 | 0
2016-02-29 06:00 | 0 | 350896 | 0 | 0 | 0 | 350896 | 0 | 0 | 0 | 0 | 0 | 0 | 0
2016-02-29 07:00 | 0 | 343233 | 0 | 0 | 0 | 343233 | 0 | 0 | 0 | 0 | 0 | 0 | 0
2016-02-29 08:00 | 0 | 341224 | 0 | 0 | 0 | 341224 | 0 | 0 | 0 | 0 | 0 | 0 | 0
2016-02-29 09:00 | 0 | 345544 | 0 | 0 | 0 | 345544 | 0 | 0 | 0 | 0 | 0 | 0 | 0
2016-02-29 10:00 | 0 | 0 | 0 | 0 | 0 | 362124 | 362124 | 0 | 0 | 0 | 0 | 0 | 0
2016-02-29 11:00 | 0 | 0 | 0 | 0 | 0 | 395627 | 757751 | 0 | 0 | 0 | 0 | 0 | 0
2016-02-29 12:00 | 0 | 138137.6723 | 0 | 0 | 0 | 424567 | 1044180.3277 | 0 | 0 | 0 | 0 | 0 | 0
2016-02-29 13:00 | 9108.6949 | 623518.0877 | 0 | 0 | 0 | 433075 | 844628.5451 | 0 | 0 | 0 | 0 | 0 | 0
2016-02-29 14:00 | 236063.2174 | 0 | 0 | 0 | 0 | 435615 | 1044180.3277 | 0 | 0 | 0 | 0 | 0 | 0
2016-02-29 15:00 | 639915.9374 | 0 | 0 | 0 | 0 | 436352 | 840616.3903 | 0 | 0 | 0 | 0 | 0 | 0
2016-02-29 16:00 | 840689.926 | 0 | 0 | 0 | 0 | 434270 | 434196.4643 | 0 | 0 | 0 | 0 | 0 | 0
2016-02-29 17:00 | 864480.4643 | 0 | 0 | 0 | 0 | 430284 | 0 | 0 | 0 | 0 | 0 | 0 | 0
2016-02-29 18:00 | 426871 | 0 | 0 | 0 | 0 | 426871 | 0 | 0 | 0 | 0 | 0 | 0 | 0
2016-02-29 19:00 | 424041 | 0 | 0 | 0 | 0 | 424041 | 0 | 0 | 0 | 0 | 0 | 0 | 0
2016-02-29 20:00 | 421577 | 0 | 0 | 0 | 0 | 421577 | 0 | 0 | 0 | 0 | 0 | 0 | 0
2016-02-29 21:00 | 422147 | 0 | 0 | 0 | 0 | 422147 | 0 | 0 | 0 | 0 | 0 | 0 | 0
2016-02-29 22:00 | 427406 | 0 | 0 | 0 | 0 | 427406 | 0 | 0 | 0 | 0 | 0 | 0 | 0
2016-02-29 23:00 | 440807 | 0 | 0 | 0 | 0 | 440807 | 0 | 0 | 0 | 0 | 0 | 0 | 0
2016-03-01 | 61305.2092 | 393669.7908 | 0 | 0 | 0 | 454975 | 0 | 0 | 0 | 0 | 0 | 0 | 0
2016-03-01 01:00 | 3186.3282 | 451753.6718 | 0 | 0 | 0 | 454940 | 0 | 0 | 0 | 0 | 0 | 0 | 0
2016-03-01 02:00 | 623.8956 | 443022.1044 | 0 | 0 | 0 | 443646 | 0 | 0 | 0 | 0 | 0 | 0 | 0
2016-03-01 03:00 | 123.3724 | 424816.6276 | 0 | 0 | 0 | 424940 | 0 | 0 | 0 | 0 | 0 | 0 | 0
2016-03-01 04:00 | 4.8765 | 402443.1235 | 0 | 0 | 0 | 402448 | 0 | 0 | 0 | 0 | 0 | 0 | 0
2016-03-01 05:00 | 0 | 382522 | 0 | 0 | 0 | 382522 | 0 | 0 | 0 | 0 | 0 | 0 | 0
2016-03-01 06:00 | 0 | 0 | 0 | 0 | 0 | 369140 | 369140 | 0 | 0 | 0 | 0 | 0 | 0
2016-03-01 07:00 | 0 | 729243 | 0 | 0 | 0 | 360103 | 0 | 0 | 0 | 0 | 0 | 0 | 0
2016-03-01 08:00 | 0 | 356976 | 0 | 0 | 0 | 356976 | 0 | 0 | 0 | 0 | 0 | 0 | 0
2016-03-01 09:00 | 0 | 359428 | 0 | 0 | 0 | 359428 | 0 | 0 | 0 | 0 | 0 | 0 | 0
2016-03-01 10:00 | 0 | 373689 | 0 | 0 | 0 | 373689 | 0 | 0 | 0 | 0 | 0 | 0 | 0
2016-03-01 11:00 | 0 | 0 | 0 | 0 | 0 | 405395 | 405395 | 0 | 0 | 0 | 0 | 0 | 0
2016-03-01 12:00 | 0 | 405126.9528 | 0 | 0 | 0 | 430326 | 430594.0472 | 0 | 0 | 0 | 0 | 0 | 0
2016-03-01 13:00 | 11413.7905 | 0 | 0 | 0 | 0 | 435727 | 854907.2567 | 0 | 0 | 0 | 0 | 0 | 0
2016-03-01 14:00 | 247047.929 | 0 | 0 | 0 | 0 | 436321 | 1044180.3277 | 0 | 0 | 0 | 0 | 0 | 0
2016-03-01 15:00 | 604030.669 | 0 | 0 | 0 | 0 | 437031 | 877180.6587 | 0 | 0 | 0 | 0 | 0 | 0
2016-03-01 16:00 | 799807.1909 | 0 | 0 | 0 | 0 | 436038 | 513411.4679 | 0 | 0 | 0 | 0 | 0 | 0
2016-03-01 17:00 | 867062.0825 | 0 | 0 | 0 | 0 | 434122 | 80471.3854 | 0 | 0 | 0 | 0 | 0 | 0
2016-03-01 18:00 | 514512.3854 | 0 | 0 | 0 | 0 | 434041 | 0 | 0 | 0 | 0 | 0 | 0 | 0
2016-03-01 19:00 | 433074 | 0 | 0 | 0 | 0 | 433074 | 0 | 0 | 0 | 0 | 0 | 0 | 0
2016-03-01 20:00 | 432861 | 0 | 0 | 0 | 0 | 432861 | 0 | 0 | 0 | 0 | 0 | 0 | 0
2016-03-01 21:00 | 434932 | 0 | 0 | 0 | 0 | 434932 | 0 | 0 | 0 | 0 | 0 | 0 | 0
2016-03-01 22:00 | 441207 | 0 | 0 | 0 | 0 | 441207 | 0 | 0 | 0 | 0 | 0 | 0 | 0
2016-03-01 23:00 | 453833 | 0 | 0 | 0 | 0 | 453833 | 0 | 0 | 0 | 0 | 0 | 0 | 0
2016-03-02 | 64392.4619 | 400639.5381 | 0 | 0 | 0 | 465032 | 0 | 0 | 0 | 0 | 0 | 0 | 0
2016-03-02 01:00 | 3258.1092 | 462023.8908 | 0 | 0 | 0 | 465282 | 0 | 0 | 0 | 0 | 0 | 0 | 0
2016-03-02 02:00 | 558.2091 | 454011.7909 | 0 | 0 | 0 | 454570 | 0 | 0 | 0 | 0 | 0 | 0 | 0
2016-03-02 03:00 | 133.6607 | 436221.3393 | 0 | 0 | 0 | 436355 | 0 | 0 | 0 | 0 | 0 | 0 | 0
2016-03-02 04:00 | 4.2537 | 412429.7463 | 0 | 0 | 0 | 412434 | 0 | 0 | 0 | 0 | 0 | 0 | 0
2016-03-02 05:00 | 0 | 0 | 0 | 0 | 0 | 392239 | 392239 | 0 | 0 | 0 | 0 | 0 | 0
2016-03-02 06:00 | 0 | 769927 | 0 | 0 | 0 | 377688 | 0 | 0 | 0 | 0 | 0 | 0 | 0
2016-03-02 07:00 | 0 | 367874 | 0 | 0 | 0 | 367874 | 0 | 0 | 0 | 0 | 0 | 0 | 0
2016-03-02 08:00 | 0 | 363047 | 0 | 0 | 0 | 363047 | 0 | 0 | 0 | 0 | 0 | 0 | 0
2016-03-02 09:00 | 0 | 366611 | 0 | 0 | 0 | 366611 | 0 | 0 | 0 | 0 | 0 | 0 | 0
2016-03-02 10:00 | 0 | 380785 | 0 | 0 | 0 | 380785 | 0 | 0 | 0 | 0 | 0 | 0 | 0
2016-03-02 11:00 | 0 | 0 | 0 | 0 | 0 | 413576 | 413576 | 0 | 0 | 0 | 0 | 0 | 0
2016-03-02 12:00 | 0 | 445988.3803 | 0 | 0 | 0 | 442641 | 410228.6197 | 0 | 0 | 0 | 0 | 0 | 0
2016-03-02 13:00 | 10620.902 | 0 | 0 | 0 | 0 | 453351 | 852958.7177 | 0 | 0 | 0 | 0 | 0 | 0
2016-03-02 14:00 | 264769.39 | 0 | 0 | 0 | 0 | 455991 | 1044180.3277 | 0 | 0 | 0 | 0 | 0 | 0
2016-03-02 15:00 | 672981.8747 | 0 | 0 | 0 | 0 | 456455 | 827653.453 | 0 | 0 | 0 | 0 | 0 | 0
2016-03-02 16:00 | 855229.6838 | 0 | 0 | 0 | 0 | 452835 | 425258.7692 | 0 | 0 | 0 | 0 | 0 | 0
2016-03-02 17:00 | 873040.7692 | 0 | 0 | 0 | 0 | 447782 | 0 | 0 | 0 | 0 | 0 | 0 | 0
2016-03-02 18:00 | 444000 | 0 | 0 | 0 | 0 | 444000 | 0 | 0 | 0 | 0 | 0 | 0 | 0
2016-03-02 19:00 | 440889 | 0 | 0 | 0 | 0 | 440889 | 0 | 0 | 0 | 0 | 0 | 0 | 0
2016-03-02 20:00 | 440393 | 0 | 0 | 0 | 0 | 440393 | 0 | 0 | 0 | 0 | 0 | 0 | 0
2016-03-02 21:00 | 441612 | 0 | 0 | 0 | 0 | 441612 | 0 | 0 | 0 | 0 | 0 | 0 | 0
2016-03-02 22:00 | 448869 | 0 | 0 | 0 | 0 | 448869 | 0 | 0 | 0 | 0 | 0 | 0 | 0
2016-03-02 23:00 | 464980 | 0 | 0 | 0 | 0 | 464980 | 0 | 0 | 0 | 0 | 0 | 0 | 0
2016-03-03 | 67498.0042 | 0 | 0 | 0 | 0 | 480343 | 412844.9958 | 0 | 0 | 0 | 0 | 0 | 0
2016-03-03 01:00 | 3743.4004 | 891345.5955 | 0 | 0 | 0 | 482244 | 0 | 0 | 0 | 0 | 0 | 0 | 0
2016-03-03 02:00 | 604.874 | 473339.126 | 0 | 0 | 0 | 473944 | 0 | 0 | 0 | 0 | 0 | 0 | 0
2016-03-03 03:00 | 154.6174 | 455541.3826 | 0 | 0 | 0 | 455696 | 0 | 0 | 0 | 0 | 0 | 0 | 0
2016-03-03 04:00 | 5.5572 | 432461.4428 | 0 | 0 | 0 | 432467 | 0 | 0 | 0 | 0 | 0 | 0 | 0
2016-03-03 05:00 | 0 | 412330 | 0 | 0 | 0 | 412330 | 0 | 0 | 0 | 0 | 0 | 0 | 0
2016-03-03 06:00 | 0 | 0 | 0 | 0 | 0 | 398057 | 398057 | 0 | 0 | 0 | 0 | 0 | 0
2016-03-03 07:00 | 0 | 787530 | 0 | 0 | 0 | 389473 | 0 | 0 | 0 | 0 | 0 | 0 | 0
2016-03-03 08:00 | 0 | 385904 | 0 | 0 | 0 | 385904 | 0 | 0 | 0 | 0 | 0 | 0 | 0
2016-03-03 09:00 | 0 | 0 | 0 | 0 | 0 | 389188 | 389188 | 0 | 0 | 0 | 0 | 0 | 0
2016-03-03 10:00 | 0 | 0 | 0 | 0 | 0 | 403284 | 792472 | 0 | 0 | 0 | 0 | 0 | 0
2016-03-03 11:00 | 0 | 642157.6723 | 0 | 0 | 0 | 434864 | 585178.3277 | 0 | 0 | 0 | 0 | 0 | 0
2016-03-03 12:00 | 0 | 0 | 0 | 0 | 0 | 459002 | 1044180.3277 | 0 | 0 | 0 | 0 | 0 | 0
2016-03-03 13:00 | 15562.7072 | 638577.1524 | 0 | 0 | 0 | 463654 | 853694.4681 | 0 | 0 | 0 | 0 | 0 | 0
2016-03-03 14:00 | 273189.1404 | 0 | 0 | 0 | 0 | 463675 | 1044180.3277 | 0 | 0 | 0 | 0 | 0 | 0
2016-03-03 15:00 | 614330.4775 | 0 | 0 | 0 | 0 | 462773 | 892622.8502 | 0 | 0 | 0 | 0 | 0 | 0
2016-03-03 16:00 | 795085.1206 | 0 | 0 | 0 | 0 | 459966 | 557503.7295 | 0 | 0 | 0 | 0 | 0 | 0
2016-03-03 17:00 | 872252.2199 | 0 | 0 | 0 | 0 | 456789 | 142040.5096 | 0 | 0 | 0 | 0 | 0 | 0
2016-03-03 18:00 | 597852.5096 | 0 | 0 | 0 | 0 | 455812 | 0 | 0 | 0 | 0 | 0 | 0 | 0
2016-03-03 19:00 | 455296 | 0 | 0 | 0 | 0 | 455296 | 0 | 0 | 0 | 0 | 0 | 0 | 0
2016-03-03 20:00 | 455980 | 0 | 0 | 0 | 0 | 455980 | 0 | 0 | 0 | 0 | 0 | 0 | 0
2016-03-03 21:00 | 459774 | 0 | 0 | 0 | 0 | 459774 | 0 | 0 | 0 | 0 | 0 | 0 | 0
2016-03-03 22:00 | 466502 | 0 | 0 | 0 | 0 | 466502 | 0 | 0 | 0 | 0 | 0 | 0 | 0
2016-03-03 23:00 | 478087 | 0 | 0 | 0 | 0 | 478087 | 0 | 0 | 0 | 0 | 0 | 0 | 0
2016-03-04 | 73632.2545 | 411613.7455 | 0 | 0 | 0 | 485246 | 0 | 0 | 0 | 0 | 0 | 0 | 0
2016-03-04 01:00 | 3420.2117 | 480433.7883 | 0 | 0 | 0 | 483854 | 0 | 0 | 0 | 0 | 0 | 0 | 0
2016-03-04 02:00 | 592.5211 | 472057.4789 | 0 | 0 | 0 | 472650 | 0 | 0 | 0 | 0 | 0 | 0 | 0
2016-03-04 03:00 | 129.4331 | 453484.5669 | 0 | 0 | 0 | 453614 | 0 | 0 | 0 | 0 | 0 | 0 | 0
2016-03-04 04:00 | 5.9428 | 429512.0572 | 0 | 0 | 0 | 429518 | 0 | 0 | 0 | 0 | 0 | 0 | 0
2016-03-04 05:00 | 0 | 409097 | 0 | 0 | 0 | 409097 | 0 | 0 | 0 | 0 | 0 | 0 | 0
2016-03-04 06:00 | 0 | 395777 | 0 | 0 | 0 | 395777 | 0 | 0 | 0 | 0 | 0 | 0 | 0
2016-03-04 07:00 | 0 | 386963 | 0 | 0 | 0 | 386963 | 0 | 0 | 0 | 0 | 0 | 0 | 0
2016-03-04 08:00 | 0 | 382446 | 0 | 0 | 0 | 382446 | 0 | 0 | 0 | 0 | 0 | 0 | 0
2016-03-04 09:00 | 0 | 383930 | 0 | 0 | 0 | 383930 | 0 | 0 | 0 | 0 | 0 | 0 | 0
2016-03-04 10:00 | 0 | 0 | 0 | 0 | 0 | 396378 | 396378 | 0 | 0 | 0 | 0 | 0 | 0
2016-03-04 11:00 | 0 | 0 | 0 | 0 | 0 | 426195 | 822573 | 0 | 0 | 0 | 0 | 0 | 0
2016-03-04 12:00 | 0 | 899124.035 | 0 | 0 | 0 | 452772 | 376220.965 | 0 | 0 | 0 | 0 | 0 | 0
2016-03-04 13:00 | 11919.2981 | 0 | 0 | 0 | 0 | 463137 | 827438.6669 | 0 | 0 | 0 | 0 | 0 | 0
2016-03-04 14:00 | 249991.3392 | 0 | 0 | 0 | 0 | 466733 | 1044180.3277 | 0 | 0 | 0 | 0 | 0 | 0
2016-03-04 15:00 | 635192.5693 | 0 | 0 | 0 | 0 | 467077 | 876064.7584 | 0 | 0 | 0 | 0 | 0 | 0
2016-03-04 16:00 | 825191.8727 | 0 | 0 | 0 | 0 | 464285 | 515157.8857 | 0 | 0 | 0 | 0 | 0 | 0
2016-03-04 17:00 | 885856.2902 | 0 | 0 | 0 | 0 | 456607 | 85908.5955 | 0 | 0 | 0 | 0 | 0 | 0
2016-03-04 18:00 | 538073.5955 | 0 | 0 | 0 | 0 | 452165 | 0 | 0 | 0 | 0 | 0 | 0 | 0
2016-03-04 19:00 | 448207 | 0 | 0 | 0 | 0 | 448207 | 0 | 0 | 0 | 0 | 0 | 0 | 0
2016-03-04 20:00 | 444972 | 0 | 0 | 0 | 0 | 444972 | 0 | 0 | 0 | 0 | 0 | 0 | 0
2016-03-04 21:00 | 444497 | 0 | 0 | 0 | 0 | 444497 | 0 | 0 | 0 | 0 | 0 | 0 | 0
2016-03-04 22:00 | 447234 | 0 | 0 | 0 | 0 | 447234 | 0 | 0 | 0 | 0 | 0 | 0 | 0
2016-03-04 23:00 | 454889 | 0 | 0 | 0 | 0 | 454889 | 0 | 0 | 0 | 0 | 0 | 0 | 0
2016-03-05 | 72523.3028 | 390021.6972 | 0 | 0 | 0 | 462545 | 0 | 0 | 0 | 0 | 0 | 0 | 0
2016-03-05 01:00 | 3139.53 | 456598.47 | 0 | 0 | 0 | 459738 | 0 | 0 | 0 | 0 | 0 | 0 | 0
2016-03-05 02:00 | 610.0528 | 0 | 0 | 0 | 0 | 454048 | 453437.9472 | 0 | 0 | 0 | 0 | 0 | 0
2016-03-05 03:00 | 136.0543 | 893286.893 | 0 | 0 | 0 | 439985 | 0 | 0 | 0 | 0 | 0 | 0 | 0
2016-03-05 04:00 | 5.9689 | 419910.0311 | 0 | 0 | 0 | 419916 | 0 | 0 | 0 | 0 | 0 | 0 | 0
2016-03-05 05:00 | 0 | 402308 | 0 | 0 | 0 | 402308 | 0 | 0 | 0 | 0 | 0 | 0 | 0
2016-03-05 06:00 | 0 | 389789 | 0 | 0 | 0 | 389789 | 0 | 0 | 0 | 0 | 0 | 0 | 0
2016-03-05 07:00 | 0 | 381883 | 0 | 0 | 0 | 381883 | 0 | 0 | 0 | 0 | 0 | 0 | 0
2016-03-05 08:00 | 0 | 0 | 0 | 0 | 0 | 378361 | 378361 | 0 | 0 | 0 | 0 | 0 | 0
2016-03-05 09:00 | 0 | 757165 | 0 | 0 | 0 | 378804 | 0 | 0 | 0 | 0 | 0 | 0 | 0
2016-03-05 10:00 | 0 | 0 | 0 | 0 | 0 | 383622 | 383622 | 0 | 0 | 0 | 0 | 0 | 0
2016-03-05 11:00 | 0 | 742500.7666 | 0 | 0 | 0 | 394733 | 35854.2334 | 0 | 0 | 0 | 0 | 0 | 0
2016-03-05 12:00 | 0 | 0 | 0 | 0 | 0 | 407767 | 443621.2334 | 0 | 0 | 0 | 0 | 0 | 0
2016-03-05 13:00 | 13806.831 | 0 | 0 | 0 | 0 | 417596 | 847410.4023 | 0 | 0 | 0 | 0 | 0 | 0
2016-03-05 14:00 | 224445.0747 | 0 | 0 | 0 | 0 | 421215 | 1044180.3277 | 0 | 0 | 0 | 0 | 0 | 0
2016-03-05 15:00 | 538101.9285 | 0 | 0 | 0 | 0 | 420620 | 926698.3992 | 0 | 0 | 0 | 0 | 0 | 0
2016-03-05 16:00 | 723168.345 | 0 | 0 | 0 | 0 | 416121 | 619651.0542 | 0 | 0 | 0 | 0 | 0 | 0
2016-03-05 17:00 | 795467.7749 | 0 | 0 | 0 | 0 | 411893 | 236076.2792 | 0 | 0 | 0 | 0 | 0 | 0
2016-03-05 18:00 | 643211.2792 | 0 | 0 | 0 | 0 | 407135 | 0 | 0 | 0 | 0 | 0 | 0 | 0
2016-03-05 19:00 | 404596 | 0 | 0 | 0 | 0 | 404596 | 0 | 0 | 0 | 0 | 0 | 0 | 0
2016-03-05 20:00 | 402744 | 0 | 0 | 0 | 0 | 402744 | 0 | 0 | 0 | 0 | 0 | 0 | 0
2016-03-05 21:00 | 403627 | 0 | 0 | 0 | 0 | 403627 | 0 | 0 | 0 | 0 | 0 | 0 | 0
2016-03-05 22:00 | 407156 | 0 | 0 | 0 | 0 | 407156 | 0 | 0 | 0 | 0 | 0 | 0 | 0
2016-03-05 23:00 | 417186 | 0 | 0 | 0 | 0 | 417186 | 0 | 0 | 0 | 0 | 0 | 0 | 0
2016-03-06 | 62834.1369 | 364146.8631 | 0 | 0 | 0 | 426981 | 0 | 0 | 0 | 0 | 0 | 0 | 0
2016-03-06 01:00 | 2812.2751 | 425745.7249 | 0 | 0 | 0 | 428558 | 0 | 0 | 0 | 0 | 0 | 0 | 0
2016-03-06 02:00 | 624.4562 | 422832.5438 | 0 | 0 | 0 | 423457 | 0 | 0 | 0 | 0 | 0 | 0 | 0
2016-03-06 03:00 | 160.4454 | 411386.5546 | 0 | 0 | 0 | 411547 | 0 | 0 | 0 | 0 | 0 | 0 | 0
2016-03-06 04:00 | 6.4106 | 394840.5894 | 0 | 0 | 0 | 394847 | 0 | 0 | 0 | 0 | 0 | 0 | 0
2016-03-06 05:00 | 0 | 0 | 0 | 0 | 0 | 378337 | 378337 | 0 | 0 | 0 | 0 | 0 | 0
2016-03-06 06:00 | 0 | 745141 | 0 | 0 | 0 | 366804 | 0 | 0 | 0 | 0 | 0 | 0 | 0
2016-03-06 07:00 | 0 | 0 | 0 | 0 | 0 | 360173 | 360173 | 0 | 0 | 0 | 0 | 0 | 0
2016-03-06 08:00 | 0 | 716584 | 0 | 0 | 0 | 356411 | 0 | 0 | 0 | 0 | 0 | 0 | 0
2016-03-06 09:00 | 0 | 356415 | 0 | 0 | 0 | 356415 | 0 | 0 | 0 | 0 | 0 | 0 | 0
2016-03-06 10:00 | 0 | 359048 | 0 | 0 | 0 | 359048 | 0 | 0 | 0 | 0 | 0 | 0 | 0
2016-03-06 11:00 | 0 | 0 | 0 | 0 | 0 | 366646 | 366646 | 0 | 0 | 0 | 0 | 0 | 0
2016-03-06 12:00 | 0 | 313969.6327 | 0 | 0 | 0 | 377600 | 430276.3673 | 0 | 0 | 0 | 0 | 0 | 0
2016-03-06 13:00 | 7375.0725 | 0 | 0 | 0 | 0 | 387619 | 810520.2949 | 0 | 0 | 0 | 0 | 0 | 0
2016-03-06 14:00 | 160175.9672 | 0 | 0 | 0 | 0 | 393836 | 1044180.3277 | 0 | 0 | 0 | 0 | 0 | 0
2016-03-06 15:00 | 417633.8852 | 0 | 0 | 0 | 0 | 394051 | 1020597.4425 | 0 | 0 | 0 | 0 | 0 | 0
2016-03-06 16:00 | 588578.6539 | 0 | 0 | 0 | 0 | 391527 | 823545.7886 | 0 | 0 | 0 | 0 | 0 | 0
2016-03-06 17:00 | 699012.7067 | 0 | 0 | 0 | 0 | 389677 | 514210.0819 | 0 | 0 | 0 | 0 | 0 | 0
2016-03-06 18:00 | 766228.3202 | 0 | 0 | 0 | 0 | 387230 | 135211.7616 | 0 | 0 | 0 | 0 | 0 | 0
2016-03-06 19:00 | 520376.7616 | 0 | 0 | 0 | 0 | 385165 | 0 | 0 | 0 | 0 | 0 | 0 | 0
2016-03-06 20:00 | 383511 | 0 | 0 | 0 | 0 | 383511 | 0 | 0 | 0 | 0 | 0 | 0 | 0
2016-03-06 21:00 | 386144 | 0 | 0 | 0 | 0 | 386144 | 0 | 0 | 0 | 0 | 0 | 0 | 0
2016-03-06 22:00 | 392608 | 0 | 0 | 0 | 0 | 392608 | 0 | 0 | 0 | 0 | 0 | 0 | 0
2016-03-06 23:00 | 408579 | 0 | 0 | 0 | 0 | 408579 | 0 | 0 | 0 | 0 | 0 | 0 | 0
2016-03-07 | 85824.803 | 340600.197 | 0 | 0 | 0 | 426425 | 0 | 0 | 0 | 0 | 0 | 0 | 0
2016-03-07 01:00 | 4497.8028 | 427151.1972 | 0 | 0 | 0 | 431649 | 0 | 0 | 0 | 0 | 0 | 0 | 0
2016-03-07 02:00 | 617.8928 | 423817.1072 | 0 | 0 | 0 | 424435 | 0 | 0 | 0 | 0 | 0 | 0 | 0
2016-03-07 03:00 | 141.3294 | 410546.6706 | 0 | 0 | 0 | 410688 | 0 | 0 | 0 | 0 | 0 | 0 | 0
2016-03-07 04:00 | 6.2192 | 0 | 0 | 0 | 0 | 391731 | 391724.7808 | 0 | 0 | 0 | 0 | 0 | 0
2016-03-07 05:00 | 0 | 0 | 0 | 0 | 0 | 376348 | 768072.7808 | 0 | 0 | 0 | 0 | 0 | 0
2016-03-07 06:00 | 0 | 1134232.7808 | 0 | 0 | 0 | 366160 | 0 | 0 | 0 | 0 | 0 | 0 | 0
2016-03-07 07:00 | 0 | 359939 | 0 | 0 | 0 | 359939 | 0 | 0 | 0 | 0 | 0 | 0 | 0
2016-03-07 08:00 | 0 | 357960 | 0 | 0 | 0 | 357960 | 0 | 0 | 0 | 0 | 0 | 0 | 0
2016-03-07 09:00 | 0 | 361536 | 0 | 0 | 0 | 361536 | 0 | 0 | 0 | 0 | 0 | 0 | 0
2016-03-07 10:00 | 0 | 0 | 0 | 0 | 0 | 376711 | 376711 | 0 | 0 | 0 | 0 | 0 | 0
2016-03-07 11:00 | 0 | 0 | 0 | 0 | 0 | 408344 | 785055 | 0 | 0 | 0 | 0 | 0 | 0
2016-03-07 12:00 | 0 | 172325.6723 | 0 | 0 | 0 | 431451 | 1044180.3277 | 0 | 0 | 0 | 0 | 0 | 0
2016-03-07 13:00 | 18555.8317 | 417456.1683 | 0 | 0 | 0 | 436012 | 1044180.3277 | 0 | 0 | 0 | 0 | 0 | 0
2016-03-07 14:00 | 257211.0744 | 177997.9256 | 0 | 0 | 0 | 435209 | 1044180.3277 | 0 | 0 | 0 | 0 | 0 | 0
2016-03-07 15:00 | 543261.2029 | 0 | 0 | 0 | 0 | 434992 | 935911.1248 | 0 | 0 | 0 | 0 | 0 | 0
2016-03-07 16:00 | 686489.309 | 0 | 0 | 0 | 0 | 433605 | 683026.8158 | 0 | 0 | 0 | 0 | 0 | 0
2016-03-07 17:00 | 768315.9284 | 0 | 0 | 0 | 0 | 430155 | 344865.8874 | 0 | 0 | 0 | 0 | 0 | 0
2016-03-07 18:00 | 773225.8874 | 0 | 0 | 0 | 0 | 428360 | 0 | 0 | 0 | 0 | 0 | 0 | 0
2016-03-07 19:00 | 425749 | 0 | 0 | 0 | 0 | 425749 | 0 | 0 | 0 | 0 | 0 | 0 | 0
2016-03-07 20:00 | 423283 | 0 | 0 | 0 | 0 | 423283 | 0 | 0 | 0 | 0 | 0 | 0 | 0
2016-03-07 21:00 | 422736 | 0 | 0 | 0 | 0 | 422736 | 0 | 0 | 0 | 0 | 0 | 0 | 0
2016-03-07 22:00 | 425027 | 0 | 0 | 0 | 0 | 425027 | 0 | 0 | 0 | 0 | 0 | 0 | 0
2016-03-07 23:00 | 436129 | 0 | 0 | 0 | 0 | 436129 | 0 | 0 | 0 | 0 | 0 | 0 | 0
2016-03-08 | 91632.6479 | 357163.3521 | 0 | 0 | 0 | 448796 | 0 | 0 | 0 | 0 | 0 | 0 | 0
2016-03-08 01:00 | 4423.3519 | 443139.6481 | 0 | 0 | 0 | 447563 | 0 | 0 | 0 | 0 | 0 | 0 | 0
2016-03-08 02:00 | 619.7873 | 436057.2127 | 0 | 0 | 0 | 436677 | 0 | 0 | 0 | 0 | 0 | 0 | 0
2016-03-08 03:00 | 136.1724 | 418394.8276 | 0 | 0 | 0 | 418531 | 0 | 0 | 0 | 0 | 0 | 0 | 0
2016-03-08 04:00 | 6.6507 | 395460.3493 | 0 | 0 | 0 | 395467 | 0 | 0 | 0 | 0 | 0 | 0 | 0
2016-03-08 05:00 | 0 | 374281 | 0 | 0 | 0 | 374281 | 0 | 0 | 0 | 0 | 0 | 0 | 0
2016-03-08 06:00 | 0 | 359069 | 0 | 0 | 0 | 359069 | 0 | 0 | 0 | 0 | 0 | 0 | 0
2016-03-08 07:00 | 0 | 349145 | 0 | 0 | 0 | 349145 | 0 | 0 | 0 | 0 | 0 | 0 | 0
2016-03-08 08:00 | 0 | 344267 | 0 | 0 | 0 | 344267 | 0 | 0 | 0 | 0 | 0 | 0 | 0
2016-03-08 09:00 | 0 | 346924 | 0 | 0 | 0 | 346924 | 0 | 0 | 0 | 0 | 0 | 0 | 0
2016-03-08 10:00 | 0 | 358915 | 0 | 0 | 0 | 358915 | 0 | 0 | 0 | 0 | 0 | 0 | 0
2016-03-08 11:00 | 0 | 0 | 0 | 0 | 0 | 387430 | 387430 | 0 | 0 | 0 | 0 | 0 | 0
2016-03-08 12:00 | 0 | 157858.4497 | 0 | 0 | 0 | 411254 | 640825.5503 | 0 | 0 | 0 | 0 | 0 | 0
2016-03-08 13:00 | 15806.2226 | 0 | 0 | 0 | 0 | 419161 | 1044180.3277 | 0 | 0 | 0 | 0 | 0 | 0
2016-03-08 14:00 | 281922.2401 | 141413.7599 | 0 | 0 | 0 | 423336 | 1044180.3277 | 0 | 0 | 0 | 0 | 0 | 0
2016-03-08 15:00 | 670242.283 | 0 | 0 | 0 | 0 | 425877 | 799815.0447 | 0 | 0 | 0 | 0 | 0 | 0
2016-03-08 16:00 | 851751.1371 | 0 | 0 | 0 | 0 | 426409 | 374472.9076 | 0 | 0 | 0 | 0 | 0 | 0
2016-03-08 17:00 | 799312.9076 | 0 | 0 | 0 | 0 | 424840 | 0 | 0 | 0 | 0 | 0 | 0 | 0
2016-03-08 18:00 | 424108 | 0 | 0 | 0 | 0 | 424108 | 0 | 0 | 0 | 0 | 0 | 0 | 0
2016-03-08 19:00 | 423858 | 0 | 0 | 0 | 0 | 423858 | 0 | 0 | 0 | 0 | 0 | 0 | 0
2016-03-08 20:00 | 422736 | 0 | 0 | 0 | 0 | 422736 | 0 | 0 | 0 | 0 | 0 | 0 | 0
2016-03-08 21:00 | 422784 | 0 | 0 | 0 | 0 | 422784 | 0 | 0 | 0 | 0 | 0 | 0 | 0
2016-03-08 22:00 | 424813 | 0 | 0 | 0 | 0 | 424813 | 0 | 0 | 0 | 0 | 0 | 0 | 0
2016-03-08 23:00 | 433883 | 0 | 0 | 0 | 0 | 433883 | 0 | 0 | 0 | 0 | 0 | 0 | 0
2016-03-09 | 83819.1747 | 178382.4512 | 0 | 0 | 0 | 446635 | 184433.374 | 0 | 0 | 0 | 0 | 0 | 0
2016-03-09 01:00 | 3915.3726 | 625625.0014 | 0 | 0 | 0 | 445107 | 0 | 0 | 0 | 0 | 0 | 0 | 0
2016-03-09 02:00 | 87.1146 | 432706.8854 | 0 | 0 | 0 | 432794 | 0 | 0 | 0 | 0 | 0 | 0 | 0
2016-03-09 03:00 | 139.3343 | 413625.6657 | 0 | 0 | 0 | 413765 | 0 | 0 | 0 | 0 | 0 | 0 | 0
2016-03-09 04:00 | 1.7735 | 389745.2265 | 0 | 0 | 0 | 389747 | 0 | 0 | 0 | 0 | 0 | 0 | 0
2016-03-09 05:00 | 0 | 105849.4643 | 0 | 0 | 0 | 367798 | 261948.5357 | 0 | 0 | 0 | 0 | 0 | 0
2016-03-09 06:00 | 0 | 612538.5357 | 0 | 0 | 0 | 350590 | 0 | 0 | 0 | 0 | 0 | 0 | 0
2016-03-09 07:00 | 0 | 118259.1182 | 0 | 0 | 0 | 339505 | 221245.8818 | 0 | 0 | 0 | 0 | 0 | 0
2016-03-09 08:00 | 0 | 555786.8818 | 0 | 0 | 0 | 334541 | 0 | 0 | 0 | 0 | 0 | 0 | 0
2016-03-09 09:00 | 0 | 336101 | 0 | 0 | 0 | 336101 | 0 | 0 | 0 | 0 | 0 | 0 | 0
2016-03-09 10:00 | 0 | 79765.6723 | 0 | 0 | 0 | 349279 | 269513.3277 | 0 | 0 | 0 | 0 | 0 | 0
2016-03-09 11:00 | 0 | 0 | 0 | 0 | 0 | 375362 | 644875.3277 | 0 | 0 | 0 | 0 | 0 | 0
2016-03-09 12:00 | 0 | 0 | 0 | 0 | 0 | 399305 | 1044180.3277 | 0 | 0 | 0 | 0 | 0 | 0
2016-03-09 13:00 | 18251.1038 | 531274.9432 | 0 | 0 | 0 | 409712 | 904366.2807 | 0 | 0 | 0 | 0 | 0 | 0
2016-03-09 14:00 | 275923.9531 | 0 | 0 | 0 | 0 | 415738 | 1044180.3277 | 0 | 0 | 0 | 0 | 0 | 0
2016-03-09 15:00 | 613285.5107 | 0 | 0 | 0 | 0 | 420814 | 851708.817 | 0 | 0 | 0 | 0 | 0 | 0
2016-03-09 16:00 | 789716.4588 | 0 | 0 | 0 | 0 | 423758 | 485750.3582 | 0 | 0 | 0 | 0 | 0 | 0
2016-03-09 17:00 | 858710.1613 | 0 | 0 | 0 | 0 | 424288 | 51328.1968 | 0 | 0 | 0 | 0 | 0 | 0
2016-03-09 18:00 | 475894.1968 | 0 | 0 | 0 | 0 | 424566 | 0 | 0 | 0 | 0 | 0 | 0 | 0
2016-03-09 19:00 | 424719 | 0 | 0 | 0 | 0 | 424719 | 0 | 0 | 0 | 0 | 0 | 0 | 0
2016-03-09 20:00 | 423876 | 0 | 0 | 0 | 0 | 423876 | 0 | 0 | 0 | 0 | 0 | 0 | 0
2016-03-09 21:00 | 424493 | 0 | 0 | 0 | 0 | 424493 | 0 | 0 | 0 | 0 | 0 | 0 | 0
2016-03-09 22:00 | 426869 | 0 | 0 | 0 | 0 | 426869 | 0 | 0 | 0 | 0 | 0 | 0 | 0
2016-03-09 23:00 | 436308 | 0 | 0 | 0 | 0 | 436308 | 0 | 0 | 0 | 0 | 0 | 0 | 0
2016-03-10 | 98104.5645 | 348172.4355 | 0 | 0 | 0 | 446277 | 0 | 0 | 0 | 0 | 0 | 0 | 0
2016-03-10 01:00 | 5434.8882 | 437876.1118 | 0 | 0 | 0 | 443311 | 0 | 0 | 0 | 0 | 0 | 0 | 0
2016-03-10 02:00 | 532.5362 | 431269.4638 | 0 | 0 | 0 | 431802 | 0 | 0 | 0 | 0 | 0 | 0 | 0
2016-03-10 03:00 | 200.9757 | 412216.0243 | 0 | 0 | 0 | 412417 | 0 | 0 | 0 | 0 | 0 | 0 | 0
2016-03-10 04:00 | 6.6409 | 387551.3591 | 0 | 0 | 0 | 387558 | 0 | 0 | 0 | 0 | 0 | 0 | 0
2016-03-10 05:00 | 0 | 0 | 0 | 0 | 0 | 365298 | 365298 | 0 | 0 | 0 | 0 | 0 | 0
2016-03-10 06:00 | 0 | 55674.6895 | 0 | 0 | 0 | 348775 | 658398.3105 | 0 | 0 | 0 | 0 | 0 | 0
2016-03-10 07:00 | 0 | 536391.3861 | 0 | 0 | 0 | 337334 | 459340.9244 | 0 | 0 | 0 | 0 | 0 | 0
2016-03-10 08:00 | 0 | 575176.683 | 0 | 0 | 0 | 331475 | 215639.2414 | 0 | 0 | 0 | 0 | 0 | 0
2016-03-10 09:00 | 0 | 547721.2414 | 0 | 0 | 0 | 332082 | 0 | 0 | 0 | 0 | 0 | 0 | 0
2016-03-10 10:00 | 0 | 0 | 0 | 0 | 0 | 344103 | 344103 | 0 | 0 | 0 | 0 | 0 | 0
2016-03-10 11:00 | 0 | 469213.3775 | 0 | 0 | 0 | 368195 | 243084.6225 | 0 | 0 | 0 | 0 | 0 | 0
2016-03-10 12:00 | 0 | 0 | 0 | 0 | 0 | 393405 | 636489.6225 | 0 | 0 | 0 | 0 | 0 | 0
2016-03-10 13:00 | 34224.6588 | 0 | 0 | 0 | 0 | 406887 | 1009151.9637 | 0 | 0 | 0 | 0 | 0 | 0
2016-03-10 14:00 | 381401.636 | 0 | 0 | 0 | 0 | 416430 | 1044180.3277 | 0 | 0 | 0 | 0 | 0 | 0
2016-03-10 15:00 | 762438.3716 | 0 | 0 | 0 | 0 | 424084 | 705825.9561 | 0 | 0 | 0 | 0 | 0 | 0
2016-03-10 16:00 | 905286.007 | 0 | 0 | 0 | 0 | 427335 | 227874.9491 | 0 | 0 | 0 | 0 | 0 | 0
2016-03-10 17:00 | 656740.9491 | 0 | 0 | 0 | 0 | 428866 | 0 | 0 | 0 | 0 | 0 | 0 | 0
2016-03-10 18:00 | 430572 | 0 | 0 | 0 | 0 | 430572 | 0 | 0 | 0 | 0 | 0 | 0 | 0
2016-03-10 19:00 | 431701 | 0 | 0 | 0 | 0 | 431701 | 0 | 0 | 0 | 0 | 0 | 0 | 0
2016-03-10 20:00 | 432151 | 0 | 0 | 0 | 0 | 432151 | 0 | 0 | 0 | 0 | 0 | 0 | 0
2016-03-10 21:00 | 433016 | 0 | 0 | 0 | 0 | 433016 | 0 | 0 | 0 | 0 | 0 | 0 | 0
2016-03-10 22:00 | 434635 | 0 | 0 | 0 | 0 | 434635 | 0 | 0 | 0 | 0 | 0 | 0 | 0
2016-03-10 23:00 | 440543 | 0 | 0 | 0 | 0 | 440543 | 0 | 0 | 0 | 0 | 0 | 0 | 0
2016-03-11 | 87836.1786 | 360732.8214 | 0 | 0 | 0 | 448569 | 0 | 0 | 0 | 0 | 0 | 0 | 0
2016-03-11 01:00 | 4755.4616 | 442254.5384 | 0 | 0 | 0 | 447010 | 0 | 0 | 0 | 0 | 0 | 0 | 0
2016-03-11 02:00 | 441.6934 | 435813.3066 | 0 | 0 | 0 | 436255 | 0 | 0 | 0 | 0 | 0 | 0 | 0
2016-03-11 03:00 | 179.6502 | 416830.3498 | 0 | 0 | 0 | 417010 | 0 | 0 | 0 | 0 | 0 | 0 | 0
2016-03-11 04:00 | 4.6009 | 392691.3991 | 0 | 0 | 0 | 392696 | 0 | 0 | 0 | 0 | 0 | 0 | 0
2016-03-11 05:00 | 0 | 0 | 0 | 0 | 0 | 371586 | 371586 | 0 | 0 | 0 | 0 | 0 | 0
2016-03-11 06:00 | 0 | 0 | 0 | 0 | 0 | 354663 | 726249 | 0 | 0 | 0 | 0 | 0 | 0
2016-03-11 07:00 | 0 | 1068882 | 0 | 0 | 0 | 342633 | 0 | 0 | 0 | 0 | 0 | 0 | 0
2016-03-11 08:00 | 0 | 0 | 0 | 0 | 0 | 336132 | 336132 | 0 | 0 | 0 | 0 | 0 | 0
2016-03-11 09:00 | 0 | 0 | 0 | 0 | 0 | 336078 | 672210 | 0 | 0 | 0 | 0 | 0 | 0
2016-03-11 10:00 | 0 | 1017706 | 0 | 0 | 0 | 345496 | 0 | 0 | 0 | 0 | 0 | 0 | 0
2016-03-11 11:00 | 0 | 176104.7801 | 0 | 0 | 0 | 370252 | 194147.2199 | 0 | 0 | 0 | 0 | 0 | 0
2016-03-11 12:00 | 0 | 0 | 0 | 0 | 0 | 395329 | 589476.2199 | 0 | 0 | 0 | 0 | 0 | 0
2016-03-11 13:00 | 35885.0174 | 0 | 0 | 0 | 0 | 409015 | 962606.2024 | 0 | 0 | 0 | 0 | 0 | 0
2016-03-11 14:00 | 336058.8748 | 0 | 0 | 0 | 0 | 417633 | 1044180.3277 | 0 | 0 | 0 | 0 | 0 | 0
2016-03-11 15:00 | 622474.9563 | 0 | 0 | 0 | 0 | 424674 | 846379.3714 | 0 | 0 | 0 | 0 | 0 | 0
2016-03-11 16:00 | 756079.5533 | 0 | 0 | 0 | 0 | 429006 | 519305.8181 | 0 | 0 | 0 | 0 | 0 | 0
2016-03-11 17:00 | 819339.5248 | 0 | 0 | 0 | 0 | 429653 | 129619.2933 | 0 | 0 | 0 | 0 | 0 | 0
2016-03-11 18:00 | 559390.2933 | 0 | 0 | 0 | 0 | 429771 | 0 | 0 | 0 | 0 | 0 | 0 | 0
2016-03-11 19:00 | 429113 | 0 | 0 | 0 | 0 | 429113 | 0 | 0 | 0 | 0 | 0 | 0 | 0
2016-03-11 20:00 | 426720 | 0 | 0 | 0 | 0 | 426720 | 0 | 0 | 0 | 0 | 0 | 0 | 0
2016-03-11 21:00 | 424934 | 0 | 0 | 0 | 0 | 424934 | 0 | 0 | 0 | 0 | 0 | 0 | 0
2016-03-11 22:00 | 422823 | 0 | 0 | 0 | 0 | 422823 | 0 | 0 | 0 | 0 | 0 | 0 | 0
2016-03-11 23:00 | 424991 | 0 | 0 | 0 | 0 | 424991 | 0 | 0 | 0 | 0 | 0 | 0 | 0
2016-03-12 | 89447.7094 | 341361.2906 | 0 | 0 | 0 | 430809 | 0 | 0 | 0 | 0 | 0 | 0 | 0
2016-03-12 01:00 | 4661.7516 | 423982.2484 | 0 | 0 | 0 | 428644 | 0 | 0 | 0 | 0 | 0 | 0 | 0
2016-03-12 02:00 | 448.0243 | 0 | 0 | 0 | 0 | 417666 | 417217.9757 | 0 | 0 | 0 | 0 | 0 | 0
2016-03-12 03:00 | 205.1426 | 821969.8331 | 0 | 0 | 0 | 404957 | 0 | 0 | 0 | 0 | 0 | 0 | 0
2016-03-12 04:00 | 7.2568 | 0 | 0 | 0 | 0 | 382164 | 382156.7432 | 0 | 0 | 0 | 0 | 0 | 0
2016-03-12 05:00 | 0 | 0 | 0 | 0 | 0 | 364958 | 747114.7432 | 0 | 0 | 0 | 0 | 0 | 0
2016-03-12 06:00 | 0 | 1097445.7432 | 0 | 0 | 0 | 350331 | 0 | 0 | 0 | 0 | 0 | 0 | 0
2016-03-12 07:00 | 0 | 0 | 0 | 0 | 0 | 338382 | 338382 | 0 | 0 | 0 | 0 | 0 | 0
2016-03-12 08:00 | 0 | 669797 | 0 | 0 | 0 | 331415 | 0 | 0 | 0 | 0 | 0 | 0 | 0
2016-03-12 09:00 | 0 | 0 | 0 | 0 | 0 | 328871 | 328871 | 0 | 0 | 0 | 0 | 0 | 0
2016-03-12 10:00 | 0 | 660052 | 0 | 0 | 0 | 331181 | 0 | 0 | 0 | 0 | 0 | 0 | 0
2016-03-12 11:00 | 0 | 0 | 0 | 0 | 0 | 337640 | 337640 | 0 | 0 | 0 | 0 | 0 | 0
2016-03-12 12:00 | 0 | 60055.0797 | 0 | 0 | 0 | 348302 | 625886.9203 | 0 | 0 | 0 | 0 | 0 | 0
2016-03-12 13:00 | 24222.3344 | 0 | 0 | 0 | 0 | 362752 | 964416.5859 | 0 | 0 | 0 | 0 | 0 | 0
2016-03-12 14:00 | 297912.2582 | 0 | 0 | 0 | 0 | 377676 | 1044180.3277 | 0 | 0 | 0 | 0 | 0 | 0
2016-03-12 15:00 | 623132.0573 | 0 | 0 | 0 | 0 | 388255 | 809303.2704 | 0 | 0 | 0 | 0 | 0 | 0
2016-03-12 16:00 | 802704.7373 | 0 | 0 | 0 | 0 | 393475 | 400073.5331 | 0 | 0 | 0 | 0 | 0 | 0
2016-03-12 17:00 | 794531.5331 | 0 | 0 | 0 | 0 | 394458 | 0 | 0 | 0 | 0 | 0 | 0 | 0
2016-03-12 18:00 | 393388 | 0 | 0 | 0 | 0 | 393388 | 0 | 0 | 0 | 0 | 0 | 0 | 0
2016-03-12 19:00 | 391365 | 0 | 0 | 0 | 0 | 391365 | 0 | 0 | 0 | 0 | 0 | 0 | 0
2016-03-12 20:00 | 390385 | 0 | 0 | 0 | 0 | 390385 | 0 | 0 | 0 | 0 | 0 | 0 | 0
2016-03-12 21:00 | 390775 | 0 | 0 | 0 | 0 | 390775 | 0 | 0 | 0 | 0 | 0 | 0 | 0
2016-03-12 22:00 | 392732 | 0 | 0 | 0 | 0 | 392732 | 0 | 0 | 0 | 0 | 0 | 0 | 0
2016-03-12 23:00 | 399719 | 0 | 0 | 0 | 0 | 399719 | 0 | 0 | 0 | 0 | 0 | 0 | 0
2016-03-13 | 113710.2388 | 293725.7612 | 0 | 0 | 0 | 407436 | 0 | 0 | 0 | 0 | 0 | 0 | 0
2016-03-13 01:00 | 6016.2244 | 400499.7756 | 0 | 0 | 0 | 406516 | 0 | 0 | 0 | 0 | 0 | 0 | 0
2016-03-13 02:00 | 599.5828 | 398276.4172 | 0 | 0 | 0 | 398876 | 0 | 0 | 0 | 0 | 0 | 0 | 0
2016-03-13 03:00 | 196.4073 | 386094.5927 | 0 | 0 | 0 | 386291 | 0 | 0 | 0 | 0 | 0 | 0 | 0
2016-03-13 04:00 | 7.4009 | 368381.5991 | 0 | 0 | 0 | 368389 | 0 | 0 | 0 | 0 | 0 | 0 | 0
2016-03-13 05:00 | 0 | 351061 | 0 | 0 | 0 | 351061 | 0 | 0 | 0 | 0 | 0 | 0 | 0
2016-03-13 06:00 | 0 | 337314 | 0 | 0 | 0 | 337314 | 0 | 0 | 0 | 0 | 0 | 0 | 0
2016-03-13 07:00 | 0 | 0 | 0 | 0 | 0 | 327141 | 327141 | 0 | 0 | 0 | 0 | 0 | 0
2016-03-13 08:00 | 0 | 647656 | 0 | 0 | 0 | 320515 | 0 | 0 | 0 | 0 | 0 | 0 | 0
2016-03-13 09:00 | 0 | 0 | 0 | 0 | 0 | 318901 | 318901 | 0 | 0 | 0 | 0 | 0 | 0
2016-03-13 10:00 | 0 | 568402.7384 | 0 | 0 | 0 | 322082 | 72580.2616 | 0 | 0 | 0 | 0 | 0 | 0
2016-03-13 11:00 | 0 | 0 | 0 | 0 | 0 | 327898 | 400478.2616 | 0 | 0 | 0 | 0 | 0 | 0
2016-03-13 12:00 | 0 | 0 | 0 | 0 | 0 | 336578 | 737056.2616 | 0 | 0 | 0 | 0 | 0 | 0
2016-03-13 13:00 | 42748.9339 | 0 | 0 | 0 | 0 | 349873 | 1044180.3277 | 0 | 0 | 0 | 0 | 0 | 0
2016-03-13 14:00 | 373726.5032 | 0 | 0 | 0 | 0 | 364303 | 1034756.8245 | 0 | 0 | 0 | 0 | 0 | 0
2016-03-13 15:00 | 682504.2607 | 0 | 0 | 0 | 0 | 374745 | 726997.5638 | 0 | 0 | 0 | 0 | 0 | 0
2016-03-13 16:00 | 827312.829 | 0 | 0 | 0 | 0 | 383345 | 283029.7348 | 0 | 0 | 0 | 0 | 0 | 0
2016-03-13 17:00 | 672633.7348 | 0 | 0 | 0 | 0 | 389604 | 0 | 0 | 0 | 0 | 0 | 0 | 0
2016-03-13 18:00 | 392033 | 0 | 0 | 0 | 0 | 392033 | 0 | 0 | 0 | 0 | 0 | 0 | 0
2016-03-13 19:00 | 392600 | 0 | 0 | 0 | 0 | 392600 | 0 | 0 | 0 | 0 | 0 | 0 | 0
2016-03-13 20:00 | 394457 | 0 | 0 | 0 | 0 | 394457 | 0 | 0 | 0 | 0 | 0 | 0 | 0
2016-03-13 21:00 | 398498 | 0 | 0 | 0 | 0 | 398498 | 0 | 0 | 0 | 0 | 0 | 0 | 0
2016-03-13 22:00 | 402033 | 0 | 0 | 0 | 0 | 402033 | 0 | 0 | 0 | 0 | 0 | 0 | 0
2016-03-13 23:00 | 407399 | 0 | 0 | 0 | 0 | 407399 | 0 | 0 | 0 | 0 | 0 | 0 | 0
2016-03-14 | 98511.7057 | 316778.2943 | 0 | 0 | 0 | 415290 | 0 | 0 | 0 | 0 | 0 | 0 | 0
2016-03-14 01:00 | 5064.4964 | 411350.5036 | 0 | 0 | 0 | 416415 | 0 | 0 | 0 | 0 | 0 | 0 | 0
2016-03-14 02:00 | 589.7485 | 404134.2515 | 0 | 0 | 0 | 404724 | 0 | 0 | 0 | 0 | 0 | 0 | 0
2016-03-14 03:00 | 218.0472 | 384818.9528 | 0 | 0 | 0 | 385037 | 0 | 0 | 0 | 0 | 0 | 0 | 0
2016-03-14 04:00 | 8.1159 | 361980.8841 | 0 | 0 | 0 | 361989 | 0 | 0 | 0 | 0 | 0 | 0 | 0
2016-03-14 05:00 | 0 | 343022 | 0 | 0 | 0 | 343022 | 0 | 0 | 0 | 0 | 0 | 0 | 0
2016-03-14 06:00 | 0 | 331889 | 0 | 0 | 0 | 331889 | 0 | 0 | 0 | 0 | 0 | 0 | 0
2016-03-14 07:00 | 0 | 325049 | 0 | 0 | 0 | 325049 | 0 | 0 | 0 | 0 | 0 | 0 | 0
2016-03-14 08:00 | 0 | 0 | 0 | 0 | 0 | 326183 | 326183 | 0 | 0 | 0 | 0 | 0 | 0
2016-03-14 09:00 | 0 | 665114 | 0 | 0 | 0 | 338931 | 0 | 0 | 0 | 0 | 0 | 0 | 0
2016-03-14 10:00 | 0 | 362356 | 0 | 0 | 0 | 362356 | 0 | 0 | 0 | 0 | 0 | 0 | 0
2016-03-14 11:00 | 0 | 0 | 0 | 0 | 0 | 391876 | 391876 | 0 | 0 | 0 | 0 | 0 | 0
2016-03-14 12:00 | 0 | 0 | 0 | 0 | 0 | 409185 | 801061 | 0 | 0 | 0 | 0 | 0 | 0
2016-03-14 13:00 | 45903.0981 | 183686.1108 | 0 | 0 | 0 | 420455 | 991926.7912 | 0 | 0 | 0 | 0 | 0 | 0
2016-03-14 14:00 | 377690.4635 | 0 | 0 | 0 | 0 | 429944 | 1044180.3277 | 0 | 0 | 0 | 0 | 0 | 0
2016-03-14 15:00 | 704322.9615 | 0 | 0 | 0 | 0 | 437125 | 776982.3662 | 0 | 0 | 0 | 0 | 0 | 0
2016-03-14 16:00 | 857765.5022 | 0 | 0 | 0 | 0 | 440561 | 359777.864 | 0 | 0 | 0 | 0 | 0 | 0
2016-03-14 17:00 | 803434.864 | 0 | 0 | 0 | 0 | 443657 | 0 | 0 | 0 | 0 | 0 | 0 | 0
2016-03-14 18:00 | 446603 | 0 | 0 | 0 | 0 | 446603 | 0 | 0 | 0 | 0 | 0 | 0 | 0
2016-03-14 19:00 | 448872 | 0 | 0 | 0 | 0 | 448872 | 0 | 0 | 0 | 0 | 0 | 0 | 0
2016-03-14 20:00 | 450737 | 0 | 0 | 0 | 0 | 450737 | 0 | 0 | 0 | 0 | 0 | 0 | 0
2016-03-14 21:00 | 452592 | 0 | 0 | 0 | 0 | 452592 | 0 | 0 | 0 | 0 | 0 | 0 | 0
2016-03-14 22:00 | 452529 | 0 | 0 | 0 | 0 | 452529 | 0 | 0 | 0 | 0 | 0 | 0 | 0
2016-03-14 23:00 | 452786 | 0 | 0 | 0 | 0 | 452786 | 0 | 0 | 0 | 0 | 0 | 0 | 0
2016-03-15 | 126150.0245 | 328916.9755 | 0 | 0 | 0 | 455067 | 0 | 0 | 0 | 0 | 0 | 0 | 0
2016-03-15 01:00 | 7188.0458 | 440794.9542 | 0 | 0 | 0 | 447983 | 0 | 0 | 0 | 0 | 0 | 0 | 0
2016-03-15 02:00 | 650.3019 | 428315.6981 | 0 | 0 | 0 | 428966 | 0 | 0 | 0 | 0 | 0 | 0 | 0
2016-03-15 03:00 | 244.5045 | 406168.4955 | 0 | 0 | 0 | 406413 | 0 | 0 | 0 | 0 | 0 | 0 | 0
2016-03-15 04:00 | 8.5622 | 382344.4378 | 0 | 0 | 0 | 382353 | 0 | 0 | 0 | 0 | 0 | 0 | 0
2016-03-15 05:00 | 0 | 362173 | 0 | 0 | 0 | 362173 | 0 | 0 | 0 | 0 | 0 | 0 | 0
2016-03-15 06:00 | 0 | 348585 | 0 | 0 | 0 | 348585 | 0 | 0 | 0 | 0 | 0 | 0 | 0
2016-03-15 07:00 | 0 | 0 | 0 | 0 | 0 | 339980 | 339980 | 0 | 0 | 0 | 0 | 0 | 0
2016-03-15 08:00 | 0 | 679066 | 0 | 0 | 0 | 339086 | 0 | 0 | 0 | 0 | 0 | 0 | 0
2016-03-15 09:00 | 0 | 347259 | 0 | 0 | 0 | 347259 | 0 | 0 | 0 | 0 | 0 | 0 | 0
2016-03-15 10:00 | 0 | 373132 | 0 | 0 | 0 | 373132 | 0 | 0 | 0 | 0 | 0 | 0 | 0
2016-03-15 11:00 | 0 | 0 | 0 | 0 | 0 | 400253 | 400253 | 0 | 0 | 0 | 0 | 0 | 0
2016-03-15 12:00 | 0 | 0 | 0 | 0 | 0 | 413051 | 813304 | 0 | 0 | 0 | 0 | 0 | 0
2016-03-15 13:00 | 56372.8016 | 133830.8707 | 0 | 0 | 0 | 421080 | 1044180.3277 | 0 | 0 | 0 | 0 | 0 | 0
2016-03-15 14:00 | 442148.7377 | 0 | 0 | 0 | 0 | 429798 | 1031829.5899 | 0 | 0 | 0 | 0 | 0 | 0
2016-03-15 15:00 | 783342.993 | 0 | 0 | 0 | 0 | 434747 | 683233.5969 | 0 | 0 | 0 | 0 | 0 | 0
2016-03-15 16:00 | 921114.1071 | 0 | 0 | 0 | 0 | 438744 | 200863.4899 | 0 | 0 | 0 | 0 | 0 | 0
2016-03-15 17:00 | 643352.4899 | 0 | 0 | 0 | 0 | 442489 | 0 | 0 | 0 | 0 | 0 | 0 | 0
2016-03-15 18:00 | 445272 | 0 | 0 | 0 | 0 | 445272 | 0 | 0 | 0 | 0 | 0 | 0 | 0
2016-03-15 19:00 | 447216 | 0 | 0 | 0 | 0 | 447216 | 0 | 0 | 0 | 0 | 0 | 0 | 0
2016-03-15 20:00 | 450355 | 0 | 0 | 0 | 0 | 450355 | 0 | 0 | 0 | 0 | 0 | 0 | 0
2016-03-15 21:00 | 453096 | 0 | 0 | 0 | 0 | 453096 | 0 | 0 | 0 | 0 | 0 | 0 | 0
2016-03-15 22:00 | 451827 | 0 | 0 | 0 | 0 | 451827 | 0 | 0 | 0 | 0 | 0 | 0 | 0
2016-03-15 23:00 | 453300 | 0 | 0 | 0 | 0 | 453300 | 0 | 0 | 0 | 0 | 0 | 0 | 0
2016-03-16 | 140292.1036 | 316785.8964 | 0 | 0 | 0 | 457078 | 0 | 0 | 0 | 0 | 0 | 0 | 0
2016-03-16 01:00 | 7440.1153 | 442735.8847 | 0 | 0 | 0 | 450176 | 0 | 0 | 0 | 0 | 0 | 0 | 0
2016-03-16 02:00 | 649.6585 | 429245.3415 | 0 | 0 | 0 | 429895 | 0 | 0 | 0 | 0 | 0 | 0 | 0
2016-03-16 03:00 | 206.7725 | 405783.2275 | 0 | 0 | 0 | 405990 | 0 | 0 | 0 | 0 | 0 | 0 | 0
2016-03-16 04:00 | 8.6221 | 381527.3779 | 0 | 0 | 0 | 381536 | 0 | 0 | 0 | 0 | 0 | 0 | 0
2016-03-16 05:00 | 0 | 362804 | 0 | 0 | 0 | 362804 | 0 | 0 | 0 | 0 | 0 | 0 | 0
2016-03-16 06:00 | 0 | 348463 | 0 | 0 | 0 | 348463 | 0 | 0 | 0 | 0 | 0 | 0 | 0
2016-03-16 07:00 | 0 | 0 | 0 | 0 | 0 | 340052 | 340052 | 0 | 0 | 0 | 0 | 0 | 0
2016-03-16 08:00 | 0 | 678535 | 0 | 0 | 0 | 338483 | 0 | 0 | 0 | 0 | 0 | 0 | 0
2016-03-16 09:00 | 0 | 347356 | 0 | 0 | 0 | 347356 | 0 | 0 | 0 | 0 | 0 | 0 | 0
2016-03-16 10:00 | 0 | 373130 | 0 | 0 | 0 | 373130 | 0 | 0 | 0 | 0 | 0 | 0 | 0
2016-03-16 11:00 | 0 | 0 | 0 | 0 | 0 | 399637 | 399637 | 0 | 0 | 0 | 0 | 0 | 0
2016-03-16 12:00 | 0 | 125185.9679 | 0 | 0 | 0 | 411341 | 685792.0321 | 0 | 0 | 0 | 0 | 0 | 0
2016-03-16 13:00 | 60038.7044 | 0 | 0 | 0 | 0 | 418427 | 1044180.3277 | 0 | 0 | 0 | 0 | 0 | 0
2016-03-16 14:00 | 472822.773 | 0 | 0 | 0 | 0 | 426785 | 998142.5547 | 0 | 0 | 0 | 0 | 0 | 0
2016-03-16 15:00 | 841600.3687 | 0 | 0 | 0 | 0 | 430950 | 587492.186 | 0 | 0 | 0 | 0 | 0 | 0
2016-03-16 16:00 | 972200.3477 | 0 | 0 | 0 | 0 | 433247 | 48538.8383 | 0 | 0 | 0 | 0 | 0 | 0
2016-03-16 17:00 | 484859.8383 | 0 | 0 | 0 | 0 | 436321 | 0 | 0 | 0 | 0 | 0 | 0 | 0
2016-03-16 18:00 | 440033 | 0 | 0 | 0 | 0 | 440033 | 0 | 0 | 0 | 0 | 0 | 0 | 0
2016-03-16 19:00 | 441359 | 0 | 0 | 0 | 0 | 441359 | 0 | 0 | 0 | 0 | 0 | 0 | 0
2016-03-16 20:00 | 442901 | 0 | 0 | 0 | 0 | 442901 | 0 | 0 | 0 | 0 | 0 | 0 | 0
2016-03-16 21:00 | 445026 | 0 | 0 | 0 | 0 | 445026 | 0 | 0 | 0 | 0 | 0 | 0 | 0
2016-03-16 22:00 | 443029 | 0 | 0 | 0 | 0 | 443029 | 0 | 0 | 0 | 0 | 0 | 0 | 0
2016-03-16 23:00 | 444337 | 0 | 0 | 0 | 0 | 444337 | 0 | 0 | 0 | 0 | 0 | 0 | 0
2016-03-17 | 134729.5317 | 315372.4683 | 0 | 0 | 0 | 450102 | 0 | 0 | 0 | 0 | 0 | 0 | 0
2016-03-17 01:00 | 7343.7799 | 0 | 0 | 0 | 0 | 443752 | 436408.2201 | 0 | 0 | 0 | 0 | 0 | 0
2016-03-17 02:00 | 664.0362 | 0 | 0 | 0 | 0 | 425098 | 860842.1839 | 0 | 0 | 0 | 0 | 0 | 0
2016-03-17 03:00 | 251.7346 | 1262424.4493 | 0 | 0 | 0 | 401834 | 0 | 0 | 0 | 0 | 0 | 0 | 0
2016-03-17 04:00 | 8.674 | 0 | 0 | 0 | 0 | 379767 | 379758.326 | 0 | 0 | 0 | 0 | 0 | 0
2016-03-17 05:00 | 0 | 740119.326 | 0 | 0 | 0 | 360361 | 0 | 0 | 0 | 0 | 0 | 0 | 0
2016-03-17 06:00 | 0 | 0 | 0 | 0 | 0 | 347411 | 347411 | 0 | 0 | 0 | 0 | 0 | 0
2016-03-17 07:00 | 0 | 0 | 0 | 0 | 0 | 339963 | 687374 | 0 | 0 | 0 | 0 | 0 | 0
2016-03-17 08:00 | 0 | 1027098 | 0 | 0 | 0 | 339724 | 0 | 0 | 0 | 0 | 0 | 0 | 0
2016-03-17 09:00 | 0 | 349694 | 0 | 0 | 0 | 349694 | 0 | 0 | 0 | 0 | 0 | 0 | 0
2016-03-17 10:00 | 0 | 0 | 0 | 0 | 0 | 376622 | 376622 | 0 | 0 | 0 | 0 | 0 | 0
2016-03-17 11:00 | 0 | 0 | 0 | 0 | 0 | 404862 | 781484 | 0 | 0 | 0 | 0 | 0 | 0
2016-03-17 12:00 | 0 | 153496.6723 | 0 | 0 | 0 | 416193 | 1044180.3277 | 0 | 0 | 0 | 0 | 0 | 0
2016-03-17 13:00 | 64001.3154 | 358524.6846 | 0 | 0 | 0 | 422526 | 1044180.3277 | 0 | 0 | 0 | 0 | 0 | 0
2016-03-17 14:00 | 469453.8824 | 0 | 0 | 0 | 0 | 428195 | 1002921.4452 | 0 | 0 | 0 | 0 | 0 | 0
2016-03-17 15:00 | 831973.9385 | 0 | 0 | 0 | 0 | 431071 | 602018.5068 | 0 | 0 | 0 | 0 | 0 | 0
2016-03-17 16:00 | 962510.9096 | 0 | 0 | 0 | 0 | 431928 | 71435.5972 | 0 | 0 | 0 | 0 | 0 | 0
2016-03-17 17:00 | 504908.5972 | 0 | 0 | 0 | 0 | 433473 | 0 | 0 | 0 | 0 | 0 | 0 | 0
2016-03-17 18:00 | 433891 | 0 | 0 | 0 | 0 | 433891 | 0 | 0 | 0 | 0 | 0 | 0 | 0
2016-03-17 19:00 | 433058 | 0 | 0 | 0 | 0 | 433058 | 0 | 0 | 0 | 0 | 0 | 0 | 0
2016-03-17 20:00 | 432969 | 0 | 0 | 0 | 0 | 432969 | 0 | 0 | 0 | 0 | 0 | 0 | 0
2016-03-17 21:00 | 433016 | 0 | 0 | 0 | 0 | 433016 | 0 | 0 | 0 | 0 | 0 | 0 | 0
2016-03-17 22:00 | 431528 | 0 | 0 | 0 | 0 | 431528 | 0 | 0 | 0 | 0 | 0 | 0 | 0
2016-03-17 23:00 | 434635 | 0 | 0 | 0 | 0 | 434635 | 0 | 0 | 0 | 0 | 0 | 0 | 0
2016-03-18 | 145178.5972 | 296992.4028 | 0 | 0 | 0 | 442171 | 0 | 0 | 0 | 0 | 0 | 0 | 0
2016-03-18 01:00 | 7253.0606 | 0 | 0 | 0 | 0 | 436010 | 428756.9394 | 0 | 0 | 0 | 0 | 0 | 0
2016-03-18 02:00 | 529.5774 | 847960.362 | 0 | 0 | 0 | 419733 | 0 | 0 | 0 | 0 | 0 | 0 | 0
2016-03-18 03:00 | 238.0428 | 398910.9572 | 0 | 0 | 0 | 399149 | 0 | 0 | 0 | 0 | 0 | 0 | 0
2016-03-18 04:00 | 8.1371 | 378565.8629 | 0 | 0 | 0 | 378574 | 0 | 0 | 0 | 0 | 0 | 0 | 0
2016-03-18 05:00 | 0 | 0 | 0 | 0 | 0 | 361172 | 361172 | 0 | 0 | 0 | 0 | 0 | 0
2016-03-18 06:00 | 0 | 709927 | 0 | 0 | 0 | 348755 | 0 | 0 | 0 | 0 | 0 | 0 | 0
2016-03-18 07:00 | 0 | 341577 | 0 | 0 | 0 | 341577 | 0 | 0 | 0 | 0 | 0 | 0 | 0
2016-03-18 08:00 | 0 | 341671 | 0 | 0 | 0 | 341671 | 0 | 0 | 0 | 0 | 0 | 0 | 0
2016-03-18 09:00 | 0 | 352041 | 0 | 0 | 0 | 352041 | 0 | 0 | 0 | 0 | 0 | 0 | 0
2016-03-18 10:00 | 0 | 378131 | 0 | 0 | 0 | 378131 | 0 | 0 | 0 | 0 | 0 | 0 | 0
2016-03-18 11:00 | 0 | 144634.0934 | 0 | 0 | 0 | 405393 | 260758.9066 | 0 | 0 | 0 | 0 | 0 | 0
2016-03-18 12:00 | 0 | 0 | 0 | 0 | 0 | 416764 | 677522.9066 | 0 | 0 | 0 | 0 | 0 | 0
2016-03-18 13:00 | 56241.5789 | 0 | 0 | 0 | 0 | 422899 | 1044180.3277 | 0 | 0 | 0 | 0 | 0 | 0
2016-03-18 14:00 | 447401.1199 | 0 | 0 | 0 | 0 | 428495 | 1025274.2078 | 0 | 0 | 0 | 0 | 0 | 0
2016-03-18 15:00 | 807028.3127 | 0 | 0 | 0 | 0 | 430735 | 648980.8951 | 0 | 0 | 0 | 0 | 0 | 0
2016-03-18 16:00 | 931114.4148 | 0 | 0 | 0 | 0 | 430355 | 148221.4803 | 0 | 0 | 0 | 0 | 0 | 0
2016-03-18 17:00 | 579199.4803 | 0 | 0 | 0 | 0 | 430978 | 0 | 0 | 0 | 0 | 0 | 0 | 0
2016-03-18 18:00 | 430776 | 0 | 0 | 0 | 0 | 430776 | 0 | 0 | 0 | 0 | 0 | 0 | 0
2016-03-18 19:00 | 429869 | 0 | 0 | 0 | 0 | 429869 | 0 | 0 | 0 | 0 | 0 | 0 | 0
2016-03-18 20:00 | 427879 | 0 | 0 | 0 | 0 | 427879 | 0 | 0 | 0 | 0 | 0 | 0 | 0
2016-03-18 21:00 | 426015 | 0 | 0 | 0 | 0 | 426015 | 0 | 0 | 0 | 0 | 0 | 0 | 0
2016-03-18 22:00 | 423443 | 0 | 0 | 0 | 0 | 423443 | 0 | 0 | 0 | 0 | 0 | 0 | 0
2016-03-18 23:00 | 426392 | 0 | 0 | 0 | 0 | 426392 | 0 | 0 | 0 | 0 | 0 | 0 | 0
2016-03-19 | 160589.9418 | 271029.0582 | 0 | 0 | 0 | 431619 | 0 | 0 | 0 | 0 | 0 | 0 | 0
2016-03-19 01:00 | 7569.035 | 419252.965 | 0 | 0 | 0 | 426822 | 0 | 0 | 0 | 0 | 0 | 0 | 0
2016-03-19 02:00 | 556.4584 | 0 | 0 | 0 | 0 | 415031 | 414474.5416 | 0 | 0 | 0 | 0 | 0 | 0
2016-03-19 03:00 | 228.9643 | 811602.5773 | 0 | 0 | 0 | 397357 | 0 | 0 | 0 | 0 | 0 | 0 | 0
2016-03-19 04:00 | 9.1884 | 378143.8116 | 0 | 0 | 0 | 378153 | 0 | 0 | 0 | 0 | 0 | 0 | 0
2016-03-19 05:00 | 0 | 0 | 0 | 0 | 0 | 362685 | 362685 | 0 | 0 | 0 | 0 | 0 | 0
2016-03-19 06:00 | 0 | 182773.9031 | 0 | 0 | 0 | 350609 | 530520.0969 | 0 | 0 | 0 | 0 | 0 | 0
2016-03-19 07:00 | 0 | 873361.0969 | 0 | 0 | 0 | 342841 | 0 | 0 | 0 | 0 | 0 | 0 | 0
2016-03-19 08:00 | 0 | 0 | 0 | 0 | 0 | 340170 | 340170 | 0 | 0 | 0 | 0 | 0 | 0
2016-03-19 09:00 | 0 | 682558 | 0 | 0 | 0 | 342388 | 0 | 0 | 0 | 0 | 0 | 0 | 0
2016-03-19 10:00 | 0 | 0 | 0 | 0 | 0 | 351318 | 351318 | 0 | 0 | 0 | 0 | 0 | 0
2016-03-19 11:00 | 0 | 367188.9924 | 0 | 0 | 0 | 364242 | 348371.0076 | 0 | 0 | 0 | 0 | 0 | 0
2016-03-19 12:00 | 0 | 0 | 0 | 0 | 0 | 379072 | 727443.0076 | 0 | 0 | 0 | 0 | 0 | 0
2016-03-19 13:00 | 77261.6799 | 0 | 0 | 0 | 0 | 393999 | 1044180.3277 | 0 | 0 | 0 | 0 | 0 | 0
2016-03-19 14:00 | 509884.5547 | 0 | 0 | 0 | 0 | 404444 | 938739.773 | 0 | 0 | 0 | 0 | 0 | 0
2016-03-19 15:00 | 853443.8509 | 0 | 0 | 0 | 0 | 407591 | 492886.9221 | 0 | 0 | 0 | 0 | 0 | 0
2016-03-19 16:00 | 898986.9221 | 0 | 0 | 0 | 0 | 406100 | 0 | 0 | 0 | 0 | 0 | 0 | 0
2016-03-19 17:00 | 401953 | 0 | 0 | 0 | 0 | 401953 | 0 | 0 | 0 | 0 | 0 | 0 | 0
2016-03-19 18:00 | 396743 | 0 | 0 | 0 | 0 | 396743 | 0 | 0 | 0 | 0 | 0 | 0 | 0
2016-03-19 19:00 | 392100 | 0 | 0 | 0 | 0 | 392100 | 0 | 0 | 0 | 0 | 0 | 0 | 0
2016-03-19 20:00 | 390815 | 0 | 0 | 0 | 0 | 390815 | 0 | 0 | 0 | 0 | 0 | 0 | 0
2016-03-19 21:00 | 392401 | 0 | 0 | 0 | 0 | 392401 | 0 | 0 | 0 | 0 | 0 | 0 | 0
2016-03-19 22:00 | 394474 | 0 | 0 | 0 | 0 | 394474 | 0 | 0 | 0 | 0 | 0 | 0 | 0
2016-03-19 23:00 | 401004 | 0 | 0 | 0 | 0 | 401004 | 0 | 0 | 0 | 0 | 0 | 0 | 0
2016-03-20 | 184319.7964 | 226951.2036 | 0 | 0 | 0 | 411271 | 0 | 0 | 0 | 0 | 0 | 0 | 0
2016-03-20 01:00 | 8419.0604 | 403176.9396 | 0 | 0 | 0 | 411596 | 0 | 0 | 0 | 0 | 0 | 0 | 0
2016-03-20 02:00 | 620.9082 | 402663.0918 | 0 | 0 | 0 | 403284 | 0 | 0 | 0 | 0 | 0 | 0 | 0
2016-03-20 03:00 | 251.0211 | 389831.9789 | 0 | 0 | 0 | 390083 | 0 | 0 | 0 | 0 | 0 | 0 | 0
2016-03-20 04:00 | 9.257 | 375299.743 | 0 | 0 | 0 | 375309 | 0 | 0 | 0 | 0 | 0 | 0 | 0
2016-03-20 05:00 | 0 | 362490 | 0 | 0 | 0 | 362490 | 0 | 0 | 0 | 0 | 0 | 0 | 0
2016-03-20 06:00 | 0 | 352719 | 0 | 0 | 0 | 352719 | 0 | 0 | 0 | 0 | 0 | 0 | 0
2016-03-20 07:00 | 0 | 0 | 0 | 0 | 0 | 346932 | 346932 | 0 | 0 | 0 | 0 | 0 | 0
2016-03-20 08:00 | 0 | 259019.0902 | 0 | 0 | 0 | 344382 | 432294.9098 | 0 | 0 | 0 | 0 | 0 | 0
2016-03-20 09:00 | 0 | 580400.615 | 0 | 0 | 0 | 347241 | 199135.2948 | 0 | 0 | 0 | 0 | 0 | 0
2016-03-20 10:00 | 0 | 553366.2564 | 0 | 0 | 0 | 354367 | 136.0384 | 0 | 0 | 0 | 0 | 0 | 0
2016-03-20 11:00 | 0 | 0 | 0 | 0 | 0 | 366569 | 366705.0384 | 0 | 0 | 0 | 0 | 0 | 0
2016-03-20 12:00 | 0 | 0 | 0 | 0 | 0 | 380362 | 747067.0384 | 0 | 0 | 0 | 0 | 0 | 0
2016-03-20 13:00 | 95786.7107 | 0 | 0 | 0 | 0 | 392900 | 1044180.3277 | 0 | 0 | 0 | 0 | 0 | 0
2016-03-20 14:00 | 538937.6144 | 0 | 0 | 0 | 0 | 399596 | 904838.7133 | 0 | 0 | 0 | 0 | 0 | 0
2016-03-20 15:00 | 871280.2622 | 0 | 0 | 0 | 0 | 400534 | 434092.4511 | 0 | 0 | 0 | 0 | 0 | 0
2016-03-20 16:00 | 834902.4511 | 0 | 0 | 0 | 0 | 400810 | 0 | 0 | 0 | 0 | 0 | 0 | 0
2016-03-20 17:00 | 400102 | 0 | 0 | 0 | 0 | 400102 | 0 | 0 | 0 | 0 | 0 | 0 | 0
2016-03-20 18:00 | 397444 | 0 | 0 | 0 | 0 | 397444 | 0 | 0 | 0 | 0 | 0 | 0 | 0
2016-03-20 19:00 | 395478 | 0 | 0 | 0 | 0 | 395478 | 0 | 0 | 0 | 0 | 0 | 0 | 0
2016-03-20 20:00 | 395877 | 0 | 0 | 0 | 0 | 395877 | 0 | 0 | 0 | 0 | 0 | 0 | 0
2016-03-20 21:00 | 399662 | 0 | 0 | 0 | 0 | 399662 | 0 | 0 | 0 | 0 | 0 | 0 | 0
2016-03-20 22:00 | 405572 | 0 | 0 | 0 | 0 | 405572 | 0 | 0 | 0 | 0 | 0 | 0 | 0
2016-03-20 23:00 | 416082 | 0 | 0 | 0 | 0 | 416082 | 0 | 0 | 0 | 0 | 0 | 0 | 0
2016-03-21 | 177384.2348 | 250485.7652 | 0 | 0 | 0 | 427870 | 0 | 0 | 0 | 0 | 0 | 0 | 0
2016-03-21 01:00 | 8472.6144 | 421295.3856 | 0 | 0 | 0 | 429768 | 0 | 0 | 0 | 0 | 0 | 0 | 0
2016-03-21 02:00 | 659.4442 | 418564.5558 | 0 | 0 | 0 | 419224 | 0 | 0 | 0 | 0 | 0 | 0 | 0
2016-03-21 03:00 | 299.7521 | 403800.2479 | 0 | 0 | 0 | 404100 | 0 | 0 | 0 | 0 | 0 | 0 | 0
2016-03-21 04:00 | 9.9114 | 386916.0886 | 0 | 0 | 0 | 386926 | 0 | 0 | 0 | 0 | 0 | 0 | 0
2016-03-21 05:00 | 0 | 374439 | 0 | 0 | 0 | 374439 | 0 | 0 | 0 | 0 | 0 | 0 | 0
2016-03-21 06:00 | 0 | 366584 | 0 | 0 | 0 | 366584 | 0 | 0 | 0 | 0 | 0 | 0 | 0
2016-03-21 07:00 | 0 | 363565 | 0 | 0 | 0 | 363565 | 0 | 0 | 0 | 0 | 0 | 0 | 0
2016-03-21 08:00 | 0 | 367334 | 0 | 0 | 0 | 367334 | 0 | 0 | 0 | 0 | 0 | 0 | 0
2016-03-21 09:00 | 0 | 382061 | 0 | 0 | 0 | 382061 | 0 | 0 | 0 | 0 | 0 | 0 | 0
2016-03-21 10:00 | 0 | 0 | 0 | 0 | 0 | 414117 | 414117 | 0 | 0 | 0 | 0 | 0 | 0
2016-03-21 11:00 | 0 | 639699.8428 | 0 | 0 | 0 | 446242 | 220659.1572 | 0 | 0 | 0 | 0 | 0 | 0
2016-03-21 12:00 | 0 | 0 | 0 | 0 | 0 | 459193 | 679852.1572 | 0 | 0 | 0 | 0 | 0 | 0
2016-03-21 13:00 | 94470.8295 | 0 | 0 | 0 | 0 | 458799 | 1044180.3277 | 0 | 0 | 0 | 0 | 0 | 0
2016-03-21 14:00 | 496639.104 | 0 | 0 | 0 | 0 | 454396 | 1001937.2237 | 0 | 0 | 0 | 0 | 0 | 0
2016-03-21 15:00 | 799590.9014 | 0 | 0 | 0 | 0 | 448158 | 650504.3223 | 0 | 0 | 0 | 0 | 0 | 0
2016-03-21 16:00 | 913412.6356 | 0 | 0 | 0 | 0 | 440472 | 177563.6866 | 0 | 0 | 0 | 0 | 0 | 0
2016-03-21 17:00 | 610764.6866 | 0 | 0 | 0 | 0 | 433201 | 0 | 0 | 0 | 0 | 0 | 0 | 0
2016-03-21 18:00 | 426170 | 0 | 0 | 0 | 0 | 426170 | 0 | 0 | 0 | 0 | 0 | 0 | 0
2016-03-21 19:00 | 420613 | 0 | 0 | 0 | 0 | 420613 | 0 | 0 | 0 | 0 | 0 | 0 | 0
2016-03-21 20:00 | 417130 | 0 | 0 | 0 | 0 | 417130 | 0 | 0 | 0 | 0 | 0 | 0 | 0
2016-03-21 21:00 | 417140 | 0 | 0 | 0 | 0 | 417140 | 0 | 0 | 0 | 0 | 0 | 0 | 0
2016-03-21 22:00 | 419473 | 0 | 0 | 0 | 0 | 419473 | 0 | 0 | 0 | 0 | 0 | 0 | 0
2016-03-21 23:00 | 429597 | 0 | 0 | 0 | 0 | 429597 | 0 | 0 | 0 | 0 | 0 | 0 | 0
2016-03-22 | 205434.9808 | 238406.0192 | 0 | 0 | 0 | 443841 | 0 | 0 | 0 | 0 | 0 | 0 | 0
2016-03-22 01:00 | 7763.507 | 435752.493 | 0 | 0 | 0 | 443516 | 0 | 0 | 0 | 0 | 0 | 0 | 0
2016-03-22 02:00 | 675.4995 | 428667.5005 | 0 | 0 | 0 | 429343 | 0 | 0 | 0 | 0 | 0 | 0 | 0
2016-03-22 03:00 | 293.4164 | 409608.5836 | 0 | 0 | 0 | 409902 | 0 | 0 | 0 | 0 | 0 | 0 | 0
2016-03-22 04:00 | 10.1962 | 0 | 0 | 0 | 0 | 391147 | 391136.8038 | 0 | 0 | 0 | 0 | 0 | 0
2016-03-22 05:00 | 0 | 0 | 0 | 0 | 0 | 378205 | 769341.8038 | 0 | 0 | 0 | 0 | 0 | 0
2016-03-22 06:00 | 0 | 95119.4761 | 0 | 0 | 0 | 369958 | 1044180.3277 | 0 | 0 | 0 | 0 | 0 | 0
2016-03-22 07:00 | 0 | 1411429.3277 | 0 | 0 | 0 | 367249 | 0 | 0 | 0 | 0 | 0 | 0 | 0
2016-03-22 08:00 | 0 | 370148 | 0 | 0 | 0 | 370148 | 0 | 0 | 0 | 0 | 0 | 0 | 0
2016-03-22 09:00 | 0 | 384088 | 0 | 0 | 0 | 384088 | 0 | 0 | 0 | 0 | 0 | 0 | 0
2016-03-22 10:00 | 0 | 415444 | 0 | 0 | 0 | 415444 | 0 | 0 | 0 | 0 | 0 | 0 | 0
2016-03-22 11:00 | 0 | 0 | 0 | 0 | 0 | 444966 | 444966 | 0 | 0 | 0 | 0 | 0 | 0
2016-03-22 12:00 | 0 | 0 | 0 | 0 | 0 | 452497 | 897463 | 0 | 0 | 0 | 0 | 0 | 0
2016-03-22 13:00 | 71732.2498 | 228622.4225 | 0 | 0 | 0 | 447072 | 1044180.3277 | 0 | 0 | 0 | 0 | 0 | 0
2016-03-22 14:00 | 419736.7284 | 20427.2716 | 0 | 0 | 0 | 440164 | 1044180.3277 | 0 | 0 | 0 | 0 | 0 | 0
2016-03-22 15:00 | 733060.5947 | 0 | 0 | 0 | 0 | 433376 | 744495.733 | 0 | 0 | 0 | 0 | 0 | 0
2016-03-22 16:00 | 879740.0719 | 0 | 0 | 0 | 0 | 426274 | 291029.6611 | 0 | 0 | 0 | 0 | 0 | 0
2016-03-22 17:00 | 710991.6611 | 0 | 0 | 0 | 0 | 419962 | 0 | 0 | 0 | 0 | 0 | 0 | 0
2016-03-22 18:00 | 415490 | 0 | 0 | 0 | 0 | 415490 | 0 | 0 | 0 | 0 | 0 | 0 | 0
2016-03-22 19:00 | 410986 | 0 | 0 | 0 | 0 | 410986 | 0 | 0 | 0 | 0 | 0 | 0 | 0
2016-03-22 20:00 | 408946 | 0 | 0 | 0 | 0 | 408946 | 0 | 0 | 0 | 0 | 0 | 0 | 0
2016-03-22 21:00 | 409661 | 0 | 0 | 0 | 0 | 409661 | 0 | 0 | 0 | 0 | 0 | 0 | 0
2016-03-22 22:00 | 411033 | 0 | 0 | 0 | 0 | 411033 | 0 | 0 | 0 | 0 | 0 | 0 | 0
2016-03-22 23:00 | 417740 | 0 | 0 | 0 | 0 | 417740 | 0 | 0 | 0 | 0 | 0 | 0 | 0
2016-03-23 | 229681.4132 | 199725.5868 | 0 | 0 | 0 | 429407 | 0 | 0 | 0 | 0 | 0 | 0 | 0
2016-03-23 01:00 | 8056.7447 | 419353.2553 | 0 | 0 | 0 | 427410 | 0 | 0 | 0 | 0 | 0 | 0 | 0
2016-03-23 02:00 | 434.8535 | 411734.1465 | 0 | 0 | 0 | 412169 | 0 | 0 | 0 | 0 | 0 | 0 | 0
2016-03-23 03:00 | 291.4379 | 0 | 0 | 0 | 0 | 392077 | 391785.5621 | 0 | 0 | 0 | 0 | 0 | 0
2016-03-23 04:00 | 8.496 | 0 | 0 | 0 | 0 | 371435 | 763212.0662 | 0 | 0 | 0 | 0 | 0 | 0
2016-03-23 05:00 | 0 | 1118487.0662 | 0 | 0 | 0 | 355275 | 0 | 0 | 0 | 0 | 0 | 0 | 0
2016-03-23 06:00 | 0 | 344743 | 0 | 0 | 0 | 344743 | 0 | 0 | 0 | 0 | 0 | 0 | 0
2016-03-23 07:00 | 0 | 338507 | 0 | 0 | 0 | 338507 | 0 | 0 | 0 | 0 | 0 | 0 | 0
2016-03-23 08:00 | 0 | 0 | 0 | 0 | 0 | 340284 | 340284 | 0 | 0 | 0 | 0 | 0 | 0
2016-03-23 09:00 | 0 | 692019 | 0 | 0 | 0 | 351735 | 0 | 0 | 0 | 0 | 0 | 0 | 0
2016-03-23 10:00 | 0 | 0 | 0 | 0 | 0 | 379557 | 379557 | 0 | 0 | 0 | 0 | 0 | 0
2016-03-23 11:00 | 0 | 0 | 0 | 0 | 0 | 406573 | 786130 | 0 | 0 | 0 | 0 | 0 | 0
2016-03-23 12:00 | 0.12398 | 501826.9209 | 0 | 0 | 0 | 417572 | 701874.9551 | 0 | 0 | 0 | 0 | 0 | 0
2016-03-23 13:00 | 78217.6274 | 0 | 0 | 0 | 0 | 420523 | 1044180.3277 | 0 | 0 | 0 | 0 | 0 | 0
2016-03-23 14:00 | 453677.4019 | 0 | 0 | 0 | 0 | 423590 | 1014092.9258 | 0 | 0 | 0 | 0 | 0 | 0
2016-03-23 15:00 | 786676.3958 | 0 | 0 | 0 | 0 | 423947 | 651363.53 | 0 | 0 | 0 | 0 | 0 | 0
2016-03-23 16:00 | 918793.695 | 0 | 0 | 0 | 0 | 421960 | 154529.835 | 0 | 0 | 0 | 0 | 0 | 0
2016-03-23 17:00 | 575614.835 | 0 | 0 | 0 | 0 | 421085 | 0 | 0 | 0 | 0 | 0 | 0 | 0
2016-03-23 18:00 | 420827 | 0 | 0 | 0 | 0 | 420827 | 0 | 0 | 0 | 0 | 0 | 0 | 0
2016-03-23 19:00 | 420457 | 0 | 0 | 0 | 0 | 420457 | 0 | 0 | 0 | 0 | 0 | 0 | 0
2016-03-23 20:00 | 421559 | 0 | 0 | 0 | 0 | 421559 | 0 | 0 | 0 | 0 | 0 | 0 | 0
2016-03-23 21:00 | 423750 | 0 | 0 | 0 | 0 | 423750 | 0 | 0 | 0 | 0 | 0 | 0 | 0
2016-03-23 22:00 | 424144 | 0 | 0 | 0 | 0 | 424144 | 0 | 0 | 0 | 0 | 0 | 0 | 0
2016-03-23 23:00 | 428453 | 0 | 0 | 0 | 0 | 428453 | 0 | 0 | 0 | 0 | 0 | 0 | 0
2016-03-24 | 212509.3111 | 223775.6889 | 0 | 0 | 0 | 436285 | 0 | 0 | 0 | 0 | 0 | 0 | 0
2016-03-24 01:00 | 7598.6475 | 424214.3525 | 0 | 0 | 0 | 431813 | 0 | 0 | 0 | 0 | 0 | 0 | 0
2016-03-24 02:00 | 659.5473 | 0 | 0 | 0 | 0 | 415184 | 414524.4527 | 0 | 0 | 0 | 0 | 0 | 0
2016-03-24 03:00 | 312.162 | 807460.2907 | 0 | 0 | 0 | 393248 | 0 | 0 | 0 | 0 | 0 | 0 | 0
2016-03-24 04:00 | 10.3279 | 0 | 0 | 0 | 0 | 370780 | 370769.6721 | 0 | 0 | 0 | 0 | 0 | 0
2016-03-24 05:00 | 0 | 724534.6721 | 0 | 0 | 0 | 353765 | 0 | 0 | 0 | 0 | 0 | 0 | 0
2016-03-24 06:00 | 0 | 0 | 0 | 0 | 0 | 342199 | 342199 | 0 | 0 | 0 | 0 | 0 | 0
2016-03-24 07:00 | 0 | 677464 | 0 | 0 | 0 | 335265 | 0 | 0 | 0 | 0 | 0 | 0 | 0
2016-03-24 08:00 | 0 | 0 | 0 | 0 | 0 | 334414 | 334414 | 0 | 0 | 0 | 0 | 0 | 0
2016-03-24 09:00 | 0 | 678984 | 0 | 0 | 0 | 344570 | 0 | 0 | 0 | 0 | 0 | 0 | 0
2016-03-24 10:00 | 0 | 0 | 0 | 0 | 0 | 369985 | 369985 | 0 | 0 | 0 | 0 | 0 | 0
2016-03-24 11:00 | 0 | 430785.6239 | 0 | 0 | 0 | 397052 | 336251.3761 | 0 | 0 | 0 | 0 | 0 | 0
2016-03-24 12:00 | 1.4382 | 0 | 0 | 0 | 0 | 410677 | 746926.9378 | 0 | 0 | 0 | 0 | 0 | 0
2016-03-24 13:00 | 120436.6101 | 0 | 0 | 0 | 0 | 417690 | 1044180.3277 | 0 | 0 | 0 | 0 | 0 | 0
2016-03-24 14:00 | 569519.3853 | 0 | 0 | 0 | 0 | 424441 | 899101.9424 | 0 | 0 | 0 | 0 | 0 | 0
2016-03-24 15:00 | 888567.4116 | 0 | 0 | 0 | 0 | 426778 | 437312.5308 | 0 | 0 | 0 | 0 | 0 | 0
2016-03-24 16:00 | 863688.5308 | 0 | 0 | 0 | 0 | 426376 | 0 | 0 | 0 | 0 | 0 | 0 | 0
2016-03-24 17:00 | 425775 | 0 | 0 | 0 | 0 | 425775 | 0 | 0 | 0 | 0 | 0 | 0 | 0
2016-03-24 18:00 | 424162 | 0 | 0 | 0 | 0 | 424162 | 0 | 0 | 0 | 0 | 0 | 0 | 0
2016-03-24 19:00 | 422130 | 0 | 0 | 0 | 0 | 422130 | 0 | 0 | 0 | 0 | 0 | 0 | 0
2016-03-24 20:00 | 421635 | 0 | 0 | 0 | 0 | 421635 | 0 | 0 | 0 | 0 | 0 | 0 | 0
2016-03-24 21:00 | 422036 | 0 | 0 | 0 | 0 | 422036 | 0 | 0 | 0 | 0 | 0 | 0 | 0
2016-03-24 22:00 | 421562 | 0 | 0 | 0 | 0 | 421562 | 0 | 0 | 0 | 0 | 0 | 0 | 0
2016-03-24 23:00 | 424048 | 0 | 0 | 0 | 0 | 424048 | 0 | 0 | 0 | 0 | 0 | 0 | 0
2016-03-25 | 225563.6555 | 0 | 0 | 0 | 0 | 429148 | 203584.3445 | 0 | 0 | 0 | 0 | 0 | 0
2016-03-25 01:00 | 7690.0698 | 622716.2747 | 0 | 0 | 0 | 426822 | 0 | 0 | 0 | 0 | 0 | 0 | 0
2016-03-25 02:00 | 499.7491 | 410893.2509 | 0 | 0 | 0 | 411393 | 0 | 0 | 0 | 0 | 0 | 0 | 0
2016-03-25 03:00 | 211.4964 | 0 | 0 | 0 | 0 | 391348 | 391136.5036 | 0 | 0 | 0 | 0 | 0 | 0
2016-03-25 04:00 | 7.1329 | 761747.3707 | 0 | 0 | 0 | 370618 | 0 | 0 | 0 | 0 | 0 | 0 | 0
2016-03-25 05:00 | 0 | 0 | 0 | 0 | 0 | 353765 | 353765 | 0 | 0 | 0 | 0 | 0 | 0
2016-03-25 06:00 | 0 | 695799 | 0 | 0 | 0 | 342034 | 0 | 0 | 0 | 0 | 0 | 0 | 0
2016-03-25 07:00 | 0 | 335251 | 0 | 0 | 0 | 335251 | 0 | 0 | 0 | 0 | 0 | 0 | 0
2016-03-25 08:00 | 0 | 0 | 0 | 0 | 0 | 334299 | 334299 | 0 | 0 | 0 | 0 | 0 | 0
2016-03-25 09:00 | 0 | 675013 | 0 | 0 | 0 | 340714 | 0 | 0 | 0 | 0 | 0 | 0 | 0
2016-03-25 10:00 | 0 | 0 | 0 | 0 | 0 | 358380 | 358380 | 0 | 0 | 0 | 0 | 0 | 0
2016-03-25 11:00 | 0 | 387400.2162 | 0 | 0 | 0 | 380796 | 351775.7838 | 0 | 0 | 0 | 0 | 0 | 0
2016-03-25 12:00 | 0.079177 | 0 | 0 | 0 | 0 | 397205 | 748980.7047 | 0 | 0 | 0 | 0 | 0 | 0
2016-03-25 13:00 | 115307.377 | 0 | 0 | 0 | 0 | 410507 | 1044180.3277 | 0 | 0 | 0 | 0 | 0 | 0
2016-03-25 14:00 | 556426.3945 | 0 | 0 | 0 | 0 | 419029 | 906782.9332 | 0 | 0 | 0 | 0 | 0 | 0
2016-03-25 15:00 | 879891.5096 | 0 | 0 | 0 | 0 | 420350 | 447241.4236 | 0 | 0 | 0 | 0 | 0 | 0
2016-03-25 16:00 | 864665.4236 | 0 | 0 | 0 | 0 | 417424 | 0 | 0 | 0 | 0 | 0 | 0 | 0
2016-03-25 17:00 | 413151 | 0 | 0 | 0 | 0 | 413151 | 0 | 0 | 0 | 0 | 0 | 0 | 0
2016-03-25 18:00 | 409258 | 0 | 0 | 0 | 0 | 409258 | 0 | 0 | 0 | 0 | 0 | 0 | 0
2016-03-25 19:00 | 405291 | 0 | 0 | 0 | 0 | 405291 | 0 | 0 | 0 | 0 | 0 | 0 | 0
2016-03-25 20:00 | 402461 | 0 | 0 | 0 | 0 | 402461 | 0 | 0 | 0 | 0 | 0 | 0 | 0
2016-03-25 21:00 | 401640 | 0 | 0 | 0 | 0 | 401640 | 0 | 0 | 0 | 0 | 0 | 0 | 0
2016-03-25 22:00 | 399619 | 0 | 0 | 0 | 0 | 399619 | 0 | 0 | 0 | 0 | 0 | 0 | 0
2016-03-25 23:00 | 400658 | 0 | 0 | 0 | 0 | 400658 | 0 | 0 | 0 | 0 | 0 | 0 | 0
2016-03-26 | 240750.476 | 167091.524 | 0 | 0 | 0 | 407842 | 0 | 0 | 0 | 0 | 0 | 0 | 0
2016-03-26 01:00 | 7853.101 | 398575.899 | 0 | 0 | 0 | 406429 | 0 | 0 | 0 | 0 | 0 | 0 | 0
2016-03-26 02:00 | 447.9973 | 395879.0027 | 0 | 0 | 0 | 396327 | 0 | 0 | 0 | 0 | 0 | 0 | 0
2016-03-26 03:00 | 234.3417 | 381354.6583 | 0 | 0 | 0 | 381589 | 0 | 0 | 0 | 0 | 0 | 0 | 0
2016-03-26 04:00 | 6.8303 | 365211.1697 | 0 | 0 | 0 | 365218 | 0 | 0 | 0 | 0 | 0 | 0 | 0
2016-03-26 05:00 | 0 | 0 | 0 | 0 | 0 | 350691 | 350691 | 0 | 0 | 0 | 0 | 0 | 0
2016-03-26 06:00 | 0 | 0 | 0 | 0 | 0 | 340886 | 691577 | 0 | 0 | 0 | 0 | 0 | 0
2016-03-26 07:00 | 0 | 1025483 | 0 | 0 | 0 | 333906 | 0 | 0 | 0 | 0 | 0 | 0 | 0
2016-03-26 08:00 | 0 | 331611 | 0 | 0 | 0 | 331611 | 0 | 0 | 0 | 0 | 0 | 0 | 0
2016-03-26 09:00 | 0 | 334220 | 0 | 0 | 0 | 334220 | 0 | 0 | 0 | 0 | 0 | 0 | 0
2016-03-26 10:00 | 0 | 302062.5346 | 0 | 0 | 0 | 342424 | 40361.4654 | 0 | 0 | 0 | 0 | 0 | 0
2016-03-26 11:00 | 0 | 0 | 0 | 0 | 0 | 354664 | 395025.4654 | 0 | 0 | 0 | 0 | 0 | 0
2016-03-26 12:00 | 24.5624 | 0 | 0 | 0 | 0 | 369423 | 764423.903 | 0 | 0 | 0 | 0 | 0 | 0
2016-03-26 13:00 | 102488.5753 | 0 | 0 | 0 | 0 | 382245 | 1044180.3277 | 0 | 0 | 0 | 0 | 0 | 0
2016-03-26 14:00 | 523800.9272 | 0 | 0 | 0 | 0 | 389687 | 910066.4005 | 0 | 0 | 0 | 0 | 0 | 0
2016-03-26 15:00 | 850754.3114 | 0 | 0 | 0 | 0 | 391379 | 450691.0891 | 0 | 0 | 0 | 0 | 0 | 0
2016-03-26 16:00 | 840485.0891 | 0 | 0 | 0 | 0 | 389794 | 0 | 0 | 0 | 0 | 0 | 0 | 0
2016-03-26 17:00 | 385681 | 0 | 0 | 0 | 0 | 385681 | 0 | 0 | 0 | 0 | 0 | 0 | 0
2016-03-26 18:00 | 381045 | 0 | 0 | 0 | 0 | 381045 | 0 | 0 | 0 | 0 | 0 | 0 | 0
2016-03-26 19:00 | 378689 | 0 | 0 | 0 | 0 | 378689 | 0 | 0 | 0 | 0 | 0 | 0 | 0
2016-03-26 20:00 | 378613 | 0 | 0 | 0 | 0 | 378613 | 0 | 0 | 0 | 0 | 0 | 0 | 0
2016-03-26 21:00 | 380015 | 0 | 0 | 0 | 0 | 380015 | 0 | 0 | 0 | 0 | 0 | 0 | 0
2016-03-26 22:00 | 382175 | 0 | 0 | 0 | 0 | 382175 | 0 | 0 | 0 | 0 | 0 | 0 | 0
2016-03-26 23:00 | 387402 | 0 | 0 | 0 | 0 | 387402 | 0 | 0 | 0 | 0 | 0 | 0 | 0
2016-03-27 | 257424.83 | 139929.17 | 0 | 0 | 0 | 397354 | 0 | 0 | 0 | 0 | 0 | 0 | 0
2016-03-27 01:00 | 8200.9292 | 389553.0708 | 0 | 0 | 0 | 397754 | 0 | 0 | 0 | 0 | 0 | 0 | 0
2016-03-27 02:00 | 675.1948 | 388542.8052 | 0 | 0 | 0 | 389218 | 0 | 0 | 0 | 0 | 0 | 0 | 0
2016-03-27 03:00 | 289.0351 | 375393.9649 | 0 | 0 | 0 | 375683 | 0 | 0 | 0 | 0 | 0 | 0 | 0
2016-03-27 04:00 | 11.2412 | 0 | 0 | 0 | 0 | 359203 | 359191.7588 | 0 | 0 | 0 | 0 | 0 | 0
2016-03-27 05:00 | 0 | 702364.7588 | 0 | 0 | 0 | 343173 | 0 | 0 | 0 | 0 | 0 | 0 | 0
2016-03-27 06:00 | 0 | 331201 | 0 | 0 | 0 | 331201 | 0 | 0 | 0 | 0 | 0 | 0 | 0
2016-03-27 07:00 | 0 | 0 | 0 | 0 | 0 | 323577 | 323577 | 0 | 0 | 0 | 0 | 0 | 0
2016-03-27 08:00 | 0 | 0 | 0 | 0 | 0 | 320006 | 643583 | 0 | 0 | 0 | 0 | 0 | 0
2016-03-27 09:00 | 0 | 247099.6723 | 0 | 0 | 0 | 321002 | 717485.3277 | 0 | 0 | 0 | 0 | 0 | 0
2016-03-27 10:00 | 0 | 0 | 0 | 0 | 0 | 326695 | 1044180.3277 | 0 | 0 | 0 | 0 | 0 | 0
2016-03-27 11:00 | 0 | 894221.189 | 0 | 0 | 0 | 335550 | 485509.1387 | 0 | 0 | 0 | 0 | 0 | 0
2016-03-27 12:00 | 112.1895 | 0 | 0 | 0 | 0 | 350038 | 835434.9492 | 0 | 0 | 0 | 0 | 0 | 0
2016-03-27 13:00 | 156147.6215 | 0 | 0 | 0 | 0 | 364893 | 1044180.3277 | 0 | 0 | 0 | 0 | 0 | 0
2016-03-27 14:00 | 600141.2304 | 0 | 0 | 0 | 0 | 373526 | 817565.0973 | 0 | 0 | 0 | 0 | 0 | 0
2016-03-27 15:00 | 882025.1882 | 0 | 0 | 0 | 0 | 376118 | 311657.9091 | 0 | 0 | 0 | 0 | 0 | 0
2016-03-27 16:00 | 688353.9091 | 0 | 0 | 0 | 0 | 376696 | 0 | 0 | 0 | 0 | 0 | 0 | 0
2016-03-27 17:00 | 374050 | 0 | 0 | 0 | 0 | 374050 | 0 | 0 | 0 | 0 | 0 | 0 | 0
2016-03-27 18:00 | 369424 | 0 | 0 | 0 | 0 | 369424 | 0 | 0 | 0 | 0 | 0 | 0 | 0
2016-03-27 19:00 | 366593 | 0 | 0 | 0 | 0 | 366593 | 0 | 0 | 0 | 0 | 0 | 0 | 0
2016-03-27 20:00 | 365917 | 0 | 0 | 0 | 0 | 365917 | 0 | 0 | 0 | 0 | 0 | 0 | 0
2016-03-27 21:00 | 366194 | 0 | 0 | 0 | 0 | 366194 | 0 | 0 | 0 | 0 | 0 | 0 | 0
2016-03-27 22:00 | 369738 | 0 | 0 | 0 | 0 | 369738 | 0 | 0 | 0 | 0 | 0 | 0 | 0
2016-03-27 23:00 | 378549 | 0 | 0 | 0 | 0 | 378549 | 0 | 0 | 0 | 0 | 0 | 0 | 0
2016-03-28 | 260489.1357 | 129341.8643 | 0 | 0 | 0 | 389831 | 0 | 0 | 0 | 0 | 0 | 0 | 0
2016-03-28 01:00 | 8005.0373 | 383806.9627 | 0 | 0 | 0 | 391812 | 0 | 0 | 0 | 0 | 0 | 0 | 0
2016-03-28 02:00 | 616.7974 | 382313.2026 | 0 | 0 | 0 | 382930 | 0 | 0 | 0 | 0 | 0 | 0 | 0
2016-03-28 03:00 | 314.1075 | 367750.8925 | 0 | 0 | 0 | 368065 | 0 | 0 | 0 | 0 | 0 | 0 | 0
2016-03-28 04:00 | 11.541 | 0 | 0 | 0 | 0 | 350485 | 350473.459 | 0 | 0 | 0 | 0 | 0 | 0
2016-03-28 05:00 | 0 | 0 | 0 | 0 | 0 | 337077 | 687550.459 | 0 | 0 | 0 | 0 | 0 | 0
2016-03-28 06:00 | 0 | 621038.8767 | 0 | 0 | 0 | 328173 | 394684.5823 | 0 | 0 | 0 | 0 | 0 | 0
2016-03-28 07:00 | 0 | 0 | 0 | 0 | 0 | 323301 | 717985.5823 | 0 | 0 | 0 | 0 | 0 | 0
2016-03-28 08:00 | 0 | 0 | 0 | 0 | 0 | 324491 | 1042476.5823 | 0 | 0 | 0 | 0 | 0 | 0
2016-03-28 09:00 | 0 | 1379500.5823 | 0 | 0 | 0 | 337024 | 0 | 0 | 0 | 0 | 0 | 0 | 0
2016-03-28 10:00 | 0 | 363343 | 0 | 0 | 0 | 363343 | 0 | 0 | 0 | 0 | 0 | 0 | 0
2016-03-28 11:00 | 0 | 54032.7543 | 0 | 0 | 0 | 392770 | 338737.2457 | 0 | 0 | 0 | 0 | 0 | 0
2016-03-28 12:00 | 133.5122 | 0 | 0 | 0 | 0 | 410892 | 749495.7335 | 0 | 0 | 0 | 0 | 0 | 0
2016-03-28 13:00 | 126858.4058 | 0 | 0 | 0 | 0 | 421543 | 1044180.3277 | 0 | 0 | 0 | 0 | 0 | 0
2016-03-28 14:00 | 466708.0673 | 0 | 0 | 0 | 0 | 429601 | 1007073.2604 | 0 | 0 | 0 | 0 | 0 | 0
2016-03-28 15:00 | 713694.6006 | 0 | 0 | 0 | 0 | 432761 | 726139.6598 | 0 | 0 | 0 | 0 | 0 | 0
2016-03-28 16:00 | 841912.6705 | 0 | 0 | 0 | 0 | 432650 | 316876.9893 | 0 | 0 | 0 | 0 | 0 | 0
2016-03-28 17:00 | 749125.9893 | 0 | 0 | 0 | 0 | 432249 | 0 | 0 | 0 | 0 | 0 | 0 | 0
2016-03-28 18:00 | 431364 | 0 | 0 | 0 | 0 | 431364 | 0 | 0 | 0 | 0 | 0 | 0 | 0
2016-03-28 19:00 | 429831 | 0 | 0 | 0 | 0 | 429831 | 0 | 0 | 0 | 0 | 0 | 0 | 0
2016-03-28 20:00 | 428490 | 0 | 0 | 0 | 0 | 428490 | 0 | 0 | 0 | 0 | 0 | 0 | 0
2016-03-28 21:00 | 429216 | 0 | 0 | 0 | 0 | 429216 | 0 | 0 | 0 | 0 | 0 | 0 | 0
2016-03-28 22:00 | 428639 | 0 | 0 | 0 | 0 | 428639 | 0 | 0 | 0 | 0 | 0 | 0 | 0
2016-03-28 23:00 | 430926 | 0 | 0 | 0 | 0 | 430926 | 0 | 0 | 0 | 0 | 0 | 0 | 0
2016-03-29 | 242381.2246 | 194946.7754 | 0 | 0 | 0 | 437328 | 0 | 0 | 0 | 0 | 0 | 0 | 0
2016-03-29 01:00 | 7405.6802 | 426500.3198 | 0 | 0 | 0 | 433906 | 0 | 0 | 0 | 0 | 0 | 0 | 0
2016-03-29 02:00 | 651.3591 | 417168.6409 | 0 | 0 | 0 | 417820 | 0 | 0 | 0 | 0 | 0 | 0 | 0
2016-03-29 03:00 | 321.9965 | 396588.0035 | 0 | 0 | 0 | 396910 | 0 | 0 | 0 | 0 | 0 | 0 | 0
2016-03-29 04:00 | 11.4835 | 0 | 0 | 0 | 0 | 375069 | 375057.5165 | 0 | 0 | 0 | 0 | 0 | 0
2016-03-29 05:00 | 0 | 734063.5165 | 0 | 0 | 0 | 359006 | 0 | 0 | 0 | 0 | 0 | 0 | 0
2016-03-29 06:00 | 0 | 0 | 0 | 0 | 0 | 348076 | 348076 | 0 | 0 | 0 | 0 | 0 | 0
2016-03-29 07:00 | 0 | 690585 | 0 | 0 | 0 | 342509 | 0 | 0 | 0 | 0 | 0 | 0 | 0
2016-03-29 08:00 | 0 | 342496 | 0 | 0 | 0 | 342496 | 0 | 0 | 0 | 0 | 0 | 0 | 0
2016-03-29 09:00 | 0 | 0 | 0 | 0 | 0 | 353594 | 353594 | 0 | 0 | 0 | 0 | 0 | 0
2016-03-29 10:00 | 0 | 0 | 0 | 0 | 0 | 381057 | 734651 | 0 | 0 | 0 | 0 | 0 | 0
2016-03-29 11:00 | 0 | 846759.0095 | 0 | 0 | 0 | 409016 | 296907.9905 | 0 | 0 | 0 | 0 | 0 | 0
2016-03-29 12:00 | 47.6604 | 0 | 0 | 0 | 0 | 421276 | 718136.3301 | 0 | 0 | 0 | 0 | 0 | 0
2016-03-29 13:00 | 100072.0024 | 0 | 0 | 0 | 0 | 426116 | 1044180.3277 | 0 | 0 | 0 | 0 | 0 | 0
2016-03-29 14:00 | 435934.0284 | 0 | 0 | 0 | 0 | 430112 | 1038358.2993 | 0 | 0 | 0 | 0 | 0 | 0
2016-03-29 15:00 | 721496.0201 | 0 | 0 | 0 | 0 | 429882 | 746744.2792 | 0 | 0 | 0 | 0 | 0 | 0
2016-03-29 16:00 | 831879.5538 | 0 | 0 | 0 | 0 | 426445 | 341309.7253 | 0 | 0 | 0 | 0 | 0 | 0
2016-03-29 17:00 | 764839.7253 | 0 | 0 | 0 | 0 | 423530 | 0 | 0 | 0 | 0 | 0 | 0 | 0
2016-03-29 18:00 | 419707 | 0 | 0 | 0 | 0 | 419707 | 0 | 0 | 0 | 0 | 0 | 0 | 0
2016-03-29 19:00 | 414668 | 0 | 0 | 0 | 0 | 414668 | 0 | 0 | 0 | 0 | 0 | 0 | 0
2016-03-29 20:00 | 411618 | 0 | 0 | 0 | 0 | 411618 | 0 | 0 | 0 | 0 | 0 | 0 | 0
2016-03-29 21:00 | 410978 | 0 | 0 | 0 | 0 | 410978 | 0 | 0 | 0 | 0 | 0 | 0 | 0
2016-03-29 22:00 | 411659 | 0 | 0 | 0 | 0 | 411659 | 0 | 0 | 0 | 0 | 0 | 0 | 0
2016-03-29 23:00 | 416763 | 0 | 0 | 0 | 0 | 416763 | 0 | 0 | 0 | 0 | 0 | 0 | 0
2016-03-30 | 270987.5945 | 157888.4055 | 0 | 0 | 0 | 428876 | 0 | 0 | 0 | 0 | 0 | 0 | 0
2016-03-30 01:00 | 9518.5315 | 417350.4685 | 0 | 0 | 0 | 426869 | 0 | 0 | 0 | 0 | 0 | 0 | 0
2016-03-30 02:00 | 680.3828 | 410548.6172 | 0 | 0 | 0 | 411229 | 0 | 0 | 0 | 0 | 0 | 0 | 0
2016-03-30 03:00 | 317.9461 | 391625.0539 | 0 | 0 | 0 | 391943 | 0 | 0 | 0 | 0 | 0 | 0 | 0
2016-03-30 04:00 | 11.9882 | 373287.0118 | 0 | 0 | 0 | 373299 | 0 | 0 | 0 | 0 | 0 | 0 | 0
2016-03-30 05:00 | 0 | 358903 | 0 | 0 | 0 | 358903 | 0 | 0 | 0 | 0 | 0 | 0 | 0
2016-03-30 06:00 | 0 | 348692 | 0 | 0 | 0 | 348692 | 0 | 0 | 0 | 0 | 0 | 0 | 0
2016-03-30 07:00 | 0 | 0 | 0 | 0 | 0 | 343985 | 343985 | 0 | 0 | 0 | 0 | 0 | 0
2016-03-30 08:00 | 0 | 689309 | 0 | 0 | 0 | 345324 | 0 | 0 | 0 | 0 | 0 | 0 | 0
2016-03-30 09:00 | 0 | 354962 | 0 | 0 | 0 | 354962 | 0 | 0 | 0 | 0 | 0 | 0 | 0
2016-03-30 10:00 | 0 | 382679 | 0 | 0 | 0 | 382679 | 0 | 0 | 0 | 0 | 0 | 0 | 0
2016-03-30 11:00 | 0 | 83366.8044 | 0 | 0 | 0 | 409373 | 326006.1956 | 0 | 0 | 0 | 0 | 0 | 0
2016-03-30 12:00 | 292.7434 | 0 | 0 | 0 | 0 | 419980 | 745693.4523 | 0 | 0 | 0 | 0 | 0 | 0
2016-03-30 13:00 | 124909.1246 | 0 | 0 | 0 | 0 | 423396 | 1044180.3277 | 0 | 0 | 0 | 0 | 0 | 0
2016-03-30 14:00 | 508487.7076 | 0 | 0 | 0 | 0 | 425989 | 961681.6201 | 0 | 0 | 0 | 0 | 0 | 0
2016-03-30 15:00 | 816927.41 | 0 | 0 | 0 | 0 | 425878 | 570632.2101 | 0 | 0 | 0 | 0 | 0 | 0
2016-03-30 16:00 | 946484.4422 | 0 | 0 | 0 | 0 | 423641 | 47788.7679 | 0 | 0 | 0 | 0 | 0 | 0
2016-03-30 17:00 | 469811.7679 | 0 | 0 | 0 | 0 | 422023 | 0 | 0 | 0 | 0 | 0 | 0 | 0
2016-03-30 18:00 | 419795 | 0 | 0 | 0 | 0 | 419795 | 0 | 0 | 0 | 0 | 0 | 0 | 0
2016-03-30 19:00 | 420096 | 0 | 0 | 0 | 0 | 420096 | 0 | 0 | 0 | 0 | 0 | 0 | 0
2016-03-30 20:00 | 419362 | 0 | 0 | 0 | 0 | 419362 | 0 | 0 | 0 | 0 | 0 | 0 | 0
2016-03-30 21:00 | 420230 | 0 | 0 | 0 | 0 | 420230 | 0 | 0 | 0 | 0 | 0 | 0 | 0
2016-03-30 22:00 | 421131 | 0 | 0 | 0 | 0 | 421131 | 0 | 0 | 0 | 0 | 0 | 0 | 0
2016-03-30 23:00 | 425611 | 0 | 0 | 0 | 0 | 425611 | 0 | 0 | 0 | 0 | 0 | 0 | 0
2016-03-31 | 321654.1754 | 112725.8246 | 0 | 0 | 0 | 434380 | 0 | 0 | 0 | 0 | 0 | 0 | 0
2016-03-31 01:00 | 10167.231 | 419288.769 | 0 | 0 | 0 | 429456 | 0 | 0 | 0 | 0 | 0 | 0 | 0
2016-03-31 02:00 | 617.772 | 411694.228 | 0 | 0 | 0 | 412312 | 0 | 0 | 0 | 0 | 0 | 0 | 0
2016-03-31 03:00 | 343.3034 | 391718.6966 | 0 | 0 | 0 | 392062 | 0 | 0 | 0 | 0 | 0 | 0 | 0
2016-03-31 04:00 | 11.4152 | 370596.5848 | 0 | 0 | 0 | 370608 | 0 | 0 | 0 | 0 | 0 | 0 | 0
2016-03-31 05:00 | 0 | 0 | 0 | 0 | 0 | 354013 | 354013 | 0 | 0 | 0 | 0 | 0 | 0
2016-03-31 06:00 | 0 | 695998 | 0 | 0 | 0 | 341985 | 0 | 0 | 0 | 0 | 0 | 0 | 0
2016-03-31 07:00 | 0 | 0 | 0 | 0 | 0 | 334931 | 334931 | 0 | 0 | 0 | 0 | 0 | 0
2016-03-31 08:00 | 0 | 0 | 0 | 0 | 0 | 334585 | 669516 | 0 | 0 | 0 | 0 | 0 | 0
2016-03-31 09:00 | 0 | 1012651 | 0 | 0 | 0 | 343135 | 0 | 0 | 0 | 0 | 0 | 0 | 0
2016-03-31 10:00 | 0 | 366257 | 0 | 0 | 0 | 366257 | 0 | 0 | 0 | 0 | 0 | 0 | 0
2016-03-31 11:00 | 0 | 14171.9723 | 0 | 0 | 0 | 392250 | 378078.0277 | 0 | 0 | 0 | 0 | 0 | 0
2016-03-31 12:00 | 731.6785 | 0 | 0 | 0 | 0 | 405935 | 783281.3492 | 0 | 0 | 0 | 0 | 0 | 0
2016-03-31 13:00 | 154198.0215 | 0 | 0 | 0 | 0 | 415097 | 1044180.3277 | 0 | 0 | 0 | 0 | 0 | 0
2016-03-31 14:00 | 573574.7413 | 0 | 0 | 0 | 0 | 424306 | 894911.5864 | 0 | 0 | 0 | 0 | 0 | 0
2016-03-31 15:00 | 880697.7247 | 0 | 0 | 0 | 0 | 429177 | 443390.8617 | 0 | 0 | 0 | 0 | 0 | 0
2016-03-31 16:00 | 874068.8617 | 0 | 0 | 0 | 0 | 430678 | 0 | 0 | 0 | 0 | 0 | 0 | 0
2016-03-31 17:00 | 432261 | 0 | 0 | 0 | 0 | 432261 | 0 | 0 | 0 | 0 | 0 | 0 | 0
2016-03-31 18:00 | 433513 | 0 | 0 | 0 | 0 | 433513 | 0 | 0 | 0 | 0 | 0 | 0 | 0
2016-03-31 19:00 | 433019 | 0 | 0 | 0 | 0 | 433019 | 0 | 0 | 0 | 0 | 0 | 0 | 0
2016-03-31 20:00 | 433947 | 0 | 0 | 0 | 0 | 433947 | 0 | 0 | 0 | 0 | 0 | 0 | 0
2016-03-31 21:00 | 435573 | 0 | 0 | 0 | 0 | 435573 | 0 | 0 | 0 | 0 | 0 | 0 | 0
2016-03-31 22:00 | 434337 | 0 | 0 | 0 | 0 | 434337 | 0 | 0 | 0 | 0 | 0 | 0 | 0
2016-03-31 23:00 | 435426 | 0 | 0 | 0 | 0 | 435426 | 0 | 0 | 0 | 0 | 0 | 0 | 0
2016-04-01 | 319556.4442 | 119739.5558 | 0 | 0 | 0 | 439296 | 0 | 0 | 0 | 0 | 0 | 0 | 0
2016-04-01 01:00 | 10502.5332 | 424087.4668 | 0 | 0 | 0 | 434590 | 0 | 0 | 0 | 0 | 0 | 0 | 0
2016-04-01 02:00 | 692.9205 | 416527.0795 | 0 | 0 | 0 | 417220 | 0 | 0 | 0 | 0 | 0 | 0 | 0
2016-04-01 03:00 | 315.1691 | 0 | 0 | 0 | 0 | 396361 | 396045.8309 | 0 | 0 | 0 | 0 | 0 | 0
2016-04-01 04:00 | 12.406 | 769798.4249 | 0 | 0 | 0 | 373765 | 0 | 0 | 0 | 0 | 0 | 0 | 0
2016-04-01 05:00 | 0 | 355606 | 0 | 0 | 0 | 355606 | 0 | 0 | 0 | 0 | 0 | 0 | 0
2016-04-01 06:00 | 0 | 0 | 0 | 0 | 0 | 342598 | 342598 | 0 | 0 | 0 | 0 | 0 | 0
2016-04-01 07:00 | 0 | 676699 | 0 | 0 | 0 | 334101 | 0 | 0 | 0 | 0 | 0 | 0 | 0
2016-04-01 08:00 | 0 | 332912 | 0 | 0 | 0 | 332912 | 0 | 0 | 0 | 0 | 0 | 0 | 0
2016-04-01 09:00 | 0 | 340789 | 0 | 0 | 0 | 340789 | 0 | 0 | 0 | 0 | 0 | 0 | 0
2016-04-01 10:00 | 0 | 0 | 0 | 0 | 0 | 363022 | 363022 | 0 | 0 | 0 | 0 | 0 | 0
2016-04-01 11:00 | 0 | 388737.7312 | 0 | 0 | 0 | 389519 | 363803.2688 | 0 | 0 | 0 | 0 | 0 | 0
2016-04-01 12:00 | 531.3749 | 0 | 0 | 0 | 0 | 404981 | 768252.8939 | 0 | 0 | 0 | 0 | 0 | 0
2016-04-01 13:00 | 140281.5662 | 0 | 0 | 0 | 0 | 416209 | 1044180.3277 | 0 | 0 | 0 | 0 | 0 | 0
2016-04-01 14:00 | 583664.3616 | 0 | 0 | 0 | 0 | 425683 | 886198.9661 | 0 | 0 | 0 | 0 | 0 | 0
2016-04-01 15:00 | 884140.6353 | 0 | 0 | 0 | 0 | 430139 | 432197.3308 | 0 | 0 | 0 | 0 | 0 | 0
2016-04-01 16:00 | 862650.3308 | 0 | 0 | 0 | 0 | 430453 | 0 | 0 | 0 | 0 | 0 | 0 | 0
2016-04-01 17:00 | 429766 | 0 | 0 | 0 | 0 | 429766 | 0 | 0 | 0 | 0 | 0 | 0 | 0
2016-04-01 18:00 | 427550 | 0 | 0 | 0 | 0 | 427550 | 0 | 0 | 0 | 0 | 0 | 0 | 0
2016-04-01 19:00 | 424573 | 0 | 0 | 0 | 0 | 424573 | 0 | 0 | 0 | 0 | 0 | 0 | 0
2016-04-01 20:00 | 421807 | 0 | 0 | 0 | 0 | 421807 | 0 | 0 | 0 | 0 | 0 | 0 | 0
2016-04-01 21:00 | 419340 | 0 | 0 | 0 | 0 | 419340 | 0 | 0 | 0 | 0 | 0 | 0 | 0
2016-04-01 22:00 | 415624 | 0 | 0 | 0 | 0 | 415624 | 0 | 0 | 0 | 0 | 0 | 0 | 0
2016-04-01 23:00 | 414611 | 0 | 0 | 0 | 0 | 414611 | 0 | 0 | 0 | 0 | 0 | 0 | 0
2016-04-02 | 325293.584 | 93923.416 | 0 | 0 | 0 | 419217 | 0 | 0 | 0 | 0 | 0 | 0 | 0
2016-04-02 01:00 | 10895.1468 | 405527.8532 | 0 | 0 | 0 | 416423 | 0 | 0 | 0 | 0 | 0 | 0 | 0
2016-04-02 02:00 | 692.2809 | 404235.7191 | 0 | 0 | 0 | 404928 | 0 | 0 | 0 | 0 | 0 | 0 | 0
2016-04-02 03:00 | 376.7465 | 387633.2535 | 0 | 0 | 0 | 388010 | 0 | 0 | 0 | 0 | 0 | 0 | 0
2016-04-02 04:00 | 12.6793 | 0 | 0 | 0 | 0 | 368271 | 368258.3207 | 0 | 0 | 0 | 0 | 0 | 0
2016-04-02 05:00 | 0 | 721279.3207 | 0 | 0 | 0 | 353021 | 0 | 0 | 0 | 0 | 0 | 0 | 0
2016-04-02 06:00 | 0 | 0 | 0 | 0 | 0 | 341050 | 341050 | 0 | 0 | 0 | 0 | 0 | 0
2016-04-02 07:00 | 0 | 673833 | 0 | 0 | 0 | 332783 | 0 | 0 | 0 | 0 | 0 | 0 | 0
2016-04-02 08:00 | 0 | 329988 | 0 | 0 | 0 | 329988 | 0 | 0 | 0 | 0 | 0 | 0 | 0
2016-04-02 09:00 | 0 | 0 | 0 | 0 | 0 | 333243 | 333243 | 0 | 0 | 0 | 0 | 0 | 0
2016-04-02 10:00 | 0 | 0 | 0 | 0 | 0 | 342208 | 675451 | 0 | 0 | 0 | 0 | 0 | 0
2016-04-02 11:00 | 0 | 524796.1312 | 0 | 0 | 0 | 355236 | 505890.8688 | 0 | 0 | 0 | 0 | 0 | 0
2016-04-02 12:00 | 1436.8504 | 0 | 0 | 0 | 0 | 369959 | 874413.0184 | 0 | 0 | 0 | 0 | 0 | 0
2016-04-02 13:00 | 214828.6907 | 0 | 0 | 0 | 0 | 384596 | 1044180.3277 | 0 | 0 | 0 | 0 | 0 | 0
2016-04-02 14:00 | 698489.3992 | 0 | 0 | 0 | 0 | 393724 | 739414.9285 | 0 | 0 | 0 | 0 | 0 | 0
2016-04-02 15:00 | 968105.0522 | 0 | 0 | 0 | 0 | 396754 | 168063.8763 | 0 | 0 | 0 | 0 | 0 | 0
2016-04-02 16:00 | 562064.8763 | 0 | 0 | 0 | 0 | 394001 | 0 | 0 | 0 | 0 | 0 | 0 | 0
2016-04-02 17:00 | 389895 | 0 | 0 | 0 | 0 | 389895 | 0 | 0 | 0 | 0 | 0 | 0 | 0
2016-04-02 18:00 | 385511 | 0 | 0 | 0 | 0 | 385511 | 0 | 0 | 0 | 0 | 0 | 0 | 0
2016-04-02 19:00 | 381717 | 0 | 0 | 0 | 0 | 381717 | 0 | 0 | 0 | 0 | 0 | 0 | 0
2016-04-02 20:00 | 380927 | 0 | 0 | 0 | 0 | 380927 | 0 | 0 | 0 | 0 | 0 | 0 | 0
2016-04-02 21:00 | 382002 | 0 | 0 | 0 | 0 | 382002 | 0 | 0 | 0 | 0 | 0 | 0 | 0
2016-04-02 22:00 | 383591 | 0 | 0 | 0 | 0 | 383591 | 0 | 0 | 0 | 0 | 0 | 0 | 0
2016-04-02 23:00 | 388056 | 0 | 0 | 0 | 0 | 388056 | 0 | 0 | 0 | 0 | 0 | 0 | 0
2016-04-03 | 319944.1914 | 0 | 0 | 0 | 0 | 397214 | 77269.8086 | 0 | 0 | 0 | 0 | 0 | 0
2016-04-03 01:00 | 11222.5576 | 465295.2509 | 0 | 0 | 0 | 399248 | 0 | 0 | 0 | 0 | 0 | 0 | 0
2016-04-03 02:00 | 669.2153 | 389776.7847 | 0 | 0 | 0 | 390446 | 0 | 0 | 0 | 0 | 0 | 0 | 0
2016-04-03 03:00 | 319.0989 | 376830.9011 | 0 | 0 | 0 | 377150 | 0 | 0 | 0 | 0 | 0 | 0 | 0
2016-04-03 04:00 | 12.8179 | 361267.1821 | 0 | 0 | 0 | 361280 | 0 | 0 | 0 | 0 | 0 | 0 | 0
2016-04-03 05:00 | 0 | 347844 | 0 | 0 | 0 | 347844 | 0 | 0 | 0 | 0 | 0 | 0 | 0
2016-04-03 06:00 | 0 | 338151 | 0 | 0 | 0 | 338151 | 0 | 0 | 0 | 0 | 0 | 0 | 0
2016-04-03 07:00 | 0 | 0 | 0 | 0 | 0 | 332824 | 332824 | 0 | 0 | 0 | 0 | 0 | 0
2016-04-03 08:00 | 0 | 0 | 0 | 0 | 0 | 331348 | 664172 | 0 | 0 | 0 | 0 | 0 | 0
2016-04-03 09:00 | 0 | 997760 | 0 | 0 | 0 | 333588 | 0 | 0 | 0 | 0 | 0 | 0 | 0
2016-04-03 10:00 | 0 | 0 | 0 | 0 | 0 | 341431 | 341431 | 0 | 0 | 0 | 0 | 0 | 0
2016-04-03 11:00 | 0 | 161826.6859 | 0 | 0 | 0 | 351983 | 531587.3141 | 0 | 0 | 0 | 0 | 0 | 0
2016-04-03 12:00 | 2097.2902 | 0 | 0 | 0 | 0 | 364633 | 894123.0239 | 0 | 0 | 0 | 0 | 0 | 0
2016-04-03 13:00 | 224328.6962 | 0 | 0 | 0 | 0 | 374386 | 1044180.3277 | 0 | 0 | 0 | 0 | 0 | 0
2016-04-03 14:00 | 701755.0477 | 0 | 0 | 0 | 0 | 378868 | 721293.28 | 0 | 0 | 0 | 0 | 0 | 0
2016-04-03 15:00 | 957518.1992 | 0 | 0 | 0 | 0 | 378196 | 141971.0808 | 0 | 0 | 0 | 0 | 0 | 0
2016-04-03 16:00 | 519238.0808 | 0 | 0 | 0 | 0 | 377267 | 0 | 0 | 0 | 0 | 0 | 0 | 0
2016-04-03 17:00 | 375638 | 0 | 0 | 0 | 0 | 375638 | 0 | 0 | 0 | 0 | 0 | 0 | 0
2016-04-03 18:00 | 373692 | 0 | 0 | 0 | 0 | 373692 | 0 | 0 | 0 | 0 | 0 | 0 | 0
2016-04-03 19:00 | 372138 | 0 | 0 | 0 | 0 | 372138 | 0 | 0 | 0 | 0 | 0 | 0 | 0
2016-04-03 20:00 | 374893 | 0 | 0 | 0 | 0 | 374893 | 0 | 0 | 0 | 0 | 0 | 0 | 0
2016-04-03 21:00 | 380097 | 0 | 0 | 0 | 0 | 380097 | 0 | 0 | 0 | 0 | 0 | 0 | 0
2016-04-03 22:00 | 386300 | 0 | 0 | 0 | 0 | 386300 | 0 | 0 | 0 | 0 | 0 | 0 | 0
2016-04-03 23:00 | 393963 | 0 | 0 | 0 | 0 | 393963 | 0 | 0 | 0 | 0 | 0 | 0 | 0
2016-04-04 | 334131.766 | 71559.234 | 0 | 0 | 0 | 405691 | 0 | 0 | 0 | 0 | 0 | 0 | 0
2016-04-04 01:00 | 11804.343 | 0 | 0 | 0 | 0 | 406544 | 394739.657 | 0 | 0 | 0 | 0 | 0 | 0
2016-04-04 02:00 | 649.2263 | 787700.4306 | 0 | 0 | 0 | 393610 | 0 | 0 | 0 | 0 | 0 | 0 | 0
2016-04-04 03:00 | 386.8146 | 376059.1854 | 0 | 0 | 0 | 376446 | 0 | 0 | 0 | 0 | 0 | 0 | 0
2016-04-04 04:00 | 12.8872 | 0 | 0 | 0 | 0 | 357190 | 357177.1128 | 0 | 0 | 0 | 0 | 0 | 0
2016-04-04 05:00 | 0 | 699681.1128 | 0 | 0 | 0 | 342504 | 0 | 0 | 0 | 0 | 0 | 0 | 0
2016-04-04 06:00 | 0 | 332944 | 0 | 0 | 0 | 332944 | 0 | 0 | 0 | 0 | 0 | 0 | 0
2016-04-04 07:00 | 0 | 0 | 0 | 0 | 0 | 327624 | 327624 | 0 | 0 | 0 | 0 | 0 | 0
2016-04-04 08:00 | 0 | 656381 | 0 | 0 | 0 | 328757 | 0 | 0 | 0 | 0 | 0 | 0 | 0
2016-04-04 09:00 | 0 | 342155 | 0 | 0 | 0 | 342155 | 0 | 0 | 0 | 0 | 0 | 0 | 0
2016-04-04 10:00 | 0 | 336301.4887 | 0 | 0 | 0 | 371782 | 35480.5113 | 0 | 0 | 0 | 0 | 0 | 0
2016-04-04 11:00 | 0 | 0 | 0 | 0 | 0 | 399995 | 435475.5113 | 0 | 0 | 0 | 0 | 0 | 0
2016-04-04 12:00 | 2343.9378 | 0 | 0 | 0 | 0 | 411957 | 845088.5736 | 0 | 0 | 0 | 0 | 0 | 0
2016-04-04 13:00 | 218304.2459 | 0 | 0 | 0 | 0 | 417396 | 1044180.3277 | 0 | 0 | 0 | 0 | 0 | 0
2016-04-04 14:00 | 654902.5783 | 0 | 0 | 0 | 0 | 422326 | 811603.7494 | 0 | 0 | 0 | 0 | 0 | 0
2016-04-04 15:00 | 905653.4902 | 0 | 0 | 0 | 0 | 424961 | 330911.2592 | 0 | 0 | 0 | 0 | 0 | 0
2016-04-04 16:00 | 757228.2592 | 0 | 0 | 0 | 0 | 426317 | 0 | 0 | 0 | 0 | 0 | 0 | 0
2016-04-04 17:00 | 428527 | 0 | 0 | 0 | 0 | 428527 | 0 | 0 | 0 | 0 | 0 | 0 | 0
2016-04-04 18:00 | 430624 | 0 | 0 | 0 | 0 | 430624 | 0 | 0 | 0 | 0 | 0 | 0 | 0
2016-04-04 19:00 | 432786 | 0 | 0 | 0 | 0 | 432786 | 0 | 0 | 0 | 0 | 0 | 0 | 0
2016-04-04 20:00 | 436918 | 0 | 0 | 0 | 0 | 436918 | 0 | 0 | 0 | 0 | 0 | 0 | 0
2016-04-04 21:00 | 441503 | 0 | 0 | 0 | 0 | 441503 | 0 | 0 | 0 | 0 | 0 | 0 | 0
2016-04-04 22:00 | 444042 | 0 | 0 | 0 | 0 | 444042 | 0 | 0 | 0 | 0 | 0 | 0 | 0
2016-04-04 23:00 | 445816 | 0 | 0 | 0 | 0 | 445816 | 0 | 0 | 0 | 0 | 0 | 0 | 0
2016-04-05 | 354038.7688 | 97273.2312 | 0 | 0 | 0 | 451312 | 0 | 0 | 0 | 0 | 0 | 0 | 0
2016-04-05 01:00 | 12190.1189 | 434221.8811 | 0 | 0 | 0 | 446412 | 0 | 0 | 0 | 0 | 0 | 0 | 0
2016-04-05 02:00 | 656.2092 | 426918.7908 | 0 | 0 | 0 | 427575 | 0 | 0 | 0 | 0 | 0 | 0 | 0
2016-04-05 03:00 | 342.889 | 403878.111 | 0 | 0 | 0 | 404221 | 0 | 0 | 0 | 0 | 0 | 0 | 0
2016-04-05 04:00 | 13.359 | 382037.641 | 0 | 0 | 0 | 382051 | 0 | 0 | 0 | 0 | 0 | 0 | 0
2016-04-05 05:00 | 0 | 364334 | 0 | 0 | 0 | 364334 | 0 | 0 | 0 | 0 | 0 | 0 | 0
2016-04-05 06:00 | 0 | 352651 | 0 | 0 | 0 | 352651 | 0 | 0 | 0 | 0 | 0 | 0 | 0
2016-04-05 07:00 | 0 | 345982 | 0 | 0 | 0 | 345982 | 0 | 0 | 0 | 0 | 0 | 0 | 0
2016-04-05 08:00 | 0 | 346231 | 0 | 0 | 0 | 346231 | 0 | 0 | 0 | 0 | 0 | 0 | 0
2016-04-05 09:00 | 0 | 0 | 0 | 0 | 0 | 359065 | 359065 | 0 | 0 | 0 | 0 | 0 | 0
2016-04-05 10:00 | 0 | 0 | 0 | 0 | 0 | 388043 | 747108 | 0 | 0 | 0 | 0 | 0 | 0
2016-04-05 11:00 | 0 | 747260.7834 | 0 | 0 | 0 | 415330 | 415177.2166 | 0 | 0 | 0 | 0 | 0 | 0
2016-04-05 12:00 | 2957.3932 | 0 | 0 | 0 | 0 | 425343 | 837562.8234 | 0 | 0 | 0 | 0 | 0 | 0
2016-04-05 13:00 | 222964.4957 | 0 | 0 | 0 | 0 | 429582 | 1044180.3277 | 0 | 0 | 0 | 0 | 0 | 0
2016-04-05 14:00 | 697319.1183 | 0 | 0 | 0 | 0 | 433786 | 780647.2094 | 0 | 0 | 0 | 0 | 0 | 0
2016-04-05 15:00 | 964515.6319 | 0 | 0 | 0 | 0 | 434652 | 250783.5774 | 0 | 0 | 0 | 0 | 0 | 0
2016-04-05 16:00 | 684389.5774 | 0 | 0 | 0 | 0 | 433606 | 0 | 0 | 0 | 0 | 0 | 0 | 0
2016-04-05 17:00 | 433699 | 0 | 0 | 0 | 0 | 433699 | 0 | 0 | 0 | 0 | 0 | 0 | 0
2016-04-05 18:00 | 433874 | 0 | 0 | 0 | 0 | 433874 | 0 | 0 | 0 | 0 | 0 | 0 | 0
2016-04-05 19:00 | 434463 | 0 | 0 | 0 | 0 | 434463 | 0 | 0 | 0 | 0 | 0 | 0 | 0
2016-04-05 20:00 | 436496 | 0 | 0 | 0 | 0 | 436496 | 0 | 0 | 0 | 0 | 0 | 0 | 0
2016-04-05 21:00 | 440088 | 0 | 0 | 0 | 0 | 440088 | 0 | 0 | 0 | 0 | 0 | 0 | 0
2016-04-05 22:00 | 442738 | 0 | 0 | 0 | 0 | 442738 | 0 | 0 | 0 | 0 | 0 | 0 | 0
2016-04-05 23:00 | 446832 | 0 | 0 | 0 | 0 | 446832 | 0 | 0 | 0 | 0 | 0 | 0 | 0
2016-04-06 | 423219.4464 | 34450.5536 | 0 | 0 | 0 | 457670 | 0 | 0 | 0 | 0 | 0 | 0 | 0
2016-04-06 01:00 | 13909.1397 | 441360.8603 | 0 | 0 | 0 | 455270 | 0 | 0 | 0 | 0 | 0 | 0 | 0
2016-04-06 02:00 | 386.0461 | 437158.9539 | 0 | 0 | 0 | 437545 | 0 | 0 | 0 | 0 | 0 | 0 | 0
2016-04-06 03:00 | 237.832 | 414449.168 | 0 | 0 | 0 | 414687 | 0 | 0 | 0 | 0 | 0 | 0 | 0
2016-04-06 04:00 | 8.4769 | 394327.5231 | 0 | 0 | 0 | 394336 | 0 | 0 | 0 | 0 | 0 | 0 | 0
2016-04-06 05:00 | 0 | 377399 | 0 | 0 | 0 | 377399 | 0 | 0 | 0 | 0 | 0 | 0 | 0
2016-04-06 06:00 | 0 | 365727 | 0 | 0 | 0 | 365727 | 0 | 0 | 0 | 0 | 0 | 0 | 0
2016-04-06 07:00 | 0 | 359665 | 0 | 0 | 0 | 359665 | 0 | 0 | 0 | 0 | 0 | 0 | 0
2016-04-06 08:00 | 0 | 359740 | 0 | 0 | 0 | 359740 | 0 | 0 | 0 | 0 | 0 | 0 | 0
2016-04-06 09:00 | 0 | 0 | 0 | 0 | 0 | 370546 | 370546 | 0 | 0 | 0 | 0 | 0 | 0
2016-04-06 10:00 | 0 | 0 | 0 | 0 | 0 | 398678 | 769224 | 0 | 0 | 0 | 0 | 0 | 0
2016-04-06 11:00 | 0 | 573662.5512 | 0 | 0 | 0 | 423477 | 619038.4488 | 0 | 0 | 0 | 0 | 0 | 0
2016-04-06 12:00 | 4500.1211 | 0 | 0 | 0 | 0 | 429642 | 1044180.3277 | 0 | 0 | 0 | 0 | 0 | 0
2016-04-06 13:00 | 257285.5986 | 173644.4014 | 0 | 0 | 0 | 430930 | 1044180.3277 | 0 | 0 | 0 | 0 | 0 | 0
2016-04-06 14:00 | 728471.2491 | 0 | 0 | 0 | 0 | 432890 | 748599.0786 | 0 | 0 | 0 | 0 | 0 | 0
2016-04-06 15:00 | 974088.5599 | 0 | 0 | 0 | 0 | 432338 | 206848.5187 | 0 | 0 | 0 | 0 | 0 | 0
2016-04-06 16:00 | 636982.5187 | 0 | 0 | 0 | 0 | 430134 | 0 | 0 | 0 | 0 | 0 | 0 | 0
2016-04-06 17:00 | 429355 | 0 | 0 | 0 | 0 | 429355 | 0 | 0 | 0 | 0 | 0 | 0 | 0
2016-04-06 18:00 | 429714 | 0 | 0 | 0 | 0 | 429714 | 0 | 0 | 0 | 0 | 0 | 0 | 0
2016-04-06 19:00 | 429632 | 0 | 0 | 0 | 0 | 429632 | 0 | 0 | 0 | 0 | 0 | 0 | 0
2016-04-06 20:00 | 432251 | 0 | 0 | 0 | 0 | 432251 | 0 | 0 | 0 | 0 | 0 | 0 | 0
2016-04-06 21:00 | 435366 | 0 | 0 | 0 | 0 | 435366 | 0 | 0 | 0 | 0 | 0 | 0 | 0
2016-04-06 22:00 | 438344 | 0 | 0 | 0 | 0 | 438344 | 0 | 0 | 0 | 0 | 0 | 0 | 0
2016-04-06 23:00 | 443182 | 0 | 0 | 0 | 0 | 443182 | 0 | 0 | 0 | 0 | 0 | 0 | 0
2016-04-07 | 401327.8206 | 0 | 0 | 0 | 0 | 448526 | 47198.1794 | 0 | 0 | 0 | 0 | 0 | 0
2016-04-07 01:00 | 14227.4319 | 475994.7476 | 0 | 0 | 0 | 443024 | 0 | 0 | 0 | 0 | 0 | 0 | 0
2016-04-07 02:00 | 608.2805 | 424141.7195 | 0 | 0 | 0 | 424750 | 0 | 0 | 0 | 0 | 0 | 0 | 0
2016-04-07 03:00 | 388.7624 | 0 | 0 | 0 | 0 | 401619 | 401230.2376 | 0 | 0 | 0 | 0 | 0 | 0
2016-04-07 04:00 | 13.2063 | 0 | 0 | 0 | 0 | 378658 | 779875.0313 | 0 | 0 | 0 | 0 | 0 | 0
2016-04-07 05:00 | 0 | 1140969.0313 | 0 | 0 | 0 | 361094 | 0 | 0 | 0 | 0 | 0 | 0 | 0
2016-04-07 06:00 | 0 | 0 | 0 | 0 | 0 | 348949 | 348949 | 0 | 0 | 0 | 0 | 0 | 0
2016-04-07 07:00 | 0 | 691071 | 0 | 0 | 0 | 342122 | 0 | 0 | 0 | 0 | 0 | 0 | 0
2016-04-07 08:00 | 0 | 0 | 0 | 0 | 0 | 341886 | 341886 | 0 | 0 | 0 | 0 | 0 | 0
2016-04-07 09:00 | 0 | 692003 | 0 | 0 | 0 | 350117 | 0 | 0 | 0 | 0 | 0 | 0 | 0
2016-04-07 10:00 | 0 | 0 | 0 | 0 | 0 | 376991 | 376991 | 0 | 0 | 0 | 0 | 0 | 0
2016-04-07 11:00 | 0 | 365546.6901 | 0 | 0 | 0 | 403392 | 414836.3099 | 0 | 0 | 0 | 0 | 0 | 0
2016-04-07 12:00 | 4299.2382 | 0 | 0 | 0 | 0 | 414841 | 825378.0717 | 0 | 0 | 0 | 0 | 0 | 0
2016-04-07 13:00 | 202971.744 | 0 | 0 | 0 | 0 | 421774 | 1044180.3277 | 0 | 0 | 0 | 0 | 0 | 0
2016-04-07 14:00 | 576564.9325 | 0 | 0 | 0 | 0 | 428430 | 896045.3952 | 0 | 0 | 0 | 0 | 0 | 0
2016-04-07 15:00 | 811405.8662 | 0 | 0 | 0 | 0 | 431891 | 516530.529 | 0 | 0 | 0 | 0 | 0 | 0
2016-04-07 16:00 | 923340.0221 | 0 | 0 | 0 | 0 | 433514 | 26704.5069 | 0 | 0 | 0 | 0 | 0 | 0
2016-04-07 17:00 | 461809.5069 | 0 | 0 | 0 | 0 | 435105 | 0 | 0 | 0 | 0 | 0 | 0 | 0
2016-04-07 18:00 | 436583 | 0 | 0 | 0 | 0 | 436583 | 0 | 0 | 0 | 0 | 0 | 0 | 0
2016-04-07 19:00 | 438358 | 0 | 0 | 0 | 0 | 438358 | 0 | 0 | 0 | 0 | 0 | 0 | 0
2016-04-07 20:00 | 441584 | 0 | 0 | 0 | 0 | 441584 | 0 | 0 | 0 | 0 | 0 | 0 | 0
2016-04-07 21:00 | 444346 | 0 | 0 | 0 | 0 | 444346 | 0 | 0 | 0 | 0 | 0 | 0 | 0
2016-04-07 22:00 | 443858 | 0 | 0 | 0 | 0 | 443858 | 0 | 0 | 0 | 0 | 0 | 0 | 0
2016-04-07 23:00 | 443415 | 0 | 0 | 0 | 0 | 443415 | 0 | 0 | 0 | 0 | 0 | 0 | 0
2016-04-08 | 320671.0411 | 126487.9589 | 0 | 0 | 0 | 447159 | 0 | 0 | 0 | 0 | 0 | 0 | 0
2016-04-08 01:00 | 15281.9916 | 427122.0084 | 0 | 0 | 0 | 442404 | 0 | 0 | 0 | 0 | 0 | 0 | 0
2016-04-08 02:00 | 273.3916 | 424594.6084 | 0 | 0 | 0 | 424868 | 0 | 0 | 0 | 0 | 0 | 0 | 0
2016-04-08 03:00 | 161.3912 | 0 | 0 | 0 | 0 | 402749 | 402587.6088 | 0 | 0 | 0 | 0 | 0 | 0
2016-04-08 04:00 | 9.1748 | 783543.434 | 0 | 0 | 0 | 380965 | 0 | 0 | 0 | 0 | 0 | 0 | 0
2016-04-08 05:00 | 0 | 363625 | 0 | 0 | 0 | 363625 | 0 | 0 | 0 | 0 | 0 | 0 | 0
2016-04-08 06:00 | 0 | 0 | 0 | 0 | 0 | 351875 | 351875 | 0 | 0 | 0 | 0 | 0 | 0
2016-04-08 07:00 | 0 | 509457.4139 | 0 | 0 | 0 | 345250 | 187667.5861 | 0 | 0 | 0 | 0 | 0 | 0
2016-04-08 08:00 | 0 | 0 | 0 | 0 | 0 | 345398 | 533065.5861 | 0 | 0 | 0 | 0 | 0 | 0
2016-04-08 09:00 | 0 | 888386.5861 | 0 | 0 | 0 | 355321 | 0 | 0 | 0 | 0 | 0 | 0 | 0
2016-04-08 10:00 | 0 | 0 | 0 | 0 | 0 | 380433 | 380433 | 0 | 0 | 0 | 0 | 0 | 0
2016-04-08 11:00 | 0 | 429922.3333 | 0 | 0 | 0 | 404672 | 355182.6667 | 0 | 0 | 0 | 0 | 0 | 0
2016-04-08 12:00 | 2668.9851 | 0 | 0 | 0 | 0 | 414752 | 767265.6816 | 0 | 0 | 0 | 0 | 0 | 0
2016-04-08 13:00 | 143661.3539 | 0 | 0 | 0 | 0 | 420576 | 1044180.3277 | 0 | 0 | 0 | 0 | 0 | 0
2016-04-08 14:00 | 432654.8749 | 0 | 0 | 0 | 0 | 426123 | 1037648.4528 | 0 | 0 | 0 | 0 | 0 | 0
2016-04-08 15:00 | 665058.4577 | 0 | 0 | 0 | 0 | 429033 | 801622.9951 | 0 | 0 | 0 | 0 | 0 | 0
2016-04-08 16:00 | 781899.0372 | 0 | 0 | 0 | 0 | 428742 | 448465.9579 | 0 | 0 | 0 | 0 | 0 | 0
2016-04-08 17:00 | 863626.0754 | 0 | 0 | 0 | 0 | 428449 | 13288.8825 | 0 | 0 | 0 | 0 | 0 | 0
2016-04-08 18:00 | 441590.8825 | 0 | 0 | 0 | 0 | 428302 | 0 | 0 | 0 | 0 | 0 | 0 | 0
2016-04-08 19:00 | 426825 | 0 | 0 | 0 | 0 | 426825 | 0 | 0 | 0 | 0 | 0 | 0 | 0
2016-04-08 20:00 | 426716 | 0 | 0 | 0 | 0 | 426716 | 0 | 0 | 0 | 0 | 0 | 0 | 0
2016-04-08 21:00 | 426130 | 0 | 0 | 0 | 0 | 426130 | 0 | 0 | 0 | 0 | 0 | 0 | 0
2016-04-08 22:00 | 423852 | 0 | 0 | 0 | 0 | 423852 | 0 | 0 | 0 | 0 | 0 | 0 | 0
2016-04-08 23:00 | 422141 | 0 | 0 | 0 | 0 | 422141 | 0 | 0 | 0 | 0 | 0 | 0 | 0
2016-04-09 | 287593.4772 | 140273.5228 | 0 | 0 | 0 | 427867 | 0 | 0 | 0 | 0 | 0 | 0 | 0
2016-04-09 01:00 | 18094.6681 | 408529.3319 | 0 | 0 | 0 | 426624 | 0 | 0 | 0 | 0 | 0 | 0 | 0
2016-04-09 02:00 | 606.6481 | 414667.3519 | 0 | 0 | 0 | 415274 | 0 | 0 | 0 | 0 | 0 | 0 | 0
2016-04-09 03:00 | 293.1579 | 398849.8421 | 0 | 0 | 0 | 399143 | 0 | 0 | 0 | 0 | 0 | 0 | 0
2016-04-09 04:00 | 13.2998 | 381047.7002 | 0 | 0 | 0 | 381061 | 0 | 0 | 0 | 0 | 0 | 0 | 0
2016-04-09 05:00 | 0 | 367048 | 0 | 0 | 0 | 367048 | 0 | 0 | 0 | 0 | 0 | 0 | 0
2016-04-09 06:00 | 0 | 0 | 0 | 0 | 0 | 356187 | 356187 | 0 | 0 | 0 | 0 | 0 | 0
2016-04-09 07:00 | 0 | 9213.6723 | 0 | 0 | 0 | 349844 | 696817.3277 | 0 | 0 | 0 | 0 | 0 | 0
2016-04-09 08:00 | 0 | 0 | 0 | 0 | 0 | 347363 | 1044180.3277 | 0 | 0 | 0 | 0 | 0 | 0
2016-04-09 09:00 | 0 | 1395350.3277 | 0 | 0 | 0 | 351170 | 0 | 0 | 0 | 0 | 0 | 0 | 0
2016-04-09 10:00 | 0 | 281342.8878 | 0 | 0 | 0 | 359217 | 77874.1122 | 0 | 0 | 0 | 0 | 0 | 0
2016-04-09 11:00 | 0 | 0 | 0 | 0 | 0 | 369960 | 447834.1122 | 0 | 0 | 0 | 0 | 0 | 0
2016-04-09 12:00 | 3599.5953 | 0 | 0 | 0 | 0 | 383239 | 827473.5169 | 0 | 0 | 0 | 0 | 0 | 0
2016-04-09 13:00 | 177796.1892 | 0 | 0 | 0 | 0 | 394503 | 1044180.3277 | 0 | 0 | 0 | 0 | 0 | 0
2016-04-09 14:00 | 497622.6985 | 0 | 0 | 0 | 0 | 402159 | 948716.6292 | 0 | 0 | 0 | 0 | 0 | 0
2016-04-09 15:00 | 717423.8182 | 0 | 0 | 0 | 0 | 404535 | 635827.811 | 0 | 0 | 0 | 0 | 0 | 0
2016-04-09 16:00 | 817955.4393 | 0 | 0 | 0 | 0 | 403425 | 221297.3716 | 0 | 0 | 0 | 0 | 0 | 0
2016-04-09 17:00 | 623061.3716 | 0 | 0 | 0 | 0 | 401764 | 0 | 0 | 0 | 0 | 0 | 0 | 0
2016-04-09 18:00 | 399211 | 0 | 0 | 0 | 0 | 399211 | 0 | 0 | 0 | 0 | 0 | 0 | 0
2016-04-09 19:00 | 396576 | 0 | 0 | 0 | 0 | 396576 | 0 | 0 | 0 | 0 | 0 | 0 | 0
2016-04-09 20:00 | 396480 | 0 | 0 | 0 | 0 | 396480 | 0 | 0 | 0 | 0 | 0 | 0 | 0
2016-04-09 21:00 | 396600 | 0 | 0 | 0 | 0 | 396600 | 0 | 0 | 0 | 0 | 0 | 0 | 0
2016-04-09 22:00 | 397334 | 0 | 0 | 0 | 0 | 397334 | 0 | 0 | 0 | 0 | 0 | 0 | 0
2016-04-09 23:00 | 400185 | 0 | 0 | 0 | 0 | 400185 | 0 | 0 | 0 | 0 | 0 | 0 | 0
2016-04-10 | 335799.4093 | 74490.5907 | 0 | 0 | 0 | 410290 | 0 | 0 | 0 | 0 | 0 | 0 | 0
2016-04-10 01:00 | 18505.4307 | 394357.5693 | 0 | 0 | 0 | 412863 | 0 | 0 | 0 | 0 | 0 | 0 | 0
2016-04-10 02:00 | 656.7098 | 0 | 0 | 0 | 0 | 404305 | 403648.2902 | 0 | 0 | 0 | 0 | 0 | 0
2016-04-10 03:00 | 372.9866 | 794343.3036 | 0 | 0 | 0 | 391068 | 0 | 0 | 0 | 0 | 0 | 0 | 0
2016-04-10 04:00 | 14.7614 | 0 | 0 | 0 | 0 | 376051 | 376036.2386 | 0 | 0 | 0 | 0 | 0 | 0
2016-04-10 05:00 | 0 | 739962.2386 | 0 | 0 | 0 | 363926 | 0 | 0 | 0 | 0 | 0 | 0 | 0
2016-04-10 06:00 | 0 | 354621 | 0 | 0 | 0 | 354621 | 0 | 0 | 0 | 0 | 0 | 0 | 0
2016-04-10 07:00 | 0 | 0 | 0 | 0 | 0 | 348915 | 348915 | 0 | 0 | 0 | 0 | 0 | 0
2016-04-10 08:00 | 0 | 696230 | 0 | 0 | 0 | 347315 | 0 | 0 | 0 | 0 | 0 | 0 | 0
2016-04-10 09:00 | 0 | 0 | 0 | 0 | 0 | 348954 | 348954 | 0 | 0 | 0 | 0 | 0 | 0
2016-04-10 10:00 | 0 | 562324.9718 | 0 | 0 | 0 | 354885 | 141514.0282 | 0 | 0 | 0 | 0 | 0 | 0
2016-04-10 11:00 | 0 | 0 | 0 | 0 | 0 | 362477 | 503991.0282 | 0 | 0 | 0 | 0 | 0 | 0
2016-04-10 12:00 | 6158.2519 | 0 | 0 | 0 | 0 | 371109 | 868941.7763 | 0 | 0 | 0 | 0 | 0 | 0
2016-04-10 13:00 | 204427.4486 | 0 | 0 | 0 | 0 | 379666 | 1044180.3277 | 0 | 0 | 0 | 0 | 0 | 0
2016-04-10 14:00 | 545909.0991 | 0 | 0 | 0 | 0 | 385109 | 883380.2286 | 0 | 0 | 0 | 0 | 0 | 0
2016-04-10 15:00 | 780041.6589 | 0 | 0 | 0 | 0 | 386806 | 490144.5697 | 0 | 0 | 0 | 0 | 0 | 0
2016-04-10 16:00 | 878946.5697 | 0 | 0 | 0 | 0 | 388802 | 0 | 0 | 0 | 0 | 0 | 0 | 0
2016-04-10 17:00 | 388882 | 0 | 0 | 0 | 0 | 388882 | 0 | 0 | 0 | 0 | 0 | 0 | 0
2016-04-10 18:00 | 388785 | 0 | 0 | 0 | 0 | 388785 | 0 | 0 | 0 | 0 | 0 | 0 | 0
2016-04-10 19:00 | 388616 | 0 | 0 | 0 | 0 | 388616 | 0 | 0 | 0 | 0 | 0 | 0 | 0
2016-04-10 20:00 | 391078 | 0 | 0 | 0 | 0 | 391078 | 0 | 0 | 0 | 0 | 0 | 0 | 0
2016-04-10 21:00 | 395313 | 0 | 0 | 0 | 0 | 395313 | 0 | 0 | 0 | 0 | 0 | 0 | 0
2016-04-10 22:00 | 399719 | 0 | 0 | 0 | 0 | 399719 | 0 | 0 | 0 | 0 | 0 | 0 | 0
2016-04-10 23:00 | 405711 | 0 | 0 | 0 | 0 | 405711 | 0 | 0 | 0 | 0 | 0 | 0 | 0
2016-04-11 | 334992.7295 | 81365.2705 | 0 | 0 | 0 | 416358 | 0 | 0 | 0 | 0 | 0 | 0 | 0
2016-04-11 01:00 | 20972.9302 | 394403.0698 | 0 | 0 | 0 | 415376 | 0 | 0 | 0 | 0 | 0 | 0 | 0
2016-04-11 02:00 | 646.681 | 400863.319 | 0 | 0 | 0 | 401510 | 0 | 0 | 0 | 0 | 0 | 0 | 0
2016-04-11 03:00 | 384.5172 | 383409.4828 | 0 | 0 | 0 | 383794 | 0 | 0 | 0 | 0 | 0 | 0 | 0
2016-04-11 04:00 | 14.6581 | 0 | 0 | 0 | 0 | 365234 | 365219.3419 | 0 | 0 | 0 | 0 | 0 | 0
2016-04-11 05:00 | 0 | 0 | 0 | 0 | 0 | 350424 | 715643.3419 | 0 | 0 | 0 | 0 | 0 | 0
2016-04-11 06:00 | 0 | 1056090.3419 | 0 | 0 | 0 | 340447 | 0 | 0 | 0 | 0 | 0 | 0 | 0
2016-04-11 07:00 | 0 | 335183 | 0 | 0 | 0 | 335183 | 0 | 0 | 0 | 0 | 0 | 0 | 0
2016-04-11 08:00 | 0 | 0 | 0 | 0 | 0 | 337219 | 337219 | 0 | 0 | 0 | 0 | 0 | 0
2016-04-11 09:00 | 0 | 685947 | 0 | 0 | 0 | 348728 | 0 | 0 | 0 | 0 | 0 | 0 | 0
2016-04-11 10:00 | 0 | 376332 | 0 | 0 | 0 | 376332 | 0 | 0 | 0 | 0 | 0 | 0 | 0
2016-04-11 11:00 | 0 | 0 | 0 | 0 | 0 | 402260 | 402260 | 0 | 0 | 0 | 0 | 0 | 0
2016-04-11 12:00 | 3897.624 | 4029.0439 | 0 | 0 | 0 | 414026 | 808359.3322 | 0 | 0 | 0 | 0 | 0 | 0
2016-04-11 13:00 | 185395.0045 | 0 | 0 | 0 | 0 | 421216 | 1044180.3277 | 0 | 0 | 0 | 0 | 0 | 0
2016-04-11 14:00 | 540198.4531 | 0 | 0 | 0 | 0 | 427489 | 931470.8746 | 0 | 0 | 0 | 0 | 0 | 0
2016-04-11 15:00 | 778848.0879 | 0 | 0 | 0 | 0 | 430492 | 583114.7867 | 0 | 0 | 0 | 0 | 0 | 0
2016-04-11 16:00 | 880802.9439 | 0 | 0 | 0 | 0 | 430721 | 133032.8428 | 0 | 0 | 0 | 0 | 0 | 0
2016-04-11 17:00 | 564166.8428 | 0 | 0 | 0 | 0 | 431134 | 0 | 0 | 0 | 0 | 0 | 0 | 0
2016-04-11 18:00 | 431481 | 0 | 0 | 0 | 0 | 431481 | 0 | 0 | 0 | 0 | 0 | 0 | 0
2016-04-11 19:00 | 431842 | 0 | 0 | 0 | 0 | 431842 | 0 | 0 | 0 | 0 | 0 | 0 | 0
2016-04-11 20:00 | 432855 | 0 | 0 | 0 | 0 | 432855 | 0 | 0 | 0 | 0 | 0 | 0 | 0
2016-04-11 21:00 | 434795 | 0 | 0 | 0 | 0 | 434795 | 0 | 0 | 0 | 0 | 0 | 0 | 0
2016-04-11 22:00 | 434879 | 0 | 0 | 0 | 0 | 434879 | 0 | 0 | 0 | 0 | 0 | 0 | 0
2016-04-11 23:00 | 435622 | 0 | 0 | 0 | 0 | 435622 | 0 | 0 | 0 | 0 | 0 | 0 | 0
2016-04-12 | 392777.9915 | 47715.0085 | 0 | 0 | 0 | 440493 | 0 | 0 | 0 | 0 | 0 | 0 | 0
2016-04-12 01:00 | 29461.5755 | 406928.4245 | 0 | 0 | 0 | 436390 | 0 | 0 | 0 | 0 | 0 | 0 | 0
2016-04-12 02:00 | 744.3292 | 418423.6708 | 0 | 0 | 0 | 419168 | 0 | 0 | 0 | 0 | 0 | 0 | 0
2016-04-12 03:00 | 373.455 | 396023.545 | 0 | 0 | 0 | 396397 | 0 | 0 | 0 | 0 | 0 | 0 | 0
2016-04-12 04:00 | 14.9246 | 375349.0754 | 0 | 0 | 0 | 375364 | 0 | 0 | 0 | 0 | 0 | 0 | 0
2016-04-12 05:00 | 0 | 357673 | 0 | 0 | 0 | 357673 | 0 | 0 | 0 | 0 | 0 | 0 | 0
2016-04-12 06:00 | 0 | 0 | 0 | 0 | 0 | 345682 | 345682 | 0 | 0 | 0 | 0 | 0 | 0
2016-04-12 07:00 | 0 | 685083 | 0 | 0 | 0 | 339401 | 0 | 0 | 0 | 0 | 0 | 0 | 0
2016-04-12 08:00 | 0 | 0 | 0 | 0 | 0 | 339616 | 339616 | 0 | 0 | 0 | 0 | 0 | 0
2016-04-12 09:00 | 0 | 689430 | 0 | 0 | 0 | 349814 | 0 | 0 | 0 | 0 | 0 | 0 | 0
2016-04-12 10:00 | 0 | 358417.877 | 0 | 0 | 0 | 376869 | 18451.123 | 0 | 0 | 0 | 0 | 0 | 0
2016-04-12 11:00 | 0 | 0 | 0 | 0 | 0 | 402783 | 421234.123 | 0 | 0 | 0 | 0 | 0 | 0
2016-04-12 12:00 | 5486.0928 | 0 | 0 | 0 | 0 | 414108 | 829856.0302 | 0 | 0 | 0 | 0 | 0 | 0
2016-04-12 13:00 | 205881.7025 | 0 | 0 | 0 | 0 | 420206 | 1044180.3277 | 0 | 0 | 0 | 0 | 0 | 0
2016-04-12 14:00 | 593858.9906 | 0 | 0 | 0 | 0 | 426478 | 876799.3371 | 0 | 0 | 0 | 0 | 0 | 0
2016-04-12 15:00 | 846089.9187 | 0 | 0 | 0 | 0 | 428627 | 459336.4184 | 0 | 0 | 0 | 0 | 0 | 0
2016-04-12 16:00 | 888137.4184 | 0 | 0 | 0 | 0 | 428801 | 0 | 0 | 0 | 0 | 0 | 0 | 0
2016-04-12 17:00 | 429079 | 0 | 0 | 0 | 0 | 429079 | 0 | 0 | 0 | 0 | 0 | 0 | 0
2016-04-12 18:00 | 428016 | 0 | 0 | 0 | 0 | 428016 | 0 | 0 | 0 | 0 | 0 | 0 | 0
2016-04-12 19:00 | 426659 | 0 | 0 | 0 | 0 | 426659 | 0 | 0 | 0 | 0 | 0 | 0 | 0
2016-04-12 20:00 | 426407 | 0 | 0 | 0 | 0 | 426407 | 0 | 0 | 0 | 0 | 0 | 0 | 0
2016-04-12 21:00 | 426789 | 0 | 0 | 0 | 0 | 426789 | 0 | 0 | 0 | 0 | 0 | 0 | 0
2016-04-12 22:00 | 425314 | 0 | 0 | 0 | 0 | 425314 | 0 | 0 | 0 | 0 | 0 | 0 | 0
2016-04-12 23:00 | 426837 | 0 | 0 | 0 | 0 | 426837 | 0 | 0 | 0 | 0 | 0 | 0 | 0
2016-04-13 | 431834.1028 | 5820.8972 | 0 | 0 | 0 | 437655 | 0 | 0 | 0 | 0 | 0 | 0 | 0
2016-04-13 01:00 | 28094.1593 | 0 | 0 | 0 | 0 | 436961 | 408866.8407 | 0 | 0 | 0 | 0 | 0 | 0
2016-04-13 02:00 | 767.5966 | 828094.2442 | 0 | 0 | 0 | 419995 | 0 | 0 | 0 | 0 | 0 | 0 | 0
2016-04-13 03:00 | 395.9805 | 396842.0195 | 0 | 0 | 0 | 397238 | 0 | 0 | 0 | 0 | 0 | 0 | 0
2016-04-13 04:00 | 14.552 | 376180.448 | 0 | 0 | 0 | 376195 | 0 | 0 | 0 | 0 | 0 | 0 | 0
2016-04-13 05:00 | 0 | 360619 | 0 | 0 | 0 | 360619 | 0 | 0 | 0 | 0 | 0 | 0 | 0
2016-04-13 06:00 | 0 | 45936.8806 | 0 | 0 | 0 | 349758 | 303821.1194 | 0 | 0 | 0 | 0 | 0 | 0
2016-04-13 07:00 | 0 | 0 | 0 | 0 | 0 | 344004 | 647825.1194 | 0 | 0 | 0 | 0 | 0 | 0
2016-04-13 08:00 | 0 | 991559.1194 | 0 | 0 | 0 | 343734 | 0 | 0 | 0 | 0 | 0 | 0 | 0
2016-04-13 09:00 | 0 | 355247 | 0 | 0 | 0 | 355247 | 0 | 0 | 0 | 0 | 0 | 0 | 0
2016-04-13 10:00 | 0 | 286396.0187 | 0 | 0 | 0 | 383845 | 97448.9813 | 0 | 0 | 0 | 0 | 0 | 0
2016-04-13 11:00 | 0 | 0 | 0 | 0 | 0 | 408309 | 505757.9813 | 0 | 0 | 0 | 0 | 0 | 0
2016-04-13 12:00 | 11362.5808 | 0 | 0 | 0 | 0 | 416018 | 910413.4005 | 0 | 0 | 0 | 0 | 0 | 0
2016-04-13 13:00 | 285729.0728 | 0 | 0 | 0 | 0 | 419496 | 1044180.3277 | 0 | 0 | 0 | 0 | 0 | 0
2016-04-13 14:00 | 706272.519 | 0 | 0 | 0 | 0 | 422022 | 759929.8087 | 0 | 0 | 0 | 0 | 0 | 0
2016-04-13 15:00 | 946697.0464 | 0 | 0 | 0 | 0 | 422677 | 235909.7623 | 0 | 0 | 0 | 0 | 0 | 0
2016-04-13 16:00 | 657544.7623 | 0 | 0 | 0 | 0 | 421635 | 0 | 0 | 0 | 0 | 0 | 0 | 0
2016-04-13 17:00 | 421421 | 0 | 0 | 0 | 0 | 421421 | 0 | 0 | 0 | 0 | 0 | 0 | 0
2016-04-13 18:00 | 420318 | 0 | 0 | 0 | 0 | 420318 | 0 | 0 | 0 | 0 | 0 | 0 | 0
2016-04-13 19:00 | 419147 | 0 | 0 | 0 | 0 | 419147 | 0 | 0 | 0 | 0 | 0 | 0 | 0
2016-04-13 20:00 | 419580 | 0 | 0 | 0 | 0 | 419580 | 0 | 0 | 0 | 0 | 0 | 0 | 0
2016-04-13 21:00 | 420450 | 0 | 0 | 0 | 0 | 420450 | 0 | 0 | 0 | 0 | 0 | 0 | 0
2016-04-13 22:00 | 420714 | 0 | 0 | 0 | 0 | 420714 | 0 | 0 | 0 | 0 | 0 | 0 | 0
2016-04-13 23:00 | 423466 | 0 | 0 | 0 | 0 | 423466 | 0 | 0 | 0 | 0 | 0 | 0 | 0
2016-04-14 | 433333 | 0 | 0 | 0 | 0 | 433333 | 0 | 0 | 0 | 0 | 0 | 0 | 0
2016-04-14 01:00 | 30466.403 | 0 | 0 | 0 | 0 | 431857 | 401390.597 | 0 | 0 | 0 | 0 | 0 | 0
2016-04-14 02:00 | 864.3783 | 815764.2186 | 0 | 0 | 0 | 415238 | 0 | 0 | 0 | 0 | 0 | 0 | 0
2016-04-14 03:00 | 392.0735 | 392709.9265 | 0 | 0 | 0 | 393102 | 0 | 0 | 0 | 0 | 0 | 0 | 0
2016-04-14 04:00 | 15.4895 | 372990.5105 | 0 | 0 | 0 | 373006 | 0 | 0 | 0 | 0 | 0 | 0 | 0
2016-04-14 05:00 | 0 | 358223 | 0 | 0 | 0 | 358223 | 0 | 0 | 0 | 0 | 0 | 0 | 0
2016-04-14 06:00 | 0 | 0 | 0 | 0 | 0 | 347343 | 347343 | 0 | 0 | 0 | 0 | 0 | 0
2016-04-14 07:00 | 0 | 0 | 0 | 0 | 0 | 341993 | 689336 | 0 | 0 | 0 | 0 | 0 | 0
2016-04-14 08:00 | 0 | 1031082 | 0 | 0 | 0 | 341746 | 0 | 0 | 0 | 0 | 0 | 0 | 0
2016-04-14 09:00 | 0 | 352742 | 0 | 0 | 0 | 352742 | 0 | 0 | 0 | 0 | 0 | 0 | 0
2016-04-14 10:00 | 0 | 276465.4667 | 0 | 0 | 0 | 380747 | 104281.5333 | 0 | 0 | 0 | 0 | 0 | 0
2016-04-14 11:00 | 0 | 0 | 0 | 0 | 0 | 404590 | 508871.5333 | 0 | 0 | 0 | 0 | 0 | 0
2016-04-14 12:00 | 12498.0468 | 0 | 0 | 0 | 0 | 413020 | 909393.4866 | 0 | 0 | 0 | 0 | 0 | 0
2016-04-14 13:00 | 281785.1589 | 0 | 0 | 0 | 0 | 416572 | 1044180.3277 | 0 | 0 | 0 | 0 | 0 | 0
2016-04-14 14:00 | 679443.0238 | 0 | 0 | 0 | 0 | 420562 | 785299.3039 | 0 | 0 | 0 | 0 | 0 | 0
2016-04-14 15:00 | 901111.2452 | 0 | 0 | 0 | 0 | 422502 | 306690.0587 | 0 | 0 | 0 | 0 | 0 | 0
2016-04-14 16:00 | 729696.0587 | 0 | 0 | 0 | 0 | 423006 | 0 | 0 | 0 | 0 | 0 | 0 | 0
2016-04-14 17:00 | 424556 | 0 | 0 | 0 | 0 | 424556 | 0 | 0 | 0 | 0 | 0 | 0 | 0
2016-04-14 18:00 | 425327 | 0 | 0 | 0 | 0 | 425327 | 0 | 0 | 0 | 0 | 0 | 0 | 0
2016-04-14 19:00 | 425102 | 0 | 0 | 0 | 0 | 425102 | 0 | 0 | 0 | 0 | 0 | 0 | 0
2016-04-14 20:00 | 425819 | 0 | 0 | 0 | 0 | 425819 | 0 | 0 | 0 | 0 | 0 | 0 | 0
2016-04-14 21:00 | 426379 | 0 | 0 | 0 | 0 | 426379 | 0 | 0 | 0 | 0 | 0 | 0 | 0
2016-04-14 22:00 | 425115 | 0 | 0 | 0 | 0 | 425115 | 0 | 0 | 0 | 0 | 0 | 0 | 0
2016-04-14 23:00 | 426133 | 0 | 0 | 0 | 0 | 426133 | 0 | 0 | 0 | 0 | 0 | 0 | 0
2016-04-15 | 434114 | 0 | 0 | 0 | 0 | 434114 | 0 | 0 | 0 | 0 | 0 | 0 | 0
2016-04-15 01:00 | 34706.4691 | 397791.5309 | 0 | 0 | 0 | 432498 | 0 | 0 | 0 | 0 | 0 | 0 | 0
2016-04-15 02:00 | 901.7325 | 414748.2675 | 0 | 0 | 0 | 415650 | 0 | 0 | 0 | 0 | 0 | 0 | 0
2016-04-15 03:00 | 404.3183 | 0 | 0 | 0 | 0 | 394724 | 394319.6817 | 0 | 0 | 0 | 0 | 0 | 0
2016-04-15 04:00 | 16.0602 | 767258.6215 | 0 | 0 | 0 | 372955 | 0 | 0 | 0 | 0 | 0 | 0 | 0
2016-04-15 05:00 | 0 | 0 | 0 | 0 | 0 | 354842 | 354842 | 0 | 0 | 0 | 0 | 0 | 0
2016-04-15 06:00 | 0 | 0 | 0 | 0 | 0 | 343301 | 698143 | 0 | 0 | 0 | 0 | 0 | 0
2016-04-15 07:00 | 0 | 1035312 | 0 | 0 | 0 | 337169 | 0 | 0 | 0 | 0 | 0 | 0 | 0
2016-04-15 08:00 | 0 | 0 | 0 | 0 | 0 | 336380 | 336380 | 0 | 0 | 0 | 0 | 0 | 0
2016-04-15 09:00 | 0 | 683538 | 0 | 0 | 0 | 347158 | 0 | 0 | 0 | 0 | 0 | 0 | 0
2016-04-15 10:00 | 0 | 303387.1501 | 0 | 0 | 0 | 373539 | 70151.8499 | 0 | 0 | 0 | 0 | 0 | 0
2016-04-15 11:00 | 0 | 0 | 0 | 0 | 0 | 396502 | 466653.8499 | 0 | 0 | 0 | 0 | 0 | 0
2016-04-15 12:00 | 7907.4067 | 0 | 0 | 0 | 0 | 405688 | 864434.4432 | 0 | 0 | 0 | 0 | 0 | 0
2016-04-15 13:00 | 232296.1155 | 0 | 0 | 0 | 0 | 412042 | 1044180.3277 | 0 | 0 | 0 | 0 | 0 | 0
2016-04-15 14:00 | 636510.3582 | 0 | 0 | 0 | 0 | 416745 | 824414.9694 | 0 | 0 | 0 | 0 | 0 | 0
2016-04-15 15:00 | 884073.553 | 0 | 0 | 0 | 0 | 418833 | 359174.4165 | 0 | 0 | 0 | 0 | 0 | 0
2016-04-15 16:00 | 777697.4165 | 0 | 0 | 0 | 0 | 418523 | 0 | 0 | 0 | 0 | 0 | 0 | 0
2016-04-15 17:00 | 418123 | 0 | 0 | 0 | 0 | 418123 | 0 | 0 | 0 | 0 | 0 | 0 | 0
2016-04-15 18:00 | 418358 | 0 | 0 | 0 | 0 | 418358 | 0 | 0 | 0 | 0 | 0 | 0 | 0
2016-04-15 19:00 | 418101 | 0 | 0 | 0 | 0 | 418101 | 0 | 0 | 0 | 0 | 0 | 0 | 0
2016-04-15 20:00 | 417358 | 0 | 0 | 0 | 0 | 417358 | 0 | 0 | 0 | 0 | 0 | 0 | 0
2016-04-15 21:00 | 416596 | 0 | 0 | 0 | 0 | 416596 | 0 | 0 | 0 | 0 | 0 | 0 | 0
2016-04-15 22:00 | 413276 | 0 | 0 | 0 | 0 | 413276 | 0 | 0 | 0 | 0 | 0 | 0 | 0
2016-04-15 23:00 | 410671 | 0 | 0 | 0 | 0 | 410671 | 0 | 0 | 0 | 0 | 0 | 0 | 0
2016-04-16 | 414985 | 0 | 0 | 0 | 0 | 414985 | 0 | 0 | 0 | 0 | 0 | 0 | 0
2016-04-16 01:00 | 36775.7004 | 377466.2996 | 0 | 0 | 0 | 414242 | 0 | 0 | 0 | 0 | 0 | 0 | 0
2016-04-16 02:00 | 999.0361 | 399649.9639 | 0 | 0 | 0 | 400649 | 0 | 0 | 0 | 0 | 0 | 0 | 0
2016-04-16 03:00 | 409.9233 | 382485.0767 | 0 | 0 | 0 | 382895 | 0 | 0 | 0 | 0 | 0 | 0 | 0
2016-04-16 04:00 | 15.8972 | 363839.1028 | 0 | 0 | 0 | 363855 | 0 | 0 | 0 | 0 | 0 | 0 | 0
2016-04-16 05:00 | 0 | 0 | 0 | 0 | 0 | 347496 | 347496 | 0 | 0 | 0 | 0 | 0 | 0
2016-04-16 06:00 | 0 | 0 | 0 | 0 | 0 | 335417 | 682913 | 0 | 0 | 0 | 0 | 0 | 0
2016-04-16 07:00 | 0 | 0 | 0 | 0 | 0 | 327825 | 1010738 | 0 | 0 | 0 | 0 | 0 | 0
2016-04-16 08:00 | 0 | 1336075 | 0 | 0 | 0 | 325337 | 0 | 0 | 0 | 0 | 0 | 0 | 0
2016-04-16 09:00 | 0 | 327933 | 0 | 0 | 0 | 327933 | 0 | 0 | 0 | 0 | 0 | 0 | 0
2016-04-16 10:00 | 0 | 0 | 0 | 0 | 0 | 334746 | 334746 | 0 | 0 | 0 | 0 | 0 | 0
2016-04-16 11:00 | 0 | 0 | 0 | 0 | 0 | 344307 | 679053 | 0 | 0 | 0 | 0 | 0 | 0
2016-04-16 12:00 | 4706.3413 | 153530.8451 | 0 | 0 | 0 | 357102 | 877917.8136 | 0 | 0 | 0 | 0 | 0 | 0
2016-04-16 13:00 | 203068.486 | 0 | 0 | 0 | 0 | 369331 | 1044180.3277 | 0 | 0 | 0 | 0 | 0 | 0
2016-04-16 14:00 | 593997.8632 | 0 | 0 | 0 | 0 | 378117 | 828299.4645 | 0 | 0 | 0 | 0 | 0 | 0
2016-04-16 15:00 | 821513.1539 | 0 | 0 | 0 | 0 | 382861 | 389647.3107 | 0 | 0 | 0 | 0 | 0 | 0
2016-04-16 16:00 | 774788.3107 | 0 | 0 | 0 | 0 | 385141 | 0 | 0 | 0 | 0 | 0 | 0 | 0
2016-04-16 17:00 | 384341 | 0 | 0 | 0 | 0 | 384341 | 0 | 0 | 0 | 0 | 0 | 0 | 0
2016-04-16 18:00 | 383770 | 0 | 0 | 0 | 0 | 383770 | 0 | 0 | 0 | 0 | 0 | 0 | 0
2016-04-16 19:00 | 384101 | 0 | 0 | 0 | 0 | 384101 | 0 | 0 | 0 | 0 | 0 | 0 | 0
2016-04-16 20:00 | 385462 | 0 | 0 | 0 | 0 | 385462 | 0 | 0 | 0 | 0 | 0 | 0 | 0
2016-04-16 21:00 | 387085 | 0 | 0 | 0 | 0 | 387085 | 0 | 0 | 0 | 0 | 0 | 0 | 0
2016-04-16 22:00 | 388102 | 0 | 0 | 0 | 0 | 388102 | 0 | 0 | 0 | 0 | 0 | 0 | 0
2016-04-16 23:00 | 388037 | 0 | 0 | 0 | 0 | 388037 | 0 | 0 | 0 | 0 | 0 | 0 | 0
2016-04-17 | 394464 | 0 | 0 | 0 | 0 | 394464 | 0 | 0 | 0 | 0 | 0 | 0 | 0
2016-04-17 01:00 | 36316.5414 | 0 | 0 | 0 | 0 | 395190 | 358873.4586 | 0 | 0 | 0 | 0 | 0 | 0
2016-04-17 02:00 | 1044.9764 | 742628.4823 | 0 | 0 | 0 | 384800 | 0 | 0 | 0 | 0 | 0 | 0 | 0
2016-04-17 03:00 | 562.9105 | 368784.0895 | 0 | 0 | 0 | 369347 | 0 | 0 | 0 | 0 | 0 | 0 | 0
2016-04-17 04:00 | 16.7175 | 0 | 0 | 0 | 0 | 351753 | 351736.2825 | 0 | 0 | 0 | 0 | 0 | 0
2016-04-17 05:00 | 0 | 687586.2825 | 0 | 0 | 0 | 335850 | 0 | 0 | 0 | 0 | 0 | 0 | 0
2016-04-17 06:00 | 0 | 324047 | 0 | 0 | 0 | 324047 | 0 | 0 | 0 | 0 | 0 | 0 | 0
2016-04-17 07:00 | 0 | 316631 | 0 | 0 | 0 | 316631 | 0 | 0 | 0 | 0 | 0 | 0 | 0
2016-04-17 08:00 | 0 | 0 | 0 | 0 | 0 | 313590 | 313590 | 0 | 0 | 0 | 0 | 0 | 0
2016-04-17 09:00 | 0 | 628328 | 0 | 0 | 0 | 314738 | 0 | 0 | 0 | 0 | 0 | 0 | 0
2016-04-17 10:00 | 0 | 0 | 0 | 0 | 0 | 318416 | 318416 | 0 | 0 | 0 | 0 | 0 | 0
2016-04-17 11:00 | 0 | 26009.8269 | 0 | 0 | 0 | 324666 | 617072.1731 | 0 | 0 | 0 | 0 | 0 | 0
2016-04-17 12:00 | 7686.5799 | 0 | 0 | 0 | 0 | 336399 | 945784.5932 | 0 | 0 | 0 | 0 | 0 | 0
2016-04-17 13:00 | 250521.2655 | 0 | 0 | 0 | 0 | 348917 | 1044180.3277 | 0 | 0 | 0 | 0 | 0 | 0
2016-04-17 14:00 | 672647.4658 | 0 | 0 | 0 | 0 | 357864 | 729396.8618 | 0 | 0 | 0 | 0 | 0 | 0
2016-04-17 15:00 | 906965.5605 | 0 | 0 | 0 | 0 | 363985 | 186416.3013 | 0 | 0 | 0 | 0 | 0 | 0
2016-04-17 16:00 | 556075.3013 | 0 | 0 | 0 | 0 | 369659 | 0 | 0 | 0 | 0 | 0 | 0 | 0
2016-04-17 17:00 | 373861 | 0 | 0 | 0 | 0 | 373861 | 0 | 0 | 0 | 0 | 0 | 0 | 0
2016-04-17 18:00 | 377212 | 0 | 0 | 0 | 0 | 377212 | 0 | 0 | 0 | 0 | 0 | 0 | 0
2016-04-17 19:00 | 380218 | 0 | 0 | 0 | 0 | 380218 | 0 | 0 | 0 | 0 | 0 | 0 | 0
2016-04-17 20:00 | 385045 | 0 | 0 | 0 | 0 | 385045 | 0 | 0 | 0 | 0 | 0 | 0 | 0
2016-04-17 21:00 | 391181 | 0 | 0 | 0 | 0 | 391181 | 0 | 0 | 0 | 0 | 0 | 0 | 0
2016-04-17 22:00 | 396115 | 0 | 0 | 0 | 0 | 396115 | 0 | 0 | 0 | 0 | 0 | 0 | 0
2016-04-17 23:00 | 399850 | 0 | 0 | 0 | 0 | 399850 | 0 | 0 | 0 | 0 | 0 | 0 | 0
2016-04-18 | 409894 | 0 | 0 | 0 | 0 | 409894 | 0 | 0 | 0 | 0 | 0 | 0 | 0
2016-04-18 01:00 | 43786.4226 | 366488.5774 | 0 | 0 | 0 | 410275 | 0 | 0 | 0 | 0 | 0 | 0 | 0
2016-04-18 02:00 | 800.2654 | 0 | 0 | 0 | 0 | 394431 | 393630.7346 | 0 | 0 | 0 | 0 | 0 | 0
2016-04-18 03:00 | 324.8897 | 312320.1998 | 0 | 0 | 0 | 373893 | 454878.6451 | 0 | 0 | 0 | 0 | 0 | 0
2016-04-18 04:00 | 15.1031 | 807675.542 | 0 | 0 | 0 | 352812 | 0 | 0 | 0 | 0 | 0 | 0 | 0
2016-04-18 05:00 | 0 | 335936 | 0 | 0 | 0 | 335936 | 0 | 0 | 0 | 0 | 0 | 0 | 0
2016-04-18 06:00 | 0 | 324461 | 0 | 0 | 0 | 324461 | 0 | 0 | 0 | 0 | 0 | 0 | 0
2016-04-18 07:00 | 0 | 0 | 0 | 0 | 0 | 317564 | 317564 | 0 | 0 | 0 | 0 | 0 | 0
2016-04-18 08:00 | 0 | 636349 | 0 | 0 | 0 | 318785 | 0 | 0 | 0 | 0 | 0 | 0 | 0
2016-04-18 09:00 | 0 | 330821 | 0 | 0 | 0 | 330821 | 0 | 0 | 0 | 0 | 0 | 0 | 0
2016-04-18 10:00 | 0 | 0 | 0 | 0 | 0 | 355668 | 355668 | 0 | 0 | 0 | 0 | 0 | 0
2016-04-18 11:00 | 0 | 200761.1655 | 0 | 0 | 0 | 379602 | 534508.8345 | 0 | 0 | 0 | 0 | 0 | 0
2016-04-18 12:00 | 11920.5 | 0 | 0 | 0 | 0 | 393054 | 915642.3346 | 0 | 0 | 0 | 0 | 0 | 0
2016-04-18 13:00 | 273802.0069 | 0 | 0 | 0 | 0 | 402340 | 1044180.3277 | 0 | 0 | 0 | 0 | 0 | 0
2016-04-18 14:00 | 689115.8095 | 0 | 0 | 0 | 0 | 411514 | 766578.5181 | 0 | 0 | 0 | 0 | 0 | 0
2016-04-18 15:00 | 922362.857 | 0 | 0 | 0 | 0 | 418575 | 262790.6611 | 0 | 0 | 0 | 0 | 0 | 0
2016-04-18 16:00 | 686716.6611 | 0 | 0 | 0 | 0 | 423926 | 0 | 0 | 0 | 0 | 0 | 0 | 0
2016-04-18 17:00 | 430108 | 0 | 0 | 0 | 0 | 430108 | 0 | 0 | 0 | 0 | 0 | 0 | 0
2016-04-18 18:00 | 435650 | 0 | 0 | 0 | 0 | 435650 | 0 | 0 | 0 | 0 | 0 | 0 | 0
2016-04-18 19:00 | 440894 | 0 | 0 | 0 | 0 | 440894 | 0 | 0 | 0 | 0 | 0 | 0 | 0
2016-04-18 20:00 | 446123 | 0 | 0 | 0 | 0 | 446123 | 0 | 0 | 0 | 0 | 0 | 0 | 0
2016-04-18 21:00 | 449708 | 0 | 0 | 0 | 0 | 449708 | 0 | 0 | 0 | 0 | 0 | 0 | 0
2016-04-18 22:00 | 449607 | 0 | 0 | 0 | 0 | 449607 | 0 | 0 | 0 | 0 | 0 | 0 | 0
2016-04-18 23:00 | 447482 | 0 | 0 | 0 | 0 | 447482 | 0 | 0 | 0 | 0 | 0 | 0 | 0
2016-04-19 | 451741 | 0 | 0 | 0 | 0 | 451741 | 0 | 0 | 0 | 0 | 0 | 0 | 0
2016-04-19 01:00 | 44789.3304 | 401041.6696 | 0 | 0 | 0 | 445831 | 0 | 0 | 0 | 0 | 0 | 0 | 0
2016-04-19 02:00 | 1109.6308 | 0 | 0 | 0 | 0 | 423020 | 421910.3692 | 0 | 0 | 0 | 0 | 0 | 0
2016-04-19 03:00 | 450.7655 | 509472.0204 | 0 | 0 | 0 | 395905 | 307892.5834 | 0 | 0 | 0 | 0 | 0 | 0
2016-04-19 04:00 | 16.4233 | 678493.16 | 0 | 0 | 0 | 370617 | 0 | 0 | 0 | 0 | 0 | 0 | 0
2016-04-19 05:00 | 0 | 351081 | 0 | 0 | 0 | 351081 | 0 | 0 | 0 | 0 | 0 | 0 | 0
2016-04-19 06:00 | 0 | 144246.2911 | 0 | 0 | 0 | 335723 | 191476.7089 | 0 | 0 | 0 | 0 | 0 | 0
2016-04-19 07:00 | 0 | 517768.7089 | 0 | 0 | 0 | 326292 | 0 | 0 | 0 | 0 | 0 | 0 | 0
2016-04-19 08:00 | 0 | 324772 | 0 | 0 | 0 | 324772 | 0 | 0 | 0 | 0 | 0 | 0 | 0
2016-04-19 09:00 | 0 | 334201 | 0 | 0 | 0 | 334201 | 0 | 0 | 0 | 0 | 0 | 0 | 0
2016-04-19 10:00 | 0 | 0 | 0 | 0 | 0 | 357981 | 357981 | 0 | 0 | 0 | 0 | 0 | 0
2016-04-19 11:00 | 0 | 239083.7654 | 0 | 0 | 0 | 381298 | 500195.2346 | 0 | 0 | 0 | 0 | 0 | 0
2016-04-19 12:00 | 7968.5646 | 0 | 0 | 0 | 0 | 394412 | 886638.67 | 0 | 0 | 0 | 0 | 0 | 0
2016-04-19 13:00 | 246203.3423 | 0 | 0 | 0 | 0 | 403745 | 1044180.3277 | 0 | 0 | 0 | 0 | 0 | 0
2016-04-19 14:00 | 639102.0694 | 0 | 0 | 0 | 0 | 412923 | 818001.2583 | 0 | 0 | 0 | 0 | 0 | 0
2016-04-19 15:00 | 885507.0047 | 0 | 0 | 0 | 0 | 420240 | 352734.2536 | 0 | 0 | 0 | 0 | 0 | 0
2016-04-19 16:00 | 779221.2536 | 0 | 0 | 0 | 0 | 426487 | 0 | 0 | 0 | 0 | 0 | 0 | 0
2016-04-19 17:00 | 433092 | 0 | 0 | 0 | 0 | 433092 | 0 | 0 | 0 | 0 | 0 | 0 | 0
2016-04-19 18:00 | 439811 | 0 | 0 | 0 | 0 | 439811 | 0 | 0 | 0 | 0 | 0 | 0 | 0
2016-04-19 19:00 | 444448 | 0 | 0 | 0 | 0 | 444448 | 0 | 0 | 0 | 0 | 0 | 0 | 0
2016-04-19 20:00 | 449010 | 0 | 0 | 0 | 0 | 449010 | 0 | 0 | 0 | 0 | 0 | 0 | 0
2016-04-19 21:00 | 451693 | 0 | 0 | 0 | 0 | 451693 | 0 | 0 | 0 | 0 | 0 | 0 | 0
2016-04-19 22:00 | 450937 | 0 | 0 | 0 | 0 | 450937 | 0 | 0 | 0 | 0 | 0 | 0 | 0
2016-04-19 23:00 | 448986 | 0 | 0 | 0 | 0 | 448986 | 0 | 0 | 0 | 0 | 0 | 0 | 0
2016-04-20 | 453335 | 0 | 0 | 0 | 0 | 453335 | 0 | 0 | 0 | 0 | 0 | 0 | 0
2016-04-20 01:00 | 47032.4387 | 307433.8518 | 0 | 0 | 0 | 447800 | 93333.7096 | 0 | 0 | 0 | 0 | 0 | 0
2016-04-20 02:00 | 1101.4218 | 517439.2877 | 0 | 0 | 0 | 425207 | 0 | 0 | 0 | 0 | 0 | 0 | 0
2016-04-20 03:00 | 390.1129 | 397950.8871 | 0 | 0 | 0 | 398341 | 0 | 0 | 0 | 0 | 0 | 0 | 0
2016-04-20 04:00 | 17.0098 | 245352.2287 | 0 | 0 | 0 | 373790 | 128420.7615 | 0 | 0 | 0 | 0 | 0 | 0
2016-04-20 05:00 | 0 | 482761.7615 | 0 | 0 | 0 | 354341 | 0 | 0 | 0 | 0 | 0 | 0 | 0
2016-04-20 06:00 | 0 | 240317.907 | 0 | 0 | 0 | 338967 | 98649.093 | 0 | 0 | 0 | 0 | 0 | 0
2016-04-20 07:00 | 0 | 428102.093 | 0 | 0 | 0 | 329453 | 0 | 0 | 0 | 0 | 0 | 0 | 0
2016-04-20 08:00 | 0 | 327697 | 0 | 0 | 0 | 327697 | 0 | 0 | 0 | 0 | 0 | 0 | 0
2016-04-20 09:00 | 0 | 335851 | 0 | 0 | 0 | 335851 | 0 | 0 | 0 | 0 | 0 | 0 | 0
2016-04-20 10:00 | 0 | 153558.6267 | 0 | 0 | 0 | 359277 | 205718.3733 | 0 | 0 | 0 | 0 | 0 | 0
2016-04-20 11:00 | 0 | 0 | 0 | 0 | 0 | 381420 | 587138.3733 | 0 | 0 | 0 | 0 | 0 | 0
2016-04-20 12:00 | 17359.7526 | 0 | 0 | 0 | 0 | 393612 | 963390.6207 | 0 | 0 | 0 | 0 | 0 | 0
2016-04-20 13:00 | 321255.293 | 0 | 0 | 0 | 0 | 402045 | 1044180.3277 | 0 | 0 | 0 | 0 | 0 | 0
2016-04-20 14:00 | 752342.2923 | 0 | 0 | 0 | 0 | 411489 | 703327.0354 | 0 | 0 | 0 | 0 | 0 | 0
2016-04-20 15:00 | 983022.0193 | 0 | 0 | 0 | 0 | 418261 | 138566.0161 | 0 | 0 | 0 | 0 | 0 | 0
2016-04-20 16:00 | 562161.0161 | 0 | 0 | 0 | 0 | 423595 | 0 | 0 | 0 | 0 | 0 | 0 | 0
2016-04-20 17:00 | 429865 | 0 | 0 | 0 | 0 | 429865 | 0 | 0 | 0 | 0 | 0 | 0 | 0
2016-04-20 18:00 | 436060 | 0 | 0 | 0 | 0 | 436060 | 0 | 0 | 0 | 0 | 0 | 0 | 0
2016-04-20 19:00 | 441806 | 0 | 0 | 0 | 0 | 441806 | 0 | 0 | 0 | 0 | 0 | 0 | 0
2016-04-20 20:00 | 446836 | 0 | 0 | 0 | 0 | 446836 | 0 | 0 | 0 | 0 | 0 | 0 | 0
2016-04-20 21:00 | 450042 | 0 | 0 | 0 | 0 | 450042 | 0 | 0 | 0 | 0 | 0 | 0 | 0
2016-04-20 22:00 | 449574 | 0 | 0 | 0 | 0 | 449574 | 0 | 0 | 0 | 0 | 0 | 0 | 0
2016-04-20 23:00 | 447815 | 0 | 0 | 0 | 0 | 447815 | 0 | 0 | 0 | 0 | 0 | 0 | 0
2016-04-21 | 452475 | 0 | 0 | 0 | 0 | 452475 | 0 | 0 | 0 | 0 | 0 | 0 | 0
2016-04-21 01:00 | 51312.944 | 395394.056 | 0 | 0 | 0 | 446707 | 0 | 0 | 0 | 0 | 0 | 0 | 0
2016-04-21 02:00 | 1209.2402 | 423591.7598 | 0 | 0 | 0 | 424801 | 0 | 0 | 0 | 0 | 0 | 0 | 0
2016-04-21 03:00 | 287.3654 | 397161.6346 | 0 | 0 | 0 | 397449 | 0 | 0 | 0 | 0 | 0 | 0 | 0
2016-04-21 04:00 | 16.8483 | 0 | 0 | 0 | 0 | 372952 | 372935.1517 | 0 | 0 | 0 | 0 | 0 | 0
2016-04-21 05:00 | 0 | 726385.1517 | 0 | 0 | 0 | 353450 | 0 | 0 | 0 | 0 | 0 | 0 | 0
2016-04-21 06:00 | 0 | 0 | 0 | 0 | 0 | 339040 | 339040 | 0 | 0 | 0 | 0 | 0 | 0
2016-04-21 07:00 | 0 | 668144 | 0 | 0 | 0 | 329104 | 0 | 0 | 0 | 0 | 0 | 0 | 0
2016-04-21 08:00 | 0 | 328157 | 0 | 0 | 0 | 328157 | 0 | 0 | 0 | 0 | 0 | 0 | 0
2016-04-21 09:00 | 0 | 338269 | 0 | 0 | 0 | 338269 | 0 | 0 | 0 | 0 | 0 | 0 | 0
2016-04-21 10:00 | 0 | 0 | 0 | 0 | 0 | 361209 | 361209 | 0 | 0 | 0 | 0 | 0 | 0
2016-04-21 11:00 | 0 | 98838.9255 | 0 | 0 | 0 | 383770 | 646140.0745 | 0 | 0 | 0 | 0 | 0 | 0
2016-04-21 12:00 | 28241.0244 | 0 | 0 | 0 | 0 | 396389 | 1014288.0501 | 0 | 0 | 0 | 0 | 0 | 0
2016-04-21 13:00 | 377097.7224 | 0 | 0 | 0 | 0 | 406990 | 1044180.3277 | 0 | 0 | 0 | 0 | 0 | 0
2016-04-21 14:00 | 804090.2408 | 0 | 0 | 0 | 0 | 416456 | 656546.0869 | 0 | 0 | 0 | 0 | 0 | 0
2016-04-21 15:00 | 1002329.4115 | 0 | 0 | 0 | 0 | 422710 | 76926.6754 | 0 | 0 | 0 | 0 | 0 | 0
2016-04-21 16:00 | 504143.6754 | 0 | 0 | 0 | 0 | 427217 | 0 | 0 | 0 | 0 | 0 | 0 | 0
2016-04-21 17:00 | 432716 | 0 | 0 | 0 | 0 | 432716 | 0 | 0 | 0 | 0 | 0 | 0 | 0
2016-04-21 18:00 | 438091 | 0 | 0 | 0 | 0 | 438091 | 0 | 0 | 0 | 0 | 0 | 0 | 0
2016-04-21 19:00 | 441494 | 0 | 0 | 0 | 0 | 441494 | 0 | 0 | 0 | 0 | 0 | 0 | 0
2016-04-21 20:00 | 445199 | 0 | 0 | 0 | 0 | 445199 | 0 | 0 | 0 | 0 | 0 | 0 | 0
2016-04-21 21:00 | 446943 | 0 | 0 | 0 | 0 | 446943 | 0 | 0 | 0 | 0 | 0 | 0 | 0
2016-04-21 22:00 | 444527 | 0 | 0 | 0 | 0 | 444527 | 0 | 0 | 0 | 0 | 0 | 0 | 0
2016-04-21 23:00 | 442859 | 0 | 0 | 0 | 0 | 442859 | 0 | 0 | 0 | 0 | 0 | 0 | 0
2016-04-22 | 447196 | 0 | 0 | 0 | 0 | 447196 | 0 | 0 | 0 | 0 | 0 | 0 | 0
2016-04-22 01:00 | 58681.6915 | 383088.3085 | 0 | 0 | 0 | 441770 | 0 | 0 | 0 | 0 | 0 | 0 | 0
2016-04-22 02:00 | 1316.9119 | 421255.0881 | 0 | 0 | 0 | 422572 | 0 | 0 | 0 | 0 | 0 | 0 | 0
2016-04-22 03:00 | 396.3561 | 397270.6439 | 0 | 0 | 0 | 397667 | 0 | 0 | 0 | 0 | 0 | 0 | 0
2016-04-22 04:00 | 17.4988 | 372306.5012 | 0 | 0 | 0 | 372324 | 0 | 0 | 0 | 0 | 0 | 0 | 0
2016-04-22 05:00 | 0 | 351972 | 0 | 0 | 0 | 351972 | 0 | 0 | 0 | 0 | 0 | 0 | 0
2016-04-22 06:00 | 0 | 0 | 0 | 0 | 0 | 337193 | 337193 | 0 | 0 | 0 | 0 | 0 | 0
2016-04-22 07:00 | 0 | 665723 | 0 | 0 | 0 | 328530 | 0 | 0 | 0 | 0 | 0 | 0 | 0
2016-04-22 08:00 | 0 | 0 | 0 | 0 | 0 | 326530 | 326530 | 0 | 0 | 0 | 0 | 0 | 0
2016-04-22 09:00 | 0 | 661494 | 0 | 0 | 0 | 334964 | 0 | 0 | 0 | 0 | 0 | 0 | 0
2016-04-22 10:00 | 0 | 0 | 0 | 0 | 0 | 357619 | 357619 | 0 | 0 | 0 | 0 | 0 | 0
2016-04-22 11:00 | 0 | 95033.8201 | 0 | 0 | 0 | 379900 | 642485.1799 | 0 | 0 | 0 | 0 | 0 | 0
2016-04-22 12:00 | 32821.8153 | 0 | 0 | 0 | 0 | 394673 | 1004336.3646 | 0 | 0 | 0 | 0 | 0 | 0
2016-04-22 13:00 | 367144.0369 | 0 | 0 | 0 | 0 | 406988 | 1044180.3277 | 0 | 0 | 0 | 0 | 0 | 0
2016-04-22 14:00 | 773560.3224 | 0 | 0 | 0 | 0 | 418460 | 689080.0053 | 0 | 0 | 0 | 0 | 0 | 0
2016-04-22 15:00 | 973356.358 | 0 | 0 | 0 | 0 | 427657 | 143380.6473 | 0 | 0 | 0 | 0 | 0 | 0
2016-04-22 16:00 | 577038.6473 | 0 | 0 | 0 | 0 | 433658 | 0 | 0 | 0 | 0 | 0 | 0 | 0
2016-04-22 17:00 | 439032 | 0 | 0 | 0 | 0 | 439032 | 0 | 0 | 0 | 0 | 0 | 0 | 0
2016-04-22 18:00 | 442216 | 0 | 0 | 0 | 0 | 442216 | 0 | 0 | 0 | 0 | 0 | 0 | 0
2016-04-22 19:00 | 444884 | 0 | 0 | 0 | 0 | 444884 | 0 | 0 | 0 | 0 | 0 | 0 | 0
2016-04-22 20:00 | 446311 | 0 | 0 | 0 | 0 | 446311 | 0 | 0 | 0 | 0 | 0 | 0 | 0
2016-04-22 21:00 | 444810 | 0 | 0 | 0 | 0 | 444810 | 0 | 0 | 0 | 0 | 0 | 0 | 0
2016-04-22 22:00 | 438929 | 0 | 0 | 0 | 0 | 438929 | 0 | 0 | 0 | 0 | 0 | 0 | 0
2016-04-22 23:00 | 432558 | 0 | 0 | 0 | 0 | 432558 | 0 | 0 | 0 | 0 | 0 | 0 | 0
2016-04-23 | 430109 | 0 | 0 | 0 | 0 | 430109 | 0 | 0 | 0 | 0 | 0 | 0 | 0
2016-04-23 01:00 | 56301.7175 | 368814.2825 | 0 | 0 | 0 | 425116 | 0 | 0 | 0 | 0 | 0 | 0 | 0
2016-04-23 02:00 | 1128.7963 | 408789.2037 | 0 | 0 | 0 | 409918 | 0 | 0 | 0 | 0 | 0 | 0 | 0
2016-04-23 03:00 | 413.9059 | 0 | 0 | 0 | 0 | 389115 | 388701.0941 | 0 | 0 | 0 | 0 | 0 | 0
2016-04-23 04:00 | 17.4373 | 0 | 0 | 0 | 0 | 367121 | 755804.6568 | 0 | 0 | 0 | 0 | 0 | 0
2016-04-23 05:00 | 0 | 1104899.6568 | 0 | 0 | 0 | 349095 | 0 | 0 | 0 | 0 | 0 | 0 | 0
2016-04-23 06:00 | 0 | 334518 | 0 | 0 | 0 | 334518 | 0 | 0 | 0 | 0 | 0 | 0 | 0
2016-04-23 07:00 | 0 | 324061 | 0 | 0 | 0 | 324061 | 0 | 0 | 0 | 0 | 0 | 0 | 0
2016-04-23 08:00 | 0 | 319655 | 0 | 0 | 0 | 319655 | 0 | 0 | 0 | 0 | 0 | 0 | 0
2016-04-23 09:00 | 0 | 310749.3607 | 0 | 0 | 0 | 319973 | 9223.6393 | 0 | 0 | 0 | 0 | 0 | 0
2016-04-23 10:00 | 0 | 0 | 0 | 0 | 0 | 324738 | 333961.6393 | 0 | 0 | 0 | 0 | 0 | 0
2016-04-23 11:00 | 0 | 0 | 0 | 0 | 0 | 331488 | 665449.6393 | 0 | 0 | 0 | 0 | 0 | 0
2016-04-23 12:00 | 25509.2605 | 0 | 0 | 0 | 0 | 347734 | 987674.3789 | 0 | 0 | 0 | 0 | 0 | 0
2016-04-23 13:00 | 308423.0512 | 0 | 0 | 0 | 0 | 364929 | 1044180.3277 | 0 | 0 | 0 | 0 | 0 | 0
2016-04-23 14:00 | 682480.5361 | 0 | 0 | 0 | 0 | 378609 | 740308.7916 | 0 | 0 | 0 | 0 | 0 | 0
2016-04-23 15:00 | 903652.6538 | 0 | 0 | 0 | 0 | 387838 | 224494.1378 | 0 | 0 | 0 | 0 | 0 | 0
2016-04-23 16:00 | 617952.1378 | 0 | 0 | 0 | 0 | 393458 | 0 | 0 | 0 | 0 | 0 | 0 | 0
2016-04-23 17:00 | 396452 | 0 | 0 | 0 | 0 | 396452 | 0 | 0 | 0 | 0 | 0 | 0 | 0
2016-04-23 18:00 | 399233 | 0 | 0 | 0 | 0 | 399233 | 0 | 0 | 0 | 0 | 0 | 0 | 0
2016-04-23 19:00 | 402836 | 0 | 0 | 0 | 0 | 402836 | 0 | 0 | 0 | 0 | 0 | 0 | 0
2016-04-23 20:00 | 407198 | 0 | 0 | 0 | 0 | 407198 | 0 | 0 | 0 | 0 | 0 | 0 | 0
2016-04-23 21:00 | 410530 | 0 | 0 | 0 | 0 | 410530 | 0 | 0 | 0 | 0 | 0 | 0 | 0
2016-04-23 22:00 | 410579 | 0 | 0 | 0 | 0 | 410579 | 0 | 0 | 0 | 0 | 0 | 0 | 0
2016-04-23 23:00 | 406408 | 0 | 0 | 0 | 0 | 406408 | 0 | 0 | 0 | 0 | 0 | 0 | 0
2016-04-24 | 406739 | 0 | 0 | 0 | 0 | 406739 | 0 | 0 | 0 | 0 | 0 | 0 | 0
2016-04-24 01:00 | 76973.8892 | 327689.1108 | 0 | 0 | 0 | 404663 | 0 | 0 | 0 | 0 | 0 | 0 | 0
2016-04-24 02:00 | 1500.725 | 389974.275 | 0 | 0 | 0 | 391475 | 0 | 0 | 0 | 0 | 0 | 0 | 0
2016-04-24 03:00 | 365.7678 | 373407.2322 | 0 | 0 | 0 | 373773 | 0 | 0 | 0 | 0 | 0 | 0 | 0
2016-04-24 04:00 | 18.0886 | 354667.9114 | 0 | 0 | 0 | 354686 | 0 | 0 | 0 | 0 | 0 | 0 | 0
2016-04-24 05:00 | 0 | 0 | 0 | 0 | 0 | 337640 | 337640 | 0 | 0 | 0 | 0 | 0 | 0
2016-04-24 06:00 | 0 | 0 | 0 | 0 | 0 | 324491 | 662131 | 0 | 0 | 0 | 0 | 0 | 0
2016-04-24 07:00 | 0 | 977629 | 0 | 0 | 0 | 315498 | 0 | 0 | 0 | 0 | 0 | 0 | 0
2016-04-24 08:00 | 0 | 310594 | 0 | 0 | 0 | 310594 | 0 | 0 | 0 | 0 | 0 | 0 | 0
2016-04-24 09:00 | 0 | 193503.0438 | 0 | 0 | 0 | 310897 | 117393.9562 | 0 | 0 | 0 | 0 | 0 | 0
2016-04-24 10:00 | 0 | 0 | 0 | 0 | 0 | 313017 | 430410.9562 | 0 | 0 | 0 | 0 | 0 | 0
2016-04-24 11:00 | 0 | 0 | 0 | 0 | 0 | 318226 | 748636.9562 | 0 | 0 | 0 | 0 | 0 | 0
2016-04-24 12:00 | 33722.6285 | 0 | 0 | 0 | 0 | 329266 | 1044180.3277 | 0 | 0 | 0 | 0 | 0 | 0
2016-04-24 13:00 | 354507.7926 | 0 | 0 | 0 | 0 | 344458 | 1034130.535 | 0 | 0 | 0 | 0 | 0 | 0
2016-04-24 14:00 | 705713.4785 | 0 | 0 | 0 | 0 | 356787 | 685204.0565 | 0 | 0 | 0 | 0 | 0 | 0
2016-04-24 15:00 | 878439.5083 | 0 | 0 | 0 | 0 | 366344 | 173108.5482 | 0 | 0 | 0 | 0 | 0 | 0
2016-04-24 16:00 | 548316.5482 | 0 | 0 | 0 | 0 | 375208 | 0 | 0 | 0 | 0 | 0 | 0 | 0
2016-04-24 17:00 | 382701 | 0 | 0 | 0 | 0 | 382701 | 0 | 0 | 0 | 0 | 0 | 0 | 0
2016-04-24 18:00 | 389327 | 0 | 0 | 0 | 0 | 389327 | 0 | 0 | 0 | 0 | 0 | 0 | 0
2016-04-24 19:00 | 395220 | 0 | 0 | 0 | 0 | 395220 | 0 | 0 | 0 | 0 | 0 | 0 | 0
2016-04-24 20:00 | 402723 | 0 | 0 | 0 | 0 | 402723 | 0 | 0 | 0 | 0 | 0 | 0 | 0
2016-04-24 21:00 | 410249 | 0 | 0 | 0 | 0 | 410249 | 0 | 0 | 0 | 0 | 0 | 0 | 0
2016-04-24 22:00 | 413936 | 0 | 0 | 0 | 0 | 413936 | 0 | 0 | 0 | 0 | 0 | 0 | 0
2016-04-24 23:00 | 414161 | 0 | 0 | 0 | 0 | 414161 | 0 | 0 | 0 | 0 | 0 | 0 | 0
2016-04-25 | 419221 | 0 | 0 | 0 | 0 | 419221 | 0 | 0 | 0 | 0 | 0 | 0 | 0
2016-04-25 01:00 | 68344.2313 | 349558.7687 | 0 | 0 | 0 | 417903 | 0 | 0 | 0 | 0 | 0 | 0 | 0
2016-04-25 02:00 | 1301.1271 | 400784.8729 | 0 | 0 | 0 | 402086 | 0 | 0 | 0 | 0 | 0 | 0 | 0
2016-04-25 03:00 | 449.7801 | 0 | 0 | 0 | 0 | 379851 | 379401.2199 | 0 | 0 | 0 | 0 | 0 | 0
2016-04-25 04:00 | 18.8294 | 737673.3906 | 0 | 0 | 0 | 358291 | 0 | 0 | 0 | 0 | 0 | 0 | 0
2016-04-25 05:00 | 0 | 340422 | 0 | 0 | 0 | 340422 | 0 | 0 | 0 | 0 | 0 | 0 | 0
2016-04-25 06:00 | 0 | 0 | 0 | 0 | 0 | 327914 | 327914 | 0 | 0 | 0 | 0 | 0 | 0
2016-04-25 07:00 | 0 | 648960 | 0 | 0 | 0 | 321046 | 0 | 0 | 0 | 0 | 0 | 0 | 0
2016-04-25 08:00 | 0 | 0 | 0 | 0 | 0 | 320265 | 320265 | 0 | 0 | 0 | 0 | 0 | 0
2016-04-25 09:00 | 0 | 651467 | 0 | 0 | 0 | 331202 | 0 | 0 | 0 | 0 | 0 | 0 | 0
2016-04-25 10:00 | 0 | 0 | 0 | 0 | 0 | 355674 | 355674 | 0 | 0 | 0 | 0 | 0 | 0
2016-04-25 11:00 | 0 | 0 | 0 | 0 | 0 | 380416 | 736090 | 0 | 0 | 0 | 0 | 0 | 0
2016-04-25 12:00 | 38125.1915 | 125854.5398 | 0 | 0 | 0 | 396610 | 968720.2687 | 0 | 0 | 0 | 0 | 0 | 0
2016-04-25 13:00 | 335028.941 | 0 | 0 | 0 | 0 | 410489 | 1044180.3277 | 0 | 0 | 0 | 0 | 0 | 0
2016-04-25 14:00 | 658428.6633 | 0 | 0 | 0 | 0 | 423717 | 809468.6644 | 0 | 0 | 0 | 0 | 0 | 0
2016-04-25 15:00 | 852665.1354 | 0 | 0 | 0 | 0 | 434555 | 391358.5289 | 0 | 0 | 0 | 0 | 0 | 0
2016-04-25 16:00 | 835245.5289 | 0 | 0 | 0 | 0 | 443887 | 0 | 0 | 0 | 0 | 0 | 0 | 0
2016-04-25 17:00 | 453038 | 0 | 0 | 0 | 0 | 453038 | 0 | 0 | 0 | 0 | 0 | 0 | 0
2016-04-25 18:00 | 460667 | 0 | 0 | 0 | 0 | 460667 | 0 | 0 | 0 | 0 | 0 | 0 | 0
2016-04-25 19:00 | 466214 | 0 | 0 | 0 | 0 | 466214 | 0 | 0 | 0 | 0 | 0 | 0 | 0
2016-04-25 20:00 | 470456 | 0 | 0 | 0 | 0 | 470456 | 0 | 0 | 0 | 0 | 0 | 0 | 0
2016-04-25 21:00 | 472741 | 0 | 0 | 0 | 0 | 472741 | 0 | 0 | 0 | 0 | 0 | 0 | 0
2016-04-25 22:00 | 470154 | 0 | 0 | 0 | 0 | 470154 | 0 | 0 | 0 | 0 | 0 | 0 | 0
2016-04-25 23:00 | 464938 | 0 | 0 | 0 | 0 | 464938 | 0 | 0 | 0 | 0 | 0 | 0 | 0
2016-04-26 | 465175 | 0 | 0 | 0 | 0 | 465175 | 0 | 0 | 0 | 0 | 0 | 0 | 0
2016-04-26 01:00 | 68329.5751 | 0 | 0 | 0 | 0 | 459454 | 391124.4249 | 0 | 0 | 0 | 0 | 0 | 0
2016-04-26 02:00 | 1667.3106 | 826734.1143 | 0 | 0 | 0 | 437277 | 0 | 0 | 0 | 0 | 0 | 0 | 0
2016-04-26 03:00 | 441.098 | 409552.902 | 0 | 0 | 0 | 409994 | 0 | 0 | 0 | 0 | 0 | 0 | 0
2016-04-26 04:00 | 18.8408 | 0 | 0 | 0 | 0 | 384049 | 384030.1592 | 0 | 0 | 0 | 0 | 0 | 0
2016-04-26 05:00 | 0 | 747863.1592 | 0 | 0 | 0 | 363833 | 0 | 0 | 0 | 0 | 0 | 0 | 0
2016-04-26 06:00 | 0 | 347623 | 0 | 0 | 0 | 347623 | 0 | 0 | 0 | 0 | 0 | 0 | 0
2016-04-26 07:00 | 0 | 0 | 0 | 0 | 0 | 337973 | 337973 | 0 | 0 | 0 | 0 | 0 | 0
2016-04-26 08:00 | 0 | 673340 | 0 | 0 | 0 | 335367 | 0 | 0 | 0 | 0 | 0 | 0 | 0
2016-04-26 09:00 | 0 | 0 | 0 | 0 | 0 | 344432 | 344432 | 0 | 0 | 0 | 0 | 0 | 0
2016-04-26 10:00 | 0 | 530714.1098 | 0 | 0 | 0 | 367887 | 181604.8902 | 0 | 0 | 0 | 0 | 0 | 0
2016-04-26 11:00 | 0 | 0 | 0 | 0 | 0 | 391180 | 572784.8902 | 0 | 0 | 0 | 0 | 0 | 0
2016-04-26 12:00 | 34125.2009 | 0 | 0 | 0 | 0 | 407178 | 945837.6893 | 0 | 0 | 0 | 0 | 0 | 0
2016-04-26 13:00 | 323892.3616 | 0 | 0 | 0 | 0 | 422235 | 1044180.3277 | 0 | 0 | 0 | 0 | 0 | 0
2016-04-26 14:00 | 694315.6767 | 0 | 0 | 0 | 0 | 436334 | 786198.651 | 0 | 0 | 0 | 0 | 0 | 0
2016-04-26 15:00 | 893970.0599 | 0 | 0 | 0 | 0 | 446619 | 338847.5911 | 0 | 0 | 0 | 0 | 0 | 0
2016-04-26 16:00 | 794078.5911 | 0 | 0 | 0 | 0 | 455231 | 0 | 0 | 0 | 0 | 0 | 0 | 0
2016-04-26 17:00 | 463553 | 0 | 0 | 0 | 0 | 463553 | 0 | 0 | 0 | 0 | 0 | 0 | 0
2016-04-26 18:00 | 469707 | 0 | 0 | 0 | 0 | 469707 | 0 | 0 | 0 | 0 | 0 | 0 | 0
2016-04-26 19:00 | 475374 | 0 | 0 | 0 | 0 | 475374 | 0 | 0 | 0 | 0 | 0 | 0 | 0
2016-04-26 20:00 | 480460 | 0 | 0 | 0 | 0 | 480460 | 0 | 0 | 0 | 0 | 0 | 0 | 0
2016-04-26 21:00 | 481605 | 0 | 0 | 0 | 0 | 481605 | 0 | 0 | 0 | 0 | 0 | 0 | 0
2016-04-26 22:00 | 476490 | 0 | 0 | 0 | 0 | 476490 | 0 | 0 | 0 | 0 | 0 | 0 | 0
2016-04-26 23:00 | 470285 | 0 | 0 | 0 | 0 | 470285 | 0 | 0 | 0 | 0 | 0 | 0 | 0
2016-04-27 | 469467 | 0 | 0 | 0 | 0 | 469467 | 0 | 0 | 0 | 0 | 0 | 0 | 0
2016-04-27 01:00 | 74880.4337 | 0 | 0 | 0 | 0 | 461997 | 387116.5663 | 0 | 0 | 0 | 0 | 0 | 0
2016-04-27 02:00 | 1693.5657 | 824490.0006 | 0 | 0 | 0 | 439067 | 0 | 0 | 0 | 0 | 0 | 0 | 0
2016-04-27 03:00 | 453.5128 | 410388.4872 | 0 | 0 | 0 | 410842 | 0 | 0 | 0 | 0 | 0 | 0 | 0
2016-04-27 04:00 | 8.0929 | 0 | 0 | 0 | 0 | 385976 | 385967.9071 | 0 | 0 | 0 | 0 | 0 | 0
2016-04-27 05:00 | 0 | 751780.9071 | 0 | 0 | 0 | 365813 | 0 | 0 | 0 | 0 | 0 | 0 | 0
2016-04-27 06:00 | 0 | 350619 | 0 | 0 | 0 | 350619 | 0 | 0 | 0 | 0 | 0 | 0 | 0
2016-04-27 07:00 | 0 | 340552 | 0 | 0 | 0 | 340552 | 0 | 0 | 0 | 0 | 0 | 0 | 0
2016-04-27 08:00 | 0 | 0 | 0 | 0 | 0 | 338420 | 338420 | 0 | 0 | 0 | 0 | 0 | 0
2016-04-27 09:00 | 0 | 684987 | 0 | 0 | 0 | 346567 | 0 | 0 | 0 | 0 | 0 | 0 | 0
2016-04-27 10:00 | 0 | 118977.9851 | 0 | 0 | 0 | 366914 | 247936.0149 | 0 | 0 | 0 | 0 | 0 | 0
2016-04-27 11:00 | 0 | 0 | 0 | 0 | 0 | 389260 | 637196.0149 | 0 | 0 | 0 | 0 | 0 | 0
2016-04-27 12:00 | 44995.2018 | 0 | 0 | 0 | 0 | 404052 | 996252.8132 | 0 | 0 | 0 | 0 | 0 | 0
2016-04-27 13:00 | 368189.4855 | 0 | 0 | 0 | 0 | 416117 | 1044180.3277 | 0 | 0 | 0 | 0 | 0 | 0
2016-04-27 14:00 | 704643.782 | 0 | 0 | 0 | 0 | 427951 | 767487.5457 | 0 | 0 | 0 | 0 | 0 | 0
2016-04-27 15:00 | 902230.9761 | 0 | 0 | 0 | 0 | 437301 | 302557.5696 | 0 | 0 | 0 | 0 | 0 | 0
2016-04-27 16:00 | 747562.5696 | 0 | 0 | 0 | 0 | 445005 | 0 | 0 | 0 | 0 | 0 | 0 | 0
2016-04-27 17:00 | 451967 | 0 | 0 | 0 | 0 | 451967 | 0 | 0 | 0 | 0 | 0 | 0 | 0
2016-04-27 18:00 | 457457 | 0 | 0 | 0 | 0 | 457457 | 0 | 0 | 0 | 0 | 0 | 0 | 0
2016-04-27 19:00 | 461254 | 0 | 0 | 0 | 0 | 461254 | 0 | 0 | 0 | 0 | 0 | 0 | 0
2016-04-27 20:00 | 464324 | 0 | 0 | 0 | 0 | 464324 | 0 | 0 | 0 | 0 | 0 | 0 | 0
2016-04-27 21:00 | 465915 | 0 | 0 | 0 | 0 | 465915 | 0 | 0 | 0 | 0 | 0 | 0 | 0
2016-04-27 22:00 | 464293 | 0 | 0 | 0 | 0 | 464293 | 0 | 0 | 0 | 0 | 0 | 0 | 0
2016-04-27 23:00 | 459867 | 0 | 0 | 0 | 0 | 459867 | 0 | 0 | 0 | 0 | 0 | 0 | 0
2016-04-28 | 450121.3302 | 10536.6698 | 0 | 0 | 0 | 460658 | 0 | 0 | 0 | 0 | 0 | 0 | 0
2016-04-28 01:00 | 83116.3737 | 370025.6263 | 0 | 0 | 0 | 453142 | 0 | 0 | 0 | 0 | 0 | 0 | 0
2016-04-28 02:00 | 1668.2701 | 430871.7299 | 0 | 0 | 0 | 432540 | 0 | 0 | 0 | 0 | 0 | 0 | 0
2016-04-28 03:00 | 436.6014 | 406005.3986 | 0 | 0 | 0 | 406442 | 0 | 0 | 0 | 0 | 0 | 0 | 0
2016-04-28 04:00 | 8.2298 | 382212.7702 | 0 | 0 | 0 | 382221 | 0 | 0 | 0 | 0 | 0 | 0 | 0
2016-04-28 05:00 | 0 | 362038 | 0 | 0 | 0 | 362038 | 0 | 0 | 0 | 0 | 0 | 0 | 0
2016-04-28 06:00 | 0 | 0 | 0 | 0 | 0 | 346774 | 346774 | 0 | 0 | 0 | 0 | 0 | 0
2016-04-28 07:00 | 0 | 0 | 0 | 0 | 0 | 337582 | 684356 | 0 | 0 | 0 | 0 | 0 | 0
2016-04-28 08:00 | 0 | 1020606 | 0 | 0 | 0 | 336250 | 0 | 0 | 0 | 0 | 0 | 0 | 0
2016-04-28 09:00 | 0 | 345488 | 0 | 0 | 0 | 345488 | 0 | 0 | 0 | 0 | 0 | 0 | 0
2016-04-28 10:00 | 0 | 250681.7649 | 0 | 0 | 0 | 368035 | 117353.2351 | 0 | 0 | 0 | 0 | 0 | 0
2016-04-28 11:00 | 0 | 0 | 0 | 0 | 0 | 391846 | 509199.2351 | 0 | 0 | 0 | 0 | 0 | 0
2016-04-28 12:00 | 25420.3891 | 0 | 0 | 0 | 0 | 406902 | 890680.846 | 0 | 0 | 0 | 0 | 0 | 0
2016-04-28 13:00 | 265782.5183 | 0 | 0 | 0 | 0 | 419282 | 1044180.3277 | 0 | 0 | 0 | 0 | 0 | 0
2016-04-28 14:00 | 573668.0735 | 0 | 0 | 0 | 0 | 433056 | 903568.2542 | 0 | 0 | 0 | 0 | 0 | 0
2016-04-28 15:00 | 790457.7347 | 0 | 0 | 0 | 0 | 441684 | 554794.5195 | 0 | 0 | 0 | 0 | 0 | 0
2016-04-28 16:00 | 899532.5302 | 0 | 0 | 0 | 0 | 450834 | 106095.9894 | 0 | 0 | 0 | 0 | 0 | 0
2016-04-28 17:00 | 564867.9894 | 0 | 0 | 0 | 0 | 458772 | 0 | 0 | 0 | 0 | 0 | 0 | 0
2016-04-28 18:00 | 465420 | 0 | 0 | 0 | 0 | 465420 | 0 | 0 | 0 | 0 | 0 | 0 | 0
2016-04-28 19:00 | 469346 | 0 | 0 | 0 | 0 | 469346 | 0 | 0 | 0 | 0 | 0 | 0 | 0
2016-04-28 20:00 | 472165 | 0 | 0 | 0 | 0 | 472165 | 0 | 0 | 0 | 0 | 0 | 0 | 0
2016-04-28 21:00 | 474195 | 0 | 0 | 0 | 0 | 474195 | 0 | 0 | 0 | 0 | 0 | 0 | 0
2016-04-28 22:00 | 471519 | 0 | 0 | 0 | 0 | 471519 | 0 | 0 | 0 | 0 | 0 | 0 | 0
2016-04-28 23:00 | 466295 | 0 | 0 | 0 | 0 | 466295 | 0 | 0 | 0 | 0 | 0 | 0 | 0
2016-04-29 | 464614 | 0 | 0 | 0 | 0 | 464614 | 0 | 0 | 0 | 0 | 0 | 0 | 0
2016-04-29 01:00 | 84211.1358 | 373351.8642 | 0 | 0 | 0 | 457563 | 0 | 0 | 0 | 0 | 0 | 0 | 0
2016-04-29 02:00 | 1962.1184 | 435140.8816 | 0 | 0 | 0 | 437103 | 0 | 0 | 0 | 0 | 0 | 0 | 0
2016-04-29 03:00 | 397.7022 | 411593.2978 | 0 | 0 | 0 | 411991 | 0 | 0 | 0 | 0 | 0 | 0 | 0
2016-04-29 04:00 | 8.3735 | 0 | 0 | 0 | 0 | 387942 | 387933.6265 | 0 | 0 | 0 | 0 | 0 | 0
2016-04-29 05:00 | 0 | 755456.6265 | 0 | 0 | 0 | 367523 | 0 | 0 | 0 | 0 | 0 | 0 | 0
2016-04-29 06:00 | 0 | 352398 | 0 | 0 | 0 | 352398 | 0 | 0 | 0 | 0 | 0 | 0 | 0
2016-04-29 07:00 | 0 | 343479 | 0 | 0 | 0 | 343479 | 0 | 0 | 0 | 0 | 0 | 0 | 0
2016-04-29 08:00 | 0 | 341591 | 0 | 0 | 0 | 341591 | 0 | 0 | 0 | 0 | 0 | 0 | 0
2016-04-29 09:00 | 0 | 348117 | 0 | 0 | 0 | 348117 | 0 | 0 | 0 | 0 | 0 | 0 | 0
2016-04-29 10:00 | 0 | 257124.5047 | 0 | 0 | 0 | 371354 | 114229.4953 | 0 | 0 | 0 | 0 | 0 | 0
2016-04-29 11:00 | 0 | 0 | 0 | 0 | 0 | 393813 | 508042.4953 | 0 | 0 | 0 | 0 | 0 | 0
2016-04-29 12:00 | 22228.1362 | 0 | 0 | 0 | 0 | 409204 | 895018.359 | 0 | 0 | 0 | 0 | 0 | 0
2016-04-29 13:00 | 272903.0314 | 0 | 0 | 0 | 0 | 422065 | 1044180.3277 | 0 | 0 | 0 | 0 | 0 | 0
2016-04-29 14:00 | 614193.1346 | 0 | 0 | 0 | 0 | 435392 | 865379.1931 | 0 | 0 | 0 | 0 | 0 | 0
2016-04-29 15:00 | 831084.355 | 0 | 0 | 0 | 0 | 444825 | 479119.8381 | 0 | 0 | 0 | 0 | 0 | 0
2016-04-29 16:00 | 912316.6165 | 0 | 0 | 0 | 0 | 451813 | 18616.2215 | 0 | 0 | 0 | 0 | 0 | 0
2016-04-29 17:00 | 476730.2215 | 0 | 0 | 0 | 0 | 458114 | 0 | 0 | 0 | 0 | 0 | 0 | 0
2016-04-29 18:00 | 462240 | 0 | 0 | 0 | 0 | 462240 | 0 | 0 | 0 | 0 | 0 | 0 | 0
2016-04-29 19:00 | 463801 | 0 | 0 | 0 | 0 | 463801 | 0 | 0 | 0 | 0 | 0 | 0 | 0
2016-04-29 20:00 | 463626 | 0 | 0 | 0 | 0 | 463626 | 0 | 0 | 0 | 0 | 0 | 0 | 0
2016-04-29 21:00 | 460788 | 0 | 0 | 0 | 0 | 460788 | 0 | 0 | 0 | 0 | 0 | 0 | 0
2016-04-29 22:00 | 453866 | 0 | 0 | 0 | 0 | 453866 | 0 | 0 | 0 | 0 | 0 | 0 | 0
2016-04-29 23:00 | 445437 | 0 | 0 | 0 | 0 | 445437 | 0 | 0 | 0 | 0 | 0 | 0 | 0
2016-04-30 | 444156 | 0 | 0 | 0 | 0 | 444156 | 0 | 0 | 0 | 0 | 0 | 0 | 0
2016-04-30 01:00 | 94235.4751 | 344638.5249 | 0 | 0 | 0 | 438874 | 0 | 0 | 0 | 0 | 0 | 0 | 0
2016-04-30 02:00 | 1895.5982 | 420768.4018 | 0 | 0 | 0 | 422664 | 0 | 0 | 0 | 0 | 0 | 0 | 0
2016-04-30 03:00 | 420.8171 | 0 | 0 | 0 | 0 | 402570 | 402149.1829 | 0 | 0 | 0 | 0 | 0 | 0
2016-04-30 04:00 | 8.6321 | 0 | 0 | 0 | 0 | 381191 | 783331.5508 | 0 | 0 | 0 | 0 | 0 | 0
2016-04-30 05:00 | 0 | 1145469.5508 | 0 | 0 | 0 | 362138 | 0 | 0 | 0 | 0 | 0 | 0 | 0
2016-04-30 06:00 | 0 | 0 | 0 | 0 | 0 | 347527 | 347527 | 0 | 0 | 0 | 0 | 0 | 0
2016-04-30 07:00 | 0 | 685539 | 0 | 0 | 0 | 338012 | 0 | 0 | 0 | 0 | 0 | 0 | 0
2016-04-30 08:00 | 0 | 0 | 0 | 0 | 0 | 332576 | 332576 | 0 | 0 | 0 | 0 | 0 | 0
2016-04-30 09:00 | 0 | 665286 | 0 | 0 | 0 | 332710 | 0 | 0 | 0 | 0 | 0 | 0 | 0
2016-04-30 10:00 | 0 | 0 | 0 | 0 | 0 | 336162 | 336162 | 0 | 0 | 0 | 0 | 0 | 0
2016-04-30 11:00 | 0 | 34770.7908 | 0 | 0 | 0 | 344325 | 645716.2092 | 0 | 0 | 0 | 0 | 0 | 0
2016-04-30 12:00 | 35298.9612 | 0 | 0 | 0 | 0 | 359766 | 970183.248 | 0 | 0 | 0 | 0 | 0 | 0
2016-04-30 13:00 | 302424.9203 | 0 | 0 | 0 | 0 | 376422 | 1044180.3277 | 0 | 0 | 0 | 0 | 0 | 0
2016-04-30 14:00 | 618431.1863 | 0 | 0 | 0 | 0 | 389822 | 815571.1414 | 0 | 0 | 0 | 0 | 0 | 0
2016-04-30 15:00 | 805930.689 | 0 | 0 | 0 | 0 | 400099 | 409739.4525 | 0 | 0 | 0 | 0 | 0 | 0
2016-04-30 16:00 | 815858.4525 | 0 | 0 | 0 | 0 | 406119 | 0 | 0 | 0 | 0 | 0 | 0 | 0
2016-04-30 17:00 | 409523 | 0 | 0 | 0 | 0 | 409523 | 0 | 0 | 0 | 0 | 0 | 0 | 0
2016-04-30 18:00 | 411456 | 0 | 0 | 0 | 0 | 411456 | 0 | 0 | 0 | 0 | 0 | 0 | 0
2016-04-30 19:00 | 413469 | 0 | 0 | 0 | 0 | 413469 | 0 | 0 | 0 | 0 | 0 | 0 | 0
2016-04-30 20:00 | 416757 | 0 | 0 | 0 | 0 | 416757 | 0 | 0 | 0 | 0 | 0 | 0 | 0
2016-04-30 21:00 | 418294 | 0 | 0 | 0 | 0 | 418294 | 0 | 0 | 0 | 0 | 0 | 0 | 0
2016-04-30 22:00 | 417016 | 0 | 0 | 0 | 0 | 417016 | 0 | 0 | 0 | 0 | 0 | 0 | 0
2016-04-30 23:00 | 415549 | 0 | 0 | 0 | 0 | 415549 | 0 | 0 | 0 | 0 | 0 | 0 | 0
2016-05-01 | 416916 | 0 | 0 | 0 | 0 | 416916 | 0 | 0 | 0 | 0 | 0 | 0 | 0
2016-05-01 01:00 | 104593.7518 | 308204.2482 | 0 | 0 | 0 | 412798 | 0 | 0 | 0 | 0 | 0 | 0 | 0
2016-05-01 02:00 | 2320.1531 | 399182.8469 | 0 | 0 | 0 | 401503 | 0 | 0 | 0 | 0 | 0 | 0 | 0
2016-05-01 03:00 | 345.8673 | 385014.1327 | 0 | 0 | 0 | 385360 | 0 | 0 | 0 | 0 | 0 | 0 | 0
2016-05-01 04:00 | 8.468 | 365756.532 | 0 | 0 | 0 | 365765 | 0 | 0 | 0 | 0 | 0 | 0 | 0
2016-05-01 05:00 | 0 | 348049 | 0 | 0 | 0 | 348049 | 0 | 0 | 0 | 0 | 0 | 0 | 0
2016-05-01 06:00 | 0 | 335251 | 0 | 0 | 0 | 335251 | 0 | 0 | 0 | 0 | 0 | 0 | 0
2016-05-01 07:00 | 0 | 326397 | 0 | 0 | 0 | 326397 | 0 | 0 | 0 | 0 | 0 | 0 | 0
2016-05-01 08:00 | 0 | 0 | 0 | 0 | 0 | 321535 | 321535 | 0 | 0 | 0 | 0 | 0 | 0
2016-05-01 09:00 | 0 | 638714.1844 | 0 | 0 | 0 | 319199 | 2019.8156 | 0 | 0 | 0 | 0 | 0 | 0
2016-05-01 10:00 | 0 | 0 | 0 | 0 | 0 | 323091 | 325110.8156 | 0 | 0 | 0 | 0 | 0 | 0
2016-05-01 11:00 | 0 | 0 | 0 | 0 | 0 | 328861 | 653971.8156 | 0 | 0 | 0 | 0 | 0 | 0
2016-05-01 12:00 | 24805.4871 | 0 | 0 | 0 | 0 | 343758 | 972924.3286 | 0 | 0 | 0 | 0 | 0 | 0
2016-05-01 13:00 | 291206.0009 | 0 | 0 | 0 | 0 | 362462 | 1044180.3277 | 0 | 0 | 0 | 0 | 0 | 0
2016-05-01 14:00 | 626710.7528 | 0 | 0 | 0 | 0 | 378251 | 795720.5749 | 0 | 0 | 0 | 0 | 0 | 0
2016-05-01 15:00 | 850042.7107 | 0 | 0 | 0 | 0 | 390123 | 335800.8642 | 0 | 0 | 0 | 0 | 0 | 0
2016-05-01 16:00 | 736293.8642 | 0 | 0 | 0 | 0 | 400493 | 0 | 0 | 0 | 0 | 0 | 0 | 0
2016-05-01 17:00 | 407354 | 0 | 0 | 0 | 0 | 407354 | 0 | 0 | 0 | 0 | 0 | 0 | 0
2016-05-01 18:00 | 411927 | 0 | 0 | 0 | 0 | 411927 | 0 | 0 | 0 | 0 | 0 | 0 | 0
2016-05-01 19:00 | 414209 | 0 | 0 | 0 | 0 | 414209 | 0 | 0 | 0 | 0 | 0 | 0 | 0
2016-05-01 20:00 | 421199 | 0 | 0 | 0 | 0 | 421199 | 0 | 0 | 0 | 0 | 0 | 0 | 0
2016-05-01 21:00 | 424474 | 0 | 0 | 0 | 0 | 424474 | 0 | 0 | 0 | 0 | 0 | 0 | 0
2016-05-01 22:00 | 425817 | 0 | 0 | 0 | 0 | 425817 | 0 | 0 | 0 | 0 | 0 | 0 | 0
2016-05-01 23:00 | 426115 | 0 | 0 | 0 | 0 | 426115 | 0 | 0 | 0 | 0 | 0 | 0 | 0
2016-05-02 | 429974 | 0 | 0 | 0 | 0 | 429974 | 0 | 0 | 0 | 0 | 0 | 0 | 0
2016-05-02 01:00 | 105965.7239 | 320914.2761 | 0 | 0 | 0 | 426880 | 0 | 0 | 0 | 0 | 0 | 0 | 0
2016-05-02 02:00 | 2468.8402 | 409176.1598 | 0 | 0 | 0 | 411645 | 0 | 0 | 0 | 0 | 0 | 0 | 0
2016-05-02 03:00 | 581.1248 | 388394.8752 | 0 | 0 | 0 | 388976 | 0 | 0 | 0 | 0 | 0 | 0 | 0
2016-05-02 04:00 | 8.9644 | 178342.7972 | 0 | 0 | 0 | 368129 | 189777.2384 | 0 | 0 | 0 | 0 | 0 | 0
2016-05-02 05:00 | 0 | 539337.2384 | 0 | 0 | 0 | 349560 | 0 | 0 | 0 | 0 | 0 | 0 | 0
2016-05-02 06:00 | 0 | 77700.1572 | 0 | 0 | 0 | 337193 | 259492.8428 | 0 | 0 | 0 | 0 | 0 | 0
2016-05-02 07:00 | 0 | 589299.8428 | 0 | 0 | 0 | 329807 | 0 | 0 | 0 | 0 | 0 | 0 | 0
2016-05-02 08:00 | 0 | 329309 | 0 | 0 | 0 | 329309 | 0 | 0 | 0 | 0 | 0 | 0 | 0
2016-05-02 09:00 | 0 | 0 | 0 | 0 | 0 | 339137 | 339137 | 0 | 0 | 0 | 0 | 0 | 0
2016-05-02 10:00 | 0 | 390149.297 | 0 | 0 | 0 | 364593 | 313580.703 | 0 | 0 | 0 | 0 | 0 | 0
2016-05-02 11:00 | 0 | 0 | 0 | 0 | 0 | 388475 | 702055.703 | 0 | 0 | 0 | 0 | 0 | 0
2016-05-02 12:00 | 63288.3753 | 0 | 0 | 0 | 0 | 405413 | 1044180.3277 | 0 | 0 | 0 | 0 | 0 | 0
2016-05-02 13:00 | 442249.1587 | 0 | 0 | 0 | 0 | 418102 | 1020033.169 | 0 | 0 | 0 | 0 | 0 | 0
2016-05-02 14:00 | 833937.4816 | 0 | 0 | 0 | 0 | 431131 | 617226.6874 | 0 | 0 | 0 | 0 | 0 | 0
2016-05-02 15:00 | 1024853.7361 | 0 | 0 | 0 | 0 | 440805 | 33177.9513 | 0 | 0 | 0 | 0 | 0 | 0
2016-05-02 16:00 | 479322.9513 | 0 | 0 | 0 | 0 | 446145 | 0 | 0 | 0 | 0 | 0 | 0 | 0
2016-05-02 17:00 | 451006 | 0 | 0 | 0 | 0 | 451006 | 0 | 0 | 0 | 0 | 0 | 0 | 0
2016-05-02 18:00 | 454621 | 0 | 0 | 0 | 0 | 454621 | 0 | 0 | 0 | 0 | 0 | 0 | 0
2016-05-02 19:00 | 454755 | 0 | 0 | 0 | 0 | 454755 | 0 | 0 | 0 | 0 | 0 | 0 | 0
2016-05-02 20:00 | 454805 | 0 | 0 | 0 | 0 | 454805 | 0 | 0 | 0 | 0 | 0 | 0 | 0
2016-05-02 21:00 | 454255 | 0 | 0 | 0 | 0 | 454255 | 0 | 0 | 0 | 0 | 0 | 0 | 0
2016-05-02 22:00 | 452259 | 0 | 0 | 0 | 0 | 452259 | 0 | 0 | 0 | 0 | 0 | 0 | 0
2016-05-02 23:00 | 450556 | 0 | 0 | 0 | 0 | 450556 | 0 | 0 | 0 | 0 | 0 | 0 | 0
2016-05-03 | 452680 | 0 | 0 | 0 | 0 | 452680 | 0 | 0 | 0 | 0 | 0 | 0 | 0
2016-05-03 01:00 | 114023.5774 | 285520.7769 | 0 | 0 | 0 | 448063 | 48518.6458 | 0 | 0 | 0 | 0 | 0 | 0
2016-05-03 02:00 | 2732.4899 | 341833.2585 | 0 | 0 | 0 | 427991 | 131943.8974 | 0 | 0 | 0 | 0 | 0 | 0
2016-05-03 03:00 | 628.548 | 221944.3015 | 0 | 0 | 0 | 402380 | 311751.0479 | 0 | 0 | 0 | 0 | 0 | 0
2016-05-03 04:00 | 8.9425 | 438242.5527 | 0 | 0 | 0 | 378036 | 251535.5526 | 0 | 0 | 0 | 0 | 0 | 0
2016-05-03 05:00 | 0 | 466355.4877 | 0 | 0 | 0 | 359393 | 144573.0648 | 0 | 0 | 0 | 0 | 0 | 0
2016-05-03 06:00 | 0 | 489069.0648 | 0 | 0 | 0 | 344496 | 0 | 0 | 0 | 0 | 0 | 0 | 0
2016-05-03 07:00 | 0 | 336170 | 0 | 0 | 0 | 336170 | 0 | 0 | 0 | 0 | 0 | 0 | 0
2016-05-03 08:00 | 0 | 137646.8927 | 0 | 0 | 0 | 334623 | 196976.1073 | 0 | 0 | 0 | 0 | 0 | 0
2016-05-03 09:00 | 0 | 540463.1073 | 0 | 0 | 0 | 343487 | 0 | 0 | 0 | 0 | 0 | 0 | 0
2016-05-03 10:00 | 0 | 0 | 0 | 0 | 0 | 366757 | 366757 | 0 | 0 | 0 | 0 | 0 | 0
2016-05-03 11:00 | 0 | 42339.2326 | 0 | 0 | 0 | 390360 | 714777.7674 | 0 | 0 | 0 | 0 | 0 | 0
2016-05-03 12:00 | 75639.4397 | 0 | 0 | 0 | 0 | 405042 | 1044180.3277 | 0 | 0 | 0 | 0 | 0 | 0
2016-05-03 13:00 | 499411.1962 | 0 | 0 | 0 | 0 | 415297 | 960066.1315 | 0 | 0 | 0 | 0 | 0 | 0
2016-05-03 14:00 | 891210.0945 | 0 | 0 | 0 | 0 | 425481 | 494337.037 | 0 | 0 | 0 | 0 | 0 | 0
2016-05-03 15:00 | 927437.037 | 0 | 0 | 0 | 0 | 433100 | 0 | 0 | 0 | 0 | 0 | 0 | 0
2016-05-03 16:00 | 438801 | 0 | 0 | 0 | 0 | 438801 | 0 | 0 | 0 | 0 | 0 | 0 | 0
2016-05-03 17:00 | 444221 | 0 | 0 | 0 | 0 | 444221 | 0 | 0 | 0 | 0 | 0 | 0 | 0
2016-05-03 18:00 | 448945 | 0 | 0 | 0 | 0 | 448945 | 0 | 0 | 0 | 0 | 0 | 0 | 0
2016-05-03 19:00 | 452197 | 0 | 0 | 0 | 0 | 452197 | 0 | 0 | 0 | 0 | 0 | 0 | 0
2016-05-03 20:00 | 453611 | 0 | 0 | 0 | 0 | 453611 | 0 | 0 | 0 | 0 | 0 | 0 | 0
2016-05-03 21:00 | 455985 | 0 | 0 | 0 | 0 | 455985 | 0 | 0 | 0 | 0 | 0 | 0 | 0
2016-05-03 22:00 | 453653 | 0 | 0 | 0 | 0 | 453653 | 0 | 0 | 0 | 0 | 0 | 0 | 0
2016-05-03 23:00 | 450134 | 0 | 0 | 0 | 0 | 450134 | 0 | 0 | 0 | 0 | 0 | 0 | 0
2016-05-04 | 450877 | 0 | 0 | 0 | 0 | 450877 | 0 | 0 | 0 | 0 | 0 | 0 | 0
2016-05-04 01:00 | 102641.4782 | 345168.5218 | 0 | 0 | 0 | 447810 | 0 | 0 | 0 | 0 | 0 | 0 | 0
2016-05-04 02:00 | 2320.4258 | 425959.5742 | 0 | 0 | 0 | 428280 | 0 | 0 | 0 | 0 | 0 | 0 | 0
2016-05-04 03:00 | 464.1172 | 401550.8828 | 0 | 0 | 0 | 402015 | 0 | 0 | 0 | 0 | 0 | 0 | 0
2016-05-04 04:00 | 9.6764 | 0 | 0 | 0 | 0 | 377603 | 377593.3236 | 0 | 0 | 0 | 0 | 0 | 0
2016-05-04 05:00 | 0 | 734465.3236 | 0 | 0 | 0 | 356872 | 0 | 0 | 0 | 0 | 0 | 0 | 0
2016-05-04 06:00 | 0 | 0 | 0 | 0 | 0 | 342224 | 342224 | 0 | 0 | 0 | 0 | 0 | 0
2016-05-04 07:00 | 0 | 675350 | 0 | 0 | 0 | 333126 | 0 | 0 | 0 | 0 | 0 | 0 | 0
2016-05-04 08:00 | 0 | 0 | 0 | 0 | 0 | 330907 | 330907 | 0 | 0 | 0 | 0 | 0 | 0
2016-05-04 09:00 | 0 | 670530 | 0 | 0 | 0 | 339623 | 0 | 0 | 0 | 0 | 0 | 0 | 0
2016-05-04 10:00 | 0 | 19112.1819 | 0 | 0 | 0 | 363251 | 344138.8181 | 0 | 0 | 0 | 0 | 0 | 0
2016-05-04 11:00 | 0 | 0 | 0 | 0 | 0 | 384772 | 728910.8181 | 0 | 0 | 0 | 0 | 0 | 0
2016-05-04 12:00 | 82454.4904 | 0 | 0 | 0 | 0 | 397724 | 1044180.3277 | 0 | 0 | 0 | 0 | 0 | 0
2016-05-04 13:00 | 470588.2584 | 0 | 0 | 0 | 0 | 408059 | 981651.0693 | 0 | 0 | 0 | 0 | 0 | 0
2016-05-04 14:00 | 808826.9064 | 0 | 0 | 0 | 0 | 417378 | 590202.1629 | 0 | 0 | 0 | 0 | 0 | 0
2016-05-04 15:00 | 973299.4454 | 0 | 0 | 0 | 0 | 424290 | 41192.7175 | 0 | 0 | 0 | 0 | 0 | 0
2016-05-04 16:00 | 469263.7175 | 0 | 0 | 0 | 0 | 428071 | 0 | 0 | 0 | 0 | 0 | 0 | 0
2016-05-04 17:00 | 431499 | 0 | 0 | 0 | 0 | 431499 | 0 | 0 | 0 | 0 | 0 | 0 | 0
2016-05-04 18:00 | 434414 | 0 | 0 | 0 | 0 | 434414 | 0 | 0 | 0 | 0 | 0 | 0 | 0
2016-05-04 19:00 | 436900 | 0 | 0 | 0 | 0 | 436900 | 0 | 0 | 0 | 0 | 0 | 0 | 0
2016-05-04 20:00 | 440380 | 0 | 0 | 0 | 0 | 440380 | 0 | 0 | 0 | 0 | 0 | 0 | 0
2016-05-04 21:00 | 444502 | 0 | 0 | 0 | 0 | 444502 | 0 | 0 | 0 | 0 | 0 | 0 | 0
2016-05-04 22:00 | 445815 | 0 | 0 | 0 | 0 | 445815 | 0 | 0 | 0 | 0 | 0 | 0 | 0
2016-05-04 23:00 | 445200 | 0 | 0 | 0 | 0 | 445200 | 0 | 0 | 0 | 0 | 0 | 0 | 0
2016-05-05 | 446544 | 0 | 0 | 0 | 0 | 446544 | 0 | 0 | 0 | 0 | 0 | 0 | 0
2016-05-05 01:00 | 113250.3973 | 328547.6027 | 0 | 0 | 0 | 441798 | 0 | 0 | 0 | 0 | 0 | 0 | 0
2016-05-05 02:00 | 2239.3276 | 421013.6724 | 0 | 0 | 0 | 423253 | 0 | 0 | 0 | 0 | 0 | 0 | 0
2016-05-05 03:00 | 303.1572 | 184723.4455 | 0 | 0 | 0 | 396594 | 211567.3973 | 0 | 0 | 0 | 0 | 0 | 0
2016-05-05 04:00 | 10.5696 | 0 | 0 | 0 | 0 | 373065 | 584621.8277 | 0 | 0 | 0 | 0 | 0 | 0
2016-05-05 05:00 | 0 | 937811.8277 | 0 | 0 | 0 | 353190 | 0 | 0 | 0 | 0 | 0 | 0 | 0
2016-05-05 06:00 | 0 | 338476 | 0 | 0 | 0 | 338476 | 0 | 0 | 0 | 0 | 0 | 0 | 0
2016-05-05 07:00 | 0 | 330208 | 0 | 0 | 0 | 330208 | 0 | 0 | 0 | 0 | 0 | 0 | 0
2016-05-05 08:00 | 0 | 0 | 0 | 0 | 0 | 328324 | 328324 | 0 | 0 | 0 | 0 | 0 | 0
2016-05-05 09:00 | 0 | 0 | 0 | 0 | 0 | 338000 | 666324 | 0 | 0 | 0 | 0 | 0 | 0
2016-05-05 10:00 | 0 | 0 | 0 | 0 | 0 | 360668 | 1026992 | 0 | 0 | 0 | 0 | 0 | 0
2016-05-05 11:00 | 0 | 691564.0826 | 0 | 0 | 0 | 384312 | 719739.9174 | 0 | 0 | 0 | 0 | 0 | 0
2016-05-05 12:00 | 73425.5897 | 0 | 0 | 0 | 0 | 397866 | 1044180.3277 | 0 | 0 | 0 | 0 | 0 | 0
2016-05-05 13:00 | 435141.1989 | 0 | 0 | 0 | 0 | 407841 | 1016880.1288 | 0 | 0 | 0 | 0 | 0 | 0
2016-05-05 14:00 | 777896.8525 | 0 | 0 | 0 | 0 | 417112 | 656095.2763 | 0 | 0 | 0 | 0 | 0 | 0
2016-05-05 15:00 | 965643.7578 | 0 | 0 | 0 | 0 | 423684 | 114135.5185 | 0 | 0 | 0 | 0 | 0 | 0
2016-05-05 16:00 | 542181.5185 | 0 | 0 | 0 | 0 | 428046 | 0 | 0 | 0 | 0 | 0 | 0 | 0
2016-05-05 17:00 | 432047 | 0 | 0 | 0 | 0 | 432047 | 0 | 0 | 0 | 0 | 0 | 0 | 0
2016-05-05 18:00 | 435161 | 0 | 0 | 0 | 0 | 435161 | 0 | 0 | 0 | 0 | 0 | 0 | 0
2016-05-05 19:00 | 438825 | 0 | 0 | 0 | 0 | 438825 | 0 | 0 | 0 | 0 | 0 | 0 | 0
2016-05-05 20:00 | 442719 | 0 | 0 | 0 | 0 | 442719 | 0 | 0 | 0 | 0 | 0 | 0 | 0
2016-05-05 21:00 | 445012 | 0 | 0 | 0 | 0 | 445012 | 0 | 0 | 0 | 0 | 0 | 0 | 0
2016-05-05 22:00 | 443527 | 0 | 0 | 0 | 0 | 443527 | 0 | 0 | 0 | 0 | 0 | 0 | 0
2016-05-05 23:00 | 439817 | 0 | 0 | 0 | 0 | 439817 | 0 | 0 | 0 | 0 | 0 | 0 | 0
2016-05-06 | 440439 | 0 | 0 | 0 | 0 | 440439 | 0 | 0 | 0 | 0 | 0 | 0 | 0
2016-05-06 01:00 | 104403.8197 | 0 | 0 | 0 | 0 | 437238 | 332834.1803 | 0 | 0 | 0 | 0 | 0 | 0
2016-05-06 02:00 | 2178.9395 | 750144.2408 | 0 | 0 | 0 | 419489 | 0 | 0 | 0 | 0 | 0 | 0 | 0
2016-05-06 03:00 | 443.7672 | 395499.2328 | 0 | 0 | 0 | 395943 | 0 | 0 | 0 | 0 | 0 | 0 | 0
2016-05-06 04:00 | 9.4912 | 0 | 0 | 0 | 0 | 373058 | 373048.5088 | 0 | 0 | 0 | 0 | 0 | 0
2016-05-06 05:00 | 0 | 727835.5088 | 0 | 0 | 0 | 354787 | 0 | 0 | 0 | 0 | 0 | 0 | 0
2016-05-06 06:00 | 0 | 340135 | 0 | 0 | 0 | 340135 | 0 | 0 | 0 | 0 | 0 | 0 | 0
2016-05-06 07:00 | 0 | 0 | 0 | 0 | 0 | 331931 | 331931 | 0 | 0 | 0 | 0 | 0 | 0
2016-05-06 08:00 | 0 | 662104 | 0 | 0 | 0 | 330173 | 0 | 0 | 0 | 0 | 0 | 0 | 0
2016-05-06 09:00 | 0 | 338097 | 0 | 0 | 0 | 338097 | 0 | 0 | 0 | 0 | 0 | 0 | 0
2016-05-06 10:00 | 0 | 0 | 0 | 0 | 0 | 360487 | 360487 | 0 | 0 | 0 | 0 | 0 | 0
2016-05-06 11:00 | 0 | 70758.454 | 0 | 0 | 0 | 380677 | 670405.546 | 0 | 0 | 0 | 0 | 0 | 0
2016-05-06 12:00 | 58116.7039 | 0 | 0 | 0 | 0 | 393325 | 1005613.8421 | 0 | 0 | 0 | 0 | 0 | 0
2016-05-06 13:00 | 365670.5144 | 0 | 0 | 0 | 0 | 404237 | 1044180.3277 | 0 | 0 | 0 | 0 | 0 | 0
2016-05-06 14:00 | 679766.9823 | 0 | 0 | 0 | 0 | 414417 | 778830.3454 | 0 | 0 | 0 | 0 | 0 | 0
2016-05-06 15:00 | 864504.8441 | 0 | 0 | 0 | 0 | 420427 | 334752.5013 | 0 | 0 | 0 | 0 | 0 | 0
2016-05-06 16:00 | 758705.5013 | 0 | 0 | 0 | 0 | 423953 | 0 | 0 | 0 | 0 | 0 | 0 | 0
2016-05-06 17:00 | 429165 | 0 | 0 | 0 | 0 | 429165 | 0 | 0 | 0 | 0 | 0 | 0 | 0
2016-05-06 18:00 | 432520 | 0 | 0 | 0 | 0 | 432520 | 0 | 0 | 0 | 0 | 0 | 0 | 0
2016-05-06 19:00 | 435460 | 0 | 0 | 0 | 0 | 435460 | 0 | 0 | 0 | 0 | 0 | 0 | 0
2016-05-06 20:00 | 438257 | 0 | 0 | 0 | 0 | 438257 | 0 | 0 | 0 | 0 | 0 | 0 | 0
2016-05-06 21:00 | 439977 | 0 | 0 | 0 | 0 | 439977 | 0 | 0 | 0 | 0 | 0 | 0 | 0
2016-05-06 22:00 | 436609 | 0 | 0 | 0 | 0 | 436609 | 0 | 0 | 0 | 0 | 0 | 0 | 0
2016-05-06 23:00 | 430635 | 0 | 0 | 0 | 0 | 430635 | 0 | 0 | 0 | 0 | 0 | 0 | 0
2016-05-07 | 427574 | 0 | 0 | 0 | 0 | 427574 | 0 | 0 | 0 | 0 | 0 | 0 | 0
2016-05-07 01:00 | 102475.8047 | 320877.1953 | 0 | 0 | 0 | 423353 | 0 | 0 | 0 | 0 | 0 | 0 | 0
2016-05-07 02:00 | 2111.1604 | 0 | 0 | 0 | 0 | 408515 | 406403.8396 | 0 | 0 | 0 | 0 | 0 | 0
2016-05-07 03:00 | 341.0295 | 793360.8101 | 0 | 0 | 0 | 387298 | 0 | 0 | 0 | 0 | 0 | 0 | 0
2016-05-07 04:00 | 11.9239 | 0 | 0 | 0 | 0 | 365512 | 365500.0761 | 0 | 0 | 0 | 0 | 0 | 0
2016-05-07 05:00 | 0 | 385.7484 | 0 | 0 | 0 | 346615 | 711729.3277 | 0 | 0 | 0 | 0 | 0 | 0
2016-05-07 06:00 | 0 | 0 | 0 | 0 | 0 | 332451 | 1044180.3277 | 0 | 0 | 0 | 0 | 0 | 0
2016-05-07 07:00 | 0 | 1366908.3277 | 0 | 0 | 0 | 322728 | 0 | 0 | 0 | 0 | 0 | 0 | 0
2016-05-07 08:00 | 0 | 0 | 0 | 0 | 0 | 318790 | 318790 | 0 | 0 | 0 | 0 | 0 | 0
2016-05-07 09:00 | 0 | 555898.9773 | 0 | 0 | 0 | 320006 | 82897.0227 | 0 | 0 | 0 | 0 | 0 | 0
2016-05-07 10:00 | 0 | 0 | 0 | 0 | 0 | 324047 | 406944.0227 | 0 | 0 | 0 | 0 | 0 | 0
2016-05-07 11:00 | 0 | 0 | 0 | 0 | 0 | 331978 | 738922.0227 | 0 | 0 | 0 | 0 | 0 | 0
2016-05-07 12:00 | 60587.9047 | 0 | 0 | 0 | 0 | 345804 | 1024138.118 | 0 | 0 | 0 | 0 | 0 | 0
2016-05-07 13:00 | 340896.7903 | 0 | 0 | 0 | 0 | 360939 | 1044180.3277 | 0 | 0 | 0 | 0 | 0 | 0
2016-05-07 14:00 | 620818.1021 | 0 | 0 | 0 | 0 | 372679 | 796041.2256 | 0 | 0 | 0 | 0 | 0 | 0
2016-05-07 15:00 | 795774.4407 | 0 | 0 | 0 | 0 | 381821 | 382087.7849 | 0 | 0 | 0 | 0 | 0 | 0
2016-05-07 16:00 | 769732.7849 | 0 | 0 | 0 | 0 | 387645 | 0 | 0 | 0 | 0 | 0 | 0 | 0
2016-05-07 17:00 | 392381 | 0 | 0 | 0 | 0 | 392381 | 0 | 0 | 0 | 0 | 0 | 0 | 0
2016-05-07 18:00 | 397613 | 0 | 0 | 0 | 0 | 397613 | 0 | 0 | 0 | 0 | 0 | 0 | 0
2016-05-07 19:00 | 403027 | 0 | 0 | 0 | 0 | 403027 | 0 | 0 | 0 | 0 | 0 | 0 | 0
2016-05-07 20:00 | 408250 | 0 | 0 | 0 | 0 | 408250 | 0 | 0 | 0 | 0 | 0 | 0 | 0
2016-05-07 21:00 | 412868 | 0 | 0 | 0 | 0 | 412868 | 0 | 0 | 0 | 0 | 0 | 0 | 0
2016-05-07 22:00 | 411596 | 0 | 0 | 0 | 0 | 411596 | 0 | 0 | 0 | 0 | 0 | 0 | 0
2016-05-07 23:00 | 408324 | 0 | 0 | 0 | 0 | 408324 | 0 | 0 | 0 | 0 | 0 | 0 | 0
2016-05-08 | 407114 | 0 | 0 | 0 | 0 | 407114 | 0 | 0 | 0 | 0 | 0 | 0 | 0
2016-05-08 01:00 | 113365.7627 | 291976.2373 | 0 | 0 | 0 | 405342 | 0 | 0 | 0 | 0 | 0 | 0 | 0
2016-05-08 02:00 | 2500.9211 | 390559.0789 | 0 | 0 | 0 | 393060 | 0 | 0 | 0 | 0 | 0 | 0 | 0
2016-05-08 03:00 | 412.3867 | 373716.6133 | 0 | 0 | 0 | 374129 | 0 | 0 | 0 | 0 | 0 | 0 | 0
2016-05-08 04:00 | 12.1865 | 355156.8135 | 0 | 0 | 0 | 355169 | 0 | 0 | 0 | 0 | 0 | 0 | 0
2016-05-08 05:00 | 0 | 338425 | 0 | 0 | 0 | 338425 | 0 | 0 | 0 | 0 | 0 | 0 | 0
2016-05-08 06:00 | 0 | 323847 | 0 | 0 | 0 | 323847 | 0 | 0 | 0 | 0 | 0 | 0 | 0
2016-05-08 07:00 | 0 | 314294 | 0 | 0 | 0 | 314294 | 0 | 0 | 0 | 0 | 0 | 0 | 0
2016-05-08 08:00 | 0 | 309467 | 0 | 0 | 0 | 309467 | 0 | 0 | 0 | 0 | 0 | 0 | 0
2016-05-08 09:00 | 0 | 0 | 0 | 0 | 0 | 309104 | 309104 | 0 | 0 | 0 | 0 | 0 | 0
2016-05-08 10:00 | 0 | 0 | 0 | 0 | 0 | 310431 | 619535 | 0 | 0 | 0 | 0 | 0 | 0
2016-05-08 11:00 | 0 | 156434.9684 | 0 | 0 | 0 | 316560 | 779660.0316 | 0 | 0 | 0 | 0 | 0 | 0
2016-05-08 12:00 | 66064.7039 | 0 | 0 | 0 | 0 | 330585 | 1044180.3277 | 0 | 0 | 0 | 0 | 0 | 0
2016-05-08 13:00 | 366069.8358 | 0 | 0 | 0 | 0 | 347778 | 1025888.4919 | 0 | 0 | 0 | 0 | 0 | 0
2016-05-08 14:00 | 661569.3764 | 0 | 0 | 0 | 0 | 361514 | 725833.1155 | 0 | 0 | 0 | 0 | 0 | 0
2016-05-08 15:00 | 848321.5754 | 0 | 0 | 0 | 0 | 371092 | 248603.5401 | 0 | 0 | 0 | 0 | 0 | 0
2016-05-08 16:00 | 626813.5401 | 0 | 0 | 0 | 0 | 378210 | 0 | 0 | 0 | 0 | 0 | 0 | 0
2016-05-08 17:00 | 385384 | 0 | 0 | 0 | 0 | 385384 | 0 | 0 | 0 | 0 | 0 | 0 | 0
2016-05-08 18:00 | 390460 | 0 | 0 | 0 | 0 | 390460 | 0 | 0 | 0 | 0 | 0 | 0 | 0
2016-05-08 19:00 | 394844 | 0 | 0 | 0 | 0 | 394844 | 0 | 0 | 0 | 0 | 0 | 0 | 0
2016-05-08 20:00 | 399732 | 0 | 0 | 0 | 0 | 399732 | 0 | 0 | 0 | 0 | 0 | 0 | 0
2016-05-08 21:00 | 403856 | 0 | 0 | 0 | 0 | 403856 | 0 | 0 | 0 | 0 | 0 | 0 | 0
2016-05-08 22:00 | 405261 | 0 | 0 | 0 | 0 | 405261 | 0 | 0 | 0 | 0 | 0 | 0 | 0
2016-05-08 23:00 | 404452 | 0 | 0 | 0 | 0 | 404452 | 0 | 0 | 0 | 0 | 0 | 0 | 0
2016-05-09 | 408354 | 0 | 0 | 0 | 0 | 408354 | 0 | 0 | 0 | 0 | 0 | 0 | 0
2016-05-09 01:00 | 128764.5733 | 282177.4267 | 0 | 0 | 0 | 410942 | 0 | 0 | 0 | 0 | 0 | 0 | 0
2016-05-09 02:00 | 2916.989 | 0 | 0 | 0 | 0 | 398272 | 395355.011 | 0 | 0 | 0 | 0 | 0 | 0
2016-05-09 03:00 | 557.0312 | 771531.9798 | 0 | 0 | 0 | 376734 | 0 | 0 | 0 | 0 | 0 | 0 | 0
2016-05-09 04:00 | 6.1102 | 356142.8898 | 0 | 0 | 0 | 356149 | 0 | 0 | 0 | 0 | 0 | 0 | 0
2016-05-09 05:00 | 0 | 339213 | 0 | 0 | 0 | 339213 | 0 | 0 | 0 | 0 | 0 | 0 | 0
2016-05-09 06:00 | 0 | 326866 | 0 | 0 | 0 | 326866 | 0 | 0 | 0 | 0 | 0 | 0 | 0
2016-05-09 07:00 | 0 | 319749 | 0 | 0 | 0 | 319749 | 0 | 0 | 0 | 0 | 0 | 0 | 0
2016-05-09 08:00 | 0 | 319811 | 0 | 0 | 0 | 319811 | 0 | 0 | 0 | 0 | 0 | 0 | 0
2016-05-09 09:00 | 0 | 330336 | 0 | 0 | 0 | 330336 | 0 | 0 | 0 | 0 | 0 | 0 | 0
2016-05-09 10:00 | 0 | 0 | 0 | 0 | 0 | 354415 | 354415 | 0 | 0 | 0 | 0 | 0 | 0
2016-05-09 11:00 | 0 | 23194.0085 | 0 | 0 | 0 | 378910 | 710130.9915 | 0 | 0 | 0 | 0 | 0 | 0
2016-05-09 12:00 | 63724.4984 | 0 | 0 | 0 | 0 | 395303 | 1041709.4931 | 0 | 0 | 0 | 0 | 0 | 0
2016-05-09 13:00 | 406128.1654 | 0 | 0 | 0 | 0 | 408599 | 1044180.3277 | 0 | 0 | 0 | 0 | 0 | 0
2016-05-09 14:00 | 756986.6929 | 0 | 0 | 0 | 0 | 421708 | 708901.6348 | 0 | 0 | 0 | 0 | 0 | 0
2016-05-09 15:00 | 960843.1959 | 0 | 0 | 0 | 0 | 432747 | 180805.439 | 0 | 0 | 0 | 0 | 0 | 0
2016-05-09 16:00 | 621944.439 | 0 | 0 | 0 | 0 | 441139 | 0 | 0 | 0 | 0 | 0 | 0 | 0
2016-05-09 17:00 | 449406 | 0 | 0 | 0 | 0 | 449406 | 0 | 0 | 0 | 0 | 0 | 0 | 0
2016-05-09 18:00 | 454614 | 0 | 0 | 0 | 0 | 454614 | 0 | 0 | 0 | 0 | 0 | 0 | 0
2016-05-09 19:00 | 458060 | 0 | 0 | 0 | 0 | 458060 | 0 | 0 | 0 | 0 | 0 | 0 | 0
2016-05-09 20:00 | 460481 | 0 | 0 | 0 | 0 | 460481 | 0 | 0 | 0 | 0 | 0 | 0 | 0
2016-05-09 21:00 | 462328 | 0 | 0 | 0 | 0 | 462328 | 0 | 0 | 0 | 0 | 0 | 0 | 0
2016-05-09 22:00 | 461423 | 0 | 0 | 0 | 0 | 461423 | 0 | 0 | 0 | 0 | 0 | 0 | 0
2016-05-09 23:00 | 458974 | 0 | 0 | 0 | 0 | 458974 | 0 | 0 | 0 | 0 | 0 | 0 | 0
2016-05-10 | 460125 | 0 | 0 | 0 | 0 | 460125 | 0 | 0 | 0 | 0 | 0 | 0 | 0
2016-05-10 01:00 | 148586.8681 | 305981.1319 | 0 | 0 | 0 | 454568 | 0 | 0 | 0 | 0 | 0 | 0 | 0
2016-05-10 02:00 | 3044.5043 | 0 | 0 | 0 | 0 | 433819 | 430774.4957 | 0 | 0 | 0 | 0 | 0 | 0
2016-05-10 03:00 | 264.6251 | 0 | 0 | 0 | 0 | 406534 | 837043.8706 | 0 | 0 | 0 | 0 | 0 | 0
2016-05-10 04:00 | 15.0432 | 220889.5358 | 0 | 0 | 0 | 383084 | 999223.2916 | 0 | 0 | 0 | 0 | 0 | 0
2016-05-10 05:00 | 0 | 1361671.2916 | 0 | 0 | 0 | 362448 | 0 | 0 | 0 | 0 | 0 | 0 | 0
2016-05-10 06:00 | 0 | 0 | 0 | 0 | 0 | 348334 | 348334 | 0 | 0 | 0 | 0 | 0 | 0
2016-05-10 07:00 | 0 | 687647 | 0 | 0 | 0 | 339313 | 0 | 0 | 0 | 0 | 0 | 0 | 0
2016-05-10 08:00 | 0 | 0 | 0 | 0 | 0 | 337125 | 337125 | 0 | 0 | 0 | 0 | 0 | 0
2016-05-10 09:00 | 0 | 0 | 0 | 0 | 0 | 344916 | 682041 | 0 | 0 | 0 | 0 | 0 | 0
2016-05-10 10:00 | 0 | 715015.539 | 0 | 0 | 0 | 366983 | 334008.461 | 0 | 0 | 0 | 0 | 0 | 0
2016-05-10 11:00 | 0 | 0 | 0 | 0 | 0 | 389659 | 723667.461 | 0 | 0 | 0 | 0 | 0 | 0
2016-05-10 12:00 | 83906.1333 | 0 | 0 | 0 | 0 | 404419 | 1044180.3277 | 0 | 0 | 0 | 0 | 0 | 0
2016-05-10 13:00 | 476367.2389 | 0 | 0 | 0 | 0 | 419261 | 987074.0888 | 0 | 0 | 0 | 0 | 0 | 0
2016-05-10 14:00 | 828355.1342 | 0 | 0 | 0 | 0 | 434066 | 592784.9546 | 0 | 0 | 0 | 0 | 0 | 0
2016-05-10 15:00 | 998607.1391 | 0 | 0 | 0 | 0 | 446541 | 40718.8155 | 0 | 0 | 0 | 0 | 0 | 0
2016-05-10 16:00 | 497026.8155 | 0 | 0 | 0 | 0 | 456308 | 0 | 0 | 0 | 0 | 0 | 0 | 0
2016-05-10 17:00 | 465920 | 0 | 0 | 0 | 0 | 465920 | 0 | 0 | 0 | 0 | 0 | 0 | 0
2016-05-10 18:00 | 472503 | 0 | 0 | 0 | 0 | 472503 | 0 | 0 | 0 | 0 | 0 | 0 | 0
2016-05-10 19:00 | 482473 | 0 | 0 | 0 | 0 | 482473 | 0 | 0 | 0 | 0 | 0 | 0 | 0
2016-05-10 20:00 | 487083 | 0 | 0 | 0 | 0 | 487083 | 0 | 0 | 0 | 0 | 0 | 0 | 0
2016-05-10 21:00 | 491162 | 0 | 0 | 0 | 0 | 491162 | 0 | 0 | 0 | 0 | 0 | 0 | 0
2016-05-10 22:00 | 489289 | 0 | 0 | 0 | 0 | 489289 | 0 | 0 | 0 | 0 | 0 | 0 | 0
2016-05-10 23:00 | 484040 | 0 | 0 | 0 | 0 | 484040 | 0 | 0 | 0 | 0 | 0 | 0 | 0
2016-05-11 | 482045 | 0 | 0 | 0 | 0 | 482045 | 0 | 0 | 0 | 0 | 0 | 0 | 0
2016-05-11 01:00 | 156973.7137 | 317789.2863 | 0 | 0 | 0 | 474763 | 0 | 0 | 0 | 0 | 0 | 0 | 0
2016-05-11 02:00 | 3341.887 | 448454.113 | 0 | 0 | 0 | 451796 | 0 | 0 | 0 | 0 | 0 | 0 | 0
2016-05-11 03:00 | 433.8359 | 422034.1641 | 0 | 0 | 0 | 422468 | 0 | 0 | 0 | 0 | 0 | 0 | 0
2016-05-11 04:00 | 20.0133 | 395460.9867 | 0 | 0 | 0 | 395481 | 0 | 0 | 0 | 0 | 0 | 0 | 0
2016-05-11 05:00 | 0 | 0 | 0 | 0 | 0 | 374208 | 374208 | 0 | 0 | 0 | 0 | 0 | 0
2016-05-11 06:00 | 0 | 0 | 0 | 0 | 0 | 356964 | 731172 | 0 | 0 | 0 | 0 | 0 | 0
2016-05-11 07:00 | 0 | 1078137 | 0 | 0 | 0 | 346965 | 0 | 0 | 0 | 0 | 0 | 0 | 0
2016-05-11 08:00 | 0 | 343361 | 0 | 0 | 0 | 343361 | 0 | 0 | 0 | 0 | 0 | 0 | 0
2016-05-11 09:00 | 0 | 0 | 0 | 0 | 0 | 350486 | 350486 | 0 | 0 | 0 | 0 | 0 | 0
2016-05-11 10:00 | 0 | 385160.6065 | 0 | 0 | 0 | 371278 | 336603.3935 | 0 | 0 | 0 | 0 | 0 | 0
2016-05-11 11:00 | 0.30474 | 0 | 0 | 0 | 0 | 393207 | 729810.0887 | 0 | 0 | 0 | 0 | 0 | 0
2016-05-11 12:00 | 94304.7611 | 0 | 0 | 0 | 0 | 408675 | 1044180.3277 | 0 | 0 | 0 | 0 | 0 | 0
2016-05-11 13:00 | 507746.994 | 0 | 0 | 0 | 0 | 423244 | 959677.3337 | 0 | 0 | 0 | 0 | 0 | 0
2016-05-11 14:00 | 875178.4107 | 0 | 0 | 0 | 0 | 439106 | 523604.9229 | 0 | 0 | 0 | 0 | 0 | 0
2016-05-11 15:00 | 977481.9229 | 0 | 0 | 0 | 0 | 453877 | 0 | 0 | 0 | 0 | 0 | 0 | 0
2016-05-11 16:00 | 466276 | 0 | 0 | 0 | 0 | 466276 | 0 | 0 | 0 | 0 | 0 | 0 | 0
2016-05-11 17:00 | 478553 | 0 | 0 | 0 | 0 | 478553 | 0 | 0 | 0 | 0 | 0 | 0 | 0
2016-05-11 18:00 | 488461 | 0 | 0 | 0 | 0 | 488461 | 0 | 0 | 0 | 0 | 0 | 0 | 0
2016-05-11 19:00 | 496684 | 0 | 0 | 0 | 0 | 496684 | 0 | 0 | 0 | 0 | 0 | 0 | 0
2016-05-11 20:00 | 503446 | 0 | 0 | 0 | 0 | 503446 | 0 | 0 | 0 | 0 | 0 | 0 | 0
2016-05-11 21:00 | 507256 | 0 | 0 | 0 | 0 | 507256 | 0 | 0 | 0 | 0 | 0 | 0 | 0
2016-05-11 22:00 | 505658 | 0 | 0 | 0 | 0 | 505658 | 0 | 0 | 0 | 0 | 0 | 0 | 0
2016-05-11 23:00 | 499182 | 0 | 0 | 0 | 0 | 499182 | 0 | 0 | 0 | 0 | 0 | 0 | 0
2016-05-12 | 494879 | 0 | 0 | 0 | 0 | 494879 | 0 | 0 | 0 | 0 | 0 | 0 | 0
2016-05-12 01:00 | 149146.9915 | 337813.0085 | 0 | 0 | 0 | 486960 | 0 | 0 | 0 | 0 | 0 | 0 | 0
2016-05-12 02:00 | 3283.5239 | 459872.4761 | 0 | 0 | 0 | 463156 | 0 | 0 | 0 | 0 | 0 | 0 | 0
2016-05-12 03:00 | 405.6393 | 431380.3607 | 0 | 0 | 0 | 431786 | 0 | 0 | 0 | 0 | 0 | 0 | 0
2016-05-12 04:00 | 20.9107 | 402924.0893 | 0 | 0 | 0 | 402945 | 0 | 0 | 0 | 0 | 0 | 0 | 0
2016-05-12 05:00 | 0 | 378794 | 0 | 0 | 0 | 378794 | 0 | 0 | 0 | 0 | 0 | 0 | 0
2016-05-12 06:00 | 0 | 360427 | 0 | 0 | 0 | 360427 | 0 | 0 | 0 | 0 | 0 | 0 | 0
2016-05-12 07:00 | 0 | 0 | 0 | 0 | 0 | 348378 | 348378 | 0 | 0 | 0 | 0 | 0 | 0
2016-05-12 08:00 | 0 | 692833 | 0 | 0 | 0 | 344455 | 0 | 0 | 0 | 0 | 0 | 0 | 0
2016-05-12 09:00 | 0 | 351745 | 0 | 0 | 0 | 351745 | 0 | 0 | 0 | 0 | 0 | 0 | 0
2016-05-12 10:00 | 0 | 0 | 0 | 0 | 0 | 371489 | 371489 | 0 | 0 | 0 | 0 | 0 | 0
2016-05-12 11:00 | 8.4098 | 39860.2193 | 0 | 0 | 0 | 394087 | 725707.371 | 0 | 0 | 0 | 0 | 0 | 0
2016-05-12 12:00 | 92545.0433 | 0 | 0 | 0 | 0 | 411018 | 1044180.3277 | 0 | 0 | 0 | 0 | 0 | 0
2016-05-12 13:00 | 486661.6184 | 0 | 0 | 0 | 0 | 425972 | 983490.7093 | 0 | 0 | 0 | 0 | 0 | 0
2016-05-12 14:00 | 823115.1626 | 0 | 0 | 0 | 0 | 441729 | 602104.5466 | 0 | 0 | 0 | 0 | 0 | 0
2016-05-12 15:00 | 977251.4116 | 0 | 0 | 0 | 0 | 456234 | 81087.135 | 0 | 0 | 0 | 0 | 0 | 0
2016-05-12 16:00 | 548436.135 | 0 | 0 | 0 | 0 | 467349 | 0 | 0 | 0 | 0 | 0 | 0 | 0
2016-05-12 17:00 | 478180 | 0 | 0 | 0 | 0 | 478180 | 0 | 0 | 0 | 0 | 0 | 0 | 0
2016-05-12 18:00 | 486478 | 0 | 0 | 0 | 0 | 486478 | 0 | 0 | 0 | 0 | 0 | 0 | 0
2016-05-12 19:00 | 492041 | 0 | 0 | 0 | 0 | 492041 | 0 | 0 | 0 | 0 | 0 | 0 | 0
2016-05-12 20:00 | 496444 | 0 | 0 | 0 | 0 | 496444 | 0 | 0 | 0 | 0 | 0 | 0 | 0
2016-05-12 21:00 | 498562 | 0 | 0 | 0 | 0 | 498562 | 0 | 0 | 0 | 0 | 0 | 0 | 0
2016-05-12 22:00 | 495548 | 0 | 0 | 0 | 0 | 495548 | 0 | 0 | 0 | 0 | 0 | 0 | 0
2016-05-12 23:00 | 488381 | 0 | 0 | 0 | 0 | 488381 | 0 | 0 | 0 | 0 | 0 | 0 | 0
2016-05-13 | 485226 | 0 | 0 | 0 | 0 | 485226 | 0 | 0 | 0 | 0 | 0 | 0 | 0
2016-05-13 01:00 | 147628.5567 | 329365.4433 | 0 | 0 | 0 | 476994 | 0 | 0 | 0 | 0 | 0 | 0 | 0
2016-05-13 02:00 | 3191.439 | 451146.561 | 0 | 0 | 0 | 454338 | 0 | 0 | 0 | 0 | 0 | 0 | 0
2016-05-13 03:00 | 323.0453 | 424917.9547 | 0 | 0 | 0 | 425241 | 0 | 0 | 0 | 0 | 0 | 0 | 0
2016-05-13 04:00 | 8.6037 | 397066.3963 | 0 | 0 | 0 | 397075 | 0 | 0 | 0 | 0 | 0 | 0 | 0
2016-05-13 05:00 | 0 | 0 | 0 | 0 | 0 | 373740 | 373740 | 0 | 0 | 0 | 0 | 0 | 0
2016-05-13 06:00 | 0 | 729278 | 0 | 0 | 0 | 355538 | 0 | 0 | 0 | 0 | 0 | 0 | 0
2016-05-13 07:00 | 0 | 344884 | 0 | 0 | 0 | 344884 | 0 | 0 | 0 | 0 | 0 | 0 | 0
2016-05-13 08:00 | 0 | 340706 | 0 | 0 | 0 | 340706 | 0 | 0 | 0 | 0 | 0 | 0 | 0
2016-05-13 09:00 | 0 | 0 | 0 | 0 | 0 | 347137 | 347137 | 0 | 0 | 0 | 0 | 0 | 0
2016-05-13 10:00 | 0 | 360042.9485 | 0 | 0 | 0 | 365799 | 352893.0515 | 0 | 0 | 0 | 0 | 0 | 0
2016-05-13 11:00 | 26.2719 | 0 | 0 | 0 | 0 | 386840 | 739706.7797 | 0 | 0 | 0 | 0 | 0 | 0
2016-05-13 12:00 | 99766.452 | 0 | 0 | 0 | 0 | 404240 | 1044180.3277 | 0 | 0 | 0 | 0 | 0 | 0
2016-05-13 13:00 | 513754.9855 | 0 | 0 | 0 | 0 | 420934 | 951359.3422 | 0 | 0 | 0 | 0 | 0 | 0
2016-05-13 14:00 | 863944.2081 | 0 | 0 | 0 | 0 | 437331 | 524746.1341 | 0 | 0 | 0 | 0 | 0 | 0
2016-05-13 15:00 | 975496.1341 | 0 | 0 | 0 | 0 | 450750 | 0 | 0 | 0 | 0 | 0 | 0 | 0
2016-05-13 16:00 | 460881 | 0 | 0 | 0 | 0 | 460881 | 0 | 0 | 0 | 0 | 0 | 0 | 0
2016-05-13 17:00 | 470063 | 0 | 0 | 0 | 0 | 470063 | 0 | 0 | 0 | 0 | 0 | 0 | 0
2016-05-13 18:00 | 477395 | 0 | 0 | 0 | 0 | 477395 | 0 | 0 | 0 | 0 | 0 | 0 | 0
2016-05-13 19:00 | 482250 | 0 | 0 | 0 | 0 | 482250 | 0 | 0 | 0 | 0 | 0 | 0 | 0
2016-05-13 20:00 | 487130 | 0 | 0 | 0 | 0 | 487130 | 0 | 0 | 0 | 0 | 0 | 0 | 0
2016-05-13 21:00 | 488871 | 0 | 0 | 0 | 0 | 488871 | 0 | 0 | 0 | 0 | 0 | 0 | 0
2016-05-13 22:00 | 482639 | 0 | 0 | 0 | 0 | 482639 | 0 | 0 | 0 | 0 | 0 | 0 | 0
2016-05-13 23:00 | 472125 | 0 | 0 | 0 | 0 | 472125 | 0 | 0 | 0 | 0 | 0 | 0 | 0
2016-05-14 | 464396 | 0 | 0 | 0 | 0 | 464396 | 0 | 0 | 0 | 0 | 0 | 0 | 0
2016-05-14 01:00 | 148082.9297 | 308567.0703 | 0 | 0 | 0 | 456650 | 0 | 0 | 0 | 0 | 0 | 0 | 0
2016-05-14 02:00 | 3416.9861 | 0 | 0 | 0 | 0 | 436573 | 433156.0139 | 0 | 0 | 0 | 0 | 0 | 0
2016-05-14 03:00 | 339.6469 | 843785.367 | 0 | 0 | 0 | 410969 | 0 | 0 | 0 | 0 | 0 | 0 | 0
2016-05-14 04:00 | 14.7902 | 386533.2098 | 0 | 0 | 0 | 386548 | 0 | 0 | 0 | 0 | 0 | 0 | 0
2016-05-14 05:00 | 0 | 364735 | 0 | 0 | 0 | 364735 | 0 | 0 | 0 | 0 | 0 | 0 | 0
2016-05-14 06:00 | 0 | 347950 | 0 | 0 | 0 | 347950 | 0 | 0 | 0 | 0 | 0 | 0 | 0
2016-05-14 07:00 | 0 | 0 | 0 | 0 | 0 | 336595 | 336595 | 0 | 0 | 0 | 0 | 0 | 0
2016-05-14 08:00 | 0 | 666549 | 0 | 0 | 0 | 329954 | 0 | 0 | 0 | 0 | 0 | 0 | 0
2016-05-14 09:00 | 0 | 240098.6266 | 0 | 0 | 0 | 329381 | 89282.3734 | 0 | 0 | 0 | 0 | 0 | 0
2016-05-14 10:00 | 0 | 0 | 0 | 0 | 0 | 331966 | 421248.3734 | 0 | 0 | 0 | 0 | 0 | 0
2016-05-14 11:00 | 5.4864 | 0 | 0 | 0 | 0 | 339821 | 761063.887 | 0 | 0 | 0 | 0 | 0 | 0
2016-05-14 12:00 | 71673.5593 | 0 | 0 | 0 | 0 | 354790 | 1044180.3277 | 0 | 0 | 0 | 0 | 0 | 0
2016-05-14 13:00 | 409852.2094 | 0 | 0 | 0 | 0 | 373261 | 1007589.1183 | 0 | 0 | 0 | 0 | 0 | 0
2016-05-14 14:00 | 722362.7534 | 0 | 0 | 0 | 0 | 389689 | 674915.3649 | 0 | 0 | 0 | 0 | 0 | 0
2016-05-14 15:00 | 903504.5928 | 0 | 0 | 0 | 0 | 402974 | 174384.772 | 0 | 0 | 0 | 0 | 0 | 0
2016-05-14 16:00 | 586950.772 | 0 | 0 | 0 | 0 | 412566 | 0 | 0 | 0 | 0 | 0 | 0 | 0
2016-05-14 17:00 | 419073 | 0 | 0 | 0 | 0 | 419073 | 0 | 0 | 0 | 0 | 0 | 0 | 0
2016-05-14 18:00 | 423400 | 0 | 0 | 0 | 0 | 423400 | 0 | 0 | 0 | 0 | 0 | 0 | 0
2016-05-14 19:00 | 426488 | 0 | 0 | 0 | 0 | 426488 | 0 | 0 | 0 | 0 | 0 | 0 | 0
2016-05-14 20:00 | 428397 | 0 | 0 | 0 | 0 | 428397 | 0 | 0 | 0 | 0 | 0 | 0 | 0
2016-05-14 21:00 | 429643 | 0 | 0 | 0 | 0 | 429643 | 0 | 0 | 0 | 0 | 0 | 0 | 0
2016-05-14 22:00 | 426999 | 0 | 0 | 0 | 0 | 426999 | 0 | 0 | 0 | 0 | 0 | 0 | 0
2016-05-14 23:00 | 421121 | 0 | 0 | 0 | 0 | 421121 | 0 | 0 | 0 | 0 | 0 | 0 | 0
2016-05-15 | 418122 | 0 | 0 | 0 | 0 | 418122 | 0 | 0 | 0 | 0 | 0 | 0 | 0
2016-05-15 01:00 | 169245.0485 | 246535.9515 | 0 | 0 | 0 | 415781 | 0 | 0 | 0 | 0 | 0 | 0 | 0
2016-05-15 02:00 | 3250.3575 | 399615.6425 | 0 | 0 | 0 | 402866 | 0 | 0 | 0 | 0 | 0 | 0 | 0
2016-05-15 03:00 | 390.3611 | 382841.6389 | 0 | 0 | 0 | 383232 | 0 | 0 | 0 | 0 | 0 | 0 | 0
2016-05-15 04:00 | 21.1075 | 362923.8925 | 0 | 0 | 0 | 362945 | 0 | 0 | 0 | 0 | 0 | 0 | 0
2016-05-15 05:00 | 0 | 346723 | 0 | 0 | 0 | 346723 | 0 | 0 | 0 | 0 | 0 | 0 | 0
2016-05-15 06:00 | 0 | 59563.2617 | 0 | 0 | 0 | 333578 | 274014.7383 | 0 | 0 | 0 | 0 | 0 | 0
2016-05-15 07:00 | 0 | 598210.7383 | 0 | 0 | 0 | 324196 | 0 | 0 | 0 | 0 | 0 | 0 | 0
2016-05-15 08:00 | 0 | 319701 | 0 | 0 | 0 | 319701 | 0 | 0 | 0 | 0 | 0 | 0 | 0
2016-05-15 09:00 | 0 | 304145.0779 | 0 | 0 | 0 | 318872 | 14726.9221 | 0 | 0 | 0 | 0 | 0 | 0
2016-05-15 10:00 | 0 | 0 | 0 | 0 | 0 | 318994 | 333720.9221 | 0 | 0 | 0 | 0 | 0 | 0
2016-05-15 11:00 | 0 | 0 | 0 | 0 | 0 | 323783 | 657503.9221 | 0 | 0 | 0 | 0 | 0 | 0
2016-05-15 12:00 | 28955.9832 | 0 | 0 | 0 | 0 | 337445 | 965992.9389 | 0 | 0 | 0 | 0 | 0 | 0
2016-05-15 13:00 | 274247.6112 | 0 | 0 | 0 | 0 | 352435 | 1044180.3277 | 0 | 0 | 0 | 0 | 0 | 0
2016-05-15 14:00 | 575954.8997 | 0 | 0 | 0 | 0 | 363915 | 832140.428 | 0 | 0 | 0 | 0 | 0 | 0
2016-05-15 15:00 | 770918.7843 | 0 | 0 | 0 | 0 | 373504 | 434725.6437 | 0 | 0 | 0 | 0 | 0 | 0
2016-05-15 16:00 | 816644.6437 | 0 | 0 | 0 | 0 | 381919 | 0 | 0 | 0 | 0 | 0 | 0 | 0
2016-05-15 17:00 | 388083 | 0 | 0 | 0 | 0 | 388083 | 0 | 0 | 0 | 0 | 0 | 0 | 0
2016-05-15 18:00 | 392908 | 0 | 0 | 0 | 0 | 392908 | 0 | 0 | 0 | 0 | 0 | 0 | 0
2016-05-15 19:00 | 396532 | 0 | 0 | 0 | 0 | 396532 | 0 | 0 | 0 | 0 | 0 | 0 | 0
2016-05-15 20:00 | 400970 | 0 | 0 | 0 | 0 | 400970 | 0 | 0 | 0 | 0 | 0 | 0 | 0
2016-05-15 21:00 | 406594 | 0 | 0 | 0 | 0 | 406594 | 0 | 0 | 0 | 0 | 0 | 0 | 0
2016-05-15 22:00 | 409840 | 0 | 0 | 0 | 0 | 409840 | 0 | 0 | 0 | 0 | 0 | 0 | 0
2016-05-15 23:00 | 410874 | 0 | 0 | 0 | 0 | 410874 | 0 | 0 | 0 | 0 | 0 | 0 | 0
2016-05-16 | 415868 | 0 | 0 | 0 | 0 | 415868 | 0 | 0 | 0 | 0 | 0 | 0 | 0
2016-05-16 01:00 | 169400.1737 | 248353.8263 | 0 | 0 | 0 | 417754 | 0 | 0 | 0 | 0 | 0 | 0 | 0
2016-05-16 02:00 | 3526.2555 | 400609.7445 | 0 | 0 | 0 | 404136 | 0 | 0 | 0 | 0 | 0 | 0 | 0
2016-05-16 03:00 | 485.0546 | 382839.9454 | 0 | 0 | 0 | 383325 | 0 | 0 | 0 | 0 | 0 | 0 | 0
2016-05-16 04:00 | 18.3728 | 363708.6272 | 0 | 0 | 0 | 363727 | 0 | 0 | 0 | 0 | 0 | 0 | 0
2016-05-16 05:00 | 0 | 346806 | 0 | 0 | 0 | 346806 | 0 | 0 | 0 | 0 | 0 | 0 | 0
2016-05-16 06:00 | 0 | 335215 | 0 | 0 | 0 | 335215 | 0 | 0 | 0 | 0 | 0 | 0 | 0
2016-05-16 07:00 | 0 | 323364.8315 | 0 | 0 | 0 | 329279 | 5914.1685 | 0 | 0 | 0 | 0 | 0 | 0
2016-05-16 08:00 | 0 | 0 | 0 | 0 | 0 | 330265 | 336179.1685 | 0 | 0 | 0 | 0 | 0 | 0
2016-05-16 09:00 | 0 | 677108.1685 | 0 | 0 | 0 | 340929 | 0 | 0 | 0 | 0 | 0 | 0 | 0
2016-05-16 10:00 | 0 | 115368.0445 | 0 | 0 | 0 | 364383 | 249014.9555 | 0 | 0 | 0 | 0 | 0 | 0
2016-05-16 11:00 | 0 | 0 | 0 | 0 | 0 | 388026 | 637040.9555 | 0 | 0 | 0 | 0 | 0 | 0
2016-05-16 12:00 | 49358.9717 | 0 | 0 | 0 | 0 | 402296 | 989977.9838 | 0 | 0 | 0 | 0 | 0 | 0
2016-05-16 13:00 | 359274.6561 | 0 | 0 | 0 | 0 | 413477 | 1044180.3277 | 0 | 0 | 0 | 0 | 0 | 0
2016-05-16 14:00 | 659065.3436 | 0 | 0 | 0 | 0 | 424269 | 809383.9841 | 0 | 0 | 0 | 0 | 0 | 0
2016-05-16 15:00 | 845734.7406 | 0 | 0 | 0 | 0 | 431985 | 395634.2435 | 0 | 0 | 0 | 0 | 0 | 0
2016-05-16 16:00 | 832961.2435 | 0 | 0 | 0 | 0 | 437327 | 0 | 0 | 0 | 0 | 0 | 0 | 0
2016-05-16 17:00 | 442315 | 0 | 0 | 0 | 0 | 442315 | 0 | 0 | 0 | 0 | 0 | 0 | 0
2016-05-16 18:00 | 446051 | 0 | 0 | 0 | 0 | 446051 | 0 | 0 | 0 | 0 | 0 | 0 | 0
2016-05-16 19:00 | 447837 | 0 | 0 | 0 | 0 | 447837 | 0 | 0 | 0 | 0 | 0 | 0 | 0
2016-05-16 20:00 | 450109 | 0 | 0 | 0 | 0 | 450109 | 0 | 0 | 0 | 0 | 0 | 0 | 0
2016-05-16 21:00 | 451899 | 0 | 0 | 0 | 0 | 451899 | 0 | 0 | 0 | 0 | 0 | 0 | 0
2016-05-16 22:00 | 451067 | 0 | 0 | 0 | 0 | 451067 | 0 | 0 | 0 | 0 | 0 | 0 | 0
2016-05-16 23:00 | 449437 | 0 | 0 | 0 | 0 | 449437 | 0 | 0 | 0 | 0 | 0 | 0 | 0
2016-05-17 | 452267 | 0 | 0 | 0 | 0 | 452267 | 0 | 0 | 0 | 0 | 0 | 0 | 0
2016-05-17 01:00 | 171668.5778 | 277634.4222 | 0 | 0 | 0 | 449303 | 0 | 0 | 0 | 0 | 0 | 0 | 0
2016-05-17 02:00 | 3540.2423 | 426536.7577 | 0 | 0 | 0 | 430077 | 0 | 0 | 0 | 0 | 0 | 0 | 0
2016-05-17 03:00 | 515.34 | 403043.66 | 0 | 0 | 0 | 403559 | 0 | 0 | 0 | 0 | 0 | 0 | 0
2016-05-17 04:00 | 22.9441 | 380906.0559 | 0 | 0 | 0 | 380929 | 0 | 0 | 0 | 0 | 0 | 0 | 0
2016-05-17 05:00 | 0 | 362454 | 0 | 0 | 0 | 362454 | 0 | 0 | 0 | 0 | 0 | 0 | 0
2016-05-17 06:00 | 0 | 347520 | 0 | 0 | 0 | 347520 | 0 | 0 | 0 | 0 | 0 | 0 | 0
2016-05-17 07:00 | 0 | 339506 | 0 | 0 | 0 | 339506 | 0 | 0 | 0 | 0 | 0 | 0 | 0
2016-05-17 08:00 | 0 | 0 | 0 | 0 | 0 | 338388 | 338388 | 0 | 0 | 0 | 0 | 0 | 0
2016-05-17 09:00 | 0 | 685577 | 0 | 0 | 0 | 347189 | 0 | 0 | 0 | 0 | 0 | 0 | 0
2016-05-17 10:00 | 0 | 0 | 0 | 0 | 0 | 370062 | 370062 | 0 | 0 | 0 | 0 | 0 | 0
2016-05-17 11:00 | 0 | 184901.4181 | 0 | 0 | 0 | 393054 | 578214.5819 | 0 | 0 | 0 | 0 | 0 | 0
2016-05-17 12:00 | 44350.3177 | 0 | 0 | 0 | 0 | 408527 | 942391.2642 | 0 | 0 | 0 | 0 | 0 | 0
2016-05-17 13:00 | 318700.9366 | 0 | 0 | 0 | 0 | 420490 | 1044180.3277 | 0 | 0 | 0 | 0 | 0 | 0
2016-05-17 14:00 | 598967.992 | 0 | 0 | 0 | 0 | 432111 | 877323.3357 | 0 | 0 | 0 | 0 | 0 | 0
2016-05-17 15:00 | 801070.549 | 0 | 0 | 0 | 0 | 439578 | 515830.7867 | 0 | 0 | 0 | 0 | 0 | 0
2016-05-17 16:00 | 882351.8289 | 0 | 0 | 0 | 0 | 447591 | 81069.9579 | 0 | 0 | 0 | 0 | 0 | 0
2016-05-17 17:00 | 533572.9579 | 0 | 0 | 0 | 0 | 452503 | 0 | 0 | 0 | 0 | 0 | 0 | 0
2016-05-17 18:00 | 455461 | 0 | 0 | 0 | 0 | 455461 | 0 | 0 | 0 | 0 | 0 | 0 | 0
2016-05-17 19:00 | 458010 | 0 | 0 | 0 | 0 | 458010 | 0 | 0 | 0 | 0 | 0 | 0 | 0
2016-05-17 20:00 | 458342 | 0 | 0 | 0 | 0 | 458342 | 0 | 0 | 0 | 0 | 0 | 0 | 0
2016-05-17 21:00 | 459922 | 0 | 0 | 0 | 0 | 459922 | 0 | 0 | 0 | 0 | 0 | 0 | 0
2016-05-17 22:00 | 459064 | 0 | 0 | 0 | 0 | 459064 | 0 | 0 | 0 | 0 | 0 | 0 | 0
2016-05-17 23:00 | 455928 | 0 | 0 | 0 | 0 | 455928 | 0 | 0 | 0 | 0 | 0 | 0 | 0
2016-05-18 | 456165 | 0 | 0 | 0 | 0 | 456165 | 0 | 0 | 0 | 0 | 0 | 0 | 0
2016-05-18 01:00 | 198179.8572 | 254844.1428 | 0 | 0 | 0 | 453024 | 0 | 0 | 0 | 0 | 0 | 0 | 0
2016-05-18 02:00 | 3709.6194 | 431213.3806 | 0 | 0 | 0 | 434923 | 0 | 0 | 0 | 0 | 0 | 0 | 0
2016-05-18 03:00 | 474.6404 | 408316.3596 | 0 | 0 | 0 | 408791 | 0 | 0 | 0 | 0 | 0 | 0 | 0
2016-05-18 04:00 | 52.0643 | 0 | 0 | 0 | 0 | 385096 | 385043.9357 | 0 | 0 | 0 | 0 | 0 | 0
2016-05-18 05:00 | 0 | 750190.9357 | 0 | 0 | 0 | 365147 | 0 | 0 | 0 | 0 | 0 | 0 | 0
2016-05-18 06:00 | 0 | 349847 | 0 | 0 | 0 | 349847 | 0 | 0 | 0 | 0 | 0 | 0 | 0
2016-05-18 07:00 | 0 | 340892 | 0 | 0 | 0 | 340892 | 0 | 0 | 0 | 0 | 0 | 0 | 0
2016-05-18 08:00 | 0 | 339155 | 0 | 0 | 0 | 339155 | 0 | 0 | 0 | 0 | 0 | 0 | 0
2016-05-18 09:00 | 0 | 347311 | 0 | 0 | 0 | 347311 | 0 | 0 | 0 | 0 | 0 | 0 | 0
2016-05-18 10:00 | 0 | 0 | 0 | 0 | 0 | 369141 | 369141 | 0 | 0 | 0 | 0 | 0 | 0
2016-05-18 11:00 | 4.4903 | 141735.8511 | 0 | 0 | 0 | 391333 | 618733.6585 | 0 | 0 | 0 | 0 | 0 | 0
2016-05-18 12:00 | 52870.1464 | 0 | 0 | 0 | 0 | 404643 | 970506.5121 | 0 | 0 | 0 | 0 | 0 | 0
2016-05-18 13:00 | 341022.1844 | 0 | 0 | 0 | 0 | 414696 | 1044180.3277 | 0 | 0 | 0 | 0 | 0 | 0
2016-05-18 14:00 | 636028.1338 | 0 | 0 | 0 | 0 | 425309 | 833461.1939 | 0 | 0 | 0 | 0 | 0 | 0
2016-05-18 15:00 | 796101.0619 | 0 | 0 | 0 | 0 | 433956 | 471316.132 | 0 | 0 | 0 | 0 | 0 | 0
2016-05-18 16:00 | 854489.4296 | 0 | 0 | 0 | 0 | 441180 | 58006.7023 | 0 | 0 | 0 | 0 | 0 | 0
2016-05-18 17:00 | 505094.7023 | 0 | 0 | 0 | 0 | 447088 | 0 | 0 | 0 | 0 | 0 | 0 | 0
2016-05-18 18:00 | 452422 | 0 | 0 | 0 | 0 | 452422 | 0 | 0 | 0 | 0 | 0 | 0 | 0
2016-05-18 19:00 | 455695 | 0 | 0 | 0 | 0 | 455695 | 0 | 0 | 0 | 0 | 0 | 0 | 0
2016-05-18 20:00 | 458559 | 0 | 0 | 0 | 0 | 458559 | 0 | 0 | 0 | 0 | 0 | 0 | 0
2016-05-18 21:00 | 460812 | 0 | 0 | 0 | 0 | 460812 | 0 | 0 | 0 | 0 | 0 | 0 | 0
2016-05-18 22:00 | 458743 | 0 | 0 | 0 | 0 | 458743 | 0 | 0 | 0 | 0 | 0 | 0 | 0
2016-05-18 23:00 | 455111 | 0 | 0 | 0 | 0 | 455111 | 0 | 0 | 0 | 0 | 0 | 0 | 0
2016-05-19 | 455162 | 0 | 0 | 0 | 0 | 455162 | 0 | 0 | 0 | 0 | 0 | 0 | 0
2016-05-19 01:00 | 201870.6172 | 250198.3828 | 0 | 0 | 0 | 452069 | 0 | 0 | 0 | 0 | 0 | 0 | 0
2016-05-19 02:00 | 3804.0445 | 430629.9555 | 0 | 0 | 0 | 434434 | 0 | 0 | 0 | 0 | 0 | 0 | 0
2016-05-19 03:00 | 395.6048 | 407723.3952 | 0 | 0 | 0 | 408119 | 0 | 0 | 0 | 0 | 0 | 0 | 0
2016-05-19 04:00 | 66.607 | 383075.393 | 0 | 0 | 0 | 383142 | 0 | 0 | 0 | 0 | 0 | 0 | 0
2016-05-19 05:00 | 0 | 0 | 0 | 0 | 0 | 362941 | 362941 | 0 | 0 | 0 | 0 | 0 | 0
2016-05-19 06:00 | 0 | 4497.6723 | 0 | 0 | 0 | 347770 | 706213.3277 | 0 | 0 | 0 | 0 | 0 | 0
2016-05-19 07:00 | 0 | 0 | 0 | 0 | 0 | 337967 | 1044180.3277 | 0 | 0 | 0 | 0 | 0 | 0
2016-05-19 08:00 | 0 | 745118.7613 | 0 | 0 | 0 | 336146 | 635207.5664 | 0 | 0 | 0 | 0 | 0 | 0
2016-05-19 09:00 | 0 | 980288.5664 | 0 | 0 | 0 | 345081 | 0 | 0 | 0 | 0 | 0 | 0 | 0
2016-05-19 10:00 | 0 | 31858.3519 | 0 | 0 | 0 | 367118 | 335259.6481 | 0 | 0 | 0 | 0 | 0 | 0
2016-05-19 11:00 | 59.1174 | 0 | 0 | 0 | 0 | 389239 | 724439.5307 | 0 | 0 | 0 | 0 | 0 | 0
2016-05-19 12:00 | 83802.2031 | 0 | 0 | 0 | 0 | 403543 | 1044180.3277 | 0 | 0 | 0 | 0 | 0 | 0
2016-05-19 13:00 | 443072.237 | 0 | 0 | 0 | 0 | 415692 | 1016800.0907 | 0 | 0 | 0 | 0 | 0 | 0
2016-05-19 14:00 | 766416.9282 | 0 | 0 | 0 | 0 | 427306 | 677689.1625 | 0 | 0 | 0 | 0 | 0 | 0
2016-05-19 15:00 | 926633.6818 | 0 | 0 | 0 | 0 | 436602 | 187657.4806 | 0 | 0 | 0 | 0 | 0 | 0
2016-05-19 16:00 | 631322.4806 | 0 | 0 | 0 | 0 | 443665 | 0 | 0 | 0 | 0 | 0 | 0 | 0
2016-05-19 17:00 | 449379 | 0 | 0 | 0 | 0 | 449379 | 0 | 0 | 0 | 0 | 0 | 0 | 0
2016-05-19 18:00 | 453245 | 0 | 0 | 0 | 0 | 453245 | 0 | 0 | 0 | 0 | 0 | 0 | 0
2016-05-19 19:00 | 455347 | 0 | 0 | 0 | 0 | 455347 | 0 | 0 | 0 | 0 | 0 | 0 | 0
2016-05-19 20:00 | 456705 | 0 | 0 | 0 | 0 | 456705 | 0 | 0 | 0 | 0 | 0 | 0 | 0
2016-05-19 21:00 | 457769 | 0 | 0 | 0 | 0 | 457769 | 0 | 0 | 0 | 0 | 0 | 0 | 0
2016-05-19 22:00 | 454744 | 0 | 0 | 0 | 0 | 454744 | 0 | 0 | 0 | 0 | 0 | 0 | 0
2016-05-19 23:00 | 450085 | 0 | 0 | 0 | 0 | 450085 | 0 | 0 | 0 | 0 | 0 | 0 | 0
2016-05-20 | 449796 | 0 | 0 | 0 | 0 | 449796 | 0 | 0 | 0 | 0 | 0 | 0 | 0
2016-05-20 01:00 | 189618.8171 | 257923.1829 | 0 | 0 | 0 | 447542 | 0 | 0 | 0 | 0 | 0 | 0 | 0
2016-05-20 02:00 | 3523.1876 | 426560.8124 | 0 | 0 | 0 | 430084 | 0 | 0 | 0 | 0 | 0 | 0 | 0
2016-05-20 03:00 | 571.8992 | 402791.1008 | 0 | 0 | 0 | 403363 | 0 | 0 | 0 | 0 | 0 | 0 | 0
2016-05-20 04:00 | 35.8808 | 378072.1192 | 0 | 0 | 0 | 378108 | 0 | 0 | 0 | 0 | 0 | 0 | 0
2016-05-20 05:00 | 0 | 0 | 0 | 0 | 0 | 359636 | 359636 | 0 | 0 | 0 | 0 | 0 | 0
2016-05-20 06:00 | 0 | 704524 | 0 | 0 | 0 | 344888 | 0 | 0 | 0 | 0 | 0 | 0 | 0
2016-05-20 07:00 | 0 | 335003 | 0 | 0 | 0 | 335003 | 0 | 0 | 0 | 0 | 0 | 0 | 0
2016-05-20 08:00 | 0 | 332872 | 0 | 0 | 0 | 332872 | 0 | 0 | 0 | 0 | 0 | 0 | 0
2016-05-20 09:00 | 0 | 0 | 0 | 0 | 0 | 341353 | 341353 | 0 | 0 | 0 | 0 | 0 | 0
2016-05-20 10:00 | 0 | 344013.8303 | 0 | 0 | 0 | 361869 | 359208.1697 | 0 | 0 | 0 | 0 | 0 | 0
2016-05-20 11:00 | 116.0239 | 0 | 0 | 0 | 0 | 383643 | 742735.1458 | 0 | 0 | 0 | 0 | 0 | 0
2016-05-20 12:00 | 98046.8181 | 0 | 0 | 0 | 0 | 399492 | 1044180.3277 | 0 | 0 | 0 | 0 | 0 | 0
2016-05-20 13:00 | 441420.6525 | 0 | 0 | 0 | 0 | 413654 | 1016413.6752 | 0 | 0 | 0 | 0 | 0 | 0
2016-05-20 14:00 | 752291.4291 | 0 | 0 | 0 | 0 | 426738 | 690860.2461 | 0 | 0 | 0 | 0 | 0 | 0
2016-05-20 15:00 | 926254.3007 | 0 | 0 | 0 | 0 | 435829 | 200434.9454 | 0 | 0 | 0 | 0 | 0 | 0
2016-05-20 16:00 | 642239.9454 | 0 | 0 | 0 | 0 | 441805 | 0 | 0 | 0 | 0 | 0 | 0 | 0
2016-05-20 17:00 | 446073 | 0 | 0 | 0 | 0 | 446073 | 0 | 0 | 0 | 0 | 0 | 0 | 0
2016-05-20 18:00 | 449358 | 0 | 0 | 0 | 0 | 449358 | 0 | 0 | 0 | 0 | 0 | 0 | 0
2016-05-20 19:00 | 451726 | 0 | 0 | 0 | 0 | 451726 | 0 | 0 | 0 | 0 | 0 | 0 | 0
2016-05-20 20:00 | 454033 | 0 | 0 | 0 | 0 | 454033 | 0 | 0 | 0 | 0 | 0 | 0 | 0
2016-05-20 21:00 | 454399 | 0 | 0 | 0 | 0 | 454399 | 0 | 0 | 0 | 0 | 0 | 0 | 0
2016-05-20 22:00 | 449646 | 0 | 0 | 0 | 0 | 449646 | 0 | 0 | 0 | 0 | 0 | 0 | 0
2016-05-20 23:00 | 441625 | 0 | 0 | 0 | 0 | 441625 | 0 | 0 | 0 | 0 | 0 | 0 | 0
2016-05-21 | 438654 | 0 | 0 | 0 | 0 | 438654 | 0 | 0 | 0 | 0 | 0 | 0 | 0
2016-05-21 01:00 | 196310.3755 | 237163.6245 | 0 | 0 | 0 | 433474 | 0 | 0 | 0 | 0 | 0 | 0 | 0
2016-05-21 02:00 | 3568.7742 | 411443.2258 | 0 | 0 | 0 | 415012 | 0 | 0 | 0 | 0 | 0 | 0 | 0
2016-05-21 03:00 | 462.3803 | 396067.6197 | 0 | 0 | 0 | 396530 | 0 | 0 | 0 | 0 | 0 | 0 | 0
2016-05-21 04:00 | 71.4135 | 0 | 0 | 0 | 0 | 374530 | 374458.5865 | 0 | 0 | 0 | 0 | 0 | 0
2016-05-21 05:00 | 0 | 0 | 0 | 0 | 0 | 355822 | 730280.5865 | 0 | 0 | 0 | 0 | 0 | 0
2016-05-21 06:00 | 0 | 1070569.5865 | 0 | 0 | 0 | 340289 | 0 | 0 | 0 | 0 | 0 | 0 | 0
2016-05-21 07:00 | 0 | 330939 | 0 | 0 | 0 | 330939 | 0 | 0 | 0 | 0 | 0 | 0 | 0
2016-05-21 08:00 | 0 | 326053 | 0 | 0 | 0 | 326053 | 0 | 0 | 0 | 0 | 0 | 0 | 0
2016-05-21 09:00 | 0 | 0 | 0 | 0 | 0 | 325912 | 325912 | 0 | 0 | 0 | 0 | 0 | 0
2016-05-21 10:00 | 0 | 204252.9269 | 0 | 0 | 0 | 330394 | 452053.0731 | 0 | 0 | 0 | 0 | 0 | 0
2016-05-21 11:00 | 114.8451 | 0 | 0 | 0 | 0 | 338051 | 789989.228 | 0 | 0 | 0 | 0 | 0 | 0
2016-05-21 12:00 | 101363.9003 | 0 | 0 | 0 | 0 | 355555 | 1044180.3277 | 0 | 0 | 0 | 0 | 0 | 0
2016-05-21 13:00 | 477730.3111 | 0 | 0 | 0 | 0 | 375291 | 941741.0166 | 0 | 0 | 0 | 0 | 0 | 0
2016-05-21 14:00 | 802825.23 | 0 | 0 | 0 | 0 | 393987 | 532902.7866 | 0 | 0 | 0 | 0 | 0 | 0
2016-05-21 15:00 | 941411.7866 | 0 | 0 | 0 | 0 | 408509 | 0 | 0 | 0 | 0 | 0 | 0 | 0
2016-05-21 16:00 | 418122 | 0 | 0 | 0 | 0 | 418122 | 0 | 0 | 0 | 0 | 0 | 0 | 0
2016-05-21 17:00 | 424519 | 0 | 0 | 0 | 0 | 424519 | 0 | 0 | 0 | 0 | 0 | 0 | 0
2016-05-21 18:00 | 429572 | 0 | 0 | 0 | 0 | 429572 | 0 | 0 | 0 | 0 | 0 | 0 | 0
2016-05-21 19:00 | 433418 | 0 | 0 | 0 | 0 | 433418 | 0 | 0 | 0 | 0 | 0 | 0 | 0
2016-05-21 20:00 | 436977 | 0 | 0 | 0 | 0 | 436977 | 0 | 0 | 0 | 0 | 0 | 0 | 0
2016-05-21 21:00 | 439549 | 0 | 0 | 0 | 0 | 439549 | 0 | 0 | 0 | 0 | 0 | 0 | 0
2016-05-21 22:00 | 436862 | 0 | 0 | 0 | 0 | 436862 | 0 | 0 | 0 | 0 | 0 | 0 | 0
2016-05-21 23:00 | 431572 | 0 | 0 | 0 | 0 | 431572 | 0 | 0 | 0 | 0 | 0 | 0 | 0
2016-05-22 | 426922 | 0 | 0 | 0 | 0 | 426922 | 0 | 0 | 0 | 0 | 0 | 0 | 0
2016-05-22 01:00 | 196469.7516 | 226243.2484 | 0 | 0 | 0 | 422713 | 0 | 0 | 0 | 0 | 0 | 0 | 0
2016-05-22 02:00 | 4243.4965 | 406442.5035 | 0 | 0 | 0 | 410686 | 0 | 0 | 0 | 0 | 0 | 0 | 0
2016-05-22 03:00 | 488.4503 | 391363.5497 | 0 | 0 | 0 | 391852 | 0 | 0 | 0 | 0 | 0 | 0 | 0
2016-05-22 04:00 | 91.1653 | 371583.8347 | 0 | 0 | 0 | 371675 | 0 | 0 | 0 | 0 | 0 | 0 | 0
2016-05-22 05:00 | 0 | 0 | 0 | 0 | 0 | 352334 | 352334 | 0 | 0 | 0 | 0 | 0 | 0
2016-05-22 06:00 | 0 | 689475 | 0 | 0 | 0 | 337141 | 0 | 0 | 0 | 0 | 0 | 0 | 0
2016-05-22 07:00 | 0 | 0 | 0 | 0 | 0 | 326650 | 326650 | 0 | 0 | 0 | 0 | 0 | 0
2016-05-22 08:00 | 0 | 647667 | 0 | 0 | 0 | 321017 | 0 | 0 | 0 | 0 | 0 | 0 | 0
2016-05-22 09:00 | 0 | 148222.9434 | 0 | 0 | 0 | 319360 | 171137.0566 | 0 | 0 | 0 | 0 | 0 | 0
2016-05-22 10:00 | 0 | 0 | 0 | 0 | 0 | 319221 | 490358.0566 | 0 | 0 | 0 | 0 | 0 | 0
2016-05-22 11:00 | 198.8467 | 0 | 0 | 0 | 0 | 324076 | 814235.2099 | 0 | 0 | 0 | 0 | 0 | 0
2016-05-22 12:00 | 110146.8823 | 0 | 0 | 0 | 0 | 340092 | 1044180.3277 | 0 | 0 | 0 | 0 | 0 | 0
2016-05-22 13:00 | 501148.9636 | 0 | 0 | 0 | 0 | 358790 | 901821.3641 | 0 | 0 | 0 | 0 | 0 | 0
2016-05-22 14:00 | 849237.3395 | 0 | 0 | 0 | 0 | 375530 | 428114.0246 | 0 | 0 | 0 | 0 | 0 | 0
2016-05-22 15:00 | 817154.0246 | 0 | 0 | 0 | 0 | 389040 | 0 | 0 | 0 | 0 | 0 | 0 | 0
2016-05-22 16:00 | 401106 | 0 | 0 | 0 | 0 | 401106 | 0 | 0 | 0 | 0 | 0 | 0 | 0
2016-05-22 17:00 | 410650 | 0 | 0 | 0 | 0 | 410650 | 0 | 0 | 0 | 0 | 0 | 0 | 0
2016-05-22 18:00 | 419010 | 0 | 0 | 0 | 0 | 419010 | 0 | 0 | 0 | 0 | 0 | 0 | 0
2016-05-22 19:00 | 426197 | 0 | 0 | 0 | 0 | 426197 | 0 | 0 | 0 | 0 | 0 | 0 | 0
2016-05-22 20:00 | 434349 | 0 | 0 | 0 | 0 | 434349 | 0 | 0 | 0 | 0 | 0 | 0 | 0
2016-05-22 21:00 | 440959 | 0 | 0 | 0 | 0 | 440959 | 0 | 0 | 0 | 0 | 0 | 0 | 0
2016-05-22 22:00 | 443899 | 0 | 0 | 0 | 0 | 443899 | 0 | 0 | 0 | 0 | 0 | 0 | 0
2016-05-22 23:00 | 442256 | 0 | 0 | 0 | 0 | 442256 | 0 | 0 | 0 | 0 | 0 | 0 | 0
2016-05-23 | 440455 | 0 | 0 | 0 | 0 | 440455 | 0 | 0 | 0 | 0 | 0 | 0 | 0
2016-05-23 01:00 | 196714.8732 | 240605.1268 | 0 | 0 | 0 | 437320 | 0 | 0 | 0 | 0 | 0 | 0 | 0
2016-05-23 02:00 | 4518.7432 | 0 | 0 | 0 | 0 | 421608 | 417089.2568 | 0 | 0 | 0 | 0 | 0 | 0
2016-05-23 03:00 | 551.0962 | 813737.1606 | 0 | 0 | 0 | 397199 | 0 | 0 | 0 | 0 | 0 | 0 | 0
2016-05-23 04:00 | 96.0279 | 372741.9721 | 0 | 0 | 0 | 372838 | 0 | 0 | 0 | 0 | 0 | 0 | 0
2016-05-23 05:00 | 0 | 0 | 0 | 0 | 0 | 352582 | 352582 | 0 | 0 | 0 | 0 | 0 | 0
2016-05-23 06:00 | 0 | 690361 | 0 | 0 | 0 | 337779 | 0 | 0 | 0 | 0 | 0 | 0 | 0
2016-05-23 07:00 | 0 | 0 | 0 | 0 | 0 | 329066 | 329066 | 0 | 0 | 0 | 0 | 0 | 0
2016-05-23 08:00 | 0 | 0 | 0 | 0 | 0 | 326685 | 655751 | 0 | 0 | 0 | 0 | 0 | 0
2016-05-23 09:00 | 0 | 0 | 0 | 0 | 0 | 336393 | 992144 | 0 | 0 | 0 | 0 | 0 | 0
2016-05-23 10:00 | 0 | 966463.631 | 0 | 0 | 0 | 358134 | 383814.369 | 0 | 0 | 0 | 0 | 0 | 0
2016-05-23 11:00 | 345.7524 | 0 | 0 | 0 | 0 | 381460 | 764928.6165 | 0 | 0 | 0 | 0 | 0 | 0
2016-05-23 12:00 | 120507.2888 | 0 | 0 | 0 | 0 | 399759 | 1044180.3277 | 0 | 0 | 0 | 0 | 0 | 0
2016-05-23 13:00 | 533646.5588 | 0 | 0 | 0 | 0 | 416209 | 926742.7689 | 0 | 0 | 0 | 0 | 0 | 0
2016-05-23 14:00 | 877156.9984 | 0 | 0 | 0 | 0 | 432114 | 481699.7705 | 0 | 0 | 0 | 0 | 0 | 0
2016-05-23 15:00 | 927705.7705 | 0 | 0 | 0 | 0 | 446006 | 0 | 0 | 0 | 0 | 0 | 0 | 0
2016-05-23 16:00 | 457678 | 0 | 0 | 0 | 0 | 457678 | 0 | 0 | 0 | 0 | 0 | 0 | 0
2016-05-23 17:00 | 469006 | 0 | 0 | 0 | 0 | 469006 | 0 | 0 | 0 | 0 | 0 | 0 | 0
2016-05-23 18:00 | 478348 | 0 | 0 | 0 | 0 | 478348 | 0 | 0 | 0 | 0 | 0 | 0 | 0
2016-05-23 19:00 | 486089 | 0 | 0 | 0 | 0 | 486089 | 0 | 0 | 0 | 0 | 0 | 0 | 0
2016-05-23 20:00 | 490872 | 0 | 0 | 0 | 0 | 490872 | 0 | 0 | 0 | 0 | 0 | 0 | 0
2016-05-23 21:00 | 493110 | 0 | 0 | 0 | 0 | 493110 | 0 | 0 | 0 | 0 | 0 | 0 | 0
2016-05-23 22:00 | 490741 | 0 | 0 | 0 | 0 | 490741 | 0 | 0 | 0 | 0 | 0 | 0 | 0
2016-05-23 23:00 | 484074 | 0 | 0 | 0 | 0 | 484074 | 0 | 0 | 0 | 0 | 0 | 0 | 0
2016-05-24 | 477807 | 0 | 0 | 0 | 0 | 477807 | 0 | 0 | 0 | 0 | 0 | 0 | 0
2016-05-24 01:00 | 191219.8445 | 279833.1555 | 0 | 0 | 0 | 471053 | 0 | 0 | 0 | 0 | 0 | 0 | 0
2016-05-24 02:00 | 4437.0951 | 0 | 0 | 0 | 0 | 448908 | 444470.9049 | 0 | 0 | 0 | 0 | 0 | 0
2016-05-24 03:00 | 585.6706 | 863996.2343 | 0 | 0 | 0 | 420111 | 0 | 0 | 0 | 0 | 0 | 0 | 0
2016-05-24 04:00 | 87.4045 | 392146.5955 | 0 | 0 | 0 | 392234 | 0 | 0 | 0 | 0 | 0 | 0 | 0
2016-05-24 05:00 | 0 | 0 | 0 | 0 | 0 | 370342 | 370342 | 0 | 0 | 0 | 0 | 0 | 0
2016-05-24 06:00 | 0 | 724439 | 0 | 0 | 0 | 354097 | 0 | 0 | 0 | 0 | 0 | 0 | 0
2016-05-24 07:00 | 0 | 0 | 0 | 0 | 0 | 344011 | 344011 | 0 | 0 | 0 | 0 | 0 | 0
2016-05-24 08:00 | 0 | 685318 | 0 | 0 | 0 | 341307 | 0 | 0 | 0 | 0 | 0 | 0 | 0
2016-05-24 09:00 | 0 | 342590.0115 | 0 | 0 | 0 | 348338 | 5747.9885 | 0 | 0 | 0 | 0 | 0 | 0
2016-05-24 10:00 | 0 | 0 | 0 | 0 | 0 | 366672 | 372419.9885 | 0 | 0 | 0 | 0 | 0 | 0
2016-05-24 11:00 | 317.6437 | 0 | 0 | 0 | 0 | 389826 | 761928.3449 | 0 | 0 | 0 | 0 | 0 | 0
2016-05-24 12:00 | 126411.0172 | 0 | 0 | 0 | 0 | 408663 | 1044180.3277 | 0 | 0 | 0 | 0 | 0 | 0
2016-05-24 13:00 | 518474.857 | 0 | 0 | 0 | 0 | 426934 | 952639.4707 | 0 | 0 | 0 | 0 | 0 | 0
2016-05-24 14:00 | 840229.7851 | 0 | 0 | 0 | 0 | 445433 | 557842.6856 | 0 | 0 | 0 | 0 | 0 | 0
2016-05-24 15:00 | 997186.3313 | 0 | 0 | 0 | 0 | 462381 | 23037.3543 | 0 | 0 | 0 | 0 | 0 | 0
2016-05-24 16:00 | 499437.3543 | 0 | 0 | 0 | 0 | 476400 | 0 | 0 | 0 | 0 | 0 | 0 | 0
2016-05-24 17:00 | 489270 | 0 | 0 | 0 | 0 | 489270 | 0 | 0 | 0 | 0 | 0 | 0 | 0
2016-05-24 18:00 | 500907 | 0 | 0 | 0 | 0 | 500907 | 0 | 0 | 0 | 0 | 0 | 0 | 0
2016-05-24 19:00 | 509782 | 0 | 0 | 0 | 0 | 509782 | 0 | 0 | 0 | 0 | 0 | 0 | 0
2016-05-24 20:00 | 516707 | 0 | 0 | 0 | 0 | 516707 | 0 | 0 | 0 | 0 | 0 | 0 | 0
2016-05-24 21:00 | 520133 | 0 | 0 | 0 | 0 | 520133 | 0 | 0 | 0 | 0 | 0 | 0 | 0
2016-05-24 22:00 | 518155 | 0 | 0 | 0 | 0 | 518155 | 0 | 0 | 0 | 0 | 0 | 0 | 0
2016-05-24 23:00 | 509918 | 0 | 0 | 0 | 0 | 509918 | 0 | 0 | 0 | 0 | 0 | 0 | 0
2016-05-25 | 501806 | 0 | 0 | 0 | 0 | 501806 | 0 | 0 | 0 | 0 | 0 | 0 | 0
2016-05-25 01:00 | 195084.8048 | 298581.1952 | 0 | 0 | 0 | 493666 | 0 | 0 | 0 | 0 | 0 | 0 | 0
2016-05-25 02:00 | 4306.9672 | 465575.0328 | 0 | 0 | 0 | 469882 | 0 | 0 | 0 | 0 | 0 | 0 | 0
2016-05-25 03:00 | 478.3831 | 439351.6169 | 0 | 0 | 0 | 439830 | 0 | 0 | 0 | 0 | 0 | 0 | 0
2016-05-25 04:00 | 26.7082 | 412077.2918 | 0 | 0 | 0 | 412104 | 0 | 0 | 0 | 0 | 0 | 0 | 0
2016-05-25 05:00 | 0 | 0 | 0 | 0 | 0 | 388110 | 388110 | 0 | 0 | 0 | 0 | 0 | 0
2016-05-25 06:00 | 0 | 757459 | 0 | 0 | 0 | 369349 | 0 | 0 | 0 | 0 | 0 | 0 | 0
2016-05-25 07:00 | 0 | 99703.8885 | 0 | 0 | 0 | 357330 | 257626.1115 | 0 | 0 | 0 | 0 | 0 | 0
2016-05-25 08:00 | 0 | 0 | 0 | 0 | 0 | 353196 | 610822.1115 | 0 | 0 | 0 | 0 | 0 | 0
2016-05-25 09:00 | 0 | 971260.1115 | 0 | 0 | 0 | 360438 | 0 | 0 | 0 | 0 | 0 | 0 | 0
2016-05-25 10:00 | 0 | 9039.456 | 0 | 0 | 0 | 377881 | 368841.544 | 0 | 0 | 0 | 0 | 0 | 0
2016-05-25 11:00 | 754.1327 | 0 | 0 | 0 | 0 | 400106 | 768193.4113 | 0 | 0 | 0 | 0 | 0 | 0
2016-05-25 12:00 | 144357.0836 | 0 | 0 | 0 | 0 | 420344 | 1044180.3277 | 0 | 0 | 0 | 0 | 0 | 0
2016-05-25 13:00 | 567863.8827 | 0 | 0 | 0 | 0 | 440803 | 917119.445 | 0 | 0 | 0 | 0 | 0 | 0
2016-05-25 14:00 | 876612.3796 | 0 | 0 | 0 | 0 | 461933 | 502440.0653 | 0 | 0 | 0 | 0 | 0 | 0
2016-05-25 15:00 | 983854.0653 | 0 | 0 | 0 | 0 | 481414 | 0 | 0 | 0 | 0 | 0 | 0 | 0
2016-05-25 16:00 | 497705 | 0 | 0 | 0 | 0 | 497705 | 0 | 0 | 0 | 0 | 0 | 0 | 0
2016-05-25 17:00 | 513227 | 0 | 0 | 0 | 0 | 513227 | 0 | 0 | 0 | 0 | 0 | 0 | 0
2016-05-25 18:00 | 526761 | 0 | 0 | 0 | 0 | 526761 | 0 | 0 | 0 | 0 | 0 | 0 | 0
2016-05-25 19:00 | 537291 | 0 | 0 | 0 | 0 | 537291 | 0 | 0 | 0 | 0 | 0 | 0 | 0
2016-05-25 20:00 | 544450 | 0 | 0 | 0 | 0 | 544450 | 0 | 0 | 0 | 0 | 0 | 0 | 0
2016-05-25 21:00 | 547431 | 0 | 0 | 0 | 0 | 547431 | 0 | 0 | 0 | 0 | 0 | 0 | 0
2016-05-25 22:00 | 542287 | 0 | 0 | 0 | 0 | 542287 | 0 | 0 | 0 | 0 | 0 | 0 | 0
2016-05-25 23:00 | 531381 | 0 | 0 | 0 | 0 | 531381 | 0 | 0 | 0 | 0 | 0 | 0 | 0
2016-05-26 | 521817 | 0 | 0 | 0 | 0 | 521817 | 0 | 0 | 0 | 0 | 0 | 0 | 0
2016-05-26 01:00 | 223525.709 | 0 | 0 | 0 | 0 | 512256 | 288730.291 | 0 | 0 | 0 | 0 | 0 | 0
2016-05-26 02:00 | 4697.5058 | 772444.7852 | 0 | 0 | 0 | 488412 | 0 | 0 | 0 | 0 | 0 | 0 | 0
2016-05-26 03:00 | 389.1447 | 455554.8553 | 0 | 0 | 0 | 455944 | 0 | 0 | 0 | 0 | 0 | 0 | 0
2016-05-26 04:00 | 28.6547 | 425606.3453 | 0 | 0 | 0 | 425635 | 0 | 0 | 0 | 0 | 0 | 0 | 0
2016-05-26 05:00 | 0 | 0 | 0 | 0 | 0 | 400557 | 400557 | 0 | 0 | 0 | 0 | 0 | 0
2016-05-26 06:00 | 0 | 464046.4244 | 0 | 0 | 0 | 380967 | 317477.5756 | 0 | 0 | 0 | 0 | 0 | 0
2016-05-26 07:00 | 0 | 0 | 0 | 0 | 0 | 367149 | 684626.5756 | 0 | 0 | 0 | 0 | 0 | 0
2016-05-26 08:00 | 0 | 1046605.5756 | 0 | 0 | 0 | 361979 | 0 | 0 | 0 | 0 | 0 | 0 | 0
2016-05-26 09:00 | 0 | 0 | 0 | 0 | 0 | 367885 | 367885 | 0 | 0 | 0 | 0 | 0 | 0
2016-05-26 10:00 | 0 | 415383.1768 | 0 | 0 | 0 | 387246 | 339747.8232 | 0 | 0 | 0 | 0 | 0 | 0
2016-05-26 11:00 | 590.817 | 0 | 0 | 0 | 0 | 410827 | 749984.0062 | 0 | 0 | 0 | 0 | 0 | 0
2016-05-26 12:00 | 138491.6785 | 0 | 0 | 0 | 0 | 432688 | 1044180.3277 | 0 | 0 | 0 | 0 | 0 | 0
2016-05-26 13:00 | 555794.2697 | 0 | 0 | 0 | 0 | 453714 | 942100.058 | 0 | 0 | 0 | 0 | 0 | 0
2016-05-26 14:00 | 879440.0701 | 0 | 0 | 0 | 0 | 476278 | 538937.9879 | 0 | 0 | 0 | 0 | 0 | 0
2016-05-26 15:00 | 1031930.323 | 0 | 0 | 0 | 0 | 497102 | 4109.6648 | 0 | 0 | 0 | 0 | 0 | 0
2016-05-26 16:00 | 518724.6648 | 0 | 0 | 0 | 0 | 514615 | 0 | 0 | 0 | 0 | 0 | 0 | 0
2016-05-26 17:00 | 530002 | 0 | 0 | 0 | 0 | 530002 | 0 | 0 | 0 | 0 | 0 | 0 | 0
2016-05-26 18:00 | 540760 | 0 | 0 | 0 | 0 | 540760 | 0 | 0 | 0 | 0 | 0 | 0 | 0
2016-05-26 19:00 | 550035 | 0 | 0 | 0 | 0 | 550035 | 0 | 0 | 0 | 0 | 0 | 0 | 0
2016-05-26 20:00 | 554684 | 0 | 0 | 0 | 0 | 554684 | 0 | 0 | 0 | 0 | 0 | 0 | 0
2016-05-26 21:00 | 553672 | 0 | 0 | 0 | 0 | 553672 | 0 | 0 | 0 | 0 | 0 | 0 | 0
2016-05-26 22:00 | 546361 | 0 | 0 | 0 | 0 | 546361 | 0 | 0 | 0 | 0 | 0 | 0 | 0
2016-05-26 23:00 | 533794 | 0 | 0 | 0 | 0 | 533794 | 0 | 0 | 0 | 0 | 0 | 0 | 0
2016-05-27 | 523360 | 0 | 0 | 0 | 0 | 523360 | 0 | 0 | 0 | 0 | 0 | 0 | 0
2016-05-27 01:00 | 232310.3631 | 282307.6369 | 0 | 0 | 0 | 514618 | 0 | 0 | 0 | 0 | 0 | 0 | 0
2016-05-27 02:00 | 5021.6463 | 484788.3537 | 0 | 0 | 0 | 489810 | 0 | 0 | 0 | 0 | 0 | 0 | 0
2016-05-27 03:00 | 472.7276 | 459004.2724 | 0 | 0 | 0 | 459477 | 0 | 0 | 0 | 0 | 0 | 0 | 0
2016-05-27 04:00 | 40.8463 | 428734.1537 | 0 | 0 | 0 | 428775 | 0 | 0 | 0 | 0 | 0 | 0 | 0
2016-05-27 05:00 | 0 | 0 | 0 | 0 | 0 | 402449 | 402449 | 0 | 0 | 0 | 0 | 0 | 0
2016-05-27 06:00 | 0 | 784441 | 0 | 0 | 0 | 381992 | 0 | 0 | 0 | 0 | 0 | 0 | 0
2016-05-27 07:00 | 0 | 0 | 0 | 0 | 0 | 368753 | 368753 | 0 | 0 | 0 | 0 | 0 | 0
2016-05-27 08:00 | 0 | 732733 | 0 | 0 | 0 | 363980 | 0 | 0 | 0 | 0 | 0 | 0 | 0
2016-05-27 09:00 | 0 | 0 | 0 | 0 | 0 | 368934 | 368934 | 0 | 0 | 0 | 0 | 0 | 0
2016-05-27 10:00 | 0 | 417324.7232 | 0 | 0 | 0 | 384185 | 335794.2768 | 0 | 0 | 0 | 0 | 0 | 0
2016-05-27 11:00 | 427.3807 | 0 | 0 | 0 | 0 | 405105 | 740471.8961 | 0 | 0 | 0 | 0 | 0 | 0
2016-05-27 12:00 | 125401.5684 | 0 | 0 | 0 | 0 | 429110 | 1044180.3277 | 0 | 0 | 0 | 0 | 0 | 0
2016-05-27 13:00 | 537055.2109 | 0 | 0 | 0 | 0 | 452260 | 959385.1168 | 0 | 0 | 0 | 0 | 0 | 0
2016-05-27 14:00 | 858775.5546 | 0 | 0 | 0 | 0 | 475781 | 576390.5622 | 0 | 0 | 0 | 0 | 0 | 0
2016-05-27 15:00 | 1014276.7876 | 0 | 0 | 0 | 0 | 496673 | 58786.7745 | 0 | 0 | 0 | 0 | 0 | 0
2016-05-27 16:00 | 572730.7745 | 0 | 0 | 0 | 0 | 513944 | 0 | 0 | 0 | 0 | 0 | 0 | 0
2016-05-27 17:00 | 527326 | 0 | 0 | 0 | 0 | 527326 | 0 | 0 | 0 | 0 | 0 | 0 | 0
2016-05-27 18:00 | 537440 | 0 | 0 | 0 | 0 | 537440 | 0 | 0 | 0 | 0 | 0 | 0 | 0
2016-05-27 19:00 | 543658 | 0 | 0 | 0 | 0 | 543658 | 0 | 0 | 0 | 0 | 0 | 0 | 0
2016-05-27 20:00 | 546585 | 0 | 0 | 0 | 0 | 546585 | 0 | 0 | 0 | 0 | 0 | 0 | 0
2016-05-27 21:00 | 544994 | 0 | 0 | 0 | 0 | 544994 | 0 | 0 | 0 | 0 | 0 | 0 | 0
2016-05-27 22:00 | 535312 | 0 | 0 | 0 | 0 | 535312 | 0 | 0 | 0 | 0 | 0 | 0 | 0
2016-05-27 23:00 | 520452 | 0 | 0 | 0 | 0 | 520452 | 0 | 0 | 0 | 0 | 0 | 0 | 0
2016-05-28 | 507956 | 0 | 0 | 0 | 0 | 507956 | 0 | 0 | 0 | 0 | 0 | 0 | 0
2016-05-28 01:00 | 218352.4265 | 279950.5735 | 0 | 0 | 0 | 498303 | 0 | 0 | 0 | 0 | 0 | 0 | 0
2016-05-28 02:00 | 4934.7085 | 472121.2915 | 0 | 0 | 0 | 477056 | 0 | 0 | 0 | 0 | 0 | 0 | 0
2016-05-28 03:00 | 421.5888 | 109091.2982 | 0 | 0 | 0 | 447806 | 338293.113 | 0 | 0 | 0 | 0 | 0 | 0
2016-05-28 04:00 | 113.9109 | 756245.2021 | 0 | 0 | 0 | 418066 | 0 | 0 | 0 | 0 | 0 | 0 | 0
2016-05-28 05:00 | 0 | 394181 | 0 | 0 | 0 | 394181 | 0 | 0 | 0 | 0 | 0 | 0 | 0
2016-05-28 06:00 | 0 | 375435 | 0 | 0 | 0 | 375435 | 0 | 0 | 0 | 0 | 0 | 0 | 0
2016-05-28 07:00 | 0 | 0 | 0 | 0 | 0 | 360860 | 360860 | 0 | 0 | 0 | 0 | 0 | 0
2016-05-28 08:00 | 0 | 432335.2987 | 0 | 0 | 0 | 352135 | 280659.7013 | 0 | 0 | 0 | 0 | 0 | 0
2016-05-28 09:00 | 0 | 0 | 0 | 0 | 0 | 348132 | 628791.7013 | 0 | 0 | 0 | 0 | 0 | 0
2016-05-28 10:00 | 0 | 517299.3342 | 0 | 0 | 0 | 349321 | 460813.3671 | 0 | 0 | 0 | 0 | 0 | 0
2016-05-28 11:00 | 663.3872 | 0 | 0 | 0 | 0 | 357711 | 817860.9799 | 0 | 0 | 0 | 0 | 0 | 0
2016-05-28 12:00 | 151484.6523 | 0 | 0 | 0 | 0 | 377804 | 1044180.3277 | 0 | 0 | 0 | 0 | 0 | 0
2016-05-28 13:00 | 584214.249 | 0 | 0 | 0 | 0 | 404774 | 864740.0787 | 0 | 0 | 0 | 0 | 0 | 0
2016-05-28 14:00 | 900730.5223 | 0 | 0 | 0 | 0 | 431917 | 395926.5564 | 0 | 0 | 0 | 0 | 0 | 0
2016-05-28 15:00 | 852822.5564 | 0 | 0 | 0 | 0 | 456896 | 0 | 0 | 0 | 0 | 0 | 0 | 0
2016-05-28 16:00 | 477425 | 0 | 0 | 0 | 0 | 477425 | 0 | 0 | 0 | 0 | 0 | 0 | 0
2016-05-28 17:00 | 492482 | 0 | 0 | 0 | 0 | 492482 | 0 | 0 | 0 | 0 | 0 | 0 | 0
2016-05-28 18:00 | 504366 | 0 | 0 | 0 | 0 | 504366 | 0 | 0 | 0 | 0 | 0 | 0 | 0
2016-05-28 19:00 | 514319 | 0 | 0 | 0 | 0 | 514319 | 0 | 0 | 0 | 0 | 0 | 0 | 0
2016-05-28 20:00 | 522878 | 0 | 0 | 0 | 0 | 522878 | 0 | 0 | 0 | 0 | 0 | 0 | 0
2016-05-28 21:00 | 526804 | 0 | 0 | 0 | 0 | 526804 | 0 | 0 | 0 | 0 | 0 | 0 | 0
2016-05-28 22:00 | 524119 | 0 | 0 | 0 | 0 | 524119 | 0 | 0 | 0 | 0 | 0 | 0 | 0
2016-05-28 23:00 | 513281 | 0 | 0 | 0 | 0 | 513281 | 0 | 0 | 0 | 0 | 0 | 0 | 0
2016-05-29 | 501272 | 0 | 0 | 0 | 0 | 501272 | 0 | 0 | 0 | 0 | 0 | 0 | 0
2016-05-29 01:00 | 222415.8438 | 269068.1562 | 0 | 0 | 0 | 491484 | 0 | 0 | 0 | 0 | 0 | 0 | 0
2016-05-29 02:00 | 5333.4249 | 467157.5751 | 0 | 0 | 0 | 472491 | 0 | 0 | 0 | 0 | 0 | 0 | 0
2016-05-29 03:00 | 432.9451 | 0 | 0 | 0 | 0 | 444592 | 444159.0549 | 0 | 0 | 0 | 0 | 0 | 0
2016-05-29 04:00 | 40.2732 | 862323.7817 | 0 | 0 | 0 | 418205 | 0 | 0 | 0 | 0 | 0 | 0 | 0
2016-05-29 05:00 | 0 | 0 | 0 | 0 | 0 | 394074 | 394074 | 0 | 0 | 0 | 0 | 0 | 0
2016-05-29 06:00 | 0 | 0 | 0 | 0 | 0 | 373955 | 768029 | 0 | 0 | 0 | 0 | 0 | 0
2016-05-29 07:00 | 0 | 675632.3969 | 0 | 0 | 0 | 359007 | 451403.6031 | 0 | 0 | 0 | 0 | 0 | 0
2016-05-29 08:00 | 0 | 800772.6031 | 0 | 0 | 0 | 349369 | 0 | 0 | 0 | 0 | 0 | 0 | 0
2016-05-29 09:00 | 0 | 231679.5356 | 0 | 0 | 0 | 344568 | 112888.4644 | 0 | 0 | 0 | 0 | 0 | 0
2016-05-29 10:00 | 0 | 0 | 0 | 0 | 0 | 342370 | 455258.4644 | 0 | 0 | 0 | 0 | 0 | 0
2016-05-29 11:00 | 726.1065 | 0 | 0 | 0 | 0 | 347608 | 802140.3579 | 0 | 0 | 0 | 0 | 0 | 0
2016-05-29 12:00 | 122417.0302 | 0 | 0 | 0 | 0 | 364457 | 1044180.3277 | 0 | 0 | 0 | 0 | 0 | 0
2016-05-29 13:00 | 513887.2231 | 0 | 0 | 0 | 0 | 390643 | 920936.1046 | 0 | 0 | 0 | 0 | 0 | 0
2016-05-29 14:00 | 815889.3847 | 0 | 0 | 0 | 0 | 417784 | 522830.72 | 0 | 0 | 0 | 0 | 0 | 0
2016-05-29 15:00 | 965580.72 | 0 | 0 | 0 | 0 | 442750 | 0 | 0 | 0 | 0 | 0 | 0 | 0
2016-05-29 16:00 | 464005 | 0 | 0 | 0 | 0 | 464005 | 0 | 0 | 0 | 0 | 0 | 0 | 0
2016-05-29 17:00 | 480240 | 0 | 0 | 0 | 0 | 480240 | 0 | 0 | 0 | 0 | 0 | 0 | 0
2016-05-29 18:00 | 492006 | 0 | 0 | 0 | 0 | 492006 | 0 | 0 | 0 | 0 | 0 | 0 | 0
2016-05-29 19:00 | 500465 | 0 | 0 | 0 | 0 | 500465 | 0 | 0 | 0 | 0 | 0 | 0 | 0
2016-05-29 20:00 | 506111 | 0 | 0 | 0 | 0 | 506111 | 0 | 0 | 0 | 0 | 0 | 0 | 0
2016-05-29 21:00 | 508248 | 0 | 0 | 0 | 0 | 508248 | 0 | 0 | 0 | 0 | 0 | 0 | 0
2016-05-29 22:00 | 504790 | 0 | 0 | 0 | 0 | 504790 | 0 | 0 | 0 | 0 | 0 | 0 | 0
2016-05-29 23:00 | 494498 | 0 | 0 | 0 | 0 | 494498 | 0 | 0 | 0 | 0 | 0 | 0 | 0
2016-05-30 | 483132 | 0 | 0 | 0 | 0 | 483132 | 0 | 0 | 0 | 0 | 0 | 0 | 0
2016-05-30 01:00 | 237365.1617 | 235542.8383 | 0 | 0 | 0 | 472908 | 0 | 0 | 0 | 0 | 0 | 0 | 0
2016-05-30 02:00 | 5252.9169 | 450936.0831 | 0 | 0 | 0 | 456189 | 0 | 0 | 0 | 0 | 0 | 0 | 0
2016-05-30 03:00 | 459.9719 | 430568.0281 | 0 | 0 | 0 | 431028 | 0 | 0 | 0 | 0 | 0 | 0 | 0
2016-05-30 04:00 | 35.5868 | 404462.4132 | 0 | 0 | 0 | 404498 | 0 | 0 | 0 | 0 | 0 | 0 | 0
2016-05-30 05:00 | 0 | 380422 | 0 | 0 | 0 | 380422 | 0 | 0 | 0 | 0 | 0 | 0 | 0
2016-05-30 06:00 | 0 | 362999 | 0 | 0 | 0 | 362999 | 0 | 0 | 0 | 0 | 0 | 0 | 0
2016-05-30 07:00 | 0 | 0 | 0 | 0 | 0 | 349662 | 349662 | 0 | 0 | 0 | 0 | 0 | 0
2016-05-30 08:00 | 0 | 377584.907 | 0 | 0 | 0 | 342344 | 314421.093 | 0 | 0 | 0 | 0 | 0 | 0
2016-05-30 09:00 | 0 | 546889.7944 | 0 | 0 | 0 | 340098 | 107629.2986 | 0 | 0 | 0 | 0 | 0 | 0
2016-05-30 10:00 | 0 | 0 | 0 | 0 | 0 | 340563 | 448192.2986 | 0 | 0 | 0 | 0 | 0 | 0
2016-05-30 11:00 | 646.4187 | 0 | 0 | 0 | 0 | 346582 | 794127.8799 | 0 | 0 | 0 | 0 | 0 | 0
2016-05-30 12:00 | 112847.5522 | 0 | 0 | 0 | 0 | 362900 | 1044180.3277 | 0 | 0 | 0 | 0 | 0 | 0
2016-05-30 13:00 | 494954.6668 | 0 | 0 | 0 | 0 | 390192 | 939417.6609 | 0 | 0 | 0 | 0 | 0 | 0
2016-05-30 14:00 | 813512.0177 | 0 | 0 | 0 | 0 | 420252 | 546157.6432 | 0 | 0 | 0 | 0 | 0 | 0
2016-05-30 15:00 | 976737.48 | 0 | 0 | 0 | 0 | 448922 | 18342.1632 | 0 | 0 | 0 | 0 | 0 | 0
2016-05-30 16:00 | 491054.1632 | 0 | 0 | 0 | 0 | 472712 | 0 | 0 | 0 | 0 | 0 | 0 | 0
2016-05-30 17:00 | 490171 | 0 | 0 | 0 | 0 | 490171 | 0 | 0 | 0 | 0 | 0 | 0 | 0
2016-05-30 18:00 | 503610 | 0 | 0 | 0 | 0 | 503610 | 0 | 0 | 0 | 0 | 0 | 0 | 0
2016-05-30 19:00 | 513592 | 0 | 0 | 0 | 0 | 513592 | 0 | 0 | 0 | 0 | 0 | 0 | 0
2016-05-30 20:00 | 521499 | 0 | 0 | 0 | 0 | 521499 | 0 | 0 | 0 | 0 | 0 | 0 | 0
2016-05-30 21:00 | 526698 | 0 | 0 | 0 | 0 | 526698 | 0 | 0 | 0 | 0 | 0 | 0 | 0
2016-05-30 22:00 | 526040 | 0 | 0 | 0 | 0 | 526040 | 0 | 0 | 0 | 0 | 0 | 0 | 0
2016-05-30 23:00 | 519884 | 0 | 0 | 0 | 0 | 519884 | 0 | 0 | 0 | 0 | 0 | 0 | 0
2016-05-31 | 510821 | 0 | 0 | 0 | 0 | 510821 | 0 | 0 | 0 | 0 | 0 | 0 | 0
2016-05-31 01:00 | 217569.9629 | 283719.0371 | 0 | 0 | 0 | 501289 | 0 | 0 | 0 | 0 | 0 | 0 | 0
2016-05-31 02:00 | 5663.6938 | 472811.3062 | 0 | 0 | 0 | 478475 | 0 | 0 | 0 | 0 | 0 | 0 | 0
2016-05-31 03:00 | 415.1747 | 446159.8253 | 0 | 0 | 0 | 446575 | 0 | 0 | 0 | 0 | 0 | 0 | 0
2016-05-31 04:00 | 46.7074 | 417379.2926 | 0 | 0 | 0 | 417426 | 0 | 0 | 0 | 0 | 0 | 0 | 0
2016-05-31 05:00 | 0 | 392066 | 0 | 0 | 0 | 392066 | 0 | 0 | 0 | 0 | 0 | 0 | 0
2016-05-31 06:00 | 0 | 372274 | 0 | 0 | 0 | 372274 | 0 | 0 | 0 | 0 | 0 | 0 | 0
2016-05-31 07:00 | 0 | 359147 | 0 | 0 | 0 | 359147 | 0 | 0 | 0 | 0 | 0 | 0 | 0
2016-05-31 08:00 | 0 | 355102 | 0 | 0 | 0 | 355102 | 0 | 0 | 0 | 0 | 0 | 0 | 0
2016-05-31 09:00 | 0 | 362437 | 0 | 0 | 0 | 362437 | 0 | 0 | 0 | 0 | 0 | 0 | 0
2016-05-31 10:00 | 0 | 0 | 0 | 0 | 0 | 380869 | 380869 | 0 | 0 | 0 | 0 | 0 | 0
2016-05-31 11:00 | 439.519 | 42889.7729 | 0 | 0 | 0 | 404434 | 741973.7081 | 0 | 0 | 0 | 0 | 0 | 0
2016-05-31 12:00 | 128051.3804 | 0 | 0 | 0 | 0 | 430258 | 1044180.3277 | 0 | 0 | 0 | 0 | 0 | 0
2016-05-31 13:00 | 541365.9283 | 0 | 0 | 0 | 0 | 457434 | 960248.3994 | 0 | 0 | 0 | 0 | 0 | 0
2016-05-31 14:00 | 859316.2007 | 0 | 0 | 0 | 0 | 485399 | 586331.1987 | 0 | 0 | 0 | 0 | 0 | 0
2016-05-31 15:00 | 1016972.7 | 0 | 0 | 0 | 0 | 511566 | 80924.4987 | 0 | 0 | 0 | 0 | 0 | 0
2016-05-31 16:00 | 614608.4987 | 0 | 0 | 0 | 0 | 533684 | 0 | 0 | 0 | 0 | 0 | 0 | 0
2016-05-31 17:00 | 552896 | 0 | 0 | 0 | 0 | 552896 | 0 | 0 | 0 | 0 | 0 | 0 | 0
2016-05-31 18:00 | 566702 | 0 | 0 | 0 | 0 | 566702 | 0 | 0 | 0 | 0 | 0 | 0 | 0
2016-05-31 19:00 | 575476 | 0 | 0 | 0 | 0 | 575476 | 0 | 0 | 0 | 0 | 0 | 0 | 0
2016-05-31 20:00 | 578930 | 0 | 0 | 0 | 0 | 578930 | 0 | 0 | 0 | 0 | 0 | 0 | 0
2016-05-31 21:00 | 578388 | 0 | 0 | 0 | 0 | 578388 | 0 | 0 | 0 | 0 | 0 | 0 | 0
2016-05-31 22:00 | 571152 | 0 | 0 | 0 | 0 | 571152 | 0 | 0 | 0 | 0 | 0 | 0 | 0
2016-05-31 23:00 | 558447 | 0 | 0 | 0 | 0 | 558447 | 0 | 0 | 0 | 0 | 0 | 0 | 0
2016-06-01 | 545151 | 0 | 0 | 0 | 0 | 545151 | 0 | 0 | 0 | 0 | 0 | 0 | 0
2016-06-01 01:00 | 224501.3797 | 308632.6203 | 0 | 0 | 0 | 533134 | 0 | 0 | 0 | 0 | 0 | 0 | 0
2016-06-01 02:00 | 5718.323 | 499917.677 | 0 | 0 | 0 | 505636 | 0 | 0 | 0 | 0 | 0 | 0 | 0
2016-06-01 03:00 | 329.4776 | 0 | 0 | 0 | 0 | 469955 | 469625.5224 | 0 | 0 | 0 | 0 | 0 | 0
2016-06-01 04:00 | 214.1264 | 906358.396 | 0 | 0 | 0 | 436947 | 0 | 0 | 0 | 0 | 0 | 0 | 0
2016-06-01 05:00 | 0 | 189854.8273 | 0 | 0 | 0 | 409528 | 219673.1727 | 0 | 0 | 0 | 0 | 0 | 0
2016-06-01 06:00 | 0 | 0 | 0 | 0 | 0 | 388462 | 608135.1727 | 0 | 0 | 0 | 0 | 0 | 0
2016-06-01 07:00 | 0 | 981995.1727 | 0 | 0 | 0 | 373860 | 0 | 0 | 0 | 0 | 0 | 0 | 0
2016-06-01 08:00 | 0 | 0 | 0 | 0 | 0 | 367627 | 367627 | 0 | 0 | 0 | 0 | 0 | 0
2016-06-01 09:00 | 0 | 740470 | 0 | 0 | 0 | 372843 | 0 | 0 | 0 | 0 | 0 | 0 | 0
2016-06-01 10:00 | 0 | 101997.0528 | 0 | 0 | 0 | 388457 | 286459.9472 | 0 | 0 | 0 | 0 | 0 | 0
2016-06-01 11:00 | 278.1048 | 0 | 0 | 0 | 0 | 411140 | 697321.8424 | 0 | 0 | 0 | 0 | 0 | 0
2016-06-01 12:00 | 95123.6264 | 0 | 0 | 0 | 0 | 435165 | 1037363.2159 | 0 | 0 | 0 | 0 | 0 | 0
2016-06-01 13:00 | 452048.8883 | 0 | 0 | 0 | 0 | 458866 | 1044180.3277 | 0 | 0 | 0 | 0 | 0 | 0
2016-06-01 14:00 | 767246.7691 | 0 | 0 | 0 | 0 | 485380 | 762313.5586 | 0 | 0 | 0 | 0 | 0 | 0
2016-06-01 15:00 | 921568.0954 | 0 | 0 | 0 | 0 | 510547 | 351292.4632 | 0 | 0 | 0 | 0 | 0 | 0
2016-06-01 16:00 | 882700.4632 | 0 | 0 | 0 | 0 | 531408 | 0 | 0 | 0 | 0 | 0 | 0 | 0
2016-06-01 17:00 | 550110 | 0 | 0 | 0 | 0 | 550110 | 0 | 0 | 0 | 0 | 0 | 0 | 0
2016-06-01 18:00 | 564854 | 0 | 0 | 0 | 0 | 564854 | 0 | 0 | 0 | 0 | 0 | 0 | 0
2016-06-01 19:00 | 574628 | 0 | 0 | 0 | 0 | 574628 | 0 | 0 | 0 | 0 | 0 | 0 | 0
2016-06-01 20:00 | 580324 | 0 | 0 | 0 | 0 | 580324 | 0 | 0 | 0 | 0 | 0 | 0 | 0
2016-06-01 21:00 | 579092 | 0 | 0 | 0 | 0 | 579092 | 0 | 0 | 0 | 0 | 0 | 0 | 0
2016-06-01 22:00 | 570068 | 0 | 0 | 0 | 0 | 570068 | 0 | 0 | 0 | 0 | 0 | 0 | 0
2016-06-01 23:00 | 556557 | 0 | 0 | 0 | 0 | 556557 | 0 | 0 | 0 | 0 | 0 | 0 | 0
2016-06-02 | 544273 | 0 | 0 | 0 | 0 | 544273 | 0 | 0 | 0 | 0 | 0 | 0 | 0
2016-06-02 01:00 | 234333.5142 | 298014.4858 | 0 | 0 | 0 | 532348 | 0 | 0 | 0 | 0 | 0 | 0 | 0
2016-06-02 02:00 | 7461.967 | 434341.4878 | 0 | 0 | 0 | 507490 | 65686.5452 | 0 | 0 | 0 | 0 | 0 | 0
2016-06-02 03:00 | 498.9042 | 485503.5859 | 0 | 0 | 0 | 472589 | 52273.0551 | 0 | 0 | 0 | 0 | 0 | 0
2016-06-02 04:00 | 116.0661 | 491846.9891 | 0 | 0 | 0 | 439690 | 0 | 0 | 0 | 0 | 0 | 0 | 0
2016-06-02 05:00 | 0 | 233501.5026 | 0 | 0 | 0 | 412308 | 178806.4974 | 0 | 0 | 0 | 0 | 0 | 0
2016-06-02 06:00 | 0 | 569164.4974 | 0 | 0 | 0 | 390358 | 0 | 0 | 0 | 0 | 0 | 0 | 0
2016-06-02 07:00 | 0 | 0 | 0 | 0 | 0 | 375879 | 375879 | 0 | 0 | 0 | 0 | 0 | 0
2016-06-02 08:00 | 0 | 0 | 0 | 0 | 0 | 370219 | 746098 | 0 | 0 | 0 | 0 | 0 | 0
2016-06-02 09:00 | 0 | 578503.6455 | 0 | 0 | 0 | 375798 | 543392.3545 | 0 | 0 | 0 | 0 | 0 | 0
2016-06-02 10:00 | 0 | 617111.7661 | 0 | 0 | 0 | 393345 | 319625.5884 | 0 | 0 | 0 | 0 | 0 | 0
2016-06-02 11:00 | 720.5185 | 0 | 0 | 0 | 0 | 414211 | 733116.0699 | 0 | 0 | 0 | 0 | 0 | 0
2016-06-02 12:00 | 124886.7422 | 0 | 0 | 0 | 0 | 435951 | 1044180.3277 | 0 | 0 | 0 | 0 | 0 | 0
2016-06-02 13:00 | 524571.8715 | 0 | 0 | 0 | 0 | 457230 | 976838.4562 | 0 | 0 | 0 | 0 | 0 | 0
2016-06-02 14:00 | 845643.0633 | 0 | 0 | 0 | 0 | 479125 | 610320.3929 | 0 | 0 | 0 | 0 | 0 | 0
2016-06-02 15:00 | 995564.9662 | 0 | 0 | 0 | 0 | 500458 | 115213.4266 | 0 | 0 | 0 | 0 | 0 | 0
2016-06-02 16:00 | 634813.4266 | 0 | 0 | 0 | 0 | 519600 | 0 | 0 | 0 | 0 | 0 | 0 | 0
2016-06-02 17:00 | 537657 | 0 | 0 | 0 | 0 | 537657 | 0 | 0 | 0 | 0 | 0 | 0 | 0
2016-06-02 18:00 | 551753 | 0 | 0 | 0 | 0 | 551753 | 0 | 0 | 0 | 0 | 0 | 0 | 0
2016-06-02 19:00 | 561585 | 0 | 0 | 0 | 0 | 561585 | 0 | 0 | 0 | 0 | 0 | 0 | 0
2016-06-02 20:00 | 567278 | 0 | 0 | 0 | 0 | 567278 | 0 | 0 | 0 | 0 | 0 | 0 | 0
2016-06-02 21:00 | 568552 | 0 | 0 | 0 | 0 | 568552 | 0 | 0 | 0 | 0 | 0 | 0 | 0
2016-06-02 22:00 | 562007 | 0 | 0 | 0 | 0 | 562007 | 0 | 0 | 0 | 0 | 0 | 0 | 0
2016-06-02 23:00 | 550541 | 0 | 0 | 0 | 0 | 550541 | 0 | 0 | 0 | 0 | 0 | 0 | 0
2016-06-03 | 540859 | 0 | 0 | 0 | 0 | 540859 | 0 | 0 | 0 | 0 | 0 | 0 | 0
2016-06-03 01:00 | 250791.5535 | 278012.4465 | 0 | 0 | 0 | 528804 | 0 | 0 | 0 | 0 | 0 | 0 | 0
2016-06-03 02:00 | 7454.2802 | 497193.7198 | 0 | 0 | 0 | 504648 | 0 | 0 | 0 | 0 | 0 | 0 | 0
2016-06-03 03:00 | 339.8734 | 471486.1266 | 0 | 0 | 0 | 471826 | 0 | 0 | 0 | 0 | 0 | 0 | 0
2016-06-03 04:00 | 84.5928 | 440527.4072 | 0 | 0 | 0 | 440612 | 0 | 0 | 0 | 0 | 0 | 0 | 0
2016-06-03 05:00 | 0 | 412775 | 0 | 0 | 0 | 412775 | 0 | 0 | 0 | 0 | 0 | 0 | 0
2016-06-03 06:00 | 0 | 391019 | 0 | 0 | 0 | 391019 | 0 | 0 | 0 | 0 | 0 | 0 | 0
2016-06-03 07:00 | 0 | 376807 | 0 | 0 | 0 | 376807 | 0 | 0 | 0 | 0 | 0 | 0 | 0
2016-06-03 08:00 | 0 | 370748 | 0 | 0 | 0 | 370748 | 0 | 0 | 0 | 0 | 0 | 0 | 0
2016-06-03 09:00 | 0 | 376029 | 0 | 0 | 0 | 376029 | 0 | 0 | 0 | 0 | 0 | 0 | 0
2016-06-03 10:00 | 0 | 0 | 0 | 0 | 0 | 390568 | 390568 | 0 | 0 | 0 | 0 | 0 | 0
2016-06-03 11:00 | 692.9374 | 0 | 0 | 0 | 0 | 410728 | 800603.0626 | 0 | 0 | 0 | 0 | 0 | 0
2016-06-03 12:00 | 132894.4086 | 56929.3263 | 0 | 0 | 0 | 433401 | 1044180.3277 | 0 | 0 | 0 | 0 | 0 | 0
2016-06-03 13:00 | 546160.3005 | 0 | 0 | 0 | 0 | 456710 | 954730.0272 | 0 | 0 | 0 | 0 | 0 | 0
2016-06-03 14:00 | 870277.1712 | 0 | 0 | 0 | 0 | 482352 | 566804.856 | 0 | 0 | 0 | 0 | 0 | 0
2016-06-03 15:00 | 1011628.8557 | 0 | 0 | 0 | 0 | 506438 | 61614.0003 | 0 | 0 | 0 | 0 | 0 | 0
2016-06-03 16:00 | 587833.0003 | 0 | 0 | 0 | 0 | 526219 | 0 | 0 | 0 | 0 | 0 | 0 | 0
2016-06-03 17:00 | 544271 | 0 | 0 | 0 | 0 | 544271 | 0 | 0 | 0 | 0 | 0 | 0 | 0
2016-06-03 18:00 | 559157 | 0 | 0 | 0 | 0 | 559157 | 0 | 0 | 0 | 0 | 0 | 0 | 0
2016-06-03 19:00 | 568887 | 0 | 0 | 0 | 0 | 568887 | 0 | 0 | 0 | 0 | 0 | 0 | 0
2016-06-03 20:00 | 574581 | 0 | 0 | 0 | 0 | 574581 | 0 | 0 | 0 | 0 | 0 | 0 | 0
2016-06-03 21:00 | 574869 | 0 | 0 | 0 | 0 | 574869 | 0 | 0 | 0 | 0 | 0 | 0 | 0
2016-06-03 22:00 | 567521 | 0 | 0 | 0 | 0 | 567521 | 0 | 0 | 0 | 0 | 0 | 0 | 0
2016-06-03 23:00 | 553923 | 0 | 0 | 0 | 0 | 553923 | 0 | 0 | 0 | 0 | 0 | 0 | 0
2016-06-04 | 541270 | 0 | 0 | 0 | 0 | 541270 | 0 | 0 | 0 | 0 | 0 | 0 | 0
2016-06-04 01:00 | 278146.4835 | 251930.5165 | 0 | 0 | 0 | 530077 | 0 | 0 | 0 | 0 | 0 | 0 | 0
2016-06-04 02:00 | 7114.359 | 500642.641 | 0 | 0 | 0 | 507757 | 0 | 0 | 0 | 0 | 0 | 0 | 0
2016-06-04 03:00 | 467.942 | 476283.058 | 0 | 0 | 0 | 476751 | 0 | 0 | 0 | 0 | 0 | 0 | 0
2016-06-04 04:00 | 132.118 | 445433.882 | 0 | 0 | 0 | 445566 | 0 | 0 | 0 | 0 | 0 | 0 | 0
2016-06-04 05:00 | 0 | 59711.2953 | 0 | 0 | 0 | 417881 | 358169.7047 | 0 | 0 | 0 | 0 | 0 | 0
2016-06-04 06:00 | 0 | 753787.7047 | 0 | 0 | 0 | 395618 | 0 | 0 | 0 | 0 | 0 | 0 | 0
2016-06-04 07:00 | 0 | 0 | 0 | 0 | 0 | 378450 | 378450 | 0 | 0 | 0 | 0 | 0 | 0
2016-06-04 08:00 | 0 | 746153 | 0 | 0 | 0 | 367703 | 0 | 0 | 0 | 0 | 0 | 0 | 0
2016-06-04 09:00 | 0 | 309926.859 | 0 | 0 | 0 | 364114 | 54187.141 | 0 | 0 | 0 | 0 | 0 | 0
2016-06-04 10:00 | 0 | 0 | 0 | 0 | 0 | 364270 | 418457.141 | 0 | 0 | 0 | 0 | 0 | 0
2016-06-04 11:00 | 545.12 | 0 | 0 | 0 | 0 | 372504 | 790416.0211 | 0 | 0 | 0 | 0 | 0 | 0
2016-06-04 12:00 | 137818.6934 | 0 | 0 | 0 | 0 | 391583 | 1044180.3277 | 0 | 0 | 0 | 0 | 0 | 0
2016-06-04 13:00 | 546575.3232 | 0 | 0 | 0 | 0 | 416910 | 914515.0045 | 0 | 0 | 0 | 0 | 0 | 0
2016-06-04 14:00 | 859635.7691 | 0 | 0 | 0 | 0 | 444249 | 499128.2355 | 0 | 0 | 0 | 0 | 0 | 0
2016-06-04 15:00 | 969100.2355 | 0 | 0 | 0 | 0 | 469972 | 0 | 0 | 0 | 0 | 0 | 0 | 0
2016-06-04 16:00 | 491295 | 0 | 0 | 0 | 0 | 491295 | 0 | 0 | 0 | 0 | 0 | 0 | 0
2016-06-04 17:00 | 507879 | 0 | 0 | 0 | 0 | 507879 | 0 | 0 | 0 | 0 | 0 | 0 | 0
2016-06-04 18:00 | 520690 | 0 | 0 | 0 | 0 | 520690 | 0 | 0 | 0 | 0 | 0 | 0 | 0
2016-06-04 19:00 | 530123 | 0 | 0 | 0 | 0 | 530123 | 0 | 0 | 0 | 0 | 0 | 0 | 0
2016-06-04 20:00 | 536156 | 0 | 0 | 0 | 0 | 536156 | 0 | 0 | 0 | 0 | 0 | 0 | 0
2016-06-04 21:00 | 539077 | 0 | 0 | 0 | 0 | 539077 | 0 | 0 | 0 | 0 | 0 | 0 | 0
2016-06-04 22:00 | 535584 | 0 | 0 | 0 | 0 | 535584 | 0 | 0 | 0 | 0 | 0 | 0 | 0
2016-06-04 23:00 | 526357 | 0 | 0 | 0 | 0 | 526357 | 0 | 0 | 0 | 0 | 0 | 0 | 0
2016-06-05 | 517223 | 0 | 0 | 0 | 0 | 517223 | 0 | 0 | 0 | 0 | 0 | 0 | 0
2016-06-05 01:00 | 235885.7338 | 271680.2662 | 0 | 0 | 0 | 507566 | 0 | 0 | 0 | 0 | 0 | 0 | 0
2016-06-05 02:00 | 6694.0086 | 282083.3028 | 0 | 0 | 0 | 488695 | 199917.6885 | 0 | 0 | 0 | 0 | 0 | 0
2016-06-05 03:00 | 401.8462 | 660724.8423 | 0 | 0 | 0 | 461209 | 0 | 0 | 0 | 0 | 0 | 0 | 0
2016-06-05 04:00 | 84.287 | 431488.713 | 0 | 0 | 0 | 431573 | 0 | 0 | 0 | 0 | 0 | 0 | 0
2016-06-05 05:00 | 0 | 406781 | 0 | 0 | 0 | 406781 | 0 | 0 | 0 | 0 | 0 | 0 | 0
2016-06-05 06:00 | 0 | 386419 | 0 | 0 | 0 | 386419 | 0 | 0 | 0 | 0 | 0 | 0 | 0
2016-06-05 07:00 | 0 | 7784.8777 | 0 | 0 | 0 | 370429 | 362644.1223 | 0 | 0 | 0 | 0 | 0 | 0
2016-06-05 08:00 | 0 | 722896.1223 | 0 | 0 | 0 | 360252 | 0 | 0 | 0 | 0 | 0 | 0 | 0
2016-06-05 09:00 | 0 | 0 | 0 | 0 | 0 | 355281 | 355281 | 0 | 0 | 0 | 0 | 0 | 0
2016-06-05 10:00 | 0 | 248418.7367 | 0 | 0 | 0 | 352955 | 459817.2633 | 0 | 0 | 0 | 0 | 0 | 0
2016-06-05 11:00 | 1009.138 | 0 | 0 | 0 | 0 | 357290 | 816098.1253 | 0 | 0 | 0 | 0 | 0 | 0
2016-06-05 12:00 | 145939.7976 | 0 | 0 | 0 | 0 | 374022 | 1044180.3277 | 0 | 0 | 0 | 0 | 0 | 0
2016-06-05 13:00 | 556095.0274 | 0 | 0 | 0 | 0 | 397413 | 885498.3003 | 0 | 0 | 0 | 0 | 0 | 0
2016-06-05 14:00 | 864906.8561 | 0 | 0 | 0 | 0 | 422285 | 442876.4442 | 0 | 0 | 0 | 0 | 0 | 0
2016-06-05 15:00 | 888399.4442 | 0 | 0 | 0 | 0 | 445523 | 0 | 0 | 0 | 0 | 0 | 0 | 0
2016-06-05 16:00 | 466044 | 0 | 0 | 0 | 0 | 466044 | 0 | 0 | 0 | 0 | 0 | 0 | 0
2016-06-05 17:00 | 483304 | 0 | 0 | 0 | 0 | 483304 | 0 | 0 | 0 | 0 | 0 | 0 | 0
2016-06-05 18:00 | 497201 | 0 | 0 | 0 | 0 | 497201 | 0 | 0 | 0 | 0 | 0 | 0 | 0
2016-06-05 19:00 | 508990 | 0 | 0 | 0 | 0 | 508990 | 0 | 0 | 0 | 0 | 0 | 0 | 0
2016-06-05 20:00 | 519010 | 0 | 0 | 0 | 0 | 519010 | 0 | 0 | 0 | 0 | 0 | 0 | 0
2016-06-05 21:00 | 525768 | 0 | 0 | 0 | 0 | 525768 | 0 | 0 | 0 | 0 | 0 | 0 | 0
2016-06-05 22:00 | 526990 | 0 | 0 | 0 | 0 | 526990 | 0 | 0 | 0 | 0 | 0 | 0 | 0
2016-06-05 23:00 | 521930 | 0 | 0 | 0 | 0 | 521930 | 0 | 0 | 0 | 0 | 0 | 0 | 0
2016-06-06 | 513888 | 0 | 0 | 0 | 0 | 513888 | 0 | 0 | 0 | 0 | 0 | 0 | 0
2016-06-06 01:00 | 221136.1508 | 282961.8492 | 0 | 0 | 0 | 504098 | 0 | 0 | 0 | 0 | 0 | 0 | 0
2016-06-06 02:00 | 7103.8778 | 0 | 0 | 0 | 0 | 485611 | 478507.1222 | 0 | 0 | 0 | 0 | 0 | 0
2016-06-06 03:00 | 466.9687 | 934556.1534 | 0 | 0 | 0 | 456516 | 0 | 0 | 0 | 0 | 0 | 0 | 0
2016-06-06 04:00 | 184.8023 | 287580.5607 | 0 | 0 | 0 | 426240 | 138474.637 | 0 | 0 | 0 | 0 | 0 | 0
2016-06-06 05:00 | 0 | 0 | 0 | 0 | 0 | 403188 | 541662.637 | 0 | 0 | 0 | 0 | 0 | 0
2016-06-06 06:00 | 0 | 926046.637 | 0 | 0 | 0 | 384384 | 0 | 0 | 0 | 0 | 0 | 0 | 0
2016-06-06 07:00 | 0 | 0 | 0 | 0 | 0 | 370595 | 370595 | 0 | 0 | 0 | 0 | 0 | 0
2016-06-06 08:00 | 0 | 0 | 0 | 0 | 0 | 366015 | 736610 | 0 | 0 | 0 | 0 | 0 | 0
2016-06-06 09:00 | 0 | 284865.2882 | 0 | 0 | 0 | 371425 | 823169.7118 | 0 | 0 | 0 | 0 | 0 | 0
2016-06-06 10:00 | 0 | 884445.2168 | 0 | 0 | 0 | 387935 | 326659.4951 | 0 | 0 | 0 | 0 | 0 | 0
2016-06-06 11:00 | 887.5433 | 0 | 0 | 0 | 0 | 411661 | 737432.9518 | 0 | 0 | 0 | 0 | 0 | 0
2016-06-06 12:00 | 128414.6241 | 0 | 0 | 0 | 0 | 435162 | 1044180.3277 | 0 | 0 | 0 | 0 | 0 | 0
2016-06-06 13:00 | 516313.4634 | 0 | 0 | 0 | 0 | 461328 | 989194.8643 | 0 | 0 | 0 | 0 | 0 | 0
2016-06-06 14:00 | 829793.2339 | 0 | 0 | 0 | 0 | 485280 | 644681.6303 | 0 | 0 | 0 | 0 | 0 | 0
2016-06-06 15:00 | 982876.5805 | 0 | 0 | 0 | 0 | 509087 | 170892.0498 | 0 | 0 | 0 | 0 | 0 | 0
2016-06-06 16:00 | 698096.0498 | 0 | 0 | 0 | 0 | 527204 | 0 | 0 | 0 | 0 | 0 | 0 | 0
2016-06-06 17:00 | 545385 | 0 | 0 | 0 | 0 | 545385 | 0 | 0 | 0 | 0 | 0 | 0 | 0
2016-06-06 18:00 | 560299 | 0 | 0 | 0 | 0 | 560299 | 0 | 0 | 0 | 0 | 0 | 0 | 0
2016-06-06 19:00 | 570244 | 0 | 0 | 0 | 0 | 570244 | 0 | 0 | 0 | 0 | 0 | 0 | 0
2016-06-06 20:00 | 578371 | 0 | 0 | 0 | 0 | 578371 | 0 | 0 | 0 | 0 | 0 | 0 | 0
2016-06-06 21:00 | 581232 | 0 | 0 | 0 | 0 | 581232 | 0 | 0 | 0 | 0 | 0 | 0 | 0
2016-06-06 22:00 | 579340 | 0 | 0 | 0 | 0 | 579340 | 0 | 0 | 0 | 0 | 0 | 0 | 0
2016-06-06 23:00 | 568858 | 0 | 0 | 0 | 0 | 568858 | 0 | 0 | 0 | 0 | 0 | 0 | 0
2016-06-07 | 558041 | 0 | 0 | 0 | 0 | 558041 | 0 | 0 | 0 | 0 | 0 | 0 | 0
2016-06-07 01:00 | 266849.3859 | 277780.6141 | 0 | 0 | 0 | 544630 | 0 | 0 | 0 | 0 | 0 | 0 | 0
2016-06-07 02:00 | 7113.1231 | 510425.8769 | 0 | 0 | 0 | 517539 | 0 | 0 | 0 | 0 | 0 | 0 | 0
2016-06-07 03:00 | 527.6228 | 482687.3772 | 0 | 0 | 0 | 483215 | 0 | 0 | 0 | 0 | 0 | 0 | 0
2016-06-07 04:00 | 96.1875 | 447946.8125 | 0 | 0 | 0 | 448043 | 0 | 0 | 0 | 0 | 0 | 0 | 0
2016-06-07 05:00 | 0 | 0 | 0 | 0 | 0 | 419365 | 419365 | 0 | 0 | 0 | 0 | 0 | 0
2016-06-07 06:00 | 0 | 816673 | 0 | 0 | 0 | 397308 | 0 | 0 | 0 | 0 | 0 | 0 | 0
2016-06-07 07:00 | 0 | 11961.9746 | 0 | 0 | 0 | 381818 | 369856.0254 | 0 | 0 | 0 | 0 | 0 | 0
2016-06-07 08:00 | 0 | 745080.0254 | 0 | 0 | 0 | 375224 | 0 | 0 | 0 | 0 | 0 | 0 | 0
2016-06-07 09:00 | 0 | 0 | 0 | 0 | 0 | 379918 | 379918 | 0 | 0 | 0 | 0 | 0 | 0
2016-06-07 10:00 | 0 | 462102.0631 | 0 | 0 | 0 | 394415 | 312230.9369 | 0 | 0 | 0 | 0 | 0 | 0
2016-06-07 11:00 | 517.0252 | 0 | 0 | 0 | 0 | 414034 | 725747.9117 | 0 | 0 | 0 | 0 | 0 | 0
2016-06-07 12:00 | 117646.584 | 0 | 0 | 0 | 0 | 436079 | 1044180.3277 | 0 | 0 | 0 | 0 | 0 | 0
2016-06-07 13:00 | 509456.1933 | 0 | 0 | 0 | 0 | 460021 | 994745.1344 | 0 | 0 | 0 | 0 | 0 | 0
2016-06-07 14:00 | 831986.3364 | 0 | 0 | 0 | 0 | 485342 | 648100.798 | 0 | 0 | 0 | 0 | 0 | 0
2016-06-07 15:00 | 988169.109 | 0 | 0 | 0 | 0 | 508842 | 168773.689 | 0 | 0 | 0 | 0 | 0 | 0
2016-06-07 16:00 | 697373.689 | 0 | 0 | 0 | 0 | 528600 | 0 | 0 | 0 | 0 | 0 | 0 | 0
2016-06-07 17:00 | 546244 | 0 | 0 | 0 | 0 | 546244 | 0 | 0 | 0 | 0 | 0 | 0 | 0
2016-06-07 18:00 | 559521 | 0 | 0 | 0 | 0 | 559521 | 0 | 0 | 0 | 0 | 0 | 0 | 0
2016-06-07 19:00 | 569433 | 0 | 0 | 0 | 0 | 569433 | 0 | 0 | 0 | 0 | 0 | 0 | 0
2016-06-07 20:00 | 575757 | 0 | 0 | 0 | 0 | 575757 | 0 | 0 | 0 | 0 | 0 | 0 | 0
2016-06-07 21:00 | 579190 | 0 | 0 | 0 | 0 | 579190 | 0 | 0 | 0 | 0 | 0 | 0 | 0
2016-06-07 22:00 | 575363 | 0 | 0 | 0 | 0 | 575363 | 0 | 0 | 0 | 0 | 0 | 0 | 0
2016-06-07 23:00 | 564201 | 0 | 0 | 0 | 0 | 564201 | 0 | 0 | 0 | 0 | 0 | 0 | 0
2016-06-08 | 548515 | 0 | 0 | 0 | 0 | 548515 | 0 | 0 | 0 | 0 | 0 | 0 | 0
2016-06-08 01:00 | 258562.599 | 274771.401 | 0 | 0 | 0 | 533334 | 0 | 0 | 0 | 0 | 0 | 0 | 0
2016-06-08 02:00 | 7816.5612 | 499053.4388 | 0 | 0 | 0 | 506870 | 0 | 0 | 0 | 0 | 0 | 0 | 0
2016-06-08 03:00 | 422.139 | 470555.861 | 0 | 0 | 0 | 470978 | 0 | 0 | 0 | 0 | 0 | 0 | 0
2016-06-08 04:00 | 53.9646 | 0 | 0 | 0 | 0 | 437565 | 437511.0354 | 0 | 0 | 0 | 0 | 0 | 0
2016-06-08 05:00 | 0 | 846361.0354 | 0 | 0 | 0 | 408850 | 0 | 0 | 0 | 0 | 0 | 0 | 0
2016-06-08 06:00 | 0 | 386228 | 0 | 0 | 0 | 386228 | 0 | 0 | 0 | 0 | 0 | 0 | 0
2016-06-08 07:00 | 0 | 0 | 0 | 0 | 0 | 371486 | 371486 | 0 | 0 | 0 | 0 | 0 | 0
2016-06-08 08:00 | 0 | 736201 | 0 | 0 | 0 | 364715 | 0 | 0 | 0 | 0 | 0 | 0 | 0
2016-06-08 09:00 | 0 | 0 | 0 | 0 | 0 | 370472 | 370472 | 0 | 0 | 0 | 0 | 0 | 0
2016-06-08 10:00 | 0 | 394815.5358 | 0 | 0 | 0 | 382405 | 358061.4642 | 0 | 0 | 0 | 0 | 0 | 0
2016-06-08 11:00 | 749.8165 | 0 | 0 | 0 | 0 | 400432 | 757743.6478 | 0 | 0 | 0 | 0 | 0 | 0
2016-06-08 12:00 | 134028.3201 | 0 | 0 | 0 | 0 | 420465 | 1044180.3277 | 0 | 0 | 0 | 0 | 0 | 0
2016-06-08 13:00 | 530716.2672 | 0 | 0 | 0 | 0 | 442199 | 955663.0605 | 0 | 0 | 0 | 0 | 0 | 0
2016-06-08 14:00 | 834280.4624 | 0 | 0 | 0 | 0 | 465246 | 586628.5981 | 0 | 0 | 0 | 0 | 0 | 0
2016-06-08 15:00 | 984558.7237 | 0 | 0 | 0 | 0 | 486017 | 88086.8744 | 0 | 0 | 0 | 0 | 0 | 0
2016-06-08 16:00 | 590949.8744 | 0 | 0 | 0 | 0 | 502863 | 0 | 0 | 0 | 0 | 0 | 0 | 0
2016-06-08 17:00 | 519109 | 0 | 0 | 0 | 0 | 519109 | 0 | 0 | 0 | 0 | 0 | 0 | 0
2016-06-08 18:00 | 532051 | 0 | 0 | 0 | 0 | 532051 | 0 | 0 | 0 | 0 | 0 | 0 | 0
2016-06-08 19:00 | 543040 | 0 | 0 | 0 | 0 | 543040 | 0 | 0 | 0 | 0 | 0 | 0 | 0
2016-06-08 20:00 | 551323 | 0 | 0 | 0 | 0 | 551323 | 0 | 0 | 0 | 0 | 0 | 0 | 0
2016-06-08 21:00 | 555836 | 0 | 0 | 0 | 0 | 555836 | 0 | 0 | 0 | 0 | 0 | 0 | 0
2016-06-08 22:00 | 553751 | 0 | 0 | 0 | 0 | 553751 | 0 | 0 | 0 | 0 | 0 | 0 | 0
2016-06-08 23:00 | 543784 | 0 | 0 | 0 | 0 | 543784 | 0 | 0 | 0 | 0 | 0 | 0 | 0
2016-06-09 | 530422 | 0 | 0 | 0 | 0 | 530422 | 0 | 0 | 0 | 0 | 0 | 0 | 0
2016-06-09 01:00 | 271296.9185 | 246145.0815 | 0 | 0 | 0 | 517442 | 0 | 0 | 0 | 0 | 0 | 0 | 0
2016-06-09 02:00 | 7943.2193 | 486459.7807 | 0 | 0 | 0 | 494403 | 0 | 0 | 0 | 0 | 0 | 0 | 0
2016-06-09 03:00 | 489.8279 | 461015.1721 | 0 | 0 | 0 | 461505 | 0 | 0 | 0 | 0 | 0 | 0 | 0
2016-06-09 04:00 | 60.3264 | 429424.6736 | 0 | 0 | 0 | 429485 | 0 | 0 | 0 | 0 | 0 | 0 | 0
2016-06-09 05:00 | 0 | 402849 | 0 | 0 | 0 | 402849 | 0 | 0 | 0 | 0 | 0 | 0 | 0
2016-06-09 06:00 | 0 | 382478 | 0 | 0 | 0 | 382478 | 0 | 0 | 0 | 0 | 0 | 0 | 0
2016-06-09 07:00 | 0 | 0 | 0 | 0 | 0 | 368821 | 368821 | 0 | 0 | 0 | 0 | 0 | 0
2016-06-09 08:00 | 0 | 731530 | 0 | 0 | 0 | 362709 | 0 | 0 | 0 | 0 | 0 | 0 | 0
2016-06-09 09:00 | 0 | 0 | 0 | 0 | 0 | 366616 | 366616 | 0 | 0 | 0 | 0 | 0 | 0
2016-06-09 10:00 | 0 | 0 | 0 | 0 | 0 | 380315 | 746931 | 0 | 0 | 0 | 0 | 0 | 0
2016-06-09 11:00 | 822.2494 | 388126.7191 | 0 | 0 | 0 | 398304 | 756286.0315 | 0 | 0 | 0 | 0 | 0 | 0
2016-06-09 12:00 | 131425.7038 | 0 | 0 | 0 | 0 | 419320 | 1044180.3277 | 0 | 0 | 0 | 0 | 0 | 0
2016-06-09 13:00 | 516707.8848 | 0 | 0 | 0 | 0 | 441583 | 969055.4429 | 0 | 0 | 0 | 0 | 0 | 0
2016-06-09 14:00 | 824297.494 | 0 | 0 | 0 | 0 | 464597 | 609354.9489 | 0 | 0 | 0 | 0 | 0 | 0
2016-06-09 15:00 | 980856.0905 | 0 | 0 | 0 | 0 | 485879 | 114377.8584 | 0 | 0 | 0 | 0 | 0 | 0
2016-06-09 16:00 | 620366.8584 | 0 | 0 | 0 | 0 | 505989 | 0 | 0 | 0 | 0 | 0 | 0 | 0
2016-06-09 17:00 | 524767 | 0 | 0 | 0 | 0 | 524767 | 0 | 0 | 0 | 0 | 0 | 0 | 0
2016-06-09 18:00 | 539999 | 0 | 0 | 0 | 0 | 539999 | 0 | 0 | 0 | 0 | 0 | 0 | 0
2016-06-09 19:00 | 552774 | 0 | 0 | 0 | 0 | 552774 | 0 | 0 | 0 | 0 | 0 | 0 | 0
2016-06-09 20:00 | 560594 | 0 | 0 | 0 | 0 | 560594 | 0 | 0 | 0 | 0 | 0 | 0 | 0
2016-06-09 21:00 | 566846 | 0 | 0 | 0 | 0 | 566846 | 0 | 0 | 0 | 0 | 0 | 0 | 0
2016-06-09 22:00 | 564371 | 0 | 0 | 0 | 0 | 564371 | 0 | 0 | 0 | 0 | 0 | 0 | 0
2016-06-09 23:00 | 554318 | 0 | 0 | 0 | 0 | 554318 | 0 | 0 | 0 | 0 | 0 | 0 | 0
2016-06-10 | 540316 | 0 | 0 | 0 | 0 | 540316 | 0 | 0 | 0 | 0 | 0 | 0 | 0
2016-06-10 01:00 | 257997.358 | 272400.642 | 0 | 0 | 0 | 530398 | 0 | 0 | 0 | 0 | 0 | 0 | 0
2016-06-10 02:00 | 8126.9021 | 0 | 0 | 0 | 0 | 505423 | 497296.0979 | 0 | 0 | 0 | 0 | 0 | 0
2016-06-10 03:00 | 528.5382 | 969865.5596 | 0 | 0 | 0 | 473098 | 0 | 0 | 0 | 0 | 0 | 0 | 0
2016-06-10 04:00 | 59.3565 | 438333.6435 | 0 | 0 | 0 | 438393 | 0 | 0 | 0 | 0 | 0 | 0 | 0
2016-06-10 05:00 | 0 | 0 | 0 | 0 | 0 | 411512 | 411512 | 0 | 0 | 0 | 0 | 0 | 0
2016-06-10 06:00 | 0 | 165332.9142 | 0 | 0 | 0 | 391226 | 637405.0858 | 0 | 0 | 0 | 0 | 0 | 0
2016-06-10 07:00 | 0 | 0 | 0 | 0 | 0 | 376885 | 1014290.0858 | 0 | 0 | 0 | 0 | 0 | 0
2016-06-10 08:00 | 0 | 1383836.0858 | 0 | 0 | 0 | 369546 | 0 | 0 | 0 | 0 | 0 | 0 | 0
2016-06-10 09:00 | 0 | 0 | 0 | 0 | 0 | 372398 | 372398 | 0 | 0 | 0 | 0 | 0 | 0
2016-06-10 10:00 | 0 | 414410.8629 | 0 | 0 | 0 | 383857 | 341844.1371 | 0 | 0 | 0 | 0 | 0 | 0
2016-06-10 11:00 | 909.3837 | 0 | 0 | 0 | 0 | 402748 | 743682.7534 | 0 | 0 | 0 | 0 | 0 | 0
2016-06-10 12:00 | 126331.4257 | 0 | 0 | 0 | 0 | 426829 | 1044180.3277 | 0 | 0 | 0 | 0 | 0 | 0
2016-06-10 13:00 | 484362.6465 | 0 | 0 | 0 | 0 | 454646 | 1014463.6812 | 0 | 0 | 0 | 0 | 0 | 0
2016-06-10 14:00 | 780039.2532 | 0 | 0 | 0 | 0 | 482301 | 716725.428 | 0 | 0 | 0 | 0 | 0 | 0
2016-06-10 15:00 | 935108.753 | 0 | 0 | 0 | 0 | 508873 | 290489.675 | 0 | 0 | 0 | 0 | 0 | 0
2016-06-10 16:00 | 822394.675 | 0 | 0 | 0 | 0 | 531905 | 0 | 0 | 0 | 0 | 0 | 0 | 0
2016-06-10 17:00 | 551022 | 0 | 0 | 0 | 0 | 551022 | 0 | 0 | 0 | 0 | 0 | 0 | 0
2016-06-10 18:00 | 567314 | 0 | 0 | 0 | 0 | 567314 | 0 | 0 | 0 | 0 | 0 | 0 | 0
2016-06-10 19:00 | 579868 | 0 | 0 | 0 | 0 | 579868 | 0 | 0 | 0 | 0 | 0 | 0 | 0
2016-06-10 20:00 | 589997 | 0 | 0 | 0 | 0 | 589997 | 0 | 0 | 0 | 0 | 0 | 0 | 0
2016-06-10 21:00 | 593420 | 0 | 0 | 0 | 0 | 593420 | 0 | 0 | 0 | 0 | 0 | 0 | 0
2016-06-10 22:00 | 587600 | 0 | 0 | 0 | 0 | 587600 | 0 | 0 | 0 | 0 | 0 | 0 | 0
2016-06-10 23:00 | 573688 | 0 | 0 | 0 | 0 | 573688 | 0 | 0 | 0 | 0 | 0 | 0 | 0
2016-06-11 | 556480 | 0 | 0 | 0 | 0 | 556480 | 0 | 0 | 0 | 0 | 0 | 0 | 0
2016-06-11 01:00 | 232301.4034 | 308434.5966 | 0 | 0 | 0 | 540736 | 0 | 0 | 0 | 0 | 0 | 0 | 0
2016-06-11 02:00 | 8785.2201 | 0 | 0 | 0 | 0 | 517639 | 508853.7799 | 0 | 0 | 0 | 0 | 0 | 0
2016-06-11 03:00 | 466.4241 | 995027.3558 | 0 | 0 | 0 | 486640 | 0 | 0 | 0 | 0 | 0 | 0 | 0
2016-06-11 04:00 | 76.156 | 0 | 0 | 0 | 0 | 455231 | 455154.844 | 0 | 0 | 0 | 0 | 0 | 0
2016-06-11 05:00 | 0 | 881607.844 | 0 | 0 | 0 | 426453 | 0 | 0 | 0 | 0 | 0 | 0 | 0
2016-06-11 06:00 | 0 | 405689 | 0 | 0 | 0 | 405689 | 0 | 0 | 0 | 0 | 0 | 0 | 0
2016-06-11 07:00 | 0 | 0 | 0 | 0 | 0 | 388245 | 388245 | 0 | 0 | 0 | 0 | 0 | 0
2016-06-11 08:00 | 0 | 764217 | 0 | 0 | 0 | 375972 | 0 | 0 | 0 | 0 | 0 | 0 | 0
2016-06-11 09:00 | 0 | 0 | 0 | 0 | 0 | 372056 | 372056 | 0 | 0 | 0 | 0 | 0 | 0
2016-06-11 10:00 | 0 | 441588.1311 | 0 | 0 | 0 | 372473 | 302940.8689 | 0 | 0 | 0 | 0 | 0 | 0
2016-06-11 11:00 | 959.3412 | 0 | 0 | 0 | 0 | 382390 | 684371.5277 | 0 | 0 | 0 | 0 | 0 | 0
2016-06-11 12:00 | 100523.8 | 0 | 0 | 0 | 0 | 405494 | 989341.7277 | 0 | 0 | 0 | 0 | 0 | 0
2016-06-11 13:00 | 383238.4 | 0 | 0 | 0 | 0 | 438077 | 1044180.3277 | 0 | 0 | 0 | 0 | 0 | 0
2016-06-11 14:00 | 643317.5117 | 0 | 0 | 0 | 0 | 473340 | 874202.816 | 0 | 0 | 0 | 0 | 0 | 0
2016-06-11 15:00 | 806492.1224 | 0 | 0 | 0 | 0 | 506666 | 574376.6936 | 0 | 0 | 0 | 0 | 0 | 0
2016-06-11 16:00 | 900972.3985 | 0 | 0 | 0 | 0 | 534752 | 208156.2952 | 0 | 0 | 0 | 0 | 0 | 0
2016-06-11 17:00 | 763441.2952 | 0 | 0 | 0 | 0 | 555285 | 0 | 0 | 0 | 0 | 0 | 0 | 0
2016-06-11 18:00 | 571006 | 0 | 0 | 0 | 0 | 571006 | 0 | 0 | 0 | 0 | 0 | 0 | 0
2016-06-11 19:00 | 582511 | 0 | 0 | 0 | 0 | 582511 | 0 | 0 | 0 | 0 | 0 | 0 | 0
2016-06-11 20:00 | 590597 | 0 | 0 | 0 | 0 | 590597 | 0 | 0 | 0 | 0 | 0 | 0 | 0
2016-06-11 21:00 | 595049 | 0 | 0 | 0 | 0 | 595049 | 0 | 0 | 0 | 0 | 0 | 0 | 0
2016-06-11 22:00 | 591829 | 0 | 0 | 0 | 0 | 591829 | 0 | 0 | 0 | 0 | 0 | 0 | 0
2016-06-11 23:00 | 580903 | 0 | 0 | 0 | 0 | 580903 | 0 | 0 | 0 | 0 | 0 | 0 | 0
2016-06-12 | 566512 | 0 | 0 | 0 | 0 | 566512 | 0 | 0 | 0 | 0 | 0 | 0 | 0
2016-06-12 01:00 | 230832.2266 | 0 | 0 | 0 | 0 | 552841 | 322008.7734 | 0 | 0 | 0 | 0 | 0 | 0
2016-06-12 02:00 | 8776.2108 | 844532.5626 | 0 | 0 | 0 | 531300 | 0 | 0 | 0 | 0 | 0 | 0 | 0
2016-06-12 03:00 | 544.9063 | 500698.0937 | 0 | 0 | 0 | 501243 | 0 | 0 | 0 | 0 | 0 | 0 | 0
2016-06-12 04:00 | 71.525 | 470615.475 | 0 | 0 | 0 | 470687 | 0 | 0 | 0 | 0 | 0 | 0 | 0
2016-06-12 05:00 | 0 | 0 | 0 | 0 | 0 | 442054 | 442054 | 0 | 0 | 0 | 0 | 0 | 0
2016-06-12 06:00 | 0 | 860265 | 0 | 0 | 0 | 418211 | 0 | 0 | 0 | 0 | 0 | 0 | 0
2016-06-12 07:00 | 0 | 0 | 0 | 0 | 0 | 400428 | 400428 | 0 | 0 | 0 | 0 | 0 | 0
2016-06-12 08:00 | 0 | 787995 | 0 | 0 | 0 | 387567 | 0 | 0 | 0 | 0 | 0 | 0 | 0
2016-06-12 09:00 | 0 | 0 | 0 | 0 | 0 | 380020 | 380020 | 0 | 0 | 0 | 0 | 0 | 0
2016-06-12 10:00 | 0 | 392227.4914 | 0 | 0 | 0 | 376210 | 364002.5086 | 0 | 0 | 0 | 0 | 0 | 0
2016-06-12 11:00 | 579.2347 | 0 | 0 | 0 | 0 | 384024 | 747447.2739 | 0 | 0 | 0 | 0 | 0 | 0
2016-06-12 12:00 | 111224.9462 | 0 | 0 | 0 | 0 | 407958 | 1044180.3277 | 0 | 0 | 0 | 0 | 0 | 0
2016-06-12 13:00 | 457063.8731 | 0 | 0 | 0 | 0 | 437678 | 1024794.4546 | 0 | 0 | 0 | 0 | 0 | 0
2016-06-12 14:00 | 753543.9812 | 0 | 0 | 0 | 0 | 468012 | 739262.4734 | 0 | 0 | 0 | 0 | 0 | 0
2016-06-12 15:00 | 921932.4411 | 0 | 0 | 0 | 0 | 494687 | 312017.0323 | 0 | 0 | 0 | 0 | 0 | 0
2016-06-12 16:00 | 829439.0323 | 0 | 0 | 0 | 0 | 517422 | 0 | 0 | 0 | 0 | 0 | 0 | 0
2016-06-12 17:00 | 534487 | 0 | 0 | 0 | 0 | 534487 | 0 | 0 | 0 | 0 | 0 | 0 | 0
2016-06-12 18:00 | 545621 | 0 | 0 | 0 | 0 | 545621 | 0 | 0 | 0 | 0 | 0 | 0 | 0
2016-06-12 19:00 | 552724 | 0 | 0 | 0 | 0 | 552724 | 0 | 0 | 0 | 0 | 0 | 0 | 0
2016-06-12 20:00 | 556947 | 0 | 0 | 0 | 0 | 556947 | 0 | 0 | 0 | 0 | 0 | 0 | 0
2016-06-12 21:00 | 558748 | 0 | 0 | 0 | 0 | 558748 | 0 | 0 | 0 | 0 | 0 | 0 | 0
2016-06-12 22:00 | 554207 | 0 | 0 | 0 | 0 | 554207 | 0 | 0 | 0 | 0 | 0 | 0 | 0
2016-06-12 23:00 | 543277 | 0 | 0 | 0 | 0 | 543277 | 0 | 0 | 0 | 0 | 0 | 0 | 0
2016-06-13 | 530139 | 0 | 0 | 0 | 0 | 530139 | 0 | 0 | 0 | 0 | 0 | 0 | 0
2016-06-13 01:00 | 222687.8945 | 296380.1055 | 0 | 0 | 0 | 519068 | 0 | 0 | 0 | 0 | 0 | 0 | 0
2016-06-13 02:00 | 9118.9161 | 489697.0839 | 0 | 0 | 0 | 498816 | 0 | 0 | 0 | 0 | 0 | 0 | 0
2016-06-13 03:00 | 442.5 | 468695.5 | 0 | 0 | 0 | 469138 | 0 | 0 | 0 | 0 | 0 | 0 | 0
2016-06-13 04:00 | 74.2041 | 439636.7959 | 0 | 0 | 0 | 439711 | 0 | 0 | 0 | 0 | 0 | 0 | 0
2016-06-13 05:00 | 0 | 415207 | 0 | 0 | 0 | 415207 | 0 | 0 | 0 | 0 | 0 | 0 | 0
2016-06-13 06:00 | 0 | 394517 | 0 | 0 | 0 | 394517 | 0 | 0 | 0 | 0 | 0 | 0 | 0
2016-06-13 07:00 | 0 | 380639 | 0 | 0 | 0 | 380639 | 0 | 0 | 0 | 0 | 0 | 0 | 0
2016-06-13 08:00 | 0 | 374559 | 0 | 0 | 0 | 374559 | 0 | 0 | 0 | 0 | 0 | 0 | 0
2016-06-13 09:00 | 0 | 0 | 0 | 0 | 0 | 379564 | 379564 | 0 | 0 | 0 | 0 | 0 | 0
2016-06-13 10:00 | 0 | 26554.0049 | 0 | 0 | 0 | 394195 | 747204.9951 | 0 | 0 | 0 | 0 | 0 | 0
2016-06-13 11:00 | 404.3228 | 444592.9231 | 0 | 0 | 0 | 416210 | 718417.7492 | 0 | 0 | 0 | 0 | 0 | 0
2016-06-13 12:00 | 114778.4215 | 0 | 0 | 0 | 0 | 440541 | 1044180.3277 | 0 | 0 | 0 | 0 | 0 | 0
2016-06-13 13:00 | 477724.4849 | 0 | 0 | 0 | 0 | 467299 | 1033754.8428 | 0 | 0 | 0 | 0 | 0 | 0
2016-06-13 14:00 | 778531.2465 | 0 | 0 | 0 | 0 | 495712 | 750935.5964 | 0 | 0 | 0 | 0 | 0 | 0
2016-06-13 15:00 | 945081.9452 | 0 | 0 | 0 | 0 | 522570 | 328423.6511 | 0 | 0 | 0 | 0 | 0 | 0
2016-06-13 16:00 | 874007.6511 | 0 | 0 | 0 | 0 | 545584 | 0 | 0 | 0 | 0 | 0 | 0 | 0
2016-06-13 17:00 | 565469 | 0 | 0 | 0 | 0 | 565469 | 0 | 0 | 0 | 0 | 0 | 0 | 0
2016-06-13 18:00 | 580343 | 0 | 0 | 0 | 0 | 580343 | 0 | 0 | 0 | 0 | 0 | 0 | 0
2016-06-13 19:00 | 589658 | 0 | 0 | 0 | 0 | 589658 | 0 | 0 | 0 | 0 | 0 | 0 | 0
2016-06-13 20:00 | 595279 | 0 | 0 | 0 | 0 | 595279 | 0 | 0 | 0 | 0 | 0 | 0 | 0
2016-06-13 21:00 | 596967 | 0 | 0 | 0 | 0 | 596967 | 0 | 0 | 0 | 0 | 0 | 0 | 0
2016-06-13 22:00 | 591091 | 0 | 0 | 0 | 0 | 591091 | 0 | 0 | 0 | 0 | 0 | 0 | 0
2016-06-13 23:00 | 579889 | 0 | 0 | 0 | 0 | 579889 | 0 | 0 | 0 | 0 | 0 | 0 | 0
2016-06-14 | 565632 | 0 | 0 | 0 | 0 | 565632 | 0 | 0 | 0 | 0 | 0 | 0 | 0
2016-06-14 01:00 | 266652.7102 | 285295.2898 | 0 | 0 | 0 | 551948 | 0 | 0 | 0 | 0 | 0 | 0 | 0
2016-06-14 02:00 | 9820.641 | 517206.359 | 0 | 0 | 0 | 527027 | 0 | 0 | 0 | 0 | 0 | 0 | 0
2016-06-14 03:00 | 495.0924 | 491359.9076 | 0 | 0 | 0 | 491855 | 0 | 0 | 0 | 0 | 0 | 0 | 0
2016-06-14 04:00 | 34.8636 | 458283.1364 | 0 | 0 | 0 | 458318 | 0 | 0 | 0 | 0 | 0 | 0 | 0
2016-06-14 05:00 | 0 | 0 | 0 | 0 | 0 | 429694 | 429694 | 0 | 0 | 0 | 0 | 0 | 0
2016-06-14 06:00 | 0 | 838304 | 0 | 0 | 0 | 408610 | 0 | 0 | 0 | 0 | 0 | 0 | 0
2016-06-14 07:00 | 0 | 0 | 0 | 0 | 0 | 393006 | 393006 | 0 | 0 | 0 | 0 | 0 | 0
2016-06-14 08:00 | 0 | 779268 | 0 | 0 | 0 | 386262 | 0 | 0 | 0 | 0 | 0 | 0 | 0
2016-06-14 09:00 | 0 | 390262 | 0 | 0 | 0 | 390262 | 0 | 0 | 0 | 0 | 0 | 0 | 0
2016-06-14 10:00 | 0 | 90240.4572 | 0 | 0 | 0 | 405010 | 314769.5428 | 0 | 0 | 0 | 0 | 0 | 0
2016-06-14 11:00 | 925.2915 | 0 | 0 | 0 | 0 | 425599 | 739443.2513 | 0 | 0 | 0 | 0 | 0 | 0
2016-06-14 12:00 | 144950.9236 | 0 | 0 | 0 | 0 | 449688 | 1044180.3277 | 0 | 0 | 0 | 0 | 0 | 0
2016-06-14 13:00 | 556026.9753 | 0 | 0 | 0 | 0 | 476353 | 964506.3524 | 0 | 0 | 0 | 0 | 0 | 0
2016-06-14 14:00 | 868982.2005 | 0 | 0 | 0 | 0 | 503944 | 599468.1519 | 0 | 0 | 0 | 0 | 0 | 0
2016-06-14 15:00 | 1018293.8229 | 0 | 0 | 0 | 0 | 530927 | 112101.329 | 0 | 0 | 0 | 0 | 0 | 0
2016-06-14 16:00 | 666053.329 | 0 | 0 | 0 | 0 | 553952 | 0 | 0 | 0 | 0 | 0 | 0 | 0
2016-06-14 17:00 | 573249 | 0 | 0 | 0 | 0 | 573249 | 0 | 0 | 0 | 0 | 0 | 0 | 0
2016-06-14 18:00 | 587081 | 0 | 0 | 0 | 0 | 587081 | 0 | 0 | 0 | 0 | 0 | 0 | 0
2016-06-14 19:00 | 595687 | 0 | 0 | 0 | 0 | 595687 | 0 | 0 | 0 | 0 | 0 | 0 | 0
2016-06-14 20:00 | 601822 | 0 | 0 | 0 | 0 | 601822 | 0 | 0 | 0 | 0 | 0 | 0 | 0
2016-06-14 21:00 | 603737 | 0 | 0 | 0 | 0 | 603737 | 0 | 0 | 0 | 0 | 0 | 0 | 0
2016-06-14 22:00 | 597600 | 0 | 0 | 0 | 0 | 597600 | 0 | 0 | 0 | 0 | 0 | 0 | 0
2016-06-14 23:00 | 585548 | 0 | 0 | 0 | 0 | 585548 | 0 | 0 | 0 | 0 | 0 | 0 | 0
2016-06-15 | 570965 | 0 | 0 | 0 | 0 | 570965 | 0 | 0 | 0 | 0 | 0 | 0 | 0
2016-06-15 01:00 | 229743.6766 | 327581.3234 | 0 | 0 | 0 | 557325 | 0 | 0 | 0 | 0 | 0 | 0 | 0
2016-06-15 02:00 | 10169.414 | 522301.586 | 0 | 0 | 0 | 532471 | 0 | 0 | 0 | 0 | 0 | 0 | 0
2016-06-15 03:00 | 488.9788 | 0 | 0 | 0 | 0 | 498690 | 498201.0212 | 0 | 0 | 0 | 0 | 0 | 0
2016-06-15 04:00 | 131.4894 | 964280.5318 | 0 | 0 | 0 | 466211 | 0 | 0 | 0 | 0 | 0 | 0 | 0
2016-06-15 05:00 | 0 | 438142 | 0 | 0 | 0 | 438142 | 0 | 0 | 0 | 0 | 0 | 0 | 0
2016-06-15 06:00 | 0 | 417100 | 0 | 0 | 0 | 417100 | 0 | 0 | 0 | 0 | 0 | 0 | 0
2016-06-15 07:00 | 0 | 402112 | 0 | 0 | 0 | 402112 | 0 | 0 | 0 | 0 | 0 | 0 | 0
2016-06-15 08:00 | 0 | 0 | 0 | 0 | 0 | 394759 | 394759 | 0 | 0 | 0 | 0 | 0 | 0
2016-06-15 09:00 | 0 | 0 | 0 | 0 | 0 | 398514 | 793273 | 0 | 0 | 0 | 0 | 0 | 0
2016-06-15 10:00 | 0 | 906713.639 | 0 | 0 | 0 | 413684 | 300243.361 | 0 | 0 | 0 | 0 | 0 | 0
2016-06-15 11:00 | 1142.0493 | 0 | 0 | 0 | 0 | 433725 | 732826.3117 | 0 | 0 | 0 | 0 | 0 | 0
2016-06-15 12:00 | 146855.984 | 0 | 0 | 0 | 0 | 458210 | 1044180.3277 | 0 | 0 | 0 | 0 | 0 | 0
2016-06-15 13:00 | 549038.8079 | 0 | 0 | 0 | 0 | 486171 | 981312.5198 | 0 | 0 | 0 | 0 | 0 | 0
2016-06-15 14:00 | 846243.5123 | 0 | 0 | 0 | 0 | 515729 | 650798.0075 | 0 | 0 | 0 | 0 | 0 | 0
2016-06-15 15:00 | 986130.2333 | 0 | 0 | 0 | 0 | 544200 | 208867.7742 | 0 | 0 | 0 | 0 | 0 | 0
2016-06-15 16:00 | 777895.7742 | 0 | 0 | 0 | 0 | 569028 | 0 | 0 | 0 | 0 | 0 | 0 | 0
2016-06-15 17:00 | 590949 | 0 | 0 | 0 | 0 | 590949 | 0 | 0 | 0 | 0 | 0 | 0 | 0
2016-06-15 18:00 | 608682 | 0 | 0 | 0 | 0 | 608682 | 0 | 0 | 0 | 0 | 0 | 0 | 0
2016-06-15 19:00 | 621100 | 0 | 0 | 0 | 0 | 621100 | 0 | 0 | 0 | 0 | 0 | 0 | 0
2016-06-15 20:00 | 629859 | 0 | 0 | 0 | 0 | 629859 | 0 | 0 | 0 | 0 | 0 | 0 | 0
2016-06-15 21:00 | 632024 | 0 | 0 | 0 | 0 | 632024 | 0 | 0 | 0 | 0 | 0 | 0 | 0
2016-06-15 22:00 | 626813 | 0 | 0 | 0 | 0 | 626813 | 0 | 0 | 0 | 0 | 0 | 0 | 0
2016-06-15 23:00 | 613147 | 0 | 0 | 0 | 0 | 613147 | 0 | 0 | 0 | 0 | 0 | 0 | 0
2016-06-16 | 596583 | 0 | 0 | 0 | 0 | 596583 | 0 | 0 | 0 | 0 | 0 | 0 | 0
2016-06-16 01:00 | 232069.9624 | 347677.0376 | 0 | 0 | 0 | 579747 | 0 | 0 | 0 | 0 | 0 | 0 | 0
2016-06-16 02:00 | 10770.7446 | 542105.2554 | 0 | 0 | 0 | 552876 | 0 | 0 | 0 | 0 | 0 | 0 | 0
2016-06-16 03:00 | 545.5182 | 516263.4818 | 0 | 0 | 0 | 516809 | 0 | 0 | 0 | 0 | 0 | 0 | 0
2016-06-16 04:00 | 104.4049 | 482189.5951 | 0 | 0 | 0 | 482294 | 0 | 0 | 0 | 0 | 0 | 0 | 0
2016-06-16 05:00 | 0 | 452694 | 0 | 0 | 0 | 452694 | 0 | 0 | 0 | 0 | 0 | 0 | 0
2016-06-16 06:00 | 0 | 429579 | 0 | 0 | 0 | 429579 | 0 | 0 | 0 | 0 | 0 | 0 | 0
2016-06-16 07:00 | 0 | 412910 | 0 | 0 | 0 | 412910 | 0 | 0 | 0 | 0 | 0 | 0 | 0
2016-06-16 08:00 | 0 | 404973 | 0 | 0 | 0 | 404973 | 0 | 0 | 0 | 0 | 0 | 0 | 0
2016-06-16 09:00 | 0 | 0 | 0 | 0 | 0 | 408505 | 408505 | 0 | 0 | 0 | 0 | 0 | 0
2016-06-16 10:00 | 0 | 0 | 0 | 0 | 0 | 422239 | 830744 | 0 | 0 | 0 | 0 | 0 | 0
2016-06-16 11:00 | 1390.3489 | 227490.3234 | 0 | 0 | 0 | 442317 | 1044180.3277 | 0 | 0 | 0 | 0 | 0 | 0
2016-06-16 12:00 | 150239.1985 | 317251.8015 | 0 | 0 | 0 | 467491 | 1044180.3277 | 0 | 0 | 0 | 0 | 0 | 0
2016-06-16 13:00 | 559939.0106 | 0 | 0 | 0 | 0 | 494771 | 979012.3171 | 0 | 0 | 0 | 0 | 0 | 0
2016-06-16 14:00 | 868302.142 | 0 | 0 | 0 | 0 | 523244 | 633954.175 | 0 | 0 | 0 | 0 | 0 | 0
2016-06-16 15:00 | 1009954.4502 | 0 | 0 | 0 | 0 | 550557 | 174556.7248 | 0 | 0 | 0 | 0 | 0 | 0
2016-06-16 16:00 | 748049.7248 | 0 | 0 | 0 | 0 | 573493 | 0 | 0 | 0 | 0 | 0 | 0 | 0
2016-06-16 17:00 | 593314 | 0 | 0 | 0 | 0 | 593314 | 0 | 0 | 0 | 0 | 0 | 0 | 0
2016-06-16 18:00 | 608327 | 0 | 0 | 0 | 0 | 608327 | 0 | 0 | 0 | 0 | 0 | 0 | 0
2016-06-16 19:00 | 617141 | 0 | 0 | 0 | 0 | 617141 | 0 | 0 | 0 | 0 | 0 | 0 | 0
2016-06-16 20:00 | 622344 | 0 | 0 | 0 | 0 | 622344 | 0 | 0 | 0 | 0 | 0 | 0 | 0
2016-06-16 21:00 | 623112 | 0 | 0 | 0 | 0 | 623112 | 0 | 0 | 0 | 0 | 0 | 0 | 0
2016-06-16 22:00 | 617203 | 0 | 0 | 0 | 0 | 617203 | 0 | 0 | 0 | 0 | 0 | 0 | 0
2016-06-16 23:00 | 605611 | 0 | 0 | 0 | 0 | 605611 | 0 | 0 | 0 | 0 | 0 | 0 | 0
2016-06-17 | 591553 | 0 | 0 | 0 | 0 | 591553 | 0 | 0 | 0 | 0 | 0 | 0 | 0
2016-06-17 01:00 | 252349.6796 | 323373.3204 | 0 | 0 | 0 | 575723 | 0 | 0 | 0 | 0 | 0 | 0 | 0
2016-06-17 02:00 | 10379.3379 | 10271.5761 | 0 | 0 | 0 | 549591 | 528940.086 | 0 | 0 | 0 | 0 | 0 | 0
2016-06-17 03:00 | 476.7583 | 0 | 0 | 0 | 0 | 515717 | 1044180.3277 | 0 | 0 | 0 | 0 | 0 | 0
2016-06-17 04:00 | 43.5151 | 1527853.8125 | 0 | 0 | 0 | 483717 | 0 | 0 | 0 | 0 | 0 | 0 | 0
2016-06-17 05:00 | 0 | 454279 | 0 | 0 | 0 | 454279 | 0 | 0 | 0 | 0 | 0 | 0 | 0
2016-06-17 06:00 | 0 | 428248 | 0 | 0 | 0 | 428248 | 0 | 0 | 0 | 0 | 0 | 0 | 0
2016-06-17 07:00 | 0 | 411752 | 0 | 0 | 0 | 411752 | 0 | 0 | 0 | 0 | 0 | 0 | 0
2016-06-17 08:00 | 0 | 0 | 0 | 0 | 0 | 403500 | 403500 | 0 | 0 | 0 | 0 | 0 | 0
2016-06-17 09:00 | 0 | 0 | 0 | 0 | 0 | 405513 | 809013 | 0 | 0 | 0 | 0 | 0 | 0
2016-06-17 10:00 | 0 | 181476.6723 | 0 | 0 | 0 | 416644 | 1044180.3277 | 0 | 0 | 0 | 0 | 0 | 0
2016-06-17 11:00 | 1226.9748 | 739178.9899 | 0 | 0 | 0 | 434301 | 738075.363 | 0 | 0 | 0 | 0 | 0 | 0
2016-06-17 12:00 | 153185.0353 | 0 | 0 | 0 | 0 | 459290 | 1044180.3277 | 0 | 0 | 0 | 0 | 0 | 0
2016-06-17 13:00 | 572371.3828 | 0 | 0 | 0 | 0 | 488911 | 960719.9449 | 0 | 0 | 0 | 0 | 0 | 0
2016-06-17 14:00 | 877650.4013 | 0 | 0 | 0 | 0 | 518595 | 601664.5437 | 0 | 0 | 0 | 0 | 0 | 0
2016-06-17 15:00 | 1016455.6013 | 0 | 0 | 0 | 0 | 545741 | 130949.9424 | 0 | 0 | 0 | 0 | 0 | 0
2016-06-17 16:00 | 698439.9424 | 0 | 0 | 0 | 0 | 567490 | 0 | 0 | 0 | 0 | 0 | 0 | 0
2016-06-17 17:00 | 584549 | 0 | 0 | 0 | 0 | 584549 | 0 | 0 | 0 | 0 | 0 | 0 | 0
2016-06-17 18:00 | 597291 | 0 | 0 | 0 | 0 | 597291 | 0 | 0 | 0 | 0 | 0 | 0 | 0
2016-06-17 19:00 | 606608 | 0 | 0 | 0 | 0 | 606608 | 0 | 0 | 0 | 0 | 0 | 0 | 0
2016-06-17 20:00 | 612181 | 0 | 0 | 0 | 0 | 612181 | 0 | 0 | 0 | 0 | 0 | 0 | 0
2016-06-17 21:00 | 612561 | 0 | 0 | 0 | 0 | 612561 | 0 | 0 | 0 | 0 | 0 | 0 | 0
2016-06-17 22:00 | 604742 | 0 | 0 | 0 | 0 | 604742 | 0 | 0 | 0 | 0 | 0 | 0 | 0
2016-06-17 23:00 | 590018 | 0 | 0 | 0 | 0 | 590018 | 0 | 0 | 0 | 0 | 0 | 0 | 0
2016-06-18 | 571383 | 0 | 0 | 0 | 0 | 571383 | 0 | 0 | 0 | 0 | 0 | 0 | 0
2016-06-18 01:00 | 224191.0879 | 330316.9121 | 0 | 0 | 0 | 554508 | 0 | 0 | 0 | 0 | 0 | 0 | 0
2016-06-18 02:00 | 9986.2136 | 520109.7864 | 0 | 0 | 0 | 530096 | 0 | 0 | 0 | 0 | 0 | 0 | 0
2016-06-18 03:00 | 506.2379 | 496977.7621 | 0 | 0 | 0 | 497484 | 0 | 0 | 0 | 0 | 0 | 0 | 0
2016-06-18 04:00 | 84.4707 | 465674.5293 | 0 | 0 | 0 | 465759 | 0 | 0 | 0 | 0 | 0 | 0 | 0
2016-06-18 05:00 | 0 | 0 | 0 | 0 | 0 | 436125 | 436125 | 0 | 0 | 0 | 0 | 0 | 0
2016-06-18 06:00 | 0 | 847032 | 0 | 0 | 0 | 410907 | 0 | 0 | 0 | 0 | 0 | 0 | 0
2016-06-18 07:00 | 0 | 0 | 0 | 0 | 0 | 393168 | 393168 | 0 | 0 | 0 | 0 | 0 | 0
2016-06-18 08:00 | 0 | 344834.044 | 0 | 0 | 0 | 381758 | 430091.956 | 0 | 0 | 0 | 0 | 0 | 0
2016-06-18 09:00 | 0 | 0 | 0 | 0 | 0 | 376227 | 806318.956 | 0 | 0 | 0 | 0 | 0 | 0
2016-06-18 10:00 | 0 | 780405.4039 | 0 | 0 | 0 | 375830 | 401743.5522 | 0 | 0 | 0 | 0 | 0 | 0
2016-06-18 11:00 | 793.1647 | 0 | 0 | 0 | 0 | 384738 | 785688.3875 | 0 | 0 | 0 | 0 | 0 | 0
2016-06-18 12:00 | 146833.0598 | 0 | 0 | 0 | 0 | 405325 | 1044180.3277 | 0 | 0 | 0 | 0 | 0 | 0
2016-06-18 13:00 | 548197.0566 | 0 | 0 | 0 | 0 | 432021 | 928004.2711 | 0 | 0 | 0 | 0 | 0 | 0
2016-06-18 14:00 | 843172.3276 | 0 | 0 | 0 | 0 | 460821 | 545652.9435 | 0 | 0 | 0 | 0 | 0 | 0
2016-06-18 15:00 | 980964.1094 | 0 | 0 | 0 | 0 | 489654 | 54342.834 | 0 | 0 | 0 | 0 | 0 | 0
2016-06-18 16:00 | 568973.834 | 0 | 0 | 0 | 0 | 514631 | 0 | 0 | 0 | 0 | 0 | 0 | 0
2016-06-18 17:00 | 534606 | 0 | 0 | 0 | 0 | 534606 | 0 | 0 | 0 | 0 | 0 | 0 | 0
2016-06-18 18:00 | 551191 | 0 | 0 | 0 | 0 | 551191 | 0 | 0 | 0 | 0 | 0 | 0 | 0
2016-06-18 19:00 | 564545 | 0 | 0 | 0 | 0 | 564545 | 0 | 0 | 0 | 0 | 0 | 0 | 0
2016-06-18 20:00 | 574478 | 0 | 0 | 0 | 0 | 574478 | 0 | 0 | 0 | 0 | 0 | 0 | 0
2016-06-18 21:00 | 579685 | 0 | 0 | 0 | 0 | 579685 | 0 | 0 | 0 | 0 | 0 | 0 | 0
2016-06-18 22:00 | 575841 | 0 | 0 | 0 | 0 | 575841 | 0 | 0 | 0 | 0 | 0 | 0 | 0
2016-06-18 23:00 | 562708 | 0 | 0 | 0 | 0 | 562708 | 0 | 0 | 0 | 0 | 0 | 0 | 0
2016-06-19 | 545617 | 0 | 0 | 0 | 0 | 545617 | 0 | 0 | 0 | 0 | 0 | 0 | 0
2016-06-19 01:00 | 252939.9727 | 0 | 0 | 0 | 0 | 531539 | 278599.0273 | 0 | 0 | 0 | 0 | 0 | 0
2016-06-19 02:00 | 9912.5302 | 779994.4971 | 0 | 0 | 0 | 511308 | 0 | 0 | 0 | 0 | 0 | 0 | 0
2016-06-19 03:00 | 450.3077 | 481276.6923 | 0 | 0 | 0 | 481727 | 0 | 0 | 0 | 0 | 0 | 0 | 0
2016-06-19 04:00 | 71.0223 | 450891.9777 | 0 | 0 | 0 | 450963 | 0 | 0 | 0 | 0 | 0 | 0 | 0
2016-06-19 05:00 | 0 | 423780 | 0 | 0 | 0 | 423780 | 0 | 0 | 0 | 0 | 0 | 0 | 0
2016-06-19 06:00 | 0 | 400632 | 0 | 0 | 0 | 400632 | 0 | 0 | 0 | 0 | 0 | 0 | 0
2016-06-19 07:00 | 0 | 0 | 0 | 0 | 0 | 383744 | 383744 | 0 | 0 | 0 | 0 | 0 | 0
2016-06-19 08:00 | 0 | 755747 | 0 | 0 | 0 | 372003 | 0 | 0 | 0 | 0 | 0 | 0 | 0
2016-06-19 09:00 | 0 | 301001.4765 | 0 | 0 | 0 | 364628 | 63626.5235 | 0 | 0 | 0 | 0 | 0 | 0
2016-06-19 10:00 | 0 | 0 | 0 | 0 | 0 | 361484 | 425110.5235 | 0 | 0 | 0 | 0 | 0 | 0
2016-06-19 11:00 | 797.9731 | 0 | 0 | 0 | 0 | 367308 | 791620.5505 | 0 | 0 | 0 | 0 | 0 | 0
2016-06-19 12:00 | 134614.2228 | 0 | 0 | 0 | 0 | 387174 | 1044180.3277 | 0 | 0 | 0 | 0 | 0 | 0
2016-06-19 13:00 | 541597.8091 | 0 | 0 | 0 | 0 | 415881 | 918463.5186 | 0 | 0 | 0 | 0 | 0 | 0
2016-06-19 14:00 | 855475.0101 | 0 | 0 | 0 | 0 | 447988 | 510976.5085 | 0 | 0 | 0 | 0 | 0 | 0
2016-06-19 15:00 | 990011.5085 | 0 | 0 | 0 | 0 | 479035 | 0 | 0 | 0 | 0 | 0 | 0 | 0
2016-06-19 16:00 | 506647 | 0 | 0 | 0 | 0 | 506647 | 0 | 0 | 0 | 0 | 0 | 0 | 0
2016-06-19 17:00 | 530674 | 0 | 0 | 0 | 0 | 530674 | 0 | 0 | 0 | 0 | 0 | 0 | 0
2016-06-19 18:00 | 550246 | 0 | 0 | 0 | 0 | 550246 | 0 | 0 | 0 | 0 | 0 | 0 | 0
2016-06-19 19:00 | 567009 | 0 | 0 | 0 | 0 | 567009 | 0 | 0 | 0 | 0 | 0 | 0 | 0
2016-06-19 20:00 | 580864 | 0 | 0 | 0 | 0 | 580864 | 0 | 0 | 0 | 0 | 0 | 0 | 0
2016-06-19 21:00 | 590387 | 0 | 0 | 0 | 0 | 590387 | 0 | 0 | 0 | 0 | 0 | 0 | 0
2016-06-19 22:00 | 591563 | 0 | 0 | 0 | 0 | 591563 | 0 | 0 | 0 | 0 | 0 | 0 | 0
2016-06-19 23:00 | 584623 | 0 | 0 | 0 | 0 | 584623 | 0 | 0 | 0 | 0 | 0 | 0 | 0
2016-06-20 | 571899 | 0 | 0 | 0 | 0 | 571899 | 0 | 0 | 0 | 0 | 0 | 0 | 0
2016-06-20 01:00 | 271366.7761 | 289245.2239 | 0 | 0 | 0 | 560612 | 0 | 0 | 0 | 0 | 0 | 0 | 0
2016-06-20 02:00 | 10043.6031 | 528585.3969 | 0 | 0 | 0 | 538629 | 0 | 0 | 0 | 0 | 0 | 0 | 0
2016-06-20 03:00 | 489.3058 | 0 | 0 | 0 | 0 | 506404 | 505914.6942 | 0 | 0 | 0 | 0 | 0 | 0
2016-06-20 04:00 | 67.5661 | 978635.1281 | 0 | 0 | 0 | 472788 | 0 | 0 | 0 | 0 | 0 | 0 | 0
2016-06-20 05:00 | 0 | 444380 | 0 | 0 | 0 | 444380 | 0 | 0 | 0 | 0 | 0 | 0 | 0
2016-06-20 06:00 | 0 | 420074 | 0 | 0 | 0 | 420074 | 0 | 0 | 0 | 0 | 0 | 0 | 0
2016-06-20 07:00 | 0 | 0 | 0 | 0 | 0 | 403268 | 403268 | 0 | 0 | 0 | 0 | 0 | 0
2016-06-20 08:00 | 0 | 0 | 0 | 0 | 0 | 394676 | 797944 | 0 | 0 | 0 | 0 | 0 | 0
2016-06-20 09:00 | 0 | 561773.6723 | 0 | 0 | 0 | 397331 | 633501.3277 | 0 | 0 | 0 | 0 | 0 | 0
2016-06-20 10:00 | 0 | 0 | 0 | 0 | 0 | 410679 | 1044180.3277 | 0 | 0 | 0 | 0 | 0 | 0
2016-06-20 11:00 | 785.7776 | 761018.0443 | 0 | 0 | 0 | 433379 | 715755.5057 | 0 | 0 | 0 | 0 | 0 | 0
2016-06-20 12:00 | 133359.1781 | 0 | 0 | 0 | 0 | 461784 | 1044180.3277 | 0 | 0 | 0 | 0 | 0 | 0
2016-06-20 13:00 | 529373.8298 | 0 | 0 | 0 | 0 | 494530 | 1009336.4979 | 0 | 0 | 0 | 0 | 0 | 0
2016-06-20 14:00 | 837704.4364 | 0 | 0 | 0 | 0 | 529278 | 700910.0615 | 0 | 0 | 0 | 0 | 0 | 0
2016-06-20 15:00 | 978122.2426 | 0 | 0 | 0 | 0 | 563124 | 285911.819 | 0 | 0 | 0 | 0 | 0 | 0
2016-06-20 16:00 | 878639.819 | 0 | 0 | 0 | 0 | 592728 | 0 | 0 | 0 | 0 | 0 | 0 | 0
2016-06-20 17:00 | 618309 | 0 | 0 | 0 | 0 | 618309 | 0 | 0 | 0 | 0 | 0 | 0 | 0
2016-06-20 18:00 | 637952 | 0 | 0 | 0 | 0 | 637952 | 0 | 0 | 0 | 0 | 0 | 0 | 0
2016-06-20 19:00 | 653245 | 0 | 0 | 0 | 0 | 653245 | 0 | 0 | 0 | 0 | 0 | 0 | 0
2016-06-20 20:00 | 664302 | 0 | 0 | 0 | 0 | 664302 | 0 | 0 | 0 | 0 | 0 | 0 | 0
2016-06-20 21:00 | 668915 | 0 | 0 | 0 | 0 | 668915 | 0 | 0 | 0 | 0 | 0 | 0 | 0
2016-06-20 22:00 | 664906 | 0 | 0 | 0 | 0 | 664906 | 0 | 0 | 0 | 0 | 0 | 0 | 0
2016-06-20 23:00 | 651397 | 0 | 0 | 0 | 0 | 651397 | 0 | 0 | 0 | 0 | 0 | 0 | 0
2016-06-21 | 631507 | 0 | 0 | 0 | 0 | 631507 | 0 | 0 | 0 | 0 | 0 | 0 | 0
2016-06-21 01:00 | 271863.9027 | 340940.0973 | 0 | 0 | 0 | 612804 | 0 | 0 | 0 | 0 | 0 | 0 | 0
2016-06-21 02:00 | 10568.0236 | 571426.9764 | 0 | 0 | 0 | 581995 | 0 | 0 | 0 | 0 | 0 | 0 | 0
2016-06-21 03:00 | 434.5635 | 539514.4365 | 0 | 0 | 0 | 539949 | 0 | 0 | 0 | 0 | 0 | 0 | 0
2016-06-21 04:00 | 66.5161 | 501295.4839 | 0 | 0 | 0 | 501362 | 0 | 0 | 0 | 0 | 0 | 0 | 0
2016-06-21 05:00 | 0 | 469238 | 0 | 0 | 0 | 469238 | 0 | 0 | 0 | 0 | 0 | 0 | 0
2016-06-21 06:00 | 0 | 441958 | 0 | 0 | 0 | 441958 | 0 | 0 | 0 | 0 | 0 | 0 | 0
2016-06-21 07:00 | 0 | 422625 | 0 | 0 | 0 | 422625 | 0 | 0 | 0 | 0 | 0 | 0 | 0
2016-06-21 08:00 | 0 | 221955.0565 | 0 | 0 | 0 | 412705 | 190749.9435 | 0 | 0 | 0 | 0 | 0 | 0
2016-06-21 09:00 | 0 | 0 | 0 | 0 | 0 | 414254 | 605003.9435 | 0 | 0 | 0 | 0 | 0 | 0
2016-06-21 10:00 | 0 | 0 | 0 | 0 | 0 | 427487 | 1032490.9435 | 0 | 0 | 0 | 0 | 0 | 0
2016-06-21 11:00 | 726.4269 | 777569.1523 | 0 | 0 | 0 | 447267 | 701462.3643 | 0 | 0 | 0 | 0 | 0 | 0
2016-06-21 12:00 | 127475.0366 | 0 | 0 | 0 | 0 | 470193 | 1044180.3277 | 0 | 0 | 0 | 0 | 0 | 0
2016-06-21 13:00 | 508454.9973 | 0 | 0 | 0 | 0 | 498042 | 1033767.3304 | 0 | 0 | 0 | 0 | 0 | 0
2016-06-21 14:00 | 810890.1044 | 0 | 0 | 0 | 0 | 529549 | 752426.226 | 0 | 0 | 0 | 0 | 0 | 0
2016-06-21 15:00 | 951702.41 | 0 | 0 | 0 | 0 | 560715 | 361438.816 | 0 | 0 | 0 | 0 | 0 | 0
2016-06-21 16:00 | 948305.816 | 0 | 0 | 0 | 0 | 586867 | 0 | 0 | 0 | 0 | 0 | 0 | 0
2016-06-21 17:00 | 609939 | 0 | 0 | 0 | 0 | 609939 | 0 | 0 | 0 | 0 | 0 | 0 | 0
2016-06-21 18:00 | 627655 | 0 | 0 | 0 | 0 | 627655 | 0 | 0 | 0 | 0 | 0 | 0 | 0
2016-06-21 19:00 | 640291 | 0 | 0 | 0 | 0 | 640291 | 0 | 0 | 0 | 0 | 0 | 0 | 0
2016-06-21 20:00 | 649707 | 0 | 0 | 0 | 0 | 649707 | 0 | 0 | 0 | 0 | 0 | 0 | 0
2016-06-21 21:00 | 653434 | 0 | 0 | 0 | 0 | 653434 | 0 | 0 | 0 | 0 | 0 | 0 | 0
2016-06-21 22:00 | 648117 | 0 | 0 | 0 | 0 | 648117 | 0 | 0 | 0 | 0 | 0 | 0 | 0
2016-06-21 23:00 | 634951 | 0 | 0 | 0 | 0 | 634951 | 0 | 0 | 0 | 0 | 0 | 0 | 0
2016-06-22 | 617957 | 0 | 0 | 0 | 0 | 617957 | 0 | 0 | 0 | 0 | 0 | 0 | 0
2016-06-22 01:00 | 252168.8357 | 347699.1643 | 0 | 0 | 0 | 599868 | 0 | 0 | 0 | 0 | 0 | 0 | 0
2016-06-22 02:00 | 10181.6678 | 49996.3327 | 0 | 0 | 0 | 571899 | 511720.9995 | 0 | 0 | 0 | 0 | 0 | 0
2016-06-22 03:00 | 443.6718 | 0 | 0 | 0 | 0 | 532903 | 1044180.3277 | 0 | 0 | 0 | 0 | 0 | 0
2016-06-22 04:00 | 47.6519 | 1539618.6758 | 0 | 0 | 0 | 495486 | 0 | 0 | 0 | 0 | 0 | 0 | 0
2016-06-22 05:00 | 0 | 464781 | 0 | 0 | 0 | 464781 | 0 | 0 | 0 | 0 | 0 | 0 | 0
2016-06-22 06:00 | 0 | 439728 | 0 | 0 | 0 | 439728 | 0 | 0 | 0 | 0 | 0 | 0 | 0
2016-06-22 07:00 | 0 | 422327 | 0 | 0 | 0 | 422327 | 0 | 0 | 0 | 0 | 0 | 0 | 0
2016-06-22 08:00 | 0 | 204430.6723 | 0 | 0 | 0 | 411323 | 206892.3277 | 0 | 0 | 0 | 0 | 0 | 0
2016-06-22 09:00 | 0 | 0 | 0 | 0 | 0 | 412625 | 619517.3277 | 0 | 0 | 0 | 0 | 0 | 0
2016-06-22 10:00 | 0 | 0 | 0 | 0 | 0 | 424663 | 1044180.3277 | 0 | 0 | 0 | 0 | 0 | 0
2016-06-22 11:00 | 640.2574 | 796971.5562 | 0 | 0 | 0 | 445447 | 692015.514 | 0 | 0 | 0 | 0 | 0 | 0
2016-06-22 12:00 | 120113.846 | 0 | 0 | 0 | 0 | 469789 | 1041690.668 | 0 | 0 | 0 | 0 | 0 | 0
2016-06-22 13:00 | 495539.3403 | 0 | 0 | 0 | 0 | 498029 | 1044180.3277 | 0 | 0 | 0 | 0 | 0 | 0
2016-06-22 14:00 | 812968.9066 | 0 | 0 | 0 | 0 | 528101 | 759312.4211 | 0 | 0 | 0 | 0 | 0 | 0
2016-06-22 15:00 | 962754.5683 | 0 | 0 | 0 | 0 | 557079 | 353636.8528 | 0 | 0 | 0 | 0 | 0 | 0
2016-06-22 16:00 | 935727.8528 | 0 | 0 | 0 | 0 | 582091 | 0 | 0 | 0 | 0 | 0 | 0 | 0
2016-06-22 17:00 | 604925 | 0 | 0 | 0 | 0 | 604925 | 0 | 0 | 0 | 0 | 0 | 0 | 0
2016-06-22 18:00 | 623197 | 0 | 0 | 0 | 0 | 623197 | 0 | 0 | 0 | 0 | 0 | 0 | 0
2016-06-22 19:00 | 636797 | 0 | 0 | 0 | 0 | 636797 | 0 | 0 | 0 | 0 | 0 | 0 | 0
2016-06-22 20:00 | 648742 | 0 | 0 | 0 | 0 | 648742 | 0 | 0 | 0 | 0 | 0 | 0 | 0
2016-06-22 21:00 | 653933 | 0 | 0 | 0 | 0 | 653933 | 0 | 0 | 0 | 0 | 0 | 0 | 0
2016-06-22 22:00 | 651094 | 0 | 0 | 0 | 0 | 651094 | 0 | 0 | 0 | 0 | 0 | 0 | 0
2016-06-22 23:00 | 640266 | 0 | 0 | 0 | 0 | 640266 | 0 | 0 | 0 | 0 | 0 | 0 | 0
2016-06-23 | 623630 | 0 | 0 | 0 | 0 | 623630 | 0 | 0 | 0 | 0 | 0 | 0 | 0
2016-06-23 01:00 | 249513.4035 | 357959.5965 | 0 | 0 | 0 | 607473 | 0 | 0 | 0 | 0 | 0 | 0 | 0
2016-06-23 02:00 | 10349.0893 | 238233.2506 | 0 | 0 | 0 | 579275 | 330692.66 | 0 | 0 | 0 | 0 | 0 | 0
2016-06-23 03:00 | 496.3462 | 0 | 0 | 0 | 0 | 541127 | 871323.3139 | 0 | 0 | 0 | 0 | 0 | 0
2016-06-23 04:00 | 64.8814 | 1376623.4325 | 0 | 0 | 0 | 505365 | 0 | 0 | 0 | 0 | 0 | 0 | 0
2016-06-23 05:00 | 0 | 474918 | 0 | 0 | 0 | 474918 | 0 | 0 | 0 | 0 | 0 | 0 | 0
2016-06-23 06:00 | 0 | 449614 | 0 | 0 | 0 | 449614 | 0 | 0 | 0 | 0 | 0 | 0 | 0
2016-06-23 07:00 | 0 | 430975 | 0 | 0 | 0 | 430975 | 0 | 0 | 0 | 0 | 0 | 0 | 0
2016-06-23 08:00 | 0 | 0 | 0 | 0 | 0 | 420920 | 420920 | 0 | 0 | 0 | 0 | 0 | 0
2016-06-23 09:00 | 0 | 234999.6723 | 0 | 0 | 0 | 422636 | 608556.3277 | 0 | 0 | 0 | 0 | 0 | 0
2016-06-23 10:00 | 0 | 0 | 0 | 0 | 0 | 435624 | 1044180.3277 | 0 | 0 | 0 | 0 | 0 | 0
2016-06-23 11:00 | 382.2709 | 708059.1799 | 0 | 0 | 0 | 453506 | 789244.8768 | 0 | 0 | 0 | 0 | 0 | 0
2016-06-23 12:00 | 108567.3963 | 136866.3079 | 0 | 0 | 0 | 476162 | 1019973.1726 | 0 | 0 | 0 | 0 | 0 | 0
2016-06-23 13:00 | 479366.8449 | 0 | 0 | 0 | 0 | 503574 | 1044180.3277 | 0 | 0 | 0 | 0 | 0 | 0
2016-06-23 14:00 | 798234.9226 | 0 | 0 | 0 | 0 | 533806 | 779751.4051 | 0 | 0 | 0 | 0 | 0 | 0
2016-06-23 15:00 | 955518.0022 | 0 | 0 | 0 | 0 | 562667 | 386900.4028 | 0 | 0 | 0 | 0 | 0 | 0
2016-06-23 16:00 | 973808.4028 | 0 | 0 | 0 | 0 | 586908 | 0 | 0 | 0 | 0 | 0 | 0 | 0
2016-06-23 17:00 | 609543 | 0 | 0 | 0 | 0 | 609543 | 0 | 0 | 0 | 0 | 0 | 0 | 0
2016-06-23 18:00 | 626573 | 0 | 0 | 0 | 0 | 626573 | 0 | 0 | 0 | 0 | 0 | 0 | 0
2016-06-23 19:00 | 639206 | 0 | 0 | 0 | 0 | 639206 | 0 | 0 | 0 | 0 | 0 | 0 | 0
2016-06-23 20:00 | 646663 | 0 | 0 | 0 | 0 | 646663 | 0 | 0 | 0 | 0 | 0 | 0 | 0
2016-06-23 21:00 | 648522 | 0 | 0 | 0 | 0 | 648522 | 0 | 0 | 0 | 0 | 0 | 0 | 0
2016-06-23 22:00 | 641842 | 0 | 0 | 0 | 0 | 641842 | 0 | 0 | 0 | 0 | 0 | 0 | 0
2016-06-23 23:00 | 627035 | 0 | 0 | 0 | 0 | 627035 | 0 | 0 | 0 | 0 | 0 | 0 | 0
2016-06-24 | 610069 | 0 | 0 | 0 | 0 | 610069 | 0 | 0 | 0 | 0 | 0 | 0 | 0
2016-06-24 01:00 | 239206.2014 | 354594.7986 | 0 | 0 | 0 | 593801 | 0 | 0 | 0 | 0 | 0 | 0 | 0
2016-06-24 02:00 | 9861.4766 | 43871.3768 | 0 | 0 | 0 | 567900 | 514167.1466 | 0 | 0 | 0 | 0 | 0 | 0
2016-06-24 03:00 | 456.8189 | 0 | 0 | 0 | 0 | 530470 | 1044180.3277 | 0 | 0 | 0 | 0 | 0 | 0
2016-06-24 04:00 | 29.7461 | 1539699.5816 | 0 | 0 | 0 | 495549 | 0 | 0 | 0 | 0 | 0 | 0 | 0
2016-06-24 05:00 | 0 | 464939 | 0 | 0 | 0 | 464939 | 0 | 0 | 0 | 0 | 0 | 0 | 0
2016-06-24 06:00 | 0 | 439525 | 0 | 0 | 0 | 439525 | 0 | 0 | 0 | 0 | 0 | 0 | 0
2016-06-24 07:00 | 0 | 421376 | 0 | 0 | 0 | 421376 | 0 | 0 | 0 | 0 | 0 | 0 | 0
2016-06-24 08:00 | 0 | 0 | 0 | 0 | 0 | 412085 | 412085 | 0 | 0 | 0 | 0 | 0 | 0
2016-06-24 09:00 | 0 | 825520 | 0 | 0 | 0 | 413435 | 0 | 0 | 0 | 0 | 0 | 0 | 0
2016-06-24 10:00 | 0 | 0 | 0 | 0 | 0 | 424244 | 424244 | 0 | 0 | 0 | 0 | 0 | 0
2016-06-24 11:00 | 481.4776 | 0 | 0 | 0 | 0 | 440458 | 864220.5224 | 0 | 0 | 0 | 0 | 0 | 0
2016-06-24 12:00 | 105985.7127 | 203103.9069 | 0 | 0 | 0 | 463708 | 1018838.9028 | 0 | 0 | 0 | 0 | 0 | 0
2016-06-24 13:00 | 467731.5751 | 0 | 0 | 0 | 0 | 493073 | 1044180.3277 | 0 | 0 | 0 | 0 | 0 | 0
2016-06-24 14:00 | 786579.6258 | 0 | 0 | 0 | 0 | 525878 | 783478.7019 | 0 | 0 | 0 | 0 | 0 | 0
2016-06-24 15:00 | 954676.8285 | 0 | 0 | 0 | 0 | 555545 | 384346.8734 | 0 | 0 | 0 | 0 | 0 | 0
2016-06-24 16:00 | 965051.8734 | 0 | 0 | 0 | 0 | 580705 | 0 | 0 | 0 | 0 | 0 | 0 | 0
2016-06-24 17:00 | 602435 | 0 | 0 | 0 | 0 | 602435 | 0 | 0 | 0 | 0 | 0 | 0 | 0
2016-06-24 18:00 | 619693 | 0 | 0 | 0 | 0 | 619693 | 0 | 0 | 0 | 0 | 0 | 0 | 0
2016-06-24 19:00 | 630709 | 0 | 0 | 0 | 0 | 630709 | 0 | 0 | 0 | 0 | 0 | 0 | 0
2016-06-24 20:00 | 638495 | 0 | 0 | 0 | 0 | 638495 | 0 | 0 | 0 | 0 | 0 | 0 | 0
2016-06-24 21:00 | 640690 | 0 | 0 | 0 | 0 | 640690 | 0 | 0 | 0 | 0 | 0 | 0 | 0
2016-06-24 22:00 | 633972 | 0 | 0 | 0 | 0 | 633972 | 0 | 0 | 0 | 0 | 0 | 0 | 0
2016-06-24 23:00 | 618931 | 0 | 0 | 0 | 0 | 618931 | 0 | 0 | 0 | 0 | 0 | 0 | 0
2016-06-25 | 599867 | 0 | 0 | 0 | 0 | 599867 | 0 | 0 | 0 | 0 | 0 | 0 | 0
2016-06-25 01:00 | 247160.6684 | 335172.3316 | 0 | 0 | 0 | 582333 | 0 | 0 | 0 | 0 | 0 | 0 | 0
2016-06-25 02:00 | 9744.6285 | 0 | 0 | 0 | 0 | 556986 | 547241.3715 | 0 | 0 | 0 | 0 | 0 | 0
2016-06-25 03:00 | 494.9037 | 1070194.4678 | 0 | 0 | 0 | 523448 | 0 | 0 | 0 | 0 | 0 | 0 | 0
2016-06-25 04:00 | 47.7187 | 488691.2813 | 0 | 0 | 0 | 488739 | 0 | 0 | 0 | 0 | 0 | 0 | 0
2016-06-25 05:00 | 0 | 458760 | 0 | 0 | 0 | 458760 | 0 | 0 | 0 | 0 | 0 | 0 | 0
2016-06-25 06:00 | 0 | 0 | 0 | 0 | 0 | 434366 | 434366 | 0 | 0 | 0 | 0 | 0 | 0
2016-06-25 07:00 | 0 | 0 | 0 | 0 | 0 | 415428 | 849794 | 0 | 0 | 0 | 0 | 0 | 0
2016-06-25 08:00 | 0 | 209087.6723 | 0 | 0 | 0 | 403474 | 1044180.3277 | 0 | 0 | 0 | 0 | 0 | 0
2016-06-25 09:00 | 0 | 794643 | 0 | 0 | 0 | 398206 | 647743.3277 | 0 | 0 | 0 | 0 | 0 | 0
2016-06-25 10:00 | 0 | 0 | 0 | 0 | 0 | 396437 | 1044180.3277 | 0 | 0 | 0 | 0 | 0 | 0
2016-06-25 11:00 | 446.1562 | 728089.1785 | 0 | 0 | 0 | 406211 | 721855.9931 | 0 | 0 | 0 | 0 | 0 | 0
2016-06-25 12:00 | 107068.6654 | 0 | 0 | 0 | 0 | 429393 | 1044180.3277 | 0 | 0 | 0 | 0 | 0 | 0
2016-06-25 13:00 | 472780.4015 | 0 | 0 | 0 | 0 | 460277 | 1031676.9262 | 0 | 0 | 0 | 0 | 0 | 0
2016-06-25 14:00 | 779176.5387 | 0 | 0 | 0 | 0 | 496302 | 748802.3875 | 0 | 0 | 0 | 0 | 0 | 0
2016-06-25 15:00 | 938893.2213 | 0 | 0 | 0 | 0 | 529538 | 339447.1662 | 0 | 0 | 0 | 0 | 0 | 0
2016-06-25 16:00 | 895987.1662 | 0 | 0 | 0 | 0 | 556540 | 0 | 0 | 0 | 0 | 0 | 0 | 0
2016-06-25 17:00 | 577439 | 0 | 0 | 0 | 0 | 577439 | 0 | 0 | 0 | 0 | 0 | 0 | 0
2016-06-25 18:00 | 594128 | 0 | 0 | 0 | 0 | 594128 | 0 | 0 | 0 | 0 | 0 | 0 | 0
2016-06-25 19:00 | 607626 | 0 | 0 | 0 | 0 | 607626 | 0 | 0 | 0 | 0 | 0 | 0 | 0
2016-06-25 20:00 | 617969 | 0 | 0 | 0 | 0 | 617969 | 0 | 0 | 0 | 0 | 0 | 0 | 0
2016-06-25 21:00 | 622318 | 0 | 0 | 0 | 0 | 622318 | 0 | 0 | 0 | 0 | 0 | 0 | 0
2016-06-25 22:00 | 618800 | 0 | 0 | 0 | 0 | 618800 | 0 | 0 | 0 | 0 | 0 | 0 | 0
2016-06-25 23:00 | 606976 | 0 | 0 | 0 | 0 | 606976 | 0 | 0 | 0 | 0 | 0 | 0 | 0
2016-06-26 | 589083 | 0 | 0 | 0 | 0 | 589083 | 0 | 0 | 0 | 0 | 0 | 0 | 0
2016-06-26 01:00 | 226462.7851 | 0 | 0 | 0 | 0 | 574644 | 348181.2149 | 0 | 0 | 0 | 0 | 0 | 0
2016-06-26 02:00 | 9746.6597 | 890010.5553 | 0 | 0 | 0 | 551576 | 0 | 0 | 0 | 0 | 0 | 0 | 0
2016-06-26 03:00 | 565.2514 | 518466.7486 | 0 | 0 | 0 | 519032 | 0 | 0 | 0 | 0 | 0 | 0 | 0
2016-06-26 04:00 | 73.3806 | 486316.6194 | 0 | 0 | 0 | 486390 | 0 | 0 | 0 | 0 | 0 | 0 | 0
2016-06-26 05:00 | 0 | 459029 | 0 | 0 | 0 | 459029 | 0 | 0 | 0 | 0 | 0 | 0 | 0
2016-06-26 06:00 | 0 | 434515 | 0 | 0 | 0 | 434515 | 0 | 0 | 0 | 0 | 0 | 0 | 0
2016-06-26 07:00 | 0 | 0 | 0 | 0 | 0 | 415502 | 415502 | 0 | 0 | 0 | 0 | 0 | 0
2016-06-26 08:00 | 0 | 0 | 0 | 0 | 0 | 402118 | 817620 | 0 | 0 | 0 | 0 | 0 | 0
2016-06-26 09:00 | 0 | 1159008.042 | 0 | 0 | 0 | 393992 | 52603.958 | 0 | 0 | 0 | 0 | 0 | 0
2016-06-26 10:00 | 0 | 0 | 0 | 0 | 0 | 389269 | 441872.958 | 0 | 0 | 0 | 0 | 0 | 0
2016-06-26 11:00 | 472.7295 | 102752.7553 | 0 | 0 | 0 | 395323 | 733970.4732 | 0 | 0 | 0 | 0 | 0 | 0
2016-06-26 12:00 | 106799.1455 | 0 | 0 | 0 | 0 | 417009 | 1044180.3277 | 0 | 0 | 0 | 0 | 0 | 0
2016-06-26 13:00 | 466989.6091 | 0 | 0 | 0 | 0 | 448690 | 1025880.7186 | 0 | 0 | 0 | 0 | 0 | 0
2016-06-26 14:00 | 770857.0288 | 0 | 0 | 0 | 0 | 482510 | 737533.6898 | 0 | 0 | 0 | 0 | 0 | 0
2016-06-26 15:00 | 931884.5521 | 0 | 0 | 0 | 0 | 515606 | 321255.1377 | 0 | 0 | 0 | 0 | 0 | 0
2016-06-26 16:00 | 866407.1377 | 0 | 0 | 0 | 0 | 545152 | 0 | 0 | 0 | 0 | 0 | 0 | 0
2016-06-26 17:00 | 569377 | 0 | 0 | 0 | 0 | 569377 | 0 | 0 | 0 | 0 | 0 | 0 | 0
2016-06-26 18:00 | 587630 | 0 | 0 | 0 | 0 | 587630 | 0 | 0 | 0 | 0 | 0 | 0 | 0
2016-06-26 19:00 | 600551 | 0 | 0 | 0 | 0 | 600551 | 0 | 0 | 0 | 0 | 0 | 0 | 0
2016-06-26 20:00 | 611011 | 0 | 0 | 0 | 0 | 611011 | 0 | 0 | 0 | 0 | 0 | 0 | 0
2016-06-26 21:00 | 618377 | 0 | 0 | 0 | 0 | 618377 | 0 | 0 | 0 | 0 | 0 | 0 | 0
2016-06-26 22:00 | 617665 | 0 | 0 | 0 | 0 | 617665 | 0 | 0 | 0 | 0 | 0 | 0 | 0
2016-06-26 23:00 | 607496 | 0 | 0 | 0 | 0 | 607496 | 0 | 0 | 0 | 0 | 0 | 0 | 0
2016-06-27 | 592599 | 0 | 0 | 0 | 0 | 592599 | 0 | 0 | 0 | 0 | 0 | 0 | 0
2016-06-27 01:00 | 229044.3046 | 76591.2237 | 0 | 0 | 0 | 578817 | 273181.4717 | 0 | 0 | 0 | 0 | 0 | 0
2016-06-27 02:00 | 10266.3569 | 817497.1148 | 0 | 0 | 0 | 554582 | 0 | 0 | 0 | 0 | 0 | 0 | 0
2016-06-27 03:00 | 606.8546 | 19030.026 | 0 | 0 | 0 | 522357 | 502720.1194 | 0 | 0 | 0 | 0 | 0 | 0
2016-06-27 04:00 | 102.5517 | 757226.5081 | 0 | 0 | 0 | 487380 | 232771.0596 | 0 | 0 | 0 | 0 | 0 | 0
2016-06-27 05:00 | 0 | 690660.0596 | 0 | 0 | 0 | 457889 | 0 | 0 | 0 | 0 | 0 | 0 | 0
2016-06-27 06:00 | 0 | 434252 | 0 | 0 | 0 | 434252 | 0 | 0 | 0 | 0 | 0 | 0 | 0
2016-06-27 07:00 | 0 | 0 | 0 | 0 | 0 | 417528 | 417528 | 0 | 0 | 0 | 0 | 0 | 0
2016-06-27 08:00 | 0 | 440650.6939 | 0 | 0 | 0 | 409693 | 386570.3061 | 0 | 0 | 0 | 0 | 0 | 0
2016-06-27 09:00 | 0 | 439258.2467 | 0 | 0 | 0 | 412485 | 359797.0593 | 0 | 0 | 0 | 0 | 0 | 0
2016-06-27 10:00 | 0 | 0 | 0 | 0 | 0 | 425260 | 785057.0593 | 0 | 0 | 0 | 0 | 0 | 0
2016-06-27 11:00 | 557.4271 | 334750.5361 | 0 | 0 | 0 | 445867 | 895616.0962 | 0 | 0 | 0 | 0 | 0 | 0
2016-06-27 12:00 | 106770.6799 | 263506.2554 | 0 | 0 | 0 | 473347 | 998686.1609 | 0 | 0 | 0 | 0 | 0 | 0
2016-06-27 13:00 | 460207.8332 | 0 | 0 | 0 | 0 | 505702 | 1044180.3277 | 0 | 0 | 0 | 0 | 0 | 0
2016-06-27 14:00 | 754522.7019 | 0 | 0 | 0 | 0 | 541134 | 830791.6258 | 0 | 0 | 0 | 0 | 0 | 0
2016-06-27 15:00 | 916787.305 | 0 | 0 | 0 | 0 | 575398 | 489402.3209 | 0 | 0 | 0 | 0 | 0 | 0
2016-06-27 16:00 | 981971.8912 | 0 | 0 | 0 | 0 | 605106 | 112536.4297 | 0 | 0 | 0 | 0 | 0 | 0
2016-06-27 17:00 | 742752.4297 | 0 | 0 | 0 | 0 | 630216 | 0 | 0 | 0 | 0 | 0 | 0 | 0
2016-06-27 18:00 | 649665 | 0 | 0 | 0 | 0 | 649665 | 0 | 0 | 0 | 0 | 0 | 0 | 0
2016-06-27 19:00 | 662709 | 0 | 0 | 0 | 0 | 662709 | 0 | 0 | 0 | 0 | 0 | 0 | 0
2016-06-27 20:00 | 670215 | 0 | 0 | 0 | 0 | 670215 | 0 | 0 | 0 | 0 | 0 | 0 | 0
2016-06-27 21:00 | 671047 | 0 | 0 | 0 | 0 | 671047 | 0 | 0 | 0 | 0 | 0 | 0 | 0
2016-06-27 22:00 | 663408 | 0 | 0 | 0 | 0 | 663408 | 0 | 0 | 0 | 0 | 0 | 0 | 0
2016-06-27 23:00 | 649398 | 0 | 0 | 0 | 0 | 649398 | 0 | 0 | 0 | 0 | 0 | 0 | 0
2016-06-28 | 630972 | 0 | 0 | 0 | 0 | 630972 | 0 | 0 | 0 | 0 | 0 | 0 | 0
2016-06-28 01:00 | 227939.44 | 383613.56 | 0 | 0 | 0 | 611553 | 0 | 0 | 0 | 0 | 0 | 0 | 0
2016-06-28 02:00 | 9181.7151 | 573254.2849 | 0 | 0 | 0 | 582436 | 0 | 0 | 0 | 0 | 0 | 0 | 0
2016-06-28 03:00 | 440.59 | 287412.3876 | 0 | 0 | 0 | 542570 | 254717.0223 | 0 | 0 | 0 | 0 | 0 | 0
2016-06-28 04:00 | 81.5494 | 759743.473 | 0 | 0 | 0 | 505108 | 0 | 0 | 0 | 0 | 0 | 0 | 0
2016-06-28 05:00 | 0 | 472652 | 0 | 0 | 0 | 472652 | 0 | 0 | 0 | 0 | 0 | 0 | 0
2016-06-28 06:00 | 0 | 447155 | 0 | 0 | 0 | 447155 | 0 | 0 | 0 | 0 | 0 | 0 | 0
2016-06-28 07:00 | 0 | 428315 | 0 | 0 | 0 | 428315 | 0 | 0 | 0 | 0 | 0 | 0 | 0
2016-06-28 08:00 | 0 | 0 | 0 | 0 | 0 | 418966 | 418966 | 0 | 0 | 0 | 0 | 0 | 0
2016-06-28 09:00 | 0 | 431370.8529 | 0 | 0 | 0 | 421131 | 408726.1471 | 0 | 0 | 0 | 0 | 0 | 0
2016-06-28 10:00 | 0 | 126494.1629 | 0 | 0 | 0 | 432714 | 714945.9842 | 0 | 0 | 0 | 0 | 0 | 0
2016-06-28 11:00 | 383.9049 | 333916.5226 | 0 | 0 | 0 | 450973 | 831618.5567 | 0 | 0 | 0 | 0 | 0 | 0
2016-06-28 12:00 | 100396.2594 | 232025.3416 | 0 | 0 | 0 | 473234 | 972430.9557 | 0 | 0 | 0 | 0 | 0 | 0
2016-06-28 13:00 | 428274.628 | 0 | 0 | 0 | 0 | 500024 | 1044180.3277 | 0 | 0 | 0 | 0 | 0 | 0
2016-06-28 14:00 | 726086.1538 | 0 | 0 | 0 | 0 | 529073 | 847167.1739 | 0 | 0 | 0 | 0 | 0 | 0
2016-06-28 15:00 | 892359.0253 | 0 | 0 | 0 | 0 | 556879 | 511687.1486 | 0 | 0 | 0 | 0 | 0 | 0
2016-06-28 16:00 | 970903.6837 | 0 | 0 | 0 | 0 | 580836 | 121619.4648 | 0 | 0 | 0 | 0 | 0 | 0
2016-06-28 17:00 | 722822.4648 | 0 | 0 | 0 | 0 | 601203 | 0 | 0 | 0 | 0 | 0 | 0 | 0
2016-06-28 18:00 | 616276 | 0 | 0 | 0 | 0 | 616276 | 0 | 0 | 0 | 0 | 0 | 0 | 0
2016-06-28 19:00 | 624529 | 0 | 0 | 0 | 0 | 624529 | 0 | 0 | 0 | 0 | 0 | 0 | 0
2016-06-28 20:00 | 628520 | 0 | 0 | 0 | 0 | 628520 | 0 | 0 | 0 | 0 | 0 | 0 | 0
2016-06-28 21:00 | 628828 | 0 | 0 | 0 | 0 | 628828 | 0 | 0 | 0 | 0 | 0 | 0 | 0
2016-06-28 22:00 | 621537 | 0 | 0 | 0 | 0 | 621537 | 0 | 0 | 0 | 0 | 0 | 0 | 0
2016-06-28 23:00 | 607995 | 0 | 0 | 0 | 0 | 607995 | 0 | 0 | 0 | 0 | 0 | 0 | 0
2016-06-29 | 585265.9217 | 6280.0783 | 0 | 0 | 0 | 591546 | 0 | 0 | 0 | 0 | 0 | 0 | 0
2016-06-29 01:00 | 223626.1125 | 351022.8875 | 0 | 0 | 0 | 574649 | 0 | 0 | 0 | 0 | 0 | 0 | 0
2016-06-29 02:00 | 9085.8243 | 538859.1757 | 0 | 0 | 0 | 547945 | 0 | 0 | 0 | 0 | 0 | 0 | 0
2016-06-29 03:00 | 513.8103 | 297613.6747 | 0 | 0 | 0 | 513219 | 215091.515 | 0 | 0 | 0 | 0 | 0 | 0
2016-06-29 04:00 | 37.6175 | 693751.8975 | 0 | 0 | 0 | 478698 | 0 | 0 | 0 | 0 | 0 | 0 | 0
2016-06-29 05:00 | 0 | 449349 | 0 | 0 | 0 | 449349 | 0 | 0 | 0 | 0 | 0 | 0 | 0
2016-06-29 06:00 | 0 | 424797 | 0 | 0 | 0 | 424797 | 0 | 0 | 0 | 0 | 0 | 0 | 0
2016-06-29 07:00 | 0 | 407843 | 0 | 0 | 0 | 407843 | 0 | 0 | 0 | 0 | 0 | 0 | 0
2016-06-29 08:00 | 0 | 0 | 0 | 0 | 0 | 399379 | 399379 | 0 | 0 | 0 | 0 | 0 | 0
2016-06-29 09:00 | 0 | 379858.4669 | 0 | 0 | 0 | 401264 | 420784.5331 | 0 | 0 | 0 | 0 | 0 | 0
2016-06-29 10:00 | 0 | 78760.2878 | 0 | 0 | 0 | 413223 | 755247.2453 | 0 | 0 | 0 | 0 | 0 | 0
2016-06-29 11:00 | 244.3309 | 322825.9836 | 0 | 0 | 0 | 432696 | 864872.9308 | 0 | 0 | 0 | 0 | 0 | 0
2016-06-29 12:00 | 97445.7997 | 227585.6777 | 0 | 0 | 0 | 456995 | 996836.4534 | 0 | 0 | 0 | 0 | 0 | 0
2016-06-29 13:00 | 435172.1257 | 0 | 0 | 0 | 0 | 482516 | 1044180.3277 | 0 | 0 | 0 | 0 | 0 | 0
2016-06-29 14:00 | 749133.3913 | 0 | 0 | 0 | 0 | 511202 | 806248.9364 | 0 | 0 | 0 | 0 | 0 | 0
2016-06-29 15:00 | 915850.6277 | 0 | 0 | 0 | 0 | 540055 | 430453.3087 | 0 | 0 | 0 | 0 | 0 | 0
2016-06-29 16:00 | 983400.9165 | 0 | 0 | 0 | 0 | 565473 | 12525.3922 | 0 | 0 | 0 | 0 | 0 | 0
2016-06-29 17:00 | 600733.3922 | 0 | 0 | 0 | 0 | 588208 | 0 | 0 | 0 | 0 | 0 | 0 | 0
2016-06-29 18:00 | 607375 | 0 | 0 | 0 | 0 | 607375 | 0 | 0 | 0 | 0 | 0 | 0 | 0
2016-06-29 19:00 | 621004 | 0 | 0 | 0 | 0 | 621004 | 0 | 0 | 0 | 0 | 0 | 0 | 0
2016-06-29 20:00 | 630653 | 0 | 0 | 0 | 0 | 630653 | 0 | 0 | 0 | 0 | 0 | 0 | 0
2016-06-29 21:00 | 634465 | 0 | 0 | 0 | 0 | 634465 | 0 | 0 | 0 | 0 | 0 | 0 | 0
2016-06-29 22:00 | 629556 | 0 | 0 | 0 | 0 | 629556 | 0 | 0 | 0 | 0 | 0 | 0 | 0
2016-06-29 23:00 | 616067 | 0 | 0 | 0 | 0 | 616067 | 0 | 0 | 0 | 0 | 0 | 0 | 0
2016-06-30 | 597182 | 0 | 0 | 0 | 0 | 597182 | 0 | 0 | 0 | 0 | 0 | 0 | 0
2016-06-30 01:00 | 232581.3048 | 216207.4378 | 0 | 0 | 0 | 580014 | 131225.2575 | 0 | 0 | 0 | 0 | 0 | 0
2016-06-30 02:00 | 9500.2202 | 565219.8551 | 0 | 0 | 0 | 553545 | 110050.1821 | 0 | 0 | 0 | 0 | 0 | 0
2016-06-30 03:00 | 510.2018 | 626265.9803 | 0 | 0 | 0 | 516726 | 0 | 0 | 0 | 0 | 0 | 0 | 0
2016-06-30 04:00 | 60.4344 | 480108.5656 | 0 | 0 | 0 | 480169 | 0 | 0 | 0 | 0 | 0 | 0 | 0
2016-06-30 05:00 | 0 | 449511 | 0 | 0 | 0 | 449511 | 0 | 0 | 0 | 0 | 0 | 0 | 0
2016-06-30 06:00 | 0 | 424274 | 0 | 0 | 0 | 424274 | 0 | 0 | 0 | 0 | 0 | 0 | 0
2016-06-30 07:00 | 0 | 265882.7291 | 0 | 0 | 0 | 406855 | 140972.2709 | 0 | 0 | 0 | 0 | 0 | 0
2016-06-30 08:00 | 0 | 538998.2709 | 0 | 0 | 0 | 398026 | 0 | 0 | 0 | 0 | 0 | 0 | 0
2016-06-30 09:00 | 0 | 0 | 0 | 0 | 0 | 399538 | 399538 | 0 | 0 | 0 | 0 | 0 | 0
2016-06-30 10:00 | 0 | 0 | 0 | 0 | 0 | 410455 | 809993 | 0 | 0 | 0 | 0 | 0 | 0
2016-06-30 11:00 | 110.6458 | 457493.1701 | 0 | 0 | 0 | 428603 | 780992.1842 | 0 | 0 | 0 | 0 | 0 | 0
2016-06-30 12:00 | 82119.5489 | 106734.3076 | 0 | 0 | 0 | 452042 | 1044180.3277 | 0 | 0 | 0 | 0 | 0 | 0
2016-06-30 13:00 | 400626.6355 | 79270.3645 | 0 | 0 | 0 | 479897 | 1044180.3277 | 0 | 0 | 0 | 0 | 0 | 0
2016-06-30 14:00 | 688658.8748 | 0 | 0 | 0 | 0 | 509011 | 864532.4529 | 0 | 0 | 0 | 0 | 0 | 0
2016-06-30 15:00 | 857009.8531 | 0 | 0 | 0 | 0 | 536971 | 544493.5998 | 0 | 0 | 0 | 0 | 0 | 0
2016-06-30 16:00 | 938182.042 | 0 | 0 | 0 | 0 | 561106 | 167417.5578 | 0 | 0 | 0 | 0 | 0 | 0
2016-06-30 17:00 | 749524.5578 | 0 | 0 | 0 | 0 | 582107 | 0 | 0 | 0 | 0 | 0 | 0 | 0
2016-06-30 18:00 | 600446 | 0 | 0 | 0 | 0 | 600446 | 0 | 0 | 0 | 0 | 0 | 0 | 0
2016-06-30 19:00 | 614080 | 0 | 0 | 0 | 0 | 614080 | 0 | 0 | 0 | 0 | 0 | 0 | 0
2016-06-30 20:00 | 623589 | 0 | 0 | 0 | 0 | 623589 | 0 | 0 | 0 | 0 | 0 | 0 | 0
2016-06-30 21:00 | 626709 | 0 | 0 | 0 | 0 | 626709 | 0 | 0 | 0 | 0 | 0 | 0 | 0
2016-06-30 22:00 | 620594 | 0 | 0 | 0 | 0 | 620594 | 0 | 0 | 0 | 0 | 0 | 0 | 0
2016-06-30 23:00 | 607167 | 0 | 0 | 0 | 0 | 607167 | 0 | 0 | 0 | 0 | 0 | 0 | 0
2016-07-01 | 538330.8748 | 0 | 0 | 0 | 0 | 590202 | 51871.1252 | 0 | 0 | 0 | 0 | 0 | 0
2016-07-01 01:00 | 221769.9441 | 404891.1811 | 0 | 0 | 0 | 574790 | 0 | 0 | 0 | 0 | 0 | 0 | 0
2016-07-01 02:00 | 8926.2421 | 0 | 0 | 0 | 0 | 549953 | 541026.7579 | 0 | 0 | 0 | 0 | 0 | 0
2016-07-01 03:00 | 531.382 | 985101.2144 | 0 | 0 | 0 | 515518 | 70912.1615 | 0 | 0 | 0 | 0 | 0 | 0
2016-07-01 04:00 | 81.2247 | 551247.9368 | 0 | 0 | 0 | 480417 | 0 | 0 | 0 | 0 | 0 | 0 | 0
2016-07-01 05:00 | 0 | 450190 | 0 | 0 | 0 | 450190 | 0 | 0 | 0 | 0 | 0 | 0 | 0
2016-07-01 06:00 | 0 | 426366 | 0 | 0 | 0 | 426366 | 0 | 0 | 0 | 0 | 0 | 0 | 0
2016-07-01 07:00 | 0 | 409213 | 0 | 0 | 0 | 409213 | 0 | 0 | 0 | 0 | 0 | 0 | 0
2016-07-01 08:00 | 0 | 0 | 0 | 0 | 0 | 400250 | 400250 | 0 | 0 | 0 | 0 | 0 | 0
2016-07-01 09:00 | 0 | 0 | 0 | 0 | 0 | 401487 | 801737 | 0 | 0 | 0 | 0 | 0 | 0
2016-07-01 10:00 | 0 | 830029.1617 | 0 | 0 | 0 | 412287 | 383994.8383 | 0 | 0 | 0 | 0 | 0 | 0
2016-07-01 11:00 | 10.8724 | 326668.3583 | 0 | 0 | 0 | 428746 | 486061.6076 | 0 | 0 | 0 | 0 | 0 | 0
2016-07-01 12:00 | 56387.3348 | 0 | 0 | 0 | 0 | 450070 | 879744.2728 | 0 | 0 | 0 | 0 | 0 | 0
2016-07-01 13:00 | 313887.9451 | 0 | 0 | 0 | 0 | 478324 | 1044180.3277 | 0 | 0 | 0 | 0 | 0 | 0
2016-07-01 14:00 | 579731.205 | 0 | 0 | 0 | 0 | 508012 | 972461.1227 | 0 | 0 | 0 | 0 | 0 | 0
2016-07-01 15:00 | 760812.4744 | 0 | 0 | 0 | 0 | 535615 | 747263.6483 | 0 | 0 | 0 | 0 | 0 | 0
2016-07-01 16:00 | 830265.6631 | 0 | 0 | 0 | 0 | 559186 | 476183.9852 | 0 | 0 | 0 | 0 | 0 | 0
2016-07-01 17:00 | 883764.3328 | 0 | 0 | 0 | 0 | 579245 | 171664.6523 | 0 | 0 | 0 | 0 | 0 | 0
2016-07-01 18:00 | 766969.6523 | 0 | 0 | 0 | 0 | 595305 | 0 | 0 | 0 | 0 | 0 | 0 | 0
2016-07-01 19:00 | 605699 | 0 | 0 | 0 | 0 | 605699 | 0 | 0 | 0 | 0 | 0 | 0 | 0
2016-07-01 20:00 | 611337 | 0 | 0 | 0 | 0 | 611337 | 0 | 0 | 0 | 0 | 0 | 0 | 0
2016-07-01 21:00 | 611951 | 0 | 0 | 0 | 0 | 611951 | 0 | 0 | 0 | 0 | 0 | 0 | 0
2016-07-01 22:00 | 605031 | 0 | 0 | 0 | 0 | 605031 | 0 | 0 | 0 | 0 | 0 | 0 | 0
2016-07-01 23:00 | 590638 | 0 | 0 | 0 | 0 | 590638 | 0 | 0 | 0 | 0 | 0 | 0 | 0
2016-07-02 | 476153.2677 | 95558.7323 | 0 | 0 | 0 | 571712 | 0 | 0 | 0 | 0 | 0 | 0 | 0
2016-07-02 01:00 | 227113.0215 | 327693.9785 | 0 | 0 | 0 | 554807 | 0 | 0 | 0 | 0 | 0 | 0 | 0
2016-07-02 02:00 | 8614.7449 | 522713.2551 | 0 | 0 | 0 | 531328 | 0 | 0 | 0 | 0 | 0 | 0 | 0
2016-07-02 03:00 | 410.9549 | 498965.0451 | 0 | 0 | 0 | 499376 | 0 | 0 | 0 | 0 | 0 | 0 | 0
2016-07-02 04:00 | 52.2707 | 0 | 0 | 0 | 0 | 466635 | 466582.7293 | 0 | 0 | 0 | 0 | 0 | 0
2016-07-02 05:00 | 0 | 906300.7293 | 0 | 0 | 0 | 439718 | 0 | 0 | 0 | 0 | 0 | 0 | 0
2016-07-02 06:00 | 0 | 119266.1608 | 0 | 0 | 0 | 416966 | 297699.8392 | 0 | 0 | 0 | 0 | 0 | 0
2016-07-02 07:00 | 0 | 0 | 0 | 0 | 0 | 399240 | 696939.8392 | 0 | 0 | 0 | 0 | 0 | 0
2016-07-02 08:00 | 0 | 1084109.8392 | 0 | 0 | 0 | 387170 | 0 | 0 | 0 | 0 | 0 | 0 | 0
2016-07-02 09:00 | 0 | 380581 | 0 | 0 | 0 | 380581 | 0 | 0 | 0 | 0 | 0 | 0 | 0
2016-07-02 10:00 | 0 | 0 | 0 | 0 | 0 | 378094 | 378094 | 0 | 0 | 0 | 0 | 0 | 0
2016-07-02 11:00 | 59.8737 | 116488.2141 | 0 | 0 | 0 | 383661 | 645206.9122 | 0 | 0 | 0 | 0 | 0 | 0
2016-07-02 12:00 | 64780.0584 | 0 | 0 | 0 | 0 | 400616 | 981042.8538 | 0 | 0 | 0 | 0 | 0 | 0
2016-07-02 13:00 | 363332.5261 | 0 | 0 | 0 | 0 | 426470 | 1044180.3277 | 0 | 0 | 0 | 0 | 0 | 0
2016-07-02 14:00 | 691916.1993 | 0 | 0 | 0 | 0 | 455527 | 807791.1284 | 0 | 0 | 0 | 0 | 0 | 0
2016-07-02 15:00 | 872110.1816 | 0 | 0 | 0 | 0 | 483095 | 418775.9467 | 0 | 0 | 0 | 0 | 0 | 0
2016-07-02 16:00 | 924063.9467 | 0 | 0 | 0 | 0 | 505288 | 0 | 0 | 0 | 0 | 0 | 0 | 0
2016-07-02 17:00 | 521550 | 0 | 0 | 0 | 0 | 521550 | 0 | 0 | 0 | 0 | 0 | 0 | 0
2016-07-02 18:00 | 534147 | 0 | 0 | 0 | 0 | 534147 | 0 | 0 | 0 | 0 | 0 | 0 | 0
2016-07-02 19:00 | 543318 | 0 | 0 | 0 | 0 | 543318 | 0 | 0 | 0 | 0 | 0 | 0 | 0
2016-07-02 20:00 | 550529 | 0 | 0 | 0 | 0 | 550529 | 0 | 0 | 0 | 0 | 0 | 0 | 0
2016-07-02 21:00 | 553668 | 0 | 0 | 0 | 0 | 553668 | 0 | 0 | 0 | 0 | 0 | 0 | 0
2016-07-02 22:00 | 551163 | 0 | 0 | 0 | 0 | 551163 | 0 | 0 | 0 | 0 | 0 | 0 | 0
2016-07-02 23:00 | 541555 | 0 | 0 | 0 | 0 | 541555 | 0 | 0 | 0 | 0 | 0 | 0 | 0
2016-07-03 | 529567 | 0 | 0 | 0 | 0 | 529567 | 0 | 0 | 0 | 0 | 0 | 0 | 0
2016-07-03 01:00 | 262201.2322 | 257280.7678 | 0 | 0 | 0 | 519482 | 0 | 0 | 0 | 0 | 0 | 0 | 0
2016-07-03 02:00 | 9264.5227 | 492072.4773 | 0 | 0 | 0 | 501337 | 0 | 0 | 0 | 0 | 0 | 0 | 0
2016-07-03 03:00 | 514.9081 | 474527.0919 | 0 | 0 | 0 | 475042 | 0 | 0 | 0 | 0 | 0 | 0 | 0
2016-07-03 04:00 | 50.007 | 447591.993 | 0 | 0 | 0 | 447642 | 0 | 0 | 0 | 0 | 0 | 0 | 0
2016-07-03 05:00 | 0 | 0 | 0 | 0 | 0 | 423652 | 423652 | 0 | 0 | 0 | 0 | 0 | 0
2016-07-03 06:00 | 0 | 828485 | 0 | 0 | 0 | 404833 | 0 | 0 | 0 | 0 | 0 | 0 | 0
2016-07-03 07:00 | 0 | 0 | 0 | 0 | 0 | 389215 | 389215 | 0 | 0 | 0 | 0 | 0 | 0
2016-07-03 08:00 | 0 | 296345.3581 | 0 | 0 | 0 | 378146 | 471015.6419 | 0 | 0 | 0 | 0 | 0 | 0
2016-07-03 09:00 | 0 | 833793.8701 | 0 | 0 | 0 | 372341 | 9562.7718 | 0 | 0 | 0 | 0 | 0 | 0
2016-07-03 10:00 | 0 | 0 | 0 | 0 | 0 | 368890 | 378452.7718 | 0 | 0 | 0 | 0 | 0 | 0
2016-07-03 11:00 | 85.4599 | 0 | 0 | 0 | 0 | 371706 | 750073.3119 | 0 | 0 | 0 | 0 | 0 | 0
2016-07-03 12:00 | 92503.9842 | 0 | 0 | 0 | 0 | 386611 | 1044180.3277 | 0 | 0 | 0 | 0 | 0 | 0
2016-07-03 13:00 | 462777.5625 | 0 | 0 | 0 | 0 | 411545 | 992947.7652 | 0 | 0 | 0 | 0 | 0 | 0
2016-07-03 14:00 | 792873.705 | 0 | 0 | 0 | 0 | 439309 | 639383.0601 | 0 | 0 | 0 | 0 | 0 | 0
2016-07-03 15:00 | 959100.2598 | 0 | 0 | 0 | 0 | 464843 | 145125.8003 | 0 | 0 | 0 | 0 | 0 | 0
2016-07-03 16:00 | 633590.8003 | 0 | 0 | 0 | 0 | 488465 | 0 | 0 | 0 | 0 | 0 | 0 | 0
2016-07-03 17:00 | 506543 | 0 | 0 | 0 | 0 | 506543 | 0 | 0 | 0 | 0 | 0 | 0 | 0
2016-07-03 18:00 | 520834 | 0 | 0 | 0 | 0 | 520834 | 0 | 0 | 0 | 0 | 0 | 0 | 0
2016-07-03 19:00 | 531090 | 0 | 0 | 0 | 0 | 531090 | 0 | 0 | 0 | 0 | 0 | 0 | 0
2016-07-03 20:00 | 538146 | 0 | 0 | 0 | 0 | 538146 | 0 | 0 | 0 | 0 | 0 | 0 | 0
2016-07-03 21:00 | 542328 | 0 | 0 | 0 | 0 | 542328 | 0 | 0 | 0 | 0 | 0 | 0 | 0
2016-07-03 22:00 | 540729 | 0 | 0 | 0 | 0 | 540729 | 0 | 0 | 0 | 0 | 0 | 0 | 0
2016-07-03 23:00 | 532210 | 0 | 0 | 0 | 0 | 532210 | 0 | 0 | 0 | 0 | 0 | 0 | 0
2016-07-04 | 521496 | 0 | 0 | 0 | 0 | 521496 | 0 | 0 | 0 | 0 | 0 | 0 | 0
2016-07-04 01:00 | 269686.9206 | 241779.0794 | 0 | 0 | 0 | 511466 | 0 | 0 | 0 | 0 | 0 | 0 | 0
2016-07-04 02:00 | 9560.4561 | 485865.5439 | 0 | 0 | 0 | 495426 | 0 | 0 | 0 | 0 | 0 | 0 | 0
2016-07-04 03:00 | 475.2998 | 471476.7002 | 0 | 0 | 0 | 471952 | 0 | 0 | 0 | 0 | 0 | 0 | 0
2016-07-04 04:00 | 31.966 | 444654.034 | 0 | 0 | 0 | 444686 | 0 | 0 | 0 | 0 | 0 | 0 | 0
2016-07-04 05:00 | 0 | 420950 | 0 | 0 | 0 | 420950 | 0 | 0 | 0 | 0 | 0 | 0 | 0
2016-07-04 06:00 | 0 | 400759 | 0 | 0 | 0 | 400759 | 0 | 0 | 0 | 0 | 0 | 0 | 0
2016-07-04 07:00 | 0 | 385823 | 0 | 0 | 0 | 385823 | 0 | 0 | 0 | 0 | 0 | 0 | 0
2016-07-04 08:00 | 0 | 0 | 0 | 0 | 0 | 377948 | 377948 | 0 | 0 | 0 | 0 | 0 | 0
2016-07-04 09:00 | 0 | 0 | 0 | 0 | 0 | 375023 | 752971 | 0 | 0 | 0 | 0 | 0 | 0
2016-07-04 10:00 | 0 | 743382.7762 | 0 | 0 | 0 | 373626 | 383214.2238 | 0 | 0 | 0 | 0 | 0 | 0
2016-07-04 11:00 | 182.9903 | 0 | 0 | 0 | 0 | 376666 | 759697.2335 | 0 | 0 | 0 | 0 | 0 | 0
2016-07-04 12:00 | 107828.9058 | 0 | 0 | 0 | 0 | 392312 | 1044180.3277 | 0 | 0 | 0 | 0 | 0 | 0
2016-07-04 13:00 | 494351.3267 | 0 | 0 | 0 | 0 | 418892 | 968721.001 | 0 | 0 | 0 | 0 | 0 | 0
2016-07-04 14:00 | 816092.3389 | 0 | 0 | 0 | 0 | 450265 | 602893.6622 | 0 | 0 | 0 | 0 | 0 | 0
2016-07-04 15:00 | 969545.8749 | 0 | 0 | 0 | 0 | 479712 | 113059.7873 | 0 | 0 | 0 | 0 | 0 | 0
2016-07-04 16:00 | 618184.7873 | 0 | 0 | 0 | 0 | 505125 | 0 | 0 | 0 | 0 | 0 | 0 | 0
2016-07-04 17:00 | 524716 | 0 | 0 | 0 | 0 | 524716 | 0 | 0 | 0 | 0 | 0 | 0 | 0
2016-07-04 18:00 | 539792 | 0 | 0 | 0 | 0 | 539792 | 0 | 0 | 0 | 0 | 0 | 0 | 0
2016-07-04 19:00 | 550802 | 0 | 0 | 0 | 0 | 550802 | 0 | 0 | 0 | 0 | 0 | 0 | 0
2016-07-04 20:00 | 559591 | 0 | 0 | 0 | 0 | 559591 | 0 | 0 | 0 | 0 | 0 | 0 | 0
2016-07-04 21:00 | 564260 | 0 | 0 | 0 | 0 | 564260 | 0 | 0 | 0 | 0 | 0 | 0 | 0
2016-07-04 22:00 | 562347 | 0 | 0 | 0 | 0 | 562347 | 0 | 0 | 0 | 0 | 0 | 0 | 0
2016-07-04 23:00 | 553619 | 0 | 0 | 0 | 0 | 553619 | 0 | 0 | 0 | 0 | 0 | 0 | 0
2016-07-05 | 541829 | 0 | 0 | 0 | 0 | 541829 | 0 | 0 | 0 | 0 | 0 | 0 | 0
2016-07-05 01:00 | 254328.0404 | 274589.9596 | 0 | 0 | 0 | 528918 | 0 | 0 | 0 | 0 | 0 | 0 | 0
2016-07-05 02:00 | 9366.9858 | 502876.0142 | 0 | 0 | 0 | 512243 | 0 | 0 | 0 | 0 | 0 | 0 | 0
2016-07-05 03:00 | 495.3753 | 0 | 0 | 0 | 0 | 489014 | 488518.6247 | 0 | 0 | 0 | 0 | 0 | 0
2016-07-05 04:00 | 18.3022 | 951925.3225 | 0 | 0 | 0 | 463425 | 0 | 0 | 0 | 0 | 0 | 0 | 0
2016-07-05 05:00 | 0 | 439017 | 0 | 0 | 0 | 439017 | 0 | 0 | 0 | 0 | 0 | 0 | 0
2016-07-05 06:00 | 0 | 420628 | 0 | 0 | 0 | 420628 | 0 | 0 | 0 | 0 | 0 | 0 | 0
2016-07-05 07:00 | 0 | 407204 | 0 | 0 | 0 | 407204 | 0 | 0 | 0 | 0 | 0 | 0 | 0
2016-07-05 08:00 | 0 | 0 | 0 | 0 | 0 | 400873 | 400873 | 0 | 0 | 0 | 0 | 0 | 0
2016-07-05 09:00 | 0 | 0 | 0 | 0 | 0 | 404728 | 805601 | 0 | 0 | 0 | 0 | 0 | 0
2016-07-05 10:00 | 0 | 618646.78 | 0 | 0 | 0 | 418595 | 605549.22 | 0 | 0 | 0 | 0 | 0 | 0
2016-07-05 11:00 | 85.8923 | 0 | 0 | 0 | 0 | 438717 | 1044180.3277 | 0 | 0 | 0 | 0 | 0 | 0
2016-07-05 12:00 | 102892.0969 | 363589.9031 | 0 | 0 | 0 | 466482 | 1044180.3277 | 0 | 0 | 0 | 0 | 0 | 0
2016-07-05 13:00 | 486725.187 | 11995.813 | 0 | 0 | 0 | 498721 | 1044180.3277 | 0 | 0 | 0 | 0 | 0 | 0
2016-07-05 14:00 | 812774.0797 | 0 | 0 | 0 | 0 | 532131 | 763537.2479 | 0 | 0 | 0 | 0 | 0 | 0
2016-07-05 15:00 | 965863.8367 | 0 | 0 | 0 | 0 | 562591 | 360264.4112 | 0 | 0 | 0 | 0 | 0 | 0
2016-07-05 16:00 | 948881.4112 | 0 | 0 | 0 | 0 | 588617 | 0 | 0 | 0 | 0 | 0 | 0 | 0
2016-07-05 17:00 | 611568 | 0 | 0 | 0 | 0 | 611568 | 0 | 0 | 0 | 0 | 0 | 0 | 0
2016-07-05 18:00 | 630490 | 0 | 0 | 0 | 0 | 630490 | 0 | 0 | 0 | 0 | 0 | 0 | 0
2016-07-05 19:00 | 645161 | 0 | 0 | 0 | 0 | 645161 | 0 | 0 | 0 | 0 | 0 | 0 | 0
2016-07-05 20:00 | 655847 | 0 | 0 | 0 | 0 | 655847 | 0 | 0 | 0 | 0 | 0 | 0 | 0
2016-07-05 21:00 | 660906 | 0 | 0 | 0 | 0 | 660906 | 0 | 0 | 0 | 0 | 0 | 0 | 0
2016-07-05 22:00 | 659394 | 0 | 0 | 0 | 0 | 659394 | 0 | 0 | 0 | 0 | 0 | 0 | 0
2016-07-05 23:00 | 648330 | 0 | 0 | 0 | 0 | 648330 | 0 | 0 | 0 | 0 | 0 | 0 | 0
2016-07-06 | 631841 | 0 | 0 | 0 | 0 | 631841 | 0 | 0 | 0 | 0 | 0 | 0 | 0
2016-07-06 01:00 | 237388.5545 | 377953.4455 | 0 | 0 | 0 | 615342 | 0 | 0 | 0 | 0 | 0 | 0 | 0
2016-07-06 02:00 | 8711.4234 | 284662.3279 | 0 | 0 | 0 | 588636 | 295262.2487 | 0 | 0 | 0 | 0 | 0 | 0
2016-07-06 03:00 | 470.792 | 0 | 0 | 0 | 0 | 550875 | 845666.4567 | 0 | 0 | 0 | 0 | 0 | 0
2016-07-06 04:00 | 23.8923 | 1358937.5643 | 0 | 0 | 0 | 513295 | 0 | 0 | 0 | 0 | 0 | 0 | 0
2016-07-06 05:00 | 0 | 482780 | 0 | 0 | 0 | 482780 | 0 | 0 | 0 | 0 | 0 | 0 | 0
2016-07-06 06:00 | 0 | 456911 | 0 | 0 | 0 | 456911 | 0 | 0 | 0 | 0 | 0 | 0 | 0
2016-07-06 07:00 | 0 | 438013 | 0 | 0 | 0 | 438013 | 0 | 0 | 0 | 0 | 0 | 0 | 0
2016-07-06 08:00 | 0 | 260620.6723 | 0 | 0 | 0 | 428937 | 168316.3277 | 0 | 0 | 0 | 0 | 0 | 0
2016-07-06 09:00 | 0 | 0 | 0 | 0 | 0 | 430708 | 599024.3277 | 0 | 0 | 0 | 0 | 0 | 0
2016-07-06 10:00 | 0 | 0 | 0 | 0 | 0 | 445156 | 1044180.3277 | 0 | 0 | 0 | 0 | 0 | 0
2016-07-06 11:00 | 104.7177 | 876893.3233 | 0 | 0 | 0 | 463770 | 630952.2867 | 0 | 0 | 0 | 0 | 0 | 0
2016-07-06 12:00 | 104948.6431 | 0 | 0 | 0 | 0 | 489145 | 1015148.6436 | 0 | 0 | 0 | 0 | 0 | 0
2016-07-06 13:00 | 491632.316 | 0 | 0 | 0 | 0 | 520664 | 1044180.3277 | 0 | 0 | 0 | 0 | 0 | 0
2016-07-06 14:00 | 815482.0254 | 0 | 0 | 0 | 0 | 555412 | 784110.3023 | 0 | 0 | 0 | 0 | 0 | 0
2016-07-06 15:00 | 966613.7606 | 0 | 0 | 0 | 0 | 588346 | 405842.5417 | 0 | 0 | 0 | 0 | 0 | 0
2016-07-06 16:00 | 1021771.5417 | 0 | 0 | 0 | 0 | 615929 | 0 | 0 | 0 | 0 | 0 | 0 | 0
2016-07-06 17:00 | 637138 | 0 | 0 | 0 | 0 | 637138 | 0 | 0 | 0 | 0 | 0 | 0 | 0
2016-07-06 18:00 | 653810 | 0 | 0 | 0 | 0 | 653810 | 0 | 0 | 0 | 0 | 0 | 0 | 0
2016-07-06 19:00 | 665008 | 0 | 0 | 0 | 0 | 665008 | 0 | 0 | 0 | 0 | 0 | 0 | 0
2016-07-06 20:00 | 672372 | 0 | 0 | 0 | 0 | 672372 | 0 | 0 | 0 | 0 | 0 | 0 | 0
2016-07-06 21:00 | 676348 | 0 | 0 | 0 | 0 | 676348 | 0 | 0 | 0 | 0 | 0 | 0 | 0
2016-07-06 22:00 | 672541 | 0 | 0 | 0 | 0 | 672541 | 0 | 0 | 0 | 0 | 0 | 0 | 0
2016-07-06 23:00 | 659367 | 0 | 0 | 0 | 0 | 659367 | 0 | 0 | 0 | 0 | 0 | 0 | 0
2016-07-07 | 641094 | 0 | 0 | 0 | 0 | 641094 | 0 | 0 | 0 | 0 | 0 | 0 | 0
2016-07-07 01:00 | 230772.0486 | 392422.9514 | 0 | 0 | 0 | 623195 | 0 | 0 | 0 | 0 | 0 | 0 | 0
2016-07-07 02:00 | 8857.8094 | 586165.1906 | 0 | 0 | 0 | 595023 | 0 | 0 | 0 | 0 | 0 | 0 | 0
2016-07-07 03:00 | 451.7326 | 0 | 0 | 0 | 0 | 556249 | 555797.2674 | 0 | 0 | 0 | 0 | 0 | 0
2016-07-07 04:00 | 15.5975 | 1075032.6699 | 0 | 0 | 0 | 519251 | 0 | 0 | 0 | 0 | 0 | 0 | 0
2016-07-07 05:00 | 0 | 0 | 0 | 0 | 0 | 487018 | 487018 | 0 | 0 | 0 | 0 | 0 | 0
2016-07-07 06:00 | 0 | 947547 | 0 | 0 | 0 | 460529 | 0 | 0 | 0 | 0 | 0 | 0 | 0
2016-07-07 07:00 | 0 | 441619 | 0 | 0 | 0 | 441619 | 0 | 0 | 0 | 0 | 0 | 0 | 0
2016-07-07 08:00 | 0 | 0 | 0 | 0 | 0 | 432270 | 432270 | 0 | 0 | 0 | 0 | 0 | 0
2016-07-07 09:00 | 0 | 0 | 0 | 0 | 0 | 434678 | 866948 | 0 | 0 | 0 | 0 | 0 | 0
2016-07-07 10:00 | 0 | 1172598.1276 | 0 | 0 | 0 | 447332 | 141681.8724 | 0 | 0 | 0 | 0 | 0 | 0
2016-07-07 11:00 | 123.9997 | 0 | 0 | 0 | 0 | 467197 | 608754.8727 | 0 | 0 | 0 | 0 | 0 | 0
2016-07-07 12:00 | 99041.9802 | 0 | 0 | 0 | 0 | 491641 | 1001353.8925 | 0 | 0 | 0 | 0 | 0 | 0
2016-07-07 13:00 | 478904.5648 | 0 | 0 | 0 | 0 | 521731 | 1044180.3277 | 0 | 0 | 0 | 0 | 0 | 0
2016-07-07 14:00 | 807071.4268 | 0 | 0 | 0 | 0 | 555164 | 792272.9009 | 0 | 0 | 0 | 0 | 0 | 0
2016-07-07 15:00 | 966804.2617 | 0 | 0 | 0 | 0 | 587617 | 413085.6391 | 0 | 0 | 0 | 0 | 0 | 0
2016-07-07 16:00 | 1027289.6391 | 0 | 0 | 0 | 0 | 614204 | 0 | 0 | 0 | 0 | 0 | 0 | 0
2016-07-07 17:00 | 635168 | 0 | 0 | 0 | 0 | 635168 | 0 | 0 | 0 | 0 | 0 | 0 | 0
2016-07-07 18:00 | 654364 | 0 | 0 | 0 | 0 | 654364 | 0 | 0 | 0 | 0 | 0 | 0 | 0
2016-07-07 19:00 | 664473 | 0 | 0 | 0 | 0 | 664473 | 0 | 0 | 0 | 0 | 0 | 0 | 0
2016-07-07 20:00 | 671071 | 0 | 0 | 0 | 0 | 671071 | 0 | 0 | 0 | 0 | 0 | 0 | 0
2016-07-07 21:00 | 673729 | 0 | 0 | 0 | 0 | 673729 | 0 | 0 | 0 | 0 | 0 | 0 | 0
2016-07-07 22:00 | 668069 | 0 | 0 | 0 | 0 | 668069 | 0 | 0 | 0 | 0 | 0 | 0 | 0
2016-07-07 23:00 | 654646 | 0 | 0 | 0 | 0 | 654646 | 0 | 0 | 0 | 0 | 0 | 0 | 0
2016-07-08 | 638410 | 0 | 0 | 0 | 0 | 638410 | 0 | 0 | 0 | 0 | 0 | 0 | 0
2016-07-08 01:00 | 224420.8005 | 397111.1995 | 0 | 0 | 0 | 621532 | 0 | 0 | 0 | 0 | 0 | 0 | 0
2016-07-08 02:00 | 8626.976 | 584978.024 | 0 | 0 | 0 | 593605 | 0 | 0 | 0 | 0 | 0 | 0 | 0
2016-07-08 03:00 | 480.859 | 0 | 0 | 0 | 0 | 555858 | 555377.141 | 0 | 0 | 0 | 0 | 0 | 0
2016-07-08 04:00 | 16.453 | 1073964.6879 | 0 | 0 | 0 | 518604 | 0 | 0 | 0 | 0 | 0 | 0 | 0
2016-07-08 05:00 | 0 | 488114 | 0 | 0 | 0 | 488114 | 0 | 0 | 0 | 0 | 0 | 0 | 0
2016-07-08 06:00 | 0 | 461874 | 0 | 0 | 0 | 461874 | 0 | 0 | 0 | 0 | 0 | 0 | 0
2016-07-08 07:00 | 0 | 442742 | 0 | 0 | 0 | 442742 | 0 | 0 | 0 | 0 | 0 | 0 | 0
2016-07-08 08:00 | 0 | 0 | 0 | 0 | 0 | 432778 | 432778 | 0 | 0 | 0 | 0 | 0 | 0
2016-07-08 09:00 | 0 | 353045.9348 | 0 | 0 | 0 | 434603 | 514335.0652 | 0 | 0 | 0 | 0 | 0 | 0
2016-07-08 10:00 | 0 | 863641.9321 | 0 | 0 | 0 | 446741 | 97434.1331 | 0 | 0 | 0 | 0 | 0 | 0
2016-07-08 11:00 | 41.0676 | 0 | 0 | 0 | 0 | 464941 | 562334.0655 | 0 | 0 | 0 | 0 | 0 | 0
2016-07-08 12:00 | 86931.4817 | 0 | 0 | 0 | 0 | 491037 | 966439.5838 | 0 | 0 | 0 | 0 | 0 | 0
2016-07-08 13:00 | 445958.2561 | 0 | 0 | 0 | 0 | 523699 | 1044180.3277 | 0 | 0 | 0 | 0 | 0 | 0
2016-07-08 14:00 | 767271.6102 | 0 | 0 | 0 | 0 | 557938 | 834846.7175 | 0 | 0 | 0 | 0 | 0 | 0
2016-07-08 15:00 | 930270.6957 | 0 | 0 | 0 | 0 | 591140 | 495716.0218 | 0 | 0 | 0 | 0 | 0 | 0
2016-07-08 16:00 | 1001138.2123 | 0 | 0 | 0 | 0 | 616688 | 111265.8095 | 0 | 0 | 0 | 0 | 0 | 0
2016-07-08 17:00 | 748571.8095 | 0 | 0 | 0 | 0 | 637306 | 0 | 0 | 0 | 0 | 0 | 0 | 0
2016-07-08 18:00 | 652156 | 0 | 0 | 0 | 0 | 652156 | 0 | 0 | 0 | 0 | 0 | 0 | 0
2016-07-08 19:00 | 661112 | 0 | 0 | 0 | 0 | 661112 | 0 | 0 | 0 | 0 | 0 | 0 | 0
2016-07-08 20:00 | 666277 | 0 | 0 | 0 | 0 | 666277 | 0 | 0 | 0 | 0 | 0 | 0 | 0
2016-07-08 21:00 | 666264 | 0 | 0 | 0 | 0 | 666264 | 0 | 0 | 0 | 0 | 0 | 0 | 0
2016-07-08 22:00 | 657650 | 0 | 0 | 0 | 0 | 657650 | 0 | 0 | 0 | 0 | 0 | 0 | 0
2016-07-08 23:00 | 641615 | 0 | 0 | 0 | 0 | 641615 | 0 | 0 | 0 | 0 | 0 | 0 | 0
2016-07-09 | 621080 | 0 | 0 | 0 | 0 | 621080 | 0 | 0 | 0 | 0 | 0 | 0 | 0
2016-07-09 01:00 | 244435.3503 | 0 | 0 | 0 | 0 | 600655 | 356219.6497 | 0 | 0 | 0 | 0 | 0 | 0
2016-07-09 02:00 | 8274.5555 | 921019.0942 | 0 | 0 | 0 | 573074 | 0 | 0 | 0 | 0 | 0 | 0 | 0
2016-07-09 03:00 | 431.7141 | 536594.2859 | 0 | 0 | 0 | 537026 | 0 | 0 | 0 | 0 | 0 | 0 | 0
2016-07-09 04:00 | 39.9106 | 503018.0894 | 0 | 0 | 0 | 503058 | 0 | 0 | 0 | 0 | 0 | 0 | 0
2016-07-09 05:00 | 0 | 472233 | 0 | 0 | 0 | 472233 | 0 | 0 | 0 | 0 | 0 | 0 | 0
2016-07-09 06:00 | 0 | 446984 | 0 | 0 | 0 | 446984 | 0 | 0 | 0 | 0 | 0 | 0 | 0
2016-07-09 07:00 | 0 | 0 | 0 | 0 | 0 | 427811 | 427811 | 0 | 0 | 0 | 0 | 0 | 0
2016-07-09 08:00 | 0 | 0 | 0 | 0 | 0 | 415102 | 842913 | 0 | 0 | 0 | 0 | 0 | 0
2016-07-09 09:00 | 0 | 207035.6723 | 0 | 0 | 0 | 408303 | 1044180.3277 | 0 | 0 | 0 | 0 | 0 | 0
2016-07-09 10:00 | 0 | 405812 | 0 | 0 | 0 | 405812 | 1044180.3277 | 0 | 0 | 0 | 0 | 0 | 0
2016-07-09 11:00 | 50.8823 | 747369.5383 | 0 | 0 | 0 | 412095 | 708854.9071 | 0 | 0 | 0 | 0 | 0 | 0
2016-07-09 12:00 | 96203.5794 | 0 | 0 | 0 | 0 | 431529 | 1044180.3277 | 0 | 0 | 0 | 0 | 0 | 0
2016-07-09 13:00 | 465374.9227 | 0 | 0 | 0 | 0 | 461399 | 1040204.405 | 0 | 0 | 0 | 0 | 0 | 0
2016-07-09 14:00 | 785710.0749 | 0 | 0 | 0 | 0 | 494489 | 748983.3301 | 0 | 0 | 0 | 0 | 0 | 0
2016-07-09 15:00 | 948936.8729 | 0 | 0 | 0 | 0 | 525257 | 325303.4572 | 0 | 0 | 0 | 0 | 0 | 0
2016-07-09 16:00 | 875498.4572 | 0 | 0 | 0 | 0 | 550195 | 0 | 0 | 0 | 0 | 0 | 0 | 0
2016-07-09 17:00 | 569722 | 0 | 0 | 0 | 0 | 569722 | 0 | 0 | 0 | 0 | 0 | 0 | 0
2016-07-09 18:00 | 583892 | 0 | 0 | 0 | 0 | 583892 | 0 | 0 | 0 | 0 | 0 | 0 | 0
2016-07-09 19:00 | 595393 | 0 | 0 | 0 | 0 | 595393 | 0 | 0 | 0 | 0 | 0 | 0 | 0
2016-07-09 20:00 | 603013 | 0 | 0 | 0 | 0 | 603013 | 0 | 0 | 0 | 0 | 0 | 0 | 0
2016-07-09 21:00 | 605780 | 0 | 0 | 0 | 0 | 605780 | 0 | 0 | 0 | 0 | 0 | 0 | 0
2016-07-09 22:00 | 600420 | 0 | 0 | 0 | 0 | 600420 | 0 | 0 | 0 | 0 | 0 | 0 | 0
2016-07-09 23:00 | 588550 | 0 | 0 | 0 | 0 | 588550 | 0 | 0 | 0 | 0 | 0 | 0 | 0
2016-07-10 | 572382 | 0 | 0 | 0 | 0 | 572382 | 0 | 0 | 0 | 0 | 0 | 0 | 0
2016-07-10 01:00 | 238306.1464 | 318723.8536 | 0 | 0 | 0 | 557030 | 0 | 0 | 0 | 0 | 0 | 0 | 0
2016-07-10 02:00 | 8178.6537 | 526556.3463 | 0 | 0 | 0 | 534735 | 0 | 0 | 0 | 0 | 0 | 0 | 0
2016-07-10 03:00 | 489.2766 | 504147.7234 | 0 | 0 | 0 | 504637 | 0 | 0 | 0 | 0 | 0 | 0 | 0
2016-07-10 04:00 | 13.2468 | 472851.7532 | 0 | 0 | 0 | 472865 | 0 | 0 | 0 | 0 | 0 | 0 | 0
2016-07-10 05:00 | 0 | 445168 | 0 | 0 | 0 | 445168 | 0 | 0 | 0 | 0 | 0 | 0 | 0
2016-07-10 06:00 | 0 | 423042 | 0 | 0 | 0 | 423042 | 0 | 0 | 0 | 0 | 0 | 0 | 0
2016-07-10 07:00 | 0 | 0 | 0 | 0 | 0 | 405389 | 405389 | 0 | 0 | 0 | 0 | 0 | 0
2016-07-10 08:00 | 0 | 0 | 0 | 0 | 0 | 392995 | 798384 | 0 | 0 | 0 | 0 | 0 | 0
2016-07-10 09:00 | 0 | 910113.7645 | 0 | 0 | 0 | 386041 | 274311.2355 | 0 | 0 | 0 | 0 | 0 | 0
2016-07-10 10:00 | 0 | 0 | 0 | 0 | 0 | 382415 | 656726.2355 | 0 | 0 | 0 | 0 | 0 | 0
2016-07-10 11:00 | 35.9078 | 0 | 0 | 0 | 0 | 387490 | 1044180.3277 | 0 | 0 | 0 | 0 | 0 | 0
2016-07-10 12:00 | 88653.0223 | 319049.9777 | 0 | 0 | 0 | 407703 | 1044180.3277 | 0 | 0 | 0 | 0 | 0 | 0
2016-07-10 13:00 | 463802.9519 | 0 | 0 | 0 | 0 | 435099 | 1015476.3758 | 0 | 0 | 0 | 0 | 0 | 0
2016-07-10 14:00 | 795237.646 | 0 | 0 | 0 | 0 | 466139 | 686377.7298 | 0 | 0 | 0 | 0 | 0 | 0
2016-07-10 15:00 | 954885.8581 | 0 | 0 | 0 | 0 | 496547 | 228038.8716 | 0 | 0 | 0 | 0 | 0 | 0
2016-07-10 16:00 | 752240.8716 | 0 | 0 | 0 | 0 | 524202 | 0 | 0 | 0 | 0 | 0 | 0 | 0
2016-07-10 17:00 | 547624 | 0 | 0 | 0 | 0 | 547624 | 0 | 0 | 0 | 0 | 0 | 0 | 0
2016-07-10 18:00 | 566798 | 0 | 0 | 0 | 0 | 566798 | 0 | 0 | 0 | 0 | 0 | 0 | 0
2016-07-10 19:00 | 581698 | 0 | 0 | 0 | 0 | 581698 | 0 | 0 | 0 | 0 | 0 | 0 | 0
2016-07-10 20:00 | 592595 | 0 | 0 | 0 | 0 | 592595 | 0 | 0 | 0 | 0 | 0 | 0 | 0
2016-07-10 21:00 | 599783 | 0 | 0 | 0 | 0 | 599783 | 0 | 0 | 0 | 0 | 0 | 0 | 0
2016-07-10 22:00 | 600387 | 0 | 0 | 0 | 0 | 600387 | 0 | 0 | 0 | 0 | 0 | 0 | 0
2016-07-10 23:00 | 591233 | 0 | 0 | 0 | 0 | 591233 | 0 | 0 | 0 | 0 | 0 | 0 | 0
2016-07-11 | 576878 | 0 | 0 | 0 | 0 | 576878 | 0 | 0 | 0 | 0 | 0 | 0 | 0
2016-07-11 01:00 | 226478.6412 | 0 | 0 | 0 | 0 | 564175 | 337696.3588 | 0 | 0 | 0 | 0 | 0 | 0
2016-07-11 02:00 | 8107.1865 | 871254.1723 | 0 | 0 | 0 | 541665 | 0 | 0 | 0 | 0 | 0 | 0 | 0
2016-07-11 03:00 | 505.4978 | 0 | 0 | 0 | 0 | 509761 | 509255.5022 | 0 | 0 | 0 | 0 | 0 | 0
2016-07-11 04:00 | 14.9524 | 986768.5499 | 0 | 0 | 0 | 477528 | 0 | 0 | 0 | 0 | 0 | 0 | 0
2016-07-11 05:00 | 0 | 450542 | 0 | 0 | 0 | 450542 | 0 | 0 | 0 | 0 | 0 | 0 | 0
2016-07-11 06:00 | 0 | 428646 | 0 | 0 | 0 | 428646 | 0 | 0 | 0 | 0 | 0 | 0 | 0
2016-07-11 07:00 | 0 | 412850 | 0 | 0 | 0 | 412850 | 0 | 0 | 0 | 0 | 0 | 0 | 0
2016-07-11 08:00 | 0 | 197638.6723 | 0 | 0 | 0 | 406101 | 208462.3277 | 0 | 0 | 0 | 0 | 0 | 0
2016-07-11 09:00 | 0 | 0 | 0 | 0 | 0 | 410976 | 619438.3277 | 0 | 0 | 0 | 0 | 0 | 0
2016-07-11 10:00 | 0 | 0 | 0 | 0 | 0 | 424742 | 1044180.3277 | 0 | 0 | 0 | 0 | 0 | 0
2016-07-11 11:00 | 44.3708 | 818247.0829 | 0 | 0 | 0 | 443139 | 669027.874 | 0 | 0 | 0 | 0 | 0 | 0
2016-07-11 12:00 | 99518.2428 | 0 | 0 | 0 | 0 | 469783 | 1039292.6312 | 0 | 0 | 0 | 0 | 0 | 0
2016-07-11 13:00 | 496137.3035 | 0 | 0 | 0 | 0 | 501025 | 1044180.3277 | 0 | 0 | 0 | 0 | 0 | 0
2016-07-11 14:00 | 829833.1281 | 0 | 0 | 0 | 0 | 535818 | 750165.1996 | 0 | 0 | 0 | 0 | 0 | 0
2016-07-11 15:00 | 985029.5713 | 0 | 0 | 0 | 0 | 568424 | 333559.6283 | 0 | 0 | 0 | 0 | 0 | 0
2016-07-11 16:00 | 930382.6283 | 0 | 0 | 0 | 0 | 596823 | 0 | 0 | 0 | 0 | 0 | 0 | 0
2016-07-11 17:00 | 621048 | 0 | 0 | 0 | 0 | 621048 | 0 | 0 | 0 | 0 | 0 | 0 | 0
2016-07-11 18:00 | 640543 | 0 | 0 | 0 | 0 | 640543 | 0 | 0 | 0 | 0 | 0 | 0 | 0
2016-07-11 19:00 | 654436 | 0 | 0 | 0 | 0 | 654436 | 0 | 0 | 0 | 0 | 0 | 0 | 0
2016-07-11 20:00 | 663615 | 0 | 0 | 0 | 0 | 663615 | 0 | 0 | 0 | 0 | 0 | 0 | 0
2016-07-11 21:00 | 666782 | 0 | 0 | 0 | 0 | 666782 | 0 | 0 | 0 | 0 | 0 | 0 | 0
2016-07-11 22:00 | 661340 | 0 | 0 | 0 | 0 | 661340 | 0 | 0 | 0 | 0 | 0 | 0 | 0
2016-07-11 23:00 | 647838 | 0 | 0 | 0 | 0 | 647838 | 0 | 0 | 0 | 0 | 0 | 0 | 0
2016-07-12 | 629895 | 0 | 0 | 0 | 0 | 629895 | 0 | 0 | 0 | 0 | 0 | 0 | 0
2016-07-12 01:00 | 218198.7937 | 0 | 0 | 0 | 0 | 611767 | 393568.2063 | 0 | 0 | 0 | 0 | 0 | 0
2016-07-12 02:00 | 7945.8889 | 969069.3174 | 0 | 0 | 0 | 583447 | 0 | 0 | 0 | 0 | 0 | 0 | 0
2016-07-12 03:00 | 491.266 | 544400.734 | 0 | 0 | 0 | 544892 | 0 | 0 | 0 | 0 | 0 | 0 | 0
2016-07-12 04:00 | 20.556 | 509001.444 | 0 | 0 | 0 | 509022 | 0 | 0 | 0 | 0 | 0 | 0 | 0
2016-07-12 05:00 | 0 | 477314 | 0 | 0 | 0 | 477314 | 0 | 0 | 0 | 0 | 0 | 0 | 0
2016-07-12 06:00 | 0 | 450498 | 0 | 0 | 0 | 450498 | 0 | 0 | 0 | 0 | 0 | 0 | 0
2016-07-12 07:00 | 0 | 431704 | 0 | 0 | 0 | 431704 | 0 | 0 | 0 | 0 | 0 | 0 | 0
2016-07-12 08:00 | 0 | 0 | 0 | 0 | 0 | 421999 | 421999 | 0 | 0 | 0 | 0 | 0 | 0
2016-07-12 09:00 | 0 | 236834.6723 | 0 | 0 | 0 | 422987 | 608151.3277 | 0 | 0 | 0 | 0 | 0 | 0
2016-07-12 10:00 | 0 | 0 | 0 | 0 | 0 | 436029 | 1044180.3277 | 0 | 0 | 0 | 0 | 0 | 0
2016-07-12 11:00 | 27.5197 | 853668.6639 | 0 | 0 | 0 | 456498 | 646982.1441 | 0 | 0 | 0 | 0 | 0 | 0
2016-07-12 12:00 | 98839.6331 | 0 | 0 | 0 | 0 | 482934 | 1031076.511 | 0 | 0 | 0 | 0 | 0 | 0
2016-07-12 13:00 | 499554.1833 | 0 | 0 | 0 | 0 | 512658 | 1044180.3277 | 0 | 0 | 0 | 0 | 0 | 0
2016-07-12 14:00 | 832087.4935 | 0 | 0 | 0 | 0 | 546489 | 758581.8341 | 0 | 0 | 0 | 0 | 0 | 0
2016-07-12 15:00 | 983827.2446 | 0 | 0 | 0 | 0 | 578718 | 353472.5895 | 0 | 0 | 0 | 0 | 0 | 0
2016-07-12 16:00 | 960786.5895 | 0 | 0 | 0 | 0 | 607314 | 0 | 0 | 0 | 0 | 0 | 0 | 0
2016-07-12 17:00 | 630683 | 0 | 0 | 0 | 0 | 630683 | 0 | 0 | 0 | 0 | 0 | 0 | 0
2016-07-12 18:00 | 648626 | 0 | 0 | 0 | 0 | 648626 | 0 | 0 | 0 | 0 | 0 | 0 | 0
2016-07-12 19:00 | 661644 | 0 | 0 | 0 | 0 | 661644 | 0 | 0 | 0 | 0 | 0 | 0 | 0
2016-07-12 20:00 | 670411 | 0 | 0 | 0 | 0 | 670411 | 0 | 0 | 0 | 0 | 0 | 0 | 0
2016-07-12 21:00 | 673446 | 0 | 0 | 0 | 0 | 673446 | 0 | 0 | 0 | 0 | 0 | 0 | 0
2016-07-12 22:00 | 669508 | 0 | 0 | 0 | 0 | 669508 | 0 | 0 | 0 | 0 | 0 | 0 | 0
2016-07-12 23:00 | 656296 | 0 | 0 | 0 | 0 | 656296 | 0 | 0 | 0 | 0 | 0 | 0 | 0
2016-07-13 | 638843 | 0 | 0 | 0 | 0 | 638843 | 0 | 0 | 0 | 0 | 0 | 0 | 0
2016-07-13 01:00 | 219628.3225 | 401031.6775 | 0 | 0 | 0 | 620660 | 0 | 0 | 0 | 0 | 0 | 0 | 0
2016-07-13 02:00 | 7512.1033 | 585184.8967 | 0 | 0 | 0 | 592697 | 0 | 0 | 0 | 0 | 0 | 0 | 0
2016-07-13 03:00 | 487.4045 | 554209.5955 | 0 | 0 | 0 | 554697 | 0 | 0 | 0 | 0 | 0 | 0 | 0
2016-07-13 04:00 | 32.8849 | 517691.1151 | 0 | 0 | 0 | 517724 | 0 | 0 | 0 | 0 | 0 | 0 | 0
2016-07-13 05:00 | 0 | 485379 | 0 | 0 | 0 | 485379 | 0 | 0 | 0 | 0 | 0 | 0 | 0
2016-07-13 06:00 | 0 | 459917 | 0 | 0 | 0 | 459917 | 0 | 0 | 0 | 0 | 0 | 0 | 0
2016-07-13 07:00 | 0 | 441934 | 0 | 0 | 0 | 441934 | 0 | 0 | 0 | 0 | 0 | 0 | 0
2016-07-13 08:00 | 0 | 0 | 0 | 0 | 0 | 432676 | 432676 | 0 | 0 | 0 | 0 | 0 | 0
2016-07-13 09:00 | 0 | 0 | 0 | 0 | 0 | 435833 | 868509 | 0 | 0 | 0 | 0 | 0 | 0
2016-07-13 10:00 | 0 | 1171466.0222 | 0 | 0 | 0 | 448951 | 145993.9778 | 0 | 0 | 0 | 0 | 0 | 0
2016-07-13 11:00 | 20.2239 | 0 | 0 | 0 | 0 | 469550 | 615523.7539 | 0 | 0 | 0 | 0 | 0 | 0
2016-07-13 12:00 | 98763.2807 | 0 | 0 | 0 | 0 | 496070 | 1012830.4731 | 0 | 0 | 0 | 0 | 0 | 0
2016-07-13 13:00 | 494093.1454 | 0 | 0 | 0 | 0 | 525443 | 1044180.3277 | 0 | 0 | 0 | 0 | 0 | 0
2016-07-13 14:00 | 830656.4561 | 0 | 0 | 0 | 0 | 559810 | 773333.8716 | 0 | 0 | 0 | 0 | 0 | 0
2016-07-13 15:00 | 984263.4717 | 0 | 0 | 0 | 0 | 594899 | 383969.3998 | 0 | 0 | 0 | 0 | 0 | 0
2016-07-13 16:00 | 1009057.3998 | 0 | 0 | 0 | 0 | 625088 | 0 | 0 | 0 | 0 | 0 | 0 | 0
2016-07-13 17:00 | 649828 | 0 | 0 | 0 | 0 | 649828 | 0 | 0 | 0 | 0 | 0 | 0 | 0
2016-07-13 18:00 | 668009 | 0 | 0 | 0 | 0 | 668009 | 0 | 0 | 0 | 0 | 0 | 0 | 0
2016-07-13 19:00 | 679325 | 0 | 0 | 0 | 0 | 679325 | 0 | 0 | 0 | 0 | 0 | 0 | 0
2016-07-13 20:00 | 684178 | 0 | 0 | 0 | 0 | 684178 | 0 | 0 | 0 | 0 | 0 | 0 | 0
2016-07-13 21:00 | 685078 | 0 | 0 | 0 | 0 | 685078 | 0 | 0 | 0 | 0 | 0 | 0 | 0
2016-07-13 22:00 | 679696 | 0 | 0 | 0 | 0 | 679696 | 0 | 0 | 0 | 0 | 0 | 0 | 0
2016-07-13 23:00 | 666990 | 0 | 0 | 0 | 0 | 666990 | 0 | 0 | 0 | 0 | 0 | 0 | 0
2016-07-14 | 649251.8345 | 790.1655 | 0 | 0 | 0 | 650042 | 0 | 0 | 0 | 0 | 0 | 0 | 0
2016-07-14 01:00 | 193538.3026 | 438355.6974 | 0 | 0 | 0 | 631894 | 0 | 0 | 0 | 0 | 0 | 0 | 0
2016-07-14 02:00 | 7367.6361 | 595433.3639 | 0 | 0 | 0 | 602801 | 0 | 0 | 0 | 0 | 0 | 0 | 0
2016-07-14 03:00 | 476.615 | 564198.385 | 0 | 0 | 0 | 564675 | 0 | 0 | 0 | 0 | 0 | 0 | 0
2016-07-14 04:00 | 53.3588 | 0 | 0 | 0 | 0 | 526053 | 525999.6412 | 0 | 0 | 0 | 0 | 0 | 0
2016-07-14 05:00 | 0 | 1019961.6412 | 0 | 0 | 0 | 493962 | 0 | 0 | 0 | 0 | 0 | 0 | 0
2016-07-14 06:00 | 0 | 467053 | 0 | 0 | 0 | 467053 | 0 | 0 | 0 | 0 | 0 | 0 | 0
2016-07-14 07:00 | 0 | 447367 | 0 | 0 | 0 | 447367 | 0 | 0 | 0 | 0 | 0 | 0 | 0
2016-07-14 08:00 | 0 | 0 | 0 | 0 | 0 | 437746 | 437746 | 0 | 0 | 0 | 0 | 0 | 0
2016-07-14 09:00 | 0 | 157360.5648 | 0 | 0 | 0 | 439448 | 719833.4352 | 0 | 0 | 0 | 0 | 0 | 0
2016-07-14 10:00 | 0 | 1051952.1221 | 0 | 0 | 0 | 453146 | 121027.3131 | 0 | 0 | 0 | 0 | 0 | 0
2016-07-14 11:00 | 0.99618 | 0 | 0 | 0 | 0 | 473437 | 594463.3169 | 0 | 0 | 0 | 0 | 0 | 0
2016-07-14 12:00 | 92763.3451 | 0 | 0 | 0 | 0 | 498162 | 999861.9718 | 0 | 0 | 0 | 0 | 0 | 0
2016-07-14 13:00 | 483635.6441 | 0 | 0 | 0 | 0 | 527954 | 1044180.3277 | 0 | 0 | 0 | 0 | 0 | 0
2016-07-14 14:00 | 816128.0861 | 0 | 0 | 0 | 0 | 563662 | 791714.2416 | 0 | 0 | 0 | 0 | 0 | 0
2016-07-14 15:00 | 968991.3235 | 0 | 0 | 0 | 0 | 597192 | 419914.9181 | 0 | 0 | 0 | 0 | 0 | 0
2016-07-14 16:00 | 1036476.249 | 0 | 0 | 0 | 0 | 624767 | 8205.6691 | 0 | 0 | 0 | 0 | 0 | 0
2016-07-14 17:00 | 654158.6691 | 0 | 0 | 0 | 0 | 645953 | 0 | 0 | 0 | 0 | 0 | 0 | 0
2016-07-14 18:00 | 661070 | 0 | 0 | 0 | 0 | 661070 | 0 | 0 | 0 | 0 | 0 | 0 | 0
2016-07-14 19:00 | 671398 | 0 | 0 | 0 | 0 | 671398 | 0 | 0 | 0 | 0 | 0 | 0 | 0
2016-07-14 20:00 | 676307 | 0 | 0 | 0 | 0 | 676307 | 0 | 0 | 0 | 0 | 0 | 0 | 0
2016-07-14 21:00 | 677747 | 0 | 0 | 0 | 0 | 677747 | 0 | 0 | 0 | 0 | 0 | 0 | 0
2016-07-14 22:00 | 673278 | 0 | 0 | 0 | 0 | 673278 | 0 | 0 | 0 | 0 | 0 | 0 | 0
2016-07-14 23:00 | 660714 | 0 | 0 | 0 | 0 | 660714 | 0 | 0 | 0 | 0 | 0 | 0 | 0
2016-07-15 | 643060 | 0 | 0 | 0 | 0 | 643060 | 0 | 0 | 0 | 0 | 0 | 0 | 0
2016-07-15 01:00 | 190231.2017 | 435936.7983 | 0 | 0 | 0 | 626168 | 0 | 0 | 0 | 0 | 0 | 0 | 0
2016-07-15 02:00 | 7090.6115 | 589841.3885 | 0 | 0 | 0 | 596932 | 0 | 0 | 0 | 0 | 0 | 0 | 0
2016-07-15 03:00 | 494.9393 | 557160.0607 | 0 | 0 | 0 | 557655 | 0 | 0 | 0 | 0 | 0 | 0 | 0
2016-07-15 04:00 | 33.8391 | 520934.1609 | 0 | 0 | 0 | 520968 | 0 | 0 | 0 | 0 | 0 | 0 | 0
2016-07-15 05:00 | 0 | 488419 | 0 | 0 | 0 | 488419 | 0 | 0 | 0 | 0 | 0 | 0 | 0
2016-07-15 06:00 | 0 | 461753 | 0 | 0 | 0 | 461753 | 0 | 0 | 0 | 0 | 0 | 0 | 0
2016-07-15 07:00 | 0 | 442091 | 0 | 0 | 0 | 442091 | 0 | 0 | 0 | 0 | 0 | 0 | 0
2016-07-15 08:00 | 0 | 0 | 0 | 0 | 0 | 431829 | 431829 | 0 | 0 | 0 | 0 | 0 | 0
2016-07-15 09:00 | 0 | 459164.0549 | 0 | 0 | 0 | 432607 | 405271.9451 | 0 | 0 | 0 | 0 | 0 | 0
2016-07-15 10:00 | 0 | 437414.2082 | 0 | 0 | 0 | 444406 | 412263.7369 | 0 | 0 | 0 | 0 | 0 | 0
2016-07-15 11:00 | 0.12978 | 286580.6308 | 0 | 0 | 0 | 462733 | 588415.9763 | 0 | 0 | 0 | 0 | 0 | 0
2016-07-15 12:00 | 84827.7568 | 0 | 0 | 0 | 0 | 487020 | 990608.2194 | 0 | 0 | 0 | 0 | 0 | 0
2016-07-15 13:00 | 463809.8918 | 0 | 0 | 0 | 0 | 517382 | 1044180.3277 | 0 | 0 | 0 | 0 | 0 | 0
2016-07-15 14:00 | 795364.1205 | 0 | 0 | 0 | 0 | 548705 | 797521.2072 | 0 | 0 | 0 | 0 | 0 | 0
2016-07-15 15:00 | 951053.2429 | 0 | 0 | 0 | 0 | 577335 | 423802.9642 | 0 | 0 | 0 | 0 | 0 | 0
2016-07-15 16:00 | 1017774.51 | 0 | 0 | 0 | 0 | 601301 | 7329.4542 | 0 | 0 | 0 | 0 | 0 | 0
2016-07-15 17:00 | 630665.4542 | 0 | 0 | 0 | 0 | 623336 | 0 | 0 | 0 | 0 | 0 | 0 | 0
2016-07-15 18:00 | 640286 | 0 | 0 | 0 | 0 | 640286 | 0 | 0 | 0 | 0 | 0 | 0 | 0
2016-07-15 19:00 | 650704 | 0 | 0 | 0 | 0 | 650704 | 0 | 0 | 0 | 0 | 0 | 0 | 0
2016-07-15 20:00 | 657165 | 0 | 0 | 0 | 0 | 657165 | 0 | 0 | 0 | 0 | 0 | 0 | 0
2016-07-15 21:00 | 657587 | 0 | 0 | 0 | 0 | 657587 | 0 | 0 | 0 | 0 | 0 | 0 | 0
2016-07-15 22:00 | 648192 | 0 | 0 | 0 | 0 | 648192 | 0 | 0 | 0 | 0 | 0 | 0 | 0
2016-07-15 23:00 | 630495 | 0 | 0 | 0 | 0 | 630495 | 0 | 0 | 0 | 0 | 0 | 0 | 0
2016-07-16 | 610563 | 0 | 0 | 0 | 0 | 610563 | 0 | 0 | 0 | 0 | 0 | 0 | 0
2016-07-16 01:00 | 199546.2169 | 393735.7831 | 0 | 0 | 0 | 593282 | 0 | 0 | 0 | 0 | 0 | 0 | 0
2016-07-16 02:00 | 6855.358 | 560078.642 | 0 | 0 | 0 | 566934 | 0 | 0 | 0 | 0 | 0 | 0 | 0
2016-07-16 03:00 | 493.2867 | 0 | 0 | 0 | 0 | 531396 | 530902.7133 | 0 | 0 | 0 | 0 | 0 | 0
2016-07-16 04:00 | 26.775 | 1026805.9383 | 0 | 0 | 0 | 495930 | 0 | 0 | 0 | 0 | 0 | 0 | 0
2016-07-16 05:00 | 0 | 465615 | 0 | 0 | 0 | 465615 | 0 | 0 | 0 | 0 | 0 | 0 | 0
2016-07-16 06:00 | 0 | 441570 | 0 | 0 | 0 | 441570 | 0 | 0 | 0 | 0 | 0 | 0 | 0
2016-07-16 07:00 | 0 | 422379 | 0 | 0 | 0 | 422379 | 0 | 0 | 0 | 0 | 0 | 0 | 0
2016-07-16 08:00 | 0 | 410187 | 0 | 0 | 0 | 410187 | 0 | 0 | 0 | 0 | 0 | 0 | 0
2016-07-16 09:00 | 0 | 0 | 0 | 0 | 0 | 404433 | 404433 | 0 | 0 | 0 | 0 | 0 | 0
2016-07-16 10:00 | 0 | 0 | 0 | 0 | 0 | 403956 | 808389 | 0 | 0 | 0 | 0 | 0 | 0
2016-07-16 11:00 | 0 | 176105.6723 | 0 | 0 | 0 | 411897 | 1044180.3277 | 0 | 0 | 0 | 0 | 0 | 0
2016-07-16 12:00 | 59032.769 | 372375.231 | 0 | 0 | 0 | 431408 | 1044180.3277 | 0 | 0 | 0 | 0 | 0 | 0
2016-07-16 13:00 | 396458.3903 | 64274.6097 | 0 | 0 | 0 | 460733 | 1044180.3277 | 0 | 0 | 0 | 0 | 0 | 0
2016-07-16 14:00 | 741827.0363 | 0 | 0 | 0 | 0 | 493000 | 795353.2914 | 0 | 0 | 0 | 0 | 0 | 0
2016-07-16 15:00 | 926456.8069 | 0 | 0 | 0 | 0 | 524171 | 393067.4845 | 0 | 0 | 0 | 0 | 0 | 0
2016-07-16 16:00 | 943594.4845 | 0 | 0 | 0 | 0 | 550527 | 0 | 0 | 0 | 0 | 0 | 0 | 0
2016-07-16 17:00 | 572417 | 0 | 0 | 0 | 0 | 572417 | 0 | 0 | 0 | 0 | 0 | 0 | 0
2016-07-16 18:00 | 589029 | 0 | 0 | 0 | 0 | 589029 | 0 | 0 | 0 | 0 | 0 | 0 | 0
2016-07-16 19:00 | 600006 | 0 | 0 | 0 | 0 | 600006 | 0 | 0 | 0 | 0 | 0 | 0 | 0
2016-07-16 20:00 | 606513 | 0 | 0 | 0 | 0 | 606513 | 0 | 0 | 0 | 0 | 0 | 0 | 0
2016-07-16 21:00 | 608656 | 0 | 0 | 0 | 0 | 608656 | 0 | 0 | 0 | 0 | 0 | 0 | 0
2016-07-16 22:00 | 603469 | 0 | 0 | 0 | 0 | 603469 | 0 | 0 | 0 | 0 | 0 | 0 | 0
2016-07-16 23:00 | 591077 | 0 | 0 | 0 | 0 | 591077 | 0 | 0 | 0 | 0 | 0 | 0 | 0
2016-07-17 | 575707 | 0 | 0 | 0 | 0 | 575707 | 0 | 0 | 0 | 0 | 0 | 0 | 0
2016-07-17 01:00 | 192587.5816 | 367758.4184 | 0 | 0 | 0 | 560346 | 0 | 0 | 0 | 0 | 0 | 0 | 0
2016-07-17 02:00 | 6738.7788 | 531931.2212 | 0 | 0 | 0 | 538670 | 0 | 0 | 0 | 0 | 0 | 0 | 0
2016-07-17 03:00 | 477.9627 | 508014.0373 | 0 | 0 | 0 | 508492 | 0 | 0 | 0 | 0 | 0 | 0 | 0
2016-07-17 04:00 | 10.1216 | 477471.8784 | 0 | 0 | 0 | 477482 | 0 | 0 | 0 | 0 | 0 | 0 | 0
2016-07-17 05:00 | 0 | 451035 | 0 | 0 | 0 | 451035 | 0 | 0 | 0 | 0 | 0 | 0 | 0
2016-07-17 06:00 | 0 | 0 | 0 | 0 | 0 | 429643 | 429643 | 0 | 0 | 0 | 0 | 0 | 0
2016-07-17 07:00 | 0 | 0 | 0 | 0 | 0 | 411588 | 841231 | 0 | 0 | 0 | 0 | 0 | 0
2016-07-17 08:00 | 0 | 196868.6723 | 0 | 0 | 0 | 399818 | 1044180.3277 | 0 | 0 | 0 | 0 | 0 | 0
2016-07-17 09:00 | 0 | 1436802.3277 | 0 | 0 | 0 | 392622 | 0 | 0 | 0 | 0 | 0 | 0 | 0
2016-07-17 10:00 | 0 | 0 | 0 | 0 | 0 | 387527 | 387527 | 0 | 0 | 0 | 0 | 0 | 0
2016-07-17 11:00 | 0.90164 | 0 | 0 | 0 | 0 | 391641 | 779167.0984 | 0 | 0 | 0 | 0 | 0 | 0
2016-07-17 12:00 | 75517.0319 | 70780.7388 | 0 | 0 | 0 | 411311 | 1044180.3277 | 0 | 0 | 0 | 0 | 0 | 0
2016-07-17 13:00 | 430648.859 | 13461.141 | 0 | 0 | 0 | 444110 | 1044180.3277 | 0 | 0 | 0 | 0 | 0 | 0
2016-07-17 14:00 | 768062.417 | 0 | 0 | 0 | 0 | 479639 | 755756.9107 | 0 | 0 | 0 | 0 | 0 | 0
2016-07-17 15:00 | 934468.1167 | 0 | 0 | 0 | 0 | 514092 | 335380.794 | 0 | 0 | 0 | 0 | 0 | 0
2016-07-17 16:00 | 881069.794 | 0 | 0 | 0 | 0 | 545689 | 0 | 0 | 0 | 0 | 0 | 0 | 0
2016-07-17 17:00 | 571375 | 0 | 0 | 0 | 0 | 571375 | 0 | 0 | 0 | 0 | 0 | 0 | 0
2016-07-17 18:00 | 591889 | 0 | 0 | 0 | 0 | 591889 | 0 | 0 | 0 | 0 | 0 | 0 | 0
2016-07-17 19:00 | 607872 | 0 | 0 | 0 | 0 | 607872 | 0 | 0 | 0 | 0 | 0 | 0 | 0
2016-07-17 20:00 | 620128 | 0 | 0 | 0 | 0 | 620128 | 0 | 0 | 0 | 0 | 0 | 0 | 0
2016-07-17 21:00 | 628734 | 0 | 0 | 0 | 0 | 628734 | 0 | 0 | 0 | 0 | 0 | 0 | 0
2016-07-17 22:00 | 630088 | 0 | 0 | 0 | 0 | 630088 | 0 | 0 | 0 | 0 | 0 | 0 | 0
2016-07-17 23:00 | 622054 | 0 | 0 | 0 | 0 | 622054 | 0 | 0 | 0 | 0 | 0 | 0 | 0
2016-07-18 | 608973 | 0 | 0 | 0 | 0 | 608973 | 0 | 0 | 0 | 0 | 0 | 0 | 0
2016-07-18 01:00 | 190697.2651 | 405026.7349 | 0 | 0 | 0 | 595724 | 0 | 0 | 0 | 0 | 0 | 0 | 0
2016-07-18 02:00 | 6631.2815 | 565547.7185 | 0 | 0 | 0 | 572179 | 0 | 0 | 0 | 0 | 0 | 0 | 0
2016-07-18 03:00 | 483.9352 | 539518.0648 | 0 | 0 | 0 | 540002 | 0 | 0 | 0 | 0 | 0 | 0 | 0
2016-07-18 04:00 | 17.123 | 506788.877 | 0 | 0 | 0 | 506806 | 0 | 0 | 0 | 0 | 0 | 0 | 0
2016-07-18 05:00 | 0 | 477936 | 0 | 0 | 0 | 477936 | 0 | 0 | 0 | 0 | 0 | 0 | 0
2016-07-18 06:00 | 0 | 455072 | 0 | 0 | 0 | 455072 | 0 | 0 | 0 | 0 | 0 | 0 | 0
2016-07-18 07:00 | 0 | 438275 | 0 | 0 | 0 | 438275 | 0 | 0 | 0 | 0 | 0 | 0 | 0
2016-07-18 08:00 | 0 | 430035 | 0 | 0 | 0 | 430035 | 0 | 0 | 0 | 0 | 0 | 0 | 0
2016-07-18 09:00 | 0 | 0 | 0 | 0 | 0 | 432780 | 432780 | 0 | 0 | 0 | 0 | 0 | 0
2016-07-18 10:00 | 0 | 0 | 0 | 0 | 0 | 446146 | 878926 | 0 | 0 | 0 | 0 | 0 | 0
2016-07-18 11:00 | 0 | 301335.6723 | 0 | 0 | 0 | 466590 | 1044180.3277 | 0 | 0 | 0 | 0 | 0 | 0
2016-07-18 12:00 | 63355.3658 | 581185.8395 | 0 | 0 | 0 | 495607 | 895246.1224 | 0 | 0 | 0 | 0 | 0 | 0
2016-07-18 13:00 | 381254.7947 | 0 | 0 | 0 | 0 | 530189 | 1044180.3277 | 0 | 0 | 0 | 0 | 0 | 0
2016-07-18 14:00 | 707103.8664 | 0 | 0 | 0 | 0 | 567488 | 904564.4613 | 0 | 0 | 0 | 0 | 0 | 0
2016-07-18 15:00 | 895143.733 | 0 | 0 | 0 | 0 | 602663 | 612083.7283 | 0 | 0 | 0 | 0 | 0 | 0
2016-07-18 16:00 | 958856.2515 | 0 | 0 | 0 | 0 | 632805 | 286032.4768 | 0 | 0 | 0 | 0 | 0 | 0
2016-07-18 17:00 | 941731.4768 | 0 | 0 | 0 | 0 | 655699 | 0 | 0 | 0 | 0 | 0 | 0 | 0
2016-07-18 18:00 | 671854 | 0 | 0 | 0 | 0 | 671854 | 0 | 0 | 0 | 0 | 0 | 0 | 0
2016-07-18 19:00 | 678778 | 0 | 0 | 0 | 0 | 678778 | 0 | 0 | 0 | 0 | 0 | 0 | 0
2016-07-18 20:00 | 679882 | 0 | 0 | 0 | 0 | 679882 | 0 | 0 | 0 | 0 | 0 | 0 | 0
2016-07-18 21:00 | 677977 | 0 | 0 | 0 | 0 | 677977 | 0 | 0 | 0 | 0 | 0 | 0 | 0
2016-07-18 22:00 | 673385 | 0 | 0 | 0 | 0 | 673385 | 0 | 0 | 0 | 0 | 0 | 0 | 0
2016-07-18 23:00 | 662839 | 0 | 0 | 0 | 0 | 662839 | 0 | 0 | 0 | 0 | 0 | 0 | 0
2016-07-19 | 632962.4936 | 12744.5064 | 0 | 0 | 0 | 645707 | 0 | 0 | 0 | 0 | 0 | 0 | 0
2016-07-19 01:00 | 203050.6993 | 423875.3007 | 0 | 0 | 0 | 626926 | 0 | 0 | 0 | 0 | 0 | 0 | 0
2016-07-19 02:00 | 6350.2282 | 591013.7718 | 0 | 0 | 0 | 597364 | 0 | 0 | 0 | 0 | 0 | 0 | 0
2016-07-19 03:00 | 465.0041 | 558268.9959 | 0 | 0 | 0 | 558734 | 0 | 0 | 0 | 0 | 0 | 0 | 0
2016-07-19 04:00 | 23.978 | 520646.022 | 0 | 0 | 0 | 520670 | 0 | 0 | 0 | 0 | 0 | 0 | 0
2016-07-19 05:00 | 0 | 488298 | 0 | 0 | 0 | 488298 | 0 | 0 | 0 | 0 | 0 | 0 | 0
2016-07-19 06:00 | 0 | 461564 | 0 | 0 | 0 | 461564 | 0 | 0 | 0 | 0 | 0 | 0 | 0
2016-07-19 07:00 | 0 | 442848 | 0 | 0 | 0 | 442848 | 0 | 0 | 0 | 0 | 0 | 0 | 0
2016-07-19 08:00 | 0 | 433311 | 0 | 0 | 0 | 433311 | 0 | 0 | 0 | 0 | 0 | 0 | 0
2016-07-19 09:00 | 0 | 0 | 0 | 0 | 0 | 435488 | 435488 | 0 | 0 | 0 | 0 | 0 | 0
2016-07-19 10:00 | 0 | 0 | 0 | 0 | 0 | 448967 | 884455 | 0 | 0 | 0 | 0 | 0 | 0
2016-07-19 11:00 | 0 | 746916.4428 | 0 | 0 | 0 | 468631 | 606169.5572 | 0 | 0 | 0 | 0 | 0 | 0
2016-07-19 12:00 | 57498.2295 | 0 | 0 | 0 | 0 | 495509 | 1044180.3277 | 0 | 0 | 0 | 0 | 0 | 0
2016-07-19 13:00 | 394415.1863 | 131301.8137 | 0 | 0 | 0 | 525717 | 1044180.3277 | 0 | 0 | 0 | 0 | 0 | 0
2016-07-19 14:00 | 742657.9407 | 0 | 0 | 0 | 0 | 561169 | 862691.3869 | 0 | 0 | 0 | 0 | 0 | 0
2016-07-19 15:00 | 925614.5254 | 0 | 0 | 0 | 0 | 594934 | 532010.8616 | 0 | 0 | 0 | 0 | 0 | 0
2016-07-19 16:00 | 995288.1241 | 0 | 0 | 0 | 0 | 622824 | 159546.7374 | 0 | 0 | 0 | 0 | 0 | 0
2016-07-19 17:00 | 803867.7374 | 0 | 0 | 0 | 0 | 644321 | 0 | 0 | 0 | 0 | 0 | 0 | 0
2016-07-19 18:00 | 659831 | 0 | 0 | 0 | 0 | 659831 | 0 | 0 | 0 | 0 | 0 | 0 | 0
2016-07-19 19:00 | 669705 | 0 | 0 | 0 | 0 | 669705 | 0 | 0 | 0 | 0 | 0 | 0 | 0
2016-07-19 20:00 | 676736 | 0 | 0 | 0 | 0 | 676736 | 0 | 0 | 0 | 0 | 0 | 0 | 0
2016-07-19 21:00 | 678202 | 0 | 0 | 0 | 0 | 678202 | 0 | 0 | 0 | 0 | 0 | 0 | 0
2016-07-19 22:00 | 671340 | 0 | 0 | 0 | 0 | 671340 | 0 | 0 | 0 | 0 | 0 | 0 | 0
2016-07-19 23:00 | 655422 | 0 | 0 | 0 | 0 | 655422 | 0 | 0 | 0 | 0 | 0 | 0 | 0
2016-07-20 | 613076.3277 | 0 | 0 | 0 | 0 | 636565 | 23488.6723 | 0 | 0 | 0 | 0 | 0 | 0
2016-07-20 01:00 | 198461.4539 | 443546.2183 | 0 | 0 | 0 | 618519 | 0 | 0 | 0 | 0 | 0 | 0 | 0
2016-07-20 02:00 | 6264.9449 | 583464.0551 | 0 | 0 | 0 | 589729 | 0 | 0 | 0 | 0 | 0 | 0 | 0
2016-07-20 03:00 | 484.5529 | 551563.4471 | 0 | 0 | 0 | 552048 | 0 | 0 | 0 | 0 | 0 | 0 | 0
2016-07-20 04:00 | 17.1027 | 514387.8973 | 0 | 0 | 0 | 514405 | 0 | 0 | 0 | 0 | 0 | 0 | 0
2016-07-20 05:00 | 0 | 0 | 0 | 0 | 0 | 482657 | 482657 | 0 | 0 | 0 | 0 | 0 | 0
2016-07-20 06:00 | 0 | 938996 | 0 | 0 | 0 | 456339 | 0 | 0 | 0 | 0 | 0 | 0 | 0
2016-07-20 07:00 | 0 | 437311 | 0 | 0 | 0 | 437311 | 0 | 0 | 0 | 0 | 0 | 0 | 0
2016-07-20 08:00 | 0 | 427406 | 0 | 0 | 0 | 427406 | 0 | 0 | 0 | 0 | 0 | 0 | 0
2016-07-20 09:00 | 0 | 0 | 0 | 0 | 0 | 429429 | 429429 | 0 | 0 | 0 | 0 | 0 | 0
2016-07-20 10:00 | 0 | 0 | 0 | 0 | 0 | 441816 | 871245 | 0 | 0 | 0 | 0 | 0 | 0
2016-07-20 11:00 | 0 | 825752.4602 | 0 | 0 | 0 | 460581 | 506073.5398 | 0 | 0 | 0 | 0 | 0 | 0
2016-07-20 12:00 | 62683.6769 | 0 | 0 | 0 | 0 | 486874 | 930263.8629 | 0 | 0 | 0 | 0 | 0 | 0
2016-07-20 13:00 | 403738.5352 | 0 | 0 | 0 | 0 | 517655 | 1044180.3277 | 0 | 0 | 0 | 0 | 0 | 0
2016-07-20 14:00 | 746237.3805 | 0 | 0 | 0 | 0 | 552701 | 850643.9472 | 0 | 0 | 0 | 0 | 0 | 0
2016-07-20 15:00 | 926796.7071 | 0 | 0 | 0 | 0 | 587835 | 511682.2401 | 0 | 0 | 0 | 0 | 0 | 0
2016-07-20 16:00 | 992974.886 | 0 | 0 | 0 | 0 | 618472 | 137179.3541 | 0 | 0 | 0 | 0 | 0 | 0
2016-07-20 17:00 | 782580.3541 | 0 | 0 | 0 | 0 | 645401 | 0 | 0 | 0 | 0 | 0 | 0 | 0
2016-07-20 18:00 | 666420 | 0 | 0 | 0 | 0 | 666420 | 0 | 0 | 0 | 0 | 0 | 0 | 0
2016-07-20 19:00 | 681326 | 0 | 0 | 0 | 0 | 681326 | 0 | 0 | 0 | 0 | 0 | 0 | 0
2016-07-20 20:00 | 691916 | 0 | 0 | 0 | 0 | 691916 | 0 | 0 | 0 | 0 | 0 | 0 | 0
2016-07-20 21:00 | 696978 | 0 | 0 | 0 | 0 | 696978 | 0 | 0 | 0 | 0 | 0 | 0 | 0
2016-07-20 22:00 | 691384 | 0 | 0 | 0 | 0 | 691384 | 0 | 0 | 0 | 0 | 0 | 0 | 0
2016-07-20 23:00 | 678219 | 0 | 0 | 0 | 0 | 678219 | 0 | 0 | 0 | 0 | 0 | 0 | 0
2016-07-21 | 599246.5838 | 0 | 0 | 0 | 0 | 659397 | 60150.4162 | 0 | 0 | 0 | 0 | 0 | 0
2016-07-21 01:00 | 203620.6772 | 496920.739 | 0 | 0 | 0 | 640391 | 0 | 0 | 0 | 0 | 0 | 0 | 0
2016-07-21 02:00 | 6012.2254 | 605174.7746 | 0 | 0 | 0 | 611187 | 0 | 0 | 0 | 0 | 0 | 0 | 0
2016-07-21 03:00 | 474.9856 | 571552.0144 | 0 | 0 | 0 | 572027 | 0 | 0 | 0 | 0 | 0 | 0 | 0
2016-07-21 04:00 | 24.6684 | 533229.3316 | 0 | 0 | 0 | 533254 | 0 | 0 | 0 | 0 | 0 | 0 | 0
2016-07-21 05:00 | 0 | 0 | 0 | 0 | 0 | 498740 | 498740 | 0 | 0 | 0 | 0 | 0 | 0
2016-07-21 06:00 | 0 | 968997 | 0 | 0 | 0 | 470257 | 0 | 0 | 0 | 0 | 0 | 0 | 0
2016-07-21 07:00 | 0 | 449749 | 0 | 0 | 0 | 449749 | 0 | 0 | 0 | 0 | 0 | 0 | 0
2016-07-21 08:00 | 0 | 438554 | 0 | 0 | 0 | 438554 | 0 | 0 | 0 | 0 | 0 | 0 | 0
2016-07-21 09:00 | 0 | 0 | 0 | 0 | 0 | 440488 | 440488 | 0 | 0 | 0 | 0 | 0 | 0
2016-07-21 10:00 | 0 | 0 | 0 | 0 | 0 | 453335 | 893823 | 0 | 0 | 0 | 0 | 0 | 0
2016-07-21 11:00 | 0 | 888871.9983 | 0 | 0 | 0 | 472775 | 477726.0017 | 0 | 0 | 0 | 0 | 0 | 0
2016-07-21 12:00 | 62209.1523 | 0 | 0 | 0 | 0 | 499350 | 914866.8494 | 0 | 0 | 0 | 0 | 0 | 0
2016-07-21 13:00 | 403782.5217 | 0 | 0 | 0 | 0 | 533096 | 1044180.3277 | 0 | 0 | 0 | 0 | 0 | 0
2016-07-21 14:00 | 750218.8229 | 0 | 0 | 0 | 0 | 571530 | 865491.5048 | 0 | 0 | 0 | 0 | 0 | 0
2016-07-21 15:00 | 928255.6584 | 0 | 0 | 0 | 0 | 609171 | 546406.8465 | 0 | 0 | 0 | 0 | 0 | 0
2016-07-21 16:00 | 991636.174 | 0 | 0 | 0 | 0 | 640721 | 195491.6725 | 0 | 0 | 0 | 0 | 0 | 0
2016-07-21 17:00 | 863502.6725 | 0 | 0 | 0 | 0 | 668011 | 0 | 0 | 0 | 0 | 0 | 0 | 0
2016-07-21 18:00 | 687574 | 0 | 0 | 0 | 0 | 687574 | 0 | 0 | 0 | 0 | 0 | 0 | 0
2016-07-21 19:00 | 699093 | 0 | 0 | 0 | 0 | 699093 | 0 | 0 | 0 | 0 | 0 | 0 | 0
2016-07-21 20:00 | 706996 | 0 | 0 | 0 | 0 | 706996 | 0 | 0 | 0 | 0 | 0 | 0 | 0
2016-07-21 21:00 | 708155 | 0 | 0 | 0 | 0 | 708155 | 0 | 0 | 0 | 0 | 0 | 0 | 0
2016-07-21 22:00 | 703672 | 0 | 0 | 0 | 0 | 703672 | 0 | 0 | 0 | 0 | 0 | 0 | 0
2016-07-21 23:00 | 690274 | 0 | 0 | 0 | 0 | 690274 | 0 | 0 | 0 | 0 | 0 | 0 | 0
2016-07-22 | 611901.2721 | 60973.7279 | 0 | 0 | 0 | 672875 | 0 | 0 | 0 | 0 | 0 | 0 | 0
2016-07-22 01:00 | 181694.7089 | 472971.2911 | 0 | 0 | 0 | 654666 | 0 | 0 | 0 | 0 | 0 | 0 | 0
2016-07-22 02:00 | 6231.0871 | 616646.9129 | 0 | 0 | 0 | 622878 | 0 | 0 | 0 | 0 | 0 | 0 | 0
2016-07-22 03:00 | 460.0312 | 584862.9688 | 0 | 0 | 0 | 585323 | 0 | 0 | 0 | 0 | 0 | 0 | 0
2016-07-22 04:00 | 18.6605 | 547774.3395 | 0 | 0 | 0 | 547793 | 0 | 0 | 0 | 0 | 0 | 0 | 0
2016-07-22 05:00 | 0 | 512625 | 0 | 0 | 0 | 512625 | 0 | 0 | 0 | 0 | 0 | 0 | 0
2016-07-22 06:00 | 0 | 483330 | 0 | 0 | 0 | 483330 | 0 | 0 | 0 | 0 | 0 | 0 | 0
2016-07-22 07:00 | 0 | 462741 | 0 | 0 | 0 | 462741 | 0 | 0 | 0 | 0 | 0 | 0 | 0
2016-07-22 08:00 | 0 | 451233 | 0 | 0 | 0 | 451233 | 0 | 0 | 0 | 0 | 0 | 0 | 0
2016-07-22 09:00 | 0 | 0 | 0 | 0 | 0 | 451810 | 451810 | 0 | 0 | 0 | 0 | 0 | 0
2016-07-22 10:00 | 0 | 0 | 0 | 0 | 0 | 463057 | 914867 | 0 | 0 | 0 | 0 | 0 | 0
2016-07-22 11:00 | 0 | 351025.6723 | 0 | 0 | 0 | 480339 | 1044180.3277 | 0 | 0 | 0 | 0 | 0 | 0
2016-07-22 12:00 | 61200.3476 | 577554.0444 | 0 | 0 | 0 | 506206 | 911631.9357 | 0 | 0 | 0 | 0 | 0 | 0
2016-07-22 13:00 | 407795.608 | 0 | 0 | 0 | 0 | 540344 | 1044180.3277 | 0 | 0 | 0 | 0 | 0 | 0
2016-07-22 14:00 | 752786.6725 | 0 | 0 | 0 | 0 | 574745 | 866138.6552 | 0 | 0 | 0 | 0 | 0 | 0
2016-07-22 15:00 | 929231.3569 | 0 | 0 | 0 | 0 | 611626 | 548533.2983 | 0 | 0 | 0 | 0 | 0 | 0
2016-07-22 16:00 | 995359.3139 | 0 | 0 | 0 | 0 | 643805 | 196978.9845 | 0 | 0 | 0 | 0 | 0 | 0
2016-07-22 17:00 | 866614.9845 | 0 | 0 | 0 | 0 | 669636 | 0 | 0 | 0 | 0 | 0 | 0 | 0
2016-07-22 18:00 | 689538 | 0 | 0 | 0 | 0 | 689538 | 0 | 0 | 0 | 0 | 0 | 0 | 0
2016-07-22 19:00 | 702510 | 0 | 0 | 0 | 0 | 702510 | 0 | 0 | 0 | 0 | 0 | 0 | 0
2016-07-22 20:00 | 709819 | 0 | 0 | 0 | 0 | 709819 | 0 | 0 | 0 | 0 | 0 | 0 | 0
2016-07-22 21:00 | 711442 | 0 | 0 | 0 | 0 | 711442 | 0 | 0 | 0 | 0 | 0 | 0 | 0
2016-07-22 22:00 | 706132 | 0 | 0 | 0 | 0 | 706132 | 0 | 0 | 0 | 0 | 0 | 0 | 0
2016-07-22 23:00 | 692225 | 0 | 0 | 0 | 0 | 692225 | 0 | 0 | 0 | 0 | 0 | 0 | 0
2016-07-23 | 597480.9901 | 0 | 0 | 0 | 0 | 671763 | 74282.0099 | 0 | 0 | 0 | 0 | 0 | 0
2016-07-23 01:00 | 177098.0682 | 549166.9417 | 0 | 0 | 0 | 651983 | 0 | 0 | 0 | 0 | 0 | 0 | 0
2016-07-23 02:00 | 6008.9545 | 616726.0455 | 0 | 0 | 0 | 622735 | 0 | 0 | 0 | 0 | 0 | 0 | 0
2016-07-23 03:00 | 443.6414 | 0 | 0 | 0 | 0 | 585435 | 584991.3586 | 0 | 0 | 0 | 0 | 0 | 0
2016-07-23 04:00 | 19.6071 | 1133271.7516 | 0 | 0 | 0 | 548300 | 0 | 0 | 0 | 0 | 0 | 0 | 0
2016-07-23 05:00 | 0 | 513775 | 0 | 0 | 0 | 513775 | 0 | 0 | 0 | 0 | 0 | 0 | 0
2016-07-23 06:00 | 0 | 485017 | 0 | 0 | 0 | 485017 | 0 | 0 | 0 | 0 | 0 | 0 | 0
2016-07-23 07:00 | 0 | 303871.6723 | 0 | 0 | 0 | 462396 | 158524.3277 | 0 | 0 | 0 | 0 | 0 | 0
2016-07-23 08:00 | 0 | 0 | 0 | 0 | 0 | 446904 | 605428.3277 | 0 | 0 | 0 | 0 | 0 | 0
2016-07-23 09:00 | 0 | 0 | 0 | 0 | 0 | 438752 | 1044180.3277 | 0 | 0 | 0 | 0 | 0 | 0
2016-07-23 10:00 | 0 | 1171955.3657 | 0 | 0 | 0 | 436738 | 308962.962 | 0 | 0 | 0 | 0 | 0 | 0
2016-07-23 11:00 | 0 | 0 | 0 | 0 | 0 | 444141 | 753103.962 | 0 | 0 | 0 | 0 | 0 | 0
2016-07-23 12:00 | 60781.2681 | 206439.2506 | 0 | 0 | 0 | 469768 | 955651.4433 | 0 | 0 | 0 | 0 | 0 | 0
2016-07-23 13:00 | 418545.1156 | 0 | 0 | 0 | 0 | 507074 | 1044180.3277 | 0 | 0 | 0 | 0 | 0 | 0
2016-07-23 14:00 | 770173.5902 | 0 | 0 | 0 | 0 | 548202 | 822208.7375 | 0 | 0 | 0 | 0 | 0 | 0
2016-07-23 15:00 | 943600.9884 | 0 | 0 | 0 | 0 | 587785 | 466392.7491 | 0 | 0 | 0 | 0 | 0 | 0
2016-07-23 16:00 | 1010401.4116 | 0 | 0 | 0 | 0 | 621140 | 77131.3375 | 0 | 0 | 0 | 0 | 0 | 0
2016-07-23 17:00 | 721748.3375 | 0 | 0 | 0 | 0 | 644617 | 0 | 0 | 0 | 0 | 0 | 0 | 0
2016-07-23 18:00 | 662366 | 0 | 0 | 0 | 0 | 662366 | 0 | 0 | 0 | 0 | 0 | 0 | 0
2016-07-23 19:00 | 673513 | 0 | 0 | 0 | 0 | 673513 | 0 | 0 | 0 | 0 | 0 | 0 | 0
2016-07-23 20:00 | 680986 | 0 | 0 | 0 | 0 | 680986 | 0 | 0 | 0 | 0 | 0 | 0 | 0
2016-07-23 21:00 | 683097 | 0 | 0 | 0 | 0 | 683097 | 0 | 0 | 0 | 0 | 0 | 0 | 0
2016-07-23 22:00 | 677117 | 0 | 0 | 0 | 0 | 677117 | 0 | 0 | 0 | 0 | 0 | 0 | 0
2016-07-23 23:00 | 661899 | 0 | 0 | 0 | 0 | 661899 | 0 | 0 | 0 | 0 | 0 | 0 | 0
2016-07-24 | 608991.2462 | 34430.7538 | 0 | 0 | 0 | 643422 | 0 | 0 | 0 | 0 | 0 | 0 | 0
2016-07-24 01:00 | 164934.6659 | 461373.3341 | 0 | 0 | 0 | 626308 | 0 | 0 | 0 | 0 | 0 | 0 | 0
2016-07-24 02:00 | 5596.179 | 593637.821 | 0 | 0 | 0 | 599234 | 0 | 0 | 0 | 0 | 0 | 0 | 0
2016-07-24 03:00 | 375.6247 | 565041.3753 | 0 | 0 | 0 | 565417 | 0 | 0 | 0 | 0 | 0 | 0 | 0
2016-07-24 04:00 | 25.3031 | 531020.6969 | 0 | 0 | 0 | 531046 | 0 | 0 | 0 | 0 | 0 | 0 | 0
2016-07-24 05:00 | 0 | 499365 | 0 | 0 | 0 | 499365 | 0 | 0 | 0 | 0 | 0 | 0 | 0
2016-07-24 06:00 | 0 | 472698 | 0 | 0 | 0 | 472698 | 0 | 0 | 0 | 0 | 0 | 0 | 0
2016-07-24 07:00 | 0 | 451439 | 0 | 0 | 0 | 451439 | 0 | 0 | 0 | 0 | 0 | 0 | 0
2016-07-24 08:00 | 0 | 0 | 0 | 0 | 0 | 436259 | 436259 | 0 | 0 | 0 | 0 | 0 | 0
2016-07-24 09:00 | 0 | 0 | 0 | 0 | 0 | 427100 | 863359 | 0 | 0 | 0 | 0 | 0 | 0
2016-07-24 10:00 | 0 | 986881.6505 | 0 | 0 | 0 | 422282 | 298759.3495 | 0 | 0 | 0 | 0 | 0 | 0
2016-07-24 11:00 | 0 | 0 | 0 | 0 | 0 | 426061 | 724820.3495 | 0 | 0 | 0 | 0 | 0 | 0
2016-07-24 12:00 | 58813.0723 | 134737.1123 | 0 | 0 | 0 | 447059 | 978329.165 | 0 | 0 | 0 | 0 | 0 | 0
2016-07-24 13:00 | 415062.8373 | 0 | 0 | 0 | 0 | 480914 | 1044180.3277 | 0 | 0 | 0 | 0 | 0 | 0
2016-07-24 14:00 | 769936.4216 | 0 | 0 | 0 | 0 | 520133 | 794376.9061 | 0 | 0 | 0 | 0 | 0 | 0
2016-07-24 15:00 | 941146.5602 | 0 | 0 | 0 | 0 | 558015 | 411245.3459 | 0 | 0 | 0 | 0 | 0 | 0
2016-07-24 16:00 | 1002488.3459 | 0 | 0 | 0 | 0 | 591243 | 0 | 0 | 0 | 0 | 0 | 0 | 0
2016-07-24 17:00 | 618086 | 0 | 0 | 0 | 0 | 618086 | 0 | 0 | 0 | 0 | 0 | 0 | 0
2016-07-24 18:00 | 639300 | 0 | 0 | 0 | 0 | 639300 | 0 | 0 | 0 | 0 | 0 | 0 | 0
2016-07-24 19:00 | 654798 | 0 | 0 | 0 | 0 | 654798 | 0 | 0 | 0 | 0 | 0 | 0 | 0
2016-07-24 20:00 | 666727 | 0 | 0 | 0 | 0 | 666727 | 0 | 0 | 0 | 0 | 0 | 0 | 0
2016-07-24 21:00 | 674628 | 0 | 0 | 0 | 0 | 674628 | 0 | 0 | 0 | 0 | 0 | 0 | 0
2016-07-24 22:00 | 674912 | 0 | 0 | 0 | 0 | 674912 | 0 | 0 | 0 | 0 | 0 | 0 | 0
2016-07-24 23:00 | 664359 | 0 | 0 | 0 | 0 | 664359 | 0 | 0 | 0 | 0 | 0 | 0 | 0
2016-07-25 | 599633.6685 | 49820.3315 | 0 | 0 | 0 | 649454 | 0 | 0 | 0 | 0 | 0 | 0 | 0
2016-07-25 01:00 | 154500.9683 | 479943.0317 | 0 | 0 | 0 | 634444 | 0 | 0 | 0 | 0 | 0 | 0 | 0
2016-07-25 02:00 | 5411.9197 | 599782.0803 | 0 | 0 | 0 | 605194 | 0 | 0 | 0 | 0 | 0 | 0 | 0
2016-07-25 03:00 | 247.1167 | 569990.8833 | 0 | 0 | 0 | 570238 | 0 | 0 | 0 | 0 | 0 | 0 | 0
2016-07-25 04:00 | 17.233 | 43529.6359 | 0 | 0 | 0 | 536805 | 493258.1312 | 0 | 0 | 0 | 0 | 0 | 0
2016-07-25 05:00 | 0 | 998673.1312 | 0 | 0 | 0 | 505415 | 0 | 0 | 0 | 0 | 0 | 0 | 0
2016-07-25 06:00 | 0 | 479358 | 0 | 0 | 0 | 479358 | 0 | 0 | 0 | 0 | 0 | 0 | 0
2016-07-25 07:00 | 0 | 460062 | 0 | 0 | 0 | 460062 | 0 | 0 | 0 | 0 | 0 | 0 | 0
2016-07-25 08:00 | 0 | 450411 | 0 | 0 | 0 | 450411 | 0 | 0 | 0 | 0 | 0 | 0 | 0
2016-07-25 09:00 | 0 | 451810 | 0 | 0 | 0 | 451810 | 0 | 0 | 0 | 0 | 0 | 0 | 0
2016-07-25 10:00 | 0 | 0 | 0 | 0 | 0 | 464579 | 464579 | 0 | 0 | 0 | 0 | 0 | 0
2016-07-25 11:00 | 0 | 459675.0153 | 0 | 0 | 0 | 484904 | 489807.9847 | 0 | 0 | 0 | 0 | 0 | 0
2016-07-25 12:00 | 54525.5117 | 0 | 0 | 0 | 0 | 513142 | 948424.473 | 0 | 0 | 0 | 0 | 0 | 0
2016-07-25 13:00 | 398099.7128 | 52729.4325 | 0 | 0 | 0 | 546585 | 1044180.3277 | 0 | 0 | 0 | 0 | 0 | 0
2016-07-25 14:00 | 741967.1721 | 0 | 0 | 0 | 0 | 584999 | 887212.1556 | 0 | 0 | 0 | 0 | 0 | 0
2016-07-25 15:00 | 923835.9822 | 0 | 0 | 0 | 0 | 623644 | 587020.1734 | 0 | 0 | 0 | 0 | 0 | 0
2016-07-25 16:00 | 994580.6806 | 0 | 0 | 0 | 0 | 655225 | 247664.4928 | 0 | 0 | 0 | 0 | 0 | 0
2016-07-25 17:00 | 928446.4928 | 0 | 0 | 0 | 0 | 680782 | 0 | 0 | 0 | 0 | 0 | 0 | 0
2016-07-25 18:00 | 699429 | 0 | 0 | 0 | 0 | 699429 | 0 | 0 | 0 | 0 | 0 | 0 | 0
2016-07-25 19:00 | 711269 | 0 | 0 | 0 | 0 | 711269 | 0 | 0 | 0 | 0 | 0 | 0 | 0
2016-07-25 20:00 | 716310 | 0 | 0 | 0 | 0 | 716310 | 0 | 0 | 0 | 0 | 0 | 0 | 0
2016-07-25 21:00 | 716023 | 0 | 0 | 0 | 0 | 716023 | 0 | 0 | 0 | 0 | 0 | 0 | 0
2016-07-25 22:00 | 709531 | 0 | 0 | 0 | 0 | 709531 | 0 | 0 | 0 | 0 | 0 | 0 | 0
2016-07-25 23:00 | 694428 | 0 | 0 | 0 | 0 | 694428 | 0 | 0 | 0 | 0 | 0 | 0 | 0
2016-07-26 | 605647.8761 | 70484.1239 | 0 | 0 | 0 | 676132 | 0 | 0 | 0 | 0 | 0 | 0 | 0
2016-07-26 01:00 | 161415.3613 | 494546.6387 | 0 | 0 | 0 | 655962 | 0 | 0 | 0 | 0 | 0 | 0 | 0
2016-07-26 02:00 | 5787.7445 | 617216.2555 | 0 | 0 | 0 | 623004 | 0 | 0 | 0 | 0 | 0 | 0 | 0
2016-07-26 03:00 | 459.9157 | 580801.0843 | 0 | 0 | 0 | 581261 | 0 | 0 | 0 | 0 | 0 | 0 | 0
2016-07-26 04:00 | 11.4839 | 543568.5161 | 0 | 0 | 0 | 543580 | 0 | 0 | 0 | 0 | 0 | 0 | 0
2016-07-26 05:00 | 0 | 0 | 0 | 0 | 0 | 508876 | 508876 | 0 | 0 | 0 | 0 | 0 | 0
2016-07-26 06:00 | 0 | 989572 | 0 | 0 | 0 | 480696 | 0 | 0 | 0 | 0 | 0 | 0 | 0
2016-07-26 07:00 | 0 | 460391 | 0 | 0 | 0 | 460391 | 0 | 0 | 0 | 0 | 0 | 0 | 0
2016-07-26 08:00 | 0 | 449809 | 0 | 0 | 0 | 449809 | 0 | 0 | 0 | 0 | 0 | 0 | 0
2016-07-26 09:00 | 0 | 0 | 0 | 0 | 0 | 451638 | 451638 | 0 | 0 | 0 | 0 | 0 | 0
2016-07-26 10:00 | 0 | 0 | 0 | 0 | 0 | 465570 | 917208 | 0 | 0 | 0 | 0 | 0 | 0
2016-07-26 11:00 | 0 | 548077.1324 | 0 | 0 | 0 | 484569 | 853699.8676 | 0 | 0 | 0 | 0 | 0 | 0
2016-07-26 12:00 | 38142.5982 | 450505.4719 | 0 | 0 | 0 | 509911 | 874962.7975 | 0 | 0 | 0 | 0 | 0 | 0
2016-07-26 13:00 | 330880.9425 | 40318.5273 | 0 | 0 | 0 | 540417 | 1044180.3277 | 0 | 0 | 0 | 0 | 0 | 0
2016-07-26 14:00 | 677294.8889 | 0 | 0 | 0 | 0 | 576926 | 943811.4388 | 0 | 0 | 0 | 0 | 0 | 0
2016-07-26 15:00 | 875517.3596 | 0 | 0 | 0 | 0 | 612758 | 681052.0792 | 0 | 0 | 0 | 0 | 0 | 0
2016-07-26 16:00 | 953896.8571 | 0 | 0 | 0 | 0 | 643650 | 370805.2221 | 0 | 0 | 0 | 0 | 0 | 0
2016-07-26 17:00 | 995208.0462 | 0 | 0 | 0 | 0 | 669322 | 44919.1758 | 0 | 0 | 0 | 0 | 0 | 0
2016-07-26 18:00 | 733047.1758 | 0 | 0 | 0 | 0 | 688128 | 0 | 0 | 0 | 0 | 0 | 0 | 0
2016-07-26 19:00 | 700540 | 0 | 0 | 0 | 0 | 700540 | 0 | 0 | 0 | 0 | 0 | 0 | 0
2016-07-26 20:00 | 708679 | 0 | 0 | 0 | 0 | 708679 | 0 | 0 | 0 | 0 | 0 | 0 | 0
2016-07-26 21:00 | 711359 | 0 | 0 | 0 | 0 | 711359 | 0 | 0 | 0 | 0 | 0 | 0 | 0
2016-07-26 22:00 | 706608 | 0 | 0 | 0 | 0 | 706608 | 0 | 0 | 0 | 0 | 0 | 0 | 0
2016-07-26 23:00 | 691752 | 0 | 0 | 0 | 0 | 691752 | 0 | 0 | 0 | 0 | 0 | 0 | 0
2016-07-27 | 615604.2277 | 57398.7723 | 0 | 0 | 0 | 673003 | 0 | 0 | 0 | 0 | 0 | 0 | 0
2016-07-27 01:00 | 160864.606 | 492874.394 | 0 | 0 | 0 | 653739 | 0 | 0 | 0 | 0 | 0 | 0 | 0
2016-07-27 02:00 | 5680.6337 | 615505.3663 | 0 | 0 | 0 | 621186 | 0 | 0 | 0 | 0 | 0 | 0 | 0
2016-07-27 03:00 | 444.2378 | 580329.7622 | 0 | 0 | 0 | 580774 | 0 | 0 | 0 | 0 | 0 | 0 | 0
2016-07-27 04:00 | 10.996 | 542318.004 | 0 | 0 | 0 | 542329 | 0 | 0 | 0 | 0 | 0 | 0 | 0
2016-07-27 05:00 | 0 | 343694.8722 | 0 | 0 | 0 | 507273 | 163578.1278 | 0 | 0 | 0 | 0 | 0 | 0
2016-07-27 06:00 | 0 | 644080.1278 | 0 | 0 | 0 | 480502 | 0 | 0 | 0 | 0 | 0 | 0 | 0
2016-07-27 07:00 | 0 | 460678 | 0 | 0 | 0 | 460678 | 0 | 0 | 0 | 0 | 0 | 0 | 0
2016-07-27 08:00 | 0 | 450024 | 0 | 0 | 0 | 450024 | 0 | 0 | 0 | 0 | 0 | 0 | 0
2016-07-27 09:00 | 0 | 166191.1694 | 0 | 0 | 0 | 451869 | 285677.8306 | 0 | 0 | 0 | 0 | 0 | 0
2016-07-27 10:00 | 0 | 0 | 0 | 0 | 0 | 463705 | 749382.8306 | 0 | 0 | 0 | 0 | 0 | 0
2016-07-27 11:00 | 0 | 360431.3018 | 0 | 0 | 0 | 482751 | 871702.5287 | 0 | 0 | 0 | 0 | 0 | 0
2016-07-27 12:00 | 50895.3876 | 282661.8134 | 0 | 0 | 0 | 506035 | 1044180.3277 | 0 | 0 | 0 | 0 | 0 | 0
2016-07-27 13:00 | 390968.7156 | 144246.2844 | 0 | 0 | 0 | 535215 | 1044180.3277 | 0 | 0 | 0 | 0 | 0 | 0
2016-07-27 14:00 | 745798.1616 | 0 | 0 | 0 | 0 | 571253 | 869635.1661 | 0 | 0 | 0 | 0 | 0 | 0
2016-07-27 15:00 | 924750.2636 | 0 | 0 | 0 | 0 | 606150 | 551034.9025 | 0 | 0 | 0 | 0 | 0 | 0
2016-07-27 16:00 | 994762.1312 | 0 | 0 | 0 | 0 | 636932 | 193204.7713 | 0 | 0 | 0 | 0 | 0 | 0
2016-07-27 17:00 | 856435.7713 | 0 | 0 | 0 | 0 | 663231 | 0 | 0 | 0 | 0 | 0 | 0 | 0
2016-07-27 18:00 | 683972 | 0 | 0 | 0 | 0 | 683972 | 0 | 0 | 0 | 0 | 0 | 0 | 0
2016-07-27 19:00 | 697747 | 0 | 0 | 0 | 0 | 697747 | 0 | 0 | 0 | 0 | 0 | 0 | 0
2016-07-27 20:00 | 707014 | 0 | 0 | 0 | 0 | 707014 | 0 | 0 | 0 | 0 | 0 | 0 | 0
2016-07-27 21:00 | 710613 | 0 | 0 | 0 | 0 | 710613 | 0 | 0 | 0 | 0 | 0 | 0 | 0
2016-07-27 22:00 | 705857 | 0 | 0 | 0 | 0 | 705857 | 0 | 0 | 0 | 0 | 0 | 0 | 0
2016-07-27 23:00 | 690397 | 0 | 0 | 0 | 0 | 690397 | 0 | 0 | 0 | 0 | 0 | 0 | 0
2016-07-28 | 611831.9118 | 59997.0882 | 0 | 0 | 0 | 671829 | 0 | 0 | 0 | 0 | 0 | 0 | 0
2016-07-28 01:00 | 152959.566 | 478681.3165 | 0 | 0 | 0 | 653940 | 22299.1174 | 0 | 0 | 0 | 0 | 0 | 0
2016-07-28 02:00 | 5718.0015 | 639085.116 | 0 | 0 | 0 | 622504 | 0 | 0 | 0 | 0 | 0 | 0 | 0
2016-07-28 03:00 | 459.7555 | 581249.2445 | 0 | 0 | 0 | 581709 | 0 | 0 | 0 | 0 | 0 | 0 | 0
2016-07-28 04:00 | 3.4629 | 523853.2557 | 0 | 0 | 0 | 544970 | 21113.2814 | 0 | 0 | 0 | 0 | 0 | 0
2016-07-28 05:00 | 0 | 532806.2814 | 0 | 0 | 0 | 511693 | 0 | 0 | 0 | 0 | 0 | 0 | 0
2016-07-28 06:00 | 0 | 484090 | 0 | 0 | 0 | 484090 | 0 | 0 | 0 | 0 | 0 | 0 | 0
2016-07-28 07:00 | 0 | 424157.4533 | 0 | 0 | 0 | 463557 | 39399.5467 | 0 | 0 | 0 | 0 | 0 | 0
2016-07-28 08:00 | 0 | 374399.5652 | 0 | 0 | 0 | 452595 | 117594.9814 | 0 | 0 | 0 | 0 | 0 | 0
2016-07-28 09:00 | 0 | 285944.4448 | 0 | 0 | 0 | 454199 | 285849.5366 | 0 | 0 | 0 | 0 | 0 | 0
2016-07-28 10:00 | 0 | 244545.9944 | 0 | 0 | 0 | 466476 | 507779.5422 | 0 | 0 | 0 | 0 | 0 | 0
2016-07-28 11:00 | 0 | 231959.6258 | 0 | 0 | 0 | 484847 | 760666.9164 | 0 | 0 | 0 | 0 | 0 | 0
2016-07-28 12:00 | 52173.442 | 172839.1466 | 0 | 0 | 0 | 508526 | 1044180.3277 | 0 | 0 | 0 | 0 | 0 | 0
2016-07-28 13:00 | 392528.3773 | 145687.6227 | 0 | 0 | 0 | 538216 | 1044180.3277 | 0 | 0 | 0 | 0 | 0 | 0
2016-07-28 14:00 | 745925.0586 | 0 | 0 | 0 | 0 | 571509 | 869764.2691 | 0 | 0 | 0 | 0 | 0 | 0
2016-07-28 15:00 | 926334.5836 | 0 | 0 | 0 | 0 | 604417 | 547846.6855 | 0 | 0 | 0 | 0 | 0 | 0
2016-07-28 16:00 | 993670.1425 | 0 | 0 | 0 | 0 | 631869 | 186045.543 | 0 | 0 | 0 | 0 | 0 | 0
2016-07-28 17:00 | 841396.543 | 0 | 0 | 0 | 0 | 655351 | 0 | 0 | 0 | 0 | 0 | 0 | 0
2016-07-28 18:00 | 672844 | 0 | 0 | 0 | 0 | 672844 | 0 | 0 | 0 | 0 | 0 | 0 | 0
2016-07-28 19:00 | 682884 | 0 | 0 | 0 | 0 | 682884 | 0 | 0 | 0 | 0 | 0 | 0 | 0
2016-07-28 20:00 | 687430 | 0 | 0 | 0 | 0 | 687430 | 0 | 0 | 0 | 0 | 0 | 0 | 0
2016-07-28 21:00 | 685827 | 0 | 0 | 0 | 0 | 685827 | 0 | 0 | 0 | 0 | 0 | 0 | 0
2016-07-28 22:00 | 677578 | 0 | 0 | 0 | 0 | 677578 | 0 | 0 | 0 | 0 | 0 | 0 | 0
2016-07-28 23:00 | 662885 | 0 | 0 | 0 | 0 | 662885 | 0 | 0 | 0 | 0 | 0 | 0 | 0
2016-07-29 | 597218.7918 | 50418.2082 | 0 | 0 | 0 | 647637 | 0 | 0 | 0 | 0 | 0 | 0 | 0
2016-07-29 01:00 | 138599.3187 | 468305.4271 | 0 | 0 | 0 | 630930 | 24025.2542 | 0 | 0 | 0 | 0 | 0 | 0
2016-07-29 02:00 | 5593.4451 | 601777.9013 | 0 | 0 | 0 | 601375 | 18028.9079 | 0 | 0 | 0 | 0 | 0 | 0
2016-07-29 03:00 | 446.566 | 582840.3419 | 0 | 0 | 0 | 565258 | 0 | 0 | 0 | 0 | 0 | 0 | 0
2016-07-29 04:00 | 4.8195 | 530965.1805 | 0 | 0 | 0 | 530970 | 0 | 0 | 0 | 0 | 0 | 0 | 0
2016-07-29 05:00 | 0 | 432360.69 | 0 | 0 | 0 | 499706 | 67345.31 | 0 | 0 | 0 | 0 | 0 | 0
2016-07-29 06:00 | 0 | 520593.2402 | 0 | 0 | 0 | 473385 | 20137.0698 | 0 | 0 | 0 | 0 | 0 | 0
2016-07-29 07:00 | 0 | 473964.0698 | 0 | 0 | 0 | 453827 | 0 | 0 | 0 | 0 | 0 | 0 | 0
2016-07-29 08:00 | 0 | 428775.8344 | 0 | 0 | 0 | 443185 | 14409.1656 | 0 | 0 | 0 | 0 | 0 | 0
2016-07-29 09:00 | 0 | 344928.1632 | 0 | 0 | 0 | 444954 | 114435.0023 | 0 | 0 | 0 | 0 | 0 | 0
2016-07-29 10:00 | 0 | 0 | 0 | 0 | 0 | 456762 | 571197.0023 | 0 | 0 | 0 | 0 | 0 | 0
2016-07-29 11:00 | 0 | 296962.5993 | 0 | 0 | 0 | 471010 | 745244.4031 | 0 | 0 | 0 | 0 | 0 | 0
2016-07-29 12:00 | 41077.794 | 207266.4812 | 0 | 0 | 0 | 492462 | 989362.1279 | 0 | 0 | 0 | 0 | 0 | 0
2016-07-29 13:00 | 352973.6999 | 111869.1003 | 0 | 0 | 0 | 519661 | 1044180.3277 | 0 | 0 | 0 | 0 | 0 | 0
2016-07-29 14:00 | 702355.2945 | 0 | 0 | 0 | 0 | 550570 | 892395.0332 | 0 | 0 | 0 | 0 | 0 | 0
2016-07-29 15:00 | 891531.7502 | 0 | 0 | 0 | 0 | 581314 | 582177.283 | 0 | 0 | 0 | 0 | 0 | 0
2016-07-29 16:00 | 970081.7411 | 0 | 0 | 0 | 0 | 607866 | 219961.5418 | 0 | 0 | 0 | 0 | 0 | 0
2016-07-29 17:00 | 850159.5418 | 0 | 0 | 0 | 0 | 630198 | 0 | 0 | 0 | 0 | 0 | 0 | 0
2016-07-29 18:00 | 648328 | 0 | 0 | 0 | 0 | 648328 | 0 | 0 | 0 | 0 | 0 | 0 | 0
2016-07-29 19:00 | 661198 | 0 | 0 | 0 | 0 | 661198 | 0 | 0 | 0 | 0 | 0 | 0 | 0
2016-07-29 20:00 | 670462 | 0 | 0 | 0 | 0 | 670462 | 0 | 0 | 0 | 0 | 0 | 0 | 0
2016-07-29 21:00 | 673061 | 0 | 0 | 0 | 0 | 673061 | 0 | 0 | 0 | 0 | 0 | 0 | 0
2016-07-29 22:00 | 665364 | 0 | 0 | 0 | 0 | 665364 | 0 | 0 | 0 | 0 | 0 | 0 | 0
2016-07-29 23:00 | 647298 | 0 | 0 | 0 | 0 | 647298 | 0 | 0 | 0 | 0 | 0 | 0 | 0
2016-07-30 | 545236.258 | 83093.742 | 0 | 0 | 0 | 628330 | 0 | 0 | 0 | 0 | 0 | 0 | 0
2016-07-30 01:00 | 148172.0567 | 440585.9981 | 0 | 0 | 0 | 610732 | 21973.9452 | 0 | 0 | 0 | 0 | 0 | 0
2016-07-30 02:00 | 5370.6468 | 547454.7114 | 0 | 0 | 0 | 582387 | 51535.587 | 0 | 0 | 0 | 0 | 0 | 0
2016-07-30 03:00 | 462.7788 | 392493.174 | 0 | 0 | 0 | 546078 | 204657.6342 | 0 | 0 | 0 | 0 | 0 | 0
2016-07-30 04:00 | 2.504 | 715924.1302 | 0 | 0 | 0 | 511269 | 0 | 0 | 0 | 0 | 0 | 0 | 0
2016-07-30 05:00 | 0 | 481131 | 0 | 0 | 0 | 481131 | 0 | 0 | 0 | 0 | 0 | 0 | 0
2016-07-30 06:00 | 0 | 0 | 0 | 0 | 0 | 455364 | 455364 | 0 | 0 | 0 | 0 | 0 | 0
2016-07-30 07:00 | 0 | 271866.6723 | 0 | 0 | 0 | 436572 | 620069.3277 | 0 | 0 | 0 | 0 | 0 | 0
2016-07-30 08:00 | 0 | 0 | 0 | 0 | 0 | 424111 | 1044180.3277 | 0 | 0 | 0 | 0 | 0 | 0
2016-07-30 09:00 | 0 | 418683.0791 | 0 | 0 | 0 | 418253 | 1043750.2485 | 0 | 0 | 0 | 0 | 0 | 0
2016-07-30 10:00 | 0 | 501459.5184 | 0 | 0 | 0 | 418195 | 960485.7301 | 0 | 0 | 0 | 0 | 0 | 0
2016-07-30 11:00 | 0 | 476972.6779 | 0 | 0 | 0 | 424007 | 907520.0522 | 0 | 0 | 0 | 0 | 0 | 0
2016-07-30 12:00 | 39826.8144 | 404326.1163 | 0 | 0 | 0 | 444413 | 907780.1216 | 0 | 0 | 0 | 0 | 0 | 0
2016-07-30 13:00 | 337260.7939 | 0 | 0 | 0 | 0 | 473661 | 1044180.3277 | 0 | 0 | 0 | 0 | 0 | 0
2016-07-30 14:00 | 684680.0312 | 0 | 0 | 0 | 0 | 507186 | 866686.2965 | 0 | 0 | 0 | 0 | 0 | 0
2016-07-30 15:00 | 886449.8802 | 0 | 0 | 0 | 0 | 539766 | 520002.4163 | 0 | 0 | 0 | 0 | 0 | 0
2016-07-30 16:00 | 964080.703 | 0 | 0 | 0 | 0 | 567012 | 122933.7133 | 0 | 0 | 0 | 0 | 0 | 0
2016-07-30 17:00 | 710764.7133 | 0 | 0 | 0 | 0 | 587831 | 0 | 0 | 0 | 0 | 0 | 0 | 0
2016-07-30 18:00 | 602724 | 0 | 0 | 0 | 0 | 602724 | 0 | 0 | 0 | 0 | 0 | 0 | 0
2016-07-30 19:00 | 612872 | 0 | 0 | 0 | 0 | 612872 | 0 | 0 | 0 | 0 | 0 | 0 | 0
2016-07-30 20:00 | 620163 | 0 | 0 | 0 | 0 | 620163 | 0 | 0 | 0 | 0 | 0 | 0 | 0
2016-07-30 21:00 | 621612 | 0 | 0 | 0 | 0 | 621612 | 0 | 0 | 0 | 0 | 0 | 0 | 0
2016-07-30 22:00 | 615579 | 0 | 0 | 0 | 0 | 615579 | 0 | 0 | 0 | 0 | 0 | 0 | 0
2016-07-30 23:00 | 599767 | 0 | 0 | 0 | 0 | 599767 | 0 | 0 | 0 | 0 | 0 | 0 | 0
2016-07-31 | 540977.1117 | 45051.8883 | 0 | 0 | 0 | 586029 | 0 | 0 | 0 | 0 | 0 | 0 | 0
2016-07-31 01:00 | 142791.7155 | 430669.2845 | 0 | 0 | 0 | 573461 | 0 | 0 | 0 | 0 | 0 | 0 | 0
2016-07-31 02:00 | 5325.0229 | 545038.9771 | 0 | 0 | 0 | 550364 | 0 | 0 | 0 | 0 | 0 | 0 | 0
2016-07-31 03:00 | 433.7823 | 521929.2177 | 0 | 0 | 0 | 522363 | 0 | 0 | 0 | 0 | 0 | 0 | 0
2016-07-31 04:00 | 2.2339 | 492474.7661 | 0 | 0 | 0 | 492477 | 0 | 0 | 0 | 0 | 0 | 0 | 0
2016-07-31 05:00 | 0 | 465571 | 0 | 0 | 0 | 465571 | 0 | 0 | 0 | 0 | 0 | 0 | 0
2016-07-31 06:00 | 0 | 0 | 0 | 0 | 0 | 442492 | 442492 | 0 | 0 | 0 | 0 | 0 | 0
2016-07-31 07:00 | 0 | 641186.6723 | 0 | 0 | 0 | 424682 | 225987.3277 | 0 | 0 | 0 | 0 | 0 | 0
2016-07-31 08:00 | 0 | 0 | 0 | 0 | 0 | 412231 | 638218.3277 | 0 | 0 | 0 | 0 | 0 | 0
2016-07-31 09:00 | 0 | 0 | 0 | 0 | 0 | 405962 | 1044180.3277 | 0 | 0 | 0 | 0 | 0 | 0
2016-07-31 10:00 | 0 | 1197365.4883 | 0 | 0 | 0 | 404106 | 250920.8394 | 0 | 0 | 0 | 0 | 0 | 0
2016-07-31 11:00 | 0 | 0 | 0 | 0 | 0 | 406223 | 657143.8394 | 0 | 0 | 0 | 0 | 0 | 0
2016-07-31 12:00 | 37890.5117 | 0 | 0 | 0 | 0 | 424927 | 1044180.3277 | 0 | 0 | 0 | 0 | 0 | 0
2016-07-31 13:00 | 324725.0902 | 129511.9098 | 0 | 0 | 0 | 454237 | 1044180.3277 | 0 | 0 | 0 | 0 | 0 | 0
2016-07-31 14:00 | 680150.9953 | 0 | 0 | 0 | 0 | 488251 | 852280.3324 | 0 | 0 | 0 | 0 | 0 | 0
2016-07-31 15:00 | 879736.5426 | 0 | 0 | 0 | 0 | 521252 | 493795.7898 | 0 | 0 | 0 | 0 | 0 | 0
2016-07-31 16:00 | 955523.7914 | 0 | 0 | 0 | 0 | 552152 | 90423.9984 | 0 | 0 | 0 | 0 | 0 | 0
2016-07-31 17:00 | 668282.9984 | 0 | 0 | 0 | 0 | 577859 | 0 | 0 | 0 | 0 | 0 | 0 | 0
2016-07-31 18:00 | 598135 | 0 | 0 | 0 | 0 | 598135 | 0 | 0 | 0 | 0 | 0 | 0 | 0
2016-07-31 19:00 | 611955 | 0 | 0 | 0 | 0 | 611955 | 0 | 0 | 0 | 0 | 0 | 0 | 0
2016-07-31 20:00 | 621525 | 0 | 0 | 0 | 0 | 621525 | 0 | 0 | 0 | 0 | 0 | 0 | 0
2016-07-31 21:00 | 625838 | 0 | 0 | 0 | 0 | 625838 | 0 | 0 | 0 | 0 | 0 | 0 | 0
2016-07-31 22:00 | 622856 | 0 | 0 | 0 | 0 | 622856 | 0 | 0 | 0 | 0 | 0 | 0 | 0
2016-07-31 23:00 | 612704 | 0 | 0 | 0 | 0 | 612704 | 0 | 0 | 0 | 0 | 0 | 0 | 0
2016-08-01 | 563424.5617 | 0 | 0 | 0 | 0 | 600594 | 37169.4383 | 0 | 0 | 0 | 0 | 0 | 0
2016-08-01 01:00 | 129412.3963 | 494040.042 | 0 | 0 | 0 | 586283 | 0 | 0 | 0 | 0 | 0 | 0 | 0
2016-08-01 02:00 | 5171.0591 | 0 | 0 | 0 | 0 | 562283 | 557111.9409 | 0 | 0 | 0 | 0 | 0 | 0
2016-08-01 03:00 | 402.7506 | 1086671.1903 | 0 | 0 | 0 | 529962 | 0 | 0 | 0 | 0 | 0 | 0 | 0
2016-08-01 04:00 | 3.3336 | 496989.6664 | 0 | 0 | 0 | 496993 | 0 | 0 | 0 | 0 | 0 | 0 | 0
2016-08-01 05:00 | 0 | 0 | 0 | 0 | 0 | 468458 | 468458 | 0 | 0 | 0 | 0 | 0 | 0
2016-08-01 06:00 | 0 | 914622 | 0 | 0 | 0 | 446164 | 0 | 0 | 0 | 0 | 0 | 0 | 0
2016-08-01 07:00 | 0 | 430203 | 0 | 0 | 0 | 430203 | 0 | 0 | 0 | 0 | 0 | 0 | 0
2016-08-01 08:00 | 0 | 423452 | 0 | 0 | 0 | 423452 | 0 | 0 | 0 | 0 | 0 | 0 | 0
2016-08-01 09:00 | 0 | 0 | 0 | 0 | 0 | 426831 | 426831 | 0 | 0 | 0 | 0 | 0 | 0
2016-08-01 10:00 | 0 | 0 | 0 | 0 | 0 | 441975 | 868806 | 0 | 0 | 0 | 0 | 0 | 0
2016-08-01 11:00 | 0 | 906475.8806 | 0 | 0 | 0 | 460070 | 422400.1194 | 0 | 0 | 0 | 0 | 0 | 0
2016-08-01 12:00 | 38141.0266 | 0 | 0 | 0 | 0 | 483963 | 868222.0927 | 0 | 0 | 0 | 0 | 0 | 0
2016-08-01 13:00 | 338452.7651 | 0 | 0 | 0 | 0 | 514411 | 1044180.3277 | 0 | 0 | 0 | 0 | 0 | 0
2016-08-01 14:00 | 693095.382 | 0 | 0 | 0 | 0 | 548025 | 899109.9457 | 0 | 0 | 0 | 0 | 0 | 0
2016-08-01 15:00 | 882658.257 | 0 | 0 | 0 | 0 | 581008 | 597459.6887 | 0 | 0 | 0 | 0 | 0 | 0
2016-08-01 16:00 | 957256.649 | 0 | 0 | 0 | 0 | 609100 | 249303.0397 | 0 | 0 | 0 | 0 | 0 | 0
2016-08-01 17:00 | 882798.0397 | 0 | 0 | 0 | 0 | 633495 | 0 | 0 | 0 | 0 | 0 | 0 | 0
2016-08-01 18:00 | 652822 | 0 | 0 | 0 | 0 | 652822 | 0 | 0 | 0 | 0 | 0 | 0 | 0
2016-08-01 19:00 | 666006 | 0 | 0 | 0 | 0 | 666006 | 0 | 0 | 0 | 0 | 0 | 0 | 0
2016-08-01 20:00 | 674610 | 0 | 0 | 0 | 0 | 674610 | 0 | 0 | 0 | 0 | 0 | 0 | 0
2016-08-01 21:00 | 677045 | 0 | 0 | 0 | 0 | 677045 | 0 | 0 | 0 | 0 | 0 | 0 | 0
2016-08-01 22:00 | 670787 | 0 | 0 | 0 | 0 | 670787 | 0 | 0 | 0 | 0 | 0 | 0 | 0
2016-08-01 23:00 | 657844 | 0 | 0 | 0 | 0 | 657844 | 0 | 0 | 0 | 0 | 0 | 0 | 0
2016-08-02 | 548205.1859 | 93129.8141 | 0 | 0 | 0 | 641335 | 0 | 0 | 0 | 0 | 0 | 0 | 0
2016-08-02 01:00 | 118735.8001 | 503981.1999 | 0 | 0 | 0 | 622717 | 0 | 0 | 0 | 0 | 0 | 0 | 0
2016-08-02 02:00 | 5068.2632 | 587688.7368 | 0 | 0 | 0 | 592757 | 0 | 0 | 0 | 0 | 0 | 0 | 0
2016-08-02 03:00 | 446.1988 | 0 | 0 | 0 | 0 | 554537 | 554090.8012 | 0 | 0 | 0 | 0 | 0 | 0
2016-08-02 04:00 | 0 | 1070782.8012 | 0 | 0 | 0 | 516692 | 0 | 0 | 0 | 0 | 0 | 0 | 0
2016-08-02 05:00 | 0 | 485217 | 0 | 0 | 0 | 485217 | 0 | 0 | 0 | 0 | 0 | 0 | 0
2016-08-02 06:00 | 0 | 0 | 0 | 0 | 0 | 459636 | 459636 | 0 | 0 | 0 | 0 | 0 | 0
2016-08-02 07:00 | 0 | 900761 | 0 | 0 | 0 | 441125 | 0 | 0 | 0 | 0 | 0 | 0 | 0
2016-08-02 08:00 | 0 | 0 | 0 | 0 | 0 | 432409 | 432409 | 0 | 0 | 0 | 0 | 0 | 0
2016-08-02 09:00 | 0 | 0 | 0 | 0 | 0 | 435990 | 868399 | 0 | 0 | 0 | 0 | 0 | 0
2016-08-02 10:00 | 0 | 728553.1143 | 0 | 0 | 0 | 451272 | 591117.8857 | 0 | 0 | 0 | 0 | 0 | 0
2016-08-02 11:00 | 0 | 665426.9228 | 0 | 0 | 0 | 468913 | 394603.9629 | 0 | 0 | 0 | 0 | 0 | 0
2016-08-02 12:00 | 36202.5147 | 0 | 0 | 0 | 0 | 489949 | 848350.4482 | 0 | 0 | 0 | 0 | 0 | 0
2016-08-02 13:00 | 321266.1205 | 0 | 0 | 0 | 0 | 517096 | 1044180.3277 | 0 | 0 | 0 | 0 | 0 | 0
2016-08-02 14:00 | 662659.4561 | 0 | 0 | 0 | 0 | 549361 | 930881.8715 | 0 | 0 | 0 | 0 | 0 | 0
2016-08-02 15:00 | 867531.593 | 0 | 0 | 0 | 0 | 581580 | 644930.2785 | 0 | 0 | 0 | 0 | 0 | 0
2016-08-02 16:00 | 947197.2828 | 0 | 0 | 0 | 0 | 609773 | 307505.9957 | 0 | 0 | 0 | 0 | 0 | 0
2016-08-02 17:00 | 941603.9957 | 0 | 0 | 0 | 0 | 634098 | 0 | 0 | 0 | 0 | 0 | 0 | 0
2016-08-02 18:00 | 653280 | 0 | 0 | 0 | 0 | 653280 | 0 | 0 | 0 | 0 | 0 | 0 | 0
2016-08-02 19:00 | 663366 | 0 | 0 | 0 | 0 | 663366 | 0 | 0 | 0 | 0 | 0 | 0 | 0
2016-08-02 20:00 | 670381 | 0 | 0 | 0 | 0 | 670381 | 0 | 0 | 0 | 0 | 0 | 0 | 0
2016-08-02 21:00 | 672154 | 0 | 0 | 0 | 0 | 672154 | 0 | 0 | 0 | 0 | 0 | 0 | 0
2016-08-02 22:00 | 666562 | 0 | 0 | 0 | 0 | 666562 | 0 | 0 | 0 | 0 | 0 | 0 | 0
2016-08-02 23:00 | 652378 | 0 | 0 | 0 | 0 | 652378 | 0 | 0 | 0 | 0 | 0 | 0 | 0
2016-08-03 | 511161.2187 | 124652.7813 | 0 | 0 | 0 | 635814 | 0 | 0 | 0 | 0 | 0 | 0 | 0
2016-08-03 01:00 | 118124.4844 | 499204.5156 | 0 | 0 | 0 | 617329 | 0 | 0 | 0 | 0 | 0 | 0 | 0
2016-08-03 02:00 | 5045.3388 | 582488.6612 | 0 | 0 | 0 | 587534 | 0 | 0 | 0 | 0 | 0 | 0 | 0
2016-08-03 03:00 | 425.8641 | 548304.1359 | 0 | 0 | 0 | 548730 | 0 | 0 | 0 | 0 | 0 | 0 | 0
2016-08-03 04:00 | 0 | 512360 | 0 | 0 | 0 | 512360 | 0 | 0 | 0 | 0 | 0 | 0 | 0
2016-08-03 05:00 | 0 | 481561 | 0 | 0 | 0 | 481561 | 0 | 0 | 0 | 0 | 0 | 0 | 0
2016-08-03 06:00 | 0 | 0 | 0 | 0 | 0 | 456311 | 456311 | 0 | 0 | 0 | 0 | 0 | 0
2016-08-03 07:00 | 0 | 894734 | 0 | 0 | 0 | 438423 | 0 | 0 | 0 | 0 | 0 | 0 | 0
2016-08-03 08:00 | 0 | 0 | 0 | 0 | 0 | 429382 | 429382 | 0 | 0 | 0 | 0 | 0 | 0
2016-08-03 09:00 | 0 | 0 | 0 | 0 | 0 | 432012 | 861394 | 0 | 0 | 0 | 0 | 0 | 0
2016-08-03 10:00 | 0 | 264103.6723 | 0 | 0 | 0 | 446890 | 1044180.3277 | 0 | 0 | 0 | 0 | 0 | 0
2016-08-03 11:00 | 0 | 921332.9299 | 0 | 0 | 0 | 465284 | 588131.3978 | 0 | 0 | 0 | 0 | 0 | 0
2016-08-03 12:00 | 30910.0701 | 0 | 0 | 0 | 0 | 486959 | 1044180.3277 | 0 | 0 | 0 | 0 | 0 | 0
2016-08-03 13:00 | 302211.394 | 212355.606 | 0 | 0 | 0 | 514567 | 1044180.3277 | 0 | 0 | 0 | 0 | 0 | 0
2016-08-03 14:00 | 643907.5782 | 0 | 0 | 0 | 0 | 547136 | 947408.7494 | 0 | 0 | 0 | 0 | 0 | 0
2016-08-03 15:00 | 848395.1396 | 0 | 0 | 0 | 0 | 580434 | 679447.6098 | 0 | 0 | 0 | 0 | 0 | 0
2016-08-03 16:00 | 931707.1888 | 0 | 0 | 0 | 0 | 610440 | 358180.421 | 0 | 0 | 0 | 0 | 0 | 0
2016-08-03 17:00 | 974801.8912 | 0 | 0 | 0 | 0 | 636024 | 19402.5299 | 0 | 0 | 0 | 0 | 0 | 0
2016-08-03 18:00 | 675822.5299 | 0 | 0 | 0 | 0 | 656420 | 0 | 0 | 0 | 0 | 0 | 0 | 0
2016-08-03 19:00 | 671477 | 0 | 0 | 0 | 0 | 671477 | 0 | 0 | 0 | 0 | 0 | 0 | 0
2016-08-03 20:00 | 681036 | 0 | 0 | 0 | 0 | 681036 | 0 | 0 | 0 | 0 | 0 | 0 | 0
2016-08-03 21:00 | 683380 | 0 | 0 | 0 | 0 | 683380 | 0 | 0 | 0 | 0 | 0 | 0 | 0
2016-08-03 22:00 | 677806 | 0 | 0 | 0 | 0 | 677806 | 0 | 0 | 0 | 0 | 0 | 0 | 0
2016-08-03 23:00 | 663640 | 0 | 0 | 0 | 0 | 663640 | 0 | 0 | 0 | 0 | 0 | 0 | 0
2016-08-04 | 481916.5194 | 165348.4806 | 0 | 0 | 0 | 647265 | 0 | 0 | 0 | 0 | 0 | 0 | 0
2016-08-04 01:00 | 119773.0468 | 509419.9532 | 0 | 0 | 0 | 629193 | 0 | 0 | 0 | 0 | 0 | 0 | 0
2016-08-04 02:00 | 4772.0377 | 0 | 0 | 0 | 0 | 597187 | 592414.9623 | 0 | 0 | 0 | 0 | 0 | 0
2016-08-04 03:00 | 443.719 | 1150328.2434 | 0 | 0 | 0 | 558357 | 0 | 0 | 0 | 0 | 0 | 0 | 0
2016-08-04 04:00 | 0 | 521327 | 0 | 0 | 0 | 521327 | 0 | 0 | 0 | 0 | 0 | 0 | 0
2016-08-04 05:00 | 0 | 490549 | 0 | 0 | 0 | 490549 | 0 | 0 | 0 | 0 | 0 | 0 | 0
2016-08-04 06:00 | 0 | 0 | 0 | 0 | 0 | 462055 | 462055 | 0 | 0 | 0 | 0 | 0 | 0
2016-08-04 07:00 | 0 | 905087 | 0 | 0 | 0 | 443032 | 0 | 0 | 0 | 0 | 0 | 0 | 0
2016-08-04 08:00 | 0 | 0 | 0 | 0 | 0 | 433845 | 433845 | 0 | 0 | 0 | 0 | 0 | 0
2016-08-04 09:00 | 0 | 0 | 0 | 0 | 0 | 436996 | 870841 | 0 | 0 | 0 | 0 | 0 | 0
2016-08-04 10:00 | 0 | 279612.6723 | 0 | 0 | 0 | 452952 | 1044180.3277 | 0 | 0 | 0 | 0 | 0 | 0
2016-08-04 11:00 | 0 | 1185132.8859 | 0 | 0 | 0 | 471032 | 330079.4418 | 0 | 0 | 0 | 0 | 0 | 0
2016-08-04 12:00 | 27245.0048 | 0 | 0 | 0 | 0 | 492757 | 795591.437 | 0 | 0 | 0 | 0 | 0 | 0
2016-08-04 13:00 | 272188.1093 | 0 | 0 | 0 | 0 | 520777 | 1044180.3277 | 0 | 0 | 0 | 0 | 0 | 0
2016-08-04 14:00 | 598480.2 | 0 | 0 | 0 | 0 | 554967 | 1000667.1277 | 0 | 0 | 0 | 0 | 0 | 0
2016-08-04 15:00 | 795190.3452 | 0 | 0 | 0 | 0 | 588187 | 793663.7825 | 0 | 0 | 0 | 0 | 0 | 0
2016-08-04 16:00 | 882785.3843 | 0 | 0 | 0 | 0 | 616495 | 527373.3982 | 0 | 0 | 0 | 0 | 0 | 0
2016-08-04 17:00 | 926184.5265 | 0 | 0 | 0 | 0 | 640288 | 241476.8717 | 0 | 0 | 0 | 0 | 0 | 0
2016-08-04 18:00 | 899934.8717 | 0 | 0 | 0 | 0 | 658458 | 0 | 0 | 0 | 0 | 0 | 0 | 0
2016-08-04 19:00 | 670155 | 0 | 0 | 0 | 0 | 670155 | 0 | 0 | 0 | 0 | 0 | 0 | 0
2016-08-04 20:00 | 676999 | 0 | 0 | 0 | 0 | 676999 | 0 | 0 | 0 | 0 | 0 | 0 | 0
2016-08-04 21:00 | 678514 | 0 | 0 | 0 | 0 | 678514 | 0 | 0 | 0 | 0 | 0 | 0 | 0
2016-08-04 22:00 | 672659 | 0 | 0 | 0 | 0 | 672659 | 0 | 0 | 0 | 0 | 0 | 0 | 0
2016-08-04 23:00 | 657579 | 0 | 0 | 0 | 0 | 657579 | 0 | 0 | 0 | 0 | 0 | 0 | 0
2016-08-05 | 496090.3208 | 145001.6792 | 0 | 0 | 0 | 641092 | 0 | 0 | 0 | 0 | 0 | 0 | 0
2016-08-05 01:00 | 113135.9593 | 510343.0407 | 0 | 0 | 0 | 623479 | 0 | 0 | 0 | 0 | 0 | 0 | 0
2016-08-05 02:00 | 4746.1434 | 200598.0921 | 0 | 0 | 0 | 592327 | 386982.7644 | 0 | 0 | 0 | 0 | 0 | 0
2016-08-05 03:00 | 429.7746 | 941484.9899 | 0 | 0 | 0 | 554932 | 0 | 0 | 0 | 0 | 0 | 0 | 0
2016-08-05 04:00 | 13.8527 | 518983.1473 | 0 | 0 | 0 | 518997 | 0 | 0 | 0 | 0 | 0 | 0 | 0
2016-08-05 05:00 | 0 | 487155 | 0 | 0 | 0 | 487155 | 0 | 0 | 0 | 0 | 0 | 0 | 0
2016-08-05 06:00 | 0 | 461710 | 0 | 0 | 0 | 461710 | 0 | 0 | 0 | 0 | 0 | 0 | 0
2016-08-05 07:00 | 0 | 444178 | 0 | 0 | 0 | 444178 | 0 | 0 | 0 | 0 | 0 | 0 | 0
2016-08-05 08:00 | 0 | 434777 | 0 | 0 | 0 | 434777 | 0 | 0 | 0 | 0 | 0 | 0 | 0
2016-08-05 09:00 | 0 | 0 | 0 | 0 | 0 | 437450 | 437450 | 0 | 0 | 0 | 0 | 0 | 0
2016-08-05 10:00 | 0 | 0 | 0 | 0 | 0 | 450978 | 888428 | 0 | 0 | 0 | 0 | 0 | 0
2016-08-05 11:00 | 0 | 490796.477 | 0 | 0 | 0 | 467665 | 865296.523 | 0 | 0 | 0 | 0 | 0 | 0
2016-08-05 12:00 | 19712.0556 | 290975.1398 | 0 | 0 | 0 | 489571 | 1044180.3277 | 0 | 0 | 0 | 0 | 0 | 0
2016-08-05 13:00 | 233917.6406 | 283776.3594 | 0 | 0 | 0 | 517694 | 1044180.3277 | 0 | 0 | 0 | 0 | 0 | 0
2016-08-05 14:00 | 555497.8864 | 0 | 0 | 0 | 0 | 548878 | 1037560.4413 | 0 | 0 | 0 | 0 | 0 | 0
2016-08-05 15:00 | 767398.754 | 0 | 0 | 0 | 0 | 579384 | 849545.6873 | 0 | 0 | 0 | 0 | 0 | 0
2016-08-05 16:00 | 860527.6899 | 0 | 0 | 0 | 0 | 605984 | 595001.9974 | 0 | 0 | 0 | 0 | 0 | 0
2016-08-05 17:00 | 917023.7545 | 0 | 0 | 0 | 0 | 629230 | 307208.2429 | 0 | 0 | 0 | 0 | 0 | 0
2016-08-05 18:00 | 923204.2384 | 0 | 0 | 0 | 0 | 646679 | 30683.0044 | 0 | 0 | 0 | 0 | 0 | 0
2016-08-05 19:00 | 688596.0044 | 0 | 0 | 0 | 0 | 657913 | 0 | 0 | 0 | 0 | 0 | 0 | 0
2016-08-05 20:00 | 662883 | 0 | 0 | 0 | 0 | 662883 | 0 | 0 | 0 | 0 | 0 | 0 | 0
2016-08-05 21:00 | 661113 | 0 | 0 | 0 | 0 | 661113 | 0 | 0 | 0 | 0 | 0 | 0 | 0
2016-08-05 22:00 | 651147 | 0 | 0 | 0 | 0 | 651147 | 0 | 0 | 0 | 0 | 0 | 0 | 0
2016-08-05 23:00 | 634076 | 0 | 0 | 0 | 0 | 634076 | 0 | 0 | 0 | 0 | 0 | 0 | 0
2016-08-06 | 488616.9895 | 128150.0105 | 0 | 0 | 0 | 616767 | 0 | 0 | 0 | 0 | 0 | 0 | 0
2016-08-06 01:00 | 109552.1762 | 490800.8238 | 0 | 0 | 0 | 600353 | 0 | 0 | 0 | 0 | 0 | 0 | 0
2016-08-06 02:00 | 4528.8041 | 568589.1959 | 0 | 0 | 0 | 573118 | 0 | 0 | 0 | 0 | 0 | 0 | 0
2016-08-06 03:00 | 436.3697 | 0 | 0 | 0 | 0 | 539577 | 539140.6303 | 0 | 0 | 0 | 0 | 0 | 0
2016-08-06 04:00 | 14.0122 | 1045991.618 | 0 | 0 | 0 | 506865 | 0 | 0 | 0 | 0 | 0 | 0 | 0
2016-08-06 05:00 | 0 | 477499 | 0 | 0 | 0 | 477499 | 0 | 0 | 0 | 0 | 0 | 0 | 0
2016-08-06 06:00 | 0 | 453173 | 0 | 0 | 0 | 453173 | 0 | 0 | 0 | 0 | 0 | 0 | 0
2016-08-06 07:00 | 0 | 435218 | 0 | 0 | 0 | 435218 | 0 | 0 | 0 | 0 | 0 | 0 | 0
2016-08-06 08:00 | 0 | 423260 | 0 | 0 | 0 | 423260 | 0 | 0 | 0 | 0 | 0 | 0 | 0
2016-08-06 09:00 | 0 | 0 | 0 | 0 | 0 | 418988 | 418988 | 0 | 0 | 0 | 0 | 0 | 0
2016-08-06 10:00 | 0 | 0 | 0 | 0 | 0 | 419093 | 838081 | 0 | 0 | 0 | 0 | 0 | 0
2016-08-06 11:00 | 0 | 218730.6723 | 0 | 0 | 0 | 424830 | 1044180.3277 | 0 | 0 | 0 | 0 | 0 | 0
2016-08-06 12:00 | 19569.437 | 579519.409 | 0 | 0 | 0 | 443533 | 888624.4817 | 0 | 0 | 0 | 0 | 0 | 0
2016-08-06 13:00 | 279402.0854 | 37768.0686 | 0 | 0 | 0 | 472726 | 1044180.3277 | 0 | 0 | 0 | 0 | 0 | 0
2016-08-06 14:00 | 647455.9316 | 0 | 0 | 0 | 0 | 507408 | 904132.3961 | 0 | 0 | 0 | 0 | 0 | 0
2016-08-06 15:00 | 868290.6629 | 0 | 0 | 0 | 0 | 541235 | 577076.7332 | 0 | 0 | 0 | 0 | 0 | 0
2016-08-06 16:00 | 945843.4766 | 0 | 0 | 0 | 0 | 569814 | 201047.2566 | 0 | 0 | 0 | 0 | 0 | 0
2016-08-06 17:00 | 793198.2566 | 0 | 0 | 0 | 0 | 592151 | 0 | 0 | 0 | 0 | 0 | 0 | 0
2016-08-06 18:00 | 608053 | 0 | 0 | 0 | 0 | 608053 | 0 | 0 | 0 | 0 | 0 | 0 | 0
2016-08-06 19:00 | 619282 | 0 | 0 | 0 | 0 | 619282 | 0 | 0 | 0 | 0 | 0 | 0 | 0
2016-08-06 20:00 | 626743 | 0 | 0 | 0 | 0 | 626743 | 0 | 0 | 0 | 0 | 0 | 0 | 0
2016-08-06 21:00 | 629027 | 0 | 0 | 0 | 0 | 629027 | 0 | 0 | 0 | 0 | 0 | 0 | 0
2016-08-06 22:00 | 623131 | 0 | 0 | 0 | 0 | 623131 | 0 | 0 | 0 | 0 | 0 | 0 | 0
2016-08-06 23:00 | 609762 | 0 | 0 | 0 | 0 | 609762 | 0 | 0 | 0 | 0 | 0 | 0 | 0
2016-08-07 | 567237.1431 | 27399.8569 | 0 | 0 | 0 | 594637 | 0 | 0 | 0 | 0 | 0 | 0 | 0
2016-08-07 01:00 | 100594.3951 | 478778.6049 | 0 | 0 | 0 | 579373 | 0 | 0 | 0 | 0 | 0 | 0 | 0
2016-08-07 02:00 | 4458.8553 | 547169.1447 | 0 | 0 | 0 | 551628 | 0 | 0 | 0 | 0 | 0 | 0 | 0
2016-08-07 03:00 | 410.8266 | 0 | 0 | 0 | 0 | 518395 | 517984.1734 | 0 | 0 | 0 | 0 | 0 | 0
2016-08-07 04:00 | 13.6431 | 1004988.5303 | 0 | 0 | 0 | 487018 | 0 | 0 | 0 | 0 | 0 | 0 | 0
2016-08-07 05:00 | 0 | 460336 | 0 | 0 | 0 | 460336 | 0 | 0 | 0 | 0 | 0 | 0 | 0
2016-08-07 06:00 | 0 | 436438 | 0 | 0 | 0 | 436438 | 0 | 0 | 0 | 0 | 0 | 0 | 0
2016-08-07 07:00 | 0 | 143907.4416 | 0 | 0 | 0 | 418176 | 274268.5584 | 0 | 0 | 0 | 0 | 0 | 0
2016-08-07 08:00 | 0 | 0 | 0 | 0 | 0 | 405109 | 679377.5584 | 0 | 0 | 0 | 0 | 0 | 0
2016-08-07 09:00 | 0 | 700884.1468 | 0 | 0 | 0 | 398654 | 377147.4116 | 0 | 0 | 0 | 0 | 0 | 0
2016-08-07 10:00 | 0 | 631952.025 | 0 | 0 | 0 | 396437 | 141632.3866 | 0 | 0 | 0 | 0 | 0 | 0
2016-08-07 11:00 | 0 | 0 | 0 | 0 | 0 | 400201 | 541833.3866 | 0 | 0 | 0 | 0 | 0 | 0
2016-08-07 12:00 | 27826.6646 | 0 | 0 | 0 | 0 | 417446 | 931452.722 | 0 | 0 | 0 | 0 | 0 | 0
2016-08-07 13:00 | 333043.3943 | 0 | 0 | 0 | 0 | 445771 | 1044180.3277 | 0 | 0 | 0 | 0 | 0 | 0
2016-08-07 14:00 | 716332.8521 | 0 | 0 | 0 | 0 | 476693 | 804540.4756 | 0 | 0 | 0 | 0 | 0 | 0
2016-08-07 15:00 | 919597.4108 | 0 | 0 | 0 | 0 | 508737 | 393680.0647 | 0 | 0 | 0 | 0 | 0 | 0
2016-08-07 16:00 | 931398.0647 | 0 | 0 | 0 | 0 | 537718 | 0 | 0 | 0 | 0 | 0 | 0 | 0
2016-08-07 17:00 | 561896 | 0 | 0 | 0 | 0 | 561896 | 0 | 0 | 0 | 0 | 0 | 0 | 0
2016-08-07 18:00 | 580214 | 0 | 0 | 0 | 0 | 580214 | 0 | 0 | 0 | 0 | 0 | 0 | 0
2016-08-07 19:00 | 594523 | 0 | 0 | 0 | 0 | 594523 | 0 | 0 | 0 | 0 | 0 | 0 | 0
2016-08-07 20:00 | 604471 | 0 | 0 | 0 | 0 | 604471 | 0 | 0 | 0 | 0 | 0 | 0 | 0
2016-08-07 21:00 | 610725 | 0 | 0 | 0 | 0 | 610725 | 0 | 0 | 0 | 0 | 0 | 0 | 0
2016-08-07 22:00 | 609226 | 0 | 0 | 0 | 0 | 609226 | 0 | 0 | 0 | 0 | 0 | 0 | 0
2016-08-07 23:00 | 598850 | 0 | 0 | 0 | 0 | 598850 | 0 | 0 | 0 | 0 | 0 | 0 | 0
2016-08-08 | 543735.3672 | 43099.6328 | 0 | 0 | 0 | 586835 | 0 | 0 | 0 | 0 | 0 | 0 | 0
2016-08-08 01:00 | 103114.3581 | 470826.6419 | 0 | 0 | 0 | 573941 | 0 | 0 | 0 | 0 | 0 | 0 | 0
2016-08-08 02:00 | 4097.3152 | 543410.6848 | 0 | 0 | 0 | 547508 | 0 | 0 | 0 | 0 | 0 | 0 | 0
2016-08-08 03:00 | 433.3826 | 514168.6174 | 0 | 0 | 0 | 514602 | 0 | 0 | 0 | 0 | 0 | 0 | 0
2016-08-08 04:00 | 12.8425 | 0 | 0 | 0 | 0 | 484360 | 484347.1575 | 0 | 0 | 0 | 0 | 0 | 0
2016-08-08 05:00 | 0 | 940961.1575 | 0 | 0 | 0 | 456614 | 0 | 0 | 0 | 0 | 0 | 0 | 0
2016-08-08 06:00 | 0 | 434810 | 0 | 0 | 0 | 434810 | 0 | 0 | 0 | 0 | 0 | 0 | 0
2016-08-08 07:00 | 0 | 420049 | 0 | 0 | 0 | 420049 | 0 | 0 | 0 | 0 | 0 | 0 | 0
2016-08-08 08:00 | 0 | 413608 | 0 | 0 | 0 | 413608 | 0 | 0 | 0 | 0 | 0 | 0 | 0
2016-08-08 09:00 | 0 | 0 | 0 | 0 | 0 | 418611 | 418611 | 0 | 0 | 0 | 0 | 0 | 0
2016-08-08 10:00 | 0 | 0 | 0 | 0 | 0 | 433554 | 852165 | 0 | 0 | 0 | 0 | 0 | 0
2016-08-08 11:00 | 0 | 705954.3442 | 0 | 0 | 0 | 451396 | 597606.6558 | 0 | 0 | 0 | 0 | 0 | 0
2016-08-08 12:00 | 26170.3281 | 0 | 0 | 0 | 0 | 472744 | 1044180.3277 | 0 | 0 | 0 | 0 | 0 | 0
2016-08-08 13:00 | 324711.7274 | 175843.2726 | 0 | 0 | 0 | 500555 | 1044180.3277 | 0 | 0 | 0 | 0 | 0 | 0
2016-08-08 14:00 | 708242.1308 | 0 | 0 | 0 | 0 | 530957 | 866895.1969 | 0 | 0 | 0 | 0 | 0 | 0
2016-08-08 15:00 | 907236.4575 | 0 | 0 | 0 | 0 | 562651 | 522309.7394 | 0 | 0 | 0 | 0 | 0 | 0
2016-08-08 16:00 | 983260.227 | 0 | 0 | 0 | 0 | 588832 | 127881.5123 | 0 | 0 | 0 | 0 | 0 | 0
2016-08-08 17:00 | 738828.5123 | 0 | 0 | 0 | 0 | 610947 | 0 | 0 | 0 | 0 | 0 | 0 | 0
2016-08-08 18:00 | 628214 | 0 | 0 | 0 | 0 | 628214 | 0 | 0 | 0 | 0 | 0 | 0 | 0
2016-08-08 19:00 | 640296 | 0 | 0 | 0 | 0 | 640296 | 0 | 0 | 0 | 0 | 0 | 0 | 0
2016-08-08 20:00 | 648566 | 0 | 0 | 0 | 0 | 648566 | 0 | 0 | 0 | 0 | 0 | 0 | 0
2016-08-08 21:00 | 651755 | 0 | 0 | 0 | 0 | 651755 | 0 | 0 | 0 | 0 | 0 | 0 | 0
2016-08-08 22:00 | 647720 | 0 | 0 | 0 | 0 | 647720 | 0 | 0 | 0 | 0 | 0 | 0 | 0
2016-08-08 23:00 | 635421 | 0 | 0 | 0 | 0 | 635421 | 0 | 0 | 0 | 0 | 0 | 0 | 0
2016-08-09 | 563482.7133 | 58466.2867 | 0 | 0 | 0 | 621949 | 0 | 0 | 0 | 0 | 0 | 0 | 0
2016-08-09 01:00 | 107622.3025 | 80675.4693 | 0 | 0 | 0 | 604820 | 416522.2283 | 0 | 0 | 0 | 0 | 0 | 0
2016-08-09 02:00 | 4110.7319 | 985459.4964 | 0 | 0 | 0 | 573048 | 0 | 0 | 0 | 0 | 0 | 0 | 0
2016-08-09 03:00 | 425.5737 | 534318.4263 | 0 | 0 | 0 | 534744 | 0 | 0 | 0 | 0 | 0 | 0 | 0
2016-08-09 04:00 | 13.2461 | 0 | 0 | 0 | 0 | 500652 | 500638.7539 | 0 | 0 | 0 | 0 | 0 | 0
2016-08-09 05:00 | 0 | 972074.7539 | 0 | 0 | 0 | 471436 | 0 | 0 | 0 | 0 | 0 | 0 | 0
2016-08-09 06:00 | 0 | 448168 | 0 | 0 | 0 | 448168 | 0 | 0 | 0 | 0 | 0 | 0 | 0
2016-08-09 07:00 | 0 | 431015 | 0 | 0 | 0 | 431015 | 0 | 0 | 0 | 0 | 0 | 0 | 0
2016-08-09 08:00 | 0 | 423605 | 0 | 0 | 0 | 423605 | 0 | 0 | 0 | 0 | 0 | 0 | 0
2016-08-09 09:00 | 0 | 0 | 0 | 0 | 0 | 428396 | 428396 | 0 | 0 | 0 | 0 | 0 | 0
2016-08-09 10:00 | 0 | 0 | 0 | 0 | 0 | 445945 | 874341 | 0 | 0 | 0 | 0 | 0 | 0
2016-08-09 11:00 | 0 | 408117.9844 | 0 | 0 | 0 | 464137 | 930360.0156 | 0 | 0 | 0 | 0 | 0 | 0
2016-08-09 12:00 | 28302.5872 | 512229.4163 | 0 | 0 | 0 | 484561 | 874389.0121 | 0 | 0 | 0 | 0 | 0 | 0
2016-08-09 13:00 | 341033.6844 | 0 | 0 | 0 | 0 | 510825 | 1044180.3277 | 0 | 0 | 0 | 0 | 0 | 0
2016-08-09 14:00 | 730656.8777 | 0 | 0 | 0 | 0 | 544130 | 857653.45 | 0 | 0 | 0 | 0 | 0 | 0
2016-08-09 15:00 | 926571.8088 | 0 | 0 | 0 | 0 | 576327 | 507408.6412 | 0 | 0 | 0 | 0 | 0 | 0
2016-08-09 16:00 | 994090.9637 | 0 | 0 | 0 | 0 | 604939 | 118256.6774 | 0 | 0 | 0 | 0 | 0 | 0
2016-08-09 17:00 | 748562.6774 | 0 | 0 | 0 | 0 | 630306 | 0 | 0 | 0 | 0 | 0 | 0 | 0
2016-08-09 18:00 | 650268 | 0 | 0 | 0 | 0 | 650268 | 0 | 0 | 0 | 0 | 0 | 0 | 0
2016-08-09 19:00 | 662438 | 0 | 0 | 0 | 0 | 662438 | 0 | 0 | 0 | 0 | 0 | 0 | 0
2016-08-09 20:00 | 669236 | 0 | 0 | 0 | 0 | 669236 | 0 | 0 | 0 | 0 | 0 | 0 | 0
2016-08-09 21:00 | 670932 | 0 | 0 | 0 | 0 | 670932 | 0 | 0 | 0 | 0 | 0 | 0 | 0
2016-08-09 22:00 | 664467 | 0 | 0 | 0 | 0 | 664467 | 0 | 0 | 0 | 0 | 0 | 0 | 0
2016-08-09 23:00 | 651555 | 0 | 0 | 0 | 0 | 651555 | 0 | 0 | 0 | 0 | 0 | 0 | 0
2016-08-10 | 556027.8115 | 82788.1885 | 0 | 0 | 0 | 638816 | 0 | 0 | 0 | 0 | 0 | 0 | 0
2016-08-10 01:00 | 100318.6301 | 522014.3699 | 0 | 0 | 0 | 622333 | 0 | 0 | 0 | 0 | 0 | 0 | 0
2016-08-10 02:00 | 3997.048 | 589238.952 | 0 | 0 | 0 | 593236 | 0 | 0 | 0 | 0 | 0 | 0 | 0
2016-08-10 03:00 | 413.3722 | 555304.6278 | 0 | 0 | 0 | 555718 | 0 | 0 | 0 | 0 | 0 | 0 | 0
2016-08-10 04:00 | 12.9799 | 522017.0201 | 0 | 0 | 0 | 522030 | 0 | 0 | 0 | 0 | 0 | 0 | 0
2016-08-10 05:00 | 0 | 491580 | 0 | 0 | 0 | 491580 | 0 | 0 | 0 | 0 | 0 | 0 | 0
2016-08-10 06:00 | 0 | 466906 | 0 | 0 | 0 | 466906 | 0 | 0 | 0 | 0 | 0 | 0 | 0
2016-08-10 07:00 | 0 | 449880 | 0 | 0 | 0 | 449880 | 0 | 0 | 0 | 0 | 0 | 0 | 0
2016-08-10 08:00 | 0 | 442094 | 0 | 0 | 0 | 442094 | 0 | 0 | 0 | 0 | 0 | 0 | 0
2016-08-10 09:00 | 0 | 0 | 0 | 0 | 0 | 446610 | 446610 | 0 | 0 | 0 | 0 | 0 | 0
2016-08-10 10:00 | 0 | 0 | 0 | 0 | 0 | 463323 | 909933 | 0 | 0 | 0 | 0 | 0 | 0
2016-08-10 11:00 | 0 | 829362.4096 | 0 | 0 | 0 | 482624 | 563194.5904 | 0 | 0 | 0 | 0 | 0 | 0
2016-08-10 12:00 | 23319.2627 | 0 | 0 | 0 | 0 | 504305 | 1044180.3277 | 0 | 0 | 0 | 0 | 0 | 0
2016-08-10 13:00 | 278008.6312 | 254351.3688 | 0 | 0 | 0 | 532360 | 1044180.3277 | 0 | 0 | 0 | 0 | 0 | 0
2016-08-10 14:00 | 637122.051 | 0 | 0 | 0 | 0 | 566502 | 973560.2767 | 0 | 0 | 0 | 0 | 0 | 0
2016-08-10 15:00 | 849055.2426 | 0 | 0 | 0 | 0 | 600882 | 725387.0342 | 0 | 0 | 0 | 0 | 0 | 0
2016-08-10 16:00 | 933322.4111 | 0 | 0 | 0 | 0 | 630175 | 422239.6231 | 0 | 0 | 0 | 0 | 0 | 0
2016-08-10 17:00 | 975756.931 | 0 | 0 | 0 | 0 | 654319 | 100801.6921 | 0 | 0 | 0 | 0 | 0 | 0
2016-08-10 18:00 | 773164.6921 | 0 | 0 | 0 | 0 | 672363 | 0 | 0 | 0 | 0 | 0 | 0 | 0
2016-08-10 19:00 | 683463 | 0 | 0 | 0 | 0 | 683463 | 0 | 0 | 0 | 0 | 0 | 0 | 0
2016-08-10 20:00 | 692115 | 0 | 0 | 0 | 0 | 692115 | 0 | 0 | 0 | 0 | 0 | 0 | 0
2016-08-10 21:00 | 694043 | 0 | 0 | 0 | 0 | 694043 | 0 | 0 | 0 | 0 | 0 | 0 | 0
2016-08-10 22:00 | 689634 | 0 | 0 | 0 | 0 | 689634 | 0 | 0 | 0 | 0 | 0 | 0 | 0
2016-08-10 23:00 | 676888 | 0 | 0 | 0 | 0 | 676888 | 0 | 0 | 0 | 0 | 0 | 0 | 0
2016-08-11 | 555037.7115 | 108480.2885 | 0 | 0 | 0 | 663518 | 0 | 0 | 0 | 0 | 0 | 0 | 0
2016-08-11 01:00 | 92084.2631 | 553694.7369 | 0 | 0 | 0 | 645779 | 0 | 0 | 0 | 0 | 0 | 0 | 0
2016-08-11 02:00 | 3747.1195 | 609843.8805 | 0 | 0 | 0 | 613591 | 0 | 0 | 0 | 0 | 0 | 0 | 0
2016-08-11 03:00 | 404.174 | 574475.826 | 0 | 0 | 0 | 574880 | 0 | 0 | 0 | 0 | 0 | 0 | 0
2016-08-11 04:00 | 12.6574 | 539148.3426 | 0 | 0 | 0 | 539161 | 0 | 0 | 0 | 0 | 0 | 0 | 0
2016-08-11 05:00 | 0 | 506885 | 0 | 0 | 0 | 506885 | 0 | 0 | 0 | 0 | 0 | 0 | 0
2016-08-11 06:00 | 0 | 480926 | 0 | 0 | 0 | 480926 | 0 | 0 | 0 | 0 | 0 | 0 | 0
2016-08-11 07:00 | 0 | 463267 | 0 | 0 | 0 | 463267 | 0 | 0 | 0 | 0 | 0 | 0 | 0
2016-08-11 08:00 | 0 | 454853 | 0 | 0 | 0 | 454853 | 0 | 0 | 0 | 0 | 0 | 0 | 0
2016-08-11 09:00 | 0 | 0 | 0 | 0 | 0 | 459811 | 459811 | 0 | 0 | 0 | 0 | 0 | 0
2016-08-11 10:00 | 0 | 0 | 0 | 0 | 0 | 477411 | 937222 | 0 | 0 | 0 | 0 | 0 | 0
2016-08-11 11:00 | 0 | 887432.4294 | 0 | 0 | 0 | 496658 | 546447.5706 | 0 | 0 | 0 | 0 | 0 | 0
2016-08-11 12:00 | 22323.2429 | 0 | 0 | 0 | 0 | 520056 | 1044180.3277 | 0 | 0 | 0 | 0 | 0 | 0
2016-08-11 13:00 | 292661.9653 | 256243.0347 | 0 | 0 | 0 | 548905 | 1044180.3277 | 0 | 0 | 0 | 0 | 0 | 0
2016-08-11 14:00 | 668819.1954 | 0 | 0 | 0 | 0 | 584554 | 959915.1323 | 0 | 0 | 0 | 0 | 0 | 0
2016-08-11 15:00 | 878263.7826 | 0 | 0 | 0 | 0 | 620926 | 702577.3498 | 0 | 0 | 0 | 0 | 0 | 0
2016-08-11 16:00 | 957242.2676 | 0 | 0 | 0 | 0 | 650476 | 395811.0821 | 0 | 0 | 0 | 0 | 0 | 0
2016-08-11 17:00 | 986704.1933 | 0 | 0 | 0 | 0 | 672839 | 81945.8888 | 0 | 0 | 0 | 0 | 0 | 0
2016-08-11 18:00 | 773215.8888 | 0 | 0 | 0 | 0 | 691270 | 0 | 0 | 0 | 0 | 0 | 0 | 0
2016-08-11 19:00 | 704348 | 0 | 0 | 0 | 0 | 704348 | 0 | 0 | 0 | 0 | 0 | 0 | 0
2016-08-11 20:00 | 711228 | 0 | 0 | 0 | 0 | 711228 | 0 | 0 | 0 | 0 | 0 | 0 | 0
2016-08-11 21:00 | 712067 | 0 | 0 | 0 | 0 | 712067 | 0 | 0 | 0 | 0 | 0 | 0 | 0
2016-08-11 22:00 | 705532 | 0 | 0 | 0 | 0 | 705532 | 0 | 0 | 0 | 0 | 0 | 0 | 0
2016-08-11 23:00 | 693311 | 0 | 0 | 0 | 0 | 693311 | 0 | 0 | 0 | 0 | 0 | 0 | 0
2016-08-12 | 513962.0094 | 165823.9906 | 0 | 0 | 0 | 679786 | 0 | 0 | 0 | 0 | 0 | 0 | 0
2016-08-12 01:00 | 95056.1844 | 560985.4121 | 0 | 0 | 0 | 661145 | 5103.4035 | 0 | 0 | 0 | 0 | 0 | 0
2016-08-12 02:00 | 3298.9822 | 568844.274 | 0 | 0 | 0 | 627372 | 60332.1474 | 0 | 0 | 0 | 0 | 0 | 0
2016-08-12 03:00 | 354.1948 | 593181.2275 | 0 | 0 | 0 | 587829 | 54625.7251 | 0 | 0 | 0 | 0 | 0 | 0
2016-08-12 04:00 | 11.8103 | 594317.34 | 0 | 0 | 0 | 552138 | 12434.5747 | 0 | 0 | 0 | 0 | 0 | 0
2016-08-12 05:00 | 0 | 531240.5747 | 0 | 0 | 0 | 518806 | 0 | 0 | 0 | 0 | 0 | 0 | 0
2016-08-12 06:00 | 0 | 491927 | 0 | 0 | 0 | 491927 | 0 | 0 | 0 | 0 | 0 | 0 | 0
2016-08-12 07:00 | 0 | 472808 | 0 | 0 | 0 | 472808 | 0 | 0 | 0 | 0 | 0 | 0 | 0
2016-08-12 08:00 | 0 | 463193 | 0 | 0 | 0 | 463193 | 0 | 0 | 0 | 0 | 0 | 0 | 0
2016-08-12 09:00 | 0 | 0 | 0 | 0 | 0 | 466210 | 466210 | 0 | 0 | 0 | 0 | 0 | 0
2016-08-12 10:00 | 0 | 0 | 0 | 0 | 0 | 482275 | 948485 | 0 | 0 | 0 | 0 | 0 | 0
2016-08-12 11:00 | 0 | 486920.1503 | 0 | 0 | 0 | 501898 | 963462.8497 | 0 | 0 | 0 | 0 | 0 | 0
2016-08-12 12:00 | 22444.596 | 649805.0434 | 0 | 0 | 0 | 523776 | 814989.2104 | 0 | 0 | 0 | 0 | 0 | 0
2016-08-12 13:00 | 323332.8827 | 0 | 0 | 0 | 0 | 552524 | 1044180.3277 | 0 | 0 | 0 | 0 | 0 | 0
2016-08-12 14:00 | 712249.1537 | 0 | 0 | 0 | 0 | 585241 | 917172.1739 | 0 | 0 | 0 | 0 | 0 | 0
2016-08-12 15:00 | 912010.7266 | 0 | 0 | 0 | 0 | 618102 | 623263.4473 | 0 | 0 | 0 | 0 | 0 | 0
2016-08-12 16:00 | 985409.8032 | 0 | 0 | 0 | 0 | 645060 | 282913.6441 | 0 | 0 | 0 | 0 | 0 | 0
2016-08-12 17:00 | 950098.6441 | 0 | 0 | 0 | 0 | 667185 | 0 | 0 | 0 | 0 | 0 | 0 | 0
2016-08-12 18:00 | 683130 | 0 | 0 | 0 | 0 | 683130 | 0 | 0 | 0 | 0 | 0 | 0 | 0
2016-08-12 19:00 | 691605 | 0 | 0 | 0 | 0 | 691605 | 0 | 0 | 0 | 0 | 0 | 0 | 0
2016-08-12 20:00 | 693676 | 0 | 0 | 0 | 0 | 693676 | 0 | 0 | 0 | 0 | 0 | 0 | 0
2016-08-12 21:00 | 691677 | 0 | 0 | 0 | 0 | 691677 | 0 | 0 | 0 | 0 | 0 | 0 | 0
2016-08-12 22:00 | 681134 | 0 | 0 | 0 | 0 | 681134 | 0 | 0 | 0 | 0 | 0 | 0 | 0
2016-08-12 23:00 | 662811 | 0 | 0 | 0 | 0 | 662811 | 0 | 0 | 0 | 0 | 0 | 0 | 0
2016-08-13 | 535796.5886 | 111515.4114 | 0 | 0 | 0 | 647312 | 0 | 0 | 0 | 0 | 0 | 0 | 0
2016-08-13 01:00 | 86554.227 | 429309.7179 | 0 | 0 | 0 | 628394 | 112530.0551 | 0 | 0 | 0 | 0 | 0 | 0
2016-08-13 02:00 | 3133.2081 | 423224.0015 | 0 | 0 | 0 | 598858 | 285030.8454 | 0 | 0 | 0 | 0 | 0 | 0
2016-08-13 03:00 | 401.6802 | 408842.7509 | 0 | 0 | 0 | 564410 | 440196.4143 | 0 | 0 | 0 | 0 | 0 | 0
2016-08-13 04:00 | 11.8654 | 403180.0544 | 0 | 0 | 0 | 530967 | 567971.4945 | 0 | 0 | 0 | 0 | 0 | 0
2016-08-13 05:00 | 0 | 418639.1779 | 0 | 0 | 0 | 500597 | 649929.3166 | 0 | 0 | 0 | 0 | 0 | 0
2016-08-13 06:00 | 0 | 442191.0912 | 0 | 0 | 0 | 474944 | 682682.2254 | 0 | 0 | 0 | 0 | 0 | 0
2016-08-13 07:00 | 0 | 467553.3152 | 0 | 0 | 0 | 456605 | 671733.9102 | 0 | 0 | 0 | 0 | 0 | 0
2016-08-13 08:00 | 0 | 490952.535 | 0 | 0 | 0 | 444618 | 625399.3752 | 0 | 0 | 0 | 0 | 0 | 0
2016-08-13 09:00 | 0 | 471150.9341 | 0 | 0 | 0 | 439691 | 593939.4412 | 0 | 0 | 0 | 0 | 0 | 0
2016-08-13 10:00 | 0 | 0 | 0 | 0 | 0 | 440900 | 1034839.4412 | 0 | 0 | 0 | 0 | 0 | 0
2016-08-13 11:00 | 0 | 478950.265 | 0 | 0 | 0 | 448811 | 1004700.1762 | 0 | 0 | 0 | 0 | 0 | 0
2016-08-13 12:00 | 21842.5478 | 431429.7319 | 0 | 0 | 0 | 469762 | 1021189.8964 | 0 | 0 | 0 | 0 | 0 | 0
2016-08-13 13:00 | 314801.4546 | 161166.1142 | 0 | 0 | 0 | 498958 | 1044180.3277 | 0 | 0 | 0 | 0 | 0 | 0
2016-08-13 14:00 | 702383.6668 | 0 | 0 | 0 | 0 | 531719 | 873515.6609 | 0 | 0 | 0 | 0 | 0 | 0
2016-08-13 15:00 | 902939.4763 | 0 | 0 | 0 | 0 | 563517 | 534093.1846 | 0 | 0 | 0 | 0 | 0 | 0
2016-08-13 16:00 | 975885.7629 | 0 | 0 | 0 | 0 | 590577 | 148784.4217 | 0 | 0 | 0 | 0 | 0 | 0
2016-08-13 17:00 | 758814.4217 | 0 | 0 | 0 | 0 | 610030 | 0 | 0 | 0 | 0 | 0 | 0 | 0
2016-08-13 18:00 | 625920 | 0 | 0 | 0 | 0 | 625920 | 0 | 0 | 0 | 0 | 0 | 0 | 0
2016-08-13 19:00 | 637776 | 0 | 0 | 0 | 0 | 637776 | 0 | 0 | 0 | 0 | 0 | 0 | 0
2016-08-13 20:00 | 645466 | 0 | 0 | 0 | 0 | 645466 | 0 | 0 | 0 | 0 | 0 | 0 | 0
2016-08-13 21:00 | 647940 | 0 | 0 | 0 | 0 | 647940 | 0 | 0 | 0 | 0 | 0 | 0 | 0
2016-08-13 22:00 | 643110 | 0 | 0 | 0 | 0 | 643110 | 0 | 0 | 0 | 0 | 0 | 0 | 0
2016-08-13 23:00 | 628592 | 0 | 0 | 0 | 0 | 628592 | 0 | 0 | 0 | 0 | 0 | 0 | 0
2016-08-14 | 524547.4061 | 91065.5939 | 0 | 0 | 0 | 615613 | 0 | 0 | 0 | 0 | 0 | 0 | 0
2016-08-14 01:00 | 81741.0022 | 344297.5627 | 0 | 0 | 0 | 598889 | 172850.4351 | 0 | 0 | 0 | 0 | 0 | 0
2016-08-14 02:00 | 2945.7095 | 383777.0184 | 0 | 0 | 0 | 570370 | 356497.7072 | 0 | 0 | 0 | 0 | 0 | 0
2016-08-14 03:00 | 415.0218 | 425769.7926 | 0 | 0 | 0 | 539040 | 469352.8927 | 0 | 0 | 0 | 0 | 0 | 0
2016-08-14 04:00 | 11.5175 | 449773.0923 | 0 | 0 | 0 | 506573 | 526141.283 | 0 | 0 | 0 | 0 | 0 | 0
2016-08-14 05:00 | 0 | 471808.089 | 0 | 0 | 0 | 479368 | 533701.194 | 0 | 0 | 0 | 0 | 0 | 0
2016-08-14 06:00 | 0 | 474461.6493 | 0 | 0 | 0 | 454836 | 514075.5446 | 0 | 0 | 0 | 0 | 0 | 0
2016-08-14 07:00 | 0 | 329151.2169 | 0 | 0 | 0 | 436168 | 621092.3277 | 0 | 0 | 0 | 0 | 0 | 0
2016-08-14 08:00 | 0 | 0 | 0 | 0 | 0 | 423088 | 1044180.3277 | 0 | 0 | 0 | 0 | 0 | 0
2016-08-14 09:00 | 0 | 478426.4939 | 0 | 0 | 0 | 416755 | 982508.8338 | 0 | 0 | 0 | 0 | 0 | 0
2016-08-14 10:00 | 0 | 426951.5662 | 0 | 0 | 0 | 413239 | 968796.2676 | 0 | 0 | 0 | 0 | 0 | 0
2016-08-14 11:00 | 0 | 402303.9352 | 0 | 0 | 0 | 417707 | 984199.3324 | 0 | 0 | 0 | 0 | 0 | 0
2016-08-14 12:00 | 16339.6984 | 362070.3562 | 0 | 0 | 0 | 437681 | 1043470.2778 | 0 | 0 | 0 | 0 | 0 | 0
2016-08-14 13:00 | 288760.7397 | 178160.2105 | 0 | 0 | 0 | 467631 | 1044180.3277 | 0 | 0 | 0 | 0 | 0 | 0
2016-08-14 14:00 | 677190.2938 | 0 | 0 | 0 | 0 | 499596 | 866586.0339 | 0 | 0 | 0 | 0 | 0 | 0
2016-08-14 15:00 | 879180.4498 | 0 | 0 | 0 | 0 | 530843 | 518248.5841 | 0 | 0 | 0 | 0 | 0 | 0
2016-08-14 16:00 | 955991.318 | 0 | 0 | 0 | 0 | 558890 | 121147.2661 | 0 | 0 | 0 | 0 | 0 | 0
2016-08-14 17:00 | 702108.2661 | 0 | 0 | 0 | 0 | 580961 | 0 | 0 | 0 | 0 | 0 | 0 | 0
2016-08-14 18:00 | 597919 | 0 | 0 | 0 | 0 | 597919 | 0 | 0 | 0 | 0 | 0 | 0 | 0
2016-08-14 19:00 | 610934 | 0 | 0 | 0 | 0 | 610934 | 0 | 0 | 0 | 0 | 0 | 0 | 0
2016-08-14 20:00 | 620918 | 0 | 0 | 0 | 0 | 620918 | 0 | 0 | 0 | 0 | 0 | 0 | 0
2016-08-14 21:00 | 627236 | 0 | 0 | 0 | 0 | 627236 | 0 | 0 | 0 | 0 | 0 | 0 | 0
2016-08-14 22:00 | 625583 | 0 | 0 | 0 | 0 | 625583 | 0 | 0 | 0 | 0 | 0 | 0 | 0
2016-08-14 23:00 | 616316 | 0 | 0 | 0 | 0 | 616316 | 0 | 0 | 0 | 0 | 0 | 0 | 0
2016-08-15 | 540530.941 | 67092.059 | 0 | 0 | 0 | 607623 | 0 | 0 | 0 | 0 | 0 | 0 | 0
2016-08-15 01:00 | 75108.9522 | 518934.0478 | 0 | 0 | 0 | 594043 | 0 | 0 | 0 | 0 | 0 | 0 | 0
2016-08-15 02:00 | 2589.9862 | 563274.0138 | 0 | 0 | 0 | 565864 | 0 | 0 | 0 | 0 | 0 | 0 | 0
2016-08-15 03:00 | 415.5431 | 531387.4569 | 0 | 0 | 0 | 531803 | 0 | 0 | 0 | 0 | 0 | 0 | 0
2016-08-15 04:00 | 11.2995 | 498628.7005 | 0 | 0 | 0 | 498640 | 0 | 0 | 0 | 0 | 0 | 0 | 0
2016-08-15 05:00 | 0 | 162834.7364 | 0 | 0 | 0 | 471763 | 308928.2636 | 0 | 0 | 0 | 0 | 0 | 0
2016-08-15 06:00 | 0 | 757619.2636 | 0 | 0 | 0 | 448691 | 0 | 0 | 0 | 0 | 0 | 0 | 0
2016-08-15 07:00 | 0 | 433241 | 0 | 0 | 0 | 433241 | 0 | 0 | 0 | 0 | 0 | 0 | 0
2016-08-15 08:00 | 0 | 426487 | 0 | 0 | 0 | 426487 | 0 | 0 | 0 | 0 | 0 | 0 | 0
2016-08-15 09:00 | 0 | 0 | 0 | 0 | 0 | 430827 | 430827 | 0 | 0 | 0 | 0 | 0 | 0
2016-08-15 10:00 | 0 | 489055.0782 | 0 | 0 | 0 | 448712 | 390483.9218 | 0 | 0 | 0 | 0 | 0 | 0
2016-08-15 11:00 | 0 | 488270.2004 | 0 | 0 | 0 | 470395 | 372608.7214 | 0 | 0 | 0 | 0 | 0 | 0
2016-08-15 12:00 | 23573.7077 | 0 | 0 | 0 | 0 | 491924 | 840959.0136 | 0 | 0 | 0 | 0 | 0 | 0
2016-08-15 13:00 | 315051.6859 | 0 | 0 | 0 | 0 | 518273 | 1044180.3277 | 0 | 0 | 0 | 0 | 0 | 0
2016-08-15 14:00 | 697963.1089 | 0 | 0 | 0 | 0 | 549237 | 895454.2188 | 0 | 0 | 0 | 0 | 0 | 0
2016-08-15 15:00 | 901299.3289 | 0 | 0 | 0 | 0 | 578771 | 572925.8899 | 0 | 0 | 0 | 0 | 0 | 0
2016-08-15 16:00 | 981904.3697 | 0 | 0 | 0 | 0 | 603983 | 195004.5202 | 0 | 0 | 0 | 0 | 0 | 0
2016-08-15 17:00 | 820193.5202 | 0 | 0 | 0 | 0 | 625189 | 0 | 0 | 0 | 0 | 0 | 0 | 0
2016-08-15 18:00 | 639774 | 0 | 0 | 0 | 0 | 639774 | 0 | 0 | 0 | 0 | 0 | 0 | 0
2016-08-15 19:00 | 650054 | 0 | 0 | 0 | 0 | 650054 | 0 | 0 | 0 | 0 | 0 | 0 | 0
2016-08-15 20:00 | 657927 | 0 | 0 | 0 | 0 | 657927 | 0 | 0 | 0 | 0 | 0 | 0 | 0
2016-08-15 21:00 | 659978 | 0 | 0 | 0 | 0 | 659978 | 0 | 0 | 0 | 0 | 0 | 0 | 0
2016-08-15 22:00 | 653805 | 0 | 0 | 0 | 0 | 653805 | 0 | 0 | 0 | 0 | 0 | 0 | 0
2016-08-15 23:00 | 641039 | 0 | 0 | 0 | 0 | 641039 | 0 | 0 | 0 | 0 | 0 | 0 | 0
2016-08-16 | 493037.1872 | 138648.8128 | 0 | 0 | 0 | 631686 | 0 | 0 | 0 | 0 | 0 | 0 | 0
2016-08-16 01:00 | 74016.3404 | 541011.6596 | 0 | 0 | 0 | 615028 | 0 | 0 | 0 | 0 | 0 | 0 | 0
2016-08-16 02:00 | 2485.5974 | 580212.4026 | 0 | 0 | 0 | 582698 | 0 | 0 | 0 | 0 | 0 | 0 | 0
2016-08-16 03:00 | 411.0501 | 544785.9499 | 0 | 0 | 0 | 545197 | 0 | 0 | 0 | 0 | 0 | 0 | 0
2016-08-16 04:00 | 10.9431 | 509538.0569 | 0 | 0 | 0 | 509549 | 0 | 0 | 0 | 0 | 0 | 0 | 0
2016-08-16 05:00 | 0 | 141822.0814 | 0 | 0 | 0 | 478492 | 336669.9186 | 0 | 0 | 0 | 0 | 0 | 0
2016-08-16 06:00 | 0 | 790796.9186 | 0 | 0 | 0 | 454127 | 0 | 0 | 0 | 0 | 0 | 0 | 0
2016-08-16 07:00 | 0 | 437248 | 0 | 0 | 0 | 437248 | 0 | 0 | 0 | 0 | 0 | 0 | 0
2016-08-16 08:00 | 0 | 429944 | 0 | 0 | 0 | 429944 | 0 | 0 | 0 | 0 | 0 | 0 | 0
2016-08-16 09:00 | 0 | 0 | 0 | 0 | 0 | 434927 | 434927 | 0 | 0 | 0 | 0 | 0 | 0
2016-08-16 10:00 | 0 | 0 | 0 | 0 | 0 | 453229 | 888156 | 0 | 0 | 0 | 0 | 0 | 0
2016-08-16 11:00 | 0 | 377998.5141 | 0 | 0 | 0 | 473966 | 984123.4859 | 0 | 0 | 0 | 0 | 0 | 0
2016-08-16 12:00 | 21893.9411 | 413565.2172 | 0 | 0 | 0 | 495516 | 1044180.3277 | 0 | 0 | 0 | 0 | 0 | 0
2016-08-16 13:00 | 318643.0882 | 202434.9118 | 0 | 0 | 0 | 521078 | 1044180.3277 | 0 | 0 | 0 | 0 | 0 | 0
2016-08-16 14:00 | 719050.9252 | 0 | 0 | 0 | 0 | 551975 | 877104.4025 | 0 | 0 | 0 | 0 | 0 | 0
2016-08-16 15:00 | 923732.7116 | 0 | 0 | 0 | 0 | 581844 | 535215.6909 | 0 | 0 | 0 | 0 | 0 | 0
2016-08-16 16:00 | 992857.1566 | 0 | 0 | 0 | 0 | 607904 | 150262.5343 | 0 | 0 | 0 | 0 | 0 | 0
2016-08-16 17:00 | 779668.5343 | 0 | 0 | 0 | 0 | 629406 | 0 | 0 | 0 | 0 | 0 | 0 | 0
2016-08-16 18:00 | 645681 | 0 | 0 | 0 | 0 | 645681 | 0 | 0 | 0 | 0 | 0 | 0 | 0
2016-08-16 19:00 | 655792 | 0 | 0 | 0 | 0 | 655792 | 0 | 0 | 0 | 0 | 0 | 0 | 0
2016-08-16 20:00 | 662781 | 0 | 0 | 0 | 0 | 662781 | 0 | 0 | 0 | 0 | 0 | 0 | 0
2016-08-16 21:00 | 666103 | 0 | 0 | 0 | 0 | 666103 | 0 | 0 | 0 | 0 | 0 | 0 | 0
2016-08-16 22:00 | 660448 | 0 | 0 | 0 | 0 | 660448 | 0 | 0 | 0 | 0 | 0 | 0 | 0
2016-08-16 23:00 | 649221 | 0 | 0 | 0 | 0 | 649221 | 0 | 0 | 0 | 0 | 0 | 0 | 0
2016-08-17 | 493151.0391 | 114248.1042 | 0 | 0 | 0 | 639748 | 32348.8568 | 0 | 0 | 0 | 0 | 0 | 0
2016-08-17 01:00 | 68252.5004 | 586574.3563 | 0 | 0 | 0 | 622478 | 0 | 0 | 0 | 0 | 0 | 0 | 0
2016-08-17 02:00 | 2247.551 | 225832.0134 | 0 | 0 | 0 | 589902 | 361822.4356 | 0 | 0 | 0 | 0 | 0 | 0
2016-08-17 03:00 | 361.9719 | 913156.4637 | 0 | 0 | 0 | 551696 | 0 | 0 | 0 | 0 | 0 | 0 | 0
2016-08-17 04:00 | 10.5547 | 516387.4453 | 0 | 0 | 0 | 516398 | 0 | 0 | 0 | 0 | 0 | 0 | 0
2016-08-17 05:00 | 0 | 132426.617 | 0 | 0 | 0 | 486058 | 353631.383 | 0 | 0 | 0 | 0 | 0 | 0
2016-08-17 06:00 | 0 | 814379.383 | 0 | 0 | 0 | 460748 | 0 | 0 | 0 | 0 | 0 | 0 | 0
2016-08-17 07:00 | 0 | 442708 | 0 | 0 | 0 | 442708 | 0 | 0 | 0 | 0 | 0 | 0 | 0
2016-08-17 08:00 | 0 | 435260 | 0 | 0 | 0 | 435260 | 0 | 0 | 0 | 0 | 0 | 0 | 0
2016-08-17 09:00 | 0 | 0 | 0 | 0 | 0 | 439205 | 439205 | 0 | 0 | 0 | 0 | 0 | 0
2016-08-17 10:00 | 0 | 0 | 0 | 0 | 0 | 458406 | 897611 | 0 | 0 | 0 | 0 | 0 | 0
2016-08-17 11:00 | 0 | 471245.2904 | 0 | 0 | 0 | 480095 | 906460.7096 | 0 | 0 | 0 | 0 | 0 | 0
2016-08-17 12:00 | 16489.9437 | 387273.7005 | 0 | 0 | 0 | 498402 | 1001099.0654 | 0 | 0 | 0 | 0 | 0 | 0
2016-08-17 13:00 | 286652.611 | 191548.1266 | 0 | 0 | 0 | 521282 | 1044180.3277 | 0 | 0 | 0 | 0 | 0 | 0
2016-08-17 14:00 | 676677.5088 | 0 | 0 | 0 | 0 | 549024 | 916526.8188 | 0 | 0 | 0 | 0 | 0 | 0
2016-08-17 15:00 | 894556.2716 | 0 | 0 | 0 | 0 | 576883 | 598853.5472 | 0 | 0 | 0 | 0 | 0 | 0
2016-08-17 16:00 | 962462.2771 | 0 | 0 | 0 | 0 | 602481 | 238872.2701 | 0 | 0 | 0 | 0 | 0 | 0
2016-08-17 17:00 | 863571.2701 | 0 | 0 | 0 | 0 | 624699 | 0 | 0 | 0 | 0 | 0 | 0 | 0
2016-08-17 18:00 | 642586 | 0 | 0 | 0 | 0 | 642586 | 0 | 0 | 0 | 0 | 0 | 0 | 0
2016-08-17 19:00 | 655492 | 0 | 0 | 0 | 0 | 655492 | 0 | 0 | 0 | 0 | 0 | 0 | 0
2016-08-17 20:00 | 665307 | 0 | 0 | 0 | 0 | 665307 | 0 | 0 | 0 | 0 | 0 | 0 | 0
2016-08-17 21:00 | 668430 | 0 | 0 | 0 | 0 | 668430 | 0 | 0 | 0 | 0 | 0 | 0 | 0
2016-08-17 22:00 | 661194 | 0 | 0 | 0 | 0 | 661194 | 0 | 0 | 0 | 0 | 0 | 0 | 0
2016-08-17 23:00 | 646276 | 0 | 0 | 0 | 0 | 646276 | 0 | 0 | 0 | 0 | 0 | 0 | 0
2016-08-18 | 479127.3925 | 154889.6075 | 0 | 0 | 0 | 634017 | 0 | 0 | 0 | 0 | 0 | 0 | 0
2016-08-18 01:00 | 63232.2283 | 551712.7717 | 0 | 0 | 0 | 614945 | 0 | 0 | 0 | 0 | 0 | 0 | 0
2016-08-18 02:00 | 2099.8204 | 580194.1796 | 0 | 0 | 0 | 582294 | 0 | 0 | 0 | 0 | 0 | 0 | 0
2016-08-18 03:00 | 399.5959 | 543138.4041 | 0 | 0 | 0 | 543538 | 0 | 0 | 0 | 0 | 0 | 0 | 0
2016-08-18 04:00 | 23.8205 | 507683.1795 | 0 | 0 | 0 | 507707 | 0 | 0 | 0 | 0 | 0 | 0 | 0
2016-08-18 05:00 | 0 | 476687 | 0 | 0 | 0 | 476687 | 0 | 0 | 0 | 0 | 0 | 0 | 0
2016-08-18 06:00 | 0 | 452939 | 0 | 0 | 0 | 452939 | 0 | 0 | 0 | 0 | 0 | 0 | 0
2016-08-18 07:00 | 0 | 435719 | 0 | 0 | 0 | 435719 | 0 | 0 | 0 | 0 | 0 | 0 | 0
2016-08-18 08:00 | 0 | 427768 | 0 | 0 | 0 | 427768 | 0 | 0 | 0 | 0 | 0 | 0 | 0
2016-08-18 09:00 | 0 | 0 | 0 | 0 | 0 | 433040 | 433040 | 0 | 0 | 0 | 0 | 0 | 0
2016-08-18 10:00 | 0 | 0 | 0 | 0 | 0 | 452116 | 885156 | 0 | 0 | 0 | 0 | 0 | 0
2016-08-18 11:00 | 0 | 862635.6116 | 0 | 0 | 0 | 472052 | 494572.3884 | 0 | 0 | 0 | 0 | 0 | 0
2016-08-18 12:00 | 15049.3662 | 181434.1748 | 0 | 0 | 0 | 491223 | 789311.8474 | 0 | 0 | 0 | 0 | 0 | 0
2016-08-18 13:00 | 259894.5197 | 0 | 0 | 0 | 0 | 514763 | 1044180.3277 | 0 | 0 | 0 | 0 | 0 | 0
2016-08-18 14:00 | 640768.1104 | 0 | 0 | 0 | 0 | 543408 | 946820.2172 | 0 | 0 | 0 | 0 | 0 | 0
2016-08-18 15:00 | 854938.8772 | 0 | 0 | 0 | 0 | 573296 | 665177.34 | 0 | 0 | 0 | 0 | 0 | 0
2016-08-18 16:00 | 932927.8699 | 0 | 0 | 0 | 0 | 600194 | 332443.4701 | 0 | 0 | 0 | 0 | 0 | 0
2016-08-18 17:00 | 956408.4701 | 0 | 0 | 0 | 0 | 623965 | 0 | 0 | 0 | 0 | 0 | 0 | 0
2016-08-18 18:00 | 642152 | 0 | 0 | 0 | 0 | 642152 | 0 | 0 | 0 | 0 | 0 | 0 | 0
2016-08-18 19:00 | 654155 | 0 | 0 | 0 | 0 | 654155 | 0 | 0 | 0 | 0 | 0 | 0 | 0
2016-08-18 20:00 | 661159 | 0 | 0 | 0 | 0 | 661159 | 0 | 0 | 0 | 0 | 0 | 0 | 0
2016-08-18 21:00 | 661487 | 0 | 0 | 0 | 0 | 661487 | 0 | 0 | 0 | 0 | 0 | 0 | 0
2016-08-18 22:00 | 652540 | 0 | 0 | 0 | 0 | 652540 | 0 | 0 | 0 | 0 | 0 | 0 | 0
2016-08-18 23:00 | 637120 | 0 | 0 | 0 | 0 | 637120 | 0 | 0 | 0 | 0 | 0 | 0 | 0
2016-08-19 | 463149.476 | 162163.524 | 0 | 0 | 0 | 625313 | 0 | 0 | 0 | 0 | 0 | 0 | 0
2016-08-19 01:00 | 61521.1673 | 546949.8327 | 0 | 0 | 0 | 608471 | 0 | 0 | 0 | 0 | 0 | 0 | 0
2016-08-19 02:00 | 1844.5205 | 575393.4795 | 0 | 0 | 0 | 577238 | 0 | 0 | 0 | 0 | 0 | 0 | 0
2016-08-19 03:00 | 376.2371 | 538818.7629 | 0 | 0 | 0 | 539195 | 0 | 0 | 0 | 0 | 0 | 0 | 0
2016-08-19 04:00 | 22.4133 | 504057.5867 | 0 | 0 | 0 | 504080 | 0 | 0 | 0 | 0 | 0 | 0 | 0
2016-08-19 05:00 | 0 | 473150 | 0 | 0 | 0 | 473150 | 0 | 0 | 0 | 0 | 0 | 0 | 0
2016-08-19 06:00 | 0 | 449103 | 0 | 0 | 0 | 449103 | 0 | 0 | 0 | 0 | 0 | 0 | 0
2016-08-19 07:00 | 0 | 431993 | 0 | 0 | 0 | 431993 | 0 | 0 | 0 | 0 | 0 | 0 | 0
2016-08-19 08:00 | 0 | 424279 | 0 | 0 | 0 | 424279 | 0 | 0 | 0 | 0 | 0 | 0 | 0
2016-08-19 09:00 | 0 | 65179.1694 | 0 | 0 | 0 | 428643 | 363463.8306 | 0 | 0 | 0 | 0 | 0 | 0
2016-08-19 10:00 | 0 | 0 | 0 | 0 | 0 | 445811 | 809274.8306 | 0 | 0 | 0 | 0 | 0 | 0
2016-08-19 11:00 | 0 | 704771.2985 | 0 | 0 | 0 | 465515 | 570018.5321 | 0 | 0 | 0 | 0 | 0 | 0
2016-08-19 12:00 | 11552.2044 | 0 | 0 | 0 | 0 | 485714 | 1044180.3277 | 0 | 0 | 0 | 0 | 0 | 0
2016-08-19 13:00 | 258985.9284 | 250930.0716 | 0 | 0 | 0 | 509916 | 1044180.3277 | 0 | 0 | 0 | 0 | 0 | 0
2016-08-19 14:00 | 645559.4334 | 0 | 0 | 0 | 0 | 539855 | 938475.8943 | 0 | 0 | 0 | 0 | 0 | 0
2016-08-19 15:00 | 871409.5426 | 0 | 0 | 0 | 0 | 568155 | 635221.3517 | 0 | 0 | 0 | 0 | 0 | 0
2016-08-19 16:00 | 943797.9214 | 0 | 0 | 0 | 0 | 593314 | 284737.4303 | 0 | 0 | 0 | 0 | 0 | 0
2016-08-19 17:00 | 900122.4303 | 0 | 0 | 0 | 0 | 615385 | 0 | 0 | 0 | 0 | 0 | 0 | 0
2016-08-19 18:00 | 632255 | 0 | 0 | 0 | 0 | 632255 | 0 | 0 | 0 | 0 | 0 | 0 | 0
2016-08-19 19:00 | 642342 | 0 | 0 | 0 | 0 | 642342 | 0 | 0 | 0 | 0 | 0 | 0 | 0
2016-08-19 20:00 | 647445 | 0 | 0 | 0 | 0 | 647445 | 0 | 0 | 0 | 0 | 0 | 0 | 0
2016-08-19 21:00 | 645344 | 0 | 0 | 0 | 0 | 645344 | 0 | 0 | 0 | 0 | 0 | 0 | 0
2016-08-19 22:00 | 633038 | 0 | 0 | 0 | 0 | 633038 | 0 | 0 | 0 | 0 | 0 | 0 | 0
2016-08-19 23:00 | 613220 | 0 | 0 | 0 | 0 | 613220 | 0 | 0 | 0 | 0 | 0 | 0 | 0
2016-08-20 | 487318.1351 | 110741.8649 | 0 | 0 | 0 | 598060 | 0 | 0 | 0 | 0 | 0 | 0 | 0
2016-08-20 01:00 | 50837.4949 | 529774.5051 | 0 | 0 | 0 | 580612 | 0 | 0 | 0 | 0 | 0 | 0 | 0
2016-08-20 02:00 | 1716.71 | 549865.29 | 0 | 0 | 0 | 551582 | 0 | 0 | 0 | 0 | 0 | 0 | 0
2016-08-20 03:00 | 403.9544 | 516933.0456 | 0 | 0 | 0 | 517337 | 0 | 0 | 0 | 0 | 0 | 0 | 0
2016-08-20 04:00 | 22.1504 | 484258.8496 | 0 | 0 | 0 | 484281 | 0 | 0 | 0 | 0 | 0 | 0 | 0
2016-08-20 05:00 | 0 | 457219 | 0 | 0 | 0 | 457219 | 0 | 0 | 0 | 0 | 0 | 0 | 0
2016-08-20 06:00 | 0 | 434967 | 0 | 0 | 0 | 434967 | 0 | 0 | 0 | 0 | 0 | 0 | 0
2016-08-20 07:00 | 0 | 418235 | 0 | 0 | 0 | 418235 | 0 | 0 | 0 | 0 | 0 | 0 | 0
2016-08-20 08:00 | 0 | 407918 | 0 | 0 | 0 | 407918 | 0 | 0 | 0 | 0 | 0 | 0 | 0
2016-08-20 09:00 | 0 | 0 | 0 | 0 | 0 | 404022 | 404022 | 0 | 0 | 0 | 0 | 0 | 0
2016-08-20 10:00 | 0 | 0 | 0 | 0 | 0 | 406349 | 810371 | 0 | 0 | 0 | 0 | 0 | 0
2016-08-20 11:00 | 0 | 180274.6723 | 0 | 0 | 0 | 414084 | 1044180.3277 | 0 | 0 | 0 | 0 | 0 | 0
2016-08-20 12:00 | 7520.4315 | 426603.5685 | 0 | 0 | 0 | 434124 | 1044180.3277 | 0 | 0 | 0 | 0 | 0 | 0
2016-08-20 13:00 | 238790.9513 | 222757.0487 | 0 | 0 | 0 | 461548 | 1044180.3277 | 0 | 0 | 0 | 0 | 0 | 0
2016-08-20 14:00 | 614360.9512 | 0 | 0 | 0 | 0 | 491914 | 921733.3765 | 0 | 0 | 0 | 0 | 0 | 0
2016-08-20 15:00 | 847148.6074 | 0 | 0 | 0 | 0 | 520936 | 595520.7691 | 0 | 0 | 0 | 0 | 0 | 0
2016-08-20 16:00 | 934566.2101 | 0 | 0 | 0 | 0 | 543602 | 204556.559 | 0 | 0 | 0 | 0 | 0 | 0
2016-08-20 17:00 | 764789.559 | 0 | 0 | 0 | 0 | 560233 | 0 | 0 | 0 | 0 | 0 | 0 | 0
2016-08-20 18:00 | 572044 | 0 | 0 | 0 | 0 | 572044 | 0 | 0 | 0 | 0 | 0 | 0 | 0
2016-08-20 19:00 | 580000 | 0 | 0 | 0 | 0 | 580000 | 0 | 0 | 0 | 0 | 0 | 0 | 0
2016-08-20 20:00 | 587024 | 0 | 0 | 0 | 0 | 587024 | 0 | 0 | 0 | 0 | 0 | 0 | 0
2016-08-20 21:00 | 589548 | 0 | 0 | 0 | 0 | 589548 | 0 | 0 | 0 | 0 | 0 | 0 | 0
2016-08-20 22:00 | 583463 | 0 | 0 | 0 | 0 | 583463 | 0 | 0 | 0 | 0 | 0 | 0 | 0
2016-08-20 23:00 | 570525 | 0 | 0 | 0 | 0 | 570525 | 0 | 0 | 0 | 0 | 0 | 0 | 0
2016-08-21 | 489999.5125 | 70708.4875 | 0 | 0 | 0 | 560708 | 0 | 0 | 0 | 0 | 0 | 0 | 0
2016-08-21 01:00 | 45960.9564 | 435610.9477 | 0 | 0 | 0 | 546320 | 64748.0958 | 0 | 0 | 0 | 0 | 0 | 0
2016-08-21 02:00 | 1559.82 | 456019.6963 | 0 | 0 | 0 | 522016 | 129184.5796 | 0 | 0 | 0 | 0 | 0 | 0
2016-08-21 03:00 | 406.5554 | 482014.737 | 0 | 0 | 0 | 492804 | 139567.2872 | 0 | 0 | 0 | 0 | 0 | 0
2016-08-21 04:00 | 21.468 | 520192.8633 | 0 | 0 | 0 | 463664 | 83016.9559 | 0 | 0 | 0 | 0 | 0 | 0
2016-08-21 05:00 | 0 | 522739.9559 | 0 | 0 | 0 | 439723 | 0 | 0 | 0 | 0 | 0 | 0 | 0
2016-08-21 06:00 | 0 | 0 | 0 | 0 | 0 | 419299 | 419299 | 0 | 0 | 0 | 0 | 0 | 0
2016-08-21 07:00 | 0 | 603603.4512 | 0 | 0 | 0 | 403933 | 219628.5488 | 0 | 0 | 0 | 0 | 0 | 0
2016-08-21 08:00 | 0 | 0 | 0 | 0 | 0 | 393719 | 613347.5488 | 0 | 0 | 0 | 0 | 0 | 0
2016-08-21 09:00 | 0 | 0 | 0 | 0 | 0 | 388523 | 1001870.5488 | 0 | 0 | 0 | 0 | 0 | 0
2016-08-21 10:00 | 0 | 581526.7332 | 0 | 0 | 0 | 389420 | 809763.8156 | 0 | 0 | 0 | 0 | 0 | 0
2016-08-21 11:00 | 0 | 576486.9535 | 0 | 0 | 0 | 393384 | 626660.8621 | 0 | 0 | 0 | 0 | 0 | 0
2016-08-21 12:00 | 12494.892 | 0 | 0 | 0 | 0 | 409119 | 1023284.9701 | 0 | 0 | 0 | 0 | 0 | 0
2016-08-21 13:00 | 239343.3981 | 173994.2442 | 0 | 0 | 0 | 434233 | 1044180.3277 | 0 | 0 | 0 | 0 | 0 | 0
2016-08-21 14:00 | 611159.2895 | 0 | 0 | 0 | 0 | 460036 | 893057.0382 | 0 | 0 | 0 | 0 | 0 | 0
2016-08-21 15:00 | 833571.2358 | 0 | 0 | 0 | 0 | 486552 | 546037.8024 | 0 | 0 | 0 | 0 | 0 | 0
2016-08-21 16:00 | 924261.3538 | 0 | 0 | 0 | 0 | 510928 | 132704.4486 | 0 | 0 | 0 | 0 | 0 | 0
2016-08-21 17:00 | 662790.4486 | 0 | 0 | 0 | 0 | 530086 | 0 | 0 | 0 | 0 | 0 | 0 | 0
2016-08-21 18:00 | 544479 | 0 | 0 | 0 | 0 | 544479 | 0 | 0 | 0 | 0 | 0 | 0 | 0
2016-08-21 19:00 | 554802 | 0 | 0 | 0 | 0 | 554802 | 0 | 0 | 0 | 0 | 0 | 0 | 0
2016-08-21 20:00 | 562710 | 0 | 0 | 0 | 0 | 562710 | 0 | 0 | 0 | 0 | 0 | 0 | 0
2016-08-21 21:00 | 569215 | 0 | 0 | 0 | 0 | 569215 | 0 | 0 | 0 | 0 | 0 | 0 | 0
2016-08-21 22:00 | 568881 | 0 | 0 | 0 | 0 | 568881 | 0 | 0 | 0 | 0 | 0 | 0 | 0
2016-08-21 23:00 | 561221 | 0 | 0 | 0 | 0 | 561221 | 0 | 0 | 0 | 0 | 0 | 0 | 0
2016-08-22 | 444278.1084 | 109089.8916 | 0 | 0 | 0 | 553368 | 0 | 0 | 0 | 0 | 0 | 0 | 0
2016-08-22 01:00 | 43628.9921 | 497031.0079 | 0 | 0 | 0 | 540660 | 0 | 0 | 0 | 0 | 0 | 0 | 0
2016-08-22 02:00 | 1319.2437 | 512652.7563 | 0 | 0 | 0 | 513972 | 0 | 0 | 0 | 0 | 0 | 0 | 0
2016-08-22 03:00 | 411.3758 | 480070.6242 | 0 | 0 | 0 | 480482 | 0 | 0 | 0 | 0 | 0 | 0 | 0
2016-08-22 04:00 | 20.0405 | 0 | 0 | 0 | 0 | 450332 | 450311.9595 | 0 | 0 | 0 | 0 | 0 | 0
2016-08-22 05:00 | 0 | 0 | 0 | 0 | 0 | 424764 | 875075.9595 | 0 | 0 | 0 | 0 | 0 | 0
2016-08-22 06:00 | 0 | 1280182.9595 | 0 | 0 | 0 | 405107 | 0 | 0 | 0 | 0 | 0 | 0 | 0
2016-08-22 07:00 | 0 | 391802 | 0 | 0 | 0 | 391802 | 0 | 0 | 0 | 0 | 0 | 0 | 0
2016-08-22 08:00 | 0 | 386560 | 0 | 0 | 0 | 386560 | 0 | 0 | 0 | 0 | 0 | 0 | 0
2016-08-22 09:00 | 0 | 192385.6723 | 0 | 0 | 0 | 392538 | 200152.3277 | 0 | 0 | 0 | 0 | 0 | 0
2016-08-22 10:00 | 0 | 0 | 0 | 0 | 0 | 411037 | 611189.3277 | 0 | 0 | 0 | 0 | 0 | 0
2016-08-22 11:00 | 0 | 0 | 0 | 0 | 0 | 432991 | 1044180.3277 | 0 | 0 | 0 | 0 | 0 | 0
2016-08-22 12:00 | 7884.8322 | 713008.7801 | 0 | 0 | 0 | 452576 | 775862.7154 | 0 | 0 | 0 | 0 | 0 | 0
2016-08-22 13:00 | 207907.3877 | 0 | 0 | 0 | 0 | 476225 | 1044180.3277 | 0 | 0 | 0 | 0 | 0 | 0
2016-08-22 14:00 | 558129.5927 | 0 | 0 | 0 | 0 | 502924 | 988974.735 | 0 | 0 | 0 | 0 | 0 | 0
2016-08-22 15:00 | 804480.056 | 0 | 0 | 0 | 0 | 527223 | 711717.679 | 0 | 0 | 0 | 0 | 0 | 0
2016-08-22 16:00 | 902077.8662 | 0 | 0 | 0 | 0 | 548113 | 357752.8127 | 0 | 0 | 0 | 0 | 0 | 0
2016-08-22 17:00 | 925567.8127 | 0 | 0 | 0 | 0 | 567815 | 0 | 0 | 0 | 0 | 0 | 0 | 0
2016-08-22 18:00 | 584628 | 0 | 0 | 0 | 0 | 584628 | 0 | 0 | 0 | 0 | 0 | 0 | 0
2016-08-22 19:00 | 597886 | 0 | 0 | 0 | 0 | 597886 | 0 | 0 | 0 | 0 | 0 | 0 | 0
2016-08-22 20:00 | 606740 | 0 | 0 | 0 | 0 | 606740 | 0 | 0 | 0 | 0 | 0 | 0 | 0
2016-08-22 21:00 | 610780 | 0 | 0 | 0 | 0 | 610780 | 0 | 0 | 0 | 0 | 0 | 0 | 0
2016-08-22 22:00 | 605164 | 0 | 0 | 0 | 0 | 605164 | 0 | 0 | 0 | 0 | 0 | 0 | 0
2016-08-22 23:00 | 590472 | 0 | 0 | 0 | 0 | 590472 | 0 | 0 | 0 | 0 | 0 | 0 | 0
2016-08-23 | 425067.9293 | 153356.0707 | 0 | 0 | 0 | 578424 | 0 | 0 | 0 | 0 | 0 | 0 | 0
2016-08-23 01:00 | 47150.6881 | 514445.3119 | 0 | 0 | 0 | 561596 | 0 | 0 | 0 | 0 | 0 | 0 | 0
2016-08-23 02:00 | 1164.5647 | 527644.4353 | 0 | 0 | 0 | 528809 | 0 | 0 | 0 | 0 | 0 | 0 | 0
2016-08-23 03:00 | 375.9572 | 491775.0428 | 0 | 0 | 0 | 492151 | 0 | 0 | 0 | 0 | 0 | 0 | 0
2016-08-23 04:00 | 16.4435 | 0 | 0 | 0 | 0 | 459051 | 459034.5565 | 0 | 0 | 0 | 0 | 0 | 0
2016-08-23 05:00 | 0 | 890845.5565 | 0 | 0 | 0 | 431811 | 0 | 0 | 0 | 0 | 0 | 0 | 0
2016-08-23 06:00 | 0 | 410817 | 0 | 0 | 0 | 410817 | 0 | 0 | 0 | 0 | 0 | 0 | 0
2016-08-23 07:00 | 0 | 396993 | 0 | 0 | 0 | 396993 | 0 | 0 | 0 | 0 | 0 | 0 | 0
2016-08-23 08:00 | 0 | 390746 | 0 | 0 | 0 | 390746 | 0 | 0 | 0 | 0 | 0 | 0 | 0
2016-08-23 09:00 | 0 | 0 | 0 | 0 | 0 | 397163 | 397163 | 0 | 0 | 0 | 0 | 0 | 0
2016-08-23 10:00 | 0 | 0 | 0 | 0 | 0 | 416794 | 813957 | 0 | 0 | 0 | 0 | 0 | 0
2016-08-23 11:00 | 0 | 885301.381 | 0 | 0 | 0 | 437417 | 366072.619 | 0 | 0 | 0 | 0 | 0 | 0
2016-08-23 12:00 | 11260.08 | 0 | 0 | 0 | 0 | 454648 | 809460.5389 | 0 | 0 | 0 | 0 | 0 | 0
2016-08-23 13:00 | 242573.2113 | 0 | 0 | 0 | 0 | 477293 | 1044180.3277 | 0 | 0 | 0 | 0 | 0 | 0
2016-08-23 14:00 | 626635.2973 | 0 | 0 | 0 | 0 | 505355 | 922900.0304 | 0 | 0 | 0 | 0 | 0 | 0
2016-08-23 15:00 | 866241.1319 | 0 | 0 | 0 | 0 | 533055 | 589713.8985 | 0 | 0 | 0 | 0 | 0 | 0
2016-08-23 16:00 | 954213.4171 | 0 | 0 | 0 | 0 | 557774 | 193274.4814 | 0 | 0 | 0 | 0 | 0 | 0
2016-08-23 17:00 | 773263.4814 | 0 | 0 | 0 | 0 | 579989 | 0 | 0 | 0 | 0 | 0 | 0 | 0
2016-08-23 18:00 | 599625 | 0 | 0 | 0 | 0 | 599625 | 0 | 0 | 0 | 0 | 0 | 0 | 0
2016-08-23 19:00 | 613462 | 0 | 0 | 0 | 0 | 613462 | 0 | 0 | 0 | 0 | 0 | 0 | 0
2016-08-23 20:00 | 623291 | 0 | 0 | 0 | 0 | 623291 | 0 | 0 | 0 | 0 | 0 | 0 | 0
2016-08-23 21:00 | 628108 | 0 | 0 | 0 | 0 | 628108 | 0 | 0 | 0 | 0 | 0 | 0 | 0
2016-08-23 22:00 | 622384 | 0 | 0 | 0 | 0 | 622384 | 0 | 0 | 0 | 0 | 0 | 0 | 0
2016-08-23 23:00 | 608385 | 0 | 0 | 0 | 0 | 608385 | 0 | 0 | 0 | 0 | 0 | 0 | 0
2016-08-24 | 456753.8224 | 142012.1776 | 0 | 0 | 0 | 598766 | 0 | 0 | 0 | 0 | 0 | 0 | 0
2016-08-24 01:00 | 37151.1263 | 544787.8737 | 0 | 0 | 0 | 581939 | 0 | 0 | 0 | 0 | 0 | 0 | 0
2016-08-24 02:00 | 738.324 | 0 | 0 | 0 | 0 | 548730 | 547991.676 | 0 | 0 | 0 | 0 | 0 | 0
2016-08-24 03:00 | 94.8521 | 1058646.824 | 0 | 0 | 0 | 510750 | 0 | 0 | 0 | 0 | 0 | 0 | 0
2016-08-24 04:00 | 9.8478 | 477046.1522 | 0 | 0 | 0 | 477056 | 0 | 0 | 0 | 0 | 0 | 0 | 0
2016-08-24 05:00 | 0 | 0 | 0 | 0 | 0 | 447879 | 447879 | 0 | 0 | 0 | 0 | 0 | 0
2016-08-24 06:00 | 0 | 873782 | 0 | 0 | 0 | 425903 | 0 | 0 | 0 | 0 | 0 | 0 | 0
2016-08-24 07:00 | 0 | 410647 | 0 | 0 | 0 | 410647 | 0 | 0 | 0 | 0 | 0 | 0 | 0
2016-08-24 08:00 | 0 | 403762 | 0 | 0 | 0 | 403762 | 0 | 0 | 0 | 0 | 0 | 0 | 0
2016-08-24 09:00 | 0 | 0 | 0 | 0 | 0 | 409712 | 409712 | 0 | 0 | 0 | 0 | 0 | 0
2016-08-24 10:00 | 0 | 0 | 0 | 0 | 0 | 428782 | 838494 | 0 | 0 | 0 | 0 | 0 | 0
2016-08-24 11:00 | 0 | 981195.1822 | 0 | 0 | 0 | 447986 | 305284.8178 | 0 | 0 | 0 | 0 | 0 | 0
2016-08-24 12:00 | 5255.3231 | 0 | 0 | 0 | 0 | 465480 | 765509.4947 | 0 | 0 | 0 | 0 | 0 | 0
2016-08-24 13:00 | 209531.167 | 0 | 0 | 0 | 0 | 488202 | 1044180.3277 | 0 | 0 | 0 | 0 | 0 | 0
2016-08-24 14:00 | 607423.6507 | 0 | 0 | 0 | 0 | 516237 | 952993.6769 | 0 | 0 | 0 | 0 | 0 | 0
2016-08-24 15:00 | 850681.2489 | 0 | 0 | 0 | 0 | 544552 | 646864.428 | 0 | 0 | 0 | 0 | 0 | 0
2016-08-24 16:00 | 939236.5189 | 0 | 0 | 0 | 0 | 569357 | 276984.9091 | 0 | 0 | 0 | 0 | 0 | 0
2016-08-24 17:00 | 870165.9091 | 0 | 0 | 0 | 0 | 593181 | 0 | 0 | 0 | 0 | 0 | 0 | 0
2016-08-24 18:00 | 614042 | 0 | 0 | 0 | 0 | 614042 | 0 | 0 | 0 | 0 | 0 | 0 | 0
2016-08-24 19:00 | 628911 | 0 | 0 | 0 | 0 | 628911 | 0 | 0 | 0 | 0 | 0 | 0 | 0
2016-08-24 20:00 | 639660 | 0 | 0 | 0 | 0 | 639660 | 0 | 0 | 0 | 0 | 0 | 0 | 0
2016-08-24 21:00 | 644653 | 0 | 0 | 0 | 0 | 644653 | 0 | 0 | 0 | 0 | 0 | 0 | 0
2016-08-24 22:00 | 639097 | 0 | 0 | 0 | 0 | 639097 | 0 | 0 | 0 | 0 | 0 | 0 | 0
2016-08-24 23:00 | 626278 | 0 | 0 | 0 | 0 | 626278 | 0 | 0 | 0 | 0 | 0 | 0 | 0
2016-08-25 | 471176.5879 | 144212.4121 | 0 | 0 | 0 | 615389 | 0 | 0 | 0 | 0 | 0 | 0 | 0
2016-08-25 01:00 | 41142.0297 | 555739.9703 | 0 | 0 | 0 | 596882 | 0 | 0 | 0 | 0 | 0 | 0 | 0
2016-08-25 02:00 | 1147.6821 | 129579.0536 | 0 | 0 | 0 | 563679 | 432952.2643 | 0 | 0 | 0 | 0 | 0 | 0
2016-08-25 03:00 | 353.9948 | 957536.2695 | 0 | 0 | 0 | 524938 | 0 | 0 | 0 | 0 | 0 | 0 | 0
2016-08-25 04:00 | 18.3384 | 489595.6616 | 0 | 0 | 0 | 489614 | 0 | 0 | 0 | 0 | 0 | 0 | 0
2016-08-25 05:00 | 0 | 461217 | 0 | 0 | 0 | 461217 | 0 | 0 | 0 | 0 | 0 | 0 | 0
2016-08-25 06:00 | 0 | 437953 | 0 | 0 | 0 | 437953 | 0 | 0 | 0 | 0 | 0 | 0 | 0
2016-08-25 07:00 | 0 | 421820 | 0 | 0 | 0 | 421820 | 0 | 0 | 0 | 0 | 0 | 0 | 0
2016-08-25 08:00 | 0 | 415450 | 0 | 0 | 0 | 415450 | 0 | 0 | 0 | 0 | 0 | 0 | 0
2016-08-25 09:00 | 0 | 109621.4314 | 0 | 0 | 0 | 420070 | 310448.5686 | 0 | 0 | 0 | 0 | 0 | 0
2016-08-25 10:00 | 0 | 0 | 0 | 0 | 0 | 439258 | 749706.5686 | 0 | 0 | 0 | 0 | 0 | 0
2016-08-25 11:00 | 0 | 640265.1415 | 0 | 0 | 0 | 460850 | 570291.427 | 0 | 0 | 0 | 0 | 0 | 0
2016-08-25 12:00 | 6053.0994 | 0 | 0 | 0 | 0 | 479942 | 1044180.3277 | 0 | 0 | 0 | 0 | 0 | 0
2016-08-25 13:00 | 239623.4368 | 265211.5632 | 0 | 0 | 0 | 504835 | 1044180.3277 | 0 | 0 | 0 | 0 | 0 | 0
2016-08-25 14:00 | 655259.4997 | 0 | 0 | 0 | 0 | 535488 | 924408.828 | 0 | 0 | 0 | 0 | 0 | 0
2016-08-25 15:00 | 881011.1919 | 0 | 0 | 0 | 0 | 565825 | 609222.6361 | 0 | 0 | 0 | 0 | 0 | 0
2016-08-25 16:00 | 950948.2574 | 0 | 0 | 0 | 0 | 594468 | 252742.3787 | 0 | 0 | 0 | 0 | 0 | 0
2016-08-25 17:00 | 873231.3787 | 0 | 0 | 0 | 0 | 620489 | 0 | 0 | 0 | 0 | 0 | 0 | 0
2016-08-25 18:00 | 639768 | 0 | 0 | 0 | 0 | 639768 | 0 | 0 | 0 | 0 | 0 | 0 | 0
2016-08-25 19:00 | 652454 | 0 | 0 | 0 | 0 | 652454 | 0 | 0 | 0 | 0 | 0 | 0 | 0
2016-08-25 20:00 | 659693 | 0 | 0 | 0 | 0 | 659693 | 0 | 0 | 0 | 0 | 0 | 0 | 0
2016-08-25 21:00 | 660450 | 0 | 0 | 0 | 0 | 660450 | 0 | 0 | 0 | 0 | 0 | 0 | 0
2016-08-25 22:00 | 651636 | 0 | 0 | 0 | 0 | 651636 | 0 | 0 | 0 | 0 | 0 | 0 | 0
2016-08-25 23:00 | 636994 | 0 | 0 | 0 | 0 | 636994 | 0 | 0 | 0 | 0 | 0 | 0 | 0
2016-08-26 | 437557.5073 | 187696.4927 | 0 | 0 | 0 | 625254 | 0 | 0 | 0 | 0 | 0 | 0 | 0
2016-08-26 01:00 | 33515.5422 | 409529.5593 | 0 | 0 | 0 | 606013 | 162967.8986 | 0 | 0 | 0 | 0 | 0 | 0
2016-08-26 02:00 | 1058.6699 | 458659.9239 | 0 | 0 | 0 | 572344 | 275593.3048 | 0 | 0 | 0 | 0 | 0 | 0
2016-08-26 03:00 | 365.2467 | 487248.3288 | 0 | 0 | 0 | 533346 | 321325.7293 | 0 | 0 | 0 | 0 | 0 | 0
2016-08-26 04:00 | 17.5184 | 488721.625 | 0 | 0 | 0 | 497549 | 330135.5859 | 0 | 0 | 0 | 0 | 0 | 0
2016-08-26 05:00 | 0 | 483093.4946 | 0 | 0 | 0 | 467937 | 314979.0913 | 0 | 0 | 0 | 0 | 0 | 0
2016-08-26 06:00 | 0 | 478056.1524 | 0 | 0 | 0 | 444734 | 281656.9389 | 0 | 0 | 0 | 0 | 0 | 0
2016-08-26 07:00 | 0 | 477808.6387 | 0 | 0 | 0 | 428458 | 232306.3002 | 0 | 0 | 0 | 0 | 0 | 0
2016-08-26 08:00 | 0 | 475577.0486 | 0 | 0 | 0 | 420866 | 177595.2516 | 0 | 0 | 0 | 0 | 0 | 0
2016-08-26 09:00 | 0 | 484556.0397 | 0 | 0 | 0 | 425519 | 118558.2119 | 0 | 0 | 0 | 0 | 0 | 0
2016-08-26 10:00 | 0 | 0 | 0 | 0 | 0 | 444728 | 563286.2119 | 0 | 0 | 0 | 0 | 0 | 0
2016-08-26 11:00 | 0 | 400804.6155 | 0 | 0 | 0 | 466043 | 628524.5963 | 0 | 0 | 0 | 0 | 0 | 0
2016-08-26 12:00 | 3215.6105 | 135178.5656 | 0 | 0 | 0 | 487524 | 977654.4201 | 0 | 0 | 0 | 0 | 0 | 0
2016-08-26 13:00 | 192213.817 | 255613.2755 | 0 | 0 | 0 | 514353 | 1044180.3277 | 0 | 0 | 0 | 0 | 0 | 0
2016-08-26 14:00 | 577616.4873 | 0 | 0 | 0 | 0 | 545261 | 1011824.8404 | 0 | 0 | 0 | 0 | 0 | 0
2016-08-26 15:00 | 827590.6665 | 0 | 0 | 0 | 0 | 576723 | 760957.1739 | 0 | 0 | 0 | 0 | 0 | 0
2016-08-26 16:00 | 930847.5023 | 0 | 0 | 0 | 0 | 603840 | 433949.6716 | 0 | 0 | 0 | 0 | 0 | 0
2016-08-26 17:00 | 962572.4472 | 0 | 0 | 0 | 0 | 625441 | 96818.2245 | 0 | 0 | 0 | 0 | 0 | 0
2016-08-26 18:00 | 738665.2245 | 0 | 0 | 0 | 0 | 641847 | 0 | 0 | 0 | 0 | 0 | 0 | 0
2016-08-26 19:00 | 651451 | 0 | 0 | 0 | 0 | 651451 | 0 | 0 | 0 | 0 | 0 | 0 | 0
2016-08-26 20:00 | 655480 | 0 | 0 | 0 | 0 | 655480 | 0 | 0 | 0 | 0 | 0 | 0 | 0
2016-08-26 21:00 | 653550 | 0 | 0 | 0 | 0 | 653550 | 0 | 0 | 0 | 0 | 0 | 0 | 0
2016-08-26 22:00 | 639815 | 0 | 0 | 0 | 0 | 639815 | 0 | 0 | 0 | 0 | 0 | 0 | 0
2016-08-26 23:00 | 617267 | 0 | 0 | 0 | 0 | 617267 | 0 | 0 | 0 | 0 | 0 | 0 | 0
2016-08-27 | 438756.557 | 162166.443 | 0 | 0 | 0 | 600923 | 0 | 0 | 0 | 0 | 0 | 0 | 0
2016-08-27 01:00 | 35559.6272 | 544456.3728 | 0 | 0 | 0 | 580016 | 0 | 0 | 0 | 0 | 0 | 0 | 0
2016-08-27 02:00 | 953.974 | 548490.026 | 0 | 0 | 0 | 549444 | 0 | 0 | 0 | 0 | 0 | 0 | 0
2016-08-27 03:00 | 385.6245 | 516479.3755 | 0 | 0 | 0 | 516865 | 0 | 0 | 0 | 0 | 0 | 0 | 0
2016-08-27 04:00 | 16.8957 | 484532.1043 | 0 | 0 | 0 | 484549 | 0 | 0 | 0 | 0 | 0 | 0 | 0
2016-08-27 05:00 | 0 | 455263 | 0 | 0 | 0 | 455263 | 0 | 0 | 0 | 0 | 0 | 0 | 0
2016-08-27 06:00 | 0 | 431590 | 0 | 0 | 0 | 431590 | 0 | 0 | 0 | 0 | 0 | 0 | 0
2016-08-27 07:00 | 0 | 414085 | 0 | 0 | 0 | 414085 | 0 | 0 | 0 | 0 | 0 | 0 | 0
2016-08-27 08:00 | 0 | 404444 | 0 | 0 | 0 | 404444 | 0 | 0 | 0 | 0 | 0 | 0 | 0
2016-08-27 09:00 | 0 | 0 | 0 | 0 | 0 | 400736 | 400736 | 0 | 0 | 0 | 0 | 0 | 0
2016-08-27 10:00 | 0 | 408107.4129 | 0 | 0 | 0 | 403135 | 395763.5871 | 0 | 0 | 0 | 0 | 0 | 0
2016-08-27 11:00 | 0 | 379505.5001 | 0 | 0 | 0 | 411095 | 427353.0869 | 0 | 0 | 0 | 0 | 0 | 0
2016-08-27 12:00 | 9502.453 | 0 | 0 | 0 | 0 | 431558 | 849408.6339 | 0 | 0 | 0 | 0 | 0 | 0
2016-08-27 13:00 | 243839.7763 | 22811.53 | 0 | 0 | 0 | 461423 | 1044180.3277 | 0 | 0 | 0 | 0 | 0 | 0
2016-08-27 14:00 | 642852.2268 | 0 | 0 | 0 | 0 | 494132 | 895460.1009 | 0 | 0 | 0 | 0 | 0 | 0
2016-08-27 15:00 | 873799.4008 | 0 | 0 | 0 | 0 | 525588 | 547248.7002 | 0 | 0 | 0 | 0 | 0 | 0
2016-08-27 16:00 | 959713.6372 | 0 | 0 | 0 | 0 | 554105 | 141640.063 | 0 | 0 | 0 | 0 | 0 | 0
2016-08-27 17:00 | 717891.063 | 0 | 0 | 0 | 0 | 576251 | 0 | 0 | 0 | 0 | 0 | 0 | 0
2016-08-27 18:00 | 591311 | 0 | 0 | 0 | 0 | 591311 | 0 | 0 | 0 | 0 | 0 | 0 | 0
2016-08-27 19:00 | 600803 | 0 | 0 | 0 | 0 | 600803 | 0 | 0 | 0 | 0 | 0 | 0 | 0
2016-08-27 20:00 | 606858 | 0 | 0 | 0 | 0 | 606858 | 0 | 0 | 0 | 0 | 0 | 0 | 0
2016-08-27 21:00 | 604271 | 0 | 0 | 0 | 0 | 604271 | 0 | 0 | 0 | 0 | 0 | 0 | 0
2016-08-27 22:00 | 598870 | 0 | 0 | 0 | 0 | 598870 | 0 | 0 | 0 | 0 | 0 | 0 | 0
2016-08-27 23:00 | 582528 | 0 | 0 | 0 | 0 | 582528 | 0 | 0 | 0 | 0 | 0 | 0 | 0
2016-08-28 | 410697.956 | 159219.044 | 0 | 0 | 0 | 569917 | 0 | 0 | 0 | 0 | 0 | 0 | 0
2016-08-28 01:00 | 31815.8813 | 521544.1187 | 0 | 0 | 0 | 553360 | 0 | 0 | 0 | 0 | 0 | 0 | 0
2016-08-28 02:00 | 829.5309 | 526912.4691 | 0 | 0 | 0 | 527742 | 0 | 0 | 0 | 0 | 0 | 0 | 0
2016-08-28 03:00 | 356.9888 | 497851.0112 | 0 | 0 | 0 | 498208 | 0 | 0 | 0 | 0 | 0 | 0 | 0
2016-08-28 04:00 | 15.1441 | 468863.8559 | 0 | 0 | 0 | 468879 | 0 | 0 | 0 | 0 | 0 | 0 | 0
2016-08-28 05:00 | 0 | 442377 | 0 | 0 | 0 | 442377 | 0 | 0 | 0 | 0 | 0 | 0 | 0
2016-08-28 06:00 | 0 | 421597 | 0 | 0 | 0 | 421597 | 0 | 0 | 0 | 0 | 0 | 0 | 0
2016-08-28 07:00 | 0 | 0 | 0 | 0 | 0 | 406476 | 406476 | 0 | 0 | 0 | 0 | 0 | 0
2016-08-28 08:00 | 0 | 126903.6333 | 0 | 0 | 0 | 395549 | 675121.3667 | 0 | 0 | 0 | 0 | 0 | 0
2016-08-28 09:00 | 0 | 1065558.3667 | 0 | 0 | 0 | 390437 | 0 | 0 | 0 | 0 | 0 | 0 | 0
2016-08-28 10:00 | 0 | 0 | 0 | 0 | 0 | 390275 | 390275 | 0 | 0 | 0 | 0 | 0 | 0
2016-08-28 11:00 | 0 | 0 | 0 | 0 | 0 | 394254 | 784529 | 0 | 0 | 0 | 0 | 0 | 0
2016-08-28 12:00 | 6633.2045 | 358576.8476 | 0 | 0 | 0 | 413566 | 832884.9479 | 0 | 0 | 0 | 0 | 0 | 0
2016-08-28 13:00 | 233639.6202 | 0 | 0 | 0 | 0 | 444935 | 1044180.3277 | 0 | 0 | 0 | 0 | 0 | 0
2016-08-28 14:00 | 662634.558 | 0 | 0 | 0 | 0 | 478450 | 859995.7697 | 0 | 0 | 0 | 0 | 0 | 0
2016-08-28 15:00 | 905671.9935 | 0 | 0 | 0 | 0 | 511645 | 465968.7762 | 0 | 0 | 0 | 0 | 0 | 0
2016-08-28 16:00 | 979784.9666 | 0 | 0 | 0 | 0 | 544093 | 30276.8095 | 0 | 0 | 0 | 0 | 0 | 0
2016-08-28 17:00 | 600894.8095 | 0 | 0 | 0 | 0 | 570618 | 0 | 0 | 0 | 0 | 0 | 0 | 0
2016-08-28 18:00 | 591249 | 0 | 0 | 0 | 0 | 591249 | 0 | 0 | 0 | 0 | 0 | 0 | 0
2016-08-28 19:00 | 604776 | 0 | 0 | 0 | 0 | 604776 | 0 | 0 | 0 | 0 | 0 | 0 | 0
2016-08-28 20:00 | 615064 | 0 | 0 | 0 | 0 | 615064 | 0 | 0 | 0 | 0 | 0 | 0 | 0
2016-08-28 21:00 | 618991 | 0 | 0 | 0 | 0 | 618991 | 0 | 0 | 0 | 0 | 0 | 0 | 0
2016-08-28 22:00 | 613165 | 0 | 0 | 0 | 0 | 613165 | 0 | 0 | 0 | 0 | 0 | 0 | 0
2016-08-28 23:00 | 600665 | 0 | 0 | 0 | 0 | 600665 | 0 | 0 | 0 | 0 | 0 | 0 | 0
2016-08-29 | 398088.302 | 193215.698 | 0 | 0 | 0 | 591304 | 0 | 0 | 0 | 0 | 0 | 0 | 0
2016-08-29 01:00 | 29959.3102 | 543779.6898 | 0 | 0 | 0 | 573739 | 0 | 0 | 0 | 0 | 0 | 0 | 0
2016-08-29 02:00 | 819.4323 | 541288.5677 | 0 | 0 | 0 | 542108 | 0 | 0 | 0 | 0 | 0 | 0 | 0
2016-08-29 03:00 | 358.0063 | 506399.9937 | 0 | 0 | 0 | 506758 | 0 | 0 | 0 | 0 | 0 | 0 | 0
2016-08-29 04:00 | 14.8647 | 473502.1353 | 0 | 0 | 0 | 473517 | 0 | 0 | 0 | 0 | 0 | 0 | 0
2016-08-29 05:00 | 0 | 446810 | 0 | 0 | 0 | 446810 | 0 | 0 | 0 | 0 | 0 | 0 | 0
2016-08-29 06:00 | 0 | 426452 | 0 | 0 | 0 | 426452 | 0 | 0 | 0 | 0 | 0 | 0 | 0
2016-08-29 07:00 | 0 | 412154 | 0 | 0 | 0 | 412154 | 0 | 0 | 0 | 0 | 0 | 0 | 0
2016-08-29 08:00 | 0 | 407216 | 0 | 0 | 0 | 407216 | 0 | 0 | 0 | 0 | 0 | 0 | 0
2016-08-29 09:00 | 0 | 0 | 0 | 0 | 0 | 414170 | 414170 | 0 | 0 | 0 | 0 | 0 | 0
2016-08-29 10:00 | 0 | 0 | 0 | 0 | 0 | 436856 | 851026 | 0 | 0 | 0 | 0 | 0 | 0
2016-08-29 11:00 | 0 | 484067.6958 | 0 | 0 | 0 | 457948 | 824906.3042 | 0 | 0 | 0 | 0 | 0 | 0
2016-08-29 12:00 | 3140.1501 | 428523.8027 | 0 | 0 | 0 | 478038 | 871280.3514 | 0 | 0 | 0 | 0 | 0 | 0
2016-08-29 13:00 | 201785.4721 | 131079.5516 | 0 | 0 | 0 | 505765 | 1044180.3277 | 0 | 0 | 0 | 0 | 0 | 0
2016-08-29 14:00 | 593372.5121 | 0 | 0 | 0 | 0 | 537954 | 988761.8156 | 0 | 0 | 0 | 0 | 0 | 0
2016-08-29 15:00 | 821013.8983 | 0 | 0 | 0 | 0 | 569735 | 737482.9173 | 0 | 0 | 0 | 0 | 0 | 0
2016-08-29 16:00 | 906367.0152 | 0 | 0 | 0 | 0 | 599965 | 431080.9021 | 0 | 0 | 0 | 0 | 0 | 0
2016-08-29 17:00 | 932652.5471 | 0 | 0 | 0 | 0 | 625021 | 123449.355 | 0 | 0 | 0 | 0 | 0 | 0
2016-08-29 18:00 | 766757.355 | 0 | 0 | 0 | 0 | 643308 | 0 | 0 | 0 | 0 | 0 | 0 | 0
2016-08-29 19:00 | 654056 | 0 | 0 | 0 | 0 | 654056 | 0 | 0 | 0 | 0 | 0 | 0 | 0
2016-08-29 20:00 | 659447 | 0 | 0 | 0 | 0 | 659447 | 0 | 0 | 0 | 0 | 0 | 0 | 0
2016-08-29 21:00 | 660975 | 0 | 0 | 0 | 0 | 660975 | 0 | 0 | 0 | 0 | 0 | 0 | 0
2016-08-29 22:00 | 653722 | 0 | 0 | 0 | 0 | 653722 | 0 | 0 | 0 | 0 | 0 | 0 | 0
2016-08-29 23:00 | 638313 | 0 | 0 | 0 | 0 | 638313 | 0 | 0 | 0 | 0 | 0 | 0 | 0
2016-08-30 | 393881.8951 | 233417.1049 | 0 | 0 | 0 | 627299 | 0 | 0 | 0 | 0 | 0 | 0 | 0
2016-08-30 01:00 | 23467.3283 | 491808.1325 | 0 | 0 | 0 | 604806 | 89530.5392 | 0 | 0 | 0 | 0 | 0 | 0
2016-08-30 02:00 | 720.2242 | 579156.3391 | 0 | 0 | 0 | 566777 | 76430.9759 | 0 | 0 | 0 | 0 | 0 | 0
2016-08-30 03:00 | 316.6953 | 601136.2806 | 0 | 0 | 0 | 525022 | 0 | 0 | 0 | 0 | 0 | 0 | 0
2016-08-30 04:00 | 14.1643 | 488156.8357 | 0 | 0 | 0 | 488171 | 0 | 0 | 0 | 0 | 0 | 0 | 0
2016-08-30 05:00 | 0 | 457494 | 0 | 0 | 0 | 457494 | 0 | 0 | 0 | 0 | 0 | 0 | 0
2016-08-30 06:00 | 0 | 426349.4169 | 0 | 0 | 0 | 433597 | 7247.5831 | 0 | 0 | 0 | 0 | 0 | 0
2016-08-30 07:00 | 0 | 425197.5831 | 0 | 0 | 0 | 417950 | 0 | 0 | 0 | 0 | 0 | 0 | 0
2016-08-30 08:00 | 0 | 385842.2526 | 0 | 0 | 0 | 410177 | 24334.7474 | 0 | 0 | 0 | 0 | 0 | 0
2016-08-30 09:00 | 0 | 141069.868 | 0 | 0 | 0 | 416385 | 299649.8794 | 0 | 0 | 0 | 0 | 0 | 0
2016-08-30 10:00 | 0 | 0 | 0 | 0 | 0 | 437575 | 737224.8794 | 0 | 0 | 0 | 0 | 0 | 0
2016-08-30 11:00 | 0 | 342091.1543 | 0 | 0 | 0 | 456389 | 851522.7251 | 0 | 0 | 0 | 0 | 0 | 0
2016-08-30 12:00 | 2339.1099 | 329129.7997 | 0 | 0 | 0 | 474287 | 994340.8155 | 0 | 0 | 0 | 0 | 0 | 0
2016-08-30 13:00 | 184441.1714 | 263947.3165 | 0 | 0 | 0 | 498228 | 1044180.3277 | 0 | 0 | 0 | 0 | 0 | 0
2016-08-30 14:00 | 542765.6989 | 0 | 0 | 0 | 0 | 528147 | 1029561.6288 | 0 | 0 | 0 | 0 | 0 | 0
2016-08-30 15:00 | 768344.5554 | 0 | 0 | 0 | 0 | 558262 | 819479.0734 | 0 | 0 | 0 | 0 | 0 | 0
2016-08-30 16:00 | 857403.4665 | 0 | 0 | 0 | 0 | 585627 | 547702.6069 | 0 | 0 | 0 | 0 | 0 | 0
2016-08-30 17:00 | 892279.4445 | 0 | 0 | 0 | 0 | 610613 | 266036.1624 | 0 | 0 | 0 | 0 | 0 | 0
2016-08-30 18:00 | 878331.9611 | 0 | 0 | 0 | 0 | 629443 | 17147.2013 | 0 | 0 | 0 | 0 | 0 | 0
2016-08-30 19:00 | 660089.2013 | 0 | 0 | 0 | 0 | 642942 | 0 | 0 | 0 | 0 | 0 | 0 | 0
2016-08-30 20:00 | 651700 | 0 | 0 | 0 | 0 | 651700 | 0 | 0 | 0 | 0 | 0 | 0 | 0
2016-08-30 21:00 | 654714 | 0 | 0 | 0 | 0 | 654714 | 0 | 0 | 0 | 0 | 0 | 0 | 0
2016-08-30 22:00 | 646260 | 0 | 0 | 0 | 0 | 646260 | 0 | 0 | 0 | 0 | 0 | 0 | 0
2016-08-30 23:00 | 631370 | 0 | 0 | 0 | 0 | 631370 | 0 | 0 | 0 | 0 | 0 | 0 | 0
2016-08-31 | 373713.5898 | 246613.4102 | 0 | 0 | 0 | 620327 | 0 | 0 | 0 | 0 | 0 | 0 | 0
2016-08-31 01:00 | 22344.6799 | 576833.3201 | 0 | 0 | 0 | 599178 | 0 | 0 | 0 | 0 | 0 | 0 | 0
2016-08-31 02:00 | 622.3735 | 561845.6265 | 0 | 0 | 0 | 562468 | 0 | 0 | 0 | 0 | 0 | 0 | 0
2016-08-31 03:00 | 372.8886 | 0 | 0 | 0 | 0 | 522581 | 522208.1114 | 0 | 0 | 0 | 0 | 0 | 0
2016-08-31 04:00 | 13.4116 | 541180.788 | 0 | 0 | 0 | 487285 | 468298.9117 | 0 | 0 | 0 | 0 | 0 | 0
2016-08-31 05:00 | 0 | 713882.2207 | 0 | 0 | 0 | 460254 | 214670.691 | 0 | 0 | 0 | 0 | 0 | 0
2016-08-31 06:00 | 0 | 651500.691 | 0 | 0 | 0 | 436830 | 0 | 0 | 0 | 0 | 0 | 0 | 0
2016-08-31 07:00 | 0 | 423222 | 0 | 0 | 0 | 423222 | 0 | 0 | 0 | 0 | 0 | 0 | 0
2016-08-31 08:00 | 0 | 416224 | 0 | 0 | 0 | 416224 | 0 | 0 | 0 | 0 | 0 | 0 | 0
2016-08-31 09:00 | 0 | 0 | 0 | 0 | 0 | 422535 | 422535 | 0 | 0 | 0 | 0 | 0 | 0
2016-08-31 10:00 | 0 | 502166.0111 | 0 | 0 | 0 | 442793 | 363161.9889 | 0 | 0 | 0 | 0 | 0 | 0
2016-08-31 11:00 | 0 | 487984.6341 | 0 | 0 | 0 | 462873 | 338050.3548 | 0 | 0 | 0 | 0 | 0 | 0
2016-08-31 12:00 | 2845.4029 | 103490.311 | 0 | 0 | 0 | 481439 | 713153.6409 | 0 | 0 | 0 | 0 | 0 | 0
2016-08-31 13:00 | 172421.3133 | 0 | 0 | 0 | 0 | 503448 | 1044180.3277 | 0 | 0 | 0 | 0 | 0 | 0
2016-08-31 14:00 | 539574.6457 | 0 | 0 | 0 | 0 | 531164 | 1035769.6819 | 0 | 0 | 0 | 0 | 0 | 0
2016-08-31 15:00 | 772258.7436 | 0 | 0 | 0 | 0 | 558056 | 821566.9383 | 0 | 0 | 0 | 0 | 0 | 0
2016-08-31 16:00 | 867420.238 | 0 | 0 | 0 | 0 | 583431 | 537577.7003 | 0 | 0 | 0 | 0 | 0 | 0
2016-08-31 17:00 | 901002.6327 | 0 | 0 | 0 | 0 | 606050 | 242625.0676 | 0 | 0 | 0 | 0 | 0 | 0
2016-08-31 18:00 | 865282.0676 | 0 | 0 | 0 | 0 | 622657 | 0 | 0 | 0 | 0 | 0 | 0 | 0
2016-08-31 19:00 | 632821 | 0 | 0 | 0 | 0 | 632821 | 0 | 0 | 0 | 0 | 0 | 0 | 0
2016-08-31 20:00 | 640752 | 0 | 0 | 0 | 0 | 640752 | 0 | 0 | 0 | 0 | 0 | 0 | 0
2016-08-31 21:00 | 640375 | 0 | 0 | 0 | 0 | 640375 | 0 | 0 | 0 | 0 | 0 | 0 | 0
2016-08-31 22:00 | 631718 | 0 | 0 | 0 | 0 | 631718 | 0 | 0 | 0 | 0 | 0 | 0 | 0
2016-08-31 23:00 | 619018 | 0 | 0 | 0 | 0 | 619018 | 0 | 0 | 0 | 0 | 0 | 0 | 0
2016-09-01 | 366664.2154 | 242432.7846 | 0 | 0 | 0 | 609097 | 0 | 0 | 0 | 0 | 0 | 0 | 0
2016-09-01 01:00 | 20661.0531 | 567624.9469 | 0 | 0 | 0 | 588286 | 0 | 0 | 0 | 0 | 0 | 0 | 0
2016-09-01 02:00 | 700.6196 | 554347.3804 | 0 | 0 | 0 | 555048 | 0 | 0 | 0 | 0 | 0 | 0 | 0
2016-09-01 03:00 | 335.7905 | 516523.2095 | 0 | 0 | 0 | 516859 | 0 | 0 | 0 | 0 | 0 | 0 | 0
2016-09-01 04:00 | 13.0041 | 482312.9959 | 0 | 0 | 0 | 482326 | 0 | 0 | 0 | 0 | 0 | 0 | 0
2016-09-01 05:00 | 0 | 453317 | 0 | 0 | 0 | 453317 | 0 | 0 | 0 | 0 | 0 | 0 | 0
2016-09-01 06:00 | 0 | 0 | 0 | 0 | 0 | 431277 | 431277 | 0 | 0 | 0 | 0 | 0 | 0
2016-09-01 07:00 | 0 | 846927 | 0 | 0 | 0 | 415650 | 0 | 0 | 0 | 0 | 0 | 0 | 0
2016-09-01 08:00 | 0 | 408914 | 0 | 0 | 0 | 408914 | 0 | 0 | 0 | 0 | 0 | 0 | 0
2016-09-01 09:00 | 0 | 0 | 0 | 0 | 0 | 414048 | 414048 | 0 | 0 | 0 | 0 | 0 | 0
2016-09-01 10:00 | 0 | 0 | 0 | 0 | 0 | 435041 | 849089 | 0 | 0 | 0 | 0 | 0 | 0
2016-09-01 11:00 | 0 | 888099.9053 | 0 | 0 | 0 | 454300 | 415289.0947 | 0 | 0 | 0 | 0 | 0 | 0
2016-09-01 12:00 | 1804.8027 | 0 | 0 | 0 | 0 | 469139 | 882623.292 | 0 | 0 | 0 | 0 | 0 | 0
2016-09-01 13:00 | 167292.9619 | 161239.0024 | 0 | 0 | 0 | 490089 | 1044180.3277 | 0 | 0 | 0 | 0 | 0 | 0
2016-09-01 14:00 | 535923.2357 | 0 | 0 | 0 | 0 | 514772 | 1023029.092 | 0 | 0 | 0 | 0 | 0 | 0
2016-09-01 15:00 | 808051.8419 | 0 | 0 | 0 | 0 | 538909 | 753886.2501 | 0 | 0 | 0 | 0 | 0 | 0
2016-09-01 16:00 | 891805.9116 | 0 | 0 | 0 | 0 | 559226 | 421306.3384 | 0 | 0 | 0 | 0 | 0 | 0
2016-09-01 17:00 | 918777.9755 | 0 | 0 | 0 | 0 | 577014 | 79542.3629 | 0 | 0 | 0 | 0 | 0 | 0
2016-09-01 18:00 | 668354.3629 | 0 | 0 | 0 | 0 | 588812 | 0 | 0 | 0 | 0 | 0 | 0 | 0
2016-09-01 19:00 | 595831 | 0 | 0 | 0 | 0 | 595831 | 0 | 0 | 0 | 0 | 0 | 0 | 0
2016-09-01 20:00 | 599406 | 0 | 0 | 0 | 0 | 599406 | 0 | 0 | 0 | 0 | 0 | 0 | 0
2016-09-01 21:00 | 599573 | 0 | 0 | 0 | 0 | 599573 | 0 | 0 | 0 | 0 | 0 | 0 | 0
2016-09-01 22:00 | 590983 | 0 | 0 | 0 | 0 | 590983 | 0 | 0 | 0 | 0 | 0 | 0 | 0
2016-09-01 23:00 | 579268 | 0 | 0 | 0 | 0 | 579268 | 0 | 0 | 0 | 0 | 0 | 0 | 0
2016-09-02 | 370271.1436 | 200405.8564 | 0 | 0 | 0 | 570677 | 0 | 0 | 0 | 0 | 0 | 0 | 0
2016-09-02 01:00 | 18534.1762 | 536668.8238 | 0 | 0 | 0 | 555203 | 0 | 0 | 0 | 0 | 0 | 0 | 0
2016-09-02 02:00 | 683.3255 | 0 | 0 | 0 | 0 | 524072 | 523388.6745 | 0 | 0 | 0 | 0 | 0 | 0
2016-09-02 03:00 | 340.003 | 0 | 0 | 0 | 0 | 489864 | 1012912.6715 | 0 | 0 | 0 | 0 | 0 | 0
2016-09-02 04:00 | 12.1216 | 1471319.55 | 0 | 0 | 0 | 458419 | 0 | 0 | 0 | 0 | 0 | 0 | 0
2016-09-02 05:00 | 0 | 432694 | 0 | 0 | 0 | 432694 | 0 | 0 | 0 | 0 | 0 | 0 | 0
2016-09-02 06:00 | 0 | 411570 | 0 | 0 | 0 | 411570 | 0 | 0 | 0 | 0 | 0 | 0 | 0
2016-09-02 07:00 | 0 | 397043 | 0 | 0 | 0 | 397043 | 0 | 0 | 0 | 0 | 0 | 0 | 0
2016-09-02 08:00 | 0 | 390801 | 0 | 0 | 0 | 390801 | 0 | 0 | 0 | 0 | 0 | 0 | 0
2016-09-02 09:00 | 0 | 0 | 0 | 0 | 0 | 395237 | 395237 | 0 | 0 | 0 | 0 | 0 | 0
2016-09-02 10:00 | 0 | 0 | 0 | 0 | 0 | 411279 | 806516 | 0 | 0 | 0 | 0 | 0 | 0
2016-09-02 11:00 | 0 | 191806.6723 | 0 | 0 | 0 | 429471 | 1044180.3277 | 0 | 0 | 0 | 0 | 0 | 0
2016-09-02 12:00 | 912.8102 | 442709.1898 | 0 | 0 | 0 | 443622 | 1044180.3277 | 0 | 0 | 0 | 0 | 0 | 0
2016-09-02 13:00 | 140974.9491 | 320924.0509 | 0 | 0 | 0 | 461899 | 1044180.3277 | 0 | 0 | 0 | 0 | 0 | 0
2016-09-02 14:00 | 511467.9345 | 0 | 0 | 0 | 0 | 482422 | 1015134.3932 | 0 | 0 | 0 | 0 | 0 | 0
2016-09-02 15:00 | 762617.4088 | 0 | 0 | 0 | 0 | 500856 | 753372.9844 | 0 | 0 | 0 | 0 | 0 | 0
2016-09-02 16:00 | 861518.8942 | 0 | 0 | 0 | 0 | 516563 | 408417.0902 | 0 | 0 | 0 | 0 | 0 | 0
2016-09-02 17:00 | 893426.6643 | 0 | 0 | 0 | 0 | 531791 | 46781.4259 | 0 | 0 | 0 | 0 | 0 | 0
2016-09-02 18:00 | 590800.4259 | 0 | 0 | 0 | 0 | 544019 | 0 | 0 | 0 | 0 | 0 | 0 | 0
2016-09-02 19:00 | 551969 | 0 | 0 | 0 | 0 | 551969 | 0 | 0 | 0 | 0 | 0 | 0 | 0
2016-09-02 20:00 | 557436 | 0 | 0 | 0 | 0 | 557436 | 0 | 0 | 0 | 0 | 0 | 0 | 0
2016-09-02 21:00 | 558648 | 0 | 0 | 0 | 0 | 558648 | 0 | 0 | 0 | 0 | 0 | 0 | 0
2016-09-02 22:00 | 549446 | 0 | 0 | 0 | 0 | 549446 | 0 | 0 | 0 | 0 | 0 | 0 | 0
2016-09-02 23:00 | 535830 | 0 | 0 | 0 | 0 | 535830 | 0 | 0 | 0 | 0 | 0 | 0 | 0
2016-09-03 | 374912.9999 | 150169.0001 | 0 | 0 | 0 | 525082 | 0 | 0 | 0 | 0 | 0 | 0 | 0
2016-09-03 01:00 | 16596.5203 | 0 | 0 | 0 | 0 | 509780 | 493183.4797 | 0 | 0 | 0 | 0 | 0 | 0
2016-09-03 02:00 | 612.701 | 977177.7786 | 0 | 0 | 0 | 484607 | 0 | 0 | 0 | 0 | 0 | 0 | 0
2016-09-03 03:00 | 288.6805 | 455110.3195 | 0 | 0 | 0 | 455399 | 0 | 0 | 0 | 0 | 0 | 0 | 0
2016-09-03 04:00 | 11.4584 | 428398.5416 | 0 | 0 | 0 | 428410 | 0 | 0 | 0 | 0 | 0 | 0 | 0
2016-09-03 05:00 | 0 | 405539 | 0 | 0 | 0 | 405539 | 0 | 0 | 0 | 0 | 0 | 0 | 0
2016-09-03 06:00 | 0 | 386607 | 0 | 0 | 0 | 386607 | 0 | 0 | 0 | 0 | 0 | 0 | 0
2016-09-03 07:00 | 0 | 372541 | 0 | 0 | 0 | 372541 | 0 | 0 | 0 | 0 | 0 | 0 | 0
2016-09-03 08:00 | 0 | 0 | 0 | 0 | 0 | 363495 | 363495 | 0 | 0 | 0 | 0 | 0 | 0
2016-09-03 09:00 | 0 | 0 | 0 | 0 | 0 | 359961 | 723456 | 0 | 0 | 0 | 0 | 0 | 0
2016-09-03 10:00 | 0 | 995930.7199 | 0 | 0 | 0 | 362478 | 90003.2801 | 0 | 0 | 0 | 0 | 0 | 0
2016-09-03 11:00 | 0 | 0 | 0 | 0 | 0 | 365475 | 455478.2801 | 0 | 0 | 0 | 0 | 0 | 0
2016-09-03 12:00 | 2976.865 | 0 | 0 | 0 | 0 | 378162 | 830663.4152 | 0 | 0 | 0 | 0 | 0 | 0
2016-09-03 13:00 | 185430.0875 | 0 | 0 | 0 | 0 | 398947 | 1044180.3277 | 0 | 0 | 0 | 0 | 0 | 0
2016-09-03 14:00 | 576209.3075 | 0 | 0 | 0 | 0 | 422857 | 890828.0202 | 0 | 0 | 0 | 0 | 0 | 0
2016-09-03 15:00 | 829550.9227 | 0 | 0 | 0 | 0 | 445178 | 506455.0975 | 0 | 0 | 0 | 0 | 0 | 0
2016-09-03 16:00 | 913166.625 | 0 | 0 | 0 | 0 | 465906 | 59194.4725 | 0 | 0 | 0 | 0 | 0 | 0
2016-09-03 17:00 | 541947.4725 | 0 | 0 | 0 | 0 | 482753 | 0 | 0 | 0 | 0 | 0 | 0 | 0
2016-09-03 18:00 | 496541 | 0 | 0 | 0 | 0 | 496541 | 0 | 0 | 0 | 0 | 0 | 0 | 0
2016-09-03 19:00 | 507892 | 0 | 0 | 0 | 0 | 507892 | 0 | 0 | 0 | 0 | 0 | 0 | 0
2016-09-03 20:00 | 516890 | 0 | 0 | 0 | 0 | 516890 | 0 | 0 | 0 | 0 | 0 | 0 | 0
2016-09-03 21:00 | 521120 | 0 | 0 | 0 | 0 | 521120 | 0 | 0 | 0 | 0 | 0 | 0 | 0
2016-09-03 22:00 | 517258 | 0 | 0 | 0 | 0 | 517258 | 0 | 0 | 0 | 0 | 0 | 0 | 0
2016-09-03 23:00 | 507028 | 0 | 0 | 0 | 0 | 507028 | 0 | 0 | 0 | 0 | 0 | 0 | 0
2016-09-04 | 319699.1553 | 177624.8447 | 0 | 0 | 0 | 497324 | 0 | 0 | 0 | 0 | 0 | 0 | 0
2016-09-04 01:00 | 15037.7613 | 468071.2387 | 0 | 0 | 0 | 483109 | 0 | 0 | 0 | 0 | 0 | 0 | 0
2016-09-04 02:00 | 445.9497 | 460328.0503 | 0 | 0 | 0 | 460774 | 0 | 0 | 0 | 0 | 0 | 0 | 0
2016-09-04 03:00 | 290.6098 | 435030.3902 | 0 | 0 | 0 | 435321 | 0 | 0 | 0 | 0 | 0 | 0 | 0
2016-09-04 04:00 | 8.4012 | 410849.5988 | 0 | 0 | 0 | 410858 | 0 | 0 | 0 | 0 | 0 | 0 | 0
2016-09-04 05:00 | 0 | 389279 | 0 | 0 | 0 | 389279 | 0 | 0 | 0 | 0 | 0 | 0 | 0
2016-09-04 06:00 | 0 | 0 | 0 | 0 | 0 | 372139 | 372139 | 0 | 0 | 0 | 0 | 0 | 0
2016-09-04 07:00 | 0 | 731844 | 0 | 0 | 0 | 359705 | 0 | 0 | 0 | 0 | 0 | 0 | 0
2016-09-04 08:00 | 0 | 352011 | 0 | 0 | 0 | 352011 | 0 | 0 | 0 | 0 | 0 | 0 | 0
2016-09-04 09:00 | 0 | 348343 | 0 | 0 | 0 | 348343 | 0 | 0 | 0 | 0 | 0 | 0 | 0
2016-09-04 10:00 | 0 | 201737.3527 | 0 | 0 | 0 | 347660 | 145922.6473 | 0 | 0 | 0 | 0 | 0 | 0
2016-09-04 11:00 | 0 | 0 | 0 | 0 | 0 | 350404 | 496326.6473 | 0 | 0 | 0 | 0 | 0 | 0
2016-09-04 12:00 | 4141.7542 | 0 | 0 | 0 | 0 | 362722 | 854906.8931 | 0 | 0 | 0 | 0 | 0 | 0
2016-09-04 13:00 | 196332.5654 | 0 | 0 | 0 | 0 | 385606 | 1044180.3277 | 0 | 0 | 0 | 0 | 0 | 0
2016-09-04 14:00 | 591840.0126 | 0 | 0 | 0 | 0 | 411518 | 863858.315 | 0 | 0 | 0 | 0 | 0 | 0
2016-09-04 15:00 | 845295.1751 | 0 | 0 | 0 | 0 | 436974 | 455537.1399 | 0 | 0 | 0 | 0 | 0 | 0
2016-09-04 16:00 | 917388.1399 | 0 | 0 | 0 | 0 | 461851 | 0 | 0 | 0 | 0 | 0 | 0 | 0
2016-09-04 17:00 | 483097 | 0 | 0 | 0 | 0 | 483097 | 0 | 0 | 0 | 0 | 0 | 0 | 0
2016-09-04 18:00 | 499644 | 0 | 0 | 0 | 0 | 499644 | 0 | 0 | 0 | 0 | 0 | 0 | 0
2016-09-04 19:00 | 512563 | 0 | 0 | 0 | 0 | 512563 | 0 | 0 | 0 | 0 | 0 | 0 | 0
2016-09-04 20:00 | 522026 | 0 | 0 | 0 | 0 | 522026 | 0 | 0 | 0 | 0 | 0 | 0 | 0
2016-09-04 21:00 | 526330 | 0 | 0 | 0 | 0 | 526330 | 0 | 0 | 0 | 0 | 0 | 0 | 0
2016-09-04 22:00 | 521745 | 0 | 0 | 0 | 0 | 521745 | 0 | 0 | 0 | 0 | 0 | 0 | 0
2016-09-04 23:00 | 509010 | 0 | 0 | 0 | 0 | 509010 | 0 | 0 | 0 | 0 | 0 | 0 | 0
2016-09-05 | 339621.1503 | 160084.8497 | 0 | 0 | 0 | 499706 | 0 | 0 | 0 | 0 | 0 | 0 | 0
2016-09-05 01:00 | 13638.9917 | 471856.0083 | 0 | 0 | 0 | 485495 | 0 | 0 | 0 | 0 | 0 | 0 | 0
2016-09-05 02:00 | 631.3179 | 462105.6821 | 0 | 0 | 0 | 462737 | 0 | 0 | 0 | 0 | 0 | 0 | 0
2016-09-05 03:00 | 361.1426 | 436727.8574 | 0 | 0 | 0 | 437089 | 0 | 0 | 0 | 0 | 0 | 0 | 0
2016-09-05 04:00 | 10.1654 | 131467.5069 | 0 | 0 | 0 | 412375 | 280897.3277 | 0 | 0 | 0 | 0 | 0 | 0
2016-09-05 05:00 | 0 | 0 | 0 | 0 | 0 | 389910 | 670807.3277 | 0 | 0 | 0 | 0 | 0 | 0
2016-09-05 06:00 | 0 | 0 | 0 | 0 | 0 | 373373 | 1044180.3277 | 0 | 0 | 0 | 0 | 0 | 0
2016-09-05 07:00 | 0 | 1405809.3277 | 0 | 0 | 0 | 361629 | 0 | 0 | 0 | 0 | 0 | 0 | 0
2016-09-05 08:00 | 0 | 354901 | 0 | 0 | 0 | 354901 | 0 | 0 | 0 | 0 | 0 | 0 | 0
2016-09-05 09:00 | 0 | 353197 | 0 | 0 | 0 | 353197 | 0 | 0 | 0 | 0 | 0 | 0 | 0
2016-09-05 10:00 | 0 | 209217.6583 | 0 | 0 | 0 | 356613 | 147395.3417 | 0 | 0 | 0 | 0 | 0 | 0
2016-09-05 11:00 | 0 | 0 | 0 | 0 | 0 | 359505 | 506900.3417 | 0 | 0 | 0 | 0 | 0 | 0
2016-09-05 12:00 | 4345.7283 | 0 | 0 | 0 | 0 | 371656 | 874210.6133 | 0 | 0 | 0 | 0 | 0 | 0
2016-09-05 13:00 | 227458.2857 | 0 | 0 | 0 | 0 | 397428 | 1044180.3277 | 0 | 0 | 0 | 0 | 0 | 0
2016-09-05 14:00 | 661377.0275 | 0 | 0 | 0 | 0 | 429589 | 812392.3002 | 0 | 0 | 0 | 0 | 0 | 0
2016-09-05 15:00 | 911430.5954 | 0 | 0 | 0 | 0 | 461590 | 362551.7048 | 0 | 0 | 0 | 0 | 0 | 0
2016-09-05 16:00 | 852704.7048 | 0 | 0 | 0 | 0 | 490153 | 0 | 0 | 0 | 0 | 0 | 0 | 0
2016-09-05 17:00 | 513829 | 0 | 0 | 0 | 0 | 513829 | 0 | 0 | 0 | 0 | 0 | 0 | 0
2016-09-05 18:00 | 532803 | 0 | 0 | 0 | 0 | 532803 | 0 | 0 | 0 | 0 | 0 | 0 | 0
2016-09-05 19:00 | 547506 | 0 | 0 | 0 | 0 | 547506 | 0 | 0 | 0 | 0 | 0 | 0 | 0
2016-09-05 20:00 | 559333 | 0 | 0 | 0 | 0 | 559333 | 0 | 0 | 0 | 0 | 0 | 0 | 0
2016-09-05 21:00 | 567243 | 0 | 0 | 0 | 0 | 567243 | 0 | 0 | 0 | 0 | 0 | 0 | 0
2016-09-05 22:00 | 566801 | 0 | 0 | 0 | 0 | 566801 | 0 | 0 | 0 | 0 | 0 | 0 | 0
2016-09-05 23:00 | 558791 | 0 | 0 | 0 | 0 | 558791 | 0 | 0 | 0 | 0 | 0 | 0 | 0
2016-09-06 | 336329.7271 | 217230.2729 | 0 | 0 | 0 | 553560 | 0 | 0 | 0 | 0 | 0 | 0 | 0
2016-09-06 01:00 | 12550.8724 | 524102.1276 | 0 | 0 | 0 | 536653 | 0 | 0 | 0 | 0 | 0 | 0 | 0
2016-09-06 02:00 | 586.0732 | 504830.9268 | 0 | 0 | 0 | 505417 | 0 | 0 | 0 | 0 | 0 | 0 | 0
2016-09-06 03:00 | 300.0833 | 285716.8244 | 0 | 0 | 0 | 471840 | 185823.0923 | 0 | 0 | 0 | 0 | 0 | 0
2016-09-06 04:00 | 9.7646 | 0 | 0 | 0 | 0 | 441900 | 627713.3277 | 0 | 0 | 0 | 0 | 0 | 0
2016-09-06 05:00 | 0 | 0 | 0 | 0 | 0 | 416467 | 1044180.3277 | 0 | 0 | 0 | 0 | 0 | 0
2016-09-06 06:00 | 0 | 1441911.3277 | 0 | 0 | 0 | 397731 | 0 | 0 | 0 | 0 | 0 | 0 | 0
2016-09-06 07:00 | 0 | 385563 | 0 | 0 | 0 | 385563 | 0 | 0 | 0 | 0 | 0 | 0 | 0
2016-09-06 08:00 | 0 | 381781 | 0 | 0 | 0 | 381781 | 0 | 0 | 0 | 0 | 0 | 0 | 0
2016-09-06 09:00 | 0 | 390414 | 0 | 0 | 0 | 390414 | 0 | 0 | 0 | 0 | 0 | 0 | 0
2016-09-06 10:00 | 0 | 0 | 0 | 0 | 0 | 414539 | 414539 | 0 | 0 | 0 | 0 | 0 | 0
2016-09-06 11:00 | 0 | 0 | 0 | 0 | 0 | 437133 | 851672 | 0 | 0 | 0 | 0 | 0 | 0
2016-09-06 12:00 | 2700.4708 | 261838.2015 | 0 | 0 | 0 | 457047 | 1044180.3277 | 0 | 0 | 0 | 0 | 0 | 0
2016-09-06 13:00 | 199273.5055 | 283676.4945 | 0 | 0 | 0 | 482950 | 1044180.3277 | 0 | 0 | 0 | 0 | 0 | 0
2016-09-06 14:00 | 623298.2575 | 0 | 0 | 0 | 0 | 513254 | 934136.0702 | 0 | 0 | 0 | 0 | 0 | 0
2016-09-06 15:00 | 869977.453 | 0 | 0 | 0 | 0 | 543266 | 607424.6172 | 0 | 0 | 0 | 0 | 0 | 0
2016-09-06 16:00 | 940509.9031 | 0 | 0 | 0 | 0 | 570498 | 237412.7141 | 0 | 0 | 0 | 0 | 0 | 0
2016-09-06 17:00 | 833544.7141 | 0 | 0 | 0 | 0 | 596132 | 0 | 0 | 0 | 0 | 0 | 0 | 0
2016-09-06 18:00 | 616338 | 0 | 0 | 0 | 0 | 616338 | 0 | 0 | 0 | 0 | 0 | 0 | 0
2016-09-06 19:00 | 630808 | 0 | 0 | 0 | 0 | 630808 | 0 | 0 | 0 | 0 | 0 | 0 | 0
2016-09-06 20:00 | 640366 | 0 | 0 | 0 | 0 | 640366 | 0 | 0 | 0 | 0 | 0 | 0 | 0
2016-09-06 21:00 | 643927 | 0 | 0 | 0 | 0 | 643927 | 0 | 0 | 0 | 0 | 0 | 0 | 0
2016-09-06 22:00 | 637359 | 0 | 0 | 0 | 0 | 637359 | 0 | 0 | 0 | 0 | 0 | 0 | 0
2016-09-06 23:00 | 624075 | 0 | 0 | 0 | 0 | 624075 | 0 | 0 | 0 | 0 | 0 | 0 | 0
2016-09-07 | 319746.9126 | 293521.0874 | 0 | 0 | 0 | 613268 | 0 | 0 | 0 | 0 | 0 | 0 | 0
2016-09-07 01:00 | 10520.5685 | 580256.4315 | 0 | 0 | 0 | 590777 | 0 | 0 | 0 | 0 | 0 | 0 | 0
2016-09-07 02:00 | 650.3104 | 554682.6896 | 0 | 0 | 0 | 555333 | 0 | 0 | 0 | 0 | 0 | 0 | 0
2016-09-07 03:00 | 292.3583 | 517955.6417 | 0 | 0 | 0 | 518248 | 0 | 0 | 0 | 0 | 0 | 0 | 0
2016-09-07 04:00 | 9.114 | 483133.886 | 0 | 0 | 0 | 483143 | 0 | 0 | 0 | 0 | 0 | 0 | 0
2016-09-07 05:00 | 0 | 0 | 0 | 0 | 0 | 453597 | 453597 | 0 | 0 | 0 | 0 | 0 | 0
2016-09-07 06:00 | 0 | 0 | 0 | 0 | 0 | 430734 | 884331 | 0 | 0 | 0 | 0 | 0 | 0
2016-09-07 07:00 | 0 | 1299567 | 0 | 0 | 0 | 415236 | 0 | 0 | 0 | 0 | 0 | 0 | 0
2016-09-07 08:00 | 0 | 409003 | 0 | 0 | 0 | 409003 | 0 | 0 | 0 | 0 | 0 | 0 | 0
2016-09-07 09:00 | 0 | 0 | 0 | 0 | 0 | 416585 | 416585 | 0 | 0 | 0 | 0 | 0 | 0
2016-09-07 10:00 | 0 | 0 | 0 | 0 | 0 | 440038 | 856623 | 0 | 0 | 0 | 0 | 0 | 0
2016-09-07 11:00 | 0 | 1183643.4147 | 0 | 0 | 0 | 460425 | 133404.5853 | 0 | 0 | 0 | 0 | 0 | 0
2016-09-07 12:00 | 827.9483 | 0 | 0 | 0 | 0 | 478984 | 611560.637 | 0 | 0 | 0 | 0 | 0 | 0
2016-09-07 13:00 | 127448.4569 | 0 | 0 | 0 | 0 | 502651 | 986763.1801 | 0 | 0 | 0 | 0 | 0 | 0
2016-09-07 14:00 | 474138.8524 | 0 | 0 | 0 | 0 | 531556 | 1044180.3277 | 0 | 0 | 0 | 0 | 0 | 0
2016-09-07 15:00 | 715897.4015 | 0 | 0 | 0 | 0 | 561068 | 889350.9262 | 0 | 0 | 0 | 0 | 0 | 0
2016-09-07 16:00 | 817813.8001 | 0 | 0 | 0 | 0 | 589066 | 660603.1261 | 0 | 0 | 0 | 0 | 0 | 0
2016-09-07 17:00 | 860667.012 | 0 | 0 | 0 | 0 | 612874 | 412810.1141 | 0 | 0 | 0 | 0 | 0 | 0
2016-09-07 18:00 | 853080.7132 | 0 | 0 | 0 | 0 | 631647 | 191376.4009 | 0 | 0 | 0 | 0 | 0 | 0
2016-09-07 19:00 | 836306.4009 | 0 | 0 | 0 | 0 | 644930 | 0 | 0 | 0 | 0 | 0 | 0 | 0
2016-09-07 20:00 | 653355 | 0 | 0 | 0 | 0 | 653355 | 0 | 0 | 0 | 0 | 0 | 0 | 0
2016-09-07 21:00 | 656020 | 0 | 0 | 0 | 0 | 656020 | 0 | 0 | 0 | 0 | 0 | 0 | 0
2016-09-07 22:00 | 648378 | 0 | 0 | 0 | 0 | 648378 | 0 | 0 | 0 | 0 | 0 | 0 | 0
2016-09-07 23:00 | 635022 | 0 | 0 | 0 | 0 | 635022 | 0 | 0 | 0 | 0 | 0 | 0 | 0
2016-09-08 | 296189.4119 | 327310.5881 | 0 | 0 | 0 | 623500 | 0 | 0 | 0 | 0 | 0 | 0 | 0
2016-09-08 01:00 | 8255.2135 | 592365.7865 | 0 | 0 | 0 | 600621 | 0 | 0 | 0 | 0 | 0 | 0 | 0
2016-09-08 02:00 | 631.0522 | 564217.9478 | 0 | 0 | 0 | 564849 | 0 | 0 | 0 | 0 | 0 | 0 | 0
2016-09-08 03:00 | 307.583 | 525299.417 | 0 | 0 | 0 | 525607 | 0 | 0 | 0 | 0 | 0 | 0 | 0
2016-09-08 04:00 | 8.4633 | 490412.5367 | 0 | 0 | 0 | 490421 | 0 | 0 | 0 | 0 | 0 | 0 | 0
2016-09-08 05:00 | 0 | 0 | 0 | 0 | 0 | 461164 | 461164 | 0 | 0 | 0 | 0 | 0 | 0
2016-09-08 06:00 | 0 | 899473 | 0 | 0 | 0 | 438309 | 0 | 0 | 0 | 0 | 0 | 0 | 0
2016-09-08 07:00 | 0 | 423023 | 0 | 0 | 0 | 423023 | 0 | 0 | 0 | 0 | 0 | 0 | 0
2016-09-08 08:00 | 0 | 416468 | 0 | 0 | 0 | 416468 | 0 | 0 | 0 | 0 | 0 | 0 | 0
2016-09-08 09:00 | 0 | 0 | 0 | 0 | 0 | 424161 | 424161 | 0 | 0 | 0 | 0 | 0 | 0
2016-09-08 10:00 | 0 | 0 | 0 | 0 | 0 | 448419 | 872580 | 0 | 0 | 0 | 0 | 0 | 0
2016-09-08 11:00 | 0 | 779774.3645 | 0 | 0 | 0 | 469557 | 562362.6355 | 0 | 0 | 0 | 0 | 0 | 0
2016-09-08 12:00 | 2859.3078 | 0 | 0 | 0 | 0 | 484677 | 1044180.3277 | 0 | 0 | 0 | 0 | 0 | 0
2016-09-08 13:00 | 192118.3019 | 314258.6981 | 0 | 0 | 0 | 506377 | 1044180.3277 | 0 | 0 | 0 | 0 | 0 | 0
2016-09-08 14:00 | 596376.6819 | 0 | 0 | 0 | 0 | 535641 | 983444.6458 | 0 | 0 | 0 | 0 | 0 | 0
2016-09-08 15:00 | 842817.1492 | 0 | 0 | 0 | 0 | 564311 | 704938.4966 | 0 | 0 | 0 | 0 | 0 | 0
2016-09-08 16:00 | 927471.668 | 0 | 0 | 0 | 0 | 591052 | 368518.8286 | 0 | 0 | 0 | 0 | 0 | 0
2016-09-08 17:00 | 967536.1475 | 0 | 0 | 0 | 0 | 614819 | 15801.6811 | 0 | 0 | 0 | 0 | 0 | 0
2016-09-08 18:00 | 649314.6811 | 0 | 0 | 0 | 0 | 633513 | 0 | 0 | 0 | 0 | 0 | 0 | 0
2016-09-08 19:00 | 646581 | 0 | 0 | 0 | 0 | 646581 | 0 | 0 | 0 | 0 | 0 | 0 | 0
2016-09-08 20:00 | 654955 | 0 | 0 | 0 | 0 | 654955 | 0 | 0 | 0 | 0 | 0 | 0 | 0
2016-09-08 21:00 | 657602 | 0 | 0 | 0 | 0 | 657602 | 0 | 0 | 0 | 0 | 0 | 0 | 0
2016-09-08 22:00 | 649221 | 0 | 0 | 0 | 0 | 649221 | 0 | 0 | 0 | 0 | 0 | 0 | 0
2016-09-08 23:00 | 636235 | 0 | 0 | 0 | 0 | 636235 | 0 | 0 | 0 | 0 | 0 | 0 | 0
2016-09-09 | 315120.947 | 310146.053 | 0 | 0 | 0 | 625267 | 0 | 0 | 0 | 0 | 0 | 0 | 0
2016-09-09 01:00 | 8913.8228 | 592975.1772 | 0 | 0 | 0 | 601889 | 0 | 0 | 0 | 0 | 0 | 0 | 0
2016-09-09 02:00 | 622.997 | 564295.003 | 0 | 0 | 0 | 564918 | 0 | 0 | 0 | 0 | 0 | 0 | 0
2016-09-09 03:00 | 345.5493 | 526584.4507 | 0 | 0 | 0 | 526930 | 0 | 0 | 0 | 0 | 0 | 0 | 0
2016-09-09 04:00 | 7.8872 | 491443.1128 | 0 | 0 | 0 | 491451 | 0 | 0 | 0 | 0 | 0 | 0 | 0
2016-09-09 05:00 | 0 | 461648 | 0 | 0 | 0 | 461648 | 0 | 0 | 0 | 0 | 0 | 0 | 0
2016-09-09 06:00 | 0 | 438210 | 0 | 0 | 0 | 438210 | 0 | 0 | 0 | 0 | 0 | 0 | 0
2016-09-09 07:00 | 0 | 422423 | 0 | 0 | 0 | 422423 | 0 | 0 | 0 | 0 | 0 | 0 | 0
2016-09-09 08:00 | 0 | 415921 | 0 | 0 | 0 | 415921 | 0 | 0 | 0 | 0 | 0 | 0 | 0
2016-09-09 09:00 | 0 | 0 | 0 | 0 | 0 | 423218 | 423218 | 0 | 0 | 0 | 0 | 0 | 0
2016-09-09 10:00 | 0 | 0 | 0 | 0 | 0 | 446054 | 869272 | 0 | 0 | 0 | 0 | 0 | 0
2016-09-09 11:00 | 0 | 1051528.2933 | 0 | 0 | 0 | 467381 | 285124.7067 | 0 | 0 | 0 | 0 | 0 | 0
2016-09-09 12:00 | 3804.2728 | 0 | 0 | 0 | 0 | 482993 | 764313.4339 | 0 | 0 | 0 | 0 | 0 | 0
2016-09-09 13:00 | 226575.1062 | 0 | 0 | 0 | 0 | 506442 | 1044180.3277 | 0 | 0 | 0 | 0 | 0 | 0
2016-09-09 14:00 | 665635.6429 | 0 | 0 | 0 | 0 | 534724 | 913268.6848 | 0 | 0 | 0 | 0 | 0 | 0
2016-09-09 15:00 | 908748.4862 | 0 | 0 | 0 | 0 | 563014 | 567534.1986 | 0 | 0 | 0 | 0 | 0 | 0
2016-09-09 16:00 | 981257.2547 | 0 | 0 | 0 | 0 | 588325 | 174601.9439 | 0 | 0 | 0 | 0 | 0 | 0
2016-09-09 17:00 | 786109.9439 | 0 | 0 | 0 | 0 | 611508 | 0 | 0 | 0 | 0 | 0 | 0 | 0
2016-09-09 18:00 | 629152 | 0 | 0 | 0 | 0 | 629152 | 0 | 0 | 0 | 0 | 0 | 0 | 0
2016-09-09 19:00 | 640895 | 0 | 0 | 0 | 0 | 640895 | 0 | 0 | 0 | 0 | 0 | 0 | 0
2016-09-09 20:00 | 647977 | 0 | 0 | 0 | 0 | 647977 | 0 | 0 | 0 | 0 | 0 | 0 | 0
2016-09-09 21:00 | 647514 | 0 | 0 | 0 | 0 | 647514 | 0 | 0 | 0 | 0 | 0 | 0 | 0
2016-09-09 22:00 | 635007 | 0 | 0 | 0 | 0 | 635007 | 0 | 0 | 0 | 0 | 0 | 0 | 0
2016-09-09 23:00 | 616608 | 0 | 0 | 0 | 0 | 616608 | 0 | 0 | 0 | 0 | 0 | 0 | 0
2016-09-10 | 308031.6846 | 294109.3154 | 0 | 0 | 0 | 602141 | 0 | 0 | 0 | 0 | 0 | 0 | 0
2016-09-10 01:00 | 7738.6077 | 571551.3923 | 0 | 0 | 0 | 579290 | 0 | 0 | 0 | 0 | 0 | 0 | 0
2016-09-10 02:00 | 593.2002 | 547957.7998 | 0 | 0 | 0 | 548551 | 0 | 0 | 0 | 0 | 0 | 0 | 0
2016-09-10 03:00 | 309.7641 | 0 | 0 | 0 | 0 | 515363 | 515053.2359 | 0 | 0 | 0 | 0 | 0 | 0
2016-09-10 04:00 | 7.1016 | 997721.1344 | 0 | 0 | 0 | 482675 | 0 | 0 | 0 | 0 | 0 | 0 | 0
2016-09-10 05:00 | 0 | 452595 | 0 | 0 | 0 | 452595 | 0 | 0 | 0 | 0 | 0 | 0 | 0
2016-09-10 06:00 | 0 | 429718 | 0 | 0 | 0 | 429718 | 0 | 0 | 0 | 0 | 0 | 0 | 0
2016-09-10 07:00 | 0 | 412703 | 0 | 0 | 0 | 412703 | 0 | 0 | 0 | 0 | 0 | 0 | 0
2016-09-10 08:00 | 0 | 402092 | 0 | 0 | 0 | 402092 | 0 | 0 | 0 | 0 | 0 | 0 | 0
2016-09-10 09:00 | 0 | 0 | 0 | 0 | 0 | 398700 | 398700 | 0 | 0 | 0 | 0 | 0 | 0
2016-09-10 10:00 | 0 | 0 | 0 | 0 | 0 | 401747 | 800447 | 0 | 0 | 0 | 0 | 0 | 0
2016-09-10 11:00 | 0 | 164706.6723 | 0 | 0 | 0 | 408440 | 1044180.3277 | 0 | 0 | 0 | 0 | 0 | 0
2016-09-10 12:00 | 1404.0465 | 699627.9268 | 0 | 0 | 0 | 426216 | 769364.3544 | 0 | 0 | 0 | 0 | 0 | 0
2016-09-10 13:00 | 177429.0267 | 0 | 0 | 0 | 0 | 452245 | 1044180.3277 | 0 | 0 | 0 | 0 | 0 | 0
2016-09-10 14:00 | 588640.6905 | 0 | 0 | 0 | 0 | 482481 | 938020.6372 | 0 | 0 | 0 | 0 | 0 | 0
2016-09-10 15:00 | 839039.2518 | 0 | 0 | 0 | 0 | 511554 | 610535.3854 | 0 | 0 | 0 | 0 | 0 | 0
2016-09-10 16:00 | 930455.2624 | 0 | 0 | 0 | 0 | 535911 | 215991.123 | 0 | 0 | 0 | 0 | 0 | 0
2016-09-10 17:00 | 770515.123 | 0 | 0 | 0 | 0 | 554524 | 0 | 0 | 0 | 0 | 0 | 0 | 0
2016-09-10 18:00 | 567796 | 0 | 0 | 0 | 0 | 567796 | 0 | 0 | 0 | 0 | 0 | 0 | 0
2016-09-10 19:00 | 576545 | 0 | 0 | 0 | 0 | 576545 | 0 | 0 | 0 | 0 | 0 | 0 | 0
2016-09-10 20:00 | 581338 | 0 | 0 | 0 | 0 | 581338 | 0 | 0 | 0 | 0 | 0 | 0 | 0
2016-09-10 21:00 | 580827 | 0 | 0 | 0 | 0 | 580827 | 0 | 0 | 0 | 0 | 0 | 0 | 0
2016-09-10 22:00 | 572569 | 0 | 0 | 0 | 0 | 572569 | 0 | 0 | 0 | 0 | 0 | 0 | 0
2016-09-10 23:00 | 561112 | 0 | 0 | 0 | 0 | 561112 | 0 | 0 | 0 | 0 | 0 | 0 | 0
2016-09-11 | 296193.6783 | 254833.3217 | 0 | 0 | 0 | 551027 | 0 | 0 | 0 | 0 | 0 | 0 | 0
2016-09-11 01:00 | 6707.7108 | 526950.2892 | 0 | 0 | 0 | 533658 | 0 | 0 | 0 | 0 | 0 | 0 | 0
2016-09-11 02:00 | 595.4317 | 506325.5683 | 0 | 0 | 0 | 506921 | 0 | 0 | 0 | 0 | 0 | 0 | 0
2016-09-11 03:00 | 299.297 | 476979.703 | 0 | 0 | 0 | 477279 | 0 | 0 | 0 | 0 | 0 | 0 | 0
2016-09-11 04:00 | 6.2072 | 447986.7928 | 0 | 0 | 0 | 447993 | 0 | 0 | 0 | 0 | 0 | 0 | 0
2016-09-11 05:00 | 0 | 422117 | 0 | 0 | 0 | 422117 | 0 | 0 | 0 | 0 | 0 | 0 | 0
2016-09-11 06:00 | 0 | 0 | 0 | 0 | 0 | 402358 | 402358 | 0 | 0 | 0 | 0 | 0 | 0
2016-09-11 07:00 | 0 | 789076 | 0 | 0 | 0 | 386718 | 0 | 0 | 0 | 0 | 0 | 0 | 0
2016-09-11 08:00 | 0 | 0 | 0 | 0 | 0 | 376287 | 376287 | 0 | 0 | 0 | 0 | 0 | 0
2016-09-11 09:00 | 0 | 748029 | 0 | 0 | 0 | 371742 | 0 | 0 | 0 | 0 | 0 | 0 | 0
2016-09-11 10:00 | 0 | 0 | 0 | 0 | 0 | 372620 | 372620 | 0 | 0 | 0 | 0 | 0 | 0
2016-09-11 11:00 | 0 | 300152.7529 | 0 | 0 | 0 | 375875 | 448342.2471 | 0 | 0 | 0 | 0 | 0 | 0
2016-09-11 12:00 | 2470.2707 | 0 | 0 | 0 | 0 | 389538 | 835409.9764 | 0 | 0 | 0 | 0 | 0 | 0
2016-09-11 13:00 | 204013.6487 | 0 | 0 | 0 | 0 | 412784 | 1044180.3277 | 0 | 0 | 0 | 0 | 0 | 0
2016-09-11 14:00 | 644062.9257 | 0 | 0 | 0 | 0 | 437043 | 837160.4019 | 0 | 0 | 0 | 0 | 0 | 0
2016-09-11 15:00 | 891791.2592 | 0 | 0 | 0 | 0 | 459920 | 405289.1427 | 0 | 0 | 0 | 0 | 0 | 0
2016-09-11 16:00 | 888269.1427 | 0 | 0 | 0 | 0 | 482980 | 0 | 0 | 0 | 0 | 0 | 0 | 0
2016-09-11 17:00 | 503234 | 0 | 0 | 0 | 0 | 503234 | 0 | 0 | 0 | 0 | 0 | 0 | 0
2016-09-11 18:00 | 519746 | 0 | 0 | 0 | 0 | 519746 | 0 | 0 | 0 | 0 | 0 | 0 | 0
2016-09-11 19:00 | 532370 | 0 | 0 | 0 | 0 | 532370 | 0 | 0 | 0 | 0 | 0 | 0 | 0
2016-09-11 20:00 | 542155 | 0 | 0 | 0 | 0 | 542155 | 0 | 0 | 0 | 0 | 0 | 0 | 0
2016-09-11 21:00 | 547828 | 0 | 0 | 0 | 0 | 547828 | 0 | 0 | 0 | 0 | 0 | 0 | 0
2016-09-11 22:00 | 543941 | 0 | 0 | 0 | 0 | 543941 | 0 | 0 | 0 | 0 | 0 | 0 | 0
2016-09-11 23:00 | 534700 | 0 | 0 | 0 | 0 | 534700 | 0 | 0 | 0 | 0 | 0 | 0 | 0
2016-09-12 | 284975.7309 | 242755.2691 | 0 | 0 | 0 | 527731 | 0 | 0 | 0 | 0 | 0 | 0 | 0
2016-09-12 01:00 | 5904.163 | 503707.837 | 0 | 0 | 0 | 509612 | 0 | 0 | 0 | 0 | 0 | 0 | 0
2016-09-12 02:00 | 530.3192 | 480228.6808 | 0 | 0 | 0 | 480759 | 0 | 0 | 0 | 0 | 0 | 0 | 0
2016-09-12 03:00 | 247.3548 | 449479.6452 | 0 | 0 | 0 | 449727 | 0 | 0 | 0 | 0 | 0 | 0 | 0
2016-09-12 04:00 | 4.8539 | 420588.1461 | 0 | 0 | 0 | 420593 | 0 | 0 | 0 | 0 | 0 | 0 | 0
2016-09-12 05:00 | 0 | 0 | 0 | 0 | 0 | 395761 | 395761 | 0 | 0 | 0 | 0 | 0 | 0
2016-09-12 06:00 | 0 | 773451 | 0 | 0 | 0 | 377690 | 0 | 0 | 0 | 0 | 0 | 0 | 0
2016-09-12 07:00 | 0 | 366274 | 0 | 0 | 0 | 366274 | 0 | 0 | 0 | 0 | 0 | 0 | 0
2016-09-12 08:00 | 0 | 363221 | 0 | 0 | 0 | 363221 | 0 | 0 | 0 | 0 | 0 | 0 | 0
2016-09-12 09:00 | 0 | 371835 | 0 | 0 | 0 | 371835 | 0 | 0 | 0 | 0 | 0 | 0 | 0
2016-09-12 10:00 | 0 | 0 | 0 | 0 | 0 | 395317 | 395317 | 0 | 0 | 0 | 0 | 0 | 0
2016-09-12 11:00 | 0 | 199162.4089 | 0 | 0 | 0 | 417166 | 613320.5911 | 0 | 0 | 0 | 0 | 0 | 0
2016-09-12 12:00 | 1174.2634 | 0 | 0 | 0 | 0 | 432034 | 1044180.3277 | 0 | 0 | 0 | 0 | 0 | 0
2016-09-12 13:00 | 158846.6978 | 293913.3022 | 0 | 0 | 0 | 452760 | 1044180.3277 | 0 | 0 | 0 | 0 | 0 | 0
2016-09-12 14:00 | 559697.4248 | 0 | 0 | 0 | 0 | 476402 | 960884.9029 | 0 | 0 | 0 | 0 | 0 | 0
2016-09-12 15:00 | 820280.4098 | 0 | 0 | 0 | 0 | 499707 | 640311.493 | 0 | 0 | 0 | 0 | 0 | 0
2016-09-12 16:00 | 910165.1809 | 0 | 0 | 0 | 0 | 521331 | 251477.3121 | 0 | 0 | 0 | 0 | 0 | 0
2016-09-12 17:00 | 793568.3121 | 0 | 0 | 0 | 0 | 542091 | 0 | 0 | 0 | 0 | 0 | 0 | 0
2016-09-12 18:00 | 559929 | 0 | 0 | 0 | 0 | 559929 | 0 | 0 | 0 | 0 | 0 | 0 | 0
2016-09-12 19:00 | 572163 | 0 | 0 | 0 | 0 | 572163 | 0 | 0 | 0 | 0 | 0 | 0 | 0
2016-09-12 20:00 | 580272 | 0 | 0 | 0 | 0 | 580272 | 0 | 0 | 0 | 0 | 0 | 0 | 0
2016-09-12 21:00 | 582208 | 0 | 0 | 0 | 0 | 582208 | 0 | 0 | 0 | 0 | 0 | 0 | 0
2016-09-12 22:00 | 573717 | 0 | 0 | 0 | 0 | 573717 | 0 | 0 | 0 | 0 | 0 | 0 | 0
2016-09-12 23:00 | 562447 | 0 | 0 | 0 | 0 | 562447 | 0 | 0 | 0 | 0 | 0 | 0 | 0
2016-09-13 | 273605.2788 | 279734.7212 | 0 | 0 | 0 | 553340 | 0 | 0 | 0 | 0 | 0 | 0 | 0
2016-09-13 01:00 | 5168.0029 | 526693.9971 | 0 | 0 | 0 | 531862 | 0 | 0 | 0 | 0 | 0 | 0 | 0
2016-09-13 02:00 | 426.3467 | 499377.6533 | 0 | 0 | 0 | 499804 | 0 | 0 | 0 | 0 | 0 | 0 | 0
2016-09-13 03:00 | 260.8333 | 463459.1667 | 0 | 0 | 0 | 463720 | 0 | 0 | 0 | 0 | 0 | 0 | 0
2016-09-13 04:00 | 4.1076 | 431167.8924 | 0 | 0 | 0 | 431172 | 0 | 0 | 0 | 0 | 0 | 0 | 0
2016-09-13 05:00 | 0 | 406107 | 0 | 0 | 0 | 406107 | 0 | 0 | 0 | 0 | 0 | 0 | 0
2016-09-13 06:00 | 0 | 388315 | 0 | 0 | 0 | 388315 | 0 | 0 | 0 | 0 | 0 | 0 | 0
2016-09-13 07:00 | 0 | 376303 | 0 | 0 | 0 | 376303 | 0 | 0 | 0 | 0 | 0 | 0 | 0
2016-09-13 08:00 | 0 | 373384 | 0 | 0 | 0 | 373384 | 0 | 0 | 0 | 0 | 0 | 0 | 0
2016-09-13 09:00 | 0 | 170520.6723 | 0 | 0 | 0 | 381489 | 210968.3277 | 0 | 0 | 0 | 0 | 0 | 0
2016-09-13 10:00 | 0 | 0 | 0 | 0 | 0 | 405252 | 616220.3277 | 0 | 0 | 0 | 0 | 0 | 0
2016-09-13 11:00 | 0 | 0 | 0 | 0 | 0 | 427960 | 1044180.3277 | 0 | 0 | 0 | 0 | 0 | 0
2016-09-13 12:00 | 554.4995 | 442550.5005 | 0 | 0 | 0 | 443105 | 1044180.3277 | 0 | 0 | 0 | 0 | 0 | 0
2016-09-13 13:00 | 141077.8512 | 322175.1488 | 0 | 0 | 0 | 463253 | 1044180.3277 | 0 | 0 | 0 | 0 | 0 | 0
2016-09-13 14:00 | 519891.8216 | 0 | 0 | 0 | 0 | 485936 | 1010224.5061 | 0 | 0 | 0 | 0 | 0 | 0
2016-09-13 15:00 | 763076.4119 | 0 | 0 | 0 | 0 | 507323 | 754471.0942 | 0 | 0 | 0 | 0 | 0 | 0
2016-09-13 16:00 | 843275.1125 | 0 | 0 | 0 | 0 | 529282 | 440477.9817 | 0 | 0 | 0 | 0 | 0 | 0
2016-09-13 17:00 | 880015.3857 | 0 | 0 | 0 | 0 | 549796 | 110258.596 | 0 | 0 | 0 | 0 | 0 | 0
2016-09-13 18:00 | 676338.596 | 0 | 0 | 0 | 0 | 566080 | 0 | 0 | 0 | 0 | 0 | 0 | 0
2016-09-13 19:00 | 577699 | 0 | 0 | 0 | 0 | 577699 | 0 | 0 | 0 | 0 | 0 | 0 | 0
2016-09-13 20:00 | 585213 | 0 | 0 | 0 | 0 | 585213 | 0 | 0 | 0 | 0 | 0 | 0 | 0
2016-09-13 21:00 | 586393 | 0 | 0 | 0 | 0 | 586393 | 0 | 0 | 0 | 0 | 0 | 0 | 0
2016-09-13 22:00 | 576414 | 0 | 0 | 0 | 0 | 576414 | 0 | 0 | 0 | 0 | 0 | 0 | 0
2016-09-13 23:00 | 564411 | 0 | 0 | 0 | 0 | 564411 | 0 | 0 | 0 | 0 | 0 | 0 | 0
2016-09-14 | 237106.2305 | 320403.7695 | 0 | 0 | 0 | 557510 | 0 | 0 | 0 | 0 | 0 | 0 | 0
2016-09-14 01:00 | 5029.3747 | 533247.6253 | 0 | 0 | 0 | 538277 | 0 | 0 | 0 | 0 | 0 | 0 | 0
2016-09-14 02:00 | 609.9881 | 508643.0119 | 0 | 0 | 0 | 509253 | 0 | 0 | 0 | 0 | 0 | 0 | 0
2016-09-14 03:00 | 280.4631 | 472723.5369 | 0 | 0 | 0 | 473004 | 0 | 0 | 0 | 0 | 0 | 0 | 0
2016-09-14 04:00 | 4.8446 | 438733.1554 | 0 | 0 | 0 | 438738 | 0 | 0 | 0 | 0 | 0 | 0 | 0
2016-09-14 05:00 | 0 | 411716 | 0 | 0 | 0 | 411716 | 0 | 0 | 0 | 0 | 0 | 0 | 0
2016-09-14 06:00 | 0 | 392440 | 0 | 0 | 0 | 392440 | 0 | 0 | 0 | 0 | 0 | 0 | 0
2016-09-14 07:00 | 0 | 381027 | 0 | 0 | 0 | 381027 | 0 | 0 | 0 | 0 | 0 | 0 | 0
2016-09-14 08:00 | 0 | 377224 | 0 | 0 | 0 | 377224 | 0 | 0 | 0 | 0 | 0 | 0 | 0
2016-09-14 09:00 | 0 | 0 | 0 | 0 | 0 | 385772 | 385772 | 0 | 0 | 0 | 0 | 0 | 0
2016-09-14 10:00 | 0 | 186207.6723 | 0 | 0 | 0 | 410618 | 610182.3277 | 0 | 0 | 0 | 0 | 0 | 0
2016-09-14 11:00 | 0 | 0 | 0 | 0 | 0 | 433998 | 1044180.3277 | 0 | 0 | 0 | 0 | 0 | 0
2016-09-14 12:00 | 163.2348 | 451380.7652 | 0 | 0 | 0 | 451544 | 1044180.3277 | 0 | 0 | 0 | 0 | 0 | 0
2016-09-14 13:00 | 112017.4075 | 373862.3755 | 0 | 0 | 0 | 472214 | 1030514.5447 | 0 | 0 | 0 | 0 | 0 | 0
2016-09-14 14:00 | 482338.217 | 0 | 0 | 0 | 0 | 496004 | 1044180.3277 | 0 | 0 | 0 | 0 | 0 | 0
2016-09-14 15:00 | 763123.4309 | 0 | 0 | 0 | 0 | 519969 | 801025.8968 | 0 | 0 | 0 | 0 | 0 | 0
2016-09-14 16:00 | 879264.2308 | 0 | 0 | 0 | 0 | 542546 | 464307.666 | 0 | 0 | 0 | 0 | 0 | 0
2016-09-14 17:00 | 912217.7125 | 0 | 0 | 0 | 0 | 563715 | 115804.9536 | 0 | 0 | 0 | 0 | 0 | 0
2016-09-14 18:00 | 695130.9536 | 0 | 0 | 0 | 0 | 579326 | 0 | 0 | 0 | 0 | 0 | 0 | 0
2016-09-14 19:00 | 590339 | 0 | 0 | 0 | 0 | 590339 | 0 | 0 | 0 | 0 | 0 | 0 | 0
2016-09-14 20:00 | 597164 | 0 | 0 | 0 | 0 | 597164 | 0 | 0 | 0 | 0 | 0 | 0 | 0
2016-09-14 21:00 | 596445 | 0 | 0 | 0 | 0 | 596445 | 0 | 0 | 0 | 0 | 0 | 0 | 0
2016-09-14 22:00 | 585395 | 0 | 0 | 0 | 0 | 585395 | 0 | 0 | 0 | 0 | 0 | 0 | 0
2016-09-14 23:00 | 572760 | 0 | 0 | 0 | 0 | 572760 | 0 | 0 | 0 | 0 | 0 | 0 | 0
2016-09-15 | 263024.303 | 299917.697 | 0 | 0 | 0 | 562942 | 0 | 0 | 0 | 0 | 0 | 0 | 0
2016-09-15 01:00 | 4580.9648 | 536448.0352 | 0 | 0 | 0 | 541029 | 0 | 0 | 0 | 0 | 0 | 0 | 0
2016-09-15 02:00 | 617.4744 | 508242.5256 | 0 | 0 | 0 | 508860 | 0 | 0 | 0 | 0 | 0 | 0 | 0
2016-09-15 03:00 | 264.8425 | 471596.1575 | 0 | 0 | 0 | 471861 | 0 | 0 | 0 | 0 | 0 | 0 | 0
2016-09-15 04:00 | 4.0484 | 437269.9516 | 0 | 0 | 0 | 437274 | 0 | 0 | 0 | 0 | 0 | 0 | 0
2016-09-15 05:00 | 0 | 409873 | 0 | 0 | 0 | 409873 | 0 | 0 | 0 | 0 | 0 | 0 | 0
2016-09-15 06:00 | 0 | 390396 | 0 | 0 | 0 | 390396 | 0 | 0 | 0 | 0 | 0 | 0 | 0
2016-09-15 07:00 | 0 | 377710 | 0 | 0 | 0 | 377710 | 0 | 0 | 0 | 0 | 0 | 0 | 0
2016-09-15 08:00 | 0 | 372857 | 0 | 0 | 0 | 372857 | 0 | 0 | 0 | 0 | 0 | 0 | 0
2016-09-15 09:00 | 0 | 380669 | 0 | 0 | 0 | 380669 | 0 | 0 | 0 | 0 | 0 | 0 | 0
2016-09-15 10:00 | 0 | 0 | 0 | 0 | 0 | 405076 | 405076 | 0 | 0 | 0 | 0 | 0 | 0
2016-09-15 11:00 | 0 | 512223.5874 | 0 | 0 | 0 | 426605 | 319457.4126 | 0 | 0 | 0 | 0 | 0 | 0
2016-09-15 12:00 | 874.5509 | 0 | 0 | 0 | 0 | 441383 | 759965.8617 | 0 | 0 | 0 | 0 | 0 | 0
2016-09-15 13:00 | 177006.534 | 0 | 0 | 0 | 0 | 461221 | 1044180.3277 | 0 | 0 | 0 | 0 | 0 | 0
2016-09-15 14:00 | 624244.5607 | 0 | 0 | 0 | 0 | 483767 | 903702.767 | 0 | 0 | 0 | 0 | 0 | 0
2016-09-15 15:00 | 892961.7028 | 0 | 0 | 0 | 0 | 506225 | 516966.0642 | 0 | 0 | 0 | 0 | 0 | 0
2016-09-15 16:00 | 969243.8798 | 0 | 0 | 0 | 0 | 526880 | 74602.1844 | 0 | 0 | 0 | 0 | 0 | 0
2016-09-15 17:00 | 621106.1844 | 0 | 0 | 0 | 0 | 546504 | 0 | 0 | 0 | 0 | 0 | 0 | 0
2016-09-15 18:00 | 561739 | 0 | 0 | 0 | 0 | 561739 | 0 | 0 | 0 | 0 | 0 | 0 | 0
2016-09-15 19:00 | 572572 | 0 | 0 | 0 | 0 | 572572 | 0 | 0 | 0 | 0 | 0 | 0 | 0
2016-09-15 20:00 | 579275 | 0 | 0 | 0 | 0 | 579275 | 0 | 0 | 0 | 0 | 0 | 0 | 0
2016-09-15 21:00 | 579583 | 0 | 0 | 0 | 0 | 579583 | 0 | 0 | 0 | 0 | 0 | 0 | 0
2016-09-15 22:00 | 570244 | 0 | 0 | 0 | 0 | 570244 | 0 | 0 | 0 | 0 | 0 | 0 | 0
2016-09-15 23:00 | 559133 | 0 | 0 | 0 | 0 | 559133 | 0 | 0 | 0 | 0 | 0 | 0 | 0
2016-09-16 | 254528.4464 | 297910.5536 | 0 | 0 | 0 | 552439 | 0 | 0 | 0 | 0 | 0 | 0 | 0
2016-09-16 01:00 | 3744.3252 | 529096.6748 | 0 | 0 | 0 | 532841 | 0 | 0 | 0 | 0 | 0 | 0 | 0
2016-09-16 02:00 | 210.2113 | 502245.7887 | 0 | 0 | 0 | 502456 | 0 | 0 | 0 | 0 | 0 | 0 | 0
2016-09-16 03:00 | 187.1437 | 467603.8563 | 0 | 0 | 0 | 467791 | 0 | 0 | 0 | 0 | 0 | 0 | 0
2016-09-16 04:00 | 2.4913 | 0 | 0 | 0 | 0 | 435036 | 435033.5087 | 0 | 0 | 0 | 0 | 0 | 0
2016-09-16 05:00 | 0 | 310754.605 | 0 | 0 | 0 | 408298 | 532576.9036 | 0 | 0 | 0 | 0 | 0 | 0
2016-09-16 06:00 | 0 | 921900.9036 | 0 | 0 | 0 | 389324 | 0 | 0 | 0 | 0 | 0 | 0 | 0
2016-09-16 07:00 | 0 | 376567 | 0 | 0 | 0 | 376567 | 0 | 0 | 0 | 0 | 0 | 0 | 0
2016-09-16 08:00 | 0 | 372278 | 0 | 0 | 0 | 372278 | 0 | 0 | 0 | 0 | 0 | 0 | 0
2016-09-16 09:00 | 0 | 165790.6723 | 0 | 0 | 0 | 379772 | 213981.3277 | 0 | 0 | 0 | 0 | 0 | 0
2016-09-16 10:00 | 0 | 0 | 0 | 0 | 0 | 403765 | 617746.3277 | 0 | 0 | 0 | 0 | 0 | 0
2016-09-16 11:00 | 0 | 0 | 0 | 0 | 0 | 426434 | 1044180.3277 | 0 | 0 | 0 | 0 | 0 | 0
2016-09-16 12:00 | 418.1085 | 720933.6531 | 0 | 0 | 0 | 441129 | 763957.566 | 0 | 0 | 0 | 0 | 0 | 0
2016-09-16 13:00 | 180724.2383 | 0 | 0 | 0 | 0 | 460947 | 1044180.3277 | 0 | 0 | 0 | 0 | 0 | 0
2016-09-16 14:00 | 631881.9225 | 0 | 0 | 0 | 0 | 482425 | 894723.4052 | 0 | 0 | 0 | 0 | 0 | 0
2016-09-16 15:00 | 904076.5115 | 0 | 0 | 0 | 0 | 503225 | 493871.8937 | 0 | 0 | 0 | 0 | 0 | 0
2016-09-16 16:00 | 979311.6695 | 0 | 0 | 0 | 0 | 522004 | 36564.2242 | 0 | 0 | 0 | 0 | 0 | 0
2016-09-16 17:00 | 575814.2242 | 0 | 0 | 0 | 0 | 539250 | 0 | 0 | 0 | 0 | 0 | 0 | 0
2016-09-16 18:00 | 552449 | 0 | 0 | 0 | 0 | 552449 | 0 | 0 | 0 | 0 | 0 | 0 | 0
2016-09-16 19:00 | 562395 | 0 | 0 | 0 | 0 | 562395 | 0 | 0 | 0 | 0 | 0 | 0 | 0
2016-09-16 20:00 | 568008 | 0 | 0 | 0 | 0 | 568008 | 0 | 0 | 0 | 0 | 0 | 0 | 0
2016-09-16 21:00 | 566868 | 0 | 0 | 0 | 0 | 566868 | 0 | 0 | 0 | 0 | 0 | 0 | 0
2016-09-16 22:00 | 556300 | 0 | 0 | 0 | 0 | 556300 | 0 | 0 | 0 | 0 | 0 | 0 | 0
2016-09-16 23:00 | 543980 | 0 | 0 | 0 | 0 | 543980 | 0 | 0 | 0 | 0 | 0 | 0 | 0
2016-09-17 | 232698.1416 | 301158.8584 | 0 | 0 | 0 | 533857 | 0 | 0 | 0 | 0 | 0 | 0 | 0
2016-09-17 01:00 | 3703.0255 | 474870.9411 | 0 | 0 | 0 | 514936 | 36362.0334 | 0 | 0 | 0 | 0 | 0 | 0
2016-09-17 02:00 | 523.5578 | 508646.5903 | 0 | 0 | 0 | 491140 | 18331.8852 | 0 | 0 | 0 | 0 | 0 | 0
2016-09-17 03:00 | 254.2801 | 479538.6051 | 0 | 0 | 0 | 461461 | 0 | 0 | 0 | 0 | 0 | 0 | 0
2016-09-17 04:00 | 3.1602 | 285459.2499 | 0 | 0 | 0 | 432146 | 146683.5899 | 0 | 0 | 0 | 0 | 0 | 0
2016-09-17 05:00 | 0 | 554166.5899 | 0 | 0 | 0 | 407483 | 0 | 0 | 0 | 0 | 0 | 0 | 0
2016-09-17 06:00 | 0 | 155782.3589 | 0 | 0 | 0 | 388124 | 232341.6411 | 0 | 0 | 0 | 0 | 0 | 0
2016-09-17 07:00 | 0 | 607706.6411 | 0 | 0 | 0 | 375365 | 0 | 0 | 0 | 0 | 0 | 0 | 0
2016-09-17 08:00 | 0 | 367743 | 0 | 0 | 0 | 367743 | 0 | 0 | 0 | 0 | 0 | 0 | 0
2016-09-17 09:00 | 0 | 366707 | 0 | 0 | 0 | 366707 | 0 | 0 | 0 | 0 | 0 | 0 | 0
2016-09-17 10:00 | 0 | 0 | 0 | 0 | 0 | 372011 | 372011 | 0 | 0 | 0 | 0 | 0 | 0
2016-09-17 11:00 | 0 | 341132.0267 | 0 | 0 | 0 | 379978 | 410856.9733 | 0 | 0 | 0 | 0 | 0 | 0
2016-09-17 12:00 | 630.5442 | 0 | 0 | 0 | 0 | 395702 | 805928.4291 | 0 | 0 | 0 | 0 | 0 | 0
2016-09-17 13:00 | 179794.1014 | 0 | 0 | 0 | 0 | 418046 | 1044180.3277 | 0 | 0 | 0 | 0 | 0 | 0
2016-09-17 14:00 | 632735.2812 | 0 | 0 | 0 | 0 | 442054 | 853499.0465 | 0 | 0 | 0 | 0 | 0 | 0
2016-09-17 15:00 | 894940.2304 | 0 | 0 | 0 | 0 | 465066 | 423624.8161 | 0 | 0 | 0 | 0 | 0 | 0
2016-09-17 16:00 | 908967.8161 | 0 | 0 | 0 | 0 | 485343 | 0 | 0 | 0 | 0 | 0 | 0 | 0
2016-09-17 17:00 | 502464 | 0 | 0 | 0 | 0 | 502464 | 0 | 0 | 0 | 0 | 0 | 0 | 0
2016-09-17 18:00 | 516397 | 0 | 0 | 0 | 0 | 516397 | 0 | 0 | 0 | 0 | 0 | 0 | 0
2016-09-17 19:00 | 526818 | 0 | 0 | 0 | 0 | 526818 | 0 | 0 | 0 | 0 | 0 | 0 | 0
2016-09-17 20:00 | 535561 | 0 | 0 | 0 | 0 | 535561 | 0 | 0 | 0 | 0 | 0 | 0 | 0
2016-09-17 21:00 | 539564 | 0 | 0 | 0 | 0 | 539564 | 0 | 0 | 0 | 0 | 0 | 0 | 0
2016-09-17 22:00 | 535724 | 0 | 0 | 0 | 0 | 535724 | 0 | 0 | 0 | 0 | 0 | 0 | 0
2016-09-17 23:00 | 528480 | 0 | 0 | 0 | 0 | 528480 | 0 | 0 | 0 | 0 | 0 | 0 | 0
2016-09-18 | 250649.5084 | 0 | 0 | 0 | 0 | 521396 | 270746.4916 | 0 | 0 | 0 | 0 | 0 | 0
2016-09-18 01:00 | 3137.527 | 771996.9647 | 0 | 0 | 0 | 504388 | 0 | 0 | 0 | 0 | 0 | 0 | 0
2016-09-18 02:00 | 358.9303 | 480245.0697 | 0 | 0 | 0 | 480604 | 0 | 0 | 0 | 0 | 0 | 0 | 0
2016-09-18 03:00 | 247.3227 | 453456.6773 | 0 | 0 | 0 | 453704 | 0 | 0 | 0 | 0 | 0 | 0 | 0
2016-09-18 04:00 | 2.1407 | 0 | 0 | 0 | 0 | 426816 | 426813.8593 | 0 | 0 | 0 | 0 | 0 | 0
2016-09-18 05:00 | 0 | 830184.8593 | 0 | 0 | 0 | 403371 | 0 | 0 | 0 | 0 | 0 | 0 | 0
2016-09-18 06:00 | 0 | 0 | 0 | 0 | 0 | 384582 | 384582 | 0 | 0 | 0 | 0 | 0 | 0
2016-09-18 07:00 | 0 | 0 | 0 | 0 | 0 | 370698 | 755280 | 0 | 0 | 0 | 0 | 0 | 0
2016-09-18 08:00 | 0 | 1117802 | 0 | 0 | 0 | 362522 | 0 | 0 | 0 | 0 | 0 | 0 | 0
2016-09-18 09:00 | 0 | 0 | 0 | 0 | 0 | 360159 | 360159 | 0 | 0 | 0 | 0 | 0 | 0
2016-09-18 10:00 | 0 | 0 | 0 | 0 | 0 | 363022 | 723181 | 0 | 0 | 0 | 0 | 0 | 0
2016-09-18 11:00 | 0 | 643676.0431 | 0 | 0 | 0 | 368632 | 448136.9569 | 0 | 0 | 0 | 0 | 0 | 0
2016-09-18 12:00 | 763.1857 | 0 | 0 | 0 | 0 | 383070 | 830443.7712 | 0 | 0 | 0 | 0 | 0 | 0
2016-09-18 13:00 | 193773.4436 | 0 | 0 | 0 | 0 | 407510 | 1044180.3277 | 0 | 0 | 0 | 0 | 0 | 0
2016-09-18 14:00 | 643999.6656 | 0 | 0 | 0 | 0 | 433739 | 833919.6621 | 0 | 0 | 0 | 0 | 0 | 0
2016-09-18 15:00 | 890890.5912 | 0 | 0 | 0 | 0 | 460279 | 403308.0709 | 0 | 0 | 0 | 0 | 0 | 0
2016-09-18 16:00 | 889671.0709 | 0 | 0 | 0 | 0 | 486363 | 0 | 0 | 0 | 0 | 0 | 0 | 0
2016-09-18 17:00 | 510136 | 0 | 0 | 0 | 0 | 510136 | 0 | 0 | 0 | 0 | 0 | 0 | 0
2016-09-18 18:00 | 529340 | 0 | 0 | 0 | 0 | 529340 | 0 | 0 | 0 | 0 | 0 | 0 | 0
2016-09-18 19:00 | 544013 | 0 | 0 | 0 | 0 | 544013 | 0 | 0 | 0 | 0 | 0 | 0 | 0
2016-09-18 20:00 | 556485 | 0 | 0 | 0 | 0 | 556485 | 0 | 0 | 0 | 0 | 0 | 0 | 0
2016-09-18 21:00 | 565678 | 0 | 0 | 0 | 0 | 565678 | 0 | 0 | 0 | 0 | 0 | 0 | 0
2016-09-18 22:00 | 566590 | 0 | 0 | 0 | 0 | 566590 | 0 | 0 | 0 | 0 | 0 | 0 | 0
2016-09-18 23:00 | 564433 | 0 | 0 | 0 | 0 | 564433 | 0 | 0 | 0 | 0 | 0 | 0 | 0
2016-09-19 | 227897.1193 | 0 | 0 | 0 | 0 | 558678 | 330780.8807 | 0 | 0 | 0 | 0 | 0 | 0
2016-09-19 01:00 | 3159.2295 | 865759.6511 | 0 | 0 | 0 | 538138 | 0 | 0 | 0 | 0 | 0 | 0 | 0
2016-09-19 02:00 | 518.5823 | 508267.4177 | 0 | 0 | 0 | 508786 | 0 | 0 | 0 | 0 | 0 | 0 | 0
2016-09-19 03:00 | 249.1007 | 475140.8993 | 0 | 0 | 0 | 475390 | 0 | 0 | 0 | 0 | 0 | 0 | 0
2016-09-19 04:00 | 2.5235 | 443163.4765 | 0 | 0 | 0 | 443166 | 0 | 0 | 0 | 0 | 0 | 0 | 0
2016-09-19 05:00 | 0 | 0 | 0 | 0 | 0 | 416746 | 416746 | 0 | 0 | 0 | 0 | 0 | 0
2016-09-19 06:00 | 0 | 814450 | 0 | 0 | 0 | 397704 | 0 | 0 | 0 | 0 | 0 | 0 | 0
2016-09-19 07:00 | 0 | 386159 | 0 | 0 | 0 | 386159 | 0 | 0 | 0 | 0 | 0 | 0 | 0
2016-09-19 08:00 | 0 | 0 | 0 | 0 | 0 | 383320 | 383320 | 0 | 0 | 0 | 0 | 0 | 0
2016-09-19 09:00 | 0 | 777154 | 0 | 0 | 0 | 393834 | 0 | 0 | 0 | 0 | 0 | 0 | 0
2016-09-19 10:00 | 0 | 0 | 0 | 0 | 0 | 419651 | 419651 | 0 | 0 | 0 | 0 | 0 | 0
2016-09-19 11:00 | 0 | 0 | 0 | 0 | 0 | 443218 | 862869 | 0 | 0 | 0 | 0 | 0 | 0
2016-09-19 12:00 | 569.0344 | 565664.2809 | 0 | 0 | 0 | 460085 | 756720.6847 | 0 | 0 | 0 | 0 | 0 | 0
2016-09-19 13:00 | 193582.357 | 0 | 0 | 0 | 0 | 481042 | 1044180.3277 | 0 | 0 | 0 | 0 | 0 | 0
2016-09-19 14:00 | 641125.3608 | 0 | 0 | 0 | 0 | 505348 | 908402.9669 | 0 | 0 | 0 | 0 | 0 | 0
2016-09-19 15:00 | 889448.6285 | 0 | 0 | 0 | 0 | 529849 | 548803.3384 | 0 | 0 | 0 | 0 | 0 | 0
2016-09-19 16:00 | 957734.5123 | 0 | 0 | 0 | 0 | 553897 | 144965.8261 | 0 | 0 | 0 | 0 | 0 | 0
2016-09-19 17:00 | 720708.8261 | 0 | 0 | 0 | 0 | 575743 | 0 | 0 | 0 | 0 | 0 | 0 | 0
2016-09-19 18:00 | 594099 | 0 | 0 | 0 | 0 | 594099 | 0 | 0 | 0 | 0 | 0 | 0 | 0
2016-09-19 19:00 | 607306 | 0 | 0 | 0 | 0 | 607306 | 0 | 0 | 0 | 0 | 0 | 0 | 0
2016-09-19 20:00 | 616818 | 0 | 0 | 0 | 0 | 616818 | 0 | 0 | 0 | 0 | 0 | 0 | 0
2016-09-19 21:00 | 618763 | 0 | 0 | 0 | 0 | 618763 | 0 | 0 | 0 | 0 | 0 | 0 | 0
2016-09-19 22:00 | 612028 | 0 | 0 | 0 | 0 | 612028 | 0 | 0 | 0 | 0 | 0 | 0 | 0
2016-09-19 23:00 | 600923 | 0 | 0 | 0 | 0 | 600923 | 0 | 0 | 0 | 0 | 0 | 0 | 0
2016-09-20 | 165626.1852 | 422722.8148 | 0 | 0 | 0 | 588349 | 0 | 0 | 0 | 0 | 0 | 0 | 0
2016-09-20 01:00 | 2651.0807 | 561674.9193 | 0 | 0 | 0 | 564326 | 0 | 0 | 0 | 0 | 0 | 0 | 0
2016-09-20 02:00 | 574.32 | 530206.68 | 0 | 0 | 0 | 530781 | 0 | 0 | 0 | 0 | 0 | 0 | 0
2016-09-20 03:00 | 248.427 | 491027.573 | 0 | 0 | 0 | 491276 | 0 | 0 | 0 | 0 | 0 | 0 | 0
2016-09-20 04:00 | 1.7266 | 0 | 0 | 0 | 0 | 454545 | 454543.2734 | 0 | 0 | 0 | 0 | 0 | 0
2016-09-20 05:00 | 0 | 290016.6257 | 0 | 0 | 0 | 425252 | 589778.6477 | 0 | 0 | 0 | 0 | 0 | 0
2016-09-20 06:00 | 0 | 994086.6477 | 0 | 0 | 0 | 404308 | 0 | 0 | 0 | 0 | 0 | 0 | 0
2016-09-20 07:00 | 0 | 390534 | 0 | 0 | 0 | 390534 | 0 | 0 | 0 | 0 | 0 | 0 | 0
2016-09-20 08:00 | 0 | 0 | 0 | 0 | 0 | 385650 | 385650 | 0 | 0 | 0 | 0 | 0 | 0
2016-09-20 09:00 | 0 | 779428 | 0 | 0 | 0 | 393778 | 0 | 0 | 0 | 0 | 0 | 0 | 0
2016-09-20 10:00 | 0 | 418576 | 0 | 0 | 0 | 418576 | 0 | 0 | 0 | 0 | 0 | 0 | 0
2016-09-20 11:00 | 0 | 0 | 0 | 0 | 0 | 441938 | 441938 | 0 | 0 | 0 | 0 | 0 | 0
2016-09-20 12:00 | 546.7053 | 329307.6107 | 0 | 0 | 0 | 456999 | 569082.684 | 0 | 0 | 0 | 0 | 0 | 0
2016-09-20 13:00 | 103864.9704 | 0 | 0 | 0 | 0 | 477501 | 942718.7136 | 0 | 0 | 0 | 0 | 0 | 0
2016-09-20 14:00 | 400293.3859 | 0 | 0 | 0 | 0 | 501755 | 1044180.3277 | 0 | 0 | 0 | 0 | 0 | 0
2016-09-20 15:00 | 620482.459 | 0 | 0 | 0 | 0 | 527500 | 951197.8686 | 0 | 0 | 0 | 0 | 0 | 0
2016-09-20 16:00 | 733116.8498 | 0 | 0 | 0 | 0 | 551934 | 770015.0188 | 0 | 0 | 0 | 0 | 0 | 0
2016-09-20 17:00 | 768895.2036 | 0 | 0 | 0 | 0 | 575250 | 576369.8152 | 0 | 0 | 0 | 0 | 0 | 0
2016-09-20 18:00 | 773255.089 | 0 | 0 | 0 | 0 | 593606 | 396720.7262 | 0 | 0 | 0 | 0 | 0 | 0
2016-09-20 19:00 | 784981.9469 | 0 | 0 | 0 | 0 | 607109 | 218847.7792 | 0 | 0 | 0 | 0 | 0 | 0
2016-09-20 20:00 | 792916.1513 | 0 | 0 | 0 | 0 | 615912 | 41843.6279 | 0 | 0 | 0 | 0 | 0 | 0
2016-09-20 21:00 | 659240.6279 | 0 | 0 | 0 | 0 | 617397 | 0 | 0 | 0 | 0 | 0 | 0 | 0
2016-09-20 22:00 | 608226 | 0 | 0 | 0 | 0 | 608226 | 0 | 0 | 0 | 0 | 0 | 0 | 0
2016-09-20 23:00 | 485389.4159 | 110215.5841 | 0 | 0 | 0 | 595605 | 0 | 0 | 0 | 0 | 0 | 0 | 0
2016-09-21 | 162554.937 | 421836.063 | 0 | 0 | 0 | 584391 | 0 | 0 | 0 | 0 | 0 | 0 | 0
2016-09-21 01:00 | 2610.9713 | 557319.0287 | 0 | 0 | 0 | 559930 | 0 | 0 | 0 | 0 | 0 | 0 | 0
2016-09-21 02:00 | 598.5225 | 525582.4775 | 0 | 0 | 0 | 526181 | 0 | 0 | 0 | 0 | 0 | 0 | 0
2016-09-21 03:00 | 223.2783 | 487702.7217 | 0 | 0 | 0 | 487926 | 0 | 0 | 0 | 0 | 0 | 0 | 0
2016-09-21 04:00 | 1.6822 | 452001.3178 | 0 | 0 | 0 | 452003 | 0 | 0 | 0 | 0 | 0 | 0 | 0
2016-09-21 05:00 | 0 | 0 | 0 | 0 | 0 | 423398 | 423398 | 0 | 0 | 0 | 0 | 0 | 0
2016-09-21 06:00 | 0 | 826136 | 0 | 0 | 0 | 402738 | 0 | 0 | 0 | 0 | 0 | 0 | 0
2016-09-21 07:00 | 0 | 389346 | 0 | 0 | 0 | 389346 | 0 | 0 | 0 | 0 | 0 | 0 | 0
2016-09-21 08:00 | 0 | 383965 | 0 | 0 | 0 | 383965 | 0 | 0 | 0 | 0 | 0 | 0 | 0
2016-09-21 09:00 | 0 | 391881 | 0 | 0 | 0 | 391881 | 0 | 0 | 0 | 0 | 0 | 0 | 0
2016-09-21 10:00 | 0 | 0 | 0 | 0 | 0 | 416612 | 416612 | 0 | 0 | 0 | 0 | 0 | 0
2016-09-21 11:00 | 0 | 0 | 0 | 0 | 0 | 439838 | 856450 | 0 | 0 | 0 | 0 | 0 | 0
2016-09-21 12:00 | 126.8389 | 267104.8335 | 0 | 0 | 0 | 454962 | 1044180.3277 | 0 | 0 | 0 | 0 | 0 | 0
2016-09-21 13:00 | 83183.7243 | 523685.506 | 0 | 0 | 0 | 475231 | 912542.0974 | 0 | 0 | 0 | 0 | 0 | 0
2016-09-21 14:00 | 365573.7697 | 0 | 0 | 0 | 0 | 497212 | 1044180.3277 | 0 | 0 | 0 | 0 | 0 | 0
2016-09-21 15:00 | 620753.5924 | 0 | 0 | 0 | 0 | 521302 | 944728.7353 | 0 | 0 | 0 | 0 | 0 | 0
2016-09-21 16:00 | 740316.6988 | 0 | 0 | 0 | 0 | 544593 | 749005.0365 | 0 | 0 | 0 | 0 | 0 | 0
2016-09-21 17:00 | 785010.7535 | 0 | 0 | 0 | 0 | 566369 | 530363.2829 | 0 | 0 | 0 | 0 | 0 | 0
2016-09-21 18:00 | 792078.8262 | 0 | 0 | 0 | 0 | 584246 | 322530.4568 | 0 | 0 | 0 | 0 | 0 | 0
2016-09-21 19:00 | 782046.0593 | 0 | 0 | 0 | 0 | 596829 | 137313.3975 | 0 | 0 | 0 | 0 | 0 | 0
2016-09-21 20:00 | 742135.3975 | 0 | 0 | 0 | 0 | 604822 | 0 | 0 | 0 | 0 | 0 | 0 | 0
2016-09-21 21:00 | 605721 | 0 | 0 | 0 | 0 | 605721 | 0 | 0 | 0 | 0 | 0 | 0 | 0
2016-09-21 22:00 | 596355 | 0 | 0 | 0 | 0 | 596355 | 0 | 0 | 0 | 0 | 0 | 0 | 0
2016-09-21 23:00 | 526200.4871 | 58784.5129 | 0 | 0 | 0 | 584985 | 0 | 0 | 0 | 0 | 0 | 0 | 0
2016-09-22 | 161426.2843 | 412027.7157 | 0 | 0 | 0 | 573454 | 0 | 0 | 0 | 0 | 0 | 0 | 0
2016-09-22 01:00 | 2435.3983 | 546228.6017 | 0 | 0 | 0 | 548664 | 0 | 0 | 0 | 0 | 0 | 0 | 0
2016-09-22 02:00 | 561.2982 | 515812.7018 | 0 | 0 | 0 | 516374 | 0 | 0 | 0 | 0 | 0 | 0 | 0
2016-09-22 03:00 | 213.0775 | 479078.9225 | 0 | 0 | 0 | 479292 | 0 | 0 | 0 | 0 | 0 | 0 | 0
2016-09-22 04:00 | 1.468 | 443300.532 | 0 | 0 | 0 | 443302 | 0 | 0 | 0 | 0 | 0 | 0 | 0
2016-09-22 05:00 | 0 | 0 | 0 | 0 | 0 | 415188 | 415188 | 0 | 0 | 0 | 0 | 0 | 0
2016-09-22 06:00 | 0 | 810354 | 0 | 0 | 0 | 395166 | 0 | 0 | 0 | 0 | 0 | 0 | 0
2016-09-22 07:00 | 0 | 382311 | 0 | 0 | 0 | 382311 | 0 | 0 | 0 | 0 | 0 | 0 | 0
2016-09-22 08:00 | 0 | 377551 | 0 | 0 | 0 | 377551 | 0 | 0 | 0 | 0 | 0 | 0 | 0
2016-09-22 09:00 | 0 | 385422 | 0 | 0 | 0 | 385422 | 0 | 0 | 0 | 0 | 0 | 0 | 0
2016-09-22 10:00 | 0 | 0 | 0 | 0 | 0 | 410280 | 410280 | 0 | 0 | 0 | 0 | 0 | 0
2016-09-22 11:00 | 0 | 0 | 0 | 0 | 0 | 433417 | 843697 | 0 | 0 | 0 | 0 | 0 | 0
2016-09-22 12:00 | 349.4719 | 665723.6875 | 0 | 0 | 0 | 449577 | 627200.8406 | 0 | 0 | 0 | 0 | 0 | 0
2016-09-22 13:00 | 116762.5986 | 0 | 0 | 0 | 0 | 469504 | 979942.242 | 0 | 0 | 0 | 0 | 0 | 0
2016-09-22 14:00 | 428524.9143 | 0 | 0 | 0 | 0 | 492763 | 1044180.3277 | 0 | 0 | 0 | 0 | 0 | 0
2016-09-22 15:00 | 671189.5998 | 0 | 0 | 0 | 0 | 517230 | 890220.7279 | 0 | 0 | 0 | 0 | 0 | 0
2016-09-22 16:00 | 772750.6738 | 0 | 0 | 0 | 0 | 540813 | 658283.0541 | 0 | 0 | 0 | 0 | 0 | 0
2016-09-22 17:00 | 810238.1505 | 0 | 0 | 0 | 0 | 562153 | 410197.9035 | 0 | 0 | 0 | 0 | 0 | 0
2016-09-22 18:00 | 808920.9506 | 0 | 0 | 0 | 0 | 578833 | 180109.9529 | 0 | 0 | 0 | 0 | 0 | 0
2016-09-22 19:00 | 771329.9529 | 0 | 0 | 0 | 0 | 591220 | 0 | 0 | 0 | 0 | 0 | 0 | 0
2016-09-22 20:00 | 599241 | 0 | 0 | 0 | 0 | 599241 | 0 | 0 | 0 | 0 | 0 | 0 | 0
2016-09-22 21:00 | 599315 | 0 | 0 | 0 | 0 | 599315 | 0 | 0 | 0 | 0 | 0 | 0 | 0
2016-09-22 22:00 | 586693 | 0 | 0 | 0 | 0 | 586693 | 0 | 0 | 0 | 0 | 0 | 0 | 0
2016-09-22 23:00 | 574124 | 0 | 0 | 0 | 0 | 574124 | 0 | 0 | 0 | 0 | 0 | 0 | 0
2016-09-23 | 197225.1718 | 366249.8282 | 0 | 0 | 0 | 563475 | 0 | 0 | 0 | 0 | 0 | 0 | 0
2016-09-23 01:00 | 2819.1805 | 538169.8195 | 0 | 0 | 0 | 540989 | 0 | 0 | 0 | 0 | 0 | 0 | 0
2016-09-23 02:00 | 642.5536 | 509948.4464 | 0 | 0 | 0 | 510591 | 0 | 0 | 0 | 0 | 0 | 0 | 0
2016-09-23 03:00 | 244.9822 | 474239.0178 | 0 | 0 | 0 | 474484 | 0 | 0 | 0 | 0 | 0 | 0 | 0
2016-09-23 04:00 | 1.2673 | 440497.7327 | 0 | 0 | 0 | 440499 | 0 | 0 | 0 | 0 | 0 | 0 | 0
2016-09-23 05:00 | 0 | 0 | 0 | 0 | 0 | 411698 | 411698 | 0 | 0 | 0 | 0 | 0 | 0
2016-09-23 06:00 | 0 | 803947 | 0 | 0 | 0 | 392249 | 0 | 0 | 0 | 0 | 0 | 0 | 0
2016-09-23 07:00 | 0 | 380374 | 0 | 0 | 0 | 380374 | 0 | 0 | 0 | 0 | 0 | 0 | 0
2016-09-23 08:00 | 0 | 376076 | 0 | 0 | 0 | 376076 | 0 | 0 | 0 | 0 | 0 | 0 | 0
2016-09-23 09:00 | 0 | 382748 | 0 | 0 | 0 | 382748 | 0 | 0 | 0 | 0 | 0 | 0 | 0
2016-09-23 10:00 | 0 | 0 | 0 | 0 | 0 | 406169 | 406169 | 0 | 0 | 0 | 0 | 0 | 0
2016-09-23 11:00 | 0 | 0 | 0 | 0 | 0 | 429086 | 835255 | 0 | 0 | 0 | 0 | 0 | 0
2016-09-23 12:00 | 117.1419 | 236589.5305 | 0 | 0 | 0 | 445632 | 1044180.3277 | 0 | 0 | 0 | 0 | 0 | 0
2016-09-23 13:00 | 118109.6062 | 368495.7443 | 0 | 0 | 0 | 468144 | 1025718.9771 | 0 | 0 | 0 | 0 | 0 | 0
2016-09-23 14:00 | 472962.6494 | 0 | 0 | 0 | 0 | 491424 | 1044180.3277 | 0 | 0 | 0 | 0 | 0 | 0
2016-09-23 15:00 | 737257.8062 | 0 | 0 | 0 | 0 | 515169 | 822091.5215 | 0 | 0 | 0 | 0 | 0 | 0
2016-09-23 16:00 | 823585.6893 | 0 | 0 | 0 | 0 | 536671 | 535176.8322 | 0 | 0 | 0 | 0 | 0 | 0
2016-09-23 17:00 | 847259.4799 | 0 | 0 | 0 | 0 | 556404 | 244321.3523 | 0 | 0 | 0 | 0 | 0 | 0
2016-09-23 18:00 | 816196.3523 | 0 | 0 | 0 | 0 | 571875 | 0 | 0 | 0 | 0 | 0 | 0 | 0
2016-09-23 19:00 | 582063 | 0 | 0 | 0 | 0 | 582063 | 0 | 0 | 0 | 0 | 0 | 0 | 0
2016-09-23 20:00 | 588232 | 0 | 0 | 0 | 0 | 588232 | 0 | 0 | 0 | 0 | 0 | 0 | 0
2016-09-23 21:00 | 586369 | 0 | 0 | 0 | 0 | 586369 | 0 | 0 | 0 | 0 | 0 | 0 | 0
2016-09-23 22:00 | 572867 | 0 | 0 | 0 | 0 | 572867 | 0 | 0 | 0 | 0 | 0 | 0 | 0
2016-09-23 23:00 | 556402 | 0 | 0 | 0 | 0 | 556402 | 0 | 0 | 0 | 0 | 0 | 0 | 0
2016-09-24 | 154973.3681 | 386787.6319 | 0 | 0 | 0 | 541761 | 0 | 0 | 0 | 0 | 0 | 0 | 0
2016-09-24 01:00 | 2463.5108 | 518026.4892 | 0 | 0 | 0 | 520490 | 0 | 0 | 0 | 0 | 0 | 0 | 0
2016-09-24 02:00 | 635.525 | 495230.475 | 0 | 0 | 0 | 495866 | 0 | 0 | 0 | 0 | 0 | 0 | 0
2016-09-24 03:00 | 306.1317 | 465296.8683 | 0 | 0 | 0 | 465603 | 0 | 0 | 0 | 0 | 0 | 0 | 0
2016-09-24 04:00 | 0.95925 | 435836.0408 | 0 | 0 | 0 | 435837 | 0 | 0 | 0 | 0 | 0 | 0 | 0
2016-09-24 05:00 | 0 | 410777 | 0 | 0 | 0 | 410777 | 0 | 0 | 0 | 0 | 0 | 0 | 0
2016-09-24 06:00 | 0 | 0 | 0 | 0 | 0 | 390880 | 390880 | 0 | 0 | 0 | 0 | 0 | 0
2016-09-24 07:00 | 0 | 767842 | 0 | 0 | 0 | 376962 | 0 | 0 | 0 | 0 | 0 | 0 | 0
2016-09-24 08:00 | 0 | 368954 | 0 | 0 | 0 | 368954 | 0 | 0 | 0 | 0 | 0 | 0 | 0
2016-09-24 09:00 | 0 | 367250 | 0 | 0 | 0 | 367250 | 0 | 0 | 0 | 0 | 0 | 0 | 0
2016-09-24 10:00 | 0 | 372473 | 0 | 0 | 0 | 372473 | 0 | 0 | 0 | 0 | 0 | 0 | 0
2016-09-24 11:00 | 0 | 29768.0057 | 0 | 0 | 0 | 380737 | 350968.9943 | 0 | 0 | 0 | 0 | 0 | 0
2016-09-24 12:00 | 7.4727 | 0 | 0 | 0 | 0 | 396108 | 747069.5216 | 0 | 0 | 0 | 0 | 0 | 0
2016-09-24 13:00 | 122201.194 | 0 | 0 | 0 | 0 | 419312 | 1044180.3277 | 0 | 0 | 0 | 0 | 0 | 0
2016-09-24 14:00 | 493096.6129 | 0 | 0 | 0 | 0 | 445085 | 996168.7148 | 0 | 0 | 0 | 0 | 0 | 0
2016-09-24 15:00 | 768223.182 | 0 | 0 | 0 | 0 | 469931 | 697876.5328 | 0 | 0 | 0 | 0 | 0 | 0
2016-09-24 16:00 | 858329.5996 | 0 | 0 | 0 | 0 | 490873 | 330419.9332 | 0 | 0 | 0 | 0 | 0 | 0
2016-09-24 17:00 | 837386.9332 | 0 | 0 | 0 | 0 | 506967 | 0 | 0 | 0 | 0 | 0 | 0 | 0
2016-09-24 18:00 | 518027 | 0 | 0 | 0 | 0 | 518027 | 0 | 0 | 0 | 0 | 0 | 0 | 0
2016-09-24 19:00 | 526151 | 0 | 0 | 0 | 0 | 526151 | 0 | 0 | 0 | 0 | 0 | 0 | 0
2016-09-24 20:00 | 531570 | 0 | 0 | 0 | 0 | 531570 | 0 | 0 | 0 | 0 | 0 | 0 | 0
2016-09-24 21:00 | 531513 | 0 | 0 | 0 | 0 | 531513 | 0 | 0 | 0 | 0 | 0 | 0 | 0
2016-09-24 22:00 | 524247 | 0 | 0 | 0 | 0 | 524247 | 0 | 0 | 0 | 0 | 0 | 0 | 0
2016-09-24 23:00 | 514988 | 0 | 0 | 0 | 0 | 514988 | 0 | 0 | 0 | 0 | 0 | 0 | 0
2016-09-25 | 174720.2788 | 332308.7212 | 0 | 0 | 0 | 507029 | 0 | 0 | 0 | 0 | 0 | 0 | 0
2016-09-25 01:00 | 2458.847 | 485791.153 | 0 | 0 | 0 | 488250 | 0 | 0 | 0 | 0 | 0 | 0 | 0
2016-09-25 02:00 | 596.0735 | 464660.9265 | 0 | 0 | 0 | 465257 | 0 | 0 | 0 | 0 | 0 | 0 | 0
2016-09-25 03:00 | 207.2733 | 438192.7267 | 0 | 0 | 0 | 438400 | 0 | 0 | 0 | 0 | 0 | 0 | 0
2016-09-25 04:00 | 0.75361 | 412770.2464 | 0 | 0 | 0 | 412771 | 0 | 0 | 0 | 0 | 0 | 0 | 0
2016-09-25 05:00 | 0 | 389711 | 0 | 0 | 0 | 389711 | 0 | 0 | 0 | 0 | 0 | 0 | 0
2016-09-25 06:00 | 0 | 371879 | 0 | 0 | 0 | 371879 | 0 | 0 | 0 | 0 | 0 | 0 | 0
2016-09-25 07:00 | 0 | 359076 | 0 | 0 | 0 | 359076 | 0 | 0 | 0 | 0 | 0 | 0 | 0
2016-09-25 08:00 | 0 | 351230 | 0 | 0 | 0 | 351230 | 0 | 0 | 0 | 0 | 0 | 0 | 0
2016-09-25 09:00 | 0 | 347942 | 0 | 0 | 0 | 347942 | 0 | 0 | 0 | 0 | 0 | 0 | 0
2016-09-25 10:00 | 0 | 284919.5064 | 0 | 0 | 0 | 349504 | 64584.4936 | 0 | 0 | 0 | 0 | 0 | 0
2016-09-25 11:00 | 0 | 0 | 0 | 0 | 0 | 355102 | 419686.4936 | 0 | 0 | 0 | 0 | 0 | 0
2016-09-25 12:00 | 0.33194 | 0 | 0 | 0 | 0 | 367703 | 787389.1617 | 0 | 0 | 0 | 0 | 0 | 0
2016-09-25 13:00 | 132837.834 | 0 | 0 | 0 | 0 | 389629 | 1044180.3277 | 0 | 0 | 0 | 0 | 0 | 0
2016-09-25 14:00 | 561069.3478 | 0 | 0 | 0 | 0 | 411035 | 894145.9799 | 0 | 0 | 0 | 0 | 0 | 0
2016-09-25 15:00 | 844027.3464 | 0 | 0 | 0 | 0 | 433297 | 483415.6335 | 0 | 0 | 0 | 0 | 0 | 0
2016-09-25 16:00 | 922069.5854 | 0 | 0 | 0 | 0 | 455494 | 16840.0481 | 0 | 0 | 0 | 0 | 0 | 0
2016-09-25 17:00 | 491292.0481 | 0 | 0 | 0 | 0 | 474452 | 0 | 0 | 0 | 0 | 0 | 0 | 0
2016-09-25 18:00 | 489324 | 0 | 0 | 0 | 0 | 489324 | 0 | 0 | 0 | 0 | 0 | 0 | 0
2016-09-25 19:00 | 499479 | 0 | 0 | 0 | 0 | 499479 | 0 | 0 | 0 | 0 | 0 | 0 | 0
2016-09-25 20:00 | 506893 | 0 | 0 | 0 | 0 | 506893 | 0 | 0 | 0 | 0 | 0 | 0 | 0
2016-09-25 21:00 | 512205 | 0 | 0 | 0 | 0 | 512205 | 0 | 0 | 0 | 0 | 0 | 0 | 0
2016-09-25 22:00 | 510048 | 0 | 0 | 0 | 0 | 510048 | 0 | 0 | 0 | 0 | 0 | 0 | 0
2016-09-25 23:00 | 508980 | 0 | 0 | 0 | 0 | 508980 | 0 | 0 | 0 | 0 | 0 | 0 | 0
2016-09-26 | 155029.917 | 352222.083 | 0 | 0 | 0 | 507252 | 0 | 0 | 0 | 0 | 0 | 0 | 0
2016-09-26 01:00 | 2326.7561 | 0 | 0 | 0 | 0 | 488879 | 486552.2439 | 0 | 0 | 0 | 0 | 0 | 0
2016-09-26 02:00 | 632.7819 | 949457.462 | 0 | 0 | 0 | 463538 | 0 | 0 | 0 | 0 | 0 | 0 | 0
2016-09-26 03:00 | 226.3683 | 432507.6317 | 0 | 0 | 0 | 432734 | 0 | 0 | 0 | 0 | 0 | 0 | 0
2016-09-26 04:00 | 0.59391 | 404903.4061 | 0 | 0 | 0 | 404904 | 0 | 0 | 0 | 0 | 0 | 0 | 0
2016-09-26 05:00 | 0 | 381928 | 0 | 0 | 0 | 381928 | 0 | 0 | 0 | 0 | 0 | 0 | 0
2016-09-26 06:00 | 0 | 365113 | 0 | 0 | 0 | 365113 | 0 | 0 | 0 | 0 | 0 | 0 | 0
2016-09-26 07:00 | 0 | 355928 | 0 | 0 | 0 | 355928 | 0 | 0 | 0 | 0 | 0 | 0 | 0
2016-09-26 08:00 | 0 | 0 | 0 | 0 | 0 | 354275 | 354275 | 0 | 0 | 0 | 0 | 0 | 0
2016-09-26 09:00 | 0 | 718557 | 0 | 0 | 0 | 364282 | 0 | 0 | 0 | 0 | 0 | 0 | 0
2016-09-26 10:00 | 0 | 0 | 0 | 0 | 0 | 388057 | 388057 | 0 | 0 | 0 | 0 | 0 | 0
2016-09-26 11:00 | 0 | 0 | 0 | 0 | 0 | 412470 | 800527 | 0 | 0 | 0 | 0 | 0 | 0
2016-09-26 12:00 | 0.59106 | 183540.0813 | 0 | 0 | 0 | 427194 | 1044180.3277 | 0 | 0 | 0 | 0 | 0 | 0
2016-09-26 13:00 | 117155.6243 | 324642.3757 | 0 | 0 | 0 | 441798 | 1044180.3277 | 0 | 0 | 0 | 0 | 0 | 0
2016-09-26 14:00 | 518027.533 | 0 | 0 | 0 | 0 | 457712 | 983864.7947 | 0 | 0 | 0 | 0 | 0 | 0
2016-09-26 15:00 | 793605.6394 | 0 | 0 | 0 | 0 | 473022 | 663281.1552 | 0 | 0 | 0 | 0 | 0 | 0
2016-09-26 16:00 | 884613.8277 | 0 | 0 | 0 | 0 | 486534 | 265201.3276 | 0 | 0 | 0 | 0 | 0 | 0
2016-09-26 17:00 | 763522.3276 | 0 | 0 | 0 | 0 | 498321 | 0 | 0 | 0 | 0 | 0 | 0 | 0
2016-09-26 18:00 | 506525 | 0 | 0 | 0 | 0 | 506525 | 0 | 0 | 0 | 0 | 0 | 0 | 0
2016-09-26 19:00 | 511847 | 0 | 0 | 0 | 0 | 511847 | 0 | 0 | 0 | 0 | 0 | 0 | 0
2016-09-26 20:00 | 516288 | 0 | 0 | 0 | 0 | 516288 | 0 | 0 | 0 | 0 | 0 | 0 | 0
2016-09-26 21:00 | 516610 | 0 | 0 | 0 | 0 | 516610 | 0 | 0 | 0 | 0 | 0 | 0 | 0
2016-09-26 22:00 | 513497 | 0 | 0 | 0 | 0 | 513497 | 0 | 0 | 0 | 0 | 0 | 0 | 0
2016-09-26 23:00 | 512918 | 0 | 0 | 0 | 0 | 512918 | 0 | 0 | 0 | 0 | 0 | 0 | 0
2016-09-27 | 143145.87 | 367049.13 | 0 | 0 | 0 | 510195 | 0 | 0 | 0 | 0 | 0 | 0 | 0
2016-09-27 01:00 | 2124.3278 | 486756.6722 | 0 | 0 | 0 | 488881 | 0 | 0 | 0 | 0 | 0 | 0 | 0
2016-09-27 02:00 | 491.042 | 462426.958 | 0 | 0 | 0 | 462918 | 0 | 0 | 0 | 0 | 0 | 0 | 0
2016-09-27 03:00 | 195.6921 | 433642.3079 | 0 | 0 | 0 | 433838 | 0 | 0 | 0 | 0 | 0 | 0 | 0
2016-09-27 04:00 | 0.44372 | 32249.382 | 0 | 0 | 0 | 403286 | 371036.1743 | 0 | 0 | 0 | 0 | 0 | 0
2016-09-27 05:00 | 0 | 751583.1743 | 0 | 0 | 0 | 380547 | 0 | 0 | 0 | 0 | 0 | 0 | 0
2016-09-27 06:00 | 0 | 364245 | 0 | 0 | 0 | 364245 | 0 | 0 | 0 | 0 | 0 | 0 | 0
2016-09-27 07:00 | 0 | 354187 | 0 | 0 | 0 | 354187 | 0 | 0 | 0 | 0 | 0 | 0 | 0
2016-09-27 08:00 | 0 | 351614 | 0 | 0 | 0 | 351614 | 0 | 0 | 0 | 0 | 0 | 0 | 0
2016-09-27 09:00 | 0 | 360380 | 0 | 0 | 0 | 360380 | 0 | 0 | 0 | 0 | 0 | 0 | 0
2016-09-27 10:00 | 0 | 0 | 0 | 0 | 0 | 384379 | 384379 | 0 | 0 | 0 | 0 | 0 | 0
2016-09-27 11:00 | 0 | 482155.4585 | 0 | 0 | 0 | 408124 | 310347.5415 | 0 | 0 | 0 | 0 | 0 | 0
2016-09-27 12:00 | 0.56273 | 0 | 0 | 0 | 0 | 421531 | 731877.9788 | 0 | 0 | 0 | 0 | 0 | 0
2016-09-27 13:00 | 123791.6511 | 0 | 0 | 0 | 0 | 436094 | 1044180.3277 | 0 | 0 | 0 | 0 | 0 | 0
2016-09-27 14:00 | 531995.0915 | 0 | 0 | 0 | 0 | 449971 | 962156.2362 | 0 | 0 | 0 | 0 | 0 | 0
2016-09-27 15:00 | 815060.6797 | 0 | 0 | 0 | 0 | 464478 | 611573.5565 | 0 | 0 | 0 | 0 | 0 | 0
2016-09-27 16:00 | 911799.5168 | 0 | 0 | 0 | 0 | 478113 | 177887.0397 | 0 | 0 | 0 | 0 | 0 | 0
2016-09-27 17:00 | 668749.0397 | 0 | 0 | 0 | 0 | 490862 | 0 | 0 | 0 | 0 | 0 | 0 | 0
2016-09-27 18:00 | 502725 | 0 | 0 | 0 | 0 | 502725 | 0 | 0 | 0 | 0 | 0 | 0 | 0
2016-09-27 19:00 | 511919 | 0 | 0 | 0 | 0 | 511919 | 0 | 0 | 0 | 0 | 0 | 0 | 0
2016-09-27 20:00 | 518483 | 0 | 0 | 0 | 0 | 518483 | 0 | 0 | 0 | 0 | 0 | 0 | 0
2016-09-27 21:00 | 520523 | 0 | 0 | 0 | 0 | 520523 | 0 | 0 | 0 | 0 | 0 | 0 | 0
2016-09-27 22:00 | 516150 | 0 | 0 | 0 | 0 | 516150 | 0 | 0 | 0 | 0 | 0 | 0 | 0
2016-09-27 23:00 | 514287 | 0 | 0 | 0 | 0 | 514287 | 0 | 0 | 0 | 0 | 0 | 0 | 0
2016-09-28 | 146715.288 | 362637.712 | 0 | 0 | 0 | 509353 | 0 | 0 | 0 | 0 | 0 | 0 | 0
2016-09-28 01:00 | 1962.5034 | 488383.4966 | 0 | 0 | 0 | 490346 | 0 | 0 | 0 | 0 | 0 | 0 | 0
2016-09-28 02:00 | 561.6366 | 201721.503 | 0 | 0 | 0 | 462860 | 260576.8604 | 0 | 0 | 0 | 0 | 0 | 0
2016-09-28 03:00 | 294.844 | 690144.0163 | 0 | 0 | 0 | 429862 | 0 | 0 | 0 | 0 | 0 | 0 | 0
2016-09-28 04:00 | 0.33934 | 400206.6607 | 0 | 0 | 0 | 400207 | 0 | 0 | 0 | 0 | 0 | 0 | 0
2016-09-28 05:00 | 0 | 377301 | 0 | 0 | 0 | 377301 | 0 | 0 | 0 | 0 | 0 | 0 | 0
2016-09-28 06:00 | 0 | 361628 | 0 | 0 | 0 | 361628 | 0 | 0 | 0 | 0 | 0 | 0 | 0
2016-09-28 07:00 | 0 | 16771.388 | 0 | 0 | 0 | 351135 | 334363.612 | 0 | 0 | 0 | 0 | 0 | 0
2016-09-28 08:00 | 0 | 682811.612 | 0 | 0 | 0 | 348448 | 0 | 0 | 0 | 0 | 0 | 0 | 0
2016-09-28 09:00 | 0 | 357233 | 0 | 0 | 0 | 357233 | 0 | 0 | 0 | 0 | 0 | 0 | 0
2016-09-28 10:00 | 0 | 380412 | 0 | 0 | 0 | 380412 | 0 | 0 | 0 | 0 | 0 | 0 | 0
2016-09-28 11:00 | 0 | 0 | 0 | 0 | 0 | 404373 | 404373 | 0 | 0 | 0 | 0 | 0 | 0
2016-09-28 12:00 | 0 | 0 | 0 | 0 | 0 | 417225 | 821598 | 0 | 0 | 0 | 0 | 0 | 0
2016-09-28 13:00 | 138381.1061 | 72288.5662 | 0 | 0 | 0 | 433252 | 1044180.3277 | 0 | 0 | 0 | 0 | 0 | 0
2016-09-28 14:00 | 543915.2089 | 0 | 0 | 0 | 0 | 448706 | 948971.1188 | 0 | 0 | 0 | 0 | 0 | 0
2016-09-28 15:00 | 825339.5312 | 0 | 0 | 0 | 0 | 463538 | 587169.5876 | 0 | 0 | 0 | 0 | 0 | 0
2016-09-28 16:00 | 910439.3601 | 0 | 0 | 0 | 0 | 478083 | 154813.2275 | 0 | 0 | 0 | 0 | 0 | 0
2016-09-28 17:00 | 646605.2275 | 0 | 0 | 0 | 0 | 491792 | 0 | 0 | 0 | 0 | 0 | 0 | 0
2016-09-28 18:00 | 503207 | 0 | 0 | 0 | 0 | 503207 | 0 | 0 | 0 | 0 | 0 | 0 | 0
2016-09-28 19:00 | 513287 | 0 | 0 | 0 | 0 | 513287 | 0 | 0 | 0 | 0 | 0 | 0 | 0
2016-09-28 20:00 | 521245 | 0 | 0 | 0 | 0 | 521245 | 0 | 0 | 0 | 0 | 0 | 0 | 0
2016-09-28 21:00 | 525594 | 0 | 0 | 0 | 0 | 525594 | 0 | 0 | 0 | 0 | 0 | 0 | 0
2016-09-28 22:00 | 522849 | 0 | 0 | 0 | 0 | 522849 | 0 | 0 | 0 | 0 | 0 | 0 | 0
2016-09-28 23:00 | 519181 | 0 | 0 | 0 | 0 | 519181 | 0 | 0 | 0 | 0 | 0 | 0 | 0
2016-09-29 | 137434.3559 | 373081.6441 | 0 | 0 | 0 | 510516 | 0 | 0 | 0 | 0 | 0 | 0 | 0
2016-09-29 01:00 | 1755.6138 | 489020.3862 | 0 | 0 | 0 | 490776 | 0 | 0 | 0 | 0 | 0 | 0 | 0
2016-09-29 02:00 | 411.2811 | 463174.7189 | 0 | 0 | 0 | 463586 | 0 | 0 | 0 | 0 | 0 | 0 | 0
2016-09-29 03:00 | 312.2145 | 430849.7855 | 0 | 0 | 0 | 431162 | 0 | 0 | 0 | 0 | 0 | 0 | 0
2016-09-29 04:00 | 0.183 | 402390.817 | 0 | 0 | 0 | 402391 | 0 | 0 | 0 | 0 | 0 | 0 | 0
2016-09-29 05:00 | 0 | 379998 | 0 | 0 | 0 | 379998 | 0 | 0 | 0 | 0 | 0 | 0 | 0
2016-09-29 06:00 | 0 | 363000 | 0 | 0 | 0 | 363000 | 0 | 0 | 0 | 0 | 0 | 0 | 0
2016-09-29 07:00 | 0 | 0 | 0 | 0 | 0 | 352206 | 352206 | 0 | 0 | 0 | 0 | 0 | 0
2016-09-29 08:00 | 0 | 701429 | 0 | 0 | 0 | 349223 | 0 | 0 | 0 | 0 | 0 | 0 | 0
2016-09-29 09:00 | 0 | 357698 | 0 | 0 | 0 | 357698 | 0 | 0 | 0 | 0 | 0 | 0 | 0
2016-09-29 10:00 | 0 | 380829 | 0 | 0 | 0 | 380829 | 0 | 0 | 0 | 0 | 0 | 0 | 0
2016-09-29 11:00 | 0 | 0 | 0 | 0 | 0 | 405282 | 405282 | 0 | 0 | 0 | 0 | 0 | 0
2016-09-29 12:00 | 0 | 0 | 0 | 0 | 0 | 418930 | 824212 | 0 | 0 | 0 | 0 | 0 | 0
2016-09-29 13:00 | 106572.0952 | 106633.5771 | 0 | 0 | 0 | 433174 | 1044180.3277 | 0 | 0 | 0 | 0 | 0 | 0
2016-09-29 14:00 | 445067.1349 | 1408.8651 | 0 | 0 | 0 | 446476 | 1044180.3277 | 0 | 0 | 0 | 0 | 0 | 0
2016-09-29 15:00 | 717323.5712 | 0 | 0 | 0 | 0 | 457915 | 784771.7565 | 0 | 0 | 0 | 0 | 0 | 0
2016-09-29 16:00 | 812181.944 | 0 | 0 | 0 | 0 | 467097 | 439686.8124 | 0 | 0 | 0 | 0 | 0 | 0
2016-09-29 17:00 | 829490.6888 | 0 | 0 | 0 | 0 | 476837 | 87033.1236 | 0 | 0 | 0 | 0 | 0 | 0
2016-09-29 18:00 | 571447.1236 | 0 | 0 | 0 | 0 | 484414 | 0 | 0 | 0 | 0 | 0 | 0 | 0
2016-09-29 19:00 | 490997 | 0 | 0 | 0 | 0 | 490997 | 0 | 0 | 0 | 0 | 0 | 0 | 0
2016-09-29 20:00 | 496619 | 0 | 0 | 0 | 0 | 496619 | 0 | 0 | 0 | 0 | 0 | 0 | 0
2016-09-29 21:00 | 498650 | 0 | 0 | 0 | 0 | 498650 | 0 | 0 | 0 | 0 | 0 | 0 | 0
2016-09-29 22:00 | 496050 | 0 | 0 | 0 | 0 | 496050 | 0 | 0 | 0 | 0 | 0 | 0 | 0
2016-09-29 23:00 | 495047 | 0 | 0 | 0 | 0 | 495047 | 0 | 0 | 0 | 0 | 0 | 0 | 0
2016-09-30 | 137018.2333 | 353540.7667 | 0 | 0 | 0 | 490559 | 0 | 0 | 0 | 0 | 0 | 0 | 0
2016-09-30 01:00 | 1586.9117 | 472536.0883 | 0 | 0 | 0 | 474123 | 0 | 0 | 0 | 0 | 0 | 0 | 0
2016-09-30 02:00 | 487.8765 | 448781.1235 | 0 | 0 | 0 | 449269 | 0 | 0 | 0 | 0 | 0 | 0 | 0
2016-09-30 03:00 | 297.6834 | 0 | 0 | 0 | 0 | 418628 | 418330.3166 | 0 | 0 | 0 | 0 | 0 | 0
2016-09-30 04:00 | 0.082915 | 808682.2337 | 0 | 0 | 0 | 390352 | 0 | 0 | 0 | 0 | 0 | 0 | 0
2016-09-30 05:00 | 0 | 369439 | 0 | 0 | 0 | 369439 | 0 | 0 | 0 | 0 | 0 | 0 | 0
2016-09-30 06:00 | 0 | 355595 | 0 | 0 | 0 | 355595 | 0 | 0 | 0 | 0 | 0 | 0 | 0
2016-09-30 07:00 | 0 | 346003 | 0 | 0 | 0 | 346003 | 0 | 0 | 0 | 0 | 0 | 0 | 0
2016-09-30 08:00 | 0 | 343264 | 0 | 0 | 0 | 343264 | 0 | 0 | 0 | 0 | 0 | 0 | 0
2016-09-30 09:00 | 0 | 351472 | 0 | 0 | 0 | 351472 | 0 | 0 | 0 | 0 | 0 | 0 | 0
2016-09-30 10:00 | 0 | 372870 | 0 | 0 | 0 | 372870 | 0 | 0 | 0 | 0 | 0 | 0 | 0
2016-09-30 11:00 | 0 | 0 | 0 | 0 | 0 | 396585 | 396585 | 0 | 0 | 0 | 0 | 0 | 0
2016-09-30 12:00 | 0 | 111086.1668 | 0 | 0 | 0 | 410605 | 696103.8332 | 0 | 0 | 0 | 0 | 0 | 0
2016-09-30 13:00 | 77281.5055 | 0 | 0 | 0 | 0 | 425358 | 1044180.3277 | 0 | 0 | 0 | 0 | 0 | 0
2016-09-30 14:00 | 431467.6696 | 6956.3304 | 0 | 0 | 0 | 438424 | 1044180.3277 | 0 | 0 | 0 | 0 | 0 | 0
2016-09-30 15:00 | 729166.6406 | 0 | 0 | 0 | 0 | 449478 | 764491.6871 | 0 | 0 | 0 | 0 | 0 | 0
2016-09-30 16:00 | 865337.3883 | 0 | 0 | 0 | 0 | 458534 | 357688.2988 | 0 | 0 | 0 | 0 | 0 | 0
2016-09-30 17:00 | 824592.2988 | 0 | 0 | 0 | 0 | 466904 | 0 | 0 | 0 | 0 | 0 | 0 | 0
2016-09-30 18:00 | 473293 | 0 | 0 | 0 | 0 | 473293 | 0 | 0 | 0 | 0 | 0 | 0 | 0
2016-09-30 19:00 | 477889 | 0 | 0 | 0 | 0 | 477889 | 0 | 0 | 0 | 0 | 0 | 0 | 0
2016-09-30 20:00 | 481571 | 0 | 0 | 0 | 0 | 481571 | 0 | 0 | 0 | 0 | 0 | 0 | 0
2016-09-30 21:00 | 481980 | 0 | 0 | 0 | 0 | 481980 | 0 | 0 | 0 | 0 | 0 | 0 | 0
2016-09-30 22:00 | 477094 | 0 | 0 | 0 | 0 | 477094 | 0 | 0 | 0 | 0 | 0 | 0 | 0
2016-09-30 23:00 | 471788 | 0 | 0 | 0 | 0 | 471788 | 0 | 0 | 0 | 0 | 0 | 0 | 0
2016-10-01 | 129163.9598 | 334996.0402 | 0 | 0 | 0 | 464160 | 0 | 0 | 0 | 0 | 0 | 0 | 0
2016-10-01 01:00 | 1561.5691 | 447509.4309 | 0 | 0 | 0 | 449071 | 0 | 0 | 0 | 0 | 0 | 0 | 0
2016-10-01 02:00 | 532.4571 | 429083.5429 | 0 | 0 | 0 | 429616 | 0 | 0 | 0 | 0 | 0 | 0 | 0
2016-10-01 03:00 | 261.5868 | 0 | 0 | 0 | 0 | 403733 | 403471.4132 | 0 | 0 | 0 | 0 | 0 | 0
2016-10-01 04:00 | 0 | 782818.4132 | 0 | 0 | 0 | 379347 | 0 | 0 | 0 | 0 | 0 | 0 | 0
2016-10-01 05:00 | 0 | 0 | 0 | 0 | 0 | 360029 | 360029 | 0 | 0 | 0 | 0 | 0 | 0
2016-10-01 06:00 | 0 | 705986 | 0 | 0 | 0 | 345957 | 0 | 0 | 0 | 0 | 0 | 0 | 0
2016-10-01 07:00 | 0 | 335981 | 0 | 0 | 0 | 335981 | 0 | 0 | 0 | 0 | 0 | 0 | 0
2016-10-01 08:00 | 0 | 43324.4979 | 0 | 0 | 0 | 330386 | 287061.5021 | 0 | 0 | 0 | 0 | 0 | 0
2016-10-01 09:00 | 0 | 616735.5021 | 0 | 0 | 0 | 329674 | 0 | 0 | 0 | 0 | 0 | 0 | 0
2016-10-01 10:00 | 0 | 258398.2081 | 0 | 0 | 0 | 335756 | 77357.7919 | 0 | 0 | 0 | 0 | 0 | 0
2016-10-01 11:00 | 0 | 0 | 0 | 0 | 0 | 344879 | 422236.7919 | 0 | 0 | 0 | 0 | 0 | 0
2016-10-01 12:00 | 0 | 0 | 0 | 0 | 0 | 358481 | 780717.7919 | 0 | 0 | 0 | 0 | 0 | 0
2016-10-01 13:00 | 111838.4642 | 0 | 0 | 0 | 0 | 375301 | 1044180.3277 | 0 | 0 | 0 | 0 | 0 | 0
2016-10-01 14:00 | 522464.8556 | 0 | 0 | 0 | 0 | 391050 | 912765.4721 | 0 | 0 | 0 | 0 | 0 | 0
2016-10-01 15:00 | 824480.0091 | 0 | 0 | 0 | 0 | 405328 | 493613.463 | 0 | 0 | 0 | 0 | 0 | 0
2016-10-01 16:00 | 910357.463 | 0 | 0 | 0 | 0 | 416744 | 0 | 0 | 0 | 0 | 0 | 0 | 0
2016-10-01 17:00 | 426036 | 0 | 0 | 0 | 0 | 426036 | 0 | 0 | 0 | 0 | 0 | 0 | 0
2016-10-01 18:00 | 434374 | 0 | 0 | 0 | 0 | 434374 | 0 | 0 | 0 | 0 | 0 | 0 | 0
2016-10-01 19:00 | 441308 | 0 | 0 | 0 | 0 | 441308 | 0 | 0 | 0 | 0 | 0 | 0 | 0
2016-10-01 20:00 | 446442 | 0 | 0 | 0 | 0 | 446442 | 0 | 0 | 0 | 0 | 0 | 0 | 0
2016-10-01 21:00 | 449559 | 0 | 0 | 0 | 0 | 449559 | 0 | 0 | 0 | 0 | 0 | 0 | 0
2016-10-01 22:00 | 447957 | 0 | 0 | 0 | 0 | 447957 | 0 | 0 | 0 | 0 | 0 | 0 | 0
2016-10-01 23:00 | 447614 | 0 | 0 | 0 | 0 | 447614 | 0 | 0 | 0 | 0 | 0 | 0 | 0
2016-10-02 | 127539.6327 | 316685.3673 | 0 | 0 | 0 | 444225 | 0 | 0 | 0 | 0 | 0 | 0 | 0
2016-10-02 01:00 | 1297.947 | 430311.053 | 0 | 0 | 0 | 431609 | 0 | 0 | 0 | 0 | 0 | 0 | 0
2016-10-02 02:00 | 577.9631 | 413794.0369 | 0 | 0 | 0 | 414372 | 0 | 0 | 0 | 0 | 0 | 0 | 0
2016-10-02 03:00 | 273.3195 | 0 | 0 | 0 | 0 | 392285 | 392011.6805 | 0 | 0 | 0 | 0 | 0 | 0
2016-10-02 04:00 | 0 | 761638.6805 | 0 | 0 | 0 | 369627 | 0 | 0 | 0 | 0 | 0 | 0 | 0
2016-10-02 05:00 | 0 | 352065 | 0 | 0 | 0 | 352065 | 0 | 0 | 0 | 0 | 0 | 0 | 0
2016-10-02 06:00 | 0 | 338309 | 0 | 0 | 0 | 338309 | 0 | 0 | 0 | 0 | 0 | 0 | 0
2016-10-02 07:00 | 0 | 0 | 0 | 0 | 0 | 328815 | 328815 | 0 | 0 | 0 | 0 | 0 | 0
2016-10-02 08:00 | 0 | 651745 | 0 | 0 | 0 | 322930 | 0 | 0 | 0 | 0 | 0 | 0 | 0
2016-10-02 09:00 | 0 | 321307 | 0 | 0 | 0 | 321307 | 0 | 0 | 0 | 0 | 0 | 0 | 0
2016-10-02 10:00 | 0 | 195759.7633 | 0 | 0 | 0 | 324074 | 128314.2367 | 0 | 0 | 0 | 0 | 0 | 0
2016-10-02 11:00 | 0 | 0 | 0 | 0 | 0 | 330659 | 458973.2367 | 0 | 0 | 0 | 0 | 0 | 0
2016-10-02 12:00 | 0 | 0 | 0 | 0 | 0 | 341997 | 800970.2367 | 0 | 0 | 0 | 0 | 0 | 0
2016-10-02 13:00 | 117129.909 | 0 | 0 | 0 | 0 | 360340 | 1044180.3277 | 0 | 0 | 0 | 0 | 0 | 0
2016-10-02 14:00 | 536649.4489 | 0 | 0 | 0 | 0 | 377856 | 885386.8788 | 0 | 0 | 0 | 0 | 0 | 0
2016-10-02 15:00 | 831820.4093 | 0 | 0 | 0 | 0 | 394308 | 447874.4695 | 0 | 0 | 0 | 0 | 0 | 0
2016-10-02 16:00 | 857132.4695 | 0 | 0 | 0 | 0 | 409258 | 0 | 0 | 0 | 0 | 0 | 0 | 0
2016-10-02 17:00 | 422382 | 0 | 0 | 0 | 0 | 422382 | 0 | 0 | 0 | 0 | 0 | 0 | 0
2016-10-02 18:00 | 432750 | 0 | 0 | 0 | 0 | 432750 | 0 | 0 | 0 | 0 | 0 | 0 | 0
2016-10-02 19:00 | 440823 | 0 | 0 | 0 | 0 | 440823 | 0 | 0 | 0 | 0 | 0 | 0 | 0
2016-10-02 20:00 | 447418 | 0 | 0 | 0 | 0 | 447418 | 0 | 0 | 0 | 0 | 0 | 0 | 0
2016-10-02 21:00 | 452442 | 0 | 0 | 0 | 0 | 452442 | 0 | 0 | 0 | 0 | 0 | 0 | 0
2016-10-02 22:00 | 453706 | 0 | 0 | 0 | 0 | 453706 | 0 | 0 | 0 | 0 | 0 | 0 | 0
2016-10-02 23:00 | 455845 | 0 | 0 | 0 | 0 | 455845 | 0 | 0 | 0 | 0 | 0 | 0 | 0
2016-10-03 | 109054.6011 | 345451.3989 | 0 | 0 | 0 | 454506 | 0 | 0 | 0 | 0 | 0 | 0 | 0
2016-10-03 01:00 | 1024.0959 | 439640.9041 | 0 | 0 | 0 | 440665 | 0 | 0 | 0 | 0 | 0 | 0 | 0
2016-10-03 02:00 | 326.1774 | 419621.8226 | 0 | 0 | 0 | 419948 | 0 | 0 | 0 | 0 | 0 | 0 | 0
2016-10-03 03:00 | 164.4247 | 393123.5753 | 0 | 0 | 0 | 393288 | 0 | 0 | 0 | 0 | 0 | 0 | 0
2016-10-03 04:00 | 0 | 370228 | 0 | 0 | 0 | 370228 | 0 | 0 | 0 | 0 | 0 | 0 | 0
2016-10-03 05:00 | 0 | 0 | 0 | 0 | 0 | 352069 | 352069 | 0 | 0 | 0 | 0 | 0 | 0
2016-10-03 06:00 | 0 | 0 | 0 | 0 | 0 | 339911 | 691980 | 0 | 0 | 0 | 0 | 0 | 0
2016-10-03 07:00 | 0 | 1024890 | 0 | 0 | 0 | 332910 | 0 | 0 | 0 | 0 | 0 | 0 | 0
2016-10-03 08:00 | 0 | 333017 | 0 | 0 | 0 | 333017 | 0 | 0 | 0 | 0 | 0 | 0 | 0
2016-10-03 09:00 | 0 | 343797 | 0 | 0 | 0 | 343797 | 0 | 0 | 0 | 0 | 0 | 0 | 0
2016-10-03 10:00 | 0 | 367448 | 0 | 0 | 0 | 367448 | 0 | 0 | 0 | 0 | 0 | 0 | 0
2016-10-03 11:00 | 0 | 127392.0573 | 0 | 0 | 0 | 392416 | 265023.9427 | 0 | 0 | 0 | 0 | 0 | 0
2016-10-03 12:00 | 0 | 0 | 0 | 0 | 0 | 407507 | 672530.9427 | 0 | 0 | 0 | 0 | 0 | 0
2016-10-03 13:00 | 79332.7478 | 0 | 0 | 0 | 0 | 422920 | 1016118.1949 | 0 | 0 | 0 | 0 | 0 | 0
2016-10-03 14:00 | 410715.8672 | 0 | 0 | 0 | 0 | 438778 | 1044180.3277 | 0 | 0 | 0 | 0 | 0 | 0
2016-10-03 15:00 | 702412.0888 | 0 | 0 | 0 | 0 | 452970 | 794738.2389 | 0 | 0 | 0 | 0 | 0 | 0
2016-10-03 16:00 | 824421.5376 | 0 | 0 | 0 | 0 | 466381 | 436697.7013 | 0 | 0 | 0 | 0 | 0 | 0
2016-10-03 17:00 | 846269.2888 | 0 | 0 | 0 | 0 | 478612 | 69040.4126 | 0 | 0 | 0 | 0 | 0 | 0
2016-10-03 18:00 | 557255.4126 | 0 | 0 | 0 | 0 | 488215 | 0 | 0 | 0 | 0 | 0 | 0 | 0
2016-10-03 19:00 | 494304 | 0 | 0 | 0 | 0 | 494304 | 0 | 0 | 0 | 0 | 0 | 0 | 0
2016-10-03 20:00 | 497335 | 0 | 0 | 0 | 0 | 497335 | 0 | 0 | 0 | 0 | 0 | 0 | 0
2016-10-03 21:00 | 497321 | 0 | 0 | 0 | 0 | 497321 | 0 | 0 | 0 | 0 | 0 | 0 | 0
2016-10-03 22:00 | 493897 | 0 | 0 | 0 | 0 | 493897 | 0 | 0 | 0 | 0 | 0 | 0 | 0
2016-10-03 23:00 | 493550 | 0 | 0 | 0 | 0 | 493550 | 0 | 0 | 0 | 0 | 0 | 0 | 0
2016-10-04 | 74280.1816 | 0 | 0 | 0 | 0 | 488761 | 414480.8184 | 0 | 0 | 0 | 0 | 0 | 0
2016-10-04 01:00 | 603.1066 | 885510.7118 | 0 | 0 | 0 | 471633 | 0 | 0 | 0 | 0 | 0 | 0 | 0
2016-10-04 02:00 | 444.3596 | 445907.6404 | 0 | 0 | 0 | 446352 | 0 | 0 | 0 | 0 | 0 | 0 | 0
2016-10-04 03:00 | 258.4361 | 0 | 0 | 0 | 0 | 416647 | 416388.5639 | 0 | 0 | 0 | 0 | 0 | 0
2016-10-04 04:00 | 0 | 805311.5639 | 0 | 0 | 0 | 388923 | 0 | 0 | 0 | 0 | 0 | 0 | 0
2016-10-04 05:00 | 0 | 366116 | 0 | 0 | 0 | 366116 | 0 | 0 | 0 | 0 | 0 | 0 | 0
2016-10-04 06:00 | 0 | 351179 | 0 | 0 | 0 | 351179 | 0 | 0 | 0 | 0 | 0 | 0 | 0
2016-10-04 07:00 | 0 | 342658 | 0 | 0 | 0 | 342658 | 0 | 0 | 0 | 0 | 0 | 0 | 0
2016-10-04 08:00 | 0 | 341000 | 0 | 0 | 0 | 341000 | 0 | 0 | 0 | 0 | 0 | 0 | 0
2016-10-04 09:00 | 0 | 350712 | 0 | 0 | 0 | 350712 | 0 | 0 | 0 | 0 | 0 | 0 | 0
2016-10-04 10:00 | 0 | 375478 | 0 | 0 | 0 | 375478 | 0 | 0 | 0 | 0 | 0 | 0 | 0
2016-10-04 11:00 | 0 | 0 | 0 | 0 | 0 | 400098 | 400098 | 0 | 0 | 0 | 0 | 0 | 0
2016-10-04 12:00 | 0 | 0 | 0 | 0 | 0 | 413981 | 814079 | 0 | 0 | 0 | 0 | 0 | 0
2016-10-04 13:00 | 120949.0851 | 77404.5872 | 0 | 0 | 0 | 428455 | 1044180.3277 | 0 | 0 | 0 | 0 | 0 | 0
2016-10-04 14:00 | 548502.8333 | 0 | 0 | 0 | 0 | 442417 | 938094.4944 | 0 | 0 | 0 | 0 | 0 | 0
2016-10-04 15:00 | 844484.3987 | 0 | 0 | 0 | 0 | 455453 | 549063.0957 | 0 | 0 | 0 | 0 | 0 | 0
2016-10-04 16:00 | 929130.4744 | 0 | 0 | 0 | 0 | 468286 | 88218.6214 | 0 | 0 | 0 | 0 | 0 | 0
2016-10-04 17:00 | 568917.6214 | 0 | 0 | 0 | 0 | 480699 | 0 | 0 | 0 | 0 | 0 | 0 | 0
2016-10-04 18:00 | 490527 | 0 | 0 | 0 | 0 | 490527 | 0 | 0 | 0 | 0 | 0 | 0 | 0
2016-10-04 19:00 | 497249 | 0 | 0 | 0 | 0 | 497249 | 0 | 0 | 0 | 0 | 0 | 0 | 0
2016-10-04 20:00 | 502525 | 0 | 0 | 0 | 0 | 502525 | 0 | 0 | 0 | 0 | 0 | 0 | 0
2016-10-04 21:00 | 503411 | 0 | 0 | 0 | 0 | 503411 | 0 | 0 | 0 | 0 | 0 | 0 | 0
2016-10-04 22:00 | 498983 | 0 | 0 | 0 | 0 | 498983 | 0 | 0 | 0 | 0 | 0 | 0 | 0
2016-10-04 23:00 | 498935 | 0 | 0 | 0 | 0 | 498935 | 0 | 0 | 0 | 0 | 0 | 0 | 0
2016-10-05 | 97565.4583 | 397584.5417 | 0 | 0 | 0 | 495150 | 0 | 0 | 0 | 0 | 0 | 0 | 0
2016-10-05 01:00 | 1038.0187 | 477696.9813 | 0 | 0 | 0 | 478735 | 0 | 0 | 0 | 0 | 0 | 0 | 0
2016-10-05 02:00 | 496.4051 | 453106.5949 | 0 | 0 | 0 | 453603 | 0 | 0 | 0 | 0 | 0 | 0 | 0
2016-10-05 03:00 | 244.0402 | 0 | 0 | 0 | 0 | 425594 | 425349.9598 | 0 | 0 | 0 | 0 | 0 | 0
2016-10-05 04:00 | 0 | 822900.9598 | 0 | 0 | 0 | 397551 | 0 | 0 | 0 | 0 | 0 | 0 | 0
2016-10-05 05:00 | 0 | 0 | 0 | 0 | 0 | 377091 | 377091 | 0 | 0 | 0 | 0 | 0 | 0
2016-10-05 06:00 | 0 | 738640 | 0 | 0 | 0 | 361549 | 0 | 0 | 0 | 0 | 0 | 0 | 0
2016-10-05 07:00 | 0 | 0 | 0 | 0 | 0 | 352193 | 352193 | 0 | 0 | 0 | 0 | 0 | 0
2016-10-05 08:00 | 0 | 701683 | 0 | 0 | 0 | 349490 | 0 | 0 | 0 | 0 | 0 | 0 | 0
2016-10-05 09:00 | 0 | 357785 | 0 | 0 | 0 | 357785 | 0 | 0 | 0 | 0 | 0 | 0 | 0
2016-10-05 10:00 | 0 | 162890.6723 | 0 | 0 | 0 | 381831 | 218940.3277 | 0 | 0 | 0 | 0 | 0 | 0
2016-10-05 11:00 | 0 | 0 | 0 | 0 | 0 | 406223 | 625163.3277 | 0 | 0 | 0 | 0 | 0 | 0
2016-10-05 12:00 | 0 | 0 | 0 | 0 | 0 | 419017 | 1044180.3277 | 0 | 0 | 0 | 0 | 0 | 0
2016-10-05 13:00 | 126030.6868 | 306694.3132 | 0 | 0 | 0 | 432725 | 1044180.3277 | 0 | 0 | 0 | 0 | 0 | 0
2016-10-05 14:00 | 579029.3584 | 0 | 0 | 0 | 0 | 447305 | 912455.9692 | 0 | 0 | 0 | 0 | 0 | 0
2016-10-05 15:00 | 885755.3063 | 0 | 0 | 0 | 0 | 460409 | 487109.6629 | 0 | 0 | 0 | 0 | 0 | 0
2016-10-05 16:00 | 960304.6629 | 0 | 0 | 0 | 0 | 473195 | 0 | 0 | 0 | 0 | 0 | 0 | 0
2016-10-05 17:00 | 486313 | 0 | 0 | 0 | 0 | 486313 | 0 | 0 | 0 | 0 | 0 | 0 | 0
2016-10-05 18:00 | 498180 | 0 | 0 | 0 | 0 | 498180 | 0 | 0 | 0 | 0 | 0 | 0 | 0
2016-10-05 19:00 | 507295 | 0 | 0 | 0 | 0 | 507295 | 0 | 0 | 0 | 0 | 0 | 0 | 0
2016-10-05 20:00 | 513946 | 0 | 0 | 0 | 0 | 513946 | 0 | 0 | 0 | 0 | 0 | 0 | 0
2016-10-05 21:00 | 515936 | 0 | 0 | 0 | 0 | 515936 | 0 | 0 | 0 | 0 | 0 | 0 | 0
2016-10-05 22:00 | 511466 | 0 | 0 | 0 | 0 | 511466 | 0 | 0 | 0 | 0 | 0 | 0 | 0
2016-10-05 23:00 | 509137 | 0 | 0 | 0 | 0 | 509137 | 0 | 0 | 0 | 0 | 0 | 0 | 0
2016-10-06 | 90950.6087 | 411348.3913 | 0 | 0 | 0 | 502299 | 0 | 0 | 0 | 0 | 0 | 0 | 0
2016-10-06 01:00 | 903.2903 | 480380.7097 | 0 | 0 | 0 | 481284 | 0 | 0 | 0 | 0 | 0 | 0 | 0
2016-10-06 02:00 | 550.874 | 457899.126 | 0 | 0 | 0 | 458450 | 0 | 0 | 0 | 0 | 0 | 0 | 0
2016-10-06 03:00 | 230.1298 | 428880.8702 | 0 | 0 | 0 | 429111 | 0 | 0 | 0 | 0 | 0 | 0 | 0
2016-10-06 04:00 | 0 | 403890 | 0 | 0 | 0 | 403890 | 0 | 0 | 0 | 0 | 0 | 0 | 0
2016-10-06 05:00 | 0 | 381752 | 0 | 0 | 0 | 381752 | 0 | 0 | 0 | 0 | 0 | 0 | 0
2016-10-06 06:00 | 0 | 0 | 0 | 0 | 0 | 366277 | 366277 | 0 | 0 | 0 | 0 | 0 | 0
2016-10-06 07:00 | 0 | 722361 | 0 | 0 | 0 | 356084 | 0 | 0 | 0 | 0 | 0 | 0 | 0
2016-10-06 08:00 | 0 | 353626 | 0 | 0 | 0 | 353626 | 0 | 0 | 0 | 0 | 0 | 0 | 0
2016-10-06 09:00 | 0 | 362758 | 0 | 0 | 0 | 362758 | 0 | 0 | 0 | 0 | 0 | 0 | 0
2016-10-06 10:00 | 0 | 385927 | 0 | 0 | 0 | 385927 | 0 | 0 | 0 | 0 | 0 | 0 | 0
2016-10-06 11:00 | 0 | 0 | 0 | 0 | 0 | 410874 | 410874 | 0 | 0 | 0 | 0 | 0 | 0
2016-10-06 12:00 | 0 | 0 | 0 | 0 | 0 | 424885 | 835759 | 0 | 0 | 0 | 0 | 0 | 0
2016-10-06 13:00 | 92630.1253 | 137754.547 | 0 | 0 | 0 | 438806 | 1044180.3277 | 0 | 0 | 0 | 0 | 0 | 0
2016-10-06 14:00 | 515035.4044 | 0 | 0 | 0 | 0 | 452384 | 981528.9233 | 0 | 0 | 0 | 0 | 0 | 0
2016-10-06 15:00 | 843795.376 | 0 | 0 | 0 | 0 | 464701 | 602434.5473 | 0 | 0 | 0 | 0 | 0 | 0
2016-10-06 16:00 | 936795.2809 | 0 | 0 | 0 | 0 | 475928 | 141567.2665 | 0 | 0 | 0 | 0 | 0 | 0
2016-10-06 17:00 | 629559.2665 | 0 | 0 | 0 | 0 | 487992 | 0 | 0 | 0 | 0 | 0 | 0 | 0
2016-10-06 18:00 | 498243 | 0 | 0 | 0 | 0 | 498243 | 0 | 0 | 0 | 0 | 0 | 0 | 0
2016-10-06 19:00 | 504825 | 0 | 0 | 0 | 0 | 504825 | 0 | 0 | 0 | 0 | 0 | 0 | 0
2016-10-06 20:00 | 509579 | 0 | 0 | 0 | 0 | 509579 | 0 | 0 | 0 | 0 | 0 | 0 | 0
2016-10-06 21:00 | 510568 | 0 | 0 | 0 | 0 | 510568 | 0 | 0 | 0 | 0 | 0 | 0 | 0
2016-10-06 22:00 | 506396 | 0 | 0 | 0 | 0 | 506396 | 0 | 0 | 0 | 0 | 0 | 0 | 0
2016-10-06 23:00 | 505799 | 0 | 0 | 0 | 0 | 505799 | 0 | 0 | 0 | 0 | 0 | 0 | 0
2016-10-07 | 88041.4517 | 0 | 0 | 0 | 0 | 500734 | 412692.5483 | 0 | 0 | 0 | 0 | 0 | 0
2016-10-07 01:00 | 897.8991 | 896241.6492 | 0 | 0 | 0 | 484447 | 0 | 0 | 0 | 0 | 0 | 0 | 0
2016-10-07 02:00 | 583.7836 | 458781.2164 | 0 | 0 | 0 | 459365 | 0 | 0 | 0 | 0 | 0 | 0 | 0
2016-10-07 03:00 | 204.3879 | 0 | 0 | 0 | 0 | 428443 | 428238.6121 | 0 | 0 | 0 | 0 | 0 | 0
2016-10-07 04:00 | 0 | 829644.6121 | 0 | 0 | 0 | 401406 | 0 | 0 | 0 | 0 | 0 | 0 | 0
2016-10-07 05:00 | 0 | 0 | 0 | 0 | 0 | 379573 | 379573 | 0 | 0 | 0 | 0 | 0 | 0
2016-10-07 06:00 | 0 | 742098 | 0 | 0 | 0 | 362525 | 0 | 0 | 0 | 0 | 0 | 0 | 0
2016-10-07 07:00 | 0 | 0 | 0 | 0 | 0 | 353282 | 353282 | 0 | 0 | 0 | 0 | 0 | 0
2016-10-07 08:00 | 0 | 703617 | 0 | 0 | 0 | 350335 | 0 | 0 | 0 | 0 | 0 | 0 | 0
2016-10-07 09:00 | 0 | 0 | 0 | 0 | 0 | 357442 | 357442 | 0 | 0 | 0 | 0 | 0 | 0
2016-10-07 10:00 | 0 | 735227 | 0 | 0 | 0 | 377785 | 0 | 0 | 0 | 0 | 0 | 0 | 0
2016-10-07 11:00 | 0 | 0 | 0 | 0 | 0 | 401400 | 401400 | 0 | 0 | 0 | 0 | 0 | 0
2016-10-07 12:00 | 0 | 0 | 0 | 0 | 0 | 416117 | 817517 | 0 | 0 | 0 | 0 | 0 | 0
2016-10-07 13:00 | 95173.5482 | 107543.1241 | 0 | 0 | 0 | 429380 | 1044180.3277 | 0 | 0 | 0 | 0 | 0 | 0
2016-10-07 14:00 | 514616.5364 | 0 | 0 | 0 | 0 | 442980 | 972543.7913 | 0 | 0 | 0 | 0 | 0 | 0
2016-10-07 15:00 | 819994.6296 | 0 | 0 | 0 | 0 | 453071 | 605620.1617 | 0 | 0 | 0 | 0 | 0 | 0
2016-10-07 16:00 | 906588.0488 | 0 | 0 | 0 | 0 | 461304 | 160336.1129 | 0 | 0 | 0 | 0 | 0 | 0
2016-10-07 17:00 | 630101.1129 | 0 | 0 | 0 | 0 | 469765 | 0 | 0 | 0 | 0 | 0 | 0 | 0
2016-10-07 18:00 | 476505 | 0 | 0 | 0 | 0 | 476505 | 0 | 0 | 0 | 0 | 0 | 0 | 0
2016-10-07 19:00 | 479943 | 0 | 0 | 0 | 0 | 479943 | 0 | 0 | 0 | 0 | 0 | 0 | 0
2016-10-07 20:00 | 482069 | 0 | 0 | 0 | 0 | 482069 | 0 | 0 | 0 | 0 | 0 | 0 | 0
2016-10-07 21:00 | 481238 | 0 | 0 | 0 | 0 | 481238 | 0 | 0 | 0 | 0 | 0 | 0 | 0
2016-10-07 22:00 | 476103 | 0 | 0 | 0 | 0 | 476103 | 0 | 0 | 0 | 0 | 0 | 0 | 0
2016-10-07 23:00 | 472386 | 0 | 0 | 0 | 0 | 472386 | 0 | 0 | 0 | 0 | 0 | 0 | 0
2016-10-08 | 76641.3683 | 388727.6317 | 0 | 0 | 0 | 465369 | 0 | 0 | 0 | 0 | 0 | 0 | 0
2016-10-08 01:00 | 801.9963 | 450066.0037 | 0 | 0 | 0 | 450868 | 0 | 0 | 0 | 0 | 0 | 0 | 0
2016-10-08 02:00 | 505.4768 | 427846.5232 | 0 | 0 | 0 | 428352 | 0 | 0 | 0 | 0 | 0 | 0 | 0
2016-10-08 03:00 | 189.2969 | 407205.7031 | 0 | 0 | 0 | 407395 | 0 | 0 | 0 | 0 | 0 | 0 | 0
2016-10-08 04:00 | 0 | 385732 | 0 | 0 | 0 | 385732 | 0 | 0 | 0 | 0 | 0 | 0 | 0
2016-10-08 05:00 | 0 | 0 | 0 | 0 | 0 | 364959 | 364959 | 0 | 0 | 0 | 0 | 0 | 0
2016-10-08 06:00 | 0 | 715063 | 0 | 0 | 0 | 350104 | 0 | 0 | 0 | 0 | 0 | 0 | 0
2016-10-08 07:00 | 0 | 0 | 0 | 0 | 0 | 339014 | 339014 | 0 | 0 | 0 | 0 | 0 | 0
2016-10-08 08:00 | 0 | 671485 | 0 | 0 | 0 | 332471 | 0 | 0 | 0 | 0 | 0 | 0 | 0
2016-10-08 09:00 | 0 | 0 | 0 | 0 | 0 | 331938 | 331938 | 0 | 0 | 0 | 0 | 0 | 0
2016-10-08 10:00 | 0 | 649687.9538 | 0 | 0 | 0 | 338002 | 20252.0462 | 0 | 0 | 0 | 0 | 0 | 0
2016-10-08 11:00 | 0 | 0 | 0 | 0 | 0 | 348329 | 368581.0462 | 0 | 0 | 0 | 0 | 0 | 0
2016-10-08 12:00 | 0 | 0 | 0 | 0 | 0 | 361100 | 729681.0462 | 0 | 0 | 0 | 0 | 0 | 0
2016-10-08 13:00 | 64711.7185 | 0 | 0 | 0 | 0 | 379211 | 1044180.3277 | 0 | 0 | 0 | 0 | 0 | 0
2016-10-08 14:00 | 405288.5786 | 0 | 0 | 0 | 0 | 394483 | 1033374.7491 | 0 | 0 | 0 | 0 | 0 | 0
2016-10-08 15:00 | 699257.3056 | 0 | 0 | 0 | 0 | 406622 | 740739.4435 | 0 | 0 | 0 | 0 | 0 | 0
2016-10-08 16:00 | 817642.7616 | 0 | 0 | 0 | 0 | 415739 | 338835.6819 | 0 | 0 | 0 | 0 | 0 | 0
2016-10-08 17:00 | 760543.6819 | 0 | 0 | 0 | 0 | 421708 | 0 | 0 | 0 | 0 | 0 | 0 | 0
2016-10-08 18:00 | 426659 | 0 | 0 | 0 | 0 | 426659 | 0 | 0 | 0 | 0 | 0 | 0 | 0
2016-10-08 19:00 | 431968 | 0 | 0 | 0 | 0 | 431968 | 0 | 0 | 0 | 0 | 0 | 0 | 0
2016-10-08 20:00 | 436274 | 0 | 0 | 0 | 0 | 436274 | 0 | 0 | 0 | 0 | 0 | 0 | 0
2016-10-08 21:00 | 439383 | 0 | 0 | 0 | 0 | 439383 | 0 | 0 | 0 | 0 | 0 | 0 | 0
2016-10-08 22:00 | 439069 | 0 | 0 | 0 | 0 | 439069 | 0 | 0 | 0 | 0 | 0 | 0 | 0
2016-10-08 23:00 | 435365 | 0 | 0 | 0 | 0 | 435365 | 0 | 0 | 0 | 0 | 0 | 0 | 0
2016-10-09 | 69461.6139 | 362720.3861 | 0 | 0 | 0 | 432182 | 0 | 0 | 0 | 0 | 0 | 0 | 0
2016-10-09 01:00 | 857.8201 | 421201.1799 | 0 | 0 | 0 | 422059 | 0 | 0 | 0 | 0 | 0 | 0 | 0
2016-10-09 02:00 | 643.4845 | 401608.5155 | 0 | 0 | 0 | 402252 | 0 | 0 | 0 | 0 | 0 | 0 | 0
2016-10-09 03:00 | 145.7948 | 379924.2052 | 0 | 0 | 0 | 380070 | 0 | 0 | 0 | 0 | 0 | 0 | 0
2016-10-09 04:00 | 0 | 362415 | 0 | 0 | 0 | 362415 | 0 | 0 | 0 | 0 | 0 | 0 | 0
2016-10-09 05:00 | 0 | 344211 | 0 | 0 | 0 | 344211 | 0 | 0 | 0 | 0 | 0 | 0 | 0
2016-10-09 06:00 | 0 | 329703 | 0 | 0 | 0 | 329703 | 0 | 0 | 0 | 0 | 0 | 0 | 0
2016-10-09 07:00 | 0 | 0 | 0 | 0 | 0 | 320457 | 320457 | 0 | 0 | 0 | 0 | 0 | 0
2016-10-09 08:00 | 0 | 635261 | 0 | 0 | 0 | 314804 | 0 | 0 | 0 | 0 | 0 | 0 | 0
2016-10-09 09:00 | 0 | 313504 | 0 | 0 | 0 | 313504 | 0 | 0 | 0 | 0 | 0 | 0 | 0
2016-10-09 10:00 | 0 | 235156.6882 | 0 | 0 | 0 | 316333 | 81176.3118 | 0 | 0 | 0 | 0 | 0 | 0
2016-10-09 11:00 | 0 | 0 | 0 | 0 | 0 | 323004 | 404180.3118 | 0 | 0 | 0 | 0 | 0 | 0
2016-10-09 12:00 | 0 | 0 | 0 | 0 | 0 | 334487 | 738667.3118 | 0 | 0 | 0 | 0 | 0 | 0
2016-10-09 13:00 | 45022.9841 | 0 | 0 | 0 | 0 | 350536 | 1044180.3277 | 0 | 0 | 0 | 0 | 0 | 0
2016-10-09 14:00 | 397489.7008 | 0 | 0 | 0 | 0 | 363656 | 1010346.6268 | 0 | 0 | 0 | 0 | 0 | 0
2016-10-09 15:00 | 701597.9047 | 0 | 0 | 0 | 0 | 374100 | 682848.7222 | 0 | 0 | 0 | 0 | 0 | 0
2016-10-09 16:00 | 816461.7071 | 0 | 0 | 0 | 0 | 383930 | 250317.0151 | 0 | 0 | 0 | 0 | 0 | 0
2016-10-09 17:00 | 643216.0151 | 0 | 0 | 0 | 0 | 392899 | 0 | 0 | 0 | 0 | 0 | 0 | 0
2016-10-09 18:00 | 400269 | 0 | 0 | 0 | 0 | 400269 | 0 | 0 | 0 | 0 | 0 | 0 | 0
2016-10-09 19:00 | 408188 | 0 | 0 | 0 | 0 | 408188 | 0 | 0 | 0 | 0 | 0 | 0 | 0
2016-10-09 20:00 | 416624 | 0 | 0 | 0 | 0 | 416624 | 0 | 0 | 0 | 0 | 0 | 0 | 0
2016-10-09 21:00 | 423858 | 0 | 0 | 0 | 0 | 423858 | 0 | 0 | 0 | 0 | 0 | 0 | 0
2016-10-09 22:00 | 427184 | 0 | 0 | 0 | 0 | 427184 | 0 | 0 | 0 | 0 | 0 | 0 | 0
2016-10-09 23:00 | 433837 | 0 | 0 | 0 | 0 | 433837 | 0 | 0 | 0 | 0 | 0 | 0 | 0
2016-10-10 | 71989.7344 | 363436.2656 | 0 | 0 | 0 | 435426 | 0 | 0 | 0 | 0 | 0 | 0 | 0
2016-10-10 01:00 | 840.6555 | 418940.3445 | 0 | 0 | 0 | 419781 | 0 | 0 | 0 | 0 | 0 | 0 | 0
2016-10-10 02:00 | 649.3849 | 400893.6151 | 0 | 0 | 0 | 401543 | 0 | 0 | 0 | 0 | 0 | 0 | 0
2016-10-10 03:00 | 139.4634 | 381116.5366 | 0 | 0 | 0 | 381256 | 0 | 0 | 0 | 0 | 0 | 0 | 0
2016-10-10 04:00 | 0 | 0 | 0 | 0 | 0 | 358189 | 358189 | 0 | 0 | 0 | 0 | 0 | 0
2016-10-10 05:00 | 0 | 698452 | 0 | 0 | 0 | 340263 | 0 | 0 | 0 | 0 | 0 | 0 | 0
2016-10-10 06:00 | 0 | 0 | 0 | 0 | 0 | 327877 | 327877 | 0 | 0 | 0 | 0 | 0 | 0
2016-10-10 07:00 | 0 | 648798 | 0 | 0 | 0 | 320921 | 0 | 0 | 0 | 0 | 0 | 0 | 0
2016-10-10 08:00 | 0 | 320475 | 0 | 0 | 0 | 320475 | 0 | 0 | 0 | 0 | 0 | 0 | 0
2016-10-10 09:00 | 0 | 0 | 0 | 0 | 0 | 328559 | 328559 | 0 | 0 | 0 | 0 | 0 | 0
2016-10-10 10:00 | 0 | 678759 | 0 | 0 | 0 | 350200 | 0 | 0 | 0 | 0 | 0 | 0 | 0
2016-10-10 11:00 | 0 | 36318.7991 | 0 | 0 | 0 | 374730 | 338411.2009 | 0 | 0 | 0 | 0 | 0 | 0
2016-10-10 12:00 | 0 | 0 | 0 | 0 | 0 | 390068 | 728479.2009 | 0 | 0 | 0 | 0 | 0 | 0
2016-10-10 13:00 | 87957.8732 | 0 | 0 | 0 | 0 | 403659 | 1044180.3277 | 0 | 0 | 0 | 0 | 0 | 0
2016-10-10 14:00 | 477218.8069 | 0 | 0 | 0 | 0 | 414344 | 981305.5208 | 0 | 0 | 0 | 0 | 0 | 0
2016-10-10 15:00 | 777072.9287 | 0 | 0 | 0 | 0 | 422674 | 626906.592 | 0 | 0 | 0 | 0 | 0 | 0
2016-10-10 16:00 | 875060.3437 | 0 | 0 | 0 | 0 | 429540 | 181386.2483 | 0 | 0 | 0 | 0 | 0 | 0
2016-10-10 17:00 | 617907.2483 | 0 | 0 | 0 | 0 | 436521 | 0 | 0 | 0 | 0 | 0 | 0 | 0
2016-10-10 18:00 | 443254 | 0 | 0 | 0 | 0 | 443254 | 0 | 0 | 0 | 0 | 0 | 0 | 0
2016-10-10 19:00 | 449624 | 0 | 0 | 0 | 0 | 449624 | 0 | 0 | 0 | 0 | 0 | 0 | 0
2016-10-10 20:00 | 456276 | 0 | 0 | 0 | 0 | 456276 | 0 | 0 | 0 | 0 | 0 | 0 | 0
2016-10-10 21:00 | 461341 | 0 | 0 | 0 | 0 | 461341 | 0 | 0 | 0 | 0 | 0 | 0 | 0
2016-10-10 22:00 | 463319 | 0 | 0 | 0 | 0 | 463319 | 0 | 0 | 0 | 0 | 0 | 0 | 0
2016-10-10 23:00 | 469066 | 0 | 0 | 0 | 0 | 469066 | 0 | 0 | 0 | 0 | 0 | 0 | 0
2016-10-11 | 70931.8364 | 0 | 0 | 0 | 0 | 465861 | 394929.1636 | 0 | 0 | 0 | 0 | 0 | 0
2016-10-11 01:00 | 460.6399 | 845205.5237 | 0 | 0 | 0 | 450737 | 0 | 0 | 0 | 0 | 0 | 0 | 0
2016-10-11 02:00 | 364.1712 | 427747.8288 | 0 | 0 | 0 | 428112 | 0 | 0 | 0 | 0 | 0 | 0 | 0
2016-10-11 03:00 | 101.9629 | 400567.0371 | 0 | 0 | 0 | 400669 | 0 | 0 | 0 | 0 | 0 | 0 | 0
2016-10-11 04:00 | 0 | 375252 | 0 | 0 | 0 | 375252 | 0 | 0 | 0 | 0 | 0 | 0 | 0
2016-10-11 05:00 | 0 | 357030 | 0 | 0 | 0 | 357030 | 0 | 0 | 0 | 0 | 0 | 0 | 0
2016-10-11 06:00 | 0 | 0 | 0 | 0 | 0 | 343584 | 343584 | 0 | 0 | 0 | 0 | 0 | 0
2016-10-11 07:00 | 0 | 679697 | 0 | 0 | 0 | 336113 | 0 | 0 | 0 | 0 | 0 | 0 | 0
2016-10-11 08:00 | 0 | 334737 | 0 | 0 | 0 | 334737 | 0 | 0 | 0 | 0 | 0 | 0 | 0
2016-10-11 09:00 | 0 | 343866 | 0 | 0 | 0 | 343866 | 0 | 0 | 0 | 0 | 0 | 0 | 0
2016-10-11 10:00 | 0 | 369914 | 0 | 0 | 0 | 369914 | 0 | 0 | 0 | 0 | 0 | 0 | 0
2016-10-11 11:00 | 0 | 0 | 0 | 0 | 0 | 395969 | 395969 | 0 | 0 | 0 | 0 | 0 | 0
2016-10-11 12:00 | 0 | 109671.1503 | 0 | 0 | 0 | 407918 | 694215.8497 | 0 | 0 | 0 | 0 | 0 | 0
2016-10-11 13:00 | 67241.5221 | 0 | 0 | 0 | 0 | 417206 | 1044180.3277 | 0 | 0 | 0 | 0 | 0 | 0
2016-10-11 14:00 | 431153.1696 | 0 | 0 | 0 | 0 | 425449 | 1038476.1581 | 0 | 0 | 0 | 0 | 0 | 0
2016-10-11 15:00 | 748312.635 | 0 | 0 | 0 | 0 | 432647 | 722810.5231 | 0 | 0 | 0 | 0 | 0 | 0
2016-10-11 16:00 | 864347.9721 | 0 | 0 | 0 | 0 | 439652 | 298114.5509 | 0 | 0 | 0 | 0 | 0 | 0
2016-10-11 17:00 | 744506.5509 | 0 | 0 | 0 | 0 | 446392 | 0 | 0 | 0 | 0 | 0 | 0 | 0
2016-10-11 18:00 | 453427 | 0 | 0 | 0 | 0 | 453427 | 0 | 0 | 0 | 0 | 0 | 0 | 0
2016-10-11 19:00 | 458453 | 0 | 0 | 0 | 0 | 458453 | 0 | 0 | 0 | 0 | 0 | 0 | 0
2016-10-11 20:00 | 464133 | 0 | 0 | 0 | 0 | 464133 | 0 | 0 | 0 | 0 | 0 | 0 | 0
2016-10-11 21:00 | 468519 | 0 | 0 | 0 | 0 | 468519 | 0 | 0 | 0 | 0 | 0 | 0 | 0
2016-10-11 22:00 | 469706 | 0 | 0 | 0 | 0 | 469706 | 0 | 0 | 0 | 0 | 0 | 0 | 0
2016-10-11 23:00 | 474251 | 0 | 0 | 0 | 0 | 474251 | 0 | 0 | 0 | 0 | 0 | 0 | 0
2016-10-12 | 57678.0085 | 0 | 0 | 0 | 0 | 471249 | 413570.9915 | 0 | 0 | 0 | 0 | 0 | 0
2016-10-12 01:00 | 638.2714 | 869864.7201 | 0 | 0 | 0 | 456932 | 0 | 0 | 0 | 0 | 0 | 0 | 0
2016-10-12 02:00 | 604.9911 | 0 | 0 | 0 | 0 | 433484 | 432879.0089 | 0 | 0 | 0 | 0 | 0 | 0
2016-10-12 03:00 | 182.0579 | 0 | 0 | 0 | 0 | 406043 | 838739.951 | 0 | 0 | 0 | 0 | 0 | 0
2016-10-12 04:00 | 0 | 1219731.951 | 0 | 0 | 0 | 380992 | 0 | 0 | 0 | 0 | 0 | 0 | 0
2016-10-12 05:00 | 0 | 361760 | 0 | 0 | 0 | 361760 | 0 | 0 | 0 | 0 | 0 | 0 | 0
2016-10-12 06:00 | 0 | 348243 | 0 | 0 | 0 | 348243 | 0 | 0 | 0 | 0 | 0 | 0 | 0
2016-10-12 07:00 | 0 | 340838 | 0 | 0 | 0 | 340838 | 0 | 0 | 0 | 0 | 0 | 0 | 0
2016-10-12 08:00 | 0 | 0 | 0 | 0 | 0 | 340028 | 340028 | 0 | 0 | 0 | 0 | 0 | 0
2016-10-12 09:00 | 0 | 0 | 0 | 0 | 0 | 348468 | 688496 | 0 | 0 | 0 | 0 | 0 | 0
2016-10-12 10:00 | 0 | 1062029 | 0 | 0 | 0 | 373533 | 0 | 0 | 0 | 0 | 0 | 0 | 0
2016-10-12 11:00 | 0 | 119046.4216 | 0 | 0 | 0 | 399567 | 280520.5784 | 0 | 0 | 0 | 0 | 0 | 0
2016-10-12 12:00 | 0 | 0 | 0 | 0 | 0 | 411951 | 692471.5784 | 0 | 0 | 0 | 0 | 0 | 0
2016-10-12 13:00 | 71297.2507 | 0 | 0 | 0 | 0 | 423006 | 1044180.3277 | 0 | 0 | 0 | 0 | 0 | 0
2016-10-12 14:00 | 477794.3707 | 0 | 0 | 0 | 0 | 433683 | 1000068.957 | 0 | 0 | 0 | 0 | 0 | 0
2016-10-12 15:00 | 790148.529 | 0 | 0 | 0 | 0 | 442339 | 652259.428 | 0 | 0 | 0 | 0 | 0 | 0
2016-10-12 16:00 | 893691.586 | 0 | 0 | 0 | 0 | 449506 | 208073.842 | 0 | 0 | 0 | 0 | 0 | 0
2016-10-12 17:00 | 664617.842 | 0 | 0 | 0 | 0 | 456544 | 0 | 0 | 0 | 0 | 0 | 0 | 0
2016-10-12 18:00 | 462687 | 0 | 0 | 0 | 0 | 462687 | 0 | 0 | 0 | 0 | 0 | 0 | 0
2016-10-12 19:00 | 467162 | 0 | 0 | 0 | 0 | 467162 | 0 | 0 | 0 | 0 | 0 | 0 | 0
2016-10-12 20:00 | 471056 | 0 | 0 | 0 | 0 | 471056 | 0 | 0 | 0 | 0 | 0 | 0 | 0
2016-10-12 21:00 | 474321 | 0 | 0 | 0 | 0 | 474321 | 0 | 0 | 0 | 0 | 0 | 0 | 0
2016-10-12 22:00 | 474450 | 0 | 0 | 0 | 0 | 474450 | 0 | 0 | 0 | 0 | 0 | 0 | 0
2016-10-12 23:00 | 477720 | 0 | 0 | 0 | 0 | 477720 | 0 | 0 | 0 | 0 | 0 | 0 | 0
2016-10-13 | 52483.8684 | 420686.1316 | 0 | 0 | 0 | 473170 | 0 | 0 | 0 | 0 | 0 | 0 | 0
2016-10-13 01:00 | 537.4451 | 457923.5549 | 0 | 0 | 0 | 458461 | 0 | 0 | 0 | 0 | 0 | 0 | 0
2016-10-13 02:00 | 460.0712 | 434605.9288 | 0 | 0 | 0 | 435066 | 0 | 0 | 0 | 0 | 0 | 0 | 0
2016-10-13 03:00 | 174.3261 | 0 | 0 | 0 | 0 | 407110 | 406935.6739 | 0 | 0 | 0 | 0 | 0 | 0
2016-10-13 04:00 | 0 | 788800.6739 | 0 | 0 | 0 | 381865 | 0 | 0 | 0 | 0 | 0 | 0 | 0
2016-10-13 05:00 | 0 | 0 | 0 | 0 | 0 | 362529 | 362529 | 0 | 0 | 0 | 0 | 0 | 0
2016-10-13 06:00 | 0 | 711258 | 0 | 0 | 0 | 348729 | 0 | 0 | 0 | 0 | 0 | 0 | 0
2016-10-13 07:00 | 0 | 341147 | 0 | 0 | 0 | 341147 | 0 | 0 | 0 | 0 | 0 | 0 | 0
2016-10-13 08:00 | 0 | 340195 | 0 | 0 | 0 | 340195 | 0 | 0 | 0 | 0 | 0 | 0 | 0
2016-10-13 09:00 | 0 | 348595 | 0 | 0 | 0 | 348595 | 0 | 0 | 0 | 0 | 0 | 0 | 0
2016-10-13 10:00 | 0 | 373419 | 0 | 0 | 0 | 373419 | 0 | 0 | 0 | 0 | 0 | 0 | 0
2016-10-13 11:00 | 0 | 0 | 0 | 0 | 0 | 399415 | 399415 | 0 | 0 | 0 | 0 | 0 | 0
2016-10-13 12:00 | 0 | 143812.0797 | 0 | 0 | 0 | 412453 | 668055.9203 | 0 | 0 | 0 | 0 | 0 | 0
2016-10-13 13:00 | 48262.1757 | 0 | 0 | 0 | 0 | 423354 | 1043147.7446 | 0 | 0 | 0 | 0 | 0 | 0
2016-10-13 14:00 | 432562.4169 | 0 | 0 | 0 | 0 | 433595 | 1044180.3277 | 0 | 0 | 0 | 0 | 0 | 0
2016-10-13 15:00 | 743475.342 | 0 | 0 | 0 | 0 | 441745 | 742449.9856 | 0 | 0 | 0 | 0 | 0 | 0
2016-10-13 16:00 | 849170.2819 | 0 | 0 | 0 | 0 | 448142 | 341421.7038 | 0 | 0 | 0 | 0 | 0 | 0
2016-10-13 17:00 | 796012.7038 | 0 | 0 | 0 | 0 | 454591 | 0 | 0 | 0 | 0 | 0 | 0 | 0
2016-10-13 18:00 | 460716 | 0 | 0 | 0 | 0 | 460716 | 0 | 0 | 0 | 0 | 0 | 0 | 0
2016-10-13 19:00 | 464994 | 0 | 0 | 0 | 0 | 464994 | 0 | 0 | 0 | 0 | 0 | 0 | 0
2016-10-13 20:00 | 467977 | 0 | 0 | 0 | 0 | 467977 | 0 | 0 | 0 | 0 | 0 | 0 | 0
2016-10-13 21:00 | 469397 | 0 | 0 | 0 | 0 | 469397 | 0 | 0 | 0 | 0 | 0 | 0 | 0
2016-10-13 22:00 | 468201 | 0 | 0 | 0 | 0 | 468201 | 0 | 0 | 0 | 0 | 0 | 0 | 0
2016-10-13 23:00 | 444896.7421 | 27808.2579 | 0 | 0 | 0 | 472705 | 0 | 0 | 0 | 0 | 0 | 0 | 0
2016-10-14 | 39611.8971 | 431328.1029 | 0 | 0 | 0 | 470940 | 0 | 0 | 0 | 0 | 0 | 0 | 0
2016-10-14 01:00 | 613.8986 | 456337.1014 | 0 | 0 | 0 | 456951 | 0 | 0 | 0 | 0 | 0 | 0 | 0
2016-10-14 02:00 | 499.5482 | 0 | 0 | 0 | 0 | 433342 | 432842.4518 | 0 | 0 | 0 | 0 | 0 | 0
2016-10-14 03:00 | 159.9351 | 839718.5167 | 0 | 0 | 0 | 407036 | 0 | 0 | 0 | 0 | 0 | 0 | 0
2016-10-14 04:00 | 0 | 382596 | 0 | 0 | 0 | 382596 | 0 | 0 | 0 | 0 | 0 | 0 | 0
2016-10-14 05:00 | 0 | 362278 | 0 | 0 | 0 | 362278 | 0 | 0 | 0 | 0 | 0 | 0 | 0
2016-10-14 06:00 | 0 | 348008 | 0 | 0 | 0 | 348008 | 0 | 0 | 0 | 0 | 0 | 0 | 0
2016-10-14 07:00 | 0 | 0 | 0 | 0 | 0 | 340313 | 340313 | 0 | 0 | 0 | 0 | 0 | 0
2016-10-14 08:00 | 0 | 0 | 0 | 0 | 0 | 339060 | 679373 | 0 | 0 | 0 | 0 | 0 | 0
2016-10-14 09:00 | 0 | 0 | 0 | 0 | 0 | 347726 | 1027099 | 0 | 0 | 0 | 0 | 0 | 0
2016-10-14 10:00 | 0 | 1398245 | 0 | 0 | 0 | 371146 | 0 | 0 | 0 | 0 | 0 | 0 | 0
2016-10-14 11:00 | 0 | 0 | 0 | 0 | 0 | 396426 | 396426 | 0 | 0 | 0 | 0 | 0 | 0
2016-10-14 12:00 | 0 | 0 | 0 | 0 | 0 | 409246 | 805672 | 0 | 0 | 0 | 0 | 0 | 0
2016-10-14 13:00 | 63893.6206 | 117329.0517 | 0 | 0 | 0 | 419731 | 1044180.3277 | 0 | 0 | 0 | 0 | 0 | 0
2016-10-14 14:00 | 396399.251 | 33123.749 | 0 | 0 | 0 | 429523 | 1044180.3277 | 0 | 0 | 0 | 0 | 0 | 0
2016-10-14 15:00 | 661708.1745 | 0 | 0 | 0 | 0 | 436532 | 819004.1532 | 0 | 0 | 0 | 0 | 0 | 0
2016-10-14 16:00 | 759214.3136 | 0 | 0 | 0 | 0 | 442480 | 502269.8396 | 0 | 0 | 0 | 0 | 0 | 0
2016-10-14 17:00 | 779876.0403 | 0 | 0 | 0 | 0 | 448288 | 170681.7993 | 0 | 0 | 0 | 0 | 0 | 0
2016-10-14 18:00 | 623693.7993 | 0 | 0 | 0 | 0 | 453012 | 0 | 0 | 0 | 0 | 0 | 0 | 0
2016-10-14 19:00 | 456009 | 0 | 0 | 0 | 0 | 456009 | 0 | 0 | 0 | 0 | 0 | 0 | 0
2016-10-14 20:00 | 458200 | 0 | 0 | 0 | 0 | 458200 | 0 | 0 | 0 | 0 | 0 | 0 | 0
2016-10-14 21:00 | 458185 | 0 | 0 | 0 | 0 | 458185 | 0 | 0 | 0 | 0 | 0 | 0 | 0
2016-10-14 22:00 | 455239 | 0 | 0 | 0 | 0 | 455239 | 0 | 0 | 0 | 0 | 0 | 0 | 0
2016-10-14 23:00 | 390920.2278 | 0 | 0 | 0 | 0 | 456333 | 65412.7722 | 0 | 0 | 0 | 0 | 0 | 0
2016-10-15 | 26500.136 | 490832.6362 | 0 | 0 | 0 | 451920 | 0 | 0 | 0 | 0 | 0 | 0 | 0
2016-10-15 01:00 | 602.1863 | 0 | 0 | 0 | 0 | 440415 | 439812.8137 | 0 | 0 | 0 | 0 | 0 | 0
2016-10-15 02:00 | 402.93 | 861872.8836 | 0 | 0 | 0 | 422463 | 0 | 0 | 0 | 0 | 0 | 0 | 0
2016-10-15 03:00 | 145.4286 | 0 | 0 | 0 | 0 | 399992 | 399846.5714 | 0 | 0 | 0 | 0 | 0 | 0
2016-10-15 04:00 | 0 | 777576.5714 | 0 | 0 | 0 | 377730 | 0 | 0 | 0 | 0 | 0 | 0 | 0
2016-10-15 05:00 | 0 | 360123 | 0 | 0 | 0 | 360123 | 0 | 0 | 0 | 0 | 0 | 0 | 0
2016-10-15 06:00 | 0 | 346109 | 0 | 0 | 0 | 346109 | 0 | 0 | 0 | 0 | 0 | 0 | 0
2016-10-15 07:00 | 0 | 337138 | 0 | 0 | 0 | 337138 | 0 | 0 | 0 | 0 | 0 | 0 | 0
2016-10-15 08:00 | 0 | 333073 | 0 | 0 | 0 | 333073 | 0 | 0 | 0 | 0 | 0 | 0 | 0
2016-10-15 09:00 | 0 | 0 | 0 | 0 | 0 | 334219 | 334219 | 0 | 0 | 0 | 0 | 0 | 0
2016-10-15 10:00 | 0 | 0 | 0 | 0 | 0 | 341744 | 675963 | 0 | 0 | 0 | 0 | 0 | 0
2016-10-15 11:00 | 0 | 663185.6075 | 0 | 0 | 0 | 353154 | 365931.3925 | 0 | 0 | 0 | 0 | 0 | 0
2016-10-15 12:00 | 0 | 0 | 0 | 0 | 0 | 366424 | 732355.3925 | 0 | 0 | 0 | 0 | 0 | 0
2016-10-15 13:00 | 69499.0648 | 0 | 0 | 0 | 0 | 381324 | 1044180.3277 | 0 | 0 | 0 | 0 | 0 | 0
2016-10-15 14:00 | 427585.6105 | 0 | 0 | 0 | 0 | 395160 | 1011754.7172 | 0 | 0 | 0 | 0 | 0 | 0
2016-10-15 15:00 | 726705.1235 | 0 | 0 | 0 | 0 | 407344 | 692393.5937 | 0 | 0 | 0 | 0 | 0 | 0
2016-10-15 16:00 | 830066.5275 | 0 | 0 | 0 | 0 | 417435 | 279762.0662 | 0 | 0 | 0 | 0 | 0 | 0
2016-10-15 17:00 | 704830.0662 | 0 | 0 | 0 | 0 | 425068 | 0 | 0 | 0 | 0 | 0 | 0 | 0
2016-10-15 18:00 | 431579 | 0 | 0 | 0 | 0 | 431579 | 0 | 0 | 0 | 0 | 0 | 0 | 0
2016-10-15 19:00 | 437621 | 0 | 0 | 0 | 0 | 437621 | 0 | 0 | 0 | 0 | 0 | 0 | 0
2016-10-15 20:00 | 442960 | 0 | 0 | 0 | 0 | 442960 | 0 | 0 | 0 | 0 | 0 | 0 | 0
2016-10-15 21:00 | 445535 | 0 | 0 | 0 | 0 | 445535 | 0 | 0 | 0 | 0 | 0 | 0 | 0
2016-10-15 22:00 | 446436 | 0 | 0 | 0 | 0 | 446436 | 0 | 0 | 0 | 0 | 0 | 0 | 0
2016-10-15 23:00 | 400258.7615 | 49368.2385 | 0 | 0 | 0 | 449627 | 0 | 0 | 0 | 0 | 0 | 0 | 0
2016-10-16 | 27700.1388 | 417851.8612 | 0 | 0 | 0 | 445552 | 0 | 0 | 0 | 0 | 0 | 0 | 0
2016-10-16 01:00 | 663.7289 | 434162.2711 | 0 | 0 | 0 | 434826 | 0 | 0 | 0 | 0 | 0 | 0 | 0
2016-10-16 02:00 | 547.6429 | 416763.3571 | 0 | 0 | 0 | 417311 | 0 | 0 | 0 | 0 | 0 | 0 | 0
2016-10-16 03:00 | 125.9445 | 0 | 0 | 0 | 0 | 396189 | 396063.0555 | 0 | 0 | 0 | 0 | 0 | 0
2016-10-16 04:00 | 0 | 770813.0555 | 0 | 0 | 0 | 374750 | 0 | 0 | 0 | 0 | 0 | 0 | 0
2016-10-16 05:00 | 0 | 357343 | 0 | 0 | 0 | 357343 | 0 | 0 | 0 | 0 | 0 | 0 | 0
2016-10-16 06:00 | 0 | 343637 | 0 | 0 | 0 | 343637 | 0 | 0 | 0 | 0 | 0 | 0 | 0
2016-10-16 07:00 | 0 | 0 | 0 | 0 | 0 | 333971 | 333971 | 0 | 0 | 0 | 0 | 0 | 0
2016-10-16 08:00 | 0 | 662777 | 0 | 0 | 0 | 328806 | 0 | 0 | 0 | 0 | 0 | 0 | 0
2016-10-16 09:00 | 0 | 327782 | 0 | 0 | 0 | 327782 | 0 | 0 | 0 | 0 | 0 | 0 | 0
2016-10-16 10:00 | 0 | 271620.2533 | 0 | 0 | 0 | 331842 | 60221.7467 | 0 | 0 | 0 | 0 | 0 | 0
2016-10-16 11:00 | 0 | 0 | 0 | 0 | 0 | 340368 | 400589.7467 | 0 | 0 | 0 | 0 | 0 | 0
2016-10-16 12:00 | 0 | 0 | 0 | 0 | 0 | 351891 | 752480.7467 | 0 | 0 | 0 | 0 | 0 | 0
2016-10-16 13:00 | 75723.419 | 0 | 0 | 0 | 0 | 367423 | 1044180.3277 | 0 | 0 | 0 | 0 | 0 | 0
2016-10-16 14:00 | 404949.4006 | 0 | 0 | 0 | 0 | 383772 | 1023002.927 | 0 | 0 | 0 | 0 | 0 | 0
2016-10-16 15:00 | 653419.0679 | 0 | 0 | 0 | 0 | 400544 | 770127.8592 | 0 | 0 | 0 | 0 | 0 | 0
2016-10-16 16:00 | 741559.5154 | 0 | 0 | 0 | 0 | 416790 | 445358.3438 | 0 | 0 | 0 | 0 | 0 | 0
2016-10-16 17:00 | 758740.0252 | 0 | 0 | 0 | 0 | 430707 | 117325.3185 | 0 | 0 | 0 | 0 | 0 | 0
2016-10-16 18:00 | 559503.3185 | 0 | 0 | 0 | 0 | 442178 | 0 | 0 | 0 | 0 | 0 | 0 | 0
2016-10-16 19:00 | 451589 | 0 | 0 | 0 | 0 | 451589 | 0 | 0 | 0 | 0 | 0 | 0 | 0
2016-10-16 20:00 | 458822 | 0 | 0 | 0 | 0 | 458822 | 0 | 0 | 0 | 0 | 0 | 0 | 0
2016-10-16 21:00 | 464628 | 0 | 0 | 0 | 0 | 464628 | 0 | 0 | 0 | 0 | 0 | 0 | 0
2016-10-16 22:00 | 467804 | 0 | 0 | 0 | 0 | 467804 | 0 | 0 | 0 | 0 | 0 | 0 | 0
2016-10-16 23:00 | 371049.9686 | 100195.0314 | 0 | 0 | 0 | 471245 | 0 | 0 | 0 | 0 | 0 | 0 | 0
2016-10-17 | 20484.4179 | 448049.5821 | 0 | 0 | 0 | 468534 | 0 | 0 | 0 | 0 | 0 | 0 | 0
2016-10-17 01:00 | 451.2572 | 453521.7428 | 0 | 0 | 0 | 453973 | 0 | 0 | 0 | 0 | 0 | 0 | 0
2016-10-17 02:00 | 350.3245 | 430953.6755 | 0 | 0 | 0 | 431304 | 0 | 0 | 0 | 0 | 0 | 0 | 0
2016-10-17 03:00 | 134.9009 | 0 | 0 | 0 | 0 | 404663 | 404528.0991 | 0 | 0 | 0 | 0 | 0 | 0
2016-10-17 04:00 | 0 | 784474.0991 | 0 | 0 | 0 | 379946 | 0 | 0 | 0 | 0 | 0 | 0 | 0
2016-10-17 05:00 | 0 | 0 | 0 | 0 | 0 | 360858 | 360858 | 0 | 0 | 0 | 0 | 0 | 0
2016-10-17 06:00 | 0 | 708386 | 0 | 0 | 0 | 347528 | 0 | 0 | 0 | 0 | 0 | 0 | 0
2016-10-17 07:00 | 0 | 0 | 0 | 0 | 0 | 340423 | 340423 | 0 | 0 | 0 | 0 | 0 | 0
2016-10-17 08:00 | 0 | 680227 | 0 | 0 | 0 | 339804 | 0 | 0 | 0 | 0 | 0 | 0 | 0
2016-10-17 09:00 | 0 | 349623 | 0 | 0 | 0 | 349623 | 0 | 0 | 0 | 0 | 0 | 0 | 0
2016-10-17 10:00 | 0 | 376218 | 0 | 0 | 0 | 376218 | 0 | 0 | 0 | 0 | 0 | 0 | 0
2016-10-17 11:00 | 0 | 0 | 0 | 0 | 0 | 404471 | 404471 | 0 | 0 | 0 | 0 | 0 | 0
2016-10-17 12:00 | 0 | 0 | 0 | 0 | 0 | 420646 | 825117 | 0 | 0 | 0 | 0 | 0 | 0
2016-10-17 13:00 | 66215.3739 | 151205.2984 | 0 | 0 | 0 | 436484 | 1044180.3277 | 0 | 0 | 0 | 0 | 0 | 0
2016-10-17 14:00 | 395451.2239 | 57957.7761 | 0 | 0 | 0 | 453409 | 1044180.3277 | 0 | 0 | 0 | 0 | 0 | 0
2016-10-17 15:00 | 667932.2007 | 0 | 0 | 0 | 0 | 468848 | 845096.127 | 0 | 0 | 0 | 0 | 0 | 0
2016-10-17 16:00 | 784045.299 | 0 | 0 | 0 | 0 | 483953 | 545003.8279 | 0 | 0 | 0 | 0 | 0 | 0
2016-10-17 17:00 | 804920.5651 | 0 | 0 | 0 | 0 | 498846 | 238929.2628 | 0 | 0 | 0 | 0 | 0 | 0
2016-10-17 18:00 | 750907.2628 | 0 | 0 | 0 | 0 | 511978 | 0 | 0 | 0 | 0 | 0 | 0 | 0
2016-10-17 19:00 | 521613 | 0 | 0 | 0 | 0 | 521613 | 0 | 0 | 0 | 0 | 0 | 0 | 0
2016-10-17 20:00 | 527488 | 0 | 0 | 0 | 0 | 527488 | 0 | 0 | 0 | 0 | 0 | 0 | 0
2016-10-17 21:00 | 528429 | 0 | 0 | 0 | 0 | 528429 | 0 | 0 | 0 | 0 | 0 | 0 | 0
2016-10-17 22:00 | 523606 | 0 | 0 | 0 | 0 | 523606 | 0 | 0 | 0 | 0 | 0 | 0 | 0
2016-10-17 23:00 | 445797.5696 | 76536.4304 | 0 | 0 | 0 | 522334 | 0 | 0 | 0 | 0 | 0 | 0 | 0
2016-10-18 | 26546.6673 | 0 | 0 | 0 | 0 | 514513 | 487966.3327 | 0 | 0 | 0 | 0 | 0 | 0
2016-10-18 01:00 | 646.6987 | 983177.634 | 0 | 0 | 0 | 495858 | 0 | 0 | 0 | 0 | 0 | 0 | 0
2016-10-18 02:00 | 523.1531 | 467898.8469 | 0 | 0 | 0 | 468422 | 0 | 0 | 0 | 0 | 0 | 0 | 0
2016-10-18 03:00 | 115.9886 | 435790.0114 | 0 | 0 | 0 | 435906 | 0 | 0 | 0 | 0 | 0 | 0 | 0
2016-10-18 04:00 | 0 | 0 | 0 | 0 | 0 | 406153 | 406153 | 0 | 0 | 0 | 0 | 0 | 0
2016-10-18 05:00 | 0 | 789327 | 0 | 0 | 0 | 383174 | 0 | 0 | 0 | 0 | 0 | 0 | 0
2016-10-18 06:00 | 0 | 367099 | 0 | 0 | 0 | 367099 | 0 | 0 | 0 | 0 | 0 | 0 | 0
2016-10-18 07:00 | 0 | 357029 | 0 | 0 | 0 | 357029 | 0 | 0 | 0 | 0 | 0 | 0 | 0
2016-10-18 08:00 | 0 | 354533 | 0 | 0 | 0 | 354533 | 0 | 0 | 0 | 0 | 0 | 0 | 0
2016-10-18 09:00 | 0 | 363232 | 0 | 0 | 0 | 363232 | 0 | 0 | 0 | 0 | 0 | 0 | 0
2016-10-18 10:00 | 0 | 388280 | 0 | 0 | 0 | 388280 | 0 | 0 | 0 | 0 | 0 | 0 | 0
2016-10-18 11:00 | 0 | 0 | 0 | 0 | 0 | 414599 | 414599 | 0 | 0 | 0 | 0 | 0 | 0
2016-10-18 12:00 | 0 | 0 | 0 | 0 | 0 | 428263 | 842862 | 0 | 0 | 0 | 0 | 0 | 0
2016-10-18 13:00 | 62180.8081 | 179862.8642 | 0 | 0 | 0 | 443362 | 1044180.3277 | 0 | 0 | 0 | 0 | 0 | 0
2016-10-18 14:00 | 467410.5277 | 0 | 0 | 0 | 0 | 459677 | 1036446.7999 | 0 | 0 | 0 | 0 | 0 | 0
2016-10-18 15:00 | 795244.4908 | 0 | 0 | 0 | 0 | 473422 | 714624.3091 | 0 | 0 | 0 | 0 | 0 | 0
2016-10-18 16:00 | 892697.1372 | 0 | 0 | 0 | 0 | 487336 | 309263.1719 | 0 | 0 | 0 | 0 | 0 | 0
2016-10-18 17:00 | 810235.1719 | 0 | 0 | 0 | 0 | 500972 | 0 | 0 | 0 | 0 | 0 | 0 | 0
2016-10-18 18:00 | 512847 | 0 | 0 | 0 | 0 | 512847 | 0 | 0 | 0 | 0 | 0 | 0 | 0
2016-10-18 19:00 | 521572 | 0 | 0 | 0 | 0 | 521572 | 0 | 0 | 0 | 0 | 0 | 0 | 0
2016-10-18 20:00 | 527230 | 0 | 0 | 0 | 0 | 527230 | 0 | 0 | 0 | 0 | 0 | 0 | 0
2016-10-18 21:00 | 527453 | 0 | 0 | 0 | 0 | 527453 | 0 | 0 | 0 | 0 | 0 | 0 | 0
2016-10-18 22:00 | 522155 | 0 | 0 | 0 | 0 | 522155 | 0 | 0 | 0 | 0 | 0 | 0 | 0
2016-10-18 23:00 | 451451.3133 | 68592.6867 | 0 | 0 | 0 | 520044 | 0 | 0 | 0 | 0 | 0 | 0 | 0
2016-10-19 | 24454.0128 | 488076.9872 | 0 | 0 | 0 | 512531 | 0 | 0 | 0 | 0 | 0 | 0 | 0
2016-10-19 01:00 | 650.556 | 493054.444 | 0 | 0 | 0 | 493705 | 0 | 0 | 0 | 0 | 0 | 0 | 0
2016-10-19 02:00 | 595.8847 | 465138.1153 | 0 | 0 | 0 | 465734 | 0 | 0 | 0 | 0 | 0 | 0 | 0
2016-10-19 03:00 | 130.7125 | 434251.2875 | 0 | 0 | 0 | 434382 | 0 | 0 | 0 | 0 | 0 | 0 | 0
2016-10-19 04:00 | 0 | 404120 | 0 | 0 | 0 | 404120 | 0 | 0 | 0 | 0 | 0 | 0 | 0
2016-10-19 05:00 | 0 | 0 | 0 | 0 | 0 | 381461 | 381461 | 0 | 0 | 0 | 0 | 0 | 0
2016-10-19 06:00 | 0 | 465426.998 | 0 | 0 | 0 | 365213 | 281247.002 | 0 | 0 | 0 | 0 | 0 | 0
2016-10-19 07:00 | 0 | 636438.002 | 0 | 0 | 0 | 355191 | 0 | 0 | 0 | 0 | 0 | 0 | 0
2016-10-19 08:00 | 0 | 353273 | 0 | 0 | 0 | 353273 | 0 | 0 | 0 | 0 | 0 | 0 | 0
2016-10-19 09:00 | 0 | 362507 | 0 | 0 | 0 | 362507 | 0 | 0 | 0 | 0 | 0 | 0 | 0
2016-10-19 10:00 | 0 | 0 | 0 | 0 | 0 | 387847 | 387847 | 0 | 0 | 0 | 0 | 0 | 0
2016-10-19 11:00 | 0 | 184753.6723 | 0 | 0 | 0 | 413174 | 616267.3277 | 0 | 0 | 0 | 0 | 0 | 0
2016-10-19 12:00 | 0 | 0 | 0 | 0 | 0 | 427913 | 1044180.3277 | 0 | 0 | 0 | 0 | 0 | 0
2016-10-19 13:00 | 59640.4167 | 384594.4671 | 0 | 0 | 0 | 441862 | 1041807.4439 | 0 | 0 | 0 | 0 | 0 | 0
2016-10-19 14:00 | 456377.1162 | 0 | 0 | 0 | 0 | 458750 | 1044180.3277 | 0 | 0 | 0 | 0 | 0 | 0
2016-10-19 15:00 | 792755.3935 | 0 | 0 | 0 | 0 | 474396 | 725820.9342 | 0 | 0 | 0 | 0 | 0 | 0
2016-10-19 16:00 | 900991.6967 | 0 | 0 | 0 | 0 | 488621 | 313450.2375 | 0 | 0 | 0 | 0 | 0 | 0
2016-10-19 17:00 | 817683.2375 | 0 | 0 | 0 | 0 | 504233 | 0 | 0 | 0 | 0 | 0 | 0 | 0
2016-10-19 18:00 | 514868 | 0 | 0 | 0 | 0 | 514868 | 0 | 0 | 0 | 0 | 0 | 0 | 0
2016-10-19 19:00 | 522783 | 0 | 0 | 0 | 0 | 522783 | 0 | 0 | 0 | 0 | 0 | 0 | 0
2016-10-19 20:00 | 526819 | 0 | 0 | 0 | 0 | 526819 | 0 | 0 | 0 | 0 | 0 | 0 | 0
2016-10-19 21:00 | 524964 | 0 | 0 | 0 | 0 | 524964 | 0 | 0 | 0 | 0 | 0 | 0 | 0
2016-10-19 22:00 | 520100 | 0 | 0 | 0 | 0 | 520100 | 0 | 0 | 0 | 0 | 0 | 0 | 0
2016-10-19 23:00 | 440930.834 | 78123.166 | 0 | 0 | 0 | 519054 | 0 | 0 | 0 | 0 | 0 | 0 | 0
2016-10-20 | 21750.4371 | 488183.5629 | 0 | 0 | 0 | 509934 | 0 | 0 | 0 | 0 | 0 | 0 | 0
2016-10-20 01:00 | 524.4441 | 487779.5559 | 0 | 0 | 0 | 488304 | 0 | 0 | 0 | 0 | 0 | 0 | 0
2016-10-20 02:00 | 431.4835 | 460784.5165 | 0 | 0 | 0 | 461216 | 0 | 0 | 0 | 0 | 0 | 0 | 0
2016-10-20 03:00 | 105.4358 | 0 | 0 | 0 | 0 | 433142 | 433036.5642 | 0 | 0 | 0 | 0 | 0 | 0
2016-10-20 04:00 | 0 | 835083.5642 | 0 | 0 | 0 | 402047 | 0 | 0 | 0 | 0 | 0 | 0 | 0
2016-10-20 05:00 | 0 | 379104 | 0 | 0 | 0 | 379104 | 0 | 0 | 0 | 0 | 0 | 0 | 0
2016-10-20 06:00 | 0 | 362360 | 0 | 0 | 0 | 362360 | 0 | 0 | 0 | 0 | 0 | 0 | 0
2016-10-20 07:00 | 0 | 352629 | 0 | 0 | 0 | 352629 | 0 | 0 | 0 | 0 | 0 | 0 | 0
2016-10-20 08:00 | 0 | 0 | 0 | 0 | 0 | 350469 | 350469 | 0 | 0 | 0 | 0 | 0 | 0
2016-10-20 09:00 | 0 | 708985 | 0 | 0 | 0 | 358516 | 0 | 0 | 0 | 0 | 0 | 0 | 0
2016-10-20 10:00 | 0 | 382205 | 0 | 0 | 0 | 382205 | 0 | 0 | 0 | 0 | 0 | 0 | 0
2016-10-20 11:00 | 0 | 0 | 0 | 0 | 0 | 407642 | 407642 | 0 | 0 | 0 | 0 | 0 | 0
2016-10-20 12:00 | 0 | 0 | 0 | 0 | 0 | 421327 | 828969 | 0 | 0 | 0 | 0 | 0 | 0
2016-10-20 13:00 | 49351.8744 | 169351.7979 | 0 | 0 | 0 | 433915 | 1044180.3277 | 0 | 0 | 0 | 0 | 0 | 0
2016-10-20 14:00 | 464599.0927 | 0 | 0 | 0 | 0 | 446863 | 1026444.235 | 0 | 0 | 0 | 0 | 0 | 0
2016-10-20 15:00 | 802019.9615 | 0 | 0 | 0 | 0 | 458334 | 682758.2735 | 0 | 0 | 0 | 0 | 0 | 0
2016-10-20 16:00 | 901120.8517 | 0 | 0 | 0 | 0 | 468446 | 250083.4217 | 0 | 0 | 0 | 0 | 0 | 0
2016-10-20 17:00 | 727249.4217 | 0 | 0 | 0 | 0 | 477166 | 0 | 0 | 0 | 0 | 0 | 0 | 0
2016-10-20 18:00 | 483333 | 0 | 0 | 0 | 0 | 483333 | 0 | 0 | 0 | 0 | 0 | 0 | 0
2016-10-20 19:00 | 485984 | 0 | 0 | 0 | 0 | 485984 | 0 | 0 | 0 | 0 | 0 | 0 | 0
2016-10-20 20:00 | 487956 | 0 | 0 | 0 | 0 | 487956 | 0 | 0 | 0 | 0 | 0 | 0 | 0
2016-10-20 21:00 | 486898 | 0 | 0 | 0 | 0 | 486898 | 0 | 0 | 0 | 0 | 0 | 0 | 0
2016-10-20 22:00 | 485387 | 0 | 0 | 0 | 0 | 485387 | 0 | 0 | 0 | 0 | 0 | 0 | 0
2016-10-20 23:00 | 437737.3526 | 49518.6474 | 0 | 0 | 0 | 487256 | 0 | 0 | 0 | 0 | 0 | 0 | 0
2016-10-21 | 19724.2957 | 30112.4836 | 0 | 0 | 0 | 481349 | 431512.2207 | 0 | 0 | 0 | 0 | 0 | 0
2016-10-21 01:00 | 661.716 | 895683.5047 | 0 | 0 | 0 | 464833 | 0 | 0 | 0 | 0 | 0 | 0 | 0
2016-10-21 02:00 | 509.2759 | 0 | 0 | 0 | 0 | 440739 | 440229.7241 | 0 | 0 | 0 | 0 | 0 | 0
2016-10-21 03:00 | 87.8815 | 0 | 0 | 0 | 0 | 411354 | 851495.8426 | 0 | 0 | 0 | 0 | 0 | 0
2016-10-21 04:00 | 0 | 1236284.8426 | 0 | 0 | 0 | 384789 | 0 | 0 | 0 | 0 | 0 | 0 | 0
2016-10-21 05:00 | 0 | 365676 | 0 | 0 | 0 | 365676 | 0 | 0 | 0 | 0 | 0 | 0 | 0
2016-10-21 06:00 | 0 | 350932 | 0 | 0 | 0 | 350932 | 0 | 0 | 0 | 0 | 0 | 0 | 0
2016-10-21 07:00 | 0 | 0 | 0 | 0 | 0 | 342072 | 342072 | 0 | 0 | 0 | 0 | 0 | 0
2016-10-21 08:00 | 0 | 682305 | 0 | 0 | 0 | 340233 | 0 | 0 | 0 | 0 | 0 | 0 | 0
2016-10-21 09:00 | 0 | 347723 | 0 | 0 | 0 | 347723 | 0 | 0 | 0 | 0 | 0 | 0 | 0
2016-10-21 10:00 | 0 | 369935 | 0 | 0 | 0 | 369935 | 0 | 0 | 0 | 0 | 0 | 0 | 0
2016-10-21 11:00 | 0 | 0 | 0 | 0 | 0 | 396221 | 396221 | 0 | 0 | 0 | 0 | 0 | 0
2016-10-21 12:00 | 0 | 0 | 0 | 0 | 0 | 410677 | 806898 | 0 | 0 | 0 | 0 | 0 | 0
2016-10-21 13:00 | 50777.4586 | 135340.2137 | 0 | 0 | 0 | 423400 | 1044180.3277 | 0 | 0 | 0 | 0 | 0 | 0
2016-10-21 14:00 | 468245.9977 | 0 | 0 | 0 | 0 | 433205 | 1009139.33 | 0 | 0 | 0 | 0 | 0 | 0
2016-10-21 15:00 | 808768.9224 | 0 | 0 | 0 | 0 | 439526 | 639896.4076 | 0 | 0 | 0 | 0 | 0 | 0
2016-10-21 16:00 | 904695.6904 | 0 | 0 | 0 | 0 | 443972 | 179172.7172 | 0 | 0 | 0 | 0 | 0 | 0
2016-10-21 17:00 | 627304.7172 | 0 | 0 | 0 | 0 | 448132 | 0 | 0 | 0 | 0 | 0 | 0 | 0
2016-10-21 18:00 | 450191 | 0 | 0 | 0 | 0 | 450191 | 0 | 0 | 0 | 0 | 0 | 0 | 0
2016-10-21 19:00 | 451429 | 0 | 0 | 0 | 0 | 451429 | 0 | 0 | 0 | 0 | 0 | 0 | 0
2016-10-21 20:00 | 452203 | 0 | 0 | 0 | 0 | 452203 | 0 | 0 | 0 | 0 | 0 | 0 | 0
2016-10-21 21:00 | 451126 | 0 | 0 | 0 | 0 | 451126 | 0 | 0 | 0 | 0 | 0 | 0 | 0
2016-10-21 22:00 | 448961 | 0 | 0 | 0 | 0 | 448961 | 0 | 0 | 0 | 0 | 0 | 0 | 0
2016-10-21 23:00 | 419951.4026 | 29477.5974 | 0 | 0 | 0 | 449429 | 0 | 0 | 0 | 0 | 0 | 0 | 0
2016-10-22 | 20099.2616 | 423442.7384 | 0 | 0 | 0 | 443542 | 0 | 0 | 0 | 0 | 0 | 0 | 0
2016-10-22 01:00 | 660.0035 | 429469.9965 | 0 | 0 | 0 | 430130 | 0 | 0 | 0 | 0 | 0 | 0 | 0
2016-10-22 02:00 | 517.8314 | 411408.1686 | 0 | 0 | 0 | 411926 | 0 | 0 | 0 | 0 | 0 | 0 | 0
2016-10-22 03:00 | 93.0492 | 0 | 0 | 0 | 0 | 388331 | 388237.9508 | 0 | 0 | 0 | 0 | 0 | 0
2016-10-22 04:00 | 0 | 755746.9508 | 0 | 0 | 0 | 367509 | 0 | 0 | 0 | 0 | 0 | 0 | 0
2016-10-22 05:00 | 0 | 350055 | 0 | 0 | 0 | 350055 | 0 | 0 | 0 | 0 | 0 | 0 | 0
2016-10-22 06:00 | 0 | 336559 | 0 | 0 | 0 | 336559 | 0 | 0 | 0 | 0 | 0 | 0 | 0
2016-10-22 07:00 | 0 | 328180 | 0 | 0 | 0 | 328180 | 0 | 0 | 0 | 0 | 0 | 0 | 0
2016-10-22 08:00 | 0 | 324353 | 0 | 0 | 0 | 324353 | 0 | 0 | 0 | 0 | 0 | 0 | 0
2016-10-22 09:00 | 0 | 326281 | 0 | 0 | 0 | 326281 | 0 | 0 | 0 | 0 | 0 | 0 | 0
2016-10-22 10:00 | 0 | 321233.1124 | 0 | 0 | 0 | 333702 | 12468.8876 | 0 | 0 | 0 | 0 | 0 | 0
2016-10-22 11:00 | 0 | 0 | 0 | 0 | 0 | 346674 | 359142.8876 | 0 | 0 | 0 | 0 | 0 | 0
2016-10-22 12:00 | 0 | 0 | 0 | 0 | 0 | 360161 | 719303.8876 | 0 | 0 | 0 | 0 | 0 | 0
2016-10-22 13:00 | 49784.5599 | 0 | 0 | 0 | 0 | 374661 | 1044180.3277 | 0 | 0 | 0 | 0 | 0 | 0
2016-10-22 14:00 | 446073.7612 | 0 | 0 | 0 | 0 | 383664 | 981770.5665 | 0 | 0 | 0 | 0 | 0 | 0
2016-10-22 15:00 | 771873.3897 | 0 | 0 | 0 | 0 | 387972 | 597869.1768 | 0 | 0 | 0 | 0 | 0 | 0
2016-10-22 16:00 | 869223.6613 | 0 | 0 | 0 | 0 | 388617 | 117262.5155 | 0 | 0 | 0 | 0 | 0 | 0
2016-10-22 17:00 | 505345.5155 | 0 | 0 | 0 | 0 | 388083 | 0 | 0 | 0 | 0 | 0 | 0 | 0
2016-10-22 18:00 | 387684 | 0 | 0 | 0 | 0 | 387684 | 0 | 0 | 0 | 0 | 0 | 0 | 0
2016-10-22 19:00 | 389417 | 0 | 0 | 0 | 0 | 389417 | 0 | 0 | 0 | 0 | 0 | 0 | 0
2016-10-22 20:00 | 393748 | 0 | 0 | 0 | 0 | 393748 | 0 | 0 | 0 | 0 | 0 | 0 | 0
2016-10-22 21:00 | 398974 | 0 | 0 | 0 | 0 | 398974 | 0 | 0 | 0 | 0 | 0 | 0 | 0
2016-10-22 22:00 | 403878 | 0 | 0 | 0 | 0 | 403878 | 0 | 0 | 0 | 0 | 0 | 0 | 0
2016-10-22 23:00 | 410658 | 0 | 0 | 0 | 0 | 410658 | 0 | 0 | 0 | 0 | 0 | 0 | 0
2016-10-23 | 18428.9133 | 391808.0867 | 0 | 0 | 0 | 410237 | 0 | 0 | 0 | 0 | 0 | 0 | 0
2016-10-23 01:00 | 689.3062 | 402391.6938 | 0 | 0 | 0 | 403081 | 0 | 0 | 0 | 0 | 0 | 0 | 0
2016-10-23 02:00 | 518.2052 | 388876.7948 | 0 | 0 | 0 | 389395 | 0 | 0 | 0 | 0 | 0 | 0 | 0
2016-10-23 03:00 | 79.9786 | 0 | 0 | 0 | 0 | 371839 | 371759.0214 | 0 | 0 | 0 | 0 | 0 | 0
2016-10-23 04:00 | 0 | 726142.0214 | 0 | 0 | 0 | 354383 | 0 | 0 | 0 | 0 | 0 | 0 | 0
2016-10-23 05:00 | 0 | 0 | 0 | 0 | 0 | 339525 | 339525 | 0 | 0 | 0 | 0 | 0 | 0
2016-10-23 06:00 | 0 | 667885 | 0 | 0 | 0 | 328360 | 0 | 0 | 0 | 0 | 0 | 0 | 0
2016-10-23 07:00 | 0 | 321477 | 0 | 0 | 0 | 321477 | 0 | 0 | 0 | 0 | 0 | 0 | 0
2016-10-23 08:00 | 0 | 318501 | 0 | 0 | 0 | 318501 | 0 | 0 | 0 | 0 | 0 | 0 | 0
2016-10-23 09:00 | 0 | 0 | 0 | 0 | 0 | 318837 | 318837 | 0 | 0 | 0 | 0 | 0 | 0
2016-10-23 10:00 | 0 | 0 | 0 | 0 | 0 | 325778 | 644615 | 0 | 0 | 0 | 0 | 0 | 0
2016-10-23 11:00 | 0 | 600428.4809 | 0 | 0 | 0 | 335639 | 379825.5191 | 0 | 0 | 0 | 0 | 0 | 0
2016-10-23 12:00 | 0 | 0 | 0 | 0 | 0 | 347934 | 727759.5191 | 0 | 0 | 0 | 0 | 0 | 0
2016-10-23 13:00 | 42484.1914 | 0 | 0 | 0 | 0 | 358905 | 1044180.3277 | 0 | 0 | 0 | 0 | 0 | 0
2016-10-23 14:00 | 378336.8964 | 0 | 0 | 0 | 0 | 364785 | 1030628.4312 | 0 | 0 | 0 | 0 | 0 | 0
2016-10-23 15:00 | 693318.6144 | 0 | 0 | 0 | 0 | 368963 | 706272.8168 | 0 | 0 | 0 | 0 | 0 | 0
2016-10-23 16:00 | 824321.581 | 0 | 0 | 0 | 0 | 373345 | 255296.2358 | 0 | 0 | 0 | 0 | 0 | 0
2016-10-23 17:00 | 632683.2358 | 0 | 0 | 0 | 0 | 377387 | 0 | 0 | 0 | 0 | 0 | 0 | 0
2016-10-23 18:00 | 380953 | 0 | 0 | 0 | 0 | 380953 | 0 | 0 | 0 | 0 | 0 | 0 | 0
2016-10-23 19:00 | 384868 | 0 | 0 | 0 | 0 | 384868 | 0 | 0 | 0 | 0 | 0 | 0 | 0
2016-10-23 20:00 | 391183 | 0 | 0 | 0 | 0 | 391183 | 0 | 0 | 0 | 0 | 0 | 0 | 0
2016-10-23 21:00 | 398828 | 0 | 0 | 0 | 0 | 398828 | 0 | 0 | 0 | 0 | 0 | 0 | 0
2016-10-23 22:00 | 408238 | 0 | 0 | 0 | 0 | 408238 | 0 | 0 | 0 | 0 | 0 | 0 | 0
2016-10-23 23:00 | 356356.8106 | 63894.1894 | 0 | 0 | 0 | 420251 | 0 | 0 | 0 | 0 | 0 | 0 | 0
2016-10-24 | 14697.8523 | 407897.1477 | 0 | 0 | 0 | 422595 | 0 | 0 | 0 | 0 | 0 | 0 | 0
2016-10-24 01:00 | 572.1856 | 411086.8144 | 0 | 0 | 0 | 411659 | 0 | 0 | 0 | 0 | 0 | 0 | 0
2016-10-24 02:00 | 383.9932 | 393286.0068 | 0 | 0 | 0 | 393670 | 0 | 0 | 0 | 0 | 0 | 0 | 0
2016-10-24 03:00 | 75.1132 | 371483.8868 | 0 | 0 | 0 | 371559 | 0 | 0 | 0 | 0 | 0 | 0 | 0
2016-10-24 04:00 | 0 | 352342 | 0 | 0 | 0 | 352342 | 0 | 0 | 0 | 0 | 0 | 0 | 0
2016-10-24 05:00 | 0 | 336659 | 0 | 0 | 0 | 336659 | 0 | 0 | 0 | 0 | 0 | 0 | 0
2016-10-24 06:00 | 0 | 325873 | 0 | 0 | 0 | 325873 | 0 | 0 | 0 | 0 | 0 | 0 | 0
2016-10-24 07:00 | 0 | 321177 | 0 | 0 | 0 | 321177 | 0 | 0 | 0 | 0 | 0 | 0 | 0
2016-10-24 08:00 | 0 | 322115 | 0 | 0 | 0 | 322115 | 0 | 0 | 0 | 0 | 0 | 0 | 0
2016-10-24 09:00 | 0 | 334390 | 0 | 0 | 0 | 334390 | 0 | 0 | 0 | 0 | 0 | 0 | 0
2016-10-24 10:00 | 0 | 0 | 0 | 0 | 0 | 362713 | 362713 | 0 | 0 | 0 | 0 | 0 | 0
2016-10-24 11:00 | 0 | 0 | 0 | 0 | 0 | 392252 | 754965 | 0 | 0 | 0 | 0 | 0 | 0
2016-10-24 12:00 | 0 | 606102.438 | 0 | 0 | 0 | 406365 | 555227.562 | 0 | 0 | 0 | 0 | 0 | 0
2016-10-24 13:00 | 38315.7639 | 0 | 0 | 0 | 0 | 414488 | 931399.7981 | 0 | 0 | 0 | 0 | 0 | 0
2016-10-24 14:00 | 309440.4704 | 0 | 0 | 0 | 0 | 422221 | 1044180.3277 | 0 | 0 | 0 | 0 | 0 | 0
2016-10-24 15:00 | 557493.8041 | 0 | 0 | 0 | 0 | 427759 | 914445.5236 | 0 | 0 | 0 | 0 | 0 | 0
2016-10-24 16:00 | 668578.9078 | 0 | 0 | 0 | 0 | 432360 | 678226.6158 | 0 | 0 | 0 | 0 | 0 | 0
2016-10-24 17:00 | 705585.3923 | 0 | 0 | 0 | 0 | 437102 | 409743.2235 | 0 | 0 | 0 | 0 | 0 | 0
2016-10-24 18:00 | 681597.3665 | 0 | 0 | 0 | 0 | 441106 | 169251.8571 | 0 | 0 | 0 | 0 | 0 | 0
2016-10-24 19:00 | 614090.8571 | 0 | 0 | 0 | 0 | 444839 | 0 | 0 | 0 | 0 | 0 | 0 | 0
2016-10-24 20:00 | 448354 | 0 | 0 | 0 | 0 | 448354 | 0 | 0 | 0 | 0 | 0 | 0 | 0
2016-10-24 21:00 | 451542 | 0 | 0 | 0 | 0 | 451542 | 0 | 0 | 0 | 0 | 0 | 0 | 0
2016-10-24 22:00 | 454806 | 0 | 0 | 0 | 0 | 454806 | 0 | 0 | 0 | 0 | 0 | 0 | 0
2016-10-24 23:00 | 238538.023 | 0 | 0 | 0 | 0 | 462102 | 223563.977 | 0 | 0 | 0 | 0 | 0 | 0
2016-10-25 | 12350.0178 | 670631.9592 | 0 | 0 | 0 | 459418 | 0 | 0 | 0 | 0 | 0 | 0 | 0
2016-10-25 01:00 | 669.7877 | 445045.2123 | 0 | 0 | 0 | 445715 | 0 | 0 | 0 | 0 | 0 | 0 | 0
2016-10-25 02:00 | 565.2906 | 421332.7094 | 0 | 0 | 0 | 421898 | 0 | 0 | 0 | 0 | 0 | 0 | 0
2016-10-25 03:00 | 63.8365 | 395226.1635 | 0 | 0 | 0 | 395290 | 0 | 0 | 0 | 0 | 0 | 0 | 0
2016-10-25 04:00 | 0 | 0 | 0 | 0 | 0 | 370928 | 370928 | 0 | 0 | 0 | 0 | 0 | 0
2016-10-25 05:00 | 0 | 724036 | 0 | 0 | 0 | 353108 | 0 | 0 | 0 | 0 | 0 | 0 | 0
2016-10-25 06:00 | 0 | 0 | 0 | 0 | 0 | 340493 | 340493 | 0 | 0 | 0 | 0 | 0 | 0
2016-10-25 07:00 | 0 | 0 | 0 | 0 | 0 | 333872 | 674365 | 0 | 0 | 0 | 0 | 0 | 0
2016-10-25 08:00 | 0 | 1008205 | 0 | 0 | 0 | 333840 | 0 | 0 | 0 | 0 | 0 | 0 | 0
2016-10-25 09:00 | 0 | 345250 | 0 | 0 | 0 | 345250 | 0 | 0 | 0 | 0 | 0 | 0 | 0
2016-10-25 10:00 | 0 | 374380 | 0 | 0 | 0 | 374380 | 0 | 0 | 0 | 0 | 0 | 0 | 0
2016-10-25 11:00 | 0 | 383628.6025 | 0 | 0 | 0 | 402791 | 19162.3975 | 0 | 0 | 0 | 0 | 0 | 0
2016-10-25 12:00 | 0 | 0 | 0 | 0 | 0 | 414577 | 433739.3975 | 0 | 0 | 0 | 0 | 0 | 0
2016-10-25 13:00 | 13000.7227 | 0 | 0 | 0 | 0 | 420864 | 841602.6748 | 0 | 0 | 0 | 0 | 0 | 0
2016-10-25 14:00 | 223202.3471 | 0 | 0 | 0 | 0 | 425780 | 1044180.3277 | 0 | 0 | 0 | 0 | 0 | 0
2016-10-25 15:00 | 507989.1902 | 0 | 0 | 0 | 0 | 429361 | 965552.1374 | 0 | 0 | 0 | 0 | 0 | 0
2016-10-25 16:00 | 663468.754 | 0 | 0 | 0 | 0 | 433164 | 735247.3835 | 0 | 0 | 0 | 0 | 0 | 0
2016-10-25 17:00 | 696844.143 | 0 | 0 | 0 | 0 | 437173 | 475576.2405 | 0 | 0 | 0 | 0 | 0 | 0
2016-10-25 18:00 | 715528.5351 | 0 | 0 | 0 | 0 | 440755 | 200802.7054 | 0 | 0 | 0 | 0 | 0 | 0
2016-10-25 19:00 | 644828.7054 | 0 | 0 | 0 | 0 | 444026 | 0 | 0 | 0 | 0 | 0 | 0 | 0
2016-10-25 20:00 | 448066 | 0 | 0 | 0 | 0 | 448066 | 0 | 0 | 0 | 0 | 0 | 0 | 0
2016-10-25 21:00 | 451997 | 0 | 0 | 0 | 0 | 451997 | 0 | 0 | 0 | 0 | 0 | 0 | 0
2016-10-25 22:00 | 457558 | 0 | 0 | 0 | 0 | 457558 | 0 | 0 | 0 | 0 | 0 | 0 | 0
2016-10-25 23:00 | 372585.7116 | 0 | 0 | 0 | 0 | 465965 | 93379.2884 | 0 | 0 | 0 | 0 | 0 | 0
2016-10-26 | 10327.1696 | 546258.1188 | 0 | 0 | 0 | 463206 | 0 | 0 | 0 | 0 | 0 | 0 | 0
2016-10-26 01:00 | 555.5845 | 450266.4155 | 0 | 0 | 0 | 450822 | 0 | 0 | 0 | 0 | 0 | 0 | 0
2016-10-26 02:00 | 484.1057 | 427004.8943 | 0 | 0 | 0 | 427489 | 0 | 0 | 0 | 0 | 0 | 0 | 0
2016-10-26 03:00 | 49.9419 | 0 | 0 | 0 | 0 | 401143 | 401093.0581 | 0 | 0 | 0 | 0 | 0 | 0
2016-10-26 04:00 | 0 | 778560.0581 | 0 | 0 | 0 | 377467 | 0 | 0 | 0 | 0 | 0 | 0 | 0
2016-10-26 05:00 | 0 | 358988 | 0 | 0 | 0 | 358988 | 0 | 0 | 0 | 0 | 0 | 0 | 0
2016-10-26 06:00 | 0 | 0 | 0 | 0 | 0 | 346963 | 346963 | 0 | 0 | 0 | 0 | 0 | 0
2016-10-26 07:00 | 0 | 687499 | 0 | 0 | 0 | 340536 | 0 | 0 | 0 | 0 | 0 | 0 | 0
2016-10-26 08:00 | 0 | 341377 | 0 | 0 | 0 | 341377 | 0 | 0 | 0 | 0 | 0 | 0 | 0
2016-10-26 09:00 | 0 | 351909 | 0 | 0 | 0 | 351909 | 0 | 0 | 0 | 0 | 0 | 0 | 0
2016-10-26 10:00 | 0 | 164152.6723 | 0 | 0 | 0 | 379889 | 215736.3277 | 0 | 0 | 0 | 0 | 0 | 0
2016-10-26 11:00 | 0 | 0 | 0 | 0 | 0 | 408520 | 624256.3277 | 0 | 0 | 0 | 0 | 0 | 0
2016-10-26 12:00 | 0 | 0 | 0 | 0 | 0 | 419924 | 1044180.3277 | 0 | 0 | 0 | 0 | 0 | 0
2016-10-26 13:00 | 33530.5754 | 391825.4246 | 0 | 0 | 0 | 425356 | 1044180.3277 | 0 | 0 | 0 | 0 | 0 | 0
2016-10-26 14:00 | 374978.6887 | 55935.3113 | 0 | 0 | 0 | 430914 | 1044180.3277 | 0 | 0 | 0 | 0 | 0 | 0
2016-10-26 15:00 | 711220.5983 | 0 | 0 | 0 | 0 | 434118 | 767077.7294 | 0 | 0 | 0 | 0 | 0 | 0
2016-10-26 16:00 | 838885.844 | 0 | 0 | 0 | 0 | 437865 | 366056.8854 | 0 | 0 | 0 | 0 | 0 | 0
2016-10-26 17:00 | 808882.8854 | 0 | 0 | 0 | 0 | 442826 | 0 | 0 | 0 | 0 | 0 | 0 | 0
2016-10-26 18:00 | 447686 | 0 | 0 | 0 | 0 | 447686 | 0 | 0 | 0 | 0 | 0 | 0 | 0
2016-10-26 19:00 | 452795 | 0 | 0 | 0 | 0 | 452795 | 0 | 0 | 0 | 0 | 0 | 0 | 0
2016-10-26 20:00 | 458288 | 0 | 0 | 0 | 0 | 458288 | 0 | 0 | 0 | 0 | 0 | 0 | 0
2016-10-26 21:00 | 463634 | 0 | 0 | 0 | 0 | 463634 | 0 | 0 | 0 | 0 | 0 | 0 | 0
2016-10-26 22:00 | 469313 | 0 | 0 | 0 | 0 | 469313 | 0 | 0 | 0 | 0 | 0 | 0 | 0
2016-10-26 23:00 | 386563.4358 | 87949.5642 | 0 | 0 | 0 | 474513 | 0 | 0 | 0 | 0 | 0 | 0 | 0
2016-10-27 | 10943.7976 | 459140.2024 | 0 | 0 | 0 | 470084 | 0 | 0 | 0 | 0 | 0 | 0 | 0
2016-10-27 01:00 | 504.7473 | 265816.1137 | 0 | 0 | 0 | 457175 | 190854.139 | 0 | 0 | 0 | 0 | 0 | 0
2016-10-27 02:00 | 367.6969 | 623988.4421 | 0 | 0 | 0 | 433502 | 0 | 0 | 0 | 0 | 0 | 0 | 0
2016-10-27 03:00 | 43.2295 | 405612.7705 | 0 | 0 | 0 | 405656 | 0 | 0 | 0 | 0 | 0 | 0 | 0
2016-10-27 04:00 | 0 | 380313 | 0 | 0 | 0 | 380313 | 0 | 0 | 0 | 0 | 0 | 0 | 0
2016-10-27 05:00 | 0 | 7577.9934 | 0 | 0 | 0 | 361970 | 354392.0066 | 0 | 0 | 0 | 0 | 0 | 0
2016-10-27 06:00 | 0 | 0 | 0 | 0 | 0 | 348505 | 702897.0066 | 0 | 0 | 0 | 0 | 0 | 0
2016-10-27 07:00 | 0 | 691511.2102 | 0 | 0 | 0 | 341247 | 352632.7964 | 0 | 0 | 0 | 0 | 0 | 0
2016-10-27 08:00 | 0 | 693312.7964 | 0 | 0 | 0 | 340680 | 0 | 0 | 0 | 0 | 0 | 0 | 0
2016-10-27 09:00 | 0 | 0 | 0 | 0 | 0 | 350607 | 350607 | 0 | 0 | 0 | 0 | 0 | 0
2016-10-27 10:00 | 0 | 727176 | 0 | 0 | 0 | 376569 | 0 | 0 | 0 | 0 | 0 | 0 | 0
2016-10-27 11:00 | 0 | 171826.0161 | 0 | 0 | 0 | 404673 | 232846.9839 | 0 | 0 | 0 | 0 | 0 | 0
2016-10-27 12:00 | 0 | 0 | 0 | 0 | 0 | 417790 | 650636.9839 | 0 | 0 | 0 | 0 | 0 | 0
2016-10-27 13:00 | 33389.6562 | 0 | 0 | 0 | 0 | 426933 | 1044180.3277 | 0 | 0 | 0 | 0 | 0 | 0
2016-10-27 14:00 | 345383.2955 | 89826.7045 | 0 | 0 | 0 | 435210 | 1044180.3277 | 0 | 0 | 0 | 0 | 0 | 0
2016-10-27 15:00 | 634665.8094 | 0 | 0 | 0 | 0 | 441686 | 851200.5183 | 0 | 0 | 0 | 0 | 0 | 0
2016-10-27 16:00 | 754671.1778 | 0 | 0 | 0 | 0 | 447689 | 544218.3405 | 0 | 0 | 0 | 0 | 0 | 0
2016-10-27 17:00 | 761802.4149 | 0 | 0 | 0 | 0 | 454898 | 237313.9256 | 0 | 0 | 0 | 0 | 0 | 0
2016-10-27 18:00 | 698025.9256 | 0 | 0 | 0 | 0 | 460712 | 0 | 0 | 0 | 0 | 0 | 0 | 0
2016-10-27 19:00 | 464519 | 0 | 0 | 0 | 0 | 464519 | 0 | 0 | 0 | 0 | 0 | 0 | 0
2016-10-27 20:00 | 469105 | 0 | 0 | 0 | 0 | 469105 | 0 | 0 | 0 | 0 | 0 | 0 | 0
2016-10-27 21:00 | 471458 | 0 | 0 | 0 | 0 | 471458 | 0 | 0 | 0 | 0 | 0 | 0 | 0
2016-10-27 22:00 | 473190 | 0 | 0 | 0 | 0 | 473190 | 0 | 0 | 0 | 0 | 0 | 0 | 0
2016-10-27 23:00 | 209756.1891 | 265986.8109 | 0 | 0 | 0 | 475743 | 0 | 0 | 0 | 0 | 0 | 0 | 0
2016-10-28 | 5195.416 | 466342.584 | 0 | 0 | 0 | 471538 | 0 | 0 | 0 | 0 | 0 | 0 | 0
2016-10-28 01:00 | 565.5798 | 0 | 0 | 0 | 0 | 458174 | 457608.4202 | 0 | 0 | 0 | 0 | 0 | 0
2016-10-28 02:00 | 359.6409 | 892416.7792 | 0 | 0 | 0 | 435168 | 0 | 0 | 0 | 0 | 0 | 0 | 0
2016-10-28 03:00 | 36.4482 | 407039.5518 | 0 | 0 | 0 | 407076 | 0 | 0 | 0 | 0 | 0 | 0 | 0
2016-10-28 04:00 | 0 | 380575 | 0 | 0 | 0 | 380575 | 0 | 0 | 0 | 0 | 0 | 0 | 0
2016-10-28 05:00 | 0 | 360923 | 0 | 0 | 0 | 360923 | 0 | 0 | 0 | 0 | 0 | 0 | 0
2016-10-28 06:00 | 0 | 0 | 0 | 0 | 0 | 346937 | 346937 | 0 | 0 | 0 | 0 | 0 | 0
2016-10-28 07:00 | 0 | 687182 | 0 | 0 | 0 | 340245 | 0 | 0 | 0 | 0 | 0 | 0 | 0
2016-10-28 08:00 | 0 | 339281 | 0 | 0 | 0 | 339281 | 0 | 0 | 0 | 0 | 0 | 0 | 0
2016-10-28 09:00 | 0 | 347939 | 0 | 0 | 0 | 347939 | 0 | 0 | 0 | 0 | 0 | 0 | 0
2016-10-28 10:00 | 0 | 0 | 0 | 0 | 0 | 374656 | 374656 | 0 | 0 | 0 | 0 | 0 | 0
2016-10-28 11:00 | 0 | 0 | 0 | 0 | 0 | 401690 | 776346 | 0 | 0 | 0 | 0 | 0 | 0
2016-10-28 12:00 | 0 | 1095281.267 | 0 | 0 | 0 | 413635 | 94699.733 | 0 | 0 | 0 | 0 | 0 | 0
2016-10-28 13:00 | 20693.8772 | 0 | 0 | 0 | 0 | 422680 | 496685.8558 | 0 | 0 | 0 | 0 | 0 | 0
2016-10-28 14:00 | 193417.8512 | 0 | 0 | 0 | 0 | 431243 | 734511.0046 | 0 | 0 | 0 | 0 | 0 | 0
2016-10-28 15:00 | 414318.3964 | 0 | 0 | 0 | 0 | 437540 | 757732.6082 | 0 | 0 | 0 | 0 | 0 | 0
2016-10-28 16:00 | 543699.5352 | 0 | 0 | 0 | 0 | 443197 | 657230.073 | 0 | 0 | 0 | 0 | 0 | 0
2016-10-28 17:00 | 580957.3768 | 0 | 0 | 0 | 0 | 449351 | 525623.6962 | 0 | 0 | 0 | 0 | 0 | 0
2016-10-28 18:00 | 595238.0378 | 0 | 0 | 0 | 0 | 454376 | 384761.6584 | 0 | 0 | 0 | 0 | 0 | 0
2016-10-28 19:00 | 609900.8815 | 0 | 0 | 0 | 0 | 456865 | 231725.7769 | 0 | 0 | 0 | 0 | 0 | 0
2016-10-28 20:00 | 594257.7332 | 0 | 0 | 0 | 0 | 459630 | 97098.0437 | 0 | 0 | 0 | 0 | 0 | 0
2016-10-28 21:00 | 557441.0437 | 0 | 0 | 0 | 0 | 460343 | 0 | 0 | 0 | 0 | 0 | 0 | 0
2016-10-28 22:00 | 434229.686 | 25121.314 | 0 | 0 | 0 | 459351 | 0 | 0 | 0 | 0 | 0 | 0 | 0
2016-10-28 23:00 | 217323.5739 | 240817.4261 | 0 | 0 | 0 | 458141 | 0 | 0 | 0 | 0 | 0 | 0 | 0
2016-10-29 | 6353.0168 | 445172.9832 | 0 | 0 | 0 | 451526 | 0 | 0 | 0 | 0 | 0 | 0 | 0
2016-10-29 01:00 | 463.2338 | 437918.7662 | 0 | 0 | 0 | 438382 | 0 | 0 | 0 | 0 | 0 | 0 | 0
2016-10-29 02:00 | 425.5232 | 419272.4768 | 0 | 0 | 0 | 419698 | 0 | 0 | 0 | 0 | 0 | 0 | 0
2016-10-29 03:00 | 31.1831 | 0 | 0 | 0 | 0 | 398575 | 398543.8169 | 0 | 0 | 0 | 0 | 0 | 0
2016-10-29 04:00 | 0 | 775456.8169 | 0 | 0 | 0 | 376913 | 0 | 0 | 0 | 0 | 0 | 0 | 0
2016-10-29 05:00 | 0 | 358730 | 0 | 0 | 0 | 358730 | 0 | 0 | 0 | 0 | 0 | 0 | 0
2016-10-29 06:00 | 0 | 345598 | 0 | 0 | 0 | 345598 | 0 | 0 | 0 | 0 | 0 | 0 | 0
2016-10-29 07:00 | 0 | 0 | 0 | 0 | 0 | 336136 | 336136 | 0 | 0 | 0 | 0 | 0 | 0
2016-10-29 08:00 | 0 | 668091 | 0 | 0 | 0 | 331955 | 0 | 0 | 0 | 0 | 0 | 0 | 0
2016-10-29 09:00 | 0 | 0 | 0 | 0 | 0 | 334188 | 334188 | 0 | 0 | 0 | 0 | 0 | 0
2016-10-29 10:00 | 0 | 675371 | 0 | 0 | 0 | 341183 | 0 | 0 | 0 | 0 | 0 | 0 | 0
2016-10-29 11:00 | 0 | 0 | 0 | 0 | 0 | 353400 | 353400 | 0 | 0 | 0 | 0 | 0 | 0
2016-10-29 12:00 | 0 | 135093.012 | 0 | 0 | 0 | 366362 | 584668.988 | 0 | 0 | 0 | 0 | 0 | 0
2016-10-29 13:00 | 21393.7608 | 0 | 0 | 0 | 0 | 379350 | 942625.2272 | 0 | 0 | 0 | 0 | 0 | 0
2016-10-29 14:00 | 291504.8996 | 0 | 0 | 0 | 0 | 393060 | 1044180.3277 | 0 | 0 | 0 | 0 | 0 | 0
2016-10-29 15:00 | 584875.306 | 0 | 0 | 0 | 0 | 402815 | 862120.0216 | 0 | 0 | 0 | 0 | 0 | 0
2016-10-29 16:00 | 722827.023 | 0 | 0 | 0 | 0 | 410672 | 549964.9987 | 0 | 0 | 0 | 0 | 0 | 0
2016-10-29 17:00 | 741010.2642 | 0 | 0 | 0 | 0 | 417739 | 226693.7344 | 0 | 0 | 0 | 0 | 0 | 0
2016-10-29 18:00 | 651741.7344 | 0 | 0 | 0 | 0 | 425048 | 0 | 0 | 0 | 0 | 0 | 0 | 0
2016-10-29 19:00 | 430421 | 0 | 0 | 0 | 0 | 430421 | 0 | 0 | 0 | 0 | 0 | 0 | 0
2016-10-29 20:00 | 436729 | 0 | 0 | 0 | 0 | 436729 | 0 | 0 | 0 | 0 | 0 | 0 | 0
2016-10-29 21:00 | 439461 | 0 | 0 | 0 | 0 | 439461 | 0 | 0 | 0 | 0 | 0 | 0 | 0
2016-10-29 22:00 | 439395 | 0 | 0 | 0 | 0 | 439395 | 0 | 0 | 0 | 0 | 0 | 0 | 0
2016-10-29 23:00 | 300112.3627 | 139732.6373 | 0 | 0 | 0 | 439845 | 0 | 0 | 0 | 0 | 0 | 0 | 0
2016-10-30 | 5880.5908 | 427999.4092 | 0 | 0 | 0 | 433880 | 0 | 0 | 0 | 0 | 0 | 0 | 0
2016-10-30 01:00 | 500.3528 | 420968.6472 | 0 | 0 | 0 | 421469 | 0 | 0 | 0 | 0 | 0 | 0 | 0
2016-10-30 02:00 | 391.666 | 404680.334 | 0 | 0 | 0 | 405072 | 0 | 0 | 0 | 0 | 0 | 0 | 0
2016-10-30 03:00 | 30.1635 | 0 | 0 | 0 | 0 | 385088 | 385057.8365 | 0 | 0 | 0 | 0 | 0 | 0
2016-10-30 04:00 | 0 | 749633.8365 | 0 | 0 | 0 | 364576 | 0 | 0 | 0 | 0 | 0 | 0 | 0
2016-10-30 05:00 | 0 | 0 | 0 | 0 | 0 | 348139 | 348139 | 0 | 0 | 0 | 0 | 0 | 0
2016-10-30 06:00 | 0 | 682157 | 0 | 0 | 0 | 334018 | 0 | 0 | 0 | 0 | 0 | 0 | 0
2016-10-30 07:00 | 0 | 324431 | 0 | 0 | 0 | 324431 | 0 | 0 | 0 | 0 | 0 | 0 | 0
2016-10-30 08:00 | 0 | 318956 | 0 | 0 | 0 | 318956 | 0 | 0 | 0 | 0 | 0 | 0 | 0
2016-10-30 09:00 | 0 | 0 | 0 | 0 | 0 | 317742 | 317742 | 0 | 0 | 0 | 0 | 0 | 0
2016-10-30 10:00 | 0 | 0 | 0 | 0 | 0 | 321987 | 639729 | 0 | 0 | 0 | 0 | 0 | 0
2016-10-30 11:00 | 0 | 710193.8172 | 0 | 0 | 0 | 330156 | 259691.1828 | 0 | 0 | 0 | 0 | 0 | 0
2016-10-30 12:00 | 0 | 0 | 0 | 0 | 0 | 342297 | 601988.1828 | 0 | 0 | 0 | 0 | 0 | 0
2016-10-30 13:00 | 27687.2191 | 0 | 0 | 0 | 0 | 356809 | 931109.9637 | 0 | 0 | 0 | 0 | 0 | 0
2016-10-30 14:00 | 258541.636 | 0 | 0 | 0 | 0 | 371612 | 1044180.3277 | 0 | 0 | 0 | 0 | 0 | 0
2016-10-30 15:00 | 495951.5343 | 0 | 0 | 0 | 0 | 384979 | 933207.7934 | 0 | 0 | 0 | 0 | 0 | 0
2016-10-30 16:00 | 608294.7731 | 0 | 0 | 0 | 0 | 398469 | 723382.0203 | 0 | 0 | 0 | 0 | 0 | 0
2016-10-30 17:00 | 641015.7532 | 0 | 0 | 0 | 0 | 411094 | 493460.2671 | 0 | 0 | 0 | 0 | 0 | 0
2016-10-30 18:00 | 649505.4072 | 0 | 0 | 0 | 0 | 421927 | 265881.8599 | 0 | 0 | 0 | 0 | 0 | 0
2016-10-30 19:00 | 652585.2402 | 0 | 0 | 0 | 0 | 429488 | 42784.6197 | 0 | 0 | 0 | 0 | 0 | 0
2016-10-30 20:00 | 479680.6197 | 0 | 0 | 0 | 0 | 436896 | 0 | 0 | 0 | 0 | 0 | 0 | 0
2016-10-30 21:00 | 441267 | 0 | 0 | 0 | 0 | 441267 | 0 | 0 | 0 | 0 | 0 | 0 | 0
2016-10-30 22:00 | 444525 | 0 | 0 | 0 | 0 | 444525 | 0 | 0 | 0 | 0 | 0 | 0 | 0
2016-10-30 23:00 | 207967.0732 | 240480.9268 | 0 | 0 | 0 | 448448 | 0 | 0 | 0 | 0 | 0 | 0 | 0
2016-10-31 | 5337.8824 | 440038.1176 | 0 | 0 | 0 | 445376 | 0 | 0 | 0 | 0 | 0 | 0 | 0
2016-10-31 01:00 | 612.4897 | 429399.5103 | 0 | 0 | 0 | 430012 | 0 | 0 | 0 | 0 | 0 | 0 | 0
2016-10-31 02:00 | 513.0864 | 409910.9136 | 0 | 0 | 0 | 410424 | 0 | 0 | 0 | 0 | 0 | 0 | 0
2016-10-31 03:00 | 24.0792 | 386089.9208 | 0 | 0 | 0 | 386114 | 0 | 0 | 0 | 0 | 0 | 0 | 0
2016-10-31 04:00 | 0 | 363896 | 0 | 0 | 0 | 363896 | 0 | 0 | 0 | 0 | 0 | 0 | 0
2016-10-31 05:00 | 0 | 346071 | 0 | 0 | 0 | 346071 | 0 | 0 | 0 | 0 | 0 | 0 | 0
2016-10-31 06:00 | 0 | 334247 | 0 | 0 | 0 | 334247 | 0 | 0 | 0 | 0 | 0 | 0 | 0
2016-10-31 07:00 | 0 | 327083 | 0 | 0 | 0 | 327083 | 0 | 0 | 0 | 0 | 0 | 0 | 0
2016-10-31 08:00 | 0 | 326644 | 0 | 0 | 0 | 326644 | 0 | 0 | 0 | 0 | 0 | 0 | 0
2016-10-31 09:00 | 0 | 336996 | 0 | 0 | 0 | 336996 | 0 | 0 | 0 | 0 | 0 | 0 | 0
2016-10-31 10:00 | 0 | 0 | 0 | 0 | 0 | 364167 | 364167 | 0 | 0 | 0 | 0 | 0 | 0
2016-10-31 11:00 | 0 | 676179.8199 | 0 | 0 | 0 | 394234 | 82221.1801 | 0 | 0 | 0 | 0 | 0 | 0
2016-10-31 12:00 | 0 | 0 | 0 | 0 | 0 | 409948 | 492169.1801 | 0 | 0 | 0 | 0 | 0 | 0
2016-10-31 13:00 | 19532.9504 | 0 | 0 | 0 | 0 | 418819 | 891455.2296 | 0 | 0 | 0 | 0 | 0 | 0
2016-10-31 14:00 | 275432.9019 | 0 | 0 | 0 | 0 | 428158 | 1044180.3277 | 0 | 0 | 0 | 0 | 0 | 0
2016-10-31 15:00 | 579549.379 | 0 | 0 | 0 | 0 | 435884 | 900514.9487 | 0 | 0 | 0 | 0 | 0 | 0
2016-10-31 16:00 | 720803.8525 | 0 | 0 | 0 | 0 | 443570 | 623281.0962 | 0 | 0 | 0 | 0 | 0 | 0
2016-10-31 17:00 | 735925.4708 | 0 | 0 | 0 | 0 | 452155 | 339510.6254 | 0 | 0 | 0 | 0 | 0 | 0
2016-10-31 18:00 | 749713.7041 | 0 | 0 | 0 | 0 | 457632 | 47428.9213 | 0 | 0 | 0 | 0 | 0 | 0
2016-10-31 19:00 | 510881.9213 | 0 | 0 | 0 | 0 | 463453 | 0 | 0 | 0 | 0 | 0 | 0 | 0
2016-10-31 20:00 | 466731 | 0 | 0 | 0 | 0 | 466731 | 0 | 0 | 0 | 0 | 0 | 0 | 0
2016-10-31 21:00 | 467068 | 0 | 0 | 0 | 0 | 467068 | 0 | 0 | 0 | 0 | 0 | 0 | 0
2016-10-31 22:00 | 465870 | 0 | 0 | 0 | 0 | 465870 | 0 | 0 | 0 | 0 | 0 | 0 | 0
2016-10-31 23:00 | 307664.3301 | 154986.6699 | 0 | 0 | 0 | 462651 | 0 | 0 | 0 | 0 | 0 | 0 | 0
2016-11-01 | 4781.0408 | 453009.9592 | 0 | 0 | 0 | 457791 | 0 | 0 | 0 | 0 | 0 | 0 | 0
2016-11-01 01:00 | 635.4491 | 445900.5509 | 0 | 0 | 0 | 446536 | 0 | 0 | 0 | 0 | 0 | 0 | 0
2016-11-01 02:00 | 466.1369 | 426466.8631 | 0 | 0 | 0 | 426933 | 0 | 0 | 0 | 0 | 0 | 0 | 0
2016-11-01 03:00 | 25.5479 | 401222.4521 | 0 | 0 | 0 | 401248 | 0 | 0 | 0 | 0 | 0 | 0 | 0
2016-11-01 04:00 | 0 | 0 | 0 | 0 | 0 | 377067 | 377067 | 0 | 0 | 0 | 0 | 0 | 0
2016-11-01 05:00 | 0 | 735886 | 0 | 0 | 0 | 358819 | 0 | 0 | 0 | 0 | 0 | 0 | 0
2016-11-01 06:00 | 0 | 346642 | 0 | 0 | 0 | 346642 | 0 | 0 | 0 | 0 | 0 | 0 | 0
2016-11-01 07:00 | 0 | 0 | 0 | 0 | 0 | 340076 | 340076 | 0 | 0 | 0 | 0 | 0 | 0
2016-11-01 08:00 | 0 | 679337 | 0 | 0 | 0 | 339261 | 0 | 0 | 0 | 0 | 0 | 0 | 0
2016-11-01 09:00 | 0 | 348857 | 0 | 0 | 0 | 348857 | 0 | 0 | 0 | 0 | 0 | 0 | 0
2016-11-01 10:00 | 0 | 154066.6723 | 0 | 0 | 0 | 375785 | 221718.3277 | 0 | 0 | 0 | 0 | 0 | 0
2016-11-01 11:00 | 0 | 0 | 0 | 0 | 0 | 404362 | 626080.3277 | 0 | 0 | 0 | 0 | 0 | 0
2016-11-01 12:00 | 0 | 0 | 0 | 0 | 0 | 418100 | 1044180.3277 | 0 | 0 | 0 | 0 | 0 | 0
2016-11-01 13:00 | 18149.1139 | 613215.5617 | 0 | 0 | 0 | 424883 | 837698.652 | 0 | 0 | 0 | 0 | 0 | 0
2016-11-01 14:00 | 226256.3243 | 0 | 0 | 0 | 0 | 432738 | 1044180.3277 | 0 | 0 | 0 | 0 | 0 | 0
2016-11-01 15:00 | 498143.8336 | 0 | 0 | 0 | 0 | 441024 | 987060.4941 | 0 | 0 | 0 | 0 | 0 | 0
2016-11-01 16:00 | 667669.5474 | 0 | 0 | 0 | 0 | 448543 | 767933.9468 | 0 | 0 | 0 | 0 | 0 | 0
2016-11-01 17:00 | 709111.8364 | 0 | 0 | 0 | 0 | 454209 | 513031.1104 | 0 | 0 | 0 | 0 | 0 | 0
2016-11-01 18:00 | 711983.2259 | 0 | 0 | 0 | 0 | 460031 | 261078.8846 | 0 | 0 | 0 | 0 | 0 | 0
2016-11-01 19:00 | 720208.7087 | 0 | 0 | 0 | 0 | 464625 | 5495.1759 | 0 | 0 | 0 | 0 | 0 | 0
2016-11-01 20:00 | 474919.1759 | 0 | 0 | 0 | 0 | 469424 | 0 | 0 | 0 | 0 | 0 | 0 | 0
2016-11-01 21:00 | 473308 | 0 | 0 | 0 | 0 | 473308 | 0 | 0 | 0 | 0 | 0 | 0 | 0
2016-11-01 22:00 | 477350 | 0 | 0 | 0 | 0 | 477350 | 0 | 0 | 0 | 0 | 0 | 0 | 0
2016-11-01 23:00 | 298578.9731 | 183252.0269 | 0 | 0 | 0 | 481831 | 0 | 0 | 0 | 0 | 0 | 0 | 0
2016-11-02 | 3888.3858 | 474188.6142 | 0 | 0 | 0 | 478077 | 0 | 0 | 0 | 0 | 0 | 0 | 0
2016-11-02 01:00 | 584.2133 | 461350.7867 | 0 | 0 | 0 | 461935 | 0 | 0 | 0 | 0 | 0 | 0 | 0
2016-11-02 02:00 | 465.5288 | 437605.4712 | 0 | 0 | 0 | 438071 | 0 | 0 | 0 | 0 | 0 | 0 | 0
2016-11-02 03:00 | 22.1769 | 411011.8231 | 0 | 0 | 0 | 411034 | 0 | 0 | 0 | 0 | 0 | 0 | 0
2016-11-02 04:00 | 0 | 384186 | 0 | 0 | 0 | 384186 | 0 | 0 | 0 | 0 | 0 | 0 | 0
2016-11-02 05:00 | 0 | 363898 | 0 | 0 | 0 | 363898 | 0 | 0 | 0 | 0 | 0 | 0 | 0
2016-11-02 06:00 | 0 | 350436 | 0 | 0 | 0 | 350436 | 0 | 0 | 0 | 0 | 0 | 0 | 0
2016-11-02 07:00 | 0 | 342291 | 0 | 0 | 0 | 342291 | 0 | 0 | 0 | 0 | 0 | 0 | 0
2016-11-02 08:00 | 0 | 340929 | 0 | 0 | 0 | 340929 | 0 | 0 | 0 | 0 | 0 | 0 | 0
2016-11-02 09:00 | 0 | 350511 | 0 | 0 | 0 | 350511 | 0 | 0 | 0 | 0 | 0 | 0 | 0
2016-11-02 10:00 | 0 | 375741 | 0 | 0 | 0 | 375741 | 0 | 0 | 0 | 0 | 0 | 0 | 0
2016-11-02 11:00 | 0 | 353872.5929 | 0 | 0 | 0 | 403615 | 49742.4071 | 0 | 0 | 0 | 0 | 0 | 0
2016-11-02 12:00 | 0 | 0 | 0 | 0 | 0 | 418313 | 468055.4071 | 0 | 0 | 0 | 0 | 0 | 0
2016-11-02 13:00 | 7286.0162 | 0 | 0 | 0 | 0 | 426393 | 887162.3909 | 0 | 0 | 0 | 0 | 0 | 0
2016-11-02 14:00 | 279361.0632 | 0 | 0 | 0 | 0 | 436379 | 1044180.3277 | 0 | 0 | 0 | 0 | 0 | 0
2016-11-02 15:00 | 637543.6966 | 0 | 0 | 0 | 0 | 444579 | 851215.631 | 0 | 0 | 0 | 0 | 0 | 0
2016-11-02 16:00 | 782575.5291 | 0 | 0 | 0 | 0 | 451675 | 520315.1019 | 0 | 0 | 0 | 0 | 0 | 0
2016-11-02 17:00 | 788413.885 | 0 | 0 | 0 | 0 | 459394 | 191295.2169 | 0 | 0 | 0 | 0 | 0 | 0
2016-11-02 18:00 | 657678.2169 | 0 | 0 | 0 | 0 | 466383 | 0 | 0 | 0 | 0 | 0 | 0 | 0
2016-11-02 19:00 | 471568 | 0 | 0 | 0 | 0 | 471568 | 0 | 0 | 0 | 0 | 0 | 0 | 0
2016-11-02 20:00 | 474377 | 0 | 0 | 0 | 0 | 474377 | 0 | 0 | 0 | 0 | 0 | 0 | 0
2016-11-02 21:00 | 475810 | 0 | 0 | 0 | 0 | 475810 | 0 | 0 | 0 | 0 | 0 | 0 | 0
2016-11-02 22:00 | 479192 | 0 | 0 | 0 | 0 | 479192 | 0 | 0 | 0 | 0 | 0 | 0 | 0
2016-11-02 23:00 | 290456.0386 | 191541.9614 | 0 | 0 | 0 | 481998 | 0 | 0 | 0 | 0 | 0 | 0 | 0
2016-11-03 | 3429.5788 | 473390.4212 | 0 | 0 | 0 | 476820 | 0 | 0 | 0 | 0 | 0 | 0 | 0
2016-11-03 01:00 | 605.3684 | 459545.6316 | 0 | 0 | 0 | 460151 | 0 | 0 | 0 | 0 | 0 | 0 | 0
2016-11-03 02:00 | 454.9881 | 436230.0119 | 0 | 0 | 0 | 436685 | 0 | 0 | 0 | 0 | 0 | 0 | 0
2016-11-03 03:00 | 16.8916 | 410726.1084 | 0 | 0 | 0 | 410743 | 0 | 0 | 0 | 0 | 0 | 0 | 0
2016-11-03 04:00 | 0 | 386212 | 0 | 0 | 0 | 386212 | 0 | 0 | 0 | 0 | 0 | 0 | 0
2016-11-03 05:00 | 0 | 367300 | 0 | 0 | 0 | 367300 | 0 | 0 | 0 | 0 | 0 | 0 | 0
2016-11-03 06:00 | 0 | 351478 | 0 | 0 | 0 | 351478 | 0 | 0 | 0 | 0 | 0 | 0 | 0
2016-11-03 07:00 | 0 | 0 | 0 | 0 | 0 | 342221 | 342221 | 0 | 0 | 0 | 0 | 0 | 0
2016-11-03 08:00 | 0 | 682662 | 0 | 0 | 0 | 340441 | 0 | 0 | 0 | 0 | 0 | 0 | 0
2016-11-03 09:00 | 0 | 0 | 0 | 0 | 0 | 349046 | 349046 | 0 | 0 | 0 | 0 | 0 | 0
2016-11-03 10:00 | 0 | 721355 | 0 | 0 | 0 | 372309 | 0 | 0 | 0 | 0 | 0 | 0 | 0
2016-11-03 11:00 | 0 | 0 | 0 | 0 | 0 | 400076 | 400076 | 0 | 0 | 0 | 0 | 0 | 0
2016-11-03 12:00 | 0 | 0 | 0 | 0 | 0 | 415884 | 815960 | 0 | 0 | 0 | 0 | 0 | 0
2016-11-03 13:00 | 4325.3304 | 387484.8208 | 0 | 0 | 0 | 425592 | 849741.8489 | 0 | 0 | 0 | 0 | 0 | 0
2016-11-03 14:00 | 242104.5212 | 0 | 0 | 0 | 0 | 436543 | 1044180.3277 | 0 | 0 | 0 | 0 | 0 | 0
2016-11-03 15:00 | 587551.8997 | 0 | 0 | 0 | 0 | 444376 | 901004.428 | 0 | 0 | 0 | 0 | 0 | 0
2016-11-03 16:00 | 724560.7883 | 0 | 0 | 0 | 0 | 450775 | 627218.6397 | 0 | 0 | 0 | 0 | 0 | 0
2016-11-03 17:00 | 731345.9324 | 0 | 0 | 0 | 0 | 457150 | 353022.7073 | 0 | 0 | 0 | 0 | 0 | 0
2016-11-03 18:00 | 726049.0707 | 0 | 0 | 0 | 0 | 461030 | 88003.6366 | 0 | 0 | 0 | 0 | 0 | 0
2016-11-03 19:00 | 550905.6366 | 0 | 0 | 0 | 0 | 462902 | 0 | 0 | 0 | 0 | 0 | 0 | 0
2016-11-03 20:00 | 463605 | 0 | 0 | 0 | 0 | 463605 | 0 | 0 | 0 | 0 | 0 | 0 | 0
2016-11-03 21:00 | 464188 | 0 | 0 | 0 | 0 | 464188 | 0 | 0 | 0 | 0 | 0 | 0 | 0
2016-11-03 22:00 | 466431 | 0 | 0 | 0 | 0 | 466431 | 0 | 0 | 0 | 0 | 0 | 0 | 0
2016-11-03 23:00 | 269722.2789 | 199766.7211 | 0 | 0 | 0 | 469489 | 0 | 0 | 0 | 0 | 0 | 0 | 0
2016-11-04 | 2910.5911 | 404703.6141 | 0 | 0 | 0 | 466276 | 58661.7948 | 0 | 0 | 0 | 0 | 0 | 0
2016-11-04 01:00 | 533.7081 | 457457.1252 | 0 | 0 | 0 | 452064 | 52734.9616 | 0 | 0 | 0 | 0 | 0 | 0
2016-11-04 02:00 | 373.9854 | 480923.9762 | 0 | 0 | 0 | 428563 | 0 | 0 | 0 | 0 | 0 | 0 | 0
2016-11-04 03:00 | 15.0809 | 280370.0324 | 0 | 0 | 0 | 402878 | 122492.8867 | 0 | 0 | 0 | 0 | 0 | 0
2016-11-04 04:00 | 0 | 500696.8867 | 0 | 0 | 0 | 378204 | 0 | 0 | 0 | 0 | 0 | 0 | 0
2016-11-04 05:00 | 0 | 358324 | 0 | 0 | 0 | 358324 | 0 | 0 | 0 | 0 | 0 | 0 | 0
2016-11-04 06:00 | 0 | 345610 | 0 | 0 | 0 | 345610 | 0 | 0 | 0 | 0 | 0 | 0 | 0
2016-11-04 07:00 | 0 | 337040 | 0 | 0 | 0 | 337040 | 0 | 0 | 0 | 0 | 0 | 0 | 0
2016-11-04 08:00 | 0 | 335876 | 0 | 0 | 0 | 335876 | 0 | 0 | 0 | 0 | 0 | 0 | 0
2016-11-04 09:00 | 0 | 344352 | 0 | 0 | 0 | 344352 | 0 | 0 | 0 | 0 | 0 | 0 | 0
2016-11-04 10:00 | 0 | 368826 | 0 | 0 | 0 | 368826 | 0 | 0 | 0 | 0 | 0 | 0 | 0
2016-11-04 11:00 | 0 | 396880 | 0 | 0 | 0 | 396880 | 0 | 0 | 0 | 0 | 0 | 0 | 0
2016-11-04 12:00 | 0 | 0 | 0 | 0 | 0 | 411547 | 411547 | 0 | 0 | 0 | 0 | 0 | 0
2016-11-04 13:00 | 4225.106 | 35523.1775 | 0 | 0 | 0 | 419830 | 791628.7165 | 0 | 0 | 0 | 0 | 0 | 0
2016-11-04 14:00 | 175539.3888 | 0 | 0 | 0 | 0 | 428091 | 1044180.3277 | 0 | 0 | 0 | 0 | 0 | 0
2016-11-04 15:00 | 484499.2088 | 0 | 0 | 0 | 0 | 432715 | 992396.1189 | 0 | 0 | 0 | 0 | 0 | 0
2016-11-04 16:00 | 628841.2172 | 0 | 0 | 0 | 0 | 435014 | 798568.9017 | 0 | 0 | 0 | 0 | 0 | 0
2016-11-04 17:00 | 672487.2671 | 0 | 0 | 0 | 0 | 438947 | 565028.6346 | 0 | 0 | 0 | 0 | 0 | 0
2016-11-04 18:00 | 640838.552 | 0 | 0 | 0 | 0 | 441631 | 365821.0825 | 0 | 0 | 0 | 0 | 0 | 0
2016-11-04 19:00 | 650692.2888 | 0 | 0 | 0 | 0 | 442149 | 157277.7938 | 0 | 0 | 0 | 0 | 0 | 0
2016-11-04 20:00 | 599912.7938 | 0 | 0 | 0 | 0 | 442635 | 0 | 0 | 0 | 0 | 0 | 0 | 0
2016-11-04 21:00 | 442022 | 0 | 0 | 0 | 0 | 442022 | 0 | 0 | 0 | 0 | 0 | 0 | 0
2016-11-04 22:00 | 442778 | 0 | 0 | 0 | 0 | 442778 | 0 | 0 | 0 | 0 | 0 | 0 | 0
2016-11-04 23:00 | 233567.5816 | 211514.4184 | 0 | 0 | 0 | 445082 | 0 | 0 | 0 | 0 | 0 | 0 | 0
2016-11-05 | 2714.3249 | 437200.6751 | 0 | 0 | 0 | 439915 | 0 | 0 | 0 | 0 | 0 | 0 | 0
2016-11-05 01:00 | 430.1168 | 429431.8832 | 0 | 0 | 0 | 429862 | 0 | 0 | 0 | 0 | 0 | 0 | 0
2016-11-05 02:00 | 310.6269 | 411629.3731 | 0 | 0 | 0 | 411940 | 0 | 0 | 0 | 0 | 0 | 0 | 0
2016-11-05 03:00 | 13.4941 | 391045.5059 | 0 | 0 | 0 | 391059 | 0 | 0 | 0 | 0 | 0 | 0 | 0
2016-11-05 04:00 | 0 | 370153 | 0 | 0 | 0 | 370153 | 0 | 0 | 0 | 0 | 0 | 0 | 0
2016-11-05 05:00 | 0 | 0 | 0 | 0 | 0 | 353399 | 353399 | 0 | 0 | 0 | 0 | 0 | 0
2016-11-05 06:00 | 0 | 694872 | 0 | 0 | 0 | 341473 | 0 | 0 | 0 | 0 | 0 | 0 | 0
2016-11-05 07:00 | 0 | 334333 | 0 | 0 | 0 | 334333 | 0 | 0 | 0 | 0 | 0 | 0 | 0
2016-11-05 08:00 | 0 | 331103 | 0 | 0 | 0 | 331103 | 0 | 0 | 0 | 0 | 0 | 0 | 0
2016-11-05 09:00 | 0 | 334017 | 0 | 0 | 0 | 334017 | 0 | 0 | 0 | 0 | 0 | 0 | 0
2016-11-05 10:00 | 0 | 108765.2816 | 0 | 0 | 0 | 342246 | 233480.7184 | 0 | 0 | 0 | 0 | 0 | 0
2016-11-05 11:00 | 0 | 563516.452 | 0 | 0 | 0 | 356642 | 26606.2664 | 0 | 0 | 0 | 0 | 0 | 0
2016-11-05 12:00 | 0 | 0 | 0 | 0 | 0 | 371131 | 397737.2664 | 0 | 0 | 0 | 0 | 0 | 0
2016-11-05 13:00 | 1085.1358 | 0 | 0 | 0 | 0 | 383228 | 779880.1306 | 0 | 0 | 0 | 0 | 0 | 0
2016-11-05 14:00 | 126660.8029 | 0 | 0 | 0 | 0 | 390961 | 1044180.3277 | 0 | 0 | 0 | 0 | 0 | 0
2016-11-05 15:00 | 427330.5931 | 0 | 0 | 0 | 0 | 394262 | 1011111.7346 | 0 | 0 | 0 | 0 | 0 | 0
2016-11-05 16:00 | 589316.3602 | 0 | 0 | 0 | 0 | 394556 | 816351.3744 | 0 | 0 | 0 | 0 | 0 | 0
2016-11-05 17:00 | 627880.0472 | 0 | 0 | 0 | 0 | 393623 | 582094.3273 | 0 | 0 | 0 | 0 | 0 | 0
2016-11-05 18:00 | 638108.2661 | 0 | 0 | 0 | 0 | 392979 | 336965.0611 | 0 | 0 | 0 | 0 | 0 | 0
2016-11-05 19:00 | 630608.8646 | 0 | 0 | 0 | 0 | 392981 | 99337.1966 | 0 | 0 | 0 | 0 | 0 | 0
2016-11-05 20:00 | 494578.1966 | 0 | 0 | 0 | 0 | 395241 | 0 | 0 | 0 | 0 | 0 | 0 | 0
2016-11-05 21:00 | 397859 | 0 | 0 | 0 | 0 | 397859 | 0 | 0 | 0 | 0 | 0 | 0 | 0
2016-11-05 22:00 | 405579 | 0 | 0 | 0 | 0 | 405579 | 0 | 0 | 0 | 0 | 0 | 0 | 0
2016-11-05 23:00 | 249316.4978 | 163502.5022 | 0 | 0 | 0 | 412819 | 0 | 0 | 0 | 0 | 0 | 0 | 0
2016-11-06 | 2465.8441 | 409098.1559 | 0 | 0 | 0 | 411564 | 0 | 0 | 0 | 0 | 0 | 0 | 0
2016-11-06 01:00 | 592.8774 | 404154.1226 | 0 | 0 | 0 | 404747 | 0 | 0 | 0 | 0 | 0 | 0 | 0
2016-11-06 02:00 | 496.4085 | 390111.5915 | 0 | 0 | 0 | 390608 | 0 | 0 | 0 | 0 | 0 | 0 | 0
2016-11-06 03:00 | 13.6506 | 373411.3494 | 0 | 0 | 0 | 373425 | 0 | 0 | 0 | 0 | 0 | 0 | 0
2016-11-06 04:00 | 0 | 355387 | 0 | 0 | 0 | 355387 | 0 | 0 | 0 | 0 | 0 | 0 | 0
2016-11-06 05:00 | 0 | 0 | 0 | 0 | 0 | 339352 | 339352 | 0 | 0 | 0 | 0 | 0 | 0
2016-11-06 06:00 | 0 | 0 | 0 | 0 | 0 | 329384 | 668736 | 0 | 0 | 0 | 0 | 0 | 0
2016-11-06 07:00 | 0 | 0 | 0 | 0 | 0 | 322959 | 991695 | 0 | 0 | 0 | 0 | 0 | 0
2016-11-06 08:00 | 0 | 1312161 | 0 | 0 | 0 | 320466 | 0 | 0 | 0 | 0 | 0 | 0 | 0
2016-11-06 09:00 | 0 | 0 | 0 | 0 | 0 | 321170 | 321170 | 0 | 0 | 0 | 0 | 0 | 0
2016-11-06 10:00 | 0 | 646898 | 0 | 0 | 0 | 325728 | 0 | 0 | 0 | 0 | 0 | 0 | 0
2016-11-06 11:00 | 0 | 0 | 0 | 0 | 0 | 332624 | 332624 | 0 | 0 | 0 | 0 | 0 | 0
2016-11-06 12:00 | 0 | 171819.1406 | 0 | 0 | 0 | 345359 | 506163.8594 | 0 | 0 | 0 | 0 | 0 | 0
2016-11-06 13:00 | 1690.2353 | 0 | 0 | 0 | 0 | 357221 | 861694.6241 | 0 | 0 | 0 | 0 | 0 | 0
2016-11-06 14:00 | 184905.2964 | 0 | 0 | 0 | 0 | 367391 | 1044180.3277 | 0 | 0 | 0 | 0 | 0 | 0
2016-11-06 15:00 | 498365.8672 | 0 | 0 | 0 | 0 | 373236 | 919050.4605 | 0 | 0 | 0 | 0 | 0 | 0
2016-11-06 16:00 | 660395.0975 | 0 | 0 | 0 | 0 | 377869 | 636524.3631 | 0 | 0 | 0 | 0 | 0 | 0
2016-11-06 17:00 | 698676.5582 | 0 | 0 | 0 | 0 | 381108 | 318955.8048 | 0 | 0 | 0 | 0 | 0 | 0
2016-11-06 18:00 | 674947.2598 | 0 | 0 | 0 | 0 | 384402 | 28410.5451 | 0 | 0 | 0 | 0 | 0 | 0
2016-11-06 19:00 | 415348.5451 | 0 | 0 | 0 | 0 | 386938 | 0 | 0 | 0 | 0 | 0 | 0 | 0
2016-11-06 20:00 | 390845 | 0 | 0 | 0 | 0 | 390845 | 0 | 0 | 0 | 0 | 0 | 0 | 0
2016-11-06 21:00 | 400236 | 0 | 0 | 0 | 0 | 400236 | 0 | 0 | 0 | 0 | 0 | 0 | 0
2016-11-06 22:00 | 410590 | 0 | 0 | 0 | 0 | 410590 | 0 | 0 | 0 | 0 | 0 | 0 | 0
2016-11-06 23:00 | 220802.0673 | 199770.9327 | 0 | 0 | 0 | 420573 | 0 | 0 | 0 | 0 | 0 | 0 | 0
2016-11-07 | 2476.5007 | 420076.4993 | 0 | 0 | 0 | 422553 | 0 | 0 | 0 | 0 | 0 | 0 | 0
2016-11-07 01:00 | 653.9337 | 416394.0663 | 0 | 0 | 0 | 417048 | 0 | 0 | 0 | 0 | 0 | 0 | 0
2016-11-07 02:00 | 497.7776 | 400605.2224 | 0 | 0 | 0 | 401103 | 0 | 0 | 0 | 0 | 0 | 0 | 0
2016-11-07 03:00 | 9.7276 | 383234.2724 | 0 | 0 | 0 | 383244 | 0 | 0 | 0 | 0 | 0 | 0 | 0
2016-11-07 04:00 | 0 | 364444 | 0 | 0 | 0 | 364444 | 0 | 0 | 0 | 0 | 0 | 0 | 0
2016-11-07 05:00 | 0 | 348335 | 0 | 0 | 0 | 348335 | 0 | 0 | 0 | 0 | 0 | 0 | 0
2016-11-07 06:00 | 0 | 0 | 0 | 0 | 0 | 336181 | 336181 | 0 | 0 | 0 | 0 | 0 | 0
2016-11-07 07:00 | 0 | 0 | 0 | 0 | 0 | 329397 | 665578 | 0 | 0 | 0 | 0 | 0 | 0
2016-11-07 08:00 | 0 | 993186 | 0 | 0 | 0 | 327608 | 0 | 0 | 0 | 0 | 0 | 0 | 0
2016-11-07 09:00 | 0 | 0 | 0 | 0 | 0 | 331047 | 331047 | 0 | 0 | 0 | 0 | 0 | 0
2016-11-07 10:00 | 0 | 676680 | 0 | 0 | 0 | 345633 | 0 | 0 | 0 | 0 | 0 | 0 | 0
2016-11-07 11:00 | 0 | 0 | 0 | 0 | 0 | 376476 | 376476 | 0 | 0 | 0 | 0 | 0 | 0
2016-11-07 12:00 | 0 | 298313.694 | 0 | 0 | 0 | 402683 | 480845.306 | 0 | 0 | 0 | 0 | 0 | 0
2016-11-07 13:00 | 8257.1306 | 0 | 0 | 0 | 0 | 414736 | 887324.1754 | 0 | 0 | 0 | 0 | 0 | 0
2016-11-07 14:00 | 264790.8477 | 0 | 0 | 0 | 0 | 421647 | 1044180.3277 | 0 | 0 | 0 | 0 | 0 | 0
2016-11-07 15:00 | 610500.9084 | 0 | 0 | 0 | 0 | 426656 | 860335.4193 | 0 | 0 | 0 | 0 | 0 | 0
2016-11-07 16:00 | 765175.5268 | 0 | 0 | 0 | 0 | 428919 | 524078.8925 | 0 | 0 | 0 | 0 | 0 | 0
2016-11-07 17:00 | 775882.8853 | 0 | 0 | 0 | 0 | 430687 | 178883.0072 | 0 | 0 | 0 | 0 | 0 | 0
2016-11-07 18:00 | 611245.0072 | 0 | 0 | 0 | 0 | 432362 | 0 | 0 | 0 | 0 | 0 | 0 | 0
2016-11-07 19:00 | 433968 | 0 | 0 | 0 | 0 | 433968 | 0 | 0 | 0 | 0 | 0 | 0 | 0
2016-11-07 20:00 | 434391 | 0 | 0 | 0 | 0 | 434391 | 0 | 0 | 0 | 0 | 0 | 0 | 0
2016-11-07 21:00 | 437060 | 0 | 0 | 0 | 0 | 437060 | 0 | 0 | 0 | 0 | 0 | 0 | 0
2016-11-07 22:00 | 448643 | 0 | 0 | 0 | 0 | 448643 | 0 | 0 | 0 | 0 | 0 | 0 | 0
2016-11-07 23:00 | 230981.374 | 229730.626 | 0 | 0 | 0 | 460712 | 0 | 0 | 0 | 0 | 0 | 0 | 0
2016-11-08 | 1897.3927 | 458852.6073 | 0 | 0 | 0 | 460750 | 0 | 0 | 0 | 0 | 0 | 0 | 0
2016-11-08 01:00 | 422.1647 | 453819.8353 | 0 | 0 | 0 | 454242 | 0 | 0 | 0 | 0 | 0 | 0 | 0
2016-11-08 02:00 | 196.7068 | 437123.2932 | 0 | 0 | 0 | 437320 | 0 | 0 | 0 | 0 | 0 | 0 | 0
2016-11-08 03:00 | 8.8211 | 0 | 0 | 0 | 0 | 414551 | 414542.1789 | 0 | 0 | 0 | 0 | 0 | 0
2016-11-08 04:00 | 0 | 0 | 0 | 0 | 0 | 390965 | 805507.1789 | 0 | 0 | 0 | 0 | 0 | 0
2016-11-08 05:00 | 0 | 709442.9999 | 0 | 0 | 0 | 370090 | 466154.179 | 0 | 0 | 0 | 0 | 0 | 0
2016-11-08 06:00 | 0 | 821867.179 | 0 | 0 | 0 | 355713 | 0 | 0 | 0 | 0 | 0 | 0 | 0
2016-11-08 07:00 | 0 | 0 | 0 | 0 | 0 | 346507 | 346507 | 0 | 0 | 0 | 0 | 0 | 0
2016-11-08 08:00 | 0 | 689086 | 0 | 0 | 0 | 342579 | 0 | 0 | 0 | 0 | 0 | 0 | 0
2016-11-08 09:00 | 0 | 0 | 0 | 0 | 0 | 343730 | 343730 | 0 | 0 | 0 | 0 | 0 | 0
2016-11-08 10:00 | 0 | 699739 | 0 | 0 | 0 | 356009 | 0 | 0 | 0 | 0 | 0 | 0 | 0
2016-11-08 11:00 | 0 | 0 | 0 | 0 | 0 | 382960 | 382960 | 0 | 0 | 0 | 0 | 0 | 0
2016-11-08 12:00 | 0 | 321704.7292 | 0 | 0 | 0 | 407432 | 468687.2708 | 0 | 0 | 0 | 0 | 0 | 0
2016-11-08 13:00 | 4242.6442 | 0 | 0 | 0 | 0 | 417824 | 882268.6266 | 0 | 0 | 0 | 0 | 0 | 0
2016-11-08 14:00 | 261145.2989 | 0 | 0 | 0 | 0 | 423057 | 1044180.3277 | 0 | 0 | 0 | 0 | 0 | 0
2016-11-08 15:00 | 618622.3769 | 0 | 0 | 0 | 0 | 425691 | 851248.9508 | 0 | 0 | 0 | 0 | 0 | 0
2016-11-08 16:00 | 776724.7515 | 0 | 0 | 0 | 0 | 426448 | 500972.1993 | 0 | 0 | 0 | 0 | 0 | 0
2016-11-08 17:00 | 783522.2596 | 0 | 0 | 0 | 0 | 426886 | 144335.9397 | 0 | 0 | 0 | 0 | 0 | 0
2016-11-08 18:00 | 572662.9397 | 0 | 0 | 0 | 0 | 428327 | 0 | 0 | 0 | 0 | 0 | 0 | 0
2016-11-08 19:00 | 429072 | 0 | 0 | 0 | 0 | 429072 | 0 | 0 | 0 | 0 | 0 | 0 | 0
2016-11-08 20:00 | 429520 | 0 | 0 | 0 | 0 | 429520 | 0 | 0 | 0 | 0 | 0 | 0 | 0
2016-11-08 21:00 | 432640 | 0 | 0 | 0 | 0 | 432640 | 0 | 0 | 0 | 0 | 0 | 0 | 0
2016-11-08 22:00 | 445778 | 0 | 0 | 0 | 0 | 445778 | 0 | 0 | 0 | 0 | 0 | 0 | 0
2016-11-08 23:00 | 233872.187 | 223521.813 | 0 | 0 | 0 | 457394 | 0 | 0 | 0 | 0 | 0 | 0 | 0
2016-11-09 | 1948.1031 | 455719.8969 | 0 | 0 | 0 | 457668 | 0 | 0 | 0 | 0 | 0 | 0 | 0
2016-11-09 01:00 | 491.3646 | 450543.6354 | 0 | 0 | 0 | 451035 | 0 | 0 | 0 | 0 | 0 | 0 | 0
2016-11-09 02:00 | 353.829 | 433889.171 | 0 | 0 | 0 | 434243 | 0 | 0 | 0 | 0 | 0 | 0 | 0
2016-11-09 03:00 | 7.7553 | 410453.2447 | 0 | 0 | 0 | 410461 | 0 | 0 | 0 | 0 | 0 | 0 | 0
2016-11-09 04:00 | 0 | 388056 | 0 | 0 | 0 | 388056 | 0 | 0 | 0 | 0 | 0 | 0 | 0
2016-11-09 05:00 | 0 | 371470 | 0 | 0 | 0 | 371470 | 0 | 0 | 0 | 0 | 0 | 0 | 0
2016-11-09 06:00 | 0 | 356814 | 0 | 0 | 0 | 356814 | 0 | 0 | 0 | 0 | 0 | 0 | 0
2016-11-09 07:00 | 0 | 0 | 0 | 0 | 0 | 345056 | 345056 | 0 | 0 | 0 | 0 | 0 | 0
2016-11-09 08:00 | 0 | 683543 | 0 | 0 | 0 | 338487 | 0 | 0 | 0 | 0 | 0 | 0 | 0
2016-11-09 09:00 | 0 | 338307 | 0 | 0 | 0 | 338307 | 0 | 0 | 0 | 0 | 0 | 0 | 0
2016-11-09 10:00 | 0 | 348602 | 0 | 0 | 0 | 348602 | 0 | 0 | 0 | 0 | 0 | 0 | 0
2016-11-09 11:00 | 0 | 0 | 0 | 0 | 0 | 375832 | 375832 | 0 | 0 | 0 | 0 | 0 | 0
2016-11-09 12:00 | 0 | 302559.7815 | 0 | 0 | 0 | 400769 | 474041.2185 | 0 | 0 | 0 | 0 | 0 | 0
2016-11-09 13:00 | 3488.4881 | 0 | 0 | 0 | 0 | 413065 | 883617.7305 | 0 | 0 | 0 | 0 | 0 | 0
2016-11-09 14:00 | 261345.4028 | 0 | 0 | 0 | 0 | 421908 | 1044180.3277 | 0 | 0 | 0 | 0 | 0 | 0
2016-11-09 15:00 | 611631.3554 | 0 | 0 | 0 | 0 | 426417 | 858965.9723 | 0 | 0 | 0 | 0 | 0 | 0
2016-11-09 16:00 | 760333.7053 | 0 | 0 | 0 | 0 | 426920 | 525552.267 | 0 | 0 | 0 | 0 | 0 | 0
2016-11-09 17:00 | 760292.6999 | 0 | 0 | 0 | 0 | 428995 | 194254.5671 | 0 | 0 | 0 | 0 | 0 | 0
2016-11-09 18:00 | 624716.5671 | 0 | 0 | 0 | 0 | 430462 | 0 | 0 | 0 | 0 | 0 | 0 | 0
2016-11-09 19:00 | 430710 | 0 | 0 | 0 | 0 | 430710 | 0 | 0 | 0 | 0 | 0 | 0 | 0
2016-11-09 20:00 | 430888 | 0 | 0 | 0 | 0 | 430888 | 0 | 0 | 0 | 0 | 0 | 0 | 0
2016-11-09 21:00 | 435479 | 0 | 0 | 0 | 0 | 435479 | 0 | 0 | 0 | 0 | 0 | 0 | 0
2016-11-09 22:00 | 446668 | 0 | 0 | 0 | 0 | 446668 | 0 | 0 | 0 | 0 | 0 | 0 | 0
2016-11-09 23:00 | 222976.5131 | 236019.4869 | 0 | 0 | 0 | 458996 | 0 | 0 | 0 | 0 | 0 | 0 | 0
2016-11-10 | 1824.464 | 458162.536 | 0 | 0 | 0 | 459987 | 0 | 0 | 0 | 0 | 0 | 0 | 0
2016-11-10 01:00 | 599.272 | 453410.728 | 0 | 0 | 0 | 454010 | 0 | 0 | 0 | 0 | 0 | 0 | 0
2016-11-10 02:00 | 442.182 | 437324.818 | 0 | 0 | 0 | 437767 | 0 | 0 | 0 | 0 | 0 | 0 | 0
2016-11-10 03:00 | 5.8046 | 415533.1954 | 0 | 0 | 0 | 415539 | 0 | 0 | 0 | 0 | 0 | 0 | 0
2016-11-10 04:00 | 0 | 392399 | 0 | 0 | 0 | 392399 | 0 | 0 | 0 | 0 | 0 | 0 | 0
2016-11-10 05:00 | 0 | 0 | 0 | 0 | 0 | 372662 | 372662 | 0 | 0 | 0 | 0 | 0 | 0
2016-11-10 06:00 | 0 | 730939 | 0 | 0 | 0 | 358277 | 0 | 0 | 0 | 0 | 0 | 0 | 0
2016-11-10 07:00 | 0 | 0 | 0 | 0 | 0 | 349674 | 349674 | 0 | 0 | 0 | 0 | 0 | 0
2016-11-10 08:00 | 0 | 695527 | 0 | 0 | 0 | 345853 | 0 | 0 | 0 | 0 | 0 | 0 | 0
2016-11-10 09:00 | 0 | 348169 | 0 | 0 | 0 | 348169 | 0 | 0 | 0 | 0 | 0 | 0 | 0
2016-11-10 10:00 | 0 | 360076 | 0 | 0 | 0 | 360076 | 0 | 0 | 0 | 0 | 0 | 0 | 0
2016-11-10 11:00 | 0 | 365045.3254 | 0 | 0 | 0 | 389933 | 24887.6746 | 0 | 0 | 0 | 0 | 0 | 0
2016-11-10 12:00 | 0 | 0 | 0 | 0 | 0 | 414297 | 439184.6746 | 0 | 0 | 0 | 0 | 0 | 0
2016-11-10 13:00 | 2170.6458 | 0 | 0 | 0 | 0 | 422778 | 859792.0288 | 0 | 0 | 0 | 0 | 0 | 0
2016-11-10 14:00 | 240472.7012 | 0 | 0 | 0 | 0 | 424861 | 1044180.3277 | 0 | 0 | 0 | 0 | 0 | 0
2016-11-10 15:00 | 592785.3779 | 0 | 0 | 0 | 0 | 425356 | 876750.9498 | 0 | 0 | 0 | 0 | 0 | 0
2016-11-10 16:00 | 743298.9017 | 0 | 0 | 0 | 0 | 424871 | 558323.0481 | 0 | 0 | 0 | 0 | 0 | 0
2016-11-10 17:00 | 749676.8605 | 0 | 0 | 0 | 0 | 424766 | 233412.1876 | 0 | 0 | 0 | 0 | 0 | 0
2016-11-10 18:00 | 659016.1876 | 0 | 0 | 0 | 0 | 425604 | 0 | 0 | 0 | 0 | 0 | 0 | 0
2016-11-10 19:00 | 426796 | 0 | 0 | 0 | 0 | 426796 | 0 | 0 | 0 | 0 | 0 | 0 | 0
2016-11-10 20:00 | 427295 | 0 | 0 | 0 | 0 | 427295 | 0 | 0 | 0 | 0 | 0 | 0 | 0
2016-11-10 21:00 | 429964 | 0 | 0 | 0 | 0 | 429964 | 0 | 0 | 0 | 0 | 0 | 0 | 0
2016-11-10 22:00 | 440203 | 0 | 0 | 0 | 0 | 440203 | 0 | 0 | 0 | 0 | 0 | 0 | 0
2016-11-10 23:00 | 187080.2275 | 265332.7725 | 0 | 0 | 0 | 452413 | 0 | 0 | 0 | 0 | 0 | 0 | 0
2016-11-11 | 1791.9858 | 451948.0142 | 0 | 0 | 0 | 453740 | 0 | 0 | 0 | 0 | 0 | 0 | 0
2016-11-11 01:00 | 627.4813 | 0 | 0 | 0 | 0 | 448723 | 448095.5187 | 0 | 0 | 0 | 0 | 0 | 0
2016-11-11 02:00 | 430.0369 | 882610.4818 | 0 | 0 | 0 | 434945 | 0 | 0 | 0 | 0 | 0 | 0 | 0
2016-11-11 03:00 | 4.9425 | 0 | 0 | 0 | 0 | 413757 | 413752.0575 | 0 | 0 | 0 | 0 | 0 | 0
2016-11-11 04:00 | 0 | 805460.0575 | 0 | 0 | 0 | 391708 | 0 | 0 | 0 | 0 | 0 | 0 | 0
2016-11-11 05:00 | 0 | 371502 | 0 | 0 | 0 | 371502 | 0 | 0 | 0 | 0 | 0 | 0 | 0
2016-11-11 06:00 | 0 | 357326 | 0 | 0 | 0 | 357326 | 0 | 0 | 0 | 0 | 0 | 0 | 0
2016-11-11 07:00 | 0 | 347689 | 0 | 0 | 0 | 347689 | 0 | 0 | 0 | 0 | 0 | 0 | 0
2016-11-11 08:00 | 0 | 343422 | 0 | 0 | 0 | 343422 | 0 | 0 | 0 | 0 | 0 | 0 | 0
2016-11-11 09:00 | 0 | 0 | 0 | 0 | 0 | 344999 | 344999 | 0 | 0 | 0 | 0 | 0 | 0
2016-11-11 10:00 | 0 | 699704 | 0 | 0 | 0 | 354705 | 0 | 0 | 0 | 0 | 0 | 0 | 0
2016-11-11 11:00 | 0 | 0 | 0 | 0 | 0 | 378884 | 378884 | 0 | 0 | 0 | 0 | 0 | 0
2016-11-11 12:00 | 0 | 328983.3517 | 0 | 0 | 0 | 402229 | 452129.6483 | 0 | 0 | 0 | 0 | 0 | 0
2016-11-11 13:00 | 3104.8277 | 0 | 0 | 0 | 0 | 413318 | 862342.8206 | 0 | 0 | 0 | 0 | 0 | 0
2016-11-11 14:00 | 235381.4929 | 0 | 0 | 0 | 0 | 417219 | 1044180.3277 | 0 | 0 | 0 | 0 | 0 | 0
2016-11-11 15:00 | 598765.5481 | 0 | 0 | 0 | 0 | 418797 | 864211.7796 | 0 | 0 | 0 | 0 | 0 | 0
2016-11-11 16:00 | 766152.0196 | 0 | 0 | 0 | 0 | 419146 | 517205.7599 | 0 | 0 | 0 | 0 | 0 | 0
2016-11-11 17:00 | 779631.717 | 0 | 0 | 0 | 0 | 418334 | 155908.0429 | 0 | 0 | 0 | 0 | 0 | 0
2016-11-11 18:00 | 574404.0429 | 0 | 0 | 0 | 0 | 418496 | 0 | 0 | 0 | 0 | 0 | 0 | 0
2016-11-11 19:00 | 418696 | 0 | 0 | 0 | 0 | 418696 | 0 | 0 | 0 | 0 | 0 | 0 | 0
2016-11-11 20:00 | 418481 | 0 | 0 | 0 | 0 | 418481 | 0 | 0 | 0 | 0 | 0 | 0 | 0
2016-11-11 21:00 | 421340 | 0 | 0 | 0 | 0 | 421340 | 0 | 0 | 0 | 0 | 0 | 0 | 0
2016-11-11 22:00 | 431879 | 0 | 0 | 0 | 0 | 431879 | 0 | 0 | 0 | 0 | 0 | 0 | 0
2016-11-11 23:00 | 198668.7036 | 242019.2964 | 0 | 0 | 0 | 440688 | 0 | 0 | 0 | 0 | 0 | 0 | 0
2016-11-12 | 1699.5764 | 437761.4236 | 0 | 0 | 0 | 439461 | 0 | 0 | 0 | 0 | 0 | 0 | 0
2016-11-12 01:00 | 607.1605 | 0 | 0 | 0 | 0 | 433417 | 432809.8395 | 0 | 0 | 0 | 0 | 0 | 0
2016-11-12 02:00 | 431.7603 | 853026.0792 | 0 | 0 | 0 | 420648 | 0 | 0 | 0 | 0 | 0 | 0 | 0
2016-11-12 03:00 | 4.3662 | 403887.6338 | 0 | 0 | 0 | 403892 | 0 | 0 | 0 | 0 | 0 | 0 | 0
2016-11-12 04:00 | 0 | 385337 | 0 | 0 | 0 | 385337 | 0 | 0 | 0 | 0 | 0 | 0 | 0
2016-11-12 05:00 | 0 | 367248 | 0 | 0 | 0 | 367248 | 0 | 0 | 0 | 0 | 0 | 0 | 0
2016-11-12 06:00 | 0 | 353155 | 0 | 0 | 0 | 353155 | 0 | 0 | 0 | 0 | 0 | 0 | 0
2016-11-12 07:00 | 0 | 0 | 0 | 0 | 0 | 344828 | 344828 | 0 | 0 | 0 | 0 | 0 | 0
2016-11-12 08:00 | 0 | 685339 | 0 | 0 | 0 | 340511 | 0 | 0 | 0 | 0 | 0 | 0 | 0
2016-11-12 09:00 | 0 | 340583 | 0 | 0 | 0 | 340583 | 0 | 0 | 0 | 0 | 0 | 0 | 0
2016-11-12 10:00 | 0 | 345289 | 0 | 0 | 0 | 345289 | 0 | 0 | 0 | 0 | 0 | 0 | 0
2016-11-12 11:00 | 0 | 232235.1858 | 0 | 0 | 0 | 355373 | 123137.8142 | 0 | 0 | 0 | 0 | 0 | 0
2016-11-12 12:00 | 0 | 0 | 0 | 0 | 0 | 368396 | 491533.8142 | 0 | 0 | 0 | 0 | 0 | 0
2016-11-12 13:00 | 4962.3911 | 0 | 0 | 0 | 0 | 381390 | 867961.4231 | 0 | 0 | 0 | 0 | 0 | 0
2016-11-12 14:00 | 213493.0954 | 0 | 0 | 0 | 0 | 389712 | 1044180.3277 | 0 | 0 | 0 | 0 | 0 | 0
2016-11-12 15:00 | 522062.9939 | 0 | 0 | 0 | 0 | 392801 | 914918.3338 | 0 | 0 | 0 | 0 | 0 | 0
2016-11-12 16:00 | 673609.812 | 0 | 0 | 0 | 0 | 393111 | 634419.5218 | 0 | 0 | 0 | 0 | 0 | 0
2016-11-12 17:00 | 701455.8006 | 0 | 0 | 0 | 0 | 391081 | 324044.7212 | 0 | 0 | 0 | 0 | 0 | 0
2016-11-12 18:00 | 689434.2465 | 0 | 0 | 0 | 0 | 388594 | 23204.4746 | 0 | 0 | 0 | 0 | 0 | 0
2016-11-12 19:00 | 409999.4746 | 0 | 0 | 0 | 0 | 386795 | 0 | 0 | 0 | 0 | 0 | 0 | 0
2016-11-12 20:00 | 387364 | 0 | 0 | 0 | 0 | 387364 | 0 | 0 | 0 | 0 | 0 | 0 | 0
2016-11-12 21:00 | 392396 | 0 | 0 | 0 | 0 | 392396 | 0 | 0 | 0 | 0 | 0 | 0 | 0
2016-11-12 22:00 | 406035 | 0 | 0 | 0 | 0 | 406035 | 0 | 0 | 0 | 0 | 0 | 0 | 0
2016-11-12 23:00 | 183519.8508 | 236007.1492 | 0 | 0 | 0 | 419527 | 0 | 0 | 0 | 0 | 0 | 0 | 0
2016-11-13 | 1664.6855 | 420930.3145 | 0 | 0 | 0 | 422595 | 0 | 0 | 0 | 0 | 0 | 0 | 0
2016-11-13 01:00 | 656.2554 | 186007.3057 | 0 | 0 | 0 | 421057 | 234393.4388 | 0 | 0 | 0 | 0 | 0 | 0
2016-11-13 02:00 | 523.5529 | 0 | 0 | 0 | 0 | 411988 | 645857.8859 | 0 | 0 | 0 | 0 | 0 | 0
2016-11-13 03:00 | 3.5582 | 0 | 0 | 0 | 0 | 398326 | 1044180.3277 | 0 | 0 | 0 | 0 | 0 | 0
2016-11-13 04:00 | 0 | 1427014.3277 | 0 | 0 | 0 | 382834 | 0 | 0 | 0 | 0 | 0 | 0 | 0
2016-11-13 05:00 | 0 | 0 | 0 | 0 | 0 | 367618 | 367618 | 0 | 0 | 0 | 0 | 0 | 0
2016-11-13 06:00 | 0 | 723528 | 0 | 0 | 0 | 355910 | 0 | 0 | 0 | 0 | 0 | 0 | 0
2016-11-13 07:00 | 0 | 0 | 0 | 0 | 0 | 348713 | 348713 | 0 | 0 | 0 | 0 | 0 | 0
2016-11-13 08:00 | 0 | 692194 | 0 | 0 | 0 | 343481 | 0 | 0 | 0 | 0 | 0 | 0 | 0
2016-11-13 09:00 | 0 | 0 | 0 | 0 | 0 | 342102 | 342102 | 0 | 0 | 0 | 0 | 0 | 0
2016-11-13 10:00 | 0 | 688434 | 0 | 0 | 0 | 346332 | 0 | 0 | 0 | 0 | 0 | 0 | 0
2016-11-13 11:00 | 0 | 0 | 0 | 0 | 0 | 354510 | 354510 | 0 | 0 | 0 | 0 | 0 | 0
2016-11-13 12:00 | 0 | 43539.2718 | 0 | 0 | 0 | 365072 | 676042.7282 | 0 | 0 | 0 | 0 | 0 | 0
2016-11-13 13:00 | 7215.4005 | 0 | 0 | 0 | 0 | 375353 | 1044180.3277 | 0 | 0 | 0 | 0 | 0 | 0
2016-11-13 14:00 | 237502.3505 | 144036.6495 | 0 | 0 | 0 | 381539 | 1044180.3277 | 0 | 0 | 0 | 0 | 0 | 0
2016-11-13 15:00 | 601063.5668 | 0 | 0 | 0 | 0 | 382161 | 825277.7609 | 0 | 0 | 0 | 0 | 0 | 0
2016-11-13 16:00 | 760300.894 | 0 | 0 | 0 | 0 | 381553 | 446529.8669 | 0 | 0 | 0 | 0 | 0 | 0
2016-11-13 17:00 | 762974.327 | 0 | 0 | 0 | 0 | 381489 | 65044.5399 | 0 | 0 | 0 | 0 | 0 | 0
2016-11-13 18:00 | 446786.5399 | 0 | 0 | 0 | 0 | 381742 | 0 | 0 | 0 | 0 | 0 | 0 | 0
2016-11-13 19:00 | 382484 | 0 | 0 | 0 | 0 | 382484 | 0 | 0 | 0 | 0 | 0 | 0 | 0
2016-11-13 20:00 | 384574 | 0 | 0 | 0 | 0 | 384574 | 0 | 0 | 0 | 0 | 0 | 0 | 0
2016-11-13 21:00 | 391806 | 0 | 0 | 0 | 0 | 391806 | 0 | 0 | 0 | 0 | 0 | 0 | 0
2016-11-13 22:00 | 408986 | 0 | 0 | 0 | 0 | 408986 | 0 | 0 | 0 | 0 | 0 | 0 | 0
2016-11-13 23:00 | 196687.6876 | 0 | 0 | 0 | 0 | 426882 | 230194.3124 | 0 | 0 | 0 | 0 | 0 | 0
2016-11-14 | 1607.5078 | 659539.8046 | 0 | 0 | 0 | 430953 | 0 | 0 | 0 | 0 | 0 | 0 | 0
2016-11-14 01:00 | 588.9201 | 430349.0799 | 0 | 0 | 0 | 430938 | 0 | 0 | 0 | 0 | 0 | 0 | 0
2016-11-14 02:00 | 439.2541 | 134316.9239 | 0 | 0 | 0 | 417746 | 282989.822 | 0 | 0 | 0 | 0 | 0 | 0
2016-11-14 03:00 | 3.1671 | 0 | 0 | 0 | 0 | 399502 | 682488.6549 | 0 | 0 | 0 | 0 | 0 | 0
2016-11-14 04:00 | 0 | 1062369.6549 | 0 | 0 | 0 | 379881 | 0 | 0 | 0 | 0 | 0 | 0 | 0
2016-11-14 05:00 | 0 | 362913 | 0 | 0 | 0 | 362913 | 0 | 0 | 0 | 0 | 0 | 0 | 0
2016-11-14 06:00 | 0 | 349904 | 0 | 0 | 0 | 349904 | 0 | 0 | 0 | 0 | 0 | 0 | 0
2016-11-14 07:00 | 0 | 342914 | 0 | 0 | 0 | 342914 | 0 | 0 | 0 | 0 | 0 | 0 | 0
2016-11-14 08:00 | 0 | 341012 | 0 | 0 | 0 | 341012 | 0 | 0 | 0 | 0 | 0 | 0 | 0
2016-11-14 09:00 | 0 | 345976 | 0 | 0 | 0 | 345976 | 0 | 0 | 0 | 0 | 0 | 0 | 0
2016-11-14 10:00 | 0 | 362341 | 0 | 0 | 0 | 362341 | 0 | 0 | 0 | 0 | 0 | 0 | 0
2016-11-14 11:00 | 0 | 195300.0683 | 0 | 0 | 0 | 393689 | 198388.9317 | 0 | 0 | 0 | 0 | 0 | 0
2016-11-14 12:00 | 0 | 0 | 0 | 0 | 0 | 421004 | 619392.9317 | 0 | 0 | 0 | 0 | 0 | 0
2016-11-14 13:00 | 6051.604 | 0 | 0 | 0 | 0 | 430839 | 1044180.3277 | 0 | 0 | 0 | 0 | 0 | 0
2016-11-14 14:00 | 230261.4748 | 202810.5252 | 0 | 0 | 0 | 433072 | 1044180.3277 | 0 | 0 | 0 | 0 | 0 | 0
2016-11-14 15:00 | 589571.2204 | 0 | 0 | 0 | 0 | 432017 | 886626.1073 | 0 | 0 | 0 | 0 | 0 | 0
2016-11-14 16:00 | 755860.4043 | 0 | 0 | 0 | 0 | 430617 | 561382.703 | 0 | 0 | 0 | 0 | 0 | 0
2016-11-14 17:00 | 760171.4489 | 0 | 0 | 0 | 0 | 428936 | 230147.2541 | 0 | 0 | 0 | 0 | 0 | 0
2016-11-14 18:00 | 659217.2541 | 0 | 0 | 0 | 0 | 429070 | 0 | 0 | 0 | 0 | 0 | 0 | 0
2016-11-14 19:00 | 429960 | 0 | 0 | 0 | 0 | 429960 | 0 | 0 | 0 | 0 | 0 | 0 | 0
2016-11-14 20:00 | 430707 | 0 | 0 | 0 | 0 | 430707 | 0 | 0 | 0 | 0 | 0 | 0 | 0
2016-11-14 21:00 | 436153 | 0 | 0 | 0 | 0 | 436153 | 0 | 0 | 0 | 0 | 0 | 0 | 0
2016-11-14 22:00 | 450135 | 0 | 0 | 0 | 0 | 450135 | 0 | 0 | 0 | 0 | 0 | 0 | 0
2016-11-14 23:00 | 191328.9391 | 271183.0609 | 0 | 0 | 0 | 462512 | 0 | 0 | 0 | 0 | 0 | 0 | 0
2016-11-15 | 1553.457 | 462172.543 | 0 | 0 | 0 | 463726 | 0 | 0 | 0 | 0 | 0 | 0 | 0
2016-11-15 01:00 | 652.7471 | 457427.2529 | 0 | 0 | 0 | 458080 | 0 | 0 | 0 | 0 | 0 | 0 | 0
2016-11-15 02:00 | 505.1222 | 441417.8778 | 0 | 0 | 0 | 441923 | 0 | 0 | 0 | 0 | 0 | 0 | 0
2016-11-15 03:00 | 2.5933 | 419146.4067 | 0 | 0 | 0 | 419149 | 0 | 0 | 0 | 0 | 0 | 0 | 0
2016-11-15 04:00 | 0 | 394010 | 0 | 0 | 0 | 394010 | 0 | 0 | 0 | 0 | 0 | 0 | 0
2016-11-15 05:00 | 0 | 0 | 0 | 0 | 0 | 374011 | 374011 | 0 | 0 | 0 | 0 | 0 | 0
2016-11-15 06:00 | 0 | 733794 | 0 | 0 | 0 | 359783 | 0 | 0 | 0 | 0 | 0 | 0 | 0
2016-11-15 07:00 | 0 | 0 | 0 | 0 | 0 | 350973 | 350973 | 0 | 0 | 0 | 0 | 0 | 0
2016-11-15 08:00 | 0 | 698063 | 0 | 0 | 0 | 347090 | 0 | 0 | 0 | 0 | 0 | 0 | 0
2016-11-15 09:00 | 0 | 349717 | 0 | 0 | 0 | 349717 | 0 | 0 | 0 | 0 | 0 | 0 | 0
2016-11-15 10:00 | 0 | 361722 | 0 | 0 | 0 | 361722 | 0 | 0 | 0 | 0 | 0 | 0 | 0
2016-11-15 11:00 | 0 | 0 | 0 | 0 | 0 | 391526 | 391526 | 0 | 0 | 0 | 0 | 0 | 0
2016-11-15 12:00 | 0 | 0 | 0 | 0 | 0 | 417710 | 809236 | 0 | 0 | 0 | 0 | 0 | 0
2016-11-15 13:00 | 6468.0608 | 185313.6115 | 0 | 0 | 0 | 426726 | 1044180.3277 | 0 | 0 | 0 | 0 | 0 | 0
2016-11-15 14:00 | 238328.9916 | 190774.0084 | 0 | 0 | 0 | 429103 | 1044180.3277 | 0 | 0 | 0 | 0 | 0 | 0
2016-11-15 15:00 | 608942.1472 | 0 | 0 | 0 | 0 | 428933 | 864171.1805 | 0 | 0 | 0 | 0 | 0 | 0
2016-11-15 16:00 | 764372.7208 | 0 | 0 | 0 | 0 | 427043 | 526841.4597 | 0 | 0 | 0 | 0 | 0 | 0
2016-11-15 17:00 | 762626.1399 | 0 | 0 | 0 | 0 | 426613 | 190828.3198 | 0 | 0 | 0 | 0 | 0 | 0
2016-11-15 18:00 | 619298.3198 | 0 | 0 | 0 | 0 | 428470 | 0 | 0 | 0 | 0 | 0 | 0 | 0
2016-11-15 19:00 | 429860 | 0 | 0 | 0 | 0 | 429860 | 0 | 0 | 0 | 0 | 0 | 0 | 0
2016-11-15 20:00 | 431192 | 0 | 0 | 0 | 0 | 431192 | 0 | 0 | 0 | 0 | 0 | 0 | 0
2016-11-15 21:00 | 435035 | 0 | 0 | 0 | 0 | 435035 | 0 | 0 | 0 | 0 | 0 | 0 | 0
2016-11-15 22:00 | 447443 | 0 | 0 | 0 | 0 | 447443 | 0 | 0 | 0 | 0 | 0 | 0 | 0
2016-11-15 23:00 | 171288.9636 | 286371.0364 | 0 | 0 | 0 | 457660 | 0 | 0 | 0 | 0 | 0 | 0 | 0
2016-11-16 | 1385.9786 | 458076.0214 | 0 | 0 | 0 | 459462 | 0 | 0 | 0 | 0 | 0 | 0 | 0
2016-11-16 01:00 | 577.5052 | 454043.4948 | 0 | 0 | 0 | 454621 | 0 | 0 | 0 | 0 | 0 | 0 | 0
2016-11-16 02:00 | 425.6116 | 0 | 0 | 0 | 0 | 439452 | 439026.3884 | 0 | 0 | 0 | 0 | 0 | 0
2016-11-16 03:00 | 2.2152 | 0 | 0 | 0 | 0 | 416820 | 855844.1732 | 0 | 0 | 0 | 0 | 0 | 0
2016-11-16 04:00 | 0 | 1248428.1732 | 0 | 0 | 0 | 392584 | 0 | 0 | 0 | 0 | 0 | 0 | 0
2016-11-16 05:00 | 0 | 371667 | 0 | 0 | 0 | 371667 | 0 | 0 | 0 | 0 | 0 | 0 | 0
2016-11-16 06:00 | 0 | 357214 | 0 | 0 | 0 | 357214 | 0 | 0 | 0 | 0 | 0 | 0 | 0
2016-11-16 07:00 | 0 | 349218 | 0 | 0 | 0 | 349218 | 0 | 0 | 0 | 0 | 0 | 0 | 0
2016-11-16 08:00 | 0 | 345715 | 0 | 0 | 0 | 345715 | 0 | 0 | 0 | 0 | 0 | 0 | 0
2016-11-16 09:00 | 0 | 347876 | 0 | 0 | 0 | 347876 | 0 | 0 | 0 | 0 | 0 | 0 | 0
2016-11-16 10:00 | 0 | 362110 | 0 | 0 | 0 | 362110 | 0 | 0 | 0 | 0 | 0 | 0 | 0
2016-11-16 11:00 | 0 | 0 | 0 | 0 | 0 | 392804 | 392804 | 0 | 0 | 0 | 0 | 0 | 0
2016-11-16 12:00 | 0 | 187586.1626 | 0 | 0 | 0 | 418031 | 623248.8374 | 0 | 0 | 0 | 0 | 0 | 0
2016-11-16 13:00 | 5040.5097 | 0 | 0 | 0 | 0 | 425972 | 1044180.3277 | 0 | 0 | 0 | 0 | 0 | 0
2016-11-16 14:00 | 162664.6717 | 265276.376 | 0 | 0 | 0 | 427597 | 1043836.2799 | 0 | 0 | 0 | 0 | 0 | 0
2016-11-16 15:00 | 427282.9522 | 0 | 0 | 0 | 0 | 427627 | 1044180.3277 | 0 | 0 | 0 | 0 | 0 | 0
2016-11-16 16:00 | 587202.9675 | 0 | 0 | 0 | 0 | 426578 | 883555.3602 | 0 | 0 | 0 | 0 | 0 | 0
2016-11-16 17:00 | 631201.9289 | 0 | 0 | 0 | 0 | 426245 | 678598.4313 | 0 | 0 | 0 | 0 | 0 | 0
2016-11-16 18:00 | 641612.2777 | 0 | 0 | 0 | 0 | 428712 | 465698.1536 | 0 | 0 | 0 | 0 | 0 | 0
2016-11-16 19:00 | 662957.8225 | 0 | 0 | 0 | 0 | 430296 | 233036.331 | 0 | 0 | 0 | 0 | 0 | 0
2016-11-16 20:00 | 664992.331 | 0 | 0 | 0 | 0 | 431956 | 0 | 0 | 0 | 0 | 0 | 0 | 0
2016-11-16 21:00 | 435639 | 0 | 0 | 0 | 0 | 435639 | 0 | 0 | 0 | 0 | 0 | 0 | 0
2016-11-16 22:00 | 446127 | 0 | 0 | 0 | 0 | 446127 | 0 | 0 | 0 | 0 | 0 | 0 | 0
2016-11-16 23:00 | 158989.6121 | 297627.3879 | 0 | 0 | 0 | 456617 | 0 | 0 | 0 | 0 | 0 | 0 | 0
2016-11-17 | 1502.3831 | 456885.6169 | 0 | 0 | 0 | 458388 | 0 | 0 | 0 | 0 | 0 | 0 | 0
2016-11-17 01:00 | 578.5948 | 453206.4052 | 0 | 0 | 0 | 453785 | 0 | 0 | 0 | 0 | 0 | 0 | 0
2016-11-17 02:00 | 357.3889 | 439585.6111 | 0 | 0 | 0 | 439943 | 0 | 0 | 0 | 0 | 0 | 0 | 0
2016-11-17 03:00 | 1.8001 | 417580.1999 | 0 | 0 | 0 | 417582 | 0 | 0 | 0 | 0 | 0 | 0 | 0
2016-11-17 04:00 | 0 | 393907 | 0 | 0 | 0 | 393907 | 0 | 0 | 0 | 0 | 0 | 0 | 0
2016-11-17 05:00 | 0 | 373832 | 0 | 0 | 0 | 373832 | 0 | 0 | 0 | 0 | 0 | 0 | 0
2016-11-17 06:00 | 0 | 358914 | 0 | 0 | 0 | 358914 | 0 | 0 | 0 | 0 | 0 | 0 | 0
2016-11-17 07:00 | 0 | 349622 | 0 | 0 | 0 | 349622 | 0 | 0 | 0 | 0 | 0 | 0 | 0
2016-11-17 08:00 | 0 | 345824 | 0 | 0 | 0 | 345824 | 0 | 0 | 0 | 0 | 0 | 0 | 0
2016-11-17 09:00 | 0 | 349147 | 0 | 0 | 0 | 349147 | 0 | 0 | 0 | 0 | 0 | 0 | 0
2016-11-17 10:00 | 0 | 362368 | 0 | 0 | 0 | 362368 | 0 | 0 | 0 | 0 | 0 | 0 | 0
2016-11-17 11:00 | 0 | 0 | 0 | 0 | 0 | 391662 | 391662 | 0 | 0 | 0 | 0 | 0 | 0
2016-11-17 12:00 | 0 | 0 | 0 | 0 | 0 | 417282 | 808944 | 0 | 0 | 0 | 0 | 0 | 0
2016-11-17 13:00 | 1662.7682 | 467445.4157 | 0 | 0 | 0 | 425836 | 765671.8161 | 0 | 0 | 0 | 0 | 0 | 0
2016-11-17 14:00 | 150010.4884 | 0 | 0 | 0 | 0 | 428519 | 1044180.3277 | 0 | 0 | 0 | 0 | 0 | 0
2016-11-17 15:00 | 471834.166 | 0 | 0 | 0 | 0 | 429950 | 1002296.1617 | 0 | 0 | 0 | 0 | 0 | 0
2016-11-17 16:00 | 652096.9129 | 0 | 0 | 0 | 0 | 428367 | 778566.2487 | 0 | 0 | 0 | 0 | 0 | 0
2016-11-17 17:00 | 680432.1005 | 0 | 0 | 0 | 0 | 428497 | 526631.1482 | 0 | 0 | 0 | 0 | 0 | 0
2016-11-17 18:00 | 681517.7007 | 0 | 0 | 0 | 0 | 429853 | 274966.4476 | 0 | 0 | 0 | 0 | 0 | 0
2016-11-17 19:00 | 696789.8985 | 0 | 0 | 0 | 0 | 431227 | 9403.5491 | 0 | 0 | 0 | 0 | 0 | 0
2016-11-17 20:00 | 441607.5491 | 0 | 0 | 0 | 0 | 432204 | 0 | 0 | 0 | 0 | 0 | 0 | 0
2016-11-17 21:00 | 434647 | 0 | 0 | 0 | 0 | 434647 | 0 | 0 | 0 | 0 | 0 | 0 | 0
2016-11-17 22:00 | 445468 | 0 | 0 | 0 | 0 | 445468 | 0 | 0 | 0 | 0 | 0 | 0 | 0
2016-11-17 23:00 | 153468.4358 | 302348.5642 | 0 | 0 | 0 | 455817 | 0 | 0 | 0 | 0 | 0 | 0 | 0
2016-11-18 | 1373.3267 | 457351.6733 | 0 | 0 | 0 | 458725 | 0 | 0 | 0 | 0 | 0 | 0 | 0
2016-11-18 01:00 | 460.7065 | 0 | 0 | 0 | 0 | 455329 | 454868.2935 | 0 | 0 | 0 | 0 | 0 | 0
2016-11-18 02:00 | 380.2819 | 0 | 0 | 0 | 0 | 441714 | 896202.0117 | 0 | 0 | 0 | 0 | 0 | 0
2016-11-18 03:00 | 2.0525 | 1316424.9591 | 0 | 0 | 0 | 420225 | 0 | 0 | 0 | 0 | 0 | 0 | 0
2016-11-18 04:00 | 0 | 397919 | 0 | 0 | 0 | 397919 | 0 | 0 | 0 | 0 | 0 | 0 | 0
2016-11-18 05:00 | 0 | 0 | 0 | 0 | 0 | 377492 | 377492 | 0 | 0 | 0 | 0 | 0 | 0
2016-11-18 06:00 | 0 | 738938 | 0 | 0 | 0 | 361446 | 0 | 0 | 0 | 0 | 0 | 0 | 0
2016-11-18 07:00 | 0 | 351750 | 0 | 0 | 0 | 351750 | 0 | 0 | 0 | 0 | 0 | 0 | 0
2016-11-18 08:00 | 0 | 347859 | 0 | 0 | 0 | 347859 | 0 | 0 | 0 | 0 | 0 | 0 | 0
2016-11-18 09:00 | 0 | 350172 | 0 | 0 | 0 | 350172 | 0 | 0 | 0 | 0 | 0 | 0 | 0
2016-11-18 10:00 | 0 | 362246 | 0 | 0 | 0 | 362246 | 0 | 0 | 0 | 0 | 0 | 0 | 0
2016-11-18 11:00 | 0 | 0 | 0 | 0 | 0 | 390730 | 390730 | 0 | 0 | 0 | 0 | 0 | 0
2016-11-18 12:00 | 0 | 0 | 0 | 0 | 0 | 415430 | 806160 | 0 | 0 | 0 | 0 | 0 | 0
2016-11-18 13:00 | 3874.6929 | 386238.5938 | 0 | 0 | 0 | 424480 | 840526.7133 | 0 | 0 | 0 | 0 | 0 | 0
2016-11-18 14:00 | 225649.3856 | 0 | 0 | 0 | 0 | 429303 | 1044180.3277 | 0 | 0 | 0 | 0 | 0 | 0
2016-11-18 15:00 | 624256.6519 | 0 | 0 | 0 | 0 | 432262 | 852185.6758 | 0 | 0 | 0 | 0 | 0 | 0
2016-11-18 16:00 | 800613.5108 | 0 | 0 | 0 | 0 | 432288 | 483860.165 | 0 | 0 | 0 | 0 | 0 | 0
2016-11-18 17:00 | 804010.1863 | 0 | 0 | 0 | 0 | 431234 | 111083.9786 | 0 | 0 | 0 | 0 | 0 | 0
2016-11-18 18:00 | 542720.9786 | 0 | 0 | 0 | 0 | 431637 | 0 | 0 | 0 | 0 | 0 | 0 | 0
2016-11-18 19:00 | 431202 | 0 | 0 | 0 | 0 | 431202 | 0 | 0 | 0 | 0 | 0 | 0 | 0
2016-11-18 20:00 | 429761 | 0 | 0 | 0 | 0 | 429761 | 0 | 0 | 0 | 0 | 0 | 0 | 0
2016-11-18 21:00 | 429356 | 0 | 0 | 0 | 0 | 429356 | 0 | 0 | 0 | 0 | 0 | 0 | 0
2016-11-18 22:00 | 436510 | 0 | 0 | 0 | 0 | 436510 | 0 | 0 | 0 | 0 | 0 | 0 | 0
2016-11-18 23:00 | 177568.3303 | 264801.6697 | 0 | 0 | 0 | 442370 | 0 | 0 | 0 | 0 | 0 | 0 | 0
2016-11-19 | 1366.964 | 439159.036 | 0 | 0 | 0 | 440526 | 0 | 0 | 0 | 0 | 0 | 0 | 0
2016-11-19 01:00 | 553.8781 | 434427.1219 | 0 | 0 | 0 | 434981 | 0 | 0 | 0 | 0 | 0 | 0 | 0
2016-11-19 02:00 | 371.7603 | 422081.2397 | 0 | 0 | 0 | 422453 | 0 | 0 | 0 | 0 | 0 | 0 | 0
2016-11-19 03:00 | 1.6882 | 406613.3118 | 0 | 0 | 0 | 406615 | 0 | 0 | 0 | 0 | 0 | 0 | 0
2016-11-19 04:00 | 0 | 387722 | 0 | 0 | 0 | 387722 | 0 | 0 | 0 | 0 | 0 | 0 | 0
2016-11-19 05:00 | 0 | 369717 | 0 | 0 | 0 | 369717 | 0 | 0 | 0 | 0 | 0 | 0 | 0
2016-11-19 06:00 | 0 | 354879 | 0 | 0 | 0 | 354879 | 0 | 0 | 0 | 0 | 0 | 0 | 0
2016-11-19 07:00 | 0 | 0 | 0 | 0 | 0 | 344814 | 344814 | 0 | 0 | 0 | 0 | 0 | 0
2016-11-19 08:00 | 0 | 684622 | 0 | 0 | 0 | 339808 | 0 | 0 | 0 | 0 | 0 | 0 | 0
2016-11-19 09:00 | 0 | 340430 | 0 | 0 | 0 | 340430 | 0 | 0 | 0 | 0 | 0 | 0 | 0
2016-11-19 10:00 | 0 | 345724 | 0 | 0 | 0 | 345724 | 0 | 0 | 0 | 0 | 0 | 0 | 0
2016-11-19 11:00 | 0 | 254804.6597 | 0 | 0 | 0 | 356890 | 102085.3403 | 0 | 0 | 0 | 0 | 0 | 0
2016-11-19 12:00 | 0 | 0 | 0 | 0 | 0 | 371621 | 473706.3403 | 0 | 0 | 0 | 0 | 0 | 0
2016-11-19 13:00 | 5023.9998 | 0 | 0 | 0 | 0 | 386603 | 855285.3405 | 0 | 0 | 0 | 0 | 0 | 0
2016-11-19 14:00 | 209905.0128 | 0 | 0 | 0 | 0 | 398800 | 1044180.3277 | 0 | 0 | 0 | 0 | 0 | 0
2016-11-19 15:00 | 586717.0642 | 0 | 0 | 0 | 0 | 405020 | 862483.2635 | 0 | 0 | 0 | 0 | 0 | 0
2016-11-19 16:00 | 756996.9607 | 0 | 0 | 0 | 0 | 406368 | 511854.3028 | 0 | 0 | 0 | 0 | 0 | 0
2016-11-19 17:00 | 763880.0437 | 0 | 0 | 0 | 0 | 404935 | 152909.259 | 0 | 0 | 0 | 0 | 0 | 0
2016-11-19 18:00 | 554942.259 | 0 | 0 | 0 | 0 | 402033 | 0 | 0 | 0 | 0 | 0 | 0 | 0
2016-11-19 19:00 | 399027 | 0 | 0 | 0 | 0 | 399027 | 0 | 0 | 0 | 0 | 0 | 0 | 0
2016-11-19 20:00 | 397484 | 0 | 0 | 0 | 0 | 397484 | 0 | 0 | 0 | 0 | 0 | 0 | 0
2016-11-19 21:00 | 400502 | 0 | 0 | 0 | 0 | 400502 | 0 | 0 | 0 | 0 | 0 | 0 | 0
2016-11-19 22:00 | 413683 | 0 | 0 | 0 | 0 | 413683 | 0 | 0 | 0 | 0 | 0 | 0 | 0
2016-11-19 23:00 | 138619.2864 | 288659.7136 | 0 | 0 | 0 | 427279 | 0 | 0 | 0 | 0 | 0 | 0 | 0
2016-11-20 | 1125.2838 | 430519.7162 | 0 | 0 | 0 | 431645 | 0 | 0 | 0 | 0 | 0 | 0 | 0
2016-11-20 01:00 | 388.1226 | 430586.8774 | 0 | 0 | 0 | 430975 | 0 | 0 | 0 | 0 | 0 | 0 | 0
2016-11-20 02:00 | 195.991 | 423566.009 | 0 | 0 | 0 | 423762 | 0 | 0 | 0 | 0 | 0 | 0 | 0
2016-11-20 03:00 | 4.0512 | 0 | 0 | 0 | 0 | 411879 | 411874.9488 | 0 | 0 | 0 | 0 | 0 | 0
2016-11-20 04:00 | 0 | 146521.6212 | 0 | 0 | 0 | 396011 | 661364.3277 | 0 | 0 | 0 | 0 | 0 | 0
2016-11-20 05:00 | 0 | 0 | 0 | 0 | 0 | 382816 | 1044180.3277 | 0 | 0 | 0 | 0 | 0 | 0
2016-11-20 06:00 | 0 | 1415904.3277 | 0 | 0 | 0 | 371724 | 0 | 0 | 0 | 0 | 0 | 0 | 0
2016-11-20 07:00 | 0 | 364615 | 0 | 0 | 0 | 364615 | 0 | 0 | 0 | 0 | 0 | 0 | 0
2016-11-20 08:00 | 0 | 361541 | 0 | 0 | 0 | 361541 | 0 | 0 | 0 | 0 | 0 | 0 | 0
2016-11-20 09:00 | 0 | 362066 | 0 | 0 | 0 | 362066 | 0 | 0 | 0 | 0 | 0 | 0 | 0
2016-11-20 10:00 | 0 | 367715 | 0 | 0 | 0 | 367715 | 0 | 0 | 0 | 0 | 0 | 0 | 0
2016-11-20 11:00 | 0 | 370966.8924 | 0 | 0 | 0 | 377998 | 7031.1076 | 0 | 0 | 0 | 0 | 0 | 0
2016-11-20 12:00 | 0 | 0 | 0 | 0 | 0 | 390252 | 397283.1076 | 0 | 0 | 0 | 0 | 0 | 0
2016-11-20 13:00 | 2744.5778 | 0 | 0 | 0 | 0 | 404595 | 799133.5298 | 0 | 0 | 0 | 0 | 0 | 0
2016-11-20 14:00 | 168256.2021 | 0 | 0 | 0 | 0 | 413303 | 1044180.3277 | 0 | 0 | 0 | 0 | 0 | 0
2016-11-20 15:00 | 471650.5373 | 0 | 0 | 0 | 0 | 413355 | 985884.7903 | 0 | 0 | 0 | 0 | 0 | 0
2016-11-20 16:00 | 622996.0796 | 0 | 0 | 0 | 0 | 411016 | 773904.7108 | 0 | 0 | 0 | 0 | 0 | 0
2016-11-20 17:00 | 651313.5196 | 0 | 0 | 0 | 0 | 408200 | 530791.1911 | 0 | 0 | 0 | 0 | 0 | 0
2016-11-20 18:00 | 631886.1064 | 0 | 0 | 0 | 0 | 405059 | 303964.0847 | 0 | 0 | 0 | 0 | 0 | 0
2016-11-20 19:00 | 654495.2766 | 0 | 0 | 0 | 0 | 402637 | 52105.8081 | 0 | 0 | 0 | 0 | 0 | 0
2016-11-20 20:00 | 454951.8081 | 0 | 0 | 0 | 0 | 402846 | 0 | 0 | 0 | 0 | 0 | 0 | 0
2016-11-20 21:00 | 409160 | 0 | 0 | 0 | 0 | 409160 | 0 | 0 | 0 | 0 | 0 | 0 | 0
2016-11-20 22:00 | 426655 | 0 | 0 | 0 | 0 | 426655 | 0 | 0 | 0 | 0 | 0 | 0 | 0
2016-11-20 23:00 | 99351.0005 | 345507.9995 | 0 | 0 | 0 | 444859 | 0 | 0 | 0 | 0 | 0 | 0 | 0
2016-11-21 | 1190.7459 | 451544.2541 | 0 | 0 | 0 | 452735 | 0 | 0 | 0 | 0 | 0 | 0 | 0
2016-11-21 01:00 | 570.117 | 453092.883 | 0 | 0 | 0 | 453663 | 0 | 0 | 0 | 0 | 0 | 0 | 0
2016-11-21 02:00 | 403.1912 | 0 | 0 | 0 | 0 | 444215 | 443811.8088 | 0 | 0 | 0 | 0 | 0 | 0
2016-11-21 03:00 | 5.0013 | 873469.8075 | 0 | 0 | 0 | 429663 | 0 | 0 | 0 | 0 | 0 | 0 | 0
2016-11-21 04:00 | 0 | 0 | 0 | 0 | 0 | 412088 | 412088 | 0 | 0 | 0 | 0 | 0 | 0
2016-11-21 05:00 | 0 | 0 | 0 | 0 | 0 | 396983 | 809071 | 0 | 0 | 0 | 0 | 0 | 0
2016-11-21 06:00 | 0 | 1091835.5619 | 0 | 0 | 0 | 386667 | 103902.4381 | 0 | 0 | 0 | 0 | 0 | 0
2016-11-21 07:00 | 0 | 485545.4381 | 0 | 0 | 0 | 381643 | 0 | 0 | 0 | 0 | 0 | 0 | 0
2016-11-21 08:00 | 0 | 380988 | 0 | 0 | 0 | 380988 | 0 | 0 | 0 | 0 | 0 | 0 | 0
2016-11-21 09:00 | 0 | 385774 | 0 | 0 | 0 | 385774 | 0 | 0 | 0 | 0 | 0 | 0 | 0
2016-11-21 10:00 | 0 | 400883 | 0 | 0 | 0 | 400883 | 0 | 0 | 0 | 0 | 0 | 0 | 0
2016-11-21 11:00 | 0 | 0 | 0 | 0 | 0 | 433200 | 433200 | 0 | 0 | 0 | 0 | 0 | 0
2016-11-21 12:00 | 0 | 0 | 0 | 0 | 0 | 460210 | 893410 | 0 | 0 | 0 | 0 | 0 | 0
2016-11-21 13:00 | 2810.9936 | 620222.2922 | 0 | 0 | 0 | 470429 | 740805.7141 | 0 | 0 | 0 | 0 | 0 | 0
2016-11-21 14:00 | 57809.1461 | 1152597.5681 | 0 | 0 | 0 | 469601 | 0 | 0 | 0 | 0 | 0 | 0 | 0
2016-11-21 15:00 | 183784.532 | 0 | 0 | 0 | 0 | 464608 | 280823.468 | 0 | 0 | 0 | 0 | 0 | 0
2016-11-21 16:00 | 324878.0581 | 341311.8185 | 0 | 0 | 0 | 457689 | 72322.5914 | 0 | 0 | 0 | 0 | 0 | 0
2016-11-21 17:00 | 414005.2098 | 0 | 0 | 0 | 0 | 450508 | 108825.3816 | 0 | 0 | 0 | 0 | 0 | 0
2016-11-21 18:00 | 481287.1298 | 0 | 0 | 0 | 0 | 445167 | 72705.2518 | 0 | 0 | 0 | 0 | 0 | 0
2016-11-21 19:00 | 476812.0309 | 0 | 0 | 0 | 0 | 440899 | 36792.2209 | 0 | 0 | 0 | 0 | 0 | 0
2016-11-21 20:00 | 467047.4661 | 0 | 0 | 0 | 0 | 439651 | 9395.7548 | 0 | 0 | 0 | 0 | 0 | 0
2016-11-21 21:00 | 453847.7548 | 0 | 0 | 0 | 0 | 444452 | 0 | 0 | 0 | 0 | 0 | 0 | 0
2016-11-21 22:00 | 359606.5202 | 102948.4798 | 0 | 0 | 0 | 462555 | 0 | 0 | 0 | 0 | 0 | 0 | 0
2016-11-21 23:00 | 143506.7101 | 335487.2899 | 0 | 0 | 0 | 478994 | 0 | 0 | 0 | 0 | 0 | 0 | 0
2016-11-22 | 1228.4591 | 484014.5409 | 0 | 0 | 0 | 485243 | 0 | 0 | 0 | 0 | 0 | 0 | 0
2016-11-22 01:00 | 467.1749 | 483860.8251 | 0 | 0 | 0 | 484328 | 0 | 0 | 0 | 0 | 0 | 0 | 0
2016-11-22 02:00 | 336.2922 | 471759.7078 | 0 | 0 | 0 | 472096 | 0 | 0 | 0 | 0 | 0 | 0 | 0
2016-11-22 03:00 | 5.1702 | 451528.8298 | 0 | 0 | 0 | 451534 | 0 | 0 | 0 | 0 | 0 | 0 | 0
2016-11-22 04:00 | 0 | 0 | 0 | 0 | 0 | 430349 | 430349 | 0 | 0 | 0 | 0 | 0 | 0
2016-11-22 05:00 | 0 | 0 | 0 | 0 | 0 | 411026 | 841375 | 0 | 0 | 0 | 0 | 0 | 0
2016-11-22 06:00 | 0 | 1239555 | 0 | 0 | 0 | 398180 | 0 | 0 | 0 | 0 | 0 | 0 | 0
2016-11-22 07:00 | 0 | 390171 | 0 | 0 | 0 | 390171 | 0 | 0 | 0 | 0 | 0 | 0 | 0
2016-11-22 08:00 | 0 | 387592 | 0 | 0 | 0 | 387592 | 0 | 0 | 0 | 0 | 0 | 0 | 0
2016-11-22 09:00 | 0 | 0 | 0 | 0 | 0 | 391911 | 391911 | 0 | 0 | 0 | 0 | 0 | 0
2016-11-22 10:00 | 0 | 0 | 0 | 0 | 0 | 404976 | 796887 | 0 | 0 | 0 | 0 | 0 | 0
2016-11-22 11:00 | 0 | 1230489 | 0 | 0 | 0 | 433602 | 0 | 0 | 0 | 0 | 0 | 0 | 0
2016-11-22 12:00 | 0 | 0 | 0 | 0 | 0 | 457480 | 457480 | 0 | 0 | 0 | 0 | 0 | 0
2016-11-22 13:00 | 2012.3474 | 221186.1239 | 0 | 0 | 0 | 466043 | 700324.5287 | 0 | 0 | 0 | 0 | 0 | 0
2016-11-22 14:00 | 120929.2011 | 0 | 0 | 0 | 0 | 464785 | 1044180.3277 | 0 | 0 | 0 | 0 | 0 | 0
2016-11-22 15:00 | 407188.7742 | 53553.2258 | 0 | 0 | 0 | 460742 | 1044180.3277 | 0 | 0 | 0 | 0 | 0 | 0
2016-11-22 16:00 | 609007.9504 | 0 | 0 | 0 | 0 | 454831 | 890003.3773 | 0 | 0 | 0 | 0 | 0 | 0
2016-11-22 17:00 | 665355.9183 | 0 | 0 | 0 | 0 | 447871 | 672518.4589 | 0 | 0 | 0 | 0 | 0 | 0
2016-11-22 18:00 | 658262.2861 | 0 | 0 | 0 | 0 | 444399 | 458655.1729 | 0 | 0 | 0 | 0 | 0 | 0
2016-11-22 19:00 | 682524.3826 | 0 | 0 | 0 | 0 | 441711 | 217841.7903 | 0 | 0 | 0 | 0 | 0 | 0
2016-11-22 20:00 | 658639.7903 | 0 | 0 | 0 | 0 | 440798 | 0 | 0 | 0 | 0 | 0 | 0 | 0
2016-11-22 21:00 | 445928 | 0 | 0 | 0 | 0 | 445928 | 0 | 0 | 0 | 0 | 0 | 0 | 0
2016-11-22 22:00 | 461392 | 0 | 0 | 0 | 0 | 461392 | 0 | 0 | 0 | 0 | 0 | 0 | 0
2016-11-22 23:00 | 163876.0042 | 310506.9958 | 0 | 0 | 0 | 474383 | 0 | 0 | 0 | 0 | 0 | 0 | 0
2016-11-23 | 1250.2844 | 476915.7156 | 0 | 0 | 0 | 478166 | 0 | 0 | 0 | 0 | 0 | 0 | 0
2016-11-23 01:00 | 462.9915 | 475526.0085 | 0 | 0 | 0 | 475989 | 0 | 0 | 0 | 0 | 0 | 0 | 0
2016-11-23 02:00 | 359.352 | 463970.648 | 0 | 0 | 0 | 464330 | 0 | 0 | 0 | 0 | 0 | 0 | 0
2016-11-23 03:00 | 4.8176 | 445732.1824 | 0 | 0 | 0 | 445737 | 0 | 0 | 0 | 0 | 0 | 0 | 0
2016-11-23 04:00 | 0 | 424766 | 0 | 0 | 0 | 424766 | 0 | 0 | 0 | 0 | 0 | 0 | 0
2016-11-23 05:00 | 0 | 405449 | 0 | 0 | 0 | 405449 | 0 | 0 | 0 | 0 | 0 | 0 | 0
2016-11-23 06:00 | 0 | 0 | 0 | 0 | 0 | 391023 | 391023 | 0 | 0 | 0 | 0 | 0 | 0
2016-11-23 07:00 | 0 | 772726 | 0 | 0 | 0 | 381703 | 0 | 0 | 0 | 0 | 0 | 0 | 0
2016-11-23 08:00 | 0 | 377086 | 0 | 0 | 0 | 377086 | 0 | 0 | 0 | 0 | 0 | 0 | 0
2016-11-23 09:00 | 0 | 378179 | 0 | 0 | 0 | 378179 | 0 | 0 | 0 | 0 | 0 | 0 | 0
2016-11-23 10:00 | 0 | 186497.6723 | 0 | 0 | 0 | 387805 | 201307.3277 | 0 | 0 | 0 | 0 | 0 | 0
2016-11-23 11:00 | 0 | 0 | 0 | 0 | 0 | 410565 | 611872.3277 | 0 | 0 | 0 | 0 | 0 | 0
2016-11-23 12:00 | 0 | 0 | 0 | 0 | 0 | 432308 | 1044180.3277 | 0 | 0 | 0 | 0 | 0 | 0
2016-11-23 13:00 | 1503.216 | 717911.167 | 0 | 0 | 0 | 445040 | 769805.9448 | 0 | 0 | 0 | 0 | 0 | 0
2016-11-23 14:00 | 175639.6171 | 0 | 0 | 0 | 0 | 450014 | 1044180.3277 | 0 | 0 | 0 | 0 | 0 | 0
2016-11-23 15:00 | 507847.7652 | 0 | 0 | 0 | 0 | 451262 | 987594.5624 | 0 | 0 | 0 | 0 | 0 | 0
2016-11-23 16:00 | 686765.7232 | 0 | 0 | 0 | 0 | 448505 | 749333.8392 | 0 | 0 | 0 | 0 | 0 | 0
2016-11-23 17:00 | 719965.0688 | 0 | 0 | 0 | 0 | 443676 | 473044.7705 | 0 | 0 | 0 | 0 | 0 | 0
2016-11-23 18:00 | 712677.2334 | 0 | 0 | 0 | 0 | 439557 | 199924.537 | 0 | 0 | 0 | 0 | 0 | 0
2016-11-23 19:00 | 636988.537 | 0 | 0 | 0 | 0 | 437064 | 0 | 0 | 0 | 0 | 0 | 0 | 0
2016-11-23 20:00 | 435214 | 0 | 0 | 0 | 0 | 435214 | 0 | 0 | 0 | 0 | 0 | 0 | 0
2016-11-23 21:00 | 438616 | 0 | 0 | 0 | 0 | 438616 | 0 | 0 | 0 | 0 | 0 | 0 | 0
2016-11-23 22:00 | 450517 | 0 | 0 | 0 | 0 | 450517 | 0 | 0 | 0 | 0 | 0 | 0 | 0
2016-11-23 23:00 | 140519.9807 | 316979.0193 | 0 | 0 | 0 | 457499 | 0 | 0 | 0 | 0 | 0 | 0 | 0
2016-11-24 | 1277.2668 | 456241.7332 | 0 | 0 | 0 | 457519 | 0 | 0 | 0 | 0 | 0 | 0 | 0
2016-11-24 01:00 | 421.8816 | 452460.1184 | 0 | 0 | 0 | 452882 | 0 | 0 | 0 | 0 | 0 | 0 | 0
2016-11-24 02:00 | 293.14 | 440161.86 | 0 | 0 | 0 | 440455 | 0 | 0 | 0 | 0 | 0 | 0 | 0
2016-11-24 03:00 | 4.5378 | 422014.4622 | 0 | 0 | 0 | 422019 | 0 | 0 | 0 | 0 | 0 | 0 | 0
2016-11-24 04:00 | 0 | 96247.6723 | 0 | 0 | 0 | 400437 | 304189.3277 | 0 | 0 | 0 | 0 | 0 | 0
2016-11-24 05:00 | 0 | 0 | 0 | 0 | 0 | 378621 | 682810.3277 | 0 | 0 | 0 | 0 | 0 | 0
2016-11-24 06:00 | 0 | 0 | 0 | 0 | 0 | 361370 | 1044180.3277 | 0 | 0 | 0 | 0 | 0 | 0
2016-11-24 07:00 | 0 | 349616 | 0 | 0 | 0 | 349616 | 1044180.3277 | 0 | 0 | 0 | 0 | 0 | 0
2016-11-24 08:00 | 0 | 1076105.9845 | 0 | 0 | 0 | 342238 | 310312.3431 | 0 | 0 | 0 | 0 | 0 | 0
2016-11-24 09:00 | 0 | 649577.3431 | 0 | 0 | 0 | 339265 | 0 | 0 | 0 | 0 | 0 | 0 | 0
2016-11-24 10:00 | 0 | 341378 | 0 | 0 | 0 | 341378 | 0 | 0 | 0 | 0 | 0 | 0 | 0
2016-11-24 11:00 | 0 | 0 | 0 | 0 | 0 | 349184 | 349184 | 0 | 0 | 0 | 0 | 0 | 0
2016-11-24 12:00 | 0 | 274080.7873 | 0 | 0 | 0 | 360350 | 435453.2127 | 0 | 0 | 0 | 0 | 0 | 0
2016-11-24 13:00 | 1448.8596 | 0 | 0 | 0 | 0 | 378419 | 812423.3532 | 0 | 0 | 0 | 0 | 0 | 0
2016-11-24 14:00 | 165374.0255 | 0 | 0 | 0 | 0 | 397131 | 1044180.3277 | 0 | 0 | 0 | 0 | 0 | 0
2016-11-24 15:00 | 535678.2479 | 0 | 0 | 0 | 0 | 410459 | 918961.0798 | 0 | 0 | 0 | 0 | 0 | 0
2016-11-24 16:00 | 739455.2414 | 0 | 0 | 0 | 0 | 417634 | 597139.8385 | 0 | 0 | 0 | 0 | 0 | 0
2016-11-24 17:00 | 757421.6329 | 0 | 0 | 0 | 0 | 414375 | 254093.2056 | 0 | 0 | 0 | 0 | 0 | 0
2016-11-24 18:00 | 658448.2056 | 0 | 0 | 0 | 0 | 404355 | 0 | 0 | 0 | 0 | 0 | 0 | 0
2016-11-24 19:00 | 395055 | 0 | 0 | 0 | 0 | 395055 | 0 | 0 | 0 | 0 | 0 | 0 | 0
2016-11-24 20:00 | 386948 | 0 | 0 | 0 | 0 | 386948 | 0 | 0 | 0 | 0 | 0 | 0 | 0
2016-11-24 21:00 | 381058 | 0 | 0 | 0 | 0 | 381058 | 0 | 0 | 0 | 0 | 0 | 0 | 0
2016-11-24 22:00 | 380683 | 0 | 0 | 0 | 0 | 380683 | 0 | 0 | 0 | 0 | 0 | 0 | 0
2016-11-24 23:00 | 133475.2102 | 0 | 0 | 0 | 0 | 383072 | 249596.7898 | 0 | 0 | 0 | 0 | 0 | 0
2016-11-25 | 1215.7241 | 631519.0657 | 0 | 0 | 0 | 383138 | 0 | 0 | 0 | 0 | 0 | 0 | 0
2016-11-25 01:00 | 474.4146 | 382436.5854 | 0 | 0 | 0 | 382911 | 0 | 0 | 0 | 0 | 0 | 0 | 0
2016-11-25 02:00 | 351.858 | 377306.142 | 0 | 0 | 0 | 377658 | 0 | 0 | 0 | 0 | 0 | 0 | 0
2016-11-25 03:00 | 4.5555 | 369838.4445 | 0 | 0 | 0 | 369843 | 0 | 0 | 0 | 0 | 0 | 0 | 0
2016-11-25 04:00 | 0 | 358662 | 0 | 0 | 0 | 358662 | 0 | 0 | 0 | 0 | 0 | 0 | 0
2016-11-25 05:00 | 0 | 0 | 0 | 0 | 0 | 346627 | 346627 | 0 | 0 | 0 | 0 | 0 | 0
2016-11-25 06:00 | 0 | 682937 | 0 | 0 | 0 | 336310 | 0 | 0 | 0 | 0 | 0 | 0 | 0
2016-11-25 07:00 | 0 | 328607 | 0 | 0 | 0 | 328607 | 0 | 0 | 0 | 0 | 0 | 0 | 0
2016-11-25 08:00 | 0 | 0 | 0 | 0 | 0 | 325091 | 325091 | 0 | 0 | 0 | 0 | 0 | 0
2016-11-25 09:00 | 0 | 651602 | 0 | 0 | 0 | 326511 | 0 | 0 | 0 | 0 | 0 | 0 | 0
2016-11-25 10:00 | 0 | 331977 | 0 | 0 | 0 | 331977 | 0 | 0 | 0 | 0 | 0 | 0 | 0
2016-11-25 11:00 | 0 | 240719.595 | 0 | 0 | 0 | 343329 | 102609.405 | 0 | 0 | 0 | 0 | 0 | 0
2016-11-25 12:00 | 0 | 0 | 0 | 0 | 0 | 357486 | 460095.405 | 0 | 0 | 0 | 0 | 0 | 0
2016-11-25 13:00 | 396.415 | 0 | 0 | 0 | 0 | 371226 | 830924.99 | 0 | 0 | 0 | 0 | 0 | 0
2016-11-25 14:00 | 170634.6623 | 0 | 0 | 0 | 0 | 383890 | 1044180.3277 | 0 | 0 | 0 | 0 | 0 | 0
2016-11-25 15:00 | 539615.0301 | 0 | 0 | 0 | 0 | 391571 | 896136.2976 | 0 | 0 | 0 | 0 | 0 | 0
2016-11-25 16:00 | 720803.6967 | 0 | 0 | 0 | 0 | 395380 | 570712.6008 | 0 | 0 | 0 | 0 | 0 | 0
2016-11-25 17:00 | 728192.5713 | 0 | 0 | 0 | 0 | 396317 | 238837.0296 | 0 | 0 | 0 | 0 | 0 | 0
2016-11-25 18:00 | 633248.0296 | 0 | 0 | 0 | 0 | 394411 | 0 | 0 | 0 | 0 | 0 | 0 | 0
2016-11-25 19:00 | 392762 | 0 | 0 | 0 | 0 | 392762 | 0 | 0 | 0 | 0 | 0 | 0 | 0
2016-11-25 20:00 | 391901 | 0 | 0 | 0 | 0 | 391901 | 0 | 0 | 0 | 0 | 0 | 0 | 0
2016-11-25 21:00 | 396044 | 0 | 0 | 0 | 0 | 396044 | 0 | 0 | 0 | 0 | 0 | 0 | 0
2016-11-25 22:00 | 406896 | 0 | 0 | 0 | 0 | 406896 | 0 | 0 | 0 | 0 | 0 | 0 | 0
2016-11-25 23:00 | 134150.5057 | 282048.4943 | 0 | 0 | 0 | 416199 | 0 | 0 | 0 | 0 | 0 | 0 | 0
2016-11-26 | 1234.4564 | 417191.5436 | 0 | 0 | 0 | 418426 | 0 | 0 | 0 | 0 | 0 | 0 | 0
2016-11-26 01:00 | 516.6244 | 415303.3756 | 0 | 0 | 0 | 415820 | 0 | 0 | 0 | 0 | 0 | 0 | 0
2016-11-26 02:00 | 354.2639 | 406717.7361 | 0 | 0 | 0 | 407072 | 0 | 0 | 0 | 0 | 0 | 0 | 0
2016-11-26 03:00 | 4.8783 | 0 | 0 | 0 | 0 | 393596 | 393591.1217 | 0 | 0 | 0 | 0 | 0 | 0
2016-11-26 04:00 | 0 | 772287.1217 | 0 | 0 | 0 | 378696 | 0 | 0 | 0 | 0 | 0 | 0 | 0
2016-11-26 05:00 | 0 | 0 | 0 | 0 | 0 | 361931 | 361931 | 0 | 0 | 0 | 0 | 0 | 0
2016-11-26 06:00 | 0 | 711116 | 0 | 0 | 0 | 349185 | 0 | 0 | 0 | 0 | 0 | 0 | 0
2016-11-26 07:00 | 0 | 340395 | 0 | 0 | 0 | 340395 | 0 | 0 | 0 | 0 | 0 | 0 | 0
2016-11-26 08:00 | 0 | 335497 | 0 | 0 | 0 | 335497 | 0 | 0 | 0 | 0 | 0 | 0 | 0
2016-11-26 09:00 | 0 | 0 | 0 | 0 | 0 | 334757 | 334757 | 0 | 0 | 0 | 0 | 0 | 0
2016-11-26 10:00 | 0 | 674276 | 0 | 0 | 0 | 339519 | 0 | 0 | 0 | 0 | 0 | 0 | 0
2016-11-26 11:00 | 0 | 0 | 0 | 0 | 0 | 348815 | 348815 | 0 | 0 | 0 | 0 | 0 | 0
2016-11-26 12:00 | 0 | 307609.0465 | 0 | 0 | 0 | 361410 | 402615.9535 | 0 | 0 | 0 | 0 | 0 | 0
2016-11-26 13:00 | 34.064 | 0 | 0 | 0 | 0 | 375765 | 778346.8895 | 0 | 0 | 0 | 0 | 0 | 0
2016-11-26 14:00 | 123889.5618 | 0 | 0 | 0 | 0 | 389723 | 1044180.3277 | 0 | 0 | 0 | 0 | 0 | 0
2016-11-26 15:00 | 474937.4191 | 0 | 0 | 0 | 0 | 397906 | 967148.9086 | 0 | 0 | 0 | 0 | 0 | 0
2016-11-26 16:00 | 667440.8443 | 0 | 0 | 0 | 0 | 400428 | 700136.0644 | 0 | 0 | 0 | 0 | 0 | 0
2016-11-26 17:00 | 688133.0399 | 0 | 0 | 0 | 0 | 398878 | 410881.0245 | 0 | 0 | 0 | 0 | 0 | 0
2016-11-26 18:00 | 668029.0834 | 0 | 0 | 0 | 0 | 394611 | 137462.9411 | 0 | 0 | 0 | 0 | 0 | 0
2016-11-26 19:00 | 527635.9411 | 0 | 0 | 0 | 0 | 390173 | 0 | 0 | 0 | 0 | 0 | 0 | 0
2016-11-26 20:00 | 387851 | 0 | 0 | 0 | 0 | 387851 | 0 | 0 | 0 | 0 | 0 | 0 | 0
2016-11-26 21:00 | 393039 | 0 | 0 | 0 | 0 | 393039 | 0 | 0 | 0 | 0 | 0 | 0 | 0
2016-11-26 22:00 | 407750 | 0 | 0 | 0 | 0 | 407750 | 0 | 0 | 0 | 0 | 0 | 0 | 0
2016-11-26 23:00 | 91426.3247 | 331036.6753 | 0 | 0 | 0 | 422463 | 0 | 0 | 0 | 0 | 0 | 0 | 0
2016-11-27 | 860.8346 | 427327.1654 | 0 | 0 | 0 | 428188 | 0 | 0 | 0 | 0 | 0 | 0 | 0
2016-11-27 01:00 | 479.1822 | 427353.8178 | 0 | 0 | 0 | 427833 | 0 | 0 | 0 | 0 | 0 | 0 | 0
2016-11-27 02:00 | 352.0912 | 420598.9088 | 0 | 0 | 0 | 420951 | 0 | 0 | 0 | 0 | 0 | 0 | 0
2016-11-27 03:00 | 4.5299 | 409661.4701 | 0 | 0 | 0 | 409666 | 0 | 0 | 0 | 0 | 0 | 0 | 0
2016-11-27 04:00 | 0 | 395489 | 0 | 0 | 0 | 395489 | 0 | 0 | 0 | 0 | 0 | 0 | 0
2016-11-27 05:00 | 0 | 0 | 0 | 0 | 0 | 380970 | 380970 | 0 | 0 | 0 | 0 | 0 | 0
2016-11-27 06:00 | 0 | 749684 | 0 | 0 | 0 | 368714 | 0 | 0 | 0 | 0 | 0 | 0 | 0
2016-11-27 07:00 | 0 | 0 | 0 | 0 | 0 | 360779 | 360779 | 0 | 0 | 0 | 0 | 0 | 0
2016-11-27 08:00 | 0 | 718596 | 0 | 0 | 0 | 357817 | 0 | 0 | 0 | 0 | 0 | 0 | 0
2016-11-27 09:00 | 0 | 0 | 0 | 0 | 0 | 357740 | 357740 | 0 | 0 | 0 | 0 | 0 | 0
2016-11-27 10:00 | 0 | 720037 | 0 | 0 | 0 | 362297 | 0 | 0 | 0 | 0 | 0 | 0 | 0
2016-11-27 11:00 | 0 | 371445 | 0 | 0 | 0 | 371445 | 0 | 0 | 0 | 0 | 0 | 0 | 0
2016-11-27 12:00 | 0 | 161130.1576 | 0 | 0 | 0 | 383264 | 222133.8424 | 0 | 0 | 0 | 0 | 0 | 0
2016-11-27 13:00 | 156.199 | 0 | 0 | 0 | 0 | 394819 | 616796.6434 | 0 | 0 | 0 | 0 | 0 | 0
2016-11-27 14:00 | 74461.0793 | 0 | 0 | 0 | 0 | 400599 | 942934.5641 | 0 | 0 | 0 | 0 | 0 | 0
2016-11-27 15:00 | 299693.2364 | 0 | 0 | 0 | 0 | 400939 | 1044180.3277 | 0 | 0 | 0 | 0 | 0 | 0
2016-11-27 16:00 | 482570.7097 | 0 | 0 | 0 | 0 | 399311 | 960920.618 | 0 | 0 | 0 | 0 | 0 | 0
2016-11-27 17:00 | 570486.2754 | 0 | 0 | 0 | 0 | 397982 | 788416.3426 | 0 | 0 | 0 | 0 | 0 | 0
2016-11-27 18:00 | 592997.809 | 0 | 0 | 0 | 0 | 397282 | 592700.5336 | 0 | 0 | 0 | 0 | 0 | 0
2016-11-27 19:00 | 609852.4515 | 0 | 0 | 0 | 0 | 396576 | 379424.0821 | 0 | 0 | 0 | 0 | 0 | 0
2016-11-27 20:00 | 634297.8458 | 0 | 0 | 0 | 0 | 398083 | 143209.2363 | 0 | 0 | 0 | 0 | 0 | 0
2016-11-27 21:00 | 549747.2363 | 0 | 0 | 0 | 0 | 406538 | 0 | 0 | 0 | 0 | 0 | 0 | 0
2016-11-27 22:00 | 427369 | 0 | 0 | 0 | 0 | 427369 | 0 | 0 | 0 | 0 | 0 | 0 | 0
2016-11-27 23:00 | 123270.0638 | 321156.9362 | 0 | 0 | 0 | 444427 | 0 | 0 | 0 | 0 | 0 | 0 | 0
2016-11-28 | 1243.5601 | 0 | 0 | 0 | 0 | 451693 | 450449.4399 | 0 | 0 | 0 | 0 | 0 | 0
2016-11-28 01:00 | 562.3282 | 900088.1117 | 0 | 0 | 0 | 450201 | 0 | 0 | 0 | 0 | 0 | 0 | 0
2016-11-28 02:00 | 456.691 | 435640.309 | 0 | 0 | 0 | 436097 | 0 | 0 | 0 | 0 | 0 | 0 | 0
2016-11-28 03:00 | 4.7207 | 420481.2793 | 0 | 0 | 0 | 420486 | 0 | 0 | 0 | 0 | 0 | 0 | 0
2016-11-28 04:00 | 0 | 399764 | 0 | 0 | 0 | 399764 | 0 | 0 | 0 | 0 | 0 | 0 | 0
2016-11-28 05:00 | 0 | 383424 | 0 | 0 | 0 | 383424 | 0 | 0 | 0 | 0 | 0 | 0 | 0
2016-11-28 06:00 | 0 | 0 | 0 | 0 | 0 | 369420 | 369420 | 0 | 0 | 0 | 0 | 0 | 0
2016-11-28 07:00 | 0 | 731643 | 0 | 0 | 0 | 362223 | 0 | 0 | 0 | 0 | 0 | 0 | 0
2016-11-28 08:00 | 0 | 359618 | 0 | 0 | 0 | 359618 | 0 | 0 | 0 | 0 | 0 | 0 | 0
2016-11-28 09:00 | 0 | 361754 | 0 | 0 | 0 | 361754 | 0 | 0 | 0 | 0 | 0 | 0 | 0
2016-11-28 10:00 | 0 | 0 | 0 | 0 | 0 | 375602 | 375602 | 0 | 0 | 0 | 0 | 0 | 0
2016-11-28 11:00 | 0 | 781870 | 0 | 0 | 0 | 406268 | 0 | 0 | 0 | 0 | 0 | 0 | 0
2016-11-28 12:00 | 0 | 0 | 0 | 0 | 0 | 433750 | 433750 | 0 | 0 | 0 | 0 | 0 | 0
2016-11-28 13:00 | 796.7046 | 0 | 0 | 0 | 0 | 445747 | 878700.2954 | 0 | 0 | 0 | 0 | 0 | 0
2016-11-28 14:00 | 102784.4045 | 534576.9011 | 0 | 0 | 0 | 450896 | 692234.9898 | 0 | 0 | 0 | 0 | 0 | 0
2016-11-28 15:00 | 334648.5904 | 0 | 0 | 0 | 0 | 453009 | 810595.3994 | 0 | 0 | 0 | 0 | 0 | 0
2016-11-28 16:00 | 499828.6208 | 0 | 0 | 0 | 0 | 452270 | 763036.7785 | 0 | 0 | 0 | 0 | 0 | 0
2016-11-28 17:00 | 574595.8178 | 0 | 0 | 0 | 0 | 449944 | 638384.9608 | 0 | 0 | 0 | 0 | 0 | 0
2016-11-28 18:00 | 570839.1017 | 0 | 0 | 0 | 0 | 447330 | 514875.859 | 0 | 0 | 0 | 0 | 0 | 0
2016-11-28 19:00 | 599471.5213 | 0 | 0 | 0 | 0 | 445643 | 361047.3378 | 0 | 0 | 0 | 0 | 0 | 0
2016-11-28 20:00 | 629063.5073 | 0 | 0 | 0 | 0 | 445537 | 177520.8304 | 0 | 0 | 0 | 0 | 0 | 0
2016-11-28 21:00 | 628553.8304 | 0 | 0 | 0 | 0 | 451033 | 0 | 0 | 0 | 0 | 0 | 0 | 0
2016-11-28 22:00 | 450991.4008 | 15347.5992 | 0 | 0 | 0 | 466339 | 0 | 0 | 0 | 0 | 0 | 0 | 0
2016-11-28 23:00 | 104872.599 | 372153.401 | 0 | 0 | 0 | 477026 | 0 | 0 | 0 | 0 | 0 | 0 | 0
2016-11-29 | 1011.6278 | 479287.3722 | 0 | 0 | 0 | 480299 | 0 | 0 | 0 | 0 | 0 | 0 | 0
2016-11-29 01:00 | 559.0875 | 475464.9125 | 0 | 0 | 0 | 476024 | 0 | 0 | 0 | 0 | 0 | 0 | 0
2016-11-29 02:00 | 464.4819 | 459907.5181 | 0 | 0 | 0 | 460372 | 0 | 0 | 0 | 0 | 0 | 0 | 0
2016-11-29 03:00 | 4.734 | 437413.266 | 0 | 0 | 0 | 437418 | 0 | 0 | 0 | 0 | 0 | 0 | 0
2016-11-29 04:00 | 0 | 411152 | 0 | 0 | 0 | 411152 | 0 | 0 | 0 | 0 | 0 | 0 | 0
2016-11-29 05:00 | 0 | 388395 | 0 | 0 | 0 | 388395 | 0 | 0 | 0 | 0 | 0 | 0 | 0
2016-11-29 06:00 | 0 | 370865 | 0 | 0 | 0 | 370865 | 0 | 0 | 0 | 0 | 0 | 0 | 0
2016-11-29 07:00 | 0 | 359202 | 0 | 0 | 0 | 359202 | 0 | 0 | 0 | 0 | 0 | 0 | 0
2016-11-29 08:00 | 0 | 353473 | 0 | 0 | 0 | 353473 | 0 | 0 | 0 | 0 | 0 | 0 | 0
2016-11-29 09:00 | 0 | 354019 | 0 | 0 | 0 | 354019 | 0 | 0 | 0 | 0 | 0 | 0 | 0
2016-11-29 10:00 | 0 | 0 | 0 | 0 | 0 | 364087 | 364087 | 0 | 0 | 0 | 0 | 0 | 0
2016-11-29 11:00 | 0 | 0 | 0 | 0 | 0 | 392679 | 756766 | 0 | 0 | 0 | 0 | 0 | 0
2016-11-29 12:00 | 0 | 568084.0778 | 0 | 0 | 0 | 421206 | 609887.9222 | 0 | 0 | 0 | 0 | 0 | 0
2016-11-29 13:00 | 459.5945 | 0 | 0 | 0 | 0 | 434752 | 1044180.3277 | 0 | 0 | 0 | 0 | 0 | 0
2016-11-29 14:00 | 111838.5835 | 356701.8734 | 0 | 0 | 0 | 442692 | 1018331.8708 | 0 | 0 | 0 | 0 | 0 | 0
2016-11-29 15:00 | 421227.5431 | 0 | 0 | 0 | 0 | 447076 | 1044180.3277 | 0 | 0 | 0 | 0 | 0 | 0
2016-11-29 16:00 | 636440.6998 | 0 | 0 | 0 | 0 | 447270 | 855009.6279 | 0 | 0 | 0 | 0 | 0 | 0
2016-11-29 17:00 | 690302.1886 | 0 | 0 | 0 | 0 | 446183 | 610890.4393 | 0 | 0 | 0 | 0 | 0 | 0
2016-11-29 18:00 | 684896.7375 | 0 | 0 | 0 | 0 | 445690 | 371683.7017 | 0 | 0 | 0 | 0 | 0 | 0
2016-11-29 19:00 | 695697.9333 | 0 | 0 | 0 | 0 | 443770 | 119755.7684 | 0 | 0 | 0 | 0 | 0 | 0
2016-11-29 20:00 | 561570.7684 | 0 | 0 | 0 | 0 | 441815 | 0 | 0 | 0 | 0 | 0 | 0 | 0
2016-11-29 21:00 | 444535 | 0 | 0 | 0 | 0 | 444535 | 0 | 0 | 0 | 0 | 0 | 0 | 0
2016-11-29 22:00 | 457321 | 0 | 0 | 0 | 0 | 457321 | 0 | 0 | 0 | 0 | 0 | 0 | 0
2016-11-29 23:00 | 134076.1491 | 336016.8509 | 0 | 0 | 0 | 470093 | 0 | 0 | 0 | 0 | 0 | 0 | 0
2016-11-30 | 1212.3762 | 473919.6238 | 0 | 0 | 0 | 475132 | 0 | 0 | 0 | 0 | 0 | 0 | 0
2016-11-30 01:00 | 497.8749 | 471559.1251 | 0 | 0 | 0 | 472057 | 0 | 0 | 0 | 0 | 0 | 0 | 0
2016-11-30 02:00 | 292.5237 | 0 | 0 | 0 | 0 | 457313 | 457020.4763 | 0 | 0 | 0 | 0 | 0 | 0
2016-11-30 03:00 | 4.4828 | 0 | 0 | 0 | 0 | 435628 | 892643.9935 | 0 | 0 | 0 | 0 | 0 | 0
2016-11-30 04:00 | 0 | 645998.6658 | 0 | 0 | 0 | 410476 | 657121.3277 | 0 | 0 | 0 | 0 | 0 | 0
2016-11-30 05:00 | 0 | 0 | 0 | 0 | 0 | 387059 | 1044180.3277 | 0 | 0 | 0 | 0 | 0 | 0
2016-11-30 06:00 | 0 | 1413255.3277 | 0 | 0 | 0 | 369075 | 0 | 0 | 0 | 0 | 0 | 0 | 0
2016-11-30 07:00 | 0 | 357559 | 0 | 0 | 0 | 357559 | 0 | 0 | 0 | 0 | 0 | 0 | 0
2016-11-30 08:00 | 0 | 351988 | 0 | 0 | 0 | 351988 | 0 | 0 | 0 | 0 | 0 | 0 | 0
2016-11-30 09:00 | 0 | 353346 | 0 | 0 | 0 | 353346 | 0 | 0 | 0 | 0 | 0 | 0 | 0
2016-11-30 10:00 | 0 | 365143 | 0 | 0 | 0 | 365143 | 0 | 0 | 0 | 0 | 0 | 0 | 0
2016-11-30 11:00 | 0 | 0 | 0 | 0 | 0 | 393457 | 393457 | 0 | 0 | 0 | 0 | 0 | 0
2016-11-30 12:00 | 0 | 0 | 0 | 0 | 0 | 421615 | 815072 | 0 | 0 | 0 | 0 | 0 | 0
2016-11-30 13:00 | 757.2938 | 501998.3459 | 0 | 0 | 0 | 435659 | 747975.3603 | 0 | 0 | 0 | 0 | 0 | 0
2016-11-30 14:00 | 148077.0326 | 0 | 0 | 0 | 0 | 444282 | 1044180.3277 | 0 | 0 | 0 | 0 | 0 | 0
2016-11-30 15:00 | 497710.4731 | 0 | 0 | 0 | 0 | 448406 | 994875.8546 | 0 | 0 | 0 | 0 | 0 | 0
2016-11-30 16:00 | 685731.0458 | 0 | 0 | 0 | 0 | 449393 | 758537.8088 | 0 | 0 | 0 | 0 | 0 | 0
2016-11-30 17:00 | 715249.0879 | 0 | 0 | 0 | 0 | 447517 | 490805.721 | 0 | 0 | 0 | 0 | 0 | 0
2016-11-30 18:00 | 714930.3398 | 0 | 0 | 0 | 0 | 445504 | 221379.3812 | 0 | 0 | 0 | 0 | 0 | 0
2016-11-30 19:00 | 665680.3812 | 0 | 0 | 0 | 0 | 444301 | 0 | 0 | 0 | 0 | 0 | 0 | 0
2016-11-30 20:00 | 442947 | 0 | 0 | 0 | 0 | 442947 | 0 | 0 | 0 | 0 | 0 | 0 | 0
2016-11-30 21:00 | 446786 | 0 | 0 | 0 | 0 | 446786 | 0 | 0 | 0 | 0 | 0 | 0 | 0
2016-11-30 22:00 | 459609 | 0 | 0 | 0 | 0 | 459609 | 0 | 0 | 0 | 0 | 0 | 0 | 0
2016-11-30 23:00 | 114002.7095 | 0 | 0 | 0 | 0 | 471628 | 357625.2905 | 0 | 0 | 0 | 0 | 0 | 0
2016-12-01 | 1177.7094 | 131219.5852 | 0 | 0 | 0 | 477172 | 702399.9959 | 0 | 0 | 0 | 0 | 0 | 0
2016-12-01 01:00 | 605.1663 | 1177474.8296 | 0 | 0 | 0 | 475680 | 0 | 0 | 0 | 0 | 0 | 0 | 0
2016-12-01 02:00 | 464.405 | 462402.595 | 0 | 0 | 0 | 462867 | 0 | 0 | 0 | 0 | 0 | 0 | 0
2016-12-01 03:00 | 4.8643 | 441923.1357 | 0 | 0 | 0 | 441928 | 0 | 0 | 0 | 0 | 0 | 0 | 0
2016-12-01 04:00 | 0 | 418210 | 0 | 0 | 0 | 418210 | 0 | 0 | 0 | 0 | 0 | 0 | 0
2016-12-01 05:00 | 0 | 396190 | 0 | 0 | 0 | 396190 | 0 | 0 | 0 | 0 | 0 | 0 | 0
2016-12-01 06:00 | 0 | 379482 | 0 | 0 | 0 | 379482 | 0 | 0 | 0 | 0 | 0 | 0 | 0
2016-12-01 07:00 | 0 | 369828 | 0 | 0 | 0 | 369828 | 0 | 0 | 0 | 0 | 0 | 0 | 0
2016-12-01 08:00 | 0 | 366207 | 0 | 0 | 0 | 366207 | 0 | 0 | 0 | 0 | 0 | 0 | 0
2016-12-01 09:00 | 0 | 369381 | 0 | 0 | 0 | 369381 | 0 | 0 | 0 | 0 | 0 | 0 | 0
2016-12-01 10:00 | 0 | 193610.6723 | 0 | 0 | 0 | 382798 | 189187.3277 | 0 | 0 | 0 | 0 | 0 | 0
2016-12-01 11:00 | 0 | 0 | 0 | 0 | 0 | 412850 | 602037.3277 | 0 | 0 | 0 | 0 | 0 | 0
2016-12-01 12:00 | 0 | 0 | 0 | 0 | 0 | 442143 | 1044180.3277 | 0 | 0 | 0 | 0 | 0 | 0
2016-12-01 13:00 | 831.1629 | 689195.8876 | 0 | 0 | 0 | 454793 | 808946.2772 | 0 | 0 | 0 | 0 | 0 | 0
2016-12-01 14:00 | 116175.732 | 156100.1122 | 0 | 0 | 0 | 458619 | 995289.433 | 0 | 0 | 0 | 0 | 0 | 0
2016-12-01 15:00 | 409363.1053 | 0 | 0 | 0 | 0 | 458254 | 1044180.3277 | 0 | 0 | 0 | 0 | 0 | 0
2016-12-01 16:00 | 604942.4375 | 0 | 0 | 0 | 0 | 454588 | 893825.8901 | 0 | 0 | 0 | 0 | 0 | 0
2016-12-01 17:00 | 670526.5212 | 0 | 0 | 0 | 0 | 449213 | 672512.3689 | 0 | 0 | 0 | 0 | 0 | 0
2016-12-01 18:00 | 686946.3808 | 0 | 0 | 0 | 0 | 445828 | 431393.9881 | 0 | 0 | 0 | 0 | 0 | 0
2016-12-01 19:00 | 718208.5069 | 0 | 0 | 0 | 0 | 443702 | 156887.4812 | 0 | 0 | 0 | 0 | 0 | 0
2016-12-01 20:00 | 598658.4812 | 0 | 0 | 0 | 0 | 441771 | 0 | 0 | 0 | 0 | 0 | 0 | 0
2016-12-01 21:00 | 445029 | 0 | 0 | 0 | 0 | 445029 | 0 | 0 | 0 | 0 | 0 | 0 | 0
2016-12-01 22:00 | 460354 | 0 | 0 | 0 | 0 | 460354 | 0 | 0 | 0 | 0 | 0 | 0 | 0
2016-12-01 23:00 | 120811.3274 | 349665.6514 | 0 | 0 | 0 | 476034 | 5557.0212 | 0 | 0 | 0 | 0 | 0 | 0
2016-12-02 | 1187.5927 | 397566.8698 | 0 | 0 | 0 | 483265 | 90067.5588 | 0 | 0 | 0 | 0 | 0 | 0
2016-12-02 01:00 | 465.2513 | 419652.5661 | 0 | 0 | 0 | 484225 | 154174.7414 | 0 | 0 | 0 | 0 | 0 | 0
2016-12-02 02:00 | 349.7494 | 421118.4786 | 0 | 0 | 0 | 474133 | 206839.5134 | 0 | 0 | 0 | 0 | 0 | 0
2016-12-02 03:00 | 4.9221 | 423720.8393 | 0 | 0 | 0 | 454348 | 237461.752 | 0 | 0 | 0 | 0 | 0 | 0
2016-12-02 04:00 | 0 | 423482.9531 | 0 | 0 | 0 | 431309 | 245287.7989 | 0 | 0 | 0 | 0 | 0 | 0
2016-12-02 05:00 | 0 | 424667.8494 | 0 | 0 | 0 | 410862 | 231481.9495 | 0 | 0 | 0 | 0 | 0 | 0
2016-12-02 06:00 | 0 | 419292.8548 | 0 | 0 | 0 | 395520 | 207709.0947 | 0 | 0 | 0 | 0 | 0 | 0
2016-12-02 07:00 | 0 | 423641.3959 | 0 | 0 | 0 | 386345 | 170412.6988 | 0 | 0 | 0 | 0 | 0 | 0
2016-12-02 08:00 | 0 | 430526.2615 | 0 | 0 | 0 | 382964 | 122850.4373 | 0 | 0 | 0 | 0 | 0 | 0
2016-12-02 09:00 | 0 | 443398.5035 | 0 | 0 | 0 | 385768 | 65219.9338 | 0 | 0 | 0 | 0 | 0 | 0
2016-12-02 10:00 | 0 | 441162.6328 | 0 | 0 | 0 | 398872 | 22929.301 | 0 | 0 | 0 | 0 | 0 | 0
2016-12-02 11:00 | 0 | 0 | 0 | 0 | 0 | 430263 | 453192.301 | 0 | 0 | 0 | 0 | 0 | 0
2016-12-02 12:00 | 0 | 0 | 0 | 0 | 0 | 458440 | 911632.301 | 0 | 0 | 0 | 0 | 0 | 0
2016-12-02 13:00 | 42.2226 | 440674.8448 | 0 | 0 | 0 | 468105 | 939020.2335 | 0 | 0 | 0 | 0 | 0 | 0
2016-12-02 14:00 | 61665.3286 | 433398.9906 | 0 | 0 | 0 | 468340 | 912295.9143 | 0 | 0 | 0 | 0 | 0 | 0
2016-12-02 15:00 | 331635.5866 | 0 | 0 | 0 | 0 | 463520 | 1044180.3277 | 0 | 0 | 0 | 0 | 0 | 0
2016-12-02 16:00 | 550197.5607 | 0 | 0 | 0 | 0 | 456429 | 950411.767 | 0 | 0 | 0 | 0 | 0 | 0
2016-12-02 17:00 | 619210.3324 | 0 | 0 | 0 | 0 | 449418 | 780619.4345 | 0 | 0 | 0 | 0 | 0 | 0
2016-12-02 18:00 | 638982.8718 | 0 | 0 | 0 | 0 | 445013 | 586649.5627 | 0 | 0 | 0 | 0 | 0 | 0
2016-12-02 19:00 | 653840.9899 | 0 | 0 | 0 | 0 | 441327 | 374135.5728 | 0 | 0 | 0 | 0 | 0 | 0
2016-12-02 20:00 | 693163.1929 | 0 | 0 | 0 | 0 | 439813 | 120785.3799 | 0 | 0 | 0 | 0 | 0 | 0
2016-12-02 21:00 | 565242.3799 | 0 | 0 | 0 | 0 | 444457 | 0 | 0 | 0 | 0 | 0 | 0 | 0
2016-12-02 22:00 | 458344 | 0 | 0 | 0 | 0 | 458344 | 0 | 0 | 0 | 0 | 0 | 0 | 0
2016-12-02 23:00 | 97615.1362 | 236863.3664 | 0 | 0 | 0 | 471340 | 136861.4974 | 0 | 0 | 0 | 0 | 0 | 0
2016-12-03 | 1147.696 | 610448.8014 | 0 | 0 | 0 | 474735 | 0 | 0 | 0 | 0 | 0 | 0 | 0
2016-12-03 01:00 | 473.6109 | 472528.3891 | 0 | 0 | 0 | 473002 | 0 | 0 | 0 | 0 | 0 | 0 | 0
2016-12-03 02:00 | 362.664 | 52527.8844 | 0 | 0 | 0 | 463743 | 410852.4517 | 0 | 0 | 0 | 0 | 0 | 0
2016-12-03 03:00 | 4.3776 | 858440.0741 | 0 | 0 | 0 | 447592 | 0 | 0 | 0 | 0 | 0 | 0 | 0
2016-12-03 04:00 | 0 | 428138 | 0 | 0 | 0 | 428138 | 0 | 0 | 0 | 0 | 0 | 0 | 0
2016-12-03 05:00 | 0 | 409157 | 0 | 0 | 0 | 409157 | 0 | 0 | 0 | 0 | 0 | 0 | 0
2016-12-03 06:00 | 0 | 0 | 0 | 0 | 0 | 394654 | 394654 | 0 | 0 | 0 | 0 | 0 | 0
2016-12-03 07:00 | 0 | 0 | 0 | 0 | 0 | 384381 | 779035 | 0 | 0 | 0 | 0 | 0 | 0
2016-12-03 08:00 | 0 | 1087693.2766 | 0 | 0 | 0 | 378927 | 70268.7234 | 0 | 0 | 0 | 0 | 0 | 0
2016-12-03 09:00 | 0 | 0 | 0 | 0 | 0 | 377562 | 447830.7234 | 0 | 0 | 0 | 0 | 0 | 0
2016-12-03 10:00 | 0 | 830127.7234 | 0 | 0 | 0 | 382297 | 0 | 0 | 0 | 0 | 0 | 0 | 0
2016-12-03 11:00 | 0 | 0 | 0 | 0 | 0 | 391458 | 391458 | 0 | 0 | 0 | 0 | 0 | 0
2016-12-03 12:00 | 0 | 637155.7844 | 0 | 0 | 0 | 405403 | 159705.2156 | 0 | 0 | 0 | 0 | 0 | 0
2016-12-03 13:00 | 0.1142 | 0 | 0 | 0 | 0 | 420327 | 580032.1014 | 0 | 0 | 0 | 0 | 0 | 0
2016-12-03 14:00 | 60334.5548 | 0 | 0 | 0 | 0 | 431496 | 951193.5466 | 0 | 0 | 0 | 0 | 0 | 0
2016-12-03 15:00 | 343838.2189 | 0 | 0 | 0 | 0 | 436825 | 1044180.3277 | 0 | 0 | 0 | 0 | 0 | 0
2016-12-03 16:00 | 569221.1388 | 0 | 0 | 0 | 0 | 436892 | 911851.1889 | 0 | 0 | 0 | 0 | 0 | 0
2016-12-03 17:00 | 625257.0401 | 0 | 0 | 0 | 0 | 433208 | 719802.1488 | 0 | 0 | 0 | 0 | 0 | 0
2016-12-03 18:00 | 624737.926 | 0 | 0 | 0 | 0 | 428346 | 523410.2228 | 0 | 0 | 0 | 0 | 0 | 0
2016-12-03 19:00 | 648776.1912 | 0 | 0 | 0 | 0 | 425207 | 299841.0316 | 0 | 0 | 0 | 0 | 0 | 0
2016-12-03 20:00 | 719045.1039 | 0 | 0 | 0 | 0 | 424515 | 5310.9278 | 0 | 0 | 0 | 0 | 0 | 0
2016-12-03 21:00 | 434645.9278 | 0 | 0 | 0 | 0 | 429335 | 0 | 0 | 0 | 0 | 0 | 0 | 0
2016-12-03 22:00 | 445857 | 0 | 0 | 0 | 0 | 445857 | 0 | 0 | 0 | 0 | 0 | 0 | 0
2016-12-03 23:00 | 103651.5249 | 353305.4751 | 0 | 0 | 0 | 456957 | 0 | 0 | 0 | 0 | 0 | 0 | 0
2016-12-04 | 893.8895 | 458332.1105 | 0 | 0 | 0 | 459226 | 0 | 0 | 0 | 0 | 0 | 0 | 0
2016-12-04 01:00 | 176.4799 | 457284.5201 | 0 | 0 | 0 | 457461 | 0 | 0 | 0 | 0 | 0 | 0 | 0
2016-12-04 02:00 | 165.088 | 0 | 0 | 0 | 0 | 448462 | 448296.912 | 0 | 0 | 0 | 0 | 0 | 0
2016-12-04 03:00 | 3.9916 | 882576.9205 | 0 | 0 | 0 | 434284 | 0 | 0 | 0 | 0 | 0 | 0 | 0
2016-12-04 04:00 | 0 | 416817 | 0 | 0 | 0 | 416817 | 0 | 0 | 0 | 0 | 0 | 0 | 0
2016-12-04 05:00 | 0 | 399836 | 0 | 0 | 0 | 399836 | 0 | 0 | 0 | 0 | 0 | 0 | 0
2016-12-04 06:00 | 0 | 0 | 0 | 0 | 0 | 384940 | 384940 | 0 | 0 | 0 | 0 | 0 | 0
2016-12-04 07:00 | 0 | 0 | 0 | 0 | 0 | 373882 | 758822 | 0 | 0 | 0 | 0 | 0 | 0
2016-12-04 08:00 | 0 | 1126407 | 0 | 0 | 0 | 367585 | 0 | 0 | 0 | 0 | 0 | 0 | 0
2016-12-04 09:00 | 0 | 0 | 0 | 0 | 0 | 365589 | 365589 | 0 | 0 | 0 | 0 | 0 | 0
2016-12-04 10:00 | 0 | 732972 | 0 | 0 | 0 | 367383 | 0 | 0 | 0 | 0 | 0 | 0 | 0
2016-12-04 11:00 | 0 | 374978 | 0 | 0 | 0 | 374978 | 0 | 0 | 0 | 0 | 0 | 0 | 0
2016-12-04 12:00 | 0 | 46248.1537 | 0 | 0 | 0 | 385505 | 339256.8463 | 0 | 0 | 0 | 0 | 0 | 0
2016-12-04 13:00 | 0.43424 | 0 | 0 | 0 | 0 | 400585 | 739841.4121 | 0 | 0 | 0 | 0 | 0 | 0
2016-12-04 14:00 | 109651.0844 | 0 | 0 | 0 | 0 | 413990 | 1044180.3277 | 0 | 0 | 0 | 0 | 0 | 0
2016-12-04 15:00 | 454231.2168 | 0 | 0 | 0 | 0 | 420910 | 1010859.1109 | 0 | 0 | 0 | 0 | 0 | 0
2016-12-04 16:00 | 658415.9155 | 0 | 0 | 0 | 0 | 423653 | 776096.1954 | 0 | 0 | 0 | 0 | 0 | 0
2016-12-04 17:00 | 686905.6595 | 0 | 0 | 0 | 0 | 425473 | 514663.5359 | 0 | 0 | 0 | 0 | 0 | 0
2016-12-04 18:00 | 677803.4766 | 0 | 0 | 0 | 0 | 426290 | 263150.0593 | 0 | 0 | 0 | 0 | 0 | 0
2016-12-04 19:00 | 688947.0593 | 0 | 0 | 0 | 0 | 425797 | 0 | 0 | 0 | 0 | 0 | 0 | 0
2016-12-04 20:00 | 426201 | 0 | 0 | 0 | 0 | 426201 | 0 | 0 | 0 | 0 | 0 | 0 | 0
2016-12-04 21:00 | 435167 | 0 | 0 | 0 | 0 | 435167 | 0 | 0 | 0 | 0 | 0 | 0 | 0
2016-12-04 22:00 | 453288 | 0 | 0 | 0 | 0 | 453288 | 0 | 0 | 0 | 0 | 0 | 0 | 0
2016-12-04 23:00 | 100331.9184 | 367722.0816 | 0 | 0 | 0 | 468054 | 0 | 0 | 0 | 0 | 0 | 0 | 0
2016-12-05 | 761.457 | 473868.543 | 0 | 0 | 0 | 474630 | 0 | 0 | 0 | 0 | 0 | 0 | 0
2016-12-05 01:00 | 66.5623 | 474498.4377 | 0 | 0 | 0 | 474565 | 0 | 0 | 0 | 0 | 0 | 0 | 0
2016-12-05 02:00 | 34.2311 | 0 | 0 | 0 | 0 | 462403 | 462368.7689 | 0 | 0 | 0 | 0 | 0 | 0
2016-12-05 03:00 | 2.3501 | 904750.4188 | 0 | 0 | 0 | 442384 | 0 | 0 | 0 | 0 | 0 | 0 | 0
2016-12-05 04:00 | 0 | 420138 | 0 | 0 | 0 | 420138 | 0 | 0 | 0 | 0 | 0 | 0 | 0
2016-12-05 05:00 | 0 | 400445 | 0 | 0 | 0 | 400445 | 0 | 0 | 0 | 0 | 0 | 0 | 0
2016-12-05 06:00 | 0 | 0 | 0 | 0 | 0 | 385515 | 385515 | 0 | 0 | 0 | 0 | 0 | 0
2016-12-05 07:00 | 0 | 761739 | 0 | 0 | 0 | 376224 | 0 | 0 | 0 | 0 | 0 | 0 | 0
2016-12-05 08:00 | 0 | 372708 | 0 | 0 | 0 | 372708 | 0 | 0 | 0 | 0 | 0 | 0 | 0
2016-12-05 09:00 | 0 | 376676 | 0 | 0 | 0 | 376676 | 0 | 0 | 0 | 0 | 0 | 0 | 0
2016-12-05 10:00 | 0 | 390407 | 0 | 0 | 0 | 390407 | 0 | 0 | 0 | 0 | 0 | 0 | 0
2016-12-05 11:00 | 0 | 421183 | 0 | 0 | 0 | 421183 | 0 | 0 | 0 | 0 | 0 | 0 | 0
2016-12-05 12:00 | 0 | 0 | 0 | 0 | 0 | 451832 | 451832 | 0 | 0 | 0 | 0 | 0 | 0
2016-12-05 13:00 | 4.2135 | 328125.5121 | 0 | 0 | 0 | 466587 | 590289.2744 | 0 | 0 | 0 | 0 | 0 | 0
2016-12-05 14:00 | 91959.7211 | 0 | 0 | 0 | 0 | 473979 | 972308.5532 | 0 | 0 | 0 | 0 | 0 | 0
2016-12-05 15:00 | 404758.2255 | 0 | 0 | 0 | 0 | 476630 | 1044180.3277 | 0 | 0 | 0 | 0 | 0 | 0
2016-12-05 16:00 | 631020.2903 | 0 | 0 | 0 | 0 | 473521 | 886681.0374 | 0 | 0 | 0 | 0 | 0 | 0
2016-12-05 17:00 | 675289.5999 | 0 | 0 | 0 | 0 | 469196 | 680587.4375 | 0 | 0 | 0 | 0 | 0 | 0
2016-12-05 18:00 | 676806.649 | 0 | 0 | 0 | 0 | 464977 | 468757.7885 | 0 | 0 | 0 | 0 | 0 | 0
2016-12-05 19:00 | 712487.1787 | 0 | 0 | 0 | 0 | 462140 | 218410.6098 | 0 | 0 | 0 | 0 | 0 | 0
2016-12-05 20:00 | 678710.6098 | 0 | 0 | 0 | 0 | 460300 | 0 | 0 | 0 | 0 | 0 | 0 | 0
2016-12-05 21:00 | 466385 | 0 | 0 | 0 | 0 | 466385 | 0 | 0 | 0 | 0 | 0 | 0 | 0
2016-12-05 22:00 | 485100 | 0 | 0 | 0 | 0 | 485100 | 0 | 0 | 0 | 0 | 0 | 0 | 0
2016-12-05 23:00 | 101555.6141 | 398665.3859 | 0 | 0 | 0 | 500221 | 0 | 0 | 0 | 0 | 0 | 0 | 0
2016-12-06 | 1185.5361 | 504431.4639 | 0 | 0 | 0 | 505617 | 0 | 0 | 0 | 0 | 0 | 0 | 0
2016-12-06 01:00 | 453.1742 | 503230.8258 | 0 | 0 | 0 | 503684 | 0 | 0 | 0 | 0 | 0 | 0 | 0
2016-12-06 02:00 | 391.6139 | 0 | 0 | 0 | 0 | 489900 | 489508.3861 | 0 | 0 | 0 | 0 | 0 | 0
2016-12-06 03:00 | 11.2788 | 955796.1074 | 0 | 0 | 0 | 466299 | 0 | 0 | 0 | 0 | 0 | 0 | 0
2016-12-06 04:00 | 0 | 439753 | 0 | 0 | 0 | 439753 | 0 | 0 | 0 | 0 | 0 | 0 | 0
2016-12-06 05:00 | 0 | 416325 | 0 | 0 | 0 | 416325 | 0 | 0 | 0 | 0 | 0 | 0 | 0
2016-12-06 06:00 | 0 | 0 | 0 | 0 | 0 | 398910 | 398910 | 0 | 0 | 0 | 0 | 0 | 0
2016-12-06 07:00 | 0 | 787552 | 0 | 0 | 0 | 388642 | 0 | 0 | 0 | 0 | 0 | 0 | 0
2016-12-06 08:00 | 0 | 383548 | 0 | 0 | 0 | 383548 | 0 | 0 | 0 | 0 | 0 | 0 | 0
2016-12-06 09:00 | 0 | 385909 | 0 | 0 | 0 | 385909 | 0 | 0 | 0 | 0 | 0 | 0 | 0
2016-12-06 10:00 | 0 | 0 | 0 | 0 | 0 | 399364 | 399364 | 0 | 0 | 0 | 0 | 0 | 0
2016-12-06 11:00 | 0 | 0 | 0 | 0 | 0 | 428384 | 827748 | 0 | 0 | 0 | 0 | 0 | 0
2016-12-06 12:00 | 0 | 241224.6723 | 0 | 0 | 0 | 457657 | 1044180.3277 | 0 | 0 | 0 | 0 | 0 | 0
2016-12-06 13:00 | 281.6631 | 470437.3369 | 0 | 0 | 0 | 470719 | 1044180.3277 | 0 | 0 | 0 | 0 | 0 | 0
2016-12-06 14:00 | 74229.1905 | 508774.9952 | 0 | 0 | 0 | 477873 | 939049.1421 | 0 | 0 | 0 | 0 | 0 | 0
2016-12-06 15:00 | 375616.8144 | 0 | 0 | 0 | 0 | 480748 | 1044180.3277 | 0 | 0 | 0 | 0 | 0 | 0
2016-12-06 16:00 | 598435.5969 | 0 | 0 | 0 | 0 | 479528 | 925272.7308 | 0 | 0 | 0 | 0 | 0 | 0
2016-12-06 17:00 | 657380.1448 | 0 | 0 | 0 | 0 | 475564 | 743456.586 | 0 | 0 | 0 | 0 | 0 | 0
2016-12-06 18:00 | 657028.0239 | 0 | 0 | 0 | 0 | 472105 | 558533.5621 | 0 | 0 | 0 | 0 | 0 | 0
2016-12-06 19:00 | 685581.8842 | 0 | 0 | 0 | 0 | 469315 | 342266.6779 | 0 | 0 | 0 | 0 | 0 | 0
2016-12-06 20:00 | 736152.3711 | 0 | 0 | 0 | 0 | 468827 | 74941.3068 | 0 | 0 | 0 | 0 | 0 | 0
2016-12-06 21:00 | 549813.3068 | 0 | 0 | 0 | 0 | 474872 | 0 | 0 | 0 | 0 | 0 | 0 | 0
2016-12-06 22:00 | 489968 | 0 | 0 | 0 | 0 | 489968 | 0 | 0 | 0 | 0 | 0 | 0 | 0
2016-12-06 23:00 | 92154.3236 | 411489.6764 | 0 | 0 | 0 | 503644 | 0 | 0 | 0 | 0 | 0 | 0 | 0
2016-12-07 | 1156.8916 | 508155.1084 | 0 | 0 | 0 | 509312 | 0 | 0 | 0 | 0 | 0 | 0 | 0
2016-12-07 01:00 | 557.2395 | 506695.7605 | 0 | 0 | 0 | 507253 | 0 | 0 | 0 | 0 | 0 | 0 | 0
2016-12-07 02:00 | 338.7094 | 493848.2906 | 0 | 0 | 0 | 494187 | 0 | 0 | 0 | 0 | 0 | 0 | 0
2016-12-07 03:00 | 11.6981 | 471475.3019 | 0 | 0 | 0 | 471487 | 0 | 0 | 0 | 0 | 0 | 0 | 0
2016-12-07 04:00 | 0 | 447099 | 0 | 0 | 0 | 447099 | 0 | 0 | 0 | 0 | 0 | 0 | 0
2016-12-07 05:00 | 0 | 425025 | 0 | 0 | 0 | 425025 | 0 | 0 | 0 | 0 | 0 | 0 | 0
2016-12-07 06:00 | 0 | 407421 | 0 | 0 | 0 | 407421 | 0 | 0 | 0 | 0 | 0 | 0 | 0
2016-12-07 07:00 | 0 | 397029 | 0 | 0 | 0 | 397029 | 0 | 0 | 0 | 0 | 0 | 0 | 0
2016-12-07 08:00 | 0 | 393111 | 0 | 0 | 0 | 393111 | 0 | 0 | 0 | 0 | 0 | 0 | 0
2016-12-07 09:00 | 0 | 395627 | 0 | 0 | 0 | 395627 | 0 | 0 | 0 | 0 | 0 | 0 | 0
2016-12-07 10:00 | 0 | 0 | 0 | 0 | 0 | 408777 | 408777 | 0 | 0 | 0 | 0 | 0 | 0
2016-12-07 11:00 | 0 | 0 | 0 | 0 | 0 | 438605 | 847382 | 0 | 0 | 0 | 0 | 0 | 0
2016-12-07 12:00 | 0 | 752077.293 | 0 | 0 | 0 | 468836 | 564140.707 | 0 | 0 | 0 | 0 | 0 | 0
2016-12-07 13:00 | 79.3794 | 0 | 0 | 0 | 0 | 480119 | 1044180.3277 | 0 | 0 | 0 | 0 | 0 | 0
2016-12-07 14:00 | 60969.996 | 422650.004 | 0 | 0 | 0 | 483620 | 1044180.3277 | 0 | 0 | 0 | 0 | 0 | 0
2016-12-07 15:00 | 315554.8718 | 166947.1282 | 0 | 0 | 0 | 482502 | 1044180.3277 | 0 | 0 | 0 | 0 | 0 | 0
2016-12-07 16:00 | 543235.9329 | 0 | 0 | 0 | 0 | 477539 | 978483.3947 | 0 | 0 | 0 | 0 | 0 | 0
2016-12-07 17:00 | 634684.1809 | 0 | 0 | 0 | 0 | 472931 | 816730.2138 | 0 | 0 | 0 | 0 | 0 | 0
2016-12-07 18:00 | 629639.1776 | 0 | 0 | 0 | 0 | 468546 | 655637.0362 | 0 | 0 | 0 | 0 | 0 | 0
2016-12-07 19:00 | 651958.6406 | 0 | 0 | 0 | 0 | 465826 | 469504.3957 | 0 | 0 | 0 | 0 | 0 | 0
2016-12-07 20:00 | 705590.8472 | 0 | 0 | 0 | 0 | 464802 | 228715.5485 | 0 | 0 | 0 | 0 | 0 | 0
2016-12-07 21:00 | 699279.5485 | 0 | 0 | 0 | 0 | 470564 | 0 | 0 | 0 | 0 | 0 | 0 | 0
2016-12-07 22:00 | 490794 | 0 | 0 | 0 | 0 | 490794 | 0 | 0 | 0 | 0 | 0 | 0 | 0
2016-12-07 23:00 | 84750.3542 | 424154.6458 | 0 | 0 | 0 | 508905 | 0 | 0 | 0 | 0 | 0 | 0 | 0
2016-12-08 | 888.7112 | 514878.2888 | 0 | 0 | 0 | 515767 | 0 | 0 | 0 | 0 | 0 | 0 | 0
2016-12-08 01:00 | 332.5878 | 515464.4122 | 0 | 0 | 0 | 515797 | 0 | 0 | 0 | 0 | 0 | 0 | 0
2016-12-08 02:00 | 245.0732 | 503988.9268 | 0 | 0 | 0 | 504234 | 0 | 0 | 0 | 0 | 0 | 0 | 0
2016-12-08 03:00 | 8.8889 | 483109.1111 | 0 | 0 | 0 | 483118 | 0 | 0 | 0 | 0 | 0 | 0 | 0
2016-12-08 04:00 | 0 | 458668 | 0 | 0 | 0 | 458668 | 0 | 0 | 0 | 0 | 0 | 0 | 0
2016-12-08 05:00 | 0 | 0 | 0 | 0 | 0 | 436373 | 436373 | 0 | 0 | 0 | 0 | 0 | 0
2016-12-08 06:00 | 0 | 0 | 0 | 0 | 0 | 420643 | 857016 | 0 | 0 | 0 | 0 | 0 | 0
2016-12-08 07:00 | 0 | 1267883 | 0 | 0 | 0 | 410867 | 0 | 0 | 0 | 0 | 0 | 0 | 0
2016-12-08 08:00 | 0 | 0 | 0 | 0 | 0 | 406984 | 406984 | 0 | 0 | 0 | 0 | 0 | 0
2016-12-08 09:00 | 0 | 0 | 0 | 0 | 0 | 410688 | 817672 | 0 | 0 | 0 | 0 | 0 | 0
2016-12-08 10:00 | 0 | 199067.6723 | 0 | 0 | 0 | 425576 | 1044180.3277 | 0 | 0 | 0 | 0 | 0 | 0
2016-12-08 11:00 | 0 | 1499918.3277 | 0 | 0 | 0 | 455738 | 0 | 0 | 0 | 0 | 0 | 0 | 0
2016-12-08 12:00 | 0 | 0 | 0 | 0 | 0 | 486601 | 486601 | 0 | 0 | 0 | 0 | 0 | 0
2016-12-08 13:00 | 0 | 986520 | 0 | 0 | 0 | 499919 | 0 | 0 | 0 | 0 | 0 | 0 | 0
2016-12-08 14:00 | 52301.0509 | 0 | 0 | 0 | 0 | 505890 | 453588.9491 | 0 | 0 | 0 | 0 | 0 | 0
2016-12-08 15:00 | 294657.2065 | 251062.8358 | 0 | 0 | 0 | 507576 | 415444.9068 | 0 | 0 | 0 | 0 | 0 | 0
2016-12-08 16:00 | 476671.554 | 0 | 0 | 0 | 0 | 504190 | 442963.3528 | 0 | 0 | 0 | 0 | 0 | 0
2016-12-08 17:00 | 528861.2496 | 0 | 0 | 0 | 0 | 499818 | 413920.1033 | 0 | 0 | 0 | 0 | 0 | 0
2016-12-08 18:00 | 542804.3733 | 0 | 0 | 0 | 0 | 496188 | 367303.73 | 0 | 0 | 0 | 0 | 0 | 0
2016-12-08 19:00 | 584840.6085 | 0 | 0 | 0 | 0 | 493982 | 276445.1215 | 0 | 0 | 0 | 0 | 0 | 0
2016-12-08 20:00 | 627143.9719 | 0 | 0 | 0 | 0 | 492492 | 141793.1496 | 0 | 0 | 0 | 0 | 0 | 0
2016-12-08 21:00 | 641910.1496 | 0 | 0 | 0 | 0 | 500117 | 0 | 0 | 0 | 0 | 0 | 0 | 0
2016-12-08 22:00 | 431440.3241 | 90661.6759 | 0 | 0 | 0 | 522102 | 0 | 0 | 0 | 0 | 0 | 0 | 0
2016-12-08 23:00 | 61583.6859 | 478722.3141 | 0 | 0 | 0 | 540306 | 0 | 0 | 0 | 0 | 0 | 0 | 0
2016-12-09 | 266.7667 | 449459.2665 | 0 | 0 | 0 | 548078 | 98351.9668 | 0 | 0 | 0 | 0 | 0 | 0
2016-12-09 01:00 | 50.6952 | 646970.2716 | 0 | 0 | 0 | 548669 | 0 | 0 | 0 | 0 | 0 | 0 | 0
2016-12-09 02:00 | 16.1492 | 537679.8508 | 0 | 0 | 0 | 537696 | 0 | 0 | 0 | 0 | 0 | 0 | 0
2016-12-09 03:00 | 0.334 | 516389.666 | 0 | 0 | 0 | 516390 | 0 | 0 | 0 | 0 | 0 | 0 | 0
2016-12-09 04:00 | 0 | 266103.3829 | 0 | 0 | 0 | 492244 | 226140.6171 | 0 | 0 | 0 | 0 | 0 | 0
2016-12-09 05:00 | 0 | 698708.6171 | 0 | 0 | 0 | 472568 | 0 | 0 | 0 | 0 | 0 | 0 | 0
2016-12-09 06:00 | 0 | 457516 | 0 | 0 | 0 | 457516 | 0 | 0 | 0 | 0 | 0 | 0 | 0
2016-12-09 07:00 | 0 | 156831.7141 | 0 | 0 | 0 | 449077 | 292245.2859 | 0 | 0 | 0 | 0 | 0 | 0
2016-12-09 08:00 | 0 | 738549.2859 | 0 | 0 | 0 | 446304 | 0 | 0 | 0 | 0 | 0 | 0 | 0
2016-12-09 09:00 | 0 | 438076.2613 | 0 | 0 | 0 | 449959 | 11882.7387 | 0 | 0 | 0 | 0 | 0 | 0
2016-12-09 10:00 | 0 | 0 | 0 | 0 | 0 | 463778 | 475660.7387 | 0 | 0 | 0 | 0 | 0 | 0
2016-12-09 11:00 | 0 | 690997.3348 | 0 | 0 | 0 | 495626 | 280289.4039 | 0 | 0 | 0 | 0 | 0 | 0
2016-12-09 12:00 | 0 | 672823.9001 | 0 | 0 | 0 | 525030 | 132495.5039 | 0 | 0 | 0 | 0 | 0 | 0
2016-12-09 13:00 | 33.9744 | 665014.5774 | 0 | 0 | 0 | 533803 | 1249.952 | 0 | 0 | 0 | 0 | 0 | 0
2016-12-09 14:00 | 77407.5431 | 0 | 0 | 0 | 0 | 533344 | 457186.4088 | 0 | 0 | 0 | 0 | 0 | 0
2016-12-09 15:00 | 312250.6127 | 0 | 0 | 0 | 0 | 528271 | 673206.7961 | 0 | 0 | 0 | 0 | 0 | 0
2016-12-09 16:00 | 488851.8453 | 0 | 0 | 0 | 0 | 518734 | 703088.9509 | 0 | 0 | 0 | 0 | 0 | 0
2016-12-09 17:00 | 548570.1877 | 0 | 0 | 0 | 0 | 508481 | 662999.7632 | 0 | 0 | 0 | 0 | 0 | 0
2016-12-09 18:00 | 581283.8193 | 0 | 0 | 0 | 0 | 499720 | 581435.9439 | 0 | 0 | 0 | 0 | 0 | 0
2016-12-09 19:00 | 634231.669 | 0 | 0 | 0 | 0 | 493059 | 440263.2749 | 0 | 0 | 0 | 0 | 0 | 0
2016-12-09 20:00 | 699718.7493 | 0 | 0 | 0 | 0 | 489983 | 230527.5256 | 0 | 0 | 0 | 0 | 0 | 0
2016-12-09 21:00 | 728175.5256 | 0 | 0 | 0 | 0 | 497648 | 0 | 0 | 0 | 0 | 0 | 0 | 0
2016-12-09 22:00 | 499509.2514 | 18609.7486 | 0 | 0 | 0 | 518119 | 0 | 0 | 0 | 0 | 0 | 0 | 0
2016-12-09 23:00 | 80476.5112 | 453856.4888 | 0 | 0 | 0 | 534333 | 0 | 0 | 0 | 0 | 0 | 0 | 0
2016-12-10 | 845.8474 | 538594.1526 | 0 | 0 | 0 | 539440 | 0 | 0 | 0 | 0 | 0 | 0 | 0
2016-12-10 01:00 | 253.995 | 539104.005 | 0 | 0 | 0 | 539358 | 0 | 0 | 0 | 0 | 0 | 0 | 0
2016-12-10 02:00 | 254.2151 | 530858.7849 | 0 | 0 | 0 | 531113 | 0 | 0 | 0 | 0 | 0 | 0 | 0
2016-12-10 03:00 | 8.4938 | 515801.5062 | 0 | 0 | 0 | 515810 | 0 | 0 | 0 | 0 | 0 | 0 | 0
2016-12-10 04:00 | 0 | 495884 | 0 | 0 | 0 | 495884 | 0 | 0 | 0 | 0 | 0 | 0 | 0
2016-12-10 05:00 | 0 | 477552 | 0 | 0 | 0 | 477552 | 0 | 0 | 0 | 0 | 0 | 0 | 0
2016-12-10 06:00 | 0 | 463945 | 0 | 0 | 0 | 463945 | 0 | 0 | 0 | 0 | 0 | 0 | 0
2016-12-10 07:00 | 0 | 0 | 0 | 0 | 0 | 454895 | 454895 | 0 | 0 | 0 | 0 | 0 | 0
2016-12-10 08:00 | 0 | 813073.7422 | 0 | 0 | 0 | 449580 | 91401.2578 | 0 | 0 | 0 | 0 | 0 | 0
2016-12-10 09:00 | 0 | 0 | 0 | 0 | 0 | 450270 | 541671.2578 | 0 | 0 | 0 | 0 | 0 | 0
2016-12-10 10:00 | 0 | 0 | 0 | 0 | 0 | 455532 | 997203.2578 | 0 | 0 | 0 | 0 | 0 | 0
2016-12-10 11:00 | 0 | 438212.3706 | 0 | 0 | 0 | 468218 | 1027208.8873 | 0 | 0 | 0 | 0 | 0 | 0
2016-12-10 12:00 | 0 | 977033.8768 | 0 | 0 | 0 | 483684 | 533859.0105 | 0 | 0 | 0 | 0 | 0 | 0
2016-12-10 13:00 | 51.0758 | 1025996.8454 | 0 | 0 | 0 | 496268 | 4079.0894 | 0 | 0 | 0 | 0 | 0 | 0
2016-12-10 14:00 | 81313.6639 | 0 | 0 | 0 | 0 | 499445 | 422210.4255 | 0 | 0 | 0 | 0 | 0 | 0
2016-12-10 15:00 | 317854.2123 | 0 | 0 | 0 | 0 | 493783 | 598139.2132 | 0 | 0 | 0 | 0 | 0 | 0
2016-12-10 16:00 | 484681.5232 | 0 | 0 | 0 | 0 | 485209 | 598666.69 | 0 | 0 | 0 | 0 | 0 | 0
2016-12-10 17:00 | 528550.6983 | 0 | 0 | 0 | 0 | 475911 | 546026.9917 | 0 | 0 | 0 | 0 | 0 | 0
2016-12-10 18:00 | 541750.9897 | 0 | 0 | 0 | 0 | 465551 | 469827.0019 | 0 | 0 | 0 | 0 | 0 | 0
2016-12-10 19:00 | 578992.3561 | 0 | 0 | 0 | 0 | 457626 | 348460.6458 | 0 | 0 | 0 | 0 | 0 | 0
2016-12-10 20:00 | 622561.5319 | 0 | 0 | 0 | 0 | 454752 | 180651.1139 | 0 | 0 | 0 | 0 | 0 | 0
2016-12-10 21:00 | 643176.1139 | 0 | 0 | 0 | 0 | 462525 | 0 | 0 | 0 | 0 | 0 | 0 | 0
2016-12-10 22:00 | 441496.9765 | 0 | 0 | 0 | 0 | 482787 | 41290.0235 | 0 | 0 | 0 | 0 | 0 | 0
2016-12-10 23:00 | 57205.8411 | 483080.1824 | 0 | 0 | 0 | 498996 | 0 | 0 | 0 | 0 | 0 | 0 | 0
2016-12-11 | 862.7721 | 505272.2279 | 0 | 0 | 0 | 506135 | 0 | 0 | 0 | 0 | 0 | 0 | 0
2016-12-11 01:00 | 491.3866 | 505877.6134 | 0 | 0 | 0 | 506369 | 0 | 0 | 0 | 0 | 0 | 0 | 0
2016-12-11 02:00 | 389.8102 | 498330.1898 | 0 | 0 | 0 | 498720 | 0 | 0 | 0 | 0 | 0 | 0 | 0
2016-12-11 03:00 | 13.1049 | 0 | 0 | 0 | 0 | 485255 | 485241.8951 | 0 | 0 | 0 | 0 | 0 | 0
2016-12-11 04:00 | 0 | 953321.8951 | 0 | 0 | 0 | 468080 | 0 | 0 | 0 | 0 | 0 | 0 | 0
2016-12-11 05:00 | 0 | 451964 | 0 | 0 | 0 | 451964 | 0 | 0 | 0 | 0 | 0 | 0 | 0
2016-12-11 06:00 | 0 | 438417 | 0 | 0 | 0 | 438417 | 0 | 0 | 0 | 0 | 0 | 0 | 0
2016-12-11 07:00 | 0 | 0 | 0 | 0 | 0 | 428411 | 428411 | 0 | 0 | 0 | 0 | 0 | 0
2016-12-11 08:00 | 0 | 851335 | 0 | 0 | 0 | 422924 | 0 | 0 | 0 | 0 | 0 | 0 | 0
2016-12-11 09:00 | 0 | 0 | 0 | 0 | 0 | 420773 | 420773 | 0 | 0 | 0 | 0 | 0 | 0
2016-12-11 10:00 | 0 | 0 | 0 | 0 | 0 | 423363 | 844136 | 0 | 0 | 0 | 0 | 0 | 0
2016-12-11 11:00 | 0 | 229857.6723 | 0 | 0 | 0 | 429902 | 1044180.3277 | 0 | 0 | 0 | 0 | 0 | 0
2016-12-11 12:00 | 0 | 1482864.3277 | 0 | 0 | 0 | 438684 | 0 | 0 | 0 | 0 | 0 | 0 | 0
2016-12-11 13:00 | 28.3019 | 5991.1468 | 0 | 0 | 0 | 449833 | 443813.5513 | 0 | 0 | 0 | 0 | 0 | 0
2016-12-11 14:00 | 47864.9448 | 0 | 0 | 0 | 0 | 455639 | 851587.6065 | 0 | 0 | 0 | 0 | 0 | 0
2016-12-11 15:00 | 263304.2788 | 0 | 0 | 0 | 0 | 455897 | 1044180.3277 | 0 | 0 | 0 | 0 | 0 | 0
2016-12-11 16:00 | 483709.0374 | 0 | 0 | 0 | 0 | 452539 | 1013010.2903 | 0 | 0 | 0 | 0 | 0 | 0
2016-12-11 17:00 | 578277.019 | 0 | 0 | 0 | 0 | 450280 | 885013.2713 | 0 | 0 | 0 | 0 | 0 | 0
2016-12-11 18:00 | 619049.72 | 0 | 0 | 0 | 0 | 447019 | 712982.5513 | 0 | 0 | 0 | 0 | 0 | 0
2016-12-11 19:00 | 658232.4036 | 0 | 0 | 0 | 0 | 444274 | 499024.1478 | 0 | 0 | 0 | 0 | 0 | 0
2016-12-11 20:00 | 740854.1159 | 0 | 0 | 0 | 0 | 443363 | 201533.0319 | 0 | 0 | 0 | 0 | 0 | 0
2016-12-11 21:00 | 651264.0319 | 0 | 0 | 0 | 0 | 449731 | 0 | 0 | 0 | 0 | 0 | 0 | 0
2016-12-11 22:00 | 468778 | 0 | 0 | 0 | 0 | 468778 | 0 | 0 | 0 | 0 | 0 | 0 | 0
2016-12-11 23:00 | 88792.3202 | 395156.6798 | 0 | 0 | 0 | 483949 | 0 | 0 | 0 | 0 | 0 | 0 | 0
2016-12-12 | 1088.5598 | 489367.4402 | 0 | 0 | 0 | 490456 | 0 | 0 | 0 | 0 | 0 | 0 | 0
2016-12-12 01:00 | 567.6341 | 489588.3659 | 0 | 0 | 0 | 490156 | 0 | 0 | 0 | 0 | 0 | 0 | 0
2016-12-12 02:00 | 443.0429 | 477283.9571 | 0 | 0 | 0 | 477727 | 0 | 0 | 0 | 0 | 0 | 0 | 0
2016-12-12 03:00 | 13.0194 | 458033.9806 | 0 | 0 | 0 | 458047 | 0 | 0 | 0 | 0 | 0 | 0 | 0
2016-12-12 04:00 | 0 | 435517 | 0 | 0 | 0 | 435517 | 0 | 0 | 0 | 0 | 0 | 0 | 0
2016-12-12 05:00 | 0 | 413850 | 0 | 0 | 0 | 413850 | 0 | 0 | 0 | 0 | 0 | 0 | 0
2016-12-12 06:00 | 0 | 397790 | 0 | 0 | 0 | 397790 | 0 | 0 | 0 | 0 | 0 | 0 | 0
2016-12-12 07:00 | 0 | 388280 | 0 | 0 | 0 | 388280 | 0 | 0 | 0 | 0 | 0 | 0 | 0
2016-12-12 08:00 | 0 | 383816 | 0 | 0 | 0 | 383816 | 0 | 0 | 0 | 0 | 0 | 0 | 0
2016-12-12 09:00 | 0 | 386705 | 0 | 0 | 0 | 386705 | 0 | 0 | 0 | 0 | 0 | 0 | 0
2016-12-12 10:00 | 0 | 0 | 0 | 0 | 0 | 399214 | 399214 | 0 | 0 | 0 | 0 | 0 | 0
2016-12-12 11:00 | 0 | 243535.6723 | 0 | 0 | 0 | 428769 | 584447.3277 | 0 | 0 | 0 | 0 | 0 | 0
2016-12-12 12:00 | 0 | 0 | 0 | 0 | 0 | 459733 | 1044180.3277 | 0 | 0 | 0 | 0 | 0 | 0
2016-12-12 13:00 | 23.075 | 1074778.4548 | 0 | 0 | 0 | 474570 | 443948.7979 | 0 | 0 | 0 | 0 | 0 | 0
2016-12-12 14:00 | 60440.3822 | 0 | 0 | 0 | 0 | 481857 | 865365.4157 | 0 | 0 | 0 | 0 | 0 | 0
2016-12-12 15:00 | 306637.088 | 0 | 0 | 0 | 0 | 485452 | 1044180.3277 | 0 | 0 | 0 | 0 | 0 | 0
2016-12-12 16:00 | 521591.4693 | 0 | 0 | 0 | 0 | 483680 | 1006268.8584 | 0 | 0 | 0 | 0 | 0 | 0
2016-12-12 17:00 | 597175.7771 | 0 | 0 | 0 | 0 | 479136 | 888229.0812 | 0 | 0 | 0 | 0 | 0 | 0
2016-12-12 18:00 | 634676.593 | 0 | 0 | 0 | 0 | 474502 | 728054.4882 | 0 | 0 | 0 | 0 | 0 | 0
2016-12-12 19:00 | 663427.6763 | 0 | 0 | 0 | 0 | 469330 | 533956.8119 | 0 | 0 | 0 | 0 | 0 | 0
2016-12-12 20:00 | 730596.4046 | 0 | 0 | 0 | 0 | 465665 | 269025.4073 | 0 | 0 | 0 | 0 | 0 | 0
2016-12-12 21:00 | 740147.4073 | 0 | 0 | 0 | 0 | 471122 | 0 | 0 | 0 | 0 | 0 | 0 | 0
2016-12-12 22:00 | 489289 | 0 | 0 | 0 | 0 | 489289 | 0 | 0 | 0 | 0 | 0 | 0 | 0
2016-12-12 23:00 | 94972.9866 | 411613.0134 | 0 | 0 | 0 | 506586 | 0 | 0 | 0 | 0 | 0 | 0 | 0
2016-12-13 | 1153.8201 | 512272.1799 | 0 | 0 | 0 | 513426 | 0 | 0 | 0 | 0 | 0 | 0 | 0
2016-12-13 01:00 | 542.955 | 511902.045 | 0 | 0 | 0 | 512445 | 0 | 0 | 0 | 0 | 0 | 0 | 0
2016-12-13 02:00 | 420.6814 | 0 | 0 | 0 | 0 | 498922 | 498501.3186 | 0 | 0 | 0 | 0 | 0 | 0
2016-12-13 03:00 | 13.0426 | 975567.276 | 0 | 0 | 0 | 477079 | 0 | 0 | 0 | 0 | 0 | 0 | 0
2016-12-13 04:00 | 0 | 450772 | 0 | 0 | 0 | 450772 | 0 | 0 | 0 | 0 | 0 | 0 | 0
2016-12-13 05:00 | 0 | 428061 | 0 | 0 | 0 | 428061 | 0 | 0 | 0 | 0 | 0 | 0 | 0
2016-12-13 06:00 | 0 | 411296 | 0 | 0 | 0 | 411296 | 0 | 0 | 0 | 0 | 0 | 0 | 0
2016-12-13 07:00 | 0 | 400863 | 0 | 0 | 0 | 400863 | 0 | 0 | 0 | 0 | 0 | 0 | 0
2016-12-13 08:00 | 0 | 396104 | 0 | 0 | 0 | 396104 | 0 | 0 | 0 | 0 | 0 | 0 | 0
2016-12-13 09:00 | 0 | 398352 | 0 | 0 | 0 | 398352 | 0 | 0 | 0 | 0 | 0 | 0 | 0
2016-12-13 10:00 | 0 | 0 | 0 | 0 | 0 | 412311 | 412311 | 0 | 0 | 0 | 0 | 0 | 0
2016-12-13 11:00 | 0 | 852297 | 0 | 0 | 0 | 439986 | 0 | 0 | 0 | 0 | 0 | 0 | 0
2016-12-13 12:00 | 0 | 468628 | 0 | 0 | 0 | 468628 | 0 | 0 | 0 | 0 | 0 | 0 | 0
2016-12-13 13:00 | 33.8905 | 10741.8863 | 0 | 0 | 0 | 480429 | 469653.2232 | 0 | 0 | 0 | 0 | 0 | 0
2016-12-13 14:00 | 65324.4444 | 0 | 0 | 0 | 0 | 485323 | 889651.7788 | 0 | 0 | 0 | 0 | 0 | 0
2016-12-13 15:00 | 333499.4511 | 0 | 0 | 0 | 0 | 488028 | 1044180.3277 | 0 | 0 | 0 | 0 | 0 | 0
2016-12-13 16:00 | 556595.5534 | 0 | 0 | 0 | 0 | 485695 | 973279.7743 | 0 | 0 | 0 | 0 | 0 | 0
2016-12-13 17:00 | 615743.4705 | 0 | 0 | 0 | 0 | 482159 | 839695.3038 | 0 | 0 | 0 | 0 | 0 | 0
2016-12-13 18:00 | 641456.8338 | 0 | 0 | 0 | 0 | 479438 | 677676.47 | 0 | 0 | 0 | 0 | 0 | 0
2016-12-13 19:00 | 672816.7986 | 0 | 0 | 0 | 0 | 478435 | 483294.6715 | 0 | 0 | 0 | 0 | 0 | 0
2016-12-13 20:00 | 737777.8433 | 0 | 0 | 0 | 0 | 478561 | 224077.8281 | 0 | 0 | 0 | 0 | 0 | 0
2016-12-13 21:00 | 708736.8281 | 0 | 0 | 0 | 0 | 484659 | 0 | 0 | 0 | 0 | 0 | 0 | 0
2016-12-13 22:00 | 501507 | 0 | 0 | 0 | 0 | 501507 | 0 | 0 | 0 | 0 | 0 | 0 | 0
2016-12-13 23:00 | 79453.0005 | 437127.9995 | 0 | 0 | 0 | 516581 | 0 | 0 | 0 | 0 | 0 | 0 | 0
2016-12-14 | 1151.2359 | 521698.7641 | 0 | 0 | 0 | 522850 | 0 | 0 | 0 | 0 | 0 | 0 | 0
2016-12-14 01:00 | 541.8897 | 520300.1103 | 0 | 0 | 0 | 520842 | 0 | 0 | 0 | 0 | 0 | 0 | 0
2016-12-14 02:00 | 384.6772 | 507516.3228 | 0 | 0 | 0 | 507901 | 0 | 0 | 0 | 0 | 0 | 0 | 0
2016-12-14 03:00 | 13.4454 | 486205.5546 | 0 | 0 | 0 | 486219 | 0 | 0 | 0 | 0 | 0 | 0 | 0
2016-12-14 04:00 | 0 | 461112 | 0 | 0 | 0 | 461112 | 0 | 0 | 0 | 0 | 0 | 0 | 0
2016-12-14 05:00 | 0 | 437754 | 0 | 0 | 0 | 437754 | 0 | 0 | 0 | 0 | 0 | 0 | 0
2016-12-14 06:00 | 0 | 420383 | 0 | 0 | 0 | 420383 | 0 | 0 | 0 | 0 | 0 | 0 | 0
2016-12-14 07:00 | 0 | 0 | 0 | 0 | 0 | 409972 | 409972 | 0 | 0 | 0 | 0 | 0 | 0
2016-12-14 08:00 | 0 | 815873 | 0 | 0 | 0 | 405901 | 0 | 0 | 0 | 0 | 0 | 0 | 0
2016-12-14 09:00 | 0 | 0 | 0 | 0 | 0 | 408921 | 408921 | 0 | 0 | 0 | 0 | 0 | 0
2016-12-14 10:00 | 0 | 0 | 0 | 0 | 0 | 423189 | 832110 | 0 | 0 | 0 | 0 | 0 | 0
2016-12-14 11:00 | 0 | 241506.6723 | 0 | 0 | 0 | 453577 | 1044180.3277 | 0 | 0 | 0 | 0 | 0 | 0
2016-12-14 12:00 | 0 | 1527331.3277 | 0 | 0 | 0 | 483151 | 0 | 0 | 0 | 0 | 0 | 0 | 0
2016-12-14 13:00 | 15.8694 | 0 | 0 | 0 | 0 | 494539 | 494523.1306 | 0 | 0 | 0 | 0 | 0 | 0
2016-12-14 14:00 | 59030.0467 | 451510.8072 | 0 | 0 | 0 | 497724 | 481706.2767 | 0 | 0 | 0 | 0 | 0 | 0
2016-12-14 15:00 | 284833.8533 | 0 | 0 | 0 | 0 | 495918 | 692790.4234 | 0 | 0 | 0 | 0 | 0 | 0
2016-12-14 16:00 | 483311.1955 | 0 | 0 | 0 | 0 | 492643 | 702122.2279 | 0 | 0 | 0 | 0 | 0 | 0
2016-12-14 17:00 | 555088.1623 | 0 | 0 | 0 | 0 | 488018 | 635052.0655 | 0 | 0 | 0 | 0 | 0 | 0
2016-12-14 18:00 | 588055.439 | 0 | 0 | 0 | 0 | 486077 | 533073.6265 | 0 | 0 | 0 | 0 | 0 | 0
2016-12-14 19:00 | 611665.8897 | 0 | 0 | 0 | 0 | 484267 | 405674.7369 | 0 | 0 | 0 | 0 | 0 | 0
2016-12-14 20:00 | 676376.5284 | 0 | 0 | 0 | 0 | 485080 | 214378.2085 | 0 | 0 | 0 | 0 | 0 | 0
2016-12-14 21:00 | 707467.2085 | 0 | 0 | 0 | 0 | 493089 | 0 | 0 | 0 | 0 | 0 | 0 | 0
2016-12-14 22:00 | 484956.0933 | 27956.9067 | 0 | 0 | 0 | 512913 | 0 | 0 | 0 | 0 | 0 | 0 | 0
2016-12-14 23:00 | 73851.6897 | 456693.3103 | 0 | 0 | 0 | 530545 | 0 | 0 | 0 | 0 | 0 | 0 | 0
2016-12-15 | 1174.7456 | 536561.2544 | 0 | 0 | 0 | 537736 | 0 | 0 | 0 | 0 | 0 | 0 | 0
2016-12-15 01:00 | 483.2019 | 537493.7981 | 0 | 0 | 0 | 537977 | 0 | 0 | 0 | 0 | 0 | 0 | 0
2016-12-15 02:00 | 374.1373 | 0 | 0 | 0 | 0 | 527870 | 527495.8627 | 0 | 0 | 0 | 0 | 0 | 0
2016-12-15 03:00 | 13.645 | 1035522.2177 | 0 | 0 | 0 | 508040 | 0 | 0 | 0 | 0 | 0 | 0 | 0
2016-12-15 04:00 | 0 | 8252.4316 | 0 | 0 | 0 | 483044 | 474791.5684 | 0 | 0 | 0 | 0 | 0 | 0
2016-12-15 05:00 | 0 | 934983.5684 | 0 | 0 | 0 | 460192 | 0 | 0 | 0 | 0 | 0 | 0 | 0
2016-12-15 06:00 | 0 | 444580 | 0 | 0 | 0 | 444580 | 0 | 0 | 0 | 0 | 0 | 0 | 0
2016-12-15 07:00 | 0 | 0 | 0 | 0 | 0 | 435415 | 435415 | 0 | 0 | 0 | 0 | 0 | 0
2016-12-15 08:00 | 0 | 867605 | 0 | 0 | 0 | 432190 | 0 | 0 | 0 | 0 | 0 | 0 | 0
2016-12-15 09:00 | 0 | 0 | 0 | 0 | 0 | 436254 | 436254 | 0 | 0 | 0 | 0 | 0 | 0
2016-12-15 10:00 | 0 | 0 | 0 | 0 | 0 | 453968 | 890222 | 0 | 0 | 0 | 0 | 0 | 0
2016-12-15 11:00 | 0 | 898663.0521 | 0 | 0 | 0 | 485955 | 477513.9479 | 0 | 0 | 0 | 0 | 0 | 0
2016-12-15 12:00 | 0 | 994498.9479 | 0 | 0 | 0 | 516985 | 0 | 0 | 0 | 0 | 0 | 0 | 0
2016-12-15 13:00 | 0.17725 | 0 | 0 | 0 | 0 | 529454 | 529453.8227 | 0 | 0 | 0 | 0 | 0 | 0
2016-12-15 14:00 | 48997.9424 | 1012456.8803 | 0 | 0 | 0 | 532001 | 0 | 0 | 0 | 0 | 0 | 0 | 0
2016-12-15 15:00 | 239095.5684 | 291544.4316 | 0 | 0 | 0 | 530640 | 0 | 0 | 0 | 0 | 0 | 0 | 0
2016-12-15 16:00 | 397077.9145 | 129732.0855 | 0 | 0 | 0 | 526810 | 0 | 0 | 0 | 0 | 0 | 0 | 0
2016-12-15 17:00 | 462702.817 | 59059.183 | 0 | 0 | 0 | 521762 | 0 | 0 | 0 | 0 | 0 | 0 | 0
2016-12-15 18:00 | 484927.4168 | 15396.7241 | 0 | 0 | 0 | 517951 | 17626.8592 | 0 | 0 | 0 | 0 | 0 | 0
2016-12-15 19:00 | 510420.2286 | 0 | 0 | 0 | 0 | 515590 | 22796.6306 | 0 | 0 | 0 | 0 | 0 | 0
2016-12-15 20:00 | 538514.6306 | 0 | 0 | 0 | 0 | 515718 | 0 | 0 | 0 | 0 | 0 | 0 | 0
2016-12-15 21:00 | 506129.9264 | 18942.0736 | 0 | 0 | 0 | 525072 | 0 | 0 | 0 | 0 | 0 | 0 | 0
2016-12-15 22:00 | 321055.8796 | 226578.1204 | 0 | 0 | 0 | 547634 | 0 | 0 | 0 | 0 | 0 | 0 | 0
2016-12-15 23:00 | 37942.5779 | 0 | 0 | 0 | 0 | 565975 | 528032.4221 | 0 | 0 | 0 | 0 | 0 | 0
2016-12-16 | 703.1775 | 1101020.2446 | 0 | 0 | 0 | 573691 | 0 | 0 | 0 | 0 | 0 | 0 | 0
2016-12-16 01:00 | 643.7437 | 573506.2563 | 0 | 0 | 0 | 574150 | 0 | 0 | 0 | 0 | 0 | 0 | 0
2016-12-16 02:00 | 540.1899 | 61847.9748 | 0 | 0 | 0 | 563855 | 501466.8353 | 0 | 0 | 0 | 0 | 0 | 0
2016-12-16 03:00 | 14.5076 | 0 | 0 | 0 | 0 | 542728 | 1044180.3277 | 0 | 0 | 0 | 0 | 0 | 0
2016-12-16 04:00 | 0 | 1560814.3277 | 0 | 0 | 0 | 516634 | 0 | 0 | 0 | 0 | 0 | 0 | 0
2016-12-16 05:00 | 0 | 494644 | 0 | 0 | 0 | 494644 | 0 | 0 | 0 | 0 | 0 | 0 | 0
2016-12-16 06:00 | 0 | 478167 | 0 | 0 | 0 | 478167 | 0 | 0 | 0 | 0 | 0 | 0 | 0
2016-12-16 07:00 | 0 | 0 | 0 | 0 | 0 | 468952 | 468952 | 0 | 0 | 0 | 0 | 0 | 0
2016-12-16 08:00 | 0 | 933239 | 0 | 0 | 0 | 464287 | 0 | 0 | 0 | 0 | 0 | 0 | 0
2016-12-16 09:00 | 0 | 0 | 0 | 0 | 0 | 466808 | 466808 | 0 | 0 | 0 | 0 | 0 | 0
2016-12-16 10:00 | 0 | 0 | 0 | 0 | 0 | 480215 | 947023 | 0 | 0 | 0 | 0 | 0 | 0
2016-12-16 11:00 | 0 | 497545.2476 | 0 | 0 | 0 | 509127 | 958604.7524 | 0 | 0 | 0 | 0 | 0 | 0
2016-12-16 12:00 | 0 | 1494911.7524 | 0 | 0 | 0 | 536307 | 0 | 0 | 0 | 0 | 0 | 0 | 0
2016-12-16 13:00 | 5.2293 | 546047.7707 | 0 | 0 | 0 | 546053 | 0 | 0 | 0 | 0 | 0 | 0 | 0
2016-12-16 14:00 | 32394.6704 | 0 | 0 | 0 | 0 | 547755 | 515360.3296 | 0 | 0 | 0 | 0 | 0 | 0
2016-12-16 15:00 | 148735.2452 | 911663.0844 | 0 | 0 | 0 | 545038 | 0 | 0 | 0 | 0 | 0 | 0 | 0
2016-12-16 16:00 | 290138.5234 | 247689.4766 | 0 | 0 | 0 | 537828 | 0 | 0 | 0 | 0 | 0 | 0 | 0
2016-12-16 17:00 | 387725.6087 | 140212.3913 | 0 | 0 | 0 | 527938 | 0 | 0 | 0 | 0 | 0 | 0 | 0
2016-12-16 18:00 | 430296.5343 | 0 | 0 | 0 | 0 | 521278 | 90981.4657 | 0 | 0 | 0 | 0 | 0 | 0
2016-12-16 19:00 | 466391.5613 | 116198.4392 | 0 | 0 | 0 | 516221 | 24612.4652 | 0 | 0 | 0 | 0 | 0 | 0
2016-12-16 20:00 | 512384.8147 | 0 | 0 | 0 | 0 | 512984 | 25211.6505 | 0 | 0 | 0 | 0 | 0 | 0
2016-12-16 21:00 | 541558.6505 | 0 | 0 | 0 | 0 | 516347 | 0 | 0 | 0 | 0 | 0 | 0 | 0
2016-12-16 22:00 | 437370.513 | 91592.487 | 0 | 0 | 0 | 528963 | 0 | 0 | 0 | 0 | 0 | 0 | 0
2016-12-16 23:00 | 79840.5492 | 458721.4508 | 0 | 0 | 0 | 538562 | 0 | 0 | 0 | 0 | 0 | 0 | 0
2016-12-17 | 1302.3134 | 536959.6866 | 0 | 0 | 0 | 538262 | 0 | 0 | 0 | 0 | 0 | 0 | 0
2016-12-17 01:00 | 486.4038 | 533535.5962 | 0 | 0 | 0 | 534022 | 0 | 0 | 0 | 0 | 0 | 0 | 0
2016-12-17 02:00 | 392.578 | 520887.422 | 0 | 0 | 0 | 521280 | 0 | 0 | 0 | 0 | 0 | 0 | 0
2016-12-17 03:00 | 12.9951 | 0 | 0 | 0 | 0 | 502161 | 502148.0049 | 0 | 0 | 0 | 0 | 0 | 0
2016-12-17 04:00 | 0 | 980777.0049 | 0 | 0 | 0 | 478629 | 0 | 0 | 0 | 0 | 0 | 0 | 0
2016-12-17 05:00 | 0 | 456200 | 0 | 0 | 0 | 456200 | 0 | 0 | 0 | 0 | 0 | 0 | 0
2016-12-17 06:00 | 0 | 438385 | 0 | 0 | 0 | 438385 | 0 | 0 | 0 | 0 | 0 | 0 | 0
2016-12-17 07:00 | 0 | 0 | 0 | 0 | 0 | 425874 | 425874 | 0 | 0 | 0 | 0 | 0 | 0
2016-12-17 08:00 | 0 | 844063 | 0 | 0 | 0 | 418189 | 0 | 0 | 0 | 0 | 0 | 0 | 0
2016-12-17 09:00 | 0 | 0 | 0 | 0 | 0 | 415645 | 415645 | 0 | 0 | 0 | 0 | 0 | 0
2016-12-17 10:00 | 0 | 0 | 0 | 0 | 0 | 418795 | 834440 | 0 | 0 | 0 | 0 | 0 | 0
2016-12-17 11:00 | 0 | 218206.6723 | 0 | 0 | 0 | 427947 | 1044180.3277 | 0 | 0 | 0 | 0 | 0 | 0
2016-12-17 12:00 | 0 | 1485699.3277 | 0 | 0 | 0 | 441519 | 0 | 0 | 0 | 0 | 0 | 0 | 0
2016-12-17 13:00 | 13.8726 | 0 | 0 | 0 | 0 | 458175 | 458161.1274 | 0 | 0 | 0 | 0 | 0 | 0
2016-12-17 14:00 | 38603.6488 | 0 | 0 | 0 | 0 | 474077 | 893634.4786 | 0 | 0 | 0 | 0 | 0 | 0
2016-12-17 15:00 | 278017.0323 | 55941.1186 | 0 | 0 | 0 | 484504 | 1044180.3277 | 0 | 0 | 0 | 0 | 0 | 0
2016-12-17 16:00 | 537058.1386 | 0 | 0 | 0 | 0 | 487476 | 994598.1891 | 0 | 0 | 0 | 0 | 0 | 0
2016-12-17 17:00 | 623706.1774 | 0 | 0 | 0 | 0 | 484404 | 855296.0117 | 0 | 0 | 0 | 0 | 0 | 0
2016-12-17 18:00 | 643389.1288 | 0 | 0 | 0 | 0 | 478451 | 690357.8829 | 0 | 0 | 0 | 0 | 0 | 0
2016-12-17 19:00 | 674932.8448 | 0 | 0 | 0 | 0 | 472354 | 487779.0381 | 0 | 0 | 0 | 0 | 0 | 0
2016-12-17 20:00 | 759926.6251 | 0 | 0 | 0 | 0 | 468144 | 195996.4131 | 0 | 0 | 0 | 0 | 0 | 0
2016-12-17 21:00 | 666740.4131 | 0 | 0 | 0 | 0 | 470744 | 0 | 0 | 0 | 0 | 0 | 0 | 0
2016-12-17 22:00 | 484005 | 0 | 0 | 0 | 0 | 484005 | 0 | 0 | 0 | 0 | 0 | 0 | 0
2016-12-17 23:00 | 83182.6557 | 412191.3443 | 0 | 0 | 0 | 495374 | 0 | 0 | 0 | 0 | 0 | 0 | 0
2016-12-18 | 1344.2235 | 498294.7765 | 0 | 0 | 0 | 499639 | 0 | 0 | 0 | 0 | 0 | 0 | 0
2016-12-18 01:00 | 547.498 | 499521.502 | 0 | 0 | 0 | 500069 | 0 | 0 | 0 | 0 | 0 | 0 | 0
2016-12-18 02:00 | 387.4753 | 490851.5247 | 0 | 0 | 0 | 491239 | 0 | 0 | 0 | 0 | 0 | 0 | 0
2016-12-18 03:00 | 13.1986 | 479306.8014 | 0 | 0 | 0 | 479320 | 0 | 0 | 0 | 0 | 0 | 0 | 0
2016-12-18 04:00 | 0 | 461403 | 0 | 0 | 0 | 461403 | 0 | 0 | 0 | 0 | 0 | 0 | 0
2016-12-18 05:00 | 0 | 443249 | 0 | 0 | 0 | 443249 | 0 | 0 | 0 | 0 | 0 | 0 | 0
2016-12-18 06:00 | 0 | 427707 | 0 | 0 | 0 | 427707 | 0 | 0 | 0 | 0 | 0 | 0 | 0
2016-12-18 07:00 | 0 | 0 | 0 | 0 | 0 | 417417 | 417417 | 0 | 0 | 0 | 0 | 0 | 0
2016-12-18 08:00 | 0 | 829467 | 0 | 0 | 0 | 412050 | 0 | 0 | 0 | 0 | 0 | 0 | 0
2016-12-18 09:00 | 0 | 0 | 0 | 0 | 0 | 411510 | 411510 | 0 | 0 | 0 | 0 | 0 | 0
2016-12-18 10:00 | 0 | 0 | 0 | 0 | 0 | 415036 | 826546 | 0 | 0 | 0 | 0 | 0 | 0
2016-12-18 11:00 | 0 | 297919.1972 | 0 | 0 | 0 | 424423 | 953049.8028 | 0 | 0 | 0 | 0 | 0 | 0
2016-12-18 12:00 | 0 | 1263927.4604 | 0 | 0 | 0 | 438142 | 127264.3424 | 0 | 0 | 0 | 0 | 0 | 0
2016-12-18 13:00 | 0.0046243 | 0 | 0 | 0 | 0 | 457346 | 584610.3378 | 0 | 0 | 0 | 0 | 0 | 0
2016-12-18 14:00 | 73155.8924 | 0 | 0 | 0 | 0 | 474790 | 986244.4454 | 0 | 0 | 0 | 0 | 0 | 0
2016-12-18 15:00 | 427339.1177 | 0 | 0 | 0 | 0 | 485275 | 1044180.3277 | 0 | 0 | 0 | 0 | 0 | 0
2016-12-18 16:00 | 701804.1807 | 0 | 0 | 0 | 0 | 488225 | 830601.147 | 0 | 0 | 0 | 0 | 0 | 0
2016-12-18 17:00 | 740609.8033 | 0 | 0 | 0 | 0 | 487242 | 577233.3436 | 0 | 0 | 0 | 0 | 0 | 0
2016-12-18 18:00 | 735748.1874 | 0 | 0 | 0 | 0 | 484137 | 325622.1562 | 0 | 0 | 0 | 0 | 0 | 0
2016-12-18 19:00 | 774950.5474 | 0 | 0 | 0 | 0 | 480659 | 31330.6089 | 0 | 0 | 0 | 0 | 0 | 0
2016-12-18 20:00 | 510873.6089 | 0 | 0 | 0 | 0 | 479543 | 0 | 0 | 0 | 0 | 0 | 0 | 0
2016-12-18 21:00 | 486497 | 0 | 0 | 0 | 0 | 486497 | 0 | 0 | 0 | 0 | 0 | 0 | 0
2016-12-18 22:00 | 505481 | 0 | 0 | 0 | 0 | 505481 | 0 | 0 | 0 | 0 | 0 | 0 | 0
2016-12-18 23:00 | 87224.9695 | 438626.0305 | 0 | 0 | 0 | 525851 | 0 | 0 | 0 | 0 | 0 | 0 | 0
2016-12-19 | 1181.7743 | 536244.2257 | 0 | 0 | 0 | 537426 | 0 | 0 | 0 | 0 | 0 | 0 | 0
2016-12-19 01:00 | 299.7304 | 0 | 0 | 0 | 0 | 542277 | 541977.2696 | 0 | 0 | 0 | 0 | 0 | 0
2016-12-19 02:00 | 90.3831 | 1076817.8865 | 0 | 0 | 0 | 534931 | 0 | 0 | 0 | 0 | 0 | 0 | 0
2016-12-19 03:00 | 8.3921 | 519631.6079 | 0 | 0 | 0 | 519640 | 0 | 0 | 0 | 0 | 0 | 0 | 0
2016-12-19 04:00 | 0 | 499938 | 0 | 0 | 0 | 499938 | 0 | 0 | 0 | 0 | 0 | 0 | 0
2016-12-19 05:00 | 0 | 481449 | 0 | 0 | 0 | 481449 | 0 | 0 | 0 | 0 | 0 | 0 | 0
2016-12-19 06:00 | 0 | 468614 | 0 | 0 | 0 | 468614 | 0 | 0 | 0 | 0 | 0 | 0 | 0
2016-12-19 07:00 | 0 | 0 | 0 | 0 | 0 | 461616 | 461616 | 0 | 0 | 0 | 0 | 0 | 0
2016-12-19 08:00 | 0 | 921142 | 0 | 0 | 0 | 459526 | 0 | 0 | 0 | 0 | 0 | 0 | 0
2016-12-19 09:00 | 0 | 0 | 0 | 0 | 0 | 463945 | 463945 | 0 | 0 | 0 | 0 | 0 | 0
2016-12-19 10:00 | 0 | 0 | 0 | 0 | 0 | 480074 | 944019 | 0 | 0 | 0 | 0 | 0 | 0
2016-12-19 11:00 | 0 | 410672.6723 | 0 | 0 | 0 | 510834 | 1044180.3277 | 0 | 0 | 0 | 0 | 0 | 0
2016-12-19 12:00 | 0 | 1586480.3277 | 0 | 0 | 0 | 542300 | 0 | 0 | 0 | 0 | 0 | 0 | 0
2016-12-19 13:00 | 0.22747 | 0 | 0 | 0 | 0 | 559266 | 559265.7725 | 0 | 0 | 0 | 0 | 0 | 0
2016-12-19 14:00 | 62175.6597 | 185502.8383 | 0 | 0 | 0 | 565631 | 877218.2745 | 0 | 0 | 0 | 0 | 0 | 0
2016-12-19 15:00 | 396380.9468 | 0 | 0 | 0 | 0 | 563343 | 1044180.3277 | 0 | 0 | 0 | 0 | 0 | 0
2016-12-19 16:00 | 654381.4587 | 0 | 0 | 0 | 0 | 555471 | 945269.869 | 0 | 0 | 0 | 0 | 0 | 0
2016-12-19 17:00 | 703679.5448 | 0 | 0 | 0 | 0 | 545422 | 787012.3243 | 0 | 0 | 0 | 0 | 0 | 0
2016-12-19 18:00 | 702948.9847 | 0 | 0 | 0 | 0 | 536491 | 620554.3396 | 0 | 0 | 0 | 0 | 0 | 0
2016-12-19 19:00 | 737180.5102 | 0 | 0 | 0 | 0 | 528857 | 412230.8294 | 0 | 0 | 0 | 0 | 0 | 0
2016-12-19 20:00 | 817725.2893 | 0 | 0 | 0 | 0 | 525223 | 119728.5401 | 0 | 0 | 0 | 0 | 0 | 0
2016-12-19 21:00 | 648771.5401 | 0 | 0 | 0 | 0 | 529043 | 0 | 0 | 0 | 0 | 0 | 0 | 0
2016-12-19 22:00 | 548076 | 0 | 0 | 0 | 0 | 548076 | 0 | 0 | 0 | 0 | 0 | 0 | 0
2016-12-19 23:00 | 98160.0904 | 469699.9096 | 0 | 0 | 0 | 567860 | 0 | 0 | 0 | 0 | 0 | 0 | 0
2016-12-20 | 1420.5668 | 575454.4332 | 0 | 0 | 0 | 576875 | 0 | 0 | 0 | 0 | 0 | 0 | 0
2016-12-20 01:00 | 505.688 | 577017.312 | 0 | 0 | 0 | 577523 | 0 | 0 | 0 | 0 | 0 | 0 | 0
2016-12-20 02:00 | 435.3039 | 565836.6961 | 0 | 0 | 0 | 566272 | 0 | 0 | 0 | 0 | 0 | 0 | 0
2016-12-20 03:00 | 15.8995 | 545595.1005 | 0 | 0 | 0 | 545611 | 0 | 0 | 0 | 0 | 0 | 0 | 0
2016-12-20 04:00 | 0 | 520703 | 0 | 0 | 0 | 520703 | 0 | 0 | 0 | 0 | 0 | 0 | 0
2016-12-20 05:00 | 0 | 498602 | 0 | 0 | 0 | 498602 | 0 | 0 | 0 | 0 | 0 | 0 | 0
2016-12-20 06:00 | 0 | 480938 | 0 | 0 | 0 | 480938 | 0 | 0 | 0 | 0 | 0 | 0 | 0
2016-12-20 07:00 | 0 | 0 | 0 | 0 | 0 | 470824 | 470824 | 0 | 0 | 0 | 0 | 0 | 0
2016-12-20 08:00 | 0 | 937923 | 0 | 0 | 0 | 467099 | 0 | 0 | 0 | 0 | 0 | 0 | 0
2016-12-20 09:00 | 0 | 0 | 0 | 0 | 0 | 470497 | 470497 | 0 | 0 | 0 | 0 | 0 | 0
2016-12-20 10:00 | 0 | 0 | 0 | 0 | 0 | 483373 | 953870 | 0 | 0 | 0 | 0 | 0 | 0
2016-12-20 11:00 | 0 | 419345.6723 | 0 | 0 | 0 | 509656 | 1044180.3277 | 0 | 0 | 0 | 0 | 0 | 0
2016-12-20 12:00 | 0 | 1581490.3277 | 0 | 0 | 0 | 537310 | 0 | 0 | 0 | 0 | 0 | 0 | 0
2016-12-20 13:00 | 6.3452 | 191431.5427 | 0 | 0 | 0 | 547315 | 355877.1121 | 0 | 0 | 0 | 0 | 0 | 0
2016-12-20 14:00 | 57048.9593 | 0 | 0 | 0 | 0 | 545994 | 844822.1528 | 0 | 0 | 0 | 0 | 0 | 0
2016-12-20 15:00 | 338539.8251 | 0 | 0 | 0 | 0 | 537898 | 1044180.3277 | 0 | 0 | 0 | 0 | 0 | 0
2016-12-20 16:00 | 594697.9022 | 0 | 0 | 0 | 0 | 525586 | 975068.4255 | 0 | 0 | 0 | 0 | 0 | 0
2016-12-20 17:00 | 665738.1941 | 0 | 0 | 0 | 0 | 511467 | 820797.2314 | 0 | 0 | 0 | 0 | 0 | 0
2016-12-20 18:00 | 662770.5919 | 0 | 0 | 0 | 0 | 499927 | 657953.6395 | 0 | 0 | 0 | 0 | 0 | 0
2016-12-20 19:00 | 701641.3868 | 0 | 0 | 0 | 0 | 491141 | 447453.2527 | 0 | 0 | 0 | 0 | 0 | 0
2016-12-20 20:00 | 783171.9266 | 0 | 0 | 0 | 0 | 486462 | 150743.3261 | 0 | 0 | 0 | 0 | 0 | 0
2016-12-20 21:00 | 640746.3261 | 0 | 0 | 0 | 0 | 490003 | 0 | 0 | 0 | 0 | 0 | 0 | 0
2016-12-20 22:00 | 509653 | 0 | 0 | 0 | 0 | 509653 | 0 | 0 | 0 | 0 | 0 | 0 | 0
2016-12-20 23:00 | 81085.5733 | 448264.4267 | 0 | 0 | 0 | 529350 | 0 | 0 | 0 | 0 | 0 | 0 | 0
2016-12-21 | 1512.7102 | 537562.2898 | 0 | 0 | 0 | 539075 | 0 | 0 | 0 | 0 | 0 | 0 | 0
2016-12-21 01:00 | 647.1979 | 540974.8021 | 0 | 0 | 0 | 541622 | 0 | 0 | 0 | 0 | 0 | 0 | 0
2016-12-21 02:00 | 523.0591 | 531676.9409 | 0 | 0 | 0 | 532200 | 0 | 0 | 0 | 0 | 0 | 0 | 0
2016-12-21 03:00 | 16.2912 | 513556.7088 | 0 | 0 | 0 | 513573 | 0 | 0 | 0 | 0 | 0 | 0 | 0
2016-12-21 04:00 | 0 | 490567 | 0 | 0 | 0 | 490567 | 0 | 0 | 0 | 0 | 0 | 0 | 0
2016-12-21 05:00 | 0 | 468962 | 0 | 0 | 0 | 468962 | 0 | 0 | 0 | 0 | 0 | 0 | 0
2016-12-21 06:00 | 0 | 453796 | 0 | 0 | 0 | 453796 | 0 | 0 | 0 | 0 | 0 | 0 | 0
2016-12-21 07:00 | 0 | 0 | 0 | 0 | 0 | 445178 | 445178 | 0 | 0 | 0 | 0 | 0 | 0
2016-12-21 08:00 | 0 | 887058 | 0 | 0 | 0 | 441880 | 0 | 0 | 0 | 0 | 0 | 0 | 0
2016-12-21 09:00 | 0 | 0 | 0 | 0 | 0 | 444408 | 444408 | 0 | 0 | 0 | 0 | 0 | 0
2016-12-21 10:00 | 0 | 0 | 0 | 0 | 0 | 456626 | 901034 | 0 | 0 | 0 | 0 | 0 | 0
2016-12-21 11:00 | 0 | 340664.6723 | 0 | 0 | 0 | 483811 | 1044180.3277 | 0 | 0 | 0 | 0 | 0 | 0
2016-12-21 12:00 | 0 | 1554466.3277 | 0 | 0 | 0 | 510286 | 0 | 0 | 0 | 0 | 0 | 0 | 0
2016-12-21 13:00 | 0.2287 | 0 | 0 | 0 | 0 | 520079 | 520078.7713 | 0 | 0 | 0 | 0 | 0 | 0
2016-12-21 14:00 | 30021.3279 | 1007772.4434 | 0 | 0 | 0 | 517715 | 0 | 0 | 0 | 0 | 0 | 0 | 0
2016-12-21 15:00 | 190583.7234 | 117629.7764 | 0 | 0 | 0 | 509230 | 201016.5002 | 0 | 0 | 0 | 0 | 0 | 0
2016-12-21 16:00 | 372109.1582 | 0 | 0 | 0 | 0 | 497804 | 326711.342 | 0 | 0 | 0 | 0 | 0 | 0
2016-12-21 17:00 | 464208.1976 | 0 | 0 | 0 | 0 | 485887 | 348390.1444 | 0 | 0 | 0 | 0 | 0 | 0
2016-12-21 18:00 | 495970.7673 | 0 | 0 | 0 | 0 | 475256 | 327675.3771 | 0 | 0 | 0 | 0 | 0 | 0
2016-12-21 19:00 | 537541.3978 | 0 | 0 | 0 | 0 | 467024 | 257157.9793 | 0 | 0 | 0 | 0 | 0 | 0
2016-12-21 20:00 | 594112.2616 | 0 | 0 | 0 | 0 | 464161 | 127206.7177 | 0 | 0 | 0 | 0 | 0 | 0
2016-12-21 21:00 | 596557.7177 | 0 | 0 | 0 | 0 | 469351 | 0 | 0 | 0 | 0 | 0 | 0 | 0
2016-12-21 22:00 | 411825.1076 | 74687.8924 | 0 | 0 | 0 | 486513 | 0 | 0 | 0 | 0 | 0 | 0 | 0
2016-12-21 23:00 | 67941.4525 | 434488.5475 | 0 | 0 | 0 | 502430 | 0 | 0 | 0 | 0 | 0 | 0 | 0
2016-12-22 | 1195.3687 | 507967.6313 | 0 | 0 | 0 | 509163 | 0 | 0 | 0 | 0 | 0 | 0 | 0
2016-12-22 01:00 | 557.4443 | 509310.5557 | 0 | 0 | 0 | 509868 | 0 | 0 | 0 | 0 | 0 | 0 | 0
2016-12-22 02:00 | 447.8686 | 500123.1314 | 0 | 0 | 0 | 500571 | 0 | 0 | 0 | 0 | 0 | 0 | 0
2016-12-22 03:00 | 16.8781 | 0 | 0 | 0 | 0 | 482877 | 482860.1219 | 0 | 0 | 0 | 0 | 0 | 0
2016-12-22 04:00 | 0 | 943190.1219 | 0 | 0 | 0 | 460330 | 0 | 0 | 0 | 0 | 0 | 0 | 0
2016-12-22 05:00 | 0 | 0 | 0 | 0 | 0 | 440070 | 440070 | 0 | 0 | 0 | 0 | 0 | 0
2016-12-22 06:00 | 0 | 0 | 0 | 0 | 0 | 423190 | 863260 | 0 | 0 | 0 | 0 | 0 | 0
2016-12-22 07:00 | 0 | 1275258 | 0 | 0 | 0 | 411998 | 0 | 0 | 0 | 0 | 0 | 0 | 0
2016-12-22 08:00 | 0 | 0 | 0 | 0 | 0 | 406434 | 406434 | 0 | 0 | 0 | 0 | 0 | 0
2016-12-22 09:00 | 0 | 0 | 0 | 0 | 0 | 407653 | 814087 | 0 | 0 | 0 | 0 | 0 | 0
2016-12-22 10:00 | 0 | 187629.6723 | 0 | 0 | 0 | 417723 | 1044180.3277 | 0 | 0 | 0 | 0 | 0 | 0
2016-12-22 11:00 | 0 | 942027.053 | 0 | 0 | 0 | 441338 | 543491.2747 | 0 | 0 | 0 | 0 | 0 | 0
2016-12-22 12:00 | 0 | 0 | 0 | 0 | 0 | 468480 | 1011971.2747 | 0 | 0 | 0 | 0 | 0 | 0
2016-12-22 13:00 | 0 | 1493309.2747 | 0 | 0 | 0 | 481338 | 0 | 0 | 0 | 0 | 0 | 0 | 0
2016-12-22 14:00 | 8697.3376 | 0 | 0 | 0 | 0 | 484535 | 475837.6624 | 0 | 0 | 0 | 0 | 0 | 0
2016-12-22 15:00 | 87688.1407 | 870921.5217 | 0 | 0 | 0 | 482772 | 0 | 0 | 0 | 0 | 0 | 0 | 0
2016-12-22 16:00 | 237065.0603 | 239453.9397 | 0 | 0 | 0 | 476519 | 0 | 0 | 0 | 0 | 0 | 0 | 0
2016-12-22 17:00 | 338202.3034 | 129681.6966 | 0 | 0 | 0 | 467884 | 0 | 0 | 0 | 0 | 0 | 0 | 0
2016-12-22 18:00 | 368908.5532 | 91663.4468 | 0 | 0 | 0 | 460572 | 0 | 0 | 0 | 0 | 0 | 0 | 0
2016-12-22 19:00 | 404733.1823 | 50722.8177 | 0 | 0 | 0 | 455456 | 0 | 0 | 0 | 0 | 0 | 0 | 0
2016-12-22 20:00 | 427451.689 | 26693.311 | 0 | 0 | 0 | 454145 | 0 | 0 | 0 | 0 | 0 | 0 | 0
2016-12-22 21:00 | 447220.0865 | 12641.9135 | 0 | 0 | 0 | 459862 | 0 | 0 | 0 | 0 | 0 | 0 | 0
2016-12-22 22:00 | 363564.3857 | 111537.6143 | 0 | 0 | 0 | 475102 | 0 | 0 | 0 | 0 | 0 | 0 | 0
2016-12-22 23:00 | 56633.714 | 432942.286 | 0 | 0 | 0 | 489576 | 0 | 0 | 0 | 0 | 0 | 0 | 0
2016-12-23 | 1368.0028 | 0 | 0 | 0 | 0 | 495798 | 494429.9972 | 0 | 0 | 0 | 0 | 0 | 0
2016-12-23 01:00 | 477.4882 | 991175.509 | 0 | 0 | 0 | 497223 | 0 | 0 | 0 | 0 | 0 | 0 | 0
2016-12-23 02:00 | 406.7953 | 0 | 0 | 0 | 0 | 487588 | 487181.2047 | 0 | 0 | 0 | 0 | 0 | 0
2016-12-23 03:00 | 17.2192 | 0 | 0 | 0 | 0 | 472798 | 959961.9855 | 0 | 0 | 0 | 0 | 0 | 0
2016-12-23 04:00 | 0 | 1411257.9855 | 0 | 0 | 0 | 451296 | 0 | 0 | 0 | 0 | 0 | 0 | 0
2016-12-23 05:00 | 0 | 429186 | 0 | 0 | 0 | 429186 | 0 | 0 | 0 | 0 | 0 | 0 | 0
2016-12-23 06:00 | 0 | 0 | 0 | 0 | 0 | 412910 | 412910 | 0 | 0 | 0 | 0 | 0 | 0
2016-12-23 07:00 | 0 | 0 | 0 | 0 | 0 | 401630 | 814540 | 0 | 0 | 0 | 0 | 0 | 0
2016-12-23 08:00 | 0 | 1210854 | 0 | 0 | 0 | 396314 | 0 | 0 | 0 | 0 | 0 | 0 | 0
2016-12-23 09:00 | 0 | 397588 | 0 | 0 | 0 | 397588 | 0 | 0 | 0 | 0 | 0 | 0 | 0
2016-12-23 10:00 | 0 | 0 | 0 | 0 | 0 | 405943 | 405943 | 0 | 0 | 0 | 0 | 0 | 0
2016-12-23 11:00 | 0 | 0 | 0 | 0 | 0 | 424029 | 829972 | 0 | 0 | 0 | 0 | 0 | 0
2016-12-23 12:00 | 0 | 230407.6723 | 0 | 0 | 0 | 444616 | 1044180.3277 | 0 | 0 | 0 | 0 | 0 | 0
2016-12-23 13:00 | 0 | 1502992.3277 | 0 | 0 | 0 | 458812 | 0 | 0 | 0 | 0 | 0 | 0 | 0
2016-12-23 14:00 | 29437.045 | 0 | 0 | 0 | 0 | 465951 | 436513.955 | 0 | 0 | 0 | 0 | 0 | 0
2016-12-23 15:00 | 186850.5122 | 0 | 0 | 0 | 0 | 466609 | 716272.4428 | 0 | 0 | 0 | 0 | 0 | 0
2016-12-23 16:00 | 340544.1453 | 558691.513 | 0 | 0 | 0 | 463057 | 280093.7845 | 0 | 0 | 0 | 0 | 0 | 0
2016-12-23 17:00 | 421367.5886 | 0 | 0 | 0 | 0 | 457024 | 315750.196 | 0 | 0 | 0 | 0 | 0 | 0
2016-12-23 18:00 | 473222.1442 | 0 | 0 | 0 | 0 | 451089 | 293617.0518 | 0 | 0 | 0 | 0 | 0 | 0
2016-12-23 19:00 | 521050.0507 | 0 | 0 | 0 | 0 | 446074 | 218641.0011 | 0 | 0 | 0 | 0 | 0 | 0
2016-12-23 20:00 | 559279.3705 | 0 | 0 | 0 | 0 | 443898 | 103259.6306 | 0 | 0 | 0 | 0 | 0 | 0
2016-12-23 21:00 | 552431.6306 | 0 | 0 | 0 | 0 | 449172 | 0 | 0 | 0 | 0 | 0 | 0 | 0
2016-12-23 22:00 | 365156.3805 | 98519.6195 | 0 | 0 | 0 | 463676 | 0 | 0 | 0 | 0 | 0 | 0 | 0
2016-12-23 23:00 | 55585.5827 | 418485.4173 | 0 | 0 | 0 | 474071 | 0 | 0 | 0 | 0 | 0 | 0 | 0
2016-12-24 | 942.7252 | 475072.2748 | 0 | 0 | 0 | 476015 | 0 | 0 | 0 | 0 | 0 | 0 | 0
2016-12-24 01:00 | 484.3043 | 472267.6957 | 0 | 0 | 0 | 472752 | 0 | 0 | 0 | 0 | 0 | 0 | 0
2016-12-24 02:00 | 436.1272 | 462432.8728 | 0 | 0 | 0 | 462869 | 0 | 0 | 0 | 0 | 0 | 0 | 0
2016-12-24 03:00 | 17.7098 | 446572.2902 | 0 | 0 | 0 | 446590 | 0 | 0 | 0 | 0 | 0 | 0 | 0
2016-12-24 04:00 | 0 | 0 | 0 | 0 | 0 | 425537 | 425537 | 0 | 0 | 0 | 0 | 0 | 0
2016-12-24 05:00 | 0 | 830088 | 0 | 0 | 0 | 404551 | 0 | 0 | 0 | 0 | 0 | 0 | 0
2016-12-24 06:00 | 0 | 388257 | 0 | 0 | 0 | 388257 | 0 | 0 | 0 | 0 | 0 | 0 | 0
2016-12-24 07:00 | 0 | 375554 | 0 | 0 | 0 | 375554 | 0 | 0 | 0 | 0 | 0 | 0 | 0
2016-12-24 08:00 | 0 | 0 | 0 | 0 | 0 | 366969 | 366969 | 0 | 0 | 0 | 0 | 0 | 0
2016-12-24 09:00 | 0 | 730047 | 0 | 0 | 0 | 363078 | 0 | 0 | 0 | 0 | 0 | 0 | 0
2016-12-24 10:00 | 0 | 0 | 0 | 0 | 0 | 363251 | 363251 | 0 | 0 | 0 | 0 | 0 | 0
2016-12-24 11:00 | 0 | 732632 | 0 | 0 | 0 | 369381 | 0 | 0 | 0 | 0 | 0 | 0 | 0
2016-12-24 12:00 | 0 | 381480 | 0 | 0 | 0 | 381480 | 0 | 0 | 0 | 0 | 0 | 0 | 0
2016-12-24 13:00 | 0 | 151033.524 | 0 | 0 | 0 | 398053 | 247019.476 | 0 | 0 | 0 | 0 | 0 | 0
2016-12-24 14:00 | 48465.5852 | 0 | 0 | 0 | 0 | 415360 | 613913.8907 | 0 | 0 | 0 | 0 | 0 | 0
2016-12-24 15:00 | 245903.8925 | 0 | 0 | 0 | 0 | 428043 | 796052.9982 | 0 | 0 | 0 | 0 | 0 | 0
2016-12-24 16:00 | 421072.6148 | 0 | 0 | 0 | 0 | 433806 | 808786.3834 | 0 | 0 | 0 | 0 | 0 | 0
2016-12-24 17:00 | 495819.299 | 0 | 0 | 0 | 0 | 433274 | 746241.0844 | 0 | 0 | 0 | 0 | 0 | 0
2016-12-24 18:00 | 544215.5605 | 0 | 0 | 0 | 0 | 428294 | 630319.5239 | 0 | 0 | 0 | 0 | 0 | 0
2016-12-24 19:00 | 577505.4624 | 0 | 0 | 0 | 0 | 423092 | 475906.0615 | 0 | 0 | 0 | 0 | 0 | 0
2016-12-24 20:00 | 638712.5092 | 0 | 0 | 0 | 0 | 419950 | 257143.5523 | 0 | 0 | 0 | 0 | 0 | 0
2016-12-24 21:00 | 662993.2762 | 0 | 0 | 0 | 0 | 420867 | 15017.2761 | 0 | 0 | 0 | 0 | 0 | 0
2016-12-24 22:00 | 444201.2761 | 0 | 0 | 0 | 0 | 429184 | 0 | 0 | 0 | 0 | 0 | 0 | 0
2016-12-24 23:00 | 77419.307 | 357296.693 | 0 | 0 | 0 | 434716 | 0 | 0 | 0 | 0 | 0 | 0 | 0
2016-12-25 | 1801.3045 | 432304.6955 | 0 | 0 | 0 | 434106 | 0 | 0 | 0 | 0 | 0 | 0 | 0
2016-12-25 01:00 | 494.6301 | 0 | 0 | 0 | 0 | 431811 | 431316.3699 | 0 | 0 | 0 | 0 | 0 | 0
2016-12-25 02:00 | 441.195 | 855348.1749 | 0 | 0 | 0 | 424473 | 0 | 0 | 0 | 0 | 0 | 0 | 0
2016-12-25 03:00 | 17.8769 | 414266.1231 | 0 | 0 | 0 | 414284 | 0 | 0 | 0 | 0 | 0 | 0 | 0
2016-12-25 04:00 | 0 | 400191 | 0 | 0 | 0 | 400191 | 0 | 0 | 0 | 0 | 0 | 0 | 0
2016-12-25 05:00 | 0 | 383442 | 0 | 0 | 0 | 383442 | 0 | 0 | 0 | 0 | 0 | 0 | 0
2016-12-25 06:00 | 0 | 370192 | 0 | 0 | 0 | 370192 | 0 | 0 | 0 | 0 | 0 | 0 | 0
2016-12-25 07:00 | 0 | 360271 | 0 | 0 | 0 | 360271 | 0 | 0 | 0 | 0 | 0 | 0 | 0
2016-12-25 08:00 | 0 | 353271 | 0 | 0 | 0 | 353271 | 0 | 0 | 0 | 0 | 0 | 0 | 0
2016-12-25 09:00 | 0 | 0 | 0 | 0 | 0 | 350538 | 350538 | 0 | 0 | 0 | 0 | 0 | 0
2016-12-25 10:00 | 0 | 0 | 0 | 0 | 0 | 352300 | 702838 | 0 | 0 | 0 | 0 | 0 | 0
2016-12-25 11:00 | 0 | 1061041 | 0 | 0 | 0 | 358203 | 0 | 0 | 0 | 0 | 0 | 0 | 0
2016-12-25 12:00 | 0 | 0 | 0 | 0 | 0 | 367970 | 367970 | 0 | 0 | 0 | 0 | 0 | 0
2016-12-25 13:00 | 0 | 224372.5284 | 0 | 0 | 0 | 382950 | 526547.4716 | 0 | 0 | 0 | 0 | 0 | 0
2016-12-25 14:00 | 35051.731 | 0 | 0 | 0 | 0 | 396269 | 887764.7406 | 0 | 0 | 0 | 0 | 0 | 0
2016-12-25 15:00 | 246840.413 | 0 | 0 | 0 | 0 | 403256 | 1044180.3277 | 0 | 0 | 0 | 0 | 0 | 0
2016-12-25 16:00 | 486851.785 | 0 | 0 | 0 | 0 | 405805 | 963133.5427 | 0 | 0 | 0 | 0 | 0 | 0
2016-12-25 17:00 | 580796.2721 | 0 | 0 | 0 | 0 | 404927 | 787264.2706 | 0 | 0 | 0 | 0 | 0 | 0
2016-12-25 18:00 | 613411.7323 | 0 | 0 | 0 | 0 | 400037 | 573889.5383 | 0 | 0 | 0 | 0 | 0 | 0
2016-12-25 19:00 | 650175.6695 | 0 | 0 | 0 | 0 | 394876 | 318589.8688 | 0 | 0 | 0 | 0 | 0 | 0
2016-12-25 20:00 | 708776.8688 | 0 | 0 | 0 | 0 | 390187 | 0 | 0 | 0 | 0 | 0 | 0 | 0
2016-12-25 21:00 | 389975 | 0 | 0 | 0 | 0 | 389975 | 0 | 0 | 0 | 0 | 0 | 0 | 0
2016-12-25 22:00 | 398888 | 0 | 0 | 0 | 0 | 398888 | 0 | 0 | 0 | 0 | 0 | 0 | 0
2016-12-25 23:00 | 84225.7504 | 324583.2496 | 0 | 0 | 0 | 408809 | 0 | 0 | 0 | 0 | 0 | 0 | 0
2016-12-26 | 1789.3518 | 413077.6482 | 0 | 0 | 0 | 414867 | 0 | 0 | 0 | 0 | 0 | 0 | 0
2016-12-26 01:00 | 550.8055 | 417810.1945 | 0 | 0 | 0 | 418361 | 0 | 0 | 0 | 0 | 0 | 0 | 0
2016-12-26 02:00 | 354.2993 | 413929.7007 | 0 | 0 | 0 | 414284 | 0 | 0 | 0 | 0 | 0 | 0 | 0
2016-12-26 03:00 | 18.3614 | 404860.6386 | 0 | 0 | 0 | 404879 | 0 | 0 | 0 | 0 | 0 | 0 | 0
2016-12-26 04:00 | 0 | 390156 | 0 | 0 | 0 | 390156 | 0 | 0 | 0 | 0 | 0 | 0 | 0
2016-12-26 05:00 | 0 | 375132 | 0 | 0 | 0 | 375132 | 0 | 0 | 0 | 0 | 0 | 0 | 0
2016-12-26 06:00 | 0 | 0 | 0 | 0 | 0 | 362658 | 362658 | 0 | 0 | 0 | 0 | 0 | 0
2016-12-26 07:00 | 0 | 716357 | 0 | 0 | 0 | 353699 | 0 | 0 | 0 | 0 | 0 | 0 | 0
2016-12-26 08:00 | 0 | 348608 | 0 | 0 | 0 | 348608 | 0 | 0 | 0 | 0 | 0 | 0 | 0
2016-12-26 09:00 | 0 | 347460 | 0 | 0 | 0 | 347460 | 0 | 0 | 0 | 0 | 0 | 0 | 0
2016-12-26 10:00 | 0 | 0 | 0 | 0 | 0 | 351425 | 351425 | 0 | 0 | 0 | 0 | 0 | 0
2016-12-26 11:00 | 0 | 711897 | 0 | 0 | 0 | 360472 | 0 | 0 | 0 | 0 | 0 | 0 | 0
2016-12-26 12:00 | 0 | 0 | 0 | 0 | 0 | 372219 | 372219 | 0 | 0 | 0 | 0 | 0 | 0
2016-12-26 13:00 | 0 | 132418.5925 | 0 | 0 | 0 | 386382 | 626182.4075 | 0 | 0 | 0 | 0 | 0 | 0
2016-12-26 14:00 | 56848.3188 | 0 | 0 | 0 | 0 | 402763 | 972097.0886 | 0 | 0 | 0 | 0 | 0 | 0
2016-12-26 15:00 | 343611.7609 | 0 | 0 | 0 | 0 | 415695 | 1044180.3277 | 0 | 0 | 0 | 0 | 0 | 0
2016-12-26 16:00 | 608456.9998 | 0 | 0 | 0 | 0 | 423628 | 859351.3279 | 0 | 0 | 0 | 0 | 0 | 0
2016-12-26 17:00 | 687406.0937 | 0 | 0 | 0 | 0 | 425977 | 597922.2342 | 0 | 0 | 0 | 0 | 0 | 0
2016-12-26 18:00 | 695401.3554 | 0 | 0 | 0 | 0 | 424365 | 326885.8788 | 0 | 0 | 0 | 0 | 0 | 0
2016-12-26 19:00 | 745791.9803 | 0 | 0 | 0 | 0 | 421404 | 2497.8985 | 0 | 0 | 0 | 0 | 0 | 0
2016-12-26 20:00 | 422018.8985 | 0 | 0 | 0 | 0 | 419521 | 0 | 0 | 0 | 0 | 0 | 0 | 0
2016-12-26 21:00 | 423752 | 0 | 0 | 0 | 0 | 423752 | 0 | 0 | 0 | 0 | 0 | 0 | 0
2016-12-26 22:00 | 436949 | 0 | 0 | 0 | 0 | 436949 | 0 | 0 | 0 | 0 | 0 | 0 | 0
2016-12-26 23:00 | 87522.4589 | 0 | 0 | 0 | 0 | 451101 | 363578.5411 | 0 | 0 | 0 | 0 | 0 | 0
2016-12-27 | 2027.193 | 818733.3481 | 0 | 0 | 0 | 457182 | 0 | 0 | 0 | 0 | 0 | 0 | 0
2016-12-27 01:00 | 634.201 | 456014.799 | 0 | 0 | 0 | 456649 | 0 | 0 | 0 | 0 | 0 | 0 | 0
2016-12-27 02:00 | 459.9746 | 445069.0254 | 0 | 0 | 0 | 445529 | 0 | 0 | 0 | 0 | 0 | 0 | 0
2016-12-27 03:00 | 19.2241 | 428792.7759 | 0 | 0 | 0 | 428812 | 0 | 0 | 0 | 0 | 0 | 0 | 0
2016-12-27 04:00 | 0 | 407088 | 0 | 0 | 0 | 407088 | 0 | 0 | 0 | 0 | 0 | 0 | 0
2016-12-27 05:00 | 0 | 386994 | 0 | 0 | 0 | 386994 | 0 | 0 | 0 | 0 | 0 | 0 | 0
2016-12-27 06:00 | 0 | 370840 | 0 | 0 | 0 | 370840 | 0 | 0 | 0 | 0 | 0 | 0 | 0
2016-12-27 07:00 | 0 | 0 | 0 | 0 | 0 | 360758 | 360758 | 0 | 0 | 0 | 0 | 0 | 0
2016-12-27 08:00 | 0 | 716407 | 0 | 0 | 0 | 355649 | 0 | 0 | 0 | 0 | 0 | 0 | 0
2016-12-27 09:00 | 0 | 355194 | 0 | 0 | 0 | 355194 | 0 | 0 | 0 | 0 | 0 | 0 | 0
2016-12-27 10:00 | 0 | 363773 | 0 | 0 | 0 | 363773 | 0 | 0 | 0 | 0 | 0 | 0 | 0
2016-12-27 11:00 | 0 | 166163.6723 | 0 | 0 | 0 | 381884 | 215720.3277 | 0 | 0 | 0 | 0 | 0 | 0
2016-12-27 12:00 | 0 | 0 | 0 | 0 | 0 | 404862 | 620582.3277 | 0 | 0 | 0 | 0 | 0 | 0
2016-12-27 13:00 | 0 | 0 | 0 | 0 | 0 | 423598 | 1044180.3277 | 0 | 0 | 0 | 0 | 0 | 0
2016-12-27 14:00 | 50605.3798 | 495256.635 | 0 | 0 | 0 | 438131 | 936449.313 | 0 | 0 | 0 | 0 | 0 | 0
2016-12-27 15:00 | 339106.9853 | 0 | 0 | 0 | 0 | 446838 | 1044180.3277 | 0 | 0 | 0 | 0 | 0 | 0
2016-12-27 16:00 | 593181.7748 | 0 | 0 | 0 | 0 | 449707 | 900705.5528 | 0 | 0 | 0 | 0 | 0 | 0
2016-12-27 17:00 | 663473.3651 | 0 | 0 | 0 | 0 | 447435 | 684667.1877 | 0 | 0 | 0 | 0 | 0 | 0
2016-12-27 18:00 | 671872.3027 | 0 | 0 | 0 | 0 | 443791 | 456585.885 | 0 | 0 | 0 | 0 | 0 | 0
2016-12-27 19:00 | 713394.3801 | 0 | 0 | 0 | 0 | 440307 | 183498.5049 | 0 | 0 | 0 | 0 | 0 | 0
2016-12-27 20:00 | 622304.5049 | 0 | 0 | 0 | 0 | 438806 | 0 | 0 | 0 | 0 | 0 | 0 | 0
2016-12-27 21:00 | 441567 | 0 | 0 | 0 | 0 | 441567 | 0 | 0 | 0 | 0 | 0 | 0 | 0
2016-12-27 22:00 | 455269 | 0 | 0 | 0 | 0 | 455269 | 0 | 0 | 0 | 0 | 0 | 0 | 0
2016-12-27 23:00 | 104992.254 | 365272.746 | 0 | 0 | 0 | 470265 | 0 | 0 | 0 | 0 | 0 | 0 | 0
2016-12-28 | 2093.5733 | 472944.4267 | 0 | 0 | 0 | 475038 | 0 | 0 | 0 | 0 | 0 | 0 | 0
2016-12-28 01:00 | 643.2229 | 472853.7771 | 0 | 0 | 0 | 473497 | 0 | 0 | 0 | 0 | 0 | 0 | 0
2016-12-28 02:00 | 481.9345 | 461551.0655 | 0 | 0 | 0 | 462033 | 0 | 0 | 0 | 0 | 0 | 0 | 0
2016-12-28 03:00 | 19.3622 | 443756.6378 | 0 | 0 | 0 | 443776 | 0 | 0 | 0 | 0 | 0 | 0 | 0
2016-12-28 04:00 | 0 | 0 | 0 | 0 | 0 | 422447 | 422447 | 0 | 0 | 0 | 0 | 0 | 0
2016-12-28 05:00 | 0 | 825003 | 0 | 0 | 0 | 402556 | 0 | 0 | 0 | 0 | 0 | 0 | 0
2016-12-28 06:00 | 0 | 387175 | 0 | 0 | 0 | 387175 | 0 | 0 | 0 | 0 | 0 | 0 | 0
2016-12-28 07:00 | 0 | 377738 | 0 | 0 | 0 | 377738 | 0 | 0 | 0 | 0 | 0 | 0 | 0
2016-12-28 08:00 | 0 | 373272 | 0 | 0 | 0 | 373272 | 0 | 0 | 0 | 0 | 0 | 0 | 0
2016-12-28 09:00 | 0 | 374497 | 0 | 0 | 0 | 374497 | 0 | 0 | 0 | 0 | 0 | 0 | 0
2016-12-28 10:00 | 0 | 384252 | 0 | 0 | 0 | 384252 | 0 | 0 | 0 | 0 | 0 | 0 | 0
2016-12-28 11:00 | 0 | 0 | 0 | 0 | 0 | 403077 | 403077 | 0 | 0 | 0 | 0 | 0 | 0
2016-12-28 12:00 | 0 | 817088.8854 | 0 | 0 | 0 | 427341 | 13329.1146 | 0 | 0 | 0 | 0 | 0 | 0
2016-12-28 13:00 | 0 | 0 | 0 | 0 | 0 | 443446 | 456775.1146 | 0 | 0 | 0 | 0 | 0 | 0
2016-12-28 14:00 | 34884.882 | 0 | 0 | 0 | 0 | 452691 | 874581.2325 | 0 | 0 | 0 | 0 | 0 | 0
2016-12-28 15:00 | 287214.9048 | 0 | 0 | 0 | 0 | 456814 | 1044180.3277 | 0 | 0 | 0 | 0 | 0 | 0
2016-12-28 16:00 | 562676.5788 | 0 | 0 | 0 | 0 | 456842 | 938345.7489 | 0 | 0 | 0 | 0 | 0 | 0
2016-12-28 17:00 | 646123.2885 | 0 | 0 | 0 | 0 | 453459 | 745681.4604 | 0 | 0 | 0 | 0 | 0 | 0
2016-12-28 18:00 | 653643.0846 | 0 | 0 | 0 | 0 | 449712 | 541750.3758 | 0 | 0 | 0 | 0 | 0 | 0
2016-12-28 19:00 | 695465.9939 | 0 | 0 | 0 | 0 | 446431 | 292715.3818 | 0 | 0 | 0 | 0 | 0 | 0
2016-12-28 20:00 | 737433.3818 | 0 | 0 | 0 | 0 | 444718 | 0 | 0 | 0 | 0 | 0 | 0 | 0
2016-12-28 21:00 | 448630 | 0 | 0 | 0 | 0 | 448630 | 0 | 0 | 0 | 0 | 0 | 0 | 0
2016-12-28 22:00 | 463782 | 0 | 0 | 0 | 0 | 463782 | 0 | 0 | 0 | 0 | 0 | 0 | 0
2016-12-28 23:00 | 83590.6058 | 393915.3942 | 0 | 0 | 0 | 477506 | 0 | 0 | 0 | 0 | 0 | 0 | 0
2016-12-29 | 2057.0659 | 479037.9341 | 0 | 0 | 0 | 481095 | 0 | 0 | 0 | 0 | 0 | 0 | 0
2016-12-29 01:00 | 642.5273 | 0 | 0 | 0 | 0 | 479408 | 478765.4727 | 0 | 0 | 0 | 0 | 0 | 0
2016-12-29 02:00 | 449.1248 | 946482.3479 | 0 | 0 | 0 | 468166 | 0 | 0 | 0 | 0 | 0 | 0 | 0
2016-12-29 03:00 | 20.6499 | 448957.3501 | 0 | 0 | 0 | 448978 | 0 | 0 | 0 | 0 | 0 | 0 | 0
2016-12-29 04:00 | 0 | 0 | 0 | 0 | 0 | 426749 | 426749 | 0 | 0 | 0 | 0 | 0 | 0
2016-12-29 05:00 | 0 | 0 | 0 | 0 | 0 | 407362 | 834111 | 0 | 0 | 0 | 0 | 0 | 0
2016-12-29 06:00 | 0 | 1226061 | 0 | 0 | 0 | 391950 | 0 | 0 | 0 | 0 | 0 | 0 | 0
2016-12-29 07:00 | 0 | 0 | 0 | 0 | 0 | 380919 | 380919 | 0 | 0 | 0 | 0 | 0 | 0
2016-12-29 08:00 | 0 | 755883 | 0 | 0 | 0 | 374964 | 0 | 0 | 0 | 0 | 0 | 0 | 0
2016-12-29 09:00 | 0 | 0 | 0 | 0 | 0 | 375678 | 375678 | 0 | 0 | 0 | 0 | 0 | 0
2016-12-29 10:00 | 0 | 758971 | 0 | 0 | 0 | 383293 | 0 | 0 | 0 | 0 | 0 | 0 | 0
2016-12-29 11:00 | 0 | 400267 | 0 | 0 | 0 | 400267 | 0 | 0 | 0 | 0 | 0 | 0 | 0
2016-12-29 12:00 | 0 | 234758.9894 | 0 | 0 | 0 | 422823 | 188064.0106 | 0 | 0 | 0 | 0 | 0 | 0
2016-12-29 13:00 | 0 | 0 | 0 | 0 | 0 | 439712 | 627776.0106 | 0 | 0 | 0 | 0 | 0 | 0
2016-12-29 14:00 | 35532.6829 | 0 | 0 | 0 | 0 | 451937 | 1044180.3277 | 0 | 0 | 0 | 0 | 0 | 0
2016-12-29 15:00 | 293506.4251 | 164899.5749 | 0 | 0 | 0 | 458406 | 1044180.3277 | 0 | 0 | 0 | 0 | 0 | 0
2016-12-29 16:00 | 557775.6087 | 0 | 0 | 0 | 0 | 459642 | 946046.719 | 0 | 0 | 0 | 0 | 0 | 0
2016-12-29 17:00 | 636784.9927 | 0 | 0 | 0 | 0 | 457177 | 766438.7263 | 0 | 0 | 0 | 0 | 0 | 0
2016-12-29 18:00 | 629866.6829 | 0 | 0 | 0 | 0 | 453413 | 589985.0434 | 0 | 0 | 0 | 0 | 0 | 0
2016-12-29 19:00 | 665980.8252 | 0 | 0 | 0 | 0 | 448588 | 372592.2182 | 0 | 0 | 0 | 0 | 0 | 0
2016-12-29 20:00 | 747390.1104 | 0 | 0 | 0 | 0 | 445166 | 70368.1078 | 0 | 0 | 0 | 0 | 0 | 0
2016-12-29 21:00 | 518921.1078 | 0 | 0 | 0 | 0 | 448553 | 0 | 0 | 0 | 0 | 0 | 0 | 0
2016-12-29 22:00 | 463901 | 0 | 0 | 0 | 0 | 463901 | 0 | 0 | 0 | 0 | 0 | 0 | 0
2016-12-29 23:00 | 73143.663 | 0 | 0 | 0 | 0 | 480596 | 407452.337 | 0 | 0 | 0 | 0 | 0 | 0
2016-12-30 | 2168.0698 | 892155.2672 | 0 | 0 | 0 | 486871 | 0 | 0 | 0 | 0 | 0 | 0 | 0
2016-12-30 01:00 | 554.6876 | 486527.3124 | 0 | 0 | 0 | 487082 | 0 | 0 | 0 | 0 | 0 | 0 | 0
2016-12-30 02:00 | 391.0536 | 476602.9464 | 0 | 0 | 0 | 476994 | 0 | 0 | 0 | 0 | 0 | 0 | 0
2016-12-30 03:00 | 20.1104 | 460109.8896 | 0 | 0 | 0 | 460130 | 0 | 0 | 0 | 0 | 0 | 0 | 0
2016-12-30 04:00 | 0 | 0 | 0 | 0 | 0 | 439914 | 439914 | 0 | 0 | 0 | 0 | 0 | 0
2016-12-30 05:00 | 0 | 0 | 0 | 0 | 0 | 421903 | 861817 | 0 | 0 | 0 | 0 | 0 | 0
2016-12-30 06:00 | 0 | 224727.6723 | 0 | 0 | 0 | 407091 | 1044180.3277 | 0 | 0 | 0 | 0 | 0 | 0
2016-12-30 07:00 | 0 | 398686 | 0 | 0 | 0 | 398686 | 1044180.3277 | 0 | 0 | 0 | 0 | 0 | 0
2016-12-30 08:00 | 0 | 1438609.3277 | 0 | 0 | 0 | 394429 | 0 | 0 | 0 | 0 | 0 | 0 | 0
2016-12-30 09:00 | 0 | 396327 | 0 | 0 | 0 | 396327 | 0 | 0 | 0 | 0 | 0 | 0 | 0
2016-12-30 10:00 | 0 | 0 | 0 | 0 | 0 | 405523 | 405523 | 0 | 0 | 0 | 0 | 0 | 0
2016-12-30 11:00 | 0 | 0 | 0 | 0 | 0 | 425145 | 830668 | 0 | 0 | 0 | 0 | 0 | 0
2016-12-30 12:00 | 0 | 234147.6723 | 0 | 0 | 0 | 447660 | 1044180.3277 | 0 | 0 | 0 | 0 | 0 | 0
2016-12-30 13:00 | 0 | 1243326.074 | 0 | 0 | 0 | 463447 | 264301.2537 | 0 | 0 | 0 | 0 | 0 | 0
2016-12-30 14:00 | 29972.0494 | 0 | 0 | 0 | 0 | 470223 | 704552.2043 | 0 | 0 | 0 | 0 | 0 | 0
2016-12-30 15:00 | 259001.4378 | 0 | 0 | 0 | 0 | 471272 | 916822.7664 | 0 | 0 | 0 | 0 | 0 | 0
2016-12-30 16:00 | 486374.7718 | 0 | 0 | 0 | 0 | 467833 | 898280.9946 | 0 | 0 | 0 | 0 | 0 | 0
2016-12-30 17:00 | 569291.1829 | 0 | 0 | 0 | 0 | 461282 | 790271.8117 | 0 | 0 | 0 | 0 | 0 | 0
2016-12-30 18:00 | 561922.9647 | 0 | 0 | 0 | 0 | 453356 | 681704.8471 | 0 | 0 | 0 | 0 | 0 | 0
2016-12-30 19:00 | 608486.9774 | 0 | 0 | 0 | 0 | 446082 | 519299.8697 | 0 | 0 | 0 | 0 | 0 | 0
2016-12-30 20:00 | 690925.418 | 0 | 0 | 0 | 0 | 441690 | 270064.4517 | 0 | 0 | 0 | 0 | 0 | 0
2016-12-30 21:00 | 716538.4517 | 0 | 0 | 0 | 0 | 446474 | 0 | 0 | 0 | 0 | 0 | 0 | 0
2016-12-30 22:00 | 430145.6736 | 33478.3264 | 0 | 0 | 0 | 463624 | 0 | 0 | 0 | 0 | 0 | 0 | 0
2016-12-30 23:00 | 58525.5751 | 422566.4249 | 0 | 0 | 0 | 481092 | 0 | 0 | 0 | 0 | 0 | 0 | 0
2016-12-31 | 1196.3019 | 486483.6981 | 0 | 0 | 0 | 487680 | 0 | 0 | 0 | 0 | 0 | 0 | 0
2016-12-31 01:00 | 294.3604 | 0 | 0 | 0 | 0 | 489425 | 489130.6396 | 0 | 0 | 0 | 0 | 0 | 0
2016-12-31 02:00 | 173.1579 | 0 | 0 | 0 | 0 | 481878 | 970835.4817 | 0 | 0 | 0 | 0 | 0 | 0
2016-12-31 03:00 | 16.4973 | 1439038.9844 | 0 | 0 | 0 | 468220 | 0 | 0 | 0 | 0 | 0 | 0 | 0
2016-12-31 04:00 | 0 | 260072.6723 | 0 | 0 | 0 | 450956 | 190883.3277 | 0 | 0 | 0 | 0 | 0 | 0
2016-12-31 05:00 | 0 | 0 | 0 | 0 | 0 | 433000 | 623883.3277 | 0 | 0 | 0 | 0 | 0 | 0
2016-12-31 06:00 | 0 | 0 | 0 | 0 | 0 | 420297 | 1044180.3277 | 0 | 0 | 0 | 0 | 0 | 0
2016-12-31 07:00 | 0 | 1455866.3277 | 0 | 0 | 0 | 411686 | 0 | 0 | 0 | 0 | 0 | 0 | 0
2016-12-31 08:00 | 0 | 0 | 0 | 0 | 0 | 406155 | 406155 | 0 | 0 | 0 | 0 | 0 | 0
2016-12-31 09:00 | 0 | 0 | 0 | 0 | 0 | 404289 | 810444 | 0 | 0 | 0 | 0 | 0 | 0
2016-12-31 10:00 | 0 | 174113.6723 | 0 | 0 | 0 | 407850 | 1044180.3277 | 0 | 0 | 0 | 0 | 0 | 0
2016-12-31 11:00 | 0 | 415139 | 0 | 0 | 0 | 415139 | 1044180.3277 | 0 | 0 | 0 | 0 | 0 | 0
2016-12-31 12:00 | 0 | 426446 | 0 | 0 | 0 | 426446 | 1044180.3277 | 0 | 0 | 0 | 0 | 0 | 0
2016-12-31 13:00 | 0 | 437460 | 0 | 0 | 0 | 437460 | 1044180.3277 | 0 | 0 | 0 | 0 | 0 | 0
2016-12-31 14:00 | 32015.5146 | 652554.4937 | 0 | 0 | 0 | 444140 | 803750.3194 | 0 | 0 | 0 | 0 | 0 | 0
2016-12-31 15:00 | 218338.4293 | 0 | 0 | 0 | 0 | 446688 | 1032099.8901 | 0 | 0 | 0 | 0 | 0 | 0
2016-12-31 16:00 | 433710.5624 | 0 | 0 | 0 | 0 | 445791 | 1044180.3277 | 0 | 0 | 0 | 0 | 0 | 0
2016-12-31 17:00 | 517618.4413 | 0 | 0 | 0 | 0 | 442001 | 968562.8864 | 0 | 0 | 0 | 0 | 0 | 0
2016-12-31 18:00 | 561170.4098 | 0 | 0 | 0 | 0 | 437484 | 844876.4766 | 0 | 0 | 0 | 0 | 0 | 0
2016-12-31 19:00 | 608769.6744 | 0 | 0 | 0 | 0 | 433876 | 669982.8022 | 0 | 0 | 0 | 0 | 0 | 0
2016-12-31 20:00 | 663557.3769 | 0 | 0 | 0 | 0 | 432009 | 438434.4253 | 0 | 0 | 0 | 0 | 0 | 0
2016-12-31 21:00 | 648496.2335 | 0 | 0 | 0 | 0 | 435982 | 225920.1917 | 0 | 0 | 0 | 0 | 0 | 0
2016-12-31 22:00 | 484553.9561 | 0 | 0 | 0 | 0 | 450070 | 191436.2357 | 0 | 0 | 0 | 0 | 0 | 0
2016-12-31 23:00 | 72061.7968 | 0 | 0 | 0 | 0 | 459604 | 578978.4388 | 0 | 0 | 0 | 0 | 0 | 0
2017-01-01 | 1957.5531 | 0 | 0 | 0 | 0 | 460100 | 1037120.8857 | 0 | 0 | 0 | 0 | 0 | 0