## input file
PyPSA case input file
Everything outside of the <CASE_DATA> or <COMPONENT_DATA> flag is for notes, etc.
Note that demand has no decisions.
Note that unmet demand is represented a source with a variable cost only, so unmet demand has an output decision.
Information about PyPSA components and their attributes can be found here: https://pypsa.readthedocs.io/en/latest/components.html
REQUIRED KEYWORDS
component | PyPSA component type
name | Unique name of the component
bus | Name of bus from which this technology would get or give its energy (or in the case of link, the giving bus)
OPTIONAL KEYWORDS
time_series_file | Name of time series file that will get loaded
capital_cost | Fixed cost, if not defined default is 0
marginal_cost | Marginal cost, if not defined default is 0
max_hours | Hours at max capacity for StorageUnit
cyclic_state_of_charge | Assume cyclic state of charge for StorageUnit (Boolean)
efficiency | Efficiency of component
standing_loss | Losses per hour to state of charge
CASE_DATA
input_path | input_data/
costs_path | input_data/costs_2020.csv |  |  |  |  | Note: Path to PyPSA database
output_path | output_data
case_name | all_firm_case
filename_prefix | all_firm
datetime_start | 2016-01-01 00:00:00 |  | Note: Dates must be formatted as text (not excel date format)
datetime_end | 2017-01-01 00:00:00
delta_t | 1
no_time_steps | 8784 |  | Note: this assumes time unit for dt is 'hour'
total_hours | 8784
solver | gurobi
logging_level | info |  | Note: Can be error, warning, info, or debug and specifies level of detail in terminal output
numerics_scaling | 1 |  | Note: Factor to avoid rounding in Gurobi solver for small values
time_unit | h
power_unit | MW
mass_unit | t
currency | € |  | Note: 2020 €
END_CASE_DATA | Note: To use PyPSA default costs, use same technology names as in costs_path |  |  |  |  | Note: p_min_mu sets uni/bidirectionality |  |  |  | Note: Capital costs are the product of hourly fixed costs and time_range |  |  |  |  | Note: cost per energy stored for Store/StoragUnit
|  | Note: For Link, bus is interpreted as bus0 | [6 empty] | Note: p_nom is a factor multiplied to the given capacity, e_nom is assumed for stores | [7 empty] | Note: For StorageUnit, efficiency is interpreted as efficiency_store
MEM vocabulary
tech_type | tech_name |  | node | [5 empty] | normalization | capacity | fixed_cost |  | var_cost |  |  |  | charging_time |  | efficiency |  |  |  | decay_rate
COMPONENT_DATA | [14 empty] | Data source
component | name | carrier | bus | bus1 | bus2 | p_min_pu | p_max_pu | time_series_file | normalization | p_nom | capital_cost |  | marginal_cost |  |  | sign | max_hours | cyclic_state_of_charge | efficiency | efficiency_dispatch | efficiency2 |  | lifetime
Load | load |  | electricity |  |  |  |  | US_demand_unnormalized.csv | [15 empty] | 1/h | Note: PyPSA costs storage_unit by power cost; cost of energy capacity is effectively capital_cost/max_hours | Note: PyPSA costs storage_unit by power cost; cost of energy capacity is effectively capital_cost/max_hours | Note: PyPSA costs storage_unit by power cost; cost of energy capacity is effectively capital_cost/max_hours | Note: PyPSA costs storage_unit by power cost; cost of energy capacity is effectively capital_cost/max_hours | Note: PyPSA costs storage_unit by power cost; cost of energy capacity is effectively capital_cost/max_hours | Note: PyPSA costs storage_unit by power cost; cost of energy capacity is effectively capital_cost/max_hours | Note: PyPSA costs storage_unit by power cost; cost of energy capacity is effectively capital_cost/max_hours | Note: PyPSA costs storage_unit by power cost; cost of energy capacity is effectively capital_cost/max_hours | Note: PyPSA costs storage_unit by power cost; cost of energy capacity is effectively capital_cost/max_hours | Note: PyPSA costs storage_unit by power cost; cost of energy capacity is effectively capital_cost/max_hours | Note: PyPSA costs storage_unit by power cost; cost of energy capacity is effectively capital_cost/max_hours
Generator | solar-utility |  | electricity |  |  |  |  | 20230922_US_mthd3_2010-2020_solar.csv |  |  | db | €/time range/MW | db | €/MWh | PyPSA DB | [7 empty] | db |  | Note: Lifetime assumed in capital cost calculation is alwas DB value | Note: Lifetime assumed in capital cost calculation is alwas DB value | Note: Lifetime assumed in capital cost calculation is alwas DB value | Note: Lifetime assumed in capital cost calculation is alwas DB value | Note: Lifetime assumed in capital cost calculation is alwas DB value | Note: Lifetime assumed in capital cost calculation is alwas DB value | Note: Lifetime assumed in capital cost calculation is alwas DB value | Note: Lifetime assumed in capital cost calculation is alwas DB value | Note: Lifetime assumed in capital cost calculation is alwas DB value | Note: Lifetime assumed in capital cost calculation is alwas DB value | Note: Lifetime assumed in capital cost calculation is alwas DB value
Generator | onwind |  | electricity |  |  |  |  | 20230922_US_mthd3_2010-2020_wind.csv |  |  | db | €/time range/MW | db | €/MWh | PyPSA DB | [7 empty] | db
Generator | CCGT % wCCS | natgas_wCCS | natgas_wCCS_out | [7 empty] | 143326.4338 | €/time range/MW | 39.2231 | €/MWh | NREL |  |  |  | db
Link | CCGT % link wCCS | natgas_wCCS | natgas_wCCS_out | electricity | co2_atmosphere_out | [5 empty] | 0 | €/time range/MW | 0 | €/MWh | PyPSA DB |  |  |  | 1 |  | .05*db_co2_emissions | t/MWh | db
Generator | CCGT | natgas | natgas_out | [7 empty] | db | €/time range/MW | db | €/MWh | PyPSA DB |  |  |  | db |  |  |  | db
Link | CCGT % link | natgas | natgas_out | electricity | co2_atmosphere_out | [5 empty] | 0 | €/time range/MW | 0 | €/MWh | PyPSA DB |  |  |  | 1 |  | db_co2_emissions | t/MWh | db
Generator | geothermal | geothermal | geoth_out | [7 empty] | db | €/time range/MW | db | €/MWh | PyPSA DB |  |  |  | db |  |  |  | db
Link | geothermal % link | geothermal | geoth_out | electricity | co2_atmosphere_out | [5 empty] | 0 | €/time range/MW | 0 | €/MWh | PyPSA DB |  |  |  | 1 |  | db_co2_emissions | t/MWh | db
Generator | nuclear |  | electricity | [7 empty] | db | €/time range/MW | db | €/MWh | PyPSA DB |  |  |  | db |  |  |  | db
Store | load shifting forward |  | electricity | [7 empty] | 219298.2456 | €/time range/MW |  | €/MWh | Gerke et al | -1
Store | load shifting backward |  | electricity | [7 empty] | 219298.2456 | €/time range/MW |  | €/MWh | Gerke et al
Generator | load shedding |  | electricity | [8 empty] | €/time range/MW | 8771.9298 | €/MWh | Gorman
Link | direct air capture |  | co2_atmosphere_out | co2_stored | electricity | [5 empty] | db | €/time range/MW | db | €/MWh | PyPSA DB | [5 empty] | -1*db_energy-input | MWh/t | db
Store | co2 atmosphere |  | co2_atmosphere_out | [6 empty] | 0 |  | €/time range/MW |  | €/MWh | -
Link | Lead-Acid-bicharger | lead_acid_store | electricity | lead_acid |  | -1 |  |  |  |  | db |  | db |  | PyPSA DB |  |  |  | db |  |  |  | db
Store | Lead-Acid-store | lead_acid_store | lead_acid | [7 empty] | db |  | db |  | PyPSA DB |  |  | TRUE |  |  |  |  | db
Link | Lithium-Ion-LFP-bicharger | lithium_ion_lfp_store | electricity | lithium_ion_lfp |  | -1 |  |  |  |  | db |  | db |  | PyPSA DB |  |  |  | db |  |  |  | db
Store | Lithium-Ion-LFP-store | lithium_ion_lfp_store | lithium_ion_lfp | [7 empty] | db |  | db |  | PyPSA DB |  |  | TRUE |  |  |  |  | db
Link | Lithium-Ion-NMC-bicharger | lithium_ion_nmc_store | electricity | lithium_ion_nmc |  | -1 |  |  |  |  | db |  | db |  | PyPSA DB |  |  |  | db |  |  |  | db
Store | Lithium-Ion-NMC-store | lithium_ion_nmc_store | lithium_ion_nmc | [7 empty] | db |  | db |  | PyPSA DB |  |  | TRUE |  |  |  |  | db
Link | Ni-Zn-bicharger | ni_zn_store | electricity | ni_zn |  | -1 |  |  |  |  | db |  | db |  | PyPSA DB |  |  |  | db |  |  |  | db
Store | Ni-Zn-store | ni_zn_store | ni_zn | [7 empty] | db |  | db |  | PyPSA DB |  |  | TRUE |  |  |  |  | db
Link | Vanadium-Redox-Flow-bicharger | redox_store | electricity | vanadium |  | -1 |  |  |  |  | db |  | db |  | PyPSA DB |  |  |  | db |  |  |  | db
Store | Vanadium-Redox-Flow-store | redox_store | vanadium | [7 empty] | db |  | db |  | PyPSA DB |  |  | TRUE |  |  |  |  | db
Link | Zn-Br-Flow-bicharger | zn_br_flow_store | electricity | zn_br_flow |  | -1 |  |  |  |  | db |  | db |  | PyPSA DB |  |  |  | db |  |  |  | db |  | Note: one way efficiency should be square root of round-trip efficiecy | Note: one way efficiency should be square root of round-trip efficiecy | Note: one way efficiency should be square root of round-trip efficiecy | Note: one way efficiency should be square root of round-trip efficiecy | Note: one way efficiency should be square root of round-trip efficiecy | Note: one way efficiency should be square root of round-trip efficiecy | Note: one way efficiency should be square root of round-trip efficiecy | Note: one way efficiency should be square root of round-trip efficiecy | Note: one way efficiency should be square root of round-trip efficiecy | Note: one way efficiency should be square root of round-trip efficiecy | Note: one way efficiency should be square root of round-trip efficiecy
Store | Zn-Br-Flow-store | zn_br_flow_store | zn_br_flow | [7 empty] | db |  | db |  | PyPSA DB |  |  | TRUE |  |  |  |  | db |  | Note: Be careful when designating storage costs that the source is for kWh stored and not what you get out after accounting for pump inefficiency. | Note: Be careful when designating storage costs that the source is for kWh stored and not what you get out after accounting for pump inefficiency. | Note: Be careful when designating storage costs that the source is for kWh stored and not what you get out after accounting for pump inefficiency. | Note: Be careful when designating storage costs that the source is for kWh stored and not what you get out after accounting for pump inefficiency. | Note: Be careful when designating storage costs that the source is for kWh stored and not what you get out after accounting for pump inefficiency. | Note: Be careful when designating storage costs that the source is for kWh stored and not what you get out after accounting for pump inefficiency. | Note: Be careful when designating storage costs that the source is for kWh stored and not what you get out after accounting for pump inefficiency. | Note: Be careful when designating storage costs that the source is for kWh stored and not what you get out after accounting for pump inefficiency. | Note: Be careful when designating storage costs that the source is for kWh stored and not what you get out after accounting for pump inefficiency. | Note: Be careful when designating storage costs that the source is for kWh stored and not what you get out after accounting for pump inefficiency. | Note: Be careful when designating storage costs that the source is for kWh stored and not what you get out after accounting for pump inefficiency.
Link | Zn-Br-Nonflow-bicharger | zn_br_nonflow_store | electricity | zn_br_nonflow |  | -1 |  |  |  |  | db |  | db |  | PyPSA DB |  |  |  | db |  |  |  | db |  | Note: one way efficiency should be square root of round-trip efficiecy | Note: one way efficiency should be square root of round-trip efficiecy | Note: one way efficiency should be square root of round-trip efficiecy | Note: one way efficiency should be square root of round-trip efficiecy | Note: one way efficiency should be square root of round-trip efficiecy | Note: one way efficiency should be square root of round-trip efficiecy | Note: one way efficiency should be square root of round-trip efficiecy | Note: one way efficiency should be square root of round-trip efficiecy | Note: one way efficiency should be square root of round-trip efficiecy | Note: one way efficiency should be square root of round-trip efficiecy | Note: one way efficiency should be square root of round-trip efficiecy
Store | Zn-Br-Nonflow-store | zn_br_nonflow_store | zn_br_nonflow | [7 empty] | db |  | db |  | PyPSA DB |  |  | TRUE |  |  |  |  | db |  | Note: Be careful when designating storage costs that the source is for kWh stored and not what you get out after accounting for pump inefficiency. | Note: Be careful when designating storage costs that the source is for kWh stored and not what you get out after accounting for pump inefficiency. | Note: Be careful when designating storage costs that the source is for kWh stored and not what you get out after accounting for pump inefficiency. | Note: Be careful when designating storage costs that the source is for kWh stored and not what you get out after accounting for pump inefficiency. | Note: Be careful when designating storage costs that the source is for kWh stored and not what you get out after accounting for pump inefficiency. | Note: Be careful when designating storage costs that the source is for kWh stored and not what you get out after accounting for pump inefficiency. | Note: Be careful when designating storage costs that the source is for kWh stored and not what you get out after accounting for pump inefficiency. | Note: Be careful when designating storage costs that the source is for kWh stored and not what you get out after accounting for pump inefficiency. | Note: Be careful when designating storage costs that the source is for kWh stored and not what you get out after accounting for pump inefficiency. | Note: Be careful when designating storage costs that the source is for kWh stored and not what you get out after accounting for pump inefficiency. | Note: Be careful when designating storage costs that the source is for kWh stored and not what you get out after accounting for pump inefficiency.
Link | Gravity-Brick-bicharger | gravity_brick_store | electricity | grav_brick |  | -1 |  |  |  |  | db |  | db |  | PyPSA DB |  |  |  | db |  |  |  | db
Store | Gravity-Brick-store | gravity_brick_store | grav_brick | [7 empty] | db |  | db |  | PyPSA DB |  |  | TRUE |  |  |  |  | db
Link | electrolysis | hydrogen_store | electricity | h2 | [6 empty] | db | €/time range/MW | db | €/MWh | PyPSA DB |  |  |  | db |  |  |  | db
Store | hydrogen storage underground | hydrogen_store | h2 | [7 empty] | db | €/time range/MWh | db | €/MWh | PyPSA DB |  |  | TRUE |  |  |  |  | db
Link | fuel cell | hydrogen_store | h2 | electricity | [6 empty] | db | €/time range/MW | db | €/MWh | PyPSA DB |  |  |  | db |  |  |  | db
Link | Concrete-charger | concrete_store | electricity | concrete | [6 empty] | db |  | db |  | PyPSA DB |  |  |  | db |  |  |  | db
Store | Concrete-store | concrete_store | concrete | [7 empty] | db |  | db |  | PyPSA DB |  |  | TRUE |  |  |  |  | db
Link | Concrete-discharger | concrete_store | concrete | electricity | [6 empty] | db |  | db |  | PyPSA DB |  |  |  | db |  |  |  | db
Link | HighT-Molten-Salt-charger | highT_molten_salt_store | electricity | highT_salt | [6 empty] | db |  | db |  | PyPSA DB |  |  |  | db |  |  |  | db
Store | HighT-Molten-Salt-store | highT_molten_salt_store | highT_salt | [7 empty] | db |  | db |  | PyPSA DB |  |  | TRUE |  |  |  |  | db
Link | HighT-Molten-Salt-discharger | highT_molten_salt_store | highT_salt | electricity | [6 empty] | db |  | db |  | PyPSA DB |  |  |  | db |  |  |  | db
Link | Liquid-Air-charger | liquid_air_store | electricity | liquid_air | [6 empty] | db |  | db |  | PyPSA DB |  |  |  | db |  |  |  | db
Store | Liquid-Air-store | liquid_air_store | liquid_air | [7 empty] | db |  | db |  | PyPSA DB |  |  | TRUE |  |  |  |  | db
Link | Liquid-Air-discharger | liquid_air_store | liquid_air | electricity | [6 empty] | db |  | db |  | PyPSA DB |  |  |  | db |  |  |  | db
Link | LowT-Molten-Salt-charger | lowT_molten_salt_store | electricity | lowT_salt | [6 empty] | db |  | db |  | PyPSA DB |  |  |  | db |  |  |  | db
Store | LowT-Molten-Salt-store | lowT_molten_salt_store | lowT_salt | [7 empty] | db |  | db |  | PyPSA DB |  |  | TRUE |  |  |  |  | db
Link | LowT-Molten-Salt-discharger | lowT_molten_salt_store | lowT_salt | electricity | [6 empty] | db |  | db |  | PyPSA DB |  |  |  | db |  |  |  | db
END_COMPONENT_DATA
Note that any information that is in a column without an attribute header is consider a comment, and not used.
Note that for MEM, storage is in energy units whereas for PyPSA it is in power units.
Note: If there is a # in front of component (e.g. #Generator), this row will be ignored
Note: costing for nuclear heat has to be for kWh thermal (or other energy unit)
Note: % indicates addition to standard PyPSA name which stands before the %
Note: carrier allows to group different technologies
Cost calculations
| Source natural gas CCS costs | NREL (National Renewable Energy Laboratory). 2020. "2020 Annual Technology Baseline."
https://atb-archive.nrel.gov/electricity/2020/data.php
| Source BECCS | NREL
https://www.nrel.gov/docs/fy22osti/81644.pdf
| Source load shifting costs | Gerke et al. The California Demand Response Potential Study, Phase 3: Final Report on the Shift Resource through 2030.
https://doi.org/10.20357/B7MS40
| Source lost load | Gorman. The quest to quantify the value of lost load: A critical review of the economics of power outages
https://doi.org/10.1016/j.tej.2022.107187
| Source all other costs | PyPSA technology data
https://github.com/PyPSA/technology-data/blob/master/outputs/costs_2020.csv
| 2020 €/$ | 1.14
| Discount rate | 0.07
| name | Overnight cost [€/MW] | Fixed O&M cost [€/MWyear] | Other fixed cost* (% of capital cost) | Lifetime [years] | Capital recovery factor [%/year] | Annual fixed costs [€/year] | Variable O&M [€/MWh] | Fuel cost [€/MWh] | Efficiency | Decay rate | Hourly fixed costs |  |  | Variable cost [€/MWh] | CO2 emissions
| pumped_hydro_storage energy | 103100 | 1546.5 |  | 30 | 0.080586 | 8433.0851 |  |  |  |  | 0.84446 | €/h/MW
| pumped_hydro_storage power | 1612000 | 14250 | 0.015 | 30 | 0.080586 | 146103.8617 |  |  | 0.81 |  | 14.6303 | €/h/MW |  | 0.00026316
| natural gas with CCS | 1969000 | 53000 |  | 30 | 0.080586 | 162945.7079 | 9 | 20 | 0.56 |  | 16.3168 | €/h/MW |  | 39.2231
(NG combined cycle 95% CCS (H-frame basis -> 2nd Gen Tech)), Moderate
|  | 965000 | 27000 |  | 30 | 0.080586 | 79941.7123 | 2 | 8 | 0.56 |  | 8.0051 |  |  | 14.2857
| BECCS | 5580000 | 162000 |  | 30 | 0.080586 | 462727.129 |  |  |  |  | 46.3357 | €/h/MW |  | 14.5614 | -1.22 | tCO2/MWh
| load shedding | [13 empty] | 8771.9298
| load shifting | [5 empty] | 219298.2456
* includes property, tax, insurance, licensing, permiting costs

## component inputs
component | name | bus | p_set | carrier | capital_cost | marginal_cost | lifetime | p_max_pu | p_nom_extendable | efficiency | bus0 | bus1 | bus2 | efficiency2 | sign | e_nom_extendable | e_nom | p_min_pu | e_cyclic
Load | load | electricity | date 2016-01-01 00:00:00 470809.0 2016-01-01 01:00:00 462893.0 2016-01-01 02:00:00 452352.0 2016-01-01 03:00:00 438677.0 2016-01-01 04:00:00 423295.0 ... 2016-12-31 20:00:00 432009.0 2016-12-31 21:00:00 435982.0 2016-12-31 22:00:00 450070.0 2016-12-31 23:00:00 459604.0 2017-01-01 00:00:00 460100.0 Name: demand (mw), Length: 8785, dtype: float64 | load
Generator | solar-utility | electricity |  | solar-utility | 49588.7324 | 0 | 35 | date 2016-01-01 00:00:00 0.001864 2016-01-01 01:00:00 0.000485 2016-01-01 02:00:00 0.000368 2016-01-01 03:00:00 0.000016 2016-01-01 04:00:00 0.000000 ... 2016-12-31 20:00:00 0.495433 2016-12-31 21:00:00 0.484188 2016-12-31 22:00:00 0.361784 2016-12-31 23:00:00 0.053804 2017-01-01 00:00:00 0.001462 Name: s_cfs, Length: 8785, dtype: float64 | TRUE
Generator | onwind | electricity |  | onwind | 107318.8334 | 1.5 | 27 | date 2016-01-01 00:00:00 0.375857 2016-01-01 01:00:00 0.393032 2016-01-01 02:00:00 0.409373 2016-01-01 03:00:00 0.426377 2016-01-01 04:00:00 0.442548 ... 2016-12-31 20:00:00 0.295296 2016-12-31 21:00:00 0.273697 2016-12-31 22:00:00 0.276651 2016-12-31 23:00:00 0.295928 2017-01-01 00:00:00 0.308848 Name: w_cfs, Length: 8785, dtype: float64 | TRUE
Generator | CCGT % wCCS | natgas_wCCS_out |  | natgas_wCCS | 143326.4338 | 39.2231 |  |  | TRUE | 0.56
Link | CCGT % link wCCS |  |  | natgas_wCCS | 0 | 0 | 25 |  | TRUE | 1 | natgas_wCCS_out | electricity | co2_atmosphere_out | 0.01
Generator | CCGT | natgas_out |  | natgas | 104817.2552 | 40.2929 | 25 |  | TRUE | 0.56
Link | CCGT % link |  |  | natgas | 0 | 0 | 25 |  | TRUE | 1 | natgas_out | electricity | co2_atmosphere_out | 0.2
Generator | geothermal | geoth_out |  | geothermal | 334482.1991 | 0 | 40 |  | TRUE | 0.24
Link | geothermal % link |  |  | geothermal | 0 | 0 | 40 |  | TRUE | 1 | geoth_out | electricity | co2_atmosphere_out | 0.03
Generator | nuclear | electricity |  | nuclear | 706772.6168 | 11.3788 | 40 |  | TRUE | 0.33
Store | load shifting forward | electricity |  | load shifting forward | 219298.2456 | [9 empty] | -1 | TRUE
Store | load shifting backward | electricity |  | load shifting backward | 219298.2456 | [10 empty] | TRUE
Generator | load shedding | electricity |  | load shedding |  | 8771.9298 |  |  | TRUE
Link | direct air capture |  |  | direct air capture | 1007250.4802 | 0 | 20 |  | TRUE |  | co2_atmosphere_out | co2_stored | electricity | -2
Store | co2 atmosphere | co2_atmosphere_out |  | co2 atmosphere | [12 empty] | 0
Link | Lead-Acid-bicharger |  |  | lead_acid_store | 20342.6982 | 0 | 12 |  | TRUE | 0.88 | electricity | lead_acid | [5 empty] | -1
Store | Lead-Acid-store | lead_acid |  | lead_acid_store | 42449.2621 | 0 | 12 | [8 empty] | TRUE |  |  | TRUE
Link | Lithium-Ion-LFP-bicharger |  |  | lithium_ion_lfp_store | 10956.5448 | 0 | 16 |  | TRUE | 0.92 | electricity | lithium_ion_lfp | [5 empty] | -1
Store | Lithium-Ion-LFP-store | lithium_ion_lfp |  | lithium_ion_lfp_store | 31344.748 | 0 | 16 | [8 empty] | TRUE |  |  | TRUE
Link | Lithium-Ion-NMC-bicharger |  |  | lithium_ion_nmc_store | 12150.6712 | 0 | 13 |  | TRUE | 0.92 | electricity | lithium_ion_nmc | [5 empty] | -1
Store | Lithium-Ion-NMC-store | lithium_ion_nmc |  | lithium_ion_nmc_store | 40461.1323 | 0 | 13 | [8 empty] | TRUE |  |  | TRUE
Link | Ni-Zn-bicharger |  |  | ni_zn_store | 11297.3829 | 0 | 15 |  | TRUE | 0.9 | electricity | ni_zn | [5 empty] | -1
Store | Ni-Zn-store | ni_zn |  | ni_zn_store | 34978.3527 | 0 | 15 | [8 empty] | TRUE |  |  | TRUE
Link | Vanadium-Redox-Flow-bicharger |  |  | redox_store | 20358.8666 | 0 | 12 |  | TRUE | 0.81 | electricity | vanadium | [5 empty] | -1
Store | Vanadium-Redox-Flow-store | vanadium |  | redox_store | 36880.2443 | 0 | 12 | [8 empty] | TRUE |  |  | TRUE
Link | Zn-Br-Flow-bicharger |  |  | zn_br_flow_store | 20335.0267 | 0 | 10 |  | TRUE | 0.83 | electricity | zn_br_flow | [5 empty] | -1
Store | Zn-Br-Flow-store | zn_br_flow |  | zn_br_flow_store | 62672.1059 | 0 | 10 | [8 empty] | TRUE |  |  | TRUE
Link | Zn-Br-Nonflow-bicharger |  |  | zn_br_nonflow_store | 15682.004 | 0 | 15 |  | TRUE | 0.89 | electricity | zn_br_nonflow | [5 empty] | -1
Store | Zn-Br-Nonflow-store | zn_br_nonflow |  | zn_br_nonflow_store | 28160.4554 | 0 | 15 | [8 empty] | TRUE |  |  | TRUE
Link | Gravity-Brick-bicharger |  |  | gravity_brick_store | 33661.1731 | 0 | 41.7 |  | TRUE | 0.93 | electricity | grav_brick | [5 empty] | -1
Store | Gravity-Brick-store | grav_brick |  | gravity_brick_store | 12628.3705 | 0 | 41.7 | [8 empty] | TRUE |  |  | TRUE
Link | electrolysis |  |  | hydrogen_store | 62293.8258 | 0 | 25 |  | TRUE | 0.8 | electricity | h2
Store | hydrogen storage underground | h2 |  | hydrogen_store | 210.2423 | 0 | 100 | [8 empty] | TRUE |  |  | TRUE
Link | fuel cell |  |  | hydrogen_store | 250090.7535 | 0 | 10 |  | TRUE | 0.58 | h2 | electricity
Link | Concrete-charger |  |  | concrete_store | 14991.6613 | 0 | 35 |  | TRUE | 0.99 | electricity | concrete
Store | Concrete-store | concrete |  | concrete_store | 2144.2077 | 0 | 35 | [8 empty] | TRUE |  |  | TRUE
Link | Concrete-discharger |  |  | concrete_store | 54449.1165 | 0 | 35 |  | TRUE | 0.43 | concrete | electricity
Link | HighT-Molten-Salt-charger |  |  | highT_molten_salt_store | 14982.18 | 0 | 35 |  | TRUE | 0.99 | electricity | highT_salt
Store | HighT-Molten-Salt-store | highT_salt |  | highT_molten_salt_store | 8210.3623 | 0 | 35 | [8 empty] | TRUE |  |  | TRUE
Link | HighT-Molten-Salt-discharger |  |  | highT_molten_salt_store | 54414.6825 | 0 | 35 |  | TRUE | 0.44 | highT_salt | electricity
Link | Liquid-Air-charger |  |  | liquid_air_store | 36920.7588 | 0 | 35 |  | TRUE | 0.99 | electricity | liquid_air
Store | Liquid-Air-store | liquid_air |  | liquid_air_store | 13621.8699 | 0 | 35 | [8 empty] | TRUE |  |  | TRUE
Link | Liquid-Air-discharger |  |  | liquid_air_store | 26403.5346 | 0 | 35 |  | TRUE | 0.55 | liquid_air | electricity
Link | LowT-Molten-Salt-charger |  |  | lowT_molten_salt_store | 11910.3873 | 0 | 35 |  | TRUE | 0.99 | electricity | lowT_salt
Store | LowT-Molten-Salt-store | lowT_salt |  | lowT_molten_salt_store | 5063.7732 | 0 | 35 | [8 empty] | TRUE |  |  | TRUE
Link | LowT-Molten-Salt-discharger |  |  | lowT_molten_salt_store | 43258.0528 | 0 | 35 |  | TRUE | 0.54 | lowT_salt | electricity

## time inputs
snapshot | solar-utility series | onwind series | load load
2016-01-01 | 0.0018642 | 0.37586 | 470809
2016-01-01 01:00 | 0.00048535 | 0.39303 | 462893
2016-01-01 02:00 | 0.00036794 | 0.40937 | 452352
2016-01-01 03:00 | 1.5649e-05 | 0.42638 | 438677
2016-01-01 04:00 | 0 | 0.44255 | 423295
2016-01-01 05:00 | 0 | 0.4571 | 410979
2016-01-01 06:00 | 0 | 0.47063 | 400444
2016-01-01 07:00 | 0 | 0.4842 | 390845
2016-01-01 08:00 | 0 | 0.48964 | 383868
2016-01-01 09:00 | 0 | 0.53984 | 382247
2016-01-01 10:00 | 0 | 0.53514 | 385757
2016-01-01 11:00 | 0 | 0.5269 | 390944
2016-01-01 12:00 | 0 | 0.51743 | 398539
2016-01-01 13:00 | 0 | 0.50938 | 407548
2016-01-01 14:00 | 0.015383 | 0.49279 | 420289
2016-01-01 15:00 | 0.20253 | 0.4492 | 431770
2016-01-01 16:00 | 0.40586 | 0.40791 | 438480
2016-01-01 17:00 | 0.47119 | 0.37306 | 440338
2016-01-01 18:00 | 0.48021 | 0.34785 | 438036
2016-01-01 19:00 | 0.51794 | 0.32277 | 432321
2016-01-01 20:00 | 0.57789 | 0.29995 | 428860
2016-01-01 21:00 | 0.61567 | 0.25673 | 430801
2016-01-01 22:00 | 0.43418 | 0.27173 | 445055
2016-01-01 23:00 | 0.061082 | 0.29107 | 460170
2016-01-02 | 0.0018354 | 0.3049 | 465935
2016-01-02 01:00 | 0.00019185 | 0.31034 | 465362
2016-01-02 02:00 | 0.00023854 | 0.31409 | 462094
2016-01-02 03:00 | 1.6657e-05 | 0.31539 | 450580
2016-01-02 04:00 | 0 | 0.31972 | 434931
2016-01-02 05:00 | 0 | 0.32222 | 417915
2016-01-02 06:00 | 0 | 0.3263 | 406626
2016-01-02 07:00 | 0 | 0.32925 | 397512
2016-01-02 08:00 | 0 | 0.33128 | 392956
2016-01-02 09:00 | 0 | 0.33846 | 392210
2016-01-02 10:00 | 0 | 0.33882 | 396592
2016-01-02 11:00 | 0 | 0.33952 | 406767
2016-01-02 12:00 | 0 | 0.34191 | 420668
2016-01-02 13:00 | 0 | 0.33891 | 434757
2016-01-02 14:00 | 0.027293 | 0.33235 | 445046
2016-01-02 15:00 | 0.21559 | 0.29636 | 450093
2016-01-02 16:00 | 0.40958 | 0.26456 | 448776
2016-01-02 17:00 | 0.47105 | 0.24516 | 443349
2016-01-02 18:00 | 0.49232 | 0.23349 | 435148
2016-01-02 19:00 | 0.53567 | 0.22978 | 427129
2016-01-02 20:00 | 0.59979 | 0.23014 | 420682
2016-01-02 21:00 | 0.61048 | 0.20234 | 423696
2016-01-02 22:00 | 0.44244 | 0.22686 | 441498
2016-01-02 23:00 | 0.064516 | 0.25277 | 461592
2016-01-03 | 0.0020876 | 0.2721 | 469345
2016-01-03 01:00 | 0.00050916 | 0.27941 | 470347
2016-01-03 02:00 | 0.00035447 | 0.27798 | 467310
2016-01-03 03:00 | 1.6183e-05 | 0.27212 | 456030
2016-01-03 04:00 | 0 | 0.26278 | 441559
2016-01-03 05:00 | 0 | 0.25267 | 427167
2016-01-03 06:00 | 0 | 0.24477 | 413834
2016-01-03 07:00 | 0 | 0.2378 | 404865
2016-01-03 08:00 | 0 | 0.2273 | 399699
2016-01-03 09:00 | 0 | 0.20488 | 398110
2016-01-03 10:00 | 0 | 0.19204 | 400834
2016-01-03 11:00 | 0 | 0.18161 | 408834
2016-01-03 12:00 | 0 | 0.17156 | 420449
2016-01-03 13:00 | 0 | 0.16021 | 433181
2016-01-03 14:00 | 0.038616 | 0.14025 | 440085
2016-01-03 15:00 | 0.24182 | 0.10487 | 439806
2016-01-03 16:00 | 0.4159 | 0.086349 | 434999
2016-01-03 17:00 | 0.47302 | 0.074242 | 430919
2016-01-03 18:00 | 0.49073 | 0.065789 | 427178
2016-01-03 19:00 | 0.52981 | 0.061442 | 422449
2016-01-03 20:00 | 0.59145 | 0.060302 | 418943
2016-01-03 21:00 | 0.61852 | 0.046972 | 424541
2016-01-03 22:00 | 0.43238 | 0.059248 | 444380
2016-01-03 23:00 | 0.066351 | 0.078603 | 464325
2016-01-04 | 0.0018823 | 0.095497 | 474796
2016-01-04 01:00 | 0.00030941 | 0.10838 | 477021
2016-01-04 02:00 | 0.0002122 | 0.11661 | 469735
2016-01-04 03:00 | 1.7075e-05 | 0.12279 | 452837
2016-01-04 04:00 | 0 | 0.13155 | 435678
2016-01-04 05:00 | 0 | 0.14135 | 421559
2016-01-04 06:00 | 0 | 0.15116 | 410607
2016-01-04 07:00 | 0 | 0.15617 | 404707
2016-01-04 08:00 | 0 | 0.16015 | 403331
2016-01-04 09:00 | 0 | 0.19373 | 408268
2016-01-04 10:00 | 0 | 0.19724 | 424056
2016-01-04 11:00 | 0 | 0.20178 | 457966
2016-01-04 12:00 | 0 | 0.21047 | 490049
2016-01-04 13:00 | 0 | 0.22297 | 503347
2016-01-04 14:00 | 0.029798 | 0.23012 | 505677
2016-01-04 15:00 | 0.16675 | 0.22221 | 505098
2016-01-04 16:00 | 0.30906 | 0.21772 | 499867
2016-01-04 17:00 | 0.37477 | 0.21667 | 493446
2016-01-04 18:00 | 0.40097 | 0.22342 | 487900
2016-01-04 19:00 | 0.42103 | 0.23382 | 483354
2016-01-04 20:00 | 0.46848 | 0.25544 | 480122
2016-01-04 21:00 | 0.45311 | 0.29099 | 484754
2016-01-04 22:00 | 0.32606 | 0.31556 | 504066
2016-01-04 23:00 | 0.053048 | 0.35078 | 527878
2016-01-05 | 0.0015327 | 0.37605 | 538994
2016-01-05 01:00 | 0.00048445 | 0.39545 | 539677
2016-01-05 02:00 | 0.00037091 | 0.40515 | 531819
2016-01-05 03:00 | 1.8366e-05 | 0.41211 | 511858
2016-01-05 04:00 | 0 | 0.41355 | 488356
2016-01-05 05:00 | 0 | 0.41324 | 470100
2016-01-05 06:00 | 0 | 0.40997 | 459532
2016-01-05 07:00 | 0 | 0.40532 | 452735
2016-01-05 08:00 | 0 | 0.40058 | 450290
2016-01-05 09:00 | 0 | 0.42034 | 455066
2016-01-05 10:00 | 0 | 0.4004 | 471666
2016-01-05 11:00 | 0 | 0.38581 | 505340
2016-01-05 12:00 | 0 | 0.38085 | 536414
2016-01-05 13:00 | 0 | 0.37955 | 544393
2016-01-05 14:00 | 0.010214 | 0.37364 | 538308
2016-01-05 15:00 | 0.095587 | 0.33337 | 530432
2016-01-05 16:00 | 0.21013 | 0.32645 | 518961
2016-01-05 17:00 | 0.27768 | 0.31579 | 507046
2016-01-05 18:00 | 0.31305 | 0.3091 | 497896
2016-01-05 19:00 | 0.33015 | 0.29838 | 489977
2016-01-05 20:00 | 0.35758 | 0.29399 | 485292
2016-01-05 21:00 | 0.35116 | 0.27664 | 489904
2016-01-05 22:00 | 0.24446 | 0.30029 | 511089
2016-01-05 23:00 | 0.03794 | 0.33219 | 534774
2016-01-06 | 0.001274 | 0.36281 | 544758
2016-01-06 01:00 | 0.0004068 | 0.38284 | 544168
2016-01-06 02:00 | 0.00036084 | 0.39135 | 534403
2016-01-06 03:00 | 1.8488e-05 | 0.39057 | 512646
2016-01-06 04:00 | 0 | 0.37747 | 488746
2016-01-06 05:00 | 0 | 0.36211 | 469710
2016-01-06 06:00 | 0 | 0.3428 | 459026
2016-01-06 07:00 | 0 | 0.32546 | 450847
2016-01-06 08:00 | 0 | 0.30705 | 447761
2016-01-06 09:00 | 0 | 0.26782 | 449636
2016-01-06 10:00 | 0 | 0.24021 | 463512
2016-01-06 11:00 | 0 | 0.22256 | 495560
2016-01-06 12:00 | 0 | 0.21365 | 524202
2016-01-06 13:00 | 0 | 0.20832 | 530125
2016-01-06 14:00 | 0.012944 | 0.19888 | 523807
2016-01-06 15:00 | 0.1008 | 0.17575 | 515122
2016-01-06 16:00 | 0.2215 | 0.16243 | 505229
2016-01-06 17:00 | 0.3048 | 0.15472 | 493888
2016-01-06 18:00 | 0.36719 | 0.14761 | 485222
2016-01-06 19:00 | 0.40103 | 0.13895 | 478021
2016-01-06 20:00 | 0.43211 | 0.13374 | 474674
2016-01-06 21:00 | 0.43949 | 0.10044 | 478064
2016-01-06 22:00 | 0.35512 | 0.11764 | 496279
2016-01-06 23:00 | 0.057581 | 0.13974 | 515072
2016-01-07 | 0.0018162 | 0.15876 | 521111
2016-01-07 01:00 | 0.00040789 | 0.17318 | 518375
2016-01-07 02:00 | 0.00034992 | 0.18156 | 506895
2016-01-07 03:00 | 1.9627e-05 | 0.18024 | 486281
2016-01-07 04:00 | 0 | 0.17257 | 461291
2016-01-07 05:00 | 0 | 0.16421 | 439921
2016-01-07 06:00 | 0 | 0.15736 | 425551
2016-01-07 07:00 | 0 | 0.15325 | 415893
2016-01-07 08:00 | 0 | 0.15108 | 410460
2016-01-07 09:00 | 0 | 0.14016 | 411058
2016-01-07 10:00 | 0 | 0.13947 | 423691
2016-01-07 11:00 | 0 | 0.14208 | 454300
2016-01-07 12:00 | 0 | 0.14583 | 483496
2016-01-07 13:00 | 0 | 0.15133 | 491785
2016-01-07 14:00 | 0.023546 | 0.14836 | 490686
2016-01-07 15:00 | 0.12389 | 0.12899 | 488256
2016-01-07 16:00 | 0.24896 | 0.12616 | 481130
2016-01-07 17:00 | 0.33599 | 0.1396 | 472955
2016-01-07 18:00 | 0.39038 | 0.15217 | 465227
2016-01-07 19:00 | 0.41545 | 0.1611 | 459310
2016-01-07 20:00 | 0.44984 | 0.16606 | 456439
2016-01-07 21:00 | 0.44954 | 0.15184 | 457995
2016-01-07 22:00 | 0.38044 | 0.13022 | 473389
2016-01-07 23:00 | 0.081026 | 0.12833 | 488977
2016-01-08 | 0.0025784 | 0.13242 | 494433
2016-01-08 01:00 | 0.00044138 | 0.13259 | 491621
2016-01-08 02:00 | 0.00037624 | 0.1336 | 481932
2016-01-08 03:00 | 1.9517e-05 | 0.13412 | 461801
2016-01-08 04:00 | 0 | 0.13506 | 437008
2016-01-08 05:00 | 0 | 0.14031 | 415288
2016-01-08 06:00 | 0 | 0.14817 | 399917
2016-01-08 07:00 | 0 | 0.15981 | 389529
2016-01-08 08:00 | 0 | 0.17033 | 384659
2016-01-08 09:00 | 0 | 0.18185 | 384914
2016-01-08 10:00 | 0 | 0.19107 | 395661
2016-01-08 11:00 | 0 | 0.19742 | 426104
2016-01-08 12:00 | 0 | 0.20561 | 455472
2016-01-08 13:00 | 0 | 0.20964 | 467173
2016-01-08 14:00 | 0.014255 | 0.20696 | 472550
2016-01-08 15:00 | 0.12077 | 0.19191 | 476734
2016-01-08 16:00 | 0.28207 | 0.18817 | 475016
2016-01-08 17:00 | 0.37267 | 0.18671 | 468663
2016-01-08 18:00 | 0.43004 | 0.18829 | 463564
2016-01-08 19:00 | 0.4607 | 0.19548 | 458952
2016-01-08 20:00 | 0.50213 | 0.20737 | 454537
2016-01-08 21:00 | 0.53408 | 0.22087 | 454446
2016-01-08 22:00 | 0.4552 | 0.21889 | 463432
2016-01-08 23:00 | 0.074656 | 0.22893 | 472623
2016-01-09 | 0.0028501 | 0.23956 | 473493
2016-01-09 01:00 | 0.00047654 | 0.24217 | 468337
2016-01-09 02:00 | 0.0003025 | 0.24094 | 459225
2016-01-09 03:00 | 1.9578e-05 | 0.23755 | 443600
2016-01-09 04:00 | 0 | 0.23954 | 424303
2016-01-09 05:00 | 0 | 0.24961 | 406106
2016-01-09 06:00 | 0 | 0.26157 | 390602
2016-01-09 07:00 | 0 | 0.27144 | 380209
2016-01-09 08:00 | 0 | 0.27141 | 373855
2016-01-09 09:00 | 0 | 0.30144 | 372820
2016-01-09 10:00 | 0 | 0.27934 | 376458
2016-01-09 11:00 | 0 | 0.26532 | 385225
2016-01-09 12:00 | 0 | 0.25803 | 400062
2016-01-09 13:00 | 0 | 0.25873 | 417421
2016-01-09 14:00 | 0.025674 | 0.2697 | 432775
2016-01-09 15:00 | 0.18977 | 0.27022 | 443504
2016-01-09 16:00 | 0.37422 | 0.26549 | 447564
2016-01-09 17:00 | 0.44392 | 0.26241 | 446237
2016-01-09 18:00 | 0.47489 | 0.26471 | 441450
2016-01-09 19:00 | 0.51446 | 0.268 | 437135
2016-01-09 20:00 | 0.57523 | 0.26844 | 434799
2016-01-09 21:00 | 0.606 | 0.24095 | 438748
2016-01-09 22:00 | 0.42879 | 0.2274 | 451099
2016-01-09 23:00 | 0.062865 | 0.22317 | 461966
2016-01-10 | 0.0021887 | 0.22258 | 466908
2016-01-10 01:00 | 0.00050381 | 0.21458 | 465022
2016-01-10 02:00 | 0.00035397 | 0.2054 | 458039
2016-01-10 03:00 | 9.1696e-06 | 0.1955 | 445223
2016-01-10 04:00 | 0 | 0.18987 | 429865
2016-01-10 05:00 | 0 | 0.18663 | 414836
2016-01-10 06:00 | 0 | 0.18608 | 401159
2016-01-10 07:00 | 0 | 0.18926 | 391763
2016-01-10 08:00 | 0 | 0.19237 | 387369
2016-01-10 09:00 | 0 | 0.1933 | 386669
2016-01-10 10:00 | 0 | 0.19611 | 390692
2016-01-10 11:00 | 0 | 0.20103 | 400516
2016-01-10 12:00 | 0 | 0.20365 | 415332
2016-01-10 13:00 | 0 | 0.20522 | 431531
2016-01-10 14:00 | 0.032612 | 0.19865 | 446224
2016-01-10 15:00 | 0.19537 | 0.18016 | 454445
2016-01-10 16:00 | 0.35915 | 0.16578 | 455969
2016-01-10 17:00 | 0.44094 | 0.16288 | 455005
2016-01-10 18:00 | 0.48861 | 0.16807 | 450676
2016-01-10 19:00 | 0.52909 | 0.17673 | 445348
2016-01-10 20:00 | 0.58837 | 0.18243 | 441043
2016-01-10 21:00 | 0.62174 | 0.15866 | 445970
2016-01-10 22:00 | 0.43075 | 0.18138 | 462762
2016-01-10 23:00 | 0.070478 | 0.21792 | 486387
2016-01-11 | 0.0030683 | 0.25838 | 499575
2016-01-11 01:00 | 0.00052644 | 0.28931 | 503763
2016-01-11 02:00 | 0.0003403 | 0.31356 | 499300
2016-01-11 03:00 | 1.0032e-05 | 0.32664 | 486290
2016-01-11 04:00 | 0 | 0.32872 | 469026
2016-01-11 05:00 | 0 | 0.32497 | 454916
2016-01-11 06:00 | 0 | 0.32112 | 445035
2016-01-11 07:00 | 0 | 0.31708 | 440399
2016-01-11 08:00 | 0 | 0.31352 | 440627
2016-01-11 09:00 | 0 | 0.33839 | 447243
2016-01-11 10:00 | 0 | 0.32905 | 465391
2016-01-11 11:00 | 0 | 0.32639 | 503205
2016-01-11 12:00 | 0 | 0.32371 | 537493
2016-01-11 13:00 | 0 | 0.32296 | 547765
2016-01-11 14:00 | 0.039383 | 0.31403 | 543677
2016-01-11 15:00 | 0.25242 | 0.28587 | 535867
2016-01-11 16:00 | 0.44643 | 0.27525 | 524193
2016-01-11 17:00 | 0.51291 | 0.3052 | 511046
2016-01-11 18:00 | 0.53635 | 0.33973 | 501251
2016-01-11 19:00 | 0.58723 | 0.36241 | 492140
2016-01-11 20:00 | 0.66079 | 0.37231 | 485928
2016-01-11 21:00 | 0.68266 | 0.39351 | 488605
2016-01-11 22:00 | 0.49777 | 0.38284 | 506939
2016-01-11 23:00 | 0.093776 | 0.38016 | 526379
2016-01-12 | 0.0035826 | 0.387 | 542445
2016-01-12 01:00 | 0.0004972 | 0.39451 | 543639
2016-01-12 02:00 | 0.00036086 | 0.40254 | 535222
2016-01-12 03:00 | 1.0343e-05 | 0.40297 | 517768
2016-01-12 04:00 | 0 | 0.40413 | 493946
2016-01-12 05:00 | 0 | 0.39743 | 476108
2016-01-12 06:00 | 0 | 0.38905 | 463046
2016-01-12 07:00 | 0 | 0.37605 | 454908
2016-01-12 08:00 | 0 | 0.35651 | 451631
2016-01-12 09:00 | 0 | 0.33528 | 454626
2016-01-12 10:00 | 0 | 0.30601 | 468323
2016-01-12 11:00 | 0 | 0.28138 | 501211
2016-01-12 12:00 | 0 | 0.26078 | 532066
2016-01-12 13:00 | 0 | 0.25139 | 539233
2016-01-12 14:00 | 0.046991 | 0.24038 | 532105
2016-01-12 15:00 | 0.29517 | 0.21645 | 521670
2016-01-12 16:00 | 0.49179 | 0.19867 | 510052
2016-01-12 17:00 | 0.54381 | 0.19201 | 498062
2016-01-12 18:00 | 0.56255 | 0.19298 | 488561
2016-01-12 19:00 | 0.60552 | 0.19694 | 480756
2016-01-12 20:00 | 0.67697 | 0.19734 | 474428
2016-01-12 21:00 | 0.72581 | 0.17222 | 476053
2016-01-12 22:00 | 0.4782 | 0.19137 | 492115
2016-01-12 23:00 | 0.072006 | 0.22772 | 513200
2016-01-13 | 0.0034844 | 0.26135 | 524891
2016-01-13 01:00 | 0.00051002 | 0.29146 | 526072
2016-01-13 02:00 | 0.00039173 | 0.3115 | 519458
2016-01-13 03:00 | 1.0169e-05 | 0.32647 | 503849
2016-01-13 04:00 | 0 | 0.33667 | 483469
2016-01-13 05:00 | 0 | 0.34976 | 465481
2016-01-13 06:00 | 0 | 0.35847 | 454923
2016-01-13 07:00 | 0 | 0.36526 | 448875
2016-01-13 08:00 | 0 | 0.36737 | 447429
2016-01-13 09:00 | 0 | 0.37461 | 452208
2016-01-13 10:00 | 0 | 0.36552 | 469687
2016-01-13 11:00 | 0 | 0.34934 | 505391
2016-01-13 12:00 | 0 | 0.33076 | 537146
2016-01-13 13:00 | 0 | 0.3127 | 545012
2016-01-13 14:00 | 0.043717 | 0.28945 | 537234
2016-01-13 15:00 | 0.27052 | 0.24202 | 525619
2016-01-13 16:00 | 0.44857 | 0.20938 | 512003
2016-01-13 17:00 | 0.49873 | 0.19586 | 498883
2016-01-13 18:00 | 0.52474 | 0.19807 | 487741
2016-01-13 19:00 | 0.57272 | 0.20242 | 480098
2016-01-13 20:00 | 0.6429 | 0.20689 | 475714
2016-01-13 21:00 | 0.6617 | 0.18345 | 479086
2016-01-13 22:00 | 0.46005 | 0.20937 | 495539
2016-01-13 23:00 | 0.08098 | 0.26288 | 515312
2016-01-14 | 0.0039101 | 0.31397 | 525731
2016-01-14 01:00 | 0.00052077 | 0.35127 | 525788
2016-01-14 02:00 | 0.00037645 | 0.38056 | 518221
2016-01-14 03:00 | 1.0099e-05 | 0.41003 | 499085
2016-01-14 04:00 | 0 | 0.43404 | 476059
2016-01-14 05:00 | 0 | 0.45298 | 455967
2016-01-14 06:00 | 0 | 0.46468 | 443426
2016-01-14 07:00 | 0 | 0.46904 | 434625
2016-01-14 08:00 | 0 | 0.46958 | 430323
2016-01-14 09:00 | 0 | 0.48872 | 433882
2016-01-14 10:00 | 0 | 0.47014 | 449048
2016-01-14 11:00 | 0 | 0.46696 | 482678
2016-01-14 12:00 | 0 | 0.47281 | 511825
2016-01-14 13:00 | 0 | 0.48511 | 518934
2016-01-14 14:00 | 0.045403 | 0.48372 | 511165
2016-01-14 15:00 | 0.27463 | 0.44574 | 499774
2016-01-14 16:00 | 0.45441 | 0.39877 | 485758
2016-01-14 17:00 | 0.51332 | 0.40817 | 471708
2016-01-14 18:00 | 0.5289 | 0.42108 | 461997
2016-01-14 19:00 | 0.57225 | 0.4369 | 454127
2016-01-14 20:00 | 0.63505 | 0.45081 | 449692
2016-01-14 21:00 | 0.66516 | 0.41276 | 451533
2016-01-14 22:00 | 0.49818 | 0.41417 | 463636
2016-01-14 23:00 | 0.10219 | 0.43745 | 481986
2016-01-15 | 0.0035803 | 0.46116 | 491071
2016-01-15 01:00 | 0.00043148 | 0.46926 | 490964
2016-01-15 02:00 | 0.0003996 | 0.47865 | 482259
2016-01-15 03:00 | 1.1201e-05 | 0.47642 | 462693
2016-01-15 04:00 | 0 | 0.47513 | 440735
2016-01-15 05:00 | 0 | 0.46825 | 420298
2016-01-15 06:00 | 0 | 0.45675 | 406086
2016-01-15 07:00 | 0 | 0.43639 | 397042
2016-01-15 08:00 | 0 | 0.41096 | 392675
2016-01-15 09:00 | 0 | 0.44339 | 394761
2016-01-15 10:00 | 0 | 0.36505 | 407359
2016-01-15 11:00 | 0 | 0.31707 | 436666
2016-01-15 12:00 | 0 | 0.2826 | 466185
2016-01-15 13:00 | 0 | 0.25849 | 477552
2016-01-15 14:00 | 0.038444 | 0.22474 | 480240
2016-01-15 15:00 | 0.1893 | 0.18759 | 481526
2016-01-15 16:00 | 0.34486 | 0.16048 | 477244
2016-01-15 17:00 | 0.42582 | 0.14566 | 470535
2016-01-15 18:00 | 0.48368 | 0.14666 | 464809
2016-01-15 19:00 | 0.51362 | 0.15144 | 459306
2016-01-15 20:00 | 0.55703 | 0.15702 | 455638
2016-01-15 21:00 | 0.57843 | 0.14999 | 456911
2016-01-15 22:00 | 0.45537 | 0.1513 | 464155
2016-01-15 23:00 | 0.093721 | 0.17019 | 471864
2016-01-16 | 0.0043801 | 0.18787 | 473518
2016-01-16 01:00 | 0.00044883 | 0.20135 | 469990
2016-01-16 02:00 | 0.00039824 | 0.20738 | 462067
2016-01-16 03:00 | 1.1516e-05 | 0.21039 | 446898
2016-01-16 04:00 | 0 | 0.21213 | 429098
2016-01-16 05:00 | 0 | 0.21135 | 411200
2016-01-16 06:00 | 0 | 0.21229 | 397507
2016-01-16 07:00 | 0 | 0.21668 | 388116
2016-01-16 08:00 | 0 | 0.22435 | 383335
2016-01-16 09:00 | 0 | 0.22952 | 382836
2016-01-16 10:00 | 0 | 0.22887 | 388193
2016-01-16 11:00 | 0 | 0.22487 | 398613
2016-01-16 12:00 | 0 | 0.21971 | 414957
2016-01-16 13:00 | 0 | 0.21098 | 431737
2016-01-16 14:00 | 0.033856 | 0.2001 | 445036
2016-01-16 15:00 | 0.21563 | 0.18435 | 450767
2016-01-16 16:00 | 0.37782 | 0.1785 | 449596
2016-01-16 17:00 | 0.44196 | 0.18193 | 445176
2016-01-16 18:00 | 0.46335 | 0.19397 | 438693
2016-01-16 19:00 | 0.51652 | 0.20617 | 433491
2016-01-16 20:00 | 0.58043 | 0.2126 | 430588
2016-01-16 21:00 | 0.60285 | 0.18007 | 433541
2016-01-16 22:00 | 0.4684 | 0.17069 | 444810
2016-01-16 23:00 | 0.092025 | 0.17538 | 460141
2016-01-17 | 0.0045088 | 0.18746 | 466002
2016-01-17 01:00 | 0.0004052 | 0.20222 | 466202
2016-01-17 02:00 | 0.00039395 | 0.21587 | 461031
2016-01-17 03:00 | 1.1555e-05 | 0.22554 | 449651
2016-01-17 04:00 | 0 | 0.23155 | 433925
2016-01-17 05:00 | 0 | 0.23638 | 420780
2016-01-17 06:00 | 0 | 0.23776 | 409148
2016-01-17 07:00 | 0 | 0.23814 | 400726
2016-01-17 08:00 | 0 | 0.23565 | 397107
2016-01-17 09:00 | 0 | 0.25833 | 396995
2016-01-17 10:00 | 0 | 0.24197 | 401148
2016-01-17 11:00 | 0 | 0.22557 | 411144
2016-01-17 12:00 | 0 | 0.20962 | 426593
2016-01-17 13:00 | 0 | 0.2002 | 444517
2016-01-17 14:00 | 0.028004 | 0.18974 | 458932
2016-01-17 15:00 | 0.2263 | 0.16464 | 464245
2016-01-17 16:00 | 0.42482 | 0.15483 | 462424
2016-01-17 17:00 | 0.49343 | 0.1544 | 459077
2016-01-17 18:00 | 0.5142 | 0.15766 | 454097
2016-01-17 19:00 | 0.55471 | 0.16134 | 448939
2016-01-17 20:00 | 0.62206 | 0.16303 | 445370
2016-01-17 21:00 | 0.66383 | 0.13982 | 448873
2016-01-17 22:00 | 0.44724 | 0.13717 | 464088
2016-01-17 23:00 | 0.095057 | 0.15419 | 485734
2016-01-18 | 0.0043562 | 0.17453 | 496055
2016-01-18 01:00 | 0.00050978 | 0.18264 | 499903
2016-01-18 02:00 | 0.00040148 | 0.18087 | 495273
2016-01-18 03:00 | 1.0669e-05 | 0.17246 | 485022
2016-01-18 04:00 | 0 | 0.16092 | 469740
2016-01-18 05:00 | 0 | 0.1545 | 455921
2016-01-18 06:00 | 0 | 0.14909 | 448386
2016-01-18 07:00 | 0 | 0.14538 | 444095
2016-01-18 08:00 | 0 | 0.14824 | 444476
2016-01-18 09:00 | 0 | 0.13064 | 451294
2016-01-18 10:00 | 0 | 0.13416 | 467139
2016-01-18 11:00 | 0 | 0.13868 | 494557
2016-01-18 12:00 | 0 | 0.14809 | 523689
2016-01-18 13:00 | 0 | 0.1587 | 540845
2016-01-18 14:00 | 0.037383 | 0.16751 | 544986
2016-01-18 15:00 | 0.19593 | 0.16204 | 543295
2016-01-18 16:00 | 0.33728 | 0.15054 | 536682
2016-01-18 17:00 | 0.40124 | 0.14778 | 527471
2016-01-18 18:00 | 0.44961 | 0.14941 | 517624
2016-01-18 19:00 | 0.49116 | 0.15748 | 509646
2016-01-18 20:00 | 0.5487 | 0.16654 | 504548
2016-01-18 21:00 | 0.57394 | 0.16542 | 507574
2016-01-18 22:00 | 0.43701 | 0.18856 | 526254
2016-01-18 23:00 | 0.091785 | 0.23933 | 549477
2016-01-19 | 0.0050934 | 0.28468 | 562369
2016-01-19 01:00 | 0.00053921 | 0.31188 | 563958
2016-01-19 02:00 | 0.0003814 | 0.32642 | 556327
2016-01-19 03:00 | 1.0736e-05 | 0.33576 | 538055
2016-01-19 04:00 | 0 | 0.33996 | 516738
2016-01-19 05:00 | 0 | 0.33883 | 501292
2016-01-19 06:00 | 0 | 0.33494 | 488827
2016-01-19 07:00 | 0 | 0.33241 | 482783
2016-01-19 08:00 | 0 | 0.32435 | 481076
2016-01-19 09:00 | 0 | 0.31736 | 486092
2016-01-19 10:00 | 0 | 0.30259 | 502163
2016-01-19 11:00 | 0 | 0.28546 | 535457
2016-01-19 12:00 | 0 | 0.27615 | 566299
2016-01-19 13:00 | 0 | 0.26696 | 573164
2016-01-19 14:00 | 0.027997 | 0.25323 | 566429
2016-01-19 15:00 | 0.20617 | 0.22615 | 557716
2016-01-19 16:00 | 0.35278 | 0.22153 | 545130
2016-01-19 17:00 | 0.41423 | 0.21491 | 531980
2016-01-19 18:00 | 0.44949 | 0.20342 | 520957
2016-01-19 19:00 | 0.48846 | 0.19171 | 512504
2016-01-19 20:00 | 0.54097 | 0.17646 | 508038
2016-01-19 21:00 | 0.54125 | 0.14861 | 511350
2016-01-19 22:00 | 0.4183 | 0.13707 | 528590
2016-01-19 23:00 | 0.073159 | 0.14393 | 550838
2016-01-20 | 0.0039518 | 0.1574 | 561888
2016-01-20 01:00 | 0.00053598 | 0.1702 | 561943
2016-01-20 02:00 | 0.00037202 | 0.18014 | 552117
2016-01-20 03:00 | 1.2533e-05 | 0.18905 | 532519
2016-01-20 04:00 | 0 | 0.19808 | 508121
2016-01-20 05:00 | 0 | 0.20525 | 489033
2016-01-20 06:00 | 0 | 0.21459 | 477201
2016-01-20 07:00 | 0 | 0.22162 | 469244
2016-01-20 08:00 | 0 | 0.23105 | 465073
2016-01-20 09:00 | 0 | 0.22461 | 467668
2016-01-20 10:00 | 0 | 0.22466 | 480665
2016-01-20 11:00 | 0 | 0.23079 | 511178
2016-01-20 12:00 | 0 | 0.23711 | 538547
2016-01-20 13:00 | 0 | 0.24343 | 545720
2016-01-20 14:00 | 0.018997 | 0.24672 | 541525
2016-01-20 15:00 | 0.18213 | 0.22458 | 535783
2016-01-20 16:00 | 0.36157 | 0.21065 | 524933
2016-01-20 17:00 | 0.45683 | 0.21299 | 513323
2016-01-20 18:00 | 0.51496 | 0.21868 | 504846
2016-01-20 19:00 | 0.55971 | 0.22438 | 499511
2016-01-20 20:00 | 0.63947 | 0.23069 | 496267
2016-01-20 21:00 | 0.68268 | 0.2129 | 498452
2016-01-20 22:00 | 0.52613 | 0.21262 | 512960
2016-01-20 23:00 | 0.12158 | 0.21903 | 530355
2016-01-21 | 0.0052894 | 0.22769 | 536685
2016-01-21 01:00 | 0.00028092 | 0.23508 | 533921
2016-01-21 02:00 | 0.00021517 | 0.23605 | 523733
2016-01-21 03:00 | 1.2288e-05 | 0.23161 | 502414
2016-01-21 04:00 | 0 | 0.22947 | 477551
2016-01-21 05:00 | 0 | 0.237 | 456315
2016-01-21 06:00 | 0 | 0.24858 | 443693
2016-01-21 07:00 | 0 | 0.2656 | 435960
2016-01-21 08:00 | 0 | 0.28094 | 432949
2016-01-21 09:00 | 0 | 0.30239 | 435901
2016-01-21 10:00 | 0 | 0.308 | 448923
2016-01-21 11:00 | 0 | 0.30978 | 480425
2016-01-21 12:00 | 0 | 0.31111 | 510035
2016-01-21 13:00 | 0 | 0.31195 | 518534
2016-01-21 14:00 | 0.044379 | 0.29973 | 515838
2016-01-21 15:00 | 0.27749 | 0.28969 | 511625
2016-01-21 16:00 | 0.46857 | 0.30643 | 504869
2016-01-21 17:00 | 0.53225 | 0.31616 | 497314
2016-01-21 18:00 | 0.55514 | 0.32641 | 490719
2016-01-21 19:00 | 0.59778 | 0.33493 | 486338
2016-01-21 20:00 | 0.66596 | 0.34299 | 483984
2016-01-21 21:00 | 0.71085 | 0.32987 | 486412
2016-01-21 22:00 | 0.53039 | 0.29852 | 501961
2016-01-21 23:00 | 0.10995 | 0.24924 | 520445
2016-01-22 | 0.0060434 | 0.22492 | 527936
2016-01-22 01:00 | 0.00050826 | 0.20993 | 526468
2016-01-22 02:00 | 0.00038933 | 0.19736 | 516856
2016-01-22 03:00 | 1.3306e-05 | 0.18966 | 498821
2016-01-22 04:00 | 0 | 0.18906 | 476229
2016-01-22 05:00 | 0 | 0.19424 | 456375
2016-01-22 06:00 | 0 | 0.20494 | 444230
2016-01-22 07:00 | 0 | 0.21675 | 436401
2016-01-22 08:00 | 0 | 0.22655 | 433510
2016-01-22 09:00 | 0 | 0.22052 | 436978
2016-01-22 10:00 | 0 | 0.22279 | 449180
2016-01-22 11:00 | 0 | 0.22429 | 477761
2016-01-22 12:00 | 0 | 0.22508 | 507663
2016-01-22 13:00 | 0 | 0.22651 | 521669
2016-01-22 14:00 | 0.045536 | 0.22466 | 527730
2016-01-22 15:00 | 0.27325 | 0.21696 | 530526
2016-01-22 16:00 | 0.463 | 0.20586 | 527349
2016-01-22 17:00 | 0.51702 | 0.19319 | 521407
2016-01-22 18:00 | 0.53362 | 0.19225 | 515885
2016-01-22 19:00 | 0.57408 | 0.19935 | 510547
2016-01-22 20:00 | 0.64017 | 0.21242 | 506514
2016-01-22 21:00 | 0.65865 | 0.22043 | 507046
2016-01-22 22:00 | 0.4535 | 0.24068 | 517154
2016-01-22 23:00 | 0.096271 | 0.27867 | 529079
2016-01-23 | 0.0055819 | 0.31571 | 532762
2016-01-23 01:00 | 0.00053379 | 0.34173 | 529195
2016-01-23 02:00 | 0.00038756 | 0.36167 | 520505
2016-01-23 03:00 | 1.2536e-05 | 0.37222 | 505807
2016-01-23 04:00 | 0 | 0.37968 | 487425
2016-01-23 05:00 | 0 | 0.38307 | 471931
2016-01-23 06:00 | 0 | 0.38787 | 460046
2016-01-23 07:00 | 0 | 0.39471 | 452760
2016-01-23 08:00 | 0 | 0.3997 | 448842
2016-01-23 09:00 | 0 | 0.38722 | 449099
2016-01-23 10:00 | 0 | 0.39196 | 454288
2016-01-23 11:00 | 0 | 0.39464 | 463739
2016-01-23 12:00 | 0 | 0.38993 | 478856
2016-01-23 13:00 | 0 | 0.38774 | 495520
2016-01-23 14:00 | 0.040868 | 0.37992 | 509928
2016-01-23 15:00 | 0.22275 | 0.3436 | 516578
2016-01-23 16:00 | 0.38565 | 0.31034 | 513731
2016-01-23 17:00 | 0.45367 | 0.28712 | 505643
2016-01-23 18:00 | 0.49193 | 0.27136 | 494705
2016-01-23 19:00 | 0.53589 | 0.2614 | 483360
2016-01-23 20:00 | 0.59494 | 0.25451 | 476779
2016-01-23 21:00 | 0.59593 | 0.22065 | 476727
2016-01-23 22:00 | 0.46668 | 0.2288 | 488300
2016-01-23 23:00 | 0.11167 | 0.27177 | 505374
2016-01-24 | 0.0062491 | 0.30725 | 514019
2016-01-24 01:00 | 0.00052572 | 0.3231 | 514024
2016-01-24 02:00 | 0.00036707 | 0.32718 | 508962
2016-01-24 03:00 | 1.2624e-05 | 0.32756 | 497824
2016-01-24 04:00 | 0 | 0.32039 | 482754
2016-01-24 05:00 | 0 | 0.30992 | 468555
2016-01-24 06:00 | 0 | 0.29774 | 459947
2016-01-24 07:00 | 0 | 0.28344 | 454182
2016-01-24 08:00 | 0 | 0.26758 | 452194
2016-01-24 09:00 | 0 | 0.26519 | 453163
2016-01-24 10:00 | 0 | 0.24613 | 457622
2016-01-24 11:00 | 0 | 0.23382 | 468618
2016-01-24 12:00 | 0 | 0.23176 | 482809
2016-01-24 13:00 | 0 | 0.23445 | 494739
2016-01-24 14:00 | 0.036263 | 0.22909 | 496332
2016-01-24 15:00 | 0.23118 | 0.20098 | 487392
2016-01-24 16:00 | 0.40742 | 0.1801 | 473672
2016-01-24 17:00 | 0.4808 | 0.1847 | 460203
2016-01-24 18:00 | 0.52322 | 0.19808 | 447336
2016-01-24 19:00 | 0.55875 | 0.22107 | 437481
2016-01-24 20:00 | 0.62837 | 0.24581 | 431504
2016-01-24 21:00 | 0.67077 | 0.23644 | 433670
2016-01-24 22:00 | 0.52661 | 0.2669 | 450881
2016-01-24 23:00 | 0.13151 | 0.31121 | 474596
2016-01-25 | 0.0065613 | 0.3443 | 491726
2016-01-25 01:00 | 0.00050161 | 0.36263 | 495962
2016-01-25 02:00 | 0.00035768 | 0.37601 | 491171
2016-01-25 03:00 | 0 | 0.38301 | 478100
2016-01-25 04:00 | 0 | 0.39158 | 460344
2016-01-25 05:00 | 0 | 0.39915 | 445039
2016-01-25 06:00 | 0 | 0.40963 | 435449
2016-01-25 07:00 | 0 | 0.41838 | 430084
2016-01-25 08:00 | 0 | 0.42193 | 429371
2016-01-25 09:00 | 0 | 0.46317 | 434477
2016-01-25 10:00 | 0 | 0.46228 | 450562
2016-01-25 11:00 | 0 | 0.46138 | 482964
2016-01-25 12:00 | 0 | 0.44949 | 513254
2016-01-25 13:00 | 3.7625e-08 | 0.43712 | 521833
2016-01-25 14:00 | 0.041732 | 0.40351 | 513400
2016-01-25 15:00 | 0.25443 | 0.37478 | 502803
2016-01-25 16:00 | 0.45393 | 0.4121 | 490218
2016-01-25 17:00 | 0.53016 | 0.42477 | 478418
2016-01-25 18:00 | 0.56516 | 0.43306 | 468443
2016-01-25 19:00 | 0.60415 | 0.43601 | 460520
2016-01-25 20:00 | 0.6751 | 0.43417 | 455084
2016-01-25 21:00 | 0.72096 | 0.41662 | 456462
2016-01-25 22:00 | 0.5733 | 0.38105 | 470804
2016-01-25 23:00 | 0.13071 | 0.364 | 489971
2016-01-26 | 0.0066578 | 0.37082 | 498882
2016-01-26 01:00 | 0.00051411 | 0.38023 | 497920
2016-01-26 02:00 | 0.00037544 | 0.38332 | 487578
2016-01-26 03:00 | 0 | 0.38537 | 468214
2016-01-26 04:00 | 0 | 0.38413 | 444306
2016-01-26 05:00 | 0 | 0.38036 | 424224
2016-01-26 06:00 | 0 | 0.37505 | 410463
2016-01-26 07:00 | 0 | 0.3675 | 402333
2016-01-26 08:00 | 0 | 0.35486 | 398895
2016-01-26 09:00 | 0 | 0.33628 | 402129
2016-01-26 10:00 | 0 | 0.32678 | 415301
2016-01-26 11:00 | 0 | 0.31859 | 445595
2016-01-26 12:00 | 0 | 0.30609 | 475322
2016-01-26 13:00 | 0 | 0.29293 | 486896
2016-01-26 14:00 | 0.030984 | 0.2741 | 487445
2016-01-26 15:00 | 0.25444 | 0.25672 | 486455
2016-01-26 16:00 | 0.45002 | 0.23489 | 481157
2016-01-26 17:00 | 0.51444 | 0.21806 | 474019
2016-01-26 18:00 | 0.55065 | 0.20835 | 468079
2016-01-26 19:00 | 0.59019 | 0.20486 | 463872
2016-01-26 20:00 | 0.65176 | 0.19861 | 461239
2016-01-26 21:00 | 0.70061 | 0.17367 | 463887
2016-01-26 22:00 | 0.52978 | 0.16316 | 477148
2016-01-26 23:00 | 0.1189 | 0.17056 | 492997
2016-01-27 | 0.0066535 | 0.18216 | 500249
2016-01-27 01:00 | 0.00052834 | 0.19863 | 499113
2016-01-27 02:00 | 0.00036071 | 0.21998 | 488910
2016-01-27 03:00 | 0 | 0.25171 | 469326
2016-01-27 04:00 | 0 | 0.28457 | 445534
2016-01-27 05:00 | 0 | 0.31955 | 425309
2016-01-27 06:00 | 0 | 0.35086 | 411719
2016-01-27 07:00 | 0 | 0.37744 | 403198
2016-01-27 08:00 | 0 | 0.40004 | 399404
2016-01-27 09:00 | 0 | 0.44652 | 403381
2016-01-27 10:00 | 0 | 0.46242 | 418666
2016-01-27 11:00 | 0 | 0.47223 | 449958
2016-01-27 12:00 | 0 | 0.479 | 482253
2016-01-27 13:00 | 0 | 0.49094 | 494454
2016-01-27 14:00 | 0.048857 | 0.48808 | 496472
2016-01-27 15:00 | 0.29047 | 0.46042 | 495410
2016-01-27 16:00 | 0.48356 | 0.44253 | 488754
2016-01-27 17:00 | 0.54864 | 0.44865 | 479322
2016-01-27 18:00 | 0.57398 | 0.46189 | 469952
2016-01-27 19:00 | 0.62034 | 0.47263 | 462707
2016-01-27 20:00 | 0.69129 | 0.47564 | 458018
2016-01-27 21:00 | 0.72992 | 0.47997 | 458984
2016-01-27 22:00 | 0.54675 | 0.46985 | 471783
2016-01-27 23:00 | 0.15033 | 0.47694 | 491721
2016-01-28 | 0.0074343 | 0.48844 | 503795
2016-01-28 01:00 | 0.00049449 | 0.49705 | 505618
2016-01-28 02:00 | 0.00037431 | 0.50627 | 498533
2016-01-28 03:00 | 0 | 0.51646 | 480798
2016-01-28 04:00 | 0 | 0.5234 | 458328
2016-01-28 05:00 | 0 | 0.52946 | 439388
2016-01-28 06:00 | 0 | 0.53538 | 427549
2016-01-28 07:00 | 0 | 0.5376 | 420148
2016-01-28 08:00 | 0 | 0.52819 | 417062
2016-01-28 09:00 | 0 | 0.54902 | 420727
2016-01-28 10:00 | 0 | 0.4938 | 437126
2016-01-28 11:00 | 0 | 0.45038 | 471427
2016-01-28 12:00 | 0 | 0.41478 | 503404
2016-01-28 13:00 | 2.4752e-07 | 0.39573 | 512040
2016-01-28 14:00 | 0.053647 | 0.35893 | 507622
2016-01-28 15:00 | 0.30659 | 0.30769 | 498829
2016-01-28 16:00 | 0.51486 | 0.26794 | 486539
2016-01-28 17:00 | 0.56973 | 0.25911 | 473213
2016-01-28 18:00 | 0.58608 | 0.24624 | 463101
2016-01-28 19:00 | 0.629 | 0.23225 | 455087
2016-01-28 20:00 | 0.69408 | 0.21373 | 450296
2016-01-28 21:00 | 0.70673 | 0.18495 | 452306
2016-01-28 22:00 | 0.53464 | 0.19347 | 463893
2016-01-28 23:00 | 0.12806 | 0.22113 | 479734
2016-01-29 | 0.0069226 | 0.25926 | 489988
2016-01-29 01:00 | 0.00046986 | 0.29858 | 491465
2016-01-29 02:00 | 0.0004145 | 0.34224 | 483885
2016-01-29 03:00 | 0 | 0.38448 | 466139
2016-01-29 04:00 | 0 | 0.4241 | 442987
2016-01-29 05:00 | 0 | 0.4568 | 424662
2016-01-29 06:00 | 0 | 0.48225 | 413273
2016-01-29 07:00 | 0 | 0.50433 | 406076
2016-01-29 08:00 | 0 | 0.52324 | 403830
2016-01-29 09:00 | 0 | 0.57648 | 408717
2016-01-29 10:00 | 0 | 0.58071 | 423725
2016-01-29 11:00 | 0 | 0.58898 | 458104
2016-01-29 12:00 | 0 | 0.60239 | 489880
2016-01-29 13:00 | 7.1314e-07 | 0.61066 | 498339
2016-01-29 14:00 | 0.05122 | 0.61145 | 492284
2016-01-29 15:00 | 0.25 | 0.57379 | 483987
2016-01-29 16:00 | 0.40692 | 0.5376 | 472607
2016-01-29 17:00 | 0.46707 | 0.55354 | 461493
2016-01-29 18:00 | 0.51293 | 0.58074 | 453063
2016-01-29 19:00 | 0.54877 | 0.59125 | 446413
2016-01-29 20:00 | 0.59668 | 0.57242 | 441068
2016-01-29 21:00 | 0.61404 | 0.52894 | 441048
2016-01-29 22:00 | 0.46751 | 0.43993 | 450733
2016-01-29 23:00 | 0.12166 | 0.40143 | 465999
2016-01-30 | 0.0070188 | 0.39753 | 473718
2016-01-30 01:00 | 0.00049518 | 0.39343 | 473262
2016-01-30 02:00 | 0.0004188 | 0.39512 | 468077
2016-01-30 03:00 | 0 | 0.40102 | 455580
2016-01-30 04:00 | 0 | 0.40596 | 437622
2016-01-30 05:00 | 0 | 0.41105 | 421454
2016-01-30 06:00 | 0 | 0.40928 | 409661
2016-01-30 07:00 | 0 | 0.40094 | 401725
2016-01-30 08:00 | 0 | 0.39166 | 397446
2016-01-30 09:00 | 0 | 0.37528 | 399211
2016-01-30 10:00 | 0 | 0.37262 | 406491
2016-01-30 11:00 | 0 | 0.37778 | 420075
2016-01-30 12:00 | 0 | 0.38329 | 436599
2016-01-30 13:00 | 3.6176e-06 | 0.38468 | 448082
2016-01-30 14:00 | 0.044629 | 0.36822 | 447923
2016-01-30 15:00 | 0.22599 | 0.32224 | 440969
2016-01-30 16:00 | 0.36988 | 0.29491 | 431135
2016-01-30 17:00 | 0.43819 | 0.31598 | 420375
2016-01-30 18:00 | 0.48687 | 0.33469 | 410136
2016-01-30 19:00 | 0.52446 | 0.35095 | 402345
2016-01-30 20:00 | 0.5803 | 0.3607 | 398119
2016-01-30 21:00 | 0.60333 | 0.34265 | 398211
2016-01-30 22:00 | 0.49356 | 0.33864 | 407935
2016-01-30 23:00 | 0.12619 | 0.35722 | 424712
2016-01-31 | 0.0078513 | 0.38973 | 432706
2016-01-31 01:00 | 0.00049463 | 0.41524 | 433566
2016-01-31 02:00 | 0.00041513 | 0.43215 | 428394
2016-01-31 03:00 | 0 | 0.44318 | 417412
2016-01-31 04:00 | 0 | 0.44966 | 401466
2016-01-31 05:00 | 0 | 0.44814 | 385031
2016-01-31 06:00 | 0 | 0.44977 | 372884
2016-01-31 07:00 | 0 | 0.45301 | 364163
2016-01-31 08:00 | 0 | 0.44657 | 359200
2016-01-31 09:00 | 0 | 0.47331 | 358040
2016-01-31 10:00 | 0 | 0.44173 | 360898
2016-01-31 11:00 | 0 | 0.40992 | 368195
2016-01-31 12:00 | 0 | 0.37594 | 380157
2016-01-31 13:00 | 2.4339e-06 | 0.34713 | 391752
2016-01-31 14:00 | 0.041988 | 0.30669 | 399409
2016-01-31 15:00 | 0.2093 | 0.24077 | 400465
2016-01-31 16:00 | 0.33926 | 0.21839 | 398733
2016-01-31 17:00 | 0.39648 | 0.22337 | 397649
2016-01-31 18:00 | 0.44832 | 0.21718 | 395805
2016-01-31 19:00 | 0.48359 | 0.20916 | 393066
2016-01-31 20:00 | 0.52246 | 0.19775 | 391975
2016-01-31 21:00 | 0.5119 | 0.17978 | 395107
2016-01-31 22:00 | 0.38982 | 0.14739 | 407470
2016-01-31 23:00 | 0.11034 | 0.14429 | 425236
2016-02-01 | 0.0068473 | 0.16144 | 434806
2016-02-01 01:00 | 0.00045531 | 0.17057 | 435064
2016-02-01 02:00 | 0.00039294 | 0.17225 | 426819
2016-02-01 03:00 | 0 | 0.16723 | 411759
2016-02-01 04:00 | 0 | 0.16221 | 391383
2016-02-01 05:00 | 0 | 0.16151 | 372942
2016-02-01 06:00 | 0 | 0.15741 | 361001
2016-02-01 07:00 | 0 | 0.15485 | 353033
2016-02-01 08:00 | 0 | 0.1552 | 350045
2016-02-01 09:00 | 0 | 0.14921 | 353256
2016-02-01 10:00 | 0 | 0.15596 | 368542
2016-02-01 11:00 | 0 | 0.1714 | 401550
2016-02-01 12:00 | 0 | 0.1873 | 433191
2016-02-01 13:00 | 7.8633e-06 | 0.20307 | 444295
2016-02-01 14:00 | 0.034261 | 0.20173 | 447894
2016-02-01 15:00 | 0.18072 | 0.19281 | 450694
2016-02-01 16:00 | 0.34841 | 0.2247 | 449644
2016-02-01 17:00 | 0.43596 | 0.26897 | 446263
2016-02-01 18:00 | 0.47281 | 0.30742 | 442699
2016-02-01 19:00 | 0.49711 | 0.34453 | 439797
2016-02-01 20:00 | 0.53758 | 0.37339 | 437129
2016-02-01 21:00 | 0.56365 | 0.34005 | 438025
2016-02-01 22:00 | 0.48719 | 0.34244 | 446188
2016-02-01 23:00 | 0.15369 | 0.38358 | 461930
2016-02-02 | 0.0077989 | 0.42658 | 471806
2016-02-02 01:00 | 0.0005105 | 0.4426 | 470709
2016-02-02 02:00 | 0.00038255 | 0.46071 | 461079
2016-02-02 03:00 | 4.8748e-08 | 0.46689 | 442670
2016-02-02 04:00 | 5.0693e-08 | 0.46246 | 418336
2016-02-02 05:00 | 0 | 0.45393 | 396625
2016-02-02 06:00 | 0 | 0.46059 | 381749
2016-02-02 07:00 | 0 | 0.48585 | 371769
2016-02-02 08:00 | 0 | 0.51186 | 366772
2016-02-02 09:00 | 0 | 0.55893 | 368591
2016-02-02 10:00 | 0 | 0.58357 | 382021
2016-02-02 11:00 | 0 | 0.60062 | 414646
2016-02-02 12:00 | 0 | 0.60538 | 443825
2016-02-02 13:00 | 1.4622e-05 | 0.60735 | 453953
2016-02-02 14:00 | 0.051391 | 0.58239 | 457153
2016-02-02 15:00 | 0.29573 | 0.58968 | 459078
2016-02-02 16:00 | 0.49509 | 0.60588 | 457079
2016-02-02 17:00 | 0.55582 | 0.59914 | 450673
2016-02-02 18:00 | 0.57724 | 0.58229 | 448768
2016-02-02 19:00 | 0.61891 | 0.5706 | 444618
2016-02-02 20:00 | 0.68251 | 0.56375 | 441273
2016-02-02 21:00 | 0.71876 | 0.53785 | 442635
2016-02-02 22:00 | 0.5727 | 0.52485 | 452450
2016-02-02 23:00 | 0.1636 | 0.50434 | 466845
2016-02-03 | 0.0085212 | 0.49632 | 475296
2016-02-03 01:00 | 0.00048192 | 0.49418 | 474068
2016-02-03 02:00 | 0.00041762 | 0.49281 | 463570
2016-02-03 03:00 | 1.4067e-06 | 0.48505 | 444152
2016-02-03 04:00 | 9.8759e-08 | 0.46898 | 420117
2016-02-03 05:00 | 0 | 0.45057 | 399540
2016-02-03 06:00 | 0 | 0.4345 | 384347
2016-02-03 07:00 | 0 | 0.42416 | 374131
2016-02-03 08:00 | 0 | 0.4178 | 369211
2016-02-03 09:00 | 0 | 0.40594 | 371215
2016-02-03 10:00 | 0 | 0.39893 | 383781
2016-02-03 11:00 | 0 | 0.39381 | 415255
2016-02-03 12:00 | 0 | 0.38033 | 446694
2016-02-03 13:00 | 2.6957e-05 | 0.36489 | 459887
2016-02-03 14:00 | 0.069437 | 0.34653 | 465986
2016-02-03 15:00 | 0.35707 | 0.33423 | 469666
2016-02-03 16:00 | 0.55903 | 0.31552 | 468347
2016-02-03 17:00 | 0.62248 | 0.30806 | 463302
2016-02-03 18:00 | 0.6479 | 0.31421 | 458532
2016-02-03 19:00 | 0.69056 | 0.33001 | 453700
2016-02-03 20:00 | 0.75657 | 0.34324 | 449532
2016-02-03 21:00 | 0.80219 | 0.32368 | 450158
2016-02-03 22:00 | 0.59535 | 0.28119 | 458219
2016-02-03 23:00 | 0.192 | 0.25245 | 472065
2016-02-04 | 0.0084175 | 0.24689 | 482328
2016-02-04 01:00 | 0.00053999 | 0.24914 | 482856
2016-02-04 02:00 | 0.00040196 | 0.25199 | 474367
2016-02-04 03:00 | 4.2622e-06 | 0.25662 | 456290
2016-02-04 04:00 | 1.7708e-07 | 0.26453 | 432825
2016-02-04 05:00 | 0 | 0.27208 | 412681
2016-02-04 06:00 | 0 | 0.28077 | 398724
2016-02-04 07:00 | 0 | 0.28634 | 390171
2016-02-04 08:00 | 0 | 0.28577 | 386439
2016-02-04 09:00 | 0 | 0.26578 | 389595
2016-02-04 10:00 | 0 | 0.24528 | 404973
2016-02-04 11:00 | 0 | 0.23543 | 438227
2016-02-04 12:00 | 0 | 0.23156 | 472199
2016-02-04 13:00 | 5.2799e-05 | 0.23207 | 484949
2016-02-04 14:00 | 0.078799 | 0.22242 | 487328
2016-02-04 15:00 | 0.32445 | 0.19579 | 485781
2016-02-04 16:00 | 0.49846 | 0.18551 | 479593
2016-02-04 17:00 | 0.57026 | 0.18063 | 470967
2016-02-04 18:00 | 0.60318 | 0.1835 | 462918
2016-02-04 19:00 | 0.64171 | 0.18077 | 456299
2016-02-04 20:00 | 0.69961 | 0.17291 | 451360
2016-02-04 21:00 | 0.72799 | 0.13453 | 451716
2016-02-04 22:00 | 0.58551 | 0.13702 | 461495
2016-02-04 23:00 | 0.18559 | 0.15558 | 477809
2016-02-05 | 0.0089497 | 0.18459 | 491436
2016-02-05 01:00 | 0.00055136 | 0.21152 | 495085
2016-02-05 02:00 | 0.00040458 | 0.23357 | 488990
2016-02-05 03:00 | 5.8101e-06 | 0.25329 | 473043
2016-02-05 04:00 | 2.3021e-07 | 0.27158 | 452119
2016-02-05 05:00 | 0 | 0.28469 | 433235
2016-02-05 06:00 | 0 | 0.29183 | 421814
2016-02-05 07:00 | 0 | 0.29396 | 416139
2016-02-05 08:00 | 0 | 0.2989 | 414463
2016-02-05 09:00 | 0 | 0.33626 | 418537
2016-02-05 10:00 | 0 | 0.33413 | 435319
2016-02-05 11:00 | 0 | 0.33931 | 470378
2016-02-05 12:00 | 0 | 0.34521 | 503832
2016-02-05 13:00 | 2.7992e-05 | 0.35444 | 514139
2016-02-05 14:00 | 0.066682 | 0.33696 | 511370
2016-02-05 15:00 | 0.33493 | 0.32171 | 503724
2016-02-05 16:00 | 0.52889 | 0.32768 | 490621
2016-02-05 17:00 | 0.59669 | 0.33463 | 475355
2016-02-05 18:00 | 0.62747 | 0.33648 | 462022
2016-02-05 19:00 | 0.67766 | 0.33931 | 451872
2016-02-05 20:00 | 0.75167 | 0.33586 | 443685
2016-02-05 21:00 | 0.79616 | 0.30433 | 442344
2016-02-05 22:00 | 0.58473 | 0.29091 | 452742
2016-02-05 23:00 | 0.15668 | 0.27913 | 471656
2016-02-06 | 0.0089833 | 0.2899 | 483417
2016-02-06 01:00 | 0.00054607 | 0.30021 | 486500
2016-02-06 02:00 | 0.00042694 | 0.31073 | 483385
2016-02-06 03:00 | 6.9632e-06 | 0.31908 | 472460
2016-02-06 04:00 | 3.065e-07 | 0.33211 | 454189
2016-02-06 05:00 | 0 | 0.35084 | 438683
2016-02-06 06:00 | 0 | 0.37249 | 427364
2016-02-06 07:00 | 0 | 0.38818 | 420107
2016-02-06 08:00 | 0 | 0.40556 | 416611
2016-02-06 09:00 | 0 | 0.43625 | 417580
2016-02-06 10:00 | 0 | 0.43624 | 424321
2016-02-06 11:00 | 0 | 0.43758 | 438511
2016-02-06 12:00 | 0 | 0.4339 | 455511
2016-02-06 13:00 | 9.2017e-05 | 0.4345 | 468212
2016-02-06 14:00 | 0.083114 | 0.41261 | 470531
2016-02-06 15:00 | 0.3606 | 0.39729 | 464518
2016-02-06 16:00 | 0.54817 | 0.38385 | 453862
2016-02-06 17:00 | 0.6102 | 0.38241 | 441481
2016-02-06 18:00 | 0.6375 | 0.39281 | 429388
2016-02-06 19:00 | 0.68492 | 0.41647 | 419274
2016-02-06 20:00 | 0.7535 | 0.4416 | 413456
2016-02-06 21:00 | 0.77781 | 0.48076 | 413630
2016-02-06 22:00 | 0.57495 | 0.51049 | 423228
2016-02-06 23:00 | 0.16464 | 0.54271 | 441840
2016-02-07 | 0.0087153 | 0.58639 | 454496
2016-02-07 01:00 | 0.00043165 | 0.62831 | 458884
2016-02-07 02:00 | 0.00032883 | 0.65705 | 456449
2016-02-07 03:00 | 6.4875e-06 | 0.67677 | 448253
2016-02-07 04:00 | 3.6101e-07 | 0.69477 | 434897
2016-02-07 05:00 | 0 | 0.70783 | 421779
2016-02-07 06:00 | 0 | 0.70521 | 412123
2016-02-07 07:00 | 0 | 0.70008 | 406532
2016-02-07 08:00 | 0 | 0.68971 | 404173
2016-02-07 09:00 | 0 | 0.71554 | 405629
2016-02-07 10:00 | 0 | 0.69442 | 410888
2016-02-07 11:00 | 0 | 0.67364 | 421930
2016-02-07 12:00 | 0 | 0.66305 | 436080
2016-02-07 13:00 | 9.8994e-05 | 0.65677 | 449995
2016-02-07 14:00 | 0.07975 | 0.64103 | 454302
2016-02-07 15:00 | 0.36923 | 0.60629 | 448053
2016-02-07 16:00 | 0.56469 | 0.6136 | 438340
2016-02-07 17:00 | 0.61196 | 0.6399 | 429703
2016-02-07 18:00 | 0.63394 | 0.66795 | 422701
2016-02-07 19:00 | 0.67769 | 0.6891 | 416621
2016-02-07 20:00 | 0.74698 | 0.70105 | 413206
2016-02-07 21:00 | 0.76469 | 0.7206 | 414826
2016-02-07 22:00 | 0.57108 | 0.7129 | 425152
2016-02-07 23:00 | 0.18939 | 0.70965 | 437288
2016-02-08 | 0.0093863 | 0.72141 | 441298
2016-02-08 01:00 | 0.00063589 | 0.73107 | 444780
2016-02-08 02:00 | 0.00042014 | 0.73028 | 444304
2016-02-08 03:00 | 8.5581e-06 | 0.73136 | 438359
2016-02-08 04:00 | 4.2312e-07 | 0.73374 | 430018
2016-02-08 05:00 | 0 | 0.73412 | 413486
2016-02-08 06:00 | 0 | 0.72937 | 402235
2016-02-08 07:00 | 0 | 0.71928 | 396922
2016-02-08 08:00 | 0 | 0.70637 | 396560
2016-02-08 09:00 | 0 | 0.7729 | 402530
2016-02-08 10:00 | 0 | 0.72911 | 421060
2016-02-08 11:00 | 0 | 0.6968 | 457551
2016-02-08 12:00 | 0 | 0.6682 | 490360
2016-02-08 13:00 | 9.9288e-05 | 0.65229 | 498868
2016-02-08 14:00 | 0.081119 | 0.61696 | 495896
2016-02-08 15:00 | 0.38099 | 0.62195 | 491192
2016-02-08 16:00 | 0.57331 | 0.6384 | 483825
2016-02-08 17:00 | 0.61912 | 0.64635 | 475907
2016-02-08 18:00 | 0.64065 | 0.6502 | 469962
2016-02-08 19:00 | 0.68568 | 0.65738 | 464212
2016-02-08 20:00 | 0.7542 | 0.65089 | 462931
2016-02-08 21:00 | 0.7799 | 0.67048 | 465945
2016-02-08 22:00 | 0.58206 | 0.59764 | 477812
2016-02-08 23:00 | 0.17398 | 0.53176 | 496619
2016-02-09 | 0.0094784 | 0.48886 | 509626
2016-02-09 01:00 | 0.00063264 | 0.45555 | 510239
2016-02-09 02:00 | 0.00042533 | 0.43035 | 501502
2016-02-09 03:00 | 1.2244e-05 | 0.40977 | 482734
2016-02-09 04:00 | 6.0643e-07 | 0.40468 | 460155
2016-02-09 05:00 | 0 | 0.40515 | 441222
2016-02-09 06:00 | 0 | 0.40723 | 430094
2016-02-09 07:00 | 0 | 0.41022 | 422745
2016-02-09 08:00 | 0 | 0.41571 | 420922
2016-02-09 09:00 | 0 | 0.44307 | 425374
2016-02-09 10:00 | 0 | 0.42441 | 441627
2016-02-09 11:00 | 0 | 0.40337 | 474965
2016-02-09 12:00 | 0 | 0.38046 | 506389
2016-02-09 13:00 | 0.00015181 | 0.36192 | 516917
2016-02-09 14:00 | 0.089289 | 0.33309 | 517639
2016-02-09 15:00 | 0.39417 | 0.29265 | 515197
2016-02-09 16:00 | 0.57917 | 0.27252 | 507624
2016-02-09 17:00 | 0.62059 | 0.26973 | 499345
2016-02-09 18:00 | 0.64382 | 0.26909 | 492763
2016-02-09 19:00 | 0.68798 | 0.27016 | 487287
2016-02-09 20:00 | 0.75345 | 0.27047 | 484330
2016-02-09 21:00 | 0.78508 | 0.25882 | 487233
2016-02-09 22:00 | 0.57801 | 0.22059 | 498901
2016-02-09 23:00 | 0.17876 | 0.2055 | 517753
2016-02-10 | 0.0096076 | 0.21084 | 529194
2016-02-10 01:00 | 0.00065291 | 0.21015 | 530973
2016-02-10 02:00 | 0.00044786 | 0.20924 | 522241
2016-02-10 03:00 | 1.3994e-05 | 0.21654 | 503741
2016-02-10 04:00 | 6.4717e-07 | 0.23249 | 482147
2016-02-10 05:00 | 0 | 0.25295 | 464778
2016-02-10 06:00 | 0 | 0.27688 | 452580
2016-02-10 07:00 | 0 | 0.3018 | 445595
2016-02-10 08:00 | 0 | 0.32483 | 444200
2016-02-10 09:00 | 0 | 0.35175 | 449544
2016-02-10 10:00 | 0 | 0.37261 | 466577
2016-02-10 11:00 | 0 | 0.3886 | 500684
2016-02-10 12:00 | 0 | 0.40153 | 531402
2016-02-10 13:00 | 0.00021188 | 0.40892 | 537770
2016-02-10 14:00 | 0.095038 | 0.38391 | 531182
2016-02-10 15:00 | 0.39587 | 0.32875 | 523892
2016-02-10 16:00 | 0.57417 | 0.29118 | 511822
2016-02-10 17:00 | 0.61951 | 0.29065 | 499374
2016-02-10 18:00 | 0.6432 | 0.29868 | 492133
2016-02-10 19:00 | 0.68663 | 0.30356 | 486135
2016-02-10 20:00 | 0.74882 | 0.297 | 483900
2016-02-10 21:00 | 0.78882 | 0.26903 | 485523
2016-02-10 22:00 | 0.5848 | 0.23783 | 497609
2016-02-10 23:00 | 0.194 | 0.23764 | 518119
2016-02-11 | 0.01033 | 0.26449 | 530898
2016-02-11 01:00 | 0.00069627 | 0.28323 | 533120
2016-02-11 02:00 | 0.00041842 | 0.29434 | 525973
2016-02-11 03:00 | 1.5912e-05 | 0.29516 | 508875
2016-02-11 04:00 | 7.662e-07 | 0.29027 | 486593
2016-02-11 05:00 | 0 | 0.28448 | 468600
2016-02-11 06:00 | 0 | 0.27751 | 457292
2016-02-11 07:00 | 0 | 0.27032 | 449932
2016-02-11 08:00 | 0 | 0.25902 | 447546
2016-02-11 09:00 | 0 | 0.25456 | 451367
2016-02-11 10:00 | 0 | 0.24036 | 468521
2016-02-11 11:00 | 0 | 0.22865 | 502753
2016-02-11 12:00 | 0 | 0.21874 | 530737
2016-02-11 13:00 | 0.00028967 | 0.20906 | 533208
2016-02-11 14:00 | 0.09765 | 0.18552 | 523308
2016-02-11 15:00 | 0.39246 | 0.15642 | 512717
2016-02-11 16:00 | 0.56657 | 0.13697 | 499570
2016-02-11 17:00 | 0.613 | 0.14161 | 487907
2016-02-11 18:00 | 0.63743 | 0.14921 | 479400
2016-02-11 19:00 | 0.68254 | 0.15416 | 473142
2016-02-11 20:00 | 0.74804 | 0.15801 | 469165
2016-02-11 21:00 | 0.76627 | 0.12493 | 471140
2016-02-11 22:00 | 0.58533 | 0.11495 | 481798
2016-02-11 23:00 | 0.19679 | 0.11659 | 501780
2016-02-12 | 0.010863 | 0.1258 | 515314
2016-02-12 01:00 | 0.00070361 | 0.13446 | 517658
2016-02-12 02:00 | 0.00043244 | 0.13741 | 510551
2016-02-12 03:00 | 1.644e-05 | 0.13571 | 492901
2016-02-12 04:00 | 8.682e-07 | 0.13242 | 471644
2016-02-12 05:00 | 0 | 0.13441 | 451818
2016-02-12 06:00 | 0 | 0.14006 | 438740
2016-02-12 07:00 | 0 | 0.14933 | 430656
2016-02-12 08:00 | 0 | 0.15763 | 426606
2016-02-12 09:00 | 0 | 0.17913 | 429427
2016-02-12 10:00 | 0 | 0.18122 | 444187
2016-02-12 11:00 | 0 | 0.18651 | 475473
2016-02-12 12:00 | 0 | 0.19049 | 502426
2016-02-12 13:00 | 0.00036533 | 0.19321 | 508523
2016-02-12 14:00 | 0.098449 | 0.18902 | 506503
2016-02-12 15:00 | 0.3932 | 0.17291 | 502566
2016-02-12 16:00 | 0.56371 | 0.16752 | 495536
2016-02-12 17:00 | 0.61092 | 0.16941 | 486750
2016-02-12 18:00 | 0.63848 | 0.1765 | 481045
2016-02-12 19:00 | 0.68198 | 0.18804 | 477507
2016-02-12 20:00 | 0.74533 | 0.19413 | 475470
2016-02-12 21:00 | 0.762 | 0.17802 | 475511
2016-02-12 22:00 | 0.59543 | 0.18864 | 480587
2016-02-12 23:00 | 0.24523 | 0.21328 | 492585
2016-02-13 | 0.011778 | 0.26072 | 499809
2016-02-13 01:00 | 0.00073406 | 0.2888 | 498731
2016-02-13 02:00 | 0.00045782 | 0.30042 | 491920
2016-02-13 03:00 | 1.8351e-05 | 0.29978 | 479170
2016-02-13 04:00 | 9.9066e-07 | 0.29489 | 462280
2016-02-13 05:00 | 0 | 0.2887 | 446151
2016-02-13 06:00 | 0 | 0.27943 | 434017
2016-02-13 07:00 | 0 | 0.27547 | 426569
2016-02-13 08:00 | 0 | 0.2731 | 423312
2016-02-13 09:00 | 0 | 0.2763 | 425077
2016-02-13 10:00 | 0 | 0.26231 | 432371
2016-02-13 11:00 | 0 | 0.26214 | 445669
2016-02-13 12:00 | 0 | 0.27146 | 462097
2016-02-13 13:00 | 0.00039227 | 0.2799 | 476177
2016-02-13 14:00 | 0.091407 | 0.27497 | 484883
2016-02-13 15:00 | 0.37575 | 0.27097 | 485582
2016-02-13 16:00 | 0.56011 | 0.28943 | 480430
2016-02-13 17:00 | 0.6137 | 0.31404 | 471854
2016-02-13 18:00 | 0.63467 | 0.34334 | 462669
2016-02-13 19:00 | 0.67797 | 0.37201 | 456167
2016-02-13 20:00 | 0.74519 | 0.40406 | 452362
2016-02-13 21:00 | 0.78059 | 0.43556 | 455137
2016-02-13 22:00 | 0.6075 | 0.44626 | 466557
2016-02-13 23:00 | 0.24188 | 0.47199 | 487773
2016-02-14 | 0.011817 | 0.53564 | 501197
2016-02-14 01:00 | 0.00079961 | 0.57216 | 504675
2016-02-14 02:00 | 0.00043893 | 0.59415 | 501941
2016-02-14 03:00 | 2.4026e-05 | 0.59656 | 493215
2016-02-14 04:00 | 1.1217e-06 | 0.59006 | 478969
2016-02-14 05:00 | 0 | 0.58237 | 464148
2016-02-14 06:00 | 0 | 0.57713 | 453891
2016-02-14 07:00 | 0 | 0.57436 | 447242
2016-02-14 08:00 | 0 | 0.56282 | 443436
2016-02-14 09:00 | 0 | 0.52045 | 442406
2016-02-14 10:00 | 0 | 0.47046 | 446344
2016-02-14 11:00 | 0 | 0.42076 | 455950
2016-02-14 12:00 | 0 | 0.37713 | 467682
2016-02-14 13:00 | 0.00028052 | 0.33808 | 477822
2016-02-14 14:00 | 0.084879 | 0.28824 | 482732
2016-02-14 15:00 | 0.32933 | 0.24525 | 480794
2016-02-14 16:00 | 0.49075 | 0.2219 | 474300
2016-02-14 17:00 | 0.55204 | 0.22152 | 468035
2016-02-14 18:00 | 0.5889 | 0.23016 | 461079
2016-02-14 19:00 | 0.62852 | 0.2369 | 454990
2016-02-14 20:00 | 0.68662 | 0.2383 | 453504
2016-02-14 21:00 | 0.70965 | 0.23488 | 457219
2016-02-14 22:00 | 0.5567 | 0.20581 | 468996
2016-02-14 23:00 | 0.26284 | 0.19259 | 487064
2016-02-15 | 0.01279 | 0.20114 | 497245
2016-02-15 01:00 | 0.0008455 | 0.22341 | 496464
2016-02-15 02:00 | 0.00045896 | 0.24862 | 487759
2016-02-15 03:00 | 2.1432e-05 | 0.27061 | 473863
2016-02-15 04:00 | 1.2761e-06 | 0.28228 | 456247
2016-02-15 05:00 | 0 | 0.29729 | 438571
2016-02-15 06:00 | 0 | 0.30489 | 426178
2016-02-15 07:00 | 0 | 0.3043 | 418030
2016-02-15 08:00 | 0 | 0.29902 | 413802
2016-02-15 09:00 | 0 | 0.30039 | 416020
2016-02-15 10:00 | 0 | 0.2992 | 426241
2016-02-15 11:00 | 0 | 0.29358 | 448824
2016-02-15 12:00 | 0 | 0.28336 | 472250
2016-02-15 13:00 | 0.00065458 | 0.27014 | 486638
2016-02-15 14:00 | 0.094922 | 0.23194 | 495412
2016-02-15 15:00 | 0.34373 | 0.19131 | 501301
2016-02-15 16:00 | 0.51124 | 0.17604 | 502221
2016-02-15 17:00 | 0.57656 | 0.16897 | 499362
2016-02-15 18:00 | 0.60034 | 0.18957 | 495186
2016-02-15 19:00 | 0.64936 | 0.21078 | 490387
2016-02-15 20:00 | 0.71329 | 0.22928 | 486695
2016-02-15 21:00 | 0.73358 | 0.2515 | 487005
2016-02-15 22:00 | 0.6209 | 0.25134 | 494230
2016-02-15 23:00 | 0.26301 | 0.25545 | 505582
2016-02-16 | 0.01481 | 0.28948 | 510575
2016-02-16 01:00 | 0.00086288 | 0.33591 | 506685
2016-02-16 02:00 | 0.00047041 | 0.38368 | 492620
2016-02-16 03:00 | 2.668e-05 | 0.42758 | 471783
2016-02-16 04:00 | 1.4195e-06 | 0.45833 | 446533
2016-02-16 05:00 | 0 | 0.47887 | 425067
2016-02-16 06:00 | 0 | 0.4885 | 408969
2016-02-16 07:00 | 0 | 0.49106 | 398529
2016-02-16 08:00 | 0 | 0.4919 | 392492
2016-02-16 09:00 | 0 | 0.48026 | 393274
2016-02-16 10:00 | 0 | 0.45666 | 404072
2016-02-16 11:00 | 0 | 0.42581 | 430339
2016-02-16 12:00 | 0 | 0.39864 | 458011
2016-02-16 13:00 | 0.00070789 | 0.35305 | 469751
2016-02-16 14:00 | 0.094815 | 0.28039 | 472089
2016-02-16 15:00 | 0.37144 | 0.27185 | 471516
2016-02-16 16:00 | 0.55813 | 0.24232 | 467780
2016-02-16 17:00 | 0.61283 | 0.21141 | 462095
2016-02-16 18:00 | 0.64213 | 0.19275 | 457704
2016-02-16 19:00 | 0.68784 | 0.18673 | 454346
2016-02-16 20:00 | 0.75446 | 0.1865 | 451843
2016-02-16 21:00 | 0.77172 | 0.15686 | 453875
2016-02-16 22:00 | 0.62269 | 0.14638 | 461734
2016-02-16 23:00 | 0.29124 | 0.14678 | 475995
2016-02-17 | 0.015982 | 0.17172 | 484937
2016-02-17 01:00 | 0.00090744 | 0.19914 | 484039
2016-02-17 02:00 | 0.00039659 | 0.22163 | 473447
2016-02-17 03:00 | 2.8747e-05 | 0.23338 | 453437
2016-02-17 04:00 | 2.3808e-07 | 0.24088 | 429448
2016-02-17 05:00 | 0 | 0.24121 | 409782
2016-02-17 06:00 | 0 | 0.23968 | 396069
2016-02-17 07:00 | 0 | 0.23231 | 387846
2016-02-17 08:00 | 0 | 0.22212 | 384746
2016-02-17 09:00 | 0 | 0.20354 | 387908
2016-02-17 10:00 | 0 | 0.19641 | 402965
2016-02-17 11:00 | 0 | 0.18863 | 435062
2016-02-17 12:00 | 0 | 0.18529 | 464480
2016-02-17 13:00 | 0.0009763 | 0.18113 | 472263
2016-02-17 14:00 | 0.10601 | 0.1589 | 470126
2016-02-17 15:00 | 0.35453 | 0.13103 | 465928
2016-02-17 16:00 | 0.50205 | 0.12747 | 460744
2016-02-17 17:00 | 0.5538 | 0.1348 | 454129
2016-02-17 18:00 | 0.58459 | 0.14766 | 450106
2016-02-17 19:00 | 0.62344 | 0.15927 | 446675
2016-02-17 20:00 | 0.66418 | 0.17869 | 445132
2016-02-17 21:00 | 0.65452 | 0.19342 | 447514
2016-02-17 22:00 | 0.59184 | 0.2378 | 455731
2016-02-17 23:00 | 0.2359 | 0.32188 | 471276
2016-02-18 | 0.014882 | 0.45391 | 483727
2016-02-18 01:00 | 0.00054934 | 0.55344 | 485158
2016-02-18 02:00 | 0.00038135 | 0.61344 | 476973
2016-02-18 03:00 | 3.1699e-05 | 0.64827 | 459573
2016-02-18 04:00 | 1.5664e-06 | 0.66298 | 437201
2016-02-18 05:00 | 0 | 0.67607 | 418285
2016-02-18 06:00 | 0 | 0.6779 | 406299
2016-02-18 07:00 | 0 | 0.68115 | 399315
2016-02-18 08:00 | 0 | 0.68105 | 397681
2016-02-18 09:00 | 0 | 0.69104 | 401207
2016-02-18 10:00 | 0 | 0.66971 | 416327
2016-02-18 11:00 | 0 | 0.65494 | 450344
2016-02-18 12:00 | 0 | 0.6497 | 478649
2016-02-18 13:00 | 0.001077 | 0.65293 | 482466
2016-02-18 14:00 | 0.092796 | 0.63591 | 475884
2016-02-18 15:00 | 0.2783 | 0.6141 | 468614
2016-02-18 16:00 | 0.41163 | 0.60969 | 460316
2016-02-18 17:00 | 0.50108 | 0.61333 | 452277
2016-02-18 18:00 | 0.55116 | 0.62103 | 446581
2016-02-18 19:00 | 0.59211 | 0.6199 | 442689
2016-02-18 20:00 | 0.65099 | 0.61872 | 440034
2016-02-18 21:00 | 0.67822 | 0.60653 | 441636
2016-02-18 22:00 | 0.62675 | 0.62174 | 450288
2016-02-18 23:00 | 0.29058 | 0.6512 | 467437
2016-02-19 | 0.018854 | 0.70367 | 480110
2016-02-19 01:00 | 0.00097812 | 0.75326 | 482106
2016-02-19 02:00 | 0.0004152 | 0.78739 | 474395
2016-02-19 03:00 | 4.8197e-05 | 0.80641 | 457282
2016-02-19 04:00 | 1.7445e-06 | 0.82317 | 434122
2016-02-19 05:00 | 0 | 0.83556 | 414536
2016-02-19 06:00 | 0 | 0.84543 | 402028
2016-02-19 07:00 | 0 | 0.85194 | 393397
2016-02-19 08:00 | 0 | 0.84702 | 389054
2016-02-19 09:00 | 0 | 0.82423 | 391710
2016-02-19 10:00 | 0 | 0.79655 | 405420
2016-02-19 11:00 | 0 | 0.75676 | 435170
2016-02-19 12:00 | 0 | 0.7138 | 460531
2016-02-19 13:00 | 0.00087895 | 0.67688 | 463967
2016-02-19 14:00 | 0.10305 | 0.64575 | 460831
2016-02-19 15:00 | 0.37512 | 0.59977 | 457400
2016-02-19 16:00 | 0.54441 | 0.59532 | 450971
2016-02-19 17:00 | 0.60015 | 0.59876 | 444834
2016-02-19 18:00 | 0.61607 | 0.58754 | 439677
2016-02-19 19:00 | 0.65421 | 0.5812 | 436715
2016-02-19 20:00 | 0.71002 | 0.57711 | 434312
2016-02-19 21:00 | 0.73916 | 0.53289 | 433831
2016-02-19 22:00 | 0.66422 | 0.51052 | 438853
2016-02-19 23:00 | 0.32784 | 0.4763 | 448325
2016-02-20 | 0.018425 | 0.48641 | 453703
2016-02-20 01:00 | 0.00099864 | 0.51965 | 450837
2016-02-20 02:00 | 0.00042937 | 0.54761 | 442242
2016-02-20 03:00 | 3.8193e-05 | 0.56072 | 427846
2016-02-20 04:00 | 1.1895e-06 | 0.55314 | 408070
2016-02-20 05:00 | 0 | 0.53021 | 388577
2016-02-20 06:00 | 0 | 0.50942 | 373572
2016-02-20 07:00 | 0 | 0.48606 | 362627
2016-02-20 08:00 | 0 | 0.45543 | 356552
2016-02-20 09:00 | 0 | 0.45117 | 354018
2016-02-20 10:00 | 0 | 0.39646 | 356351
2016-02-20 11:00 | 0 | 0.36395 | 365919
2016-02-20 12:00 | 0 | 0.33313 | 377725
2016-02-20 13:00 | 0.0011397 | 0.30702 | 389961
2016-02-20 14:00 | 0.11246 | 0.25958 | 399954
2016-02-20 15:00 | 0.39254 | 0.2047 | 403739
2016-02-20 16:00 | 0.56557 | 0.18895 | 402616
2016-02-20 17:00 | 0.61839 | 0.19281 | 399046
2016-02-20 18:00 | 0.65411 | 0.19968 | 394304
2016-02-20 19:00 | 0.69771 | 0.20505 | 389180
2016-02-20 20:00 | 0.76089 | 0.20375 | 385273
2016-02-20 21:00 | 0.7973 | 0.17691 | 384806
2016-02-20 22:00 | 0.65719 | 0.17618 | 389641
2016-02-20 23:00 | 0.31241 | 0.18756 | 402422
2016-02-21 | 0.020376 | 0.21581 | 410711
2016-02-21 01:00 | 0.001257 | 0.23359 | 410144
2016-02-21 02:00 | 0.00044769 | 0.24065 | 404838
2016-02-21 03:00 | 4.9539e-05 | 0.24486 | 393889
2016-02-21 04:00 | 2.1541e-06 | 0.2439 | 378380
2016-02-21 05:00 | 0 | 0.24126 | 362368
2016-02-21 06:00 | 0 | 0.24275 | 349945
2016-02-21 07:00 | 0 | 0.24274 | 340082
2016-02-21 08:00 | 0 | 0.2425 | 334957
2016-02-21 09:00 | 0 | 0.27081 | 332892
2016-02-21 10:00 | 0 | 0.26254 | 334852
2016-02-21 11:00 | 0 | 0.26081 | 341609
2016-02-21 12:00 | 0 | 0.26278 | 351690
2016-02-21 13:00 | 0.00062627 | 0.25901 | 363583
2016-02-21 14:00 | 0.10149 | 0.21956 | 376732
2016-02-21 15:00 | 0.38713 | 0.21831 | 383921
2016-02-21 16:00 | 0.56074 | 0.22321 | 387634
2016-02-21 17:00 | 0.61561 | 0.20225 | 389435
2016-02-21 18:00 | 0.64318 | 0.17755 | 388620
2016-02-21 19:00 | 0.68611 | 0.15345 | 386747
2016-02-21 20:00 | 0.74613 | 0.13607 | 386428
2016-02-21 21:00 | 0.78362 | 0.104 | 389231
2016-02-21 22:00 | 0.68392 | 0.093062 | 397837
2016-02-21 23:00 | 0.35904 | 0.085787 | 412587
2016-02-22 | 0.022839 | 0.097164 | 424634
2016-02-22 01:00 | 0.0012671 | 0.11095 | 425052
2016-02-22 02:00 | 0.00035799 | 0.12195 | 417877
2016-02-22 03:00 | 4.9814e-05 | 0.12813 | 403748
2016-02-22 04:00 | 1.2791e-06 | 0.13312 | 384325
2016-02-22 05:00 | 0 | 0.13992 | 366010
2016-02-22 06:00 | 0 | 0.14282 | 353139
2016-02-22 07:00 | 0 | 0.14462 | 344882
2016-02-22 08:00 | 0 | 0.1425 | 341726
2016-02-22 09:00 | 0 | 0.13316 | 345837
2016-02-22 10:00 | 0 | 0.12576 | 360995
2016-02-22 11:00 | 0 | 0.12227 | 392795
2016-02-22 12:00 | 0 | 0.12031 | 421725
2016-02-22 13:00 | 0.00093006 | 0.11648 | 434072
2016-02-22 14:00 | 0.10278 | 0.096556 | 439407
2016-02-22 15:00 | 0.36299 | 0.084399 | 442540
2016-02-22 16:00 | 0.51987 | 0.08784 | 441350
2016-02-22 17:00 | 0.58058 | 0.093508 | 438115
2016-02-22 18:00 | 0.62201 | 0.097794 | 435252
2016-02-22 19:00 | 0.64662 | 0.099996 | 432459
2016-02-22 20:00 | 0.68713 | 0.10847 | 429886
2016-02-22 21:00 | 0.71313 | 0.14845 | 431668
2016-02-22 22:00 | 0.63947 | 0.15335 | 438908
2016-02-22 23:00 | 0.40212 | 0.16031 | 455125
2016-02-23 | 0.026019 | 0.18878 | 466325
2016-02-23 01:00 | 0.0012932 | 0.21796 | 465317
2016-02-23 02:00 | 0.00037867 | 0.23316 | 455231
2016-02-23 03:00 | 5.0412e-05 | 0.23386 | 436595
2016-02-23 04:00 | 1.8511e-06 | 0.23212 | 412301
2016-02-23 05:00 | 0 | 0.23558 | 391289
2016-02-23 06:00 | 0 | 0.24567 | 376473
2016-02-23 07:00 | 0 | 0.25639 | 366921
2016-02-23 08:00 | 0 | 0.2716 | 362150
2016-02-23 09:00 | 0 | 0.31331 | 364236
2016-02-23 10:00 | 0 | 0.33135 | 377442
2016-02-23 11:00 | 0 | 0.3563 | 409522
2016-02-23 12:00 | 0 | 0.38158 | 437217
2016-02-23 13:00 | 0.00057647 | 0.39537 | 448790
2016-02-23 14:00 | 0.099499 | 0.39279 | 455082
2016-02-23 15:00 | 0.38612 | 0.46312 | 459144
2016-02-23 16:00 | 0.55601 | 0.52312 | 458114
2016-02-23 17:00 | 0.61459 | 0.54831 | 455547
2016-02-23 18:00 | 0.64837 | 0.55959 | 453357
2016-02-23 19:00 | 0.69391 | 0.56614 | 450352
2016-02-23 20:00 | 0.74418 | 0.5641 | 448235
2016-02-23 21:00 | 0.78522 | 0.52957 | 450200
2016-02-23 22:00 | 0.72 | 0.49617 | 457914
2016-02-23 23:00 | 0.35127 | 0.41194 | 470990
2016-02-24 | 0.025563 | 0.36674 | 480005
2016-02-24 01:00 | 0.0013663 | 0.3513 | 478026
2016-02-24 02:00 | 0.00027642 | 0.34129 | 467177
2016-02-24 03:00 | 6.2561e-05 | 0.33606 | 446539
2016-02-24 04:00 | 1.4719e-06 | 0.33696 | 422370
2016-02-24 05:00 | 0 | 0.3405 | 400870
2016-02-24 06:00 | 0 | 0.34568 | 385872
2016-02-24 07:00 | 0 | 0.35059 | 376535
2016-02-24 08:00 | 0 | 0.36019 | 371637
2016-02-24 09:00 | 0 | 0.4016 | 373087
2016-02-24 10:00 | 0 | 0.38815 | 385851
2016-02-24 11:00 | 0 | 0.37278 | 417203
2016-02-24 12:00 | 0 | 0.36662 | 446997
2016-02-24 13:00 | 0.0045217 | 0.35462 | 458516
2016-02-24 14:00 | 0.18153 | 0.31615 | 463168
2016-02-24 15:00 | 0.50539 | 0.31686 | 466375
2016-02-24 16:00 | 0.65162 | 0.34608 | 465391
2016-02-24 17:00 | 0.69488 | 0.37148 | 460966
2016-02-24 18:00 | 0.71679 | 0.39712 | 456504
2016-02-24 19:00 | 0.75848 | 0.4288 | 451870
2016-02-24 20:00 | 0.81504 | 0.46244 | 447422
2016-02-24 21:00 | 0.84689 | 0.48416 | 447402
2016-02-24 22:00 | 0.70102 | 0.46753 | 453275
2016-02-24 23:00 | 0.33244 | 0.40632 | 464896
2016-02-25 | 0.027469 | 0.37307 | 474305
2016-02-25 01:00 | 0.001535 | 0.36334 | 473808
2016-02-25 02:00 | 0.00035651 | 0.36128 | 464981
2016-02-25 03:00 | 6.528e-05 | 0.35437 | 447005
2016-02-25 04:00 | 2.7011e-06 | 0.34684 | 423778
2016-02-25 05:00 | 0 | 0.34408 | 403872
2016-02-25 06:00 | 0 | 0.33703 | 390676
2016-02-25 07:00 | 0 | 0.33707 | 382205
2016-02-25 08:00 | 0 | 0.33335 | 378974
2016-02-25 09:00 | 0 | 0.3247 | 382788
2016-02-25 10:00 | 0 | 0.30066 | 397613
2016-02-25 11:00 | 0 | 0.28504 | 430734
2016-02-25 12:00 | 0 | 0.27691 | 460048
2016-02-25 13:00 | 0.004097 | 0.265 | 469454
2016-02-25 14:00 | 0.18042 | 0.28114 | 469941
2016-02-25 15:00 | 0.51125 | 0.28087 | 468999
2016-02-25 16:00 | 0.65332 | 0.25126 | 464064
2016-02-25 17:00 | 0.69014 | 0.22784 | 457790
2016-02-25 18:00 | 0.71378 | 0.20854 | 452895
2016-02-25 19:00 | 0.75291 | 0.19402 | 449327
2016-02-25 20:00 | 0.8069 | 0.17812 | 447423
2016-02-25 21:00 | 0.82394 | 0.1289 | 449033
2016-02-25 22:00 | 0.67676 | 0.11191 | 456517
2016-02-25 23:00 | 0.34214 | 0.10254 | 472070
2016-02-26 | 0.02825 | 0.11541 | 484445
2016-02-26 01:00 | 0.0016338 | 0.14019 | 486525
2016-02-26 02:00 | 0.0003239 | 0.16521 | 478144
2016-02-26 03:00 | 6.573e-05 | 0.18617 | 462233
2016-02-26 04:00 | 1.9007e-06 | 0.20033 | 440294
2016-02-26 05:00 | 0 | 0.21454 | 420829
2016-02-26 06:00 | 0 | 0.22596 | 408908
2016-02-26 07:00 | 0 | 0.23511 | 401981
2016-02-26 08:00 | 0 | 0.24301 | 400044
2016-02-26 09:00 | 0 | 0.26207 | 404325
2016-02-26 10:00 | 0 | 0.26439 | 419789
2016-02-26 11:00 | 0 | 0.2688 | 453147
2016-02-26 12:00 | 0 | 0.2779 | 480966
2016-02-26 13:00 | 0.0050364 | 0.27568 | 487257
2016-02-26 14:00 | 0.18775 | 0.22381 | 482161
2016-02-26 15:00 | 0.50263 | 0.17905 | 474541
2016-02-26 16:00 | 0.63958 | 0.17205 | 465184
2016-02-26 17:00 | 0.68061 | 0.17305 | 454966
2016-02-26 18:00 | 0.70095 | 0.1771 | 445971
2016-02-26 19:00 | 0.73922 | 0.17747 | 439126
2016-02-26 20:00 | 0.79153 | 0.16991 | 434190
2016-02-26 21:00 | 0.82122 | 0.15003 | 433274
2016-02-26 22:00 | 0.67489 | 0.1245 | 439688
2016-02-26 23:00 | 0.39281 | 0.12564 | 454068
2016-02-27 | 0.03404 | 0.16175 | 467219
2016-02-27 01:00 | 0.0018804 | 0.20286 | 470275
2016-02-27 02:00 | 0.00042355 | 0.2447 | 466084
2016-02-27 03:00 | 7.2949e-05 | 0.28496 | 454694
2016-02-27 04:00 | 3.0112e-06 | 0.32227 | 437593
2016-02-27 05:00 | 0 | 0.35666 | 420905
2016-02-27 06:00 | 0 | 0.38293 | 409881
2016-02-27 07:00 | 0 | 0.40885 | 403439
2016-02-27 08:00 | 0 | 0.42576 | 400110
2016-02-27 09:00 | 0 | 0.47799 | 401585
2016-02-27 10:00 | 0 | 0.4561 | 407285
2016-02-27 11:00 | 0 | 0.44209 | 421811
2016-02-27 12:00 | 0 | 0.43212 | 436914
2016-02-27 13:00 | 0.0059244 | 0.41656 | 443577
2016-02-27 14:00 | 0.18272 | 0.3642 | 440303
2016-02-27 15:00 | 0.4792 | 0.28564 | 431766
2016-02-27 16:00 | 0.61521 | 0.2787 | 421204
2016-02-27 17:00 | 0.66037 | 0.3229 | 410971
2016-02-27 18:00 | 0.68066 | 0.38801 | 401316
2016-02-27 19:00 | 0.71575 | 0.44505 | 394032
2016-02-27 20:00 | 0.76959 | 0.48578 | 388994
2016-02-27 21:00 | 0.78463 | 0.48446 | 388726
2016-02-27 22:00 | 0.68442 | 0.49483 | 393736
2016-02-27 23:00 | 0.41786 | 0.52679 | 408718
2016-02-28 | 0.040031 | 0.60312 | 423181
2016-02-28 01:00 | 0.0019942 | 0.67514 | 427036
2016-02-28 02:00 | 0.00046717 | 0.72428 | 425059
2016-02-28 03:00 | 7.1423e-05 | 0.75295 | 416833
2016-02-28 04:00 | 3.5671e-06 | 0.77441 | 402937
2016-02-28 05:00 | 0 | 0.78088 | 389520
2016-02-28 06:00 | 0 | 0.7776 | 379015
2016-02-28 07:00 | 0 | 0.76946 | 372201
2016-02-28 08:00 | 0 | 0.75792 | 368586
2016-02-28 09:00 | 0 | 0.75911 | 368931
2016-02-28 10:00 | 0 | 0.7277 | 373265
2016-02-28 11:00 | 0 | 0.69866 | 382121
2016-02-28 12:00 | 0 | 0.66595 | 392248
2016-02-28 13:00 | 0.0063035 | 0.62625 | 397171
2016-02-28 14:00 | 0.18867 | 0.54087 | 396002
2016-02-28 15:00 | 0.47584 | 0.58757 | 390876
2016-02-28 16:00 | 0.61501 | 0.60709 | 385642
2016-02-28 17:00 | 0.65922 | 0.58866 | 380965
2016-02-28 18:00 | 0.68445 | 0.56142 | 377464
2016-02-28 19:00 | 0.717 | 0.53182 | 374184
2016-02-28 20:00 | 0.75813 | 0.50228 | 372997
2016-02-28 21:00 | 0.7553 | 0.44728 | 375600
2016-02-28 22:00 | 0.64508 | 0.3666 | 384629
2016-02-28 23:00 | 0.40485 | 0.277 | 401421
2016-02-29 | 0.046212 | 0.2669 | 416582
2016-02-29 01:00 | 0.0021857 | 0.29554 | 419648
2016-02-29 02:00 | 0.00046661 | 0.3414 | 412789
2016-02-29 03:00 | 8.368e-05 | 0.39385 | 398731
2016-02-29 04:00 | 3.4102e-06 | 0.43905 | 379684
2016-02-29 05:00 | 0 | 0.4746 | 363692
2016-02-29 06:00 | 0 | 0.49698 | 350896
2016-02-29 07:00 | 0 | 0.50894 | 343233
2016-02-29 08:00 | 0 | 0.51633 | 341224
2016-02-29 09:00 | 0 | 0.50912 | 345544
2016-02-29 10:00 | 0 | 0.48859 | 362124
2016-02-29 11:00 | 0 | 0.47182 | 395627
2016-02-29 12:00 | 0 | 0.45418 | 424567
2016-02-29 13:00 | 0.0068008 | 0.42989 | 433075
2016-02-29 14:00 | 0.17625 | 0.36148 | 435615
2016-02-29 15:00 | 0.47778 | 0.32642 | 436352
2016-02-29 16:00 | 0.62769 | 0.332 | 434270
2016-02-29 17:00 | 0.66254 | 0.33821 | 430284
2016-02-29 18:00 | 0.6888 | 0.33776 | 426871
2016-02-29 19:00 | 0.72602 | 0.33887 | 424041
2016-02-29 20:00 | 0.77796 | 0.3381 | 421577
2016-02-29 21:00 | 0.79023 | 0.31452 | 422147
2016-02-29 22:00 | 0.6998 | 0.30401 | 427406
2016-02-29 23:00 | 0.41031 | 0.28816 | 440807
2016-03-01 | 0.045772 | 0.30717 | 454975
2016-03-01 01:00 | 0.002379 | 0.33315 | 454940
2016-03-01 02:00 | 0.00046582 | 0.35478 | 443646
2016-03-01 03:00 | 9.2114e-05 | 0.36548 | 424940
2016-03-01 04:00 | 3.6409e-06 | 0.37296 | 402448
2016-03-01 05:00 | 0 | 0.37206 | 382522
2016-03-01 06:00 | 0 | 0.36944 | 369140
2016-03-01 07:00 | 0 | 0.37148 | 360103
2016-03-01 08:00 | 0 | 0.36614 | 356976
2016-03-01 09:00 | 0 | 0.37799 | 359428
2016-03-01 10:00 | 0 | 0.35173 | 373689
2016-03-01 11:00 | 0 | 0.3256 | 405395
2016-03-01 12:00 | 0 | 0.29728 | 430326
2016-03-01 13:00 | 0.0085219 | 0.26703 | 435727
2016-03-01 14:00 | 0.18445 | 0.22549 | 436321
2016-03-01 15:00 | 0.45099 | 0.21897 | 437031
2016-03-01 16:00 | 0.59716 | 0.21063 | 436038
2016-03-01 17:00 | 0.64738 | 0.21011 | 434122
2016-03-01 18:00 | 0.68025 | 0.21304 | 434041
2016-03-01 19:00 | 0.71928 | 0.21591 | 433074
2016-03-01 20:00 | 0.77066 | 0.21746 | 432861
2016-03-01 21:00 | 0.775 | 0.15678 | 434932
2016-03-01 22:00 | 0.70524 | 0.14266 | 441207
2016-03-01 23:00 | 0.42849 | 0.12603 | 453833
2016-03-02 | 0.048077 | 0.13819 | 465032
2016-03-02 01:00 | 0.0024326 | 0.17825 | 465282
2016-03-02 02:00 | 0.00041678 | 0.21624 | 454570
2016-03-02 03:00 | 9.9795e-05 | 0.24777 | 436355
2016-03-02 04:00 | 3.1759e-06 | 0.27066 | 412434
2016-03-02 05:00 | 0 | 0.28875 | 392239
2016-03-02 06:00 | 0 | 0.30221 | 377688
2016-03-02 07:00 | 0 | 0.31285 | 367874
2016-03-02 08:00 | 0 | 0.3225 | 363047
2016-03-02 09:00 | 0 | 0.33463 | 366611
2016-03-02 10:00 | 0 | 0.33635 | 380785
2016-03-02 11:00 | 0 | 0.34264 | 413576
2016-03-02 12:00 | 0 | 0.35045 | 442641
2016-03-02 13:00 | 0.0079299 | 0.3527 | 453351
2016-03-02 14:00 | 0.19769 | 0.31102 | 455991
2016-03-02 15:00 | 0.50247 | 0.31769 | 456455
2016-03-02 16:00 | 0.63854 | 0.35939 | 452835
2016-03-02 17:00 | 0.67496 | 0.39289 | 447782
2016-03-02 18:00 | 0.70294 | 0.41462 | 444000
2016-03-02 19:00 | 0.73579 | 0.43241 | 440889
2016-03-02 20:00 | 0.78901 | 0.44247 | 440393
2016-03-02 21:00 | 0.81062 | 0.41011 | 441612
2016-03-02 22:00 | 0.69459 | 0.39373 | 448869
2016-03-02 23:00 | 0.43955 | 0.36152 | 464980
2016-03-03 | 0.050396 | 0.35742 | 480343
2016-03-03 01:00 | 0.0027949 | 0.34634 | 482244
2016-03-03 02:00 | 0.00045162 | 0.33758 | 473944
2016-03-03 03:00 | 0.00011544 | 0.32407 | 455696
2016-03-03 04:00 | 4.1492e-06 | 0.30756 | 432467
2016-03-03 05:00 | 0 | 0.29128 | 412330
2016-03-03 06:00 | 0 | 0.28659 | 398057
2016-03-03 07:00 | 0 | 0.293 | 389473
2016-03-03 08:00 | 0 | 0.30377 | 385904
2016-03-03 09:00 | 0 | 0.33021 | 389188
2016-03-03 10:00 | 0 | 0.33318 | 403284
2016-03-03 11:00 | 0 | 0.32677 | 434864
2016-03-03 12:00 | 0 | 0.30981 | 459002
2016-03-03 13:00 | 0.01162 | 0.27864 | 463654
2016-03-03 14:00 | 0.20397 | 0.21825 | 463675
2016-03-03 15:00 | 0.45868 | 0.22152 | 462773
2016-03-03 16:00 | 0.59364 | 0.20032 | 459966
2016-03-03 17:00 | 0.65125 | 0.17565 | 456789
2016-03-03 18:00 | 0.67696 | 0.15356 | 455812
2016-03-03 19:00 | 0.71174 | 0.13832 | 455296
2016-03-03 20:00 | 0.75267 | 0.12533 | 455980
2016-03-03 21:00 | 0.75544 | 0.089946 | 459774
2016-03-03 22:00 | 0.67585 | 0.090914 | 466502
2016-03-03 23:00 | 0.40564 | 0.10875 | 478087
2016-03-04 | 0.054976 | 0.16093 | 485246
2016-03-04 01:00 | 0.0025536 | 0.21215 | 483854
2016-03-04 02:00 | 0.0004424 | 0.24983 | 472650
2016-03-04 03:00 | 9.6639e-05 | 0.28115 | 453614
2016-03-04 04:00 | 4.4371e-06 | 0.30065 | 429518
2016-03-04 05:00 | 0 | 0.31402 | 409097
2016-03-04 06:00 | 0 | 0.32731 | 395777
2016-03-04 07:00 | 0 | 0.34168 | 386963
2016-03-04 08:00 | 0 | 0.36091 | 382446
2016-03-04 09:00 | 0 | 0.38227 | 383930
2016-03-04 10:00 | 0 | 0.39246 | 396378
2016-03-04 11:00 | 0 | 0.3999 | 426195
2016-03-04 12:00 | 0 | 0.40318 | 452772
2016-03-04 13:00 | 0.0088993 | 0.39678 | 463137
2016-03-04 14:00 | 0.18665 | 0.3349 | 466733
2016-03-04 15:00 | 0.47426 | 0.32045 | 467077
2016-03-04 16:00 | 0.61612 | 0.3507 | 464285
2016-03-04 17:00 | 0.66141 | 0.35815 | 456607
2016-03-04 18:00 | 0.68575 | 0.34844 | 452165
2016-03-04 19:00 | 0.72363 | 0.34071 | 448207
2016-03-04 20:00 | 0.76513 | 0.32527 | 444972
2016-03-04 21:00 | 0.7747 | 0.27112 | 444497
2016-03-04 22:00 | 0.66466 | 0.22654 | 447234
2016-03-04 23:00 | 0.4177 | 0.19499 | 454889
2016-03-05 | 0.054148 | 0.21564 | 462545
2016-03-05 01:00 | 0.0023441 | 0.24106 | 459738
2016-03-05 02:00 | 0.00045549 | 0.24856 | 454048
2016-03-05 03:00 | 0.00010158 | 0.2487 | 439985
2016-03-05 04:00 | 4.4566e-06 | 0.24416 | 419916
2016-03-05 05:00 | 0 | 0.24276 | 402308
2016-03-05 06:00 | 0 | 0.24301 | 389789
2016-03-05 07:00 | 0 | 0.25067 | 381883
2016-03-05 08:00 | 0 | 0.25904 | 378361
2016-03-05 09:00 | 0 | 0.25395 | 378804
2016-03-05 10:00 | 0 | 0.25567 | 383622
2016-03-05 11:00 | 0 | 0.25494 | 394733
2016-03-05 12:00 | 0 | 0.25772 | 407767
2016-03-05 13:00 | 0.010309 | 0.25074 | 417596
2016-03-05 14:00 | 0.16758 | 0.21451 | 421215
2016-03-05 15:00 | 0.40176 | 0.17823 | 420620
2016-03-05 16:00 | 0.53994 | 0.17749 | 416121
2016-03-05 17:00 | 0.59392 | 0.20659 | 411893
2016-03-05 18:00 | 0.6182 | 0.25351 | 407135
2016-03-05 19:00 | 0.65016 | 0.29798 | 404596
2016-03-05 20:00 | 0.68689 | 0.34106 | 402744
2016-03-05 21:00 | 0.67284 | 0.37617 | 403627
2016-03-05 22:00 | 0.58935 | 0.4006 | 407156
2016-03-05 23:00 | 0.35657 | 0.43813 | 417186
2016-03-06 | 0.046914 | 0.50292 | 426981
2016-03-06 01:00 | 0.0020997 | 0.56168 | 428558
2016-03-06 02:00 | 0.00046624 | 0.59404 | 423457
2016-03-06 03:00 | 0.00011979 | 0.61597 | 411547
2016-03-06 04:00 | 4.7863e-06 | 0.62777 | 394847
2016-03-06 05:00 | 0 | 0.62395 | 378337
2016-03-06 06:00 | 0 | 0.60958 | 366804
2016-03-06 07:00 | 0 | 0.59139 | 360173
2016-03-06 08:00 | 0 | 0.57329 | 356411
2016-03-06 09:00 | 0 | 0.58206 | 356415
2016-03-06 10:00 | 0 | 0.54496 | 359048
2016-03-06 11:00 | 0 | 0.51256 | 366646
2016-03-06 12:00 | 0 | 0.50177 | 377600
2016-03-06 13:00 | 0.0055065 | 0.48767 | 387619
2016-03-06 14:00 | 0.11959 | 0.44412 | 393836
2016-03-06 15:00 | 0.31182 | 0.41493 | 394051
2016-03-06 16:00 | 0.43945 | 0.41927 | 391527
2016-03-06 17:00 | 0.52191 | 0.41991 | 389677
2016-03-06 18:00 | 0.57209 | 0.41594 | 387230
2016-03-06 19:00 | 0.61341 | 0.41672 | 385165
2016-03-06 20:00 | 0.65252 | 0.42409 | 383511
2016-03-06 21:00 | 0.6657 | 0.40403 | 386144
2016-03-06 22:00 | 0.599 | 0.42207 | 392608
2016-03-06 23:00 | 0.40786 | 0.44686 | 408579
2016-03-07 | 0.06408 | 0.5145 | 426425
2016-03-07 01:00 | 0.0033582 | 0.58545 | 431649
2016-03-07 02:00 | 0.00046134 | 0.62798 | 424435
2016-03-07 03:00 | 0.00010552 | 0.64708 | 410688
2016-03-07 04:00 | 4.6435e-06 | 0.65075 | 391731
2016-03-07 05:00 | 0 | 0.6383 | 376348
2016-03-07 06:00 | 0 | 0.61631 | 366160
2016-03-07 07:00 | 0 | 0.59093 | 359939
2016-03-07 08:00 | 0 | 0.57039 | 357960
2016-03-07 09:00 | 0 | 0.5397 | 361536
2016-03-07 10:00 | 0 | 0.49523 | 376711
2016-03-07 11:00 | 0 | 0.47094 | 408344
2016-03-07 12:00 | 0 | 0.46346 | 431451
2016-03-07 13:00 | 0.013854 | 0.45011 | 436012
2016-03-07 14:00 | 0.19204 | 0.40451 | 435209
2016-03-07 15:00 | 0.40562 | 0.41713 | 434992
2016-03-07 16:00 | 0.51256 | 0.45053 | 433605
2016-03-07 17:00 | 0.57365 | 0.45582 | 430155
2016-03-07 18:00 | 0.60394 | 0.46448 | 428360
2016-03-07 19:00 | 0.63615 | 0.48229 | 425749
2016-03-07 20:00 | 0.67505 | 0.49877 | 423283
2016-03-07 21:00 | 0.67963 | 0.49567 | 422736
2016-03-07 22:00 | 0.59289 | 0.5098 | 425027
2016-03-07 23:00 | 0.37417 | 0.51901 | 436129
2016-03-08 | 0.068416 | 0.54278 | 448796
2016-03-08 01:00 | 0.0033026 | 0.57248 | 447563
2016-03-08 02:00 | 0.00046275 | 0.58982 | 436677
2016-03-08 03:00 | 0.00010167 | 0.59372 | 418531
2016-03-08 04:00 | 4.9656e-06 | 0.58309 | 395467
2016-03-08 05:00 | 0 | 0.56905 | 374281
2016-03-08 06:00 | 0 | 0.55141 | 359069
2016-03-08 07:00 | 0 | 0.53464 | 349145
2016-03-08 08:00 | 0 | 0.51424 | 344267
2016-03-08 09:00 | 0 | 0.49928 | 346924
2016-03-08 10:00 | 0 | 0.4811 | 358915
2016-03-08 11:00 | 0 | 0.45467 | 387430
2016-03-08 12:00 | 0 | 0.43348 | 411254
2016-03-08 13:00 | 0.011801 | 0.40194 | 419161
2016-03-08 14:00 | 0.21049 | 0.36098 | 423336
2016-03-08 15:00 | 0.50042 | 0.3658 | 425877
2016-03-08 16:00 | 0.63595 | 0.34314 | 426409
2016-03-08 17:00 | 0.6862 | 0.30727 | 424840
2016-03-08 18:00 | 0.70999 | 0.27451 | 424108
2016-03-08 19:00 | 0.74429 | 0.24957 | 423858
2016-03-08 20:00 | 0.77065 | 0.22046 | 422736
2016-03-08 21:00 | 0.75214 | 0.17594 | 422784
2016-03-08 22:00 | 0.63888 | 0.15225 | 424813
2016-03-08 23:00 | 0.41683 | 0.14031 | 433883
2016-03-09 | 0.062582 | 0.14151 | 446635
2016-03-09 01:00 | 0.0029233 | 0.14557 | 445107
2016-03-09 02:00 | 6.5043e-05 | 0.14885 | 432794
2016-03-09 03:00 | 0.00010403 | 0.15082 | 413765
2016-03-09 04:00 | 1.3242e-06 | 0.14749 | 389747
2016-03-09 05:00 | 0 | 0.14569 | 367798
2016-03-09 06:00 | 0 | 0.14253 | 350590
2016-03-09 07:00 | 0 | 0.1339 | 339505
2016-03-09 08:00 | 0 | 0.12932 | 334541
2016-03-09 09:00 | 0 | 0.12622 | 336101
2016-03-09 10:00 | 0 | 0.12519 | 349279
2016-03-09 11:00 | 0 | 0.12784 | 375362
2016-03-09 12:00 | 0 | 0.13023 | 399305
2016-03-09 13:00 | 0.013627 | 0.1281 | 409712
2016-03-09 14:00 | 0.20601 | 0.10787 | 415738
2016-03-09 15:00 | 0.4579 | 0.095378 | 420814
2016-03-09 16:00 | 0.58963 | 0.095262 | 423758
2016-03-09 17:00 | 0.64114 | 0.099042 | 424288
2016-03-09 18:00 | 0.66565 | 0.093843 | 424566
2016-03-09 19:00 | 0.69564 | 0.091758 | 424719
2016-03-09 20:00 | 0.73987 | 0.084275 | 423876
2016-03-09 21:00 | 0.74651 | 0.080347 | 424493
2016-03-09 22:00 | 0.67539 | 0.07978 | 426869
2016-03-09 23:00 | 0.44971 | 0.083161 | 436308
2016-03-10 | 0.073248 | 0.098005 | 446277
2016-03-10 01:00 | 0.0040579 | 0.10667 | 443311
2016-03-10 02:00 | 0.00039761 | 0.11014 | 431802
2016-03-10 03:00 | 0.00015005 | 0.11611 | 412417
2016-03-10 04:00 | 4.9583e-06 | 0.12317 | 387558
2016-03-10 05:00 | 0 | 0.12349 | 365298
2016-03-10 06:00 | 0 | 0.12421 | 348775
2016-03-10 07:00 | 0 | 0.12481 | 337334
2016-03-10 08:00 | 0 | 0.13384 | 331475
2016-03-10 09:00 | 0 | 0.12745 | 332082
2016-03-10 10:00 | 0 | 0.14741 | 344103
2016-03-10 11:00 | 0 | 0.16365 | 368195
2016-03-10 12:00 | 0 | 0.1842 | 393405
2016-03-10 13:00 | 0.025553 | 0.20411 | 406887
2016-03-10 14:00 | 0.28477 | 0.19408 | 416430
2016-03-10 15:00 | 0.56926 | 0.18976 | 424084
2016-03-10 16:00 | 0.67592 | 0.20252 | 427335
2016-03-10 17:00 | 0.71206 | 0.22179 | 428866
2016-03-10 18:00 | 0.72992 | 0.22505 | 430572
2016-03-10 19:00 | 0.75955 | 0.22735 | 431701
2016-03-10 20:00 | 0.79806 | 0.21887 | 432151
2016-03-10 21:00 | 0.82007 | 0.17727 | 433016
2016-03-10 22:00 | 0.65571 | 0.17562 | 434635
2016-03-10 23:00 | 0.44087 | 0.18837 | 440543
2016-03-11 | 0.065581 | 0.25018 | 448569
2016-03-11 01:00 | 0.0035506 | 0.31775 | 447010
2016-03-11 02:00 | 0.00032978 | 0.36268 | 436255
2016-03-11 03:00 | 0.00013413 | 0.38943 | 417010
2016-03-11 04:00 | 3.4352e-06 | 0.40866 | 392696
2016-03-11 05:00 | 0 | 0.41961 | 371586
2016-03-11 06:00 | 0 | 0.42524 | 354663
2016-03-11 07:00 | 0 | 0.42926 | 342633
2016-03-11 08:00 | 0 | 0.43063 | 336132
2016-03-11 09:00 | 0 | 0.45496 | 336078
2016-03-11 10:00 | 0 | 0.43232 | 345496
2016-03-11 11:00 | 0 | 0.41064 | 370252
2016-03-11 12:00 | 0 | 0.38658 | 395329
2016-03-11 13:00 | 0.026793 | 0.34535 | 409015
2016-03-11 14:00 | 0.25091 | 0.2711 | 417633
2016-03-11 15:00 | 0.46476 | 0.21623 | 424674
2016-03-11 16:00 | 0.56451 | 0.22917 | 429006
2016-03-11 17:00 | 0.61175 | 0.245 | 429653
2016-03-11 18:00 | 0.6464 | 0.2583 | 429771
2016-03-11 19:00 | 0.67285 | 0.25895 | 429113
2016-03-11 20:00 | 0.70457 | 0.24906 | 426720
2016-03-11 21:00 | 0.70455 | 0.23579 | 424934
2016-03-11 22:00 | 0.60122 | 0.21636 | 422823
2016-03-11 23:00 | 0.41302 | 0.21918 | 424991
2016-03-12 | 0.066785 | 0.26485 | 430809
2016-03-12 01:00 | 0.0034806 | 0.31575 | 428644
2016-03-12 02:00 | 0.00033451 | 0.34409 | 417666
2016-03-12 03:00 | 0.00015317 | 0.35772 | 404957
2016-03-12 04:00 | 5.4182e-06 | 0.35873 | 382164
2016-03-12 05:00 | 0 | 0.34791 | 364958
2016-03-12 06:00 | 0 | 0.3362 | 350331
2016-03-12 07:00 | 0 | 0.32123 | 338382
2016-03-12 08:00 | 0 | 0.3063 | 331415
2016-03-12 09:00 | 0 | 0.30683 | 328871
2016-03-12 10:00 | 0 | 0.28635 | 331181
2016-03-12 11:00 | 0 | 0.27549 | 337640
2016-03-12 12:00 | 0 | 0.27611 | 348302
2016-03-12 13:00 | 0.018085 | 0.26847 | 362752
2016-03-12 14:00 | 0.22243 | 0.22498 | 377676
2016-03-12 15:00 | 0.46525 | 0.20327 | 388255
2016-03-12 16:00 | 0.59933 | 0.21862 | 393475
2016-03-12 17:00 | 0.66655 | 0.24558 | 394458
2016-03-12 18:00 | 0.70596 | 0.27974 | 393388
2016-03-12 19:00 | 0.74059 | 0.31536 | 391365
2016-03-12 20:00 | 0.77524 | 0.35163 | 390385
2016-03-12 21:00 | 0.778 | 0.39413 | 390775
2016-03-12 22:00 | 0.68765 | 0.41175 | 392732
2016-03-12 23:00 | 0.45626 | 0.42352 | 399719
2016-03-13 | 0.0849 | 0.46036 | 407436
2016-03-13 01:00 | 0.0044919 | 0.49788 | 406516
2016-03-13 02:00 | 0.00044767 | 0.51155 | 398876
2016-03-13 03:00 | 0.00014664 | 0.5133 | 386291
2016-03-13 04:00 | 5.5258e-06 | 0.50158 | 368389
2016-03-13 05:00 | 0 | 0.48274 | 351061
2016-03-13 06:00 | 0 | 0.45662 | 337314
2016-03-13 07:00 | 0 | 0.43413 | 327141
2016-03-13 08:00 | 0 | 0.41534 | 320515
2016-03-13 09:00 | 0 | 0.41532 | 318901
2016-03-13 10:00 | 0 | 0.40497 | 322082
2016-03-13 11:00 | 0 | 0.40505 | 327898
2016-03-13 12:00 | 0 | 0.40328 | 336578
2016-03-13 13:00 | 0.031918 | 0.38773 | 349873
2016-03-13 14:00 | 0.27904 | 0.33659 | 364303
2016-03-13 15:00 | 0.50958 | 0.33112 | 374745
2016-03-13 16:00 | 0.6177 | 0.32878 | 383345
2016-03-13 17:00 | 0.67034 | 0.30159 | 389604
2016-03-13 18:00 | 0.696 | 0.26941 | 392033
2016-03-13 19:00 | 0.71987 | 0.24267 | 392600
2016-03-13 20:00 | 0.75015 | 0.21999 | 394457
2016-03-13 21:00 | 0.73978 | 0.18712 | 398498
2016-03-13 22:00 | 0.63867 | 0.15664 | 402033
2016-03-13 23:00 | 0.42542 | 0.12409 | 407399
2016-03-14 | 0.073552 | 0.11576 | 415290
2016-03-14 01:00 | 0.0037813 | 0.13311 | 416415
2016-03-14 02:00 | 0.00044033 | 0.15737 | 404724
2016-03-14 03:00 | 0.0001628 | 0.18309 | 385037
2016-03-14 04:00 | 6.0596e-06 | 0.2106 | 361989
2016-03-14 05:00 | 0 | 0.23294 | 343022
2016-03-14 06:00 | 0 | 0.24928 | 331889
2016-03-14 07:00 | 0 | 0.26037 | 325049
2016-03-14 08:00 | 0 | 0.26817 | 326183
2016-03-14 09:00 | 0 | 0.2764 | 338931
2016-03-14 10:00 | 0 | 0.27812 | 362356
2016-03-14 11:00 | 0 | 0.29139 | 391876
2016-03-14 12:00 | 0 | 0.30367 | 409185
2016-03-14 13:00 | 0.034273 | 0.30188 | 420455
2016-03-14 14:00 | 0.282 | 0.26501 | 429944
2016-03-14 15:00 | 0.52587 | 0.24816 | 437125
2016-03-14 16:00 | 0.64044 | 0.28693 | 440561
2016-03-14 17:00 | 0.68767 | 0.32097 | 443657
2016-03-14 18:00 | 0.71143 | 0.35399 | 446603
2016-03-14 19:00 | 0.748 | 0.39158 | 448872
2016-03-14 20:00 | 0.79211 | 0.43126 | 450737
2016-03-14 21:00 | 0.8054 | 0.47665 | 452592
2016-03-14 22:00 | 0.71721 | 0.4617 | 452529
2016-03-14 23:00 | 0.50149 | 0.4543 | 452786
2016-03-15 | 0.094188 | 0.4694 | 455067
2016-03-15 01:00 | 0.0053668 | 0.49365 | 447983
2016-03-15 02:00 | 0.00048554 | 0.51878 | 428966
2016-03-15 03:00 | 0.00018255 | 0.53163 | 406413
2016-03-15 04:00 | 6.3928e-06 | 0.5292 | 382353
2016-03-15 05:00 | 0 | 0.53168 | 362173
2016-03-15 06:00 | 0 | 0.52985 | 348585
2016-03-15 07:00 | 0 | 0.5289 | 339980
2016-03-15 08:00 | 0 | 0.5331 | 339086
2016-03-15 09:00 | 0 | 0.59165 | 347259
2016-03-15 10:00 | 0 | 0.56961 | 373132
2016-03-15 11:00 | 0 | 0.55337 | 400253
2016-03-15 12:00 | 0 | 0.53949 | 413051
2016-03-15 13:00 | 0.04209 | 0.51077 | 421080
2016-03-15 14:00 | 0.33012 | 0.46819 | 429798
2016-03-15 15:00 | 0.58487 | 0.54182 | 434747
2016-03-15 16:00 | 0.68773 | 0.55704 | 438744
2016-03-15 17:00 | 0.73796 | 0.54663 | 442489
2016-03-15 18:00 | 0.75904 | 0.53562 | 445272
2016-03-15 19:00 | 0.78315 | 0.53027 | 447216
2016-03-15 20:00 | 0.82116 | 0.52787 | 450355
2016-03-15 21:00 | 0.83094 | 0.55584 | 453096
2016-03-15 22:00 | 0.72098 | 0.52495 | 451827
2016-03-15 23:00 | 0.49222 | 0.44002 | 453300
2016-03-16 | 0.10475 | 0.35683 | 457078
2016-03-16 01:00 | 0.005555 | 0.33076 | 450176
2016-03-16 02:00 | 0.00048506 | 0.32752 | 429895
2016-03-16 03:00 | 0.00015438 | 0.33579 | 405990
2016-03-16 04:00 | 6.4376e-06 | 0.34489 | 381536
2016-03-16 05:00 | 0 | 0.35134 | 362804
2016-03-16 06:00 | 0 | 0.35816 | 348463
2016-03-16 07:00 | 0 | 0.37879 | 340052
2016-03-16 08:00 | 0 | 0.39936 | 338483
2016-03-16 09:00 | 0 | 0.43047 | 347356
2016-03-16 10:00 | 0 | 0.41154 | 373130
2016-03-16 11:00 | 0 | 0.40811 | 399637
2016-03-16 12:00 | 0 | 0.411 | 411341
2016-03-16 13:00 | 0.044827 | 0.39482 | 418427
2016-03-16 14:00 | 0.35302 | 0.34853 | 426785
2016-03-16 15:00 | 0.62837 | 0.42988 | 430950
2016-03-16 16:00 | 0.72588 | 0.48252 | 433247
2016-03-16 17:00 | 0.75269 | 0.50993 | 436321
2016-03-16 18:00 | 0.76563 | 0.53161 | 440033
2016-03-16 19:00 | 0.79571 | 0.54819 | 441359
2016-03-16 20:00 | 0.83155 | 0.56205 | 442901
2016-03-16 21:00 | 0.8447 | 0.55409 | 445026
2016-03-16 22:00 | 0.72744 | 0.51817 | 443029
2016-03-16 23:00 | 0.4806 | 0.4613 | 444337
2016-03-17 | 0.10059 | 0.4032 | 450102
2016-03-17 01:00 | 0.0054831 | 0.36511 | 443752
2016-03-17 02:00 | 0.00049579 | 0.34362 | 425098
2016-03-17 03:00 | 0.00018795 | 0.32817 | 401834
2016-03-17 04:00 | 6.4763e-06 | 0.32225 | 379767
2016-03-17 05:00 | 0 | 0.31933 | 360361
2016-03-17 06:00 | 0 | 0.31331 | 347411
2016-03-17 07:00 | 0 | 0.31033 | 339963
2016-03-17 08:00 | 0 | 0.30836 | 339724
2016-03-17 09:00 | 0 | 0.31452 | 349694
2016-03-17 10:00 | 0 | 0.30119 | 376622
2016-03-17 11:00 | 0 | 0.29431 | 404862
2016-03-17 12:00 | 0 | 0.28068 | 416193
2016-03-17 13:00 | 0.047785 | 0.26091 | 422526
2016-03-17 14:00 | 0.35051 | 0.26203 | 428195
2016-03-17 15:00 | 0.62118 | 0.27994 | 431071
2016-03-17 16:00 | 0.71864 | 0.29011 | 431928
2016-03-17 17:00 | 0.75194 | 0.30914 | 433473
2016-03-17 18:00 | 0.76853 | 0.33418 | 433891
2016-03-17 19:00 | 0.79654 | 0.34943 | 433058
2016-03-17 20:00 | 0.83099 | 0.35801 | 432969
2016-03-17 21:00 | 0.85358 | 0.38155 | 433016
2016-03-17 22:00 | 0.72104 | 0.35389 | 431528
2016-03-17 23:00 | 0.4856 | 0.30602 | 434635
2016-03-18 | 0.1084 | 0.26626 | 442171
2016-03-18 01:00 | 0.0054154 | 0.26824 | 436010
2016-03-18 02:00 | 0.0003954 | 0.26584 | 419733
2016-03-18 03:00 | 0.00017773 | 0.25299 | 399149
2016-03-18 04:00 | 6.0754e-06 | 0.23767 | 378574
2016-03-18 05:00 | 0 | 0.22408 | 361172
2016-03-18 06:00 | 0 | 0.21457 | 348755
2016-03-18 07:00 | 0 | 0.21326 | 341577
2016-03-18 08:00 | 0 | 0.21421 | 341671
2016-03-18 09:00 | 0 | 0.24032 | 352041
2016-03-18 10:00 | 0 | 0.23694 | 378131
2016-03-18 11:00 | 0 | 0.24338 | 405393
2016-03-18 12:00 | 0 | 0.24634 | 416764
2016-03-18 13:00 | 0.041992 | 0.23829 | 422899
2016-03-18 14:00 | 0.33404 | 0.26034 | 428495
2016-03-18 15:00 | 0.60255 | 0.29008 | 430735
2016-03-18 16:00 | 0.6952 | 0.29378 | 430355
2016-03-18 17:00 | 0.73164 | 0.28485 | 430978
2016-03-18 18:00 | 0.7634 | 0.28454 | 430776
2016-03-18 19:00 | 0.79038 | 0.29711 | 429869
2016-03-18 20:00 | 0.8305 | 0.31345 | 427879
2016-03-18 21:00 | 0.84406 | 0.37865 | 426015
2016-03-18 22:00 | 0.75445 | 0.38509 | 423443
2016-03-18 23:00 | 0.53192 | 0.34888 | 426392
2016-03-19 | 0.1199 | 0.29443 | 431619
2016-03-19 01:00 | 0.0056513 | 0.27834 | 426822
2016-03-19 02:00 | 0.00041547 | 0.26194 | 415031
2016-03-19 03:00 | 0.00017095 | 0.24251 | 397357
2016-03-19 04:00 | 6.8603e-06 | 0.22703 | 378153
2016-03-19 05:00 | 0 | 0.21762 | 362685
2016-03-19 06:00 | 0 | 0.20933 | 350609
2016-03-19 07:00 | 0 | 0.20322 | 342841
2016-03-19 08:00 | 0 | 0.20073 | 340170
2016-03-19 09:00 | 0 | 0.19201 | 342388
2016-03-19 10:00 | 0 | 0.19316 | 351318
2016-03-19 11:00 | 0 | 0.20002 | 364242
2016-03-19 12:00 | 0 | 0.20056 | 379072
2016-03-19 13:00 | 0.057686 | 0.19732 | 393999
2016-03-19 14:00 | 0.3807 | 0.22137 | 404444
2016-03-19 15:00 | 0.63721 | 0.24079 | 407591
2016-03-19 16:00 | 0.72837 | 0.24963 | 406100
2016-03-19 17:00 | 0.76789 | 0.2505 | 401953
2016-03-19 18:00 | 0.78213 | 0.25432 | 396743
2016-03-19 19:00 | 0.80983 | 0.25534 | 392100
2016-03-19 20:00 | 0.85005 | 0.24914 | 390815
2016-03-19 21:00 | 0.86571 | 0.24841 | 392401
2016-03-19 22:00 | 0.78201 | 0.24427 | 394474
2016-03-19 23:00 | 0.50203 | 0.21143 | 401004
2016-03-20 | 0.13762 | 0.17302 | 411271
2016-03-20 01:00 | 0.0062859 | 0.1732 | 411596
2016-03-20 02:00 | 0.00046359 | 0.1732 | 403284
2016-03-20 03:00 | 0.00018742 | 0.16802 | 390083
2016-03-20 04:00 | 6.9116e-06 | 0.16268 | 375309
2016-03-20 05:00 | 0 | 0.15734 | 362490
2016-03-20 06:00 | 0 | 0.15422 | 352719
2016-03-20 07:00 | 0 | 0.14994 | 346932
2016-03-20 08:00 | 0 | 0.14635 | 344382
2016-03-20 09:00 | 0 | 0.13505 | 347241
2016-03-20 10:00 | 0 | 0.12876 | 354367
2016-03-20 11:00 | 0 | 0.12451 | 366569
2016-03-20 12:00 | 0 | 0.11871 | 380362
2016-03-20 13:00 | 0.071517 | 0.091992 | 392900
2016-03-20 14:00 | 0.40239 | 0.069896 | 399596
2016-03-20 15:00 | 0.65053 | 0.066098 | 400534
2016-03-20 16:00 | 0.73477 | 0.066057 | 400810
2016-03-20 17:00 | 0.77078 | 0.066798 | 400102
2016-03-20 18:00 | 0.78899 | 0.069678 | 397444
2016-03-20 19:00 | 0.81637 | 0.073898 | 395478
2016-03-20 20:00 | 0.85293 | 0.076848 | 395877
2016-03-20 21:00 | 0.85901 | 0.079152 | 399662
2016-03-20 22:00 | 0.75415 | 0.079698 | 405572
2016-03-20 23:00 | 0.50963 | 0.086413 | 416082
2016-03-21 | 0.13244 | 0.14191 | 427870
2016-03-21 01:00 | 0.0063259 | 0.22434 | 429768
2016-03-21 02:00 | 0.00049236 | 0.28871 | 419224
2016-03-21 03:00 | 0.0002238 | 0.33079 | 404100
2016-03-21 04:00 | 7.4002e-06 | 0.35935 | 386926
2016-03-21 05:00 | 0 | 0.37406 | 374439
2016-03-21 06:00 | 0 | 0.38298 | 366584
2016-03-21 07:00 | 0 | 0.38839 | 363565
2016-03-21 08:00 | 0 | 0.39206 | 367334
2016-03-21 09:00 | 0 | 0.42064 | 382061
2016-03-21 10:00 | 0 | 0.41773 | 414117
2016-03-21 11:00 | 0 | 0.41928 | 446242
2016-03-21 12:00 | 0 | 0.42702 | 459193
2016-03-21 13:00 | 0.070535 | 0.41805 | 458799
2016-03-21 14:00 | 0.37081 | 0.35496 | 454396
2016-03-21 15:00 | 0.597 | 0.37354 | 448158
2016-03-21 16:00 | 0.68198 | 0.40766 | 440472
2016-03-21 17:00 | 0.71872 | 0.43696 | 433201
2016-03-21 18:00 | 0.73152 | 0.4655 | 426170
2016-03-21 19:00 | 0.75772 | 0.48639 | 420613
2016-03-21 20:00 | 0.78564 | 0.49892 | 417130
2016-03-21 21:00 | 0.77197 | 0.50448 | 417140
2016-03-21 22:00 | 0.67015 | 0.47059 | 419473
2016-03-21 23:00 | 0.48723 | 0.45447 | 429597
2016-03-22 | 0.15338 | 0.49636 | 443841
2016-03-22 01:00 | 0.0057965 | 0.54577 | 443516
2016-03-22 02:00 | 0.00050435 | 0.56764 | 429343
2016-03-22 03:00 | 0.00021907 | 0.57286 | 409902
2016-03-22 04:00 | 7.6128e-06 | 0.56584 | 391147
2016-03-22 05:00 | 0 | 0.55183 | 378205
2016-03-22 06:00 | 0 | 0.53574 | 369958
2016-03-22 07:00 | 0 | 0.51763 | 367249
2016-03-22 08:00 | 0 | 0.50006 | 370148
2016-03-22 09:00 | 0 | 0.46494 | 384088
2016-03-22 10:00 | 0 | 0.4414 | 415444
2016-03-22 11:00 | 0 | 0.42282 | 444966
2016-03-22 12:00 | 0 | 0.41515 | 452497
2016-03-22 13:00 | 0.053558 | 0.37845 | 447072
2016-03-22 14:00 | 0.31339 | 0.33155 | 440164
2016-03-22 15:00 | 0.54733 | 0.32516 | 433376
2016-03-22 16:00 | 0.65684 | 0.34243 | 426274
2016-03-22 17:00 | 0.70806 | 0.36501 | 419962
2016-03-22 18:00 | 0.73272 | 0.39079 | 415490
2016-03-22 19:00 | 0.75181 | 0.41776 | 410986
2016-03-22 20:00 | 0.79057 | 0.44801 | 408946
2016-03-22 21:00 | 0.78287 | 0.4266 | 409661
2016-03-22 22:00 | 0.71411 | 0.45257 | 411033
2016-03-22 23:00 | 0.52313 | 0.48814 | 417740
2016-03-23 | 0.17149 | 0.55906 | 429407
2016-03-23 01:00 | 0.0060154 | 0.61792 | 427410
2016-03-23 02:00 | 0.00032468 | 0.64733 | 412169
2016-03-23 03:00 | 0.0002176 | 0.65943 | 392077
2016-03-23 04:00 | 6.3434e-06 | 0.65688 | 371435
2016-03-23 05:00 | 0 | 0.65581 | 355275
2016-03-23 06:00 | 0 | 0.65889 | 344743
2016-03-23 07:00 | 0 | 0.67376 | 338507
2016-03-23 08:00 | 0 | 0.68385 | 340284
2016-03-23 09:00 | 0 | 0.66982 | 351735
2016-03-23 10:00 | 0 | 0.66381 | 379557
2016-03-23 11:00 | 0 | 0.65038 | 406573
2016-03-23 12:00 | 9.2568e-08 | 0.63844 | 417572
2016-03-23 13:00 | 0.0584 | 0.61343 | 420523
2016-03-23 14:00 | 0.33873 | 0.60316 | 423590
2016-03-23 15:00 | 0.58736 | 0.61447 | 423947
2016-03-23 16:00 | 0.686 | 0.61317 | 421960
2016-03-23 17:00 | 0.73535 | 0.61036 | 421085
2016-03-23 18:00 | 0.75204 | 0.61243 | 420827
2016-03-23 19:00 | 0.77959 | 0.62048 | 420457
2016-03-23 20:00 | 0.81033 | 0.63322 | 421559
2016-03-23 21:00 | 0.81795 | 0.6132 | 423750
2016-03-23 22:00 | 0.73605 | 0.61173 | 424144
2016-03-23 23:00 | 0.57996 | 0.60577 | 428453
2016-03-24 | 0.15867 | 0.60657 | 436285
2016-03-24 01:00 | 0.0056734 | 0.60325 | 431813
2016-03-24 02:00 | 0.00049244 | 0.60855 | 415184
2016-03-24 03:00 | 0.00023307 | 0.61401 | 393248
2016-03-24 04:00 | 7.7112e-06 | 0.61107 | 370780
2016-03-24 05:00 | 0 | 0.60781 | 353765
2016-03-24 06:00 | 0 | 0.6035 | 342199
2016-03-24 07:00 | 0 | 0.60233 | 335265
2016-03-24 08:00 | 0 | 0.59564 | 334414
2016-03-24 09:00 | 0 | 0.5768 | 344570
2016-03-24 10:00 | 0 | 0.5563 | 369985
2016-03-24 11:00 | 0 | 0.52482 | 397052
2016-03-24 12:00 | 1.0738e-06 | 0.47436 | 410677
2016-03-24 13:00 | 0.089922 | 0.41836 | 417690
2016-03-24 14:00 | 0.42522 | 0.39056 | 424441
2016-03-24 15:00 | 0.66343 | 0.35147 | 426778
2016-03-24 16:00 | 0.74149 | 0.30627 | 426376
2016-03-24 17:00 | 0.78324 | 0.27055 | 425775
2016-03-24 18:00 | 0.80665 | 0.25117 | 424162
2016-03-24 19:00 | 0.83564 | 0.24529 | 422130
2016-03-24 20:00 | 0.86737 | 0.24129 | 421635
2016-03-24 21:00 | 0.86944 | 0.1914 | 422036
2016-03-24 22:00 | 0.77113 | 0.18044 | 421562
2016-03-24 23:00 | 0.58917 | 0.16416 | 424048
2016-03-25 | 0.16841 | 0.1816 | 429148
2016-03-25 01:00 | 0.0057417 | 0.23354 | 426822
2016-03-25 02:00 | 0.00037313 | 0.28139 | 411393
2016-03-25 03:00 | 0.00015791 | 0.31356 | 391348
2016-03-25 04:00 | 5.3256e-06 | 0.3366 | 370618
2016-03-25 05:00 | 0 | 0.35308 | 353765
2016-03-25 06:00 | 0 | 0.36237 | 342034
2016-03-25 07:00 | 0 | 0.36967 | 335251
2016-03-25 08:00 | 0 | 0.37434 | 334299
2016-03-25 09:00 | 0 | 0.36245 | 340714
2016-03-25 10:00 | 0 | 0.37441 | 358380
2016-03-25 11:00 | 0 | 0.38431 | 380796
2016-03-25 12:00 | 5.9116e-08 | 0.38582 | 397205
2016-03-25 13:00 | 0.086092 | 0.35329 | 410507
2016-03-25 14:00 | 0.41545 | 0.30038 | 419029
2016-03-25 15:00 | 0.65696 | 0.32237 | 420350
2016-03-25 16:00 | 0.73824 | 0.32656 | 417424
2016-03-25 17:00 | 0.77272 | 0.32203 | 413151
2016-03-25 18:00 | 0.78168 | 0.32432 | 409258
2016-03-25 19:00 | 0.80722 | 0.33205 | 405291
2016-03-25 20:00 | 0.83678 | 0.34182 | 402461
2016-03-25 21:00 | 0.83225 | 0.32485 | 401640
2016-03-25 22:00 | 0.74358 | 0.32646 | 399619
2016-03-25 23:00 | 0.59458 | 0.31411 | 400658
2016-03-26 | 0.17975 | 0.33967 | 407842
2016-03-26 01:00 | 0.0058634 | 0.37534 | 406429
2016-03-26 02:00 | 0.00033449 | 0.39801 | 396327
2016-03-26 03:00 | 0.00017497 | 0.40357 | 381589
2016-03-26 04:00 | 5.0997e-06 | 0.39527 | 365218
2016-03-26 05:00 | 0 | 0.37966 | 350691
2016-03-26 06:00 | 0 | 0.35891 | 340886
2016-03-26 07:00 | 0 | 0.33541 | 333906
2016-03-26 08:00 | 0 | 0.31081 | 331611
2016-03-26 09:00 | 0 | 0.29126 | 334220
2016-03-26 10:00 | 0 | 0.27699 | 342424
2016-03-26 11:00 | 0 | 0.26505 | 354664
2016-03-26 12:00 | 1.8339e-05 | 0.24785 | 369423
2016-03-26 13:00 | 0.076521 | 0.2131 | 382245
2016-03-26 14:00 | 0.39109 | 0.19527 | 389687
2016-03-26 15:00 | 0.6352 | 0.18516 | 391379
2016-03-26 16:00 | 0.72807 | 0.17309 | 389794
2016-03-26 17:00 | 0.75876 | 0.16349 | 385681
2016-03-26 18:00 | 0.77498 | 0.15682 | 381045
2016-03-26 19:00 | 0.79593 | 0.15211 | 378689
2016-03-26 20:00 | 0.82008 | 0.15218 | 378613
2016-03-26 21:00 | 0.8128 | 0.15315 | 380015
2016-03-26 22:00 | 0.73396 | 0.1739 | 382175
2016-03-26 23:00 | 0.5632 | 0.19931 | 387402
2016-03-27 | 0.1922 | 0.2335 | 397354
2016-03-27 01:00 | 0.0061231 | 0.27655 | 397754
2016-03-27 02:00 | 0.00050412 | 0.29764 | 389218
2016-03-27 03:00 | 0.0002158 | 0.30496 | 375683
2016-03-27 04:00 | 8.393e-06 | 0.30791 | 359203
2016-03-27 05:00 | 0 | 0.31014 | 343173
2016-03-27 06:00 | 0 | 0.30555 | 331201
2016-03-27 07:00 | 0 | 0.3036 | 323577
2016-03-27 08:00 | 0 | 0.29557 | 320006
2016-03-27 09:00 | 0 | 0.29184 | 321002
2016-03-27 10:00 | 0 | 0.27199 | 326695
2016-03-27 11:00 | 0 | 0.25096 | 335550
2016-03-27 12:00 | 8.3764e-05 | 0.22585 | 350038
2016-03-27 13:00 | 0.11658 | 0.188 | 364893
2016-03-27 14:00 | 0.44808 | 0.14335 | 373526
2016-03-27 15:00 | 0.65855 | 0.12098 | 376118
2016-03-27 16:00 | 0.75117 | 0.10726 | 376696
2016-03-27 17:00 | 0.79154 | 0.10291 | 374050
2016-03-27 18:00 | 0.809 | 0.10551 | 369424
2016-03-27 19:00 | 0.83725 | 0.11066 | 366593
2016-03-27 20:00 | 0.86621 | 0.11377 | 365917
2016-03-27 21:00 | 0.84285 | 0.10225 | 366194
2016-03-27 22:00 | 0.7754 | 0.095044 | 369738
2016-03-27 23:00 | 0.58746 | 0.089868 | 378549
2016-03-28 | 0.19449 | 0.11993 | 389831
2016-03-28 01:00 | 0.0059768 | 0.1831 | 391812
2016-03-28 02:00 | 0.00046052 | 0.23792 | 382930
2016-03-28 03:00 | 0.00023452 | 0.27903 | 368065
2016-03-28 04:00 | 8.6169e-06 | 0.30628 | 350485
2016-03-28 05:00 | 0 | 0.31779 | 337077
2016-03-28 06:00 | 0 | 0.32117 | 328173
2016-03-28 07:00 | 0 | 0.31874 | 323301
2016-03-28 08:00 | 0 | 0.31421 | 324491
2016-03-28 09:00 | 0 | 0.32099 | 337024
2016-03-28 10:00 | 0 | 0.30881 | 363343
2016-03-28 11:00 | 0 | 0.29924 | 392770
2016-03-28 12:00 | 9.9685e-05 | 0.29169 | 410892
2016-03-28 13:00 | 0.094717 | 0.25801 | 421543
2016-03-28 14:00 | 0.34846 | 0.20266 | 429601
2016-03-28 15:00 | 0.53287 | 0.21688 | 432761
2016-03-28 16:00 | 0.6286 | 0.23958 | 432650
2016-03-28 17:00 | 0.66793 | 0.2688 | 432249
2016-03-28 18:00 | 0.69802 | 0.29904 | 431364
2016-03-28 19:00 | 0.71091 | 0.32869 | 429831
2016-03-28 20:00 | 0.71737 | 0.35527 | 428490
2016-03-28 21:00 | 0.71249 | 0.40007 | 429216
2016-03-28 22:00 | 0.63969 | 0.40924 | 428639
2016-03-28 23:00 | 0.49673 | 0.41549 | 430926
2016-03-29 | 0.18097 | 0.4871 | 437328
2016-03-29 01:00 | 0.0055293 | 0.57657 | 433906
2016-03-29 02:00 | 0.00048633 | 0.62944 | 417820
2016-03-29 03:00 | 0.00024041 | 0.64324 | 396910
2016-03-29 04:00 | 8.5739e-06 | 0.64031 | 375069
2016-03-29 05:00 | 0 | 0.61659 | 359006
2016-03-29 06:00 | 0 | 0.58914 | 348076
2016-03-29 07:00 | 0 | 0.56394 | 342509
2016-03-29 08:00 | 0 | 0.53874 | 342496
2016-03-29 09:00 | 0 | 0.54357 | 353594
2016-03-29 10:00 | 0 | 0.51763 | 381057
2016-03-29 11:00 | 0 | 0.50076 | 409016
2016-03-29 12:00 | 3.5585e-05 | 0.49361 | 421276
2016-03-29 13:00 | 0.074717 | 0.46287 | 426116
2016-03-29 14:00 | 0.32548 | 0.44314 | 430112
2016-03-29 15:00 | 0.53869 | 0.47128 | 429882
2016-03-29 16:00 | 0.62111 | 0.50342 | 426445
2016-03-29 17:00 | 0.67903 | 0.53355 | 423530
2016-03-29 18:00 | 0.69005 | 0.56559 | 419707
2016-03-29 19:00 | 0.70922 | 0.59809 | 414668
2016-03-29 20:00 | 0.72814 | 0.63011 | 411618
2016-03-29 21:00 | 0.72279 | 0.62316 | 410978
2016-03-29 22:00 | 0.67005 | 0.62454 | 411659
2016-03-29 23:00 | 0.53639 | 0.62982 | 416763
2016-03-30 | 0.20233 | 0.63771 | 428876
2016-03-30 01:00 | 0.0071068 | 0.64373 | 426869
2016-03-30 02:00 | 0.000508 | 0.64053 | 411229
2016-03-30 03:00 | 0.00023739 | 0.6268 | 391943
2016-03-30 04:00 | 8.9508e-06 | 0.61203 | 373299
2016-03-30 05:00 | 0 | 0.5996 | 358903
2016-03-30 06:00 | 0 | 0.58428 | 348692
2016-03-30 07:00 | 0 | 0.56728 | 343985
2016-03-30 08:00 | 0 | 0.55203 | 345324
2016-03-30 09:00 | 0 | 0.5255 | 354962
2016-03-30 10:00 | 0 | 0.48645 | 382679
2016-03-30 11:00 | 0 | 0.43708 | 409373
2016-03-30 12:00 | 0.00021857 | 0.40066 | 419980
2016-03-30 13:00 | 0.093261 | 0.36065 | 423396
2016-03-30 14:00 | 0.37965 | 0.33377 | 425989
2016-03-30 15:00 | 0.60994 | 0.3417 | 425878
2016-03-30 16:00 | 0.70668 | 0.37015 | 423641
2016-03-30 17:00 | 0.74189 | 0.38865 | 422023
2016-03-30 18:00 | 0.7502 | 0.39093 | 419795
2016-03-30 19:00 | 0.77047 | 0.39591 | 420096
2016-03-30 20:00 | 0.78446 | 0.41462 | 419362
2016-03-30 21:00 | 0.79529 | 0.42985 | 420230
2016-03-30 22:00 | 0.74046 | 0.43814 | 421131
2016-03-30 23:00 | 0.61588 | 0.41333 | 425611
2016-03-31 | 0.24016 | 0.40597 | 434380
2016-03-31 01:00 | 0.0075912 | 0.40668 | 429456
2016-03-31 02:00 | 0.00046125 | 0.41629 | 412312
2016-03-31 03:00 | 0.00025632 | 0.42261 | 392062
2016-03-31 04:00 | 8.523e-06 | 0.4292 | 370608
2016-03-31 05:00 | 0 | 0.4396 | 354013
2016-03-31 06:00 | 0 | 0.44347 | 341985
2016-03-31 07:00 | 0 | 0.44557 | 334931
2016-03-31 08:00 | 0 | 0.44566 | 334585
2016-03-31 09:00 | 0 | 0.49079 | 343135
2016-03-31 10:00 | 0 | 0.47268 | 366257
2016-03-31 11:00 | 0 | 0.45877 | 392250
2016-03-31 12:00 | 0.00054629 | 0.44961 | 405935
2016-03-31 13:00 | 0.11513 | 0.42742 | 415097
2016-03-31 14:00 | 0.42825 | 0.45555 | 424306
2016-03-31 15:00 | 0.65756 | 0.47665 | 429177
2016-03-31 16:00 | 0.75248 | 0.48335 | 430678
2016-03-31 17:00 | 0.79032 | 0.48077 | 432261
2016-03-31 18:00 | 0.78896 | 0.47225 | 433513
2016-03-31 19:00 | 0.79975 | 0.47377 | 433019
2016-03-31 20:00 | 0.82931 | 0.47702 | 433947
2016-03-31 21:00 | 0.82395 | 0.51266 | 435573
2016-03-31 22:00 | 0.75219 | 0.49969 | 434337
2016-03-31 23:00 | 0.60421 | 0.46287 | 435426
2016-04-01 | 0.23859 | 0.39897 | 439296
2016-04-01 01:00 | 0.0078415 | 0.37787 | 434590
2016-04-01 02:00 | 0.00051736 | 0.38113 | 417220
2016-04-01 03:00 | 0.00023532 | 0.37638 | 396361
2016-04-01 04:00 | 9.2627e-06 | 0.37374 | 373765
2016-04-01 05:00 | 0 | 0.37255 | 355606
2016-04-01 06:00 | 0 | 0.36687 | 342598
2016-04-01 07:00 | 0 | 0.36594 | 334101
2016-04-01 08:00 | 0 | 0.36968 | 332912
2016-04-01 09:00 | 0 | 0.37168 | 340789
2016-04-01 10:00 | 0 | 0.34593 | 363022
2016-04-01 11:00 | 0 | 0.32451 | 389519
2016-04-01 12:00 | 0.00039674 | 0.31205 | 404981
2016-04-01 13:00 | 0.10474 | 0.30083 | 416209
2016-04-01 14:00 | 0.43578 | 0.35677 | 425683
2016-04-01 15:00 | 0.66013 | 0.39111 | 430139
2016-04-01 16:00 | 0.73245 | 0.40479 | 430453
2016-04-01 17:00 | 0.76632 | 0.41176 | 429766
2016-04-01 18:00 | 0.77544 | 0.43105 | 427550
2016-04-01 19:00 | 0.78568 | 0.45415 | 424573
2016-04-01 20:00 | 0.80627 | 0.48258 | 421807
2016-04-01 21:00 | 0.81707 | 0.51592 | 419340
2016-04-01 22:00 | 0.75042 | 0.50298 | 415624
2016-04-01 23:00 | 0.60629 | 0.43671 | 414611
2016-04-02 | 0.24287 | 0.33256 | 419217
2016-04-02 01:00 | 0.0081347 | 0.30588 | 416423
2016-04-02 02:00 | 0.00051688 | 0.32152 | 404928
2016-04-02 03:00 | 0.00028129 | 0.35066 | 388010
2016-04-02 04:00 | 9.4668e-06 | 0.38721 | 368271
2016-04-02 05:00 | 0 | 0.41702 | 353021
2016-04-02 06:00 | 0 | 0.43472 | 341050
2016-04-02 07:00 | 0 | 0.44677 | 332783
2016-04-02 08:00 | 0 | 0.45301 | 329988
2016-04-02 09:00 | 0 | 0.42725 | 333243
2016-04-02 10:00 | 0 | 0.41149 | 342208
2016-04-02 11:00 | 0 | 0.39813 | 355236
2016-04-02 12:00 | 0.0010728 | 0.38003 | 369959
2016-04-02 13:00 | 0.1604 | 0.33748 | 384596
2016-04-02 14:00 | 0.52151 | 0.28831 | 393724
2016-04-02 15:00 | 0.72282 | 0.27624 | 396754
2016-04-02 16:00 | 0.79163 | 0.27128 | 394001
2016-04-02 17:00 | 0.82502 | 0.26829 | 389895
2016-04-02 18:00 | 0.84157 | 0.2693 | 385511
2016-04-02 19:00 | 0.86432 | 0.26966 | 381717
2016-04-02 20:00 | 0.89179 | 0.26797 | 380927
2016-04-02 21:00 | 0.88431 | 0.22304 | 382002
2016-04-02 22:00 | 0.83882 | 0.22351 | 383591
2016-04-02 23:00 | 0.63165 | 0.19992 | 388056
2016-04-03 | 0.23888 | 0.21477 | 397214
2016-04-03 01:00 | 0.0083791 | 0.28058 | 399248
2016-04-03 02:00 | 0.00049966 | 0.36228 | 390446
2016-04-03 03:00 | 0.00023825 | 0.43817 | 377150
2016-04-03 04:00 | 9.5702e-06 | 0.49683 | 361280
2016-04-03 05:00 | 0 | 0.54541 | 347844
2016-04-03 06:00 | 0 | 0.57814 | 338151
2016-04-03 07:00 | 0 | 0.59815 | 332824
2016-04-03 08:00 | 0 | 0.60442 | 331348
2016-04-03 09:00 | 0 | 0.62608 | 333588
2016-04-03 10:00 | 0 | 0.60342 | 341431
2016-04-03 11:00 | 0 | 0.58467 | 351983
2016-04-03 12:00 | 0.0015659 | 0.56068 | 364633
2016-04-03 13:00 | 0.16749 | 0.50394 | 374386
2016-04-03 14:00 | 0.52395 | 0.39807 | 378868
2016-04-03 15:00 | 0.71491 | 0.41604 | 378196
2016-04-03 16:00 | 0.77943 | 0.44324 | 377267
2016-04-03 17:00 | 0.80998 | 0.47822 | 375638
2016-04-03 18:00 | 0.82372 | 0.50582 | 373692
2016-04-03 19:00 | 0.84565 | 0.51538 | 372138
2016-04-03 20:00 | 0.8713 | 0.50662 | 374893
2016-04-03 21:00 | 0.87705 | 0.46959 | 380097
2016-04-03 22:00 | 0.80098 | 0.41935 | 386300
2016-04-03 23:00 | 0.62854 | 0.34922 | 393963
2016-04-04 | 0.24947 | 0.32489 | 405691
2016-04-04 01:00 | 0.0088135 | 0.34638 | 406544
2016-04-04 02:00 | 0.00048473 | 0.36492 | 393610
2016-04-04 03:00 | 0.00028881 | 0.36303 | 376446
2016-04-04 04:00 | 9.622e-06 | 0.34597 | 357190
2016-04-04 05:00 | 0 | 0.31855 | 342504
2016-04-04 06:00 | 0 | 0.2857 | 332944
2016-04-04 07:00 | 0 | 0.26101 | 327624
2016-04-04 08:00 | 0 | 0.23764 | 328757
2016-04-04 09:00 | 0 | 0.19983 | 342155
2016-04-04 10:00 | 0 | 0.17919 | 371782
2016-04-04 11:00 | 0 | 0.16902 | 399995
2016-04-04 12:00 | 0.0017501 | 0.15898 | 411957
2016-04-04 13:00 | 0.16299 | 0.12711 | 417396
2016-04-04 14:00 | 0.48897 | 0.096399 | 422326
2016-04-04 15:00 | 0.67619 | 0.093396 | 424961
2016-04-04 16:00 | 0.7546 | 0.10095 | 426317
2016-04-04 17:00 | 0.7862 | 0.10586 | 428527
2016-04-04 18:00 | 0.79647 | 0.10793 | 430624
2016-04-04 19:00 | 0.81676 | 0.11277 | 432786
2016-04-04 20:00 | 0.83889 | 0.12457 | 436918
2016-04-04 21:00 | 0.85059 | 0.16761 | 441503
2016-04-04 22:00 | 0.76871 | 0.17812 | 444042
2016-04-04 23:00 | 0.63062 | 0.19936 | 445816
2016-04-05 | 0.26434 | 0.29161 | 451312
2016-04-05 01:00 | 0.0091015 | 0.41719 | 446412
2016-04-05 02:00 | 0.00048995 | 0.51048 | 427575
2016-04-05 03:00 | 0.00025601 | 0.56715 | 404221
2016-04-05 04:00 | 9.9743e-06 | 0.61229 | 382051
2016-04-05 05:00 | 0 | 0.63981 | 364334
2016-04-05 06:00 | 0 | 0.65421 | 352651
2016-04-05 07:00 | 0 | 0.65764 | 345982
2016-04-05 08:00 | 0 | 0.6558 | 346231
2016-04-05 09:00 | 0 | 0.67724 | 359065
2016-04-05 10:00 | 0 | 0.64677 | 388043
2016-04-05 11:00 | 0 | 0.63241 | 415330
2016-04-05 12:00 | 0.0022081 | 0.61787 | 425343
2016-04-05 13:00 | 0.16647 | 0.56144 | 429582
2016-04-05 14:00 | 0.52064 | 0.53835 | 433786
2016-04-05 15:00 | 0.72014 | 0.59975 | 434652
2016-04-05 16:00 | 0.7757 | 0.64839 | 433606
2016-04-05 17:00 | 0.79475 | 0.67036 | 433699
2016-04-05 18:00 | 0.80706 | 0.674 | 433874
2016-04-05 19:00 | 0.8213 | 0.67174 | 434463
2016-04-05 20:00 | 0.84725 | 0.67266 | 436496
2016-04-05 21:00 | 0.85481 | 0.6594 | 440088
2016-04-05 22:00 | 0.7925 | 0.6606 | 442738
2016-04-05 23:00 | 0.66209 | 0.66052 | 446832
2016-04-06 | 0.31599 | 0.66885 | 457670
2016-04-06 01:00 | 0.010385 | 0.68142 | 455270
2016-04-06 02:00 | 0.00028823 | 0.69287 | 437545
2016-04-06 03:00 | 0.00017757 | 0.69351 | 414687
2016-04-06 04:00 | 6.3291e-06 | 0.68882 | 394336
2016-04-06 05:00 | 0 | 0.68581 | 377399
2016-04-06 06:00 | 0 | 0.6814 | 365727
2016-04-06 07:00 | 0 | 0.68083 | 359665
2016-04-06 08:00 | 0 | 0.67795 | 359740
2016-04-06 09:00 | 0 | 0.70041 | 370546
2016-04-06 10:00 | 0 | 0.6901 | 398678
2016-04-06 11:00 | 0 | 0.6603 | 423477
2016-04-06 12:00 | 0.0033599 | 0.6246 | 429642
2016-04-06 13:00 | 0.1921 | 0.567 | 430930
2016-04-06 14:00 | 0.5439 | 0.58585 | 432890
2016-04-06 15:00 | 0.72729 | 0.60409 | 432338
2016-04-06 16:00 | 0.79105 | 0.60394 | 430134
2016-04-06 17:00 | 0.82037 | 0.60668 | 429355
2016-04-06 18:00 | 0.83915 | 0.61521 | 429714
2016-04-06 19:00 | 0.86122 | 0.6216 | 429632
2016-04-06 20:00 | 0.88892 | 0.62008 | 432251
2016-04-06 21:00 | 0.90321 | 0.57649 | 435366
2016-04-06 22:00 | 0.83045 | 0.54513 | 438344
2016-04-06 23:00 | 0.6435 | 0.47068 | 443182
2016-04-07 | 0.29964 | 0.40086 | 448526
2016-04-07 01:00 | 0.010623 | 0.35874 | 443024
2016-04-07 02:00 | 0.00045416 | 0.34367 | 424750
2016-04-07 03:00 | 0.00029026 | 0.34169 | 401619
2016-04-07 04:00 | 9.8603e-06 | 0.36709 | 378658
2016-04-07 05:00 | 0 | 0.3907 | 361094
2016-04-07 06:00 | 0 | 0.40633 | 348949
2016-04-07 07:00 | 0 | 0.42726 | 342122
2016-04-07 08:00 | 0 | 0.45768 | 341886
2016-04-07 09:00 | 0 | 0.49718 | 350117
2016-04-07 10:00 | 0 | 0.50533 | 376991
2016-04-07 11:00 | 0 | 0.50509 | 403392
2016-04-07 12:00 | 0.00321 | 0.50371 | 414841
2016-04-07 13:00 | 0.15155 | 0.45592 | 421774
2016-04-07 14:00 | 0.43048 | 0.50999 | 428430
2016-04-07 15:00 | 0.60582 | 0.57353 | 431891
2016-04-07 16:00 | 0.6894 | 0.60228 | 433514
2016-04-07 17:00 | 0.72138 | 0.60329 | 435105
2016-04-07 18:00 | 0.75008 | 0.60747 | 436583
2016-04-07 19:00 | 0.76675 | 0.61599 | 438358
2016-04-07 20:00 | 0.77995 | 0.62554 | 441584
2016-04-07 21:00 | 0.76691 | 0.60276 | 444346
2016-04-07 22:00 | 0.67185 | 0.5809 | 443858
2016-04-07 23:00 | 0.51756 | 0.48243 | 443415
2016-04-08 | 0.23942 | 0.35039 | 447159
2016-04-08 01:00 | 0.01141 | 0.29151 | 442404
2016-04-08 02:00 | 0.00020412 | 0.26728 | 424868
2016-04-08 03:00 | 0.0001205 | 0.24177 | 402749
2016-04-08 04:00 | 6.8502e-06 | 0.2211 | 380965
2016-04-08 05:00 | 0 | 0.20901 | 363625
2016-04-08 06:00 | 0 | 0.20901 | 351875
2016-04-08 07:00 | 0 | 0.2117 | 345250
2016-04-08 08:00 | 0 | 0.21082 | 345398
2016-04-08 09:00 | 0 | 0.20672 | 355321
2016-04-08 10:00 | 0 | 0.20933 | 380433
2016-04-08 11:00 | 0 | 0.21414 | 404672
2016-04-08 12:00 | 0.0019928 | 0.21331 | 414752
2016-04-08 13:00 | 0.10726 | 0.2047 | 420576
2016-04-08 14:00 | 0.32303 | 0.21604 | 426123
2016-04-08 15:00 | 0.49655 | 0.24752 | 429033
2016-04-08 16:00 | 0.58379 | 0.26729 | 428742
2016-04-08 17:00 | 0.64481 | 0.28095 | 428449
2016-04-08 18:00 | 0.65025 | 0.29329 | 428302
2016-04-08 19:00 | 0.65377 | 0.30132 | 426825
2016-04-08 20:00 | 0.67807 | 0.29763 | 426716
2016-04-08 21:00 | 0.64905 | 0.26686 | 426130
2016-04-08 22:00 | 0.56635 | 0.25658 | 423852
2016-04-08 23:00 | 0.46633 | 0.23851 | 422141
2016-04-09 | 0.21473 | 0.24789 | 427867
2016-04-09 01:00 | 0.01351 | 0.31368 | 426624
2016-04-09 02:00 | 0.00045294 | 0.36956 | 415274
2016-04-09 03:00 | 0.00021888 | 0.39769 | 399143
2016-04-09 04:00 | 9.9301e-06 | 0.41524 | 381061
2016-04-09 05:00 | 0 | 0.42338 | 367048
2016-04-09 06:00 | 0 | 0.42966 | 356187
2016-04-09 07:00 | 0 | 0.42668 | 349844
2016-04-09 08:00 | 0 | 0.4288 | 347363
2016-04-09 09:00 | 0 | 0.4242 | 351170
2016-04-09 10:00 | 0 | 0.41968 | 359217
2016-04-09 11:00 | 0 | 0.41983 | 369960
2016-04-09 12:00 | 0.0026876 | 0.41708 | 383239
2016-04-09 13:00 | 0.13275 | 0.40264 | 394503
2016-04-09 14:00 | 0.37154 | 0.39915 | 402159
2016-04-09 15:00 | 0.53565 | 0.4267 | 404535
2016-04-09 16:00 | 0.61071 | 0.4712 | 403425
2016-04-09 17:00 | 0.64894 | 0.5162 | 401764
2016-04-09 18:00 | 0.68236 | 0.55445 | 399211
2016-04-09 19:00 | 0.70803 | 0.58686 | 396576
2016-04-09 20:00 | 0.72686 | 0.61495 | 396480
2016-04-09 21:00 | 0.73446 | 0.62048 | 396600
2016-04-09 22:00 | 0.68398 | 0.6269 | 397334
2016-04-09 23:00 | 0.56039 | 0.61027 | 400185
2016-04-10 | 0.25072 | 0.62777 | 410290
2016-04-10 01:00 | 0.013817 | 0.67451 | 412863
2016-04-10 02:00 | 0.00049032 | 0.69444 | 404305
2016-04-10 03:00 | 0.00027848 | 0.70259 | 391068
2016-04-10 04:00 | 1.1021e-05 | 0.69462 | 376051
2016-04-10 05:00 | 0 | 0.67954 | 363926
2016-04-10 06:00 | 0 | 0.66262 | 354621
2016-04-10 07:00 | 0 | 0.64345 | 348915
2016-04-10 08:00 | 0 | 0.62504 | 347315
2016-04-10 09:00 | 0 | 0.59588 | 348954
2016-04-10 10:00 | 0 | 0.56494 | 354885
2016-04-10 11:00 | 0 | 0.53252 | 362477
2016-04-10 12:00 | 0.004598 | 0.49232 | 371109
2016-04-10 13:00 | 0.15263 | 0.43753 | 379666
2016-04-10 14:00 | 0.40759 | 0.43308 | 385109
2016-04-10 15:00 | 0.5824 | 0.41433 | 386806
2016-04-10 16:00 | 0.6604 | 0.39769 | 388802
2016-04-10 17:00 | 0.69993 | 0.39357 | 388882
2016-04-10 18:00 | 0.699 | 0.40763 | 388785
2016-04-10 19:00 | 0.70339 | 0.42204 | 388616
2016-04-10 20:00 | 0.71023 | 0.44134 | 391078
2016-04-10 21:00 | 0.71232 | 0.4606 | 395313
2016-04-10 22:00 | 0.60543 | 0.47199 | 399719
2016-04-10 23:00 | 0.48858 | 0.47246 | 405711
2016-04-11 | 0.25012 | 0.44983 | 416358
2016-04-11 01:00 | 0.015659 | 0.42388 | 415376
2016-04-11 02:00 | 0.00048283 | 0.40443 | 401510
2016-04-11 03:00 | 0.00028709 | 0.3834 | 383794
2016-04-11 04:00 | 1.0944e-05 | 0.3601 | 365234
2016-04-11 05:00 | 0 | 0.34576 | 350424
2016-04-11 06:00 | 0 | 0.33598 | 340447
2016-04-11 07:00 | 0 | 0.32687 | 335183
2016-04-11 08:00 | 0 | 0.32234 | 337219
2016-04-11 09:00 | 0 | 0.3091 | 348728
2016-04-11 10:00 | 0 | 0.28835 | 376332
2016-04-11 11:00 | 0 | 0.26909 | 402260
2016-04-11 12:00 | 0.0029101 | 0.25992 | 414026
2016-04-11 13:00 | 0.13842 | 0.262 | 421216
2016-04-11 14:00 | 0.40333 | 0.2614 | 427489
2016-04-11 15:00 | 0.58151 | 0.2587 | 430492
2016-04-11 16:00 | 0.65764 | 0.24998 | 430721
2016-04-11 17:00 | 0.68182 | 0.23993 | 431134
2016-04-11 18:00 | 0.69343 | 0.22718 | 431481
2016-04-11 19:00 | 0.70851 | 0.2147 | 431842
2016-04-11 20:00 | 0.73617 | 0.20638 | 432855
2016-04-11 21:00 | 0.72131 | 0.18582 | 434795
2016-04-11 22:00 | 0.67425 | 0.17801 | 434879
2016-04-11 23:00 | 0.57619 | 0.16116 | 435622
2016-04-12 | 0.29326 | 0.16854 | 440493
2016-04-12 01:00 | 0.021997 | 0.21534 | 436390
2016-04-12 02:00 | 0.00055574 | 0.26602 | 419168
2016-04-12 03:00 | 0.00027883 | 0.29041 | 396397
2016-04-12 04:00 | 1.1143e-05 | 0.30369 | 375364
2016-04-12 05:00 | 0 | 0.30209 | 357673
2016-04-12 06:00 | 0 | 0.29722 | 345682
2016-04-12 07:00 | 0 | 0.28705 | 339401
2016-04-12 08:00 | 0 | 0.2774 | 339616
2016-04-12 09:00 | 0 | 0.27005 | 349814
2016-04-12 10:00 | 0 | 0.26923 | 376869
2016-04-12 11:00 | 0 | 0.26464 | 402783
2016-04-12 12:00 | 0.0040961 | 0.25633 | 414108
2016-04-12 13:00 | 0.15372 | 0.20303 | 420206
2016-04-12 14:00 | 0.44339 | 0.19562 | 426478
2016-04-12 15:00 | 0.63172 | 0.20128 | 428627
2016-04-12 16:00 | 0.69663 | 0.20585 | 428801
2016-04-12 17:00 | 0.71959 | 0.20669 | 429079
2016-04-12 18:00 | 0.71254 | 0.21095 | 428016
2016-04-12 19:00 | 0.71958 | 0.21469 | 426659
2016-04-12 20:00 | 0.74437 | 0.21401 | 426407
2016-04-12 21:00 | 0.72221 | 0.23134 | 426789
2016-04-12 22:00 | 0.69259 | 0.22721 | 425314
2016-04-12 23:00 | 0.57607 | 0.23415 | 426837
2016-04-13 | 0.32242 | 0.26165 | 437655
2016-04-13 01:00 | 0.020976 | 0.30351 | 436961
2016-04-13 02:00 | 0.00057311 | 0.32388 | 419995
2016-04-13 03:00 | 0.00029565 | 0.32568 | 397238
2016-04-13 04:00 | 1.0865e-05 | 0.31951 | 376195
2016-04-13 05:00 | 0 | 0.30252 | 360619
2016-04-13 06:00 | 0 | 0.27919 | 349758
2016-04-13 07:00 | 0 | 0.25255 | 344004
2016-04-13 08:00 | 0 | 0.23072 | 343734
2016-04-13 09:00 | 0 | 0.22022 | 355247
2016-04-13 10:00 | 0 | 0.20378 | 383845
2016-04-13 11:00 | 0 | 0.19363 | 408309
2016-04-13 12:00 | 0.0084837 | 0.17942 | 416018
2016-04-13 13:00 | 0.21333 | 0.12929 | 419496
2016-04-13 14:00 | 0.52733 | 0.10579 | 422022
2016-04-13 15:00 | 0.70683 | 0.11407 | 422677
2016-04-13 16:00 | 0.76866 | 0.13198 | 421635
2016-04-13 17:00 | 0.79608 | 0.15428 | 421421
2016-04-13 18:00 | 0.7781 | 0.17324 | 420318
2016-04-13 19:00 | 0.7992 | 0.1876 | 419147
2016-04-13 20:00 | 0.81275 | 0.20012 | 419580
2016-04-13 21:00 | 0.81737 | 0.22455 | 420450
2016-04-13 22:00 | 0.75123 | 0.21751 | 420714
2016-04-13 23:00 | 0.62511 | 0.22114 | 423466
2016-04-14 | 0.33744 | 0.26328 | 433333
2016-04-14 01:00 | 0.022747 | 0.32675 | 431857
2016-04-14 02:00 | 0.00064537 | 0.36656 | 415238
2016-04-14 03:00 | 0.00029273 | 0.3822 | 393102
2016-04-14 04:00 | 1.1565e-05 | 0.37873 | 373006
2016-04-14 05:00 | 0 | 0.36583 | 358223
2016-04-14 06:00 | 0 | 0.35074 | 347343
2016-04-14 07:00 | 0 | 0.32911 | 341993
2016-04-14 08:00 | 0 | 0.3053 | 341746
2016-04-14 09:00 | 0 | 0.28691 | 352742
2016-04-14 10:00 | 0 | 0.2573 | 380747
2016-04-14 11:00 | 0 | 0.23486 | 404590
2016-04-14 12:00 | 0.0093314 | 0.21005 | 413020
2016-04-14 13:00 | 0.21039 | 0.16204 | 416572
2016-04-14 14:00 | 0.50729 | 0.14895 | 420562
2016-04-14 15:00 | 0.6728 | 0.1806 | 422502
2016-04-14 16:00 | 0.74045 | 0.24436 | 423006
2016-04-14 17:00 | 0.76647 | 0.31358 | 424556
2016-04-14 18:00 | 0.7909 | 0.37075 | 425327
2016-04-14 19:00 | 0.80588 | 0.41671 | 425102
2016-04-14 20:00 | 0.82523 | 0.45429 | 425819
2016-04-14 21:00 | 0.82478 | 0.48038 | 426379
2016-04-14 22:00 | 0.77279 | 0.49718 | 425115
2016-04-14 23:00 | 0.62851 | 0.52177 | 426133
2016-04-15 | 0.33488 | 0.57317 | 434114
2016-04-15 01:00 | 0.025913 | 0.65338 | 432498
2016-04-15 02:00 | 0.00067326 | 0.70394 | 415650
2016-04-15 03:00 | 0.00030188 | 0.72354 | 394724
2016-04-15 04:00 | 1.1991e-05 | 0.72628 | 372955
2016-04-15 05:00 | 0 | 0.72553 | 354842
2016-04-15 06:00 | 0 | 0.71217 | 343301
2016-04-15 07:00 | 0 | 0.69628 | 337169
2016-04-15 08:00 | 0 | 0.67507 | 336380
2016-04-15 09:00 | 0 | 0.67037 | 347158
2016-04-15 10:00 | 0 | 0.64257 | 373539
2016-04-15 11:00 | 0 | 0.61867 | 396502
2016-04-15 12:00 | 0.0059039 | 0.5798 | 405688
2016-04-15 13:00 | 0.17344 | 0.50516 | 412042
2016-04-15 14:00 | 0.47524 | 0.53036 | 416745
2016-04-15 15:00 | 0.66008 | 0.54066 | 418833
2016-04-15 16:00 | 0.73312 | 0.54668 | 418523
2016-04-15 17:00 | 0.75947 | 0.56079 | 418123
2016-04-15 18:00 | 0.76176 | 0.56838 | 418358
2016-04-15 19:00 | 0.75946 | 0.56721 | 418101
2016-04-15 20:00 | 0.77054 | 0.56515 | 417358
2016-04-15 21:00 | 0.75742 | 0.5201 | 416596
2016-04-15 22:00 | 0.68991 | 0.51445 | 413276
2016-04-15 23:00 | 0.57405 | 0.51691 | 410671
2016-04-16 | 0.34017 | 0.53808 | 414985
2016-04-16 01:00 | 0.027458 | 0.55728 | 414242
2016-04-16 02:00 | 0.00074591 | 0.57931 | 400649
2016-04-16 03:00 | 0.00030606 | 0.60168 | 382895
2016-04-16 04:00 | 1.1869e-05 | 0.61386 | 363855
2016-04-16 05:00 | 0 | 0.6195 | 347496
2016-04-16 06:00 | 0 | 0.60847 | 335417
2016-04-16 07:00 | 0 | 0.58665 | 327825
2016-04-16 08:00 | 0 | 0.55984 | 325337
2016-04-16 09:00 | 0 | 0.4829 | 327933
2016-04-16 10:00 | 0 | 0.47511 | 334746
2016-04-16 11:00 | 0 | 0.48122 | 344307
2016-04-16 12:00 | 0.0035139 | 0.47464 | 357102
2016-04-16 13:00 | 0.15162 | 0.4664 | 369331
2016-04-16 14:00 | 0.4435 | 0.50877 | 378117
2016-04-16 15:00 | 0.61337 | 0.52873 | 382861
2016-04-16 16:00 | 0.69183 | 0.54114 | 385141
2016-04-16 17:00 | 0.73385 | 0.55758 | 384341
2016-04-16 18:00 | 0.73855 | 0.57159 | 383770
2016-04-16 19:00 | 0.7585 | 0.5792 | 384101
2016-04-16 20:00 | 0.76042 | 0.57835 | 385462
2016-04-16 21:00 | 0.73918 | 0.46286 | 387085
2016-04-16 22:00 | 0.68377 | 0.46746 | 388102
2016-04-16 23:00 | 0.55595 | 0.4586 | 388037
2016-04-17 | 0.33367 | 0.44705 | 394464
2016-04-17 01:00 | 0.027115 | 0.45197 | 395190
2016-04-17 02:00 | 0.00078021 | 0.46256 | 384800
2016-04-17 03:00 | 0.00042029 | 0.46845 | 369347
2016-04-17 04:00 | 1.2482e-05 | 0.45931 | 351753
2016-04-17 05:00 | 0 | 0.44213 | 335850
2016-04-17 06:00 | 0 | 0.41357 | 324047
2016-04-17 07:00 | 0 | 0.37832 | 316631
2016-04-17 08:00 | 0 | 0.3515 | 313590
2016-04-17 09:00 | 0 | 0.35764 | 314738
2016-04-17 10:00 | 0 | 0.32623 | 318416
2016-04-17 11:00 | 0 | 0.30868 | 324666
2016-04-17 12:00 | 0.005739 | 0.29419 | 336399
2016-04-17 13:00 | 0.18705 | 0.27647 | 348917
2016-04-17 14:00 | 0.50222 | 0.27314 | 357864
2016-04-17 15:00 | 0.67717 | 0.2634 | 363985
2016-04-17 16:00 | 0.74878 | 0.24687 | 369659
2016-04-17 17:00 | 0.78148 | 0.23053 | 373861
2016-04-17 18:00 | 0.77064 | 0.2148 | 377212
2016-04-17 19:00 | 0.78777 | 0.20043 | 380218
2016-04-17 20:00 | 0.79982 | 0.19779 | 385045
2016-04-17 21:00 | 0.7797 | 0.16756 | 391181
2016-04-17 22:00 | 0.74399 | 0.16126 | 396115
2016-04-17 23:00 | 0.61501 | 0.15615 | 399850
2016-04-18 | 0.34786 | 0.1611 | 409894
2016-04-18 01:00 | 0.032692 | 0.17394 | 410275
2016-04-18 02:00 | 0.0005975 | 0.18747 | 394431
2016-04-18 03:00 | 0.00024257 | 0.19005 | 373893
2016-04-18 04:00 | 1.1276e-05 | 0.18794 | 352812
2016-04-18 05:00 | 0 | 0.19147 | 335936
2016-04-18 06:00 | 0 | 0.19468 | 324461
2016-04-18 07:00 | 0 | 0.19841 | 317564
2016-04-18 08:00 | 0 | 0.2033 | 318785
2016-04-18 09:00 | 0 | 0.1825 | 330821
2016-04-18 10:00 | 0 | 0.19077 | 355668
2016-04-18 11:00 | 0 | 0.19829 | 379602
2016-04-18 12:00 | 0.0089002 | 0.19509 | 393054
2016-04-18 13:00 | 0.20443 | 0.18096 | 402340
2016-04-18 14:00 | 0.51452 | 0.16676 | 411514
2016-04-18 15:00 | 0.68867 | 0.15453 | 418575
2016-04-18 16:00 | 0.75636 | 0.14718 | 423926
2016-04-18 17:00 | 0.78822 | 0.14235 | 430108
2016-04-18 18:00 | 0.78879 | 0.1416 | 435650
2016-04-18 19:00 | 0.80912 | 0.14801 | 440894
2016-04-18 20:00 | 0.81467 | 0.15158 | 446123
2016-04-18 21:00 | 0.81154 | 0.14123 | 449708
2016-04-18 22:00 | 0.74583 | 0.15301 | 449607
2016-04-18 23:00 | 0.6068 | 0.1614 | 447482
2016-04-19 | 0.36944 | 0.16671 | 451741
2016-04-19 01:00 | 0.033441 | 0.17461 | 445831
2016-04-19 02:00 | 0.00082849 | 0.17588 | 423020
2016-04-19 03:00 | 0.00033656 | 0.1688 | 395905
2016-04-19 04:00 | 1.2262e-05 | 0.15788 | 370617
2016-04-19 05:00 | 0 | 0.14763 | 351081
2016-04-19 06:00 | 0 | 0.13572 | 335723
2016-04-19 07:00 | 0 | 0.12048 | 326292
2016-04-19 08:00 | 0 | 0.10677 | 324772
2016-04-19 09:00 | 0 | 0.084909 | 334201
2016-04-19 10:00 | 0 | 0.076645 | 357981
2016-04-19 11:00 | 0 | 0.07078 | 381298
2016-04-19 12:00 | 0.0059496 | 0.064005 | 394412
2016-04-19 13:00 | 0.18382 | 0.049289 | 403745
2016-04-19 14:00 | 0.47717 | 0.042835 | 412923
2016-04-19 15:00 | 0.66115 | 0.039219 | 420240
2016-04-19 16:00 | 0.72521 | 0.037008 | 426487
2016-04-19 17:00 | 0.76962 | 0.037101 | 433092
2016-04-19 18:00 | 0.79462 | 0.04014 | 439811
2016-04-19 19:00 | 0.79829 | 0.046361 | 444448
2016-04-19 20:00 | 0.82337 | 0.056395 | 449010
2016-04-19 21:00 | 0.82495 | 0.062347 | 451693
2016-04-19 22:00 | 0.77863 | 0.06666 | 450937
2016-04-19 23:00 | 0.66916 | 0.073821 | 448986
2016-04-20 | 0.36595 | 0.087311 | 453335
2016-04-20 01:00 | 0.035116 | 0.10732 | 447800
2016-04-20 02:00 | 0.00082236 | 0.1204 | 425207
2016-04-20 03:00 | 0.00029127 | 0.12206 | 398341
2016-04-20 04:00 | 1.27e-05 | 0.1187 | 373790
2016-04-20 05:00 | 0 | 0.11233 | 354341
2016-04-20 06:00 | 0 | 0.1044 | 338967
2016-04-20 07:00 | 0 | 0.099614 | 329453
2016-04-20 08:00 | 0 | 0.096337 | 327697
2016-04-20 09:00 | 0 | 0.11417 | 335851
2016-04-20 10:00 | 0 | 0.11365 | 359277
2016-04-20 11:00 | 0 | 0.11493 | 381420
2016-04-20 12:00 | 0.012961 | 0.11066 | 393612
2016-04-20 13:00 | 0.23986 | 0.091889 | 402045
2016-04-20 14:00 | 0.56172 | 0.082763 | 411489
2016-04-20 15:00 | 0.73396 | 0.087267 | 418261
2016-04-20 16:00 | 0.7918 | 0.092596 | 423595
2016-04-20 17:00 | 0.82503 | 0.10376 | 429865
2016-04-20 18:00 | 0.83952 | 0.11213 | 436060
2016-04-20 19:00 | 0.85159 | 0.11781 | 441806
2016-04-20 20:00 | 0.87016 | 0.12648 | 446836
2016-04-20 21:00 | 0.86823 | 0.12762 | 450042
2016-04-20 22:00 | 0.81125 | 0.1293 | 449574
2016-04-20 23:00 | 0.68736 | 0.12921 | 447815
2016-04-21 | 0.3994 | 0.13645 | 452475
2016-04-21 01:00 | 0.038312 | 0.15931 | 446707
2016-04-21 02:00 | 0.00090286 | 0.17955 | 424801
2016-04-21 03:00 | 0.00021456 | 0.19616 | 397449
2016-04-21 04:00 | 1.258e-05 | 0.20376 | 372952
2016-04-21 05:00 | 0 | 0.21085 | 353450
2016-04-21 06:00 | 0 | 0.223 | 339040
2016-04-21 07:00 | 0 | 0.23132 | 329104
2016-04-21 08:00 | 0 | 0.24017 | 328157
2016-04-21 09:00 | 0 | 0.25593 | 338269
2016-04-21 10:00 | 0 | 0.25083 | 361209
2016-04-21 11:00 | 0 | 0.24782 | 383770
2016-04-21 12:00 | 0.021086 | 0.23468 | 396389
2016-04-21 13:00 | 0.28155 | 0.18491 | 406990
2016-04-21 14:00 | 0.60036 | 0.17072 | 416456
2016-04-21 15:00 | 0.74837 | 0.1773 | 422710
2016-04-21 16:00 | 0.8002 | 0.18922 | 427217
2016-04-21 17:00 | 0.82672 | 0.18966 | 432716
2016-04-21 18:00 | 0.83783 | 0.18478 | 438091
2016-04-21 19:00 | 0.84888 | 0.18582 | 441494
2016-04-21 20:00 | 0.87142 | 0.18228 | 445199
2016-04-21 21:00 | 0.87166 | 0.15284 | 446943
2016-04-21 22:00 | 0.82103 | 0.14144 | 444527
2016-04-21 23:00 | 0.68216 | 0.12893 | 442859
2016-04-22 | 0.39102 | 0.13842 | 447196
2016-04-22 01:00 | 0.043814 | 0.17821 | 441770
2016-04-22 02:00 | 0.00098325 | 0.21563 | 422572
2016-04-22 03:00 | 0.00029593 | 0.23301 | 397667
2016-04-22 04:00 | 1.3065e-05 | 0.23603 | 372324
2016-04-22 05:00 | 0 | 0.23172 | 351972
2016-04-22 06:00 | 0 | 0.22158 | 337193
2016-04-22 07:00 | 0 | 0.20977 | 328530
2016-04-22 08:00 | 0 | 0.19778 | 326530
2016-04-22 09:00 | 0 | 0.19193 | 334964
2016-04-22 10:00 | 0 | 0.18691 | 357619
2016-04-22 11:00 | 0 | 0.18788 | 379900
2016-04-22 12:00 | 0.024506 | 0.18129 | 394673
2016-04-22 13:00 | 0.27412 | 0.1446 | 406988
2016-04-22 14:00 | 0.57757 | 0.12613 | 418460
2016-04-22 15:00 | 0.72674 | 0.13296 | 427657
2016-04-22 16:00 | 0.77487 | 0.14624 | 433658
2016-04-22 17:00 | 0.79472 | 0.16316 | 439032
2016-04-22 18:00 | 0.79103 | 0.182 | 442216
2016-04-22 19:00 | 0.79442 | 0.20167 | 444884
2016-04-22 20:00 | 0.80448 | 0.21924 | 446311
2016-04-22 21:00 | 0.79624 | 0.2599 | 444810
2016-04-22 22:00 | 0.74918 | 0.26441 | 438929
2016-04-22 23:00 | 0.59517 | 0.26184 | 432558
2016-04-23 | 0.33482 | 0.31903 | 430109
2016-04-23 01:00 | 0.042037 | 0.40007 | 425116
2016-04-23 02:00 | 0.0008428 | 0.46102 | 409918
2016-04-23 03:00 | 0.00030904 | 0.49447 | 389115
2016-04-23 04:00 | 1.3019e-05 | 0.51025 | 367121
2016-04-23 05:00 | 0 | 0.50889 | 349095
2016-04-23 06:00 | 0 | 0.50087 | 334518
2016-04-23 07:00 | 0 | 0.49102 | 324061
2016-04-23 08:00 | 0 | 0.48255 | 319655
2016-04-23 09:00 | 0 | 0.48806 | 319973
2016-04-23 10:00 | 0 | 0.4663 | 324738
2016-04-23 11:00 | 0 | 0.46173 | 331488
2016-04-23 12:00 | 0.019046 | 0.45066 | 347734
2016-04-23 13:00 | 0.23028 | 0.3725 | 364929
2016-04-23 14:00 | 0.50956 | 0.38385 | 378609
2016-04-23 15:00 | 0.6747 | 0.42524 | 387838
2016-04-23 16:00 | 0.73621 | 0.46736 | 393458
2016-04-23 17:00 | 0.76768 | 0.50545 | 396452
2016-04-23 18:00 | 0.77588 | 0.54147 | 399233
2016-04-23 19:00 | 0.78517 | 0.57587 | 402836
2016-04-23 20:00 | 0.7914 | 0.60547 | 407198
2016-04-23 21:00 | 0.78715 | 0.60272 | 410530
2016-04-23 22:00 | 0.70884 | 0.60939 | 410579
2016-04-23 23:00 | 0.59719 | 0.62953 | 406408
2016-04-24 | 0.38629 | 0.67867 | 406739
2016-04-24 01:00 | 0.057471 | 0.72933 | 404663
2016-04-24 02:00 | 0.0011205 | 0.76425 | 391475
2016-04-24 03:00 | 0.00027309 | 0.77982 | 373773
2016-04-24 04:00 | 1.3506e-05 | 0.77843 | 354686
2016-04-24 05:00 | 0 | 0.76898 | 337640
2016-04-24 06:00 | 0 | 0.74798 | 324491
2016-04-24 07:00 | 0 | 0.71999 | 315498
2016-04-24 08:00 | 0 | 0.6945 | 310594
2016-04-24 09:00 | 0 | 0.64509 | 310897
2016-04-24 10:00 | 0 | 0.61057 | 313017
2016-04-24 11:00 | 0 | 0.5734 | 318226
2016-04-24 12:00 | 0.025178 | 0.5297 | 329266
2016-04-24 13:00 | 0.26469 | 0.45079 | 344458
2016-04-24 14:00 | 0.52691 | 0.47584 | 356787
2016-04-24 15:00 | 0.65587 | 0.48953 | 366344
2016-04-24 16:00 | 0.71599 | 0.49028 | 375208
2016-04-24 17:00 | 0.74637 | 0.50442 | 382701
2016-04-24 18:00 | 0.77274 | 0.52377 | 389327
2016-04-24 19:00 | 0.78758 | 0.53286 | 395220
2016-04-24 20:00 | 0.80344 | 0.53193 | 402723
2016-04-24 21:00 | 0.7938 | 0.49205 | 410249
2016-04-24 22:00 | 0.72841 | 0.48706 | 413936
2016-04-24 23:00 | 0.59128 | 0.48594 | 414161
2016-04-25 | 0.34466 | 0.48618 | 419221
2016-04-25 01:00 | 0.051028 | 0.49393 | 417903
2016-04-25 02:00 | 0.00097146 | 0.50485 | 402086
2016-04-25 03:00 | 0.00033582 | 0.5036 | 379851
2016-04-25 04:00 | 1.4059e-05 | 0.49277 | 358291
2016-04-25 05:00 | 0 | 0.47327 | 340422
2016-04-25 06:00 | 0 | 0.44222 | 327914
2016-04-25 07:00 | 0 | 0.41768 | 321046
2016-04-25 08:00 | 0 | 0.39398 | 320265
2016-04-25 09:00 | 0 | 0.38491 | 331202
2016-04-25 10:00 | 0 | 0.34551 | 355674
2016-04-25 11:00 | 0 | 0.30482 | 380416
2016-04-25 12:00 | 0.028466 | 0.26326 | 396610
2016-04-25 13:00 | 0.25014 | 0.22569 | 410489
2016-04-25 14:00 | 0.4916 | 0.20178 | 423717
2016-04-25 15:00 | 0.63663 | 0.18224 | 434555
2016-04-25 16:00 | 0.70969 | 0.16891 | 443887
2016-04-25 17:00 | 0.75601 | 0.16565 | 453038
2016-04-25 18:00 | 0.76423 | 0.17513 | 460667
2016-04-25 19:00 | 0.77206 | 0.19043 | 466214
2016-04-25 20:00 | 0.78525 | 0.21089 | 470456
2016-04-25 21:00 | 0.75979 | 0.23314 | 472741
2016-04-25 22:00 | 0.6673 | 0.24509 | 470154
2016-04-25 23:00 | 0.5597 | 0.24971 | 464938
2016-04-26 | 0.35551 | 0.27565 | 465175
2016-04-26 01:00 | 0.051017 | 0.33698 | 459454
2016-04-26 02:00 | 0.0012449 | 0.39784 | 437277
2016-04-26 03:00 | 0.00032934 | 0.43059 | 409994
2016-04-26 04:00 | 1.4067e-05 | 0.44583 | 384049
2016-04-26 05:00 | 0 | 0.44972 | 363833
2016-04-26 06:00 | 0 | 0.43933 | 347623
2016-04-26 07:00 | 0 | 0.42178 | 337973
2016-04-26 08:00 | 0 | 0.39601 | 335367
2016-04-26 09:00 | 0 | 0.35406 | 344432
2016-04-26 10:00 | 0 | 0.32706 | 367887
2016-04-26 11:00 | 0 | 0.30517 | 391180
2016-04-26 12:00 | 0.025479 | 0.27687 | 407178
2016-04-26 13:00 | 0.24183 | 0.24692 | 422235
2016-04-26 14:00 | 0.5184 | 0.24179 | 436334
2016-04-26 15:00 | 0.66747 | 0.22671 | 446619
2016-04-26 16:00 | 0.72793 | 0.21019 | 455231
2016-04-26 17:00 | 0.76861 | 0.21915 | 463553
2016-04-26 18:00 | 0.77355 | 0.24738 | 469707
2016-04-26 19:00 | 0.78798 | 0.27381 | 475374
2016-04-26 20:00 | 0.79638 | 0.29495 | 480460
2016-04-26 21:00 | 0.7951 | 0.32781 | 481605
2016-04-26 22:00 | 0.74882 | 0.3217 | 476490
2016-04-26 23:00 | 0.62034 | 0.31468 | 470285
2016-04-27 | 0.39889 | 0.31625 | 469467
2016-04-27 01:00 | 0.055908 | 0.3253 | 461997
2016-04-27 02:00 | 0.0012645 | 0.33135 | 439067
2016-04-27 03:00 | 0.00033861 | 0.32628 | 410842
2016-04-27 04:00 | 6.0424e-06 | 0.33247 | 385976
2016-04-27 05:00 | 0 | 0.34847 | 365813
2016-04-27 06:00 | 0 | 0.35842 | 350619
2016-04-27 07:00 | 0 | 0.38343 | 340552
2016-04-27 08:00 | 0 | 0.41619 | 338420
2016-04-27 09:00 | 0 | 0.3826 | 346567
2016-04-27 10:00 | 0 | 0.43951 | 366914
2016-04-27 11:00 | 0 | 0.46184 | 389260
2016-04-27 12:00 | 0.033595 | 0.46034 | 404052
2016-04-27 13:00 | 0.2749 | 0.44875 | 416117
2016-04-27 14:00 | 0.52611 | 0.44695 | 427951
2016-04-27 15:00 | 0.67363 | 0.43444 | 437301
2016-04-27 16:00 | 0.73579 | 0.42651 | 445005
2016-04-27 17:00 | 0.76426 | 0.43254 | 451967
2016-04-27 18:00 | 0.78688 | 0.43792 | 457457
2016-04-27 19:00 | 0.79693 | 0.44997 | 461254
2016-04-27 20:00 | 0.79531 | 0.45295 | 464324
2016-04-27 21:00 | 0.77553 | 0.46356 | 465915
2016-04-27 22:00 | 0.68317 | 0.44125 | 464293
2016-04-27 23:00 | 0.57333 | 0.39825 | 459867
2016-04-28 | 0.33608 | 0.36452 | 460658
2016-04-28 01:00 | 0.062057 | 0.35755 | 453142
2016-04-28 02:00 | 0.0012456 | 0.35112 | 432540
2016-04-28 03:00 | 0.00032598 | 0.33836 | 406442
2016-04-28 04:00 | 6.1447e-06 | 0.32276 | 382221
2016-04-28 05:00 | 0 | 0.30831 | 362038
2016-04-28 06:00 | 0 | 0.28785 | 346774
2016-04-28 07:00 | 0 | 0.2713 | 337582
2016-04-28 08:00 | 0 | 0.26076 | 336250
2016-04-28 09:00 | 0 | 0.25397 | 345488
2016-04-28 10:00 | 0 | 0.24704 | 368035
2016-04-28 11:00 | 0 | 0.23724 | 391846
2016-04-28 12:00 | 0.01898 | 0.22579 | 406902
2016-04-28 13:00 | 0.19844 | 0.1952 | 419282
2016-04-28 14:00 | 0.42832 | 0.18652 | 433056
2016-04-28 15:00 | 0.59018 | 0.17575 | 441684
2016-04-28 16:00 | 0.67162 | 0.17247 | 450834
2016-04-28 17:00 | 0.70658 | 0.18023 | 458772
2016-04-28 18:00 | 0.72393 | 0.19051 | 465420
2016-04-28 19:00 | 0.73923 | 0.20041 | 469346
2016-04-28 20:00 | 0.75428 | 0.20477 | 472165
2016-04-28 21:00 | 0.73138 | 0.19854 | 474195
2016-04-28 22:00 | 0.67962 | 0.19359 | 471519
2016-04-28 23:00 | 0.57815 | 0.18705 | 466295
2016-04-29 | 0.37476 | 0.19593 | 464614
2016-04-29 01:00 | 0.062875 | 0.22793 | 457563
2016-04-29 02:00 | 0.001465 | 0.25033 | 437103
2016-04-29 03:00 | 0.00029694 | 0.25611 | 411991
2016-04-29 04:00 | 6.2519e-06 | 0.25517 | 387942
2016-04-29 05:00 | 0 | 0.25526 | 367523
2016-04-29 06:00 | 0 | 0.2489 | 352398
2016-04-29 07:00 | 0 | 0.23814 | 343479
2016-04-29 08:00 | 0 | 0.23409 | 341591
2016-04-29 09:00 | 0 | 0.25287 | 348117
2016-04-29 10:00 | 0 | 0.26166 | 371354
2016-04-29 11:00 | 0 | 0.26764 | 393813
2016-04-29 12:00 | 0.016596 | 0.26753 | 409204
2016-04-29 13:00 | 0.20376 | 0.24455 | 422065
2016-04-29 14:00 | 0.45858 | 0.2346 | 435392
2016-04-29 15:00 | 0.62051 | 0.24198 | 444825
2016-04-29 16:00 | 0.68117 | 0.24568 | 451813
2016-04-29 17:00 | 0.7208 | 0.24318 | 458114
2016-04-29 18:00 | 0.75267 | 0.24111 | 462240
2016-04-29 19:00 | 0.75904 | 0.24655 | 463801
2016-04-29 20:00 | 0.76619 | 0.25225 | 463626
2016-04-29 21:00 | 0.76059 | 0.22021 | 460788
2016-04-29 22:00 | 0.69936 | 0.25399 | 453866
2016-04-29 23:00 | 0.58223 | 0.26625 | 445437
2016-04-30 | 0.39273 | 0.26105 | 444156
2016-04-30 01:00 | 0.070359 | 0.25889 | 438874
2016-04-30 02:00 | 0.0014153 | 0.27058 | 422664
2016-04-30 03:00 | 0.0003142 | 0.27428 | 402570
2016-04-30 04:00 | 6.445e-06 | 0.27743 | 381191
2016-04-30 05:00 | 0 | 0.28203 | 362138
2016-04-30 06:00 | 0 | 0.29001 | 347527
2016-04-30 07:00 | 0 | 0.29673 | 338012
2016-04-30 08:00 | 0 | 0.30227 | 332576
2016-04-30 09:00 | 0 | 0.2819 | 332710
2016-04-30 10:00 | 0 | 0.30519 | 336162
2016-04-30 11:00 | 0 | 0.32938 | 344325
2016-04-30 12:00 | 0.026355 | 0.33942 | 359766
2016-04-30 13:00 | 0.2258 | 0.34468 | 376422
2016-04-30 14:00 | 0.46174 | 0.36227 | 389822
2016-04-30 15:00 | 0.60173 | 0.38901 | 400099
2016-04-30 16:00 | 0.67609 | 0.41409 | 406119
2016-04-30 17:00 | 0.71067 | 0.42309 | 409523
2016-04-30 18:00 | 0.72354 | 0.4189 | 411456
2016-04-30 19:00 | 0.74057 | 0.40676 | 413469
2016-04-30 20:00 | 0.75169 | 0.39637 | 416757
2016-04-30 21:00 | 0.73056 | 0.39518 | 418294
2016-04-30 22:00 | 0.66529 | 0.37868 | 417016
2016-04-30 23:00 | 0.57376 | 0.35889 | 415549
2016-05-01 | 0.38389 | 0.35557 | 416916
2016-05-01 01:00 | 0.078093 | 0.38038 | 412798
2016-05-01 02:00 | 0.0017323 | 0.40931 | 401503
2016-05-01 03:00 | 0.00025824 | 0.42081 | 385360
2016-05-01 04:00 | 6.3225e-06 | 0.4163 | 365765
2016-05-01 05:00 | 0 | 0.40773 | 348049
2016-05-01 06:00 | 0 | 0.39068 | 335251
2016-05-01 07:00 | 0 | 0.37314 | 326397
2016-05-01 08:00 | 0 | 0.3623 | 321535
2016-05-01 09:00 | 0 | 0.35987 | 319199
2016-05-01 10:00 | 0 | 0.36559 | 323091
2016-05-01 11:00 | 0 | 0.36824 | 328861
2016-05-01 12:00 | 0.018521 | 0.34795 | 343758
2016-05-01 13:00 | 0.21742 | 0.35433 | 362462
2016-05-01 14:00 | 0.46792 | 0.34026 | 378251
2016-05-01 15:00 | 0.63467 | 0.33382 | 390123
2016-05-01 16:00 | 0.69759 | 0.31254 | 400493
2016-05-01 17:00 | 0.7322 | 0.27312 | 407354
2016-05-01 18:00 | 0.71572 | 0.23721 | 411927
2016-05-01 19:00 | 0.71293 | 0.20726 | 414209
2016-05-01 20:00 | 0.70753 | 0.18361 | 421199
2016-05-01 21:00 | 0.69604 | 0.17205 | 424474
2016-05-01 22:00 | 0.64645 | 0.16612 | 425817
2016-05-01 23:00 | 0.56287 | 0.15244 | 426115
2016-05-02 | 0.40534 | 0.13971 | 429974
2016-05-02 01:00 | 0.079117 | 0.13384 | 426880
2016-05-02 02:00 | 0.0018433 | 0.1322 | 411645
2016-05-02 03:00 | 0.00043389 | 0.12907 | 388976
2016-05-02 04:00 | 6.6931e-06 | 0.12556 | 368129
2016-05-02 05:00 | 0 | 0.1255 | 349560
2016-05-02 06:00 | 0 | 0.12939 | 337193
2016-05-02 07:00 | 0 | 0.13712 | 329807
2016-05-02 08:00 | 0 | 0.14504 | 329309
2016-05-02 09:00 | 0 | 0.13857 | 339137
2016-05-02 10:00 | 0 | 0.15113 | 364593
2016-05-02 11:00 | 0 | 0.15738 | 388475
2016-05-02 12:00 | 0.047253 | 0.14314 | 405413
2016-05-02 13:00 | 0.3302 | 0.11364 | 418102
2016-05-02 14:00 | 0.62264 | 0.10012 | 431131
2016-05-02 15:00 | 0.76519 | 0.097611 | 440805
2016-05-02 16:00 | 0.81812 | 0.095391 | 446145
2016-05-02 17:00 | 0.83658 | 0.090085 | 451006
2016-05-02 18:00 | 0.83433 | 0.088826 | 454621
2016-05-02 19:00 | 0.84125 | 0.091632 | 454755
2016-05-02 20:00 | 0.85691 | 0.094321 | 454805
2016-05-02 21:00 | 0.85554 | 0.075413 | 454255
2016-05-02 22:00 | 0.81758 | 0.075592 | 452259
2016-05-02 23:00 | 0.67965 | 0.065342 | 450556
2016-05-03 | 0.43549 | 0.058469 | 452680
2016-05-03 01:00 | 0.085134 | 0.066437 | 448063
2016-05-03 02:00 | 0.0020402 | 0.07954 | 427991
2016-05-03 03:00 | 0.00046929 | 0.091841 | 402380
2016-05-03 04:00 | 6.6768e-06 | 0.10197 | 378036
2016-05-03 05:00 | 0 | 0.10851 | 359393
2016-05-03 06:00 | 0 | 0.1138 | 344496
2016-05-03 07:00 | 0 | 0.12143 | 336170
2016-05-03 08:00 | 0 | 0.13047 | 334623
2016-05-03 09:00 | 0 | 0.12576 | 343487
2016-05-03 10:00 | 0 | 0.13319 | 366757
2016-05-03 11:00 | 0 | 0.13761 | 390360
2016-05-03 12:00 | 0.056475 | 0.12862 | 405042
2016-05-03 13:00 | 0.37288 | 0.085006 | 415297
2016-05-03 14:00 | 0.66541 | 0.080615 | 425481
2016-05-03 15:00 | 0.78875 | 0.099419 | 433100
2016-05-03 16:00 | 0.83199 | 0.12377 | 438801
2016-05-03 17:00 | 0.84745 | 0.14451 | 444221
2016-05-03 18:00 | 0.84771 | 0.16844 | 448945
2016-05-03 19:00 | 0.85871 | 0.1989 | 452197
2016-05-03 20:00 | 0.86897 | 0.23035 | 453611
2016-05-03 21:00 | 0.86594 | 0.23781 | 455985
2016-05-03 22:00 | 0.8123 | 0.22075 | 453653
2016-05-03 23:00 | 0.65511 | 0.1914 | 450134
2016-05-04 | 0.3992 | 0.18095 | 450877
2016-05-04 01:00 | 0.076635 | 0.19655 | 447810
2016-05-04 02:00 | 0.0017325 | 0.21097 | 428280
2016-05-04 03:00 | 0.00034652 | 0.21891 | 402015
2016-05-04 04:00 | 7.2247e-06 | 0.21728 | 377603
2016-05-04 05:00 | 0 | 0.21219 | 356872
2016-05-04 06:00 | 0 | 0.21193 | 342224
2016-05-04 07:00 | 0 | 0.21767 | 333126
2016-05-04 08:00 | 0 | 0.22267 | 330907
2016-05-04 09:00 | 0 | 0.19784 | 339623
2016-05-04 10:00 | 0 | 0.20069 | 363251
2016-05-04 11:00 | 0 | 0.19702 | 384772
2016-05-04 12:00 | 0.061563 | 0.17307 | 397724
2016-05-04 13:00 | 0.35136 | 0.12517 | 408059
2016-05-04 14:00 | 0.6039 | 0.10103 | 417378
2016-05-04 15:00 | 0.7267 | 0.10819 | 424290
2016-05-04 16:00 | 0.78667 | 0.12631 | 428071
2016-05-04 17:00 | 0.81475 | 0.13101 | 431499
2016-05-04 18:00 | 0.8266 | 0.13214 | 434414
2016-05-04 19:00 | 0.83755 | 0.13201 | 436900
2016-05-04 20:00 | 0.85186 | 0.1323 | 440380
2016-05-04 21:00 | 0.83977 | 0.10866 | 444502
2016-05-04 22:00 | 0.7713 | 0.097121 | 445815
2016-05-04 23:00 | 0.64633 | 0.076358 | 445200
2016-05-05 | 0.43409 | 0.086976 | 446544
2016-05-05 01:00 | 0.084556 | 0.12608 | 441798
2016-05-05 02:00 | 0.001672 | 0.16939 | 423253
2016-05-05 03:00 | 0.00022635 | 0.19816 | 396594
2016-05-05 04:00 | 7.8916e-06 | 0.21325 | 373065
2016-05-05 05:00 | 0 | 0.21822 | 353190
2016-05-05 06:00 | 0 | 0.21761 | 338476
2016-05-05 07:00 | 0 | 0.21189 | 330208
2016-05-05 08:00 | 0 | 0.20068 | 328324
2016-05-05 09:00 | 0 | 0.2049 | 338000
2016-05-05 10:00 | 0 | 0.19 | 360668
2016-05-05 11:00 | 0 | 0.17241 | 384312
2016-05-05 12:00 | 0.054822 | 0.14435 | 397866
2016-05-05 13:00 | 0.32489 | 0.10276 | 407841
2016-05-05 14:00 | 0.5808 | 0.073347 | 417112
2016-05-05 15:00 | 0.72098 | 0.075855 | 423684
2016-05-05 16:00 | 0.76965 | 0.082548 | 428046
2016-05-05 17:00 | 0.79299 | 0.09114 | 432047
2016-05-05 18:00 | 0.78179 | 0.099368 | 435161
2016-05-05 19:00 | 0.79888 | 0.10681 | 438825
2016-05-05 20:00 | 0.81685 | 0.11377 | 442719
2016-05-05 21:00 | 0.81599 | 0.13196 | 445012
2016-05-05 22:00 | 0.74408 | 0.13434 | 443527
2016-05-05 23:00 | 0.62447 | 0.15077 | 439817
2016-05-06 | 0.42626 | 0.21341 | 440439
2016-05-06 01:00 | 0.077951 | 0.30197 | 437238
2016-05-06 02:00 | 0.0016269 | 0.36666 | 419489
2016-05-06 03:00 | 0.00033133 | 0.40563 | 395943
2016-05-06 04:00 | 7.0864e-06 | 0.42122 | 373058
2016-05-06 05:00 | 0 | 0.42637 | 354787
2016-05-06 06:00 | 0 | 0.42229 | 340135
2016-05-06 07:00 | 0 | 0.40649 | 331931
2016-05-06 08:00 | 0 | 0.38703 | 330173
2016-05-06 09:00 | 0 | 0.38581 | 338097
2016-05-06 10:00 | 0 | 0.36834 | 360487
2016-05-06 11:00 | 0 | 0.3612 | 380677
2016-05-06 12:00 | 0.043392 | 0.33698 | 393325
2016-05-06 13:00 | 0.27302 | 0.27877 | 404237
2016-05-06 14:00 | 0.50754 | 0.29135 | 414417
2016-05-06 15:00 | 0.64547 | 0.32178 | 420427
2016-05-06 16:00 | 0.71748 | 0.35322 | 423953
2016-05-06 17:00 | 0.74601 | 0.39402 | 429165
2016-05-06 18:00 | 0.75776 | 0.43059 | 432520
2016-05-06 19:00 | 0.75732 | 0.46096 | 435460
2016-05-06 20:00 | 0.74307 | 0.48638 | 438257
2016-05-06 21:00 | 0.70998 | 0.46199 | 439977
2016-05-06 22:00 | 0.63009 | 0.47201 | 436609
2016-05-06 23:00 | 0.51951 | 0.47971 | 430635
2016-05-07 | 0.34962 | 0.51064 | 427574
2016-05-07 01:00 | 0.076512 | 0.53633 | 423353
2016-05-07 02:00 | 0.0015763 | 0.54877 | 408515
2016-05-07 03:00 | 0.00025462 | 0.55579 | 387298
2016-05-07 04:00 | 8.9028e-06 | 0.55407 | 365512
2016-05-07 05:00 | 0 | 0.54441 | 346615
2016-05-07 06:00 | 0 | 0.5293 | 332451
2016-05-07 07:00 | 0 | 0.50508 | 322728
2016-05-07 08:00 | 0 | 0.47684 | 318790
2016-05-07 09:00 | 0 | 0.46987 | 320006
2016-05-07 10:00 | 0 | 0.42061 | 324047
2016-05-07 11:00 | 0 | 0.3755 | 331978
2016-05-07 12:00 | 0.045237 | 0.32836 | 345804
2016-05-07 13:00 | 0.25452 | 0.26831 | 360939
2016-05-07 14:00 | 0.46352 | 0.28073 | 372679
2016-05-07 15:00 | 0.59415 | 0.2939 | 381821
2016-05-07 16:00 | 0.66648 | 0.31338 | 387645
2016-05-07 17:00 | 0.69979 | 0.34061 | 392381
2016-05-07 18:00 | 0.70307 | 0.37037 | 397613
2016-05-07 19:00 | 0.73223 | 0.39668 | 403027
2016-05-07 20:00 | 0.71892 | 0.42106 | 408250
2016-05-07 21:00 | 0.70241 | 0.34504 | 412868
2016-05-07 22:00 | 0.64015 | 0.35884 | 411596
2016-05-07 23:00 | 0.54971 | 0.35229 | 408324
2016-05-08 | 0.38411 | 0.35177 | 407114
2016-05-08 01:00 | 0.084643 | 0.3602 | 405342
2016-05-08 02:00 | 0.0018673 | 0.38081 | 393060
2016-05-08 03:00 | 0.0003079 | 0.39533 | 374129
2016-05-08 04:00 | 9.0989e-06 | 0.3979 | 355169
2016-05-08 05:00 | 0 | 0.38685 | 338425
2016-05-08 06:00 | 0 | 0.36635 | 323847
2016-05-08 07:00 | 0 | 0.33242 | 314294
2016-05-08 08:00 | 0 | 0.30051 | 309467
2016-05-08 09:00 | 0 | 0.28299 | 309104
2016-05-08 10:00 | 0 | 0.26278 | 310431
2016-05-08 11:00 | 0 | 0.24931 | 316560
2016-05-08 12:00 | 0.049326 | 0.22074 | 330585
2016-05-08 13:00 | 0.27332 | 0.18154 | 347778
2016-05-08 14:00 | 0.49395 | 0.19058 | 361514
2016-05-08 15:00 | 0.63338 | 0.2101 | 371092
2016-05-08 16:00 | 0.67964 | 0.23974 | 378210
2016-05-08 17:00 | 0.71066 | 0.28364 | 385384
2016-05-08 18:00 | 0.71693 | 0.33424 | 390460
2016-05-08 19:00 | 0.73324 | 0.37721 | 394844
2016-05-08 20:00 | 0.73288 | 0.40397 | 399732
2016-05-08 21:00 | 0.71928 | 0.40363 | 403856
2016-05-08 22:00 | 0.65069 | 0.40699 | 405261
2016-05-08 23:00 | 0.53051 | 0.39691 | 404452
2016-05-09 | 0.35912 | 0.38009 | 408354
2016-05-09 01:00 | 0.09614 | 0.38894 | 410942
2016-05-09 02:00 | 0.0021779 | 0.41089 | 398272
2016-05-09 03:00 | 0.0004159 | 0.42883 | 376734
2016-05-09 04:00 | 4.5621e-06 | 0.42994 | 356149
2016-05-09 05:00 | 0 | 0.42242 | 339213
2016-05-09 06:00 | 0 | 0.41164 | 326866
2016-05-09 07:00 | 0 | 0.39534 | 319749
2016-05-09 08:00 | 0 | 0.38527 | 319811
2016-05-09 09:00 | 0 | 0.32719 | 330336
2016-05-09 10:00 | 0 | 0.33732 | 354415
2016-05-09 11:00 | 0 | 0.35347 | 378910
2016-05-09 12:00 | 0.047579 | 0.35478 | 395303
2016-05-09 13:00 | 0.30323 | 0.33378 | 408599
2016-05-09 14:00 | 0.56519 | 0.3853 | 421708
2016-05-09 15:00 | 0.7174 | 0.4025 | 432747
2016-05-09 16:00 | 0.77548 | 0.41868 | 441139
2016-05-09 17:00 | 0.80302 | 0.43418 | 449406
2016-05-09 18:00 | 0.80524 | 0.44767 | 454614
2016-05-09 19:00 | 0.8237 | 0.4521 | 458060
2016-05-09 20:00 | 0.83903 | 0.45029 | 460481
2016-05-09 21:00 | 0.83633 | 0.36549 | 462328
2016-05-09 22:00 | 0.7993 | 0.35279 | 461423
2016-05-09 23:00 | 0.6988 | 0.33713 | 458974
2016-05-10 | 0.47251 | 0.31534 | 460125
2016-05-10 01:00 | 0.11094 | 0.31621 | 454568
2016-05-10 02:00 | 0.0022731 | 0.32456 | 433819
2016-05-10 03:00 | 0.00019758 | 0.32342 | 406534
2016-05-10 04:00 | 1.1232e-05 | 0.31868 | 383084
2016-05-10 05:00 | 0 | 0.31684 | 362448
2016-05-10 06:00 | 0 | 0.30892 | 348334
2016-05-10 07:00 | 0 | 0.30245 | 339313
2016-05-10 08:00 | 0 | 0.29894 | 337125
2016-05-10 09:00 | 0 | 0.27065 | 344916
2016-05-10 10:00 | 0 | 0.27247 | 366983
2016-05-10 11:00 | 0 | 0.2757 | 389659
2016-05-10 12:00 | 0.062647 | 0.27419 | 404419
2016-05-10 13:00 | 0.35567 | 0.26228 | 419261
2016-05-10 14:00 | 0.61848 | 0.26863 | 434066
2016-05-10 15:00 | 0.74559 | 0.27768 | 446541
2016-05-10 16:00 | 0.79744 | 0.28726 | 456308
2016-05-10 17:00 | 0.82854 | 0.2911 | 465920
2016-05-10 18:00 | 0.85021 | 0.30083 | 472503
2016-05-10 19:00 | 0.85869 | 0.30698 | 482473
2016-05-10 20:00 | 0.8698 | 0.31049 | 487083
2016-05-10 21:00 | 0.86817 | 0.35103 | 491162
2016-05-10 22:00 | 0.7962 | 0.34511 | 489289
2016-05-10 23:00 | 0.70394 | 0.33391 | 484040
2016-05-11 | 0.46489 | 0.34153 | 482045
2016-05-11 01:00 | 0.1172 | 0.36388 | 474763
2016-05-11 02:00 | 0.0024952 | 0.38354 | 451796
2016-05-11 03:00 | 0.00032392 | 0.40462 | 422468
2016-05-11 04:00 | 1.4943e-05 | 0.41386 | 395481
2016-05-11 05:00 | 0 | 0.42242 | 374208
2016-05-11 06:00 | 0 | 0.42907 | 356964
2016-05-11 07:00 | 0 | 0.42699 | 346965
2016-05-11 08:00 | 0 | 0.41991 | 343361
2016-05-11 09:00 | 0 | 0.38552 | 350486
2016-05-11 10:00 | 0 | 0.38939 | 371278
2016-05-11 11:00 | 2.2753e-07 | 0.37535 | 393207
2016-05-11 12:00 | 0.070411 | 0.33866 | 408675
2016-05-11 13:00 | 0.3791 | 0.32189 | 423244
2016-05-11 14:00 | 0.65344 | 0.3248 | 439106
2016-05-11 15:00 | 0.77839 | 0.32191 | 453877
2016-05-11 16:00 | 0.82296 | 0.32249 | 466276
2016-05-11 17:00 | 0.83721 | 0.32317 | 478553
2016-05-11 18:00 | 0.83939 | 0.32696 | 488461
2016-05-11 19:00 | 0.85213 | 0.33114 | 496684
2016-05-11 20:00 | 0.8588 | 0.33876 | 503446
2016-05-11 21:00 | 0.85222 | 0.36999 | 507256
2016-05-11 22:00 | 0.80579 | 0.36383 | 505658
2016-05-11 23:00 | 0.68514 | 0.33937 | 499182
2016-05-12 | 0.47283 | 0.295 | 494879
2016-05-12 01:00 | 0.11136 | 0.28166 | 486960
2016-05-12 02:00 | 0.0024516 | 0.28374 | 463156
2016-05-12 03:00 | 0.00030286 | 0.28292 | 431786
2016-05-12 04:00 | 1.5613e-05 | 0.28 | 402945
2016-05-12 05:00 | 0 | 0.28446 | 378794
2016-05-12 06:00 | 0 | 0.29073 | 360427
2016-05-12 07:00 | 0 | 0.29386 | 348378
2016-05-12 08:00 | 0 | 0.29367 | 344455
2016-05-12 09:00 | 0 | 0.28744 | 351745
2016-05-12 10:00 | 0 | 0.27037 | 371489
2016-05-12 11:00 | 6.279e-06 | 0.25112 | 394087
2016-05-12 12:00 | 0.069097 | 0.22299 | 411018
2016-05-12 13:00 | 0.36336 | 0.22273 | 425972
2016-05-12 14:00 | 0.61456 | 0.24059 | 441729
2016-05-12 15:00 | 0.72965 | 0.2572 | 456234
2016-05-12 16:00 | 0.77873 | 0.26406 | 467349
2016-05-12 17:00 | 0.80707 | 0.26092 | 478180
2016-05-12 18:00 | 0.8391 | 0.25543 | 486478
2016-05-12 19:00 | 0.85175 | 0.25279 | 492041
2016-05-12 20:00 | 0.86977 | 0.24835 | 496444
2016-05-12 21:00 | 0.86704 | 0.1957 | 498562
2016-05-12 22:00 | 0.8075 | 0.18357 | 495548
2016-05-12 23:00 | 0.68965 | 0.16543 | 488381
2016-05-13 | 0.47857 | 0.14774 | 485226
2016-05-13 01:00 | 0.11022 | 0.16293 | 476994
2016-05-13 02:00 | 0.0023828 | 0.19427 | 454338
2016-05-13 03:00 | 0.0002412 | 0.2208 | 425241
2016-05-13 04:00 | 6.4238e-06 | 0.24151 | 397075
2016-05-13 05:00 | 0 | 0.26147 | 373740
2016-05-13 06:00 | 0 | 0.28061 | 355538
2016-05-13 07:00 | 0 | 0.30061 | 344884
2016-05-13 08:00 | 0 | 0.31552 | 340706
2016-05-13 09:00 | 0 | 0.34419 | 347137
2016-05-13 10:00 | 0 | 0.35454 | 365799
2016-05-13 11:00 | 1.9615e-05 | 0.35964 | 386840
2016-05-13 12:00 | 0.074489 | 0.36041 | 404240
2016-05-13 13:00 | 0.38359 | 0.35614 | 420934
2016-05-13 14:00 | 0.64505 | 0.41561 | 437331
2016-05-13 15:00 | 0.76123 | 0.46023 | 450750
2016-05-13 16:00 | 0.80326 | 0.48863 | 460881
2016-05-13 17:00 | 0.82731 | 0.51285 | 470063
2016-05-13 18:00 | 0.83715 | 0.51853 | 477395
2016-05-13 19:00 | 0.84919 | 0.51865 | 482250
2016-05-13 20:00 | 0.85501 | 0.51787 | 487130
2016-05-13 21:00 | 0.8528 | 0.53668 | 488871
2016-05-13 22:00 | 0.79892 | 0.55066 | 482639
2016-05-13 23:00 | 0.69151 | 0.54682 | 472125
2016-05-14 | 0.47735 | 0.50386 | 464396
2016-05-14 01:00 | 0.11056 | 0.43924 | 456650
2016-05-14 02:00 | 0.0025512 | 0.40718 | 436573
2016-05-14 03:00 | 0.00025359 | 0.38144 | 410969
2016-05-14 04:00 | 1.1043e-05 | 0.35918 | 386548
2016-05-14 05:00 | 0 | 0.33756 | 364735
2016-05-14 06:00 | 0 | 0.32805 | 347950
2016-05-14 07:00 | 0 | 0.32141 | 336595
2016-05-14 08:00 | 0 | 0.31951 | 329954
2016-05-14 09:00 | 0 | 0.3309 | 329381
2016-05-14 10:00 | 0 | 0.30876 | 331966
2016-05-14 11:00 | 4.0963e-06 | 0.27899 | 339821
2016-05-14 12:00 | 0.053514 | 0.27311 | 354790
2016-05-14 13:00 | 0.30601 | 0.2602 | 373261
2016-05-14 14:00 | 0.53934 | 0.24091 | 389689
2016-05-14 15:00 | 0.67459 | 0.23817 | 402974
2016-05-14 16:00 | 0.73361 | 0.24295 | 412566
2016-05-14 17:00 | 0.75953 | 0.24197 | 419073
2016-05-14 18:00 | 0.77223 | 0.24151 | 423400
2016-05-14 19:00 | 0.78353 | 0.24552 | 426488
2016-05-14 20:00 | 0.79749 | 0.24575 | 428397
2016-05-14 21:00 | 0.79262 | 0.20131 | 429643
2016-05-14 22:00 | 0.73341 | 0.21507 | 426999
2016-05-14 23:00 | 0.63198 | 0.19013 | 421121
2016-05-15 | 0.44167 | 0.14418 | 418122
2016-05-15 01:00 | 0.12636 | 0.12965 | 415781
2016-05-15 02:00 | 0.0024268 | 0.13311 | 402866
2016-05-15 03:00 | 0.00029146 | 0.13908 | 383232
2016-05-15 04:00 | 1.576e-05 | 0.14236 | 362945
2016-05-15 05:00 | 0 | 0.14195 | 346723
2016-05-15 06:00 | 0 | 0.14131 | 333578
2016-05-15 07:00 | 0 | 0.1392 | 324196
2016-05-15 08:00 | 0 | 0.13984 | 319701
2016-05-15 09:00 | 0 | 0.11987 | 318872
2016-05-15 10:00 | 0 | 0.1277 | 318994
2016-05-15 11:00 | 0 | 0.13364 | 323783
2016-05-15 12:00 | 0.021619 | 0.1253 | 337445
2016-05-15 13:00 | 0.20476 | 0.11307 | 352435
2016-05-15 14:00 | 0.43003 | 0.12869 | 363915
2016-05-15 15:00 | 0.57559 | 0.14763 | 373504
2016-05-15 16:00 | 0.64213 | 0.16869 | 381919
2016-05-15 17:00 | 0.68484 | 0.19074 | 388083
2016-05-15 18:00 | 0.69143 | 0.20173 | 392908
2016-05-15 19:00 | 0.69985 | 0.21138 | 396532
2016-05-15 20:00 | 0.713 | 0.21888 | 400970
2016-05-15 21:00 | 0.71225 | 0.22303 | 406594
2016-05-15 22:00 | 0.6457 | 0.22281 | 409840
2016-05-15 23:00 | 0.55543 | 0.20909 | 410874
2016-05-16 | 0.38897 | 0.19878 | 415868
2016-05-16 01:00 | 0.12648 | 0.22257 | 417754
2016-05-16 02:00 | 0.0026328 | 0.25434 | 404136
2016-05-16 03:00 | 0.00036216 | 0.2748 | 383325
2016-05-16 04:00 | 1.3718e-05 | 0.28094 | 363727
2016-05-16 05:00 | 0 | 0.27508 | 346806
2016-05-16 06:00 | 0 | 0.26245 | 335215
2016-05-16 07:00 | 0 | 0.24437 | 329279
2016-05-16 08:00 | 0 | 0.22799 | 330265
2016-05-16 09:00 | 0 | 0.15755 | 340929
2016-05-16 10:00 | 0 | 0.14607 | 364383
2016-05-16 11:00 | 0 | 0.13682 | 388026
2016-05-16 12:00 | 0.036853 | 0.12554 | 402296
2016-05-16 13:00 | 0.26825 | 0.12547 | 413477
2016-05-16 14:00 | 0.49208 | 0.13436 | 424269
2016-05-16 15:00 | 0.63145 | 0.14937 | 431985
2016-05-16 16:00 | 0.69529 | 0.1636 | 437327
2016-05-16 17:00 | 0.73331 | 0.17127 | 442315
2016-05-16 18:00 | 0.73704 | 0.17776 | 446051
2016-05-16 19:00 | 0.74337 | 0.18063 | 447837
2016-05-16 20:00 | 0.74219 | 0.18394 | 450109
2016-05-16 21:00 | 0.73413 | 0.20962 | 451899
2016-05-16 22:00 | 0.67933 | 0.22581 | 451067
2016-05-16 23:00 | 0.56814 | 0.22539 | 449437
2016-05-17 | 0.38724 | 0.23847 | 452267
2016-05-17 01:00 | 0.12817 | 0.27292 | 449303
2016-05-17 02:00 | 0.0026433 | 0.30729 | 430077
2016-05-17 03:00 | 0.00038477 | 0.32307 | 403559
2016-05-17 04:00 | 1.7131e-05 | 0.31237 | 380929
2016-05-17 05:00 | 0 | 0.30262 | 362454
2016-05-17 06:00 | 0 | 0.28588 | 347520
2016-05-17 07:00 | 0 | 0.2709 | 339506
2016-05-17 08:00 | 0 | 0.25989 | 338388
2016-05-17 09:00 | 0 | 0.22321 | 347189
2016-05-17 10:00 | 0 | 0.21914 | 370062
2016-05-17 11:00 | 0 | 0.2144 | 393054
2016-05-17 12:00 | 0.033113 | 0.21095 | 408527
2016-05-17 13:00 | 0.23795 | 0.20277 | 420490
2016-05-17 14:00 | 0.44721 | 0.20592 | 432111
2016-05-17 15:00 | 0.59811 | 0.20573 | 439578
2016-05-17 16:00 | 0.65879 | 0.20164 | 447591
2016-05-17 17:00 | 0.68791 | 0.18902 | 452503
2016-05-17 18:00 | 0.65828 | 0.17931 | 455461
2016-05-17 19:00 | 0.67603 | 0.16874 | 458010
2016-05-17 20:00 | 0.66396 | 0.16675 | 458342
2016-05-17 21:00 | 0.64639 | 0.15296 | 459922
2016-05-17 22:00 | 0.58127 | 0.15668 | 459064
2016-05-17 23:00 | 0.49768 | 0.15985 | 455928
2016-05-18 | 0.38062 | 0.17258 | 456165
2016-05-18 01:00 | 0.14797 | 0.1974 | 453024
2016-05-18 02:00 | 0.0027697 | 0.22004 | 434923
2016-05-18 03:00 | 0.00035438 | 0.2298 | 408791
2016-05-18 04:00 | 3.8873e-05 | 0.23251 | 385096
2016-05-18 05:00 | 0 | 0.21898 | 365147
2016-05-18 06:00 | 0 | 0.20196 | 349847
2016-05-18 07:00 | 0 | 0.18197 | 340892
2016-05-18 08:00 | 0 | 0.17256 | 339155
2016-05-18 09:00 | 0 | 0.17483 | 347311
2016-05-18 10:00 | 0 | 0.16443 | 369141
2016-05-18 11:00 | 3.3526e-06 | 0.15127 | 391333
2016-05-18 12:00 | 0.039475 | 0.1265 | 404643
2016-05-18 13:00 | 0.25462 | 0.095901 | 414696
2016-05-18 14:00 | 0.47488 | 0.10002 | 425309
2016-05-18 15:00 | 0.59439 | 0.11014 | 433956
2016-05-18 16:00 | 0.63799 | 0.11516 | 441180
2016-05-18 17:00 | 0.65889 | 0.11926 | 447088
2016-05-18 18:00 | 0.67403 | 0.1198 | 452422
2016-05-18 19:00 | 0.67888 | 0.12334 | 455695
2016-05-18 20:00 | 0.68409 | 0.12183 | 458559
2016-05-18 21:00 | 0.6801 | 0.13725 | 460812
2016-05-18 22:00 | 0.62004 | 0.13406 | 458743
2016-05-18 23:00 | 0.54897 | 0.12775 | 455111
2016-05-19 | 0.42635 | 0.13565 | 455162
2016-05-19 01:00 | 0.15072 | 0.1759 | 452069
2016-05-19 02:00 | 0.0028402 | 0.2268 | 434434
2016-05-19 03:00 | 0.00029537 | 0.26608 | 408119
2016-05-19 04:00 | 4.9731e-05 | 0.28676 | 383142
2016-05-19 05:00 | 0 | 0.28995 | 362941
2016-05-19 06:00 | 0 | 0.27773 | 347770
2016-05-19 07:00 | 0 | 0.25548 | 337967
2016-05-19 08:00 | 0 | 0.23382 | 336146
2016-05-19 09:00 | 0 | 0.2281 | 345081
2016-05-19 10:00 | 0 | 0.21174 | 367118
2016-05-19 11:00 | 4.4139e-05 | 0.20197 | 389239
2016-05-19 12:00 | 0.062569 | 0.18158 | 403543
2016-05-19 13:00 | 0.33081 | 0.15118 | 415692
2016-05-19 14:00 | 0.57223 | 0.17286 | 427306
2016-05-19 15:00 | 0.69185 | 0.21513 | 436602
2016-05-19 16:00 | 0.72927 | 0.27006 | 443665
2016-05-19 17:00 | 0.75114 | 0.29074 | 449379
2016-05-19 18:00 | 0.77495 | 0.29059 | 453245
2016-05-19 19:00 | 0.80409 | 0.28521 | 455347
2016-05-19 20:00 | 0.81985 | 0.27563 | 456705
2016-05-19 21:00 | 0.80896 | 0.26494 | 457769
2016-05-19 22:00 | 0.76061 | 0.2777 | 454744
2016-05-19 23:00 | 0.68078 | 0.27316 | 450085
2016-05-20 | 0.4959 | 0.28797 | 449796
2016-05-20 01:00 | 0.14158 | 0.32946 | 447542
2016-05-20 02:00 | 0.0026305 | 0.37921 | 430084
2016-05-20 03:00 | 0.000427 | 0.40168 | 403363
2016-05-20 04:00 | 2.679e-05 | 0.4017 | 378108
2016-05-20 05:00 | 0 | 0.37657 | 359636
2016-05-20 06:00 | 0 | 0.34054 | 344888
2016-05-20 07:00 | 0 | 0.31053 | 335003
2016-05-20 08:00 | 0 | 0.29095 | 332872
2016-05-20 09:00 | 0 | 0.24869 | 341353
2016-05-20 10:00 | 0 | 0.24183 | 361869
2016-05-20 11:00 | 8.6627e-05 | 0.23539 | 383643
2016-05-20 12:00 | 0.073205 | 0.21118 | 399492
2016-05-20 13:00 | 0.32958 | 0.20537 | 413654
2016-05-20 14:00 | 0.56169 | 0.20745 | 426738
2016-05-20 15:00 | 0.69157 | 0.24205 | 435829
2016-05-20 16:00 | 0.75372 | 0.27705 | 441805
2016-05-20 17:00 | 0.78122 | 0.30203 | 446073
2016-05-20 18:00 | 0.78331 | 0.31264 | 449358
2016-05-20 19:00 | 0.79649 | 0.31677 | 451726
2016-05-20 20:00 | 0.81254 | 0.3133 | 454033
2016-05-20 21:00 | 0.78873 | 0.35074 | 454399
2016-05-20 22:00 | 0.73587 | 0.37218 | 449646
2016-05-20 23:00 | 0.65041 | 0.37047 | 441625
2016-05-21 | 0.46355 | 0.37958 | 438654
2016-05-21 01:00 | 0.14657 | 0.42582 | 433474
2016-05-21 02:00 | 0.0026646 | 0.46059 | 415012
2016-05-21 03:00 | 0.00034523 | 0.47896 | 396530
2016-05-21 04:00 | 5.332e-05 | 0.48286 | 374530
2016-05-21 05:00 | 0 | 0.47834 | 355822
2016-05-21 06:00 | 0 | 0.46163 | 340289
2016-05-21 07:00 | 0 | 0.44714 | 330939
2016-05-21 08:00 | 0 | 0.42871 | 326053
2016-05-21 09:00 | 0 | 0.4231 | 325912
2016-05-21 10:00 | 0 | 0.40782 | 330394
2016-05-21 11:00 | 8.5747e-05 | 0.393 | 338051
2016-05-21 12:00 | 0.075682 | 0.36288 | 355555
2016-05-21 13:00 | 0.35669 | 0.37297 | 375291
2016-05-21 14:00 | 0.59942 | 0.39653 | 393987
2016-05-21 15:00 | 0.72696 | 0.43482 | 408509
2016-05-21 16:00 | 0.78732 | 0.46475 | 418122
2016-05-21 17:00 | 0.81327 | 0.49735 | 424519
2016-05-21 18:00 | 0.82811 | 0.5235 | 429572
2016-05-21 19:00 | 0.83509 | 0.54824 | 433418
2016-05-21 20:00 | 0.84221 | 0.56076 | 436977
2016-05-21 21:00 | 0.8466 | 0.58152 | 439549
2016-05-21 22:00 | 0.78008 | 0.56766 | 436862
2016-05-21 23:00 | 0.67722 | 0.55541 | 431572
2016-05-22 | 0.48852 | 0.57219 | 426922
2016-05-22 01:00 | 0.14669 | 0.6001 | 422713
2016-05-22 02:00 | 0.0031683 | 0.6174 | 410686
2016-05-22 03:00 | 0.00036469 | 0.61733 | 391852
2016-05-22 04:00 | 6.8067e-05 | 0.60249 | 371675
2016-05-22 05:00 | 0 | 0.5935 | 352334
2016-05-22 06:00 | 0 | 0.57697 | 337141
2016-05-22 07:00 | 0 | 0.55216 | 326650
2016-05-22 08:00 | 0 | 0.52481 | 321017
2016-05-22 09:00 | 0 | 0.50189 | 319360
2016-05-22 10:00 | 0 | 0.47084 | 319221
2016-05-22 11:00 | 0.00014847 | 0.44303 | 324076
2016-05-22 12:00 | 0.082239 | 0.4022 | 340092
2016-05-22 13:00 | 0.37417 | 0.39021 | 358790
2016-05-22 14:00 | 0.63407 | 0.41757 | 375530
2016-05-22 15:00 | 0.75646 | 0.42599 | 389040
2016-05-22 16:00 | 0.81041 | 0.43547 | 401106
2016-05-22 17:00 | 0.83745 | 0.45449 | 410650
2016-05-22 18:00 | 0.84384 | 0.4858 | 419010
2016-05-22 19:00 | 0.85502 | 0.50925 | 426197
2016-05-22 20:00 | 0.86932 | 0.52986 | 434349
2016-05-22 21:00 | 0.84136 | 0.49399 | 440959
2016-05-22 22:00 | 0.79136 | 0.51015 | 443899
2016-05-22 23:00 | 0.68236 | 0.53592 | 442256
2016-05-23 | 0.50459 | 0.56782 | 440455
2016-05-23 01:00 | 0.14687 | 0.58698 | 437320
2016-05-23 02:00 | 0.0033738 | 0.60748 | 421608
2016-05-23 03:00 | 0.00041147 | 0.61533 | 397199
2016-05-23 04:00 | 7.1698e-05 | 0.61402 | 372838
2016-05-23 05:00 | 0 | 0.60304 | 352582
2016-05-23 06:00 | 0 | 0.57032 | 337779
2016-05-23 07:00 | 0 | 0.52659 | 329066
2016-05-23 08:00 | 0 | 0.48041 | 326685
2016-05-23 09:00 | 0 | 0.34417 | 336393
2016-05-23 10:00 | 0 | 0.3 | 358134
2016-05-23 11:00 | 0.00025815 | 0.26918 | 381460
2016-05-23 12:00 | 0.089975 | 0.24865 | 399759
2016-05-23 13:00 | 0.39844 | 0.23175 | 416209
2016-05-23 14:00 | 0.65491 | 0.24572 | 432114
2016-05-23 15:00 | 0.77652 | 0.25092 | 446006
2016-05-23 16:00 | 0.82695 | 0.25968 | 457678
2016-05-23 17:00 | 0.84571 | 0.27855 | 469006
2016-05-23 18:00 | 0.85046 | 0.29837 | 478348
2016-05-23 19:00 | 0.85131 | 0.30788 | 486089
2016-05-23 20:00 | 0.86244 | 0.30734 | 490872
2016-05-23 21:00 | 0.86308 | 0.27422 | 493110
2016-05-23 22:00 | 0.80025 | 0.27019 | 490741
2016-05-23 23:00 | 0.68558 | 0.26535 | 484074
2016-05-24 | 0.49768 | 0.25364 | 477807
2016-05-24 01:00 | 0.14277 | 0.26148 | 471053
2016-05-24 02:00 | 0.0033129 | 0.29544 | 448908
2016-05-24 03:00 | 0.00043728 | 0.32161 | 420111
2016-05-24 04:00 | 6.5259e-05 | 0.33086 | 392234
2016-05-24 05:00 | 0 | 0.32648 | 370342
2016-05-24 06:00 | 0 | 0.3106 | 354097
2016-05-24 07:00 | 0 | 0.29246 | 344011
2016-05-24 08:00 | 0 | 0.26648 | 341307
2016-05-24 09:00 | 0 | 0.24149 | 348338
2016-05-24 10:00 | 0 | 0.21328 | 366672
2016-05-24 11:00 | 0.00023716 | 0.20198 | 389826
2016-05-24 12:00 | 0.094383 | 0.17908 | 408663
2016-05-24 13:00 | 0.38711 | 0.17043 | 426934
2016-05-24 14:00 | 0.62734 | 0.1763 | 445433
2016-05-24 15:00 | 0.74453 | 0.17134 | 462381
2016-05-24 16:00 | 0.80006 | 0.1712 | 476400
2016-05-24 17:00 | 0.81558 | 0.18264 | 489270
2016-05-24 18:00 | 0.82092 | 0.19942 | 500907
2016-05-24 19:00 | 0.82867 | 0.21392 | 509782
2016-05-24 20:00 | 0.84091 | 0.23211 | 516707
2016-05-24 21:00 | 0.82332 | 0.2038 | 520133
2016-05-24 22:00 | 0.76472 | 0.21305 | 518155
2016-05-24 23:00 | 0.66347 | 0.22109 | 509918
2016-05-25 | 0.48162 | 0.25151 | 501806
2016-05-25 01:00 | 0.14566 | 0.30559 | 493666
2016-05-25 02:00 | 0.0032157 | 0.36293 | 469882
2016-05-25 03:00 | 0.00035718 | 0.38986 | 439830
2016-05-25 04:00 | 1.9941e-05 | 0.39644 | 412104
2016-05-25 05:00 | 0 | 0.38612 | 388110
2016-05-25 06:00 | 0 | 0.35899 | 369349
2016-05-25 07:00 | 0 | 0.33708 | 357330
2016-05-25 08:00 | 0 | 0.32545 | 353196
2016-05-25 09:00 | 0 | 0.226 | 360438
2016-05-25 10:00 | 0 | 0.21805 | 377881
2016-05-25 11:00 | 0.00056306 | 0.21486 | 400106
2016-05-25 12:00 | 0.10778 | 0.19651 | 420344
2016-05-25 13:00 | 0.42399 | 0.17781 | 440803
2016-05-25 14:00 | 0.65451 | 0.18425 | 461933
2016-05-25 15:00 | 0.773 | 0.18981 | 481414
2016-05-25 16:00 | 0.82133 | 0.19013 | 497705
2016-05-25 17:00 | 0.84084 | 0.18699 | 513227
2016-05-25 18:00 | 0.84273 | 0.19076 | 526761
2016-05-25 19:00 | 0.85131 | 0.19558 | 537291
2016-05-25 20:00 | 0.85409 | 0.2011 | 544450
2016-05-25 21:00 | 0.84855 | 0.21573 | 547431
2016-05-25 22:00 | 0.77252 | 0.19722 | 542287
2016-05-25 23:00 | 0.66849 | 0.18637 | 531381
2016-05-26 | 0.50182 | 0.18849 | 521817
2016-05-26 01:00 | 0.16689 | 0.2151 | 512256
2016-05-26 02:00 | 0.0035073 | 0.25044 | 488412
2016-05-26 03:00 | 0.00029055 | 0.266 | 455944
2016-05-26 04:00 | 2.1395e-05 | 0.27153 | 425635
2016-05-26 05:00 | 0 | 0.27464 | 400557
2016-05-26 06:00 | 0 | 0.2737 | 380967
2016-05-26 07:00 | 0 | 0.26182 | 367149
2016-05-26 08:00 | 0 | 0.24353 | 361979
2016-05-26 09:00 | 0 | 0.24059 | 367885
2016-05-26 10:00 | 0 | 0.21739 | 387246
2016-05-26 11:00 | 0.00044112 | 0.19867 | 410827
2016-05-26 12:00 | 0.1034 | 0.16103 | 432688
2016-05-26 13:00 | 0.41497 | 0.12974 | 453714
2016-05-26 14:00 | 0.65662 | 0.14829 | 476278
2016-05-26 15:00 | 0.77047 | 0.15881 | 497102
2016-05-26 16:00 | 0.80598 | 0.16932 | 514615
2016-05-26 17:00 | 0.82611 | 0.19584 | 530002
2016-05-26 18:00 | 0.81714 | 0.23371 | 540760
2016-05-26 19:00 | 0.82367 | 0.26423 | 550035
2016-05-26 20:00 | 0.823 | 0.28256 | 554684
2016-05-26 21:00 | 0.80147 | 0.28293 | 553672
2016-05-26 22:00 | 0.73785 | 0.28177 | 546361
2016-05-26 23:00 | 0.65266 | 0.30275 | 533794
2016-05-27 | 0.47163 | 0.30827 | 523360
2016-05-27 01:00 | 0.17345 | 0.31567 | 514618
2016-05-27 02:00 | 0.0037493 | 0.34097 | 489810
2016-05-27 03:00 | 0.00035295 | 0.3567 | 459477
2016-05-27 04:00 | 3.0497e-05 | 0.35096 | 428775
2016-05-27 05:00 | 0 | 0.33202 | 402449
2016-05-27 06:00 | 0 | 0.30569 | 381992
2016-05-27 07:00 | 0 | 0.28142 | 368753
2016-05-27 08:00 | 0 | 0.25655 | 363980
2016-05-27 09:00 | 0 | 0.15946 | 368934
2016-05-27 10:00 | 0 | 0.14592 | 384185
2016-05-27 11:00 | 0.0003191 | 0.14734 | 405105
2016-05-27 12:00 | 0.093629 | 0.13427 | 429110
2016-05-27 13:00 | 0.40098 | 0.11434 | 452260
2016-05-27 14:00 | 0.64119 | 0.11825 | 475781
2016-05-27 15:00 | 0.75729 | 0.1261 | 496673
2016-05-27 16:00 | 0.79862 | 0.12919 | 513944
2016-05-27 17:00 | 0.82167 | 0.12669 | 527326
2016-05-27 18:00 | 0.8278 | 0.12514 | 537440
2016-05-27 19:00 | 0.84331 | 0.12328 | 543658
2016-05-27 20:00 | 0.86009 | 0.11736 | 546585
2016-05-27 21:00 | 0.8543 | 0.14088 | 544994
2016-05-27 22:00 | 0.7757 | 0.13619 | 535312
2016-05-27 23:00 | 0.68792 | 0.12896 | 520452
2016-05-28 | 0.49876 | 0.12503 | 507956
2016-05-28 01:00 | 0.16303 | 0.13562 | 498303
2016-05-28 02:00 | 0.0036844 | 0.15655 | 477056
2016-05-28 03:00 | 0.00031477 | 0.17284 | 447806
2016-05-28 04:00 | 8.505e-05 | 0.17597 | 418066
2016-05-28 05:00 | 0 | 0.17333 | 394181
2016-05-28 06:00 | 0 | 0.1711 | 375435
2016-05-28 07:00 | 0 | 0.17076 | 360860
2016-05-28 08:00 | 0 | 0.16802 | 352135
2016-05-28 09:00 | 0 | 0.12752 | 348132
2016-05-28 10:00 | 0 | 0.12037 | 349321
2016-05-28 11:00 | 0.00049531 | 0.11093 | 357711
2016-05-28 12:00 | 0.1131 | 0.096703 | 377804
2016-05-28 13:00 | 0.43619 | 0.081645 | 404774
2016-05-28 14:00 | 0.67251 | 0.085496 | 431917
2016-05-28 15:00 | 0.7845 | 0.090939 | 456896
2016-05-28 16:00 | 0.8217 | 0.09518 | 477425
2016-05-28 17:00 | 0.84303 | 0.10205 | 492482
2016-05-28 18:00 | 0.84515 | 0.11194 | 504366
2016-05-28 19:00 | 0.85389 | 0.12219 | 514319
2016-05-28 20:00 | 0.862 | 0.13064 | 522878
2016-05-28 21:00 | 0.84747 | 0.12531 | 526804
2016-05-28 22:00 | 0.79303 | 0.12451 | 524119
2016-05-28 23:00 | 0.69553 | 0.12159 | 513281
2016-05-29 | 0.51639 | 0.1288 | 501272
2016-05-29 01:00 | 0.16606 | 0.15133 | 491484
2016-05-29 02:00 | 0.0039821 | 0.17666 | 472491
2016-05-29 03:00 | 0.00032325 | 0.19322 | 444592
2016-05-29 04:00 | 3.0069e-05 | 0.202 | 418205
2016-05-29 05:00 | 0 | 0.20665 | 394074
2016-05-29 06:00 | 0 | 0.20469 | 373955
2016-05-29 07:00 | 0 | 0.19743 | 359007
2016-05-29 08:00 | 0 | 0.18633 | 349369
2016-05-29 09:00 | 0 | 0.14837 | 344568
2016-05-29 10:00 | 0 | 0.14079 | 342370
2016-05-29 11:00 | 0.00054213 | 0.12912 | 347608
2016-05-29 12:00 | 0.091401 | 0.10815 | 364457
2016-05-29 13:00 | 0.38368 | 0.099849 | 390643
2016-05-29 14:00 | 0.60917 | 0.10319 | 417784
2016-05-29 15:00 | 0.72348 | 0.11449 | 442750
2016-05-29 16:00 | 0.7756 | 0.12009 | 464005
2016-05-29 17:00 | 0.80372 | 0.12448 | 480240
2016-05-29 18:00 | 0.82412 | 0.13221 | 492006
2016-05-29 19:00 | 0.81746 | 0.14075 | 500465
2016-05-29 20:00 | 0.82439 | 0.14724 | 506111
2016-05-29 21:00 | 0.79923 | 0.12325 | 508248
2016-05-29 22:00 | 0.75686 | 0.12464 | 504790
2016-05-29 23:00 | 0.65975 | 0.1274 | 494498
2016-05-30 | 0.49192 | 0.1477 | 483132
2016-05-30 01:00 | 0.17722 | 0.18481 | 472908
2016-05-30 02:00 | 0.003922 | 0.21116 | 456189
2016-05-30 03:00 | 0.00034343 | 0.22106 | 431028
2016-05-30 04:00 | 2.657e-05 | 0.22262 | 404498
2016-05-30 05:00 | 0 | 0.21682 | 380422
2016-05-30 06:00 | 0 | 0.20847 | 362999
2016-05-30 07:00 | 0 | 0.1877 | 349662
2016-05-30 08:00 | 0 | 0.16947 | 342344
2016-05-30 09:00 | 0 | 0.12725 | 340098
2016-05-30 10:00 | 0 | 0.12426 | 340563
2016-05-30 11:00 | 0.00048264 | 0.123 | 346582
2016-05-30 12:00 | 0.084256 | 0.098338 | 362900
2016-05-30 13:00 | 0.36955 | 0.074882 | 390192
2016-05-30 14:00 | 0.60739 | 0.087539 | 420252
2016-05-30 15:00 | 0.72926 | 0.10563 | 448922
2016-05-30 16:00 | 0.79078 | 0.1258 | 472712
2016-05-30 17:00 | 0.81301 | 0.14861 | 490171
2016-05-30 18:00 | 0.83151 | 0.17227 | 503610
2016-05-30 19:00 | 0.84121 | 0.19646 | 513592
2016-05-30 20:00 | 0.84837 | 0.21806 | 521499
2016-05-30 21:00 | 0.84339 | 0.18697 | 526698
2016-05-30 22:00 | 0.78015 | 0.21588 | 526040
2016-05-30 23:00 | 0.68331 | 0.2488 | 519884
2016-05-31 | 0.51904 | 0.28441 | 510821
2016-05-31 01:00 | 0.16244 | 0.31852 | 501289
2016-05-31 02:00 | 0.0042287 | 0.34639 | 478475
2016-05-31 03:00 | 0.00030998 | 0.36545 | 446575
2016-05-31 04:00 | 3.4873e-05 | 0.37495 | 417426
2016-05-31 05:00 | 0 | 0.36335 | 392066
2016-05-31 06:00 | 0 | 0.33456 | 372274
2016-05-31 07:00 | 0 | 0.31845 | 359147
2016-05-31 08:00 | 0 | 0.30735 | 355102
2016-05-31 09:00 | 0 | 0.28865 | 362437
2016-05-31 10:00 | 0 | 0.26636 | 380869
2016-05-31 11:00 | 0.00032816 | 0.25657 | 404434
2016-05-31 12:00 | 0.095607 | 0.22759 | 430258
2016-05-31 13:00 | 0.4042 | 0.23636 | 457434
2016-05-31 14:00 | 0.64159 | 0.25005 | 485399
2016-05-31 15:00 | 0.7593 | 0.25136 | 511566
2016-05-31 16:00 | 0.79714 | 0.25552 | 533684
2016-05-31 17:00 | 0.8238 | 0.26002 | 552896
2016-05-31 18:00 | 0.82577 | 0.26381 | 566702
2016-05-31 19:00 | 0.83181 | 0.26785 | 575476
2016-05-31 20:00 | 0.83113 | 0.26968 | 578930
2016-05-31 21:00 | 0.81913 | 0.27174 | 578388
2016-05-31 22:00 | 0.75077 | 0.27366 | 571152
2016-05-31 23:00 | 0.63972 | 0.26595 | 558447
2016-06-01 | 0.47509 | 0.26899 | 545151
2016-06-01 01:00 | 0.16762 | 0.26518 | 533134
2016-06-01 02:00 | 0.0042695 | 0.2636 | 505636
2016-06-01 03:00 | 0.000246 | 0.26665 | 469955
2016-06-01 04:00 | 0.00015987 | 0.2616 | 436947
2016-06-01 05:00 | 0 | 0.24781 | 409528
2016-06-01 06:00 | 0 | 0.23557 | 388462
2016-06-01 07:00 | 0 | 0.2285 | 373860
2016-06-01 08:00 | 0 | 0.22468 | 367627
2016-06-01 09:00 | 0 | 0.24321 | 372843
2016-06-01 10:00 | 0 | 0.23075 | 388457
2016-06-01 11:00 | 0.00020764 | 0.21341 | 411140
2016-06-01 12:00 | 0.071022 | 0.19791 | 435165
2016-06-01 13:00 | 0.33751 | 0.20273 | 458866
2016-06-01 14:00 | 0.57285 | 0.20193 | 485380
2016-06-01 15:00 | 0.68807 | 0.19332 | 510547
2016-06-01 16:00 | 0.7392 | 0.17899 | 531408
2016-06-01 17:00 | 0.7738 | 0.17249 | 550110
2016-06-01 18:00 | 0.78772 | 0.17194 | 564854
2016-06-01 19:00 | 0.79954 | 0.16752 | 574628
2016-06-01 20:00 | 0.79559 | 0.15378 | 580324
2016-06-01 21:00 | 0.79218 | 0.12429 | 579092
2016-06-01 22:00 | 0.72321 | 0.10583 | 570068
2016-06-01 23:00 | 0.62711 | 0.09109 | 556557
2016-06-02 | 0.47762 | 0.080648 | 544273
2016-06-02 01:00 | 0.17496 | 0.087331 | 532348
2016-06-02 02:00 | 0.0055713 | 0.10107 | 507490
2016-06-02 03:00 | 0.0003725 | 0.11297 | 472589
2016-06-02 04:00 | 8.6659e-05 | 0.12138 | 439690
2016-06-02 05:00 | 0 | 0.12687 | 412308
2016-06-02 06:00 | 0 | 0.13244 | 390358
2016-06-02 07:00 | 0 | 0.14045 | 375879
2016-06-02 08:00 | 0 | 0.14575 | 370219
2016-06-02 09:00 | 0 | 0.14503 | 375798
2016-06-02 10:00 | 0 | 0.14359 | 393345
2016-06-02 11:00 | 0.00053796 | 0.13615 | 414211
2016-06-02 12:00 | 0.093244 | 0.10746 | 435951
2016-06-02 13:00 | 0.39166 | 0.084726 | 457230
2016-06-02 14:00 | 0.63138 | 0.086282 | 479125
2016-06-02 15:00 | 0.74332 | 0.096422 | 500458
2016-06-02 16:00 | 0.79028 | 0.10641 | 519600
2016-06-02 17:00 | 0.80808 | 0.11683 | 537657
2016-06-02 18:00 | 0.8119 | 0.12883 | 551753
2016-06-02 19:00 | 0.80705 | 0.1379 | 561585
2016-06-02 20:00 | 0.82114 | 0.14557 | 567278
2016-06-02 21:00 | 0.8156 | 0.15618 | 568552
2016-06-02 22:00 | 0.78085 | 0.15628 | 562007
2016-06-02 23:00 | 0.67817 | 0.15808 | 550541
2016-06-03 | 0.51266 | 0.17666 | 540859
2016-06-03 01:00 | 0.18725 | 0.22844 | 528804
2016-06-03 02:00 | 0.0055656 | 0.27777 | 504648
2016-06-03 03:00 | 0.00025376 | 0.30332 | 471826
2016-06-03 04:00 | 6.316e-05 | 0.31558 | 440612
2016-06-03 05:00 | 0 | 0.31655 | 412775
2016-06-03 06:00 | 0 | 0.31861 | 391019
2016-06-03 07:00 | 0 | 0.318 | 376807
2016-06-03 08:00 | 0 | 0.31629 | 370748
2016-06-03 09:00 | 0 | 0.29857 | 376029
2016-06-03 10:00 | 0 | 0.27703 | 390568
2016-06-03 11:00 | 0.00051737 | 0.2517 | 410728
2016-06-03 12:00 | 0.099223 | 0.22358 | 433401
2016-06-03 13:00 | 0.40778 | 0.18932 | 456710
2016-06-03 14:00 | 0.64978 | 0.2053 | 482352
2016-06-03 15:00 | 0.75531 | 0.21312 | 506438
2016-06-03 16:00 | 0.79919 | 0.22779 | 526219
2016-06-03 17:00 | 0.82274 | 0.24536 | 544271
2016-06-03 18:00 | 0.83182 | 0.26358 | 559157
2016-06-03 19:00 | 0.84447 | 0.27667 | 568887
2016-06-03 20:00 | 0.85038 | 0.28741 | 574581
2016-06-03 21:00 | 0.83958 | 0.26172 | 574869
2016-06-03 22:00 | 0.78759 | 0.24871 | 567521
2016-06-03 23:00 | 0.68568 | 0.23378 | 553923
2016-06-04 | 0.52683 | 0.21356 | 541270
2016-06-04 01:00 | 0.20767 | 0.20213 | 530077
2016-06-04 02:00 | 0.0053118 | 0.20561 | 507757
2016-06-04 03:00 | 0.00034938 | 0.19816 | 476751
2016-06-04 04:00 | 9.8644e-05 | 0.18666 | 445566
2016-06-04 05:00 | 0 | 0.17971 | 417881
2016-06-04 06:00 | 0 | 0.1754 | 395618
2016-06-04 07:00 | 0 | 0.17961 | 378450
2016-06-04 08:00 | 0 | 0.18633 | 367703
2016-06-04 09:00 | 0 | 0.21673 | 364114
2016-06-04 10:00 | 0 | 0.22057 | 364270
2016-06-04 11:00 | 0.000407 | 0.22517 | 372504
2016-06-04 12:00 | 0.1029 | 0.21556 | 391583
2016-06-04 13:00 | 0.40809 | 0.19693 | 416910
2016-06-04 14:00 | 0.64183 | 0.23261 | 444249
2016-06-04 15:00 | 0.74563 | 0.27684 | 469972
2016-06-04 16:00 | 0.78514 | 0.32218 | 491295
2016-06-04 17:00 | 0.80453 | 0.348 | 507879
2016-06-04 18:00 | 0.81701 | 0.36261 | 520690
2016-06-04 19:00 | 0.8264 | 0.37664 | 530123
2016-06-04 20:00 | 0.83557 | 0.37443 | 536156
2016-06-04 21:00 | 0.8285 | 0.32778 | 539077
2016-06-04 22:00 | 0.77646 | 0.29144 | 535584
2016-06-04 23:00 | 0.66567 | 0.2384 | 526357
2016-06-05 | 0.51203 | 0.18317 | 517223
2016-06-05 01:00 | 0.17612 | 0.1591 | 507566
2016-06-05 02:00 | 0.004998 | 0.15153 | 488695
2016-06-05 03:00 | 0.00030003 | 0.15374 | 461209
2016-06-05 04:00 | 6.2931e-05 | 0.15481 | 431573
2016-06-05 05:00 | 0 | 0.15683 | 406781
2016-06-05 06:00 | 0 | 0.1591 | 386419
2016-06-05 07:00 | 0 | 0.16305 | 370429
2016-06-05 08:00 | 0 | 0.16821 | 360252
2016-06-05 09:00 | 0 | 0.15699 | 355281
2016-06-05 10:00 | 0 | 0.15938 | 352955
2016-06-05 11:00 | 0.00075346 | 0.15806 | 357290
2016-06-05 12:00 | 0.10896 | 0.14053 | 374022
2016-06-05 13:00 | 0.4152 | 0.10346 | 397413
2016-06-05 14:00 | 0.64577 | 0.10847 | 422285
2016-06-05 15:00 | 0.74983 | 0.12872 | 445523
2016-06-05 16:00 | 0.79298 | 0.1618 | 466044
2016-06-05 17:00 | 0.81717 | 0.19369 | 483304
2016-06-05 18:00 | 0.82522 | 0.21937 | 497201
2016-06-05 19:00 | 0.82957 | 0.24275 | 508990
2016-06-05 20:00 | 0.83794 | 0.26063 | 519010
2016-06-05 21:00 | 0.81569 | 0.24537 | 525768
2016-06-05 22:00 | 0.75801 | 0.23306 | 526990
2016-06-05 23:00 | 0.65825 | 0.20613 | 521930
2016-06-06 | 0.48472 | 0.18629 | 513888
2016-06-06 01:00 | 0.16511 | 0.19215 | 504098
2016-06-06 02:00 | 0.005304 | 0.20692 | 485611
2016-06-06 03:00 | 0.00034865 | 0.21973 | 456516
2016-06-06 04:00 | 0.00013798 | 0.22156 | 426240
2016-06-06 05:00 | 0 | 0.21793 | 403188
2016-06-06 06:00 | 0 | 0.21548 | 384384
2016-06-06 07:00 | 0 | 0.21487 | 370595
2016-06-06 08:00 | 0 | 0.21325 | 366015
2016-06-06 09:00 | 0 | 0.21974 | 371425
2016-06-06 10:00 | 0 | 0.2058 | 387935
2016-06-06 11:00 | 0.00066267 | 0.1896 | 411661
2016-06-06 12:00 | 0.095879 | 0.16762 | 435162
2016-06-06 13:00 | 0.3855 | 0.1446 | 461328
2016-06-06 14:00 | 0.61955 | 0.15009 | 485280
2016-06-06 15:00 | 0.73385 | 0.16162 | 509087
2016-06-06 16:00 | 0.77937 | 0.1784 | 527204
2016-06-06 17:00 | 0.80561 | 0.19265 | 545385
2016-06-06 18:00 | 0.8147 | 0.20243 | 560299
2016-06-06 19:00 | 0.81821 | 0.20984 | 570244
2016-06-06 20:00 | 0.81655 | 0.21016 | 578371
2016-06-06 21:00 | 0.8069 | 0.17864 | 581232
2016-06-06 22:00 | 0.74106 | 0.18068 | 579340
2016-06-06 23:00 | 0.62629 | 0.17003 | 568858
2016-06-07 | 0.4701 | 0.16071 | 558041
2016-06-07 01:00 | 0.19924 | 0.17123 | 544630
2016-06-07 02:00 | 0.0053109 | 0.19607 | 517539
2016-06-07 03:00 | 0.00039394 | 0.2141 | 483215
2016-06-07 04:00 | 7.1817e-05 | 0.21438 | 448043
2016-06-07 05:00 | 0 | 0.20626 | 419365
2016-06-07 06:00 | 0 | 0.19332 | 397308
2016-06-07 07:00 | 0 | 0.18161 | 381818
2016-06-07 08:00 | 0 | 0.17337 | 375224
2016-06-07 09:00 | 0 | 0.17402 | 379918
2016-06-07 10:00 | 0 | 0.16077 | 394415
2016-06-07 11:00 | 0.00038603 | 0.14304 | 414034
2016-06-07 12:00 | 0.087839 | 0.10811 | 436079
2016-06-07 13:00 | 0.38038 | 0.098509 | 460021
2016-06-07 14:00 | 0.62119 | 0.10422 | 485342
2016-06-07 15:00 | 0.7378 | 0.103 | 508842
2016-06-07 16:00 | 0.78461 | 0.10096 | 528600
2016-06-07 17:00 | 0.80269 | 0.1018 | 546244
2016-06-07 18:00 | 0.81635 | 0.102 | 559521
2016-06-07 19:00 | 0.81871 | 0.10269 | 569433
2016-06-07 20:00 | 0.82454 | 0.1067 | 575757
2016-06-07 21:00 | 0.80525 | 0.13175 | 579190
2016-06-07 22:00 | 0.74592 | 0.14689 | 575363
2016-06-07 23:00 | 0.63984 | 0.15496 | 564201
2016-06-08 | 0.4774 | 0.16541 | 548515
2016-06-08 01:00 | 0.19305 | 0.21006 | 533334
2016-06-08 02:00 | 0.0058361 | 0.264 | 506870
2016-06-08 03:00 | 0.00031518 | 0.29566 | 470978
2016-06-08 04:00 | 4.0292e-05 | 0.30993 | 437565
2016-06-08 05:00 | 0 | 0.3072 | 408850
2016-06-08 06:00 | 0 | 0.29928 | 386228
2016-06-08 07:00 | 0 | 0.28781 | 371486
2016-06-08 08:00 | 0 | 0.27866 | 364715
2016-06-08 09:00 | 0 | 0.28865 | 370472
2016-06-08 10:00 | 0 | 0.26739 | 382405
2016-06-08 11:00 | 0.00055984 | 0.24589 | 400432
2016-06-08 12:00 | 0.10007 | 0.20033 | 420465
2016-06-08 13:00 | 0.39625 | 0.15463 | 442199
2016-06-08 14:00 | 0.6229 | 0.15507 | 465246
2016-06-08 15:00 | 0.7351 | 0.16023 | 486017
2016-06-08 16:00 | 0.77969 | 0.16036 | 502863
2016-06-08 17:00 | 0.79919 | 0.16569 | 519109
2016-06-08 18:00 | 0.80807 | 0.17732 | 532051
2016-06-08 19:00 | 0.81299 | 0.19407 | 543040
2016-06-08 20:00 | 0.82249 | 0.21213 | 551323
2016-06-08 21:00 | 0.80813 | 0.23593 | 555836
2016-06-08 22:00 | 0.74669 | 0.23873 | 553751
2016-06-08 23:00 | 0.65044 | 0.24717 | 543784
2016-06-09 | 0.49766 | 0.27789 | 530422
2016-06-09 01:00 | 0.20256 | 0.32425 | 517442
2016-06-09 02:00 | 0.0059307 | 0.36821 | 494403
2016-06-09 03:00 | 0.00036572 | 0.39596 | 461505
2016-06-09 04:00 | 4.5042e-05 | 0.40562 | 429485
2016-06-09 05:00 | 0 | 0.40327 | 402849
2016-06-09 06:00 | 0 | 0.39118 | 382478
2016-06-09 07:00 | 0 | 0.37092 | 368821
2016-06-09 08:00 | 0 | 0.3471 | 362709
2016-06-09 09:00 | 0 | 0.3384 | 366616
2016-06-09 10:00 | 0 | 0.31097 | 380315
2016-06-09 11:00 | 0.00061392 | 0.28575 | 398304
2016-06-09 12:00 | 0.098127 | 0.24062 | 419320
2016-06-09 13:00 | 0.38579 | 0.19542 | 441583
2016-06-09 14:00 | 0.61545 | 0.20203 | 464597
2016-06-09 15:00 | 0.73234 | 0.20638 | 485879
2016-06-09 16:00 | 0.77942 | 0.20147 | 505989
2016-06-09 17:00 | 0.80528 | 0.19676 | 524767
2016-06-09 18:00 | 0.8185 | 0.20061 | 539999
2016-06-09 19:00 | 0.82233 | 0.20891 | 552774
2016-06-09 20:00 | 0.82003 | 0.22141 | 560594
2016-06-09 21:00 | 0.79816 | 0.22801 | 566846
2016-06-09 22:00 | 0.75199 | 0.23403 | 564371
2016-06-09 23:00 | 0.63808 | 0.24751 | 554318
2016-06-10 | 0.50565 | 0.27874 | 540316
2016-06-10 01:00 | 0.19263 | 0.3298 | 530398
2016-06-10 02:00 | 0.0060678 | 0.37368 | 505423
2016-06-10 03:00 | 0.00039462 | 0.40211 | 473098
2016-06-10 04:00 | 4.4318e-05 | 0.41294 | 438393
2016-06-10 05:00 | 0 | 0.40215 | 411512
2016-06-10 06:00 | 0 | 0.37644 | 391226
2016-06-10 07:00 | 0 | 0.34888 | 376885
2016-06-10 08:00 | 0 | 0.322 | 369546
2016-06-10 09:00 | 0 | 0.31573 | 372398
2016-06-10 10:00 | 0 | 0.24913 | 383857
2016-06-10 11:00 | 0.00067898 | 0.20777 | 402748
2016-06-10 12:00 | 0.094323 | 0.16728 | 426829
2016-06-10 13:00 | 0.36164 | 0.14681 | 454646
2016-06-10 14:00 | 0.5824 | 0.15491 | 482301
2016-06-10 15:00 | 0.69818 | 0.15816 | 508873
2016-06-10 16:00 | 0.74622 | 0.16471 | 531905
2016-06-10 17:00 | 0.77332 | 0.17505 | 551022
2016-06-10 18:00 | 0.79529 | 0.18914 | 567314
2016-06-10 19:00 | 0.79294 | 0.19998 | 579868
2016-06-10 20:00 | 0.79791 | 0.21055 | 589997
2016-06-10 21:00 | 0.77171 | 0.21664 | 593420
2016-06-10 22:00 | 0.70411 | 0.20763 | 587600
2016-06-10 23:00 | 0.62242 | 0.20313 | 573688
2016-06-11 | 0.46903 | 0.23616 | 556480
2016-06-11 01:00 | 0.17344 | 0.29416 | 540736
2016-06-11 02:00 | 0.0065593 | 0.35016 | 517639
2016-06-11 03:00 | 0.00034825 | 0.38649 | 486640
2016-06-11 04:00 | 5.6861e-05 | 0.39883 | 455231
2016-06-11 05:00 | 0 | 0.40376 | 426453
2016-06-11 06:00 | 0 | 0.39965 | 405689
2016-06-11 07:00 | 0 | 0.39011 | 388245
2016-06-11 08:00 | 0 | 0.37229 | 375972
2016-06-11 09:00 | 0 | 0.38006 | 372056
2016-06-11 10:00 | 0 | 0.35085 | 372473
2016-06-11 11:00 | 0.00071628 | 0.32991 | 382390
2016-06-11 12:00 | 0.075054 | 0.2768 | 405494
2016-06-11 13:00 | 0.28614 | 0.26362 | 438077
2016-06-11 14:00 | 0.48032 | 0.26744 | 473340
2016-06-11 15:00 | 0.60215 | 0.27156 | 506666
2016-06-11 16:00 | 0.6727 | 0.281 | 534752
2016-06-11 17:00 | 0.70357 | 0.29197 | 555285
2016-06-11 18:00 | 0.72046 | 0.31249 | 571006
2016-06-11 19:00 | 0.71264 | 0.33233 | 582511
2016-06-11 20:00 | 0.72455 | 0.35251 | 590597
2016-06-11 21:00 | 0.68811 | 0.34867 | 595049
2016-06-11 22:00 | 0.65251 | 0.35912 | 591829
2016-06-11 23:00 | 0.55885 | 0.37969 | 580903
2016-06-12 | 0.42657 | 0.40412 | 566512
2016-06-12 01:00 | 0.17235 | 0.44198 | 552841
2016-06-12 02:00 | 0.0065526 | 0.49158 | 531300
2016-06-12 03:00 | 0.00040684 | 0.50656 | 501243
2016-06-12 04:00 | 5.3403e-05 | 0.49861 | 470687
2016-06-12 05:00 | 0 | 0.48394 | 442054
2016-06-12 06:00 | 0 | 0.46483 | 418211
2016-06-12 07:00 | 0 | 0.4352 | 400428
2016-06-12 08:00 | 0 | 0.40346 | 387567
2016-06-12 09:00 | 0 | 0.31029 | 380020
2016-06-12 10:00 | 0 | 0.30321 | 376210
2016-06-12 11:00 | 0.00043248 | 0.2914 | 384024
2016-06-12 12:00 | 0.083044 | 0.25894 | 407958
2016-06-12 13:00 | 0.34126 | 0.24601 | 437678
2016-06-12 14:00 | 0.56262 | 0.2405 | 468012
2016-06-12 15:00 | 0.68834 | 0.23157 | 494687
2016-06-12 16:00 | 0.74283 | 0.21982 | 517422
2016-06-12 17:00 | 0.77262 | 0.20948 | 534487
2016-06-12 18:00 | 0.78597 | 0.2024 | 545621
2016-06-12 19:00 | 0.78246 | 0.20062 | 552724
2016-06-12 20:00 | 0.77175 | 0.20129 | 556947
2016-06-12 21:00 | 0.76122 | 0.16837 | 558748
2016-06-12 22:00 | 0.71157 | 0.16646 | 554207
2016-06-12 23:00 | 0.6242 | 0.15835 | 543277
2016-06-13 | 0.47784 | 0.15473 | 530139
2016-06-13 01:00 | 0.16627 | 0.17836 | 519068
2016-06-13 02:00 | 0.0068085 | 0.21016 | 498816
2016-06-13 03:00 | 0.00033038 | 0.22275 | 469138
2016-06-13 04:00 | 5.5403e-05 | 0.22243 | 439711
2016-06-13 05:00 | 0 | 0.21911 | 415207
2016-06-13 06:00 | 0 | 0.20375 | 394517
2016-06-13 07:00 | 0 | 0.18418 | 380639
2016-06-13 08:00 | 0 | 0.16748 | 374559
2016-06-13 09:00 | 0 | 0.12717 | 379564
2016-06-13 10:00 | 0 | 0.11669 | 394195
2016-06-13 11:00 | 0.00030188 | 0.10345 | 416210
2016-06-13 12:00 | 0.085697 | 0.083955 | 440541
2016-06-13 13:00 | 0.35668 | 0.07475 | 467299
2016-06-13 14:00 | 0.58128 | 0.073747 | 495712
2016-06-13 15:00 | 0.70563 | 0.070179 | 522570
2016-06-13 16:00 | 0.7561 | 0.068604 | 545584
2016-06-13 17:00 | 0.78277 | 0.072397 | 565469
2016-06-13 18:00 | 0.78447 | 0.07912 | 580343
2016-06-13 19:00 | 0.79627 | 0.08646 | 589658
2016-06-13 20:00 | 0.80593 | 0.095811 | 595279
2016-06-13 21:00 | 0.79443 | 0.10373 | 596967
2016-06-13 22:00 | 0.75151 | 0.11994 | 591091
2016-06-13 23:00 | 0.62923 | 0.12823 | 579889
2016-06-14 | 0.51032 | 0.13658 | 565632
2016-06-14 01:00 | 0.19909 | 0.15922 | 551948
2016-06-14 02:00 | 0.0073324 | 0.20173 | 527027
2016-06-14 03:00 | 0.00036965 | 0.23816 | 491855
2016-06-14 04:00 | 2.603e-05 | 0.26201 | 458318
2016-06-14 05:00 | 0 | 0.2741 | 429694
2016-06-14 06:00 | 0 | 0.26499 | 408610
2016-06-14 07:00 | 0 | 0.24623 | 393006
2016-06-14 08:00 | 0 | 0.22592 | 386262
2016-06-14 09:00 | 0 | 0.16745 | 390262
2016-06-14 10:00 | 0 | 0.15299 | 405010
2016-06-14 11:00 | 0.00069085 | 0.14629 | 425599
2016-06-14 12:00 | 0.10823 | 0.13519 | 449688
2016-06-14 13:00 | 0.41515 | 0.12665 | 476353
2016-06-14 14:00 | 0.64881 | 0.14322 | 503944
2016-06-14 15:00 | 0.76029 | 0.15738 | 530927
2016-06-14 16:00 | 0.80581 | 0.16915 | 553952
2016-06-14 17:00 | 0.83108 | 0.1785 | 573249
2016-06-14 18:00 | 0.8352 | 0.19439 | 587081
2016-06-14 19:00 | 0.85157 | 0.20639 | 595687
2016-06-14 20:00 | 0.8629 | 0.21288 | 601822
2016-06-14 21:00 | 0.84364 | 0.21298 | 603737
2016-06-14 22:00 | 0.79937 | 0.20666 | 597600
2016-06-14 23:00 | 0.67299 | 0.18773 | 585548
2016-06-15 | 0.49571 | 0.17607 | 570965
2016-06-15 01:00 | 0.17153 | 0.19997 | 557325
2016-06-15 02:00 | 0.0075928 | 0.23911 | 532471
2016-06-15 03:00 | 0.00036509 | 0.27104 | 498690
2016-06-15 04:00 | 9.8174e-05 | 0.2944 | 466211
2016-06-15 05:00 | 0 | 0.30839 | 438142
2016-06-15 06:00 | 0 | 0.30493 | 417100
2016-06-15 07:00 | 0 | 0.29718 | 402112
2016-06-15 08:00 | 0 | 0.28025 | 394759
2016-06-15 09:00 | 0 | 0.22575 | 398514
2016-06-15 10:00 | 0 | 0.21316 | 413684
2016-06-15 11:00 | 0.00085269 | 0.19354 | 433725
2016-06-15 12:00 | 0.10965 | 0.15499 | 458210
2016-06-15 13:00 | 0.40993 | 0.12756 | 486171
2016-06-15 14:00 | 0.63183 | 0.11957 | 515729
2016-06-15 15:00 | 0.73628 | 0.11976 | 544200
2016-06-15 16:00 | 0.789 | 0.13003 | 569028
2016-06-15 17:00 | 0.81552 | 0.14819 | 590949
2016-06-15 18:00 | 0.81675 | 0.17398 | 608682
2016-06-15 19:00 | 0.8308 | 0.20305 | 621100
2016-06-15 20:00 | 0.83352 | 0.22947 | 629859
2016-06-15 21:00 | 0.80472 | 0.25299 | 632024
2016-06-15 22:00 | 0.7762 | 0.26268 | 626813
2016-06-15 23:00 | 0.63899 | 0.27141 | 613147
2016-06-16 | 0.47676 | 0.30491 | 596583
2016-06-16 01:00 | 0.17327 | 0.37129 | 579747
2016-06-16 02:00 | 0.0080418 | 0.44535 | 552876
2016-06-16 03:00 | 0.0004073 | 0.48638 | 516809
2016-06-16 04:00 | 7.7952e-05 | 0.50364 | 482294
2016-06-16 05:00 | 0 | 0.51401 | 452694
2016-06-16 06:00 | 0 | 0.51729 | 429579
2016-06-16 07:00 | 0 | 0.50331 | 412910
2016-06-16 08:00 | 0 | 0.48268 | 404973
2016-06-16 09:00 | 0 | 0.43197 | 408505
2016-06-16 10:00 | 0 | 0.41445 | 422239
2016-06-16 11:00 | 0.0010381 | 0.37542 | 442317
2016-06-16 12:00 | 0.11217 | 0.31078 | 467491
2016-06-16 13:00 | 0.41807 | 0.27194 | 494771
2016-06-16 14:00 | 0.6483 | 0.26837 | 523244
2016-06-16 15:00 | 0.75406 | 0.27042 | 550557
2016-06-16 16:00 | 0.80406 | 0.26921 | 573493
2016-06-16 17:00 | 0.83277 | 0.27683 | 593314
2016-06-16 18:00 | 0.8467 | 0.29218 | 608327
2016-06-16 19:00 | 0.86511 | 0.30959 | 617141
2016-06-16 20:00 | 0.87662 | 0.3286 | 622344
2016-06-16 21:00 | 0.86253 | 0.33156 | 623112
2016-06-16 22:00 | 0.81454 | 0.32619 | 617203
2016-06-16 23:00 | 0.6863 | 0.30055 | 605611
2016-06-17 | 0.50906 | 0.29622 | 591553
2016-06-17 01:00 | 0.18841 | 0.3364 | 575723
2016-06-17 02:00 | 0.0077496 | 0.38992 | 549591
2016-06-17 03:00 | 0.00035596 | 0.42134 | 515717
2016-06-17 04:00 | 3.249e-05 | 0.43251 | 483717
2016-06-17 05:00 | 0 | 0.42721 | 454279
2016-06-17 06:00 | 0 | 0.40696 | 428248
2016-06-17 07:00 | 0 | 0.38132 | 411752
2016-06-17 08:00 | 0 | 0.35343 | 403500
2016-06-17 09:00 | 0 | 0.3279 | 405513
2016-06-17 10:00 | 0 | 0.30468 | 416644
2016-06-17 11:00 | 0.0009161 | 0.28857 | 434301
2016-06-17 12:00 | 0.11437 | 0.24505 | 459290
2016-06-17 13:00 | 0.42735 | 0.20047 | 488911
2016-06-17 14:00 | 0.65528 | 0.17614 | 518595
2016-06-17 15:00 | 0.75892 | 0.15154 | 545741
2016-06-17 16:00 | 0.80412 | 0.14022 | 567490
2016-06-17 17:00 | 0.82934 | 0.1365 | 584549
2016-06-17 18:00 | 0.84191 | 0.13405 | 597291
2016-06-17 19:00 | 0.85263 | 0.13164 | 606608
2016-06-17 20:00 | 0.85839 | 0.12855 | 612181
2016-06-17 21:00 | 0.85086 | 0.14159 | 612561
2016-06-17 22:00 | 0.79589 | 0.15133 | 604742
2016-06-17 23:00 | 0.67322 | 0.17805 | 590018
2016-06-18 | 0.49873 | 0.21575 | 571383
2016-06-18 01:00 | 0.16739 | 0.26271 | 554508
2016-06-18 02:00 | 0.007456 | 0.30119 | 530096
2016-06-18 03:00 | 0.00037797 | 0.31365 | 497484
2016-06-18 04:00 | 6.3069e-05 | 0.3024 | 465759
2016-06-18 05:00 | 0 | 0.28251 | 436125
2016-06-18 06:00 | 0 | 0.271 | 410907
2016-06-18 07:00 | 0 | 0.25389 | 393168
2016-06-18 08:00 | 0 | 0.23335 | 381758
2016-06-18 09:00 | 0 | 0.19204 | 376227
2016-06-18 10:00 | 0 | 0.18159 | 375830
2016-06-18 11:00 | 0.0005922 | 0.16524 | 384738
2016-06-18 12:00 | 0.10963 | 0.14395 | 405325
2016-06-18 13:00 | 0.4093 | 0.12992 | 432021
2016-06-18 14:00 | 0.62954 | 0.11662 | 460821
2016-06-18 15:00 | 0.73242 | 0.10425 | 489654
2016-06-18 16:00 | 0.77571 | 0.092754 | 514631
2016-06-18 17:00 | 0.80898 | 0.083393 | 534606
2016-06-18 18:00 | 0.82349 | 0.083573 | 551191
2016-06-18 19:00 | 0.842 | 0.096989 | 564545
2016-06-18 20:00 | 0.85582 | 0.12413 | 574478
2016-06-18 21:00 | 0.83598 | 0.15876 | 579685
2016-06-18 22:00 | 0.79747 | 0.18893 | 575841
2016-06-18 23:00 | 0.68243 | 0.21322 | 562708
2016-06-19 | 0.49875 | 0.24013 | 545617
2016-06-19 01:00 | 0.18885 | 0.29512 | 531539
2016-06-19 02:00 | 0.007401 | 0.35962 | 511308
2016-06-19 03:00 | 0.00033621 | 0.40195 | 481727
2016-06-19 04:00 | 5.3028e-05 | 0.41711 | 450963
2016-06-19 05:00 | 0 | 0.4141 | 423780
2016-06-19 06:00 | 0 | 0.40165 | 400632
2016-06-19 07:00 | 0 | 0.38155 | 383744
2016-06-19 08:00 | 0 | 0.36603 | 372003
2016-06-19 09:00 | 0 | 0.34841 | 364628
2016-06-19 10:00 | 0 | 0.32151 | 361484
2016-06-19 11:00 | 0.00059579 | 0.30698 | 367308
2016-06-19 12:00 | 0.10051 | 0.27804 | 387174
2016-06-19 13:00 | 0.40437 | 0.25323 | 415881
2016-06-19 14:00 | 0.63873 | 0.27776 | 447988
2016-06-19 15:00 | 0.74159 | 0.30217 | 479035
2016-06-19 16:00 | 0.78626 | 0.32739 | 506647
2016-06-19 17:00 | 0.81297 | 0.34653 | 530674
2016-06-19 18:00 | 0.81719 | 0.36032 | 550246
2016-06-19 19:00 | 0.8253 | 0.3691 | 567009
2016-06-19 20:00 | 0.83478 | 0.37342 | 580864
2016-06-19 21:00 | 0.82416 | 0.39178 | 590387
2016-06-19 22:00 | 0.79504 | 0.37517 | 591563
2016-06-19 23:00 | 0.68191 | 0.36665 | 584623
2016-06-20 | 0.54641 | 0.36403 | 571899
2016-06-20 01:00 | 0.20261 | 0.37829 | 560612
2016-06-20 02:00 | 0.0074989 | 0.40766 | 538629
2016-06-20 03:00 | 0.00036533 | 0.41916 | 506404
2016-06-20 04:00 | 5.0447e-05 | 0.41032 | 472788
2016-06-20 05:00 | 0 | 0.39145 | 444380
2016-06-20 06:00 | 0 | 0.35979 | 420074
2016-06-20 07:00 | 0 | 0.32908 | 403268
2016-06-20 08:00 | 0 | 0.29943 | 394676
2016-06-20 09:00 | 0 | 0.31183 | 397331
2016-06-20 10:00 | 0 | 0.25607 | 410679
2016-06-20 11:00 | 0.00058669 | 0.20915 | 433379
2016-06-20 12:00 | 0.09957 | 0.16436 | 461784
2016-06-20 13:00 | 0.39525 | 0.15961 | 494530
2016-06-20 14:00 | 0.62546 | 0.15724 | 529278
2016-06-20 15:00 | 0.7303 | 0.15282 | 563124
2016-06-20 16:00 | 0.77392 | 0.14414 | 592728
2016-06-20 17:00 | 0.79621 | 0.13848 | 618309
2016-06-20 18:00 | 0.80514 | 0.13904 | 637952
2016-06-20 19:00 | 0.81585 | 0.14403 | 653245
2016-06-20 20:00 | 0.82176 | 0.14521 | 664302
2016-06-20 21:00 | 0.8092 | 0.12674 | 668915
2016-06-20 22:00 | 0.7632 | 0.14452 | 664906
2016-06-20 23:00 | 0.6848 | 0.1483 | 651397
2016-06-21 | 0.54602 | 0.15115 | 631507
2016-06-21 01:00 | 0.20298 | 0.16745 | 612804
2016-06-21 02:00 | 0.0078904 | 0.20126 | 581995
2016-06-21 03:00 | 0.00032446 | 0.22941 | 539949
2016-06-21 04:00 | 4.9663e-05 | 0.24082 | 501362
2016-06-21 05:00 | 0 | 0.24058 | 469238
2016-06-21 06:00 | 0 | 0.2353 | 441958
2016-06-21 07:00 | 0 | 0.22858 | 422625
2016-06-21 08:00 | 0 | 0.21824 | 412705
2016-06-21 09:00 | 0 | 0.21219 | 414254
2016-06-21 10:00 | 0 | 0.19601 | 427487
2016-06-21 11:00 | 0.00054237 | 0.18093 | 447267
2016-06-21 12:00 | 0.095177 | 0.14286 | 470193
2016-06-21 13:00 | 0.37963 | 0.10881 | 498042
2016-06-21 14:00 | 0.60544 | 0.11108 | 529549
2016-06-21 15:00 | 0.71057 | 0.12295 | 560715
2016-06-21 16:00 | 0.75589 | 0.14391 | 586867
2016-06-21 17:00 | 0.7777 | 0.17279 | 609939
2016-06-21 18:00 | 0.80008 | 0.2059 | 627655
2016-06-21 19:00 | 0.80246 | 0.24105 | 640291
2016-06-21 20:00 | 0.81491 | 0.27235 | 649707
2016-06-21 21:00 | 0.79984 | 0.31043 | 653434
2016-06-21 22:00 | 0.74884 | 0.33846 | 648117
2016-06-21 23:00 | 0.66449 | 0.34953 | 634951
2016-06-22 | 0.50213 | 0.37872 | 617957
2016-06-22 01:00 | 0.18828 | 0.44587 | 599868
2016-06-22 02:00 | 0.007602 | 0.50188 | 571899
2016-06-22 03:00 | 0.00033126 | 0.5254 | 532903
2016-06-22 04:00 | 3.5578e-05 | 0.5348 | 495486
2016-06-22 05:00 | 0 | 0.53564 | 464781
2016-06-22 06:00 | 0 | 0.53623 | 439728
2016-06-22 07:00 | 0 | 0.53768 | 422327
2016-06-22 08:00 | 0 | 0.53056 | 411323
2016-06-22 09:00 | 0 | 0.52837 | 412625
2016-06-22 10:00 | 0 | 0.49639 | 424663
2016-06-22 11:00 | 0.00047804 | 0.4516 | 445447
2016-06-22 12:00 | 0.089681 | 0.38263 | 469789
2016-06-22 13:00 | 0.36999 | 0.37433 | 498029
2016-06-22 14:00 | 0.60699 | 0.37466 | 528101
2016-06-22 15:00 | 0.71882 | 0.3454 | 557079
2016-06-22 16:00 | 0.76286 | 0.31068 | 582091
2016-06-22 17:00 | 0.78441 | 0.28766 | 604925
2016-06-22 18:00 | 0.79925 | 0.26726 | 623197
2016-06-22 19:00 | 0.8072 | 0.24663 | 636797
2016-06-22 20:00 | 0.81128 | 0.22718 | 648742
2016-06-22 21:00 | 0.77946 | 0.22785 | 653933
2016-06-22 22:00 | 0.72984 | 0.21804 | 651094
2016-06-22 23:00 | 0.6331 | 0.20987 | 640266
2016-06-23 | 0.48492 | 0.21464 | 623630
2016-06-23 01:00 | 0.18629 | 0.24432 | 607473
2016-06-23 02:00 | 0.007727 | 0.28142 | 579275
2016-06-23 03:00 | 0.00037059 | 0.30628 | 541127
2016-06-23 04:00 | 4.8443e-05 | 0.32032 | 505365
2016-06-23 05:00 | 0 | 0.32323 | 474918
2016-06-23 06:00 | 0 | 0.31486 | 449614
2016-06-23 07:00 | 0 | 0.30086 | 430975
2016-06-23 08:00 | 0 | 0.27846 | 420920
2016-06-23 09:00 | 0 | 0.224 | 422636
2016-06-23 10:00 | 0 | 0.19109 | 435624
2016-06-23 11:00 | 0.00028542 | 0.16476 | 453506
2016-06-23 12:00 | 0.08106 | 0.13081 | 476162
2016-06-23 13:00 | 0.35791 | 0.1213 | 503574
2016-06-23 14:00 | 0.59599 | 0.12562 | 533806
2016-06-23 15:00 | 0.71342 | 0.13219 | 562667
2016-06-23 16:00 | 0.76011 | 0.13829 | 586908
2016-06-23 17:00 | 0.78424 | 0.14494 | 609543
2016-06-23 18:00 | 0.79094 | 0.14974 | 626573
2016-06-23 19:00 | 0.79261 | 0.15522 | 639206
2016-06-23 20:00 | 0.7934 | 0.16005 | 646663
2016-06-23 21:00 | 0.76437 | 0.16767 | 648522
2016-06-23 22:00 | 0.72964 | 0.17782 | 641842
2016-06-23 23:00 | 0.61875 | 0.20442 | 627035
2016-06-24 | 0.46985 | 0.23842 | 610069
2016-06-24 01:00 | 0.1786 | 0.28035 | 593801
2016-06-24 02:00 | 0.0073629 | 0.32639 | 567900
2016-06-24 03:00 | 0.00034108 | 0.35488 | 530470
2016-06-24 04:00 | 2.2209e-05 | 0.37521 | 495549
2016-06-24 05:00 | 0 | 0.38548 | 464939
2016-06-24 06:00 | 0 | 0.3728 | 439525
2016-06-24 07:00 | 0 | 0.35152 | 421376
2016-06-24 08:00 | 0 | 0.32969 | 412085
2016-06-24 09:00 | 0 | 0.30411 | 413435
2016-06-24 10:00 | 0 | 0.27441 | 424244
2016-06-24 11:00 | 0.00035949 | 0.24941 | 440458
2016-06-24 12:00 | 0.079132 | 0.1944 | 463708
2016-06-24 13:00 | 0.34922 | 0.17579 | 493073
2016-06-24 14:00 | 0.58729 | 0.1771 | 525878
2016-06-24 15:00 | 0.71279 | 0.18101 | 555545
2016-06-24 16:00 | 0.76385 | 0.19396 | 580705
2016-06-24 17:00 | 0.78837 | 0.22268 | 602435
2016-06-24 18:00 | 0.79874 | 0.26082 | 619693
2016-06-24 19:00 | 0.80708 | 0.30057 | 630709
2016-06-24 20:00 | 0.80986 | 0.33472 | 638495
2016-06-24 21:00 | 0.79739 | 0.38354 | 640690
2016-06-24 22:00 | 0.74067 | 0.39597 | 633972
2016-06-24 23:00 | 0.65568 | 0.394 | 618931
2016-06-25 | 0.49 | 0.42133 | 599867
2016-06-25 01:00 | 0.18454 | 0.46639 | 582333
2016-06-25 02:00 | 0.0072757 | 0.51882 | 556986
2016-06-25 03:00 | 0.00036951 | 0.55848 | 523448
2016-06-25 04:00 | 3.5628e-05 | 0.58372 | 488739
2016-06-25 05:00 | 0 | 0.59178 | 458760
2016-06-25 06:00 | 0 | 0.59189 | 434366
2016-06-25 07:00 | 0 | 0.58707 | 415428
2016-06-25 08:00 | 0 | 0.57374 | 403474
2016-06-25 09:00 | 0 | 0.56995 | 398206
2016-06-25 10:00 | 0 | 0.51733 | 396437
2016-06-25 11:00 | 0.00033311 | 0.47363 | 406211
2016-06-25 12:00 | 0.079941 | 0.42663 | 429393
2016-06-25 13:00 | 0.35299 | 0.44509 | 460277
2016-06-25 14:00 | 0.58176 | 0.46439 | 496302
2016-06-25 15:00 | 0.70101 | 0.46548 | 529538
2016-06-25 16:00 | 0.75268 | 0.45402 | 556540
2016-06-25 17:00 | 0.7803 | 0.44509 | 577439
2016-06-25 18:00 | 0.80575 | 0.44142 | 594128
2016-06-25 19:00 | 0.8154 | 0.44322 | 607626
2016-06-25 20:00 | 0.81334 | 0.44562 | 617969
2016-06-25 21:00 | 0.77805 | 0.45124 | 622318
2016-06-25 22:00 | 0.72391 | 0.4389 | 618800
2016-06-25 23:00 | 0.64736 | 0.42134 | 606976
2016-06-26 | 0.4942 | 0.40003 | 589083
2016-06-26 01:00 | 0.16908 | 0.37383 | 574644
2016-06-26 02:00 | 0.0072772 | 0.34259 | 551576
2016-06-26 03:00 | 0.00042203 | 0.3179 | 519032
2016-06-26 04:00 | 5.4788e-05 | 0.3043 | 486390
2016-06-26 05:00 | 0 | 0.2899 | 459029
2016-06-26 06:00 | 0 | 0.27794 | 434515
2016-06-26 07:00 | 0 | 0.27403 | 415502
2016-06-26 08:00 | 0 | 0.26788 | 402118
2016-06-26 09:00 | 0 | 0.26969 | 393992
2016-06-26 10:00 | 0 | 0.25243 | 389269
2016-06-26 11:00 | 0.00035296 | 0.23614 | 395323
2016-06-26 12:00 | 0.07974 | 0.20404 | 417009
2016-06-26 13:00 | 0.34867 | 0.19676 | 448690
2016-06-26 14:00 | 0.57555 | 0.20339 | 482510
2016-06-26 15:00 | 0.69578 | 0.20649 | 515606
2016-06-26 16:00 | 0.73899 | 0.21275 | 545152
2016-06-26 17:00 | 0.77134 | 0.22338 | 569377
2016-06-26 18:00 | 0.8017 | 0.23308 | 587630
2016-06-26 19:00 | 0.8023 | 0.2382 | 600551
2016-06-26 20:00 | 0.81043 | 0.23598 | 611011
2016-06-26 21:00 | 0.76448 | 0.22163 | 618377
2016-06-26 22:00 | 0.71826 | 0.19892 | 617665
2016-06-26 23:00 | 0.62129 | 0.17785 | 607496
2016-06-27 | 0.45121 | 0.1707 | 592599
2016-06-27 01:00 | 0.17101 | 0.18287 | 578817
2016-06-27 02:00 | 0.0076652 | 0.19022 | 554582
2016-06-27 03:00 | 0.0004531 | 0.18839 | 522357
2016-06-27 04:00 | 7.6568e-05 | 0.1762 | 487380
2016-06-27 05:00 | 0 | 0.16071 | 457889
2016-06-27 06:00 | 0 | 0.14389 | 434252
2016-06-27 07:00 | 0 | 0.12702 | 417528
2016-06-27 08:00 | 0 | 0.11299 | 409693
2016-06-27 09:00 | 0 | 0.10221 | 412485
2016-06-27 10:00 | 0 | 0.08809 | 425260
2016-06-27 11:00 | 0.00041619 | 0.077892 | 445867
2016-06-27 12:00 | 0.079718 | 0.061314 | 473347
2016-06-27 13:00 | 0.34361 | 0.056403 | 505702
2016-06-27 14:00 | 0.56335 | 0.060019 | 541134
2016-06-27 15:00 | 0.6845 | 0.063696 | 575398
2016-06-27 16:00 | 0.73317 | 0.066758 | 605106
2016-06-27 17:00 | 0.76576 | 0.067819 | 630216
2016-06-27 18:00 | 0.78025 | 0.069438 | 649665
2016-06-27 19:00 | 0.78133 | 0.071689 | 662709
2016-06-27 20:00 | 0.7802 | 0.072791 | 670215
2016-06-27 21:00 | 0.75891 | 0.080583 | 671047
2016-06-27 22:00 | 0.71686 | 0.084991 | 663408
2016-06-27 23:00 | 0.63234 | 0.090889 | 649398
2016-06-28 | 0.47382 | 0.098216 | 630972
2016-06-28 01:00 | 0.17019 | 0.11927 | 611553
2016-06-28 02:00 | 0.0068554 | 0.15237 | 582436
2016-06-28 03:00 | 0.00032896 | 0.17483 | 542570
2016-06-28 04:00 | 6.0887e-05 | 0.17678 | 505108
2016-06-28 05:00 | 0 | 0.16944 | 472652
2016-06-28 06:00 | 0 | 0.15633 | 447155
2016-06-28 07:00 | 0 | 0.13748 | 428315
2016-06-28 08:00 | 0 | 0.12045 | 418966
2016-06-28 09:00 | 0 | 0.10037 | 421131
2016-06-28 10:00 | 0 | 0.090034 | 432714
2016-06-28 11:00 | 0.00028664 | 0.077698 | 450973
2016-06-28 12:00 | 0.074959 | 0.053989 | 473234
2016-06-28 13:00 | 0.31976 | 0.041731 | 500024
2016-06-28 14:00 | 0.54212 | 0.043452 | 529073
2016-06-28 15:00 | 0.66626 | 0.045443 | 556879
2016-06-28 16:00 | 0.72491 | 0.048687 | 580836
2016-06-28 17:00 | 0.75229 | 0.052634 | 601203
2016-06-28 18:00 | 0.75462 | 0.055781 | 616276
2016-06-28 19:00 | 0.73927 | 0.058004 | 624529
2016-06-28 20:00 | 0.73746 | 0.060796 | 628520
2016-06-28 21:00 | 0.72723 | 0.059243 | 628828
2016-06-28 22:00 | 0.6882 | 0.068452 | 621537
2016-06-28 23:00 | 0.58649 | 0.08253 | 607995
2016-06-29 | 0.43698 | 0.097313 | 591546
2016-06-29 01:00 | 0.16697 | 0.11627 | 574649
2016-06-29 02:00 | 0.0067838 | 0.14191 | 547945
2016-06-29 03:00 | 0.00038363 | 0.1571 | 513219
2016-06-29 04:00 | 2.8086e-05 | 0.16143 | 478698
2016-06-29 05:00 | 0 | 0.1604 | 449349
2016-06-29 06:00 | 0 | 0.14765 | 424797
2016-06-29 07:00 | 0 | 0.13552 | 407843
2016-06-29 08:00 | 0 | 0.12149 | 399379
2016-06-29 09:00 | 0 | 0.088388 | 401264
2016-06-29 10:00 | 0 | 0.083448 | 413223
2016-06-29 11:00 | 0.00018243 | 0.075117 | 432696
2016-06-29 12:00 | 0.072756 | 0.052956 | 456995
2016-06-29 13:00 | 0.32491 | 0.032456 | 482516
2016-06-29 14:00 | 0.55933 | 0.025987 | 511202
2016-06-29 15:00 | 0.6838 | 0.023517 | 540055
2016-06-29 16:00 | 0.73424 | 0.022005 | 565473
2016-06-29 17:00 | 0.7486 | 0.019797 | 588208
2016-06-29 18:00 | 0.76121 | 0.019131 | 607375
2016-06-29 19:00 | 0.76127 | 0.020579 | 621004
2016-06-29 20:00 | 0.75636 | 0.023837 | 630653
2016-06-29 21:00 | 0.72531 | 0.02731 | 634465
2016-06-29 22:00 | 0.67376 | 0.036403 | 629556
2016-06-29 23:00 | 0.58523 | 0.050836 | 616067
2016-06-30 | 0.45001 | 0.072849 | 597182
2016-06-30 01:00 | 0.17365 | 0.10206 | 580014
2016-06-30 02:00 | 0.0070932 | 0.13152 | 553545
2016-06-30 03:00 | 0.00038093 | 0.14572 | 516726
2016-06-30 04:00 | 4.5122e-05 | 0.14829 | 480169
2016-06-30 05:00 | 0 | 0.14218 | 449511
2016-06-30 06:00 | 0 | 0.13444 | 424274
2016-06-30 07:00 | 0 | 0.12831 | 406855
2016-06-30 08:00 | 0 | 0.12542 | 398026
2016-06-30 09:00 | 0 | 0.11618 | 399538
2016-06-30 10:00 | 0 | 0.11368 | 410455
2016-06-30 11:00 | 8.2612e-05 | 0.10645 | 428603
2016-06-30 12:00 | 0.061313 | 0.088765 | 452042
2016-06-30 13:00 | 0.29912 | 0.077984 | 479897
2016-06-30 14:00 | 0.51418 | 0.088556 | 509011
2016-06-30 15:00 | 0.63987 | 0.095749 | 536971
2016-06-30 16:00 | 0.70048 | 0.09536 | 561106
2016-06-30 17:00 | 0.72873 | 0.095251 | 582107
2016-06-30 18:00 | 0.68999 | 0.097115 | 600446
2016-06-30 19:00 | 0.7055 | 0.10207 | 614080
2016-06-30 20:00 | 0.68297 | 0.11242 | 623589
2016-06-30 21:00 | 0.65668 | 0.12951 | 626709
2016-06-30 22:00 | 0.6079 | 0.13936 | 620594
2016-06-30 23:00 | 0.5257 | 0.14927 | 607167
2016-07-01 | 0.40194 | 0.16192 | 590202
2016-07-01 01:00 | 0.16558 | 0.17953 | 574790
2016-07-01 02:00 | 0.0066646 | 0.20758 | 549953
2016-07-01 03:00 | 0.00039675 | 0.22922 | 515518
2016-07-01 04:00 | 6.0645e-05 | 0.24038 | 480417
2016-07-01 05:00 | 0 | 0.24476 | 450190
2016-07-01 06:00 | 0 | 0.23934 | 426366
2016-07-01 07:00 | 0 | 0.23489 | 409213
2016-07-01 08:00 | 0 | 0.22865 | 400250
2016-07-01 09:00 | 0 | 0.20236 | 401487
2016-07-01 10:00 | 0 | 0.19314 | 412287
2016-07-01 11:00 | 8.1177e-06 | 0.1809 | 428746
2016-07-01 12:00 | 0.042101 | 0.14884 | 450070
2016-07-01 13:00 | 0.23436 | 0.13947 | 478324
2016-07-01 14:00 | 0.43285 | 0.13855 | 508012
2016-07-01 15:00 | 0.56805 | 0.13454 | 535615
2016-07-01 16:00 | 0.6199 | 0.12819 | 559186
2016-07-01 17:00 | 0.65985 | 0.12657 | 579245
2016-07-01 18:00 | 0.64916 | 0.13173 | 595305
2016-07-01 19:00 | 0.66042 | 0.13683 | 605699
2016-07-01 20:00 | 0.6572 | 0.14875 | 611337
2016-07-01 21:00 | 0.62023 | 0.16665 | 611951
2016-07-01 22:00 | 0.57022 | 0.18569 | 605031
2016-07-01 23:00 | 0.48498 | 0.19703 | 590638
2016-07-02 | 0.35551 | 0.19853 | 571712
2016-07-02 01:00 | 0.16957 | 0.21413 | 554807
2016-07-02 02:00 | 0.006432 | 0.24718 | 531328
2016-07-02 03:00 | 0.00030683 | 0.27651 | 499376
2016-07-02 04:00 | 3.9027e-05 | 0.2851 | 466635
2016-07-02 05:00 | 0 | 0.284 | 439718
2016-07-02 06:00 | 0 | 0.27762 | 416966
2016-07-02 07:00 | 0 | 0.26575 | 399240
2016-07-02 08:00 | 0 | 0.25226 | 387170
2016-07-02 09:00 | 0 | 0.20669 | 380581
2016-07-02 10:00 | 0 | 0.18968 | 378094
2016-07-02 11:00 | 4.4704e-05 | 0.17929 | 383661
2016-07-02 12:00 | 0.048367 | 0.16265 | 400616
2016-07-02 13:00 | 0.27128 | 0.15439 | 426470
2016-07-02 14:00 | 0.51661 | 0.15674 | 455527
2016-07-02 15:00 | 0.65115 | 0.15843 | 483095
2016-07-02 16:00 | 0.71587 | 0.16083 | 505288
2016-07-02 17:00 | 0.73765 | 0.16211 | 521550
2016-07-02 18:00 | 0.7491 | 0.1598 | 534147
2016-07-02 19:00 | 0.75493 | 0.16127 | 543318
2016-07-02 20:00 | 0.75678 | 0.16669 | 550529
2016-07-02 21:00 | 0.76654 | 0.19018 | 553668
2016-07-02 22:00 | 0.71244 | 0.19752 | 551163
2016-07-02 23:00 | 0.6273 | 0.20743 | 541555
2016-07-03 | 0.48946 | 0.21477 | 529567
2016-07-03 01:00 | 0.19577 | 0.2353 | 519482
2016-07-03 02:00 | 0.0069172 | 0.25967 | 501337
2016-07-03 03:00 | 0.00038445 | 0.27403 | 475042
2016-07-03 04:00 | 3.7337e-05 | 0.28256 | 447642
2016-07-03 05:00 | 0 | 0.28792 | 423652
2016-07-03 06:00 | 0 | 0.28564 | 404833
2016-07-03 07:00 | 0 | 0.27988 | 389215
2016-07-03 08:00 | 0 | 0.27543 | 378146
2016-07-03 09:00 | 0 | 0.19401 | 372341
2016-07-03 10:00 | 0 | 0.19114 | 368890
2016-07-03 11:00 | 6.3807e-05 | 0.18582 | 371706
2016-07-03 12:00 | 0.069066 | 0.16676 | 386611
2016-07-03 13:00 | 0.34552 | 0.16657 | 411545
2016-07-03 14:00 | 0.59199 | 0.1742 | 439309
2016-07-03 15:00 | 0.7161 | 0.17852 | 464843
2016-07-03 16:00 | 0.76094 | 0.17287 | 488465
2016-07-03 17:00 | 0.78316 | 0.16086 | 506543
2016-07-03 18:00 | 0.78531 | 0.14928 | 520834
2016-07-03 19:00 | 0.78988 | 0.14273 | 531090
2016-07-03 20:00 | 0.80293 | 0.13875 | 538146
2016-07-03 21:00 | 0.79702 | 0.15558 | 542328
2016-07-03 22:00 | 0.77071 | 0.16454 | 540729
2016-07-03 23:00 | 0.67289 | 0.16732 | 532210
2016-07-04 | 0.51288 | 0.16414 | 521496
2016-07-04 01:00 | 0.20136 | 0.1811 | 511466
2016-07-04 02:00 | 0.0071381 | 0.20974 | 495426
2016-07-04 03:00 | 0.00035487 | 0.22997 | 471952
2016-07-04 04:00 | 2.3867e-05 | 0.23412 | 444686
2016-07-04 05:00 | 0 | 0.23548 | 420950
2016-07-04 06:00 | 0 | 0.2308 | 400759
2016-07-04 07:00 | 0 | 0.22342 | 385823
2016-07-04 08:00 | 0 | 0.21639 | 377948
2016-07-04 09:00 | 0 | 0.22121 | 375023
2016-07-04 10:00 | 0 | 0.1974 | 373626
2016-07-04 11:00 | 0.00013663 | 0.17585 | 376666
2016-07-04 12:00 | 0.080509 | 0.14748 | 392312
2016-07-04 13:00 | 0.3691 | 0.11188 | 418892
2016-07-04 14:00 | 0.60932 | 0.098777 | 450265
2016-07-04 15:00 | 0.72389 | 0.091749 | 479712
2016-07-04 16:00 | 0.76788 | 0.090528 | 505125
2016-07-04 17:00 | 0.79096 | 0.088478 | 524716
2016-07-04 18:00 | 0.8014 | 0.09018 | 539792
2016-07-04 19:00 | 0.81481 | 0.095341 | 550802
2016-07-04 20:00 | 0.8305 | 0.098501 | 559591
2016-07-04 21:00 | 0.80051 | 0.096396 | 564260
2016-07-04 22:00 | 0.76919 | 0.10582 | 562347
2016-07-04 23:00 | 0.67059 | 0.11689 | 553619
2016-07-05 | 0.50077 | 0.1305 | 541829
2016-07-05 01:00 | 0.18989 | 0.17137 | 528918
2016-07-05 02:00 | 0.0069937 | 0.22806 | 512243
2016-07-05 03:00 | 0.00036986 | 0.27446 | 489014
2016-07-05 04:00 | 1.3665e-05 | 0.3001 | 463425
2016-07-05 05:00 | 0 | 0.31154 | 439017
2016-07-05 06:00 | 0 | 0.31114 | 420628
2016-07-05 07:00 | 0 | 0.3025 | 407204
2016-07-05 08:00 | 0 | 0.29587 | 400873
2016-07-05 09:00 | 0 | 0.2152 | 404728
2016-07-05 10:00 | 0 | 0.22024 | 418595
2016-07-05 11:00 | 6.413e-05 | 0.2218 | 438717
2016-07-05 12:00 | 0.076823 | 0.19227 | 466482
2016-07-05 13:00 | 0.3634 | 0.16422 | 498721
2016-07-05 14:00 | 0.60684 | 0.16366 | 532131
2016-07-05 15:00 | 0.72115 | 0.1664 | 562591
2016-07-05 16:00 | 0.76721 | 0.16749 | 588617
2016-07-05 17:00 | 0.79344 | 0.16956 | 611568
2016-07-05 18:00 | 0.8068 | 0.17585 | 630490
2016-07-05 19:00 | 0.8205 | 0.18474 | 645161
2016-07-05 20:00 | 0.83453 | 0.19493 | 655847
2016-07-05 21:00 | 0.81181 | 0.20051 | 660906
2016-07-05 22:00 | 0.77128 | 0.21304 | 659394
2016-07-05 23:00 | 0.67546 | 0.21638 | 648330
2016-07-06 | 0.51416 | 0.2357 | 631841
2016-07-06 01:00 | 0.17724 | 0.25886 | 615342
2016-07-06 02:00 | 0.0065042 | 0.29047 | 588636
2016-07-06 03:00 | 0.00035151 | 0.30911 | 550875
2016-07-06 04:00 | 1.7839e-05 | 0.31621 | 513295
2016-07-06 05:00 | 0 | 0.31808 | 482780
2016-07-06 06:00 | 0 | 0.32025 | 456911
2016-07-06 07:00 | 0 | 0.32211 | 438013
2016-07-06 08:00 | 0 | 0.31495 | 428937
2016-07-06 09:00 | 0 | 0.26145 | 430708
2016-07-06 10:00 | 0 | 0.24184 | 445156
2016-07-06 11:00 | 7.8186e-05 | 0.21534 | 463770
2016-07-06 12:00 | 0.078358 | 0.18737 | 489145
2016-07-06 13:00 | 0.36707 | 0.16379 | 520664
2016-07-06 14:00 | 0.60887 | 0.16147 | 555412
2016-07-06 15:00 | 0.72171 | 0.15472 | 588346
2016-07-06 16:00 | 0.76989 | 0.15097 | 615929
2016-07-06 17:00 | 0.79867 | 0.15865 | 637138
2016-07-06 18:00 | 0.80982 | 0.17858 | 653810
2016-07-06 19:00 | 0.81969 | 0.20557 | 665008
2016-07-06 20:00 | 0.83352 | 0.23508 | 672372
2016-07-06 21:00 | 0.81334 | 0.26503 | 676348
2016-07-06 22:00 | 0.77022 | 0.27752 | 672541
2016-07-06 23:00 | 0.67527 | 0.28067 | 659367
2016-07-07 | 0.50323 | 0.28405 | 641094
2016-07-07 01:00 | 0.1723 | 0.30952 | 623195
2016-07-07 02:00 | 0.0066135 | 0.34771 | 595023
2016-07-07 03:00 | 0.00033728 | 0.36895 | 556249
2016-07-07 04:00 | 1.1646e-05 | 0.39047 | 519251
2016-07-07 05:00 | 0 | 0.39122 | 487018
2016-07-07 06:00 | 0 | 0.38754 | 460529
2016-07-07 07:00 | 0 | 0.38633 | 441619
2016-07-07 08:00 | 0 | 0.38107 | 432270
2016-07-07 09:00 | 0 | 0.33282 | 434678
2016-07-07 10:00 | 0 | 0.32231 | 447332
2016-07-07 11:00 | 9.2582e-05 | 0.30926 | 467197
2016-07-07 12:00 | 0.073948 | 0.26888 | 491641
2016-07-07 13:00 | 0.35757 | 0.23412 | 521731
2016-07-07 14:00 | 0.60259 | 0.21916 | 555164
2016-07-07 15:00 | 0.72185 | 0.20039 | 587617
2016-07-07 16:00 | 0.77106 | 0.17826 | 614204
2016-07-07 17:00 | 0.80052 | 0.16475 | 635168
2016-07-07 18:00 | 0.81543 | 0.15884 | 654364
2016-07-07 19:00 | 0.82917 | 0.15822 | 664473
2016-07-07 20:00 | 0.83863 | 0.16317 | 671071
2016-07-07 21:00 | 0.81725 | 0.15217 | 673729
2016-07-07 22:00 | 0.77102 | 0.16141 | 668069
2016-07-07 23:00 | 0.6605 | 0.1666 | 654646
2016-07-08 | 0.52535 | 0.17405 | 638410
2016-07-08 01:00 | 0.16756 | 0.20878 | 621532
2016-07-08 02:00 | 0.0064412 | 0.24415 | 593605
2016-07-08 03:00 | 0.00035902 | 0.27264 | 555858
2016-07-08 04:00 | 1.2284e-05 | 0.28839 | 518604
2016-07-08 05:00 | 0 | 0.29284 | 488114
2016-07-08 06:00 | 0 | 0.28251 | 461874
2016-07-08 07:00 | 0 | 0.26619 | 442742
2016-07-08 08:00 | 0 | 0.24759 | 432778
2016-07-08 09:00 | 0 | 0.23343 | 434603
2016-07-08 10:00 | 0 | 0.20096 | 446741
2016-07-08 11:00 | 3.0662e-05 | 0.18638 | 464941
2016-07-08 12:00 | 0.064906 | 0.16001 | 491037
2016-07-08 13:00 | 0.33297 | 0.14227 | 523699
2016-07-08 14:00 | 0.57287 | 0.14216 | 557938
2016-07-08 15:00 | 0.69457 | 0.13872 | 591140
2016-07-08 16:00 | 0.74748 | 0.13649 | 616688
2016-07-08 17:00 | 0.77658 | 0.13949 | 637306
2016-07-08 18:00 | 0.79583 | 0.14282 | 652156
2016-07-08 19:00 | 0.80798 | 0.14479 | 661112
2016-07-08 20:00 | 0.81711 | 0.14495 | 666277
2016-07-08 21:00 | 0.7944 | 0.16095 | 666264
2016-07-08 22:00 | 0.75706 | 0.16811 | 657650
2016-07-08 23:00 | 0.64069 | 0.17523 | 641615
2016-07-09 | 0.50243 | 0.18809 | 621080
2016-07-09 01:00 | 0.1825 | 0.22382 | 600655
2016-07-09 02:00 | 0.0061781 | 0.27342 | 573074
2016-07-09 03:00 | 0.00032233 | 0.30073 | 537026
2016-07-09 04:00 | 2.9799e-05 | 0.31163 | 503058
2016-07-09 05:00 | 0 | 0.31851 | 472233
2016-07-09 06:00 | 0 | 0.31598 | 446984
2016-07-09 07:00 | 0 | 0.30175 | 427811
2016-07-09 08:00 | 0 | 0.28431 | 415102
2016-07-09 09:00 | 0 | 0.24873 | 408303
2016-07-09 10:00 | 0 | 0.23865 | 405812
2016-07-09 11:00 | 3.799e-05 | 0.22268 | 412095
2016-07-09 12:00 | 0.071829 | 0.18048 | 431529
2016-07-09 13:00 | 0.34746 | 0.14884 | 461399
2016-07-09 14:00 | 0.58664 | 0.14382 | 494489
2016-07-09 15:00 | 0.70851 | 0.13793 | 525257
2016-07-09 16:00 | 0.75852 | 0.14054 | 550195
2016-07-09 17:00 | 0.78507 | 0.15424 | 569722
2016-07-09 18:00 | 0.79838 | 0.17833 | 583892
2016-07-09 19:00 | 0.81119 | 0.19984 | 595393
2016-07-09 20:00 | 0.82008 | 0.21817 | 603013
2016-07-09 21:00 | 0.79752 | 0.25385 | 605780
2016-07-09 22:00 | 0.76768 | 0.257 | 600420
2016-07-09 23:00 | 0.65773 | 0.25806 | 588550
2016-07-10 | 0.50272 | 0.29516 | 572382
2016-07-10 01:00 | 0.17793 | 0.35807 | 557030
2016-07-10 02:00 | 0.0061064 | 0.42115 | 534735
2016-07-10 03:00 | 0.00036531 | 0.45565 | 504637
2016-07-10 04:00 | 9.8905e-06 | 0.45864 | 472865
2016-07-10 05:00 | 0 | 0.45102 | 445168
2016-07-10 06:00 | 0 | 0.439 | 423042
2016-07-10 07:00 | 0 | 0.42004 | 405389
2016-07-10 08:00 | 0 | 0.39178 | 392995
2016-07-10 09:00 | 0 | 0.30563 | 386041
2016-07-10 10:00 | 0 | 0.30216 | 382415
2016-07-10 11:00 | 2.681e-05 | 0.30071 | 387490
2016-07-10 12:00 | 0.066191 | 0.2755 | 407703
2016-07-10 13:00 | 0.34629 | 0.23869 | 435099
2016-07-10 14:00 | 0.59375 | 0.24387 | 466139
2016-07-10 15:00 | 0.71295 | 0.25673 | 496547
2016-07-10 16:00 | 0.76482 | 0.27147 | 524202
2016-07-10 17:00 | 0.79444 | 0.30602 | 547624
2016-07-10 18:00 | 0.80379 | 0.352 | 566798
2016-07-10 19:00 | 0.81848 | 0.40468 | 581698
2016-07-10 20:00 | 0.83908 | 0.4449 | 592595
2016-07-10 21:00 | 0.81296 | 0.45682 | 599783
2016-07-10 22:00 | 0.77359 | 0.46243 | 600387
2016-07-10 23:00 | 0.68616 | 0.45398 | 591233
2016-07-11 | 0.51149 | 0.48211 | 576878
2016-07-11 01:00 | 0.1691 | 0.54808 | 564175
2016-07-11 02:00 | 0.0060531 | 0.60948 | 541665
2016-07-11 03:00 | 0.00037742 | 0.64158 | 509761
2016-07-11 04:00 | 1.1164e-05 | 0.65426 | 477528
2016-07-11 05:00 | 0 | 0.64976 | 450542
2016-07-11 06:00 | 0 | 0.64011 | 428646
2016-07-11 07:00 | 0 | 0.62221 | 412850
2016-07-11 08:00 | 0 | 0.60031 | 406101
2016-07-11 09:00 | 0 | 0.56194 | 410976
2016-07-11 10:00 | 0 | 0.5283 | 424742
2016-07-11 11:00 | 3.3129e-05 | 0.51204 | 443139
2016-07-11 12:00 | 0.074304 | 0.47798 | 469783
2016-07-11 13:00 | 0.37043 | 0.47117 | 501025
2016-07-11 14:00 | 0.61958 | 0.50508 | 535818
2016-07-11 15:00 | 0.73546 | 0.5182 | 568424
2016-07-11 16:00 | 0.78656 | 0.52086 | 596823
2016-07-11 17:00 | 0.81825 | 0.5239 | 621048
2016-07-11 18:00 | 0.83083 | 0.53344 | 640543
2016-07-11 19:00 | 0.85119 | 0.54487 | 654436
2016-07-11 20:00 | 0.86776 | 0.55313 | 663615
2016-07-11 21:00 | 0.84206 | 0.57721 | 666782
2016-07-11 22:00 | 0.80438 | 0.56934 | 661340
2016-07-11 23:00 | 0.70359 | 0.56594 | 647838
2016-07-12 | 0.49495 | 0.56663 | 629895
2016-07-12 01:00 | 0.16291 | 0.55405 | 611767
2016-07-12 02:00 | 0.0059327 | 0.55159 | 583447
2016-07-12 03:00 | 0.0003668 | 0.55057 | 544892
2016-07-12 04:00 | 1.5348e-05 | 0.55739 | 509022
2016-07-12 05:00 | 0 | 0.55572 | 477314
2016-07-12 06:00 | 0 | 0.54569 | 450498
2016-07-12 07:00 | 0 | 0.52656 | 431704
2016-07-12 08:00 | 0 | 0.50921 | 421999
2016-07-12 09:00 | 0 | 0.50585 | 422987
2016-07-12 10:00 | 0 | 0.48264 | 436029
2016-07-12 11:00 | 2.0547e-05 | 0.45933 | 456498
2016-07-12 12:00 | 0.073797 | 0.40715 | 482934
2016-07-12 13:00 | 0.37298 | 0.37315 | 512658
2016-07-12 14:00 | 0.62126 | 0.38675 | 546489
2016-07-12 15:00 | 0.73456 | 0.38762 | 578718
2016-07-12 16:00 | 0.78494 | 0.39205 | 607314
2016-07-12 17:00 | 0.81419 | 0.39904 | 630683
2016-07-12 18:00 | 0.83169 | 0.40978 | 648626
2016-07-12 19:00 | 0.84835 | 0.41898 | 661644
2016-07-12 20:00 | 0.86503 | 0.42628 | 670411
2016-07-12 21:00 | 0.83501 | 0.42083 | 673446
2016-07-12 22:00 | 0.79575 | 0.41958 | 669508
2016-07-12 23:00 | 0.66732 | 0.39853 | 656296
2016-07-13 | 0.47745 | 0.38505 | 638843
2016-07-13 01:00 | 0.16398 | 0.399 | 620660
2016-07-13 02:00 | 0.0056088 | 0.44012 | 592697
2016-07-13 03:00 | 0.00036391 | 0.47631 | 554697
2016-07-13 04:00 | 2.4553e-05 | 0.49506 | 517724
2016-07-13 05:00 | 0 | 0.49628 | 485379
2016-07-13 06:00 | 0 | 0.4904 | 459917
2016-07-13 07:00 | 0 | 0.48037 | 441934
2016-07-13 08:00 | 0 | 0.46312 | 432676
2016-07-13 09:00 | 0 | 0.4267 | 435833
2016-07-13 10:00 | 0 | 0.40835 | 448951
2016-07-13 11:00 | 1.51e-05 | 0.37451 | 469550
2016-07-13 12:00 | 0.07374 | 0.32105 | 496070
2016-07-13 13:00 | 0.36891 | 0.29177 | 525443
2016-07-13 14:00 | 0.6202 | 0.29481 | 559810
2016-07-13 15:00 | 0.73488 | 0.30388 | 594899
2016-07-13 16:00 | 0.78562 | 0.31046 | 625088
2016-07-13 17:00 | 0.80912 | 0.3103 | 649828
2016-07-13 18:00 | 0.82453 | 0.31172 | 668009
2016-07-13 19:00 | 0.8418 | 0.31765 | 679325
2016-07-13 20:00 | 0.86177 | 0.31917 | 684178
2016-07-13 21:00 | 0.82134 | 0.30288 | 685078
2016-07-13 22:00 | 0.79061 | 0.28486 | 679696
2016-07-13 23:00 | 0.671 | 0.2717 | 666990
2016-07-14 | 0.48475 | 0.26428 | 650042
2016-07-14 01:00 | 0.1445 | 0.29129 | 631894
2016-07-14 02:00 | 0.0055009 | 0.3183 | 602801
2016-07-14 03:00 | 0.00035586 | 0.33577 | 564675
2016-07-14 04:00 | 3.9839e-05 | 0.33464 | 526053
2016-07-14 05:00 | 0 | 0.32997 | 493962
2016-07-14 06:00 | 0 | 0.32242 | 467053
2016-07-14 07:00 | 0 | 0.31427 | 447367
2016-07-14 08:00 | 0 | 0.30333 | 437746
2016-07-14 09:00 | 0 | 0.24798 | 439448
2016-07-14 10:00 | 0 | 0.24478 | 453146
2016-07-14 11:00 | 7.4378e-07 | 0.2366 | 473437
2016-07-14 12:00 | 0.06926 | 0.20729 | 498162
2016-07-14 13:00 | 0.3611 | 0.18495 | 527954
2016-07-14 14:00 | 0.60935 | 0.18421 | 563662
2016-07-14 15:00 | 0.72348 | 0.18632 | 597192
2016-07-14 16:00 | 0.77387 | 0.18591 | 624767
2016-07-14 17:00 | 0.80275 | 0.18022 | 645953
2016-07-14 18:00 | 0.81192 | 0.17966 | 661070
2016-07-14 19:00 | 0.82208 | 0.18221 | 671398
2016-07-14 20:00 | 0.83345 | 0.18257 | 676307
2016-07-14 21:00 | 0.80285 | 0.14759 | 677747
2016-07-14 22:00 | 0.76211 | 0.15327 | 673278
2016-07-14 23:00 | 0.66045 | 0.15851 | 660714
2016-07-15 | 0.49259 | 0.16851 | 643060
2016-07-15 01:00 | 0.14203 | 0.19154 | 626168
2016-07-15 02:00 | 0.0052941 | 0.21571 | 596932
2016-07-15 03:00 | 0.00036954 | 0.22564 | 557655
2016-07-15 04:00 | 2.5265e-05 | 0.21846 | 520968
2016-07-15 05:00 | 0 | 0.2116 | 488419
2016-07-15 06:00 | 0 | 0.1997 | 461753
2016-07-15 07:00 | 0 | 0.18763 | 442091
2016-07-15 08:00 | 0 | 0.17024 | 431829
2016-07-15 09:00 | 0 | 0.10684 | 432607
2016-07-15 10:00 | 0 | 0.10178 | 444406
2016-07-15 11:00 | 9.6895e-08 | 0.099407 | 462733
2016-07-15 12:00 | 0.063335 | 0.085307 | 487020
2016-07-15 13:00 | 0.3463 | 0.078719 | 517382
2016-07-15 14:00 | 0.59384 | 0.085795 | 548705
2016-07-15 15:00 | 0.71009 | 0.09399 | 577335
2016-07-15 16:00 | 0.7599 | 0.10072 | 601301
2016-07-15 17:00 | 0.78494 | 0.098627 | 623336
2016-07-15 18:00 | 0.79978 | 0.094151 | 640286
2016-07-15 19:00 | 0.80766 | 0.089634 | 650704
2016-07-15 20:00 | 0.81876 | 0.089304 | 657165
2016-07-15 21:00 | 0.79257 | 0.095216 | 657587
2016-07-15 22:00 | 0.73832 | 0.1116 | 648192
2016-07-15 23:00 | 0.64383 | 0.12292 | 630495
2016-07-16 | 0.48388 | 0.1405 | 610563
2016-07-16 01:00 | 0.14899 | 0.17147 | 593282
2016-07-16 02:00 | 0.0051184 | 0.21798 | 566934
2016-07-16 03:00 | 0.0003683 | 0.26492 | 531396
2016-07-16 04:00 | 1.9991e-05 | 0.29569 | 495930
2016-07-16 05:00 | 0 | 0.30401 | 465615
2016-07-16 06:00 | 0 | 0.30111 | 441570
2016-07-16 07:00 | 0 | 0.29441 | 422379
2016-07-16 08:00 | 0 | 0.2793 | 410187
2016-07-16 09:00 | 0 | 0.19772 | 404433
2016-07-16 10:00 | 0 | 0.18888 | 403956
2016-07-16 11:00 | 0 | 0.18329 | 411897
2016-07-16 12:00 | 0.044076 | 0.16072 | 431408
2016-07-16 13:00 | 0.29601 | 0.16738 | 460733
2016-07-16 14:00 | 0.55387 | 0.17789 | 493000
2016-07-16 15:00 | 0.69172 | 0.18503 | 524171
2016-07-16 16:00 | 0.74669 | 0.19985 | 550527
2016-07-16 17:00 | 0.777 | 0.2218 | 572417
2016-07-16 18:00 | 0.80015 | 0.24478 | 589029
2016-07-16 19:00 | 0.81206 | 0.27346 | 600006
2016-07-16 20:00 | 0.81882 | 0.30747 | 606513
2016-07-16 21:00 | 0.79567 | 0.34058 | 608656
2016-07-16 22:00 | 0.75046 | 0.33923 | 603469
2016-07-16 23:00 | 0.66855 | 0.35513 | 591077
2016-07-17 | 0.47298 | 0.39103 | 575707
2016-07-17 01:00 | 0.14379 | 0.42214 | 560346
2016-07-17 02:00 | 0.0050314 | 0.45188 | 538670
2016-07-17 03:00 | 0.00035686 | 0.46196 | 508492
2016-07-17 04:00 | 7.5571e-06 | 0.46628 | 477482
2016-07-17 05:00 | 0 | 0.4613 | 451035
2016-07-17 06:00 | 0 | 0.44117 | 429643
2016-07-17 07:00 | 0 | 0.4194 | 411588
2016-07-17 08:00 | 0 | 0.39528 | 399818
2016-07-17 09:00 | 0 | 0.39625 | 392622
2016-07-17 10:00 | 0 | 0.36164 | 387527
2016-07-17 11:00 | 6.732e-07 | 0.32617 | 391641
2016-07-17 12:00 | 0.056383 | 0.27432 | 411311
2016-07-17 13:00 | 0.32154 | 0.22292 | 444110
2016-07-17 14:00 | 0.57346 | 0.22089 | 479639
2016-07-17 15:00 | 0.6977 | 0.22194 | 514092
2016-07-17 16:00 | 0.75047 | 0.21894 | 545689
2016-07-17 17:00 | 0.77813 | 0.21475 | 571375
2016-07-17 18:00 | 0.77869 | 0.21646 | 591889
2016-07-17 19:00 | 0.78752 | 0.22014 | 607872
2016-07-17 20:00 | 0.7936 | 0.22322 | 620128
2016-07-17 21:00 | 0.77653 | 0.21405 | 628734
2016-07-17 22:00 | 0.73266 | 0.21753 | 630088
2016-07-17 23:00 | 0.63929 | 0.21891 | 622054
2016-07-18 | 0.46423 | 0.23807 | 608973
2016-07-18 01:00 | 0.14238 | 0.27069 | 595724
2016-07-18 02:00 | 0.0049511 | 0.30917 | 572179
2016-07-18 03:00 | 0.00036132 | 0.33531 | 540002
2016-07-18 04:00 | 1.2785e-05 | 0.35047 | 506806
2016-07-18 05:00 | 0 | 0.35164 | 477936
2016-07-18 06:00 | 0 | 0.33259 | 455072
2016-07-18 07:00 | 0 | 0.30615 | 438275
2016-07-18 08:00 | 0 | 0.27872 | 430035
2016-07-18 09:00 | 0 | 0.23444 | 432780
2016-07-18 10:00 | 0 | 0.21315 | 446146
2016-07-18 11:00 | 0 | 0.19978 | 466590
2016-07-18 12:00 | 0.047303 | 0.17747 | 495607
2016-07-18 13:00 | 0.28466 | 0.14738 | 530189
2016-07-18 14:00 | 0.52795 | 0.15437 | 567488
2016-07-18 15:00 | 0.66834 | 0.16169 | 602663
2016-07-18 16:00 | 0.71591 | 0.16323 | 632805
2016-07-18 17:00 | 0.7446 | 0.16929 | 655699
2016-07-18 18:00 | 0.75406 | 0.18278 | 671854
2016-07-18 19:00 | 0.7498 | 0.20036 | 678778
2016-07-18 20:00 | 0.77771 | 0.21985 | 679882
2016-07-18 21:00 | 0.7592 | 0.22837 | 677977
2016-07-18 22:00 | 0.71371 | 0.25752 | 673385
2016-07-18 23:00 | 0.62361 | 0.26735 | 662839
2016-07-19 | 0.47259 | 0.2865 | 645707
2016-07-19 01:00 | 0.1516 | 0.32987 | 626926
2016-07-19 02:00 | 0.0047413 | 0.37477 | 597364
2016-07-19 03:00 | 0.00034719 | 0.40322 | 558734
2016-07-19 04:00 | 1.7903e-05 | 0.4069 | 520670
2016-07-19 05:00 | 0 | 0.39612 | 488298
2016-07-19 06:00 | 0 | 0.37028 | 461564
2016-07-19 07:00 | 0 | 0.34498 | 442848
2016-07-19 08:00 | 0 | 0.32151 | 433311
2016-07-19 09:00 | 0 | 0.27226 | 435488
2016-07-19 10:00 | 0 | 0.23442 | 448967
2016-07-19 11:00 | 0 | 0.21189 | 468631
2016-07-19 12:00 | 0.04293 | 0.18191 | 495509
2016-07-19 13:00 | 0.29448 | 0.15281 | 525717
2016-07-19 14:00 | 0.55449 | 0.16332 | 561169
2016-07-19 15:00 | 0.69109 | 0.16566 | 594934
2016-07-19 16:00 | 0.74311 | 0.16739 | 622824
2016-07-19 17:00 | 0.76892 | 0.17523 | 644321
2016-07-19 18:00 | 0.78217 | 0.1879 | 659831
2016-07-19 19:00 | 0.78399 | 0.20324 | 669705
2016-07-19 20:00 | 0.79984 | 0.21535 | 676736
2016-07-19 21:00 | 0.77039 | 0.21575 | 678202
2016-07-19 22:00 | 0.71499 | 0.24458 | 671340
2016-07-19 23:00 | 0.62124 | 0.25856 | 655422
2016-07-20 | 0.45774 | 0.28157 | 636565
2016-07-20 01:00 | 0.14818 | 0.33388 | 618519
2016-07-20 02:00 | 0.0046776 | 0.38942 | 589729
2016-07-20 03:00 | 0.00036178 | 0.4189 | 552048
2016-07-20 04:00 | 1.2769e-05 | 0.42307 | 514405
2016-07-20 05:00 | 0 | 0.41586 | 482657
2016-07-20 06:00 | 0 | 0.40137 | 456339
2016-07-20 07:00 | 0 | 0.38726 | 437311
2016-07-20 08:00 | 0 | 0.36827 | 427406
2016-07-20 09:00 | 0 | 0.3718 | 429429
2016-07-20 10:00 | 0 | 0.31673 | 441816
2016-07-20 11:00 | 0 | 0.27494 | 460581
2016-07-20 12:00 | 0.046802 | 0.2265 | 486874
2016-07-20 13:00 | 0.30144 | 0.17254 | 517655
2016-07-20 14:00 | 0.55717 | 0.17107 | 552701
2016-07-20 15:00 | 0.69198 | 0.16803 | 587835
2016-07-20 16:00 | 0.74139 | 0.16195 | 618472
2016-07-20 17:00 | 0.76648 | 0.16317 | 645401
2016-07-20 18:00 | 0.7846 | 0.17958 | 666420
2016-07-20 19:00 | 0.7911 | 0.20397 | 681326
2016-07-20 20:00 | 0.79562 | 0.22751 | 691916
2016-07-20 21:00 | 0.76517 | 0.26083 | 696978
2016-07-20 22:00 | 0.71581 | 0.25773 | 691384
2016-07-20 23:00 | 0.61522 | 0.25551 | 678219
2016-07-21 | 0.44742 | 0.28541 | 659397
2016-07-21 01:00 | 0.15203 | 0.33814 | 640391
2016-07-21 02:00 | 0.0044889 | 0.40324 | 611187
2016-07-21 03:00 | 0.00035464 | 0.44077 | 572027
2016-07-21 04:00 | 1.8418e-05 | 0.44782 | 533254
2016-07-21 05:00 | 0 | 0.434 | 498740
2016-07-21 06:00 | 0 | 0.41566 | 470257
2016-07-21 07:00 | 0 | 0.39312 | 449749
2016-07-21 08:00 | 0 | 0.36322 | 438554
2016-07-21 09:00 | 0 | 0.38107 | 440488
2016-07-21 10:00 | 0 | 0.30726 | 453335
2016-07-21 11:00 | 0 | 0.25449 | 472775
2016-07-21 12:00 | 0.046447 | 0.20007 | 499350
2016-07-21 13:00 | 0.30148 | 0.15336 | 533096
2016-07-21 14:00 | 0.56014 | 0.14692 | 571530
2016-07-21 15:00 | 0.69307 | 0.13579 | 609171
2016-07-21 16:00 | 0.74039 | 0.12568 | 640721
2016-07-21 17:00 | 0.7636 | 0.12082 | 668011
2016-07-21 18:00 | 0.77326 | 0.12453 | 687574
2016-07-21 19:00 | 0.78898 | 0.13312 | 699093
2016-07-21 20:00 | 0.79035 | 0.14118 | 706996
2016-07-21 21:00 | 0.77658 | 0.1297 | 708155
2016-07-21 22:00 | 0.73138 | 0.13552 | 703672
2016-07-21 23:00 | 0.62245 | 0.13838 | 690274
2016-07-22 | 0.45687 | 0.15842 | 672875
2016-07-22 01:00 | 0.13566 | 0.20159 | 654666
2016-07-22 02:00 | 0.0046523 | 0.25328 | 622878
2016-07-22 03:00 | 0.00034347 | 0.28356 | 585323
2016-07-22 04:00 | 1.3933e-05 | 0.29165 | 547793
2016-07-22 05:00 | 0 | 0.289 | 512625
2016-07-22 06:00 | 0 | 0.27534 | 483330
2016-07-22 07:00 | 0 | 0.25377 | 462741
2016-07-22 08:00 | 0 | 0.23198 | 451233
2016-07-22 09:00 | 0 | 0.21556 | 451810
2016-07-22 10:00 | 0 | 0.18476 | 463057
2016-07-22 11:00 | 0 | 0.16242 | 480339
2016-07-22 12:00 | 0.045694 | 0.13547 | 506206
2016-07-22 13:00 | 0.30447 | 0.10068 | 540344
2016-07-22 14:00 | 0.56205 | 0.097054 | 574745
2016-07-22 15:00 | 0.69379 | 0.099518 | 611626
2016-07-22 16:00 | 0.74317 | 0.10617 | 643805
2016-07-22 17:00 | 0.77088 | 0.12215 | 669636
2016-07-22 18:00 | 0.77913 | 0.14231 | 689538
2016-07-22 19:00 | 0.79274 | 0.15859 | 702510
2016-07-22 20:00 | 0.80281 | 0.16877 | 709819
2016-07-22 21:00 | 0.78758 | 0.18197 | 711442
2016-07-22 22:00 | 0.73908 | 0.20617 | 706132
2016-07-22 23:00 | 0.63996 | 0.21512 | 692225
2016-07-23 | 0.4461 | 0.22961 | 671763
2016-07-23 01:00 | 0.13223 | 0.27509 | 651983
2016-07-23 02:00 | 0.0044865 | 0.33444 | 622735
2016-07-23 03:00 | 0.00033124 | 0.37309 | 585435
2016-07-23 04:00 | 1.4639e-05 | 0.38895 | 548300
2016-07-23 05:00 | 0 | 0.39494 | 513775
2016-07-23 06:00 | 0 | 0.39335 | 485017
2016-07-23 07:00 | 0 | 0.38551 | 462396
2016-07-23 08:00 | 0 | 0.37396 | 446904
2016-07-23 09:00 | 0 | 0.28381 | 438752
2016-07-23 10:00 | 0 | 0.2727 | 436738
2016-07-23 11:00 | 0 | 0.26316 | 444141
2016-07-23 12:00 | 0.045381 | 0.2401 | 469768
2016-07-23 13:00 | 0.3125 | 0.2037 | 507074
2016-07-23 14:00 | 0.57504 | 0.21835 | 548202
2016-07-23 15:00 | 0.70452 | 0.23317 | 587785
2016-07-23 16:00 | 0.7544 | 0.24422 | 621140
2016-07-23 17:00 | 0.7822 | 0.25416 | 644617
2016-07-23 18:00 | 0.80011 | 0.2612 | 662366
2016-07-23 19:00 | 0.81343 | 0.26476 | 673513
2016-07-23 20:00 | 0.81716 | 0.26825 | 680986
2016-07-23 21:00 | 0.79858 | 0.29487 | 683097
2016-07-23 22:00 | 0.74717 | 0.27531 | 677117
2016-07-23 23:00 | 0.65125 | 0.24849 | 661899
2016-07-24 | 0.45469 | 0.24017 | 643422
2016-07-24 01:00 | 0.12315 | 0.24742 | 626308
2016-07-24 02:00 | 0.0041783 | 0.28172 | 599234
2016-07-24 03:00 | 0.00028045 | 0.30635 | 565417
2016-07-24 04:00 | 1.8892e-05 | 0.3171 | 531046
2016-07-24 05:00 | 0 | 0.32228 | 499365
2016-07-24 06:00 | 0 | 0.31785 | 472698
2016-07-24 07:00 | 0 | 0.30592 | 451439
2016-07-24 08:00 | 0 | 0.29185 | 436259
2016-07-24 09:00 | 0 | 0.27666 | 427100
2016-07-24 10:00 | 0 | 0.22963 | 422282
2016-07-24 11:00 | 0 | 0.19183 | 426061
2016-07-24 12:00 | 0.043912 | 0.15121 | 447059
2016-07-24 13:00 | 0.3099 | 0.12171 | 480914
2016-07-24 14:00 | 0.57486 | 0.12536 | 520133
2016-07-24 15:00 | 0.70269 | 0.12188 | 558015
2016-07-24 16:00 | 0.75128 | 0.11753 | 591243
2016-07-24 17:00 | 0.77713 | 0.11527 | 618086
2016-07-24 18:00 | 0.78938 | 0.11317 | 639300
2016-07-24 19:00 | 0.79371 | 0.11463 | 654798
2016-07-24 20:00 | 0.80128 | 0.11693 | 666727
2016-07-24 21:00 | 0.77164 | 0.14736 | 674628
2016-07-24 22:00 | 0.72165 | 0.14641 | 674912
2016-07-24 23:00 | 0.62891 | 0.14495 | 664359
2016-07-25 | 0.44771 | 0.15523 | 649454
2016-07-25 01:00 | 0.11536 | 0.18195 | 634444
2016-07-25 02:00 | 0.0040407 | 0.21655 | 605194
2016-07-25 03:00 | 0.00018451 | 0.24033 | 570238
2016-07-25 04:00 | 1.2867e-05 | 0.24578 | 536805
2016-07-25 05:00 | 0 | 0.23238 | 505415
2016-07-25 06:00 | 0 | 0.20819 | 479358
2016-07-25 07:00 | 0 | 0.17997 | 460062
2016-07-25 08:00 | 0 | 0.15132 | 450411
2016-07-25 09:00 | 0 | 0.15922 | 451810
2016-07-25 10:00 | 0 | 0.12706 | 464579
2016-07-25 11:00 | 0 | 0.10696 | 484904
2016-07-25 12:00 | 0.040711 | 0.092137 | 513142
2016-07-25 13:00 | 0.29723 | 0.070855 | 546585
2016-07-25 14:00 | 0.55398 | 0.069835 | 584999
2016-07-25 15:00 | 0.68977 | 0.073889 | 623644
2016-07-25 16:00 | 0.74259 | 0.08008 | 655225
2016-07-25 17:00 | 0.76926 | 0.088324 | 680782
2016-07-25 18:00 | 0.77151 | 0.098118 | 699429
2016-07-25 19:00 | 0.77173 | 0.10364 | 711269
2016-07-25 20:00 | 0.78397 | 0.10559 | 716310
2016-07-25 21:00 | 0.76839 | 0.12487 | 716023
2016-07-25 22:00 | 0.71742 | 0.12498 | 709531
2016-07-25 23:00 | 0.6206 | 0.12058 | 694428
2016-07-26 | 0.4522 | 0.13615 | 676132
2016-07-26 01:00 | 0.12052 | 0.17979 | 655962
2016-07-26 02:00 | 0.0043213 | 0.23745 | 623004
2016-07-26 03:00 | 0.00034339 | 0.26571 | 581261
2016-07-26 04:00 | 8.5742e-06 | 0.26609 | 543580
2016-07-26 05:00 | 0 | 0.25364 | 508876
2016-07-26 06:00 | 0 | 0.23172 | 480696
2016-07-26 07:00 | 0 | 0.20366 | 460391
2016-07-26 08:00 | 0 | 0.17716 | 449809
2016-07-26 09:00 | 0 | 0.14676 | 451638
2016-07-26 10:00 | 0 | 0.13754 | 465570
2016-07-26 11:00 | 0 | 0.12753 | 484569
2016-07-26 12:00 | 0.028479 | 0.10483 | 509911
2016-07-26 13:00 | 0.24705 | 0.078561 | 540417
2016-07-26 14:00 | 0.50569 | 0.069912 | 576926
2016-07-26 15:00 | 0.65369 | 0.063152 | 612758
2016-07-26 16:00 | 0.71221 | 0.058167 | 643650
2016-07-26 17:00 | 0.74305 | 0.057344 | 669322
2016-07-26 18:00 | 0.75096 | 0.05888 | 688128
2016-07-26 19:00 | 0.75825 | 0.064614 | 700540
2016-07-26 20:00 | 0.75869 | 0.071109 | 708679
2016-07-26 21:00 | 0.74748 | 0.088698 | 711359
2016-07-26 22:00 | 0.72839 | 0.11225 | 706608
2016-07-26 23:00 | 0.61677 | 0.1195 | 691752
2016-07-27 | 0.45963 | 0.13638 | 673003
2016-07-27 01:00 | 0.12011 | 0.16245 | 653739
2016-07-27 02:00 | 0.0042413 | 0.17994 | 621186
2016-07-27 03:00 | 0.00033168 | 0.18219 | 580774
2016-07-27 04:00 | 8.2099e-06 | 0.17623 | 542329
2016-07-27 05:00 | 0 | 0.1633 | 507273
2016-07-27 06:00 | 0 | 0.14987 | 480502
2016-07-27 07:00 | 0 | 0.13437 | 460678
2016-07-27 08:00 | 0 | 0.11858 | 450024
2016-07-27 09:00 | 0 | 0.082613 | 451869
2016-07-27 10:00 | 0 | 0.089972 | 463705
2016-07-27 11:00 | 0 | 0.083868 | 482751
2016-07-27 12:00 | 0.038 | 0.065772 | 506035
2016-07-27 13:00 | 0.29191 | 0.044072 | 535215
2016-07-27 14:00 | 0.55684 | 0.041076 | 571253
2016-07-27 15:00 | 0.69045 | 0.038525 | 606150
2016-07-27 16:00 | 0.74272 | 0.034944 | 636932
2016-07-27 17:00 | 0.76836 | 0.034463 | 663231
2016-07-27 18:00 | 0.7744 | 0.037765 | 683972
2016-07-27 19:00 | 0.7782 | 0.041692 | 697747
2016-07-27 20:00 | 0.78598 | 0.045483 | 707014
2016-07-27 21:00 | 0.77256 | 0.050195 | 710613
2016-07-27 22:00 | 0.7471 | 0.062732 | 705857
2016-07-27 23:00 | 0.63715 | 0.076076 | 690397
2016-07-28 | 0.45681 | 0.10051 | 671829
2016-07-28 01:00 | 0.1142 | 0.12856 | 653940
2016-07-28 02:00 | 0.0042692 | 0.14871 | 622504
2016-07-28 03:00 | 0.00034327 | 0.14764 | 581709
2016-07-28 04:00 | 2.5855e-06 | 0.13605 | 544970
2016-07-28 05:00 | 0 | 0.12398 | 511693
2016-07-28 06:00 | 0 | 0.11264 | 484090
2016-07-28 07:00 | 0 | 0.098696 | 463557
2016-07-28 08:00 | 0 | 0.087118 | 452595
2016-07-28 09:00 | 0 | 0.066535 | 454199
2016-07-28 10:00 | 0 | 0.056903 | 466476
2016-07-28 11:00 | 0 | 0.053974 | 484847
2016-07-28 12:00 | 0.038954 | 0.040217 | 508526
2016-07-28 13:00 | 0.29307 | 0.0339 | 538216
2016-07-28 14:00 | 0.55693 | 0.032183 | 571509
2016-07-28 15:00 | 0.69163 | 0.032261 | 604417
2016-07-28 16:00 | 0.74191 | 0.035596 | 631869
2016-07-28 17:00 | 0.76355 | 0.040394 | 655351
2016-07-28 18:00 | 0.77057 | 0.043104 | 672844
2016-07-28 19:00 | 0.77159 | 0.046719 | 682884
2016-07-28 20:00 | 0.78521 | 0.051845 | 687430
2016-07-28 21:00 | 0.77607 | 0.060825 | 685827
2016-07-28 22:00 | 0.74952 | 0.072744 | 677578
2016-07-28 23:00 | 0.66658 | 0.077729 | 662885
2016-07-29 | 0.4459 | 0.083684 | 647637
2016-07-29 01:00 | 0.10348 | 0.10897 | 630930
2016-07-29 02:00 | 0.0041762 | 0.14003 | 601375
2016-07-29 03:00 | 0.00033342 | 0.1536 | 565258
2016-07-29 04:00 | 3.5984e-06 | 0.14832 | 530970
2016-07-29 05:00 | 0 | 0.13376 | 499706
2016-07-29 06:00 | 0 | 0.12114 | 473385
2016-07-29 07:00 | 0 | 0.11029 | 453827
2016-07-29 08:00 | 0 | 0.09977 | 443185
2016-07-29 09:00 | 0 | 0.08026 | 444954
2016-07-29 10:00 | 0 | 0.073903 | 456762
2016-07-29 11:00 | 0 | 0.069099 | 471010
2016-07-29 12:00 | 0.03067 | 0.048228 | 492462
2016-07-29 13:00 | 0.26354 | 0.037862 | 519661
2016-07-29 14:00 | 0.5244 | 0.034363 | 550570
2016-07-29 15:00 | 0.66565 | 0.03341 | 581314
2016-07-29 16:00 | 0.72429 | 0.037542 | 607866
2016-07-29 17:00 | 0.74906 | 0.046134 | 630198
2016-07-29 18:00 | 0.75887 | 0.054808 | 648328
2016-07-29 19:00 | 0.75438 | 0.061067 | 661198
2016-07-29 20:00 | 0.75867 | 0.065573 | 670462
2016-07-29 21:00 | 0.75602 | 0.079874 | 673061
2016-07-29 22:00 | 0.69327 | 0.084227 | 665364
2016-07-29 23:00 | 0.5995 | 0.080818 | 647298
2016-07-30 | 0.40709 | 0.086527 | 628330
2016-07-30 01:00 | 0.11063 | 0.10252 | 610732
2016-07-30 02:00 | 0.0040099 | 0.12739 | 582387
2016-07-30 03:00 | 0.00034553 | 0.15286 | 546078
2016-07-30 04:00 | 1.8696e-06 | 0.16659 | 511269
2016-07-30 05:00 | 0 | 0.17003 | 481131
2016-07-30 06:00 | 0 | 0.16752 | 455364
2016-07-30 07:00 | 0 | 0.15943 | 436572
2016-07-30 08:00 | 0 | 0.15139 | 424111
2016-07-30 09:00 | 0 | 0.12577 | 418253
2016-07-30 10:00 | 0 | 0.11668 | 418195
2016-07-30 11:00 | 0 | 0.11099 | 424007
2016-07-30 12:00 | 0.029736 | 0.094081 | 444413
2016-07-30 13:00 | 0.25181 | 0.077745 | 473661
2016-07-30 14:00 | 0.5112 | 0.080579 | 507186
2016-07-30 15:00 | 0.66185 | 0.082286 | 539766
2016-07-30 16:00 | 0.71981 | 0.086916 | 567012
2016-07-30 17:00 | 0.74484 | 0.096472 | 587831
2016-07-30 18:00 | 0.75263 | 0.10864 | 602724
2016-07-30 19:00 | 0.76427 | 0.11831 | 612872
2016-07-30 20:00 | 0.76961 | 0.12866 | 620163
2016-07-30 21:00 | 0.76414 | 0.19229 | 621612
2016-07-30 22:00 | 0.6969 | 0.20559 | 615579
2016-07-30 23:00 | 0.59038 | 0.2055 | 599767
2016-07-31 | 0.40391 | 0.21606 | 586029
2016-07-31 01:00 | 0.10661 | 0.26204 | 573461
2016-07-31 02:00 | 0.0039758 | 0.31963 | 550364
2016-07-31 03:00 | 0.00032388 | 0.36236 | 522363
2016-07-31 04:00 | 1.6679e-06 | 0.38334 | 492477
2016-07-31 05:00 | 0 | 0.38716 | 465571
2016-07-31 06:00 | 0 | 0.37759 | 442492
2016-07-31 07:00 | 0 | 0.35818 | 424682
2016-07-31 08:00 | 0 | 0.33735 | 412231
2016-07-31 09:00 | 0 | 0.33389 | 405962
2016-07-31 10:00 | 0 | 0.31322 | 404106
2016-07-31 11:00 | 0 | 0.29149 | 406223
2016-07-31 12:00 | 0.02829 | 0.25409 | 424927
2016-07-31 13:00 | 0.24245 | 0.20802 | 454237
2016-07-31 14:00 | 0.50782 | 0.1939 | 488251
2016-07-31 15:00 | 0.65684 | 0.19312 | 521252
2016-07-31 16:00 | 0.71343 | 0.19262 | 552152
2016-07-31 17:00 | 0.73603 | 0.20046 | 577859
2016-07-31 18:00 | 0.75193 | 0.21743 | 598135
2016-07-31 19:00 | 0.75311 | 0.23281 | 611955
2016-07-31 20:00 | 0.74494 | 0.24725 | 621525
2016-07-31 21:00 | 0.75362 | 0.2924 | 625838
2016-07-31 22:00 | 0.68415 | 0.26876 | 622856
2016-07-31 23:00 | 0.58387 | 0.27154 | 612704
2016-08-01 | 0.42067 | 0.30291 | 600594
2016-08-01 01:00 | 0.096623 | 0.34595 | 586283
2016-08-01 02:00 | 0.0038609 | 0.38236 | 562283
2016-08-01 03:00 | 0.00030071 | 0.40415 | 529962
2016-08-01 04:00 | 2.489e-06 | 0.41107 | 496993
2016-08-01 05:00 | 0 | 0.40915 | 468458
2016-08-01 06:00 | 0 | 0.39977 | 446164
2016-08-01 07:00 | 0 | 0.38191 | 430203
2016-08-01 08:00 | 0 | 0.36032 | 423452
2016-08-01 09:00 | 0 | 0.30865 | 426831
2016-08-01 10:00 | 0 | 0.29023 | 441975
2016-08-01 11:00 | 0 | 0.28576 | 460070
2016-08-01 12:00 | 0.028477 | 0.25949 | 483963
2016-08-01 13:00 | 0.2527 | 0.22464 | 514411
2016-08-01 14:00 | 0.51749 | 0.2318 | 548025
2016-08-01 15:00 | 0.65902 | 0.23035 | 581008
2016-08-01 16:00 | 0.71472 | 0.22614 | 609100
2016-08-01 17:00 | 0.74247 | 0.21519 | 633495
2016-08-01 18:00 | 0.75971 | 0.20936 | 652822
2016-08-01 19:00 | 0.75989 | 0.20722 | 666006
2016-08-01 20:00 | 0.76818 | 0.19904 | 674610
2016-08-01 21:00 | 0.75354 | 0.20965 | 677045
2016-08-01 22:00 | 0.69448 | 0.19324 | 670787
2016-08-01 23:00 | 0.59306 | 0.17994 | 657844
2016-08-02 | 0.40931 | 0.18024 | 641335
2016-08-02 01:00 | 0.088652 | 0.2173 | 622717
2016-08-02 02:00 | 0.0037841 | 0.25505 | 592757
2016-08-02 03:00 | 0.00033315 | 0.27975 | 554537
2016-08-02 04:00 | 0 | 0.2828 | 516692
2016-08-02 05:00 | 0 | 0.27604 | 485217
2016-08-02 06:00 | 0 | 0.26526 | 459636
2016-08-02 07:00 | 0 | 0.25261 | 441125
2016-08-02 08:00 | 0 | 0.23764 | 432409
2016-08-02 09:00 | 0 | 0.20909 | 435990
2016-08-02 10:00 | 0 | 0.18041 | 451272
2016-08-02 11:00 | 0 | 0.15484 | 468913
2016-08-02 12:00 | 0.02703 | 0.12429 | 489949
2016-08-02 13:00 | 0.23987 | 0.094574 | 517096
2016-08-02 14:00 | 0.49476 | 0.083682 | 549361
2016-08-02 15:00 | 0.64773 | 0.080482 | 581580
2016-08-02 16:00 | 0.70721 | 0.081549 | 609773
2016-08-02 17:00 | 0.73258 | 0.08169 | 634098
2016-08-02 18:00 | 0.73054 | 0.083618 | 653280
2016-08-02 19:00 | 0.73447 | 0.086546 | 663366
2016-08-02 20:00 | 0.72711 | 0.090901 | 670381
2016-08-02 21:00 | 0.72696 | 0.094874 | 672154
2016-08-02 22:00 | 0.64739 | 0.11581 | 666562
2016-08-02 23:00 | 0.55123 | 0.13405 | 652378
2016-08-03 | 0.38165 | 0.15317 | 635814
2016-08-03 01:00 | 0.088196 | 0.20006 | 617329
2016-08-03 02:00 | 0.003767 | 0.25218 | 587534
2016-08-03 03:00 | 0.00031796 | 0.2815 | 548730
2016-08-03 04:00 | 0 | 0.28745 | 512360
2016-08-03 05:00 | 0 | 0.28588 | 481561
2016-08-03 06:00 | 0 | 0.28561 | 456311
2016-08-03 07:00 | 0 | 0.28007 | 438423
2016-08-03 08:00 | 0 | 0.27332 | 429382
2016-08-03 09:00 | 0 | 0.24135 | 432012
2016-08-03 10:00 | 0 | 0.23587 | 446890
2016-08-03 11:00 | 0 | 0.23604 | 465284
2016-08-03 12:00 | 0.023078 | 0.21688 | 486959
2016-08-03 13:00 | 0.22564 | 0.1869 | 514567
2016-08-03 14:00 | 0.48076 | 0.19843 | 547136
2016-08-03 15:00 | 0.63344 | 0.23144 | 580434
2016-08-03 16:00 | 0.69564 | 0.27048 | 610440
2016-08-03 17:00 | 0.72782 | 0.30428 | 636024
2016-08-03 18:00 | 0.73961 | 0.33483 | 656420
2016-08-03 19:00 | 0.74503 | 0.3514 | 671477
2016-08-03 20:00 | 0.74694 | 0.36218 | 681036
2016-08-03 21:00 | 0.74119 | 0.32746 | 683380
2016-08-03 22:00 | 0.67474 | 0.32339 | 677806
2016-08-03 23:00 | 0.57154 | 0.3119 | 663640
2016-08-04 | 0.35981 | 0.32153 | 647265
2016-08-04 01:00 | 0.089426 | 0.36387 | 629193
2016-08-04 02:00 | 0.003563 | 0.41597 | 597187
2016-08-04 03:00 | 0.00033129 | 0.45737 | 558357
2016-08-04 04:00 | 0 | 0.47404 | 521327
2016-08-04 05:00 | 0 | 0.47725 | 490549
2016-08-04 06:00 | 0 | 0.46908 | 462055
2016-08-04 07:00 | 0 | 0.4512 | 443032
2016-08-04 08:00 | 0 | 0.4365 | 433845
2016-08-04 09:00 | 0 | 0.43062 | 436996
2016-08-04 10:00 | 0 | 0.403 | 452952
2016-08-04 11:00 | 0 | 0.37646 | 471032
2016-08-04 12:00 | 0.020342 | 0.34058 | 492757
2016-08-04 13:00 | 0.20322 | 0.33436 | 520777
2016-08-04 14:00 | 0.44684 | 0.34211 | 554967
2016-08-04 15:00 | 0.59371 | 0.32154 | 588187
2016-08-04 16:00 | 0.65912 | 0.30778 | 616495
2016-08-04 17:00 | 0.69152 | 0.29602 | 640288
2016-08-04 18:00 | 0.6867 | 0.28241 | 658458
2016-08-04 19:00 | 0.68843 | 0.26314 | 670155
2016-08-04 20:00 | 0.70067 | 0.24867 | 676999
2016-08-04 21:00 | 0.66437 | 0.22825 | 678514
2016-08-04 22:00 | 0.62816 | 0.22794 | 672659
2016-08-04 23:00 | 0.54588 | 0.20186 | 657579
2016-08-05 | 0.3704 | 0.18606 | 641092
2016-08-05 01:00 | 0.084471 | 0.18733 | 623479
2016-08-05 02:00 | 0.0035436 | 0.20283 | 592327
2016-08-05 03:00 | 0.00032088 | 0.21907 | 554932
2016-08-05 04:00 | 1.0343e-05 | 0.22544 | 518997
2016-08-05 05:00 | 0 | 0.21995 | 487155
2016-08-05 06:00 | 0 | 0.20653 | 461710
2016-08-05 07:00 | 0 | 0.19027 | 444178
2016-08-05 08:00 | 0 | 0.17369 | 434777
2016-08-05 09:00 | 0 | 0.15507 | 437450
2016-08-05 10:00 | 0 | 0.13424 | 450978
2016-08-05 11:00 | 0 | 0.1142 | 467665
2016-08-05 12:00 | 0.014718 | 0.089037 | 489571
2016-08-05 13:00 | 0.17465 | 0.068848 | 517694
2016-08-05 14:00 | 0.41475 | 0.065963 | 548878
2016-08-05 15:00 | 0.57296 | 0.068888 | 579384
2016-08-05 16:00 | 0.6425 | 0.071992 | 605984
2016-08-05 17:00 | 0.68468 | 0.077589 | 629230
2016-08-05 18:00 | 0.68929 | 0.085649 | 646679
2016-08-05 19:00 | 0.69223 | 0.09086 | 657913
2016-08-05 20:00 | 0.69082 | 0.095874 | 662883
2016-08-05 21:00 | 0.67549 | 0.11009 | 661113
2016-08-05 22:00 | 0.59953 | 0.12598 | 651147
2016-08-05 23:00 | 0.52867 | 0.12823 | 634076
2016-08-06 | 0.36482 | 0.14118 | 616767
2016-08-06 01:00 | 0.081795 | 0.17515 | 600353
2016-08-06 02:00 | 0.0033814 | 0.21895 | 573118
2016-08-06 03:00 | 0.00032581 | 0.2445 | 539577
2016-08-06 04:00 | 1.0462e-05 | 0.25224 | 506865
2016-08-06 05:00 | 0 | 0.24652 | 477499
2016-08-06 06:00 | 0 | 0.23571 | 453173
2016-08-06 07:00 | 0 | 0.22029 | 435218
2016-08-06 08:00 | 0 | 0.20412 | 423260
2016-08-06 09:00 | 0 | 0.17919 | 418988
2016-08-06 10:00 | 0 | 0.16562 | 419093
2016-08-06 11:00 | 0 | 0.15407 | 424830
2016-08-06 12:00 | 0.014611 | 0.13485 | 443533
2016-08-06 13:00 | 0.20861 | 0.11207 | 472726
2016-08-06 14:00 | 0.48341 | 0.111 | 507408
2016-08-06 15:00 | 0.64829 | 0.11498 | 541235
2016-08-06 16:00 | 0.7062 | 0.12365 | 569814
2016-08-06 17:00 | 0.73815 | 0.12677 | 592151
2016-08-06 18:00 | 0.75564 | 0.12949 | 608053
2016-08-06 19:00 | 0.76307 | 0.13428 | 619282
2016-08-06 20:00 | 0.78417 | 0.14122 | 626743
2016-08-06 21:00 | 0.7744 | 0.15021 | 629027
2016-08-06 22:00 | 0.73014 | 0.16144 | 623131
2016-08-06 23:00 | 0.62958 | 0.17672 | 609762
2016-08-07 | 0.42352 | 0.19149 | 594637
2016-08-07 01:00 | 0.075107 | 0.21053 | 579373
2016-08-07 02:00 | 0.0033291 | 0.2376 | 551628
2016-08-07 03:00 | 0.00030674 | 0.25264 | 518395
2016-08-07 04:00 | 1.0186e-05 | 0.25527 | 487018
2016-08-07 05:00 | 0 | 0.24936 | 460336
2016-08-07 06:00 | 0 | 0.23687 | 436438
2016-08-07 07:00 | 0 | 0.21921 | 418176
2016-08-07 08:00 | 0 | 0.20424 | 405109
2016-08-07 09:00 | 0 | 0.16309 | 398654
2016-08-07 10:00 | 0 | 0.14705 | 396437
2016-08-07 11:00 | 0 | 0.13948 | 400201
2016-08-07 12:00 | 0.020776 | 0.1253 | 417446
2016-08-07 13:00 | 0.24866 | 0.10636 | 445771
2016-08-07 14:00 | 0.53484 | 0.099347 | 476693
2016-08-07 15:00 | 0.6866 | 0.095273 | 508737
2016-08-07 16:00 | 0.73393 | 0.098042 | 537718
2016-08-07 17:00 | 0.75593 | 0.099565 | 561896
2016-08-07 18:00 | 0.75133 | 0.1024 | 580214
2016-08-07 19:00 | 0.76708 | 0.10671 | 594523
2016-08-07 20:00 | 0.78443 | 0.1131 | 604471
2016-08-07 21:00 | 0.76305 | 0.13232 | 610725
2016-08-07 22:00 | 0.73505 | 0.16308 | 609226
2016-08-07 23:00 | 0.61141 | 0.1834 | 598850
2016-08-08 | 0.40597 | 0.21668 | 586835
2016-08-08 01:00 | 0.076989 | 0.26648 | 573941
2016-08-08 02:00 | 0.0030592 | 0.30198 | 547508
2016-08-08 03:00 | 0.00032358 | 0.32014 | 514602
2016-08-08 04:00 | 9.5886e-06 | 0.31775 | 484360
2016-08-08 05:00 | 0 | 0.30883 | 456614
2016-08-08 06:00 | 0 | 0.29419 | 434810
2016-08-08 07:00 | 0 | 0.27611 | 420049
2016-08-08 08:00 | 0 | 0.26762 | 413608
2016-08-08 09:00 | 0 | 0.24355 | 418611
2016-08-08 10:00 | 0 | 0.23435 | 433554
2016-08-08 11:00 | 0 | 0.23189 | 451396
2016-08-08 12:00 | 0.01954 | 0.20985 | 472744
2016-08-08 13:00 | 0.24244 | 0.18356 | 500555
2016-08-08 14:00 | 0.5288 | 0.1932 | 530957
2016-08-08 15:00 | 0.67737 | 0.19898 | 562651
2016-08-08 16:00 | 0.73413 | 0.19385 | 588832
2016-08-08 17:00 | 0.76038 | 0.18731 | 610947
2016-08-08 18:00 | 0.77016 | 0.17909 | 628214
2016-08-08 19:00 | 0.7838 | 0.17125 | 640296
2016-08-08 20:00 | 0.79705 | 0.16506 | 648566
2016-08-08 21:00 | 0.7984 | 0.17867 | 651755
2016-08-08 22:00 | 0.74593 | 0.17425 | 647720
2016-08-08 23:00 | 0.63409 | 0.17295 | 635421
2016-08-09 | 0.42071 | 0.17845 | 621949
2016-08-09 01:00 | 0.080354 | 0.19821 | 604820
2016-08-09 02:00 | 0.0030692 | 0.2293 | 573048
2016-08-09 03:00 | 0.00031775 | 0.25601 | 534744
2016-08-09 04:00 | 9.8899e-06 | 0.26418 | 500652
2016-08-09 05:00 | 0 | 0.263 | 471436
2016-08-09 06:00 | 0 | 0.25091 | 448168
2016-08-09 07:00 | 0 | 0.23853 | 431015
2016-08-09 08:00 | 0 | 0.22094 | 423605
2016-08-09 09:00 | 0 | 0.1768 | 428396
2016-08-09 10:00 | 0 | 0.15633 | 445945
2016-08-09 11:00 | 0 | 0.13878 | 464137
2016-08-09 12:00 | 0.021132 | 0.11919 | 484561
2016-08-09 13:00 | 0.25463 | 0.094075 | 510825
2016-08-09 14:00 | 0.54553 | 0.085385 | 544130
2016-08-09 15:00 | 0.69181 | 0.089429 | 576327
2016-08-09 16:00 | 0.74222 | 0.099757 | 604939
2016-08-09 17:00 | 0.76819 | 0.11744 | 630306
2016-08-09 18:00 | 0.74378 | 0.13968 | 650268
2016-08-09 19:00 | 0.75645 | 0.16634 | 662438
2016-08-09 20:00 | 0.75577 | 0.18911 | 669236
2016-08-09 21:00 | 0.7519 | 0.23428 | 670932
2016-08-09 22:00 | 0.71839 | 0.23115 | 664467
2016-08-09 23:00 | 0.60995 | 0.2559 | 651555
2016-08-10 | 0.41515 | 0.30873 | 638816
2016-08-10 01:00 | 0.074901 | 0.3711 | 622333
2016-08-10 02:00 | 0.0029843 | 0.43263 | 593236
2016-08-10 03:00 | 0.00030864 | 0.45792 | 555718
2016-08-10 04:00 | 9.6912e-06 | 0.46069 | 522030
2016-08-10 05:00 | 0 | 0.4531 | 491580
2016-08-10 06:00 | 0 | 0.42945 | 466906
2016-08-10 07:00 | 0 | 0.40015 | 449880
2016-08-10 08:00 | 0 | 0.36582 | 442094
2016-08-10 09:00 | 0 | 0.31464 | 446610
2016-08-10 10:00 | 0 | 0.29998 | 463323
2016-08-10 11:00 | 0 | 0.28373 | 482624
2016-08-10 12:00 | 0.017411 | 0.25519 | 504305
2016-08-10 13:00 | 0.20757 | 0.20566 | 532360
2016-08-10 14:00 | 0.4757 | 0.20729 | 566502
2016-08-10 15:00 | 0.63393 | 0.20688 | 600882
2016-08-10 16:00 | 0.69685 | 0.20362 | 630175
2016-08-10 17:00 | 0.72853 | 0.21161 | 654319
2016-08-10 18:00 | 0.75839 | 0.233 | 672363
2016-08-10 19:00 | 0.75628 | 0.25294 | 683463
2016-08-10 20:00 | 0.7704 | 0.26906 | 692115
2016-08-10 21:00 | 0.75879 | 0.27468 | 694043
2016-08-10 22:00 | 0.72176 | 0.25542 | 689634
2016-08-10 23:00 | 0.61596 | 0.26262 | 676888
2016-08-11 | 0.41441 | 0.28644 | 663518
2016-08-11 01:00 | 0.068753 | 0.32663 | 645779
2016-08-11 02:00 | 0.0027977 | 0.3581 | 613591
2016-08-11 03:00 | 0.00030177 | 0.36238 | 574880
2016-08-11 04:00 | 9.4504e-06 | 0.35876 | 539161
2016-08-11 05:00 | 0 | 0.34149 | 506885
2016-08-11 06:00 | 0 | 0.32659 | 480926
2016-08-11 07:00 | 0 | 0.30848 | 463267
2016-08-11 08:00 | 0 | 0.28877 | 454853
2016-08-11 09:00 | 0 | 0.26427 | 459811
2016-08-11 10:00 | 0 | 0.23568 | 477411
2016-08-11 11:00 | 0 | 0.21721 | 496658
2016-08-11 12:00 | 0.016667 | 0.18993 | 520056
2016-08-11 13:00 | 0.21851 | 0.15291 | 548905
2016-08-11 14:00 | 0.49936 | 0.15065 | 584554
2016-08-11 15:00 | 0.65574 | 0.14444 | 620926
2016-08-11 16:00 | 0.71471 | 0.1387 | 650476
2016-08-11 17:00 | 0.73671 | 0.13239 | 672839
2016-08-11 18:00 | 0.75512 | 0.13425 | 691270
2016-08-11 19:00 | 0.77189 | 0.13689 | 704348
2016-08-11 20:00 | 0.78604 | 0.1396 | 711228
2016-08-11 21:00 | 0.78775 | 0.12484 | 712067
2016-08-11 22:00 | 0.74818 | 0.12786 | 705532
2016-08-11 23:00 | 0.62904 | 0.12502 | 693311
2016-08-12 | 0.38374 | 0.12443 | 679786
2016-08-12 01:00 | 0.070972 | 0.13053 | 661145
2016-08-12 02:00 | 0.0024631 | 0.13236 | 627372
2016-08-12 03:00 | 0.00026445 | 0.13803 | 587829
2016-08-12 04:00 | 8.818e-06 | 0.13829 | 552138
2016-08-12 05:00 | 0 | 0.13705 | 518806
2016-08-12 06:00 | 0 | 0.13543 | 491927
2016-08-12 07:00 | 0 | 0.13357 | 472808
2016-08-12 08:00 | 0 | 0.13169 | 463193
2016-08-12 09:00 | 0 | 0.14643 | 466210
2016-08-12 10:00 | 0 | 0.15361 | 482275
2016-08-12 11:00 | 0 | 0.15907 | 501898
2016-08-12 12:00 | 0.016758 | 0.1512 | 523776
2016-08-12 13:00 | 0.24141 | 0.13245 | 552524
2016-08-12 14:00 | 0.53179 | 0.13314 | 585241
2016-08-12 15:00 | 0.68094 | 0.13097 | 618102
2016-08-12 16:00 | 0.73574 | 0.12798 | 645060
2016-08-12 17:00 | 0.76566 | 0.12218 | 667185
2016-08-12 18:00 | 0.77168 | 0.12103 | 683130
2016-08-12 19:00 | 0.78141 | 0.11943 | 691605
2016-08-12 20:00 | 0.79867 | 0.12107 | 693676
2016-08-12 21:00 | 0.78998 | 0.10405 | 691677
2016-08-12 22:00 | 0.73682 | 0.11556 | 681134
2016-08-12 23:00 | 0.63283 | 0.11531 | 662811
2016-08-13 | 0.40004 | 0.10544 | 647312
2016-08-13 01:00 | 0.064624 | 0.099895 | 628394
2016-08-13 02:00 | 0.0023394 | 0.098479 | 598858
2016-08-13 03:00 | 0.00029991 | 0.095132 | 564410
2016-08-13 04:00 | 8.8591e-06 | 0.093815 | 530967
2016-08-13 05:00 | 0 | 0.097412 | 500597
2016-08-13 06:00 | 0 | 0.10289 | 474944
2016-08-13 07:00 | 0 | 0.10879 | 456605
2016-08-13 08:00 | 0 | 0.11424 | 444618
2016-08-13 09:00 | 0 | 0.10963 | 439691
2016-08-13 10:00 | 0 | 0.11036 | 440900
2016-08-13 11:00 | 0 | 0.11145 | 448811
2016-08-13 12:00 | 0.016308 | 0.10039 | 469762
2016-08-13 13:00 | 0.23504 | 0.079919 | 498958
2016-08-13 14:00 | 0.52442 | 0.085703 | 531719
2016-08-13 15:00 | 0.67416 | 0.095492 | 563517
2016-08-13 16:00 | 0.72863 | 0.10187 | 590577
2016-08-13 17:00 | 0.75782 | 0.10604 | 610030
2016-08-13 18:00 | 0.75639 | 0.11016 | 625920
2016-08-13 19:00 | 0.77255 | 0.11495 | 637776
2016-08-13 20:00 | 0.78255 | 0.11566 | 645466
2016-08-13 21:00 | 0.77505 | 0.10165 | 647940
2016-08-13 22:00 | 0.71448 | 0.10795 | 643110
2016-08-13 23:00 | 0.60141 | 0.096022 | 628592
2016-08-14 | 0.39164 | 0.079389 | 615613
2016-08-14 01:00 | 0.06103 | 0.080113 | 598889
2016-08-14 02:00 | 0.0021994 | 0.0893 | 570370
2016-08-14 03:00 | 0.00030987 | 0.099071 | 539040
2016-08-14 04:00 | 8.5993e-06 | 0.10466 | 506573
2016-08-14 05:00 | 0 | 0.10978 | 479368
2016-08-14 06:00 | 0 | 0.1104 | 454836
2016-08-14 07:00 | 0 | 0.1083 | 436168
2016-08-14 08:00 | 0 | 0.10302 | 423088
2016-08-14 09:00 | 0 | 0.11132 | 416755
2016-08-14 10:00 | 0 | 0.099346 | 413239
2016-08-14 11:00 | 0 | 0.093611 | 417707
2016-08-14 12:00 | 0.0122 | 0.084249 | 437681
2016-08-14 13:00 | 0.2156 | 0.053021 | 467631
2016-08-14 14:00 | 0.50561 | 0.043847 | 499596
2016-08-14 15:00 | 0.65642 | 0.049138 | 530843
2016-08-14 16:00 | 0.71377 | 0.060757 | 558890
2016-08-14 17:00 | 0.74419 | 0.074792 | 580961
2016-08-14 18:00 | 0.74635 | 0.087235 | 597919
2016-08-14 19:00 | 0.7546 | 0.091646 | 610934
2016-08-14 20:00 | 0.75995 | 0.095133 | 620918
2016-08-14 21:00 | 0.75602 | 0.12198 | 627236
2016-08-14 22:00 | 0.7089 | 0.12823 | 625583
2016-08-14 23:00 | 0.59375 | 0.13469 | 616316
2016-08-15 | 0.40358 | 0.16034 | 607623
2016-08-15 01:00 | 0.056079 | 0.19537 | 594043
2016-08-15 02:00 | 0.0019338 | 0.21774 | 565864
2016-08-15 03:00 | 0.00031026 | 0.22502 | 531803
2016-08-15 04:00 | 8.4366e-06 | 0.21307 | 498640
2016-08-15 05:00 | 0 | 0.19666 | 471763
2016-08-15 06:00 | 0 | 0.17629 | 448691
2016-08-15 07:00 | 0 | 0.15734 | 433241
2016-08-15 08:00 | 0 | 0.1438 | 426487
2016-08-15 09:00 | 0 | 0.13241 | 430827
2016-08-15 10:00 | 0 | 0.12236 | 448712
2016-08-15 11:00 | 0 | 0.11361 | 470395
2016-08-15 12:00 | 0.017601 | 0.1024 | 491924
2016-08-15 13:00 | 0.23523 | 0.064203 | 518273
2016-08-15 14:00 | 0.52112 | 0.05334 | 549237
2016-08-15 15:00 | 0.67294 | 0.055107 | 578771
2016-08-15 16:00 | 0.73312 | 0.059311 | 603983
2016-08-15 17:00 | 0.75475 | 0.066035 | 625189
2016-08-15 18:00 | 0.76024 | 0.069746 | 639774
2016-08-15 19:00 | 0.77365 | 0.069353 | 650054
2016-08-15 20:00 | 0.78856 | 0.070891 | 657927
2016-08-15 21:00 | 0.77861 | 0.069171 | 659978
2016-08-15 22:00 | 0.72577 | 0.077806 | 653805
2016-08-15 23:00 | 0.60093 | 0.085635 | 641039
2016-08-16 | 0.36812 | 0.11029 | 631686
2016-08-16 01:00 | 0.055263 | 0.15485 | 615028
2016-08-16 02:00 | 0.0018558 | 0.19101 | 582698
2016-08-16 03:00 | 0.0003069 | 0.2076 | 545197
2016-08-16 04:00 | 8.1705e-06 | 0.20899 | 509549
2016-08-16 05:00 | 0 | 0.20014 | 478492
2016-08-16 06:00 | 0 | 0.18401 | 454127
2016-08-16 07:00 | 0 | 0.16911 | 437248
2016-08-16 08:00 | 0 | 0.15111 | 429944
2016-08-16 09:00 | 0 | 0.12418 | 434927
2016-08-16 10:00 | 0 | 0.11908 | 453229
2016-08-16 11:00 | 0 | 0.11181 | 473966
2016-08-16 12:00 | 0.016347 | 0.096231 | 495516
2016-08-16 13:00 | 0.23791 | 0.059945 | 521078
2016-08-16 14:00 | 0.53687 | 0.046281 | 551975
2016-08-16 15:00 | 0.68969 | 0.042793 | 581844
2016-08-16 16:00 | 0.7413 | 0.04196 | 607904
2016-08-16 17:00 | 0.76112 | 0.045088 | 629406
2016-08-16 18:00 | 0.76565 | 0.048412 | 645681
2016-08-16 19:00 | 0.76704 | 0.050853 | 655792
2016-08-16 20:00 | 0.7834 | 0.052036 | 662781
2016-08-16 21:00 | 0.7592 | 0.047117 | 666103
2016-08-16 22:00 | 0.70867 | 0.054153 | 660448
2016-08-16 23:00 | 0.58928 | 0.061131 | 649221
2016-08-17 | 0.3682 | 0.087489 | 639748
2016-08-17 01:00 | 0.05096 | 0.13649 | 622478
2016-08-17 02:00 | 0.0016781 | 0.18679 | 589902
2016-08-17 03:00 | 0.00027026 | 0.21248 | 551696
2016-08-17 04:00 | 7.8805e-06 | 0.21707 | 516398
2016-08-17 05:00 | 0 | 0.20732 | 486058
2016-08-17 06:00 | 0 | 0.1895 | 460748
2016-08-17 07:00 | 0 | 0.16712 | 442708
2016-08-17 08:00 | 0 | 0.14596 | 435260
2016-08-17 09:00 | 0 | 0.15251 | 439205
2016-08-17 10:00 | 0 | 0.12646 | 458406
2016-08-17 11:00 | 0 | 0.10965 | 480095
2016-08-17 12:00 | 0.012312 | 0.090113 | 498402
2016-08-17 13:00 | 0.21402 | 0.057446 | 521282
2016-08-17 14:00 | 0.50523 | 0.040297 | 549024
2016-08-17 15:00 | 0.6679 | 0.042739 | 576883
2016-08-17 16:00 | 0.71861 | 0.048411 | 602481
2016-08-17 17:00 | 0.75065 | 0.059566 | 624699
2016-08-17 18:00 | 0.75048 | 0.073235 | 642586
2016-08-17 19:00 | 0.75718 | 0.086669 | 655492
2016-08-17 20:00 | 0.76821 | 0.095554 | 665307
2016-08-17 21:00 | 0.7508 | 0.10975 | 668430
2016-08-17 22:00 | 0.68416 | 0.11661 | 661194
2016-08-17 23:00 | 0.58778 | 0.13357 | 646276
2016-08-18 | 0.35773 | 0.18329 | 634017
2016-08-18 01:00 | 0.047211 | 0.25504 | 614945
2016-08-18 02:00 | 0.0015678 | 0.29801 | 582294
2016-08-18 03:00 | 0.00029835 | 0.31736 | 543538
2016-08-18 04:00 | 1.7785e-05 | 0.31695 | 507707
2016-08-18 05:00 | 0 | 0.30432 | 476687
2016-08-18 06:00 | 0 | 0.28795 | 452939
2016-08-18 07:00 | 0 | 0.26178 | 435719
2016-08-18 08:00 | 0 | 0.2443 | 427768
2016-08-18 09:00 | 0 | 0.21798 | 433040
2016-08-18 10:00 | 0 | 0.21057 | 452116
2016-08-18 11:00 | 0 | 0.20072 | 472052
2016-08-18 12:00 | 0.011236 | 0.18183 | 491223
2016-08-18 13:00 | 0.19405 | 0.15189 | 514763
2016-08-18 14:00 | 0.47842 | 0.13865 | 543408
2016-08-18 15:00 | 0.63833 | 0.1351 | 573296
2016-08-18 16:00 | 0.69655 | 0.13868 | 600194
2016-08-18 17:00 | 0.72579 | 0.14928 | 623965
2016-08-18 18:00 | 0.71551 | 0.16595 | 642152
2016-08-18 19:00 | 0.7192 | 0.18326 | 654155
2016-08-18 20:00 | 0.72089 | 0.20054 | 661159
2016-08-18 21:00 | 0.72109 | 0.21839 | 661487
2016-08-18 22:00 | 0.66471 | 0.24208 | 652540
2016-08-18 23:00 | 0.54605 | 0.25772 | 637120
2016-08-19 | 0.3458 | 0.26137 | 625313
2016-08-19 01:00 | 0.045934 | 0.26761 | 608471
2016-08-19 02:00 | 0.0013772 | 0.27599 | 577238
2016-08-19 03:00 | 0.00028091 | 0.26811 | 539195
2016-08-19 04:00 | 1.6734e-05 | 0.25885 | 504080
2016-08-19 05:00 | 0 | 0.24022 | 473150
2016-08-19 06:00 | 0 | 0.21984 | 449103
2016-08-19 07:00 | 0 | 0.20354 | 431993
2016-08-19 08:00 | 0 | 0.19442 | 424279
2016-08-19 09:00 | 0 | 0.19071 | 428643
2016-08-19 10:00 | 0 | 0.17554 | 445811
2016-08-19 11:00 | 0 | 0.16399 | 465515
2016-08-19 12:00 | 0.0086253 | 0.15123 | 485714
2016-08-19 13:00 | 0.19337 | 0.13659 | 509916
2016-08-19 14:00 | 0.482 | 0.13213 | 539855
2016-08-19 15:00 | 0.65062 | 0.13153 | 568155
2016-08-19 16:00 | 0.70467 | 0.13288 | 593314
2016-08-19 17:00 | 0.72734 | 0.13425 | 615385
2016-08-19 18:00 | 0.73842 | 0.1401 | 632255
2016-08-19 19:00 | 0.74595 | 0.15224 | 642342
2016-08-19 20:00 | 0.75018 | 0.16458 | 647445
2016-08-19 21:00 | 0.72604 | 0.17944 | 645344
2016-08-19 22:00 | 0.65935 | 0.19143 | 633038
2016-08-19 23:00 | 0.56743 | 0.20132 | 613220
2016-08-20 | 0.36385 | 0.20182 | 598060
2016-08-20 01:00 | 0.037957 | 0.19934 | 580612
2016-08-20 02:00 | 0.0012818 | 0.19521 | 551582
2016-08-20 03:00 | 0.00030161 | 0.1952 | 517337
2016-08-20 04:00 | 1.6538e-05 | 0.19808 | 484281
2016-08-20 05:00 | 0 | 0.20638 | 457219
2016-08-20 06:00 | 0 | 0.21878 | 434967
2016-08-20 07:00 | 0 | 0.23094 | 418235
2016-08-20 08:00 | 0 | 0.245 | 407918
2016-08-20 09:00 | 0 | 0.21472 | 404022
2016-08-20 10:00 | 0 | 0.2193 | 406349
2016-08-20 11:00 | 0 | 0.2194 | 414084
2016-08-20 12:00 | 0.005615 | 0.20485 | 434124
2016-08-20 13:00 | 0.17829 | 0.2004 | 461548
2016-08-20 14:00 | 0.4587 | 0.20078 | 491914
2016-08-20 15:00 | 0.63251 | 0.19316 | 520936
2016-08-20 16:00 | 0.69778 | 0.18401 | 543602
2016-08-20 17:00 | 0.72945 | 0.17056 | 560233
2016-08-20 18:00 | 0.75518 | 0.16318 | 572044
2016-08-20 19:00 | 0.76585 | 0.15818 | 580000
2016-08-20 20:00 | 0.77756 | 0.15678 | 587024
2016-08-20 21:00 | 0.76415 | 0.12063 | 589548
2016-08-20 22:00 | 0.72606 | 0.11691 | 583463
2016-08-20 23:00 | 0.59934 | 0.10869 | 570525
2016-08-21 | 0.36585 | 0.097736 | 560708
2016-08-21 01:00 | 0.034316 | 0.10136 | 546320
2016-08-21 02:00 | 0.0011646 | 0.10611 | 522016
2016-08-21 03:00 | 0.00030355 | 0.11216 | 492804
2016-08-21 04:00 | 1.6029e-05 | 0.12104 | 463664
2016-08-21 05:00 | 0 | 0.12926 | 439723
2016-08-21 06:00 | 0 | 0.13672 | 419299
2016-08-21 07:00 | 0 | 0.14045 | 403933
2016-08-21 08:00 | 0 | 0.14338 | 393719
2016-08-21 09:00 | 0 | 0.13597 | 388523
2016-08-21 10:00 | 0 | 0.13531 | 389420
2016-08-21 11:00 | 0 | 0.13414 | 393384
2016-08-21 12:00 | 0.0093291 | 0.12422 | 409119
2016-08-21 13:00 | 0.1787 | 0.090238 | 434233
2016-08-21 14:00 | 0.45631 | 0.079025 | 460036
2016-08-21 15:00 | 0.62237 | 0.084338 | 486552
2016-08-21 16:00 | 0.69008 | 0.092938 | 510928
2016-08-21 17:00 | 0.7115 | 0.1044 | 530086
2016-08-21 18:00 | 0.72756 | 0.11475 | 544479
2016-08-21 19:00 | 0.72545 | 0.12555 | 554802
2016-08-21 20:00 | 0.73708 | 0.13315 | 562710
2016-08-21 21:00 | 0.7171 | 0.15709 | 569215
2016-08-21 22:00 | 0.66598 | 0.16036 | 568881
2016-08-21 23:00 | 0.55926 | 0.17204 | 561221
2016-08-22 | 0.33171 | 0.21958 | 553368
2016-08-22 01:00 | 0.032575 | 0.30483 | 540660
2016-08-22 02:00 | 0.00098499 | 0.37307 | 513972
2016-08-22 03:00 | 0.00030715 | 0.41798 | 480482
2016-08-22 04:00 | 1.4963e-05 | 0.43544 | 450332
2016-08-22 05:00 | 0 | 0.4376 | 424764
2016-08-22 06:00 | 0 | 0.42776 | 405107
2016-08-22 07:00 | 0 | 0.41177 | 391802
2016-08-22 08:00 | 0 | 0.38975 | 386560
2016-08-22 09:00 | 0 | 0.40623 | 392538
2016-08-22 10:00 | 0 | 0.36543 | 411037
2016-08-22 11:00 | 0 | 0.34435 | 432991
2016-08-22 12:00 | 0.0058871 | 0.32538 | 452576
2016-08-22 13:00 | 0.15523 | 0.27436 | 476225
2016-08-22 14:00 | 0.41672 | 0.28234 | 502924
2016-08-22 15:00 | 0.60065 | 0.30698 | 527223
2016-08-22 16:00 | 0.67352 | 0.33292 | 548113
2016-08-22 17:00 | 0.70671 | 0.3614 | 567815
2016-08-22 18:00 | 0.71983 | 0.3925 | 584628
2016-08-22 19:00 | 0.71963 | 0.41635 | 597886
2016-08-22 20:00 | 0.72056 | 0.43231 | 606740
2016-08-22 21:00 | 0.70731 | 0.4402 | 610780
2016-08-22 22:00 | 0.63901 | 0.44361 | 605164
2016-08-22 23:00 | 0.55324 | 0.45093 | 590472
2016-08-23 | 0.31737 | 0.4759 | 578424
2016-08-23 01:00 | 0.035204 | 0.52017 | 561596
2016-08-23 02:00 | 0.0008695 | 0.55433 | 528809
2016-08-23 03:00 | 0.0002807 | 0.57545 | 492151
2016-08-23 04:00 | 1.2277e-05 | 0.5888 | 459051
2016-08-23 05:00 | 0 | 0.59895 | 431811
2016-08-23 06:00 | 0 | 0.60238 | 410817
2016-08-23 07:00 | 0 | 0.59516 | 396993
2016-08-23 08:00 | 0 | 0.58495 | 390746
2016-08-23 09:00 | 0 | 0.6018 | 397163
2016-08-23 10:00 | 0 | 0.5625 | 416794
2016-08-23 11:00 | 0 | 0.5366 | 437417
2016-08-23 12:00 | 0.0084071 | 0.5004 | 454648
2016-08-23 13:00 | 0.18111 | 0.44134 | 477293
2016-08-23 14:00 | 0.46787 | 0.49875 | 505355
2016-08-23 15:00 | 0.64676 | 0.52896 | 533055
2016-08-23 16:00 | 0.71245 | 0.53378 | 557774
2016-08-23 17:00 | 0.73093 | 0.53111 | 579989
2016-08-23 18:00 | 0.72786 | 0.52655 | 599625
2016-08-23 19:00 | 0.73866 | 0.51278 | 613462
2016-08-23 20:00 | 0.73995 | 0.4836 | 623291
2016-08-23 21:00 | 0.71562 | 0.43151 | 628108
2016-08-23 22:00 | 0.66101 | 0.40794 | 622384
2016-08-23 23:00 | 0.53511 | 0.39822 | 608385
2016-08-24 | 0.34103 | 0.39707 | 598766
2016-08-24 01:00 | 0.027738 | 0.41661 | 581939
2016-08-24 02:00 | 0.00055126 | 0.43416 | 548730
2016-08-24 03:00 | 7.082e-05 | 0.4429 | 510750
2016-08-24 04:00 | 7.3527e-06 | 0.44142 | 477056
2016-08-24 05:00 | 0 | 0.43745 | 447879
2016-08-24 06:00 | 0 | 0.43419 | 425903
2016-08-24 07:00 | 0 | 0.41815 | 410647
2016-08-24 08:00 | 0 | 0.40273 | 403762
2016-08-24 09:00 | 0 | 0.37044 | 409712
2016-08-24 10:00 | 0 | 0.3573 | 428782
2016-08-24 11:00 | 0 | 0.33383 | 447986
2016-08-24 12:00 | 0.0039238 | 0.29901 | 465480
2016-08-24 13:00 | 0.15644 | 0.26935 | 488202
2016-08-24 14:00 | 0.45352 | 0.27196 | 516237
2016-08-24 15:00 | 0.63515 | 0.2674 | 544552
2016-08-24 16:00 | 0.70126 | 0.26312 | 569357
2016-08-24 17:00 | 0.72388 | 0.27024 | 593181
2016-08-24 18:00 | 0.73789 | 0.27747 | 614042
2016-08-24 19:00 | 0.74751 | 0.28635 | 628911
2016-08-24 20:00 | 0.75006 | 0.28195 | 639660
2016-08-24 21:00 | 0.7435 | 0.24492 | 644653
2016-08-24 22:00 | 0.68044 | 0.241 | 639097
2016-08-24 23:00 | 0.57209 | 0.23039 | 626278
2016-08-25 | 0.3518 | 0.21881 | 615389
2016-08-25 01:00 | 0.030718 | 0.21681 | 596882
2016-08-25 02:00 | 0.0008569 | 0.21948 | 563679
2016-08-25 03:00 | 0.0002643 | 0.22281 | 524938
2016-08-25 04:00 | 1.3692e-05 | 0.22502 | 489614
2016-08-25 05:00 | 0 | 0.22524 | 461217
2016-08-25 06:00 | 0 | 0.21962 | 437953
2016-08-25 07:00 | 0 | 0.21123 | 421820
2016-08-25 08:00 | 0 | 0.19889 | 415450
2016-08-25 09:00 | 0 | 0.19237 | 420070
2016-08-25 10:00 | 0 | 0.16846 | 439258
2016-08-25 11:00 | 0 | 0.14898 | 460850
2016-08-25 12:00 | 0.0045194 | 0.12211 | 479942
2016-08-25 13:00 | 0.17891 | 0.10683 | 504835
2016-08-25 14:00 | 0.48924 | 0.096298 | 535488
2016-08-25 15:00 | 0.65779 | 0.084018 | 565825
2016-08-25 16:00 | 0.71001 | 0.076928 | 594468
2016-08-25 17:00 | 0.72752 | 0.070288 | 620489
2016-08-25 18:00 | 0.73093 | 0.067307 | 639768
2016-08-25 19:00 | 0.71706 | 0.064722 | 652454
2016-08-25 20:00 | 0.7267 | 0.063466 | 659693
2016-08-25 21:00 | 0.69292 | 0.063934 | 660450
2016-08-25 22:00 | 0.63471 | 0.065491 | 651636
2016-08-25 23:00 | 0.51517 | 0.067492 | 636994
2016-08-26 | 0.32669 | 0.076321 | 625254
2016-08-26 01:00 | 0.025024 | 0.095292 | 606013
2016-08-26 02:00 | 0.00079044 | 0.10672 | 572344
2016-08-26 03:00 | 0.00027271 | 0.11338 | 533346
2016-08-26 04:00 | 1.308e-05 | 0.11372 | 497549
2016-08-26 05:00 | 0 | 0.11241 | 467937
2016-08-26 06:00 | 0 | 0.11124 | 444734
2016-08-26 07:00 | 0 | 0.11118 | 428458
2016-08-26 08:00 | 0 | 0.11066 | 420866
2016-08-26 09:00 | 0 | 0.11275 | 425519
2016-08-26 10:00 | 0 | 0.1024 | 444728
2016-08-26 11:00 | 0 | 0.093262 | 466043
2016-08-26 12:00 | 0.0024009 | 0.082989 | 487524
2016-08-26 13:00 | 0.14351 | 0.059478 | 514353
2016-08-26 14:00 | 0.43127 | 0.054362 | 545261
2016-08-26 15:00 | 0.61791 | 0.057983 | 576723
2016-08-26 16:00 | 0.695 | 0.060261 | 603840
2016-08-26 17:00 | 0.71869 | 0.062409 | 625441
2016-08-26 18:00 | 0.73026 | 0.064682 | 641847
2016-08-26 19:00 | 0.74543 | 0.066162 | 651451
2016-08-26 20:00 | 0.74715 | 0.068595 | 655480
2016-08-26 21:00 | 0.75639 | 0.070118 | 653550
2016-08-26 22:00 | 0.70968 | 0.083548 | 639815
2016-08-26 23:00 | 0.58944 | 0.092636 | 617267
2016-08-27 | 0.32759 | 0.10489 | 600923
2016-08-27 01:00 | 0.02655 | 0.12932 | 580016
2016-08-27 02:00 | 0.00071227 | 0.14992 | 549444
2016-08-27 03:00 | 0.00028792 | 0.16083 | 516865
2016-08-27 04:00 | 1.2615e-05 | 0.16425 | 484549
2016-08-27 05:00 | 0 | 0.16089 | 455263
2016-08-27 06:00 | 0 | 0.14922 | 431590
2016-08-27 07:00 | 0 | 0.1364 | 414085
2016-08-27 08:00 | 0 | 0.12367 | 404444
2016-08-27 09:00 | 0 | 0.10429 | 400736
2016-08-27 10:00 | 0 | 0.094961 | 403135
2016-08-27 11:00 | 0 | 0.088306 | 411095
2016-08-27 12:00 | 0.0070948 | 0.082908 | 431558
2016-08-27 13:00 | 0.18206 | 0.06226 | 461423
2016-08-27 14:00 | 0.47997 | 0.052823 | 494132
2016-08-27 15:00 | 0.65241 | 0.053831 | 525588
2016-08-27 16:00 | 0.71655 | 0.059171 | 554105
2016-08-27 17:00 | 0.73759 | 0.067508 | 576251
2016-08-27 18:00 | 0.73772 | 0.076503 | 591311
2016-08-27 19:00 | 0.7371 | 0.0832 | 600803
2016-08-27 20:00 | 0.76137 | 0.088124 | 606858
2016-08-27 21:00 | 0.75239 | 0.083389 | 604271
2016-08-27 22:00 | 0.70462 | 0.088975 | 598870
2016-08-27 23:00 | 0.56735 | 0.09858 | 582528
2016-08-28 | 0.30664 | 0.1362 | 569917
2016-08-28 01:00 | 0.023755 | 0.19636 | 553360
2016-08-28 02:00 | 0.00061935 | 0.24959 | 527742
2016-08-28 03:00 | 0.00026654 | 0.28446 | 498208
2016-08-28 04:00 | 1.1307e-05 | 0.30564 | 468879
2016-08-28 05:00 | 0 | 0.30976 | 442377
2016-08-28 06:00 | 0 | 0.29898 | 421597
2016-08-28 07:00 | 0 | 0.27731 | 406476
2016-08-28 08:00 | 0 | 0.25304 | 395549
2016-08-28 09:00 | 0 | 0.24794 | 390437
2016-08-28 10:00 | 0 | 0.21032 | 390275
2016-08-28 11:00 | 0 | 0.18529 | 394254
2016-08-28 12:00 | 0.0049526 | 0.16113 | 413566
2016-08-28 13:00 | 0.17444 | 0.1152 | 444935
2016-08-28 14:00 | 0.49474 | 0.089408 | 478450
2016-08-28 15:00 | 0.6762 | 0.088396 | 511645
2016-08-28 16:00 | 0.73154 | 0.090069 | 544093
2016-08-28 17:00 | 0.75541 | 0.10131 | 570618
2016-08-28 18:00 | 0.75709 | 0.12031 | 591249
2016-08-28 19:00 | 0.77312 | 0.13448 | 604776
2016-08-28 20:00 | 0.774 | 0.13721 | 615064
2016-08-28 21:00 | 0.76951 | 0.10837 | 618991
2016-08-28 22:00 | 0.71207 | 0.11449 | 613165
2016-08-28 23:00 | 0.5889 | 0.13965 | 600665
2016-08-29 | 0.29723 | 0.18129 | 591304
2016-08-29 01:00 | 0.022369 | 0.23002 | 573739
2016-08-29 02:00 | 0.00061181 | 0.26229 | 542108
2016-08-29 03:00 | 0.0002673 | 0.26594 | 506758
2016-08-29 04:00 | 1.1098e-05 | 0.25434 | 473517
2016-08-29 05:00 | 0 | 0.23072 | 446810
2016-08-29 06:00 | 0 | 0.20402 | 426452
2016-08-29 07:00 | 0 | 0.17725 | 412154
2016-08-29 08:00 | 0 | 0.1544 | 407216
2016-08-29 09:00 | 0 | 0.12956 | 414170
2016-08-29 10:00 | 0 | 0.11793 | 436856
2016-08-29 11:00 | 0 | 0.11264 | 457948
2016-08-29 12:00 | 0.0023445 | 0.099712 | 478038
2016-08-29 13:00 | 0.15066 | 0.073001 | 505765
2016-08-29 14:00 | 0.44303 | 0.064177 | 537954
2016-08-29 15:00 | 0.613 | 0.061075 | 569735
2016-08-29 16:00 | 0.67672 | 0.061821 | 599965
2016-08-29 17:00 | 0.69635 | 0.068256 | 625021
2016-08-29 18:00 | 0.69548 | 0.074397 | 643308
2016-08-29 19:00 | 0.69732 | 0.077613 | 654056
2016-08-29 20:00 | 0.70618 | 0.077359 | 659447
2016-08-29 21:00 | 0.70042 | 0.068806 | 660975
2016-08-29 22:00 | 0.66073 | 0.069357 | 653722
2016-08-29 23:00 | 0.56182 | 0.072494 | 638313
2016-08-30 | 0.29408 | 0.087629 | 627299
2016-08-30 01:00 | 0.017521 | 0.11444 | 604806
2016-08-30 02:00 | 0.00053774 | 0.13476 | 566777
2016-08-30 03:00 | 0.00023645 | 0.14429 | 525022
2016-08-30 04:00 | 1.0576e-05 | 0.14331 | 488171
2016-08-30 05:00 | 0 | 0.13014 | 457494
2016-08-30 06:00 | 0 | 0.1123 | 433597
2016-08-30 07:00 | 0 | 0.098938 | 417950
2016-08-30 08:00 | 0 | 0.08978 | 410177
2016-08-30 09:00 | 0 | 0.088384 | 416385
2016-08-30 10:00 | 0 | 0.083771 | 437575
2016-08-30 11:00 | 0 | 0.0796 | 456389
2016-08-30 12:00 | 0.0017465 | 0.076584 | 474287
2016-08-30 13:00 | 0.13771 | 0.061417 | 498228
2016-08-30 14:00 | 0.40525 | 0.05522 | 528147
2016-08-30 15:00 | 0.57367 | 0.056859 | 558262
2016-08-30 16:00 | 0.64017 | 0.058034 | 585627
2016-08-30 17:00 | 0.6662 | 0.057953 | 610613
2016-08-30 18:00 | 0.65579 | 0.059414 | 629443
2016-08-30 19:00 | 0.66653 | 0.062532 | 642942
2016-08-30 20:00 | 0.6817 | 0.064299 | 651700
2016-08-30 21:00 | 0.67073 | 0.07085 | 654714
2016-08-30 22:00 | 0.63008 | 0.074951 | 646260
2016-08-30 23:00 | 0.52931 | 0.080778 | 631370
2016-08-31 | 0.27903 | 0.10621 | 620327
2016-08-31 01:00 | 0.016683 | 0.15005 | 599178
2016-08-31 02:00 | 0.00046468 | 0.17938 | 562468
2016-08-31 03:00 | 0.00027841 | 0.18409 | 522581
2016-08-31 04:00 | 1.0014e-05 | 0.17836 | 487285
2016-08-31 05:00 | 0 | 0.16611 | 460254
2016-08-31 06:00 | 0 | 0.1516 | 436830
2016-08-31 07:00 | 0 | 0.13742 | 423222
2016-08-31 08:00 | 0 | 0.12885 | 416224
2016-08-31 09:00 | 0 | 0.13013 | 422535
2016-08-31 10:00 | 0 | 0.11685 | 442793
2016-08-31 11:00 | 0 | 0.11355 | 462873
2016-08-31 12:00 | 0.0021245 | 0.10974 | 481439
2016-08-31 13:00 | 0.12874 | 0.088496 | 503448
2016-08-31 14:00 | 0.40286 | 0.077773 | 531164
2016-08-31 15:00 | 0.57659 | 0.080806 | 558056
2016-08-31 16:00 | 0.64764 | 0.090819 | 583431
2016-08-31 17:00 | 0.67272 | 0.10152 | 606050
2016-08-31 18:00 | 0.67521 | 0.11092 | 622657
2016-08-31 19:00 | 0.67992 | 0.12121 | 632821
2016-08-31 20:00 | 0.6915 | 0.13005 | 640752
2016-08-31 21:00 | 0.6903 | 0.13807 | 640375
2016-08-31 22:00 | 0.64072 | 0.15001 | 631718
2016-08-31 23:00 | 0.54501 | 0.16079 | 619018
2016-09-01 | 0.27376 | 0.18114 | 609097
2016-09-01 01:00 | 0.015426 | 0.22329 | 588286
2016-09-01 02:00 | 0.00052311 | 0.24968 | 555048
2016-09-01 03:00 | 0.00025071 | 0.262 | 516859
2016-09-01 04:00 | 9.7093e-06 | 0.26285 | 482326
2016-09-01 05:00 | 0 | 0.25361 | 453317
2016-09-01 06:00 | 0 | 0.24291 | 431277
2016-09-01 07:00 | 0 | 0.22731 | 415650
2016-09-01 08:00 | 0 | 0.21651 | 408914
2016-09-01 09:00 | 0 | 0.23663 | 414048
2016-09-01 10:00 | 0 | 0.21392 | 435041
2016-09-01 11:00 | 0 | 0.20665 | 454300
2016-09-01 12:00 | 0.0013475 | 0.20071 | 469139
2016-09-01 13:00 | 0.12491 | 0.17247 | 490089
2016-09-01 14:00 | 0.40014 | 0.1758 | 514772
2016-09-01 15:00 | 0.60332 | 0.18043 | 538909
2016-09-01 16:00 | 0.66585 | 0.19252 | 559226
2016-09-01 17:00 | 0.68599 | 0.20496 | 577014
2016-09-01 18:00 | 0.67711 | 0.218 | 588812
2016-09-01 19:00 | 0.68609 | 0.23596 | 595831
2016-09-01 20:00 | 0.70222 | 0.25225 | 599406
2016-09-01 21:00 | 0.72337 | 0.28556 | 599573
2016-09-01 22:00 | 0.66095 | 0.29026 | 590983
2016-09-01 23:00 | 0.55609 | 0.2932 | 579268
2016-09-02 | 0.27646 | 0.31933 | 570677
2016-09-02 01:00 | 0.013838 | 0.3606 | 555203
2016-09-02 02:00 | 0.00051019 | 0.38212 | 524072
2016-09-02 03:00 | 0.00025386 | 0.38844 | 489864
2016-09-02 04:00 | 9.0503e-06 | 0.38439 | 458419
2016-09-02 05:00 | 0 | 0.37532 | 432694
2016-09-02 06:00 | 0 | 0.36439 | 411570
2016-09-02 07:00 | 0 | 0.35593 | 397043
2016-09-02 08:00 | 0 | 0.34964 | 390801
2016-09-02 09:00 | 0 | 0.36811 | 395237
2016-09-02 10:00 | 0 | 0.35404 | 411279
2016-09-02 11:00 | 0 | 0.35 | 429471
2016-09-02 12:00 | 0.00068153 | 0.34285 | 443622
2016-09-02 13:00 | 0.10526 | 0.31765 | 461899
2016-09-02 14:00 | 0.38188 | 0.32752 | 482422
2016-09-02 15:00 | 0.56939 | 0.33497 | 500856
2016-09-02 16:00 | 0.64324 | 0.34063 | 516563
2016-09-02 17:00 | 0.66706 | 0.33336 | 531791
2016-09-02 18:00 | 0.6906 | 0.32845 | 544019
2016-09-02 19:00 | 0.69624 | 0.33471 | 551969
2016-09-02 20:00 | 0.71651 | 0.34304 | 557436
2016-09-02 21:00 | 0.71738 | 0.34157 | 558648
2016-09-02 22:00 | 0.67101 | 0.34087 | 549446
2016-09-02 23:00 | 0.55239 | 0.33834 | 535830
2016-09-03 | 0.27992 | 0.37906 | 525082
2016-09-03 01:00 | 0.012392 | 0.4304 | 509780
2016-09-03 02:00 | 0.00045746 | 0.46908 | 484607
2016-09-03 03:00 | 0.00021554 | 0.49222 | 455399
2016-09-03 04:00 | 8.5552e-06 | 0.49562 | 428410
2016-09-03 05:00 | 0 | 0.48613 | 405539
2016-09-03 06:00 | 0 | 0.46567 | 386607
2016-09-03 07:00 | 0 | 0.44415 | 372541
2016-09-03 08:00 | 0 | 0.42374 | 363495
2016-09-03 09:00 | 0 | 0.46159 | 359961
2016-09-03 10:00 | 0 | 0.41705 | 362478
2016-09-03 11:00 | 0 | 0.37652 | 365475
2016-09-03 12:00 | 0.0022226 | 0.34608 | 378162
2016-09-03 13:00 | 0.13845 | 0.28643 | 398947
2016-09-03 14:00 | 0.43022 | 0.30738 | 422857
2016-09-03 15:00 | 0.61937 | 0.30129 | 445178
2016-09-03 16:00 | 0.6818 | 0.28311 | 465906
2016-09-03 17:00 | 0.69811 | 0.27376 | 482753
2016-09-03 18:00 | 0.70285 | 0.27184 | 496541
2016-09-03 19:00 | 0.71184 | 0.28146 | 507892
2016-09-03 20:00 | 0.72848 | 0.29825 | 516890
2016-09-03 21:00 | 0.73203 | 0.29154 | 521120
2016-09-03 22:00 | 0.6652 | 0.31436 | 517258
2016-09-03 23:00 | 0.54052 | 0.32072 | 507028
2016-09-04 | 0.2387 | 0.35686 | 497324
2016-09-04 01:00 | 0.011228 | 0.39435 | 483109
2016-09-04 02:00 | 0.00033296 | 0.42341 | 460774
2016-09-04 03:00 | 0.00021698 | 0.4363 | 435321
2016-09-04 04:00 | 6.2726e-06 | 0.43635 | 410858
2016-09-04 05:00 | 0 | 0.42824 | 389279
2016-09-04 06:00 | 0 | 0.41535 | 372139
2016-09-04 07:00 | 0 | 0.40265 | 359705
2016-09-04 08:00 | 0 | 0.38433 | 352011
2016-09-04 09:00 | 0 | 0.3873 | 348343
2016-09-04 10:00 | 0 | 0.34709 | 347660
2016-09-04 11:00 | 0 | 0.32385 | 350404
2016-09-04 12:00 | 0.0030924 | 0.31342 | 362722
2016-09-04 13:00 | 0.14659 | 0.27344 | 385606
2016-09-04 14:00 | 0.44189 | 0.29852 | 411518
2016-09-04 15:00 | 0.63112 | 0.31272 | 436974
2016-09-04 16:00 | 0.69153 | 0.32126 | 461851
2016-09-04 17:00 | 0.71712 | 0.34307 | 483097
2016-09-04 18:00 | 0.72579 | 0.37604 | 499644
2016-09-04 19:00 | 0.74813 | 0.40668 | 512563
2016-09-04 20:00 | 0.76563 | 0.44373 | 522026
2016-09-04 21:00 | 0.76556 | 0.41028 | 526330
2016-09-04 22:00 | 0.71209 | 0.43734 | 521745
2016-09-04 23:00 | 0.58636 | 0.46467 | 509010
2016-09-05 | 0.25357 | 0.49951 | 499706
2016-09-05 01:00 | 0.010183 | 0.52792 | 485495
2016-09-05 02:00 | 0.00047136 | 0.54401 | 462737
2016-09-05 03:00 | 0.00026964 | 0.5448 | 437089
2016-09-05 04:00 | 7.5898e-06 | 0.52742 | 412375
2016-09-05 05:00 | 0 | 0.50782 | 389910
2016-09-05 06:00 | 0 | 0.49696 | 373373
2016-09-05 07:00 | 0 | 0.48856 | 361629
2016-09-05 08:00 | 0 | 0.4732 | 354901
2016-09-05 09:00 | 0 | 0.4171 | 353197
2016-09-05 10:00 | 0 | 0.37351 | 356613
2016-09-05 11:00 | 0 | 0.34236 | 359505
2016-09-05 12:00 | 0.0032447 | 0.31881 | 371656
2016-09-05 13:00 | 0.16983 | 0.28988 | 397428
2016-09-05 14:00 | 0.49381 | 0.31979 | 429589
2016-09-05 15:00 | 0.6805 | 0.33605 | 461590
2016-09-05 16:00 | 0.73931 | 0.356 | 490153
2016-09-05 17:00 | 0.76209 | 0.37327 | 513829
2016-09-05 18:00 | 0.76801 | 0.38785 | 532803
2016-09-05 19:00 | 0.7836 | 0.4046 | 547506
2016-09-05 20:00 | 0.8073 | 0.41885 | 559333
2016-09-05 21:00 | 0.80834 | 0.41068 | 567243
2016-09-05 22:00 | 0.73698 | 0.38818 | 566801
2016-09-05 23:00 | 0.59369 | 0.38178 | 558791
2016-09-06 | 0.25111 | 0.39103 | 553560
2016-09-06 01:00 | 0.0093709 | 0.41905 | 536653
2016-09-06 02:00 | 0.00043758 | 0.44135 | 505417
2016-09-06 03:00 | 0.00022405 | 0.4604 | 471840
2016-09-06 04:00 | 7.2906e-06 | 0.46574 | 441900
2016-09-06 05:00 | 0 | 0.4643 | 416467
2016-09-06 06:00 | 0 | 0.45031 | 397731
2016-09-06 07:00 | 0 | 0.43711 | 385563
2016-09-06 08:00 | 0 | 0.4177 | 381781
2016-09-06 09:00 | 0 | 0.41372 | 390414
2016-09-06 10:00 | 0 | 0.36588 | 414539
2016-09-06 11:00 | 0 | 0.31134 | 437133
2016-09-06 12:00 | 0.0020163 | 0.26999 | 457047
2016-09-06 13:00 | 0.14878 | 0.23558 | 482950
2016-09-06 14:00 | 0.46537 | 0.26129 | 513254
2016-09-06 15:00 | 0.64955 | 0.26901 | 543266
2016-09-06 16:00 | 0.70222 | 0.26481 | 570498
2016-09-06 17:00 | 0.71878 | 0.25883 | 596132
2016-09-06 18:00 | 0.72396 | 0.25946 | 616338
2016-09-06 19:00 | 0.7376 | 0.26513 | 630808
2016-09-06 20:00 | 0.74095 | 0.27244 | 640366
2016-09-06 21:00 | 0.72866 | 0.24356 | 643927
2016-09-06 22:00 | 0.6573 | 0.24803 | 637359
2016-09-06 23:00 | 0.51266 | 0.24676 | 624075
2016-09-07 | 0.23873 | 0.24663 | 613268
2016-09-07 01:00 | 0.007855 | 0.2698 | 590777
2016-09-07 02:00 | 0.00048554 | 0.30092 | 555333
2016-09-07 03:00 | 0.00021828 | 0.31792 | 518248
2016-09-07 04:00 | 6.8048e-06 | 0.32229 | 483143
2016-09-07 05:00 | 0 | 0.32263 | 453597
2016-09-07 06:00 | 0 | 0.31972 | 430734
2016-09-07 07:00 | 0 | 0.32157 | 415236
2016-09-07 08:00 | 0 | 0.32006 | 409003
2016-09-07 09:00 | 0 | 0.31499 | 416585
2016-09-07 10:00 | 0 | 0.29577 | 440038
2016-09-07 11:00 | 0 | 0.28023 | 460425
2016-09-07 12:00 | 0.00061817 | 0.26248 | 478984
2016-09-07 13:00 | 0.095157 | 0.23782 | 502651
2016-09-07 14:00 | 0.35401 | 0.25426 | 531556
2016-09-07 15:00 | 0.53451 | 0.26896 | 561068
2016-09-07 16:00 | 0.61061 | 0.27069 | 589066
2016-09-07 17:00 | 0.6426 | 0.26751 | 612874
2016-09-07 18:00 | 0.63694 | 0.26478 | 631647
2016-09-07 19:00 | 0.6457 | 0.26968 | 644930
2016-09-07 20:00 | 0.66633 | 0.28773 | 653355
2016-09-07 21:00 | 0.67598 | 0.24351 | 656020
2016-09-07 22:00 | 0.61491 | 0.23843 | 648378
2016-09-07 23:00 | 0.501 | 0.22871 | 635022
2016-09-08 | 0.22114 | 0.21485 | 623500
2016-09-08 01:00 | 0.0061636 | 0.22125 | 600621
2016-09-08 02:00 | 0.00047116 | 0.23458 | 564849
2016-09-08 03:00 | 0.00022965 | 0.24333 | 525607
2016-09-08 04:00 | 6.3189e-06 | 0.25144 | 490421
2016-09-08 05:00 | 0 | 0.25042 | 461164
2016-09-08 06:00 | 0 | 0.24912 | 438309
2016-09-08 07:00 | 0 | 0.25254 | 423023
2016-09-08 08:00 | 0 | 0.25294 | 416468
2016-09-08 09:00 | 0 | 0.24423 | 424161
2016-09-08 10:00 | 0 | 0.23209 | 448419
2016-09-08 11:00 | 0 | 0.21689 | 469557
2016-09-08 12:00 | 0.0021349 | 0.20483 | 484677
2016-09-08 13:00 | 0.14344 | 0.18226 | 506377
2016-09-08 14:00 | 0.44527 | 0.15936 | 535641
2016-09-08 15:00 | 0.62927 | 0.16751 | 564311
2016-09-08 16:00 | 0.69248 | 0.18377 | 591052
2016-09-08 17:00 | 0.72239 | 0.19607 | 614819
2016-09-08 18:00 | 0.7366 | 0.20713 | 633513
2016-09-08 19:00 | 0.75347 | 0.21287 | 646581
2016-09-08 20:00 | 0.77192 | 0.21421 | 654955
2016-09-08 21:00 | 0.79033 | 0.19556 | 657602
2016-09-08 22:00 | 0.72519 | 0.19077 | 649221
2016-09-08 23:00 | 0.58986 | 0.18517 | 636235
2016-09-09 | 0.23528 | 0.20063 | 625267
2016-09-09 01:00 | 0.0066553 | 0.23154 | 601889
2016-09-09 02:00 | 0.00046515 | 0.25828 | 564918
2016-09-09 03:00 | 0.000258 | 0.27217 | 526930
2016-09-09 04:00 | 5.8888e-06 | 0.27504 | 491451
2016-09-09 05:00 | 0 | 0.27485 | 461648
2016-09-09 06:00 | 0 | 0.2709 | 438210
2016-09-09 07:00 | 0 | 0.26473 | 422423
2016-09-09 08:00 | 0 | 0.26431 | 415921
2016-09-09 09:00 | 0 | 0.27413 | 423218
2016-09-09 10:00 | 0 | 0.273 | 446054
2016-09-09 11:00 | 0 | 0.27891 | 467381
2016-09-09 12:00 | 0.0028404 | 0.27644 | 482993
2016-09-09 13:00 | 0.16917 | 0.24859 | 506442
2016-09-09 14:00 | 0.49699 | 0.27119 | 534724
2016-09-09 15:00 | 0.6785 | 0.2808 | 563014
2016-09-09 16:00 | 0.73264 | 0.2753 | 588325
2016-09-09 17:00 | 0.75396 | 0.27169 | 611508
2016-09-09 18:00 | 0.76223 | 0.27215 | 629152
2016-09-09 19:00 | 0.7792 | 0.27677 | 640895
2016-09-09 20:00 | 0.80183 | 0.29279 | 647977
2016-09-09 21:00 | 0.80836 | 0.36809 | 647514
2016-09-09 22:00 | 0.73671 | 0.36685 | 635007
2016-09-09 23:00 | 0.5841 | 0.36157 | 616608
2016-09-10 | 0.22999 | 0.35053 | 602141
2016-09-10 01:00 | 0.0057779 | 0.3584 | 579290
2016-09-10 02:00 | 0.0004429 | 0.36932 | 548551
2016-09-10 03:00 | 0.00023128 | 0.3719 | 515363
2016-09-10 04:00 | 5.3023e-06 | 0.37462 | 482675
2016-09-10 05:00 | 0 | 0.37101 | 452595
2016-09-10 06:00 | 0 | 0.36559 | 429718
2016-09-10 07:00 | 0 | 0.35102 | 412703
2016-09-10 08:00 | 0 | 0.33917 | 402092
2016-09-10 09:00 | 0 | 0.28541 | 398700
2016-09-10 10:00 | 0 | 0.28298 | 401747
2016-09-10 11:00 | 0 | 0.28022 | 408440
2016-09-10 12:00 | 0.0010483 | 0.2686 | 426216
2016-09-10 13:00 | 0.13247 | 0.23206 | 452245
2016-09-10 14:00 | 0.4395 | 0.21394 | 482481
2016-09-10 15:00 | 0.62645 | 0.20157 | 511554
2016-09-10 16:00 | 0.69471 | 0.20542 | 535911
2016-09-10 17:00 | 0.71689 | 0.20671 | 554524
2016-09-10 18:00 | 0.72352 | 0.20119 | 567796
2016-09-10 19:00 | 0.73912 | 0.19254 | 576545
2016-09-10 20:00 | 0.76426 | 0.18455 | 581338
2016-09-10 21:00 | 0.77481 | 0.16037 | 580827
2016-09-10 22:00 | 0.72088 | 0.14836 | 572569
2016-09-10 23:00 | 0.55889 | 0.13607 | 561112
2016-09-11 | 0.22115 | 0.14765 | 551027
2016-09-11 01:00 | 0.0050082 | 0.18799 | 533658
2016-09-11 02:00 | 0.00044457 | 0.22523 | 506921
2016-09-11 03:00 | 0.00022346 | 0.26098 | 477279
2016-09-11 04:00 | 4.6345e-06 | 0.29067 | 447993
2016-09-11 05:00 | 0 | 0.3107 | 422117
2016-09-11 06:00 | 0 | 0.32152 | 402358
2016-09-11 07:00 | 0 | 0.32853 | 386718
2016-09-11 08:00 | 0 | 0.33206 | 376287
2016-09-11 09:00 | 0 | 0.36352 | 371742
2016-09-11 10:00 | 0 | 0.34685 | 372620
2016-09-11 11:00 | 0 | 0.3375 | 375875
2016-09-11 12:00 | 0.0018444 | 0.32742 | 389538
2016-09-11 13:00 | 0.15232 | 0.27778 | 412784
2016-09-11 14:00 | 0.48088 | 0.24481 | 437043
2016-09-11 15:00 | 0.66584 | 0.25571 | 459920
2016-09-11 16:00 | 0.71665 | 0.27155 | 482980
2016-09-11 17:00 | 0.72644 | 0.28262 | 503234
2016-09-11 18:00 | 0.73038 | 0.29771 | 519746
2016-09-11 19:00 | 0.74488 | 0.31441 | 532370
2016-09-11 20:00 | 0.76712 | 0.33081 | 542155
2016-09-11 21:00 | 0.77688 | 0.32742 | 547828
2016-09-11 22:00 | 0.70311 | 0.33257 | 543941
2016-09-11 23:00 | 0.54119 | 0.37153 | 534700
2016-09-12 | 0.21277 | 0.43836 | 527731
2016-09-12 01:00 | 0.0044082 | 0.48996 | 509612
2016-09-12 02:00 | 0.00039595 | 0.52034 | 480759
2016-09-12 03:00 | 0.00018468 | 0.5358 | 449727
2016-09-12 04:00 | 3.6241e-06 | 0.54073 | 420593
2016-09-12 05:00 | 0 | 0.53962 | 395761
2016-09-12 06:00 | 0 | 0.52997 | 377690
2016-09-12 07:00 | 0 | 0.52198 | 366274
2016-09-12 08:00 | 0 | 0.51 | 363221
2016-09-12 09:00 | 0 | 0.53116 | 371835
2016-09-12 10:00 | 0 | 0.48354 | 395317
2016-09-12 11:00 | 0 | 0.45772 | 417166
2016-09-12 12:00 | 0.00087674 | 0.43815 | 432034
2016-09-12 13:00 | 0.1186 | 0.38697 | 452760
2016-09-12 14:00 | 0.41789 | 0.3849 | 476402
2016-09-12 15:00 | 0.61245 | 0.38399 | 499707
2016-09-12 16:00 | 0.67956 | 0.36062 | 521331
2016-09-12 17:00 | 0.70633 | 0.33251 | 542091
2016-09-12 18:00 | 0.70502 | 0.31078 | 559929
2016-09-12 19:00 | 0.71304 | 0.29502 | 572163
2016-09-12 20:00 | 0.72121 | 0.28907 | 580272
2016-09-12 21:00 | 0.70613 | 0.30775 | 582208
2016-09-12 22:00 | 0.65039 | 0.29932 | 573717
2016-09-12 23:00 | 0.51432 | 0.29887 | 562447
2016-09-13 | 0.20428 | 0.31175 | 553340
2016-09-13 01:00 | 0.0038586 | 0.32432 | 531862
2016-09-13 02:00 | 0.00031832 | 0.32277 | 499804
2016-09-13 03:00 | 0.00019475 | 0.31181 | 463720
2016-09-13 04:00 | 3.0669e-06 | 0.2916 | 431172
2016-09-13 05:00 | 0 | 0.27364 | 406107
2016-09-13 06:00 | 0 | 0.2534 | 388315
2016-09-13 07:00 | 0 | 0.23726 | 376303
2016-09-13 08:00 | 0 | 0.22507 | 373384
2016-09-13 09:00 | 0 | 0.20441 | 381489
2016-09-13 10:00 | 0 | 0.19161 | 405252
2016-09-13 11:00 | 0 | 0.17539 | 427960
2016-09-13 12:00 | 0.00041401 | 0.15838 | 443105
2016-09-13 13:00 | 0.10533 | 0.13915 | 463253
2016-09-13 14:00 | 0.38817 | 0.12416 | 485936
2016-09-13 15:00 | 0.56974 | 0.11057 | 507323
2016-09-13 16:00 | 0.62962 | 0.093624 | 529282
2016-09-13 17:00 | 0.65705 | 0.082995 | 549796
2016-09-13 18:00 | 0.67217 | 0.07842 | 566080
2016-09-13 19:00 | 0.67518 | 0.077937 | 577699
2016-09-13 20:00 | 0.69318 | 0.079211 | 585213
2016-09-13 21:00 | 0.69094 | 0.084822 | 586393
2016-09-13 22:00 | 0.60896 | 0.08963 | 576414
2016-09-13 23:00 | 0.48795 | 0.098864 | 564411
2016-09-14 | 0.17703 | 0.11265 | 557510
2016-09-14 01:00 | 0.0037551 | 0.12548 | 538277
2016-09-14 02:00 | 0.00045544 | 0.13469 | 509253
2016-09-14 03:00 | 0.0002094 | 0.13948 | 473004
2016-09-14 04:00 | 3.6171e-06 | 0.14309 | 438738
2016-09-14 05:00 | 0 | 0.14534 | 411716
2016-09-14 06:00 | 0 | 0.14989 | 392440
2016-09-14 07:00 | 0 | 0.15076 | 381027
2016-09-14 08:00 | 0 | 0.1492 | 377224
2016-09-14 09:00 | 0 | 0.15007 | 385772
2016-09-14 10:00 | 0 | 0.1437 | 410618
2016-09-14 11:00 | 0 | 0.13784 | 433998
2016-09-14 12:00 | 0.00012188 | 0.1321 | 451544
2016-09-14 13:00 | 0.083636 | 0.10949 | 472214
2016-09-14 14:00 | 0.36013 | 0.10397 | 496004
2016-09-14 15:00 | 0.56977 | 0.10827 | 519969
2016-09-14 16:00 | 0.65649 | 0.1215 | 542546
2016-09-14 17:00 | 0.68109 | 0.13381 | 563715
2016-09-14 18:00 | 0.68569 | 0.14968 | 579326
2016-09-14 19:00 | 0.69525 | 0.16374 | 590339
2016-09-14 20:00 | 0.71753 | 0.17033 | 597164
2016-09-14 21:00 | 0.73057 | 0.17919 | 596445
2016-09-14 22:00 | 0.6683 | 0.182 | 585395
2016-09-14 23:00 | 0.53026 | 0.17743 | 572760
2016-09-15 | 0.19638 | 0.20805 | 562942
2016-09-15 01:00 | 0.0034203 | 0.24481 | 541029
2016-09-15 02:00 | 0.00046103 | 0.26589 | 508860
2016-09-15 03:00 | 0.00019774 | 0.27279 | 471861
2016-09-15 04:00 | 3.0227e-06 | 0.2674 | 437274
2016-09-15 05:00 | 0 | 0.25378 | 409873
2016-09-15 06:00 | 0 | 0.2381 | 390396
2016-09-15 07:00 | 0 | 0.22303 | 377710
2016-09-15 08:00 | 0 | 0.20974 | 372857
2016-09-15 09:00 | 0 | 0.18329 | 380669
2016-09-15 10:00 | 0 | 0.18019 | 405076
2016-09-15 11:00 | 0 | 0.17928 | 426605
2016-09-15 12:00 | 0.00065297 | 0.18144 | 441383
2016-09-15 13:00 | 0.13216 | 0.1731 | 461221
2016-09-15 14:00 | 0.46608 | 0.17071 | 483767
2016-09-15 15:00 | 0.66671 | 0.17231 | 506225
2016-09-15 16:00 | 0.72367 | 0.16793 | 526880
2016-09-15 17:00 | 0.73428 | 0.16788 | 546504
2016-09-15 18:00 | 0.74288 | 0.16833 | 561739
2016-09-15 19:00 | 0.75086 | 0.16705 | 572572
2016-09-15 20:00 | 0.76761 | 0.16529 | 579275
2016-09-15 21:00 | 0.76865 | 0.15026 | 579583
2016-09-15 22:00 | 0.70542 | 0.16175 | 570244
2016-09-15 23:00 | 0.56226 | 0.17905 | 559133
2016-09-16 | 0.19004 | 0.21293 | 552439
2016-09-16 01:00 | 0.0027956 | 0.2428 | 532841
2016-09-16 02:00 | 0.00015695 | 0.25618 | 502456
2016-09-16 03:00 | 0.00013973 | 0.25154 | 467791
2016-09-16 04:00 | 1.8601e-06 | 0.23856 | 435036
2016-09-16 05:00 | 0 | 0.22613 | 408298
2016-09-16 06:00 | 0 | 0.21451 | 389324
2016-09-16 07:00 | 0 | 0.21296 | 376567
2016-09-16 08:00 | 0 | 0.20708 | 372278
2016-09-16 09:00 | 0 | 0.22596 | 379772
2016-09-16 10:00 | 0 | 0.20241 | 403765
2016-09-16 11:00 | 0 | 0.18634 | 426434
2016-09-16 12:00 | 0.00031217 | 0.18166 | 441129
2016-09-16 13:00 | 0.13493 | 0.1617 | 460947
2016-09-16 14:00 | 0.47178 | 0.14993 | 482425
2016-09-16 15:00 | 0.67501 | 0.14708 | 503225
2016-09-16 16:00 | 0.73119 | 0.14003 | 522004
2016-09-16 17:00 | 0.7437 | 0.13568 | 539250
2016-09-16 18:00 | 0.74404 | 0.13483 | 552449
2016-09-16 19:00 | 0.75069 | 0.13208 | 562395
2016-09-16 20:00 | 0.76392 | 0.12962 | 568008
2016-09-16 21:00 | 0.77511 | 0.13747 | 566868
2016-09-16 22:00 | 0.69734 | 0.11741 | 556300
2016-09-16 23:00 | 0.55979 | 0.10248 | 543980
2016-09-17 | 0.17374 | 0.10211 | 533857
2016-09-17 01:00 | 0.0027648 | 0.1105 | 514936
2016-09-17 02:00 | 0.00039091 | 0.11836 | 491140
2016-09-17 03:00 | 0.00018985 | 0.11964 | 461461
2016-09-17 04:00 | 2.3595e-06 | 0.12346 | 432146
2016-09-17 05:00 | 0 | 0.12895 | 407483
2016-09-17 06:00 | 0 | 0.13507 | 388124
2016-09-17 07:00 | 0 | 0.14141 | 375365
2016-09-17 08:00 | 0 | 0.14816 | 367743
2016-09-17 09:00 | 0 | 0.14555 | 366707
2016-09-17 10:00 | 0 | 0.14516 | 372011
2016-09-17 11:00 | 0 | 0.14282 | 379978
2016-09-17 12:00 | 0.00047078 | 0.13825 | 395702
2016-09-17 13:00 | 0.13424 | 0.11777 | 418046
2016-09-17 14:00 | 0.47242 | 0.089113 | 442054
2016-09-17 15:00 | 0.66819 | 0.088457 | 465066
2016-09-17 16:00 | 0.7228 | 0.10858 | 485343
2016-09-17 17:00 | 0.73714 | 0.1282 | 502464
2016-09-17 18:00 | 0.73872 | 0.14125 | 516397
2016-09-17 19:00 | 0.75317 | 0.14864 | 526818
2016-09-17 20:00 | 0.77883 | 0.15474 | 535561
2016-09-17 21:00 | 0.78978 | 0.14487 | 539564
2016-09-17 22:00 | 0.70077 | 0.14796 | 535724
2016-09-17 23:00 | 0.54633 | 0.16404 | 528480
2016-09-18 | 0.18714 | 0.21021 | 521396
2016-09-18 01:00 | 0.0023426 | 0.26008 | 504388
2016-09-18 02:00 | 0.00026799 | 0.29561 | 480604
2016-09-18 03:00 | 0.00018466 | 0.3249 | 453704
2016-09-18 04:00 | 1.5983e-06 | 0.34806 | 426816
2016-09-18 05:00 | 0 | 0.35843 | 403371
2016-09-18 06:00 | 0 | 0.35952 | 384582
2016-09-18 07:00 | 0 | 0.35525 | 370698
2016-09-18 08:00 | 0 | 0.3465 | 362522
2016-09-18 09:00 | 0 | 0.36828 | 360159
2016-09-18 10:00 | 0 | 0.33843 | 363022
2016-09-18 11:00 | 0 | 0.32386 | 368632
2016-09-18 12:00 | 0.00056982 | 0.31135 | 383070
2016-09-18 13:00 | 0.14468 | 0.27942 | 407510
2016-09-18 14:00 | 0.48083 | 0.22161 | 433739
2016-09-18 15:00 | 0.66517 | 0.23972 | 460279
2016-09-18 16:00 | 0.7196 | 0.27124 | 486363
2016-09-18 17:00 | 0.73341 | 0.29505 | 510136
2016-09-18 18:00 | 0.73966 | 0.31821 | 529340
2016-09-18 19:00 | 0.75565 | 0.33634 | 544013
2016-09-18 20:00 | 0.77792 | 0.34829 | 556485
2016-09-18 21:00 | 0.79123 | 0.31623 | 565678
2016-09-18 22:00 | 0.71143 | 0.30422 | 566590
2016-09-18 23:00 | 0.53454 | 0.28825 | 564433
2016-09-19 | 0.17016 | 0.27915 | 558678
2016-09-19 01:00 | 0.0023588 | 0.28661 | 538138
2016-09-19 02:00 | 0.00038719 | 0.29245 | 508786
2016-09-19 03:00 | 0.00018599 | 0.29308 | 475390
2016-09-19 04:00 | 1.8841e-06 | 0.28715 | 443166
2016-09-19 05:00 | 0 | 0.28253 | 416746
2016-09-19 06:00 | 0 | 0.28024 | 397704
2016-09-19 07:00 | 0 | 0.2796 | 386159
2016-09-19 08:00 | 0 | 0.27923 | 383320
2016-09-19 09:00 | 0 | 0.30083 | 393834
2016-09-19 10:00 | 0 | 0.2748 | 419651
2016-09-19 11:00 | 0 | 0.24928 | 443218
2016-09-19 12:00 | 0.00042486 | 0.21846 | 460085
2016-09-19 13:00 | 0.14453 | 0.16977 | 481042
2016-09-19 14:00 | 0.47868 | 0.12084 | 505348
2016-09-19 15:00 | 0.66409 | 0.11195 | 529849
2016-09-19 16:00 | 0.71508 | 0.10906 | 553897
2016-09-19 17:00 | 0.72377 | 0.10968 | 575743
2016-09-19 18:00 | 0.71706 | 0.11715 | 594099
2016-09-19 19:00 | 0.72922 | 0.12511 | 607306
2016-09-19 20:00 | 0.74093 | 0.12755 | 616818
2016-09-19 21:00 | 0.73487 | 0.13398 | 618763
2016-09-19 22:00 | 0.65275 | 0.13187 | 612028
2016-09-19 23:00 | 0.46856 | 0.13427 | 600923
2016-09-20 | 0.12366 | 0.16254 | 588349
2016-09-20 01:00 | 0.0019794 | 0.19842 | 564326
2016-09-20 02:00 | 0.00042881 | 0.21931 | 530781
2016-09-20 03:00 | 0.00018548 | 0.23146 | 491276
2016-09-20 04:00 | 1.2891e-06 | 0.23515 | 454545
2016-09-20 05:00 | 0 | 0.23382 | 425252
2016-09-20 06:00 | 0 | 0.23131 | 404308
2016-09-20 07:00 | 0 | 0.22624 | 390534
2016-09-20 08:00 | 0 | 0.2191 | 385650
2016-09-20 09:00 | 0 | 0.23278 | 393778
2016-09-20 10:00 | 0 | 0.21283 | 418576
2016-09-20 11:00 | 0 | 0.19903 | 441938
2016-09-20 12:00 | 0.00040819 | 0.18357 | 456999
2016-09-20 13:00 | 0.077549 | 0.14842 | 477501
2016-09-20 14:00 | 0.29887 | 0.10322 | 501755
2016-09-20 15:00 | 0.46327 | 0.10106 | 527500
2016-09-20 16:00 | 0.54737 | 0.10974 | 551934
2016-09-20 17:00 | 0.57408 | 0.12281 | 575250
2016-09-20 18:00 | 0.57734 | 0.14499 | 593606
2016-09-20 19:00 | 0.58609 | 0.16545 | 607109
2016-09-20 20:00 | 0.59202 | 0.17921 | 615912
2016-09-20 21:00 | 0.56878 | 0.1973 | 617397
2016-09-20 22:00 | 0.48388 | 0.19754 | 608226
2016-09-20 23:00 | 0.36241 | 0.22578 | 595605
2016-09-21 | 0.12137 | 0.28537 | 584391
2016-09-21 01:00 | 0.0019494 | 0.33987 | 559930
2016-09-21 02:00 | 0.00044688 | 0.37198 | 526181
2016-09-21 03:00 | 0.00016671 | 0.38464 | 487926
2016-09-21 04:00 | 1.256e-06 | 0.38292 | 452003
2016-09-21 05:00 | 0 | 0.37435 | 423398
2016-09-21 06:00 | 0 | 0.36428 | 402738
2016-09-21 07:00 | 0 | 0.34794 | 389346
2016-09-21 08:00 | 0 | 0.33342 | 383965
2016-09-21 09:00 | 0 | 0.40397 | 391881
2016-09-21 10:00 | 0 | 0.34787 | 416612
2016-09-21 11:00 | 0 | 0.31571 | 439838
2016-09-21 12:00 | 9.4702e-05 | 0.29705 | 454962
2016-09-21 13:00 | 0.062108 | 0.25994 | 475231
2016-09-21 14:00 | 0.27295 | 0.22645 | 497212
2016-09-21 15:00 | 0.46347 | 0.2407 | 521302
2016-09-21 16:00 | 0.55274 | 0.24715 | 544593
2016-09-21 17:00 | 0.58611 | 0.24854 | 566369
2016-09-21 18:00 | 0.59139 | 0.24829 | 584246
2016-09-21 19:00 | 0.5839 | 0.2446 | 596829
2016-09-21 20:00 | 0.56313 | 0.2516 | 604822
2016-09-21 21:00 | 0.54772 | 0.19594 | 605721
2016-09-21 22:00 | 0.48273 | 0.23922 | 596355
2016-09-21 23:00 | 0.39288 | 0.28211 | 584985
2016-09-22 | 0.12053 | 0.3349 | 573454
2016-09-22 01:00 | 0.0018183 | 0.36664 | 548664
2016-09-22 02:00 | 0.00041908 | 0.37399 | 516374
2016-09-22 03:00 | 0.00015909 | 0.36957 | 479292
2016-09-22 04:00 | 1.0961e-06 | 0.36011 | 443302
2016-09-22 05:00 | 0 | 0.35362 | 415188
2016-09-22 06:00 | 0 | 0.34798 | 395166
2016-09-22 07:00 | 0 | 0.3293 | 382311
2016-09-22 08:00 | 0 | 0.31033 | 377551
2016-09-22 09:00 | 0 | 0.29135 | 385422
2016-09-22 10:00 | 0 | 0.28496 | 410280
2016-09-22 11:00 | 0 | 0.28894 | 433417
2016-09-22 12:00 | 0.00026093 | 0.29366 | 449577
2016-09-22 13:00 | 0.087179 | 0.26571 | 469504
2016-09-22 14:00 | 0.31995 | 0.25831 | 492763
2016-09-22 15:00 | 0.50113 | 0.26536 | 517230
2016-09-22 16:00 | 0.57696 | 0.27225 | 540813
2016-09-22 17:00 | 0.60495 | 0.27503 | 562153
2016-09-22 18:00 | 0.60397 | 0.27669 | 578833
2016-09-22 19:00 | 0.60676 | 0.285 | 591220
2016-09-22 20:00 | 0.6293 | 0.29649 | 599241
2016-09-22 21:00 | 0.62585 | 0.27937 | 599315
2016-09-22 22:00 | 0.57049 | 0.31137 | 586693
2016-09-22 23:00 | 0.44685 | 0.34156 | 574124
2016-09-23 | 0.14725 | 0.3881 | 563475
2016-09-23 01:00 | 0.0021049 | 0.43668 | 540989
2016-09-23 02:00 | 0.00047975 | 0.45519 | 510591
2016-09-23 03:00 | 0.00018291 | 0.45596 | 474484
2016-09-23 04:00 | 9.4618e-07 | 0.44868 | 440499
2016-09-23 05:00 | 0 | 0.43332 | 411698
2016-09-23 06:00 | 0 | 0.42626 | 392249
2016-09-23 07:00 | 0 | 0.42118 | 380374
2016-09-23 08:00 | 0 | 0.42204 | 376076
2016-09-23 09:00 | 0 | 0.43525 | 382748
2016-09-23 10:00 | 0 | 0.41028 | 406169
2016-09-23 11:00 | 0 | 0.40409 | 429086
2016-09-23 12:00 | 8.7462e-05 | 0.4026 | 445632
2016-09-23 13:00 | 0.088184 | 0.37613 | 468144
2016-09-23 14:00 | 0.35313 | 0.3806 | 491424
2016-09-23 15:00 | 0.55046 | 0.41495 | 515169
2016-09-23 16:00 | 0.61492 | 0.43116 | 536671
2016-09-23 17:00 | 0.63259 | 0.45496 | 556404
2016-09-23 18:00 | 0.63154 | 0.48082 | 571875
2016-09-23 19:00 | 0.62851 | 0.50275 | 582063
2016-09-23 20:00 | 0.62322 | 0.52113 | 588232
2016-09-23 21:00 | 0.64849 | 0.51131 | 586369
2016-09-23 22:00 | 0.57136 | 0.52347 | 572867
2016-09-23 23:00 | 0.45556 | 0.54648 | 556402
2016-09-24 | 0.11571 | 0.56698 | 541761
2016-09-24 01:00 | 0.0018393 | 0.58337 | 520490
2016-09-24 02:00 | 0.0004745 | 0.59152 | 495866
2016-09-24 03:00 | 0.00022857 | 0.58768 | 465603
2016-09-24 04:00 | 7.1621e-07 | 0.57211 | 435837
2016-09-24 05:00 | 0 | 0.55162 | 410777
2016-09-24 06:00 | 0 | 0.52336 | 390880
2016-09-24 07:00 | 0 | 0.49188 | 376962
2016-09-24 08:00 | 0 | 0.46676 | 368954
2016-09-24 09:00 | 0 | 0.45235 | 367250
2016-09-24 10:00 | 0 | 0.41141 | 372473
2016-09-24 11:00 | 0 | 0.37433 | 380737
2016-09-24 12:00 | 5.5793e-06 | 0.34576 | 396108
2016-09-24 13:00 | 0.091239 | 0.32594 | 419312
2016-09-24 14:00 | 0.36816 | 0.34349 | 445085
2016-09-24 15:00 | 0.57358 | 0.36675 | 469931
2016-09-24 16:00 | 0.64086 | 0.38185 | 490873
2016-09-24 17:00 | 0.67056 | 0.38725 | 506967
2016-09-24 18:00 | 0.67643 | 0.37528 | 518027
2016-09-24 19:00 | 0.69268 | 0.3674 | 526151
2016-09-24 20:00 | 0.70895 | 0.36709 | 531570
2016-09-24 21:00 | 0.71257 | 0.32099 | 531513
2016-09-24 22:00 | 0.65893 | 0.32679 | 524247
2016-09-24 23:00 | 0.50945 | 0.32771 | 514988
2016-09-25 | 0.13045 | 0.34096 | 507029
2016-09-25 01:00 | 0.0018359 | 0.35916 | 488250
2016-09-25 02:00 | 0.00044505 | 0.37756 | 465257
2016-09-25 03:00 | 0.00015476 | 0.39149 | 438400
2016-09-25 04:00 | 5.6267e-07 | 0.39877 | 412771
2016-09-25 05:00 | 0 | 0.40485 | 389711
2016-09-25 06:00 | 0 | 0.41568 | 371879
2016-09-25 07:00 | 0 | 0.43006 | 359076
2016-09-25 08:00 | 0 | 0.44326 | 351230
2016-09-25 09:00 | 0 | 0.50436 | 347942
2016-09-25 10:00 | 0 | 0.50292 | 349504
2016-09-25 11:00 | 0 | 0.50412 | 355102
2016-09-25 12:00 | 2.4784e-07 | 0.49881 | 367703
2016-09-25 13:00 | 0.099181 | 0.47108 | 389629
2016-09-25 14:00 | 0.41891 | 0.53517 | 411035
2016-09-25 15:00 | 0.63018 | 0.56348 | 433297
2016-09-25 16:00 | 0.68845 | 0.5688 | 455494
2016-09-25 17:00 | 0.69596 | 0.56309 | 474452
2016-09-25 18:00 | 0.69731 | 0.55412 | 489324
2016-09-25 19:00 | 0.70287 | 0.55418 | 499479
2016-09-25 20:00 | 0.73084 | 0.54443 | 506893
2016-09-25 21:00 | 0.73581 | 0.48319 | 512205
2016-09-25 22:00 | 0.66804 | 0.45175 | 510048
2016-09-25 23:00 | 0.49159 | 0.39076 | 508980
2016-09-26 | 0.11575 | 0.34855 | 507252
2016-09-26 01:00 | 0.0017372 | 0.32459 | 488879
2016-09-26 02:00 | 0.00047246 | 0.30602 | 463538
2016-09-26 03:00 | 0.00016901 | 0.29258 | 432734
2016-09-26 04:00 | 4.4343e-07 | 0.28439 | 404904
2016-09-26 05:00 | 0 | 0.28541 | 381928
2016-09-26 06:00 | 0 | 0.29498 | 365113
2016-09-26 07:00 | 0 | 0.31068 | 355928
2016-09-26 08:00 | 0 | 0.32419 | 354275
2016-09-26 09:00 | 0 | 0.32961 | 364282
2016-09-26 10:00 | 0 | 0.32821 | 388057
2016-09-26 11:00 | 0 | 0.32256 | 412470
2016-09-26 12:00 | 4.413e-07 | 0.31026 | 427194
2016-09-26 13:00 | 0.087472 | 0.27005 | 441798
2016-09-26 14:00 | 0.38678 | 0.22758 | 457712
2016-09-26 15:00 | 0.59253 | 0.24599 | 473022
2016-09-26 16:00 | 0.66048 | 0.27227 | 486534
2016-09-26 17:00 | 0.67469 | 0.30454 | 498321
2016-09-26 18:00 | 0.68203 | 0.32319 | 506525
2016-09-26 19:00 | 0.67361 | 0.33619 | 511847
2016-09-26 20:00 | 0.68446 | 0.33535 | 516288
2016-09-26 21:00 | 0.68128 | 0.27048 | 516610
2016-09-26 22:00 | 0.6194 | 0.21876 | 513497
2016-09-26 23:00 | 0.45116 | 0.18607 | 512918
2016-09-27 | 0.10688 | 0.17931 | 510195
2016-09-27 01:00 | 0.0015861 | 0.17923 | 488881
2016-09-27 02:00 | 0.00036663 | 0.17811 | 462918
2016-09-27 03:00 | 0.00014611 | 0.17585 | 433838
2016-09-27 04:00 | 3.3129e-07 | 0.17275 | 403286
2016-09-27 05:00 | 0 | 0.17488 | 380547
2016-09-27 06:00 | 0 | 0.1777 | 364245
2016-09-27 07:00 | 0 | 0.18016 | 354187
2016-09-27 08:00 | 0 | 0.18377 | 351614
2016-09-27 09:00 | 0 | 0.18198 | 360380
2016-09-27 10:00 | 0 | 0.17878 | 384379
2016-09-27 11:00 | 0 | 0.17468 | 408124
2016-09-27 12:00 | 4.2016e-07 | 0.16714 | 421531
2016-09-27 13:00 | 0.092427 | 0.13877 | 436094
2016-09-27 14:00 | 0.3972 | 0.10544 | 449971
2016-09-27 15:00 | 0.60855 | 0.097761 | 464478
2016-09-27 16:00 | 0.68078 | 0.10832 | 478113
2016-09-27 17:00 | 0.6967 | 0.12577 | 490862
2016-09-27 18:00 | 0.70246 | 0.13752 | 502725
2016-09-27 19:00 | 0.71702 | 0.14354 | 511919
2016-09-27 20:00 | 0.74107 | 0.14329 | 518483
2016-09-27 21:00 | 0.75171 | 0.11922 | 520523
2016-09-27 22:00 | 0.67888 | 0.095477 | 516150
2016-09-27 23:00 | 0.51452 | 0.098241 | 514287
2016-09-28 | 0.10954 | 0.12331 | 509353
2016-09-28 01:00 | 0.0014653 | 0.14599 | 490346
2016-09-28 02:00 | 0.00041934 | 0.1566 | 462860
2016-09-28 03:00 | 0.00022014 | 0.16059 | 429862
2016-09-28 04:00 | 2.5336e-07 | 0.16256 | 400207
2016-09-28 05:00 | 0 | 0.16153 | 377301
2016-09-28 06:00 | 0 | 0.16043 | 361628
2016-09-28 07:00 | 0 | 0.15966 | 351135
2016-09-28 08:00 | 0 | 0.15888 | 348448
2016-09-28 09:00 | 0 | 0.15381 | 357233
2016-09-28 10:00 | 0 | 0.14825 | 380412
2016-09-28 11:00 | 0 | 0.14452 | 404373
2016-09-28 12:00 | 0 | 0.13562 | 417225
2016-09-28 13:00 | 0.10332 | 0.12171 | 433252
2016-09-28 14:00 | 0.4061 | 0.095811 | 448706
2016-09-28 15:00 | 0.61623 | 0.083074 | 463538
2016-09-28 16:00 | 0.67976 | 0.078434 | 478083
2016-09-28 17:00 | 0.69376 | 0.079614 | 491792
2016-09-28 18:00 | 0.68538 | 0.083312 | 503207
2016-09-28 19:00 | 0.68938 | 0.087036 | 513287
2016-09-28 20:00 | 0.69911 | 0.09325 | 521245
2016-09-28 21:00 | 0.68933 | 0.092015 | 525594
2016-09-28 22:00 | 0.61471 | 0.10487 | 522849
2016-09-28 23:00 | 0.44773 | 0.1335 | 519181
2016-09-29 | 0.10261 | 0.1929 | 510516
2016-09-29 01:00 | 0.0013108 | 0.23656 | 490776
2016-09-29 02:00 | 0.00030708 | 0.25609 | 463586
2016-09-29 03:00 | 0.00023311 | 0.25855 | 431162
2016-09-29 04:00 | 1.3663e-07 | 0.25388 | 402391
2016-09-29 05:00 | 0 | 0.24226 | 379998
2016-09-29 06:00 | 0 | 0.23195 | 363000
2016-09-29 07:00 | 0 | 0.2211 | 352206
2016-09-29 08:00 | 0 | 0.21464 | 349223
2016-09-29 09:00 | 0 | 0.23769 | 357698
2016-09-29 10:00 | 0 | 0.21644 | 380829
2016-09-29 11:00 | 0 | 0.20908 | 405282
2016-09-29 12:00 | 0 | 0.20835 | 418930
2016-09-29 13:00 | 0.07957 | 0.18132 | 433174
2016-09-29 14:00 | 0.3323 | 0.1513 | 446476
2016-09-29 15:00 | 0.53558 | 0.14437 | 457915
2016-09-29 16:00 | 0.6064 | 0.15432 | 467097
2016-09-29 17:00 | 0.61932 | 0.16652 | 476837
2016-09-29 18:00 | 0.60149 | 0.17963 | 484414
2016-09-29 19:00 | 0.61238 | 0.19181 | 490997
2016-09-29 20:00 | 0.61905 | 0.2003 | 496619
2016-09-29 21:00 | 0.61055 | 0.21874 | 498650
2016-09-29 22:00 | 0.54157 | 0.21835 | 496050
2016-09-29 23:00 | 0.3943 | 0.23707 | 495047
2016-09-30 | 0.1023 | 0.2877 | 490559
2016-09-30 01:00 | 0.0011848 | 0.32015 | 474123
2016-09-30 02:00 | 0.00036426 | 0.33167 | 449269
2016-09-30 03:00 | 0.00022226 | 0.3288 | 418628
2016-09-30 04:00 | 6.1907e-08 | 0.31461 | 390352
2016-09-30 05:00 | 0 | 0.30145 | 369439
2016-09-30 06:00 | 0 | 0.28785 | 355595
2016-09-30 07:00 | 0 | 0.27481 | 346003
2016-09-30 08:00 | 0 | 0.26218 | 343264
2016-09-30 09:00 | 0 | 0.27242 | 351472
2016-09-30 10:00 | 0 | 0.24722 | 372870
2016-09-30 11:00 | 0 | 0.23494 | 396585
2016-09-30 12:00 | 0 | 0.22853 | 410605
2016-09-30 13:00 | 0.057701 | 0.20406 | 425358
2016-09-30 14:00 | 0.32215 | 0.17152 | 438424
2016-09-30 15:00 | 0.54442 | 0.1644 | 449478
2016-09-30 16:00 | 0.64609 | 0.16444 | 458534
2016-09-30 17:00 | 0.66245 | 0.16511 | 466904
2016-09-30 18:00 | 0.63246 | 0.16497 | 473293
2016-09-30 19:00 | 0.63575 | 0.16418 | 477889
2016-09-30 20:00 | 0.65468 | 0.16229 | 481571
2016-09-30 21:00 | 0.65833 | 0.16725 | 481980
2016-09-30 22:00 | 0.61571 | 0.15579 | 477094
2016-09-30 23:00 | 0.47069 | 0.17192 | 471788
2016-10-01 | 0.096438 | 0.21365 | 464160
2016-10-01 01:00 | 0.0011659 | 0.2369 | 449071
2016-10-01 02:00 | 0.00039755 | 0.24395 | 429616
2016-10-01 03:00 | 0.00019531 | 0.23708 | 403733
2016-10-01 04:00 | 0 | 0.22108 | 379347
2016-10-01 05:00 | 0 | 0.20029 | 360029
2016-10-01 06:00 | 0 | 0.18019 | 345957
2016-10-01 07:00 | 0 | 0.1631 | 335981
2016-10-01 08:00 | 0 | 0.15053 | 330386
2016-10-01 09:00 | 0 | 0.14351 | 329674
2016-10-01 10:00 | 0 | 0.1296 | 335756
2016-10-01 11:00 | 0 | 0.12153 | 344879
2016-10-01 12:00 | 0 | 0.1217 | 358481
2016-10-01 13:00 | 0.083502 | 0.10734 | 375301
2016-10-01 14:00 | 0.39009 | 0.079724 | 391050
2016-10-01 15:00 | 0.61558 | 0.079903 | 405328
2016-10-01 16:00 | 0.68946 | 0.087687 | 416744
2016-10-01 17:00 | 0.68103 | 0.095028 | 426036
2016-10-01 18:00 | 0.67075 | 0.10364 | 434374
2016-10-01 19:00 | 0.67202 | 0.10692 | 441308
2016-10-01 20:00 | 0.69723 | 0.10691 | 446442
2016-10-01 21:00 | 0.69065 | 0.11843 | 449559
2016-10-01 22:00 | 0.65274 | 0.113 | 447957
2016-10-01 23:00 | 0.47764 | 0.13505 | 447614
2016-10-02 | 0.095225 | 0.19849 | 444225
2016-10-02 01:00 | 0.00096909 | 0.25261 | 431609
2016-10-02 02:00 | 0.00043153 | 0.28013 | 414372
2016-10-02 03:00 | 0.00020407 | 0.28814 | 392285
2016-10-02 04:00 | 0 | 0.27935 | 369627
2016-10-02 05:00 | 0 | 0.26308 | 352065
2016-10-02 06:00 | 0 | 0.24031 | 338309
2016-10-02 07:00 | 0 | 0.21816 | 328815
2016-10-02 08:00 | 0 | 0.19685 | 322930
2016-10-02 09:00 | 0 | 0.19541 | 321307
2016-10-02 10:00 | 0 | 0.16524 | 324074
2016-10-02 11:00 | 0 | 0.14765 | 330659
2016-10-02 12:00 | 0 | 0.13758 | 341997
2016-10-02 13:00 | 0.087453 | 0.11263 | 360340
2016-10-02 14:00 | 0.40068 | 0.079295 | 377856
2016-10-02 15:00 | 0.62106 | 0.077627 | 394308
2016-10-02 16:00 | 0.68531 | 0.080654 | 409258
2016-10-02 17:00 | 0.68198 | 0.088836 | 422382
2016-10-02 18:00 | 0.65747 | 0.10286 | 432750
2016-10-02 19:00 | 0.65099 | 0.11597 | 440823
2016-10-02 20:00 | 0.66001 | 0.12822 | 447418
2016-10-02 21:00 | 0.65757 | 0.13415 | 452442
2016-10-02 22:00 | 0.60302 | 0.14928 | 453706
2016-10-02 23:00 | 0.43139 | 0.18367 | 455845
2016-10-03 | 0.081424 | 0.25823 | 454506
2016-10-03 01:00 | 0.00076462 | 0.33013 | 440665
2016-10-03 02:00 | 0.00024353 | 0.37947 | 419948
2016-10-03 03:00 | 0.00012276 | 0.41043 | 393288
2016-10-03 04:00 | 0 | 0.42669 | 370228
2016-10-03 05:00 | 0 | 0.43132 | 352069
2016-10-03 06:00 | 0 | 0.42633 | 339911
2016-10-03 07:00 | 0 | 0.42347 | 332910
2016-10-03 08:00 | 0 | 0.42238 | 333017
2016-10-03 09:00 | 0 | 0.45317 | 343797
2016-10-03 10:00 | 0 | 0.43414 | 367448
2016-10-03 11:00 | 0 | 0.44062 | 392416
2016-10-03 12:00 | 0 | 0.45649 | 407507
2016-10-03 13:00 | 0.059232 | 0.44479 | 422920
2016-10-03 14:00 | 0.30665 | 0.42802 | 438778
2016-10-03 15:00 | 0.52444 | 0.4791 | 452970
2016-10-03 16:00 | 0.61554 | 0.5299 | 466381
2016-10-03 17:00 | 0.63185 | 0.5767 | 478612
2016-10-03 18:00 | 0.62769 | 0.61939 | 488215
2016-10-03 19:00 | 0.63374 | 0.65446 | 494304
2016-10-03 20:00 | 0.64785 | 0.68291 | 497335
2016-10-03 21:00 | 0.65755 | 0.66843 | 497321
2016-10-03 22:00 | 0.60703 | 0.67584 | 493897
2016-10-03 23:00 | 0.44159 | 0.68704 | 493550
2016-10-04 | 0.05546 | 0.71117 | 488761
2016-10-04 01:00 | 0.0004503 | 0.72873 | 471633
2016-10-04 02:00 | 0.00033177 | 0.74427 | 446352
2016-10-04 03:00 | 0.00019296 | 0.75657 | 416647
2016-10-04 04:00 | 0 | 0.75805 | 388923
2016-10-04 05:00 | 0 | 0.74484 | 366116
2016-10-04 06:00 | 0 | 0.72808 | 351179
2016-10-04 07:00 | 0 | 0.71116 | 342658
2016-10-04 08:00 | 0 | 0.69435 | 341000
2016-10-04 09:00 | 0 | 0.69373 | 350712
2016-10-04 10:00 | 0 | 0.65023 | 375478
2016-10-04 11:00 | 0 | 0.61424 | 400098
2016-10-04 12:00 | 0 | 0.58467 | 413981
2016-10-04 13:00 | 0.090305 | 0.5343 | 428455
2016-10-04 14:00 | 0.40953 | 0.51459 | 442417
2016-10-04 15:00 | 0.63052 | 0.53117 | 455453
2016-10-04 16:00 | 0.69372 | 0.52834 | 468286
2016-10-04 17:00 | 0.70533 | 0.5208 | 480699
2016-10-04 18:00 | 0.68993 | 0.50943 | 490527
2016-10-04 19:00 | 0.70166 | 0.50187 | 497249
2016-10-04 20:00 | 0.72558 | 0.49585 | 502525
2016-10-04 21:00 | 0.73867 | 0.45741 | 503411
2016-10-04 22:00 | 0.67948 | 0.451 | 498983
2016-10-04 23:00 | 0.4776 | 0.42148 | 498935
2016-10-05 | 0.072846 | 0.40859 | 495150
2016-10-05 01:00 | 0.00077502 | 0.40803 | 478735
2016-10-05 02:00 | 0.00037063 | 0.40111 | 453603
2016-10-05 03:00 | 0.00018221 | 0.39162 | 425594
2016-10-05 04:00 | 0 | 0.3794 | 397551
2016-10-05 05:00 | 0 | 0.37196 | 377091
2016-10-05 06:00 | 0 | 0.36697 | 361549
2016-10-05 07:00 | 0 | 0.36124 | 352193
2016-10-05 08:00 | 0 | 0.35633 | 349490
2016-10-05 09:00 | 0 | 0.35611 | 357785
2016-10-05 10:00 | 0 | 0.34529 | 381831
2016-10-05 11:00 | 0 | 0.33637 | 406223
2016-10-05 12:00 | 0 | 0.32703 | 419017
2016-10-05 13:00 | 0.094099 | 0.30378 | 432725
2016-10-05 14:00 | 0.43232 | 0.29448 | 447305
2016-10-05 15:00 | 0.66133 | 0.30997 | 460409
2016-10-05 16:00 | 0.71951 | 0.32104 | 473195
2016-10-05 17:00 | 0.71756 | 0.32897 | 486313
2016-10-05 18:00 | 0.70425 | 0.3364 | 498180
2016-10-05 19:00 | 0.71215 | 0.3403 | 507295
2016-10-05 20:00 | 0.73494 | 0.34058 | 513946
2016-10-05 21:00 | 0.74162 | 0.34263 | 515936
2016-10-05 22:00 | 0.66857 | 0.3266 | 511466
2016-10-05 23:00 | 0.47511 | 0.31305 | 509137
2016-10-06 | 0.067907 | 0.33483 | 502299
2016-10-06 01:00 | 0.00067443 | 0.35966 | 481284
2016-10-06 02:00 | 0.0004113 | 0.37714 | 458450
2016-10-06 03:00 | 0.00017182 | 0.38575 | 429111
2016-10-06 04:00 | 0 | 0.38128 | 403890
2016-10-06 05:00 | 0 | 0.37093 | 381752
2016-10-06 06:00 | 0 | 0.36154 | 366277
2016-10-06 07:00 | 0 | 0.3472 | 356084
2016-10-06 08:00 | 0 | 0.34026 | 353626
2016-10-06 09:00 | 0 | 0.34968 | 362758
2016-10-06 10:00 | 0 | 0.34094 | 385927
2016-10-06 11:00 | 0 | 0.32797 | 410874
2016-10-06 12:00 | 0 | 0.31756 | 424885
2016-10-06 13:00 | 0.069161 | 0.28932 | 438806
2016-10-06 14:00 | 0.38454 | 0.30523 | 452384
2016-10-06 15:00 | 0.63 | 0.32143 | 464701
2016-10-06 16:00 | 0.69944 | 0.32636 | 475928
2016-10-06 17:00 | 0.70473 | 0.31708 | 487992
2016-10-06 18:00 | 0.70699 | 0.30509 | 498243
2016-10-06 19:00 | 0.71451 | 0.30286 | 504825
2016-10-06 20:00 | 0.74246 | 0.30443 | 509579
2016-10-06 21:00 | 0.75875 | 0.33483 | 510568
2016-10-06 22:00 | 0.70368 | 0.33551 | 506396
2016-10-06 23:00 | 0.45196 | 0.33991 | 505799
2016-10-07 | 0.065735 | 0.34858 | 500734
2016-10-07 01:00 | 0.0006704 | 0.35214 | 484447
2016-10-07 02:00 | 0.00043587 | 0.35317 | 459365
2016-10-07 03:00 | 0.0001526 | 0.35365 | 428443
2016-10-07 04:00 | 0 | 0.3505 | 401406
2016-10-07 05:00 | 0 | 0.33802 | 379573
2016-10-07 06:00 | 0 | 0.32313 | 362525
2016-10-07 07:00 | 0 | 0.31034 | 353282
2016-10-07 08:00 | 0 | 0.30186 | 350335
2016-10-07 09:00 | 0 | 0.30013 | 357442
2016-10-07 10:00 | 0 | 0.2824 | 377785
2016-10-07 11:00 | 0 | 0.26894 | 401400
2016-10-07 12:00 | 0 | 0.26876 | 416117
2016-10-07 13:00 | 0.07106 | 0.26604 | 429380
2016-10-07 14:00 | 0.38423 | 0.25806 | 442980
2016-10-07 15:00 | 0.61223 | 0.24385 | 453071
2016-10-07 16:00 | 0.67689 | 0.23806 | 461304
2016-10-07 17:00 | 0.68471 | 0.23505 | 469765
2016-10-07 18:00 | 0.68787 | 0.23017 | 476505
2016-10-07 19:00 | 0.69932 | 0.22093 | 479943
2016-10-07 20:00 | 0.72294 | 0.20551 | 482069
2016-10-07 21:00 | 0.7429 | 0.15047 | 481238
2016-10-07 22:00 | 0.66605 | 0.13259 | 476103
2016-10-07 23:00 | 0.4467 | 0.11694 | 472386
2016-10-08 | 0.057223 | 0.133 | 465369
2016-10-08 01:00 | 0.0005988 | 0.16152 | 450868
2016-10-08 02:00 | 0.00037741 | 0.18641 | 428352
2016-10-08 03:00 | 0.00014134 | 0.20489 | 407395
2016-10-08 04:00 | 0 | 0.21744 | 385732
2016-10-08 05:00 | 0 | 0.22377 | 364959
2016-10-08 06:00 | 0 | 0.22772 | 350104
2016-10-08 07:00 | 0 | 0.22216 | 339014
2016-10-08 08:00 | 0 | 0.21266 | 332471
2016-10-08 09:00 | 0 | 0.20763 | 331938
2016-10-08 10:00 | 0 | 0.18855 | 338002
2016-10-08 11:00 | 0 | 0.17412 | 348329
2016-10-08 12:00 | 0 | 0.15949 | 361100
2016-10-08 13:00 | 0.048316 | 0.13564 | 379211
2016-10-08 14:00 | 0.3026 | 0.095758 | 394483
2016-10-08 15:00 | 0.52209 | 0.084505 | 406622
2016-10-08 16:00 | 0.61048 | 0.08352 | 415739
2016-10-08 17:00 | 0.62109 | 0.082595 | 421708
2016-10-08 18:00 | 0.61228 | 0.081518 | 426659
2016-10-08 19:00 | 0.61608 | 0.08021 | 431968
2016-10-08 20:00 | 0.62197 | 0.07836 | 436274
2016-10-08 21:00 | 0.61307 | 0.078898 | 439383
2016-10-08 22:00 | 0.53768 | 0.088574 | 439069
2016-10-08 23:00 | 0.37288 | 0.12304 | 435365
2016-10-09 | 0.051862 | 0.17738 | 432182
2016-10-09 01:00 | 0.00064048 | 0.2156 | 422059
2016-10-09 02:00 | 0.00048045 | 0.23462 | 402252
2016-10-09 03:00 | 0.00010886 | 0.24641 | 380070
2016-10-09 04:00 | 0 | 0.24794 | 362415
2016-10-09 05:00 | 0 | 0.24742 | 344211
2016-10-09 06:00 | 0 | 0.24614 | 329703
2016-10-09 07:00 | 0 | 0.24646 | 320457
2016-10-09 08:00 | 0 | 0.25135 | 314804
2016-10-09 09:00 | 0 | 0.27418 | 313504
2016-10-09 10:00 | 0 | 0.27318 | 316333
2016-10-09 11:00 | 0 | 0.28085 | 323004
2016-10-09 12:00 | 0 | 0.29133 | 334487
2016-10-09 13:00 | 0.033616 | 0.28686 | 350536
2016-10-09 14:00 | 0.29678 | 0.25549 | 363656
2016-10-09 15:00 | 0.52384 | 0.25576 | 374100
2016-10-09 16:00 | 0.6096 | 0.27692 | 383930
2016-10-09 17:00 | 0.61745 | 0.29907 | 392899
2016-10-09 18:00 | 0.61659 | 0.31895 | 400269
2016-10-09 19:00 | 0.62094 | 0.33014 | 408188
2016-10-09 20:00 | 0.63803 | 0.33562 | 416624
2016-10-09 21:00 | 0.64465 | 0.36474 | 423858
2016-10-09 22:00 | 0.5807 | 0.36961 | 427184
2016-10-09 23:00 | 0.4148 | 0.3975 | 433837
2016-10-10 | 0.05375 | 0.44275 | 435426
2016-10-10 01:00 | 0.00062766 | 0.48188 | 419781
2016-10-10 02:00 | 0.00048485 | 0.49996 | 401543
2016-10-10 03:00 | 0.00010413 | 0.50372 | 381256
2016-10-10 04:00 | 0 | 0.49298 | 358189
2016-10-10 05:00 | 0 | 0.47687 | 340263
2016-10-10 06:00 | 0 | 0.45379 | 327877
2016-10-10 07:00 | 0 | 0.43036 | 320921
2016-10-10 08:00 | 0 | 0.412 | 320475
2016-10-10 09:00 | 0 | 0.45786 | 328559
2016-10-10 10:00 | 0 | 0.42281 | 350200
2016-10-10 11:00 | 0 | 0.40363 | 374730
2016-10-10 12:00 | 0 | 0.39811 | 390068
2016-10-10 13:00 | 0.065672 | 0.37932 | 403659
2016-10-10 14:00 | 0.35631 | 0.32106 | 414344
2016-10-10 15:00 | 0.58019 | 0.31241 | 422674
2016-10-10 16:00 | 0.65335 | 0.31195 | 429540
2016-10-10 17:00 | 0.6592 | 0.30372 | 436521
2016-10-10 18:00 | 0.64972 | 0.2966 | 443254
2016-10-10 19:00 | 0.66092 | 0.29502 | 449624
2016-10-10 20:00 | 0.67964 | 0.29319 | 456276
2016-10-10 21:00 | 0.68864 | 0.26491 | 461341
2016-10-10 22:00 | 0.62029 | 0.29086 | 463319
2016-10-10 23:00 | 0.39131 | 0.34023 | 469066
2016-10-11 | 0.05296 | 0.40885 | 465861
2016-10-11 01:00 | 0.00034393 | 0.45458 | 450737
2016-10-11 02:00 | 0.0002719 | 0.48089 | 428112
2016-10-11 03:00 | 7.6129e-05 | 0.47295 | 400669
2016-10-11 04:00 | 0 | 0.44745 | 375252
2016-10-11 05:00 | 0 | 0.41497 | 357030
2016-10-11 06:00 | 0 | 0.38436 | 343584
2016-10-11 07:00 | 0 | 0.35633 | 336113
2016-10-11 08:00 | 0 | 0.33596 | 334737
2016-10-11 09:00 | 0 | 0.34405 | 343866
2016-10-11 10:00 | 0 | 0.30222 | 369914
2016-10-11 11:00 | 0 | 0.27608 | 395969
2016-10-11 12:00 | 0 | 0.26203 | 407918
2016-10-11 13:00 | 0.050205 | 0.23755 | 417206
2016-10-11 14:00 | 0.32191 | 0.17926 | 425449
2016-10-11 15:00 | 0.55871 | 0.16196 | 432647
2016-10-11 16:00 | 0.64535 | 0.15941 | 439652
2016-10-11 17:00 | 0.65524 | 0.16652 | 446392
2016-10-11 18:00 | 0.65642 | 0.18353 | 453427
2016-10-11 19:00 | 0.66143 | 0.20238 | 458453
2016-10-11 20:00 | 0.68238 | 0.22103 | 464133
2016-10-11 21:00 | 0.69573 | 0.22127 | 468519
2016-10-11 22:00 | 0.62727 | 0.24076 | 469706
2016-10-11 23:00 | 0.38914 | 0.26807 | 474251
2016-10-12 | 0.043064 | 0.30863 | 471249
2016-10-12 01:00 | 0.00047655 | 0.34522 | 456932
2016-10-12 02:00 | 0.00045171 | 0.36933 | 433484
2016-10-12 03:00 | 0.00013593 | 0.38804 | 406043
2016-10-12 04:00 | 0 | 0.39832 | 380992
2016-10-12 05:00 | 0 | 0.39673 | 361760
2016-10-12 06:00 | 0 | 0.39439 | 348243
2016-10-12 07:00 | 0 | 0.386 | 340838
2016-10-12 08:00 | 0 | 0.37941 | 340028
2016-10-12 09:00 | 0 | 0.32345 | 348468
2016-10-12 10:00 | 0 | 0.32348 | 373533
2016-10-12 11:00 | 0 | 0.31968 | 399567
2016-10-12 12:00 | 0 | 0.31475 | 411951
2016-10-12 13:00 | 0.053233 | 0.30239 | 423006
2016-10-12 14:00 | 0.35674 | 0.28207 | 433683
2016-10-12 15:00 | 0.58995 | 0.26071 | 442339
2016-10-12 16:00 | 0.66726 | 0.2414 | 449506
2016-10-12 17:00 | 0.67608 | 0.22635 | 456544
2016-10-12 18:00 | 0.66917 | 0.21135 | 462687
2016-10-12 19:00 | 0.67683 | 0.20129 | 467162
2016-10-12 20:00 | 0.70077 | 0.19079 | 471056
2016-10-12 21:00 | 0.71902 | 0.1775 | 474321
2016-10-12 22:00 | 0.63371 | 0.17549 | 474450
2016-10-12 23:00 | 0.38391 | 0.16649 | 477720
2016-10-13 | 0.039186 | 0.18097 | 473170
2016-10-13 01:00 | 0.00040127 | 0.19449 | 458461
2016-10-13 02:00 | 0.0003435 | 0.20152 | 435066
2016-10-13 03:00 | 0.00013016 | 0.20387 | 407110
2016-10-13 04:00 | 0 | 0.20222 | 381865
2016-10-13 05:00 | 0 | 0.19667 | 362529
2016-10-13 06:00 | 0 | 0.18765 | 348729
2016-10-13 07:00 | 0 | 0.18175 | 341147
2016-10-13 08:00 | 0 | 0.17207 | 340195
2016-10-13 09:00 | 0 | 0.15801 | 348595
2016-10-13 10:00 | 0 | 0.15199 | 373419
2016-10-13 11:00 | 0 | 0.14959 | 399415
2016-10-13 12:00 | 0 | 0.1522 | 412453
2016-10-13 13:00 | 0.036034 | 0.14502 | 423354
2016-10-13 14:00 | 0.32297 | 0.11952 | 433595
2016-10-13 15:00 | 0.5551 | 0.11257 | 441745
2016-10-13 16:00 | 0.63402 | 0.11624 | 448142
2016-10-13 17:00 | 0.63527 | 0.12093 | 454591
2016-10-13 18:00 | 0.62967 | 0.12683 | 460716
2016-10-13 19:00 | 0.64282 | 0.13062 | 464994
2016-10-13 20:00 | 0.66826 | 0.13742 | 467977
2016-10-13 21:00 | 0.6781 | 0.15902 | 469397
2016-10-13 22:00 | 0.58118 | 0.16748 | 468201
2016-10-13 23:00 | 0.33217 | 0.21859 | 472705
2016-10-14 | 0.029576 | 0.28782 | 470940
2016-10-14 01:00 | 0.00045836 | 0.33544 | 456951
2016-10-14 02:00 | 0.00037298 | 0.35895 | 433342
2016-10-14 03:00 | 0.00011941 | 0.37872 | 407036
2016-10-14 04:00 | 0 | 0.39371 | 382596
2016-10-14 05:00 | 0 | 0.39711 | 362278
2016-10-14 06:00 | 0 | 0.39219 | 348008
2016-10-14 07:00 | 0 | 0.38418 | 340313
2016-10-14 08:00 | 0 | 0.37792 | 339060
2016-10-14 09:00 | 0 | 0.39824 | 347726
2016-10-14 10:00 | 0 | 0.37603 | 371146
2016-10-14 11:00 | 0 | 0.37011 | 396426
2016-10-14 12:00 | 0 | 0.375 | 409246
2016-10-14 13:00 | 0.047705 | 0.37428 | 419731
2016-10-14 14:00 | 0.29596 | 0.34456 | 429523
2016-10-14 15:00 | 0.49405 | 0.33676 | 436532
2016-10-14 16:00 | 0.56685 | 0.35888 | 442480
2016-10-14 17:00 | 0.58228 | 0.38631 | 448288
2016-10-14 18:00 | 0.59862 | 0.41194 | 453012
2016-10-14 19:00 | 0.61212 | 0.43612 | 456009
2016-10-14 20:00 | 0.63095 | 0.45927 | 458200
2016-10-14 21:00 | 0.63313 | 0.44109 | 458185
2016-10-14 22:00 | 0.54269 | 0.50003 | 455239
2016-10-14 23:00 | 0.29187 | 0.57509 | 456333
2016-10-15 | 0.019786 | 0.63382 | 451920
2016-10-15 01:00 | 0.00044961 | 0.67409 | 440415
2016-10-15 02:00 | 0.00030084 | 0.69472 | 422463
2016-10-15 03:00 | 0.00010858 | 0.69248 | 399992
2016-10-15 04:00 | 0 | 0.68324 | 377730
2016-10-15 05:00 | 0 | 0.67269 | 360123
2016-10-15 06:00 | 0 | 0.65942 | 346109
2016-10-15 07:00 | 0 | 0.64168 | 337138
2016-10-15 08:00 | 0 | 0.61564 | 333073
2016-10-15 09:00 | 0 | 0.59212 | 334219
2016-10-15 10:00 | 0 | 0.53969 | 341744
2016-10-15 11:00 | 0 | 0.49967 | 353154
2016-10-15 12:00 | 0 | 0.46643 | 366424
2016-10-15 13:00 | 0.05189 | 0.42795 | 381324
2016-10-15 14:00 | 0.31925 | 0.3815 | 395160
2016-10-15 15:00 | 0.54258 | 0.36028 | 407344
2016-10-15 16:00 | 0.61975 | 0.34929 | 417435
2016-10-15 17:00 | 0.63196 | 0.33602 | 425068
2016-10-15 18:00 | 0.62494 | 0.31835 | 431579
2016-10-15 19:00 | 0.63579 | 0.29595 | 437621
2016-10-15 20:00 | 0.65884 | 0.27408 | 442960
2016-10-15 21:00 | 0.67479 | 0.20704 | 445535
2016-10-15 22:00 | 0.58241 | 0.19377 | 446436
2016-10-15 23:00 | 0.29885 | 0.21391 | 449627
2016-10-16 | 0.020682 | 0.25981 | 445552
2016-10-16 01:00 | 0.00049556 | 0.29926 | 434826
2016-10-16 02:00 | 0.00040889 | 0.33317 | 417311
2016-10-16 03:00 | 9.4034e-05 | 0.36447 | 396189
2016-10-16 04:00 | 0 | 0.38985 | 374750
2016-10-16 05:00 | 0 | 0.40964 | 357343
2016-10-16 06:00 | 0 | 0.42337 | 343637
2016-10-16 07:00 | 0 | 0.43683 | 333971
2016-10-16 08:00 | 0 | 0.45037 | 328806
2016-10-16 09:00 | 0 | 0.4878 | 327782
2016-10-16 10:00 | 0 | 0.48198 | 331842
2016-10-16 11:00 | 0 | 0.48344 | 340368
2016-10-16 12:00 | 0 | 0.49261 | 351891
2016-10-16 13:00 | 0.056538 | 0.49907 | 367423
2016-10-16 14:00 | 0.30235 | 0.47858 | 383772
2016-10-16 15:00 | 0.48786 | 0.47861 | 400544
2016-10-16 16:00 | 0.55367 | 0.50805 | 416790
2016-10-16 17:00 | 0.5665 | 0.54222 | 430707
2016-10-16 18:00 | 0.58388 | 0.5807 | 442178
2016-10-16 19:00 | 0.58623 | 0.60759 | 451589
2016-10-16 20:00 | 0.59842 | 0.60603 | 458822
2016-10-16 21:00 | 0.60657 | 0.51145 | 464628
2016-10-16 22:00 | 0.52813 | 0.5058 | 467804
2016-10-16 23:00 | 0.27704 | 0.51602 | 471245
2016-10-17 | 0.015294 | 0.53204 | 468534
2016-10-17 01:00 | 0.00033692 | 0.53684 | 453973
2016-10-17 02:00 | 0.00026156 | 0.52845 | 431304
2016-10-17 03:00 | 0.00010072 | 0.51183 | 404663
2016-10-17 04:00 | 0 | 0.48775 | 379946
2016-10-17 05:00 | 0 | 0.46688 | 360858
2016-10-17 06:00 | 0 | 0.44271 | 347528
2016-10-17 07:00 | 0 | 0.4237 | 340423
2016-10-17 08:00 | 0 | 0.40898 | 339804
2016-10-17 09:00 | 0 | 0.40176 | 349623
2016-10-17 10:00 | 0 | 0.39502 | 376218
2016-10-17 11:00 | 0 | 0.3966 | 404471
2016-10-17 12:00 | 0 | 0.40314 | 420646
2016-10-17 13:00 | 0.049439 | 0.39527 | 436484
2016-10-17 14:00 | 0.29526 | 0.37217 | 453409
2016-10-17 15:00 | 0.4987 | 0.39192 | 468848
2016-10-17 16:00 | 0.58539 | 0.41707 | 483953
2016-10-17 17:00 | 0.60098 | 0.44346 | 498846
2016-10-17 18:00 | 0.5976 | 0.46939 | 511978
2016-10-17 19:00 | 0.61638 | 0.48614 | 521613
2016-10-17 20:00 | 0.64483 | 0.49711 | 527488
2016-10-17 21:00 | 0.68308 | 0.44893 | 528429
2016-10-17 22:00 | 0.62193 | 0.48042 | 523606
2016-10-17 23:00 | 0.33285 | 0.5093 | 522334
2016-10-18 | 0.019821 | 0.54233 | 514513
2016-10-18 01:00 | 0.00048285 | 0.55912 | 495858
2016-10-18 02:00 | 0.0003906 | 0.56194 | 468422
2016-10-18 03:00 | 8.6601e-05 | 0.55574 | 435906
2016-10-18 04:00 | 0 | 0.53813 | 406153
2016-10-18 05:00 | 0 | 0.51894 | 383174
2016-10-18 06:00 | 0 | 0.48811 | 367099
2016-10-18 07:00 | 0 | 0.44944 | 357029
2016-10-18 08:00 | 0 | 0.41343 | 354533
2016-10-18 09:00 | 0 | 0.4097 | 363232
2016-10-18 10:00 | 0 | 0.34893 | 388280
2016-10-18 11:00 | 0 | 0.29948 | 414599
2016-10-18 12:00 | 0 | 0.26112 | 428263
2016-10-18 13:00 | 0.046426 | 0.21903 | 443362
2016-10-18 14:00 | 0.34898 | 0.16863 | 459677
2016-10-18 15:00 | 0.59376 | 0.15019 | 473422
2016-10-18 16:00 | 0.66652 | 0.13793 | 487336
2016-10-18 17:00 | 0.6608 | 0.13012 | 500972
2016-10-18 18:00 | 0.63842 | 0.13103 | 512847
2016-10-18 19:00 | 0.64958 | 0.13704 | 521572
2016-10-18 20:00 | 0.6741 | 0.14291 | 527230
2016-10-18 21:00 | 0.69295 | 0.14632 | 527453
2016-10-18 22:00 | 0.62424 | 0.13166 | 522155
2016-10-18 23:00 | 0.33707 | 0.13189 | 520044
2016-10-19 | 0.018258 | 0.14775 | 512531
2016-10-19 01:00 | 0.00048573 | 0.16128 | 493705
2016-10-19 02:00 | 0.00044491 | 0.17041 | 465734
2016-10-19 03:00 | 9.7594e-05 | 0.16901 | 434382
2016-10-19 04:00 | 0 | 0.16181 | 404120
2016-10-19 05:00 | 0 | 0.15585 | 381461
2016-10-19 06:00 | 0 | 0.15074 | 365213
2016-10-19 07:00 | 0 | 0.14809 | 355191
2016-10-19 08:00 | 0 | 0.14571 | 353273
2016-10-19 09:00 | 0 | 0.14281 | 362507
2016-10-19 10:00 | 0 | 0.13761 | 387847
2016-10-19 11:00 | 0 | 0.13136 | 413174
2016-10-19 12:00 | 0 | 0.12676 | 427913
2016-10-19 13:00 | 0.044529 | 0.11859 | 441862
2016-10-19 14:00 | 0.34075 | 0.10033 | 458750
2016-10-19 15:00 | 0.5919 | 0.095021 | 474396
2016-10-19 16:00 | 0.67271 | 0.09239 | 488621
2016-10-19 17:00 | 0.66908 | 0.089621 | 504233
2016-10-19 18:00 | 0.66115 | 0.094211 | 514868
2016-10-19 19:00 | 0.67388 | 0.10641 | 522783
2016-10-19 20:00 | 0.70165 | 0.12536 | 526819
2016-10-19 21:00 | 0.73504 | 0.16877 | 524964
2016-10-19 22:00 | 0.63779 | 0.17935 | 520100
2016-10-19 23:00 | 0.32921 | 0.19121 | 519054
2016-10-20 | 0.01624 | 0.22487 | 509934
2016-10-20 01:00 | 0.00039157 | 0.24721 | 488304
2016-10-20 02:00 | 0.00032216 | 0.25641 | 461216
2016-10-20 03:00 | 7.8722e-05 | 0.26017 | 433142
2016-10-20 04:00 | 0 | 0.25773 | 402047
2016-10-20 05:00 | 0 | 0.25375 | 379104
2016-10-20 06:00 | 0 | 0.25484 | 362360
2016-10-20 07:00 | 0 | 0.25592 | 352629
2016-10-20 08:00 | 0 | 0.25895 | 350469
2016-10-20 09:00 | 0 | 0.24734 | 358516
2016-10-20 10:00 | 0 | 0.24483 | 382205
2016-10-20 11:00 | 0 | 0.24268 | 407642
2016-10-20 12:00 | 0 | 0.24275 | 421327
2016-10-20 13:00 | 0.036848 | 0.22627 | 433915
2016-10-20 14:00 | 0.34688 | 0.21783 | 446863
2016-10-20 15:00 | 0.59881 | 0.20405 | 458334
2016-10-20 16:00 | 0.67281 | 0.19567 | 468446
2016-10-20 17:00 | 0.67013 | 0.19077 | 477166
2016-10-20 18:00 | 0.65909 | 0.18697 | 483333
2016-10-20 19:00 | 0.67367 | 0.18405 | 485984
2016-10-20 20:00 | 0.70691 | 0.17614 | 487956
2016-10-20 21:00 | 0.74553 | 0.12381 | 486898
2016-10-20 22:00 | 0.65728 | 0.11748 | 485387
2016-10-20 23:00 | 0.32683 | 0.12928 | 487256
2016-10-21 | 0.014727 | 0.16571 | 481349
2016-10-21 01:00 | 0.00049406 | 0.20841 | 464833
2016-10-21 02:00 | 0.00038024 | 0.24587 | 440739
2016-10-21 03:00 | 6.5615e-05 | 0.27557 | 411354
2016-10-21 04:00 | 0 | 0.29676 | 384789
2016-10-21 05:00 | 0 | 0.31096 | 365676
2016-10-21 06:00 | 0 | 0.31902 | 350932
2016-10-21 07:00 | 0 | 0.32522 | 342072
2016-10-21 08:00 | 0 | 0.32629 | 340233
2016-10-21 09:00 | 0 | 0.35584 | 347723
2016-10-21 10:00 | 0 | 0.34338 | 369935
2016-10-21 11:00 | 0 | 0.33863 | 396221
2016-10-21 12:00 | 0 | 0.33581 | 410677
2016-10-21 13:00 | 0.037912 | 0.31939 | 423400
2016-10-21 14:00 | 0.34961 | 0.25779 | 433205
2016-10-21 15:00 | 0.60385 | 0.2286 | 439526
2016-10-21 16:00 | 0.67548 | 0.23146 | 443972
2016-10-21 17:00 | 0.66646 | 0.2347 | 448132
2016-10-21 18:00 | 0.6585 | 0.22535 | 450191
2016-10-21 19:00 | 0.67006 | 0.21094 | 451429
2016-10-21 20:00 | 0.69921 | 0.19218 | 452203
2016-10-21 21:00 | 0.74161 | 0.16214 | 451126
2016-10-21 22:00 | 0.64646 | 0.13676 | 448961
2016-10-21 23:00 | 0.31355 | 0.15787 | 449429
2016-10-22 | 0.015007 | 0.19597 | 443542
2016-10-22 01:00 | 0.00049278 | 0.22126 | 430130
2016-10-22 02:00 | 0.00038663 | 0.23473 | 411926
2016-10-22 03:00 | 6.9474e-05 | 0.23804 | 388331
2016-10-22 04:00 | 0 | 0.23443 | 367509
2016-10-22 05:00 | 0 | 0.22635 | 350055
2016-10-22 06:00 | 0 | 0.21823 | 336559
2016-10-22 07:00 | 0 | 0.21184 | 328180
2016-10-22 08:00 | 0 | 0.20871 | 324353
2016-10-22 09:00 | 0 | 0.21584 | 326281
2016-10-22 10:00 | 0 | 0.20623 | 333702
2016-10-22 11:00 | 0 | 0.20389 | 346674
2016-10-22 12:00 | 0 | 0.20424 | 360161
2016-10-22 13:00 | 0.037171 | 0.20409 | 374661
2016-10-22 14:00 | 0.33305 | 0.17321 | 383664
2016-10-22 15:00 | 0.57631 | 0.14256 | 387972
2016-10-22 16:00 | 0.64899 | 0.15934 | 388617
2016-10-22 17:00 | 0.64426 | 0.19935 | 388083
2016-10-22 18:00 | 0.63579 | 0.23514 | 387684
2016-10-22 19:00 | 0.64495 | 0.26139 | 389417
2016-10-22 20:00 | 0.67608 | 0.27731 | 393748
2016-10-22 21:00 | 0.71054 | 0.28344 | 398974
2016-10-22 22:00 | 0.62044 | 0.29096 | 403878
2016-10-22 23:00 | 0.32238 | 0.35134 | 410658
2016-10-23 | 0.01376 | 0.41895 | 410237
2016-10-23 01:00 | 0.00051466 | 0.45823 | 403081
2016-10-23 02:00 | 0.00038691 | 0.47639 | 389395
2016-10-23 03:00 | 5.9715e-05 | 0.47592 | 371839
2016-10-23 04:00 | 0 | 0.46932 | 354383
2016-10-23 05:00 | 0 | 0.45671 | 339525
2016-10-23 06:00 | 0 | 0.44595 | 328360
2016-10-23 07:00 | 0 | 0.43011 | 321477
2016-10-23 08:00 | 0 | 0.41365 | 318501
2016-10-23 09:00 | 0 | 0.43165 | 318837
2016-10-23 10:00 | 0 | 0.39201 | 325778
2016-10-23 11:00 | 0 | 0.35683 | 335639
2016-10-23 12:00 | 0 | 0.32733 | 347934
2016-10-23 13:00 | 0.03172 | 0.28913 | 358905
2016-10-23 14:00 | 0.28248 | 0.2258 | 364785
2016-10-23 15:00 | 0.51765 | 0.2157 | 368963
2016-10-23 16:00 | 0.61547 | 0.19719 | 373345
2016-10-23 17:00 | 0.62106 | 0.18831 | 377387
2016-10-23 18:00 | 0.60358 | 0.18452 | 380953
2016-10-23 19:00 | 0.61205 | 0.1821 | 384868
2016-10-23 20:00 | 0.63736 | 0.17781 | 391183
2016-10-23 21:00 | 0.65014 | 0.16028 | 398828
2016-10-23 22:00 | 0.55231 | 0.16795 | 408238
2016-10-23 23:00 | 0.26607 | 0.20773 | 420251
2016-10-24 | 0.010974 | 0.2556 | 422595
2016-10-24 01:00 | 0.00042721 | 0.27888 | 411659
2016-10-24 02:00 | 0.0002867 | 0.27958 | 393670
2016-10-24 03:00 | 5.6082e-05 | 0.27102 | 371559
2016-10-24 04:00 | 0 | 0.25164 | 352342
2016-10-24 05:00 | 0 | 0.23576 | 336659
2016-10-24 06:00 | 0 | 0.22142 | 325873
2016-10-24 07:00 | 0 | 0.21455 | 321177
2016-10-24 08:00 | 0 | 0.2076 | 322115
2016-10-24 09:00 | 0 | 0.22222 | 334390
2016-10-24 10:00 | 0 | 0.20289 | 362713
2016-10-24 11:00 | 0 | 0.19098 | 392252
2016-10-24 12:00 | 0 | 0.18212 | 406365
2016-10-24 13:00 | 0.028608 | 0.16809 | 414488
2016-10-24 14:00 | 0.23104 | 0.14076 | 422221
2016-10-24 15:00 | 0.41624 | 0.13699 | 427759
2016-10-24 16:00 | 0.49918 | 0.13199 | 432360
2016-10-24 17:00 | 0.52681 | 0.13339 | 437102
2016-10-24 18:00 | 0.5089 | 0.14006 | 441106
2016-10-24 19:00 | 0.51517 | 0.14819 | 444839
2016-10-24 20:00 | 0.5123 | 0.161 | 448354
2016-10-24 21:00 | 0.47476 | 0.20496 | 451542
2016-10-24 22:00 | 0.37959 | 0.21309 | 454806
2016-10-24 23:00 | 0.1781 | 0.27316 | 462102
2016-10-25 | 0.0092209 | 0.34252 | 459418
2016-10-25 01:00 | 0.00050009 | 0.39097 | 445715
2016-10-25 02:00 | 0.00042206 | 0.41151 | 421898
2016-10-25 03:00 | 4.7662e-05 | 0.42035 | 395290
2016-10-25 04:00 | 0 | 0.41507 | 370928
2016-10-25 05:00 | 0 | 0.40201 | 353108
2016-10-25 06:00 | 0 | 0.38375 | 340493
2016-10-25 07:00 | 0 | 0.37154 | 333872
2016-10-25 08:00 | 0 | 0.35823 | 333840
2016-10-25 09:00 | 0 | 0.4148 | 345250
2016-10-25 10:00 | 0 | 0.37564 | 374380
2016-10-25 11:00 | 0 | 0.35431 | 402791
2016-10-25 12:00 | 0 | 0.35139 | 414577
2016-10-25 13:00 | 0.0097068 | 0.34372 | 420864
2016-10-25 14:00 | 0.16665 | 0.30429 | 425780
2016-10-25 15:00 | 0.37928 | 0.29174 | 429361
2016-10-25 16:00 | 0.49537 | 0.30565 | 433164
2016-10-25 17:00 | 0.52029 | 0.31107 | 437173
2016-10-25 18:00 | 0.53424 | 0.31876 | 440755
2016-10-25 19:00 | 0.54967 | 0.33356 | 444026
2016-10-25 20:00 | 0.56485 | 0.34878 | 448066
2016-10-25 21:00 | 0.56585 | 0.32204 | 451997
2016-10-25 22:00 | 0.51396 | 0.33568 | 457558
2016-10-25 23:00 | 0.27818 | 0.34874 | 465965
2016-10-26 | 0.0077106 | 0.36547 | 463206
2016-10-26 01:00 | 0.00041482 | 0.37026 | 450822
2016-10-26 02:00 | 0.00036145 | 0.36688 | 427489
2016-10-26 03:00 | 3.7288e-05 | 0.35722 | 401143
2016-10-26 04:00 | 0 | 0.34338 | 377467
2016-10-26 05:00 | 0 | 0.32759 | 358988
2016-10-26 06:00 | 0 | 0.31132 | 346963
2016-10-26 07:00 | 0 | 0.29218 | 340536
2016-10-26 08:00 | 0 | 0.27158 | 341377
2016-10-26 09:00 | 0 | 0.24807 | 351909
2016-10-26 10:00 | 0 | 0.22587 | 379889
2016-10-26 11:00 | 0 | 0.20948 | 408520
2016-10-26 12:00 | 0 | 0.2004 | 419924
2016-10-26 13:00 | 0.025035 | 0.18381 | 425356
2016-10-26 14:00 | 0.27997 | 0.14405 | 430914
2016-10-26 15:00 | 0.53102 | 0.12463 | 434118
2016-10-26 16:00 | 0.62634 | 0.11721 | 437865
2016-10-26 17:00 | 0.62898 | 0.11407 | 442826
2016-10-26 18:00 | 0.6174 | 0.10837 | 447686
2016-10-26 19:00 | 0.62761 | 0.10191 | 452795
2016-10-26 20:00 | 0.66287 | 0.097146 | 458288
2016-10-26 21:00 | 0.69618 | 0.086261 | 463634
2016-10-26 22:00 | 0.61083 | 0.082646 | 469313
2016-10-26 23:00 | 0.28862 | 0.091175 | 474513
2016-10-27 | 0.008171 | 0.1101 | 470084
2016-10-27 01:00 | 0.00037686 | 0.12888 | 457175
2016-10-27 02:00 | 0.00027453 | 0.14519 | 433502
2016-10-27 03:00 | 3.2277e-05 | 0.15479 | 405656
2016-10-27 04:00 | 0 | 0.15922 | 380313
2016-10-27 05:00 | 0 | 0.16146 | 361970
2016-10-27 06:00 | 0 | 0.16139 | 348505
2016-10-27 07:00 | 0 | 0.16091 | 341247
2016-10-27 08:00 | 0 | 0.16132 | 340680
2016-10-27 09:00 | 0 | 0.18323 | 350607
2016-10-27 10:00 | 0 | 0.17838 | 376569
2016-10-27 11:00 | 0 | 0.17455 | 404673
2016-10-27 12:00 | 0 | 0.16816 | 417790
2016-10-27 13:00 | 0.02493 | 0.15837 | 426933
2016-10-27 14:00 | 0.25787 | 0.1285 | 435210
2016-10-27 15:00 | 0.47386 | 0.10683 | 441686
2016-10-27 16:00 | 0.56346 | 0.10696 | 447689
2016-10-27 17:00 | 0.56879 | 0.11613 | 454898
2016-10-27 18:00 | 0.55161 | 0.12473 | 460712
2016-10-27 19:00 | 0.55901 | 0.13693 | 464519
2016-10-27 20:00 | 0.57412 | 0.15278 | 469105
2016-10-27 21:00 | 0.54891 | 0.17922 | 471458
2016-10-27 22:00 | 0.44483 | 0.21974 | 473190
2016-10-27 23:00 | 0.15661 | 0.30215 | 475743
2016-10-28 | 0.0038791 | 0.3844 | 471538
2016-10-28 01:00 | 0.00042228 | 0.44192 | 458174
2016-10-28 02:00 | 0.00026852 | 0.47632 | 435168
2016-10-28 03:00 | 2.7213e-05 | 0.50061 | 407076
2016-10-28 04:00 | 0 | 0.51396 | 380575
2016-10-28 05:00 | 0 | 0.51716 | 360923
2016-10-28 06:00 | 0 | 0.51653 | 346937
2016-10-28 07:00 | 0 | 0.50819 | 340245
2016-10-28 08:00 | 0 | 0.50049 | 339281
2016-10-28 09:00 | 0 | 0.52064 | 347939
2016-10-28 10:00 | 0 | 0.48616 | 374656
2016-10-28 11:00 | 0 | 0.46051 | 401690
2016-10-28 12:00 | 0 | 0.44882 | 413635
2016-10-28 13:00 | 0.015451 | 0.42745 | 422680
2016-10-28 14:00 | 0.14441 | 0.35611 | 431243
2016-10-28 15:00 | 0.30934 | 0.31894 | 437540
2016-10-28 16:00 | 0.40594 | 0.32185 | 443197
2016-10-28 17:00 | 0.43376 | 0.33369 | 449351
2016-10-28 18:00 | 0.44442 | 0.34412 | 454376
2016-10-28 19:00 | 0.45537 | 0.3494 | 456865
2016-10-28 20:00 | 0.44369 | 0.3418 | 459630
2016-10-28 21:00 | 0.4162 | 0.30302 | 460343
2016-10-28 22:00 | 0.32421 | 0.31464 | 459351
2016-10-28 23:00 | 0.16226 | 0.3415 | 458141
2016-10-29 | 0.0047434 | 0.37476 | 451526
2016-10-29 01:00 | 0.00034587 | 0.39924 | 438382
2016-10-29 02:00 | 0.00031771 | 0.41483 | 419698
2016-10-29 03:00 | 2.3282e-05 | 0.41956 | 398575
2016-10-29 04:00 | 0 | 0.41733 | 376913
2016-10-29 05:00 | 0 | 0.41387 | 358730
2016-10-29 06:00 | 0 | 0.40265 | 345598
2016-10-29 07:00 | 0 | 0.38944 | 336136
2016-10-29 08:00 | 0 | 0.3717 | 331955
2016-10-29 09:00 | 0 | 0.38241 | 334188
2016-10-29 10:00 | 0 | 0.3459 | 341183
2016-10-29 11:00 | 0 | 0.31376 | 353400
2016-10-29 12:00 | 0 | 0.29304 | 366362
2016-10-29 13:00 | 0.015973 | 0.28058 | 379350
2016-10-29 14:00 | 0.21765 | 0.23463 | 393060
2016-10-29 15:00 | 0.43669 | 0.22339 | 402815
2016-10-29 16:00 | 0.53969 | 0.2334 | 410672
2016-10-29 17:00 | 0.55326 | 0.23348 | 417739
2016-10-29 18:00 | 0.54575 | 0.23289 | 425048
2016-10-29 19:00 | 0.55415 | 0.23009 | 430421
2016-10-29 20:00 | 0.56992 | 0.22654 | 436729
2016-10-29 21:00 | 0.57111 | 0.20585 | 439461
2016-10-29 22:00 | 0.50713 | 0.20127 | 439395
2016-10-29 23:00 | 0.22407 | 0.22357 | 439845
2016-10-30 | 0.0043906 | 0.25402 | 433880
2016-10-30 01:00 | 0.00037358 | 0.27176 | 421469
2016-10-30 02:00 | 0.00029243 | 0.28141 | 405072
2016-10-30 03:00 | 2.2521e-05 | 0.28157 | 385088
2016-10-30 04:00 | 0 | 0.27625 | 364576
2016-10-30 05:00 | 0 | 0.26553 | 348139
2016-10-30 06:00 | 0 | 0.24937 | 334018
2016-10-30 07:00 | 0 | 0.23496 | 324431
2016-10-30 08:00 | 0 | 0.22168 | 318956
2016-10-30 09:00 | 0 | 0.20067 | 317742
2016-10-30 10:00 | 0 | 0.19453 | 321987
2016-10-30 11:00 | 0 | 0.19146 | 330156
2016-10-30 12:00 | 0 | 0.1858 | 342297
2016-10-30 13:00 | 0.020672 | 0.1754 | 356809
2016-10-30 14:00 | 0.19304 | 0.14898 | 371612
2016-10-30 15:00 | 0.37029 | 0.12793 | 384979
2016-10-30 16:00 | 0.45417 | 0.11789 | 398469
2016-10-30 17:00 | 0.4786 | 0.11859 | 411094
2016-10-30 18:00 | 0.48494 | 0.12614 | 421927
2016-10-30 19:00 | 0.48724 | 0.13587 | 429488
2016-10-30 20:00 | 0.47839 | 0.14973 | 436896
2016-10-30 21:00 | 0.44318 | 0.153 | 441267
2016-10-30 22:00 | 0.35974 | 0.17127 | 444525
2016-10-30 23:00 | 0.15527 | 0.22487 | 448448
2016-10-31 | 0.0039854 | 0.28506 | 445376
2016-10-31 01:00 | 0.0004573 | 0.33223 | 430012
2016-10-31 02:00 | 0.00038309 | 0.36813 | 410424
2016-10-31 03:00 | 1.7978e-05 | 0.40096 | 386114
2016-10-31 04:00 | 0 | 0.4259 | 363896
2016-10-31 05:00 | 0 | 0.44563 | 346071
2016-10-31 06:00 | 0 | 0.46537 | 334247
2016-10-31 07:00 | 0 | 0.48381 | 327083
2016-10-31 08:00 | 0 | 0.50127 | 326644
2016-10-31 09:00 | 0 | 0.49954 | 336996
2016-10-31 10:00 | 0 | 0.51224 | 364167
2016-10-31 11:00 | 0 | 0.52377 | 394234
2016-10-31 12:00 | 0 | 0.53274 | 409948
2016-10-31 13:00 | 0.014584 | 0.53551 | 418819
2016-10-31 14:00 | 0.20565 | 0.4962 | 428158
2016-10-31 15:00 | 0.43271 | 0.48342 | 435884
2016-10-31 16:00 | 0.53818 | 0.50504 | 443570
2016-10-31 17:00 | 0.54947 | 0.54407 | 452155
2016-10-31 18:00 | 0.55976 | 0.57592 | 457632
2016-10-31 19:00 | 0.57313 | 0.58889 | 463453
2016-10-31 20:00 | 0.60125 | 0.58639 | 466731
2016-10-31 21:00 | 0.61712 | 0.55668 | 467068
2016-10-31 22:00 | 0.51008 | 0.54192 | 465870
2016-10-31 23:00 | 0.22971 | 0.53982 | 462651
2016-11-01 | 0.0035697 | 0.54456 | 457791
2016-11-01 01:00 | 0.00047445 | 0.54737 | 446536
2016-11-01 02:00 | 0.00034803 | 0.53998 | 426933
2016-11-01 03:00 | 1.9075e-05 | 0.51932 | 401248
2016-11-01 04:00 | 0 | 0.49247 | 377067
2016-11-01 05:00 | 0 | 0.46099 | 358819
2016-11-01 06:00 | 0 | 0.4289 | 346642
2016-11-01 07:00 | 0 | 0.38984 | 340076
2016-11-01 08:00 | 0 | 0.35169 | 339261
2016-11-01 09:00 | 0 | 0.33997 | 348857
2016-11-01 10:00 | 0 | 0.28365 | 375785
2016-11-01 11:00 | 0 | 0.24302 | 404362
2016-11-01 12:00 | 0 | 0.21689 | 418100
2016-11-01 13:00 | 0.013551 | 0.20076 | 424883
2016-11-01 14:00 | 0.16893 | 0.1626 | 432738
2016-11-01 15:00 | 0.37193 | 0.14399 | 441024
2016-11-01 16:00 | 0.4985 | 0.13842 | 448543
2016-11-01 17:00 | 0.52945 | 0.14923 | 454209
2016-11-01 18:00 | 0.53159 | 0.16017 | 460031
2016-11-01 19:00 | 0.53773 | 0.16322 | 464625
2016-11-01 20:00 | 0.54904 | 0.16274 | 469424
2016-11-01 21:00 | 0.54293 | 0.13825 | 473308
2016-11-01 22:00 | 0.47799 | 0.14527 | 477350
2016-11-01 23:00 | 0.22293 | 0.18448 | 481831
2016-11-02 | 0.0029032 | 0.234 | 478077
2016-11-02 01:00 | 0.00043619 | 0.27256 | 461935
2016-11-02 02:00 | 0.00034758 | 0.29399 | 438071
2016-11-02 03:00 | 1.6558e-05 | 0.30063 | 411034
2016-11-02 04:00 | 0 | 0.29392 | 384186
2016-11-02 05:00 | 0 | 0.28039 | 363898
2016-11-02 06:00 | 0 | 0.2601 | 350436
2016-11-02 07:00 | 0 | 0.24028 | 342291
2016-11-02 08:00 | 0 | 0.22405 | 340929
2016-11-02 09:00 | 0 | 0.22261 | 350511
2016-11-02 10:00 | 0 | 0.20303 | 375741
2016-11-02 11:00 | 0 | 0.19282 | 403615
2016-11-02 12:00 | 0 | 0.18143 | 418313
2016-11-02 13:00 | 0.00544 | 0.17162 | 426393
2016-11-02 14:00 | 0.20858 | 0.15028 | 436379
2016-11-02 15:00 | 0.47601 | 0.12944 | 444579
2016-11-02 16:00 | 0.5843 | 0.1122 | 451675
2016-11-02 17:00 | 0.58866 | 0.10638 | 459394
2016-11-02 18:00 | 0.57537 | 0.10813 | 466383
2016-11-02 19:00 | 0.58248 | 0.11459 | 471568
2016-11-02 20:00 | 0.60826 | 0.11994 | 474377
2016-11-02 21:00 | 0.6206 | 0.1347 | 475810
2016-11-02 22:00 | 0.54982 | 0.13772 | 479192
2016-11-02 23:00 | 0.21686 | 0.1488 | 481998
2016-11-03 | 0.0025606 | 0.15484 | 476820
2016-11-03 01:00 | 0.00045199 | 0.15539 | 460151
2016-11-03 02:00 | 0.00033971 | 0.16044 | 436685
2016-11-03 03:00 | 1.2612e-05 | 0.16638 | 410743
2016-11-03 04:00 | 0 | 0.16898 | 386212
2016-11-03 05:00 | 0 | 0.17221 | 367300
2016-11-03 06:00 | 0 | 0.17399 | 351478
2016-11-03 07:00 | 0 | 0.17477 | 342221
2016-11-03 08:00 | 0 | 0.17351 | 340441
2016-11-03 09:00 | 0 | 0.16702 | 349046
2016-11-03 10:00 | 0 | 0.17001 | 372309
2016-11-03 11:00 | 0 | 0.16994 | 400076
2016-11-03 12:00 | 0 | 0.16385 | 415884
2016-11-03 13:00 | 0.0032294 | 0.15273 | 425592
2016-11-03 14:00 | 0.18076 | 0.12613 | 436543
2016-11-03 15:00 | 0.43869 | 0.098581 | 444376
2016-11-03 16:00 | 0.54098 | 0.08316 | 450775
2016-11-03 17:00 | 0.54605 | 0.07264 | 457150
2016-11-03 18:00 | 0.54209 | 0.066887 | 461030
2016-11-03 19:00 | 0.54352 | 0.065358 | 462902
2016-11-03 20:00 | 0.56403 | 0.06322 | 463605
2016-11-03 21:00 | 0.57355 | 0.058564 | 464188
2016-11-03 22:00 | 0.4704 | 0.063526 | 466431
2016-11-03 23:00 | 0.20138 | 0.078901 | 469489
2016-11-04 | 0.0021731 | 0.094169 | 466276
2016-11-04 01:00 | 0.00039848 | 0.10644 | 452064
2016-11-04 02:00 | 0.00027923 | 0.11273 | 428563
2016-11-04 03:00 | 1.126e-05 | 0.11593 | 402878
2016-11-04 04:00 | 0 | 0.11651 | 378204
2016-11-04 05:00 | 0 | 0.11514 | 358324
2016-11-04 06:00 | 0 | 0.11055 | 345610
2016-11-04 07:00 | 0 | 0.10426 | 337040
2016-11-04 08:00 | 0 | 0.10046 | 335876
2016-11-04 09:00 | 0 | 0.10479 | 344352
2016-11-04 10:00 | 0 | 0.10277 | 368826
2016-11-04 11:00 | 0 | 0.10152 | 396880
2016-11-04 12:00 | 0 | 0.10321 | 411547
2016-11-04 13:00 | 0.0031546 | 0.10434 | 419830
2016-11-04 14:00 | 0.13106 | 0.090466 | 428091
2016-11-04 15:00 | 0.36174 | 0.069482 | 432715
2016-11-04 16:00 | 0.46951 | 0.055183 | 435014
2016-11-04 17:00 | 0.5021 | 0.05443 | 438947
2016-11-04 18:00 | 0.47847 | 0.057722 | 441631
2016-11-04 19:00 | 0.48583 | 0.060955 | 442149
2016-11-04 20:00 | 0.49489 | 0.063574 | 442635
2016-11-04 21:00 | 0.49892 | 0.071029 | 442022
2016-11-04 22:00 | 0.41855 | 0.088828 | 442778
2016-11-04 23:00 | 0.17439 | 0.12681 | 445082
2016-11-05 | 0.0020266 | 0.16014 | 439915
2016-11-05 01:00 | 0.00032114 | 0.17963 | 429862
2016-11-05 02:00 | 0.00023192 | 0.18791 | 411940
2016-11-05 03:00 | 1.0075e-05 | 0.1904 | 391059
2016-11-05 04:00 | 0 | 0.18994 | 370153
2016-11-05 05:00 | 0 | 0.1849 | 353399
2016-11-05 06:00 | 0 | 0.17795 | 341473
2016-11-05 07:00 | 0 | 0.1651 | 334333
2016-11-05 08:00 | 0 | 0.15219 | 331103
2016-11-05 09:00 | 0 | 0.16127 | 334017
2016-11-05 10:00 | 0 | 0.13996 | 342246
2016-11-05 11:00 | 0 | 0.13112 | 356642
2016-11-05 12:00 | 0 | 0.12882 | 371131
2016-11-05 13:00 | 0.0008102 | 0.13067 | 383228
2016-11-05 14:00 | 0.094569 | 0.11493 | 390961
2016-11-05 15:00 | 0.31906 | 0.095066 | 394262
2016-11-05 16:00 | 0.44 | 0.094446 | 394556
2016-11-05 17:00 | 0.4688 | 0.1027 | 393623
2016-11-05 18:00 | 0.47643 | 0.11325 | 392979
2016-11-05 19:00 | 0.47083 | 0.12501 | 392981
2016-11-05 20:00 | 0.48239 | 0.13732 | 395241
2016-11-05 21:00 | 0.48395 | 0.15769 | 397859
2016-11-05 22:00 | 0.42668 | 0.19445 | 405579
2016-11-05 23:00 | 0.18615 | 0.25229 | 412819
2016-11-06 | 0.0018411 | 0.30129 | 411564
2016-11-06 01:00 | 0.00044266 | 0.3351 | 404747
2016-11-06 02:00 | 0.00037063 | 0.35627 | 390608
2016-11-06 03:00 | 1.0192e-05 | 0.36838 | 373425
2016-11-06 04:00 | 0 | 0.37315 | 355387
2016-11-06 05:00 | 0 | 0.37031 | 339352
2016-11-06 06:00 | 0 | 0.36303 | 329384
2016-11-06 07:00 | 0 | 0.35052 | 322959
2016-11-06 08:00 | 0 | 0.33519 | 320466
2016-11-06 09:00 | 0 | 0.33134 | 321170
2016-11-06 10:00 | 0 | 0.2976 | 325728
2016-11-06 11:00 | 0 | 0.2896 | 332624
2016-11-06 12:00 | 0 | 0.29731 | 345359
2016-11-06 13:00 | 0.001262 | 0.31239 | 357221
2016-11-06 14:00 | 0.13806 | 0.31662 | 367391
2016-11-06 15:00 | 0.3721 | 0.3108 | 373236
2016-11-06 16:00 | 0.49307 | 0.32074 | 377869
2016-11-06 17:00 | 0.52165 | 0.33665 | 381108
2016-11-06 18:00 | 0.50394 | 0.34452 | 384402
2016-11-06 19:00 | 0.52289 | 0.34961 | 386938
2016-11-06 20:00 | 0.55406 | 0.34594 | 390845
2016-11-06 21:00 | 0.57474 | 0.32642 | 400236
2016-11-06 22:00 | 0.4799 | 0.3339 | 410590
2016-11-06 23:00 | 0.16486 | 0.3676 | 420573
2016-11-07 | 0.001849 | 0.39081 | 422553
2016-11-07 01:00 | 0.00048825 | 0.40981 | 417048
2016-11-07 02:00 | 0.00037166 | 0.41526 | 401103
2016-11-07 03:00 | 7.263e-06 | 0.41158 | 383244
2016-11-07 04:00 | 0 | 0.3934 | 364444
2016-11-07 05:00 | 0 | 0.36451 | 348335
2016-11-07 06:00 | 0 | 0.3332 | 336181
2016-11-07 07:00 | 0 | 0.30199 | 329397
2016-11-07 08:00 | 0 | 0.27837 | 327608
2016-11-07 09:00 | 0 | 0.29655 | 331047
2016-11-07 10:00 | 0 | 0.27513 | 345633
2016-11-07 11:00 | 0 | 0.25971 | 376476
2016-11-07 12:00 | 0 | 0.24942 | 402683
2016-11-07 13:00 | 0.006165 | 0.23226 | 414736
2016-11-07 14:00 | 0.1977 | 0.19835 | 421647
2016-11-07 15:00 | 0.45582 | 0.17018 | 426656
2016-11-07 16:00 | 0.5713 | 0.16472 | 428919
2016-11-07 17:00 | 0.5793 | 0.14857 | 430687
2016-11-07 18:00 | 0.57034 | 0.14385 | 432362
2016-11-07 19:00 | 0.58464 | 0.14904 | 433968
2016-11-07 20:00 | 0.62269 | 0.15333 | 434391
2016-11-07 21:00 | 0.64328 | 0.15552 | 437060
2016-11-07 22:00 | 0.55589 | 0.14358 | 448643
2016-11-07 23:00 | 0.17246 | 0.15047 | 460712
2016-11-08 | 0.0014167 | 0.15963 | 460750
2016-11-08 01:00 | 0.0003152 | 0.1657 | 454242
2016-11-08 02:00 | 0.00014687 | 0.17236 | 437320
2016-11-08 03:00 | 6.5861e-06 | 0.176 | 414551
2016-11-08 04:00 | 0 | 0.18055 | 390965
2016-11-08 05:00 | 0 | 0.18519 | 370090
2016-11-08 06:00 | 0 | 0.19124 | 355713
2016-11-08 07:00 | 0 | 0.19867 | 346507
2016-11-08 08:00 | 0 | 0.20781 | 342579
2016-11-08 09:00 | 0 | 0.21539 | 343730
2016-11-08 10:00 | 0 | 0.22185 | 356009
2016-11-08 11:00 | 0 | 0.22803 | 382960
2016-11-08 12:00 | 0 | 0.23457 | 407432
2016-11-08 13:00 | 0.0031677 | 0.23213 | 417824
2016-11-08 14:00 | 0.19498 | 0.21513 | 423057
2016-11-08 15:00 | 0.46188 | 0.21219 | 425691
2016-11-08 16:00 | 0.57993 | 0.19485 | 426448
2016-11-08 17:00 | 0.585 | 0.18739 | 426886
2016-11-08 18:00 | 0.57212 | 0.18477 | 428327
2016-11-08 19:00 | 0.58303 | 0.18404 | 429072
2016-11-08 20:00 | 0.62462 | 0.18466 | 429520
2016-11-08 21:00 | 0.6607 | 0.16785 | 432640
2016-11-08 22:00 | 0.59955 | 0.17499 | 445778
2016-11-08 23:00 | 0.17462 | 0.20126 | 457394
2016-11-09 | 0.0014545 | 0.22345 | 457668
2016-11-09 01:00 | 0.00036687 | 0.23289 | 451035
2016-11-09 02:00 | 0.00026418 | 0.23507 | 434243
2016-11-09 03:00 | 5.7903e-06 | 0.23411 | 410461
2016-11-09 04:00 | 0 | 0.23251 | 388056
2016-11-09 05:00 | 0 | 0.23149 | 371470
2016-11-09 06:00 | 0 | 0.22938 | 356814
2016-11-09 07:00 | 0 | 0.22942 | 345056
2016-11-09 08:00 | 0 | 0.22715 | 338487
2016-11-09 09:00 | 0 | 0.22276 | 338307
2016-11-09 10:00 | 0 | 0.22531 | 348602
2016-11-09 11:00 | 0 | 0.22802 | 375832
2016-11-09 12:00 | 0 | 0.22566 | 400769
2016-11-09 13:00 | 0.0026046 | 0.22286 | 413065
2016-11-09 14:00 | 0.19513 | 0.20203 | 421908
2016-11-09 15:00 | 0.45666 | 0.15385 | 426417
2016-11-09 16:00 | 0.56769 | 0.12592 | 426920
2016-11-09 17:00 | 0.56766 | 0.11461 | 428995
2016-11-09 18:00 | 0.55069 | 0.11343 | 430462
2016-11-09 19:00 | 0.56085 | 0.1151 | 430710
2016-11-09 20:00 | 0.59795 | 0.12039 | 430888
2016-11-09 21:00 | 0.62802 | 0.13109 | 435479
2016-11-09 22:00 | 0.51984 | 0.16908 | 446668
2016-11-09 23:00 | 0.16648 | 0.22483 | 458996
2016-11-10 | 0.0013622 | 0.26763 | 459987
2016-11-10 01:00 | 0.00044744 | 0.29722 | 454010
2016-11-10 02:00 | 0.00033015 | 0.31333 | 437767
2016-11-10 03:00 | 4.3339e-06 | 0.3219 | 415539
2016-11-10 04:00 | 0 | 0.32674 | 392399
2016-11-10 05:00 | 0 | 0.32823 | 372662
2016-11-10 06:00 | 0 | 0.32725 | 358277
2016-11-10 07:00 | 0 | 0.32909 | 349674
2016-11-10 08:00 | 0 | 0.33409 | 345853
2016-11-10 09:00 | 0 | 0.38463 | 348169
2016-11-10 10:00 | 0 | 0.37202 | 360076
2016-11-10 11:00 | 0 | 0.36558 | 389933
2016-11-10 12:00 | 0 | 0.36291 | 414297
2016-11-10 13:00 | 0.0016207 | 0.35327 | 422778
2016-11-10 14:00 | 0.17954 | 0.3127 | 424861
2016-11-10 15:00 | 0.44259 | 0.24137 | 425356
2016-11-10 16:00 | 0.55497 | 0.24913 | 424871
2016-11-10 17:00 | 0.55973 | 0.25041 | 424766
2016-11-10 18:00 | 0.53805 | 0.24908 | 425604
2016-11-10 19:00 | 0.54275 | 0.24984 | 426796
2016-11-10 20:00 | 0.57973 | 0.24761 | 427295
2016-11-10 21:00 | 0.60402 | 0.24066 | 429964
2016-11-10 22:00 | 0.50245 | 0.26301 | 440203
2016-11-10 23:00 | 0.13968 | 0.30141 | 452413
2016-11-11 | 0.001338 | 0.33119 | 453740
2016-11-11 01:00 | 0.0004685 | 0.34492 | 448723
2016-11-11 02:00 | 0.00032108 | 0.34858 | 434945
2016-11-11 03:00 | 3.6902e-06 | 0.33847 | 413757
2016-11-11 04:00 | 0 | 0.32823 | 391708
2016-11-11 05:00 | 0 | 0.31473 | 371502
2016-11-11 06:00 | 0 | 0.30191 | 357326
2016-11-11 07:00 | 0 | 0.29154 | 347689
2016-11-11 08:00 | 0 | 0.28257 | 343422
2016-11-11 09:00 | 0 | 0.30697 | 344999
2016-11-11 10:00 | 0 | 0.27864 | 354705
2016-11-11 11:00 | 0 | 0.26548 | 378884
2016-11-11 12:00 | 0 | 0.25543 | 402229
2016-11-11 13:00 | 0.0023182 | 0.24745 | 413318
2016-11-11 14:00 | 0.17574 | 0.21641 | 417219
2016-11-11 15:00 | 0.44706 | 0.21012 | 418797
2016-11-11 16:00 | 0.57203 | 0.1909 | 419146
2016-11-11 17:00 | 0.5821 | 0.18369 | 418334
2016-11-11 18:00 | 0.56195 | 0.18093 | 418496
2016-11-11 19:00 | 0.57462 | 0.18097 | 418696
2016-11-11 20:00 | 0.60939 | 0.18385 | 418481
2016-11-11 21:00 | 0.63966 | 0.19706 | 421340
2016-11-11 22:00 | 0.52308 | 0.21495 | 431879
2016-11-11 23:00 | 0.14833 | 0.25724 | 440688
2016-11-12 | 0.001269 | 0.29285 | 439461
2016-11-12 01:00 | 0.00045333 | 0.31976 | 433417
2016-11-12 02:00 | 0.00032237 | 0.33371 | 420648
2016-11-12 03:00 | 3.2599e-06 | 0.34189 | 403892
2016-11-12 04:00 | 0 | 0.34599 | 385337
2016-11-12 05:00 | 0 | 0.34694 | 367248
2016-11-12 06:00 | 0 | 0.34742 | 353155
2016-11-12 07:00 | 0 | 0.34666 | 344828
2016-11-12 08:00 | 0 | 0.344 | 340511
2016-11-12 09:00 | 0 | 0.3693 | 340583
2016-11-12 10:00 | 0 | 0.36013 | 345289
2016-11-12 11:00 | 0 | 0.35199 | 355373
2016-11-12 12:00 | 0 | 0.34528 | 368396
2016-11-12 13:00 | 0.0037051 | 0.3371 | 381390
2016-11-12 14:00 | 0.1594 | 0.29435 | 389712
2016-11-12 15:00 | 0.38979 | 0.25004 | 392801
2016-11-12 16:00 | 0.50294 | 0.23066 | 393111
2016-11-12 17:00 | 0.52373 | 0.22113 | 391081
2016-11-12 18:00 | 0.51475 | 0.21594 | 388594
2016-11-12 19:00 | 0.52627 | 0.21723 | 386795
2016-11-12 20:00 | 0.56577 | 0.22052 | 387364
2016-11-12 21:00 | 0.57872 | 0.2429 | 392396
2016-11-12 22:00 | 0.47101 | 0.28504 | 406035
2016-11-12 23:00 | 0.13702 | 0.34927 | 419527
2016-11-13 | 0.0012429 | 0.39548 | 422595
2016-11-13 01:00 | 0.00048998 | 0.42686 | 421057
2016-11-13 02:00 | 0.0003909 | 0.4458 | 411988
2016-11-13 03:00 | 2.6567e-06 | 0.45487 | 398326
2016-11-13 04:00 | 0 | 0.45947 | 382834
2016-11-13 05:00 | 0 | 0.46049 | 367618
2016-11-13 06:00 | 0 | 0.45897 | 355910
2016-11-13 07:00 | 0 | 0.45513 | 348713
2016-11-13 08:00 | 0 | 0.45144 | 343481
2016-11-13 09:00 | 0 | 0.49626 | 342102
2016-11-13 10:00 | 0 | 0.4679 | 346332
2016-11-13 11:00 | 0 | 0.4498 | 354510
2016-11-13 12:00 | 0 | 0.4439 | 365072
2016-11-13 13:00 | 0.0053873 | 0.43305 | 375353
2016-11-13 14:00 | 0.17733 | 0.38234 | 381539
2016-11-13 15:00 | 0.44877 | 0.31809 | 382161
2016-11-13 16:00 | 0.56767 | 0.30423 | 381553
2016-11-13 17:00 | 0.56966 | 0.3282 | 381489
2016-11-13 18:00 | 0.55974 | 0.32809 | 381742
2016-11-13 19:00 | 0.5727 | 0.31117 | 382484
2016-11-13 20:00 | 0.61412 | 0.29356 | 384574
2016-11-13 21:00 | 0.63745 | 0.25936 | 391806
2016-11-13 22:00 | 0.5419 | 0.24141 | 408986
2016-11-13 23:00 | 0.14685 | 0.25735 | 426882
2016-11-14 | 0.0012002 | 0.27103 | 430953
2016-11-14 01:00 | 0.00043971 | 0.26997 | 430938
2016-11-14 02:00 | 0.00032796 | 0.26666 | 417746
2016-11-14 03:00 | 2.3647e-06 | 0.25801 | 399502
2016-11-14 04:00 | 0 | 0.2472 | 379881
2016-11-14 05:00 | 0 | 0.2395 | 362913
2016-11-14 06:00 | 0 | 0.23397 | 349904
2016-11-14 07:00 | 0 | 0.23308 | 342914
2016-11-14 08:00 | 0 | 0.2307 | 341012
2016-11-14 09:00 | 0 | 0.25117 | 345976
2016-11-14 10:00 | 0 | 0.22965 | 362341
2016-11-14 11:00 | 0 | 0.21618 | 393689
2016-11-14 12:00 | 0 | 0.20651 | 421004
2016-11-14 13:00 | 0.0045183 | 0.19306 | 430839
2016-11-14 14:00 | 0.17192 | 0.16288 | 433072
2016-11-14 15:00 | 0.44019 | 0.13405 | 432017
2016-11-14 16:00 | 0.56435 | 0.11899 | 430617
2016-11-14 17:00 | 0.56757 | 0.12281 | 428936
2016-11-14 18:00 | 0.5551 | 0.13657 | 429070
2016-11-14 19:00 | 0.5709 | 0.14724 | 429960
2016-11-14 20:00 | 0.61469 | 0.15223 | 430707
2016-11-14 21:00 | 0.64362 | 0.12832 | 436153
2016-11-14 22:00 | 0.52735 | 0.13308 | 450135
2016-11-14 23:00 | 0.14285 | 0.15361 | 462512
2016-11-15 | 0.0011599 | 0.17802 | 463726
2016-11-15 01:00 | 0.00048736 | 0.20029 | 458080
2016-11-15 02:00 | 0.00037714 | 0.21996 | 441923
2016-11-15 03:00 | 1.9363e-06 | 0.23925 | 419149
2016-11-15 04:00 | 0 | 0.25849 | 394010
2016-11-15 05:00 | 0 | 0.27248 | 374011
2016-11-15 06:00 | 0 | 0.28416 | 359783
2016-11-15 07:00 | 0 | 0.28892 | 350973
2016-11-15 08:00 | 0 | 0.28877 | 347090
2016-11-15 09:00 | 0 | 0.28084 | 349717
2016-11-15 10:00 | 0 | 0.26771 | 361722
2016-11-15 11:00 | 0 | 0.25249 | 391526
2016-11-15 12:00 | 0 | 0.23746 | 417710
2016-11-15 13:00 | 0.0048293 | 0.22418 | 426726
2016-11-15 14:00 | 0.17794 | 0.19021 | 429103
2016-11-15 15:00 | 0.45466 | 0.1326 | 428933
2016-11-15 16:00 | 0.57071 | 0.12499 | 427043
2016-11-15 17:00 | 0.5694 | 0.12282 | 426613
2016-11-15 18:00 | 0.55089 | 0.11983 | 428470
2016-11-15 19:00 | 0.5648 | 0.11715 | 429860
2016-11-15 20:00 | 0.6097 | 0.11165 | 431192
2016-11-15 21:00 | 0.63845 | 0.088677 | 435035
2016-11-15 22:00 | 0.4988 | 0.11127 | 447443
2016-11-15 23:00 | 0.12789 | 0.16024 | 457660
2016-11-16 | 0.0010348 | 0.20336 | 459462
2016-11-16 01:00 | 0.00043118 | 0.23874 | 454621
2016-11-16 02:00 | 0.00031778 | 0.26901 | 439452
2016-11-16 03:00 | 1.6539e-06 | 0.29012 | 416820
2016-11-16 04:00 | 0 | 0.30981 | 392584
2016-11-16 05:00 | 0 | 0.32765 | 371667
2016-11-16 06:00 | 0 | 0.34093 | 357214
2016-11-16 07:00 | 0 | 0.35378 | 349218
2016-11-16 08:00 | 0 | 0.37413 | 345715
2016-11-16 09:00 | 0 | 0.40033 | 347876
2016-11-16 10:00 | 0 | 0.40636 | 362110
2016-11-16 11:00 | 0 | 0.41197 | 392804
2016-11-16 12:00 | 0 | 0.41516 | 418031
2016-11-16 13:00 | 0.0037634 | 0.42114 | 425972
2016-11-16 14:00 | 0.12145 | 0.39698 | 427597
2016-11-16 15:00 | 0.31902 | 0.30462 | 427627
2016-11-16 16:00 | 0.43842 | 0.29652 | 426578
2016-11-16 17:00 | 0.47128 | 0.34064 | 426245
2016-11-16 18:00 | 0.47905 | 0.37601 | 428712
2016-11-16 19:00 | 0.49499 | 0.39768 | 430296
2016-11-16 20:00 | 0.50747 | 0.40963 | 431956
2016-11-16 21:00 | 0.50136 | 0.44309 | 435639
2016-11-16 22:00 | 0.40392 | 0.46231 | 446127
2016-11-16 23:00 | 0.11871 | 0.503 | 456617
2016-11-17 | 0.0011217 | 0.54217 | 458388
2016-11-17 01:00 | 0.000432 | 0.57364 | 453785
2016-11-17 02:00 | 0.00026684 | 0.58939 | 439943
2016-11-17 03:00 | 1.344e-06 | 0.59134 | 417582
2016-11-17 04:00 | 0 | 0.58273 | 393907
2016-11-17 05:00 | 0 | 0.572 | 373832
2016-11-17 06:00 | 0 | 0.56373 | 358914
2016-11-17 07:00 | 0 | 0.55645 | 349622
2016-11-17 08:00 | 0 | 0.54676 | 345824
2016-11-17 09:00 | 0 | 0.60703 | 349147
2016-11-17 10:00 | 0 | 0.57003 | 362368
2016-11-17 11:00 | 0 | 0.53876 | 391662
2016-11-17 12:00 | 0 | 0.5167 | 417282
2016-11-17 13:00 | 0.0012415 | 0.50341 | 425836
2016-11-17 14:00 | 0.112 | 0.48875 | 428519
2016-11-17 15:00 | 0.35229 | 0.47193 | 429950
2016-11-17 16:00 | 0.48688 | 0.49429 | 428367
2016-11-17 17:00 | 0.50803 | 0.5211 | 428497
2016-11-17 18:00 | 0.50884 | 0.549 | 429853
2016-11-17 19:00 | 0.52025 | 0.57231 | 431227
2016-11-17 20:00 | 0.55599 | 0.5929 | 432204
2016-11-17 21:00 | 0.58543 | 0.61284 | 434647
2016-11-17 22:00 | 0.49878 | 0.60643 | 445468
2016-11-17 23:00 | 0.11458 | 0.60892 | 455817
2016-11-18 | 0.0010254 | 0.61581 | 458725
2016-11-18 01:00 | 0.00034398 | 0.62333 | 455329
2016-11-18 02:00 | 0.00028393 | 0.62572 | 441714
2016-11-18 03:00 | 1.5325e-06 | 0.62743 | 420225
2016-11-18 04:00 | 0 | 0.62397 | 397919
2016-11-18 05:00 | 0 | 0.61987 | 377492
2016-11-18 06:00 | 0 | 0.61303 | 361446
2016-11-18 07:00 | 0 | 0.61874 | 351750
2016-11-18 08:00 | 0 | 0.63061 | 347859
2016-11-18 09:00 | 0 | 0.68137 | 350172
2016-11-18 10:00 | 0 | 0.67931 | 362246
2016-11-18 11:00 | 0 | 0.68439 | 390730
2016-11-18 12:00 | 0 | 0.68808 | 415430
2016-11-18 13:00 | 0.002893 | 0.68542 | 424480
2016-11-18 14:00 | 0.16848 | 0.68335 | 429303
2016-11-18 15:00 | 0.46609 | 0.71186 | 432262
2016-11-18 16:00 | 0.59776 | 0.70895 | 432288
2016-11-18 17:00 | 0.6003 | 0.70325 | 431234
2016-11-18 18:00 | 0.58515 | 0.69149 | 431637
2016-11-18 19:00 | 0.60028 | 0.6759 | 431202
2016-11-18 20:00 | 0.64798 | 0.65273 | 429761
2016-11-18 21:00 | 0.69454 | 0.54283 | 429356
2016-11-18 22:00 | 0.54234 | 0.47887 | 436510
2016-11-18 23:00 | 0.13258 | 0.45066 | 442370
2016-11-19 | 0.0010206 | 0.43741 | 440526
2016-11-19 01:00 | 0.00041354 | 0.42248 | 434981
2016-11-19 02:00 | 0.00027757 | 0.40767 | 422453
2016-11-19 03:00 | 1.2605e-06 | 0.3977 | 406615
2016-11-19 04:00 | 0 | 0.37954 | 387722
2016-11-19 05:00 | 0 | 0.36105 | 369717
2016-11-19 06:00 | 0 | 0.34555 | 354879
2016-11-19 07:00 | 0 | 0.33217 | 344814
2016-11-19 08:00 | 0 | 0.31983 | 339808
2016-11-19 09:00 | 0 | 0.28774 | 340430
2016-11-19 10:00 | 0 | 0.27434 | 345724
2016-11-19 11:00 | 0 | 0.26785 | 356890
2016-11-19 12:00 | 0 | 0.26721 | 371621
2016-11-19 13:00 | 0.0037511 | 0.27063 | 386603
2016-11-19 14:00 | 0.15672 | 0.26844 | 398800
2016-11-19 15:00 | 0.43806 | 0.2634 | 405020
2016-11-19 16:00 | 0.5652 | 0.26851 | 406368
2016-11-19 17:00 | 0.57034 | 0.28624 | 404935
2016-11-19 18:00 | 0.55785 | 0.30396 | 402033
2016-11-19 19:00 | 0.57196 | 0.31653 | 399027
2016-11-19 20:00 | 0.61659 | 0.32024 | 397484
2016-11-19 21:00 | 0.64137 | 0.32678 | 400502
2016-11-19 22:00 | 0.49287 | 0.34808 | 413683
2016-11-19 23:00 | 0.1035 | 0.38098 | 427279
2016-11-20 | 0.00084017 | 0.4053 | 431645
2016-11-20 01:00 | 0.00028978 | 0.41357 | 430975
2016-11-20 02:00 | 0.00014633 | 0.41588 | 423762
2016-11-20 03:00 | 3.0247e-06 | 0.40795 | 411879
2016-11-20 04:00 | 0 | 0.40602 | 396011
2016-11-20 05:00 | 0 | 0.40486 | 382816
2016-11-20 06:00 | 0 | 0.40463 | 371724
2016-11-20 07:00 | 0 | 0.39691 | 364615
2016-11-20 08:00 | 0 | 0.38578 | 361541
2016-11-20 09:00 | 0 | 0.4055 | 362066
2016-11-20 10:00 | 0 | 0.38539 | 367715
2016-11-20 11:00 | 0 | 0.37299 | 377998
2016-11-20 12:00 | 0 | 0.35385 | 390252
2016-11-20 13:00 | 0.0020492 | 0.33566 | 404595
2016-11-20 14:00 | 0.12563 | 0.29304 | 413303
2016-11-20 15:00 | 0.35215 | 0.24596 | 413355
2016-11-20 16:00 | 0.46515 | 0.22135 | 411016
2016-11-20 17:00 | 0.48629 | 0.19855 | 408200
2016-11-20 18:00 | 0.47179 | 0.18266 | 405059
2016-11-20 19:00 | 0.48867 | 0.16906 | 402637
2016-11-20 20:00 | 0.51453 | 0.15694 | 402846
2016-11-20 21:00 | 0.50434 | 0.13303 | 409160
2016-11-20 22:00 | 0.36055 | 0.1567 | 426655
2016-11-20 23:00 | 0.074179 | 0.20247 | 444859
2016-11-21 | 0.00088905 | 0.23755 | 452735
2016-11-21 01:00 | 0.00042567 | 0.25608 | 453663
2016-11-21 02:00 | 0.00030104 | 0.26736 | 444215
2016-11-21 03:00 | 3.7341e-06 | 0.26933 | 429663
2016-11-21 04:00 | 0 | 0.26853 | 412088
2016-11-21 05:00 | 0 | 0.26219 | 396983
2016-11-21 06:00 | 0 | 0.25406 | 386667
2016-11-21 07:00 | 0 | 0.24499 | 381643
2016-11-21 08:00 | 0 | 0.23549 | 380988
2016-11-21 09:00 | 0 | 0.24544 | 385774
2016-11-21 10:00 | 0 | 0.24257 | 400883
2016-11-21 11:00 | 0 | 0.25424 | 433200
2016-11-21 12:00 | 0 | 0.26898 | 460210
2016-11-21 13:00 | 0.0020988 | 0.27989 | 470429
2016-11-21 14:00 | 0.043162 | 0.26819 | 469601
2016-11-21 15:00 | 0.13722 | 0.24857 | 464608
2016-11-21 16:00 | 0.24256 | 0.23813 | 457689
2016-11-21 17:00 | 0.30911 | 0.24958 | 450508
2016-11-21 18:00 | 0.35934 | 0.27063 | 445167
2016-11-21 19:00 | 0.356 | 0.28721 | 440899
2016-11-21 20:00 | 0.34871 | 0.31386 | 439651
2016-11-21 21:00 | 0.33886 | 0.35451 | 444452
2016-11-21 22:00 | 0.26849 | 0.40128 | 462555
2016-11-21 23:00 | 0.10715 | 0.46044 | 478994
2016-11-22 | 0.00091721 | 0.49878 | 485243
2016-11-22 01:00 | 0.00034881 | 0.5354 | 484328
2016-11-22 02:00 | 0.00025109 | 0.5578 | 472096
2016-11-22 03:00 | 3.8603e-06 | 0.56855 | 451534
2016-11-22 04:00 | 0 | 0.56734 | 430349
2016-11-22 05:00 | 0 | 0.55789 | 411026
2016-11-22 06:00 | 0 | 0.54377 | 398180
2016-11-22 07:00 | 0 | 0.53483 | 390171
2016-11-22 08:00 | 0 | 0.53149 | 387592
2016-11-22 09:00 | 0 | 0.51939 | 391911
2016-11-22 10:00 | 0 | 0.50294 | 404976
2016-11-22 11:00 | 0 | 0.49918 | 433602
2016-11-22 12:00 | 0 | 0.50459 | 457480
2016-11-22 13:00 | 0.0015025 | 0.5041 | 466043
2016-11-22 14:00 | 0.09029 | 0.48394 | 464785
2016-11-22 15:00 | 0.30402 | 0.45504 | 460742
2016-11-22 16:00 | 0.45471 | 0.45689 | 454831
2016-11-22 17:00 | 0.49678 | 0.44744 | 447871
2016-11-22 18:00 | 0.49148 | 0.43888 | 444399
2016-11-22 19:00 | 0.50959 | 0.43771 | 441711
2016-11-22 20:00 | 0.54662 | 0.43608 | 440798
2016-11-22 21:00 | 0.5665 | 0.394 | 445928
2016-11-22 22:00 | 0.4864 | 0.39023 | 461392
2016-11-22 23:00 | 0.12236 | 0.38692 | 474383
2016-11-23 | 0.0009335 | 0.37902 | 478166
2016-11-23 01:00 | 0.00034568 | 0.36556 | 475989
2016-11-23 02:00 | 0.0002683 | 0.35253 | 464330
2016-11-23 03:00 | 3.597e-06 | 0.34269 | 445737
2016-11-23 04:00 | 0 | 0.33431 | 424766
2016-11-23 05:00 | 0 | 0.33035 | 405449
2016-11-23 06:00 | 0 | 0.32586 | 391023
2016-11-23 07:00 | 0 | 0.32118 | 381703
2016-11-23 08:00 | 0 | 0.30828 | 377086
2016-11-23 09:00 | 0 | 0.30138 | 378179
2016-11-23 10:00 | 0 | 0.28239 | 387805
2016-11-23 11:00 | 0 | 0.25932 | 410565
2016-11-23 12:00 | 0 | 0.23539 | 432308
2016-11-23 13:00 | 0.0011223 | 0.21307 | 445040
2016-11-23 14:00 | 0.13114 | 0.18803 | 450014
2016-11-23 15:00 | 0.37918 | 0.1727 | 451262
2016-11-23 16:00 | 0.51276 | 0.14618 | 448505
2016-11-23 17:00 | 0.53755 | 0.13444 | 443676
2016-11-23 18:00 | 0.53211 | 0.13165 | 439557
2016-11-23 19:00 | 0.55176 | 0.13298 | 437064
2016-11-23 20:00 | 0.60099 | 0.13446 | 435214
2016-11-23 21:00 | 0.63701 | 0.11015 | 438616
2016-11-23 22:00 | 0.48097 | 0.1172 | 450517
2016-11-23 23:00 | 0.10492 | 0.14477 | 457499
2016-11-24 | 0.00095365 | 0.17251 | 457519
2016-11-24 01:00 | 0.00031499 | 0.19531 | 452882
2016-11-24 02:00 | 0.00021887 | 0.21342 | 440455
2016-11-24 03:00 | 3.3881e-06 | 0.22514 | 422019
2016-11-24 04:00 | 0 | 0.23445 | 400437
2016-11-24 05:00 | 0 | 0.24316 | 378621
2016-11-24 06:00 | 0 | 0.24673 | 361370
2016-11-24 07:00 | 0 | 0.24828 | 349616
2016-11-24 08:00 | 0 | 0.2504 | 342238
2016-11-24 09:00 | 0 | 0.25654 | 339265
2016-11-24 10:00 | 0 | 0.25514 | 341378
2016-11-24 11:00 | 0 | 0.25369 | 349184
2016-11-24 12:00 | 0 | 0.24984 | 360350
2016-11-24 13:00 | 0.0010818 | 0.24981 | 378419
2016-11-24 14:00 | 0.12347 | 0.23577 | 397131
2016-11-24 15:00 | 0.39995 | 0.21118 | 410459
2016-11-24 16:00 | 0.5521 | 0.22616 | 417634
2016-11-24 17:00 | 0.56552 | 0.25915 | 414375
2016-11-24 18:00 | 0.55155 | 0.2791 | 404355
2016-11-24 19:00 | 0.56856 | 0.28472 | 395055
2016-11-24 20:00 | 0.61061 | 0.27273 | 386948
2016-11-24 21:00 | 0.65253 | 0.24055 | 381058
2016-11-24 22:00 | 0.4832 | 0.18792 | 380683
2016-11-24 23:00 | 0.099657 | 0.17917 | 383072
2016-11-25 | 0.0009077 | 0.18601 | 383138
2016-11-25 01:00 | 0.00035421 | 0.2 | 382911
2016-11-25 02:00 | 0.00026271 | 0.21332 | 377658
2016-11-25 03:00 | 3.4012e-06 | 0.221 | 369843
2016-11-25 04:00 | 0 | 0.22511 | 358662
2016-11-25 05:00 | 0 | 0.22691 | 346627
2016-11-25 06:00 | 0 | 0.23327 | 336310
2016-11-25 07:00 | 0 | 0.23762 | 328607
2016-11-25 08:00 | 0 | 0.24126 | 325091
2016-11-25 09:00 | 0 | 0.25071 | 326511
2016-11-25 10:00 | 0 | 0.2435 | 331977
2016-11-25 11:00 | 0 | 0.23627 | 343329
2016-11-25 12:00 | 0 | 0.22841 | 357486
2016-11-25 13:00 | 0.00029598 | 0.22074 | 371226
2016-11-25 14:00 | 0.1274 | 0.19953 | 383890
2016-11-25 15:00 | 0.40289 | 0.16169 | 391571
2016-11-25 16:00 | 0.53818 | 0.13343 | 395380
2016-11-25 17:00 | 0.54369 | 0.11734 | 396317
2016-11-25 18:00 | 0.53177 | 0.11495 | 394411
2016-11-25 19:00 | 0.54793 | 0.11824 | 392762
2016-11-25 20:00 | 0.58256 | 0.1277 | 391901
2016-11-25 21:00 | 0.61593 | 0.15551 | 396044
2016-11-25 22:00 | 0.43278 | 0.196 | 406896
2016-11-25 23:00 | 0.10016 | 0.25196 | 416199
2016-11-26 | 0.00092169 | 0.29255 | 418426
2016-11-26 01:00 | 0.00038573 | 0.31841 | 415820
2016-11-26 02:00 | 0.0002645 | 0.33015 | 407072
2016-11-26 03:00 | 3.6423e-06 | 0.33041 | 393596
2016-11-26 04:00 | 0 | 0.32746 | 378696
2016-11-26 05:00 | 0 | 0.3217 | 361931
2016-11-26 06:00 | 0 | 0.31277 | 349185
2016-11-26 07:00 | 0 | 0.30689 | 340395
2016-11-26 08:00 | 0 | 0.29625 | 335497
2016-11-26 09:00 | 0 | 0.31681 | 334757
2016-11-26 10:00 | 0 | 0.29553 | 339519
2016-11-26 11:00 | 0 | 0.281 | 348815
2016-11-26 12:00 | 0 | 0.2662 | 361410
2016-11-26 13:00 | 2.5433e-05 | 0.25474 | 375765
2016-11-26 14:00 | 0.0925 | 0.23196 | 389723
2016-11-26 15:00 | 0.3546 | 0.17076 | 397906
2016-11-26 16:00 | 0.49833 | 0.15773 | 400428
2016-11-26 17:00 | 0.51378 | 0.15485 | 398878
2016-11-26 18:00 | 0.49877 | 0.15533 | 394611
2016-11-26 19:00 | 0.50435 | 0.15466 | 390173
2016-11-26 20:00 | 0.51959 | 0.15302 | 387851
2016-11-26 21:00 | 0.50669 | 0.14154 | 393039
2016-11-26 22:00 | 0.34866 | 0.17164 | 407750
2016-11-26 23:00 | 0.068262 | 0.21058 | 422463
2016-11-27 | 0.00064273 | 0.24713 | 428188
2016-11-27 01:00 | 0.00035777 | 0.28144 | 427833
2016-11-27 02:00 | 0.00026288 | 0.31256 | 420951
2016-11-27 03:00 | 3.3822e-06 | 0.33652 | 409666
2016-11-27 04:00 | 0 | 0.35414 | 395489
2016-11-27 05:00 | 0 | 0.3731 | 380970
2016-11-27 06:00 | 0 | 0.38433 | 368714
2016-11-27 07:00 | 0 | 0.39058 | 360779
2016-11-27 08:00 | 0 | 0.40789 | 357817
2016-11-27 09:00 | 0 | 0.43032 | 357740
2016-11-27 10:00 | 0 | 0.45097 | 362297
2016-11-27 11:00 | 0 | 0.48642 | 371445
2016-11-27 12:00 | 0 | 0.52716 | 383264
2016-11-27 13:00 | 0.00011662 | 0.56159 | 394819
2016-11-27 14:00 | 0.055595 | 0.57882 | 400599
2016-11-27 15:00 | 0.22376 | 0.58442 | 400939
2016-11-27 16:00 | 0.3603 | 0.59864 | 399311
2016-11-27 17:00 | 0.42594 | 0.59887 | 397982
2016-11-27 18:00 | 0.44275 | 0.61673 | 397282
2016-11-27 19:00 | 0.45534 | 0.63378 | 396576
2016-11-27 20:00 | 0.47359 | 0.66286 | 398083
2016-11-27 21:00 | 0.4785 | 0.66039 | 406538
2016-11-27 22:00 | 0.34311 | 0.67913 | 427369
2016-11-27 23:00 | 0.092037 | 0.67855 | 444427
2016-11-28 | 0.00092848 | 0.68222 | 451693
2016-11-28 01:00 | 0.00041985 | 0.69335 | 450201
2016-11-28 02:00 | 0.00034098 | 0.7103 | 436097
2016-11-28 03:00 | 3.5246e-06 | 0.72969 | 420486
2016-11-28 04:00 | 0 | 0.74692 | 399764
2016-11-28 05:00 | 0 | 0.75585 | 383424
2016-11-28 06:00 | 0 | 0.75437 | 369420
2016-11-28 07:00 | 0 | 0.74768 | 362223
2016-11-28 08:00 | 0 | 0.73739 | 359618
2016-11-28 09:00 | 0 | 0.77421 | 361754
2016-11-28 10:00 | 0 | 0.7379 | 375602
2016-11-28 11:00 | 0 | 0.71171 | 406268
2016-11-28 12:00 | 0 | 0.69887 | 433750
2016-11-28 13:00 | 0.00059485 | 0.6881 | 445747
2016-11-28 14:00 | 0.076742 | 0.65413 | 450896
2016-11-28 15:00 | 0.24986 | 0.61962 | 453009
2016-11-28 16:00 | 0.37319 | 0.6556 | 452270
2016-11-28 17:00 | 0.42901 | 0.672 | 449944
2016-11-28 18:00 | 0.42621 | 0.68497 | 447330
2016-11-28 19:00 | 0.44758 | 0.68878 | 445643
2016-11-28 20:00 | 0.46968 | 0.68576 | 445537
2016-11-28 21:00 | 0.4693 | 0.65023 | 451033
2016-11-28 22:00 | 0.33672 | 0.60367 | 466339
2016-11-28 23:00 | 0.078301 | 0.58352 | 477026
2016-11-29 | 0.00075531 | 0.5867 | 480299
2016-11-29 01:00 | 0.00041743 | 0.59642 | 476024
2016-11-29 02:00 | 0.0003468 | 0.61048 | 460372
2016-11-29 03:00 | 3.5346e-06 | 0.62236 | 437418
2016-11-29 04:00 | 0 | 0.63444 | 411152
2016-11-29 05:00 | 0 | 0.64126 | 388395
2016-11-29 06:00 | 0 | 0.64343 | 370865
2016-11-29 07:00 | 0 | 0.64161 | 359202
2016-11-29 08:00 | 0 | 0.63441 | 353473
2016-11-29 09:00 | 0 | 0.66638 | 354019
2016-11-29 10:00 | 0 | 0.62637 | 364087
2016-11-29 11:00 | 0 | 0.59444 | 392679
2016-11-29 12:00 | 0 | 0.57816 | 421206
2016-11-29 13:00 | 0.00034315 | 0.5648 | 434752
2016-11-29 14:00 | 0.083502 | 0.5298 | 442692
2016-11-29 15:00 | 0.3145 | 0.55666 | 447076
2016-11-29 16:00 | 0.47519 | 0.57985 | 447270
2016-11-29 17:00 | 0.5154 | 0.597 | 446183
2016-11-29 18:00 | 0.51137 | 0.61298 | 445690
2016-11-29 19:00 | 0.51943 | 0.62101 | 443770
2016-11-29 20:00 | 0.5495 | 0.62218 | 441815
2016-11-29 21:00 | 0.56534 | 0.60375 | 444535
2016-11-29 22:00 | 0.47029 | 0.56662 | 457321
2016-11-29 23:00 | 0.10011 | 0.55357 | 470093
2016-11-30 | 0.0009052 | 0.54967 | 475132
2016-11-30 01:00 | 0.00037173 | 0.54477 | 472057
2016-11-30 02:00 | 0.00021841 | 0.53563 | 457313
2016-11-30 03:00 | 3.347e-06 | 0.52129 | 435628
2016-11-30 04:00 | 0 | 0.50595 | 410476
2016-11-30 05:00 | 0 | 0.49411 | 387059
2016-11-30 06:00 | 0 | 0.49193 | 369075
2016-11-30 07:00 | 0 | 0.48908 | 357559
2016-11-30 08:00 | 0 | 0.48378 | 351988
2016-11-30 09:00 | 0 | 0.52731 | 353346
2016-11-30 10:00 | 0 | 0.48881 | 365143
2016-11-30 11:00 | 0 | 0.46363 | 393457
2016-11-30 12:00 | 0 | 0.43971 | 421615
2016-11-30 13:00 | 0.00056542 | 0.41137 | 435659
2016-11-30 14:00 | 0.11056 | 0.39363 | 444282
2016-11-30 15:00 | 0.37161 | 0.39735 | 448406
2016-11-30 16:00 | 0.51199 | 0.42535 | 449393
2016-11-30 17:00 | 0.53403 | 0.44397 | 447517
2016-11-30 18:00 | 0.53379 | 0.45845 | 445504
2016-11-30 19:00 | 0.55611 | 0.4612 | 444301
2016-11-30 20:00 | 0.60982 | 0.44295 | 442947
2016-11-30 21:00 | 0.62652 | 0.40691 | 446786
2016-11-30 22:00 | 0.45043 | 0.32551 | 459609
2016-11-30 23:00 | 0.085118 | 0.29038 | 471628
2016-12-01 | 0.00087932 | 0.28041 | 477172
2016-12-01 01:00 | 0.00045184 | 0.27398 | 475680
2016-12-01 02:00 | 0.00034674 | 0.26882 | 462867
2016-12-01 03:00 | 3.6318e-06 | 0.25887 | 441928
2016-12-01 04:00 | 0 | 0.25327 | 418210
2016-12-01 05:00 | 0 | 0.24248 | 396190
2016-12-01 06:00 | 0 | 0.23671 | 379482
2016-12-01 07:00 | 0 | 0.22586 | 369828
2016-12-01 08:00 | 0 | 0.21662 | 366207
2016-12-01 09:00 | 0 | 0.19749 | 369381
2016-12-01 10:00 | 0 | 0.18858 | 382798
2016-12-01 11:00 | 0 | 0.18125 | 412850
2016-12-01 12:00 | 0 | 0.16943 | 442143
2016-12-01 13:00 | 0.00062057 | 0.16037 | 454793
2016-12-01 14:00 | 0.086741 | 0.1529 | 458619
2016-12-01 15:00 | 0.30564 | 0.12552 | 458254
2016-12-01 16:00 | 0.45167 | 0.10964 | 454588
2016-12-01 17:00 | 0.50064 | 0.10404 | 449213
2016-12-01 18:00 | 0.5129 | 0.10355 | 445828
2016-12-01 19:00 | 0.53624 | 0.10241 | 443702
2016-12-01 20:00 | 0.58271 | 0.096286 | 441771
2016-12-01 21:00 | 0.60198 | 0.084578 | 445029
2016-12-01 22:00 | 0.43918 | 0.073416 | 460354
2016-12-01 23:00 | 0.090202 | 0.081363 | 476034
2016-12-02 | 0.0008867 | 0.092508 | 483265
2016-12-02 01:00 | 0.00034737 | 0.097648 | 484225
2016-12-02 02:00 | 0.00026113 | 0.097989 | 474133
2016-12-02 03:00 | 3.675e-06 | 0.098594 | 454348
2016-12-02 04:00 | 0 | 0.098539 | 431309
2016-12-02 05:00 | 0 | 0.098815 | 410862
2016-12-02 06:00 | 0 | 0.097564 | 395520
2016-12-02 07:00 | 0 | 0.098576 | 386345
2016-12-02 08:00 | 0 | 0.10018 | 382964
2016-12-02 09:00 | 0 | 0.10317 | 385768
2016-12-02 10:00 | 0 | 0.10265 | 398872
2016-12-02 11:00 | 0 | 0.10368 | 430263
2016-12-02 12:00 | 0 | 0.10568 | 458440
2016-12-02 13:00 | 3.1525e-05 | 0.10568 | 468105
2016-12-02 14:00 | 0.046041 | 0.10085 | 468340
2016-12-02 15:00 | 0.24761 | 0.088243 | 463520
2016-12-02 16:00 | 0.4108 | 0.087966 | 456429
2016-12-02 17:00 | 0.46232 | 0.091455 | 449418
2016-12-02 18:00 | 0.47709 | 0.098072 | 445013
2016-12-02 19:00 | 0.48818 | 0.10404 | 441327
2016-12-02 20:00 | 0.51754 | 0.10883 | 439813
2016-12-02 21:00 | 0.52492 | 0.092791 | 444457
2016-12-02 22:00 | 0.39459 | 0.101 | 458344
2016-12-02 23:00 | 0.072883 | 0.12125 | 471340
2016-12-03 | 0.00085691 | 0.14204 | 474735
2016-12-03 01:00 | 0.00035361 | 0.1647 | 473002
2016-12-03 02:00 | 0.00027078 | 0.1826 | 463743
2016-12-03 03:00 | 3.2684e-06 | 0.19975 | 447592
2016-12-03 04:00 | 0 | 0.21222 | 428138
2016-12-03 05:00 | 0 | 0.22034 | 409157
2016-12-03 06:00 | 0 | 0.23115 | 394654
2016-12-03 07:00 | 0 | 0.24216 | 384381
2016-12-03 08:00 | 0 | 0.25309 | 378927
2016-12-03 09:00 | 0 | 0.26435 | 377562
2016-12-03 10:00 | 0 | 0.26738 | 382297
2016-12-03 11:00 | 0 | 0.26627 | 391458
2016-12-03 12:00 | 0 | 0.26349 | 405403
2016-12-03 13:00 | 8.5264e-08 | 0.26113 | 420327
2016-12-03 14:00 | 0.045048 | 0.25625 | 431496
2016-12-03 15:00 | 0.25672 | 0.23579 | 436825
2016-12-03 16:00 | 0.425 | 0.22526 | 436892
2016-12-03 17:00 | 0.46684 | 0.21798 | 433208
2016-12-03 18:00 | 0.46645 | 0.22429 | 428346
2016-12-03 19:00 | 0.4844 | 0.23259 | 425207
2016-12-03 20:00 | 0.53686 | 0.23156 | 424515
2016-12-03 21:00 | 0.53998 | 0.22729 | 429335
2016-12-03 22:00 | 0.44227 | 0.22527 | 445857
2016-12-03 23:00 | 0.07739 | 0.23242 | 456957
2016-12-04 | 0.00066741 | 0.23804 | 459226
2016-12-04 01:00 | 0.00013177 | 0.24775 | 457461
2016-12-04 02:00 | 0.00012326 | 0.25465 | 448462
2016-12-04 03:00 | 2.9802e-06 | 0.26364 | 434284
2016-12-04 04:00 | 0 | 0.26988 | 416817
2016-12-04 05:00 | 0 | 0.27647 | 399836
2016-12-04 06:00 | 0 | 0.28184 | 384940
2016-12-04 07:00 | 0 | 0.28141 | 373882
2016-12-04 08:00 | 0 | 0.28127 | 367585
2016-12-04 09:00 | 0 | 0.2973 | 365589
2016-12-04 10:00 | 0 | 0.29722 | 367383
2016-12-04 11:00 | 0 | 0.28866 | 374978
2016-12-04 12:00 | 0 | 0.28354 | 385505
2016-12-04 13:00 | 3.2422e-07 | 0.27894 | 400585
2016-12-04 14:00 | 0.081869 | 0.27163 | 413990
2016-12-04 15:00 | 0.33914 | 0.23534 | 420910
2016-12-04 16:00 | 0.49159 | 0.20496 | 423653
2016-12-04 17:00 | 0.51287 | 0.18707 | 425473
2016-12-04 18:00 | 0.50607 | 0.17986 | 426290
2016-12-04 19:00 | 0.52274 | 0.17297 | 425797
2016-12-04 20:00 | 0.57606 | 0.16349 | 426201
2016-12-04 21:00 | 0.59612 | 0.16146 | 435167
2016-12-04 22:00 | 0.44767 | 0.17631 | 453288
2016-12-04 23:00 | 0.074911 | 0.21577 | 468054
2016-12-05 | 0.00056853 | 0.26298 | 474630
2016-12-05 01:00 | 4.9698e-05 | 0.30378 | 474565
2016-12-05 02:00 | 2.5558e-05 | 0.33205 | 462403
2016-12-05 03:00 | 1.7547e-06 | 0.35438 | 442384
2016-12-05 04:00 | 0 | 0.3779 | 420138
2016-12-05 05:00 | 0 | 0.39089 | 400445
2016-12-05 06:00 | 0 | 0.4027 | 385515
2016-12-05 07:00 | 0 | 0.40524 | 376224
2016-12-05 08:00 | 0 | 0.41264 | 372708
2016-12-05 09:00 | 0 | 0.43397 | 376676
2016-12-05 10:00 | 0 | 0.43249 | 390407
2016-12-05 11:00 | 0 | 0.4381 | 421183
2016-12-05 12:00 | 0 | 0.44215 | 451832
2016-12-05 13:00 | 3.146e-06 | 0.44982 | 466587
2016-12-05 14:00 | 0.06866 | 0.44823 | 473979
2016-12-05 15:00 | 0.30221 | 0.42293 | 476630
2016-12-05 16:00 | 0.47114 | 0.43731 | 473521
2016-12-05 17:00 | 0.50419 | 0.46634 | 469196
2016-12-05 18:00 | 0.50533 | 0.49193 | 464977
2016-12-05 19:00 | 0.53197 | 0.5052 | 462140
2016-12-05 20:00 | 0.5909 | 0.51676 | 460300
2016-12-05 21:00 | 0.60414 | 0.47318 | 466385
2016-12-05 22:00 | 0.4422 | 0.5071 | 485100
2016-12-05 23:00 | 0.075825 | 0.55238 | 500221
2016-12-06 | 0.00088516 | 0.58275 | 505617
2016-12-06 01:00 | 0.00033835 | 0.60225 | 503684
2016-12-06 02:00 | 0.00029239 | 0.61128 | 489900
2016-12-06 03:00 | 8.4211e-06 | 0.61558 | 466299
2016-12-06 04:00 | 0 | 0.6192 | 439753
2016-12-06 05:00 | 0 | 0.62294 | 416325
2016-12-06 06:00 | 0 | 0.62579 | 398910
2016-12-06 07:00 | 0 | 0.62642 | 388642
2016-12-06 08:00 | 0 | 0.62351 | 383548
2016-12-06 09:00 | 0 | 0.63854 | 385909
2016-12-06 10:00 | 0 | 0.62429 | 399364
2016-12-06 11:00 | 0 | 0.59783 | 428384
2016-12-06 12:00 | 0 | 0.57392 | 457657
2016-12-06 13:00 | 0.0002103 | 0.54207 | 470719
2016-12-06 14:00 | 0.055422 | 0.49821 | 477873
2016-12-06 15:00 | 0.28045 | 0.49252 | 480748
2016-12-06 16:00 | 0.44681 | 0.46558 | 479528
2016-12-06 17:00 | 0.49082 | 0.43892 | 475564
2016-12-06 18:00 | 0.49056 | 0.42048 | 472105
2016-12-06 19:00 | 0.51188 | 0.40878 | 469315
2016-12-06 20:00 | 0.54964 | 0.39957 | 468827
2016-12-06 21:00 | 0.56463 | 0.38916 | 474872
2016-12-06 22:00 | 0.43671 | 0.37646 | 489968
2016-12-06 23:00 | 0.068805 | 0.38805 | 503644
2016-12-07 | 0.00086377 | 0.40627 | 509312
2016-12-07 01:00 | 0.00041605 | 0.41981 | 507253
2016-12-07 02:00 | 0.00025289 | 0.42442 | 494187
2016-12-07 03:00 | 8.7342e-06 | 0.42677 | 471487
2016-12-07 04:00 | 0 | 0.42403 | 447099
2016-12-07 05:00 | 0 | 0.42307 | 425025
2016-12-07 06:00 | 0 | 0.42063 | 407421
2016-12-07 07:00 | 0 | 0.41914 | 397029
2016-12-07 08:00 | 0 | 0.41905 | 393111
2016-12-07 09:00 | 0 | 0.39107 | 395627
2016-12-07 10:00 | 0 | 0.39415 | 408777
2016-12-07 11:00 | 0 | 0.39445 | 438605
2016-12-07 12:00 | 0 | 0.38606 | 468836
2016-12-07 13:00 | 5.9267e-05 | 0.37747 | 480119
2016-12-07 14:00 | 0.045522 | 0.38193 | 483620
2016-12-07 15:00 | 0.2356 | 0.38692 | 482502
2016-12-07 16:00 | 0.4056 | 0.38814 | 477539
2016-12-07 17:00 | 0.47388 | 0.38996 | 472931
2016-12-07 18:00 | 0.47011 | 0.4012 | 468546
2016-12-07 19:00 | 0.48677 | 0.41539 | 465826
2016-12-07 20:00 | 0.52682 | 0.43089 | 464802
2016-12-07 21:00 | 0.54836 | 0.40679 | 470564
2016-12-07 22:00 | 0.36816 | 0.41072 | 490794
2016-12-07 23:00 | 0.063277 | 0.44534 | 508905
2016-12-08 | 0.00066354 | 0.47688 | 515767
2016-12-08 01:00 | 0.00024832 | 0.49817 | 515797
2016-12-08 02:00 | 0.00018298 | 0.5068 | 504234
2016-12-08 03:00 | 6.6368e-06 | 0.51116 | 483118
2016-12-08 04:00 | 0 | 0.51361 | 458668
2016-12-08 05:00 | 0 | 0.51496 | 436373
2016-12-08 06:00 | 0 | 0.51406 | 420643
2016-12-08 07:00 | 0 | 0.50618 | 410867
2016-12-08 08:00 | 0 | 0.49147 | 406984
2016-12-08 09:00 | 0 | 0.41044 | 410688
2016-12-08 10:00 | 0 | 0.41149 | 425576
2016-12-08 11:00 | 0 | 0.4082 | 455738
2016-12-08 12:00 | 0 | 0.3898 | 486601
2016-12-08 13:00 | 0 | 0.37525 | 499919
2016-12-08 14:00 | 0.03905 | 0.37057 | 505890
2016-12-08 15:00 | 0.22 | 0.34877 | 507576
2016-12-08 16:00 | 0.3559 | 0.30324 | 504190
2016-12-08 17:00 | 0.39486 | 0.26882 | 499818
2016-12-08 18:00 | 0.40528 | 0.24398 | 496188
2016-12-08 19:00 | 0.43666 | 0.2243 | 493982
2016-12-08 20:00 | 0.46825 | 0.20559 | 492492
2016-12-08 21:00 | 0.47927 | 0.17577 | 500117
2016-12-08 22:00 | 0.32213 | 0.15786 | 522102
2016-12-08 23:00 | 0.04598 | 0.15461 | 540306
2016-12-09 | 0.00019918 | 0.15327 | 548078
2016-12-09 01:00 | 3.7851e-05 | 0.15054 | 548669
2016-12-09 02:00 | 1.2057e-05 | 0.15135 | 537696
2016-12-09 03:00 | 2.4938e-07 | 0.15223 | 516390
2016-12-09 04:00 | 0 | 0.15628 | 492244
2016-12-09 05:00 | 0 | 0.16258 | 472568
2016-12-09 06:00 | 0 | 0.16697 | 457516
2016-12-09 07:00 | 0 | 0.16954 | 449077
2016-12-09 08:00 | 0 | 0.17185 | 446304
2016-12-09 09:00 | 0 | 0.16556 | 449959
2016-12-09 10:00 | 0 | 0.16365 | 463778
2016-12-09 11:00 | 0 | 0.16079 | 495626
2016-12-09 12:00 | 0 | 0.15656 | 525030
2016-12-09 13:00 | 2.5366e-05 | 0.15474 | 533803
2016-12-09 14:00 | 0.057795 | 0.14002 | 533344
2016-12-09 15:00 | 0.23314 | 0.137 | 528271
2016-12-09 16:00 | 0.36499 | 0.13591 | 518734
2016-12-09 17:00 | 0.40958 | 0.12972 | 508481
2016-12-09 18:00 | 0.43401 | 0.12467 | 499720
2016-12-09 19:00 | 0.47354 | 0.12013 | 493059
2016-12-09 20:00 | 0.52243 | 0.11715 | 489983
2016-12-09 21:00 | 0.54368 | 0.10789 | 497648
2016-12-09 22:00 | 0.37295 | 0.11144 | 518119
2016-12-09 23:00 | 0.060086 | 0.13445 | 534333
2016-12-10 | 0.00063154 | 0.15459 | 539440
2016-12-10 01:00 | 0.00018964 | 0.16751 | 539358
2016-12-10 02:00 | 0.00018981 | 0.1727 | 531113
2016-12-10 03:00 | 6.3418e-06 | 0.17546 | 515810
2016-12-10 04:00 | 0 | 0.17948 | 495884
2016-12-10 05:00 | 0 | 0.18103 | 477552
2016-12-10 06:00 | 0 | 0.18289 | 463945
2016-12-10 07:00 | 0 | 0.18503 | 454895
2016-12-10 08:00 | 0 | 0.18919 | 449580
2016-12-10 09:00 | 0 | 0.2033 | 450270
2016-12-10 10:00 | 0 | 0.20855 | 455532
2016-12-10 11:00 | 0 | 0.21582 | 468218
2016-12-10 12:00 | 0 | 0.22734 | 483684
2016-12-10 13:00 | 3.8135e-05 | 0.23874 | 496268
2016-12-10 14:00 | 0.060711 | 0.23289 | 499445
2016-12-10 15:00 | 0.23732 | 0.23039 | 493783
2016-12-10 16:00 | 0.36188 | 0.24488 | 485209
2016-12-10 17:00 | 0.39463 | 0.26272 | 475911
2016-12-10 18:00 | 0.40449 | 0.28734 | 465551
2016-12-10 19:00 | 0.43229 | 0.31258 | 457626
2016-12-10 20:00 | 0.46482 | 0.33815 | 454752
2016-12-10 21:00 | 0.48022 | 0.32426 | 462525
2016-12-10 22:00 | 0.32964 | 0.38789 | 482787
2016-12-10 23:00 | 0.042712 | 0.43816 | 498996
2016-12-11 | 0.00064417 | 0.46367 | 506135
2016-12-11 01:00 | 0.00036689 | 0.46415 | 506369
2016-12-11 02:00 | 0.00029104 | 0.45799 | 498720
2016-12-11 03:00 | 9.7846e-06 | 0.44953 | 485255
2016-12-11 04:00 | 0 | 0.43993 | 468080
2016-12-11 05:00 | 0 | 0.43088 | 451964
2016-12-11 06:00 | 0 | 0.42224 | 438417
2016-12-11 07:00 | 0 | 0.41298 | 428411
2016-12-11 08:00 | 0 | 0.40178 | 422924
2016-12-11 09:00 | 0 | 0.40311 | 420773
2016-12-11 10:00 | 0 | 0.39147 | 423363
2016-12-11 11:00 | 0 | 0.38214 | 429902
2016-12-11 12:00 | 0 | 0.37738 | 438684
2016-12-11 13:00 | 2.1131e-05 | 0.37385 | 449833
2016-12-11 14:00 | 0.035738 | 0.3519 | 455639
2016-12-11 15:00 | 0.19659 | 0.31566 | 455897
2016-12-11 16:00 | 0.36115 | 0.30403 | 452539
2016-12-11 17:00 | 0.43176 | 0.31279 | 450280
2016-12-11 18:00 | 0.4622 | 0.31909 | 447019
2016-12-11 19:00 | 0.49146 | 0.30899 | 444274
2016-12-11 20:00 | 0.55315 | 0.2901 | 443363
2016-12-11 21:00 | 0.58355 | 0.25927 | 449731
2016-12-11 22:00 | 0.40206 | 0.23213 | 468778
2016-12-11 23:00 | 0.066295 | 0.23844 | 483949
2016-12-12 | 0.00081275 | 0.24621 | 490456
2016-12-12 01:00 | 0.00042381 | 0.24945 | 490156
2016-12-12 02:00 | 0.00033079 | 0.24532 | 477727
2016-12-12 03:00 | 9.7207e-06 | 0.24496 | 458047
2016-12-12 04:00 | 0 | 0.24077 | 435517
2016-12-12 05:00 | 0 | 0.23654 | 413850
2016-12-12 06:00 | 0 | 0.2336 | 397790
2016-12-12 07:00 | 0 | 0.22888 | 388280
2016-12-12 08:00 | 0 | 0.22798 | 383816
2016-12-12 09:00 | 0 | 0.22645 | 386705
2016-12-12 10:00 | 0 | 0.22326 | 399214
2016-12-12 11:00 | 0 | 0.22665 | 428769
2016-12-12 12:00 | 0 | 0.23888 | 459733
2016-12-12 13:00 | 1.7229e-05 | 0.25421 | 474570
2016-12-12 14:00 | 0.045127 | 0.26288 | 481857
2016-12-12 15:00 | 0.22895 | 0.23668 | 485452
2016-12-12 16:00 | 0.38944 | 0.21966 | 483680
2016-12-12 17:00 | 0.44587 | 0.23094 | 479136
2016-12-12 18:00 | 0.47387 | 0.24353 | 474502
2016-12-12 19:00 | 0.49534 | 0.25155 | 469330
2016-12-12 20:00 | 0.54549 | 0.25618 | 465665
2016-12-12 21:00 | 0.57981 | 0.28357 | 471122
2016-12-12 22:00 | 0.43102 | 0.29727 | 489289
2016-12-12 23:00 | 0.07091 | 0.31973 | 506586
2016-12-13 | 0.00086148 | 0.33533 | 513426
2016-12-13 01:00 | 0.00040539 | 0.34765 | 512445
2016-12-13 02:00 | 0.00031409 | 0.34936 | 498922
2016-12-13 03:00 | 9.738e-06 | 0.34674 | 477079
2016-12-13 04:00 | 0 | 0.34234 | 450772
2016-12-13 05:00 | 0 | 0.33953 | 428061
2016-12-13 06:00 | 0 | 0.34642 | 411296
2016-12-13 07:00 | 0 | 0.3518 | 400863
2016-12-13 08:00 | 0 | 0.35245 | 396104
2016-12-13 09:00 | 0 | 0.38913 | 398352
2016-12-13 10:00 | 0 | 0.37104 | 412311
2016-12-13 11:00 | 0 | 0.35896 | 439986
2016-12-13 12:00 | 0 | 0.3472 | 468628
2016-12-13 13:00 | 2.5304e-05 | 0.33631 | 480429
2016-12-13 14:00 | 0.048773 | 0.32094 | 485323
2016-12-13 15:00 | 0.249 | 0.29662 | 488028
2016-12-13 16:00 | 0.41557 | 0.27584 | 485695
2016-12-13 17:00 | 0.45973 | 0.26661 | 482159
2016-12-13 18:00 | 0.47893 | 0.26798 | 479438
2016-12-13 19:00 | 0.50235 | 0.27401 | 478435
2016-12-13 20:00 | 0.55085 | 0.28573 | 478561
2016-12-13 21:00 | 0.55876 | 0.29213 | 484659
2016-12-13 22:00 | 0.39286 | 0.32164 | 501507
2016-12-13 23:00 | 0.059322 | 0.35783 | 516581
2016-12-14 | 0.00085955 | 0.37752 | 522850
2016-12-14 01:00 | 0.00040459 | 0.3882 | 520842
2016-12-14 02:00 | 0.00028721 | 0.39111 | 507901
2016-12-14 03:00 | 1.0039e-05 | 0.38857 | 486219
2016-12-14 04:00 | 0 | 0.38627 | 461112
2016-12-14 05:00 | 0 | 0.38436 | 437754
2016-12-14 06:00 | 0 | 0.38196 | 420383
2016-12-14 07:00 | 0 | 0.37945 | 409972
2016-12-14 08:00 | 0 | 0.3776 | 405901
2016-12-14 09:00 | 0 | 0.41663 | 408921
2016-12-14 10:00 | 0 | 0.40839 | 423189
2016-12-14 11:00 | 0 | 0.39664 | 453577
2016-12-14 12:00 | 0 | 0.39171 | 483151
2016-12-14 13:00 | 1.1849e-05 | 0.38798 | 494539
2016-12-14 14:00 | 0.044074 | 0.36224 | 497724
2016-12-14 15:00 | 0.21267 | 0.35515 | 495918
2016-12-14 16:00 | 0.36086 | 0.37146 | 492643
2016-12-14 17:00 | 0.41445 | 0.38666 | 488018
2016-12-14 18:00 | 0.43906 | 0.38942 | 486077
2016-12-14 19:00 | 0.45669 | 0.38403 | 484267
2016-12-14 20:00 | 0.505 | 0.36586 | 485080
2016-12-14 21:00 | 0.52822 | 0.28518 | 493089
2016-12-14 22:00 | 0.36208 | 0.27723 | 512913
2016-12-14 23:00 | 0.05514 | 0.28701 | 530545
2016-12-15 | 0.0008771 | 0.28995 | 537736
2016-12-15 01:00 | 0.00036077 | 0.2825 | 537977
2016-12-15 02:00 | 0.00027934 | 0.27001 | 527870
2016-12-15 03:00 | 1.0188e-05 | 0.24976 | 508040
2016-12-15 04:00 | 0 | 0.23021 | 483044
2016-12-15 05:00 | 0 | 0.21756 | 460192
2016-12-15 06:00 | 0 | 0.2107 | 444580
2016-12-15 07:00 | 0 | 0.20723 | 435415
2016-12-15 08:00 | 0 | 0.20967 | 432190
2016-12-15 09:00 | 0 | 0.20651 | 436254
2016-12-15 10:00 | 0 | 0.20404 | 453968
2016-12-15 11:00 | 0 | 0.21589 | 485955
2016-12-15 12:00 | 0 | 0.23141 | 516985
2016-12-15 13:00 | 1.3234e-07 | 0.25197 | 529454
2016-12-15 14:00 | 0.036583 | 0.25535 | 532001
2016-12-15 15:00 | 0.17852 | 0.27076 | 530640
2016-12-15 16:00 | 0.29647 | 0.28583 | 526810
2016-12-15 17:00 | 0.34547 | 0.29183 | 521762
2016-12-15 18:00 | 0.36206 | 0.29723 | 517951
2016-12-15 19:00 | 0.3811 | 0.30314 | 515590
2016-12-15 20:00 | 0.40207 | 0.30925 | 515718
2016-12-15 21:00 | 0.37789 | 0.28197 | 525072
2016-12-15 22:00 | 0.23971 | 0.31255 | 547634
2016-12-15 23:00 | 0.028329 | 0.35401 | 565975
2016-12-16 | 0.00052502 | 0.3763 | 573691
2016-12-16 01:00 | 0.00048064 | 0.38672 | 574150
2016-12-16 02:00 | 0.00040332 | 0.38486 | 563855
2016-12-16 03:00 | 1.0832e-05 | 0.38158 | 542728
2016-12-16 04:00 | 0 | 0.37656 | 516634
2016-12-16 05:00 | 0 | 0.37038 | 494644
2016-12-16 06:00 | 0 | 0.36626 | 478167
2016-12-16 07:00 | 0 | 0.36486 | 468952
2016-12-16 08:00 | 0 | 0.3663 | 464287
2016-12-16 09:00 | 0 | 0.33115 | 466808
2016-12-16 10:00 | 0 | 0.33834 | 480215
2016-12-16 11:00 | 0 | 0.34177 | 509127
2016-12-16 12:00 | 0 | 0.34785 | 536307
2016-12-16 13:00 | 3.9044e-06 | 0.34793 | 546053
2016-12-16 14:00 | 0.024187 | 0.34161 | 547755
2016-12-16 15:00 | 0.11105 | 0.33183 | 545038
2016-12-16 16:00 | 0.21663 | 0.32273 | 537828
2016-12-16 17:00 | 0.28949 | 0.32084 | 527938
2016-12-16 18:00 | 0.32127 | 0.3297 | 521278
2016-12-16 19:00 | 0.34822 | 0.34704 | 516221
2016-12-16 20:00 | 0.38256 | 0.36461 | 512984
2016-12-16 21:00 | 0.40435 | 0.41179 | 516347
2016-12-16 22:00 | 0.32656 | 0.43156 | 528963
2016-12-16 23:00 | 0.059612 | 0.45161 | 538562
2016-12-17 | 0.00097235 | 0.44905 | 538262
2016-12-17 01:00 | 0.00036316 | 0.4473 | 534022
2016-12-17 02:00 | 0.00029311 | 0.45219 | 521280
2016-12-17 03:00 | 9.7026e-06 | 0.46764 | 502161
2016-12-17 04:00 | 0 | 0.47504 | 478629
2016-12-17 05:00 | 0 | 0.48562 | 456200
2016-12-17 06:00 | 0 | 0.50068 | 438385
2016-12-17 07:00 | 0 | 0.51571 | 425874
2016-12-17 08:00 | 0 | 0.51266 | 418189
2016-12-17 09:00 | 0 | 0.55747 | 415645
2016-12-17 10:00 | 0 | 0.52653 | 418795
2016-12-17 11:00 | 0 | 0.51542 | 427947
2016-12-17 12:00 | 0 | 0.50972 | 441519
2016-12-17 13:00 | 1.0358e-05 | 0.49663 | 458175
2016-12-17 14:00 | 0.028823 | 0.49858 | 474077
2016-12-17 15:00 | 0.20758 | 0.49775 | 484504
2016-12-17 16:00 | 0.40099 | 0.49213 | 487476
2016-12-17 17:00 | 0.46568 | 0.49354 | 484404
2016-12-17 18:00 | 0.48038 | 0.49087 | 478451
2016-12-17 19:00 | 0.50393 | 0.48042 | 472354
2016-12-17 20:00 | 0.56739 | 0.46638 | 468144
2016-12-17 21:00 | 0.63691 | 0.46465 | 470744
2016-12-17 22:00 | 0.48329 | 0.45651 | 484005
2016-12-17 23:00 | 0.062107 | 0.45278 | 495374
2016-12-18 | 0.0010036 | 0.44953 | 499639
2016-12-18 01:00 | 0.00040878 | 0.44085 | 500069
2016-12-18 02:00 | 0.0002893 | 0.40272 | 491239
2016-12-18 03:00 | 9.8545e-06 | 0.38583 | 479320
2016-12-18 04:00 | 0 | 0.3582 | 461403
2016-12-18 05:00 | 0 | 0.33956 | 443249
2016-12-18 06:00 | 0 | 0.32684 | 427707
2016-12-18 07:00 | 0 | 0.31999 | 417417
2016-12-18 08:00 | 0 | 0.31497 | 412050
2016-12-18 09:00 | 0 | 0.31374 | 411510
2016-12-18 10:00 | 0 | 0.30655 | 415036
2016-12-18 11:00 | 0 | 0.2996 | 424423
2016-12-18 12:00 | 0 | 0.2941 | 438142
2016-12-18 13:00 | 3.4527e-09 | 0.29496 | 457346
2016-12-18 14:00 | 0.054621 | 0.31518 | 474790
2016-12-18 15:00 | 0.31907 | 0.30311 | 485275
2016-12-18 16:00 | 0.52399 | 0.30356 | 488225
2016-12-18 17:00 | 0.55296 | 0.30345 | 487242
2016-12-18 18:00 | 0.54933 | 0.30381 | 484137
2016-12-18 19:00 | 0.5786 | 0.30467 | 480659
2016-12-18 20:00 | 0.63889 | 0.30904 | 479543
2016-12-18 21:00 | 0.6858 | 0.31191 | 486497
2016-12-18 22:00 | 0.44641 | 0.34557 | 505481
2016-12-18 23:00 | 0.065125 | 0.38132 | 525851
2016-12-19 | 0.00088235 | 0.40937 | 537426
2016-12-19 01:00 | 0.00022379 | 0.43089 | 542277
2016-12-19 02:00 | 6.7483e-05 | 0.4428 | 534931
2016-12-19 03:00 | 6.2658e-06 | 0.45767 | 519640
2016-12-19 04:00 | 0 | 0.47071 | 499938
2016-12-19 05:00 | 0 | 0.48829 | 481449
2016-12-19 06:00 | 0 | 0.49959 | 468614
2016-12-19 07:00 | 0 | 0.50514 | 461616
2016-12-19 08:00 | 0 | 0.50559 | 459526
2016-12-19 09:00 | 0 | 0.53153 | 463945
2016-12-19 10:00 | 0 | 0.51828 | 480074
2016-12-19 11:00 | 0 | 0.51081 | 510834
2016-12-19 12:00 | 0 | 0.50106 | 542300
2016-12-19 13:00 | 1.6984e-07 | 0.49979 | 559266
2016-12-19 14:00 | 0.046422 | 0.495 | 565631
2016-12-19 15:00 | 0.29595 | 0.45808 | 563343
2016-12-19 16:00 | 0.48858 | 0.44331 | 555471
2016-12-19 17:00 | 0.52539 | 0.4431 | 545422
2016-12-19 18:00 | 0.52484 | 0.45022 | 536491
2016-12-19 19:00 | 0.5504 | 0.46589 | 528857
2016-12-19 20:00 | 0.61054 | 0.48938 | 525223
2016-12-19 21:00 | 0.65376 | 0.5449 | 529043
2016-12-19 22:00 | 0.42818 | 0.59644 | 548076
2016-12-19 23:00 | 0.07329 | 0.65205 | 567860
2016-12-20 | 0.0010606 | 0.68327 | 576875
2016-12-20 01:00 | 0.00037756 | 0.70139 | 577523
2016-12-20 02:00 | 0.00032501 | 0.71404 | 566272
2016-12-20 03:00 | 1.1871e-05 | 0.72623 | 545611
2016-12-20 04:00 | 0 | 0.73625 | 520703
2016-12-20 05:00 | 0 | 0.7379 | 498602
2016-12-20 06:00 | 0 | 0.73286 | 480938
2016-12-20 07:00 | 0 | 0.7226 | 470824
2016-12-20 08:00 | 0 | 0.69831 | 467099
2016-12-20 09:00 | 0 | 0.72285 | 470497
2016-12-20 10:00 | 0 | 0.6497 | 483373
2016-12-20 11:00 | 0 | 0.58803 | 509656
2016-12-20 12:00 | 0 | 0.53528 | 537310
2016-12-20 13:00 | 4.7375e-06 | 0.49104 | 547315
2016-12-20 14:00 | 0.042595 | 0.45272 | 545994
2016-12-20 15:00 | 0.25276 | 0.39797 | 537898
2016-12-20 16:00 | 0.44402 | 0.36971 | 525586
2016-12-20 17:00 | 0.49706 | 0.35798 | 511467
2016-12-20 18:00 | 0.49485 | 0.34663 | 499927
2016-12-20 19:00 | 0.52387 | 0.33868 | 491141
2016-12-20 20:00 | 0.58474 | 0.33311 | 486462
2016-12-20 21:00 | 0.6201 | 0.31075 | 490003
2016-12-20 22:00 | 0.40902 | 0.32323 | 509653
2016-12-20 23:00 | 0.060541 | 0.34919 | 529350
2016-12-21 | 0.0011294 | 0.37449 | 539075
2016-12-21 01:00 | 0.00048322 | 0.40137 | 541622
2016-12-21 02:00 | 0.00039053 | 0.42705 | 532200
2016-12-21 03:00 | 1.2164e-05 | 0.45026 | 513573
2016-12-21 04:00 | 0 | 0.47275 | 490567
2016-12-21 05:00 | 0 | 0.49309 | 468962
2016-12-21 06:00 | 0 | 0.51513 | 453796
2016-12-21 07:00 | 0 | 0.53468 | 445178
2016-12-21 08:00 | 0 | 0.55854 | 441880
2016-12-21 09:00 | 0 | 0.61378 | 444408
2016-12-21 10:00 | 0 | 0.60192 | 456626
2016-12-21 11:00 | 0 | 0.59914 | 483811
2016-12-21 12:00 | 0 | 0.60909 | 510286
2016-12-21 13:00 | 1.7076e-07 | 0.62237 | 520079
2016-12-21 14:00 | 0.022415 | 0.61275 | 517715
2016-12-21 15:00 | 0.1423 | 0.58211 | 509230
2016-12-21 16:00 | 0.27783 | 0.54356 | 497804
2016-12-21 17:00 | 0.34659 | 0.5462 | 485887
2016-12-21 18:00 | 0.37031 | 0.55484 | 475256
2016-12-21 19:00 | 0.40135 | 0.55746 | 467024
2016-12-21 20:00 | 0.44358 | 0.55905 | 464161
2016-12-21 21:00 | 0.44541 | 0.52256 | 469351
2016-12-21 22:00 | 0.30748 | 0.51858 | 486513
2016-12-21 23:00 | 0.050727 | 0.52312 | 502430
2016-12-22 | 0.0008925 | 0.51899 | 509163
2016-12-22 01:00 | 0.00041621 | 0.51744 | 509868
2016-12-22 02:00 | 0.00033439 | 0.51537 | 500571
2016-12-22 03:00 | 1.2602e-05 | 0.51177 | 482877
2016-12-22 04:00 | 0 | 0.50551 | 460330
2016-12-22 05:00 | 0 | 0.49213 | 440070
2016-12-22 06:00 | 0 | 0.47521 | 423190
2016-12-22 07:00 | 0 | 0.45634 | 411998
2016-12-22 08:00 | 0 | 0.43351 | 406434
2016-12-22 09:00 | 0 | 0.41754 | 407653
2016-12-22 10:00 | 0 | 0.38151 | 417723
2016-12-22 11:00 | 0 | 0.36359 | 441338
2016-12-22 12:00 | 0 | 0.34934 | 468480
2016-12-22 13:00 | 0 | 0.34747 | 481338
2016-12-22 14:00 | 0.0064937 | 0.33935 | 484535
2016-12-22 15:00 | 0.065471 | 0.32473 | 482772
2016-12-22 16:00 | 0.177 | 0.30901 | 476519
2016-12-22 17:00 | 0.25251 | 0.30285 | 467884
2016-12-22 18:00 | 0.27544 | 0.29783 | 460572
2016-12-22 19:00 | 0.30219 | 0.29302 | 455456
2016-12-22 20:00 | 0.31915 | 0.29471 | 454145
2016-12-22 21:00 | 0.33391 | 0.29881 | 459862
2016-12-22 22:00 | 0.27145 | 0.34715 | 475102
2016-12-22 23:00 | 0.042285 | 0.39056 | 489576
2016-12-23 | 0.0010214 | 0.42213 | 495798
2016-12-23 01:00 | 0.00035651 | 0.44238 | 497223
2016-12-23 02:00 | 0.00030373 | 0.44801 | 487588
2016-12-23 03:00 | 1.2856e-05 | 0.4499 | 472798
2016-12-23 04:00 | 0 | 0.45094 | 451296
2016-12-23 05:00 | 0 | 0.4612 | 429186
2016-12-23 06:00 | 0 | 0.46884 | 412910
2016-12-23 07:00 | 0 | 0.47373 | 401630
2016-12-23 08:00 | 0 | 0.47784 | 396314
2016-12-23 09:00 | 0 | 0.50362 | 397588
2016-12-23 10:00 | 0 | 0.48601 | 405943
2016-12-23 11:00 | 0 | 0.47235 | 424029
2016-12-23 12:00 | 0 | 0.46691 | 444616
2016-12-23 13:00 | 0 | 0.46408 | 458812
2016-12-23 14:00 | 0.021979 | 0.45411 | 465951
2016-12-23 15:00 | 0.13951 | 0.41187 | 466609
2016-12-23 16:00 | 0.25426 | 0.38419 | 463057
2016-12-23 17:00 | 0.31461 | 0.37937 | 457024
2016-12-23 18:00 | 0.35332 | 0.36363 | 451089
2016-12-23 19:00 | 0.38903 | 0.33152 | 446074
2016-12-23 20:00 | 0.41758 | 0.28469 | 443898
2016-12-23 21:00 | 0.41246 | 0.20945 | 449172
2016-12-23 22:00 | 0.27264 | 0.20832 | 463676
2016-12-23 23:00 | 0.041502 | 0.21966 | 474071
2016-12-24 | 0.00070387 | 0.22512 | 476015
2016-12-24 01:00 | 0.0003616 | 0.22486 | 472752
2016-12-24 02:00 | 0.00032563 | 0.22828 | 462869
2016-12-24 03:00 | 1.3223e-05 | 0.22972 | 446590
2016-12-24 04:00 | 0 | 0.22938 | 425537
2016-12-24 05:00 | 0 | 0.2293 | 404551
2016-12-24 06:00 | 0 | 0.23015 | 388257
2016-12-24 07:00 | 0 | 0.22987 | 375554
2016-12-24 08:00 | 0 | 0.2311 | 366969
2016-12-24 09:00 | 0 | 0.24315 | 363078
2016-12-24 10:00 | 0 | 0.24869 | 363251
2016-12-24 11:00 | 0 | 0.25208 | 369381
2016-12-24 12:00 | 0 | 0.25398 | 381480
2016-12-24 13:00 | 0 | 0.26423 | 398053
2016-12-24 14:00 | 0.036186 | 0.2702 | 415360
2016-12-24 15:00 | 0.1836 | 0.25917 | 428043
2016-12-24 16:00 | 0.31439 | 0.23242 | 433806
2016-12-24 17:00 | 0.37019 | 0.23326 | 433274
2016-12-24 18:00 | 0.40633 | 0.24064 | 428294
2016-12-24 19:00 | 0.43118 | 0.25621 | 423092
2016-12-24 20:00 | 0.47688 | 0.28073 | 419950
2016-12-24 21:00 | 0.49501 | 0.33102 | 420867
2016-12-24 22:00 | 0.33166 | 0.40763 | 429184
2016-12-24 23:00 | 0.057804 | 0.50322 | 434716
2016-12-25 | 0.0013449 | 0.5664 | 434106
2016-12-25 01:00 | 0.00036931 | 0.60345 | 431811
2016-12-25 02:00 | 0.00032941 | 0.62105 | 424473
2016-12-25 03:00 | 1.3348e-05 | 0.62505 | 414284
2016-12-25 04:00 | 0 | 0.62423 | 400191
2016-12-25 05:00 | 0 | 0.61987 | 383442
2016-12-25 06:00 | 0 | 0.61502 | 370192
2016-12-25 07:00 | 0 | 0.62004 | 360271
2016-12-25 08:00 | 0 | 0.63797 | 353271
2016-12-25 09:00 | 0 | 0.59052 | 350538
2016-12-25 10:00 | 0 | 0.61105 | 352300
2016-12-25 11:00 | 0 | 0.64653 | 358203
2016-12-25 12:00 | 0 | 0.68531 | 367970
2016-12-25 13:00 | 0 | 0.71871 | 382950
2016-12-25 14:00 | 0.026171 | 0.74205 | 396269
2016-12-25 15:00 | 0.1843 | 0.75239 | 403256
2016-12-25 16:00 | 0.3635 | 0.77337 | 405805
2016-12-25 17:00 | 0.43364 | 0.78337 | 404927
2016-12-25 18:00 | 0.45799 | 0.78614 | 400037
2016-12-25 19:00 | 0.48544 | 0.79268 | 394876
2016-12-25 20:00 | 0.54002 | 0.80091 | 390187
2016-12-25 21:00 | 0.56336 | 0.7867 | 389975
2016-12-25 22:00 | 0.41039 | 0.79109 | 398888
2016-12-25 23:00 | 0.062886 | 0.79504 | 408809
2016-12-26 | 0.001336 | 0.79364 | 414867
2016-12-26 01:00 | 0.00041125 | 0.7833 | 418361
2016-12-26 02:00 | 0.00026453 | 0.77821 | 414284
2016-12-26 03:00 | 1.3709e-05 | 0.77357 | 404879
2016-12-26 04:00 | 0 | 0.76147 | 390156
2016-12-26 05:00 | 0 | 0.7438 | 375132
2016-12-26 06:00 | 0 | 0.72654 | 362658
2016-12-26 07:00 | 0 | 0.709 | 353699
2016-12-26 08:00 | 0 | 0.69697 | 348608
2016-12-26 09:00 | 0 | 0.70716 | 347460
2016-12-26 10:00 | 0 | 0.68486 | 351425
2016-12-26 11:00 | 0 | 0.66389 | 360472
2016-12-26 12:00 | 0 | 0.64867 | 372219
2016-12-26 13:00 | 0 | 0.63269 | 386382
2016-12-26 14:00 | 0.042445 | 0.61058 | 402763
2016-12-26 15:00 | 0.25655 | 0.58038 | 415695
2016-12-26 16:00 | 0.45429 | 0.58101 | 423628
2016-12-26 17:00 | 0.51324 | 0.58063 | 425977
2016-12-26 18:00 | 0.51921 | 0.57733 | 424365
2016-12-26 19:00 | 0.55683 | 0.56541 | 421404
2016-12-26 20:00 | 0.63491 | 0.548 | 419521
2016-12-26 21:00 | 0.68843 | 0.49083 | 423752
2016-12-26 22:00 | 0.41798 | 0.46673 | 436949
2016-12-26 23:00 | 0.065347 | 0.46709 | 451101
2016-12-27 | 0.0015136 | 0.46971 | 457182
2016-12-27 01:00 | 0.00047352 | 0.46224 | 456649
2016-12-27 02:00 | 0.00034343 | 0.44819 | 445529
2016-12-27 03:00 | 1.4353e-05 | 0.42666 | 428812
2016-12-27 04:00 | 0 | 0.40801 | 407088
2016-12-27 05:00 | 0 | 0.3921 | 386994
2016-12-27 06:00 | 0 | 0.38179 | 370840
2016-12-27 07:00 | 0 | 0.36956 | 360758
2016-12-27 08:00 | 0 | 0.35235 | 355649
2016-12-27 09:00 | 0 | 0.32644 | 355194
2016-12-27 10:00 | 0 | 0.31284 | 363773
2016-12-27 11:00 | 0 | 0.29397 | 381884
2016-12-27 12:00 | 0 | 0.27493 | 404862
2016-12-27 13:00 | 0 | 0.26704 | 423598
2016-12-27 14:00 | 0.037784 | 0.26505 | 438131
2016-12-27 15:00 | 0.25319 | 0.24507 | 446838
2016-12-27 16:00 | 0.44289 | 0.23295 | 449707
2016-12-27 17:00 | 0.49537 | 0.2385 | 447435
2016-12-27 18:00 | 0.50164 | 0.25093 | 443791
2016-12-27 19:00 | 0.53264 | 0.26635 | 440307
2016-12-27 20:00 | 0.59772 | 0.28373 | 438806
2016-12-27 21:00 | 0.63029 | 0.3134 | 441567
2016-12-27 22:00 | 0.40268 | 0.36692 | 455269
2016-12-27 23:00 | 0.078391 | 0.43687 | 470265
2016-12-28 | 0.0015631 | 0.48752 | 475038
2016-12-28 01:00 | 0.00048025 | 0.52565 | 473497
2016-12-28 02:00 | 0.00035983 | 0.54642 | 462033
2016-12-28 03:00 | 1.4456e-05 | 0.56032 | 443776
2016-12-28 04:00 | 0 | 0.57095 | 422447
2016-12-28 05:00 | 0 | 0.58248 | 402556
2016-12-28 06:00 | 0 | 0.59053 | 387175
2016-12-28 07:00 | 0 | 0.59319 | 377738
2016-12-28 08:00 | 0 | 0.59108 | 373272
2016-12-28 09:00 | 0 | 0.6479 | 374497
2016-12-28 10:00 | 0 | 0.61641 | 384252
2016-12-28 11:00 | 0 | 0.59549 | 403077
2016-12-28 12:00 | 0 | 0.58078 | 427341
2016-12-28 13:00 | 0 | 0.57338 | 443446
2016-12-28 14:00 | 0.026046 | 0.55998 | 452691
2016-12-28 15:00 | 0.21444 | 0.53661 | 456814
2016-12-28 16:00 | 0.42011 | 0.48841 | 456842
2016-12-28 17:00 | 0.48242 | 0.50571 | 453459
2016-12-28 18:00 | 0.48803 | 0.5317 | 449712
2016-12-28 19:00 | 0.51926 | 0.54919 | 446431
2016-12-28 20:00 | 0.58838 | 0.55647 | 444718
2016-12-28 21:00 | 0.62598 | 0.58702 | 448630
2016-12-28 22:00 | 0.42148 | 0.60615 | 463782
2016-12-28 23:00 | 0.062411 | 0.62776 | 477506
2016-12-29 | 0.0015359 | 0.6488 | 481095
2016-12-29 01:00 | 0.00047973 | 0.6674 | 479408
2016-12-29 02:00 | 0.00033533 | 0.68288 | 468166
2016-12-29 03:00 | 1.5418e-05 | 0.69759 | 448978
2016-12-29 04:00 | 0 | 0.70337 | 426749
2016-12-29 05:00 | 0 | 0.71273 | 407362
2016-12-29 06:00 | 0 | 0.72428 | 391950
2016-12-29 07:00 | 0 | 0.73294 | 380919
2016-12-29 08:00 | 0 | 0.73738 | 374964
2016-12-29 09:00 | 0 | 0.79318 | 375678
2016-12-29 10:00 | 0 | 0.76547 | 383293
2016-12-29 11:00 | 0 | 0.73591 | 400267
2016-12-29 12:00 | 0 | 0.70509 | 422823
2016-12-29 13:00 | 0 | 0.67769 | 439712
2016-12-29 14:00 | 0.02653 | 0.63597 | 451937
2016-12-29 15:00 | 0.21914 | 0.5957 | 458406
2016-12-29 16:00 | 0.41645 | 0.59263 | 459642
2016-12-29 17:00 | 0.47544 | 0.58067 | 457177
2016-12-29 18:00 | 0.47028 | 0.55835 | 453413
2016-12-29 19:00 | 0.49724 | 0.53285 | 448588
2016-12-29 20:00 | 0.55803 | 0.50506 | 445166
2016-12-29 21:00 | 0.58972 | 0.45529 | 448553
2016-12-29 22:00 | 0.36413 | 0.41451 | 463901
2016-12-29 23:00 | 0.054611 | 0.392 | 480596
2016-12-30 | 0.0016188 | 0.38141 | 486871
2016-12-30 01:00 | 0.00041415 | 0.37582 | 487082
2016-12-30 02:00 | 0.00029197 | 0.37005 | 476994
2016-12-30 03:00 | 1.5015e-05 | 0.36618 | 460130
2016-12-30 04:00 | 0 | 0.36957 | 439914
2016-12-30 05:00 | 0 | 0.37617 | 421903
2016-12-30 06:00 | 0 | 0.39057 | 407091
2016-12-30 07:00 | 0 | 0.39993 | 398686
2016-12-30 08:00 | 0 | 0.40968 | 394429
2016-12-30 09:00 | 0 | 0.42947 | 396327
2016-12-30 10:00 | 0 | 0.45309 | 405523
2016-12-30 11:00 | 0 | 0.46939 | 425145
2016-12-30 12:00 | 0 | 0.48777 | 447660
2016-12-30 13:00 | 0 | 0.51345 | 463447
2016-12-30 14:00 | 0.022378 | 0.53096 | 470223
2016-12-30 15:00 | 0.19338 | 0.51375 | 471272
2016-12-30 16:00 | 0.36314 | 0.50525 | 467833
2016-12-30 17:00 | 0.42505 | 0.5208 | 461282
2016-12-30 18:00 | 0.41955 | 0.53206 | 453356
2016-12-30 19:00 | 0.45432 | 0.53536 | 446082
2016-12-30 20:00 | 0.51587 | 0.54054 | 441690
2016-12-30 21:00 | 0.53499 | 0.5177 | 446474
2016-12-30 22:00 | 0.32116 | 0.5476 | 463624
2016-12-30 23:00 | 0.043697 | 0.58181 | 481092
2016-12-31 | 0.0008932 | 0.59665 | 487680
2016-12-31 01:00 | 0.00021978 | 0.60453 | 489425
2016-12-31 02:00 | 0.00012929 | 0.6188 | 481878
2016-12-31 03:00 | 1.2317e-05 | 0.62685 | 468220
2016-12-31 04:00 | 0 | 0.62557 | 450956
2016-12-31 05:00 | 0 | 0.61605 | 433000
2016-12-31 06:00 | 0 | 0.60277 | 420297
2016-12-31 07:00 | 0 | 0.5833 | 411686
2016-12-31 08:00 | 0 | 0.56188 | 406155
2016-12-31 09:00 | 0 | 0.56562 | 404289
2016-12-31 10:00 | 0 | 0.53665 | 407850
2016-12-31 11:00 | 0 | 0.51715 | 415139
2016-12-31 12:00 | 0 | 0.49467 | 426446
2016-12-31 13:00 | 0 | 0.47195 | 437460
2016-12-31 14:00 | 0.023904 | 0.44382 | 444140
2016-12-31 15:00 | 0.16302 | 0.39718 | 446688
2016-12-31 16:00 | 0.32382 | 0.36772 | 445791
2016-12-31 17:00 | 0.38647 | 0.34367 | 442001
2016-12-31 18:00 | 0.41899 | 0.32597 | 437484
2016-12-31 19:00 | 0.45453 | 0.31119 | 433876
2016-12-31 20:00 | 0.49543 | 0.2953 | 432009
2016-12-31 21:00 | 0.48419 | 0.2737 | 435982
2016-12-31 22:00 | 0.36178 | 0.27665 | 450070
2016-12-31 23:00 | 0.053804 | 0.29593 | 459604
2017-01-01 | 0.0014616 | 0.30885 | 460100

## case results
objective [€] | system cost [€/h]
285025343970.8973 | 32448240.4338

## component results
| carrier | Capacity Factor | Capital Expenditure [€] | Curtailment [MWh] | Dispatch [MW] | Installed Capacity [MW] | Market Value [€/MWh] | Operational Expenditure [€] | Optimal Capacity [MW] | Revenue [€] | Supply [MW] | Withdrawal [MW]
Generator | geothermal |  | 0 | 0 | 0 | 0 |  | 0 | 0 | 0 | 0 | 0
| load shedding | 0.00011383 | 0 | 0 | 8131.1562 | 0 | 8771.9298 | 71325931.1913 | 8131.1562 | 71325931.1913 | 8131.1562 | 0
| natgas |  | 0 | 0 | 0 | 0 |  | 0 | 0 | 0 | 0 | 0
| natgas_wCCS |  | 0 | 0 | 0 | 0 |  | 0 | 0 | 0 | 0 | 0
| nuclear |  | 0 | 0 | 0 | 0 |  | 0 | 0 | 0 | 0 | 0
| onwind | 0.13842 | 115577007956.7477 | 1512922533.8421 | 1309604205.7883 | 0 | 89.7534 | 1964406308.6825 | 1076949.9094 | 117541414265.342 | 1309604205.7883 | 0
| solar-utility | 0.25811 | 61661855034.8056 | 74508143.611 | 2819559048.5991 | 0 | 21.8693 | 0 | 1243465.0378 | 61661855034.8334 | 2819559048.5991 | 0
Link | concrete_store | 0.13437 | 10973086706.3886 |  | -301107967.6499 | 0 | -36.4424 | 0 | 255079.2739 | 10973086706.3784 | 214210326.5337 | -301107967.6499
| direct air capture |  | 0 |  | 0 | 0 |  | 0 | 0 | 0 | 0 | 0
| geothermal |  | 0 |  | 0 | 0 |  | 0 | 0 | 0 | 0 | 0
| gravity_brick_store | 0.69058 | 11595647148.7439 |  | 5.0495e-08 | 0 | 2.7364e+17 | 0 | 344481.3741 | 11595647148.7447 | 2016740459.7872 | -2016740459.7872
| highT_molten_salt_store |  | 0 |  | 0 | 0 |  | 0 | 0 | 0 | 0 | 0
| hydrogen_store | 0.13234 | 26204791062.9068 |  | -130285875.3155 | 0 | -201.133 | 0 | 112066.8345 | 26204791062.9504 | 91489636.8882 | -130285875.3155
| lead_acid_store |  | 0 |  | 0 | 0 |  | 0 | 0 | 0 | 0 | 0
| liquid_air_store |  | 0 |  | 0 | 0 |  | 0 | 0 | 0 | 0 | 0
| lithium_ion_lfp_store |  | 0 |  | 0 | 0 |  | 0 | 0 | 0 | 0 | 0
| lithium_ion_nmc_store |  | 0 |  | 0 | 0 |  | 0 | 0 | 0 | 0 | 0
| lowT_molten_salt_store |  | 0 |  | 0 | 0 |  | 0 | 0 | 0 | 0 | 0
| natgas |  | 0 |  | 0 | 0 |  | 0 | 0 | 0 | 0 | 0
| natgas_wCCS |  | 0 |  | 0 | 0 |  | 0 | 0 | 0 | 0 | 0
| ni_zn_store |  | 0 |  | 0 | 0 |  | 0 | 0 | 0 | 0 | 0
| redox_store |  | 0 |  | 0 | 0 |  | 0 | 0 | 0 | 0 | 0
| zn_br_flow_store |  | 0 |  | 0 | 0 |  | 0 | 0 | 0 | 0 | 0
| zn_br_nonflow_store |  | 0 |  | 0 | 0 |  | 0 | 0 | 0 | 0 | 0
Load | load |  |  |  | -4003477506 |  | -71.1944 |  |  | 285025343970.8977 | 0 | -4003477506
Store | co2 atmosphere |  | 0 |  | 0 | 0 |  | 0 | 0 | 0 | 0 | 0
| concrete_store | 0.3885 | 15111678822.4324 |  | 1.1496e-08 | 0 | 2.7502e+17 | 0 | 7047674.9426 | 15111678822.4076 | 149797431.1424 | -149797431.1424
| gravity_brick_store | 0.47914 | 36315079626.6717 |  | 7.7533e-08 | 0 | 7.8378e+17 | 0 | 2875674.2367 | 36315079626.7589 | 971797216.3741 | -971797216.3741
| highT_molten_salt_store |  | 0 |  | 0 | 0 |  | 0 | 0 | 0 | 0 | 0
| hydrogen_store | 0.59798 | 5550465372.296 |  | -4.0277e-06 | 0 | -1582519068744779 | 0 | 26400327.3163 | 5550465372.2913 | 57904833.4736 | -57904833.4736
| lead_acid_store |  | 0 |  | 0 | 0 |  | 0 | 0 | 0 | 0 | 0
| liquid_air_store |  | 0 |  | 0 | 0 |  | 0 | 0 | 0 | 0 | 0
| lithium_ion_lfp_store |  | 0 |  | 0 | 0 |  | 0 | 0 | 0 | 0 | 0
| lithium_ion_nmc_store |  | 0 |  | 0 | 0 |  | 0 | 0 | 0 | 0 | 0
| load shifting backward |  | 0 |  | 0 | 0 |  | 0 | 0 | 0 | 0 | 0
| load shifting forward |  | 0 |  | 0 | 0 |  | 0 | 0 | 0 | 0 | 0
| lowT_molten_salt_store |  | 0 |  | 0 | 0 |  | 0 | 0 | 0 | 0 | 0
| ni_zn_store |  | 0 |  | 0 | 0 |  | 0 | 0 | 0 | 0 | 0
| redox_store |  | 0 |  | 0 | 0 |  | 0 | 0 | 0 | 0 | 0
| zn_br_flow_store |  | 0 |  | 0 | 0 |  | 0 | 0 | 0 | 0 | 0
| zn_br_nonflow_store |  | 0 |  | 0 | 0 |  | 0 | 0 | 0 | 0 | 0

## time results
snapshot | solar-utility dispatch | onwind dispatch | CCGT % wCCS dispatch | CCGT dispatch | geothermal dispatch | nuclear dispatch | load shedding dispatch | load load | load shifting forward state of charge | load shifting backward state of charge | co2 atmosphere state of charge | Lead-Acid-store state of charge | Lithium-Ion-LFP-store state of charge | Lithium-Ion-NMC-store state of charge | Ni-Zn-store state of charge | Vanadium-Redox-Flow-store state of charge | Zn-Br-Flow-store state of charge | Zn-Br-Nonflow-store state of charge | Gravity-Brick-store state of charge | hydrogen storage underground state of charge | Concrete-store state of charge | HighT-Molten-Salt-store state of charge | Liquid-Air-store state of charge | LowT-Molten-Salt-store state of charge | CCGT % link wCCS dispatch | CCGT % link dispatch | geothermal % link dispatch | direct air capture dispatch | Lead-Acid-bicharger dispatch | Lithium-Ion-LFP-bicharger dispatch | Lithium-Ion-NMC-bicharger dispatch | Ni-Zn-bicharger dispatch | Vanadium-Redox-Flow-bicharger dispatch | Zn-Br-Flow-bicharger dispatch | Zn-Br-Nonflow-bicharger dispatch | Gravity-Brick-bicharger dispatch | electrolysis dispatch | fuel cell dispatch | Concrete-charger dispatch | Concrete-discharger dispatch | HighT-Molten-Salt-charger dispatch | HighT-Molten-Salt-discharger dispatch | Liquid-Air-charger dispatch | Liquid-Air-discharger dispatch | LowT-Molten-Salt-charger dispatch | LowT-Molten-Salt-discharger dispatch
2016-01-01 | 2318.0879 | 207608.1351 | 0 | 0 | 0 | 0 | 0 | 470809 | 0 | 0 | 0 | 0 | 0 | 0 | 0 | 0 | 0 | 0 | 2189061.7542 | 26043277.6018 | 4112894.4146 | 0 | 0 | 0 | 0 | 0 | 0 | 0 | 0 | 0 | 0 | 0 | 0 | 0 | 0 | -344481.3741 | 9702.4379 | 0 | 73896.1592 | 0 | 0 | 0 | 0 | 0 | 0 | 0
2016-01-01 01:00 | 603.5205 | 201406.7025 | 0 | 0 | 0 | 0 | 0 | 462893 | 0 | 0 | 0 | 0 | 0 | 0 | 0 | 0 | 0 | 0 | 1868694.0763 | 26051039.5521 | 4186051.6122 | 0 | 0 | 0 | 0 | 0 | 0 | 0 | 0 | 0 | 0 | 0 | 0 | 0 | 0 | -344481.3741 | 9702.4379 | 0 | 73896.1592 | 0 | 0 | 0 | 0 | 0 | 0 | 0
2016-01-01 02:00 | 457.5151 | 191011.7079 | 0 | 0 | 0 | 0 | 0 | 452352 | 0 | 0 | 0 | 0 | 0 | 0 | 0 | 0 | 0 | 0 | 1548326.3984 | 26058801.5024 | 4259208.8098 | 0 | 0 | 0 | 0 | 0 | 0 | 0 | 0 | 0 | 0 | 0 | 0 | 0 | 0 | -344481.3741 | 9702.4379 | 0 | 73896.1592 | 0 | 0 | 0 | 0 | 0 | 0 | 0
2016-01-01 03:00 | 19.4592 | 177774.7638 | 0 | 0 | 0 | 0 | 0 | 438677 | 0 | 0 | 0 | 0 | 0 | 0 | 0 | 0 | 0 | 0 | 1227958.7205 | 26066563.4527 | 4332366.0074 | 0 | 0 | 0 | 0 | 0 | 0 | 0 | 0 | 0 | 0 | 0 | 0 | 0 | 0 | -344481.3741 | 9702.4379 | 0 | 73896.1592 | 0 | 0 | 0 | 0 | 0 | 0 | 0
2016-01-01 04:00 | 0 | 162412.223 | 0 | 0 | 0 | 0 | 0 | 423295 | 0 | 0 | 0 | 0 | 0 | 0 | 0 | 0 | 0 | 0 | 907591.0426 | 26074325.403 | 4405523.205 | 0 | 0 | 0 | 0 | 0 | 0 | 0 | 0 | 0 | 0 | 0 | 0 | 0 | 0 | -344481.3741 | 9702.4379 | 0 | 73896.1592 | 0 | 0 | 0 | 0 | 0 | 0 | 0
2016-01-01 05:00 | 0 | 492270.4056 | 0 | 0 | 0 | 0 | 0 | 410979 | 0 | 0 | 0 | 0 | 0 | 0 | 0 | 0 | 0 | 0 | 905445.3545 | 26082087.3534 | 4478680.4026 | 0 | 0 | 0 | 0 | 0 | 0 | 0 | 0 | 0 | 0 | 0 | 0 | 0 | 0 | -2307.1915 | 9702.4379 | 0 | 73896.1592 | 0 | 0 | 0 | 0 | 0 | 0 | 0
2016-01-01 06:00 | 0 | 139561.223 | 0 | 0 | 0 | 0 | 0 | 400444 | 0 | 0 | 0 | 0 | 0 | 0 | 0 | 0 | 0 | 0 | 585077.6766 | 26089849.3037 | 4551837.6002 | 0 | 0 | 0 | 0 | 0 | 0 | 0 | 0 | 0 | 0 | 0 | 0 | 0 | 0 | -344481.3741 | 9702.4379 | 0 | 73896.1592 | 0 | 0 | 0 | 0 | 0 | 0 | 0
2016-01-01 07:00 | 0 | 129962.223 | 0 | 0 | 0 | 0 | 0 | 390845 | 0 | 0 | 0 | 0 | 0 | 0 | 0 | 0 | 0 | 0 | 264709.9987 | 26097611.254 | 4624994.7978 | 0 | 0 | 0 | 0 | 0 | 0 | 0 | 0 | 0 | 0 | 0 | 0 | 0 | 0 | -344481.3741 | 9702.4379 | 0 | 73896.1592 | 0 | 0 | 0 | 0 | 0 | 0 | 0
2016-01-01 08:00 | 0 | 527313.564 | 0 | 0 | 0 | 0 | 0 | 383868 | 0 | 0 | 0 | 0 | 0 | 0 | 0 | 0 | 0 | 0 | 320367.6779 | 26105373.2043 | 4698151.9955 | 0 | 0 | 0 | 0 | 0 | 0 | 0 | 0 | 0 | 0 | 0 | 0 | 0 | 0 | 59846.9669 | 9702.4379 | 0 | 73896.1592 | 0 | 0 | 0 | 0 | 0 | 0 | 0
2016-01-01 09:00 | 0 | 121364.223 | 0 | 0 | 0 | 0 | 0 | 382247 | 0 | 0 | 0 | 0 | 0 | 0 | 0 | 0 | 0 | 0 | 0 | 26113135.1546 | 4771309.1931 | 0 | 0 | 0 | 0 | 0 | 0 | 0 | 0 | 0 | 0 | 0 | 0 | 0 | 0 | -344481.3741 | 9702.4379 | 0 | 73896.1592 | 0 | 0 | 0 | 0 | 0 | 0 | 0
2016-01-01 10:00 | 0 | 576319.1053 | 0 | 0 | 0 | 0 | 0 | 385757 | 0 | 0 | 0 | 0 | 0 | 0 | 0 | 0 | 0 | 0 | 99476.0626 | 26120897.1049 | 4844466.3907 | 0 | 0 | 0 | 0 | 0 | 0 | 0 | 0 | 0 | 0 | 0 | 0 | 0 | 0 | 106963.5082 | 9702.4379 | 0 | 73896.1592 | 0 | 0 | 0 | 0 | 0 | 0 | 0
2016-01-01 11:00 | 0 | 567447.332 | 0 | 0 | 0 | 0 | 0 | 390944 | 0 | 0 | 0 | 0 | 0 | 0 | 0 | 0 | 0 | 0 | 185877.4661 | 26128659.0553 | 4917623.5883 | 0 | 0 | 0 | 0 | 0 | 0 | 0 | 0 | 0 | 0 | 0 | 0 | 0 | 0 | 92904.7349 | 9702.4379 | 0 | 73896.1592 | 0 | 0 | 0 | 0 | 0 | 0 | 0
2016-01-01 12:00 | 0 | 557250.7723 | 0 | 0 | 0 | 0 | 0 | 398539 | 0 | 0 | 0 | 0 | 0 | 0 | 0 | 0 | 0 | 0 | 255732.719 | 26136421.0056 | 4990780.7859 | 0 | 0 | 0 | 0 | 0 | 0 | 0 | 0 | 0 | 0 | 0 | 0 | 0 | 0 | 75113.1752 | 9702.4379 | 0 | 73896.1592 | 0 | 0 | 0 | 0 | 0 | 0 | 0
2016-01-01 13:00 | 0 | 548575.4998 | 0 | 0 | 0 | 0 | 0 | 407548 | 0 | 0 | 0 | 0 | 0 | 0 | 0 | 0 | 0 | 0 | 309141.5985 | 26144182.9559 | 5063937.9835 | 0 | 0 | 0 | 0 | 0 | 0 | 0 | 0 | 0 | 0 | 0 | 0 | 0 | 0 | 57428.9027 | 9702.4379 | 0 | 73896.1592 | 0 | 0 | 0 | 0 | 0 | 0 | 0
2016-01-01 14:00 | 19127.9972 | 530711.8701 | 0 | 0 | 0 | 0 | 0 | 420289 | 0 | 0 | 0 | 0 | 0 | 0 | 0 | 0 | 0 | 0 | 397327.9579 | 26151944.9062 | 5088712.1267 | 0 | 0 | 0 | 0 | 0 | 0 | 0 | 0 | 0 | 0 | 0 | 0 | 0 | 0 | 94824.0424 | 9702.4379 | 0 | 25024.3871 | 0 | 0 | 0 | 0 | 0 | 0 | 0
2016-01-01 15:00 | 251835.0991 | 483761.3989 | 0 | 0 | 0 | 0 | 0 | 431770 | 0 | 0 | 0 | 0 | 0 | 0 | 0 | 0 | 0 | 0 | 670863.3338 | 26159706.8565 | 5088712.1267 | 0 | 0 | 0 | 0 | 0 | 0 | 0 | 0 | 0 | 0 | 0 | 0 | 0 | 0 | 294124.0601 | 9702.4379 | 0 | 0 | 0 | 0 | 0 | 0 | 0 | 0 | 0
2016-01-01 16:00 | 504672.9598 | 361887.0114 | 0 | 0 | 0 | 0 | 0 | 438480 | 0 | 0 | 0 | 0 | 0 | 0 | 0 | 0 | 0 | 0 | 991231.0117 | 26167468.8068 | 5161869.3243 | 0 | 0 | 0 | 0 | 0 | 0 | 0 | 0 | 0 | 0 | 0 | 0 | 0 | 0 | 344481.3741 | 9702.4379 | 0 | 73896.1592 | 0 | 0 | 0 | 0 | 0 | 0 | 0
2016-01-01 17:00 | 585908.5857 | 282509.3855 | 0 | 0 | 0 | 0 | 0 | 440338 | 0 | 0 | 0 | 0 | 0 | 0 | 0 | 0 | 0 | 0 | 1311598.6896 | 26175230.7572 | 5235026.5219 | 0 | 0 | 0 | 0 | 0 | 0 | 0 | 0 | 0 | 0 | 0 | 0 | 0 | 0 | 344481.3741 | 9702.4379 | 0 | 73896.1592 | 0 | 0 | 0 | 0 | 0 | 0 | 0
2016-01-01 18:00 | 597130.1966 | 268985.7746 | 0 | 0 | 0 | 0 | 0 | 438036 | 0 | 0 | 0 | 0 | 0 | 0 | 0 | 0 | 0 | 0 | 1631966.3675 | 26182992.7075 | 5308183.7195 | 0 | 0 | 0 | 0 | 0 | 0 | 0 | 0 | 0 | 0 | 0 | 0 | 0 | 0 | 344481.3741 | 9702.4379 | 0 | 73896.1592 | 0 | 0 | 0 | 0 | 0 | 0 | 0
2016-01-01 19:00 | 644043.0967 | 216357.8745 | 0 | 0 | 0 | 0 | 0 | 432321 | 0 | 0 | 0 | 0 | 0 | 0 | 0 | 0 | 0 | 0 | 1952334.0454 | 26190754.6578 | 5381340.9171 | 0 | 0 | 0 | 0 | 0 | 0 | 0 | 0 | 0 | 0 | 0 | 0 | 0 | 0 | 344481.3741 | 9702.4379 | 0 | 73896.1592 | 0 | 0 | 0 | 0 | 0 | 0 | 0
2016-01-01 20:00 | 718583.0849 | 138356.8863 | 0 | 0 | 0 | 0 | 0 | 428860 | 0 | 0 | 0 | 0 | 0 | 0 | 0 | 0 | 0 | 0 | 2272701.7233 | 26198516.6081 | 5454498.1148 | 0 | 0 | 0 | 0 | 0 | 0 | 0 | 0 | 0 | 0 | 0 | 0 | 0 | 0 | 344481.3741 | 9702.4379 | 0 | 73896.1592 | 0 | 0 | 0 | 0 | 0 | 0 | 0
2016-01-01 21:00 | 765567.2158 | 93313.7554 | 0 | 0 | 0 | 0 | 0 | 430801 | 0 | 0 | 0 | 0 | 0 | 0 | 0 | 0 | 0 | 0 | 2593069.4012 | 26206278.5584 | 5527655.3124 | 0 | 0 | 0 | 0 | 0 | 0 | 0 | 0 | 0 | 0 | 0 | 0 | 0 | 0 | 344481.3741 | 9702.4379 | 0 | 73896.1592 | 0 | 0 | 0 | 0 | 0 | 0 | 0
2016-01-01 22:00 | 539893.1474 | 292636.6169 | 0 | 0 | 0 | 0 | 0 | 445055 | 0 | 0 | 0 | 0 | 0 | 0 | 0 | 0 | 0 | 0 | 2875674.2367 | 26214040.5087 | 5600812.51 | 0 | 0 | 0 | 0 | 0 | 0 | 0 | 0 | 0 | 0 | 0 | 0 | 0 | 0 | 303876.1672 | 9702.4379 | 0 | 73896.1592 | 0 | 0 | 0 | 0 | 0 | 0 | 0
2016-01-01 23:00 | 75952.8767 | 313471.7239 | 0 | 0 | 0 | 0 | 0 | 460170 | 0 | 0 | 0 | 0 | 0 | 0 | 0 | 0 | 0 | 0 | 2732134.3199 | 26221802.459 | 5673969.7076 | 0 | 0 | 0 | 0 | 0 | 0 | 0 | 0 | 0 | 0 | 0 | 0 | 0 | 0 | -154343.9965 | 9702.4379 | 0 | 73896.1592 | 0 | 0 | 0 | 0 | 0 | 0 | 0
2016-01-02 | 2282.2017 | 328365.5185 | 0 | 0 | 0 | 0 | 0 | 465935 | 0 | 0 | 0 | 0 | 0 | 0 | 0 | 0 | 0 | 0 | 2528570.4545 | 26229564.4094 | 5747126.9052 | 0 | 0 | 0 | 0 | 0 | 0 | 0 | 0 | 0 | 0 | 0 | 0 | 0 | 0 | -218885.8769 | 9702.4379 | 0 | 73896.1592 | 0 | 0 | 0 | 0 | 0 | 0 | 0
2016-01-02 01:00 | 238.5577 | 217405.3728 | 0 | 0 | 0 | 0 | 0 | 465362 | 0 | 0 | 0 | 0 | 0 | 0 | 0 | 0 | 0 | 0 | 2220445.9545 | 26237326.3597 | 5820284.1028 | 0 | 0 | 0 | 0 | 0 | 0 | 0 | 0 | 0 | 0 | 0 | 0 | 0 | 0 | -331316.6666 | 9702.4379 | 0 | 73896.1592 | 0 | 0 | 0 | 0 | 0 | 0 | 0
2016-01-02 02:00 | 296.6142 | 338256.249 | 0 | 0 | 0 | 0 | 0 | 462094 | 0 | 0 | 0 | 0 | 0 | 0 | 0 | 0 | 0 | 0 | 2027806.002 | 26245088.31 | 5893441.3004 | 0 | 0 | 0 | 0 | 0 | 0 | 0 | 0 | 0 | 0 | 0 | 0 | 0 | 0 | -207139.7339 | 9702.4379 | 0 | 73896.1592 | 0 | 0 | 0 | 0 | 0 | 0 | 0
2016-01-02 03:00 | 20.7121 | 339661.327 | 0 | 0 | 0 | 0 | 0 | 450580 | 0 | 0 | 0 | 0 | 0 | 0 | 0 | 0 | 0 | 0 | 1846924.2031 | 26252850.2603 | 5966598.498 | 0 | 0 | 0 | 0 | 0 | 0 | 0 | 0 | 0 | 0 | 0 | 0 | 0 | 0 | -194496.558 | 9702.4379 | 0 | 73896.1592 | 0 | 0 | 0 | 0 | 0 | 0 | 0
2016-01-02 04:00 | 0 | 344317.4785 | 0 | 0 | 0 | 0 | 0 | 434931 | 0 | 0 | 0 | 0 | 0 | 0 | 0 | 0 | 0 | 0 | 1684906.9328 | 26260612.2106 | 6039755.6956 | 0 | 0 | 0 | 0 | 0 | 0 | 0 | 0 | 0 | 0 | 0 | 0 | 0 | 0 | -174212.1186 | 9702.4379 | 0 | 73896.1592 | 0 | 0 | 0 | 0 | 0 | 0 | 0
2016-01-02 05:00 | 0 | 347020.0515 | 0 | 0 | 0 | 0 | 0 | 417915 | 0 | 0 | 0 | 0 | 0 | 0 | 0 | 0 | 0 | 0 | 1541227.9354 | 26268374.1609 | 6112912.8932 | 0 | 0 | 0 | 0 | 0 | 0 | 0 | 0 | 0 | 0 | 0 | 0 | 0 | 0 | -154493.5456 | 9702.4379 | 0 | 73896.1592 | 0 | 0 | 0 | 0 | 0 | 0 | 0
2016-01-02 06:00 | 0 | 351404.8077 | 0 | 0 | 0 | 0 | 0 | 406626 | 0 | 0 | 0 | 0 | 0 | 0 | 0 | 0 | 0 | 0 | 1412125.5313 | 26276136.1113 | 6186070.0909 | 0 | 0 | 0 | 0 | 0 | 0 | 0 | 0 | 0 | 0 | 0 | 0 | 0 | 0 | -138819.7894 | 9702.4379 | 0 | 73896.1592 | 0 | 0 | 0 | 0 | 0 | 0 | 0
2016-01-02 07:00 | 0 | 354586.2778 | 0 | 0 | 0 | 0 | 0 | 397512 | 0 | 0 | 0 | 0 | 0 | 0 | 0 | 0 | 0 | 0 | 1294457.9143 | 26283898.0616 | 6259227.2885 | 0 | 0 | 0 | 0 | 0 | 0 | 0 | 0 | 0 | 0 | 0 | 0 | 0 | 0 | -126524.3193 | 9702.4379 | 0 | 73896.1592 | 0 | 0 | 0 | 0 | 0 | 0 | 0
2016-01-02 08:00 | 0 | 356767.707 | 0 | 0 | 0 | 0 | 0 | 392956 | 0 | 0 | 0 | 0 | 0 | 0 | 0 | 0 | 0 | 0 | 1183056.1065 | 26291660.0119 | 6332384.4861 | 0 | 0 | 0 | 0 | 0 | 0 | 0 | 0 | 0 | 0 | 0 | 0 | 0 | 0 | -119786.8901 | 9702.4379 | 0 | 73896.1592 | 0 | 0 | 0 | 0 | 0 | 0 | 0
2016-01-02 09:00 | 0 | 364502.703 | 0 | 0 | 0 | 0 | 0 | 392210 | 0 | 0 | 0 | 0 | 0 | 0 | 0 | 0 | 0 | 0 | 1079541.625 | 26299421.9622 | 6405541.6837 | 0 | 0 | 0 | 0 | 0 | 0 | 0 | 0 | 0 | 0 | 0 | 0 | 0 | 0 | -111305.8941 | 9702.4379 | 0 | 73896.1592 | 0 | 0 | 0 | 0 | 0 | 0 | 0
2016-01-02 10:00 | 0 | 364894.1007 | 0 | 0 | 0 | 0 | 0 | 396592 | 0 | 0 | 0 | 0 | 0 | 0 | 0 | 0 | 0 | 0 | 972315.8834 | 26307183.9125 | 6478698.8813 | 0 | 0 | 0 | 0 | 0 | 0 | 0 | 0 | 0 | 0 | 0 | 0 | 0 | 0 | -115296.4963 | 9702.4379 | 0 | 73896.1592 | 0 | 0 | 0 | 0 | 0 | 0 | 0
2016-01-02 11:00 | 0 | 365642.0463 | 0 | 0 | 0 | 0 | 0 | 406767 | 0 | 0 | 0 | 0 | 0 | 0 | 0 | 0 | 0 | 0 | 856322.9812 | 26314945.8628 | 6551856.0789 | 0 | 0 | 0 | 0 | 0 | 0 | 0 | 0 | 0 | 0 | 0 | 0 | 0 | 0 | -124723.5508 | 9702.4379 | 0 | 73896.1592 | 0 | 0 | 0 | 0 | 0 | 0 | 0
2016-01-02 12:00 | 0 | 368223.8239 | 0 | 0 | 0 | 0 | 0 | 420668 | 0 | 0 | 0 | 0 | 0 | 0 | 0 | 0 | 0 | 0 | 798526.6302 | 26322707.8132 | 6551856.0789 | 0 | 0 | 0 | 0 | 0 | 0 | 0 | 0 | 0 | 0 | 0 | 0 | 0 | 0 | -62146.614 | 9702.4379 | 0 | 0 | 0 | 0 | 0 | 0 | 0 | 0 | 0
2016-01-02 13:00 | 0 | 364989.0896 | 0 | 0 | 0 | 0 | 0 | 434757 | 0 | 0 | 0 | 0 | 0 | 0 | 0 | 0 | 0 | 0 | 724619.2063 | 26330469.7635 | 6551856.0789 | 0 | 0 | 0 | 0 | 0 | 0 | 0 | 0 | 0 | 0 | 0 | 0 | 0 | 0 | -79470.3483 | 9702.4379 | 0 | 0 | 0 | 0 | 0 | 0 | 0 | 0 | 0
2016-01-02 14:00 | 33938.4258 | 357928.3413 | 0 | 0 | 0 | 0 | 0 | 445046 | 0 | 0 | 0 | 0 | 0 | 0 | 0 | 0 | 0 | 0 | 597415.8243 | 26338231.7138 | 6625013.2765 | 0 | 0 | 0 | 0 | 0 | 0 | 0 | 0 | 0 | 0 | 0 | 0 | 0 | 0 | -136777.83 | 9702.4379 | 0 | 73896.1592 | 0 | 0 | 0 | 0 | 0 | 0 | 0
2016-01-02 15:00 | 268083.8993 | 319161.4254 | 0 | 0 | 0 | 0 | 0 | 450093 | 0 | 0 | 0 | 0 | 0 | 0 | 0 | 0 | 0 | 0 | 711090.6725 | 26345993.6641 | 6630179.9552 | 0 | 0 | 0 | 0 | 0 | 0 | 0 | 0 | 0 | 0 | 0 | 0 | 0 | 0 | 122231.0195 | 9702.4379 | 0 | 5218.8673 | 0 | 0 | 0 | 0 | 0 | 0 | 0
2016-01-02 16:00 | 509292.6935 | 284915.1347 | 0 | 0 | 0 | 0 | 0 | 448776 | 0 | 0 | 0 | 0 | 0 | 0 | 0 | 0 | 0 | 0 | 1023319.0055 | 26353755.6144 | 6630179.9552 | 0 | 0 | 0 | 0 | 0 | 0 | 0 | 0 | 0 | 0 | 0 | 0 | 0 | 0 | 335729.3904 | 9702.4379 | 0 | 0 | 0 | 0 | 0 | 0 | 0 | 0 | 0
2016-01-02 17:00 | 585733.7607 | 264030.3637 | 0 | 0 | 0 | 0 | 0 | 443349 | 0 | 0 | 0 | 0 | 0 | 0 | 0 | 0 | 0 | 0 | 1343686.6834 | 26361517.5647 | 6681888.9545 | 0 | 0 | 0 | 0 | 0 | 0 | 0 | 0 | 0 | 0 | 0 | 0 | 0 | 0 | 344481.3741 | 9702.4379 | 0 | 52231.3124 | 0 | 0 | 0 | 0 | 0 | 0 | 0
2016-01-02 18:00 | 612183.732 | 251044.2392 | 0 | 0 | 0 | 0 | 0 | 435148 | 0 | 0 | 0 | 0 | 0 | 0 | 0 | 0 | 0 | 0 | 1664054.3613 | 26369279.5151 | 6755046.1521 | 0 | 0 | 0 | 0 | 0 | 0 | 0 | 0 | 0 | 0 | 0 | 0 | 0 | 0 | 344481.3741 | 9702.4379 | 0 | 73896.1592 | 0 | 0 | 0 | 0 | 0 | 0 | 0
2016-01-02 19:00 | 666084.8623 | 189124.1089 | 0 | 0 | 0 | 0 | 0 | 427129 | 0 | 0 | 0 | 0 | 0 | 0 | 0 | 0 | 0 | 0 | 1984422.0392 | 26377041.4654 | 6828203.3497 | 0 | 0 | 0 | 0 | 0 | 0 | 0 | 0 | 0 | 0 | 0 | 0 | 0 | 0 | 344481.3741 | 9702.4379 | 0 | 73896.1592 | 0 | 0 | 0 | 0 | 0 | 0 | 0
2016-01-02 20:00 | 745817.9294 | 102944.0418 | 0 | 0 | 0 | 0 | 0 | 420682 | 0 | 0 | 0 | 0 | 0 | 0 | 0 | 0 | 0 | 0 | 2304789.7171 | 26384803.4157 | 6901360.5473 | 0 | 0 | 0 | 0 | 0 | 0 | 0 | 0 | 0 | 0 | 0 | 0 | 0 | 0 | 344481.3741 | 9702.4379 | 0 | 73896.1592 | 0 | 0 | 0 | 0 | 0 | 0 | 0
2016-01-02 21:00 | 759111.3937 | 92664.5775 | 0 | 0 | 0 | 0 | 0 | 423696 | 0 | 0 | 0 | 0 | 0 | 0 | 0 | 0 | 0 | 0 | 2625157.395 | 26392565.366 | 6974517.7449 | 0 | 0 | 0 | 0 | 0 | 0 | 0 | 0 | 0 | 0 | 0 | 0 | 0 | 0 | 344481.3741 | 9702.4379 | 0 | 73896.1592 | 0 | 0 | 0 | 0 | 0 | 0 | 0
2016-01-02 22:00 | 550156.3721 | 244313.173 | 0 | 0 | 0 | 0 | 0 | 441498 | 0 | 0 | 0 | 0 | 0 | 0 | 0 | 0 | 0 | 0 | 2875674.2367 | 26400327.3163 | 7047674.9426 | 0 | 0 | 0 | 0 | 0 | 0 | 0 | 0 | 0 | 0 | 0 | 0 | 0 | 0 | 269372.9481 | 9702.4379 | 0 | 73896.1592 | 0 | 0 | 0 | 0 | 0 | 0 | 0
2016-01-02 23:00 | 80223.6614 | 272217.3582 | 0 | 0 | 0 | 0 | 0 | 461592 | 0 | 0 | 0 | 0 | 0 | 0 | 0 | 0 | 0 | 0 | 2829379.1805 | 26297962.9197 | 7047674.9426 | 0 | 0 | 0 | 0 | 0 | 0 | 0 | 0 | 0 | 0 | 0 | 0 | 0 | 0 | -49779.6304 | 0 | 102364.3966 | 0 | 0 | 0 | 0 | 0 | 0 | 0 | 0
2016-01-03 | 2595.9173 | 293036.57 | 0 | 0 | 0 | 0 | 0 | 469345 | 0 | 0 | 0 | 0 | 0 | 0 | 0 | 0 | 0 | 0 | 2723041.8992 | 26195598.5231 | 7047674.9426 | 0 | 0 | 0 | 0 | 0 | 0 | 0 | 0 | 0 | 0 | 0 | 0 | 0 | 0 | -114341.1627 | 0 | 102364.3966 | 0 | 0 | 0 | 0 | 0 | 0 | 0 | 0
2016-01-03 01:00 | 633.1286 | 300910.5993 | 0 | 0 | 0 | 0 | 0 | 470347 | 0 | 0 | 0 | 0 | 0 | 0 | 0 | 0 | 0 | 0 | 2621270.2117 | 26093234.1265 | 7047674.9426 | 0 | 0 | 0 | 0 | 0 | 0 | 0 | 0 | 0 | 0 | 0 | 0 | 0 | 0 | -109431.922 | 0 | 102364.3966 | 0 | 0 | 0 | 0 | 0 | 0 | 0 | 0
2016-01-03 02:00 | 440.7699 | 299368.62 | 0 | 0 | 0 | 0 | 0 | 467310 | 0 | 0 | 0 | 0 | 0 | 0 | 0 | 0 | 0 | 0 | 2520709.9998 | 25990869.7298 | 7047674.9426 | 0 | 0 | 0 | 0 | 0 | 0 | 0 | 0 | 0 | 0 | 0 | 0 | 0 | 0 | -108129.2601 | 0 | 102364.3966 | 0 | 0 | 0 | 0 | 0 | 0 | 0 | 0
2016-01-03 03:00 | 20.1226 | 293061.3542 | 0 | 0 | 0 | 0 | 0 | 456030 | 0 | 0 | 0 | 0 | 0 | 0 | 0 | 0 | 0 | 0 | 2369167.8733 | 25990869.7298 | 7047674.9426 | 0 | 0 | 0 | 0 | 0 | 0 | 0 | 0 | 0 | 0 | 0 | 0 | 0 | 0 | -162948.5231 | 0 | 0 | 0 | 0 | 0 | 0 | 0 | 0 | 0 | 0
2016-01-03 04:00 | 0 | 282995.8307 | 0 | 0 | 0 | 0 | 0 | 441559 | 0 | 0 | 0 | 0 | 0 | 0 | 0 | 0 | 0 | 0 | 2221704.1258 | 25990869.7298 | 7047674.9426 | 0 | 0 | 0 | 0 | 0 | 0 | 0 | 0 | 0 | 0 | 0 | 0 | 0 | 0 | -158563.1693 | 0 | 0 | 0 | 0 | 0 | 0 | 0 | 0 | 0 | 0
2016-01-03 05:00 | 0 | 272115.9888 | 0 | 0 | 0 | 0 | 0 | 427167 | 0 | 0 | 0 | 0 | 0 | 0 | 0 | 0 | 0 | 0 | 2077506.6854 | 25990869.7298 | 7047674.9426 | 0 | 0 | 0 | 0 | 0 | 0 | 0 | 0 | 0 | 0 | 0 | 0 | 0 | 0 | -155051.0112 | 0 | 0 | 0 | 0 | 0 | 0 | 0 | 0 | 0 | 0
2016-01-03 06:00 | 0 | 263600.7373 | 0 | 0 | 0 | 0 | 0 | 413834 | 0 | 0 | 0 | 0 | 0 | 0 | 0 | 0 | 0 | 0 | 1993005.1067 | 25888505.3332 | 7047674.9426 | 0 | 0 | 0 | 0 | 0 | 0 | 0 | 0 | 0 | 0 | 0 | 0 | 0 | 0 | -90861.9126 | 0 | 102364.3966 | 0 | 0 | 0 | 0 | 0 | 0 | 0 | 0
2016-01-03 07:00 | 0 | 256095.1694 | 0 | 0 | 0 | 0 | 0 | 404865 | 0 | 0 | 0 | 0 | 0 | 0 | 0 | 0 | 0 | 0 | 1909864.5198 | 25786140.9366 | 7047674.9426 | 0 | 0 | 0 | 0 | 0 | 0 | 0 | 0 | 0 | 0 | 0 | 0 | 0 | 0 | -89398.4806 | 0 | 102364.3966 | 0 | 0 | 0 | 0 | 0 | 0 | 0 | 0
2016-01-03 08:00 | 0 | 244791.7003 | 0 | 0 | 0 | 0 | 0 | 399699 | 0 | 0 | 0 | 0 | 0 | 0 | 0 | 0 | 0 | 0 | 1768365.4831 | 25781386.1126 | 7047674.9426 | 0 | 0 | 0 | 0 | 0 | 0 | 0 | 0 | 0 | 0 | 0 | 0 | 0 | 0 | -152149.5018 | 0 | 4754.824 | 0 | 0 | 0 | 0 | 0 | 0 | 0 | 0
2016-01-03 09:00 | 0 | 220649.7252 | 0 | 0 | 0 | 0 | 0 | 398110 | 0 | 0 | 0 | 0 | 0 | 0 | 0 | 0 | 0 | 0 | 1658542.783 | 25679021.716 | 7047674.9426 | 0 | 0 | 0 | 0 | 0 | 0 | 0 | 0 | 0 | 0 | 0 | 0 | 0 | 0 | -118088.9248 | 0 | 102364.3966 | 0 | 0 | 0 | 0 | 0 | 0 | 0 | 0
2016-01-03 10:00 | 0 | 206819.5667 | 0 | 0 | 0 | 0 | 0 | 400834 | 0 | 0 | 0 | 0 | 0 | 0 | 0 | 0 | 0 | 0 | 1533324.7155 | 25576657.3194 | 7047674.9426 | 0 | 0 | 0 | 0 | 0 | 0 | 0 | 0 | 0 | 0 | 0 | 0 | 0 | 0 | -134643.0833 | 0 | 102364.3966 | 0 | 0 | 0 | 0 | 0 | 0 | 0 | 0
2016-01-03 11:00 | 0 | 195588.9962 | 0 | 0 | 0 | 0 | 0 | 408834 | 0 | 0 | 0 | 0 | 0 | 0 | 0 | 0 | 0 | 0 | 1390222.2176 | 25474292.9228 | 7047674.9426 | 0 | 0 | 0 | 0 | 0 | 0 | 0 | 0 | 0 | 0 | 0 | 0 | 0 | 0 | -153873.6537 | 0 | 102364.3966 | 0 | 0 | 0 | 0 | 0 | 0 | 0 | 0
2016-01-03 12:00 | 0 | 184759.2641 | 0 | 0 | 0 | 0 | 0 | 420449 | 0 | 0 | 0 | 0 | 0 | 0 | 0 | 0 | 0 | 0 | 1253260.2296 | 25371928.5261 | 6980122.7772 | 0 | 0 | 0 | 0 | 0 | 0 | 0 | 0 | 0 | 0 | 0 | 0 | 0 | 0 | -147270.9547 | 0 | 102364.3966 | 0 | 67552.1653 | 0 | 0 | 0 | 0 | 0 | 0
2016-01-03 13:00 | 0 | 172541.1081 | 0 | 0 | 0 | 0 | 0 | 433181 | 0 | 0 | 0 | 0 | 0 | 0 | 0 | 0 | 0 | 0 | 1066080.4857 | 25269564.1295 | 6980122.7772 | 0 | 0 | 0 | 0 | 0 | 0 | 0 | 0 | 0 | 0 | 0 | 0 | 0 | 0 | -201268.5418 | 0 | 102364.3966 | 0 | 0 | 0 | 0 | 0 | 0 | 0 | 0
2016-01-03 14:00 | 48018.0221 | 151040.0545 | 0 | 0 | 0 | 0 | 0 | 440085 | 0 | 0 | 0 | 0 | 0 | 0 | 0 | 0 | 0 | 0 | 897140.8025 | 25167199.7329 | 6980122.7772 | 0 | 0 | 0 | 0 | 0 | 0 | 0 | 0 | 0 | 0 | 0 | 0 | 0 | 0 | -181655.5734 | 0 | 102364.3966 | 0 | 0 | 0 | 0 | 0 | 0 | 0 | 0
2016-01-03 15:00 | 300690.4943 | 112942.7639 | 0 | 0 | 0 | 0 | 0 | 439806 | 0 | 0 | 0 | 0 | 0 | 0 | 0 | 0 | 0 | 0 | 928015.5081 | 25064835.3363 | 6980122.7772 | 0 | 0 | 0 | 0 | 0 | 0 | 0 | 0 | 0 | 0 | 0 | 0 | 0 | 0 | 33198.6082 | 0 | 102364.3966 | 0 | 0 | 0 | 0 | 0 | 0 | 0 | 0
2016-01-03 16:00 | 517153.6486 | 92993.9909 | 0 | 0 | 0 | 0 | 0 | 434999 | 0 | 0 | 0 | 0 | 0 | 0 | 0 | 0 | 0 | 0 | 1146119.0983 | 24962470.9397 | 6980122.7772 | 0 | 0 | 0 | 0 | 0 | 0 | 0 | 0 | 0 | 0 | 0 | 0 | 0 | 0 | 234519.9895 | 0 | 102364.3966 | 0 | 0 | 0 | 0 | 0 | 0 | 0 | 0
2016-01-03 17:00 | 588188.4163 | 79954.888 | 0 | 0 | 0 | 0 | 0 | 430919 | 0 | 0 | 0 | 0 | 0 | 0 | 0 | 0 | 0 | 0 | 1421953.0569 | 24860106.543 | 6980122.7772 | 0 | 0 | 0 | 0 | 0 | 0 | 0 | 0 | 0 | 0 | 0 | 0 | 0 | 0 | 296595.6543 | 0 | 102364.3966 | 0 | 0 | 0 | 0 | 0 | 0 | 0 | 0
2016-01-03 18:00 | 610206.6137 | 70851.834 | 0 | 0 | 0 | 0 | 0 | 427178 | 0 | 0 | 0 | 0 | 0 | 0 | 0 | 0 | 0 | 0 | 1713277.2287 | 24757742.1464 | 6980122.7772 | 0 | 0 | 0 | 0 | 0 | 0 | 0 | 0 | 0 | 0 | 0 | 0 | 0 | 0 | 313251.7977 | 0 | 102364.3966 | 0 | 0 | 0 | 0 | 0 | 0 | 0 | 0
2016-01-03 19:00 | 658794.6028 | 66170.2717 | 0 | 0 | 0 | 0 | 0 | 422449 | 0 | 0 | 0 | 0 | 0 | 0 | 0 | 0 | 0 | 0 | 2033644.9066 | 24685387.8367 | 6980122.7772 | 0 | 0 | 0 | 0 | 0 | 0 | 0 | 0 | 0 | 0 | 0 | 0 | 0 | 0 | 344481.3741 | 0 | 72354.3097 | 0 | 0 | 0 | 0 | 0 | 0 | 0 | 0
2016-01-03 20:00 | 735451.412 | 64942.1533 | 0 | 0 | 0 | 0 | 0 | 418943 | 0 | 0 | 0 | 0 | 0 | 0 | 0 | 0 | 0 | 0 | 2354012.5845 | 24693149.787 | 7007116.863 | 0 | 0 | 0 | 0 | 0 | 0 | 0 | 0 | 0 | 0 | 0 | 0 | 0 | 0 | 344481.3741 | 9702.4379 | 0 | 27266.7533 | 0 | 0 | 0 | 0 | 0 | 0 | 0
2016-01-03 21:00 | 769106.1938 | 50586.3754 | 0 | 0 | 0 | 0 | 0 | 424541 | 0 | 0 | 0 | 0 | 0 | 0 | 0 | 0 | 0 | 0 | 2674380.2624 | 24700911.7373 | 7047674.9426 | 0 | 0 | 0 | 0 | 0 | 0 | 0 | 0 | 0 | 0 | 0 | 0 | 0 | 0 | 344481.3741 | 9702.4379 | 0 | 40967.7572 | 0 | 0 | 0 | 0 | 0 | 0 | 0
2016-01-03 22:00 | 537646.8494 | 63806.9342 | 0 | 0 | 0 | 0 | 0 | 444380 | 0 | 0 | 0 | 0 | 0 | 0 | 0 | 0 | 0 | 0 | 2875674.2367 | 24598547.3407 | 7047674.9426 | 0 | 0 | 0 | 0 | 0 | 0 | 0 | 0 | 0 | 0 | 0 | 0 | 0 | 0 | 216445.1336 | 0 | 102364.3966 | 0 | 0 | 0 | 0 | 0 | 0 | 0 | 0
2016-01-03 23:00 | 82504.9894 | 84651.1634 | 0 | 0 | 0 | 0 | 0 | 464325 | 0 | 0 | 0 | 0 | 0 | 0 | 0 | 0 | 0 | 0 | 2668758.5071 | 24496182.9441 | 7012076.1861 | 0 | 0 | 0 | 0 | 0 | 0 | 0 | 0 | 0 | 0 | 0 | 0 | 0 | 0 | -222490.0319 | 0 | 102364.3966 | 0 | 35598.7564 | 0 | 0 | 0 | 0 | 0 | 0
2016-01-04 | 2340.6205 | 102845.0593 | 0 | 0 | 0 | 0 | 0 | 474796 | 0 | 0 | 0 | 0 | 0 | 0 | 0 | 0 | 0 | 0 | 2380236.2648 | 24393818.5475 | 7012076.1861 | 0 | 0 | 0 | 0 | 0 | 0 | 0 | 0 | 0 | 0 | 0 | 0 | 0 | 0 | -310238.9702 | 0 | 102364.3966 | 0 | 0 | 0 | 0 | 0 | 0 | 0 | 0
2016-01-04 01:00 | 384.7463 | 116719.4693 | 0 | 0 | 0 | 0 | 0 | 477021 | 0 | 0 | 0 | 0 | 0 | 0 | 0 | 0 | 0 | 0 | 2100729.0109 | 24291454.1508 | 7012076.1861 | 0 | 0 | 0 | 0 | 0 | 0 | 0 | 0 | 0 | 0 | 0 | 0 | 0 | 0 | -300545.4343 | 0 | 102364.3966 | 0 | 0 | 0 | 0 | 0 | 0 | 0 | 0
2016-01-04 02:00 | 263.8655 | 125584.2402 | 0 | 0 | 0 | 0 | 0 | 469735 | 0 | 0 | 0 | 0 | 0 | 0 | 0 | 0 | 0 | 0 | 1836129.5548 | 24189089.7542 | 7012076.1861 | 0 | 0 | 0 | 0 | 0 | 0 | 0 | 0 | 0 | 0 | 0 | 0 | 0 | 0 | -284515.5442 | 0 | 102364.3966 | 0 | 0 | 0 | 0 | 0 | 0 | 0 | 0
2016-01-04 03:00 | 21.2325 | 132236.8205 | 0 | 0 | 0 | 0 | 0 | 452837 | 0 | 0 | 0 | 0 | 0 | 0 | 0 | 0 | 0 | 0 | 1593206.4895 | 24086725.3576 | 7012076.1861 | 0 | 0 | 0 | 0 | 0 | 0 | 0 | 0 | 0 | 0 | 0 | 0 | 0 | 0 | -261207.597 | 0 | 102364.3966 | 0 | 0 | 0 | 0 | 0 | 0 | 0 | 0
2016-01-04 04:00 | 0 | 141672.9807 | 0 | 0 | 0 | 0 | 0 | 435678 | 0 | 0 | 0 | 0 | 0 | 0 | 0 | 0 | 0 | 0 | 1374997.1771 | 23984360.961 | 7012076.1861 | 0 | 0 | 0 | 0 | 0 | 0 | 0 | 0 | 0 | 0 | 0 | 0 | 0 | 0 | -234633.6693 | 0 | 102364.3966 | 0 | 0 | 0 | 0 | 0 | 0 | 0 | 0
2016-01-04 05:00 | 0 | 152225.1204 | 0 | 0 | 0 | 0 | 0 | 421559 | 0 | 0 | 0 | 0 | 0 | 0 | 0 | 0 | 0 | 0 | 1179732.0246 | 23881996.5644 | 7012076.1861 | 0 | 0 | 0 | 0 | 0 | 0 | 0 | 0 | 0 | 0 | 0 | 0 | 0 | 0 | -209962.5296 | 0 | 102364.3966 | 0 | 0 | 0 | 0 | 0 | 0 | 0 | 0
2016-01-04 06:00 | 0 | 162794.4096 | 0 | 0 | 0 | 0 | 0 | 410607 | 0 | 0 | 0 | 0 | 0 | 0 | 0 | 0 | 0 | 0 | 1004481.6711 | 23779632.1677 | 7012076.1861 | 0 | 0 | 0 | 0 | 0 | 0 | 0 | 0 | 0 | 0 | 0 | 0 | 0 | 0 | -188441.2403 | 0 | 102364.3966 | 0 | 0 | 0 | 0 | 0 | 0 | 0 | 0
2016-01-04 07:00 | 0 | 168189.4605 | 0 | 0 | 0 | 0 | 0 | 404707 | 0 | 0 | 0 | 0 | 0 | 0 | 0 | 0 | 0 | 0 | 839735.7149 | 23677267.7711 | 7012076.1861 | 0 | 0 | 0 | 0 | 0 | 0 | 0 | 0 | 0 | 0 | 0 | 0 | 0 | 0 | -177146.1895 | 0 | 102364.3966 | 0 | 0 | 0 | 0 | 0 | 0 | 0 | 0
2016-01-04 08:00 | 0 | 172478.6196 | 0 | 0 | 0 | 0 | 0 | 403331 | 0 | 0 | 0 | 0 | 0 | 0 | 0 | 0 | 0 | 0 | 752713.4843 | 23574903.3745 | 6830893.0714 | 0 | 0 | 0 | 0 | 0 | 0 | 0 | 0 | 0 | 0 | 0 | 0 | 0 | 0 | -93572.291 | 0 | 102364.3966 | 0 | 181183.1147 | 0 | 0 | 0 | 0 | 0 | 0
2016-01-04 09:00 | 0 | 208635.807 | 0 | 0 | 0 | 0 | 0 | 408268 | 0 | 0 | 0 | 0 | 0 | 0 | 0 | 0 | 0 | 0 | 622270.9003 | 23472538.9779 | 6830893.0714 | 0 | 0 | 0 | 0 | 0 | 0 | 0 | 0 | 0 | 0 | 0 | 0 | 0 | 0 | -140260.843 | 0 | 102364.3966 | 0 | 0 | 0 | 0 | 0 | 0 | 0 | 0
2016-01-04 10:00 | 0 | 212417.617 | 0 | 0 | 0 | 0 | 0 | 424056 | 0 | 0 | 0 | 0 | 0 | 0 | 0 | 0 | 0 | 0 | 480662.5596 | 23370174.5813 | 6830893.0714 | 0 | 0 | 0 | 0 | 0 | 0 | 0 | 0 | 0 | 0 | 0 | 0 | 0 | 0 | -152267.033 | 0 | 102364.3966 | 0 | 0 | 0 | 0 | 0 | 0 | 0 | 0
2016-01-04 11:00 | 0 | 217306.4926 | 0 | 0 | 0 | 0 | 0 | 457966 | 0 | 0 | 0 | 0 | 0 | 0 | 0 | 0 | 0 | 0 | 312064.5732 | 23267810.1846 | 6830893.0714 | 0 | 0 | 0 | 0 | 0 | 0 | 0 | 0 | 0 | 0 | 0 | 0 | 0 | 0 | -181288.1574 | 0 | 102364.3966 | 0 | 0 | 0 | 0 | 0 | 0 | 0 | 0
2016-01-04 12:00 | 0 | 226665.2588 | 0 | 0 | 0 | 0 | 0 | 490049 | 0 | 0 | 0 | 0 | 0 | 0 | 0 | 0 | 0 | 0 | 194788.177 | 23165445.788 | 6649709.9567 | 0 | 0 | 0 | 0 | 0 | 0 | 0 | 0 | 0 | 0 | 0 | 0 | 0 | 0 | -126103.6519 | 0 | 102364.3966 | 0 | 181183.1147 | 0 | 0 | 0 | 0 | 0 | 0
2016-01-04 13:00 | 0 | 240129.028 | 0 | 0 | 0 | 0 | 0 | 503347 | 0 | 0 | 0 | 0 | 0 | 0 | 0 | 0 | 0 | 0 | 77665.9461 | 23063081.3914 | 6468526.842 | 0 | 0 | 0 | 0 | 0 | 0 | 0 | 0 | 0 | 0 | 0 | 0 | 0 | 0 | -125937.8827 | 0 | 102364.3966 | 0 | 181183.1147 | 0 | 0 | 0 | 0 | 0 | 0
2016-01-04 14:00 | 37052.8631 | 247832.2775 | 0 | 0 | 0 | 0 | 0 | 505677 | 0 | 0 | 0 | 0 | 0 | 0 | 0 | 0 | 0 | 0 | 0 | 22960716.9948 | 6287343.7273 | 0 | 0 | 0 | 0 | 0 | 0 | 0 | 0 | 0 | 0 | 0 | 0 | 0 | 0 | -83511.77 | 0 | 102364.3966 | 0 | 181183.1147 | 0 | 0 | 0 | 0 | 0 | 0
2016-01-04 15:00 | 207342.6256 | 239312.3317 | 0 | 0 | 0 | 0 | 0 | 505098 | 0 | 0 | 0 | 0 | 0 | 0 | 0 | 0 | 0 | 0 | 0 | 22858352.5982 | 6288262.7515 | 0 | 0 | 0 | 0 | 0 | 0 | 0 | 0 | 0 | 0 | 0 | 0 | 0 | 0 | 0 | 0 | 102364.3966 | 928.3073 | 0 | 0 | 0 | 0 | 0 | 0 | 0
2016-01-04 16:00 | 384307.7407 | 234472.46 | 0 | 0 | 0 | 0 | 0 | 499867 | 0 | 0 | 0 | 0 | 0 | 0 | 0 | 0 | 0 | 0 | 97081.2042 | 22755988.2015 | 6361419.9491 | 0 | 0 | 0 | 0 | 0 | 0 | 0 | 0 | 0 | 0 | 0 | 0 | 0 | 0 | 104388.3916 | 0 | 102364.3966 | 73896.1592 | 0 | 0 | 0 | 0 | 0 | 0 | 0
2016-01-04 17:00 | 466013.3076 | 233345.6764 | 0 | 0 | 0 | 0 | 0 | 493446 | 0 | 0 | 0 | 0 | 0 | 0 | 0 | 0 | 0 | 0 | 275072.2068 | 22653623.8049 | 6434577.1467 | 0 | 0 | 0 | 0 | 0 | 0 | 0 | 0 | 0 | 0 | 0 | 0 | 0 | 0 | 191388.1748 | 0 | 102364.3966 | 73896.1592 | 0 | 0 | 0 | 0 | 0 | 0 | 0
2016-01-04 18:00 | 498589.2055 | 240610.5729 | 0 | 0 | 0 | 0 | 0 | 487900 | 0 | 0 | 0 | 0 | 0 | 0 | 0 | 0 | 0 | 0 | 544242.4035 | 22551259.4083 | 6455605.548 | 0 | 0 | 0 | 0 | 0 | 0 | 0 | 0 | 0 | 0 | 0 | 0 | 0 | 0 | 289430.3191 | 0 | 102364.3966 | 21240.8093 | 0 | 0 | 0 | 0 | 0 | 0 | 0
2016-01-04 19:00 | 523531.4537 | 251813.1903 | 0 | 0 | 0 | 0 | 0 | 483354 | 0 | 0 | 0 | 0 | 0 | 0 | 0 | 0 | 0 | 0 | 864610.0814 | 22448895.0117 | 6462417.3617 | 0 | 0 | 0 | 0 | 0 | 0 | 0 | 0 | 0 | 0 | 0 | 0 | 0 | 0 | 344481.3741 | 0 | 102364.3966 | 6880.6199 | 0 | 0 | 0 | 0 | 0 | 0 | 0
2016-01-04 20:00 | 582539.6425 | 275097.8994 | 0 | 0 | 0 | 0 | 0 | 480122 | 0 | 0 | 0 | 0 | 0 | 0 | 0 | 0 | 0 | 0 | 1184977.7593 | 22378443.3023 | 6535574.5593 | 0 | 0 | 0 | 0 | 0 | 0 | 0 | 0 | 0 | 0 | 0 | 0 | 0 | 0 | 344481.3741 | 0 | 70451.7094 | 73896.1592 | 0 | 0 | 0 | 0 | 0 | 0 | 0
2016-01-04 21:00 | 563429.8229 | 313381.9997 | 0 | 0 | 0 | 0 | 0 | 484754 | 0 | 0 | 0 | 0 | 0 | 0 | 0 | 0 | 0 | 0 | 1505345.4372 | 22333064.4909 | 6608731.7569 | 0 | 0 | 0 | 0 | 0 | 0 | 0 | 0 | 0 | 0 | 0 | 0 | 0 | 0 | 344481.3741 | 0 | 45378.8114 | 73896.1592 | 0 | 0 | 0 | 0 | 0 | 0 | 0
2016-01-04 22:00 | 405441.5889 | 339846.3675 | 0 | 0 | 0 | 0 | 0 | 504066 | 0 | 0 | 0 | 0 | 0 | 0 | 0 | 0 | 0 | 0 | 1716173.7841 | 22230700.0943 | 6681888.9545 | 0 | 0 | 0 | 0 | 0 | 0 | 0 | 0 | 0 | 0 | 0 | 0 | 0 | 0 | 226697.1472 | 0 | 102364.3966 | 73896.1592 | 0 | 0 | 0 | 0 | 0 | 0 | 0
2016-01-04 23:00 | 65963.7435 | 377777.8045 | 0 | 0 | 0 | 0 | 0 | 527878 | 0 | 0 | 0 | 0 | 0 | 0 | 0 | 0 | 0 | 0 | 1693142.2393 | 22128335.6976 | 6681888.9545 | 0 | 0 | 0 | 0 | 0 | 0 | 0 | 0 | 0 | 0 | 0 | 0 | 0 | 0 | -24765.1019 | 0 | 102364.3966 | 0 | 0 | 0 | 0 | 0 | 0 | 0 | 0
2016-01-05 | 1905.883 | 404992.2476 | 0 | 0 | 0 | 0 | 0 | 538994 | 0 | 0 | 0 | 0 | 0 | 0 | 0 | 0 | 0 | 0 | 1625508.4363 | 22025971.301 | 6681888.9545 | 0 | 0 | 0 | 0 | 0 | 0 | 0 | 0 | 0 | 0 | 0 | 0 | 0 | 0 | -72724.5193 | 0 | 102364.3966 | 0 | 0 | 0 | 0 | 0 | 0 | 0 | 0
2016-01-05 01:00 | 602.3961 | 425875.2496 | 0 | 0 | 0 | 0 | 0 | 539677 | 0 | 0 | 0 | 0 | 0 | 0 | 0 | 0 | 0 | 0 | 1575448.3923 | 21923606.9044 | 6681888.9545 | 0 | 0 | 0 | 0 | 0 | 0 | 0 | 0 | 0 | 0 | 0 | 0 | 0 | 0 | -53828.0043 | 0 | 102364.3966 | 0 | 0 | 0 | 0 | 0 | 0 | 0 | 0
2016-01-05 02:00 | 461.2108 | 436326.7086 | 0 | 0 | 0 | 0 | 0 | 531819 | 0 | 0 | 0 | 0 | 0 | 0 | 0 | 0 | 0 | 0 | 1542284.8429 | 21821242.5078 | 6681888.9545 | 0 | 0 | 0 | 0 | 0 | 0 | 0 | 0 | 0 | 0 | 0 | 0 | 0 | 0 | -35659.7305 | 0 | 102364.3966 | 0 | 0 | 0 | 0 | 0 | 0 | 0 | 0
2016-01-05 03:00 | 22.837 | 443824.8864 | 0 | 0 | 0 | 0 | 0 | 511858 | 0 | 0 | 0 | 0 | 0 | 0 | 0 | 0 | 0 | 0 | 1534250.6413 | 21718878.1112 | 6681888.9545 | 0 | 0 | 0 | 0 | 0 | 0 | 0 | 0 | 0 | 0 | 0 | 0 | 0 | 0 | -8638.9265 | 0 | 102364.3966 | 0 | 0 | 0 | 0 | 0 | 0 | 0 | 0
2016-01-05 04:00 | 0 | 445368.275 | 0 | 0 | 0 | 0 | 0 | 488356 | 0 | 0 | 0 | 0 | 0 | 0 | 0 | 0 | 0 | 0 | 1549487.4126 | 21616513.7145 | 6681888.9545 | 0 | 0 | 0 | 0 | 0 | 0 | 0 | 0 | 0 | 0 | 0 | 0 | 0 | 0 | 16383.625 | 0 | 102364.3966 | 0 | 0 | 0 | 0 | 0 | 0 | 0 | 0
2016-01-05 05:00 | 0 | 445033.5575 | 0 | 0 | 0 | 0 | 0 | 470100 | 0 | 0 | 0 | 0 | 0 | 0 | 0 | 0 | 0 | 0 | 1581390.9766 | 21514149.3179 | 6681888.9545 | 0 | 0 | 0 | 0 | 0 | 0 | 0 | 0 | 0 | 0 | 0 | 0 | 0 | 0 | 34304.9076 | 0 | 102364.3966 | 0 | 0 | 0 | 0 | 0 | 0 | 0 | 0
2016-01-05 06:00 | 0 | 441518.7746 | 0 | 0 | 0 | 0 | 0 | 459532 | 0 | 0 | 0 | 0 | 0 | 0 | 0 | 0 | 0 | 0 | 1619854.0325 | 21411784.9213 | 6681888.9545 | 0 | 0 | 0 | 0 | 0 | 0 | 0 | 0 | 0 | 0 | 0 | 0 | 0 | 0 | 41358.1246 | 0 | 102364.3966 | 0 | 0 | 0 | 0 | 0 | 0 | 0 | 0
2016-01-05 07:00 | 0 | 436506.75 | 0 | 0 | 0 | 0 | 0 | 452735 | 0 | 0 | 0 | 0 | 0 | 0 | 0 | 0 | 0 | 0 | 1659977.1155 | 21309420.5247 | 6681888.9545 | 0 | 0 | 0 | 0 | 0 | 0 | 0 | 0 | 0 | 0 | 0 | 0 | 0 | 0 | 43143.1001 | 0 | 102364.3966 | 0 | 0 | 0 | 0 | 0 | 0 | 0 | 0
2016-01-05 08:00 | 0 | 431403.2494 | 0 | 0 | 0 | 0 | 0 | 450290 | 0 | 0 | 0 | 0 | 0 | 0 | 0 | 0 | 0 | 0 | 1697627.7931 | 21207056.1281 | 6681888.9545 | 0 | 0 | 0 | 0 | 0 | 0 | 0 | 0 | 0 | 0 | 0 | 0 | 0 | 0 | 40484.5995 | 0 | 102364.3966 | 0 | 0 | 0 | 0 | 0 | 0 | 0 | 0
2016-01-05 09:00 | 0 | 452686.9167 | 0 | 0 | 0 | 0 | 0 | 455066 | 0 | 0 | 0 | 0 | 0 | 0 | 0 | 0 | 0 | 0 | 1750630.6012 | 21104691.7314 | 6681888.9545 | 0 | 0 | 0 | 0 | 0 | 0 | 0 | 0 | 0 | 0 | 0 | 0 | 0 | 0 | 56992.2668 | 0 | 102364.3966 | 0 | 0 | 0 | 0 | 0 | 0 | 0 | 0
2016-01-05 10:00 | 0 | 431211.7968 | 0 | 0 | 0 | 0 | 0 | 471666 | 0 | 0 | 0 | 0 | 0 | 0 | 0 | 0 | 0 | 0 | 1768223.5477 | 21002327.3348 | 6681888.9545 | 0 | 0 | 0 | 0 | 0 | 0 | 0 | 0 | 0 | 0 | 0 | 0 | 0 | 0 | 18917.1468 | 0 | 102364.3966 | 0 | 0 | 0 | 0 | 0 | 0 | 0 | 0
2016-01-05 11:00 | 0 | 415494.4237 | 0 | 0 | 0 | 0 | 0 | 505340 | 0 | 0 | 0 | 0 | 0 | 0 | 0 | 0 | 0 | 0 | 1739882.5173 | 20899962.9382 | 6681888.9545 | 0 | 0 | 0 | 0 | 0 | 0 | 0 | 0 | 0 | 0 | 0 | 0 | 0 | 0 | -30474.2262 | 0 | 102364.3966 | 0 | 0 | 0 | 0 | 0 | 0 | 0 | 0
2016-01-05 12:00 | 0 | 410155.8097 | 0 | 0 | 0 | 0 | 0 | 536414 | 0 | 0 | 0 | 0 | 0 | 0 | 0 | 0 | 0 | 0 | 1677677.7559 | 20797598.5416 | 6681888.9545 | 0 | 0 | 0 | 0 | 0 | 0 | 0 | 0 | 0 | 0 | 0 | 0 | 0 | 0 | -66886.8402 | 0 | 102364.3966 | 0 | 0 | 0 | 0 | 0 | 0 | 0 | 0
2016-01-05 13:00 | 0 | 408753.6738 | 0 | 0 | 0 | 0 | 0 | 544393 | 0 | 0 | 0 | 0 | 0 | 0 | 0 | 0 | 0 | 0 | 1606748.538 | 20695234.145 | 6681888.9545 | 0 | 0 | 0 | 0 | 0 | 0 | 0 | 0 | 0 | 0 | 0 | 0 | 0 | 0 | -76267.9762 | 0 | 102364.3966 | 0 | 0 | 0 | 0 | 0 | 0 | 0 | 0
2016-01-05 14:00 | 12701.1698 | 402396.8883 | 0 | 0 | 0 | 0 | 0 | 538308 | 0 | 0 | 0 | 0 | 0 | 0 | 0 | 0 | 0 | 0 | 1547378.6476 | 20592869.7483 | 6681888.9545 | 0 | 0 | 0 | 0 | 0 | 0 | 0 | 0 | 0 | 0 | 0 | 0 | 0 | 0 | -63838.5919 | 0 | 102364.3966 | 0 | 0 | 0 | 0 | 0 | 0 | 0 | 0
2016-01-05 15:00 | 118859.0101 | 359028.1273 | 0 | 0 | 0 | 0 | 0 | 530432 | 0 | 0 | 0 | 0 | 0 | 0 | 0 | 0 | 0 | 0 | 1553727.2809 | 20490505.3517 | 6681888.9545 | 0 | 0 | 0 | 0 | 0 | 0 | 0 | 0 | 0 | 0 | 0 | 0 | 0 | 0 | 6826.4874 | 0 | 102364.3966 | 0 | 0 | 0 | 0 | 0 | 0 | 0 | 0
2016-01-05 16:00 | 261292.7967 | 351574.9529 | 0 | 0 | 0 | 0 | 0 | 518961 | 0 | 0 | 0 | 0 | 0 | 0 | 0 | 0 | 0 | 0 | 1627552.4856 | 20388140.9551 | 6755046.1521 | 0 | 0 | 0 | 0 | 0 | 0 | 0 | 0 | 0 | 0 | 0 | 0 | 0 | 0 | 79381.9405 | 0 | 102364.3966 | 73896.1592 | 0 | 0 | 0 | 0 | 0 | 0 | 0
2016-01-05 17:00 | 345285.1225 | 340095.0621 | 0 | 0 | 0 | 0 | 0 | 507046 | 0 | 0 | 0 | 0 | 0 | 0 | 0 | 0 | 0 | 0 | 1779895.2047 | 20285776.5585 | 6828203.3497 | 0 | 0 | 0 | 0 | 0 | 0 | 0 | 0 | 0 | 0 | 0 | 0 | 0 | 0 | 163809.3754 | 0 | 102364.3966 | 73896.1592 | 0 | 0 | 0 | 0 | 0 | 0 | 0
2016-01-05 18:00 | 389270.3173 | 332883.4631 | 0 | 0 | 0 | 0 | 0 | 497896 | 0 | 0 | 0 | 0 | 0 | 0 | 0 | 0 | 0 | 0 | 2043670.296 | 20183412.1619 | 6828203.3497 | 0 | 0 | 0 | 0 | 0 | 0 | 0 | 0 | 0 | 0 | 0 | 0 | 0 | 0 | 283629.1304 | 0 | 102364.3966 | 0 | 0 | 0 | 0 | 0 | 0 | 0 | 0
2016-01-05 19:00 | 410532.2937 | 321339.7717 | 0 | 0 | 0 | 0 | 0 | 489977 | 0 | 0 | 0 | 0 | 0 | 0 | 0 | 0 | 0 | 0 | 2323848.0623 | 20081047.7652 | 6828203.3497 | 0 | 0 | 0 | 0 | 0 | 0 | 0 | 0 | 0 | 0 | 0 | 0 | 0 | 0 | 301266.4154 | 0 | 102364.3966 | 0 | 0 | 0 | 0 | 0 | 0 | 0 | 0
2016-01-05 20:00 | 444638.2049 | 316615.5161 | 0 | 0 | 0 | 0 | 0 | 485292 | 0 | 0 | 0 | 0 | 0 | 0 | 0 | 0 | 0 | 0 | 2566984.3904 | 19978683.3686 | 6901360.5473 | 0 | 0 | 0 | 0 | 0 | 0 | 0 | 0 | 0 | 0 | 0 | 0 | 0 | 0 | 261436.9119 | 0 | 102364.3966 | 73896.1592 | 0 | 0 | 0 | 0 | 0 | 0 | 0
2016-01-05 21:00 | 436661.306 | 297925.8395 | 0 | 0 | 0 | 0 | 0 | 489904 | 0 | 0 | 0 | 0 | 0 | 0 | 0 | 0 | 0 | 0 | 2781031.6432 | 19876318.972 | 6974517.7449 | 0 | 0 | 0 | 0 | 0 | 0 | 0 | 0 | 0 | 0 | 0 | 0 | 0 | 0 | 230158.3364 | 0 | 102364.3966 | 73896.1592 | 0 | 0 | 0 | 0 | 0 | 0 | 0
2016-01-05 22:00 | 303979.0933 | 323400.9454 | 0 | 0 | 0 | 0 | 0 | 511089 | 0 | 0 | 0 | 0 | 0 | 0 | 0 | 0 | 0 | 0 | 2875674.2367 | 19773954.5754 | 7047674.9426 | 0 | 0 | 0 | 0 | 0 | 0 | 0 | 0 | 0 | 0 | 0 | 0 | 0 | 0 | 101766.2296 | 0 | 102364.3966 | 73896.1592 | 0 | 0 | 0 | 0 | 0 | 0 | 0
2016-01-05 23:00 | 47176.7878 | 357749.2206 | 0 | 0 | 0 | 0 | 0 | 534774 | 0 | 0 | 0 | 0 | 0 | 0 | 0 | 0 | 0 | 0 | 2810130.9601 | 19671590.1788 | 7047674.9426 | 0 | 0 | 0 | 0 | 0 | 0 | 0 | 0 | 0 | 0 | 0 | 0 | 0 | 0 | -70476.6416 | 0 | 102364.3966 | 0 | 0 | 0 | 0 | 0 | 0 | 0 | 0
2016-01-06 | 1584.1938 | 390729.7919 | 0 | 0 | 0 | 0 | 0 | 544758 | 0 | 0 | 0 | 0 | 0 | 0 | 0 | 0 | 0 | 0 | 2723573.3824 | 19569225.7821 | 7047674.9426 | 0 | 0 | 0 | 0 | 0 | 0 | 0 | 0 | 0 | 0 | 0 | 0 | 0 | 0 | -93072.6642 | 0 | 102364.3966 | 0 | 0 | 0 | 0 | 0 | 0 | 0 | 0
2016-01-06 01:00 | 505.8437 | 412304.1904 | 0 | 0 | 0 | 0 | 0 | 544168 | 0 | 0 | 0 | 0 | 0 | 0 | 0 | 0 | 0 | 0 | 2656625.8296 | 19466861.3855 | 7047674.9426 | 0 | 0 | 0 | 0 | 0 | 0 | 0 | 0 | 0 | 0 | 0 | 0 | 0 | 0 | -71986.6159 | 0 | 102364.3966 | 0 | 0 | 0 | 0 | 0 | 0 | 0 | 0
2016-01-06 02:00 | 448.6888 | 421462.5514 | 0 | 0 | 0 | 0 | 0 | 534403 | 0 | 0 | 0 | 0 | 0 | 0 | 0 | 0 | 0 | 0 | 2607223.8485 | 19364496.9889 | 7047674.9426 | 0 | 0 | 0 | 0 | 0 | 0 | 0 | 0 | 0 | 0 | 0 | 0 | 0 | 0 | -53120.4098 | 0 | 102364.3966 | 0 | 0 | 0 | 0 | 0 | 0 | 0 | 0
2016-01-06 03:00 | 22.989 | 420627.9517 | 0 | 0 | 0 | 0 | 0 | 512646 | 0 | 0 | 0 | 0 | 0 | 0 | 0 | 0 | 0 | 0 | 2576883.799 | 19262132.5923 | 7047674.9426 | 0 | 0 | 0 | 0 | 0 | 0 | 0 | 0 | 0 | 0 | 0 | 0 | 0 | 0 | -32623.7092 | 0 | 102364.3966 | 0 | 0 | 0 | 0 | 0 | 0 | 0 | 0
2016-01-06 04:00 | 0 | 406520.4297 | 0 | 0 | 0 | 0 | 0 | 488746 | 0 | 0 | 0 | 0 | 0 | 0 | 0 | 0 | 0 | 0 | 2555629.3741 | 19159768.1957 | 7047674.9426 | 0 | 0 | 0 | 0 | 0 | 0 | 0 | 0 | 0 | 0 | 0 | 0 | 0 | 0 | -22854.2203 | 0 | 102364.3966 | 0 | 0 | 0 | 0 | 0 | 0 | 0 | 0
2016-01-06 05:00 | 0 | 389973.9464 | 0 | 0 | 0 | 0 | 0 | 469710 | 0 | 0 | 0 | 0 | 0 | 0 | 0 | 0 | 0 | 0 | 2609145.3273 | 19057403.799 | 6866491.8278 | 0 | 0 | 0 | 0 | 0 | 0 | 0 | 0 | 0 | 0 | 0 | 0 | 0 | 0 | 57544.0357 | 0 | 102364.3966 | 0 | 181183.1147 | 0 | 0 | 0 | 0 | 0 | 0
2016-01-06 06:00 | 0 | 369182.5081 | 0 | 0 | 0 | 0 | 0 | 459026 | 0 | 0 | 0 | 0 | 0 | 0 | 0 | 0 | 0 | 0 | 2653261.3629 | 18955039.4024 | 6685308.7131 | 0 | 0 | 0 | 0 | 0 | 0 | 0 | 0 | 0 | 0 | 0 | 0 | 0 | 0 | 47436.5974 | 0 | 102364.3966 | 0 | 181183.1147 | 0 | 0 | 0 | 0 | 0 | 0
2016-01-06 07:00 | 0 | 350505.9204 | 0 | 0 | 0 | 0 | 0 | 450847 | 0 | 0 | 0 | 0 | 0 | 0 | 0 | 0 | 0 | 0 | 2687614.642 | 18852675.0058 | 6504125.5984 | 0 | 0 | 0 | 0 | 0 | 0 | 0 | 0 | 0 | 0 | 0 | 0 | 0 | 0 | 36939.0097 | 0 | 102364.3966 | 0 | 181183.1147 | 0 | 0 | 0 | 0 | 0 | 0
2016-01-06 08:00 | 0 | 330676.6927 | 0 | 0 | 0 | 0 | 0 | 447761 | 0 | 0 | 0 | 0 | 0 | 0 | 0 | 0 | 0 | 0 | 2633941.5917 | 18750310.6092 | 6504125.5984 | 0 | 0 | 0 | 0 | 0 | 0 | 0 | 0 | 0 | 0 | 0 | 0 | 0 | 0 | -57712.9573 | 0 | 102364.3966 | 0 | 0 | 0 | 0 | 0 | 0 | 0 | 0
2016-01-06 09:00 | 0 | 288431.6549 | 0 | 0 | 0 | 0 | 0 | 449636 | 0 | 0 | 0 | 0 | 0 | 0 | 0 | 0 | 0 | 0 | 2539236.9063 | 18647946.2126 | 6504125.5984 | 0 | 0 | 0 | 0 | 0 | 0 | 0 | 0 | 0 | 0 | 0 | 0 | 0 | 0 | -101832.995 | 0 | 102364.3966 | 0 | 0 | 0 | 0 | 0 | 0 | 0 | 0
2016-01-06 10:00 | 0 | 258689.1273 | 0 | 0 | 0 | 0 | 0 | 463512 | 0 | 0 | 0 | 0 | 0 | 0 | 0 | 0 | 0 | 0 | 2403966.9902 | 18545581.816 | 6504125.5984 | 0 | 0 | 0 | 0 | 0 | 0 | 0 | 0 | 0 | 0 | 0 | 0 | 0 | 0 | -145451.5227 | 0 | 102364.3966 | 0 | 0 | 0 | 0 | 0 | 0 | 0 | 0
2016-01-06 11:00 | 0 | 239687.0538 | 0 | 0 | 0 | 0 | 0 | 495560 | 0 | 0 | 0 | 0 | 0 | 0 | 0 | 0 | 0 | 0 | 2293675.6333 | 18443217.4193 | 6322942.4837 | 0 | 0 | 0 | 0 | 0 | 0 | 0 | 0 | 0 | 0 | 0 | 0 | 0 | 0 | -118592.8569 | 0 | 102364.3966 | 0 | 181183.1147 | 0 | 0 | 0 | 0 | 0 | 0
2016-01-06 12:00 | 0 | 230088.2784 | 0 | 0 | 0 | 0 | 0 | 524202 | 0 | 0 | 0 | 0 | 0 | 0 | 0 | 0 | 0 | 0 | 2147820.3553 | 18340853.0227 | 6141759.369 | 0 | 0 | 0 | 0 | 0 | 0 | 0 | 0 | 0 | 0 | 0 | 0 | 0 | 0 | -156833.6323 | 0 | 102364.3966 | 0 | 181183.1147 | 0 | 0 | 0 | 0 | 0 | 0
2016-01-06 13:00 | 0 | 224347.2005 | 0 | 0 | 0 | 0 | 0 | 530125 | 0 | 0 | 0 | 0 | 0 | 0 | 0 | 0 | 0 | 0 | 1918662.3573 | 18238488.6261 | 6141759.369 | 0 | 0 | 0 | 0 | 0 | 0 | 0 | 0 | 0 | 0 | 0 | 0 | 0 | 0 | -246406.4495 | 0 | 102364.3966 | 0 | 0 | 0 | 0 | 0 | 0 | 0 | 0
2016-01-06 14:00 | 16095.9253 | 214182.4512 | 0 | 0 | 0 | 0 | 0 | 523807 | 0 | 0 | 0 | 0 | 0 | 0 | 0 | 0 | 0 | 0 | 1700896.0929 | 18136124.2295 | 6141759.369 | 0 | 0 | 0 | 0 | 0 | 0 | 0 | 0 | 0 | 0 | 0 | 0 | 0 | 0 | -234157.2735 | 0 | 102364.3966 | 0 | 0 | 0 | 0 | 0 | 0 | 0 | 0
2016-01-06 15:00 | 125336.1369 | 189276.8415 | 0 | 0 | 0 | 0 | 0 | 515122 | 0 | 0 | 0 | 0 | 0 | 0 | 0 | 0 | 0 | 0 | 1569638.0584 | 18033759.8329 | 6141759.369 | 0 | 0 | 0 | 0 | 0 | 0 | 0 | 0 | 0 | 0 | 0 | 0 | 0 | 0 | -141137.6715 | 0 | 102364.3966 | 0 | 0 | 0 | 0 | 0 | 0 | 0 | 0
2016-01-06 16:00 | 275429.4318 | 174925.7312 | 0 | 0 | 0 | 0 | 0 | 505229 | 0 | 0 | 0 | 0 | 0 | 0 | 0 | 0 | 0 | 0 | 1573820.7455 | 17931395.4362 | 6141759.369 | 0 | 0 | 0 | 0 | 0 | 0 | 0 | 0 | 0 | 0 | 0 | 0 | 0 | 0 | 4497.5131 | 0 | 102364.3966 | 0 | 0 | 0 | 0 | 0 | 0 | 0 | 0
2016-01-06 17:00 | 379010.2567 | 166630.4747 | 0 | 0 | 0 | 0 | 0 | 493888 | 0 | 0 | 0 | 0 | 0 | 0 | 0 | 0 | 0 | 0 | 1749621.2689 | 17829031.0396 | 5960576.2543 | 0 | 0 | 0 | 0 | 0 | 0 | 0 | 0 | 0 | 0 | 0 | 0 | 0 | 0 | 189032.8208 | 0 | 102364.3966 | 0 | 181183.1147 | 0 | 0 | 0 | 0 | 0 | 0
2016-01-06 18:00 | 456589.5744 | 158963.999 | 0 | 0 | 0 | 0 | 0 | 485222 | 0 | 0 | 0 | 0 | 0 | 0 | 0 | 0 | 0 | 0 | 1998500.1152 | 17726666.643 | 5779393.1396 | 0 | 0 | 0 | 0 | 0 | 0 | 0 | 0 | 0 | 0 | 0 | 0 | 0 | 0 | 267611.6627 | 0 | 102364.3966 | 0 | 181183.1147 | 0 | 0 | 0 | 0 | 0 | 0
2016-01-06 19:00 | 498672.7441 | 149646.0717 | 0 | 0 | 0 | 0 | 0 | 478021 | 0 | 0 | 0 | 0 | 0 | 0 | 0 | 0 | 0 | 0 | 2284547.567 | 17624302.2464 | 5598210.0249 | 0 | 0 | 0 | 0 | 0 | 0 | 0 | 0 | 0 | 0 | 0 | 0 | 0 | 0 | 307577.9051 | 0 | 102364.3966 | 0 | 181183.1147 | 0 | 0 | 0 | 0 | 0 | 0
2016-01-06 20:00 | 537312.7861 | 144031.8298 | 0 | 0 | 0 | 0 | 0 | 474674 | 0 | 0 | 0 | 0 | 0 | 0 | 0 | 0 | 0 | 0 | 2531966.5953 | 17521937.8498 | 5598210.0249 | 0 | 0 | 0 | 0 | 0 | 0 | 0 | 0 | 0 | 0 | 0 | 0 | 0 | 0 | 266041.9659 | 0 | 102364.3966 | 0 | 0 | 0 | 0 | 0 | 0 | 0 | 0
2016-01-06 21:00 | 546486.8478 | 108167.5911 | 0 | 0 | 0 | 0 | 0 | 478064 | 0 | 0 | 0 | 0 | 0 | 0 | 0 | 0 | 0 | 0 | 2751411.0589 | 17419573.4531 | 5598210.0249 | 0 | 0 | 0 | 0 | 0 | 0 | 0 | 0 | 0 | 0 | 0 | 0 | 0 | 0 | 235961.7889 | 0 | 102364.3966 | 0 | 0 | 0 | 0 | 0 | 0 | 0 | 0
2016-01-06 22:00 | 441574.8777 | 126697.1563 | 0 | 0 | 0 | 0 | 0 | 496279 | 0 | 0 | 0 | 0 | 0 | 0 | 0 | 0 | 0 | 0 | 2875674.2367 | 17317209.0565 | 5592972.9641 | 0 | 0 | 0 | 0 | 0 | 0 | 0 | 0 | 0 | 0 | 0 | 0 | 0 | 0 | 133616.3202 | 0 | 102364.3966 | 0 | 5237.0608 | 0 | 0 | 0 | 0 | 0 | 0
2016-01-06 23:00 | 71600.1988 | 150497.8246 | 0 | 0 | 0 | 0 | 0 | 515072 | 0 | 0 | 0 | 0 | 0 | 0 | 0 | 0 | 0 | 0 | 2730878.9216 | 17214844.6599 | 5411789.8494 | 0 | 0 | 0 | 0 | 0 | 0 | 0 | 0 | 0 | 0 | 0 | 0 | 0 | 0 | -155693.8872 | 0 | 102364.3966 | 0 | 181183.1147 | 0 | 0 | 0 | 0 | 0 | 0
2016-01-07 | 2258.381 | 170975.8359 | 0 | 0 | 0 | 0 | 0 | 521111 | 0 | 0 | 0 | 0 | 0 | 0 | 0 | 0 | 0 | 0 | 2535023.9964 | 17112480.2633 | 5230606.7346 | 0 | 0 | 0 | 0 | 0 | 0 | 0 | 0 | 0 | 0 | 0 | 0 | 0 | 0 | -210596.6938 | 0 | 102364.3966 | 0 | 181183.1147 | 0 | 0 | 0 | 0 | 0 | 0
2016-01-07 01:00 | 507.1996 | 186502.2685 | 0 | 0 | 0 | 0 | 0 | 518375 | 0 | 0 | 0 | 0 | 0 | 0 | 0 | 0 | 0 | 0 | 2354524.5348 | 17010115.8667 | 5049423.6199 | 0 | 0 | 0 | 0 | 0 | 0 | 0 | 0 | 0 | 0 | 0 | 0 | 0 | 0 | -194085.4426 | 0 | 102364.3966 | 0 | 181183.1147 | 0 | 0 | 0 | 0 | 0 | 0
2016-01-07 02:00 | 435.1107 | 195530.0346 | 0 | 0 | 0 | 0 | 0 | 506895 | 0 | 0 | 0 | 0 | 0 | 0 | 0 | 0 | 0 | 0 | 2193030.253 | 16907751.47 | 4868240.5052 | 0 | 0 | 0 | 0 | 0 | 0 | 0 | 0 | 0 | 0 | 0 | 0 | 0 | 0 | -173649.7654 | 0 | 102364.3966 | 0 | 181183.1147 | 0 | 0 | 0 | 0 | 0 | 0
2016-01-07 03:00 | 24.4056 | 194105.5513 | 0 | 0 | 0 | 0 | 0 | 486281 | 0 | 0 | 0 | 0 | 0 | 0 | 0 | 0 | 0 | 0 | 2049000.266 | 16805387.0734 | 4687057.3905 | 0 | 0 | 0 | 0 | 0 | 0 | 0 | 0 | 0 | 0 | 0 | 0 | 0 | 0 | -154870.9538 | 0 | 102364.3966 | 0 | 181183.1147 | 0 | 0 | 0 | 0 | 0 | 0
2016-01-07 04:00 | 0 | 185849.5998 | 0 | 0 | 0 | 0 | 0 | 461291 | 0 | 0 | 0 | 0 | 0 | 0 | 0 | 0 | 0 | 0 | 1920510.2469 | 16703022.6768 | 4505874.2758 | 0 | 0 | 0 | 0 | 0 | 0 | 0 | 0 | 0 | 0 | 0 | 0 | 0 | 0 | -138161.3109 | 0 | 102364.3966 | 0 | 181183.1147 | 0 | 0 | 0 | 0 | 0 | 0
2016-01-07 05:00 | 0 | 176845.4866 | 0 | 0 | 0 | 0 | 0 | 439921 | 0 | 0 | 0 | 0 | 0 | 0 | 0 | 0 | 0 | 0 | 1803520.5026 | 16600658.2802 | 4324691.1611 | 0 | 0 | 0 | 0 | 0 | 0 | 0 | 0 | 0 | 0 | 0 | 0 | 0 | 0 | -125795.424 | 0 | 102364.3966 | 0 | 181183.1147 | 0 | 0 | 0 | 0 | 0 | 0
2016-01-07 06:00 | 0 | 169473.999 | 0 | 0 | 0 | 0 | 0 | 425551 | 0 | 0 | 0 | 0 | 0 | 0 | 0 | 0 | 0 | 0 | 1620584.2472 | 16498293.8836 | 4324691.1611 | 0 | 0 | 0 | 0 | 0 | 0 | 0 | 0 | 0 | 0 | 0 | 0 | 0 | 0 | -196705.6509 | 0 | 102364.3966 | 0 | 0 | 0 | 0 | 0 | 0 | 0 | 0
2016-01-07 07:00 | 0 | 165040.4647 | 0 | 0 | 0 | 0 | 0 | 415893 | 0 | 0 | 0 | 0 | 0 | 0 | 0 | 0 | 0 | 0 | 1514961.8725 | 16395929.4869 | 4143508.0464 | 0 | 0 | 0 | 0 | 0 | 0 | 0 | 0 | 0 | 0 | 0 | 0 | 0 | 0 | -113572.4459 | 0 | 102364.3966 | 0 | 181183.1147 | 0 | 0 | 0 | 0 | 0 | 0
2016-01-07 08:00 | 0 | 162704.4218 | 0 | 0 | 0 | 0 | 0 | 410460 | 0 | 0 | 0 | 0 | 0 | 0 | 0 | 0 | 0 | 0 | 1412219.6679 | 16293565.0903 | 3962324.9317 | 0 | 0 | 0 | 0 | 0 | 0 | 0 | 0 | 0 | 0 | 0 | 0 | 0 | 0 | -110475.4888 | 0 | 102364.3966 | 0 | 181183.1147 | 0 | 0 | 0 | 0 | 0 | 0
2016-01-07 09:00 | 0 | 150944.3885 | 0 | 0 | 0 | 0 | 0 | 411058 | 0 | 0 | 0 | 0 | 0 | 0 | 0 | 0 | 0 | 0 | 1297984.4923 | 16191200.6937 | 3781141.8169 | 0 | 0 | 0 | 0 | 0 | 0 | 0 | 0 | 0 | 0 | 0 | 0 | 0 | 0 | -122833.5221 | 0 | 102364.3966 | 0 | 181183.1147 | 0 | 0 | 0 | 0 | 0 | 0
2016-01-07 10:00 | 0 | 150201.0458 | 0 | 0 | 0 | 0 | 0 | 423691 | 0 | 0 | 0 | 0 | 0 | 0 | 0 | 0 | 0 | 0 | 1171309.318 | 16088836.2971 | 3599958.7022 | 0 | 0 | 0 | 0 | 0 | 0 | 0 | 0 | 0 | 0 | 0 | 0 | 0 | 0 | -136209.8649 | 0 | 102364.3966 | 0 | 181183.1147 | 0 | 0 | 0 | 0 | 0 | 0
2016-01-07 11:00 | 0 | 153012.424 | 0 | 0 | 0 | 0 | 0 | 454300 | 0 | 0 | 0 | 0 | 0 | 0 | 0 | 0 | 0 | 0 | 1018782.3555 | 15986471.9005 | 3418775.5875 | 0 | 0 | 0 | 0 | 0 | 0 | 0 | 0 | 0 | 0 | 0 | 0 | 0 | 0 | -164007.4866 | 0 | 102364.3966 | 0 | 181183.1147 | 0 | 0 | 0 | 0 | 0 | 0
2016-01-07 12:00 | 0 | 157051.9852 | 0 | 0 | 0 | 0 | 0 | 483496 | 0 | 0 | 0 | 0 | 0 | 0 | 0 | 0 | 0 | 0 | 842859.9048 | 15884107.5038 | 3237592.4728 | 0 | 0 | 0 | 0 | 0 | 0 | 0 | 0 | 0 | 0 | 0 | 0 | 0 | 0 | -189163.9254 | 0 | 102364.3966 | 0 | 181183.1147 | 0 | 0 | 0 | 0 | 0 | 0
2016-01-07 13:00 | 0 | 162977.3292 | 0 | 0 | 0 | 0 | 0 | 491785 | 0 | 0 | 0 | 0 | 0 | 0 | 0 | 0 | 0 | 0 | 664739.2541 | 15781743.1072 | 3056409.3581 | 0 | 0 | 0 | 0 | 0 | 0 | 0 | 0 | 0 | 0 | 0 | 0 | 0 | 0 | -191527.5814 | 0 | 102364.3966 | 0 | 181183.1147 | 0 | 0 | 0 | 0 | 0 | 0
2016-01-07 14:00 | 29278.6194 | 159773.8155 | 0 | 0 | 0 | 0 | 0 | 490686 | 0 | 0 | 0 | 0 | 0 | 0 | 0 | 0 | 0 | 0 | 511890.5217 | 15679378.7106 | 2875226.2434 | 0 | 0 | 0 | 0 | 0 | 0 | 0 | 0 | 0 | 0 | 0 | 0 | 0 | 0 | -164353.4758 | 0 | 102364.3966 | 0 | 181183.1147 | 0 | 0 | 0 | 0 | 0 | 0
2016-01-07 15:00 | 154047.8108 | 138910.8051 | 0 | 0 | 0 | 0 | 0 | 488256 | 0 | 0 | 0 | 0 | 0 | 0 | 0 | 0 | 0 | 0 | 457934.4376 | 15577014.314 | 2694043.1287 | 0 | 0 | 0 | 0 | 0 | 0 | 0 | 0 | 0 | 0 | 0 | 0 | 0 | 0 | -58017.2947 | 0 | 102364.3966 | 0 | 181183.1147 | 0 | 0 | 0 | 0 | 0 | 0
2016-01-07 16:00 | 309569.3943 | 135862.6856 | 0 | 0 | 0 | 0 | 0 | 481130 | 0 | 0 | 0 | 0 | 0 | 0 | 0 | 0 | 0 | 0 | 552405.8549 | 15474649.9174 | 2512860.0139 | 0 | 0 | 0 | 0 | 0 | 0 | 0 | 0 | 0 | 0 | 0 | 0 | 0 | 0 | 101582.1692 | 0 | 102364.3966 | 0 | 181183.1147 | 0 | 0 | 0 | 0 | 0 | 0
2016-01-07 17:00 | 417797.9388 | 150337.2944 | 0 | 0 | 0 | 0 | 0 | 472955 | 0 | 0 | 0 | 0 | 0 | 0 | 0 | 0 | 0 | 0 | 768593.955 | 15372285.5207 | 2331676.8992 | 0 | 0 | 0 | 0 | 0 | 0 | 0 | 0 | 0 | 0 | 0 | 0 | 0 | 0 | 232460.3226 | 0 | 102364.3966 | 0 | 181183.1147 | 0 | 0 | 0 | 0 | 0 | 0
2016-01-07 18:00 | 485419.6602 | 163878.9016 | 0 | 0 | 0 | 0 | 0 | 465227 | 0 | 0 | 0 | 0 | 0 | 0 | 0 | 0 | 0 | 0 | 1067450.9905 | 15269921.1241 | 2150493.7845 | 0 | 0 | 0 | 0 | 0 | 0 | 0 | 0 | 0 | 0 | 0 | 0 | 0 | 0 | 321351.6512 | 0 | 102364.3966 | 0 | 181183.1147 | 0 | 0 | 0 | 0 | 0 | 0
2016-01-07 19:00 | 516593.0409 | 173495.1786 | 0 | 0 | 0 | 0 | 0 | 459310 | 0 | 0 | 0 | 0 | 0 | 0 | 0 | 0 | 0 | 0 | 1387818.6685 | 15167556.7275 | 2024140.7507 | 0 | 0 | 0 | 0 | 0 | 0 | 0 | 0 | 0 | 0 | 0 | 0 | 0 | 0 | 344481.3741 | 0 | 102364.3966 | 0 | 126353.0339 | 0 | 0 | 0 | 0 | 0 | 0
2016-01-07 20:00 | 559358.249 | 178837.3655 | 0 | 0 | 0 | 0 | 0 | 456439 | 0 | 0 | 0 | 0 | 0 | 0 | 0 | 0 | 0 | 0 | 1708186.3464 | 15065192.3309 | 2016342.1239 | 0 | 0 | 0 | 0 | 0 | 0 | 0 | 0 | 0 | 0 | 0 | 0 | 0 | 0 | 344481.3741 | 0 | 102364.3966 | 0 | 7798.6268 | 0 | 0 | 0 | 0 | 0 | 0
2016-01-07 21:00 | 558987.1054 | 163523.5843 | 0 | 0 | 0 | 0 | 0 | 457995 | 0 | 0 | 0 | 0 | 0 | 0 | 0 | 0 | 0 | 0 | 2028554.0243 | 14962827.9343 | 1968448.3232 | 0 | 0 | 0 | 0 | 0 | 0 | 0 | 0 | 0 | 0 | 0 | 0 | 0 | 0 | 344481.3741 | 0 | 102364.3966 | 0 | 47893.8007 | 0 | 0 | 0 | 0 | 0 | 0
2016-01-07 22:00 | 473066.0405 | 140240.8342 | 0 | 0 | 0 | 0 | 0 | 473389 | 0 | 0 | 0 | 0 | 0 | 0 | 0 | 0 | 0 | 0 | 2213893.0032 | 14860463.5377 | 1968448.3232 | 0 | 0 | 0 | 0 | 0 | 0 | 0 | 0 | 0 | 0 | 0 | 0 | 0 | 0 | 199289.2247 | 0 | 102364.3966 | 0 | 0 | 0 | 0 | 0 | 0 | 0 | 0
2016-01-07 23:00 | 100753.3013 | 138207.7146 | 0 | 0 | 0 | 0 | 0 | 488977 | 0 | 0 | 0 | 0 | 0 | 0 | 0 | 0 | 0 | 0 | 2036593.4935 | 14758099.141 | 1968448.3232 | 0 | 0 | 0 | 0 | 0 | 0 | 0 | 0 | 0 | 0 | 0 | 0 | 0 | 0 | -190644.6341 | 0 | 102364.3966 | 0 | 0 | 0 | 0 | 0 | 0 | 0 | 0
2016-01-08 | 3206.1993 | 142604.8445 | 0 | 0 | 0 | 0 | 0 | 494433 | 0 | 0 | 0 | 0 | 0 | 0 | 0 | 0 | 0 | 0 | 1840045.5574 | 14655734.7444 | 1787265.2084 | 0 | 0 | 0 | 0 | 0 | 0 | 0 | 0 | 0 | 0 | 0 | 0 | 0 | 0 | -211341.8668 | 0 | 102364.3966 | 0 | 181183.1147 | 0 | 0 | 0 | 0 | 0 | 0
2016-01-08 01:00 | 548.837 | 142791.193 | 0 | 0 | 0 | 0 | 0 | 491621 | 0 | 0 | 0 | 0 | 0 | 0 | 0 | 0 | 0 | 0 | 1643814.7385 | 14553370.3478 | 1606082.0937 | 0 | 0 | 0 | 0 | 0 | 0 | 0 | 0 | 0 | 0 | 0 | 0 | 0 | 0 | -211000.8806 | 0 | 102364.3966 | 0 | 181183.1147 | 0 | 0 | 0 | 0 | 0 | 0
2016-01-08 02:00 | 467.8444 | 143878.2294 | 0 | 0 | 0 | 0 | 0 | 481932 | 0 | 0 | 0 | 0 | 0 | 0 | 0 | 0 | 0 | 0 | 1457530.3102 | 14451005.9512 | 1424898.979 | 0 | 0 | 0 | 0 | 0 | 0 | 0 | 0 | 0 | 0 | 0 | 0 | 0 | 0 | -200305.8368 | 0 | 102364.3966 | 0 | 181183.1147 | 0 | 0 | 0 | 0 | 0 | 0
2016-01-08 03:00 | 24.269 | 144439.3751 | 0 | 0 | 0 | 0 | 0 | 461801 | 0 | 0 | 0 | 0 | 0 | 0 | 0 | 0 | 0 | 0 | 1290077.0524 | 14348641.5546 | 1243715.8643 | 0 | 0 | 0 | 0 | 0 | 0 | 0 | 0 | 0 | 0 | 0 | 0 | 0 | 0 | -180057.2665 | 0 | 102364.3966 | 0 | 181183.1147 | 0 | 0 | 0 | 0 | 0 | 0
2016-01-08 04:00 | 0 | 145457.5191 | 0 | 0 | 0 | 0 | 0 | 437008 | 0 | 0 | 0 | 0 | 0 | 0 | 0 | 0 | 0 | 0 | 1146605.5883 | 14246277.1579 | 1062532.7496 | 0 | 0 | 0 | 0 | 0 | 0 | 0 | 0 | 0 | 0 | 0 | 0 | 0 | 0 | -154270.3915 | 0 | 102364.3966 | 0 | 181183.1147 | 0 | 0 | 0 | 0 | 0 | 0
2016-01-08 05:00 | 0 | 151102.3391 | 0 | 0 | 0 | 0 | 0 | 415288 | 0 | 0 | 0 | 0 | 0 | 0 | 0 | 0 | 0 | 0 | 1028583.4068 | 14143912.7613 | 881349.6349 | 0 | 0 | 0 | 0 | 0 | 0 | 0 | 0 | 0 | 0 | 0 | 0 | 0 | 0 | -126905.5715 | 0 | 102364.3966 | 0 | 181183.1147 | 0 | 0 | 0 | 0 | 0 | 0
2016-01-08 06:00 | 0 | 159570.5389 | 0 | 0 | 0 | 0 | 0 | 399917 | 0 | 0 | 0 | 0 | 0 | 0 | 0 | 0 | 0 | 0 | 932731.6811 | 14041548.3647 | 700166.5202 | 0 | 0 | 0 | 0 | 0 | 0 | 0 | 0 | 0 | 0 | 0 | 0 | 0 | 0 | -103066.3717 | 0 | 102364.3966 | 0 | 181183.1147 | 0 | 0 | 0 | 0 | 0 | 0
2016-01-08 07:00 | 0 | 172104.4402 | 0 | 0 | 0 | 0 | 0 | 389529 | 0 | 0 | 0 | 0 | 0 | 0 | 0 | 0 | 0 | 0 | 858197.3236 | 13939183.9681 | 518983.4055 | 0 | 0 | 0 | 0 | 0 | 0 | 0 | 0 | 0 | 0 | 0 | 0 | 0 | 0 | -80144.4704 | 0 | 102364.3966 | 0 | 181183.1147 | 0 | 0 | 0 | 0 | 0 | 0
2016-01-08 08:00 | 0 | 183436.2335 | 0 | 0 | 0 | 0 | 0 | 384659 | 0 | 0 | 0 | 0 | 0 | 0 | 0 | 0 | 0 | 0 | 726275.5063 | 13836819.5715 | 518983.4055 | 0 | 0 | 0 | 0 | 0 | 0 | 0 | 0 | 0 | 0 | 0 | 0 | 0 | 0 | -141851.4164 | 0 | 102364.3966 | 0 | 0 | 0 | 0 | 0 | 0 | 0 | 0
2016-01-08 09:00 | 0 | 195844.9612 | 0 | 0 | 0 | 0 | 0 | 384914 | 0 | 0 | 0 | 0 | 0 | 0 | 0 | 0 | 0 | 0 | 678111.7833 | 13734455.1748 | 337800.2907 | 0 | 0 | 0 | 0 | 0 | 0 | 0 | 0 | 0 | 0 | 0 | 0 | 0 | 0 | -51788.9494 | 0 | 102364.3966 | 0 | 181183.1147 | 0 | 0 | 0 | 0 | 0 | 0
2016-01-08 10:00 | 0 | 205771.8541 | 0 | 0 | 0 | 0 | 0 | 395661 | 0 | 0 | 0 | 0 | 0 | 0 | 0 | 0 | 0 | 0 | 556730.2331 | 13632090.7782 | 337800.2907 | 0 | 0 | 0 | 0 | 0 | 0 | 0 | 0 | 0 | 0 | 0 | 0 | 0 | 0 | -130517.7959 | 0 | 102364.3966 | 0 | 0 | 0 | 0 | 0 | 0 | 0 | 0
2016-01-08 11:00 | 0 | 212606.7069 | 0 | 0 | 0 | 0 | 0 | 426104 | 0 | 0 | 0 | 0 | 0 | 0 | 0 | 0 | 0 | 0 | 485848.2336 | 13529726.3816 | 156617.176 | 0 | 0 | 0 | 0 | 0 | 0 | 0 | 0 | 0 | 0 | 0 | 0 | 0 | 0 | -76217.2037 | 0 | 102364.3966 | 0 | 181183.1147 | 0 | 0 | 0 | 0 | 0 | 0
2016-01-08 12:00 | 0 | 221434.8648 | 0 | 0 | 0 | 0 | 0 | 455472 | 0 | 0 | 0 | 0 | 0 | 0 | 0 | 0 | 0 | 0 | 323409.0534 | 13427361.985 | 156617.176 | 0 | 0 | 0 | 0 | 0 | 0 | 0 | 0 | 0 | 0 | 0 | 0 | 0 | 0 | -174665.7852 | 0 | 102364.3966 | 0 | 0 | 0 | 0 | 0 | 0 | 0 | 0
2016-01-08 13:00 | 0 | 225776.1557 | 0 | 0 | 0 | 0 | 0 | 467173 | 0 | 0 | 0 | 0 | 0 | 0 | 0 | 0 | 0 | 0 | 154125.3438 | 13324997.5884 | 156617.176 | 0 | 0 | 0 | 0 | 0 | 0 | 0 | 0 | 0 | 0 | 0 | 0 | 0 | 0 | -182025.4942 | 0 | 102364.3966 | 0 | 0 | 0 | 0 | 0 | 0 | 0 | 0
2016-01-08 14:00 | 17725.863 | 222888.2001 | 0 | 0 | 0 | 0 | 0 | 472550 | 0 | 0 | 0 | 0 | 0 | 0 | 0 | 0 | 0 | 0 | 0 | 13222633.1917 | 140713.8953 | 0 | 0 | 0 | 0 | 0 | 0 | 0 | 0 | 0 | 0 | 0 | 0 | 0 | 0 | -165726.1761 | 0 | 102364.3966 | 0 | 15903.2807 | 0 | 0 | 0 | 0 | 0 | 0
2016-01-08 15:00 | 150176.6001 | 206679.0749 | 0 | 0 | 0 | 0 | 0 | 476734 | 0 | 0 | 0 | 0 | 0 | 0 | 0 | 0 | 0 | 0 | 0 | 13120268.7951 | 0 | 0 | 0 | 0 | 0 | 0 | 0 | 0 | 0 | 0 | 0 | 0 | 0 | 0 | 0 | 0 | 0 | 102364.3966 | 0 | 140713.8953 | 0 | 0 | 0 | 0 | 0 | 0
2016-01-08 16:00 | 350746.8219 | 202650.8296 | 0 | 0 | 0 | 0 | 0 | 475016 | 0 | 0 | 0 | 0 | 0 | 0 | 0 | 0 | 0 | 0 | 72894.936 | 13120268.7951 | 0 | 0 | 0 | 0 | 0 | 0 | 0 | 0 | 0 | 0 | 0 | 0 | 0 | 0 | 0 | 78381.6516 | 0 | 0 | 0 | 0 | 0 | 0 | 0 | 0 | 0 | 0
2016-01-08 17:00 | 463396.4831 | 201080.3267 | 0 | 0 | 0 | 0 | 0 | 468663 | 0 | 0 | 0 | 0 | 0 | 0 | 0 | 0 | 0 | 0 | 255001.7791 | 13120268.7951 | 0 | 0 | 0 | 0 | 0 | 0 | 0 | 0 | 0 | 0 | 0 | 0 | 0 | 0 | 0 | 195813.8098 | 0 | 0 | 0 | 0 | 0 | 0 | 0 | 0 | 0 | 0
2016-01-08 18:00 | 534744.4079 | 202778.5724 | 0 | 0 | 0 | 0 | 0 | 463564 | 0 | 0 | 0 | 0 | 0 | 0 | 0 | 0 | 0 | 0 | 509783.6308 | 13120268.7951 | 0 | 0 | 0 | 0 | 0 | 0 | 0 | 0 | 0 | 0 | 0 | 0 | 0 | 0 | 0 | 273958.9803 | 0 | 0 | 0 | 0 | 0 | 0 | 0 | 0 | 0 | 0
2016-01-08 19:00 | 572867.1454 | 210521.1785 | 0 | 0 | 0 | 0 | 0 | 458952 | 0 | 0 | 0 | 0 | 0 | 0 | 0 | 0 | 0 | 0 | 811509.4119 | 13120268.7951 | 0 | 0 | 0 | 0 | 0 | 0 | 0 | 0 | 0 | 0 | 0 | 0 | 0 | 0 | 0 | 324436.3238 | 0 | 0 | 0 | 0 | 0 | 0 | 0 | 0 | 0 | 0
2016-01-08 20:00 | 624381.5905 | 223327.9681 | 0 | 0 | 0 | 0 | 0 | 454537 | 0 | 0 | 0 | 0 | 0 | 0 | 0 | 0 | 0 | 0 | 1131877.0898 | 13128030.7454 | 38598.8591 | 0 | 0 | 0 | 0 | 0 | 0 | 0 | 0 | 0 | 0 | 0 | 0 | 0 | 0 | 344481.3741 | 9702.4379 | 0 | 38988.7466 | 0 | 0 | 0 | 0 | 0 | 0 | 0
2016-01-08 21:00 | 664109.6097 | 218416.3615 | 0 | 0 | 0 | 0 | 0 | 454446 | 0 | 0 | 0 | 0 | 0 | 0 | 0 | 0 | 0 | 0 | 1452244.7677 | 13135792.6958 | 111756.0567 | 0 | 0 | 0 | 0 | 0 | 0 | 0 | 0 | 0 | 0 | 0 | 0 | 0 | 0 | 344481.3741 | 9702.4379 | 0 | 73896.1592 | 0 | 0 | 0 | 0 | 0 | 0 | 0
2016-01-08 22:00 | 566023.5667 | 235731.3527 | 0 | 0 | 0 | 0 | 0 | 463432 | 0 | 0 | 0 | 0 | 0 | 0 | 0 | 0 | 0 | 0 | 1766885.0827 | 13135792.6958 | 111756.0567 | 0 | 0 | 0 | 0 | 0 | 0 | 0 | 0 | 0 | 0 | 0 | 0 | 0 | 0 | 338322.9194 | 0 | 0 | 0 | 0 | 0 | 0 | 0 | 0 | 0 | 0
2016-01-08 23:00 | 92832.2446 | 246543.2409 | 0 | 0 | 0 | 0 | 0 | 472623 | 0 | 0 | 0 | 0 | 0 | 0 | 0 | 0 | 0 | 0 | 1642964.8942 | 13135792.6958 | 111756.0567 | 0 | 0 | 0 | 0 | 0 | 0 | 0 | 0 | 0 | 0 | 0 | 0 | 0 | 0 | -133247.5146 | 0 | 0 | 0 | 0 | 0 | 0 | 0 | 0 | 0 | 0
2016-01-09 | 3544.0586 | 257999.239 | 0 | 0 | 0 | 0 | 0 | 473493 | 0 | 0 | 0 | 0 | 0 | 0 | 0 | 0 | 0 | 0 | 1445851.671 | 13135792.6958 | 111756.0567 | 0 | 0 | 0 | 0 | 0 | 0 | 0 | 0 | 0 | 0 | 0 | 0 | 0 | 0 | -211949.7024 | 0 | 0 | 0 | 0 | 0 | 0 | 0 | 0 | 0 | 0
2016-01-09 01:00 | 592.5643 | 260808.2441 | 0 | 0 | 0 | 0 | 0 | 468337 | 0 | 0 | 0 | 0 | 0 | 0 | 0 | 0 | 0 | 0 | 1253401.0128 | 13135792.6958 | 111756.0567 | 0 | 0 | 0 | 0 | 0 | 0 | 0 | 0 | 0 | 0 | 0 | 0 | 0 | 0 | -206936.1916 | 0 | 0 | 0 | 0 | 0 | 0 | 0 | 0 | 0 | 0
2016-01-09 02:00 | 376.1469 | 259479.0317 | 0 | 0 | 0 | 0 | 0 | 459225 | 0 | 0 | 0 | 0 | 0 | 0 | 0 | 0 | 0 | 0 | 1067987.079 | 13135792.6958 | 111756.0567 | 0 | 0 | 0 | 0 | 0 | 0 | 0 | 0 | 0 | 0 | 0 | 0 | 0 | 0 | -199369.8214 | 0 | 0 | 0 | 0 | 0 | 0 | 0 | 0 | 0 | 0
2016-01-09 03:00 | 24.3445 | 255833.0329 | 0 | 0 | 0 | 0 | 0 | 443600 | 0 | 0 | 0 | 0 | 0 | 0 | 0 | 0 | 0 | 0 | 893386.44 | 13135792.6958 | 111756.0567 | 0 | 0 | 0 | 0 | 0 | 0 | 0 | 0 | 0 | 0 | 0 | 0 | 0 | 0 | -187742.6225 | 0 | 0 | 0 | 0 | 0 | 0 | 0 | 0 | 0 | 0
2016-01-09 04:00 | 0 | 257976.3102 | 0 | 0 | 0 | 0 | 0 | 424303 | 0 | 0 | 0 | 0 | 0 | 0 | 0 | 0 | 0 | 0 | 738702.6185 | 13135792.6958 | 111756.0567 | 0 | 0 | 0 | 0 | 0 | 0 | 0 | 0 | 0 | 0 | 0 | 0 | 0 | 0 | -166326.6898 | 0 | 0 | 0 | 0 | 0 | 0 | 0 | 0 | 0 | 0
2016-01-09 05:00 | 0 | 268817.3218 | 0 | 0 | 0 | 0 | 0 | 406106 | 0 | 0 | 0 | 0 | 0 | 0 | 0 | 0 | 0 | 0 | 611024.1478 | 13135792.6958 | 111756.0567 | 0 | 0 | 0 | 0 | 0 | 0 | 0 | 0 | 0 | 0 | 0 | 0 | 0 | 0 | -137288.6782 | 0 | 0 | 0 | 0 | 0 | 0 | 0 | 0 | 0 | 0
2016-01-09 06:00 | 0 | 281696.5039 | 0 | 0 | 0 | 0 | 0 | 390602 | 0 | 0 | 0 | 0 | 0 | 0 | 0 | 0 | 0 | 0 | 509742.0364 | 13135792.6958 | 111756.0567 | 0 | 0 | 0 | 0 | 0 | 0 | 0 | 0 | 0 | 0 | 0 | 0 | 0 | 0 | -108905.4961 | 0 | 0 | 0 | 0 | 0 | 0 | 0 | 0 | 0 | 0
2016-01-09 07:00 | 0 | 292331.7367 | 0 | 0 | 0 | 0 | 0 | 380209 | 0 | 0 | 0 | 0 | 0 | 0 | 0 | 0 | 0 | 0 | 428016.1815 | 13135792.6958 | 111756.0567 | 0 | 0 | 0 | 0 | 0 | 0 | 0 | 0 | 0 | 0 | 0 | 0 | 0 | 0 | -87877.2633 | 0 | 0 | 0 | 0 | 0 | 0 | 0 | 0 | 0 | 0
2016-01-09 08:00 | 0 | 292292.0019 | 0 | 0 | 0 | 0 | 0 | 373855 | 0 | 0 | 0 | 0 | 0 | 0 | 0 | 0 | 0 | 0 | 407377.9487 | 13033428.2991 | 111756.0567 | 0 | 0 | 0 | 0 | 0 | 0 | 0 | 0 | 0 | 0 | 0 | 0 | 0 | 0 | -22191.6481 | 0 | 102364.3966 | 0 | 0 | 0 | 0 | 0 | 0 | 0 | 0
2016-01-09 09:00 | 0 | 324640.885 | 0 | 0 | 0 | 0 | 0 | 372820 | 0 | 0 | 0 | 0 | 0 | 0 | 0 | 0 | 0 | 0 | 417786.7273 | 12931063.9025 | 111756.0567 | 0 | 0 | 0 | 0 | 0 | 0 | 0 | 0 | 0 | 0 | 0 | 0 | 0 | 0 | 11192.235 | 0 | 102364.3966 | 0 | 0 | 0 | 0 | 0 | 0 | 0 | 0
2016-01-09 10:00 | 0 | 300838.5707 | 0 | 0 | 0 | 0 | 0 | 376458 | 0 | 0 | 0 | 0 | 0 | 0 | 0 | 0 | 0 | 0 | 402676.0135 | 12828699.5059 | 111756.0567 | 0 | 0 | 0 | 0 | 0 | 0 | 0 | 0 | 0 | 0 | 0 | 0 | 0 | 0 | -16248.0793 | 0 | 102364.3966 | 0 | 0 | 0 | 0 | 0 | 0 | 0 | 0
2016-01-09 11:00 | 0 | 285741.6888 | 0 | 0 | 0 | 0 | 0 | 385225 | 0 | 0 | 0 | 0 | 0 | 0 | 0 | 0 | 0 | 0 | 365371.8897 | 12726335.1093 | 111756.0567 | 0 | 0 | 0 | 0 | 0 | 0 | 0 | 0 | 0 | 0 | 0 | 0 | 0 | 0 | -40111.9612 | 0 | 102364.3966 | 0 | 0 | 0 | 0 | 0 | 0 | 0 | 0
2016-01-09 12:00 | 0 | 277887.032 | 0 | 0 | 0 | 0 | 0 | 400062 | 0 | 0 | 0 | 0 | 0 | 0 | 0 | 0 | 0 | 0 | 306964.5249 | 12623970.7127 | 111756.0567 | 0 | 0 | 0 | 0 | 0 | 0 | 0 | 0 | 0 | 0 | 0 | 0 | 0 | 0 | -62803.618 | 0 | 102364.3966 | 0 | 0 | 0 | 0 | 0 | 0 | 0 | 0
2016-01-09 13:00 | 0 | 278635.9421 | 0 | 0 | 0 | 0 | 0 | 417421 | 0 | 0 | 0 | 0 | 0 | 0 | 0 | 0 | 0 | 0 | 177894.4211 | 12623970.7127 | 111756.0567 | 0 | 0 | 0 | 0 | 0 | 0 | 0 | 0 | 0 | 0 | 0 | 0 | 0 | 0 | -138785.0579 | 0 | 0 | 0 | 0 | 0 | 0 | 0 | 0 | 0 | 0
2016-01-09 14:00 | 31924.4233 | 290448.2285 | 0 | 0 | 0 | 0 | 0 | 432775 | 0 | 0 | 0 | 0 | 0 | 0 | 0 | 0 | 0 | 0 | 75220.2373 | 12623970.7127 | 111756.0567 | 0 | 0 | 0 | 0 | 0 | 0 | 0 | 0 | 0 | 0 | 0 | 0 | 0 | 0 | -110402.3482 | 0 | 0 | 0 | 0 | 0 | 0 | 0 | 0 | 0 | 0
2016-01-09 15:00 | 235974.1569 | 291017.3348 | 0 | 0 | 0 | 0 | 0 | 443504 | 0 | 0 | 0 | 0 | 0 | 0 | 0 | 0 | 0 | 0 | 152863.6045 | 12623970.7127 | 111756.0567 | 0 | 0 | 0 | 0 | 0 | 0 | 0 | 0 | 0 | 0 | 0 | 0 | 0 | 0 | 83487.4916 | 0 | 0 | 0 | 0 | 0 | 0 | 0 | 0 | 0 | 0
2016-01-09 16:00 | 465330.7453 | 285923.6201 | 0 | 0 | 0 | 0 | 0 | 447564 | 0 | 0 | 0 | 0 | 0 | 0 | 0 | 0 | 0 | 0 | 435295.6443 | 12623970.7127 | 111756.0567 | 0 | 0 | 0 | 0 | 0 | 0 | 0 | 0 | 0 | 0 | 0 | 0 | 0 | 0 | 303690.3654 | 0 | 0 | 0 | 0 | 0 | 0 | 0 | 0 | 0 | 0
2016-01-09 17:00 | 551997.0662 | 282601.0317 | 0 | 0 | 0 | 0 | 0 | 446237 | 0 | 0 | 0 | 0 | 0 | 0 | 0 | 0 | 0 | 0 | 755663.3222 | 12631732.663 | 145591.5697 | 0 | 0 | 0 | 0 | 0 | 0 | 0 | 0 | 0 | 0 | 0 | 0 | 0 | 0 | 344481.3741 | 9702.4379 | 0 | 34177.2859 | 0 | 0 | 0 | 0 | 0 | 0 | 0
2016-01-09 18:00 | 590507.6632 | 279022.3079 | 0 | 0 | 0 | 0 | 0 | 441450 | 0 | 0 | 0 | 0 | 0 | 0 | 0 | 0 | 0 | 0 | 1076031.0001 | 12639494.6133 | 218748.7673 | 0 | 0 | 0 | 0 | 0 | 0 | 0 | 0 | 0 | 0 | 0 | 0 | 0 | 0 | 344481.3741 | 9702.4379 | 0 | 73896.1592 | 0 | 0 | 0 | 0 | 0 | 0 | 0
2016-01-09 19:00 | 639716.1752 | 225498.796 | 0 | 0 | 0 | 0 | 0 | 437135 | 0 | 0 | 0 | 0 | 0 | 0 | 0 | 0 | 0 | 0 | 1396398.678 | 12647256.5636 | 291905.965 | 0 | 0 | 0 | 0 | 0 | 0 | 0 | 0 | 0 | 0 | 0 | 0 | 0 | 0 | 344481.3741 | 9702.4379 | 0 | 73896.1592 | 0 | 0 | 0 | 0 | 0 | 0 | 0
2016-01-09 20:00 | 715275.1934 | 147603.7778 | 0 | 0 | 0 | 0 | 0 | 434799 | 0 | 0 | 0 | 0 | 0 | 0 | 0 | 0 | 0 | 0 | 1716766.3559 | 12655018.5139 | 365063.1626 | 0 | 0 | 0 | 0 | 0 | 0 | 0 | 0 | 0 | 0 | 0 | 0 | 0 | 0 | 344481.3741 | 9702.4379 | 0 | 73896.1592 | 0 | 0 | 0 | 0 | 0 | 0 | 0
2016-01-09 21:00 | 753545.4914 | 113282.4798 | 0 | 0 | 0 | 0 | 0 | 438748 | 0 | 0 | 0 | 0 | 0 | 0 | 0 | 0 | 0 | 0 | 2037134.0338 | 12662780.4642 | 438220.3602 | 0 | 0 | 0 | 0 | 0 | 0 | 0 | 0 | 0 | 0 | 0 | 0 | 0 | 0 | 344481.3741 | 9702.4379 | 0 | 73896.1592 | 0 | 0 | 0 | 0 | 0 | 0 | 0
2016-01-09 22:00 | 533182.3335 | 244899.4107 | 0 | 0 | 0 | 0 | 0 | 451099 | 0 | 0 | 0 | 0 | 0 | 0 | 0 | 0 | 0 | 0 | 2341227.9859 | 12662780.4642 | 438220.3602 | 0 | 0 | 0 | 0 | 0 | 0 | 0 | 0 | 0 | 0 | 0 | 0 | 0 | 0 | 326982.7441 | 0 | 0 | 0 | 0 | 0 | 0 | 0 | 0 | 0 | 0
2016-01-09 23:00 | 78170.0114 | 240340.611 | 0 | 0 | 0 | 0 | 0 | 461966 | 0 | 0 | 0 | 0 | 0 | 0 | 0 | 0 | 0 | 0 | 2207814.4846 | 12662780.4642 | 438220.3602 | 0 | 0 | 0 | 0 | 0 | 0 | 0 | 0 | 0 | 0 | 0 | 0 | 0 | 0 | -143455.3777 | 0 | 0 | 0 | 0 | 0 | 0 | 0 | 0 | 0 | 0
2016-01-10 | 2721.5504 | 239707.6789 | 0 | 0 | 0 | 0 | 0 | 466908 | 0 | 0 | 0 | 0 | 0 | 0 | 0 | 0 | 0 | 0 | 1999049.2279 | 12662780.4642 | 438220.3602 | 0 | 0 | 0 | 0 | 0 | 0 | 0 | 0 | 0 | 0 | 0 | 0 | 0 | 0 | -224478.7707 | 0 | 0 | 0 | 0 | 0 | 0 | 0 | 0 | 0 | 0
2016-01-10 01:00 | 626.4709 | 231092.4645 | 0 | 0 | 0 | 0 | 0 | 465022 | 0 | 0 | 0 | 0 | 0 | 0 | 0 | 0 | 0 | 0 | 1837292.7333 | 12560416.0676 | 438220.3602 | 0 | 0 | 0 | 0 | 0 | 0 | 0 | 0 | 0 | 0 | 0 | 0 | 0 | 0 | -173931.7146 | 0 | 102364.3966 | 0 | 0 | 0 | 0 | 0 | 0 | 0 | 0
2016-01-10 02:00 | 440.1509 | 221207.5563 | 0 | 0 | 0 | 0 | 0 | 458039 | 0 | 0 | 0 | 0 | 0 | 0 | 0 | 0 | 0 | 0 | 1672664.1865 | 12458051.671 | 438220.3602 | 0 | 0 | 0 | 0 | 0 | 0 | 0 | 0 | 0 | 0 | 0 | 0 | 0 | 0 | -177019.9428 | 0 | 102364.3966 | 0 | 0 | 0 | 0 | 0 | 0 | 0 | 0
2016-01-10 03:00 | 11.402 | 210544.3543 | 0 | 0 | 0 | 0 | 0 | 445223 | 0 | 0 | 0 | 0 | 0 | 0 | 0 | 0 | 0 | 0 | 1509639.0055 | 12355687.2744 | 438220.3602 | 0 | 0 | 0 | 0 | 0 | 0 | 0 | 0 | 0 | 0 | 0 | 0 | 0 | 0 | -175295.8936 | 0 | 102364.3966 | 0 | 0 | 0 | 0 | 0 | 0 | 0 | 0
2016-01-10 04:00 | 0 | 204477.3801 | 0 | 0 | 0 | 0 | 0 | 429865 | 0 | 0 | 0 | 0 | 0 | 0 | 0 | 0 | 0 | 0 | 1355243.8745 | 12253322.8778 | 438220.3602 | 0 | 0 | 0 | 0 | 0 | 0 | 0 | 0 | 0 | 0 | 0 | 0 | 0 | 0 | -166016.2698 | 0 | 102364.3966 | 0 | 0 | 0 | 0 | 0 | 0 | 0 | 0
2016-01-10 05:00 | 0 | 200987.695 | 0 | 0 | 0 | 0 | 0 | 414836 | 0 | 0 | 0 | 0 | 0 | 0 | 0 | 0 | 0 | 0 | 1211580.3064 | 12150958.4811 | 438220.3602 | 0 | 0 | 0 | 0 | 0 | 0 | 0 | 0 | 0 | 0 | 0 | 0 | 0 | 0 | -154476.955 | 0 | 102364.3966 | 0 | 0 | 0 | 0 | 0 | 0 | 0 | 0
2016-01-10 06:00 | 0 | 200402.6769 | 0 | 0 | 0 | 0 | 0 | 401159 | 0 | 0 | 0 | 0 | 0 | 0 | 0 | 0 | 0 | 0 | 1080092.2814 | 12048594.0845 | 438220.3602 | 0 | 0 | 0 | 0 | 0 | 0 | 0 | 0 | 0 | 0 | 0 | 0 | 0 | 0 | -141384.9731 | 0 | 102364.3966 | 0 | 0 | 0 | 0 | 0 | 0 | 0 | 0
2016-01-10 07:00 | 0 | 203828.4633 | 0 | 0 | 0 | 0 | 0 | 391763 | 0 | 0 | 0 | 0 | 0 | 0 | 0 | 0 | 0 | 0 | 960528.5178 | 11946229.6879 | 438220.3602 | 0 | 0 | 0 | 0 | 0 | 0 | 0 | 0 | 0 | 0 | 0 | 0 | 0 | 0 | -128563.1867 | 0 | 102364.3966 | 0 | 0 | 0 | 0 | 0 | 0 | 0 | 0
2016-01-10 08:00 | 0 | 207177.4762 | 0 | 0 | 0 | 0 | 0 | 387369 | 0 | 0 | 0 | 0 | 0 | 0 | 0 | 0 | 0 | 0 | 848165.7562 | 11843865.2913 | 438220.3602 | 0 | 0 | 0 | 0 | 0 | 0 | 0 | 0 | 0 | 0 | 0 | 0 | 0 | 0 | -120820.1738 | 0 | 102364.3966 | 0 | 0 | 0 | 0 | 0 | 0 | 0 | 0
2016-01-10 09:00 | 0 | 208169.6487 | 0 | 0 | 0 | 0 | 0 | 386669 | 0 | 0 | 0 | 0 | 0 | 0 | 0 | 0 | 0 | 0 | 737376.7151 | 11741500.8947 | 438220.3602 | 0 | 0 | 0 | 0 | 0 | 0 | 0 | 0 | 0 | 0 | 0 | 0 | 0 | 0 | -119128.0012 | 0 | 102364.3966 | 0 | 0 | 0 | 0 | 0 | 0 | 0 | 0
2016-01-10 10:00 | 0 | 211202.1417 | 0 | 0 | 0 | 0 | 0 | 390692 | 0 | 0 | 0 | 0 | 0 | 0 | 0 | 0 | 0 | 0 | 625666.5023 | 11639136.498 | 438220.3602 | 0 | 0 | 0 | 0 | 0 | 0 | 0 | 0 | 0 | 0 | 0 | 0 | 0 | 0 | -120118.5083 | 0 | 102364.3966 | 0 | 0 | 0 | 0 | 0 | 0 | 0 | 0
2016-01-10 11:00 | 0 | 216499.5582 | 0 | 0 | 0 | 0 | 0 | 400516 | 0 | 0 | 0 | 0 | 0 | 0 | 0 | 0 | 0 | 0 | 509746.567 | 11536772.1014 | 438220.3602 | 0 | 0 | 0 | 0 | 0 | 0 | 0 | 0 | 0 | 0 | 0 | 0 | 0 | 0 | -124645.0917 | 0 | 102364.3966 | 0 | 0 | 0 | 0 | 0 | 0 | 0 | 0
2016-01-10 12:00 | 0 | 219316.0862 | 0 | 0 | 0 | 0 | 0 | 415332 | 0 | 0 | 0 | 0 | 0 | 0 | 0 | 0 | 0 | 0 | 382667.1227 | 11434407.7048 | 438220.3602 | 0 | 0 | 0 | 0 | 0 | 0 | 0 | 0 | 0 | 0 | 0 | 0 | 0 | 0 | -136644.5637 | 0 | 102364.3966 | 0 | 0 | 0 | 0 | 0 | 0 | 0 | 0
2016-01-10 13:00 | 0 | 221010.782 | 0 | 0 | 0 | 0 | 0 | 431531 | 0 | 0 | 0 | 0 | 0 | 0 | 0 | 0 | 0 | 0 | 186883.32 | 11434407.7048 | 438220.3602 | 0 | 0 | 0 | 0 | 0 | 0 | 0 | 0 | 0 | 0 | 0 | 0 | 0 | 0 | -210520.218 | 0 | 0 | 0 | 0 | 0 | 0 | 0 | 0 | 0 | 0
2016-01-10 14:00 | 40551.9616 | 213939.7727 | 0 | 0 | 0 | 0 | 0 | 446224 | 0 | 0 | 0 | 0 | 0 | 0 | 0 | 0 | 0 | 0 | 8572.3129 | 11434407.7048 | 438220.3602 | 0 | 0 | 0 | 0 | 0 | 0 | 0 | 0 | 0 | 0 | 0 | 0 | 0 | 0 | -191732.2657 | 0 | 0 | 0 | 0 | 0 | 0 | 0 | 0 | 0 | 0
2016-01-10 15:00 | 242933.5391 | 194020.6757 | 0 | 0 | 0 | 0 | 0 | 454445 | 0 | 0 | 0 | 0 | 0 | 0 | 0 | 0 | 0 | 0 | 0 | 11420143.4904 | 438220.3602 | 0 | 0 | 0 | 0 | 0 | 0 | 0 | 0 | 0 | 0 | 0 | 0 | 0 | 0 | -9217.5408 | 0 | 14264.2144 | 0 | 0 | 0 | 0 | 0 | 0 | 0 | 0
2016-01-10 16:00 | 446586.7651 | 178531.9438 | 0 | 0 | 0 | 0 | 0 | 455969 | 0 | 0 | 0 | 0 | 0 | 0 | 0 | 0 | 0 | 0 | 157309.2293 | 11420143.4904 | 438220.3602 | 0 | 0 | 0 | 0 | 0 | 0 | 0 | 0 | 0 | 0 | 0 | 0 | 0 | 0 | 169149.709 | 0 | 0 | 0 | 0 | 0 | 0 | 0 | 0 | 0 | 0
2016-01-10 17:00 | 548292.5877 | 175414.0494 | 0 | 0 | 0 | 0 | 0 | 455005 | 0 | 0 | 0 | 0 | 0 | 0 | 0 | 0 | 0 | 0 | 407201.7518 | 11420143.4904 | 438220.3602 | 0 | 0 | 0 | 0 | 0 | 0 | 0 | 0 | 0 | 0 | 0 | 0 | 0 | 0 | 268701.6371 | 0 | 0 | 0 | 0 | 0 | 0 | 0 | 0 | 0 | 0
2016-01-10 18:00 | 607566.26 | 180999.5179 | 0 | 0 | 0 | 0 | 0 | 450676 | 0 | 0 | 0 | 0 | 0 | 0 | 0 | 0 | 0 | 0 | 721439.2453 | 11420143.4904 | 438220.3602 | 0 | 0 | 0 | 0 | 0 | 0 | 0 | 0 | 0 | 0 | 0 | 0 | 0 | 0 | 337889.7779 | 0 | 0 | 0 | 0 | 0 | 0 | 0 | 0 | 0 | 0
2016-01-10 19:00 | 657906.1669 | 190329.639 | 0 | 0 | 0 | 0 | 0 | 445348 | 0 | 0 | 0 | 0 | 0 | 0 | 0 | 0 | 0 | 0 | 1041806.9232 | 11427905.4407 | 486437.3142 | 0 | 0 | 0 | 0 | 0 | 0 | 0 | 0 | 0 | 0 | 0 | 0 | 0 | 0 | 344481.3741 | 9702.4379 | 0 | 48703.9939 | 0 | 0 | 0 | 0 | 0 | 0 | 0
2016-01-10 20:00 | 731612.9577 | 137510.0135 | 0 | 0 | 0 | 0 | 0 | 441043 | 0 | 0 | 0 | 0 | 0 | 0 | 0 | 0 | 0 | 0 | 1362174.6011 | 11435667.391 | 559594.5118 | 0 | 0 | 0 | 0 | 0 | 0 | 0 | 0 | 0 | 0 | 0 | 0 | 0 | 0 | 344481.3741 | 9702.4379 | 0 | 73896.1592 | 0 | 0 | 0 | 0 | 0 | 0 | 0
2016-01-10 21:00 | 773111.0999 | 100938.8713 | 0 | 0 | 0 | 0 | 0 | 445970 | 0 | 0 | 0 | 0 | 0 | 0 | 0 | 0 | 0 | 0 | 1682542.279 | 11443429.3413 | 632751.7094 | 0 | 0 | 0 | 0 | 0 | 0 | 0 | 0 | 0 | 0 | 0 | 0 | 0 | 0 | 344481.3741 | 9702.4379 | 0 | 73896.1592 | 0 | 0 | 0 | 0 | 0 | 0 | 0
2016-01-10 22:00 | 535625.9274 | 195336.9633 | 0 | 0 | 0 | 0 | 0 | 462762 | 0 | 0 | 0 | 0 | 0 | 0 | 0 | 0 | 0 | 0 | 1931969.1073 | 11443429.3413 | 632751.7094 | 0 | 0 | 0 | 0 | 0 | 0 | 0 | 0 | 0 | 0 | 0 | 0 | 0 | 0 | 268200.8906 | 0 | 0 | 0 | 0 | 0 | 0 | 0 | 0 | 0 | 0
2016-01-10 23:00 | 87636.5841 | 234683.7744 | 0 | 0 | 0 | 0 | 0 | 486387 | 0 | 0 | 0 | 0 | 0 | 0 | 0 | 0 | 0 | 0 | 1779387.1307 | 11443429.3413 | 632751.7094 | 0 | 0 | 0 | 0 | 0 | 0 | 0 | 0 | 0 | 0 | 0 | 0 | 0 | 0 | -164066.6415 | 0 | 0 | 0 | 0 | 0 | 0 | 0 | 0 | 0 | 0
2016-01-11 | 3815.3794 | 278260.0871 | 0 | 0 | 0 | 0 | 0 | 499575 | 0 | 0 | 0 | 0 | 0 | 0 | 0 | 0 | 0 | 0 | 1577112.5646 | 11443429.3413 | 632751.7094 | 0 | 0 | 0 | 0 | 0 | 0 | 0 | 0 | 0 | 0 | 0 | 0 | 0 | 0 | -217499.5335 | 0 | 0 | 0 | 0 | 0 | 0 | 0 | 0 | 0 | 0
2016-01-11 01:00 | 654.6086 | 311570.4373 | 0 | 0 | 0 | 0 | 0 | 503763 | 0 | 0 | 0 | 0 | 0 | 0 | 0 | 0 | 0 | 0 | 1398982.2673 | 11443429.3413 | 632751.7094 | 0 | 0 | 0 | 0 | 0 | 0 | 0 | 0 | 0 | 0 | 0 | 0 | 0 | 0 | -191537.954 | 0 | 0 | 0 | 0 | 0 | 0 | 0 | 0 | 0 | 0
2016-01-11 02:00 | 423.1545 | 337691.0519 | 0 | 0 | 0 | 0 | 0 | 499300 | 0 | 0 | 0 | 0 | 0 | 0 | 0 | 0 | 0 | 0 | 1249079.4793 | 11443429.3413 | 632751.7094 | 0 | 0 | 0 | 0 | 0 | 0 | 0 | 0 | 0 | 0 | 0 | 0 | 0 | 0 | -161185.7936 | 0 | 0 | 0 | 0 | 0 | 0 | 0 | 0 | 0 | 0
2016-01-11 03:00 | 12.4741 | 351779.7336 | 0 | 0 | 0 | 0 | 0 | 486290 | 0 | 0 | 0 | 0 | 0 | 0 | 0 | 0 | 0 | 0 | 1179211.8879 | 11341064.9447 | 632751.7094 | 0 | 0 | 0 | 0 | 0 | 0 | 0 | 0 | 0 | 0 | 0 | 0 | 0 | 0 | -75126.4423 | 0 | 102364.3966 | 0 | 0 | 0 | 0 | 0 | 0 | 0 | 0
2016-01-11 04:00 | 0 | 354012.9971 | 0 | 0 | 0 | 0 | 0 | 469026 | 0 | 0 | 0 | 0 | 0 | 0 | 0 | 0 | 0 | 0 | 1127465.1508 | 11238700.5481 | 632751.7094 | 0 | 0 | 0 | 0 | 0 | 0 | 0 | 0 | 0 | 0 | 0 | 0 | 0 | 0 | -55641.6528 | 0 | 102364.3966 | 0 | 0 | 0 | 0 | 0 | 0 | 0 | 0
2016-01-11 05:00 | 0 | 349976.2284 | 0 | 0 | 0 | 0 | 0 | 454916 | 0 | 0 | 0 | 0 | 0 | 0 | 0 | 0 | 0 | 0 | 1053331.8482 | 11195206.5084 | 632751.7094 | 0 | 0 | 0 | 0 | 0 | 0 | 0 | 0 | 0 | 0 | 0 | 0 | 0 | 0 | -79713.2286 | 0 | 43494.0397 | 0 | 0 | 0 | 0 | 0 | 0 | 0 | 0
2016-01-11 06:00 | 0 | 345826.1378 | 0 | 0 | 0 | 0 | 0 | 445035 | 0 | 0 | 0 | 0 | 0 | 0 | 0 | 0 | 0 | 0 | 961067.6064 | 11195206.5084 | 632751.7094 | 0 | 0 | 0 | 0 | 0 | 0 | 0 | 0 | 0 | 0 | 0 | 0 | 0 | 0 | -99208.8622 | 0 | 0 | 0 | 0 | 0 | 0 | 0 | 0 | 0 | 0
2016-01-11 07:00 | 0 | 341482.7901 | 0 | 0 | 0 | 0 | 0 | 440399 | 0 | 0 | 0 | 0 | 0 | 0 | 0 | 0 | 0 | 0 | 869075.5311 | 11195206.5084 | 632751.7094 | 0 | 0 | 0 | 0 | 0 | 0 | 0 | 0 | 0 | 0 | 0 | 0 | 0 | 0 | -98916.2099 | 0 | 0 | 0 | 0 | 0 | 0 | 0 | 0 | 0 | 0
2016-01-11 08:00 | 0 | 337641.8053 | 0 | 0 | 0 | 0 | 0 | 440627 | 0 | 0 | 0 | 0 | 0 | 0 | 0 | 0 | 0 | 0 | 773299.3001 | 11195206.5084 | 632751.7094 | 0 | 0 | 0 | 0 | 0 | 0 | 0 | 0 | 0 | 0 | 0 | 0 | 0 | 0 | -102985.1947 | 0 | 0 | 0 | 0 | 0 | 0 | 0 | 0 | 0 | 0
2016-01-11 09:00 | 0 | 364428.8934 | 0 | 0 | 0 | 0 | 0 | 447243 | 0 | 0 | 0 | 0 | 0 | 0 | 0 | 0 | 0 | 0 | 696282.181 | 11195206.5084 | 632751.7094 | 0 | 0 | 0 | 0 | 0 | 0 | 0 | 0 | 0 | 0 | 0 | 0 | 0 | 0 | -82814.1066 | 0 | 0 | 0 | 0 | 0 | 0 | 0 | 0 | 0 | 0
2016-01-11 10:00 | 0 | 354375.0273 | 0 | 0 | 0 | 0 | 0 | 465391 | 0 | 0 | 0 | 0 | 0 | 0 | 0 | 0 | 0 | 0 | 648252.6819 | 11092842.1117 | 632751.7094 | 0 | 0 | 0 | 0 | 0 | 0 | 0 | 0 | 0 | 0 | 0 | 0 | 0 | 0 | -51644.6227 | 0 | 102364.3966 | 0 | 0 | 0 | 0 | 0 | 0 | 0 | 0
2016-01-11 11:00 | 0 | 351506.5937 | 0 | 0 | 0 | 0 | 0 | 503205 | 0 | 0 | 0 | 0 | 0 | 0 | 0 | 0 | 0 | 0 | 507173.1641 | 11092842.1117 | 632751.7094 | 0 | 0 | 0 | 0 | 0 | 0 | 0 | 0 | 0 | 0 | 0 | 0 | 0 | 0 | -151698.4063 | 0 | 0 | 0 | 0 | 0 | 0 | 0 | 0 | 0 | 0
2016-01-11 12:00 | 0 | 348614.7096 | 0 | 0 | 0 | 0 | 0 | 537493 | 0 | 0 | 0 | 0 | 0 | 0 | 0 | 0 | 0 | 0 | 331516.354 | 11092842.1117 | 632751.7094 | 0 | 0 | 0 | 0 | 0 | 0 | 0 | 0 | 0 | 0 | 0 | 0 | 0 | 0 | -188878.2904 | 0 | 0 | 0 | 0 | 0 | 0 | 0 | 0 | 0 | 0
2016-01-11 13:00 | 0 | 347808.6938 | 0 | 0 | 0 | 0 | 0 | 547765 | 0 | 0 | 0 | 0 | 0 | 0 | 0 | 0 | 0 | 0 | 145556.9892 | 11092842.1117 | 632751.7094 | 0 | 0 | 0 | 0 | 0 | 0 | 0 | 0 | 0 | 0 | 0 | 0 | 0 | 0 | -199956.3062 | 0 | 0 | 0 | 0 | 0 | 0 | 0 | 0 | 0 | 0
2016-01-11 14:00 | 48971.7799 | 338192.3285 | 0 | 0 | 0 | 0 | 0 | 543677 | 0 | 0 | 0 | 0 | 0 | 0 | 0 | 0 | 0 | 0 | 0 | 11092842.1117 | 632751.7094 | 0 | 0 | 0 | 0 | 0 | 0 | 0 | 0 | 0 | 0 | 0 | 0 | 0 | 0 | -156512.8916 | 0 | 0 | 0 | 0 | 0 | 0 | 0 | 0 | 0 | 0
2016-01-11 15:00 | 313876.4561 | 307867.8543 | 0 | 0 | 0 | 0 | 0 | 535867 | 0 | 0 | 0 | 0 | 0 | 0 | 0 | 0 | 0 | 0 | 2119.2033 | 11100604.062 | 705908.907 | 0 | 0 | 0 | 0 | 0 | 0 | 0 | 0 | 0 | 0 | 0 | 0 | 0 | 0 | 2278.7133 | 9702.4379 | 0 | 73896.1592 | 0 | 0 | 0 | 0 | 0 | 0 | 0
2016-01-11 16:00 | 555124.3955 | 296430.2496 | 0 | 0 | 0 | 0 | 0 | 524193 | 0 | 0 | 0 | 0 | 0 | 0 | 0 | 0 | 0 | 0 | 292400.518 | 11108366.0124 | 711382.3807 | 0 | 0 | 0 | 0 | 0 | 0 | 0 | 0 | 0 | 0 | 0 | 0 | 0 | 0 | 312130.4459 | 9702.4379 | 0 | 5528.7613 | 0 | 0 | 0 | 0 | 0 | 0 | 0
2016-01-11 17:00 | 637784.6798 | 301341.2913 | 0 | 0 | 0 | 0 | 0 | 511046 | 0 | 0 | 0 | 0 | 0 | 0 | 0 | 0 | 0 | 0 | 612768.1959 | 11116127.9627 | 784539.5783 | 0 | 0 | 0 | 0 | 0 | 0 | 0 | 0 | 0 | 0 | 0 | 0 | 0 | 0 | 344481.3741 | 9702.4379 | 0 | 73896.1592 | 0 | 0 | 0 | 0 | 0 | 0 | 0
2016-01-11 18:00 | 666934.2315 | 262396.7397 | 0 | 0 | 0 | 0 | 0 | 501251 | 0 | 0 | 0 | 0 | 0 | 0 | 0 | 0 | 0 | 0 | 933135.8738 | 11123889.913 | 857696.7759 | 0 | 0 | 0 | 0 | 0 | 0 | 0 | 0 | 0 | 0 | 0 | 0 | 0 | 0 | 344481.3741 | 9702.4379 | 0 | 73896.1592 | 0 | 0 | 0 | 0 | 0 | 0 | 0
2016-01-11 19:00 | 730200.8139 | 190019.1573 | 0 | 0 | 0 | 0 | 0 | 492140 | 0 | 0 | 0 | 0 | 0 | 0 | 0 | 0 | 0 | 0 | 1253503.5517 | 11131651.8633 | 930853.9735 | 0 | 0 | 0 | 0 | 0 | 0 | 0 | 0 | 0 | 0 | 0 | 0 | 0 | 0 | 344481.3741 | 9702.4379 | 0 | 73896.1592 | 0 | 0 | 0 | 0 | 0 | 0 | 0
2016-01-11 20:00 | 821666.2952 | 92341.676 | 0 | 0 | 0 | 0 | 0 | 485928 | 0 | 0 | 0 | 0 | 0 | 0 | 0 | 0 | 0 | 0 | 1573871.2297 | 11139413.8136 | 1004011.1711 | 0 | 0 | 0 | 0 | 0 | 0 | 0 | 0 | 0 | 0 | 0 | 0 | 0 | 0 | 344481.3741 | 9702.4379 | 0 | 73896.1592 | 0 | 0 | 0 | 0 | 0 | 0 | 0
2016-01-11 21:00 | 848866.0005 | 67818.9707 | 0 | 0 | 0 | 0 | 0 | 488605 | 0 | 0 | 0 | 0 | 0 | 0 | 0 | 0 | 0 | 0 | 1894238.9076 | 11147175.7639 | 1077168.3688 | 0 | 0 | 0 | 0 | 0 | 0 | 0 | 0 | 0 | 0 | 0 | 0 | 0 | 0 | 344481.3741 | 9702.4379 | 0 | 73896.1592 | 0 | 0 | 0 | 0 | 0 | 0 | 0
2016-01-11 22:00 | 618959.8687 | 316059.1025 | 0 | 0 | 0 | 0 | 0 | 506939 | 0 | 0 | 0 | 0 | 0 | 0 | 0 | 0 | 0 | 0 | 2214606.5855 | 11154937.7143 | 1150325.5664 | 0 | 0 | 0 | 0 | 0 | 0 | 0 | 0 | 0 | 0 | 0 | 0 | 0 | 0 | 344481.3741 | 9702.4379 | 0 | 73896.1592 | 0 | 0 | 0 | 0 | 0 | 0 | 0
2016-01-11 23:00 | 116607.3057 | 409414.5506 | 0 | 0 | 0 | 0 | 0 | 526379 | 0 | 0 | 0 | 0 | 0 | 0 | 0 | 0 | 0 | 0 | 2205251.1745 | 11162699.6646 | 1150325.5664 | 0 | 0 | 0 | 0 | 0 | 0 | 0 | 0 | 0 | 0 | 0 | 0 | 0 | 0 | -10059.5816 | 9702.4379 | 0 | 0 | 0 | 0 | 0 | 0 | 0 | 0 | 0
2016-01-12 | 4454.818 | 416782.4997 | 0 | 0 | 0 | 0 | 0 | 542445 | 0 | 0 | 0 | 0 | 0 | 0 | 0 | 0 | 0 | 0 | 2014781.3347 | 11170461.6149 | 1223482.764 | 0 | 0 | 0 | 0 | 0 | 0 | 0 | 0 | 0 | 0 | 0 | 0 | 0 | 0 | -204806.2794 | 9702.4379 | 0 | 73896.1592 | 0 | 0 | 0 | 0 | 0 | 0 | 0
2016-01-12 01:00 | 618.2531 | 424864.5585 | 0 | 0 | 0 | 0 | 0 | 543639 | 0 | 0 | 0 | 0 | 0 | 0 | 0 | 0 | 0 | 0 | 1895872.8122 | 11178223.5652 | 1223482.764 | 0 | 0 | 0 | 0 | 0 | 0 | 0 | 0 | 0 | 0 | 0 | 0 | 0 | 0 | -127858.6264 | 9702.4379 | 0 | 0 | 0 | 0 | 0 | 0 | 0 | 0 | 0
2016-01-12 02:00 | 448.7112 | 433510.9651 | 0 | 0 | 0 | 0 | 0 | 535222 | 0 | 0 | 0 | 0 | 0 | 0 | 0 | 0 | 0 | 0 | 1792675.5839 | 11185985.5155 | 1223482.764 | 0 | 0 | 0 | 0 | 0 | 0 | 0 | 0 | 0 | 0 | 0 | 0 | 0 | 0 | -110964.7616 | 9702.4379 | 0 | 0 | 0 | 0 | 0 | 0 | 0 | 0 | 0
2016-01-12 03:00 | 12.8609 | 433979.4637 | 0 | 0 | 0 | 0 | 0 | 517768 | 0 | 0 | 0 | 0 | 0 | 0 | 0 | 0 | 0 | 0 | 1705740.9385 | 11193747.4658 | 1223482.764 | 0 | 0 | 0 | 0 | 0 | 0 | 0 | 0 | 0 | 0 | 0 | 0 | 0 | 0 | -93478.1133 | 9702.4379 | 0 | 0 | 0 | 0 | 0 | 0 | 0 | 0 | 0
2016-01-12 04:00 | 0 | 435224.9477 | 0 | 0 | 0 | 0 | 0 | 493946 | 0 | 0 | 0 | 0 | 0 | 0 | 0 | 0 | 0 | 0 | 1642107.0927 | 11201509.4162 | 1223482.764 | 0 | 0 | 0 | 0 | 0 | 0 | 0 | 0 | 0 | 0 | 0 | 0 | 0 | 0 | -68423.4902 | 9702.4379 | 0 | 0 | 0 | 0 | 0 | 0 | 0 | 0 | 0
2016-01-12 05:00 | 0 | 428016.8004 | 0 | 0 | 0 | 0 | 0 | 476108 | 0 | 0 | 0 | 0 | 0 | 0 | 0 | 0 | 0 | 0 | 1588359.0098 | 11209271.3665 | 1223482.764 | 0 | 0 | 0 | 0 | 0 | 0 | 0 | 0 | 0 | 0 | 0 | 0 | 0 | 0 | -57793.6375 | 9702.4379 | 0 | 0 | 0 | 0 | 0 | 0 | 0 | 0 | 0
2016-01-12 06:00 | 0 | 418985.1368 | 0 | 0 | 0 | 0 | 0 | 463046 | 0 | 0 | 0 | 0 | 0 | 0 | 0 | 0 | 0 | 0 | 1469635.7117 | 11217033.3168 | 1296639.9616 | 0 | 0 | 0 | 0 | 0 | 0 | 0 | 0 | 0 | 0 | 0 | 0 | 0 | 0 | -127659.4603 | 9702.4379 | 0 | 73896.1592 | 0 | 0 | 0 | 0 | 0 | 0 | 0
2016-01-12 07:00 | 0 | 404986.8508 | 0 | 0 | 0 | 0 | 0 | 454908 | 0 | 0 | 0 | 0 | 0 | 0 | 0 | 0 | 0 | 0 | 1414185.7757 | 11224795.2671 | 1296639.9616 | 0 | 0 | 0 | 0 | 0 | 0 | 0 | 0 | 0 | 0 | 0 | 0 | 0 | 0 | -59623.5871 | 9702.4379 | 0 | 0 | 0 | 0 | 0 | 0 | 0 | 0 | 0
2016-01-12 08:00 | 0 | 383945.2318 | 0 | 0 | 0 | 0 | 0 | 451631 | 0 | 0 | 0 | 0 | 0 | 0 | 0 | 0 | 0 | 0 | 1342214.744 | 11232557.2174 | 1296639.9616 | 0 | 0 | 0 | 0 | 0 | 0 | 0 | 0 | 0 | 0 | 0 | 0 | 0 | 0 | -77388.2061 | 9702.4379 | 0 | 0 | 0 | 0 | 0 | 0 | 0 | 0 | 0
2016-01-12 09:00 | 0 | 361074.928 | 0 | 0 | 0 | 0 | 0 | 454626 | 0 | 0 | 0 | 0 | 0 | 0 | 0 | 0 | 0 | 0 | 1246188.9798 | 11240319.1677 | 1296639.9616 | 0 | 0 | 0 | 0 | 0 | 0 | 0 | 0 | 0 | 0 | 0 | 0 | 0 | 0 | -103253.5099 | 9702.4379 | 0 | 0 | 0 | 0 | 0 | 0 | 0 | 0 | 0
2016-01-12 10:00 | 0 | 329559.8046 | 0 | 0 | 0 | 0 | 0 | 468323 | 0 | 0 | 0 | 0 | 0 | 0 | 0 | 0 | 0 | 0 | 1108115.9408 | 11248081.1181 | 1296639.9616 | 0 | 0 | 0 | 0 | 0 | 0 | 0 | 0 | 0 | 0 | 0 | 0 | 0 | 0 | -148465.6333 | 9702.4379 | 0 | 0 | 0 | 0 | 0 | 0 | 0 | 0 | 0
2016-01-12 11:00 | 0 | 303032.7777 | 0 | 0 | 0 | 0 | 0 | 501211 | 0 | 0 | 0 | 0 | 0 | 0 | 0 | 0 | 0 | 0 | 914786.9268 | 11255843.0684 | 1296639.9616 | 0 | 0 | 0 | 0 | 0 | 0 | 0 | 0 | 0 | 0 | 0 | 0 | 0 | 0 | -207880.6602 | 9702.4379 | 0 | 0 | 0 | 0 | 0 | 0 | 0 | 0 | 0
2016-01-12 12:00 | 0 | 280847.3561 | 0 | 0 | 0 | 0 | 0 | 532066 | 0 | 0 | 0 | 0 | 0 | 0 | 0 | 0 | 0 | 0 | 672130.3207 | 11263605.0187 | 1296639.9616 | 0 | 0 | 0 | 0 | 0 | 0 | 0 | 0 | 0 | 0 | 0 | 0 | 0 | 0 | -260921.0818 | 9702.4379 | 0 | 0 | 0 | 0 | 0 | 0 | 0 | 0 | 0
2016-01-12 13:00 | 0 | 270739.5101 | 0 | 0 | 0 | 0 | 0 | 539233 | 0 | 0 | 0 | 0 | 0 | 0 | 0 | 0 | 0 | 0 | 413408.1079 | 11271366.969 | 1296639.9616 | 0 | 0 | 0 | 0 | 0 | 0 | 0 | 0 | 0 | 0 | 0 | 0 | 0 | 0 | -278195.9278 | 9702.4379 | 0 | 0 | 0 | 0 | 0 | 0 | 0 | 0 | 0
2016-01-12 14:00 | 58431.9676 | 258879.5763 | 0 | 0 | 0 | 0 | 0 | 532105 | 0 | 0 | 0 | 0 | 0 | 0 | 0 | 0 | 0 | 0 | 204626.9264 | 11279128.9193 | 1296639.9616 | 0 | 0 | 0 | 0 | 0 | 0 | 0 | 0 | 0 | 0 | 0 | 0 | 0 | 0 | -224495.894 | 9702.4379 | 0 | 0 | 0 | 0 | 0 | 0 | 0 | 0 | 0
2016-01-12 15:00 | 367031.3416 | 233108.8668 | 0 | 0 | 0 | 0 | 0 | 521670 | 0 | 0 | 0 | 0 | 0 | 0 | 0 | 0 | 0 | 0 | 199857.525 | 11286890.8696 | 1369797.1592 | 0 | 0 | 0 | 0 | 0 | 0 | 0 | 0 | 0 | 0 | 0 | 0 | 0 | 0 | -5128.3886 | 9702.4379 | 0 | 73896.1592 | 0 | 0 | 0 | 0 | 0 | 0 | 0
2016-01-12 16:00 | 611517.8016 | 213952.7415 | 0 | 0 | 0 | 0 | 0 | 510052 | 0 | 0 | 0 | 0 | 0 | 0 | 0 | 0 | 0 | 0 | 415450.0748 | 11294652.82 | 1442954.3568 | 0 | 0 | 0 | 0 | 0 | 0 | 0 | 0 | 0 | 0 | 0 | 0 | 0 | 0 | 231819.946 | 9702.4379 | 0 | 73896.1592 | 0 | 0 | 0 | 0 | 0 | 0 | 0
2016-01-12 17:00 | 676213.8011 | 206784.2328 | 0 | 0 | 0 | 0 | 0 | 498062 | 0 | 0 | 0 | 0 | 0 | 0 | 0 | 0 | 0 | 0 | 735817.7527 | 11302414.7703 | 1473399.0565 | 0 | 0 | 0 | 0 | 0 | 0 | 0 | 0 | 0 | 0 | 0 | 0 | 0 | 0 | 344481.3741 | 9702.4379 | 0 | 30752.2219 | 0 | 0 | 0 | 0 | 0 | 0 | 0
2016-01-12 18:00 | 699517.4375 | 207826.0614 | 0 | 0 | 0 | 0 | 0 | 488561 | 0 | 0 | 0 | 0 | 0 | 0 | 0 | 0 | 0 | 0 | 1056185.4306 | 11310176.7206 | 1537351.7566 | 0 | 0 | 0 | 0 | 0 | 0 | 0 | 0 | 0 | 0 | 0 | 0 | 0 | 0 | 344481.3741 | 9702.4379 | 0 | 64598.6869 | 0 | 0 | 0 | 0 | 0 | 0 | 0
2016-01-12 19:00 | 752941.4161 | 155894.5551 | 0 | 0 | 0 | 0 | 0 | 480756 | 0 | 0 | 0 | 0 | 0 | 0 | 0 | 0 | 0 | 0 | 1376553.1085 | 11317938.6709 | 1610508.9542 | 0 | 0 | 0 | 0 | 0 | 0 | 0 | 0 | 0 | 0 | 0 | 0 | 0 | 0 | 344481.3741 | 9702.4379 | 0 | 73896.1592 | 0 | 0 | 0 | 0 | 0 | 0 | 0
2016-01-12 20:00 | 841782.905 | 60725.0661 | 0 | 0 | 0 | 0 | 0 | 474428 | 0 | 0 | 0 | 0 | 0 | 0 | 0 | 0 | 0 | 0 | 1696920.7864 | 11325700.6212 | 1683666.1518 | 0 | 0 | 0 | 0 | 0 | 0 | 0 | 0 | 0 | 0 | 0 | 0 | 0 | 0 | 344481.3741 | 9702.4379 | 0 | 73896.1592 | 0 | 0 | 0 | 0 | 0 | 0 | 0
2016-01-12 21:00 | 902520.8257 | 1612.1455 | 0 | 0 | 0 | 0 | 0 | 476053 | 0 | 0 | 0 | 0 | 0 | 0 | 0 | 0 | 0 | 0 | 2017288.4643 | 11333462.5715 | 1756823.3494 | 0 | 0 | 0 | 0 | 0 | 0 | 0 | 0 | 0 | 0 | 0 | 0 | 0 | 0 | 344481.3741 | 9702.4379 | 0 | 73896.1592 | 0 | 0 | 0 | 0 | 0 | 0 | 0
2016-01-12 22:00 | 594625.815 | 206091.1748 | 0 | 0 | 0 | 0 | 0 | 492115 | 0 | 0 | 0 | 0 | 0 | 0 | 0 | 0 | 0 | 0 | 2226541.6195 | 11341224.5219 | 1829980.547 | 0 | 0 | 0 | 0 | 0 | 0 | 0 | 0 | 0 | 0 | 0 | 0 | 0 | 0 | 225003.3927 | 9702.4379 | 0 | 73896.1592 | 0 | 0 | 0 | 0 | 0 | 0 | 0
2016-01-12 23:00 | 89536.3613 | 245246.8109 | 0 | 0 | 0 | 0 | 0 | 513200 | 0 | 0 | 0 | 0 | 0 | 0 | 0 | 0 | 0 | 0 | 2051590.7024 | 11348986.4722 | 1829980.547 | 0 | 0 | 0 | 0 | 0 | 0 | 0 | 0 | 0 | 0 | 0 | 0 | 0 | 0 | -188119.2657 | 9702.4379 | 0 | 0 | 0 | 0 | 0 | 0 | 0 | 0 | 0
2016-01-13 | 4332.6861 | 281465.6236 | 0 | 0 | 0 | 0 | 0 | 524891 | 0 | 0 | 0 | 0 | 0 | 0 | 0 | 0 | 0 | 0 | 1820211.2332 | 11356748.4225 | 1829980.547 | 0 | 0 | 0 | 0 | 0 | 0 | 0 | 0 | 0 | 0 | 0 | 0 | 0 | 0 | -248795.1283 | 9702.4379 | 0 | 0 | 0 | 0 | 0 | 0 | 0 | 0 | 0
2016-01-13 01:00 | 634.1918 | 313884.0097 | 0 | 0 | 0 | 0 | 0 | 526072 | 0 | 0 | 0 | 0 | 0 | 0 | 0 | 0 | 0 | 0 | 1614442.9334 | 11364510.3728 | 1829980.547 | 0 | 0 | 0 | 0 | 0 | 0 | 0 | 0 | 0 | 0 | 0 | 0 | 0 | 0 | -221256.2363 | 9702.4379 | 0 | 0 | 0 | 0 | 0 | 0 | 0 | 0 | 0
2016-01-13 02:00 | 487.1016 | 335473.789 | 0 | 0 | 0 | 0 | 0 | 519458 | 0 | 0 | 0 | 0 | 0 | 0 | 0 | 0 | 0 | 0 | 1434767.3544 | 11372272.3231 | 1829980.547 | 0 | 0 | 0 | 0 | 0 | 0 | 0 | 0 | 0 | 0 | 0 | 0 | 0 | 0 | -193199.5473 | 9702.4379 | 0 | 0 | 0 | 0 | 0 | 0 | 0 | 0 | 0
2016-01-13 03:00 | 12.645 | 351595.5428 | 0 | 0 | 0 | 0 | 0 | 503849 | 0 | 0 | 0 | 0 | 0 | 0 | 0 | 0 | 0 | 0 | 1284160.1318 | 11380034.2734 | 1829980.547 | 0 | 0 | 0 | 0 | 0 | 0 | 0 | 0 | 0 | 0 | 0 | 0 | 0 | 0 | -161943.2501 | 9702.4379 | 0 | 0 | 0 | 0 | 0 | 0 | 0 | 0 | 0
2016-01-13 04:00 | 0 | 362574.1109 | 0 | 0 | 0 | 0 | 0 | 483469 | 0 | 0 | 0 | 0 | 0 | 0 | 0 | 0 | 0 | 0 | 1093981.1897 | 11387796.2237 | 1903137.7446 | 0 | 0 | 0 | 0 | 0 | 0 | 0 | 0 | 0 | 0 | 0 | 0 | 0 | 0 | -204493.4862 | 9702.4379 | 0 | 73896.1592 | 0 | 0 | 0 | 0 | 0 | 0 | 0
2016-01-13 05:00 | 0 | 376671.2882 | 0 | 0 | 0 | 0 | 0 | 465481 | 0 | 0 | 0 | 0 | 0 | 0 | 0 | 0 | 0 | 0 | 1002364.8904 | 11395558.1741 | 1903137.7446 | 0 | 0 | 0 | 0 | 0 | 0 | 0 | 0 | 0 | 0 | 0 | 0 | 0 | 0 | -98512.1497 | 9702.4379 | 0 | 0 | 0 | 0 | 0 | 0 | 0 | 0 | 0
2016-01-13 06:00 | 0 | 386057.5004 | 0 | 0 | 0 | 0 | 0 | 454923 | 0 | 0 | 0 | 0 | 0 | 0 | 0 | 0 | 0 | 0 | 929296.7085 | 11403320.1244 | 1903137.7446 | 0 | 0 | 0 | 0 | 0 | 0 | 0 | 0 | 0 | 0 | 0 | 0 | 0 | 0 | -78567.9375 | 9702.4379 | 0 | 0 | 0 | 0 | 0 | 0 | 0 | 0 | 0
2016-01-13 07:00 | 0 | 393368.0191 | 0 | 0 | 0 | 0 | 0 | 448875 | 0 | 0 | 0 | 0 | 0 | 0 | 0 | 0 | 0 | 0 | 868651.949 | 11411082.0747 | 1903137.7446 | 0 | 0 | 0 | 0 | 0 | 0 | 0 | 0 | 0 | 0 | 0 | 0 | 0 | 0 | -65209.4188 | 9702.4379 | 0 | 0 | 0 | 0 | 0 | 0 | 0 | 0 | 0
2016-01-13 08:00 | 0 | 395637.9433 | 0 | 0 | 0 | 0 | 0 | 447429 | 0 | 0 | 0 | 0 | 0 | 0 | 0 | 0 | 0 | 0 | 811462.9991 | 11418844.025 | 1903137.7446 | 0 | 0 | 0 | 0 | 0 | 0 | 0 | 0 | 0 | 0 | 0 | 0 | 0 | 0 | -61493.4946 | 9702.4379 | 0 | 0 | 0 | 0 | 0 | 0 | 0 | 0 | 0
2016-01-13 09:00 | 0 | 403435.4941 | 0 | 0 | 0 | 0 | 0 | 452208 | 0 | 0 | 0 | 0 | 0 | 0 | 0 | 0 | 0 | 0 | 757081.3013 | 11426605.9753 | 1903137.7446 | 0 | 0 | 0 | 0 | 0 | 0 | 0 | 0 | 0 | 0 | 0 | 0 | 0 | 0 | -58474.9438 | 9702.4379 | 0 | 0 | 0 | 0 | 0 | 0 | 0 | 0 | 0
2016-01-13 10:00 | 0 | 393644.9399 | 0 | 0 | 0 | 0 | 0 | 469687 | 0 | 0 | 0 | 0 | 0 | 0 | 0 | 0 | 0 | 0 | 677338.9183 | 11434367.9256 | 1903137.7446 | 0 | 0 | 0 | 0 | 0 | 0 | 0 | 0 | 0 | 0 | 0 | 0 | 0 | 0 | -85744.4979 | 9702.4379 | 0 | 0 | 0 | 0 | 0 | 0 | 0 | 0 | 0
2016-01-13 11:00 | 0 | 376218.5305 | 0 | 0 | 0 | 0 | 0 | 505391 | 0 | 0 | 0 | 0 | 0 | 0 | 0 | 0 | 0 | 0 | 548185.2544 | 11442129.876 | 1903137.7446 | 0 | 0 | 0 | 0 | 0 | 0 | 0 | 0 | 0 | 0 | 0 | 0 | 0 | 0 | -138874.9074 | 9702.4379 | 0 | 0 | 0 | 0 | 0 | 0 | 0 | 0 | 0
2016-01-13 12:00 | 0 | 356209.3975 | 0 | 0 | 0 | 0 | 0 | 537146 | 0 | 0 | 0 | 0 | 0 | 0 | 0 | 0 | 0 | 0 | 370890.9468 | 11449891.8263 | 1903137.7446 | 0 | 0 | 0 | 0 | 0 | 0 | 0 | 0 | 0 | 0 | 0 | 0 | 0 | 0 | -190639.0404 | 9702.4379 | 0 | 0 | 0 | 0 | 0 | 0 | 0 | 0 | 0
2016-01-13 13:00 | 0 | 336757.9784 | 0 | 0 | 0 | 0 | 0 | 545012 | 0 | 0 | 0 | 0 | 0 | 0 | 0 | 0 | 0 | 0 | 168191.4394 | 11457653.7766 | 1903137.7446 | 0 | 0 | 0 | 0 | 0 | 0 | 0 | 0 | 0 | 0 | 0 | 0 | 0 | 0 | -217956.4595 | 9702.4379 | 0 | 0 | 0 | 0 | 0 | 0 | 0 | 0 | 0
2016-01-13 14:00 | 54360.0789 | 311725.3489 | 0 | 0 | 0 | 0 | 0 | 537234 | 0 | 0 | 0 | 0 | 0 | 0 | 0 | 0 | 0 | 0 | 0 | 11465415.7269 | 1903137.7446 | 0 | 0 | 0 | 0 | 0 | 0 | 0 | 0 | 0 | 0 | 0 | 0 | 0 | 0 | -180851.0101 | 9702.4379 | 0 | 0 | 0 | 0 | 0 | 0 | 0 | 0 | 0
2016-01-13 15:00 | 336386.3156 | 260639.4832 | 0 | 0 | 0 | 0 | 0 | 525619 | 0 | 0 | 0 | 0 | 0 | 0 | 0 | 0 | 0 | 0 | 0 | 11473177.6772 | 1964225.0619 | 0 | 0 | 0 | 0 | 0 | 0 | 0 | 0 | 0 | 0 | 0 | 0 | 0 | 0 | 0 | 9702.4379 | 0 | 61704.3609 | 0 | 0 | 0 | 0 | 0 | 0 | 0
2016-01-13 16:00 | 557782.0612 | 225495.9909 | 0 | 0 | 0 | 0 | 0 | 512003 | 0 | 0 | 0 | 0 | 0 | 0 | 0 | 0 | 0 | 0 | 174539.1032 | 11480939.6275 | 2037382.2595 | 0 | 0 | 0 | 0 | 0 | 0 | 0 | 0 | 0 | 0 | 0 | 0 | 0 | 0 | 187676.455 | 9702.4379 | 0 | 73896.1592 | 0 | 0 | 0 | 0 | 0 | 0 | 0
2016-01-13 17:00 | 620154.1808 | 210936.1558 | 0 | 0 | 0 | 0 | 0 | 498883 | 0 | 0 | 0 | 0 | 0 | 0 | 0 | 0 | 0 | 0 | 405745.2309 | 11488701.5779 | 2110539.4571 | 0 | 0 | 0 | 0 | 0 | 0 | 0 | 0 | 0 | 0 | 0 | 0 | 0 | 0 | 248608.7395 | 9702.4379 | 0 | 73896.1592 | 0 | 0 | 0 | 0 | 0 | 0 | 0
2016-01-13 18:00 | 652496.1177 | 213315.1272 | 0 | 0 | 0 | 0 | 0 | 487741 | 0 | 0 | 0 | 0 | 0 | 0 | 0 | 0 | 0 | 0 | 679603.8633 | 11496463.5282 | 2183696.6548 | 0 | 0 | 0 | 0 | 0 | 0 | 0 | 0 | 0 | 0 | 0 | 0 | 0 | 0 | 294471.6478 | 9702.4379 | 0 | 73896.1592 | 0 | 0 | 0 | 0 | 0 | 0 | 0
2016-01-13 19:00 | 712153.5556 | 196024.4156 | 0 | 0 | 0 | 0 | 0 | 480098 | 0 | 0 | 0 | 0 | 0 | 0 | 0 | 0 | 0 | 0 | 999971.5412 | 11504225.4785 | 2256853.8524 | 0 | 0 | 0 | 0 | 0 | 0 | 0 | 0 | 0 | 0 | 0 | 0 | 0 | 0 | 344481.3741 | 9702.4379 | 0 | 73896.1592 | 0 | 0 | 0 | 0 | 0 | 0 | 0
2016-01-13 20:00 | 799421.3198 | 104372.6514 | 0 | 0 | 0 | 0 | 0 | 475714 | 0 | 0 | 0 | 0 | 0 | 0 | 0 | 0 | 0 | 0 | 1320339.2191 | 11511987.4288 | 2330011.05 | 0 | 0 | 0 | 0 | 0 | 0 | 0 | 0 | 0 | 0 | 0 | 0 | 0 | 0 | 344481.3741 | 9702.4379 | 0 | 73896.1592 | 0 | 0 | 0 | 0 | 0 | 0 | 0
2016-01-13 21:00 | 822801.5047 | 84364.4665 | 0 | 0 | 0 | 0 | 0 | 479086 | 0 | 0 | 0 | 0 | 0 | 0 | 0 | 0 | 0 | 0 | 1640706.897 | 11519749.3791 | 2403168.2476 | 0 | 0 | 0 | 0 | 0 | 0 | 0 | 0 | 0 | 0 | 0 | 0 | 0 | 0 | 344481.3741 | 9702.4379 | 0 | 73896.1592 | 0 | 0 | 0 | 0 | 0 | 0 | 0
2016-01-13 22:00 | 572051.6939 | 206252.8654 | 0 | 0 | 0 | 0 | 0 | 495539 | 0 | 0 | 0 | 0 | 0 | 0 | 0 | 0 | 0 | 0 | 1825932.1718 | 11527511.3294 | 2476325.4452 | 0 | 0 | 0 | 0 | 0 | 0 | 0 | 0 | 0 | 0 | 0 | 0 | 0 | 0 | 199166.9622 | 9702.4379 | 0 | 73896.1592 | 0 | 0 | 0 | 0 | 0 | 0 | 0
2016-01-13 23:00 | 100695.4727 | 283104.7221 | 0 | 0 | 0 | 0 | 0 | 515312 | 0 | 0 | 0 | 0 | 0 | 0 | 0 | 0 | 0 | 0 | 1625879.4978 | 11535273.2798 | 2549482.6428 | 0 | 0 | 0 | 0 | 0 | 0 | 0 | 0 | 0 | 0 | 0 | 0 | 0 | 0 | -215110.4022 | 9702.4379 | 0 | 73896.1592 | 0 | 0 | 0 | 0 | 0 | 0 | 0
2016-01-14 | 4862.0342 | 338126.588 | 0 | 0 | 0 | 0 | 0 | 525731 | 0 | 0 | 0 | 0 | 0 | 0 | 0 | 0 | 0 | 0 | 1378182.3911 | 11543035.2301 | 2622639.8404 | 0 | 0 | 0 | 0 | 0 | 0 | 0 | 0 | 0 | 0 | 0 | 0 | 0 | 0 | -266340.9749 | 9702.4379 | 0 | 73896.1592 | 0 | 0 | 0 | 0 | 0 | 0 | 0
2016-01-14 01:00 | 647.5597 | 378304.2242 | 0 | 0 | 0 | 0 | 0 | 525788 | 0 | 0 | 0 | 0 | 0 | 0 | 0 | 0 | 0 | 0 | 1163878.0149 | 11550797.1804 | 2695797.038 | 0 | 0 | 0 | 0 | 0 | 0 | 0 | 0 | 0 | 0 | 0 | 0 | 0 | 0 | -230434.8132 | 9702.4379 | 0 | 73896.1592 | 0 | 0 | 0 | 0 | 0 | 0 | 0
2016-01-14 02:00 | 468.1035 | 409846.7242 | 0 | 0 | 0 | 0 | 0 | 518221 | 0 | 0 | 0 | 0 | 0 | 0 | 0 | 0 | 0 | 0 | 985778.5794 | 11558559.1307 | 2768954.2356 | 0 | 0 | 0 | 0 | 0 | 0 | 0 | 0 | 0 | 0 | 0 | 0 | 0 | 0 | -191504.7694 | 9702.4379 | 0 | 73896.1592 | 0 | 0 | 0 | 0 | 0 | 0 | 0
2016-01-14 03:00 | 12.5583 | 441584.8931 | 0 | 0 | 0 | 0 | 0 | 499085 | 0 | 0 | 0 | 0 | 0 | 0 | 0 | 0 | 0 | 0 | 854568.4639 | 11566321.081 | 2842111.4332 | 0 | 0 | 0 | 0 | 0 | 0 | 0 | 0 | 0 | 0 | 0 | 0 | 0 | 0 | -141086.1457 | 9702.4379 | 0 | 73896.1592 | 0 | 0 | 0 | 0 | 0 | 0 | 0
2016-01-14 04:00 | 0 | 467436.1882 | 0 | 0 | 0 | 0 | 0 | 476059 | 0 | 0 | 0 | 0 | 0 | 0 | 0 | 0 | 0 | 0 | 768802.5536 | 11574083.0313 | 2915268.6309 | 0 | 0 | 0 | 0 | 0 | 0 | 0 | 0 | 0 | 0 | 0 | 0 | 0 | 0 | -92221.4089 | 9702.4379 | 0 | 73896.1592 | 0 | 0 | 0 | 0 | 0 | 0 | 0
2016-01-14 05:00 | 0 | 487839.1197 | 0 | 0 | 0 | 0 | 0 | 455967 | 0 | 0 | 0 | 0 | 0 | 0 | 0 | 0 | 0 | 0 | 720696.9296 | 11581844.9817 | 2988425.8285 | 0 | 0 | 0 | 0 | 0 | 0 | 0 | 0 | 0 | 0 | 0 | 0 | 0 | 0 | -51726.4774 | 9702.4379 | 0 | 73896.1592 | 0 | 0 | 0 | 0 | 0 | 0 | 0
2016-01-14 06:00 | 0 | 500435.5892 | 0 | 0 | 0 | 0 | 0 | 443426 | 0 | 0 | 0 | 0 | 0 | 0 | 0 | 0 | 0 | 0 | 695969.1523 | 11589606.932 | 3061583.0261 | 0 | 0 | 0 | 0 | 0 | 0 | 0 | 0 | 0 | 0 | 0 | 0 | 0 | 0 | -26589.0079 | 9702.4379 | 0 | 73896.1592 | 0 | 0 | 0 | 0 | 0 | 0 | 0
2016-01-14 07:00 | 0 | 505132.6719 | 0 | 0 | 0 | 0 | 0 | 434625 | 0 | 0 | 0 | 0 | 0 | 0 | 0 | 0 | 0 | 0 | 683794.5919 | 11597368.8823 | 3134740.2237 | 0 | 0 | 0 | 0 | 0 | 0 | 0 | 0 | 0 | 0 | 0 | 0 | 0 | 0 | -13090.9252 | 9702.4379 | 0 | 73896.1592 | 0 | 0 | 0 | 0 | 0 | 0 | 0
2016-01-14 08:00 | 0 | 505711.4907 | 0 | 0 | 0 | 0 | 0 | 430323 | 0 | 0 | 0 | 0 | 0 | 0 | 0 | 0 | 0 | 0 | 676159.193 | 11605130.8326 | 3207897.4213 | 0 | 0 | 0 | 0 | 0 | 0 | 0 | 0 | 0 | 0 | 0 | 0 | 0 | 0 | -8210.1064 | 9702.4379 | 0 | 73896.1592 | 0 | 0 | 0 | 0 | 0 | 0 | 0
2016-01-14 09:00 | 0 | 526330.6409 | 0 | 0 | 0 | 0 | 0 | 433882 | 0 | 0 | 0 | 0 | 0 | 0 | 0 | 0 | 0 | 0 | 684389.7337 | 11612892.7829 | 3281054.6189 | 0 | 0 | 0 | 0 | 0 | 0 | 0 | 0 | 0 | 0 | 0 | 0 | 0 | 0 | 8850.0438 | 9702.4379 | 0 | 73896.1592 | 0 | 0 | 0 | 0 | 0 | 0 | 0
2016-01-14 10:00 | 0 | 506312.1694 | 0 | 0 | 0 | 0 | 0 | 449048 | 0 | 0 | 0 | 0 | 0 | 0 | 0 | 0 | 0 | 0 | 659898.716 | 11620654.7332 | 3354211.8165 | 0 | 0 | 0 | 0 | 0 | 0 | 0 | 0 | 0 | 0 | 0 | 0 | 0 | 0 | -26334.4277 | 9702.4379 | 0 | 73896.1592 | 0 | 0 | 0 | 0 | 0 | 0 | 0
2016-01-14 11:00 | 0 | 502892.9993 | 0 | 0 | 0 | 0 | 0 | 482678 | 0 | 0 | 0 | 0 | 0 | 0 | 0 | 0 | 0 | 0 | 600951.97 | 11628416.6835 | 3427369.0141 | 0 | 0 | 0 | 0 | 0 | 0 | 0 | 0 | 0 | 0 | 0 | 0 | 0 | 0 | -63383.5978 | 9702.4379 | 0 | 73896.1592 | 0 | 0 | 0 | 0 | 0 | 0 | 0
2016-01-14 12:00 | 0 | 509195.5807 | 0 | 0 | 0 | 0 | 0 | 511825 | 0 | 0 | 0 | 0 | 0 | 0 | 0 | 0 | 0 | 0 | 520759.9148 | 11636178.6339 | 3500526.2117 | 0 | 0 | 0 | 0 | 0 | 0 | 0 | 0 | 0 | 0 | 0 | 0 | 0 | 0 | -86228.0164 | 9702.4379 | 0 | 73896.1592 | 0 | 0 | 0 | 0 | 0 | 0 | 0
2016-01-14 13:00 | 0 | 522443.4559 | 0 | 0 | 0 | 0 | 0 | 518934 | 0 | 0 | 0 | 0 | 0 | 0 | 0 | 0 | 0 | 0 | 446277.0134 | 11643940.5842 | 3573683.4093 | 0 | 0 | 0 | 0 | 0 | 0 | 0 | 0 | 0 | 0 | 0 | 0 | 0 | 0 | -80089.1412 | 9702.4379 | 0 | 73896.1592 | 0 | 0 | 0 | 0 | 0 | 0 | 0
2016-01-14 14:00 | 56456.8174 | 520939.8619 | 0 | 0 | 0 | 0 | 0 | 511165 | 0 | 0 | 0 | 0 | 0 | 0 | 0 | 0 | 0 | 0 | 430125.7799 | 11651702.5345 | 3646840.607 | 0 | 0 | 0 | 0 | 0 | 0 | 0 | 0 | 0 | 0 | 0 | 0 | 0 | 0 | -17366.9178 | 9702.4379 | 0 | 73896.1592 | 0 | 0 | 0 | 0 | 0 | 0 | 0
2016-01-14 15:00 | 341497.7508 | 480041.2041 | 0 | 0 | 0 | 0 | 0 | 499774 | 0 | 0 | 0 | 0 | 0 | 0 | 0 | 0 | 0 | 0 | 651620.4927 | 11659464.4848 | 3719997.8046 | 0 | 0 | 0 | 0 | 0 | 0 | 0 | 0 | 0 | 0 | 0 | 0 | 0 | 0 | 238166.3578 | 9702.4379 | 0 | 73896.1592 | 0 | 0 | 0 | 0 | 0 | 0 | 0
2016-01-14 16:00 | 565039.405 | 348798.5662 | 0 | 0 | 0 | 0 | 0 | 485758 | 0 | 0 | 0 | 0 | 0 | 0 | 0 | 0 | 0 | 0 | 971988.1706 | 11667226.4351 | 3793155.0022 | 0 | 0 | 0 | 0 | 0 | 0 | 0 | 0 | 0 | 0 | 0 | 0 | 0 | 0 | 344481.3741 | 9702.4379 | 0 | 73896.1592 | 0 | 0 | 0 | 0 | 0 | 0 | 0
2016-01-14 17:00 | 638294.8778 | 261493.0934 | 0 | 0 | 0 | 0 | 0 | 471708 | 0 | 0 | 0 | 0 | 0 | 0 | 0 | 0 | 0 | 0 | 1292355.8485 | 11674988.3854 | 3866312.1998 | 0 | 0 | 0 | 0 | 0 | 0 | 0 | 0 | 0 | 0 | 0 | 0 | 0 | 0 | 344481.3741 | 9702.4379 | 0 | 73896.1592 | 0 | 0 | 0 | 0 | 0 | 0 | 0
2016-01-14 18:00 | 657663.3462 | 232413.625 | 0 | 0 | 0 | 0 | 0 | 461997 | 0 | 0 | 0 | 0 | 0 | 0 | 0 | 0 | 0 | 0 | 1612723.5264 | 11682750.3358 | 3939469.3974 | 0 | 0 | 0 | 0 | 0 | 0 | 0 | 0 | 0 | 0 | 0 | 0 | 0 | 0 | 344481.3741 | 9702.4379 | 0 | 73896.1592 | 0 | 0 | 0 | 0 | 0 | 0 | 0
2016-01-14 19:00 | 711573.0099 | 170633.9613 | 0 | 0 | 0 | 0 | 0 | 454127 | 0 | 0 | 0 | 0 | 0 | 0 | 0 | 0 | 0 | 0 | 1933091.2043 | 11690512.2861 | 4012626.595 | 0 | 0 | 0 | 0 | 0 | 0 | 0 | 0 | 0 | 0 | 0 | 0 | 0 | 0 | 344481.3741 | 9702.4379 | 0 | 73896.1592 | 0 | 0 | 0 | 0 | 0 | 0 | 0
2016-01-14 20:00 | 789667.2079 | 88104.7633 | 0 | 0 | 0 | 0 | 0 | 449692 | 0 | 0 | 0 | 0 | 0 | 0 | 0 | 0 | 0 | 0 | 2253458.8822 | 11698274.2364 | 4085783.7926 | 0 | 0 | 0 | 0 | 0 | 0 | 0 | 0 | 0 | 0 | 0 | 0 | 0 | 0 | 344481.3741 | 9702.4379 | 0 | 73896.1592 | 0 | 0 | 0 | 0 | 0 | 0 | 0
2016-01-14 21:00 | 827098.4072 | 0 | 0 | 0 | 0 | 0 | 0 | 451533 | 0 | 0 | 0 | 0 | 0 | 0 | 0 | 0 | 0 | 0 | 2524988.0156 | 11706036.1867 | 4158940.9902 | 0 | 0 | 0 | 0 | 0 | 0 | 0 | 0 | 0 | 0 | 0 | 0 | 0 | 0 | 291966.8101 | 9702.4379 | 0 | 73896.1592 | 0 | 0 | 0 | 0 | 0 | 0 | 0
2016-01-14 22:00 | 619474.9643 | 272241.0069 | 0 | 0 | 0 | 0 | 0 | 463636 | 0 | 0 | 0 | 0 | 0 | 0 | 0 | 0 | 0 | 0 | 2845355.6935 | 11713798.137 | 4232098.1878 | 0 | 0 | 0 | 0 | 0 | 0 | 0 | 0 | 0 | 0 | 0 | 0 | 0 | 0 | 344481.3741 | 9702.4379 | 0 | 73896.1592 | 0 | 0 | 0 | 0 | 0 | 0 | 0
2016-01-14 23:00 | 127072.377 | 471112.8042 | 0 | 0 | 0 | 0 | 0 | 481986 | 0 | 0 | 0 | 0 | 0 | 0 | 0 | 0 | 0 | 0 | 2875674.2367 | 11721560.0873 | 4305255.3855 | 0 | 0 | 0 | 0 | 0 | 0 | 0 | 0 | 0 | 0 | 0 | 0 | 0 | 0 | 32600.5841 | 9702.4379 | 0 | 73896.1592 | 0 | 0 | 0 | 0 | 0 | 0 | 0
2016-01-15 | 4452.035 | 496641.5945 | 0 | 0 | 0 | 0 | 0 | 491071 | 0 | 0 | 0 | 0 | 0 | 0 | 0 | 0 | 0 | 0 | 2807248.5869 | 11729322.0377 | 4378412.5831 | 0 | 0 | 0 | 0 | 0 | 0 | 0 | 0 | 0 | 0 | 0 | 0 | 0 | 0 | -73575.9676 | 9702.4379 | 0 | 73896.1592 | 0 | 0 | 0 | 0 | 0 | 0 | 0
2016-01-15 01:00 | 536.5296 | 505365.7643 | 0 | 0 | 0 | 0 | 0 | 490964 | 0 | 0 | 0 | 0 | 0 | 0 | 0 | 0 | 0 | 0 | 2743394.5049 | 11737083.988 | 4451569.7807 | 0 | 0 | 0 | 0 | 0 | 0 | 0 | 0 | 0 | 0 | 0 | 0 | 0 | 0 | -68660.3032 | 9702.4379 | 0 | 73896.1592 | 0 | 0 | 0 | 0 | 0 | 0 | 0
2016-01-15 02:00 | 496.8873 | 515482.6935 | 0 | 0 | 0 | 0 | 0 | 482259 | 0 | 0 | 0 | 0 | 0 | 0 | 0 | 0 | 0 | 0 | 2697007.9497 | 11744845.9383 | 4524726.9783 | 0 | 0 | 0 | 0 | 0 | 0 | 0 | 0 | 0 | 0 | 0 | 0 | 0 | 0 | -49878.0163 | 9702.4379 | 0 | 73896.1592 | 0 | 0 | 0 | 0 | 0 | 0 | 0
2016-01-15 03:00 | 13.9278 | 513084.4012 | 0 | 0 | 0 | 0 | 0 | 462693 | 0 | 0 | 0 | 0 | 0 | 0 | 0 | 0 | 0 | 0 | 2666138.2104 | 11752607.8886 | 4597884.1759 | 0 | 0 | 0 | 0 | 0 | 0 | 0 | 0 | 0 | 0 | 0 | 0 | 0 | 0 | -33193.2681 | 9702.4379 | 0 | 73896.1592 | 0 | 0 | 0 | 0 | 0 | 0 | 0
2016-01-15 04:00 | 0 | 511692.151 | 0 | 0 | 0 | 0 | 0 | 440735 | 0 | 0 | 0 | 0 | 0 | 0 | 0 | 0 | 0 | 0 | 2654381.6655 | 11760369.8389 | 4671041.3735 | 0 | 0 | 0 | 0 | 0 | 0 | 0 | 0 | 0 | 0 | 0 | 0 | 0 | 0 | -12641.4461 | 9702.4379 | 0 | 73896.1592 | 0 | 0 | 0 | 0 | 0 | 0 | 0
2016-01-15 05:00 | 0 | 504281.8708 | 0 | 0 | 0 | 0 | 0 | 420298 | 0 | 0 | 0 | 0 | 0 | 0 | 0 | 0 | 0 | 0 | 2654739.97 | 11768131.7892 | 4744198.5711 | 0 | 0 | 0 | 0 | 0 | 0 | 0 | 0 | 0 | 0 | 0 | 0 | 0 | 0 | 385.2737 | 9702.4379 | 0 | 73896.1592 | 0 | 0 | 0 | 0 | 0 | 0 | 0
2016-01-15 06:00 | 0 | 491892.6502 | 0 | 0 | 0 | 0 | 0 | 406086 | 0 | 0 | 0 | 0 | 0 | 0 | 0 | 0 | 0 | 0 | 2656793.4594 | 11775893.7396 | 4817355.7687 | 0 | 0 | 0 | 0 | 0 | 0 | 0 | 0 | 0 | 0 | 0 | 0 | 0 | 0 | 2208.0531 | 9702.4379 | 0 | 73896.1592 | 0 | 0 | 0 | 0 | 0 | 0 | 0
2016-01-15 07:00 | 0 | 469974.8333 | 0 | 0 | 0 | 0 | 0 | 397042 | 0 | 0 | 0 | 0 | 0 | 0 | 0 | 0 | 0 | 0 | 2646874.2991 | 11783655.6899 | 4890512.9663 | 0 | 0 | 0 | 0 | 0 | 0 | 0 | 0 | 0 | 0 | 0 | 0 | 0 | 0 | -10665.7638 | 9702.4379 | 0 | 73896.1592 | 0 | 0 | 0 | 0 | 0 | 0 | 0
2016-01-15 08:00 | 0 | 442586.7604 | 0 | 0 | 0 | 0 | 0 | 392675 | 0 | 0 | 0 | 0 | 0 | 0 | 0 | 0 | 0 | 0 | 2615545.541 | 11791417.6402 | 4963670.1639 | 0 | 0 | 0 | 0 | 0 | 0 | 0 | 0 | 0 | 0 | 0 | 0 | 0 | 0 | -33686.8367 | 9702.4379 | 0 | 73896.1592 | 0 | 0 | 0 | 0 | 0 | 0 | 0
2016-01-15 09:00 | 0 | 477504.5116 | 0 | 0 | 0 | 0 | 0 | 394761 | 0 | 0 | 0 | 0 | 0 | 0 | 0 | 0 | 0 | 0 | 2614750.3115 | 11799179.5905 | 5036827.3616 | 0 | 0 | 0 | 0 | 0 | 0 | 0 | 0 | 0 | 0 | 0 | 0 | 0 | 0 | -855.0855 | 9702.4379 | 0 | 73896.1592 | 0 | 0 | 0 | 0 | 0 | 0 | 0
2016-01-15 10:00 | 0 | 393141.8908 | 0 | 0 | 0 | 0 | 0 | 407359 | 0 | 0 | 0 | 0 | 0 | 0 | 0 | 0 | 0 | 0 | 2523781.7046 | 11806941.5408 | 5109984.5592 | 0 | 0 | 0 | 0 | 0 | 0 | 0 | 0 | 0 | 0 | 0 | 0 | 0 | 0 | -97815.7063 | 9702.4379 | 0 | 73896.1592 | 0 | 0 | 0 | 0 | 0 | 0 | 0
2016-01-15 11:00 | 0 | 341464.6042 | 0 | 0 | 0 | 0 | 0 | 436666 | 0 | 0 | 0 | 0 | 0 | 0 | 0 | 0 | 0 | 0 | 2357497.7112 | 11814703.4911 | 5183141.7568 | 0 | 0 | 0 | 0 | 0 | 0 | 0 | 0 | 0 | 0 | 0 | 0 | 0 | 0 | -178799.9929 | 9702.4379 | 0 | 73896.1592 | 0 | 0 | 0 | 0 | 0 | 0 | 0
2016-01-15 12:00 | 0 | 304350.5968 | 0 | 0 | 0 | 0 | 0 | 466185 | 0 | 0 | 0 | 0 | 0 | 0 | 0 | 0 | 0 | 0 | 2129245.0208 | 11822465.4415 | 5256298.9544 | 0 | 0 | 0 | 0 | 0 | 0 | 0 | 0 | 0 | 0 | 0 | 0 | 0 | 0 | -245433.0003 | 9702.4379 | 0 | 73896.1592 | 0 | 0 | 0 | 0 | 0 | 0 | 0
2016-01-15 13:00 | 0 | 278384.3197 | 0 | 0 | 0 | 0 | 0 | 477552 | 0 | 0 | 0 | 0 | 0 | 0 | 0 | 0 | 0 | 0 | 1866272.3829 | 11830227.3918 | 5329456.152 | 0 | 0 | 0 | 0 | 0 | 0 | 0 | 0 | 0 | 0 | 0 | 0 | 0 | 0 | -282766.2774 | 9702.4379 | 0 | 73896.1592 | 0 | 0 | 0 | 0 | 0 | 0 | 0
2016-01-15 14:00 | 47804.3403 | 242038.4866 | 0 | 0 | 0 | 0 | 0 | 480240 | 0 | 0 | 0 | 0 | 0 | 0 | 0 | 0 | 0 | 0 | 1611456.3166 | 11837989.3421 | 5402613.3496 | 0 | 0 | 0 | 0 | 0 | 0 | 0 | 0 | 0 | 0 | 0 | 0 | 0 | 0 | -273995.7702 | 9702.4379 | 0 | 73896.1592 | 0 | 0 | 0 | 0 | 0 | 0 | 0
2016-01-15 15:00 | 235391.7131 | 202021.8808 | 0 | 0 | 0 | 0 | 0 | 481526 | 0 | 0 | 0 | 0 | 0 | 0 | 0 | 0 | 0 | 0 | 1492685.0837 | 11845751.2924 | 5475770.5472 | 0 | 0 | 0 | 0 | 0 | 0 | 0 | 0 | 0 | 0 | 0 | 0 | 0 | 0 | -127711.0031 | 9702.4379 | 0 | 73896.1592 | 0 | 0 | 0 | 0 | 0 | 0 | 0
2016-01-15 16:00 | 428817.1367 | 172825.6893 | 0 | 0 | 0 | 0 | 0 | 477244 | 0 | 0 | 0 | 0 | 0 | 0 | 0 | 0 | 0 | 0 | 1530629.2967 | 11853513.2427 | 5548927.7448 | 0 | 0 | 0 | 0 | 0 | 0 | 0 | 0 | 0 | 0 | 0 | 0 | 0 | 0 | 40800.229 | 9702.4379 | 0 | 73896.1592 | 0 | 0 | 0 | 0 | 0 | 0 | 0
2016-01-15 17:00 | 529493.0146 | 156873.7743 | 0 | 0 | 0 | 0 | 0 | 470535 | 0 | 0 | 0 | 0 | 0 | 0 | 0 | 0 | 0 | 0 | 1653606.1651 | 11861275.193 | 5622084.9424 | 0 | 0 | 0 | 0 | 0 | 0 | 0 | 0 | 0 | 0 | 0 | 0 | 0 | 0 | 132233.1919 | 9702.4379 | 0 | 73896.1592 | 0 | 0 | 0 | 0 | 0 | 0 | 0
2016-01-15 18:00 | 601444.8048 | 157940.7106 | 0 | 0 | 0 | 0 | 0 | 464809 | 0 | 0 | 0 | 0 | 0 | 0 | 0 | 0 | 0 | 0 | 1849815.6291 | 11869037.1433 | 5695242.14 | 0 | 0 | 0 | 0 | 0 | 0 | 0 | 0 | 0 | 0 | 0 | 0 | 0 | 0 | 210977.9183 | 9702.4379 | 0 | 73896.1592 | 0 | 0 | 0 | 0 | 0 | 0 | 0
2016-01-15 19:00 | 638668.2704 | 163097.404 | 0 | 0 | 0 | 0 | 0 | 459306 | 0 | 0 | 0 | 0 | 0 | 0 | 0 | 0 | 0 | 0 | 2090556.431 | 11876799.0937 | 5768399.3377 | 0 | 0 | 0 | 0 | 0 | 0 | 0 | 0 | 0 | 0 | 0 | 0 | 0 | 0 | 258861.0773 | 9702.4379 | 0 | 73896.1592 | 0 | 0 | 0 | 0 | 0 | 0 | 0
2016-01-15 20:00 | 692642.3321 | 169106.7724 | 0 | 0 | 0 | 0 | 0 | 455638 | 0 | 0 | 0 | 0 | 0 | 0 | 0 | 0 | 0 | 0 | 2390493.0628 | 11884561.044 | 5841556.5353 | 0 | 0 | 0 | 0 | 0 | 0 | 0 | 0 | 0 | 0 | 0 | 0 | 0 | 0 | 322512.5073 | 9702.4379 | 0 | 73896.1592 | 0 | 0 | 0 | 0 | 0 | 0 | 0
2016-01-15 21:00 | 719260.4134 | 161531.018 | 0 | 0 | 0 | 0 | 0 | 456911 | 0 | 0 | 0 | 0 | 0 | 0 | 0 | 0 | 0 | 0 | 2706955.1687 | 11892322.9943 | 5914713.7329 | 0 | 0 | 0 | 0 | 0 | 0 | 0 | 0 | 0 | 0 | 0 | 0 | 0 | 0 | 340281.8343 | 9702.4379 | 0 | 73896.1592 | 0 | 0 | 0 | 0 | 0 | 0 | 0
2016-01-15 22:00 | 566232.432 | 162939.5178 | 0 | 0 | 0 | 0 | 0 | 464155 | 0 | 0 | 0 | 0 | 0 | 0 | 0 | 0 | 0 | 0 | 2875674.2367 | 11900084.9446 | 5987870.9305 | 0 | 0 | 0 | 0 | 0 | 0 | 0 | 0 | 0 | 0 | 0 | 0 | 0 | 0 | 181418.3527 | 9702.4379 | 0 | 73896.1592 | 0 | 0 | 0 | 0 | 0 | 0 | 0
2016-01-15 23:00 | 116538.5931 | 183281.4486 | 0 | 0 | 0 | 0 | 0 | 471864 | 0 | 0 | 0 | 0 | 0 | 0 | 0 | 0 | 0 | 0 | 2715673.3555 | 11900084.9446 | 5987870.9305 | 0 | 0 | 0 | 0 | 0 | 0 | 0 | 0 | 0 | 0 | 0 | 0 | 0 | 0 | -172043.9583 | 0 | 0 | 0 | 0 | 0 | 0 | 0 | 0 | 0 | 0
2016-01-16 | 5446.4444 | 202329.1196 | 0 | 0 | 0 | 0 | 0 | 473518 | 0 | 0 | 0 | 0 | 0 | 0 | 0 | 0 | 0 | 0 | 2523748.2455 | 11797720.548 | 5987870.9305 | 0 | 0 | 0 | 0 | 0 | 0 | 0 | 0 | 0 | 0 | 0 | 0 | 0 | 0 | -206371.086 | 0 | 102364.3966 | 0 | 0 | 0 | 0 | 0 | 0 | 0 | 0
2016-01-16 01:00 | 558.1085 | 216838.8363 | 0 | 0 | 0 | 0 | 0 | 469990 | 0 | 0 | 0 | 0 | 0 | 0 | 0 | 0 | 0 | 0 | 2344052.0598 | 11695356.1514 | 5987870.9305 | 0 | 0 | 0 | 0 | 0 | 0 | 0 | 0 | 0 | 0 | 0 | 0 | 0 | 0 | -193221.7051 | 0 | 102364.3966 | 0 | 0 | 0 | 0 | 0 | 0 | 0 | 0
2016-01-16 02:00 | 495.1941 | 223336.5862 | 0 | 0 | 0 | 0 | 0 | 462067 | 0 | 0 | 0 | 0 | 0 | 0 | 0 | 0 | 0 | 0 | 2177708.6609 | 11592991.7548 | 5987870.9305 | 0 | 0 | 0 | 0 | 0 | 0 | 0 | 0 | 0 | 0 | 0 | 0 | 0 | 0 | -178863.8697 | 0 | 102364.3966 | 0 | 0 | 0 | 0 | 0 | 0 | 0 | 0
2016-01-16 03:00 | 14.32 | 226575.3117 | 0 | 0 | 0 | 0 | 0 | 446898 | 0 | 0 | 0 | 0 | 0 | 0 | 0 | 0 | 0 | 0 | 1972821.8784 | 11592991.7548 | 5987870.9305 | 0 | 0 | 0 | 0 | 0 | 0 | 0 | 0 | 0 | 0 | 0 | 0 | 0 | 0 | -220308.3683 | 0 | 0 | 0 | 0 | 0 | 0 | 0 | 0 | 0 | 0
2016-01-16 04:00 | 0 | 228450.8987 | 0 | 0 | 0 | 0 | 0 | 429098 | 0 | 0 | 0 | 0 | 0 | 0 | 0 | 0 | 0 | 0 | 1841435.4297 | 11490627.3581 | 5987870.9305 | 0 | 0 | 0 | 0 | 0 | 0 | 0 | 0 | 0 | 0 | 0 | 0 | 0 | 0 | -141275.7513 | 0 | 102364.3966 | 0 | 0 | 0 | 0 | 0 | 0 | 0 | 0
2016-01-16 05:00 | 0 | 227608.5485 | 0 | 0 | 0 | 0 | 0 | 411200 | 0 | 0 | 0 | 0 | 0 | 0 | 0 | 0 | 0 | 0 | 1725910.7354 | 11388262.9615 | 5987870.9305 | 0 | 0 | 0 | 0 | 0 | 0 | 0 | 0 | 0 | 0 | 0 | 0 | 0 | 0 | -124220.1014 | 0 | 102364.3966 | 0 | 0 | 0 | 0 | 0 | 0 | 0 | 0
2016-01-16 06:00 | 0 | 228628.8024 | 0 | 0 | 0 | 0 | 0 | 397507 | 0 | 0 | 0 | 0 | 0 | 0 | 0 | 0 | 0 | 0 | 1624069.3671 | 11285898.5649 | 5987870.9305 | 0 | 0 | 0 | 0 | 0 | 0 | 0 | 0 | 0 | 0 | 0 | 0 | 0 | 0 | -109506.8476 | 0 | 102364.3966 | 0 | 0 | 0 | 0 | 0 | 0 | 0 | 0
2016-01-16 07:00 | 0 | 233351.9043 | 0 | 0 | 0 | 0 | 0 | 388116 | 0 | 0 | 0 | 0 | 0 | 0 | 0 | 0 | 0 | 0 | 1535354.1137 | 11183534.1683 | 5987870.9305 | 0 | 0 | 0 | 0 | 0 | 0 | 0 | 0 | 0 | 0 | 0 | 0 | 0 | 0 | -95392.7457 | 0 | 102364.3966 | 0 | 0 | 0 | 0 | 0 | 0 | 0 | 0
2016-01-16 08:00 | 0 | 241613.4939 | 0 | 0 | 0 | 0 | 0 | 383335 | 0 | 0 | 0 | 0 | 0 | 0 | 0 | 0 | 0 | 0 | 1458768.4685 | 11081169.7717 | 5987870.9305 | 0 | 0 | 0 | 0 | 0 | 0 | 0 | 0 | 0 | 0 | 0 | 0 | 0 | 0 | -82350.1561 | 0 | 102364.3966 | 0 | 0 | 0 | 0 | 0 | 0 | 0 | 0
2016-01-16 09:00 | 0 | 247176.976 | 0 | 0 | 0 | 0 | 0 | 382836 | 0 | 0 | 0 | 0 | 0 | 0 | 0 | 0 | 0 | 0 | 1387820.9317 | 10978805.375 | 5987870.9305 | 0 | 0 | 0 | 0 | 0 | 0 | 0 | 0 | 0 | 0 | 0 | 0 | 0 | 0 | -76287.674 | 0 | 102364.3966 | 0 | 0 | 0 | 0 | 0 | 0 | 0 | 0
2016-01-16 10:00 | 0 | 246485.8686 | 0 | 0 | 0 | 0 | 0 | 388193 | 0 | 0 | 0 | 0 | 0 | 0 | 0 | 0 | 0 | 0 | 1311248.6551 | 10876440.9784 | 5987870.9305 | 0 | 0 | 0 | 0 | 0 | 0 | 0 | 0 | 0 | 0 | 0 | 0 | 0 | 0 | -82335.7813 | 0 | 102364.3966 | 0 | 0 | 0 | 0 | 0 | 0 | 0 | 0
2016-01-16 11:00 | 0 | 242174.9516 | 0 | 0 | 0 | 0 | 0 | 398613 | 0 | 0 | 0 | 0 | 0 | 0 | 0 | 0 | 0 | 0 | 1220976.6256 | 10774076.5818 | 5987870.9305 | 0 | 0 | 0 | 0 | 0 | 0 | 0 | 0 | 0 | 0 | 0 | 0 | 0 | 0 | -97066.6984 | 0 | 102364.3966 | 0 | 0 | 0 | 0 | 0 | 0 | 0 | 0
2016-01-16 12:00 | 0 | 236617.0983 | 0 | 0 | 0 | 0 | 0 | 414957 | 0 | 0 | 0 | 0 | 0 | 0 | 0 | 0 | 0 | 0 | 1055120.5169 | 10774076.5818 | 5987870.9305 | 0 | 0 | 0 | 0 | 0 | 0 | 0 | 0 | 0 | 0 | 0 | 0 | 0 | 0 | -178339.9017 | 0 | 0 | 0 | 0 | 0 | 0 | 0 | 0 | 0 | 0
2016-01-16 13:00 | 0 | 227210.7886 | 0 | 0 | 0 | 0 | 0 | 431737 | 0 | 0 | 0 | 0 | 0 | 0 | 0 | 0 | 0 | 0 | 920126.4959 | 10671712.1852 | 5987870.9305 | 0 | 0 | 0 | 0 | 0 | 0 | 0 | 0 | 0 | 0 | 0 | 0 | 0 | 0 | -145154.8614 | 0 | 102364.3966 | 0 | 0 | 0 | 0 | 0 | 0 | 0 | 0
2016-01-16 14:00 | 42098.4943 | 215496.2572 | 0 | 0 | 0 | 0 | 0 | 445036 | 0 | 0 | 0 | 0 | 0 | 0 | 0 | 0 | 0 | 0 | 745806.1348 | 10671712.1852 | 5987870.9305 | 0 | 0 | 0 | 0 | 0 | 0 | 0 | 0 | 0 | 0 | 0 | 0 | 0 | 0 | -187441.2485 | 0 | 0 | 0 | 0 | 0 | 0 | 0 | 0 | 0 | 0
2016-01-16 15:00 | 268126.1644 | 198533.3396 | 0 | 0 | 0 | 0 | 0 | 450767 | 0 | 0 | 0 | 0 | 0 | 0 | 0 | 0 | 0 | 0 | 760586.1636 | 10671712.1852 | 5987870.9305 | 0 | 0 | 0 | 0 | 0 | 0 | 0 | 0 | 0 | 0 | 0 | 0 | 0 | 0 | 15892.504 | 0 | 0 | 0 | 0 | 0 | 0 | 0 | 0 | 0 | 0
2016-01-16 16:00 | 469808.7237 | 192233.4509 | 0 | 0 | 0 | 0 | 0 | 449596 | 0 | 0 | 0 | 0 | 0 | 0 | 0 | 0 | 0 | 0 | 974879.368 | 10640718.0027 | 5987870.9305 | 0 | 0 | 0 | 0 | 0 | 0 | 0 | 0 | 0 | 0 | 0 | 0 | 0 | 0 | 230422.8004 | 0 | 30994.1825 | 0 | 0 | 0 | 0 | 0 | 0 | 0 | 0
2016-01-16 17:00 | 549566.738 | 195933.0961 | 0 | 0 | 0 | 0 | 0 | 445176 | 0 | 0 | 0 | 0 | 0 | 0 | 0 | 0 | 0 | 0 | 1295247.0459 | 10564584.3131 | 5987870.9305 | 0 | 0 | 0 | 0 | 0 | 0 | 0 | 0 | 0 | 0 | 0 | 0 | 0 | 0 | 344481.3741 | 0 | 76133.6896 | 0 | 0 | 0 | 0 | 0 | 0 | 0 | 0
2016-01-16 18:00 | 576157.7714 | 208897.7769 | 0 | 0 | 0 | 0 | 0 | 438693 | 0 | 0 | 0 | 0 | 0 | 0 | 0 | 0 | 0 | 0 | 1615614.7238 | 10566089.2525 | 5987870.9305 | 0 | 0 | 0 | 0 | 0 | 0 | 0 | 0 | 0 | 0 | 0 | 0 | 0 | 0 | 344481.3741 | 1881.1743 | 0 | 0 | 0 | 0 | 0 | 0 | 0 | 0 | 0
2016-01-16 19:00 | 642269.019 | 219301.9522 | 0 | 0 | 0 | 0 | 0 | 433491 | 0 | 0 | 0 | 0 | 0 | 0 | 0 | 0 | 0 | 0 | 1935982.4017 | 10573851.2028 | 6061028.1281 | 0 | 0 | 0 | 0 | 0 | 0 | 0 | 0 | 0 | 0 | 0 | 0 | 0 | 0 | 344481.3741 | 9702.4379 | 0 | 73896.1592 | 0 | 0 | 0 | 0 | 0 | 0 | 0
2016-01-16 20:00 | 721749.3313 | 136918.6399 | 0 | 0 | 0 | 0 | 0 | 430588 | 0 | 0 | 0 | 0 | 0 | 0 | 0 | 0 | 0 | 0 | 2256350.0796 | 10581613.1531 | 6134185.3257 | 0 | 0 | 0 | 0 | 0 | 0 | 0 | 0 | 0 | 0 | 0 | 0 | 0 | 0 | 344481.3741 | 9702.4379 | 0 | 73896.1592 | 0 | 0 | 0 | 0 | 0 | 0 | 0
2016-01-16 21:00 | 749626.5028 | 111994.4684 | 0 | 0 | 0 | 0 | 0 | 433541 | 0 | 0 | 0 | 0 | 0 | 0 | 0 | 0 | 0 | 0 | 2576717.7575 | 10589375.1035 | 6207342.5233 | 0 | 0 | 0 | 0 | 0 | 0 | 0 | 0 | 0 | 0 | 0 | 0 | 0 | 0 | 344481.3741 | 9702.4379 | 0 | 73896.1592 | 0 | 0 | 0 | 0 | 0 | 0 | 0
2016-01-16 22:00 | 582443.5711 | 183825.0087 | 0 | 0 | 0 | 0 | 0 | 444810 | 0 | 0 | 0 | 0 | 0 | 0 | 0 | 0 | 0 | 0 | 2875674.2367 | 10589375.1035 | 6207342.5233 | 0 | 0 | 0 | 0 | 0 | 0 | 0 | 0 | 0 | 0 | 0 | 0 | 0 | 0 | 321458.5798 | 0 | 0 | 0 | 0 | 0 | 0 | 0 | 0 | 0 | 0
2016-01-16 23:00 | 114429.5601 | 188879.5275 | 0 | 0 | 0 | 0 | 0 | 460141 | 0 | 0 | 0 | 0 | 0 | 0 | 0 | 0 | 0 | 0 | 2785035.9137 | 10487010.7068 | 6207342.5233 | 0 | 0 | 0 | 0 | 0 | 0 | 0 | 0 | 0 | 0 | 0 | 0 | 0 | 0 | -97460.5624 | 0 | 102364.3966 | 0 | 0 | 0 | 0 | 0 | 0 | 0 | 0
2016-01-17 | 5606.5913 | 201889.3028 | 0 | 0 | 0 | 0 | 0 | 466002 | 0 | 0 | 0 | 0 | 0 | 0 | 0 | 0 | 0 | 0 | 2599840.5907 | 10384646.3102 | 6207342.5233 | 0 | 0 | 0 | 0 | 0 | 0 | 0 | 0 | 0 | 0 | 0 | 0 | 0 | 0 | -199134.7559 | 0 | 102364.3966 | 0 | 0 | 0 | 0 | 0 | 0 | 0 | 0
2016-01-17 01:00 | 503.8479 | 217782.0183 | 0 | 0 | 0 | 0 | 0 | 466202 | 0 | 0 | 0 | 0 | 0 | 0 | 0 | 0 | 0 | 0 | 2424493.9419 | 10282281.9136 | 6207342.5233 | 0 | 0 | 0 | 0 | 0 | 0 | 0 | 0 | 0 | 0 | 0 | 0 | 0 | 0 | -188544.7837 | 0 | 102364.3966 | 0 | 0 | 0 | 0 | 0 | 0 | 0 | 0
2016-01-17 02:00 | 489.8682 | 232476.0228 | 0 | 0 | 0 | 0 | 0 | 461031 | 0 | 0 | 0 | 0 | 0 | 0 | 0 | 0 | 0 | 0 | 2212393.3905 | 10282281.9136 | 6207342.5233 | 0 | 0 | 0 | 0 | 0 | 0 | 0 | 0 | 0 | 0 | 0 | 0 | 0 | 0 | -228065.109 | 0 | 0 | 0 | 0 | 0 | 0 | 0 | 0 | 0 | 0
2016-01-17 03:00 | 14.3688 | 242895.5041 | 0 | 0 | 0 | 0 | 0 | 449651 | 0 | 0 | 0 | 0 | 0 | 0 | 0 | 0 | 0 | 0 | 2020124.1423 | 10282281.9136 | 6207342.5233 | 0 | 0 | 0 | 0 | 0 | 0 | 0 | 0 | 0 | 0 | 0 | 0 | 0 | 0 | -206741.1271 | 0 | 0 | 0 | 0 | 0 | 0 | 0 | 0 | 0 | 0
2016-01-17 04:00 | 0 | 249368.5909 | 0 | 0 | 0 | 0 | 0 | 433925 | 0 | 0 | 0 | 0 | 0 | 0 | 0 | 0 | 0 | 0 | 1848486.6818 | 10282281.9136 | 6207342.5233 | 0 | 0 | 0 | 0 | 0 | 0 | 0 | 0 | 0 | 0 | 0 | 0 | 0 | 0 | -184556.4091 | 0 | 0 | 0 | 0 | 0 | 0 | 0 | 0 | 0 | 0
2016-01-17 05:00 | 0 | 254571.6874 | 0 | 0 | 0 | 0 | 0 | 420780 | 0 | 0 | 0 | 0 | 0 | 0 | 0 | 0 | 0 | 0 | 1693912.9511 | 10282281.9136 | 6207342.5233 | 0 | 0 | 0 | 0 | 0 | 0 | 0 | 0 | 0 | 0 | 0 | 0 | 0 | 0 | -166208.3126 | 0 | 0 | 0 | 0 | 0 | 0 | 0 | 0 | 0 | 0
2016-01-17 06:00 | 0 | 256057.1196 | 0 | 0 | 0 | 0 | 0 | 409148 | 0 | 0 | 0 | 0 | 0 | 0 | 0 | 0 | 0 | 0 | 1606753.7879 | 10179917.517 | 6207342.5233 | 0 | 0 | 0 | 0 | 0 | 0 | 0 | 0 | 0 | 0 | 0 | 0 | 0 | 0 | -93719.5303 | 0 | 102364.3966 | 0 | 0 | 0 | 0 | 0 | 0 | 0 | 0
2016-01-17 07:00 | 0 | 256466.122 | 0 | 0 | 0 | 0 | 0 | 400726 | 0 | 0 | 0 | 0 | 0 | 0 | 0 | 0 | 0 | 0 | 1472592.1014 | 10179917.517 | 6207342.5233 | 0 | 0 | 0 | 0 | 0 | 0 | 0 | 0 | 0 | 0 | 0 | 0 | 0 | 0 | -144259.878 | 0 | 0 | 0 | 0 | 0 | 0 | 0 | 0 | 0 | 0
2016-01-17 08:00 | 0 | 253783.5572 | 0 | 0 | 0 | 0 | 0 | 397107 | 0 | 0 | 0 | 0 | 0 | 0 | 0 | 0 | 0 | 0 | 1394516.6552 | 10077553.1204 | 6207342.5233 | 0 | 0 | 0 | 0 | 0 | 0 | 0 | 0 | 0 | 0 | 0 | 0 | 0 | 0 | -83952.0927 | 0 | 102364.3966 | 0 | 0 | 0 | 0 | 0 | 0 | 0 | 0
2016-01-17 09:00 | 0 | 278211.8361 | 0 | 0 | 0 | 0 | 0 | 396995 | 0 | 0 | 0 | 0 | 0 | 0 | 0 | 0 | 0 | 0 | 1339263.6682 | 9975188.7237 | 6207342.5233 | 0 | 0 | 0 | 0 | 0 | 0 | 0 | 0 | 0 | 0 | 0 | 0 | 0 | 0 | -59411.8139 | 0 | 102364.3966 | 0 | 0 | 0 | 0 | 0 | 0 | 0 | 0
2016-01-17 10:00 | 0 | 260585.677 | 0 | 0 | 0 | 0 | 0 | 401148 | 0 | 0 | 0 | 0 | 0 | 0 | 0 | 0 | 0 | 0 | 1263756.0634 | 9872824.3271 | 6207342.5233 | 0 | 0 | 0 | 0 | 0 | 0 | 0 | 0 | 0 | 0 | 0 | 0 | 0 | 0 | -81190.973 | 0 | 102364.3966 | 0 | 0 | 0 | 0 | 0 | 0 | 0 | 0
2016-01-17 11:00 | 0 | 242931.2954 | 0 | 0 | 0 | 0 | 0 | 411144 | 0 | 0 | 0 | 0 | 0 | 0 | 0 | 0 | 0 | 0 | 1162533.6036 | 9770459.9305 | 6207342.5233 | 0 | 0 | 0 | 0 | 0 | 0 | 0 | 0 | 0 | 0 | 0 | 0 | 0 | 0 | -108841.3545 | 0 | 102364.3966 | 0 | 0 | 0 | 0 | 0 | 0 | 0 | 0
2016-01-17 12:00 | 0 | 225749.6905 | 0 | 0 | 0 | 0 | 0 | 426593 | 0 | 0 | 0 | 0 | 0 | 0 | 0 | 0 | 0 | 0 | 1030964.6814 | 9668095.5339 | 6207342.5233 | 0 | 0 | 0 | 0 | 0 | 0 | 0 | 0 | 0 | 0 | 0 | 0 | 0 | 0 | -141471.9595 | 0 | 102364.3966 | 0 | 0 | 0 | 0 | 0 | 0 | 0 | 0
2016-01-17 13:00 | 0 | 215600.8942 | 0 | 0 | 0 | 0 | 0 | 444517 | 0 | 0 | 0 | 0 | 0 | 0 | 0 | 0 | 0 | 0 | 823253.9002 | 9658490.0515 | 6207342.5233 | 0 | 0 | 0 | 0 | 0 | 0 | 0 | 0 | 0 | 0 | 0 | 0 | 0 | 0 | -223344.926 | 0 | 9605.4824 | 0 | 0 | 0 | 0 | 0 | 0 | 0 | 0
2016-01-17 14:00 | 34822.4177 | 204337.2857 | 0 | 0 | 0 | 0 | 0 | 458932 | 0 | 0 | 0 | 0 | 0 | 0 | 0 | 0 | 0 | 0 | 674081.0199 | 9556125.6548 | 6207342.5233 | 0 | 0 | 0 | 0 | 0 | 0 | 0 | 0 | 0 | 0 | 0 | 0 | 0 | 0 | -160400.9465 | 0 | 102364.3966 | 0 | 0 | 0 | 0 | 0 | 0 | 0 | 0
2016-01-17 15:00 | 281392.2993 | 177312.8417 | 0 | 0 | 0 | 0 | 0 | 464245 | 0 | 0 | 0 | 0 | 0 | 0 | 0 | 0 | 0 | 0 | 724144.3066 | 9453761.2582 | 6207342.5233 | 0 | 0 | 0 | 0 | 0 | 0 | 0 | 0 | 0 | 0 | 0 | 0 | 0 | 0 | 53831.4911 | 0 | 102364.3966 | 0 | 0 | 0 | 0 | 0 | 0 | 0 | 0
2016-01-17 16:00 | 528248.1033 | 166740.9405 | 0 | 0 | 0 | 0 | 0 | 462424 | 0 | 0 | 0 | 0 | 0 | 0 | 0 | 0 | 0 | 0 | 995645.1528 | 9351396.8616 | 6207342.5233 | 0 | 0 | 0 | 0 | 0 | 0 | 0 | 0 | 0 | 0 | 0 | 0 | 0 | 0 | 291936.3938 | 0 | 102364.3966 | 0 | 0 | 0 | 0 | 0 | 0 | 0 | 0
2016-01-17 17:00 | 613557.1389 | 166285.2288 | 0 | 0 | 0 | 0 | 0 | 459077 | 0 | 0 | 0 | 0 | 0 | 0 | 0 | 0 | 0 | 0 | 1316012.8307 | 9310507.1954 | 6207342.5233 | 0 | 0 | 0 | 0 | 0 | 0 | 0 | 0 | 0 | 0 | 0 | 0 | 0 | 0 | 344481.3741 | 0 | 40889.6662 | 0 | 0 | 0 | 0 | 0 | 0 | 0 | 0
2016-01-17 18:00 | 639389.2628 | 169793.8595 | 0 | 0 | 0 | 0 | 0 | 454097 | 0 | 0 | 0 | 0 | 0 | 0 | 0 | 0 | 0 | 0 | 1636380.5086 | 9318269.1457 | 6208235.8106 | 0 | 0 | 0 | 0 | 0 | 0 | 0 | 0 | 0 | 0 | 0 | 0 | 0 | 0 | 344481.3741 | 9702.4379 | 0 | 902.3104 | 0 | 0 | 0 | 0 | 0 | 0 | 0
2016-01-17 19:00 | 689756.5137 | 173752.6799 | 0 | 0 | 0 | 0 | 0 | 448939 | 0 | 0 | 0 | 0 | 0 | 0 | 0 | 0 | 0 | 0 | 1956748.1865 | 9326031.096 | 6268018.3284 | 0 | 0 | 0 | 0 | 0 | 0 | 0 | 0 | 0 | 0 | 0 | 0 | 0 | 0 | 344481.3741 | 9702.4379 | 0 | 60386.3816 | 0 | 0 | 0 | 0 | 0 | 0 | 0
2016-01-17 20:00 | 773510.2673 | 99939.7039 | 0 | 0 | 0 | 0 | 0 | 445370 | 0 | 0 | 0 | 0 | 0 | 0 | 0 | 0 | 0 | 0 | 2277115.8644 | 9333793.0464 | 6341175.526 | 0 | 0 | 0 | 0 | 0 | 0 | 0 | 0 | 0 | 0 | 0 | 0 | 0 | 0 | 344481.3741 | 9702.4379 | 0 | 73896.1592 | 0 | 0 | 0 | 0 | 0 | 0 | 0
2016-01-17 21:00 | 825455.0193 | 51497.9519 | 0 | 0 | 0 | 0 | 0 | 448873 | 0 | 0 | 0 | 0 | 0 | 0 | 0 | 0 | 0 | 0 | 2597483.5423 | 9341554.9967 | 6414332.7236 | 0 | 0 | 0 | 0 | 0 | 0 | 0 | 0 | 0 | 0 | 0 | 0 | 0 | 0 | 344481.3741 | 9702.4379 | 0 | 73896.1592 | 0 | 0 | 0 | 0 | 0 | 0 | 0
2016-01-17 22:00 | 556125.9798 | 147720.4491 | 0 | 0 | 0 | 0 | 0 | 464088 | 0 | 0 | 0 | 0 | 0 | 0 | 0 | 0 | 0 | 0 | 2875674.2367 | 9239190.6001 | 6414332.7236 | 0 | 0 | 0 | 0 | 0 | 0 | 0 | 0 | 0 | 0 | 0 | 0 | 0 | 0 | 299129.7789 | 0 | 102364.3966 | 0 | 0 | 0 | 0 | 0 | 0 | 0 | 0
2016-01-17 23:00 | 118199.6658 | 166053.1029 | 0 | 0 | 0 | 0 | 0 | 485734 | 0 | 0 | 0 | 0 | 0 | 0 | 0 | 0 | 0 | 0 | 2815967.1747 | 9136826.2034 | 6233149.6089 | 0 | 0 | 0 | 0 | 0 | 0 | 0 | 0 | 0 | 0 | 0 | 0 | 0 | 0 | -64201.142 | 0 | 102364.3966 | 0 | 181183.1147 | 0 | 0 | 0 | 0 | 0 | 0
2016-01-18 | 5416.7669 | 187964.795 | 0 | 0 | 0 | 0 | 0 | 496055 | 0 | 0 | 0 | 0 | 0 | 0 | 0 | 0 | 0 | 0 | 2591037.5655 | 9034461.8068 | 6229795.4387 | 0 | 0 | 0 | 0 | 0 | 0 | 0 | 0 | 0 | 0 | 0 | 0 | 0 | 0 | -241859.7949 | 0 | 102364.3966 | 0 | 3354.1702 | 0 | 0 | 0 | 0 | 0 | 0
2016-01-18 01:00 | 633.891 | 196698.4909 | 0 | 0 | 0 | 0 | 0 | 499903 | 0 | 0 | 0 | 0 | 0 | 0 | 0 | 0 | 0 | 0 | 2437317.3737 | 8932097.4102 | 6048612.324 | 0 | 0 | 0 | 0 | 0 | 0 | 0 | 0 | 0 | 0 | 0 | 0 | 0 | 0 | -165290.5287 | 0 | 102364.3966 | 0 | 181183.1147 | 0 | 0 | 0 | 0 | 0 | 0
2016-01-18 02:00 | 499.2234 | 194783.3985 | 0 | 0 | 0 | 0 | 0 | 495273 | 0 | 0 | 0 | 0 | 0 | 0 | 0 | 0 | 0 | 0 | 2285996.8052 | 8829733.0136 | 5867429.2093 | 0 | 0 | 0 | 0 | 0 | 0 | 0 | 0 | 0 | 0 | 0 | 0 | 0 | 0 | -162710.2887 | 0 | 102364.3966 | 0 | 181183.1147 | 0 | 0 | 0 | 0 | 0 | 0
2016-01-18 03:00 | 13.2668 | 185728.3513 | 0 | 0 | 0 | 0 | 0 | 485022 | 0 | 0 | 0 | 0 | 0 | 0 | 0 | 0 | 0 | 0 | 2135336.5331 | 8727368.617 | 5686246.0946 | 0 | 0 | 0 | 0 | 0 | 0 | 0 | 0 | 0 | 0 | 0 | 0 | 0 | 0 | -162000.2926 | 0 | 102364.3966 | 0 | 181183.1147 | 0 | 0 | 0 | 0 | 0 | 0
2016-01-18 04:00 | 0 | 173297.4271 | 0 | 0 | 0 | 0 | 0 | 469740 | 0 | 0 | 0 | 0 | 0 | 0 | 0 | 0 | 0 | 0 | 1987315.4234 | 8625004.2203 | 5505062.9798 | 0 | 0 | 0 | 0 | 0 | 0 | 0 | 0 | 0 | 0 | 0 | 0 | 0 | 0 | -159162.4835 | 0 | 102364.3966 | 0 | 181183.1147 | 0 | 0 | 0 | 0 | 0 | 0
2016-01-18 05:00 | 0 | 166387.1927 | 0 | 0 | 0 | 0 | 0 | 455921 | 0 | 0 | 0 | 0 | 0 | 0 | 0 | 0 | 0 | 0 | 1845719.4657 | 8522639.8237 | 5323879.8651 | 0 | 0 | 0 | 0 | 0 | 0 | 0 | 0 | 0 | 0 | 0 | 0 | 0 | 0 | -152253.718 | 0 | 102364.3966 | 0 | 181183.1147 | 0 | 0 | 0 | 0 | 0 | 0
2016-01-18 06:00 | 0 | 160559.8637 | 0 | 0 | 0 | 0 | 0 | 448386 | 0 | 0 | 0 | 0 | 0 | 0 | 0 | 0 | 0 | 0 | 1705711.6421 | 8420275.4271 | 5142696.7504 | 0 | 0 | 0 | 0 | 0 | 0 | 0 | 0 | 0 | 0 | 0 | 0 | 0 | 0 | -150546.0469 | 0 | 102364.3966 | 0 | 181183.1147 | 0 | 0 | 0 | 0 | 0 | 0
2016-01-18 07:00 | 0 | 156572.0039 | 0 | 0 | 0 | 0 | 0 | 444095 | 0 | 0 | 0 | 0 | 0 | 0 | 0 | 0 | 0 | 0 | 1565985.7389 | 8317911.0305 | 4961513.6357 | 0 | 0 | 0 | 0 | 0 | 0 | 0 | 0 | 0 | 0 | 0 | 0 | 0 | 0 | -150242.9067 | 0 | 102364.3966 | 0 | 181183.1147 | 0 | 0 | 0 | 0 | 0 | 0
2016-01-18 08:00 | 0 | 159645.4915 | 0 | 0 | 0 | 0 | 0 | 444476 | 0 | 0 | 0 | 0 | 0 | 0 | 0 | 0 | 0 | 0 | 1428763.849 | 8215546.6339 | 4780330.521 | 0 | 0 | 0 | 0 | 0 | 0 | 0 | 0 | 0 | 0 | 0 | 0 | 0 | 0 | -147550.4192 | 0 | 102364.3966 | 0 | 181183.1147 | 0 | 0 | 0 | 0 | 0 | 0
2016-01-18 09:00 | 0 | 140692.4493 | 0 | 0 | 0 | 0 | 0 | 451294 | 0 | 0 | 0 | 0 | 0 | 0 | 0 | 0 | 0 | 0 | 1267574.89 | 8113182.2372 | 4599147.4063 | 0 | 0 | 0 | 0 | 0 | 0 | 0 | 0 | 0 | 0 | 0 | 0 | 0 | 0 | -173321.4613 | 0 | 102364.3966 | 0 | 181183.1147 | 0 | 0 | 0 | 0 | 0 | 0
2016-01-18 10:00 | 0 | 144483.389 | 0 | 0 | 0 | 0 | 0 | 467139 | 0 | 0 | 0 | 0 | 0 | 0 | 0 | 0 | 0 | 0 | 1095175.6549 | 8010817.8406 | 4417964.2916 | 0 | 0 | 0 | 0 | 0 | 0 | 0 | 0 | 0 | 0 | 0 | 0 | 0 | 0 | -185375.5216 | 0 | 102364.3966 | 0 | 181183.1147 | 0 | 0 | 0 | 0 | 0 | 0
2016-01-18 11:00 | 0 | 149352.0765 | 0 | 0 | 0 | 0 | 0 | 494557 | 0 | 0 | 0 | 0 | 0 | 0 | 0 | 0 | 0 | 0 | 901805.5591 | 7908453.444 | 4236781.1769 | 0 | 0 | 0 | 0 | 0 | 0 | 0 | 0 | 0 | 0 | 0 | 0 | 0 | 0 | -207924.8342 | 0 | 102364.3966 | 0 | 181183.1147 | 0 | 0 | 0 | 0 | 0 | 0
2016-01-18 12:00 | 0 | 159489.4312 | 0 | 0 | 0 | 0 | 0 | 523689 | 0 | 0 | 0 | 0 | 0 | 0 | 0 | 0 | 0 | 0 | 690770.4433 | 7806089.0474 | 4055598.0621 | 0 | 0 | 0 | 0 | 0 | 0 | 0 | 0 | 0 | 0 | 0 | 0 | 0 | 0 | -226919.4794 | 0 | 102364.3966 | 0 | 181183.1147 | 0 | 0 | 0 | 0 | 0 | 0
2016-01-18 13:00 | 0 | 170915.6535 | 0 | 0 | 0 | 0 | 0 | 540845 | 0 | 0 | 0 | 0 | 0 | 0 | 0 | 0 | 0 | 0 | 401951.5065 | 7703724.6508 | 4055598.0621 | 0 | 0 | 0 | 0 | 0 | 0 | 0 | 0 | 0 | 0 | 0 | 0 | 0 | 0 | -310557.9965 | 0 | 102364.3966 | 0 | 0 | 0 | 0 | 0 | 0 | 0 | 0
2016-01-18 14:00 | 46484.2555 | 180400.2567 | 0 | 0 | 0 | 0 | 0 | 544986 | 0 | 0 | 0 | 0 | 0 | 0 | 0 | 0 | 0 | 0 | 233787.606 | 7601360.2542 | 3874414.9474 | 0 | 0 | 0 | 0 | 0 | 0 | 0 | 0 | 0 | 0 | 0 | 0 | 0 | 0 | -180821.3984 | 0 | 102364.3966 | 0 | 181183.1147 | 0 | 0 | 0 | 0 | 0 | 0
2016-01-18 15:00 | 243628.6512 | 174512.1195 | 0 | 0 | 0 | 0 | 0 | 543295 | 0 | 0 | 0 | 0 | 0 | 0 | 0 | 0 | 0 | 0 | 245064.6559 | 7498995.8575 | 3693231.8327 | 0 | 0 | 0 | 0 | 0 | 0 | 0 | 0 | 0 | 0 | 0 | 0 | 0 | 0 | 12125.8601 | 0 | 102364.3966 | 0 | 181183.1147 | 0 | 0 | 0 | 0 | 0 | 0
2016-01-18 16:00 | 419400.514 | 162126.1908 | 0 | 0 | 0 | 0 | 0 | 536682 | 0 | 0 | 0 | 0 | 0 | 0 | 0 | 0 | 0 | 0 | 414440.7145 | 7396631.4609 | 3512048.718 | 0 | 0 | 0 | 0 | 0 | 0 | 0 | 0 | 0 | 0 | 0 | 0 | 0 | 0 | 182124.7942 | 0 | 102364.3966 | 0 | 181183.1147 | 0 | 0 | 0 | 0 | 0 | 0
2016-01-18 17:00 | 498931.2765 | 159148.3847 | 0 | 0 | 0 | 0 | 0 | 527471 | 0 | 0 | 0 | 0 | 0 | 0 | 0 | 0 | 0 | 0 | 663577.2525 | 7294267.0643 | 3330865.6033 | 0 | 0 | 0 | 0 | 0 | 0 | 0 | 0 | 0 | 0 | 0 | 0 | 0 | 0 | 267888.7505 | 0 | 102364.3966 | 0 | 181183.1147 | 0 | 0 | 0 | 0 | 0 | 0
2016-01-18 18:00 | 559077.2924 | 160908.6139 | 0 | 0 | 0 | 0 | 0 | 517624 | 0 | 0 | 0 | 0 | 0 | 0 | 0 | 0 | 0 | 0 | 906989.1809 | 7191902.6677 | 3330865.6033 | 0 | 0 | 0 | 0 | 0 | 0 | 0 | 0 | 0 | 0 | 0 | 0 | 0 | 0 | 261733.2563 | 0 | 102364.3966 | 0 | 0 | 0 | 0 | 0 | 0 | 0 | 0
2016-01-18 19:00 | 610737.169 | 169596.5294 | 0 | 0 | 0 | 0 | 0 | 509646 | 0 | 0 | 0 | 0 | 0 | 0 | 0 | 0 | 0 | 0 | 1213944.0959 | 7089538.2711 | 3330865.6033 | 0 | 0 | 0 | 0 | 0 | 0 | 0 | 0 | 0 | 0 | 0 | 0 | 0 | 0 | 330059.0485 | 0 | 102364.3966 | 0 | 0 | 0 | 0 | 0 | 0 | 0 | 0
2016-01-18 20:00 | 682290.937 | 179357.1129 | 0 | 0 | 0 | 0 | 0 | 504548 | 0 | 0 | 0 | 0 | 0 | 0 | 0 | 0 | 0 | 0 | 1534311.7738 | 7097300.2214 | 3333752.6789 | 0 | 0 | 0 | 0 | 0 | 0 | 0 | 0 | 0 | 0 | 0 | 0 | 0 | 0 | 344481.3741 | 9702.4379 | 0 | 2916.238 | 0 | 0 | 0 | 0 | 0 | 0 | 0
2016-01-18 21:00 | 713679.8714 | 178153.4358 | 0 | 0 | 0 | 0 | 0 | 507574 | 0 | 0 | 0 | 0 | 0 | 0 | 0 | 0 | 0 | 0 | 1854679.4518 | 7105062.1717 | 3363527.4192 | 0 | 0 | 0 | 0 | 0 | 0 | 0 | 0 | 0 | 0 | 0 | 0 | 0 | 0 | 344481.3741 | 9702.4379 | 0 | 30075.4953 | 0 | 0 | 0 | 0 | 0 | 0 | 0
2016-01-18 22:00 | 543410.049 | 203067.2488 | 0 | 0 | 0 | 0 | 0 | 526254 | 0 | 0 | 0 | 0 | 0 | 0 | 0 | 0 | 0 | 0 | 2175047.1297 | 7002697.7751 | 3212628.0558 | 0 | 0 | 0 | 0 | 0 | 0 | 0 | 0 | 0 | 0 | 0 | 0 | 0 | 0 | 344481.3741 | 0 | 102364.3966 | 0 | 150899.3634 | 0 | 0 | 0 | 0 | 0 | 0
2016-01-18 23:00 | 114131.6268 | 257751.5008 | 0 | 0 | 0 | 0 | 0 | 549477 | 0 | 0 | 0 | 0 | 0 | 0 | 0 | 0 | 0 | 0 | 2137555.3115 | 6900333.3784 | 3031444.9411 | 0 | 0 | 0 | 0 | 0 | 0 | 0 | 0 | 0 | 0 | 0 | 0 | 0 | 0 | -40313.783 | 0 | 102364.3966 | 0 | 181183.1147 | 0 | 0 | 0 | 0 | 0 | 0
2016-01-19 | 6333.4208 | 306589.0965 | 0 | 0 | 0 | 0 | 0 | 562369 | 0 | 0 | 0 | 0 | 0 | 0 | 0 | 0 | 0 | 0 | 2033240.5656 | 6797968.9818 | 2850261.8264 | 0 | 0 | 0 | 0 | 0 | 0 | 0 | 0 | 0 | 0 | 0 | 0 | 0 | 0 | -112166.3934 | 0 | 102364.3966 | 0 | 181183.1147 | 0 | 0 | 0 | 0 | 0 | 0
2016-01-19 01:00 | 670.4917 | 335882.5144 | 0 | 0 | 0 | 0 | 0 | 563958 | 0 | 0 | 0 | 0 | 0 | 0 | 0 | 0 | 0 | 0 | 1949424.4044 | 6695604.5852 | 2669078.7117 | 0 | 0 | 0 | 0 | 0 | 0 | 0 | 0 | 0 | 0 | 0 | 0 | 0 | 0 | -90124.9046 | 0 | 102364.3966 | 0 | 181183.1147 | 0 | 0 | 0 | 0 | 0 | 0
2016-01-19 02:00 | 474.2598 | 351539.0626 | 0 | 0 | 0 | 0 | 0 | 556327 | 0 | 0 | 0 | 0 | 0 | 0 | 0 | 0 | 0 | 0 | 1814628.0397 | 6593240.1886 | 2669078.7117 | 0 | 0 | 0 | 0 | 0 | 0 | 0 | 0 | 0 | 0 | 0 | 0 | 0 | 0 | -144942.3276 | 0 | 102364.3966 | 0 | 0 | 0 | 0 | 0 | 0 | 0 | 0
2016-01-19 03:00 | 13.3504 | 361601.1716 | 0 | 0 | 0 | 0 | 0 | 538055 | 0 | 0 | 0 | 0 | 0 | 0 | 0 | 0 | 0 | 0 | 1778208.8783 | 6490875.792 | 2487895.597 | 0 | 0 | 0 | 0 | 0 | 0 | 0 | 0 | 0 | 0 | 0 | 0 | 0 | 0 | -39160.3886 | 0 | 102364.3966 | 0 | 181183.1147 | 0 | 0 | 0 | 0 | 0 | 0
2016-01-19 04:00 | 0 | 366117.2996 | 0 | 0 | 0 | 0 | 0 | 516738 | 0 | 0 | 0 | 0 | 0 | 0 | 0 | 0 | 0 | 0 | 1765802.1101 | 6388511.3953 | 2306712.4823 | 0 | 0 | 0 | 0 | 0 | 0 | 0 | 0 | 0 | 0 | 0 | 0 | 0 | 0 | -13340.611 | 0 | 102364.3966 | 0 | 181183.1147 | 0 | 0 | 0 | 0 | 0 | 0
2016-01-19 05:00 | 0 | 364902.9033 | 0 | 0 | 0 | 0 | 0 | 501292 | 0 | 0 | 0 | 0 | 0 | 0 | 0 | 0 | 0 | 0 | 1766630.7332 | 6286146.9987 | 2125529.3675 | 0 | 0 | 0 | 0 | 0 | 0 | 0 | 0 | 0 | 0 | 0 | 0 | 0 | 0 | 890.9927 | 0 | 102364.3966 | 0 | 181183.1147 | 0 | 0 | 0 | 0 | 0 | 0
2016-01-19 06:00 | 0 | 360715.4497 | 0 | 0 | 0 | 0 | 0 | 488827 | 0 | 0 | 0 | 0 | 0 | 0 | 0 | 0 | 0 | 0 | 1775157.4746 | 6183782.6021 | 1944346.2528 | 0 | 0 | 0 | 0 | 0 | 0 | 0 | 0 | 0 | 0 | 0 | 0 | 0 | 0 | 9168.5391 | 0 | 102364.3966 | 0 | 181183.1147 | 0 | 0 | 0 | 0 | 0 | 0
2016-01-19 07:00 | 0 | 357994.0708 | 0 | 0 | 0 | 0 | 0 | 482783 | 0 | 0 | 0 | 0 | 0 | 0 | 0 | 0 | 0 | 0 | 1786774.2536 | 6081418.2055 | 1763163.1381 | 0 | 0 | 0 | 0 | 0 | 0 | 0 | 0 | 0 | 0 | 0 | 0 | 0 | 0 | 12491.1602 | 0 | 102364.3966 | 0 | 181183.1147 | 0 | 0 | 0 | 0 | 0 | 0
2016-01-19 08:00 | 0 | 349307.6273 | 0 | 0 | 0 | 0 | 0 | 481076 | 0 | 0 | 0 | 0 | 0 | 0 | 0 | 0 | 0 | 0 | 1791900.1501 | 5979053.8089 | 1581980.0234 | 0 | 0 | 0 | 0 | 0 | 0 | 0 | 0 | 0 | 0 | 0 | 0 | 0 | 0 | 5511.7167 | 0 | 102364.3966 | 0 | 181183.1147 | 0 | 0 | 0 | 0 | 0 | 0
2016-01-19 09:00 | 0 | 341783.7742 | 0 | 0 | 0 | 0 | 0 | 486092 | 0 | 0 | 0 | 0 | 0 | 0 | 0 | 0 | 0 | 0 | 1712908.8556 | 5876689.4123 | 1581980.0234 | 0 | 0 | 0 | 0 | 0 | 0 | 0 | 0 | 0 | 0 | 0 | 0 | 0 | 0 | -84936.8757 | 0 | 102364.3966 | 0 | 0 | 0 | 0 | 0 | 0 | 0 | 0
2016-01-19 10:00 | 0 | 325878.1125 | 0 | 0 | 0 | 0 | 0 | 502163 | 0 | 0 | 0 | 0 | 0 | 0 | 0 | 0 | 0 | 0 | 1676634.3933 | 5774325.0156 | 1400796.9087 | 0 | 0 | 0 | 0 | 0 | 0 | 0 | 0 | 0 | 0 | 0 | 0 | 0 | 0 | -39004.7982 | 0 | 102364.3966 | 0 | 181183.1147 | 0 | 0 | 0 | 0 | 0 | 0
2016-01-19 11:00 | 0 | 307423.3052 | 0 | 0 | 0 | 0 | 0 | 535457 | 0 | 0 | 0 | 0 | 0 | 0 | 0 | 0 | 0 | 0 | 1592233.5403 | 5671960.619 | 1219613.794 | 0 | 0 | 0 | 0 | 0 | 0 | 0 | 0 | 0 | 0 | 0 | 0 | 0 | 0 | -90753.6054 | 0 | 102364.3966 | 0 | 181183.1147 | 0 | 0 | 0 | 0 | 0 | 0
2016-01-19 12:00 | 0 | 297397.6035 | 0 | 0 | 0 | 0 | 0 | 566299 | 0 | 0 | 0 | 0 | 0 | 0 | 0 | 0 | 0 | 0 | 1397370.5971 | 5569596.2224 | 1219613.794 | 0 | 0 | 0 | 0 | 0 | 0 | 0 | 0 | 0 | 0 | 0 | 0 | 0 | 0 | -209530.0464 | 0 | 102364.3966 | 0 | 0 | 0 | 0 | 0 | 0 | 0 | 0
2016-01-19 13:00 | 0 | 287502.9047 | 0 | 0 | 0 | 0 | 0 | 573164 | 0 | 0 | 0 | 0 | 0 | 0 | 0 | 0 | 0 | 0 | 1186921.134 | 5467231.8258 | 1219613.794 | 0 | 0 | 0 | 0 | 0 | 0 | 0 | 0 | 0 | 0 | 0 | 0 | 0 | 0 | -226289.7453 | 0 | 102364.3966 | 0 | 0 | 0 | 0 | 0 | 0 | 0 | 0
2016-01-19 14:00 | 34813.061 | 272719.0923 | 0 | 0 | 0 | 0 | 0 | 566429 | 0 | 0 | 0 | 0 | 0 | 0 | 0 | 0 | 0 | 0 | 1001362.4221 | 5364867.4292 | 1219613.794 | 0 | 0 | 0 | 0 | 0 | 0 | 0 | 0 | 0 | 0 | 0 | 0 | 0 | 0 | -199525.4967 | 0 | 102364.3966 | 0 | 0 | 0 | 0 | 0 | 0 | 0 | 0
2016-01-19 15:00 | 256360.8446 | 243557.4633 | 0 | 0 | 0 | 0 | 0 | 557716 | 0 | 0 | 0 | 0 | 0 | 0 | 0 | 0 | 0 | 0 | 1002825.924 | 5262503.0325 | 1219613.794 | 0 | 0 | 0 | 0 | 0 | 0 | 0 | 0 | 0 | 0 | 0 | 0 | 0 | 0 | 1573.6579 | 0 | 102364.3966 | 0 | 0 | 0 | 0 | 0 | 0 | 0 | 0
2016-01-19 16:00 | 438669.3772 | 238579.5715 | 0 | 0 | 0 | 0 | 0 | 545130 | 0 | 0 | 0 | 0 | 0 | 0 | 0 | 0 | 0 | 0 | 1180911.9018 | 5160138.6359 | 1219613.794 | 0 | 0 | 0 | 0 | 0 | 0 | 0 | 0 | 0 | 0 | 0 | 0 | 0 | 0 | 191490.2988 | 0 | 102364.3966 | 0 | 0 | 0 | 0 | 0 | 0 | 0 | 0
2016-01-19 17:00 | 515081.0507 | 231446.4901 | 0 | 0 | 0 | 0 | 0 | 531980 | 0 | 0 | 0 | 0 | 0 | 0 | 0 | 0 | 0 | 0 | 1435656.4704 | 5057774.2393 | 1219613.794 | 0 | 0 | 0 | 0 | 0 | 0 | 0 | 0 | 0 | 0 | 0 | 0 | 0 | 0 | 273918.8909 | 0 | 102364.3966 | 0 | 0 | 0 | 0 | 0 | 0 | 0 | 0
2016-01-19 18:00 | 558927.4314 | 219076.4137 | 0 | 0 | 0 | 0 | 0 | 520957 | 0 | 0 | 0 | 0 | 0 | 0 | 0 | 0 | 0 | 0 | 1729925.3918 | 4955409.8427 | 1219613.794 | 0 | 0 | 0 | 0 | 0 | 0 | 0 | 0 | 0 | 0 | 0 | 0 | 0 | 0 | 316418.1951 | 0 | 102364.3966 | 0 | 0 | 0 | 0 | 0 | 0 | 0 | 0
2016-01-19 19:00 | 607382.6146 | 206457.16 | 0 | 0 | 0 | 0 | 0 | 512504 | 0 | 0 | 0 | 0 | 0 | 0 | 0 | 0 | 0 | 0 | 2050293.0697 | 4881020.8781 | 1219613.794 | 0 | 0 | 0 | 0 | 0 | 0 | 0 | 0 | 0 | 0 | 0 | 0 | 0 | 0 | 344481.3741 | 0 | 74388.9646 | 0 | 0 | 0 | 0 | 0 | 0 | 0 | 0
2016-01-19 20:00 | 672681.0897 | 190033.9994 | 0 | 0 | 0 | 0 | 0 | 508038 | 0 | 0 | 0 | 0 | 0 | 0 | 0 | 0 | 0 | 0 | 2370660.7476 | 4888782.8284 | 1220102.1383 | 0 | 0 | 0 | 0 | 0 | 0 | 0 | 0 | 0 | 0 | 0 | 0 | 0 | 0 | 344481.3741 | 9702.4379 | 0 | 493.2771 | 0 | 0 | 0 | 0 | 0 | 0 | 0
2016-01-19 21:00 | 673030.6087 | 160050.571 | 0 | 0 | 0 | 0 | 0 | 511350 | 0 | 0 | 0 | 0 | 0 | 0 | 0 | 0 | 0 | 0 | 2691028.4255 | 4849558.3553 | 1220102.1383 | 0 | 0 | 0 | 0 | 0 | 0 | 0 | 0 | 0 | 0 | 0 | 0 | 0 | 0 | 344481.3741 | 0 | 39224.4731 | 0 | 0 | 0 | 0 | 0 | 0 | 0 | 0
2016-01-19 22:00 | 520145.1411 | 147617.3918 | 0 | 0 | 0 | 0 | 0 | 528590 | 0 | 0 | 0 | 0 | 0 | 0 | 0 | 0 | 0 | 0 | 2875674.2367 | 4747193.9586 | 1220102.1383 | 0 | 0 | 0 | 0 | 0 | 0 | 0 | 0 | 0 | 0 | 0 | 0 | 0 | 0 | 198543.883 | 0 | 102364.3966 | 0 | 0 | 0 | 0 | 0 | 0 | 0 | 0
2016-01-19 23:00 | 90970.2374 | 155006.8802 | 0 | 0 | 0 | 0 | 0 | 550838 | 0 | 0 | 0 | 0 | 0 | 0 | 0 | 0 | 0 | 0 | 2647368.9716 | 4644829.562 | 1220102.1383 | 0 | 0 | 0 | 0 | 0 | 0 | 0 | 0 | 0 | 0 | 0 | 0 | 0 | 0 | -245489.5324 | 0 | 102364.3966 | 0 | 0 | 0 | 0 | 0 | 0 | 0 | 0
2016-01-20 | 4913.9204 | 169514.463 | 0 | 0 | 0 | 0 | 0 | 561888 | 0 | 0 | 0 | 0 | 0 | 0 | 0 | 0 | 0 | 0 | 2395434.9634 | 4542465.1654 | 1087098.6883 | 0 | 0 | 0 | 0 | 0 | 0 | 0 | 0 | 0 | 0 | 0 | 0 | 0 | 0 | -270896.783 | 0 | 102364.3966 | 0 | 133003.45 | 0 | 0 | 0 | 0 | 0 | 0
2016-01-20 01:00 | 666.4725 | 183291.6279 | 0 | 0 | 0 | 0 | 0 | 561943 | 0 | 0 | 0 | 0 | 0 | 0 | 0 | 0 | 0 | 0 | 2099124.3622 | 4440100.7688 | 1087098.6883 | 0 | 0 | 0 | 0 | 0 | 0 | 0 | 0 | 0 | 0 | 0 | 0 | 0 | 0 | -318613.5496 | 0 | 102364.3966 | 0 | 0 | 0 | 0 | 0 | 0 | 0 | 0
2016-01-20 02:00 | 462.5973 | 194001.3273 | 0 | 0 | 0 | 0 | 0 | 552117 | 0 | 0 | 0 | 0 | 0 | 0 | 0 | 0 | 0 | 0 | 1894177.4852 | 4337736.3722 | 905915.5736 | 0 | 0 | 0 | 0 | 0 | 0 | 0 | 0 | 0 | 0 | 0 | 0 | 0 | 0 | -220372.986 | 0 | 102364.3966 | 0 | 181183.1147 | 0 | 0 | 0 | 0 | 0 | 0
2016-01-20 03:00 | 15.5841 | 203598.7773 | 0 | 0 | 0 | 0 | 0 | 532519 | 0 | 0 | 0 | 0 | 0 | 0 | 0 | 0 | 0 | 0 | 1715966.6545 | 4235371.9755 | 724732.4589 | 0 | 0 | 0 | 0 | 0 | 0 | 0 | 0 | 0 | 0 | 0 | 0 | 0 | 0 | -191624.5492 | 0 | 102364.3966 | 0 | 181183.1147 | 0 | 0 | 0 | 0 | 0 | 0
2016-01-20 04:00 | 0 | 213324.1068 | 0 | 0 | 0 | 0 | 0 | 508121 | 0 | 0 | 0 | 0 | 0 | 0 | 0 | 0 | 0 | 0 | 1497020.8993 | 4133007.5789 | 724732.4589 | 0 | 0 | 0 | 0 | 0 | 0 | 0 | 0 | 0 | 0 | 0 | 0 | 0 | 0 | -235425.5432 | 0 | 102364.3966 | 0 | 0 | 0 | 0 | 0 | 0 | 0 | 0
2016-01-20 05:00 | 0 | 221040.1174 | 0 | 0 | 0 | 0 | 0 | 489033 | 0 | 0 | 0 | 0 | 0 | 0 | 0 | 0 | 0 | 0 | 1375458.0016 | 4030643.1823 | 543549.3441 | 0 | 0 | 0 | 0 | 0 | 0 | 0 | 0 | 0 | 0 | 0 | 0 | 0 | 0 | -130712.7932 | 0 | 102364.3966 | 0 | 181183.1147 | 0 | 0 | 0 | 0 | 0 | 0
2016-01-20 06:00 | 0 | 231097.5893 | 0 | 0 | 0 | 0 | 0 | 477201 | 0 | 0 | 0 | 0 | 0 | 0 | 0 | 0 | 0 | 0 | 1274252.3127 | 3928278.7857 | 362366.2294 | 0 | 0 | 0 | 0 | 0 | 0 | 0 | 0 | 0 | 0 | 0 | 0 | 0 | 0 | -108823.3214 | 0 | 102364.3966 | 0 | 181183.1147 | 0 | 0 | 0 | 0 | 0 | 0
2016-01-20 07:00 | 0 | 238677.4568 | 0 | 0 | 0 | 0 | 0 | 469244 | 0 | 0 | 0 | 0 | 0 | 0 | 0 | 0 | 0 | 0 | 1115040.7831 | 3825914.3891 | 362366.2294 | 0 | 0 | 0 | 0 | 0 | 0 | 0 | 0 | 0 | 0 | 0 | 0 | 0 | 0 | -171195.1931 | 0 | 102364.3966 | 0 | 0 | 0 | 0 | 0 | 0 | 0 | 0
2016-01-20 08:00 | 0 | 248830.413 | 0 | 0 | 0 | 0 | 0 | 465073 | 0 | 0 | 0 | 0 | 0 | 0 | 0 | 0 | 0 | 0 | 969150.5327 | 3723549.9925 | 362366.2294 | 0 | 0 | 0 | 0 | 0 | 0 | 0 | 0 | 0 | 0 | 0 | 0 | 0 | 0 | -156871.237 | 0 | 102364.3966 | 0 | 0 | 0 | 0 | 0 | 0 | 0 | 0
2016-01-20 09:00 | 0 | 241898.8049 | 0 | 0 | 0 | 0 | 0 | 467668 | 0 | 0 | 0 | 0 | 0 | 0 | 0 | 0 | 0 | 0 | 886855.6644 | 3621185.5958 | 181183.1147 | 0 | 0 | 0 | 0 | 0 | 0 | 0 | 0 | 0 | 0 | 0 | 0 | 0 | 0 | -88489.1058 | 0 | 102364.3966 | 0 | 181183.1147 | 0 | 0 | 0 | 0 | 0 | 0
2016-01-20 10:00 | 0 | 241947.7259 | 0 | 0 | 0 | 0 | 0 | 480665 | 0 | 0 | 0 | 0 | 0 | 0 | 0 | 0 | 0 | 0 | 720063.955 | 3518821.1992 | 181183.1147 | 0 | 0 | 0 | 0 | 0 | 0 | 0 | 0 | 0 | 0 | 0 | 0 | 0 | 0 | -179345.924 | 0 | 102364.3966 | 0 | 0 | 0 | 0 | 0 | 0 | 0 | 0
2016-01-20 11:00 | 0 | 248550.0751 | 0 | 0 | 0 | 0 | 0 | 511178 | 0 | 0 | 0 | 0 | 0 | 0 | 0 | 0 | 0 | 0 | 603490.468 | 3416456.8026 | 0 | 0 | 0 | 0 | 0 | 0 | 0 | 0 | 0 | 0 | 0 | 0 | 0 | 0 | 0 | -125347.8356 | 0 | 102364.3966 | 0 | 181183.1147 | 0 | 0 | 0 | 0 | 0 | 0
2016-01-20 12:00 | 0 | 255356.2233 | 0 | 0 | 0 | 0 | 0 | 538547 | 0 | 0 | 0 | 0 | 0 | 0 | 0 | 0 | 0 | 0 | 395338.4012 | 3314092.406 | 0 | 0 | 0 | 0 | 0 | 0 | 0 | 0 | 0 | 0 | 0 | 0 | 0 | 0 | 0 | -223819.4266 | 0 | 102364.3966 | 0 | 0 | 0 | 0 | 0 | 0 | 0 | 0
2016-01-20 13:00 | 0 | 262160.4869 | 0 | 0 | 0 | 0 | 0 | 545720 | 0 | 0 | 0 | 0 | 0 | 0 | 0 | 0 | 0 | 0 | 186843.4096 | 3211728.0094 | 0 | 0 | 0 | 0 | 0 | 0 | 0 | 0 | 0 | 0 | 0 | 0 | 0 | 0 | 0 | -224188.163 | 0 | 102364.3966 | 0 | 0 | 0 | 0 | 0 | 0 | 0 | 0
2016-01-20 14:00 | 23622.4601 | 265705.7063 | 0 | 0 | 0 | 0 | 0 | 541525 | 0 | 0 | 0 | 0 | 0 | 0 | 0 | 0 | 0 | 0 | 7515.7098 | 3109363.6127 | 0 | 0 | 0 | 0 | 0 | 0 | 0 | 0 | 0 | 0 | 0 | 0 | 0 | 0 | 0 | -192825.4836 | 0 | 102364.3966 | 0 | 0 | 0 | 0 | 0 | 0 | 0 | 0
2016-01-20 15:00 | 226468.9287 | 241861.3129 | 0 | 0 | 0 | 0 | 0 | 535783 | 0 | 0 | 0 | 0 | 0 | 0 | 0 | 0 | 0 | 0 | 0 | 3006999.2161 | 0 | 0 | 0 | 0 | 0 | 0 | 0 | 0 | 0 | 0 | 0 | 0 | 0 | 0 | 0 | -8081.4084 | 0 | 102364.3966 | 0 | 0 | 0 | 0 | 0 | 0 | 0 | 0
2016-01-20 16:00 | 449595.4063 | 226859.4907 | 0 | 0 | 0 | 0 | 0 | 524933 | 0 | 0 | 0 | 0 | 0 | 0 | 0 | 0 | 0 | 0 | 196130.7198 | 2904634.8195 | 0 | 0 | 0 | 0 | 0 | 0 | 0 | 0 | 0 | 0 | 0 | 0 | 0 | 0 | 0 | 210893.2471 | 0 | 102364.3966 | 0 | 0 | 0 | 0 | 0 | 0 | 0 | 0
2016-01-20 17:00 | 568056.1808 | 229375.7561 | 0 | 0 | 0 | 0 | 0 | 513323 | 0 | 0 | 0 | 0 | 0 | 0 | 0 | 0 | 0 | 0 | 515567.3867 | 2802270.4229 | 0 | 0 | 0 | 0 | 0 | 0 | 0 | 0 | 0 | 0 | 0 | 0 | 0 | 0 | 0 | 343480.287 | 0 | 102364.3966 | 0 | 0 | 0 | 0 | 0 | 0 | 0 | 0
2016-01-20 18:00 | 640328.6401 | 235509.2092 | 0 | 0 | 0 | 0 | 0 | 504846 | 0 | 0 | 0 | 0 | 0 | 0 | 0 | 0 | 0 | 0 | 835935.0646 | 2810032.3732 | 16639.9569 | 0 | 0 | 0 | 0 | 0 | 0 | 0 | 0 | 0 | 0 | 0 | 0 | 0 | 0 | 344481.3741 | 9702.4379 | 0 | 16808.0373 | 0 | 0 | 0 | 0 | 0 | 0 | 0
2016-01-20 19:00 | 695975.8463 | 231615.1249 | 0 | 0 | 0 | 0 | 0 | 499511 | 0 | 0 | 0 | 0 | 0 | 0 | 0 | 0 | 0 | 0 | 1156302.7425 | 2817794.3235 | 89797.1546 | 0 | 0 | 0 | 0 | 0 | 0 | 0 | 0 | 0 | 0 | 0 | 0 | 0 | 0 | 344481.3741 | 9702.4379 | 0 | 73896.1592 | 0 | 0 | 0 | 0 | 0 | 0 | 0
2016-01-20 20:00 | 795156.9212 | 129190.05 | 0 | 0 | 0 | 0 | 0 | 496267 | 0 | 0 | 0 | 0 | 0 | 0 | 0 | 0 | 0 | 0 | 1476670.4204 | 2825556.2738 | 162954.3522 | 0 | 0 | 0 | 0 | 0 | 0 | 0 | 0 | 0 | 0 | 0 | 0 | 0 | 0 | 344481.3741 | 9702.4379 | 0 | 73896.1592 | 0 | 0 | 0 | 0 | 0 | 0 | 0
2016-01-20 21:00 | 848886.5046 | 77645.4666 | 0 | 0 | 0 | 0 | 0 | 498452 | 0 | 0 | 0 | 0 | 0 | 0 | 0 | 0 | 0 | 0 | 1797038.0983 | 2833318.2241 | 236111.5498 | 0 | 0 | 0 | 0 | 0 | 0 | 0 | 0 | 0 | 0 | 0 | 0 | 0 | 0 | 344481.3741 | 9702.4379 | 0 | 73896.1592 | 0 | 0 | 0 | 0 | 0 | 0 | 0
2016-01-20 22:00 | 654229.0532 | 228980.9729 | 0 | 0 | 0 | 0 | 0 | 512960 | 0 | 0 | 0 | 0 | 0 | 0 | 0 | 0 | 0 | 0 | 2117405.7762 | 2841080.1745 | 252017.1017 | 0 | 0 | 0 | 0 | 0 | 0 | 0 | 0 | 0 | 0 | 0 | 0 | 0 | 0 | 344481.3741 | 9702.4379 | 0 | 16066.2141 | 0 | 0 | 0 | 0 | 0 | 0 | 0
2016-01-20 23:00 | 151183.327 | 235882.5889 | 0 | 0 | 0 | 0 | 0 | 530355 | 0 | 0 | 0 | 0 | 0 | 0 | 0 | 0 | 0 | 0 | 2067688.795 | 2738715.7778 | 181183.1147 | 0 | 0 | 0 | 0 | 0 | 0 | 0 | 0 | 0 | 0 | 0 | 0 | 0 | 0 | -53459.1196 | 0 | 102364.3966 | 0 | 70833.987 | 0 | 0 | 0 | 0 | 0 | 0
2016-01-21 | 6577.2021 | 245206.4452 | 0 | 0 | 0 | 0 | 0 | 536685 | 0 | 0 | 0 | 0 | 0 | 0 | 0 | 0 | 0 | 0 | 1857945.8925 | 2636351.3812 | 181183.1147 | 0 | 0 | 0 | 0 | 0 | 0 | 0 | 0 | 0 | 0 | 0 | 0 | 0 | 0 | -225530.0026 | 0 | 102364.3966 | 0 | 0 | 0 | 0 | 0 | 0 | 0 | 0
2016-01-21 01:00 | 349.3191 | 253165.8779 | 0 | 0 | 0 | 0 | 0 | 533921 | 0 | 0 | 0 | 0 | 0 | 0 | 0 | 0 | 0 | 0 | 1652383.8513 | 2533986.9846 | 181183.1147 | 0 | 0 | 0 | 0 | 0 | 0 | 0 | 0 | 0 | 0 | 0 | 0 | 0 | 0 | -221034.4529 | 0 | 102364.3966 | 0 | 0 | 0 | 0 | 0 | 0 | 0 | 0
2016-01-21 02:00 | 267.5607 | 254213.8442 | 0 | 0 | 0 | 0 | 0 | 523733 | 0 | 0 | 0 | 0 | 0 | 0 | 0 | 0 | 0 | 0 | 1457195.2235 | 2431622.588 | 181183.1147 | 0 | 0 | 0 | 0 | 0 | 0 | 0 | 0 | 0 | 0 | 0 | 0 | 0 | 0 | -209880.245 | 0 | 102364.3966 | 0 | 0 | 0 | 0 | 0 | 0 | 0 | 0
2016-01-21 03:00 | 15.2797 | 249435.6871 | 0 | 0 | 0 | 0 | 0 | 502414 | 0 | 0 | 0 | 0 | 0 | 0 | 0 | 0 | 0 | 0 | 1237695.8657 | 2402411.8667 | 181183.1147 | 0 | 0 | 0 | 0 | 0 | 0 | 0 | 0 | 0 | 0 | 0 | 0 | 0 | 0 | -236020.8148 | 0 | 29210.7213 | 0 | 0 | 0 | 0 | 0 | 0 | 0 | 0
2016-01-21 04:00 | 0 | 247132.072 | 0 | 0 | 0 | 0 | 0 | 477551 | 0 | 0 | 0 | 0 | 0 | 0 | 0 | 0 | 0 | 0 | 1078621.6181 | 2300047.47 | 181183.1147 | 0 | 0 | 0 | 0 | 0 | 0 | 0 | 0 | 0 | 0 | 0 | 0 | 0 | 0 | -171047.578 | 0 | 102364.3966 | 0 | 0 | 0 | 0 | 0 | 0 | 0 | 0
2016-01-21 05:00 | 0 | 255239.8321 | 0 | 0 | 0 | 0 | 0 | 456315 | 0 | 0 | 0 | 0 | 0 | 0 | 0 | 0 | 0 | 0 | 946837.0676 | 2197683.0734 | 181183.1147 | 0 | 0 | 0 | 0 | 0 | 0 | 0 | 0 | 0 | 0 | 0 | 0 | 0 | 0 | -141703.8178 | 0 | 102364.3966 | 0 | 0 | 0 | 0 | 0 | 0 | 0 | 0
2016-01-21 06:00 | 0 | 267711.4944 | 0 | 0 | 0 | 0 | 0 | 443693 | 0 | 0 | 0 | 0 | 0 | 0 | 0 | 0 | 0 | 0 | 838389.6229 | 2095318.6768 | 181183.1147 | 0 | 0 | 0 | 0 | 0 | 0 | 0 | 0 | 0 | 0 | 0 | 0 | 0 | 0 | -116610.1556 | 0 | 102364.3966 | 0 | 0 | 0 | 0 | 0 | 0 | 0 | 0
2016-01-21 07:00 | 0 | 286039.6908 | 0 | 0 | 0 | 0 | 0 | 435960 | 0 | 0 | 0 | 0 | 0 | 0 | 0 | 0 | 0 | 0 | 754179.0908 | 1992954.2802 | 181183.1147 | 0 | 0 | 0 | 0 | 0 | 0 | 0 | 0 | 0 | 0 | 0 | 0 | 0 | 0 | -90548.9592 | 0 | 102364.3966 | 0 | 0 | 0 | 0 | 0 | 0 | 0 | 0
2016-01-21 08:00 | 0 | 302562.4992 | 0 | 0 | 0 | 0 | 0 | 432949 | 0 | 0 | 0 | 0 | 0 | 0 | 0 | 0 | 0 | 0 | 688135.0006 | 1890589.8836 | 181183.1147 | 0 | 0 | 0 | 0 | 0 | 0 | 0 | 0 | 0 | 0 | 0 | 0 | 0 | 0 | -71015.1508 | 0 | 102364.3966 | 0 | 0 | 0 | 0 | 0 | 0 | 0 | 0
2016-01-21 09:00 | 0 | 325656.0975 | 0 | 0 | 0 | 0 | 0 | 435901 | 0 | 0 | 0 | 0 | 0 | 0 | 0 | 0 | 0 | 0 | 640822.5969 | 1788225.4869 | 181183.1147 | 0 | 0 | 0 | 0 | 0 | 0 | 0 | 0 | 0 | 0 | 0 | 0 | 0 | 0 | -50873.5524 | 0 | 102364.3966 | 0 | 0 | 0 | 0 | 0 | 0 | 0 | 0
2016-01-21 10:00 | 0 | 331699.5119 | 0 | 0 | 0 | 0 | 0 | 448923 | 0 | 0 | 0 | 0 | 0 | 0 | 0 | 0 | 0 | 0 | 587020.1085 | 1685861.0903 | 181183.1147 | 0 | 0 | 0 | 0 | 0 | 0 | 0 | 0 | 0 | 0 | 0 | 0 | 0 | 0 | -57852.138 | 0 | 102364.3966 | 0 | 0 | 0 | 0 | 0 | 0 | 0 | 0
2016-01-21 11:00 | 0 | 333613.3903 | 0 | 0 | 0 | 0 | 0 | 480425 | 0 | 0 | 0 | 0 | 0 | 0 | 0 | 0 | 0 | 0 | 578155.7945 | 1583496.6937 | 0 | 0 | 0 | 0 | 0 | 0 | 0 | 0 | 0 | 0 | 0 | 0 | 0 | 0 | 0 | -9531.5204 | 0 | 102364.3966 | 0 | 181183.1147 | 0 | 0 | 0 | 0 | 0 | 0
2016-01-21 12:00 | 0 | 335055.1029 | 0 | 0 | 0 | 0 | 0 | 510035 | 0 | 0 | 0 | 0 | 0 | 0 | 0 | 0 | 0 | 0 | 470639.8458 | 1481132.2971 | 0 | 0 | 0 | 0 | 0 | 0 | 0 | 0 | 0 | 0 | 0 | 0 | 0 | 0 | 0 | -115608.547 | 0 | 102364.3966 | 0 | 0 | 0 | 0 | 0 | 0 | 0 | 0
2016-01-21 13:00 | 0 | 335954.2834 | 0 | 0 | 0 | 0 | 0 | 518534 | 0 | 0 | 0 | 0 | 0 | 0 | 0 | 0 | 0 | 0 | 356056.0649 | 1378767.9005 | 0 | 0 | 0 | 0 | 0 | 0 | 0 | 0 | 0 | 0 | 0 | 0 | 0 | 0 | 0 | -123208.3666 | 0 | 102364.3966 | 0 | 0 | 0 | 0 | 0 | 0 | 0 | 0
2016-01-21 14:00 | 55184.3034 | 322795.0456 | 0 | 0 | 0 | 0 | 0 | 515838 | 0 | 0 | 0 | 0 | 0 | 0 | 0 | 0 | 0 | 0 | 283062.8749 | 1276403.5038 | 0 | 0 | 0 | 0 | 0 | 0 | 0 | 0 | 0 | 0 | 0 | 0 | 0 | 0 | 0 | -78487.301 | 0 | 102364.3966 | 0 | 0 | 0 | 0 | 0 | 0 | 0 | 0
2016-01-21 15:00 | 345046.4483 | 311983.9101 | 0 | 0 | 0 | 0 | 0 | 511625 | 0 | 0 | 0 | 0 | 0 | 0 | 0 | 0 | 0 | 0 | 473505.2138 | 1174039.1072 | 0 | 0 | 0 | 0 | 0 | 0 | 0 | 0 | 0 | 0 | 0 | 0 | 0 | 0 | 0 | 204776.7085 | 0 | 102364.3966 | 0 | 0 | 0 | 0 | 0 | 0 | 0 | 0
2016-01-21 16:00 | 582649.9779 | 330008.2646 | 0 | 0 | 0 | 0 | 0 | 504869 | 0 | 0 | 0 | 0 | 0 | 0 | 0 | 0 | 0 | 0 | 793872.8917 | 1181801.0575 | 53069.3762 | 0 | 0 | 0 | 0 | 0 | 0 | 0 | 0 | 0 | 0 | 0 | 0 | 0 | 0 | 344481.3741 | 9702.4379 | 0 | 53605.4305 | 0 | 0 | 0 | 0 | 0 | 0 | 0
2016-01-21 17:00 | 661832.8532 | 263561.118 | 0 | 0 | 0 | 0 | 0 | 497314 | 0 | 0 | 0 | 0 | 0 | 0 | 0 | 0 | 0 | 0 | 1114240.5696 | 1189563.0079 | 126226.5738 | 0 | 0 | 0 | 0 | 0 | 0 | 0 | 0 | 0 | 0 | 0 | 0 | 0 | 0 | 344481.3741 | 9702.4379 | 0 | 73896.1592 | 0 | 0 | 0 | 0 | 0 | 0 | 0
2016-01-21 18:00 | 690302.6461 | 228496.3251 | 0 | 0 | 0 | 0 | 0 | 490719 | 0 | 0 | 0 | 0 | 0 | 0 | 0 | 0 | 0 | 0 | 1434608.2475 | 1197324.9582 | 199383.7715 | 0 | 0 | 0 | 0 | 0 | 0 | 0 | 0 | 0 | 0 | 0 | 0 | 0 | 0 | 344481.3741 | 9702.4379 | 0 | 73896.1592 | 0 | 0 | 0 | 0 | 0 | 0 | 0
2016-01-21 19:00 | 743319.0051 | 171098.9661 | 0 | 0 | 0 | 0 | 0 | 486338 | 0 | 0 | 0 | 0 | 0 | 0 | 0 | 0 | 0 | 0 | 1754975.9254 | 1205086.9085 | 272540.9691 | 0 | 0 | 0 | 0 | 0 | 0 | 0 | 0 | 0 | 0 | 0 | 0 | 0 | 0 | 344481.3741 | 9702.4379 | 0 | 73896.1592 | 0 | 0 | 0 | 0 | 0 | 0 | 0
2016-01-21 20:00 | 828092.5812 | 83971.39 | 0 | 0 | 0 | 0 | 0 | 483984 | 0 | 0 | 0 | 0 | 0 | 0 | 0 | 0 | 0 | 0 | 2075343.6034 | 1212848.8588 | 345698.1667 | 0 | 0 | 0 | 0 | 0 | 0 | 0 | 0 | 0 | 0 | 0 | 0 | 0 | 0 | 344481.3741 | 9702.4379 | 0 | 73896.1592 | 0 | 0 | 0 | 0 | 0 | 0 | 0
2016-01-21 21:00 | 883911.596 | 30580.3752 | 0 | 0 | 0 | 0 | 0 | 486412 | 0 | 0 | 0 | 0 | 0 | 0 | 0 | 0 | 0 | 0 | 2395711.2813 | 1220610.8091 | 418855.3643 | 0 | 0 | 0 | 0 | 0 | 0 | 0 | 0 | 0 | 0 | 0 | 0 | 0 | 0 | 344481.3741 | 9702.4379 | 0 | 73896.1592 | 0 | 0 | 0 | 0 | 0 | 0 | 0
2016-01-21 22:00 | 659525.124 | 270515.8472 | 0 | 0 | 0 | 0 | 0 | 501961 | 0 | 0 | 0 | 0 | 0 | 0 | 0 | 0 | 0 | 0 | 2716078.9592 | 1228372.7594 | 492012.5619 | 0 | 0 | 0 | 0 | 0 | 0 | 0 | 0 | 0 | 0 | 0 | 0 | 0 | 0 | 344481.3741 | 9702.4379 | 0 | 73896.1592 | 0 | 0 | 0 | 0 | 0 | 0 | 0
2016-01-21 23:00 | 136718.9013 | 268420.182 | 0 | 0 | 0 | 0 | 0 | 520445 | 0 | 0 | 0 | 0 | 0 | 0 | 0 | 0 | 0 | 0 | 2715905.3805 | 1126008.3628 | 362366.2294 | 0 | 0 | 0 | 0 | 0 | 0 | 0 | 0 | 0 | 0 | 0 | 0 | 0 | 0 | -186.6437 | 0 | 102364.3966 | 0 | 129646.3325 | 0 | 0 | 0 | 0 | 0 | 0
2016-01-22 | 7514.7221 | 242226.235 | 0 | 0 | 0 | 0 | 0 | 527936 | 0 | 0 | 0 | 0 | 0 | 0 | 0 | 0 | 0 | 0 | 2512399.3462 | 1023643.9662 | 362366.2294 | 0 | 0 | 0 | 0 | 0 | 0 | 0 | 0 | 0 | 0 | 0 | 0 | 0 | 0 | -218823.6929 | 0 | 102364.3966 | 0 | 0 | 0 | 0 | 0 | 0 | 0 | 0
2016-01-22 01:00 | 632.0087 | 226087.5676 | 0 | 0 | 0 | 0 | 0 | 526468 | 0 | 0 | 0 | 0 | 0 | 0 | 0 | 0 | 0 | 0 | 2361303.7952 | 921279.5696 | 181183.1147 | 0 | 0 | 0 | 0 | 0 | 0 | 0 | 0 | 0 | 0 | 0 | 0 | 0 | 0 | -162468.3343 | 0 | 102364.3966 | 0 | 181183.1147 | 0 | 0 | 0 | 0 | 0 | 0
2016-01-22 02:00 | 484.1213 | 212550.704 | 0 | 0 | 0 | 0 | 0 | 516856 | 0 | 0 | 0 | 0 | 0 | 0 | 0 | 0 | 0 | 0 | 2206420.5859 | 818915.173 | 0 | 0 | 0 | 0 | 0 | 0 | 0 | 0 | 0 | 0 | 0 | 0 | 0 | 0 | 0 | -166541.0853 | 0 | 102364.3966 | 0 | 181183.1147 | 0 | 0 | 0 | 0 | 0 | 0
2016-01-22 03:00 | 16.545 | 204256.7389 | 0 | 0 | 0 | 0 | 0 | 498821 | 0 | 0 | 0 | 0 | 0 | 0 | 0 | 0 | 0 | 0 | 1987706.5653 | 716550.7763 | 0 | 0 | 0 | 0 | 0 | 0 | 0 | 0 | 0 | 0 | 0 | 0 | 0 | 0 | 0 | -235176.3661 | 0 | 102364.3966 | 0 | 0 | 0 | 0 | 0 | 0 | 0 | 0
2016-01-22 04:00 | 0 | 203610.2981 | 0 | 0 | 0 | 0 | 0 | 476229 | 0 | 0 | 0 | 0 | 0 | 0 | 0 | 0 | 0 | 0 | 1789386.5281 | 614186.3797 | 0 | 0 | 0 | 0 | 0 | 0 | 0 | 0 | 0 | 0 | 0 | 0 | 0 | 0 | 0 | -213247.3519 | 0 | 102364.3966 | 0 | 0 | 0 | 0 | 0 | 0 | 0 | 0
2016-01-22 05:00 | 0 | 209190.1902 | 0 | 0 | 0 | 0 | 0 | 456375 | 0 | 0 | 0 | 0 | 0 | 0 | 0 | 0 | 0 | 0 | 1614720.0106 | 511821.9831 | 0 | 0 | 0 | 0 | 0 | 0 | 0 | 0 | 0 | 0 | 0 | 0 | 0 | 0 | 0 | -187813.4597 | 0 | 102364.3966 | 0 | 0 | 0 | 0 | 0 | 0 | 0 | 0
2016-01-22 06:00 | 0 | 220712.9242 | 0 | 0 | 0 | 0 | 0 | 444230 | 0 | 0 | 0 | 0 | 0 | 0 | 0 | 0 | 0 | 0 | 1462064.4857 | 409457.5865 | 0 | 0 | 0 | 0 | 0 | 0 | 0 | 0 | 0 | 0 | 0 | 0 | 0 | 0 | 0 | -164145.7257 | 0 | 102364.3966 | 0 | 0 | 0 | 0 | 0 | 0 | 0 | 0
2016-01-22 07:00 | 0 | 233427.3627 | 0 | 0 | 0 | 0 | 0 | 436401 | 0 | 0 | 0 | 0 | 0 | 0 | 0 | 0 | 0 | 0 | 1328514.3585 | 307093.1899 | 0 | 0 | 0 | 0 | 0 | 0 | 0 | 0 | 0 | 0 | 0 | 0 | 0 | 0 | 0 | -143602.2872 | 0 | 102364.3966 | 0 | 0 | 0 | 0 | 0 | 0 | 0 | 0
2016-01-22 08:00 | 0 | 243987.3198 | 0 | 0 | 0 | 0 | 0 | 433510 | 0 | 0 | 0 | 0 | 0 | 0 | 0 | 0 | 0 | 0 | 1207473.6214 | 204728.7932 | 0 | 0 | 0 | 0 | 0 | 0 | 0 | 0 | 0 | 0 | 0 | 0 | 0 | 0 | 0 | -130151.3302 | 0 | 102364.3966 | 0 | 0 | 0 | 0 | 0 | 0 | 0 | 0
2016-01-22 09:00 | 0 | 237485.9345 | 0 | 0 | 0 | 0 | 0 | 436978 | 0 | 0 | 0 | 0 | 0 | 0 | 0 | 0 | 0 | 0 | 1077161.356 | 102364.3966 | 0 | 0 | 0 | 0 | 0 | 0 | 0 | 0 | 0 | 0 | 0 | 0 | 0 | 0 | 0 | -140120.7155 | 0 | 102364.3966 | 0 | 0 | 0 | 0 | 0 | 0 | 0 | 0
2016-01-22 10:00 | 0 | 239934.6403 | 0 | 0 | 0 | 0 | 0 | 449180 | 0 | 0 | 0 | 0 | 0 | 0 | 0 | 0 | 0 | 0 | 937778.5271 | 0 | 0 | 0 | 0 | 0 | 0 | 0 | 0 | 0 | 0 | 0 | 0 | 0 | 0 | 0 | 0 | -149874.0096 | 0 | 102364.3966 | 0 | 0 | 0 | 0 | 0 | 0 | 0 | 0
2016-01-22 11:00 | 0 | 241551.4471 | 0 | 0 | 0 | 0 | 0 | 477761 | 0 | 0 | 0 | 0 | 0 | 0 | 0 | 0 | 0 | 0 | 718103.6429 | 0 | 0 | 0 | 0 | 0 | 0 | 0 | 0 | 0 | 0 | 0 | 0 | 0 | 0 | 0 | 0 | -236209.5529 | 0 | 0 | 0 | 0 | 0 | 0 | 0 | 0 | 0 | 0
2016-01-22 12:00 | 0 | 242401.3209 | 0 | 0 | 0 | 0 | 0 | 507663 | 0 | 0 | 0 | 0 | 0 | 0 | 0 | 0 | 0 | 0 | 471410.2813 | 0 | 0 | 0 | 0 | 0 | 0 | 0 | 0 | 0 | 0 | 0 | 0 | 0 | 0 | 0 | 0 | -265261.6791 | 0 | 0 | 0 | 0 | 0 | 0 | 0 | 0 | 0 | 0
2016-01-22 13:00 | 0 | 243936.0385 | 0 | 0 | 0 | 0 | 0 | 521669 | 0 | 0 | 0 | 0 | 0 | 0 | 0 | 0 | 0 | 0 | 213118.6271 | 0 | 0 | 0 | 0 | 0 | 0 | 0 | 0 | 0 | 0 | 0 | 0 | 0 | 0 | 0 | 0 | -277732.9615 | 0 | 0 | 0 | 0 | 0 | 0 | 0 | 0 | 0 | 0
2016-01-22 14:00 | 56622.2958 | 241947.8901 | 0 | 0 | 0 | 0 | 0 | 527730 | 0 | 0 | 0 | 0 | 0 | 0 | 0 | 0 | 0 | 0 | 0 | 0 | 0 | 0 | 0 | 0 | 0 | 0 | 0 | 0 | 0 | 0 | 0 | 0 | 0 | 0 | 0 | -229159.8141 | 0 | 0 | 0 | 0 | 0 | 0 | 0 | 0 | 0 | 0
2016-01-22 15:00 | 339770.786 | 233657.3103 | 0 | 0 | 0 | 0 | 0 | 530526 | 0 | 0 | 0 | 0 | 0 | 0 | 0 | 0 | 0 | 0 | 39898.9495 | 0 | 0 | 0 | 0 | 0 | 0 | 0 | 0 | 0 | 0 | 0 | 0 | 0 | 0 | 0 | 0 | 42902.0962 | 0 | 0 | 0 | 0 | 0 | 0 | 0 | 0 | 0 | 0
2016-01-22 16:00 | 575720.8269 | 221700.3263 | 0 | 0 | 0 | 0 | 0 | 527349 | 0 | 0 | 0 | 0 | 0 | 0 | 0 | 0 | 0 | 0 | 291066.052 | 0 | 0 | 0 | 0 | 0 | 0 | 0 | 0 | 0 | 0 | 0 | 0 | 0 | 0 | 0 | 0 | 270072.1532 | 0 | 0 | 0 | 0 | 0 | 0 | 0 | 0 | 0 | 0
2016-01-22 17:00 | 642901.94 | 208054.3581 | 0 | 0 | 0 | 0 | 0 | 521407 | 0 | 0 | 0 | 0 | 0 | 0 | 0 | 0 | 0 | 0 | 597546.8992 | 0 | 0 | 0 | 0 | 0 | 0 | 0 | 0 | 0 | 0 | 0 | 0 | 0 | 0 | 0 | 0 | 329549.2981 | 0 | 0 | 0 | 0 | 0 | 0 | 0 | 0 | 0 | 0
2016-01-22 18:00 | 663537.4223 | 206531.3897 | 0 | 0 | 0 | 0 | 0 | 515885 | 0 | 0 | 0 | 0 | 0 | 0 | 0 | 0 | 0 | 0 | 917914.5771 | 7761.9503 | 0 | 0 | 0 | 0 | 0 | 0 | 0 | 0 | 0 | 0 | 0 | 0 | 0 | 0 | 0 | 344481.3741 | 9702.4379 | 0 | 0 | 0 | 0 | 0 | 0 | 0 | 0 | 0
2016-01-22 19:00 | 713851.8787 | 150878.9333 | 0 | 0 | 0 | 0 | 0 | 510547 | 0 | 0 | 0 | 0 | 0 | 0 | 0 | 0 | 0 | 0 | 1238282.255 | 15523.9006 | 0 | 0 | 0 | 0 | 0 | 0 | 0 | 0 | 0 | 0 | 0 | 0 | 0 | 0 | 0 | 344481.3741 | 9702.4379 | 0 | 0 | 0 | 0 | 0 | 0 | 0 | 0 | 0
2016-01-22 20:00 | 796024.0706 | 64673.7414 | 0 | 0 | 0 | 0 | 0 | 506514 | 0 | 0 | 0 | 0 | 0 | 0 | 0 | 0 | 0 | 0 | 1558649.9329 | 23285.8509 | 0 | 0 | 0 | 0 | 0 | 0 | 0 | 0 | 0 | 0 | 0 | 0 | 0 | 0 | 0 | 344481.3741 | 9702.4379 | 0 | 0 | 0 | 0 | 0 | 0 | 0 | 0 | 0
2016-01-22 21:00 | 819007.7264 | 42222.0856 | 0 | 0 | 0 | 0 | 0 | 507046 | 0 | 0 | 0 | 0 | 0 | 0 | 0 | 0 | 0 | 0 | 1879017.6108 | 31047.8013 | 0 | 0 | 0 | 0 | 0 | 0 | 0 | 0 | 0 | 0 | 0 | 0 | 0 | 0 | 0 | 344481.3741 | 9702.4379 | 0 | 0 | 0 | 0 | 0 | 0 | 0 | 0 | 0
2016-01-22 22:00 | 563917.0172 | 259195.5394 | 0 | 0 | 0 | 0 | 0 | 517154 | 0 | 0 | 0 | 0 | 0 | 0 | 0 | 0 | 0 | 0 | 2163559.0685 | 31047.8013 | 0 | 0 | 0 | 0 | 0 | 0 | 0 | 0 | 0 | 0 | 0 | 0 | 0 | 0 | 0 | 305958.5567 | 0 | 0 | 0 | 0 | 0 | 0 | 0 | 0 | 0 | 0
2016-01-22 23:00 | 119709.7914 | 300117.6797 | 0 | 0 | 0 | 0 | 0 | 529079 | 0 | 0 | 0 | 0 | 0 | 0 | 0 | 0 | 0 | 0 | 2061955.1466 | 31047.8013 | 0 | 0 | 0 | 0 | 0 | 0 | 0 | 0 | 0 | 0 | 0 | 0 | 0 | 0 | 0 | -109251.529 | 0 | 0 | 0 | 0 | 0 | 0 | 0 | 0 | 0 | 0
2016-01-23 | 6940.8564 | 340008.2186 | 0 | 0 | 0 | 0 | 0 | 532762 | 0 | 0 | 0 | 0 | 0 | 0 | 0 | 0 | 0 | 0 | 1889149.1264 | 31047.8013 | 0 | 0 | 0 | 0 | 0 | 0 | 0 | 0 | 0 | 0 | 0 | 0 | 0 | 0 | 0 | -185812.925 | 0 | 0 | 0 | 0 | 0 | 0 | 0 | 0 | 0 | 0
2016-01-23 01:00 | 663.7437 | 368031.1835 | 0 | 0 | 0 | 0 | 0 | 529195 | 0 | 0 | 0 | 0 | 0 | 0 | 0 | 0 | 0 | 0 | 1739884.0587 | 31047.8013 | 0 | 0 | 0 | 0 | 0 | 0 | 0 | 0 | 0 | 0 | 0 | 0 | 0 | 0 | 0 | -160500.0728 | 0 | 0 | 0 | 0 | 0 | 0 | 0 | 0 | 0 | 0
2016-01-23 02:00 | 481.9223 | 389498.7367 | 0 | 0 | 0 | 0 | 0 | 520505 | 0 | 0 | 0 | 0 | 0 | 0 | 0 | 0 | 0 | 0 | 1609473.1543 | 38809.7516 | 0 | 0 | 0 | 0 | 0 | 0 | 0 | 0 | 0 | 0 | 0 | 0 | 0 | 0 | 0 | -140226.7789 | 9702.4379 | 0 | 0 | 0 | 0 | 0 | 0 | 0 | 0 | 0
2016-01-23 03:00 | 15.5883 | 171012.4755 | 0 | 0 | 0 | 0 | 0 | 505807 | 0 | 0 | 0 | 0 | 0 | 0 | 0 | 0 | 0 | 0 | 1289105.4763 | 46571.7019 | 0 | 0 | 0 | 0 | 0 | 0 | 0 | 0 | 0 | 0 | 0 | 0 | 0 | 0 | 0 | -344481.3741 | 9702.4379 | 0 | 0 | 0 | 0 | 0 | 0 | 0 | 0 | 0
2016-01-23 04:00 | 0 | 408899.4966 | 0 | 0 | 0 | 0 | 0 | 487425 | 0 | 0 | 0 | 0 | 0 | 0 | 0 | 0 | 0 | 0 | 1216076.7582 | 46571.7019 | 0 | 0 | 0 | 0 | 0 | 0 | 0 | 0 | 0 | 0 | 0 | 0 | 0 | 0 | 0 | -78525.5034 | 0 | 0 | 0 | 0 | 0 | 0 | 0 | 0 | 0 | 0
2016-01-23 05:00 | 0 | 412547.8366 | 0 | 0 | 0 | 0 | 0 | 471931 | 0 | 0 | 0 | 0 | 0 | 0 | 0 | 0 | 0 | 0 | 1151827.1489 | 54333.6522 | 0 | 0 | 0 | 0 | 0 | 0 | 0 | 0 | 0 | 0 | 0 | 0 | 0 | 0 | 0 | -69085.6013 | 9702.4379 | 0 | 0 | 0 | 0 | 0 | 0 | 0 | 0 | 0
2016-01-23 06:00 | 0 | 417714.4652 | 0 | 0 | 0 | 0 | 0 | 460046 | 0 | 0 | 0 | 0 | 0 | 0 | 0 | 0 | 0 | 0 | 1106815.9927 | 59187.6985 | 0 | 0 | 0 | 0 | 0 | 0 | 0 | 0 | 0 | 0 | 0 | 0 | 0 | 0 | 0 | -48399.0927 | 6067.5579 | 0 | 0 | 0 | 0 | 0 | 0 | 0 | 0 | 0
2016-01-23 07:00 | 0 | 425083.9356 | 0 | 0 | 0 | 0 | 0 | 452760 | 0 | 0 | 0 | 0 | 0 | 0 | 0 | 0 | 0 | 0 | 1072053.9856 | 66949.6488 | 0 | 0 | 0 | 0 | 0 | 0 | 0 | 0 | 0 | 0 | 0 | 0 | 0 | 0 | 0 | -37378.5023 | 9702.4379 | 0 | 0 | 0 | 0 | 0 | 0 | 0 | 0 | 0
2016-01-23 08:00 | 0 | 114063.0638 | 0 | 0 | 0 | 0 | 0 | 448842 | 0 | 0 | 0 | 0 | 0 | 0 | 0 | 0 | 0 | 0 | 751686.3077 | 74711.5991 | 0 | 0 | 0 | 0 | 0 | 0 | 0 | 0 | 0 | 0 | 0 | 0 | 0 | 0 | 0 | -344481.3741 | 9702.4379 | 0 | 0 | 0 | 0 | 0 | 0 | 0 | 0 | 0
2016-01-23 09:00 | 0 | 417013.0984 | 0 | 0 | 0 | 0 | 0 | 449099 | 0 | 0 | 0 | 0 | 0 | 0 | 0 | 0 | 0 | 0 | 721846.4192 | 74711.5991 | 0 | 0 | 0 | 0 | 0 | 0 | 0 | 0 | 0 | 0 | 0 | 0 | 0 | 0 | 0 | -32085.9016 | 0 | 0 | 0 | 0 | 0 | 0 | 0 | 0 | 0 | 0
2016-01-23 10:00 | 0 | 119509.0638 | 0 | 0 | 0 | 0 | 0 | 454288 | 0 | 0 | 0 | 0 | 0 | 0 | 0 | 0 | 0 | 0 | 401478.7413 | 82473.5494 | 0 | 0 | 0 | 0 | 0 | 0 | 0 | 0 | 0 | 0 | 0 | 0 | 0 | 0 | 0 | -344481.3741 | 9702.4379 | 0 | 0 | 0 | 0 | 0 | 0 | 0 | 0 | 0
2016-01-23 11:00 | 0 | 425009.8619 | 0 | 0 | 0 | 0 | 0 | 463739 | 0 | 0 | 0 | 0 | 0 | 0 | 0 | 0 | 0 | 0 | 365460.6429 | 82473.5494 | 0 | 0 | 0 | 0 | 0 | 0 | 0 | 0 | 0 | 0 | 0 | 0 | 0 | 0 | 0 | -38729.1381 | 0 | 0 | 0 | 0 | 0 | 0 | 0 | 0 | 0 | 0
2016-01-23 12:00 | 0 | 419933.4036 | 0 | 0 | 0 | 0 | 0 | 478856 | 0 | 0 | 0 | 0 | 0 | 0 | 0 | 0 | 0 | 0 | 310662.6282 | 82473.5494 | 0 | 0 | 0 | 0 | 0 | 0 | 0 | 0 | 0 | 0 | 0 | 0 | 0 | 0 | 0 | -58922.5964 | 0 | 0 | 0 | 0 | 0 | 0 | 0 | 0 | 0 | 0
2016-01-23 13:00 | 0 | 417581.277 | 0 | 0 | 0 | 0 | 0 | 495520 | 0 | 0 | 0 | 0 | 0 | 0 | 0 | 0 | 0 | 0 | 238179.6159 | 82473.5494 | 0 | 0 | 0 | 0 | 0 | 0 | 0 | 0 | 0 | 0 | 0 | 0 | 0 | 0 | 0 | -77938.723 | 0 | 0 | 0 | 0 | 0 | 0 | 0 | 0 | 0 | 0
2016-01-23 14:00 | 50817.8024 | 409160.1203 | 0 | 0 | 0 | 0 | 0 | 509928 | 0 | 0 | 0 | 0 | 0 | 0 | 0 | 0 | 0 | 0 | 191726.0439 | 82473.5494 | 0 | 0 | 0 | 0 | 0 | 0 | 0 | 0 | 0 | 0 | 0 | 0 | 0 | 0 | 0 | -49950.0774 | 0 | 0 | 0 | 0 | 0 | 0 | 0 | 0 | 0 | 0
2016-01-23 15:00 | 276981.4025 | 370039.127 | 0 | 0 | 0 | 0 | 0 | 516578 | 0 | 0 | 0 | 0 | 0 | 0 | 0 | 0 | 0 | 0 | 313037.5963 | 82473.5494 | 0 | 0 | 0 | 0 | 0 | 0 | 0 | 0 | 0 | 0 | 0 | 0 | 0 | 0 | 0 | 130442.5294 | 0 | 0 | 0 | 0 | 0 | 0 | 0 | 0 | 0 | 0
2016-01-23 16:00 | 479545.7936 | 334220.9003 | 0 | 0 | 0 | 0 | 0 | 513731 | 0 | 0 | 0 | 0 | 0 | 0 | 0 | 0 | 0 | 0 | 592070.7916 | 82473.5494 | 0 | 0 | 0 | 0 | 0 | 0 | 0 | 0 | 0 | 0 | 0 | 0 | 0 | 0 | 0 | 300035.6939 | 0 | 0 | 0 | 0 | 0 | 0 | 0 | 0 | 0 | 0
2016-01-23 17:00 | 564123.4367 | 295703.3752 | 0 | 0 | 0 | 0 | 0 | 505643 | 0 | 0 | 0 | 0 | 0 | 0 | 0 | 0 | 0 | 0 | 912438.4695 | 90235.4998 | 0 | 0 | 0 | 0 | 0 | 0 | 0 | 0 | 0 | 0 | 0 | 0 | 0 | 0 | 0 | 344481.3741 | 9702.4379 | 0 | 0 | 0 | 0 | 0 | 0 | 0 | 0 | 0
2016-01-23 18:00 | 611699.4396 | 237189.3724 | 0 | 0 | 0 | 0 | 0 | 494705 | 0 | 0 | 0 | 0 | 0 | 0 | 0 | 0 | 0 | 0 | 1232806.1474 | 97997.4501 | 0 | 0 | 0 | 0 | 0 | 0 | 0 | 0 | 0 | 0 | 0 | 0 | 0 | 0 | 0 | 344481.3741 | 9702.4379 | 0 | 0 | 0 | 0 | 0 | 0 | 0 | 0 | 0
2016-01-23 19:00 | 666357.9634 | 171185.8486 | 0 | 0 | 0 | 0 | 0 | 483360 | 0 | 0 | 0 | 0 | 0 | 0 | 0 | 0 | 0 | 0 | 1553173.8253 | 105759.4004 | 0 | 0 | 0 | 0 | 0 | 0 | 0 | 0 | 0 | 0 | 0 | 0 | 0 | 0 | 0 | 344481.3741 | 9702.4379 | 0 | 0 | 0 | 0 | 0 | 0 | 0 | 0 | 0
2016-01-23 20:00 | 739786.661 | 91176.151 | 0 | 0 | 0 | 0 | 0 | 476779 | 0 | 0 | 0 | 0 | 0 | 0 | 0 | 0 | 0 | 0 | 1873541.5032 | 113521.3507 | 0 | 0 | 0 | 0 | 0 | 0 | 0 | 0 | 0 | 0 | 0 | 0 | 0 | 0 | 0 | 344481.3741 | 9702.4379 | 0 | 0 | 0 | 0 | 0 | 0 | 0 | 0 | 0
2016-01-23 21:00 | 741021.8977 | 89888.9143 | 0 | 0 | 0 | 0 | 0 | 476727 | 0 | 0 | 0 | 0 | 0 | 0 | 0 | 0 | 0 | 0 | 2193909.1811 | 121283.301 | 0 | 0 | 0 | 0 | 0 | 0 | 0 | 0 | 0 | 0 | 0 | 0 | 0 | 0 | 0 | 344481.3741 | 9702.4379 | 0 | 0 | 0 | 0 | 0 | 0 | 0 | 0 | 0
2016-01-23 22:00 | 580295.4976 | 246404.7392 | 0 | 0 | 0 | 0 | 0 | 488300 | 0 | 0 | 0 | 0 | 0 | 0 | 0 | 0 | 0 | 0 | 2508621.4013 | 121283.301 | 0 | 0 | 0 | 0 | 0 | 0 | 0 | 0 | 0 | 0 | 0 | 0 | 0 | 0 | 0 | 338400.2368 | 0 | 0 | 0 | 0 | 0 | 0 | 0 | 0 | 0 | 0
2016-01-23 23:00 | 138856.3659 | 292679.5382 | 0 | 0 | 0 | 0 | 0 | 505374 | 0 | 0 | 0 | 0 | 0 | 0 | 0 | 0 | 0 | 0 | 2439951.9721 | 121283.301 | 0 | 0 | 0 | 0 | 0 | 0 | 0 | 0 | 0 | 0 | 0 | 0 | 0 | 0 | 0 | -73838.0959 | 0 | 0 | 0 | 0 | 0 | 0 | 0 | 0 | 0 | 0
2016-01-24 | 7770.5182 | 330887.5194 | 0 | 0 | 0 | 0 | 0 | 514019 | 0 | 0 | 0 | 0 | 0 | 0 | 0 | 0 | 0 | 0 | 2276866.2771 | 121283.301 | 0 | 0 | 0 | 0 | 0 | 0 | 0 | 0 | 0 | 0 | 0 | 0 | 0 | 0 | 0 | -175360.9624 | 0 | 0 | 0 | 0 | 0 | 0 | 0 | 0 | 0 | 0
2016-01-24 01:00 | 653.7101 | 347960.8116 | 0 | 0 | 0 | 0 | 0 | 514024 | 0 | 0 | 0 | 0 | 0 | 0 | 0 | 0 | 0 | 0 | 2123035.4622 | 121283.301 | 0 | 0 | 0 | 0 | 0 | 0 | 0 | 0 | 0 | 0 | 0 | 0 | 0 | 0 | 0 | -165409.4784 | 0 | 0 | 0 | 0 | 0 | 0 | 0 | 0 | 0 | 0
2016-01-24 02:00 | 456.437 | 352361.3943 | 0 | 0 | 0 | 0 | 0 | 508962 | 0 | 0 | 0 | 0 | 0 | 0 | 0 | 0 | 0 | 0 | 1977821.3853 | 121283.301 | 0 | 0 | 0 | 0 | 0 | 0 | 0 | 0 | 0 | 0 | 0 | 0 | 0 | 0 | 0 | -156144.1686 | 0 | 0 | 0 | 0 | 0 | 0 | 0 | 0 | 0 | 0
2016-01-24 03:00 | 15.6975 | 352770.4627 | 0 | 0 | 0 | 0 | 0 | 497824 | 0 | 0 | 0 | 0 | 0 | 0 | 0 | 0 | 0 | 0 | 1842936.1943 | 121283.301 | 0 | 0 | 0 | 0 | 0 | 0 | 0 | 0 | 0 | 0 | 0 | 0 | 0 | 0 | 0 | -145037.8398 | 0 | 0 | 0 | 0 | 0 | 0 | 0 | 0 | 0 | 0
2016-01-24 04:00 | 0 | 345042.1818 | 0 | 0 | 0 | 0 | 0 | 482754 | 0 | 0 | 0 | 0 | 0 | 0 | 0 | 0 | 0 | 0 | 1714864.2034 | 121283.301 | 0 | 0 | 0 | 0 | 0 | 0 | 0 | 0 | 0 | 0 | 0 | 0 | 0 | 0 | 0 | -137711.8182 | 0 | 0 | 0 | 0 | 0 | 0 | 0 | 0 | 0 | 0
2016-01-24 05:00 | 0 | 333771.0255 | 0 | 0 | 0 | 0 | 0 | 468555 | 0 | 0 | 0 | 0 | 0 | 0 | 0 | 0 | 0 | 0 | 1589515.1071 | 121283.301 | 0 | 0 | 0 | 0 | 0 | 0 | 0 | 0 | 0 | 0 | 0 | 0 | 0 | 0 | 0 | -134783.9745 | 0 | 0 | 0 | 0 | 0 | 0 | 0 | 0 | 0 | 0
2016-01-24 06:00 | 0 | 320646.1287 | 0 | 0 | 0 | 0 | 0 | 459947 | 0 | 0 | 0 | 0 | 0 | 0 | 0 | 0 | 0 | 0 | 1459965.2968 | 121283.301 | 0 | 0 | 0 | 0 | 0 | 0 | 0 | 0 | 0 | 0 | 0 | 0 | 0 | 0 | 0 | -139300.8713 | 0 | 0 | 0 | 0 | 0 | 0 | 0 | 0 | 0 | 0
2016-01-24 07:00 | 0 | 305255.7591 | 0 | 0 | 0 | 0 | 0 | 454182 | 0 | 0 | 0 | 0 | 0 | 0 | 0 | 0 | 0 | 0 | 1321463.8928 | 121283.301 | 0 | 0 | 0 | 0 | 0 | 0 | 0 | 0 | 0 | 0 | 0 | 0 | 0 | 0 | 0 | -148926.2409 | 0 | 0 | 0 | 0 | 0 | 0 | 0 | 0 | 0 | 0
2016-01-24 08:00 | 0 | 288171.7778 | 0 | 0 | 0 | 0 | 0 | 452194 | 0 | 0 | 0 | 0 | 0 | 0 | 0 | 0 | 0 | 0 | 1168923.2261 | 121283.301 | 0 | 0 | 0 | 0 | 0 | 0 | 0 | 0 | 0 | 0 | 0 | 0 | 0 | 0 | 0 | -164022.2222 | 0 | 0 | 0 | 0 | 0 | 0 | 0 | 0 | 0 | 0
2016-01-24 09:00 | 0 | 285594.7609 | 0 | 0 | 0 | 0 | 0 | 453163 | 0 | 0 | 0 | 0 | 0 | 0 | 0 | 0 | 0 | 0 | 1013084.7638 | 121283.301 | 0 | 0 | 0 | 0 | 0 | 0 | 0 | 0 | 0 | 0 | 0 | 0 | 0 | 0 | 0 | -167568.2391 | 0 | 0 | 0 | 0 | 0 | 0 | 0 | 0 | 0 | 0
2016-01-24 10:00 | 0 | 265070.0421 | 0 | 0 | 0 | 0 | 0 | 457622 | 0 | 0 | 0 | 0 | 0 | 0 | 0 | 0 | 0 | 0 | 834011.443 | 121283.301 | 0 | 0 | 0 | 0 | 0 | 0 | 0 | 0 | 0 | 0 | 0 | 0 | 0 | 0 | 0 | -192551.9579 | 0 | 0 | 0 | 0 | 0 | 0 | 0 | 0 | 0 | 0
2016-01-24 11:00 | 0 | 251817.3111 | 0 | 0 | 0 | 0 | 0 | 468618 | 0 | 0 | 0 | 0 | 0 | 0 | 0 | 0 | 0 | 0 | 632386.8024 | 121283.301 | 0 | 0 | 0 | 0 | 0 | 0 | 0 | 0 | 0 | 0 | 0 | 0 | 0 | 0 | 0 | -216800.6889 | 0 | 0 | 0 | 0 | 0 | 0 | 0 | 0 | 0 | 0
2016-01-24 12:00 | 0 | 249594.0445 | 0 | 0 | 0 | 0 | 0 | 482809 | 0 | 0 | 0 | 0 | 0 | 0 | 0 | 0 | 0 | 0 | 415496.8937 | 121283.301 | 0 | 0 | 0 | 0 | 0 | 0 | 0 | 0 | 0 | 0 | 0 | 0 | 0 | 0 | 0 | -233214.9555 | 0 | 0 | 0 | 0 | 0 | 0 | 0 | 0 | 0 | 0
2016-01-24 13:00 | 0 | 252490.9477 | 0 | 0 | 0 | 0 | 0 | 494739 | 0 | 0 | 0 | 0 | 0 | 0 | 0 | 0 | 0 | 0 | 190206.205 | 121283.301 | 0 | 0 | 0 | 0 | 0 | 0 | 0 | 0 | 0 | 0 | 0 | 0 | 0 | 0 | 0 | -242248.0523 | 0 | 0 | 0 | 0 | 0 | 0 | 0 | 0 | 0 | 0
2016-01-24 14:00 | 45091.8519 | 246717.347 | 0 | 0 | 0 | 0 | 0 | 496332 | 0 | 0 | 0 | 0 | 0 | 0 | 0 | 0 | 0 | 0 | 0 | 121283.301 | 0 | 0 | 0 | 0 | 0 | 0 | 0 | 0 | 0 | 0 | 0 | 0 | 0 | 0 | 0 | -204522.8011 | 0 | 0 | 0 | 0 | 0 | 0 | 0 | 0 | 0 | 0
2016-01-24 15:00 | 287466.9618 | 216447.6147 | 0 | 0 | 0 | 0 | 0 | 487392 | 0 | 0 | 0 | 0 | 0 | 0 | 0 | 0 | 0 | 0 | 6342.7288 | 129045.2513 | 0 | 0 | 0 | 0 | 0 | 0 | 0 | 0 | 0 | 0 | 0 | 0 | 0 | 0 | 0 | 6820.1385 | 9702.4379 | 0 | 0 | 0 | 0 | 0 | 0 | 0 | 0 | 0
2016-01-24 16:00 | 506616.188 | 193956.5367 | 0 | 0 | 0 | 0 | 0 | 473672 | 0 | 0 | 0 | 0 | 0 | 0 | 0 | 0 | 0 | 0 | 208337.1356 | 136807.2017 | 0 | 0 | 0 | 0 | 0 | 0 | 0 | 0 | 0 | 0 | 0 | 0 | 0 | 0 | 0 | 217198.2868 | 9702.4379 | 0 | 0 | 0 | 0 | 0 | 0 | 0 | 0 | 0
2016-01-24 17:00 | 597860.1805 | 198917.0901 | 0 | 0 | 0 | 0 | 0 | 460203 | 0 | 0 | 0 | 0 | 0 | 0 | 0 | 0 | 0 | 0 | 512327.94 | 144569.152 | 0 | 0 | 0 | 0 | 0 | 0 | 0 | 0 | 0 | 0 | 0 | 0 | 0 | 0 | 0 | 326871.8327 | 9702.4379 | 0 | 0 | 0 | 0 | 0 | 0 | 0 | 0 | 0
2016-01-24 18:00 | 650608.7454 | 150911.0666 | 0 | 0 | 0 | 0 | 0 | 447336 | 0 | 0 | 0 | 0 | 0 | 0 | 0 | 0 | 0 | 0 | 832695.6179 | 152331.1023 | 0 | 0 | 0 | 0 | 0 | 0 | 0 | 0 | 0 | 0 | 0 | 0 | 0 | 0 | 0 | 344481.3741 | 9702.4379 | 0 | 0 | 0 | 0 | 0 | 0 | 0 | 0 | 0
2016-01-24 19:00 | 694789.0657 | 96875.7463 | 0 | 0 | 0 | 0 | 0 | 437481 | 0 | 0 | 0 | 0 | 0 | 0 | 0 | 0 | 0 | 0 | 1153063.2958 | 160093.0526 | 0 | 0 | 0 | 0 | 0 | 0 | 0 | 0 | 0 | 0 | 0 | 0 | 0 | 0 | 0 | 344481.3741 | 9702.4379 | 0 | 0 | 0 | 0 | 0 | 0 | 0 | 0 | 0
2016-01-24 20:00 | 781354.8874 | 4332.9246 | 0 | 0 | 0 | 0 | 0 | 431504 | 0 | 0 | 0 | 0 | 0 | 0 | 0 | 0 | 0 | 0 | 1473430.9737 | 167855.0029 | 0 | 0 | 0 | 0 | 0 | 0 | 0 | 0 | 0 | 0 | 0 | 0 | 0 | 0 | 0 | 344481.3741 | 9702.4379 | 0 | 0 | 0 | 0 | 0 | 0 | 0 | 0 | 0
2016-01-24 21:00 | 834081.072 | 0 | 0 | 0 | 0 | 0 | 0 | 433670 | 0 | 0 | 0 | 0 | 0 | 0 | 0 | 0 | 0 | 0 | 1793798.6516 | 175616.9532 | 45764.9874 | 0 | 0 | 0 | 0 | 0 | 0 | 0 | 0 | 0 | 0 | 0 | 0 | 0 | 0 | 344481.3741 | 9702.4379 | 0 | 46227.26 | 0 | 0 | 0 | 0 | 0 | 0 | 0
2016-01-24 22:00 | 654825.1679 | 150239.6441 | 0 | 0 | 0 | 0 | 0 | 450881 | 0 | 0 | 0 | 0 | 0 | 0 | 0 | 0 | 0 | 0 | 2114166.3295 | 183378.9036 | 45764.9874 | 0 | 0 | 0 | 0 | 0 | 0 | 0 | 0 | 0 | 0 | 0 | 0 | 0 | 0 | 344481.3741 | 9702.4379 | 0 | 0 | 0 | 0 | 0 | 0 | 0 | 0 | 0
2016-01-24 23:00 | 163521.9012 | 335156.0415 | 0 | 0 | 0 | 0 | 0 | 474596 | 0 | 0 | 0 | 0 | 0 | 0 | 0 | 0 | 0 | 0 | 2127539.269 | 191140.8539 | 45764.9874 | 0 | 0 | 0 | 0 | 0 | 0 | 0 | 0 | 0 | 0 | 0 | 0 | 0 | 0 | 14379.5048 | 9702.4379 | 0 | 0 | 0 | 0 | 0 | 0 | 0 | 0 | 0
2016-01-25 | 8158.6968 | 370789.6492 | 0 | 0 | 0 | 0 | 0 | 491726 | 0 | 0 | 0 | 0 | 0 | 0 | 0 | 0 | 0 | 0 | 2022656.0507 | 191140.8539 | 45764.9874 | 0 | 0 | 0 | 0 | 0 | 0 | 0 | 0 | 0 | 0 | 0 | 0 | 0 | 0 | -112777.654 | 0 | 0 | 0 | 0 | 0 | 0 | 0 | 0 | 0 | 0
2016-01-25 01:00 | 623.7375 | 390532.7387 | 0 | 0 | 0 | 0 | 0 | 495962 | 0 | 0 | 0 | 0 | 0 | 0 | 0 | 0 | 0 | 0 | 1925186.9136 | 191140.8539 | 45764.9874 | 0 | 0 | 0 | 0 | 0 | 0 | 0 | 0 | 0 | 0 | 0 | 0 | 0 | 0 | -104805.5238 | 0 | 0 | 0 | 0 | 0 | 0 | 0 | 0 | 0 | 0
2016-01-25 02:00 | 444.7579 | 155947.3059 | 0 | 0 | 0 | 0 | 0 | 491171 | 0 | 0 | 0 | 0 | 0 | 0 | 0 | 0 | 0 | 0 | 1604819.2357 | 198902.8042 | 45764.9874 | 0 | 0 | 0 | 0 | 0 | 0 | 0 | 0 | 0 | 0 | 0 | 0 | 0 | 0 | -344481.3741 | 9702.4379 | 0 | 0 | 0 | 0 | 0 | 0 | 0 | 0 | 0
2016-01-25 03:00 | 0 | 412477.8978 | 0 | 0 | 0 | 0 | 0 | 478100 | 0 | 0 | 0 | 0 | 0 | 0 | 0 | 0 | 0 | 0 | 1534767.4134 | 206664.7545 | 45764.9874 | 0 | 0 | 0 | 0 | 0 | 0 | 0 | 0 | 0 | 0 | 0 | 0 | 0 | 0 | -75324.5401 | 9702.4379 | 0 | 0 | 0 | 0 | 0 | 0 | 0 | 0 | 0
2016-01-25 04:00 | 0 | 125565.0638 | 0 | 0 | 0 | 0 | 0 | 460344 | 0 | 0 | 0 | 0 | 0 | 0 | 0 | 0 | 0 | 0 | 1214399.7355 | 214426.7048 | 45764.9874 | 0 | 0 | 0 | 0 | 0 | 0 | 0 | 0 | 0 | 0 | 0 | 0 | 0 | 0 | -344481.3741 | 9702.4379 | 0 | 0 | 0 | 0 | 0 | 0 | 0 | 0 | 0
2016-01-25 05:00 | 0 | 110260.0638 | 0 | 0 | 0 | 0 | 0 | 445039 | 0 | 0 | 0 | 0 | 0 | 0 | 0 | 0 | 0 | 0 | 894032.0576 | 222188.6551 | 45764.9874 | 0 | 0 | 0 | 0 | 0 | 0 | 0 | 0 | 0 | 0 | 0 | 0 | 0 | 0 | -344481.3741 | 9702.4379 | 0 | 0 | 0 | 0 | 0 | 0 | 0 | 0 | 0
2016-01-25 06:00 | 0 | 100670.0638 | 0 | 0 | 0 | 0 | 0 | 435449 | 0 | 0 | 0 | 0 | 0 | 0 | 0 | 0 | 0 | 0 | 573664.3797 | 229950.6055 | 45764.9874 | 0 | 0 | 0 | 0 | 0 | 0 | 0 | 0 | 0 | 0 | 0 | 0 | 0 | 0 | -344481.3741 | 9702.4379 | 0 | 0 | 0 | 0 | 0 | 0 | 0 | 0 | 0
2016-01-25 07:00 | 0 | 450573.835 | 0 | 0 | 0 | 0 | 0 | 430084 | 0 | 0 | 0 | 0 | 0 | 0 | 0 | 0 | 0 | 0 | 583696.659 | 237712.5558 | 45764.9874 | 0 | 0 | 0 | 0 | 0 | 0 | 0 | 0 | 0 | 0 | 0 | 0 | 0 | 0 | 10787.3971 | 9702.4379 | 0 | 0 | 0 | 0 | 0 | 0 | 0 | 0 | 0
2016-01-25 08:00 | 0 | 161192.6357 | 0 | 0 | 0 | 0 | 0 | 429371 | 0 | 0 | 0 | 0 | 0 | 0 | 0 | 0 | 0 | 0 | 325267.5129 | 245474.5061 | 45764.9874 | 0 | 0 | 0 | 0 | 0 | 0 | 0 | 0 | 0 | 0 | 0 | 0 | 0 | 0 | -277880.8022 | 9702.4379 | 0 | 0 | 0 | 0 | 0 | 0 | 0 | 0 | 0
2016-01-25 09:00 | 0 | 498815.846 | 0 | 0 | 0 | 0 | 0 | 434477 | 0 | 0 | 0 | 0 | 0 | 0 | 0 | 0 | 0 | 0 | 385102.6398 | 245474.5061 | 45764.9874 | 0 | 0 | 0 | 0 | 0 | 0 | 0 | 0 | 0 | 0 | 0 | 0 | 0 | 0 | 64338.846 | 0 | 0 | 0 | 0 | 0 | 0 | 0 | 0 | 0 | 0
2016-01-25 10:00 | 0 | 497848.5181 | 0 | 0 | 0 | 0 | 0 | 450562 | 0 | 0 | 0 | 0 | 0 | 0 | 0 | 0 | 0 | 0 | 429079.1016 | 245474.5061 | 45764.9874 | 0 | 0 | 0 | 0 | 0 | 0 | 0 | 0 | 0 | 0 | 0 | 0 | 0 | 0 | 47286.5181 | 0 | 0 | 0 | 0 | 0 | 0 | 0 | 0 | 0 | 0
2016-01-25 11:00 | 0 | 148185.0638 | 0 | 0 | 0 | 0 | 0 | 482964 | 0 | 0 | 0 | 0 | 0 | 0 | 0 | 0 | 0 | 0 | 108711.4237 | 253236.4564 | 45764.9874 | 0 | 0 | 0 | 0 | 0 | 0 | 0 | 0 | 0 | 0 | 0 | 0 | 0 | 0 | -344481.3741 | 9702.4379 | 0 | 0 | 0 | 0 | 0 | 0 | 0 | 0 | 0
2016-01-25 12:00 | 0 | 484079.257 | 0 | 0 | 0 | 0 | 0 | 513254 | 0 | 0 | 0 | 0 | 0 | 0 | 0 | 0 | 0 | 0 | 72555.6455 | 260998.4067 | 45764.9874 | 0 | 0 | 0 | 0 | 0 | 0 | 0 | 0 | 0 | 0 | 0 | 0 | 0 | 0 | -38877.1809 | 9702.4379 | 0 | 0 | 0 | 0 | 0 | 0 | 0 | 0 | 0
2016-01-25 13:00 | 0.046785 | 470761.6923 | 0 | 0 | 0 | 0 | 0 | 521833 | 0 | 0 | 0 | 0 | 0 | 0 | 0 | 0 | 0 | 0 | 25059.3729 | 260998.4067 | 45764.9874 | 0 | 0 | 0 | 0 | 0 | 0 | 0 | 0 | 0 | 0 | 0 | 0 | 0 | 0 | -51071.2609 | 0 | 0 | 0 | 0 | 0 | 0 | 0 | 0 | 0 | 0
2016-01-25 14:00 | 51891.8777 | 434562.5601 | 0 | 0 | 0 | 0 | 0 | 513400 | 0 | 0 | 0 | 0 | 0 | 0 | 0 | 0 | 0 | 0 | 0 | 260998.4067 | 45764.9874 | 0 | 0 | 0 | 0 | 0 | 0 | 0 | 0 | 0 | 0 | 0 | 0 | 0 | 0 | -26945.5622 | 0 | 0 | 0 | 0 | 0 | 0 | 0 | 0 | 0 | 0
2016-01-25 15:00 | 316374.7431 | 403614.8472 | 0 | 0 | 0 | 0 | 0 | 502803 | 0 | 0 | 0 | 0 | 0 | 0 | 0 | 0 | 0 | 0 | 194207.8237 | 267687.1855 | 45764.9874 | 0 | 0 | 0 | 0 | 0 | 0 | 0 | 0 | 0 | 0 | 0 | 0 | 0 | 0 | 208825.6168 | 8360.9734 | 0 | 0 | 0 | 0 | 0 | 0 | 0 | 0 | 0
2016-01-25 16:00 | 564443.2606 | 279958.5513 | 0 | 0 | 0 | 0 | 0 | 490218 | 0 | 0 | 0 | 0 | 0 | 0 | 0 | 0 | 0 | 0 | 514575.5016 | 275449.1358 | 45764.9874 | 0 | 0 | 0 | 0 | 0 | 0 | 0 | 0 | 0 | 0 | 0 | 0 | 0 | 0 | 344481.3741 | 9702.4379 | 0 | 0 | 0 | 0 | 0 | 0 | 0 | 0 | 0
2016-01-25 17:00 | 659233.0949 | 173368.7171 | 0 | 0 | 0 | 0 | 0 | 478418 | 0 | 0 | 0 | 0 | 0 | 0 | 0 | 0 | 0 | 0 | 834943.1795 | 283211.0861 | 45764.9874 | 0 | 0 | 0 | 0 | 0 | 0 | 0 | 0 | 0 | 0 | 0 | 0 | 0 | 0 | 344481.3741 | 9702.4379 | 0 | 0 | 0 | 0 | 0 | 0 | 0 | 0 | 0
2016-01-25 18:00 | 702754.6019 | 119872.2101 | 0 | 0 | 0 | 0 | 0 | 468443 | 0 | 0 | 0 | 0 | 0 | 0 | 0 | 0 | 0 | 0 | 1155310.8574 | 290973.0364 | 45764.9874 | 0 | 0 | 0 | 0 | 0 | 0 | 0 | 0 | 0 | 0 | 0 | 0 | 0 | 0 | 344481.3741 | 9702.4379 | 0 | 0 | 0 | 0 | 0 | 0 | 0 | 0 | 0
2016-01-25 19:00 | 751237.9867 | 63465.8253 | 0 | 0 | 0 | 0 | 0 | 460520 | 0 | 0 | 0 | 0 | 0 | 0 | 0 | 0 | 0 | 0 | 1475678.5353 | 298734.9867 | 45764.9874 | 0 | 0 | 0 | 0 | 0 | 0 | 0 | 0 | 0 | 0 | 0 | 0 | 0 | 0 | 344481.3741 | 9702.4379 | 0 | 0 | 0 | 0 | 0 | 0 | 0 | 0 | 0
2016-01-25 20:00 | 839464.8233 | 0 | 0 | 0 | 0 | 0 | 0 | 455084 | 0 | 0 | 0 | 0 | 0 | 0 | 0 | 0 | 0 | 0 | 1796046.2132 | 306496.937 | 75660.0286 | 0 | 0 | 0 | 0 | 0 | 0 | 0 | 0 | 0 | 0 | 0 | 0 | 0 | 0 | 344481.3741 | 9702.4379 | 0 | 30197.0113 | 0 | 0 | 0 | 0 | 0 | 0 | 0
2016-01-25 21:00 | 884541.9712 | 0 | 0 | 0 | 0 | 0 | 0 | 456462 | 0 | 0 | 0 | 0 | 0 | 0 | 0 | 0 | 0 | 0 | 2116413.8911 | 314258.8874 | 148817.2262 | 0 | 0 | 0 | 0 | 0 | 0 | 0 | 0 | 0 | 0 | 0 | 0 | 0 | 0 | 344481.3741 | 9702.4379 | 0 | 73896.1592 | 0 | 0 | 0 | 0 | 0 | 0 | 0
2016-01-25 22:00 | 712880.2339 | 112107.5781 | 0 | 0 | 0 | 0 | 0 | 470804 | 0 | 0 | 0 | 0 | 0 | 0 | 0 | 0 | 0 | 0 | 2436781.569 | 322020.8377 | 148817.2262 | 0 | 0 | 0 | 0 | 0 | 0 | 0 | 0 | 0 | 0 | 0 | 0 | 0 | 0 | 344481.3741 | 9702.4379 | 0 | 0 | 0 | 0 | 0 | 0 | 0 | 0 | 0
2016-01-25 23:00 | 162533.9786 | 392004.9702 | 0 | 0 | 0 | 0 | 0 | 489971 | 0 | 0 | 0 | 0 | 0 | 0 | 0 | 0 | 0 | 0 | 2487806.4942 | 329782.788 | 148817.2262 | 0 | 0 | 0 | 0 | 0 | 0 | 0 | 0 | 0 | 0 | 0 | 0 | 0 | 0 | 54865.511 | 9702.4379 | 0 | 0 | 0 | 0 | 0 | 0 | 0 | 0 | 0
2016-01-26 | 8278.7072 | 399355.0037 | 0 | 0 | 0 | 0 | 0 | 498882 | 0 | 0 | 0 | 0 | 0 | 0 | 0 | 0 | 0 | 0 | 2402945.5854 | 329782.788 | 148817.2262 | 0 | 0 | 0 | 0 | 0 | 0 | 0 | 0 | 0 | 0 | 0 | 0 | 0 | 0 | -91248.2891 | 0 | 0 | 0 | 0 | 0 | 0 | 0 | 0 | 0 | 0
2016-01-26 01:00 | 639.2811 | 409484.5824 | 0 | 0 | 0 | 0 | 0 | 497920 | 0 | 0 | 0 | 0 | 0 | 0 | 0 | 0 | 0 | 0 | 2321295.1783 | 329782.788 | 148817.2262 | 0 | 0 | 0 | 0 | 0 | 0 | 0 | 0 | 0 | 0 | 0 | 0 | 0 | 0 | -87796.1366 | 0 | 0 | 0 | 0 | 0 | 0 | 0 | 0 | 0 | 0
2016-01-26 02:00 | 466.8504 | 412812.1563 | 0 | 0 | 0 | 0 | 0 | 487578 | 0 | 0 | 0 | 0 | 0 | 0 | 0 | 0 | 0 | 0 | 2252197.1145 | 329782.788 | 148817.2262 | 0 | 0 | 0 | 0 | 0 | 0 | 0 | 0 | 0 | 0 | 0 | 0 | 0 | 0 | -74298.9933 | 0 | 0 | 0 | 0 | 0 | 0 | 0 | 0 | 0 | 0
2016-01-26 03:00 | 0 | 415024.708 | 0 | 0 | 0 | 0 | 0 | 468214 | 0 | 0 | 0 | 0 | 0 | 0 | 0 | 0 | 0 | 0 | 2202731.0729 | 329782.788 | 148817.2262 | 0 | 0 | 0 | 0 | 0 | 0 | 0 | 0 | 0 | 0 | 0 | 0 | 0 | 0 | -53189.292 | 0 | 0 | 0 | 0 | 0 | 0 | 0 | 0 | 0 | 0
2016-01-26 04:00 | 0 | 377415.6557 | 0 | 0 | 0 | 0 | 0 | 444306 | 0 | 0 | 0 | 0 | 0 | 0 | 0 | 0 | 0 | 0 | 2131499.7855 | 337544.7383 | 148817.2262 | 0 | 0 | 0 | 0 | 0 | 0 | 0 | 0 | 0 | 0 | 0 | 0 | 0 | 0 | -76592.7822 | 9702.4379 | 0 | 0 | 0 | 0 | 0 | 0 | 0 | 0 | 0
2016-01-26 05:00 | 0 | 89445.0638 | 0 | 0 | 0 | 0 | 0 | 424224 | 0 | 0 | 0 | 0 | 0 | 0 | 0 | 0 | 0 | 0 | 1811132.1076 | 345306.6886 | 148817.2262 | 0 | 0 | 0 | 0 | 0 | 0 | 0 | 0 | 0 | 0 | 0 | 0 | 0 | 0 | -344481.3741 | 9702.4379 | 0 | 0 | 0 | 0 | 0 | 0 | 0 | 0 | 0
2016-01-26 06:00 | 0 | 403910.4732 | 0 | 0 | 0 | 0 | 0 | 410463 | 0 | 0 | 0 | 0 | 0 | 0 | 0 | 0 | 0 | 0 | 1805038.2577 | 345306.6886 | 148817.2262 | 0 | 0 | 0 | 0 | 0 | 0 | 0 | 0 | 0 | 0 | 0 | 0 | 0 | 0 | -6552.5268 | 0 | 0 | 0 | 0 | 0 | 0 | 0 | 0 | 0 | 0
2016-01-26 07:00 | 0 | 395783.4824 | 0 | 0 | 0 | 0 | 0 | 402333 | 0 | 0 | 0 | 0 | 0 | 0 | 0 | 0 | 0 | 0 | 1798947.2063 | 345306.6886 | 148817.2262 | 0 | 0 | 0 | 0 | 0 | 0 | 0 | 0 | 0 | 0 | 0 | 0 | 0 | 0 | -6549.5176 | 0 | 0 | 0 | 0 | 0 | 0 | 0 | 0 | 0 | 0
2016-01-26 08:00 | 0 | 382162.4521 | 0 | 0 | 0 | 0 | 0 | 398895 | 0 | 0 | 0 | 0 | 0 | 0 | 0 | 0 | 0 | 0 | 1774362.6695 | 353068.6389 | 148817.2262 | 0 | 0 | 0 | 0 | 0 | 0 | 0 | 0 | 0 | 0 | 0 | 0 | 0 | 0 | -26434.9858 | 9702.4379 | 0 | 0 | 0 | 0 | 0 | 0 | 0 | 0 | 0
2016-01-26 09:00 | 0 | 67350.0638 | 0 | 0 | 0 | 0 | 0 | 402129 | 0 | 0 | 0 | 0 | 0 | 0 | 0 | 0 | 0 | 0 | 1453994.9916 | 360830.5893 | 148817.2262 | 0 | 0 | 0 | 0 | 0 | 0 | 0 | 0 | 0 | 0 | 0 | 0 | 0 | 0 | -344481.3741 | 9702.4379 | 0 | 0 | 0 | 0 | 0 | 0 | 0 | 0 | 0
2016-01-26 10:00 | 0 | 80522.0638 | 0 | 0 | 0 | 0 | 0 | 415301 | 0 | 0 | 0 | 0 | 0 | 0 | 0 | 0 | 0 | 0 | 1133627.3137 | 368592.5396 | 148817.2262 | 0 | 0 | 0 | 0 | 0 | 0 | 0 | 0 | 0 | 0 | 0 | 0 | 0 | 0 | -344481.3741 | 9702.4379 | 0 | 0 | 0 | 0 | 0 | 0 | 0 | 0 | 0
2016-01-26 11:00 | 0 | 343100.4776 | 0 | 0 | 0 | 0 | 0 | 445595 | 0 | 0 | 0 | 0 | 0 | 0 | 0 | 0 | 0 | 0 | 1029284.1407 | 376354.4899 | 148817.2262 | 0 | 0 | 0 | 0 | 0 | 0 | 0 | 0 | 0 | 0 | 0 | 0 | 0 | 0 | -112196.9602 | 9702.4379 | 0 | 0 | 0 | 0 | 0 | 0 | 0 | 0 | 0
2016-01-26 12:00 | 0 | 329647.2866 | 0 | 0 | 0 | 0 | 0 | 475322 | 0 | 0 | 0 | 0 | 0 | 0 | 0 | 0 | 0 | 0 | 884783.3899 | 384116.4402 | 148817.2262 | 0 | 0 | 0 | 0 | 0 | 0 | 0 | 0 | 0 | 0 | 0 | 0 | 0 | 0 | -155377.1513 | 9702.4379 | 0 | 0 | 0 | 0 | 0 | 0 | 0 | 0 | 0
2016-01-26 13:00 | 0 | 315473.5061 | 0 | 0 | 0 | 0 | 0 | 486896 | 0 | 0 | 0 | 0 | 0 | 0 | 0 | 0 | 0 | 0 | 716337.2033 | 391878.3905 | 148817.2262 | 0 | 0 | 0 | 0 | 0 | 0 | 0 | 0 | 0 | 0 | 0 | 0 | 0 | 0 | -181124.9318 | 9702.4379 | 0 | 0 | 0 | 0 | 0 | 0 | 0 | 0 | 0
2016-01-26 14:00 | 38527.9159 | 295196.3764 | 0 | 0 | 0 | 0 | 0 | 487445 | 0 | 0 | 0 | 0 | 0 | 0 | 0 | 0 | 0 | 0 | 564353.6779 | 399640.3408 | 148817.2262 | 0 | 0 | 0 | 0 | 0 | 0 | 0 | 0 | 0 | 0 | 0 | 0 | 0 | 0 | -163423.1456 | 9702.4379 | 0 | 0 | 0 | 0 | 0 | 0 | 0 | 0 | 0
2016-01-26 15:00 | 316387.0248 | 276475.554 | 0 | 0 | 0 | 0 | 0 | 486455 | 0 | 0 | 0 | 0 | 0 | 0 | 0 | 0 | 0 | 0 | 654289.459 | 407402.2912 | 148817.2262 | 0 | 0 | 0 | 0 | 0 | 0 | 0 | 0 | 0 | 0 | 0 | 0 | 0 | 0 | 96705.1409 | 9702.4379 | 0 | 0 | 0 | 0 | 0 | 0 | 0 | 0 | 0
2016-01-26 16:00 | 559588.9611 | 252968.0147 | 0 | 0 | 0 | 0 | 0 | 481157 | 0 | 0 | 0 | 0 | 0 | 0 | 0 | 0 | 0 | 0 | 953468.1693 | 415164.2415 | 148817.2262 | 0 | 0 | 0 | 0 | 0 | 0 | 0 | 0 | 0 | 0 | 0 | 0 | 0 | 0 | 321697.538 | 9702.4379 | 0 | 0 | 0 | 0 | 0 | 0 | 0 | 0 | 0
2016-01-26 17:00 | 639690.3707 | 188512.4413 | 0 | 0 | 0 | 0 | 0 | 474019 | 0 | 0 | 0 | 0 | 0 | 0 | 0 | 0 | 0 | 0 | 1273835.8472 | 422926.1918 | 148817.2262 | 0 | 0 | 0 | 0 | 0 | 0 | 0 | 0 | 0 | 0 | 0 | 0 | 0 | 0 | 344481.3741 | 9702.4379 | 0 | 0 | 0 | 0 | 0 | 0 | 0 | 0 | 0
2016-01-26 18:00 | 684717.7088 | 137545.1031 | 0 | 0 | 0 | 0 | 0 | 468079 | 0 | 0 | 0 | 0 | 0 | 0 | 0 | 0 | 0 | 0 | 1594203.5251 | 430688.1421 | 148817.2262 | 0 | 0 | 0 | 0 | 0 | 0 | 0 | 0 | 0 | 0 | 0 | 0 | 0 | 0 | 344481.3741 | 9702.4379 | 0 | 0 | 0 | 0 | 0 | 0 | 0 | 0 | 0
2016-01-26 19:00 | 733876.1773 | 84179.6347 | 0 | 0 | 0 | 0 | 0 | 463872 | 0 | 0 | 0 | 0 | 0 | 0 | 0 | 0 | 0 | 0 | 1914571.203 | 438450.0924 | 148817.2262 | 0 | 0 | 0 | 0 | 0 | 0 | 0 | 0 | 0 | 0 | 0 | 0 | 0 | 0 | 344481.3741 | 9702.4379 | 0 | 0 | 0 | 0 | 0 | 0 | 0 | 0 | 0
2016-01-26 20:00 | 810443.6131 | 4979.1989 | 0 | 0 | 0 | 0 | 0 | 461239 | 0 | 0 | 0 | 0 | 0 | 0 | 0 | 0 | 0 | 0 | 2234938.8809 | 446212.0427 | 148817.2262 | 0 | 0 | 0 | 0 | 0 | 0 | 0 | 0 | 0 | 0 | 0 | 0 | 0 | 0 | 344481.3741 | 9702.4379 | 0 | 0 | 0 | 0 | 0 | 0 | 0 | 0 | 0
2016-01-26 21:00 | 871183.7492 | 0 | 0 | 0 | 0 | 0 | 0 | 463887 | 0 | 0 | 0 | 0 | 0 | 0 | 0 | 0 | 0 | 0 | 2555306.5588 | 453973.9931 | 201399.0341 | 0 | 0 | 0 | 0 | 0 | 0 | 0 | 0 | 0 | 0 | 0 | 0 | 0 | 0 | 344481.3741 | 9702.4379 | 0 | 53112.9372 | 0 | 0 | 0 | 0 | 0 | 0 | 0
2016-01-26 22:00 | 658759.5578 | 172572.2542 | 0 | 0 | 0 | 0 | 0 | 477148 | 0 | 0 | 0 | 0 | 0 | 0 | 0 | 0 | 0 | 0 | 2875674.2367 | 461735.9434 | 201399.0341 | 0 | 0 | 0 | 0 | 0 | 0 | 0 | 0 | 0 | 0 | 0 | 0 | 0 | 0 | 344481.3741 | 9702.4379 | 0 | 0 | 0 | 0 | 0 | 0 | 0 | 0 | 0
2016-01-26 23:00 | 147844.8458 | 183688.1677 | 0 | 0 | 0 | 0 | 0 | 492997 | 0 | 0 | 0 | 0 | 0 | 0 | 0 | 0 | 0 | 0 | 2716489.462 | 469497.8937 | 201399.0341 | 0 | 0 | 0 | 0 | 0 | 0 | 0 | 0 | 0 | 0 | 0 | 0 | 0 | 0 | -171166.4244 | 9702.4379 | 0 | 0 | 0 | 0 | 0 | 0 | 0 | 0 | 0
2016-01-27 | 8273.4063 | 196176.8006 | 0 | 0 | 0 | 0 | 0 | 500249 | 0 | 0 | 0 | 0 | 0 | 0 | 0 | 0 | 0 | 0 | 2432373.3171 | 477259.844 | 201399.0341 | 0 | 0 | 0 | 0 | 0 | 0 | 0 | 0 | 0 | 0 | 0 | 0 | 0 | 0 | -305501.231 | 9702.4379 | 0 | 0 | 0 | 0 | 0 | 0 | 0 | 0 | 0
2016-01-27 01:00 | 656.9706 | 213910.9821 | 0 | 0 | 0 | 0 | 0 | 499113 | 0 | 0 | 0 | 0 | 0 | 0 | 0 | 0 | 0 | 0 | 2158723.1559 | 485021.7943 | 201399.0341 | 0 | 0 | 0 | 0 | 0 | 0 | 0 | 0 | 0 | 0 | 0 | 0 | 0 | 0 | -294247.4852 | 9702.4379 | 0 | 0 | 0 | 0 | 0 | 0 | 0 | 0 | 0
2016-01-27 02:00 | 448.532 | 236903.0643 | 0 | 0 | 0 | 0 | 0 | 488910 | 0 | 0 | 0 | 0 | 0 | 0 | 0 | 0 | 0 | 0 | 1915750.5732 | 492783.7446 | 201399.0341 | 0 | 0 | 0 | 0 | 0 | 0 | 0 | 0 | 0 | 0 | 0 | 0 | 0 | 0 | -261260.8416 | 9702.4379 | 0 | 0 | 0 | 0 | 0 | 0 | 0 | 0 | 0
2016-01-27 03:00 | 0 | 271083.1072 | 0 | 0 | 0 | 0 | 0 | 469326 | 0 | 0 | 0 | 0 | 0 | 0 | 0 | 0 | 0 | 0 | 1722361.4157 | 500545.6949 | 201399.0341 | 0 | 0 | 0 | 0 | 0 | 0 | 0 | 0 | 0 | 0 | 0 | 0 | 0 | 0 | -207945.3307 | 9702.4379 | 0 | 0 | 0 | 0 | 0 | 0 | 0 | 0 | 0
2016-01-27 04:00 | 0 | 110755.0638 | 0 | 0 | 0 | 0 | 0 | 445534 | 0 | 0 | 0 | 0 | 0 | 0 | 0 | 0 | 0 | 0 | 1401993.7378 | 508307.6453 | 201399.0341 | 0 | 0 | 0 | 0 | 0 | 0 | 0 | 0 | 0 | 0 | 0 | 0 | 0 | 0 | -344481.3741 | 9702.4379 | 0 | 0 | 0 | 0 | 0 | 0 | 0 | 0 | 0
2016-01-27 05:00 | 0 | 90530.0638 | 0 | 0 | 0 | 0 | 0 | 425309 | 0 | 0 | 0 | 0 | 0 | 0 | 0 | 0 | 0 | 0 | 1081626.0599 | 516069.5956 | 201399.0341 | 0 | 0 | 0 | 0 | 0 | 0 | 0 | 0 | 0 | 0 | 0 | 0 | 0 | 0 | -344481.3741 | 9702.4379 | 0 | 0 | 0 | 0 | 0 | 0 | 0 | 0 | 0
2016-01-27 06:00 | 0 | 76940.0638 | 0 | 0 | 0 | 0 | 0 | 411719 | 0 | 0 | 0 | 0 | 0 | 0 | 0 | 0 | 0 | 0 | 761258.382 | 523831.5459 | 201399.0341 | 0 | 0 | 0 | 0 | 0 | 0 | 0 | 0 | 0 | 0 | 0 | 0 | 0 | 0 | -344481.3741 | 9702.4379 | 0 | 0 | 0 | 0 | 0 | 0 | 0 | 0 | 0
2016-01-27 07:00 | 0 | 68419.0638 | 0 | 0 | 0 | 0 | 0 | 403198 | 0 | 0 | 0 | 0 | 0 | 0 | 0 | 0 | 0 | 0 | 440890.7041 | 531593.4962 | 201399.0341 | 0 | 0 | 0 | 0 | 0 | 0 | 0 | 0 | 0 | 0 | 0 | 0 | 0 | 0 | -344481.3741 | 9702.4379 | 0 | 0 | 0 | 0 | 0 | 0 | 0 | 0 | 0
2016-01-27 08:00 | 0 | 430826.7935 | 0 | 0 | 0 | 0 | 0 | 399404 | 0 | 0 | 0 | 0 | 0 | 0 | 0 | 0 | 0 | 0 | 461090.6348 | 539355.4465 | 201399.0341 | 0 | 0 | 0 | 0 | 0 | 0 | 0 | 0 | 0 | 0 | 0 | 0 | 0 | 0 | 21720.3556 | 9702.4379 | 0 | 0 | 0 | 0 | 0 | 0 | 0 | 0 | 0
2016-01-27 09:00 | 0 | 261768.4305 | 0 | 0 | 0 | 0 | 0 | 403381 | 0 | 0 | 0 | 0 | 0 | 0 | 0 | 0 | 0 | 0 | 320367.6779 | 547117.3968 | 201399.0341 | 0 | 0 | 0 | 0 | 0 | 0 | 0 | 0 | 0 | 0 | 0 | 0 | 0 | 0 | -151315.0074 | 9702.4379 | 0 | 0 | 0 | 0 | 0 | 0 | 0 | 0 | 0
2016-01-27 10:00 | 0 | 83887.0638 | 0 | 0 | 0 | 0 | 0 | 418666 | 0 | 0 | 0 | 0 | 0 | 0 | 0 | 0 | 0 | 0 | 0 | 554879.3472 | 201399.0341 | 0 | 0 | 0 | 0 | 0 | 0 | 0 | 0 | 0 | 0 | 0 | 0 | 0 | 0 | -344481.3741 | 9702.4379 | 0 | 0 | 0 | 0 | 0 | 0 | 0 | 0 | 0
2016-01-27 11:00 | 0 | 508563.7968 | 0 | 0 | 0 | 0 | 0 | 449958 | 0 | 0 | 0 | 0 | 0 | 0 | 0 | 0 | 0 | 0 | 45480.1238 | 562641.2975 | 201399.0341 | 0 | 0 | 0 | 0 | 0 | 0 | 0 | 0 | 0 | 0 | 0 | 0 | 0 | 0 | 48903.3589 | 9702.4379 | 0 | 0 | 0 | 0 | 0 | 0 | 0 | 0 | 0
2016-01-27 12:00 | 0 | 515856.0469 | 0 | 0 | 0 | 0 | 0 | 482253 | 0 | 0 | 0 | 0 | 0 | 0 | 0 | 0 | 0 | 0 | 67707.6902 | 570403.2478 | 201399.0341 | 0 | 0 | 0 | 0 | 0 | 0 | 0 | 0 | 0 | 0 | 0 | 0 | 0 | 0 | 23900.609 | 9702.4379 | 0 | 0 | 0 | 0 | 0 | 0 | 0 | 0 | 0
2016-01-27 13:00 | 0 | 528712.6932 | 0 | 0 | 0 | 0 | 0 | 494454 | 0 | 0 | 0 | 0 | 0 | 0 | 0 | 0 | 0 | 0 | 90545.0077 | 578165.1981 | 201399.0341 | 0 | 0 | 0 | 0 | 0 | 0 | 0 | 0 | 0 | 0 | 0 | 0 | 0 | 0 | 24556.2553 | 9702.4379 | 0 | 0 | 0 | 0 | 0 | 0 | 0 | 0 | 0
2016-01-27 14:00 | 60751.4621 | 491986.9401 | 0 | 0 | 0 | 0 | 0 | 496472 | 0 | 0 | 0 | 0 | 0 | 0 | 0 | 0 | 0 | 0 | 133849.4945 | 585927.1484 | 201399.0341 | 0 | 0 | 0 | 0 | 0 | 0 | 0 | 0 | 0 | 0 | 0 | 0 | 0 | 0 | 46563.9643 | 9702.4379 | 0 | 0 | 0 | 0 | 0 | 0 | 0 | 0 | 0
2016-01-27 15:00 | 361188.2503 | 0 | 0 | 0 | 0 | 0 | 0 | 495410 | 0 | 0 | 0 | 0 | 0 | 0 | 0 | 0 | 0 | 0 | 0 | 593689.0987 | 201399.0341 | 0 | 0 | 0 | 0 | 0 | 0 | 0 | 0 | 0 | 0 | 0 | 0 | 0 | 0 | -143924.1876 | 9702.4379 | 0 | 0 | 0 | 0 | 0 | 0 | 0 | 0 | 0
2016-01-27 16:00 | 601290.73 | 0 | 0 | 0 | 0 | 0 | 0 | 488754 | 0 | 0 | 0 | 0 | 0 | 0 | 0 | 0 | 0 | 0 | 95635.8917 | 601451.0491 | 201399.0341 | 0 | 0 | 0 | 0 | 0 | 0 | 0 | 0 | 0 | 0 | 0 | 0 | 0 | 0 | 102834.2921 | 9702.4379 | 0 | 0 | 0 | 0 | 0 | 0 | 0 | 0 | 0
2016-01-27 17:00 | 682216.8999 | 0 | 0 | 0 | 0 | 0 | 0 | 479322 | 0 | 0 | 0 | 0 | 0 | 0 | 0 | 0 | 0 | 0 | 275304.8814 | 609212.9994 | 201399.0341 | 0 | 0 | 0 | 0 | 0 | 0 | 0 | 0 | 0 | 0 | 0 | 0 | 0 | 0 | 193192.462 | 9702.4379 | 0 | 0 | 0 | 0 | 0 | 0 | 0 | 0 | 0
2016-01-27 18:00 | 713718.2638 | 0 | 0 | 0 | 0 | 0 | 0 | 469952 | 0 | 0 | 0 | 0 | 0 | 0 | 0 | 0 | 0 | 0 | 492984.2395 | 616974.9497 | 201399.0341 | 0 | 0 | 0 | 0 | 0 | 0 | 0 | 0 | 0 | 0 | 0 | 0 | 0 | 0 | 234063.8259 | 9702.4379 | 0 | 0 | 0 | 0 | 0 | 0 | 0 | 0 | 0
2016-01-27 19:00 | 771376.33 | 7655.1872 | 0 | 0 | 0 | 0 | 0 | 462707 | 0 | 0 | 0 | 0 | 0 | 0 | 0 | 0 | 0 | 0 | 778142.7733 | 624736.9 | 201399.0341 | 0 | 0 | 0 | 0 | 0 | 0 | 0 | 0 | 0 | 0 | 0 | 0 | 0 | 0 | 306622.0793 | 9702.4379 | 0 | 0 | 0 | 0 | 0 | 0 | 0 | 0 | 0
2016-01-27 20:00 | 859595.8829 | 0 | 0 | 0 | 0 | 0 | 0 | 458018 | 0 | 0 | 0 | 0 | 0 | 0 | 0 | 0 | 0 | 0 | 1098510.4512 | 632498.8503 | 248319.1643 | 0 | 0 | 0 | 0 | 0 | 0 | 0 | 0 | 0 | 0 | 0 | 0 | 0 | 0 | 344481.3741 | 9702.4379 | 0 | 47394.0709 | 0 | 0 | 0 | 0 | 0 | 0 | 0
2016-01-27 21:00 | 887063.9712 | 0 | 0 | 0 | 0 | 0 | 0 | 458984 | 0 | 0 | 0 | 0 | 0 | 0 | 0 | 0 | 0 | 0 | 1418878.1291 | 640260.8006 | 321476.3619 | 0 | 0 | 0 | 0 | 0 | 0 | 0 | 0 | 0 | 0 | 0 | 0 | 0 | 0 | 344481.3741 | 9702.4379 | 0 | 73896.1592 | 0 | 0 | 0 | 0 | 0 | 0 | 0
2016-01-27 22:00 | 679867.1926 | 146099.6194 | 0 | 0 | 0 | 0 | 0 | 471783 | 0 | 0 | 0 | 0 | 0 | 0 | 0 | 0 | 0 | 0 | 1739245.807 | 648022.751 | 321476.3619 | 0 | 0 | 0 | 0 | 0 | 0 | 0 | 0 | 0 | 0 | 0 | 0 | 0 | 0 | 344481.3741 | 9702.4379 | 0 | 0 | 0 | 0 | 0 | 0 | 0 | 0 | 0
2016-01-27 23:00 | 186930.985 | 513640.3689 | 0 | 0 | 0 | 0 | 0 | 491721 | 0 | 0 | 0 | 0 | 0 | 0 | 0 | 0 | 0 | 0 | 1924453.3689 | 655784.7013 | 321476.3619 | 0 | 0 | 0 | 0 | 0 | 0 | 0 | 0 | 0 | 0 | 0 | 0 | 0 | 0 | 199147.916 | 9702.4379 | 0 | 0 | 0 | 0 | 0 | 0 | 0 | 0 | 0
2016-01-28 | 9244.2859 | 526029.1789 | 0 | 0 | 0 | 0 | 0 | 503795 | 0 | 0 | 0 | 0 | 0 | 0 | 0 | 0 | 0 | 0 | 1944705.0739 | 663546.6516 | 321476.3619 | 0 | 0 | 0 | 0 | 0 | 0 | 0 | 0 | 0 | 0 | 0 | 0 | 0 | 0 | 21776.0269 | 9702.4379 | 0 | 0 | 0 | 0 | 0 | 0 | 0 | 0 | 0
2016-01-28 01:00 | 614.8762 | 535295.4073 | 0 | 0 | 0 | 0 | 0 | 505618 | 0 | 0 | 0 | 0 | 0 | 0 | 0 | 0 | 0 | 0 | 1963853.6303 | 671308.6019 | 321476.3619 | 0 | 0 | 0 | 0 | 0 | 0 | 0 | 0 | 0 | 0 | 0 | 0 | 0 | 0 | 20589.8456 | 9702.4379 | 0 | 0 | 0 | 0 | 0 | 0 | 0 | 0 | 0
2016-01-28 02:00 | 465.4413 | 545227.0009 | 0 | 0 | 0 | 0 | 0 | 498533 | 0 | 0 | 0 | 0 | 0 | 0 | 0 | 0 | 0 | 0 | 1998688.6444 | 679070.5522 | 321476.3619 | 0 | 0 | 0 | 0 | 0 | 0 | 0 | 0 | 0 | 0 | 0 | 0 | 0 | 0 | 37457.0044 | 9702.4379 | 0 | 0 | 0 | 0 | 0 | 0 | 0 | 0 | 0
2016-01-28 03:00 | 0 | 556198.4155 | 0 | 0 | 0 | 0 | 0 | 480798 | 0 | 0 | 0 | 0 | 0 | 0 | 0 | 0 | 0 | 0 | 2059787.7635 | 686832.5025 | 321476.3619 | 0 | 0 | 0 | 0 | 0 | 0 | 0 | 0 | 0 | 0 | 0 | 0 | 0 | 0 | 65697.9776 | 9702.4379 | 0 | 0 | 0 | 0 | 0 | 0 | 0 | 0 | 0
2016-01-28 04:00 | 0 | 563676.76 | 0 | 0 | 0 | 0 | 0 | 458328 | 0 | 0 | 0 | 0 | 0 | 0 | 0 | 0 | 0 | 0 | 2148738.8431 | 694594.4529 | 321476.3619 | 0 | 0 | 0 | 0 | 0 | 0 | 0 | 0 | 0 | 0 | 0 | 0 | 0 | 0 | 95646.3221 | 9702.4379 | 0 | 0 | 0 | 0 | 0 | 0 | 0 | 0 | 0
2016-01-28 05:00 | 0 | 104609.0638 | 0 | 0 | 0 | 0 | 0 | 439388 | 0 | 0 | 0 | 0 | 0 | 0 | 0 | 0 | 0 | 0 | 1828371.1652 | 702356.4032 | 321476.3619 | 0 | 0 | 0 | 0 | 0 | 0 | 0 | 0 | 0 | 0 | 0 | 0 | 0 | 0 | -344481.3741 | 9702.4379 | 0 | 0 | 0 | 0 | 0 | 0 | 0 | 0 | 0
2016-01-28 06:00 | 0 | 576579.4392 | 0 | 0 | 0 | 0 | 0 | 427549 | 0 | 0 | 0 | 0 | 0 | 0 | 0 | 0 | 0 | 0 | 1957946.2064 | 710118.3535 | 321476.3619 | 0 | 0 | 0 | 0 | 0 | 0 | 0 | 0 | 0 | 0 | 0 | 0 | 0 | 0 | 139328.0013 | 9702.4379 | 0 | 0 | 0 | 0 | 0 | 0 | 0 | 0 | 0
2016-01-28 07:00 | 0 | 85369.0638 | 0 | 0 | 0 | 0 | 0 | 420148 | 0 | 0 | 0 | 0 | 0 | 0 | 0 | 0 | 0 | 0 | 1637578.5284 | 717880.3038 | 321476.3619 | 0 | 0 | 0 | 0 | 0 | 0 | 0 | 0 | 0 | 0 | 0 | 0 | 0 | 0 | -344481.3741 | 9702.4379 | 0 | 0 | 0 | 0 | 0 | 0 | 0 | 0 | 0
2016-01-28 08:00 | 0 | 82283.0638 | 0 | 0 | 0 | 0 | 0 | 417062 | 0 | 0 | 0 | 0 | 0 | 0 | 0 | 0 | 0 | 0 | 1317210.8505 | 725642.2541 | 321476.3619 | 0 | 0 | 0 | 0 | 0 | 0 | 0 | 0 | 0 | 0 | 0 | 0 | 0 | 0 | -344481.3741 | 9702.4379 | 0 | 0 | 0 | 0 | 0 | 0 | 0 | 0 | 0
2016-01-28 09:00 | 0 | 85948.0638 | 0 | 0 | 0 | 0 | 0 | 420727 | 0 | 0 | 0 | 0 | 0 | 0 | 0 | 0 | 0 | 0 | 996843.1726 | 733404.2044 | 321476.3619 | 0 | 0 | 0 | 0 | 0 | 0 | 0 | 0 | 0 | 0 | 0 | 0 | 0 | 0 | -344481.3741 | 9702.4379 | 0 | 0 | 0 | 0 | 0 | 0 | 0 | 0 | 0
2016-01-28 10:00 | 0 | 531792.6848 | 0 | 0 | 0 | 0 | 0 | 437126 | 0 | 0 | 0 | 0 | 0 | 0 | 0 | 0 | 0 | 0 | 1075859.9222 | 741166.1547 | 321476.3619 | 0 | 0 | 0 | 0 | 0 | 0 | 0 | 0 | 0 | 0 | 0 | 0 | 0 | 0 | 84964.2469 | 9702.4379 | 0 | 0 | 0 | 0 | 0 | 0 | 0 | 0 | 0
2016-01-28 11:00 | 0 | 485035.7191 | 0 | 0 | 0 | 0 | 0 | 471427 | 0 | 0 | 0 | 0 | 0 | 0 | 0 | 0 | 0 | 0 | 1079492.7637 | 748928.1051 | 321476.3619 | 0 | 0 | 0 | 0 | 0 | 0 | 0 | 0 | 0 | 0 | 0 | 0 | 0 | 0 | 3906.2812 | 9702.4379 | 0 | 0 | 0 | 0 | 0 | 0 | 0 | 0 | 0
2016-01-28 12:00 | 0 | 168625.0638 | 0 | 0 | 0 | 0 | 0 | 503404 | 0 | 0 | 0 | 0 | 0 | 0 | 0 | 0 | 0 | 0 | 759125.0858 | 756690.0554 | 321476.3619 | 0 | 0 | 0 | 0 | 0 | 0 | 0 | 0 | 0 | 0 | 0 | 0 | 0 | 0 | -344481.3741 | 9702.4379 | 0 | 0 | 0 | 0 | 0 | 0 | 0 | 0 | 0
2016-01-28 13:00 | 0.30778 | 177260.756 | 0 | 0 | 0 | 0 | 0 | 512040 | 0 | 0 | 0 | 0 | 0 | 0 | 0 | 0 | 0 | 0 | 438757.4079 | 764452.0057 | 321476.3619 | 0 | 0 | 0 | 0 | 0 | 0 | 0 | 0 | 0 | 0 | 0 | 0 | 0 | 0 | -344481.3741 | 9702.4379 | 0 | 0 | 0 | 0 | 0 | 0 | 0 | 0 | 0
2016-01-28 14:00 | 66707.8977 | 106135.1661 | 0 | 0 | 0 | 0 | 0 | 507622 | 0 | 0 | 0 | 0 | 0 | 0 | 0 | 0 | 0 | 0 | 118389.73 | 772213.956 | 321476.3619 | 0 | 0 | 0 | 0 | 0 | 0 | 0 | 0 | 0 | 0 | 0 | 0 | 0 | 0 | -344481.3741 | 9702.4379 | 0 | 0 | 0 | 0 | 0 | 0 | 0 | 0 | 0
2016-01-28 15:00 | 381230.653 | 0 | 0 | 0 | 0 | 0 | 0 | 498829 | 0 | 0 | 0 | 0 | 0 | 0 | 0 | 0 | 0 | 0 | 0 | 779975.9063 | 321476.3619 | 0 | 0 | 0 | 0 | 0 | 0 | 0 | 0 | 0 | 0 | 0 | 0 | 0 | 0 | -127300.7849 | 9702.4379 | 0 | 0 | 0 | 0 | 0 | 0 | 0 | 0 | 0
2016-01-28 16:00 | 640212.8611 | 200509.9509 | 0 | 0 | 0 | 0 | 0 | 486539 | 0 | 0 | 0 | 0 | 0 | 0 | 0 | 0 | 0 | 0 | 320367.6779 | 787737.8566 | 321476.3619 | 0 | 0 | 0 | 0 | 0 | 0 | 0 | 0 | 0 | 0 | 0 | 0 | 0 | 0 | 344481.3741 | 9702.4379 | 0 | 0 | 0 | 0 | 0 | 0 | 0 | 0 | 0
2016-01-28 17:00 | 708436.854 | 118959.9579 | 0 | 0 | 0 | 0 | 0 | 473213 | 0 | 0 | 0 | 0 | 0 | 0 | 0 | 0 | 0 | 0 | 640735.3558 | 795499.807 | 321476.3619 | 0 | 0 | 0 | 0 | 0 | 0 | 0 | 0 | 0 | 0 | 0 | 0 | 0 | 0 | 344481.3741 | 9702.4379 | 0 | 0 | 0 | 0 | 0 | 0 | 0 | 0 | 0
2016-01-28 18:00 | 728774.6999 | 88510.1121 | 0 | 0 | 0 | 0 | 0 | 463101 | 0 | 0 | 0 | 0 | 0 | 0 | 0 | 0 | 0 | 0 | 961103.0337 | 803261.7573 | 321476.3619 | 0 | 0 | 0 | 0 | 0 | 0 | 0 | 0 | 0 | 0 | 0 | 0 | 0 | 0 | 344481.3741 | 9702.4379 | 0 | 0 | 0 | 0 | 0 | 0 | 0 | 0 | 0
2016-01-28 19:00 | 782143.8217 | 27126.9903 | 0 | 0 | 0 | 0 | 0 | 455087 | 0 | 0 | 0 | 0 | 0 | 0 | 0 | 0 | 0 | 0 | 1281470.7116 | 811023.7076 | 321476.3619 | 0 | 0 | 0 | 0 | 0 | 0 | 0 | 0 | 0 | 0 | 0 | 0 | 0 | 0 | 344481.3741 | 9702.4379 | 0 | 0 | 0 | 0 | 0 | 0 | 0 | 0 | 0
2016-01-28 20:00 | 863060.5069 | 0 | 0 | 0 | 0 | 0 | 0 | 450296 | 0 | 0 | 0 | 0 | 0 | 0 | 0 | 0 | 0 | 0 | 1601838.3895 | 818785.6579 | 379471.2499 | 0 | 0 | 0 | 0 | 0 | 0 | 0 | 0 | 0 | 0 | 0 | 0 | 0 | 0 | 344481.3741 | 9702.4379 | 0 | 58580.695 | 0 | 0 | 0 | 0 | 0 | 0 | 0
2016-01-28 21:00 | 878795.9133 | 0 | 0 | 0 | 0 | 0 | 0 | 452306 | 0 | 0 | 0 | 0 | 0 | 0 | 0 | 0 | 0 | 0 | 1922206.0674 | 826547.6082 | 451054.2902 | 0 | 0 | 0 | 0 | 0 | 0 | 0 | 0 | 0 | 0 | 0 | 0 | 0 | 0 | 344481.3741 | 9702.4379 | 0 | 72306.1013 | 0 | 0 | 0 | 0 | 0 | 0 | 0
2016-01-28 22:00 | 664802.0286 | 0 | 0 | 0 | 0 | 0 | 0 | 463893 | 0 | 0 | 0 | 0 | 0 | 0 | 0 | 0 | 0 | 0 | 2100028.1968 | 834309.5585 | 451054.2902 | 0 | 0 | 0 | 0 | 0 | 0 | 0 | 0 | 0 | 0 | 0 | 0 | 0 | 0 | 191206.5907 | 9702.4379 | 0 | 0 | 0 | 0 | 0 | 0 | 0 | 0 | 0
2016-01-28 23:00 | 159240.0002 | 238148.7339 | 0 | 0 | 0 | 0 | 0 | 479734 | 0 | 0 | 0 | 0 | 0 | 0 | 0 | 0 | 0 | 0 | 2014423.8322 | 842071.5089 | 451054.2902 | 0 | 0 | 0 | 0 | 0 | 0 | 0 | 0 | 0 | 0 | 0 | 0 | 0 | 0 | -92047.7039 | 9702.4379 | 0 | 0 | 0 | 0 | 0 | 0 | 0 | 0 | 0
2016-01-29 | 8607.9628 | 279210.1237 | 0 | 0 | 0 | 0 | 0 | 489988 | 0 | 0 | 0 | 0 | 0 | 0 | 0 | 0 | 0 | 0 | 1817382.5454 | 849833.4592 | 451054.2902 | 0 | 0 | 0 | 0 | 0 | 0 | 0 | 0 | 0 | 0 | 0 | 0 | 0 | 0 | -211872.3514 | 9702.4379 | 0 | 0 | 0 | 0 | 0 | 0 | 0 | 0 | 0
2016-01-29 01:00 | 584.2589 | 321555.8552 | 0 | 0 | 0 | 0 | 0 | 491465 | 0 | 0 | 0 | 0 | 0 | 0 | 0 | 0 | 0 | 0 | 1650887.1343 | 857595.4095 | 451054.2902 | 0 | 0 | 0 | 0 | 0 | 0 | 0 | 0 | 0 | 0 | 0 | 0 | 0 | 0 | -179027.3237 | 9702.4379 | 0 | 0 | 0 | 0 | 0 | 0 | 0 | 0 | 0
2016-01-29 02:00 | 515.4128 | 368570.2403 | 0 | 0 | 0 | 0 | 0 | 483885 | 0 | 0 | 0 | 0 | 0 | 0 | 0 | 0 | 0 | 0 | 1535100.4745 | 865357.3598 | 451054.2902 | 0 | 0 | 0 | 0 | 0 | 0 | 0 | 0 | 0 | 0 | 0 | 0 | 0 | 0 | -124501.7847 | 9702.4379 | 0 | 0 | 0 | 0 | 0 | 0 | 0 | 0 | 0
2016-01-29 03:00 | 0 | 131360.0638 | 0 | 0 | 0 | 0 | 0 | 466139 | 0 | 0 | 0 | 0 | 0 | 0 | 0 | 0 | 0 | 0 | 1214732.7966 | 873119.3101 | 451054.2902 | 0 | 0 | 0 | 0 | 0 | 0 | 0 | 0 | 0 | 0 | 0 | 0 | 0 | 0 | -344481.3741 | 9702.4379 | 0 | 0 | 0 | 0 | 0 | 0 | 0 | 0 | 0
2016-01-29 04:00 | 0 | 456737.0011 | 0 | 0 | 0 | 0 | 0 | 442987 | 0 | 0 | 0 | 0 | 0 | 0 | 0 | 0 | 0 | 0 | 1218497.0304 | 880881.2604 | 451054.2902 | 0 | 0 | 0 | 0 | 0 | 0 | 0 | 0 | 0 | 0 | 0 | 0 | 0 | 0 | 4047.5632 | 9702.4379 | 0 | 0 | 0 | 0 | 0 | 0 | 0 | 0 | 0
2016-01-29 05:00 | 0 | 89883.0638 | 0 | 0 | 0 | 0 | 0 | 424662 | 0 | 0 | 0 | 0 | 0 | 0 | 0 | 0 | 0 | 0 | 898129.3525 | 888643.2108 | 451054.2902 | 0 | 0 | 0 | 0 | 0 | 0 | 0 | 0 | 0 | 0 | 0 | 0 | 0 | 0 | -344481.3741 | 9702.4379 | 0 | 0 | 0 | 0 | 0 | 0 | 0 | 0 | 0
2016-01-29 06:00 | 0 | 519363.6112 | 0 | 0 | 0 | 0 | 0 | 413273 | 0 | 0 | 0 | 0 | 0 | 0 | 0 | 0 | 0 | 0 | 987770.3536 | 896405.1611 | 451054.2902 | 0 | 0 | 0 | 0 | 0 | 0 | 0 | 0 | 0 | 0 | 0 | 0 | 0 | 0 | 96388.1733 | 9702.4379 | 0 | 0 | 0 | 0 | 0 | 0 | 0 | 0 | 0
2016-01-29 07:00 | 0 | 71297.0638 | 0 | 0 | 0 | 0 | 0 | 406076 | 0 | 0 | 0 | 0 | 0 | 0 | 0 | 0 | 0 | 0 | 667402.6757 | 904167.1114 | 451054.2902 | 0 | 0 | 0 | 0 | 0 | 0 | 0 | 0 | 0 | 0 | 0 | 0 | 0 | 0 | -344481.3741 | 9702.4379 | 0 | 0 | 0 | 0 | 0 | 0 | 0 | 0 | 0
2016-01-29 08:00 | 0 | 563502.26 | 0 | 0 | 0 | 0 | 0 | 403830 | 0 | 0 | 0 | 0 | 0 | 0 | 0 | 0 | 0 | 0 | 806874.6103 | 911929.0617 | 451054.2902 | 0 | 0 | 0 | 0 | 0 | 0 | 0 | 0 | 0 | 0 | 0 | 0 | 0 | 0 | 149969.8221 | 9702.4379 | 0 | 0 | 0 | 0 | 0 | 0 | 0 | 0 | 0
2016-01-29 09:00 | 0 | 73938.0638 | 0 | 0 | 0 | 0 | 0 | 408717 | 0 | 0 | 0 | 0 | 0 | 0 | 0 | 0 | 0 | 0 | 486506.9324 | 919691.012 | 451054.2902 | 0 | 0 | 0 | 0 | 0 | 0 | 0 | 0 | 0 | 0 | 0 | 0 | 0 | 0 | -344481.3741 | 9702.4379 | 0 | 0 | 0 | 0 | 0 | 0 | 0 | 0 | 0
2016-01-29 10:00 | 0 | 625398.3498 | 0 | 0 | 0 | 0 | 0 | 423725 | 0 | 0 | 0 | 0 | 0 | 0 | 0 | 0 | 0 | 0 | 665039.8804 | 927452.9623 | 451054.2902 | 0 | 0 | 0 | 0 | 0 | 0 | 0 | 0 | 0 | 0 | 0 | 0 | 0 | 0 | 191970.9119 | 9702.4379 | 0 | 0 | 0 | 0 | 0 | 0 | 0 | 0 | 0
2016-01-29 11:00 | 0 | 634305.5225 | 0 | 0 | 0 | 0 | 0 | 458104 | 0 | 0 | 0 | 0 | 0 | 0 | 0 | 0 | 0 | 0 | 819884.0291 | 935214.9127 | 451054.2902 | 0 | 0 | 0 | 0 | 0 | 0 | 0 | 0 | 0 | 0 | 0 | 0 | 0 | 0 | 166499.0846 | 9702.4379 | 0 | 0 | 0 | 0 | 0 | 0 | 0 | 0 | 0
2016-01-29 12:00 | 0 | 155101.0638 | 0 | 0 | 0 | 0 | 0 | 489880 | 0 | 0 | 0 | 0 | 0 | 0 | 0 | 0 | 0 | 0 | 499516.3512 | 942976.863 | 451054.2902 | 0 | 0 | 0 | 0 | 0 | 0 | 0 | 0 | 0 | 0 | 0 | 0 | 0 | 0 | -344481.3741 | 9702.4379 | 0 | 0 | 0 | 0 | 0 | 0 | 0 | 0 | 0
2016-01-29 13:00 | 0.88676 | 163559.177 | 0 | 0 | 0 | 0 | 0 | 498339 | 0 | 0 | 0 | 0 | 0 | 0 | 0 | 0 | 0 | 0 | 179148.6733 | 950738.8133 | 451054.2902 | 0 | 0 | 0 | 0 | 0 | 0 | 0 | 0 | 0 | 0 | 0 | 0 | 0 | 0 | -344481.3741 | 9702.4379 | 0 | 0 | 0 | 0 | 0 | 0 | 0 | 0 | 0
2016-01-29 14:00 | 63690.3347 | 658497.6208 | 0 | 0 | 0 | 0 | 0 | 492284 | 0 | 0 | 0 | 0 | 0 | 0 | 0 | 0 | 0 | 0 | 383936.0847 | 958500.7636 | 451054.2902 | 0 | 0 | 0 | 0 | 0 | 0 | 0 | 0 | 0 | 0 | 0 | 0 | 0 | 0 | 220201.5176 | 9702.4379 | 0 | 0 | 0 | 0 | 0 | 0 | 0 | 0 | 0
2016-01-29 15:00 | 310871.6171 | 527299.1949 | 0 | 0 | 0 | 0 | 0 | 483987 | 0 | 0 | 0 | 0 | 0 | 0 | 0 | 0 | 0 | 0 | 704303.7626 | 966262.7139 | 451054.2902 | 0 | 0 | 0 | 0 | 0 | 0 | 0 | 0 | 0 | 0 | 0 | 0 | 0 | 0 | 344481.3741 | 9702.4379 | 0 | 0 | 0 | 0 | 0 | 0 | 0 | 0 | 0
2016-01-29 16:00 | 505987.5331 | 320803.2789 | 0 | 0 | 0 | 0 | 0 | 472607 | 0 | 0 | 0 | 0 | 0 | 0 | 0 | 0 | 0 | 0 | 1024671.4405 | 974024.6642 | 451054.2902 | 0 | 0 | 0 | 0 | 0 | 0 | 0 | 0 | 0 | 0 | 0 | 0 | 0 | 0 | 344481.3741 | 9702.4379 | 0 | 0 | 0 | 0 | 0 | 0 | 0 | 0 | 0
2016-01-29 17:00 | 580787.9761 | 234888.8359 | 0 | 0 | 0 | 0 | 0 | 461493 | 0 | 0 | 0 | 0 | 0 | 0 | 0 | 0 | 0 | 0 | 1345039.1184 | 981786.6145 | 451054.2902 | 0 | 0 | 0 | 0 | 0 | 0 | 0 | 0 | 0 | 0 | 0 | 0 | 0 | 0 | 344481.3741 | 9702.4379 | 0 | 0 | 0 | 0 | 0 | 0 | 0 | 0 | 0
2016-01-29 18:00 | 637806.6397 | 169440.1723 | 0 | 0 | 0 | 0 | 0 | 453063 | 0 | 0 | 0 | 0 | 0 | 0 | 0 | 0 | 0 | 0 | 1665406.7963 | 989548.5649 | 451054.2902 | 0 | 0 | 0 | 0 | 0 | 0 | 0 | 0 | 0 | 0 | 0 | 0 | 0 | 0 | 344481.3741 | 9702.4379 | 0 | 0 | 0 | 0 | 0 | 0 | 0 | 0 | 0
2016-01-29 19:00 | 682379.184 | 118217.628 | 0 | 0 | 0 | 0 | 0 | 446413 | 0 | 0 | 0 | 0 | 0 | 0 | 0 | 0 | 0 | 0 | 1985774.4742 | 997310.5152 | 451054.2902 | 0 | 0 | 0 | 0 | 0 | 0 | 0 | 0 | 0 | 0 | 0 | 0 | 0 | 0 | 344481.3741 | 9702.4379 | 0 | 0 | 0 | 0 | 0 | 0 | 0 | 0 | 0
2016-01-29 20:00 | 741956.7687 | 53295.0432 | 0 | 0 | 0 | 0 | 0 | 441068 | 0 | 0 | 0 | 0 | 0 | 0 | 0 | 0 | 0 | 0 | 2306142.1521 | 1005072.4655 | 451054.2902 | 0 | 0 | 0 | 0 | 0 | 0 | 0 | 0 | 0 | 0 | 0 | 0 | 0 | 0 | 344481.3741 | 9702.4379 | 0 | 0 | 0 | 0 | 0 | 0 | 0 | 0 | 0
2016-01-29 21:00 | 763538.8987 | 0 | 0 | 0 | 0 | 0 | 0 | 441048 | 0 | 0 | 0 | 0 | 0 | 0 | 0 | 0 | 0 | 0 | 2597035.4206 | 1012834.4158 | 451054.2902 | 0 | 0 | 0 | 0 | 0 | 0 | 0 | 0 | 0 | 0 | 0 | 0 | 0 | 0 | 312788.4608 | 9702.4379 | 0 | 0 | 0 | 0 | 0 | 0 | 0 | 0 | 0
2016-01-29 22:00 | 581330.7351 | 0 | 0 | 0 | 0 | 0 | 0 | 450733 | 0 | 0 | 0 | 0 | 0 | 0 | 0 | 0 | 0 | 0 | 2709468.047 | 1020596.3661 | 451054.2902 | 0 | 0 | 0 | 0 | 0 | 0 | 0 | 0 | 0 | 0 | 0 | 0 | 0 | 0 | 120895.2972 | 9702.4379 | 0 | 0 | 0 | 0 | 0 | 0 | 0 | 0 | 0
2016-01-29 23:00 | 151284.3233 | 0 | 0 | 0 | 0 | 0 | 0 | 465999 | 0 | 0 | 0 | 0 | 0 | 0 | 0 | 0 | 0 | 0 | 2407760.1304 | 1028358.3164 | 451054.2902 | 0 | 0 | 0 | 0 | 0 | 0 | 0 | 0 | 0 | 0 | 0 | 0 | 0 | 0 | -324417.1146 | 9702.4379 | 0 | 0 | 0 | 0 | 0 | 0 | 0 | 0 | 0
2016-01-30 | 8727.6874 | 428116.1634 | 0 | 0 | 0 | 0 | 0 | 473718 | 0 | 0 | 0 | 0 | 0 | 0 | 0 | 0 | 0 | 0 | 2364443.9044 | 1036120.2668 | 451054.2902 | 0 | 0 | 0 | 0 | 0 | 0 | 0 | 0 | 0 | 0 | 0 | 0 | 0 | 0 | -46576.5871 | 9702.4379 | 0 | 0 | 0 | 0 | 0 | 0 | 0 | 0 | 0
2016-01-30 01:00 | 615.7419 | 423699.1713 | 0 | 0 | 0 | 0 | 0 | 473262 | 0 | 0 | 0 | 0 | 0 | 0 | 0 | 0 | 0 | 0 | 2309899.8464 | 1043882.2171 | 451054.2902 | 0 | 0 | 0 | 0 | 0 | 0 | 0 | 0 | 0 | 0 | 0 | 0 | 0 | 0 | -58649.5247 | 9702.4379 | 0 | 0 | 0 | 0 | 0 | 0 | 0 | 0 | 0
2016-01-30 02:00 | 520.759 | 425522.2489 | 0 | 0 | 0 | 0 | 0 | 468077 | 0 | 0 | 0 | 0 | 0 | 0 | 0 | 0 | 0 | 0 | 2261784.9665 | 1051644.1674 | 451054.2902 | 0 | 0 | 0 | 0 | 0 | 0 | 0 | 0 | 0 | 0 | 0 | 0 | 0 | 0 | -51736.4299 | 9702.4379 | 0 | 0 | 0 | 0 | 0 | 0 | 0 | 0 | 0
2016-01-30 03:00 | 0 | 120801.0638 | 0 | 0 | 0 | 0 | 0 | 455580 | 0 | 0 | 0 | 0 | 0 | 0 | 0 | 0 | 0 | 0 | 1941417.2886 | 1059406.1177 | 451054.2902 | 0 | 0 | 0 | 0 | 0 | 0 | 0 | 0 | 0 | 0 | 0 | 0 | 0 | 0 | -344481.3741 | 9702.4379 | 0 | 0 | 0 | 0 | 0 | 0 | 0 | 0 | 0
2016-01-30 04:00 | 0 | 102843.0638 | 0 | 0 | 0 | 0 | 0 | 437622 | 0 | 0 | 0 | 0 | 0 | 0 | 0 | 0 | 0 | 0 | 1621049.6107 | 1067168.068 | 451054.2902 | 0 | 0 | 0 | 0 | 0 | 0 | 0 | 0 | 0 | 0 | 0 | 0 | 0 | 0 | -344481.3741 | 9702.4379 | 0 | 0 | 0 | 0 | 0 | 0 | 0 | 0 | 0
2016-01-30 05:00 | 0 | 442684.8046 | 0 | 0 | 0 | 0 | 0 | 421454 | 0 | 0 | 0 | 0 | 0 | 0 | 0 | 0 | 0 | 0 | 1631770.9918 | 1074930.0183 | 451054.2902 | 0 | 0 | 0 | 0 | 0 | 0 | 0 | 0 | 0 | 0 | 0 | 0 | 0 | 0 | 11528.3667 | 9702.4379 | 0 | 0 | 0 | 0 | 0 | 0 | 0 | 0 | 0
2016-01-30 06:00 | 0 | 440779.0304 | 0 | 0 | 0 | 0 | 0 | 409661 | 0 | 0 | 0 | 0 | 0 | 0 | 0 | 0 | 0 | 0 | 1651687.4928 | 1082691.9687 | 451054.2902 | 0 | 0 | 0 | 0 | 0 | 0 | 0 | 0 | 0 | 0 | 0 | 0 | 0 | 0 | 21415.5925 | 9702.4379 | 0 | 0 | 0 | 0 | 0 | 0 | 0 | 0 | 0
2016-01-30 07:00 | 0 | 431789.9619 | 0 | 0 | 0 | 0 | 0 | 401725 | 0 | 0 | 0 | 0 | 0 | 0 | 0 | 0 | 0 | 0 | 1670624.6402 | 1090453.919 | 451054.2902 | 0 | 0 | 0 | 0 | 0 | 0 | 0 | 0 | 0 | 0 | 0 | 0 | 0 | 0 | 20362.5241 | 9702.4379 | 0 | 0 | 0 | 0 | 0 | 0 | 0 | 0 | 0
2016-01-30 08:00 | 0 | 421803.0373 | 0 | 0 | 0 | 0 | 0 | 397446 | 0 | 0 | 0 | 0 | 0 | 0 | 0 | 0 | 0 | 0 | 1684253.4176 | 1098215.8693 | 451054.2902 | 0 | 0 | 0 | 0 | 0 | 0 | 0 | 0 | 0 | 0 | 0 | 0 | 0 | 0 | 14654.5994 | 9702.4379 | 0 | 0 | 0 | 0 | 0 | 0 | 0 | 0 | 0
2016-01-30 09:00 | 0 | 404160.9438 | 0 | 0 | 0 | 0 | 0 | 399211 | 0 | 0 | 0 | 0 | 0 | 0 | 0 | 0 | 0 | 0 | 1679833.598 | 1105977.8196 | 451054.2902 | 0 | 0 | 0 | 0 | 0 | 0 | 0 | 0 | 0 | 0 | 0 | 0 | 0 | 0 | -4752.4941 | 9702.4379 | 0 | 0 | 0 | 0 | 0 | 0 | 0 | 0 | 0
2016-01-30 10:00 | 0 | 71712.0638 | 0 | 0 | 0 | 0 | 0 | 406491 | 0 | 0 | 0 | 0 | 0 | 0 | 0 | 0 | 0 | 0 | 1359465.9201 | 1113739.7699 | 451054.2902 | 0 | 0 | 0 | 0 | 0 | 0 | 0 | 0 | 0 | 0 | 0 | 0 | 0 | 0 | -344481.3741 | 9702.4379 | 0 | 0 | 0 | 0 | 0 | 0 | 0 | 0 | 0
2016-01-30 11:00 | 0 | 406849.5846 | 0 | 0 | 0 | 0 | 0 | 420075 | 0 | 0 | 0 | 0 | 0 | 0 | 0 | 0 | 0 | 0 | 1338143.0166 | 1121501.7202 | 451054.2902 | 0 | 0 | 0 | 0 | 0 | 0 | 0 | 0 | 0 | 0 | 0 | 0 | 0 | 0 | -22927.8533 | 9702.4379 | 0 | 0 | 0 | 0 | 0 | 0 | 0 | 0 | 0
2016-01-30 12:00 | 0 | 101820.0638 | 0 | 0 | 0 | 0 | 0 | 436599 | 0 | 0 | 0 | 0 | 0 | 0 | 0 | 0 | 0 | 0 | 1017775.3387 | 1129263.6706 | 451054.2902 | 0 | 0 | 0 | 0 | 0 | 0 | 0 | 0 | 0 | 0 | 0 | 0 | 0 | 0 | -344481.3741 | 9702.4379 | 0 | 0 | 0 | 0 | 0 | 0 | 0 | 0 | 0
2016-01-30 13:00 | 4.4983 | 414286.419 | 0 | 0 | 0 | 0 | 0 | 448082 | 0 | 0 | 0 | 0 | 0 | 0 | 0 | 0 | 0 | 0 | 977326.3645 | 1137025.6209 | 451054.2902 | 0 | 0 | 0 | 0 | 0 | 0 | 0 | 0 | 0 | 0 | 0 | 0 | 0 | 0 | -43493.5206 | 9702.4379 | 0 | 0 | 0 | 0 | 0 | 0 | 0 | 0 | 0
2016-01-30 14:00 | 55494.6771 | 57649.3867 | 0 | 0 | 0 | 0 | 0 | 447923 | 0 | 0 | 0 | 0 | 0 | 0 | 0 | 0 | 0 | 0 | 656958.6866 | 1144787.5712 | 451054.2902 | 0 | 0 | 0 | 0 | 0 | 0 | 0 | 0 | 0 | 0 | 0 | 0 | 0 | 0 | -344481.3741 | 9702.4379 | 0 | 0 | 0 | 0 | 0 | 0 | 0 | 0 | 0
2016-01-30 15:00 | 281012.7433 | 347031.2889 | 0 | 0 | 0 | 0 | 0 | 440969 | 0 | 0 | 0 | 0 | 0 | 0 | 0 | 0 | 0 | 0 | 821915.1993 | 1152549.5215 | 451054.2902 | 0 | 0 | 0 | 0 | 0 | 0 | 0 | 0 | 0 | 0 | 0 | 0 | 0 | 0 | 177372.5943 | 9702.4379 | 0 | 0 | 0 | 0 | 0 | 0 | 0 | 0 | 0
2016-01-30 16:00 | 459927.6428 | 0 | 0 | 0 | 0 | 0 | 0 | 431135 | 0 | 0 | 0 | 0 | 0 | 0 | 0 | 0 | 0 | 0 | 839669.0899 | 1160311.4718 | 451054.2902 | 0 | 0 | 0 | 0 | 0 | 0 | 0 | 0 | 0 | 0 | 0 | 0 | 0 | 0 | 19090.2049 | 9702.4379 | 0 | 0 | 0 | 0 | 0 | 0 | 0 | 0 | 0
2016-01-30 17:00 | 544876.4955 | 229682.3165 | 0 | 0 | 0 | 0 | 0 | 420375 | 0 | 0 | 0 | 0 | 0 | 0 | 0 | 0 | 0 | 0 | 1160036.7678 | 1168073.4221 | 451054.2902 | 0 | 0 | 0 | 0 | 0 | 0 | 0 | 0 | 0 | 0 | 0 | 0 | 0 | 0 | 344481.3741 | 9702.4379 | 0 | 0 | 0 | 0 | 0 | 0 | 0 | 0 | 0
2016-01-30 18:00 | 605406.0535 | 158913.7584 | 0 | 0 | 0 | 0 | 0 | 410136 | 0 | 0 | 0 | 0 | 0 | 0 | 0 | 0 | 0 | 0 | 1480404.4457 | 1175835.3725 | 451054.2902 | 0 | 0 | 0 | 0 | 0 | 0 | 0 | 0 | 0 | 0 | 0 | 0 | 0 | 0 | 344481.3741 | 9702.4379 | 0 | 0 | 0 | 0 | 0 | 0 | 0 | 0 | 0
2016-01-30 19:00 | 652149.8752 | 104378.9368 | 0 | 0 | 0 | 0 | 0 | 402345 | 0 | 0 | 0 | 0 | 0 | 0 | 0 | 0 | 0 | 0 | 1800772.1236 | 1183597.3228 | 451054.2902 | 0 | 0 | 0 | 0 | 0 | 0 | 0 | 0 | 0 | 0 | 0 | 0 | 0 | 0 | 344481.3741 | 9702.4379 | 0 | 0 | 0 | 0 | 0 | 0 | 0 | 0 | 0
2016-01-30 20:00 | 721583.3492 | 0 | 0 | 0 | 0 | 0 | 0 | 398119 | 0 | 0 | 0 | 0 | 0 | 0 | 0 | 0 | 0 | 0 | 2092570.7011 | 1191359.2731 | 451054.2902 | 0 | 0 | 0 | 0 | 0 | 0 | 0 | 0 | 0 | 0 | 0 | 0 | 0 | 0 | 313761.9113 | 9702.4379 | 0 | 0 | 0 | 0 | 0 | 0 | 0 | 0 | 0
2016-01-30 21:00 | 750222.2916 | 2172.5204 | 0 | 0 | 0 | 0 | 0 | 398211 | 0 | 0 | 0 | 0 | 0 | 0 | 0 | 0 | 0 | 0 | 2412938.379 | 1199121.2234 | 451054.2902 | 0 | 0 | 0 | 0 | 0 | 0 | 0 | 0 | 0 | 0 | 0 | 0 | 0 | 0 | 344481.3741 | 9702.4379 | 0 | 0 | 0 | 0 | 0 | 0 | 0 | 0 | 0
2016-01-30 22:00 | 613728.8597 | 0 | 0 | 0 | 0 | 0 | 0 | 407935 | 0 | 0 | 0 | 0 | 0 | 0 | 0 | 0 | 0 | 0 | 2595303.4012 | 1206883.1737 | 451054.2902 | 0 | 0 | 0 | 0 | 0 | 0 | 0 | 0 | 0 | 0 | 0 | 0 | 0 | 0 | 196091.4218 | 9702.4379 | 0 | 0 | 0 | 0 | 0 | 0 | 0 | 0 | 0
2016-01-30 23:00 | 156911.2182 | 348381.1032 | 0 | 0 | 0 | 0 | 0 | 424712 | 0 | 0 | 0 | 0 | 0 | 0 | 0 | 0 | 0 | 0 | 2661219.8329 | 1214645.124 | 451054.2902 | 0 | 0 | 0 | 0 | 0 | 0 | 0 | 0 | 0 | 0 | 0 | 0 | 0 | 0 | 70877.8835 | 9702.4379 | 0 | 0 | 0 | 0 | 0 | 0 | 0 | 0 | 0
2016-01-31 | 9762.7971 | 419718.5588 | 0 | 0 | 0 | 0 | 0 | 432706 | 0 | 0 | 0 | 0 | 0 | 0 | 0 | 0 | 0 | 0 | 2649197.6466 | 1222407.0743 | 451054.2902 | 0 | 0 | 0 | 0 | 0 | 0 | 0 | 0 | 0 | 0 | 0 | 0 | 0 | 0 | -12927.082 | 9702.4379 | 0 | 0 | 0 | 0 | 0 | 0 | 0 | 0 | 0
2016-01-31 01:00 | 615.0556 | 447196.8014 | 0 | 0 | 0 | 0 | 0 | 433566 | 0 | 0 | 0 | 0 | 0 | 0 | 0 | 0 | 0 | 0 | 2653423.0264 | 1230169.0247 | 451054.2902 | 0 | 0 | 0 | 0 | 0 | 0 | 0 | 0 | 0 | 0 | 0 | 0 | 0 | 0 | 4543.4191 | 9702.4379 | 0 | 0 | 0 | 0 | 0 | 0 | 0 | 0 | 0
2016-01-31 02:00 | 516.203 | 465406.5584 | 0 | 0 | 0 | 0 | 0 | 428394 | 0 | 0 | 0 | 0 | 0 | 0 | 0 | 0 | 0 | 0 | 2679301.5073 | 1237930.975 | 451054.2902 | 0 | 0 | 0 | 0 | 0 | 0 | 0 | 0 | 0 | 0 | 0 | 0 | 0 | 0 | 27826.3235 | 9702.4379 | 0 | 0 | 0 | 0 | 0 | 0 | 0 | 0 | 0
2016-01-31 03:00 | 0 | 477287.0091 | 0 | 0 | 0 | 0 | 0 | 417412 | 0 | 0 | 0 | 0 | 0 | 0 | 0 | 0 | 0 | 0 | 2725961.9985 | 1245692.9253 | 451054.2902 | 0 | 0 | 0 | 0 | 0 | 0 | 0 | 0 | 0 | 0 | 0 | 0 | 0 | 0 | 50172.5712 | 9702.4379 | 0 | 0 | 0 | 0 | 0 | 0 | 0 | 0 | 0
2016-01-31 04:00 | 0 | 484260.1298 | 0 | 0 | 0 | 0 | 0 | 401466 | 0 | 0 | 0 | 0 | 0 | 0 | 0 | 0 | 0 | 0 | 2793937.272 | 1253454.8756 | 451054.2902 | 0 | 0 | 0 | 0 | 0 | 0 | 0 | 0 | 0 | 0 | 0 | 0 | 0 | 0 | 73091.6919 | 9702.4379 | 0 | 0 | 0 | 0 | 0 | 0 | 0 | 0 | 0
2016-01-31 05:00 | 0 | 482622.6473 | 0 | 0 | 0 | 0 | 0 | 385031 | 0 | 0 | 0 | 0 | 0 | 0 | 0 | 0 | 0 | 0 | 2875674.2367 | 1261216.8259 | 451054.2902 | 0 | 0 | 0 | 0 | 0 | 0 | 0 | 0 | 0 | 0 | 0 | 0 | 0 | 0 | 87889.2094 | 9702.4379 | 0 | 0 | 0 | 0 | 0 | 0 | 0 | 0 | 0
2016-01-31 06:00 | 0 | 38105.0638 | 0 | 0 | 0 | 0 | 0 | 372884 | 0 | 0 | 0 | 0 | 0 | 0 | 0 | 0 | 0 | 0 | 2555306.5588 | 1268978.7762 | 451054.2902 | 0 | 0 | 0 | 0 | 0 | 0 | 0 | 0 | 0 | 0 | 0 | 0 | 0 | 0 | -344481.3741 | 9702.4379 | 0 | 0 | 0 | 0 | 0 | 0 | 0 | 0 | 0
2016-01-31 07:00 | 0 | 487865.5503 | 0 | 0 | 0 | 0 | 0 | 364163 | 0 | 0 | 0 | 0 | 0 | 0 | 0 | 0 | 0 | 0 | 2661326.6634 | 1276740.7266 | 451054.2902 | 0 | 0 | 0 | 0 | 0 | 0 | 0 | 0 | 0 | 0 | 0 | 0 | 0 | 0 | 114000.1125 | 9702.4379 | 0 | 0 | 0 | 0 | 0 | 0 | 0 | 0 | 0
2016-01-31 08:00 | 0 | 24421.0638 | 0 | 0 | 0 | 0 | 0 | 359200 | 0 | 0 | 0 | 0 | 0 | 0 | 0 | 0 | 0 | 0 | 2340958.9855 | 1284502.6769 | 451054.2902 | 0 | 0 | 0 | 0 | 0 | 0 | 0 | 0 | 0 | 0 | 0 | 0 | 0 | 0 | -344481.3741 | 9702.4379 | 0 | 0 | 0 | 0 | 0 | 0 | 0 | 0 | 0
2016-01-31 09:00 | 0 | 23261.0638 | 0 | 0 | 0 | 0 | 0 | 358040 | 0 | 0 | 0 | 0 | 0 | 0 | 0 | 0 | 0 | 0 | 2020591.3076 | 1292264.6272 | 451054.2902 | 0 | 0 | 0 | 0 | 0 | 0 | 0 | 0 | 0 | 0 | 0 | 0 | 0 | 0 | -344481.3741 | 9702.4379 | 0 | 0 | 0 | 0 | 0 | 0 | 0 | 0 | 0
2016-01-31 10:00 | 0 | 475725.2218 | 0 | 0 | 0 | 0 | 0 | 360898 | 0 | 0 | 0 | 0 | 0 | 0 | 0 | 0 | 0 | 0 | 2118357.3567 | 1300026.5775 | 451054.2902 | 0 | 0 | 0 | 0 | 0 | 0 | 0 | 0 | 0 | 0 | 0 | 0 | 0 | 0 | 105124.7839 | 9702.4379 | 0 | 0 | 0 | 0 | 0 | 0 | 0 | 0 | 0
2016-01-31 11:00 | 0 | 441467.1264 | 0 | 0 | 0 | 0 | 0 | 368195 | 0 | 0 | 0 | 0 | 0 | 0 | 0 | 0 | 0 | 0 | 2177477.1669 | 1307788.5278 | 451054.2902 | 0 | 0 | 0 | 0 | 0 | 0 | 0 | 0 | 0 | 0 | 0 | 0 | 0 | 0 | 63569.6885 | 9702.4379 | 0 | 0 | 0 | 0 | 0 | 0 | 0 | 0 | 0
2016-01-31 12:00 | 0 | 45378.0638 | 0 | 0 | 0 | 0 | 0 | 380157 | 0 | 0 | 0 | 0 | 0 | 0 | 0 | 0 | 0 | 0 | 1857109.489 | 1315550.4781 | 451054.2902 | 0 | 0 | 0 | 0 | 0 | 0 | 0 | 0 | 0 | 0 | 0 | 0 | 0 | 0 | -344481.3741 | 9702.4379 | 0 | 0 | 0 | 0 | 0 | 0 | 0 | 0 | 0
2016-01-31 13:00 | 3.0265 | 56970.0373 | 0 | 0 | 0 | 0 | 0 | 391752 | 0 | 0 | 0 | 0 | 0 | 0 | 0 | 0 | 0 | 0 | 1536741.8111 | 1323312.4285 | 451054.2902 | 0 | 0 | 0 | 0 | 0 | 0 | 0 | 0 | 0 | 0 | 0 | 0 | 0 | 0 | -344481.3741 | 9702.4379 | 0 | 0 | 0 | 0 | 0 | 0 | 0 | 0 | 0
2016-01-31 14:00 | 52210.0768 | 330292.8611 | 0 | 0 | 0 | 0 | 0 | 399409 | 0 | 0 | 0 | 0 | 0 | 0 | 0 | 0 | 0 | 0 | 1511995.9061 | 1331074.3788 | 451054.2902 | 0 | 0 | 0 | 0 | 0 | 0 | 0 | 0 | 0 | 0 | 0 | 0 | 0 | 0 | -26608.5 | 9702.4379 | 0 | 0 | 0 | 0 | 0 | 0 | 0 | 0 | 0
2016-01-31 15:00 | 260258.884 | 0 | 0 | 0 | 0 | 0 | 0 | 400465 | 0 | 0 | 0 | 0 | 0 | 0 | 0 | 0 | 0 | 0 | 1372580.951 | 1338836.3291 | 451054.2902 | 0 | 0 | 0 | 0 | 0 | 0 | 0 | 0 | 0 | 0 | 0 | 0 | 0 | 0 | -149908.5539 | 9702.4379 | 0 | 0 | 0 | 0 | 0 | 0 | 0 | 0 | 0
2016-01-31 16:00 | 421856.2942 | 0 | 0 | 0 | 0 | 0 | 0 | 398733 | 0 | 0 | 0 | 0 | 0 | 0 | 0 | 0 | 0 | 0 | 1385062.3473 | 1346598.2794 | 451054.2902 | 0 | 0 | 0 | 0 | 0 | 0 | 0 | 0 | 0 | 0 | 0 | 0 | 0 | 0 | 13420.8563 | 9702.4379 | 0 | 0 | 0 | 0 | 0 | 0 | 0 | 0 | 0
2016-01-31 17:00 | 493013.6246 | 240560.0419 | 0 | 0 | 0 | 0 | 0 | 397649 | 0 | 0 | 0 | 0 | 0 | 0 | 0 | 0 | 0 | 0 | 1688449.0199 | 1354360.2297 | 451054.2902 | 0 | 0 | 0 | 0 | 0 | 0 | 0 | 0 | 0 | 0 | 0 | 0 | 0 | 0 | 326222.2286 | 9702.4379 | 0 | 0 | 0 | 0 | 0 | 0 | 0 | 0 | 0
2016-01-31 18:00 | 557475.5179 | 192513.2941 | 0 | 0 | 0 | 0 | 0 | 395805 | 0 | 0 | 0 | 0 | 0 | 0 | 0 | 0 | 0 | 0 | 2008816.6978 | 1362122.18 | 451054.2902 | 0 | 0 | 0 | 0 | 0 | 0 | 0 | 0 | 0 | 0 | 0 | 0 | 0 | 0 | 344481.3741 | 9702.4379 | 0 | 0 | 0 | 0 | 0 | 0 | 0 | 0 | 0
2016-01-31 19:00 | 601331.8437 | 73522.7204 | 0 | 0 | 0 | 0 | 0 | 393066 | 0 | 0 | 0 | 0 | 0 | 0 | 0 | 0 | 0 | 0 | 2261856.7952 | 1369884.1304 | 451054.2902 | 0 | 0 | 0 | 0 | 0 | 0 | 0 | 0 | 0 | 0 | 0 | 0 | 0 | 0 | 272086.1262 | 9702.4379 | 0 | 0 | 0 | 0 | 0 | 0 | 0 | 0 | 0
2016-01-31 20:00 | 649657.1609 | 0 | 0 | 0 | 0 | 0 | 0 | 391975 | 0 | 0 | 0 | 0 | 0 | 0 | 0 | 0 | 0 | 0 | 2492477.9376 | 1377646.0807 | 451054.2902 | 0 | 0 | 0 | 0 | 0 | 0 | 0 | 0 | 0 | 0 | 0 | 0 | 0 | 0 | 247979.723 | 9702.4379 | 0 | 0 | 0 | 0 | 0 | 0 | 0 | 0 | 0
2016-01-31 21:00 | 636532.2956 | 112758.5164 | 0 | 0 | 0 | 0 | 0 | 395107 | 0 | 0 | 0 | 0 | 0 | 0 | 0 | 0 | 0 | 0 | 2812845.6155 | 1385408.031 | 451054.2902 | 0 | 0 | 0 | 0 | 0 | 0 | 0 | 0 | 0 | 0 | 0 | 0 | 0 | 0 | 344481.3741 | 9702.4379 | 0 | 0 | 0 | 0 | 0 | 0 | 0 | 0 | 0
2016-01-31 22:00 | 484730.0951 | 0 | 0 | 0 | 0 | 0 | 0 | 407470 | 0 | 0 | 0 | 0 | 0 | 0 | 0 | 0 | 0 | 0 | 2875674.2367 | 1393169.9813 | 451054.2902 | 0 | 0 | 0 | 0 | 0 | 0 | 0 | 0 | 0 | 0 | 0 | 0 | 0 | 0 | 67557.6572 | 9702.4379 | 0 | 0 | 0 | 0 | 0 | 0 | 0 | 0 | 0
2016-01-31 23:00 | 137205.7066 | 155392.5443 | 0 | 0 | 0 | 0 | 0 | 425236 | 0 | 0 | 0 | 0 | 0 | 0 | 0 | 0 | 0 | 0 | 2752321.13 | 1393169.9813 | 451054.2902 | 0 | 0 | 0 | 0 | 0 | 0 | 0 | 0 | 0 | 0 | 0 | 0 | 0 | 0 | -132637.7491 | 0 | 0 | 0 | 0 | 0 | 0 | 0 | 0 | 0 | 0
2016-02-01 | 8514.4265 | 173865.5762 | 0 | 0 | 0 | 0 | 0 | 434806 | 0 | 0 | 0 | 0 | 0 | 0 | 0 | 0 | 0 | 0 | 2535985.9014 | 1393169.9813 | 404990.402 | 0 | 0 | 0 | 0 | 0 | 0 | 0 | 0 | 0 | 0 | 0 | 0 | 0 | 0 | -232618.5254 | 0 | 0 | 0 | 46063.8881 | 0 | 0 | 0 | 0 | 0 | 0
2016-02-01 01:00 | 566.1562 | 183697.9569 | 0 | 0 | 0 | 0 | 0 | 435064 | 0 | 0 | 0 | 0 | 0 | 0 | 0 | 0 | 0 | 0 | 2302742.0066 | 1393169.9813 | 404990.402 | 0 | 0 | 0 | 0 | 0 | 0 | 0 | 0 | 0 | 0 | 0 | 0 | 0 | 0 | -250799.8869 | 0 | 0 | 0 | 0 | 0 | 0 | 0 | 0 | 0 | 0
2016-02-01 02:00 | 488.6013 | 185502.8435 | 0 | 0 | 0 | 0 | 0 | 426819 | 0 | 0 | 0 | 0 | 0 | 0 | 0 | 0 | 0 | 0 | 2078772.3803 | 1393169.9813 | 404990.402 | 0 | 0 | 0 | 0 | 0 | 0 | 0 | 0 | 0 | 0 | 0 | 0 | 0 | 0 | -240827.5552 | 0 | 0 | 0 | 0 | 0 | 0 | 0 | 0 | 0 | 0
2016-02-01 03:00 | 0 | 180096.4715 | 0 | 0 | 0 | 0 | 0 | 411759 | 0 | 0 | 0 | 0 | 0 | 0 | 0 | 0 | 0 | 0 | 1990996.7119 | 1290805.5847 | 223807.2873 | 0 | 0 | 0 | 0 | 0 | 0 | 0 | 0 | 0 | 0 | 0 | 0 | 0 | 0 | -94382.4391 | 0 | 102364.3966 | 0 | 181183.1147 | 0 | 0 | 0 | 0 | 0 | 0
2016-02-01 04:00 | 0 | 174690.4122 | 0 | 0 | 0 | 0 | 0 | 391383 | 0 | 0 | 0 | 0 | 0 | 0 | 0 | 0 | 0 | 0 | 1789472.6053 | 1290805.5847 | 223807.2873 | 0 | 0 | 0 | 0 | 0 | 0 | 0 | 0 | 0 | 0 | 0 | 0 | 0 | 0 | -216692.5878 | 0 | 0 | 0 | 0 | 0 | 0 | 0 | 0 | 0 | 0
2016-02-01 05:00 | 0 | 173937.8684 | 0 | 0 | 0 | 0 | 0 | 372942 | 0 | 0 | 0 | 0 | 0 | 0 | 0 | 0 | 0 | 0 | 1604398.7629 | 1290805.5847 | 223807.2873 | 0 | 0 | 0 | 0 | 0 | 0 | 0 | 0 | 0 | 0 | 0 | 0 | 0 | 0 | -199004.1316 | 0 | 0 | 0 | 0 | 0 | 0 | 0 | 0 | 0 | 0
2016-02-01 06:00 | 0 | 169521.7513 | 0 | 0 | 0 | 0 | 0 | 361001 | 0 | 0 | 0 | 0 | 0 | 0 | 0 | 0 | 0 | 0 | 1426323.0616 | 1290805.5847 | 223807.2873 | 0 | 0 | 0 | 0 | 0 | 0 | 0 | 0 | 0 | 0 | 0 | 0 | 0 | 0 | -191479.2487 | 0 | 0 | 0 | 0 | 0 | 0 | 0 | 0 | 0 | 0
2016-02-01 07:00 | 0 | 166770.3696 | 0 | 0 | 0 | 0 | 0 | 353033 | 0 | 0 | 0 | 0 | 0 | 0 | 0 | 0 | 0 | 0 | 1253098.8153 | 1290805.5847 | 223807.2873 | 0 | 0 | 0 | 0 | 0 | 0 | 0 | 0 | 0 | 0 | 0 | 0 | 0 | 0 | -186262.6304 | 0 | 0 | 0 | 0 | 0 | 0 | 0 | 0 | 0 | 0
2016-02-01 08:00 | 0 | 167143.957 | 0 | 0 | 0 | 0 | 0 | 350045 | 0 | 0 | 0 | 0 | 0 | 0 | 0 | 0 | 0 | 0 | 1083000.8453 | 1290805.5847 | 223807.2873 | 0 | 0 | 0 | 0 | 0 | 0 | 0 | 0 | 0 | 0 | 0 | 0 | 0 | 0 | -182901.043 | 0 | 0 | 0 | 0 | 0 | 0 | 0 | 0 | 0 | 0
2016-02-01 09:00 | 0 | 160690.8666 | 0 | 0 | 0 | 0 | 0 | 353256 | 0 | 0 | 0 | 0 | 0 | 0 | 0 | 0 | 0 | 0 | 903915.2712 | 1290805.5847 | 223807.2873 | 0 | 0 | 0 | 0 | 0 | 0 | 0 | 0 | 0 | 0 | 0 | 0 | 0 | 0 | -192565.1334 | 0 | 0 | 0 | 0 | 0 | 0 | 0 | 0 | 0 | 0
2016-02-01 10:00 | 0 | 167965.3312 | 0 | 0 | 0 | 0 | 0 | 368542 | 0 | 0 | 0 | 0 | 0 | 0 | 0 | 0 | 0 | 0 | 717378.9693 | 1290805.5847 | 223807.2873 | 0 | 0 | 0 | 0 | 0 | 0 | 0 | 0 | 0 | 0 | 0 | 0 | 0 | 0 | -200576.6688 | 0 | 0 | 0 | 0 | 0 | 0 | 0 | 0 | 0 | 0
2016-02-01 11:00 | 0 | 184591.2329 | 0 | 0 | 0 | 0 | 0 | 401550 | 0 | 0 | 0 | 0 | 0 | 0 | 0 | 0 | 0 | 0 | 515607.3158 | 1290805.5847 | 223807.2873 | 0 | 0 | 0 | 0 | 0 | 0 | 0 | 0 | 0 | 0 | 0 | 0 | 0 | 0 | -216958.7671 | 0 | 0 | 0 | 0 | 0 | 0 | 0 | 0 | 0 | 0
2016-02-01 12:00 | 0 | 201713.7177 | 0 | 0 | 0 | 0 | 0 | 433191 | 0 | 0 | 0 | 0 | 0 | 0 | 0 | 0 | 0 | 0 | 300333.4433 | 1290805.5847 | 223807.2873 | 0 | 0 | 0 | 0 | 0 | 0 | 0 | 0 | 0 | 0 | 0 | 0 | 0 | 0 | -231477.2823 | 0 | 0 | 0 | 0 | 0 | 0 | 0 | 0 | 0 | 0
2016-02-01 13:00 | 9.7777 | 218693.7701 | 0 | 0 | 0 | 0 | 0 | 444295 | 0 | 0 | 0 | 0 | 0 | 0 | 0 | 0 | 0 | 0 | 90533.3927 | 1290805.5847 | 223807.2873 | 0 | 0 | 0 | 0 | 0 | 0 | 0 | 0 | 0 | 0 | 0 | 0 | 0 | 0 | -225591.4522 | 0 | 0 | 0 | 0 | 0 | 0 | 0 | 0 | 0 | 0
2016-02-01 14:00 | 42602.4221 | 217258.4582 | 0 | 0 | 0 | 0 | 0 | 447894 | 0 | 0 | 0 | 0 | 0 | 0 | 0 | 0 | 0 | 0 | 0 | 1268776.8842 | 42624.1726 | 0 | 0 | 0 | 0 | 0 | 0 | 0 | 0 | 0 | 0 | 0 | 0 | 0 | 0 | -97347.7341 | 0 | 22028.7004 | 0 | 181183.1147 | 0 | 0 | 0 | 0 | 0 | 0
2016-02-01 15:00 | 224723.5758 | 207642.0299 | 0 | 0 | 0 | 0 | 0 | 450694 | 0 | 0 | 0 | 0 | 0 | 0 | 0 | 0 | 0 | 0 | 0 | 1268776.8842 | 0 | 0 | 0 | 0 | 0 | 0 | 0 | 0 | 0 | 0 | 0 | 0 | 0 | 0 | 0 | 0 | 0 | 0 | 0 | 42624.1726 | 0 | 0 | 0 | 0 | 0 | 0
2016-02-01 16:00 | 433241.1674 | 26105.2705 | 0 | 0 | 0 | 0 | 0 | 449644 | 0 | 0 | 0 | 0 | 0 | 0 | 0 | 0 | 0 | 0 | 0 | 1276538.8346 | 0 | 0 | 0 | 0 | 0 | 0 | 0 | 0 | 0 | 0 | 0 | 0 | 0 | 0 | 0 | 0 | 9702.4379 | 0 | 0 | 0 | 0 | 0 | 0 | 0 | 0 | 0
2016-02-01 17:00 | 542102.5331 | 258344.2789 | 0 | 0 | 0 | 0 | 0 | 446263 | 0 | 0 | 0 | 0 | 0 | 0 | 0 | 0 | 0 | 0 | 320367.6779 | 1284300.7849 | 0 | 0 | 0 | 0 | 0 | 0 | 0 | 0 | 0 | 0 | 0 | 0 | 0 | 0 | 0 | 344481.3741 | 9702.4379 | 0 | 0 | 0 | 0 | 0 | 0 | 0 | 0 | 0
2016-02-01 18:00 | 587918.2753 | 0 | 0 | 0 | 0 | 0 | 0 | 442699 | 0 | 0 | 0 | 0 | 0 | 0 | 0 | 0 | 0 | 0 | 446398.3367 | 1292062.7352 | 0 | 0 | 0 | 0 | 0 | 0 | 0 | 0 | 0 | 0 | 0 | 0 | 0 | 0 | 0 | 135516.8374 | 9702.4379 | 0 | 0 | 0 | 0 | 0 | 0 | 0 | 0 | 0
2016-02-01 19:00 | 618144.0766 | 175836.7353 | 0 | 0 | 0 | 0 | 0 | 439797 | 0 | 0 | 0 | 0 | 0 | 0 | 0 | 0 | 0 | 0 | 766766.0146 | 1299824.6855 | 0 | 0 | 0 | 0 | 0 | 0 | 0 | 0 | 0 | 0 | 0 | 0 | 0 | 0 | 0 | 344481.3741 | 9702.4379 | 0 | 0 | 0 | 0 | 0 | 0 | 0 | 0 | 0
2016-02-01 20:00 | 668462.989 | 122849.823 | 0 | 0 | 0 | 0 | 0 | 437129 | 0 | 0 | 0 | 0 | 0 | 0 | 0 | 0 | 0 | 0 | 1087133.6925 | 1307586.6358 | 0 | 0 | 0 | 0 | 0 | 0 | 0 | 0 | 0 | 0 | 0 | 0 | 0 | 0 | 0 | 344481.3741 | 9702.4379 | 0 | 0 | 0 | 0 | 0 | 0 | 0 | 0 | 0
2016-02-01 21:00 | 700876.3204 | 0 | 0 | 0 | 0 | 0 | 0 | 438025 | 0 | 0 | 0 | 0 | 0 | 0 | 0 | 0 | 0 | 0 | 1322562.1533 | 1315348.5861 | 0 | 0 | 0 | 0 | 0 | 0 | 0 | 0 | 0 | 0 | 0 | 0 | 0 | 0 | 0 | 253148.8825 | 9702.4379 | 0 | 0 | 0 | 0 | 0 | 0 | 0 | 0 | 0
2016-02-01 22:00 | 605804.213 | 0 | 0 | 0 | 0 | 0 | 0 | 446188 | 0 | 0 | 0 | 0 | 0 | 0 | 0 | 0 | 0 | 0 | 1461981.9642 | 1323110.5364 | 0 | 0 | 0 | 0 | 0 | 0 | 0 | 0 | 0 | 0 | 0 | 0 | 0 | 0 | 0 | 149913.7752 | 9702.4379 | 0 | 0 | 0 | 0 | 0 | 0 | 0 | 0 | 0
2016-02-01 23:00 | 191111.3164 | 413099.7973 | 0 | 0 | 0 | 0 | 0 | 461930 | 0 | 0 | 0 | 0 | 0 | 0 | 0 | 0 | 0 | 0 | 1585280.1327 | 1330872.4868 | 0 | 0 | 0 | 0 | 0 | 0 | 0 | 0 | 0 | 0 | 0 | 0 | 0 | 0 | 0 | 132578.6758 | 9702.4379 | 0 | 0 | 0 | 0 | 0 | 0 | 0 | 0 | 0
2016-02-02 | 9697.6271 | 459407.0744 | 0 | 0 | 0 | 0 | 0 | 471806 | 0 | 0 | 0 | 0 | 0 | 0 | 0 | 0 | 0 | 0 | 1573744.6579 | 1338634.4371 | 0 | 0 | 0 | 0 | 0 | 0 | 0 | 0 | 0 | 0 | 0 | 0 | 0 | 0 | 0 | -12403.7364 | 9702.4379 | 0 | 0 | 0 | 0 | 0 | 0 | 0 | 0 | 0
2016-02-02 01:00 | 634.7866 | 476661.9795 | 0 | 0 | 0 | 0 | 0 | 470709 | 0 | 0 | 0 | 0 | 0 | 0 | 0 | 0 | 0 | 0 | 1570848.0131 | 1346396.3874 | 0 | 0 | 0 | 0 | 0 | 0 | 0 | 0 | 0 | 0 | 0 | 0 | 0 | 0 | 0 | -3114.6718 | 9702.4379 | 0 | 0 | 0 | 0 | 0 | 0 | 0 | 0 | 0
2016-02-02 02:00 | 475.6889 | 496159.5882 | 0 | 0 | 0 | 0 | 0 | 461079 | 0 | 0 | 0 | 0 | 0 | 0 | 0 | 0 | 0 | 0 | 1594892.0836 | 1354158.3377 | 0 | 0 | 0 | 0 | 0 | 0 | 0 | 0 | 0 | 0 | 0 | 0 | 0 | 0 | 0 | 25853.8392 | 9702.4379 | 0 | 0 | 0 | 0 | 0 | 0 | 0 | 0 | 0
2016-02-02 03:00 | 0.060616 | 502815.1899 | 0 | 0 | 0 | 0 | 0 | 442670 | 0 | 0 | 0 | 0 | 0 | 0 | 0 | 0 | 0 | 0 | 1641803.8993 | 1361920.288 | 0 | 0 | 0 | 0 | 0 | 0 | 0 | 0 | 0 | 0 | 0 | 0 | 0 | 0 | 0 | 50442.8126 | 9702.4379 | 0 | 0 | 0 | 0 | 0 | 0 | 0 | 0 | 0
2016-02-02 04:00 | 0.063035 | 498042.4323 | 0 | 0 | 0 | 0 | 0 | 418336 | 0 | 0 | 0 | 0 | 0 | 0 | 0 | 0 | 0 | 0 | 1706907.6728 | 1369682.2383 | 0 | 0 | 0 | 0 | 0 | 0 | 0 | 0 | 0 | 0 | 0 | 0 | 0 | 0 | 0 | 70004.0575 | 9702.4379 | 0 | 0 | 0 | 0 | 0 | 0 | 0 | 0 | 0
2016-02-02 05:00 | 0 | 61846.0638 | 0 | 0 | 0 | 0 | 0 | 396625 | 0 | 0 | 0 | 0 | 0 | 0 | 0 | 0 | 0 | 0 | 1386539.9949 | 1377444.1887 | 0 | 0 | 0 | 0 | 0 | 0 | 0 | 0 | 0 | 0 | 0 | 0 | 0 | 0 | 0 | -344481.3741 | 9702.4379 | 0 | 0 | 0 | 0 | 0 | 0 | 0 | 0 | 0
2016-02-02 06:00 | 0 | 496031.9565 | 0 | 0 | 0 | 0 | 0 | 381749 | 0 | 0 | 0 | 0 | 0 | 0 | 0 | 0 | 0 | 0 | 1483799.8772 | 1385206.139 | 0 | 0 | 0 | 0 | 0 | 0 | 0 | 0 | 0 | 0 | 0 | 0 | 0 | 0 | 0 | 104580.5186 | 9702.4379 | 0 | 0 | 0 | 0 | 0 | 0 | 0 | 0 | 0
2016-02-02 07:00 | 0 | 36990.0638 | 0 | 0 | 0 | 0 | 0 | 371769 | 0 | 0 | 0 | 0 | 0 | 0 | 0 | 0 | 0 | 0 | 1163432.1993 | 1392968.0893 | 0 | 0 | 0 | 0 | 0 | 0 | 0 | 0 | 0 | 0 | 0 | 0 | 0 | 0 | 0 | -344481.3741 | 9702.4379 | 0 | 0 | 0 | 0 | 0 | 0 | 0 | 0 | 0
2016-02-02 08:00 | 0 | 31993.0638 | 0 | 0 | 0 | 0 | 0 | 366772 | 0 | 0 | 0 | 0 | 0 | 0 | 0 | 0 | 0 | 0 | 843064.5214 | 1400730.0396 | 0 | 0 | 0 | 0 | 0 | 0 | 0 | 0 | 0 | 0 | 0 | 0 | 0 | 0 | 0 | -344481.3741 | 9702.4379 | 0 | 0 | 0 | 0 | 0 | 0 | 0 | 0 | 0
2016-02-02 09:00 | 0 | 33812.0638 | 0 | 0 | 0 | 0 | 0 | 368591 | 0 | 0 | 0 | 0 | 0 | 0 | 0 | 0 | 0 | 0 | 522696.8435 | 1408491.9899 | 0 | 0 | 0 | 0 | 0 | 0 | 0 | 0 | 0 | 0 | 0 | 0 | 0 | 0 | 0 | -344481.3741 | 9702.4379 | 0 | 0 | 0 | 0 | 0 | 0 | 0 | 0 | 0
2016-02-02 10:00 | 0 | 628480.2058 | 0 | 0 | 0 | 0 | 0 | 382021 | 0 | 0 | 0 | 0 | 0 | 0 | 0 | 0 | 0 | 0 | 742880.6376 | 1416253.9402 | 0 | 0 | 0 | 0 | 0 | 0 | 0 | 0 | 0 | 0 | 0 | 0 | 0 | 0 | 0 | 236756.7679 | 9702.4379 | 0 | 0 | 0 | 0 | 0 | 0 | 0 | 0 | 0
2016-02-02 11:00 | 0 | 70164.6259 | 0 | 0 | 0 | 0 | 0 | 414646 | 0 | 0 | 0 | 0 | 0 | 0 | 0 | 0 | 0 | 0 | 422512.9597 | 1416253.9402 | 0 | 0 | 0 | 0 | 0 | 0 | 0 | 0 | 0 | 0 | 0 | 0 | 0 | 0 | 0 | -344481.3741 | 0 | 0 | 0 | 0 | 0 | 0 | 0 | 0 | 0 | 0
2016-02-02 12:00 | 0 | 651962.3771 | 0 | 0 | 0 | 0 | 0 | 443825 | 0 | 0 | 0 | 0 | 0 | 0 | 0 | 0 | 0 | 0 | 607057.4532 | 1424015.8906 | 0 | 0 | 0 | 0 | 0 | 0 | 0 | 0 | 0 | 0 | 0 | 0 | 0 | 0 | 0 | 198434.9392 | 9702.4379 | 0 | 0 | 0 | 0 | 0 | 0 | 0 | 0 | 0
2016-02-02 13:00 | 18.1823 | 654080.793 | 0 | 0 | 0 | 0 | 0 | 453953 | 0 | 0 | 0 | 0 | 0 | 0 | 0 | 0 | 0 | 0 | 784169.9429 | 1431777.8409 | 0 | 0 | 0 | 0 | 0 | 0 | 0 | 0 | 0 | 0 | 0 | 0 | 0 | 0 | 0 | 190443.5374 | 9702.4379 | 0 | 0 | 0 | 0 | 0 | 0 | 0 | 0 | 0
2016-02-02 14:00 | 63903.1872 | 627204.5779 | 0 | 0 | 0 | 0 | 0 | 457153 | 0 | 0 | 0 | 0 | 0 | 0 | 0 | 0 | 0 | 0 | 992724.6072 | 1439539.7912 | 0 | 0 | 0 | 0 | 0 | 0 | 0 | 0 | 0 | 0 | 0 | 0 | 0 | 0 | 0 | 224252.3272 | 9702.4379 | 0 | 0 | 0 | 0 | 0 | 0 | 0 | 0 | 0
2016-02-02 15:00 | 367732.395 | 0 | 0 | 0 | 0 | 0 | 0 | 459078 | 0 | 0 | 0 | 0 | 0 | 0 | 0 | 0 | 0 | 0 | 898749.9273 | 1447301.7415 | 0 | 0 | 0 | 0 | 0 | 0 | 0 | 0 | 0 | 0 | 0 | 0 | 0 | 0 | 0 | -101048.0429 | 9702.4379 | 0 | 0 | 0 | 0 | 0 | 0 | 0 | 0 | 0
2016-02-02 16:00 | 615628.3498 | 147416.3732 | 0 | 0 | 0 | 0 | 0 | 457079 | 0 | 0 | 0 | 0 | 0 | 0 | 0 | 0 | 0 | 0 | 1174274.7825 | 1455063.6918 | 0 | 0 | 0 | 0 | 0 | 0 | 0 | 0 | 0 | 0 | 0 | 0 | 0 | 0 | 0 | 296263.2852 | 9702.4379 | 0 | 0 | 0 | 0 | 0 | 0 | 0 | 0 | 0
2016-02-02 17:00 | 691141.2595 | 0 | 0 | 0 | 0 | 0 | 0 | 450673 | 0 | 0 | 0 | 0 | 0 | 0 | 0 | 0 | 0 | 0 | 1388886.9966 | 1462825.6421 | 0 | 0 | 0 | 0 | 0 | 0 | 0 | 0 | 0 | 0 | 0 | 0 | 0 | 0 | 0 | 230765.8216 | 9702.4379 | 0 | 0 | 0 | 0 | 0 | 0 | 0 | 0 | 0
2016-02-02 18:00 | 717776.161 | 85175.651 | 0 | 0 | 0 | 0 | 0 | 448768 | 0 | 0 | 0 | 0 | 0 | 0 | 0 | 0 | 0 | 0 | 1709254.6745 | 1470587.5925 | 0 | 0 | 0 | 0 | 0 | 0 | 0 | 0 | 0 | 0 | 0 | 0 | 0 | 0 | 0 | 344481.3741 | 9702.4379 | 0 | 0 | 0 | 0 | 0 | 0 | 0 | 0 | 0
2016-02-02 19:00 | 769596.9426 | 0 | 0 | 0 | 0 | 0 | 0 | 444618 | 0 | 0 | 0 | 0 | 0 | 0 | 0 | 0 | 0 | 0 | 2002461.8239 | 1478349.5428 | 0 | 0 | 0 | 0 | 0 | 0 | 0 | 0 | 0 | 0 | 0 | 0 | 0 | 0 | 0 | 315276.5047 | 9702.4379 | 0 | 0 | 0 | 0 | 0 | 0 | 0 | 0 | 0
2016-02-02 20:00 | 848675.6144 | 0 | 0 | 0 | 0 | 0 | 0 | 441273 | 0 | 0 | 0 | 0 | 0 | 0 | 0 | 0 | 0 | 0 | 2322829.5018 | 1486111.4931 | 52686.6144 | 0 | 0 | 0 | 0 | 0 | 0 | 0 | 0 | 0 | 0 | 0 | 0 | 0 | 0 | 344481.3741 | 9702.4379 | 0 | 53218.8024 | 0 | 0 | 0 | 0 | 0 | 0 | 0
2016-02-02 21:00 | 870714.9712 | 0 | 0 | 0 | 0 | 0 | 0 | 442635 | 0 | 0 | 0 | 0 | 0 | 0 | 0 | 0 | 0 | 0 | 2643197.1797 | 1493873.4434 | 125843.812 | 0 | 0 | 0 | 0 | 0 | 0 | 0 | 0 | 0 | 0 | 0 | 0 | 0 | 0 | 344481.3741 | 9702.4379 | 0 | 73896.1592 | 0 | 0 | 0 | 0 | 0 | 0 | 0
2016-02-02 22:00 | 712127.768 | 0 | 0 | 0 | 0 | 0 | 0 | 452450 | 0 | 0 | 0 | 0 | 0 | 0 | 0 | 0 | 0 | 0 | 2875674.2367 | 1501635.3937 | 125843.812 | 0 | 0 | 0 | 0 | 0 | 0 | 0 | 0 | 0 | 0 | 0 | 0 | 0 | 0 | 249975.3301 | 9702.4379 | 0 | 0 | 0 | 0 | 0 | 0 | 0 | 0 | 0
2016-02-02 23:00 | 203428.271 | 163971.4137 | 0 | 0 | 0 | 0 | 0 | 466845 | 0 | 0 | 0 | 0 | 0 | 0 | 0 | 0 | 0 | 0 | 2774166.8262 | 1509397.344 | 125843.812 | 0 | 0 | 0 | 0 | 0 | 0 | 0 | 0 | 0 | 0 | 0 | 0 | 0 | 0 | -109147.7532 | 9702.4379 | 0 | 0 | 0 | 0 | 0 | 0 | 0 | 0 | 0
2016-02-03 | 10595.767 | 534517.0138 | 0 | 0 | 0 | 0 | 0 | 475296 | 0 | 0 | 0 | 0 | 0 | 0 | 0 | 0 | 0 | 0 | 2830073.1651 | 1517159.2944 | 125843.812 | 0 | 0 | 0 | 0 | 0 | 0 | 0 | 0 | 0 | 0 | 0 | 0 | 0 | 0 | 60114.3429 | 9702.4379 | 0 | 0 | 0 | 0 | 0 | 0 | 0 | 0 | 0
2016-02-03 01:00 | 599.2553 | 532204.593 | 0 | 0 | 0 | 0 | 0 | 474068 | 0 | 0 | 0 | 0 | 0 | 0 | 0 | 0 | 0 | 0 | 2875674.2367 | 1524921.2447 | 125843.812 | 0 | 0 | 0 | 0 | 0 | 0 | 0 | 0 | 0 | 0 | 0 | 0 | 0 | 0 | 49033.4103 | 9702.4379 | 0 | 0 | 0 | 0 | 0 | 0 | 0 | 0 | 0
2016-02-03 02:00 | 519.2946 | 173951.8707 | 0 | 0 | 0 | 0 | 0 | 463570 | 0 | 0 | 0 | 0 | 0 | 0 | 0 | 0 | 0 | 0 | 2597789.0532 | 1532683.195 | 125843.812 | 0 | 0 | 0 | 0 | 0 | 0 | 0 | 0 | 0 | 0 | 0 | 0 | 0 | 0 | -298801.2726 | 9702.4379 | 0 | 0 | 0 | 0 | 0 | 0 | 0 | 0 | 0
2016-02-03 03:00 | 1.7492 | 109371.3147 | 0 | 0 | 0 | 0 | 0 | 444152 | 0 | 0 | 0 | 0 | 0 | 0 | 0 | 0 | 0 | 0 | 2277421.3753 | 1540445.1453 | 125843.812 | 0 | 0 | 0 | 0 | 0 | 0 | 0 | 0 | 0 | 0 | 0 | 0 | 0 | 0 | -344481.3741 | 9702.4379 | 0 | 0 | 0 | 0 | 0 | 0 | 0 | 0 | 0
2016-02-03 04:00 | 0.1228 | 85337.941 | 0 | 0 | 0 | 0 | 0 | 420117 | 0 | 0 | 0 | 0 | 0 | 0 | 0 | 0 | 0 | 0 | 1957053.6974 | 1548207.0956 | 125843.812 | 0 | 0 | 0 | 0 | 0 | 0 | 0 | 0 | 0 | 0 | 0 | 0 | 0 | 0 | -344481.3741 | 9702.4379 | 0 | 0 | 0 | 0 | 0 | 0 | 0 | 0 | 0
2016-02-03 05:00 | 0 | 64761.0638 | 0 | 0 | 0 | 0 | 0 | 399540 | 0 | 0 | 0 | 0 | 0 | 0 | 0 | 0 | 0 | 0 | 1636686.0195 | 1555969.0459 | 125843.812 | 0 | 0 | 0 | 0 | 0 | 0 | 0 | 0 | 0 | 0 | 0 | 0 | 0 | 0 | -344481.3741 | 9702.4379 | 0 | 0 | 0 | 0 | 0 | 0 | 0 | 0 | 0
2016-02-03 06:00 | 0 | 49568.0638 | 0 | 0 | 0 | 0 | 0 | 384347 | 0 | 0 | 0 | 0 | 0 | 0 | 0 | 0 | 0 | 0 | 1316318.3416 | 1563730.9962 | 125843.812 | 0 | 0 | 0 | 0 | 0 | 0 | 0 | 0 | 0 | 0 | 0 | 0 | 0 | 0 | -344481.3741 | 9702.4379 | 0 | 0 | 0 | 0 | 0 | 0 | 0 | 0 | 0
2016-02-03 07:00 | 0 | 456797.7138 | 0 | 0 | 0 | 0 | 0 | 374131 | 0 | 0 | 0 | 0 | 0 | 0 | 0 | 0 | 0 | 0 | 1384175.1182 | 1571492.9466 | 125843.812 | 0 | 0 | 0 | 0 | 0 | 0 | 0 | 0 | 0 | 0 | 0 | 0 | 0 | 0 | 72964.2759 | 9702.4379 | 0 | 0 | 0 | 0 | 0 | 0 | 0 | 0 | 0
2016-02-03 08:00 | 0 | 24729.6259 | 0 | 0 | 0 | 0 | 0 | 369211 | 0 | 0 | 0 | 0 | 0 | 0 | 0 | 0 | 0 | 0 | 1063807.4403 | 1571492.9466 | 125843.812 | 0 | 0 | 0 | 0 | 0 | 0 | 0 | 0 | 0 | 0 | 0 | 0 | 0 | 0 | -344481.3741 | 0 | 0 | 0 | 0 | 0 | 0 | 0 | 0 | 0 | 0
2016-02-03 09:00 | 0 | 36436.0638 | 0 | 0 | 0 | 0 | 0 | 371215 | 0 | 0 | 0 | 0 | 0 | 0 | 0 | 0 | 0 | 0 | 743439.7624 | 1579254.8969 | 125843.812 | 0 | 0 | 0 | 0 | 0 | 0 | 0 | 0 | 0 | 0 | 0 | 0 | 0 | 0 | -344481.3741 | 9702.4379 | 0 | 0 | 0 | 0 | 0 | 0 | 0 | 0 | 0
2016-02-03 10:00 | 0 | 49002.0638 | 0 | 0 | 0 | 0 | 0 | 383781 | 0 | 0 | 0 | 0 | 0 | 0 | 0 | 0 | 0 | 0 | 423072.0845 | 1587016.8472 | 125843.812 | 0 | 0 | 0 | 0 | 0 | 0 | 0 | 0 | 0 | 0 | 0 | 0 | 0 | 0 | -344481.3741 | 9702.4379 | 0 | 0 | 0 | 0 | 0 | 0 | 0 | 0 | 0
2016-02-03 11:00 | 0 | 80476.0638 | 0 | 0 | 0 | 0 | 0 | 415255 | 0 | 0 | 0 | 0 | 0 | 0 | 0 | 0 | 0 | 0 | 102704.4066 | 1594778.7975 | 125843.812 | 0 | 0 | 0 | 0 | 0 | 0 | 0 | 0 | 0 | 0 | 0 | 0 | 0 | 0 | -344481.3741 | 9702.4379 | 0 | 0 | 0 | 0 | 0 | 0 | 0 | 0 | 0
2016-02-03 12:00 | 0 | 409591.6798 | 0 | 0 | 0 | 0 | 0 | 446694 | 0 | 0 | 0 | 0 | 0 | 0 | 0 | 0 | 0 | 0 | 68199.2488 | 1594778.7975 | 125843.812 | 0 | 0 | 0 | 0 | 0 | 0 | 0 | 0 | 0 | 0 | 0 | 0 | 0 | 0 | -37102.3202 | 0 | 0 | 0 | 0 | 0 | 0 | 0 | 0 | 0 | 0
2016-02-03 13:00 | 33.5199 | 392973.3778 | 0 | 0 | 0 | 0 | 0 | 459887 | 0 | 0 | 0 | 0 | 0 | 0 | 0 | 0 | 0 | 0 | 6000.7537 | 1594778.7975 | 125843.812 | 0 | 0 | 0 | 0 | 0 | 0 | 0 | 0 | 0 | 0 | 0 | 0 | 0 | 0 | -66880.1023 | 0 | 0 | 0 | 0 | 0 | 0 | 0 | 0 | 0 | 0
2016-02-03 14:00 | 86341.8934 | 373191.6833 | 0 | 0 | 0 | 0 | 0 | 465986 | 0 | 0 | 0 | 0 | 0 | 0 | 0 | 0 | 0 | 0 | 0 | 1594778.7975 | 125843.812 | 0 | 0 | 0 | 0 | 0 | 0 | 0 | 0 | 0 | 0 | 0 | 0 | 0 | 0 | -6452.4233 | 0 | 0 | 0 | 0 | 0 | 0 | 0 | 0 | 0 | 0
2016-02-03 15:00 | 444003.7504 | 359954.3355 | 0 | 0 | 0 | 0 | 0 | 469666 | 0 | 0 | 0 | 0 | 0 | 0 | 0 | 0 | 0 | 0 | 310891.6398 | 1594778.7975 | 125843.812 | 0 | 0 | 0 | 0 | 0 | 0 | 0 | 0 | 0 | 0 | 0 | 0 | 0 | 0 | 334292.0859 | 0 | 0 | 0 | 0 | 0 | 0 | 0 | 0 | 0 | 0
2016-02-03 16:00 | 695128.796 | 127402.016 | 0 | 0 | 0 | 0 | 0 | 468347 | 0 | 0 | 0 | 0 | 0 | 0 | 0 | 0 | 0 | 0 | 631259.3177 | 1602540.7478 | 125843.812 | 0 | 0 | 0 | 0 | 0 | 0 | 0 | 0 | 0 | 0 | 0 | 0 | 0 | 0 | 344481.3741 | 9702.4379 | 0 | 0 | 0 | 0 | 0 | 0 | 0 | 0 | 0
2016-02-03 17:00 | 774028.3521 | 43457.4599 | 0 | 0 | 0 | 0 | 0 | 463302 | 0 | 0 | 0 | 0 | 0 | 0 | 0 | 0 | 0 | 0 | 951626.9957 | 1610302.6981 | 125843.812 | 0 | 0 | 0 | 0 | 0 | 0 | 0 | 0 | 0 | 0 | 0 | 0 | 0 | 0 | 344481.3741 | 9702.4379 | 0 | 0 | 0 | 0 | 0 | 0 | 0 | 0 | 0
2016-02-03 18:00 | 805640.7159 | 7075.0961 | 0 | 0 | 0 | 0 | 0 | 458532 | 0 | 0 | 0 | 0 | 0 | 0 | 0 | 0 | 0 | 0 | 1271994.6736 | 1618064.6485 | 125843.812 | 0 | 0 | 0 | 0 | 0 | 0 | 0 | 0 | 0 | 0 | 0 | 0 | 0 | 0 | 344481.3741 | 9702.4379 | 0 | 0 | 0 | 0 | 0 | 0 | 0 | 0 | 0
2016-02-03 19:00 | 858693.1297 | 0 | 0 | 0 | 0 | 0 | 0 | 453700 | 0 | 0 | 0 | 0 | 0 | 0 | 0 | 0 | 0 | 0 | 1592362.3515 | 1625826.5988 | 176145.0365 | 0 | 0 | 0 | 0 | 0 | 0 | 0 | 0 | 0 | 0 | 0 | 0 | 0 | 0 | 344481.3741 | 9702.4379 | 0 | 50809.3177 | 0 | 0 | 0 | 0 | 0 | 0 | 0
2016-02-03 20:00 | 877611.9712 | 0 | 0 | 0 | 0 | 0 | 0 | 449532 | 0 | 0 | 0 | 0 | 0 | 0 | 0 | 0 | 0 | 0 | 1912730.0294 | 1633588.5491 | 249302.2341 | 0 | 0 | 0 | 0 | 0 | 0 | 0 | 0 | 0 | 0 | 0 | 0 | 0 | 0 | 344481.3741 | 9702.4379 | 0 | 73896.1592 | 0 | 0 | 0 | 0 | 0 | 0 | 0
2016-02-03 21:00 | 878237.9712 | 0 | 0 | 0 | 0 | 0 | 0 | 450158 | 0 | 0 | 0 | 0 | 0 | 0 | 0 | 0 | 0 | 0 | 2233097.7073 | 1641350.4994 | 322459.4317 | 0 | 0 | 0 | 0 | 0 | 0 | 0 | 0 | 0 | 0 | 0 | 0 | 0 | 0 | 344481.3741 | 9702.4379 | 0 | 73896.1592 | 0 | 0 | 0 | 0 | 0 | 0 | 0
2016-02-03 22:00 | 740299.7439 | 72103.0681 | 0 | 0 | 0 | 0 | 0 | 458219 | 0 | 0 | 0 | 0 | 0 | 0 | 0 | 0 | 0 | 0 | 2553465.3852 | 1649112.4497 | 322459.4317 | 0 | 0 | 0 | 0 | 0 | 0 | 0 | 0 | 0 | 0 | 0 | 0 | 0 | 0 | 344481.3741 | 9702.4379 | 0 | 0 | 0 | 0 | 0 | 0 | 0 | 0 | 0
2016-02-03 23:00 | 238747.8024 | 271880.1293 | 0 | 0 | 0 | 0 | 0 | 472065 | 0 | 0 | 0 | 0 | 0 | 0 | 0 | 0 | 0 | 0 | 2589328.9117 | 1649112.4497 | 322459.4317 | 0 | 0 | 0 | 0 | 0 | 0 | 0 | 0 | 0 | 0 | 0 | 0 | 0 | 0 | 38562.9317 | 0 | 0 | 0 | 0 | 0 | 0 | 0 | 0 | 0 | 0
2016-02-04 | 10466.8099 | 265890.2031 | 0 | 0 | 0 | 0 | 0 | 482328 | 0 | 0 | 0 | 0 | 0 | 0 | 0 | 0 | 0 | 0 | 2397775.8937 | 1649112.4497 | 322459.4317 | 0 | 0 | 0 | 0 | 0 | 0 | 0 | 0 | 0 | 0 | 0 | 0 | 0 | 0 | -205970.9871 | 0 | 0 | 0 | 0 | 0 | 0 | 0 | 0 | 0 | 0
2016-02-04 01:00 | 671.4602 | 137703.1657 | 0 | 0 | 0 | 0 | 0 | 482856 | 0 | 0 | 0 | 0 | 0 | 0 | 0 | 0 | 0 | 0 | 2077408.2158 | 1649112.4497 | 322459.4317 | 0 | 0 | 0 | 0 | 0 | 0 | 0 | 0 | 0 | 0 | 0 | 0 | 0 | 0 | -344481.3741 | 0 | 0 | 0 | 0 | 0 | 0 | 0 | 0 | 0 | 0
2016-02-04 02:00 | 499.8253 | 271381.2587 | 0 | 0 | 0 | 0 | 0 | 474367 | 0 | 0 | 0 | 0 | 0 | 0 | 0 | 0 | 0 | 0 | 1889096.3139 | 1649112.4497 | 322459.4317 | 0 | 0 | 0 | 0 | 0 | 0 | 0 | 0 | 0 | 0 | 0 | 0 | 0 | 0 | -202485.916 | 0 | 0 | 0 | 0 | 0 | 0 | 0 | 0 | 0 | 0
2016-02-04 03:00 | 5.3 | 276370.0816 | 0 | 0 | 0 | 0 | 0 | 456290 | 0 | 0 | 0 | 0 | 0 | 0 | 0 | 0 | 0 | 0 | 1721775.7187 | 1649112.4497 | 322459.4317 | 0 | 0 | 0 | 0 | 0 | 0 | 0 | 0 | 0 | 0 | 0 | 0 | 0 | 0 | -179914.6184 | 0 | 0 | 0 | 0 | 0 | 0 | 0 | 0 | 0 | 0
2016-02-04 04:00 | 0.2202 | 98045.8436 | 0 | 0 | 0 | 0 | 0 | 432825 | 0 | 0 | 0 | 0 | 0 | 0 | 0 | 0 | 0 | 0 | 1401408.0408 | 1656874.4 | 322459.4317 | 0 | 0 | 0 | 0 | 0 | 0 | 0 | 0 | 0 | 0 | 0 | 0 | 0 | 0 | -344481.3741 | 9702.4379 | 0 | 0 | 0 | 0 | 0 | 0 | 0 | 0 | 0
2016-02-04 05:00 | 0 | 293017.0499 | 0 | 0 | 0 | 0 | 0 | 412681 | 0 | 0 | 0 | 0 | 0 | 0 | 0 | 0 | 0 | 0 | 1281097.3 | 1664636.3504 | 322459.4317 | 0 | 0 | 0 | 0 | 0 | 0 | 0 | 0 | 0 | 0 | 0 | 0 | 0 | 0 | -129366.388 | 9702.4379 | 0 | 0 | 0 | 0 | 0 | 0 | 0 | 0 | 0
2016-02-04 06:00 | 0 | 302378.543 | 0 | 0 | 0 | 0 | 0 | 398724 | 0 | 0 | 0 | 0 | 0 | 0 | 0 | 0 | 0 | 0 | 1191496.0251 | 1664636.3504 | 322459.4317 | 0 | 0 | 0 | 0 | 0 | 0 | 0 | 0 | 0 | 0 | 0 | 0 | 0 | 0 | -96345.457 | 0 | 0 | 0 | 0 | 0 | 0 | 0 | 0 | 0 | 0
2016-02-04 07:00 | 0 | 308373.9102 | 0 | 0 | 0 | 0 | 0 | 390171 | 0 | 0 | 0 | 0 | 0 | 0 | 0 | 0 | 0 | 0 | 1115424.7315 | 1664636.3504 | 322459.4317 | 0 | 0 | 0 | 0 | 0 | 0 | 0 | 0 | 0 | 0 | 0 | 0 | 0 | 0 | -81797.0898 | 0 | 0 | 0 | 0 | 0 | 0 | 0 | 0 | 0 | 0
2016-02-04 08:00 | 0 | 307757.7141 | 0 | 0 | 0 | 0 | 0 | 386439 | 0 | 0 | 0 | 0 | 0 | 0 | 0 | 0 | 0 | 0 | 1033227.8684 | 1672398.3007 | 322459.4317 | 0 | 0 | 0 | 0 | 0 | 0 | 0 | 0 | 0 | 0 | 0 | 0 | 0 | 0 | -88383.7238 | 9702.4379 | 0 | 0 | 0 | 0 | 0 | 0 | 0 | 0 | 0
2016-02-04 09:00 | 0 | 286233.0913 | 0 | 0 | 0 | 0 | 0 | 389595 | 0 | 0 | 0 | 0 | 0 | 0 | 0 | 0 | 0 | 0 | 928078.0261 | 1680160.251 | 322459.4317 | 0 | 0 | 0 | 0 | 0 | 0 | 0 | 0 | 0 | 0 | 0 | 0 | 0 | 0 | -113064.3466 | 9702.4379 | 0 | 0 | 0 | 0 | 0 | 0 | 0 | 0 | 0
2016-02-04 10:00 | 0 | 264153.1975 | 0 | 0 | 0 | 0 | 0 | 404973 | 0 | 0 | 0 | 0 | 0 | 0 | 0 | 0 | 0 | 0 | 797115.6097 | 1680160.251 | 322459.4317 | 0 | 0 | 0 | 0 | 0 | 0 | 0 | 0 | 0 | 0 | 0 | 0 | 0 | 0 | -140819.8025 | 0 | 0 | 0 | 0 | 0 | 0 | 0 | 0 | 0 | 0
2016-02-04 11:00 | 0 | 253548.6219 | 0 | 0 | 0 | 0 | 0 | 438227 | 0 | 0 | 0 | 0 | 0 | 0 | 0 | 0 | 0 | 0 | 625364.7181 | 1680160.251 | 322459.4317 | 0 | 0 | 0 | 0 | 0 | 0 | 0 | 0 | 0 | 0 | 0 | 0 | 0 | 0 | -184678.3781 | 0 | 0 | 0 | 0 | 0 | 0 | 0 | 0 | 0 | 0
2016-02-04 12:00 | 0 | 249374.486 | 0 | 0 | 0 | 0 | 0 | 472199 | 0 | 0 | 0 | 0 | 0 | 0 | 0 | 0 | 0 | 0 | 409114.6529 | 1687922.2013 | 322459.4317 | 0 | 0 | 0 | 0 | 0 | 0 | 0 | 0 | 0 | 0 | 0 | 0 | 0 | 0 | -232526.9519 | 9702.4379 | 0 | 0 | 0 | 0 | 0 | 0 | 0 | 0 | 0
2016-02-04 13:00 | 65.6543 | 249923.4865 | 0 | 0 | 0 | 0 | 0 | 484949 | 0 | 0 | 0 | 0 | 0 | 0 | 0 | 0 | 0 | 0 | 181578.7166 | 1695684.1516 | 322459.4317 | 0 | 0 | 0 | 0 | 0 | 0 | 0 | 0 | 0 | 0 | 0 | 0 | 0 | 0 | -244662.2971 | 9702.4379 | 0 | 0 | 0 | 0 | 0 | 0 | 0 | 0 | 0
2016-02-04 14:00 | 97983.8466 | 239534.8614 | 0 | 0 | 0 | 0 | 0 | 487328 | 0 | 0 | 0 | 0 | 0 | 0 | 0 | 0 | 0 | 0 | 40457.7561 | 1697231.0926 | 322459.4317 | 0 | 0 | 0 | 0 | 0 | 0 | 0 | 0 | 0 | 0 | 0 | 0 | 0 | 0 | -151742.9682 | 1933.6762 | 0 | 0 | 0 | 0 | 0 | 0 | 0 | 0 | 0
2016-02-04 15:00 | 403442.4256 | 210861.1252 | 0 | 0 | 0 | 0 | 0 | 485781 | 0 | 0 | 0 | 0 | 0 | 0 | 0 | 0 | 0 | 0 | 159983.7284 | 1697231.0926 | 322459.4317 | 0 | 0 | 0 | 0 | 0 | 0 | 0 | 0 | 0 | 0 | 0 | 0 | 0 | 0 | 128522.5509 | 0 | 0 | 0 | 0 | 0 | 0 | 0 | 0 | 0 | 0
2016-02-04 16:00 | 619812.7149 | 199787.138 | 0 | 0 | 0 | 0 | 0 | 479593 | 0 | 0 | 0 | 0 | 0 | 0 | 0 | 0 | 0 | 0 | 476190.1016 | 1697231.0926 | 322459.4317 | 0 | 0 | 0 | 0 | 0 | 0 | 0 | 0 | 0 | 0 | 0 | 0 | 0 | 0 | 340006.8529 | 0 | 0 | 0 | 0 | 0 | 0 | 0 | 0 | 0 | 0
2016-02-04 17:00 | 709099.8439 | 116050.968 | 0 | 0 | 0 | 0 | 0 | 470967 | 0 | 0 | 0 | 0 | 0 | 0 | 0 | 0 | 0 | 0 | 796557.7795 | 1704993.0429 | 322459.4317 | 0 | 0 | 0 | 0 | 0 | 0 | 0 | 0 | 0 | 0 | 0 | 0 | 0 | 0 | 344481.3741 | 9702.4379 | 0 | 0 | 0 | 0 | 0 | 0 | 0 | 0 | 0
2016-02-04 18:00 | 750029.9926 | 67071.8194 | 0 | 0 | 0 | 0 | 0 | 462918 | 0 | 0 | 0 | 0 | 0 | 0 | 0 | 0 | 0 | 0 | 1116925.4574 | 1712754.9932 | 322459.4317 | 0 | 0 | 0 | 0 | 0 | 0 | 0 | 0 | 0 | 0 | 0 | 0 | 0 | 0 | 344481.3741 | 9702.4379 | 0 | 0 | 0 | 0 | 0 | 0 | 0 | 0 | 0
2016-02-04 19:00 | 797946.3513 | 12536.4607 | 0 | 0 | 0 | 0 | 0 | 456299 | 0 | 0 | 0 | 0 | 0 | 0 | 0 | 0 | 0 | 0 | 1437293.1353 | 1720516.9435 | 322459.4317 | 0 | 0 | 0 | 0 | 0 | 0 | 0 | 0 | 0 | 0 | 0 | 0 | 0 | 0 | 344481.3741 | 9702.4379 | 0 | 0 | 0 | 0 | 0 | 0 | 0 | 0 | 0
2016-02-04 20:00 | 869938.1906 | 0 | 0 | 0 | 0 | 0 | 0 | 451360 | 0 | 0 | 0 | 0 | 0 | 0 | 0 | 0 | 0 | 0 | 1757660.8132 | 1728278.8938 | 386209.8666 | 0 | 0 | 0 | 0 | 0 | 0 | 0 | 0 | 0 | 0 | 0 | 0 | 0 | 0 | 344481.3741 | 9702.4379 | 0 | 64394.3786 | 0 | 0 | 0 | 0 | 0 | 0 | 0
2016-02-04 21:00 | 879795.9712 | 0 | 0 | 0 | 0 | 0 | 0 | 451716 | 0 | 0 | 0 | 0 | 0 | 0 | 0 | 0 | 0 | 0 | 2078028.4911 | 1736040.8441 | 459367.0642 | 0 | 0 | 0 | 0 | 0 | 0 | 0 | 0 | 0 | 0 | 0 | 0 | 0 | 0 | 344481.3741 | 9702.4379 | 0 | 73896.1592 | 0 | 0 | 0 | 0 | 0 | 0 | 0
2016-02-04 22:00 | 728060.7409 | 87618.0711 | 0 | 0 | 0 | 0 | 0 | 461495 | 0 | 0 | 0 | 0 | 0 | 0 | 0 | 0 | 0 | 0 | 2398396.169 | 1743802.7945 | 459367.0642 | 0 | 0 | 0 | 0 | 0 | 0 | 0 | 0 | 0 | 0 | 0 | 0 | 0 | 0 | 344481.3741 | 9702.4379 | 0 | 0 | 0 | 0 | 0 | 0 | 0 | 0 | 0
2016-02-04 23:00 | 230779.9471 | 167550.0856 | 0 | 0 | 0 | 0 | 0 | 477809 | 0 | 0 | 0 | 0 | 0 | 0 | 0 | 0 | 0 | 0 | 2324480.7294 | 1743802.7945 | 459367.0642 | 0 | 0 | 0 | 0 | 0 | 0 | 0 | 0 | 0 | 0 | 0 | 0 | 0 | 0 | -79478.9673 | 0 | 0 | 0 | 0 | 0 | 0 | 0 | 0 | 0 | 0
2016-02-05 | 11128.6011 | 198796.3536 | 0 | 0 | 0 | 0 | 0 | 491436 | 0 | 0 | 0 | 0 | 0 | 0 | 0 | 0 | 0 | 0 | 2053652.1901 | 1751564.7448 | 459367.0642 | 0 | 0 | 0 | 0 | 0 | 0 | 0 | 0 | 0 | 0 | 0 | 0 | 0 | 0 | -291213.4832 | 9702.4379 | 0 | 0 | 0 | 0 | 0 | 0 | 0 | 0 | 0
2016-02-05 01:00 | 685.5966 | 227795.0239 | 0 | 0 | 0 | 0 | 0 | 495085 | 0 | 0 | 0 | 0 | 0 | 0 | 0 | 0 | 0 | 0 | 1796686.8499 | 1759326.6951 | 459367.0642 | 0 | 0 | 0 | 0 | 0 | 0 | 0 | 0 | 0 | 0 | 0 | 0 | 0 | 0 | -276306.8173 | 9702.4379 | 0 | 0 | 0 | 0 | 0 | 0 | 0 | 0 | 0
2016-02-05 02:00 | 503.0827 | 251546.51 | 0 | 0 | 0 | 0 | 0 | 488990 | 0 | 0 | 0 | 0 | 0 | 0 | 0 | 0 | 0 | 0 | 1567309.0039 | 1767088.6454 | 459367.0642 | 0 | 0 | 0 | 0 | 0 | 0 | 0 | 0 | 0 | 0 | 0 | 0 | 0 | 0 | -246642.8452 | 9702.4379 | 0 | 0 | 0 | 0 | 0 | 0 | 0 | 0 | 0
2016-02-05 03:00 | 7.2246 | 272783.7104 | 0 | 0 | 0 | 0 | 0 | 473043 | 0 | 0 | 0 | 0 | 0 | 0 | 0 | 0 | 0 | 0 | 1372051.3162 | 1774850.5957 | 459367.0642 | 0 | 0 | 0 | 0 | 0 | 0 | 0 | 0 | 0 | 0 | 0 | 0 | 0 | 0 | -209954.5029 | 9702.4379 | 0 | 0 | 0 | 0 | 0 | 0 | 0 | 0 | 0
2016-02-05 04:00 | 0.28625 | 292480.869 | 0 | 0 | 0 | 0 | 0 | 452119 | 0 | 0 | 0 | 0 | 0 | 0 | 0 | 0 | 0 | 0 | 1214564.8534 | 1782612.546 | 459367.0642 | 0 | 0 | 0 | 0 | 0 | 0 | 0 | 0 | 0 | 0 | 0 | 0 | 0 | 0 | -169340.2826 | 9702.4379 | 0 | 0 | 0 | 0 | 0 | 0 | 0 | 0 | 0
2016-02-05 05:00 | 0 | 306599.0881 | 0 | 0 | 0 | 0 | 0 | 433235 | 0 | 0 | 0 | 0 | 0 | 0 | 0 | 0 | 0 | 0 | 1087770.1881 | 1790374.4964 | 459367.0642 | 0 | 0 | 0 | 0 | 0 | 0 | 0 | 0 | 0 | 0 | 0 | 0 | 0 | 0 | -136338.3498 | 9702.4379 | 0 | 0 | 0 | 0 | 0 | 0 | 0 | 0 | 0
2016-02-05 06:00 | 0 | 314288.1247 | 0 | 0 | 0 | 0 | 0 | 421814 | 0 | 0 | 0 | 0 | 0 | 0 | 0 | 0 | 0 | 0 | 978747.8568 | 1798136.4467 | 459367.0642 | 0 | 0 | 0 | 0 | 0 | 0 | 0 | 0 | 0 | 0 | 0 | 0 | 0 | 0 | -117228.3132 | 9702.4379 | 0 | 0 | 0 | 0 | 0 | 0 | 0 | 0 | 0
2016-02-05 07:00 | 0 | 81360.0638 | 0 | 0 | 0 | 0 | 0 | 416139 | 0 | 0 | 0 | 0 | 0 | 0 | 0 | 0 | 0 | 0 | 658380.1789 | 1805898.397 | 459367.0642 | 0 | 0 | 0 | 0 | 0 | 0 | 0 | 0 | 0 | 0 | 0 | 0 | 0 | 0 | -344481.3741 | 9702.4379 | 0 | 0 | 0 | 0 | 0 | 0 | 0 | 0 | 0
2016-02-05 08:00 | 0 | 321900.1044 | 0 | 0 | 0 | 0 | 0 | 414463 | 0 | 0 | 0 | 0 | 0 | 0 | 0 | 0 | 0 | 0 | 563273.4188 | 1813660.3473 | 459367.0642 | 0 | 0 | 0 | 0 | 0 | 0 | 0 | 0 | 0 | 0 | 0 | 0 | 0 | 0 | -102265.3335 | 9702.4379 | 0 | 0 | 0 | 0 | 0 | 0 | 0 | 0 | 0
2016-02-05 09:00 | 0 | 362134.8979 | 0 | 0 | 0 | 0 | 0 | 418537 | 0 | 0 | 0 | 0 | 0 | 0 | 0 | 0 | 0 | 0 | 501796.1966 | 1821422.2976 | 459367.0642 | 0 | 0 | 0 | 0 | 0 | 0 | 0 | 0 | 0 | 0 | 0 | 0 | 0 | 0 | -66104.5399 | 9702.4379 | 0 | 0 | 0 | 0 | 0 | 0 | 0 | 0 | 0
2016-02-05 10:00 | 0 | 359837.3263 | 0 | 0 | 0 | 0 | 0 | 435319 | 0 | 0 | 0 | 0 | 0 | 0 | 0 | 0 | 0 | 0 | 422574.9728 | 1829184.2479 | 459367.0642 | 0 | 0 | 0 | 0 | 0 | 0 | 0 | 0 | 0 | 0 | 0 | 0 | 0 | 0 | -85184.1116 | 9702.4379 | 0 | 0 | 0 | 0 | 0 | 0 | 0 | 0 | 0
2016-02-05 11:00 | 0 | 365417.3412 | 0 | 0 | 0 | 0 | 0 | 470378 | 0 | 0 | 0 | 0 | 0 | 0 | 0 | 0 | 0 | 0 | 315938.2929 | 1836946.1983 | 459367.0642 | 0 | 0 | 0 | 0 | 0 | 0 | 0 | 0 | 0 | 0 | 0 | 0 | 0 | 0 | -114663.0967 | 9702.4379 | 0 | 0 | 0 | 0 | 0 | 0 | 0 | 0 | 0
2016-02-05 12:00 | 0 | 371771.7093 | 0 | 0 | 0 | 0 | 0 | 503832 | 0 | 0 | 0 | 0 | 0 | 0 | 0 | 0 | 0 | 0 | 184098.9553 | 1844708.1486 | 459367.0642 | 0 | 0 | 0 | 0 | 0 | 0 | 0 | 0 | 0 | 0 | 0 | 0 | 0 | 0 | -141762.7286 | 9702.4379 | 0 | 0 | 0 | 0 | 0 | 0 | 0 | 0 | 0
2016-02-05 13:00 | 34.8068 | 381710.6856 | 0 | 0 | 0 | 0 | 0 | 514139 | 0 | 0 | 0 | 0 | 0 | 0 | 0 | 0 | 0 | 0 | 60972.9932 | 1844708.1486 | 459367.0642 | 0 | 0 | 0 | 0 | 0 | 0 | 0 | 0 | 0 | 0 | 0 | 0 | 0 | 0 | -132393.5077 | 0 | 0 | 0 | 0 | 0 | 0 | 0 | 0 | 0 | 0
2016-02-05 14:00 | 82917.2787 | 362890.363 | 0 | 0 | 0 | 0 | 0 | 511370 | 0 | 0 | 0 | 0 | 0 | 0 | 0 | 0 | 0 | 0 | 0 | 1844708.1486 | 459367.0642 | 0 | 0 | 0 | 0 | 0 | 0 | 0 | 0 | 0 | 0 | 0 | 0 | 0 | 0 | -65562.3583 | 0 | 0 | 0 | 0 | 0 | 0 | 0 | 0 | 0 | 0
2016-02-05 15:00 | 416477.4206 | 96949.0173 | 0 | 0 | 0 | 0 | 0 | 503724 | 0 | 0 | 0 | 0 | 0 | 0 | 0 | 0 | 0 | 0 | 0 | 1852470.0989 | 459367.0642 | 0 | 0 | 0 | 0 | 0 | 0 | 0 | 0 | 0 | 0 | 0 | 0 | 0 | 0 | 0 | 9702.4379 | 0 | 0 | 0 | 0 | 0 | 0 | 0 | 0 | 0
2016-02-05 16:00 | 657655.5861 | 187149.2259 | 0 | 0 | 0 | 0 | 0 | 490621 | 0 | 0 | 0 | 0 | 0 | 0 | 0 | 0 | 0 | 0 | 320367.6779 | 1860232.0492 | 459367.0642 | 0 | 0 | 0 | 0 | 0 | 0 | 0 | 0 | 0 | 0 | 0 | 0 | 0 | 0 | 344481.3741 | 9702.4379 | 0 | 0 | 0 | 0 | 0 | 0 | 0 | 0 | 0
2016-02-05 17:00 | 741965.1264 | 0 | 0 | 0 | 0 | 0 | 0 | 475355 | 0 | 0 | 0 | 0 | 0 | 0 | 0 | 0 | 0 | 0 | 559291.8282 | 1867993.9995 | 459367.0642 | 0 | 0 | 0 | 0 | 0 | 0 | 0 | 0 | 0 | 0 | 0 | 0 | 0 | 0 | 256907.6885 | 9702.4379 | 0 | 0 | 0 | 0 | 0 | 0 | 0 | 0 | 0
2016-02-05 18:00 | 780240.8678 | 35964.9442 | 0 | 0 | 0 | 0 | 0 | 462022 | 0 | 0 | 0 | 0 | 0 | 0 | 0 | 0 | 0 | 0 | 879659.5061 | 1875755.9498 | 459367.0642 | 0 | 0 | 0 | 0 | 0 | 0 | 0 | 0 | 0 | 0 | 0 | 0 | 0 | 0 | 344481.3741 | 9702.4379 | 0 | 0 | 0 | 0 | 0 | 0 | 0 | 0 | 0
2016-02-05 19:00 | 842650.0964 | 0 | 0 | 0 | 0 | 0 | 0 | 451872 | 0 | 0 | 0 | 0 | 0 | 0 | 0 | 0 | 0 | 0 | 1200027.184 | 1883517.9001 | 495595.4057 | 0 | 0 | 0 | 0 | 0 | 0 | 0 | 0 | 0 | 0 | 0 | 0 | 0 | 0 | 344481.3741 | 9702.4379 | 0 | 36594.2844 | 0 | 0 | 0 | 0 | 0 | 0 | 0
2016-02-05 20:00 | 871764.9712 | 0 | 0 | 0 | 0 | 0 | 0 | 443685 | 0 | 0 | 0 | 0 | 0 | 0 | 0 | 0 | 0 | 0 | 1520394.8619 | 1891279.8505 | 568752.6034 | 0 | 0 | 0 | 0 | 0 | 0 | 0 | 0 | 0 | 0 | 0 | 0 | 0 | 0 | 344481.3741 | 9702.4379 | 0 | 73896.1592 | 0 | 0 | 0 | 0 | 0 | 0 | 0
2016-02-05 21:00 | 870423.9712 | 0 | 0 | 0 | 0 | 0 | 0 | 442344 | 0 | 0 | 0 | 0 | 0 | 0 | 0 | 0 | 0 | 0 | 1840762.5398 | 1899041.8008 | 641909.801 | 0 | 0 | 0 | 0 | 0 | 0 | 0 | 0 | 0 | 0 | 0 | 0 | 0 | 0 | 344481.3741 | 9702.4379 | 0 | 73896.1592 | 0 | 0 | 0 | 0 | 0 | 0 | 0
2016-02-05 22:00 | 727085.4857 | 55436.9989 | 0 | 0 | 0 | 0 | 0 | 452742 | 0 | 0 | 0 | 0 | 0 | 0 | 0 | 0 | 0 | 0 | 2138435.1232 | 1906803.7511 | 641909.801 | 0 | 0 | 0 | 0 | 0 | 0 | 0 | 0 | 0 | 0 | 0 | 0 | 0 | 0 | 320078.0467 | 9702.4379 | 0 | 0 | 0 | 0 | 0 | 0 | 0 | 0 | 0
2016-02-05 23:00 | 194825.0954 | 300605.7305 | 0 | 0 | 0 | 0 | 0 | 471656 | 0 | 0 | 0 | 0 | 0 | 0 | 0 | 0 | 0 | 0 | 2151522.4441 | 1914565.7014 | 641909.801 | 0 | 0 | 0 | 0 | 0 | 0 | 0 | 0 | 0 | 0 | 0 | 0 | 0 | 0 | 14072.388 | 9702.4379 | 0 | 0 | 0 | 0 | 0 | 0 | 0 | 0 | 0
2016-02-06 | 11170.4388 | 312202.4803 | 0 | 0 | 0 | 0 | 0 | 483417 | 0 | 0 | 0 | 0 | 0 | 0 | 0 | 0 | 0 | 0 | 1993658.1816 | 1922327.6517 | 641909.801 | 0 | 0 | 0 | 0 | 0 | 0 | 0 | 0 | 0 | 0 | 0 | 0 | 0 | 0 | -169746.5188 | 9702.4379 | 0 | 0 | 0 | 0 | 0 | 0 | 0 | 0 | 0
2016-02-06 01:00 | 679.0153 | 323310.722 | 0 | 0 | 0 | 0 | 0 | 486500 | 0 | 0 | 0 | 0 | 0 | 0 | 0 | 0 | 0 | 0 | 1842523.6373 | 1922327.6517 | 641909.801 | 0 | 0 | 0 | 0 | 0 | 0 | 0 | 0 | 0 | 0 | 0 | 0 | 0 | 0 | -162510.2627 | 0 | 0 | 0 | 0 | 0 | 0 | 0 | 0 | 0 | 0
2016-02-06 02:00 | 530.8849 | 334643.8952 | 0 | 0 | 0 | 0 | 0 | 483385 | 0 | 0 | 0 | 0 | 0 | 0 | 0 | 0 | 0 | 0 | 1695664.8656 | 1930089.602 | 641909.801 | 0 | 0 | 0 | 0 | 0 | 0 | 0 | 0 | 0 | 0 | 0 | 0 | 0 | 0 | -157912.6577 | 9702.4379 | 0 | 0 | 0 | 0 | 0 | 0 | 0 | 0 | 0
2016-02-06 03:00 | 8.6584 | 137672.4054 | 0 | 0 | 0 | 0 | 0 | 472460 | 0 | 0 | 0 | 0 | 0 | 0 | 0 | 0 | 0 | 0 | 1375297.1877 | 1937851.5524 | 641909.801 | 0 | 0 | 0 | 0 | 0 | 0 | 0 | 0 | 0 | 0 | 0 | 0 | 0 | 0 | -344481.3741 | 9702.4379 | 0 | 0 | 0 | 0 | 0 | 0 | 0 | 0 | 0
2016-02-06 04:00 | 0.38113 | 357662.4119 | 0 | 0 | 0 | 0 | 0 | 454189 | 0 | 0 | 0 | 0 | 0 | 0 | 0 | 0 | 0 | 0 | 1276504.5479 | 1945613.5027 | 641909.801 | 0 | 0 | 0 | 0 | 0 | 0 | 0 | 0 | 0 | 0 | 0 | 0 | 0 | 0 | -106228.6449 | 9702.4379 | 0 | 0 | 0 | 0 | 0 | 0 | 0 | 0 | 0
2016-02-06 05:00 | 0 | 377841.4713 | 0 | 0 | 0 | 0 | 0 | 438683 | 0 | 0 | 0 | 0 | 0 | 0 | 0 | 0 | 0 | 0 | 1219921.9263 | 1945613.5027 | 641909.801 | 0 | 0 | 0 | 0 | 0 | 0 | 0 | 0 | 0 | 0 | 0 | 0 | 0 | 0 | -60841.5287 | 0 | 0 | 0 | 0 | 0 | 0 | 0 | 0 | 0 | 0
2016-02-06 06:00 | 0 | 92585.0638 | 0 | 0 | 0 | 0 | 0 | 427364 | 0 | 0 | 0 | 0 | 0 | 0 | 0 | 0 | 0 | 0 | 899554.2484 | 1953375.453 | 641909.801 | 0 | 0 | 0 | 0 | 0 | 0 | 0 | 0 | 0 | 0 | 0 | 0 | 0 | 0 | -344481.3741 | 9702.4379 | 0 | 0 | 0 | 0 | 0 | 0 | 0 | 0 | 0
2016-02-06 07:00 | 0 | 85328.0638 | 0 | 0 | 0 | 0 | 0 | 420107 | 0 | 0 | 0 | 0 | 0 | 0 | 0 | 0 | 0 | 0 | 579186.5705 | 1961137.4033 | 641909.801 | 0 | 0 | 0 | 0 | 0 | 0 | 0 | 0 | 0 | 0 | 0 | 0 | 0 | 0 | -344481.3741 | 9702.4379 | 0 | 0 | 0 | 0 | 0 | 0 | 0 | 0 | 0
2016-02-06 08:00 | 0 | 436771.7798 | 0 | 0 | 0 | 0 | 0 | 416611 | 0 | 0 | 0 | 0 | 0 | 0 | 0 | 0 | 0 | 0 | 588912.8284 | 1968899.3536 | 641909.801 | 0 | 0 | 0 | 0 | 0 | 0 | 0 | 0 | 0 | 0 | 0 | 0 | 0 | 0 | 10458.3419 | 9702.4379 | 0 | 0 | 0 | 0 | 0 | 0 | 0 | 0 | 0
2016-02-06 09:00 | 0 | 469823.9659 | 0 | 0 | 0 | 0 | 0 | 417580 | 0 | 0 | 0 | 0 | 0 | 0 | 0 | 0 | 0 | 0 | 628476.4495 | 1976661.3039 | 641909.801 | 0 | 0 | 0 | 0 | 0 | 0 | 0 | 0 | 0 | 0 | 0 | 0 | 0 | 0 | 42541.528 | 9702.4379 | 0 | 0 | 0 | 0 | 0 | 0 | 0 | 0 | 0
2016-02-06 10:00 | 0 | 89542.0638 | 0 | 0 | 0 | 0 | 0 | 424321 | 0 | 0 | 0 | 0 | 0 | 0 | 0 | 0 | 0 | 0 | 308108.7716 | 1984423.2543 | 641909.801 | 0 | 0 | 0 | 0 | 0 | 0 | 0 | 0 | 0 | 0 | 0 | 0 | 0 | 0 | -344481.3741 | 9702.4379 | 0 | 0 | 0 | 0 | 0 | 0 | 0 | 0 | 0
2016-02-06 11:00 | 0 | 471256.1759 | 0 | 0 | 0 | 0 | 0 | 438511 | 0 | 0 | 0 | 0 | 0 | 0 | 0 | 0 | 0 | 0 | 329538.5179 | 1992185.2046 | 641909.801 | 0 | 0 | 0 | 0 | 0 | 0 | 0 | 0 | 0 | 0 | 0 | 0 | 0 | 0 | 23042.738 | 9702.4379 | 0 | 0 | 0 | 0 | 0 | 0 | 0 | 0 | 0
2016-02-06 12:00 | 0 | 120732.0638 | 0 | 0 | 0 | 0 | 0 | 455511 | 0 | 0 | 0 | 0 | 0 | 0 | 0 | 0 | 0 | 0 | 9170.84 | 1999947.1549 | 641909.801 | 0 | 0 | 0 | 0 | 0 | 0 | 0 | 0 | 0 | 0 | 0 | 0 | 0 | 0 | -344481.3741 | 9702.4379 | 0 | 0 | 0 | 0 | 0 | 0 | 0 | 0 | 0
2016-02-06 13:00 | 114.4194 | 467938.9002 | 0 | 0 | 0 | 0 | 0 | 468212 | 0 | 0 | 0 | 0 | 0 | 0 | 0 | 0 | 0 | 0 | 0 | 2007709.1052 | 641909.801 | 0 | 0 | 0 | 0 | 0 | 0 | 0 | 0 | 0 | 0 | 0 | 0 | 0 | 0 | -9861.1183 | 9702.4379 | 0 | 0 | 0 | 0 | 0 | 0 | 0 | 0 | 0
2016-02-06 14:00 | 103349.365 | 444356.8606 | 0 | 0 | 0 | 0 | 0 | 470531 | 0 | 0 | 0 | 0 | 0 | 0 | 0 | 0 | 0 | 0 | 62749.6926 | 2015471.0555 | 641909.801 | 0 | 0 | 0 | 0 | 0 | 0 | 0 | 0 | 0 | 0 | 0 | 0 | 0 | 0 | 67472.7877 | 9702.4379 | 0 | 0 | 0 | 0 | 0 | 0 | 0 | 0 | 0
2016-02-06 15:00 | 448392.0012 | 0 | 0 | 0 | 0 | 0 | 0 | 464518 | 0 | 0 | 0 | 0 | 0 | 0 | 0 | 0 | 0 | 0 | 38729.2464 | 2023233.0058 | 641909.801 | 0 | 0 | 0 | 0 | 0 | 0 | 0 | 0 | 0 | 0 | 0 | 0 | 0 | 0 | -25828.4367 | 9702.4379 | 0 | 0 | 0 | 0 | 0 | 0 | 0 | 0 | 0
2016-02-06 16:00 | 681625.7548 | 126420.0572 | 0 | 0 | 0 | 0 | 0 | 453862 | 0 | 0 | 0 | 0 | 0 | 0 | 0 | 0 | 0 | 0 | 359096.9243 | 2030994.9562 | 641909.801 | 0 | 0 | 0 | 0 | 0 | 0 | 0 | 0 | 0 | 0 | 0 | 0 | 0 | 0 | 344481.3741 | 9702.4379 | 0 | 0 | 0 | 0 | 0 | 0 | 0 | 0 | 0
2016-02-06 17:00 | 758761 | 0 | 0 | 0 | 0 | 0 | 0 | 441481 | 0 | 0 | 0 | 0 | 0 | 0 | 0 | 0 | 0 | 0 | 645144.057 | 2038756.9065 | 641909.801 | 0 | 0 | 0 | 0 | 0 | 0 | 0 | 0 | 0 | 0 | 0 | 0 | 0 | 0 | 307577.5621 | 9702.4379 | 0 | 0 | 0 | 0 | 0 | 0 | 0 | 0 | 0
2016-02-06 18:00 | 792710.9433 | 0 | 0 | 0 | 0 | 0 | 0 | 429388 | 0 | 0 | 0 | 0 | 0 | 0 | 0 | 0 | 0 | 0 | 965511.7349 | 2046518.8568 | 650957.541 | 0 | 0 | 0 | 0 | 0 | 0 | 0 | 0 | 0 | 0 | 0 | 0 | 0 | 0 | 344481.3741 | 9702.4379 | 0 | 9139.1313 | 0 | 0 | 0 | 0 | 0 | 0 | 0
2016-02-06 19:00 | 847353.9712 | 0 | 0 | 0 | 0 | 0 | 0 | 419274 | 0 | 0 | 0 | 0 | 0 | 0 | 0 | 0 | 0 | 0 | 1285879.4128 | 2054280.8071 | 724114.7386 | 0 | 0 | 0 | 0 | 0 | 0 | 0 | 0 | 0 | 0 | 0 | 0 | 0 | 0 | 344481.3741 | 9702.4379 | 0 | 73896.1592 | 0 | 0 | 0 | 0 | 0 | 0 | 0
2016-02-06 20:00 | 841535.9712 | 0 | 0 | 0 | 0 | 0 | 0 | 413456 | 0 | 0 | 0 | 0 | 0 | 0 | 0 | 0 | 0 | 0 | 1606247.0907 | 2062042.7574 | 797271.9362 | 0 | 0 | 0 | 0 | 0 | 0 | 0 | 0 | 0 | 0 | 0 | 0 | 0 | 0 | 344481.3741 | 9702.4379 | 0 | 73896.1592 | 0 | 0 | 0 | 0 | 0 | 0 | 0
2016-02-06 21:00 | 841709.9712 | 0 | 0 | 0 | 0 | 0 | 0 | 413630 | 0 | 0 | 0 | 0 | 0 | 0 | 0 | 0 | 0 | 0 | 1926614.7686 | 2069804.7077 | 870429.1338 | 0 | 0 | 0 | 0 | 0 | 0 | 0 | 0 | 0 | 0 | 0 | 0 | 0 | 0 | 344481.3741 | 9702.4379 | 0 | 73896.1592 | 0 | 0 | 0 | 0 | 0 | 0 | 0
2016-02-06 22:00 | 714934.937 | 62476.875 | 0 | 0 | 0 | 0 | 0 | 423228 | 0 | 0 | 0 | 0 | 0 | 0 | 0 | 0 | 0 | 0 | 2246982.4466 | 2077566.6581 | 870429.1338 | 0 | 0 | 0 | 0 | 0 | 0 | 0 | 0 | 0 | 0 | 0 | 0 | 0 | 0 | 344481.3741 | 9702.4379 | 0 | 0 | 0 | 0 | 0 | 0 | 0 | 0 | 0
2016-02-06 23:00 | 204725.4583 | 0 | 0 | 0 | 0 | 0 | 0 | 441840 | 0 | 0 | 0 | 0 | 0 | 0 | 0 | 0 | 0 | 0 | 2017442.6555 | 2085328.6084 | 870429.1338 | 0 | 0 | 0 | 0 | 0 | 0 | 0 | 0 | 0 | 0 | 0 | 0 | 0 | 0 | -246816.9796 | 9702.4379 | 0 | 0 | 0 | 0 | 0 | 0 | 0 | 0 | 0
2016-02-07 | 10837.1583 | 350956.3461 | 0 | 0 | 0 | 0 | 0 | 454496 | 0 | 0 | 0 | 0 | 0 | 0 | 0 | 0 | 0 | 0 | 1922206.0674 | 2093090.5587 | 870429.1338 | 0 | 0 | 0 | 0 | 0 | 0 | 0 | 0 | 0 | 0 | 0 | 0 | 0 | 0 | -102404.9334 | 9702.4379 | 0 | 0 | 0 | 0 | 0 | 0 | 0 | 0 | 0
2016-02-07 01:00 | 536.7463 | 123568.3175 | 0 | 0 | 0 | 0 | 0 | 458884 | 0 | 0 | 0 | 0 | 0 | 0 | 0 | 0 | 0 | 0 | 1601838.3895 | 2100852.509 | 870429.1338 | 0 | 0 | 0 | 0 | 0 | 0 | 0 | 0 | 0 | 0 | 0 | 0 | 0 | 0 | -344481.3741 | 9702.4379 | 0 | 0 | 0 | 0 | 0 | 0 | 0 | 0 | 0
2016-02-07 02:00 | 408.8897 | 121261.1741 | 0 | 0 | 0 | 0 | 0 | 456449 | 0 | 0 | 0 | 0 | 0 | 0 | 0 | 0 | 0 | 0 | 1281470.7116 | 2108614.4593 | 870429.1338 | 0 | 0 | 0 | 0 | 0 | 0 | 0 | 0 | 0 | 0 | 0 | 0 | 0 | 0 | -344481.3741 | 9702.4379 | 0 | 0 | 0 | 0 | 0 | 0 | 0 | 0 | 0
2016-02-07 03:00 | 8.0669 | 113465.9969 | 0 | 0 | 0 | 0 | 0 | 448253 | 0 | 0 | 0 | 0 | 0 | 0 | 0 | 0 | 0 | 0 | 961103.0337 | 2116376.4096 | 870429.1338 | 0 | 0 | 0 | 0 | 0 | 0 | 0 | 0 | 0 | 0 | 0 | 0 | 0 | 0 | -344481.3741 | 9702.4379 | 0 | 0 | 0 | 0 | 0 | 0 | 0 | 0 | 0
2016-02-07 04:00 | 0.44891 | 100117.6149 | 0 | 0 | 0 | 0 | 0 | 434897 | 0 | 0 | 0 | 0 | 0 | 0 | 0 | 0 | 0 | 0 | 640735.3558 | 2124138.3599 | 870429.1338 | 0 | 0 | 0 | 0 | 0 | 0 | 0 | 0 | 0 | 0 | 0 | 0 | 0 | 0 | -344481.3741 | 9702.4379 | 0 | 0 | 0 | 0 | 0 | 0 | 0 | 0 | 0
2016-02-07 05:00 | 0 | 87000.0638 | 0 | 0 | 0 | 0 | 0 | 421779 | 0 | 0 | 0 | 0 | 0 | 0 | 0 | 0 | 0 | 0 | 320367.6779 | 2131900.3103 | 870429.1338 | 0 | 0 | 0 | 0 | 0 | 0 | 0 | 0 | 0 | 0 | 0 | 0 | 0 | 0 | -344481.3741 | 9702.4379 | 0 | 0 | 0 | 0 | 0 | 0 | 0 | 0 | 0
2016-02-07 06:00 | 0 | 77344.0638 | 0 | 0 | 0 | 0 | 0 | 412123 | 0 | 0 | 0 | 0 | 0 | 0 | 0 | 0 | 0 | 0 | 0 | 2139662.2606 | 870429.1338 | 0 | 0 | 0 | 0 | 0 | 0 | 0 | 0 | 0 | 0 | 0 | 0 | 0 | 0 | -344481.3741 | 9702.4379 | 0 | 0 | 0 | 0 | 0 | 0 | 0 | 0 | 0
2016-02-07 07:00 | 0 | 753952.2676 | 0 | 0 | 0 | 0 | 0 | 406532 | 0 | 0 | 0 | 0 | 0 | 0 | 0 | 0 | 0 | 0 | 314077.5817 | 2147424.2109 | 870429.1338 | 0 | 0 | 0 | 0 | 0 | 0 | 0 | 0 | 0 | 0 | 0 | 0 | 0 | 0 | 337717.8297 | 9702.4379 | 0 | 0 | 0 | 0 | 0 | 0 | 0 | 0 | 0
2016-02-07 08:00 | 0 | 76157.6082 | 0 | 0 | 0 | 0 | 0 | 404173 | 0 | 0 | 0 | 0 | 0 | 0 | 0 | 0 | 0 | 0 | 0 | 2155186.1612 | 870429.1338 | 0 | 0 | 0 | 0 | 0 | 0 | 0 | 0 | 0 | 0 | 0 | 0 | 0 | 0 | -337717.8297 | 9702.4379 | 0 | 0 | 0 | 0 | 0 | 0 | 0 | 0 | 0
2016-02-07 09:00 | 0 | 508744.5786 | 0 | 0 | 0 | 0 | 0 | 405629 | 0 | 0 | 0 | 0 | 0 | 0 | 0 | 0 | 0 | 0 | 86874.2208 | 2162948.1115 | 870429.1338 | 0 | 0 | 0 | 0 | 0 | 0 | 0 | 0 | 0 | 0 | 0 | 0 | 0 | 0 | 93413.1407 | 9702.4379 | 0 | 0 | 0 | 0 | 0 | 0 | 0 | 0 | 0
2016-02-07 10:00 | 0 | 747852.2749 | 0 | 0 | 0 | 0 | 0 | 410888 | 0 | 0 | 0 | 0 | 0 | 0 | 0 | 0 | 0 | 0 | 391227.7293 | 2170710.0618 | 870429.1338 | 0 | 0 | 0 | 0 | 0 | 0 | 0 | 0 | 0 | 0 | 0 | 0 | 0 | 0 | 327261.837 | 9702.4379 | 0 | 0 | 0 | 0 | 0 | 0 | 0 | 0 | 0
2016-02-07 11:00 | 0 | 87151.0638 | 0 | 0 | 0 | 0 | 0 | 421930 | 0 | 0 | 0 | 0 | 0 | 0 | 0 | 0 | 0 | 0 | 70860.0514 | 2178472.0122 | 870429.1338 | 0 | 0 | 0 | 0 | 0 | 0 | 0 | 0 | 0 | 0 | 0 | 0 | 0 | 0 | -344481.3741 | 9702.4379 | 0 | 0 | 0 | 0 | 0 | 0 | 0 | 0 | 0
2016-02-07 12:00 | 0 | 714070.2084 | 0 | 0 | 0 | 0 | 0 | 436080 | 0 | 0 | 0 | 0 | 0 | 0 | 0 | 0 | 0 | 0 | 320367.6779 | 2186233.9625 | 870429.1338 | 0 | 0 | 0 | 0 | 0 | 0 | 0 | 0 | 0 | 0 | 0 | 0 | 0 | 0 | 268287.7705 | 9702.4379 | 0 | 0 | 0 | 0 | 0 | 0 | 0 | 0 | 0
2016-02-07 13:00 | 123.0962 | 115092.9676 | 0 | 0 | 0 | 0 | 0 | 449995 | 0 | 0 | 0 | 0 | 0 | 0 | 0 | 0 | 0 | 0 | 0 | 2193995.9128 | 870429.1338 | 0 | 0 | 0 | 0 | 0 | 0 | 0 | 0 | 0 | 0 | 0 | 0 | 0 | 0 | -344481.3741 | 9702.4379 | 0 | 0 | 0 | 0 | 0 | 0 | 0 | 0 | 0
2016-02-07 14:00 | 99166.8801 | 690355.6179 | 0 | 0 | 0 | 0 | 0 | 454302 | 0 | 0 | 0 | 0 | 0 | 0 | 0 | 0 | 0 | 0 | 302731.7959 | 2201757.8631 | 870429.1338 | 0 | 0 | 0 | 0 | 0 | 0 | 0 | 0 | 0 | 0 | 0 | 0 | 0 | 0 | 325518.0601 | 9702.4379 | 0 | 0 | 0 | 0 | 0 | 0 | 0 | 0 | 0
2016-02-07 15:00 | 459122.9032 | 343113.9087 | 0 | 0 | 0 | 0 | 0 | 448053 | 0 | 0 | 0 | 0 | 0 | 0 | 0 | 0 | 0 | 0 | 623099.4738 | 2209519.8134 | 870429.1338 | 0 | 0 | 0 | 0 | 0 | 0 | 0 | 0 | 0 | 0 | 0 | 0 | 0 | 0 | 344481.3741 | 9702.4379 | 0 | 0 | 0 | 0 | 0 | 0 | 0 | 0 | 0
2016-02-07 16:00 | 702176.8377 | 0 | 0 | 0 | 0 | 0 | 0 | 438340 | 0 | 0 | 0 | 0 | 0 | 0 | 0 | 0 | 0 | 0 | 859444.4657 | 2217281.7637 | 870429.1338 | 0 | 0 | 0 | 0 | 0 | 0 | 0 | 0 | 0 | 0 | 0 | 0 | 0 | 0 | 254134.3998 | 9702.4379 | 0 | 0 | 0 | 0 | 0 | 0 | 0 | 0 | 0
2016-02-07 17:00 | 760956.2226 | 0 | 0 | 0 | 0 | 0 | 0 | 429703 | 0 | 0 | 0 | 0 | 0 | 0 | 0 | 0 | 0 | 0 | 1158486.6955 | 2225043.7141 | 870429.1338 | 0 | 0 | 0 | 0 | 0 | 0 | 0 | 0 | 0 | 0 | 0 | 0 | 0 | 0 | 321550.7847 | 9702.4379 | 0 | 0 | 0 | 0 | 0 | 0 | 0 | 0 | 0
2016-02-07 18:00 | 788283.9814 | 0 | 0 | 0 | 0 | 0 | 0 | 422701 | 0 | 0 | 0 | 0 | 0 | 0 | 0 | 0 | 0 | 0 | 1478854.3734 | 2232805.6644 | 881714.3115 | 0 | 0 | 0 | 0 | 0 | 0 | 0 | 0 | 0 | 0 | 0 | 0 | 0 | 0 | 344481.3741 | 9702.4379 | 0 | 11399.1694 | 0 | 0 | 0 | 0 | 0 | 0 | 0
2016-02-07 19:00 | 842688.5524 | 0 | 0 | 0 | 0 | 0 | 0 | 416621 | 0 | 0 | 0 | 0 | 0 | 0 | 0 | 0 | 0 | 0 | 1799222.0513 | 2240567.6147 | 952879.2146 | 0 | 0 | 0 | 0 | 0 | 0 | 0 | 0 | 0 | 0 | 0 | 0 | 0 | 0 | 344481.3741 | 9702.4379 | 0 | 71883.7405 | 0 | 0 | 0 | 0 | 0 | 0 | 0
2016-02-07 20:00 | 841285.9712 | 0 | 0 | 0 | 0 | 0 | 0 | 413206 | 0 | 0 | 0 | 0 | 0 | 0 | 0 | 0 | 0 | 0 | 2119589.7292 | 2248329.565 | 1026036.4122 | 0 | 0 | 0 | 0 | 0 | 0 | 0 | 0 | 0 | 0 | 0 | 0 | 0 | 0 | 344481.3741 | 9702.4379 | 0 | 73896.1592 | 0 | 0 | 0 | 0 | 0 | 0 | 0
2016-02-07 21:00 | 842905.9712 | 0 | 0 | 0 | 0 | 0 | 0 | 414826 | 0 | 0 | 0 | 0 | 0 | 0 | 0 | 0 | 0 | 0 | 2439957.4071 | 2256091.5153 | 1099193.6098 | 0 | 0 | 0 | 0 | 0 | 0 | 0 | 0 | 0 | 0 | 0 | 0 | 0 | 0 | 344481.3741 | 9702.4379 | 0 | 73896.1592 | 0 | 0 | 0 | 0 | 0 | 0 | 0
2016-02-07 22:00 | 710112.4448 | 67152.4153 | 0 | 0 | 0 | 0 | 0 | 425152 | 0 | 0 | 0 | 0 | 0 | 0 | 0 | 0 | 0 | 0 | 2758399.0997 | 2263853.4656 | 1099193.6098 | 0 | 0 | 0 | 0 | 0 | 0 | 0 | 0 | 0 | 0 | 0 | 0 | 0 | 0 | 342410.4222 | 9702.4379 | 0 | 0 | 0 | 0 | 0 | 0 | 0 | 0 | 0
2016-02-07 23:00 | 235495.463 | 0 | 0 | 0 | 0 | 0 | 0 | 437288 | 0 | 0 | 0 | 0 | 0 | 0 | 0 | 0 | 0 | 0 | 2561708.7731 | 2271615.416 | 1099193.6098 | 0 | 0 | 0 | 0 | 0 | 0 | 0 | 0 | 0 | 0 | 0 | 0 | 0 | 0 | -211494.9748 | 9702.4379 | 0 | 0 | 0 | 0 | 0 | 0 | 0 | 0 | 0
2016-02-08 | 11671.5424 | 776926.1682 | 0 | 0 | 0 | 0 | 0 | 441298 | 0 | 0 | 0 | 0 | 0 | 0 | 0 | 0 | 0 | 0 | 2875674.2367 | 2279377.3663 | 1099193.6098 | 0 | 0 | 0 | 0 | 0 | 0 | 0 | 0 | 0 | 0 | 0 | 0 | 0 | 0 | 337597.2727 | 9702.4379 | 0 | 0 | 0 | 0 | 0 | 0 | 0 | 0 | 0
2016-02-08 01:00 | 790.7037 | 120702.8219 | 0 | 0 | 0 | 0 | 0 | 444780 | 0 | 0 | 0 | 0 | 0 | 0 | 0 | 0 | 0 | 0 | 2565994.5483 | 2287139.3166 | 1099193.6098 | 0 | 0 | 0 | 0 | 0 | 0 | 0 | 0 | 0 | 0 | 0 | 0 | 0 | 0 | -332988.9123 | 9702.4379 | 0 | 0 | 0 | 0 | 0 | 0 | 0 | 0 | 0
2016-02-08 02:00 | 522.429 | 786472.9212 | 0 | 0 | 0 | 0 | 0 | 444304 | 0 | 0 | 0 | 0 | 0 | 0 | 0 | 0 | 0 | 0 | 2875674.2367 | 2294901.2669 | 1099193.6098 | 0 | 0 | 0 | 0 | 0 | 0 | 0 | 0 | 0 | 0 | 0 | 0 | 0 | 0 | 332988.9123 | 9702.4379 | 0 | 0 | 0 | 0 | 0 | 0 | 0 | 0 | 0
2016-02-08 03:00 | 10.6417 | 103569.4221 | 0 | 0 | 0 | 0 | 0 | 438359 | 0 | 0 | 0 | 0 | 0 | 0 | 0 | 0 | 0 | 0 | 2555306.5588 | 2302663.2172 | 1099193.6098 | 0 | 0 | 0 | 0 | 0 | 0 | 0 | 0 | 0 | 0 | 0 | 0 | 0 | 0 | -344481.3741 | 9702.4379 | 0 | 0 | 0 | 0 | 0 | 0 | 0 | 0 | 0
2016-02-08 04:00 | 0.52614 | 95238.5377 | 0 | 0 | 0 | 0 | 0 | 430018 | 0 | 0 | 0 | 0 | 0 | 0 | 0 | 0 | 0 | 0 | 2234938.8809 | 2310425.1675 | 1099193.6098 | 0 | 0 | 0 | 0 | 0 | 0 | 0 | 0 | 0 | 0 | 0 | 0 | 0 | 0 | -344481.3741 | 9702.4379 | 0 | 0 | 0 | 0 | 0 | 0 | 0 | 0 | 0
2016-02-08 05:00 | 0 | 78707.0638 | 0 | 0 | 0 | 0 | 0 | 413486 | 0 | 0 | 0 | 0 | 0 | 0 | 0 | 0 | 0 | 0 | 1914571.203 | 2318187.1179 | 1099193.6098 | 0 | 0 | 0 | 0 | 0 | 0 | 0 | 0 | 0 | 0 | 0 | 0 | 0 | 0 | -344481.3741 | 9702.4379 | 0 | 0 | 0 | 0 | 0 | 0 | 0 | 0 | 0
2016-02-08 06:00 | 0 | 67456.0638 | 0 | 0 | 0 | 0 | 0 | 402235 | 0 | 0 | 0 | 0 | 0 | 0 | 0 | 0 | 0 | 0 | 1594203.5251 | 2325949.0682 | 1099193.6098 | 0 | 0 | 0 | 0 | 0 | 0 | 0 | 0 | 0 | 0 | 0 | 0 | 0 | 0 | -344481.3741 | 9702.4379 | 0 | 0 | 0 | 0 | 0 | 0 | 0 | 0 | 0
2016-02-08 07:00 | 0 | 70352.5954 | 0 | 0 | 0 | 0 | 0 | 396922 | 0 | 0 | 0 | 0 | 0 | 0 | 0 | 0 | 0 | 0 | 1281470.7116 | 2333711.0185 | 1099193.6098 | 0 | 0 | 0 | 0 | 0 | 0 | 0 | 0 | 0 | 0 | 0 | 0 | 0 | 0 | -336271.8425 | 9702.4379 | 0 | 0 | 0 | 0 | 0 | 0 | 0 | 0 | 0
2016-02-08 08:00 | 0 | 61781.0638 | 0 | 0 | 0 | 0 | 0 | 396560 | 0 | 0 | 0 | 0 | 0 | 0 | 0 | 0 | 0 | 0 | 961103.0337 | 2341472.9688 | 1099193.6098 | 0 | 0 | 0 | 0 | 0 | 0 | 0 | 0 | 0 | 0 | 0 | 0 | 0 | 0 | -344481.3741 | 9702.4379 | 0 | 0 | 0 | 0 | 0 | 0 | 0 | 0 | 0
2016-02-08 09:00 | 0 | 67751.0638 | 0 | 0 | 0 | 0 | 0 | 402530 | 0 | 0 | 0 | 0 | 0 | 0 | 0 | 0 | 0 | 0 | 640735.3558 | 2349234.9191 | 1099193.6098 | 0 | 0 | 0 | 0 | 0 | 0 | 0 | 0 | 0 | 0 | 0 | 0 | 0 | 0 | -344481.3741 | 9702.4379 | 0 | 0 | 0 | 0 | 0 | 0 | 0 | 0 | 0
2016-02-08 10:00 | 0 | 86281.0638 | 0 | 0 | 0 | 0 | 0 | 421060 | 0 | 0 | 0 | 0 | 0 | 0 | 0 | 0 | 0 | 0 | 320367.6779 | 2356996.8694 | 1099193.6098 | 0 | 0 | 0 | 0 | 0 | 0 | 0 | 0 | 0 | 0 | 0 | 0 | 0 | 0 | -344481.3741 | 9702.4379 | 0 | 0 | 0 | 0 | 0 | 0 | 0 | 0 | 0
2016-02-08 11:00 | 0 | 122772.0638 | 0 | 0 | 0 | 0 | 0 | 457551 | 0 | 0 | 0 | 0 | 0 | 0 | 0 | 0 | 0 | 0 | 0 | 2364758.8197 | 1099193.6098 | 0 | 0 | 0 | 0 | 0 | 0 | 0 | 0 | 0 | 0 | 0 | 0 | 0 | 0 | -344481.3741 | 9702.4379 | 0 | 0 | 0 | 0 | 0 | 0 | 0 | 0 | 0
2016-02-08 12:00 | 0 | 719617.3432 | 0 | 0 | 0 | 0 | 0 | 490360 | 0 | 0 | 0 | 0 | 0 | 0 | 0 | 0 | 0 | 0 | 204186.062 | 2372520.7701 | 1099193.6098 | 0 | 0 | 0 | 0 | 0 | 0 | 0 | 0 | 0 | 0 | 0 | 0 | 0 | 0 | 219554.9053 | 9702.4379 | 0 | 0 | 0 | 0 | 0 | 0 | 0 | 0 | 0
2016-02-08 13:00 | 123.4613 | 473684.1736 | 0 | 0 | 0 | 0 | 0 | 498868 | 0 | 0 | 0 | 0 | 0 | 0 | 0 | 0 | 0 | 0 | 171856.6552 | 2380282.7204 | 1099193.6098 | 0 | 0 | 0 | 0 | 0 | 0 | 0 | 0 | 0 | 0 | 0 | 0 | 0 | 0 | -34762.803 | 9702.4379 | 0 | 0 | 0 | 0 | 0 | 0 | 0 | 0 | 0
2016-02-08 14:00 | 100869.097 | 664439.0658 | 0 | 0 | 0 | 0 | 0 | 495896 | 0 | 0 | 0 | 0 | 0 | 0 | 0 | 0 | 0 | 0 | 413386.6993 | 2388044.6707 | 1099193.6098 | 0 | 0 | 0 | 0 | 0 | 0 | 0 | 0 | 0 | 0 | 0 | 0 | 0 | 0 | 259709.7249 | 9702.4379 | 0 | 0 | 0 | 0 | 0 | 0 | 0 | 0 | 0
2016-02-08 15:00 | 473750.4066 | 371625.4054 | 0 | 0 | 0 | 0 | 0 | 491192 | 0 | 0 | 0 | 0 | 0 | 0 | 0 | 0 | 0 | 0 | 733754.3773 | 2395806.621 | 1099193.6098 | 0 | 0 | 0 | 0 | 0 | 0 | 0 | 0 | 0 | 0 | 0 | 0 | 0 | 0 | 344481.3741 | 9702.4379 | 0 | 0 | 0 | 0 | 0 | 0 | 0 | 0 | 0
2016-02-08 16:00 | 712889.502 | 125119.31 | 0 | 0 | 0 | 0 | 0 | 483825 | 0 | 0 | 0 | 0 | 0 | 0 | 0 | 0 | 0 | 0 | 1054122.0552 | 2403568.5713 | 1099193.6098 | 0 | 0 | 0 | 0 | 0 | 0 | 0 | 0 | 0 | 0 | 0 | 0 | 0 | 0 | 344481.3741 | 9702.4379 | 0 | 0 | 0 | 0 | 0 | 0 | 0 | 0 | 0
2016-02-08 17:00 | 769851.7686 | 60239.0434 | 0 | 0 | 0 | 0 | 0 | 475907 | 0 | 0 | 0 | 0 | 0 | 0 | 0 | 0 | 0 | 0 | 1374489.7331 | 2411330.5216 | 1099193.6098 | 0 | 0 | 0 | 0 | 0 | 0 | 0 | 0 | 0 | 0 | 0 | 0 | 0 | 0 | 344481.3741 | 9702.4379 | 0 | 0 | 0 | 0 | 0 | 0 | 0 | 0 | 0
2016-02-08 18:00 | 796630.777 | 27515.035 | 0 | 0 | 0 | 0 | 0 | 469962 | 0 | 0 | 0 | 0 | 0 | 0 | 0 | 0 | 0 | 0 | 1694857.411 | 2419092.472 | 1099193.6098 | 0 | 0 | 0 | 0 | 0 | 0 | 0 | 0 | 0 | 0 | 0 | 0 | 0 | 0 | 344481.3741 | 9702.4379 | 0 | 0 | 0 | 0 | 0 | 0 | 0 | 0 | 0
2016-02-08 19:00 | 852619.671 | 0 | 0 | 0 | 0 | 0 | 0 | 464212 | 0 | 0 | 0 | 0 | 0 | 0 | 0 | 0 | 0 | 0 | 2015225.0889 | 2426854.4223 | 1133075.2303 | 0 | 0 | 0 | 0 | 0 | 0 | 0 | 0 | 0 | 0 | 0 | 0 | 0 | 0 | 344481.3741 | 9702.4379 | 0 | 34223.859 | 0 | 0 | 0 | 0 | 0 | 0 | 0
2016-02-08 20:00 | 891010.9712 | 0 | 0 | 0 | 0 | 0 | 0 | 462931 | 0 | 0 | 0 | 0 | 0 | 0 | 0 | 0 | 0 | 0 | 2335592.7668 | 2434616.3726 | 1206232.4279 | 0 | 0 | 0 | 0 | 0 | 0 | 0 | 0 | 0 | 0 | 0 | 0 | 0 | 0 | 344481.3741 | 9702.4379 | 0 | 73896.1592 | 0 | 0 | 0 | 0 | 0 | 0 | 0
2016-02-08 21:00 | 894024.9712 | 0 | 0 | 0 | 0 | 0 | 0 | 465945 | 0 | 0 | 0 | 0 | 0 | 0 | 0 | 0 | 0 | 0 | 2655960.4447 | 2442378.3229 | 1279389.6255 | 0 | 0 | 0 | 0 | 0 | 0 | 0 | 0 | 0 | 0 | 0 | 0 | 0 | 0 | 344481.3741 | 9702.4379 | 0 | 73896.1592 | 0 | 0 | 0 | 0 | 0 | 0 | 0
2016-02-08 22:00 | 723765.8272 | 0 | 0 | 0 | 0 | 0 | 0 | 477812 | 0 | 0 | 0 | 0 | 0 | 0 | 0 | 0 | 0 | 0 | 2875674.2367 | 2450140.2732 | 1279389.6255 | 0 | 0 | 0 | 0 | 0 | 0 | 0 | 0 | 0 | 0 | 0 | 0 | 0 | 0 | 236251.3893 | 9702.4379 | 0 | 0 | 0 | 0 | 0 | 0 | 0 | 0 | 0
2016-02-08 23:00 | 216335.8826 | 244507.5212 | 0 | 0 | 0 | 0 | 0 | 496619 | 0 | 0 | 0 | 0 | 0 | 0 | 0 | 0 | 0 | 0 | 2833379.6651 | 2457902.2235 | 1279389.6255 | 0 | 0 | 0 | 0 | 0 | 0 | 0 | 0 | 0 | 0 | 0 | 0 | 0 | 0 | -45478.0341 | 9702.4379 | 0 | 0 | 0 | 0 | 0 | 0 | 0 | 0 | 0
2016-02-09 | 11786.0523 | 526478.9218 | 0 | 0 | 0 | 0 | 0 | 509626 | 0 | 0 | 0 | 0 | 0 | 0 | 0 | 0 | 0 | 0 | 2850990.6436 | 2465664.1739 | 1279389.6255 | 0 | 0 | 0 | 0 | 0 | 0 | 0 | 0 | 0 | 0 | 0 | 0 | 0 | 0 | 18936.5361 | 9702.4379 | 0 | 0 | 0 | 0 | 0 | 0 | 0 | 0 | 0
2016-02-09 01:00 | 786.6625 | 490605.0101 | 0 | 0 | 0 | 0 | 0 | 510239 | 0 | 0 | 0 | 0 | 0 | 0 | 0 | 0 | 0 | 0 | 2824439.3619 | 2473426.1242 | 1279389.6255 | 0 | 0 | 0 | 0 | 0 | 0 | 0 | 0 | 0 | 0 | 0 | 0 | 0 | 0 | -28549.7653 | 9702.4379 | 0 | 0 | 0 | 0 | 0 | 0 | 0 | 0 | 0
2016-02-09 02:00 | 528.8842 | 463470.6199 | 0 | 0 | 0 | 0 | 0 | 501502 | 0 | 0 | 0 | 0 | 0 | 0 | 0 | 0 | 0 | 0 | 2780538.7735 | 2481188.0745 | 1279389.6255 | 0 | 0 | 0 | 0 | 0 | 0 | 0 | 0 | 0 | 0 | 0 | 0 | 0 | 0 | -47204.9338 | 9702.4379 | 0 | 0 | 0 | 0 | 0 | 0 | 0 | 0 | 0
2016-02-09 03:00 | 15.225 | 147939.8389 | 0 | 0 | 0 | 0 | 0 | 482734 | 0 | 0 | 0 | 0 | 0 | 0 | 0 | 0 | 0 | 0 | 2460171.0956 | 2488950.0248 | 1279389.6255 | 0 | 0 | 0 | 0 | 0 | 0 | 0 | 0 | 0 | 0 | 0 | 0 | 0 | 0 | -344481.3741 | 9702.4379 | 0 | 0 | 0 | 0 | 0 | 0 | 0 | 0 | 0
2016-02-09 04:00 | 0.75407 | 125375.3097 | 0 | 0 | 0 | 0 | 0 | 460155 | 0 | 0 | 0 | 0 | 0 | 0 | 0 | 0 | 0 | 0 | 2139803.4177 | 2496711.9751 | 1279389.6255 | 0 | 0 | 0 | 0 | 0 | 0 | 0 | 0 | 0 | 0 | 0 | 0 | 0 | 0 | -344481.3741 | 9702.4379 | 0 | 0 | 0 | 0 | 0 | 0 | 0 | 0 | 0
2016-02-09 05:00 | 0 | 106443.0638 | 0 | 0 | 0 | 0 | 0 | 441222 | 0 | 0 | 0 | 0 | 0 | 0 | 0 | 0 | 0 | 0 | 1819435.7398 | 2504473.9254 | 1279389.6255 | 0 | 0 | 0 | 0 | 0 | 0 | 0 | 0 | 0 | 0 | 0 | 0 | 0 | 0 | -344481.3741 | 9702.4379 | 0 | 0 | 0 | 0 | 0 | 0 | 0 | 0 | 0
2016-02-09 06:00 | 0 | 95315.0638 | 0 | 0 | 0 | 0 | 0 | 430094 | 0 | 0 | 0 | 0 | 0 | 0 | 0 | 0 | 0 | 0 | 1499068.0618 | 2512235.8758 | 1279389.6255 | 0 | 0 | 0 | 0 | 0 | 0 | 0 | 0 | 0 | 0 | 0 | 0 | 0 | 0 | -344481.3741 | 9702.4379 | 0 | 0 | 0 | 0 | 0 | 0 | 0 | 0 | 0
2016-02-09 07:00 | 0 | 87966.0638 | 0 | 0 | 0 | 0 | 0 | 422745 | 0 | 0 | 0 | 0 | 0 | 0 | 0 | 0 | 0 | 0 | 1178700.3839 | 2519997.8261 | 1279389.6255 | 0 | 0 | 0 | 0 | 0 | 0 | 0 | 0 | 0 | 0 | 0 | 0 | 0 | 0 | -344481.3741 | 9702.4379 | 0 | 0 | 0 | 0 | 0 | 0 | 0 | 0 | 0
2016-02-09 08:00 | 0 | 447699.9737 | 0 | 0 | 0 | 0 | 0 | 420922 | 0 | 0 | 0 | 0 | 0 | 0 | 0 | 0 | 0 | 0 | 1194580.6322 | 2527759.7764 | 1279389.6255 | 0 | 0 | 0 | 0 | 0 | 0 | 0 | 0 | 0 | 0 | 0 | 0 | 0 | 0 | 17075.5358 | 9702.4379 | 0 | 0 | 0 | 0 | 0 | 0 | 0 | 0 | 0
2016-02-09 09:00 | 0 | 477167.8342 | 0 | 0 | 0 | 0 | 0 | 425374 | 0 | 0 | 0 | 0 | 0 | 0 | 0 | 0 | 0 | 0 | 1233725.6308 | 2535521.7267 | 1279389.6255 | 0 | 0 | 0 | 0 | 0 | 0 | 0 | 0 | 0 | 0 | 0 | 0 | 0 | 0 | 42091.3963 | 9702.4379 | 0 | 0 | 0 | 0 | 0 | 0 | 0 | 0 | 0
2016-02-09 10:00 | 0 | 457072.0161 | 0 | 0 | 0 | 0 | 0 | 441627 | 0 | 0 | 0 | 0 | 0 | 0 | 0 | 0 | 0 | 0 | 1239066.2285 | 2543283.677 | 1279389.6255 | 0 | 0 | 0 | 0 | 0 | 0 | 0 | 0 | 0 | 0 | 0 | 0 | 0 | 0 | 5742.5782 | 9702.4379 | 0 | 0 | 0 | 0 | 0 | 0 | 0 | 0 | 0
2016-02-09 11:00 | 0 | 140186.0638 | 0 | 0 | 0 | 0 | 0 | 474965 | 0 | 0 | 0 | 0 | 0 | 0 | 0 | 0 | 0 | 0 | 918698.5506 | 2551045.6273 | 1279389.6255 | 0 | 0 | 0 | 0 | 0 | 0 | 0 | 0 | 0 | 0 | 0 | 0 | 0 | 0 | -344481.3741 | 9702.4379 | 0 | 0 | 0 | 0 | 0 | 0 | 0 | 0 | 0
2016-02-09 12:00 | 0 | 409732.7623 | 0 | 0 | 0 | 0 | 0 | 506389 | 0 | 0 | 0 | 0 | 0 | 0 | 0 | 0 | 0 | 0 | 819784.9823 | 2558807.5777 | 1279389.6255 | 0 | 0 | 0 | 0 | 0 | 0 | 0 | 0 | 0 | 0 | 0 | 0 | 0 | 0 | -106358.6756 | 9702.4379 | 0 | 0 | 0 | 0 | 0 | 0 | 0 | 0 | 0
2016-02-09 13:00 | 188.7723 | 389768.4934 | 0 | 0 | 0 | 0 | 0 | 516917 | 0 | 0 | 0 | 0 | 0 | 0 | 0 | 0 | 0 | 0 | 692689.1621 | 2566569.528 | 1279389.6255 | 0 | 0 | 0 | 0 | 0 | 0 | 0 | 0 | 0 | 0 | 0 | 0 | 0 | 0 | -136662.1722 | 9702.4379 | 0 | 0 | 0 | 0 | 0 | 0 | 0 | 0 | 0
2016-02-09 14:00 | 111027.9667 | 71832.0971 | 0 | 0 | 0 | 0 | 0 | 517639 | 0 | 0 | 0 | 0 | 0 | 0 | 0 | 0 | 0 | 0 | 372321.4842 | 2574331.4783 | 1279389.6255 | 0 | 0 | 0 | 0 | 0 | 0 | 0 | 0 | 0 | 0 | 0 | 0 | 0 | 0 | -344481.3741 | 9702.4379 | 0 | 0 | 0 | 0 | 0 | 0 | 0 | 0 | 0
2016-02-09 15:00 | 490140.2119 | 315166.7606 | 0 | 0 | 0 | 0 | 0 | 515197 | 0 | 0 | 0 | 0 | 0 | 0 | 0 | 0 | 0 | 0 | 633100.4914 | 2582093.4286 | 1279389.6255 | 0 | 0 | 0 | 0 | 0 | 0 | 0 | 0 | 0 | 0 | 0 | 0 | 0 | 0 | 280407.5346 | 9702.4379 | 0 | 0 | 0 | 0 | 0 | 0 | 0 | 0 | 0
2016-02-09 16:00 | 720175.5791 | 141632.2329 | 0 | 0 | 0 | 0 | 0 | 507624 | 0 | 0 | 0 | 0 | 0 | 0 | 0 | 0 | 0 | 0 | 953468.1693 | 2589855.3789 | 1279389.6255 | 0 | 0 | 0 | 0 | 0 | 0 | 0 | 0 | 0 | 0 | 0 | 0 | 0 | 0 | 344481.3741 | 9702.4379 | 0 | 0 | 0 | 0 | 0 | 0 | 0 | 0 | 0
2016-02-09 17:00 | 771685.2291 | 81843.5828 | 0 | 0 | 0 | 0 | 0 | 499345 | 0 | 0 | 0 | 0 | 0 | 0 | 0 | 0 | 0 | 0 | 1273835.8472 | 2597617.3292 | 1279389.6255 | 0 | 0 | 0 | 0 | 0 | 0 | 0 | 0 | 0 | 0 | 0 | 0 | 0 | 0 | 344481.3741 | 9702.4379 | 0 | 0 | 0 | 0 | 0 | 0 | 0 | 0 | 0
2016-02-09 18:00 | 800568.8565 | 46377.9555 | 0 | 0 | 0 | 0 | 0 | 492763 | 0 | 0 | 0 | 0 | 0 | 0 | 0 | 0 | 0 | 0 | 1594203.5251 | 2605379.2795 | 1279389.6255 | 0 | 0 | 0 | 0 | 0 | 0 | 0 | 0 | 0 | 0 | 0 | 0 | 0 | 0 | 344481.3741 | 9702.4379 | 0 | 0 | 0 | 0 | 0 | 0 | 0 | 0 | 0
2016-02-09 19:00 | 855473.1747 | 0 | 0 | 0 | 0 | 0 | 0 | 487287 | 0 | 0 | 0 | 0 | 0 | 0 | 0 | 0 | 0 | 0 | 1914571.203 | 2613141.2299 | 1293251.9646 | 0 | 0 | 0 | 0 | 0 | 0 | 0 | 0 | 0 | 0 | 0 | 0 | 0 | 0 | 344481.3741 | 9702.4379 | 0 | 14002.3627 | 0 | 0 | 0 | 0 | 0 | 0 | 0
2016-02-09 20:00 | 912409.9712 | 0 | 0 | 0 | 0 | 0 | 0 | 484330 | 0 | 0 | 0 | 0 | 0 | 0 | 0 | 0 | 0 | 0 | 2234938.8809 | 2620903.1802 | 1366409.1622 | 0 | 0 | 0 | 0 | 0 | 0 | 0 | 0 | 0 | 0 | 0 | 0 | 0 | 0 | 344481.3741 | 9702.4379 | 0 | 73896.1592 | 0 | 0 | 0 | 0 | 0 | 0 | 0
2016-02-09 21:00 | 915312.9712 | 0 | 0 | 0 | 0 | 0 | 0 | 487233 | 0 | 0 | 0 | 0 | 0 | 0 | 0 | 0 | 0 | 0 | 2555306.5588 | 2628665.1305 | 1439566.3598 | 0 | 0 | 0 | 0 | 0 | 0 | 0 | 0 | 0 | 0 | 0 | 0 | 0 | 0 | 344481.3741 | 9702.4379 | 0 | 73896.1592 | 0 | 0 | 0 | 0 | 0 | 0 | 0
2016-02-09 22:00 | 718736.3135 | 134348.4985 | 0 | 0 | 0 | 0 | 0 | 498901 | 0 | 0 | 0 | 0 | 0 | 0 | 0 | 0 | 0 | 0 | 2875674.2367 | 2636427.0808 | 1439566.3598 | 0 | 0 | 0 | 0 | 0 | 0 | 0 | 0 | 0 | 0 | 0 | 0 | 0 | 0 | 344481.3741 | 9702.4379 | 0 | 0 | 0 | 0 | 0 | 0 | 0 | 0 | 0
2016-02-09 23:00 | 222286.159 | 221309.257 | 0 | 0 | 0 | 0 | 0 | 517753 | 0 | 0 | 0 | 0 | 0 | 0 | 0 | 0 | 0 | 0 | 2806707.6837 | 2636427.0808 | 1439566.3598 | 0 | 0 | 0 | 0 | 0 | 0 | 0 | 0 | 0 | 0 | 0 | 0 | 0 | 0 | -74157.5839 | 0 | 0 | 0 | 0 | 0 | 0 | 0 | 0 | 0 | 0
2016-02-10 | 11946.657 | 227062.8237 | 0 | 0 | 0 | 0 | 0 | 529194 | 0 | 0 | 0 | 0 | 0 | 0 | 0 | 0 | 0 | 0 | 2536836.0807 | 2636427.0808 | 1439566.3598 | 0 | 0 | 0 | 0 | 0 | 0 | 0 | 0 | 0 | 0 | 0 | 0 | 0 | 0 | -290184.5193 | 0 | 0 | 0 | 0 | 0 | 0 | 0 | 0 | 0 | 0
2016-02-10 01:00 | 811.8698 | 226320.4368 | 0 | 0 | 0 | 0 | 0 | 530973 | 0 | 0 | 0 | 0 | 0 | 0 | 0 | 0 | 0 | 0 | 2254264.2359 | 2636427.0808 | 1439566.3598 | 0 | 0 | 0 | 0 | 0 | 0 | 0 | 0 | 0 | 0 | 0 | 0 | 0 | 0 | -303840.6934 | 0 | 0 | 0 | 0 | 0 | 0 | 0 | 0 | 0 | 0
2016-02-10 02:00 | 556.9028 | 225342.5196 | 0 | 0 | 0 | 0 | 0 | 522241 | 0 | 0 | 0 | 0 | 0 | 0 | 0 | 0 | 0 | 0 | 1978666.5688 | 2636427.0808 | 1439566.3598 | 0 | 0 | 0 | 0 | 0 | 0 | 0 | 0 | 0 | 0 | 0 | 0 | 0 | 0 | -296341.5775 | 0 | 0 | 0 | 0 | 0 | 0 | 0 | 0 | 0 | 0
2016-02-10 03:00 | 17.4016 | 233198.6302 | 0 | 0 | 0 | 0 | 0 | 503741 | 0 | 0 | 0 | 0 | 0 | 0 | 0 | 0 | 0 | 0 | 1727078.3484 | 2636427.0808 | 1439566.3598 | 0 | 0 | 0 | 0 | 0 | 0 | 0 | 0 | 0 | 0 | 0 | 0 | 0 | 0 | -270524.9682 | 0 | 0 | 0 | 0 | 0 | 0 | 0 | 0 | 0 | 0
2016-02-10 04:00 | 0.80474 | 250378.4166 | 0 | 0 | 0 | 0 | 0 | 482147 | 0 | 0 | 0 | 0 | 0 | 0 | 0 | 0 | 0 | 0 | 1511534.3142 | 2636427.0808 | 1439566.3598 | 0 | 0 | 0 | 0 | 0 | 0 | 0 | 0 | 0 | 0 | 0 | 0 | 0 | 0 | -231767.7787 | 0 | 0 | 0 | 0 | 0 | 0 | 0 | 0 | 0 | 0
2016-02-10 05:00 | 0 | 272414.1384 | 0 | 0 | 0 | 0 | 0 | 464778 | 0 | 0 | 0 | 0 | 0 | 0 | 0 | 0 | 0 | 0 | 1332635.9229 | 2636427.0808 | 1439566.3598 | 0 | 0 | 0 | 0 | 0 | 0 | 0 | 0 | 0 | 0 | 0 | 0 | 0 | 0 | -192363.8616 | 0 | 0 | 0 | 0 | 0 | 0 | 0 | 0 | 0 | 0
2016-02-10 06:00 | 0 | 298184.2054 | 0 | 0 | 0 | 0 | 0 | 452580 | 0 | 0 | 0 | 0 | 0 | 0 | 0 | 0 | 0 | 0 | 1180024.5667 | 2644189.0311 | 1439566.3598 | 0 | 0 | 0 | 0 | 0 | 0 | 0 | 0 | 0 | 0 | 0 | 0 | 0 | 0 | -164098.2325 | 9702.4379 | 0 | 0 | 0 | 0 | 0 | 0 | 0 | 0 | 0
2016-02-10 07:00 | 0 | 325022.2202 | 0 | 0 | 0 | 0 | 0 | 445595 | 0 | 0 | 0 | 0 | 0 | 0 | 0 | 0 | 0 | 0 | 1058868.6142 | 2651950.9814 | 1439566.3598 | 0 | 0 | 0 | 0 | 0 | 0 | 0 | 0 | 0 | 0 | 0 | 0 | 0 | 0 | -130275.2177 | 9702.4379 | 0 | 0 | 0 | 0 | 0 | 0 | 0 | 0 | 0
2016-02-10 08:00 | 0 | 349826.4536 | 0 | 0 | 0 | 0 | 0 | 444200 | 0 | 0 | 0 | 0 | 0 | 0 | 0 | 0 | 0 | 0 | 962077.9488 | 2659712.9318 | 1439566.3598 | 0 | 0 | 0 | 0 | 0 | 0 | 0 | 0 | 0 | 0 | 0 | 0 | 0 | 0 | -104075.9843 | 9702.4379 | 0 | 0 | 0 | 0 | 0 | 0 | 0 | 0 | 0
2016-02-10 09:00 | 0 | 378814.5498 | 0 | 0 | 0 | 0 | 0 | 449544 | 0 | 0 | 0 | 0 | 0 | 0 | 0 | 0 | 0 | 0 | 887276.2929 | 2667474.8821 | 1439566.3598 | 0 | 0 | 0 | 0 | 0 | 0 | 0 | 0 | 0 | 0 | 0 | 0 | 0 | 0 | -80431.8881 | 9702.4379 | 0 | 0 | 0 | 0 | 0 | 0 | 0 | 0 | 0
2016-02-10 10:00 | 0 | 168085.6624 | 0 | 0 | 0 | 0 | 0 | 466577 | 0 | 0 | 0 | 0 | 0 | 0 | 0 | 0 | 0 | 0 | 600656.0817 | 2675236.8324 | 1439566.3598 | 0 | 0 | 0 | 0 | 0 | 0 | 0 | 0 | 0 | 0 | 0 | 0 | 0 | 0 | -308193.7755 | 9702.4379 | 0 | 0 | 0 | 0 | 0 | 0 | 0 | 0 | 0
2016-02-10 11:00 | 0 | 418504.5996 | 0 | 0 | 0 | 0 | 0 | 500684 | 0 | 0 | 0 | 0 | 0 | 0 | 0 | 0 | 0 | 0 | 515205.972 | 2682998.7827 | 1439566.3598 | 0 | 0 | 0 | 0 | 0 | 0 | 0 | 0 | 0 | 0 | 0 | 0 | 0 | 0 | -91881.8383 | 9702.4379 | 0 | 0 | 0 | 0 | 0 | 0 | 0 | 0 | 0
2016-02-10 12:00 | 0 | 432431.8795 | 0 | 0 | 0 | 0 | 0 | 531402 | 0 | 0 | 0 | 0 | 0 | 0 | 0 | 0 | 0 | 0 | 423163.7599 | 2682998.7827 | 1439566.3598 | 0 | 0 | 0 | 0 | 0 | 0 | 0 | 0 | 0 | 0 | 0 | 0 | 0 | 0 | -98970.1205 | 0 | 0 | 0 | 0 | 0 | 0 | 0 | 0 | 0 | 0
2016-02-10 13:00 | 263.4696 | 440389.8366 | 0 | 0 | 0 | 0 | 0 | 537770 | 0 | 0 | 0 | 0 | 0 | 0 | 0 | 0 | 0 | 0 | 332845.2347 | 2682998.7827 | 1439566.3598 | 0 | 0 | 0 | 0 | 0 | 0 | 0 | 0 | 0 | 0 | 0 | 0 | 0 | 0 | -97116.6938 | 0 | 0 | 0 | 0 | 0 | 0 | 0 | 0 | 0 | 0
2016-02-10 14:00 | 118176.1773 | 413451.7408 | 0 | 0 | 0 | 0 | 0 | 531182 | 0 | 0 | 0 | 0 | 0 | 0 | 0 | 0 | 0 | 0 | 333259.9385 | 2682998.7827 | 1439566.3598 | 0 | 0 | 0 | 0 | 0 | 0 | 0 | 0 | 0 | 0 | 0 | 0 | 0 | 0 | 445.9181 | 0 | 0 | 0 | 0 | 0 | 0 | 0 | 0 | 0 | 0
2016-02-10 15:00 | 492251.9346 | 354049.2621 | 0 | 0 | 0 | 0 | 0 | 523892 | 0 | 0 | 0 | 0 | 0 | 0 | 0 | 0 | 0 | 0 | 633100.4914 | 2682998.7827 | 1439566.3598 | 0 | 0 | 0 | 0 | 0 | 0 | 0 | 0 | 0 | 0 | 0 | 0 | 0 | 0 | 322409.1966 | 0 | 0 | 0 | 0 | 0 | 0 | 0 | 0 | 0 | 0
2016-02-10 16:00 | 713959.0751 | 152046.7369 | 0 | 0 | 0 | 0 | 0 | 511822 | 0 | 0 | 0 | 0 | 0 | 0 | 0 | 0 | 0 | 0 | 953468.1693 | 2690760.733 | 1439566.3598 | 0 | 0 | 0 | 0 | 0 | 0 | 0 | 0 | 0 | 0 | 0 | 0 | 0 | 0 | 344481.3741 | 9702.4379 | 0 | 0 | 0 | 0 | 0 | 0 | 0 | 0 | 0
2016-02-10 17:00 | 770342.4992 | 83215.3128 | 0 | 0 | 0 | 0 | 0 | 499374 | 0 | 0 | 0 | 0 | 0 | 0 | 0 | 0 | 0 | 0 | 1273835.8472 | 2698522.6833 | 1439566.3598 | 0 | 0 | 0 | 0 | 0 | 0 | 0 | 0 | 0 | 0 | 0 | 0 | 0 | 0 | 344481.3741 | 9702.4379 | 0 | 0 | 0 | 0 | 0 | 0 | 0 | 0 | 0
2016-02-10 18:00 | 799802.5137 | 46514.2983 | 0 | 0 | 0 | 0 | 0 | 492133 | 0 | 0 | 0 | 0 | 0 | 0 | 0 | 0 | 0 | 0 | 1594203.5251 | 2706284.6337 | 1439566.3598 | 0 | 0 | 0 | 0 | 0 | 0 | 0 | 0 | 0 | 0 | 0 | 0 | 0 | 0 | 344481.3741 | 9702.4379 | 0 | 0 | 0 | 0 | 0 | 0 | 0 | 0 | 0
2016-02-10 19:00 | 853796.8674 | 0 | 0 | 0 | 0 | 0 | 0 | 486135 | 0 | 0 | 0 | 0 | 0 | 0 | 0 | 0 | 0 | 0 | 1914571.203 | 2714046.584 | 1452909.6346 | 0 | 0 | 0 | 0 | 0 | 0 | 0 | 0 | 0 | 0 | 0 | 0 | 0 | 0 | 344481.3741 | 9702.4379 | 0 | 13478.0554 | 0 | 0 | 0 | 0 | 0 | 0 | 0
2016-02-10 20:00 | 911979.9712 | 0 | 0 | 0 | 0 | 0 | 0 | 483900 | 0 | 0 | 0 | 0 | 0 | 0 | 0 | 0 | 0 | 0 | 2234938.8809 | 2721808.5343 | 1526066.8322 | 0 | 0 | 0 | 0 | 0 | 0 | 0 | 0 | 0 | 0 | 0 | 0 | 0 | 0 | 344481.3741 | 9702.4379 | 0 | 73896.1592 | 0 | 0 | 0 | 0 | 0 | 0 | 0
2016-02-10 21:00 | 913602.9712 | 0 | 0 | 0 | 0 | 0 | 0 | 485523 | 0 | 0 | 0 | 0 | 0 | 0 | 0 | 0 | 0 | 0 | 2555306.5588 | 2729570.4846 | 1599224.0298 | 0 | 0 | 0 | 0 | 0 | 0 | 0 | 0 | 0 | 0 | 0 | 0 | 0 | 0 | 344481.3741 | 9702.4379 | 0 | 73896.1592 | 0 | 0 | 0 | 0 | 0 | 0 | 0
2016-02-10 22:00 | 727181.4403 | 124611.3717 | 0 | 0 | 0 | 0 | 0 | 497609 | 0 | 0 | 0 | 0 | 0 | 0 | 0 | 0 | 0 | 0 | 2875674.2367 | 2737332.4349 | 1599224.0298 | 0 | 0 | 0 | 0 | 0 | 0 | 0 | 0 | 0 | 0 | 0 | 0 | 0 | 0 | 344481.3741 | 9702.4379 | 0 | 0 | 0 | 0 | 0 | 0 | 0 | 0 | 0
2016-02-10 23:00 | 241230.1805 | 255924.2842 | 0 | 0 | 0 | 0 | 0 | 518119 | 0 | 0 | 0 | 0 | 0 | 0 | 0 | 0 | 0 | 0 | 2875674.2367 | 2701186.6843 | 1599224.0298 | 0 | 0 | 0 | 0 | 0 | 0 | 0 | 0 | 0 | 0 | 0 | 0 | 0 | 0 | 0 | 0 | 36145.7506 | 0 | 0 | 0 | 0 | 0 | 0 | 0 | 0
2016-02-11 | 12845.0752 | 284839.1864 | 0 | 0 | 0 | 0 | 0 | 530898 | 0 | 0 | 0 | 0 | 0 | 0 | 0 | 0 | 0 | 0 | 2786455.9431 | 2598822.2877 | 1418040.9151 | 0 | 0 | 0 | 0 | 0 | 0 | 0 | 0 | 0 | 0 | 0 | 0 | 0 | 0 | -95933.649 | 0 | 102364.3966 | 0 | 181183.1147 | 0 | 0 | 0 | 0 | 0 | 0
2016-02-11 01:00 | 865.7844 | 305021.1463 | 0 | 0 | 0 | 0 | 0 | 533120 | 0 | 0 | 0 | 0 | 0 | 0 | 0 | 0 | 0 | 0 | 2630344.5442 | 2496457.8911 | 1418040.9151 | 0 | 0 | 0 | 0 | 0 | 0 | 0 | 0 | 0 | 0 | 0 | 0 | 0 | 0 | -167861.7192 | 0 | 102364.3966 | 0 | 0 | 0 | 0 | 0 | 0 | 0 | 0
2016-02-11 02:00 | 520.2853 | 316991.2433 | 0 | 0 | 0 | 0 | 0 | 525973 | 0 | 0 | 0 | 0 | 0 | 0 | 0 | 0 | 0 | 0 | 2564145.859 | 2394093.4945 | 1236857.8004 | 0 | 0 | 0 | 0 | 0 | 0 | 0 | 0 | 0 | 0 | 0 | 0 | 0 | 0 | -71181.382 | 0 | 102364.3966 | 0 | 181183.1147 | 0 | 0 | 0 | 0 | 0 | 0
2016-02-11 03:00 | 19.7862 | 317871.6741 | 0 | 0 | 0 | 0 | 0 | 508875 | 0 | 0 | 0 | 0 | 0 | 0 | 0 | 0 | 0 | 0 | 2386531.167 | 2394093.4945 | 1236857.8004 | 0 | 0 | 0 | 0 | 0 | 0 | 0 | 0 | 0 | 0 | 0 | 0 | 0 | 0 | -190983.5398 | 0 | 0 | 0 | 0 | 0 | 0 | 0 | 0 | 0 | 0
2016-02-11 04:00 | 0.95274 | 312610.8452 | 0 | 0 | 0 | 0 | 0 | 486593 | 0 | 0 | 0 | 0 | 0 | 0 | 0 | 0 | 0 | 0 | 2224728.649 | 2394093.4945 | 1236857.8004 | 0 | 0 | 0 | 0 | 0 | 0 | 0 | 0 | 0 | 0 | 0 | 0 | 0 | 0 | -173981.2021 | 0 | 0 | 0 | 0 | 0 | 0 | 0 | 0 | 0 | 0
2016-02-11 05:00 | 0 | 306372.1159 | 0 | 0 | 0 | 0 | 0 | 468600 | 0 | 0 | 0 | 0 | 0 | 0 | 0 | 0 | 0 | 0 | 2073856.7168 | 2394093.4945 | 1236857.8004 | 0 | 0 | 0 | 0 | 0 | 0 | 0 | 0 | 0 | 0 | 0 | 0 | 0 | 0 | -162227.8841 | 0 | 0 | 0 | 0 | 0 | 0 | 0 | 0 | 0 | 0
2016-02-11 06:00 | 0 | 298860.1174 | 0 | 0 | 0 | 0 | 0 | 457292 | 0 | 0 | 0 | 0 | 0 | 0 | 0 | 0 | 0 | 0 | 1926515.066 | 2394093.4945 | 1236857.8004 | 0 | 0 | 0 | 0 | 0 | 0 | 0 | 0 | 0 | 0 | 0 | 0 | 0 | 0 | -158431.8826 | 0 | 0 | 0 | 0 | 0 | 0 | 0 | 0 | 0 | 0
2016-02-11 07:00 | 0 | 291126.2217 | 0 | 0 | 0 | 0 | 0 | 449932 | 0 | 0 | 0 | 0 | 0 | 0 | 0 | 0 | 0 | 0 | 1778825.6922 | 2394093.4945 | 1236857.8004 | 0 | 0 | 0 | 0 | 0 | 0 | 0 | 0 | 0 | 0 | 0 | 0 | 0 | 0 | -158805.7783 | 0 | 0 | 0 | 0 | 0 | 0 | 0 | 0 | 0 | 0
2016-02-11 08:00 | 0 | 278956.5816 | 0 | 0 | 0 | 0 | 0 | 447546 | 0 | 0 | 0 | 0 | 0 | 0 | 0 | 0 | 0 | 0 | 1622037.533 | 2394093.4945 | 1236857.8004 | 0 | 0 | 0 | 0 | 0 | 0 | 0 | 0 | 0 | 0 | 0 | 0 | 0 | 0 | -168589.4184 | 0 | 0 | 0 | 0 | 0 | 0 | 0 | 0 | 0 | 0
2016-02-11 09:00 | 0 | 274151.4721 | 0 | 0 | 0 | 0 | 0 | 451367 | 0 | 0 | 0 | 0 | 0 | 0 | 0 | 0 | 0 | 0 | 1460700.7145 | 2387653.7051 | 1236857.8004 | 0 | 0 | 0 | 0 | 0 | 0 | 0 | 0 | 0 | 0 | 0 | 0 | 0 | 0 | -173480.45 | 0 | 6439.7894 | 0 | 0 | 0 | 0 | 0 | 0 | 0 | 0
2016-02-11 10:00 | 0 | 258852.8613 | 0 | 0 | 0 | 0 | 0 | 468521 | 0 | 0 | 0 | 0 | 0 | 0 | 0 | 0 | 0 | 0 | 1265709.3455 | 2387653.7051 | 1236857.8004 | 0 | 0 | 0 | 0 | 0 | 0 | 0 | 0 | 0 | 0 | 0 | 0 | 0 | 0 | -209668.1387 | 0 | 0 | 0 | 0 | 0 | 0 | 0 | 0 | 0 | 0
2016-02-11 11:00 | 0 | 246244.5568 | 0 | 0 | 0 | 0 | 0 | 502753 | 0 | 0 | 0 | 0 | 0 | 0 | 0 | 0 | 0 | 0 | 1027156.4933 | 2387653.7051 | 1236857.8004 | 0 | 0 | 0 | 0 | 0 | 0 | 0 | 0 | 0 | 0 | 0 | 0 | 0 | 0 | -256508.4432 | 0 | 0 | 0 | 0 | 0 | 0 | 0 | 0 | 0 | 0
2016-02-11 12:00 | 0 | 235572.1898 | 0 | 0 | 0 | 0 | 0 | 530737 | 0 | 0 | 0 | 0 | 0 | 0 | 0 | 0 | 0 | 0 | 807868.5754 | 2285289.3084 | 1236857.8004 | 0 | 0 | 0 | 0 | 0 | 0 | 0 | 0 | 0 | 0 | 0 | 0 | 0 | 0 | -235793.4602 | 0 | 102364.3966 | 0 | 0 | 0 | 0 | 0 | 0 | 0 | 0
2016-02-11 13:00 | 360.192 | 225145.9266 | 0 | 0 | 0 | 0 | 0 | 533208 | 0 | 0 | 0 | 0 | 0 | 0 | 0 | 0 | 0 | 0 | 576921.1812 | 2182924.9118 | 1236857.8004 | 0 | 0 | 0 | 0 | 0 | 0 | 0 | 0 | 0 | 0 | 0 | 0 | 0 | 0 | -248330.5314 | 0 | 102364.3966 | 0 | 0 | 0 | 0 | 0 | 0 | 0 | 0
2016-02-11 14:00 | 121424.534 | 199794.0648 | 0 | 0 | 0 | 0 | 0 | 523308 | 0 | 0 | 0 | 0 | 0 | 0 | 0 | 0 | 0 | 0 | 444193.3936 | 2080560.5152 | 1236857.8004 | 0 | 0 | 0 | 0 | 0 | 0 | 0 | 0 | 0 | 0 | 0 | 0 | 0 | 0 | -142718.0512 | 0 | 102364.3966 | 0 | 0 | 0 | 0 | 0 | 0 | 0 | 0
2016-02-11 15:00 | 488015.3802 | 168456.1814 | 0 | 0 | 0 | 0 | 0 | 512717 | 0 | 0 | 0 | 0 | 0 | 0 | 0 | 0 | 0 | 0 | 633100.4914 | 1978196.1186 | 1236857.8004 | 0 | 0 | 0 | 0 | 0 | 0 | 0 | 0 | 0 | 0 | 0 | 0 | 0 | 0 | 203125.9116 | 0 | 102364.3966 | 0 | 0 | 0 | 0 | 0 | 0 | 0 | 0
2016-02-11 16:00 | 704508.2181 | 147509.3033 | 0 | 0 | 0 | 0 | 0 | 499570 | 0 | 0 | 0 | 0 | 0 | 0 | 0 | 0 | 0 | 0 | 953468.1693 | 1984569.0364 | 1236857.8004 | 0 | 0 | 0 | 0 | 0 | 0 | 0 | 0 | 0 | 0 | 0 | 0 | 0 | 0 | 344481.3741 | 7966.1473 | 0 | 0 | 0 | 0 | 0 | 0 | 0 | 0 | 0
2016-02-11 17:00 | 762247.8366 | 79842.9754 | 0 | 0 | 0 | 0 | 0 | 487907 | 0 | 0 | 0 | 0 | 0 | 0 | 0 | 0 | 0 | 0 | 1273835.8472 | 1992330.9867 | 1236857.8004 | 0 | 0 | 0 | 0 | 0 | 0 | 0 | 0 | 0 | 0 | 0 | 0 | 0 | 0 | 344481.3741 | 9702.4379 | 0 | 0 | 0 | 0 | 0 | 0 | 0 | 0 | 0
2016-02-11 18:00 | 792620.8187 | 40962.9932 | 0 | 0 | 0 | 0 | 0 | 479400 | 0 | 0 | 0 | 0 | 0 | 0 | 0 | 0 | 0 | 0 | 1594203.5251 | 2000092.937 | 1236857.8004 | 0 | 0 | 0 | 0 | 0 | 0 | 0 | 0 | 0 | 0 | 0 | 0 | 0 | 0 | 344481.3741 | 9702.4379 | 0 | 0 | 0 | 0 | 0 | 0 | 0 | 0 | 0
2016-02-11 19:00 | 848720.6189 | 0 | 0 | 0 | 0 | 0 | 0 | 473142 | 0 | 0 | 0 | 0 | 0 | 0 | 0 | 0 | 0 | 0 | 1914571.203 | 2007854.8873 | 1258038.6592 | 0 | 0 | 0 | 0 | 0 | 0 | 0 | 0 | 0 | 0 | 0 | 0 | 0 | 0 | 344481.3741 | 9702.4379 | 0 | 21394.8069 | 0 | 0 | 0 | 0 | 0 | 0 | 0
2016-02-11 20:00 | 897244.9712 | 0 | 0 | 0 | 0 | 0 | 0 | 469165 | 0 | 0 | 0 | 0 | 0 | 0 | 0 | 0 | 0 | 0 | 2234938.8809 | 2015616.8377 | 1331195.8569 | 0 | 0 | 0 | 0 | 0 | 0 | 0 | 0 | 0 | 0 | 0 | 0 | 0 | 0 | 344481.3741 | 9702.4379 | 0 | 73896.1592 | 0 | 0 | 0 | 0 | 0 | 0 | 0
2016-02-11 21:00 | 899219.9712 | 0 | 0 | 0 | 0 | 0 | 0 | 471140 | 0 | 0 | 0 | 0 | 0 | 0 | 0 | 0 | 0 | 0 | 2555306.5588 | 2023378.788 | 1404353.0545 | 0 | 0 | 0 | 0 | 0 | 0 | 0 | 0 | 0 | 0 | 0 | 0 | 0 | 0 | 344481.3741 | 9702.4379 | 0 | 73896.1592 | 0 | 0 | 0 | 0 | 0 | 0 | 0
2016-02-11 22:00 | 727843.4815 | 108138.3305 | 0 | 0 | 0 | 0 | 0 | 481798 | 0 | 0 | 0 | 0 | 0 | 0 | 0 | 0 | 0 | 0 | 2875674.2367 | 2031140.7383 | 1404353.0545 | 0 | 0 | 0 | 0 | 0 | 0 | 0 | 0 | 0 | 0 | 0 | 0 | 0 | 0 | 344481.3741 | 9702.4379 | 0 | 0 | 0 | 0 | 0 | 0 | 0 | 0 | 0
2016-02-11 23:00 | 244700.2356 | 125558.5599 | 0 | 0 | 0 | 0 | 0 | 501780 | 0 | 0 | 0 | 0 | 0 | 0 | 0 | 0 | 0 | 0 | 2875674.2367 | 1928776.3417 | 1236562.6952 | 0 | 0 | 0 | 0 | 0 | 0 | 0 | 0 | 0 | 0 | 0 | 0 | 0 | 0 | 0 | 0 | 102364.3966 | 0 | 167790.3592 | 0 | 0 | 0 | 0 | 0 | 0
2016-02-12 | 13508.232 | 135483.8616 | 0 | 0 | 0 | 0 | 0 | 515314 | 0 | 0 | 0 | 0 | 0 | 0 | 0 | 0 | 0 | 0 | 2662665.3469 | 1826411.9451 | 1055379.5805 | 0 | 0 | 0 | 0 | 0 | 0 | 0 | 0 | 0 | 0 | 0 | 0 | 0 | 0 | -229041.817 | 0 | 102364.3966 | 0 | 181183.1147 | 0 | 0 | 0 | 0 | 0 | 0
2016-02-12 01:00 | 874.9128 | 144808.9123 | 0 | 0 | 0 | 0 | 0 | 517658 | 0 | 0 | 0 | 0 | 0 | 0 | 0 | 0 | 0 | 0 | 2431715.3762 | 1724047.5484 | 905915.5736 | 0 | 0 | 0 | 0 | 0 | 0 | 0 | 0 | 0 | 0 | 0 | 0 | 0 | 0 | -248333.3019 | 0 | 102364.3966 | 0 | 149464.0069 | 0 | 0 | 0 | 0 | 0 | 0
2016-02-12 02:00 | 537.721 | 147986.0094 | 0 | 0 | 0 | 0 | 0 | 510551 | 0 | 0 | 0 | 0 | 0 | 0 | 0 | 0 | 0 | 0 | 2150245.371 | 1621683.1518 | 905915.5736 | 0 | 0 | 0 | 0 | 0 | 0 | 0 | 0 | 0 | 0 | 0 | 0 | 0 | 0 | -302655.9195 | 0 | 102364.3966 | 0 | 0 | 0 | 0 | 0 | 0 | 0 | 0
2016-02-12 03:00 | 20.4425 | 146147.554 | 0 | 0 | 0 | 0 | 0 | 492901 | 0 | 0 | 0 | 0 | 0 | 0 | 0 | 0 | 0 | 0 | 1829877.6931 | 1617801.0322 | 905915.5736 | 0 | 0 | 0 | 0 | 0 | 0 | 0 | 0 | 0 | 0 | 0 | 0 | 0 | 0 | -344481.3741 | 0 | 3882.1196 | 0 | 0 | 0 | 0 | 0 | 0 | 0 | 0
2016-02-12 04:00 | 1.0796 | 142608.0769 | 0 | 0 | 0 | 0 | 0 | 471644 | 0 | 0 | 0 | 0 | 0 | 0 | 0 | 0 | 0 | 0 | 1651545.7718 | 1515436.6356 | 724732.4589 | 0 | 0 | 0 | 0 | 0 | 0 | 0 | 0 | 0 | 0 | 0 | 0 | 0 | 0 | -191754.7542 | 0 | 102364.3966 | 0 | 181183.1147 | 0 | 0 | 0 | 0 | 0 | 0
2016-02-12 05:00 | 0 | 144749.8323 | 0 | 0 | 0 | 0 | 0 | 451818 | 0 | 0 | 0 | 0 | 0 | 0 | 0 | 0 | 0 | 0 | 1421187.7314 | 1413072.239 | 724732.4589 | 0 | 0 | 0 | 0 | 0 | 0 | 0 | 0 | 0 | 0 | 0 | 0 | 0 | 0 | -247696.8176 | 0 | 102364.3966 | 0 | 0 | 0 | 0 | 0 | 0 | 0 | 0
2016-02-12 06:00 | 0 | 150837.5042 | 0 | 0 | 0 | 0 | 0 | 438740 | 0 | 0 | 0 | 0 | 0 | 0 | 0 | 0 | 0 | 0 | 1208653.7658 | 1310707.8424 | 724732.4589 | 0 | 0 | 0 | 0 | 0 | 0 | 0 | 0 | 0 | 0 | 0 | 0 | 0 | 0 | -228531.1458 | 0 | 102364.3966 | 0 | 0 | 0 | 0 | 0 | 0 | 0 | 0
2016-02-12 07:00 | 0 | 160825.664 | 0 | 0 | 0 | 0 | 0 | 430656 | 0 | 0 | 0 | 0 | 0 | 0 | 0 | 0 | 0 | 0 | 1085382.0364 | 1208343.4458 | 543549.3441 | 0 | 0 | 0 | 0 | 0 | 0 | 0 | 0 | 0 | 0 | 0 | 0 | 0 | 0 | -132550.2466 | 0 | 102364.3966 | 0 | 181183.1147 | 0 | 0 | 0 | 0 | 0 | 0
2016-02-12 08:00 | 0 | 169763.7849 | 0 | 0 | 0 | 0 | 0 | 426606 | 0 | 0 | 0 | 0 | 0 | 0 | 0 | 0 | 0 | 0 | 901734.1319 | 1105979.0491 | 543549.3441 | 0 | 0 | 0 | 0 | 0 | 0 | 0 | 0 | 0 | 0 | 0 | 0 | 0 | 0 | -197470.8651 | 0 | 102364.3966 | 0 | 0 | 0 | 0 | 0 | 0 | 0 | 0
2016-02-12 09:00 | 0 | 192909.3304 | 0 | 0 | 0 | 0 | 0 | 429427 | 0 | 0 | 0 | 0 | 0 | 0 | 0 | 0 | 0 | 0 | 809443.1823 | 1003614.6525 | 362366.2294 | 0 | 0 | 0 | 0 | 0 | 0 | 0 | 0 | 0 | 0 | 0 | 0 | 0 | 0 | -99237.5803 | 0 | 102364.3966 | 0 | 181183.1147 | 0 | 0 | 0 | 0 | 0 | 0
2016-02-12 10:00 | 0 | 195170.0585 | 0 | 0 | 0 | 0 | 0 | 444187 | 0 | 0 | 0 | 0 | 0 | 0 | 0 | 0 | 0 | 0 | 705527.9098 | 901250.2559 | 181183.1147 | 0 | 0 | 0 | 0 | 0 | 0 | 0 | 0 | 0 | 0 | 0 | 0 | 0 | 0 | -111736.8521 | 0 | 102364.3966 | 0 | 181183.1147 | 0 | 0 | 0 | 0 | 0 | 0
2016-02-12 11:00 | 0 | 200862.436 | 0 | 0 | 0 | 0 | 0 | 475473 | 0 | 0 | 0 | 0 | 0 | 0 | 0 | 0 | 0 | 0 | 505355.4408 | 798885.8593 | 181183.1147 | 0 | 0 | 0 | 0 | 0 | 0 | 0 | 0 | 0 | 0 | 0 | 0 | 0 | 0 | -215239.214 | 0 | 102364.3966 | 0 | 0 | 0 | 0 | 0 | 0 | 0 | 0
2016-02-12 12:00 | 0 | 205149.8837 | 0 | 0 | 0 | 0 | 0 | 502426 | 0 | 0 | 0 | 0 | 0 | 0 | 0 | 0 | 0 | 0 | 263991.5276 | 733808.2268 | 181183.1147 | 0 | 0 | 0 | 0 | 0 | 0 | 0 | 0 | 0 | 0 | 0 | 0 | 0 | 0 | -259531.0895 | 0 | 65077.6325 | 0 | 0 | 0 | 0 | 0 | 0 | 0 | 0
2016-02-12 13:00 | 454.2781 | 208074.9066 | 0 | 0 | 0 | 0 | 0 | 508523 | 0 | 0 | 0 | 0 | 0 | 0 | 0 | 0 | 0 | 0 | 40212.6349 | 631443.8301 | 181183.1147 | 0 | 0 | 0 | 0 | 0 | 0 | 0 | 0 | 0 | 0 | 0 | 0 | 0 | 0 | -240622.4652 | 0 | 102364.3966 | 0 | 0 | 0 | 0 | 0 | 0 | 0 | 0
2016-02-12 14:00 | 122417.8571 | 203565.6611 | 0 | 0 | 0 | 0 | 0 | 506503 | 0 | 0 | 0 | 0 | 0 | 0 | 0 | 0 | 0 | 0 | 0 | 529079.4335 | 0 | 0 | 0 | 0 | 0 | 0 | 0 | 0 | 0 | 0 | 0 | 0 | 0 | 0 | 0 | -43239.3924 | 0 | 102364.3966 | 0 | 181183.1147 | 0 | 0 | 0 | 0 | 0 | 0
2016-02-12 15:00 | 488928.8004 | 186210.7813 | 0 | 0 | 0 | 0 | 0 | 502566 | 0 | 0 | 0 | 0 | 0 | 0 | 0 | 0 | 0 | 0 | 151470.1637 | 536841.3838 | 0 | 0 | 0 | 0 | 0 | 0 | 0 | 0 | 0 | 0 | 0 | 0 | 0 | 0 | 0 | 162871.1437 | 9702.4379 | 0 | 0 | 0 | 0 | 0 | 0 | 0 | 0 | 0
2016-02-12 16:00 | 700949.235 | 148770.577 | 0 | 0 | 0 | 0 | 0 | 495536 | 0 | 0 | 0 | 0 | 0 | 0 | 0 | 0 | 0 | 0 | 471837.8416 | 544603.3342 | 0 | 0 | 0 | 0 | 0 | 0 | 0 | 0 | 0 | 0 | 0 | 0 | 0 | 0 | 0 | 344481.3741 | 9702.4379 | 0 | 0 | 0 | 0 | 0 | 0 | 0 | 0 | 0
2016-02-12 17:00 | 759662.7299 | 81271.0821 | 0 | 0 | 0 | 0 | 0 | 486750 | 0 | 0 | 0 | 0 | 0 | 0 | 0 | 0 | 0 | 0 | 792205.5195 | 552365.2845 | 0 | 0 | 0 | 0 | 0 | 0 | 0 | 0 | 0 | 0 | 0 | 0 | 0 | 0 | 0 | 344481.3741 | 9702.4379 | 0 | 0 | 0 | 0 | 0 | 0 | 0 | 0 | 0
2016-02-12 18:00 | 793933.0806 | 41295.7314 | 0 | 0 | 0 | 0 | 0 | 481045 | 0 | 0 | 0 | 0 | 0 | 0 | 0 | 0 | 0 | 0 | 1112573.1974 | 560127.2348 | 0 | 0 | 0 | 0 | 0 | 0 | 0 | 0 | 0 | 0 | 0 | 0 | 0 | 0 | 0 | 344481.3741 | 9702.4379 | 0 | 0 | 0 | 0 | 0 | 0 | 0 | 0 | 0
2016-02-12 19:00 | 848023.4191 | 0 | 0 | 0 | 0 | 0 | 0 | 477507 | 0 | 0 | 0 | 0 | 0 | 0 | 0 | 0 | 0 | 0 | 1432940.8753 | 567889.1851 | 16169.281 | 0 | 0 | 0 | 0 | 0 | 0 | 0 | 0 | 0 | 0 | 0 | 0 | 0 | 0 | 344481.3741 | 9702.4379 | 0 | 16332.6071 | 0 | 0 | 0 | 0 | 0 | 0 | 0
2016-02-12 20:00 | 903549.9712 | 0 | 0 | 0 | 0 | 0 | 0 | 475470 | 0 | 0 | 0 | 0 | 0 | 0 | 0 | 0 | 0 | 0 | 1753308.5532 | 575651.1354 | 89326.4786 | 0 | 0 | 0 | 0 | 0 | 0 | 0 | 0 | 0 | 0 | 0 | 0 | 0 | 0 | 344481.3741 | 9702.4379 | 0 | 73896.1592 | 0 | 0 | 0 | 0 | 0 | 0 | 0
2016-02-12 21:00 | 903590.9712 | 0 | 0 | 0 | 0 | 0 | 0 | 475511 | 0 | 0 | 0 | 0 | 0 | 0 | 0 | 0 | 0 | 0 | 2073676.2311 | 583413.0857 | 162483.6762 | 0 | 0 | 0 | 0 | 0 | 0 | 0 | 0 | 0 | 0 | 0 | 0 | 0 | 0 | 344481.3741 | 9702.4379 | 0 | 73896.1592 | 0 | 0 | 0 | 0 | 0 | 0 | 0
2016-02-12 22:00 | 740398.7864 | 94372.0256 | 0 | 0 | 0 | 0 | 0 | 480587 | 0 | 0 | 0 | 0 | 0 | 0 | 0 | 0 | 0 | 0 | 2394043.909 | 591175.0361 | 162483.6762 | 0 | 0 | 0 | 0 | 0 | 0 | 0 | 0 | 0 | 0 | 0 | 0 | 0 | 0 | 344481.3741 | 9702.4379 | 0 | 0 | 0 | 0 | 0 | 0 | 0 | 0 | 0
2016-02-12 23:00 | 304934.3354 | 229690.634 | 0 | 0 | 0 | 0 | 0 | 492585 | 0 | 0 | 0 | 0 | 0 | 0 | 0 | 0 | 0 | 0 | 2424117.8133 | 598936.9864 | 162483.6762 | 0 | 0 | 0 | 0 | 0 | 0 | 0 | 0 | 0 | 0 | 0 | 0 | 0 | 0 | 32337.5315 | 9702.4379 | 0 | 0 | 0 | 0 | 0 | 0 | 0 | 0 | 0
2016-02-13 | 14645.928 | 280785.0189 | 0 | 0 | 0 | 0 | 0 | 499809 | 0 | 0 | 0 | 0 | 0 | 0 | 0 | 0 | 0 | 0 | 2225022.9566 | 606698.9367 | 162483.6762 | 0 | 0 | 0 | 0 | 0 | 0 | 0 | 0 | 0 | 0 | 0 | 0 | 0 | 0 | -214080.491 | 9702.4379 | 0 | 0 | 0 | 0 | 0 | 0 | 0 | 0 | 0
2016-02-13 01:00 | 912.7795 | 311025.4279 | 0 | 0 | 0 | 0 | 0 | 498731 | 0 | 0 | 0 | 0 | 0 | 0 | 0 | 0 | 0 | 0 | 2042282.3922 | 614460.887 | 162483.6762 | 0 | 0 | 0 | 0 | 0 | 0 | 0 | 0 | 0 | 0 | 0 | 0 | 0 | 0 | -196495.2305 | 9702.4379 | 0 | 0 | 0 | 0 | 0 | 0 | 0 | 0 | 0
2016-02-13 02:00 | 569.2784 | 323540.5216 | 0 | 0 | 0 | 0 | 0 | 491920 | 0 | 0 | 0 | 0 | 0 | 0 | 0 | 0 | 0 | 0 | 1877195.6389 | 622222.8373 | 162483.6762 | 0 | 0 | 0 | 0 | 0 | 0 | 0 | 0 | 0 | 0 | 0 | 0 | 0 | 0 | -177512.6379 | 9702.4379 | 0 | 0 | 0 | 0 | 0 | 0 | 0 | 0 | 0
2016-02-13 03:00 | 22.8191 | 322852.7054 | 0 | 0 | 0 | 0 | 0 | 479170 | 0 | 0 | 0 | 0 | 0 | 0 | 0 | 0 | 0 | 0 | 1722818.5094 | 629984.7876 | 162483.6762 | 0 | 0 | 0 | 0 | 0 | 0 | 0 | 0 | 0 | 0 | 0 | 0 | 0 | 0 | -165996.9134 | 9702.4379 | 0 | 0 | 0 | 0 | 0 | 0 | 0 | 0 | 0
2016-02-13 04:00 | 1.2318 | 317580.7907 | 0 | 0 | 0 | 0 | 0 | 462280 | 0 | 0 | 0 | 0 | 0 | 0 | 0 | 0 | 0 | 0 | 1579226.1232 | 637746.738 | 162483.6762 | 0 | 0 | 0 | 0 | 0 | 0 | 0 | 0 | 0 | 0 | 0 | 0 | 0 | 0 | -154400.4153 | 9702.4379 | 0 | 0 | 0 | 0 | 0 | 0 | 0 | 0 | 0
2016-02-13 05:00 | 0 | 310912.3833 | 0 | 0 | 0 | 0 | 0 | 446151 | 0 | 0 | 0 | 0 | 0 | 0 | 0 | 0 | 0 | 0 | 1453454.2096 | 637746.738 | 162483.6762 | 0 | 0 | 0 | 0 | 0 | 0 | 0 | 0 | 0 | 0 | 0 | 0 | 0 | 0 | -135238.6167 | 0 | 0 | 0 | 0 | 0 | 0 | 0 | 0 | 0 | 0
2016-02-13 06:00 | 0 | 300937.3541 | 0 | 0 | 0 | 0 | 0 | 434017 | 0 | 0 | 0 | 0 | 0 | 0 | 0 | 0 | 0 | 0 | 1320666.8717 | 645508.6883 | 162483.6762 | 0 | 0 | 0 | 0 | 0 | 0 | 0 | 0 | 0 | 0 | 0 | 0 | 0 | 0 | -142782.0838 | 9702.4379 | 0 | 0 | 0 | 0 | 0 | 0 | 0 | 0 | 0
2016-02-13 07:00 | 0 | 296672.2299 | 0 | 0 | 0 | 0 | 0 | 426569 | 0 | 0 | 0 | 0 | 0 | 0 | 0 | 0 | 0 | 0 | 1190839.6083 | 653270.6386 | 162483.6762 | 0 | 0 | 0 | 0 | 0 | 0 | 0 | 0 | 0 | 0 | 0 | 0 | 0 | 0 | -139599.208 | 9702.4379 | 0 | 0 | 0 | 0 | 0 | 0 | 0 | 0 | 0
2016-02-13 08:00 | 0 | 88533.0638 | 0 | 0 | 0 | 0 | 0 | 423312 | 0 | 0 | 0 | 0 | 0 | 0 | 0 | 0 | 0 | 0 | 870471.9304 | 661032.5889 | 162483.6762 | 0 | 0 | 0 | 0 | 0 | 0 | 0 | 0 | 0 | 0 | 0 | 0 | 0 | 0 | -344481.3741 | 9702.4379 | 0 | 0 | 0 | 0 | 0 | 0 | 0 | 0 | 0
2016-02-13 09:00 | 0 | 297556.6542 | 0 | 0 | 0 | 0 | 0 | 425077 | 0 | 0 | 0 | 0 | 0 | 0 | 0 | 0 | 0 | 0 | 742854.7415 | 668794.5392 | 162483.6762 | 0 | 0 | 0 | 0 | 0 | 0 | 0 | 0 | 0 | 0 | 0 | 0 | 0 | 0 | -137222.7837 | 9702.4379 | 0 | 0 | 0 | 0 | 0 | 0 | 0 | 0 | 0
2016-02-13 10:00 | 0 | 282489.3504 | 0 | 0 | 0 | 0 | 0 | 432371 | 0 | 0 | 0 | 0 | 0 | 0 | 0 | 0 | 0 | 0 | 594441.5401 | 676556.4895 | 162483.6762 | 0 | 0 | 0 | 0 | 0 | 0 | 0 | 0 | 0 | 0 | 0 | 0 | 0 | 0 | -159584.0875 | 9702.4379 | 0 | 0 | 0 | 0 | 0 | 0 | 0 | 0 | 0
2016-02-13 11:00 | 0 | 244987.9842 | 0 | 0 | 0 | 0 | 0 | 445669 | 0 | 0 | 0 | 0 | 0 | 0 | 0 | 0 | 0 | 0 | 398784.9282 | 684318.4398 | 162483.6762 | 0 | 0 | 0 | 0 | 0 | 0 | 0 | 0 | 0 | 0 | 0 | 0 | 0 | 0 | -210383.4537 | 9702.4379 | 0 | 0 | 0 | 0 | 0 | 0 | 0 | 0 | 0
2016-02-13 12:00 | 0 | 292344.327 | 0 | 0 | 0 | 0 | 0 | 462097 | 0 | 0 | 0 | 0 | 0 | 0 | 0 | 0 | 0 | 0 | 240914.9423 | 684318.4398 | 162483.6762 | 0 | 0 | 0 | 0 | 0 | 0 | 0 | 0 | 0 | 0 | 0 | 0 | 0 | 0 | -169752.673 | 0 | 0 | 0 | 0 | 0 | 0 | 0 | 0 | 0 | 0
2016-02-13 13:00 | 487.7716 | 301437.6893 | 0 | 0 | 0 | 0 | 0 | 476177 | 0 | 0 | 0 | 0 | 0 | 0 | 0 | 0 | 0 | 0 | 78861.011 | 684318.4398 | 162483.6762 | 0 | 0 | 0 | 0 | 0 | 0 | 0 | 0 | 0 | 0 | 0 | 0 | 0 | 0 | -174251.539 | 0 | 0 | 0 | 0 | 0 | 0 | 0 | 0 | 0 | 0
2016-02-13 14:00 | 113661.7314 | 296126.9204 | 0 | 0 | 0 | 0 | 0 | 484883 | 0 | 0 | 0 | 0 | 0 | 0 | 0 | 0 | 0 | 0 | 0 | 692080.3902 | 162483.6762 | 0 | 0 | 0 | 0 | 0 | 0 | 0 | 0 | 0 | 0 | 0 | 0 | 0 | 0 | -84796.786 | 9702.4379 | 0 | 0 | 0 | 0 | 0 | 0 | 0 | 0 | 0
2016-02-13 15:00 | 467235.0614 | 28049.3765 | 0 | 0 | 0 | 0 | 0 | 485582 | 0 | 0 | 0 | 0 | 0 | 0 | 0 | 0 | 0 | 0 | 0 | 699842.3405 | 162483.6762 | 0 | 0 | 0 | 0 | 0 | 0 | 0 | 0 | 0 | 0 | 0 | 0 | 0 | 0 | 0 | 9702.4379 | 0 | 0 | 0 | 0 | 0 | 0 | 0 | 0 | 0
2016-02-13 16:00 | 696480.3537 | 0 | 0 | 0 | 0 | 0 | 0 | 480430 | 0 | 0 | 0 | 0 | 0 | 0 | 0 | 0 | 0 | 0 | 191903.5617 | 707604.2908 | 162483.6762 | 0 | 0 | 0 | 0 | 0 | 0 | 0 | 0 | 0 | 0 | 0 | 0 | 0 | 0 | 206347.9158 | 9702.4379 | 0 | 0 | 0 | 0 | 0 | 0 | 0 | 0 | 0
2016-02-13 17:00 | 763116.2444 | 0 | 0 | 0 | 0 | 0 | 0 | 471854 | 0 | 0 | 0 | 0 | 0 | 0 | 0 | 0 | 0 | 0 | 453754.1818 | 715366.2411 | 162483.6762 | 0 | 0 | 0 | 0 | 0 | 0 | 0 | 0 | 0 | 0 | 0 | 0 | 0 | 0 | 281559.8065 | 9702.4379 | 0 | 0 | 0 | 0 | 0 | 0 | 0 | 0 | 0
2016-02-13 18:00 | 789189.6552 | 0 | 0 | 0 | 0 | 0 | 0 | 462669 | 0 | 0 | 0 | 0 | 0 | 0 | 0 | 0 | 0 | 0 | 748395.1238 | 723128.1914 | 162483.6762 | 0 | 0 | 0 | 0 | 0 | 0 | 0 | 0 | 0 | 0 | 0 | 0 | 0 | 0 | 316818.2173 | 9702.4379 | 0 | 0 | 0 | 0 | 0 | 0 | 0 | 0 | 0
2016-02-13 19:00 | 843029.3474 | 0 | 0 | 0 | 0 | 0 | 0 | 456167 | 0 | 0 | 0 | 0 | 0 | 0 | 0 | 0 | 0 | 0 | 1068762.8017 | 730890.1417 | 194835.4263 | 0 | 0 | 0 | 0 | 0 | 0 | 0 | 0 | 0 | 0 | 0 | 0 | 0 | 0 | 344481.3741 | 9702.4379 | 0 | 32678.5354 | 0 | 0 | 0 | 0 | 0 | 0 | 0
2016-02-13 20:00 | 880441.9712 | 0 | 0 | 0 | 0 | 0 | 0 | 452362 | 0 | 0 | 0 | 0 | 0 | 0 | 0 | 0 | 0 | 0 | 1389130.4796 | 738652.0921 | 267992.6239 | 0 | 0 | 0 | 0 | 0 | 0 | 0 | 0 | 0 | 0 | 0 | 0 | 0 | 0 | 344481.3741 | 9702.4379 | 0 | 73896.1592 | 0 | 0 | 0 | 0 | 0 | 0 | 0
2016-02-13 21:00 | 883216.9712 | 0 | 0 | 0 | 0 | 0 | 0 | 455137 | 0 | 0 | 0 | 0 | 0 | 0 | 0 | 0 | 0 | 0 | 1709498.1575 | 746414.0424 | 341149.8215 | 0 | 0 | 0 | 0 | 0 | 0 | 0 | 0 | 0 | 0 | 0 | 0 | 0 | 0 | 344481.3741 | 9702.4379 | 0 | 73896.1592 | 0 | 0 | 0 | 0 | 0 | 0 | 0
2016-02-13 22:00 | 755407.4351 | 0 | 0 | 0 | 0 | 0 | 0 | 466557 | 0 | 0 | 0 | 0 | 0 | 0 | 0 | 0 | 0 | 0 | 1969105.795 | 754175.9927 | 341149.8215 | 0 | 0 | 0 | 0 | 0 | 0 | 0 | 0 | 0 | 0 | 0 | 0 | 0 | 0 | 279147.9972 | 9702.4379 | 0 | 0 | 0 | 0 | 0 | 0 | 0 | 0 | 0
2016-02-13 23:00 | 300769.9835 | 0 | 0 | 0 | 0 | 0 | 0 | 487773 | 0 | 0 | 0 | 0 | 0 | 0 | 0 | 0 | 0 | 0 | 1786169.7224 | 761937.943 | 341149.8215 | 0 | 0 | 0 | 0 | 0 | 0 | 0 | 0 | 0 | 0 | 0 | 0 | 0 | 0 | -196705.4544 | 9702.4379 | 0 | 0 | 0 | 0 | 0 | 0 | 0 | 0 | 0
2016-02-14 | 14694.2501 | 151723.8137 | 0 | 0 | 0 | 0 | 0 | 501197 | 0 | 0 | 0 | 0 | 0 | 0 | 0 | 0 | 0 | 0 | 1465802.0445 | 769699.8933 | 341149.8215 | 0 | 0 | 0 | 0 | 0 | 0 | 0 | 0 | 0 | 0 | 0 | 0 | 0 | 0 | -344481.3741 | 9702.4379 | 0 | 0 | 0 | 0 | 0 | 0 | 0 | 0 | 0
2016-02-14 01:00 | 994.2883 | 168901.7755 | 0 | 0 | 0 | 0 | 0 | 504675 | 0 | 0 | 0 | 0 | 0 | 0 | 0 | 0 | 0 | 0 | 1145434.3666 | 777461.8436 | 341149.8215 | 0 | 0 | 0 | 0 | 0 | 0 | 0 | 0 | 0 | 0 | 0 | 0 | 0 | 0 | -344481.3741 | 9702.4379 | 0 | 0 | 0 | 0 | 0 | 0 | 0 | 0 | 0
2016-02-14 02:00 | 545.794 | 166616.2698 | 0 | 0 | 0 | 0 | 0 | 501941 | 0 | 0 | 0 | 0 | 0 | 0 | 0 | 0 | 0 | 0 | 825066.6886 | 785223.794 | 341149.8215 | 0 | 0 | 0 | 0 | 0 | 0 | 0 | 0 | 0 | 0 | 0 | 0 | 0 | 0 | -344481.3741 | 9702.4379 | 0 | 0 | 0 | 0 | 0 | 0 | 0 | 0 | 0
2016-02-14 03:00 | 29.8752 | 158406.1886 | 0 | 0 | 0 | 0 | 0 | 493215 | 0 | 0 | 0 | 0 | 0 | 0 | 0 | 0 | 0 | 0 | 504699.0107 | 792985.7443 | 341149.8215 | 0 | 0 | 0 | 0 | 0 | 0 | 0 | 0 | 0 | 0 | 0 | 0 | 0 | 0 | -344481.3741 | 9702.4379 | 0 | 0 | 0 | 0 | 0 | 0 | 0 | 0 | 0
2016-02-14 04:00 | 1.3948 | 144188.6691 | 0 | 0 | 0 | 0 | 0 | 478969 | 0 | 0 | 0 | 0 | 0 | 0 | 0 | 0 | 0 | 0 | 184331.3328 | 800747.6946 | 341149.8215 | 0 | 0 | 0 | 0 | 0 | 0 | 0 | 0 | 0 | 0 | 0 | 0 | 0 | 0 | -344481.3741 | 9702.4379 | 0 | 0 | 0 | 0 | 0 | 0 | 0 | 0 | 0
2016-02-14 05:00 | 0 | 627179.5284 | 0 | 0 | 0 | 0 | 0 | 464148 | 0 | 0 | 0 | 0 | 0 | 0 | 0 | 0 | 0 | 0 | 335950.6542 | 800747.6946 | 341149.8215 | 0 | 0 | 0 | 0 | 0 | 0 | 0 | 0 | 0 | 0 | 0 | 0 | 0 | 0 | 163031.5284 | 0 | 0 | 0 | 0 | 0 | 0 | 0 | 0 | 0 | 0
2016-02-14 06:00 | 0 | 119112.0638 | 0 | 0 | 0 | 0 | 0 | 453891 | 0 | 0 | 0 | 0 | 0 | 0 | 0 | 0 | 0 | 0 | 15582.9763 | 808509.6449 | 341149.8215 | 0 | 0 | 0 | 0 | 0 | 0 | 0 | 0 | 0 | 0 | 0 | 0 | 0 | 0 | -344481.3741 | 9702.4379 | 0 | 0 | 0 | 0 | 0 | 0 | 0 | 0 | 0
2016-02-14 07:00 | 0 | 618557.1336 | 0 | 0 | 0 | 0 | 0 | 447242 | 0 | 0 | 0 | 0 | 0 | 0 | 0 | 0 | 0 | 0 | 174906.0506 | 808509.6449 | 341149.8215 | 0 | 0 | 0 | 0 | 0 | 0 | 0 | 0 | 0 | 0 | 0 | 0 | 0 | 0 | 171315.1336 | 0 | 0 | 0 | 0 | 0 | 0 | 0 | 0 | 0 | 0
2016-02-14 08:00 | 0 | 606130.3595 | 0 | 0 | 0 | 0 | 0 | 443436 | 0 | 0 | 0 | 0 | 0 | 0 | 0 | 0 | 0 | 0 | 317188.5377 | 816271.5952 | 341149.8215 | 0 | 0 | 0 | 0 | 0 | 0 | 0 | 0 | 0 | 0 | 0 | 0 | 0 | 0 | 152991.9216 | 9702.4379 | 0 | 0 | 0 | 0 | 0 | 0 | 0 | 0 | 0
2016-02-14 09:00 | 0 | 324319.1663 | 0 | 0 | 0 | 0 | 0 | 442406 | 0 | 0 | 0 | 0 | 0 | 0 | 0 | 0 | 0 | 0 | 198344.5151 | 824033.5455 | 341149.8215 | 0 | 0 | 0 | 0 | 0 | 0 | 0 | 0 | 0 | 0 | 0 | 0 | 0 | 0 | -127789.2716 | 9702.4379 | 0 | 0 | 0 | 0 | 0 | 0 | 0 | 0 | 0
2016-02-14 10:00 | 0 | 506665.2339 | 0 | 0 | 0 | 0 | 0 | 446344 | 0 | 0 | 0 | 0 | 0 | 0 | 0 | 0 | 0 | 0 | 245419.9953 | 831795.4959 | 341149.8215 | 0 | 0 | 0 | 0 | 0 | 0 | 0 | 0 | 0 | 0 | 0 | 0 | 0 | 0 | 50618.796 | 9702.4379 | 0 | 0 | 0 | 0 | 0 | 0 | 0 | 0 | 0
2016-02-14 11:00 | 0 | 453138.3187 | 0 | 0 | 0 | 0 | 0 | 455950 | 0 | 0 | 0 | 0 | 0 | 0 | 0 | 0 | 0 | 0 | 233781.8645 | 839557.4462 | 341149.8215 | 0 | 0 | 0 | 0 | 0 | 0 | 0 | 0 | 0 | 0 | 0 | 0 | 0 | 0 | -12514.1192 | 9702.4379 | 0 | 0 | 0 | 0 | 0 | 0 | 0 | 0 | 0
2016-02-14 12:00 | 0 | 406152.6035 | 0 | 0 | 0 | 0 | 0 | 467682 | 0 | 0 | 0 | 0 | 0 | 0 | 0 | 0 | 0 | 0 | 176559.5257 | 839557.4462 | 341149.8215 | 0 | 0 | 0 | 0 | 0 | 0 | 0 | 0 | 0 | 0 | 0 | 0 | 0 | 0 | -61529.3965 | 0 | 0 | 0 | 0 | 0 | 0 | 0 | 0 | 0 | 0
2016-02-14 13:00 | 348.8116 | 364092.2796 | 0 | 0 | 0 | 0 | 0 | 477822 | 0 | 0 | 0 | 0 | 0 | 0 | 0 | 0 | 0 | 0 | 71115.2805 | 839557.4462 | 341149.8215 | 0 | 0 | 0 | 0 | 0 | 0 | 0 | 0 | 0 | 0 | 0 | 0 | 0 | 0 | -113380.9088 | 0 | 0 | 0 | 0 | 0 | 0 | 0 | 0 | 0 | 0
2016-02-14 14:00 | 105544.3049 | 310422.0894 | 0 | 0 | 0 | 0 | 0 | 482732 | 0 | 0 | 0 | 0 | 0 | 0 | 0 | 0 | 0 | 0 | 0 | 847319.3965 | 341149.8215 | 0 | 0 | 0 | 0 | 0 | 0 | 0 | 0 | 0 | 0 | 0 | 0 | 0 | 0 | -76468.0436 | 9702.4379 | 0 | 0 | 0 | 0 | 0 | 0 | 0 | 0 | 0
2016-02-14 15:00 | 409507.6276 | 80988.8103 | 0 | 0 | 0 | 0 | 0 | 480794 | 0 | 0 | 0 | 0 | 0 | 0 | 0 | 0 | 0 | 0 | 0 | 855081.3468 | 341149.8215 | 0 | 0 | 0 | 0 | 0 | 0 | 0 | 0 | 0 | 0 | 0 | 0 | 0 | 0 | 0 | 9702.4379 | 0 | 0 | 0 | 0 | 0 | 0 | 0 | 0 | 0
2016-02-14 16:00 | 610230.8106 | 0 | 0 | 0 | 0 | 0 | 0 | 474300 | 0 | 0 | 0 | 0 | 0 | 0 | 0 | 0 | 0 | 0 | 117392.3866 | 862843.2971 | 341149.8215 | 0 | 0 | 0 | 0 | 0 | 0 | 0 | 0 | 0 | 0 | 0 | 0 | 0 | 0 | 126228.3727 | 9702.4379 | 0 | 0 | 0 | 0 | 0 | 0 | 0 | 0 | 0
2016-02-14 17:00 | 686438.2968 | 135780.5152 | 0 | 0 | 0 | 0 | 0 | 468035 | 0 | 0 | 0 | 0 | 0 | 0 | 0 | 0 | 0 | 0 | 437760.0645 | 870605.2474 | 341149.8215 | 0 | 0 | 0 | 0 | 0 | 0 | 0 | 0 | 0 | 0 | 0 | 0 | 0 | 0 | 344481.3741 | 9702.4379 | 0 | 0 | 0 | 0 | 0 | 0 | 0 | 0 | 0
2016-02-14 18:00 | 732280.3595 | 82982.4525 | 0 | 0 | 0 | 0 | 0 | 461079 | 0 | 0 | 0 | 0 | 0 | 0 | 0 | 0 | 0 | 0 | 758127.7424 | 878367.1978 | 341149.8215 | 0 | 0 | 0 | 0 | 0 | 0 | 0 | 0 | 0 | 0 | 0 | 0 | 0 | 0 | 344481.3741 | 9702.4379 | 0 | 0 | 0 | 0 | 0 | 0 | 0 | 0 | 0
2016-02-14 19:00 | 781537.2653 | 27636.5467 | 0 | 0 | 0 | 0 | 0 | 454990 | 0 | 0 | 0 | 0 | 0 | 0 | 0 | 0 | 0 | 0 | 1078495.4203 | 886129.1481 | 341149.8215 | 0 | 0 | 0 | 0 | 0 | 0 | 0 | 0 | 0 | 0 | 0 | 0 | 0 | 0 | 344481.3741 | 9702.4379 | 0 | 0 | 0 | 0 | 0 | 0 | 0 | 0 | 0
2016-02-14 20:00 | 853787.1218 | 0 | 0 | 0 | 0 | 0 | 0 | 453504 | 0 | 0 | 0 | 0 | 0 | 0 | 0 | 0 | 0 | 0 | 1398863.0982 | 893891.0984 | 386788.1382 | 0 | 0 | 0 | 0 | 0 | 0 | 0 | 0 | 0 | 0 | 0 | 0 | 0 | 0 | 344481.3741 | 9702.4379 | 0 | 46099.3098 | 0 | 0 | 0 | 0 | 0 | 0 | 0
2016-02-14 21:00 | 882424.3292 | 0 | 0 | 0 | 0 | 0 | 0 | 457219 | 0 | 0 | 0 | 0 | 0 | 0 | 0 | 0 | 0 | 0 | 1719230.7761 | 901653.0487 | 457099.4403 | 0 | 0 | 0 | 0 | 0 | 0 | 0 | 0 | 0 | 0 | 0 | 0 | 0 | 0 | 344481.3741 | 9702.4379 | 0 | 71021.5172 | 0 | 0 | 0 | 0 | 0 | 0 | 0
2016-02-14 22:00 | 692235.016 | 36198.5019 | 0 | 0 | 0 | 0 | 0 | 468996 | 0 | 0 | 0 | 0 | 0 | 0 | 0 | 0 | 0 | 0 | 1951484.4005 | 909414.999 | 457099.4403 | 0 | 0 | 0 | 0 | 0 | 0 | 0 | 0 | 0 | 0 | 0 | 0 | 0 | 0 | 249735.08 | 9702.4379 | 0 | 0 | 0 | 0 | 0 | 0 | 0 | 0 | 0
2016-02-14 23:00 | 326838.4333 | 207405.2479 | 0 | 0 | 0 | 0 | 0 | 487064 | 0 | 0 | 0 | 0 | 0 | 0 | 0 | 0 | 0 | 0 | 1986338.2368 | 917176.9493 | 457099.4403 | 0 | 0 | 0 | 0 | 0 | 0 | 0 | 0 | 0 | 0 | 0 | 0 | 0 | 0 | 37477.2433 | 9702.4379 | 0 | 0 | 0 | 0 | 0 | 0 | 0 | 0 | 0
2016-02-15 | 15904.2687 | 216616.5833 | 0 | 0 | 0 | 0 | 0 | 497245 | 0 | 0 | 0 | 0 | 0 | 0 | 0 | 0 | 0 | 0 | 1731121.5118 | 924938.8996 | 457099.4403 | 0 | 0 | 0 | 0 | 0 | 0 | 0 | 0 | 0 | 0 | 0 | 0 | 0 | 0 | -274426.5859 | 9702.4379 | 0 | 0 | 0 | 0 | 0 | 0 | 0 | 0 | 0
2016-02-15 01:00 | 1051.3447 | 240600.7578 | 0 | 0 | 0 | 0 | 0 | 496464 | 0 | 0 | 0 | 0 | 0 | 0 | 0 | 0 | 0 | 0 | 1485123.1799 | 932700.85 | 457099.4403 | 0 | 0 | 0 | 0 | 0 | 0 | 0 | 0 | 0 | 0 | 0 | 0 | 0 | 0 | -264514.3354 | 9702.4379 | 0 | 0 | 0 | 0 | 0 | 0 | 0 | 0 | 0
2016-02-15 02:00 | 570.7053 | 267754.3286 | 0 | 0 | 0 | 0 | 0 | 487759 | 0 | 0 | 0 | 0 | 0 | 0 | 0 | 0 | 0 | 0 | 1272026.3242 | 940462.8003 | 457099.4403 | 0 | 0 | 0 | 0 | 0 | 0 | 0 | 0 | 0 | 0 | 0 | 0 | 0 | 0 | -229136.404 | 9702.4379 | 0 | 0 | 0 | 0 | 0 | 0 | 0 | 0 | 0
2016-02-15 03:00 | 26.6503 | 291433.3469 | 0 | 0 | 0 | 0 | 0 | 473863 | 0 | 0 | 0 | 0 | 0 | 0 | 0 | 0 | 0 | 0 | 1093368.2644 | 948224.7506 | 457099.4403 | 0 | 0 | 0 | 0 | 0 | 0 | 0 | 0 | 0 | 0 | 0 | 0 | 0 | 0 | -192105.4406 | 9702.4379 | 0 | 0 | 0 | 0 | 0 | 0 | 0 | 0 | 0
2016-02-15 04:00 | 1.5867 | 303997.9636 | 0 | 0 | 0 | 0 | 0 | 456247 | 0 | 0 | 0 | 0 | 0 | 0 | 0 | 0 | 0 | 0 | 951778.1362 | 948224.7506 | 457099.4403 | 0 | 0 | 0 | 0 | 0 | 0 | 0 | 0 | 0 | 0 | 0 | 0 | 0 | 0 | -152247.4497 | 0 | 0 | 0 | 0 | 0 | 0 | 0 | 0 | 0 | 0
2016-02-15 05:00 | 0 | 320171.6902 | 0 | 0 | 0 | 0 | 0 | 438571 | 0 | 0 | 0 | 0 | 0 | 0 | 0 | 0 | 0 | 0 | 841666.7781 | 948224.7506 | 457099.4403 | 0 | 0 | 0 | 0 | 0 | 0 | 0 | 0 | 0 | 0 | 0 | 0 | 0 | 0 | -118399.3098 | 0 | 0 | 0 | 0 | 0 | 0 | 0 | 0 | 0 | 0
2016-02-15 06:00 | 0 | 328352.7454 | 0 | 0 | 0 | 0 | 0 | 426178 | 0 | 0 | 0 | 0 | 0 | 0 | 0 | 0 | 0 | 0 | 750689.2913 | 948224.7506 | 457099.4403 | 0 | 0 | 0 | 0 | 0 | 0 | 0 | 0 | 0 | 0 | 0 | 0 | 0 | 0 | -97825.2546 | 0 | 0 | 0 | 0 | 0 | 0 | 0 | 0 | 0 | 0
2016-02-15 07:00 | 0 | 327710.7363 | 0 | 0 | 0 | 0 | 0 | 418030 | 0 | 0 | 0 | 0 | 0 | 0 | 0 | 0 | 0 | 0 | 666692.3761 | 948224.7506 | 457099.4403 | 0 | 0 | 0 | 0 | 0 | 0 | 0 | 0 | 0 | 0 | 0 | 0 | 0 | 0 | -90319.2637 | 0 | 0 | 0 | 0 | 0 | 0 | 0 | 0 | 0 | 0
2016-02-15 08:00 | 0 | 322030.2754 | 0 | 0 | 0 | 0 | 0 | 413802 | 0 | 0 | 0 | 0 | 0 | 0 | 0 | 0 | 0 | 0 | 581344.6721 | 948224.7506 | 457099.4403 | 0 | 0 | 0 | 0 | 0 | 0 | 0 | 0 | 0 | 0 | 0 | 0 | 0 | 0 | -91771.7246 | 0 | 0 | 0 | 0 | 0 | 0 | 0 | 0 | 0 | 0
2016-02-15 09:00 | 0 | 323510.2576 | 0 | 0 | 0 | 0 | 0 | 416020 | 0 | 0 | 0 | 0 | 0 | 0 | 0 | 0 | 0 | 0 | 495310.6117 | 948224.7506 | 457099.4403 | 0 | 0 | 0 | 0 | 0 | 0 | 0 | 0 | 0 | 0 | 0 | 0 | 0 | 0 | -92509.7424 | 0 | 0 | 0 | 0 | 0 | 0 | 0 | 0 | 0 | 0
2016-02-15 10:00 | 0 | 322226.7172 | 0 | 0 | 0 | 0 | 0 | 426241 | 0 | 0 | 0 | 0 | 0 | 0 | 0 | 0 | 0 | 0 | 398577.3287 | 948224.7506 | 457099.4403 | 0 | 0 | 0 | 0 | 0 | 0 | 0 | 0 | 0 | 0 | 0 | 0 | 0 | 0 | -104014.2828 | 0 | 0 | 0 | 0 | 0 | 0 | 0 | 0 | 0 | 0
2016-02-15 11:00 | 0 | 316171.7438 | 0 | 0 | 0 | 0 | 0 | 448824 | 0 | 0 | 0 | 0 | 0 | 0 | 0 | 0 | 0 | 0 | 347665.858 | 948224.7506 | 275916.3255 | 0 | 0 | 0 | 0 | 0 | 0 | 0 | 0 | 0 | 0 | 0 | 0 | 0 | 0 | -54743.5169 | 0 | 0 | 0 | 181183.1147 | 0 | 0 | 0 | 0 | 0 | 0
2016-02-15 12:00 | 0 | 305161.0749 | 0 | 0 | 0 | 0 | 0 | 472250 | 0 | 0 | 0 | 0 | 0 | 0 | 0 | 0 | 0 | 0 | 192273.1576 | 948224.7506 | 275916.3255 | 0 | 0 | 0 | 0 | 0 | 0 | 0 | 0 | 0 | 0 | 0 | 0 | 0 | 0 | -167088.9251 | 0 | 0 | 0 | 0 | 0 | 0 | 0 | 0 | 0 | 0
2016-02-15 13:00 | 813.9471 | 290923.8807 | 0 | 0 | 0 | 0 | 0 | 486638 | 0 | 0 | 0 | 0 | 0 | 0 | 0 | 0 | 0 | 0 | 46208.7074 | 948224.7506 | 187912.5499 | 0 | 0 | 0 | 0 | 0 | 0 | 0 | 0 | 0 | 0 | 0 | 0 | 0 | 0 | -157058.5486 | 0 | 0 | 0 | 88003.7756 | 0 | 0 | 0 | 0 | 0 | 0
2016-02-15 14:00 | 118031.9953 | 249784.4832 | 0 | 0 | 0 | 0 | 0 | 495412 | 0 | 0 | 0 | 0 | 0 | 0 | 0 | 0 | 0 | 0 | 0 | 948224.7506 | 6729.4352 | 0 | 0 | 0 | 0 | 0 | 0 | 0 | 0 | 0 | 0 | 0 | 0 | 0 | 0 | -49686.7821 | 0 | 0 | 0 | 181183.1147 | 0 | 0 | 0 | 0 | 0 | 0
2016-02-15 15:00 | 427413.5439 | 206034.6218 | 0 | 0 | 0 | 0 | 0 | 501301 | 0 | 0 | 0 | 0 | 0 | 0 | 0 | 0 | 0 | 0 | 113873.5969 | 955986.7009 | 6729.4352 | 0 | 0 | 0 | 0 | 0 | 0 | 0 | 0 | 0 | 0 | 0 | 0 | 0 | 0 | 122444.7278 | 9702.4379 | 0 | 0 | 0 | 0 | 0 | 0 | 0 | 0 | 0
2016-02-15 16:00 | 635712.2193 | 189583.5676 | 0 | 0 | 0 | 0 | 0 | 502221 | 0 | 0 | 0 | 0 | 0 | 0 | 0 | 0 | 0 | 0 | 414333.1486 | 955986.7009 | 6729.4352 | 0 | 0 | 0 | 0 | 0 | 0 | 0 | 0 | 0 | 0 | 0 | 0 | 0 | 0 | 323074.7869 | 0 | 0 | 0 | 0 | 0 | 0 | 0 | 0 | 0 | 0
2016-02-15 17:00 | 716931.9989 | 136613.8131 | 0 | 0 | 0 | 0 | 0 | 499362 | 0 | 0 | 0 | 0 | 0 | 0 | 0 | 0 | 0 | 0 | 734700.8266 | 963748.6512 | 6729.4352 | 0 | 0 | 0 | 0 | 0 | 0 | 0 | 0 | 0 | 0 | 0 | 0 | 0 | 0 | 344481.3741 | 9702.4379 | 0 | 0 | 0 | 0 | 0 | 0 | 0 | 0 | 0
2016-02-15 18:00 | 746498.3358 | 102871.4762 | 0 | 0 | 0 | 0 | 0 | 495186 | 0 | 0 | 0 | 0 | 0 | 0 | 0 | 0 | 0 | 0 | 1055068.5045 | 971510.6015 | 6729.4352 | 0 | 0 | 0 | 0 | 0 | 0 | 0 | 0 | 0 | 0 | 0 | 0 | 0 | 0 | 344481.3741 | 9702.4379 | 0 | 0 | 0 | 0 | 0 | 0 | 0 | 0 | 0
2016-02-15 19:00 | 807460.9885 | 37109.8235 | 0 | 0 | 0 | 0 | 0 | 490387 | 0 | 0 | 0 | 0 | 0 | 0 | 0 | 0 | 0 | 0 | 1375436.1824 | 979272.5519 | 6729.4352 | 0 | 0 | 0 | 0 | 0 | 0 | 0 | 0 | 0 | 0 | 0 | 0 | 0 | 0 | 344481.3741 | 9702.4379 | 0 | 0 | 0 | 0 | 0 | 0 | 0 | 0 | 0
2016-02-15 20:00 | 886951.3495 | 0 | 0 | 0 | 0 | 0 | 0 | 486695 | 0 | 0 | 0 | 0 | 0 | 0 | 0 | 0 | 0 | 0 | 1695803.8603 | 987034.5022 | 52341.2474 | 0 | 0 | 0 | 0 | 0 | 0 | 0 | 0 | 0 | 0 | 0 | 0 | 0 | 0 | 344481.3741 | 9702.4379 | 0 | 46072.5375 | 0 | 0 | 0 | 0 | 0 | 0 | 0
2016-02-15 21:00 | 912180.7181 | 0 | 0 | 0 | 0 | 0 | 0 | 487005 | 0 | 0 | 0 | 0 | 0 | 0 | 0 | 0 | 0 | 0 | 2016171.5382 | 994796.4525 | 122623.2345 | 0 | 0 | 0 | 0 | 0 | 0 | 0 | 0 | 0 | 0 | 0 | 0 | 0 | 0 | 344481.3741 | 9702.4379 | 0 | 70991.9062 | 0 | 0 | 0 | 0 | 0 | 0 | 0
2016-02-15 22:00 | 772072.1785 | 76341.6335 | 0 | 0 | 0 | 0 | 0 | 494230 | 0 | 0 | 0 | 0 | 0 | 0 | 0 | 0 | 0 | 0 | 2336539.2161 | 1002558.4028 | 122623.2345 | 0 | 0 | 0 | 0 | 0 | 0 | 0 | 0 | 0 | 0 | 0 | 0 | 0 | 0 | 344481.3741 | 9702.4379 | 0 | 0 | 0 | 0 | 0 | 0 | 0 | 0 | 0
2016-02-15 23:00 | 327041.4364 | 275105.8827 | 0 | 0 | 0 | 0 | 0 | 505582 | 0 | 0 | 0 | 0 | 0 | 0 | 0 | 0 | 0 | 0 | 2417321.6955 | 1010320.3531 | 122623.2345 | 0 | 0 | 0 | 0 | 0 | 0 | 0 | 0 | 0 | 0 | 0 | 0 | 0 | 0 | 86862.8812 | 9702.4379 | 0 | 0 | 0 | 0 | 0 | 0 | 0 | 0 | 0
2016-02-16 | 18415.47 | 311755.9326 | 0 | 0 | 0 | 0 | 0 | 510575 | 0 | 0 | 0 | 0 | 0 | 0 | 0 | 0 | 0 | 0 | 2249546.35 | 1010320.3531 | 122623.2345 | 0 | 0 | 0 | 0 | 0 | 0 | 0 | 0 | 0 | 0 | 0 | 0 | 0 | 0 | -180403.5974 | 0 | 0 | 0 | 0 | 0 | 0 | 0 | 0 | 0 | 0
2016-02-16 01:00 | 1072.9604 | 361760.8537 | 0 | 0 | 0 | 0 | 0 | 506685 | 0 | 0 | 0 | 0 | 0 | 0 | 0 | 0 | 0 | 0 | 2106741.4799 | 1018082.3034 | 122623.2345 | 0 | 0 | 0 | 0 | 0 | 0 | 0 | 0 | 0 | 0 | 0 | 0 | 0 | 0 | -153553.6237 | 9702.4379 | 0 | 0 | 0 | 0 | 0 | 0 | 0 | 0 | 0
2016-02-16 02:00 | 584.9337 | 413205.8954 | 0 | 0 | 0 | 0 | 0 | 492620 | 0 | 0 | 0 | 0 | 0 | 0 | 0 | 0 | 0 | 0 | 2024407.0837 | 1025844.2538 | 122623.2345 | 0 | 0 | 0 | 0 | 0 | 0 | 0 | 0 | 0 | 0 | 0 | 0 | 0 | 0 | -88531.6088 | 9702.4379 | 0 | 0 | 0 | 0 | 0 | 0 | 0 | 0 | 0
2016-02-16 03:00 | 33.1761 | 136970.8877 | 0 | 0 | 0 | 0 | 0 | 471783 | 0 | 0 | 0 | 0 | 0 | 0 | 0 | 0 | 0 | 0 | 1704039.4058 | 1033606.2041 | 122623.2345 | 0 | 0 | 0 | 0 | 0 | 0 | 0 | 0 | 0 | 0 | 0 | 0 | 0 | 0 | -344481.3741 | 9702.4379 | 0 | 0 | 0 | 0 | 0 | 0 | 0 | 0 | 0
2016-02-16 04:00 | 1.7651 | 102049.8608 | 0 | 0 | 0 | 0 | 0 | 446533 | 0 | 0 | 0 | 0 | 0 | 0 | 0 | 0 | 0 | 0 | 1383671.7279 | 1033606.2041 | 122623.2345 | 0 | 0 | 0 | 0 | 0 | 0 | 0 | 0 | 0 | 0 | 0 | 0 | 0 | 0 | -344481.3741 | 0 | 0 | 0 | 0 | 0 | 0 | 0 | 0 | 0 | 0
2016-02-16 05:00 | 0 | 515721.3374 | 0 | 0 | 0 | 0 | 0 | 425067 | 0 | 0 | 0 | 0 | 0 | 0 | 0 | 0 | 0 | 0 | 1458956.9944 | 1041368.1544 | 122623.2345 | 0 | 0 | 0 | 0 | 0 | 0 | 0 | 0 | 0 | 0 | 0 | 0 | 0 | 0 | 80951.8995 | 9702.4379 | 0 | 0 | 0 | 0 | 0 | 0 | 0 | 0 | 0
2016-02-16 06:00 | 0 | 526092.366 | 0 | 0 | 0 | 0 | 0 | 408969 | 0 | 0 | 0 | 0 | 0 | 0 | 0 | 0 | 0 | 0 | 1558858.4576 | 1049130.1047 | 122623.2345 | 0 | 0 | 0 | 0 | 0 | 0 | 0 | 0 | 0 | 0 | 0 | 0 | 0 | 0 | 107420.9281 | 9702.4379 | 0 | 0 | 0 | 0 | 0 | 0 | 0 | 0 | 0
2016-02-16 07:00 | 0 | 63750.0638 | 0 | 0 | 0 | 0 | 0 | 398529 | 0 | 0 | 0 | 0 | 0 | 0 | 0 | 0 | 0 | 0 | 1238490.7797 | 1056892.055 | 122623.2345 | 0 | 0 | 0 | 0 | 0 | 0 | 0 | 0 | 0 | 0 | 0 | 0 | 0 | 0 | -344481.3741 | 9702.4379 | 0 | 0 | 0 | 0 | 0 | 0 | 0 | 0 | 0
2016-02-16 08:00 | 0 | 529756.7361 | 0 | 0 | 0 | 0 | 0 | 392492 | 0 | 0 | 0 | 0 | 0 | 0 | 0 | 0 | 0 | 0 | 1357123.717 | 1064654.0053 | 122623.2345 | 0 | 0 | 0 | 0 | 0 | 0 | 0 | 0 | 0 | 0 | 0 | 0 | 0 | 0 | 127562.2982 | 9702.4379 | 0 | 0 | 0 | 0 | 0 | 0 | 0 | 0 | 0
2016-02-16 09:00 | 0 | 58495.0638 | 0 | 0 | 0 | 0 | 0 | 393274 | 0 | 0 | 0 | 0 | 0 | 0 | 0 | 0 | 0 | 0 | 1036756.0391 | 1072415.9557 | 122623.2345 | 0 | 0 | 0 | 0 | 0 | 0 | 0 | 0 | 0 | 0 | 0 | 0 | 0 | 0 | -344481.3741 | 9702.4379 | 0 | 0 | 0 | 0 | 0 | 0 | 0 | 0 | 0
2016-02-16 10:00 | 0 | 69293.0638 | 0 | 0 | 0 | 0 | 0 | 404072 | 0 | 0 | 0 | 0 | 0 | 0 | 0 | 0 | 0 | 0 | 716388.3612 | 1080177.906 | 122623.2345 | 0 | 0 | 0 | 0 | 0 | 0 | 0 | 0 | 0 | 0 | 0 | 0 | 0 | 0 | -344481.3741 | 9702.4379 | 0 | 0 | 0 | 0 | 0 | 0 | 0 | 0 | 0
2016-02-16 11:00 | 0 | 185047.6802 | 0 | 0 | 0 | 0 | 0 | 430339 | 0 | 0 | 0 | 0 | 0 | 0 | 0 | 0 | 0 | 0 | 479244.1666 | 1087939.8563 | 122623.2345 | 0 | 0 | 0 | 0 | 0 | 0 | 0 | 0 | 0 | 0 | 0 | 0 | 0 | 0 | -254993.7576 | 9702.4379 | 0 | 0 | 0 | 0 | 0 | 0 | 0 | 0 | 0
2016-02-16 12:00 | 0 | 429318.2097 | 0 | 0 | 0 | 0 | 0 | 458011 | 0 | 0 | 0 | 0 | 0 | 0 | 0 | 0 | 0 | 0 | 452559.8716 | 1087939.8563 | 122623.2345 | 0 | 0 | 0 | 0 | 0 | 0 | 0 | 0 | 0 | 0 | 0 | 0 | 0 | 0 | -28692.7903 | 0 | 0 | 0 | 0 | 0 | 0 | 0 | 0 | 0 | 0
2016-02-16 13:00 | 880.233 | 380217.3281 | 0 | 0 | 0 | 0 | 0 | 469751 | 0 | 0 | 0 | 0 | 0 | 0 | 0 | 0 | 0 | 0 | 370112.1735 | 1087939.8563 | 122623.2345 | 0 | 0 | 0 | 0 | 0 | 0 | 0 | 0 | 0 | 0 | 0 | 0 | 0 | 0 | -88653.4389 | 0 | 0 | 0 | 0 | 0 | 0 | 0 | 0 | 0 | 0
2016-02-16 14:00 | 117899.5097 | 301960.66 | 0 | 0 | 0 | 0 | 0 | 472089 | 0 | 0 | 0 | 0 | 0 | 0 | 0 | 0 | 0 | 0 | 321539.3612 | 1087939.8563 | 122623.2345 | 0 | 0 | 0 | 0 | 0 | 0 | 0 | 0 | 0 | 0 | 0 | 0 | 0 | 0 | -52228.8304 | 0 | 0 | 0 | 0 | 0 | 0 | 0 | 0 | 0 | 0
2016-02-16 15:00 | 461867.787 | 292771.216 | 0 | 0 | 0 | 0 | 0 | 471516 | 0 | 0 | 0 | 0 | 0 | 0 | 0 | 0 | 0 | 0 | 584843.754 | 1087939.8563 | 122623.2345 | 0 | 0 | 0 | 0 | 0 | 0 | 0 | 0 | 0 | 0 | 0 | 0 | 0 | 0 | 283123.003 | 0 | 0 | 0 | 0 | 0 | 0 | 0 | 0 | 0 | 0
2016-02-16 16:00 | 694010.133 | 127953.679 | 0 | 0 | 0 | 0 | 0 | 467780 | 0 | 0 | 0 | 0 | 0 | 0 | 0 | 0 | 0 | 0 | 905211.4319 | 1095701.8066 | 122623.2345 | 0 | 0 | 0 | 0 | 0 | 0 | 0 | 0 | 0 | 0 | 0 | 0 | 0 | 0 | 344481.3741 | 9702.4379 | 0 | 0 | 0 | 0 | 0 | 0 | 0 | 0 | 0
2016-02-16 17:00 | 762033.5848 | 54245.2272 | 0 | 0 | 0 | 0 | 0 | 462095 | 0 | 0 | 0 | 0 | 0 | 0 | 0 | 0 | 0 | 0 | 1225579.1098 | 1103463.7569 | 122623.2345 | 0 | 0 | 0 | 0 | 0 | 0 | 0 | 0 | 0 | 0 | 0 | 0 | 0 | 0 | 344481.3741 | 9702.4379 | 0 | 0 | 0 | 0 | 0 | 0 | 0 | 0 | 0
2016-02-16 18:00 | 798463.2118 | 13424.6001 | 0 | 0 | 0 | 0 | 0 | 457704 | 0 | 0 | 0 | 0 | 0 | 0 | 0 | 0 | 0 | 0 | 1545946.7877 | 1111225.7072 | 122623.2345 | 0 | 0 | 0 | 0 | 0 | 0 | 0 | 0 | 0 | 0 | 0 | 0 | 0 | 0 | 344481.3741 | 9702.4379 | 0 | 0 | 0 | 0 | 0 | 0 | 0 | 0 | 0
2016-02-16 19:00 | 855310.6305 | 0 | 0 | 0 | 0 | 0 | 0 | 454346 | 0 | 0 | 0 | 0 | 0 | 0 | 0 | 0 | 0 | 0 | 1866314.4656 | 1118987.6576 | 168936.2448 | 0 | 0 | 0 | 0 | 0 | 0 | 0 | 0 | 0 | 0 | 0 | 0 | 0 | 0 | 344481.3741 | 9702.4379 | 0 | 46780.8185 | 0 | 0 | 0 | 0 | 0 | 0 | 0
2016-02-16 20:00 | 879922.9712 | 0 | 0 | 0 | 0 | 0 | 0 | 451843 | 0 | 0 | 0 | 0 | 0 | 0 | 0 | 0 | 0 | 0 | 2186682.1435 | 1126749.6079 | 242093.4424 | 0 | 0 | 0 | 0 | 0 | 0 | 0 | 0 | 0 | 0 | 0 | 0 | 0 | 0 | 344481.3741 | 9702.4379 | 0 | 73896.1592 | 0 | 0 | 0 | 0 | 0 | 0 | 0
2016-02-16 21:00 | 881954.9712 | 0 | 0 | 0 | 0 | 0 | 0 | 453875 | 0 | 0 | 0 | 0 | 0 | 0 | 0 | 0 | 0 | 0 | 2507049.8214 | 1134511.5582 | 315250.64 | 0 | 0 | 0 | 0 | 0 | 0 | 0 | 0 | 0 | 0 | 0 | 0 | 0 | 0 | 344481.3741 | 9702.4379 | 0 | 73896.1592 | 0 | 0 | 0 | 0 | 0 | 0 | 0
2016-02-16 22:00 | 774293.0637 | 41624.7483 | 0 | 0 | 0 | 0 | 0 | 461734 | 0 | 0 | 0 | 0 | 0 | 0 | 0 | 0 | 0 | 0 | 2827417.4993 | 1142273.5085 | 315250.64 | 0 | 0 | 0 | 0 | 0 | 0 | 0 | 0 | 0 | 0 | 0 | 0 | 0 | 0 | 344481.3741 | 9702.4379 | 0 | 0 | 0 | 0 | 0 | 0 | 0 | 0 | 0
2016-02-16 23:00 | 362143.511 | 158073.2272 | 0 | 0 | 0 | 0 | 0 | 475995 | 0 | 0 | 0 | 0 | 0 | 0 | 0 | 0 | 0 | 0 | 2859520.4486 | 1150035.4588 | 315250.64 | 0 | 0 | 0 | 0 | 0 | 0 | 0 | 0 | 0 | 0 | 0 | 0 | 0 | 0 | 34519.3003 | 9702.4379 | 0 | 0 | 0 | 0 | 0 | 0 | 0 | 0 | 0
2016-02-17 | 19873.1221 | 184934.1204 | 0 | 0 | 0 | 0 | 0 | 484937 | 0 | 0 | 0 | 0 | 0 | 0 | 0 | 0 | 0 | 0 | 2589976.5069 | 1157797.4091 | 315250.64 | 0 | 0 | 0 | 0 | 0 | 0 | 0 | 0 | 0 | 0 | 0 | 0 | 0 | 0 | -289832.1954 | 9702.4379 | 0 | 0 | 0 | 0 | 0 | 0 | 0 | 0 | 0
2016-02-17 01:00 | 1128.3709 | 214468.042 | 0 | 0 | 0 | 0 | 0 | 484039 | 0 | 0 | 0 | 0 | 0 | 0 | 0 | 0 | 0 | 0 | 2340324.9008 | 1157797.4091 | 315250.64 | 0 | 0 | 0 | 0 | 0 | 0 | 0 | 0 | 0 | 0 | 0 | 0 | 0 | 0 | -268442.5872 | 0 | 0 | 0 | 0 | 0 | 0 | 0 | 0 | 0 | 0
2016-02-17 02:00 | 493.141 | 238688.7109 | 0 | 0 | 0 | 0 | 0 | 473447 | 0 | 0 | 0 | 0 | 0 | 0 | 0 | 0 | 0 | 0 | 2122458.3131 | 1157797.4091 | 315250.64 | 0 | 0 | 0 | 0 | 0 | 0 | 0 | 0 | 0 | 0 | 0 | 0 | 0 | 0 | -234265.1481 | 0 | 0 | 0 | 0 | 0 | 0 | 0 | 0 | 0 | 0
2016-02-17 03:00 | 35.7459 | 251343.0442 | 0 | 0 | 0 | 0 | 0 | 453437 | 0 | 0 | 0 | 0 | 0 | 0 | 0 | 0 | 0 | 0 | 1934544.1779 | 1157797.4091 | 315250.64 | 0 | 0 | 0 | 0 | 0 | 0 | 0 | 0 | 0 | 0 | 0 | 0 | 0 | 0 | -202058.2099 | 0 | 0 | 0 | 0 | 0 | 0 | 0 | 0 | 0 | 0
2016-02-17 04:00 | 0.29605 | 259416.5952 | 0 | 0 | 0 | 0 | 0 | 429448 | 0 | 0 | 0 | 0 | 0 | 0 | 0 | 0 | 0 | 0 | 1776415.2468 | 1157797.4091 | 315250.64 | 0 | 0 | 0 | 0 | 0 | 0 | 0 | 0 | 0 | 0 | 0 | 0 | 0 | 0 | -170031.1087 | 0 | 0 | 0 | 0 | 0 | 0 | 0 | 0 | 0 | 0
2016-02-17 05:00 | 0 | 259772.9171 | 0 | 0 | 0 | 0 | 0 | 409782 | 0 | 0 | 0 | 0 | 0 | 0 | 0 | 0 | 0 | 0 | 1636906.7996 | 1157797.4091 | 315250.64 | 0 | 0 | 0 | 0 | 0 | 0 | 0 | 0 | 0 | 0 | 0 | 0 | 0 | 0 | -150009.0829 | 0 | 0 | 0 | 0 | 0 | 0 | 0 | 0 | 0 | 0
2016-02-17 06:00 | 0 | 258127.509 | 0 | 0 | 0 | 0 | 0 | 396069 | 0 | 0 | 0 | 0 | 0 | 0 | 0 | 0 | 0 | 0 | 1508621.213 | 1157797.4091 | 315250.64 | 0 | 0 | 0 | 0 | 0 | 0 | 0 | 0 | 0 | 0 | 0 | 0 | 0 | 0 | -137941.491 | 0 | 0 | 0 | 0 | 0 | 0 | 0 | 0 | 0 | 0
2016-02-17 07:00 | 0 | 250184.7964 | 0 | 0 | 0 | 0 | 0 | 387846 | 0 | 0 | 0 | 0 | 0 | 0 | 0 | 0 | 0 | 0 | 1371573.0264 | 1165559.3594 | 315250.64 | 0 | 0 | 0 | 0 | 0 | 0 | 0 | 0 | 0 | 0 | 0 | 0 | 0 | 0 | -147363.6415 | 9702.4379 | 0 | 0 | 0 | 0 | 0 | 0 | 0 | 0 | 0
2016-02-17 08:00 | 0 | 239208.6177 | 0 | 0 | 0 | 0 | 0 | 384746 | 0 | 0 | 0 | 0 | 0 | 0 | 0 | 0 | 0 | 0 | 1227199.9937 | 1173321.3098 | 315250.64 | 0 | 0 | 0 | 0 | 0 | 0 | 0 | 0 | 0 | 0 | 0 | 0 | 0 | 0 | -155239.8202 | 9702.4379 | 0 | 0 | 0 | 0 | 0 | 0 | 0 | 0 | 0
2016-02-17 09:00 | 0 | 219197.9274 | 0 | 0 | 0 | 0 | 0 | 387908 | 0 | 0 | 0 | 0 | 0 | 0 | 0 | 0 | 0 | 0 | 1061276.3589 | 1181083.2601 | 315250.64 | 0 | 0 | 0 | 0 | 0 | 0 | 0 | 0 | 0 | 0 | 0 | 0 | 0 | 0 | -178412.5105 | 9702.4379 | 0 | 0 | 0 | 0 | 0 | 0 | 0 | 0 | 0
2016-02-17 10:00 | 0 | 211519.6812 | 0 | 0 | 0 | 0 | 0 | 402965 | 0 | 0 | 0 | 0 | 0 | 0 | 0 | 0 | 0 | 0 | 883232.2124 | 1181083.2601 | 315250.64 | 0 | 0 | 0 | 0 | 0 | 0 | 0 | 0 | 0 | 0 | 0 | 0 | 0 | 0 | -191445.3188 | 0 | 0 | 0 | 0 | 0 | 0 | 0 | 0 | 0 | 0
2016-02-17 11:00 | 0 | 203144.4608 | 0 | 0 | 0 | 0 | 0 | 435062 | 0 | 0 | 0 | 0 | 0 | 0 | 0 | 0 | 0 | 0 | 667548.901 | 1181083.2601 | 315250.64 | 0 | 0 | 0 | 0 | 0 | 0 | 0 | 0 | 0 | 0 | 0 | 0 | 0 | 0 | -231917.5392 | 0 | 0 | 0 | 0 | 0 | 0 | 0 | 0 | 0 | 0
2016-02-17 12:00 | 0 | 199544.3099 | 0 | 0 | 0 | 0 | 0 | 464480 | 0 | 0 | 0 | 0 | 0 | 0 | 0 | 0 | 0 | 0 | 421158.7092 | 1181083.2601 | 315250.64 | 0 | 0 | 0 | 0 | 0 | 0 | 0 | 0 | 0 | 0 | 0 | 0 | 0 | 0 | -264935.6901 | 0 | 0 | 0 | 0 | 0 | 0 | 0 | 0 | 0 | 0
2016-02-17 13:00 | 1213.9986 | 195067.7889 | 0 | 0 | 0 | 0 | 0 | 472263 | 0 | 0 | 0 | 0 | 0 | 0 | 0 | 0 | 0 | 0 | 164496.1815 | 1181083.2601 | 315250.64 | 0 | 0 | 0 | 0 | 0 | 0 | 0 | 0 | 0 | 0 | 0 | 0 | 0 | 0 | -275981.2125 | 0 | 0 | 0 | 0 | 0 | 0 | 0 | 0 | 0 | 0
2016-02-17 14:00 | 131822.4516 | 171128.3718 | 0 | 0 | 0 | 0 | 0 | 470126 | 0 | 0 | 0 | 0 | 0 | 0 | 0 | 0 | 0 | 0 | 0 | 1188845.2104 | 315250.64 | 0 | 0 | 0 | 0 | 0 | 0 | 0 | 0 | 0 | 0 | 0 | 0 | 0 | 0 | -176877.6145 | 9702.4379 | 0 | 0 | 0 | 0 | 0 | 0 | 0 | 0 | 0
2016-02-17 15:00 | 440844.6332 | 34785.8047 | 0 | 0 | 0 | 0 | 0 | 465928 | 0 | 0 | 0 | 0 | 0 | 0 | 0 | 0 | 0 | 0 | 0 | 1196607.1607 | 315250.64 | 0 | 0 | 0 | 0 | 0 | 0 | 0 | 0 | 0 | 0 | 0 | 0 | 0 | 0 | 0 | 9702.4379 | 0 | 0 | 0 | 0 | 0 | 0 | 0 | 0 | 0
2016-02-17 16:00 | 624275.623 | 0 | 0 | 0 | 0 | 0 | 0 | 460744 | 0 | 0 | 0 | 0 | 0 | 0 | 0 | 0 | 0 | 0 | 143061.1422 | 1204369.111 | 315250.64 | 0 | 0 | 0 | 0 | 0 | 0 | 0 | 0 | 0 | 0 | 0 | 0 | 0 | 0 | 153829.1851 | 9702.4379 | 0 | 0 | 0 | 0 | 0 | 0 | 0 | 0 | 0
2016-02-17 17:00 | 688633.607 | 119679.205 | 0 | 0 | 0 | 0 | 0 | 454129 | 0 | 0 | 0 | 0 | 0 | 0 | 0 | 0 | 0 | 0 | 463428.8201 | 1212131.0613 | 315250.64 | 0 | 0 | 0 | 0 | 0 | 0 | 0 | 0 | 0 | 0 | 0 | 0 | 0 | 0 | 344481.3741 | 9702.4379 | 0 | 0 | 0 | 0 | 0 | 0 | 0 | 0 | 0
2016-02-17 18:00 | 726911.8985 | 77377.9135 | 0 | 0 | 0 | 0 | 0 | 450106 | 0 | 0 | 0 | 0 | 0 | 0 | 0 | 0 | 0 | 0 | 783796.498 | 1219893.0117 | 315250.64 | 0 | 0 | 0 | 0 | 0 | 0 | 0 | 0 | 0 | 0 | 0 | 0 | 0 | 0 | 344481.3741 | 9702.4379 | 0 | 0 | 0 | 0 | 0 | 0 | 0 | 0 | 0
2016-02-17 19:00 | 775220.1394 | 25638.6726 | 0 | 0 | 0 | 0 | 0 | 446675 | 0 | 0 | 0 | 0 | 0 | 0 | 0 | 0 | 0 | 0 | 1104164.1759 | 1227654.962 | 315250.64 | 0 | 0 | 0 | 0 | 0 | 0 | 0 | 0 | 0 | 0 | 0 | 0 | 0 | 0 | 344481.3741 | 9702.4379 | 0 | 0 | 0 | 0 | 0 | 0 | 0 | 0 | 0
2016-02-17 20:00 | 825878.7212 | 0 | 0 | 0 | 0 | 0 | 0 | 445132 | 0 | 0 | 0 | 0 | 0 | 0 | 0 | 0 | 0 | 0 | 1424531.8538 | 1235416.9123 | 341547.9201 | 0 | 0 | 0 | 0 | 0 | 0 | 0 | 0 | 0 | 0 | 0 | 0 | 0 | 0 | 344481.3741 | 9702.4379 | 0 | 26562.9092 | 0 | 0 | 0 | 0 | 0 | 0 | 0
2016-02-17 21:00 | 813866.6527 | 0 | 0 | 0 | 0 | 0 | 0 | 447514 | 0 | 0 | 0 | 0 | 0 | 0 | 0 | 0 | 0 | 0 | 1744899.5317 | 1243178.8626 | 353595.0724 | 0 | 0 | 0 | 0 | 0 | 0 | 0 | 0 | 0 | 0 | 0 | 0 | 0 | 0 | 344481.3741 | 9702.4379 | 0 | 12168.8407 | 0 | 0 | 0 | 0 | 0 | 0 | 0
2016-02-17 22:00 | 735935.4986 | 0 | 0 | 0 | 0 | 0 | 0 | 455731 | 0 | 0 | 0 | 0 | 0 | 0 | 0 | 0 | 0 | 0 | 1996466.4481 | 1250940.8129 | 353595.0724 | 0 | 0 | 0 | 0 | 0 | 0 | 0 | 0 | 0 | 0 | 0 | 0 | 0 | 0 | 270502.0607 | 9702.4379 | 0 | 0 | 0 | 0 | 0 | 0 | 0 | 0 | 0
2016-02-17 23:00 | 293334.1082 | 346651.9688 | 0 | 0 | 0 | 0 | 0 | 471276 | 0 | 0 | 0 | 0 | 0 | 0 | 0 | 0 | 0 | 0 | 2144343.5525 | 1258702.7632 | 353595.0724 | 0 | 0 | 0 | 0 | 0 | 0 | 0 | 0 | 0 | 0 | 0 | 0 | 0 | 0 | 159007.6391 | 9702.4379 | 0 | 0 | 0 | 0 | 0 | 0 | 0 | 0 | 0
2016-02-18 | 18504.9875 | 210470.391 | 0 | 0 | 0 | 0 | 0 | 483727 | 0 | 0 | 0 | 0 | 0 | 0 | 0 | 0 | 0 | 0 | 1898401.2773 | 1266464.7136 | 353595.0724 | 0 | 0 | 0 | 0 | 0 | 0 | 0 | 0 | 0 | 0 | 0 | 0 | 0 | 0 | -264454.0594 | 9702.4379 | 0 | 0 | 0 | 0 | 0 | 0 | 0 | 0 | 0
2016-02-18 01:00 | 683.091 | 596027.4483 | 0 | 0 | 0 | 0 | 0 | 485158 | 0 | 0 | 0 | 0 | 0 | 0 | 0 | 0 | 0 | 0 | 2002145.1388 | 1266464.7136 | 353595.0724 | 0 | 0 | 0 | 0 | 0 | 0 | 0 | 0 | 0 | 0 | 0 | 0 | 0 | 0 | 111552.5393 | 0 | 0 | 0 | 0 | 0 | 0 | 0 | 0 | 0 | 0
2016-02-18 02:00 | 474.1923 | 141719.8715 | 0 | 0 | 0 | 0 | 0 | 476973 | 0 | 0 | 0 | 0 | 0 | 0 | 0 | 0 | 0 | 0 | 1681777.4609 | 1274226.6639 | 353595.0724 | 0 | 0 | 0 | 0 | 0 | 0 | 0 | 0 | 0 | 0 | 0 | 0 | 0 | 0 | -344481.3741 | 9702.4379 | 0 | 0 | 0 | 0 | 0 | 0 | 0 | 0 | 0
2016-02-18 03:00 | 39.4168 | 124754.647 | 0 | 0 | 0 | 0 | 0 | 459573 | 0 | 0 | 0 | 0 | 0 | 0 | 0 | 0 | 0 | 0 | 1361409.783 | 1281988.6142 | 353595.0724 | 0 | 0 | 0 | 0 | 0 | 0 | 0 | 0 | 0 | 0 | 0 | 0 | 0 | 0 | -344481.3741 | 9702.4379 | 0 | 0 | 0 | 0 | 0 | 0 | 0 | 0 | 0
2016-02-18 04:00 | 1.9478 | 102420.116 | 0 | 0 | 0 | 0 | 0 | 437201 | 0 | 0 | 0 | 0 | 0 | 0 | 0 | 0 | 0 | 0 | 1041042.1051 | 1289750.5645 | 353595.0724 | 0 | 0 | 0 | 0 | 0 | 0 | 0 | 0 | 0 | 0 | 0 | 0 | 0 | 0 | -344481.3741 | 9702.4379 | 0 | 0 | 0 | 0 | 0 | 0 | 0 | 0 | 0
2016-02-18 05:00 | 0 | 728098.4227 | 0 | 0 | 0 | 0 | 0 | 418285 | 0 | 0 | 0 | 0 | 0 | 0 | 0 | 0 | 0 | 0 | 1320145.3209 | 1297512.5148 | 353595.0724 | 0 | 0 | 0 | 0 | 0 | 0 | 0 | 0 | 0 | 0 | 0 | 0 | 0 | 0 | 300110.9848 | 9702.4379 | 0 | 0 | 0 | 0 | 0 | 0 | 0 | 0 | 0
2016-02-18 06:00 | 0 | 730068.0741 | 0 | 0 | 0 | 0 | 0 | 406299 | 0 | 0 | 0 | 0 | 0 | 0 | 0 | 0 | 0 | 0 | 1612227.2926 | 1305274.4651 | 353595.0724 | 0 | 0 | 0 | 0 | 0 | 0 | 0 | 0 | 0 | 0 | 0 | 0 | 0 | 0 | 314066.6362 | 9702.4379 | 0 | 0 | 0 | 0 | 0 | 0 | 0 | 0 | 0
2016-02-18 07:00 | 0 | 64536.0638 | 0 | 0 | 0 | 0 | 0 | 399315 | 0 | 0 | 0 | 0 | 0 | 0 | 0 | 0 | 0 | 0 | 1291859.6147 | 1313036.4155 | 353595.0724 | 0 | 0 | 0 | 0 | 0 | 0 | 0 | 0 | 0 | 0 | 0 | 0 | 0 | 0 | -344481.3741 | 9702.4379 | 0 | 0 | 0 | 0 | 0 | 0 | 0 | 0 | 0
2016-02-18 08:00 | 0 | 62902.0638 | 0 | 0 | 0 | 0 | 0 | 397681 | 0 | 0 | 0 | 0 | 0 | 0 | 0 | 0 | 0 | 0 | 971491.9367 | 1320798.3658 | 353595.0724 | 0 | 0 | 0 | 0 | 0 | 0 | 0 | 0 | 0 | 0 | 0 | 0 | 0 | 0 | -344481.3741 | 9702.4379 | 0 | 0 | 0 | 0 | 0 | 0 | 0 | 0 | 0
2016-02-18 09:00 | 0 | 744219.9485 | 0 | 0 | 0 | 0 | 0 | 401207 | 0 | 0 | 0 | 0 | 0 | 0 | 0 | 0 | 0 | 0 | 1281470.7116 | 1328560.3161 | 353595.0724 | 0 | 0 | 0 | 0 | 0 | 0 | 0 | 0 | 0 | 0 | 0 | 0 | 0 | 0 | 333310.5106 | 9702.4379 | 0 | 0 | 0 | 0 | 0 | 0 | 0 | 0 | 0
2016-02-18 10:00 | 0 | 81548.0638 | 0 | 0 | 0 | 0 | 0 | 416327 | 0 | 0 | 0 | 0 | 0 | 0 | 0 | 0 | 0 | 0 | 961103.0337 | 1336322.2664 | 353595.0724 | 0 | 0 | 0 | 0 | 0 | 0 | 0 | 0 | 0 | 0 | 0 | 0 | 0 | 0 | -344481.3741 | 9702.4379 | 0 | 0 | 0 | 0 | 0 | 0 | 0 | 0 | 0
2016-02-18 11:00 | 0 | 115565.0638 | 0 | 0 | 0 | 0 | 0 | 450344 | 0 | 0 | 0 | 0 | 0 | 0 | 0 | 0 | 0 | 0 | 640735.3558 | 1344084.2167 | 353595.0724 | 0 | 0 | 0 | 0 | 0 | 0 | 0 | 0 | 0 | 0 | 0 | 0 | 0 | 0 | -344481.3741 | 9702.4379 | 0 | 0 | 0 | 0 | 0 | 0 | 0 | 0 | 0
2016-02-18 12:00 | 0 | 143870.0638 | 0 | 0 | 0 | 0 | 0 | 478649 | 0 | 0 | 0 | 0 | 0 | 0 | 0 | 0 | 0 | 0 | 320367.6779 | 1351846.167 | 353595.0724 | 0 | 0 | 0 | 0 | 0 | 0 | 0 | 0 | 0 | 0 | 0 | 0 | 0 | 0 | -344481.3741 | 9702.4379 | 0 | 0 | 0 | 0 | 0 | 0 | 0 | 0 | 0
2016-02-18 13:00 | 1339.1604 | 146347.9034 | 0 | 0 | 0 | 0 | 0 | 482466 | 0 | 0 | 0 | 0 | 0 | 0 | 0 | 0 | 0 | 0 | 0 | 1359608.1174 | 353595.0724 | 0 | 0 | 0 | 0 | 0 | 0 | 0 | 0 | 0 | 0 | 0 | 0 | 0 | 0 | -344481.3741 | 9702.4379 | 0 | 0 | 0 | 0 | 0 | 0 | 0 | 0 | 0
2016-02-18 14:00 | 115388.2946 | 370198.1433 | 0 | 0 | 0 | 0 | 0 | 475884 | 0 | 0 | 0 | 0 | 0 | 0 | 0 | 0 | 0 | 0 | 0 | 1367370.0677 | 353595.0724 | 0 | 0 | 0 | 0 | 0 | 0 | 0 | 0 | 0 | 0 | 0 | 0 | 0 | 0 | 0 | 9702.4379 | 0 | 0 | 0 | 0 | 0 | 0 | 0 | 0 | 0
2016-02-18 15:00 | 346055.87 | 132260.5679 | 0 | 0 | 0 | 0 | 0 | 468614 | 0 | 0 | 0 | 0 | 0 | 0 | 0 | 0 | 0 | 0 | 0 | 1375132.018 | 353595.0724 | 0 | 0 | 0 | 0 | 0 | 0 | 0 | 0 | 0 | 0 | 0 | 0 | 0 | 0 | 0 | 9702.4379 | 0 | 0 | 0 | 0 | 0 | 0 | 0 | 0 | 0
2016-02-18 16:00 | 511853.3091 | 0 | 0 | 0 | 0 | 0 | 0 | 460316 | 0 | 0 | 0 | 0 | 0 | 0 | 0 | 0 | 0 | 0 | 38906.4302 | 1382893.9683 | 353595.0724 | 0 | 0 | 0 | 0 | 0 | 0 | 0 | 0 | 0 | 0 | 0 | 0 | 0 | 0 | 41834.8712 | 9702.4379 | 0 | 0 | 0 | 0 | 0 | 0 | 0 | 0 | 0
2016-02-18 17:00 | 623081.2381 | 0 | 0 | 0 | 0 | 0 | 0 | 452277 | 0 | 0 | 0 | 0 | 0 | 0 | 0 | 0 | 0 | 0 | 188731.1044 | 1390655.9186 | 353595.0724 | 0 | 0 | 0 | 0 | 0 | 0 | 0 | 0 | 0 | 0 | 0 | 0 | 0 | 0 | 161101.8002 | 9702.4379 | 0 | 0 | 0 | 0 | 0 | 0 | 0 | 0 | 0
2016-02-18 18:00 | 685342.0116 | 0 | 0 | 0 | 0 | 0 | 0 | 446581 | 0 | 0 | 0 | 0 | 0 | 0 | 0 | 0 | 0 | 0 | 401755.5779 | 1398417.8689 | 353595.0724 | 0 | 0 | 0 | 0 | 0 | 0 | 0 | 0 | 0 | 0 | 0 | 0 | 0 | 0 | 229058.5737 | 9702.4379 | 0 | 0 | 0 | 0 | 0 | 0 | 0 | 0 | 0
2016-02-18 19:00 | 736270.6484 | 0 | 0 | 0 | 0 | 0 | 0 | 442689 | 0 | 0 | 0 | 0 | 0 | 0 | 0 | 0 | 0 | 0 | 665763.2437 | 1406179.8192 | 353595.0724 | 0 | 0 | 0 | 0 | 0 | 0 | 0 | 0 | 0 | 0 | 0 | 0 | 0 | 0 | 283879.2105 | 9702.4379 | 0 | 0 | 0 | 0 | 0 | 0 | 0 | 0 | 0
2016-02-18 20:00 | 809489.3499 | 0 | 0 | 0 | 0 | 0 | 0 | 440034 | 0 | 0 | 0 | 0 | 0 | 0 | 0 | 0 | 0 | 0 | 986130.9216 | 1413941.7696 | 368713.8949 | 0 | 0 | 0 | 0 | 0 | 0 | 0 | 0 | 0 | 0 | 0 | 0 | 0 | 0 | 344481.3741 | 9702.4379 | 0 | 15271.5379 | 0 | 0 | 0 | 0 | 0 | 0 | 0
2016-02-18 21:00 | 843339.9306 | 0 | 0 | 0 | 0 | 0 | 0 | 441636 | 0 | 0 | 0 | 0 | 0 | 0 | 0 | 0 | 0 | 0 | 1306498.5995 | 1421703.7199 | 415758.8124 | 0 | 0 | 0 | 0 | 0 | 0 | 0 | 0 | 0 | 0 | 0 | 0 | 0 | 0 | 344481.3741 | 9702.4379 | 0 | 47520.1187 | 0 | 0 | 0 | 0 | 0 | 0 | 0
2016-02-18 22:00 | 779342.0063 | 0 | 0 | 0 | 0 | 0 | 0 | 450288 | 0 | 0 | 0 | 0 | 0 | 0 | 0 | 0 | 0 | 0 | 1603495.5581 | 1429465.6702 | 415758.8124 | 0 | 0 | 0 | 0 | 0 | 0 | 0 | 0 | 0 | 0 | 0 | 0 | 0 | 0 | 319351.5684 | 9702.4379 | 0 | 0 | 0 | 0 | 0 | 0 | 0 | 0 | 0
2016-02-18 23:00 | 361327.3194 | 0 | 0 | 0 | 0 | 0 | 0 | 467437 | 0 | 0 | 0 | 0 | 0 | 0 | 0 | 0 | 0 | 0 | 1495790.2879 | 1437227.6205 | 415758.8124 | 0 | 0 | 0 | 0 | 0 | 0 | 0 | 0 | 0 | 0 | 0 | 0 | 0 | 0 | -115812.1185 | 9702.4379 | 0 | 0 | 0 | 0 | 0 | 0 | 0 | 0 | 0
2016-02-19 | 23444.317 | 121886.7468 | 0 | 0 | 0 | 0 | 0 | 480110 | 0 | 0 | 0 | 0 | 0 | 0 | 0 | 0 | 0 | 0 | 1175422.61 | 1444989.5708 | 415758.8124 | 0 | 0 | 0 | 0 | 0 | 0 | 0 | 0 | 0 | 0 | 0 | 0 | 0 | 0 | -344481.3741 | 9702.4379 | 0 | 0 | 0 | 0 | 0 | 0 | 0 | 0 | 0
2016-02-19 01:00 | 1216.2523 | 146110.8115 | 0 | 0 | 0 | 0 | 0 | 482106 | 0 | 0 | 0 | 0 | 0 | 0 | 0 | 0 | 0 | 0 | 855054.9321 | 1452751.5211 | 415758.8124 | 0 | 0 | 0 | 0 | 0 | 0 | 0 | 0 | 0 | 0 | 0 | 0 | 0 | 0 | -344481.3741 | 9702.4379 | 0 | 0 | 0 | 0 | 0 | 0 | 0 | 0 | 0
2016-02-19 02:00 | 516.2856 | 253129.995 | 0 | 0 | 0 | 0 | 0 | 474395 | 0 | 0 | 0 | 0 | 0 | 0 | 0 | 0 | 0 | 0 | 640735.3558 | 1460513.4715 | 415758.8124 | 0 | 0 | 0 | 0 | 0 | 0 | 0 | 0 | 0 | 0 | 0 | 0 | 0 | 0 | -230451.1573 | 9702.4379 | 0 | 0 | 0 | 0 | 0 | 0 | 0 | 0 | 0
2016-02-19 03:00 | 59.931 | 122443.1328 | 0 | 0 | 0 | 0 | 0 | 457282 | 0 | 0 | 0 | 0 | 0 | 0 | 0 | 0 | 0 | 0 | 320367.6779 | 1468275.4218 | 415758.8124 | 0 | 0 | 0 | 0 | 0 | 0 | 0 | 0 | 0 | 0 | 0 | 0 | 0 | 0 | -344481.3741 | 9702.4379 | 0 | 0 | 0 | 0 | 0 | 0 | 0 | 0 | 0
2016-02-19 04:00 | 2.1692 | 99340.8946 | 0 | 0 | 0 | 0 | 0 | 434122 | 0 | 0 | 0 | 0 | 0 | 0 | 0 | 0 | 0 | 0 | 0 | 1476037.3721 | 415758.8124 | 0 | 0 | 0 | 0 | 0 | 0 | 0 | 0 | 0 | 0 | 0 | 0 | 0 | 0 | -344481.3741 | 9702.4379 | 0 | 0 | 0 | 0 | 0 | 0 | 0 | 0 | 0
2016-02-19 05:00 | 0 | 768719.812 | 0 | 0 | 0 | 0 | 0 | 414536 | 0 | 0 | 0 | 0 | 0 | 0 | 0 | 0 | 0 | 0 | 320367.6779 | 1483799.3224 | 415758.8124 | 0 | 0 | 0 | 0 | 0 | 0 | 0 | 0 | 0 | 0 | 0 | 0 | 0 | 0 | 344481.3741 | 9702.4379 | 0 | 0 | 0 | 0 | 0 | 0 | 0 | 0 | 0
2016-02-19 06:00 | 0 | 67249.0638 | 0 | 0 | 0 | 0 | 0 | 402028 | 0 | 0 | 0 | 0 | 0 | 0 | 0 | 0 | 0 | 0 | 0 | 1491561.2727 | 415758.8124 | 0 | 0 | 0 | 0 | 0 | 0 | 0 | 0 | 0 | 0 | 0 | 0 | 0 | 0 | -344481.3741 | 9702.4379 | 0 | 0 | 0 | 0 | 0 | 0 | 0 | 0 | 0
2016-02-19 07:00 | 0 | 747580.812 | 0 | 0 | 0 | 0 | 0 | 393397 | 0 | 0 | 0 | 0 | 0 | 0 | 0 | 0 | 0 | 0 | 320367.6779 | 1499323.223 | 415758.8124 | 0 | 0 | 0 | 0 | 0 | 0 | 0 | 0 | 0 | 0 | 0 | 0 | 0 | 0 | 344481.3741 | 9702.4379 | 0 | 0 | 0 | 0 | 0 | 0 | 0 | 0 | 0
2016-02-19 08:00 | 0 | 54275.0638 | 0 | 0 | 0 | 0 | 0 | 389054 | 0 | 0 | 0 | 0 | 0 | 0 | 0 | 0 | 0 | 0 | 0 | 1507085.1734 | 415758.8124 | 0 | 0 | 0 | 0 | 0 | 0 | 0 | 0 | 0 | 0 | 0 | 0 | 0 | 0 | -344481.3741 | 9702.4379 | 0 | 0 | 0 | 0 | 0 | 0 | 0 | 0 | 0
2016-02-19 09:00 | 0 | 401412.4379 | 0 | 0 | 0 | 0 | 0 | 391710 | 0 | 0 | 0 | 0 | 0 | 0 | 0 | 0 | 0 | 0 | 0 | 1514847.1237 | 415758.8124 | 0 | 0 | 0 | 0 | 0 | 0 | 0 | 0 | 0 | 0 | 0 | 0 | 0 | 0 | 0 | 9702.4379 | 0 | 0 | 0 | 0 | 0 | 0 | 0 | 0 | 0
2016-02-19 10:00 | 0 | 415122.4379 | 0 | 0 | 0 | 0 | 0 | 405420 | 0 | 0 | 0 | 0 | 0 | 0 | 0 | 0 | 0 | 0 | 0 | 1522609.074 | 415758.8124 | 0 | 0 | 0 | 0 | 0 | 0 | 0 | 0 | 0 | 0 | 0 | 0 | 0 | 0 | 0 | 9702.4379 | 0 | 0 | 0 | 0 | 0 | 0 | 0 | 0 | 0
2016-02-19 11:00 | 0 | 789353.812 | 0 | 0 | 0 | 0 | 0 | 435170 | 0 | 0 | 0 | 0 | 0 | 0 | 0 | 0 | 0 | 0 | 320367.6779 | 1530371.0243 | 415758.8124 | 0 | 0 | 0 | 0 | 0 | 0 | 0 | 0 | 0 | 0 | 0 | 0 | 0 | 0 | 344481.3741 | 9702.4379 | 0 | 0 | 0 | 0 | 0 | 0 | 0 | 0 | 0
2016-02-19 12:00 | 0 | 768729.5623 | 0 | 0 | 0 | 0 | 0 | 460531 | 0 | 0 | 0 | 0 | 0 | 0 | 0 | 0 | 0 | 0 | 597969.0736 | 1538132.9746 | 415758.8124 | 0 | 0 | 0 | 0 | 0 | 0 | 0 | 0 | 0 | 0 | 0 | 0 | 0 | 0 | 298496.1244 | 9702.4379 | 0 | 0 | 0 | 0 | 0 | 0 | 0 | 0 | 0
2016-02-19 13:00 | 1092.9482 | 171999.0437 | 0 | 0 | 0 | 0 | 0 | 463967 | 0 | 0 | 0 | 0 | 0 | 0 | 0 | 0 | 0 | 0 | 318432.0488 | 1545894.9249 | 415758.8124 | 0 | 0 | 0 | 0 | 0 | 0 | 0 | 0 | 0 | 0 | 0 | 0 | 0 | 0 | -300577.4461 | 9702.4379 | 0 | 0 | 0 | 0 | 0 | 0 | 0 | 0 | 0
2016-02-19 14:00 | 128133.3854 | 0 | 0 | 0 | 0 | 0 | 0 | 460831 | 0 | 0 | 0 | 0 | 0 | 0 | 0 | 0 | 0 | 0 | 0 | 1553656.8753 | 415758.8124 | 0 | 0 | 0 | 0 | 0 | 0 | 0 | 0 | 0 | 0 | 0 | 0 | 0 | 0 | -342400.0525 | 9702.4379 | 0 | 0 | 0 | 0 | 0 | 0 | 0 | 0 | 0
2016-02-19 15:00 | 466450.7974 | 651.6405 | 0 | 0 | 0 | 0 | 0 | 457400 | 0 | 0 | 0 | 0 | 0 | 0 | 0 | 0 | 0 | 0 | 0 | 1561418.8256 | 415758.8124 | 0 | 0 | 0 | 0 | 0 | 0 | 0 | 0 | 0 | 0 | 0 | 0 | 0 | 0 | 0 | 9702.4379 | 0 | 0 | 0 | 0 | 0 | 0 | 0 | 0 | 0
2016-02-19 16:00 | 676950.9399 | 0 | 0 | 0 | 0 | 0 | 0 | 450971 | 0 | 0 | 0 | 0 | 0 | 0 | 0 | 0 | 0 | 0 | 201138.0769 | 1569180.7759 | 415758.8124 | 0 | 0 | 0 | 0 | 0 | 0 | 0 | 0 | 0 | 0 | 0 | 0 | 0 | 0 | 216277.502 | 9702.4379 | 0 | 0 | 0 | 0 | 0 | 0 | 0 | 0 | 0
2016-02-19 17:00 | 746269.0687 | 0 | 0 | 0 | 0 | 0 | 0 | 444834 | 0 | 0 | 0 | 0 | 0 | 0 | 0 | 0 | 0 | 0 | 472449.4235 | 1576942.7262 | 415758.8124 | 0 | 0 | 0 | 0 | 0 | 0 | 0 | 0 | 0 | 0 | 0 | 0 | 0 | 0 | 291732.6308 | 9702.4379 | 0 | 0 | 0 | 0 | 0 | 0 | 0 | 0 | 0
2016-02-19 18:00 | 766065.647 | 0 | 0 | 0 | 0 | 0 | 0 | 439677 | 0 | 0 | 0 | 0 | 0 | 0 | 0 | 0 | 0 | 0 | 766967.5979 | 1584704.6765 | 415758.8124 | 0 | 0 | 0 | 0 | 0 | 0 | 0 | 0 | 0 | 0 | 0 | 0 | 0 | 0 | 316686.2091 | 9702.4379 | 0 | 0 | 0 | 0 | 0 | 0 | 0 | 0 | 0
2016-02-19 19:00 | 813487.8142 | 0 | 0 | 0 | 0 | 0 | 0 | 436715 | 0 | 0 | 0 | 0 | 0 | 0 | 0 | 0 | 0 | 0 | 1087335.2759 | 1592466.6268 | 438121.9246 | 0 | 0 | 0 | 0 | 0 | 0 | 0 | 0 | 0 | 0 | 0 | 0 | 0 | 0 | 344481.3741 | 9702.4379 | 0 | 22589.0022 | 0 | 0 | 0 | 0 | 0 | 0 | 0
2016-02-19 20:00 | 862391.9712 | 0 | 0 | 0 | 0 | 0 | 0 | 434312 | 0 | 0 | 0 | 0 | 0 | 0 | 0 | 0 | 0 | 0 | 1407702.9538 | 1600228.5772 | 511279.1222 | 0 | 0 | 0 | 0 | 0 | 0 | 0 | 0 | 0 | 0 | 0 | 0 | 0 | 0 | 344481.3741 | 9702.4379 | 0 | 73896.1592 | 0 | 0 | 0 | 0 | 0 | 0 | 0
2016-02-19 21:00 | 861910.9712 | 0 | 0 | 0 | 0 | 0 | 0 | 433831 | 0 | 0 | 0 | 0 | 0 | 0 | 0 | 0 | 0 | 0 | 1728070.6317 | 1607990.5275 | 584436.3198 | 0 | 0 | 0 | 0 | 0 | 0 | 0 | 0 | 0 | 0 | 0 | 0 | 0 | 0 | 344481.3741 | 9702.4379 | 0 | 73896.1592 | 0 | 0 | 0 | 0 | 0 | 0 | 0
2016-02-19 22:00 | 825934.1705 | 0 | 0 | 0 | 0 | 0 | 0 | 438853 | 0 | 0 | 0 | 0 | 0 | 0 | 0 | 0 | 0 | 0 | 2048438.3096 | 1615752.4778 | 617004.7047 | 0 | 0 | 0 | 0 | 0 | 0 | 0 | 0 | 0 | 0 | 0 | 0 | 0 | 0 | 344481.3741 | 9702.4379 | 0 | 32897.3585 | 0 | 0 | 0 | 0 | 0 | 0 | 0
2016-02-19 23:00 | 407659.856 | 0 | 0 | 0 | 0 | 0 | 0 | 448325 | 0 | 0 | 0 | 0 | 0 | 0 | 0 | 0 | 0 | 0 | 2001596.4584 | 1623514.4281 | 617004.7047 | 0 | 0 | 0 | 0 | 0 | 0 | 0 | 0 | 0 | 0 | 0 | 0 | 0 | 0 | -50367.5819 | 9702.4379 | 0 | 0 | 0 | 0 | 0 | 0 | 0 | 0 | 0
2016-02-20 | 22910.901 | 96013.1628 | 0 | 0 | 0 | 0 | 0 | 453703 | 0 | 0 | 0 | 0 | 0 | 0 | 0 | 0 | 0 | 0 | 1681228.7805 | 1631276.3784 | 617004.7047 | 0 | 0 | 0 | 0 | 0 | 0 | 0 | 0 | 0 | 0 | 0 | 0 | 0 | 0 | -344481.3741 | 9702.4379 | 0 | 0 | 0 | 0 | 0 | 0 | 0 | 0 | 0
2016-02-20 01:00 | 1241.771 | 105113.8549 | 0 | 0 | 0 | 0 | 0 | 450837 | 0 | 0 | 0 | 0 | 0 | 0 | 0 | 0 | 0 | 0 | 1360861.1026 | 1631276.3784 | 617004.7047 | 0 | 0 | 0 | 0 | 0 | 0 | 0 | 0 | 0 | 0 | 0 | 0 | 0 | 0 | -344481.3741 | 0 | 0 | 0 | 0 | 0 | 0 | 0 | 0 | 0 | 0
2016-02-20 02:00 | 533.9067 | 106929.1571 | 0 | 0 | 0 | 0 | 0 | 442242 | 0 | 0 | 0 | 0 | 0 | 0 | 0 | 0 | 0 | 0 | 1040493.4247 | 1639038.3287 | 617004.7047 | 0 | 0 | 0 | 0 | 0 | 0 | 0 | 0 | 0 | 0 | 0 | 0 | 0 | 0 | -344481.3741 | 9702.4379 | 0 | 0 | 0 | 0 | 0 | 0 | 0 | 0 | 0
2016-02-20 03:00 | 47.492 | 93019.5718 | 0 | 0 | 0 | 0 | 0 | 427846 | 0 | 0 | 0 | 0 | 0 | 0 | 0 | 0 | 0 | 0 | 720125.7468 | 1646800.2791 | 617004.7047 | 0 | 0 | 0 | 0 | 0 | 0 | 0 | 0 | 0 | 0 | 0 | 0 | 0 | 0 | -344481.3741 | 9702.4379 | 0 | 0 | 0 | 0 | 0 | 0 | 0 | 0 | 0
2016-02-20 04:00 | 1.4791 | 595704.6177 | 0 | 0 | 0 | 0 | 0 | 408070 | 0 | 0 | 0 | 0 | 0 | 0 | 0 | 0 | 0 | 0 | 885604.0496 | 1654562.2294 | 617004.7047 | 0 | 0 | 0 | 0 | 0 | 0 | 0 | 0 | 0 | 0 | 0 | 0 | 0 | 0 | 177933.6589 | 9702.4379 | 0 | 0 | 0 | 0 | 0 | 0 | 0 | 0 | 0
2016-02-20 05:00 | 0 | 53798.0638 | 0 | 0 | 0 | 0 | 0 | 388577 | 0 | 0 | 0 | 0 | 0 | 0 | 0 | 0 | 0 | 0 | 565236.3717 | 1662324.1797 | 617004.7047 | 0 | 0 | 0 | 0 | 0 | 0 | 0 | 0 | 0 | 0 | 0 | 0 | 0 | 0 | -344481.3741 | 9702.4379 | 0 | 0 | 0 | 0 | 0 | 0 | 0 | 0 | 0
2016-02-20 06:00 | 0 | 548617.5846 | 0 | 0 | 0 | 0 | 0 | 373572 | 0 | 0 | 0 | 0 | 0 | 0 | 0 | 0 | 0 | 0 | 719005.4981 | 1670086.13 | 617004.7047 | 0 | 0 | 0 | 0 | 0 | 0 | 0 | 0 | 0 | 0 | 0 | 0 | 0 | 0 | 165343.1467 | 9702.4379 | 0 | 0 | 0 | 0 | 0 | 0 | 0 | 0 | 0
2016-02-20 07:00 | 0 | 523458.1641 | 0 | 0 | 0 | 0 | 0 | 362627 | 0 | 0 | 0 | 0 | 0 | 0 | 0 | 0 | 0 | 0 | 859555.2135 | 1677848.0803 | 617004.7047 | 0 | 0 | 0 | 0 | 0 | 0 | 0 | 0 | 0 | 0 | 0 | 0 | 0 | 0 | 151128.7262 | 9702.4379 | 0 | 0 | 0 | 0 | 0 | 0 | 0 | 0 | 0
2016-02-20 08:00 | 0 | 490476.9612 | 0 | 0 | 0 | 0 | 0 | 356552 | 0 | 0 | 0 | 0 | 0 | 0 | 0 | 0 | 0 | 0 | 975082.1602 | 1685610.0306 | 617004.7047 | 0 | 0 | 0 | 0 | 0 | 0 | 0 | 0 | 0 | 0 | 0 | 0 | 0 | 0 | 124222.5233 | 9702.4379 | 0 | 0 | 0 | 0 | 0 | 0 | 0 | 0 | 0
2016-02-20 09:00 | 0 | 485888.7948 | 0 | 0 | 0 | 0 | 0 | 354018 | 0 | 0 | 0 | 0 | 0 | 0 | 0 | 0 | 0 | 0 | 1088698.7321 | 1693371.9809 | 617004.7047 | 0 | 0 | 0 | 0 | 0 | 0 | 0 | 0 | 0 | 0 | 0 | 0 | 0 | 0 | 122168.3569 | 9702.4379 | 0 | 0 | 0 | 0 | 0 | 0 | 0 | 0 | 0
2016-02-20 10:00 | 0 | 426968.9005 | 0 | 0 | 0 | 0 | 0 | 356351 | 0 | 0 | 0 | 0 | 0 | 0 | 0 | 0 | 0 | 0 | 1145350.1123 | 1701133.9313 | 617004.7047 | 0 | 0 | 0 | 0 | 0 | 0 | 0 | 0 | 0 | 0 | 0 | 0 | 0 | 0 | 60915.4626 | 9702.4379 | 0 | 0 | 0 | 0 | 0 | 0 | 0 | 0 | 0
2016-02-20 11:00 | 0 | 31140.0638 | 0 | 0 | 0 | 0 | 0 | 365919 | 0 | 0 | 0 | 0 | 0 | 0 | 0 | 0 | 0 | 0 | 824982.4344 | 1708895.8816 | 617004.7047 | 0 | 0 | 0 | 0 | 0 | 0 | 0 | 0 | 0 | 0 | 0 | 0 | 0 | 0 | -344481.3741 | 9702.4379 | 0 | 0 | 0 | 0 | 0 | 0 | 0 | 0 | 0
2016-02-20 12:00 | 0 | 358765.6195 | 0 | 0 | 0 | 0 | 0 | 377725 | 0 | 0 | 0 | 0 | 0 | 0 | 0 | 0 | 0 | 0 | 798326.9433 | 1716657.8319 | 617004.7047 | 0 | 0 | 0 | 0 | 0 | 0 | 0 | 0 | 0 | 0 | 0 | 0 | 0 | 0 | -28661.8184 | 9702.4379 | 0 | 0 | 0 | 0 | 0 | 0 | 0 | 0 | 0
2016-02-20 13:00 | 1417.1704 | 330650.2142 | 0 | 0 | 0 | 0 | 0 | 389961 | 0 | 0 | 0 | 0 | 0 | 0 | 0 | 0 | 0 | 0 | 735462.6137 | 1724419.7822 | 617004.7047 | 0 | 0 | 0 | 0 | 0 | 0 | 0 | 0 | 0 | 0 | 0 | 0 | 0 | 0 | -67596.0533 | 9702.4379 | 0 | 0 | 0 | 0 | 0 | 0 | 0 | 0 | 0
2016-02-20 14:00 | 139841.4403 | 138606.6952 | 0 | 0 | 0 | 0 | 0 | 399954 | 0 | 0 | 0 | 0 | 0 | 0 | 0 | 0 | 0 | 0 | 613438.8925 | 1732181.7325 | 617004.7047 | 0 | 0 | 0 | 0 | 0 | 0 | 0 | 0 | 0 | 0 | 0 | 0 | 0 | 0 | -131208.3024 | 9702.4379 | 0 | 0 | 0 | 0 | 0 | 0 | 0 | 0 | 0
2016-02-20 15:00 | 488111.8273 | 0 | 0 | 0 | 0 | 0 | 0 | 403739 | 0 | 0 | 0 | 0 | 0 | 0 | 0 | 0 | 0 | 0 | 682882.3547 | 1739943.6828 | 617004.7047 | 0 | 0 | 0 | 0 | 0 | 0 | 0 | 0 | 0 | 0 | 0 | 0 | 0 | 0 | 74670.3894 | 9702.4379 | 0 | 0 | 0 | 0 | 0 | 0 | 0 | 0 | 0
2016-02-20 16:00 | 703270.9268 | 0 | 0 | 0 | 0 | 0 | 0 | 402616 | 0 | 0 | 0 | 0 | 0 | 0 | 0 | 0 | 0 | 0 | 953468.1693 | 1747705.6332 | 617004.7047 | 0 | 0 | 0 | 0 | 0 | 0 | 0 | 0 | 0 | 0 | 0 | 0 | 0 | 0 | 290952.4889 | 9702.4379 | 0 | 0 | 0 | 0 | 0 | 0 | 0 | 0 | 0
2016-02-20 17:00 | 768942.6958 | 0 | 0 | 0 | 0 | 0 | 0 | 399046 | 0 | 0 | 0 | 0 | 0 | 0 | 0 | 0 | 0 | 0 | 1273835.8472 | 1755467.5835 | 632560.4597 | 0 | 0 | 0 | 0 | 0 | 0 | 0 | 0 | 0 | 0 | 0 | 0 | 0 | 0 | 344481.3741 | 9702.4379 | 0 | 15712.8838 | 0 | 0 | 0 | 0 | 0 | 0 | 0
2016-02-20 18:00 | 813358.6808 | 0 | 0 | 0 | 0 | 0 | 0 | 394304 | 0 | 0 | 0 | 0 | 0 | 0 | 0 | 0 | 0 | 0 | 1594203.5251 | 1763229.5338 | 696782.6199 | 0 | 0 | 0 | 0 | 0 | 0 | 0 | 0 | 0 | 0 | 0 | 0 | 0 | 0 | 344481.3741 | 9702.4379 | 0 | 64870.8689 | 0 | 0 | 0 | 0 | 0 | 0 | 0
2016-02-20 19:00 | 817259.9712 | 0 | 0 | 0 | 0 | 0 | 0 | 389180 | 0 | 0 | 0 | 0 | 0 | 0 | 0 | 0 | 0 | 0 | 1914571.203 | 1770991.4841 | 769939.8175 | 0 | 0 | 0 | 0 | 0 | 0 | 0 | 0 | 0 | 0 | 0 | 0 | 0 | 0 | 344481.3741 | 9702.4379 | 0 | 73896.1592 | 0 | 0 | 0 | 0 | 0 | 0 | 0
2016-02-20 20:00 | 813352.9712 | 0 | 0 | 0 | 0 | 0 | 0 | 385273 | 0 | 0 | 0 | 0 | 0 | 0 | 0 | 0 | 0 | 0 | 2234938.8809 | 1778753.4344 | 843097.0151 | 0 | 0 | 0 | 0 | 0 | 0 | 0 | 0 | 0 | 0 | 0 | 0 | 0 | 0 | 344481.3741 | 9702.4379 | 0 | 73896.1592 | 0 | 0 | 0 | 0 | 0 | 0 | 0
2016-02-20 21:00 | 812885.9712 | 0 | 0 | 0 | 0 | 0 | 0 | 384806 | 0 | 0 | 0 | 0 | 0 | 0 | 0 | 0 | 0 | 0 | 2555306.5588 | 1786515.3847 | 916254.2127 | 0 | 0 | 0 | 0 | 0 | 0 | 0 | 0 | 0 | 0 | 0 | 0 | 0 | 0 | 344481.3741 | 9702.4379 | 0 | 73896.1592 | 0 | 0 | 0 | 0 | 0 | 0 | 0
2016-02-20 22:00 | 817192.215 | 0 | 0 | 0 | 0 | 0 | 0 | 389641 | 0 | 0 | 0 | 0 | 0 | 0 | 0 | 0 | 0 | 0 | 2875674.2367 | 1794277.3351 | 988887.9417 | 0 | 0 | 0 | 0 | 0 | 0 | 0 | 0 | 0 | 0 | 0 | 0 | 0 | 0 | 344481.3741 | 9702.4379 | 0 | 73367.403 | 0 | 0 | 0 | 0 | 0 | 0 | 0
2016-02-20 23:00 | 388468.6824 | 23655.7555 | 0 | 0 | 0 | 0 | 0 | 402422 | 0 | 0 | 0 | 0 | 0 | 0 | 0 | 0 | 0 | 0 | 2875674.2367 | 1802039.2854 | 988887.9417 | 0 | 0 | 0 | 0 | 0 | 0 | 0 | 0 | 0 | 0 | 0 | 0 | 0 | 0 | 0 | 9702.4379 | 0 | 0 | 0 | 0 | 0 | 0 | 0 | 0 | 0
2016-02-21 | 25336.5913 | 232412.2463 | 0 | 0 | 0 | 0 | 0 | 410711 | 0 | 0 | 0 | 0 | 0 | 0 | 0 | 0 | 0 | 0 | 2724396.1584 | 1809801.2357 | 988887.9417 | 0 | 0 | 0 | 0 | 0 | 0 | 0 | 0 | 0 | 0 | 0 | 0 | 0 | 0 | -162664.6003 | 9702.4379 | 0 | 0 | 0 | 0 | 0 | 0 | 0 | 0 | 0
2016-02-21 01:00 | 1563.0743 | 251568.2607 | 0 | 0 | 0 | 0 | 0 | 410144 | 0 | 0 | 0 | 0 | 0 | 0 | 0 | 0 | 0 | 0 | 2569351.1127 | 1817563.186 | 988887.9417 | 0 | 0 | 0 | 0 | 0 | 0 | 0 | 0 | 0 | 0 | 0 | 0 | 0 | 0 | -166715.1029 | 9702.4379 | 0 | 0 | 0 | 0 | 0 | 0 | 0 | 0 | 0
2016-02-21 02:00 | 556.6832 | 259167.4401 | 0 | 0 | 0 | 0 | 0 | 404838 | 0 | 0 | 0 | 0 | 0 | 0 | 0 | 0 | 0 | 0 | 2434395.2074 | 1817563.186 | 988887.9417 | 0 | 0 | 0 | 0 | 0 | 0 | 0 | 0 | 0 | 0 | 0 | 0 | 0 | 0 | -145113.8767 | 0 | 0 | 0 | 0 | 0 | 0 | 0 | 0 | 0 | 0
2016-02-21 03:00 | 61.5997 | 263702.4707 | 0 | 0 | 0 | 0 | 0 | 393889 | 0 | 0 | 0 | 0 | 0 | 0 | 0 | 0 | 0 | 0 | 2304355.7556 | 1825325.1363 | 988887.9417 | 0 | 0 | 0 | 0 | 0 | 0 | 0 | 0 | 0 | 0 | 0 | 0 | 0 | 0 | -139827.3676 | 9702.4379 | 0 | 0 | 0 | 0 | 0 | 0 | 0 | 0 | 0
2016-02-21 04:00 | 2.6786 | 43598.3852 | 0 | 0 | 0 | 0 | 0 | 378380 | 0 | 0 | 0 | 0 | 0 | 0 | 0 | 0 | 0 | 0 | 1983988.0777 | 1833087.0866 | 988887.9417 | 0 | 0 | 0 | 0 | 0 | 0 | 0 | 0 | 0 | 0 | 0 | 0 | 0 | 0 | -344481.3741 | 9702.4379 | 0 | 0 | 0 | 0 | 0 | 0 | 0 | 0 | 0
2016-02-21 05:00 | 0 | 17886.6259 | 0 | 0 | 0 | 0 | 0 | 362368 | 0 | 0 | 0 | 0 | 0 | 0 | 0 | 0 | 0 | 0 | 1663620.3997 | 1833087.0866 | 988887.9417 | 0 | 0 | 0 | 0 | 0 | 0 | 0 | 0 | 0 | 0 | 0 | 0 | 0 | 0 | -344481.3741 | 0 | 0 | 0 | 0 | 0 | 0 | 0 | 0 | 0 | 0
2016-02-21 06:00 | 0 | 15166.0638 | 0 | 0 | 0 | 0 | 0 | 349945 | 0 | 0 | 0 | 0 | 0 | 0 | 0 | 0 | 0 | 0 | 1343252.7218 | 1840849.037 | 988887.9417 | 0 | 0 | 0 | 0 | 0 | 0 | 0 | 0 | 0 | 0 | 0 | 0 | 0 | 0 | -344481.3741 | 9702.4379 | 0 | 0 | 0 | 0 | 0 | 0 | 0 | 0 | 0
2016-02-21 07:00 | 0 | 261414.7291 | 0 | 0 | 0 | 0 | 0 | 340082 | 0 | 0 | 0 | 0 | 0 | 0 | 0 | 0 | 0 | 0 | 1261068.8927 | 1848610.9873 | 988887.9417 | 0 | 0 | 0 | 0 | 0 | 0 | 0 | 0 | 0 | 0 | 0 | 0 | 0 | 0 | -88369.7088 | 9702.4379 | 0 | 0 | 0 | 0 | 0 | 0 | 0 | 0 | 0
2016-02-21 08:00 | 0 | 261164.4485 | 0 | 0 | 0 | 0 | 0 | 334957 | 0 | 0 | 0 | 0 | 0 | 0 | 0 | 0 | 0 | 0 | 1183418.5526 | 1856372.9376 | 988887.9417 | 0 | 0 | 0 | 0 | 0 | 0 | 0 | 0 | 0 | 0 | 0 | 0 | 0 | 0 | -83494.9894 | 9702.4379 | 0 | 0 | 0 | 0 | 0 | 0 | 0 | 0 | 0
2016-02-21 09:00 | 0 | 291645.3699 | 0 | 0 | 0 | 0 | 0 | 332892 | 0 | 0 | 0 | 0 | 0 | 0 | 0 | 0 | 0 | 0 | 1136035.9193 | 1864134.8879 | 988887.9417 | 0 | 0 | 0 | 0 | 0 | 0 | 0 | 0 | 0 | 0 | 0 | 0 | 0 | 0 | -50949.068 | 9702.4379 | 0 | 0 | 0 | 0 | 0 | 0 | 0 | 0 | 0
2016-02-21 10:00 | 0 | 73.0638 | 0 | 0 | 0 | 0 | 0 | 334852 | 0 | 0 | 0 | 0 | 0 | 0 | 0 | 0 | 0 | 0 | 815668.2414 | 1871896.8382 | 988887.9417 | 0 | 0 | 0 | 0 | 0 | 0 | 0 | 0 | 0 | 0 | 0 | 0 | 0 | 0 | -344481.3741 | 9702.4379 | 0 | 0 | 0 | 0 | 0 | 0 | 0 | 0 | 0
2016-02-21 11:00 | 0 | 280881.7622 | 0 | 0 | 0 | 0 | 0 | 341609 | 0 | 0 | 0 | 0 | 0 | 0 | 0 | 0 | 0 | 0 | 750168.643 | 1879658.7885 | 988887.9417 | 0 | 0 | 0 | 0 | 0 | 0 | 0 | 0 | 0 | 0 | 0 | 0 | 0 | 0 | -70429.6757 | 9702.4379 | 0 | 0 | 0 | 0 | 0 | 0 | 0 | 0 | 0
2016-02-21 12:00 | 0 | 194449.0864 | 0 | 0 | 0 | 0 | 0 | 351690 | 0 | 0 | 0 | 0 | 0 | 0 | 0 | 0 | 0 | 0 | 594911.3261 | 1887420.7389 | 988887.9417 | 0 | 0 | 0 | 0 | 0 | 0 | 0 | 0 | 0 | 0 | 0 | 0 | 0 | 0 | -166943.3515 | 9702.4379 | 0 | 0 | 0 | 0 | 0 | 0 | 0 | 0 | 0
2016-02-21 13:00 | 778.7421 | 278940.0689 | 0 | 0 | 0 | 0 | 0 | 363583 | 0 | 0 | 0 | 0 | 0 | 0 | 0 | 0 | 0 | 0 | 507894.3631 | 1895182.6892 | 988887.9417 | 0 | 0 | 0 | 0 | 0 | 0 | 0 | 0 | 0 | 0 | 0 | 0 | 0 | 0 | -93566.6269 | 9702.4379 | 0 | 0 | 0 | 0 | 0 | 0 | 0 | 0 | 0
2016-02-21 14:00 | 126196.0397 | 0 | 0 | 0 | 0 | 0 | 0 | 376732 | 0 | 0 | 0 | 0 | 0 | 0 | 0 | 0 | 0 | 0 | 265872.6528 | 1902944.6395 | 988887.9417 | 0 | 0 | 0 | 0 | 0 | 0 | 0 | 0 | 0 | 0 | 0 | 0 | 0 | 0 | -260238.3982 | 9702.4379 | 0 | 0 | 0 | 0 | 0 | 0 | 0 | 0 | 0
2016-02-21 15:00 | 481386.1228 | 235111.0736 | 0 | 0 | 0 | 0 | 0 | 383921 | 0 | 0 | 0 | 0 | 0 | 0 | 0 | 0 | 0 | 0 | 566145.2482 | 1910706.5898 | 988887.9417 | 0 | 0 | 0 | 0 | 0 | 0 | 0 | 0 | 0 | 0 | 0 | 0 | 0 | 0 | 322873.7586 | 9702.4379 | 0 | 0 | 0 | 0 | 0 | 0 | 0 | 0 | 0
2016-02-21 16:00 | 697264.7215 | 0 | 0 | 0 | 0 | 0 | 0 | 387634 | 0 | 0 | 0 | 0 | 0 | 0 | 0 | 0 | 0 | 0 | 845078.552 | 1918468.5401 | 988887.9417 | 0 | 0 | 0 | 0 | 0 | 0 | 0 | 0 | 0 | 0 | 0 | 0 | 0 | 0 | 299928.2836 | 9702.4379 | 0 | 0 | 0 | 0 | 0 | 0 | 0 | 0 | 0
2016-02-21 17:00 | 765483.3507 | 0 | 0 | 0 | 0 | 0 | 0 | 389435 | 0 | 0 | 0 | 0 | 0 | 0 | 0 | 0 | 0 | 0 | 1165446.2299 | 1926230.4904 | 1010533.835 | 0 | 0 | 0 | 0 | 0 | 0 | 0 | 0 | 0 | 0 | 0 | 0 | 0 | 0 | 344481.3741 | 9702.4379 | 0 | 21864.5387 | 0 | 0 | 0 | 0 | 0 | 0 | 0
2016-02-21 18:00 | 799773.0275 | 0 | 0 | 0 | 0 | 0 | 0 | 388620 | 0 | 0 | 0 | 0 | 0 | 0 | 0 | 0 | 0 | 0 | 1485813.9078 | 1933992.4407 | 1066933.3584 | 0 | 0 | 0 | 0 | 0 | 0 | 0 | 0 | 0 | 0 | 0 | 0 | 0 | 0 | 344481.3741 | 9702.4379 | 0 | 56969.2155 | 0 | 0 | 0 | 0 | 0 | 0 | 0
2016-02-21 19:00 | 814826.9712 | 0 | 0 | 0 | 0 | 0 | 0 | 386747 | 0 | 0 | 0 | 0 | 0 | 0 | 0 | 0 | 0 | 0 | 1806181.5857 | 1941754.3911 | 1140090.556 | 0 | 0 | 0 | 0 | 0 | 0 | 0 | 0 | 0 | 0 | 0 | 0 | 0 | 0 | 344481.3741 | 9702.4379 | 0 | 73896.1592 | 0 | 0 | 0 | 0 | 0 | 0 | 0
2016-02-21 20:00 | 814507.9712 | 0 | 0 | 0 | 0 | 0 | 0 | 386428 | 0 | 0 | 0 | 0 | 0 | 0 | 0 | 0 | 0 | 0 | 2126549.2636 | 1949516.3414 | 1213247.7536 | 0 | 0 | 0 | 0 | 0 | 0 | 0 | 0 | 0 | 0 | 0 | 0 | 0 | 0 | 344481.3741 | 9702.4379 | 0 | 73896.1592 | 0 | 0 | 0 | 0 | 0 | 0 | 0
2016-02-21 21:00 | 817310.9712 | 0 | 0 | 0 | 0 | 0 | 0 | 389231 | 0 | 0 | 0 | 0 | 0 | 0 | 0 | 0 | 0 | 0 | 2446916.9415 | 1957278.2917 | 1286404.9512 | 0 | 0 | 0 | 0 | 0 | 0 | 0 | 0 | 0 | 0 | 0 | 0 | 0 | 0 | 344481.3741 | 9702.4379 | 0 | 73896.1592 | 0 | 0 | 0 | 0 | 0 | 0 | 0
2016-02-21 22:00 | 825916.9712 | 0 | 0 | 0 | 0 | 0 | 0 | 397837 | 0 | 0 | 0 | 0 | 0 | 0 | 0 | 0 | 0 | 0 | 2767284.6194 | 1965040.242 | 1359562.1488 | 0 | 0 | 0 | 0 | 0 | 0 | 0 | 0 | 0 | 0 | 0 | 0 | 0 | 0 | 344481.3741 | 9702.4379 | 0 | 73896.1592 | 0 | 0 | 0 | 0 | 0 | 0 | 0
2016-02-21 23:00 | 446449.6439 | 92387.7696 | 0 | 0 | 0 | 0 | 0 | 412587 | 0 | 0 | 0 | 0 | 0 | 0 | 0 | 0 | 0 | 0 | 2875674.2367 | 1972802.1923 | 1359562.1488 | 0 | 0 | 0 | 0 | 0 | 0 | 0 | 0 | 0 | 0 | 0 | 0 | 0 | 0 | 116547.9756 | 9702.4379 | 0 | 0 | 0 | 0 | 0 | 0 | 0 | 0 | 0
2016-02-22 | 28400.0733 | 104641.0315 | 0 | 0 | 0 | 0 | 0 | 424634 | 0 | 0 | 0 | 0 | 0 | 0 | 0 | 0 | 0 | 0 | 2676947.9717 | 1972802.1923 | 1178379.0341 | 0 | 0 | 0 | 0 | 0 | 0 | 0 | 0 | 0 | 0 | 0 | 0 | 0 | 0 | -213684.1559 | 0 | 0 | 0 | 181183.1147 | 0 | 0 | 0 | 0 | 0 | 0
2016-02-22 01:00 | 1575.6233 | 119483.5193 | 0 | 0 | 0 | 0 | 0 | 425052 | 0 | 0 | 0 | 0 | 0 | 0 | 0 | 0 | 0 | 0 | 2466689.7419 | 1972802.1923 | 997195.9194 | 0 | 0 | 0 | 0 | 0 | 0 | 0 | 0 | 0 | 0 | 0 | 0 | 0 | 0 | -226084.1181 | 0 | 0 | 0 | 181183.1147 | 0 | 0 | 0 | 0 | 0 | 0
2016-02-22 02:00 | 445.1419 | 131336.357 | 0 | 0 | 0 | 0 | 0 | 417877 | 0 | 0 | 0 | 0 | 0 | 0 | 0 | 0 | 0 | 0 | 2273076.0534 | 1972802.1923 | 816012.8047 | 0 | 0 | 0 | 0 | 0 | 0 | 0 | 0 | 0 | 0 | 0 | 0 | 0 | 0 | -208186.7618 | 0 | 0 | 0 | 181183.1147 | 0 | 0 | 0 | 0 | 0 | 0
2016-02-22 03:00 | 61.9417 | 137987.3286 | 0 | 0 | 0 | 0 | 0 | 403748 | 0 | 0 | 0 | 0 | 0 | 0 | 0 | 0 | 0 | 0 | 2098431.3624 | 1972802.1923 | 634829.69 | 0 | 0 | 0 | 0 | 0 | 0 | 0 | 0 | 0 | 0 | 0 | 0 | 0 | 0 | -187789.9904 | 0 | 0 | 0 | 181183.1147 | 0 | 0 | 0 | 0 | 0 | 0
2016-02-22 04:00 | 1.5905 | 143358.8888 | 0 | 0 | 0 | 0 | 0 | 384325 | 0 | 0 | 0 | 0 | 0 | 0 | 0 | 0 | 0 | 0 | 1874334.3582 | 1972802.1923 | 634829.69 | 0 | 0 | 0 | 0 | 0 | 0 | 0 | 0 | 0 | 0 | 0 | 0 | 0 | 0 | -240964.5206 | 0 | 0 | 0 | 0 | 0 | 0 | 0 | 0 | 0 | 0
2016-02-22 05:00 | 0 | 150687.3426 | 0 | 0 | 0 | 0 | 0 | 366010 | 0 | 0 | 0 | 0 | 0 | 0 | 0 | 0 | 0 | 0 | 1674084.2868 | 1972802.1923 | 634829.69 | 0 | 0 | 0 | 0 | 0 | 0 | 0 | 0 | 0 | 0 | 0 | 0 | 0 | 0 | -215322.6574 | 0 | 0 | 0 | 0 | 0 | 0 | 0 | 0 | 0 | 0
2016-02-22 06:00 | 0 | 153813.6556 | 0 | 0 | 0 | 0 | 0 | 353139 | 0 | 0 | 0 | 0 | 0 | 0 | 0 | 0 | 0 | 0 | 1488711.7165 | 1972802.1923 | 634829.69 | 0 | 0 | 0 | 0 | 0 | 0 | 0 | 0 | 0 | 0 | 0 | 0 | 0 | 0 | -199325.3444 | 0 | 0 | 0 | 0 | 0 | 0 | 0 | 0 | 0 | 0
2016-02-22 07:00 | 0 | 155751.4342 | 0 | 0 | 0 | 0 | 0 | 344882 | 0 | 0 | 0 | 0 | 0 | 0 | 0 | 0 | 0 | 0 | 1385275.4179 | 1972802.1923 | 453646.5752 | 0 | 0 | 0 | 0 | 0 | 0 | 0 | 0 | 0 | 0 | 0 | 0 | 0 | 0 | -111221.8265 | 0 | 0 | 0 | 181183.1147 | 0 | 0 | 0 | 0 | 0 | 0
2016-02-22 08:00 | 0 | 153462.0247 | 0 | 0 | 0 | 0 | 0 | 341726 | 0 | 0 | 0 | 0 | 0 | 0 | 0 | 0 | 0 | 0 | 1210189.9208 | 1972802.1923 | 453646.5752 | 0 | 0 | 0 | 0 | 0 | 0 | 0 | 0 | 0 | 0 | 0 | 0 | 0 | 0 | -188263.9753 | 0 | 0 | 0 | 0 | 0 | 0 | 0 | 0 | 0 | 0
2016-02-22 09:00 | 0 | 143405.5302 | 0 | 0 | 0 | 0 | 0 | 345837 | 0 | 0 | 0 | 0 | 0 | 0 | 0 | 0 | 0 | 0 | 1094383.7815 | 1972802.1923 | 272463.4605 | 0 | 0 | 0 | 0 | 0 | 0 | 0 | 0 | 0 | 0 | 0 | 0 | 0 | 0 | -124522.7305 | 0 | 0 | 0 | 181183.1147 | 0 | 0 | 0 | 0 | 0 | 0
2016-02-22 10:00 | 0 | 135442.2297 | 0 | 0 | 0 | 0 | 0 | 360995 | 0 | 0 | 0 | 0 | 0 | 0 | 0 | 0 | 0 | 0 | 921122.7154 | 1972802.1923 | 181183.1147 | 0 | 0 | 0 | 0 | 0 | 0 | 0 | 0 | 0 | 0 | 0 | 0 | 0 | 0 | -186302.2216 | 0 | 0 | 0 | 91280.3458 | 0 | 0 | 0 | 0 | 0 | 0
2016-02-22 11:00 | 0 | 131680.2184 | 0 | 0 | 0 | 0 | 0 | 392795 | 0 | 0 | 0 | 0 | 0 | 0 | 0 | 0 | 0 | 0 | 750741.096 | 1972802.1923 | 0 | 0 | 0 | 0 | 0 | 0 | 0 | 0 | 0 | 0 | 0 | 0 | 0 | 0 | 0 | -183206.0423 | 0 | 0 | 0 | 181183.1147 | 0 | 0 | 0 | 0 | 0 | 0
2016-02-22 12:00 | 0 | 129563.7369 | 0 | 0 | 0 | 0 | 0 | 421725 | 0 | 0 | 0 | 0 | 0 | 0 | 0 | 0 | 0 | 0 | 479031.1213 | 1972802.1923 | 0 | 0 | 0 | 0 | 0 | 0 | 0 | 0 | 0 | 0 | 0 | 0 | 0 | 0 | 0 | -292161.2631 | 0 | 0 | 0 | 0 | 0 | 0 | 0 | 0 | 0 | 0
2016-02-22 13:00 | 1156.4985 | 125444.9165 | 0 | 0 | 0 | 0 | 0 | 434072 | 0 | 0 | 0 | 0 | 0 | 0 | 0 | 0 | 0 | 0 | 193083.4773 | 1972802.1923 | 0 | 0 | 0 | 0 | 0 | 0 | 0 | 0 | 0 | 0 | 0 | 0 | 0 | 0 | 0 | -307470.5849 | 0 | 0 | 0 | 0 | 0 | 0 | 0 | 0 | 0 | 0
2016-02-22 14:00 | 127804.2511 | 103986.1066 | 0 | 0 | 0 | 0 | 0 | 439407 | 0 | 0 | 0 | 0 | 0 | 0 | 0 | 0 | 0 | 0 | 0 | 1972802.1923 | 0 | 0 | 0 | 0 | 0 | 0 | 0 | 0 | 0 | 0 | 0 | 0 | 0 | 0 | 0 | -207616.6423 | 0 | 0 | 0 | 0 | 0 | 0 | 0 | 0 | 0 | 0
2016-02-22 15:00 | 451368.4892 | 90893.6801 | 0 | 0 | 0 | 0 | 0 | 442540 | 0 | 0 | 0 | 0 | 0 | 0 | 0 | 0 | 0 | 0 | 83718.3502 | 1980564.1426 | 0 | 0 | 0 | 0 | 0 | 0 | 0 | 0 | 0 | 0 | 0 | 0 | 0 | 0 | 0 | 90019.7314 | 9702.4379 | 0 | 0 | 0 | 0 | 0 | 0 | 0 | 0 | 0
2016-02-22 16:00 | 646440.2767 | 94599.4379 | 0 | 0 | 0 | 0 | 0 | 441350 | 0 | 0 | 0 | 0 | 0 | 0 | 0 | 0 | 0 | 0 | 353406.5176 | 1988326.093 | 0 | 0 | 0 | 0 | 0 | 0 | 0 | 0 | 0 | 0 | 0 | 0 | 0 | 0 | 0 | 289987.2767 | 9702.4379 | 0 | 0 | 0 | 0 | 0 | 0 | 0 | 0 | 0
2016-02-22 17:00 | 721934.3902 | 70364.4218 | 0 | 0 | 0 | 0 | 0 | 438115 | 0 | 0 | 0 | 0 | 0 | 0 | 0 | 0 | 0 | 0 | 673774.1955 | 1996088.0433 | 0 | 0 | 0 | 0 | 0 | 0 | 0 | 0 | 0 | 0 | 0 | 0 | 0 | 0 | 0 | 344481.3741 | 9702.4379 | 0 | 0 | 0 | 0 | 0 | 0 | 0 | 0 | 0
2016-02-22 18:00 | 773448.532 | 15987.28 | 0 | 0 | 0 | 0 | 0 | 435252 | 0 | 0 | 0 | 0 | 0 | 0 | 0 | 0 | 0 | 0 | 994141.8734 | 2003849.9936 | 0 | 0 | 0 | 0 | 0 | 0 | 0 | 0 | 0 | 0 | 0 | 0 | 0 | 0 | 0 | 344481.3741 | 9702.4379 | 0 | 0 | 0 | 0 | 0 | 0 | 0 | 0 | 0
2016-02-22 19:00 | 804053.6052 | 0 | 0 | 0 | 0 | 0 | 0 | 432459 | 0 | 0 | 0 | 0 | 0 | 0 | 0 | 0 | 0 | 0 | 1314509.5513 | 2011611.9439 | 17236.6853 | 0 | 0 | 0 | 0 | 0 | 0 | 0 | 0 | 0 | 0 | 0 | 0 | 0 | 0 | 344481.3741 | 9702.4379 | 0 | 17410.7932 | 0 | 0 | 0 | 0 | 0 | 0 | 0
2016-02-22 20:00 | 854425.1207 | 0 | 0 | 0 | 0 | 0 | 0 | 429886 | 0 | 0 | 0 | 0 | 0 | 0 | 0 | 0 | 0 | 0 | 1634877.2292 | 2019373.8942 | 86888.441 | 0 | 0 | 0 | 0 | 0 | 0 | 0 | 0 | 0 | 0 | 0 | 0 | 0 | 0 | 344481.3741 | 9702.4379 | 0 | 70355.3088 | 0 | 0 | 0 | 0 | 0 | 0 | 0
2016-02-22 21:00 | 859747.9712 | 0 | 0 | 0 | 0 | 0 | 0 | 431668 | 0 | 0 | 0 | 0 | 0 | 0 | 0 | 0 | 0 | 0 | 1955244.9071 | 2027135.8445 | 160045.6386 | 0 | 0 | 0 | 0 | 0 | 0 | 0 | 0 | 0 | 0 | 0 | 0 | 0 | 0 | 344481.3741 | 9702.4379 | 0 | 73896.1592 | 0 | 0 | 0 | 0 | 0 | 0 | 0
2016-02-22 22:00 | 795153.0289 | 0 | 0 | 0 | 0 | 0 | 0 | 438908 | 0 | 0 | 0 | 0 | 0 | 0 | 0 | 0 | 0 | 0 | 2275612.585 | 2034897.7949 | 162086.2433 | 0 | 0 | 0 | 0 | 0 | 0 | 0 | 0 | 0 | 0 | 0 | 0 | 0 | 0 | 344481.3741 | 9702.4379 | 0 | 2061.2169 | 0 | 0 | 0 | 0 | 0 | 0 | 0
2016-02-22 23:00 | 500016.6365 | 172645.3331 | 0 | 0 | 0 | 0 | 0 | 455125 | 0 | 0 | 0 | 0 | 0 | 0 | 0 | 0 | 0 | 0 | 2533716.9881 | 2042659.7452 | 0 | 0 | 0 | 0 | 0 | 0 | 0 | 0 | 0 | 0 | 0 | 0 | 0 | 0 | 0 | 277531.6163 | 9702.4379 | 0 | 0 | 162086.2433 | 0 | 0 | 0 | 0 | 0 | 0
2016-02-23 | 32354.2384 | 203309.1845 | 0 | 0 | 0 | 0 | 0 | 466325 | 0 | 0 | 0 | 0 | 0 | 0 | 0 | 0 | 0 | 0 | 2310178.4542 | 2050421.6955 | 0 | 0 | 0 | 0 | 0 | 0 | 0 | 0 | 0 | 0 | 0 | 0 | 0 | 0 | 0 | -240364.015 | 9702.4379 | 0 | 0 | 0 | 0 | 0 | 0 | 0 | 0 | 0
2016-02-23 01:00 | 1608.1033 | 234736.5547 | 0 | 0 | 0 | 0 | 0 | 465317 | 0 | 0 | 0 | 0 | 0 | 0 | 0 | 0 | 0 | 0 | 2097234.1762 | 2050421.6955 | 0 | 0 | 0 | 0 | 0 | 0 | 0 | 0 | 0 | 0 | 0 | 0 | 0 | 0 | 0 | -228972.342 | 0 | 0 | 0 | 0 | 0 | 0 | 0 | 0 | 0 | 0
2016-02-23 02:00 | 470.8656 | 251106.9863 | 0 | 0 | 0 | 0 | 0 | 455231 | 0 | 0 | 0 | 0 | 0 | 0 | 0 | 0 | 0 | 0 | 1907836.7485 | 2050421.6955 | 0 | 0 | 0 | 0 | 0 | 0 | 0 | 0 | 0 | 0 | 0 | 0 | 0 | 0 | 0 | -203653.1481 | 0 | 0 | 0 | 0 | 0 | 0 | 0 | 0 | 0 | 0
2016-02-23 03:00 | 62.686 | 251850.4767 | 0 | 0 | 0 | 0 | 0 | 436595 | 0 | 0 | 0 | 0 | 0 | 0 | 0 | 0 | 0 | 0 | 1727059.3725 | 2058183.6458 | 0 | 0 | 0 | 0 | 0 | 0 | 0 | 0 | 0 | 0 | 0 | 0 | 0 | 0 | 0 | -194384.2752 | 9702.4379 | 0 | 0 | 0 | 0 | 0 | 0 | 0 | 0 | 0
2016-02-23 04:00 | 2.3018 | 249986.6381 | 0 | 0 | 0 | 0 | 0 | 412301 | 0 | 0 | 0 | 0 | 0 | 0 | 0 | 0 | 0 | 0 | 1576109.1566 | 2058183.6458 | 0 | 0 | 0 | 0 | 0 | 0 | 0 | 0 | 0 | 0 | 0 | 0 | 0 | 0 | 0 | -162312.0601 | 0 | 0 | 0 | 0 | 0 | 0 | 0 | 0 | 0 | 0
2016-02-23 05:00 | 0 | 56510.0638 | 0 | 0 | 0 | 0 | 0 | 391289 | 0 | 0 | 0 | 0 | 0 | 0 | 0 | 0 | 0 | 0 | 1255741.4787 | 2065945.5961 | 0 | 0 | 0 | 0 | 0 | 0 | 0 | 0 | 0 | 0 | 0 | 0 | 0 | 0 | 0 | -344481.3741 | 9702.4379 | 0 | 0 | 0 | 0 | 0 | 0 | 0 | 0 | 0
2016-02-23 06:00 | 0 | 264573.2063 | 0 | 0 | 0 | 0 | 0 | 376473 | 0 | 0 | 0 | 0 | 0 | 0 | 0 | 0 | 0 | 0 | 1142651.4033 | 2073707.5464 | 0 | 0 | 0 | 0 | 0 | 0 | 0 | 0 | 0 | 0 | 0 | 0 | 0 | 0 | 0 | -121602.2316 | 9702.4379 | 0 | 0 | 0 | 0 | 0 | 0 | 0 | 0 | 0
2016-02-23 07:00 | 0 | 276120.3113 | 0 | 0 | 0 | 0 | 0 | 366921 | 0 | 0 | 0 | 0 | 0 | 0 | 0 | 0 | 0 | 0 | 1049183.4956 | 2081469.4968 | 0 | 0 | 0 | 0 | 0 | 0 | 0 | 0 | 0 | 0 | 0 | 0 | 0 | 0 | 0 | -100503.1266 | 9702.4379 | 0 | 0 | 0 | 0 | 0 | 0 | 0 | 0 | 0
2016-02-23 08:00 | 0 | 27371.0638 | 0 | 0 | 0 | 0 | 0 | 362150 | 0 | 0 | 0 | 0 | 0 | 0 | 0 | 0 | 0 | 0 | 728815.8177 | 2089231.4471 | 0 | 0 | 0 | 0 | 0 | 0 | 0 | 0 | 0 | 0 | 0 | 0 | 0 | 0 | 0 | -344481.3741 | 9702.4379 | 0 | 0 | 0 | 0 | 0 | 0 | 0 | 0 | 0
2016-02-23 09:00 | 0 | 327783.7421 | 0 | 0 | 0 | 0 | 0 | 364236 | 0 | 0 | 0 | 0 | 0 | 0 | 0 | 0 | 0 | 0 | 685891.9506 | 2096993.3974 | 0 | 0 | 0 | 0 | 0 | 0 | 0 | 0 | 0 | 0 | 0 | 0 | 0 | 0 | 0 | -46154.6958 | 9702.4379 | 0 | 0 | 0 | 0 | 0 | 0 | 0 | 0 | 0
2016-02-23 10:00 | 0 | 42663.0638 | 0 | 0 | 0 | 0 | 0 | 377442 | 0 | 0 | 0 | 0 | 0 | 0 | 0 | 0 | 0 | 0 | 365524.2727 | 2104755.3477 | 0 | 0 | 0 | 0 | 0 | 0 | 0 | 0 | 0 | 0 | 0 | 0 | 0 | 0 | 0 | -344481.3741 | 9702.4379 | 0 | 0 | 0 | 0 | 0 | 0 | 0 | 0 | 0
2016-02-23 11:00 | 0 | 74743.0638 | 0 | 0 | 0 | 0 | 0 | 409522 | 0 | 0 | 0 | 0 | 0 | 0 | 0 | 0 | 0 | 0 | 45156.5948 | 2112517.298 | 0 | 0 | 0 | 0 | 0 | 0 | 0 | 0 | 0 | 0 | 0 | 0 | 0 | 0 | 0 | -344481.3741 | 9702.4379 | 0 | 0 | 0 | 0 | 0 | 0 | 0 | 0 | 0
2016-02-23 12:00 | 0 | 410945.9083 | 0 | 0 | 0 | 0 | 0 | 437217 | 0 | 0 | 0 | 0 | 0 | 0 | 0 | 0 | 0 | 0 | 20724.4795 | 2112517.298 | 0 | 0 | 0 | 0 | 0 | 0 | 0 | 0 | 0 | 0 | 0 | 0 | 0 | 0 | 0 | -26271.0917 | 0 | 0 | 0 | 0 | 0 | 0 | 0 | 0 | 0 | 0
2016-02-23 13:00 | 716.8255 | 425788.7879 | 0 | 0 | 0 | 0 | 0 | 448790 | 0 | 0 | 0 | 0 | 0 | 0 | 0 | 0 | 0 | 0 | 0 | 2112517.298 | 0 | 0 | 0 | 0 | 0 | 0 | 0 | 0 | 0 | 0 | 0 | 0 | 0 | 0 | 0 | -22284.3866 | 0 | 0 | 0 | 0 | 0 | 0 | 0 | 0 | 0 | 0
2016-02-23 14:00 | 123723.7496 | 341060.6883 | 0 | 0 | 0 | 0 | 0 | 455082 | 0 | 0 | 0 | 0 | 0 | 0 | 0 | 0 | 0 | 0 | 0 | 2120279.2483 | 0 | 0 | 0 | 0 | 0 | 0 | 0 | 0 | 0 | 0 | 0 | 0 | 0 | 0 | 0 | 0 | 9702.4379 | 0 | 0 | 0 | 0 | 0 | 0 | 0 | 0 | 0
2016-02-23 15:00 | 480132.4074 | 0 | 0 | 0 | 0 | 0 | 0 | 459144 | 0 | 0 | 0 | 0 | 0 | 0 | 0 | 0 | 0 | 0 | 10495.9516 | 2128041.1987 | 0 | 0 | 0 | 0 | 0 | 0 | 0 | 0 | 0 | 0 | 0 | 0 | 0 | 0 | 0 | 11285.9695 | 9702.4379 | 0 | 0 | 0 | 0 | 0 | 0 | 0 | 0 | 0
2016-02-23 16:00 | 691379.978 | 0 | 0 | 0 | 0 | 0 | 0 | 458114 | 0 | 0 | 0 | 0 | 0 | 0 | 0 | 0 | 0 | 0 | 218410.0439 | 2135803.149 | 0 | 0 | 0 | 0 | 0 | 0 | 0 | 0 | 0 | 0 | 0 | 0 | 0 | 0 | 0 | 223563.5401 | 9702.4379 | 0 | 0 | 0 | 0 | 0 | 0 | 0 | 0 | 0
2016-02-23 17:00 | 764221.0492 | 0 | 0 | 0 | 0 | 0 | 0 | 455547 | 0 | 0 | 0 | 0 | 0 | 0 | 0 | 0 | 0 | 0 | 496453.6424 | 2143565.0993 | 0 | 0 | 0 | 0 | 0 | 0 | 0 | 0 | 0 | 0 | 0 | 0 | 0 | 0 | 0 | 298971.6113 | 9702.4379 | 0 | 0 | 0 | 0 | 0 | 0 | 0 | 0 | 0
2016-02-23 18:00 | 806228.1381 | 0 | 0 | 0 | 0 | 0 | 0 | 453357 | 0 | 0 | 0 | 0 | 0 | 0 | 0 | 0 | 0 | 0 | 815600.5336 | 2151327.0496 | 0 | 0 | 0 | 0 | 0 | 0 | 0 | 0 | 0 | 0 | 0 | 0 | 0 | 0 | 0 | 343168.7002 | 9702.4379 | 0 | 0 | 0 | 0 | 0 | 0 | 0 | 0 | 0
2016-02-23 19:00 | 862853.2907 | 0 | 0 | 0 | 0 | 0 | 0 | 450352 | 0 | 0 | 0 | 0 | 0 | 0 | 0 | 0 | 0 | 0 | 1135968.2115 | 2159088.9999 | 57734.304 | 0 | 0 | 0 | 0 | 0 | 0 | 0 | 0 | 0 | 0 | 0 | 0 | 0 | 0 | 344481.3741 | 9702.4379 | 0 | 58317.4787 | 0 | 0 | 0 | 0 | 0 | 0 | 0
2016-02-23 20:00 | 876314.9712 | 0 | 0 | 0 | 0 | 0 | 0 | 448235 | 0 | 0 | 0 | 0 | 0 | 0 | 0 | 0 | 0 | 0 | 1456335.8894 | 2166850.9502 | 130891.5016 | 0 | 0 | 0 | 0 | 0 | 0 | 0 | 0 | 0 | 0 | 0 | 0 | 0 | 0 | 344481.3741 | 9702.4379 | 0 | 73896.1592 | 0 | 0 | 0 | 0 | 0 | 0 | 0
2016-02-23 21:00 | 878279.9712 | 0 | 0 | 0 | 0 | 0 | 0 | 450200 | 0 | 0 | 0 | 0 | 0 | 0 | 0 | 0 | 0 | 0 | 1776703.5673 | 2174612.9005 | 204048.6992 | 0 | 0 | 0 | 0 | 0 | 0 | 0 | 0 | 0 | 0 | 0 | 0 | 0 | 0 | 344481.3741 | 9702.4379 | 0 | 73896.1592 | 0 | 0 | 0 | 0 | 0 | 0 | 0
2016-02-23 22:00 | 885993.9712 | 0 | 0 | 0 | 0 | 0 | 0 | 457914 | 0 | 0 | 0 | 0 | 0 | 0 | 0 | 0 | 0 | 0 | 2097071.2452 | 2182374.8509 | 277205.8968 | 0 | 0 | 0 | 0 | 0 | 0 | 0 | 0 | 0 | 0 | 0 | 0 | 0 | 0 | 344481.3741 | 9702.4379 | 0 | 73896.1592 | 0 | 0 | 0 | 0 | 0 | 0 | 0
2016-02-23 23:00 | 436795.2411 | 252008.8648 | 0 | 0 | 0 | 0 | 0 | 470990 | 0 | 0 | 0 | 0 | 0 | 0 | 0 | 0 | 0 | 0 | 2290615.0964 | 2190136.8012 | 277205.8968 | 0 | 0 | 0 | 0 | 0 | 0 | 0 | 0 | 0 | 0 | 0 | 0 | 0 | 0 | 208111.668 | 9702.4379 | 0 | 0 | 0 | 0 | 0 | 0 | 0 | 0 | 0
2016-02-24 | 31787.316 | 394959.2501 | 0 | 0 | 0 | 0 | 0 | 480005 | 0 | 0 | 0 | 0 | 0 | 0 | 0 | 0 | 0 | 0 | 2232061.4856 | 2197898.7515 | 277205.8968 | 0 | 0 | 0 | 0 | 0 | 0 | 0 | 0 | 0 | 0 | 0 | 0 | 0 | 0 | -62960.8719 | 9702.4379 | 0 | 0 | 0 | 0 | 0 | 0 | 0 | 0 | 0
2016-02-24 01:00 | 1698.957 | 378333.9882 | 0 | 0 | 0 | 0 | 0 | 478026 | 0 | 0 | 0 | 0 | 0 | 0 | 0 | 0 | 0 | 0 | 2179327.4551 | 2197898.7515 | 181183.1147 | 0 | 0 | 0 | 0 | 0 | 0 | 0 | 0 | 0 | 0 | 0 | 0 | 0 | 0 | -56703.2585 | 0 | 0 | 0 | 96022.7821 | 0 | 0 | 0 | 0 | 0 | 0
2016-02-24 02:00 | 343.7141 | 132054.3497 | 0 | 0 | 0 | 0 | 0 | 467177 | 0 | 0 | 0 | 0 | 0 | 0 | 0 | 0 | 0 | 0 | 1858959.7772 | 2205660.7018 | 181183.1147 | 0 | 0 | 0 | 0 | 0 | 0 | 0 | 0 | 0 | 0 | 0 | 0 | 0 | 0 | -344481.3741 | 9702.4379 | 0 | 0 | 0 | 0 | 0 | 0 | 0 | 0 | 0
2016-02-24 03:00 | 77.7923 | 361921.5727 | 0 | 0 | 0 | 0 | 0 | 446539 | 0 | 0 | 0 | 0 | 0 | 0 | 0 | 0 | 0 | 0 | 1771314.6495 | 2213422.6521 | 181183.1147 | 0 | 0 | 0 | 0 | 0 | 0 | 0 | 0 | 0 | 0 | 0 | 0 | 0 | 0 | -94242.0729 | 9702.4379 | 0 | 0 | 0 | 0 | 0 | 0 | 0 | 0 | 0
2016-02-24 04:00 | 1.8303 | 87589.2335 | 0 | 0 | 0 | 0 | 0 | 422370 | 0 | 0 | 0 | 0 | 0 | 0 | 0 | 0 | 0 | 0 | 1450946.9715 | 2221184.6024 | 181183.1147 | 0 | 0 | 0 | 0 | 0 | 0 | 0 | 0 | 0 | 0 | 0 | 0 | 0 | 0 | -344481.3741 | 9702.4379 | 0 | 0 | 0 | 0 | 0 | 0 | 0 | 0 | 0
2016-02-24 05:00 | 0 | 366701.9306 | 0 | 0 | 0 | 0 | 0 | 400870 | 0 | 0 | 0 | 0 | 0 | 0 | 0 | 0 | 0 | 0 | 1410147.3998 | 2228946.5528 | 181183.1147 | 0 | 0 | 0 | 0 | 0 | 0 | 0 | 0 | 0 | 0 | 0 | 0 | 0 | 0 | -43870.5073 | 9702.4379 | 0 | 0 | 0 | 0 | 0 | 0 | 0 | 0 | 0
2016-02-24 06:00 | 0 | 51093.0638 | 0 | 0 | 0 | 0 | 0 | 385872 | 0 | 0 | 0 | 0 | 0 | 0 | 0 | 0 | 0 | 0 | 1089779.7219 | 2236708.5031 | 181183.1147 | 0 | 0 | 0 | 0 | 0 | 0 | 0 | 0 | 0 | 0 | 0 | 0 | 0 | 0 | -344481.3741 | 9702.4379 | 0 | 0 | 0 | 0 | 0 | 0 | 0 | 0 | 0
2016-02-24 07:00 | 0 | 377567.7488 | 0 | 0 | 0 | 0 | 0 | 376535 | 0 | 0 | 0 | 0 | 0 | 0 | 0 | 0 | 0 | 0 | 1154172.0386 | 2244470.4534 | 0 | 0 | 0 | 0 | 0 | 0 | 0 | 0 | 0 | 0 | 0 | 0 | 0 | 0 | 0 | 69239.0502 | 9702.4379 | 0 | 0 | 181183.1147 | 0 | 0 | 0 | 0 | 0 | 0
2016-02-24 08:00 | 0 | 387903.6969 | 0 | 0 | 0 | 0 | 0 | 371637 | 0 | 0 | 0 | 0 | 0 | 0 | 0 | 0 | 0 | 0 | 1160276.7994 | 2252232.4037 | 0 | 0 | 0 | 0 | 0 | 0 | 0 | 0 | 0 | 0 | 0 | 0 | 0 | 0 | 0 | 6564.259 | 9702.4379 | 0 | 0 | 0 | 0 | 0 | 0 | 0 | 0 | 0
2016-02-24 09:00 | 0 | 432498.4211 | 0 | 0 | 0 | 0 | 0 | 373087 | 0 | 0 | 0 | 0 | 0 | 0 | 0 | 0 | 0 | 0 | 1206506.1538 | 2259994.354 | 0 | 0 | 0 | 0 | 0 | 0 | 0 | 0 | 0 | 0 | 0 | 0 | 0 | 0 | 0 | 49708.9832 | 9702.4379 | 0 | 0 | 0 | 0 | 0 | 0 | 0 | 0 | 0
2016-02-24 10:00 | 0 | 51072.0638 | 0 | 0 | 0 | 0 | 0 | 385851 | 0 | 0 | 0 | 0 | 0 | 0 | 0 | 0 | 0 | 0 | 886138.4759 | 2267756.3043 | 0 | 0 | 0 | 0 | 0 | 0 | 0 | 0 | 0 | 0 | 0 | 0 | 0 | 0 | 0 | -344481.3741 | 9702.4379 | 0 | 0 | 0 | 0 | 0 | 0 | 0 | 0 | 0
2016-02-24 11:00 | 0 | 401464.0979 | 0 | 0 | 0 | 0 | 0 | 417203 | 0 | 0 | 0 | 0 | 0 | 0 | 0 | 0 | 0 | 0 | 862478.0298 | 2275518.2547 | 0 | 0 | 0 | 0 | 0 | 0 | 0 | 0 | 0 | 0 | 0 | 0 | 0 | 0 | 0 | -25441.3399 | 9702.4379 | 0 | 0 | 0 | 0 | 0 | 0 | 0 | 0 | 0
2016-02-24 12:00 | 0 | 394830.7194 | 0 | 0 | 0 | 0 | 0 | 446997 | 0 | 0 | 0 | 0 | 0 | 0 | 0 | 0 | 0 | 0 | 804940.1216 | 2283280.205 | 0 | 0 | 0 | 0 | 0 | 0 | 0 | 0 | 0 | 0 | 0 | 0 | 0 | 0 | 0 | -61868.7185 | 9702.4379 | 0 | 0 | 0 | 0 | 0 | 0 | 0 | 0 | 0
2016-02-24 13:00 | 5622.6008 | 381910.3267 | 0 | 0 | 0 | 0 | 0 | 458516 | 0 | 0 | 0 | 0 | 0 | 0 | 0 | 0 | 0 | 0 | 729902.5969 | 2291042.1553 | 0 | 0 | 0 | 0 | 0 | 0 | 0 | 0 | 0 | 0 | 0 | 0 | 0 | 0 | 0 | -80685.5104 | 9702.4379 | 0 | 0 | 0 | 0 | 0 | 0 | 0 | 0 | 0
2016-02-24 14:00 | 225723.8336 | 0 | 0 | 0 | 0 | 0 | 0 | 463168 | 0 | 0 | 0 | 0 | 0 | 0 | 0 | 0 | 0 | 0 | 500056.2549 | 2298804.1056 | 0 | 0 | 0 | 0 | 0 | 0 | 0 | 0 | 0 | 0 | 0 | 0 | 0 | 0 | 0 | -247146.6043 | 9702.4379 | 0 | 0 | 0 | 0 | 0 | 0 | 0 | 0 | 0
2016-02-24 15:00 | 628439.0472 | 0 | 0 | 0 | 0 | 0 | 0 | 466375 | 0 | 0 | 0 | 0 | 0 | 0 | 0 | 0 | 0 | 0 | 641752.5515 | 2306566.0559 | 0 | 0 | 0 | 0 | 0 | 0 | 0 | 0 | 0 | 0 | 0 | 0 | 0 | 0 | 0 | 152361.6093 | 9702.4379 | 0 | 0 | 0 | 0 | 0 | 0 | 0 | 0 | 0
2016-02-24 16:00 | 810271.5215 | 0 | 0 | 0 | 0 | 0 | 0 | 465391 | 0 | 0 | 0 | 0 | 0 | 0 | 0 | 0 | 0 | 0 | 953468.1693 | 2314328.0062 | 0 | 0 | 0 | 0 | 0 | 0 | 0 | 0 | 0 | 0 | 0 | 0 | 0 | 0 | 0 | 335178.0836 | 9702.4379 | 0 | 0 | 0 | 0 | 0 | 0 | 0 | 0 | 0
2016-02-24 17:00 | 864060.4879 | 0 | 0 | 0 | 0 | 0 | 0 | 460966 | 0 | 0 | 0 | 0 | 0 | 0 | 0 | 0 | 0 | 0 | 1273835.8472 | 2322089.9566 | 48421.5692 | 0 | 0 | 0 | 0 | 0 | 0 | 0 | 0 | 0 | 0 | 0 | 0 | 0 | 0 | 344481.3741 | 9702.4379 | 0 | 48910.6759 | 0 | 0 | 0 | 0 | 0 | 0 | 0
2016-02-24 18:00 | 884583.9712 | 0 | 0 | 0 | 0 | 0 | 0 | 456504 | 0 | 0 | 0 | 0 | 0 | 0 | 0 | 0 | 0 | 0 | 1594203.5251 | 2329851.9069 | 121578.7668 | 0 | 0 | 0 | 0 | 0 | 0 | 0 | 0 | 0 | 0 | 0 | 0 | 0 | 0 | 344481.3741 | 9702.4379 | 0 | 73896.1592 | 0 | 0 | 0 | 0 | 0 | 0 | 0
2016-02-24 19:00 | 879949.9712 | 0 | 0 | 0 | 0 | 0 | 0 | 451870 | 0 | 0 | 0 | 0 | 0 | 0 | 0 | 0 | 0 | 0 | 1914571.203 | 2337613.8572 | 194735.9644 | 0 | 0 | 0 | 0 | 0 | 0 | 0 | 0 | 0 | 0 | 0 | 0 | 0 | 0 | 344481.3741 | 9702.4379 | 0 | 73896.1592 | 0 | 0 | 0 | 0 | 0 | 0 | 0
2016-02-24 20:00 | 875501.9712 | 0 | 0 | 0 | 0 | 0 | 0 | 447422 | 0 | 0 | 0 | 0 | 0 | 0 | 0 | 0 | 0 | 0 | 2234938.8809 | 2345375.8075 | 267893.162 | 0 | 0 | 0 | 0 | 0 | 0 | 0 | 0 | 0 | 0 | 0 | 0 | 0 | 0 | 344481.3741 | 9702.4379 | 0 | 73896.1592 | 0 | 0 | 0 | 0 | 0 | 0 | 0
2016-02-24 21:00 | 875481.9712 | 0 | 0 | 0 | 0 | 0 | 0 | 447402 | 0 | 0 | 0 | 0 | 0 | 0 | 0 | 0 | 0 | 0 | 2555306.5588 | 2353137.7578 | 341050.3596 | 0 | 0 | 0 | 0 | 0 | 0 | 0 | 0 | 0 | 0 | 0 | 0 | 0 | 0 | 344481.3741 | 9702.4379 | 0 | 73896.1592 | 0 | 0 | 0 | 0 | 0 | 0 | 0
2016-02-24 22:00 | 871700.0623 | 0 | 0 | 0 | 0 | 0 | 0 | 453275 | 0 | 0 | 0 | 0 | 0 | 0 | 0 | 0 | 0 | 0 | 2875674.2367 | 2360899.7081 | 404649.1974 | 0 | 0 | 0 | 0 | 0 | 0 | 0 | 0 | 0 | 0 | 0 | 0 | 0 | 0 | 344481.3741 | 9702.4379 | 0 | 64241.2503 | 0 | 0 | 0 | 0 | 0 | 0 | 0
2016-02-24 23:00 | 413374.5821 | 61223.8558 | 0 | 0 | 0 | 0 | 0 | 464896 | 0 | 0 | 0 | 0 | 0 | 0 | 0 | 0 | 0 | 0 | 2875674.2367 | 2368661.6585 | 404649.1974 | 0 | 0 | 0 | 0 | 0 | 0 | 0 | 0 | 0 | 0 | 0 | 0 | 0 | 0 | 0 | 9702.4379 | 0 | 0 | 0 | 0 | 0 | 0 | 0 | 0 | 0
2016-02-25 | 34156.639 | 401773.9398 | 0 | 0 | 0 | 0 | 0 | 474305 | 0 | 0 | 0 | 0 | 0 | 0 | 0 | 0 | 0 | 0 | 2875674.2367 | 2376423.6088 | 292842.5483 | 0 | 0 | 0 | 0 | 0 | 0 | 0 | 0 | 0 | 0 | 0 | 0 | 0 | 0 | 0 | 9702.4379 | 0 | 0 | 111806.6491 | 0 | 0 | 0 | 0 | 0 | 0
2016-02-25 01:00 | 1908.6657 | 391304.1969 | 0 | 0 | 0 | 0 | 0 | 473808 | 0 | 0 | 0 | 0 | 0 | 0 | 0 | 0 | 0 | 0 | 2854354.1082 | 2376423.6088 | 158725.646 | 0 | 0 | 0 | 0 | 0 | 0 | 0 | 0 | 0 | 0 | 0 | 0 | 0 | 0 | -22924.8694 | 0 | 0 | 0 | 134116.9024 | 0 | 0 | 0 | 0 | 0 | 0
2016-02-25 02:00 | 443.3125 | 389080.3529 | 0 | 0 | 0 | 0 | 0 | 464981 | 0 | 0 | 0 | 0 | 0 | 0 | 0 | 0 | 0 | 0 | 2775155.5197 | 2384185.5591 | 158725.646 | 0 | 0 | 0 | 0 | 0 | 0 | 0 | 0 | 0 | 0 | 0 | 0 | 0 | 0 | -85159.7725 | 9702.4379 | 0 | 0 | 0 | 0 | 0 | 0 | 0 | 0 | 0
2016-02-25 03:00 | 81.1737 | 112144.8901 | 0 | 0 | 0 | 0 | 0 | 447005 | 0 | 0 | 0 | 0 | 0 | 0 | 0 | 0 | 0 | 0 | 2454787.8418 | 2391947.5094 | 158725.646 | 0 | 0 | 0 | 0 | 0 | 0 | 0 | 0 | 0 | 0 | 0 | 0 | 0 | 0 | -344481.3741 | 9702.4379 | 0 | 0 | 0 | 0 | 0 | 0 | 0 | 0 | 0
2016-02-25 04:00 | 3.3588 | 88995.705 | 0 | 0 | 0 | 0 | 0 | 423778 | 0 | 0 | 0 | 0 | 0 | 0 | 0 | 0 | 0 | 0 | 2134420.1639 | 2399709.4597 | 158725.646 | 0 | 0 | 0 | 0 | 0 | 0 | 0 | 0 | 0 | 0 | 0 | 0 | 0 | 0 | -344481.3741 | 9702.4379 | 0 | 0 | 0 | 0 | 0 | 0 | 0 | 0 | 0
2016-02-25 05:00 | 0 | 370557.2865 | 0 | 0 | 0 | 0 | 0 | 403872 | 0 | 0 | 0 | 0 | 0 | 0 | 0 | 0 | 0 | 0 | 2094414.2131 | 2407471.41 | 158725.646 | 0 | 0 | 0 | 0 | 0 | 0 | 0 | 0 | 0 | 0 | 0 | 0 | 0 | 0 | -43017.1514 | 9702.4379 | 0 | 0 | 0 | 0 | 0 | 0 | 0 | 0 | 0
2016-02-25 06:00 | 0 | 362964.8979 | 0 | 0 | 0 | 0 | 0 | 390676 | 0 | 0 | 0 | 0 | 0 | 0 | 0 | 0 | 0 | 0 | 2059619.6209 | 2415233.3603 | 158725.646 | 0 | 0 | 0 | 0 | 0 | 0 | 0 | 0 | 0 | 0 | 0 | 0 | 0 | 0 | -37413.54 | 9702.4379 | 0 | 0 | 0 | 0 | 0 | 0 | 0 | 0 | 0
2016-02-25 07:00 | 0 | 363003.5671 | 0 | 0 | 0 | 0 | 0 | 382205 | 0 | 0 | 0 | 0 | 0 | 0 | 0 | 0 | 0 | 0 | 2032739.0211 | 2422995.3107 | 158725.646 | 0 | 0 | 0 | 0 | 0 | 0 | 0 | 0 | 0 | 0 | 0 | 0 | 0 | 0 | -28903.8708 | 9702.4379 | 0 | 0 | 0 | 0 | 0 | 0 | 0 | 0 | 0
2016-02-25 08:00 | 0 | 44195.0638 | 0 | 0 | 0 | 0 | 0 | 378974 | 0 | 0 | 0 | 0 | 0 | 0 | 0 | 0 | 0 | 0 | 1712371.3432 | 2430757.261 | 158725.646 | 0 | 0 | 0 | 0 | 0 | 0 | 0 | 0 | 0 | 0 | 0 | 0 | 0 | 0 | -344481.3741 | 9702.4379 | 0 | 0 | 0 | 0 | 0 | 0 | 0 | 0 | 0
2016-02-25 09:00 | 0 | 38306.6259 | 0 | 0 | 0 | 0 | 0 | 382788 | 0 | 0 | 0 | 0 | 0 | 0 | 0 | 0 | 0 | 0 | 1392003.6653 | 2430757.261 | 158725.646 | 0 | 0 | 0 | 0 | 0 | 0 | 0 | 0 | 0 | 0 | 0 | 0 | 0 | 0 | -344481.3741 | 0 | 0 | 0 | 0 | 0 | 0 | 0 | 0 | 0 | 0
2016-02-25 10:00 | 0 | 323795.1235 | 0 | 0 | 0 | 0 | 0 | 397613 | 0 | 0 | 0 | 0 | 0 | 0 | 0 | 0 | 0 | 0 | 1314329.7729 | 2438519.2113 | 158725.646 | 0 | 0 | 0 | 0 | 0 | 0 | 0 | 0 | 0 | 0 | 0 | 0 | 0 | 0 | -83520.3144 | 9702.4379 | 0 | 0 | 0 | 0 | 0 | 0 | 0 | 0 | 0
2016-02-25 11:00 | 0 | 306972.9612 | 0 | 0 | 0 | 0 | 0 | 430734 | 0 | 0 | 0 | 0 | 0 | 0 | 0 | 0 | 0 | 0 | 1199232.0068 | 2438519.2113 | 158725.646 | 0 | 0 | 0 | 0 | 0 | 0 | 0 | 0 | 0 | 0 | 0 | 0 | 0 | 0 | -123761.0388 | 0 | 0 | 0 | 0 | 0 | 0 | 0 | 0 | 0 | 0
2016-02-25 12:00 | 0 | 298217.0196 | 0 | 0 | 0 | 0 | 0 | 460048 | 0 | 0 | 0 | 0 | 0 | 0 | 0 | 0 | 0 | 0 | 1048729.195 | 2438519.2113 | 158725.646 | 0 | 0 | 0 | 0 | 0 | 0 | 0 | 0 | 0 | 0 | 0 | 0 | 0 | 0 | -161830.9804 | 0 | 0 | 0 | 0 | 0 | 0 | 0 | 0 | 0 | 0
2016-02-25 13:00 | 5094.4429 | 129580.6209 | 0 | 0 | 0 | 0 | 0 | 469454 | 0 | 0 | 0 | 0 | 0 | 0 | 0 | 0 | 0 | 0 | 728361.5171 | 2446281.1616 | 158725.646 | 0 | 0 | 0 | 0 | 0 | 0 | 0 | 0 | 0 | 0 | 0 | 0 | 0 | 0 | -344481.3741 | 9702.4379 | 0 | 0 | 0 | 0 | 0 | 0 | 0 | 0 | 0
2016-02-25 14:00 | 224346.6758 | 0 | 0 | 0 | 0 | 0 | 0 | 469941 | 0 | 0 | 0 | 0 | 0 | 0 | 0 | 0 | 0 | 0 | 490935.5284 | 2454043.1119 | 158725.646 | 0 | 0 | 0 | 0 | 0 | 0 | 0 | 0 | 0 | 0 | 0 | 0 | 0 | 0 | -255296.7621 | 9702.4379 | 0 | 0 | 0 | 0 | 0 | 0 | 0 | 0 | 0
2016-02-25 15:00 | 635717.6567 | 0 | 0 | 0 | 0 | 0 | 0 | 468999 | 0 | 0 | 0 | 0 | 0 | 0 | 0 | 0 | 0 | 0 | 636960.6119 | 2461805.0622 | 158725.646 | 0 | 0 | 0 | 0 | 0 | 0 | 0 | 0 | 0 | 0 | 0 | 0 | 0 | 0 | 157016.2188 | 9702.4379 | 0 | 0 | 0 | 0 | 0 | 0 | 0 | 0 | 0
2016-02-25 16:00 | 812383.8902 | 0 | 0 | 0 | 0 | 0 | 0 | 464064 | 0 | 0 | 0 | 0 | 0 | 0 | 0 | 0 | 0 | 0 | 951874.8425 | 2469567.0126 | 158725.646 | 0 | 0 | 0 | 0 | 0 | 0 | 0 | 0 | 0 | 0 | 0 | 0 | 0 | 0 | 338617.4523 | 9702.4379 | 0 | 0 | 0 | 0 | 0 | 0 | 0 | 0 | 0
2016-02-25 17:00 | 858166.2294 | 0 | 0 | 0 | 0 | 0 | 0 | 457790 | 0 | 0 | 0 | 0 | 0 | 0 | 0 | 0 | 0 | 0 | 1272242.5204 | 2477328.9629 | 204456.1392 | 0 | 0 | 0 | 0 | 0 | 0 | 0 | 0 | 0 | 0 | 0 | 0 | 0 | 0 | 344481.3741 | 9702.4379 | 0 | 46192.4174 | 0 | 0 | 0 | 0 | 0 | 0 | 0
2016-02-25 18:00 | 880974.9712 | 0 | 0 | 0 | 0 | 0 | 0 | 452895 | 0 | 0 | 0 | 0 | 0 | 0 | 0 | 0 | 0 | 0 | 1592610.1983 | 2485090.9132 | 277613.3368 | 0 | 0 | 0 | 0 | 0 | 0 | 0 | 0 | 0 | 0 | 0 | 0 | 0 | 0 | 344481.3741 | 9702.4379 | 0 | 73896.1592 | 0 | 0 | 0 | 0 | 0 | 0 | 0
2016-02-25 19:00 | 877406.9712 | 0 | 0 | 0 | 0 | 0 | 0 | 449327 | 0 | 0 | 0 | 0 | 0 | 0 | 0 | 0 | 0 | 0 | 1912977.8762 | 2492852.8635 | 350770.5344 | 0 | 0 | 0 | 0 | 0 | 0 | 0 | 0 | 0 | 0 | 0 | 0 | 0 | 0 | 344481.3741 | 9702.4379 | 0 | 73896.1592 | 0 | 0 | 0 | 0 | 0 | 0 | 0
2016-02-25 20:00 | 875502.9712 | 0 | 0 | 0 | 0 | 0 | 0 | 447423 | 0 | 0 | 0 | 0 | 0 | 0 | 0 | 0 | 0 | 0 | 2233345.5541 | 2500614.8138 | 423927.732 | 0 | 0 | 0 | 0 | 0 | 0 | 0 | 0 | 0 | 0 | 0 | 0 | 0 | 0 | 344481.3741 | 9702.4379 | 0 | 73896.1592 | 0 | 0 | 0 | 0 | 0 | 0 | 0
2016-02-25 21:00 | 877112.9712 | 0 | 0 | 0 | 0 | 0 | 0 | 449033 | 0 | 0 | 0 | 0 | 0 | 0 | 0 | 0 | 0 | 0 | 2553713.232 | 2508376.7641 | 497084.9296 | 0 | 0 | 0 | 0 | 0 | 0 | 0 | 0 | 0 | 0 | 0 | 0 | 0 | 0 | 344481.3741 | 9702.4379 | 0 | 73896.1592 | 0 | 0 | 0 | 0 | 0 | 0 | 0
2016-02-25 22:00 | 841528.2401 | 0 | 0 | 0 | 0 | 0 | 0 | 456517 | 0 | 0 | 0 | 0 | 0 | 0 | 0 | 0 | 0 | 0 | 2874080.9099 | 2516138.7145 | 527604.0834 | 0 | 0 | 0 | 0 | 0 | 0 | 0 | 0 | 0 | 0 | 0 | 0 | 0 | 0 | 344481.3741 | 9702.4379 | 0 | 30827.4281 | 0 | 0 | 0 | 0 | 0 | 0 | 0
2016-02-25 23:00 | 425444.0179 | 58041.6746 | 0 | 0 | 0 | 0 | 0 | 472070 | 0 | 0 | 0 | 0 | 0 | 0 | 0 | 0 | 0 | 0 | 2875674.2367 | 2523900.6648 | 527604.0834 | 0 | 0 | 0 | 0 | 0 | 0 | 0 | 0 | 0 | 0 | 0 | 0 | 0 | 0 | 1713.2546 | 9702.4379 | 0 | 0 | 0 | 0 | 0 | 0 | 0 | 0 | 0
2016-02-26 | 35128.3582 | 124289.541 | 0 | 0 | 0 | 0 | 0 | 484445 | 0 | 0 | 0 | 0 | 0 | 0 | 0 | 0 | 0 | 0 | 2632347.075 | 2523900.6648 | 380197.1266 | 0 | 0 | 0 | 0 | 0 | 0 | 0 | 0 | 0 | 0 | 0 | 0 | 0 | 0 | -261642.1094 | 0 | 0 | 0 | 147406.9568 | 0 | 0 | 0 | 0 | 0 | 0
2016-02-26 01:00 | 2031.6272 | 150981.0568 | 0 | 0 | 0 | 0 | 0 | 486525 | 0 | 0 | 0 | 0 | 0 | 0 | 0 | 0 | 0 | 0 | 2313157.3539 | 2531662.6151 | 380197.1266 | 0 | 0 | 0 | 0 | 0 | 0 | 0 | 0 | 0 | 0 | 0 | 0 | 0 | 0 | -343214.7539 | 9702.4379 | 0 | 0 | 0 | 0 | 0 | 0 | 0 | 0 | 0
2016-02-26 02:00 | 402.7591 | 177920.294 | 0 | 0 | 0 | 0 | 0 | 478144 | 0 | 0 | 0 | 0 | 0 | 0 | 0 | 0 | 0 | 0 | 2025300.606 | 2539424.5654 | 380197.1266 | 0 | 0 | 0 | 0 | 0 | 0 | 0 | 0 | 0 | 0 | 0 | 0 | 0 | 0 | -309523.3849 | 9702.4379 | 0 | 0 | 0 | 0 | 0 | 0 | 0 | 0 | 0
2016-02-26 03:00 | 81.7333 | 200491.0744 | 0 | 0 | 0 | 0 | 0 | 462233 | 0 | 0 | 0 | 0 | 0 | 0 | 0 | 0 | 0 | 0 | 1772933.3598 | 2547186.5157 | 380197.1266 | 0 | 0 | 0 | 0 | 0 | 0 | 0 | 0 | 0 | 0 | 0 | 0 | 0 | 0 | -271362.6302 | 9702.4379 | 0 | 0 | 0 | 0 | 0 | 0 | 0 | 0 | 0
2016-02-26 04:00 | 2.3635 | 215743.2231 | 0 | 0 | 0 | 0 | 0 | 440294 | 0 | 0 | 0 | 0 | 0 | 0 | 0 | 0 | 0 | 0 | 1555080.0682 | 2554948.466 | 380197.1266 | 0 | 0 | 0 | 0 | 0 | 0 | 0 | 0 | 0 | 0 | 0 | 0 | 0 | 0 | -234250.8513 | 9702.4379 | 0 | 0 | 0 | 0 | 0 | 0 | 0 | 0 | 0
2016-02-26 05:00 | 0 | 86050.0638 | 0 | 0 | 0 | 0 | 0 | 420829 | 0 | 0 | 0 | 0 | 0 | 0 | 0 | 0 | 0 | 0 | 1234712.3902 | 2562710.4164 | 380197.1266 | 0 | 0 | 0 | 0 | 0 | 0 | 0 | 0 | 0 | 0 | 0 | 0 | 0 | 0 | -344481.3741 | 9702.4379 | 0 | 0 | 0 | 0 | 0 | 0 | 0 | 0 | 0
2016-02-26 06:00 | 0 | 243347.0507 | 0 | 0 | 0 | 0 | 0 | 408908 | 0 | 0 | 0 | 0 | 0 | 0 | 0 | 0 | 0 | 0 | 1071717.4402 | 2570472.3667 | 380197.1266 | 0 | 0 | 0 | 0 | 0 | 0 | 0 | 0 | 0 | 0 | 0 | 0 | 0 | 0 | -175263.3872 | 9702.4379 | 0 | 0 | 0 | 0 | 0 | 0 | 0 | 0 | 0
2016-02-26 07:00 | 0 | 57499.6259 | 0 | 0 | 0 | 0 | 0 | 401981 | 0 | 0 | 0 | 0 | 0 | 0 | 0 | 0 | 0 | 0 | 751349.7623 | 2570472.3667 | 380197.1266 | 0 | 0 | 0 | 0 | 0 | 0 | 0 | 0 | 0 | 0 | 0 | 0 | 0 | 0 | -344481.3741 | 0 | 0 | 0 | 0 | 0 | 0 | 0 | 0 | 0 | 0
2016-02-26 08:00 | 0 | 261709.5206 | 0 | 0 | 0 | 0 | 0 | 400044 | 0 | 0 | 0 | 0 | 0 | 0 | 0 | 0 | 0 | 0 | 613675.4292 | 2578234.317 | 380197.1266 | 0 | 0 | 0 | 0 | 0 | 0 | 0 | 0 | 0 | 0 | 0 | 0 | 0 | 0 | -148036.9173 | 9702.4379 | 0 | 0 | 0 | 0 | 0 | 0 | 0 | 0 | 0
2016-02-26 09:00 | 0 | 282240.4164 | 0 | 0 | 0 | 0 | 0 | 404325 | 0 | 0 | 0 | 0 | 0 | 0 | 0 | 0 | 0 | 0 | 491113.4991 | 2585996.2673 | 380197.1266 | 0 | 0 | 0 | 0 | 0 | 0 | 0 | 0 | 0 | 0 | 0 | 0 | 0 | 0 | -131787.0215 | 9702.4379 | 0 | 0 | 0 | 0 | 0 | 0 | 0 | 0 | 0
2016-02-26 10:00 | 0 | 284732.901 | 0 | 0 | 0 | 0 | 0 | 419789 | 0 | 0 | 0 | 0 | 0 | 0 | 0 | 0 | 0 | 0 | 356488.0598 | 2593758.2176 | 380197.1266 | 0 | 0 | 0 | 0 | 0 | 0 | 0 | 0 | 0 | 0 | 0 | 0 | 0 | 0 | -144758.5369 | 9702.4379 | 0 | 0 | 0 | 0 | 0 | 0 | 0 | 0 | 0
2016-02-26 11:00 | 0 | 289487.7236 | 0 | 0 | 0 | 0 | 0 | 453147 | 0 | 0 | 0 | 0 | 0 | 0 | 0 | 0 | 0 | 0 | 195261.6656 | 2601520.1679 | 380197.1266 | 0 | 0 | 0 | 0 | 0 | 0 | 0 | 0 | 0 | 0 | 0 | 0 | 0 | 0 | -173361.7143 | 9702.4379 | 0 | 0 | 0 | 0 | 0 | 0 | 0 | 0 | 0
2016-02-26 12:00 | 0 | 299287.0403 | 0 | 0 | 0 | 0 | 0 | 480966 | 0 | 0 | 0 | 0 | 0 | 0 | 0 | 0 | 0 | 0 | 98755.3606 | 2601520.1679 | 199014.0119 | 0 | 0 | 0 | 0 | 0 | 0 | 0 | 0 | 0 | 0 | 0 | 0 | 0 | 0 | -103770.2204 | 0 | 0 | 0 | 181183.1147 | 0 | 0 | 0 | 0 | 0 | 0
2016-02-26 13:00 | 6262.6376 | 296897.0633 | 0 | 0 | 0 | 0 | 0 | 487257 | 0 | 0 | 0 | 0 | 0 | 0 | 0 | 0 | 0 | 0 | 0 | 2601520.1679 | 17830.8972 | 0 | 0 | 0 | 0 | 0 | 0 | 0 | 0 | 0 | 0 | 0 | 0 | 0 | 0 | -106188.5597 | 0 | 0 | 0 | 181183.1147 | 0 | 0 | 0 | 0 | 0 | 0
2016-02-26 14:00 | 233465.7865 | 241027.9277 | 0 | 0 | 0 | 0 | 0 | 482161 | 0 | 0 | 0 | 0 | 0 | 0 | 0 | 0 | 0 | 0 | 0 | 2601520.1679 | 0 | 0 | 0 | 0 | 0 | 0 | 0 | 0 | 0 | 0 | 0 | 0 | 0 | 0 | 0 | 0 | 0 | 0 | 0 | 17830.8972 | 0 | 0 | 0 | 0 | 0 | 0
2016-02-26 15:00 | 624998.4349 | 192825.4329 | 0 | 0 | 0 | 0 | 0 | 474541 | 0 | 0 | 0 | 0 | 0 | 0 | 0 | 0 | 0 | 0 | 310229.7998 | 2609282.1183 | 0 | 0 | 0 | 0 | 0 | 0 | 0 | 0 | 0 | 0 | 0 | 0 | 0 | 0 | 0 | 333580.4299 | 9702.4379 | 0 | 0 | 0 | 0 | 0 | 0 | 0 | 0 | 0
2016-02-26 16:00 | 795291.0728 | 24076.7392 | 0 | 0 | 0 | 0 | 0 | 465184 | 0 | 0 | 0 | 0 | 0 | 0 | 0 | 0 | 0 | 0 | 630597.4777 | 2617044.0686 | 0 | 0 | 0 | 0 | 0 | 0 | 0 | 0 | 0 | 0 | 0 | 0 | 0 | 0 | 0 | 344481.3741 | 9702.4379 | 0 | 0 | 0 | 0 | 0 | 0 | 0 | 0 | 0
2016-02-26 17:00 | 846311.3336 | 0 | 0 | 0 | 0 | 0 | 0 | 454966 | 0 | 0 | 0 | 0 | 0 | 0 | 0 | 0 | 0 | 0 | 950965.1556 | 2624806.0189 | 36789.9064 | 0 | 0 | 0 | 0 | 0 | 0 | 0 | 0 | 0 | 0 | 0 | 0 | 0 | 0 | 344481.3741 | 9702.4379 | 0 | 37161.5216 | 0 | 0 | 0 | 0 | 0 | 0 | 0
2016-02-26 18:00 | 871608.4823 | 0 | 0 | 0 | 0 | 0 | 0 | 445971 | 0 | 0 | 0 | 0 | 0 | 0 | 0 | 0 | 0 | 0 | 1271332.8335 | 2632567.9692 | 107529.04 | 0 | 0 | 0 | 0 | 0 | 0 | 0 | 0 | 0 | 0 | 0 | 0 | 0 | 0 | 344481.3741 | 9702.4379 | 0 | 71453.6703 | 0 | 0 | 0 | 0 | 0 | 0 | 0
2016-02-26 19:00 | 867205.9712 | 0 | 0 | 0 | 0 | 0 | 0 | 439126 | 0 | 0 | 0 | 0 | 0 | 0 | 0 | 0 | 0 | 0 | 1591700.5114 | 2640329.9195 | 180686.2376 | 0 | 0 | 0 | 0 | 0 | 0 | 0 | 0 | 0 | 0 | 0 | 0 | 0 | 0 | 344481.3741 | 9702.4379 | 0 | 73896.1592 | 0 | 0 | 0 | 0 | 0 | 0 | 0
2016-02-26 20:00 | 862269.9712 | 0 | 0 | 0 | 0 | 0 | 0 | 434190 | 0 | 0 | 0 | 0 | 0 | 0 | 0 | 0 | 0 | 0 | 1912068.1893 | 2648091.8698 | 253843.4353 | 0 | 0 | 0 | 0 | 0 | 0 | 0 | 0 | 0 | 0 | 0 | 0 | 0 | 0 | 344481.3741 | 9702.4379 | 0 | 73896.1592 | 0 | 0 | 0 | 0 | 0 | 0 | 0
2016-02-26 21:00 | 861353.9712 | 0 | 0 | 0 | 0 | 0 | 0 | 433274 | 0 | 0 | 0 | 0 | 0 | 0 | 0 | 0 | 0 | 0 | 2232435.8672 | 2655853.8201 | 327000.6329 | 0 | 0 | 0 | 0 | 0 | 0 | 0 | 0 | 0 | 0 | 0 | 0 | 0 | 0 | 344481.3741 | 9702.4379 | 0 | 73896.1592 | 0 | 0 | 0 | 0 | 0 | 0 | 0
2016-02-26 22:00 | 839198.8226 | 0 | 0 | 0 | 0 | 0 | 0 | 439688 | 0 | 0 | 0 | 0 | 0 | 0 | 0 | 0 | 0 | 0 | 2552803.5451 | 2663615.7705 | 371874.3734 | 0 | 0 | 0 | 0 | 0 | 0 | 0 | 0 | 0 | 0 | 0 | 0 | 0 | 0 | 344481.3741 | 9702.4379 | 0 | 45327.0107 | 0 | 0 | 0 | 0 | 0 | 0 | 0
2016-02-26 23:00 | 488442.2527 | 55279.0337 | 0 | 0 | 0 | 0 | 0 | 454068 | 0 | 0 | 0 | 0 | 0 | 0 | 0 | 0 | 0 | 0 | 2699612.9619 | 2671377.7208 | 190691.2587 | 0 | 0 | 0 | 0 | 0 | 0 | 0 | 0 | 0 | 0 | 0 | 0 | 0 | 0 | 157859.5879 | 9702.4379 | 0 | 0 | 181183.1147 | 0 | 0 | 0 | 0 | 0 | 0
2016-02-27 | 42327.3591 | 174197.7705 | 0 | 0 | 0 | 0 | 0 | 467219 | 0 | 0 | 0 | 0 | 0 | 0 | 0 | 0 | 0 | 0 | 2461246.702 | 2679139.6711 | 181183.1147 | 0 | 0 | 0 | 0 | 0 | 0 | 0 | 0 | 0 | 0 | 0 | 0 | 0 | 0 | -256307.8063 | 9702.4379 | 0 | 0 | 9508.144 | 0 | 0 | 0 | 0 | 0 | 0
2016-02-27 01:00 | 2338.1997 | 218470.4251 | 0 | 0 | 0 | 0 | 0 | 470275 | 0 | 0 | 0 | 0 | 0 | 0 | 0 | 0 | 0 | 0 | 2220219.7058 | 2686901.6214 | 181183.1147 | 0 | 0 | 0 | 0 | 0 | 0 | 0 | 0 | 0 | 0 | 0 | 0 | 0 | 0 | -259168.8131 | 9702.4379 | 0 | 0 | 0 | 0 | 0 | 0 | 0 | 0 | 0
2016-02-27 02:00 | 526.6726 | 263524.2739 | 0 | 0 | 0 | 0 | 0 | 466084 | 0 | 0 | 0 | 0 | 0 | 0 | 0 | 0 | 0 | 0 | 2023305.6988 | 2694663.5717 | 181183.1147 | 0 | 0 | 0 | 0 | 0 | 0 | 0 | 0 | 0 | 0 | 0 | 0 | 0 | 0 | -211735.4914 | 9702.4379 | 0 | 0 | 0 | 0 | 0 | 0 | 0 | 0 | 0
2016-02-27 03:00 | 90.7099 | 306887.7703 | 0 | 0 | 0 | 0 | 0 | 454694 | 0 | 0 | 0 | 0 | 0 | 0 | 0 | 0 | 0 | 0 | 1876906.9982 | 2702425.522 | 181183.1147 | 0 | 0 | 0 | 0 | 0 | 0 | 0 | 0 | 0 | 0 | 0 | 0 | 0 | 0 | -157417.9577 | 9702.4379 | 0 | 0 | 0 | 0 | 0 | 0 | 0 | 0 | 0
2016-02-27 04:00 | 3.7443 | 15199.1423 | 0 | 0 | 0 | 0 | 0 | 437593 | 0 | 0 | 0 | 0 | 0 | 0 | 0 | 0 | 0 | 0 | 1556539.3203 | 2702425.522 | 0 | 0 | 0 | 0 | 0 | 0 | 0 | 0 | 0 | 0 | 0 | 0 | 0 | 0 | 0 | -344481.3741 | 0 | 0 | 0 | 181183.1147 | 0 | 0 | 0 | 0 | 0 | 0
2016-02-27 05:00 | 0 | 86126.0638 | 0 | 0 | 0 | 0 | 0 | 420905 | 0 | 0 | 0 | 0 | 0 | 0 | 0 | 0 | 0 | 0 | 1236171.6424 | 2710187.4724 | 0 | 0 | 0 | 0 | 0 | 0 | 0 | 0 | 0 | 0 | 0 | 0 | 0 | 0 | 0 | -344481.3741 | 9702.4379 | 0 | 0 | 0 | 0 | 0 | 0 | 0 | 0 | 0
2016-02-27 06:00 | 0 | 75102.0638 | 0 | 0 | 0 | 0 | 0 | 409881 | 0 | 0 | 0 | 0 | 0 | 0 | 0 | 0 | 0 | 0 | 915803.9645 | 2717949.4227 | 0 | 0 | 0 | 0 | 0 | 0 | 0 | 0 | 0 | 0 | 0 | 0 | 0 | 0 | 0 | -344481.3741 | 9702.4379 | 0 | 0 | 0 | 0 | 0 | 0 | 0 | 0 | 0
2016-02-27 07:00 | 0 | 68660.0638 | 0 | 0 | 0 | 0 | 0 | 403439 | 0 | 0 | 0 | 0 | 0 | 0 | 0 | 0 | 0 | 0 | 595436.2865 | 2725711.373 | 0 | 0 | 0 | 0 | 0 | 0 | 0 | 0 | 0 | 0 | 0 | 0 | 0 | 0 | 0 | -344481.3741 | 9702.4379 | 0 | 0 | 0 | 0 | 0 | 0 | 0 | 0 | 0
2016-02-27 08:00 | 0 | 458521.1145 | 0 | 0 | 0 | 0 | 0 | 400110 | 0 | 0 | 0 | 0 | 0 | 0 | 0 | 0 | 0 | 0 | 640735.3558 | 2733473.3233 | 0 | 0 | 0 | 0 | 0 | 0 | 0 | 0 | 0 | 0 | 0 | 0 | 0 | 0 | 0 | 48708.6766 | 9702.4379 | 0 | 0 | 0 | 0 | 0 | 0 | 0 | 0 | 0
2016-02-27 09:00 | 0 | 66806.0638 | 0 | 0 | 0 | 0 | 0 | 401585 | 0 | 0 | 0 | 0 | 0 | 0 | 0 | 0 | 0 | 0 | 320367.6779 | 2741235.2736 | 0 | 0 | 0 | 0 | 0 | 0 | 0 | 0 | 0 | 0 | 0 | 0 | 0 | 0 | 0 | -344481.3741 | 9702.4379 | 0 | 0 | 0 | 0 | 0 | 0 | 0 | 0 | 0
2016-02-27 10:00 | 0 | 72506.0638 | 0 | 0 | 0 | 0 | 0 | 407285 | 0 | 0 | 0 | 0 | 0 | 0 | 0 | 0 | 0 | 0 | 0 | 2748997.2239 | 0 | 0 | 0 | 0 | 0 | 0 | 0 | 0 | 0 | 0 | 0 | 0 | 0 | 0 | 0 | -344481.3741 | 9702.4379 | 0 | 0 | 0 | 0 | 0 | 0 | 0 | 0 | 0
2016-02-27 11:00 | 0 | 431513.4379 | 0 | 0 | 0 | 0 | 0 | 421811 | 0 | 0 | 0 | 0 | 0 | 0 | 0 | 0 | 0 | 0 | 0 | 2756759.1743 | 0 | 0 | 0 | 0 | 0 | 0 | 0 | 0 | 0 | 0 | 0 | 0 | 0 | 0 | 0 | 0 | 9702.4379 | 0 | 0 | 0 | 0 | 0 | 0 | 0 | 0 | 0
2016-02-27 12:00 | 0 | 465371.718 | 0 | 0 | 0 | 0 | 0 | 436914 | 0 | 0 | 0 | 0 | 0 | 0 | 0 | 0 | 0 | 0 | 17442.4105 | 2764521.1246 | 0 | 0 | 0 | 0 | 0 | 0 | 0 | 0 | 0 | 0 | 0 | 0 | 0 | 0 | 0 | 18755.2801 | 9702.4379 | 0 | 0 | 0 | 0 | 0 | 0 | 0 | 0 | 0
2016-02-27 13:00 | 7366.7779 | 448619.4987 | 0 | 0 | 0 | 0 | 0 | 443577 | 0 | 0 | 0 | 0 | 0 | 0 | 0 | 0 | 0 | 0 | 19959.7704 | 2772283.0749 | 0 | 0 | 0 | 0 | 0 | 0 | 0 | 0 | 0 | 0 | 0 | 0 | 0 | 0 | 0 | 2706.8386 | 9702.4379 | 0 | 0 | 0 | 0 | 0 | 0 | 0 | 0 | 0
2016-02-27 14:00 | 227202.755 | 201340.5641 | 0 | 0 | 0 | 0 | 0 | 440303 | 0 | 0 | 0 | 0 | 0 | 0 | 0 | 0 | 0 | 0 | 0 | 2780045.0252 | 0 | 0 | 0 | 0 | 0 | 0 | 0 | 0 | 0 | 0 | 0 | 0 | 0 | 0 | 0 | -21462.1187 | 9702.4379 | 0 | 0 | 0 | 0 | 0 | 0 | 0 | 0 | 0
2016-02-27 15:00 | 595866.5559 | 0 | 0 | 0 | 0 | 0 | 0 | 431766 | 0 | 0 | 0 | 0 | 0 | 0 | 0 | 0 | 0 | 0 | 143590.2497 | 2787806.9755 | 0 | 0 | 0 | 0 | 0 | 0 | 0 | 0 | 0 | 0 | 0 | 0 | 0 | 0 | 0 | 154398.118 | 9702.4379 | 0 | 0 | 0 | 0 | 0 | 0 | 0 | 0 | 0
2016-02-27 16:00 | 764997.4418 | 0 | 0 | 0 | 0 | 0 | 0 | 421204 | 0 | 0 | 0 | 0 | 0 | 0 | 0 | 0 | 0 | 0 | 454294.8834 | 2795568.9258 | 0 | 0 | 0 | 0 | 0 | 0 | 0 | 0 | 0 | 0 | 0 | 0 | 0 | 0 | 0 | 334091.0039 | 9702.4379 | 0 | 0 | 0 | 0 | 0 | 0 | 0 | 0 | 0
2016-02-27 17:00 | 821147.6547 | 0 | 0 | 0 | 0 | 0 | 0 | 410971 | 0 | 0 | 0 | 0 | 0 | 0 | 0 | 0 | 0 | 0 | 774662.5613 | 2803330.8762 | 55432.9143 | 0 | 0 | 0 | 0 | 0 | 0 | 0 | 0 | 0 | 0 | 0 | 0 | 0 | 0 | 344481.3741 | 9702.4379 | 0 | 55992.8427 | 0 | 0 | 0 | 0 | 0 | 0 | 0
2016-02-27 18:00 | 829395.9712 | 0 | 0 | 0 | 0 | 0 | 0 | 401316 | 0 | 0 | 0 | 0 | 0 | 0 | 0 | 0 | 0 | 0 | 1095030.2392 | 2811092.8265 | 128590.1119 | 0 | 0 | 0 | 0 | 0 | 0 | 0 | 0 | 0 | 0 | 0 | 0 | 0 | 0 | 344481.3741 | 9702.4379 | 0 | 73896.1592 | 0 | 0 | 0 | 0 | 0 | 0 | 0
2016-02-27 19:00 | 822111.9712 | 0 | 0 | 0 | 0 | 0 | 0 | 394032 | 0 | 0 | 0 | 0 | 0 | 0 | 0 | 0 | 0 | 0 | 1415397.9171 | 2818854.7768 | 201747.3095 | 0 | 0 | 0 | 0 | 0 | 0 | 0 | 0 | 0 | 0 | 0 | 0 | 0 | 0 | 344481.3741 | 9702.4379 | 0 | 73896.1592 | 0 | 0 | 0 | 0 | 0 | 0 | 0
2016-02-27 20:00 | 817073.9712 | 0 | 0 | 0 | 0 | 0 | 0 | 388994 | 0 | 0 | 0 | 0 | 0 | 0 | 0 | 0 | 0 | 0 | 1735765.595 | 2826616.7271 | 274904.5071 | 0 | 0 | 0 | 0 | 0 | 0 | 0 | 0 | 0 | 0 | 0 | 0 | 0 | 0 | 344481.3741 | 9702.4379 | 0 | 73896.1592 | 0 | 0 | 0 | 0 | 0 | 0 | 0
2016-02-27 21:00 | 816805.9712 | 0 | 0 | 0 | 0 | 0 | 0 | 388726 | 0 | 0 | 0 | 0 | 0 | 0 | 0 | 0 | 0 | 0 | 2056133.2729 | 2834378.6774 | 348061.7047 | 0 | 0 | 0 | 0 | 0 | 0 | 0 | 0 | 0 | 0 | 0 | 0 | 0 | 0 | 344481.3741 | 9702.4379 | 0 | 73896.1592 | 0 | 0 | 0 | 0 | 0 | 0 | 0
2016-02-27 22:00 | 821815.9712 | 0 | 0 | 0 | 0 | 0 | 0 | 393736 | 0 | 0 | 0 | 0 | 0 | 0 | 0 | 0 | 0 | 0 | 2376500.9508 | 2842140.6277 | 421218.9023 | 0 | 0 | 0 | 0 | 0 | 0 | 0 | 0 | 0 | 0 | 0 | 0 | 0 | 0 | 344481.3741 | 9702.4379 | 0 | 73896.1592 | 0 | 0 | 0 | 0 | 0 | 0 | 0
2016-02-27 23:00 | 519598.8673 | 0 | 0 | 0 | 0 | 0 | 0 | 408718 | 0 | 0 | 0 | 0 | 0 | 0 | 0 | 0 | 0 | 0 | 2470596.8902 | 2849902.5781 | 421218.9023 | 0 | 0 | 0 | 0 | 0 | 0 | 0 | 0 | 0 | 0 | 0 | 0 | 0 | 0 | 101178.4295 | 9702.4379 | 0 | 0 | 0 | 0 | 0 | 0 | 0 | 0 | 0
2016-02-28 | 49776.9997 | 0 | 0 | 0 | 0 | 0 | 0 | 423181 | 0 | 0 | 0 | 0 | 0 | 0 | 0 | 0 | 0 | 0 | 2159563.0617 | 2857664.5284 | 308052.7132 | 0 | 0 | 0 | 0 | 0 | 0 | 0 | 0 | 0 | 0 | 0 | 0 | 0 | 0 | -334444.9769 | 9702.4379 | 0 | 0 | 113166.1891 | 0 | 0 | 0 | 0 | 0 | 0
2016-02-28 01:00 | 2479.7523 | 89777.3115 | 0 | 0 | 0 | 0 | 0 | 427036 | 0 | 0 | 0 | 0 | 0 | 0 | 0 | 0 | 0 | 0 | 1839195.3838 | 2865426.4787 | 308052.7132 | 0 | 0 | 0 | 0 | 0 | 0 | 0 | 0 | 0 | 0 | 0 | 0 | 0 | 0 | -344481.3741 | 9702.4379 | 0 | 0 | 0 | 0 | 0 | 0 | 0 | 0 | 0
2016-02-28 02:00 | 580.9035 | 778661.9085 | 0 | 0 | 0 | 0 | 0 | 425059 | 0 | 0 | 0 | 0 | 0 | 0 | 0 | 0 | 0 | 0 | 2159563.0617 | 2873188.429 | 308052.7132 | 0 | 0 | 0 | 0 | 0 | 0 | 0 | 0 | 0 | 0 | 0 | 0 | 0 | 0 | 344481.3741 | 9702.4379 | 0 | 0 | 0 | 0 | 0 | 0 | 0 | 0 | 0
2016-02-28 03:00 | 88.8124 | 81965.2514 | 0 | 0 | 0 | 0 | 0 | 416833 | 0 | 0 | 0 | 0 | 0 | 0 | 0 | 0 | 0 | 0 | 1839195.3838 | 2880950.3793 | 308052.7132 | 0 | 0 | 0 | 0 | 0 | 0 | 0 | 0 | 0 | 0 | 0 | 0 | 0 | 0 | -344481.3741 | 9702.4379 | 0 | 0 | 0 | 0 | 0 | 0 | 0 | 0 | 0
2016-02-28 04:00 | 4.4356 | 68153.6282 | 0 | 0 | 0 | 0 | 0 | 402937 | 0 | 0 | 0 | 0 | 0 | 0 | 0 | 0 | 0 | 0 | 1518827.7059 | 2888712.3296 | 308052.7132 | 0 | 0 | 0 | 0 | 0 | 0 | 0 | 0 | 0 | 0 | 0 | 0 | 0 | 0 | -344481.3741 | 9702.4379 | 0 | 0 | 0 | 0 | 0 | 0 | 0 | 0 | 0
2016-02-28 05:00 | 0 | 54741.0638 | 0 | 0 | 0 | 0 | 0 | 389520 | 0 | 0 | 0 | 0 | 0 | 0 | 0 | 0 | 0 | 0 | 1198460.028 | 2896474.2799 | 308052.7132 | 0 | 0 | 0 | 0 | 0 | 0 | 0 | 0 | 0 | 0 | 0 | 0 | 0 | 0 | -344481.3741 | 9702.4379 | 0 | 0 | 0 | 0 | 0 | 0 | 0 | 0 | 0
2016-02-28 06:00 | 0 | 44236.0638 | 0 | 0 | 0 | 0 | 0 | 379015 | 0 | 0 | 0 | 0 | 0 | 0 | 0 | 0 | 0 | 0 | 878092.3501 | 2904236.2303 | 308052.7132 | 0 | 0 | 0 | 0 | 0 | 0 | 0 | 0 | 0 | 0 | 0 | 0 | 0 | 0 | -344481.3741 | 9702.4379 | 0 | 0 | 0 | 0 | 0 | 0 | 0 | 0 | 0
2016-02-28 07:00 | 0 | 726384.812 | 0 | 0 | 0 | 0 | 0 | 372201 | 0 | 0 | 0 | 0 | 0 | 0 | 0 | 0 | 0 | 0 | 1198460.028 | 2911998.1806 | 308052.7132 | 0 | 0 | 0 | 0 | 0 | 0 | 0 | 0 | 0 | 0 | 0 | 0 | 0 | 0 | 344481.3741 | 9702.4379 | 0 | 0 | 0 | 0 | 0 | 0 | 0 | 0 | 0
2016-02-28 08:00 | 0 | 33807.0638 | 0 | 0 | 0 | 0 | 0 | 368586 | 0 | 0 | 0 | 0 | 0 | 0 | 0 | 0 | 0 | 0 | 878092.3501 | 2919760.1309 | 308052.7132 | 0 | 0 | 0 | 0 | 0 | 0 | 0 | 0 | 0 | 0 | 0 | 0 | 0 | 0 | -344481.3741 | 9702.4379 | 0 | 0 | 0 | 0 | 0 | 0 | 0 | 0 | 0
2016-02-28 09:00 | 0 | 34152.0638 | 0 | 0 | 0 | 0 | 0 | 368931 | 0 | 0 | 0 | 0 | 0 | 0 | 0 | 0 | 0 | 0 | 557724.6722 | 2927522.0812 | 308052.7132 | 0 | 0 | 0 | 0 | 0 | 0 | 0 | 0 | 0 | 0 | 0 | 0 | 0 | 0 | -344481.3741 | 9702.4379 | 0 | 0 | 0 | 0 | 0 | 0 | 0 | 0 | 0
2016-02-28 10:00 | 0 | 38486.0638 | 0 | 0 | 0 | 0 | 0 | 373265 | 0 | 0 | 0 | 0 | 0 | 0 | 0 | 0 | 0 | 0 | 237356.9943 | 2935284.0315 | 308052.7132 | 0 | 0 | 0 | 0 | 0 | 0 | 0 | 0 | 0 | 0 | 0 | 0 | 0 | 0 | -344481.3741 | 9702.4379 | 0 | 0 | 0 | 0 | 0 | 0 | 0 | 0 | 0
2016-02-28 11:00 | 0 | 736304.812 | 0 | 0 | 0 | 0 | 0 | 382121 | 0 | 0 | 0 | 0 | 0 | 0 | 0 | 0 | 0 | 0 | 557724.6722 | 2943045.9818 | 308052.7132 | 0 | 0 | 0 | 0 | 0 | 0 | 0 | 0 | 0 | 0 | 0 | 0 | 0 | 0 | 344481.3741 | 9702.4379 | 0 | 0 | 0 | 0 | 0 | 0 | 0 | 0 | 0
2016-02-28 12:00 | 0 | 385085.5039 | 0 | 0 | 0 | 0 | 0 | 392248 | 0 | 0 | 0 | 0 | 0 | 0 | 0 | 0 | 0 | 0 | 542040.2836 | 2950807.9322 | 308052.7132 | 0 | 0 | 0 | 0 | 0 | 0 | 0 | 0 | 0 | 0 | 0 | 0 | 0 | 0 | -16864.934 | 9702.4379 | 0 | 0 | 0 | 0 | 0 | 0 | 0 | 0 | 0
2016-02-28 13:00 | 7838.1365 | 0 | 0 | 0 | 0 | 0 | 0 | 397171 | 0 | 0 | 0 | 0 | 0 | 0 | 0 | 0 | 0 | 0 | 221672.6057 | 2958569.8825 | 181183.1147 | 0 | 0 | 0 | 0 | 0 | 0 | 0 | 0 | 0 | 0 | 0 | 0 | 0 | 0 | -344481.3741 | 9702.4379 | 0 | 0 | 126869.5985 | 0 | 0 | 0 | 0 | 0 | 0
2016-02-28 14:00 | 234601.8807 | 0 | 0 | 0 | 0 | 0 | 0 | 396002 | 0 | 0 | 0 | 0 | 0 | 0 | 0 | 0 | 0 | 0 | 135002.3551 | 2966331.8328 | 0 | 0 | 0 | 0 | 0 | 0 | 0 | 0 | 0 | 0 | 0 | 0 | 0 | 0 | 0 | -93193.8179 | 9702.4379 | 0 | 0 | 181183.1147 | 0 | 0 | 0 | 0 | 0 | 0
2016-02-28 15:00 | 591686.4577 | 0 | 0 | 0 | 0 | 0 | 0 | 390876 | 0 | 0 | 0 | 0 | 0 | 0 | 0 | 0 | 0 | 0 | 312732.8135 | 2974093.7831 | 0 | 0 | 0 | 0 | 0 | 0 | 0 | 0 | 0 | 0 | 0 | 0 | 0 | 0 | 0 | 191108.0198 | 9702.4379 | 0 | 0 | 0 | 0 | 0 | 0 | 0 | 0 | 0
2016-02-28 16:00 | 764741.8147 | 0 | 0 | 0 | 0 | 0 | 0 | 385642 | 0 | 0 | 0 | 0 | 0 | 0 | 0 | 0 | 0 | 0 | 633100.4914 | 2981855.7334 | 24666.8427 | 0 | 0 | 0 | 0 | 0 | 0 | 0 | 0 | 0 | 0 | 0 | 0 | 0 | 0 | 344481.3741 | 9702.4379 | 0 | 24916.0027 | 0 | 0 | 0 | 0 | 0 | 0 | 0
2016-02-28 17:00 | 809044.9712 | 0 | 0 | 0 | 0 | 0 | 0 | 380965 | 0 | 0 | 0 | 0 | 0 | 0 | 0 | 0 | 0 | 0 | 953468.1693 | 2989617.6837 | 97824.0403 | 0 | 0 | 0 | 0 | 0 | 0 | 0 | 0 | 0 | 0 | 0 | 0 | 0 | 0 | 344481.3741 | 9702.4379 | 0 | 73896.1592 | 0 | 0 | 0 | 0 | 0 | 0 | 0
2016-02-28 18:00 | 805543.9712 | 0 | 0 | 0 | 0 | 0 | 0 | 377464 | 0 | 0 | 0 | 0 | 0 | 0 | 0 | 0 | 0 | 0 | 1273835.8472 | 2997379.6341 | 170981.2379 | 0 | 0 | 0 | 0 | 0 | 0 | 0 | 0 | 0 | 0 | 0 | 0 | 0 | 0 | 344481.3741 | 9702.4379 | 0 | 73896.1592 | 0 | 0 | 0 | 0 | 0 | 0 | 0
2016-02-28 19:00 | 802263.9712 | 0 | 0 | 0 | 0 | 0 | 0 | 374184 | 0 | 0 | 0 | 0 | 0 | 0 | 0 | 0 | 0 | 0 | 1594203.5251 | 3005141.5844 | 244138.4355 | 0 | 0 | 0 | 0 | 0 | 0 | 0 | 0 | 0 | 0 | 0 | 0 | 0 | 0 | 344481.3741 | 9702.4379 | 0 | 73896.1592 | 0 | 0 | 0 | 0 | 0 | 0 | 0
2016-02-28 20:00 | 801076.9712 | 0 | 0 | 0 | 0 | 0 | 0 | 372997 | 0 | 0 | 0 | 0 | 0 | 0 | 0 | 0 | 0 | 0 | 1914571.203 | 3012903.5347 | 317295.6331 | 0 | 0 | 0 | 0 | 0 | 0 | 0 | 0 | 0 | 0 | 0 | 0 | 0 | 0 | 344481.3741 | 9702.4379 | 0 | 73896.1592 | 0 | 0 | 0 | 0 | 0 | 0 | 0
2016-02-28 21:00 | 803679.9712 | 0 | 0 | 0 | 0 | 0 | 0 | 375600 | 0 | 0 | 0 | 0 | 0 | 0 | 0 | 0 | 0 | 0 | 2234938.8809 | 3020665.485 | 390452.8307 | 0 | 0 | 0 | 0 | 0 | 0 | 0 | 0 | 0 | 0 | 0 | 0 | 0 | 0 | 344481.3741 | 9702.4379 | 0 | 73896.1592 | 0 | 0 | 0 | 0 | 0 | 0 | 0
2016-02-28 22:00 | 802132.8044 | 0 | 0 | 0 | 0 | 0 | 0 | 384629 | 0 | 0 | 0 | 0 | 0 | 0 | 0 | 0 | 0 | 0 | 2555306.5588 | 3028427.4353 | 453139.6233 | 0 | 0 | 0 | 0 | 0 | 0 | 0 | 0 | 0 | 0 | 0 | 0 | 0 | 0 | 344481.3741 | 9702.4379 | 0 | 63319.9925 | 0 | 0 | 0 | 0 | 0 | 0 | 0
2016-02-28 23:00 | 503415.6663 | 243127.7833 | 0 | 0 | 0 | 0 | 0 | 401421 | 0 | 0 | 0 | 0 | 0 | 0 | 0 | 0 | 0 | 0 | 2875674.2367 | 3036189.3856 | 432066.6875 | 0 | 0 | 0 | 0 | 0 | 0 | 0 | 0 | 0 | 0 | 0 | 0 | 0 | 0 | 344481.3741 | 9702.4379 | 0 | 0 | 21072.9358 | 0 | 0 | 0 | 0 | 0 | 0
2016-02-29 | 57463.3056 | 191037.06 | 0 | 0 | 0 | 0 | 0 | 416582 | 0 | 0 | 0 | 0 | 0 | 0 | 0 | 0 | 0 | 0 | 2710335.0495 | 3043951.336 | 432066.6875 | 0 | 0 | 0 | 0 | 0 | 0 | 0 | 0 | 0 | 0 | 0 | 0 | 0 | 0 | -177784.0722 | 9702.4379 | 0 | 0 | 0 | 0 | 0 | 0 | 0 | 0 | 0
2016-02-29 01:00 | 2717.872 | 82151.1918 | 0 | 0 | 0 | 0 | 0 | 419648 | 0 | 0 | 0 | 0 | 0 | 0 | 0 | 0 | 0 | 0 | 2389967.3716 | 3051713.2863 | 432066.6875 | 0 | 0 | 0 | 0 | 0 | 0 | 0 | 0 | 0 | 0 | 0 | 0 | 0 | 0 | -344481.3741 | 9702.4379 | 0 | 0 | 0 | 0 | 0 | 0 | 0 | 0 | 0
2016-02-29 02:00 | 580.2075 | 77429.8563 | 0 | 0 | 0 | 0 | 0 | 412789 | 0 | 0 | 0 | 0 | 0 | 0 | 0 | 0 | 0 | 0 | 2069599.6937 | 3059475.2366 | 432066.6875 | 0 | 0 | 0 | 0 | 0 | 0 | 0 | 0 | 0 | 0 | 0 | 0 | 0 | 0 | -344481.3741 | 9702.4379 | 0 | 0 | 0 | 0 | 0 | 0 | 0 | 0 | 0
2016-02-29 03:00 | 104.0536 | 424154.3916 | 0 | 0 | 0 | 0 | 0 | 398731 | 0 | 0 | 0 | 0 | 0 | 0 | 0 | 0 | 0 | 0 | 2084316.9506 | 3067237.1869 | 432066.6875 | 0 | 0 | 0 | 0 | 0 | 0 | 0 | 0 | 0 | 0 | 0 | 0 | 0 | 0 | 15825.0073 | 9702.4379 | 0 | 0 | 0 | 0 | 0 | 0 | 0 | 0 | 0
2016-02-29 04:00 | 4.2404 | 44900.8234 | 0 | 0 | 0 | 0 | 0 | 379684 | 0 | 0 | 0 | 0 | 0 | 0 | 0 | 0 | 0 | 0 | 1763949.2727 | 3074999.1372 | 432066.6875 | 0 | 0 | 0 | 0 | 0 | 0 | 0 | 0 | 0 | 0 | 0 | 0 | 0 | 0 | -344481.3741 | 9702.4379 | 0 | 0 | 0 | 0 | 0 | 0 | 0 | 0 | 0
2016-02-29 05:00 | 0 | 28913.0638 | 0 | 0 | 0 | 0 | 0 | 363692 | 0 | 0 | 0 | 0 | 0 | 0 | 0 | 0 | 0 | 0 | 1443581.5948 | 3082761.0875 | 432066.6875 | 0 | 0 | 0 | 0 | 0 | 0 | 0 | 0 | 0 | 0 | 0 | 0 | 0 | 0 | -344481.3741 | 9702.4379 | 0 | 0 | 0 | 0 | 0 | 0 | 0 | 0 | 0
2016-02-29 06:00 | 0 | 535220.9918 | 0 | 0 | 0 | 0 | 0 | 350896 | 0 | 0 | 0 | 0 | 0 | 0 | 0 | 0 | 0 | 0 | 1605980.5699 | 3090523.0379 | 432066.6875 | 0 | 0 | 0 | 0 | 0 | 0 | 0 | 0 | 0 | 0 | 0 | 0 | 0 | 0 | 174622.5539 | 9702.4379 | 0 | 0 | 0 | 0 | 0 | 0 | 0 | 0 | 0
2016-02-29 07:00 | 0 | 8454.0638 | 0 | 0 | 0 | 0 | 0 | 343233 | 0 | 0 | 0 | 0 | 0 | 0 | 0 | 0 | 0 | 0 | 1285612.892 | 3098284.9882 | 432066.6875 | 0 | 0 | 0 | 0 | 0 | 0 | 0 | 0 | 0 | 0 | 0 | 0 | 0 | 0 | -344481.3741 | 9702.4379 | 0 | 0 | 0 | 0 | 0 | 0 | 0 | 0 | 0
2016-02-29 08:00 | 0 | 6445.0638 | 0 | 0 | 0 | 0 | 0 | 341224 | 0 | 0 | 0 | 0 | 0 | 0 | 0 | 0 | 0 | 0 | 965245.2141 | 3106046.9385 | 432066.6875 | 0 | 0 | 0 | 0 | 0 | 0 | 0 | 0 | 0 | 0 | 0 | 0 | 0 | 0 | -344481.3741 | 9702.4379 | 0 | 0 | 0 | 0 | 0 | 0 | 0 | 0 | 0
2016-02-29 09:00 | 0 | 548292.2915 | 0 | 0 | 0 | 0 | 0 | 345544 | 0 | 0 | 0 | 0 | 0 | 0 | 0 | 0 | 0 | 0 | 1144777.8579 | 3113808.8888 | 432066.6875 | 0 | 0 | 0 | 0 | 0 | 0 | 0 | 0 | 0 | 0 | 0 | 0 | 0 | 0 | 193045.8536 | 9702.4379 | 0 | 0 | 0 | 0 | 0 | 0 | 0 | 0 | 0
2016-02-29 10:00 | 0 | 27345.0638 | 0 | 0 | 0 | 0 | 0 | 362124 | 0 | 0 | 0 | 0 | 0 | 0 | 0 | 0 | 0 | 0 | 824410.18 | 3121570.8391 | 432066.6875 | 0 | 0 | 0 | 0 | 0 | 0 | 0 | 0 | 0 | 0 | 0 | 0 | 0 | 0 | -344481.3741 | 9702.4379 | 0 | 0 | 0 | 0 | 0 | 0 | 0 | 0 | 0
2016-02-29 11:00 | 0 | 0 | 0 | 0 | 0 | 0 | 0 | 395627 | 0 | 0 | 0 | 0 | 0 | 0 | 0 | 0 | 0 | 0 | 504042.5021 | 3129332.7894 | 290559.5624 | 0 | 0 | 0 | 0 | 0 | 0 | 0 | 0 | 0 | 0 | 0 | 0 | 0 | 0 | -344481.3741 | 9702.4379 | 0 | 0 | 141507.1251 | 0 | 0 | 0 | 0 | 0 | 0
2016-02-29 12:00 | 0 | 89788.0638 | 0 | 0 | 0 | 0 | 0 | 424567 | 0 | 0 | 0 | 0 | 0 | 0 | 0 | 0 | 0 | 0 | 183674.8242 | 3137094.7397 | 290559.5624 | 0 | 0 | 0 | 0 | 0 | 0 | 0 | 0 | 0 | 0 | 0 | 0 | 0 | 0 | -344481.3741 | 9702.4379 | 0 | 0 | 0 | 0 | 0 | 0 | 0 | 0 | 0
2016-02-29 13:00 | 8456.6153 | 462974.6895 | 0 | 0 | 0 | 0 | 0 | 433075 | 0 | 0 | 0 | 0 | 0 | 0 | 0 | 0 | 0 | 0 | 210322.9204 | 3144856.6901 | 290559.5624 | 0 | 0 | 0 | 0 | 0 | 0 | 0 | 0 | 0 | 0 | 0 | 0 | 0 | 0 | 28653.8669 | 9702.4379 | 0 | 0 | 0 | 0 | 0 | 0 | 0 | 0 | 0
2016-02-29 14:00 | 219163.7601 | 0 | 0 | 0 | 0 | 0 | 0 | 435615 | 0 | 0 | 0 | 0 | 0 | 0 | 0 | 0 | 0 | 0 | 0 | 3152618.6404 | 290559.5624 | 0 | 0 | 0 | 0 | 0 | 0 | 0 | 0 | 0 | 0 | 0 | 0 | 0 | 0 | -226153.6778 | 9702.4379 | 0 | 0 | 0 | 0 | 0 | 0 | 0 | 0 | 0
2016-02-29 15:00 | 594105.1913 | 0 | 0 | 0 | 0 | 0 | 0 | 436352 | 0 | 0 | 0 | 0 | 0 | 0 | 0 | 0 | 0 | 0 | 137687.2007 | 3160380.5907 | 290559.5624 | 0 | 0 | 0 | 0 | 0 | 0 | 0 | 0 | 0 | 0 | 0 | 0 | 0 | 0 | 148050.7534 | 9702.4379 | 0 | 0 | 0 | 0 | 0 | 0 | 0 | 0 | 0
2016-02-29 16:00 | 780506.0324 | 0 | 0 | 0 | 0 | 0 | 0 | 434270 | 0 | 0 | 0 | 0 | 0 | 0 | 0 | 0 | 0 | 0 | 450663.4435 | 3168142.541 | 290559.5624 | 0 | 0 | 0 | 0 | 0 | 0 | 0 | 0 | 0 | 0 | 0 | 0 | 0 | 0 | 336533.5945 | 9702.4379 | 0 | 0 | 0 | 0 | 0 | 0 | 0 | 0 | 0
2016-02-29 17:00 | 823848.8463 | 0 | 0 | 0 | 0 | 0 | 0 | 430284 | 0 | 0 | 0 | 0 | 0 | 0 | 0 | 0 | 0 | 0 | 771031.1215 | 3175904.4913 | 329546.7863 | 0 | 0 | 0 | 0 | 0 | 0 | 0 | 0 | 0 | 0 | 0 | 0 | 0 | 0 | 344481.3741 | 9702.4379 | 0 | 39381.0343 | 0 | 0 | 0 | 0 | 0 | 0 | 0
2016-02-29 18:00 | 854950.9712 | 0 | 0 | 0 | 0 | 0 | 0 | 426871 | 0 | 0 | 0 | 0 | 0 | 0 | 0 | 0 | 0 | 0 | 1091398.7994 | 3183666.4416 | 402703.9839 | 0 | 0 | 0 | 0 | 0 | 0 | 0 | 0 | 0 | 0 | 0 | 0 | 0 | 0 | 344481.3741 | 9702.4379 | 0 | 73896.1592 | 0 | 0 | 0 | 0 | 0 | 0 | 0
2016-02-29 19:00 | 852120.9712 | 0 | 0 | 0 | 0 | 0 | 0 | 424041 | 0 | 0 | 0 | 0 | 0 | 0 | 0 | 0 | 0 | 0 | 1411766.4773 | 3191428.392 | 475861.1815 | 0 | 0 | 0 | 0 | 0 | 0 | 0 | 0 | 0 | 0 | 0 | 0 | 0 | 0 | 344481.3741 | 9702.4379 | 0 | 73896.1592 | 0 | 0 | 0 | 0 | 0 | 0 | 0
2016-02-29 20:00 | 849656.9712 | 0 | 0 | 0 | 0 | 0 | 0 | 421577 | 0 | 0 | 0 | 0 | 0 | 0 | 0 | 0 | 0 | 0 | 1732134.1552 | 3199190.3423 | 549018.3792 | 0 | 0 | 0 | 0 | 0 | 0 | 0 | 0 | 0 | 0 | 0 | 0 | 0 | 0 | 344481.3741 | 9702.4379 | 0 | 73896.1592 | 0 | 0 | 0 | 0 | 0 | 0 | 0
2016-02-29 21:00 | 850226.9712 | 0 | 0 | 0 | 0 | 0 | 0 | 422147 | 0 | 0 | 0 | 0 | 0 | 0 | 0 | 0 | 0 | 0 | 2052501.8331 | 3206952.2926 | 622175.5768 | 0 | 0 | 0 | 0 | 0 | 0 | 0 | 0 | 0 | 0 | 0 | 0 | 0 | 0 | 344481.3741 | 9702.4379 | 0 | 73896.1592 | 0 | 0 | 0 | 0 | 0 | 0 | 0
2016-02-29 22:00 | 855485.9712 | 0 | 0 | 0 | 0 | 0 | 0 | 427406 | 0 | 0 | 0 | 0 | 0 | 0 | 0 | 0 | 0 | 0 | 2372869.511 | 3214714.2429 | 695332.7744 | 0 | 0 | 0 | 0 | 0 | 0 | 0 | 0 | 0 | 0 | 0 | 0 | 0 | 0 | 344481.3741 | 9702.4379 | 0 | 73896.1592 | 0 | 0 | 0 | 0 | 0 | 0 | 0
2016-02-29 23:00 | 510203.3761 | 0 | 0 | 0 | 0 | 0 | 0 | 440807 | 0 | 0 | 0 | 0 | 0 | 0 | 0 | 0 | 0 | 0 | 2428384.8735 | 3222476.1932 | 695332.7744 | 0 | 0 | 0 | 0 | 0 | 0 | 0 | 0 | 0 | 0 | 0 | 0 | 0 | 0 | 59693.9382 | 9702.4379 | 0 | 0 | 0 | 0 | 0 | 0 | 0 | 0 | 0
2016-03-01 | 56916.4493 | 0 | 0 | 0 | 0 | 0 | 0 | 454975 | 0 | 0 | 0 | 0 | 0 | 0 | 0 | 0 | 0 | 0 | 2108017.1956 | 3230238.1435 | 548170.8803 | 0 | 0 | 0 | 0 | 0 | 0 | 0 | 0 | 0 | 0 | 0 | 0 | 0 | 0 | -344481.3741 | 9702.4379 | 0 | 0 | 147161.8941 | 0 | 0 | 0 | 0 | 0 | 0
2016-03-01 01:00 | 2958.2231 | 117202.8407 | 0 | 0 | 0 | 0 | 0 | 454940 | 0 | 0 | 0 | 0 | 0 | 0 | 0 | 0 | 0 | 0 | 1787649.5177 | 3238000.0939 | 548170.8803 | 0 | 0 | 0 | 0 | 0 | 0 | 0 | 0 | 0 | 0 | 0 | 0 | 0 | 0 | -344481.3741 | 9702.4379 | 0 | 0 | 0 | 0 | 0 | 0 | 0 | 0 | 0
2016-03-01 02:00 | 579.2317 | 382075.5631 | 0 | 0 | 0 | 0 | 0 | 443646 | 0 | 0 | 0 | 0 | 0 | 0 | 0 | 0 | 0 | 0 | 1721904.4296 | 3245762.0442 | 548170.8803 | 0 | 0 | 0 | 0 | 0 | 0 | 0 | 0 | 0 | 0 | 0 | 0 | 0 | 0 | -70693.6431 | 9702.4379 | 0 | 0 | 0 | 0 | 0 | 0 | 0 | 0 | 0
2016-03-01 03:00 | 114.5403 | 2435.3462 | 0 | 0 | 0 | 0 | 0 | 424940 | 0 | 0 | 0 | 0 | 0 | 0 | 0 | 0 | 0 | 0 | 1401536.7517 | 3245762.0442 | 366987.7656 | 0 | 0 | 0 | 0 | 0 | 0 | 0 | 0 | 0 | 0 | 0 | 0 | 0 | 0 | -344481.3741 | 0 | 0 | 0 | 181183.1147 | 0 | 0 | 0 | 0 | 0 | 0
2016-03-01 04:00 | 4.5274 | 401655.3274 | 0 | 0 | 0 | 0 | 0 | 402448 | 0 | 0 | 0 | 0 | 0 | 0 | 0 | 0 | 0 | 0 | 1391780.5094 | 3253523.9945 | 366987.7656 | 0 | 0 | 0 | 0 | 0 | 0 | 0 | 0 | 0 | 0 | 0 | 0 | 0 | 0 | -10490.5832 | 9702.4379 | 0 | 0 | 0 | 0 | 0 | 0 | 0 | 0 | 0
2016-03-01 05:00 | 0 | 47743.0638 | 0 | 0 | 0 | 0 | 0 | 382522 | 0 | 0 | 0 | 0 | 0 | 0 | 0 | 0 | 0 | 0 | 1071412.8315 | 3261285.9448 | 366987.7656 | 0 | 0 | 0 | 0 | 0 | 0 | 0 | 0 | 0 | 0 | 0 | 0 | 0 | 0 | -344481.3741 | 9702.4379 | 0 | 0 | 0 | 0 | 0 | 0 | 0 | 0 | 0
2016-03-01 06:00 | 0 | 397873.1316 | 0 | 0 | 0 | 0 | 0 | 369140 | 0 | 0 | 0 | 0 | 0 | 0 | 0 | 0 | 0 | 0 | 1089111.3766 | 3269047.8951 | 366987.7656 | 0 | 0 | 0 | 0 | 0 | 0 | 0 | 0 | 0 | 0 | 0 | 0 | 0 | 0 | 19030.6937 | 9702.4379 | 0 | 0 | 0 | 0 | 0 | 0 | 0 | 0 | 0
2016-03-01 07:00 | 0 | 400065.8869 | 0 | 0 | 0 | 0 | 0 | 360103 | 0 | 0 | 0 | 0 | 0 | 0 | 0 | 0 | 0 | 0 | 1117253.5942 | 3276809.8454 | 366987.7656 | 0 | 0 | 0 | 0 | 0 | 0 | 0 | 0 | 0 | 0 | 0 | 0 | 0 | 0 | 30260.449 | 9702.4379 | 0 | 0 | 0 | 0 | 0 | 0 | 0 | 0 | 0
2016-03-01 08:00 | 0 | 22197.0638 | 0 | 0 | 0 | 0 | 0 | 356976 | 0 | 0 | 0 | 0 | 0 | 0 | 0 | 0 | 0 | 0 | 796885.9163 | 3284571.7958 | 366987.7656 | 0 | 0 | 0 | 0 | 0 | 0 | 0 | 0 | 0 | 0 | 0 | 0 | 0 | 0 | -344481.3741 | 9702.4379 | 0 | 0 | 0 | 0 | 0 | 0 | 0 | 0 | 0
2016-03-01 09:00 | 0 | 24649.0638 | 0 | 0 | 0 | 0 | 0 | 359428 | 0 | 0 | 0 | 0 | 0 | 0 | 0 | 0 | 0 | 0 | 476518.2384 | 3292333.7461 | 366987.7656 | 0 | 0 | 0 | 0 | 0 | 0 | 0 | 0 | 0 | 0 | 0 | 0 | 0 | 0 | -344481.3741 | 9702.4379 | 0 | 0 | 0 | 0 | 0 | 0 | 0 | 0 | 0
2016-03-01 10:00 | 0 | 378792.6736 | 0 | 0 | 0 | 0 | 0 | 373689 | 0 | 0 | 0 | 0 | 0 | 0 | 0 | 0 | 0 | 0 | 553719.7824 | 3292333.7461 | 185804.6508 | 0 | 0 | 0 | 0 | 0 | 0 | 0 | 0 | 0 | 0 | 0 | 0 | 0 | 0 | 83012.4129 | 0 | 0 | 0 | 181183.1147 | 0 | 0 | 0 | 0 | 0 | 0
2016-03-01 11:00 | 0 | 350658.2903 | 0 | 0 | 0 | 0 | 0 | 405395 | 0 | 0 | 0 | 0 | 0 | 0 | 0 | 0 | 0 | 0 | 493791.3751 | 3300095.6964 | 185804.6508 | 0 | 0 | 0 | 0 | 0 | 0 | 0 | 0 | 0 | 0 | 0 | 0 | 0 | 0 | -64439.1475 | 9702.4379 | 0 | 0 | 0 | 0 | 0 | 0 | 0 | 0 | 0
2016-03-01 12:00 | 0 | 95547.0638 | 0 | 0 | 0 | 0 | 0 | 430326 | 0 | 0 | 0 | 0 | 0 | 0 | 0 | 0 | 0 | 0 | 173423.6972 | 3307857.6467 | 185804.6508 | 0 | 0 | 0 | 0 | 0 | 0 | 0 | 0 | 0 | 0 | 0 | 0 | 0 | 0 | -344481.3741 | 9702.4379 | 0 | 0 | 0 | 0 | 0 | 0 | 0 | 0 | 0
2016-03-01 13:00 | 10596.6922 | 248355.6519 | 0 | 0 | 0 | 0 | 0 | 435727 | 0 | 0 | 0 | 0 | 0 | 0 | 0 | 0 | 0 | 0 | 0 | 3315619.597 | 185804.6508 | 0 | 0 | 0 | 0 | 0 | 0 | 0 | 0 | 0 | 0 | 0 | 0 | 0 | 0 | -186477.0938 | 9702.4379 | 0 | 0 | 0 | 0 | 0 | 0 | 0 | 0 | 0
2016-03-01 14:00 | 229362.0904 | 216661.3474 | 0 | 0 | 0 | 0 | 0 | 436321 | 0 | 0 | 0 | 0 | 0 | 0 | 0 | 0 | 0 | 0 | 0 | 3323381.5473 | 185804.6508 | 0 | 0 | 0 | 0 | 0 | 0 | 0 | 0 | 0 | 0 | 0 | 0 | 0 | 0 | 0 | 9702.4379 | 0 | 0 | 0 | 0 | 0 | 0 | 0 | 0 | 0
2016-03-01 15:00 | 560788.9024 | 0 | 0 | 0 | 0 | 0 | 0 | 437031 | 0 | 0 | 0 | 0 | 0 | 0 | 0 | 0 | 0 | 0 | 106071.582 | 3331143.4977 | 185804.6508 | 0 | 0 | 0 | 0 | 0 | 0 | 0 | 0 | 0 | 0 | 0 | 0 | 0 | 0 | 114055.4645 | 9702.4379 | 0 | 0 | 0 | 0 | 0 | 0 | 0 | 0 | 0
2016-03-01 16:00 | 742550.0388 | 0 | 0 | 0 | 0 | 0 | 0 | 436038 | 0 | 0 | 0 | 0 | 0 | 0 | 0 | 0 | 0 | 0 | 382104.5109 | 3338905.448 | 185804.6508 | 0 | 0 | 0 | 0 | 0 | 0 | 0 | 0 | 0 | 0 | 0 | 0 | 0 | 0 | 296809.601 | 9702.4379 | 0 | 0 | 0 | 0 | 0 | 0 | 0 | 0 | 0
2016-03-01 17:00 | 804990.2406 | 0 | 0 | 0 | 0 | 0 | 0 | 434122 | 0 | 0 | 0 | 0 | 0 | 0 | 0 | 0 | 0 | 0 | 702472.1888 | 3346667.3983 | 202322.2352 | 0 | 0 | 0 | 0 | 0 | 0 | 0 | 0 | 0 | 0 | 0 | 0 | 0 | 0 | 344481.3741 | 9702.4379 | 0 | 16684.4286 | 0 | 0 | 0 | 0 | 0 | 0 | 0
2016-03-01 18:00 | 845862.8417 | 0 | 0 | 0 | 0 | 0 | 0 | 434041 | 0 | 0 | 0 | 0 | 0 | 0 | 0 | 0 | 0 | 0 | 1022839.8667 | 3354429.3486 | 259383.8847 | 0 | 0 | 0 | 0 | 0 | 0 | 0 | 0 | 0 | 0 | 0 | 0 | 0 | 0 | 344481.3741 | 9702.4379 | 0 | 57638.0297 | 0 | 0 | 0 | 0 | 0 | 0 | 0
2016-03-01 19:00 | 861153.9712 | 0 | 0 | 0 | 0 | 0 | 0 | 433074 | 0 | 0 | 0 | 0 | 0 | 0 | 0 | 0 | 0 | 0 | 1343207.5446 | 3362191.2989 | 332541.0823 | 0 | 0 | 0 | 0 | 0 | 0 | 0 | 0 | 0 | 0 | 0 | 0 | 0 | 0 | 344481.3741 | 9702.4379 | 0 | 73896.1592 | 0 | 0 | 0 | 0 | 0 | 0 | 0
2016-03-01 20:00 | 860940.9712 | 0 | 0 | 0 | 0 | 0 | 0 | 432861 | 0 | 0 | 0 | 0 | 0 | 0 | 0 | 0 | 0 | 0 | 1663575.2225 | 3369953.2492 | 405698.2799 | 0 | 0 | 0 | 0 | 0 | 0 | 0 | 0 | 0 | 0 | 0 | 0 | 0 | 0 | 344481.3741 | 9702.4379 | 0 | 73896.1592 | 0 | 0 | 0 | 0 | 0 | 0 | 0
2016-03-01 21:00 | 863011.9712 | 0 | 0 | 0 | 0 | 0 | 0 | 434932 | 0 | 0 | 0 | 0 | 0 | 0 | 0 | 0 | 0 | 0 | 1983942.9004 | 3377715.1995 | 478855.4775 | 0 | 0 | 0 | 0 | 0 | 0 | 0 | 0 | 0 | 0 | 0 | 0 | 0 | 0 | 344481.3741 | 9702.4379 | 0 | 73896.1592 | 0 | 0 | 0 | 0 | 0 | 0 | 0
2016-03-01 22:00 | 869286.9712 | 0 | 0 | 0 | 0 | 0 | 0 | 441207 | 0 | 0 | 0 | 0 | 0 | 0 | 0 | 0 | 0 | 0 | 2304310.5783 | 3385477.1499 | 552012.6751 | 0 | 0 | 0 | 0 | 0 | 0 | 0 | 0 | 0 | 0 | 0 | 0 | 0 | 0 | 344481.3741 | 9702.4379 | 0 | 73896.1592 | 0 | 0 | 0 | 0 | 0 | 0 | 0
2016-03-01 23:00 | 532808.3038 | 0 | 0 | 0 | 0 | 0 | 0 | 453833 | 0 | 0 | 0 | 0 | 0 | 0 | 0 | 0 | 0 | 0 | 2368734.3436 | 3393239.1002 | 552012.6751 | 0 | 0 | 0 | 0 | 0 | 0 | 0 | 0 | 0 | 0 | 0 | 0 | 0 | 0 | 69272.8659 | 9702.4379 | 0 | 0 | 0 | 0 | 0 | 0 | 0 | 0 | 0
2016-03-02 | 59782.6897 | 70470.3741 | 0 | 0 | 0 | 0 | 0 | 465032 | 0 | 0 | 0 | 0 | 0 | 0 | 0 | 0 | 0 | 0 | 2048366.6657 | 3401001.0505 | 552012.6751 | 0 | 0 | 0 | 0 | 0 | 0 | 0 | 0 | 0 | 0 | 0 | 0 | 0 | 0 | -344481.3741 | 9702.4379 | 0 | 0 | 0 | 0 | 0 | 0 | 0 | 0 | 0
2016-03-02 01:00 | 3024.8654 | 127478.1984 | 0 | 0 | 0 | 0 | 0 | 465282 | 0 | 0 | 0 | 0 | 0 | 0 | 0 | 0 | 0 | 0 | 1727998.9878 | 3408763.0008 | 552012.6751 | 0 | 0 | 0 | 0 | 0 | 0 | 0 | 0 | 0 | 0 | 0 | 0 | 0 | 0 | -344481.3741 | 9702.4379 | 0 | 0 | 0 | 0 | 0 | 0 | 0 | 0 | 0
2016-03-02 02:00 | 518.2476 | 119272.8162 | 0 | 0 | 0 | 0 | 0 | 454570 | 0 | 0 | 0 | 0 | 0 | 0 | 0 | 0 | 0 | 0 | 1407631.3099 | 3416524.9511 | 552012.6751 | 0 | 0 | 0 | 0 | 0 | 0 | 0 | 0 | 0 | 0 | 0 | 0 | 0 | 0 | -344481.3741 | 9702.4379 | 0 | 0 | 0 | 0 | 0 | 0 | 0 | 0 | 0
2016-03-02 03:00 | 124.0921 | 101451.9717 | 0 | 0 | 0 | 0 | 0 | 436355 | 0 | 0 | 0 | 0 | 0 | 0 | 0 | 0 | 0 | 0 | 1087263.632 | 3424286.9014 | 552012.6751 | 0 | 0 | 0 | 0 | 0 | 0 | 0 | 0 | 0 | 0 | 0 | 0 | 0 | 0 | -344481.3741 | 9702.4379 | 0 | 0 | 0 | 0 | 0 | 0 | 0 | 0 | 0
2016-03-02 04:00 | 3.9491 | 77651.1147 | 0 | 0 | 0 | 0 | 0 | 412434 | 0 | 0 | 0 | 0 | 0 | 0 | 0 | 0 | 0 | 0 | 766895.9541 | 3432048.8518 | 552012.6751 | 0 | 0 | 0 | 0 | 0 | 0 | 0 | 0 | 0 | 0 | 0 | 0 | 0 | 0 | -344481.3741 | 9702.4379 | 0 | 0 | 0 | 0 | 0 | 0 | 0 | 0 | 0
2016-03-02 05:00 | 0 | 310969.6392 | 0 | 0 | 0 | 0 | 0 | 392239 | 0 | 0 | 0 | 0 | 0 | 0 | 0 | 0 | 0 | 0 | 682292.1812 | 3439810.8021 | 552012.6751 | 0 | 0 | 0 | 0 | 0 | 0 | 0 | 0 | 0 | 0 | 0 | 0 | 0 | 0 | -90971.7987 | 9702.4379 | 0 | 0 | 0 | 0 | 0 | 0 | 0 | 0 | 0
2016-03-02 06:00 | 0 | 0 | 0 | 0 | 0 | 0 | 0 | 377688 | 0 | 0 | 0 | 0 | 0 | 0 | 0 | 0 | 0 | 0 | 361924.5033 | 3439810.8021 | 474787.9637 | 0 | 0 | 0 | 0 | 0 | 0 | 0 | 0 | 0 | 0 | 0 | 0 | 0 | 0 | -344481.3741 | 0 | 0 | 0 | 77224.7114 | 0 | 0 | 0 | 0 | 0 | 0
2016-03-02 07:00 | 0 | 336925.5444 | 0 | 0 | 0 | 0 | 0 | 367874 | 0 | 0 | 0 | 0 | 0 | 0 | 0 | 0 | 0 | 0 | 324119.1724 | 3447572.7524 | 474787.9637 | 0 | 0 | 0 | 0 | 0 | 0 | 0 | 0 | 0 | 0 | 0 | 0 | 0 | 0 | -40650.8935 | 9702.4379 | 0 | 0 | 0 | 0 | 0 | 0 | 0 | 0 | 0
2016-03-02 08:00 | 0 | 347318.7083 | 0 | 0 | 0 | 0 | 0 | 363047 | 0 | 0 | 0 | 0 | 0 | 0 | 0 | 0 | 0 | 0 | 381946.9887 | 3447572.7524 | 293604.849 | 0 | 0 | 0 | 0 | 0 | 0 | 0 | 0 | 0 | 0 | 0 | 0 | 0 | 0 | 62180.4477 | 0 | 0 | 0 | 181183.1147 | 0 | 0 | 0 | 0 | 0 | 0
2016-03-02 09:00 | 0 | 360379.607 | 0 | 0 | 0 | 0 | 0 | 366611 | 0 | 0 | 0 | 0 | 0 | 0 | 0 | 0 | 0 | 0 | 367128.526 | 3455334.7027 | 293604.849 | 0 | 0 | 0 | 0 | 0 | 0 | 0 | 0 | 0 | 0 | 0 | 0 | 0 | 0 | -15933.8309 | 9702.4379 | 0 | 0 | 0 | 0 | 0 | 0 | 0 | 0 | 0
2016-03-02 10:00 | 0 | 362230.5253 | 0 | 0 | 0 | 0 | 0 | 380785 | 0 | 0 | 0 | 0 | 0 | 0 | 0 | 0 | 0 | 0 | 340849.5973 | 3463096.653 | 293604.849 | 0 | 0 | 0 | 0 | 0 | 0 | 0 | 0 | 0 | 0 | 0 | 0 | 0 | 0 | -28256.9126 | 9702.4379 | 0 | 0 | 0 | 0 | 0 | 0 | 0 | 0 | 0
2016-03-02 11:00 | 0 | 78797.0638 | 0 | 0 | 0 | 0 | 0 | 413576 | 0 | 0 | 0 | 0 | 0 | 0 | 0 | 0 | 0 | 0 | 20481.9194 | 3470858.6033 | 293604.849 | 0 | 0 | 0 | 0 | 0 | 0 | 0 | 0 | 0 | 0 | 0 | 0 | 0 | 0 | -344481.3741 | 9702.4379 | 0 | 0 | 0 | 0 | 0 | 0 | 0 | 0 | 0
2016-03-02 12:00 | 0 | 377419.2026 | 0 | 0 | 0 | 0 | 0 | 442641 | 0 | 0 | 0 | 0 | 0 | 0 | 0 | 0 | 0 | 0 | 23257.5082 | 3478620.5537 | 112421.7343 | 0 | 0 | 0 | 0 | 0 | 0 | 0 | 0 | 0 | 0 | 0 | 0 | 0 | 0 | 2984.5041 | 9702.4379 | 0 | 0 | 181183.1147 | 0 | 0 | 0 | 0 | 0 | 0
2016-03-02 13:00 | 9860.5655 | 379843.4534 | 0 | 0 | 0 | 0 | 0 | 453351 | 0 | 0 | 0 | 0 | 0 | 0 | 0 | 0 | 0 | 0 | 0 | 3486382.504 | 0 | 0 | 0 | 0 | 0 | 0 | 0 | 0 | 0 | 0 | 0 | 0 | 0 | 0 | 0 | -25008.0733 | 9702.4379 | 0 | 0 | 112421.7343 | 0 | 0 | 0 | 0 | 0 | 0
2016-03-02 14:00 | 245814.8952 | 334951.7421 | 0 | 0 | 0 | 0 | 0 | 455991 | 0 | 0 | 0 | 0 | 0 | 0 | 0 | 0 | 0 | 0 | 107018.0755 | 3494144.4543 | 0 | 0 | 0 | 0 | 0 | 0 | 0 | 0 | 0 | 0 | 0 | 0 | 0 | 0 | 0 | 115073.1994 | 9702.4379 | 0 | 0 | 0 | 0 | 0 | 0 | 0 | 0 | 0
2016-03-02 15:00 | 624803.9814 | 62552.0995 | 0 | 0 | 0 | 0 | 0 | 456455 | 0 | 0 | 0 | 0 | 0 | 0 | 0 | 0 | 0 | 0 | 312732.8135 | 3501906.4046 | 0 | 0 | 0 | 0 | 0 | 0 | 0 | 0 | 0 | 0 | 0 | 0 | 0 | 0 | 0 | 221198.643 | 9702.4379 | 0 | 0 | 0 | 0 | 0 | 0 | 0 | 0 | 0
2016-03-02 16:00 | 794004.9079 | 13013.9041 | 0 | 0 | 0 | 0 | 0 | 452835 | 0 | 0 | 0 | 0 | 0 | 0 | 0 | 0 | 0 | 0 | 633100.4914 | 3509668.3549 | 0 | 0 | 0 | 0 | 0 | 0 | 0 | 0 | 0 | 0 | 0 | 0 | 0 | 0 | 0 | 344481.3741 | 9702.4379 | 0 | 0 | 0 | 0 | 0 | 0 | 0 | 0 | 0
2016-03-02 17:00 | 839285.9972 | 0 | 0 | 0 | 0 | 0 | 0 | 447782 | 0 | 0 | 0 | 0 | 0 | 0 | 0 | 0 | 0 | 0 | 953468.1693 | 3517430.3052 | 36946.9834 | 0 | 0 | 0 | 0 | 0 | 0 | 0 | 0 | 0 | 0 | 0 | 0 | 0 | 0 | 344481.3741 | 9702.4379 | 0 | 37320.1852 | 0 | 0 | 0 | 0 | 0 | 0 | 0
2016-03-02 18:00 | 872079.9712 | 0 | 0 | 0 | 0 | 0 | 0 | 444000 | 0 | 0 | 0 | 0 | 0 | 0 | 0 | 0 | 0 | 0 | 1273835.8472 | 3525192.2556 | 110104.181 | 0 | 0 | 0 | 0 | 0 | 0 | 0 | 0 | 0 | 0 | 0 | 0 | 0 | 0 | 344481.3741 | 9702.4379 | 0 | 73896.1592 | 0 | 0 | 0 | 0 | 0 | 0 | 0
2016-03-02 19:00 | 868968.9712 | 0 | 0 | 0 | 0 | 0 | 0 | 440889 | 0 | 0 | 0 | 0 | 0 | 0 | 0 | 0 | 0 | 0 | 1594203.5251 | 3532954.2059 | 183261.3786 | 0 | 0 | 0 | 0 | 0 | 0 | 0 | 0 | 0 | 0 | 0 | 0 | 0 | 0 | 344481.3741 | 9702.4379 | 0 | 73896.1592 | 0 | 0 | 0 | 0 | 0 | 0 | 0
2016-03-02 20:00 | 868472.9712 | 0 | 0 | 0 | 0 | 0 | 0 | 440393 | 0 | 0 | 0 | 0 | 0 | 0 | 0 | 0 | 0 | 0 | 1914571.203 | 3540716.1562 | 256418.5762 | 0 | 0 | 0 | 0 | 0 | 0 | 0 | 0 | 0 | 0 | 0 | 0 | 0 | 0 | 344481.3741 | 9702.4379 | 0 | 73896.1592 | 0 | 0 | 0 | 0 | 0 | 0 | 0
2016-03-02 21:00 | 869691.9712 | 0 | 0 | 0 | 0 | 0 | 0 | 441612 | 0 | 0 | 0 | 0 | 0 | 0 | 0 | 0 | 0 | 0 | 2234938.8809 | 3548478.1065 | 329575.7738 | 0 | 0 | 0 | 0 | 0 | 0 | 0 | 0 | 0 | 0 | 0 | 0 | 0 | 0 | 344481.3741 | 9702.4379 | 0 | 73896.1592 | 0 | 0 | 0 | 0 | 0 | 0 | 0
2016-03-02 22:00 | 863700.6592 | 0 | 0 | 0 | 0 | 0 | 0 | 448869 | 0 | 0 | 0 | 0 | 0 | 0 | 0 | 0 | 0 | 0 | 2555306.5588 | 3556240.0568 | 389617.1426 | 0 | 0 | 0 | 0 | 0 | 0 | 0 | 0 | 0 | 0 | 0 | 0 | 0 | 0 | 344481.3741 | 9702.4379 | 0 | 60647.8473 | 0 | 0 | 0 | 0 | 0 | 0 | 0
2016-03-02 23:00 | 546562.4293 | 272601.3827 | 0 | 0 | 0 | 0 | 0 | 464980 | 0 | 0 | 0 | 0 | 0 | 0 | 0 | 0 | 0 | 0 | 2875674.2367 | 3564002.0071 | 389617.1426 | 0 | 0 | 0 | 0 | 0 | 0 | 0 | 0 | 0 | 0 | 0 | 0 | 0 | 0 | 344481.3741 | 9702.4379 | 0 | 0 | 0 | 0 | 0 | 0 | 0 | 0 | 0
2016-03-03 | 62665.9102 | 10279.9366 | 0 | 0 | 0 | 0 | 0 | 480343 | 0 | 0 | 0 | 0 | 0 | 0 | 0 | 0 | 0 | 0 | 2569250.0119 | 3564002.0071 | 208434.0279 | 0 | 0 | 0 | 0 | 0 | 0 | 0 | 0 | 0 | 0 | 0 | 0 | 0 | 0 | -329488.4138 | 0 | 0 | 0 | 181183.1147 | 0 | 0 | 0 | 0 | 0 | 0
2016-03-03 01:00 | 3475.4152 | 372994.9655 | 0 | 0 | 0 | 0 | 0 | 482244 | 0 | 0 | 0 | 0 | 0 | 0 | 0 | 0 | 0 | 0 | 2461857.2787 | 3571763.9575 | 208434.0279 | 0 | 0 | 0 | 0 | 0 | 0 | 0 | 0 | 0 | 0 | 0 | 0 | 0 | 0 | -115476.0572 | 9702.4379 | 0 | 0 | 0 | 0 | 0 | 0 | 0 | 0 | 0
2016-03-03 02:00 | 561.5718 | 363557.6082 | 0 | 0 | 0 | 0 | 0 | 473944 | 0 | 0 | 0 | 0 | 0 | 0 | 0 | 0 | 0 | 0 | 2350696.9289 | 3579525.9078 | 208434.0279 | 0 | 0 | 0 | 0 | 0 | 0 | 0 | 0 | 0 | 0 | 0 | 0 | 0 | 0 | -119527.2579 | 9702.4379 | 0 | 0 | 0 | 0 | 0 | 0 | 0 | 0 | 0
2016-03-03 03:00 | 143.5485 | 120773.5153 | 0 | 0 | 0 | 0 | 0 | 455696 | 0 | 0 | 0 | 0 | 0 | 0 | 0 | 0 | 0 | 0 | 2030329.251 | 3587287.8581 | 208434.0279 | 0 | 0 | 0 | 0 | 0 | 0 | 0 | 0 | 0 | 0 | 0 | 0 | 0 | 0 | -344481.3741 | 9702.4379 | 0 | 0 | 0 | 0 | 0 | 0 | 0 | 0 | 0
2016-03-03 04:00 | 5.1594 | 97682.9044 | 0 | 0 | 0 | 0 | 0 | 432467 | 0 | 0 | 0 | 0 | 0 | 0 | 0 | 0 | 0 | 0 | 1709961.5731 | 3595049.8084 | 208434.0279 | 0 | 0 | 0 | 0 | 0 | 0 | 0 | 0 | 0 | 0 | 0 | 0 | 0 | 0 | -344481.3741 | 9702.4379 | 0 | 0 | 0 | 0 | 0 | 0 | 0 | 0 | 0
2016-03-03 05:00 | 0 | 313695.9103 | 0 | 0 | 0 | 0 | 0 | 412330 | 0 | 0 | 0 | 0 | 0 | 0 | 0 | 0 | 0 | 0 | 1609208.6024 | 3602811.7587 | 208434.0279 | 0 | 0 | 0 | 0 | 0 | 0 | 0 | 0 | 0 | 0 | 0 | 0 | 0 | 0 | -108336.5276 | 9702.4379 | 0 | 0 | 0 | 0 | 0 | 0 | 0 | 0 | 0
2016-03-03 06:00 | 0 | 63278.0638 | 0 | 0 | 0 | 0 | 0 | 398057 | 0 | 0 | 0 | 0 | 0 | 0 | 0 | 0 | 0 | 0 | 1288840.9245 | 3610573.709 | 208434.0279 | 0 | 0 | 0 | 0 | 0 | 0 | 0 | 0 | 0 | 0 | 0 | 0 | 0 | 0 | -344481.3741 | 9702.4379 | 0 | 0 | 0 | 0 | 0 | 0 | 0 | 0 | 0
2016-03-03 07:00 | 0 | 54694.0638 | 0 | 0 | 0 | 0 | 0 | 389473 | 0 | 0 | 0 | 0 | 0 | 0 | 0 | 0 | 0 | 0 | 968473.2466 | 3618335.6593 | 208434.0279 | 0 | 0 | 0 | 0 | 0 | 0 | 0 | 0 | 0 | 0 | 0 | 0 | 0 | 0 | -344481.3741 | 9702.4379 | 0 | 0 | 0 | 0 | 0 | 0 | 0 | 0 | 0
2016-03-03 08:00 | 0 | 327146.7844 | 0 | 0 | 0 | 0 | 0 | 385904 | 0 | 0 | 0 | 0 | 0 | 0 | 0 | 0 | 0 | 0 | 904805.7689 | 3626097.6097 | 208434.0279 | 0 | 0 | 0 | 0 | 0 | 0 | 0 | 0 | 0 | 0 | 0 | 0 | 0 | 0 | -68459.6535 | 9702.4379 | 0 | 0 | 0 | 0 | 0 | 0 | 0 | 0 | 0
2016-03-03 09:00 | 0 | 355615.6787 | 0 | 0 | 0 | 0 | 0 | 389188 | 0 | 0 | 0 | 0 | 0 | 0 | 0 | 0 | 0 | 0 | 864560.2429 | 3633859.56 | 208434.0279 | 0 | 0 | 0 | 0 | 0 | 0 | 0 | 0 | 0 | 0 | 0 | 0 | 0 | 0 | -43274.7591 | 9702.4379 | 0 | 0 | 0 | 0 | 0 | 0 | 0 | 0 | 0
2016-03-03 10:00 | 0 | 0 | 0 | 0 | 0 | 0 | 0 | 403284 | 0 | 0 | 0 | 0 | 0 | 0 | 0 | 0 | 0 | 0 | 544192.5649 | 3641621.5103 | 49119.926 | 0 | 0 | 0 | 0 | 0 | 0 | 0 | 0 | 0 | 0 | 0 | 0 | 0 | 0 | -344481.3741 | 9702.4379 | 0 | 0 | 159314.1019 | 0 | 0 | 0 | 0 | 0 | 0
2016-03-03 11:00 | 0 | 351920.1559 | 0 | 0 | 0 | 0 | 0 | 434864 | 0 | 0 | 0 | 0 | 0 | 0 | 0 | 0 | 0 | 0 | 458031.5227 | 3649383.4606 | 49119.926 | 0 | 0 | 0 | 0 | 0 | 0 | 0 | 0 | 0 | 0 | 0 | 0 | 0 | 0 | -92646.282 | 9702.4379 | 0 | 0 | 0 | 0 | 0 | 0 | 0 | 0 | 0
2016-03-03 12:00 | 0 | 333650.7257 | 0 | 0 | 0 | 0 | 0 | 459002 | 0 | 0 | 0 | 0 | 0 | 0 | 0 | 0 | 0 | 0 | 332431.5704 | 3657145.4109 | 49119.926 | 0 | 0 | 0 | 0 | 0 | 0 | 0 | 0 | 0 | 0 | 0 | 0 | 0 | 0 | -135053.7122 | 9702.4379 | 0 | 0 | 0 | 0 | 0 | 0 | 0 | 0 | 0
2016-03-03 13:00 | 14448.5933 | 300078.5261 | 0 | 0 | 0 | 0 | 0 | 463654 | 0 | 0 | 0 | 0 | 0 | 0 | 0 | 0 | 0 | 0 | 204363.3626 | 3664907.3612 | 0 | 0 | 0 | 0 | 0 | 0 | 0 | 0 | 0 | 0 | 0 | 0 | 0 | 0 | 0 | -137707.7503 | 9702.4379 | 0 | 0 | 49119.926 | 0 | 0 | 0 | 0 | 0 | 0
2016-03-03 14:00 | 253631.8867 | 0 | 0 | 0 | 0 | 0 | 0 | 463675 | 0 | 0 | 0 | 0 | 0 | 0 | 0 | 0 | 0 | 0 | 0 | 3672669.3116 | 0 | 0 | 0 | 0 | 0 | 0 | 0 | 0 | 0 | 0 | 0 | 0 | 0 | 0 | 0 | -219745.5512 | 9702.4379 | 0 | 0 | 0 | 0 | 0 | 0 | 0 | 0 | 0
2016-03-03 15:00 | 570351.3611 | 122501.943 | 0 | 0 | 0 | 0 | 0 | 462773 | 0 | 0 | 0 | 0 | 0 | 0 | 0 | 0 | 0 | 0 | 204951.4156 | 3680431.2619 | 0 | 0 | 0 | 0 | 0 | 0 | 0 | 0 | 0 | 0 | 0 | 0 | 0 | 0 | 0 | 220377.8663 | 9702.4379 | 0 | 0 | 0 | 0 | 0 | 0 | 0 | 0 | 0
2016-03-03 16:00 | 738166.0154 | 0 | 0 | 0 | 0 | 0 | 0 | 459966 | 0 | 0 | 0 | 0 | 0 | 0 | 0 | 0 | 0 | 0 | 454654.1627 | 3688193.2122 | 0 | 0 | 0 | 0 | 0 | 0 | 0 | 0 | 0 | 0 | 0 | 0 | 0 | 0 | 0 | 268497.5775 | 9702.4379 | 0 | 0 | 0 | 0 | 0 | 0 | 0 | 0 | 0
2016-03-03 17:00 | 809808.8229 | 1163.9891 | 0 | 0 | 0 | 0 | 0 | 456789 | 0 | 0 | 0 | 0 | 0 | 0 | 0 | 0 | 0 | 0 | 775021.8406 | 3695955.1625 | 0 | 0 | 0 | 0 | 0 | 0 | 0 | 0 | 0 | 0 | 0 | 0 | 0 | 0 | 0 | 344481.3741 | 9702.4379 | 0 | 0 | 0 | 0 | 0 | 0 | 0 | 0 | 0
2016-03-03 18:00 | 841771.2473 | 0 | 0 | 0 | 0 | 0 | 0 | 455812 | 0 | 0 | 0 | 0 | 0 | 0 | 0 | 0 | 0 | 0 | 1095389.5185 | 3703717.1128 | 31457.681 | 0 | 0 | 0 | 0 | 0 | 0 | 0 | 0 | 0 | 0 | 0 | 0 | 0 | 0 | 344481.3741 | 9702.4379 | 0 | 31775.4353 | 0 | 0 | 0 | 0 | 0 | 0 | 0
2016-03-03 19:00 | 883375.9712 | 0 | 0 | 0 | 0 | 0 | 0 | 455296 | 0 | 0 | 0 | 0 | 0 | 0 | 0 | 0 | 0 | 0 | 1415757.1965 | 3711479.0631 | 104614.8786 | 0 | 0 | 0 | 0 | 0 | 0 | 0 | 0 | 0 | 0 | 0 | 0 | 0 | 0 | 344481.3741 | 9702.4379 | 0 | 73896.1592 | 0 | 0 | 0 | 0 | 0 | 0 | 0
2016-03-03 20:00 | 884059.9712 | 0 | 0 | 0 | 0 | 0 | 0 | 455980 | 0 | 0 | 0 | 0 | 0 | 0 | 0 | 0 | 0 | 0 | 1736124.8744 | 3719241.0135 | 177772.0762 | 0 | 0 | 0 | 0 | 0 | 0 | 0 | 0 | 0 | 0 | 0 | 0 | 0 | 0 | 344481.3741 | 9702.4379 | 0 | 73896.1592 | 0 | 0 | 0 | 0 | 0 | 0 | 0
2016-03-03 21:00 | 887853.9712 | 0 | 0 | 0 | 0 | 0 | 0 | 459774 | 0 | 0 | 0 | 0 | 0 | 0 | 0 | 0 | 0 | 0 | 2056492.5523 | 3727002.9638 | 250929.2738 | 0 | 0 | 0 | 0 | 0 | 0 | 0 | 0 | 0 | 0 | 0 | 0 | 0 | 0 | 344481.3741 | 9702.4379 | 0 | 73896.1592 | 0 | 0 | 0 | 0 | 0 | 0 | 0
2016-03-03 22:00 | 840390.6555 | 0 | 0 | 0 | 0 | 0 | 0 | 466502 | 0 | 0 | 0 | 0 | 0 | 0 | 0 | 0 | 0 | 0 | 2376860.2302 | 3734764.9141 | 270437.0689 | 0 | 0 | 0 | 0 | 0 | 0 | 0 | 0 | 0 | 0 | 0 | 0 | 0 | 0 | 344481.3741 | 9702.4379 | 0 | 19704.8435 | 0 | 0 | 0 | 0 | 0 | 0 | 0
2016-03-03 23:00 | 504399.3557 | 0 | 0 | 0 | 0 | 0 | 0 | 478087 | 0 | 0 | 0 | 0 | 0 | 0 | 0 | 0 | 0 | 0 | 2428000.11 | 3742526.8644 | 181183.1147 | 0 | 0 | 0 | 0 | 0 | 0 | 0 | 0 | 0 | 0 | 0 | 0 | 0 | 0 | 54989.1181 | 9702.4379 | 0 | 0 | 89253.9542 | 0 | 0 | 0 | 0 | 0 | 0
2016-03-04 | 68361.0176 | 173309.2176 | 0 | 0 | 0 | 0 | 0 | 485246 | 0 | 0 | 0 | 0 | 0 | 0 | 0 | 0 | 0 | 0 | 2192451.3815 | 3750288.8147 | 181183.1147 | 0 | 0 | 0 | 0 | 0 | 0 | 0 | 0 | 0 | 0 | 0 | 0 | 0 | 0 | -253278.2027 | 9702.4379 | 0 | 0 | 0 | 0 | 0 | 0 | 0 | 0 | 0
2016-03-04 01:00 | 3175.3632 | 228475.94 | 0 | 0 | 0 | 0 | 0 | 483854 | 0 | 0 | 0 | 0 | 0 | 0 | 0 | 0 | 0 | 0 | 1948879.6062 | 3758050.765 | 181183.1147 | 0 | 0 | 0 | 0 | 0 | 0 | 0 | 0 | 0 | 0 | 0 | 0 | 0 | 0 | -261905.1347 | 9702.4379 | 0 | 0 | 0 | 0 | 0 | 0 | 0 | 0 | 0
2016-03-04 02:00 | 550.1033 | 269056.0889 | 0 | 0 | 0 | 0 | 0 | 472650 | 0 | 0 | 0 | 0 | 0 | 0 | 0 | 0 | 0 | 0 | 1751025.5977 | 3765812.7154 | 181183.1147 | 0 | 0 | 0 | 0 | 0 | 0 | 0 | 0 | 0 | 0 | 0 | 0 | 0 | 0 | -212746.2457 | 9702.4379 | 0 | 0 | 0 | 0 | 0 | 0 | 0 | 0 | 0
2016-03-04 03:00 | 120.1672 | 302779.9178 | 0 | 0 | 0 | 0 | 0 | 453614 | 0 | 0 | 0 | 0 | 0 | 0 | 0 | 0 | 0 | 0 | 1601838.3895 | 3773574.6657 | 181183.1147 | 0 | 0 | 0 | 0 | 0 | 0 | 0 | 0 | 0 | 0 | 0 | 0 | 0 | 0 | -160416.3529 | 9702.4379 | 0 | 0 | 0 | 0 | 0 | 0 | 0 | 0 | 0
2016-03-04 04:00 | 5.5174 | 94733.5464 | 0 | 0 | 0 | 0 | 0 | 429518 | 0 | 0 | 0 | 0 | 0 | 0 | 0 | 0 | 0 | 0 | 1281470.7116 | 3781336.616 | 181183.1147 | 0 | 0 | 0 | 0 | 0 | 0 | 0 | 0 | 0 | 0 | 0 | 0 | 0 | 0 | -344481.3741 | 9702.4379 | 0 | 0 | 0 | 0 | 0 | 0 | 0 | 0 | 0
2016-03-04 05:00 | 0 | 74318.0638 | 0 | 0 | 0 | 0 | 0 | 409097 | 0 | 0 | 0 | 0 | 0 | 0 | 0 | 0 | 0 | 0 | 961103.0337 | 3789098.5663 | 181183.1147 | 0 | 0 | 0 | 0 | 0 | 0 | 0 | 0 | 0 | 0 | 0 | 0 | 0 | 0 | -344481.3741 | 9702.4379 | 0 | 0 | 0 | 0 | 0 | 0 | 0 | 0 | 0
2016-03-04 06:00 | 0 | 60998.0638 | 0 | 0 | 0 | 0 | 0 | 395777 | 0 | 0 | 0 | 0 | 0 | 0 | 0 | 0 | 0 | 0 | 640735.3558 | 3796860.5166 | 181183.1147 | 0 | 0 | 0 | 0 | 0 | 0 | 0 | 0 | 0 | 0 | 0 | 0 | 0 | 0 | -344481.3741 | 9702.4379 | 0 | 0 | 0 | 0 | 0 | 0 | 0 | 0 | 0
2016-03-04 07:00 | 0 | 52184.0638 | 0 | 0 | 0 | 0 | 0 | 386963 | 0 | 0 | 0 | 0 | 0 | 0 | 0 | 0 | 0 | 0 | 320367.6779 | 3804622.4669 | 181183.1147 | 0 | 0 | 0 | 0 | 0 | 0 | 0 | 0 | 0 | 0 | 0 | 0 | 0 | 0 | -344481.3741 | 9702.4379 | 0 | 0 | 0 | 0 | 0 | 0 | 0 | 0 | 0
2016-03-04 08:00 | 0 | 47667.0638 | 0 | 0 | 0 | 0 | 0 | 382446 | 0 | 0 | 0 | 0 | 0 | 0 | 0 | 0 | 0 | 0 | 0 | 3812384.4173 | 181183.1147 | 0 | 0 | 0 | 0 | 0 | 0 | 0 | 0 | 0 | 0 | 0 | 0 | 0 | 0 | -344481.3741 | 9702.4379 | 0 | 0 | 0 | 0 | 0 | 0 | 0 | 0 | 0
2016-03-04 09:00 | 0 | 411687.598 | 0 | 0 | 0 | 0 | 0 | 383930 | 0 | 0 | 0 | 0 | 0 | 0 | 0 | 0 | 0 | 0 | 98269.6937 | 3812384.4173 | 0 | 0 | 0 | 0 | 0 | 0 | 0 | 0 | 0 | 0 | 0 | 0 | 0 | 0 | 0 | 105666.3374 | 0 | 0 | 0 | 181183.1147 | 0 | 0 | 0 | 0 | 0 | 0
2016-03-04 10:00 | 0 | 358673.0014 | 0 | 0 | 0 | 0 | 0 | 396378 | 0 | 0 | 0 | 0 | 0 | 0 | 0 | 0 | 0 | 0 | 54180.7778 | 3820146.3676 | 0 | 0 | 0 | 0 | 0 | 0 | 0 | 0 | 0 | 0 | 0 | 0 | 0 | 0 | 0 | -47407.4365 | 9702.4379 | 0 | 0 | 0 | 0 | 0 | 0 | 0 | 0 | 0
2016-03-04 11:00 | 0 | 430671.4493 | 0 | 0 | 0 | 0 | 0 | 426195 | 0 | 0 | 0 | 0 | 0 | 0 | 0 | 0 | 0 | 0 | 49320.6084 | 3827908.3179 | 0 | 0 | 0 | 0 | 0 | 0 | 0 | 0 | 0 | 0 | 0 | 0 | 0 | 0 | 0 | -5225.9886 | 9702.4379 | 0 | 0 | 0 | 0 | 0 | 0 | 0 | 0 | 0
2016-03-04 12:00 | 0 | 434200.7375 | 0 | 0 | 0 | 0 | 0 | 452772 | 0 | 0 | 0 | 0 | 0 | 0 | 0 | 0 | 0 | 0 | 32049.3343 | 3827908.3179 | 0 | 0 | 0 | 0 | 0 | 0 | 0 | 0 | 0 | 0 | 0 | 0 | 0 | 0 | 0 | -18571.2625 | 0 | 0 | 0 | 0 | 0 | 0 | 0 | 0 | 0 | 0
2016-03-04 13:00 | 11066.0111 | 427311.7771 | 0 | 0 | 0 | 0 | 0 | 463137 | 0 | 0 | 0 | 0 | 0 | 0 | 0 | 0 | 0 | 0 | 0 | 3835670.2682 | 0 | 0 | 0 | 0 | 0 | 0 | 0 | 0 | 0 | 0 | 0 | 0 | 0 | 0 | 0 | -34461.6498 | 9702.4379 | 0 | 0 | 0 | 0 | 0 | 0 | 0 | 0 | 0
2016-03-04 14:00 | 232094.7858 | 315815.9613 | 0 | 0 | 0 | 0 | 0 | 466733 | 0 | 0 | 0 | 0 | 0 | 0 | 0 | 0 | 0 | 0 | 66472.0375 | 3843432.2185 | 0 | 0 | 0 | 0 | 0 | 0 | 0 | 0 | 0 | 0 | 0 | 0 | 0 | 0 | 0 | 71475.3092 | 9702.4379 | 0 | 0 | 0 | 0 | 0 | 0 | 0 | 0 | 0
2016-03-04 15:00 | 589719.963 | 231540.849 | 0 | 0 | 0 | 0 | 0 | 467077 | 0 | 0 | 0 | 0 | 0 | 0 | 0 | 0 | 0 | 0 | 386839.7154 | 3851194.1688 | 0 | 0 | 0 | 0 | 0 | 0 | 0 | 0 | 0 | 0 | 0 | 0 | 0 | 0 | 0 | 344481.3741 | 9702.4379 | 0 | 0 | 0 | 0 | 0 | 0 | 0 | 0 | 0
2016-03-04 16:00 | 766117.4645 | 52351.3475 | 0 | 0 | 0 | 0 | 0 | 464285 | 0 | 0 | 0 | 0 | 0 | 0 | 0 | 0 | 0 | 0 | 707207.3933 | 3858956.1192 | 0 | 0 | 0 | 0 | 0 | 0 | 0 | 0 | 0 | 0 | 0 | 0 | 0 | 0 | 0 | 344481.3741 | 9702.4379 | 0 | 0 | 0 | 0 | 0 | 0 | 0 | 0 | 0
2016-03-04 17:00 | 822438.9955 | 0 | 0 | 0 | 0 | 0 | 0 | 456607 | 0 | 0 | 0 | 0 | 0 | 0 | 0 | 0 | 0 | 0 | 1027575.0712 | 3866718.0695 | 11531.7017 | 0 | 0 | 0 | 0 | 0 | 0 | 0 | 0 | 0 | 0 | 0 | 0 | 0 | 0 | 344481.3741 | 9702.4379 | 0 | 11648.1835 | 0 | 0 | 0 | 0 | 0 | 0 | 0
2016-03-04 18:00 | 852712.0887 | 0 | 0 | 0 | 0 | 0 | 0 | 452165 | 0 | 0 | 0 | 0 | 0 | 0 | 0 | 0 | 0 | 0 | 1347942.7491 | 3874480.0198 | 57431.3457 | 0 | 0 | 0 | 0 | 0 | 0 | 0 | 0 | 0 | 0 | 0 | 0 | 0 | 0 | 344481.3741 | 9702.4379 | 0 | 46363.2768 | 0 | 0 | 0 | 0 | 0 | 0 | 0
2016-03-04 19:00 | 876286.9712 | 0 | 0 | 0 | 0 | 0 | 0 | 448207 | 0 | 0 | 0 | 0 | 0 | 0 | 0 | 0 | 0 | 0 | 1668310.427 | 3882241.9701 | 130588.5433 | 0 | 0 | 0 | 0 | 0 | 0 | 0 | 0 | 0 | 0 | 0 | 0 | 0 | 0 | 344481.3741 | 9702.4379 | 0 | 73896.1592 | 0 | 0 | 0 | 0 | 0 | 0 | 0
2016-03-04 20:00 | 873051.9712 | 0 | 0 | 0 | 0 | 0 | 0 | 444972 | 0 | 0 | 0 | 0 | 0 | 0 | 0 | 0 | 0 | 0 | 1988678.105 | 3890003.9204 | 203745.7409 | 0 | 0 | 0 | 0 | 0 | 0 | 0 | 0 | 0 | 0 | 0 | 0 | 0 | 0 | 344481.3741 | 9702.4379 | 0 | 73896.1592 | 0 | 0 | 0 | 0 | 0 | 0 | 0
2016-03-04 21:00 | 872576.9712 | 0 | 0 | 0 | 0 | 0 | 0 | 444497 | 0 | 0 | 0 | 0 | 0 | 0 | 0 | 0 | 0 | 0 | 2309045.7829 | 3897765.8707 | 276902.9385 | 0 | 0 | 0 | 0 | 0 | 0 | 0 | 0 | 0 | 0 | 0 | 0 | 0 | 0 | 344481.3741 | 9702.4379 | 0 | 73896.1592 | 0 | 0 | 0 | 0 | 0 | 0 | 0
2016-03-04 22:00 | 826482.5367 | 0 | 0 | 0 | 0 | 0 | 0 | 447234 | 0 | 0 | 0 | 0 | 0 | 0 | 0 | 0 | 0 | 0 | 2629413.4608 | 3905527.821 | 301717.016 | 0 | 0 | 0 | 0 | 0 | 0 | 0 | 0 | 0 | 0 | 0 | 0 | 0 | 0 | 344481.3741 | 9702.4379 | 0 | 25064.7247 | 0 | 0 | 0 | 0 | 0 | 0 | 0
2016-03-04 23:00 | 519396.8818 | 209991.0894 | 0 | 0 | 0 | 0 | 0 | 454889 | 0 | 0 | 0 | 0 | 0 | 0 | 0 | 0 | 0 | 0 | 2875674.2367 | 3913289.7714 | 301717.016 | 0 | 0 | 0 | 0 | 0 | 0 | 0 | 0 | 0 | 0 | 0 | 0 | 0 | 0 | 264796.5333 | 9702.4379 | 0 | 0 | 0 | 0 | 0 | 0 | 0 | 0 | 0
2016-03-05 | 67331.4543 | 232229.4923 | 0 | 0 | 0 | 0 | 0 | 462545 | 0 | 0 | 0 | 0 | 0 | 0 | 0 | 0 | 0 | 0 | 2715075.7998 | 3921051.7217 | 301717.016 | 0 | 0 | 0 | 0 | 0 | 0 | 0 | 0 | 0 | 0 | 0 | 0 | 0 | 0 | -172686.4913 | 9702.4379 | 0 | 0 | 0 | 0 | 0 | 0 | 0 | 0 | 0
2016-03-05 01:00 | 2914.7752 | 259604.4619 | 0 | 0 | 0 | 0 | 0 | 459738 | 0 | 0 | 0 | 0 | 0 | 0 | 0 | 0 | 0 | 0 | 2522639.0831 | 3928813.672 | 301717.016 | 0 | 0 | 0 | 0 | 0 | 0 | 0 | 0 | 0 | 0 | 0 | 0 | 0 | 0 | -206921.2008 | 9702.4379 | 0 | 0 | 0 | 0 | 0 | 0 | 0 | 0 | 0
2016-03-05 02:00 | 566.3799 | 267682.3976 | 0 | 0 | 0 | 0 | 0 | 454048 | 0 | 0 | 0 | 0 | 0 | 0 | 0 | 0 | 0 | 0 | 2340822.5389 | 3936575.6223 | 301717.016 | 0 | 0 | 0 | 0 | 0 | 0 | 0 | 0 | 0 | 0 | 0 | 0 | 0 | 0 | -195501.6604 | 9702.4379 | 0 | 0 | 0 | 0 | 0 | 0 | 0 | 0 | 0
2016-03-05 03:00 | 126.3143 | 267839.262 | 0 | 0 | 0 | 0 | 0 | 439985 | 0 | 0 | 0 | 0 | 0 | 0 | 0 | 0 | 0 | 0 | 2171821.2076 | 3944337.5726 | 301717.016 | 0 | 0 | 0 | 0 | 0 | 0 | 0 | 0 | 0 | 0 | 0 | 0 | 0 | 0 | -181721.8616 | 9702.4379 | 0 | 0 | 0 | 0 | 0 | 0 | 0 | 0 | 0
2016-03-05 04:00 | 5.5416 | 85131.5222 | 0 | 0 | 0 | 0 | 0 | 419916 | 0 | 0 | 0 | 0 | 0 | 0 | 0 | 0 | 0 | 0 | 1851453.5297 | 3952099.5229 | 301717.016 | 0 | 0 | 0 | 0 | 0 | 0 | 0 | 0 | 0 | 0 | 0 | 0 | 0 | 0 | -344481.3741 | 9702.4379 | 0 | 0 | 0 | 0 | 0 | 0 | 0 | 0 | 0
2016-03-05 05:00 | 0 | 67529.0638 | 0 | 0 | 0 | 0 | 0 | 402308 | 0 | 0 | 0 | 0 | 0 | 0 | 0 | 0 | 0 | 0 | 1531085.8518 | 3959861.4733 | 301717.016 | 0 | 0 | 0 | 0 | 0 | 0 | 0 | 0 | 0 | 0 | 0 | 0 | 0 | 0 | -344481.3741 | 9702.4379 | 0 | 0 | 0 | 0 | 0 | 0 | 0 | 0 | 0
2016-03-05 06:00 | 0 | 261705.4769 | 0 | 0 | 0 | 0 | 0 | 389789 | 0 | 0 | 0 | 0 | 0 | 0 | 0 | 0 | 0 | 0 | 1402944.9081 | 3967623.4236 | 301717.016 | 0 | 0 | 0 | 0 | 0 | 0 | 0 | 0 | 0 | 0 | 0 | 0 | 0 | 0 | -137785.961 | 9702.4379 | 0 | 0 | 0 | 0 | 0 | 0 | 0 | 0 | 0
2016-03-05 07:00 | 0 | 269957.264 | 0 | 0 | 0 | 0 | 0 | 381883 | 0 | 0 | 0 | 0 | 0 | 0 | 0 | 0 | 0 | 0 | 1289830.7064 | 3975385.3739 | 301717.016 | 0 | 0 | 0 | 0 | 0 | 0 | 0 | 0 | 0 | 0 | 0 | 0 | 0 | 0 | -121628.1739 | 9702.4379 | 0 | 0 | 0 | 0 | 0 | 0 | 0 | 0 | 0
2016-03-05 08:00 | 0 | 278968.4094 | 0 | 0 | 0 | 0 | 0 | 378361 | 0 | 0 | 0 | 0 | 0 | 0 | 0 | 0 | 0 | 0 | 1188372.3298 | 3983147.3242 | 301717.016 | 0 | 0 | 0 | 0 | 0 | 0 | 0 | 0 | 0 | 0 | 0 | 0 | 0 | 0 | -109095.0285 | 9702.4379 | 0 | 0 | 0 | 0 | 0 | 0 | 0 | 0 | 0
2016-03-05 09:00 | 0 | 44025.0638 | 0 | 0 | 0 | 0 | 0 | 378804 | 0 | 0 | 0 | 0 | 0 | 0 | 0 | 0 | 0 | 0 | 868004.6519 | 3990909.2745 | 301717.016 | 0 | 0 | 0 | 0 | 0 | 0 | 0 | 0 | 0 | 0 | 0 | 0 | 0 | 0 | -344481.3741 | 9702.4379 | 0 | 0 | 0 | 0 | 0 | 0 | 0 | 0 | 0
2016-03-05 10:00 | 0 | 48843.0638 | 0 | 0 | 0 | 0 | 0 | 383622 | 0 | 0 | 0 | 0 | 0 | 0 | 0 | 0 | 0 | 0 | 547636.974 | 3998671.2248 | 301717.016 | 0 | 0 | 0 | 0 | 0 | 0 | 0 | 0 | 0 | 0 | 0 | 0 | 0 | 0 | -344481.3741 | 9702.4379 | 0 | 0 | 0 | 0 | 0 | 0 | 0 | 0 | 0
2016-03-05 11:00 | 0 | 274554.1998 | 0 | 0 | 0 | 0 | 0 | 394733 | 0 | 0 | 0 | 0 | 0 | 0 | 0 | 0 | 0 | 0 | 435870.6898 | 3998671.2248 | 301717.016 | 0 | 0 | 0 | 0 | 0 | 0 | 0 | 0 | 0 | 0 | 0 | 0 | 0 | 0 | -120178.8002 | 0 | 0 | 0 | 0 | 0 | 0 | 0 | 0 | 0 | 0
2016-03-05 12:00 | 0 | 277554.7195 | 0 | 0 | 0 | 0 | 0 | 407767 | 0 | 0 | 0 | 0 | 0 | 0 | 0 | 0 | 0 | 0 | 314773.2689 | 3998671.2248 | 301717.016 | 0 | 0 | 0 | 0 | 0 | 0 | 0 | 0 | 0 | 0 | 0 | 0 | 0 | 0 | -130212.2805 | 0 | 0 | 0 | 0 | 0 | 0 | 0 | 0 | 0 | 0
2016-03-05 13:00 | 12818.418 | 270032.3768 | 0 | 0 | 0 | 0 | 0 | 417596 | 0 | 0 | 0 | 0 | 0 | 0 | 0 | 0 | 0 | 0 | 189460.2282 | 3998671.2248 | 301717.016 | 0 | 0 | 0 | 0 | 0 | 0 | 0 | 0 | 0 | 0 | 0 | 0 | 0 | 0 | -134745.2051 | 0 | 0 | 0 | 0 | 0 | 0 | 0 | 0 | 0 | 0
2016-03-05 14:00 | 208377.345 | 18819.4175 | 0 | 0 | 0 | 0 | 0 | 421215 | 0 | 0 | 0 | 0 | 0 | 0 | 0 | 0 | 0 | 0 | 0 | 4006433.1752 | 301717.016 | 0 | 0 | 0 | 0 | 0 | 0 | 0 | 0 | 0 | 0 | 0 | 0 | 0 | 0 | -203720.6755 | 9702.4379 | 0 | 0 | 0 | 0 | 0 | 0 | 0 | 0 | 0
2016-03-05 15:00 | 499579.9144 | 0 | 0 | 0 | 0 | 0 | 0 | 420620 | 0 | 0 | 0 | 0 | 0 | 0 | 0 | 0 | 0 | 0 | 64409.4531 | 4014195.1255 | 301717.016 | 0 | 0 | 0 | 0 | 0 | 0 | 0 | 0 | 0 | 0 | 0 | 0 | 0 | 0 | 69257.4765 | 9702.4379 | 0 | 0 | 0 | 0 | 0 | 0 | 0 | 0 | 0
2016-03-05 16:00 | 671397.6678 | 0 | 0 | 0 | 0 | 0 | 0 | 416121 | 0 | 0 | 0 | 0 | 0 | 0 | 0 | 0 | 0 | 0 | 292793.487 | 4021957.0758 | 301717.016 | 0 | 0 | 0 | 0 | 0 | 0 | 0 | 0 | 0 | 0 | 0 | 0 | 0 | 0 | 245574.23 | 9702.4379 | 0 | 0 | 0 | 0 | 0 | 0 | 0 | 0 | 0
2016-03-05 17:00 | 738521.276 | 0 | 0 | 0 | 0 | 0 | 0 | 411893 | 0 | 0 | 0 | 0 | 0 | 0 | 0 | 0 | 0 | 0 | 587534.5164 | 4029719.0261 | 301717.016 | 0 | 0 | 0 | 0 | 0 | 0 | 0 | 0 | 0 | 0 | 0 | 0 | 0 | 0 | 316925.8381 | 9702.4379 | 0 | 0 | 0 | 0 | 0 | 0 | 0 | 0 | 0
2016-03-05 18:00 | 768710.3748 | 0 | 0 | 0 | 0 | 0 | 0 | 407135 | 0 | 0 | 0 | 0 | 0 | 0 | 0 | 0 | 0 | 0 | 907902.1943 | 4037480.9764 | 309034.6632 | 0 | 0 | 0 | 0 | 0 | 0 | 0 | 0 | 0 | 0 | 0 | 0 | 0 | 0 | 344481.3741 | 9702.4379 | 0 | 7391.5628 | 0 | 0 | 0 | 0 | 0 | 0 | 0
2016-03-05 19:00 | 808447.0198 | 0 | 0 | 0 | 0 | 0 | 0 | 404596 | 0 | 0 | 0 | 0 | 0 | 0 | 0 | 0 | 0 | 0 | 1228269.8722 | 4045242.9267 | 358205.1989 | 0 | 0 | 0 | 0 | 0 | 0 | 0 | 0 | 0 | 0 | 0 | 0 | 0 | 0 | 344481.3741 | 9702.4379 | 0 | 49667.2079 | 0 | 0 | 0 | 0 | 0 | 0 | 0
2016-03-05 20:00 | 830823.9712 | 0 | 0 | 0 | 0 | 0 | 0 | 402744 | 0 | 0 | 0 | 0 | 0 | 0 | 0 | 0 | 0 | 0 | 1548637.5501 | 4053004.8771 | 431362.3965 | 0 | 0 | 0 | 0 | 0 | 0 | 0 | 0 | 0 | 0 | 0 | 0 | 0 | 0 | 344481.3741 | 9702.4379 | 0 | 73896.1592 | 0 | 0 | 0 | 0 | 0 | 0 | 0
2016-03-05 21:00 | 831706.9712 | 0 | 0 | 0 | 0 | 0 | 0 | 403627 | 0 | 0 | 0 | 0 | 0 | 0 | 0 | 0 | 0 | 0 | 1869005.228 | 4060766.8274 | 504519.5941 | 0 | 0 | 0 | 0 | 0 | 0 | 0 | 0 | 0 | 0 | 0 | 0 | 0 | 0 | 344481.3741 | 9702.4379 | 0 | 73896.1592 | 0 | 0 | 0 | 0 | 0 | 0 | 0
2016-03-05 22:00 | 732840.3844 | 0 | 0 | 0 | 0 | 0 | 0 | 407156 | 0 | 0 | 0 | 0 | 0 | 0 | 0 | 0 | 0 | 0 | 2162868.4383 | 4068528.7777 | 504519.5941 | 0 | 0 | 0 | 0 | 0 | 0 | 0 | 0 | 0 | 0 | 0 | 0 | 0 | 0 | 315981.9465 | 9702.4379 | 0 | 0 | 0 | 0 | 0 | 0 | 0 | 0 | 0
2016-03-05 23:00 | 443377.5909 | 0 | 0 | 0 | 0 | 0 | 0 | 417186 | 0 | 0 | 0 | 0 | 0 | 0 | 0 | 0 | 0 | 0 | 2178203.3506 | 4076290.728 | 504519.5941 | 0 | 0 | 0 | 0 | 0 | 0 | 0 | 0 | 0 | 0 | 0 | 0 | 0 | 0 | 16489.153 | 9702.4379 | 0 | 0 | 0 | 0 | 0 | 0 | 0 | 0 | 0
2016-03-06 | 58335.9231 | 33866.1407 | 0 | 0 | 0 | 0 | 0 | 426981 | 0 | 0 | 0 | 0 | 0 | 0 | 0 | 0 | 0 | 0 | 1857835.6727 | 4084052.6783 | 504519.5941 | 0 | 0 | 0 | 0 | 0 | 0 | 0 | 0 | 0 | 0 | 0 | 0 | 0 | 0 | -344481.3741 | 9702.4379 | 0 | 0 | 0 | 0 | 0 | 0 | 0 | 0 | 0
2016-03-06 01:00 | 2610.948 | 91168.1158 | 0 | 0 | 0 | 0 | 0 | 428558 | 0 | 0 | 0 | 0 | 0 | 0 | 0 | 0 | 0 | 0 | 1537467.9948 | 4091814.6286 | 504519.5941 | 0 | 0 | 0 | 0 | 0 | 0 | 0 | 0 | 0 | 0 | 0 | 0 | 0 | 0 | -344481.3741 | 9702.4379 | 0 | 0 | 0 | 0 | 0 | 0 | 0 | 0 | 0
2016-03-06 02:00 | 579.7522 | 88098.3116 | 0 | 0 | 0 | 0 | 0 | 423457 | 0 | 0 | 0 | 0 | 0 | 0 | 0 | 0 | 0 | 0 | 1217100.3169 | 4099576.579 | 504519.5941 | 0 | 0 | 0 | 0 | 0 | 0 | 0 | 0 | 0 | 0 | 0 | 0 | 0 | 0 | -344481.3741 | 9702.4379 | 0 | 0 | 0 | 0 | 0 | 0 | 0 | 0 | 0
2016-03-06 03:00 | 148.9593 | 76619.1045 | 0 | 0 | 0 | 0 | 0 | 411547 | 0 | 0 | 0 | 0 | 0 | 0 | 0 | 0 | 0 | 0 | 896732.639 | 4107338.5293 | 504519.5941 | 0 | 0 | 0 | 0 | 0 | 0 | 0 | 0 | 0 | 0 | 0 | 0 | 0 | 0 | -344481.3741 | 9702.4379 | 0 | 0 | 0 | 0 | 0 | 0 | 0 | 0 | 0
2016-03-06 04:00 | 5.9517 | 60062.1122 | 0 | 0 | 0 | 0 | 0 | 394847 | 0 | 0 | 0 | 0 | 0 | 0 | 0 | 0 | 0 | 0 | 576364.9611 | 4115100.4796 | 504519.5941 | 0 | 0 | 0 | 0 | 0 | 0 | 0 | 0 | 0 | 0 | 0 | 0 | 0 | 0 | -344481.3741 | 9702.4379 | 0 | 0 | 0 | 0 | 0 | 0 | 0 | 0 | 0
2016-03-06 05:00 | 0 | 671958.3667 | 0 | 0 | 0 | 0 | 0 | 378337 | 0 | 0 | 0 | 0 | 0 | 0 | 0 | 0 | 0 | 0 | 840409.5649 | 4122862.4299 | 504519.5941 | 0 | 0 | 0 | 0 | 0 | 0 | 0 | 0 | 0 | 0 | 0 | 0 | 0 | 0 | 283918.9288 | 9702.4379 | 0 | 0 | 0 | 0 | 0 | 0 | 0 | 0 | 0
2016-03-06 06:00 | 0 | 632626.3049 | 0 | 0 | 0 | 0 | 0 | 366804 | 0 | 0 | 0 | 0 | 0 | 0 | 0 | 0 | 0 | 0 | 1078601.0412 | 4130624.3802 | 504519.5941 | 0 | 0 | 0 | 0 | 0 | 0 | 0 | 0 | 0 | 0 | 0 | 0 | 0 | 0 | 256119.867 | 9702.4379 | 0 | 0 | 0 | 0 | 0 | 0 | 0 | 0 | 0
2016-03-06 07:00 | 0 | 25394.0638 | 0 | 0 | 0 | 0 | 0 | 360173 | 0 | 0 | 0 | 0 | 0 | 0 | 0 | 0 | 0 | 0 | 758233.3633 | 4138386.3305 | 504519.5941 | 0 | 0 | 0 | 0 | 0 | 0 | 0 | 0 | 0 | 0 | 0 | 0 | 0 | 0 | -344481.3741 | 9702.4379 | 0 | 0 | 0 | 0 | 0 | 0 | 0 | 0 | 0
2016-03-06 08:00 | 0 | 21632.0638 | 0 | 0 | 0 | 0 | 0 | 356411 | 0 | 0 | 0 | 0 | 0 | 0 | 0 | 0 | 0 | 0 | 437865.6854 | 4146148.2808 | 504519.5941 | 0 | 0 | 0 | 0 | 0 | 0 | 0 | 0 | 0 | 0 | 0 | 0 | 0 | 0 | -344481.3741 | 9702.4379 | 0 | 0 | 0 | 0 | 0 | 0 | 0 | 0 | 0
2016-03-06 09:00 | 0 | 21636.0638 | 0 | 0 | 0 | 0 | 0 | 356415 | 0 | 0 | 0 | 0 | 0 | 0 | 0 | 0 | 0 | 0 | 117498.0075 | 4153910.2312 | 504519.5941 | 0 | 0 | 0 | 0 | 0 | 0 | 0 | 0 | 0 | 0 | 0 | 0 | 0 | 0 | -344481.3741 | 9702.4379 | 0 | 0 | 0 | 0 | 0 | 0 | 0 | 0 | 0
2016-03-06 10:00 | 0 | 586889.8684 | 0 | 0 | 0 | 0 | 0 | 359048 | 0 | 0 | 0 | 0 | 0 | 0 | 0 | 0 | 0 | 0 | 320367.6779 | 4161672.1815 | 504519.5941 | 0 | 0 | 0 | 0 | 0 | 0 | 0 | 0 | 0 | 0 | 0 | 0 | 0 | 0 | 218139.4305 | 9702.4379 | 0 | 0 | 0 | 0 | 0 | 0 | 0 | 0 | 0
2016-03-06 11:00 | 0 | 31867.0638 | 0 | 0 | 0 | 0 | 0 | 366646 | 0 | 0 | 0 | 0 | 0 | 0 | 0 | 0 | 0 | 0 | 0 | 4169434.1318 | 504519.5941 | 0 | 0 | 0 | 0 | 0 | 0 | 0 | 0 | 0 | 0 | 0 | 0 | 0 | 0 | -344481.3741 | 9702.4379 | 0 | 0 | 0 | 0 | 0 | 0 | 0 | 0 | 0
2016-03-06 12:00 | 0 | 540379.6561 | 0 | 0 | 0 | 0 | 0 | 377600 | 0 | 0 | 0 | 0 | 0 | 0 | 0 | 0 | 0 | 0 | 142361.8129 | 4177196.0821 | 504519.5941 | 0 | 0 | 0 | 0 | 0 | 0 | 0 | 0 | 0 | 0 | 0 | 0 | 0 | 0 | 153077.2182 | 9702.4379 | 0 | 0 | 0 | 0 | 0 | 0 | 0 | 0 | 0
2016-03-06 13:00 | 6847.1007 | 237397.1191 | 0 | 0 | 0 | 0 | 0 | 387619 | 0 | 0 | 0 | 0 | 0 | 0 | 0 | 0 | 0 | 0 | 0 | 4184958.0324 | 504519.5941 | 0 | 0 | 0 | 0 | 0 | 0 | 0 | 0 | 0 | 0 | 0 | 0 | 0 | 0 | -153077.2182 | 9702.4379 | 0 | 0 | 0 | 0 | 0 | 0 | 0 | 0 | 0
2016-03-06 14:00 | 148709.1789 | 254829.259 | 0 | 0 | 0 | 0 | 0 | 393836 | 0 | 0 | 0 | 0 | 0 | 0 | 0 | 0 | 0 | 0 | 0 | 4192719.9827 | 504519.5941 | 0 | 0 | 0 | 0 | 0 | 0 | 0 | 0 | 0 | 0 | 0 | 0 | 0 | 0 | 0 | 9702.4379 | 0 | 0 | 0 | 0 | 0 | 0 | 0 | 0 | 0
2016-03-06 15:00 | 387736.0209 | 16017.417 | 0 | 0 | 0 | 0 | 0 | 394051 | 0 | 0 | 0 | 0 | 0 | 0 | 0 | 0 | 0 | 0 | 0 | 4200481.9331 | 504519.5941 | 0 | 0 | 0 | 0 | 0 | 0 | 0 | 0 | 0 | 0 | 0 | 0 | 0 | 0 | 0 | 9702.4379 | 0 | 0 | 0 | 0 | 0 | 0 | 0 | 0 | 0
2016-03-06 16:00 | 546443.0769 | 0 | 0 | 0 | 0 | 0 | 0 | 391527 | 0 | 0 | 0 | 0 | 0 | 0 | 0 | 0 | 0 | 0 | 135048.6843 | 4208243.8834 | 504519.5941 | 0 | 0 | 0 | 0 | 0 | 0 | 0 | 0 | 0 | 0 | 0 | 0 | 0 | 0 | 145213.639 | 9702.4379 | 0 | 0 | 0 | 0 | 0 | 0 | 0 | 0 | 0
2016-03-06 17:00 | 648971.3001 | 29974.2294 | 0 | 0 | 0 | 0 | 0 | 389677 | 0 | 0 | 0 | 0 | 0 | 0 | 0 | 0 | 0 | 0 | 395045.1495 | 4216005.8337 | 504519.5941 | 0 | 0 | 0 | 0 | 0 | 0 | 0 | 0 | 0 | 0 | 0 | 0 | 0 | 0 | 279566.0916 | 9702.4379 | 0 | 0 | 0 | 0 | 0 | 0 | 0 | 0 | 0
2016-03-06 18:00 | 711375.0357 | 0 | 0 | 0 | 0 | 0 | 0 | 387230 | 0 | 0 | 0 | 0 | 0 | 0 | 0 | 0 | 0 | 0 | 687476.7655 | 4223767.784 | 504519.5941 | 0 | 0 | 0 | 0 | 0 | 0 | 0 | 0 | 0 | 0 | 0 | 0 | 0 | 0 | 314442.5978 | 9702.4379 | 0 | 0 | 0 | 0 | 0 | 0 | 0 | 0 | 0
2016-03-06 19:00 | 762754.433 | 0 | 0 | 0 | 0 | 0 | 0 | 385165 | 0 | 0 | 0 | 0 | 0 | 0 | 0 | 0 | 0 | 0 | 1007844.4434 | 4231529.7343 | 527691.159 | 0 | 0 | 0 | 0 | 0 | 0 | 0 | 0 | 0 | 0 | 0 | 0 | 0 | 0 | 344481.3741 | 9702.4379 | 0 | 23405.6211 | 0 | 0 | 0 | 0 | 0 | 0 | 0
2016-03-06 20:00 | 811380.4749 | 0 | 0 | 0 | 0 | 0 | 0 | 383511 | 0 | 0 | 0 | 0 | 0 | 0 | 0 | 0 | 0 | 0 | 1328212.1213 | 4239291.6846 | 600639.9653 | 0 | 0 | 0 | 0 | 0 | 0 | 0 | 0 | 0 | 0 | 0 | 0 | 0 | 0 | 344481.3741 | 9702.4379 | 0 | 73685.6629 | 0 | 0 | 0 | 0 | 0 | 0 | 0
2016-03-06 21:00 | 814223.9712 | 0 | 0 | 0 | 0 | 0 | 0 | 386144 | 0 | 0 | 0 | 0 | 0 | 0 | 0 | 0 | 0 | 0 | 1648579.7992 | 4247053.635 | 673797.1629 | 0 | 0 | 0 | 0 | 0 | 0 | 0 | 0 | 0 | 0 | 0 | 0 | 0 | 0 | 344481.3741 | 9702.4379 | 0 | 73896.1592 | 0 | 0 | 0 | 0 | 0 | 0 | 0
2016-03-06 22:00 | 744830.7859 | 0 | 0 | 0 | 0 | 0 | 0 | 392608 | 0 | 0 | 0 | 0 | 0 | 0 | 0 | 0 | 0 | 0 | 1967123.7229 | 4254815.5853 | 673797.1629 | 0 | 0 | 0 | 0 | 0 | 0 | 0 | 0 | 0 | 0 | 0 | 0 | 0 | 0 | 342520.348 | 9702.4379 | 0 | 0 | 0 | 0 | 0 | 0 | 0 | 0 | 0
2016-03-06 23:00 | 507153.87 | 0 | 0 | 0 | 0 | 0 | 0 | 408579 | 0 | 0 | 0 | 0 | 0 | 0 | 0 | 0 | 0 | 0 | 2049775.0847 | 4262577.5356 | 673797.1629 | 0 | 0 | 0 | 0 | 0 | 0 | 0 | 0 | 0 | 0 | 0 | 0 | 0 | 0 | 88872.4321 | 9702.4379 | 0 | 0 | 0 | 0 | 0 | 0 | 0 | 0 | 0
2016-03-07 | 79680.7175 | 554094.1663 | 0 | 0 | 0 | 0 | 0 | 426425 | 0 | 0 | 0 | 0 | 0 | 0 | 0 | 0 | 0 | 0 | 2233587.2094 | 4270339.4859 | 673797.1629 | 0 | 0 | 0 | 0 | 0 | 0 | 0 | 0 | 0 | 0 | 0 | 0 | 0 | 0 | 197647.4459 | 9702.4379 | 0 | 0 | 0 | 0 | 0 | 0 | 0 | 0 | 0
2016-03-07 01:00 | 4175.811 | 630498.9402 | 0 | 0 | 0 | 0 | 0 | 431649 | 0 | 0 | 0 | 0 | 0 | 0 | 0 | 0 | 0 | 0 | 2413377.8908 | 4278101.4362 | 673797.1629 | 0 | 0 | 0 | 0 | 0 | 0 | 0 | 0 | 0 | 0 | 0 | 0 | 0 | 0 | 193323.3133 | 9702.4379 | 0 | 0 | 0 | 0 | 0 | 0 | 0 | 0 | 0
2016-03-07 02:00 | 573.6587 | 89082.4051 | 0 | 0 | 0 | 0 | 0 | 424435 | 0 | 0 | 0 | 0 | 0 | 0 | 0 | 0 | 0 | 0 | 2093010.2129 | 4285863.3865 | 673797.1629 | 0 | 0 | 0 | 0 | 0 | 0 | 0 | 0 | 0 | 0 | 0 | 0 | 0 | 0 | -344481.3741 | 9702.4379 | 0 | 0 | 0 | 0 | 0 | 0 | 0 | 0 | 0
2016-03-07 03:00 | 131.2118 | 696871.976 | 0 | 0 | 0 | 0 | 0 | 410688 | 0 | 0 | 0 | 0 | 0 | 0 | 0 | 0 | 0 | 0 | 2350260.0703 | 4293625.3369 | 673797.1629 | 0 | 0 | 0 | 0 | 0 | 0 | 0 | 0 | 0 | 0 | 0 | 0 | 0 | 0 | 276612.7499 | 9702.4379 | 0 | 0 | 0 | 0 | 0 | 0 | 0 | 0 | 0
2016-03-07 04:00 | 5.774 | 56946.2898 | 0 | 0 | 0 | 0 | 0 | 391731 | 0 | 0 | 0 | 0 | 0 | 0 | 0 | 0 | 0 | 0 | 2029892.3924 | 4301387.2872 | 673797.1629 | 0 | 0 | 0 | 0 | 0 | 0 | 0 | 0 | 0 | 0 | 0 | 0 | 0 | 0 | -344481.3741 | 9702.4379 | 0 | 0 | 0 | 0 | 0 | 0 | 0 | 0 | 0
2016-03-07 05:00 | 0 | 41569.0638 | 0 | 0 | 0 | 0 | 0 | 376348 | 0 | 0 | 0 | 0 | 0 | 0 | 0 | 0 | 0 | 0 | 1709524.7145 | 4309149.2375 | 673797.1629 | 0 | 0 | 0 | 0 | 0 | 0 | 0 | 0 | 0 | 0 | 0 | 0 | 0 | 0 | -344481.3741 | 9702.4379 | 0 | 0 | 0 | 0 | 0 | 0 | 0 | 0 | 0
2016-03-07 06:00 | 0 | 663736.2255 | 0 | 0 | 0 | 0 | 0 | 366160 | 0 | 0 | 0 | 0 | 0 | 0 | 0 | 0 | 0 | 0 | 1977247.3369 | 4316911.1878 | 673797.1629 | 0 | 0 | 0 | 0 | 0 | 0 | 0 | 0 | 0 | 0 | 0 | 0 | 0 | 0 | 287873.7876 | 9702.4379 | 0 | 0 | 0 | 0 | 0 | 0 | 0 | 0 | 0
2016-03-07 07:00 | 0 | 25160.0638 | 0 | 0 | 0 | 0 | 0 | 359939 | 0 | 0 | 0 | 0 | 0 | 0 | 0 | 0 | 0 | 0 | 1656879.659 | 4324673.1381 | 673797.1629 | 0 | 0 | 0 | 0 | 0 | 0 | 0 | 0 | 0 | 0 | 0 | 0 | 0 | 0 | -344481.3741 | 9702.4379 | 0 | 0 | 0 | 0 | 0 | 0 | 0 | 0 | 0
2016-03-07 08:00 | 0 | 23181.0638 | 0 | 0 | 0 | 0 | 0 | 357960 | 0 | 0 | 0 | 0 | 0 | 0 | 0 | 0 | 0 | 0 | 1336511.9811 | 4332435.0884 | 673797.1629 | 0 | 0 | 0 | 0 | 0 | 0 | 0 | 0 | 0 | 0 | 0 | 0 | 0 | 0 | -344481.3741 | 9702.4379 | 0 | 0 | 0 | 0 | 0 | 0 | 0 | 0 | 0
2016-03-07 09:00 | 0 | 26757.0638 | 0 | 0 | 0 | 0 | 0 | 361536 | 0 | 0 | 0 | 0 | 0 | 0 | 0 | 0 | 0 | 0 | 1016144.3032 | 4340197.0388 | 673797.1629 | 0 | 0 | 0 | 0 | 0 | 0 | 0 | 0 | 0 | 0 | 0 | 0 | 0 | 0 | -344481.3741 | 9702.4379 | 0 | 0 | 0 | 0 | 0 | 0 | 0 | 0 | 0
2016-03-07 10:00 | 0 | 533343.0455 | 0 | 0 | 0 | 0 | 0 | 376711 | 0 | 0 | 0 | 0 | 0 | 0 | 0 | 0 | 0 | 0 | 1152788.8383 | 4347958.9891 | 673797.1629 | 0 | 0 | 0 | 0 | 0 | 0 | 0 | 0 | 0 | 0 | 0 | 0 | 0 | 0 | 146929.6076 | 9702.4379 | 0 | 0 | 0 | 0 | 0 | 0 | 0 | 0 | 0
2016-03-07 11:00 | 0 | 73565.0638 | 0 | 0 | 0 | 0 | 0 | 408344 | 0 | 0 | 0 | 0 | 0 | 0 | 0 | 0 | 0 | 0 | 832421.1604 | 4355720.9394 | 673797.1629 | 0 | 0 | 0 | 0 | 0 | 0 | 0 | 0 | 0 | 0 | 0 | 0 | 0 | 0 | -344481.3741 | 9702.4379 | 0 | 0 | 0 | 0 | 0 | 0 | 0 | 0 | 0
2016-03-07 12:00 | 0 | 96672.0638 | 0 | 0 | 0 | 0 | 0 | 431451 | 0 | 0 | 0 | 0 | 0 | 0 | 0 | 0 | 0 | 0 | 512053.4825 | 4363482.8897 | 673797.1629 | 0 | 0 | 0 | 0 | 0 | 0 | 0 | 0 | 0 | 0 | 0 | 0 | 0 | 0 | -344481.3741 | 9702.4379 | 0 | 0 | 0 | 0 | 0 | 0 | 0 | 0 | 0
2016-03-07 13:00 | 17227.4439 | 84005.6199 | 0 | 0 | 0 | 0 | 0 | 436012 | 0 | 0 | 0 | 0 | 0 | 0 | 0 | 0 | 0 | 0 | 191685.8046 | 4371244.84 | 673797.1629 | 0 | 0 | 0 | 0 | 0 | 0 | 0 | 0 | 0 | 0 | 0 | 0 | 0 | 0 | -344481.3741 | 9702.4379 | 0 | 0 | 0 | 0 | 0 | 0 | 0 | 0 | 0
2016-03-07 14:00 | 238797.6695 | 0 | 0 | 0 | 0 | 0 | 0 | 435209 | 0 | 0 | 0 | 0 | 0 | 0 | 0 | 0 | 0 | 0 | 0 | 4379006.7903 | 673797.1629 | 0 | 0 | 0 | 0 | 0 | 0 | 0 | 0 | 0 | 0 | 0 | 0 | 0 | 0 | -206113.7684 | 9702.4379 | 0 | 0 | 0 | 0 | 0 | 0 | 0 | 0 | 0
2016-03-07 15:00 | 504369.843 | 0 | 0 | 0 | 0 | 0 | 0 | 434992 | 0 | 0 | 0 | 0 | 0 | 0 | 0 | 0 | 0 | 0 | 55498.1268 | 4386768.7406 | 673797.1629 | 0 | 0 | 0 | 0 | 0 | 0 | 0 | 0 | 0 | 0 | 0 | 0 | 0 | 0 | 59675.4051 | 9702.4379 | 0 | 0 | 0 | 0 | 0 | 0 | 0 | 0 | 0
2016-03-07 16:00 | 637344.4361 | 0 | 0 | 0 | 0 | 0 | 0 | 433605 | 0 | 0 | 0 | 0 | 0 | 0 | 0 | 0 | 0 | 0 | 235952.5351 | 4394530.691 | 673797.1629 | 0 | 0 | 0 | 0 | 0 | 0 | 0 | 0 | 0 | 0 | 0 | 0 | 0 | 0 | 194036.9982 | 9702.4379 | 0 | 0 | 0 | 0 | 0 | 0 | 0 | 0 | 0
2016-03-07 17:00 | 713313.1948 | 0 | 0 | 0 | 0 | 0 | 0 | 430155 | 0 | 0 | 0 | 0 | 0 | 0 | 0 | 0 | 0 | 0 | 490266.389 | 4402292.6413 | 673797.1629 | 0 | 0 | 0 | 0 | 0 | 0 | 0 | 0 | 0 | 0 | 0 | 0 | 0 | 0 | 273455.7569 | 9702.4379 | 0 | 0 | 0 | 0 | 0 | 0 | 0 | 0 | 0
2016-03-07 18:00 | 750983.8683 | 0 | 0 | 0 | 0 | 0 | 0 | 428360 | 0 | 0 | 0 | 0 | 0 | 0 | 0 | 0 | 0 | 0 | 781283.3192 | 4410054.5916 | 673797.1629 | 0 | 0 | 0 | 0 | 0 | 0 | 0 | 0 | 0 | 0 | 0 | 0 | 0 | 0 | 312921.4304 | 9702.4379 | 0 | 0 | 0 | 0 | 0 | 0 | 0 | 0 | 0
2016-03-07 19:00 | 791027.603 | 0 | 0 | 0 | 0 | 0 | 0 | 425749 | 0 | 0 | 0 | 0 | 0 | 0 | 0 | 0 | 0 | 0 | 1101650.9971 | 4417816.5419 | 684781.006 | 0 | 0 | 0 | 0 | 0 | 0 | 0 | 0 | 0 | 0 | 0 | 0 | 0 | 0 | 344481.3741 | 9702.4379 | 0 | 11094.791 | 0 | 0 | 0 | 0 | 0 | 0 | 0
2016-03-07 20:00 | 839402.7138 | 0 | 0 | 0 | 0 | 0 | 0 | 423283 | 0 | 0 | 0 | 0 | 0 | 0 | 0 | 0 | 0 | 0 | 1422018.6751 | 4425578.4922 | 746097.5488 | 0 | 0 | 0 | 0 | 0 | 0 | 0 | 0 | 0 | 0 | 0 | 0 | 0 | 0 | 344481.3741 | 9702.4379 | 0 | 61935.9018 | 0 | 0 | 0 | 0 | 0 | 0 | 0
2016-03-07 21:00 | 845102.1277 | 0 | 0 | 0 | 0 | 0 | 0 | 422736 | 0 | 0 | 0 | 0 | 0 | 0 | 0 | 0 | 0 | 0 | 1742386.353 | 4433340.4425 | 813598.0413 | 0 | 0 | 0 | 0 | 0 | 0 | 0 | 0 | 0 | 0 | 0 | 0 | 0 | 0 | 344481.3741 | 9702.4379 | 0 | 68182.3157 | 0 | 0 | 0 | 0 | 0 | 0 | 0
2016-03-07 22:00 | 737237.2652 | 0 | 0 | 0 | 0 | 0 | 0 | 425027 | 0 | 0 | 0 | 0 | 0 | 0 | 0 | 0 | 0 | 0 | 2023718.6324 | 4441102.3929 | 813598.0413 | 0 | 0 | 0 | 0 | 0 | 0 | 0 | 0 | 0 | 0 | 0 | 0 | 0 | 0 | 302507.8273 | 9702.4379 | 0 | 0 | 0 | 0 | 0 | 0 | 0 | 0 | 0
2016-03-07 23:00 | 465264.1949 | 123909.6751 | 0 | 0 | 0 | 0 | 0 | 436129 | 0 | 0 | 0 | 0 | 0 | 0 | 0 | 0 | 0 | 0 | 2157027.0942 | 4448864.3432 | 813598.0413 | 0 | 0 | 0 | 0 | 0 | 0 | 0 | 0 | 0 | 0 | 0 | 0 | 0 | 0 | 143342.4321 | 9702.4379 | 0 | 0 | 0 | 0 | 0 | 0 | 0 | 0 | 0
2016-03-08 | 85072.7863 | 584545.673 | 0 | 0 | 0 | 0 | 0 | 448796 | 0 | 0 | 0 | 0 | 0 | 0 | 0 | 0 | 0 | 0 | 2353368.7141 | 4456626.2935 | 813598.0413 | 0 | 0 | 0 | 0 | 0 | 0 | 0 | 0 | 0 | 0 | 0 | 0 | 0 | 0 | 211120.0214 | 9702.4379 | 0 | 0 | 0 | 0 | 0 | 0 | 0 | 0 | 0
2016-03-08 01:00 | 4106.6899 | 616531.1422 | 0 | 0 | 0 | 0 | 0 | 447563 | 0 | 0 | 0 | 0 | 0 | 0 | 0 | 0 | 0 | 0 | 2505305.0407 | 4464388.2438 | 813598.0413 | 0 | 0 | 0 | 0 | 0 | 0 | 0 | 0 | 0 | 0 | 0 | 0 | 0 | 0 | 163372.3942 | 9702.4379 | 0 | 0 | 0 | 0 | 0 | 0 | 0 | 0 | 0
2016-03-08 02:00 | 575.4175 | 101322.6463 | 0 | 0 | 0 | 0 | 0 | 436677 | 0 | 0 | 0 | 0 | 0 | 0 | 0 | 0 | 0 | 0 | 2184937.3628 | 4472150.1941 | 813598.0413 | 0 | 0 | 0 | 0 | 0 | 0 | 0 | 0 | 0 | 0 | 0 | 0 | 0 | 0 | -344481.3741 | 9702.4379 | 0 | 0 | 0 | 0 | 0 | 0 | 0 | 0 | 0
2016-03-08 03:00 | 126.424 | 639409.9388 | 0 | 0 | 0 | 0 | 0 | 418531 | 0 | 0 | 0 | 0 | 0 | 0 | 0 | 0 | 0 | 0 | 2381449.083 | 4479912.1444 | 813598.0413 | 0 | 0 | 0 | 0 | 0 | 0 | 0 | 0 | 0 | 0 | 0 | 0 | 0 | 0 | 211302.925 | 9702.4379 | 0 | 0 | 0 | 0 | 0 | 0 | 0 | 0 | 0
2016-03-08 04:00 | 6.1746 | 627955.4022 | 0 | 0 | 0 | 0 | 0 | 395467 | 0 | 0 | 0 | 0 | 0 | 0 | 0 | 0 | 0 | 0 | 2588645.7721 | 4487674.0948 | 813598.0413 | 0 | 0 | 0 | 0 | 0 | 0 | 0 | 0 | 0 | 0 | 0 | 0 | 0 | 0 | 222792.1388 | 9702.4379 | 0 | 0 | 0 | 0 | 0 | 0 | 0 | 0 | 0
2016-03-08 05:00 | 0 | 39502.0638 | 0 | 0 | 0 | 0 | 0 | 374281 | 0 | 0 | 0 | 0 | 0 | 0 | 0 | 0 | 0 | 0 | 2268278.0942 | 4495436.0451 | 813598.0413 | 0 | 0 | 0 | 0 | 0 | 0 | 0 | 0 | 0 | 0 | 0 | 0 | 0 | 0 | -344481.3741 | 9702.4379 | 0 | 0 | 0 | 0 | 0 | 0 | 0 | 0 | 0
2016-03-08 06:00 | 0 | 24290.0638 | 0 | 0 | 0 | 0 | 0 | 359069 | 0 | 0 | 0 | 0 | 0 | 0 | 0 | 0 | 0 | 0 | 1947910.4163 | 4503197.9954 | 813598.0413 | 0 | 0 | 0 | 0 | 0 | 0 | 0 | 0 | 0 | 0 | 0 | 0 | 0 | 0 | -344481.3741 | 9702.4379 | 0 | 0 | 0 | 0 | 0 | 0 | 0 | 0 | 0
2016-03-08 07:00 | 0 | 14366.0638 | 0 | 0 | 0 | 0 | 0 | 349145 | 0 | 0 | 0 | 0 | 0 | 0 | 0 | 0 | 0 | 0 | 1627542.7384 | 4510959.9457 | 813598.0413 | 0 | 0 | 0 | 0 | 0 | 0 | 0 | 0 | 0 | 0 | 0 | 0 | 0 | 0 | -344481.3741 | 9702.4379 | 0 | 0 | 0 | 0 | 0 | 0 | 0 | 0 | 0
2016-03-08 08:00 | 0 | 553815.648 | 0 | 0 | 0 | 0 | 0 | 344267 | 0 | 0 | 0 | 0 | 0 | 0 | 0 | 0 | 0 | 0 | 1813399.7138 | 4518721.896 | 813598.0413 | 0 | 0 | 0 | 0 | 0 | 0 | 0 | 0 | 0 | 0 | 0 | 0 | 0 | 0 | 199846.2101 | 9702.4379 | 0 | 0 | 0 | 0 | 0 | 0 | 0 | 0 | 0
2016-03-08 09:00 | 0 | 12145.0638 | 0 | 0 | 0 | 0 | 0 | 346924 | 0 | 0 | 0 | 0 | 0 | 0 | 0 | 0 | 0 | 0 | 1493032.0359 | 4526483.8463 | 813598.0413 | 0 | 0 | 0 | 0 | 0 | 0 | 0 | 0 | 0 | 0 | 0 | 0 | 0 | 0 | -344481.3741 | 9702.4379 | 0 | 0 | 0 | 0 | 0 | 0 | 0 | 0 | 0
2016-03-08 10:00 | 0 | 24136.0638 | 0 | 0 | 0 | 0 | 0 | 358915 | 0 | 0 | 0 | 0 | 0 | 0 | 0 | 0 | 0 | 0 | 1172664.358 | 4534245.7967 | 813598.0413 | 0 | 0 | 0 | 0 | 0 | 0 | 0 | 0 | 0 | 0 | 0 | 0 | 0 | 0 | -344481.3741 | 9702.4379 | 0 | 0 | 0 | 0 | 0 | 0 | 0 | 0 | 0
2016-03-08 11:00 | 0 | 52651.0638 | 0 | 0 | 0 | 0 | 0 | 387430 | 0 | 0 | 0 | 0 | 0 | 0 | 0 | 0 | 0 | 0 | 852296.6801 | 4542007.747 | 813598.0413 | 0 | 0 | 0 | 0 | 0 | 0 | 0 | 0 | 0 | 0 | 0 | 0 | 0 | 0 | -344481.3741 | 9702.4379 | 0 | 0 | 0 | 0 | 0 | 0 | 0 | 0 | 0
2016-03-08 12:00 | 0 | 76475.0638 | 0 | 0 | 0 | 0 | 0 | 411254 | 0 | 0 | 0 | 0 | 0 | 0 | 0 | 0 | 0 | 0 | 531929.0022 | 4549769.6973 | 813598.0413 | 0 | 0 | 0 | 0 | 0 | 0 | 0 | 0 | 0 | 0 | 0 | 0 | 0 | 0 | -344481.3741 | 9702.4379 | 0 | 0 | 0 | 0 | 0 | 0 | 0 | 0 | 0
2016-03-08 13:00 | 14674.6758 | 432866.1453 | 0 | 0 | 0 | 0 | 0 | 419161 | 0 | 0 | 0 | 0 | 0 | 0 | 0 | 0 | 0 | 0 | 549298.9685 | 4557531.6476 | 813598.0413 | 0 | 0 | 0 | 0 | 0 | 0 | 0 | 0 | 0 | 0 | 0 | 0 | 0 | 0 | 18677.3832 | 9702.4379 | 0 | 0 | 0 | 0 | 0 | 0 | 0 | 0 | 0
2016-03-08 14:00 | 261739.7952 | 0 | 0 | 0 | 0 | 0 | 0 | 423336 | 0 | 0 | 0 | 0 | 0 | 0 | 0 | 0 | 0 | 0 | 389991.2308 | 4565293.5979 | 813598.0413 | 0 | 0 | 0 | 0 | 0 | 0 | 0 | 0 | 0 | 0 | 0 | 0 | 0 | 0 | -171298.6427 | 9702.4379 | 0 | 0 | 0 | 0 | 0 | 0 | 0 | 0 | 0
2016-03-08 15:00 | 622260.5135 | 0 | 0 | 0 | 0 | 0 | 0 | 425877 | 0 | 0 | 0 | 0 | 0 | 0 | 0 | 0 | 0 | 0 | 563604.6311 | 4573055.5482 | 813598.0413 | 0 | 0 | 0 | 0 | 0 | 0 | 0 | 0 | 0 | 0 | 0 | 0 | 0 | 0 | 186681.0756 | 9702.4379 | 0 | 0 | 0 | 0 | 0 | 0 | 0 | 0 | 0
2016-03-08 16:00 | 790775.3858 | 0 | 0 | 0 | 0 | 0 | 0 | 426409 | 0 | 0 | 0 | 0 | 0 | 0 | 0 | 0 | 0 | 0 | 883972.309 | 4580817.4986 | 823678.7894 | 0 | 0 | 0 | 0 | 0 | 0 | 0 | 0 | 0 | 0 | 0 | 0 | 0 | 0 | 344481.3741 | 9702.4379 | 0 | 10182.5738 | 0 | 0 | 0 | 0 | 0 | 0 | 0
2016-03-08 17:00 | 852919.9712 | 0 | 0 | 0 | 0 | 0 | 0 | 424840 | 0 | 0 | 0 | 0 | 0 | 0 | 0 | 0 | 0 | 0 | 1204339.9869 | 4588579.4489 | 896835.9871 | 0 | 0 | 0 | 0 | 0 | 0 | 0 | 0 | 0 | 0 | 0 | 0 | 0 | 0 | 344481.3741 | 9702.4379 | 0 | 73896.1592 | 0 | 0 | 0 | 0 | 0 | 0 | 0
2016-03-08 18:00 | 852187.9712 | 0 | 0 | 0 | 0 | 0 | 0 | 424108 | 0 | 0 | 0 | 0 | 0 | 0 | 0 | 0 | 0 | 0 | 1524707.6648 | 4596341.3992 | 969993.1847 | 0 | 0 | 0 | 0 | 0 | 0 | 0 | 0 | 0 | 0 | 0 | 0 | 0 | 0 | 344481.3741 | 9702.4379 | 0 | 73896.1592 | 0 | 0 | 0 | 0 | 0 | 0 | 0
2016-03-08 19:00 | 851937.9712 | 0 | 0 | 0 | 0 | 0 | 0 | 423858 | 0 | 0 | 0 | 0 | 0 | 0 | 0 | 0 | 0 | 0 | 1845075.3427 | 4604103.3495 | 1043150.3823 | 0 | 0 | 0 | 0 | 0 | 0 | 0 | 0 | 0 | 0 | 0 | 0 | 0 | 0 | 344481.3741 | 9702.4379 | 0 | 73896.1592 | 0 | 0 | 0 | 0 | 0 | 0 | 0
2016-03-08 20:00 | 850815.9712 | 0 | 0 | 0 | 0 | 0 | 0 | 422736 | 0 | 0 | 0 | 0 | 0 | 0 | 0 | 0 | 0 | 0 | 2165443.0206 | 4611865.2998 | 1116307.5799 | 0 | 0 | 0 | 0 | 0 | 0 | 0 | 0 | 0 | 0 | 0 | 0 | 0 | 0 | 344481.3741 | 9702.4379 | 0 | 73896.1592 | 0 | 0 | 0 | 0 | 0 | 0 | 0
2016-03-08 21:00 | 850863.9712 | 0 | 0 | 0 | 0 | 0 | 0 | 422784 | 0 | 0 | 0 | 0 | 0 | 0 | 0 | 0 | 0 | 0 | 2485810.6985 | 4619627.2501 | 1189464.7775 | 0 | 0 | 0 | 0 | 0 | 0 | 0 | 0 | 0 | 0 | 0 | 0 | 0 | 0 | 344481.3741 | 9702.4379 | 0 | 73896.1592 | 0 | 0 | 0 | 0 | 0 | 0 | 0
2016-03-08 22:00 | 794424.4662 | 0 | 0 | 0 | 0 | 0 | 0 | 424813 | 0 | 0 | 0 | 0 | 0 | 0 | 0 | 0 | 0 | 0 | 2806178.3764 | 4627389.2004 | 1204738.1551 | 0 | 0 | 0 | 0 | 0 | 0 | 0 | 0 | 0 | 0 | 0 | 0 | 0 | 0 | 344481.3741 | 9702.4379 | 0 | 15427.6542 | 0 | 0 | 0 | 0 | 0 | 0 | 0
2016-03-08 23:00 | 518312.1694 | 0 | 0 | 0 | 0 | 0 | 0 | 433883 | 0 | 0 | 0 | 0 | 0 | 0 | 0 | 0 | 0 | 0 | 2875674.2367 | 4635151.1508 | 1204738.1551 | 0 | 0 | 0 | 0 | 0 | 0 | 0 | 0 | 0 | 0 | 0 | 0 | 0 | 0 | 74726.7315 | 9702.4379 | 0 | 0 | 0 | 0 | 0 | 0 | 0 | 0 | 0
2016-03-09 | 77818.6695 | 152396.7426 | 0 | 0 | 0 | 0 | 0 | 446635 | 0 | 0 | 0 | 0 | 0 | 0 | 0 | 0 | 0 | 0 | 2746859.1475 | 4635151.1508 | 1023555.0404 | 0 | 0 | 0 | 0 | 0 | 0 | 0 | 0 | 0 | 0 | 0 | 0 | 0 | 0 | -138510.8486 | 0 | 0 | 0 | 181183.1147 | 0 | 0 | 0 | 0 | 0 | 0
2016-03-09 01:00 | 3635.0762 | 156776.5103 | 0 | 0 | 0 | 0 | 0 | 445107 | 0 | 0 | 0 | 0 | 0 | 0 | 0 | 0 | 0 | 0 | 2535412.7749 | 4635151.1508 | 890220.8021 | 0 | 0 | 0 | 0 | 0 | 0 | 0 | 0 | 0 | 0 | 0 | 0 | 0 | 0 | -227361.691 | 0 | 0 | 0 | 133334.2383 | 0 | 0 | 0 | 0 | 0 | 0
2016-03-09 02:00 | 80.8782 | 160308.1247 | 0 | 0 | 0 | 0 | 0 | 432794 | 0 | 0 | 0 | 0 | 0 | 0 | 0 | 0 | 0 | 0 | 2282076.1276 | 4635151.1508 | 890220.8021 | 0 | 0 | 0 | 0 | 0 | 0 | 0 | 0 | 0 | 0 | 0 | 0 | 0 | 0 | -272404.9971 | 0 | 0 | 0 | 0 | 0 | 0 | 0 | 0 | 0 | 0
2016-03-09 03:00 | 129.3595 | 162420.3291 | 0 | 0 | 0 | 0 | 0 | 413765 | 0 | 0 | 0 | 0 | 0 | 0 | 0 | 0 | 0 | 0 | 2048445.888 | 4635151.1508 | 890220.8021 | 0 | 0 | 0 | 0 | 0 | 0 | 0 | 0 | 0 | 0 | 0 | 0 | 0 | 0 | -251215.3114 | 0 | 0 | 0 | 0 | 0 | 0 | 0 | 0 | 0 | 0
2016-03-09 04:00 | 1.6465 | 158839.6676 | 0 | 0 | 0 | 0 | 0 | 389747 | 0 | 0 | 0 | 0 | 0 | 0 | 0 | 0 | 0 | 0 | 1824680.3329 | 4642913.1011 | 890220.8021 | 0 | 0 | 0 | 0 | 0 | 0 | 0 | 0 | 0 | 0 | 0 | 0 | 0 | 0 | -240608.1238 | 9702.4379 | 0 | 0 | 0 | 0 | 0 | 0 | 0 | 0 | 0
2016-03-09 05:00 | 0 | 156897.3639 | 0 | 0 | 0 | 0 | 0 | 367798 | 0 | 0 | 0 | 0 | 0 | 0 | 0 | 0 | 0 | 0 | 1619519.474 | 4650675.0514 | 890220.8021 | 0 | 0 | 0 | 0 | 0 | 0 | 0 | 0 | 0 | 0 | 0 | 0 | 0 | 0 | -220603.074 | 9702.4379 | 0 | 0 | 0 | 0 | 0 | 0 | 0 | 0 | 0
2016-03-09 06:00 | 0 | 153497.1489 | 0 | 0 | 0 | 0 | 0 | 350590 | 0 | 0 | 0 | 0 | 0 | 0 | 0 | 0 | 0 | 0 | 1427199.8553 | 4658437.0017 | 890220.8021 | 0 | 0 | 0 | 0 | 0 | 0 | 0 | 0 | 0 | 0 | 0 | 0 | 0 | 0 | -206795.289 | 9702.4379 | 0 | 0 | 0 | 0 | 0 | 0 | 0 | 0 | 0
2016-03-09 07:00 | 0 | 144200.394 | 0 | 0 | 0 | 0 | 0 | 339505 | 0 | 0 | 0 | 0 | 0 | 0 | 0 | 0 | 0 | 0 | 1245566.5717 | 4658437.0017 | 890220.8021 | 0 | 0 | 0 | 0 | 0 | 0 | 0 | 0 | 0 | 0 | 0 | 0 | 0 | 0 | -195304.606 | 0 | 0 | 0 | 0 | 0 | 0 | 0 | 0 | 0 | 0
2016-03-09 08:00 | 0 | 139275.6485 | 0 | 0 | 0 | 0 | 0 | 334541 | 0 | 0 | 0 | 0 | 0 | 0 | 0 | 0 | 0 | 0 | 1054946.5275 | 4666198.952 | 890220.8021 | 0 | 0 | 0 | 0 | 0 | 0 | 0 | 0 | 0 | 0 | 0 | 0 | 0 | 0 | -204967.7894 | 9702.4379 | 0 | 0 | 0 | 0 | 0 | 0 | 0 | 0 | 0
2016-03-09 09:00 | 0 | 135932.8629 | 0 | 0 | 0 | 0 | 0 | 336101 | 0 | 0 | 0 | 0 | 0 | 0 | 0 | 0 | 0 | 0 | 859766.8928 | 4673960.9023 | 890220.8021 | 0 | 0 | 0 | 0 | 0 | 0 | 0 | 0 | 0 | 0 | 0 | 0 | 0 | 0 | -209870.575 | 9702.4379 | 0 | 0 | 0 | 0 | 0 | 0 | 0 | 0 | 0
2016-03-09 10:00 | 0 | 134822.6206 | 0 | 0 | 0 | 0 | 0 | 349279 | 0 | 0 | 0 | 0 | 0 | 0 | 0 | 0 | 0 | 0 | 651299.1927 | 4681722.8527 | 890220.8021 | 0 | 0 | 0 | 0 | 0 | 0 | 0 | 0 | 0 | 0 | 0 | 0 | 0 | 0 | -224158.8173 | 9702.4379 | 0 | 0 | 0 | 0 | 0 | 0 | 0 | 0 | 0
2016-03-09 11:00 | 0 | 137682.2203 | 0 | 0 | 0 | 0 | 0 | 375362 | 0 | 0 | 0 | 0 | 0 | 0 | 0 | 0 | 0 | 0 | 502712.1252 | 4681722.8527 | 709037.6874 | 0 | 0 | 0 | 0 | 0 | 0 | 0 | 0 | 0 | 0 | 0 | 0 | 0 | 0 | -159771.0404 | 0 | 0 | 0 | 181183.1147 | 0 | 0 | 0 | 0 | 0 | 0
2016-03-09 12:00 | 0 | 140246.499 | 0 | 0 | 0 | 0 | 0 | 399305 | 0 | 0 | 0 | 0 | 0 | 0 | 0 | 0 | 0 | 0 | 334242.8469 | 4681722.8527 | 527854.5727 | 0 | 0 | 0 | 0 | 0 | 0 | 0 | 0 | 0 | 0 | 0 | 0 | 0 | 0 | -181149.7616 | 0 | 0 | 0 | 181183.1147 | 0 | 0 | 0 | 0 | 0 | 0
2016-03-09 13:00 | 16944.5311 | 137961.3128 | 0 | 0 | 0 | 0 | 0 | 409712 | 0 | 0 | 0 | 0 | 0 | 0 | 0 | 0 | 0 | 0 | 169728.2493 | 4681722.8527 | 346671.458 | 0 | 0 | 0 | 0 | 0 | 0 | 0 | 0 | 0 | 0 | 0 | 0 | 0 | 0 | -176897.4168 | 0 | 0 | 0 | 181183.1147 | 0 | 0 | 0 | 0 | 0 | 0
2016-03-09 14:00 | 256170.9177 | 116171.1847 | 0 | 0 | 0 | 0 | 0 | 415738 | 0 | 0 | 0 | 0 | 0 | 0 | 0 | 0 | 0 | 0 | 201825.1921 | 4681722.8527 | 165488.3433 | 0 | 0 | 0 | 0 | 0 | 0 | 0 | 0 | 0 | 0 | 0 | 0 | 0 | 0 | 34512.8417 | 0 | 0 | 0 | 181183.1147 | 0 | 0 | 0 | 0 | 0 | 0
2016-03-09 15:00 | 569381.2021 | 102716.7928 | 0 | 0 | 0 | 0 | 0 | 420814 | 0 | 0 | 0 | 0 | 0 | 0 | 0 | 0 | 0 | 0 | 435519.3073 | 4681722.8527 | 165488.3433 | 0 | 0 | 0 | 0 | 0 | 0 | 0 | 0 | 0 | 0 | 0 | 0 | 0 | 0 | 251283.9949 | 0 | 0 | 0 | 0 | 0 | 0 | 0 | 0 | 0 | 0
2016-03-09 16:00 | 733181.6891 | 44760.1229 | 0 | 0 | 0 | 0 | 0 | 423758 | 0 | 0 | 0 | 0 | 0 | 0 | 0 | 0 | 0 | 0 | 755886.9852 | 4689484.803 | 165488.3433 | 0 | 0 | 0 | 0 | 0 | 0 | 0 | 0 | 0 | 0 | 0 | 0 | 0 | 0 | 344481.3741 | 9702.4379 | 0 | 0 | 0 | 0 | 0 | 0 | 0 | 0 | 0
2016-03-09 17:00 | 797236.2226 | 0 | 0 | 0 | 0 | 0 | 0 | 424288 | 0 | 0 | 0 | 0 | 0 | 0 | 0 | 0 | 0 | 0 | 1076254.6631 | 4697246.7533 | 184065.1098 | 0 | 0 | 0 | 0 | 0 | 0 | 0 | 0 | 0 | 0 | 0 | 0 | 0 | 0 | 344481.3741 | 9702.4379 | 0 | 18764.4106 | 0 | 0 | 0 | 0 | 0 | 0 | 0
2016-03-09 18:00 | 827715.0378 | 0 | 0 | 0 | 0 | 0 | 0 | 424566 | 0 | 0 | 0 | 0 | 0 | 0 | 0 | 0 | 0 | 0 | 1396622.3411 | 4705008.7036 | 232540.6833 | 0 | 0 | 0 | 0 | 0 | 0 | 0 | 0 | 0 | 0 | 0 | 0 | 0 | 0 | 344481.3741 | 9702.4379 | 0 | 48965.2258 | 0 | 0 | 0 | 0 | 0 | 0 | 0
2016-03-09 19:00 | 852798.9712 | 0 | 0 | 0 | 0 | 0 | 0 | 424719 | 0 | 0 | 0 | 0 | 0 | 0 | 0 | 0 | 0 | 0 | 1716990.019 | 4712770.6539 | 305697.8809 | 0 | 0 | 0 | 0 | 0 | 0 | 0 | 0 | 0 | 0 | 0 | 0 | 0 | 0 | 344481.3741 | 9702.4379 | 0 | 73896.1592 | 0 | 0 | 0 | 0 | 0 | 0 | 0
2016-03-09 20:00 | 851955.9712 | 0 | 0 | 0 | 0 | 0 | 0 | 423876 | 0 | 0 | 0 | 0 | 0 | 0 | 0 | 0 | 0 | 0 | 2037357.6969 | 4720532.6042 | 378855.0785 | 0 | 0 | 0 | 0 | 0 | 0 | 0 | 0 | 0 | 0 | 0 | 0 | 0 | 0 | 344481.3741 | 9702.4379 | 0 | 73896.1592 | 0 | 0 | 0 | 0 | 0 | 0 | 0
2016-03-09 21:00 | 852572.9712 | 0 | 0 | 0 | 0 | 0 | 0 | 424493 | 0 | 0 | 0 | 0 | 0 | 0 | 0 | 0 | 0 | 0 | 2357725.3748 | 4728294.5546 | 452012.2761 | 0 | 0 | 0 | 0 | 0 | 0 | 0 | 0 | 0 | 0 | 0 | 0 | 0 | 0 | 344481.3741 | 9702.4379 | 0 | 73896.1592 | 0 | 0 | 0 | 0 | 0 | 0 | 0
2016-03-09 22:00 | 839826.762 | 0 | 0 | 0 | 0 | 0 | 0 | 426869 | 0 | 0 | 0 | 0 | 0 | 0 | 0 | 0 | 0 | 0 | 2678093.0527 | 4736056.5049 | 510198.4867 | 0 | 0 | 0 | 0 | 0 | 0 | 0 | 0 | 0 | 0 | 0 | 0 | 0 | 0 | 344481.3741 | 9702.4379 | 0 | 58773.95 | 0 | 0 | 0 | 0 | 0 | 0 | 0
2016-03-09 23:00 | 559200.934 | 89559.9521 | 0 | 0 | 0 | 0 | 0 | 436308 | 0 | 0 | 0 | 0 | 0 | 0 | 0 | 0 | 0 | 0 | 2875674.2367 | 4736056.5049 | 510198.4867 | 0 | 0 | 0 | 0 | 0 | 0 | 0 | 0 | 0 | 0 | 0 | 0 | 0 | 0 | 212452.8861 | 0 | 0 | 0 | 0 | 0 | 0 | 0 | 0 | 0 | 0
2016-03-10 | 91081.3869 | 105546.606 | 0 | 0 | 0 | 0 | 0 | 446277 | 0 | 0 | 0 | 0 | 0 | 0 | 0 | 0 | 0 | 0 | 2715955.7877 | 4736056.5049 | 329015.372 | 0 | 0 | 0 | 0 | 0 | 0 | 0 | 0 | 0 | 0 | 0 | 0 | 0 | 0 | -171740.2678 | 0 | 0 | 0 | 181183.1147 | 0 | 0 | 0 | 0 | 0 | 0
2016-03-10 01:00 | 5045.8116 | 114877.2779 | 0 | 0 | 0 | 0 | 0 | 443311 | 0 | 0 | 0 | 0 | 0 | 0 | 0 | 0 | 0 | 0 | 2487660.1585 | 4736056.5049 | 147832.2573 | 0 | 0 | 0 | 0 | 0 | 0 | 0 | 0 | 0 | 0 | 0 | 0 | 0 | 0 | -245479.1711 | 0 | 0 | 0 | 181183.1147 | 0 | 0 | 0 | 0 | 0 | 0
2016-03-10 02:00 | 494.4126 | 118617.5651 | 0 | 0 | 0 | 0 | 0 | 431802 | 0 | 0 | 0 | 0 | 0 | 0 | 0 | 0 | 0 | 0 | 2255976.5574 | 4736056.5049 | 0 | 0 | 0 | 0 | 0 | 0 | 0 | 0 | 0 | 0 | 0 | 0 | 0 | 0 | 0 | -249122.1517 | 0 | 0 | 0 | 147832.2573 | 0 | 0 | 0 | 0 | 0 | 0
2016-03-10 03:00 | 186.5881 | 125048.3592 | 0 | 0 | 0 | 0 | 0 | 412417 | 0 | 0 | 0 | 0 | 0 | 0 | 0 | 0 | 0 | 0 | 1988897.2484 | 4736056.5049 | 0 | 0 | 0 | 0 | 0 | 0 | 0 | 0 | 0 | 0 | 0 | 0 | 0 | 0 | 0 | -287182.0527 | 0 | 0 | 0 | 0 | 0 | 0 | 0 | 0 | 0 | 0
2016-03-10 04:00 | 6.1655 | 132650.7794 | 0 | 0 | 0 | 0 | 0 | 387558 | 0 | 0 | 0 | 0 | 0 | 0 | 0 | 0 | 0 | 0 | 1751839.2671 | 4736056.5049 | 0 | 0 | 0 | 0 | 0 | 0 | 0 | 0 | 0 | 0 | 0 | 0 | 0 | 0 | 0 | -254901.0551 | 0 | 0 | 0 | 0 | 0 | 0 | 0 | 0 | 0 | 0
2016-03-10 05:00 | 0 | 132997.6714 | 0 | 0 | 0 | 0 | 0 | 365298 | 0 | 0 | 0 | 0 | 0 | 0 | 0 | 0 | 0 | 0 | 1526776.6943 | 4743818.4552 | 0 | 0 | 0 | 0 | 0 | 0 | 0 | 0 | 0 | 0 | 0 | 0 | 0 | 0 | 0 | -242002.7665 | 9702.4379 | 0 | 0 | 0 | 0 | 0 | 0 | 0 | 0 | 0
2016-03-10 06:00 | 0 | 19794.2695 | 0 | 0 | 0 | 0 | 0 | 348775 | 0 | 0 | 0 | 0 | 0 | 0 | 0 | 0 | 0 | 0 | 1220824.615 | 4743818.4552 | 0 | 0 | 0 | 0 | 0 | 0 | 0 | 0 | 0 | 0 | 0 | 0 | 0 | 0 | 0 | -328980.7305 | 0 | 0 | 0 | 0 | 0 | 0 | 0 | 0 | 0 | 0
2016-03-10 07:00 | 0 | 134415.2958 | 0 | 0 | 0 | 0 | 0 | 337334 | 0 | 0 | 0 | 0 | 0 | 0 | 0 | 0 | 0 | 0 | 1032110.2201 | 4743818.4552 | 0 | 0 | 0 | 0 | 0 | 0 | 0 | 0 | 0 | 0 | 0 | 0 | 0 | 0 | 0 | -202918.7042 | 0 | 0 | 0 | 0 | 0 | 0 | 0 | 0 | 0 | 0
2016-03-10 08:00 | 0 | 144134.5741 | 0 | 0 | 0 | 0 | 0 | 331475 | 0 | 0 | 0 | 0 | 0 | 0 | 0 | 0 | 0 | 0 | 857883.624 | 4743818.4552 | 0 | 0 | 0 | 0 | 0 | 0 | 0 | 0 | 0 | 0 | 0 | 0 | 0 | 0 | 0 | -187340.4259 | 0 | 0 | 0 | 0 | 0 | 0 | 0 | 0 | 0 | 0
2016-03-10 09:00 | 0 | 137254.4649 | 0 | 0 | 0 | 0 | 0 | 332082 | 0 | 0 | 0 | 0 | 0 | 0 | 0 | 0 | 0 | 0 | 676694.0164 | 4743818.4552 | 0 | 0 | 0 | 0 | 0 | 0 | 0 | 0 | 0 | 0 | 0 | 0 | 0 | 0 | 0 | -194827.5351 | 0 | 0 | 0 | 0 | 0 | 0 | 0 | 0 | 0 | 0
2016-03-10 10:00 | 0 | 158755.6621 | 0 | 0 | 0 | 0 | 0 | 344103 | 0 | 0 | 0 | 0 | 0 | 0 | 0 | 0 | 0 | 0 | 504320.9922 | 4743818.4552 | 0 | 0 | 0 | 0 | 0 | 0 | 0 | 0 | 0 | 0 | 0 | 0 | 0 | 0 | 0 | -185347.3379 | 0 | 0 | 0 | 0 | 0 | 0 | 0 | 0 | 0 | 0
2016-03-10 11:00 | 0 | 176244.7615 | 0 | 0 | 0 | 0 | 0 | 368195 | 0 | 0 | 0 | 0 | 0 | 0 | 0 | 0 | 0 | 0 | 325807.2704 | 4743818.4552 | 0 | 0 | 0 | 0 | 0 | 0 | 0 | 0 | 0 | 0 | 0 | 0 | 0 | 0 | 0 | -191950.2385 | 0 | 0 | 0 | 0 | 0 | 0 | 0 | 0 | 0 | 0
2016-03-10 12:00 | 0 | 198370.2421 | 0 | 0 | 0 | 0 | 0 | 393405 | 0 | 0 | 0 | 0 | 0 | 0 | 0 | 0 | 0 | 0 | 144424.9456 | 4743818.4552 | 0 | 0 | 0 | 0 | 0 | 0 | 0 | 0 | 0 | 0 | 0 | 0 | 0 | 0 | 0 | -195034.7579 | 0 | 0 | 0 | 0 | 0 | 0 | 0 | 0 | 0 | 0
2016-03-10 13:00 | 31774.5601 | 219816.7995 | 0 | 0 | 0 | 0 | 0 | 406887 | 0 | 0 | 0 | 0 | 0 | 0 | 0 | 0 | 0 | 0 | 0 | 4743818.4552 | 0 | 0 | 0 | 0 | 0 | 0 | 0 | 0 | 0 | 0 | 0 | 0 | 0 | 0 | 0 | -155295.6404 | 0 | 0 | 0 | 0 | 0 | 0 | 0 | 0 | 0 | 0
2016-03-10 14:00 | 354097.5911 | 72034.8468 | 0 | 0 | 0 | 0 | 0 | 416430 | 0 | 0 | 0 | 0 | 0 | 0 | 0 | 0 | 0 | 0 | 0 | 4751580.4055 | 0 | 0 | 0 | 0 | 0 | 0 | 0 | 0 | 0 | 0 | 0 | 0 | 0 | 0 | 0 | 0 | 9702.4379 | 0 | 0 | 0 | 0 | 0 | 0 | 0 | 0 | 0
2016-03-10 15:00 | 707856.4045 | 0 | 0 | 0 | 0 | 0 | 0 | 424084 | 0 | 0 | 0 | 0 | 0 | 0 | 0 | 0 | 0 | 0 | 254885.0689 | 4759342.3558 | 0 | 0 | 0 | 0 | 0 | 0 | 0 | 0 | 0 | 0 | 0 | 0 | 0 | 0 | 0 | 274069.9666 | 9702.4379 | 0 | 0 | 0 | 0 | 0 | 0 | 0 | 0 | 0
2016-03-10 16:00 | 840477.7643 | 0 | 0 | 0 | 0 | 0 | 0 | 427335 | 0 | 0 | 0 | 0 | 0 | 0 | 0 | 0 | 0 | 0 | 575252.7468 | 4767104.3061 | 58369.3628 | 0 | 0 | 0 | 0 | 0 | 0 | 0 | 0 | 0 | 0 | 0 | 0 | 0 | 0 | 344481.3741 | 9702.4379 | 0 | 58958.9523 | 0 | 0 | 0 | 0 | 0 | 0 | 0
2016-03-10 17:00 | 856945.9712 | 0 | 0 | 0 | 0 | 0 | 0 | 428866 | 0 | 0 | 0 | 0 | 0 | 0 | 0 | 0 | 0 | 0 | 895620.4247 | 4774866.2565 | 131526.5604 | 0 | 0 | 0 | 0 | 0 | 0 | 0 | 0 | 0 | 0 | 0 | 0 | 0 | 0 | 344481.3741 | 9702.4379 | 0 | 73896.1592 | 0 | 0 | 0 | 0 | 0 | 0 | 0
2016-03-10 18:00 | 858651.9712 | 0 | 0 | 0 | 0 | 0 | 0 | 430572 | 0 | 0 | 0 | 0 | 0 | 0 | 0 | 0 | 0 | 0 | 1215988.1027 | 4782628.2068 | 204683.758 | 0 | 0 | 0 | 0 | 0 | 0 | 0 | 0 | 0 | 0 | 0 | 0 | 0 | 0 | 344481.3741 | 9702.4379 | 0 | 73896.1592 | 0 | 0 | 0 | 0 | 0 | 0 | 0
2016-03-10 19:00 | 859780.9712 | 0 | 0 | 0 | 0 | 0 | 0 | 431701 | 0 | 0 | 0 | 0 | 0 | 0 | 0 | 0 | 0 | 0 | 1536355.7806 | 4790390.1571 | 277840.9556 | 0 | 0 | 0 | 0 | 0 | 0 | 0 | 0 | 0 | 0 | 0 | 0 | 0 | 0 | 344481.3741 | 9702.4379 | 0 | 73896.1592 | 0 | 0 | 0 | 0 | 0 | 0 | 0
2016-03-10 20:00 | 860230.9712 | 0 | 0 | 0 | 0 | 0 | 0 | 432151 | 0 | 0 | 0 | 0 | 0 | 0 | 0 | 0 | 0 | 0 | 1856723.4585 | 4798152.1074 | 350998.1532 | 0 | 0 | 0 | 0 | 0 | 0 | 0 | 0 | 0 | 0 | 0 | 0 | 0 | 0 | 344481.3741 | 9702.4379 | 0 | 73896.1592 | 0 | 0 | 0 | 0 | 0 | 0 | 0
2016-03-10 21:00 | 861095.9712 | 0 | 0 | 0 | 0 | 0 | 0 | 433016 | 0 | 0 | 0 | 0 | 0 | 0 | 0 | 0 | 0 | 0 | 2177091.1364 | 4805914.0577 | 424155.3509 | 0 | 0 | 0 | 0 | 0 | 0 | 0 | 0 | 0 | 0 | 0 | 0 | 0 | 0 | 344481.3741 | 9702.4379 | 0 | 73896.1592 | 0 | 0 | 0 | 0 | 0 | 0 | 0
2016-03-10 22:00 | 815349.8921 | 0 | 0 | 0 | 0 | 0 | 0 | 434635 | 0 | 0 | 0 | 0 | 0 | 0 | 0 | 0 | 0 | 0 | 2497458.8143 | 4813676.008 | 450421.1201 | 0 | 0 | 0 | 0 | 0 | 0 | 0 | 0 | 0 | 0 | 0 | 0 | 0 | 0 | 344481.3741 | 9702.4379 | 0 | 26531.0801 | 0 | 0 | 0 | 0 | 0 | 0 | 0
2016-03-10 23:00 | 548205.4311 | 0 | 0 | 0 | 0 | 0 | 0 | 440543 | 0 | 0 | 0 | 0 | 0 | 0 | 0 | 0 | 0 | 0 | 2588561.6079 | 4821437.9584 | 450421.1201 | 0 | 0 | 0 | 0 | 0 | 0 | 0 | 0 | 0 | 0 | 0 | 0 | 0 | 0 | 97959.9932 | 9702.4379 | 0 | 0 | 0 | 0 | 0 | 0 | 0 | 0 | 0
2016-03-11 | 81548.1014 | 269436.0056 | 0 | 0 | 0 | 0 | 0 | 448569 | 0 | 0 | 0 | 0 | 0 | 0 | 0 | 0 | 0 | 0 | 2488784.3902 | 4829199.9087 | 450421.1201 | 0 | 0 | 0 | 0 | 0 | 0 | 0 | 0 | 0 | 0 | 0 | 0 | 0 | 0 | -107287.3309 | 9702.4379 | 0 | 0 | 0 | 0 | 0 | 0 | 0 | 0 | 0
2016-03-11 01:00 | 4415.0243 | 342204.482 | 0 | 0 | 0 | 0 | 0 | 447010 | 0 | 0 | 0 | 0 | 0 | 0 | 0 | 0 | 0 | 0 | 2386397.9639 | 4836961.859 | 450421.1201 | 0 | 0 | 0 | 0 | 0 | 0 | 0 | 0 | 0 | 0 | 0 | 0 | 0 | 0 | -110092.9316 | 9702.4379 | 0 | 0 | 0 | 0 | 0 | 0 | 0 | 0 | 0
2016-03-11 02:00 | 410.0731 | 390588.5024 | 0 | 0 | 0 | 0 | 0 | 436255 | 0 | 0 | 0 | 0 | 0 | 0 | 0 | 0 | 0 | 0 | 2335286.2218 | 4844723.8093 | 450421.1201 | 0 | 0 | 0 | 0 | 0 | 0 | 0 | 0 | 0 | 0 | 0 | 0 | 0 | 0 | -54958.8624 | 9702.4379 | 0 | 0 | 0 | 0 | 0 | 0 | 0 | 0 | 0
2016-03-11 03:00 | 166.7893 | 419391.623 | 0 | 0 | 0 | 0 | 0 | 417010 | 0 | 0 | 0 | 0 | 0 | 0 | 0 | 0 | 0 | 0 | 2328632.978 | 4852485.7596 | 450421.1201 | 0 | 0 | 0 | 0 | 0 | 0 | 0 | 0 | 0 | 0 | 0 | 0 | 0 | 0 | -7154.0256 | 9702.4379 | 0 | 0 | 0 | 0 | 0 | 0 | 0 | 0 | 0
2016-03-11 04:00 | 4.2715 | 57912.7923 | 0 | 0 | 0 | 0 | 0 | 392696 | 0 | 0 | 0 | 0 | 0 | 0 | 0 | 0 | 0 | 0 | 2008265.3001 | 4860247.7099 | 450421.1201 | 0 | 0 | 0 | 0 | 0 | 0 | 0 | 0 | 0 | 0 | 0 | 0 | 0 | 0 | -344481.3741 | 9702.4379 | 0 | 0 | 0 | 0 | 0 | 0 | 0 | 0 | 0
2016-03-11 05:00 | 0 | 36807.0638 | 0 | 0 | 0 | 0 | 0 | 371586 | 0 | 0 | 0 | 0 | 0 | 0 | 0 | 0 | 0 | 0 | 1687897.6222 | 4868009.6602 | 450421.1201 | 0 | 0 | 0 | 0 | 0 | 0 | 0 | 0 | 0 | 0 | 0 | 0 | 0 | 0 | -344481.3741 | 9702.4379 | 0 | 0 | 0 | 0 | 0 | 0 | 0 | 0 | 0
2016-03-11 06:00 | 0 | 19884.0638 | 0 | 0 | 0 | 0 | 0 | 354663 | 0 | 0 | 0 | 0 | 0 | 0 | 0 | 0 | 0 | 0 | 1367529.9443 | 4875771.6106 | 450421.1201 | 0 | 0 | 0 | 0 | 0 | 0 | 0 | 0 | 0 | 0 | 0 | 0 | 0 | 0 | -344481.3741 | 9702.4379 | 0 | 0 | 0 | 0 | 0 | 0 | 0 | 0 | 0
2016-03-11 07:00 | 0 | 259798.6286 | 0 | 0 | 0 | 0 | 0 | 342633 | 0 | 0 | 0 | 0 | 0 | 0 | 0 | 0 | 0 | 0 | 1281470.7116 | 4883533.5609 | 450421.1201 | 0 | 0 | 0 | 0 | 0 | 0 | 0 | 0 | 0 | 0 | 0 | 0 | 0 | 0 | -92536.8093 | 9702.4379 | 0 | 0 | 0 | 0 | 0 | 0 | 0 | 0 | 0
2016-03-11 08:00 | 0 | 1353.0638 | 0 | 0 | 0 | 0 | 0 | 336132 | 0 | 0 | 0 | 0 | 0 | 0 | 0 | 0 | 0 | 0 | 961103.0337 | 4891295.5112 | 450421.1201 | 0 | 0 | 0 | 0 | 0 | 0 | 0 | 0 | 0 | 0 | 0 | 0 | 0 | 0 | -344481.3741 | 9702.4379 | 0 | 0 | 0 | 0 | 0 | 0 | 0 | 0 | 0
2016-03-11 09:00 | 0 | 1299.0638 | 0 | 0 | 0 | 0 | 0 | 336078 | 0 | 0 | 0 | 0 | 0 | 0 | 0 | 0 | 0 | 0 | 640735.3558 | 4899057.4615 | 450421.1201 | 0 | 0 | 0 | 0 | 0 | 0 | 0 | 0 | 0 | 0 | 0 | 0 | 0 | 0 | -344481.3741 | 9702.4379 | 0 | 0 | 0 | 0 | 0 | 0 | 0 | 0 | 0
2016-03-11 10:00 | 0 | 0 | 0 | 0 | 0 | 0 | 0 | 345496 | 0 | 0 | 0 | 0 | 0 | 0 | 0 | 0 | 0 | 0 | 320367.6779 | 4906819.4118 | 425497.7159 | 0 | 0 | 0 | 0 | 0 | 0 | 0 | 0 | 0 | 0 | 0 | 0 | 0 | 0 | -344481.3741 | 9702.4379 | 0 | 0 | 24923.4042 | 0 | 0 | 0 | 0 | 0 | 0
2016-03-11 11:00 | 0 | 0 | 0 | 0 | 0 | 0 | 0 | 370252 | 0 | 0 | 0 | 0 | 0 | 0 | 0 | 0 | 0 | 0 | 0 | 4914581.3621 | 343002.2187 | 0 | 0 | 0 | 0 | 0 | 0 | 0 | 0 | 0 | 0 | 0 | 0 | 0 | 0 | -344481.3741 | 9702.4379 | 0 | 0 | 82495.4972 | 0 | 0 | 0 | 0 | 0 | 0
2016-03-11 12:00 | 0 | 416325.6884 | 0 | 0 | 0 | 0 | 0 | 395329 | 0 | 0 | 0 | 0 | 0 | 0 | 0 | 0 | 0 | 0 | 10503.653 | 4922343.3125 | 343002.2187 | 0 | 0 | 0 | 0 | 0 | 0 | 0 | 0 | 0 | 0 | 0 | 0 | 0 | 0 | 11294.2505 | 9702.4379 | 0 | 0 | 0 | 0 | 0 | 0 | 0 | 0 | 0
2016-03-11 13:00 | 33316.0559 | 365591.3839 | 0 | 0 | 0 | 0 | 0 | 409015 | 0 | 0 | 0 | 0 | 0 | 0 | 0 | 0 | 0 | 0 | 0 | 4930105.2628 | 323198.1546 | 0 | 0 | 0 | 0 | 0 | 0 | 0 | 0 | 0 | 0 | 0 | 0 | 0 | 0 | -11294.2505 | 9702.4379 | 0 | 0 | 19804.0642 | 0 | 0 | 0 | 0 | 0 | 0
2016-03-11 14:00 | 312000.8589 | 115334.579 | 0 | 0 | 0 | 0 | 0 | 417633 | 0 | 0 | 0 | 0 | 0 | 0 | 0 | 0 | 0 | 0 | 0 | 4937867.2131 | 323198.1546 | 0 | 0 | 0 | 0 | 0 | 0 | 0 | 0 | 0 | 0 | 0 | 0 | 0 | 0 | 0 | 9702.4379 | 0 | 0 | 0 | 0 | 0 | 0 | 0 | 0 | 0
2016-03-11 15:00 | 577912.7873 | 200945.0247 | 0 | 0 | 0 | 0 | 0 | 424674 | 0 | 0 | 0 | 0 | 0 | 0 | 0 | 0 | 0 | 0 | 320367.6779 | 4945629.1634 | 323198.1546 | 0 | 0 | 0 | 0 | 0 | 0 | 0 | 0 | 0 | 0 | 0 | 0 | 0 | 0 | 344481.3741 | 9702.4379 | 0 | 0 | 0 | 0 | 0 | 0 | 0 | 0 | 0
2016-03-11 16:00 | 701952.8057 | 0 | 0 | 0 | 0 | 0 | 0 | 429006 | 0 | 0 | 0 | 0 | 0 | 0 | 0 | 0 | 0 | 0 | 637640.0675 | 4953391.1137 | 142015.0398 | 0 | 0 | 0 | 0 | 0 | 0 | 0 | 0 | 0 | 0 | 0 | 0 | 0 | 0 | 341153.1071 | 9702.4379 | 0 | 0 | 181183.1147 | 0 | 0 | 0 | 0 | 0 | 0
2016-03-11 17:00 | 760684.0785 | 0 | 0 | 0 | 0 | 0 | 0 | 429653 | 0 | 0 | 0 | 0 | 0 | 0 | 0 | 0 | 0 | 0 | 958007.7454 | 4961153.064 | 88171.4737 | 0 | 0 | 0 | 0 | 0 | 0 | 0 | 0 | 0 | 0 | 0 | 0 | 0 | 0 | 344481.3741 | 9702.4379 | 0 | 0 | 53843.5661 | 0 | 0 | 0 | 0 | 0 | 0
2016-03-11 18:00 | 803771.8431 | 0 | 0 | 0 | 0 | 0 | 0 | 429771 | 0 | 0 | 0 | 0 | 0 | 0 | 0 | 0 | 0 | 0 | 1278375.4233 | 4968915.0144 | 107790.3345 | 0 | 0 | 0 | 0 | 0 | 0 | 0 | 0 | 0 | 0 | 0 | 0 | 0 | 0 | 344481.3741 | 9702.4379 | 0 | 19817.0311 | 0 | 0 | 0 | 0 | 0 | 0 | 0
2016-03-11 19:00 | 836661.9583 | 0 | 0 | 0 | 0 | 0 | 0 | 429113 | 0 | 0 | 0 | 0 | 0 | 0 | 0 | 0 | 0 | 0 | 1598743.1012 | 4976676.9647 | 160621.8293 | 0 | 0 | 0 | 0 | 0 | 0 | 0 | 0 | 0 | 0 | 0 | 0 | 0 | 0 | 344481.3741 | 9702.4379 | 0 | 53365.1463 | 0 | 0 | 0 | 0 | 0 | 0 | 0
2016-03-11 20:00 | 854799.9712 | 0 | 0 | 0 | 0 | 0 | 0 | 426720 | 0 | 0 | 0 | 0 | 0 | 0 | 0 | 0 | 0 | 0 | 1919110.7791 | 4984438.915 | 233779.027 | 0 | 0 | 0 | 0 | 0 | 0 | 0 | 0 | 0 | 0 | 0 | 0 | 0 | 0 | 344481.3741 | 9702.4379 | 0 | 73896.1592 | 0 | 0 | 0 | 0 | 0 | 0 | 0
2016-03-11 21:00 | 853013.9712 | 0 | 0 | 0 | 0 | 0 | 0 | 424934 | 0 | 0 | 0 | 0 | 0 | 0 | 0 | 0 | 0 | 0 | 2239478.4571 | 4992200.8653 | 306936.2246 | 0 | 0 | 0 | 0 | 0 | 0 | 0 | 0 | 0 | 0 | 0 | 0 | 0 | 0 | 344481.3741 | 9702.4379 | 0 | 73896.1592 | 0 | 0 | 0 | 0 | 0 | 0 | 0
2016-03-11 22:00 | 747601.3372 | 0 | 0 | 0 | 0 | 0 | 0 | 422823 | 0 | 0 | 0 | 0 | 0 | 0 | 0 | 0 | 0 | 0 | 2555306.5588 | 4999962.8156 | 249903.1777 | 0 | 0 | 0 | 0 | 0 | 0 | 0 | 0 | 0 | 0 | 0 | 0 | 0 | 0 | 339600.1094 | 9702.4379 | 0 | 0 | 57033.0469 | 0 | 0 | 0 | 0 | 0 | 0
2016-03-11 23:00 | 513579.9159 | 236045.269 | 0 | 0 | 0 | 0 | 0 | 424991 | 0 | 0 | 0 | 0 | 0 | 0 | 0 | 0 | 0 | 0 | 2875674.2367 | 5007724.7659 | 181183.1147 | 0 | 0 | 0 | 0 | 0 | 0 | 0 | 0 | 0 | 0 | 0 | 0 | 0 | 0 | 344481.3741 | 9702.4379 | 0 | 0 | 68720.063 | 0 | 0 | 0 | 0 | 0 | 0
2016-03-12 | 83044.2647 | 26966.0325 | 0 | 0 | 0 | 0 | 0 | 430809 | 0 | 0 | 0 | 0 | 0 | 0 | 0 | 0 | 0 | 0 | 2568308.1759 | 5015486.7163 | 181183.1147 | 0 | 0 | 0 | 0 | 0 | 0 | 0 | 0 | 0 | 0 | 0 | 0 | 0 | 0 | -330501.1407 | 9702.4379 | 0 | 0 | 0 | 0 | 0 | 0 | 0 | 0 | 0
2016-03-12 01:00 | 4328.0229 | 340051.9724 | 0 | 0 | 0 | 0 | 0 | 428644 | 0 | 0 | 0 | 0 | 0 | 0 | 0 | 0 | 0 | 0 | 2480919.3842 | 5023248.6666 | 181183.1147 | 0 | 0 | 0 | 0 | 0 | 0 | 0 | 0 | 0 | 0 | 0 | 0 | 0 | 0 | -93966.4426 | 9702.4379 | 0 | 0 | 0 | 0 | 0 | 0 | 0 | 0 | 0
2016-03-12 02:00 | 415.9508 | 4562.3737 | 0 | 0 | 0 | 0 | 0 | 417666 | 0 | 0 | 0 | 0 | 0 | 0 | 0 | 0 | 0 | 0 | 2160551.7063 | 5031010.6169 | 0 | 0 | 0 | 0 | 0 | 0 | 0 | 0 | 0 | 0 | 0 | 0 | 0 | 0 | 0 | -344481.3741 | 9702.4379 | 0 | 0 | 181183.1147 | 0 | 0 | 0 | 0 | 0 | 0
2016-03-12 03:00 | 190.4567 | 385248.8118 | 0 | 0 | 0 | 0 | 0 | 404957 | 0 | 0 | 0 | 0 | 0 | 0 | 0 | 0 | 0 | 0 | 2133376.9488 | 5038772.5672 | 0 | 0 | 0 | 0 | 0 | 0 | 0 | 0 | 0 | 0 | 0 | 0 | 0 | 0 | 0 | -29220.1693 | 9702.4379 | 0 | 0 | 0 | 0 | 0 | 0 | 0 | 0 | 0
2016-03-12 04:00 | 6.7373 | 386332.658 | 0 | 0 | 0 | 0 | 0 | 382164 | 0 | 0 | 0 | 0 | 0 | 0 | 0 | 0 | 0 | 0 | 2128236.7992 | 5046534.5175 | 0 | 0 | 0 | 0 | 0 | 0 | 0 | 0 | 0 | 0 | 0 | 0 | 0 | 0 | 0 | -5527.0426 | 9702.4379 | 0 | 0 | 0 | 0 | 0 | 0 | 0 | 0 | 0
2016-03-12 05:00 | 0 | 30179.0638 | 0 | 0 | 0 | 0 | 0 | 364958 | 0 | 0 | 0 | 0 | 0 | 0 | 0 | 0 | 0 | 0 | 1807869.1213 | 5054296.4678 | 0 | 0 | 0 | 0 | 0 | 0 | 0 | 0 | 0 | 0 | 0 | 0 | 0 | 0 | 0 | -344481.3741 | 9702.4379 | 0 | 0 | 0 | 0 | 0 | 0 | 0 | 0 | 0
2016-03-12 06:00 | 0 | 15552.0638 | 0 | 0 | 0 | 0 | 0 | 350331 | 0 | 0 | 0 | 0 | 0 | 0 | 0 | 0 | 0 | 0 | 1487501.4434 | 5062058.4182 | 0 | 0 | 0 | 0 | 0 | 0 | 0 | 0 | 0 | 0 | 0 | 0 | 0 | 0 | 0 | -344481.3741 | 9702.4379 | 0 | 0 | 0 | 0 | 0 | 0 | 0 | 0 | 0
2016-03-12 07:00 | 0 | 345949.5671 | 0 | 0 | 0 | 0 | 0 | 338382 | 0 | 0 | 0 | 0 | 0 | 0 | 0 | 0 | 0 | 0 | 1485516.0136 | 5069820.3685 | 0 | 0 | 0 | 0 | 0 | 0 | 0 | 0 | 0 | 0 | 0 | 0 | 0 | 0 | 0 | -2134.8708 | 9702.4379 | 0 | 0 | 0 | 0 | 0 | 0 | 0 | 0 | 0
2016-03-12 08:00 | 0 | 0 | 0 | 0 | 0 | 0 | 0 | 331415 | 0 | 0 | 0 | 0 | 0 | 0 | 0 | 0 | 0 | 0 | 1168276.7963 | 5077582.3188 | 0 | 0 | 0 | 0 | 0 | 0 | 0 | 0 | 0 | 0 | 0 | 0 | 0 | 0 | 0 | -341117.4379 | 9702.4379 | 0 | 0 | 0 | 0 | 0 | 0 | 0 | 0 | 0
2016-03-12 09:00 | 0 | 0 | 0 | 0 | 0 | 0 | 0 | 328871 | 0 | 0 | 0 | 0 | 0 | 0 | 0 | 0 | 0 | 0 | 853403.4991 | 5085344.2691 | 0 | 0 | 0 | 0 | 0 | 0 | 0 | 0 | 0 | 0 | 0 | 0 | 0 | 0 | 0 | -338573.4379 | 9702.4379 | 0 | 0 | 0 | 0 | 0 | 0 | 0 | 0 | 0
2016-03-12 10:00 | 0 | 0 | 0 | 0 | 0 | 0 | 0 | 331181 | 0 | 0 | 0 | 0 | 0 | 0 | 0 | 0 | 0 | 0 | 536381.9019 | 5093106.2194 | 0 | 0 | 0 | 0 | 0 | 0 | 0 | 0 | 0 | 0 | 0 | 0 | 0 | 0 | 0 | -340883.4379 | 9702.4379 | 0 | 0 | 0 | 0 | 0 | 0 | 0 | 0 | 0
2016-03-12 11:00 | 0 | 0 | 0 | 0 | 0 | 0 | 0 | 337640 | 0 | 0 | 0 | 0 | 0 | 0 | 0 | 0 | 0 | 0 | 216014.224 | 5098579.3187 | 0 | 0 | 0 | 0 | 0 | 0 | 0 | 0 | 0 | 0 | 0 | 0 | 0 | 0 | 0 | -344481.3741 | 6841.3741 | 0 | 0 | 0 | 0 | 0 | 0 | 0 | 0 | 0
2016-03-12 12:00 | 0 | 297357.314 | 0 | 0 | 0 | 0 | 0 | 348302 | 0 | 0 | 0 | 0 | 0 | 0 | 0 | 0 | 0 | 0 | 159612.3988 | 5106341.269 | 0 | 0 | 0 | 0 | 0 | 0 | 0 | 0 | 0 | 0 | 0 | 0 | 0 | 0 | 0 | -60647.1239 | 9702.4379 | 0 | 0 | 0 | 0 | 0 | 0 | 0 | 0 | 0
2016-03-12 13:00 | 22488.2892 | 289133.2426 | 0 | 0 | 0 | 0 | 0 | 362752 | 0 | 0 | 0 | 0 | 0 | 0 | 0 | 0 | 0 | 0 | 103037.796 | 5114103.2193 | 0 | 0 | 0 | 0 | 0 | 0 | 0 | 0 | 0 | 0 | 0 | 0 | 0 | 0 | 0 | -60832.9062 | 9702.4379 | 0 | 0 | 0 | 0 | 0 | 0 | 0 | 0 | 0
2016-03-12 14:00 | 276585.1088 | 0 | 0 | 0 | 0 | 0 | 0 | 377676 | 0 | 0 | 0 | 0 | 0 | 0 | 0 | 0 | 0 | 0 | 0 | 5121865.1696 | 0 | 0 | 0 | 0 | 0 | 0 | 0 | 0 | 0 | 0 | 0 | 0 | 0 | 0 | 0 | -110793.3291 | 9702.4379 | 0 | 0 | 0 | 0 | 0 | 0 | 0 | 0 | 0
2016-03-12 15:00 | 578522.8473 | 0 | 0 | 0 | 0 | 0 | 0 | 388255 | 0 | 0 | 0 | 0 | 0 | 0 | 0 | 0 | 0 | 0 | 167925.8308 | 5129627.12 | 0 | 0 | 0 | 0 | 0 | 0 | 0 | 0 | 0 | 0 | 0 | 0 | 0 | 0 | 0 | 180565.4094 | 9702.4379 | 0 | 0 | 0 | 0 | 0 | 0 | 0 | 0 | 0
2016-03-12 16:00 | 745240.1537 | 0 | 0 | 0 | 0 | 0 | 0 | 393475 | 0 | 0 | 0 | 0 | 0 | 0 | 0 | 0 | 0 | 0 | 486044.1564 | 5137389.0703 | 0 | 0 | 0 | 0 | 0 | 0 | 0 | 0 | 0 | 0 | 0 | 0 | 0 | 0 | 0 | 342062.7158 | 9702.4379 | 0 | 0 | 0 | 0 | 0 | 0 | 0 | 0 | 0
2016-03-12 17:00 | 822537.9712 | 0 | 0 | 0 | 0 | 0 | 0 | 394458 | 0 | 0 | 0 | 0 | 0 | 0 | 0 | 0 | 0 | 0 | 806411.8344 | 5145151.0206 | 73157.1976 | 0 | 0 | 0 | 0 | 0 | 0 | 0 | 0 | 0 | 0 | 0 | 0 | 0 | 0 | 344481.3741 | 9702.4379 | 0 | 73896.1592 | 0 | 0 | 0 | 0 | 0 | 0 | 0
2016-03-12 18:00 | 821467.9712 | 0 | 0 | 0 | 0 | 0 | 0 | 393388 | 0 | 0 | 0 | 0 | 0 | 0 | 0 | 0 | 0 | 0 | 1126779.5123 | 5152912.9709 | 146314.3952 | 0 | 0 | 0 | 0 | 0 | 0 | 0 | 0 | 0 | 0 | 0 | 0 | 0 | 0 | 344481.3741 | 9702.4379 | 0 | 73896.1592 | 0 | 0 | 0 | 0 | 0 | 0 | 0
2016-03-12 19:00 | 819444.9712 | 0 | 0 | 0 | 0 | 0 | 0 | 391365 | 0 | 0 | 0 | 0 | 0 | 0 | 0 | 0 | 0 | 0 | 1447147.1902 | 5160674.9212 | 219471.5928 | 0 | 0 | 0 | 0 | 0 | 0 | 0 | 0 | 0 | 0 | 0 | 0 | 0 | 0 | 344481.3741 | 9702.4379 | 0 | 73896.1592 | 0 | 0 | 0 | 0 | 0 | 0 | 0
2016-03-12 20:00 | 818464.9712 | 0 | 0 | 0 | 0 | 0 | 0 | 390385 | 0 | 0 | 0 | 0 | 0 | 0 | 0 | 0 | 0 | 0 | 1767514.8681 | 5168436.8715 | 292628.7904 | 0 | 0 | 0 | 0 | 0 | 0 | 0 | 0 | 0 | 0 | 0 | 0 | 0 | 0 | 344481.3741 | 9702.4379 | 0 | 73896.1592 | 0 | 0 | 0 | 0 | 0 | 0 | 0
2016-03-12 21:00 | 818854.9712 | 0 | 0 | 0 | 0 | 0 | 0 | 390775 | 0 | 0 | 0 | 0 | 0 | 0 | 0 | 0 | 0 | 0 | 2087882.546 | 5176198.8219 | 365785.9881 | 0 | 0 | 0 | 0 | 0 | 0 | 0 | 0 | 0 | 0 | 0 | 0 | 0 | 0 | 344481.3741 | 9702.4379 | 0 | 73896.1592 | 0 | 0 | 0 | 0 | 0 | 0 | 0
2016-03-12 22:00 | 820811.9712 | 0 | 0 | 0 | 0 | 0 | 0 | 392732 | 0 | 0 | 0 | 0 | 0 | 0 | 0 | 0 | 0 | 0 | 2408250.2239 | 5183960.7722 | 438943.1857 | 0 | 0 | 0 | 0 | 0 | 0 | 0 | 0 | 0 | 0 | 0 | 0 | 0 | 0 | 344481.3741 | 9702.4379 | 0 | 73896.1592 | 0 | 0 | 0 | 0 | 0 | 0 | 0
2016-03-12 23:00 | 567338.4551 | 27590.6465 | 0 | 0 | 0 | 0 | 0 | 399719 | 0 | 0 | 0 | 0 | 0 | 0 | 0 | 0 | 0 | 0 | 2580772.3511 | 5191722.7225 | 438943.1857 | 0 | 0 | 0 | 0 | 0 | 0 | 0 | 0 | 0 | 0 | 0 | 0 | 0 | 0 | 185507.6637 | 9702.4379 | 0 | 0 | 0 | 0 | 0 | 0 | 0 | 0 | 0
2016-03-13 | 105569.8713 | 0 | 0 | 0 | 0 | 0 | 0 | 407436 | 0 | 0 | 0 | 0 | 0 | 0 | 0 | 0 | 0 | 0 | 2291013.5842 | 5199484.6728 | 438943.1857 | 0 | 0 | 0 | 0 | 0 | 0 | 0 | 0 | 0 | 0 | 0 | 0 | 0 | 0 | -311568.5666 | 9702.4379 | 0 | 0 | 0 | 0 | 0 | 0 | 0 | 0 | 0
2016-03-13 01:00 | 5585.5308 | 0 | 0 | 0 | 0 | 0 | 0 | 406516 | 0 | 0 | 0 | 0 | 0 | 0 | 0 | 0 | 0 | 0 | 1970645.9063 | 5207246.6231 | 285102.4112 | 0 | 0 | 0 | 0 | 0 | 0 | 0 | 0 | 0 | 0 | 0 | 0 | 0 | 0 | -344481.3741 | 9702.4379 | 0 | 0 | 153840.7745 | 0 | 0 | 0 | 0 | 0 | 0
2016-03-13 02:00 | 556.6594 | 550914.2873 | 0 | 0 | 0 | 0 | 0 | 398876 | 0 | 0 | 0 | 0 | 0 | 0 | 0 | 0 | 0 | 0 | 2112559.2067 | 5207246.6231 | 285102.4112 | 0 | 0 | 0 | 0 | 0 | 0 | 0 | 0 | 0 | 0 | 0 | 0 | 0 | 0 | 152594.9467 | 0 | 0 | 0 | 0 | 0 | 0 | 0 | 0 | 0 | 0
2016-03-13 03:00 | 182.3467 | 51329.7171 | 0 | 0 | 0 | 0 | 0 | 386291 | 0 | 0 | 0 | 0 | 0 | 0 | 0 | 0 | 0 | 0 | 1792191.5288 | 5215008.5734 | 285102.4112 | 0 | 0 | 0 | 0 | 0 | 0 | 0 | 0 | 0 | 0 | 0 | 0 | 0 | 0 | -344481.3741 | 9702.4379 | 0 | 0 | 0 | 0 | 0 | 0 | 0 | 0 | 0
2016-03-13 04:00 | 6.8711 | 0 | 0 | 0 | 0 | 0 | 0 | 368389 | 0 | 0 | 0 | 0 | 0 | 0 | 0 | 0 | 0 | 0 | 1471823.8509 | 5222770.5237 | 206955.4514 | 0 | 0 | 0 | 0 | 0 | 0 | 0 | 0 | 0 | 0 | 0 | 0 | 0 | 0 | -344481.3741 | 9702.4379 | 0 | 0 | 78146.9597 | 0 | 0 | 0 | 0 | 0 | 0
2016-03-13 05:00 | 0 | 16282.0638 | 0 | 0 | 0 | 0 | 0 | 351061 | 0 | 0 | 0 | 0 | 0 | 0 | 0 | 0 | 0 | 0 | 1151456.173 | 5230532.4741 | 206955.4514 | 0 | 0 | 0 | 0 | 0 | 0 | 0 | 0 | 0 | 0 | 0 | 0 | 0 | 0 | -344481.3741 | 9702.4379 | 0 | 0 | 0 | 0 | 0 | 0 | 0 | 0 | 0
2016-03-13 06:00 | 0 | 491753.0238 | 0 | 0 | 0 | 0 | 0 | 337314 | 0 | 0 | 0 | 0 | 0 | 0 | 0 | 0 | 0 | 0 | 1286061.1979 | 5238294.4244 | 206955.4514 | 0 | 0 | 0 | 0 | 0 | 0 | 0 | 0 | 0 | 0 | 0 | 0 | 0 | 0 | 144736.5859 | 9702.4379 | 0 | 0 | 0 | 0 | 0 | 0 | 0 | 0 | 0
2016-03-13 07:00 | 0 | 0 | 0 | 0 | 0 | 0 | 0 | 327141 | 0 | 0 | 0 | 0 | 0 | 0 | 0 | 0 | 0 | 0 | 972796.8007 | 5246056.3747 | 206955.4514 | 0 | 0 | 0 | 0 | 0 | 0 | 0 | 0 | 0 | 0 | 0 | 0 | 0 | 0 | -336843.4379 | 9702.4379 | 0 | 0 | 0 | 0 | 0 | 0 | 0 | 0 | 0
2016-03-13 08:00 | 0 | 0 | 0 | 0 | 0 | 0 | 0 | 320515 | 0 | 0 | 0 | 0 | 0 | 0 | 0 | 0 | 0 | 0 | 665694.5834 | 5253818.325 | 206955.4514 | 0 | 0 | 0 | 0 | 0 | 0 | 0 | 0 | 0 | 0 | 0 | 0 | 0 | 0 | -330217.4379 | 9702.4379 | 0 | 0 | 0 | 0 | 0 | 0 | 0 | 0 | 0
2016-03-13 09:00 | 0 | 0 | 0 | 0 | 0 | 0 | 0 | 318901 | 0 | 0 | 0 | 0 | 0 | 0 | 0 | 0 | 0 | 0 | 360093.3862 | 5261580.2753 | 206955.4514 | 0 | 0 | 0 | 0 | 0 | 0 | 0 | 0 | 0 | 0 | 0 | 0 | 0 | 0 | -328603.4379 | 9702.4379 | 0 | 0 | 0 | 0 | 0 | 0 | 0 | 0 | 0
2016-03-13 10:00 | 0 | 436136.5548 | 0 | 0 | 0 | 0 | 0 | 322082 | 0 | 0 | 0 | 0 | 0 | 0 | 0 | 0 | 0 | 0 | 529595.9824 | 5269342.2256 | 25772.3367 | 0 | 0 | 0 | 0 | 0 | 0 | 0 | 0 | 0 | 0 | 0 | 0 | 0 | 0 | 182260.8562 | 9702.4379 | 0 | 0 | 181183.1147 | 0 | 0 | 0 | 0 | 0 | 0
2016-03-13 11:00 | 0 | 0 | 0 | 0 | 0 | 0 | 0 | 327898 | 0 | 0 | 0 | 0 | 0 | 0 | 0 | 0 | 0 | 0 | 215627.5752 | 5277104.176 | 25772.3367 | 0 | 0 | 0 | 0 | 0 | 0 | 0 | 0 | 0 | 0 | 0 | 0 | 0 | 0 | -337600.4379 | 9702.4379 | 0 | 0 | 0 | 0 | 0 | 0 | 0 | 0 | 0
2016-03-13 12:00 | 0 | 434309.6745 | 0 | 0 | 0 | 0 | 0 | 336578 | 0 | 0 | 0 | 0 | 0 | 0 | 0 | 0 | 0 | 0 | 297494.7652 | 5284866.1263 | 25772.3367 | 0 | 0 | 0 | 0 | 0 | 0 | 0 | 0 | 0 | 0 | 0 | 0 | 0 | 0 | 88029.2366 | 9702.4379 | 0 | 0 | 0 | 0 | 0 | 0 | 0 | 0 | 0
2016-03-13 13:00 | 39688.5936 | 0 | 0 | 0 | 0 | 0 | 0 | 349873 | 0 | 0 | 0 | 0 | 0 | 0 | 0 | 0 | 0 | 0 | 0 | 5292628.0766 | 25772.3367 | 0 | 0 | 0 | 0 | 0 | 0 | 0 | 0 | 0 | 0 | 0 | 0 | 0 | 0 | -319886.8443 | 9702.4379 | 0 | 0 | 0 | 0 | 0 | 0 | 0 | 0 | 0
2016-03-13 14:00 | 346971.911 | 346694.6716 | 0 | 0 | 0 | 0 | 0 | 364303 | 0 | 0 | 0 | 0 | 0 | 0 | 0 | 0 | 0 | 0 | 297284.8646 | 5300390.0269 | 25772.3367 | 0 | 0 | 0 | 0 | 0 | 0 | 0 | 0 | 0 | 0 | 0 | 0 | 0 | 0 | 319661.1447 | 9702.4379 | 0 | 0 | 0 | 0 | 0 | 0 | 0 | 0 | 0
2016-03-13 15:00 | 633644.6722 | 0 | 0 | 0 | 0 | 0 | 0 | 374745 | 0 | 0 | 0 | 0 | 0 | 0 | 0 | 0 | 0 | 0 | 529038.2925 | 5308151.9772 | 25772.3367 | 0 | 0 | 0 | 0 | 0 | 0 | 0 | 0 | 0 | 0 | 0 | 0 | 0 | 0 | 249197.2343 | 9702.4379 | 0 | 0 | 0 | 0 | 0 | 0 | 0 | 0 | 0
2016-03-13 16:00 | 768086.5842 | 0 | 0 | 0 | 0 | 0 | 0 | 383345 | 0 | 0 | 0 | 0 | 0 | 0 | 0 | 0 | 0 | 0 | 849405.9704 | 5315913.9275 | 56024.5312 | 0 | 0 | 0 | 0 | 0 | 0 | 0 | 0 | 0 | 0 | 0 | 0 | 0 | 0 | 344481.3741 | 9702.4379 | 0 | 30557.7722 | 0 | 0 | 0 | 0 | 0 | 0 | 0
2016-03-13 17:00 | 817683.9712 | 0 | 0 | 0 | 0 | 0 | 0 | 389604 | 0 | 0 | 0 | 0 | 0 | 0 | 0 | 0 | 0 | 0 | 1169773.6483 | 5323675.8779 | 129181.7288 | 0 | 0 | 0 | 0 | 0 | 0 | 0 | 0 | 0 | 0 | 0 | 0 | 0 | 0 | 344481.3741 | 9702.4379 | 0 | 73896.1592 | 0 | 0 | 0 | 0 | 0 | 0 | 0
2016-03-13 18:00 | 820112.9712 | 0 | 0 | 0 | 0 | 0 | 0 | 392033 | 0 | 0 | 0 | 0 | 0 | 0 | 0 | 0 | 0 | 0 | 1490141.3262 | 5331437.8282 | 202338.9265 | 0 | 0 | 0 | 0 | 0 | 0 | 0 | 0 | 0 | 0 | 0 | 0 | 0 | 0 | 344481.3741 | 9702.4379 | 0 | 73896.1592 | 0 | 0 | 0 | 0 | 0 | 0 | 0
2016-03-13 19:00 | 820679.9712 | 0 | 0 | 0 | 0 | 0 | 0 | 392600 | 0 | 0 | 0 | 0 | 0 | 0 | 0 | 0 | 0 | 0 | 1810509.0041 | 5339199.7785 | 275496.1241 | 0 | 0 | 0 | 0 | 0 | 0 | 0 | 0 | 0 | 0 | 0 | 0 | 0 | 0 | 344481.3741 | 9702.4379 | 0 | 73896.1592 | 0 | 0 | 0 | 0 | 0 | 0 | 0
2016-03-13 20:00 | 822536.9712 | 0 | 0 | 0 | 0 | 0 | 0 | 394457 | 0 | 0 | 0 | 0 | 0 | 0 | 0 | 0 | 0 | 0 | 2130876.682 | 5346961.7288 | 348653.3217 | 0 | 0 | 0 | 0 | 0 | 0 | 0 | 0 | 0 | 0 | 0 | 0 | 0 | 0 | 344481.3741 | 9702.4379 | 0 | 73896.1592 | 0 | 0 | 0 | 0 | 0 | 0 | 0
2016-03-13 21:00 | 826577.9712 | 0 | 0 | 0 | 0 | 0 | 0 | 398498 | 0 | 0 | 0 | 0 | 0 | 0 | 0 | 0 | 0 | 0 | 2451244.3599 | 5354723.6791 | 421810.5193 | 0 | 0 | 0 | 0 | 0 | 0 | 0 | 0 | 0 | 0 | 0 | 0 | 0 | 0 | 344481.3741 | 9702.4379 | 0 | 73896.1592 | 0 | 0 | 0 | 0 | 0 | 0 | 0
2016-03-13 22:00 | 794159.8785 | 0 | 0 | 0 | 0 | 0 | 0 | 402033 | 0 | 0 | 0 | 0 | 0 | 0 | 0 | 0 | 0 | 0 | 2771612.0378 | 5362485.6294 | 459374.1551 | 0 | 0 | 0 | 0 | 0 | 0 | 0 | 0 | 0 | 0 | 0 | 0 | 0 | 0 | 344481.3741 | 9702.4379 | 0 | 37943.0665 | 0 | 0 | 0 | 0 | 0 | 0 | 0
2016-03-13 23:00 | 528996.2754 | 0 | 0 | 0 | 0 | 0 | 0 | 407399 | 0 | 0 | 0 | 0 | 0 | 0 | 0 | 0 | 0 | 0 | 2875674.2367 | 5370247.5798 | 459374.1551 | 0 | 0 | 0 | 0 | 0 | 0 | 0 | 0 | 0 | 0 | 0 | 0 | 0 | 0 | 111894.8375 | 9702.4379 | 0 | 0 | 0 | 0 | 0 | 0 | 0 | 0 | 0
2016-03-14 | 91459.3814 | 0 | 0 | 0 | 0 | 0 | 0 | 415290 | 0 | 0 | 0 | 0 | 0 | 0 | 0 | 0 | 0 | 0 | 2604281.9637 | 5378009.5301 | 362366.2294 | 0 | 0 | 0 | 0 | 0 | 0 | 0 | 0 | 0 | 0 | 0 | 0 | 0 | 0 | -291819.6485 | 9702.4379 | 0 | 0 | 97007.9257 | 0 | 0 | 0 | 0 | 0 | 0
2016-03-14 01:00 | 4701.9357 | 143350.8908 | 0 | 0 | 0 | 0 | 0 | 416415 | 0 | 0 | 0 | 0 | 0 | 0 | 0 | 0 | 0 | 0 | 2354705.1423 | 5378009.5301 | 362366.2294 | 0 | 0 | 0 | 0 | 0 | 0 | 0 | 0 | 0 | 0 | 0 | 0 | 0 | 0 | -268362.1735 | 0 | 0 | 0 | 0 | 0 | 0 | 0 | 0 | 0 | 0
2016-03-14 02:00 | 547.5291 | 169480.3469 | 0 | 0 | 0 | 0 | 0 | 404724 | 0 | 0 | 0 | 0 | 0 | 0 | 0 | 0 | 0 | 0 | 2208892.8745 | 5378009.5301 | 181183.1147 | 0 | 0 | 0 | 0 | 0 | 0 | 0 | 0 | 0 | 0 | 0 | 0 | 0 | 0 | -156787.3847 | 0 | 0 | 0 | 181183.1147 | 0 | 0 | 0 | 0 | 0 | 0
2016-03-14 03:00 | 202.4375 | 197180.0706 | 0 | 0 | 0 | 0 | 0 | 385037 | 0 | 0 | 0 | 0 | 0 | 0 | 0 | 0 | 0 | 0 | 2106829.3246 | 5378009.5301 | 0 | 0 | 0 | 0 | 0 | 0 | 0 | 0 | 0 | 0 | 0 | 0 | 0 | 0 | 0 | -109745.7526 | 0 | 0 | 0 | 181183.1147 | 0 | 0 | 0 | 0 | 0 | 0
2016-03-14 04:00 | 7.5349 | 17500.091 | 0 | 0 | 0 | 0 | 0 | 361989 | 0 | 0 | 0 | 0 | 0 | 0 | 0 | 0 | 0 | 0 | 1786461.6467 | 5378009.5301 | 0 | 0 | 0 | 0 | 0 | 0 | 0 | 0 | 0 | 0 | 0 | 0 | 0 | 0 | 0 | -344481.3741 | 0 | 0 | 0 | 0 | 0 | 0 | 0 | 0 | 0 | 0
2016-03-14 05:00 | 0 | 250861.7734 | 0 | 0 | 0 | 0 | 0 | 343022 | 0 | 0 | 0 | 0 | 0 | 0 | 0 | 0 | 0 | 0 | 1691729.3687 | 5385771.4804 | 0 | 0 | 0 | 0 | 0 | 0 | 0 | 0 | 0 | 0 | 0 | 0 | 0 | 0 | 0 | -101862.6645 | 9702.4379 | 0 | 0 | 0 | 0 | 0 | 0 | 0 | 0 | 0
2016-03-14 06:00 | 0 | 268466.3156 | 0 | 0 | 0 | 0 | 0 | 331889 | 0 | 0 | 0 | 0 | 0 | 0 | 0 | 0 | 0 | 0 | 1632746.2722 | 5385771.4804 | 0 | 0 | 0 | 0 | 0 | 0 | 0 | 0 | 0 | 0 | 0 | 0 | 0 | 0 | 0 | -63422.6844 | 0 | 0 | 0 | 0 | 0 | 0 | 0 | 0 | 0 | 0
2016-03-14 07:00 | 0 | 280401.8276 | 0 | 0 | 0 | 0 | 0 | 325049 | 0 | 0 | 0 | 0 | 0 | 0 | 0 | 0 | 0 | 0 | 1582201.1346 | 5393533.4307 | 0 | 0 | 0 | 0 | 0 | 0 | 0 | 0 | 0 | 0 | 0 | 0 | 0 | 0 | 0 | -54349.6103 | 9702.4379 | 0 | 0 | 0 | 0 | 0 | 0 | 0 | 0 | 0
2016-03-14 08:00 | 0 | 0 | 0 | 0 | 0 | 0 | 0 | 326183 | 0 | 0 | 0 | 0 | 0 | 0 | 0 | 0 | 0 | 0 | 1269827.6774 | 5401295.381 | 0 | 0 | 0 | 0 | 0 | 0 | 0 | 0 | 0 | 0 | 0 | 0 | 0 | 0 | 0 | -335885.4379 | 9702.4379 | 0 | 0 | 0 | 0 | 0 | 0 | 0 | 0 | 0
2016-03-14 09:00 | 0 | 4152.0638 | 0 | 0 | 0 | 0 | 0 | 338931 | 0 | 0 | 0 | 0 | 0 | 0 | 0 | 0 | 0 | 0 | 949459.9994 | 5409057.3313 | 0 | 0 | 0 | 0 | 0 | 0 | 0 | 0 | 0 | 0 | 0 | 0 | 0 | 0 | 0 | -344481.3741 | 9702.4379 | 0 | 0 | 0 | 0 | 0 | 0 | 0 | 0 | 0
2016-03-14 10:00 | 0 | 27577.0638 | 0 | 0 | 0 | 0 | 0 | 362356 | 0 | 0 | 0 | 0 | 0 | 0 | 0 | 0 | 0 | 0 | 629092.3215 | 5416819.2817 | 0 | 0 | 0 | 0 | 0 | 0 | 0 | 0 | 0 | 0 | 0 | 0 | 0 | 0 | 0 | -344481.3741 | 9702.4379 | 0 | 0 | 0 | 0 | 0 | 0 | 0 | 0 | 0
2016-03-14 11:00 | 0 | 57097.0638 | 0 | 0 | 0 | 0 | 0 | 391876 | 0 | 0 | 0 | 0 | 0 | 0 | 0 | 0 | 0 | 0 | 308724.6436 | 5424581.232 | 0 | 0 | 0 | 0 | 0 | 0 | 0 | 0 | 0 | 0 | 0 | 0 | 0 | 0 | 0 | -344481.3741 | 9702.4379 | 0 | 0 | 0 | 0 | 0 | 0 | 0 | 0 | 0
2016-03-14 12:00 | 0 | 327041.9838 | 0 | 0 | 0 | 0 | 0 | 409185 | 0 | 0 | 0 | 0 | 0 | 0 | 0 | 0 | 0 | 0 | 223308.3714 | 5432343.1823 | 0 | 0 | 0 | 0 | 0 | 0 | 0 | 0 | 0 | 0 | 0 | 0 | 0 | 0 | 0 | -91845.4541 | 9702.4379 | 0 | 0 | 0 | 0 | 0 | 0 | 0 | 0 | 0
2016-03-14 13:00 | 42616.9552 | 137721.5164 | 0 | 0 | 0 | 0 | 0 | 420455 | 0 | 0 | 0 | 0 | 0 | 0 | 0 | 0 | 0 | 0 | 0 | 5432343.1823 | 0 | 0 | 0 | 0 | 0 | 0 | 0 | 0 | 0 | 0 | 0 | 0 | 0 | 0 | 0 | -240116.5283 | 0 | 0 | 0 | 0 | 0 | 0 | 0 | 0 | 0 | 0
2016-03-14 14:00 | 350652.0966 | 172507.2225 | 0 | 0 | 0 | 0 | 0 | 429944 | 0 | 0 | 0 | 0 | 0 | 0 | 0 | 0 | 0 | 0 | 77666.9795 | 5440105.1326 | 0 | 0 | 0 | 0 | 0 | 0 | 0 | 0 | 0 | 0 | 0 | 0 | 0 | 0 | 0 | 83512.8812 | 9702.4379 | 0 | 0 | 0 | 0 | 0 | 0 | 0 | 0 | 0
2016-03-14 15:00 | 653901.4007 | 0 | 0 | 0 | 0 | 0 | 0 | 437125 | 0 | 0 | 0 | 0 | 0 | 0 | 0 | 0 | 0 | 0 | 270245.7649 | 5447867.0829 | 0 | 0 | 0 | 0 | 0 | 0 | 0 | 0 | 0 | 0 | 0 | 0 | 0 | 0 | 0 | 207073.9628 | 9702.4379 | 0 | 0 | 0 | 0 | 0 | 0 | 0 | 0 | 0
2016-03-14 16:00 | 796359.1904 | 0 | 0 | 0 | 0 | 0 | 0 | 440561 | 0 | 0 | 0 | 0 | 0 | 0 | 0 | 0 | 0 | 0 | 590613.4428 | 5455629.0332 | 1598.2346 | 0 | 0 | 0 | 0 | 0 | 0 | 0 | 0 | 0 | 0 | 0 | 0 | 0 | 0 | 344481.3741 | 9702.4379 | 0 | 1614.3784 | 0 | 0 | 0 | 0 | 0 | 0 | 0
2016-03-14 17:00 | 855097.6638 | 0 | 0 | 0 | 0 | 0 | 0 | 443657 | 0 | 0 | 0 | 0 | 0 | 0 | 0 | 0 | 0 | 0 | 910981.1207 | 5463390.9835 | 58282.5179 | 0 | 0 | 0 | 0 | 0 | 0 | 0 | 0 | 0 | 0 | 0 | 0 | 0 | 0 | 344481.3741 | 9702.4379 | 0 | 57256.8519 | 0 | 0 | 0 | 0 | 0 | 0 | 0
2016-03-14 18:00 | 874682.9712 | 0 | 0 | 0 | 0 | 0 | 0 | 446603 | 0 | 0 | 0 | 0 | 0 | 0 | 0 | 0 | 0 | 0 | 1231348.7986 | 5471152.9339 | 131439.7155 | 0 | 0 | 0 | 0 | 0 | 0 | 0 | 0 | 0 | 0 | 0 | 0 | 0 | 0 | 344481.3741 | 9702.4379 | 0 | 73896.1592 | 0 | 0 | 0 | 0 | 0 | 0 | 0
2016-03-14 19:00 | 876951.9712 | 0 | 0 | 0 | 0 | 0 | 0 | 448872 | 0 | 0 | 0 | 0 | 0 | 0 | 0 | 0 | 0 | 0 | 1551716.4765 | 5478914.8842 | 204596.9131 | 0 | 0 | 0 | 0 | 0 | 0 | 0 | 0 | 0 | 0 | 0 | 0 | 0 | 0 | 344481.3741 | 9702.4379 | 0 | 73896.1592 | 0 | 0 | 0 | 0 | 0 | 0 | 0
2016-03-14 20:00 | 878816.9712 | 0 | 0 | 0 | 0 | 0 | 0 | 450737 | 0 | 0 | 0 | 0 | 0 | 0 | 0 | 0 | 0 | 0 | 1872084.1544 | 5486676.8345 | 277754.1108 | 0 | 0 | 0 | 0 | 0 | 0 | 0 | 0 | 0 | 0 | 0 | 0 | 0 | 0 | 344481.3741 | 9702.4379 | 0 | 73896.1592 | 0 | 0 | 0 | 0 | 0 | 0 | 0
2016-03-14 21:00 | 880671.9712 | 0 | 0 | 0 | 0 | 0 | 0 | 452592 | 0 | 0 | 0 | 0 | 0 | 0 | 0 | 0 | 0 | 0 | 2192451.8323 | 5494438.7848 | 350911.3084 | 0 | 0 | 0 | 0 | 0 | 0 | 0 | 0 | 0 | 0 | 0 | 0 | 0 | 0 | 344481.3741 | 9702.4379 | 0 | 73896.1592 | 0 | 0 | 0 | 0 | 0 | 0 | 0
2016-03-14 22:00 | 880608.9712 | 0 | 0 | 0 | 0 | 0 | 0 | 452529 | 0 | 0 | 0 | 0 | 0 | 0 | 0 | 0 | 0 | 0 | 2512819.5103 | 5502200.7351 | 424068.506 | 0 | 0 | 0 | 0 | 0 | 0 | 0 | 0 | 0 | 0 | 0 | 0 | 0 | 0 | 344481.3741 | 9702.4379 | 0 | 73896.1592 | 0 | 0 | 0 | 0 | 0 | 0 | 0
2016-03-14 23:00 | 623584.7432 | 0 | 0 | 0 | 0 | 0 | 0 | 452786 | 0 | 0 | 0 | 0 | 0 | 0 | 0 | 0 | 0 | 0 | 2662639.0742 | 5509962.6854 | 424068.506 | 0 | 0 | 0 | 0 | 0 | 0 | 0 | 0 | 0 | 0 | 0 | 0 | 0 | 0 | 161096.3053 | 9702.4379 | 0 | 0 | 0 | 0 | 0 | 0 | 0 | 0 | 0
2016-03-15 | 117119.1091 | 3168.9547 | 0 | 0 | 0 | 0 | 0 | 455067 | 0 | 0 | 0 | 0 | 0 | 0 | 0 | 0 | 0 | 0 | 2342271.3963 | 5517724.6358 | 424068.506 | 0 | 0 | 0 | 0 | 0 | 0 | 0 | 0 | 0 | 0 | 0 | 0 | 0 | 0 | -344481.3741 | 9702.4379 | 0 | 0 | 0 | 0 | 0 | 0 | 0 | 0 | 0
2016-03-15 01:00 | 6673.4629 | 531640.5589 | 0 | 0 | 0 | 0 | 0 | 447983 | 0 | 0 | 0 | 0 | 0 | 0 | 0 | 0 | 0 | 0 | 2417255.9794 | 5525486.5861 | 424068.506 | 0 | 0 | 0 | 0 | 0 | 0 | 0 | 0 | 0 | 0 | 0 | 0 | 0 | 0 | 80628.584 | 9702.4379 | 0 | 0 | 0 | 0 | 0 | 0 | 0 | 0 | 0
2016-03-15 02:00 | 603.7476 | 93583.3162 | 0 | 0 | 0 | 0 | 0 | 428966 | 0 | 0 | 0 | 0 | 0 | 0 | 0 | 0 | 0 | 0 | 2096888.3014 | 5533248.5364 | 424068.506 | 0 | 0 | 0 | 0 | 0 | 0 | 0 | 0 | 0 | 0 | 0 | 0 | 0 | 0 | -344481.3741 | 9702.4379 | 0 | 0 | 0 | 0 | 0 | 0 | 0 | 0 | 0
2016-03-15 03:00 | 227.0007 | 572539.4521 | 0 | 0 | 0 | 0 | 0 | 406413 | 0 | 0 | 0 | 0 | 0 | 0 | 0 | 0 | 0 | 0 | 2242573.7453 | 5541010.4867 | 424068.506 | 0 | 0 | 0 | 0 | 0 | 0 | 0 | 0 | 0 | 0 | 0 | 0 | 0 | 0 | 156651.0149 | 9702.4379 | 0 | 0 | 0 | 0 | 0 | 0 | 0 | 0 | 0
2016-03-15 04:00 | 7.9492 | 47566.1146 | 0 | 0 | 0 | 0 | 0 | 382353 | 0 | 0 | 0 | 0 | 0 | 0 | 0 | 0 | 0 | 0 | 1922206.0674 | 5548772.437 | 424068.506 | 0 | 0 | 0 | 0 | 0 | 0 | 0 | 0 | 0 | 0 | 0 | 0 | 0 | 0 | -344481.3741 | 9702.4379 | 0 | 0 | 0 | 0 | 0 | 0 | 0 | 0 | 0
2016-03-15 05:00 | 0 | 27394.0638 | 0 | 0 | 0 | 0 | 0 | 362173 | 0 | 0 | 0 | 0 | 0 | 0 | 0 | 0 | 0 | 0 | 1601838.3895 | 5556534.3873 | 424068.506 | 0 | 0 | 0 | 0 | 0 | 0 | 0 | 0 | 0 | 0 | 0 | 0 | 0 | 0 | -344481.3741 | 9702.4379 | 0 | 0 | 0 | 0 | 0 | 0 | 0 | 0 | 0
2016-03-15 06:00 | 0 | 13806.0638 | 0 | 0 | 0 | 0 | 0 | 348585 | 0 | 0 | 0 | 0 | 0 | 0 | 0 | 0 | 0 | 0 | 1281470.7116 | 5564296.3377 | 424068.506 | 0 | 0 | 0 | 0 | 0 | 0 | 0 | 0 | 0 | 0 | 0 | 0 | 0 | 0 | -344481.3741 | 9702.4379 | 0 | 0 | 0 | 0 | 0 | 0 | 0 | 0 | 0
2016-03-15 07:00 | 0 | 0 | 0 | 0 | 0 | 0 | 0 | 339980 | 0 | 0 | 0 | 0 | 0 | 0 | 0 | 0 | 0 | 0 | 961103.0337 | 5572058.288 | 411973.0088 | 0 | 0 | 0 | 0 | 0 | 0 | 0 | 0 | 0 | 0 | 0 | 0 | 0 | 0 | -344481.3741 | 9702.4379 | 0 | 0 | 12095.4972 | 0 | 0 | 0 | 0 | 0 | 0
2016-03-15 08:00 | 0 | 0 | 0 | 0 | 0 | 0 | 0 | 339086 | 0 | 0 | 0 | 0 | 0 | 0 | 0 | 0 | 0 | 0 | 640735.3558 | 5579820.2383 | 401956.5813 | 0 | 0 | 0 | 0 | 0 | 0 | 0 | 0 | 0 | 0 | 0 | 0 | 0 | 0 | -344481.3741 | 9702.4379 | 0 | 0 | 10016.4275 | 0 | 0 | 0 | 0 | 0 | 0
2016-03-15 09:00 | 0 | 12480.0638 | 0 | 0 | 0 | 0 | 0 | 347259 | 0 | 0 | 0 | 0 | 0 | 0 | 0 | 0 | 0 | 0 | 320367.6779 | 5587582.1886 | 401956.5813 | 0 | 0 | 0 | 0 | 0 | 0 | 0 | 0 | 0 | 0 | 0 | 0 | 0 | 0 | -344481.3741 | 9702.4379 | 0 | 0 | 0 | 0 | 0 | 0 | 0 | 0 | 0
2016-03-15 10:00 | 0 | 38353.0638 | 0 | 0 | 0 | 0 | 0 | 373132 | 0 | 0 | 0 | 0 | 0 | 0 | 0 | 0 | 0 | 0 | 0 | 5595344.1389 | 401956.5813 | 0 | 0 | 0 | 0 | 0 | 0 | 0 | 0 | 0 | 0 | 0 | 0 | 0 | 0 | -344481.3741 | 9702.4379 | 0 | 0 | 0 | 0 | 0 | 0 | 0 | 0 | 0
2016-03-15 11:00 | 0 | 595951.5438 | 0 | 0 | 0 | 0 | 0 | 400253 | 0 | 0 | 0 | 0 | 0 | 0 | 0 | 0 | 0 | 0 | 172976.3785 | 5603106.0892 | 401956.5813 | 0 | 0 | 0 | 0 | 0 | 0 | 0 | 0 | 0 | 0 | 0 | 0 | 0 | 0 | 185996.1059 | 9702.4379 | 0 | 0 | 0 | 0 | 0 | 0 | 0 | 0 | 0
2016-03-15 12:00 | 0 | 236757.332 | 0 | 0 | 0 | 0 | 0 | 413051 | 0 | 0 | 0 | 0 | 0 | 0 | 0 | 0 | 0 | 0 | 0 | 5610868.0396 | 401956.5813 | 0 | 0 | 0 | 0 | 0 | 0 | 0 | 0 | 0 | 0 | 0 | 0 | 0 | 0 | -185996.1059 | 9702.4379 | 0 | 0 | 0 | 0 | 0 | 0 | 0 | 0 | 0
2016-03-15 13:00 | 52337.1464 | 378445.2915 | 0 | 0 | 0 | 0 | 0 | 421080 | 0 | 0 | 0 | 0 | 0 | 0 | 0 | 0 | 0 | 0 | 0 | 5618629.9899 | 401956.5813 | 0 | 0 | 0 | 0 | 0 | 0 | 0 | 0 | 0 | 0 | 0 | 0 | 0 | 0 | 0 | 9702.4379 | 0 | 0 | 0 | 0 | 0 | 0 | 0 | 0 | 0
2016-03-15 14:00 | 410495.8872 | 230126.2501 | 0 | 0 | 0 | 0 | 0 | 429798 | 0 | 0 | 0 | 0 | 0 | 0 | 0 | 0 | 0 | 0 | 187043.1804 | 5626391.9402 | 401956.5813 | 0 | 0 | 0 | 0 | 0 | 0 | 0 | 0 | 0 | 0 | 0 | 0 | 0 | 0 | 201121.6994 | 9702.4379 | 0 | 0 | 0 | 0 | 0 | 0 | 0 | 0 | 0
2016-03-15 15:00 | 727264.4914 | 0 | 0 | 0 | 0 | 0 | 0 | 434747 | 0 | 0 | 0 | 0 | 0 | 0 | 0 | 0 | 0 | 0 | 450061.1802 | 5634153.8905 | 401956.5813 | 0 | 0 | 0 | 0 | 0 | 0 | 0 | 0 | 0 | 0 | 0 | 0 | 0 | 0 | 282815.0535 | 9702.4379 | 0 | 0 | 0 | 0 | 0 | 0 | 0 | 0 | 0
2016-03-15 16:00 | 855172.7514 | 0 | 0 | 0 | 0 | 0 | 0 | 438744 | 0 | 0 | 0 | 0 | 0 | 0 | 0 | 0 | 0 | 0 | 770428.8581 | 5641915.8408 | 463579.0713 | 0 | 0 | 0 | 0 | 0 | 0 | 0 | 0 | 0 | 0 | 0 | 0 | 0 | 0 | 344481.3741 | 9702.4379 | 0 | 62244.9394 | 0 | 0 | 0 | 0 | 0 | 0 | 0
2016-03-15 17:00 | 870568.9712 | 0 | 0 | 0 | 0 | 0 | 0 | 442489 | 0 | 0 | 0 | 0 | 0 | 0 | 0 | 0 | 0 | 0 | 1090796.536 | 5649677.7911 | 536736.2689 | 0 | 0 | 0 | 0 | 0 | 0 | 0 | 0 | 0 | 0 | 0 | 0 | 0 | 0 | 344481.3741 | 9702.4379 | 0 | 73896.1592 | 0 | 0 | 0 | 0 | 0 | 0 | 0
2016-03-15 18:00 | 873351.9712 | 0 | 0 | 0 | 0 | 0 | 0 | 445272 | 0 | 0 | 0 | 0 | 0 | 0 | 0 | 0 | 0 | 0 | 1411164.2139 | 5657439.7415 | 609893.4665 | 0 | 0 | 0 | 0 | 0 | 0 | 0 | 0 | 0 | 0 | 0 | 0 | 0 | 0 | 344481.3741 | 9702.4379 | 0 | 73896.1592 | 0 | 0 | 0 | 0 | 0 | 0 | 0
2016-03-15 19:00 | 875295.9712 | 0 | 0 | 0 | 0 | 0 | 0 | 447216 | 0 | 0 | 0 | 0 | 0 | 0 | 0 | 0 | 0 | 0 | 1731531.8918 | 5665201.6918 | 683050.6641 | 0 | 0 | 0 | 0 | 0 | 0 | 0 | 0 | 0 | 0 | 0 | 0 | 0 | 0 | 344481.3741 | 9702.4379 | 0 | 73896.1592 | 0 | 0 | 0 | 0 | 0 | 0 | 0
2016-03-15 20:00 | 878434.9712 | 0 | 0 | 0 | 0 | 0 | 0 | 450355 | 0 | 0 | 0 | 0 | 0 | 0 | 0 | 0 | 0 | 0 | 2051899.5697 | 5672963.6421 | 756207.8617 | 0 | 0 | 0 | 0 | 0 | 0 | 0 | 0 | 0 | 0 | 0 | 0 | 0 | 0 | 344481.3741 | 9702.4379 | 0 | 73896.1592 | 0 | 0 | 0 | 0 | 0 | 0 | 0
2016-03-15 21:00 | 881175.9712 | 0 | 0 | 0 | 0 | 0 | 0 | 453096 | 0 | 0 | 0 | 0 | 0 | 0 | 0 | 0 | 0 | 0 | 2372267.2476 | 5680725.5924 | 829365.0593 | 0 | 0 | 0 | 0 | 0 | 0 | 0 | 0 | 0 | 0 | 0 | 0 | 0 | 0 | 344481.3741 | 9702.4379 | 0 | 73896.1592 | 0 | 0 | 0 | 0 | 0 | 0 | 0
2016-03-15 22:00 | 879906.9712 | 0 | 0 | 0 | 0 | 0 | 0 | 451827 | 0 | 0 | 0 | 0 | 0 | 0 | 0 | 0 | 0 | 0 | 2692634.9255 | 5688487.5427 | 902522.257 | 0 | 0 | 0 | 0 | 0 | 0 | 0 | 0 | 0 | 0 | 0 | 0 | 0 | 0 | 344481.3741 | 9702.4379 | 0 | 73896.1592 | 0 | 0 | 0 | 0 | 0 | 0 | 0
2016-03-15 23:00 | 612063.6362 | 0 | 0 | 0 | 0 | 0 | 0 | 453300 | 0 | 0 | 0 | 0 | 0 | 0 | 0 | 0 | 0 | 0 | 2831261.84 | 5696249.493 | 902522.257 | 0 | 0 | 0 | 0 | 0 | 0 | 0 | 0 | 0 | 0 | 0 | 0 | 0 | 0 | 149061.1983 | 9702.4379 | 0 | 0 | 0 | 0 | 0 | 0 | 0 | 0 | 0
2016-03-16 | 130248.7752 | 384286.9281 | 0 | 0 | 0 | 0 | 0 | 457078 | 0 | 0 | 0 | 0 | 0 | 0 | 0 | 0 | 0 | 0 | 2875674.2367 | 5704011.4433 | 902522.257 | 0 | 0 | 0 | 0 | 0 | 0 | 0 | 0 | 0 | 0 | 0 | 0 | 0 | 0 | 47755.2653 | 9702.4379 | 0 | 0 | 0 | 0 | 0 | 0 | 0 | 0 | 0
2016-03-16 01:00 | 6907.4871 | 356214.8329 | 0 | 0 | 0 | 0 | 0 | 450176 | 0 | 0 | 0 | 0 | 0 | 0 | 0 | 0 | 0 | 0 | 2858146.1747 | 5711773.3937 | 721339.1422 | 0 | 0 | 0 | 0 | 0 | 0 | 0 | 0 | 0 | 0 | 0 | 0 | 0 | 0 | -18847.3785 | 9702.4379 | 0 | 0 | 181183.1147 | 0 | 0 | 0 | 0 | 0 | 0
2016-03-16 02:00 | 603.1503 | 94512.9135 | 0 | 0 | 0 | 0 | 0 | 429895 | 0 | 0 | 0 | 0 | 0 | 0 | 0 | 0 | 0 | 0 | 2537778.4968 | 5719535.344 | 721339.1422 | 0 | 0 | 0 | 0 | 0 | 0 | 0 | 0 | 0 | 0 | 0 | 0 | 0 | 0 | -344481.3741 | 9702.4379 | 0 | 0 | 0 | 0 | 0 | 0 | 0 | 0 | 0
2016-03-16 03:00 | 191.9699 | 0 | 0 | 0 | 0 | 0 | 0 | 405990 | 0 | 0 | 0 | 0 | 0 | 0 | 0 | 0 | 0 | 0 | 2217410.8189 | 5727297.2943 | 556178.4588 | 0 | 0 | 0 | 0 | 0 | 0 | 0 | 0 | 0 | 0 | 0 | 0 | 0 | 0 | -344481.3741 | 9702.4379 | 0 | 0 | 165160.6835 | 0 | 0 | 0 | 0 | 0 | 0
2016-03-16 04:00 | 8.0049 | 46749.0589 | 0 | 0 | 0 | 0 | 0 | 381536 | 0 | 0 | 0 | 0 | 0 | 0 | 0 | 0 | 0 | 0 | 1897043.141 | 5735059.2446 | 556178.4588 | 0 | 0 | 0 | 0 | 0 | 0 | 0 | 0 | 0 | 0 | 0 | 0 | 0 | 0 | -344481.3741 | 9702.4379 | 0 | 0 | 0 | 0 | 0 | 0 | 0 | 0 | 0
2016-03-16 05:00 | 0 | 378376.8449 | 0 | 0 | 0 | 0 | 0 | 362804 | 0 | 0 | 0 | 0 | 0 | 0 | 0 | 0 | 0 | 0 | 1902502.6196 | 5742821.1949 | 556178.4588 | 0 | 0 | 0 | 0 | 0 | 0 | 0 | 0 | 0 | 0 | 0 | 0 | 0 | 0 | 5870.407 | 9702.4379 | 0 | 0 | 0 | 0 | 0 | 0 | 0 | 0 | 0
2016-03-16 06:00 | 0 | 13684.0638 | 0 | 0 | 0 | 0 | 0 | 348463 | 0 | 0 | 0 | 0 | 0 | 0 | 0 | 0 | 0 | 0 | 1582134.9417 | 5750583.1452 | 556178.4588 | 0 | 0 | 0 | 0 | 0 | 0 | 0 | 0 | 0 | 0 | 0 | 0 | 0 | 0 | -344481.3741 | 9702.4379 | 0 | 0 | 0 | 0 | 0 | 0 | 0 | 0 | 0
2016-03-16 07:00 | 0 | 0 | 0 | 0 | 0 | 0 | 0 | 340052 | 0 | 0 | 0 | 0 | 0 | 0 | 0 | 0 | 0 | 0 | 1261767.2638 | 5758345.0956 | 543915.5197 | 0 | 0 | 0 | 0 | 0 | 0 | 0 | 0 | 0 | 0 | 0 | 0 | 0 | 0 | -344481.3741 | 9702.4379 | 0 | 0 | 12262.9391 | 0 | 0 | 0 | 0 | 0 | 0
2016-03-16 08:00 | 0 | 3704.0638 | 0 | 0 | 0 | 0 | 0 | 338483 | 0 | 0 | 0 | 0 | 0 | 0 | 0 | 0 | 0 | 0 | 941399.5859 | 5766107.0459 | 543915.5197 | 0 | 0 | 0 | 0 | 0 | 0 | 0 | 0 | 0 | 0 | 0 | 0 | 0 | 0 | -344481.3741 | 9702.4379 | 0 | 0 | 0 | 0 | 0 | 0 | 0 | 0 | 0
2016-03-16 09:00 | 0 | 0 | 0 | 0 | 0 | 0 | 0 | 347356 | 0 | 0 | 0 | 0 | 0 | 0 | 0 | 0 | 0 | 0 | 621031.908 | 5773868.9962 | 514666.5341 | 0 | 0 | 0 | 0 | 0 | 0 | 0 | 0 | 0 | 0 | 0 | 0 | 0 | 0 | -344481.3741 | 9702.4379 | 0 | 0 | 29248.9856 | 0 | 0 | 0 | 0 | 0 | 0
2016-03-16 10:00 | 0 | 38351.0638 | 0 | 0 | 0 | 0 | 0 | 373130 | 0 | 0 | 0 | 0 | 0 | 0 | 0 | 0 | 0 | 0 | 300664.2301 | 5781630.9465 | 514666.5341 | 0 | 0 | 0 | 0 | 0 | 0 | 0 | 0 | 0 | 0 | 0 | 0 | 0 | 0 | -344481.3741 | 9702.4379 | 0 | 0 | 0 | 0 | 0 | 0 | 0 | 0 | 0
2016-03-16 11:00 | 0 | 86044.5669 | 0 | 0 | 0 | 0 | 0 | 399637 | 0 | 0 | 0 | 0 | 0 | 0 | 0 | 0 | 0 | 0 | 0 | 5789392.8968 | 514666.5341 | 0 | 0 | 0 | 0 | 0 | 0 | 0 | 0 | 0 | 0 | 0 | 0 | 0 | 0 | -323294.871 | 9702.4379 | 0 | 0 | 0 | 0 | 0 | 0 | 0 | 0 | 0
2016-03-16 12:00 | 0 | 442630.2589 | 0 | 0 | 0 | 0 | 0 | 411341 | 0 | 0 | 0 | 0 | 0 | 0 | 0 | 0 | 0 | 0 | 20075.7436 | 5797154.8471 | 514666.5341 | 0 | 0 | 0 | 0 | 0 | 0 | 0 | 0 | 0 | 0 | 0 | 0 | 0 | 0 | 21586.821 | 9702.4379 | 0 | 0 | 0 | 0 | 0 | 0 | 0 | 0 | 0
2016-03-16 13:00 | 55740.612 | 350802.0049 | 0 | 0 | 0 | 0 | 0 | 418427 | 0 | 0 | 0 | 0 | 0 | 0 | 0 | 0 | 0 | 0 | 0 | 5804916.7975 | 514666.5341 | 0 | 0 | 0 | 0 | 0 | 0 | 0 | 0 | 0 | 0 | 0 | 0 | 0 | 0 | -21586.821 | 9702.4379 | 0 | 0 | 0 | 0 | 0 | 0 | 0 | 0 | 0
2016-03-16 14:00 | 438974.0083 | 0 | 0 | 0 | 0 | 0 | 0 | 426785 | 0 | 0 | 0 | 0 | 0 | 0 | 0 | 0 | 0 | 0 | 2312.5105 | 5812678.7478 | 514666.5341 | 0 | 0 | 0 | 0 | 0 | 0 | 0 | 0 | 0 | 0 | 0 | 0 | 0 | 0 | 2486.5704 | 9702.4379 | 0 | 0 | 0 | 0 | 0 | 0 | 0 | 0 | 0
2016-03-16 15:00 | 781351.2977 | 0 | 0 | 0 | 0 | 0 | 0 | 430950 | 0 | 0 | 0 | 0 | 0 | 0 | 0 | 0 | 0 | 0 | 319162.4501 | 5820440.6981 | 514666.5341 | 0 | 0 | 0 | 0 | 0 | 0 | 0 | 0 | 0 | 0 | 0 | 0 | 0 | 0 | 340698.8598 | 9702.4379 | 0 | 0 | 0 | 0 | 0 | 0 | 0 | 0 | 0
2016-03-16 16:00 | 861326.9712 | 0 | 0 | 0 | 0 | 0 | 0 | 433247 | 0 | 0 | 0 | 0 | 0 | 0 | 0 | 0 | 0 | 0 | 639530.128 | 5828202.6484 | 587823.7317 | 0 | 0 | 0 | 0 | 0 | 0 | 0 | 0 | 0 | 0 | 0 | 0 | 0 | 0 | 344481.3741 | 9702.4379 | 0 | 73896.1592 | 0 | 0 | 0 | 0 | 0 | 0 | 0
2016-03-16 17:00 | 864400.9712 | 0 | 0 | 0 | 0 | 0 | 0 | 436321 | 0 | 0 | 0 | 0 | 0 | 0 | 0 | 0 | 0 | 0 | 959897.8059 | 5835964.5987 | 660980.9293 | 0 | 0 | 0 | 0 | 0 | 0 | 0 | 0 | 0 | 0 | 0 | 0 | 0 | 0 | 344481.3741 | 9702.4379 | 0 | 73896.1592 | 0 | 0 | 0 | 0 | 0 | 0 | 0
2016-03-16 18:00 | 868112.9712 | 0 | 0 | 0 | 0 | 0 | 0 | 440033 | 0 | 0 | 0 | 0 | 0 | 0 | 0 | 0 | 0 | 0 | 1280265.4838 | 5843726.549 | 734138.1269 | 0 | 0 | 0 | 0 | 0 | 0 | 0 | 0 | 0 | 0 | 0 | 0 | 0 | 0 | 344481.3741 | 9702.4379 | 0 | 73896.1592 | 0 | 0 | 0 | 0 | 0 | 0 | 0
2016-03-16 19:00 | 869438.9712 | 0 | 0 | 0 | 0 | 0 | 0 | 441359 | 0 | 0 | 0 | 0 | 0 | 0 | 0 | 0 | 0 | 0 | 1600633.1617 | 5851488.4994 | 807295.3246 | 0 | 0 | 0 | 0 | 0 | 0 | 0 | 0 | 0 | 0 | 0 | 0 | 0 | 0 | 344481.3741 | 9702.4379 | 0 | 73896.1592 | 0 | 0 | 0 | 0 | 0 | 0 | 0
2016-03-16 20:00 | 870980.9712 | 0 | 0 | 0 | 0 | 0 | 0 | 442901 | 0 | 0 | 0 | 0 | 0 | 0 | 0 | 0 | 0 | 0 | 1921000.8396 | 5859250.4497 | 880452.5222 | 0 | 0 | 0 | 0 | 0 | 0 | 0 | 0 | 0 | 0 | 0 | 0 | 0 | 0 | 344481.3741 | 9702.4379 | 0 | 73896.1592 | 0 | 0 | 0 | 0 | 0 | 0 | 0
2016-03-16 21:00 | 873105.9712 | 0 | 0 | 0 | 0 | 0 | 0 | 445026 | 0 | 0 | 0 | 0 | 0 | 0 | 0 | 0 | 0 | 0 | 2241368.5175 | 5867012.4 | 953609.7198 | 0 | 0 | 0 | 0 | 0 | 0 | 0 | 0 | 0 | 0 | 0 | 0 | 0 | 0 | 344481.3741 | 9702.4379 | 0 | 73896.1592 | 0 | 0 | 0 | 0 | 0 | 0 | 0
2016-03-16 22:00 | 871108.9712 | 0 | 0 | 0 | 0 | 0 | 0 | 443029 | 0 | 0 | 0 | 0 | 0 | 0 | 0 | 0 | 0 | 0 | 2561736.1954 | 5874774.3503 | 1026766.9174 | 0 | 0 | 0 | 0 | 0 | 0 | 0 | 0 | 0 | 0 | 0 | 0 | 0 | 0 | 344481.3741 | 9702.4379 | 0 | 73896.1592 | 0 | 0 | 0 | 0 | 0 | 0 | 0
2016-03-16 23:00 | 597604.9902 | 94491.2182 | 0 | 0 | 0 | 0 | 0 | 444337 | 0 | 0 | 0 | 0 | 0 | 0 | 0 | 0 | 0 | 0 | 2783128.9919 | 5882536.3006 | 1026766.9174 | 0 | 0 | 0 | 0 | 0 | 0 | 0 | 0 | 0 | 0 | 0 | 0 | 0 | 0 | 238056.7704 | 9702.4379 | 0 | 0 | 0 | 0 | 0 | 0 | 0 | 0 | 0
2016-03-17 | 125084.4206 | 434231.0333 | 0 | 0 | 0 | 0 | 0 | 450102 | 0 | 0 | 0 | 0 | 0 | 0 | 0 | 0 | 0 | 0 | 2875674.2367 | 5890298.2509 | 1026766.9174 | 0 | 0 | 0 | 0 | 0 | 0 | 0 | 0 | 0 | 0 | 0 | 0 | 0 | 0 | 99511.0159 | 9702.4379 | 0 | 0 | 0 | 0 | 0 | 0 | 0 | 0 | 0
2016-03-17 01:00 | 6818.0483 | 393203.071 | 0 | 0 | 0 | 0 | 0 | 443752 | 0 | 0 | 0 | 0 | 0 | 0 | 0 | 0 | 0 | 0 | 2875674.2367 | 5898060.2013 | 902503.3858 | 0 | 0 | 0 | 0 | 0 | 0 | 0 | 0 | 0 | 0 | 0 | 0 | 0 | 0 | 0 | 9702.4379 | 0 | 0 | 124263.5315 | 0 | 0 | 0 | 0 | 0 | 0
2016-03-17 02:00 | 616.4987 | 89702.5651 | 0 | 0 | 0 | 0 | 0 | 425098 | 0 | 0 | 0 | 0 | 0 | 0 | 0 | 0 | 0 | 0 | 2555306.5588 | 5905822.1516 | 902503.3858 | 0 | 0 | 0 | 0 | 0 | 0 | 0 | 0 | 0 | 0 | 0 | 0 | 0 | 0 | -344481.3741 | 9702.4379 | 0 | 0 | 0 | 0 | 0 | 0 | 0 | 0 | 0
2016-03-17 03:00 | 233.7132 | 66821.3506 | 0 | 0 | 0 | 0 | 0 | 401834 | 0 | 0 | 0 | 0 | 0 | 0 | 0 | 0 | 0 | 0 | 2234938.8809 | 5913584.1019 | 902503.3858 | 0 | 0 | 0 | 0 | 0 | 0 | 0 | 0 | 0 | 0 | 0 | 0 | 0 | 0 | -344481.3741 | 9702.4379 | 0 | 0 | 0 | 0 | 0 | 0 | 0 | 0 | 0
2016-03-17 04:00 | 8.053 | 0 | 0 | 0 | 0 | 0 | 0 | 379767 | 0 | 0 | 0 | 0 | 0 | 0 | 0 | 0 | 0 | 0 | 1914571.203 | 5913584.1019 | 820462.5187 | 0 | 0 | 0 | 0 | 0 | 0 | 0 | 0 | 0 | 0 | 0 | 0 | 0 | 0 | -344481.3741 | 0 | 0 | 0 | 82040.8671 | 0 | 0 | 0 | 0 | 0 | 0
2016-03-17 05:00 | 0 | 25582.0638 | 0 | 0 | 0 | 0 | 0 | 360361 | 0 | 0 | 0 | 0 | 0 | 0 | 0 | 0 | 0 | 0 | 1594203.5251 | 5921346.0522 | 820462.5187 | 0 | 0 | 0 | 0 | 0 | 0 | 0 | 0 | 0 | 0 | 0 | 0 | 0 | 0 | -344481.3741 | 9702.4379 | 0 | 0 | 0 | 0 | 0 | 0 | 0 | 0 | 0
2016-03-17 06:00 | 0 | 12632.0638 | 0 | 0 | 0 | 0 | 0 | 347411 | 0 | 0 | 0 | 0 | 0 | 0 | 0 | 0 | 0 | 0 | 1273835.8472 | 5929108.0025 | 820462.5187 | 0 | 0 | 0 | 0 | 0 | 0 | 0 | 0 | 0 | 0 | 0 | 0 | 0 | 0 | -344481.3741 | 9702.4379 | 0 | 0 | 0 | 0 | 0 | 0 | 0 | 0 | 0
2016-03-17 07:00 | 0 | 5184.0638 | 0 | 0 | 0 | 0 | 0 | 339963 | 0 | 0 | 0 | 0 | 0 | 0 | 0 | 0 | 0 | 0 | 953468.1693 | 5936869.9528 | 820462.5187 | 0 | 0 | 0 | 0 | 0 | 0 | 0 | 0 | 0 | 0 | 0 | 0 | 0 | 0 | -344481.3741 | 9702.4379 | 0 | 0 | 0 | 0 | 0 | 0 | 0 | 0 | 0
2016-03-17 08:00 | 0 | 332092.3443 | 0 | 0 | 0 | 0 | 0 | 339724 | 0 | 0 | 0 | 0 | 0 | 0 | 0 | 0 | 0 | 0 | 937347.4623 | 5944631.9031 | 820462.5187 | 0 | 0 | 0 | 0 | 0 | 0 | 0 | 0 | 0 | 0 | 0 | 0 | 0 | 0 | -17334.0936 | 9702.4379 | 0 | 0 | 0 | 0 | 0 | 0 | 0 | 0 | 0
2016-03-17 09:00 | 0 | 14915.0638 | 0 | 0 | 0 | 0 | 0 | 349694 | 0 | 0 | 0 | 0 | 0 | 0 | 0 | 0 | 0 | 0 | 616979.7844 | 5952393.8535 | 820462.5187 | 0 | 0 | 0 | 0 | 0 | 0 | 0 | 0 | 0 | 0 | 0 | 0 | 0 | 0 | -344481.3741 | 9702.4379 | 0 | 0 | 0 | 0 | 0 | 0 | 0 | 0 | 0
2016-03-17 10:00 | 0 | 41843.0638 | 0 | 0 | 0 | 0 | 0 | 376622 | 0 | 0 | 0 | 0 | 0 | 0 | 0 | 0 | 0 | 0 | 296612.1065 | 5960155.8038 | 820462.5187 | 0 | 0 | 0 | 0 | 0 | 0 | 0 | 0 | 0 | 0 | 0 | 0 | 0 | 0 | -344481.3741 | 9702.4379 | 0 | 0 | 0 | 0 | 0 | 0 | 0 | 0 | 0
2016-03-17 11:00 | 0 | 316956.0607 | 0 | 0 | 0 | 0 | 0 | 404862 | 0 | 0 | 0 | 0 | 0 | 0 | 0 | 0 | 0 | 0 | 205836.3157 | 5967917.7541 | 820462.5187 | 0 | 0 | 0 | 0 | 0 | 0 | 0 | 0 | 0 | 0 | 0 | 0 | 0 | 0 | -97608.3772 | 9702.4379 | 0 | 0 | 0 | 0 | 0 | 0 | 0 | 0 | 0
2016-03-17 12:00 | 0 | 229886.3912 | 0 | 0 | 0 | 0 | 0 | 416193 | 0 | 0 | 0 | 0 | 0 | 0 | 0 | 0 | 0 | 0 | 23547.9023 | 5975679.7044 | 820462.5187 | 0 | 0 | 0 | 0 | 0 | 0 | 0 | 0 | 0 | 0 | 0 | 0 | 0 | 0 | -196009.0467 | 9702.4379 | 0 | 0 | 0 | 0 | 0 | 0 | 0 | 0 | 0
2016-03-17 13:00 | 59419.5449 | 280991.6973 | 0 | 0 | 0 | 0 | 0 | 422526 | 0 | 0 | 0 | 0 | 0 | 0 | 0 | 0 | 0 | 0 | 0 | 5983441.6547 | 665818.6334 | 0 | 0 | 0 | 0 | 0 | 0 | 0 | 0 | 0 | 0 | 0 | 0 | 0 | 0 | -25320.325 | 9702.4379 | 0 | 0 | 154643.8853 | 0 | 0 | 0 | 0 | 0 | 0
2016-03-17 14:00 | 435846.2922 | 2051.1457 | 0 | 0 | 0 | 0 | 0 | 428195 | 0 | 0 | 0 | 0 | 0 | 0 | 0 | 0 | 0 | 0 | 0 | 5991203.605 | 665818.6334 | 0 | 0 | 0 | 0 | 0 | 0 | 0 | 0 | 0 | 0 | 0 | 0 | 0 | 0 | 0 | 9702.4379 | 0 | 0 | 0 | 0 | 0 | 0 | 0 | 0 | 0
2016-03-17 15:00 | 772414.011 | 12840.801 | 0 | 0 | 0 | 0 | 0 | 431071 | 0 | 0 | 0 | 0 | 0 | 0 | 0 | 0 | 0 | 0 | 320367.6779 | 5998965.5554 | 665818.6334 | 0 | 0 | 0 | 0 | 0 | 0 | 0 | 0 | 0 | 0 | 0 | 0 | 0 | 0 | 344481.3741 | 9702.4379 | 0 | 0 | 0 | 0 | 0 | 0 | 0 | 0 | 0
2016-03-17 16:00 | 860007.9712 | 0 | 0 | 0 | 0 | 0 | 0 | 431928 | 0 | 0 | 0 | 0 | 0 | 0 | 0 | 0 | 0 | 0 | 640735.3558 | 6006727.5057 | 738975.831 | 0 | 0 | 0 | 0 | 0 | 0 | 0 | 0 | 0 | 0 | 0 | 0 | 0 | 0 | 344481.3741 | 9702.4379 | 0 | 73896.1592 | 0 | 0 | 0 | 0 | 0 | 0 | 0
2016-03-17 17:00 | 861552.9712 | 0 | 0 | 0 | 0 | 0 | 0 | 433473 | 0 | 0 | 0 | 0 | 0 | 0 | 0 | 0 | 0 | 0 | 961103.0337 | 6014489.456 | 812133.0286 | 0 | 0 | 0 | 0 | 0 | 0 | 0 | 0 | 0 | 0 | 0 | 0 | 0 | 0 | 344481.3741 | 9702.4379 | 0 | 73896.1592 | 0 | 0 | 0 | 0 | 0 | 0 | 0
2016-03-17 18:00 | 861970.9712 | 0 | 0 | 0 | 0 | 0 | 0 | 433891 | 0 | 0 | 0 | 0 | 0 | 0 | 0 | 0 | 0 | 0 | 1281470.7116 | 6022251.4063 | 885290.2263 | 0 | 0 | 0 | 0 | 0 | 0 | 0 | 0 | 0 | 0 | 0 | 0 | 0 | 0 | 344481.3741 | 9702.4379 | 0 | 73896.1592 | 0 | 0 | 0 | 0 | 0 | 0 | 0
2016-03-17 19:00 | 861137.9712 | 0 | 0 | 0 | 0 | 0 | 0 | 433058 | 0 | 0 | 0 | 0 | 0 | 0 | 0 | 0 | 0 | 0 | 1601838.3895 | 6030013.3566 | 958447.4239 | 0 | 0 | 0 | 0 | 0 | 0 | 0 | 0 | 0 | 0 | 0 | 0 | 0 | 0 | 344481.3741 | 9702.4379 | 0 | 73896.1592 | 0 | 0 | 0 | 0 | 0 | 0 | 0
2016-03-17 20:00 | 861048.9712 | 0 | 0 | 0 | 0 | 0 | 0 | 432969 | 0 | 0 | 0 | 0 | 0 | 0 | 0 | 0 | 0 | 0 | 1922206.0674 | 6037775.3069 | 1031604.6215 | 0 | 0 | 0 | 0 | 0 | 0 | 0 | 0 | 0 | 0 | 0 | 0 | 0 | 0 | 344481.3741 | 9702.4379 | 0 | 73896.1592 | 0 | 0 | 0 | 0 | 0 | 0 | 0
2016-03-17 21:00 | 861095.9712 | 0 | 0 | 0 | 0 | 0 | 0 | 433016 | 0 | 0 | 0 | 0 | 0 | 0 | 0 | 0 | 0 | 0 | 2242573.7453 | 6045537.2573 | 1104761.8191 | 0 | 0 | 0 | 0 | 0 | 0 | 0 | 0 | 0 | 0 | 0 | 0 | 0 | 0 | 344481.3741 | 9702.4379 | 0 | 73896.1592 | 0 | 0 | 0 | 0 | 0 | 0 | 0
2016-03-17 22:00 | 859607.9712 | 0 | 0 | 0 | 0 | 0 | 0 | 431528 | 0 | 0 | 0 | 0 | 0 | 0 | 0 | 0 | 0 | 0 | 2562941.4232 | 6053299.2076 | 1177919.0167 | 0 | 0 | 0 | 0 | 0 | 0 | 0 | 0 | 0 | 0 | 0 | 0 | 0 | 0 | 344481.3741 | 9702.4379 | 0 | 73896.1592 | 0 | 0 | 0 | 0 | 0 | 0 | 0
2016-03-17 23:00 | 603826.9813 | 176782.2991 | 0 | 0 | 0 | 0 | 0 | 434635 | 0 | 0 | 0 | 0 | 0 | 0 | 0 | 0 | 0 | 0 | 2875674.2367 | 6061061.1579 | 1177919.0167 | 0 | 0 | 0 | 0 | 0 | 0 | 0 | 0 | 0 | 0 | 0 | 0 | 0 | 0 | 336271.8425 | 9702.4379 | 0 | 0 | 0 | 0 | 0 | 0 | 0 | 0 | 0
2016-03-18 | 134785.4511 | 286749.0152 | 0 | 0 | 0 | 0 | 0 | 442171 | 0 | 0 | 0 | 0 | 0 | 0 | 0 | 0 | 0 | 0 | 2853674.1713 | 6068823.1082 | 1162377.1857 | 0 | 0 | 0 | 0 | 0 | 0 | 0 | 0 | 0 | 0 | 0 | 0 | 0 | 0 | -23655.9843 | 9702.4379 | 0 | 0 | 15541.831 | 0 | 0 | 0 | 0 | 0 | 0
2016-03-18 01:00 | 6733.8235 | 288881.8235 | 0 | 0 | 0 | 0 | 0 | 436010 | 0 | 0 | 0 | 0 | 0 | 0 | 0 | 0 | 0 | 0 | 2786539.2833 | 6076585.0585 | 981194.071 | 0 | 0 | 0 | 0 | 0 | 0 | 0 | 0 | 0 | 0 | 0 | 0 | 0 | 0 | -72188.0516 | 9702.4379 | 0 | 0 | 181183.1147 | 0 | 0 | 0 | 0 | 0 | 0
2016-03-18 02:00 | 491.6657 | 286295.6466 | 0 | 0 | 0 | 0 | 0 | 419733 | 0 | 0 | 0 | 0 | 0 | 0 | 0 | 0 | 0 | 0 | 2653876.5265 | 6084347.0088 | 981194.071 | 0 | 0 | 0 | 0 | 0 | 0 | 0 | 0 | 0 | 0 | 0 | 0 | 0 | 0 | -142648.1256 | 9702.4379 | 0 | 0 | 0 | 0 | 0 | 0 | 0 | 0 | 0
2016-03-18 03:00 | 221.0016 | 64149.0622 | 0 | 0 | 0 | 0 | 0 | 399149 | 0 | 0 | 0 | 0 | 0 | 0 | 0 | 0 | 0 | 0 | 2333508.8486 | 6092108.9592 | 981194.071 | 0 | 0 | 0 | 0 | 0 | 0 | 0 | 0 | 0 | 0 | 0 | 0 | 0 | 0 | -344481.3741 | 9702.4379 | 0 | 0 | 0 | 0 | 0 | 0 | 0 | 0 | 0
2016-03-18 04:00 | 7.5546 | 255962.9244 | 0 | 0 | 0 | 0 | 0 | 378574 | 0 | 0 | 0 | 0 | 0 | 0 | 0 | 0 | 0 | 0 | 2210464.3068 | 6099870.9095 | 981194.071 | 0 | 0 | 0 | 0 | 0 | 0 | 0 | 0 | 0 | 0 | 0 | 0 | 0 | 0 | -132305.9589 | 9702.4379 | 0 | 0 | 0 | 0 | 0 | 0 | 0 | 0 | 0
2016-03-18 05:00 | 0 | 26393.0638 | 0 | 0 | 0 | 0 | 0 | 361172 | 0 | 0 | 0 | 0 | 0 | 0 | 0 | 0 | 0 | 0 | 1890096.6289 | 6107632.8598 | 981194.071 | 0 | 0 | 0 | 0 | 0 | 0 | 0 | 0 | 0 | 0 | 0 | 0 | 0 | 0 | -344481.3741 | 9702.4379 | 0 | 0 | 0 | 0 | 0 | 0 | 0 | 0 | 0
2016-03-18 06:00 | 0 | 13976.0638 | 0 | 0 | 0 | 0 | 0 | 348755 | 0 | 0 | 0 | 0 | 0 | 0 | 0 | 0 | 0 | 0 | 1569728.951 | 6115394.8101 | 981194.071 | 0 | 0 | 0 | 0 | 0 | 0 | 0 | 0 | 0 | 0 | 0 | 0 | 0 | 0 | -344481.3741 | 9702.4379 | 0 | 0 | 0 | 0 | 0 | 0 | 0 | 0 | 0
2016-03-18 07:00 | 0 | 6798.0638 | 0 | 0 | 0 | 0 | 0 | 341577 | 0 | 0 | 0 | 0 | 0 | 0 | 0 | 0 | 0 | 0 | 1249361.2731 | 6123156.7604 | 981194.071 | 0 | 0 | 0 | 0 | 0 | 0 | 0 | 0 | 0 | 0 | 0 | 0 | 0 | 0 | -344481.3741 | 9702.4379 | 0 | 0 | 0 | 0 | 0 | 0 | 0 | 0 | 0
2016-03-18 08:00 | 0 | 6892.0638 | 0 | 0 | 0 | 0 | 0 | 341671 | 0 | 0 | 0 | 0 | 0 | 0 | 0 | 0 | 0 | 0 | 928993.5952 | 6130918.7107 | 981194.071 | 0 | 0 | 0 | 0 | 0 | 0 | 0 | 0 | 0 | 0 | 0 | 0 | 0 | 0 | -344481.3741 | 9702.4379 | 0 | 0 | 0 | 0 | 0 | 0 | 0 | 0 | 0
2016-03-18 09:00 | 0 | 258815.2773 | 0 | 0 | 0 | 0 | 0 | 352041 | 0 | 0 | 0 | 0 | 0 | 0 | 0 | 0 | 0 | 0 | 833270.4058 | 6138680.6611 | 981194.071 | 0 | 0 | 0 | 0 | 0 | 0 | 0 | 0 | 0 | 0 | 0 | 0 | 0 | 0 | -102928.1606 | 9702.4379 | 0 | 0 | 0 | 0 | 0 | 0 | 0 | 0 | 0
2016-03-18 10:00 | 0 | 43352.0638 | 0 | 0 | 0 | 0 | 0 | 378131 | 0 | 0 | 0 | 0 | 0 | 0 | 0 | 0 | 0 | 0 | 512902.7279 | 6146442.6114 | 981194.071 | 0 | 0 | 0 | 0 | 0 | 0 | 0 | 0 | 0 | 0 | 0 | 0 | 0 | 0 | -344481.3741 | 9702.4379 | 0 | 0 | 0 | 0 | 0 | 0 | 0 | 0 | 0
2016-03-18 11:00 | 0 | 70614.0638 | 0 | 0 | 0 | 0 | 0 | 405393 | 0 | 0 | 0 | 0 | 0 | 0 | 0 | 0 | 0 | 0 | 192535.05 | 6154204.5617 | 981194.071 | 0 | 0 | 0 | 0 | 0 | 0 | 0 | 0 | 0 | 0 | 0 | 0 | 0 | 0 | -344481.3741 | 9702.4379 | 0 | 0 | 0 | 0 | 0 | 0 | 0 | 0 | 0
2016-03-18 12:00 | 0 | 265294.0301 | 0 | 0 | 0 | 0 | 0 | 416764 | 0 | 0 | 0 | 0 | 0 | 0 | 0 | 0 | 0 | 0 | 42644.7107 | 6161966.512 | 981194.071 | 0 | 0 | 0 | 0 | 0 | 0 | 0 | 0 | 0 | 0 | 0 | 0 | 0 | 0 | -161172.4078 | 9702.4379 | 0 | 0 | 0 | 0 | 0 | 0 | 0 | 0 | 0
2016-03-18 13:00 | 52215.3177 | 256622.8532 | 0 | 0 | 0 | 0 | 0 | 422899 | 0 | 0 | 0 | 0 | 0 | 0 | 0 | 0 | 0 | 0 | 0 | 6169728.4623 | 800010.9563 | 0 | 0 | 0 | 0 | 0 | 0 | 0 | 0 | 0 | 0 | 0 | 0 | 0 | 0 | -45854.5277 | 9702.4379 | 0 | 0 | 181183.1147 | 0 | 0 | 0 | 0 | 0 | 0
2016-03-18 14:00 | 415372.2582 | 133771.1454 | 0 | 0 | 0 | 0 | 0 | 428495 | 0 | 0 | 0 | 0 | 0 | 0 | 0 | 0 | 0 | 0 | 103179.7481 | 6177490.4126 | 800010.9563 | 0 | 0 | 0 | 0 | 0 | 0 | 0 | 0 | 0 | 0 | 0 | 0 | 0 | 0 | 110945.9657 | 9702.4379 | 0 | 0 | 0 | 0 | 0 | 0 | 0 | 0 | 0
2016-03-18 15:00 | 749254.21 | 35664.602 | 0 | 0 | 0 | 0 | 0 | 430735 | 0 | 0 | 0 | 0 | 0 | 0 | 0 | 0 | 0 | 0 | 423547.426 | 6185252.3629 | 800010.9563 | 0 | 0 | 0 | 0 | 0 | 0 | 0 | 0 | 0 | 0 | 0 | 0 | 0 | 0 | 344481.3741 | 9702.4379 | 0 | 0 | 0 | 0 | 0 | 0 | 0 | 0 | 0
2016-03-18 16:00 | 858434.9712 | 0 | 0 | 0 | 0 | 0 | 0 | 430355 | 0 | 0 | 0 | 0 | 0 | 0 | 0 | 0 | 0 | 0 | 743915.1039 | 6193014.3133 | 873168.1539 | 0 | 0 | 0 | 0 | 0 | 0 | 0 | 0 | 0 | 0 | 0 | 0 | 0 | 0 | 344481.3741 | 9702.4379 | 0 | 73896.1592 | 0 | 0 | 0 | 0 | 0 | 0 | 0
2016-03-18 17:00 | 859057.9712 | 0 | 0 | 0 | 0 | 0 | 0 | 430978 | 0 | 0 | 0 | 0 | 0 | 0 | 0 | 0 | 0 | 0 | 1064282.7818 | 6200776.2636 | 946325.3515 | 0 | 0 | 0 | 0 | 0 | 0 | 0 | 0 | 0 | 0 | 0 | 0 | 0 | 0 | 344481.3741 | 9702.4379 | 0 | 73896.1592 | 0 | 0 | 0 | 0 | 0 | 0 | 0
2016-03-18 18:00 | 858855.9712 | 0 | 0 | 0 | 0 | 0 | 0 | 430776 | 0 | 0 | 0 | 0 | 0 | 0 | 0 | 0 | 0 | 0 | 1384650.4597 | 6208538.2139 | 1019482.5491 | 0 | 0 | 0 | 0 | 0 | 0 | 0 | 0 | 0 | 0 | 0 | 0 | 0 | 0 | 344481.3741 | 9702.4379 | 0 | 73896.1592 | 0 | 0 | 0 | 0 | 0 | 0 | 0
2016-03-18 19:00 | 857948.9712 | 0 | 0 | 0 | 0 | 0 | 0 | 429869 | 0 | 0 | 0 | 0 | 0 | 0 | 0 | 0 | 0 | 0 | 1705018.1376 | 6216300.1642 | 1092639.7467 | 0 | 0 | 0 | 0 | 0 | 0 | 0 | 0 | 0 | 0 | 0 | 0 | 0 | 0 | 344481.3741 | 9702.4379 | 0 | 73896.1592 | 0 | 0 | 0 | 0 | 0 | 0 | 0
2016-03-18 20:00 | 855958.9712 | 0 | 0 | 0 | 0 | 0 | 0 | 427879 | 0 | 0 | 0 | 0 | 0 | 0 | 0 | 0 | 0 | 0 | 2025385.8155 | 6224062.1145 | 1165796.9444 | 0 | 0 | 0 | 0 | 0 | 0 | 0 | 0 | 0 | 0 | 0 | 0 | 0 | 0 | 344481.3741 | 9702.4379 | 0 | 73896.1592 | 0 | 0 | 0 | 0 | 0 | 0 | 0
2016-03-18 21:00 | 854094.9712 | 0 | 0 | 0 | 0 | 0 | 0 | 426015 | 0 | 0 | 0 | 0 | 0 | 0 | 0 | 0 | 0 | 0 | 2345753.4934 | 6231824.0648 | 1238954.142 | 0 | 0 | 0 | 0 | 0 | 0 | 0 | 0 | 0 | 0 | 0 | 0 | 0 | 0 | 344481.3741 | 9702.4379 | 0 | 73896.1592 | 0 | 0 | 0 | 0 | 0 | 0 | 0
2016-03-18 22:00 | 851522.9712 | 0 | 0 | 0 | 0 | 0 | 0 | 423443 | 0 | 0 | 0 | 0 | 0 | 0 | 0 | 0 | 0 | 0 | 2666121.1714 | 6239586.0152 | 1312111.3396 | 0 | 0 | 0 | 0 | 0 | 0 | 0 | 0 | 0 | 0 | 0 | 0 | 0 | 0 | 344481.3741 | 9702.4379 | 0 | 73896.1592 | 0 | 0 | 0 | 0 | 0 | 0 | 0
2016-03-18 23:00 | 661420.3146 | 0 | 0 | 0 | 0 | 0 | 0 | 426392 | 0 | 0 | 0 | 0 | 0 | 0 | 0 | 0 | 0 | 0 | 2875674.2367 | 6247347.9655 | 1312111.3396 | 0 | 0 | 0 | 0 | 0 | 0 | 0 | 0 | 0 | 0 | 0 | 0 | 0 | 0 | 225325.8767 | 9702.4379 | 0 | 0 | 0 | 0 | 0 | 0 | 0 | 0 | 0
2016-03-19 | 149093.5176 | 292227.9203 | 0 | 0 | 0 | 0 | 0 | 431619 | 0 | 0 | 0 | 0 | 0 | 0 | 0 | 0 | 0 | 0 | 2875674.2367 | 6255109.9158 | 1312111.3396 | 0 | 0 | 0 | 0 | 0 | 0 | 0 | 0 | 0 | 0 | 0 | 0 | 0 | 0 | 0 | 9702.4379 | 0 | 0 | 0 | 0 | 0 | 0 | 0 | 0 | 0
2016-03-19 01:00 | 7027.1777 | 299753.0667 | 0 | 0 | 0 | 0 | 0 | 426822 | 0 | 0 | 0 | 0 | 0 | 0 | 0 | 0 | 0 | 0 | 2834990.5952 | 6256400.1837 | 1130928.2249 | 0 | 0 | 0 | 0 | 0 | 0 | 0 | 0 | 0 | 0 | 0 | 0 | 0 | 0 | -43745.8511 | 1612.8349 | 0 | 0 | 181183.1147 | 0 | 0 | 0 | 0 | 0 | 0
2016-03-19 02:00 | 516.6223 | 282100.3513 | 0 | 0 | 0 | 0 | 0 | 415031 | 0 | 0 | 0 | 0 | 0 | 0 | 0 | 0 | 0 | 0 | 2702822.2833 | 6264162.134 | 1130928.2249 | 0 | 0 | 0 | 0 | 0 | 0 | 0 | 0 | 0 | 0 | 0 | 0 | 0 | 0 | -142116.4643 | 9702.4379 | 0 | 0 | 0 | 0 | 0 | 0 | 0 | 0 | 0
2016-03-19 03:00 | 212.573 | 261173.4544 | 0 | 0 | 0 | 0 | 0 | 397357 | 0 | 0 | 0 | 0 | 0 | 0 | 0 | 0 | 0 | 0 | 2567346.0116 | 6271924.0843 | 1130928.2249 | 0 | 0 | 0 | 0 | 0 | 0 | 0 | 0 | 0 | 0 | 0 | 0 | 0 | 0 | -145673.4105 | 9702.4379 | 0 | 0 | 0 | 0 | 0 | 0 | 0 | 0 | 0
2016-03-19 04:00 | 8.5306 | 43365.5332 | 0 | 0 | 0 | 0 | 0 | 378153 | 0 | 0 | 0 | 0 | 0 | 0 | 0 | 0 | 0 | 0 | 2246978.3337 | 6279686.0346 | 1130928.2249 | 0 | 0 | 0 | 0 | 0 | 0 | 0 | 0 | 0 | 0 | 0 | 0 | 0 | 0 | -344481.3741 | 9702.4379 | 0 | 0 | 0 | 0 | 0 | 0 | 0 | 0 | 0
2016-03-19 05:00 | 0 | 0 | 0 | 0 | 0 | 0 | 0 | 362685 | 0 | 0 | 0 | 0 | 0 | 0 | 0 | 0 | 0 | 0 | 1926610.6558 | 6279686.0346 | 1088594.2111 | 0 | 0 | 0 | 0 | 0 | 0 | 0 | 0 | 0 | 0 | 0 | 0 | 0 | 0 | -344481.3741 | 0 | 0 | 0 | 42334.0137 | 0 | 0 | 0 | 0 | 0 | 0
2016-03-19 06:00 | 0 | 225438.7476 | 0 | 0 | 0 | 0 | 0 | 350609 | 0 | 0 | 0 | 0 | 0 | 0 | 0 | 0 | 0 | 0 | 1801179.0538 | 6287447.9849 | 1088594.2111 | 0 | 0 | 0 | 0 | 0 | 0 | 0 | 0 | 0 | 0 | 0 | 0 | 0 | 0 | -134872.6903 | 9702.4379 | 0 | 0 | 0 | 0 | 0 | 0 | 0 | 0 | 0
2016-03-19 07:00 | 0 | 0 | 0 | 0 | 0 | 0 | 0 | 342841 | 0 | 0 | 0 | 0 | 0 | 0 | 0 | 0 | 0 | 0 | 1480811.3759 | 6288760.2842 | 1088594.2111 | 0 | 0 | 0 | 0 | 0 | 0 | 0 | 0 | 0 | 0 | 0 | 0 | 0 | 0 | -344481.3741 | 1640.3741 | 0 | 0 | 0 | 0 | 0 | 0 | 0 | 0 | 0
2016-03-19 08:00 | 0 | 5391.0638 | 0 | 0 | 0 | 0 | 0 | 340170 | 0 | 0 | 0 | 0 | 0 | 0 | 0 | 0 | 0 | 0 | 1160443.698 | 6296522.2345 | 1088594.2111 | 0 | 0 | 0 | 0 | 0 | 0 | 0 | 0 | 0 | 0 | 0 | 0 | 0 | 0 | -344481.3741 | 9702.4379 | 0 | 0 | 0 | 0 | 0 | 0 | 0 | 0 | 0
2016-03-19 09:00 | 0 | 7609.0638 | 0 | 0 | 0 | 0 | 0 | 342388 | 0 | 0 | 0 | 0 | 0 | 0 | 0 | 0 | 0 | 0 | 840076.0201 | 6304284.1848 | 1088594.2111 | 0 | 0 | 0 | 0 | 0 | 0 | 0 | 0 | 0 | 0 | 0 | 0 | 0 | 0 | -344481.3741 | 9702.4379 | 0 | 0 | 0 | 0 | 0 | 0 | 0 | 0 | 0
2016-03-19 10:00 | 0 | 0 | 0 | 0 | 0 | 0 | 0 | 351318 | 0 | 0 | 0 | 0 | 0 | 0 | 0 | 0 | 0 | 0 | 519708.3422 | 6312046.1352 | 1050131.272 | 0 | 0 | 0 | 0 | 0 | 0 | 0 | 0 | 0 | 0 | 0 | 0 | 0 | 0 | -344481.3741 | 9702.4379 | 0 | 0 | 38462.9391 | 0 | 0 | 0 | 0 | 0 | 0
2016-03-19 11:00 | 0 | 29463.0638 | 0 | 0 | 0 | 0 | 0 | 364242 | 0 | 0 | 0 | 0 | 0 | 0 | 0 | 0 | 0 | 0 | 199340.6643 | 6319808.0855 | 1050131.272 | 0 | 0 | 0 | 0 | 0 | 0 | 0 | 0 | 0 | 0 | 0 | 0 | 0 | 0 | -344481.3741 | 9702.4379 | 0 | 0 | 0 | 0 | 0 | 0 | 0 | 0 | 0
2016-03-19 12:00 | 0 | 215993.1118 | 0 | 0 | 0 | 0 | 0 | 379072 | 0 | 0 | 0 | 0 | 0 | 0 | 0 | 0 | 0 | 0 | 111109.1585 | 6327570.0358 | 868948.1573 | 0 | 0 | 0 | 0 | 0 | 0 | 0 | 0 | 0 | 0 | 0 | 0 | 0 | 0 | -94872.5868 | 9702.4379 | 0 | 0 | 181183.1147 | 0 | 0 | 0 | 0 | 0 | 0
2016-03-19 13:00 | 71730.6172 | 212498.6072 | 0 | 0 | 0 | 0 | 0 | 393999 | 0 | 0 | 0 | 0 | 0 | 0 | 0 | 0 | 0 | 0 | 0 | 6335331.9861 | 868948.1573 | 0 | 0 | 0 | 0 | 0 | 0 | 0 | 0 | 0 | 0 | 0 | 0 | 0 | 0 | -119472.2135 | 9702.4379 | 0 | 0 | 0 | 0 | 0 | 0 | 0 | 0 | 0
2016-03-19 14:00 | 473382.5855 | 63480.3681 | 0 | 0 | 0 | 0 | 0 | 404444 | 0 | 0 | 0 | 0 | 0 | 0 | 0 | 0 | 0 | 0 | 114126.3596 | 6343093.9364 | 868948.1573 | 0 | 0 | 0 | 0 | 0 | 0 | 0 | 0 | 0 | 0 | 0 | 0 | 0 | 0 | 122716.5157 | 9702.4379 | 0 | 0 | 0 | 0 | 0 | 0 | 0 | 0 | 0
2016-03-19 15:00 | 792346.9205 | 0 | 0 | 0 | 0 | 0 | 0 | 407591 | 0 | 0 | 0 | 0 | 0 | 0 | 0 | 0 | 0 | 0 | 434494.0375 | 6350855.8867 | 899214.5447 | 0 | 0 | 0 | 0 | 0 | 0 | 0 | 0 | 0 | 0 | 0 | 0 | 0 | 0 | 344481.3741 | 9702.4379 | 0 | 30572.1085 | 0 | 0 | 0 | 0 | 0 | 0 | 0
2016-03-19 16:00 | 834179.9712 | 0 | 0 | 0 | 0 | 0 | 0 | 406100 | 0 | 0 | 0 | 0 | 0 | 0 | 0 | 0 | 0 | 0 | 754861.7154 | 6358617.8371 | 972371.7423 | 0 | 0 | 0 | 0 | 0 | 0 | 0 | 0 | 0 | 0 | 0 | 0 | 0 | 0 | 344481.3741 | 9702.4379 | 0 | 73896.1592 | 0 | 0 | 0 | 0 | 0 | 0 | 0
2016-03-19 17:00 | 830032.9712 | 0 | 0 | 0 | 0 | 0 | 0 | 401953 | 0 | 0 | 0 | 0 | 0 | 0 | 0 | 0 | 0 | 0 | 1075229.3933 | 6366379.7874 | 1045528.9399 | 0 | 0 | 0 | 0 | 0 | 0 | 0 | 0 | 0 | 0 | 0 | 0 | 0 | 0 | 344481.3741 | 9702.4379 | 0 | 73896.1592 | 0 | 0 | 0 | 0 | 0 | 0 | 0
2016-03-19 18:00 | 824822.9712 | 0 | 0 | 0 | 0 | 0 | 0 | 396743 | 0 | 0 | 0 | 0 | 0 | 0 | 0 | 0 | 0 | 0 | 1395597.0712 | 6374141.7377 | 1118686.1375 | 0 | 0 | 0 | 0 | 0 | 0 | 0 | 0 | 0 | 0 | 0 | 0 | 0 | 0 | 344481.3741 | 9702.4379 | 0 | 73896.1592 | 0 | 0 | 0 | 0 | 0 | 0 | 0
2016-03-19 19:00 | 820179.9712 | 0 | 0 | 0 | 0 | 0 | 0 | 392100 | 0 | 0 | 0 | 0 | 0 | 0 | 0 | 0 | 0 | 0 | 1715964.7491 | 6381903.688 | 1191843.3352 | 0 | 0 | 0 | 0 | 0 | 0 | 0 | 0 | 0 | 0 | 0 | 0 | 0 | 0 | 344481.3741 | 9702.4379 | 0 | 73896.1592 | 0 | 0 | 0 | 0 | 0 | 0 | 0
2016-03-19 20:00 | 818894.9712 | 0 | 0 | 0 | 0 | 0 | 0 | 390815 | 0 | 0 | 0 | 0 | 0 | 0 | 0 | 0 | 0 | 0 | 2036332.427 | 6389665.6383 | 1265000.5328 | 0 | 0 | 0 | 0 | 0 | 0 | 0 | 0 | 0 | 0 | 0 | 0 | 0 | 0 | 344481.3741 | 9702.4379 | 0 | 73896.1592 | 0 | 0 | 0 | 0 | 0 | 0 | 0
2016-03-19 21:00 | 820480.9712 | 0 | 0 | 0 | 0 | 0 | 0 | 392401 | 0 | 0 | 0 | 0 | 0 | 0 | 0 | 0 | 0 | 0 | 2356700.1049 | 6397427.5886 | 1338157.7304 | 0 | 0 | 0 | 0 | 0 | 0 | 0 | 0 | 0 | 0 | 0 | 0 | 0 | 0 | 344481.3741 | 9702.4379 | 0 | 73896.1592 | 0 | 0 | 0 | 0 | 0 | 0 | 0
2016-03-19 22:00 | 822553.9712 | 0 | 0 | 0 | 0 | 0 | 0 | 394474 | 0 | 0 | 0 | 0 | 0 | 0 | 0 | 0 | 0 | 0 | 2677067.7828 | 6405189.539 | 1411314.928 | 0 | 0 | 0 | 0 | 0 | 0 | 0 | 0 | 0 | 0 | 0 | 0 | 0 | 0 | 344481.3741 | 9702.4379 | 0 | 73896.1592 | 0 | 0 | 0 | 0 | 0 | 0 | 0
2016-03-19 23:00 | 624261.7647 | 0 | 0 | 0 | 0 | 0 | 0 | 401004 | 0 | 0 | 0 | 0 | 0 | 0 | 0 | 0 | 0 | 0 | 2875674.2367 | 6412951.4893 | 1411314.928 | 0 | 0 | 0 | 0 | 0 | 0 | 0 | 0 | 0 | 0 | 0 | 0 | 0 | 0 | 213555.3268 | 9702.4379 | 0 | 0 | 0 | 0 | 0 | 0 | 0 | 0 | 0
2016-03-20 | 171124.583 | 186331.3635 | 0 | 0 | 0 | 0 | 0 | 411271 | 0 | 0 | 0 | 0 | 0 | 0 | 0 | 0 | 0 | 0 | 2875674.2367 | 6420713.4396 | 1263599.8317 | 0 | 0 | 0 | 0 | 0 | 0 | 0 | 0 | 0 | 0 | 0 | 0 | 0 | 0 | 0 | 9702.4379 | 0 | 0 | 147715.0963 | 0 | 0 | 0 | 0 | 0 | 0
2016-03-20 01:00 | 7816.3509 | 186530.223 | 0 | 0 | 0 | 0 | 0 | 411596 | 0 | 0 | 0 | 0 | 0 | 0 | 0 | 0 | 0 | 0 | 2746087.398 | 6420713.4396 | 1082416.717 | 0 | 0 | 0 | 0 | 0 | 0 | 0 | 0 | 0 | 0 | 0 | 0 | 0 | 0 | -139340.6868 | 0 | 0 | 0 | 181183.1147 | 0 | 0 | 0 | 0 | 0 | 0
2016-03-20 02:00 | 576.4582 | 186532.1885 | 0 | 0 | 0 | 0 | 0 | 403284 | 0 | 0 | 0 | 0 | 0 | 0 | 0 | 0 | 0 | 0 | 2608476.1798 | 6428475.3899 | 901233.6023 | 0 | 0 | 0 | 0 | 0 | 0 | 0 | 0 | 0 | 0 | 0 | 0 | 0 | 0 | -147969.0519 | 9702.4379 | 0 | 0 | 181183.1147 | 0 | 0 | 0 | 0 | 0 | 0
2016-03-20 03:00 | 233.0508 | 55071.013 | 0 | 0 | 0 | 0 | 0 | 390083 | 0 | 0 | 0 | 0 | 0 | 0 | 0 | 0 | 0 | 0 | 2288108.5019 | 6436237.3402 | 901233.6023 | 0 | 0 | 0 | 0 | 0 | 0 | 0 | 0 | 0 | 0 | 0 | 0 | 0 | 0 | -344481.3741 | 9702.4379 | 0 | 0 | 0 | 0 | 0 | 0 | 0 | 0 | 0
2016-03-20 04:00 | 8.5943 | 0 | 0 | 0 | 0 | 0 | 0 | 375309 | 0 | 0 | 0 | 0 | 0 | 0 | 0 | 0 | 0 | 0 | 1967740.824 | 6436237.3402 | 829561.4358 | 0 | 0 | 0 | 0 | 0 | 0 | 0 | 0 | 0 | 0 | 0 | 0 | 0 | 0 | -344481.3741 | 0 | 0 | 0 | 71672.1665 | 0 | 0 | 0 | 0 | 0 | 0
2016-03-20 05:00 | 0 | 169450.2295 | 0 | 0 | 0 | 0 | 0 | 362490 | 0 | 0 | 0 | 0 | 0 | 0 | 0 | 0 | 0 | 0 | 1799848.8989 | 6436237.3402 | 800466.5082 | 0 | 0 | 0 | 0 | 0 | 0 | 0 | 0 | 0 | 0 | 0 | 0 | 0 | 0 | -180528.9517 | 0 | 0 | 0 | 29094.9275 | 0 | 0 | 0 | 0 | 0 | 0
2016-03-20 06:00 | 0 | 166088.221 | 0 | 0 | 0 | 0 | 0 | 352719 | 0 | 0 | 0 | 0 | 0 | 0 | 0 | 0 | 0 | 0 | 1617259.0072 | 6443999.2905 | 800466.5082 | 0 | 0 | 0 | 0 | 0 | 0 | 0 | 0 | 0 | 0 | 0 | 0 | 0 | 0 | -196333.2169 | 9702.4379 | 0 | 0 | 0 | 0 | 0 | 0 | 0 | 0 | 0
2016-03-20 07:00 | 0 | 0 | 0 | 0 | 0 | 0 | 0 | 346932 | 0 | 0 | 0 | 0 | 0 | 0 | 0 | 0 | 0 | 0 | 1296891.3293 | 6443999.2905 | 794767.3782 | 0 | 0 | 0 | 0 | 0 | 0 | 0 | 0 | 0 | 0 | 0 | 0 | 0 | 0 | -344481.3741 | 0 | 0 | 0 | 5699.13 | 0 | 0 | 0 | 0 | 0 | 0
2016-03-20 08:00 | 0 | 9603.0638 | 0 | 0 | 0 | 0 | 0 | 344382 | 0 | 0 | 0 | 0 | 0 | 0 | 0 | 0 | 0 | 0 | 976523.6514 | 6451761.2409 | 794767.3782 | 0 | 0 | 0 | 0 | 0 | 0 | 0 | 0 | 0 | 0 | 0 | 0 | 0 | 0 | -344481.3741 | 9702.4379 | 0 | 0 | 0 | 0 | 0 | 0 | 0 | 0 | 0
2016-03-20 09:00 | 0 | 145443.6488 | 0 | 0 | 0 | 0 | 0 | 347241 | 0 | 0 | 0 | 0 | 0 | 0 | 0 | 0 | 0 | 0 | 779828.8475 | 6459523.1912 | 794767.3782 | 0 | 0 | 0 | 0 | 0 | 0 | 0 | 0 | 0 | 0 | 0 | 0 | 0 | 0 | -211499.7891 | 9702.4379 | 0 | 0 | 0 | 0 | 0 | 0 | 0 | 0 | 0
2016-03-20 10:00 | 0 | 138669.0595 | 0 | 0 | 0 | 0 | 0 | 354367 | 0 | 0 | 0 | 0 | 0 | 0 | 0 | 0 | 0 | 0 | 570206.4957 | 6467285.1415 | 794767.3782 | 0 | 0 | 0 | 0 | 0 | 0 | 0 | 0 | 0 | 0 | 0 | 0 | 0 | 0 | -225400.3784 | 9702.4379 | 0 | 0 | 0 | 0 | 0 | 0 | 0 | 0 | 0
2016-03-20 11:00 | 0 | 134087.1233 | 0 | 0 | 0 | 0 | 0 | 366569 | 0 | 0 | 0 | 0 | 0 | 0 | 0 | 0 | 0 | 0 | 417430.2107 | 6475047.0918 | 613584.2635 | 0 | 0 | 0 | 0 | 0 | 0 | 0 | 0 | 0 | 0 | 0 | 0 | 0 | 0 | -164275.5752 | 9702.4379 | 0 | 0 | 181183.1147 | 0 | 0 | 0 | 0 | 0 | 0
2016-03-20 12:00 | 0 | 0 | 0 | 0 | 0 | 0 | 0 | 380362 | 0 | 0 | 0 | 0 | 0 | 0 | 0 | 0 | 0 | 0 | 127125.411 | 6482809.0421 | 432401.1488 | 0 | 0 | 0 | 0 | 0 | 0 | 0 | 0 | 0 | 0 | 0 | 0 | 0 | 0 | -312155.6986 | 9702.4379 | 0 | 0 | 181183.1147 | 0 | 0 | 0 | 0 | 0 | 0
2016-03-20 13:00 | 88929.4652 | 99070.243 | 0 | 0 | 0 | 0 | 0 | 392900 | 0 | 0 | 0 | 0 | 0 | 0 | 0 | 0 | 0 | 0 | 0 | 6490570.9924 | 251218.0341 | 0 | 0 | 0 | 0 | 0 | 0 | 0 | 0 | 0 | 0 | 0 | 0 | 0 | 0 | -136693.9903 | 9702.4379 | 0 | 0 | 181183.1147 | 0 | 0 | 0 | 0 | 0 | 0
2016-03-20 14:00 | 500355.7746 | 0 | 0 | 0 | 0 | 0 | 0 | 399596 | 0 | 0 | 0 | 0 | 0 | 0 | 0 | 0 | 0 | 0 | 84683.3231 | 6498332.9427 | 251218.0341 | 0 | 0 | 0 | 0 | 0 | 0 | 0 | 0 | 0 | 0 | 0 | 0 | 0 | 0 | 91057.3367 | 9702.4379 | 0 | 0 | 0 | 0 | 0 | 0 | 0 | 0 | 0
2016-03-20 15:00 | 808906.4464 | 0 | 0 | 0 | 0 | 0 | 0 | 400534 | 0 | 0 | 0 | 0 | 0 | 0 | 0 | 0 | 0 | 0 | 405051.001 | 6506094.8931 | 304864.7821 | 0 | 0 | 0 | 0 | 0 | 0 | 0 | 0 | 0 | 0 | 0 | 0 | 0 | 0 | 344481.3741 | 9702.4379 | 0 | 54188.6344 | 0 | 0 | 0 | 0 | 0 | 0 | 0
2016-03-20 16:00 | 828889.9712 | 0 | 0 | 0 | 0 | 0 | 0 | 400810 | 0 | 0 | 0 | 0 | 0 | 0 | 0 | 0 | 0 | 0 | 725418.6789 | 6513856.8434 | 378021.9797 | 0 | 0 | 0 | 0 | 0 | 0 | 0 | 0 | 0 | 0 | 0 | 0 | 0 | 0 | 344481.3741 | 9702.4379 | 0 | 73896.1592 | 0 | 0 | 0 | 0 | 0 | 0 | 0
2016-03-20 17:00 | 828181.9712 | 0 | 0 | 0 | 0 | 0 | 0 | 400102 | 0 | 0 | 0 | 0 | 0 | 0 | 0 | 0 | 0 | 0 | 1045786.3569 | 6521618.7937 | 451179.1773 | 0 | 0 | 0 | 0 | 0 | 0 | 0 | 0 | 0 | 0 | 0 | 0 | 0 | 0 | 344481.3741 | 9702.4379 | 0 | 73896.1592 | 0 | 0 | 0 | 0 | 0 | 0 | 0
2016-03-20 18:00 | 825523.9712 | 0 | 0 | 0 | 0 | 0 | 0 | 397444 | 0 | 0 | 0 | 0 | 0 | 0 | 0 | 0 | 0 | 0 | 1366154.0348 | 6529380.744 | 524336.3749 | 0 | 0 | 0 | 0 | 0 | 0 | 0 | 0 | 0 | 0 | 0 | 0 | 0 | 0 | 344481.3741 | 9702.4379 | 0 | 73896.1592 | 0 | 0 | 0 | 0 | 0 | 0 | 0
2016-03-20 19:00 | 823557.9712 | 0 | 0 | 0 | 0 | 0 | 0 | 395478 | 0 | 0 | 0 | 0 | 0 | 0 | 0 | 0 | 0 | 0 | 1686521.7127 | 6537142.6943 | 597493.5725 | 0 | 0 | 0 | 0 | 0 | 0 | 0 | 0 | 0 | 0 | 0 | 0 | 0 | 0 | 344481.3741 | 9702.4379 | 0 | 73896.1592 | 0 | 0 | 0 | 0 | 0 | 0 | 0
2016-03-20 20:00 | 823956.9712 | 0 | 0 | 0 | 0 | 0 | 0 | 395877 | 0 | 0 | 0 | 0 | 0 | 0 | 0 | 0 | 0 | 0 | 2006889.3906 | 6544904.6446 | 670650.7702 | 0 | 0 | 0 | 0 | 0 | 0 | 0 | 0 | 0 | 0 | 0 | 0 | 0 | 0 | 344481.3741 | 9702.4379 | 0 | 73896.1592 | 0 | 0 | 0 | 0 | 0 | 0 | 0
2016-03-20 21:00 | 827741.9712 | 0 | 0 | 0 | 0 | 0 | 0 | 399662 | 0 | 0 | 0 | 0 | 0 | 0 | 0 | 0 | 0 | 0 | 2327257.0685 | 6552666.595 | 743807.9678 | 0 | 0 | 0 | 0 | 0 | 0 | 0 | 0 | 0 | 0 | 0 | 0 | 0 | 0 | 344481.3741 | 9702.4379 | 0 | 73896.1592 | 0 | 0 | 0 | 0 | 0 | 0 | 0
2016-03-20 22:00 | 833651.9712 | 0 | 0 | 0 | 0 | 0 | 0 | 405572 | 0 | 0 | 0 | 0 | 0 | 0 | 0 | 0 | 0 | 0 | 2647624.7464 | 6560428.5453 | 816965.1654 | 0 | 0 | 0 | 0 | 0 | 0 | 0 | 0 | 0 | 0 | 0 | 0 | 0 | 0 | 344481.3741 | 9702.4379 | 0 | 73896.1592 | 0 | 0 | 0 | 0 | 0 | 0 | 0
2016-03-20 23:00 | 633711.2513 | 0 | 0 | 0 | 0 | 0 | 0 | 416082 | 0 | 0 | 0 | 0 | 0 | 0 | 0 | 0 | 0 | 0 | 2840996.6829 | 6568190.4956 | 816965.1654 | 0 | 0 | 0 | 0 | 0 | 0 | 0 | 0 | 0 | 0 | 0 | 0 | 0 | 0 | 207926.8135 | 9702.4379 | 0 | 0 | 0 | 0 | 0 | 0 | 0 | 0 | 0
2016-03-21 | 164685.5291 | 0 | 0 | 0 | 0 | 0 | 0 | 427870 | 0 | 0 | 0 | 0 | 0 | 0 | 0 | 0 | 0 | 0 | 2587211.8577 | 6575952.4459 | 816965.1654 | 0 | 0 | 0 | 0 | 0 | 0 | 0 | 0 | 0 | 0 | 0 | 0 | 0 | 0 | -272886.9087 | 9702.4379 | 0 | 0 | 0 | 0 | 0 | 0 | 0 | 0 | 0
2016-03-21 01:00 | 7866.071 | 87122.9928 | 0 | 0 | 0 | 0 | 0 | 429768 | 0 | 0 | 0 | 0 | 0 | 0 | 0 | 0 | 0 | 0 | 2266844.1798 | 6583714.3962 | 816965.1654 | 0 | 0 | 0 | 0 | 0 | 0 | 0 | 0 | 0 | 0 | 0 | 0 | 0 | 0 | -344481.3741 | 9702.4379 | 0 | 0 | 0 | 0 | 0 | 0 | 0 | 0 | 0
2016-03-21 02:00 | 612.2355 | 0 | 0 | 0 | 0 | 0 | 0 | 419224 | 0 | 0 | 0 | 0 | 0 | 0 | 0 | 0 | 0 | 0 | 1946476.5019 | 6586737.0753 | 635782.0507 | 0 | 0 | 0 | 0 | 0 | 0 | 0 | 0 | 0 | 0 | 0 | 0 | 0 | 0 | -344481.3741 | 3778.3489 | 0 | 0 | 181183.1147 | 0 | 0 | 0 | 0 | 0 | 0
2016-03-21 03:00 | 278.2932 | 356249.4309 | 0 | 0 | 0 | 0 | 0 | 404100 | 0 | 0 | 0 | 0 | 0 | 0 | 0 | 0 | 0 | 0 | 1965666.1457 | 6594499.0256 | 454598.9359 | 0 | 0 | 0 | 0 | 0 | 0 | 0 | 0 | 0 | 0 | 0 | 0 | 0 | 0 | 20634.0255 | 9702.4379 | 0 | 0 | 181183.1147 | 0 | 0 | 0 | 0 | 0 | 0
2016-03-21 04:00 | 9.2019 | 52137.8619 | 0 | 0 | 0 | 0 | 0 | 386926 | 0 | 0 | 0 | 0 | 0 | 0 | 0 | 0 | 0 | 0 | 1645298.4678 | 6602260.976 | 454598.9359 | 0 | 0 | 0 | 0 | 0 | 0 | 0 | 0 | 0 | 0 | 0 | 0 | 0 | 0 | -344481.3741 | 9702.4379 | 0 | 0 | 0 | 0 | 0 | 0 | 0 | 0 | 0
2016-03-21 05:00 | 0 | 0 | 0 | 0 | 0 | 0 | 0 | 374439 | 0 | 0 | 0 | 0 | 0 | 0 | 0 | 0 | 0 | 0 | 1324930.7899 | 6610022.9263 | 362366.2294 | 0 | 0 | 0 | 0 | 0 | 0 | 0 | 0 | 0 | 0 | 0 | 0 | 0 | 0 | -344481.3741 | 9702.4379 | 0 | 0 | 92232.7065 | 0 | 0 | 0 | 0 | 0 | 0
2016-03-21 06:00 | 0 | 412452.244 | 0 | 0 | 0 | 0 | 0 | 366584 | 0 | 0 | 0 | 0 | 0 | 0 | 0 | 0 | 0 | 0 | 1431020.1172 | 6617784.8766 | 181183.1147 | 0 | 0 | 0 | 0 | 0 | 0 | 0 | 0 | 0 | 0 | 0 | 0 | 0 | 0 | 114074.5455 | 9702.4379 | 0 | 0 | 181183.1147 | 0 | 0 | 0 | 0 | 0 | 0
2016-03-21 07:00 | 0 | 418274.1825 | 0 | 0 | 0 | 0 | 0 | 363565 | 0 | 0 | 0 | 0 | 0 | 0 | 0 | 0 | 0 | 0 | 1545331.5172 | 6625546.8269 | 0 | 0 | 0 | 0 | 0 | 0 | 0 | 0 | 0 | 0 | 0 | 0 | 0 | 0 | 0 | 122915.4839 | 9702.4379 | 0 | 0 | 181183.1147 | 0 | 0 | 0 | 0 | 0 | 0
2016-03-21 08:00 | 0 | 102328.2259 | 0 | 0 | 0 | 0 | 0 | 367334 | 0 | 0 | 0 | 0 | 0 | 0 | 0 | 0 | 0 | 0 | 1289852.88 | 6633308.7772 | 0 | 0 | 0 | 0 | 0 | 0 | 0 | 0 | 0 | 0 | 0 | 0 | 0 | 0 | 0 | -274708.212 | 9702.4379 | 0 | 0 | 0 | 0 | 0 | 0 | 0 | 0 | 0
2016-03-21 09:00 | 0 | 47282.0638 | 0 | 0 | 0 | 0 | 0 | 382061 | 0 | 0 | 0 | 0 | 0 | 0 | 0 | 0 | 0 | 0 | 969485.2021 | 6641070.7275 | 0 | 0 | 0 | 0 | 0 | 0 | 0 | 0 | 0 | 0 | 0 | 0 | 0 | 0 | 0 | -344481.3741 | 9702.4379 | 0 | 0 | 0 | 0 | 0 | 0 | 0 | 0 | 0
2016-03-21 10:00 | 0 | 79338.0638 | 0 | 0 | 0 | 0 | 0 | 414117 | 0 | 0 | 0 | 0 | 0 | 0 | 0 | 0 | 0 | 0 | 649117.5242 | 6648832.6779 | 0 | 0 | 0 | 0 | 0 | 0 | 0 | 0 | 0 | 0 | 0 | 0 | 0 | 0 | 0 | -344481.3741 | 9702.4379 | 0 | 0 | 0 | 0 | 0 | 0 | 0 | 0 | 0
2016-03-21 11:00 | 0 | 111463.0638 | 0 | 0 | 0 | 0 | 0 | 446242 | 0 | 0 | 0 | 0 | 0 | 0 | 0 | 0 | 0 | 0 | 328749.8463 | 6656594.6282 | 0 | 0 | 0 | 0 | 0 | 0 | 0 | 0 | 0 | 0 | 0 | 0 | 0 | 0 | 0 | -344481.3741 | 9702.4379 | 0 | 0 | 0 | 0 | 0 | 0 | 0 | 0 | 0
2016-03-21 12:00 | 0 | 459882.3536 | 0 | 0 | 0 | 0 | 0 | 459193 | 0 | 0 | 0 | 0 | 0 | 0 | 0 | 0 | 0 | 0 | 320367.6779 | 6664356.5785 | 0 | 0 | 0 | 0 | 0 | 0 | 0 | 0 | 0 | 0 | 0 | 0 | 0 | 0 | 0 | -9013.0843 | 9702.4379 | 0 | 0 | 0 | 0 | 0 | 0 | 0 | 0 | 0
2016-03-21 13:00 | 87707.7862 | 36312.2776 | 0 | 0 | 0 | 0 | 0 | 458799 | 0 | 0 | 0 | 0 | 0 | 0 | 0 | 0 | 0 | 0 | 0 | 6672118.5288 | 0 | 0 | 0 | 0 | 0 | 0 | 0 | 0 | 0 | 0 | 0 | 0 | 0 | 0 | 0 | -344481.3741 | 9702.4379 | 0 | 0 | 0 | 0 | 0 | 0 | 0 | 0 | 0
2016-03-21 14:00 | 461085.3593 | 3013.0786 | 0 | 0 | 0 | 0 | 0 | 454396 | 0 | 0 | 0 | 0 | 0 | 0 | 0 | 0 | 0 | 0 | 0 | 6679880.4791 | 0 | 0 | 0 | 0 | 0 | 0 | 0 | 0 | 0 | 0 | 0 | 0 | 0 | 0 | 0 | 0 | 9702.4379 | 0 | 0 | 0 | 0 | 0 | 0 | 0 | 0 | 0
2016-03-21 15:00 | 742349.2333 | 0 | 0 | 0 | 0 | 0 | 0 | 448158 | 0 | 0 | 0 | 0 | 0 | 0 | 0 | 0 | 0 | 0 | 264574.5797 | 6687642.4294 | 0 | 0 | 0 | 0 | 0 | 0 | 0 | 0 | 0 | 0 | 0 | 0 | 0 | 0 | 0 | 284488.7954 | 9702.4379 | 0 | 0 | 0 | 0 | 0 | 0 | 0 | 0 | 0
2016-03-21 16:00 | 848022.6182 | 0 | 0 | 0 | 0 | 0 | 0 | 440472 | 0 | 0 | 0 | 0 | 0 | 0 | 0 | 0 | 0 | 0 | 584942.2576 | 6695404.3798 | 52833.1382 | 0 | 0 | 0 | 0 | 0 | 0 | 0 | 0 | 0 | 0 | 0 | 0 | 0 | 0 | 344481.3741 | 9702.4379 | 0 | 53366.8062 | 0 | 0 | 0 | 0 | 0 | 0 | 0
2016-03-21 17:00 | 861280.9712 | 0 | 0 | 0 | 0 | 0 | 0 | 433201 | 0 | 0 | 0 | 0 | 0 | 0 | 0 | 0 | 0 | 0 | 905309.9355 | 6703166.3301 | 125990.3358 | 0 | 0 | 0 | 0 | 0 | 0 | 0 | 0 | 0 | 0 | 0 | 0 | 0 | 0 | 344481.3741 | 9702.4379 | 0 | 73896.1592 | 0 | 0 | 0 | 0 | 0 | 0 | 0
2016-03-21 18:00 | 854249.9712 | 0 | 0 | 0 | 0 | 0 | 0 | 426170 | 0 | 0 | 0 | 0 | 0 | 0 | 0 | 0 | 0 | 0 | 1225677.6134 | 6710928.2804 | 199147.5334 | 0 | 0 | 0 | 0 | 0 | 0 | 0 | 0 | 0 | 0 | 0 | 0 | 0 | 0 | 344481.3741 | 9702.4379 | 0 | 73896.1592 | 0 | 0 | 0 | 0 | 0 | 0 | 0
2016-03-21 19:00 | 848692.9712 | 0 | 0 | 0 | 0 | 0 | 0 | 420613 | 0 | 0 | 0 | 0 | 0 | 0 | 0 | 0 | 0 | 0 | 1546045.2913 | 6718690.2307 | 272304.731 | 0 | 0 | 0 | 0 | 0 | 0 | 0 | 0 | 0 | 0 | 0 | 0 | 0 | 0 | 344481.3741 | 9702.4379 | 0 | 73896.1592 | 0 | 0 | 0 | 0 | 0 | 0 | 0
2016-03-21 20:00 | 845209.9712 | 0 | 0 | 0 | 0 | 0 | 0 | 417130 | 0 | 0 | 0 | 0 | 0 | 0 | 0 | 0 | 0 | 0 | 1866412.9692 | 6726452.181 | 345461.9286 | 0 | 0 | 0 | 0 | 0 | 0 | 0 | 0 | 0 | 0 | 0 | 0 | 0 | 0 | 344481.3741 | 9702.4379 | 0 | 73896.1592 | 0 | 0 | 0 | 0 | 0 | 0 | 0
2016-03-21 21:00 | 845219.9712 | 0 | 0 | 0 | 0 | 0 | 0 | 417140 | 0 | 0 | 0 | 0 | 0 | 0 | 0 | 0 | 0 | 0 | 2186780.6471 | 6734214.1313 | 418619.1262 | 0 | 0 | 0 | 0 | 0 | 0 | 0 | 0 | 0 | 0 | 0 | 0 | 0 | 0 | 344481.3741 | 9702.4379 | 0 | 73896.1592 | 0 | 0 | 0 | 0 | 0 | 0 | 0
2016-03-21 22:00 | 833308.7388 | 0 | 0 | 0 | 0 | 0 | 0 | 419473 | 0 | 0 | 0 | 0 | 0 | 0 | 0 | 0 | 0 | 0 | 2507148.325 | 6741976.0816 | 477674.5338 | 0 | 0 | 0 | 0 | 0 | 0 | 0 | 0 | 0 | 0 | 0 | 0 | 0 | 0 | 344481.3741 | 9702.4379 | 0 | 59651.9268 | 0 | 0 | 0 | 0 | 0 | 0 | 0
2016-03-21 23:00 | 605857.6937 | 0 | 0 | 0 | 0 | 0 | 0 | 429597 | 0 | 0 | 0 | 0 | 0 | 0 | 0 | 0 | 0 | 0 | 2662047.503 | 6749738.032 | 477674.5338 | 0 | 0 | 0 | 0 | 0 | 0 | 0 | 0 | 0 | 0 | 0 | 0 | 0 | 0 | 166558.2559 | 9702.4379 | 0 | 0 | 0 | 0 | 0 | 0 | 0 | 0 | 0
2016-03-22 | 190728.1589 | 0 | 0 | 0 | 0 | 0 | 0 | 443841 | 0 | 0 | 0 | 0 | 0 | 0 | 0 | 0 | 0 | 0 | 2417629.2935 | 6757499.9823 | 477674.5338 | 0 | 0 | 0 | 0 | 0 | 0 | 0 | 0 | 0 | 0 | 0 | 0 | 0 | 0 | -262815.279 | 9702.4379 | 0 | 0 | 0 | 0 | 0 | 0 | 0 | 0 | 0
2016-03-22 01:00 | 7207.7277 | 587767.0928 | 0 | 0 | 0 | 0 | 0 | 443516 | 0 | 0 | 0 | 0 | 0 | 0 | 0 | 0 | 0 | 0 | 2549462.7293 | 6765261.9326 | 477674.5338 | 0 | 0 | 0 | 0 | 0 | 0 | 0 | 0 | 0 | 0 | 0 | 0 | 0 | 0 | 141756.3826 | 9702.4379 | 0 | 0 | 0 | 0 | 0 | 0 | 0 | 0 | 0
2016-03-22 02:00 | 627.1414 | 295772.9446 | 0 | 0 | 0 | 0 | 0 | 429343 | 0 | 0 | 0 | 0 | 0 | 0 | 0 | 0 | 0 | 0 | 2416802.552 | 6773023.8829 | 477674.5338 | 0 | 0 | 0 | 0 | 0 | 0 | 0 | 0 | 0 | 0 | 0 | 0 | 0 | 0 | -142645.3519 | 9702.4379 | 0 | 0 | 0 | 0 | 0 | 0 | 0 | 0 | 0
2016-03-22 03:00 | 272.4111 | 74850.6527 | 0 | 0 | 0 | 0 | 0 | 409902 | 0 | 0 | 0 | 0 | 0 | 0 | 0 | 0 | 0 | 0 | 2096434.8741 | 6780785.8332 | 477674.5338 | 0 | 0 | 0 | 0 | 0 | 0 | 0 | 0 | 0 | 0 | 0 | 0 | 0 | 0 | -344481.3741 | 9702.4379 | 0 | 0 | 0 | 0 | 0 | 0 | 0 | 0 | 0
2016-03-22 04:00 | 9.4663 | 56358.5975 | 0 | 0 | 0 | 0 | 0 | 391147 | 0 | 0 | 0 | 0 | 0 | 0 | 0 | 0 | 0 | 0 | 1776067.1962 | 6788547.7835 | 477674.5338 | 0 | 0 | 0 | 0 | 0 | 0 | 0 | 0 | 0 | 0 | 0 | 0 | 0 | 0 | -344481.3741 | 9702.4379 | 0 | 0 | 0 | 0 | 0 | 0 | 0 | 0 | 0
2016-03-22 05:00 | 0 | 0 | 0 | 0 | 0 | 0 | 0 | 378205 | 0 | 0 | 0 | 0 | 0 | 0 | 0 | 0 | 0 | 0 | 1455699.5183 | 6796309.7339 | 376683.6877 | 0 | 0 | 0 | 0 | 0 | 0 | 0 | 0 | 0 | 0 | 0 | 0 | 0 | 0 | -344481.3741 | 9702.4379 | 0 | 0 | 100990.8461 | 0 | 0 | 0 | 0 | 0 | 0
2016-03-22 06:00 | 0 | 35179.0638 | 0 | 0 | 0 | 0 | 0 | 369958 | 0 | 0 | 0 | 0 | 0 | 0 | 0 | 0 | 0 | 0 | 1135331.8404 | 6804071.6842 | 376683.6877 | 0 | 0 | 0 | 0 | 0 | 0 | 0 | 0 | 0 | 0 | 0 | 0 | 0 | 0 | -344481.3741 | 9702.4379 | 0 | 0 | 0 | 0 | 0 | 0 | 0 | 0 | 0
2016-03-22 07:00 | 0 | 32470.0638 | 0 | 0 | 0 | 0 | 0 | 367249 | 0 | 0 | 0 | 0 | 0 | 0 | 0 | 0 | 0 | 0 | 814964.1625 | 6811833.6345 | 376683.6877 | 0 | 0 | 0 | 0 | 0 | 0 | 0 | 0 | 0 | 0 | 0 | 0 | 0 | 0 | -344481.3741 | 9702.4379 | 0 | 0 | 0 | 0 | 0 | 0 | 0 | 0 | 0
2016-03-22 08:00 | 0 | 35369.0638 | 0 | 0 | 0 | 0 | 0 | 370148 | 0 | 0 | 0 | 0 | 0 | 0 | 0 | 0 | 0 | 0 | 494596.4846 | 6819595.5848 | 376683.6877 | 0 | 0 | 0 | 0 | 0 | 0 | 0 | 0 | 0 | 0 | 0 | 0 | 0 | 0 | -344481.3741 | 9702.4379 | 0 | 0 | 0 | 0 | 0 | 0 | 0 | 0 | 0
2016-03-22 09:00 | 0 | 500714.042 | 0 | 0 | 0 | 0 | 0 | 384088 | 0 | 0 | 0 | 0 | 0 | 0 | 0 | 0 | 0 | 0 | 594035.4364 | 6827357.5351 | 376683.6877 | 0 | 0 | 0 | 0 | 0 | 0 | 0 | 0 | 0 | 0 | 0 | 0 | 0 | 0 | 106923.6041 | 9702.4379 | 0 | 0 | 0 | 0 | 0 | 0 | 0 | 0 | 0
2016-03-22 10:00 | 0 | 475361.405 | 0 | 0 | 0 | 0 | 0 | 415444 | 0 | 0 | 0 | 0 | 0 | 0 | 0 | 0 | 0 | 0 | 640735.3558 | 6835119.4854 | 376683.6877 | 0 | 0 | 0 | 0 | 0 | 0 | 0 | 0 | 0 | 0 | 0 | 0 | 0 | 0 | 50214.9671 | 9702.4379 | 0 | 0 | 0 | 0 | 0 | 0 | 0 | 0 | 0
2016-03-22 11:00 | 0 | 110187.0638 | 0 | 0 | 0 | 0 | 0 | 444966 | 0 | 0 | 0 | 0 | 0 | 0 | 0 | 0 | 0 | 0 | 320367.6779 | 6842881.4358 | 376683.6877 | 0 | 0 | 0 | 0 | 0 | 0 | 0 | 0 | 0 | 0 | 0 | 0 | 0 | 0 | -344481.3741 | 9702.4379 | 0 | 0 | 0 | 0 | 0 | 0 | 0 | 0 | 0
2016-03-22 12:00 | 0 | 117718.0638 | 0 | 0 | 0 | 0 | 0 | 452497 | 0 | 0 | 0 | 0 | 0 | 0 | 0 | 0 | 0 | 0 | 0 | 6850643.3861 | 376683.6877 | 0 | 0 | 0 | 0 | 0 | 0 | 0 | 0 | 0 | 0 | 0 | 0 | 0 | 0 | -344481.3741 | 9702.4379 | 0 | 0 | 0 | 0 | 0 | 0 | 0 | 0 | 0
2016-03-22 13:00 | 66597.0318 | 312268.6668 | 0 | 0 | 0 | 0 | 0 | 447072 | 0 | 0 | 0 | 0 | 0 | 0 | 0 | 0 | 0 | 0 | 0 | 6858405.3364 | 195500.573 | 0 | 0 | 0 | 0 | 0 | 0 | 0 | 0 | 0 | 0 | 0 | 0 | 0 | 0 | 0 | 9702.4379 | 0 | 0 | 181183.1147 | 0 | 0 | 0 | 0 | 0 | 0
2016-03-22 14:00 | 389688.3243 | 0 | 0 | 0 | 0 | 0 | 0 | 440164 | 0 | 0 | 0 | 0 | 0 | 0 | 0 | 0 | 0 | 0 | 0 | 6866167.2867 | 55551.4717 | 0 | 0 | 0 | 0 | 0 | 0 | 0 | 0 | 0 | 0 | 0 | 0 | 0 | 0 | 0 | 9702.4379 | 0 | 0 | 139949.1013 | 0 | 0 | 0 | 0 | 0 | 0
2016-03-22 15:00 | 680581.7443 | 0 | 0 | 0 | 0 | 0 | 0 | 433376 | 0 | 0 | 0 | 0 | 0 | 0 | 0 | 0 | 0 | 0 | 243093.1085 | 6873929.237 | 0 | 0 | 0 | 0 | 0 | 0 | 0 | 0 | 0 | 0 | 0 | 0 | 0 | 0 | 0 | 261390.4393 | 9702.4379 | 0 | 0 | 55551.4717 | 0 | 0 | 0 | 0 | 0 | 0
2016-03-22 16:00 | 816760.6293 | 0 | 0 | 0 | 0 | 0 | 0 | 426274 | 0 | 0 | 0 | 0 | 0 | 0 | 0 | 0 | 0 | 0 | 563460.7864 | 6881691.1873 | 35939.7892 | 0 | 0 | 0 | 0 | 0 | 0 | 0 | 0 | 0 | 0 | 0 | 0 | 0 | 0 | 344481.3741 | 9702.4379 | 0 | 36302.8174 | 0 | 0 | 0 | 0 | 0 | 0 | 0
2016-03-22 17:00 | 848041.9712 | 0 | 0 | 0 | 0 | 0 | 0 | 419962 | 0 | 0 | 0 | 0 | 0 | 0 | 0 | 0 | 0 | 0 | 883828.4643 | 6889453.1377 | 109096.9868 | 0 | 0 | 0 | 0 | 0 | 0 | 0 | 0 | 0 | 0 | 0 | 0 | 0 | 0 | 344481.3741 | 9702.4379 | 0 | 73896.1592 | 0 | 0 | 0 | 0 | 0 | 0 | 0
2016-03-22 18:00 | 843569.9712 | 0 | 0 | 0 | 0 | 0 | 0 | 415490 | 0 | 0 | 0 | 0 | 0 | 0 | 0 | 0 | 0 | 0 | 1204196.1422 | 6897215.088 | 182254.1844 | 0 | 0 | 0 | 0 | 0 | 0 | 0 | 0 | 0 | 0 | 0 | 0 | 0 | 0 | 344481.3741 | 9702.4379 | 0 | 73896.1592 | 0 | 0 | 0 | 0 | 0 | 0 | 0
2016-03-22 19:00 | 839065.9712 | 0 | 0 | 0 | 0 | 0 | 0 | 410986 | 0 | 0 | 0 | 0 | 0 | 0 | 0 | 0 | 0 | 0 | 1524563.8201 | 6904977.0383 | 255411.382 | 0 | 0 | 0 | 0 | 0 | 0 | 0 | 0 | 0 | 0 | 0 | 0 | 0 | 0 | 344481.3741 | 9702.4379 | 0 | 73896.1592 | 0 | 0 | 0 | 0 | 0 | 0 | 0
2016-03-22 20:00 | 837025.9712 | 0 | 0 | 0 | 0 | 0 | 0 | 408946 | 0 | 0 | 0 | 0 | 0 | 0 | 0 | 0 | 0 | 0 | 1844931.498 | 6912738.9886 | 328568.5796 | 0 | 0 | 0 | 0 | 0 | 0 | 0 | 0 | 0 | 0 | 0 | 0 | 0 | 0 | 344481.3741 | 9702.4379 | 0 | 73896.1592 | 0 | 0 | 0 | 0 | 0 | 0 | 0
2016-03-22 21:00 | 837740.9712 | 0 | 0 | 0 | 0 | 0 | 0 | 409661 | 0 | 0 | 0 | 0 | 0 | 0 | 0 | 0 | 0 | 0 | 2165299.1759 | 6920500.9389 | 401725.7772 | 0 | 0 | 0 | 0 | 0 | 0 | 0 | 0 | 0 | 0 | 0 | 0 | 0 | 0 | 344481.3741 | 9702.4379 | 0 | 73896.1592 | 0 | 0 | 0 | 0 | 0 | 0 | 0
2016-03-22 22:00 | 839112.9712 | 0 | 0 | 0 | 0 | 0 | 0 | 411033 | 0 | 0 | 0 | 0 | 0 | 0 | 0 | 0 | 0 | 0 | 2485666.8538 | 6928262.8892 | 474882.9748 | 0 | 0 | 0 | 0 | 0 | 0 | 0 | 0 | 0 | 0 | 0 | 0 | 0 | 0 | 344481.3741 | 9702.4379 | 0 | 73896.1592 | 0 | 0 | 0 | 0 | 0 | 0 | 0
2016-03-22 23:00 | 650496.0702 | 121427.7418 | 0 | 0 | 0 | 0 | 0 | 417740 | 0 | 0 | 0 | 0 | 0 | 0 | 0 | 0 | 0 | 0 | 2806034.5318 | 6936024.8396 | 474882.9748 | 0 | 0 | 0 | 0 | 0 | 0 | 0 | 0 | 0 | 0 | 0 | 0 | 0 | 0 | 344481.3741 | 9702.4379 | 0 | 0 | 0 | 0 | 0 | 0 | 0 | 0 | 0
2016-03-23 | 213238.8209 | 300293.5296 | 0 | 0 | 0 | 0 | 0 | 429407 | 0 | 0 | 0 | 0 | 0 | 0 | 0 | 0 | 0 | 0 | 2875674.2367 | 6943786.7899 | 473816.7176 | 0 | 0 | 0 | 0 | 0 | 0 | 0 | 0 | 0 | 0 | 0 | 0 | 0 | 0 | 74881.4032 | 9702.4379 | 0 | 0 | 1066.2572 | 0 | 0 | 0 | 0 | 0 | 0
2016-03-23 01:00 | 7479.9729 | 7242.3516 | 0 | 0 | 0 | 0 | 0 | 427410 | 0 | 0 | 0 | 0 | 0 | 0 | 0 | 0 | 0 | 0 | 2555306.5588 | 6951548.7402 | 292633.6029 | 0 | 0 | 0 | 0 | 0 | 0 | 0 | 0 | 0 | 0 | 0 | 0 | 0 | 0 | -344481.3741 | 9702.4379 | 0 | 0 | 181183.1147 | 0 | 0 | 0 | 0 | 0 | 0
2016-03-23 02:00 | 403.7229 | 697144.1294 | 0 | 0 | 0 | 0 | 0 | 412169 | 0 | 0 | 0 | 0 | 0 | 0 | 0 | 0 | 0 | 0 | 2875674.2367 | 6959310.6905 | 132622.0688 | 0 | 0 | 0 | 0 | 0 | 0 | 0 | 0 | 0 | 0 | 0 | 0 | 0 | 0 | 344481.3741 | 9702.4379 | 0 | 0 | 160011.5341 | 0 | 0 | 0 | 0 | 0 | 0
2016-03-23 03:00 | 270.5742 | 0 | 0 | 0 | 0 | 0 | 0 | 392077 | 0 | 0 | 0 | 0 | 0 | 0 | 0 | 0 | 0 | 0 | 2555306.5588 | 6967072.6408 | 0 | 0 | 0 | 0 | 0 | 0 | 0 | 0 | 0 | 0 | 0 | 0 | 0 | 0 | 0 | -344481.3741 | 9702.4379 | 0 | 0 | 132622.0688 | 0 | 0 | 0 | 0 | 0 | 0
2016-03-23 04:00 | 7.8877 | 36648.1761 | 0 | 0 | 0 | 0 | 0 | 371435 | 0 | 0 | 0 | 0 | 0 | 0 | 0 | 0 | 0 | 0 | 2234938.8809 | 6974834.5911 | 0 | 0 | 0 | 0 | 0 | 0 | 0 | 0 | 0 | 0 | 0 | 0 | 0 | 0 | 0 | -344481.3741 | 9702.4379 | 0 | 0 | 0 | 0 | 0 | 0 | 0 | 0 | 0
2016-03-23 05:00 | 0 | 10793.6259 | 0 | 0 | 0 | 0 | 0 | 355275 | 0 | 0 | 0 | 0 | 0 | 0 | 0 | 0 | 0 | 0 | 1914571.203 | 6974834.5911 | 0 | 0 | 0 | 0 | 0 | 0 | 0 | 0 | 0 | 0 | 0 | 0 | 0 | 0 | 0 | -344481.3741 | 0 | 0 | 0 | 0 | 0 | 0 | 0 | 0 | 0 | 0
2016-03-23 06:00 | 0 | 9964.0638 | 0 | 0 | 0 | 0 | 0 | 344743 | 0 | 0 | 0 | 0 | 0 | 0 | 0 | 0 | 0 | 0 | 1594203.5251 | 6982596.5414 | 0 | 0 | 0 | 0 | 0 | 0 | 0 | 0 | 0 | 0 | 0 | 0 | 0 | 0 | 0 | -344481.3741 | 9702.4379 | 0 | 0 | 0 | 0 | 0 | 0 | 0 | 0 | 0
2016-03-23 07:00 | 0 | 3728.0638 | 0 | 0 | 0 | 0 | 0 | 338507 | 0 | 0 | 0 | 0 | 0 | 0 | 0 | 0 | 0 | 0 | 1273835.8472 | 6990358.4918 | 0 | 0 | 0 | 0 | 0 | 0 | 0 | 0 | 0 | 0 | 0 | 0 | 0 | 0 | 0 | -344481.3741 | 9702.4379 | 0 | 0 | 0 | 0 | 0 | 0 | 0 | 0 | 0
2016-03-23 08:00 | 0 | 5505.0638 | 0 | 0 | 0 | 0 | 0 | 340284 | 0 | 0 | 0 | 0 | 0 | 0 | 0 | 0 | 0 | 0 | 953468.1693 | 6998120.4421 | 0 | 0 | 0 | 0 | 0 | 0 | 0 | 0 | 0 | 0 | 0 | 0 | 0 | 0 | 0 | -344481.3741 | 9702.4379 | 0 | 0 | 0 | 0 | 0 | 0 | 0 | 0 | 0
2016-03-23 09:00 | 0 | 16956.0638 | 0 | 0 | 0 | 0 | 0 | 351735 | 0 | 0 | 0 | 0 | 0 | 0 | 0 | 0 | 0 | 0 | 633100.4914 | 7005882.3924 | 0 | 0 | 0 | 0 | 0 | 0 | 0 | 0 | 0 | 0 | 0 | 0 | 0 | 0 | 0 | -344481.3741 | 9702.4379 | 0 | 0 | 0 | 0 | 0 | 0 | 0 | 0 | 0
2016-03-23 10:00 | 0 | 714892.471 | 0 | 0 | 0 | 0 | 0 | 379557 | 0 | 0 | 0 | 0 | 0 | 0 | 0 | 0 | 0 | 0 | 935939.2122 | 7013644.3427 | 0 | 0 | 0 | 0 | 0 | 0 | 0 | 0 | 0 | 0 | 0 | 0 | 0 | 0 | 0 | 325633.0331 | 9702.4379 | 0 | 0 | 0 | 0 | 0 | 0 | 0 | 0 | 0
2016-03-23 11:00 | 0 | 62091.6259 | 0 | 0 | 0 | 0 | 0 | 406573 | 0 | 0 | 0 | 0 | 0 | 0 | 0 | 0 | 0 | 0 | 615571.5343 | 7013644.3427 | 0 | 0 | 0 | 0 | 0 | 0 | 0 | 0 | 0 | 0 | 0 | 0 | 0 | 0 | 0 | -344481.3741 | 0 | 0 | 0 | 0 | 0 | 0 | 0 | 0 | 0 | 0
2016-03-23 12:00 | 0.1151 | 82792.9487 | 0 | 0 | 0 | 0 | 0 | 417572 | 0 | 0 | 0 | 0 | 0 | 0 | 0 | 0 | 0 | 0 | 295203.8564 | 7021406.293 | 0 | 0 | 0 | 0 | 0 | 0 | 0 | 0 | 0 | 0 | 0 | 0 | 0 | 0 | 0 | -344481.3741 | 9702.4379 | 0 | 0 | 0 | 0 | 0 | 0 | 0 | 0 | 0
2016-03-23 13:00 | 72618.1297 | 40183.8068 | 0 | 0 | 0 | 0 | 0 | 420523 | 0 | 0 | 0 | 0 | 0 | 0 | 0 | 0 | 0 | 0 | 0 | 7029168.2433 | 0 | 0 | 0 | 0 | 0 | 0 | 0 | 0 | 0 | 0 | 0 | 0 | 0 | 0 | 0 | -317423.5015 | 9702.4379 | 0 | 0 | 0 | 0 | 0 | 0 | 0 | 0 | 0
2016-03-23 14:00 | 421199.2293 | 12093.2086 | 0 | 0 | 0 | 0 | 0 | 423590 | 0 | 0 | 0 | 0 | 0 | 0 | 0 | 0 | 0 | 0 | 0 | 7036930.1937 | 0 | 0 | 0 | 0 | 0 | 0 | 0 | 0 | 0 | 0 | 0 | 0 | 0 | 0 | 0 | 0 | 9702.4379 | 0 | 0 | 0 | 0 | 0 | 0 | 0 | 0 | 0
2016-03-23 15:00 | 730359.2602 | 0 | 0 | 0 | 0 | 0 | 0 | 423947 | 0 | 0 | 0 | 0 | 0 | 0 | 0 | 0 | 0 | 0 | 275940.1348 | 7044692.144 | 0 | 0 | 0 | 0 | 0 | 0 | 0 | 0 | 0 | 0 | 0 | 0 | 0 | 0 | 0 | 296709.8223 | 9702.4379 | 0 | 0 | 0 | 0 | 0 | 0 | 0 | 0 | 0
2016-03-23 16:00 | 850039.9712 | 0 | 0 | 0 | 0 | 0 | 0 | 421960 | 0 | 0 | 0 | 0 | 0 | 0 | 0 | 0 | 0 | 0 | 596307.8127 | 7052454.0943 | 73157.1976 | 0 | 0 | 0 | 0 | 0 | 0 | 0 | 0 | 0 | 0 | 0 | 0 | 0 | 0 | 344481.3741 | 9702.4379 | 0 | 73896.1592 | 0 | 0 | 0 | 0 | 0 | 0 | 0
2016-03-23 17:00 | 849164.9712 | 0 | 0 | 0 | 0 | 0 | 0 | 421085 | 0 | 0 | 0 | 0 | 0 | 0 | 0 | 0 | 0 | 0 | 916675.4906 | 7060216.0446 | 146314.3952 | 0 | 0 | 0 | 0 | 0 | 0 | 0 | 0 | 0 | 0 | 0 | 0 | 0 | 0 | 344481.3741 | 9702.4379 | 0 | 73896.1592 | 0 | 0 | 0 | 0 | 0 | 0 | 0
2016-03-23 18:00 | 848906.9712 | 0 | 0 | 0 | 0 | 0 | 0 | 420827 | 0 | 0 | 0 | 0 | 0 | 0 | 0 | 0 | 0 | 0 | 1237043.1685 | 7067977.9949 | 219471.5928 | 0 | 0 | 0 | 0 | 0 | 0 | 0 | 0 | 0 | 0 | 0 | 0 | 0 | 0 | 344481.3741 | 9702.4379 | 0 | 73896.1592 | 0 | 0 | 0 | 0 | 0 | 0 | 0
2016-03-23 19:00 | 848536.9712 | 0 | 0 | 0 | 0 | 0 | 0 | 420457 | 0 | 0 | 0 | 0 | 0 | 0 | 0 | 0 | 0 | 0 | 1557410.8464 | 7075739.9452 | 292628.7904 | 0 | 0 | 0 | 0 | 0 | 0 | 0 | 0 | 0 | 0 | 0 | 0 | 0 | 0 | 344481.3741 | 9702.4379 | 0 | 73896.1592 | 0 | 0 | 0 | 0 | 0 | 0 | 0
2016-03-23 20:00 | 849638.9712 | 0 | 0 | 0 | 0 | 0 | 0 | 421559 | 0 | 0 | 0 | 0 | 0 | 0 | 0 | 0 | 0 | 0 | 1877778.5243 | 7083501.8956 | 365785.9881 | 0 | 0 | 0 | 0 | 0 | 0 | 0 | 0 | 0 | 0 | 0 | 0 | 0 | 0 | 344481.3741 | 9702.4379 | 0 | 73896.1592 | 0 | 0 | 0 | 0 | 0 | 0 | 0
2016-03-23 21:00 | 851829.9712 | 0 | 0 | 0 | 0 | 0 | 0 | 423750 | 0 | 0 | 0 | 0 | 0 | 0 | 0 | 0 | 0 | 0 | 2198146.2022 | 7091263.8459 | 438943.1857 | 0 | 0 | 0 | 0 | 0 | 0 | 0 | 0 | 0 | 0 | 0 | 0 | 0 | 0 | 344481.3741 | 9702.4379 | 0 | 73896.1592 | 0 | 0 | 0 | 0 | 0 | 0 | 0
2016-03-23 22:00 | 852223.9712 | 0 | 0 | 0 | 0 | 0 | 0 | 424144 | 0 | 0 | 0 | 0 | 0 | 0 | 0 | 0 | 0 | 0 | 2518513.8801 | 7099025.7962 | 512100.3833 | 0 | 0 | 0 | 0 | 0 | 0 | 0 | 0 | 0 | 0 | 0 | 0 | 0 | 0 | 344481.3741 | 9702.4379 | 0 | 73896.1592 | 0 | 0 | 0 | 0 | 0 | 0 | 0
2016-03-23 23:00 | 721166.0031 | 0 | 0 | 0 | 0 | 0 | 0 | 428453 | 0 | 0 | 0 | 0 | 0 | 0 | 0 | 0 | 0 | 0 | 2814829.6652 | 7106787.7465 | 429289.782 | 0 | 0 | 0 | 0 | 0 | 0 | 0 | 0 | 0 | 0 | 0 | 0 | 0 | 0 | 318619.1238 | 9702.4379 | 0 | 0 | 82810.6013 | 0 | 0 | 0 | 0 | 0 | 0
2016-03-24 | 197296.0471 | 0 | 0 | 0 | 0 | 0 | 0 | 436285 | 0 | 0 | 0 | 0 | 0 | 0 | 0 | 0 | 0 | 0 | 2656001.7994 | 7114549.6968 | 248106.6673 | 0 | 0 | 0 | 0 | 0 | 0 | 0 | 0 | 0 | 0 | 0 | 0 | 0 | 0 | -170782.6515 | 9702.4379 | 0 | 0 | 181183.1147 | 0 | 0 | 0 | 0 | 0 | 0
2016-03-24 01:00 | 7054.6702 | 12070.6543 | 0 | 0 | 0 | 0 | 0 | 431813 | 0 | 0 | 0 | 0 | 0 | 0 | 0 | 0 | 0 | 0 | 2335634.1215 | 7122311.6471 | 66923.5526 | 0 | 0 | 0 | 0 | 0 | 0 | 0 | 0 | 0 | 0 | 0 | 0 | 0 | 0 | -344481.3741 | 9702.4379 | 0 | 0 | 181183.1147 | 0 | 0 | 0 | 0 | 0 | 0
2016-03-24 02:00 | 612.3312 | 79792.7326 | 0 | 0 | 0 | 0 | 0 | 415184 | 0 | 0 | 0 | 0 | 0 | 0 | 0 | 0 | 0 | 0 | 2015266.4436 | 7130073.5975 | 66923.5526 | 0 | 0 | 0 | 0 | 0 | 0 | 0 | 0 | 0 | 0 | 0 | 0 | 0 | 0 | -344481.3741 | 9702.4379 | 0 | 0 | 0 | 0 | 0 | 0 | 0 | 0 | 0
2016-03-24 03:00 | 289.8147 | 661263.3232 | 0 | 0 | 0 | 0 | 0 | 393248 | 0 | 0 | 0 | 0 | 0 | 0 | 0 | 0 | 0 | 0 | 2255766.9546 | 7137835.5478 | 66923.5526 | 0 | 0 | 0 | 0 | 0 | 0 | 0 | 0 | 0 | 0 | 0 | 0 | 0 | 0 | 258602.7 | 9702.4379 | 0 | 0 | 0 | 0 | 0 | 0 | 0 | 0 | 0
2016-03-24 04:00 | 9.5886 | 35991.4752 | 0 | 0 | 0 | 0 | 0 | 370780 | 0 | 0 | 0 | 0 | 0 | 0 | 0 | 0 | 0 | 0 | 1935399.2767 | 7145597.4981 | 66923.5526 | 0 | 0 | 0 | 0 | 0 | 0 | 0 | 0 | 0 | 0 | 0 | 0 | 0 | 0 | -344481.3741 | 9702.4379 | 0 | 0 | 0 | 0 | 0 | 0 | 0 | 0 | 0
2016-03-24 05:00 | 0 | 0 | 0 | 0 | 0 | 0 | 0 | 353765 | 0 | 0 | 0 | 0 | 0 | 0 | 0 | 0 | 0 | 0 | 1615031.5988 | 7153359.4484 | 22769.9158 | 0 | 0 | 0 | 0 | 0 | 0 | 0 | 0 | 0 | 0 | 0 | 0 | 0 | 0 | -344481.3741 | 9702.4379 | 0 | 0 | 44153.6368 | 0 | 0 | 0 | 0 | 0 | 0
2016-03-24 06:00 | 0 | 7420.0638 | 0 | 0 | 0 | 0 | 0 | 342199 | 0 | 0 | 0 | 0 | 0 | 0 | 0 | 0 | 0 | 0 | 1294663.9209 | 7161121.3987 | 22769.9158 | 0 | 0 | 0 | 0 | 0 | 0 | 0 | 0 | 0 | 0 | 0 | 0 | 0 | 0 | -344481.3741 | 9702.4379 | 0 | 0 | 0 | 0 | 0 | 0 | 0 | 0 | 0
2016-03-24 07:00 | 0 | 0 | 0 | 0 | 0 | 0 | 0 | 335265 | 0 | 0 | 0 | 0 | 0 | 0 | 0 | 0 | 0 | 0 | 974296.243 | 7168494.498 | 22769.9158 | 0 | 0 | 0 | 0 | 0 | 0 | 0 | 0 | 0 | 0 | 0 | 0 | 0 | 0 | -344481.3741 | 9216.3741 | 0 | 0 | 0 | 0 | 0 | 0 | 0 | 0 | 0
2016-03-24 08:00 | 0 | 0 | 0 | 0 | 0 | 0 | 0 | 334414 | 0 | 0 | 0 | 0 | 0 | 0 | 0 | 0 | 0 | 0 | 654267.9557 | 7176256.4483 | 22769.9158 | 0 | 0 | 0 | 0 | 0 | 0 | 0 | 0 | 0 | 0 | 0 | 0 | 0 | 0 | -344116.4379 | 9702.4379 | 0 | 0 | 0 | 0 | 0 | 0 | 0 | 0 | 0
2016-03-24 09:00 | 0 | 0 | 0 | 0 | 0 | 0 | 0 | 344570 | 0 | 0 | 0 | 0 | 0 | 0 | 0 | 0 | 0 | 0 | 333900.2778 | 7184018.3986 | 0 | 0 | 0 | 0 | 0 | 0 | 0 | 0 | 0 | 0 | 0 | 0 | 0 | 0 | 0 | -344481.3741 | 9702.4379 | 0 | 0 | 22769.9158 | 0 | 0 | 0 | 0 | 0 | 0
2016-03-24 10:00 | 0 | 590226.137 | 0 | 0 | 0 | 0 | 0 | 369985 | 0 | 0 | 0 | 0 | 0 | 0 | 0 | 0 | 0 | 0 | 529701.268 | 7191780.3489 | 0 | 0 | 0 | 0 | 0 | 0 | 0 | 0 | 0 | 0 | 0 | 0 | 0 | 0 | 0 | 210538.6991 | 9702.4379 | 0 | 0 | 0 | 0 | 0 | 0 | 0 | 0 | 0
2016-03-24 11:00 | 0 | 62273.0638 | 0 | 0 | 0 | 0 | 0 | 397052 | 0 | 0 | 0 | 0 | 0 | 0 | 0 | 0 | 0 | 0 | 209333.5901 | 7199542.2993 | 0 | 0 | 0 | 0 | 0 | 0 | 0 | 0 | 0 | 0 | 0 | 0 | 0 | 0 | 0 | -344481.3741 | 9702.4379 | 0 | 0 | 0 | 0 | 0 | 0 | 0 | 0 | 0
2016-03-24 12:00 | 1.3353 | 510865.9482 | 0 | 0 | 0 | 0 | 0 | 410677 | 0 | 0 | 0 | 0 | 0 | 0 | 0 | 0 | 0 | 0 | 293487.2864 | 7207304.2496 | 0 | 0 | 0 | 0 | 0 | 0 | 0 | 0 | 0 | 0 | 0 | 0 | 0 | 0 | 0 | 90487.8455 | 9702.4379 | 0 | 0 | 0 | 0 | 0 | 0 | 0 | 0 | 0
2016-03-24 13:00 | 111814.7105 | 0 | 0 | 0 | 0 | 0 | 0 | 417690 | 0 | 0 | 0 | 0 | 0 | 0 | 0 | 0 | 0 | 0 | 0 | 7215066.1999 | 0 | 0 | 0 | 0 | 0 | 0 | 0 | 0 | 0 | 0 | 0 | 0 | 0 | 0 | 0 | -315577.7273 | 9702.4379 | 0 | 0 | 0 | 0 | 0 | 0 | 0 | 0 | 0
2016-03-24 14:00 | 528748.2365 | 0 | 0 | 0 | 0 | 0 | 0 | 424441 | 0 | 0 | 0 | 0 | 0 | 0 | 0 | 0 | 0 | 0 | 34794.9296 | 7222828.1502 | 56618.9868 | 0 | 0 | 0 | 0 | 0 | 0 | 0 | 0 | 0 | 0 | 0 | 0 | 0 | 0 | 37413.9028 | 9702.4379 | 0 | 57190.8958 | 0 | 0 | 0 | 0 | 0 | 0 | 0
2016-03-24 15:00 | 824956.0313 | 0 | 0 | 0 | 0 | 0 | 0 | 426778 | 0 | 0 | 0 | 0 | 0 | 0 | 0 | 0 | 0 | 0 | 355162.6075 | 7230590.1005 | 100173.2639 | 0 | 0 | 0 | 0 | 0 | 0 | 0 | 0 | 0 | 0 | 0 | 0 | 0 | 0 | 344481.3741 | 9702.4379 | 0 | 43994.2193 | 0 | 0 | 0 | 0 | 0 | 0 | 0
2016-03-24 16:00 | 854455.9712 | 0 | 0 | 0 | 0 | 0 | 0 | 426376 | 0 | 0 | 0 | 0 | 0 | 0 | 0 | 0 | 0 | 0 | 675530.2854 | 7238352.0508 | 173330.4616 | 0 | 0 | 0 | 0 | 0 | 0 | 0 | 0 | 0 | 0 | 0 | 0 | 0 | 0 | 344481.3741 | 9702.4379 | 0 | 73896.1592 | 0 | 0 | 0 | 0 | 0 | 0 | 0
2016-03-24 17:00 | 853854.9712 | 0 | 0 | 0 | 0 | 0 | 0 | 425775 | 0 | 0 | 0 | 0 | 0 | 0 | 0 | 0 | 0 | 0 | 995897.9633 | 7246114.0012 | 246487.6592 | 0 | 0 | 0 | 0 | 0 | 0 | 0 | 0 | 0 | 0 | 0 | 0 | 0 | 0 | 344481.3741 | 9702.4379 | 0 | 73896.1592 | 0 | 0 | 0 | 0 | 0 | 0 | 0
2016-03-24 18:00 | 852241.9712 | 0 | 0 | 0 | 0 | 0 | 0 | 424162 | 0 | 0 | 0 | 0 | 0 | 0 | 0 | 0 | 0 | 0 | 1316265.6412 | 7253875.9515 | 319644.8568 | 0 | 0 | 0 | 0 | 0 | 0 | 0 | 0 | 0 | 0 | 0 | 0 | 0 | 0 | 344481.3741 | 9702.4379 | 0 | 73896.1592 | 0 | 0 | 0 | 0 | 0 | 0 | 0
2016-03-24 19:00 | 850209.9712 | 0 | 0 | 0 | 0 | 0 | 0 | 422130 | 0 | 0 | 0 | 0 | 0 | 0 | 0 | 0 | 0 | 0 | 1636633.3191 | 7261637.9018 | 392802.0544 | 0 | 0 | 0 | 0 | 0 | 0 | 0 | 0 | 0 | 0 | 0 | 0 | 0 | 0 | 344481.3741 | 9702.4379 | 0 | 73896.1592 | 0 | 0 | 0 | 0 | 0 | 0 | 0
2016-03-24 20:00 | 849714.9712 | 0 | 0 | 0 | 0 | 0 | 0 | 421635 | 0 | 0 | 0 | 0 | 0 | 0 | 0 | 0 | 0 | 0 | 1957000.997 | 7269399.8521 | 465959.252 | 0 | 0 | 0 | 0 | 0 | 0 | 0 | 0 | 0 | 0 | 0 | 0 | 0 | 0 | 344481.3741 | 9702.4379 | 0 | 73896.1592 | 0 | 0 | 0 | 0 | 0 | 0 | 0
2016-03-24 21:00 | 850115.9712 | 0 | 0 | 0 | 0 | 0 | 0 | 422036 | 0 | 0 | 0 | 0 | 0 | 0 | 0 | 0 | 0 | 0 | 2277368.6749 | 7277161.8024 | 539116.4496 | 0 | 0 | 0 | 0 | 0 | 0 | 0 | 0 | 0 | 0 | 0 | 0 | 0 | 0 | 344481.3741 | 9702.4379 | 0 | 73896.1592 | 0 | 0 | 0 | 0 | 0 | 0 | 0
2016-03-24 22:00 | 849641.9712 | 0 | 0 | 0 | 0 | 0 | 0 | 421562 | 0 | 0 | 0 | 0 | 0 | 0 | 0 | 0 | 0 | 0 | 2597736.3528 | 7284923.7527 | 612273.6472 | 0 | 0 | 0 | 0 | 0 | 0 | 0 | 0 | 0 | 0 | 0 | 0 | 0 | 0 | 344481.3741 | 9702.4379 | 0 | 73896.1592 | 0 | 0 | 0 | 0 | 0 | 0 | 0
2016-03-24 23:00 | 732608.3776 | 0 | 0 | 0 | 0 | 0 | 0 | 424048 | 0 | 0 | 0 | 0 | 0 | 0 | 0 | 0 | 0 | 0 | 2875674.2367 | 7292685.7031 | 612273.6472 | 0 | 0 | 0 | 0 | 0 | 0 | 0 | 0 | 0 | 0 | 0 | 0 | 0 | 0 | 298857.9397 | 9702.4379 | 0 | 0 | 0 | 0 | 0 | 0 | 0 | 0 | 0
2016-03-25 | 209415.8481 | 195576.5281 | 0 | 0 | 0 | 0 | 0 | 429148 | 0 | 0 | 0 | 0 | 0 | 0 | 0 | 0 | 0 | 0 | 2844186.2394 | 7300447.6534 | 612273.6472 | 0 | 0 | 0 | 0 | 0 | 0 | 0 | 0 | 0 | 0 | 0 | 0 | 0 | 0 | -33858.0617 | 9702.4379 | 0 | 0 | 0 | 0 | 0 | 0 | 0 | 0 | 0
2016-03-25 01:00 | 7139.5477 | 0 | 0 | 0 | 0 | 0 | 0 | 426822 | 0 | 0 | 0 | 0 | 0 | 0 | 0 | 0 | 0 | 0 | 2523818.5615 | 7300447.6534 | 437387.4188 | 0 | 0 | 0 | 0 | 0 | 0 | 0 | 0 | 0 | 0 | 0 | 0 | 0 | 0 | -344481.3741 | 0 | 0 | 0 | 174886.2284 | 0 | 0 | 0 | 0 | 0 | 0
2016-03-25 02:00 | 463.9728 | 303044.1171 | 0 | 0 | 0 | 0 | 0 | 411393 | 0 | 0 | 0 | 0 | 0 | 0 | 0 | 0 | 0 | 0 | 2414462.3278 | 7308209.6037 | 437387.4188 | 0 | 0 | 0 | 0 | 0 | 0 | 0 | 0 | 0 | 0 | 0 | 0 | 0 | 0 | -117587.3481 | 9702.4379 | 0 | 0 | 0 | 0 | 0 | 0 | 0 | 0 | 0
2016-03-25 03:00 | 196.3556 | 337693.5222 | 0 | 0 | 0 | 0 | 0 | 391348 | 0 | 0 | 0 | 0 | 0 | 0 | 0 | 0 | 0 | 0 | 2364746.2742 | 7308209.6037 | 437387.4188 | 0 | 0 | 0 | 0 | 0 | 0 | 0 | 0 | 0 | 0 | 0 | 0 | 0 | 0 | -53458.1222 | 0 | 0 | 0 | 0 | 0 | 0 | 0 | 0 | 0 | 0
2016-03-25 04:00 | 6.6223 | 35832.4415 | 0 | 0 | 0 | 0 | 0 | 370618 | 0 | 0 | 0 | 0 | 0 | 0 | 0 | 0 | 0 | 0 | 2044378.5962 | 7315971.554 | 437387.4188 | 0 | 0 | 0 | 0 | 0 | 0 | 0 | 0 | 0 | 0 | 0 | 0 | 0 | 0 | -344481.3741 | 9702.4379 | 0 | 0 | 0 | 0 | 0 | 0 | 0 | 0 | 0
2016-03-25 05:00 | 0 | 0 | 0 | 0 | 0 | 0 | 0 | 353765 | 0 | 0 | 0 | 0 | 0 | 0 | 0 | 0 | 0 | 0 | 1778809.0066 | 7323733.5043 | 256204.3041 | 0 | 0 | 0 | 0 | 0 | 0 | 0 | 0 | 0 | 0 | 0 | 0 | 0 | 0 | -285558.6986 | 9702.4379 | 0 | 0 | 181183.1147 | 0 | 0 | 0 | 0 | 0 | 0
2016-03-25 06:00 | 0 | 390249.165 | 0 | 0 | 0 | 0 | 0 | 342034 | 0 | 0 | 0 | 0 | 0 | 0 | 0 | 0 | 0 | 0 | 1844626.8164 | 7331495.4546 | 181183.1147 | 0 | 0 | 0 | 0 | 0 | 0 | 0 | 0 | 0 | 0 | 0 | 0 | 0 | 0 | 70771.8386 | 9702.4379 | 0 | 0 | 75021.1894 | 0 | 0 | 0 | 0 | 0 | 0
2016-03-25 07:00 | 0 | 308956.2653 | 0 | 0 | 0 | 0 | 0 | 335251 | 0 | 0 | 0 | 0 | 0 | 0 | 0 | 0 | 0 | 0 | 1892627.8407 | 7331495.4546 | 0 | 0 | 0 | 0 | 0 | 0 | 0 | 0 | 0 | 0 | 0 | 0 | 0 | 0 | 0 | 51614.0046 | 0 | 0 | 0 | 181183.1147 | 0 | 0 | 0 | 0 | 0 | 0
2016-03-25 08:00 | 0 | 0 | 0 | 0 | 0 | 0 | 0 | 334299 | 0 | 0 | 0 | 0 | 0 | 0 | 0 | 0 | 0 | 0 | 1572706.5035 | 7339257.4049 | 0 | 0 | 0 | 0 | 0 | 0 | 0 | 0 | 0 | 0 | 0 | 0 | 0 | 0 | 0 | -344001.4379 | 9702.4379 | 0 | 0 | 0 | 0 | 0 | 0 | 0 | 0 | 0
2016-03-25 09:00 | 0 | 0 | 0 | 0 | 0 | 0 | 0 | 340714 | 0 | 0 | 0 | 0 | 0 | 0 | 0 | 0 | 0 | 0 | 1252338.8256 | 7342271.3042 | 0 | 0 | 0 | 0 | 0 | 0 | 0 | 0 | 0 | 0 | 0 | 0 | 0 | 0 | 0 | -344481.3741 | 3767.3741 | 0 | 0 | 0 | 0 | 0 | 0 | 0 | 0 | 0
2016-03-25 10:00 | 0 | 23601.0638 | 0 | 0 | 0 | 0 | 0 | 358380 | 0 | 0 | 0 | 0 | 0 | 0 | 0 | 0 | 0 | 0 | 931971.1476 | 7350033.2545 | 0 | 0 | 0 | 0 | 0 | 0 | 0 | 0 | 0 | 0 | 0 | 0 | 0 | 0 | 0 | -344481.3741 | 9702.4379 | 0 | 0 | 0 | 0 | 0 | 0 | 0 | 0 | 0
2016-03-25 11:00 | 0 | 46017.0638 | 0 | 0 | 0 | 0 | 0 | 380796 | 0 | 0 | 0 | 0 | 0 | 0 | 0 | 0 | 0 | 0 | 611603.4697 | 7357795.2049 | 0 | 0 | 0 | 0 | 0 | 0 | 0 | 0 | 0 | 0 | 0 | 0 | 0 | 0 | 0 | -344481.3741 | 9702.4379 | 0 | 0 | 0 | 0 | 0 | 0 | 0 | 0 | 0
2016-03-25 12:00 | 0.073509 | 62425.9903 | 0 | 0 | 0 | 0 | 0 | 397205 | 0 | 0 | 0 | 0 | 0 | 0 | 0 | 0 | 0 | 0 | 291235.7918 | 7365557.1552 | 0 | 0 | 0 | 0 | 0 | 0 | 0 | 0 | 0 | 0 | 0 | 0 | 0 | 0 | 0 | -344481.3741 | 9702.4379 | 0 | 0 | 0 | 0 | 0 | 0 | 0 | 0 | 0
2016-03-25 13:00 | 107052.6725 | 0 | 0 | 0 | 0 | 0 | 0 | 410507 | 0 | 0 | 0 | 0 | 0 | 0 | 0 | 0 | 0 | 0 | 0 | 7373319.1055 | 0 | 0 | 0 | 0 | 0 | 0 | 0 | 0 | 0 | 0 | 0 | 0 | 0 | 0 | 0 | -313156.7654 | 9702.4379 | 0 | 0 | 0 | 0 | 0 | 0 | 0 | 0 | 0
2016-03-25 14:00 | 516592.5558 | 0 | 0 | 0 | 0 | 0 | 0 | 419029 | 0 | 0 | 0 | 0 | 0 | 0 | 0 | 0 | 0 | 0 | 12987.4116 | 7381081.0558 | 73157.1976 | 0 | 0 | 0 | 0 | 0 | 0 | 0 | 0 | 0 | 0 | 0 | 0 | 0 | 0 | 13964.9587 | 9702.4379 | 0 | 73896.1592 | 0 | 0 | 0 | 0 | 0 | 0 | 0
2016-03-25 15:00 | 816901.2258 | 0 | 0 | 0 | 0 | 0 | 0 | 420350 | 0 | 0 | 0 | 0 | 0 | 0 | 0 | 0 | 0 | 0 | 327149.427 | 7388843.0061 | 121706.9651 | 0 | 0 | 0 | 0 | 0 | 0 | 0 | 0 | 0 | 0 | 0 | 0 | 0 | 0 | 337808.6187 | 9702.4379 | 0 | 49040.1691 | 0 | 0 | 0 | 0 | 0 | 0 | 0
2016-03-25 16:00 | 845503.9712 | 0 | 0 | 0 | 0 | 0 | 0 | 417424 | 0 | 0 | 0 | 0 | 0 | 0 | 0 | 0 | 0 | 0 | 647517.1049 | 7396604.9564 | 194864.1627 | 0 | 0 | 0 | 0 | 0 | 0 | 0 | 0 | 0 | 0 | 0 | 0 | 0 | 0 | 344481.3741 | 9702.4379 | 0 | 73896.1592 | 0 | 0 | 0 | 0 | 0 | 0 | 0
2016-03-25 17:00 | 841230.9712 | 0 | 0 | 0 | 0 | 0 | 0 | 413151 | 0 | 0 | 0 | 0 | 0 | 0 | 0 | 0 | 0 | 0 | 967884.7828 | 7404366.9068 | 268021.3603 | 0 | 0 | 0 | 0 | 0 | 0 | 0 | 0 | 0 | 0 | 0 | 0 | 0 | 0 | 344481.3741 | 9702.4379 | 0 | 73896.1592 | 0 | 0 | 0 | 0 | 0 | 0 | 0
2016-03-25 18:00 | 837337.9712 | 0 | 0 | 0 | 0 | 0 | 0 | 409258 | 0 | 0 | 0 | 0 | 0 | 0 | 0 | 0 | 0 | 0 | 1288252.4607 | 7412128.8571 | 341178.5579 | 0 | 0 | 0 | 0 | 0 | 0 | 0 | 0 | 0 | 0 | 0 | 0 | 0 | 0 | 344481.3741 | 9702.4379 | 0 | 73896.1592 | 0 | 0 | 0 | 0 | 0 | 0 | 0
2016-03-25 19:00 | 833370.9712 | 0 | 0 | 0 | 0 | 0 | 0 | 405291 | 0 | 0 | 0 | 0 | 0 | 0 | 0 | 0 | 0 | 0 | 1608620.1386 | 7419890.8074 | 414335.7555 | 0 | 0 | 0 | 0 | 0 | 0 | 0 | 0 | 0 | 0 | 0 | 0 | 0 | 0 | 344481.3741 | 9702.4379 | 0 | 73896.1592 | 0 | 0 | 0 | 0 | 0 | 0 | 0
2016-03-25 20:00 | 830540.9712 | 0 | 0 | 0 | 0 | 0 | 0 | 402461 | 0 | 0 | 0 | 0 | 0 | 0 | 0 | 0 | 0 | 0 | 1928987.8165 | 7427652.7577 | 487492.9531 | 0 | 0 | 0 | 0 | 0 | 0 | 0 | 0 | 0 | 0 | 0 | 0 | 0 | 0 | 344481.3741 | 9702.4379 | 0 | 73896.1592 | 0 | 0 | 0 | 0 | 0 | 0 | 0
2016-03-25 21:00 | 829719.9712 | 0 | 0 | 0 | 0 | 0 | 0 | 401640 | 0 | 0 | 0 | 0 | 0 | 0 | 0 | 0 | 0 | 0 | 2249355.4944 | 7435414.708 | 560650.1507 | 0 | 0 | 0 | 0 | 0 | 0 | 0 | 0 | 0 | 0 | 0 | 0 | 0 | 0 | 344481.3741 | 9702.4379 | 0 | 73896.1592 | 0 | 0 | 0 | 0 | 0 | 0 | 0
2016-03-25 22:00 | 827698.9712 | 0 | 0 | 0 | 0 | 0 | 0 | 399619 | 0 | 0 | 0 | 0 | 0 | 0 | 0 | 0 | 0 | 0 | 2569723.1723 | 7443176.6583 | 633807.3483 | 0 | 0 | 0 | 0 | 0 | 0 | 0 | 0 | 0 | 0 | 0 | 0 | 0 | 0 | 344481.3741 | 9702.4379 | 0 | 73896.1592 | 0 | 0 | 0 | 0 | 0 | 0 | 0
2016-03-25 23:00 | 739340.0771 | 0 | 0 | 0 | 0 | 0 | 0 | 400658 | 0 | 0 | 0 | 0 | 0 | 0 | 0 | 0 | 0 | 0 | 2875674.2367 | 7450938.6086 | 633807.3483 | 0 | 0 | 0 | 0 | 0 | 0 | 0 | 0 | 0 | 0 | 0 | 0 | 0 | 0 | 328979.6392 | 9702.4379 | 0 | 0 | 0 | 0 | 0 | 0 | 0 | 0 | 0
2016-03-26 | 223515.4639 | 85278.6102 | 0 | 0 | 0 | 0 | 0 | 407842 | 0 | 0 | 0 | 0 | 0 | 0 | 0 | 0 | 0 | 0 | 2846991.526 | 7458700.559 | 452624.2336 | 0 | 0 | 0 | 0 | 0 | 0 | 0 | 0 | 0 | 0 | 0 | 0 | 0 | 0 | -30841.6245 | 9702.4379 | 0 | 0 | 181183.1147 | 0 | 0 | 0 | 0 | 0 | 0
2016-03-26 01:00 | 7290.9078 | 404221.0444 | 0 | 0 | 0 | 0 | 0 | 406429 | 0 | 0 | 0 | 0 | 0 | 0 | 0 | 0 | 0 | 0 | 2854260.2871 | 7466462.5093 | 423704.7967 | 0 | 0 | 0 | 0 | 0 | 0 | 0 | 0 | 0 | 0 | 0 | 0 | 0 | 0 | 7815.8722 | 9702.4379 | 0 | 0 | 28919.4369 | 0 | 0 | 0 | 0 | 0 | 0
2016-03-26 02:00 | 415.9257 | 428639.2644 | 0 | 0 | 0 | 0 | 0 | 396327 | 0 | 0 | 0 | 0 | 0 | 0 | 0 | 0 | 0 | 0 | 2875674.2367 | 7474224.4596 | 423704.7967 | 0 | 0 | 0 | 0 | 0 | 0 | 0 | 0 | 0 | 0 | 0 | 0 | 0 | 0 | 23025.7523 | 9702.4379 | 0 | 0 | 0 | 0 | 0 | 0 | 0 | 0 | 0
2016-03-26 03:00 | 217.5655 | 0 | 0 | 0 | 0 | 0 | 0 | 381589 | 0 | 0 | 0 | 0 | 0 | 0 | 0 | 0 | 0 | 0 | 2555306.5588 | 7481986.4099 | 315350.1495 | 0 | 0 | 0 | 0 | 0 | 0 | 0 | 0 | 0 | 0 | 0 | 0 | 0 | 0 | -344481.3741 | 9702.4379 | 0 | 0 | 108354.6472 | 0 | 0 | 0 | 0 | 0 | 0
2016-03-26 04:00 | 6.3413 | 30432.7225 | 0 | 0 | 0 | 0 | 0 | 365218 | 0 | 0 | 0 | 0 | 0 | 0 | 0 | 0 | 0 | 0 | 2234938.8809 | 7489748.3602 | 315350.1495 | 0 | 0 | 0 | 0 | 0 | 0 | 0 | 0 | 0 | 0 | 0 | 0 | 0 | 0 | -344481.3741 | 9702.4379 | 0 | 0 | 0 | 0 | 0 | 0 | 0 | 0 | 0
2016-03-26 05:00 | 0 | 0 | 0 | 0 | 0 | 0 | 0 | 350691 | 0 | 0 | 0 | 0 | 0 | 0 | 0 | 0 | 0 | 0 | 1914571.203 | 7497510.3105 | 278345.3499 | 0 | 0 | 0 | 0 | 0 | 0 | 0 | 0 | 0 | 0 | 0 | 0 | 0 | 0 | -344481.3741 | 9702.4379 | 0 | 0 | 37004.7995 | 0 | 0 | 0 | 0 | 0 | 0
2016-03-26 06:00 | 0 | 0 | 0 | 0 | 0 | 0 | 0 | 340886 | 0 | 0 | 0 | 0 | 0 | 0 | 0 | 0 | 0 | 0 | 1594203.5251 | 7505272.2609 | 264142.876 | 0 | 0 | 0 | 0 | 0 | 0 | 0 | 0 | 0 | 0 | 0 | 0 | 0 | 0 | -344481.3741 | 9702.4379 | 0 | 0 | 14202.474 | 0 | 0 | 0 | 0 | 0 | 0
2016-03-26 07:00 | 0 | 0 | 0 | 0 | 0 | 0 | 0 | 333906 | 0 | 0 | 0 | 0 | 0 | 0 | 0 | 0 | 0 | 0 | 1274647.6779 | 7513034.2112 | 264142.876 | 0 | 0 | 0 | 0 | 0 | 0 | 0 | 0 | 0 | 0 | 0 | 0 | 0 | 0 | -343608.4379 | 9702.4379 | 0 | 0 | 0 | 0 | 0 | 0 | 0 | 0 | 0
2016-03-26 08:00 | 0 | 0 | 0 | 0 | 0 | 0 | 0 | 331611 | 0 | 0 | 0 | 0 | 0 | 0 | 0 | 0 | 0 | 0 | 967227.2848 | 7520796.1615 | 239133.8633 | 0 | 0 | 0 | 0 | 0 | 0 | 0 | 0 | 0 | 0 | 0 | 0 | 0 | 0 | -330559.5624 | 9702.4379 | 0 | 0 | 25009.0127 | 0 | 0 | 0 | 0 | 0 | 0
2016-03-26 09:00 | 0 | 0 | 0 | 0 | 0 | 0 | 0 | 334220 | 0 | 0 | 0 | 0 | 0 | 0 | 0 | 0 | 0 | 0 | 647379.4176 | 7528558.1118 | 239133.8633 | 0 | 0 | 0 | 0 | 0 | 0 | 0 | 0 | 0 | 0 | 0 | 0 | 0 | 0 | -343922.4379 | 9702.4379 | 0 | 0 | 0 | 0 | 0 | 0 | 0 | 0 | 0
2016-03-26 10:00 | 0 | 298309.5902 | 0 | 0 | 0 | 0 | 0 | 342424 | 0 | 0 | 0 | 0 | 0 | 0 | 0 | 0 | 0 | 0 | 597329.7492 | 7536320.0621 | 239133.8633 | 0 | 0 | 0 | 0 | 0 | 0 | 0 | 0 | 0 | 0 | 0 | 0 | 0 | 0 | -53816.8477 | 9702.4379 | 0 | 0 | 0 | 0 | 0 | 0 | 0 | 0 | 0
2016-03-26 11:00 | 0 | 285444.9056 | 0 | 0 | 0 | 0 | 0 | 354664 | 0 | 0 | 0 | 0 | 0 | 0 | 0 | 0 | 0 | 0 | 523932.7241 | 7544082.0124 | 239133.8633 | 0 | 0 | 0 | 0 | 0 | 0 | 0 | 0 | 0 | 0 | 0 | 0 | 0 | 0 | -78921.5323 | 9702.4379 | 0 | 0 | 0 | 0 | 0 | 0 | 0 | 0 | 0
2016-03-26 12:00 | 22.804 | 0 | 0 | 0 | 0 | 0 | 0 | 369423 | 0 | 0 | 0 | 0 | 0 | 0 | 0 | 0 | 0 | 0 | 203565.0462 | 7544082.0124 | 181183.1147 | 0 | 0 | 0 | 0 | 0 | 0 | 0 | 0 | 0 | 0 | 0 | 0 | 0 | 0 | -344481.3741 | 0 | 0 | 0 | 57950.7486 | 0 | 0 | 0 | 0 | 0 | 0
2016-03-26 13:00 | 95151.5521 | 0 | 0 | 0 | 0 | 0 | 0 | 382245 | 0 | 0 | 0 | 0 | 0 | 0 | 0 | 0 | 0 | 0 | 0 | 7551843.9628 | 0 | 0 | 0 | 0 | 0 | 0 | 0 | 0 | 0 | 0 | 0 | 0 | 0 | 0 | 0 | -218887.1465 | 9702.4379 | 0 | 0 | 181183.1147 | 0 | 0 | 0 | 0 | 0 | 0
2016-03-26 14:00 | 486302.703 | 0 | 0 | 0 | 0 | 0 | 0 | 389687 | 0 | 0 | 0 | 0 | 0 | 0 | 0 | 0 | 0 | 0 | 30741.5511 | 7559605.9131 | 53319.2556 | 0 | 0 | 0 | 0 | 0 | 0 | 0 | 0 | 0 | 0 | 0 | 0 | 0 | 0 | 33055.4312 | 9702.4379 | 0 | 53857.8339 | 0 | 0 | 0 | 0 | 0 | 0 | 0
2016-03-26 15:00 | 789849.9215 | 0 | 0 | 0 | 0 | 0 | 0 | 391379 | 0 | 0 | 0 | 0 | 0 | 0 | 0 | 0 | 0 | 0 | 351109.229 | 7567367.8634 | 97163.494 | 0 | 0 | 0 | 0 | 0 | 0 | 0 | 0 | 0 | 0 | 0 | 0 | 0 | 0 | 344481.3741 | 9702.4379 | 0 | 44287.1095 | 0 | 0 | 0 | 0 | 0 | 0 | 0
2016-03-26 16:00 | 817873.9712 | 0 | 0 | 0 | 0 | 0 | 0 | 389794 | 0 | 0 | 0 | 0 | 0 | 0 | 0 | 0 | 0 | 0 | 671476.9069 | 7575129.8137 | 170320.6916 | 0 | 0 | 0 | 0 | 0 | 0 | 0 | 0 | 0 | 0 | 0 | 0 | 0 | 0 | 344481.3741 | 9702.4379 | 0 | 73896.1592 | 0 | 0 | 0 | 0 | 0 | 0 | 0
2016-03-26 17:00 | 813760.9712 | 0 | 0 | 0 | 0 | 0 | 0 | 385681 | 0 | 0 | 0 | 0 | 0 | 0 | 0 | 0 | 0 | 0 | 991844.5848 | 7582891.764 | 243477.8892 | 0 | 0 | 0 | 0 | 0 | 0 | 0 | 0 | 0 | 0 | 0 | 0 | 0 | 0 | 344481.3741 | 9702.4379 | 0 | 73896.1592 | 0 | 0 | 0 | 0 | 0 | 0 | 0
2016-03-26 18:00 | 809124.9712 | 0 | 0 | 0 | 0 | 0 | 0 | 381045 | 0 | 0 | 0 | 0 | 0 | 0 | 0 | 0 | 0 | 0 | 1312212.2627 | 7590653.7143 | 316635.0868 | 0 | 0 | 0 | 0 | 0 | 0 | 0 | 0 | 0 | 0 | 0 | 0 | 0 | 0 | 344481.3741 | 9702.4379 | 0 | 73896.1592 | 0 | 0 | 0 | 0 | 0 | 0 | 0
2016-03-26 19:00 | 806768.9712 | 0 | 0 | 0 | 0 | 0 | 0 | 378689 | 0 | 0 | 0 | 0 | 0 | 0 | 0 | 0 | 0 | 0 | 1632579.9406 | 7598415.6647 | 389792.2845 | 0 | 0 | 0 | 0 | 0 | 0 | 0 | 0 | 0 | 0 | 0 | 0 | 0 | 0 | 344481.3741 | 9702.4379 | 0 | 73896.1592 | 0 | 0 | 0 | 0 | 0 | 0 | 0
2016-03-26 20:00 | 806692.9712 | 0 | 0 | 0 | 0 | 0 | 0 | 378613 | 0 | 0 | 0 | 0 | 0 | 0 | 0 | 0 | 0 | 0 | 1952947.6185 | 7606177.615 | 462949.4821 | 0 | 0 | 0 | 0 | 0 | 0 | 0 | 0 | 0 | 0 | 0 | 0 | 0 | 0 | 344481.3741 | 9702.4379 | 0 | 73896.1592 | 0 | 0 | 0 | 0 | 0 | 0 | 0
2016-03-26 21:00 | 808094.9712 | 0 | 0 | 0 | 0 | 0 | 0 | 380015 | 0 | 0 | 0 | 0 | 0 | 0 | 0 | 0 | 0 | 0 | 2273315.2964 | 7613939.5653 | 536106.6797 | 0 | 0 | 0 | 0 | 0 | 0 | 0 | 0 | 0 | 0 | 0 | 0 | 0 | 0 | 344481.3741 | 9702.4379 | 0 | 73896.1592 | 0 | 0 | 0 | 0 | 0 | 0 | 0
2016-03-26 22:00 | 810254.9712 | 0 | 0 | 0 | 0 | 0 | 0 | 382175 | 0 | 0 | 0 | 0 | 0 | 0 | 0 | 0 | 0 | 0 | 2593682.9743 | 7621701.5156 | 609263.8773 | 0 | 0 | 0 | 0 | 0 | 0 | 0 | 0 | 0 | 0 | 0 | 0 | 0 | 0 | 344481.3741 | 9702.4379 | 0 | 73896.1592 | 0 | 0 | 0 | 0 | 0 | 0 | 0
2016-03-26 23:00 | 700320.8491 | 0 | 0 | 0 | 0 | 0 | 0 | 387402 | 0 | 0 | 0 | 0 | 0 | 0 | 0 | 0 | 0 | 0 | 2875674.2367 | 7629463.4659 | 609263.8773 | 0 | 0 | 0 | 0 | 0 | 0 | 0 | 0 | 0 | 0 | 0 | 0 | 0 | 0 | 303216.4112 | 9702.4379 | 0 | 0 | 0 | 0 | 0 | 0 | 0 | 0 | 0
2016-03-27 | 238996.1226 | 0 | 0 | 0 | 0 | 0 | 0 | 397354 | 0 | 0 | 0 | 0 | 0 | 0 | 0 | 0 | 0 | 0 | 2745657.3854 | 7637225.4162 | 543549.3441 | 0 | 0 | 0 | 0 | 0 | 0 | 0 | 0 | 0 | 0 | 0 | 0 | 0 | 0 | -139803.066 | 9702.4379 | 0 | 0 | 65714.5331 | 0 | 0 | 0 | 0 | 0 | 0
2016-03-27 01:00 | 7613.8354 | 288807.0419 | 0 | 0 | 0 | 0 | 0 | 397754 | 0 | 0 | 0 | 0 | 0 | 0 | 0 | 0 | 0 | 0 | 2714849.4416 | 7644987.3666 | 362366.2294 | 0 | 0 | 0 | 0 | 0 | 0 | 0 | 0 | 0 | 0 | 0 | 0 | 0 | 0 | -33126.8213 | 9702.4379 | 0 | 0 | 181183.1147 | 0 | 0 | 0 | 0 | 0 | 0
2016-03-27 02:00 | 626.8585 | 320539.2895 | 0 | 0 | 0 | 0 | 0 | 389218 | 0 | 0 | 0 | 0 | 0 | 0 | 0 | 0 | 0 | 0 | 2714993.0795 | 7652749.3169 | 181183.1147 | 0 | 0 | 0 | 0 | 0 | 0 | 0 | 0 | 0 | 0 | 0 | 0 | 0 | 0 | 154.4494 | 9702.4379 | 0 | 0 | 181183.1147 | 0 | 0 | 0 | 0 | 0 | 0
2016-03-27 03:00 | 268.3435 | 328429.5507 | 0 | 0 | 0 | 0 | 0 | 375683 | 0 | 0 | 0 | 0 | 0 | 0 | 0 | 0 | 0 | 0 | 2734728.7914 | 7660511.2672 | 0 | 0 | 0 | 0 | 0 | 0 | 0 | 0 | 0 | 0 | 0 | 0 | 0 | 0 | 0 | 21221.1956 | 9702.4379 | 0 | 0 | 181183.1147 | 0 | 0 | 0 | 0 | 0 | 0
2016-03-27 04:00 | 10.4365 | 24413.6274 | 0 | 0 | 0 | 0 | 0 | 359203 | 0 | 0 | 0 | 0 | 0 | 0 | 0 | 0 | 0 | 0 | 2414361.1135 | 7668273.2175 | 0 | 0 | 0 | 0 | 0 | 0 | 0 | 0 | 0 | 0 | 0 | 0 | 0 | 0 | 0 | -344481.3741 | 9702.4379 | 0 | 0 | 0 | 0 | 0 | 0 | 0 | 0 | 0
2016-03-27 05:00 | 0 | 0 | 0 | 0 | 0 | 0 | 0 | 343173 | 0 | 0 | 0 | 0 | 0 | 0 | 0 | 0 | 0 | 0 | 2095210.2235 | 7668273.2175 | 0 | 0 | 0 | 0 | 0 | 0 | 0 | 0 | 0 | 0 | 0 | 0 | 0 | 0 | 0 | -343173 | 0 | 0 | 0 | 0 | 0 | 0 | 0 | 0 | 0 | 0
2016-03-27 06:00 | 0 | 0 | 0 | 0 | 0 | 0 | 0 | 331201 | 0 | 0 | 0 | 0 | 0 | 0 | 0 | 0 | 0 | 0 | 1778170.0262 | 7676035.1678 | 0 | 0 | 0 | 0 | 0 | 0 | 0 | 0 | 0 | 0 | 0 | 0 | 0 | 0 | 0 | -340903.4379 | 9702.4379 | 0 | 0 | 0 | 0 | 0 | 0 | 0 | 0 | 0
2016-03-27 07:00 | 0 | 326965.5016 | 0 | 0 | 0 | 0 | 0 | 323577 | 0 | 0 | 0 | 0 | 0 | 0 | 0 | 0 | 0 | 0 | 1781321.3328 | 7676035.1678 | 0 | 0 | 0 | 0 | 0 | 0 | 0 | 0 | 0 | 0 | 0 | 0 | 0 | 0 | 0 | 3388.5016 | 0 | 0 | 0 | 0 | 0 | 0 | 0 | 0 | 0 | 0
2016-03-27 08:00 | 0 | 0 | 0 | 0 | 0 | 0 | 0 | 320006 | 0 | 0 | 0 | 0 | 0 | 0 | 0 | 0 | 0 | 0 | 1474692.4855 | 7683797.1181 | 0 | 0 | 0 | 0 | 0 | 0 | 0 | 0 | 0 | 0 | 0 | 0 | 0 | 0 | 0 | -329708.4379 | 9702.4379 | 0 | 0 | 0 | 0 | 0 | 0 | 0 | 0 | 0
2016-03-27 09:00 | 0 | 0 | 0 | 0 | 0 | 0 | 0 | 321002 | 0 | 0 | 0 | 0 | 0 | 0 | 0 | 0 | 0 | 0 | 1167137.3583 | 7691559.0684 | 0 | 0 | 0 | 0 | 0 | 0 | 0 | 0 | 0 | 0 | 0 | 0 | 0 | 0 | 0 | -330704.4379 | 9702.4379 | 0 | 0 | 0 | 0 | 0 | 0 | 0 | 0 | 0
2016-03-27 10:00 | 0 | 0 | 0 | 0 | 0 | 0 | 0 | 326695 | 0 | 0 | 0 | 0 | 0 | 0 | 0 | 0 | 0 | 0 | 854287.741 | 7699321.0188 | 0 | 0 | 0 | 0 | 0 | 0 | 0 | 0 | 0 | 0 | 0 | 0 | 0 | 0 | 0 | -336397.4379 | 9702.4379 | 0 | 0 | 0 | 0 | 0 | 0 | 0 | 0 | 0
2016-03-27 11:00 | 0 | 771.0638 | 0 | 0 | 0 | 0 | 0 | 335550 | 0 | 0 | 0 | 0 | 0 | 0 | 0 | 0 | 0 | 0 | 533920.0631 | 7707082.9691 | 0 | 0 | 0 | 0 | 0 | 0 | 0 | 0 | 0 | 0 | 0 | 0 | 0 | 0 | 0 | -344481.3741 | 9702.4379 | 0 | 0 | 0 | 0 | 0 | 0 | 0 | 0 | 0
2016-03-27 12:00 | 104.158 | 5452.4679 | 0 | 0 | 0 | 0 | 0 | 350038 | 0 | 0 | 0 | 0 | 0 | 0 | 0 | 0 | 0 | 0 | 213552.3852 | 7707082.9691 | 0 | 0 | 0 | 0 | 0 | 0 | 0 | 0 | 0 | 0 | 0 | 0 | 0 | 0 | 0 | -344481.3741 | 0 | 0 | 0 | 0 | 0 | 0 | 0 | 0 | 0 | 0
2016-03-27 13:00 | 144969.2172 | 0 | 0 | 0 | 0 | 0 | 0 | 364893 | 0 | 0 | 0 | 0 | 0 | 0 | 0 | 0 | 0 | 0 | 0 | 7714844.9194 | 0 | 0 | 0 | 0 | 0 | 0 | 0 | 0 | 0 | 0 | 0 | 0 | 0 | 0 | 0 | -229626.2207 | 9702.4379 | 0 | 0 | 0 | 0 | 0 | 0 | 0 | 0 | 0
2016-03-27 14:00 | 557177.9036 | 0 | 0 | 0 | 0 | 0 | 0 | 373526 | 0 | 0 | 0 | 0 | 0 | 0 | 0 | 0 | 0 | 0 | 93049.5751 | 7722606.8697 | 73157.1976 | 0 | 0 | 0 | 0 | 0 | 0 | 0 | 0 | 0 | 0 | 0 | 0 | 0 | 0 | 100053.3065 | 9702.4379 | 0 | 73896.1592 | 0 | 0 | 0 | 0 | 0 | 0 | 0
2016-03-27 15:00 | 804197.9712 | 0 | 0 | 0 | 0 | 0 | 0 | 376118 | 0 | 0 | 0 | 0 | 0 | 0 | 0 | 0 | 0 | 0 | 413417.253 | 7730368.82 | 146314.3952 | 0 | 0 | 0 | 0 | 0 | 0 | 0 | 0 | 0 | 0 | 0 | 0 | 0 | 0 | 344481.3741 | 9702.4379 | 0 | 73896.1592 | 0 | 0 | 0 | 0 | 0 | 0 | 0
2016-03-27 16:00 | 804775.9712 | 0 | 0 | 0 | 0 | 0 | 0 | 376696 | 0 | 0 | 0 | 0 | 0 | 0 | 0 | 0 | 0 | 0 | 733784.9309 | 7738130.7703 | 219471.5928 | 0 | 0 | 0 | 0 | 0 | 0 | 0 | 0 | 0 | 0 | 0 | 0 | 0 | 0 | 344481.3741 | 9702.4379 | 0 | 73896.1592 | 0 | 0 | 0 | 0 | 0 | 0 | 0
2016-03-27 17:00 | 802129.9712 | 0 | 0 | 0 | 0 | 0 | 0 | 374050 | 0 | 0 | 0 | 0 | 0 | 0 | 0 | 0 | 0 | 0 | 1054152.6088 | 7745892.7207 | 292628.7904 | 0 | 0 | 0 | 0 | 0 | 0 | 0 | 0 | 0 | 0 | 0 | 0 | 0 | 0 | 344481.3741 | 9702.4379 | 0 | 73896.1592 | 0 | 0 | 0 | 0 | 0 | 0 | 0
2016-03-27 18:00 | 797503.9712 | 0 | 0 | 0 | 0 | 0 | 0 | 369424 | 0 | 0 | 0 | 0 | 0 | 0 | 0 | 0 | 0 | 0 | 1374520.2867 | 7753654.671 | 365785.9881 | 0 | 0 | 0 | 0 | 0 | 0 | 0 | 0 | 0 | 0 | 0 | 0 | 0 | 0 | 344481.3741 | 9702.4379 | 0 | 73896.1592 | 0 | 0 | 0 | 0 | 0 | 0 | 0
2016-03-27 19:00 | 794672.9712 | 0 | 0 | 0 | 0 | 0 | 0 | 366593 | 0 | 0 | 0 | 0 | 0 | 0 | 0 | 0 | 0 | 0 | 1694887.9646 | 7761416.6213 | 438943.1857 | 0 | 0 | 0 | 0 | 0 | 0 | 0 | 0 | 0 | 0 | 0 | 0 | 0 | 0 | 344481.3741 | 9702.4379 | 0 | 73896.1592 | 0 | 0 | 0 | 0 | 0 | 0 | 0
2016-03-27 20:00 | 793996.9712 | 0 | 0 | 0 | 0 | 0 | 0 | 365917 | 0 | 0 | 0 | 0 | 0 | 0 | 0 | 0 | 0 | 0 | 2015255.6425 | 7769178.5716 | 512100.3833 | 0 | 0 | 0 | 0 | 0 | 0 | 0 | 0 | 0 | 0 | 0 | 0 | 0 | 0 | 344481.3741 | 9702.4379 | 0 | 73896.1592 | 0 | 0 | 0 | 0 | 0 | 0 | 0
2016-03-27 21:00 | 794273.9712 | 0 | 0 | 0 | 0 | 0 | 0 | 366194 | 0 | 0 | 0 | 0 | 0 | 0 | 0 | 0 | 0 | 0 | 2335623.3204 | 7776940.5219 | 585257.5809 | 0 | 0 | 0 | 0 | 0 | 0 | 0 | 0 | 0 | 0 | 0 | 0 | 0 | 0 | 344481.3741 | 9702.4379 | 0 | 73896.1592 | 0 | 0 | 0 | 0 | 0 | 0 | 0
2016-03-27 22:00 | 797817.9712 | 0 | 0 | 0 | 0 | 0 | 0 | 369738 | 0 | 0 | 0 | 0 | 0 | 0 | 0 | 0 | 0 | 0 | 2655990.9983 | 7784702.4722 | 658414.7785 | 0 | 0 | 0 | 0 | 0 | 0 | 0 | 0 | 0 | 0 | 0 | 0 | 0 | 0 | 344481.3741 | 9702.4379 | 0 | 73896.1592 | 0 | 0 | 0 | 0 | 0 | 0 | 0
2016-03-27 23:00 | 698366.133 | 0 | 0 | 0 | 0 | 0 | 0 | 378549 | 0 | 0 | 0 | 0 | 0 | 0 | 0 | 0 | 0 | 0 | 2875674.2367 | 7792464.4226 | 731571.9761 | 0 | 0 | 0 | 0 | 0 | 0 | 0 | 0 | 0 | 0 | 0 | 0 | 0 | 0 | 236218.5359 | 9702.4379 | 0 | 73896.1592 | 0 | 0 | 0 | 0 | 0 | 0 | 0
2016-03-28 | 241841.0587 | 0 | 0 | 0 | 0 | 0 | 0 | 389831 | 0 | 0 | 0 | 0 | 0 | 0 | 0 | 0 | 0 | 0 | 2729020.3241 | 7800226.3729 | 731571.9761 | 0 | 0 | 0 | 0 | 0 | 0 | 0 | 0 | 0 | 0 | 0 | 0 | 0 | 0 | -157692.3792 | 9702.4379 | 0 | 0 | 0 | 0 | 0 | 0 | 0 | 0 | 0
2016-03-28 01:00 | 7431.9671 | 197189.3357 | 0 | 0 | 0 | 0 | 0 | 391812 | 0 | 0 | 0 | 0 | 0 | 0 | 0 | 0 | 0 | 0 | 2618364.8361 | 7807988.3232 | 550388.8614 | 0 | 0 | 0 | 0 | 0 | 0 | 0 | 0 | 0 | 0 | 0 | 0 | 0 | 0 | -118984.3957 | 9702.4379 | 0 | 0 | 181183.1147 | 0 | 0 | 0 | 0 | 0 | 0
2016-03-28 02:00 | 572.6417 | 0 | 0 | 0 | 0 | 0 | 0 | 382930 | 0 | 0 | 0 | 0 | 0 | 0 | 0 | 0 | 0 | 0 | 2297997.1582 | 7815750.2735 | 439741.368 | 0 | 0 | 0 | 0 | 0 | 0 | 0 | 0 | 0 | 0 | 0 | 0 | 0 | 0 | -344481.3741 | 9702.4379 | 0 | 0 | 110647.4934 | 0 | 0 | 0 | 0 | 0 | 0
2016-03-28 03:00 | 291.6209 | 32994.4429 | 0 | 0 | 0 | 0 | 0 | 368065 | 0 | 0 | 0 | 0 | 0 | 0 | 0 | 0 | 0 | 0 | 1977629.4802 | 7823512.2238 | 439741.368 | 0 | 0 | 0 | 0 | 0 | 0 | 0 | 0 | 0 | 0 | 0 | 0 | 0 | 0 | -344481.3741 | 9702.4379 | 0 | 0 | 0 | 0 | 0 | 0 | 0 | 0 | 0
2016-03-28 04:00 | 10.7148 | 0 | 0 | 0 | 0 | 0 | 0 | 350485 | 0 | 0 | 0 | 0 | 0 | 0 | 0 | 0 | 0 | 0 | 1657261.8023 | 7823512.2238 | 425804.3655 | 0 | 0 | 0 | 0 | 0 | 0 | 0 | 0 | 0 | 0 | 0 | 0 | 0 | 0 | -344481.3741 | 0 | 0 | 0 | 13937.0025 | 0 | 0 | 0 | 0 | 0 | 0
2016-03-28 05:00 | 0 | 342241.3387 | 0 | 0 | 0 | 0 | 0 | 337077 | 0 | 0 | 0 | 0 | 0 | 0 | 0 | 0 | 0 | 0 | 1653041.3701 | 7831274.1741 | 425804.3655 | 0 | 0 | 0 | 0 | 0 | 0 | 0 | 0 | 0 | 0 | 0 | 0 | 0 | 0 | -4538.0992 | 9702.4379 | 0 | 0 | 0 | 0 | 0 | 0 | 0 | 0 | 0
2016-03-28 06:00 | 0 | 0 | 0 | 0 | 0 | 0 | 0 | 328173 | 0 | 0 | 0 | 0 | 0 | 0 | 0 | 0 | 0 | 0 | 1338817.2128 | 7839036.1245 | 425804.3655 | 0 | 0 | 0 | 0 | 0 | 0 | 0 | 0 | 0 | 0 | 0 | 0 | 0 | 0 | -337875.4379 | 9702.4379 | 0 | 0 | 0 | 0 | 0 | 0 | 0 | 0 | 0
2016-03-28 07:00 | 0 | 0 | 0 | 0 | 0 | 0 | 0 | 323301 | 0 | 0 | 0 | 0 | 0 | 0 | 0 | 0 | 0 | 0 | 1029124.0156 | 7846798.0748 | 425804.3655 | 0 | 0 | 0 | 0 | 0 | 0 | 0 | 0 | 0 | 0 | 0 | 0 | 0 | 0 | -333003.4379 | 9702.4379 | 0 | 0 | 0 | 0 | 0 | 0 | 0 | 0 | 0
2016-03-28 08:00 | 0 | 0 | 0 | 0 | 0 | 0 | 0 | 324491 | 0 | 0 | 0 | 0 | 0 | 0 | 0 | 0 | 0 | 0 | 718324.1183 | 7854560.0251 | 425804.3655 | 0 | 0 | 0 | 0 | 0 | 0 | 0 | 0 | 0 | 0 | 0 | 0 | 0 | 0 | -334193.4379 | 9702.4379 | 0 | 0 | 0 | 0 | 0 | 0 | 0 | 0 | 0
2016-03-28 09:00 | 0 | 2245.0638 | 0 | 0 | 0 | 0 | 0 | 337024 | 0 | 0 | 0 | 0 | 0 | 0 | 0 | 0 | 0 | 0 | 397956.4404 | 7862321.9754 | 425804.3655 | 0 | 0 | 0 | 0 | 0 | 0 | 0 | 0 | 0 | 0 | 0 | 0 | 0 | 0 | -344481.3741 | 9702.4379 | 0 | 0 | 0 | 0 | 0 | 0 | 0 | 0 | 0
2016-03-28 10:00 | 0 | 332576.8654 | 0 | 0 | 0 | 0 | 0 | 363343 | 0 | 0 | 0 | 0 | 0 | 0 | 0 | 0 | 0 | 0 | 360320.668 | 7870083.9257 | 425804.3655 | 0 | 0 | 0 | 0 | 0 | 0 | 0 | 0 | 0 | 0 | 0 | 0 | 0 | 0 | -40468.5725 | 9702.4379 | 0 | 0 | 0 | 0 | 0 | 0 | 0 | 0 | 0
2016-03-28 11:00 | 0 | 279019.1752 | 0 | 0 | 0 | 0 | 0 | 392770 | 0 | 0 | 0 | 0 | 0 | 0 | 0 | 0 | 0 | 0 | 245509.1337 | 7877845.876 | 425804.3655 | 0 | 0 | 0 | 0 | 0 | 0 | 0 | 0 | 0 | 0 | 0 | 0 | 0 | 0 | -123453.2627 | 9702.4379 | 0 | 0 | 0 | 0 | 0 | 0 | 0 | 0 | 0
2016-03-28 12:00 | 123.9543 | 314133.3488 | 0 | 0 | 0 | 0 | 0 | 410892 | 0 | 0 | 0 | 0 | 0 | 0 | 0 | 0 | 0 | 0 | 219070.7259 | 7885607.8264 | 244621.2508 | 0 | 0 | 0 | 0 | 0 | 0 | 0 | 0 | 0 | 0 | 0 | 0 | 0 | 0 | -28428.3955 | 9702.4379 | 0 | 0 | 181183.1147 | 0 | 0 | 0 | 0 | 0 | 0
2016-03-28 13:00 | 117776.7783 | 0 | 0 | 0 | 0 | 0 | 0 | 421543 | 0 | 0 | 0 | 0 | 0 | 0 | 0 | 0 | 0 | 0 | 0 | 7893369.7767 | 63438.1361 | 0 | 0 | 0 | 0 | 0 | 0 | 0 | 0 | 0 | 0 | 0 | 0 | 0 | 0 | -235559.9203 | 9702.4379 | 0 | 0 | 181183.1147 | 0 | 0 | 0 | 0 | 0 | 0
2016-03-28 14:00 | 433297.0464 | 0 | 0 | 0 | 0 | 0 | 0 | 429601 | 0 | 0 | 0 | 0 | 0 | 0 | 0 | 0 | 0 | 0 | 0 | 7901131.727 | 49469.7838 | 0 | 0 | 0 | 0 | 0 | 0 | 0 | 0 | 0 | 0 | 0 | 0 | 0 | 0 | 0 | 9702.4379 | 0 | 0 | 13968.3523 | 0 | 0 | 0 | 0 | 0 | 0
2016-03-28 15:00 | 662602.1364 | 100053.7067 | 0 | 0 | 0 | 0 | 0 | 432761 | 0 | 0 | 0 | 0 | 0 | 0 | 0 | 0 | 0 | 0 | 317561.9034 | 7908893.6773 | 0 | 0 | 0 | 0 | 0 | 0 | 0 | 0 | 0 | 0 | 0 | 0 | 0 | 0 | 0 | 341464.4122 | 9702.4379 | 0 | 0 | 49469.7838 | 0 | 0 | 0 | 0 | 0 | 0
2016-03-28 16:00 | 781641.2422 | 0 | 0 | 0 | 0 | 0 | 0 | 432650 | 0 | 0 | 0 | 0 | 0 | 0 | 0 | 0 | 0 | 0 | 633100.4914 | 7916655.6276 | 0 | 0 | 0 | 0 | 0 | 0 | 0 | 0 | 0 | 0 | 0 | 0 | 0 | 0 | 0 | 339288.8043 | 9702.4379 | 0 | 0 | 0 | 0 | 0 | 0 | 0 | 0 | 0
2016-03-28 17:00 | 830548.7525 | 0 | 0 | 0 | 0 | 0 | 0 | 432249 | 0 | 0 | 0 | 0 | 0 | 0 | 0 | 0 | 0 | 0 | 953468.1693 | 7924417.5779 | 43674.7811 | 0 | 0 | 0 | 0 | 0 | 0 | 0 | 0 | 0 | 0 | 0 | 0 | 0 | 0 | 344481.3741 | 9702.4379 | 0 | 44115.9405 | 0 | 0 | 0 | 0 | 0 | 0 | 0
2016-03-28 18:00 | 859443.9712 | 0 | 0 | 0 | 0 | 0 | 0 | 431364 | 0 | 0 | 0 | 0 | 0 | 0 | 0 | 0 | 0 | 0 | 1273835.8472 | 7932179.5282 | 116831.9787 | 0 | 0 | 0 | 0 | 0 | 0 | 0 | 0 | 0 | 0 | 0 | 0 | 0 | 0 | 344481.3741 | 9702.4379 | 0 | 73896.1592 | 0 | 0 | 0 | 0 | 0 | 0 | 0
2016-03-28 19:00 | 857910.9712 | 0 | 0 | 0 | 0 | 0 | 0 | 429831 | 0 | 0 | 0 | 0 | 0 | 0 | 0 | 0 | 0 | 0 | 1594203.5251 | 7939941.4786 | 189989.1763 | 0 | 0 | 0 | 0 | 0 | 0 | 0 | 0 | 0 | 0 | 0 | 0 | 0 | 0 | 344481.3741 | 9702.4379 | 0 | 73896.1592 | 0 | 0 | 0 | 0 | 0 | 0 | 0
2016-03-28 20:00 | 856569.9712 | 0 | 0 | 0 | 0 | 0 | 0 | 428490 | 0 | 0 | 0 | 0 | 0 | 0 | 0 | 0 | 0 | 0 | 1914571.203 | 7947703.4289 | 263146.3739 | 0 | 0 | 0 | 0 | 0 | 0 | 0 | 0 | 0 | 0 | 0 | 0 | 0 | 0 | 344481.3741 | 9702.4379 | 0 | 73896.1592 | 0 | 0 | 0 | 0 | 0 | 0 | 0
2016-03-28 21:00 | 857295.9712 | 0 | 0 | 0 | 0 | 0 | 0 | 429216 | 0 | 0 | 0 | 0 | 0 | 0 | 0 | 0 | 0 | 0 | 2234938.8809 | 7955465.3792 | 336303.5715 | 0 | 0 | 0 | 0 | 0 | 0 | 0 | 0 | 0 | 0 | 0 | 0 | 0 | 0 | 344481.3741 | 9702.4379 | 0 | 73896.1592 | 0 | 0 | 0 | 0 | 0 | 0 | 0
2016-03-28 22:00 | 795429.7018 | 0 | 0 | 0 | 0 | 0 | 0 | 428639 | 0 | 0 | 0 | 0 | 0 | 0 | 0 | 0 | 0 | 0 | 2555306.5588 | 7963227.3295 | 348784.3925 | 0 | 0 | 0 | 0 | 0 | 0 | 0 | 0 | 0 | 0 | 0 | 0 | 0 | 0 | 344481.3741 | 9702.4379 | 0 | 12606.8899 | 0 | 0 | 0 | 0 | 0 | 0 | 0
2016-03-28 23:00 | 617665.299 | 89535.7737 | 0 | 0 | 0 | 0 | 0 | 430926 | 0 | 0 | 0 | 0 | 0 | 0 | 0 | 0 | 0 | 0 | 2875674.2367 | 7970989.2798 | 167601.2778 | 0 | 0 | 0 | 0 | 0 | 0 | 0 | 0 | 0 | 0 | 0 | 0 | 0 | 0 | 344481.3741 | 9702.4379 | 0 | 0 | 181183.1147 | 0 | 0 | 0 | 0 | 0 | 0
2016-03-29 | 225029.4694 | 149932.4191 | 0 | 0 | 0 | 0 | 0 | 437328 | 0 | 0 | 0 | 0 | 0 | 0 | 0 | 0 | 0 | 0 | 2875674.2367 | 7978751.2301 | 0 | 0 | 0 | 0 | 0 | 0 | 0 | 0 | 0 | 0 | 0 | 0 | 0 | 0 | 0 | 0 | 9702.4379 | 0 | 0 | 167601.2778 | 0 | 0 | 0 | 0 | 0 | 0
2016-03-29 01:00 | 6875.5172 | 189821.7685 | 0 | 0 | 0 | 0 | 0 | 433906 | 0 | 0 | 0 | 0 | 0 | 0 | 0 | 0 | 0 | 0 | 2646046.8652 | 7986513.1805 | 0 | 0 | 0 | 0 | 0 | 0 | 0 | 0 | 0 | 0 | 0 | 0 | 0 | 0 | 0 | -246911.1522 | 9702.4379 | 0 | 0 | 0 | 0 | 0 | 0 | 0 | 0 | 0
2016-03-29 02:00 | 604.7291 | 82436.3347 | 0 | 0 | 0 | 0 | 0 | 417820 | 0 | 0 | 0 | 0 | 0 | 0 | 0 | 0 | 0 | 0 | 2325679.1873 | 7994275.1308 | 0 | 0 | 0 | 0 | 0 | 0 | 0 | 0 | 0 | 0 | 0 | 0 | 0 | 0 | 0 | -344481.3741 | 9702.4379 | 0 | 0 | 0 | 0 | 0 | 0 | 0 | 0 | 0
2016-03-29 03:00 | 298.9452 | 61832.1186 | 0 | 0 | 0 | 0 | 0 | 396910 | 0 | 0 | 0 | 0 | 0 | 0 | 0 | 0 | 0 | 0 | 2005311.5094 | 8002037.0811 | 0 | 0 | 0 | 0 | 0 | 0 | 0 | 0 | 0 | 0 | 0 | 0 | 0 | 0 | 0 | -344481.3741 | 9702.4379 | 0 | 0 | 0 | 0 | 0 | 0 | 0 | 0 | 0
2016-03-29 04:00 | 10.6614 | 30576.9645 | 0 | 0 | 0 | 0 | 0 | 375069 | 0 | 0 | 0 | 0 | 0 | 0 | 0 | 0 | 0 | 0 | 1684943.8315 | 8002037.0811 | 0 | 0 | 0 | 0 | 0 | 0 | 0 | 0 | 0 | 0 | 0 | 0 | 0 | 0 | 0 | -344481.3741 | 0 | 0 | 0 | 0 | 0 | 0 | 0 | 0 | 0 | 0
2016-03-29 05:00 | 0 | 24227.0638 | 0 | 0 | 0 | 0 | 0 | 359006 | 0 | 0 | 0 | 0 | 0 | 0 | 0 | 0 | 0 | 0 | 1364576.1536 | 8009799.0314 | 0 | 0 | 0 | 0 | 0 | 0 | 0 | 0 | 0 | 0 | 0 | 0 | 0 | 0 | 0 | -344481.3741 | 9702.4379 | 0 | 0 | 0 | 0 | 0 | 0 | 0 | 0 | 0
2016-03-29 06:00 | 0 | 13297.0638 | 0 | 0 | 0 | 0 | 0 | 348076 | 0 | 0 | 0 | 0 | 0 | 0 | 0 | 0 | 0 | 0 | 1044208.4757 | 8017560.9817 | 0 | 0 | 0 | 0 | 0 | 0 | 0 | 0 | 0 | 0 | 0 | 0 | 0 | 0 | 0 | -344481.3741 | 9702.4379 | 0 | 0 | 0 | 0 | 0 | 0 | 0 | 0 | 0
2016-03-29 07:00 | 0 | 607332.1217 | 0 | 0 | 0 | 0 | 0 | 342509 | 0 | 0 | 0 | 0 | 0 | 0 | 0 | 0 | 0 | 0 | 1281470.7116 | 8025322.932 | 0 | 0 | 0 | 0 | 0 | 0 | 0 | 0 | 0 | 0 | 0 | 0 | 0 | 0 | 0 | 255120.6838 | 9702.4379 | 0 | 0 | 0 | 0 | 0 | 0 | 0 | 0 | 0
2016-03-29 08:00 | 0 | 0 | 0 | 0 | 0 | 0 | 0 | 342496 | 0 | 0 | 0 | 0 | 0 | 0 | 0 | 0 | 0 | 0 | 961103.0337 | 8026911.2313 | 0 | 0 | 0 | 0 | 0 | 0 | 0 | 0 | 0 | 0 | 0 | 0 | 0 | 0 | 0 | -344481.3741 | 1985.3741 | 0 | 0 | 0 | 0 | 0 | 0 | 0 | 0 | 0
2016-03-29 09:00 | 0 | 18815.0638 | 0 | 0 | 0 | 0 | 0 | 353594 | 0 | 0 | 0 | 0 | 0 | 0 | 0 | 0 | 0 | 0 | 640735.3558 | 8034673.1816 | 0 | 0 | 0 | 0 | 0 | 0 | 0 | 0 | 0 | 0 | 0 | 0 | 0 | 0 | 0 | -344481.3741 | 9702.4379 | 0 | 0 | 0 | 0 | 0 | 0 | 0 | 0 | 0
2016-03-29 10:00 | 0 | 46278.0638 | 0 | 0 | 0 | 0 | 0 | 381057 | 0 | 0 | 0 | 0 | 0 | 0 | 0 | 0 | 0 | 0 | 320367.6779 | 8042435.1319 | 0 | 0 | 0 | 0 | 0 | 0 | 0 | 0 | 0 | 0 | 0 | 0 | 0 | 0 | 0 | -344481.3741 | 9702.4379 | 0 | 0 | 0 | 0 | 0 | 0 | 0 | 0 | 0
2016-03-29 11:00 | 0 | 74237.0638 | 0 | 0 | 0 | 0 | 0 | 409016 | 0 | 0 | 0 | 0 | 0 | 0 | 0 | 0 | 0 | 0 | 0 | 8050197.0823 | 0 | 0 | 0 | 0 | 0 | 0 | 0 | 0 | 0 | 0 | 0 | 0 | 0 | 0 | 0 | -344481.3741 | 9702.4379 | 0 | 0 | 0 | 0 | 0 | 0 | 0 | 0 | 0
2016-03-29 12:00 | 44.2485 | 531595.4867 | 0 | 0 | 0 | 0 | 0 | 421276 | 0 | 0 | 0 | 0 | 0 | 0 | 0 | 0 | 0 | 0 | 93615.0064 | 8057959.0326 | 0 | 0 | 0 | 0 | 0 | 0 | 0 | 0 | 0 | 0 | 0 | 0 | 0 | 0 | 0 | 100661.2972 | 9702.4379 | 0 | 0 | 0 | 0 | 0 | 0 | 0 | 0 | 0
2016-03-29 13:00 | 92907.9785 | 277337.5193 | 0 | 0 | 0 | 0 | 0 | 426116 | 0 | 0 | 0 | 0 | 0 | 0 | 0 | 0 | 0 | 0 | 32632.1722 | 8065720.9829 | 0 | 0 | 0 | 0 | 0 | 0 | 0 | 0 | 0 | 0 | 0 | 0 | 0 | 0 | 0 | -65572.9401 | 9702.4379 | 0 | 0 | 0 | 0 | 0 | 0 | 0 | 0 | 0
2016-03-29 14:00 | 404726.0807 | 0 | 0 | 0 | 0 | 0 | 0 | 430112 | 0 | 0 | 0 | 0 | 0 | 0 | 0 | 0 | 0 | 0 | 0 | 8073482.9332 | 0 | 0 | 0 | 0 | 0 | 0 | 0 | 0 | 0 | 0 | 0 | 0 | 0 | 0 | 0 | -35088.3572 | 9702.4379 | 0 | 0 | 0 | 0 | 0 | 0 | 0 | 0 | 0
2016-03-29 15:00 | 669845.0625 | 114220.7494 | 0 | 0 | 0 | 0 | 0 | 429882 | 0 | 0 | 0 | 0 | 0 | 0 | 0 | 0 | 0 | 0 | 320367.6779 | 8081244.8835 | 0 | 0 | 0 | 0 | 0 | 0 | 0 | 0 | 0 | 0 | 0 | 0 | 0 | 0 | 0 | 344481.3741 | 9702.4379 | 0 | 0 | 0 | 0 | 0 | 0 | 0 | 0 | 0
2016-03-29 16:00 | 772326.3833 | 0 | 0 | 0 | 0 | 0 | 0 | 426445 | 0 | 0 | 0 | 0 | 0 | 0 | 0 | 0 | 0 | 0 | 633014.0971 | 8089006.8338 | 0 | 0 | 0 | 0 | 0 | 0 | 0 | 0 | 0 | 0 | 0 | 0 | 0 | 0 | 0 | 336178.9454 | 9702.4379 | 0 | 0 | 0 | 0 | 0 | 0 | 0 | 0 | 0
2016-03-29 17:00 | 844344.6826 | 0 | 0 | 0 | 0 | 0 | 0 | 423530 | 0 | 0 | 0 | 0 | 0 | 0 | 0 | 0 | 0 | 0 | 953381.775 | 8096768.7842 | 65964.5619 | 0 | 0 | 0 | 0 | 0 | 0 | 0 | 0 | 0 | 0 | 0 | 0 | 0 | 0 | 344481.3741 | 9702.4379 | 0 | 66630.8706 | 0 | 0 | 0 | 0 | 0 | 0 | 0
2016-03-29 18:00 | 847786.9712 | 0 | 0 | 0 | 0 | 0 | 0 | 419707 | 0 | 0 | 0 | 0 | 0 | 0 | 0 | 0 | 0 | 0 | 1273749.4529 | 8104530.7345 | 139121.7595 | 0 | 0 | 0 | 0 | 0 | 0 | 0 | 0 | 0 | 0 | 0 | 0 | 0 | 0 | 344481.3741 | 9702.4379 | 0 | 73896.1592 | 0 | 0 | 0 | 0 | 0 | 0 | 0
2016-03-29 19:00 | 842747.9712 | 0 | 0 | 0 | 0 | 0 | 0 | 414668 | 0 | 0 | 0 | 0 | 0 | 0 | 0 | 0 | 0 | 0 | 1594117.1308 | 8112292.6848 | 212278.9571 | 0 | 0 | 0 | 0 | 0 | 0 | 0 | 0 | 0 | 0 | 0 | 0 | 0 | 0 | 344481.3741 | 9702.4379 | 0 | 73896.1592 | 0 | 0 | 0 | 0 | 0 | 0 | 0
2016-03-29 20:00 | 839697.9712 | 0 | 0 | 0 | 0 | 0 | 0 | 411618 | 0 | 0 | 0 | 0 | 0 | 0 | 0 | 0 | 0 | 0 | 1914484.8087 | 8120054.6351 | 285436.1547 | 0 | 0 | 0 | 0 | 0 | 0 | 0 | 0 | 0 | 0 | 0 | 0 | 0 | 0 | 344481.3741 | 9702.4379 | 0 | 73896.1592 | 0 | 0 | 0 | 0 | 0 | 0 | 0
2016-03-29 21:00 | 839057.9712 | 0 | 0 | 0 | 0 | 0 | 0 | 410978 | 0 | 0 | 0 | 0 | 0 | 0 | 0 | 0 | 0 | 0 | 2234852.4866 | 8127816.5854 | 358593.3524 | 0 | 0 | 0 | 0 | 0 | 0 | 0 | 0 | 0 | 0 | 0 | 0 | 0 | 0 | 344481.3741 | 9702.4379 | 0 | 73896.1592 | 0 | 0 | 0 | 0 | 0 | 0 | 0
2016-03-29 22:00 | 833184.6823 | 0 | 0 | 0 | 0 | 0 | 0 | 411659 | 0 | 0 | 0 | 0 | 0 | 0 | 0 | 0 | 0 | 0 | 2555220.1645 | 8135578.5357 | 425261.8039 | 0 | 0 | 0 | 0 | 0 | 0 | 0 | 0 | 0 | 0 | 0 | 0 | 0 | 0 | 344481.3741 | 9702.4379 | 0 | 67341.8703 | 0 | 0 | 0 | 0 | 0 | 0 | 0
2016-03-29 23:00 | 666976.7763 | 0 | 0 | 0 | 0 | 0 | 0 | 416763 | 0 | 0 | 0 | 0 | 0 | 0 | 0 | 0 | 0 | 0 | 2851350.8368 | 8143340.4861 | 244078.6892 | 0 | 0 | 0 | 0 | 0 | 0 | 0 | 0 | 0 | 0 | 0 | 0 | 0 | 0 | 318420.0777 | 9702.4379 | 0 | 0 | 181183.1147 | 0 | 0 | 0 | 0 | 0 | 0
2016-03-30 | 251587.9466 | 0 | 0 | 0 | 0 | 0 | 0 | 428876 | 0 | 0 | 0 | 0 | 0 | 0 | 0 | 0 | 0 | 0 | 2749904.8075 | 8151102.4364 | 62895.5745 | 0 | 0 | 0 | 0 | 0 | 0 | 0 | 0 | 0 | 0 | 0 | 0 | 0 | 0 | -109081.7519 | 9702.4379 | 0 | 0 | 181183.1147 | 0 | 0 | 0 | 0 | 0 | 0
2016-03-30 01:00 | 8837.1123 | 56207.8545 | 0 | 0 | 0 | 0 | 0 | 426869 | 0 | 0 | 0 | 0 | 0 | 0 | 0 | 0 | 0 | 0 | 2429537.1296 | 8158864.3867 | 0 | 0 | 0 | 0 | 0 | 0 | 0 | 0 | 0 | 0 | 0 | 0 | 0 | 0 | 0 | -344481.3741 | 9702.4379 | 0 | 0 | 62895.5745 | 0 | 0 | 0 | 0 | 0 | 0
2016-03-30 02:00 | 631.6751 | 75818.3887 | 0 | 0 | 0 | 0 | 0 | 411229 | 0 | 0 | 0 | 0 | 0 | 0 | 0 | 0 | 0 | 0 | 2109169.4517 | 8166626.337 | 0 | 0 | 0 | 0 | 0 | 0 | 0 | 0 | 0 | 0 | 0 | 0 | 0 | 0 | 0 | -344481.3741 | 9702.4379 | 0 | 0 | 0 | 0 | 0 | 0 | 0 | 0 | 0
2016-03-30 03:00 | 295.1848 | 58171.7227 | 0 | 0 | 0 | 0 | 0 | 391943 | 0 | 0 | 0 | 0 | 0 | 0 | 0 | 0 | 0 | 0 | 1790013.4183 | 8174388.2873 | 0 | 0 | 0 | 0 | 0 | 0 | 0 | 0 | 0 | 0 | 0 | 0 | 0 | 0 | 0 | -343178.5305 | 9702.4379 | 0 | 0 | 0 | 0 | 0 | 0 | 0 | 0 | 0
2016-03-30 04:00 | 11.13 | 659128.0803 | 0 | 0 | 0 | 0 | 0 | 373299 | 0 | 0 | 0 | 0 | 0 | 0 | 0 | 0 | 0 | 0 | 2046821.5467 | 8182150.2376 | 0 | 0 | 0 | 0 | 0 | 0 | 0 | 0 | 0 | 0 | 0 | 0 | 0 | 0 | 0 | 276137.7724 | 9702.4379 | 0 | 0 | 0 | 0 | 0 | 0 | 0 | 0 | 0
2016-03-30 05:00 | 0 | 24124.0638 | 0 | 0 | 0 | 0 | 0 | 358903 | 0 | 0 | 0 | 0 | 0 | 0 | 0 | 0 | 0 | 0 | 1726453.8688 | 8189912.188 | 0 | 0 | 0 | 0 | 0 | 0 | 0 | 0 | 0 | 0 | 0 | 0 | 0 | 0 | 0 | -344481.3741 | 9702.4379 | 0 | 0 | 0 | 0 | 0 | 0 | 0 | 0 | 0
2016-03-30 06:00 | 0 | 4210.6259 | 0 | 0 | 0 | 0 | 0 | 348692 | 0 | 0 | 0 | 0 | 0 | 0 | 0 | 0 | 0 | 0 | 1406086.1909 | 8189912.188 | 0 | 0 | 0 | 0 | 0 | 0 | 0 | 0 | 0 | 0 | 0 | 0 | 0 | 0 | 0 | -344481.3741 | 0 | 0 | 0 | 0 | 0 | 0 | 0 | 0 | 0 | 0
2016-03-30 07:00 | 0 | 0 | 0 | 0 | 0 | 0 | 0 | 343985 | 0 | 0 | 0 | 0 | 0 | 0 | 0 | 0 | 0 | 0 | 1085718.513 | 8190309.2872 | 0 | 0 | 0 | 0 | 0 | 0 | 0 | 0 | 0 | 0 | 0 | 0 | 0 | 0 | 0 | -344481.3741 | 496.3741 | 0 | 0 | 0 | 0 | 0 | 0 | 0 | 0 | 0
2016-03-30 08:00 | 0 | 10545.0638 | 0 | 0 | 0 | 0 | 0 | 345324 | 0 | 0 | 0 | 0 | 0 | 0 | 0 | 0 | 0 | 0 | 765350.8351 | 8198071.2375 | 0 | 0 | 0 | 0 | 0 | 0 | 0 | 0 | 0 | 0 | 0 | 0 | 0 | 0 | 0 | -344481.3741 | 9702.4379 | 0 | 0 | 0 | 0 | 0 | 0 | 0 | 0 | 0
2016-03-30 09:00 | 0 | 20183.0638 | 0 | 0 | 0 | 0 | 0 | 354962 | 0 | 0 | 0 | 0 | 0 | 0 | 0 | 0 | 0 | 0 | 444983.1572 | 8205833.1879 | 0 | 0 | 0 | 0 | 0 | 0 | 0 | 0 | 0 | 0 | 0 | 0 | 0 | 0 | 0 | -344481.3741 | 9702.4379 | 0 | 0 | 0 | 0 | 0 | 0 | 0 | 0 | 0
2016-03-30 10:00 | 0 | 523880.8469 | 0 | 0 | 0 | 0 | 0 | 382679 | 0 | 0 | 0 | 0 | 0 | 0 | 0 | 0 | 0 | 0 | 567277.6076 | 8213595.1382 | 0 | 0 | 0 | 0 | 0 | 0 | 0 | 0 | 0 | 0 | 0 | 0 | 0 | 0 | 0 | 131499.409 | 9702.4379 | 0 | 0 | 0 | 0 | 0 | 0 | 0 | 0 | 0
2016-03-30 11:00 | 0 | 470712.2843 | 0 | 0 | 0 | 0 | 0 | 409373 | 0 | 0 | 0 | 0 | 0 | 0 | 0 | 0 | 0 | 0 | 615299.8747 | 8221357.0885 | 0 | 0 | 0 | 0 | 0 | 0 | 0 | 0 | 0 | 0 | 0 | 0 | 0 | 0 | 0 | 51636.8464 | 9702.4379 | 0 | 0 | 0 | 0 | 0 | 0 | 0 | 0 | 0
2016-03-30 12:00 | 271.7863 | 84929.2776 | 0 | 0 | 0 | 0 | 0 | 419980 | 0 | 0 | 0 | 0 | 0 | 0 | 0 | 0 | 0 | 0 | 294932.1968 | 8229119.0388 | 0 | 0 | 0 | 0 | 0 | 0 | 0 | 0 | 0 | 0 | 0 | 0 | 0 | 0 | 0 | -344481.3741 | 9702.4379 | 0 | 0 | 0 | 0 | 0 | 0 | 0 | 0 | 0
2016-03-30 13:00 | 115967.0435 | 0 | 0 | 0 | 0 | 0 | 0 | 423396 | 0 | 0 | 0 | 0 | 0 | 0 | 0 | 0 | 0 | 0 | 0 | 8236880.9891 | 0 | 0 | 0 | 0 | 0 | 0 | 0 | 0 | 0 | 0 | 0 | 0 | 0 | 0 | 0 | -317131.3944 | 9702.4379 | 0 | 0 | 0 | 0 | 0 | 0 | 0 | 0 | 0
2016-03-30 14:00 | 472085.7369 | 0 | 0 | 0 | 0 | 0 | 0 | 425989 | 0 | 0 | 0 | 0 | 0 | 0 | 0 | 0 | 0 | 0 | 25463.3585 | 8244642.9394 | 8924.2002 | 0 | 0 | 0 | 0 | 0 | 0 | 0 | 0 | 0 | 0 | 0 | 0 | 0 | 0 | 27379.9554 | 9702.4379 | 0 | 9014.3436 | 0 | 0 | 0 | 0 | 0 | 0 | 0
2016-03-30 15:00 | 758444.6439 | 0 | 0 | 0 | 0 | 0 | 0 | 425878 | 0 | 0 | 0 | 0 | 0 | 0 | 0 | 0 | 0 | 0 | 325727.07 | 8252404.8898 | 8924.2002 | 0 | 0 | 0 | 0 | 0 | 0 | 0 | 0 | 0 | 0 | 0 | 0 | 0 | 0 | 322864.206 | 9702.4379 | 0 | 0 | 0 | 0 | 0 | 0 | 0 | 0 | 0
2016-03-30 16:00 | 851720.9712 | 0 | 0 | 0 | 0 | 0 | 0 | 423641 | 0 | 0 | 0 | 0 | 0 | 0 | 0 | 0 | 0 | 0 | 646094.7479 | 8260166.8401 | 82081.3978 | 0 | 0 | 0 | 0 | 0 | 0 | 0 | 0 | 0 | 0 | 0 | 0 | 0 | 0 | 344481.3741 | 9702.4379 | 0 | 73896.1592 | 0 | 0 | 0 | 0 | 0 | 0 | 0
2016-03-30 17:00 | 850102.9712 | 0 | 0 | 0 | 0 | 0 | 0 | 422023 | 0 | 0 | 0 | 0 | 0 | 0 | 0 | 0 | 0 | 0 | 966462.4258 | 8267928.7904 | 155238.5954 | 0 | 0 | 0 | 0 | 0 | 0 | 0 | 0 | 0 | 0 | 0 | 0 | 0 | 0 | 344481.3741 | 9702.4379 | 0 | 73896.1592 | 0 | 0 | 0 | 0 | 0 | 0 | 0
2016-03-30 18:00 | 847874.9712 | 0 | 0 | 0 | 0 | 0 | 0 | 419795 | 0 | 0 | 0 | 0 | 0 | 0 | 0 | 0 | 0 | 0 | 1286830.1038 | 8275690.7407 | 228395.793 | 0 | 0 | 0 | 0 | 0 | 0 | 0 | 0 | 0 | 0 | 0 | 0 | 0 | 0 | 344481.3741 | 9702.4379 | 0 | 73896.1592 | 0 | 0 | 0 | 0 | 0 | 0 | 0
2016-03-30 19:00 | 848175.9712 | 0 | 0 | 0 | 0 | 0 | 0 | 420096 | 0 | 0 | 0 | 0 | 0 | 0 | 0 | 0 | 0 | 0 | 1607197.7817 | 8283452.691 | 301552.9906 | 0 | 0 | 0 | 0 | 0 | 0 | 0 | 0 | 0 | 0 | 0 | 0 | 0 | 0 | 344481.3741 | 9702.4379 | 0 | 73896.1592 | 0 | 0 | 0 | 0 | 0 | 0 | 0
2016-03-30 20:00 | 847441.9712 | 0 | 0 | 0 | 0 | 0 | 0 | 419362 | 0 | 0 | 0 | 0 | 0 | 0 | 0 | 0 | 0 | 0 | 1927565.4596 | 8291214.6413 | 374710.1882 | 0 | 0 | 0 | 0 | 0 | 0 | 0 | 0 | 0 | 0 | 0 | 0 | 0 | 0 | 344481.3741 | 9702.4379 | 0 | 73896.1592 | 0 | 0 | 0 | 0 | 0 | 0 | 0
2016-03-30 21:00 | 848309.9712 | 0 | 0 | 0 | 0 | 0 | 0 | 420230 | 0 | 0 | 0 | 0 | 0 | 0 | 0 | 0 | 0 | 0 | 2247933.1375 | 8298976.5917 | 447867.3858 | 0 | 0 | 0 | 0 | 0 | 0 | 0 | 0 | 0 | 0 | 0 | 0 | 0 | 0 | 344481.3741 | 9702.4379 | 0 | 73896.1592 | 0 | 0 | 0 | 0 | 0 | 0 | 0
2016-03-30 22:00 | 849210.9712 | 0 | 0 | 0 | 0 | 0 | 0 | 421131 | 0 | 0 | 0 | 0 | 0 | 0 | 0 | 0 | 0 | 0 | 2568300.8154 | 8306738.542 | 521024.5834 | 0 | 0 | 0 | 0 | 0 | 0 | 0 | 0 | 0 | 0 | 0 | 0 | 0 | 0 | 344481.3741 | 9702.4379 | 0 | 73896.1592 | 0 | 0 | 0 | 0 | 0 | 0 | 0
2016-03-30 23:00 | 765822.4931 | 0 | 0 | 0 | 0 | 0 | 0 | 425611 | 0 | 0 | 0 | 0 | 0 | 0 | 0 | 0 | 0 | 0 | 2875674.2367 | 8314500.4923 | 521024.5834 | 0 | 0 | 0 | 0 | 0 | 0 | 0 | 0 | 0 | 0 | 0 | 0 | 0 | 0 | 330509.0552 | 9702.4379 | 0 | 0 | 0 | 0 | 0 | 0 | 0 | 0 | 0
2016-03-31 | 298627.3732 | 0 | 0 | 0 | 0 | 0 | 0 | 434380 | 0 | 0 | 0 | 0 | 0 | 0 | 0 | 0 | 0 | 0 | 2812856.1541 | 8322262.4426 | 339841.4687 | 0 | 0 | 0 | 0 | 0 | 0 | 0 | 0 | 0 | 0 | 0 | 0 | 0 | 0 | -67546.3254 | 9702.4379 | 0 | 0 | 181183.1147 | 0 | 0 | 0 | 0 | 0 | 0
2016-03-31 01:00 | 9439.3722 | 437978.2522 | 0 | 0 | 0 | 0 | 0 | 429456 | 0 | 0 | 0 | 0 | 0 | 0 | 0 | 0 | 0 | 0 | 2820537.1976 | 8330024.3929 | 339841.4687 | 0 | 0 | 0 | 0 | 0 | 0 | 0 | 0 | 0 | 0 | 0 | 0 | 0 | 0 | 8259.1865 | 9702.4379 | 0 | 0 | 0 | 0 | 0 | 0 | 0 | 0 | 0
2016-03-31 02:00 | 573.5465 | 76959.5173 | 0 | 0 | 0 | 0 | 0 | 412312 | 0 | 0 | 0 | 0 | 0 | 0 | 0 | 0 | 0 | 0 | 2500169.5197 | 8337786.3432 | 339841.4687 | 0 | 0 | 0 | 0 | 0 | 0 | 0 | 0 | 0 | 0 | 0 | 0 | 0 | 0 | -344481.3741 | 9702.4379 | 0 | 0 | 0 | 0 | 0 | 0 | 0 | 0 | 0
2016-03-31 03:00 | 318.7267 | 455127.8159 | 0 | 0 | 0 | 0 | 0 | 392062 | 0 | 0 | 0 | 0 | 0 | 0 | 0 | 0 | 0 | 0 | 2622549.0046 | 8345548.2935 | 158658.354 | 0 | 0 | 0 | 0 | 0 | 0 | 0 | 0 | 0 | 0 | 0 | 0 | 0 | 0 | 131590.844 | 9702.4379 | 0 | 0 | 181183.1147 | 0 | 0 | 0 | 0 | 0 | 0
2016-03-31 04:00 | 10.598 | 35818.4658 | 0 | 0 | 0 | 0 | 0 | 370608 | 0 | 0 | 0 | 0 | 0 | 0 | 0 | 0 | 0 | 0 | 2302181.3267 | 8353310.2439 | 158658.354 | 0 | 0 | 0 | 0 | 0 | 0 | 0 | 0 | 0 | 0 | 0 | 0 | 0 | 0 | -344481.3741 | 9702.4379 | 0 | 0 | 0 | 0 | 0 | 0 | 0 | 0 | 0
2016-03-31 05:00 | 0 | 19234.0638 | 0 | 0 | 0 | 0 | 0 | 354013 | 0 | 0 | 0 | 0 | 0 | 0 | 0 | 0 | 0 | 0 | 1981813.6488 | 8361072.1942 | 158658.354 | 0 | 0 | 0 | 0 | 0 | 0 | 0 | 0 | 0 | 0 | 0 | 0 | 0 | 0 | -344481.3741 | 9702.4379 | 0 | 0 | 0 | 0 | 0 | 0 | 0 | 0 | 0
2016-03-31 06:00 | 0 | 0 | 0 | 0 | 0 | 0 | 0 | 341985 | 0 | 0 | 0 | 0 | 0 | 0 | 0 | 0 | 0 | 0 | 1661445.9709 | 8368834.1445 | 141900.0661 | 0 | 0 | 0 | 0 | 0 | 0 | 0 | 0 | 0 | 0 | 0 | 0 | 0 | 0 | -344481.3741 | 9702.4379 | 0 | 0 | 16758.2879 | 0 | 0 | 0 | 0 | 0 | 0
2016-03-31 07:00 | 0 | 0 | 0 | 0 | 0 | 0 | 0 | 334931 | 0 | 0 | 0 | 0 | 0 | 0 | 0 | 0 | 0 | 0 | 1341078.293 | 8376596.0948 | 141546.4293 | 0 | 0 | 0 | 0 | 0 | 0 | 0 | 0 | 0 | 0 | 0 | 0 | 0 | 0 | -344481.3741 | 9702.4379 | 0 | 0 | 353.6368 | 0 | 0 | 0 | 0 | 0 | 0
2016-03-31 08:00 | 0 | 0 | 0 | 0 | 0 | 0 | 0 | 334585 | 0 | 0 | 0 | 0 | 0 | 0 | 0 | 0 | 0 | 0 | 1020890.9758 | 8384358.0451 | 141546.4293 | 0 | 0 | 0 | 0 | 0 | 0 | 0 | 0 | 0 | 0 | 0 | 0 | 0 | 0 | -344287.4379 | 9702.4379 | 0 | 0 | 0 | 0 | 0 | 0 | 0 | 0 | 0
2016-03-31 09:00 | 0 | 528555.2017 | 0 | 0 | 0 | 0 | 0 | 343135 | 0 | 0 | 0 | 0 | 0 | 0 | 0 | 0 | 0 | 0 | 1184308.4961 | 8392119.9954 | 141546.4293 | 0 | 0 | 0 | 0 | 0 | 0 | 0 | 0 | 0 | 0 | 0 | 0 | 0 | 0 | 175717.7638 | 9702.4379 | 0 | 0 | 0 | 0 | 0 | 0 | 0 | 0 | 0
2016-03-31 10:00 | 0 | 0 | 0 | 0 | 0 | 0 | 0 | 366257 | 0 | 0 | 0 | 0 | 0 | 0 | 0 | 0 | 0 | 0 | 863940.8182 | 8399881.9458 | 68341.6298 | 0 | 0 | 0 | 0 | 0 | 0 | 0 | 0 | 0 | 0 | 0 | 0 | 0 | 0 | -344481.3741 | 9702.4379 | 0 | 0 | 73204.7995 | 0 | 0 | 0 | 0 | 0 | 0
2016-03-31 11:00 | 0 | 57471.0638 | 0 | 0 | 0 | 0 | 0 | 392250 | 0 | 0 | 0 | 0 | 0 | 0 | 0 | 0 | 0 | 0 | 543573.1403 | 8407643.8961 | 68341.6298 | 0 | 0 | 0 | 0 | 0 | 0 | 0 | 0 | 0 | 0 | 0 | 0 | 0 | 0 | -344481.3741 | 9702.4379 | 0 | 0 | 0 | 0 | 0 | 0 | 0 | 0 | 0
2016-03-31 12:00 | 679.2986 | 112111.1431 | 0 | 0 | 0 | 0 | 0 | 405935 | 0 | 0 | 0 | 0 | 0 | 0 | 0 | 0 | 0 | 0 | 261925.4337 | 8415405.8464 | 68341.6298 | 0 | 0 | 0 | 0 | 0 | 0 | 0 | 0 | 0 | 0 | 0 | 0 | 0 | 0 | -302846.9963 | 9702.4379 | 0 | 0 | 0 | 0 | 0 | 0 | 0 | 0 | 0
2016-03-31 13:00 | 143159.1866 | 0 | 0 | 0 | 0 | 0 | 0 | 415097 | 0 | 0 | 0 | 0 | 0 | 0 | 0 | 0 | 0 | 0 | 0 | 8423167.7967 | 68341.6298 | 0 | 0 | 0 | 0 | 0 | 0 | 0 | 0 | 0 | 0 | 0 | 0 | 0 | 0 | -281640.2513 | 9702.4379 | 0 | 0 | 0 | 0 | 0 | 0 | 0 | 0 | 0
2016-03-31 14:00 | 532513.2748 | 0 | 0 | 0 | 0 | 0 | 0 | 424306 | 0 | 0 | 0 | 0 | 0 | 0 | 0 | 0 | 0 | 0 | 27982.5713 | 8430929.747 | 136073.5198 | 0 | 0 | 0 | 0 | 0 | 0 | 0 | 0 | 0 | 0 | 0 | 0 | 0 | 0 | 30088.7864 | 9702.4379 | 0 | 68416.0506 | 0 | 0 | 0 | 0 | 0 | 0 | 0
2016-03-31 15:00 | 817649.725 | 0 | 0 | 0 | 0 | 0 | 0 | 429177 | 0 | 0 | 0 | 0 | 0 | 0 | 0 | 0 | 0 | 0 | 348350.2492 | 8438691.6973 | 170019.5437 | 0 | 0 | 0 | 0 | 0 | 0 | 0 | 0 | 0 | 0 | 0 | 0 | 0 | 0 | 344481.3741 | 9702.4379 | 0 | 34288.913 | 0 | 0 | 0 | 0 | 0 | 0 | 0
2016-03-31 16:00 | 858757.9712 | 0 | 0 | 0 | 0 | 0 | 0 | 430678 | 0 | 0 | 0 | 0 | 0 | 0 | 0 | 0 | 0 | 0 | 668717.9271 | 8446453.6477 | 243176.7413 | 0 | 0 | 0 | 0 | 0 | 0 | 0 | 0 | 0 | 0 | 0 | 0 | 0 | 0 | 344481.3741 | 9702.4379 | 0 | 73896.1592 | 0 | 0 | 0 | 0 | 0 | 0 | 0
2016-03-31 17:00 | 860340.9712 | 0 | 0 | 0 | 0 | 0 | 0 | 432261 | 0 | 0 | 0 | 0 | 0 | 0 | 0 | 0 | 0 | 0 | 989085.6051 | 8454215.598 | 316333.9389 | 0 | 0 | 0 | 0 | 0 | 0 | 0 | 0 | 0 | 0 | 0 | 0 | 0 | 0 | 344481.3741 | 9702.4379 | 0 | 73896.1592 | 0 | 0 | 0 | 0 | 0 | 0 | 0
2016-03-31 18:00 | 861592.9712 | 0 | 0 | 0 | 0 | 0 | 0 | 433513 | 0 | 0 | 0 | 0 | 0 | 0 | 0 | 0 | 0 | 0 | 1309453.283 | 8461977.5483 | 389491.1365 | 0 | 0 | 0 | 0 | 0 | 0 | 0 | 0 | 0 | 0 | 0 | 0 | 0 | 0 | 344481.3741 | 9702.4379 | 0 | 73896.1592 | 0 | 0 | 0 | 0 | 0 | 0 | 0
2016-03-31 19:00 | 861098.9712 | 0 | 0 | 0 | 0 | 0 | 0 | 433019 | 0 | 0 | 0 | 0 | 0 | 0 | 0 | 0 | 0 | 0 | 1629820.9609 | 8469739.4986 | 462648.3342 | 0 | 0 | 0 | 0 | 0 | 0 | 0 | 0 | 0 | 0 | 0 | 0 | 0 | 0 | 344481.3741 | 9702.4379 | 0 | 73896.1592 | 0 | 0 | 0 | 0 | 0 | 0 | 0
2016-03-31 20:00 | 862026.9712 | 0 | 0 | 0 | 0 | 0 | 0 | 433947 | 0 | 0 | 0 | 0 | 0 | 0 | 0 | 0 | 0 | 0 | 1950188.6388 | 8477501.4489 | 535805.5318 | 0 | 0 | 0 | 0 | 0 | 0 | 0 | 0 | 0 | 0 | 0 | 0 | 0 | 0 | 344481.3741 | 9702.4379 | 0 | 73896.1592 | 0 | 0 | 0 | 0 | 0 | 0 | 0
2016-03-31 21:00 | 863652.9712 | 0 | 0 | 0 | 0 | 0 | 0 | 435573 | 0 | 0 | 0 | 0 | 0 | 0 | 0 | 0 | 0 | 0 | 2270556.3167 | 8485263.3992 | 608962.7294 | 0 | 0 | 0 | 0 | 0 | 0 | 0 | 0 | 0 | 0 | 0 | 0 | 0 | 0 | 344481.3741 | 9702.4379 | 0 | 73896.1592 | 0 | 0 | 0 | 0 | 0 | 0 | 0
2016-03-31 22:00 | 862416.9712 | 0 | 0 | 0 | 0 | 0 | 0 | 434337 | 0 | 0 | 0 | 0 | 0 | 0 | 0 | 0 | 0 | 0 | 2590923.9946 | 8493025.3496 | 682119.927 | 0 | 0 | 0 | 0 | 0 | 0 | 0 | 0 | 0 | 0 | 0 | 0 | 0 | 0 | 344481.3741 | 9702.4379 | 0 | 73896.1592 | 0 | 0 | 0 | 0 | 0 | 0 | 0
2016-03-31 23:00 | 751311.494 | 0 | 0 | 0 | 0 | 0 | 0 | 435426 | 0 | 0 | 0 | 0 | 0 | 0 | 0 | 0 | 0 | 0 | 2875674.2367 | 8500787.2999 | 682119.927 | 0 | 0 | 0 | 0 | 0 | 0 | 0 | 0 | 0 | 0 | 0 | 0 | 0 | 0 | 306183.0561 | 9702.4379 | 0 | 0 | 0 | 0 | 0 | 0 | 0 | 0 | 0
2016-04-01 | 296679.8158 | 109202.7318 | 0 | 0 | 0 | 0 | 0 | 439296 | 0 | 0 | 0 | 0 | 0 | 0 | 0 | 0 | 0 | 0 | 2875674.2367 | 8508549.2502 | 581850.4148 | 0 | 0 | 0 | 0 | 0 | 0 | 0 | 0 | 0 | 0 | 0 | 0 | 0 | 0 | 0 | 9702.4379 | 0 | 0 | 100269.5122 | 0 | 0 | 0 | 0 | 0 | 0
2016-04-01 01:00 | 9750.6706 | 406943.1259 | 0 | 0 | 0 | 0 | 0 | 434590 | 0 | 0 | 0 | 0 | 0 | 0 | 0 | 0 | 0 | 0 | 2875674.2367 | 8516311.2005 | 517667.5278 | 0 | 0 | 0 | 0 | 0 | 0 | 0 | 0 | 0 | 0 | 0 | 0 | 0 | 0 | 0 | 9702.4379 | 0 | 0 | 64182.8869 | 0 | 0 | 0 | 0 | 0 | 0
2016-04-01 02:00 | 643.3152 | 410461.5328 | 0 | 0 | 0 | 0 | 0 | 417220 | 0 | 0 | 0 | 0 | 0 | 0 | 0 | 0 | 0 | 0 | 2875674.2367 | 8524073.1508 | 480882.4352 | 0 | 0 | 0 | 0 | 0 | 0 | 0 | 0 | 0 | 0 | 0 | 0 | 0 | 0 | 0 | 9702.4379 | 0 | 0 | 36785.0927 | 0 | 0 | 0 | 0 | 0 | 0
2016-04-01 03:00 | 292.6065 | 284895.0951 | 0 | 0 | 0 | 0 | 0 | 396361 | 0 | 0 | 0 | 0 | 0 | 0 | 0 | 0 | 0 | 0 | 2763259.802 | 8531835.1011 | 480882.4352 | 0 | 0 | 0 | 0 | 0 | 0 | 0 | 0 | 0 | 0 | 0 | 0 | 0 | 0 | -120875.7363 | 9702.4379 | 0 | 0 | 0 | 0 | 0 | 0 | 0 | 0 | 0
2016-04-01 04:00 | 11.5179 | 0 | 0 | 0 | 0 | 0 | 0 | 373765 | 0 | 0 | 0 | 0 | 0 | 0 | 0 | 0 | 0 | 0 | 2442892.1241 | 8531835.1011 | 412807.7654 | 0 | 0 | 0 | 0 | 0 | 0 | 0 | 0 | 0 | 0 | 0 | 0 | 0 | 0 | -344481.3741 | 0 | 0 | 0 | 68074.6698 | 0 | 0 | 0 | 0 | 0 | 0
2016-04-01 05:00 | 0 | 20827.0638 | 0 | 0 | 0 | 0 | 0 | 355606 | 0 | 0 | 0 | 0 | 0 | 0 | 0 | 0 | 0 | 0 | 2122524.4462 | 8539597.0515 | 412807.7654 | 0 | 0 | 0 | 0 | 0 | 0 | 0 | 0 | 0 | 0 | 0 | 0 | 0 | 0 | -344481.3741 | 9702.4379 | 0 | 0 | 0 | 0 | 0 | 0 | 0 | 0 | 0
2016-04-01 06:00 | 0 | 0 | 0 | 0 | 0 | 0 | 0 | 342598 | 0 | 0 | 0 | 0 | 0 | 0 | 0 | 0 | 0 | 0 | 1802156.7683 | 8547359.0018 | 394623.8961 | 0 | 0 | 0 | 0 | 0 | 0 | 0 | 0 | 0 | 0 | 0 | 0 | 0 | 0 | -344481.3741 | 9702.4379 | 0 | 0 | 18183.8693 | 0 | 0 | 0 | 0 | 0 | 0
2016-04-01 07:00 | 0 | 0 | 0 | 0 | 0 | 0 | 0 | 334101 | 0 | 0 | 0 | 0 | 0 | 0 | 0 | 0 | 0 | 0 | 1482419.571 | 8555120.9521 | 394623.8961 | 0 | 0 | 0 | 0 | 0 | 0 | 0 | 0 | 0 | 0 | 0 | 0 | 0 | 0 | -343803.4379 | 9702.4379 | 0 | 0 | 0 | 0 | 0 | 0 | 0 | 0 | 0
2016-04-01 08:00 | 0 | 0 | 0 | 0 | 0 | 0 | 0 | 332912 | 0 | 0 | 0 | 0 | 0 | 0 | 0 | 0 | 0 | 0 | 1163788.1438 | 8562882.9024 | 394623.8961 | 0 | 0 | 0 | 0 | 0 | 0 | 0 | 0 | 0 | 0 | 0 | 0 | 0 | 0 | -342614.4379 | 9702.4379 | 0 | 0 | 0 | 0 | 0 | 0 | 0 | 0 | 0
2016-04-01 09:00 | 0 | 0 | 0 | 0 | 0 | 0 | 0 | 340789 | 0 | 0 | 0 | 0 | 0 | 0 | 0 | 0 | 0 | 0 | 843420.4659 | 8570644.8527 | 380647.0035 | 0 | 0 | 0 | 0 | 0 | 0 | 0 | 0 | 0 | 0 | 0 | 0 | 0 | 0 | -344481.3741 | 9702.4379 | 0 | 0 | 13976.8926 | 0 | 0 | 0 | 0 | 0 | 0
2016-04-01 10:00 | 0 | 372547.1658 | 0 | 0 | 0 | 0 | 0 | 363022 | 0 | 0 | 0 | 0 | 0 | 0 | 0 | 0 | 0 | 0 | 915710.7304 | 8578406.803 | 199463.8888 | 0 | 0 | 0 | 0 | 0 | 0 | 0 | 0 | 0 | 0 | 0 | 0 | 0 | 0 | 77731.4672 | 9702.4379 | 0 | 0 | 181183.1147 | 0 | 0 | 0 | 0 | 0 | 0
2016-04-01 11:00 | 0 | 54740.0638 | 0 | 0 | 0 | 0 | 0 | 389519 | 0 | 0 | 0 | 0 | 0 | 0 | 0 | 0 | 0 | 0 | 595343.0525 | 8586168.7534 | 199463.8888 | 0 | 0 | 0 | 0 | 0 | 0 | 0 | 0 | 0 | 0 | 0 | 0 | 0 | 0 | -344481.3741 | 9702.4379 | 0 | 0 | 0 | 0 | 0 | 0 | 0 | 0 | 0
2016-04-01 12:00 | 493.3344 | 0 | 0 | 0 | 0 | 0 | 0 | 404981 | 0 | 0 | 0 | 0 | 0 | 0 | 0 | 0 | 0 | 0 | 274975.3746 | 8593930.7037 | 37350.5647 | 0 | 0 | 0 | 0 | 0 | 0 | 0 | 0 | 0 | 0 | 0 | 0 | 0 | 0 | -344481.3741 | 9702.4379 | 0 | 0 | 162113.3241 | 0 | 0 | 0 | 0 | 0 | 0
2016-04-01 13:00 | 130238.9921 | 0 | 0 | 0 | 0 | 0 | 0 | 416209 | 0 | 0 | 0 | 0 | 0 | 0 | 0 | 0 | 0 | 0 | 0 | 8601692.654 | 37350.5647 | 0 | 0 | 0 | 0 | 0 | 0 | 0 | 0 | 0 | 0 | 0 | 0 | 0 | 0 | -295672.4458 | 9702.4379 | 0 | 0 | 0 | 0 | 0 | 0 | 0 | 0 | 0
2016-04-01 14:00 | 541880.5924 | 0 | 0 | 0 | 0 | 0 | 0 | 425683 | 0 | 0 | 0 | 0 | 0 | 0 | 0 | 0 | 0 | 0 | 99040.4936 | 8609454.6043 | 37350.5647 | 0 | 0 | 0 | 0 | 0 | 0 | 0 | 0 | 0 | 0 | 0 | 0 | 0 | 0 | 106495.1545 | 9702.4379 | 0 | 0 | 0 | 0 | 0 | 0 | 0 | 0 | 0
2016-04-01 15:00 | 820846.1622 | 0 | 0 | 0 | 0 | 0 | 0 | 430139 | 0 | 0 | 0 | 0 | 0 | 0 | 0 | 0 | 0 | 0 | 384651.4592 | 8617216.5546 | 110507.7623 | 0 | 0 | 0 | 0 | 0 | 0 | 0 | 0 | 0 | 0 | 0 | 0 | 0 | 0 | 307108.5651 | 9702.4379 | 0 | 73896.1592 | 0 | 0 | 0 | 0 | 0 | 0 | 0
2016-04-01 16:00 | 858532.9712 | 0 | 0 | 0 | 0 | 0 | 0 | 430453 | 0 | 0 | 0 | 0 | 0 | 0 | 0 | 0 | 0 | 0 | 705019.1371 | 8624978.5049 | 183664.9599 | 0 | 0 | 0 | 0 | 0 | 0 | 0 | 0 | 0 | 0 | 0 | 0 | 0 | 0 | 344481.3741 | 9702.4379 | 0 | 73896.1592 | 0 | 0 | 0 | 0 | 0 | 0 | 0
2016-04-01 17:00 | 857845.9712 | 0 | 0 | 0 | 0 | 0 | 0 | 429766 | 0 | 0 | 0 | 0 | 0 | 0 | 0 | 0 | 0 | 0 | 1025386.815 | 8632740.4552 | 256822.1575 | 0 | 0 | 0 | 0 | 0 | 0 | 0 | 0 | 0 | 0 | 0 | 0 | 0 | 0 | 344481.3741 | 9702.4379 | 0 | 73896.1592 | 0 | 0 | 0 | 0 | 0 | 0 | 0
2016-04-01 18:00 | 855629.9712 | 0 | 0 | 0 | 0 | 0 | 0 | 427550 | 0 | 0 | 0 | 0 | 0 | 0 | 0 | 0 | 0 | 0 | 1345754.4929 | 8640502.4056 | 329979.3551 | 0 | 0 | 0 | 0 | 0 | 0 | 0 | 0 | 0 | 0 | 0 | 0 | 0 | 0 | 344481.3741 | 9702.4379 | 0 | 73896.1592 | 0 | 0 | 0 | 0 | 0 | 0 | 0
2016-04-01 19:00 | 852652.9712 | 0 | 0 | 0 | 0 | 0 | 0 | 424573 | 0 | 0 | 0 | 0 | 0 | 0 | 0 | 0 | 0 | 0 | 1666122.1708 | 8648264.3559 | 403136.5528 | 0 | 0 | 0 | 0 | 0 | 0 | 0 | 0 | 0 | 0 | 0 | 0 | 0 | 0 | 344481.3741 | 9702.4379 | 0 | 73896.1592 | 0 | 0 | 0 | 0 | 0 | 0 | 0
2016-04-01 20:00 | 849886.9712 | 0 | 0 | 0 | 0 | 0 | 0 | 421807 | 0 | 0 | 0 | 0 | 0 | 0 | 0 | 0 | 0 | 0 | 1986489.8487 | 8656026.3062 | 476293.7504 | 0 | 0 | 0 | 0 | 0 | 0 | 0 | 0 | 0 | 0 | 0 | 0 | 0 | 0 | 344481.3741 | 9702.4379 | 0 | 73896.1592 | 0 | 0 | 0 | 0 | 0 | 0 | 0
2016-04-01 21:00 | 847419.9712 | 0 | 0 | 0 | 0 | 0 | 0 | 419340 | 0 | 0 | 0 | 0 | 0 | 0 | 0 | 0 | 0 | 0 | 2306857.5266 | 8663788.2565 | 549450.948 | 0 | 0 | 0 | 0 | 0 | 0 | 0 | 0 | 0 | 0 | 0 | 0 | 0 | 0 | 344481.3741 | 9702.4379 | 0 | 73896.1592 | 0 | 0 | 0 | 0 | 0 | 0 | 0
2016-04-01 22:00 | 843703.9712 | 0 | 0 | 0 | 0 | 0 | 0 | 415624 | 0 | 0 | 0 | 0 | 0 | 0 | 0 | 0 | 0 | 0 | 2627225.2045 | 8671550.2068 | 622608.1456 | 0 | 0 | 0 | 0 | 0 | 0 | 0 | 0 | 0 | 0 | 0 | 0 | 0 | 0 | 344481.3741 | 9702.4379 | 0 | 73896.1592 | 0 | 0 | 0 | 0 | 0 | 0 | 0
2016-04-01 23:00 | 753898.7315 | 0 | 0 | 0 | 0 | 0 | 0 | 414611 | 0 | 0 | 0 | 0 | 0 | 0 | 0 | 0 | 0 | 0 | 2875674.2367 | 8679312.1571 | 684419.5842 | 0 | 0 | 0 | 0 | 0 | 0 | 0 | 0 | 0 | 0 | 0 | 0 | 0 | 0 | 267149.497 | 9702.4379 | 0 | 62435.7966 | 0 | 0 | 0 | 0 | 0 | 0 | 0
2016-04-02 | 302006.2412 | 0 | 0 | 0 | 0 | 0 | 0 | 419217 | 0 | 0 | 0 | 0 | 0 | 0 | 0 | 0 | 0 | 0 | 2830100.0914 | 8687074.1075 | 503236.4695 | 0 | 0 | 0 | 0 | 0 | 0 | 0 | 0 | 0 | 0 | 0 | 0 | 0 | 0 | -49004.4573 | 9702.4379 | 0 | 0 | 181183.1147 | 0 | 0 | 0 | 0 | 0 | 0
2016-04-02 01:00 | 10115.1775 | 329420.3067 | 0 | 0 | 0 | 0 | 0 | 416423 | 0 | 0 | 0 | 0 | 0 | 0 | 0 | 0 | 0 | 0 | 2822026.562 | 8694836.0578 | 322053.3548 | 0 | 0 | 0 | 0 | 0 | 0 | 0 | 0 | 0 | 0 | 0 | 0 | 0 | 0 | -8681.2144 | 9702.4379 | 0 | 0 | 181183.1147 | 0 | 0 | 0 | 0 | 0 | 0
2016-04-02 02:00 | 642.7214 | 148092.6524 | 0 | 0 | 0 | 0 | 0 | 404928 | 0 | 0 | 0 | 0 | 0 | 0 | 0 | 0 | 0 | 0 | 2574744.1523 | 8702598.0081 | 322053.3548 | 0 | 0 | 0 | 0 | 0 | 0 | 0 | 0 | 0 | 0 | 0 | 0 | 0 | 0 | -265895.0642 | 9702.4379 | 0 | 0 | 0 | 0 | 0 | 0 | 0 | 0 | 0
2016-04-02 03:00 | 349.7757 | 377641.1982 | 0 | 0 | 0 | 0 | 0 | 388010 | 0 | 0 | 0 | 0 | 0 | 0 | 0 | 0 | 0 | 0 | 2556403.1908 | 8710359.9584 | 322053.3548 | 0 | 0 | 0 | 0 | 0 | 0 | 0 | 0 | 0 | 0 | 0 | 0 | 0 | 0 | -19721.464 | 9702.4379 | 0 | 0 | 0 | 0 | 0 | 0 | 0 | 0 | 0
2016-04-02 04:00 | 11.7716 | 33480.2922 | 0 | 0 | 0 | 0 | 0 | 368271 | 0 | 0 | 0 | 0 | 0 | 0 | 0 | 0 | 0 | 0 | 2236035.5129 | 8718121.9087 | 322053.3548 | 0 | 0 | 0 | 0 | 0 | 0 | 0 | 0 | 0 | 0 | 0 | 0 | 0 | 0 | -344481.3741 | 9702.4379 | 0 | 0 | 0 | 0 | 0 | 0 | 0 | 0 | 0
2016-04-02 05:00 | 0 | 18242.0638 | 0 | 0 | 0 | 0 | 0 | 353021 | 0 | 0 | 0 | 0 | 0 | 0 | 0 | 0 | 0 | 0 | 1915667.835 | 8725883.859 | 322053.3548 | 0 | 0 | 0 | 0 | 0 | 0 | 0 | 0 | 0 | 0 | 0 | 0 | 0 | 0 | -344481.3741 | 9702.4379 | 0 | 0 | 0 | 0 | 0 | 0 | 0 | 0 | 0
2016-04-02 06:00 | 0 | 0 | 0 | 0 | 0 | 0 | 0 | 341050 | 0 | 0 | 0 | 0 | 0 | 0 | 0 | 0 | 0 | 0 | 1595300.1571 | 8733645.8094 | 307469.4855 | 0 | 0 | 0 | 0 | 0 | 0 | 0 | 0 | 0 | 0 | 0 | 0 | 0 | 0 | -344481.3741 | 9702.4379 | 0 | 0 | 14583.8693 | 0 | 0 | 0 | 0 | 0 | 0
2016-04-02 07:00 | 0 | 0 | 0 | 0 | 0 | 0 | 0 | 332783 | 0 | 0 | 0 | 0 | 0 | 0 | 0 | 0 | 0 | 0 | 1276788.6999 | 8741407.7597 | 307469.4855 | 0 | 0 | 0 | 0 | 0 | 0 | 0 | 0 | 0 | 0 | 0 | 0 | 0 | 0 | -342485.4379 | 9702.4379 | 0 | 0 | 0 | 0 | 0 | 0 | 0 | 0 | 0
2016-04-02 08:00 | 0 | 0 | 0 | 0 | 0 | 0 | 0 | 329988 | 0 | 0 | 0 | 0 | 0 | 0 | 0 | 0 | 0 | 0 | 960876.5926 | 8749169.71 | 307469.4855 | 0 | 0 | 0 | 0 | 0 | 0 | 0 | 0 | 0 | 0 | 0 | 0 | 0 | 0 | -339690.4379 | 9702.4379 | 0 | 0 | 0 | 0 | 0 | 0 | 0 | 0 | 0
2016-04-02 09:00 | 0 | 460129.2361 | 0 | 0 | 0 | 0 | 0 | 333243 | 0 | 0 | 0 | 0 | 0 | 0 | 0 | 0 | 0 | 0 | 1069857.525 | 8756931.6603 | 307469.4855 | 0 | 0 | 0 | 0 | 0 | 0 | 0 | 0 | 0 | 0 | 0 | 0 | 0 | 0 | 117183.7982 | 9702.4379 | 0 | 0 | 0 | 0 | 0 | 0 | 0 | 0 | 0
2016-04-02 10:00 | 0 | 0 | 0 | 0 | 0 | 0 | 0 | 342208 | 0 | 0 | 0 | 0 | 0 | 0 | 0 | 0 | 0 | 0 | 749489.8471 | 8758750.3596 | 307469.4855 | 0 | 0 | 0 | 0 | 0 | 0 | 0 | 0 | 0 | 0 | 0 | 0 | 0 | 0 | -344481.3741 | 2273.3741 | 0 | 0 | 0 | 0 | 0 | 0 | 0 | 0 | 0
2016-04-02 11:00 | 0 | 0 | 0 | 0 | 0 | 0 | 0 | 355236 | 0 | 0 | 0 | 0 | 0 | 0 | 0 | 0 | 0 | 0 | 429122.1692 | 8766512.3099 | 259894.9185 | 0 | 0 | 0 | 0 | 0 | 0 | 0 | 0 | 0 | 0 | 0 | 0 | 0 | 0 | -344481.3741 | 9702.4379 | 0 | 0 | 47574.567 | 0 | 0 | 0 | 0 | 0 | 0
2016-04-02 12:00 | 1333.9882 | 0 | 0 | 0 | 0 | 0 | 0 | 369959 | 0 | 0 | 0 | 0 | 0 | 0 | 0 | 0 | 0 | 0 | 108754.4913 | 8774274.2602 | 181183.1147 | 0 | 0 | 0 | 0 | 0 | 0 | 0 | 0 | 0 | 0 | 0 | 0 | 0 | 0 | -344481.3741 | 9702.4379 | 0 | 0 | 78711.8038 | 0 | 0 | 0 | 0 | 0 | 0
2016-04-02 13:00 | 199449.3854 | 0 | 0 | 0 | 0 | 0 | 0 | 384596 | 0 | 0 | 0 | 0 | 0 | 0 | 0 | 0 | 0 | 0 | 0 | 8782036.2105 | 0 | 0 | 0 | 0 | 0 | 0 | 0 | 0 | 0 | 0 | 0 | 0 | 0 | 0 | 0 | -116940.3132 | 9702.4379 | 0 | 0 | 181183.1147 | 0 | 0 | 0 | 0 | 0 | 0
2016-04-02 14:00 | 648485.4555 | 0 | 0 | 0 | 0 | 0 | 0 | 393724 | 0 | 0 | 0 | 0 | 0 | 0 | 0 | 0 | 0 | 0 | 159181.4584 | 8789798.1608 | 73157.1976 | 0 | 0 | 0 | 0 | 0 | 0 | 0 | 0 | 0 | 0 | 0 | 0 | 0 | 0 | 171162.8584 | 9702.4379 | 0 | 73896.1592 | 0 | 0 | 0 | 0 | 0 | 0 | 0
2016-04-02 15:00 | 824833.9712 | 0 | 0 | 0 | 0 | 0 | 0 | 396754 | 0 | 0 | 0 | 0 | 0 | 0 | 0 | 0 | 0 | 0 | 479549.1363 | 8797560.1112 | 146314.3952 | 0 | 0 | 0 | 0 | 0 | 0 | 0 | 0 | 0 | 0 | 0 | 0 | 0 | 0 | 344481.3741 | 9702.4379 | 0 | 73896.1592 | 0 | 0 | 0 | 0 | 0 | 0 | 0
2016-04-02 16:00 | 822080.9712 | 0 | 0 | 0 | 0 | 0 | 0 | 394001 | 0 | 0 | 0 | 0 | 0 | 0 | 0 | 0 | 0 | 0 | 799916.8142 | 8805322.0615 | 219471.5928 | 0 | 0 | 0 | 0 | 0 | 0 | 0 | 0 | 0 | 0 | 0 | 0 | 0 | 0 | 344481.3741 | 9702.4379 | 0 | 73896.1592 | 0 | 0 | 0 | 0 | 0 | 0 | 0
2016-04-02 17:00 | 817974.9712 | 0 | 0 | 0 | 0 | 0 | 0 | 389895 | 0 | 0 | 0 | 0 | 0 | 0 | 0 | 0 | 0 | 0 | 1120284.4921 | 8813084.0118 | 292628.7904 | 0 | 0 | 0 | 0 | 0 | 0 | 0 | 0 | 0 | 0 | 0 | 0 | 0 | 0 | 344481.3741 | 9702.4379 | 0 | 73896.1592 | 0 | 0 | 0 | 0 | 0 | 0 | 0
2016-04-02 18:00 | 813590.9712 | 0 | 0 | 0 | 0 | 0 | 0 | 385511 | 0 | 0 | 0 | 0 | 0 | 0 | 0 | 0 | 0 | 0 | 1440652.17 | 8820845.9621 | 365785.9881 | 0 | 0 | 0 | 0 | 0 | 0 | 0 | 0 | 0 | 0 | 0 | 0 | 0 | 0 | 344481.3741 | 9702.4379 | 0 | 73896.1592 | 0 | 0 | 0 | 0 | 0 | 0 | 0
2016-04-02 19:00 | 809796.9712 | 0 | 0 | 0 | 0 | 0 | 0 | 381717 | 0 | 0 | 0 | 0 | 0 | 0 | 0 | 0 | 0 | 0 | 1761019.8479 | 8828607.9124 | 438943.1857 | 0 | 0 | 0 | 0 | 0 | 0 | 0 | 0 | 0 | 0 | 0 | 0 | 0 | 0 | 344481.3741 | 9702.4379 | 0 | 73896.1592 | 0 | 0 | 0 | 0 | 0 | 0 | 0
2016-04-02 20:00 | 809006.9712 | 0 | 0 | 0 | 0 | 0 | 0 | 380927 | 0 | 0 | 0 | 0 | 0 | 0 | 0 | 0 | 0 | 0 | 2081387.5258 | 8836369.8627 | 512100.3833 | 0 | 0 | 0 | 0 | 0 | 0 | 0 | 0 | 0 | 0 | 0 | 0 | 0 | 0 | 344481.3741 | 9702.4379 | 0 | 73896.1592 | 0 | 0 | 0 | 0 | 0 | 0 | 0
2016-04-02 21:00 | 810081.9712 | 0 | 0 | 0 | 0 | 0 | 0 | 382002 | 0 | 0 | 0 | 0 | 0 | 0 | 0 | 0 | 0 | 0 | 2401755.2037 | 8844131.8131 | 585257.5809 | 0 | 0 | 0 | 0 | 0 | 0 | 0 | 0 | 0 | 0 | 0 | 0 | 0 | 0 | 344481.3741 | 9702.4379 | 0 | 73896.1592 | 0 | 0 | 0 | 0 | 0 | 0 | 0
2016-04-02 22:00 | 811670.9712 | 0 | 0 | 0 | 0 | 0 | 0 | 383591 | 0 | 0 | 0 | 0 | 0 | 0 | 0 | 0 | 0 | 0 | 2722122.8816 | 8851893.7634 | 658414.7785 | 0 | 0 | 0 | 0 | 0 | 0 | 0 | 0 | 0 | 0 | 0 | 0 | 0 | 0 | 344481.3741 | 9702.4379 | 0 | 73896.1592 | 0 | 0 | 0 | 0 | 0 | 0 | 0
2016-04-02 23:00 | 636763.5811 | 0 | 0 | 0 | 0 | 0 | 0 | 388056 | 0 | 0 | 0 | 0 | 0 | 0 | 0 | 0 | 0 | 0 | 2875674.2367 | 8859655.7137 | 731571.9761 | 0 | 0 | 0 | 0 | 0 | 0 | 0 | 0 | 0 | 0 | 0 | 0 | 0 | 0 | 165108.984 | 9702.4379 | 0 | 73896.1592 | 0 | 0 | 0 | 0 | 0 | 0 | 0
2016-04-03 | 297039.8047 | 0 | 0 | 0 | 0 | 0 | 0 | 397214 | 0 | 0 | 0 | 0 | 0 | 0 | 0 | 0 | 0 | 0 | 2845944.0954 | 8867417.664 | 550388.8614 | 0 | 0 | 0 | 0 | 0 | 0 | 0 | 0 | 0 | 0 | 0 | 0 | 0 | 0 | -31967.8939 | 9702.4379 | 0 | 0 | 181183.1147 | 0 | 0 | 0 | 0 | 0 | 0
2016-04-03 01:00 | 10419.1494 | 302170.5507 | 0 | 0 | 0 | 0 | 0 | 399248 | 0 | 0 | 0 | 0 | 0 | 0 | 0 | 0 | 0 | 0 | 2761989.3773 | 8875179.6143 | 536233.4024 | 0 | 0 | 0 | 0 | 0 | 0 | 0 | 0 | 0 | 0 | 0 | 0 | 0 | 0 | -90273.8905 | 9702.4379 | 0 | 0 | 14155.459 | 0 | 0 | 0 | 0 | 0 | 0
2016-04-03 02:00 | 621.307 | 0 | 0 | 0 | 0 | 0 | 0 | 390446 | 0 | 0 | 0 | 0 | 0 | 0 | 0 | 0 | 0 | 0 | 2441621.6994 | 8882941.5646 | 408220.0146 | 0 | 0 | 0 | 0 | 0 | 0 | 0 | 0 | 0 | 0 | 0 | 0 | 0 | 0 | -344481.3741 | 9702.4379 | 0 | 0 | 128013.3878 | 0 | 0 | 0 | 0 | 0 | 0
2016-04-03 03:00 | 296.255 | 471882.0137 | 0 | 0 | 0 | 0 | 0 | 377150 | 0 | 0 | 0 | 0 | 0 | 0 | 0 | 0 | 0 | 0 | 2520974.722 | 8890703.515 | 408220.0146 | 0 | 0 | 0 | 0 | 0 | 0 | 0 | 0 | 0 | 0 | 0 | 0 | 0 | 0 | 85325.8308 | 9702.4379 | 0 | 0 | 0 | 0 | 0 | 0 | 0 | 0 | 0
2016-04-03 04:00 | 11.9003 | 26489.1635 | 0 | 0 | 0 | 0 | 0 | 361280 | 0 | 0 | 0 | 0 | 0 | 0 | 0 | 0 | 0 | 0 | 2200607.0441 | 8898465.4653 | 408220.0146 | 0 | 0 | 0 | 0 | 0 | 0 | 0 | 0 | 0 | 0 | 0 | 0 | 0 | 0 | -344481.3741 | 9702.4379 | 0 | 0 | 0 | 0 | 0 | 0 | 0 | 0 | 0
2016-04-03 05:00 | 0 | 0 | 0 | 0 | 0 | 0 | 0 | 347844 | 0 | 0 | 0 | 0 | 0 | 0 | 0 | 0 | 0 | 0 | 1880239.3662 | 8906227.4156 | 377836.1452 | 0 | 0 | 0 | 0 | 0 | 0 | 0 | 0 | 0 | 0 | 0 | 0 | 0 | 0 | -344481.3741 | 9702.4379 | 0 | 0 | 30383.8693 | 0 | 0 | 0 | 0 | 0 | 0
2016-04-03 06:00 | 0 | 336400.291 | 0 | 0 | 0 | 0 | 0 | 338151 | 0 | 0 | 0 | 0 | 0 | 0 | 0 | 0 | 0 | 0 | 1869587.9396 | 8913989.3659 | 377836.1452 | 0 | 0 | 0 | 0 | 0 | 0 | 0 | 0 | 0 | 0 | 0 | 0 | 0 | 0 | -11453.1469 | 9702.4379 | 0 | 0 | 0 | 0 | 0 | 0 | 0 | 0 | 0
2016-04-03 07:00 | 0 | 0 | 0 | 0 | 0 | 0 | 0 | 332824 | 0 | 0 | 0 | 0 | 0 | 0 | 0 | 0 | 0 | 0 | 1551038.3524 | 8921751.3162 | 377836.1452 | 0 | 0 | 0 | 0 | 0 | 0 | 0 | 0 | 0 | 0 | 0 | 0 | 0 | 0 | -342526.4379 | 9702.4379 | 0 | 0 | 0 | 0 | 0 | 0 | 0 | 0 | 0
2016-04-03 08:00 | 0 | 0 | 0 | 0 | 0 | 0 | 0 | 331348 | 0 | 0 | 0 | 0 | 0 | 0 | 0 | 0 | 0 | 0 | 1233861.4451 | 8929513.2665 | 377836.1452 | 0 | 0 | 0 | 0 | 0 | 0 | 0 | 0 | 0 | 0 | 0 | 0 | 0 | 0 | -341050.4379 | 9702.4379 | 0 | 0 | 0 | 0 | 0 | 0 | 0 | 0 | 0
2016-04-03 09:00 | 0 | 0 | 0 | 0 | 0 | 0 | 0 | 333588 | 0 | 0 | 0 | 0 | 0 | 0 | 0 | 0 | 0 | 0 | 914601.3379 | 8937275.2168 | 377836.1452 | 0 | 0 | 0 | 0 | 0 | 0 | 0 | 0 | 0 | 0 | 0 | 0 | 0 | 0 | -343290.4379 | 9702.4379 | 0 | 0 | 0 | 0 | 0 | 0 | 0 | 0 | 0
2016-04-03 10:00 | 0 | 0 | 0 | 0 | 0 | 0 | 0 | 341431 | 0 | 0 | 0 | 0 | 0 | 0 | 0 | 0 | 0 | 0 | 594233.66 | 8945037.1672 | 362366.2294 | 0 | 0 | 0 | 0 | 0 | 0 | 0 | 0 | 0 | 0 | 0 | 0 | 0 | 0 | -344481.3741 | 9702.4379 | 0 | 0 | 15469.9158 | 0 | 0 | 0 | 0 | 0 | 0
2016-04-03 11:00 | 0 | 17204.0638 | 0 | 0 | 0 | 0 | 0 | 351983 | 0 | 0 | 0 | 0 | 0 | 0 | 0 | 0 | 0 | 0 | 273865.9821 | 8952799.1175 | 362366.2294 | 0 | 0 | 0 | 0 | 0 | 0 | 0 | 0 | 0 | 0 | 0 | 0 | 0 | 0 | -344481.3741 | 9702.4379 | 0 | 0 | 0 | 0 | 0 | 0 | 0 | 0 | 0
2016-04-03 12:00 | 1947.148 | 0 | 0 | 0 | 0 | 0 | 0 | 364633 | 0 | 0 | 0 | 0 | 0 | 0 | 0 | 0 | 0 | 0 | 0 | 8960561.0678 | 181183.1147 | 0 | 0 | 0 | 0 | 0 | 0 | 0 | 0 | 0 | 0 | 0 | 0 | 0 | 0 | -294479.5506 | 9702.4379 | 0 | 0 | 181183.1147 | 0 | 0 | 0 | 0 | 0 | 0
2016-04-03 13:00 | 208269.2979 | 97910.4007 | 0 | 0 | 0 | 0 | 0 | 374386 | 0 | 0 | 0 | 0 | 0 | 0 | 0 | 0 | 0 | 0 | 0 | 8968323.0181 | 0 | 0 | 0 | 0 | 0 | 0 | 0 | 0 | 0 | 0 | 0 | 0 | 0 | 0 | 0 | 0 | 9702.4379 | 0 | 0 | 181183.1147 | 0 | 0 | 0 | 0 | 0 | 0
2016-04-03 14:00 | 651517.3205 | 0 | 0 | 0 | 0 | 0 | 0 | 378868 | 0 | 0 | 0 | 0 | 0 | 0 | 0 | 0 | 0 | 0 | 175817.1728 | 8976084.9684 | 73157.1976 | 0 | 0 | 0 | 0 | 0 | 0 | 0 | 0 | 0 | 0 | 0 | 0 | 0 | 0 | 189050.7234 | 9702.4379 | 0 | 73896.1592 | 0 | 0 | 0 | 0 | 0 | 0 | 0
2016-04-03 15:00 | 806275.9712 | 0 | 0 | 0 | 0 | 0 | 0 | 378196 | 0 | 0 | 0 | 0 | 0 | 0 | 0 | 0 | 0 | 0 | 496184.8507 | 8983846.9187 | 146314.3952 | 0 | 0 | 0 | 0 | 0 | 0 | 0 | 0 | 0 | 0 | 0 | 0 | 0 | 0 | 344481.3741 | 9702.4379 | 0 | 73896.1592 | 0 | 0 | 0 | 0 | 0 | 0 | 0
2016-04-03 16:00 | 648567.6408 | 0 | 0 | 0 | 0 | 0 | 0 | 377267 | 0 | 0 | 0 | 0 | 0 | 0 | 0 | 0 | 0 | 0 | 670747.7514 | 8991608.8691 | 219471.5928 | 0 | 0 | 0 | 0 | 0 | 0 | 0 | 0 | 0 | 0 | 0 | 0 | 0 | 0 | 187702.0438 | 9702.4379 | 0 | 73896.1592 | 0 | 0 | 0 | 0 | 0 | 0 | 0
2016-04-03 17:00 | 803717.9712 | 0 | 0 | 0 | 0 | 0 | 0 | 375638 | 0 | 0 | 0 | 0 | 0 | 0 | 0 | 0 | 0 | 0 | 991115.4293 | 8999370.8194 | 292628.7904 | 0 | 0 | 0 | 0 | 0 | 0 | 0 | 0 | 0 | 0 | 0 | 0 | 0 | 0 | 344481.3741 | 9702.4379 | 0 | 73896.1592 | 0 | 0 | 0 | 0 | 0 | 0 | 0
2016-04-03 18:00 | 801771.9712 | 0 | 0 | 0 | 0 | 0 | 0 | 373692 | 0 | 0 | 0 | 0 | 0 | 0 | 0 | 0 | 0 | 0 | 1311483.1072 | 9007132.7697 | 365785.9881 | 0 | 0 | 0 | 0 | 0 | 0 | 0 | 0 | 0 | 0 | 0 | 0 | 0 | 0 | 344481.3741 | 9702.4379 | 0 | 73896.1592 | 0 | 0 | 0 | 0 | 0 | 0 | 0
2016-04-03 19:00 | 800217.9712 | 0 | 0 | 0 | 0 | 0 | 0 | 372138 | 0 | 0 | 0 | 0 | 0 | 0 | 0 | 0 | 0 | 0 | 1631850.7851 | 9014894.72 | 438943.1857 | 0 | 0 | 0 | 0 | 0 | 0 | 0 | 0 | 0 | 0 | 0 | 0 | 0 | 0 | 344481.3741 | 9702.4379 | 0 | 73896.1592 | 0 | 0 | 0 | 0 | 0 | 0 | 0
2016-04-03 20:00 | 802972.9712 | 0 | 0 | 0 | 0 | 0 | 0 | 374893 | 0 | 0 | 0 | 0 | 0 | 0 | 0 | 0 | 0 | 0 | 1952218.463 | 9022656.6703 | 512100.3833 | 0 | 0 | 0 | 0 | 0 | 0 | 0 | 0 | 0 | 0 | 0 | 0 | 0 | 0 | 344481.3741 | 9702.4379 | 0 | 73896.1592 | 0 | 0 | 0 | 0 | 0 | 0 | 0
2016-04-03 21:00 | 808176.9712 | 0 | 0 | 0 | 0 | 0 | 0 | 380097 | 0 | 0 | 0 | 0 | 0 | 0 | 0 | 0 | 0 | 0 | 2272586.1409 | 9030418.6206 | 585257.5809 | 0 | 0 | 0 | 0 | 0 | 0 | 0 | 0 | 0 | 0 | 0 | 0 | 0 | 0 | 344481.3741 | 9702.4379 | 0 | 73896.1592 | 0 | 0 | 0 | 0 | 0 | 0 | 0
2016-04-03 22:00 | 814379.9712 | 0 | 0 | 0 | 0 | 0 | 0 | 386300 | 0 | 0 | 0 | 0 | 0 | 0 | 0 | 0 | 0 | 0 | 2592953.8188 | 9038180.571 | 658414.7785 | 0 | 0 | 0 | 0 | 0 | 0 | 0 | 0 | 0 | 0 | 0 | 0 | 0 | 0 | 344481.3741 | 9702.4379 | 0 | 73896.1592 | 0 | 0 | 0 | 0 | 0 | 0 | 0
2016-04-03 23:00 | 781562.0465 | 0 | 0 | 0 | 0 | 0 | 0 | 393963 | 0 | 0 | 0 | 0 | 0 | 0 | 0 | 0 | 0 | 0 | 2875674.2367 | 9045942.5213 | 731571.9761 | 0 | 0 | 0 | 0 | 0 | 0 | 0 | 0 | 0 | 0 | 0 | 0 | 0 | 0 | 304000.4494 | 9702.4379 | 0 | 73896.1592 | 0 | 0 | 0 | 0 | 0 | 0 | 0
2016-04-04 | 310211.7093 | 0 | 0 | 0 | 0 | 0 | 0 | 405691 | 0 | 0 | 0 | 0 | 0 | 0 | 0 | 0 | 0 | 0 | 2845861.1703 | 9053704.4716 | 561514.6088 | 0 | 0 | 0 | 0 | 0 | 0 | 0 | 0 | 0 | 0 | 0 | 0 | 0 | 0 | -32057.0606 | 9702.4379 | 0 | 0 | 170057.3673 | 0 | 0 | 0 | 0 | 0 | 0
2016-04-04 01:00 | 10959.2855 | 0 | 0 | 0 | 0 | 0 | 0 | 406544 | 0 | 0 | 0 | 0 | 0 | 0 | 0 | 0 | 0 | 0 | 2541399.2462 | 9061466.4219 | 380331.4941 | 0 | 0 | 0 | 0 | 0 | 0 | 0 | 0 | 0 | 0 | 0 | 0 | 0 | 0 | -327378.413 | 9702.4379 | 0 | 0 | 181183.1147 | 0 | 0 | 0 | 0 | 0 | 0
2016-04-04 02:00 | 602.7491 | 393001.8667 | 0 | 0 | 0 | 0 | 0 | 393610 | 0 | 0 | 0 | 0 | 0 | 0 | 0 | 0 | 0 | 0 | 2532370.9717 | 9069228.3722 | 380331.4941 | 0 | 0 | 0 | 0 | 0 | 0 | 0 | 0 | 0 | 0 | 0 | 0 | 0 | 0 | -9707.8221 | 9702.4379 | 0 | 0 | 0 | 0 | 0 | 0 | 0 | 0 | 0
2016-04-04 03:00 | 359.1231 | 390969.5013 | 0 | 0 | 0 | 0 | 0 | 376446 | 0 | 0 | 0 | 0 | 0 | 0 | 0 | 0 | 0 | 0 | 2609643.6727 | 9076990.3225 | 199148.3794 | 0 | 0 | 0 | 0 | 0 | 0 | 0 | 0 | 0 | 0 | 0 | 0 | 0 | 0 | 83088.9258 | 9702.4379 | 0 | 0 | 181183.1147 | 0 | 0 | 0 | 0 | 0 | 0
2016-04-04 04:00 | 11.9646 | 22399.0992 | 0 | 0 | 0 | 0 | 0 | 357190 | 0 | 0 | 0 | 0 | 0 | 0 | 0 | 0 | 0 | 0 | 2289275.9948 | 9084752.2729 | 199148.3794 | 0 | 0 | 0 | 0 | 0 | 0 | 0 | 0 | 0 | 0 | 0 | 0 | 0 | 0 | -344481.3741 | 9702.4379 | 0 | 0 | 0 | 0 | 0 | 0 | 0 | 0 | 0
2016-04-04 05:00 | 0 | 0 | 0 | 0 | 0 | 0 | 0 | 342504 | 0 | 0 | 0 | 0 | 0 | 0 | 0 | 0 | 0 | 0 | 1968908.3169 | 9092514.2232 | 181183.1147 | 0 | 0 | 0 | 0 | 0 | 0 | 0 | 0 | 0 | 0 | 0 | 0 | 0 | 0 | -344481.3741 | 9702.4379 | 0 | 0 | 17965.2647 | 0 | 0 | 0 | 0 | 0 | 0
2016-04-04 06:00 | 0 | 0 | 0 | 0 | 0 | 0 | 0 | 332944 | 0 | 0 | 0 | 0 | 0 | 0 | 0 | 0 | 0 | 0 | 1650247.1296 | 9100276.1735 | 181183.1147 | 0 | 0 | 0 | 0 | 0 | 0 | 0 | 0 | 0 | 0 | 0 | 0 | 0 | 0 | -342646.4379 | 9702.4379 | 0 | 0 | 0 | 0 | 0 | 0 | 0 | 0 | 0
2016-04-04 07:00 | 0 | 281089.7531 | 0 | 0 | 0 | 0 | 0 | 327624 | 0 | 0 | 0 | 0 | 0 | 0 | 0 | 0 | 0 | 0 | 1597947.0127 | 9108038.1238 | 181183.1147 | 0 | 0 | 0 | 0 | 0 | 0 | 0 | 0 | 0 | 0 | 0 | 0 | 0 | 0 | -56236.6848 | 9702.4379 | 0 | 0 | 0 | 0 | 0 | 0 | 0 | 0 | 0
2016-04-04 08:00 | 0 | 0 | 0 | 0 | 0 | 0 | 0 | 328757 | 0 | 0 | 0 | 0 | 0 | 0 | 0 | 0 | 0 | 0 | 1364658.1303 | 9108038.1238 | 0 | 0 | 0 | 0 | 0 | 0 | 0 | 0 | 0 | 0 | 0 | 0 | 0 | 0 | 0 | -250848.2607 | 0 | 0 | 0 | 181183.1147 | 0 | 0 | 0 | 0 | 0 | 0
2016-04-04 09:00 | 0 | 7376.0638 | 0 | 0 | 0 | 0 | 0 | 342155 | 0 | 0 | 0 | 0 | 0 | 0 | 0 | 0 | 0 | 0 | 1044290.4524 | 9115800.0741 | 0 | 0 | 0 | 0 | 0 | 0 | 0 | 0 | 0 | 0 | 0 | 0 | 0 | 0 | 0 | -344481.3741 | 9702.4379 | 0 | 0 | 0 | 0 | 0 | 0 | 0 | 0 | 0
2016-04-04 10:00 | 0 | 37003.0638 | 0 | 0 | 0 | 0 | 0 | 371782 | 0 | 0 | 0 | 0 | 0 | 0 | 0 | 0 | 0 | 0 | 723922.7745 | 9123562.0244 | 0 | 0 | 0 | 0 | 0 | 0 | 0 | 0 | 0 | 0 | 0 | 0 | 0 | 0 | 0 | -344481.3741 | 9702.4379 | 0 | 0 | 0 | 0 | 0 | 0 | 0 | 0 | 0
2016-04-04 11:00 | 0 | 103973.9555 | 0 | 0 | 0 | 0 | 0 | 399995 | 0 | 0 | 0 | 0 | 0 | 0 | 0 | 0 | 0 | 0 | 439599.9359 | 9131323.9748 | 0 | 0 | 0 | 0 | 0 | 0 | 0 | 0 | 0 | 0 | 0 | 0 | 0 | 0 | 0 | -305723.4824 | 9702.4379 | 0 | 0 | 0 | 0 | 0 | 0 | 0 | 0 | 0
2016-04-04 12:00 | 2176.1383 | 171217.5043 | 0 | 0 | 0 | 0 | 0 | 411957 | 0 | 0 | 0 | 0 | 0 | 0 | 0 | 0 | 0 | 0 | 208712.7463 | 9139085.9251 | 0 | 0 | 0 | 0 | 0 | 0 | 0 | 0 | 0 | 0 | 0 | 0 | 0 | 0 | 0 | -248265.7953 | 9702.4379 | 0 | 0 | 0 | 0 | 0 | 0 | 0 | 0 | 0
2016-04-04 13:00 | 202676.1301 | 0 | 0 | 0 | 0 | 0 | 0 | 417396 | 0 | 0 | 0 | 0 | 0 | 0 | 0 | 0 | 0 | 0 | 0 | 9146847.8754 | 0 | 0 | 0 | 0 | 0 | 0 | 0 | 0 | 0 | 0 | 0 | 0 | 0 | 0 | 0 | -224422.3078 | 9702.4379 | 0 | 0 | 0 | 0 | 0 | 0 | 0 | 0 | 0
2016-04-04 14:00 | 608018.9582 | 0 | 0 | 0 | 0 | 0 | 0 | 422326 | 0 | 0 | 0 | 0 | 0 | 0 | 0 | 0 | 0 | 0 | 94947.7558 | 9154609.8257 | 73157.1976 | 0 | 0 | 0 | 0 | 0 | 0 | 0 | 0 | 0 | 0 | 0 | 0 | 0 | 0 | 102094.3611 | 9702.4379 | 0 | 73896.1592 | 0 | 0 | 0 | 0 | 0 | 0 | 0
2016-04-04 15:00 | 840818.9398 | 0 | 0 | 0 | 0 | 0 | 0 | 424961 | 0 | 0 | 0 | 0 | 0 | 0 | 0 | 0 | 0 | 0 | 403948.9446 | 9162371.776 | 146314.3952 | 0 | 0 | 0 | 0 | 0 | 0 | 0 | 0 | 0 | 0 | 0 | 0 | 0 | 0 | 332259.3427 | 9702.4379 | 0 | 73896.1592 | 0 | 0 | 0 | 0 | 0 | 0 | 0
2016-04-04 16:00 | 854396.9712 | 0 | 0 | 0 | 0 | 0 | 0 | 426317 | 0 | 0 | 0 | 0 | 0 | 0 | 0 | 0 | 0 | 0 | 724316.6225 | 9170133.7263 | 219471.5928 | 0 | 0 | 0 | 0 | 0 | 0 | 0 | 0 | 0 | 0 | 0 | 0 | 0 | 0 | 344481.3741 | 9702.4379 | 0 | 73896.1592 | 0 | 0 | 0 | 0 | 0 | 0 | 0
2016-04-04 17:00 | 856606.9712 | 0 | 0 | 0 | 0 | 0 | 0 | 428527 | 0 | 0 | 0 | 0 | 0 | 0 | 0 | 0 | 0 | 0 | 1044684.3004 | 9177895.6766 | 292628.7904 | 0 | 0 | 0 | 0 | 0 | 0 | 0 | 0 | 0 | 0 | 0 | 0 | 0 | 0 | 344481.3741 | 9702.4379 | 0 | 73896.1592 | 0 | 0 | 0 | 0 | 0 | 0 | 0
2016-04-04 18:00 | 858703.9712 | 0 | 0 | 0 | 0 | 0 | 0 | 430624 | 0 | 0 | 0 | 0 | 0 | 0 | 0 | 0 | 0 | 0 | 1365051.9783 | 9185657.627 | 365785.9881 | 0 | 0 | 0 | 0 | 0 | 0 | 0 | 0 | 0 | 0 | 0 | 0 | 0 | 0 | 344481.3741 | 9702.4379 | 0 | 73896.1592 | 0 | 0 | 0 | 0 | 0 | 0 | 0
2016-04-04 19:00 | 860865.9712 | 0 | 0 | 0 | 0 | 0 | 0 | 432786 | 0 | 0 | 0 | 0 | 0 | 0 | 0 | 0 | 0 | 0 | 1685419.6562 | 9193419.5773 | 438943.1857 | 0 | 0 | 0 | 0 | 0 | 0 | 0 | 0 | 0 | 0 | 0 | 0 | 0 | 0 | 344481.3741 | 9702.4379 | 0 | 73896.1592 | 0 | 0 | 0 | 0 | 0 | 0 | 0
2016-04-04 20:00 | 864997.9712 | 0 | 0 | 0 | 0 | 0 | 0 | 436918 | 0 | 0 | 0 | 0 | 0 | 0 | 0 | 0 | 0 | 0 | 2005787.3341 | 9201181.5276 | 512100.3833 | 0 | 0 | 0 | 0 | 0 | 0 | 0 | 0 | 0 | 0 | 0 | 0 | 0 | 0 | 344481.3741 | 9702.4379 | 0 | 73896.1592 | 0 | 0 | 0 | 0 | 0 | 0 | 0
2016-04-04 21:00 | 869582.9712 | 0 | 0 | 0 | 0 | 0 | 0 | 441503 | 0 | 0 | 0 | 0 | 0 | 0 | 0 | 0 | 0 | 0 | 2326155.012 | 9208943.4779 | 585257.5809 | 0 | 0 | 0 | 0 | 0 | 0 | 0 | 0 | 0 | 0 | 0 | 0 | 0 | 0 | 344481.3741 | 9702.4379 | 0 | 73896.1592 | 0 | 0 | 0 | 0 | 0 | 0 | 0
2016-04-04 22:00 | 872121.9712 | 0 | 0 | 0 | 0 | 0 | 0 | 444042 | 0 | 0 | 0 | 0 | 0 | 0 | 0 | 0 | 0 | 0 | 2646522.6899 | 9216705.4282 | 658414.7785 | 0 | 0 | 0 | 0 | 0 | 0 | 0 | 0 | 0 | 0 | 0 | 0 | 0 | 0 | 344481.3741 | 9702.4379 | 0 | 73896.1592 | 0 | 0 | 0 | 0 | 0 | 0 | 0
2016-04-04 23:00 | 775814.1098 | 0 | 0 | 0 | 0 | 0 | 0 | 445816 | 0 | 0 | 0 | 0 | 0 | 0 | 0 | 0 | 0 | 0 | 2875674.2367 | 9224467.3785 | 731571.9761 | 0 | 0 | 0 | 0 | 0 | 0 | 0 | 0 | 0 | 0 | 0 | 0 | 0 | 0 | 246399.5127 | 9702.4379 | 0 | 73896.1592 | 0 | 0 | 0 | 0 | 0 | 0 | 0
2016-04-05 | 328693.5958 | 0 | 0 | 0 | 0 | 0 | 0 | 451312 | 0 | 0 | 0 | 0 | 0 | 0 | 0 | 0 | 0 | 0 | 2752615.8536 | 9232229.3289 | 731571.9761 | 0 | 0 | 0 | 0 | 0 | 0 | 0 | 0 | 0 | 0 | 0 | 0 | 0 | 0 | -132320.8421 | 9702.4379 | 0 | 0 | 0 | 0 | 0 | 0 | 0 | 0 | 0
2016-04-05 01:00 | 11317.4442 | 100315.6196 | 0 | 0 | 0 | 0 | 0 | 446412 | 0 | 0 | 0 | 0 | 0 | 0 | 0 | 0 | 0 | 0 | 2432248.1757 | 9239991.2792 | 731571.9761 | 0 | 0 | 0 | 0 | 0 | 0 | 0 | 0 | 0 | 0 | 0 | 0 | 0 | 0 | -344481.3741 | 9702.4379 | 0 | 0 | 0 | 0 | 0 | 0 | 0 | 0 | 0
2016-04-05 02:00 | 609.232 | 92186.8318 | 0 | 0 | 0 | 0 | 0 | 427575 | 0 | 0 | 0 | 0 | 0 | 0 | 0 | 0 | 0 | 0 | 2111880.4978 | 9247753.2295 | 731571.9761 | 0 | 0 | 0 | 0 | 0 | 0 | 0 | 0 | 0 | 0 | 0 | 0 | 0 | 0 | -344481.3741 | 9702.4379 | 0 | 0 | 0 | 0 | 0 | 0 | 0 | 0 | 0
2016-04-05 03:00 | 318.3421 | 172423.2103 | 0 | 0 | 0 | 0 | 0 | 404221 | 0 | 0 | 0 | 0 | 0 | 0 | 0 | 0 | 0 | 0 | 1887581.3442 | 9255515.1798 | 731571.9761 | 0 | 0 | 0 | 0 | 0 | 0 | 0 | 0 | 0 | 0 | 0 | 0 | 0 | 0 | -241181.8856 | 9702.4379 | 0 | 0 | 0 | 0 | 0 | 0 | 0 | 0 | 0
2016-04-05 04:00 | 12.4027 | 0 | 0 | 0 | 0 | 0 | 0 | 382051 | 0 | 0 | 0 | 0 | 0 | 0 | 0 | 0 | 0 | 0 | 1567213.6663 | 9263277.1301 | 621665.7874 | 0 | 0 | 0 | 0 | 0 | 0 | 0 | 0 | 0 | 0 | 0 | 0 | 0 | 0 | -344481.3741 | 9702.4379 | 0 | 0 | 109906.1887 | 0 | 0 | 0 | 0 | 0 | 0
2016-04-05 05:00 | 0 | 689043.0217 | 0 | 0 | 0 | 0 | 0 | 364334 | 0 | 0 | 0 | 0 | 0 | 0 | 0 | 0 | 0 | 0 | 1860169.7892 | 9271039.0804 | 621665.7874 | 0 | 0 | 0 | 0 | 0 | 0 | 0 | 0 | 0 | 0 | 0 | 0 | 0 | 0 | 315006.5838 | 9702.4379 | 0 | 0 | 0 | 0 | 0 | 0 | 0 | 0 | 0
2016-04-05 06:00 | 0 | 0 | 0 | 0 | 0 | 0 | 0 | 352651 | 0 | 0 | 0 | 0 | 0 | 0 | 0 | 0 | 0 | 0 | 1539802.1113 | 9278801.0308 | 580102.8483 | 0 | 0 | 0 | 0 | 0 | 0 | 0 | 0 | 0 | 0 | 0 | 0 | 0 | 0 | -344481.3741 | 9702.4379 | 0 | 0 | 41562.9391 | 0 | 0 | 0 | 0 | 0 | 0
2016-04-05 07:00 | 0 | 0 | 0 | 0 | 0 | 0 | 0 | 345982 | 0 | 0 | 0 | 0 | 0 | 0 | 0 | 0 | 0 | 0 | 1281470.7116 | 9286562.9811 | 398919.7336 | 0 | 0 | 0 | 0 | 0 | 0 | 0 | 0 | 0 | 0 | 0 | 0 | 0 | 0 | -277775.6986 | 9702.4379 | 0 | 0 | 181183.1147 | 0 | 0 | 0 | 0 | 0 | 0
2016-04-05 08:00 | 0 | 0 | 0 | 0 | 0 | 0 | 0 | 346231 | 0 | 0 | 0 | 0 | 0 | 0 | 0 | 0 | 0 | 0 | 961103.0337 | 9294324.9314 | 372287.0271 | 0 | 0 | 0 | 0 | 0 | 0 | 0 | 0 | 0 | 0 | 0 | 0 | 0 | 0 | -344481.3741 | 9702.4379 | 0 | 0 | 26632.7065 | 0 | 0 | 0 | 0 | 0 | 0
2016-04-05 09:00 | 0 | 24286.0638 | 0 | 0 | 0 | 0 | 0 | 359065 | 0 | 0 | 0 | 0 | 0 | 0 | 0 | 0 | 0 | 0 | 640735.3558 | 9302086.8817 | 372287.0271 | 0 | 0 | 0 | 0 | 0 | 0 | 0 | 0 | 0 | 0 | 0 | 0 | 0 | 0 | -344481.3741 | 9702.4379 | 0 | 0 | 0 | 0 | 0 | 0 | 0 | 0 | 0
2016-04-05 10:00 | 0 | 53264.0638 | 0 | 0 | 0 | 0 | 0 | 388043 | 0 | 0 | 0 | 0 | 0 | 0 | 0 | 0 | 0 | 0 | 320367.6779 | 9309848.832 | 372287.0271 | 0 | 0 | 0 | 0 | 0 | 0 | 0 | 0 | 0 | 0 | 0 | 0 | 0 | 0 | -344481.3741 | 9702.4379 | 0 | 0 | 0 | 0 | 0 | 0 | 0 | 0 | 0
2016-04-05 11:00 | 0 | 80551.0638 | 0 | 0 | 0 | 0 | 0 | 415330 | 0 | 0 | 0 | 0 | 0 | 0 | 0 | 0 | 0 | 0 | 0 | 9317610.7823 | 372287.0271 | 0 | 0 | 0 | 0 | 0 | 0 | 0 | 0 | 0 | 0 | 0 | 0 | 0 | 0 | -344481.3741 | 9702.4379 | 0 | 0 | 0 | 0 | 0 | 0 | 0 | 0 | 0
2016-04-05 12:00 | 2745.6773 | 586672.7005 | 0 | 0 | 0 | 0 | 0 | 425343 | 0 | 0 | 0 | 0 | 0 | 0 | 0 | 0 | 0 | 0 | 216021.9617 | 9325372.7327 | 191103.9124 | 0 | 0 | 0 | 0 | 0 | 0 | 0 | 0 | 0 | 0 | 0 | 0 | 0 | 0 | 232281.6792 | 9702.4379 | 0 | 0 | 181183.1147 | 0 | 0 | 0 | 0 | 0 | 0
2016-04-05 13:00 | 207002.7587 | 0 | 0 | 0 | 0 | 0 | 0 | 429582 | 0 | 0 | 0 | 0 | 0 | 0 | 0 | 0 | 0 | 0 | 0 | 9333134.683 | 191103.9124 | 0 | 0 | 0 | 0 | 0 | 0 | 0 | 0 | 0 | 0 | 0 | 0 | 0 | 0 | -232281.6792 | 9702.4379 | 0 | 0 | 0 | 0 | 0 | 0 | 0 | 0 | 0
2016-04-05 14:00 | 647398.9535 | 0 | 0 | 0 | 0 | 0 | 0 | 433786 | 0 | 0 | 0 | 0 | 0 | 0 | 0 | 0 | 0 | 0 | 120913.3515 | 9340896.6333 | 264261.11 | 0 | 0 | 0 | 0 | 0 | 0 | 0 | 0 | 0 | 0 | 0 | 0 | 0 | 0 | 130014.3564 | 9702.4379 | 0 | 73896.1592 | 0 | 0 | 0 | 0 | 0 | 0 | 0
2016-04-05 15:00 | 776138.7644 | 0 | 0 | 0 | 0 | 0 | 0 | 434652 | 0 | 0 | 0 | 0 | 0 | 0 | 0 | 0 | 0 | 0 | 360749.347 | 9348658.5836 | 337418.3076 | 0 | 0 | 0 | 0 | 0 | 0 | 0 | 0 | 0 | 0 | 0 | 0 | 0 | 0 | 257888.1673 | 9702.4379 | 0 | 73896.1592 | 0 | 0 | 0 | 0 | 0 | 0 | 0
2016-04-05 16:00 | 861685.9712 | 0 | 0 | 0 | 0 | 0 | 0 | 433606 | 0 | 0 | 0 | 0 | 0 | 0 | 0 | 0 | 0 | 0 | 681117.0249 | 9356420.5339 | 410575.5052 | 0 | 0 | 0 | 0 | 0 | 0 | 0 | 0 | 0 | 0 | 0 | 0 | 0 | 0 | 344481.3741 | 9702.4379 | 0 | 73896.1592 | 0 | 0 | 0 | 0 | 0 | 0 | 0
2016-04-05 17:00 | 861778.9712 | 0 | 0 | 0 | 0 | 0 | 0 | 433699 | 0 | 0 | 0 | 0 | 0 | 0 | 0 | 0 | 0 | 0 | 1001484.7028 | 9364182.4842 | 483732.7028 | 0 | 0 | 0 | 0 | 0 | 0 | 0 | 0 | 0 | 0 | 0 | 0 | 0 | 0 | 344481.3741 | 9702.4379 | 0 | 73896.1592 | 0 | 0 | 0 | 0 | 0 | 0 | 0
2016-04-05 18:00 | 861953.9712 | 0 | 0 | 0 | 0 | 0 | 0 | 433874 | 0 | 0 | 0 | 0 | 0 | 0 | 0 | 0 | 0 | 0 | 1321852.3807 | 9371944.4346 | 556889.9004 | 0 | 0 | 0 | 0 | 0 | 0 | 0 | 0 | 0 | 0 | 0 | 0 | 0 | 0 | 344481.3741 | 9702.4379 | 0 | 73896.1592 | 0 | 0 | 0 | 0 | 0 | 0 | 0
2016-04-05 19:00 | 862542.9712 | 0 | 0 | 0 | 0 | 0 | 0 | 434463 | 0 | 0 | 0 | 0 | 0 | 0 | 0 | 0 | 0 | 0 | 1642220.0586 | 9379706.3849 | 630047.098 | 0 | 0 | 0 | 0 | 0 | 0 | 0 | 0 | 0 | 0 | 0 | 0 | 0 | 0 | 344481.3741 | 9702.4379 | 0 | 73896.1592 | 0 | 0 | 0 | 0 | 0 | 0 | 0
2016-04-05 20:00 | 864575.9712 | 0 | 0 | 0 | 0 | 0 | 0 | 436496 | 0 | 0 | 0 | 0 | 0 | 0 | 0 | 0 | 0 | 0 | 1962587.7365 | 9387468.3352 | 703204.2956 | 0 | 0 | 0 | 0 | 0 | 0 | 0 | 0 | 0 | 0 | 0 | 0 | 0 | 0 | 344481.3741 | 9702.4379 | 0 | 73896.1592 | 0 | 0 | 0 | 0 | 0 | 0 | 0
2016-04-05 21:00 | 868167.9712 | 0 | 0 | 0 | 0 | 0 | 0 | 440088 | 0 | 0 | 0 | 0 | 0 | 0 | 0 | 0 | 0 | 0 | 2282955.4145 | 9395230.2855 | 776361.4933 | 0 | 0 | 0 | 0 | 0 | 0 | 0 | 0 | 0 | 0 | 0 | 0 | 0 | 0 | 344481.3741 | 9702.4379 | 0 | 73896.1592 | 0 | 0 | 0 | 0 | 0 | 0 | 0
2016-04-05 22:00 | 870817.9712 | 0 | 0 | 0 | 0 | 0 | 0 | 442738 | 0 | 0 | 0 | 0 | 0 | 0 | 0 | 0 | 0 | 0 | 2603323.0924 | 9402992.2358 | 849518.6909 | 0 | 0 | 0 | 0 | 0 | 0 | 0 | 0 | 0 | 0 | 0 | 0 | 0 | 0 | 344481.3741 | 9702.4379 | 0 | 73896.1592 | 0 | 0 | 0 | 0 | 0 | 0 | 0
2016-04-05 23:00 | 823281.29 | 0 | 0 | 0 | 0 | 0 | 0 | 446832 | 0 | 0 | 0 | 0 | 0 | 0 | 0 | 0 | 0 | 0 | 2875674.2367 | 9410754.1861 | 922675.8885 | 0 | 0 | 0 | 0 | 0 | 0 | 0 | 0 | 0 | 0 | 0 | 0 | 0 | 0 | 292850.6929 | 9702.4379 | 0 | 73896.1592 | 0 | 0 | 0 | 0 | 0 | 0 | 0
2016-04-06 | 392921.7191 | 0 | 0 | 0 | 0 | 0 | 0 | 457670 | 0 | 0 | 0 | 0 | 0 | 0 | 0 | 0 | 0 | 0 | 2806435.0683 | 9418516.1365 | 922675.8885 | 0 | 0 | 0 | 0 | 0 | 0 | 0 | 0 | 0 | 0 | 0 | 0 | 0 | 0 | -74450.7188 | 9702.4379 | 0 | 0 | 0 | 0 | 0 | 0 | 0 | 0 | 0
2016-04-06 01:00 | 12913.4026 | 36499.6335 | 0 | 0 | 0 | 0 | 0 | 455270 | 0 | 0 | 0 | 0 | 0 | 0 | 0 | 0 | 0 | 0 | 2486067.3903 | 9418516.1365 | 779941.9587 | 0 | 0 | 0 | 0 | 0 | 0 | 0 | 0 | 0 | 0 | 0 | 0 | 0 | 0 | -344481.3741 | 0 | 0 | 0 | 142733.9298 | 0 | 0 | 0 | 0 | 0 | 0
2016-04-06 02:00 | 358.4096 | 731314.8579 | 0 | 0 | 0 | 0 | 0 | 437545 | 0 | 0 | 0 | 0 | 0 | 0 | 0 | 0 | 0 | 0 | 2750583.4119 | 9426278.0868 | 779941.9587 | 0 | 0 | 0 | 0 | 0 | 0 | 0 | 0 | 0 | 0 | 0 | 0 | 0 | 0 | 284425.8296 | 9702.4379 | 0 | 0 | 0 | 0 | 0 | 0 | 0 | 0 | 0
2016-04-06 03:00 | 220.8059 | 79687.2579 | 0 | 0 | 0 | 0 | 0 | 414687 | 0 | 0 | 0 | 0 | 0 | 0 | 0 | 0 | 0 | 0 | 2430215.734 | 9434040.0371 | 779941.9587 | 0 | 0 | 0 | 0 | 0 | 0 | 0 | 0 | 0 | 0 | 0 | 0 | 0 | 0 | -344481.3741 | 9702.4379 | 0 | 0 | 0 | 0 | 0 | 0 | 0 | 0 | 0
2016-04-06 04:00 | 7.8701 | 741828.9871 | 0 | 0 | 0 | 0 | 0 | 394336 | 0 | 0 | 0 | 0 | 0 | 0 | 0 | 0 | 0 | 0 | 2750583.4119 | 9436455.6236 | 779941.9587 | 0 | 0 | 0 | 0 | 0 | 0 | 0 | 0 | 0 | 0 | 0 | 0 | 0 | 0 | 344481.3741 | 3019.4831 | 0 | 0 | 0 | 0 | 0 | 0 | 0 | 0 | 0
2016-04-06 05:00 | 0 | 42620.0638 | 0 | 0 | 0 | 0 | 0 | 377399 | 0 | 0 | 0 | 0 | 0 | 0 | 0 | 0 | 0 | 0 | 2430215.734 | 9444217.5739 | 779941.9587 | 0 | 0 | 0 | 0 | 0 | 0 | 0 | 0 | 0 | 0 | 0 | 0 | 0 | 0 | -344481.3741 | 9702.4379 | 0 | 0 | 0 | 0 | 0 | 0 | 0 | 0 | 0
2016-04-06 06:00 | 0 | 30948.0638 | 0 | 0 | 0 | 0 | 0 | 365727 | 0 | 0 | 0 | 0 | 0 | 0 | 0 | 0 | 0 | 0 | 2109848.0561 | 9451979.5242 | 779941.9587 | 0 | 0 | 0 | 0 | 0 | 0 | 0 | 0 | 0 | 0 | 0 | 0 | 0 | 0 | -344481.3741 | 9702.4379 | 0 | 0 | 0 | 0 | 0 | 0 | 0 | 0 | 0
2016-04-06 07:00 | 0 | 0 | 0 | 0 | 0 | 0 | 0 | 359665 | 0 | 0 | 0 | 0 | 0 | 0 | 0 | 0 | 0 | 0 | 1789480.3782 | 9459741.4745 | 722067.3917 | 0 | 0 | 0 | 0 | 0 | 0 | 0 | 0 | 0 | 0 | 0 | 0 | 0 | 0 | -344481.3741 | 9702.4379 | 0 | 0 | 57874.567 | 0 | 0 | 0 | 0 | 0 | 0
2016-04-06 08:00 | 0 | 24961.0638 | 0 | 0 | 0 | 0 | 0 | 359740 | 0 | 0 | 0 | 0 | 0 | 0 | 0 | 0 | 0 | 0 | 1469112.7003 | 9467503.4248 | 722067.3917 | 0 | 0 | 0 | 0 | 0 | 0 | 0 | 0 | 0 | 0 | 0 | 0 | 0 | 0 | -344481.3741 | 9702.4379 | 0 | 0 | 0 | 0 | 0 | 0 | 0 | 0 | 0
2016-04-06 09:00 | 0 | 35767.0638 | 0 | 0 | 0 | 0 | 0 | 370546 | 0 | 0 | 0 | 0 | 0 | 0 | 0 | 0 | 0 | 0 | 1148745.0223 | 9475265.3752 | 722067.3917 | 0 | 0 | 0 | 0 | 0 | 0 | 0 | 0 | 0 | 0 | 0 | 0 | 0 | 0 | -344481.3741 | 9702.4379 | 0 | 0 | 0 | 0 | 0 | 0 | 0 | 0 | 0
2016-04-06 10:00 | 0 | 63899.0638 | 0 | 0 | 0 | 0 | 0 | 398678 | 0 | 0 | 0 | 0 | 0 | 0 | 0 | 0 | 0 | 0 | 828377.3444 | 9483027.3255 | 722067.3917 | 0 | 0 | 0 | 0 | 0 | 0 | 0 | 0 | 0 | 0 | 0 | 0 | 0 | 0 | -344481.3741 | 9702.4379 | 0 | 0 | 0 | 0 | 0 | 0 | 0 | 0 | 0
2016-04-06 11:00 | 0 | 88698.0638 | 0 | 0 | 0 | 0 | 0 | 423477 | 0 | 0 | 0 | 0 | 0 | 0 | 0 | 0 | 0 | 0 | 508009.6665 | 9490789.2758 | 722067.3917 | 0 | 0 | 0 | 0 | 0 | 0 | 0 | 0 | 0 | 0 | 0 | 0 | 0 | 0 | -344481.3741 | 9702.4379 | 0 | 0 | 0 | 0 | 0 | 0 | 0 | 0 | 0
2016-04-06 12:00 | 4177.9633 | 90685.1005 | 0 | 0 | 0 | 0 | 0 | 429642 | 0 | 0 | 0 | 0 | 0 | 0 | 0 | 0 | 0 | 0 | 187641.9886 | 9498551.2261 | 722067.3917 | 0 | 0 | 0 | 0 | 0 | 0 | 0 | 0 | 0 | 0 | 0 | 0 | 0 | 0 | -344481.3741 | 9702.4379 | 0 | 0 | 0 | 0 | 0 | 0 | 0 | 0 | 0
2016-04-06 13:00 | 238866.8587 | 0 | 0 | 0 | 0 | 0 | 0 | 430930 | 0 | 0 | 0 | 0 | 0 | 0 | 0 | 0 | 0 | 0 | 0 | 9506313.1764 | 722067.3917 | 0 | 0 | 0 | 0 | 0 | 0 | 0 | 0 | 0 | 0 | 0 | 0 | 0 | 0 | -201765.5792 | 9702.4379 | 0 | 0 | 0 | 0 | 0 | 0 | 0 | 0 | 0
2016-04-06 14:00 | 676320.944 | 0 | 0 | 0 | 0 | 0 | 0 | 432890 | 0 | 0 | 0 | 0 | 0 | 0 | 0 | 0 | 0 | 0 | 148644.0826 | 9514075.1267 | 795224.5893 | 0 | 0 | 0 | 0 | 0 | 0 | 0 | 0 | 0 | 0 | 0 | 0 | 0 | 0 | 159832.3469 | 9702.4379 | 0 | 73896.1592 | 0 | 0 | 0 | 0 | 0 | 0 | 0
2016-04-06 15:00 | 860417.9712 | 0 | 0 | 0 | 0 | 0 | 0 | 432338 | 0 | 0 | 0 | 0 | 0 | 0 | 0 | 0 | 0 | 0 | 469011.7605 | 9521837.0771 | 868381.7869 | 0 | 0 | 0 | 0 | 0 | 0 | 0 | 0 | 0 | 0 | 0 | 0 | 0 | 0 | 344481.3741 | 9702.4379 | 0 | 73896.1592 | 0 | 0 | 0 | 0 | 0 | 0 | 0
2016-04-06 16:00 | 761260.1162 | 0 | 0 | 0 | 0 | 0 | 0 | 430134 | 0 | 0 | 0 | 0 | 0 | 0 | 0 | 0 | 0 | 0 | 699212.3533 | 9529599.0274 | 941538.9845 | 0 | 0 | 0 | 0 | 0 | 0 | 0 | 0 | 0 | 0 | 0 | 0 | 0 | 0 | 247527.5191 | 9702.4379 | 0 | 73896.1592 | 0 | 0 | 0 | 0 | 0 | 0 | 0
2016-04-06 17:00 | 857434.9712 | 0 | 0 | 0 | 0 | 0 | 0 | 429355 | 0 | 0 | 0 | 0 | 0 | 0 | 0 | 0 | 0 | 0 | 1019580.0312 | 9537360.9777 | 1014696.1821 | 0 | 0 | 0 | 0 | 0 | 0 | 0 | 0 | 0 | 0 | 0 | 0 | 0 | 0 | 344481.3741 | 9702.4379 | 0 | 73896.1592 | 0 | 0 | 0 | 0 | 0 | 0 | 0
2016-04-06 18:00 | 857793.9712 | 0 | 0 | 0 | 0 | 0 | 0 | 429714 | 0 | 0 | 0 | 0 | 0 | 0 | 0 | 0 | 0 | 0 | 1339947.7091 | 9545122.928 | 1087853.3797 | 0 | 0 | 0 | 0 | 0 | 0 | 0 | 0 | 0 | 0 | 0 | 0 | 0 | 0 | 344481.3741 | 9702.4379 | 0 | 73896.1592 | 0 | 0 | 0 | 0 | 0 | 0 | 0
2016-04-06 19:00 | 857711.9712 | 0 | 0 | 0 | 0 | 0 | 0 | 429632 | 0 | 0 | 0 | 0 | 0 | 0 | 0 | 0 | 0 | 0 | 1660315.387 | 9552884.8783 | 1161010.5773 | 0 | 0 | 0 | 0 | 0 | 0 | 0 | 0 | 0 | 0 | 0 | 0 | 0 | 0 | 344481.3741 | 9702.4379 | 0 | 73896.1592 | 0 | 0 | 0 | 0 | 0 | 0 | 0
2016-04-06 20:00 | 860330.9712 | 0 | 0 | 0 | 0 | 0 | 0 | 432251 | 0 | 0 | 0 | 0 | 0 | 0 | 0 | 0 | 0 | 0 | 1980683.0649 | 9560646.8286 | 1234167.7749 | 0 | 0 | 0 | 0 | 0 | 0 | 0 | 0 | 0 | 0 | 0 | 0 | 0 | 0 | 344481.3741 | 9702.4379 | 0 | 73896.1592 | 0 | 0 | 0 | 0 | 0 | 0 | 0
2016-04-06 21:00 | 863445.9712 | 0 | 0 | 0 | 0 | 0 | 0 | 435366 | 0 | 0 | 0 | 0 | 0 | 0 | 0 | 0 | 0 | 0 | 2301050.7428 | 9568408.7789 | 1307324.9726 | 0 | 0 | 0 | 0 | 0 | 0 | 0 | 0 | 0 | 0 | 0 | 0 | 0 | 0 | 344481.3741 | 9702.4379 | 0 | 73896.1592 | 0 | 0 | 0 | 0 | 0 | 0 | 0
2016-04-06 22:00 | 866423.9712 | 0 | 0 | 0 | 0 | 0 | 0 | 438344 | 0 | 0 | 0 | 0 | 0 | 0 | 0 | 0 | 0 | 0 | 2621418.4207 | 9576170.7293 | 1380482.1702 | 0 | 0 | 0 | 0 | 0 | 0 | 0 | 0 | 0 | 0 | 0 | 0 | 0 | 0 | 344481.3741 | 9702.4379 | 0 | 73896.1592 | 0 | 0 | 0 | 0 | 0 | 0 | 0
2016-04-06 23:00 | 800173.9476 | 0 | 0 | 0 | 0 | 0 | 0 | 443182 | 0 | 0 | 0 | 0 | 0 | 0 | 0 | 0 | 0 | 0 | 2875674.2367 | 9583932.6796 | 1453639.3678 | 0 | 0 | 0 | 0 | 0 | 0 | 0 | 0 | 0 | 0 | 0 | 0 | 0 | 0 | 273393.3505 | 9702.4379 | 0 | 73896.1592 | 0 | 0 | 0 | 0 | 0 | 0 | 0
2016-04-07 | 372597.2861 | 0 | 0 | 0 | 0 | 0 | 0 | 448526 | 0 | 0 | 0 | 0 | 0 | 0 | 0 | 0 | 0 | 0 | 2805060.5328 | 9583932.6796 | 1453639.3678 | 0 | 0 | 0 | 0 | 0 | 0 | 0 | 0 | 0 | 0 | 0 | 0 | 0 | 0 | -75928.7139 | 0 | 0 | 0 | 0 | 0 | 0 | 0 | 0 | 0 | 0
2016-04-07 01:00 | 13208.9086 | 386344.6471 | 0 | 0 | 0 | 0 | 0 | 443024 | 0 | 0 | 0 | 0 | 0 | 0 | 0 | 0 | 0 | 0 | 2828064.88 | 9591694.6299 | 1272456.2531 | 0 | 0 | 0 | 0 | 0 | 0 | 0 | 0 | 0 | 0 | 0 | 0 | 0 | 0 | 24735.8571 | 9702.4379 | 0 | 0 | 181183.1147 | 0 | 0 | 0 | 0 | 0 | 0
2016-04-07 02:00 | 564.7345 | 89406.3293 | 0 | 0 | 0 | 0 | 0 | 424750 | 0 | 0 | 0 | 0 | 0 | 0 | 0 | 0 | 0 | 0 | 2507697.2021 | 9599456.5802 | 1272456.2531 | 0 | 0 | 0 | 0 | 0 | 0 | 0 | 0 | 0 | 0 | 0 | 0 | 0 | 0 | -344481.3741 | 9702.4379 | 0 | 0 | 0 | 0 | 0 | 0 | 0 | 0 | 0
2016-04-07 03:00 | 360.9314 | 0 | 0 | 0 | 0 | 0 | 0 | 401619 | 0 | 0 | 0 | 0 | 0 | 0 | 0 | 0 | 0 | 0 | 2187329.5242 | 9607218.5305 | 1117853.6196 | 0 | 0 | 0 | 0 | 0 | 0 | 0 | 0 | 0 | 0 | 0 | 0 | 0 | 0 | -344481.3741 | 9702.4379 | 0 | 0 | 154602.6335 | 0 | 0 | 0 | 0 | 0 | 0
2016-04-07 04:00 | 12.2609 | 43866.8029 | 0 | 0 | 0 | 0 | 0 | 378658 | 0 | 0 | 0 | 0 | 0 | 0 | 0 | 0 | 0 | 0 | 1866961.8463 | 9614980.4808 | 1117853.6196 | 0 | 0 | 0 | 0 | 0 | 0 | 0 | 0 | 0 | 0 | 0 | 0 | 0 | 0 | -344481.3741 | 9702.4379 | 0 | 0 | 0 | 0 | 0 | 0 | 0 | 0 | 0
2016-04-07 05:00 | 0 | 0 | 0 | 0 | 0 | 0 | 0 | 361094 | 0 | 0 | 0 | 0 | 0 | 0 | 0 | 0 | 0 | 0 | 1546594.1683 | 9622742.4312 | 1056655.7968 | 0 | 0 | 0 | 0 | 0 | 0 | 0 | 0 | 0 | 0 | 0 | 0 | 0 | 0 | -344481.3741 | 9702.4379 | 0 | 0 | 61197.8228 | 0 | 0 | 0 | 0 | 0 | 0
2016-04-07 06:00 | 0 | 437595.8716 | 0 | 0 | 0 | 0 | 0 | 348949 | 0 | 0 | 0 | 0 | 0 | 0 | 0 | 0 | 0 | 0 | 1620012.4917 | 9630504.3815 | 1056655.7968 | 0 | 0 | 0 | 0 | 0 | 0 | 0 | 0 | 0 | 0 | 0 | 0 | 0 | 0 | 78944.4337 | 9702.4379 | 0 | 0 | 0 | 0 | 0 | 0 | 0 | 0 | 0
2016-04-07 07:00 | 0 | 0 | 0 | 0 | 0 | 0 | 0 | 342122 | 0 | 0 | 0 | 0 | 0 | 0 | 0 | 0 | 0 | 0 | 1299644.8138 | 9638266.3318 | 1039578.9042 | 0 | 0 | 0 | 0 | 0 | 0 | 0 | 0 | 0 | 0 | 0 | 0 | 0 | 0 | -344481.3741 | 9702.4379 | 0 | 0 | 17076.8926 | 0 | 0 | 0 | 0 | 0 | 0
2016-04-07 08:00 | 0 | 492894.7233 | 0 | 0 | 0 | 0 | 0 | 341886 | 0 | 0 | 0 | 0 | 0 | 0 | 0 | 0 | 0 | 0 | 1431059.6592 | 9646028.2821 | 1039578.9042 | 0 | 0 | 0 | 0 | 0 | 0 | 0 | 0 | 0 | 0 | 0 | 0 | 0 | 0 | 141306.2854 | 9702.4379 | 0 | 0 | 0 | 0 | 0 | 0 | 0 | 0 | 0
2016-04-07 09:00 | 0 | 0 | 0 | 0 | 0 | 0 | 0 | 350117 | 0 | 0 | 0 | 0 | 0 | 0 | 0 | 0 | 0 | 0 | 1110691.9813 | 9653790.2324 | 1003908.9884 | 0 | 0 | 0 | 0 | 0 | 0 | 0 | 0 | 0 | 0 | 0 | 0 | 0 | 0 | -344481.3741 | 9702.4379 | 0 | 0 | 35669.9158 | 0 | 0 | 0 | 0 | 0 | 0
2016-04-07 10:00 | 0 | 0 | 0 | 0 | 0 | 0 | 0 | 376991 | 0 | 0 | 0 | 0 | 0 | 0 | 0 | 0 | 0 | 0 | 790324.3034 | 9661552.1827 | 905741.3982 | 0 | 0 | 0 | 0 | 0 | 0 | 0 | 0 | 0 | 0 | 0 | 0 | 0 | 0 | -344481.3741 | 9702.4379 | 0 | 0 | 98167.5902 | 0 | 0 | 0 | 0 | 0 | 0
2016-04-07 11:00 | 0 | 68613.0638 | 0 | 0 | 0 | 0 | 0 | 403392 | 0 | 0 | 0 | 0 | 0 | 0 | 0 | 0 | 0 | 0 | 469956.6255 | 9669314.1331 | 905741.3982 | 0 | 0 | 0 | 0 | 0 | 0 | 0 | 0 | 0 | 0 | 0 | 0 | 0 | 0 | -344481.3741 | 9702.4379 | 0 | 0 | 0 | 0 | 0 | 0 | 0 | 0 | 0
2016-04-07 12:00 | 3991.4613 | 76070.6025 | 0 | 0 | 0 | 0 | 0 | 414841 | 0 | 0 | 0 | 0 | 0 | 0 | 0 | 0 | 0 | 0 | 149588.9476 | 9677076.0834 | 905741.3982 | 0 | 0 | 0 | 0 | 0 | 0 | 0 | 0 | 0 | 0 | 0 | 0 | 0 | 0 | -344481.3741 | 9702.4379 | 0 | 0 | 0 | 0 | 0 | 0 | 0 | 0 | 0
2016-04-07 13:00 | 188441.262 | 4278.1058 | 0 | 0 | 0 | 0 | 0 | 421774 | 0 | 0 | 0 | 0 | 0 | 0 | 0 | 0 | 0 | 0 | 0 | 9684838.0337 | 724558.2834 | 0 | 0 | 0 | 0 | 0 | 0 | 0 | 0 | 0 | 0 | 0 | 0 | 0 | 0 | -160848.3308 | 9702.4379 | 0 | 0 | 181183.1147 | 0 | 0 | 0 | 0 | 0 | 0
2016-04-07 14:00 | 535289.4021 | 0 | 0 | 0 | 0 | 0 | 0 | 428430 | 0 | 0 | 0 | 0 | 0 | 0 | 0 | 0 | 0 | 0 | 90355.9767 | 9692599.984 | 724558.2834 | 0 | 0 | 0 | 0 | 0 | 0 | 0 | 0 | 0 | 0 | 0 | 0 | 0 | 0 | 97156.9642 | 9702.4379 | 0 | 0 | 0 | 0 | 0 | 0 | 0 | 0 | 0
2016-04-07 15:00 | 753318.3801 | 0 | 0 | 0 | 0 | 0 | 0 | 431891 | 0 | 0 | 0 | 0 | 0 | 0 | 0 | 0 | 0 | 0 | 380260.173 | 9700361.9343 | 724558.2834 | 0 | 0 | 0 | 0 | 0 | 0 | 0 | 0 | 0 | 0 | 0 | 0 | 0 | 0 | 311724.9422 | 9702.4379 | 0 | 0 | 0 | 0 | 0 | 0 | 0 | 0 | 0
2016-04-07 16:00 | 857239.316 | 0 | 0 | 0 | 0 | 0 | 0 | 433514 | 0 | 0 | 0 | 0 | 0 | 0 | 0 | 0 | 0 | 0 | 700627.8509 | 9708123.8846 | 793404.3725 | 0 | 0 | 0 | 0 | 0 | 0 | 0 | 0 | 0 | 0 | 0 | 0 | 0 | 0 | 344481.3741 | 9702.4379 | 0 | 69541.5041 | 0 | 0 | 0 | 0 | 0 | 0 | 0
2016-04-07 17:00 | 863184.9712 | 0 | 0 | 0 | 0 | 0 | 0 | 435105 | 0 | 0 | 0 | 0 | 0 | 0 | 0 | 0 | 0 | 0 | 1020995.5288 | 9715885.835 | 866561.5701 | 0 | 0 | 0 | 0 | 0 | 0 | 0 | 0 | 0 | 0 | 0 | 0 | 0 | 0 | 344481.3741 | 9702.4379 | 0 | 73896.1592 | 0 | 0 | 0 | 0 | 0 | 0 | 0
2016-04-07 18:00 | 864662.9712 | 0 | 0 | 0 | 0 | 0 | 0 | 436583 | 0 | 0 | 0 | 0 | 0 | 0 | 0 | 0 | 0 | 0 | 1341363.2067 | 9723647.7853 | 939718.7677 | 0 | 0 | 0 | 0 | 0 | 0 | 0 | 0 | 0 | 0 | 0 | 0 | 0 | 0 | 344481.3741 | 9702.4379 | 0 | 73896.1592 | 0 | 0 | 0 | 0 | 0 | 0 | 0
2016-04-07 19:00 | 866437.9712 | 0 | 0 | 0 | 0 | 0 | 0 | 438358 | 0 | 0 | 0 | 0 | 0 | 0 | 0 | 0 | 0 | 0 | 1661730.8846 | 9731409.7356 | 1012875.9653 | 0 | 0 | 0 | 0 | 0 | 0 | 0 | 0 | 0 | 0 | 0 | 0 | 0 | 0 | 344481.3741 | 9702.4379 | 0 | 73896.1592 | 0 | 0 | 0 | 0 | 0 | 0 | 0
2016-04-07 20:00 | 869663.9712 | 0 | 0 | 0 | 0 | 0 | 0 | 441584 | 0 | 0 | 0 | 0 | 0 | 0 | 0 | 0 | 0 | 0 | 1982098.5625 | 9739171.6859 | 1086033.1629 | 0 | 0 | 0 | 0 | 0 | 0 | 0 | 0 | 0 | 0 | 0 | 0 | 0 | 0 | 344481.3741 | 9702.4379 | 0 | 73896.1592 | 0 | 0 | 0 | 0 | 0 | 0 | 0
2016-04-07 21:00 | 872425.9712 | 0 | 0 | 0 | 0 | 0 | 0 | 444346 | 0 | 0 | 0 | 0 | 0 | 0 | 0 | 0 | 0 | 0 | 2302466.2405 | 9746933.6362 | 1159190.3605 | 0 | 0 | 0 | 0 | 0 | 0 | 0 | 0 | 0 | 0 | 0 | 0 | 0 | 0 | 344481.3741 | 9702.4379 | 0 | 73896.1592 | 0 | 0 | 0 | 0 | 0 | 0 | 0
2016-04-07 22:00 | 835415.8233 | 0 | 0 | 0 | 0 | 0 | 0 | 443858 | 0 | 0 | 0 | 0 | 0 | 0 | 0 | 0 | 0 | 0 | 2622833.9184 | 9754695.5865 | 1196190.6317 | 0 | 0 | 0 | 0 | 0 | 0 | 0 | 0 | 0 | 0 | 0 | 0 | 0 | 0 | 344481.3741 | 9702.4379 | 0 | 37374.0113 | 0 | 0 | 0 | 0 | 0 | 0 | 0
2016-04-07 23:00 | 643562.8585 | 81425.8895 | 0 | 0 | 0 | 0 | 0 | 443415 | 0 | 0 | 0 | 0 | 0 | 0 | 0 | 0 | 0 | 0 | 2875674.2367 | 9762457.5369 | 1196190.6317 | 0 | 0 | 0 | 0 | 0 | 0 | 0 | 0 | 0 | 0 | 0 | 0 | 0 | 0 | 271871.3101 | 9702.4379 | 0 | 0 | 0 | 0 | 0 | 0 | 0 | 0 | 0
2016-04-08 | 297714.6202 | 159146.8177 | 0 | 0 | 0 | 0 | 0 | 447159 | 0 | 0 | 0 | 0 | 0 | 0 | 0 | 0 | 0 | 0 | 2875674.2367 | 9770219.4872 | 1196190.6317 | 0 | 0 | 0 | 0 | 0 | 0 | 0 | 0 | 0 | 0 | 0 | 0 | 0 | 0 | 0 | 9702.4379 | 0 | 0 | 0 | 0 | 0 | 0 | 0 | 0 | 0
2016-04-08 01:00 | 14187.9738 | 313946.6779 | 0 | 0 | 0 | 0 | 0 | 442404 | 0 | 0 | 0 | 0 | 0 | 0 | 0 | 0 | 0 | 0 | 2832835.6031 | 9777981.4375 | 1015007.517 | 0 | 0 | 0 | 0 | 0 | 0 | 0 | 0 | 0 | 0 | 0 | 0 | 0 | 0 | -46063.0469 | 9702.4379 | 0 | 0 | 181183.1147 | 0 | 0 | 0 | 0 | 0 | 0
2016-04-08 02:00 | 253.8199 | 287847.3916 | 0 | 0 | 0 | 0 | 0 | 424868 | 0 | 0 | 0 | 0 | 0 | 0 | 0 | 0 | 0 | 0 | 2769074.3501 | 9785743.3878 | 833824.4023 | 0 | 0 | 0 | 0 | 0 | 0 | 0 | 0 | 0 | 0 | 0 | 0 | 0 | 0 | -68560.4871 | 9702.4379 | 0 | 0 | 181183.1147 | 0 | 0 | 0 | 0 | 0 | 0
2016-04-08 03:00 | 149.8374 | 260377.5527 | 0 | 0 | 0 | 0 | 0 | 402749 | 0 | 0 | 0 | 0 | 0 | 0 | 0 | 0 | 0 | 0 | 2709263.3805 | 9785743.3878 | 652641.2876 | 0 | 0 | 0 | 0 | 0 | 0 | 0 | 0 | 0 | 0 | 0 | 0 | 0 | 0 | -64312.8705 | 0 | 0 | 0 | 181183.1147 | 0 | 0 | 0 | 0 | 0 | 0
2016-04-08 04:00 | 8.518 | 46177.5458 | 0 | 0 | 0 | 0 | 0 | 380965 | 0 | 0 | 0 | 0 | 0 | 0 | 0 | 0 | 0 | 0 | 2388895.7026 | 9793505.3381 | 652641.2876 | 0 | 0 | 0 | 0 | 0 | 0 | 0 | 0 | 0 | 0 | 0 | 0 | 0 | 0 | -344481.3741 | 9702.4379 | 0 | 0 | 0 | 0 | 0 | 0 | 0 | 0 | 0
2016-04-08 05:00 | 0 | 28846.0638 | 0 | 0 | 0 | 0 | 0 | 363625 | 0 | 0 | 0 | 0 | 0 | 0 | 0 | 0 | 0 | 0 | 2068528.0247 | 9801267.2884 | 652641.2876 | 0 | 0 | 0 | 0 | 0 | 0 | 0 | 0 | 0 | 0 | 0 | 0 | 0 | 0 | -344481.3741 | 9702.4379 | 0 | 0 | 0 | 0 | 0 | 0 | 0 | 0 | 0
2016-04-08 06:00 | 0 | 17096.0638 | 0 | 0 | 0 | 0 | 0 | 351875 | 0 | 0 | 0 | 0 | 0 | 0 | 0 | 0 | 0 | 0 | 1748160.3468 | 9809029.2387 | 652641.2876 | 0 | 0 | 0 | 0 | 0 | 0 | 0 | 0 | 0 | 0 | 0 | 0 | 0 | 0 | -344481.3741 | 9702.4379 | 0 | 0 | 0 | 0 | 0 | 0 | 0 | 0 | 0
2016-04-08 07:00 | 0 | 10471.0638 | 0 | 0 | 0 | 0 | 0 | 345250 | 0 | 0 | 0 | 0 | 0 | 0 | 0 | 0 | 0 | 0 | 1427792.6689 | 9816791.1891 | 652641.2876 | 0 | 0 | 0 | 0 | 0 | 0 | 0 | 0 | 0 | 0 | 0 | 0 | 0 | 0 | -344481.3741 | 9702.4379 | 0 | 0 | 0 | 0 | 0 | 0 | 0 | 0 | 0
2016-04-08 08:00 | 0 | 10619.0638 | 0 | 0 | 0 | 0 | 0 | 345398 | 0 | 0 | 0 | 0 | 0 | 0 | 0 | 0 | 0 | 0 | 1107424.991 | 9824553.1394 | 652641.2876 | 0 | 0 | 0 | 0 | 0 | 0 | 0 | 0 | 0 | 0 | 0 | 0 | 0 | 0 | -344481.3741 | 9702.4379 | 0 | 0 | 0 | 0 | 0 | 0 | 0 | 0 | 0
2016-04-08 09:00 | 0 | 222622.415 | 0 | 0 | 0 | 0 | 0 | 355321 | 0 | 0 | 0 | 0 | 0 | 0 | 0 | 0 | 0 | 0 | 974992.0398 | 9832315.0897 | 652641.2876 | 0 | 0 | 0 | 0 | 0 | 0 | 0 | 0 | 0 | 0 | 0 | 0 | 0 | 0 | -142401.0229 | 9702.4379 | 0 | 0 | 0 | 0 | 0 | 0 | 0 | 0 | 0
2016-04-08 10:00 | 0 | 0 | 0 | 0 | 0 | 0 | 0 | 380433 | 0 | 0 | 0 | 0 | 0 | 0 | 0 | 0 | 0 | 0 | 654624.3619 | 9840077.04 | 546469.0461 | 0 | 0 | 0 | 0 | 0 | 0 | 0 | 0 | 0 | 0 | 0 | 0 | 0 | 0 | -344481.3741 | 9702.4379 | 0 | 0 | 106172.2414 | 0 | 0 | 0 | 0 | 0 | 0
2016-04-08 11:00 | 0 | 69893.0638 | 0 | 0 | 0 | 0 | 0 | 404672 | 0 | 0 | 0 | 0 | 0 | 0 | 0 | 0 | 0 | 0 | 334256.6839 | 9847838.9903 | 546469.0461 | 0 | 0 | 0 | 0 | 0 | 0 | 0 | 0 | 0 | 0 | 0 | 0 | 0 | 0 | -344481.3741 | 9702.4379 | 0 | 0 | 0 | 0 | 0 | 0 | 0 | 0 | 0
2016-04-08 12:00 | 2477.916 | 229725.3838 | 0 | 0 | 0 | 0 | 0 | 414752 | 0 | 0 | 0 | 0 | 0 | 0 | 0 | 0 | 0 | 0 | 203663.3722 | 9855600.9406 | 425938.2965 | 0 | 0 | 0 | 0 | 0 | 0 | 0 | 0 | 0 | 0 | 0 | 0 | 0 | 0 | -140422.9158 | 9702.4379 | 0 | 0 | 120530.7496 | 0 | 0 | 0 | 0 | 0 | 0
2016-04-08 13:00 | 133376.8252 | 0 | 0 | 0 | 0 | 0 | 0 | 420576 | 0 | 0 | 0 | 0 | 0 | 0 | 0 | 0 | 0 | 0 | 0 | 9863362.891 | 244755.1818 | 0 | 0 | 0 | 0 | 0 | 0 | 0 | 0 | 0 | 0 | 0 | 0 | 0 | 0 | -218992.8734 | 9702.4379 | 0 | 0 | 181183.1147 | 0 | 0 | 0 | 0 | 0 | 0
2016-04-08 14:00 | 401681.6775 | 34143.7604 | 0 | 0 | 0 | 0 | 0 | 426123 | 0 | 0 | 0 | 0 | 0 | 0 | 0 | 0 | 0 | 0 | 0 | 9871124.8413 | 244755.1818 | 0 | 0 | 0 | 0 | 0 | 0 | 0 | 0 | 0 | 0 | 0 | 0 | 0 | 0 | 0 | 9702.4379 | 0 | 0 | 0 | 0 | 0 | 0 | 0 | 0 | 0
2016-04-08 15:00 | 617447.7915 | 0 | 0 | 0 | 0 | 0 | 0 | 429033 | 0 | 0 | 0 | 0 | 0 | 0 | 0 | 0 | 0 | 0 | 166202.4889 | 9878886.7916 | 244755.1818 | 0 | 0 | 0 | 0 | 0 | 0 | 0 | 0 | 0 | 0 | 0 | 0 | 0 | 0 | 178712.3536 | 9702.4379 | 0 | 0 | 0 | 0 | 0 | 0 | 0 | 0 | 0
2016-04-08 16:00 | 725923.9065 | 0 | 0 | 0 | 0 | 0 | 0 | 428742 | 0 | 0 | 0 | 0 | 0 | 0 | 0 | 0 | 0 | 0 | 433558.3947 | 9886648.7419 | 244755.1818 | 0 | 0 | 0 | 0 | 0 | 0 | 0 | 0 | 0 | 0 | 0 | 0 | 0 | 0 | 287479.4686 | 9702.4379 | 0 | 0 | 0 | 0 | 0 | 0 | 0 | 0 | 0
2016-04-08 17:00 | 801800.2128 | 0 | 0 | 0 | 0 | 0 | 0 | 428449 | 0 | 0 | 0 | 0 | 0 | 0 | 0 | 0 | 0 | 0 | 753926.0726 | 9894410.6922 | 263730.9086 | 0 | 0 | 0 | 0 | 0 | 0 | 0 | 0 | 0 | 0 | 0 | 0 | 0 | 0 | 344481.3741 | 9702.4379 | 0 | 19167.4008 | 0 | 0 | 0 | 0 | 0 | 0 | 0
2016-04-08 18:00 | 808564.4105 | 0 | 0 | 0 | 0 | 0 | 0 | 428302 | 0 | 0 | 0 | 0 | 0 | 0 | 0 | 0 | 0 | 0 | 1074293.7505 | 9902172.6425 | 289548.7211 | 0 | 0 | 0 | 0 | 0 | 0 | 0 | 0 | 0 | 0 | 0 | 0 | 0 | 0 | 344481.3741 | 9702.4379 | 0 | 26078.5985 | 0 | 0 | 0 | 0 | 0 | 0 | 0
2016-04-08 19:00 | 812938.1265 | 0 | 0 | 0 | 0 | 0 | 0 | 426825 | 0 | 0 | 0 | 0 | 0 | 0 | 0 | 0 | 0 | 0 | 1394661.4284 | 9909934.5929 | 321158.7425 | 0 | 0 | 0 | 0 | 0 | 0 | 0 | 0 | 0 | 0 | 0 | 0 | 0 | 0 | 344481.3741 | 9702.4379 | 0 | 31929.3145 | 0 | 0 | 0 | 0 | 0 | 0 | 0
2016-04-08 20:00 | 843159.6672 | 0 | 0 | 0 | 0 | 0 | 0 | 426716 | 0 | 0 | 0 | 0 | 0 | 0 | 0 | 0 | 0 | 0 | 1715029.1063 | 9917696.5432 | 382795.9992 | 0 | 0 | 0 | 0 | 0 | 0 | 0 | 0 | 0 | 0 | 0 | 0 | 0 | 0 | 344481.3741 | 9702.4379 | 0 | 62259.8552 | 0 | 0 | 0 | 0 | 0 | 0 | 0
2016-04-08 21:00 | 807070.871 | 0 | 0 | 0 | 0 | 0 | 0 | 426130 | 0 | 0 | 0 | 0 | 0 | 0 | 0 | 0 | 0 | 0 | 2035396.7842 | 9925458.4935 | 409285.4876 | 0 | 0 | 0 | 0 | 0 | 0 | 0 | 0 | 0 | 0 | 0 | 0 | 0 | 0 | 344481.3741 | 9702.4379 | 0 | 26757.059 | 0 | 0 | 0 | 0 | 0 | 0 | 0
2016-04-08 22:00 | 704240.0109 | 0 | 0 | 0 | 0 | 0 | 0 | 423852 | 0 | 0 | 0 | 0 | 0 | 0 | 0 | 0 | 0 | 0 | 2287134.3671 | 9933220.4438 | 409285.4876 | 0 | 0 | 0 | 0 | 0 | 0 | 0 | 0 | 0 | 0 | 0 | 0 | 0 | 0 | 270685.573 | 9702.4379 | 0 | 0 | 0 | 0 | 0 | 0 | 0 | 0 | 0
2016-04-08 23:00 | 579863.4605 | 0 | 0 | 0 | 0 | 0 | 0 | 422141 | 0 | 0 | 0 | 0 | 0 | 0 | 0 | 0 | 0 | 0 | 2424792.9881 | 9940982.3941 | 409285.4876 | 0 | 0 | 0 | 0 | 0 | 0 | 0 | 0 | 0 | 0 | 0 | 0 | 0 | 0 | 148020.0226 | 9702.4379 | 0 | 0 | 0 | 0 | 0 | 0 | 0 | 0 | 0
2016-04-09 | 267005.0358 | 0 | 0 | 0 | 0 | 0 | 0 | 427867 | 0 | 0 | 0 | 0 | 0 | 0 | 0 | 0 | 0 | 0 | 2266168.0942 | 9948744.3444 | 409285.4876 | 0 | 0 | 0 | 0 | 0 | 0 | 0 | 0 | 0 | 0 | 0 | 0 | 0 | 0 | -170564.4021 | 9702.4379 | 0 | 0 | 0 | 0 | 0 | 0 | 0 | 0 | 0
2016-04-09 01:00 | 16799.2945 | 337348.8708 | 0 | 0 | 0 | 0 | 0 | 426624 | 0 | 0 | 0 | 0 | 0 | 0 | 0 | 0 | 0 | 0 | 2189742.3006 | 9956506.2948 | 409285.4876 | 0 | 0 | 0 | 0 | 0 | 0 | 0 | 0 | 0 | 0 | 0 | 0 | 0 | 0 | -82178.2727 | 9702.4379 | 0 | 0 | 0 | 0 | 0 | 0 | 0 | 0 | 0
2016-04-09 02:00 | 563.2189 | 397992.3602 | 0 | 0 | 0 | 0 | 0 | 415274 | 0 | 0 | 0 | 0 | 0 | 0 | 0 | 0 | 0 | 0 | 2165170.902 | 9964268.2451 | 409285.4876 | 0 | 0 | 0 | 0 | 0 | 0 | 0 | 0 | 0 | 0 | 0 | 0 | 0 | 0 | -26420.8588 | 9702.4379 | 0 | 0 | 0 | 0 | 0 | 0 | 0 | 0 | 0
2016-04-09 03:00 | 272.1711 | 0 | 0 | 0 | 0 | 0 | 0 | 399143 | 0 | 0 | 0 | 0 | 0 | 0 | 0 | 0 | 0 | 0 | 1844803.2241 | 9972030.1954 | 260234.5743 | 0 | 0 | 0 | 0 | 0 | 0 | 0 | 0 | 0 | 0 | 0 | 0 | 0 | 0 | -344481.3741 | 9702.4379 | 0 | 0 | 149050.9133 | 0 | 0 | 0 | 0 | 0 | 0
2016-04-09 04:00 | 12.3477 | 46269.7161 | 0 | 0 | 0 | 0 | 0 | 381061 | 0 | 0 | 0 | 0 | 0 | 0 | 0 | 0 | 0 | 0 | 1524435.5462 | 9979792.1457 | 260234.5743 | 0 | 0 | 0 | 0 | 0 | 0 | 0 | 0 | 0 | 0 | 0 | 0 | 0 | 0 | -344481.3741 | 9702.4379 | 0 | 0 | 0 | 0 | 0 | 0 | 0 | 0 | 0
2016-04-09 05:00 | 0 | 455959.5551 | 0 | 0 | 0 | 0 | 0 | 367048 | 0 | 0 | 0 | 0 | 0 | 0 | 0 | 0 | 0 | 0 | 1679578.4199 | 9979792.1457 | 79051.4596 | 0 | 0 | 0 | 0 | 0 | 0 | 0 | 0 | 0 | 0 | 0 | 0 | 0 | 0 | 166820.2944 | 0 | 0 | 0 | 181183.1147 | 0 | 0 | 0 | 0 | 0 | 0
2016-04-09 06:00 | 0 | 0 | 0 | 0 | 0 | 0 | 0 | 356187 | 0 | 0 | 0 | 0 | 0 | 0 | 0 | 0 | 0 | 0 | 1359210.742 | 9987554.096 | 29265.2647 | 0 | 0 | 0 | 0 | 0 | 0 | 0 | 0 | 0 | 0 | 0 | 0 | 0 | 0 | -344481.3741 | 9702.4379 | 0 | 0 | 49786.1949 | 0 | 0 | 0 | 0 | 0 | 0
2016-04-09 07:00 | 0 | 15065.0638 | 0 | 0 | 0 | 0 | 0 | 349844 | 0 | 0 | 0 | 0 | 0 | 0 | 0 | 0 | 0 | 0 | 1038843.0641 | 9995316.0463 | 29265.2647 | 0 | 0 | 0 | 0 | 0 | 0 | 0 | 0 | 0 | 0 | 0 | 0 | 0 | 0 | -344481.3741 | 9702.4379 | 0 | 0 | 0 | 0 | 0 | 0 | 0 | 0 | 0
2016-04-09 08:00 | 0 | 0 | 0 | 0 | 0 | 0 | 0 | 347363 | 0 | 0 | 0 | 0 | 0 | 0 | 0 | 0 | 0 | 0 | 718475.3862 | 10003077.9967 | 0 | 0 | 0 | 0 | 0 | 0 | 0 | 0 | 0 | 0 | 0 | 0 | 0 | 0 | 0 | -344481.3741 | 9702.4379 | 0 | 0 | 29265.2647 | 0 | 0 | 0 | 0 | 0 | 0
2016-04-09 09:00 | 0 | 456843.5807 | 0 | 0 | 0 | 0 | 0 | 351170 | 0 | 0 | 0 | 0 | 0 | 0 | 0 | 0 | 0 | 0 | 807728.549 | 10010839.947 | 0 | 0 | 0 | 0 | 0 | 0 | 0 | 0 | 0 | 0 | 0 | 0 | 0 | 0 | 0 | 95971.1428 | 9702.4379 | 0 | 0 | 0 | 0 | 0 | 0 | 0 | 0 | 0
2016-04-09 10:00 | 0 | 24438.0638 | 0 | 0 | 0 | 0 | 0 | 359217 | 0 | 0 | 0 | 0 | 0 | 0 | 0 | 0 | 0 | 0 | 487360.8711 | 10018601.8973 | 0 | 0 | 0 | 0 | 0 | 0 | 0 | 0 | 0 | 0 | 0 | 0 | 0 | 0 | 0 | -344481.3741 | 9702.4379 | 0 | 0 | 0 | 0 | 0 | 0 | 0 | 0 | 0
2016-04-09 11:00 | 0 | 35181.0638 | 0 | 0 | 0 | 0 | 0 | 369960 | 0 | 0 | 0 | 0 | 0 | 0 | 0 | 0 | 0 | 0 | 166993.1932 | 10026363.8476 | 0 | 0 | 0 | 0 | 0 | 0 | 0 | 0 | 0 | 0 | 0 | 0 | 0 | 0 | 0 | -344481.3741 | 9702.4379 | 0 | 0 | 0 | 0 | 0 | 0 | 0 | 0 | 0
2016-04-09 12:00 | 3341.9049 | 449174.4053 | 0 | 0 | 0 | 0 | 0 | 383239 | 0 | 0 | 0 | 0 | 0 | 0 | 0 | 0 | 0 | 0 | 222397.8244 | 10034125.7979 | 0 | 0 | 0 | 0 | 0 | 0 | 0 | 0 | 0 | 0 | 0 | 0 | 0 | 0 | 0 | 59574.8723 | 9702.4379 | 0 | 0 | 0 | 0 | 0 | 0 | 0 | 0 | 0
2016-04-09 13:00 | 165067.9923 | 0 | 0 | 0 | 0 | 0 | 0 | 394503 | 0 | 0 | 0 | 0 | 0 | 0 | 0 | 0 | 0 | 0 | 0 | 10041887.7482 | 0 | 0 | 0 | 0 | 0 | 0 | 0 | 0 | 0 | 0 | 0 | 0 | 0 | 0 | 0 | -239137.4456 | 9702.4379 | 0 | 0 | 0 | 0 | 0 | 0 | 0 | 0 | 0
2016-04-09 14:00 | 461998.5396 | 0 | 0 | 0 | 0 | 0 | 0 | 402159 | 0 | 0 | 0 | 0 | 0 | 0 | 0 | 0 | 0 | 0 | 46627.5046 | 10049649.6985 | 0 | 0 | 0 | 0 | 0 | 0 | 0 | 0 | 0 | 0 | 0 | 0 | 0 | 0 | 0 | 50137.1017 | 9702.4379 | 0 | 0 | 0 | 0 | 0 | 0 | 0 | 0 | 0
2016-04-09 15:00 | 666064.3842 | 0 | 0 | 0 | 0 | 0 | 0 | 404535 | 0 | 0 | 0 | 0 | 0 | 0 | 0 | 0 | 0 | 0 | 280826.5646 | 10057411.6489 | 0 | 0 | 0 | 0 | 0 | 0 | 0 | 0 | 0 | 0 | 0 | 0 | 0 | 0 | 0 | 251826.9463 | 9702.4379 | 0 | 0 | 0 | 0 | 0 | 0 | 0 | 0 | 0
2016-04-09 16:00 | 759399.0779 | 0 | 0 | 0 | 0 | 0 | 0 | 403425 | 0 | 0 | 0 | 0 | 0 | 0 | 0 | 0 | 0 | 0 | 601194.2425 | 10065173.5992 | 1772.3632 | 0 | 0 | 0 | 0 | 0 | 0 | 0 | 0 | 0 | 0 | 0 | 0 | 0 | 0 | 344481.3741 | 9702.4379 | 0 | 1790.2659 | 0 | 0 | 0 | 0 | 0 | 0 | 0
2016-04-09 17:00 | 806937.7792 | 0 | 0 | 0 | 0 | 0 | 0 | 401764 | 0 | 0 | 0 | 0 | 0 | 0 | 0 | 0 | 0 | 0 | 921561.9204 | 10072935.5495 | 52252.4308 | 0 | 0 | 0 | 0 | 0 | 0 | 0 | 0 | 0 | 0 | 0 | 0 | 0 | 0 | 344481.3741 | 9702.4379 | 0 | 50989.9673 | 0 | 0 | 0 | 0 | 0 | 0 | 0
2016-04-09 18:00 | 827290.9712 | 0 | 0 | 0 | 0 | 0 | 0 | 399211 | 0 | 0 | 0 | 0 | 0 | 0 | 0 | 0 | 0 | 0 | 1241929.5983 | 10080697.4998 | 125409.6284 | 0 | 0 | 0 | 0 | 0 | 0 | 0 | 0 | 0 | 0 | 0 | 0 | 0 | 0 | 344481.3741 | 9702.4379 | 0 | 73896.1592 | 0 | 0 | 0 | 0 | 0 | 0 | 0
2016-04-09 19:00 | 824655.9712 | 0 | 0 | 0 | 0 | 0 | 0 | 396576 | 0 | 0 | 0 | 0 | 0 | 0 | 0 | 0 | 0 | 0 | 1562297.2763 | 10088459.4501 | 198566.826 | 0 | 0 | 0 | 0 | 0 | 0 | 0 | 0 | 0 | 0 | 0 | 0 | 0 | 0 | 344481.3741 | 9702.4379 | 0 | 73896.1592 | 0 | 0 | 0 | 0 | 0 | 0 | 0
2016-04-09 20:00 | 824559.9712 | 0 | 0 | 0 | 0 | 0 | 0 | 396480 | 0 | 0 | 0 | 0 | 0 | 0 | 0 | 0 | 0 | 0 | 1882664.9542 | 10096221.4004 | 271724.0237 | 0 | 0 | 0 | 0 | 0 | 0 | 0 | 0 | 0 | 0 | 0 | 0 | 0 | 0 | 344481.3741 | 9702.4379 | 0 | 73896.1592 | 0 | 0 | 0 | 0 | 0 | 0 | 0
2016-04-09 21:00 | 824679.9712 | 0 | 0 | 0 | 0 | 0 | 0 | 396600 | 0 | 0 | 0 | 0 | 0 | 0 | 0 | 0 | 0 | 0 | 2203032.6321 | 10103983.3508 | 344881.2213 | 0 | 0 | 0 | 0 | 0 | 0 | 0 | 0 | 0 | 0 | 0 | 0 | 0 | 0 | 344481.3741 | 9702.4379 | 0 | 73896.1592 | 0 | 0 | 0 | 0 | 0 | 0 | 0
2016-04-09 22:00 | 825413.9712 | 0 | 0 | 0 | 0 | 0 | 0 | 397334 | 0 | 0 | 0 | 0 | 0 | 0 | 0 | 0 | 0 | 0 | 2523400.31 | 10111745.3011 | 418038.4189 | 0 | 0 | 0 | 0 | 0 | 0 | 0 | 0 | 0 | 0 | 0 | 0 | 0 | 0 | 344481.3741 | 9702.4379 | 0 | 73896.1592 | 0 | 0 | 0 | 0 | 0 | 0 | 0
2016-04-09 23:00 | 696820.8997 | 0 | 0 | 0 | 0 | 0 | 0 | 400185 | 0 | 0 | 0 | 0 | 0 | 0 | 0 | 0 | 0 | 0 | 2790248.4294 | 10119507.2514 | 418038.4189 | 0 | 0 | 0 | 0 | 0 | 0 | 0 | 0 | 0 | 0 | 0 | 0 | 0 | 0 | 286933.4618 | 9702.4379 | 0 | 0 | 0 | 0 | 0 | 0 | 0 | 0 | 0
2016-04-10 | 311759.9682 | 0 | 0 | 0 | 0 | 0 | 0 | 410290 | 0 | 0 | 0 | 0 | 0 | 0 | 0 | 0 | 0 | 0 | 2689592.2326 | 10127269.2017 | 418038.4189 | 0 | 0 | 0 | 0 | 0 | 0 | 0 | 0 | 0 | 0 | 0 | 0 | 0 | 0 | -108232.4697 | 9702.4379 | 0 | 0 | 0 | 0 | 0 | 0 | 0 | 0 | 0
2016-04-10 01:00 | 17180.6511 | 224951.9627 | 0 | 0 | 0 | 0 | 0 | 412863 | 0 | 0 | 0 | 0 | 0 | 0 | 0 | 0 | 0 | 0 | 2521789.7062 | 10135031.152 | 418038.4189 | 0 | 0 | 0 | 0 | 0 | 0 | 0 | 0 | 0 | 0 | 0 | 0 | 0 | 0 | -180432.8241 | 9702.4379 | 0 | 0 | 0 | 0 | 0 | 0 | 0 | 0 | 0
2016-04-10 02:00 | 609.6968 | 68916.367 | 0 | 0 | 0 | 0 | 0 | 404305 | 0 | 0 | 0 | 0 | 0 | 0 | 0 | 0 | 0 | 0 | 2201422.0283 | 10142793.1023 | 418038.4189 | 0 | 0 | 0 | 0 | 0 | 0 | 0 | 0 | 0 | 0 | 0 | 0 | 0 | 0 | -344481.3741 | 9702.4379 | 0 | 0 | 0 | 0 | 0 | 0 | 0 | 0 | 0
2016-04-10 03:00 | 346.285 | 55942.7789 | 0 | 0 | 0 | 0 | 0 | 391068 | 0 | 0 | 0 | 0 | 0 | 0 | 0 | 0 | 0 | 0 | 1881054.3504 | 10150555.0527 | 418038.4189 | 0 | 0 | 0 | 0 | 0 | 0 | 0 | 0 | 0 | 0 | 0 | 0 | 0 | 0 | -344481.3741 | 9702.4379 | 0 | 0 | 0 | 0 | 0 | 0 | 0 | 0 | 0
2016-04-10 04:00 | 13.7046 | 730221.1074 | 0 | 0 | 0 | 0 | 0 | 376051 | 0 | 0 | 0 | 0 | 0 | 0 | 0 | 0 | 0 | 0 | 2201422.0283 | 10158317.003 | 418038.4189 | 0 | 0 | 0 | 0 | 0 | 0 | 0 | 0 | 0 | 0 | 0 | 0 | 0 | 0 | 344481.3741 | 9702.4379 | 0 | 0 | 0 | 0 | 0 | 0 | 0 | 0 | 0
2016-04-10 05:00 | 0 | 0 | 0 | 0 | 0 | 0 | 0 | 363926 | 0 | 0 | 0 | 0 | 0 | 0 | 0 | 0 | 0 | 0 | 1881054.3504 | 10166078.9533 | 350254.5496 | 0 | 0 | 0 | 0 | 0 | 0 | 0 | 0 | 0 | 0 | 0 | 0 | 0 | 0 | -344481.3741 | 9702.4379 | 0 | 0 | 67783.8693 | 0 | 0 | 0 | 0 | 0 | 0
2016-04-10 06:00 | 0 | 19842.0638 | 0 | 0 | 0 | 0 | 0 | 354621 | 0 | 0 | 0 | 0 | 0 | 0 | 0 | 0 | 0 | 0 | 1560686.6725 | 10173840.9036 | 350254.5496 | 0 | 0 | 0 | 0 | 0 | 0 | 0 | 0 | 0 | 0 | 0 | 0 | 0 | 0 | -344481.3741 | 9702.4379 | 0 | 0 | 0 | 0 | 0 | 0 | 0 | 0 | 0
2016-04-10 07:00 | 0 | 14136.0638 | 0 | 0 | 0 | 0 | 0 | 348915 | 0 | 0 | 0 | 0 | 0 | 0 | 0 | 0 | 0 | 0 | 1240318.9946 | 10181602.8539 | 350254.5496 | 0 | 0 | 0 | 0 | 0 | 0 | 0 | 0 | 0 | 0 | 0 | 0 | 0 | 0 | -344481.3741 | 9702.4379 | 0 | 0 | 0 | 0 | 0 | 0 | 0 | 0 | 0
2016-04-10 08:00 | 0 | 12536.0638 | 0 | 0 | 0 | 0 | 0 | 347315 | 0 | 0 | 0 | 0 | 0 | 0 | 0 | 0 | 0 | 0 | 919951.3167 | 10189364.8042 | 350254.5496 | 0 | 0 | 0 | 0 | 0 | 0 | 0 | 0 | 0 | 0 | 0 | 0 | 0 | 0 | -344481.3741 | 9702.4379 | 0 | 0 | 0 | 0 | 0 | 0 | 0 | 0 | 0
2016-04-10 09:00 | 0 | 0 | 0 | 0 | 0 | 0 | 0 | 348954 | 0 | 0 | 0 | 0 | 0 | 0 | 0 | 0 | 0 | 0 | 599583.6388 | 10197126.7546 | 317289.2849 | 0 | 0 | 0 | 0 | 0 | 0 | 0 | 0 | 0 | 0 | 0 | 0 | 0 | 0 | -344481.3741 | 9702.4379 | 0 | 0 | 32965.2647 | 0 | 0 | 0 | 0 | 0 | 0
2016-04-10 10:00 | 0 | 608412.2793 | 0 | 0 | 0 | 0 | 0 | 354885 | 0 | 0 | 0 | 0 | 0 | 0 | 0 | 0 | 0 | 0 | 826340.7413 | 10204888.7049 | 317289.2849 | 0 | 0 | 0 | 0 | 0 | 0 | 0 | 0 | 0 | 0 | 0 | 0 | 0 | 0 | 243824.8414 | 9702.4379 | 0 | 0 | 0 | 0 | 0 | 0 | 0 | 0 | 0
2016-04-10 11:00 | 0 | 27698.0638 | 0 | 0 | 0 | 0 | 0 | 362477 | 0 | 0 | 0 | 0 | 0 | 0 | 0 | 0 | 0 | 0 | 505973.0634 | 10212650.6552 | 317289.2849 | 0 | 0 | 0 | 0 | 0 | 0 | 0 | 0 | 0 | 0 | 0 | 0 | 0 | 0 | -344481.3741 | 9702.4379 | 0 | 0 | 0 | 0 | 0 | 0 | 0 | 0 | 0
2016-04-10 12:00 | 5717.3907 | 0 | 0 | 0 | 0 | 0 | 0 | 371109 | 0 | 0 | 0 | 0 | 0 | 0 | 0 | 0 | 0 | 0 | 185605.3855 | 10220412.6055 | 246097.0219 | 0 | 0 | 0 | 0 | 0 | 0 | 0 | 0 | 0 | 0 | 0 | 0 | 0 | 0 | -344481.3741 | 9702.4379 | 0 | 0 | 71192.263 | 0 | 0 | 0 | 0 | 0 | 0
2016-04-10 13:00 | 189792.7546 | 0 | 0 | 0 | 0 | 0 | 0 | 379666 | 0 | 0 | 0 | 0 | 0 | 0 | 0 | 0 | 0 | 0 | 0 | 10228174.5558 | 246097.0219 | 0 | 0 | 0 | 0 | 0 | 0 | 0 | 0 | 0 | 0 | 0 | 0 | 0 | 0 | -199575.6833 | 9702.4379 | 0 | 0 | 0 | 0 | 0 | 0 | 0 | 0 | 0
2016-04-10 14:00 | 506828.1798 | 0 | 0 | 0 | 0 | 0 | 0 | 385109 | 0 | 0 | 0 | 0 | 0 | 0 | 0 | 0 | 0 | 0 | 104175.57 | 10235936.5061 | 246097.0219 | 0 | 0 | 0 | 0 | 0 | 0 | 0 | 0 | 0 | 0 | 0 | 0 | 0 | 0 | 112016.7419 | 9702.4379 | 0 | 0 | 0 | 0 | 0 | 0 | 0 | 0 | 0
2016-04-10 15:00 | 724199.4955 | 0 | 0 | 0 | 0 | 0 | 0 | 386806 | 0 | 0 | 0 | 0 | 0 | 0 | 0 | 0 | 0 | 0 | 408928.2535 | 10243698.4565 | 246097.0219 | 0 | 0 | 0 | 0 | 0 | 0 | 0 | 0 | 0 | 0 | 0 | 0 | 0 | 0 | 327691.0576 | 9702.4379 | 0 | 0 | 0 | 0 | 0 | 0 | 0 | 0 | 0
2016-04-10 16:00 | 816881.9712 | 0 | 0 | 0 | 0 | 0 | 0 | 388802 | 0 | 0 | 0 | 0 | 0 | 0 | 0 | 0 | 0 | 0 | 729295.9314 | 10251460.4068 | 319254.2195 | 0 | 0 | 0 | 0 | 0 | 0 | 0 | 0 | 0 | 0 | 0 | 0 | 0 | 0 | 344481.3741 | 9702.4379 | 0 | 73896.1592 | 0 | 0 | 0 | 0 | 0 | 0 | 0
2016-04-10 17:00 | 816961.9712 | 0 | 0 | 0 | 0 | 0 | 0 | 388882 | 0 | 0 | 0 | 0 | 0 | 0 | 0 | 0 | 0 | 0 | 1049663.6093 | 10259222.3571 | 392411.4171 | 0 | 0 | 0 | 0 | 0 | 0 | 0 | 0 | 0 | 0 | 0 | 0 | 0 | 0 | 344481.3741 | 9702.4379 | 0 | 73896.1592 | 0 | 0 | 0 | 0 | 0 | 0 | 0
2016-04-10 18:00 | 816864.9712 | 0 | 0 | 0 | 0 | 0 | 0 | 388785 | 0 | 0 | 0 | 0 | 0 | 0 | 0 | 0 | 0 | 0 | 1370031.2873 | 10266984.3074 | 465568.6147 | 0 | 0 | 0 | 0 | 0 | 0 | 0 | 0 | 0 | 0 | 0 | 0 | 0 | 0 | 344481.3741 | 9702.4379 | 0 | 73896.1592 | 0 | 0 | 0 | 0 | 0 | 0 | 0
2016-04-10 19:00 | 816695.9712 | 0 | 0 | 0 | 0 | 0 | 0 | 388616 | 0 | 0 | 0 | 0 | 0 | 0 | 0 | 0 | 0 | 0 | 1690398.9652 | 10274746.2577 | 538725.8123 | 0 | 0 | 0 | 0 | 0 | 0 | 0 | 0 | 0 | 0 | 0 | 0 | 0 | 0 | 344481.3741 | 9702.4379 | 0 | 73896.1592 | 0 | 0 | 0 | 0 | 0 | 0 | 0
2016-04-10 20:00 | 819157.9712 | 0 | 0 | 0 | 0 | 0 | 0 | 391078 | 0 | 0 | 0 | 0 | 0 | 0 | 0 | 0 | 0 | 0 | 2010766.6431 | 10282508.208 | 611883.0099 | 0 | 0 | 0 | 0 | 0 | 0 | 0 | 0 | 0 | 0 | 0 | 0 | 0 | 0 | 344481.3741 | 9702.4379 | 0 | 73896.1592 | 0 | 0 | 0 | 0 | 0 | 0 | 0
2016-04-10 21:00 | 823392.9712 | 0 | 0 | 0 | 0 | 0 | 0 | 395313 | 0 | 0 | 0 | 0 | 0 | 0 | 0 | 0 | 0 | 0 | 2331134.321 | 10290270.1583 | 685040.2075 | 0 | 0 | 0 | 0 | 0 | 0 | 0 | 0 | 0 | 0 | 0 | 0 | 0 | 0 | 344481.3741 | 9702.4379 | 0 | 73896.1592 | 0 | 0 | 0 | 0 | 0 | 0 | 0
2016-04-10 22:00 | 752837.1083 | 0 | 0 | 0 | 0 | 0 | 0 | 399719 | 0 | 0 | 0 | 0 | 0 | 0 | 0 | 0 | 0 | 0 | 2650510.8944 | 10298032.1087 | 685040.2075 | 0 | 0 | 0 | 0 | 0 | 0 | 0 | 0 | 0 | 0 | 0 | 0 | 0 | 0 | 343415.6704 | 9702.4379 | 0 | 0 | 0 | 0 | 0 | 0 | 0 | 0 | 0
2016-04-10 23:00 | 607536.1499 | 0 | 0 | 0 | 0 | 0 | 0 | 405711 | 0 | 0 | 0 | 0 | 0 | 0 | 0 | 0 | 0 | 0 | 2829185.0166 | 10305794.059 | 685040.2075 | 0 | 0 | 0 | 0 | 0 | 0 | 0 | 0 | 0 | 0 | 0 | 0 | 0 | 0 | 192122.712 | 9702.4379 | 0 | 0 | 0 | 0 | 0 | 0 | 0 | 0 | 0
2016-04-11 | 311011.0376 | 165037.8091 | 0 | 0 | 0 | 0 | 0 | 416358 | 0 | 0 | 0 | 0 | 0 | 0 | 0 | 0 | 0 | 0 | 2875674.2367 | 10313556.0093 | 685040.2075 | 0 | 0 | 0 | 0 | 0 | 0 | 0 | 0 | 0 | 0 | 0 | 0 | 0 | 0 | 49988.4088 | 9702.4379 | 0 | 0 | 0 | 0 | 0 | 0 | 0 | 0 | 0
2016-04-11 01:00 | 19471.5055 | 384920.0165 | 0 | 0 | 0 | 0 | 0 | 415376 | 0 | 0 | 0 | 0 | 0 | 0 | 0 | 0 | 0 | 0 | 2875674.2367 | 10321317.9596 | 636931.1007 | 0 | 0 | 0 | 0 | 0 | 0 | 0 | 0 | 0 | 0 | 0 | 0 | 0 | 0 | 0 | 9702.4379 | 0 | 0 | 48109.1068 | 0 | 0 | 0 | 0 | 0 | 0
2016-04-11 02:00 | 600.386 | 136395.6808 | 0 | 0 | 0 | 0 | 0 | 401510 | 0 | 0 | 0 | 0 | 0 | 0 | 0 | 0 | 0 | 0 | 2620653.0116 | 10329079.9099 | 636931.1007 | 0 | 0 | 0 | 0 | 0 | 0 | 0 | 0 | 0 | 0 | 0 | 0 | 0 | 0 | -274216.3711 | 9702.4379 | 0 | 0 | 0 | 0 | 0 | 0 | 0 | 0 | 0
2016-04-11 03:00 | 356.9902 | 0 | 0 | 0 | 0 | 0 | 0 | 383794 | 0 | 0 | 0 | 0 | 0 | 0 | 0 | 0 | 0 | 0 | 2300285.3337 | 10336841.8602 | 523772.7899 | 0 | 0 | 0 | 0 | 0 | 0 | 0 | 0 | 0 | 0 | 0 | 0 | 0 | 0 | -344481.3741 | 9702.4379 | 0 | 0 | 113158.3108 | 0 | 0 | 0 | 0 | 0 | 0
2016-04-11 04:00 | 13.6087 | 0 | 0 | 0 | 0 | 0 | 0 | 365234 | 0 | 0 | 0 | 0 | 0 | 0 | 0 | 0 | 0 | 0 | 1979917.6558 | 10344603.8106 | 452978.7082 | 0 | 0 | 0 | 0 | 0 | 0 | 0 | 0 | 0 | 0 | 0 | 0 | 0 | 0 | -344481.3741 | 9702.4379 | 0 | 0 | 70794.0816 | 0 | 0 | 0 | 0 | 0 | 0
2016-04-11 05:00 | 0 | 0 | 0 | 0 | 0 | 0 | 0 | 350424 | 0 | 0 | 0 | 0 | 0 | 0 | 0 | 0 | 0 | 0 | 1659549.9779 | 10352365.7609 | 416594.8389 | 0 | 0 | 0 | 0 | 0 | 0 | 0 | 0 | 0 | 0 | 0 | 0 | 0 | 0 | -344481.3741 | 9702.4379 | 0 | 0 | 36383.8693 | 0 | 0 | 0 | 0 | 0 | 0
2016-04-11 06:00 | 0 | 5668.0638 | 0 | 0 | 0 | 0 | 0 | 340447 | 0 | 0 | 0 | 0 | 0 | 0 | 0 | 0 | 0 | 0 | 1339182.3 | 10360127.7112 | 416594.8389 | 0 | 0 | 0 | 0 | 0 | 0 | 0 | 0 | 0 | 0 | 0 | 0 | 0 | 0 | -344481.3741 | 9702.4379 | 0 | 0 | 0 | 0 | 0 | 0 | 0 | 0 | 0
2016-04-11 07:00 | 0 | 0 | 0 | 0 | 0 | 0 | 0 | 335183 | 0 | 0 | 0 | 0 | 0 | 0 | 0 | 0 | 0 | 0 | 1018814.6221 | 10367889.6615 | 415655.1557 | 0 | 0 | 0 | 0 | 0 | 0 | 0 | 0 | 0 | 0 | 0 | 0 | 0 | 0 | -344481.3741 | 9702.4379 | 0 | 0 | 939.6833 | 0 | 0 | 0 | 0 | 0 | 0
2016-04-11 08:00 | 0 | 347147.4506 | 0 | 0 | 0 | 0 | 0 | 337219 | 0 | 0 | 0 | 0 | 0 | 0 | 0 | 0 | 0 | 0 | 1019024.8139 | 10375651.6118 | 415655.1557 | 0 | 0 | 0 | 0 | 0 | 0 | 0 | 0 | 0 | 0 | 0 | 0 | 0 | 0 | 226.0127 | 9702.4379 | 0 | 0 | 0 | 0 | 0 | 0 | 0 | 0 | 0
2016-04-11 09:00 | 0 | 0 | 0 | 0 | 0 | 0 | 0 | 348728 | 0 | 0 | 0 | 0 | 0 | 0 | 0 | 0 | 0 | 0 | 698657.136 | 10383413.5621 | 383215.4724 | 0 | 0 | 0 | 0 | 0 | 0 | 0 | 0 | 0 | 0 | 0 | 0 | 0 | 0 | -344481.3741 | 9702.4379 | 0 | 0 | 32439.6833 | 0 | 0 | 0 | 0 | 0 | 0
2016-04-11 10:00 | 0 | 41553.0638 | 0 | 0 | 0 | 0 | 0 | 376332 | 0 | 0 | 0 | 0 | 0 | 0 | 0 | 0 | 0 | 0 | 378289.4581 | 10391175.5125 | 383215.4724 | 0 | 0 | 0 | 0 | 0 | 0 | 0 | 0 | 0 | 0 | 0 | 0 | 0 | 0 | -344481.3741 | 9702.4379 | 0 | 0 | 0 | 0 | 0 | 0 | 0 | 0 | 0
2016-04-11 11:00 | 0 | 67481.0638 | 0 | 0 | 0 | 0 | 0 | 402260 | 0 | 0 | 0 | 0 | 0 | 0 | 0 | 0 | 0 | 0 | 57921.7802 | 10398937.4628 | 383215.4724 | 0 | 0 | 0 | 0 | 0 | 0 | 0 | 0 | 0 | 0 | 0 | 0 | 0 | 0 | -344481.3741 | 9702.4379 | 0 | 0 | 0 | 0 | 0 | 0 | 0 | 0 | 0
2016-04-11 12:00 | 3618.5982 | 279919.6163 | 0 | 0 | 0 | 0 | 0 | 414026 | 0 | 0 | 0 | 0 | 0 | 0 | 0 | 0 | 0 | 0 | 0 | 10406699.4131 | 202032.3577 | 0 | 0 | 0 | 0 | 0 | 0 | 0 | 0 | 0 | 0 | 0 | 0 | 0 | 0 | -62281.4841 | 9702.4379 | 0 | 0 | 181183.1147 | 0 | 0 | 0 | 0 | 0 | 0
2016-04-11 13:00 | 172122.8183 | 282160.6817 | 0 | 0 | 0 | 0 | 0 | 421216 | 0 | 0 | 0 | 0 | 0 | 0 | 0 | 0 | 0 | 0 | 21729.5077 | 10414461.3634 | 202032.3577 | 0 | 0 | 0 | 0 | 0 | 0 | 0 | 0 | 0 | 0 | 0 | 0 | 0 | 0 | 23365.0621 | 9702.4379 | 0 | 0 | 0 | 0 | 0 | 0 | 0 | 0 | 0
2016-04-11 14:00 | 501526.3515 | 0 | 0 | 0 | 0 | 0 | 0 | 427489 | 0 | 0 | 0 | 0 | 0 | 0 | 0 | 0 | 0 | 0 | 81560.9774 | 10422223.3137 | 202032.3577 | 0 | 0 | 0 | 0 | 0 | 0 | 0 | 0 | 0 | 0 | 0 | 0 | 0 | 0 | 64334.9136 | 9702.4379 | 0 | 0 | 0 | 0 | 0 | 0 | 0 | 0 | 0
2016-04-11 15:00 | 723091.3707 | 0 | 0 | 0 | 0 | 0 | 0 | 430492 | 0 | 0 | 0 | 0 | 0 | 0 | 0 | 0 | 0 | 0 | 344655.1248 | 10429985.264 | 202032.3577 | 0 | 0 | 0 | 0 | 0 | 0 | 0 | 0 | 0 | 0 | 0 | 0 | 0 | 0 | 282896.9328 | 9702.4379 | 0 | 0 | 0 | 0 | 0 | 0 | 0 | 0 | 0
2016-04-11 16:00 | 817747.4117 | 0 | 0 | 0 | 0 | 0 | 0 | 430721 | 0 | 0 | 0 | 0 | 0 | 0 | 0 | 0 | 0 | 0 | 665022.8027 | 10437747.2144 | 234546.5314 | 0 | 0 | 0 | 0 | 0 | 0 | 0 | 0 | 0 | 0 | 0 | 0 | 0 | 0 | 344481.3741 | 9702.4379 | 0 | 32842.5998 | 0 | 0 | 0 | 0 | 0 | 0 | 0
2016-04-11 17:00 | 847823.1284 | 0 | 0 | 0 | 0 | 0 | 0 | 431134 | 0 | 0 | 0 | 0 | 0 | 0 | 0 | 0 | 0 | 0 | 985390.4807 | 10445509.1647 | 296426.7947 | 0 | 0 | 0 | 0 | 0 | 0 | 0 | 0 | 0 | 0 | 0 | 0 | 0 | 0 | 344481.3741 | 9702.4379 | 0 | 62505.3164 | 0 | 0 | 0 | 0 | 0 | 0 | 0
2016-04-11 18:00 | 859560.9712 | 0 | 0 | 0 | 0 | 0 | 0 | 431481 | 0 | 0 | 0 | 0 | 0 | 0 | 0 | 0 | 0 | 0 | 1305758.1586 | 10453271.115 | 369583.9923 | 0 | 0 | 0 | 0 | 0 | 0 | 0 | 0 | 0 | 0 | 0 | 0 | 0 | 0 | 344481.3741 | 9702.4379 | 0 | 73896.1592 | 0 | 0 | 0 | 0 | 0 | 0 | 0
2016-04-11 19:00 | 859921.9712 | 0 | 0 | 0 | 0 | 0 | 0 | 431842 | 0 | 0 | 0 | 0 | 0 | 0 | 0 | 0 | 0 | 0 | 1626125.8365 | 10461033.0653 | 442741.1899 | 0 | 0 | 0 | 0 | 0 | 0 | 0 | 0 | 0 | 0 | 0 | 0 | 0 | 0 | 344481.3741 | 9702.4379 | 0 | 73896.1592 | 0 | 0 | 0 | 0 | 0 | 0 | 0
2016-04-11 20:00 | 860934.9712 | 0 | 0 | 0 | 0 | 0 | 0 | 432855 | 0 | 0 | 0 | 0 | 0 | 0 | 0 | 0 | 0 | 0 | 1946493.5144 | 10468795.0156 | 515898.3875 | 0 | 0 | 0 | 0 | 0 | 0 | 0 | 0 | 0 | 0 | 0 | 0 | 0 | 0 | 344481.3741 | 9702.4379 | 0 | 73896.1592 | 0 | 0 | 0 | 0 | 0 | 0 | 0
2016-04-11 21:00 | 862874.9712 | 0 | 0 | 0 | 0 | 0 | 0 | 434795 | 0 | 0 | 0 | 0 | 0 | 0 | 0 | 0 | 0 | 0 | 2266861.1923 | 10476556.9659 | 589055.5851 | 0 | 0 | 0 | 0 | 0 | 0 | 0 | 0 | 0 | 0 | 0 | 0 | 0 | 0 | 344481.3741 | 9702.4379 | 0 | 73896.1592 | 0 | 0 | 0 | 0 | 0 | 0 | 0
2016-04-11 22:00 | 838401.6045 | 0 | 0 | 0 | 0 | 0 | 0 | 434879 | 0 | 0 | 0 | 0 | 0 | 0 | 0 | 0 | 0 | 0 | 2587228.8702 | 10484318.9163 | 637900.9897 | 0 | 0 | 0 | 0 | 0 | 0 | 0 | 0 | 0 | 0 | 0 | 0 | 0 | 0 | 344481.3741 | 9702.4379 | 0 | 49338.7925 | 0 | 0 | 0 | 0 | 0 | 0 | 0
2016-04-11 23:00 | 716469.2688 | 0 | 0 | 0 | 0 | 0 | 0 | 435622 | 0 | 0 | 0 | 0 | 0 | 0 | 0 | 0 | 0 | 0 | 2839393.5629 | 10492080.8666 | 637900.9897 | 0 | 0 | 0 | 0 | 0 | 0 | 0 | 0 | 0 | 0 | 0 | 0 | 0 | 0 | 271144.8309 | 9702.4379 | 0 | 0 | 0 | 0 | 0 | 0 | 0 | 0 | 0
2016-04-12 | 364659.5282 | 0 | 0 | 0 | 0 | 0 | 0 | 440493 | 0 | 0 | 0 | 0 | 0 | 0 | 0 | 0 | 0 | 0 | 2832300.2944 | 10499842.8169 | 456717.875 | 0 | 0 | 0 | 0 | 0 | 0 | 0 | 0 | 0 | 0 | 0 | 0 | 0 | 0 | -7627.1704 | 9702.4379 | 0 | 0 | 181183.1147 | 0 | 0 | 0 | 0 | 0 | 0
2016-04-12 01:00 | 27352.4598 | 12151.8546 | 0 | 0 | 0 | 0 | 0 | 436390 | 0 | 0 | 0 | 0 | 0 | 0 | 0 | 0 | 0 | 0 | 2526628.4672 | 10507604.7672 | 275534.7603 | 0 | 0 | 0 | 0 | 0 | 0 | 0 | 0 | 0 | 0 | 0 | 0 | 0 | 0 | -328679.3842 | 9702.4379 | 0 | 0 | 181183.1147 | 0 | 0 | 0 | 0 | 0 | 0
2016-04-12 02:00 | 691.0436 | 286487.7389 | 0 | 0 | 0 | 0 | 0 | 419168 | 0 | 0 | 0 | 0 | 0 | 0 | 0 | 0 | 0 | 0 | 2394855.2277 | 10515366.7175 | 275534.7603 | 0 | 0 | 0 | 0 | 0 | 0 | 0 | 0 | 0 | 0 | 0 | 0 | 0 | 0 | -141691.6553 | 9702.4379 | 0 | 0 | 0 | 0 | 0 | 0 | 0 | 0 | 0
2016-04-12 03:00 | 346.7199 | 312760.7349 | 0 | 0 | 0 | 0 | 0 | 396397 | 0 | 0 | 0 | 0 | 0 | 0 | 0 | 0 | 0 | 0 | 2317395.9506 | 10515366.7175 | 275534.7603 | 0 | 0 | 0 | 0 | 0 | 0 | 0 | 0 | 0 | 0 | 0 | 0 | 0 | 0 | -83289.5453 | 0 | 0 | 0 | 0 | 0 | 0 | 0 | 0 | 0 | 0
2016-04-12 04:00 | 13.8562 | 0 | 0 | 0 | 0 | 0 | 0 | 375364 | 0 | 0 | 0 | 0 | 0 | 0 | 0 | 0 | 0 | 0 | 1997028.2727 | 10523128.6678 | 181183.1147 | 0 | 0 | 0 | 0 | 0 | 0 | 0 | 0 | 0 | 0 | 0 | 0 | 0 | 0 | -344481.3741 | 9702.4379 | 0 | 0 | 94351.6456 | 0 | 0 | 0 | 0 | 0 | 0
2016-04-12 05:00 | 0 | 22894.0638 | 0 | 0 | 0 | 0 | 0 | 357673 | 0 | 0 | 0 | 0 | 0 | 0 | 0 | 0 | 0 | 0 | 1676660.5948 | 10530890.6181 | 181183.1147 | 0 | 0 | 0 | 0 | 0 | 0 | 0 | 0 | 0 | 0 | 0 | 0 | 0 | 0 | -344481.3741 | 9702.4379 | 0 | 0 | 0 | 0 | 0 | 0 | 0 | 0 | 0
2016-04-12 06:00 | 0 | 10903.0638 | 0 | 0 | 0 | 0 | 0 | 345682 | 0 | 0 | 0 | 0 | 0 | 0 | 0 | 0 | 0 | 0 | 1356292.9169 | 10538652.5685 | 181183.1147 | 0 | 0 | 0 | 0 | 0 | 0 | 0 | 0 | 0 | 0 | 0 | 0 | 0 | 0 | -344481.3741 | 9702.4379 | 0 | 0 | 0 | 0 | 0 | 0 | 0 | 0 | 0
2016-04-12 07:00 | 0 | 309133.1568 | 0 | 0 | 0 | 0 | 0 | 339401 | 0 | 0 | 0 | 0 | 0 | 0 | 0 | 0 | 0 | 0 | 1319120.5555 | 10546414.5188 | 181183.1147 | 0 | 0 | 0 | 0 | 0 | 0 | 0 | 0 | 0 | 0 | 0 | 0 | 0 | 0 | -39970.2811 | 9702.4379 | 0 | 0 | 0 | 0 | 0 | 0 | 0 | 0 | 0
2016-04-12 08:00 | 0 | 4837.0638 | 0 | 0 | 0 | 0 | 0 | 339616 | 0 | 0 | 0 | 0 | 0 | 0 | 0 | 0 | 0 | 0 | 998752.8776 | 10554176.4691 | 181183.1147 | 0 | 0 | 0 | 0 | 0 | 0 | 0 | 0 | 0 | 0 | 0 | 0 | 0 | 0 | -344481.3741 | 9702.4379 | 0 | 0 | 0 | 0 | 0 | 0 | 0 | 0 | 0
2016-04-12 09:00 | 0 | 15035.0638 | 0 | 0 | 0 | 0 | 0 | 349814 | 0 | 0 | 0 | 0 | 0 | 0 | 0 | 0 | 0 | 0 | 678385.1997 | 10561938.4194 | 181183.1147 | 0 | 0 | 0 | 0 | 0 | 0 | 0 | 0 | 0 | 0 | 0 | 0 | 0 | 0 | -344481.3741 | 9702.4379 | 0 | 0 | 0 | 0 | 0 | 0 | 0 | 0 | 0
2016-04-12 10:00 | 0 | 289944.7432 | 0 | 0 | 0 | 0 | 0 | 376869 | 0 | 0 | 0 | 0 | 0 | 0 | 0 | 0 | 0 | 0 | 588522.3736 | 10569700.3697 | 181183.1147 | 0 | 0 | 0 | 0 | 0 | 0 | 0 | 0 | 0 | 0 | 0 | 0 | 0 | 0 | -96626.6947 | 9702.4379 | 0 | 0 | 0 | 0 | 0 | 0 | 0 | 0 | 0
2016-04-12 11:00 | 0 | 285003.8536 | 0 | 0 | 0 | 0 | 0 | 402783 | 0 | 0 | 0 | 0 | 0 | 0 | 0 | 0 | 0 | 0 | 469964.5003 | 10577462.32 | 181183.1147 | 0 | 0 | 0 | 0 | 0 | 0 | 0 | 0 | 0 | 0 | 0 | 0 | 0 | 0 | -127481.5843 | 9702.4379 | 0 | 0 | 0 | 0 | 0 | 0 | 0 | 0 | 0
2016-04-12 12:00 | 5093.3506 | 74235.7132 | 0 | 0 | 0 | 0 | 0 | 414108 | 0 | 0 | 0 | 0 | 0 | 0 | 0 | 0 | 0 | 0 | 149596.8224 | 10585224.2704 | 181183.1147 | 0 | 0 | 0 | 0 | 0 | 0 | 0 | 0 | 0 | 0 | 0 | 0 | 0 | 0 | -344481.3741 | 9702.4379 | 0 | 0 | 0 | 0 | 0 | 0 | 0 | 0 | 0
2016-04-12 13:00 | 191142.9003 | 0 | 0 | 0 | 0 | 0 | 0 | 420206 | 0 | 0 | 0 | 0 | 0 | 0 | 0 | 0 | 0 | 0 | 0 | 10592986.2207 | 0 | 0 | 0 | 0 | 0 | 0 | 0 | 0 | 0 | 0 | 0 | 0 | 0 | 0 | 0 | -160856.7982 | 9702.4379 | 0 | 0 | 181183.1147 | 0 | 0 | 0 | 0 | 0 | 0
2016-04-12 14:00 | 551345.4012 | 0 | 0 | 0 | 0 | 0 | 0 | 426478 | 0 | 0 | 0 | 0 | 0 | 0 | 0 | 0 | 0 | 0 | 52530.476 | 10600748.171 | 58093.7747 | 0 | 0 | 0 | 0 | 0 | 0 | 0 | 0 | 0 | 0 | 0 | 0 | 0 | 0 | 56484.3828 | 9702.4379 | 0 | 58680.5805 | 0 | 0 | 0 | 0 | 0 | 0 | 0
2016-04-12 15:00 | 785519.4467 | 0 | 0 | 0 | 0 | 0 | 0 | 428627 | 0 | 0 | 0 | 0 | 0 | 0 | 0 | 0 | 0 | 0 | 372898.1539 | 10608510.1213 | 60775.323 | 0 | 0 | 0 | 0 | 0 | 0 | 0 | 0 | 0 | 0 | 0 | 0 | 0 | 0 | 344481.3741 | 9702.4379 | 0 | 2708.6347 | 0 | 0 | 0 | 0 | 0 | 0 | 0
2016-04-12 16:00 | 856880.9712 | 0 | 0 | 0 | 0 | 0 | 0 | 428801 | 0 | 0 | 0 | 0 | 0 | 0 | 0 | 0 | 0 | 0 | 693265.8318 | 10616272.0716 | 133932.5206 | 0 | 0 | 0 | 0 | 0 | 0 | 0 | 0 | 0 | 0 | 0 | 0 | 0 | 0 | 344481.3741 | 9702.4379 | 0 | 73896.1592 | 0 | 0 | 0 | 0 | 0 | 0 | 0
2016-04-12 17:00 | 857158.9712 | 0 | 0 | 0 | 0 | 0 | 0 | 429079 | 0 | 0 | 0 | 0 | 0 | 0 | 0 | 0 | 0 | 0 | 1013633.5097 | 10624034.0219 | 207089.7183 | 0 | 0 | 0 | 0 | 0 | 0 | 0 | 0 | 0 | 0 | 0 | 0 | 0 | 0 | 344481.3741 | 9702.4379 | 0 | 73896.1592 | 0 | 0 | 0 | 0 | 0 | 0 | 0
2016-04-12 18:00 | 856095.9712 | 0 | 0 | 0 | 0 | 0 | 0 | 428016 | 0 | 0 | 0 | 0 | 0 | 0 | 0 | 0 | 0 | 0 | 1334001.1876 | 10631795.9723 | 280246.9159 | 0 | 0 | 0 | 0 | 0 | 0 | 0 | 0 | 0 | 0 | 0 | 0 | 0 | 0 | 344481.3741 | 9702.4379 | 0 | 73896.1592 | 0 | 0 | 0 | 0 | 0 | 0 | 0
2016-04-12 19:00 | 854738.9712 | 0 | 0 | 0 | 0 | 0 | 0 | 426659 | 0 | 0 | 0 | 0 | 0 | 0 | 0 | 0 | 0 | 0 | 1654368.8655 | 10639557.9226 | 353404.1135 | 0 | 0 | 0 | 0 | 0 | 0 | 0 | 0 | 0 | 0 | 0 | 0 | 0 | 0 | 344481.3741 | 9702.4379 | 0 | 73896.1592 | 0 | 0 | 0 | 0 | 0 | 0 | 0
2016-04-12 20:00 | 854486.9712 | 0 | 0 | 0 | 0 | 0 | 0 | 426407 | 0 | 0 | 0 | 0 | 0 | 0 | 0 | 0 | 0 | 0 | 1974736.5434 | 10647319.8729 | 426561.3111 | 0 | 0 | 0 | 0 | 0 | 0 | 0 | 0 | 0 | 0 | 0 | 0 | 0 | 0 | 344481.3741 | 9702.4379 | 0 | 73896.1592 | 0 | 0 | 0 | 0 | 0 | 0 | 0
2016-04-12 21:00 | 854868.9712 | 0 | 0 | 0 | 0 | 0 | 0 | 426789 | 0 | 0 | 0 | 0 | 0 | 0 | 0 | 0 | 0 | 0 | 2295104.2213 | 10655081.8232 | 499718.5087 | 0 | 0 | 0 | 0 | 0 | 0 | 0 | 0 | 0 | 0 | 0 | 0 | 0 | 0 | 344481.3741 | 9702.4379 | 0 | 73896.1592 | 0 | 0 | 0 | 0 | 0 | 0 | 0
2016-04-12 22:00 | 853393.9712 | 0 | 0 | 0 | 0 | 0 | 0 | 425314 | 0 | 0 | 0 | 0 | 0 | 0 | 0 | 0 | 0 | 0 | 2615471.8992 | 10662843.7735 | 572875.7063 | 0 | 0 | 0 | 0 | 0 | 0 | 0 | 0 | 0 | 0 | 0 | 0 | 0 | 0 | 344481.3741 | 9702.4379 | 0 | 73896.1592 | 0 | 0 | 0 | 0 | 0 | 0 | 0
2016-04-12 23:00 | 716326.8976 | 0 | 0 | 0 | 0 | 0 | 0 | 426837 | 0 | 0 | 0 | 0 | 0 | 0 | 0 | 0 | 0 | 0 | 2875674.2367 | 10670605.7238 | 572875.7063 | 0 | 0 | 0 | 0 | 0 | 0 | 0 | 0 | 0 | 0 | 0 | 0 | 0 | 0 | 279787.4597 | 9702.4379 | 0 | 0 | 0 | 0 | 0 | 0 | 0 | 0 | 0
2016-04-13 | 400919.6635 | 0 | 0 | 0 | 0 | 0 | 0 | 437655 | 0 | 0 | 0 | 0 | 0 | 0 | 0 | 0 | 0 | 0 | 2875674.2367 | 10678367.6742 | 464880.8821 | 0 | 0 | 0 | 0 | 0 | 0 | 0 | 0 | 0 | 0 | 0 | 0 | 0 | 0 | 0 | 9702.4379 | 0 | 0 | 107994.8242 | 0 | 0 | 0 | 0 | 0 | 0
2016-04-13 01:00 | 26082.9351 | 0 | 0 | 0 | 0 | 0 | 0 | 436961 | 0 | 0 | 0 | 0 | 0 | 0 | 0 | 0 | 0 | 0 | 2556989.4967 | 10686129.6245 | 283697.7674 | 0 | 0 | 0 | 0 | 0 | 0 | 0 | 0 | 0 | 0 | 0 | 0 | 0 | 0 | -342671.7635 | 9702.4379 | 0 | 0 | 181183.1147 | 0 | 0 | 0 | 0 | 0 | 0
2016-04-13 02:00 | 712.6453 | 6594.6791 | 0 | 0 | 0 | 0 | 0 | 419995 | 0 | 0 | 0 | 0 | 0 | 0 | 0 | 0 | 0 | 0 | 2236621.8188 | 10693891.5748 | 102514.6526 | 0 | 0 | 0 | 0 | 0 | 0 | 0 | 0 | 0 | 0 | 0 | 0 | 0 | 0 | -344481.3741 | 9702.4379 | 0 | 0 | 181183.1147 | 0 | 0 | 0 | 0 | 0 | 0
2016-04-13 03:00 | 367.6327 | 341772.6583 | 0 | 0 | 0 | 0 | 0 | 397238 | 0 | 0 | 0 | 0 | 0 | 0 | 0 | 0 | 0 | 0 | 2176357.6822 | 10701653.5251 | 102514.6526 | 0 | 0 | 0 | 0 | 0 | 0 | 0 | 0 | 0 | 0 | 0 | 0 | 0 | 0 | -64800.1469 | 9702.4379 | 0 | 0 | 0 | 0 | 0 | 0 | 0 | 0 | 0
2016-04-13 04:00 | 13.5102 | 0 | 0 | 0 | 0 | 0 | 0 | 376195 | 0 | 0 | 0 | 0 | 0 | 0 | 0 | 0 | 0 | 0 | 1855990.0043 | 10709415.4754 | 6229.6444 | 0 | 0 | 0 | 0 | 0 | 0 | 0 | 0 | 0 | 0 | 0 | 0 | 0 | 0 | -344481.3741 | 9702.4379 | 0 | 0 | 96285.0083 | 0 | 0 | 0 | 0 | 0 | 0
2016-04-13 05:00 | 0 | 25840.0638 | 0 | 0 | 0 | 0 | 0 | 360619 | 0 | 0 | 0 | 0 | 0 | 0 | 0 | 0 | 0 | 0 | 1535622.3264 | 10717177.4257 | 6229.6444 | 0 | 0 | 0 | 0 | 0 | 0 | 0 | 0 | 0 | 0 | 0 | 0 | 0 | 0 | -344481.3741 | 9702.4379 | 0 | 0 | 0 | 0 | 0 | 0 | 0 | 0 | 0
2016-04-13 06:00 | 0 | 14979.0638 | 0 | 0 | 0 | 0 | 0 | 349758 | 0 | 0 | 0 | 0 | 0 | 0 | 0 | 0 | 0 | 0 | 1215254.6485 | 10724939.3761 | 6229.6444 | 0 | 0 | 0 | 0 | 0 | 0 | 0 | 0 | 0 | 0 | 0 | 0 | 0 | 0 | -344481.3741 | 9702.4379 | 0 | 0 | 0 | 0 | 0 | 0 | 0 | 0 | 0
2016-04-13 07:00 | 0 | 271984.9875 | 0 | 0 | 0 | 0 | 0 | 344004 | 0 | 0 | 0 | 0 | 0 | 0 | 0 | 0 | 0 | 0 | 1139253.6996 | 10732701.3264 | 6229.6444 | 0 | 0 | 0 | 0 | 0 | 0 | 0 | 0 | 0 | 0 | 0 | 0 | 0 | 0 | -81721.4504 | 9702.4379 | 0 | 0 | 0 | 0 | 0 | 0 | 0 | 0 | 0
2016-04-13 08:00 | 0 | 6276.3167 | 0 | 0 | 0 | 0 | 0 | 343734 | 0 | 0 | 0 | 0 | 0 | 0 | 0 | 0 | 0 | 0 | 818886.0217 | 10740463.2767 | 0 | 0 | 0 | 0 | 0 | 0 | 0 | 0 | 0 | 0 | 0 | 0 | 0 | 0 | 0 | -344481.3741 | 9702.4379 | 0 | 0 | 6229.6444 | 0 | 0 | 0 | 0 | 0 | 0
2016-04-13 09:00 | 0 | 237164.1965 | 0 | 0 | 0 | 0 | 0 | 355247 | 0 | 0 | 0 | 0 | 0 | 0 | 0 | 0 | 0 | 0 | 700045.7473 | 10748225.227 | 0 | 0 | 0 | 0 | 0 | 0 | 0 | 0 | 0 | 0 | 0 | 0 | 0 | 0 | 0 | -127785.2414 | 9702.4379 | 0 | 0 | 0 | 0 | 0 | 0 | 0 | 0 | 0
2016-04-13 10:00 | 0 | 219460.0801 | 0 | 0 | 0 | 0 | 0 | 383845 | 0 | 0 | 0 | 0 | 0 | 0 | 0 | 0 | 0 | 0 | 538144.5046 | 10755987.1773 | 0 | 0 | 0 | 0 | 0 | 0 | 0 | 0 | 0 | 0 | 0 | 0 | 0 | 0 | 0 | -174087.3578 | 9702.4379 | 0 | 0 | 0 | 0 | 0 | 0 | 0 | 0 | 0
2016-04-13 11:00 | 0 | 208524.8673 | 0 | 0 | 0 | 0 | 0 | 408309 | 0 | 0 | 0 | 0 | 0 | 0 | 0 | 0 | 0 | 0 | 343321.9939 | 10763749.1276 | 0 | 0 | 0 | 0 | 0 | 0 | 0 | 0 | 0 | 0 | 0 | 0 | 0 | 0 | 0 | -209486.5706 | 9702.4379 | 0 | 0 | 0 | 0 | 0 | 0 | 0 | 0 | 0
2016-04-13 12:00 | 10549.1485 | 70689.9153 | 0 | 0 | 0 | 0 | 0 | 416018 | 0 | 0 | 0 | 0 | 0 | 0 | 0 | 0 | 0 | 0 | 22954.316 | 10771511.0779 | 0 | 0 | 0 | 0 | 0 | 0 | 0 | 0 | 0 | 0 | 0 | 0 | 0 | 0 | 0 | -344481.3741 | 9702.4379 | 0 | 0 | 0 | 0 | 0 | 0 | 0 | 0 | 0
2016-04-13 13:00 | 265274.1017 | 139242.276 | 0 | 0 | 0 | 0 | 0 | 419496 | 0 | 0 | 0 | 0 | 0 | 0 | 0 | 0 | 0 | 0 | 0 | 10779273.0283 | 0 | 0 | 0 | 0 | 0 | 0 | 0 | 0 | 0 | 0 | 0 | 0 | 0 | 0 | 0 | -24682.0602 | 9702.4379 | 0 | 0 | 0 | 0 | 0 | 0 | 0 | 0 | 0
2016-04-13 14:00 | 655711.392 | 0 | 0 | 0 | 0 | 0 | 0 | 422022 | 0 | 0 | 0 | 0 | 0 | 0 | 0 | 0 | 0 | 0 | 139584.4392 | 10787034.9786 | 73157.1976 | 0 | 0 | 0 | 0 | 0 | 0 | 0 | 0 | 0 | 0 | 0 | 0 | 0 | 0 | 150090.7949 | 9702.4379 | 0 | 73896.1592 | 0 | 0 | 0 | 0 | 0 | 0 | 0
2016-04-13 15:00 | 850756.9712 | 0 | 0 | 0 | 0 | 0 | 0 | 422677 | 0 | 0 | 0 | 0 | 0 | 0 | 0 | 0 | 0 | 0 | 459952.1171 | 10794796.9289 | 146314.3952 | 0 | 0 | 0 | 0 | 0 | 0 | 0 | 0 | 0 | 0 | 0 | 0 | 0 | 0 | 344481.3741 | 9702.4379 | 0 | 73896.1592 | 0 | 0 | 0 | 0 | 0 | 0 | 0
2016-04-13 16:00 | 849714.9712 | 0 | 0 | 0 | 0 | 0 | 0 | 421635 | 0 | 0 | 0 | 0 | 0 | 0 | 0 | 0 | 0 | 0 | 780319.795 | 10802558.8792 | 219471.5928 | 0 | 0 | 0 | 0 | 0 | 0 | 0 | 0 | 0 | 0 | 0 | 0 | 0 | 0 | 344481.3741 | 9702.4379 | 0 | 73896.1592 | 0 | 0 | 0 | 0 | 0 | 0 | 0
2016-04-13 17:00 | 849500.9712 | 0 | 0 | 0 | 0 | 0 | 0 | 421421 | 0 | 0 | 0 | 0 | 0 | 0 | 0 | 0 | 0 | 0 | 1100687.4729 | 10810320.8295 | 292628.7904 | 0 | 0 | 0 | 0 | 0 | 0 | 0 | 0 | 0 | 0 | 0 | 0 | 0 | 0 | 344481.3741 | 9702.4379 | 0 | 73896.1592 | 0 | 0 | 0 | 0 | 0 | 0 | 0
2016-04-13 18:00 | 848397.9712 | 0 | 0 | 0 | 0 | 0 | 0 | 420318 | 0 | 0 | 0 | 0 | 0 | 0 | 0 | 0 | 0 | 0 | 1421055.1508 | 10818082.7798 | 365785.9881 | 0 | 0 | 0 | 0 | 0 | 0 | 0 | 0 | 0 | 0 | 0 | 0 | 0 | 0 | 344481.3741 | 9702.4379 | 0 | 73896.1592 | 0 | 0 | 0 | 0 | 0 | 0 | 0
2016-04-13 19:00 | 847226.9712 | 0 | 0 | 0 | 0 | 0 | 0 | 419147 | 0 | 0 | 0 | 0 | 0 | 0 | 0 | 0 | 0 | 0 | 1741422.8287 | 10825844.7302 | 438943.1857 | 0 | 0 | 0 | 0 | 0 | 0 | 0 | 0 | 0 | 0 | 0 | 0 | 0 | 0 | 344481.3741 | 9702.4379 | 0 | 73896.1592 | 0 | 0 | 0 | 0 | 0 | 0 | 0
2016-04-13 20:00 | 847659.9712 | 0 | 0 | 0 | 0 | 0 | 0 | 419580 | 0 | 0 | 0 | 0 | 0 | 0 | 0 | 0 | 0 | 0 | 2061790.5067 | 10833606.6805 | 512100.3833 | 0 | 0 | 0 | 0 | 0 | 0 | 0 | 0 | 0 | 0 | 0 | 0 | 0 | 0 | 344481.3741 | 9702.4379 | 0 | 73896.1592 | 0 | 0 | 0 | 0 | 0 | 0 | 0
2016-04-13 21:00 | 848529.9712 | 0 | 0 | 0 | 0 | 0 | 0 | 420450 | 0 | 0 | 0 | 0 | 0 | 0 | 0 | 0 | 0 | 0 | 2382158.1846 | 10841368.6308 | 585257.5809 | 0 | 0 | 0 | 0 | 0 | 0 | 0 | 0 | 0 | 0 | 0 | 0 | 0 | 0 | 344481.3741 | 9702.4379 | 0 | 73896.1592 | 0 | 0 | 0 | 0 | 0 | 0 | 0
2016-04-13 22:00 | 764735.4034 | 0 | 0 | 0 | 0 | 0 | 0 | 420714 | 0 | 0 | 0 | 0 | 0 | 0 | 0 | 0 | 0 | 0 | 2624351.3944 | 10849130.5811 | 658414.7785 | 0 | 0 | 0 | 0 | 0 | 0 | 0 | 0 | 0 | 0 | 0 | 0 | 0 | 0 | 260422.8063 | 9702.4379 | 0 | 73896.1592 | 0 | 0 | 0 | 0 | 0 | 0 | 0
2016-04-13 23:00 | 777304.2125 | 0 | 0 | 0 | 0 | 0 | 0 | 423466 | 0 | 0 | 0 | 0 | 0 | 0 | 0 | 0 | 0 | 0 | 2875674.2367 | 10856892.5314 | 731571.9761 | 0 | 0 | 0 | 0 | 0 | 0 | 0 | 0 | 0 | 0 | 0 | 0 | 0 | 0 | 270239.6154 | 9702.4379 | 0 | 73896.1592 | 0 | 0 | 0 | 0 | 0 | 0 | 0
2016-04-14 | 419594.6906 | 23440.7473 | 0 | 0 | 0 | 0 | 0 | 433333 | 0 | 0 | 0 | 0 | 0 | 0 | 0 | 0 | 0 | 0 | 2875674.2367 | 10864654.4817 | 731571.9761 | 0 | 0 | 0 | 0 | 0 | 0 | 0 | 0 | 0 | 0 | 0 | 0 | 0 | 0 | 0 | 9702.4379 | 0 | 0 | 0 | 0 | 0 | 0 | 0 | 0 | 0
2016-04-14 01:00 | 28285.353 | 351891.8577 | 0 | 0 | 0 | 0 | 0 | 431857 | 0 | 0 | 0 | 0 | 0 | 0 | 0 | 0 | 0 | 0 | 2859393.295 | 10872416.4321 | 629535.1432 | 0 | 0 | 0 | 0 | 0 | 0 | 0 | 0 | 0 | 0 | 0 | 0 | 0 | 0 | -17506.389 | 9702.4379 | 0 | 0 | 102036.8329 | 0 | 0 | 0 | 0 | 0 | 0
2016-04-14 02:00 | 802.4986 | 394767.9593 | 0 | 0 | 0 | 0 | 0 | 415238 | 0 | 0 | 0 | 0 | 0 | 0 | 0 | 0 | 0 | 0 | 2832079.2135 | 10880178.3824 | 629535.1432 | 0 | 0 | 0 | 0 | 0 | 0 | 0 | 0 | 0 | 0 | 0 | 0 | 0 | 0 | -29369.98 | 9702.4379 | 0 | 0 | 0 | 0 | 0 | 0 | 0 | 0 | 0
2016-04-14 03:00 | 364.0054 | 57959.0584 | 0 | 0 | 0 | 0 | 0 | 393102 | 0 | 0 | 0 | 0 | 0 | 0 | 0 | 0 | 0 | 0 | 2511711.5356 | 10887940.3327 | 629535.1432 | 0 | 0 | 0 | 0 | 0 | 0 | 0 | 0 | 0 | 0 | 0 | 0 | 0 | 0 | -344481.3741 | 9702.4379 | 0 | 0 | 0 | 0 | 0 | 0 | 0 | 0 | 0
2016-04-14 04:00 | 14.3807 | 0 | 0 | 0 | 0 | 0 | 0 | 373006 | 0 | 0 | 0 | 0 | 0 | 0 | 0 | 0 | 0 | 0 | 2191343.8577 | 10895702.283 | 540668.4382 | 0 | 0 | 0 | 0 | 0 | 0 | 0 | 0 | 0 | 0 | 0 | 0 | 0 | 0 | -344481.3741 | 9702.4379 | 0 | 0 | 88866.705 | 0 | 0 | 0 | 0 | 0 | 0
2016-04-14 05:00 | 0 | 0 | 0 | 0 | 0 | 0 | 0 | 358223 | 0 | 0 | 0 | 0 | 0 | 0 | 0 | 0 | 0 | 0 | 1870976.1798 | 10903464.2333 | 486147.3596 | 0 | 0 | 0 | 0 | 0 | 0 | 0 | 0 | 0 | 0 | 0 | 0 | 0 | 0 | -344481.3741 | 9702.4379 | 0 | 0 | 54521.0786 | 0 | 0 | 0 | 0 | 0 | 0
2016-04-14 06:00 | 0 | 12564.0638 | 0 | 0 | 0 | 0 | 0 | 347343 | 0 | 0 | 0 | 0 | 0 | 0 | 0 | 0 | 0 | 0 | 1550608.5019 | 10911226.1836 | 486147.3596 | 0 | 0 | 0 | 0 | 0 | 0 | 0 | 0 | 0 | 0 | 0 | 0 | 0 | 0 | -344481.3741 | 9702.4379 | 0 | 0 | 0 | 0 | 0 | 0 | 0 | 0 | 0
2016-04-14 07:00 | 0 | 7214.0638 | 0 | 0 | 0 | 0 | 0 | 341993 | 0 | 0 | 0 | 0 | 0 | 0 | 0 | 0 | 0 | 0 | 1230240.824 | 10918988.134 | 486147.3596 | 0 | 0 | 0 | 0 | 0 | 0 | 0 | 0 | 0 | 0 | 0 | 0 | 0 | 0 | -344481.3741 | 9702.4379 | 0 | 0 | 0 | 0 | 0 | 0 | 0 | 0 | 0
2016-04-14 08:00 | 0 | 328791.4242 | 0 | 0 | 0 | 0 | 0 | 341746 | 0 | 0 | 0 | 0 | 0 | 0 | 0 | 0 | 0 | 0 | 1209169.8013 | 10926750.0843 | 486147.3596 | 0 | 0 | 0 | 0 | 0 | 0 | 0 | 0 | 0 | 0 | 0 | 0 | 0 | 0 | -22657.0137 | 9702.4379 | 0 | 0 | 0 | 0 | 0 | 0 | 0 | 0 | 0
2016-04-14 09:00 | 0 | 17963.0638 | 0 | 0 | 0 | 0 | 0 | 352742 | 0 | 0 | 0 | 0 | 0 | 0 | 0 | 0 | 0 | 0 | 888802.1234 | 10934512.0346 | 486147.3596 | 0 | 0 | 0 | 0 | 0 | 0 | 0 | 0 | 0 | 0 | 0 | 0 | 0 | 0 | -344481.3741 | 9702.4379 | 0 | 0 | 0 | 0 | 0 | 0 | 0 | 0 | 0
2016-04-14 10:00 | 0 | 277101.8852 | 0 | 0 | 0 | 0 | 0 | 380747 | 0 | 0 | 0 | 0 | 0 | 0 | 0 | 0 | 0 | 0 | 783388.8993 | 10942273.9849 | 486147.3596 | 0 | 0 | 0 | 0 | 0 | 0 | 0 | 0 | 0 | 0 | 0 | 0 | 0 | 0 | -113347.5527 | 9702.4379 | 0 | 0 | 0 | 0 | 0 | 0 | 0 | 0 | 0
2016-04-14 11:00 | 0 | 69811.0638 | 0 | 0 | 0 | 0 | 0 | 404590 | 0 | 0 | 0 | 0 | 0 | 0 | 0 | 0 | 0 | 0 | 463021.2214 | 10950035.9352 | 486147.3596 | 0 | 0 | 0 | 0 | 0 | 0 | 0 | 0 | 0 | 0 | 0 | 0 | 0 | 0 | -344481.3741 | 9702.4379 | 0 | 0 | 0 | 0 | 0 | 0 | 0 | 0 | 0
2016-04-14 12:00 | 11603.3279 | 0 | 0 | 0 | 0 | 0 | 0 | 413020 | 0 | 0 | 0 | 0 | 0 | 0 | 0 | 0 | 0 | 0 | 153135.5767 | 10957797.8855 | 304964.2449 | 0 | 0 | 0 | 0 | 0 | 0 | 0 | 0 | 0 | 0 | 0 | 0 | 0 | 0 | -333210.3707 | 9702.4379 | 0 | 0 | 181183.1147 | 0 | 0 | 0 | 0 | 0 | 0
2016-04-14 13:00 | 261612.5274 | 0 | 0 | 0 | 0 | 0 | 0 | 416572 | 0 | 0 | 0 | 0 | 0 | 0 | 0 | 0 | 0 | 0 | 0 | 10965559.8359 | 304964.2449 | 0 | 0 | 0 | 0 | 0 | 0 | 0 | 0 | 0 | 0 | 0 | 0 | 0 | 0 | -164661.9105 | 9702.4379 | 0 | 0 | 0 | 0 | 0 | 0 | 0 | 0 | 0
2016-04-14 14:00 | 582615.8828 | 0 | 0 | 0 | 0 | 0 | 0 | 420562 | 0 | 0 | 0 | 0 | 0 | 0 | 0 | 0 | 0 | 0 | 72963.4157 | 10973321.7862 | 378121.4425 | 0 | 0 | 0 | 0 | 0 | 0 | 0 | 0 | 0 | 0 | 0 | 0 | 0 | 0 | 78455.2857 | 9702.4379 | 0 | 73896.1592 | 0 | 0 | 0 | 0 | 0 | 0 | 0
2016-04-14 15:00 | 836601.8683 | 0 | 0 | 0 | 0 | 0 | 0 | 422502 | 0 | 0 | 0 | 0 | 0 | 0 | 0 | 0 | 0 | 0 | 380329.5979 | 10981083.7365 | 451278.6401 | 0 | 0 | 0 | 0 | 0 | 0 | 0 | 0 | 0 | 0 | 0 | 0 | 0 | 0 | 330501.2712 | 9702.4379 | 0 | 73896.1592 | 0 | 0 | 0 | 0 | 0 | 0 | 0
2016-04-14 16:00 | 851085.9712 | 0 | 0 | 0 | 0 | 0 | 0 | 423006 | 0 | 0 | 0 | 0 | 0 | 0 | 0 | 0 | 0 | 0 | 700697.2758 | 10988845.6868 | 524435.8377 | 0 | 0 | 0 | 0 | 0 | 0 | 0 | 0 | 0 | 0 | 0 | 0 | 0 | 0 | 344481.3741 | 9702.4379 | 0 | 73896.1592 | 0 | 0 | 0 | 0 | 0 | 0 | 0
2016-04-14 17:00 | 852635.9712 | 0 | 0 | 0 | 0 | 0 | 0 | 424556 | 0 | 0 | 0 | 0 | 0 | 0 | 0 | 0 | 0 | 0 | 1021064.9537 | 10996607.6371 | 597593.0353 | 0 | 0 | 0 | 0 | 0 | 0 | 0 | 0 | 0 | 0 | 0 | 0 | 0 | 0 | 344481.3741 | 9702.4379 | 0 | 73896.1592 | 0 | 0 | 0 | 0 | 0 | 0 | 0
2016-04-14 18:00 | 853406.9712 | 0 | 0 | 0 | 0 | 0 | 0 | 425327 | 0 | 0 | 0 | 0 | 0 | 0 | 0 | 0 | 0 | 0 | 1341432.6316 | 11004369.5874 | 670750.2329 | 0 | 0 | 0 | 0 | 0 | 0 | 0 | 0 | 0 | 0 | 0 | 0 | 0 | 0 | 344481.3741 | 9702.4379 | 0 | 73896.1592 | 0 | 0 | 0 | 0 | 0 | 0 | 0
2016-04-14 19:00 | 853181.9712 | 0 | 0 | 0 | 0 | 0 | 0 | 425102 | 0 | 0 | 0 | 0 | 0 | 0 | 0 | 0 | 0 | 0 | 1661800.3095 | 11012131.5377 | 743907.4305 | 0 | 0 | 0 | 0 | 0 | 0 | 0 | 0 | 0 | 0 | 0 | 0 | 0 | 0 | 344481.3741 | 9702.4379 | 0 | 73896.1592 | 0 | 0 | 0 | 0 | 0 | 0 | 0
2016-04-14 20:00 | 853898.9712 | 0 | 0 | 0 | 0 | 0 | 0 | 425819 | 0 | 0 | 0 | 0 | 0 | 0 | 0 | 0 | 0 | 0 | 1982167.9874 | 11019893.4881 | 817064.6281 | 0 | 0 | 0 | 0 | 0 | 0 | 0 | 0 | 0 | 0 | 0 | 0 | 0 | 0 | 344481.3741 | 9702.4379 | 0 | 73896.1592 | 0 | 0 | 0 | 0 | 0 | 0 | 0
2016-04-14 21:00 | 854458.9712 | 0 | 0 | 0 | 0 | 0 | 0 | 426379 | 0 | 0 | 0 | 0 | 0 | 0 | 0 | 0 | 0 | 0 | 2302535.6653 | 11027655.4384 | 890221.8258 | 0 | 0 | 0 | 0 | 0 | 0 | 0 | 0 | 0 | 0 | 0 | 0 | 0 | 0 | 344481.3741 | 9702.4379 | 0 | 73896.1592 | 0 | 0 | 0 | 0 | 0 | 0 | 0
2016-04-14 22:00 | 853194.9712 | 0 | 0 | 0 | 0 | 0 | 0 | 425115 | 0 | 0 | 0 | 0 | 0 | 0 | 0 | 0 | 0 | 0 | 2622903.3432 | 11035417.3887 | 963379.0234 | 0 | 0 | 0 | 0 | 0 | 0 | 0 | 0 | 0 | 0 | 0 | 0 | 0 | 0 | 344481.3741 | 9702.4379 | 0 | 73896.1592 | 0 | 0 | 0 | 0 | 0 | 0 | 0
2016-04-14 23:00 | 781528.2568 | 0 | 0 | 0 | 0 | 0 | 0 | 426133 | 0 | 0 | 0 | 0 | 0 | 0 | 0 | 0 | 0 | 0 | 2875674.2367 | 11043179.339 | 1036536.221 | 0 | 0 | 0 | 0 | 0 | 0 | 0 | 0 | 0 | 0 | 0 | 0 | 0 | 0 | 271796.6597 | 9702.4379 | 0 | 73896.1592 | 0 | 0 | 0 | 0 | 0 | 0 | 0
2016-04-15 | 416414.216 | 27402.2219 | 0 | 0 | 0 | 0 | 0 | 434114 | 0 | 0 | 0 | 0 | 0 | 0 | 0 | 0 | 0 | 0 | 2875674.2367 | 11050941.2893 | 1036536.221 | 0 | 0 | 0 | 0 | 0 | 0 | 0 | 0 | 0 | 0 | 0 | 0 | 0 | 0 | 0 | 9702.4379 | 0 | 0 | 0 | 0 | 0 | 0 | 0 | 0 | 0
2016-04-15 01:00 | 32221.8783 | 0 | 0 | 0 | 0 | 0 | 0 | 432498 | 0 | 0 | 0 | 0 | 0 | 0 | 0 | 0 | 0 | 0 | 2566849.3039 | 11058703.2396 | 855353.1063 | 0 | 0 | 0 | 0 | 0 | 0 | 0 | 0 | 0 | 0 | 0 | 0 | 0 | 0 | -332069.8202 | 9702.4379 | 0 | 0 | 181183.1147 | 0 | 0 | 0 | 0 | 0 | 0
2016-04-15 02:00 | 837.1786 | 344794.5615 | 0 | 0 | 0 | 0 | 0 | 415650 | 0 | 0 | 0 | 0 | 0 | 0 | 0 | 0 | 0 | 0 | 2492709.055 | 11066465.19 | 855353.1063 | 0 | 0 | 0 | 0 | 0 | 0 | 0 | 0 | 0 | 0 | 0 | 0 | 0 | 0 | -79720.6977 | 9702.4379 | 0 | 0 | 0 | 0 | 0 | 0 | 0 | 0 | 0
2016-04-15 03:00 | 375.3737 | 0 | 0 | 0 | 0 | 0 | 0 | 394724 | 0 | 0 | 0 | 0 | 0 | 0 | 0 | 0 | 0 | 0 | 2172341.3771 | 11074227.1403 | 716818.9431 | 0 | 0 | 0 | 0 | 0 | 0 | 0 | 0 | 0 | 0 | 0 | 0 | 0 | 0 | -344481.3741 | 9702.4379 | 0 | 0 | 138534.1631 | 0 | 0 | 0 | 0 | 0 | 0
2016-04-15 04:00 | 14.9105 | 0 | 0 | 0 | 0 | 0 | 0 | 372955 | 0 | 0 | 0 | 0 | 0 | 0 | 0 | 0 | 0 | 0 | 1851973.6992 | 11081989.0906 | 628072.075 | 0 | 0 | 0 | 0 | 0 | 0 | 0 | 0 | 0 | 0 | 0 | 0 | 0 | 0 | -344481.3741 | 9702.4379 | 0 | 0 | 88746.8681 | 0 | 0 | 0 | 0 | 0 | 0
2016-04-15 05:00 | 0 | 631117.0727 | 0 | 0 | 0 | 0 | 0 | 354842 | 0 | 0 | 0 | 0 | 0 | 0 | 0 | 0 | 0 | 0 | 2172341.3771 | 11089751.0409 | 446888.9603 | 0 | 0 | 0 | 0 | 0 | 0 | 0 | 0 | 0 | 0 | 0 | 0 | 0 | 0 | 344481.3741 | 9702.4379 | 0 | 0 | 181183.1147 | 0 | 0 | 0 | 0 | 0 | 0
2016-04-15 06:00 | 0 | 8522.0638 | 0 | 0 | 0 | 0 | 0 | 343301 | 0 | 0 | 0 | 0 | 0 | 0 | 0 | 0 | 0 | 0 | 1851973.6992 | 11097512.9912 | 446888.9603 | 0 | 0 | 0 | 0 | 0 | 0 | 0 | 0 | 0 | 0 | 0 | 0 | 0 | 0 | -344481.3741 | 9702.4379 | 0 | 0 | 0 | 0 | 0 | 0 | 0 | 0 | 0
2016-04-15 07:00 | 0 | 0 | 0 | 0 | 0 | 0 | 0 | 337169 | 0 | 0 | 0 | 0 | 0 | 0 | 0 | 0 | 0 | 0 | 1601838.3895 | 11105274.9415 | 265705.8456 | 0 | 0 | 0 | 0 | 0 | 0 | 0 | 0 | 0 | 0 | 0 | 0 | 0 | 0 | -268962.6986 | 9702.4379 | 0 | 0 | 181183.1147 | 0 | 0 | 0 | 0 | 0 | 0
2016-04-15 08:00 | 0 | 1601.0638 | 0 | 0 | 0 | 0 | 0 | 336380 | 0 | 0 | 0 | 0 | 0 | 0 | 0 | 0 | 0 | 0 | 1281470.7116 | 11113036.8919 | 265705.8456 | 0 | 0 | 0 | 0 | 0 | 0 | 0 | 0 | 0 | 0 | 0 | 0 | 0 | 0 | -344481.3741 | 9702.4379 | 0 | 0 | 0 | 0 | 0 | 0 | 0 | 0 | 0
2016-04-15 09:00 | 0 | 12379.0638 | 0 | 0 | 0 | 0 | 0 | 347158 | 0 | 0 | 0 | 0 | 0 | 0 | 0 | 0 | 0 | 0 | 961103.0337 | 11120798.8422 | 265705.8456 | 0 | 0 | 0 | 0 | 0 | 0 | 0 | 0 | 0 | 0 | 0 | 0 | 0 | 0 | -344481.3741 | 9702.4379 | 0 | 0 | 0 | 0 | 0 | 0 | 0 | 0 | 0
2016-04-15 10:00 | 0 | 38760.0638 | 0 | 0 | 0 | 0 | 0 | 373539 | 0 | 0 | 0 | 0 | 0 | 0 | 0 | 0 | 0 | 0 | 640735.3558 | 11128560.7925 | 265705.8456 | 0 | 0 | 0 | 0 | 0 | 0 | 0 | 0 | 0 | 0 | 0 | 0 | 0 | 0 | -344481.3741 | 9702.4379 | 0 | 0 | 0 | 0 | 0 | 0 | 0 | 0 | 0
2016-04-15 11:00 | 0 | 61723.0638 | 0 | 0 | 0 | 0 | 0 | 396502 | 0 | 0 | 0 | 0 | 0 | 0 | 0 | 0 | 0 | 0 | 320367.6779 | 11136322.7428 | 265705.8456 | 0 | 0 | 0 | 0 | 0 | 0 | 0 | 0 | 0 | 0 | 0 | 0 | 0 | 0 | -344481.3741 | 9702.4379 | 0 | 0 | 0 | 0 | 0 | 0 | 0 | 0 | 0
2016-04-15 12:00 | 7341.3258 | 0 | 0 | 0 | 0 | 0 | 0 | 405688 | 0 | 0 | 0 | 0 | 0 | 0 | 0 | 0 | 0 | 0 | 0 | 11144084.6931 | 117873.8967 | 0 | 0 | 0 | 0 | 0 | 0 | 0 | 0 | 0 | 0 | 0 | 0 | 0 | 0 | -344481.3741 | 9702.4379 | 0 | 0 | 147831.9489 | 0 | 0 | 0 | 0 | 0 | 0
2016-04-15 13:00 | 215666.3401 | 155392.3222 | 0 | 0 | 0 | 0 | 0 | 412042 | 0 | 0 | 0 | 0 | 0 | 0 | 0 | 0 | 0 | 0 | 0 | 11151846.6434 | 0 | 0 | 0 | 0 | 0 | 0 | 0 | 0 | 0 | 0 | 0 | 0 | 0 | 0 | 0 | 0 | 9702.4379 | 0 | 0 | 117873.8967 | 0 | 0 | 0 | 0 | 0 | 0
2016-04-15 14:00 | 590943.4132 | 0 | 0 | 0 | 0 | 0 | 0 | 416745 | 0 | 0 | 0 | 0 | 0 | 0 | 0 | 0 | 0 | 0 | 84257.8289 | 11159608.5938 | 73157.1976 | 0 | 0 | 0 | 0 | 0 | 0 | 0 | 0 | 0 | 0 | 0 | 0 | 0 | 0 | 90599.8161 | 9702.4379 | 0 | 73896.1592 | 0 | 0 | 0 | 0 | 0 | 0 | 0
2016-04-15 15:00 | 820783.8822 | 0 | 0 | 0 | 0 | 0 | 0 | 418833 | 0 | 0 | 0 | 0 | 0 | 0 | 0 | 0 | 0 | 0 | 380325.454 | 11167370.5441 | 146314.3952 | 0 | 0 | 0 | 0 | 0 | 0 | 0 | 0 | 0 | 0 | 0 | 0 | 0 | 0 | 318352.2851 | 9702.4379 | 0 | 73896.1592 | 0 | 0 | 0 | 0 | 0 | 0 | 0
2016-04-15 16:00 | 846602.9712 | 0 | 0 | 0 | 0 | 0 | 0 | 418523 | 0 | 0 | 0 | 0 | 0 | 0 | 0 | 0 | 0 | 0 | 700693.1319 | 11175132.4944 | 219471.5928 | 0 | 0 | 0 | 0 | 0 | 0 | 0 | 0 | 0 | 0 | 0 | 0 | 0 | 0 | 344481.3741 | 9702.4379 | 0 | 73896.1592 | 0 | 0 | 0 | 0 | 0 | 0 | 0
2016-04-15 17:00 | 846202.9712 | 0 | 0 | 0 | 0 | 0 | 0 | 418123 | 0 | 0 | 0 | 0 | 0 | 0 | 0 | 0 | 0 | 0 | 1021060.8099 | 11182894.4447 | 292628.7904 | 0 | 0 | 0 | 0 | 0 | 0 | 0 | 0 | 0 | 0 | 0 | 0 | 0 | 0 | 344481.3741 | 9702.4379 | 0 | 73896.1592 | 0 | 0 | 0 | 0 | 0 | 0 | 0
2016-04-15 18:00 | 846437.9712 | 0 | 0 | 0 | 0 | 0 | 0 | 418358 | 0 | 0 | 0 | 0 | 0 | 0 | 0 | 0 | 0 | 0 | 1341428.4878 | 11190656.395 | 365785.9881 | 0 | 0 | 0 | 0 | 0 | 0 | 0 | 0 | 0 | 0 | 0 | 0 | 0 | 0 | 344481.3741 | 9702.4379 | 0 | 73896.1592 | 0 | 0 | 0 | 0 | 0 | 0 | 0
2016-04-15 19:00 | 846180.9712 | 0 | 0 | 0 | 0 | 0 | 0 | 418101 | 0 | 0 | 0 | 0 | 0 | 0 | 0 | 0 | 0 | 0 | 1661796.1657 | 11198418.3453 | 438943.1857 | 0 | 0 | 0 | 0 | 0 | 0 | 0 | 0 | 0 | 0 | 0 | 0 | 0 | 0 | 344481.3741 | 9702.4379 | 0 | 73896.1592 | 0 | 0 | 0 | 0 | 0 | 0 | 0
2016-04-15 20:00 | 845437.9712 | 0 | 0 | 0 | 0 | 0 | 0 | 417358 | 0 | 0 | 0 | 0 | 0 | 0 | 0 | 0 | 0 | 0 | 1982163.8436 | 11206180.2957 | 512100.3833 | 0 | 0 | 0 | 0 | 0 | 0 | 0 | 0 | 0 | 0 | 0 | 0 | 0 | 0 | 344481.3741 | 9702.4379 | 0 | 73896.1592 | 0 | 0 | 0 | 0 | 0 | 0 | 0
2016-04-15 21:00 | 844675.9712 | 0 | 0 | 0 | 0 | 0 | 0 | 416596 | 0 | 0 | 0 | 0 | 0 | 0 | 0 | 0 | 0 | 0 | 2302531.5215 | 11213942.246 | 585257.5809 | 0 | 0 | 0 | 0 | 0 | 0 | 0 | 0 | 0 | 0 | 0 | 0 | 0 | 0 | 344481.3741 | 9702.4379 | 0 | 73896.1592 | 0 | 0 | 0 | 0 | 0 | 0 | 0
2016-04-15 22:00 | 841355.9712 | 0 | 0 | 0 | 0 | 0 | 0 | 413276 | 0 | 0 | 0 | 0 | 0 | 0 | 0 | 0 | 0 | 0 | 2622899.1994 | 11221704.1963 | 658414.7785 | 0 | 0 | 0 | 0 | 0 | 0 | 0 | 0 | 0 | 0 | 0 | 0 | 0 | 0 | 344481.3741 | 9702.4379 | 0 | 73896.1592 | 0 | 0 | 0 | 0 | 0 | 0 | 0
2016-04-15 23:00 | 713811.4948 | 0 | 0 | 0 | 0 | 0 | 0 | 410671 | 0 | 0 | 0 | 0 | 0 | 0 | 0 | 0 | 0 | 0 | 2875674.2367 | 11229466.1466 | 679835.3505 | 0 | 0 | 0 | 0 | 0 | 0 | 0 | 0 | 0 | 0 | 0 | 0 | 0 | 0 | 271801.1154 | 9702.4379 | 0 | 21636.9415 | 0 | 0 | 0 | 0 | 0 | 0 | 0
2016-04-16 | 422992.3887 | 0 | 0 | 0 | 0 | 0 | 0 | 414985 | 0 | 0 | 0 | 0 | 0 | 0 | 0 | 0 | 0 | 0 | 2875674.2367 | 11237228.0969 | 675893.3757 | 0 | 0 | 0 | 0 | 0 | 0 | 0 | 0 | 0 | 0 | 0 | 0 | 0 | 0 | 0 | 9702.4379 | 0 | 0 | 3941.9748 | 0 | 0 | 0 | 0 | 0 | 0
2016-04-16 01:00 | 34142.976 | 0 | 0 | 0 | 0 | 0 | 0 | 414242 | 0 | 0 | 0 | 0 | 0 | 0 | 0 | 0 | 0 | 0 | 2585614.0047 | 11244990.0472 | 494710.261 | 0 | 0 | 0 | 0 | 0 | 0 | 0 | 0 | 0 | 0 | 0 | 0 | 0 | 0 | -311892.7226 | 9702.4379 | 0 | 0 | 181183.1147 | 0 | 0 | 0 | 0 | 0 | 0
2016-04-16 02:00 | 927.5164 | 623890.4565 | 0 | 0 | 0 | 0 | 0 | 400649 | 0 | 0 | 0 | 0 | 0 | 0 | 0 | 0 | 0 | 0 | 2785067.8824 | 11252751.9976 | 494710.261 | 0 | 0 | 0 | 0 | 0 | 0 | 0 | 0 | 0 | 0 | 0 | 0 | 0 | 0 | 214466.5351 | 9702.4379 | 0 | 0 | 0 | 0 | 0 | 0 | 0 | 0 | 0
2016-04-16 03:00 | 380.5774 | 47735.4864 | 0 | 0 | 0 | 0 | 0 | 382895 | 0 | 0 | 0 | 0 | 0 | 0 | 0 | 0 | 0 | 0 | 2464700.2044 | 11260513.9479 | 494710.261 | 0 | 0 | 0 | 0 | 0 | 0 | 0 | 0 | 0 | 0 | 0 | 0 | 0 | 0 | -344481.3741 | 9702.4379 | 0 | 0 | 0 | 0 | 0 | 0 | 0 | 0 | 0
2016-04-16 04:00 | 14.7591 | 29061.3047 | 0 | 0 | 0 | 0 | 0 | 363855 | 0 | 0 | 0 | 0 | 0 | 0 | 0 | 0 | 0 | 0 | 2144332.5265 | 11268275.8982 | 494710.261 | 0 | 0 | 0 | 0 | 0 | 0 | 0 | 0 | 0 | 0 | 0 | 0 | 0 | 0 | -344481.3741 | 9702.4379 | 0 | 0 | 0 | 0 | 0 | 0 | 0 | 0 | 0
2016-04-16 05:00 | 0 | 0 | 0 | 0 | 0 | 0 | 0 | 347496 | 0 | 0 | 0 | 0 | 0 | 0 | 0 | 0 | 0 | 0 | 1823964.8486 | 11276037.8485 | 465135.694 | 0 | 0 | 0 | 0 | 0 | 0 | 0 | 0 | 0 | 0 | 0 | 0 | 0 | 0 | -344481.3741 | 9702.4379 | 0 | 0 | 29574.567 | 0 | 0 | 0 | 0 | 0 | 0
2016-04-16 06:00 | 0 | 82999.0381 | 0 | 0 | 0 | 0 | 0 | 335417 | 0 | 0 | 0 | 0 | 0 | 0 | 0 | 0 | 0 | 0 | 1580192.8769 | 11283799.7988 | 465135.694 | 0 | 0 | 0 | 0 | 0 | 0 | 0 | 0 | 0 | 0 | 0 | 0 | 0 | 0 | -262120.3997 | 9702.4379 | 0 | 0 | 0 | 0 | 0 | 0 | 0 | 0 | 0
2016-04-16 07:00 | 0 | 0 | 0 | 0 | 0 | 0 | 0 | 327825 | 0 | 0 | 0 | 0 | 0 | 0 | 0 | 0 | 0 | 0 | 1266292.3596 | 11291561.7491 | 465135.694 | 0 | 0 | 0 | 0 | 0 | 0 | 0 | 0 | 0 | 0 | 0 | 0 | 0 | 0 | -337527.4379 | 9702.4379 | 0 | 0 | 0 | 0 | 0 | 0 | 0 | 0 | 0
2016-04-16 08:00 | 0 | 0 | 0 | 0 | 0 | 0 | 0 | 325337 | 0 | 0 | 0 | 0 | 0 | 0 | 0 | 0 | 0 | 0 | 954705.6824 | 11299323.6994 | 465135.694 | 0 | 0 | 0 | 0 | 0 | 0 | 0 | 0 | 0 | 0 | 0 | 0 | 0 | 0 | -335039.4379 | 9702.4379 | 0 | 0 | 0 | 0 | 0 | 0 | 0 | 0 | 0
2016-04-16 09:00 | 0 | 0 | 0 | 0 | 0 | 0 | 0 | 327933 | 0 | 0 | 0 | 0 | 0 | 0 | 0 | 0 | 0 | 0 | 640704.7251 | 11307085.6498 | 465135.694 | 0 | 0 | 0 | 0 | 0 | 0 | 0 | 0 | 0 | 0 | 0 | 0 | 0 | 0 | -337635.4379 | 9702.4379 | 0 | 0 | 0 | 0 | 0 | 0 | 0 | 0 | 0
2016-04-16 10:00 | 0 | 0 | 0 | 0 | 0 | 0 | 0 | 334746 | 0 | 0 | 0 | 0 | 0 | 0 | 0 | 0 | 0 | 0 | 320367.6779 | 11314847.6001 | 465135.694 | 0 | 0 | 0 | 0 | 0 | 0 | 0 | 0 | 0 | 0 | 0 | 0 | 0 | 0 | -344448.4379 | 9702.4379 | 0 | 0 | 0 | 0 | 0 | 0 | 0 | 0 | 0
2016-04-16 11:00 | 0 | 0 | 0 | 0 | 0 | 0 | 0 | 344307 | 0 | 0 | 0 | 0 | 0 | 0 | 0 | 0 | 0 | 0 | 0 | 11322609.5504 | 442977.4061 | 0 | 0 | 0 | 0 | 0 | 0 | 0 | 0 | 0 | 0 | 0 | 0 | 0 | 0 | -344481.3741 | 9702.4379 | 0 | 0 | 22158.2879 | 0 | 0 | 0 | 0 | 0 | 0
2016-04-16 12:00 | 4369.4204 | 284526.2781 | 0 | 0 | 0 | 0 | 0 | 357102 | 0 | 0 | 0 | 0 | 0 | 0 | 0 | 0 | 0 | 0 | 0 | 11330371.5007 | 261794.2914 | 0 | 0 | 0 | 0 | 0 | 0 | 0 | 0 | 0 | 0 | 0 | 0 | 0 | 0 | 0 | 9702.4379 | 0 | 0 | 181183.1147 | 0 | 0 | 0 | 0 | 0 | 0
2016-04-16 13:00 | 188531.0783 | 112593.6203 | 0 | 0 | 0 | 0 | 0 | 369331 | 0 | 0 | 0 | 0 | 0 | 0 | 0 | 0 | 0 | 0 | 0 | 11338133.451 | 80611.1767 | 0 | 0 | 0 | 0 | 0 | 0 | 0 | 0 | 0 | 0 | 0 | 0 | 0 | 0 | 0 | 9702.4379 | 0 | 0 | 181183.1147 | 0 | 0 | 0 | 0 | 0 | 0
2016-04-16 14:00 | 551474.3321 | 0 | 0 | 0 | 0 | 0 | 0 | 378117 | 0 | 0 | 0 | 0 | 0 | 0 | 0 | 0 | 0 | 0 | 152199.0516 | 11345895.4013 | 80611.1767 | 0 | 0 | 0 | 0 | 0 | 0 | 0 | 0 | 0 | 0 | 0 | 0 | 0 | 0 | 163654.8942 | 9702.4379 | 0 | 0 | 0 | 0 | 0 | 0 | 0 | 0 | 0
2016-04-16 15:00 | 762702.1003 | 0 | 0 | 0 | 0 | 0 | 0 | 382861 | 0 | 0 | 0 | 0 | 0 | 0 | 0 | 0 | 0 | 0 | 427704.5796 | 11353657.3517 | 153768.3743 | 0 | 0 | 0 | 0 | 0 | 0 | 0 | 0 | 0 | 0 | 0 | 0 | 0 | 0 | 296242.5032 | 9702.4379 | 0 | 73896.1592 | 0 | 0 | 0 | 0 | 0 | 0 | 0
2016-04-16 16:00 | 813220.9712 | 0 | 0 | 0 | 0 | 0 | 0 | 385141 | 0 | 0 | 0 | 0 | 0 | 0 | 0 | 0 | 0 | 0 | 748072.2575 | 11361419.302 | 226925.5719 | 0 | 0 | 0 | 0 | 0 | 0 | 0 | 0 | 0 | 0 | 0 | 0 | 0 | 0 | 344481.3741 | 9702.4379 | 0 | 73896.1592 | 0 | 0 | 0 | 0 | 0 | 0 | 0
2016-04-16 17:00 | 812420.9712 | 0 | 0 | 0 | 0 | 0 | 0 | 384341 | 0 | 0 | 0 | 0 | 0 | 0 | 0 | 0 | 0 | 0 | 1068439.9354 | 11369181.2523 | 300082.7695 | 0 | 0 | 0 | 0 | 0 | 0 | 0 | 0 | 0 | 0 | 0 | 0 | 0 | 0 | 344481.3741 | 9702.4379 | 0 | 73896.1592 | 0 | 0 | 0 | 0 | 0 | 0 | 0
2016-04-16 18:00 | 811849.9712 | 0 | 0 | 0 | 0 | 0 | 0 | 383770 | 0 | 0 | 0 | 0 | 0 | 0 | 0 | 0 | 0 | 0 | 1388807.6133 | 11376943.2026 | 373239.9671 | 0 | 0 | 0 | 0 | 0 | 0 | 0 | 0 | 0 | 0 | 0 | 0 | 0 | 0 | 344481.3741 | 9702.4379 | 0 | 73896.1592 | 0 | 0 | 0 | 0 | 0 | 0 | 0
2016-04-16 19:00 | 812180.9712 | 0 | 0 | 0 | 0 | 0 | 0 | 384101 | 0 | 0 | 0 | 0 | 0 | 0 | 0 | 0 | 0 | 0 | 1709175.2912 | 11384705.1529 | 446397.1647 | 0 | 0 | 0 | 0 | 0 | 0 | 0 | 0 | 0 | 0 | 0 | 0 | 0 | 0 | 344481.3741 | 9702.4379 | 0 | 73896.1592 | 0 | 0 | 0 | 0 | 0 | 0 | 0
2016-04-16 20:00 | 813541.9712 | 0 | 0 | 0 | 0 | 0 | 0 | 385462 | 0 | 0 | 0 | 0 | 0 | 0 | 0 | 0 | 0 | 0 | 2029542.9691 | 11392467.1032 | 519554.3623 | 0 | 0 | 0 | 0 | 0 | 0 | 0 | 0 | 0 | 0 | 0 | 0 | 0 | 0 | 344481.3741 | 9702.4379 | 0 | 73896.1592 | 0 | 0 | 0 | 0 | 0 | 0 | 0
2016-04-16 21:00 | 815164.9712 | 0 | 0 | 0 | 0 | 0 | 0 | 387085 | 0 | 0 | 0 | 0 | 0 | 0 | 0 | 0 | 0 | 0 | 2349910.647 | 11400229.0536 | 592711.56 | 0 | 0 | 0 | 0 | 0 | 0 | 0 | 0 | 0 | 0 | 0 | 0 | 0 | 0 | 344481.3741 | 9702.4379 | 0 | 73896.1592 | 0 | 0 | 0 | 0 | 0 | 0 | 0
2016-04-16 22:00 | 816181.9712 | 0 | 0 | 0 | 0 | 0 | 0 | 388102 | 0 | 0 | 0 | 0 | 0 | 0 | 0 | 0 | 0 | 0 | 2670278.3249 | 11407991.0039 | 665868.7576 | 0 | 0 | 0 | 0 | 0 | 0 | 0 | 0 | 0 | 0 | 0 | 0 | 0 | 0 | 344481.3741 | 9702.4379 | 0 | 73896.1592 | 0 | 0 | 0 | 0 | 0 | 0 | 0
2016-04-16 23:00 | 691309.4635 | 0 | 0 | 0 | 0 | 0 | 0 | 388037 | 0 | 0 | 0 | 0 | 0 | 0 | 0 | 0 | 0 | 0 | 2875674.2367 | 11415752.9542 | 737855.8219 | 0 | 0 | 0 | 0 | 0 | 0 | 0 | 0 | 0 | 0 | 0 | 0 | 0 | 0 | 220855.8192 | 9702.4379 | 0 | 72714.2064 | 0 | 0 | 0 | 0 | 0 | 0 | 0
2016-04-17 | 414905.9452 | 0 | 0 | 0 | 0 | 0 | 0 | 394464 | 0 | 0 | 0 | 0 | 0 | 0 | 0 | 0 | 0 | 0 | 2875674.2367 | 11423514.9045 | 748487.9341 | 0 | 0 | 0 | 0 | 0 | 0 | 0 | 0 | 0 | 0 | 0 | 0 | 0 | 0 | 0 | 9702.4379 | 0 | 10739.5073 | 0 | 0 | 0 | 0 | 0 | 0 | 0
2016-04-17 01:00 | 33716.6876 | 0 | 0 | 0 | 0 | 0 | 0 | 395190 | 0 | 0 | 0 | 0 | 0 | 0 | 0 | 0 | 0 | 0 | 2602935.9165 | 11431276.8548 | 567304.8194 | 0 | 0 | 0 | 0 | 0 | 0 | 0 | 0 | 0 | 0 | 0 | 0 | 0 | 0 | -293267.011 | 9702.4379 | 0 | 0 | 181183.1147 | 0 | 0 | 0 | 0 | 0 | 0
2016-04-17 02:00 | 970.1679 | 0 | 0 | 0 | 0 | 0 | 0 | 384800 | 0 | 0 | 0 | 0 | 0 | 0 | 0 | 0 | 0 | 0 | 2282568.2386 | 11439038.8051 | 453232.9685 | 0 | 0 | 0 | 0 | 0 | 0 | 0 | 0 | 0 | 0 | 0 | 0 | 0 | 0 | -344481.3741 | 9702.4379 | 0 | 0 | 114071.851 | 0 | 0 | 0 | 0 | 0 | 0
2016-04-17 03:00 | 522.6125 | 34045.4513 | 0 | 0 | 0 | 0 | 0 | 369347 | 0 | 0 | 0 | 0 | 0 | 0 | 0 | 0 | 0 | 0 | 1962200.5607 | 11446800.7555 | 453232.9685 | 0 | 0 | 0 | 0 | 0 | 0 | 0 | 0 | 0 | 0 | 0 | 0 | 0 | 0 | -344481.3741 | 9702.4379 | 0 | 0 | 0 | 0 | 0 | 0 | 0 | 0 | 0
2016-04-17 04:00 | 15.5207 | 0 | 0 | 0 | 0 | 0 | 0 | 351753 | 0 | 0 | 0 | 0 | 0 | 0 | 0 | 0 | 0 | 0 | 1641832.8828 | 11454562.7058 | 413794.4961 | 0 | 0 | 0 | 0 | 0 | 0 | 0 | 0 | 0 | 0 | 0 | 0 | 0 | 0 | -344481.3741 | 9702.4379 | 0 | 0 | 39438.4723 | 0 | 0 | 0 | 0 | 0 | 0
2016-04-17 05:00 | 0 | 0 | 0 | 0 | 0 | 0 | 0 | 335850 | 0 | 0 | 0 | 0 | 0 | 0 | 0 | 0 | 0 | 0 | 1321465.2049 | 11462324.6561 | 411303.6501 | 0 | 0 | 0 | 0 | 0 | 0 | 0 | 0 | 0 | 0 | 0 | 0 | 0 | 0 | -344481.3741 | 9702.4379 | 0 | 0 | 2490.8461 | 0 | 0 | 0 | 0 | 0 | 0
2016-04-17 06:00 | 0 | 445394.8487 | 0 | 0 | 0 | 0 | 0 | 324047 | 0 | 0 | 0 | 0 | 0 | 0 | 0 | 0 | 0 | 0 | 1425295.437 | 11470086.6064 | 411303.6501 | 0 | 0 | 0 | 0 | 0 | 0 | 0 | 0 | 0 | 0 | 0 | 0 | 0 | 0 | 111645.4108 | 9702.4379 | 0 | 0 | 0 | 0 | 0 | 0 | 0 | 0 | 0
2016-04-17 07:00 | 0 | 103977.4508 | 0 | 0 | 0 | 0 | 0 | 316631 | 0 | 0 | 0 | 0 | 0 | 0 | 0 | 0 | 0 | 0 | 1218504.369 | 11477848.5567 | 411303.6501 | 0 | 0 | 0 | 0 | 0 | 0 | 0 | 0 | 0 | 0 | 0 | 0 | 0 | 0 | -222355.9871 | 9702.4379 | 0 | 0 | 0 | 0 | 0 | 0 | 0 | 0 | 0
2016-04-17 08:00 | 0 | 0 | 0 | 0 | 0 | 0 | 0 | 313590 | 0 | 0 | 0 | 0 | 0 | 0 | 0 | 0 | 0 | 0 | 917842.4017 | 11485610.507 | 411303.6501 | 0 | 0 | 0 | 0 | 0 | 0 | 0 | 0 | 0 | 0 | 0 | 0 | 0 | 0 | -323292.4379 | 9702.4379 | 0 | 0 | 0 | 0 | 0 | 0 | 0 | 0 | 0
2016-04-17 09:00 | 0 | 0 | 0 | 0 | 0 | 0 | 0 | 314738 | 0 | 0 | 0 | 0 | 0 | 0 | 0 | 0 | 0 | 0 | 616112.7945 | 11493372.4574 | 411303.6501 | 0 | 0 | 0 | 0 | 0 | 0 | 0 | 0 | 0 | 0 | 0 | 0 | 0 | 0 | -324440.4379 | 9702.4379 | 0 | 0 | 0 | 0 | 0 | 0 | 0 | 0 | 0
2016-04-17 10:00 | 0 | 0 | 0 | 0 | 0 | 0 | 0 | 318416 | 0 | 0 | 0 | 0 | 0 | 0 | 0 | 0 | 0 | 0 | 310962.6472 | 11501134.4077 | 411303.6501 | 0 | 0 | 0 | 0 | 0 | 0 | 0 | 0 | 0 | 0 | 0 | 0 | 0 | 0 | -328118.4379 | 9702.4379 | 0 | 0 | 0 | 0 | 0 | 0 | 0 | 0 | 0
2016-04-17 11:00 | 0 | 0 | 0 | 0 | 0 | 0 | 0 | 324666 | 0 | 0 | 0 | 0 | 0 | 0 | 0 | 0 | 0 | 0 | 0 | 11508896.358 | 411303.6501 | 0 | 0 | 0 | 0 | 0 | 0 | 0 | 0 | 0 | 0 | 0 | 0 | 0 | 0 | -334368.4379 | 9702.4379 | 0 | 0 | 0 | 0 | 0 | 0 | 0 | 0 | 0
2016-04-17 12:00 | 7136.3077 | 316824.6589 | 0 | 0 | 0 | 0 | 0 | 336399 | 0 | 0 | 0 | 0 | 0 | 0 | 0 | 0 | 0 | 0 | 0 | 11516658.3083 | 359814.1819 | 0 | 0 | 0 | 0 | 0 | 0 | 0 | 0 | 0 | 0 | 0 | 0 | 0 | 0 | 0 | 9702.4379 | 0 | 0 | 51489.4681 | 0 | 0 | 0 | 0 | 0 | 0
2016-04-17 13:00 | 232586.7754 | 125732.4734 | 0 | 0 | 0 | 0 | 0 | 348917 | 0 | 0 | 0 | 0 | 0 | 0 | 0 | 0 | 0 | 0 | 0 | 11524420.2586 | 359116.0676 | 0 | 0 | 0 | 0 | 0 | 0 | 0 | 0 | 0 | 0 | 0 | 0 | 0 | 0 | 0 | 9702.4379 | 0 | 0 | 698.1143 | 0 | 0 | 0 | 0 | 0 | 0
2016-04-17 14:00 | 624493.5124 | 0 | 0 | 0 | 0 | 0 | 0 | 357864 | 0 | 0 | 0 | 0 | 0 | 0 | 0 | 0 | 0 | 0 | 170218.7513 | 11532182.2089 | 432273.2652 | 0 | 0 | 0 | 0 | 0 | 0 | 0 | 0 | 0 | 0 | 0 | 0 | 0 | 0 | 183030.9153 | 9702.4379 | 0 | 73896.1592 | 0 | 0 | 0 | 0 | 0 | 0 | 0
2016-04-17 15:00 | 792064.9712 | 0 | 0 | 0 | 0 | 0 | 0 | 363985 | 0 | 0 | 0 | 0 | 0 | 0 | 0 | 0 | 0 | 0 | 490586.4292 | 11539944.1592 | 505430.4628 | 0 | 0 | 0 | 0 | 0 | 0 | 0 | 0 | 0 | 0 | 0 | 0 | 0 | 0 | 344481.3741 | 9702.4379 | 0 | 73896.1592 | 0 | 0 | 0 | 0 | 0 | 0 | 0
2016-04-17 16:00 | 797738.9712 | 0 | 0 | 0 | 0 | 0 | 0 | 369659 | 0 | 0 | 0 | 0 | 0 | 0 | 0 | 0 | 0 | 0 | 810954.1071 | 11547706.1096 | 578587.6604 | 0 | 0 | 0 | 0 | 0 | 0 | 0 | 0 | 0 | 0 | 0 | 0 | 0 | 0 | 344481.3741 | 9702.4379 | 0 | 73896.1592 | 0 | 0 | 0 | 0 | 0 | 0 | 0
2016-04-17 17:00 | 801940.9712 | 0 | 0 | 0 | 0 | 0 | 0 | 373861 | 0 | 0 | 0 | 0 | 0 | 0 | 0 | 0 | 0 | 0 | 1131321.785 | 11555468.0599 | 651744.858 | 0 | 0 | 0 | 0 | 0 | 0 | 0 | 0 | 0 | 0 | 0 | 0 | 0 | 0 | 344481.3741 | 9702.4379 | 0 | 73896.1592 | 0 | 0 | 0 | 0 | 0 | 0 | 0
2016-04-17 18:00 | 677244.1534 | 0 | 0 | 0 | 0 | 0 | 0 | 377212 | 0 | 0 | 0 | 0 | 0 | 0 | 0 | 0 | 0 | 0 | 1332604.9923 | 11563230.0102 | 724902.0556 | 0 | 0 | 0 | 0 | 0 | 0 | 0 | 0 | 0 | 0 | 0 | 0 | 0 | 0 | 216433.5563 | 9702.4379 | 0 | 73896.1592 | 0 | 0 | 0 | 0 | 0 | 0 | 0
2016-04-17 19:00 | 808297.9712 | 0 | 0 | 0 | 0 | 0 | 0 | 380218 | 0 | 0 | 0 | 0 | 0 | 0 | 0 | 0 | 0 | 0 | 1652972.6702 | 11570991.9605 | 798059.2533 | 0 | 0 | 0 | 0 | 0 | 0 | 0 | 0 | 0 | 0 | 0 | 0 | 0 | 0 | 344481.3741 | 9702.4379 | 0 | 73896.1592 | 0 | 0 | 0 | 0 | 0 | 0 | 0
2016-04-17 20:00 | 813124.9712 | 0 | 0 | 0 | 0 | 0 | 0 | 385045 | 0 | 0 | 0 | 0 | 0 | 0 | 0 | 0 | 0 | 0 | 1973340.3481 | 11578753.9108 | 871216.4509 | 0 | 0 | 0 | 0 | 0 | 0 | 0 | 0 | 0 | 0 | 0 | 0 | 0 | 0 | 344481.3741 | 9702.4379 | 0 | 73896.1592 | 0 | 0 | 0 | 0 | 0 | 0 | 0
2016-04-17 21:00 | 819260.9712 | 0 | 0 | 0 | 0 | 0 | 0 | 391181 | 0 | 0 | 0 | 0 | 0 | 0 | 0 | 0 | 0 | 0 | 2293708.026 | 11586515.8611 | 944373.6485 | 0 | 0 | 0 | 0 | 0 | 0 | 0 | 0 | 0 | 0 | 0 | 0 | 0 | 0 | 344481.3741 | 9702.4379 | 0 | 73896.1592 | 0 | 0 | 0 | 0 | 0 | 0 | 0
2016-04-17 22:00 | 824194.9712 | 0 | 0 | 0 | 0 | 0 | 0 | 396115 | 0 | 0 | 0 | 0 | 0 | 0 | 0 | 0 | 0 | 0 | 2614075.7039 | 11594277.8115 | 1017530.8461 | 0 | 0 | 0 | 0 | 0 | 0 | 0 | 0 | 0 | 0 | 0 | 0 | 0 | 0 | 344481.3741 | 9702.4379 | 0 | 73896.1592 | 0 | 0 | 0 | 0 | 0 | 0 | 0
2016-04-17 23:00 | 764737.3421 | 0 | 0 | 0 | 0 | 0 | 0 | 399850 | 0 | 0 | 0 | 0 | 0 | 0 | 0 | 0 | 0 | 0 | 2875674.2367 | 11602039.7618 | 1090688.0437 | 0 | 0 | 0 | 0 | 0 | 0 | 0 | 0 | 0 | 0 | 0 | 0 | 0 | 0 | 281288.745 | 9702.4379 | 0 | 73896.1592 | 0 | 0 | 0 | 0 | 0 | 0 | 0
2016-04-18 | 432555.3941 | 0 | 0 | 0 | 0 | 0 | 0 | 409894 | 0 | 0 | 0 | 0 | 0 | 0 | 0 | 0 | 0 | 0 | 2875674.2367 | 11609801.7121 | 1103517.4104 | 0 | 0 | 0 | 0 | 0 | 0 | 0 | 0 | 0 | 0 | 0 | 0 | 0 | 0 | 0 | 9702.4379 | 0 | 12958.9562 | 0 | 0 | 0 | 0 | 0 | 0 | 0
2016-04-18 01:00 | 40651.8098 | 187323.3359 | 0 | 0 | 0 | 0 | 0 | 410275 | 0 | 0 | 0 | 0 | 0 | 0 | 0 | 0 | 0 | 0 | 2697112.105 | 11617563.6624 | 1103517.4104 | 0 | 0 | 0 | 0 | 0 | 0 | 0 | 0 | 0 | 0 | 0 | 0 | 0 | 0 | -192002.2922 | 9702.4379 | 0 | 0 | 0 | 0 | 0 | 0 | 0 | 0 | 0
2016-04-18 02:00 | 742.9754 | 0 | 0 | 0 | 0 | 0 | 0 | 394431 | 0 | 0 | 0 | 0 | 0 | 0 | 0 | 0 | 0 | 0 | 2376744.4271 | 11625325.6127 | 966519.5304 | 0 | 0 | 0 | 0 | 0 | 0 | 0 | 0 | 0 | 0 | 0 | 0 | 0 | 0 | -344481.3741 | 9702.4379 | 0 | 0 | 136997.8799 | 0 | 0 | 0 | 0 | 0 | 0
2016-04-18 03:00 | 301.6313 | 0 | 0 | 0 | 0 | 0 | 0 | 373893 | 0 | 0 | 0 | 0 | 0 | 0 | 0 | 0 | 0 | 0 | 2056376.7491 | 11633087.563 | 876258.0594 | 0 | 0 | 0 | 0 | 0 | 0 | 0 | 0 | 0 | 0 | 0 | 0 | 0 | 0 | -344481.3741 | 9702.4379 | 0 | 0 | 90261.471 | 0 | 0 | 0 | 0 | 0 | 0
2016-04-18 04:00 | 14.0219 | 8316.604 | 0 | 0 | 0 | 0 | 0 | 352812 | 0 | 0 | 0 | 0 | 0 | 0 | 0 | 0 | 0 | 0 | 1736009.0712 | 11633087.563 | 876258.0594 | 0 | 0 | 0 | 0 | 0 | 0 | 0 | 0 | 0 | 0 | 0 | 0 | 0 | 0 | -344481.3741 | 0 | 0 | 0 | 0 | 0 | 0 | 0 | 0 | 0 | 0
2016-04-18 05:00 | 0 | 206204.453 | 0 | 0 | 0 | 0 | 0 | 335936 | 0 | 0 | 0 | 0 | 0 | 0 | 0 | 0 | 0 | 0 | 1606335.4653 | 11640849.5134 | 876258.0594 | 0 | 0 | 0 | 0 | 0 | 0 | 0 | 0 | 0 | 0 | 0 | 0 | 0 | 0 | -139433.9849 | 9702.4379 | 0 | 0 | 0 | 0 | 0 | 0 | 0 | 0 | 0
2016-04-18 06:00 | 0 | 209655.8472 | 0 | 0 | 0 | 0 | 0 | 324461 | 0 | 0 | 0 | 0 | 0 | 0 | 0 | 0 | 0 | 0 | 1490543.406 | 11648611.4637 | 876258.0594 | 0 | 0 | 0 | 0 | 0 | 0 | 0 | 0 | 0 | 0 | 0 | 0 | 0 | 0 | -124507.5906 | 9702.4379 | 0 | 0 | 0 | 0 | 0 | 0 | 0 | 0 | 0
2016-04-18 07:00 | 0 | 0 | 0 | 0 | 0 | 0 | 0 | 317564 | 0 | 0 | 0 | 0 | 0 | 0 | 0 | 0 | 0 | 0 | 1186185.6187 | 11656373.414 | 876258.0594 | 0 | 0 | 0 | 0 | 0 | 0 | 0 | 0 | 0 | 0 | 0 | 0 | 0 | 0 | -327266.4379 | 9702.4379 | 0 | 0 | 0 | 0 | 0 | 0 | 0 | 0 | 0
2016-04-18 08:00 | 0 | 0 | 0 | 0 | 0 | 0 | 0 | 318785 | 0 | 0 | 0 | 0 | 0 | 0 | 0 | 0 | 0 | 0 | 880692.3015 | 11664135.3643 | 876258.0594 | 0 | 0 | 0 | 0 | 0 | 0 | 0 | 0 | 0 | 0 | 0 | 0 | 0 | 0 | -328487.4379 | 9702.4379 | 0 | 0 | 0 | 0 | 0 | 0 | 0 | 0 | 0
2016-04-18 09:00 | 0 | 196548.2408 | 0 | 0 | 0 | 0 | 0 | 330821 | 0 | 0 | 0 | 0 | 0 | 0 | 0 | 0 | 0 | 0 | 746795.3682 | 11671897.3146 | 876258.0594 | 0 | 0 | 0 | 0 | 0 | 0 | 0 | 0 | 0 | 0 | 0 | 0 | 0 | 0 | -143975.197 | 9702.4379 | 0 | 0 | 0 | 0 | 0 | 0 | 0 | 0 | 0
2016-04-18 10:00 | 0 | 0 | 0 | 0 | 0 | 0 | 0 | 355668 | 0 | 0 | 0 | 0 | 0 | 0 | 0 | 0 | 0 | 0 | 426427.6903 | 11679659.2649 | 827678.8413 | 0 | 0 | 0 | 0 | 0 | 0 | 0 | 0 | 0 | 0 | 0 | 0 | 0 | 0 | -344481.3741 | 9702.4379 | 0 | 0 | 48579.2181 | 0 | 0 | 0 | 0 | 0 | 0
2016-04-18 11:00 | 0 | 213552.845 | 0 | 0 | 0 | 0 | 0 | 379602 | 0 | 0 | 0 | 0 | 0 | 0 | 0 | 0 | 0 | 0 | 335433.8365 | 11687421.2153 | 646495.7265 | 0 | 0 | 0 | 0 | 0 | 0 | 0 | 0 | 0 | 0 | 0 | 0 | 0 | 0 | -97842.8535 | 9702.4379 | 0 | 0 | 181183.1147 | 0 | 0 | 0 | 0 | 0 | 0
2016-04-18 12:00 | 11067.127 | 0 | 0 | 0 | 0 | 0 | 0 | 393054 | 0 | 0 | 0 | 0 | 0 | 0 | 0 | 0 | 0 | 0 | 15066.1586 | 11695183.1656 | 536709.8269 | 0 | 0 | 0 | 0 | 0 | 0 | 0 | 0 | 0 | 0 | 0 | 0 | 0 | 0 | -344481.3741 | 9702.4379 | 0 | 0 | 109785.8997 | 0 | 0 | 0 | 0 | 0 | 0
2016-04-18 13:00 | 254200.8789 | 63732.6491 | 0 | 0 | 0 | 0 | 0 | 402340 | 0 | 0 | 0 | 0 | 0 | 0 | 0 | 0 | 0 | 0 | 0 | 11702945.1159 | 355526.7122 | 0 | 0 | 0 | 0 | 0 | 0 | 0 | 0 | 0 | 0 | 0 | 0 | 0 | 0 | -16200.1706 | 9702.4379 | 0 | 0 | 181183.1147 | 0 | 0 | 0 | 0 | 0 | 0
2016-04-18 14:00 | 607928.627 | 0 | 0 | 0 | 0 | 0 | 0 | 411514 | 0 | 0 | 0 | 0 | 0 | 0 | 0 | 0 | 0 | 0 | 104918.9078 | 11710707.0662 | 428683.9098 | 0 | 0 | 0 | 0 | 0 | 0 | 0 | 0 | 0 | 0 | 0 | 0 | 0 | 0 | 112816.0299 | 9702.4379 | 0 | 73896.1592 | 0 | 0 | 0 | 0 | 0 | 0 | 0
2016-04-18 15:00 | 846654.9712 | 0 | 0 | 0 | 0 | 0 | 0 | 418575 | 0 | 0 | 0 | 0 | 0 | 0 | 0 | 0 | 0 | 0 | 425286.5858 | 11718469.0165 | 501841.1074 | 0 | 0 | 0 | 0 | 0 | 0 | 0 | 0 | 0 | 0 | 0 | 0 | 0 | 0 | 344481.3741 | 9702.4379 | 0 | 73896.1592 | 0 | 0 | 0 | 0 | 0 | 0 | 0
2016-04-18 16:00 | 852005.9712 | 0 | 0 | 0 | 0 | 0 | 0 | 423926 | 0 | 0 | 0 | 0 | 0 | 0 | 0 | 0 | 0 | 0 | 745654.2637 | 11726230.9668 | 574998.305 | 0 | 0 | 0 | 0 | 0 | 0 | 0 | 0 | 0 | 0 | 0 | 0 | 0 | 0 | 344481.3741 | 9702.4379 | 0 | 73896.1592 | 0 | 0 | 0 | 0 | 0 | 0 | 0
2016-04-18 17:00 | 858187.9712 | 0 | 0 | 0 | 0 | 0 | 0 | 430108 | 0 | 0 | 0 | 0 | 0 | 0 | 0 | 0 | 0 | 0 | 1066021.9416 | 11733992.9172 | 648155.5026 | 0 | 0 | 0 | 0 | 0 | 0 | 0 | 0 | 0 | 0 | 0 | 0 | 0 | 0 | 344481.3741 | 9702.4379 | 0 | 73896.1592 | 0 | 0 | 0 | 0 | 0 | 0 | 0
2016-04-18 18:00 | 863729.9712 | 0 | 0 | 0 | 0 | 0 | 0 | 435650 | 0 | 0 | 0 | 0 | 0 | 0 | 0 | 0 | 0 | 0 | 1386389.6195 | 11741754.8675 | 721312.7002 | 0 | 0 | 0 | 0 | 0 | 0 | 0 | 0 | 0 | 0 | 0 | 0 | 0 | 0 | 344481.3741 | 9702.4379 | 0 | 73896.1592 | 0 | 0 | 0 | 0 | 0 | 0 | 0
2016-04-18 19:00 | 868973.9712 | 0 | 0 | 0 | 0 | 0 | 0 | 440894 | 0 | 0 | 0 | 0 | 0 | 0 | 0 | 0 | 0 | 0 | 1706757.2974 | 11749516.8178 | 794469.8978 | 0 | 0 | 0 | 0 | 0 | 0 | 0 | 0 | 0 | 0 | 0 | 0 | 0 | 0 | 344481.3741 | 9702.4379 | 0 | 73896.1592 | 0 | 0 | 0 | 0 | 0 | 0 | 0
2016-04-18 20:00 | 874202.9712 | 0 | 0 | 0 | 0 | 0 | 0 | 446123 | 0 | 0 | 0 | 0 | 0 | 0 | 0 | 0 | 0 | 0 | 2027124.9753 | 11757278.7681 | 867627.0954 | 0 | 0 | 0 | 0 | 0 | 0 | 0 | 0 | 0 | 0 | 0 | 0 | 0 | 0 | 344481.3741 | 9702.4379 | 0 | 73896.1592 | 0 | 0 | 0 | 0 | 0 | 0 | 0
2016-04-18 21:00 | 877787.9712 | 0 | 0 | 0 | 0 | 0 | 0 | 449708 | 0 | 0 | 0 | 0 | 0 | 0 | 0 | 0 | 0 | 0 | 2347492.6532 | 11765040.7184 | 940784.2931 | 0 | 0 | 0 | 0 | 0 | 0 | 0 | 0 | 0 | 0 | 0 | 0 | 0 | 0 | 344481.3741 | 9702.4379 | 0 | 73896.1592 | 0 | 0 | 0 | 0 | 0 | 0 | 0
2016-04-18 22:00 | 877686.9712 | 0 | 0 | 0 | 0 | 0 | 0 | 449607 | 0 | 0 | 0 | 0 | 0 | 0 | 0 | 0 | 0 | 0 | 2667860.3311 | 11772802.6687 | 1013941.4907 | 0 | 0 | 0 | 0 | 0 | 0 | 0 | 0 | 0 | 0 | 0 | 0 | 0 | 0 | 344481.3741 | 9702.4379 | 0 | 73896.1592 | 0 | 0 | 0 | 0 | 0 | 0 | 0
2016-04-18 23:00 | 754536.4096 | 0 | 0 | 0 | 0 | 0 | 0 | 447482 | 0 | 0 | 0 | 0 | 0 | 0 | 0 | 0 | 0 | 0 | 2875674.2367 | 11780564.619 | 1087098.6883 | 0 | 0 | 0 | 0 | 0 | 0 | 0 | 0 | 0 | 0 | 0 | 0 | 0 | 0 | 223455.8125 | 9702.4379 | 0 | 73896.1592 | 0 | 0 | 0 | 0 | 0 | 0 | 0
2016-04-19 | 459381.827 | 2061.6109 | 0 | 0 | 0 | 0 | 0 | 451741 | 0 | 0 | 0 | 0 | 0 | 0 | 0 | 0 | 0 | 0 | 2875674.2367 | 11788326.5694 | 1087098.6883 | 0 | 0 | 0 | 0 | 0 | 0 | 0 | 0 | 0 | 0 | 0 | 0 | 0 | 0 | 0 | 9702.4379 | 0 | 0 | 0 | 0 | 0 | 0 | 0 | 0 | 0
2016-04-19 01:00 | 41582.9207 | 188046.5249 | 0 | 0 | 0 | 0 | 0 | 445831 | 0 | 0 | 0 | 0 | 0 | 0 | 0 | 0 | 0 | 0 | 2738038.6515 | 11796088.5197 | 905915.5736 | 0 | 0 | 0 | 0 | 0 | 0 | 0 | 0 | 0 | 0 | 0 | 0 | 0 | 0 | -147995.2529 | 9702.4379 | 0 | 0 | 181183.1147 | 0 | 0 | 0 | 0 | 0 | 0
2016-04-19 02:00 | 1030.1937 | 0 | 0 | 0 | 0 | 0 | 0 | 423020 | 0 | 0 | 0 | 0 | 0 | 0 | 0 | 0 | 0 | 0 | 2417670.9736 | 11796408.7654 | 724732.4589 | 0 | 0 | 0 | 0 | 0 | 0 | 0 | 0 | 0 | 0 | 0 | 0 | 0 | 0 | -344481.3741 | 400.3072 | 0 | 0 | 181183.1147 | 0 | 0 | 0 | 0 | 0 | 0
2016-04-19 03:00 | 418.4958 | 60707.568 | 0 | 0 | 0 | 0 | 0 | 395905 | 0 | 0 | 0 | 0 | 0 | 0 | 0 | 0 | 0 | 0 | 2097303.2957 | 11804170.7157 | 724732.4589 | 0 | 0 | 0 | 0 | 0 | 0 | 0 | 0 | 0 | 0 | 0 | 0 | 0 | 0 | -344481.3741 | 9702.4379 | 0 | 0 | 0 | 0 | 0 | 0 | 0 | 0 | 0
2016-04-19 04:00 | 15.2476 | 148521.4782 | 0 | 0 | 0 | 0 | 0 | 370617 | 0 | 0 | 0 | 0 | 0 | 0 | 0 | 0 | 0 | 0 | 1881745.3734 | 11811932.666 | 724732.4589 | 0 | 0 | 0 | 0 | 0 | 0 | 0 | 0 | 0 | 0 | 0 | 0 | 0 | 0 | -231782.7121 | 9702.4379 | 0 | 0 | 0 | 0 | 0 | 0 | 0 | 0 | 0
2016-04-19 05:00 | 0 | 158985.0542 | 0 | 0 | 0 | 0 | 0 | 351081 | 0 | 0 | 0 | 0 | 0 | 0 | 0 | 0 | 0 | 0 | 1775551.2713 | 11811932.666 | 543549.3441 | 0 | 0 | 0 | 0 | 0 | 0 | 0 | 0 | 0 | 0 | 0 | 0 | 0 | 0 | -114187.2065 | 0 | 0 | 0 | 181183.1147 | 0 | 0 | 0 | 0 | 0 | 0
2016-04-19 06:00 | 0 | 146162.5398 | 0 | 0 | 0 | 0 | 0 | 335723 | 0 | 0 | 0 | 0 | 0 | 0 | 0 | 0 | 0 | 0 | 1590236.7761 | 11819694.6164 | 543549.3441 | 0 | 0 | 0 | 0 | 0 | 0 | 0 | 0 | 0 | 0 | 0 | 0 | 0 | 0 | -199262.8981 | 9702.4379 | 0 | 0 | 0 | 0 | 0 | 0 | 0 | 0 | 0
2016-04-19 07:00 | 0 | 0 | 0 | 0 | 0 | 0 | 0 | 326292 | 0 | 0 | 0 | 0 | 0 | 0 | 0 | 0 | 0 | 0 | 1277761.9488 | 11827456.5667 | 543549.3441 | 0 | 0 | 0 | 0 | 0 | 0 | 0 | 0 | 0 | 0 | 0 | 0 | 0 | 0 | -335994.4379 | 9702.4379 | 0 | 0 | 0 | 0 | 0 | 0 | 0 | 0 | 0
2016-04-19 08:00 | 0 | 114987.7862 | 0 | 0 | 0 | 0 | 0 | 324772 | 0 | 0 | 0 | 0 | 0 | 0 | 0 | 0 | 0 | 0 | 1073639.3627 | 11835218.517 | 543549.3441 | 0 | 0 | 0 | 0 | 0 | 0 | 0 | 0 | 0 | 0 | 0 | 0 | 0 | 0 | -219486.6517 | 9702.4379 | 0 | 0 | 0 | 0 | 0 | 0 | 0 | 0 | 0
2016-04-19 09:00 | 0 | 91442.2091 | 0 | 0 | 0 | 0 | 0 | 334201 | 0 | 0 | 0 | 0 | 0 | 0 | 0 | 0 | 0 | 0 | 838850.42 | 11842980.4673 | 543549.3441 | 0 | 0 | 0 | 0 | 0 | 0 | 0 | 0 | 0 | 0 | 0 | 0 | 0 | 0 | -252461.2287 | 9702.4379 | 0 | 0 | 0 | 0 | 0 | 0 | 0 | 0 | 0
2016-04-19 10:00 | 0 | 82542.4045 | 0 | 0 | 0 | 0 | 0 | 357981 | 0 | 0 | 0 | 0 | 0 | 0 | 0 | 0 | 0 | 0 | 573669.2589 | 11850742.4176 | 543549.3441 | 0 | 0 | 0 | 0 | 0 | 0 | 0 | 0 | 0 | 0 | 0 | 0 | 0 | 0 | -285141.0334 | 9702.4379 | 0 | 0 | 0 | 0 | 0 | 0 | 0 | 0 | 0
2016-04-19 11:00 | 0 | 0 | 0 | 0 | 0 | 0 | 0 | 381298 | 0 | 0 | 0 | 0 | 0 | 0 | 0 | 0 | 0 | 0 | 282493.9792 | 11858504.3679 | 362366.2294 | 0 | 0 | 0 | 0 | 0 | 0 | 0 | 0 | 0 | 0 | 0 | 0 | 0 | 0 | -313091.6986 | 9702.4379 | 0 | 0 | 181183.1147 | 0 | 0 | 0 | 0 | 0 | 0
2016-04-19 12:00 | 7398.1055 | 68930.03 | 0 | 0 | 0 | 0 | 0 | 394412 | 0 | 0 | 0 | 0 | 0 | 0 | 0 | 0 | 0 | 0 | 50107.8456 | 11866266.3183 | 181183.1147 | 0 | 0 | 0 | 0 | 0 | 0 | 0 | 0 | 0 | 0 | 0 | 0 | 0 | 0 | -249877.5631 | 9702.4379 | 0 | 0 | 181183.1147 | 0 | 0 | 0 | 0 | 0 | 0
2016-04-19 13:00 | 228577.9667 | 53081.3281 | 0 | 0 | 0 | 0 | 0 | 403745 | 0 | 0 | 0 | 0 | 0 | 0 | 0 | 0 | 0 | 0 | 0 | 11874028.2686 | 0 | 0 | 0 | 0 | 0 | 0 | 0 | 0 | 0 | 0 | 0 | 0 | 0 | 0 | 0 | -53879.4038 | 9702.4379 | 0 | 0 | 181183.1147 | 0 | 0 | 0 | 0 | 0 | 0
2016-04-19 14:00 | 559510.6912 | 0 | 0 | 0 | 0 | 0 | 0 | 412923 | 0 | 0 | 0 | 0 | 0 | 0 | 0 | 0 | 0 | 0 | 58579.8575 | 11881790.2189 | 73157.1976 | 0 | 0 | 0 | 0 | 0 | 0 | 0 | 0 | 0 | 0 | 0 | 0 | 0 | 0 | 62989.0941 | 9702.4379 | 0 | 73896.1592 | 0 | 0 | 0 | 0 | 0 | 0 | 0
2016-04-19 15:00 | 822114.715 | 0 | 0 | 0 | 0 | 0 | 0 | 420240 | 0 | 0 | 0 | 0 | 0 | 0 | 0 | 0 | 0 | 0 | 354576.6471 | 11889552.1692 | 146314.3952 | 0 | 0 | 0 | 0 | 0 | 0 | 0 | 0 | 0 | 0 | 0 | 0 | 0 | 0 | 318276.1179 | 9702.4379 | 0 | 73896.1592 | 0 | 0 | 0 | 0 | 0 | 0 | 0
2016-04-19 16:00 | 854566.9712 | 0 | 0 | 0 | 0 | 0 | 0 | 426487 | 0 | 0 | 0 | 0 | 0 | 0 | 0 | 0 | 0 | 0 | 674944.3251 | 11897314.1195 | 219471.5928 | 0 | 0 | 0 | 0 | 0 | 0 | 0 | 0 | 0 | 0 | 0 | 0 | 0 | 0 | 344481.3741 | 9702.4379 | 0 | 73896.1592 | 0 | 0 | 0 | 0 | 0 | 0 | 0
2016-04-19 17:00 | 861171.9712 | 0 | 0 | 0 | 0 | 0 | 0 | 433092 | 0 | 0 | 0 | 0 | 0 | 0 | 0 | 0 | 0 | 0 | 995312.003 | 11905076.0698 | 292628.7904 | 0 | 0 | 0 | 0 | 0 | 0 | 0 | 0 | 0 | 0 | 0 | 0 | 0 | 0 | 344481.3741 | 9702.4379 | 0 | 73896.1592 | 0 | 0 | 0 | 0 | 0 | 0 | 0
2016-04-19 18:00 | 867890.9712 | 0 | 0 | 0 | 0 | 0 | 0 | 439811 | 0 | 0 | 0 | 0 | 0 | 0 | 0 | 0 | 0 | 0 | 1315679.6809 | 11912838.0202 | 365785.9881 | 0 | 0 | 0 | 0 | 0 | 0 | 0 | 0 | 0 | 0 | 0 | 0 | 0 | 0 | 344481.3741 | 9702.4379 | 0 | 73896.1592 | 0 | 0 | 0 | 0 | 0 | 0 | 0
2016-04-19 19:00 | 872527.9712 | 0 | 0 | 0 | 0 | 0 | 0 | 444448 | 0 | 0 | 0 | 0 | 0 | 0 | 0 | 0 | 0 | 0 | 1636047.3588 | 11920599.9705 | 438943.1857 | 0 | 0 | 0 | 0 | 0 | 0 | 0 | 0 | 0 | 0 | 0 | 0 | 0 | 0 | 344481.3741 | 9702.4379 | 0 | 73896.1592 | 0 | 0 | 0 | 0 | 0 | 0 | 0
2016-04-19 20:00 | 877089.9712 | 0 | 0 | 0 | 0 | 0 | 0 | 449010 | 0 | 0 | 0 | 0 | 0 | 0 | 0 | 0 | 0 | 0 | 1956415.0367 | 11928361.9208 | 512100.3833 | 0 | 0 | 0 | 0 | 0 | 0 | 0 | 0 | 0 | 0 | 0 | 0 | 0 | 0 | 344481.3741 | 9702.4379 | 0 | 73896.1592 | 0 | 0 | 0 | 0 | 0 | 0 | 0
2016-04-19 21:00 | 879772.9712 | 0 | 0 | 0 | 0 | 0 | 0 | 451693 | 0 | 0 | 0 | 0 | 0 | 0 | 0 | 0 | 0 | 0 | 2276782.7146 | 11936123.8711 | 585257.5809 | 0 | 0 | 0 | 0 | 0 | 0 | 0 | 0 | 0 | 0 | 0 | 0 | 0 | 0 | 344481.3741 | 9702.4379 | 0 | 73896.1592 | 0 | 0 | 0 | 0 | 0 | 0 | 0
2016-04-19 22:00 | 879016.9712 | 0 | 0 | 0 | 0 | 0 | 0 | 450937 | 0 | 0 | 0 | 0 | 0 | 0 | 0 | 0 | 0 | 0 | 2597150.3925 | 11943885.8214 | 658414.7785 | 0 | 0 | 0 | 0 | 0 | 0 | 0 | 0 | 0 | 0 | 0 | 0 | 0 | 0 | 344481.3741 | 9702.4379 | 0 | 73896.1592 | 0 | 0 | 0 | 0 | 0 | 0 | 0
2016-04-19 23:00 | 832072.6017 | 0 | 0 | 0 | 0 | 0 | 0 | 448986 | 0 | 0 | 0 | 0 | 0 | 0 | 0 | 0 | 0 | 0 | 2875674.2367 | 11951647.7717 | 731571.9761 | 0 | 0 | 0 | 0 | 0 | 0 | 0 | 0 | 0 | 0 | 0 | 0 | 0 | 0 | 299488.0046 | 9702.4379 | 0 | 73896.1592 | 0 | 0 | 0 | 0 | 0 | 0 | 0
2016-04-20 | 455051.5289 | 0 | 0 | 0 | 0 | 0 | 0 | 453335 | 0 | 0 | 0 | 0 | 0 | 0 | 0 | 0 | 0 | 0 | 2875674.2367 | 11959409.722 | 713000.0948 | 0 | 0 | 0 | 0 | 0 | 0 | 0 | 0 | 0 | 0 | 0 | 0 | 0 | 0 | 0 | 9702.4379 | 0 | 0 | 18571.8813 | 0 | 0 | 0 | 0 | 0 | 0
2016-04-20 01:00 | 43665.4478 | 32256.7135 | 0 | 0 | 0 | 0 | 0 | 447800 | 0 | 0 | 0 | 0 | 0 | 0 | 0 | 0 | 0 | 0 | 2593259.7071 | 11967171.6724 | 531816.9801 | 0 | 0 | 0 | 0 | 0 | 0 | 0 | 0 | 0 | 0 | 0 | 0 | 0 | 0 | -303671.5372 | 9702.4379 | 0 | 0 | 181183.1147 | 0 | 0 | 0 | 0 | 0 | 0
2016-04-20 02:00 | 1022.5725 | 11496.752 | 0 | 0 | 0 | 0 | 0 | 425207 | 0 | 0 | 0 | 0 | 0 | 0 | 0 | 0 | 0 | 0 | 2272892.0292 | 11974933.6227 | 350633.8654 | 0 | 0 | 0 | 0 | 0 | 0 | 0 | 0 | 0 | 0 | 0 | 0 | 0 | 0 | -344481.3741 | 9702.4379 | 0 | 0 | 181183.1147 | 0 | 0 | 0 | 0 | 0 | 0
2016-04-20 03:00 | 362.1852 | 131454.1401 | 0 | 0 | 0 | 0 | 0 | 398341 | 0 | 0 | 0 | 0 | 0 | 0 | 0 | 0 | 0 | 0 | 2088455.9421 | 11982695.573 | 169450.7507 | 0 | 0 | 0 | 0 | 0 | 0 | 0 | 0 | 0 | 0 | 0 | 0 | 0 | 0 | -198318.3733 | 9702.4379 | 0 | 0 | 181183.1147 | 0 | 0 | 0 | 0 | 0 | 0
2016-04-20 04:00 | 15.7921 | 127834.7646 | 0 | 0 | 0 | 0 | 0 | 373790 | 0 | 0 | 0 | 0 | 0 | 0 | 0 | 0 | 0 | 0 | 1850708.9925 | 11990457.5233 | 169450.7507 | 0 | 0 | 0 | 0 | 0 | 0 | 0 | 0 | 0 | 0 | 0 | 0 | 0 | 0 | -255641.8812 | 9702.4379 | 0 | 0 | 0 | 0 | 0 | 0 | 0 | 0 | 0
2016-04-20 05:00 | 0 | 120976.1504 | 0 | 0 | 0 | 0 | 0 | 354341 | 0 | 0 | 0 | 0 | 0 | 0 | 0 | 0 | 0 | 0 | 1624656.4152 | 11998219.4736 | 169450.7507 | 0 | 0 | 0 | 0 | 0 | 0 | 0 | 0 | 0 | 0 | 0 | 0 | 0 | 0 | -243067.2875 | 9702.4379 | 0 | 0 | 0 | 0 | 0 | 0 | 0 | 0 | 0
2016-04-20 06:00 | 0 | 112429.4847 | 0 | 0 | 0 | 0 | 0 | 338967 | 0 | 0 | 0 | 0 | 0 | 0 | 0 | 0 | 0 | 0 | 1404953.2587 | 12005981.4239 | 169450.7507 | 0 | 0 | 0 | 0 | 0 | 0 | 0 | 0 | 0 | 0 | 0 | 0 | 0 | 0 | -236239.9532 | 9702.4379 | 0 | 0 | 0 | 0 | 0 | 0 | 0 | 0 | 0
2016-04-20 07:00 | 0 | 107278.8843 | 0 | 0 | 0 | 0 | 0 | 329453 | 0 | 0 | 0 | 0 | 0 | 0 | 0 | 0 | 0 | 0 | 1189308.0639 | 12013743.3743 | 169450.7507 | 0 | 0 | 0 | 0 | 0 | 0 | 0 | 0 | 0 | 0 | 0 | 0 | 0 | 0 | -231876.5535 | 9702.4379 | 0 | 0 | 0 | 0 | 0 | 0 | 0 | 0 | 0
2016-04-20 08:00 | 0 | 103749.8777 | 0 | 0 | 0 | 0 | 0 | 327697 | 0 | 0 | 0 | 0 | 0 | 0 | 0 | 0 | 0 | 0 | 972013.9729 | 12021505.3246 | 169450.7507 | 0 | 0 | 0 | 0 | 0 | 0 | 0 | 0 | 0 | 0 | 0 | 0 | 0 | 0 | -233649.5602 | 9702.4379 | 0 | 0 | 0 | 0 | 0 | 0 | 0 | 0 | 0
2016-04-20 09:00 | 0 | 122957.349 | 0 | 0 | 0 | 0 | 0 | 335851 | 0 | 0 | 0 | 0 | 0 | 0 | 0 | 0 | 0 | 0 | 764999.6103 | 12029267.2749 | 169450.7507 | 0 | 0 | 0 | 0 | 0 | 0 | 0 | 0 | 0 | 0 | 0 | 0 | 0 | 0 | -222596.0889 | 9702.4379 | 0 | 0 | 0 | 0 | 0 | 0 | 0 | 0 | 0
2016-04-20 10:00 | 0 | 122397.6315 | 0 | 0 | 0 | 0 | 0 | 359277 | 0 | 0 | 0 | 0 | 0 | 0 | 0 | 0 | 0 | 0 | 535678.5303 | 12037029.2252 | 169450.7507 | 0 | 0 | 0 | 0 | 0 | 0 | 0 | 0 | 0 | 0 | 0 | 0 | 0 | 0 | -246581.8064 | 9702.4379 | 0 | 0 | 0 | 0 | 0 | 0 | 0 | 0 | 0
2016-04-20 11:00 | 0 | 123771.7216 | 0 | 0 | 0 | 0 | 0 | 381420 | 0 | 0 | 0 | 0 | 0 | 0 | 0 | 0 | 0 | 0 | 287042.3641 | 12044791.1755 | 169450.7507 | 0 | 0 | 0 | 0 | 0 | 0 | 0 | 0 | 0 | 0 | 0 | 0 | 0 | 0 | -267350.7163 | 9702.4379 | 0 | 0 | 0 | 0 | 0 | 0 | 0 | 0 | 0
2016-04-20 12:00 | 16116.9906 | 119176.3128 | 0 | 0 | 0 | 0 | 0 | 393612 | 0 | 0 | 0 | 0 | 0 | 0 | 0 | 0 | 0 | 0 | 37782.7091 | 12052553.1258 | 169450.7507 | 0 | 0 | 0 | 0 | 0 | 0 | 0 | 0 | 0 | 0 | 0 | 0 | 0 | 0 | -268021.1345 | 9702.4379 | 0 | 0 | 0 | 0 | 0 | 0 | 0 | 0 | 0
2016-04-20 13:00 | 298257.0462 | 0 | 0 | 0 | 0 | 0 | 0 | 402045 | 0 | 0 | 0 | 0 | 0 | 0 | 0 | 0 | 0 | 0 | 0 | 12060315.0762 | 0 | 0 | 0 | 0 | 0 | 0 | 0 | 0 | 0 | 0 | 0 | 0 | 0 | 0 | 0 | -40626.5689 | 9702.4379 | 0 | 0 | 169450.7507 | 0 | 0 | 0 | 0 | 0 | 0
2016-04-20 14:00 | 698483.0904 | 0 | 0 | 0 | 0 | 0 | 0 | 411489 | 0 | 0 | 0 | 0 | 0 | 0 | 0 | 0 | 0 | 0 | 189157.8088 | 12068077.0265 | 73157.1976 | 0 | 0 | 0 | 0 | 0 | 0 | 0 | 0 | 0 | 0 | 0 | 0 | 0 | 0 | 203395.4933 | 9702.4379 | 0 | 73896.1592 | 0 | 0 | 0 | 0 | 0 | 0 | 0
2016-04-20 15:00 | 846340.9712 | 0 | 0 | 0 | 0 | 0 | 0 | 418261 | 0 | 0 | 0 | 0 | 0 | 0 | 0 | 0 | 0 | 0 | 509525.4867 | 12075838.9768 | 146314.3952 | 0 | 0 | 0 | 0 | 0 | 0 | 0 | 0 | 0 | 0 | 0 | 0 | 0 | 0 | 344481.3741 | 9702.4379 | 0 | 73896.1592 | 0 | 0 | 0 | 0 | 0 | 0 | 0
2016-04-20 16:00 | 661262.2767 | 0 | 0 | 0 | 0 | 0 | 0 | 423595 | 0 | 0 | 0 | 0 | 0 | 0 | 0 | 0 | 0 | 0 | 652809.3587 | 12083600.9271 | 219471.5928 | 0 | 0 | 0 | 0 | 0 | 0 | 0 | 0 | 0 | 0 | 0 | 0 | 0 | 0 | 154068.6796 | 9702.4379 | 0 | 73896.1592 | 0 | 0 | 0 | 0 | 0 | 0 | 0
2016-04-20 17:00 | 857944.9712 | 0 | 0 | 0 | 0 | 0 | 0 | 429865 | 0 | 0 | 0 | 0 | 0 | 0 | 0 | 0 | 0 | 0 | 973177.0366 | 12091362.8774 | 292628.7904 | 0 | 0 | 0 | 0 | 0 | 0 | 0 | 0 | 0 | 0 | 0 | 0 | 0 | 0 | 344481.3741 | 9702.4379 | 0 | 73896.1592 | 0 | 0 | 0 | 0 | 0 | 0 | 0
2016-04-20 18:00 | 864139.9712 | 0 | 0 | 0 | 0 | 0 | 0 | 436060 | 0 | 0 | 0 | 0 | 0 | 0 | 0 | 0 | 0 | 0 | 1293544.7145 | 12099124.8277 | 365785.9881 | 0 | 0 | 0 | 0 | 0 | 0 | 0 | 0 | 0 | 0 | 0 | 0 | 0 | 0 | 344481.3741 | 9702.4379 | 0 | 73896.1592 | 0 | 0 | 0 | 0 | 0 | 0 | 0
2016-04-20 19:00 | 869885.9712 | 0 | 0 | 0 | 0 | 0 | 0 | 441806 | 0 | 0 | 0 | 0 | 0 | 0 | 0 | 0 | 0 | 0 | 1613912.3924 | 12106886.7781 | 438943.1857 | 0 | 0 | 0 | 0 | 0 | 0 | 0 | 0 | 0 | 0 | 0 | 0 | 0 | 0 | 344481.3741 | 9702.4379 | 0 | 73896.1592 | 0 | 0 | 0 | 0 | 0 | 0 | 0
2016-04-20 20:00 | 874915.9712 | 0 | 0 | 0 | 0 | 0 | 0 | 446836 | 0 | 0 | 0 | 0 | 0 | 0 | 0 | 0 | 0 | 0 | 1934280.0703 | 12114648.7284 | 512100.3833 | 0 | 0 | 0 | 0 | 0 | 0 | 0 | 0 | 0 | 0 | 0 | 0 | 0 | 0 | 344481.3741 | 9702.4379 | 0 | 73896.1592 | 0 | 0 | 0 | 0 | 0 | 0 | 0
2016-04-20 21:00 | 878121.9712 | 0 | 0 | 0 | 0 | 0 | 0 | 450042 | 0 | 0 | 0 | 0 | 0 | 0 | 0 | 0 | 0 | 0 | 2254647.7482 | 12122410.6787 | 585257.5809 | 0 | 0 | 0 | 0 | 0 | 0 | 0 | 0 | 0 | 0 | 0 | 0 | 0 | 0 | 344481.3741 | 9702.4379 | 0 | 73896.1592 | 0 | 0 | 0 | 0 | 0 | 0 | 0
2016-04-20 22:00 | 877653.9712 | 0 | 0 | 0 | 0 | 0 | 0 | 449574 | 0 | 0 | 0 | 0 | 0 | 0 | 0 | 0 | 0 | 0 | 2575015.4261 | 12130172.629 | 658414.7785 | 0 | 0 | 0 | 0 | 0 | 0 | 0 | 0 | 0 | 0 | 0 | 0 | 0 | 0 | 344481.3741 | 9702.4379 | 0 | 73896.1592 | 0 | 0 | 0 | 0 | 0 | 0 | 0
2016-04-20 23:00 | 854702.6407 | 0 | 0 | 0 | 0 | 0 | 0 | 447815 | 0 | 0 | 0 | 0 | 0 | 0 | 0 | 0 | 0 | 0 | 2875674.2367 | 12137934.5793 | 731571.9761 | 0 | 0 | 0 | 0 | 0 | 0 | 0 | 0 | 0 | 0 | 0 | 0 | 0 | 0 | 323289.0436 | 9702.4379 | 0 | 73896.1592 | 0 | 0 | 0 | 0 | 0 | 0 | 0
2016-04-21 | 496642.606 | 0 | 0 | 0 | 0 | 0 | 0 | 452475 | 0 | 0 | 0 | 0 | 0 | 0 | 0 | 0 | 0 | 0 | 2875674.2367 | 12145696.5296 | 765692.4925 | 0 | 0 | 0 | 0 | 0 | 0 | 0 | 0 | 0 | 0 | 0 | 0 | 0 | 0 | 0 | 9702.4379 | 0 | 34465.1681 | 0 | 0 | 0 | 0 | 0 | 0 | 0
2016-04-21 01:00 | 47639.5174 | 52089.8115 | 0 | 0 | 0 | 0 | 0 | 446707 | 0 | 0 | 0 | 0 | 0 | 0 | 0 | 0 | 0 | 0 | 2616416.8629 | 12153458.48 | 584509.3778 | 0 | 0 | 0 | 0 | 0 | 0 | 0 | 0 | 0 | 0 | 0 | 0 | 0 | 0 | -278771.3697 | 9702.4379 | 0 | 0 | 181183.1147 | 0 | 0 | 0 | 0 | 0 | 0
2016-04-21 02:00 | 1122.6723 | 59968.4865 | 0 | 0 | 0 | 0 | 0 | 424801 | 0 | 0 | 0 | 0 | 0 | 0 | 0 | 0 | 0 | 0 | 2296049.185 | 12161220.4303 | 517228.2034 | 0 | 0 | 0 | 0 | 0 | 0 | 0 | 0 | 0 | 0 | 0 | 0 | 0 | 0 | -344481.3741 | 9702.4379 | 0 | 0 | 67281.1744 | 0 | 0 | 0 | 0 | 0 | 0
2016-04-21 03:00 | 266.7933 | 62403.2705 | 0 | 0 | 0 | 0 | 0 | 397449 | 0 | 0 | 0 | 0 | 0 | 0 | 0 | 0 | 0 | 0 | 1975681.5071 | 12168982.3806 | 517228.2034 | 0 | 0 | 0 | 0 | 0 | 0 | 0 | 0 | 0 | 0 | 0 | 0 | 0 | 0 | -344481.3741 | 9702.4379 | 0 | 0 | 0 | 0 | 0 | 0 | 0 | 0 | 0
2016-04-21 04:00 | 15.6422 | 219441.5845 | 0 | 0 | 0 | 0 | 0 | 372952 | 0 | 0 | 0 | 0 | 0 | 0 | 0 | 0 | 0 | 0 | 1832931.368 | 12168982.3806 | 517228.2034 | 0 | 0 | 0 | 0 | 0 | 0 | 0 | 0 | 0 | 0 | 0 | 0 | 0 | 0 | -153494.7733 | 0 | 0 | 0 | 0 | 0 | 0 | 0 | 0 | 0 | 0
2016-04-21 05:00 | 0 | 227071.6831 | 0 | 0 | 0 | 0 | 0 | 353450 | 0 | 0 | 0 | 0 | 0 | 0 | 0 | 0 | 0 | 0 | 1706376.266 | 12176744.3309 | 517228.2034 | 0 | 0 | 0 | 0 | 0 | 0 | 0 | 0 | 0 | 0 | 0 | 0 | 0 | 0 | -136080.7548 | 9702.4379 | 0 | 0 | 0 | 0 | 0 | 0 | 0 | 0 | 0
2016-04-21 06:00 | 0 | 4261.0638 | 0 | 0 | 0 | 0 | 0 | 339040 | 0 | 0 | 0 | 0 | 0 | 0 | 0 | 0 | 0 | 0 | 1386008.5881 | 12184506.2812 | 517228.2034 | 0 | 0 | 0 | 0 | 0 | 0 | 0 | 0 | 0 | 0 | 0 | 0 | 0 | 0 | -344481.3741 | 9702.4379 | 0 | 0 | 0 | 0 | 0 | 0 | 0 | 0 | 0
2016-04-21 07:00 | 0 | 249119.999 | 0 | 0 | 0 | 0 | 0 | 329104 | 0 | 0 | 0 | 0 | 0 | 0 | 0 | 0 | 0 | 0 | 1302600.1999 | 12192268.2315 | 517228.2034 | 0 | 0 | 0 | 0 | 0 | 0 | 0 | 0 | 0 | 0 | 0 | 0 | 0 | 0 | -89686.4389 | 9702.4379 | 0 | 0 | 0 | 0 | 0 | 0 | 0 | 0 | 0
2016-04-21 08:00 | 0 | 0 | 0 | 0 | 0 | 0 | 0 | 328157 | 0 | 0 | 0 | 0 | 0 | 0 | 0 | 0 | 0 | 0 | 988390.9227 | 12200030.1818 | 517228.2034 | 0 | 0 | 0 | 0 | 0 | 0 | 0 | 0 | 0 | 0 | 0 | 0 | 0 | 0 | -337859.4379 | 9702.4379 | 0 | 0 | 0 | 0 | 0 | 0 | 0 | 0 | 0
2016-04-21 09:00 | 0 | 3490.0638 | 0 | 0 | 0 | 0 | 0 | 338269 | 0 | 0 | 0 | 0 | 0 | 0 | 0 | 0 | 0 | 0 | 668023.2448 | 12207792.1322 | 517228.2034 | 0 | 0 | 0 | 0 | 0 | 0 | 0 | 0 | 0 | 0 | 0 | 0 | 0 | 0 | -344481.3741 | 9702.4379 | 0 | 0 | 0 | 0 | 0 | 0 | 0 | 0 | 0
2016-04-21 10:00 | 0 | 270133.9844 | 0 | 0 | 0 | 0 | 0 | 361209 | 0 | 0 | 0 | 0 | 0 | 0 | 0 | 0 | 0 | 0 | 574300.2131 | 12215554.0825 | 517228.2034 | 0 | 0 | 0 | 0 | 0 | 0 | 0 | 0 | 0 | 0 | 0 | 0 | 0 | 0 | -100777.4535 | 9702.4379 | 0 | 0 | 0 | 0 | 0 | 0 | 0 | 0 | 0
2016-04-21 11:00 | 0 | 0 | 0 | 0 | 0 | 0 | 0 | 383770 | 0 | 0 | 0 | 0 | 0 | 0 | 0 | 0 | 0 | 0 | 280825.9734 | 12223316.0328 | 336045.0887 | 0 | 0 | 0 | 0 | 0 | 0 | 0 | 0 | 0 | 0 | 0 | 0 | 0 | 0 | -315563.6986 | 9702.4379 | 0 | 0 | 181183.1147 | 0 | 0 | 0 | 0 | 0 | 0
2016-04-21 12:00 | 26219.2863 | 0 | 0 | 0 | 0 | 0 | 0 | 396389 | 0 | 0 | 0 | 0 | 0 | 0 | 0 | 0 | 0 | 0 | 0 | 12231077.9831 | 154861.974 | 0 | 0 | 0 | 0 | 0 | 0 | 0 | 0 | 0 | 0 | 0 | 0 | 0 | 0 | -301963.4122 | 9702.4379 | 0 | 0 | 181183.1147 | 0 | 0 | 0 | 0 | 0 | 0
2016-04-21 13:00 | 350101.7891 | 0 | 0 | 0 | 0 | 0 | 0 | 406990 | 0 | 0 | 0 | 0 | 0 | 0 | 0 | 0 | 0 | 0 | 0 | 12238839.9334 | 0 | 0 | 0 | 0 | 0 | 0 | 0 | 0 | 0 | 0 | 0 | 0 | 0 | 0 | 0 | 0 | 9702.4379 | 0 | 0 | 154861.974 | 0 | 0 | 0 | 0 | 0 | 0
2016-04-21 14:00 | 746526.4708 | 0 | 0 | 0 | 0 | 0 | 0 | 416456 | 0 | 0 | 0 | 0 | 0 | 0 | 0 | 0 | 0 | 0 | 229218.8426 | 12246601.8837 | 73157.1976 | 0 | 0 | 0 | 0 | 0 | 0 | 0 | 0 | 0 | 0 | 0 | 0 | 0 | 0 | 246471.8737 | 9702.4379 | 0 | 73896.1592 | 0 | 0 | 0 | 0 | 0 | 0 | 0
2016-04-21 15:00 | 850789.9712 | 0 | 0 | 0 | 0 | 0 | 0 | 422710 | 0 | 0 | 0 | 0 | 0 | 0 | 0 | 0 | 0 | 0 | 549586.5205 | 12254363.8341 | 146314.3952 | 0 | 0 | 0 | 0 | 0 | 0 | 0 | 0 | 0 | 0 | 0 | 0 | 0 | 0 | 344481.3741 | 9702.4379 | 0 | 73896.1592 | 0 | 0 | 0 | 0 | 0 | 0 | 0
2016-04-21 16:00 | 623316.4177 | 0 | 0 | 0 | 0 | 0 | 0 | 427217 | 0 | 0 | 0 | 0 | 0 | 0 | 0 | 0 | 0 | 0 | 654212.2836 | 12262125.7844 | 219471.5928 | 0 | 0 | 0 | 0 | 0 | 0 | 0 | 0 | 0 | 0 | 0 | 0 | 0 | 0 | 112500.8206 | 9702.4379 | 0 | 73896.1592 | 0 | 0 | 0 | 0 | 0 | 0 | 0
2016-04-21 17:00 | 860795.9712 | 0 | 0 | 0 | 0 | 0 | 0 | 432716 | 0 | 0 | 0 | 0 | 0 | 0 | 0 | 0 | 0 | 0 | 974579.9616 | 12269887.7347 | 292628.7904 | 0 | 0 | 0 | 0 | 0 | 0 | 0 | 0 | 0 | 0 | 0 | 0 | 0 | 0 | 344481.3741 | 9702.4379 | 0 | 73896.1592 | 0 | 0 | 0 | 0 | 0 | 0 | 0
2016-04-21 18:00 | 866170.9712 | 0 | 0 | 0 | 0 | 0 | 0 | 438091 | 0 | 0 | 0 | 0 | 0 | 0 | 0 | 0 | 0 | 0 | 1294947.6395 | 12277649.685 | 365785.9881 | 0 | 0 | 0 | 0 | 0 | 0 | 0 | 0 | 0 | 0 | 0 | 0 | 0 | 0 | 344481.3741 | 9702.4379 | 0 | 73896.1592 | 0 | 0 | 0 | 0 | 0 | 0 | 0
2016-04-21 19:00 | 869573.9712 | 0 | 0 | 0 | 0 | 0 | 0 | 441494 | 0 | 0 | 0 | 0 | 0 | 0 | 0 | 0 | 0 | 0 | 1615315.3174 | 12285411.6353 | 438943.1857 | 0 | 0 | 0 | 0 | 0 | 0 | 0 | 0 | 0 | 0 | 0 | 0 | 0 | 0 | 344481.3741 | 9702.4379 | 0 | 73896.1592 | 0 | 0 | 0 | 0 | 0 | 0 | 0
2016-04-21 20:00 | 873278.9712 | 0 | 0 | 0 | 0 | 0 | 0 | 445199 | 0 | 0 | 0 | 0 | 0 | 0 | 0 | 0 | 0 | 0 | 1935682.9953 | 12293173.5856 | 512100.3833 | 0 | 0 | 0 | 0 | 0 | 0 | 0 | 0 | 0 | 0 | 0 | 0 | 0 | 0 | 344481.3741 | 9702.4379 | 0 | 73896.1592 | 0 | 0 | 0 | 0 | 0 | 0 | 0
2016-04-21 21:00 | 875022.9712 | 0 | 0 | 0 | 0 | 0 | 0 | 446943 | 0 | 0 | 0 | 0 | 0 | 0 | 0 | 0 | 0 | 0 | 2256050.6732 | 12300935.536 | 585257.5809 | 0 | 0 | 0 | 0 | 0 | 0 | 0 | 0 | 0 | 0 | 0 | 0 | 0 | 0 | 344481.3741 | 9702.4379 | 0 | 73896.1592 | 0 | 0 | 0 | 0 | 0 | 0 | 0
2016-04-21 22:00 | 872606.9712 | 0 | 0 | 0 | 0 | 0 | 0 | 444527 | 0 | 0 | 0 | 0 | 0 | 0 | 0 | 0 | 0 | 0 | 2576418.3511 | 12308697.4863 | 658414.7785 | 0 | 0 | 0 | 0 | 0 | 0 | 0 | 0 | 0 | 0 | 0 | 0 | 0 | 0 | 344481.3741 | 9702.4379 | 0 | 73896.1592 | 0 | 0 | 0 | 0 | 0 | 0 | 0
2016-04-21 23:00 | 848238.1193 | 0 | 0 | 0 | 0 | 0 | 0 | 442859 | 0 | 0 | 0 | 0 | 0 | 0 | 0 | 0 | 0 | 0 | 2875674.2367 | 12316459.4366 | 731571.9761 | 0 | 0 | 0 | 0 | 0 | 0 | 0 | 0 | 0 | 0 | 0 | 0 | 0 | 0 | 321780.5222 | 9702.4379 | 0 | 73896.1592 | 0 | 0 | 0 | 0 | 0 | 0 | 0
2016-04-22 | 486221.5784 | 0 | 0 | 0 | 0 | 0 | 0 | 447196 | 0 | 0 | 0 | 0 | 0 | 0 | 0 | 0 | 0 | 0 | 2875674.2367 | 12324221.3869 | 760601.8852 | 0 | 0 | 0 | 0 | 0 | 0 | 0 | 0 | 0 | 0 | 0 | 0 | 0 | 0 | 0 | 9702.4379 | 0 | 29323.1405 | 0 | 0 | 0 | 0 | 0 | 0 | 0
2016-04-22 01:00 | 54480.7459 | 191919.0844 | 0 | 0 | 0 | 0 | 0 | 441770 | 0 | 0 | 0 | 0 | 0 | 0 | 0 | 0 | 0 | 0 | 2757411.8392 | 12331983.3372 | 579418.7705 | 0 | 0 | 0 | 0 | 0 | 0 | 0 | 0 | 0 | 0 | 0 | 0 | 0 | 0 | -127163.8683 | 9702.4379 | 0 | 0 | 181183.1147 | 0 | 0 | 0 | 0 | 0 | 0
2016-04-22 02:00 | 1222.6359 | 232217.8247 | 0 | 0 | 0 | 0 | 0 | 422572 | 0 | 0 | 0 | 0 | 0 | 0 | 0 | 0 | 0 | 0 | 2644951.3679 | 12339745.2875 | 398235.6558 | 0 | 0 | 0 | 0 | 0 | 0 | 0 | 0 | 0 | 0 | 0 | 0 | 0 | 0 | -120925.2379 | 9702.4379 | 0 | 0 | 181183.1147 | 0 | 0 | 0 | 0 | 0 | 0
2016-04-22 03:00 | 367.9815 | 6716.3074 | 0 | 0 | 0 | 0 | 0 | 397667 | 0 | 0 | 0 | 0 | 0 | 0 | 0 | 0 | 0 | 0 | 2324583.69 | 12347507.2379 | 268459.435 | 0 | 0 | 0 | 0 | 0 | 0 | 0 | 0 | 0 | 0 | 0 | 0 | 0 | 0 | -344481.3741 | 9702.4379 | 0 | 0 | 129776.2208 | 0 | 0 | 0 | 0 | 0 | 0
2016-04-22 04:00 | 16.2461 | 0 | 0 | 0 | 0 | 0 | 0 | 372324 | 0 | 0 | 0 | 0 | 0 | 0 | 0 | 0 | 0 | 0 | 2004216.0121 | 12355269.1882 | 181183.1147 | 0 | 0 | 0 | 0 | 0 | 0 | 0 | 0 | 0 | 0 | 0 | 0 | 0 | 0 | -344481.3741 | 9702.4379 | 0 | 0 | 87276.3203 | 0 | 0 | 0 | 0 | 0 | 0
2016-04-22 05:00 | 0 | 249550.9247 | 0 | 0 | 0 | 0 | 0 | 351972 | 0 | 0 | 0 | 0 | 0 | 0 | 0 | 0 | 0 | 0 | 1899941.1449 | 12363031.1385 | 181183.1147 | 0 | 0 | 0 | 0 | 0 | 0 | 0 | 0 | 0 | 0 | 0 | 0 | 0 | 0 | -112123.5132 | 9702.4379 | 0 | 0 | 0 | 0 | 0 | 0 | 0 | 0 | 0
2016-04-22 06:00 | 0 | 2414.0638 | 0 | 0 | 0 | 0 | 0 | 337193 | 0 | 0 | 0 | 0 | 0 | 0 | 0 | 0 | 0 | 0 | 1579573.467 | 12370793.0888 | 181183.1147 | 0 | 0 | 0 | 0 | 0 | 0 | 0 | 0 | 0 | 0 | 0 | 0 | 0 | 0 | -344481.3741 | 9702.4379 | 0 | 0 | 0 | 0 | 0 | 0 | 0 | 0 | 0
2016-04-22 07:00 | 0 | 225913.7828 | 0 | 0 | 0 | 0 | 0 | 328530 | 0 | 0 | 0 | 0 | 0 | 0 | 0 | 0 | 0 | 0 | 1475117.1177 | 12378555.0391 | 181183.1147 | 0 | 0 | 0 | 0 | 0 | 0 | 0 | 0 | 0 | 0 | 0 | 0 | 0 | 0 | -112318.6551 | 9702.4379 | 0 | 0 | 0 | 0 | 0 | 0 | 0 | 0 | 0
2016-04-22 08:00 | 0 | 0 | 0 | 0 | 0 | 0 | 0 | 326530 | 0 | 0 | 0 | 0 | 0 | 0 | 0 | 0 | 0 | 0 | 1234876.078 | 12386316.9894 | 0 | 0 | 0 | 0 | 0 | 0 | 0 | 0 | 0 | 0 | 0 | 0 | 0 | 0 | 0 | -258323.6986 | 9702.4379 | 0 | 0 | 181183.1147 | 0 | 0 | 0 | 0 | 0 | 0
2016-04-22 09:00 | 0 | 0 | 0 | 0 | 0 | 0 | 0 | 334964 | 0 | 0 | 0 | 0 | 0 | 0 | 0 | 0 | 0 | 0 | 914508.4001 | 12393930.8887 | 0 | 0 | 0 | 0 | 0 | 0 | 0 | 0 | 0 | 0 | 0 | 0 | 0 | 0 | 0 | -344481.3741 | 9517.3741 | 0 | 0 | 0 | 0 | 0 | 0 | 0 | 0 | 0
2016-04-22 10:00 | 0 | 22840.0638 | 0 | 0 | 0 | 0 | 0 | 357619 | 0 | 0 | 0 | 0 | 0 | 0 | 0 | 0 | 0 | 0 | 594140.7222 | 12401692.839 | 0 | 0 | 0 | 0 | 0 | 0 | 0 | 0 | 0 | 0 | 0 | 0 | 0 | 0 | 0 | -344481.3741 | 9702.4379 | 0 | 0 | 0 | 0 | 0 | 0 | 0 | 0 | 0
2016-04-22 11:00 | 0 | 95222.8204 | 0 | 0 | 0 | 0 | 0 | 379900 | 0 | 0 | 0 | 0 | 0 | 0 | 0 | 0 | 0 | 0 | 320367.6779 | 12409454.7893 | 0 | 0 | 0 | 0 | 0 | 0 | 0 | 0 | 0 | 0 | 0 | 0 | 0 | 0 | 0 | -294379.6175 | 9702.4379 | 0 | 0 | 0 | 0 | 0 | 0 | 0 | 0 | 0
2016-04-22 12:00 | 30472.1444 | 29421.9194 | 0 | 0 | 0 | 0 | 0 | 394673 | 0 | 0 | 0 | 0 | 0 | 0 | 0 | 0 | 0 | 0 | 0 | 12417216.7397 | 0 | 0 | 0 | 0 | 0 | 0 | 0 | 0 | 0 | 0 | 0 | 0 | 0 | 0 | 0 | -344481.3741 | 9702.4379 | 0 | 0 | 0 | 0 | 0 | 0 | 0 | 0 | 0
2016-04-22 13:00 | 340860.6749 | 75829.763 | 0 | 0 | 0 | 0 | 0 | 406988 | 0 | 0 | 0 | 0 | 0 | 0 | 0 | 0 | 0 | 0 | 0 | 12424978.69 | 0 | 0 | 0 | 0 | 0 | 0 | 0 | 0 | 0 | 0 | 0 | 0 | 0 | 0 | 0 | 0 | 9702.4379 | 0 | 0 | 0 | 0 | 0 | 0 | 0 | 0 | 0
2016-04-22 14:00 | 718182.1494 | 0 | 0 | 0 | 0 | 0 | 0 | 418460 | 0 | 0 | 0 | 0 | 0 | 0 | 0 | 0 | 0 | 0 | 200994.9036 | 12432740.6403 | 73157.1976 | 0 | 0 | 0 | 0 | 0 | 0 | 0 | 0 | 0 | 0 | 0 | 0 | 0 | 0 | 216123.5523 | 9702.4379 | 0 | 73896.1592 | 0 | 0 | 0 | 0 | 0 | 0 | 0
2016-04-22 15:00 | 855736.9712 | 0 | 0 | 0 | 0 | 0 | 0 | 427657 | 0 | 0 | 0 | 0 | 0 | 0 | 0 | 0 | 0 | 0 | 521362.5815 | 12440502.5906 | 146314.3952 | 0 | 0 | 0 | 0 | 0 | 0 | 0 | 0 | 0 | 0 | 0 | 0 | 0 | 0 | 344481.3741 | 9702.4379 | 0 | 73896.1592 | 0 | 0 | 0 | 0 | 0 | 0 | 0
2016-04-22 16:00 | 861737.9712 | 0 | 0 | 0 | 0 | 0 | 0 | 433658 | 0 | 0 | 0 | 0 | 0 | 0 | 0 | 0 | 0 | 0 | 841730.2594 | 12448264.5409 | 219471.5928 | 0 | 0 | 0 | 0 | 0 | 0 | 0 | 0 | 0 | 0 | 0 | 0 | 0 | 0 | 344481.3741 | 9702.4379 | 0 | 73896.1592 | 0 | 0 | 0 | 0 | 0 | 0 | 0
2016-04-22 17:00 | 867111.9712 | 0 | 0 | 0 | 0 | 0 | 0 | 439032 | 0 | 0 | 0 | 0 | 0 | 0 | 0 | 0 | 0 | 0 | 1162097.9373 | 12456026.4912 | 292628.7904 | 0 | 0 | 0 | 0 | 0 | 0 | 0 | 0 | 0 | 0 | 0 | 0 | 0 | 0 | 344481.3741 | 9702.4379 | 0 | 73896.1592 | 0 | 0 | 0 | 0 | 0 | 0 | 0
2016-04-22 18:00 | 870295.9712 | 0 | 0 | 0 | 0 | 0 | 0 | 442216 | 0 | 0 | 0 | 0 | 0 | 0 | 0 | 0 | 0 | 0 | 1482465.6152 | 12463788.4416 | 365785.9881 | 0 | 0 | 0 | 0 | 0 | 0 | 0 | 0 | 0 | 0 | 0 | 0 | 0 | 0 | 344481.3741 | 9702.4379 | 0 | 73896.1592 | 0 | 0 | 0 | 0 | 0 | 0 | 0
2016-04-22 19:00 | 872963.9712 | 0 | 0 | 0 | 0 | 0 | 0 | 444884 | 0 | 0 | 0 | 0 | 0 | 0 | 0 | 0 | 0 | 0 | 1802833.2931 | 12471550.3919 | 438943.1857 | 0 | 0 | 0 | 0 | 0 | 0 | 0 | 0 | 0 | 0 | 0 | 0 | 0 | 0 | 344481.3741 | 9702.4379 | 0 | 73896.1592 | 0 | 0 | 0 | 0 | 0 | 0 | 0
2016-04-22 20:00 | 874390.9712 | 0 | 0 | 0 | 0 | 0 | 0 | 446311 | 0 | 0 | 0 | 0 | 0 | 0 | 0 | 0 | 0 | 0 | 2123200.9711 | 12479312.3422 | 512100.3833 | 0 | 0 | 0 | 0 | 0 | 0 | 0 | 0 | 0 | 0 | 0 | 0 | 0 | 0 | 344481.3741 | 9702.4379 | 0 | 73896.1592 | 0 | 0 | 0 | 0 | 0 | 0 | 0
2016-04-22 21:00 | 872889.9712 | 0 | 0 | 0 | 0 | 0 | 0 | 444810 | 0 | 0 | 0 | 0 | 0 | 0 | 0 | 0 | 0 | 0 | 2443568.649 | 12487074.2925 | 585257.5809 | 0 | 0 | 0 | 0 | 0 | 0 | 0 | 0 | 0 | 0 | 0 | 0 | 0 | 0 | 344481.3741 | 9702.4379 | 0 | 73896.1592 | 0 | 0 | 0 | 0 | 0 | 0 | 0
2016-04-22 22:00 | 763240.3847 | 0 | 0 | 0 | 0 | 0 | 0 | 438929 | 0 | 0 | 0 | 0 | 0 | 0 | 0 | 0 | 0 | 0 | 2667431.5415 | 12494836.2428 | 658414.7785 | 0 | 0 | 0 | 0 | 0 | 0 | 0 | 0 | 0 | 0 | 0 | 0 | 0 | 0 | 240712.7876 | 9702.4379 | 0 | 73896.1592 | 0 | 0 | 0 | 0 | 0 | 0 | 0
2016-04-22 23:00 | 740073.4737 | 0 | 0 | 0 | 0 | 0 | 0 | 432558 | 0 | 0 | 0 | 0 | 0 | 0 | 0 | 0 | 0 | 0 | 2875674.2367 | 12502598.1931 | 731571.9761 | 0 | 0 | 0 | 0 | 0 | 0 | 0 | 0 | 0 | 0 | 0 | 0 | 0 | 0 | 223916.8766 | 9702.4379 | 0 | 73896.1592 | 0 | 0 | 0 | 0 | 0 | 0 | 0
2016-04-23 | 416334.0899 | 0 | 0 | 0 | 0 | 0 | 0 | 430109 | 0 | 0 | 0 | 0 | 0 | 0 | 0 | 0 | 0 | 0 | 2875674.2367 | 12510360.1435 | 676973.4925 | 0 | 0 | 0 | 0 | 0 | 0 | 0 | 0 | 0 | 0 | 0 | 0 | 0 | 0 | 0 | 9702.4379 | 0 | 0 | 54598.4836 | 0 | 0 | 0 | 0 | 0 | 0
2016-04-23 01:00 | 52271.1511 | 3260.4663 | 0 | 0 | 0 | 0 | 0 | 425116 | 0 | 0 | 0 | 0 | 0 | 0 | 0 | 0 | 0 | 0 | 2595392.6212 | 12518122.0938 | 495790.3778 | 0 | 0 | 0 | 0 | 0 | 0 | 0 | 0 | 0 | 0 | 0 | 0 | 0 | 0 | -301378.0812 | 9702.4379 | 0 | 0 | 181183.1147 | 0 | 0 | 0 | 0 | 0 | 0
2016-04-23 02:00 | 1047.9873 | 0 | 0 | 0 | 0 | 0 | 0 | 409918 | 0 | 0 | 0 | 0 | 0 | 0 | 0 | 0 | 0 | 0 | 2275024.9433 | 12525884.0441 | 323485.5486 | 0 | 0 | 0 | 0 | 0 | 0 | 0 | 0 | 0 | 0 | 0 | 0 | 0 | 0 | -344481.3741 | 9702.4379 | 0 | 0 | 172304.8292 | 0 | 0 | 0 | 0 | 0 | 0
2016-04-23 03:00 | 384.275 | 0 | 0 | 0 | 0 | 0 | 0 | 389115 | 0 | 0 | 0 | 0 | 0 | 0 | 0 | 0 | 0 | 0 | 1954657.2654 | 12533645.9944 | 198016.2722 | 0 | 0 | 0 | 0 | 0 | 0 | 0 | 0 | 0 | 0 | 0 | 0 | 0 | 0 | -344481.3741 | 9702.4379 | 0 | 0 | 125469.2764 | 0 | 0 | 0 | 0 | 0 | 0
2016-04-23 04:00 | 16.189 | 0 | 0 | 0 | 0 | 0 | 0 | 367121 | 0 | 0 | 0 | 0 | 0 | 0 | 0 | 0 | 0 | 0 | 1634289.5875 | 12533645.9944 | 145403.6282 | 0 | 0 | 0 | 0 | 0 | 0 | 0 | 0 | 0 | 0 | 0 | 0 | 0 | 0 | -344481.3741 | 0 | 0 | 0 | 52612.644 | 0 | 0 | 0 | 0 | 0 | 0
2016-04-23 05:00 | 0 | 14316.0638 | 0 | 0 | 0 | 0 | 0 | 349095 | 0 | 0 | 0 | 0 | 0 | 0 | 0 | 0 | 0 | 0 | 1313921.9096 | 12541407.9447 | 145403.6282 | 0 | 0 | 0 | 0 | 0 | 0 | 0 | 0 | 0 | 0 | 0 | 0 | 0 | 0 | -344481.3741 | 9702.4379 | 0 | 0 | 0 | 0 | 0 | 0 | 0 | 0 | 0
2016-04-23 06:00 | 0 | 0 | 0 | 0 | 0 | 0 | 0 | 334518 | 0 | 0 | 0 | 0 | 0 | 0 | 0 | 0 | 0 | 0 | 993796.9023 | 12549169.895 | 145403.6282 | 0 | 0 | 0 | 0 | 0 | 0 | 0 | 0 | 0 | 0 | 0 | 0 | 0 | 0 | -344220.4379 | 9702.4379 | 0 | 0 | 0 | 0 | 0 | 0 | 0 | 0 | 0
2016-04-23 07:00 | 0 | 0 | 0 | 0 | 0 | 0 | 0 | 324061 | 0 | 0 | 0 | 0 | 0 | 0 | 0 | 0 | 0 | 0 | 683396.9051 | 12556931.8453 | 145403.6282 | 0 | 0 | 0 | 0 | 0 | 0 | 0 | 0 | 0 | 0 | 0 | 0 | 0 | 0 | -333763.4379 | 9702.4379 | 0 | 0 | 0 | 0 | 0 | 0 | 0 | 0 | 0
2016-04-23 08:00 | 0 | 519683.8178 | 0 | 0 | 0 | 0 | 0 | 319655 | 0 | 0 | 0 | 0 | 0 | 0 | 0 | 0 | 0 | 0 | 860400.4384 | 12564693.7957 | 145403.6282 | 0 | 0 | 0 | 0 | 0 | 0 | 0 | 0 | 0 | 0 | 0 | 0 | 0 | 0 | 190326.3799 | 9702.4379 | 0 | 0 | 0 | 0 | 0 | 0 | 0 | 0 | 0
2016-04-23 09:00 | 0 | 0 | 0 | 0 | 0 | 0 | 0 | 319973 | 0 | 0 | 0 | 0 | 0 | 0 | 0 | 0 | 0 | 0 | 553802.2812 | 12572455.746 | 145403.6282 | 0 | 0 | 0 | 0 | 0 | 0 | 0 | 0 | 0 | 0 | 0 | 0 | 0 | 0 | -329675.4379 | 9702.4379 | 0 | 0 | 0 | 0 | 0 | 0 | 0 | 0 | 0
2016-04-23 10:00 | 0 | 502185.8941 | 0 | 0 | 0 | 0 | 0 | 324738 | 0 | 0 | 0 | 0 | 0 | 0 | 0 | 0 | 0 | 0 | 709805.5554 | 12580217.6963 | 145403.6282 | 0 | 0 | 0 | 0 | 0 | 0 | 0 | 0 | 0 | 0 | 0 | 0 | 0 | 0 | 167745.4562 | 9702.4379 | 0 | 0 | 0 | 0 | 0 | 0 | 0 | 0 | 0
2016-04-23 11:00 | 0 | 0 | 0 | 0 | 0 | 0 | 0 | 331488 | 0 | 0 | 0 | 0 | 0 | 0 | 0 | 0 | 0 | 0 | 392498.4482 | 12587979.6466 | 145403.6282 | 0 | 0 | 0 | 0 | 0 | 0 | 0 | 0 | 0 | 0 | 0 | 0 | 0 | 0 | -341190.4379 | 9702.4379 | 0 | 0 | 0 | 0 | 0 | 0 | 0 | 0 | 0
2016-04-23 12:00 | 23683.0858 | 0 | 0 | 0 | 0 | 0 | 0 | 347734 | 0 | 0 | 0 | 0 | 0 | 0 | 0 | 0 | 0 | 0 | 82107.8308 | 12595741.5969 | 145403.6282 | 0 | 0 | 0 | 0 | 0 | 0 | 0 | 0 | 0 | 0 | 0 | 0 | 0 | 0 | -333753.3521 | 9702.4379 | 0 | 0 | 0 | 0 | 0 | 0 | 0 | 0 | 0
2016-04-23 13:00 | 286343.4478 | 0 | 0 | 0 | 0 | 0 | 0 | 364929 | 0 | 0 | 0 | 0 | 0 | 0 | 0 | 0 | 0 | 0 | 0 | 12603503.5472 | 145403.6282 | 0 | 0 | 0 | 0 | 0 | 0 | 0 | 0 | 0 | 0 | 0 | 0 | 0 | 0 | -88287.9901 | 9702.4379 | 0 | 0 | 0 | 0 | 0 | 0 | 0 | 0 | 0
2016-04-23 14:00 | 545906.9008 | 0 | 0 | 0 | 0 | 0 | 0 | 378609 | 0 | 0 | 0 | 0 | 0 | 0 | 0 | 0 | 0 | 0 | 77840.3524 | 12611265.4976 | 218560.8258 | 0 | 0 | 0 | 0 | 0 | 0 | 0 | 0 | 0 | 0 | 0 | 0 | 0 | 0 | 83699.3037 | 9702.4379 | 0 | 73896.1592 | 0 | 0 | 0 | 0 | 0 | 0 | 0
2016-04-23 15:00 | 815917.9712 | 0 | 0 | 0 | 0 | 0 | 0 | 387838 | 0 | 0 | 0 | 0 | 0 | 0 | 0 | 0 | 0 | 0 | 398208.0303 | 12619027.4479 | 291718.0234 | 0 | 0 | 0 | 0 | 0 | 0 | 0 | 0 | 0 | 0 | 0 | 0 | 0 | 0 | 344481.3741 | 9702.4379 | 0 | 73896.1592 | 0 | 0 | 0 | 0 | 0 | 0 | 0
2016-04-23 16:00 | 821537.9712 | 0 | 0 | 0 | 0 | 0 | 0 | 393458 | 0 | 0 | 0 | 0 | 0 | 0 | 0 | 0 | 0 | 0 | 718575.7082 | 12626789.3982 | 364875.221 | 0 | 0 | 0 | 0 | 0 | 0 | 0 | 0 | 0 | 0 | 0 | 0 | 0 | 0 | 344481.3741 | 9702.4379 | 0 | 73896.1592 | 0 | 0 | 0 | 0 | 0 | 0 | 0
2016-04-23 17:00 | 824531.9712 | 0 | 0 | 0 | 0 | 0 | 0 | 396452 | 0 | 0 | 0 | 0 | 0 | 0 | 0 | 0 | 0 | 0 | 1038943.3861 | 12634551.3485 | 438032.4186 | 0 | 0 | 0 | 0 | 0 | 0 | 0 | 0 | 0 | 0 | 0 | 0 | 0 | 0 | 344481.3741 | 9702.4379 | 0 | 73896.1592 | 0 | 0 | 0 | 0 | 0 | 0 | 0
2016-04-23 18:00 | 827312.9712 | 0 | 0 | 0 | 0 | 0 | 0 | 399233 | 0 | 0 | 0 | 0 | 0 | 0 | 0 | 0 | 0 | 0 | 1359311.064 | 12642313.2988 | 511189.6162 | 0 | 0 | 0 | 0 | 0 | 0 | 0 | 0 | 0 | 0 | 0 | 0 | 0 | 0 | 344481.3741 | 9702.4379 | 0 | 73896.1592 | 0 | 0 | 0 | 0 | 0 | 0 | 0
2016-04-23 19:00 | 830915.9712 | 0 | 0 | 0 | 0 | 0 | 0 | 402836 | 0 | 0 | 0 | 0 | 0 | 0 | 0 | 0 | 0 | 0 | 1679678.742 | 12650075.2491 | 584346.8138 | 0 | 0 | 0 | 0 | 0 | 0 | 0 | 0 | 0 | 0 | 0 | 0 | 0 | 0 | 344481.3741 | 9702.4379 | 0 | 73896.1592 | 0 | 0 | 0 | 0 | 0 | 0 | 0
2016-04-23 20:00 | 835277.9712 | 0 | 0 | 0 | 0 | 0 | 0 | 407198 | 0 | 0 | 0 | 0 | 0 | 0 | 0 | 0 | 0 | 0 | 2000046.4199 | 12657837.1995 | 657504.0114 | 0 | 0 | 0 | 0 | 0 | 0 | 0 | 0 | 0 | 0 | 0 | 0 | 0 | 0 | 344481.3741 | 9702.4379 | 0 | 73896.1592 | 0 | 0 | 0 | 0 | 0 | 0 | 0
2016-04-23 21:00 | 838609.9712 | 0 | 0 | 0 | 0 | 0 | 0 | 410530 | 0 | 0 | 0 | 0 | 0 | 0 | 0 | 0 | 0 | 0 | 2320414.0978 | 12665599.1498 | 730661.209 | 0 | 0 | 0 | 0 | 0 | 0 | 0 | 0 | 0 | 0 | 0 | 0 | 0 | 0 | 344481.3741 | 9702.4379 | 0 | 73896.1592 | 0 | 0 | 0 | 0 | 0 | 0 | 0
2016-04-23 22:00 | 838658.9712 | 0 | 0 | 0 | 0 | 0 | 0 | 410579 | 0 | 0 | 0 | 0 | 0 | 0 | 0 | 0 | 0 | 0 | 2640781.7757 | 12673361.1001 | 803818.4066 | 0 | 0 | 0 | 0 | 0 | 0 | 0 | 0 | 0 | 0 | 0 | 0 | 0 | 0 | 344481.3741 | 9702.4379 | 0 | 73896.1592 | 0 | 0 | 0 | 0 | 0 | 0 | 0
2016-04-23 23:00 | 742579.1359 | 0 | 0 | 0 | 0 | 0 | 0 | 406408 | 0 | 0 | 0 | 0 | 0 | 0 | 0 | 0 | 0 | 0 | 2875674.2367 | 12681123.0504 | 876975.6043 | 0 | 0 | 0 | 0 | 0 | 0 | 0 | 0 | 0 | 0 | 0 | 0 | 0 | 0 | 252572.5388 | 9702.4379 | 0 | 73896.1592 | 0 | 0 | 0 | 0 | 0 | 0 | 0
2016-04-24 | 480337.6497 | 0 | 0 | 0 | 0 | 0 | 0 | 406739 | 0 | 0 | 0 | 0 | 0 | 0 | 0 | 0 | 0 | 0 | 2875674.2367 | 12688885.0007 | 940232.854 | 0 | 0 | 0 | 0 | 0 | 0 | 0 | 0 | 0 | 0 | 0 | 0 | 0 | 0 | 0 | 9702.4379 | 0 | 63896.2119 | 0 | 0 | 0 | 0 | 0 | 0 | 0
2016-04-24 01:00 | 71463.429 | 0 | 0 | 0 | 0 | 0 | 0 | 404663 | 0 | 0 | 0 | 0 | 0 | 0 | 0 | 0 | 0 | 0 | 2556775.3685 | 12696646.951 | 940232.854 | 0 | 0 | 0 | 0 | 0 | 0 | 0 | 0 | 0 | 0 | 0 | 0 | 0 | 0 | -342902.0089 | 9702.4379 | 0 | 0 | 0 | 0 | 0 | 0 | 0 | 0 | 0
2016-04-24 02:00 | 1393.2901 | 742686.1567 | 0 | 0 | 0 | 0 | 0 | 391475 | 0 | 0 | 0 | 0 | 0 | 0 | 0 | 0 | 0 | 0 | 2875674.2367 | 12704408.9014 | 940232.854 | 0 | 0 | 0 | 0 | 0 | 0 | 0 | 0 | 0 | 0 | 0 | 0 | 0 | 0 | 342902.0089 | 9702.4379 | 0 | 0 | 0 | 0 | 0 | 0 | 0 | 0 | 0
2016-04-24 03:00 | 339.583 | 38654.4808 | 0 | 0 | 0 | 0 | 0 | 373773 | 0 | 0 | 0 | 0 | 0 | 0 | 0 | 0 | 0 | 0 | 2555306.5588 | 12712170.8517 | 940232.854 | 0 | 0 | 0 | 0 | 0 | 0 | 0 | 0 | 0 | 0 | 0 | 0 | 0 | 0 | -344481.3741 | 9702.4379 | 0 | 0 | 0 | 0 | 0 | 0 | 0 | 0 | 0
2016-04-24 04:00 | 16.7937 | 19890.2701 | 0 | 0 | 0 | 0 | 0 | 354686 | 0 | 0 | 0 | 0 | 0 | 0 | 0 | 0 | 0 | 0 | 2234938.8809 | 12719932.802 | 940232.854 | 0 | 0 | 0 | 0 | 0 | 0 | 0 | 0 | 0 | 0 | 0 | 0 | 0 | 0 | -344481.3741 | 9702.4379 | 0 | 0 | 0 | 0 | 0 | 0 | 0 | 0 | 0
2016-04-24 05:00 | 0 | 2861.0638 | 0 | 0 | 0 | 0 | 0 | 337640 | 0 | 0 | 0 | 0 | 0 | 0 | 0 | 0 | 0 | 0 | 1914571.203 | 12727694.7523 | 940232.854 | 0 | 0 | 0 | 0 | 0 | 0 | 0 | 0 | 0 | 0 | 0 | 0 | 0 | 0 | -344481.3741 | 9702.4379 | 0 | 0 | 0 | 0 | 0 | 0 | 0 | 0 | 0
2016-04-24 06:00 | 0 | 0 | 0 | 0 | 0 | 0 | 0 | 324491 | 0 | 0 | 0 | 0 | 0 | 0 | 0 | 0 | 0 | 0 | 1603771.3058 | 12735456.7026 | 940232.854 | 0 | 0 | 0 | 0 | 0 | 0 | 0 | 0 | 0 | 0 | 0 | 0 | 0 | 0 | -334193.4379 | 9702.4379 | 0 | 0 | 0 | 0 | 0 | 0 | 0 | 0 | 0
2016-04-24 07:00 | 0 | 0 | 0 | 0 | 0 | 0 | 0 | 315498 | 0 | 0 | 0 | 0 | 0 | 0 | 0 | 0 | 0 | 0 | 1301334.8985 | 12743218.6529 | 940232.854 | 0 | 0 | 0 | 0 | 0 | 0 | 0 | 0 | 0 | 0 | 0 | 0 | 0 | 0 | -325200.4379 | 9702.4379 | 0 | 0 | 0 | 0 | 0 | 0 | 0 | 0 | 0
2016-04-24 08:00 | 0 | 0 | 0 | 0 | 0 | 0 | 0 | 310594 | 0 | 0 | 0 | 0 | 0 | 0 | 0 | 0 | 0 | 0 | 1003459.2113 | 12750980.6033 | 940232.854 | 0 | 0 | 0 | 0 | 0 | 0 | 0 | 0 | 0 | 0 | 0 | 0 | 0 | 0 | -320296.4379 | 9702.4379 | 0 | 0 | 0 | 0 | 0 | 0 | 0 | 0 | 0
2016-04-24 09:00 | 0 | 0 | 0 | 0 | 0 | 0 | 0 | 310897 | 0 | 0 | 0 | 0 | 0 | 0 | 0 | 0 | 0 | 0 | 705301.734 | 12758742.5536 | 940232.854 | 0 | 0 | 0 | 0 | 0 | 0 | 0 | 0 | 0 | 0 | 0 | 0 | 0 | 0 | -320599.4379 | 9702.4379 | 0 | 0 | 0 | 0 | 0 | 0 | 0 | 0 | 0
2016-04-24 10:00 | 0 | 0 | 0 | 0 | 0 | 0 | 0 | 313017 | 0 | 0 | 0 | 0 | 0 | 0 | 0 | 0 | 0 | 0 | 405172.6568 | 12766504.5039 | 940232.854 | 0 | 0 | 0 | 0 | 0 | 0 | 0 | 0 | 0 | 0 | 0 | 0 | 0 | 0 | -322719.4379 | 9702.4379 | 0 | 0 | 0 | 0 | 0 | 0 | 0 | 0 | 0
2016-04-24 11:00 | 0 | 122010.1434 | 0 | 0 | 0 | 0 | 0 | 318226 | 0 | 0 | 0 | 0 | 0 | 0 | 0 | 0 | 0 | 0 | 213668.643 | 12774266.4542 | 940232.854 | 0 | 0 | 0 | 0 | 0 | 0 | 0 | 0 | 0 | 0 | 0 | 0 | 0 | 0 | -205918.2945 | 9702.4379 | 0 | 0 | 0 | 0 | 0 | 0 | 0 | 0 | 0
2016-04-24 12:00 | 31308.4696 | 0 | 0 | 0 | 0 | 0 | 0 | 329266 | 0 | 0 | 0 | 0 | 0 | 0 | 0 | 0 | 0 | 0 | 0 | 12782028.4045 | 759049.7393 | 0 | 0 | 0 | 0 | 0 | 0 | 0 | 0 | 0 | 0 | 0 | 0 | 0 | 0 | -229751.229 | 9702.4379 | 0 | 0 | 181183.1147 | 0 | 0 | 0 | 0 | 0 | 0
2016-04-24 13:00 | 329129.0429 | 0 | 0 | 0 | 0 | 0 | 0 | 344458 | 0 | 0 | 0 | 0 | 0 | 0 | 0 | 0 | 0 | 0 | 0 | 12789790.3548 | 700837.1927 | 0 | 0 | 0 | 0 | 0 | 0 | 0 | 0 | 0 | 0 | 0 | 0 | 0 | 0 | 0 | 9702.4379 | 0 | 0 | 58212.5466 | 0 | 0 | 0 | 0 | 0 | 0
2016-04-24 14:00 | 655192.3725 | 0 | 0 | 0 | 0 | 0 | 0 | 356787 | 0 | 0 | 0 | 0 | 0 | 0 | 0 | 0 | 0 | 0 | 199770.3011 | 12797552.3051 | 773994.3903 | 0 | 0 | 0 | 0 | 0 | 0 | 0 | 0 | 0 | 0 | 0 | 0 | 0 | 0 | 214806.7754 | 9702.4379 | 0 | 73896.1592 | 0 | 0 | 0 | 0 | 0 | 0 | 0
2016-04-24 15:00 | 794423.9712 | 0 | 0 | 0 | 0 | 0 | 0 | 366344 | 0 | 0 | 0 | 0 | 0 | 0 | 0 | 0 | 0 | 0 | 520137.979 | 12805314.2555 | 847151.5879 | 0 | 0 | 0 | 0 | 0 | 0 | 0 | 0 | 0 | 0 | 0 | 0 | 0 | 0 | 344481.3741 | 9702.4379 | 0 | 73896.1592 | 0 | 0 | 0 | 0 | 0 | 0 | 0
2016-04-24 16:00 | 803287.9712 | 0 | 0 | 0 | 0 | 0 | 0 | 375208 | 0 | 0 | 0 | 0 | 0 | 0 | 0 | 0 | 0 | 0 | 840505.6569 | 12813076.2058 | 920308.7855 | 0 | 0 | 0 | 0 | 0 | 0 | 0 | 0 | 0 | 0 | 0 | 0 | 0 | 0 | 344481.3741 | 9702.4379 | 0 | 73896.1592 | 0 | 0 | 0 | 0 | 0 | 0 | 0
2016-04-24 17:00 | 810780.9712 | 0 | 0 | 0 | 0 | 0 | 0 | 382701 | 0 | 0 | 0 | 0 | 0 | 0 | 0 | 0 | 0 | 0 | 1160873.3348 | 12820838.1561 | 993465.9831 | 0 | 0 | 0 | 0 | 0 | 0 | 0 | 0 | 0 | 0 | 0 | 0 | 0 | 0 | 344481.3741 | 9702.4379 | 0 | 73896.1592 | 0 | 0 | 0 | 0 | 0 | 0 | 0
2016-04-24 18:00 | 817406.9712 | 0 | 0 | 0 | 0 | 0 | 0 | 389327 | 0 | 0 | 0 | 0 | 0 | 0 | 0 | 0 | 0 | 0 | 1481241.0127 | 12828600.1064 | 1066623.1807 | 0 | 0 | 0 | 0 | 0 | 0 | 0 | 0 | 0 | 0 | 0 | 0 | 0 | 0 | 344481.3741 | 9702.4379 | 0 | 73896.1592 | 0 | 0 | 0 | 0 | 0 | 0 | 0
2016-04-24 19:00 | 823299.9712 | 0 | 0 | 0 | 0 | 0 | 0 | 395220 | 0 | 0 | 0 | 0 | 0 | 0 | 0 | 0 | 0 | 0 | 1801608.6906 | 12836362.0567 | 1139780.3783 | 0 | 0 | 0 | 0 | 0 | 0 | 0 | 0 | 0 | 0 | 0 | 0 | 0 | 0 | 344481.3741 | 9702.4379 | 0 | 73896.1592 | 0 | 0 | 0 | 0 | 0 | 0 | 0
2016-04-24 20:00 | 830802.9712 | 0 | 0 | 0 | 0 | 0 | 0 | 402723 | 0 | 0 | 0 | 0 | 0 | 0 | 0 | 0 | 0 | 0 | 2121976.3685 | 12844124.007 | 1212937.5759 | 0 | 0 | 0 | 0 | 0 | 0 | 0 | 0 | 0 | 0 | 0 | 0 | 0 | 0 | 344481.3741 | 9702.4379 | 0 | 73896.1592 | 0 | 0 | 0 | 0 | 0 | 0 | 0
2016-04-24 21:00 | 838328.9712 | 0 | 0 | 0 | 0 | 0 | 0 | 410249 | 0 | 0 | 0 | 0 | 0 | 0 | 0 | 0 | 0 | 0 | 2442344.0464 | 12851885.9574 | 1286094.7735 | 0 | 0 | 0 | 0 | 0 | 0 | 0 | 0 | 0 | 0 | 0 | 0 | 0 | 0 | 344481.3741 | 9702.4379 | 0 | 73896.1592 | 0 | 0 | 0 | 0 | 0 | 0 | 0
2016-04-24 22:00 | 726008.288 | 0 | 0 | 0 | 0 | 0 | 0 | 413936 | 0 | 0 | 0 | 0 | 0 | 0 | 0 | 0 | 0 | 0 | 2654824.579 | 12859647.9077 | 1359251.9712 | 0 | 0 | 0 | 0 | 0 | 0 | 0 | 0 | 0 | 0 | 0 | 0 | 0 | 0 | 228473.6909 | 9702.4379 | 0 | 73896.1592 | 0 | 0 | 0 | 0 | 0 | 0 | 0
2016-04-24 23:00 | 735232.3474 | 0 | 0 | 0 | 0 | 0 | 0 | 414161 | 0 | 0 | 0 | 0 | 0 | 0 | 0 | 0 | 0 | 0 | 2875674.2367 | 12867409.858 | 1432409.1688 | 0 | 0 | 0 | 0 | 0 | 0 | 0 | 0 | 0 | 0 | 0 | 0 | 0 | 0 | 237472.7503 | 9702.4379 | 0 | 73896.1592 | 0 | 0 | 0 | 0 | 0 | 0 | 0
2016-04-25 | 428576.9906 | 0 | 0 | 0 | 0 | 0 | 0 | 419221 | 0 | 0 | 0 | 0 | 0 | 0 | 0 | 0 | 0 | 0 | 2875674.2367 | 12875171.8083 | 1431603.4775 | 0 | 0 | 0 | 0 | 0 | 0 | 0 | 0 | 0 | 0 | 0 | 0 | 0 | 0 | 0 | 9702.4379 | 0 | 0 | 805.6913 | 0 | 0 | 0 | 0 | 0 | 0
2016-04-25 01:00 | 63451.557 | 0 | 0 | 0 | 0 | 0 | 0 | 417903 | 0 | 0 | 0 | 0 | 0 | 0 | 0 | 0 | 0 | 0 | 2609466.2551 | 12882933.7586 | 1250420.3628 | 0 | 0 | 0 | 0 | 0 | 0 | 0 | 0 | 0 | 0 | 0 | 0 | 0 | 0 | -286245.1415 | 9702.4379 | 0 | 0 | 181183.1147 | 0 | 0 | 0 | 0 | 0 | 0
2016-04-25 02:00 | 1207.9811 | 66099.0827 | 0 | 0 | 0 | 0 | 0 | 402086 | 0 | 0 | 0 | 0 | 0 | 0 | 0 | 0 | 0 | 0 | 2289098.5772 | 12890695.7089 | 1250420.3628 | 0 | 0 | 0 | 0 | 0 | 0 | 0 | 0 | 0 | 0 | 0 | 0 | 0 | 0 | -344481.3741 | 9702.4379 | 0 | 0 | 0 | 0 | 0 | 0 | 0 | 0 | 0
2016-04-25 03:00 | 417.5809 | 0 | 0 | 0 | 0 | 0 | 0 | 379851 | 0 | 0 | 0 | 0 | 0 | 0 | 0 | 0 | 0 | 0 | 1968730.8993 | 12898457.6593 | 1146572.7281 | 0 | 0 | 0 | 0 | 0 | 0 | 0 | 0 | 0 | 0 | 0 | 0 | 0 | 0 | -344481.3741 | 9702.4379 | 0 | 0 | 103847.6347 | 0 | 0 | 0 | 0 | 0 | 0
2016-04-25 04:00 | 17.4814 | 0 | 0 | 0 | 0 | 0 | 0 | 358291 | 0 | 0 | 0 | 0 | 0 | 0 | 0 | 0 | 0 | 0 | 1648363.2214 | 12898457.6593 | 1114497.9734 | 0 | 0 | 0 | 0 | 0 | 0 | 0 | 0 | 0 | 0 | 0 | 0 | 0 | 0 | -344481.3741 | 0 | 0 | 0 | 32074.7547 | 0 | 0 | 0 | 0 | 0 | 0
2016-04-25 05:00 | 0 | 509686.2436 | 0 | 0 | 0 | 0 | 0 | 340422 | 0 | 0 | 0 | 0 | 0 | 0 | 0 | 0 | 0 | 0 | 1796755.7007 | 12906219.6096 | 1114497.9734 | 0 | 0 | 0 | 0 | 0 | 0 | 0 | 0 | 0 | 0 | 0 | 0 | 0 | 0 | 159561.8057 | 9702.4379 | 0 | 0 | 0 | 0 | 0 | 0 | 0 | 0 | 0
2016-04-25 06:00 | 0 | 0 | 0 | 0 | 0 | 0 | 0 | 327914 | 0 | 0 | 0 | 0 | 0 | 0 | 0 | 0 | 0 | 0 | 1482772.4134 | 12913981.5599 | 1114497.9734 | 0 | 0 | 0 | 0 | 0 | 0 | 0 | 0 | 0 | 0 | 0 | 0 | 0 | 0 | -337616.4379 | 9702.4379 | 0 | 0 | 0 | 0 | 0 | 0 | 0 | 0 | 0
2016-04-25 07:00 | 0 | 0 | 0 | 0 | 0 | 0 | 0 | 321046 | 0 | 0 | 0 | 0 | 0 | 0 | 0 | 0 | 0 | 0 | 1175176.3662 | 12921743.5102 | 1114497.9734 | 0 | 0 | 0 | 0 | 0 | 0 | 0 | 0 | 0 | 0 | 0 | 0 | 0 | 0 | -330748.4379 | 9702.4379 | 0 | 0 | 0 | 0 | 0 | 0 | 0 | 0 | 0
2016-04-25 08:00 | 0 | 424292.0456 | 0 | 0 | 0 | 0 | 0 | 320265 | 0 | 0 | 0 | 0 | 0 | 0 | 0 | 0 | 0 | 0 | 1344376.6461 | 12921743.5102 | 933314.8587 | 0 | 0 | 0 | 0 | 0 | 0 | 0 | 0 | 0 | 0 | 0 | 0 | 0 | 0 | 181935.7849 | 0 | 0 | 0 | 181183.1147 | 0 | 0 | 0 | 0 | 0 | 0
2016-04-25 09:00 | 0 | 0 | 0 | 0 | 0 | 0 | 0 | 331202 | 0 | 0 | 0 | 0 | 0 | 0 | 0 | 0 | 0 | 0 | 1027335.5189 | 12929505.4605 | 933314.8587 | 0 | 0 | 0 | 0 | 0 | 0 | 0 | 0 | 0 | 0 | 0 | 0 | 0 | 0 | -340904.4379 | 9702.4379 | 0 | 0 | 0 | 0 | 0 | 0 | 0 | 0 | 0
2016-04-25 10:00 | 0 | 20895.0638 | 0 | 0 | 0 | 0 | 0 | 355674 | 0 | 0 | 0 | 0 | 0 | 0 | 0 | 0 | 0 | 0 | 706967.841 | 12937267.4108 | 933314.8587 | 0 | 0 | 0 | 0 | 0 | 0 | 0 | 0 | 0 | 0 | 0 | 0 | 0 | 0 | -344481.3741 | 9702.4379 | 0 | 0 | 0 | 0 | 0 | 0 | 0 | 0 | 0
2016-04-25 11:00 | 0 | 45637.0638 | 0 | 0 | 0 | 0 | 0 | 380416 | 0 | 0 | 0 | 0 | 0 | 0 | 0 | 0 | 0 | 0 | 386600.1631 | 12945029.3612 | 933314.8587 | 0 | 0 | 0 | 0 | 0 | 0 | 0 | 0 | 0 | 0 | 0 | 0 | 0 | 0 | -344481.3741 | 9702.4379 | 0 | 0 | 0 | 0 | 0 | 0 | 0 | 0 | 0
2016-04-25 12:00 | 35395.8588 | 26435.205 | 0 | 0 | 0 | 0 | 0 | 396610 | 0 | 0 | 0 | 0 | 0 | 0 | 0 | 0 | 0 | 0 | 66232.4852 | 12952791.3115 | 933314.8587 | 0 | 0 | 0 | 0 | 0 | 0 | 0 | 0 | 0 | 0 | 0 | 0 | 0 | 0 | -344481.3741 | 9702.4379 | 0 | 0 | 0 | 0 | 0 | 0 | 0 | 0 | 0
2016-04-25 13:00 | 311044.6568 | 0 | 0 | 0 | 0 | 0 | 0 | 410489 | 0 | 0 | 0 | 0 | 0 | 0 | 0 | 0 | 0 | 0 | 0 | 12960553.2618 | 845107.7538 | 0 | 0 | 0 | 0 | 0 | 0 | 0 | 0 | 0 | 0 | 0 | 0 | 0 | 0 | -71217.726 | 9702.4379 | 0 | 0 | 88207.1049 | 0 | 0 | 0 | 0 | 0 | 0
2016-04-25 14:00 | 611292.6154 | 0 | 0 | 0 | 0 | 0 | 0 | 423717 | 0 | 0 | 0 | 0 | 0 | 0 | 0 | 0 | 0 | 0 | 106904.2518 | 12968315.2121 | 907400.8992 | 0 | 0 | 0 | 0 | 0 | 0 | 0 | 0 | 0 | 0 | 0 | 0 | 0 | 0 | 114950.8084 | 9702.4379 | 0 | 62922.3691 | 0 | 0 | 0 | 0 | 0 | 0 | 0
2016-04-25 15:00 | 791623.9522 | 0 | 0 | 0 | 0 | 0 | 0 | 434555 | 0 | 0 | 0 | 0 | 0 | 0 | 0 | 0 | 0 | 0 | 427271.9297 | 12976077.1624 | 910257.188 | 0 | 0 | 0 | 0 | 0 | 0 | 0 | 0 | 0 | 0 | 0 | 0 | 0 | 0 | 344481.3741 | 9702.4379 | 0 | 2885.1402 | 0 | 0 | 0 | 0 | 0 | 0 | 0
2016-04-25 16:00 | 871966.9712 | 0 | 0 | 0 | 0 | 0 | 0 | 443887 | 0 | 0 | 0 | 0 | 0 | 0 | 0 | 0 | 0 | 0 | 747639.6076 | 12983839.1127 | 983414.3856 | 0 | 0 | 0 | 0 | 0 | 0 | 0 | 0 | 0 | 0 | 0 | 0 | 0 | 0 | 344481.3741 | 9702.4379 | 0 | 73896.1592 | 0 | 0 | 0 | 0 | 0 | 0 | 0
2016-04-25 17:00 | 881117.9712 | 0 | 0 | 0 | 0 | 0 | 0 | 453038 | 0 | 0 | 0 | 0 | 0 | 0 | 0 | 0 | 0 | 0 | 1068007.2856 | 12991601.0631 | 1056571.5832 | 0 | 0 | 0 | 0 | 0 | 0 | 0 | 0 | 0 | 0 | 0 | 0 | 0 | 0 | 344481.3741 | 9702.4379 | 0 | 73896.1592 | 0 | 0 | 0 | 0 | 0 | 0 | 0
2016-04-25 18:00 | 888746.9712 | 0 | 0 | 0 | 0 | 0 | 0 | 460667 | 0 | 0 | 0 | 0 | 0 | 0 | 0 | 0 | 0 | 0 | 1388374.9635 | 12999363.0134 | 1129728.7808 | 0 | 0 | 0 | 0 | 0 | 0 | 0 | 0 | 0 | 0 | 0 | 0 | 0 | 0 | 344481.3741 | 9702.4379 | 0 | 73896.1592 | 0 | 0 | 0 | 0 | 0 | 0 | 0
2016-04-25 19:00 | 894293.9712 | 0 | 0 | 0 | 0 | 0 | 0 | 466214 | 0 | 0 | 0 | 0 | 0 | 0 | 0 | 0 | 0 | 0 | 1708742.6414 | 13007124.9637 | 1202885.9785 | 0 | 0 | 0 | 0 | 0 | 0 | 0 | 0 | 0 | 0 | 0 | 0 | 0 | 0 | 344481.3741 | 9702.4379 | 0 | 73896.1592 | 0 | 0 | 0 | 0 | 0 | 0 | 0
2016-04-25 20:00 | 898535.9712 | 0 | 0 | 0 | 0 | 0 | 0 | 470456 | 0 | 0 | 0 | 0 | 0 | 0 | 0 | 0 | 0 | 0 | 2029110.3193 | 13014886.914 | 1276043.1761 | 0 | 0 | 0 | 0 | 0 | 0 | 0 | 0 | 0 | 0 | 0 | 0 | 0 | 0 | 344481.3741 | 9702.4379 | 0 | 73896.1592 | 0 | 0 | 0 | 0 | 0 | 0 | 0
2016-04-25 21:00 | 900820.9712 | 0 | 0 | 0 | 0 | 0 | 0 | 472741 | 0 | 0 | 0 | 0 | 0 | 0 | 0 | 0 | 0 | 0 | 2349477.9972 | 13022648.8643 | 1349200.3737 | 0 | 0 | 0 | 0 | 0 | 0 | 0 | 0 | 0 | 0 | 0 | 0 | 0 | 0 | 344481.3741 | 9702.4379 | 0 | 73896.1592 | 0 | 0 | 0 | 0 | 0 | 0 | 0
2016-04-25 22:00 | 829769.5776 | 0 | 0 | 0 | 0 | 0 | 0 | 470154 | 0 | 0 | 0 | 0 | 0 | 0 | 0 | 0 | 0 | 0 | 2669845.6751 | 13030410.8146 | 1354577.8217 | 0 | 0 | 0 | 0 | 0 | 0 | 0 | 0 | 0 | 0 | 0 | 0 | 0 | 0 | 344481.3741 | 9702.4379 | 0 | 5431.7656 | 0 | 0 | 0 | 0 | 0 | 0 | 0
2016-04-25 23:00 | 695961.4719 | 0 | 0 | 0 | 0 | 0 | 0 | 464938 | 0 | 0 | 0 | 0 | 0 | 0 | 0 | 0 | 0 | 0 | 2875674.2367 | 13038172.7649 | 1354577.8217 | 0 | 0 | 0 | 0 | 0 | 0 | 0 | 0 | 0 | 0 | 0 | 0 | 0 | 0 | 221321.034 | 9702.4379 | 0 | 0 | 0 | 0 | 0 | 0 | 0 | 0 | 0
2016-04-26 | 442062.1149 | 0 | 0 | 0 | 0 | 0 | 0 | 465175 | 0 | 0 | 0 | 0 | 0 | 0 | 0 | 0 | 0 | 0 | 2875674.2367 | 13045934.7153 | 1278263.1171 | 0 | 0 | 0 | 0 | 0 | 0 | 0 | 0 | 0 | 0 | 0 | 0 | 0 | 0 | 0 | 9702.4379 | 0 | 0 | 76314.7046 | 0 | 0 | 0 | 0 | 0 | 0
2016-04-26 01:00 | 63437.9501 | 327809.7485 | 0 | 0 | 0 | 0 | 0 | 459454 | 0 | 0 | 0 | 0 | 0 | 0 | 0 | 0 | 0 | 0 | 2875674.2367 | 13053696.6656 | 1097080.0024 | 0 | 0 | 0 | 0 | 0 | 0 | 0 | 0 | 0 | 0 | 0 | 0 | 0 | 0 | 0 | 9702.4379 | 0 | 0 | 181183.1147 | 0 | 0 | 0 | 0 | 0 | 0
2016-04-26 02:00 | 1547.95 | 100950.1138 | 0 | 0 | 0 | 0 | 0 | 437277 | 0 | 0 | 0 | 0 | 0 | 0 | 0 | 0 | 0 | 0 | 2555306.5588 | 13061458.6159 | 1097080.0024 | 0 | 0 | 0 | 0 | 0 | 0 | 0 | 0 | 0 | 0 | 0 | 0 | 0 | 0 | -344481.3741 | 9702.4379 | 0 | 0 | 0 | 0 | 0 | 0 | 0 | 0 | 0
2016-04-26 03:00 | 409.5204 | 74805.5434 | 0 | 0 | 0 | 0 | 0 | 409994 | 0 | 0 | 0 | 0 | 0 | 0 | 0 | 0 | 0 | 0 | 2234938.8809 | 13069220.5662 | 1097080.0024 | 0 | 0 | 0 | 0 | 0 | 0 | 0 | 0 | 0 | 0 | 0 | 0 | 0 | 0 | -344481.3741 | 9702.4379 | 0 | 0 | 0 | 0 | 0 | 0 | 0 | 0 | 0
2016-04-26 04:00 | 17.492 | 480139.4899 | 0 | 0 | 0 | 0 | 0 | 384049 | 0 | 0 | 0 | 0 | 0 | 0 | 0 | 0 | 0 | 0 | 2396774.4317 | 13069220.5662 | 915896.8877 | 0 | 0 | 0 | 0 | 0 | 0 | 0 | 0 | 0 | 0 | 0 | 0 | 0 | 0 | 174016.7212 | 0 | 0 | 0 | 181183.1147 | 0 | 0 | 0 | 0 | 0 | 0
2016-04-26 05:00 | 0 | 29054.0638 | 0 | 0 | 0 | 0 | 0 | 363833 | 0 | 0 | 0 | 0 | 0 | 0 | 0 | 0 | 0 | 0 | 2076406.7538 | 13076982.5165 | 915896.8877 | 0 | 0 | 0 | 0 | 0 | 0 | 0 | 0 | 0 | 0 | 0 | 0 | 0 | 0 | -344481.3741 | 9702.4379 | 0 | 0 | 0 | 0 | 0 | 0 | 0 | 0 | 0
2016-04-26 06:00 | 0 | 0 | 0 | 0 | 0 | 0 | 0 | 347623 | 0 | 0 | 0 | 0 | 0 | 0 | 0 | 0 | 0 | 0 | 1756039.0759 | 13084744.4668 | 886026.9719 | 0 | 0 | 0 | 0 | 0 | 0 | 0 | 0 | 0 | 0 | 0 | 0 | 0 | 0 | -344481.3741 | 9702.4379 | 0 | 0 | 29869.9158 | 0 | 0 | 0 | 0 | 0 | 0
2016-04-26 07:00 | 0 | 0 | 0 | 0 | 0 | 0 | 0 | 337973 | 0 | 0 | 0 | 0 | 0 | 0 | 0 | 0 | 0 | 0 | 1435671.3979 | 13092506.4172 | 878598.9165 | 0 | 0 | 0 | 0 | 0 | 0 | 0 | 0 | 0 | 0 | 0 | 0 | 0 | 0 | -344481.3741 | 9702.4379 | 0 | 0 | 7428.0554 | 0 | 0 | 0 | 0 | 0 | 0
2016-04-26 08:00 | 0 | 0 | 0 | 0 | 0 | 0 | 0 | 335367 | 0 | 0 | 0 | 0 | 0 | 0 | 0 | 0 | 0 | 0 | 1115303.72 | 13100268.3675 | 877231.3263 | 0 | 0 | 0 | 0 | 0 | 0 | 0 | 0 | 0 | 0 | 0 | 0 | 0 | 0 | -344481.3741 | 9702.4379 | 0 | 0 | 1367.5902 | 0 | 0 | 0 | 0 | 0 | 0
2016-04-26 09:00 | 0 | 9653.0638 | 0 | 0 | 0 | 0 | 0 | 344432 | 0 | 0 | 0 | 0 | 0 | 0 | 0 | 0 | 0 | 0 | 794936.0421 | 13108030.3178 | 877231.3263 | 0 | 0 | 0 | 0 | 0 | 0 | 0 | 0 | 0 | 0 | 0 | 0 | 0 | 0 | -344481.3741 | 9702.4379 | 0 | 0 | 0 | 0 | 0 | 0 | 0 | 0 | 0
2016-04-26 10:00 | 0 | 33108.0638 | 0 | 0 | 0 | 0 | 0 | 367887 | 0 | 0 | 0 | 0 | 0 | 0 | 0 | 0 | 0 | 0 | 474568.3642 | 13115792.2681 | 877231.3263 | 0 | 0 | 0 | 0 | 0 | 0 | 0 | 0 | 0 | 0 | 0 | 0 | 0 | 0 | -344481.3741 | 9702.4379 | 0 | 0 | 0 | 0 | 0 | 0 | 0 | 0 | 0
2016-04-26 11:00 | 0 | 251206.7185 | 0 | 0 | 0 | 0 | 0 | 391180 | 0 | 0 | 0 | 0 | 0 | 0 | 0 | 0 | 0 | 0 | 335369.9451 | 13123554.2184 | 877231.3263 | 0 | 0 | 0 | 0 | 0 | 0 | 0 | 0 | 0 | 0 | 0 | 0 | 0 | 0 | -149675.7194 | 9702.4379 | 0 | 0 | 0 | 0 | 0 | 0 | 0 | 0 | 0
2016-04-26 12:00 | 31682.2224 | 0 | 0 | 0 | 0 | 0 | 0 | 407178 | 0 | 0 | 0 | 0 | 0 | 0 | 0 | 0 | 0 | 0 | 49590.7323 | 13131316.1687 | 696048.2115 | 0 | 0 | 0 | 0 | 0 | 0 | 0 | 0 | 0 | 0 | 0 | 0 | 0 | 0 | -307289.4762 | 9702.4379 | 0 | 0 | 181183.1147 | 0 | 0 | 0 | 0 | 0 | 0
2016-04-26 13:00 | 300705.3305 | 0 | 0 | 0 | 0 | 0 | 0 | 422235 | 0 | 0 | 0 | 0 | 0 | 0 | 0 | 0 | 0 | 0 | 0 | 13139078.1191 | 514865.0968 | 0 | 0 | 0 | 0 | 0 | 0 | 0 | 0 | 0 | 0 | 0 | 0 | 0 | 0 | -53323.3681 | 9702.4379 | 0 | 0 | 181183.1147 | 0 | 0 | 0 | 0 | 0 | 0
2016-04-26 14:00 | 644610.5244 | 0 | 0 | 0 | 0 | 0 | 0 | 436334 | 0 | 0 | 0 | 0 | 0 | 0 | 0 | 0 | 0 | 0 | 115950.4724 | 13146840.0694 | 588022.2944 | 0 | 0 | 0 | 0 | 0 | 0 | 0 | 0 | 0 | 0 | 0 | 0 | 0 | 0 | 124677.9273 | 9702.4379 | 0 | 73896.1592 | 0 | 0 | 0 | 0 | 0 | 0 | 0
2016-04-26 15:00 | 829971.9111 | 0 | 0 | 0 | 0 | 0 | 0 | 446619 | 0 | 0 | 0 | 0 | 0 | 0 | 0 | 0 | 0 | 0 | 430832.2532 | 13154602.0197 | 622739.5285 | 0 | 0 | 0 | 0 | 0 | 0 | 0 | 0 | 0 | 0 | 0 | 0 | 0 | 0 | 338582.56 | 9702.4379 | 0 | 35067.9132 | 0 | 0 | 0 | 0 | 0 | 0 | 0
2016-04-26 16:00 | 883310.9712 | 0 | 0 | 0 | 0 | 0 | 0 | 455231 | 0 | 0 | 0 | 0 | 0 | 0 | 0 | 0 | 0 | 0 | 751199.9311 | 13162363.97 | 695896.7261 | 0 | 0 | 0 | 0 | 0 | 0 | 0 | 0 | 0 | 0 | 0 | 0 | 0 | 0 | 344481.3741 | 9702.4379 | 0 | 73896.1592 | 0 | 0 | 0 | 0 | 0 | 0 | 0
2016-04-26 17:00 | 891632.9712 | 0 | 0 | 0 | 0 | 0 | 0 | 463553 | 0 | 0 | 0 | 0 | 0 | 0 | 0 | 0 | 0 | 0 | 1071567.609 | 13170125.9203 | 769053.9237 | 0 | 0 | 0 | 0 | 0 | 0 | 0 | 0 | 0 | 0 | 0 | 0 | 0 | 0 | 344481.3741 | 9702.4379 | 0 | 73896.1592 | 0 | 0 | 0 | 0 | 0 | 0 | 0
2016-04-26 18:00 | 897786.9712 | 0 | 0 | 0 | 0 | 0 | 0 | 469707 | 0 | 0 | 0 | 0 | 0 | 0 | 0 | 0 | 0 | 0 | 1391935.2869 | 13177887.8706 | 842211.1213 | 0 | 0 | 0 | 0 | 0 | 0 | 0 | 0 | 0 | 0 | 0 | 0 | 0 | 0 | 344481.3741 | 9702.4379 | 0 | 73896.1592 | 0 | 0 | 0 | 0 | 0 | 0 | 0
2016-04-26 19:00 | 903453.9712 | 0 | 0 | 0 | 0 | 0 | 0 | 475374 | 0 | 0 | 0 | 0 | 0 | 0 | 0 | 0 | 0 | 0 | 1712302.9648 | 13185649.821 | 915368.319 | 0 | 0 | 0 | 0 | 0 | 0 | 0 | 0 | 0 | 0 | 0 | 0 | 0 | 0 | 344481.3741 | 9702.4379 | 0 | 73896.1592 | 0 | 0 | 0 | 0 | 0 | 0 | 0
2016-04-26 20:00 | 908539.9712 | 0 | 0 | 0 | 0 | 0 | 0 | 480460 | 0 | 0 | 0 | 0 | 0 | 0 | 0 | 0 | 0 | 0 | 2032670.6427 | 13193411.7713 | 988525.5166 | 0 | 0 | 0 | 0 | 0 | 0 | 0 | 0 | 0 | 0 | 0 | 0 | 0 | 0 | 344481.3741 | 9702.4379 | 0 | 73896.1592 | 0 | 0 | 0 | 0 | 0 | 0 | 0
2016-04-26 21:00 | 909684.9712 | 0 | 0 | 0 | 0 | 0 | 0 | 481605 | 0 | 0 | 0 | 0 | 0 | 0 | 0 | 0 | 0 | 0 | 2353038.3206 | 13201173.7216 | 1061682.7142 | 0 | 0 | 0 | 0 | 0 | 0 | 0 | 0 | 0 | 0 | 0 | 0 | 0 | 0 | 344481.3741 | 9702.4379 | 0 | 73896.1592 | 0 | 0 | 0 | 0 | 0 | 0 | 0
2016-04-26 22:00 | 904569.9712 | 0 | 0 | 0 | 0 | 0 | 0 | 476490 | 0 | 0 | 0 | 0 | 0 | 0 | 0 | 0 | 0 | 0 | 2673405.9985 | 13208935.6719 | 1134839.9118 | 0 | 0 | 0 | 0 | 0 | 0 | 0 | 0 | 0 | 0 | 0 | 0 | 0 | 0 | 344481.3741 | 9702.4379 | 0 | 73896.1592 | 0 | 0 | 0 | 0 | 0 | 0 | 0
2016-04-26 23:00 | 771376.3264 | 0 | 0 | 0 | 0 | 0 | 0 | 470285 | 0 | 0 | 0 | 0 | 0 | 0 | 0 | 0 | 0 | 0 | 2875674.2367 | 13216697.6222 | 1207997.1094 | 0 | 0 | 0 | 0 | 0 | 0 | 0 | 0 | 0 | 0 | 0 | 0 | 0 | 0 | 217492.7293 | 9702.4379 | 0 | 73896.1592 | 0 | 0 | 0 | 0 | 0 | 0 | 0
2016-04-27 | 496010.4642 | 0 | 0 | 0 | 0 | 0 | 0 | 469467 | 0 | 0 | 0 | 0 | 0 | 0 | 0 | 0 | 0 | 0 | 2875674.2367 | 13224459.5725 | 1224669.7254 | 0 | 0 | 0 | 0 | 0 | 0 | 0 | 0 | 0 | 0 | 0 | 0 | 0 | 0 | 0 | 9702.4379 | 0 | 16841.0263 | 0 | 0 | 0 | 0 | 0 | 0 | 0
2016-04-27 01:00 | 69519.8413 | 45205.1826 | 0 | 0 | 0 | 0 | 0 | 461997 | 0 | 0 | 0 | 0 | 0 | 0 | 0 | 0 | 0 | 0 | 2555306.5588 | 13232221.5229 | 1195616.1441 | 0 | 0 | 0 | 0 | 0 | 0 | 0 | 0 | 0 | 0 | 0 | 0 | 0 | 0 | -344481.3741 | 9702.4379 | 0 | 0 | 29053.5813 | 0 | 0 | 0 | 0 | 0 | 0
2016-04-27 02:00 | 1572.3255 | 102715.7383 | 0 | 0 | 0 | 0 | 0 | 439067 | 0 | 0 | 0 | 0 | 0 | 0 | 0 | 0 | 0 | 0 | 2234938.8809 | 13239983.4732 | 1195616.1441 | 0 | 0 | 0 | 0 | 0 | 0 | 0 | 0 | 0 | 0 | 0 | 0 | 0 | 0 | -344481.3741 | 9702.4379 | 0 | 0 | 0 | 0 | 0 | 0 | 0 | 0 | 0
2016-04-27 03:00 | 421.0465 | 75642.0173 | 0 | 0 | 0 | 0 | 0 | 410842 | 0 | 0 | 0 | 0 | 0 | 0 | 0 | 0 | 0 | 0 | 1914571.203 | 13247745.4235 | 1195616.1441 | 0 | 0 | 0 | 0 | 0 | 0 | 0 | 0 | 0 | 0 | 0 | 0 | 0 | 0 | -344481.3741 | 9702.4379 | 0 | 0 | 0 | 0 | 0 | 0 | 0 | 0 | 0
2016-04-27 04:00 | 7.5136 | 0 | 0 | 0 | 0 | 0 | 0 | 385976 | 0 | 0 | 0 | 0 | 0 | 0 | 0 | 0 | 0 | 0 | 1594203.5251 | 13255507.3738 | 1076570.6784 | 0 | 0 | 0 | 0 | 0 | 0 | 0 | 0 | 0 | 0 | 0 | 0 | 0 | 0 | -344481.3741 | 9702.4379 | 0 | 0 | 119045.4657 | 0 | 0 | 0 | 0 | 0 | 0
2016-04-27 05:00 | 0 | 146424.1971 | 0 | 0 | 0 | 0 | 0 | 365813 | 0 | 0 | 0 | 0 | 0 | 0 | 0 | 0 | 0 | 0 | 1381148.6712 | 13263269.3241 | 1076570.6784 | 0 | 0 | 0 | 0 | 0 | 0 | 0 | 0 | 0 | 0 | 0 | 0 | 0 | 0 | -229091.2408 | 9702.4379 | 0 | 0 | 0 | 0 | 0 | 0 | 0 | 0 | 0
2016-04-27 06:00 | 0 | 0 | 0 | 0 | 0 | 0 | 0 | 350619 | 0 | 0 | 0 | 0 | 0 | 0 | 0 | 0 | 0 | 0 | 1060780.9933 | 13271031.2744 | 1039733.3207 | 0 | 0 | 0 | 0 | 0 | 0 | 0 | 0 | 0 | 0 | 0 | 0 | 0 | 0 | -344481.3741 | 9702.4379 | 0 | 0 | 36837.3577 | 0 | 0 | 0 | 0 | 0 | 0
2016-04-27 07:00 | 0 | 412932.1488 | 0 | 0 | 0 | 0 | 0 | 340552 | 0 | 0 | 0 | 0 | 0 | 0 | 0 | 0 | 0 | 0 | 1191526.3919 | 13278793.2247 | 858550.206 | 0 | 0 | 0 | 0 | 0 | 0 | 0 | 0 | 0 | 0 | 0 | 0 | 0 | 0 | 140586.4502 | 9702.4379 | 0 | 0 | 181183.1147 | 0 | 0 | 0 | 0 | 0 | 0
2016-04-27 08:00 | 0 | 3641.0638 | 0 | 0 | 0 | 0 | 0 | 338420 | 0 | 0 | 0 | 0 | 0 | 0 | 0 | 0 | 0 | 0 | 871158.714 | 13286555.1751 | 858550.206 | 0 | 0 | 0 | 0 | 0 | 0 | 0 | 0 | 0 | 0 | 0 | 0 | 0 | 0 | -344481.3741 | 9702.4379 | 0 | 0 | 0 | 0 | 0 | 0 | 0 | 0 | 0
2016-04-27 09:00 | 0 | 11788.0638 | 0 | 0 | 0 | 0 | 0 | 346567 | 0 | 0 | 0 | 0 | 0 | 0 | 0 | 0 | 0 | 0 | 550791.0361 | 13294317.1254 | 858550.206 | 0 | 0 | 0 | 0 | 0 | 0 | 0 | 0 | 0 | 0 | 0 | 0 | 0 | 0 | -344481.3741 | 9702.4379 | 0 | 0 | 0 | 0 | 0 | 0 | 0 | 0 | 0
2016-04-27 10:00 | 0 | 473330.7601 | 0 | 0 | 0 | 0 | 0 | 366914 | 0 | 0 | 0 | 0 | 0 | 0 | 0 | 0 | 0 | 0 | 640735.3558 | 13302079.0757 | 858550.206 | 0 | 0 | 0 | 0 | 0 | 0 | 0 | 0 | 0 | 0 | 0 | 0 | 0 | 0 | 96714.3222 | 9702.4379 | 0 | 0 | 0 | 0 | 0 | 0 | 0 | 0 | 0
2016-04-27 11:00 | 0 | 54481.0638 | 0 | 0 | 0 | 0 | 0 | 389260 | 0 | 0 | 0 | 0 | 0 | 0 | 0 | 0 | 0 | 0 | 320367.6779 | 13309841.026 | 858550.206 | 0 | 0 | 0 | 0 | 0 | 0 | 0 | 0 | 0 | 0 | 0 | 0 | 0 | 0 | -344481.3741 | 9702.4379 | 0 | 0 | 0 | 0 | 0 | 0 | 0 | 0 | 0
2016-04-27 12:00 | 41774.054 | 0 | 0 | 0 | 0 | 0 | 0 | 404052 | 0 | 0 | 0 | 0 | 0 | 0 | 0 | 0 | 0 | 0 | 0 | 13317602.9763 | 794599.0205 | 0 | 0 | 0 | 0 | 0 | 0 | 0 | 0 | 0 | 0 | 0 | 0 | 0 | 0 | -344481.3741 | 9702.4379 | 0 | 0 | 63951.1855 | 0 | 0 | 0 | 0 | 0 | 0
2016-04-27 13:00 | 341831.2812 | 6079.4174 | 0 | 0 | 0 | 0 | 0 | 416117 | 0 | 0 | 0 | 0 | 0 | 0 | 0 | 0 | 0 | 0 | 0 | 13325364.9266 | 613415.9058 | 0 | 0 | 0 | 0 | 0 | 0 | 0 | 0 | 0 | 0 | 0 | 0 | 0 | 0 | 0 | 9702.4379 | 0 | 0 | 181183.1147 | 0 | 0 | 0 | 0 | 0 | 0
2016-04-27 14:00 | 654199.2541 | 0 | 0 | 0 | 0 | 0 | 0 | 427951 | 0 | 0 | 0 | 0 | 0 | 0 | 0 | 0 | 0 | 0 | 180947.476 | 13333126.877 | 635174.7571 | 0 | 0 | 0 | 0 | 0 | 0 | 0 | 0 | 0 | 0 | 0 | 0 | 0 | 0 | 194567.1785 | 9702.4379 | 0 | 21978.6377 | 0 | 0 | 0 | 0 | 0 | 0 | 0
2016-04-27 15:00 | 837641.4391 | 0 | 0 | 0 | 0 | 0 | 0 | 437301 | 0 | 0 | 0 | 0 | 0 | 0 | 0 | 0 | 0 | 0 | 475517.3891 | 13340888.8273 | 708331.9548 | 0 | 0 | 0 | 0 | 0 | 0 | 0 | 0 | 0 | 0 | 0 | 0 | 0 | 0 | 316741.842 | 9702.4379 | 0 | 73896.1592 | 0 | 0 | 0 | 0 | 0 | 0 | 0
2016-04-27 16:00 | 873084.9712 | 0 | 0 | 0 | 0 | 0 | 0 | 445005 | 0 | 0 | 0 | 0 | 0 | 0 | 0 | 0 | 0 | 0 | 795885.067 | 13348650.7776 | 781489.1524 | 0 | 0 | 0 | 0 | 0 | 0 | 0 | 0 | 0 | 0 | 0 | 0 | 0 | 0 | 344481.3741 | 9702.4379 | 0 | 73896.1592 | 0 | 0 | 0 | 0 | 0 | 0 | 0
2016-04-27 17:00 | 880046.9712 | 0 | 0 | 0 | 0 | 0 | 0 | 451967 | 0 | 0 | 0 | 0 | 0 | 0 | 0 | 0 | 0 | 0 | 1116252.7449 | 13356412.7279 | 854646.35 | 0 | 0 | 0 | 0 | 0 | 0 | 0 | 0 | 0 | 0 | 0 | 0 | 0 | 0 | 344481.3741 | 9702.4379 | 0 | 73896.1592 | 0 | 0 | 0 | 0 | 0 | 0 | 0
2016-04-27 18:00 | 885536.9712 | 0 | 0 | 0 | 0 | 0 | 0 | 457457 | 0 | 0 | 0 | 0 | 0 | 0 | 0 | 0 | 0 | 0 | 1436620.4228 | 13364174.6782 | 927803.5476 | 0 | 0 | 0 | 0 | 0 | 0 | 0 | 0 | 0 | 0 | 0 | 0 | 0 | 0 | 344481.3741 | 9702.4379 | 0 | 73896.1592 | 0 | 0 | 0 | 0 | 0 | 0 | 0
2016-04-27 19:00 | 889333.9712 | 0 | 0 | 0 | 0 | 0 | 0 | 461254 | 0 | 0 | 0 | 0 | 0 | 0 | 0 | 0 | 0 | 0 | 1756988.1007 | 13371936.6285 | 1000960.7452 | 0 | 0 | 0 | 0 | 0 | 0 | 0 | 0 | 0 | 0 | 0 | 0 | 0 | 0 | 344481.3741 | 9702.4379 | 0 | 73896.1592 | 0 | 0 | 0 | 0 | 0 | 0 | 0
2016-04-27 20:00 | 892403.9712 | 0 | 0 | 0 | 0 | 0 | 0 | 464324 | 0 | 0 | 0 | 0 | 0 | 0 | 0 | 0 | 0 | 0 | 2077355.7786 | 13379698.5789 | 1074117.9428 | 0 | 0 | 0 | 0 | 0 | 0 | 0 | 0 | 0 | 0 | 0 | 0 | 0 | 0 | 344481.3741 | 9702.4379 | 0 | 73896.1592 | 0 | 0 | 0 | 0 | 0 | 0 | 0
2016-04-27 21:00 | 893994.9712 | 0 | 0 | 0 | 0 | 0 | 0 | 465915 | 0 | 0 | 0 | 0 | 0 | 0 | 0 | 0 | 0 | 0 | 2397723.4565 | 13387460.5292 | 1147275.1404 | 0 | 0 | 0 | 0 | 0 | 0 | 0 | 0 | 0 | 0 | 0 | 0 | 0 | 0 | 344481.3741 | 9702.4379 | 0 | 73896.1592 | 0 | 0 | 0 | 0 | 0 | 0 | 0
2016-04-27 22:00 | 849495.5261 | 0 | 0 | 0 | 0 | 0 | 0 | 464293 | 0 | 0 | 0 | 0 | 0 | 0 | 0 | 0 | 0 | 0 | 2718091.1344 | 13395222.4795 | 1177983.6674 | 0 | 0 | 0 | 0 | 0 | 0 | 0 | 0 | 0 | 0 | 0 | 0 | 0 | 0 | 344481.3741 | 9702.4379 | 0 | 31018.7142 | 0 | 0 | 0 | 0 | 0 | 0 | 0
2016-04-27 23:00 | 712909.7931 | 0 | 0 | 0 | 0 | 0 | 0 | 459867 | 0 | 0 | 0 | 0 | 0 | 0 | 0 | 0 | 0 | 0 | 2875674.2367 | 13402984.4298 | 1251140.865 | 0 | 0 | 0 | 0 | 0 | 0 | 0 | 0 | 0 | 0 | 0 | 0 | 0 | 0 | 169444.196 | 9702.4379 | 0 | 73896.1592 | 0 | 0 | 0 | 0 | 0 | 0 | 0
2016-04-28 | 417897.7321 | 0 | 0 | 0 | 0 | 0 | 0 | 460658 | 0 | 0 | 0 | 0 | 0 | 0 | 0 | 0 | 0 | 0 | 2875674.2367 | 13410746.3801 | 1129134.5726 | 0 | 0 | 0 | 0 | 0 | 0 | 0 | 0 | 0 | 0 | 0 | 0 | 0 | 0 | 0 | 9702.4379 | 0 | 0 | 122006.2925 | 0 | 0 | 0 | 0 | 0 | 0
2016-04-28 01:00 | 77166.1811 | 0 | 0 | 0 | 0 | 0 | 0 | 453142 | 0 | 0 | 0 | 0 | 0 | 0 | 0 | 0 | 0 | 0 | 2589448.5854 | 13418508.3304 | 947951.4578 | 0 | 0 | 0 | 0 | 0 | 0 | 0 | 0 | 0 | 0 | 0 | 0 | 0 | 0 | -307769.5175 | 9702.4379 | 0 | 0 | 181183.1147 | 0 | 0 | 0 | 0 | 0 | 0
2016-04-28 02:00 | 1548.8408 | 280124.7637 | 0 | 0 | 0 | 0 | 0 | 432540 | 0 | 0 | 0 | 0 | 0 | 0 | 0 | 0 | 0 | 0 | 2440119.5704 | 13426270.2808 | 947951.4578 | 0 | 0 | 0 | 0 | 0 | 0 | 0 | 0 | 0 | 0 | 0 | 0 | 0 | 0 | -160568.8334 | 9702.4379 | 0 | 0 | 0 | 0 | 0 | 0 | 0 | 0 | 0
2016-04-28 03:00 | 405.3457 | 364392.8116 | 0 | 0 | 0 | 0 | 0 | 406442 | 0 | 0 | 0 | 0 | 0 | 0 | 0 | 0 | 0 | 0 | 2392367.5294 | 13434032.2311 | 947951.4578 | 0 | 0 | 0 | 0 | 0 | 0 | 0 | 0 | 0 | 0 | 0 | 0 | 0 | 0 | -51346.2806 | 9702.4379 | 0 | 0 | 0 | 0 | 0 | 0 | 0 | 0 | 0
2016-04-28 04:00 | 7.6407 | 47434.4231 | 0 | 0 | 0 | 0 | 0 | 382221 | 0 | 0 | 0 | 0 | 0 | 0 | 0 | 0 | 0 | 0 | 2071999.8515 | 13441794.1814 | 947951.4578 | 0 | 0 | 0 | 0 | 0 | 0 | 0 | 0 | 0 | 0 | 0 | 0 | 0 | 0 | -344481.3741 | 9702.4379 | 0 | 0 | 0 | 0 | 0 | 0 | 0 | 0 | 0
2016-04-28 05:00 | 0 | 0 | 0 | 0 | 0 | 0 | 0 | 362038 | 0 | 0 | 0 | 0 | 0 | 0 | 0 | 0 | 0 | 0 | 1798736.3719 | 13449556.1317 | 766768.3431 | 0 | 0 | 0 | 0 | 0 | 0 | 0 | 0 | 0 | 0 | 0 | 0 | 0 | 0 | -293831.6986 | 9702.4379 | 0 | 0 | 181183.1147 | 0 | 0 | 0 | 0 | 0 | 0
2016-04-28 06:00 | 0 | 11995.0638 | 0 | 0 | 0 | 0 | 0 | 346774 | 0 | 0 | 0 | 0 | 0 | 0 | 0 | 0 | 0 | 0 | 1478368.694 | 13457318.082 | 766768.3431 | 0 | 0 | 0 | 0 | 0 | 0 | 0 | 0 | 0 | 0 | 0 | 0 | 0 | 0 | -344481.3741 | 9702.4379 | 0 | 0 | 0 | 0 | 0 | 0 | 0 | 0 | 0
2016-04-28 07:00 | 0 | 292181.1583 | 0 | 0 | 0 | 0 | 0 | 337582 | 0 | 0 | 0 | 0 | 0 | 0 | 0 | 0 | 0 | 0 | 1427122.6439 | 13465080.0323 | 766768.3431 | 0 | 0 | 0 | 0 | 0 | 0 | 0 | 0 | 0 | 0 | 0 | 0 | 0 | 0 | -55103.2796 | 9702.4379 | 0 | 0 | 0 | 0 | 0 | 0 | 0 | 0 | 0
2016-04-28 08:00 | 0 | 1471.0638 | 0 | 0 | 0 | 0 | 0 | 336250 | 0 | 0 | 0 | 0 | 0 | 0 | 0 | 0 | 0 | 0 | 1106754.966 | 13472841.9827 | 766768.3431 | 0 | 0 | 0 | 0 | 0 | 0 | 0 | 0 | 0 | 0 | 0 | 0 | 0 | 0 | -344481.3741 | 9702.4379 | 0 | 0 | 0 | 0 | 0 | 0 | 0 | 0 | 0
2016-04-28 09:00 | 0 | 273509.4083 | 0 | 0 | 0 | 0 | 0 | 345488 | 0 | 0 | 0 | 0 | 0 | 0 | 0 | 0 | 0 | 0 | 1030791.6085 | 13480603.933 | 766768.3431 | 0 | 0 | 0 | 0 | 0 | 0 | 0 | 0 | 0 | 0 | 0 | 0 | 0 | 0 | -81681.0295 | 9702.4379 | 0 | 0 | 0 | 0 | 0 | 0 | 0 | 0 | 0
2016-04-28 10:00 | 0 | 0 | 0 | 0 | 0 | 0 | 0 | 368035 | 0 | 0 | 0 | 0 | 0 | 0 | 0 | 0 | 0 | 0 | 710423.9306 | 13488365.8833 | 689428.6599 | 0 | 0 | 0 | 0 | 0 | 0 | 0 | 0 | 0 | 0 | 0 | 0 | 0 | 0 | -344481.3741 | 9702.4379 | 0 | 0 | 77339.6833 | 0 | 0 | 0 | 0 | 0 | 0
2016-04-28 11:00 | 0 | 57067.0638 | 0 | 0 | 0 | 0 | 0 | 391846 | 0 | 0 | 0 | 0 | 0 | 0 | 0 | 0 | 0 | 0 | 390056.2527 | 13496127.8336 | 689428.6599 | 0 | 0 | 0 | 0 | 0 | 0 | 0 | 0 | 0 | 0 | 0 | 0 | 0 | 0 | -344481.3741 | 9702.4379 | 0 | 0 | 0 | 0 | 0 | 0 | 0 | 0 | 0
2016-04-28 12:00 | 23600.5767 | 0 | 0 | 0 | 0 | 0 | 0 | 406902 | 0 | 0 | 0 | 0 | 0 | 0 | 0 | 0 | 0 | 0 | 97017.7893 | 13503889.7839 | 508245.5452 | 0 | 0 | 0 | 0 | 0 | 0 | 0 | 0 | 0 | 0 | 0 | 0 | 0 | 0 | -315095.1219 | 9702.4379 | 0 | 0 | 181183.1147 | 0 | 0 | 0 | 0 | 0 | 0
2016-04-28 13:00 | 246755.495 | 0 | 0 | 0 | 0 | 0 | 0 | 419282 | 0 | 0 | 0 | 0 | 0 | 0 | 0 | 0 | 0 | 0 | 0 | 13511651.7342 | 327062.4304 | 0 | 0 | 0 | 0 | 0 | 0 | 0 | 0 | 0 | 0 | 0 | 0 | 0 | 0 | -104320.2036 | 9702.4379 | 0 | 0 | 181183.1147 | 0 | 0 | 0 | 0 | 0 | 0
2016-04-28 14:00 | 532599.9255 | 0 | 0 | 0 | 0 | 0 | 0 | 433056 | 0 | 0 | 0 | 0 | 0 | 0 | 0 | 0 | 0 | 0 | 83552.5834 | 13519413.6845 | 327062.4304 | 0 | 0 | 0 | 0 | 0 | 0 | 0 | 0 | 0 | 0 | 0 | 0 | 0 | 0 | 89841.4876 | 9702.4379 | 0 | 0 | 0 | 0 | 0 | 0 | 0 | 0 | 0
2016-04-28 15:00 | 733869.898 | 0 | 0 | 0 | 0 | 0 | 0 | 441684 | 0 | 0 | 0 | 0 | 0 | 0 | 0 | 0 | 0 | 0 | 346262.2013 | 13527175.6349 | 327062.4304 | 0 | 0 | 0 | 0 | 0 | 0 | 0 | 0 | 0 | 0 | 0 | 0 | 0 | 0 | 282483.4601 | 9702.4379 | 0 | 0 | 0 | 0 | 0 | 0 | 0 | 0 | 0
2016-04-28 16:00 | 835136.1714 | 0 | 0 | 0 | 0 | 0 | 0 | 450834 | 0 | 0 | 0 | 0 | 0 | 0 | 0 | 0 | 0 | 0 | 666629.8793 | 13534937.5852 | 356879.6062 | 0 | 0 | 0 | 0 | 0 | 0 | 0 | 0 | 0 | 0 | 0 | 0 | 0 | 0 | 344481.3741 | 9702.4379 | 0 | 30118.3594 | 0 | 0 | 0 | 0 | 0 | 0 | 0
2016-04-28 17:00 | 878604.115 | 0 | 0 | 0 | 0 | 0 | 0 | 458772 | 0 | 0 | 0 | 0 | 0 | 0 | 0 | 0 | 0 | 0 | 986997.5572 | 13542699.5355 | 421871.4262 | 0 | 0 | 0 | 0 | 0 | 0 | 0 | 0 | 0 | 0 | 0 | 0 | 0 | 0 | 344481.3741 | 9702.4379 | 0 | 65648.303 | 0 | 0 | 0 | 0 | 0 | 0 | 0
2016-04-28 18:00 | 893499.9712 | 0 | 0 | 0 | 0 | 0 | 0 | 465420 | 0 | 0 | 0 | 0 | 0 | 0 | 0 | 0 | 0 | 0 | 1307365.2351 | 13550461.4858 | 495028.6239 | 0 | 0 | 0 | 0 | 0 | 0 | 0 | 0 | 0 | 0 | 0 | 0 | 0 | 0 | 344481.3741 | 9702.4379 | 0 | 73896.1592 | 0 | 0 | 0 | 0 | 0 | 0 | 0
2016-04-28 19:00 | 897425.9712 | 0 | 0 | 0 | 0 | 0 | 0 | 469346 | 0 | 0 | 0 | 0 | 0 | 0 | 0 | 0 | 0 | 0 | 1627732.913 | 13558223.4361 | 568185.8215 | 0 | 0 | 0 | 0 | 0 | 0 | 0 | 0 | 0 | 0 | 0 | 0 | 0 | 0 | 344481.3741 | 9702.4379 | 0 | 73896.1592 | 0 | 0 | 0 | 0 | 0 | 0 | 0
2016-04-28 20:00 | 900244.9712 | 0 | 0 | 0 | 0 | 0 | 0 | 472165 | 0 | 0 | 0 | 0 | 0 | 0 | 0 | 0 | 0 | 0 | 1948100.5909 | 13565985.3864 | 641343.0191 | 0 | 0 | 0 | 0 | 0 | 0 | 0 | 0 | 0 | 0 | 0 | 0 | 0 | 0 | 344481.3741 | 9702.4379 | 0 | 73896.1592 | 0 | 0 | 0 | 0 | 0 | 0 | 0
2016-04-28 21:00 | 902274.9712 | 0 | 0 | 0 | 0 | 0 | 0 | 474195 | 0 | 0 | 0 | 0 | 0 | 0 | 0 | 0 | 0 | 0 | 2268468.2688 | 13573747.3368 | 714500.2167 | 0 | 0 | 0 | 0 | 0 | 0 | 0 | 0 | 0 | 0 | 0 | 0 | 0 | 0 | 344481.3741 | 9702.4379 | 0 | 73896.1592 | 0 | 0 | 0 | 0 | 0 | 0 | 0
2016-04-28 22:00 | 845079.055 | 0 | 0 | 0 | 0 | 0 | 0 | 471519 | 0 | 0 | 0 | 0 | 0 | 0 | 0 | 0 | 0 | 0 | 2588835.9467 | 13581509.2871 | 733682.6973 | 0 | 0 | 0 | 0 | 0 | 0 | 0 | 0 | 0 | 0 | 0 | 0 | 0 | 0 | 344481.3741 | 9702.4379 | 0 | 19376.243 | 0 | 0 | 0 | 0 | 0 | 0 | 0
2016-04-28 23:00 | 718906.8135 | 0 | 0 | 0 | 0 | 0 | 0 | 466295 | 0 | 0 | 0 | 0 | 0 | 0 | 0 | 0 | 0 | 0 | 2814741.666 | 13589271.2374 | 733682.6973 | 0 | 0 | 0 | 0 | 0 | 0 | 0 | 0 | 0 | 0 | 0 | 0 | 0 | 0 | 242909.3756 | 9702.4379 | 0 | 0 | 0 | 0 | 0 | 0 | 0 | 0 | 0
2016-04-29 | 466006.8554 | 0 | 0 | 0 | 0 | 0 | 0 | 464614 | 0 | 0 | 0 | 0 | 0 | 0 | 0 | 0 | 0 | 0 | 2875674.2367 | 13597033.1877 | 561988.5676 | 0 | 0 | 0 | 0 | 0 | 0 | 0 | 0 | 0 | 0 | 0 | 0 | 0 | 0 | 65518.8933 | 9702.4379 | 0 | 0 | 171694.1297 | 0 | 0 | 0 | 0 | 0 | 0
2016-04-29 01:00 | 78182.5706 | 107036.2594 | 0 | 0 | 0 | 0 | 0 | 457563 | 0 | 0 | 0 | 0 | 0 | 0 | 0 | 0 | 0 | 0 | 2613370.8913 | 13604795.138 | 561988.5676 | 0 | 0 | 0 | 0 | 0 | 0 | 0 | 0 | 0 | 0 | 0 | 0 | 0 | 0 | -282046.6079 | 9702.4379 | 0 | 0 | 0 | 0 | 0 | 0 | 0 | 0 | 0
2016-04-29 02:00 | 1821.6529 | 269593.9767 | 0 | 0 | 0 | 0 | 0 | 437103 | 0 | 0 | 0 | 0 | 0 | 0 | 0 | 0 | 0 | 0 | 2450258.3696 | 13612557.0883 | 561988.5676 | 0 | 0 | 0 | 0 | 0 | 0 | 0 | 0 | 0 | 0 | 0 | 0 | 0 | 0 | -175389.8084 | 9702.4379 | 0 | 0 | 0 | 0 | 0 | 0 | 0 | 0 | 0
2016-04-29 03:00 | 369.2312 | 76842.8326 | 0 | 0 | 0 | 0 | 0 | 411991 | 0 | 0 | 0 | 0 | 0 | 0 | 0 | 0 | 0 | 0 | 2129890.6916 | 13620319.0387 | 561988.5676 | 0 | 0 | 0 | 0 | 0 | 0 | 0 | 0 | 0 | 0 | 0 | 0 | 0 | 0 | -344481.3741 | 9702.4379 | 0 | 0 | 0 | 0 | 0 | 0 | 0 | 0 | 0
2016-04-29 04:00 | 7.774 | 0 | 0 | 0 | 0 | 0 | 0 | 387942 | 0 | 0 | 0 | 0 | 0 | 0 | 0 | 0 | 0 | 0 | 1809523.0137 | 13620319.0387 | 460935.4237 | 0 | 0 | 0 | 0 | 0 | 0 | 0 | 0 | 0 | 0 | 0 | 0 | 0 | 0 | -344481.3741 | 0 | 0 | 0 | 101053.1439 | 0 | 0 | 0 | 0 | 0 | 0
2016-04-29 05:00 | 0 | 32744.0638 | 0 | 0 | 0 | 0 | 0 | 367523 | 0 | 0 | 0 | 0 | 0 | 0 | 0 | 0 | 0 | 0 | 1489155.3358 | 13628080.989 | 460935.4237 | 0 | 0 | 0 | 0 | 0 | 0 | 0 | 0 | 0 | 0 | 0 | 0 | 0 | 0 | -344481.3741 | 9702.4379 | 0 | 0 | 0 | 0 | 0 | 0 | 0 | 0 | 0
2016-04-29 06:00 | 0 | 17619.0638 | 0 | 0 | 0 | 0 | 0 | 352398 | 0 | 0 | 0 | 0 | 0 | 0 | 0 | 0 | 0 | 0 | 1168787.6579 | 13635842.9393 | 460935.4237 | 0 | 0 | 0 | 0 | 0 | 0 | 0 | 0 | 0 | 0 | 0 | 0 | 0 | 0 | -344481.3741 | 9702.4379 | 0 | 0 | 0 | 0 | 0 | 0 | 0 | 0 | 0
2016-04-29 07:00 | 0 | 0 | 0 | 0 | 0 | 0 | 0 | 343479 | 0 | 0 | 0 | 0 | 0 | 0 | 0 | 0 | 0 | 0 | 848419.98 | 13643604.8896 | 440702.7171 | 0 | 0 | 0 | 0 | 0 | 0 | 0 | 0 | 0 | 0 | 0 | 0 | 0 | 0 | -344481.3741 | 9702.4379 | 0 | 0 | 20232.7065 | 0 | 0 | 0 | 0 | 0 | 0
2016-04-29 08:00 | 0 | 0 | 0 | 0 | 0 | 0 | 0 | 341591 | 0 | 0 | 0 | 0 | 0 | 0 | 0 | 0 | 0 | 0 | 528052.3021 | 13651366.8399 | 424860.7083 | 0 | 0 | 0 | 0 | 0 | 0 | 0 | 0 | 0 | 0 | 0 | 0 | 0 | 0 | -344481.3741 | 9702.4379 | 0 | 0 | 15842.0088 | 0 | 0 | 0 | 0 | 0 | 0
2016-04-29 09:00 | 0 | 272325.6514 | 0 | 0 | 0 | 0 | 0 | 348117 | 0 | 0 | 0 | 0 | 0 | 0 | 0 | 0 | 0 | 0 | 448543.0807 | 13659128.7902 | 424860.7083 | 0 | 0 | 0 | 0 | 0 | 0 | 0 | 0 | 0 | 0 | 0 | 0 | 0 | 0 | -85493.7865 | 9702.4379 | 0 | 0 | 0 | 0 | 0 | 0 | 0 | 0 | 0
2016-04-29 10:00 | 0 | 0 | 0 | 0 | 0 | 0 | 0 | 371354 | 0 | 0 | 0 | 0 | 0 | 0 | 0 | 0 | 0 | 0 | 128175.4028 | 13659128.7902 | 362366.2294 | 0 | 0 | 0 | 0 | 0 | 0 | 0 | 0 | 0 | 0 | 0 | 0 | 0 | 0 | -344481.3741 | 0 | 0 | 0 | 62494.4789 | 0 | 0 | 0 | 0 | 0 | 0
2016-04-29 11:00 | 0 | 288236.689 | 0 | 0 | 0 | 0 | 0 | 393813 | 0 | 0 | 0 | 0 | 0 | 0 | 0 | 0 | 0 | 0 | 29989.4336 | 13659128.7902 | 362366.2294 | 0 | 0 | 0 | 0 | 0 | 0 | 0 | 0 | 0 | 0 | 0 | 0 | 0 | 0 | -105576.311 | 0 | 0 | 0 | 0 | 0 | 0 | 0 | 0 | 0 | 0
2016-04-29 12:00 | 20636.853 | 288114.1428 | 0 | 0 | 0 | 0 | 0 | 409204 | 0 | 0 | 0 | 0 | 0 | 0 | 0 | 0 | 0 | 0 | 0 | 13666890.7406 | 181183.1147 | 0 | 0 | 0 | 0 | 0 | 0 | 0 | 0 | 0 | 0 | 0 | 0 | 0 | 0 | -32246.7028 | 9702.4379 | 0 | 0 | 181183.1147 | 0 | 0 | 0 | 0 | 0 | 0
2016-04-29 13:00 | 253366.2598 | 100492.4387 | 0 | 0 | 0 | 0 | 0 | 422065 | 0 | 0 | 0 | 0 | 0 | 0 | 0 | 0 | 0 | 0 | 0 | 13674652.6909 | 0 | 0 | 0 | 0 | 0 | 0 | 0 | 0 | 0 | 0 | 0 | 0 | 0 | 0 | 0 | 0 | 9702.4379 | 0 | 0 | 181183.1147 | 0 | 0 | 0 | 0 | 0 | 0
2016-04-29 14:00 | 570223.8504 | 0 | 0 | 0 | 0 | 0 | 0 | 435392 | 0 | 0 | 0 | 0 | 0 | 0 | 0 | 0 | 0 | 0 | 56139.7303 | 13682414.6412 | 64116.47 | 0 | 0 | 0 | 0 | 0 | 0 | 0 | 0 | 0 | 0 | 0 | 0 | 0 | 0 | 60365.3014 | 9702.4379 | 0 | 64764.1111 | 0 | 0 | 0 | 0 | 0 | 0 | 0
2016-04-29 15:00 | 771588.1117 | 0 | 0 | 0 | 0 | 0 | 0 | 444825 | 0 | 0 | 0 | 0 | 0 | 0 | 0 | 0 | 0 | 0 | 351006.1569 | 13690176.5915 | 64116.47 | 0 | 0 | 0 | 0 | 0 | 0 | 0 | 0 | 0 | 0 | 0 | 0 | 0 | 0 | 317060.6738 | 9702.4379 | 0 | 0 | 0 | 0 | 0 | 0 | 0 | 0 | 0
2016-04-29 16:00 | 847005.0617 | 0 | 0 | 0 | 0 | 0 | 0 | 451813 | 0 | 0 | 0 | 0 | 0 | 0 | 0 | 0 | 0 | 0 | 671373.8348 | 13697938.5418 | 104714.6372 | 0 | 0 | 0 | 0 | 0 | 0 | 0 | 0 | 0 | 0 | 0 | 0 | 0 | 0 | 344481.3741 | 9702.4379 | 0 | 41008.2497 | 0 | 0 | 0 | 0 | 0 | 0 | 0
2016-04-29 17:00 | 886193.9712 | 0 | 0 | 0 | 0 | 0 | 0 | 458114 | 0 | 0 | 0 | 0 | 0 | 0 | 0 | 0 | 0 | 0 | 991741.5127 | 13705700.4921 | 177871.8348 | 0 | 0 | 0 | 0 | 0 | 0 | 0 | 0 | 0 | 0 | 0 | 0 | 0 | 0 | 344481.3741 | 9702.4379 | 0 | 73896.1592 | 0 | 0 | 0 | 0 | 0 | 0 | 0
2016-04-29 18:00 | 890319.9712 | 0 | 0 | 0 | 0 | 0 | 0 | 462240 | 0 | 0 | 0 | 0 | 0 | 0 | 0 | 0 | 0 | 0 | 1312109.1906 | 13713462.4425 | 251029.0324 | 0 | 0 | 0 | 0 | 0 | 0 | 0 | 0 | 0 | 0 | 0 | 0 | 0 | 0 | 344481.3741 | 9702.4379 | 0 | 73896.1592 | 0 | 0 | 0 | 0 | 0 | 0 | 0
2016-04-29 19:00 | 891880.9712 | 0 | 0 | 0 | 0 | 0 | 0 | 463801 | 0 | 0 | 0 | 0 | 0 | 0 | 0 | 0 | 0 | 0 | 1632476.8685 | 13721224.3928 | 324186.2301 | 0 | 0 | 0 | 0 | 0 | 0 | 0 | 0 | 0 | 0 | 0 | 0 | 0 | 0 | 344481.3741 | 9702.4379 | 0 | 73896.1592 | 0 | 0 | 0 | 0 | 0 | 0 | 0
2016-04-29 20:00 | 891705.9712 | 0 | 0 | 0 | 0 | 0 | 0 | 463626 | 0 | 0 | 0 | 0 | 0 | 0 | 0 | 0 | 0 | 0 | 1952844.5464 | 13728986.3431 | 397343.4277 | 0 | 0 | 0 | 0 | 0 | 0 | 0 | 0 | 0 | 0 | 0 | 0 | 0 | 0 | 344481.3741 | 9702.4379 | 0 | 73896.1592 | 0 | 0 | 0 | 0 | 0 | 0 | 0
2016-04-29 21:00 | 888867.9712 | 0 | 0 | 0 | 0 | 0 | 0 | 460788 | 0 | 0 | 0 | 0 | 0 | 0 | 0 | 0 | 0 | 0 | 2273212.2243 | 13736748.2934 | 470500.6253 | 0 | 0 | 0 | 0 | 0 | 0 | 0 | 0 | 0 | 0 | 0 | 0 | 0 | 0 | 344481.3741 | 9702.4379 | 0 | 73896.1592 | 0 | 0 | 0 | 0 | 0 | 0 | 0
2016-04-29 22:00 | 869634.6402 | 0 | 0 | 0 | 0 | 0 | 0 | 453866 | 0 | 0 | 0 | 0 | 0 | 0 | 0 | 0 | 0 | 0 | 2593579.9022 | 13744510.2437 | 531469.6052 | 0 | 0 | 0 | 0 | 0 | 0 | 0 | 0 | 0 | 0 | 0 | 0 | 0 | 0 | 344481.3741 | 9702.4379 | 0 | 61584.8282 | 0 | 0 | 0 | 0 | 0 | 0 | 0
2016-04-29 23:00 | 723978.5961 | 0 | 0 | 0 | 0 | 0 | 0 | 445437 | 0 | 0 | 0 | 0 | 0 | 0 | 0 | 0 | 0 | 0 | 2843600.3194 | 13752272.194 | 531469.6052 | 0 | 0 | 0 | 0 | 0 | 0 | 0 | 0 | 0 | 0 | 0 | 0 | 0 | 0 | 268839.1582 | 9702.4379 | 0 | 0 | 0 | 0 | 0 | 0 | 0 | 0 | 0
2016-04-30 | 488346.5211 | 0 | 0 | 0 | 0 | 0 | 0 | 444156 | 0 | 0 | 0 | 0 | 0 | 0 | 0 | 0 | 0 | 0 | 2875674.2367 | 13760034.1443 | 531469.6052 | 0 | 0 | 0 | 0 | 0 | 0 | 0 | 0 | 0 | 0 | 0 | 0 | 0 | 0 | 34488.0832 | 9702.4379 | 0 | 0 | 0 | 0 | 0 | 0 | 0 | 0 | 0
2016-04-30 01:00 | 87489.2806 | 0 | 0 | 0 | 0 | 0 | 0 | 438874 | 0 | 0 | 0 | 0 | 0 | 0 | 0 | 0 | 0 | 0 | 2582043.6911 | 13767796.0947 | 425991.9592 | 0 | 0 | 0 | 0 | 0 | 0 | 0 | 0 | 0 | 0 | 0 | 0 | 0 | 0 | -315731.7695 | 9702.4379 | 0 | 0 | 105477.646 | 0 | 0 | 0 | 0 | 0 | 0
2016-04-30 02:00 | 1759.8948 | 0 | 0 | 0 | 0 | 0 | 0 | 422664 | 0 | 0 | 0 | 0 | 0 | 0 | 0 | 0 | 0 | 0 | 2261676.0132 | 13768984.9012 | 244808.8445 | 0 | 0 | 0 | 0 | 0 | 0 | 0 | 0 | 0 | 0 | 0 | 0 | 0 | 0 | -344481.3741 | 1486.0082 | 0 | 0 | 181183.1147 | 0 | 0 | 0 | 0 | 0 | 0
2016-04-30 03:00 | 390.6914 | 0 | 0 | 0 | 0 | 0 | 0 | 402570 | 0 | 0 | 0 | 0 | 0 | 0 | 0 | 0 | 0 | 0 | 1951081.1165 | 13776746.8516 | 63625.7298 | 0 | 0 | 0 | 0 | 0 | 0 | 0 | 0 | 0 | 0 | 0 | 0 | 0 | 0 | -333973.0072 | 9702.4379 | 0 | 0 | 181183.1147 | 0 | 0 | 0 | 0 | 0 | 0
2016-04-30 04:00 | 8.0142 | 298781.8436 | 0 | 0 | 0 | 0 | 0 | 381191 | 0 | 0 | 0 | 0 | 0 | 0 | 0 | 0 | 0 | 0 | 1865424.787 | 13784508.8019 | 63625.7298 | 0 | 0 | 0 | 0 | 0 | 0 | 0 | 0 | 0 | 0 | 0 | 0 | 0 | 0 | -92103.5801 | 9702.4379 | 0 | 0 | 0 | 0 | 0 | 0 | 0 | 0 | 0
2016-04-30 05:00 | 0 | 0 | 0 | 0 | 0 | 0 | 0 | 362138 | 0 | 0 | 0 | 0 | 0 | 0 | 0 | 0 | 0 | 0 | 1545057.1091 | 13792270.7522 | 0 | 0 | 0 | 0 | 0 | 0 | 0 | 0 | 0 | 0 | 0 | 0 | 0 | 0 | 0 | -344481.3741 | 9702.4379 | 0 | 0 | 63625.7298 | 0 | 0 | 0 | 0 | 0 | 0
2016-04-30 06:00 | 0 | 202737.1251 | 0 | 0 | 0 | 0 | 0 | 347527 | 0 | 0 | 0 | 0 | 0 | 0 | 0 | 0 | 0 | 0 | 1401379.2582 | 13800032.7025 | 0 | 0 | 0 | 0 | 0 | 0 | 0 | 0 | 0 | 0 | 0 | 0 | 0 | 0 | 0 | -154492.3127 | 9702.4379 | 0 | 0 | 0 | 0 | 0 | 0 | 0 | 0 | 0
2016-04-30 07:00 | 0 | 319561.1515 | 0 | 0 | 0 | 0 | 0 | 338012 | 0 | 0 | 0 | 0 | 0 | 0 | 0 | 0 | 0 | 0 | 1375196.7019 | 13807794.6528 | 0 | 0 | 0 | 0 | 0 | 0 | 0 | 0 | 0 | 0 | 0 | 0 | 0 | 0 | 0 | -28153.2864 | 9702.4379 | 0 | 0 | 0 | 0 | 0 | 0 | 0 | 0 | 0
2016-04-30 08:00 | 0 | 0 | 0 | 0 | 0 | 0 | 0 | 332576 | 0 | 0 | 0 | 0 | 0 | 0 | 0 | 0 | 0 | 0 | 1056877.7546 | 13815556.6031 | 0 | 0 | 0 | 0 | 0 | 0 | 0 | 0 | 0 | 0 | 0 | 0 | 0 | 0 | 0 | -342278.4379 | 9702.4379 | 0 | 0 | 0 | 0 | 0 | 0 | 0 | 0 | 0
2016-04-30 09:00 | 0 | 0 | 0 | 0 | 0 | 0 | 0 | 332710 | 0 | 0 | 0 | 0 | 0 | 0 | 0 | 0 | 0 | 0 | 738434.1874 | 13823318.5535 | 0 | 0 | 0 | 0 | 0 | 0 | 0 | 0 | 0 | 0 | 0 | 0 | 0 | 0 | 0 | -342412.4379 | 9702.4379 | 0 | 0 | 0 | 0 | 0 | 0 | 0 | 0 | 0
2016-04-30 10:00 | 0 | 328674.3247 | 0 | 0 | 0 | 0 | 0 | 336162 | 0 | 0 | 0 | 0 | 0 | 0 | 0 | 0 | 0 | 0 | 731470.6493 | 13823318.5535 | 0 | 0 | 0 | 0 | 0 | 0 | 0 | 0 | 0 | 0 | 0 | 0 | 0 | 0 | 0 | -7487.6753 | 0 | 0 | 0 | 0 | 0 | 0 | 0 | 0 | 0 | 0
2016-04-30 11:00 | 0 | 9546.0638 | 0 | 0 | 0 | 0 | 0 | 344325 | 0 | 0 | 0 | 0 | 0 | 0 | 0 | 0 | 0 | 0 | 411102.9714 | 13831080.5038 | 0 | 0 | 0 | 0 | 0 | 0 | 0 | 0 | 0 | 0 | 0 | 0 | 0 | 0 | 0 | -344481.3741 | 9702.4379 | 0 | 0 | 0 | 0 | 0 | 0 | 0 | 0 | 0
2016-04-30 12:00 | 32771.9547 | 0 | 0 | 0 | 0 | 0 | 0 | 359766 | 0 | 0 | 0 | 0 | 0 | 0 | 0 | 0 | 0 | 0 | 97975.242 | 13838842.4541 | 0 | 0 | 0 | 0 | 0 | 0 | 0 | 0 | 0 | 0 | 0 | 0 | 0 | 0 | 0 | -336696.4832 | 9702.4379 | 0 | 0 | 0 | 0 | 0 | 0 | 0 | 0 | 0
2016-04-30 13:00 | 280774.7153 | 0 | 0 | 0 | 0 | 0 | 0 | 376422 | 0 | 0 | 0 | 0 | 0 | 0 | 0 | 0 | 0 | 0 | 0 | 13846604.4044 | 0 | 0 | 0 | 0 | 0 | 0 | 0 | 0 | 0 | 0 | 0 | 0 | 0 | 0 | 0 | -105349.7226 | 9702.4379 | 0 | 0 | 0 | 0 | 0 | 0 | 0 | 0 | 0
2016-04-30 14:00 | 574158.5055 | 0 | 0 | 0 | 0 | 0 | 0 | 389822 | 0 | 0 | 0 | 0 | 0 | 0 | 0 | 0 | 0 | 0 | 157192.2123 | 13854366.3547 | 5554.0815 | 0 | 0 | 0 | 0 | 0 | 0 | 0 | 0 | 0 | 0 | 0 | 0 | 0 | 0 | 169023.8842 | 9702.4379 | 0 | 5610.1833 | 0 | 0 | 0 | 0 | 0 | 0 | 0
2016-04-30 15:00 | 748235.1637 | 0 | 0 | 0 | 0 | 0 | 0 | 400099 | 0 | 0 | 0 | 0 | 0 | 0 | 0 | 0 | 0 | 0 | 403212.1493 | 13862128.305 | 78711.2791 | 0 | 0 | 0 | 0 | 0 | 0 | 0 | 0 | 0 | 0 | 0 | 0 | 0 | 0 | 264537.5666 | 9702.4379 | 0 | 73896.1592 | 0 | 0 | 0 | 0 | 0 | 0 | 0
2016-04-30 16:00 | 834198.9712 | 0 | 0 | 0 | 0 | 0 | 0 | 406119 | 0 | 0 | 0 | 0 | 0 | 0 | 0 | 0 | 0 | 0 | 723579.8272 | 13869890.2553 | 151868.4767 | 0 | 0 | 0 | 0 | 0 | 0 | 0 | 0 | 0 | 0 | 0 | 0 | 0 | 0 | 344481.3741 | 9702.4379 | 0 | 73896.1592 | 0 | 0 | 0 | 0 | 0 | 0 | 0
2016-04-30 17:00 | 837602.9712 | 0 | 0 | 0 | 0 | 0 | 0 | 409523 | 0 | 0 | 0 | 0 | 0 | 0 | 0 | 0 | 0 | 0 | 1043947.5051 | 13877652.2057 | 225025.6743 | 0 | 0 | 0 | 0 | 0 | 0 | 0 | 0 | 0 | 0 | 0 | 0 | 0 | 0 | 344481.3741 | 9702.4379 | 0 | 73896.1592 | 0 | 0 | 0 | 0 | 0 | 0 | 0
2016-04-30 18:00 | 839535.9712 | 0 | 0 | 0 | 0 | 0 | 0 | 411456 | 0 | 0 | 0 | 0 | 0 | 0 | 0 | 0 | 0 | 0 | 1364315.183 | 13885414.156 | 298182.8719 | 0 | 0 | 0 | 0 | 0 | 0 | 0 | 0 | 0 | 0 | 0 | 0 | 0 | 0 | 344481.3741 | 9702.4379 | 0 | 73896.1592 | 0 | 0 | 0 | 0 | 0 | 0 | 0
2016-04-30 19:00 | 841548.9712 | 0 | 0 | 0 | 0 | 0 | 0 | 413469 | 0 | 0 | 0 | 0 | 0 | 0 | 0 | 0 | 0 | 0 | 1684682.8609 | 13893176.1063 | 371340.0695 | 0 | 0 | 0 | 0 | 0 | 0 | 0 | 0 | 0 | 0 | 0 | 0 | 0 | 0 | 344481.3741 | 9702.4379 | 0 | 73896.1592 | 0 | 0 | 0 | 0 | 0 | 0 | 0
2016-04-30 20:00 | 844836.9712 | 0 | 0 | 0 | 0 | 0 | 0 | 416757 | 0 | 0 | 0 | 0 | 0 | 0 | 0 | 0 | 0 | 0 | 2005050.5388 | 13900938.0566 | 444497.2672 | 0 | 0 | 0 | 0 | 0 | 0 | 0 | 0 | 0 | 0 | 0 | 0 | 0 | 0 | 344481.3741 | 9702.4379 | 0 | 73896.1592 | 0 | 0 | 0 | 0 | 0 | 0 | 0
2016-04-30 21:00 | 846373.9712 | 0 | 0 | 0 | 0 | 0 | 0 | 418294 | 0 | 0 | 0 | 0 | 0 | 0 | 0 | 0 | 0 | 0 | 2325418.2167 | 13908700.0069 | 517654.4648 | 0 | 0 | 0 | 0 | 0 | 0 | 0 | 0 | 0 | 0 | 0 | 0 | 0 | 0 | 344481.3741 | 9702.4379 | 0 | 73896.1592 | 0 | 0 | 0 | 0 | 0 | 0 | 0
2016-04-30 22:00 | 827259.1841 | 0 | 0 | 0 | 0 | 0 | 0 | 417016 | 0 | 0 | 0 | 0 | 0 | 0 | 0 | 0 | 0 | 0 | 2629197.6826 | 13916461.9572 | 590811.6624 | 0 | 0 | 0 | 0 | 0 | 0 | 0 | 0 | 0 | 0 | 0 | 0 | 0 | 0 | 326644.587 | 9702.4379 | 0 | 73896.1592 | 0 | 0 | 0 | 0 | 0 | 0 | 0
2016-04-30 23:00 | 713445.1828 | 0 | 0 | 0 | 0 | 0 | 0 | 415549 | 0 | 0 | 0 | 0 | 0 | 0 | 0 | 0 | 0 | 0 | 2828494.4373 | 13924223.9076 | 663968.86 | 0 | 0 | 0 | 0 | 0 | 0 | 0 | 0 | 0 | 0 | 0 | 0 | 0 | 0 | 214297.5857 | 9702.4379 | 0 | 73896.1592 | 0 | 0 | 0 | 0 | 0 | 0 | 0
2016-05-01 | 477349.405 | 0 | 0 | 0 | 0 | 0 | 0 | 416916 | 0 | 0 | 0 | 0 | 0 | 0 | 0 | 0 | 0 | 0 | 2875674.2367 | 13931985.8579 | 663968.86 | 0 | 0 | 0 | 0 | 0 | 0 | 0 | 0 | 0 | 0 | 0 | 0 | 0 | 0 | 50730.9671 | 9702.4379 | 0 | 0 | 0 | 0 | 0 | 0 | 0 | 0 | 0
2016-05-01 01:00 | 97106.0217 | 0 | 0 | 0 | 0 | 0 | 0 | 412798 | 0 | 0 | 0 | 0 | 0 | 0 | 0 | 0 | 0 | 0 | 2573057.4297 | 13939747.8082 | 663968.86 | 0 | 0 | 0 | 0 | 0 | 0 | 0 | 0 | 0 | 0 | 0 | 0 | 0 | 0 | -325394.4162 | 9702.4379 | 0 | 0 | 0 | 0 | 0 | 0 | 0 | 0 | 0
2016-05-01 02:00 | 2154.0564 | 0 | 0 | 0 | 0 | 0 | 0 | 401503 | 0 | 0 | 0 | 0 | 0 | 0 | 0 | 0 | 0 | 0 | 2252689.7518 | 13947509.7585 | 513806.052 | 0 | 0 | 0 | 0 | 0 | 0 | 0 | 0 | 0 | 0 | 0 | 0 | 0 | 0 | -344481.3741 | 9702.4379 | 0 | 0 | 150162.808 | 0 | 0 | 0 | 0 | 0 | 0
2016-05-01 03:00 | 321.1071 | 0 | 0 | 0 | 0 | 0 | 0 | 385360 | 0 | 0 | 0 | 0 | 0 | 0 | 0 | 0 | 0 | 0 | 1932322.0738 | 13955271.7088 | 396922.4317 | 0 | 0 | 0 | 0 | 0 | 0 | 0 | 0 | 0 | 0 | 0 | 0 | 0 | 0 | -344481.3741 | 9702.4379 | 0 | 0 | 116883.6203 | 0 | 0 | 0 | 0 | 0 | 0
2016-05-01 04:00 | 7.8618 | 448330.2014 | 0 | 0 | 0 | 0 | 0 | 365765 | 0 | 0 | 0 | 0 | 0 | 0 | 0 | 0 | 0 | 0 | 2000091.7554 | 13963033.6591 | 396922.4317 | 0 | 0 | 0 | 0 | 0 | 0 | 0 | 0 | 0 | 0 | 0 | 0 | 0 | 0 | 72870.6253 | 9702.4379 | 0 | 0 | 0 | 0 | 0 | 0 | 0 | 0 | 0
2016-05-01 05:00 | 0 | 0 | 0 | 0 | 0 | 0 | 0 | 348049 | 0 | 0 | 0 | 0 | 0 | 0 | 0 | 0 | 0 | 0 | 1739838.0457 | 13970795.6095 | 215739.317 | 0 | 0 | 0 | 0 | 0 | 0 | 0 | 0 | 0 | 0 | 0 | 0 | 0 | 0 | -279842.6986 | 9702.4379 | 0 | 0 | 181183.1147 | 0 | 0 | 0 | 0 | 0 | 0
2016-05-01 06:00 | 0 | 77794.6596 | 0 | 0 | 0 | 0 | 0 | 335251 | 0 | 0 | 0 | 0 | 0 | 0 | 0 | 0 | 0 | 0 | 1505199.4072 | 13978557.5598 | 181183.1147 | 0 | 0 | 0 | 0 | 0 | 0 | 0 | 0 | 0 | 0 | 0 | 0 | 0 | 0 | -252299.6113 | 9702.4379 | 0 | 0 | 34556.2023 | 0 | 0 | 0 | 0 | 0 | 0
2016-05-01 07:00 | 0 | 0 | 0 | 0 | 0 | 0 | 0 | 326397 | 0 | 0 | 0 | 0 | 0 | 0 | 0 | 0 | 0 | 0 | 1274105.3248 | 13978557.5598 | 0 | 0 | 0 | 0 | 0 | 0 | 0 | 0 | 0 | 0 | 0 | 0 | 0 | 0 | 0 | -248488.2607 | 0 | 0 | 0 | 181183.1147 | 0 | 0 | 0 | 0 | 0 | 0
2016-05-01 08:00 | 0 | 0 | 0 | 0 | 0 | 0 | 0 | 321535 | 0 | 0 | 0 | 0 | 0 | 0 | 0 | 0 | 0 | 0 | 966054.5075 | 13986319.5101 | 0 | 0 | 0 | 0 | 0 | 0 | 0 | 0 | 0 | 0 | 0 | 0 | 0 | 0 | 0 | -331237.4379 | 9702.4379 | 0 | 0 | 0 | 0 | 0 | 0 | 0 | 0 | 0
2016-05-01 09:00 | 0 | 0 | 0 | 0 | 0 | 0 | 0 | 319199 | 0 | 0 | 0 | 0 | 0 | 0 | 0 | 0 | 0 | 0 | 660176.1703 | 13994081.4604 | 0 | 0 | 0 | 0 | 0 | 0 | 0 | 0 | 0 | 0 | 0 | 0 | 0 | 0 | 0 | -328901.4379 | 9702.4379 | 0 | 0 | 0 | 0 | 0 | 0 | 0 | 0 | 0
2016-05-01 10:00 | 0 | 393726.2635 | 0 | 0 | 0 | 0 | 0 | 323091 | 0 | 0 | 0 | 0 | 0 | 0 | 0 | 0 | 0 | 0 | 716843.6981 | 14001843.4107 | 0 | 0 | 0 | 0 | 0 | 0 | 0 | 0 | 0 | 0 | 0 | 0 | 0 | 0 | 0 | 60932.8256 | 9702.4379 | 0 | 0 | 0 | 0 | 0 | 0 | 0 | 0 | 0
2016-05-01 11:00 | 0 | 0 | 0 | 0 | 0 | 0 | 0 | 328861 | 0 | 0 | 0 | 0 | 0 | 0 | 0 | 0 | 0 | 0 | 401979.7008 | 14009605.361 | 0 | 0 | 0 | 0 | 0 | 0 | 0 | 0 | 0 | 0 | 0 | 0 | 0 | 0 | 0 | -338563.4379 | 9702.4379 | 0 | 0 | 0 | 0 | 0 | 0 | 0 | 0 | 0
2016-05-01 12:00 | 23029.6947 | 0 | 0 | 0 | 0 | 0 | 0 | 343758 | 0 | 0 | 0 | 0 | 0 | 0 | 0 | 0 | 0 | 0 | 94679.1096 | 14017367.3114 | 0 | 0 | 0 | 0 | 0 | 0 | 0 | 0 | 0 | 0 | 0 | 0 | 0 | 0 | 0 | -330430.7432 | 9702.4379 | 0 | 0 | 0 | 0 | 0 | 0 | 0 | 0 | 0
2016-05-01 13:00 | 270358.9437 | 0 | 0 | 0 | 0 | 0 | 0 | 362462 | 0 | 0 | 0 | 0 | 0 | 0 | 0 | 0 | 0 | 0 | 0 | 14025129.2617 | 0 | 0 | 0 | 0 | 0 | 0 | 0 | 0 | 0 | 0 | 0 | 0 | 0 | 0 | 0 | -101805.4942 | 9702.4379 | 0 | 0 | 0 | 0 | 0 | 0 | 0 | 0 | 0
2016-05-01 14:00 | 581845.3487 | 0 | 0 | 0 | 0 | 0 | 0 | 378251 | 0 | 0 | 0 | 0 | 0 | 0 | 0 | 0 | 0 | 0 | 180319.477 | 14032891.212 | 0 | 0 | 0 | 0 | 0 | 0 | 0 | 0 | 0 | 0 | 0 | 0 | 0 | 0 | 0 | 193891.9108 | 9702.4379 | 0 | 0 | 0 | 0 | 0 | 0 | 0 | 0 | 0
2016-05-01 15:00 | 789189.2634 | 0 | 0 | 0 | 0 | 0 | 0 | 390123 | 0 | 0 | 0 | 0 | 0 | 0 | 0 | 0 | 0 | 0 | 500687.1549 | 14040653.1623 | 44433.6269 | 0 | 0 | 0 | 0 | 0 | 0 | 0 | 0 | 0 | 0 | 0 | 0 | 0 | 0 | 344481.3741 | 9702.4379 | 0 | 44882.4514 | 0 | 0 | 0 | 0 | 0 | 0 | 0
2016-05-01 16:00 | 828572.9712 | 0 | 0 | 0 | 0 | 0 | 0 | 400493 | 0 | 0 | 0 | 0 | 0 | 0 | 0 | 0 | 0 | 0 | 821054.8328 | 14048415.1126 | 117590.8245 | 0 | 0 | 0 | 0 | 0 | 0 | 0 | 0 | 0 | 0 | 0 | 0 | 0 | 0 | 344481.3741 | 9702.4379 | 0 | 73896.1592 | 0 | 0 | 0 | 0 | 0 | 0 | 0
2016-05-01 17:00 | 835433.9712 | 0 | 0 | 0 | 0 | 0 | 0 | 407354 | 0 | 0 | 0 | 0 | 0 | 0 | 0 | 0 | 0 | 0 | 1141422.5108 | 14056177.0629 | 190748.0221 | 0 | 0 | 0 | 0 | 0 | 0 | 0 | 0 | 0 | 0 | 0 | 0 | 0 | 0 | 344481.3741 | 9702.4379 | 0 | 73896.1592 | 0 | 0 | 0 | 0 | 0 | 0 | 0
2016-05-01 18:00 | 840006.9712 | 0 | 0 | 0 | 0 | 0 | 0 | 411927 | 0 | 0 | 0 | 0 | 0 | 0 | 0 | 0 | 0 | 0 | 1461790.1887 | 14063939.0133 | 263905.2197 | 0 | 0 | 0 | 0 | 0 | 0 | 0 | 0 | 0 | 0 | 0 | 0 | 0 | 0 | 344481.3741 | 9702.4379 | 0 | 73896.1592 | 0 | 0 | 0 | 0 | 0 | 0 | 0
2016-05-01 19:00 | 842288.9712 | 0 | 0 | 0 | 0 | 0 | 0 | 414209 | 0 | 0 | 0 | 0 | 0 | 0 | 0 | 0 | 0 | 0 | 1782157.8666 | 14071700.9636 | 337062.4173 | 0 | 0 | 0 | 0 | 0 | 0 | 0 | 0 | 0 | 0 | 0 | 0 | 0 | 0 | 344481.3741 | 9702.4379 | 0 | 73896.1592 | 0 | 0 | 0 | 0 | 0 | 0 | 0
2016-05-01 20:00 | 849278.9712 | 0 | 0 | 0 | 0 | 0 | 0 | 421199 | 0 | 0 | 0 | 0 | 0 | 0 | 0 | 0 | 0 | 0 | 2102525.5445 | 14079462.9139 | 410219.6149 | 0 | 0 | 0 | 0 | 0 | 0 | 0 | 0 | 0 | 0 | 0 | 0 | 0 | 0 | 344481.3741 | 9702.4379 | 0 | 73896.1592 | 0 | 0 | 0 | 0 | 0 | 0 | 0
2016-05-01 21:00 | 852553.9712 | 0 | 0 | 0 | 0 | 0 | 0 | 424474 | 0 | 0 | 0 | 0 | 0 | 0 | 0 | 0 | 0 | 0 | 2422893.2224 | 14087224.8642 | 483376.8126 | 0 | 0 | 0 | 0 | 0 | 0 | 0 | 0 | 0 | 0 | 0 | 0 | 0 | 0 | 344481.3741 | 9702.4379 | 0 | 73896.1592 | 0 | 0 | 0 | 0 | 0 | 0 | 0
2016-05-01 22:00 | 803836.1952 | 0 | 0 | 0 | 0 | 0 | 0 | 425817 | 0 | 0 | 0 | 0 | 0 | 0 | 0 | 0 | 0 | 0 | 2698790.5101 | 14094986.8145 | 554313.2895 | 0 | 0 | 0 | 0 | 0 | 0 | 0 | 0 | 0 | 0 | 0 | 0 | 0 | 0 | 296663.7503 | 9702.4379 | 0 | 71653.007 | 0 | 0 | 0 | 0 | 0 | 0 | 0
2016-05-01 23:00 | 699911.1526 | 0 | 0 | 0 | 0 | 0 | 0 | 426115 | 0 | 0 | 0 | 0 | 0 | 0 | 0 | 0 | 0 | 0 | 2875674.2367 | 14102748.7648 | 627470.4871 | 0 | 0 | 0 | 0 | 0 | 0 | 0 | 0 | 0 | 0 | 0 | 0 | 0 | 0 | 190197.5555 | 9702.4379 | 0 | 73896.1592 | 0 | 0 | 0 | 0 | 0 | 0 | 0
2016-05-02 | 504031.0393 | 0 | 0 | 0 | 0 | 0 | 0 | 429974 | 0 | 0 | 0 | 0 | 0 | 0 | 0 | 0 | 0 | 0 | 2875674.2367 | 14110510.7152 | 691181.5424 | 0 | 0 | 0 | 0 | 0 | 0 | 0 | 0 | 0 | 0 | 0 | 0 | 0 | 0 | 0 | 9702.4379 | 0 | 64354.6014 | 0 | 0 | 0 | 0 | 0 | 0 | 0
2016-05-02 01:00 | 98379.7761 | 144143.4913 | 0 | 0 | 0 | 0 | 0 | 426880 | 0 | 0 | 0 | 0 | 0 | 0 | 0 | 0 | 0 | 0 | 2767654.3357 | 14118272.6655 | 509998.4277 | 0 | 0 | 0 | 0 | 0 | 0 | 0 | 0 | 0 | 0 | 0 | 0 | 0 | 0 | -116150.4312 | 9702.4379 | 0 | 0 | 181183.1147 | 0 | 0 | 0 | 0 | 0 | 0
2016-05-02 02:00 | 2292.0992 | 142377.7316 | 0 | 0 | 0 | 0 | 0 | 411645 | 0 | 0 | 0 | 0 | 0 | 0 | 0 | 0 | 0 | 0 | 2569382.2772 | 14126034.6158 | 362366.2294 | 0 | 0 | 0 | 0 | 0 | 0 | 0 | 0 | 0 | 0 | 0 | 0 | 0 | 0 | -213195.7618 | 9702.4379 | 0 | 0 | 147632.1983 | 0 | 0 | 0 | 0 | 0 | 0
2016-05-02 03:00 | 539.5228 | 43955.1031 | 0 | 0 | 0 | 0 | 0 | 388976 | 0 | 0 | 0 | 0 | 0 | 0 | 0 | 0 | 0 | 0 | 2249014.5993 | 14126034.6158 | 362366.2294 | 0 | 0 | 0 | 0 | 0 | 0 | 0 | 0 | 0 | 0 | 0 | 0 | 0 | 0 | -344481.3741 | 0 | 0 | 0 | 0 | 0 | 0 | 0 | 0 | 0 | 0
2016-05-02 04:00 | 8.3227 | 135217.8303 | 0 | 0 | 0 | 0 | 0 | 368129 | 0 | 0 | 0 | 0 | 0 | 0 | 0 | 0 | 0 | 0 | 2023391.6843 | 14133796.5661 | 362366.2294 | 0 | 0 | 0 | 0 | 0 | 0 | 0 | 0 | 0 | 0 | 0 | 0 | 0 | 0 | -242605.2849 | 9702.4379 | 0 | 0 | 0 | 0 | 0 | 0 | 0 | 0 | 0
2016-05-02 05:00 | 0 | 135153.5023 | 0 | 0 | 0 | 0 | 0 | 349560 | 0 | 0 | 0 | 0 | 0 | 0 | 0 | 0 | 0 | 0 | 1896448.7691 | 14133796.5661 | 181183.1147 | 0 | 0 | 0 | 0 | 0 | 0 | 0 | 0 | 0 | 0 | 0 | 0 | 0 | 0 | -136497.7583 | 0 | 0 | 0 | 181183.1147 | 0 | 0 | 0 | 0 | 0 | 0
2016-05-02 06:00 | 0 | 139349.6275 | 0 | 0 | 0 | 0 | 0 | 337193 | 0 | 0 | 0 | 0 | 0 | 0 | 0 | 0 | 0 | 0 | 1784909.5602 | 14133796.5661 | 0 | 0 | 0 | 0 | 0 | 0 | 0 | 0 | 0 | 0 | 0 | 0 | 0 | 0 | 0 | -119934.6332 | 0 | 0 | 0 | 181183.1147 | 0 | 0 | 0 | 0 | 0 | 0
2016-05-02 07:00 | 0 | 0 | 0 | 0 | 0 | 0 | 0 | 329807 | 0 | 0 | 0 | 0 | 0 | 0 | 0 | 0 | 0 | 0 | 1469165.7829 | 14141558.5164 | 0 | 0 | 0 | 0 | 0 | 0 | 0 | 0 | 0 | 0 | 0 | 0 | 0 | 0 | 0 | -339509.4379 | 9702.4379 | 0 | 0 | 0 | 0 | 0 | 0 | 0 | 0 | 0
2016-05-02 08:00 | 0 | 0 | 0 | 0 | 0 | 0 | 0 | 329309 | 0 | 0 | 0 | 0 | 0 | 0 | 0 | 0 | 0 | 0 | 1153885.1457 | 14149320.4667 | 0 | 0 | 0 | 0 | 0 | 0 | 0 | 0 | 0 | 0 | 0 | 0 | 0 | 0 | 0 | -339011.4379 | 9702.4379 | 0 | 0 | 0 | 0 | 0 | 0 | 0 | 0 | 0
2016-05-02 09:00 | 0 | 4358.0638 | 0 | 0 | 0 | 0 | 0 | 339137 | 0 | 0 | 0 | 0 | 0 | 0 | 0 | 0 | 0 | 0 | 833517.4678 | 14157082.417 | 0 | 0 | 0 | 0 | 0 | 0 | 0 | 0 | 0 | 0 | 0 | 0 | 0 | 0 | 0 | -344481.3741 | 9702.4379 | 0 | 0 | 0 | 0 | 0 | 0 | 0 | 0 | 0
2016-05-02 10:00 | 0 | 20111.6259 | 0 | 0 | 0 | 0 | 0 | 364593 | 0 | 0 | 0 | 0 | 0 | 0 | 0 | 0 | 0 | 0 | 513149.7899 | 14157082.417 | 0 | 0 | 0 | 0 | 0 | 0 | 0 | 0 | 0 | 0 | 0 | 0 | 0 | 0 | 0 | -344481.3741 | 0 | 0 | 0 | 0 | 0 | 0 | 0 | 0 | 0 | 0
2016-05-02 11:00 | 0 | 169487.8488 | 0 | 0 | 0 | 0 | 0 | 388475 | 0 | 0 | 0 | 0 | 0 | 0 | 0 | 0 | 0 | 0 | 300468.472 | 14164844.3674 | 0 | 0 | 0 | 0 | 0 | 0 | 0 | 0 | 0 | 0 | 0 | 0 | 0 | 0 | 0 | -228689.5891 | 9702.4379 | 0 | 0 | 0 | 0 | 0 | 0 | 0 | 0 | 0
2016-05-02 12:00 | 58757.6432 | 50488.735 | 0 | 0 | 0 | 0 | 0 | 405413 | 0 | 0 | 0 | 0 | 0 | 0 | 0 | 0 | 0 | 0 | 16010.2464 | 14172606.3177 | 0 | 0 | 0 | 0 | 0 | 0 | 0 | 0 | 0 | 0 | 0 | 0 | 0 | 0 | 0 | -305869.0598 | 9702.4379 | 0 | 0 | 0 | 0 | 0 | 0 | 0 | 0 | 0
2016-05-02 13:00 | 410589.1191 | 0 | 0 | 0 | 0 | 0 | 0 | 418102 | 0 | 0 | 0 | 0 | 0 | 0 | 0 | 0 | 0 | 0 | 0 | 14180368.268 | 0 | 0 | 0 | 0 | 0 | 0 | 0 | 0 | 0 | 0 | 0 | 0 | 0 | 0 | 0 | -17215.3188 | 9702.4379 | 0 | 0 | 0 | 0 | 0 | 0 | 0 | 0 | 0
2016-05-02 14:00 | 774236.9867 | 0 | 0 | 0 | 0 | 0 | 0 | 431131 | 0 | 0 | 0 | 0 | 0 | 0 | 0 | 0 | 0 | 0 | 241341.8723 | 14188130.2183 | 73157.1976 | 0 | 0 | 0 | 0 | 0 | 0 | 0 | 0 | 0 | 0 | 0 | 0 | 0 | 0 | 259507.3896 | 9702.4379 | 0 | 73896.1592 | 0 | 0 | 0 | 0 | 0 | 0 | 0
2016-05-02 15:00 | 868884.9712 | 0 | 0 | 0 | 0 | 0 | 0 | 440805 | 0 | 0 | 0 | 0 | 0 | 0 | 0 | 0 | 0 | 0 | 561709.5502 | 14195892.1686 | 146314.3952 | 0 | 0 | 0 | 0 | 0 | 0 | 0 | 0 | 0 | 0 | 0 | 0 | 0 | 0 | 344481.3741 | 9702.4379 | 0 | 73896.1592 | 0 | 0 | 0 | 0 | 0 | 0 | 0
2016-05-02 16:00 | 640022.9774 | 0 | 0 | 0 | 0 | 0 | 0 | 446145 | 0 | 0 | 0 | 0 | 0 | 0 | 0 | 0 | 0 | 0 | 664269.3739 | 14203654.1189 | 219471.5928 | 0 | 0 | 0 | 0 | 0 | 0 | 0 | 0 | 0 | 0 | 0 | 0 | 0 | 0 | 110279.3803 | 9702.4379 | 0 | 73896.1592 | 0 | 0 | 0 | 0 | 0 | 0 | 0
2016-05-02 17:00 | 879085.9712 | 0 | 0 | 0 | 0 | 0 | 0 | 451006 | 0 | 0 | 0 | 0 | 0 | 0 | 0 | 0 | 0 | 0 | 984637.0518 | 14211416.0693 | 292628.7904 | 0 | 0 | 0 | 0 | 0 | 0 | 0 | 0 | 0 | 0 | 0 | 0 | 0 | 0 | 344481.3741 | 9702.4379 | 0 | 73896.1592 | 0 | 0 | 0 | 0 | 0 | 0 | 0
2016-05-02 18:00 | 882700.9712 | 0 | 0 | 0 | 0 | 0 | 0 | 454621 | 0 | 0 | 0 | 0 | 0 | 0 | 0 | 0 | 0 | 0 | 1305004.7297 | 14219178.0196 | 365785.9881 | 0 | 0 | 0 | 0 | 0 | 0 | 0 | 0 | 0 | 0 | 0 | 0 | 0 | 0 | 344481.3741 | 9702.4379 | 0 | 73896.1592 | 0 | 0 | 0 | 0 | 0 | 0 | 0
2016-05-02 19:00 | 882834.9712 | 0 | 0 | 0 | 0 | 0 | 0 | 454755 | 0 | 0 | 0 | 0 | 0 | 0 | 0 | 0 | 0 | 0 | 1625372.4076 | 14226939.9699 | 438943.1857 | 0 | 0 | 0 | 0 | 0 | 0 | 0 | 0 | 0 | 0 | 0 | 0 | 0 | 0 | 344481.3741 | 9702.4379 | 0 | 73896.1592 | 0 | 0 | 0 | 0 | 0 | 0 | 0
2016-05-02 20:00 | 882884.9712 | 0 | 0 | 0 | 0 | 0 | 0 | 454805 | 0 | 0 | 0 | 0 | 0 | 0 | 0 | 0 | 0 | 0 | 1945740.0855 | 14234701.9202 | 512100.3833 | 0 | 0 | 0 | 0 | 0 | 0 | 0 | 0 | 0 | 0 | 0 | 0 | 0 | 0 | 344481.3741 | 9702.4379 | 0 | 73896.1592 | 0 | 0 | 0 | 0 | 0 | 0 | 0
2016-05-02 21:00 | 882334.9712 | 0 | 0 | 0 | 0 | 0 | 0 | 454255 | 0 | 0 | 0 | 0 | 0 | 0 | 0 | 0 | 0 | 0 | 2266107.7634 | 14242463.8705 | 585257.5809 | 0 | 0 | 0 | 0 | 0 | 0 | 0 | 0 | 0 | 0 | 0 | 0 | 0 | 0 | 344481.3741 | 9702.4379 | 0 | 73896.1592 | 0 | 0 | 0 | 0 | 0 | 0 | 0
2016-05-02 22:00 | 880338.9712 | 0 | 0 | 0 | 0 | 0 | 0 | 452259 | 0 | 0 | 0 | 0 | 0 | 0 | 0 | 0 | 0 | 0 | 2586475.4413 | 14250225.8208 | 658414.7785 | 0 | 0 | 0 | 0 | 0 | 0 | 0 | 0 | 0 | 0 | 0 | 0 | 0 | 0 | 344481.3741 | 9702.4379 | 0 | 73896.1592 | 0 | 0 | 0 | 0 | 0 | 0 | 0
2016-05-02 23:00 | 845121.0438 | 0 | 0 | 0 | 0 | 0 | 0 | 450556 | 0 | 0 | 0 | 0 | 0 | 0 | 0 | 0 | 0 | 0 | 2875674.2367 | 14257987.7712 | 731571.9761 | 0 | 0 | 0 | 0 | 0 | 0 | 0 | 0 | 0 | 0 | 0 | 0 | 0 | 0 | 310966.4467 | 9702.4379 | 0 | 73896.1592 | 0 | 0 | 0 | 0 | 0 | 0 | 0
2016-05-03 | 536278.5971 | 0 | 0 | 0 | 0 | 0 | 0 | 452680 | 0 | 0 | 0 | 0 | 0 | 0 | 0 | 0 | 0 | 0 | 2875674.2367 | 14265749.7215 | 804729.1737 | 0 | 0 | 0 | 0 | 0 | 0 | 0 | 0 | 0 | 0 | 0 | 0 | 0 | 0 | 0 | 9702.4379 | 0 | 73896.1592 | 0 | 0 | 0 | 0 | 0 | 0 | 0
2016-05-03 01:00 | 105860.7784 | 71549.1723 | 0 | 0 | 0 | 0 | 0 | 448063 | 0 | 0 | 0 | 0 | 0 | 0 | 0 | 0 | 0 | 0 | 2614943.6336 | 14273511.6718 | 804729.1737 | 0 | 0 | 0 | 0 | 0 | 0 | 0 | 0 | 0 | 0 | 0 | 0 | 0 | 0 | -280355.4872 | 9702.4379 | 0 | 0 | 0 | 0 | 0 | 0 | 0 | 0 | 0
2016-05-03 02:00 | 2536.8745 | 85660.6198 | 0 | 0 | 0 | 0 | 0 | 427991 | 0 | 0 | 0 | 0 | 0 | 0 | 0 | 0 | 0 | 0 | 2294575.9557 | 14281273.6221 | 793067.3841 | 0 | 0 | 0 | 0 | 0 | 0 | 0 | 0 | 0 | 0 | 0 | 0 | 0 | 0 | -344481.3741 | 9702.4379 | 0 | 0 | 11661.7896 | 0 | 0 | 0 | 0 | 0 | 0
2016-05-03 03:00 | 583.5511 | 98907.9749 | 0 | 0 | 0 | 0 | 0 | 402380 | 0 | 0 | 0 | 0 | 0 | 0 | 0 | 0 | 0 | 0 | 2048014.8269 | 14289035.5724 | 682668.7364 | 0 | 0 | 0 | 0 | 0 | 0 | 0 | 0 | 0 | 0 | 0 | 0 | 0 | 0 | -265119.4934 | 9702.4379 | 0 | 0 | 110398.6477 | 0 | 0 | 0 | 0 | 0 | 0
2016-05-03 04:00 | 8.3023 | 109820.0007 | 0 | 0 | 0 | 0 | 0 | 378036 | 0 | 0 | 0 | 0 | 0 | 0 | 0 | 0 | 0 | 0 | 1789558.4014 | 14296797.5227 | 682668.7364 | 0 | 0 | 0 | 0 | 0 | 0 | 0 | 0 | 0 | 0 | 0 | 0 | 0 | 0 | -277910.1349 | 9702.4379 | 0 | 0 | 0 | 0 | 0 | 0 | 0 | 0 | 0
2016-05-03 05:00 | 0 | 116864.8723 | 0 | 0 | 0 | 0 | 0 | 359393 | 0 | 0 | 0 | 0 | 0 | 0 | 0 | 0 | 0 | 0 | 1554983.9754 | 14304559.4731 | 682668.7364 | 0 | 0 | 0 | 0 | 0 | 0 | 0 | 0 | 0 | 0 | 0 | 0 | 0 | 0 | -252230.5656 | 9702.4379 | 0 | 0 | 0 | 0 | 0 | 0 | 0 | 0 | 0
2016-05-03 06:00 | 0 | 0 | 0 | 0 | 0 | 0 | 0 | 344496 | 0 | 0 | 0 | 0 | 0 | 0 | 0 | 0 | 0 | 0 | 1234616.2975 | 14312321.4234 | 660070.9136 | 0 | 0 | 0 | 0 | 0 | 0 | 0 | 0 | 0 | 0 | 0 | 0 | 0 | 0 | -344481.3741 | 9702.4379 | 0 | 0 | 22597.8228 | 0 | 0 | 0 | 0 | 0 | 0
2016-05-03 07:00 | 0 | 130775.3863 | 0 | 0 | 0 | 0 | 0 | 336170 | 0 | 0 | 0 | 0 | 0 | 0 | 0 | 0 | 0 | 0 | 1034576.0396 | 14320083.3737 | 660070.9136 | 0 | 0 | 0 | 0 | 0 | 0 | 0 | 0 | 0 | 0 | 0 | 0 | 0 | 0 | -215097.0516 | 9702.4379 | 0 | 0 | 0 | 0 | 0 | 0 | 0 | 0 | 0
2016-05-03 08:00 | 0 | 140510.7254 | 0 | 0 | 0 | 0 | 0 | 334623 | 0 | 0 | 0 | 0 | 0 | 0 | 0 | 0 | 0 | 0 | 845028.357 | 14327845.324 | 660070.9136 | 0 | 0 | 0 | 0 | 0 | 0 | 0 | 0 | 0 | 0 | 0 | 0 | 0 | 0 | -203814.7125 | 9702.4379 | 0 | 0 | 0 | 0 | 0 | 0 | 0 | 0 | 0
2016-05-03 09:00 | 0 | 135435.6359 | 0 | 0 | 0 | 0 | 0 | 343487 | 0 | 0 | 0 | 0 | 0 | 0 | 0 | 0 | 0 | 0 | 642517.3211 | 14335607.2743 | 660070.9136 | 0 | 0 | 0 | 0 | 0 | 0 | 0 | 0 | 0 | 0 | 0 | 0 | 0 | 0 | -217753.802 | 9702.4379 | 0 | 0 | 0 | 0 | 0 | 0 | 0 | 0 | 0
2016-05-03 10:00 | 0 | 143442.6015 | 0 | 0 | 0 | 0 | 0 | 366757 | 0 | 0 | 0 | 0 | 0 | 0 | 0 | 0 | 0 | 0 | 425811.6633 | 14343369.2246 | 660070.9136 | 0 | 0 | 0 | 0 | 0 | 0 | 0 | 0 | 0 | 0 | 0 | 0 | 0 | 0 | -233016.8364 | 9702.4379 | 0 | 0 | 0 | 0 | 0 | 0 | 0 | 0 | 0
2016-05-03 11:00 | 0 | 148197.8776 | 0 | 0 | 0 | 0 | 0 | 390360 | 0 | 0 | 0 | 0 | 0 | 0 | 0 | 0 | 0 | 0 | 191577.6222 | 14351131.175 | 660070.9136 | 0 | 0 | 0 | 0 | 0 | 0 | 0 | 0 | 0 | 0 | 0 | 0 | 0 | 0 | -251864.5603 | 9702.4379 | 0 | 0 | 0 | 0 | 0 | 0 | 0 | 0 | 0
2016-05-03 12:00 | 70224.511 | 138522.4837 | 0 | 0 | 0 | 0 | 0 | 405042 | 0 | 0 | 0 | 0 | 0 | 0 | 0 | 0 | 0 | 0 | 0 | 14358893.1253 | 660070.9136 | 0 | 0 | 0 | 0 | 0 | 0 | 0 | 0 | 0 | 0 | 0 | 0 | 0 | 0 | -205997.4432 | 9702.4379 | 0 | 0 | 0 | 0 | 0 | 0 | 0 | 0 | 0
2016-05-03 13:00 | 463659.0011 | 0 | 0 | 0 | 0 | 0 | 0 | 415297 | 0 | 0 | 0 | 0 | 0 | 0 | 0 | 0 | 0 | 0 | 0 | 14366655.0756 | 698343.8811 | 0 | 0 | 0 | 0 | 0 | 0 | 0 | 0 | 0 | 0 | 0 | 0 | 0 | 0 | 0 | 9702.4379 | 0 | 38659.5632 | 0 | 0 | 0 | 0 | 0 | 0 | 0
2016-05-03 14:00 | 827409.528 | 0 | 0 | 0 | 0 | 0 | 0 | 425481 | 0 | 0 | 0 | 0 | 0 | 0 | 0 | 0 | 0 | 0 | 296046.8357 | 14374417.0259 | 771501.0787 | 0 | 0 | 0 | 0 | 0 | 0 | 0 | 0 | 0 | 0 | 0 | 0 | 0 | 0 | 318329.9309 | 9702.4379 | 0 | 73896.1592 | 0 | 0 | 0 | 0 | 0 | 0 | 0
2016-05-03 15:00 | 861179.9712 | 0 | 0 | 0 | 0 | 0 | 0 | 433100 | 0 | 0 | 0 | 0 | 0 | 0 | 0 | 0 | 0 | 0 | 616414.5136 | 14382178.9762 | 844658.2763 | 0 | 0 | 0 | 0 | 0 | 0 | 0 | 0 | 0 | 0 | 0 | 0 | 0 | 0 | 344481.3741 | 9702.4379 | 0 | 73896.1592 | 0 | 0 | 0 | 0 | 0 | 0 | 0
2016-05-03 16:00 | 866880.9712 | 0 | 0 | 0 | 0 | 0 | 0 | 438801 | 0 | 0 | 0 | 0 | 0 | 0 | 0 | 0 | 0 | 0 | 936782.1915 | 14389940.9265 | 917815.4739 | 0 | 0 | 0 | 0 | 0 | 0 | 0 | 0 | 0 | 0 | 0 | 0 | 0 | 0 | 344481.3741 | 9702.4379 | 0 | 73896.1592 | 0 | 0 | 0 | 0 | 0 | 0 | 0
2016-05-03 17:00 | 872300.9712 | 0 | 0 | 0 | 0 | 0 | 0 | 444221 | 0 | 0 | 0 | 0 | 0 | 0 | 0 | 0 | 0 | 0 | 1257149.8694 | 14397702.8768 | 990972.6715 | 0 | 0 | 0 | 0 | 0 | 0 | 0 | 0 | 0 | 0 | 0 | 0 | 0 | 0 | 344481.3741 | 9702.4379 | 0 | 73896.1592 | 0 | 0 | 0 | 0 | 0 | 0 | 0
2016-05-03 18:00 | 877024.9712 | 0 | 0 | 0 | 0 | 0 | 0 | 448945 | 0 | 0 | 0 | 0 | 0 | 0 | 0 | 0 | 0 | 0 | 1577517.5474 | 14405464.8272 | 1064129.8692 | 0 | 0 | 0 | 0 | 0 | 0 | 0 | 0 | 0 | 0 | 0 | 0 | 0 | 0 | 344481.3741 | 9702.4379 | 0 | 73896.1592 | 0 | 0 | 0 | 0 | 0 | 0 | 0
2016-05-03 19:00 | 880276.9712 | 0 | 0 | 0 | 0 | 0 | 0 | 452197 | 0 | 0 | 0 | 0 | 0 | 0 | 0 | 0 | 0 | 0 | 1897885.2253 | 14413226.7775 | 1137287.0668 | 0 | 0 | 0 | 0 | 0 | 0 | 0 | 0 | 0 | 0 | 0 | 0 | 0 | 0 | 344481.3741 | 9702.4379 | 0 | 73896.1592 | 0 | 0 | 0 | 0 | 0 | 0 | 0
2016-05-03 20:00 | 881690.9712 | 0 | 0 | 0 | 0 | 0 | 0 | 453611 | 0 | 0 | 0 | 0 | 0 | 0 | 0 | 0 | 0 | 0 | 2218252.9032 | 14420988.7278 | 1210444.2644 | 0 | 0 | 0 | 0 | 0 | 0 | 0 | 0 | 0 | 0 | 0 | 0 | 0 | 0 | 344481.3741 | 9702.4379 | 0 | 73896.1592 | 0 | 0 | 0 | 0 | 0 | 0 | 0
2016-05-03 21:00 | 884064.9712 | 0 | 0 | 0 | 0 | 0 | 0 | 455985 | 0 | 0 | 0 | 0 | 0 | 0 | 0 | 0 | 0 | 0 | 2538620.5811 | 14428750.6781 | 1283601.462 | 0 | 0 | 0 | 0 | 0 | 0 | 0 | 0 | 0 | 0 | 0 | 0 | 0 | 0 | 344481.3741 | 9702.4379 | 0 | 73896.1592 | 0 | 0 | 0 | 0 | 0 | 0 | 0
2016-05-03 22:00 | 618796.6464 | 0 | 0 | 0 | 0 | 0 | 0 | 453653 | 0 | 0 | 0 | 0 | 0 | 0 | 0 | 0 | 0 | 0 | 2614457.4769 | 14436512.6284 | 1356758.6596 | 0 | 0 | 0 | 0 | 0 | 0 | 0 | 0 | 0 | 0 | 0 | 0 | 0 | 0 | 81545.0493 | 9702.4379 | 0 | 73896.1592 | 0 | 0 | 0 | 0 | 0 | 0 | 0
2016-05-03 23:00 | 814610.8335 | 0 | 0 | 0 | 0 | 0 | 0 | 450134 | 0 | 0 | 0 | 0 | 0 | 0 | 0 | 0 | 0 | 0 | 2875674.2367 | 14444274.5787 | 1429915.8572 | 0 | 0 | 0 | 0 | 0 | 0 | 0 | 0 | 0 | 0 | 0 | 0 | 0 | 0 | 280878.2364 | 9702.4379 | 0 | 73896.1592 | 0 | 0 | 0 | 0 | 0 | 0 | 0
2016-05-04 | 496393.1829 | 0 | 0 | 0 | 0 | 0 | 0 | 450877 | 0 | 0 | 0 | 0 | 0 | 0 | 0 | 0 | 0 | 0 | 2875674.2367 | 14452036.5291 | 1465371.4648 | 0 | 0 | 0 | 0 | 0 | 0 | 0 | 0 | 0 | 0 | 0 | 0 | 0 | 0 | 0 | 9702.4379 | 0 | 35813.745 | 0 | 0 | 0 | 0 | 0 | 0 | 0
2016-05-04 01:00 | 95293.5088 | 8035.1171 | 0 | 0 | 0 | 0 | 0 | 447810 | 0 | 0 | 0 | 0 | 0 | 0 | 0 | 0 | 0 | 0 | 2555306.5588 | 14452036.5291 | 1465371.4648 | 0 | 0 | 0 | 0 | 0 | 0 | 0 | 0 | 0 | 0 | 0 | 0 | 0 | 0 | -344481.3741 | 0 | 0 | 0 | 0 | 0 | 0 | 0 | 0 | 0 | 0
2016-05-04 02:00 | 2154.3095 | 227206.4629 | 0 | 0 | 0 | 0 | 0 | 428280 | 0 | 0 | 0 | 0 | 0 | 0 | 0 | 0 | 0 | 0 | 2370311.6772 | 14452036.5291 | 1465371.4648 | 0 | 0 | 0 | 0 | 0 | 0 | 0 | 0 | 0 | 0 | 0 | 0 | 0 | 0 | -198919.2275 | 0 | 0 | 0 | 0 | 0 | 0 | 0 | 0 | 0 | 0
2016-05-04 03:00 | 430.8916 | 0 | 0 | 0 | 0 | 0 | 0 | 402015 | 0 | 0 | 0 | 0 | 0 | 0 | 0 | 0 | 0 | 0 | 2049943.9993 | 14459798.4794 | 1310010.5993 | 0 | 0 | 0 | 0 | 0 | 0 | 0 | 0 | 0 | 0 | 0 | 0 | 0 | 0 | -344481.3741 | 9702.4379 | 0 | 0 | 155360.8655 | 0 | 0 | 0 | 0 | 0 | 0
2016-05-04 04:00 | 8.9837 | 233996.3542 | 0 | 0 | 0 | 0 | 0 | 377603 | 0 | 0 | 0 | 0 | 0 | 0 | 0 | 0 | 0 | 0 | 1907374.9063 | 14467560.4297 | 1310010.5993 | 0 | 0 | 0 | 0 | 0 | 0 | 0 | 0 | 0 | 0 | 0 | 0 | 0 | 0 | -153300.1 | 9702.4379 | 0 | 0 | 0 | 0 | 0 | 0 | 0 | 0 | 0
2016-05-04 05:00 | 0 | 0 | 0 | 0 | 0 | 0 | 0 | 356872 | 0 | 0 | 0 | 0 | 0 | 0 | 0 | 0 | 0 | 0 | 1587007.2284 | 14475322.38 | 1258631.3811 | 0 | 0 | 0 | 0 | 0 | 0 | 0 | 0 | 0 | 0 | 0 | 0 | 0 | 0 | -344481.3741 | 9702.4379 | 0 | 0 | 51379.2181 | 0 | 0 | 0 | 0 | 0 | 0
2016-05-04 06:00 | 0 | 228241.2105 | 0 | 0 | 0 | 0 | 0 | 342224 | 0 | 0 | 0 | 0 | 0 | 0 | 0 | 0 | 0 | 0 | 1471979.967 | 14483084.3303 | 1258631.3811 | 0 | 0 | 0 | 0 | 0 | 0 | 0 | 0 | 0 | 0 | 0 | 0 | 0 | 0 | -123685.2274 | 9702.4379 | 0 | 0 | 0 | 0 | 0 | 0 | 0 | 0 | 0
2016-05-04 07:00 | 0 | 0 | 0 | 0 | 0 | 0 | 0 | 333126 | 0 | 0 | 0 | 0 | 0 | 0 | 0 | 0 | 0 | 0 | 1153149.5197 | 14490846.2806 | 1258631.3811 | 0 | 0 | 0 | 0 | 0 | 0 | 0 | 0 | 0 | 0 | 0 | 0 | 0 | 0 | -342828.4379 | 9702.4379 | 0 | 0 | 0 | 0 | 0 | 0 | 0 | 0 | 0
2016-05-04 08:00 | 0 | 0 | 0 | 0 | 0 | 0 | 0 | 330907 | 0 | 0 | 0 | 0 | 0 | 0 | 0 | 0 | 0 | 0 | 836382.7425 | 14498608.231 | 1258631.3811 | 0 | 0 | 0 | 0 | 0 | 0 | 0 | 0 | 0 | 0 | 0 | 0 | 0 | 0 | -340609.4379 | 9702.4379 | 0 | 0 | 0 | 0 | 0 | 0 | 0 | 0 | 0
2016-05-04 09:00 | 0 | 0 | 0 | 0 | 0 | 0 | 0 | 339623 | 0 | 0 | 0 | 0 | 0 | 0 | 0 | 0 | 0 | 0 | 583965.2128 | 14506370.1813 | 1077448.2664 | 0 | 0 | 0 | 0 | 0 | 0 | 0 | 0 | 0 | 0 | 0 | 0 | 0 | 0 | -271416.6986 | 9702.4379 | 0 | 0 | 181183.1147 | 0 | 0 | 0 | 0 | 0 | 0
2016-05-04 10:00 | 0 | 216138.3698 | 0 | 0 | 0 | 0 | 0 | 363251 | 0 | 0 | 0 | 0 | 0 | 0 | 0 | 0 | 0 | 0 | 438127.1995 | 14514132.1316 | 1077448.2664 | 0 | 0 | 0 | 0 | 0 | 0 | 0 | 0 | 0 | 0 | 0 | 0 | 0 | 0 | -156815.0681 | 9702.4379 | 0 | 0 | 0 | 0 | 0 | 0 | 0 | 0 | 0
2016-05-04 11:00 | 0 | 0 | 0 | 0 | 0 | 0 | 0 | 384772 | 0 | 0 | 0 | 0 | 0 | 0 | 0 | 0 | 0 | 0 | 117759.5216 | 14521894.0819 | 961185.3273 | 0 | 0 | 0 | 0 | 0 | 0 | 0 | 0 | 0 | 0 | 0 | 0 | 0 | 0 | -344481.3741 | 9702.4379 | 0 | 0 | 116262.9391 | 0 | 0 | 0 | 0 | 0 | 0
2016-05-04 12:00 | 76551.6811 | 186389.8467 | 0 | 0 | 0 | 0 | 0 | 397724 | 0 | 0 | 0 | 0 | 0 | 0 | 0 | 0 | 0 | 0 | 0 | 14529656.0322 | 919646.3308 | 0 | 0 | 0 | 0 | 0 | 0 | 0 | 0 | 0 | 0 | 0 | 0 | 0 | 0 | -126623.1415 | 9702.4379 | 0 | 0 | 41538.9966 | 0 | 0 | 0 | 0 | 0 | 0
2016-05-04 13:00 | 436899.4597 | 0 | 0 | 0 | 0 | 0 | 0 | 408059 | 0 | 0 | 0 | 0 | 0 | 0 | 0 | 0 | 0 | 0 | 0 | 14537417.9825 | 938592.9724 | 0 | 0 | 0 | 0 | 0 | 0 | 0 | 0 | 0 | 0 | 0 | 0 | 0 | 0 | 0 | 9702.4379 | 0 | 19138.0218 | 0 | 0 | 0 | 0 | 0 | 0 | 0
2016-05-04 14:00 | 750924.0447 | 0 | 0 | 0 | 0 | 0 | 0 | 417378 | 0 | 0 | 0 | 0 | 0 | 0 | 0 | 0 | 0 | 0 | 232451.1263 | 14545179.9329 | 1011750.17 | 0 | 0 | 0 | 0 | 0 | 0 | 0 | 0 | 0 | 0 | 0 | 0 | 0 | 0 | 249947.4476 | 9702.4379 | 0 | 73896.1592 | 0 | 0 | 0 | 0 | 0 | 0 | 0
2016-05-04 15:00 | 852369.9712 | 0 | 0 | 0 | 0 | 0 | 0 | 424290 | 0 | 0 | 0 | 0 | 0 | 0 | 0 | 0 | 0 | 0 | 552818.8042 | 14552941.8832 | 1084907.3676 | 0 | 0 | 0 | 0 | 0 | 0 | 0 | 0 | 0 | 0 | 0 | 0 | 0 | 0 | 344481.3741 | 9702.4379 | 0 | 73896.1592 | 0 | 0 | 0 | 0 | 0 | 0 | 0
2016-05-04 16:00 | 856150.9712 | 0 | 0 | 0 | 0 | 0 | 0 | 428071 | 0 | 0 | 0 | 0 | 0 | 0 | 0 | 0 | 0 | 0 | 873186.4821 | 14560703.8335 | 1158064.5652 | 0 | 0 | 0 | 0 | 0 | 0 | 0 | 0 | 0 | 0 | 0 | 0 | 0 | 0 | 344481.3741 | 9702.4379 | 0 | 73896.1592 | 0 | 0 | 0 | 0 | 0 | 0 | 0
2016-05-04 17:00 | 859578.9712 | 0 | 0 | 0 | 0 | 0 | 0 | 431499 | 0 | 0 | 0 | 0 | 0 | 0 | 0 | 0 | 0 | 0 | 1193554.16 | 14568465.7838 | 1231221.7628 | 0 | 0 | 0 | 0 | 0 | 0 | 0 | 0 | 0 | 0 | 0 | 0 | 0 | 0 | 344481.3741 | 9702.4379 | 0 | 73896.1592 | 0 | 0 | 0 | 0 | 0 | 0 | 0
2016-05-04 18:00 | 862493.9712 | 0 | 0 | 0 | 0 | 0 | 0 | 434414 | 0 | 0 | 0 | 0 | 0 | 0 | 0 | 0 | 0 | 0 | 1513921.8379 | 14576227.7341 | 1304378.9604 | 0 | 0 | 0 | 0 | 0 | 0 | 0 | 0 | 0 | 0 | 0 | 0 | 0 | 0 | 344481.3741 | 9702.4379 | 0 | 73896.1592 | 0 | 0 | 0 | 0 | 0 | 0 | 0
2016-05-04 19:00 | 864979.9712 | 0 | 0 | 0 | 0 | 0 | 0 | 436900 | 0 | 0 | 0 | 0 | 0 | 0 | 0 | 0 | 0 | 0 | 1834289.5158 | 14583989.6844 | 1377536.158 | 0 | 0 | 0 | 0 | 0 | 0 | 0 | 0 | 0 | 0 | 0 | 0 | 0 | 0 | 344481.3741 | 9702.4379 | 0 | 73896.1592 | 0 | 0 | 0 | 0 | 0 | 0 | 0
2016-05-04 20:00 | 868459.9712 | 0 | 0 | 0 | 0 | 0 | 0 | 440380 | 0 | 0 | 0 | 0 | 0 | 0 | 0 | 0 | 0 | 0 | 2154657.1937 | 14591751.6348 | 1450693.3556 | 0 | 0 | 0 | 0 | 0 | 0 | 0 | 0 | 0 | 0 | 0 | 0 | 0 | 0 | 344481.3741 | 9702.4379 | 0 | 73896.1592 | 0 | 0 | 0 | 0 | 0 | 0 | 0
2016-05-04 21:00 | 872581.9712 | 0 | 0 | 0 | 0 | 0 | 0 | 444502 | 0 | 0 | 0 | 0 | 0 | 0 | 0 | 0 | 0 | 0 | 2475024.8716 | 14599513.5851 | 1523850.5532 | 0 | 0 | 0 | 0 | 0 | 0 | 0 | 0 | 0 | 0 | 0 | 0 | 0 | 0 | 344481.3741 | 9702.4379 | 0 | 73896.1592 | 0 | 0 | 0 | 0 | 0 | 0 | 0
2016-05-04 22:00 | 873894.9712 | 0 | 0 | 0 | 0 | 0 | 0 | 445815 | 0 | 0 | 0 | 0 | 0 | 0 | 0 | 0 | 0 | 0 | 2795392.5495 | 14607275.5354 | 1597007.7508 | 0 | 0 | 0 | 0 | 0 | 0 | 0 | 0 | 0 | 0 | 0 | 0 | 0 | 0 | 344481.3741 | 9702.4379 | 0 | 73896.1592 | 0 | 0 | 0 | 0 | 0 | 0 | 0
2016-05-04 23:00 | 615122.9919 | 0 | 0 | 0 | 0 | 0 | 0 | 445200 | 0 | 0 | 0 | 0 | 0 | 0 | 0 | 0 | 0 | 0 | 2875674.2367 | 14615037.4857 | 1670164.9485 | 0 | 0 | 0 | 0 | 0 | 0 | 0 | 0 | 0 | 0 | 0 | 0 | 0 | 0 | 86324.3948 | 9702.4379 | 0 | 73896.1592 | 0 | 0 | 0 | 0 | 0 | 0 | 0
2016-05-05 | 530142.5971 | 0 | 0 | 0 | 0 | 0 | 0 | 446544 | 0 | 0 | 0 | 0 | 0 | 0 | 0 | 0 | 0 | 0 | 2875674.2367 | 14622799.436 | 1743322.1461 | 0 | 0 | 0 | 0 | 0 | 0 | 0 | 0 | 0 | 0 | 0 | 0 | 0 | 0 | 0 | 9702.4379 | 0 | 73896.1592 | 0 | 0 | 0 | 0 | 0 | 0 | 0
2016-05-05 01:00 | 105142.9493 | 135778.379 | 0 | 0 | 0 | 0 | 0 | 441798 | 0 | 0 | 0 | 0 | 0 | 0 | 0 | 0 | 0 | 0 | 2679835.6648 | 14630561.3863 | 1743322.1461 | 0 | 0 | 0 | 0 | 0 | 0 | 0 | 0 | 0 | 0 | 0 | 0 | 0 | 0 | -210579.1096 | 9702.4379 | 0 | 0 | 0 | 0 | 0 | 0 | 0 | 0 | 0
2016-05-05 02:00 | 2079.017 | 182427.4701 | 0 | 0 | 0 | 0 | 0 | 423253 | 0 | 0 | 0 | 0 | 0 | 0 | 0 | 0 | 0 | 0 | 2448778.1406 | 14638323.3366 | 1743322.1461 | 0 | 0 | 0 | 0 | 0 | 0 | 0 | 0 | 0 | 0 | 0 | 0 | 0 | 0 | -248448.9508 | 9702.4379 | 0 | 0 | 0 | 0 | 0 | 0 | 0 | 0 | 0
2016-05-05 03:00 | 281.4546 | 213406.325 | 0 | 0 | 0 | 0 | 0 | 396594 | 0 | 0 | 0 | 0 | 0 | 0 | 0 | 0 | 0 | 0 | 2269652.0883 | 14646085.287 | 1743322.1461 | 0 | 0 | 0 | 0 | 0 | 0 | 0 | 0 | 0 | 0 | 0 | 0 | 0 | 0 | -192608.6583 | 9702.4379 | 0 | 0 | 0 | 0 | 0 | 0 | 0 | 0 | 0
2016-05-05 04:00 | 9.8129 | 0 | 0 | 0 | 0 | 0 | 0 | 373065 | 0 | 0 | 0 | 0 | 0 | 0 | 0 | 0 | 0 | 0 | 1949284.4104 | 14646085.287 | 1676871.4182 | 0 | 0 | 0 | 0 | 0 | 0 | 0 | 0 | 0 | 0 | 0 | 0 | 0 | 0 | -344481.3741 | 0 | 0 | 0 | 66450.7279 | 0 | 0 | 0 | 0 | 0 | 0
2016-05-05 05:00 | 0 | 0 | 0 | 0 | 0 | 0 | 0 | 353190 | 0 | 0 | 0 | 0 | 0 | 0 | 0 | 0 | 0 | 0 | 1628916.7325 | 14646085.287 | 1656618.7998 | 0 | 0 | 0 | 0 | 0 | 0 | 0 | 0 | 0 | 0 | 0 | 0 | 0 | 0 | -344481.3741 | 0 | 0 | 0 | 20252.6184 | 0 | 0 | 0 | 0 | 0 | 0
2016-05-05 06:00 | 0 | 234359.8732 | 0 | 0 | 0 | 0 | 0 | 338476 | 0 | 0 | 0 | 0 | 0 | 0 | 0 | 0 | 0 | 0 | 1596432.6313 | 14653062.6898 | 1475435.6851 | 0 | 0 | 0 | 0 | 0 | 0 | 0 | 0 | 0 | 0 | 0 | 0 | 0 | 0 | -34929.1411 | 8721.7536 | 0 | 0 | 181183.1147 | 0 | 0 | 0 | 0 | 0 | 0
2016-05-05 07:00 | 0 | 0 | 0 | 0 | 0 | 0 | 0 | 330208 | 0 | 0 | 0 | 0 | 0 | 0 | 0 | 0 | 0 | 0 | 1280315.924 | 14660824.6402 | 1475435.6851 | 0 | 0 | 0 | 0 | 0 | 0 | 0 | 0 | 0 | 0 | 0 | 0 | 0 | 0 | -339910.4379 | 9702.4379 | 0 | 0 | 0 | 0 | 0 | 0 | 0 | 0 | 0
2016-05-05 08:00 | 0 | 0 | 0 | 0 | 0 | 0 | 0 | 328324 | 0 | 0 | 0 | 0 | 0 | 0 | 0 | 0 | 0 | 0 | 965951.3368 | 14668586.5905 | 1475435.6851 | 0 | 0 | 0 | 0 | 0 | 0 | 0 | 0 | 0 | 0 | 0 | 0 | 0 | 0 | -338026.4379 | 9702.4379 | 0 | 0 | 0 | 0 | 0 | 0 | 0 | 0 | 0
2016-05-05 09:00 | 0 | 0 | 0 | 0 | 0 | 0 | 0 | 338000 | 0 | 0 | 0 | 0 | 0 | 0 | 0 | 0 | 0 | 0 | 645583.6589 | 14673771.6898 | 1475435.6851 | 0 | 0 | 0 | 0 | 0 | 0 | 0 | 0 | 0 | 0 | 0 | 0 | 0 | 0 | -344481.3741 | 6481.3741 | 0 | 0 | 0 | 0 | 0 | 0 | 0 | 0 | 0
2016-05-05 10:00 | 0 | 204618.0275 | 0 | 0 | 0 | 0 | 0 | 360668 | 0 | 0 | 0 | 0 | 0 | 0 | 0 | 0 | 0 | 0 | 491433.9172 | 14681533.6401 | 1475435.6851 | 0 | 0 | 0 | 0 | 0 | 0 | 0 | 0 | 0 | 0 | 0 | 0 | 0 | 0 | -165752.4104 | 9702.4379 | 0 | 0 | 0 | 0 | 0 | 0 | 0 | 0 | 0
2016-05-05 11:00 | 0 | 0 | 0 | 0 | 0 | 0 | 0 | 384312 | 0 | 0 | 0 | 0 | 0 | 0 | 0 | 0 | 0 | 0 | 171066.2393 | 14689295.5904 | 1360242.5135 | 0 | 0 | 0 | 0 | 0 | 0 | 0 | 0 | 0 | 0 | 0 | 0 | 0 | 0 | -344481.3741 | 9702.4379 | 0 | 0 | 115193.1716 | 0 | 0 | 0 | 0 | 0 | 0
2016-05-05 12:00 | 68169.1476 | 155457.0975 | 0 | 0 | 0 | 0 | 0 | 397866 | 0 | 0 | 0 | 0 | 0 | 0 | 0 | 0 | 0 | 0 | 0 | 14697057.5407 | 1360242.5135 | 0 | 0 | 0 | 0 | 0 | 0 | 0 | 0 | 0 | 0 | 0 | 0 | 0 | 0 | -183942.1928 | 9702.4379 | 0 | 0 | 0 | 0 | 0 | 0 | 0 | 0 | 0
2016-05-05 13:00 | 403990.0089 | 13553.429 | 0 | 0 | 0 | 0 | 0 | 407841 | 0 | 0 | 0 | 0 | 0 | 0 | 0 | 0 | 0 | 0 | 0 | 14704819.491 | 1360242.5135 | 0 | 0 | 0 | 0 | 0 | 0 | 0 | 0 | 0 | 0 | 0 | 0 | 0 | 0 | 0 | 9702.4379 | 0 | 0 | 0 | 0 | 0 | 0 | 0 | 0 | 0
2016-05-05 14:00 | 722208.233 | 0 | 0 | 0 | 0 | 0 | 0 | 417112 | 0 | 0 | 0 | 0 | 0 | 0 | 0 | 0 | 0 | 0 | 205992.8014 | 14712581.4413 | 1433399.7111 | 0 | 0 | 0 | 0 | 0 | 0 | 0 | 0 | 0 | 0 | 0 | 0 | 0 | 0 | 221497.6359 | 9702.4379 | 0 | 73896.1592 | 0 | 0 | 0 | 0 | 0 | 0 | 0
2016-05-05 15:00 | 851763.9712 | 0 | 0 | 0 | 0 | 0 | 0 | 423684 | 0 | 0 | 0 | 0 | 0 | 0 | 0 | 0 | 0 | 0 | 526360.4793 | 14720343.3917 | 1506556.9087 | 0 | 0 | 0 | 0 | 0 | 0 | 0 | 0 | 0 | 0 | 0 | 0 | 0 | 0 | 344481.3741 | 9702.4379 | 0 | 73896.1592 | 0 | 0 | 0 | 0 | 0 | 0 | 0
2016-05-05 16:00 | 856125.9712 | 0 | 0 | 0 | 0 | 0 | 0 | 428046 | 0 | 0 | 0 | 0 | 0 | 0 | 0 | 0 | 0 | 0 | 846728.1572 | 14728105.342 | 1579714.1063 | 0 | 0 | 0 | 0 | 0 | 0 | 0 | 0 | 0 | 0 | 0 | 0 | 0 | 0 | 344481.3741 | 9702.4379 | 0 | 73896.1592 | 0 | 0 | 0 | 0 | 0 | 0 | 0
2016-05-05 17:00 | 860126.9712 | 0 | 0 | 0 | 0 | 0 | 0 | 432047 | 0 | 0 | 0 | 0 | 0 | 0 | 0 | 0 | 0 | 0 | 1167095.8351 | 14735867.2923 | 1652871.3039 | 0 | 0 | 0 | 0 | 0 | 0 | 0 | 0 | 0 | 0 | 0 | 0 | 0 | 0 | 344481.3741 | 9702.4379 | 0 | 73896.1592 | 0 | 0 | 0 | 0 | 0 | 0 | 0
2016-05-05 18:00 | 863240.9712 | 0 | 0 | 0 | 0 | 0 | 0 | 435161 | 0 | 0 | 0 | 0 | 0 | 0 | 0 | 0 | 0 | 0 | 1487463.513 | 14743629.2426 | 1726028.5015 | 0 | 0 | 0 | 0 | 0 | 0 | 0 | 0 | 0 | 0 | 0 | 0 | 0 | 0 | 344481.3741 | 9702.4379 | 0 | 73896.1592 | 0 | 0 | 0 | 0 | 0 | 0 | 0
2016-05-05 19:00 | 866904.9712 | 0 | 0 | 0 | 0 | 0 | 0 | 438825 | 0 | 0 | 0 | 0 | 0 | 0 | 0 | 0 | 0 | 0 | 1807831.1909 | 14751391.1929 | 1799185.6991 | 0 | 0 | 0 | 0 | 0 | 0 | 0 | 0 | 0 | 0 | 0 | 0 | 0 | 0 | 344481.3741 | 9702.4379 | 0 | 73896.1592 | 0 | 0 | 0 | 0 | 0 | 0 | 0
2016-05-05 20:00 | 870798.9712 | 0 | 0 | 0 | 0 | 0 | 0 | 442719 | 0 | 0 | 0 | 0 | 0 | 0 | 0 | 0 | 0 | 0 | 2128198.8688 | 14759153.1432 | 1872342.8967 | 0 | 0 | 0 | 0 | 0 | 0 | 0 | 0 | 0 | 0 | 0 | 0 | 0 | 0 | 344481.3741 | 9702.4379 | 0 | 73896.1592 | 0 | 0 | 0 | 0 | 0 | 0 | 0
2016-05-05 21:00 | 873091.9712 | 0 | 0 | 0 | 0 | 0 | 0 | 445012 | 0 | 0 | 0 | 0 | 0 | 0 | 0 | 0 | 0 | 0 | 2448566.5467 | 14766915.0935 | 1945500.0943 | 0 | 0 | 0 | 0 | 0 | 0 | 0 | 0 | 0 | 0 | 0 | 0 | 0 | 0 | 344481.3741 | 9702.4379 | 0 | 73896.1592 | 0 | 0 | 0 | 0 | 0 | 0 | 0
2016-05-05 22:00 | 733295.8317 | 0 | 0 | 0 | 0 | 0 | 0 | 443527 | 0 | 0 | 0 | 0 | 0 | 0 | 0 | 0 | 0 | 0 | 2640304.8649 | 14774677.0439 | 2018657.292 | 0 | 0 | 0 | 0 | 0 | 0 | 0 | 0 | 0 | 0 | 0 | 0 | 0 | 0 | 206170.2346 | 9702.4379 | 0 | 73896.1592 | 0 | 0 | 0 | 0 | 0 | 0 | 0
2016-05-05 23:00 | 776500.9431 | 0 | 0 | 0 | 0 | 0 | 0 | 439817 | 0 | 0 | 0 | 0 | 0 | 0 | 0 | 0 | 0 | 0 | 2875674.2367 | 14782438.9942 | 2091814.4896 | 0 | 0 | 0 | 0 | 0 | 0 | 0 | 0 | 0 | 0 | 0 | 0 | 0 | 0 | 253085.346 | 9702.4379 | 0 | 73896.1592 | 0 | 0 | 0 | 0 | 0 | 0 | 0
2016-05-06 | 524037.5971 | 0 | 0 | 0 | 0 | 0 | 0 | 440439 | 0 | 0 | 0 | 0 | 0 | 0 | 0 | 0 | 0 | 0 | 2875674.2367 | 14790200.9445 | 2164971.6872 | 0 | 0 | 0 | 0 | 0 | 0 | 0 | 0 | 0 | 0 | 0 | 0 | 0 | 0 | 0 | 9702.4379 | 0 | 73896.1592 | 0 | 0 | 0 | 0 | 0 | 0 | 0
2016-05-06 01:00 | 96929.6867 | 146560.9011 | 0 | 0 | 0 | 0 | 0 | 437238 | 0 | 0 | 0 | 0 | 0 | 0 | 0 | 0 | 0 | 0 | 2686465.8761 | 14797962.8948 | 2164971.6872 | 0 | 0 | 0 | 0 | 0 | 0 | 0 | 0 | 0 | 0 | 0 | 0 | 0 | 0 | -203449.8502 | 9702.4379 | 0 | 0 | 0 | 0 | 0 | 0 | 0 | 0 | 0
2016-05-06 02:00 | 2022.952 | 82687.1118 | 0 | 0 | 0 | 0 | 0 | 419489 | 0 | 0 | 0 | 0 | 0 | 0 | 0 | 0 | 0 | 0 | 2366098.1982 | 14805724.8451 | 2164971.6872 | 0 | 0 | 0 | 0 | 0 | 0 | 0 | 0 | 0 | 0 | 0 | 0 | 0 | 0 | -344481.3741 | 9702.4379 | 0 | 0 | 0 | 0 | 0 | 0 | 0 | 0 | 0
2016-05-06 03:00 | 411.9985 | 436839.6818 | 0 | 0 | 0 | 0 | 0 | 395943 | 0 | 0 | 0 | 0 | 0 | 0 | 0 | 0 | 0 | 0 | 2395492.0036 | 14813486.7954 | 2164971.6872 | 0 | 0 | 0 | 0 | 0 | 0 | 0 | 0 | 0 | 0 | 0 | 0 | 0 | 0 | 31606.2424 | 9702.4379 | 0 | 0 | 0 | 0 | 0 | 0 | 0 | 0 | 0
2016-05-06 04:00 | 8.8117 | 0 | 0 | 0 | 0 | 0 | 0 | 373058 | 0 | 0 | 0 | 0 | 0 | 0 | 0 | 0 | 0 | 0 | 2075124.3257 | 14813486.7954 | 2098534.91 | 0 | 0 | 0 | 0 | 0 | 0 | 0 | 0 | 0 | 0 | 0 | 0 | 0 | 0 | -344481.3741 | 0 | 0 | 0 | 66436.7772 | 0 | 0 | 0 | 0 | 0 | 0
2016-05-06 05:00 | 0 | 459179.9655 | 0 | 0 | 0 | 0 | 0 | 354787 | 0 | 0 | 0 | 0 | 0 | 0 | 0 | 0 | 0 | 0 | 2235641.644 | 14821248.7458 | 1917351.7953 | 0 | 0 | 0 | 0 | 0 | 0 | 0 | 0 | 0 | 0 | 0 | 0 | 0 | 0 | 172599.267 | 9702.4379 | 0 | 0 | 181183.1147 | 0 | 0 | 0 | 0 | 0 | 0
2016-05-06 06:00 | 0 | 0 | 0 | 0 | 0 | 0 | 0 | 340135 | 0 | 0 | 0 | 0 | 0 | 0 | 0 | 0 | 0 | 0 | 1915273.9661 | 14829010.6961 | 1904895.833 | 0 | 0 | 0 | 0 | 0 | 0 | 0 | 0 | 0 | 0 | 0 | 0 | 0 | 0 | -344481.3741 | 9702.4379 | 0 | 0 | 12455.9623 | 0 | 0 | 0 | 0 | 0 | 0
2016-05-06 07:00 | 0 | 0 | 0 | 0 | 0 | 0 | 0 | 331931 | 0 | 0 | 0 | 0 | 0 | 0 | 0 | 0 | 0 | 0 | 1597554.8689 | 14836772.6464 | 1904895.833 | 0 | 0 | 0 | 0 | 0 | 0 | 0 | 0 | 0 | 0 | 0 | 0 | 0 | 0 | -341633.4379 | 9702.4379 | 0 | 0 | 0 | 0 | 0 | 0 | 0 | 0 | 0
2016-05-06 08:00 | 0 | 0 | 0 | 0 | 0 | 0 | 0 | 330173 | 0 | 0 | 0 | 0 | 0 | 0 | 0 | 0 | 0 | 0 | 1281470.7116 | 14844534.5967 | 1904895.833 | 0 | 0 | 0 | 0 | 0 | 0 | 0 | 0 | 0 | 0 | 0 | 0 | 0 | 0 | -339875.4379 | 9702.4379 | 0 | 0 | 0 | 0 | 0 | 0 | 0 | 0 | 0
2016-05-06 09:00 | 0 | 3318.0638 | 0 | 0 | 0 | 0 | 0 | 338097 | 0 | 0 | 0 | 0 | 0 | 0 | 0 | 0 | 0 | 0 | 961103.0337 | 14852296.547 | 1904895.833 | 0 | 0 | 0 | 0 | 0 | 0 | 0 | 0 | 0 | 0 | 0 | 0 | 0 | 0 | -344481.3741 | 9702.4379 | 0 | 0 | 0 | 0 | 0 | 0 | 0 | 0 | 0
2016-05-06 10:00 | 0 | 0 | 0 | 0 | 0 | 0 | 0 | 360487 | 0 | 0 | 0 | 0 | 0 | 0 | 0 | 0 | 0 | 0 | 640735.3558 | 14852296.547 | 1867673.4471 | 0 | 0 | 0 | 0 | 0 | 0 | 0 | 0 | 0 | 0 | 0 | 0 | 0 | 0 | -344481.3741 | 0 | 0 | 0 | 37222.3858 | 0 | 0 | 0 | 0 | 0 | 0
2016-05-06 11:00 | 0 | 1840.4455 | 0 | 0 | 0 | 0 | 0 | 380677 | 0 | 0 | 0 | 0 | 0 | 0 | 0 | 0 | 0 | 0 | 320367.6779 | 14860058.4973 | 1765213.8697 | 0 | 0 | 0 | 0 | 0 | 0 | 0 | 0 | 0 | 0 | 0 | 0 | 0 | 0 | -344481.3741 | 9702.4379 | 0 | 0 | 102459.5775 | 0 | 0 | 0 | 0 | 0 | 0
2016-05-06 12:00 | 53956.2049 | 4589.8589 | 0 | 0 | 0 | 0 | 0 | 393325 | 0 | 0 | 0 | 0 | 0 | 0 | 0 | 0 | 0 | 0 | 0 | 14867820.4477 | 1765213.8697 | 0 | 0 | 0 | 0 | 0 | 0 | 0 | 0 | 0 | 0 | 0 | 0 | 0 | 0 | -344481.3741 | 9702.4379 | 0 | 0 | 0 | 0 | 0 | 0 | 0 | 0 | 0
2016-05-06 13:00 | 339492.64 | 74446.7979 | 0 | 0 | 0 | 0 | 0 | 404237 | 0 | 0 | 0 | 0 | 0 | 0 | 0 | 0 | 0 | 0 | 0 | 14875582.398 | 1765213.8697 | 0 | 0 | 0 | 0 | 0 | 0 | 0 | 0 | 0 | 0 | 0 | 0 | 0 | 0 | 0 | 9702.4379 | 0 | 0 | 0 | 0 | 0 | 0 | 0 | 0 | 0
2016-05-06 14:00 | 631103.352 | 0 | 0 | 0 | 0 | 0 | 0 | 414417 | 0 | 0 | 0 | 0 | 0 | 0 | 0 | 0 | 0 | 0 | 192495.0401 | 14883344.3483 | 1765213.8697 | 0 | 0 | 0 | 0 | 0 | 0 | 0 | 0 | 0 | 0 | 0 | 0 | 0 | 0 | 206983.9141 | 9702.4379 | 0 | 0 | 0 | 0 | 0 | 0 | 0 | 0 | 0
2016-05-06 15:00 | 802616.0716 | 0 | 0 | 0 | 0 | 0 | 0 | 420427 | 0 | 0 | 0 | 0 | 0 | 0 | 0 | 0 | 0 | 0 | 512862.718 | 14891106.2986 | 1792939.0767 | 0 | 0 | 0 | 0 | 0 | 0 | 0 | 0 | 0 | 0 | 0 | 0 | 0 | 0 | 344481.3741 | 9702.4379 | 0 | 28005.2596 | 0 | 0 | 0 | 0 | 0 | 0 | 0
2016-05-06 16:00 | 852032.9712 | 0 | 0 | 0 | 0 | 0 | 0 | 423953 | 0 | 0 | 0 | 0 | 0 | 0 | 0 | 0 | 0 | 0 | 833230.3959 | 14898868.2489 | 1866096.2743 | 0 | 0 | 0 | 0 | 0 | 0 | 0 | 0 | 0 | 0 | 0 | 0 | 0 | 0 | 344481.3741 | 9702.4379 | 0 | 73896.1592 | 0 | 0 | 0 | 0 | 0 | 0 | 0
2016-05-06 17:00 | 857244.9712 | 0 | 0 | 0 | 0 | 0 | 0 | 429165 | 0 | 0 | 0 | 0 | 0 | 0 | 0 | 0 | 0 | 0 | 1153598.0738 | 14906630.1992 | 1939253.4719 | 0 | 0 | 0 | 0 | 0 | 0 | 0 | 0 | 0 | 0 | 0 | 0 | 0 | 0 | 344481.3741 | 9702.4379 | 0 | 73896.1592 | 0 | 0 | 0 | 0 | 0 | 0 | 0
2016-05-06 18:00 | 860599.9712 | 0 | 0 | 0 | 0 | 0 | 0 | 432520 | 0 | 0 | 0 | 0 | 0 | 0 | 0 | 0 | 0 | 0 | 1473965.7517 | 14914392.1496 | 2012410.6695 | 0 | 0 | 0 | 0 | 0 | 0 | 0 | 0 | 0 | 0 | 0 | 0 | 0 | 0 | 344481.3741 | 9702.4379 | 0 | 73896.1592 | 0 | 0 | 0 | 0 | 0 | 0 | 0
2016-05-06 19:00 | 863539.9712 | 0 | 0 | 0 | 0 | 0 | 0 | 435460 | 0 | 0 | 0 | 0 | 0 | 0 | 0 | 0 | 0 | 0 | 1794333.4296 | 14922154.0999 | 2085567.8671 | 0 | 0 | 0 | 0 | 0 | 0 | 0 | 0 | 0 | 0 | 0 | 0 | 0 | 0 | 344481.3741 | 9702.4379 | 0 | 73896.1592 | 0 | 0 | 0 | 0 | 0 | 0 | 0
2016-05-06 20:00 | 866336.9712 | 0 | 0 | 0 | 0 | 0 | 0 | 438257 | 0 | 0 | 0 | 0 | 0 | 0 | 0 | 0 | 0 | 0 | 2114701.1076 | 14929916.0502 | 2158725.0648 | 0 | 0 | 0 | 0 | 0 | 0 | 0 | 0 | 0 | 0 | 0 | 0 | 0 | 0 | 344481.3741 | 9702.4379 | 0 | 73896.1592 | 0 | 0 | 0 | 0 | 0 | 0 | 0
2016-05-06 21:00 | 868056.9712 | 0 | 0 | 0 | 0 | 0 | 0 | 439977 | 0 | 0 | 0 | 0 | 0 | 0 | 0 | 0 | 0 | 0 | 2435068.7855 | 14937678.0005 | 2231882.2624 | 0 | 0 | 0 | 0 | 0 | 0 | 0 | 0 | 0 | 0 | 0 | 0 | 0 | 0 | 344481.3741 | 9702.4379 | 0 | 73896.1592 | 0 | 0 | 0 | 0 | 0 | 0 | 0
2016-05-06 22:00 | 783496.98 | 0 | 0 | 0 | 0 | 0 | 0 | 436609 | 0 | 0 | 0 | 0 | 0 | 0 | 0 | 0 | 0 | 0 | 2684416.6397 | 14945439.9508 | 2300261.1364 | 0 | 0 | 0 | 0 | 0 | 0 | 0 | 0 | 0 | 0 | 0 | 0 | 0 | 0 | 268115.9723 | 9702.4379 | 0 | 69069.5697 | 0 | 0 | 0 | 0 | 0 | 0 | 0
2016-05-06 23:00 | 645990.768 | 0 | 0 | 0 | 0 | 0 | 0 | 430635 | 0 | 0 | 0 | 0 | 0 | 0 | 0 | 0 | 0 | 0 | 2875674.2367 | 14953201.9011 | 2300261.1364 | 0 | 0 | 0 | 0 | 0 | 0 | 0 | 0 | 0 | 0 | 0 | 0 | 0 | 0 | 205653.3301 | 9702.4379 | 0 | 0 | 0 | 0 | 0 | 0 | 0 | 0 | 0
2016-05-07 | 434738.1655 | 0 | 0 | 0 | 0 | 0 | 0 | 427574 | 0 | 0 | 0 | 0 | 0 | 0 | 0 | 0 | 0 | 0 | 2873313.6434 | 14960963.8515 | 2300261.1364 | 0 | 0 | 0 | 0 | 0 | 0 | 0 | 0 | 0 | 0 | 0 | 0 | 0 | 0 | -2538.2724 | 9702.4379 | 0 | 0 | 0 | 0 | 0 | 0 | 0 | 0 | 0
2016-05-07 01:00 | 95139.6957 | 0 | 0 | 0 | 0 | 0 | 0 | 423353 | 0 | 0 | 0 | 0 | 0 | 0 | 0 | 0 | 0 | 0 | 2559052.0031 | 14968725.8018 | 2300261.1364 | 0 | 0 | 0 | 0 | 0 | 0 | 0 | 0 | 0 | 0 | 0 | 0 | 0 | 0 | -337915.7422 | 9702.4379 | 0 | 0 | 0 | 0 | 0 | 0 | 0 | 0 | 0
2016-05-07 02:00 | 1960.0252 | 513299.6822 | 0 | 0 | 0 | 0 | 0 | 408515 | 0 | 0 | 0 | 0 | 0 | 0 | 0 | 0 | 0 | 0 | 2649301.3137 | 14976487.7521 | 2300261.1364 | 0 | 0 | 0 | 0 | 0 | 0 | 0 | 0 | 0 | 0 | 0 | 0 | 0 | 0 | 97042.2694 | 9702.4379 | 0 | 0 | 0 | 0 | 0 | 0 | 0 | 0 | 0
2016-05-07 03:00 | 316.6157 | 598555.0534 | 0 | 0 | 0 | 0 | 0 | 387298 | 0 | 0 | 0 | 0 | 0 | 0 | 0 | 0 | 0 | 0 | 2837041.5587 | 14984249.7024 | 2300261.1364 | 0 | 0 | 0 | 0 | 0 | 0 | 0 | 0 | 0 | 0 | 0 | 0 | 0 | 0 | 201871.2312 | 9702.4379 | 0 | 0 | 0 | 0 | 0 | 0 | 0 | 0 | 0
2016-05-07 04:00 | 11.0703 | 0 | 0 | 0 | 0 | 0 | 0 | 365512 | 0 | 0 | 0 | 0 | 0 | 0 | 0 | 0 | 0 | 0 | 2516673.8808 | 14984249.7024 | 2251378.4489 | 0 | 0 | 0 | 0 | 0 | 0 | 0 | 0 | 0 | 0 | 0 | 0 | 0 | 0 | -344481.3741 | 0 | 0 | 0 | 48882.6875 | 0 | 0 | 0 | 0 | 0 | 0
2016-05-07 05:00 | 0 | 0 | 0 | 0 | 0 | 0 | 0 | 346615 | 0 | 0 | 0 | 0 | 0 | 0 | 0 | 0 | 0 | 0 | 2196306.2029 | 14984249.7024 | 2246416.5282 | 0 | 0 | 0 | 0 | 0 | 0 | 0 | 0 | 0 | 0 | 0 | 0 | 0 | 0 | -344481.3741 | 0 | 0 | 0 | 4961.9207 | 0 | 0 | 0 | 0 | 0 | 0
2016-05-07 06:00 | 0 | 0 | 0 | 0 | 0 | 0 | 0 | 332451 | 0 | 0 | 0 | 0 | 0 | 0 | 0 | 0 | 0 | 0 | 1878103.5057 | 14992011.6527 | 2246416.5282 | 0 | 0 | 0 | 0 | 0 | 0 | 0 | 0 | 0 | 0 | 0 | 0 | 0 | 0 | -342153.4379 | 9702.4379 | 0 | 0 | 0 | 0 | 0 | 0 | 0 | 0 | 0
2016-05-07 07:00 | 0 | 0 | 0 | 0 | 0 | 0 | 0 | 322728 | 0 | 0 | 0 | 0 | 0 | 0 | 0 | 0 | 0 | 0 | 1568943.1984 | 14999773.603 | 2246416.5282 | 0 | 0 | 0 | 0 | 0 | 0 | 0 | 0 | 0 | 0 | 0 | 0 | 0 | 0 | -332430.4379 | 9702.4379 | 0 | 0 | 0 | 0 | 0 | 0 | 0 | 0 | 0
2016-05-07 08:00 | 0 | 0 | 0 | 0 | 0 | 0 | 0 | 318790 | 0 | 0 | 0 | 0 | 0 | 0 | 0 | 0 | 0 | 0 | 1263445.2312 | 15007535.5533 | 2246416.5282 | 0 | 0 | 0 | 0 | 0 | 0 | 0 | 0 | 0 | 0 | 0 | 0 | 0 | 0 | -328492.4379 | 9702.4379 | 0 | 0 | 0 | 0 | 0 | 0 | 0 | 0 | 0
2016-05-07 09:00 | 0 | 0 | 0 | 0 | 0 | 0 | 0 | 320006 | 0 | 0 | 0 | 0 | 0 | 0 | 0 | 0 | 0 | 0 | 956816.384 | 15015297.5037 | 2246416.5282 | 0 | 0 | 0 | 0 | 0 | 0 | 0 | 0 | 0 | 0 | 0 | 0 | 0 | 0 | -329708.4379 | 9702.4379 | 0 | 0 | 0 | 0 | 0 | 0 | 0 | 0 | 0
2016-05-07 10:00 | 0 | 0 | 0 | 0 | 0 | 0 | 0 | 324047 | 0 | 0 | 0 | 0 | 0 | 0 | 0 | 0 | 0 | 0 | 646429.4067 | 15023059.454 | 2246416.5282 | 0 | 0 | 0 | 0 | 0 | 0 | 0 | 0 | 0 | 0 | 0 | 0 | 0 | 0 | -333749.4379 | 9702.4379 | 0 | 0 | 0 | 0 | 0 | 0 | 0 | 0 | 0
2016-05-07 11:00 | 0 | 0 | 0 | 0 | 0 | 0 | 0 | 331978 | 0 | 0 | 0 | 0 | 0 | 0 | 0 | 0 | 0 | 0 | 328666.5995 | 15030821.4043 | 2246416.5282 | 0 | 0 | 0 | 0 | 0 | 0 | 0 | 0 | 0 | 0 | 0 | 0 | 0 | 0 | -341680.4379 | 9702.4379 | 0 | 0 | 0 | 0 | 0 | 0 | 0 | 0 | 0
2016-05-07 12:00 | 56250.4957 | 0 | 0 | 0 | 0 | 0 | 0 | 345804 | 0 | 0 | 0 | 0 | 0 | 0 | 0 | 0 | 0 | 0 | 50358.5733 | 15038583.3546 | 2246416.5282 | 0 | 0 | 0 | 0 | 0 | 0 | 0 | 0 | 0 | 0 | 0 | 0 | 0 | 0 | -299255.9422 | 9702.4379 | 0 | 0 | 0 | 0 | 0 | 0 | 0 | 0 | 0
2016-05-07 13:00 | 316492.4344 | 0 | 0 | 0 | 0 | 0 | 0 | 360939 | 0 | 0 | 0 | 0 | 0 | 0 | 0 | 0 | 0 | 0 | 0 | 15046345.3049 | 2246416.5282 | 0 | 0 | 0 | 0 | 0 | 0 | 0 | 0 | 0 | 0 | 0 | 0 | 0 | 0 | -54149.0035 | 9702.4379 | 0 | 0 | 0 | 0 | 0 | 0 | 0 | 0 | 0
2016-05-07 14:00 | 576374.5451 | 0 | 0 | 0 | 0 | 0 | 0 | 372679 | 0 | 0 | 0 | 0 | 0 | 0 | 0 | 0 | 0 | 0 | 111690.1617 | 15054107.2552 | 2319573.7258 | 0 | 0 | 0 | 0 | 0 | 0 | 0 | 0 | 0 | 0 | 0 | 0 | 0 | 0 | 120096.948 | 9702.4379 | 0 | 73896.1592 | 0 | 0 | 0 | 0 | 0 | 0 | 0
2016-05-07 15:00 | 738805.988 | 0 | 0 | 0 | 0 | 0 | 0 | 381821 | 0 | 0 | 0 | 0 | 0 | 0 | 0 | 0 | 0 | 0 | 370235.6328 | 15061869.2056 | 2388157.6262 | 0 | 0 | 0 | 0 | 0 | 0 | 0 | 0 | 0 | 0 | 0 | 0 | 0 | 0 | 278005.883 | 9702.4379 | 0 | 69276.6671 | 0 | 0 | 0 | 0 | 0 | 0 | 0
2016-05-07 16:00 | 815724.9712 | 0 | 0 | 0 | 0 | 0 | 0 | 387645 | 0 | 0 | 0 | 0 | 0 | 0 | 0 | 0 | 0 | 0 | 690603.3108 | 15069631.1559 | 2461314.8239 | 0 | 0 | 0 | 0 | 0 | 0 | 0 | 0 | 0 | 0 | 0 | 0 | 0 | 0 | 344481.3741 | 9702.4379 | 0 | 73896.1592 | 0 | 0 | 0 | 0 | 0 | 0 | 0
2016-05-07 17:00 | 820460.9712 | 0 | 0 | 0 | 0 | 0 | 0 | 392381 | 0 | 0 | 0 | 0 | 0 | 0 | 0 | 0 | 0 | 0 | 1010970.9887 | 15077393.1062 | 2534472.0215 | 0 | 0 | 0 | 0 | 0 | 0 | 0 | 0 | 0 | 0 | 0 | 0 | 0 | 0 | 344481.3741 | 9702.4379 | 0 | 73896.1592 | 0 | 0 | 0 | 0 | 0 | 0 | 0
2016-05-07 18:00 | 825692.9712 | 0 | 0 | 0 | 0 | 0 | 0 | 397613 | 0 | 0 | 0 | 0 | 0 | 0 | 0 | 0 | 0 | 0 | 1331338.6666 | 15085155.0565 | 2607629.2191 | 0 | 0 | 0 | 0 | 0 | 0 | 0 | 0 | 0 | 0 | 0 | 0 | 0 | 0 | 344481.3741 | 9702.4379 | 0 | 73896.1592 | 0 | 0 | 0 | 0 | 0 | 0 | 0
2016-05-07 19:00 | 831106.9712 | 0 | 0 | 0 | 0 | 0 | 0 | 403027 | 0 | 0 | 0 | 0 | 0 | 0 | 0 | 0 | 0 | 0 | 1651706.3445 | 15092917.0068 | 2680786.4167 | 0 | 0 | 0 | 0 | 0 | 0 | 0 | 0 | 0 | 0 | 0 | 0 | 0 | 0 | 344481.3741 | 9702.4379 | 0 | 73896.1592 | 0 | 0 | 0 | 0 | 0 | 0 | 0
2016-05-07 20:00 | 836329.9712 | 0 | 0 | 0 | 0 | 0 | 0 | 408250 | 0 | 0 | 0 | 0 | 0 | 0 | 0 | 0 | 0 | 0 | 1972074.0224 | 15100678.9571 | 2753943.6143 | 0 | 0 | 0 | 0 | 0 | 0 | 0 | 0 | 0 | 0 | 0 | 0 | 0 | 0 | 344481.3741 | 9702.4379 | 0 | 73896.1592 | 0 | 0 | 0 | 0 | 0 | 0 | 0
2016-05-07 21:00 | 840947.9712 | 0 | 0 | 0 | 0 | 0 | 0 | 412868 | 0 | 0 | 0 | 0 | 0 | 0 | 0 | 0 | 0 | 0 | 2292441.7003 | 15108440.9075 | 2827100.8119 | 0 | 0 | 0 | 0 | 0 | 0 | 0 | 0 | 0 | 0 | 0 | 0 | 0 | 0 | 344481.3741 | 9702.4379 | 0 | 73896.1592 | 0 | 0 | 0 | 0 | 0 | 0 | 0
2016-05-07 22:00 | 795999.9978 | 0 | 0 | 0 | 0 | 0 | 0 | 411596 | 0 | 0 | 0 | 0 | 0 | 0 | 0 | 0 | 0 | 0 | 2572190.7229 | 15116202.8578 | 2900258.0095 | 0 | 0 | 0 | 0 | 0 | 0 | 0 | 0 | 0 | 0 | 0 | 0 | 0 | 0 | 300805.4007 | 9702.4379 | 0 | 73896.1592 | 0 | 0 | 0 | 0 | 0 | 0 | 0
2016-05-07 23:00 | 683547.7895 | 0 | 0 | 0 | 0 | 0 | 0 | 408324 | 0 | 0 | 0 | 0 | 0 | 0 | 0 | 0 | 0 | 0 | 2819125.5799 | 15123964.8081 | 2900258.0095 | 0 | 0 | 0 | 0 | 0 | 0 | 0 | 0 | 0 | 0 | 0 | 0 | 0 | 0 | 265521.3516 | 9702.4379 | 0 | 0 | 0 | 0 | 0 | 0 | 0 | 0 | 0
2016-05-08 | 477621.4452 | 0 | 0 | 0 | 0 | 0 | 0 | 407114 | 0 | 0 | 0 | 0 | 0 | 0 | 0 | 0 | 0 | 0 | 2875674.2367 | 15131726.7584 | 2900258.0095 | 0 | 0 | 0 | 0 | 0 | 0 | 0 | 0 | 0 | 0 | 0 | 0 | 0 | 0 | 60805.0073 | 9702.4379 | 0 | 0 | 0 | 0 | 0 | 0 | 0 | 0 | 0
2016-05-08 01:00 | 105250.0558 | 214885.5473 | 0 | 0 | 0 | 0 | 0 | 405342 | 0 | 0 | 0 | 0 | 0 | 0 | 0 | 0 | 0 | 0 | 2787409.0203 | 15139488.7087 | 2900258.0095 | 0 | 0 | 0 | 0 | 0 | 0 | 0 | 0 | 0 | 0 | 0 | 0 | 0 | 0 | -94908.8348 | 9702.4379 | 0 | 0 | 0 | 0 | 0 | 0 | 0 | 0 | 0
2016-05-08 02:00 | 2321.8834 | 410116.6836 | 0 | 0 | 0 | 0 | 0 | 393060 | 0 | 0 | 0 | 0 | 0 | 0 | 0 | 0 | 0 | 0 | 2796407.8205 | 15147250.659 | 2900258.0095 | 0 | 0 | 0 | 0 | 0 | 0 | 0 | 0 | 0 | 0 | 0 | 0 | 0 | 0 | 9676.1292 | 9702.4379 | 0 | 0 | 0 | 0 | 0 | 0 | 0 | 0 | 0
2016-05-08 03:00 | 382.8645 | 0 | 0 | 0 | 0 | 0 | 0 | 374129 | 0 | 0 | 0 | 0 | 0 | 0 | 0 | 0 | 0 | 0 | 2476040.1426 | 15155012.6094 | 2809636.6157 | 0 | 0 | 0 | 0 | 0 | 0 | 0 | 0 | 0 | 0 | 0 | 0 | 0 | 0 | -344481.3741 | 9702.4379 | 0 | 0 | 90621.3938 | 0 | 0 | 0 | 0 | 0 | 0
2016-05-08 04:00 | 11.3141 | 20378.7497 | 0 | 0 | 0 | 0 | 0 | 355169 | 0 | 0 | 0 | 0 | 0 | 0 | 0 | 0 | 0 | 0 | 2155672.4647 | 15162774.5597 | 2809636.6157 | 0 | 0 | 0 | 0 | 0 | 0 | 0 | 0 | 0 | 0 | 0 | 0 | 0 | 0 | -344481.3741 | 9702.4379 | 0 | 0 | 0 | 0 | 0 | 0 | 0 | 0 | 0
2016-05-08 05:00 | 0 | 0 | 0 | 0 | 0 | 0 | 0 | 338425 | 0 | 0 | 0 | 0 | 0 | 0 | 0 | 0 | 0 | 0 | 1835304.7868 | 15170536.51 | 2801157.3976 | 0 | 0 | 0 | 0 | 0 | 0 | 0 | 0 | 0 | 0 | 0 | 0 | 0 | 0 | -344481.3741 | 9702.4379 | 0 | 0 | 8479.2181 | 0 | 0 | 0 | 0 | 0 | 0
2016-05-08 06:00 | 0 | 0 | 0 | 0 | 0 | 0 | 0 | 323847 | 0 | 0 | 0 | 0 | 0 | 0 | 0 | 0 | 0 | 0 | 1525103.8095 | 15178298.4603 | 2801157.3976 | 0 | 0 | 0 | 0 | 0 | 0 | 0 | 0 | 0 | 0 | 0 | 0 | 0 | 0 | -333549.4379 | 9702.4379 | 0 | 0 | 0 | 0 | 0 | 0 | 0 | 0 | 0
2016-05-08 07:00 | 0 | 0 | 0 | 0 | 0 | 0 | 0 | 314294 | 0 | 0 | 0 | 0 | 0 | 0 | 0 | 0 | 0 | 0 | 1223787.1223 | 15186060.4106 | 2801157.3976 | 0 | 0 | 0 | 0 | 0 | 0 | 0 | 0 | 0 | 0 | 0 | 0 | 0 | 0 | -323996.4379 | 9702.4379 | 0 | 0 | 0 | 0 | 0 | 0 | 0 | 0 | 0
2016-05-08 08:00 | 0 | 0 | 0 | 0 | 0 | 0 | 0 | 309467 | 0 | 0 | 0 | 0 | 0 | 0 | 0 | 0 | 0 | 0 | 926959.545 | 15193822.3609 | 2801157.3976 | 0 | 0 | 0 | 0 | 0 | 0 | 0 | 0 | 0 | 0 | 0 | 0 | 0 | 0 | -319169.4379 | 9702.4379 | 0 | 0 | 0 | 0 | 0 | 0 | 0 | 0 | 0
2016-05-08 09:00 | 0 | 0 | 0 | 0 | 0 | 0 | 0 | 309104 | 0 | 0 | 0 | 0 | 0 | 0 | 0 | 0 | 0 | 0 | 639492.825 | 15193822.3609 | 2801157.3976 | 0 | 0 | 0 | 0 | 0 | 0 | 0 | 0 | 0 | 0 | 0 | 0 | 0 | 0 | -309104 | 0 | 0 | 0 | 0 | 0 | 0 | 0 | 0 | 0 | 0
2016-05-08 10:00 | 0 | 0 | 0 | 0 | 0 | 0 | 0 | 310431 | 0 | 0 | 0 | 0 | 0 | 0 | 0 | 0 | 0 | 0 | 341768.7278 | 15201584.3113 | 2801157.3976 | 0 | 0 | 0 | 0 | 0 | 0 | 0 | 0 | 0 | 0 | 0 | 0 | 0 | 0 | -320133.4379 | 9702.4379 | 0 | 0 | 0 | 0 | 0 | 0 | 0 | 0 | 0
2016-05-08 11:00 | 0 | 0 | 0 | 0 | 0 | 0 | 0 | 316560 | 0 | 0 | 0 | 0 | 0 | 0 | 0 | 0 | 0 | 0 | 38344.6605 | 15209346.2616 | 2801157.3976 | 0 | 0 | 0 | 0 | 0 | 0 | 0 | 0 | 0 | 0 | 0 | 0 | 0 | 0 | -326262.4379 | 9702.4379 | 0 | 0 | 0 | 0 | 0 | 0 | 0 | 0 | 0
2016-05-08 12:00 | 61335.2181 | 237721.402 | 0 | 0 | 0 | 0 | 0 | 330585 | 0 | 0 | 0 | 0 | 0 | 0 | 0 | 0 | 0 | 0 | 0 | 15217108.2119 | 2801157.3976 | 0 | 0 | 0 | 0 | 0 | 0 | 0 | 0 | 0 | 0 | 0 | 0 | 0 | 0 | -41230.8178 | 9702.4379 | 0 | 0 | 0 | 0 | 0 | 0 | 0 | 0 | 0
2016-05-08 13:00 | 339863.3744 | 17617.0634 | 0 | 0 | 0 | 0 | 0 | 347778 | 0 | 0 | 0 | 0 | 0 | 0 | 0 | 0 | 0 | 0 | 0 | 15224870.1622 | 2801157.3976 | 0 | 0 | 0 | 0 | 0 | 0 | 0 | 0 | 0 | 0 | 0 | 0 | 0 | 0 | 0 | 9702.4379 | 0 | 0 | 0 | 0 | 0 | 0 | 0 | 0 | 0
2016-05-08 14:00 | 614208.4889 | 0 | 0 | 0 | 0 | 0 | 0 | 361514 | 0 | 0 | 0 | 0 | 0 | 0 | 0 | 0 | 0 | 0 | 157259.1794 | 15232632.1125 | 2874314.5952 | 0 | 0 | 0 | 0 | 0 | 0 | 0 | 0 | 0 | 0 | 0 | 0 | 0 | 0 | 169095.8919 | 9702.4379 | 0 | 73896.1592 | 0 | 0 | 0 | 0 | 0 | 0 | 0
2016-05-08 15:00 | 787591.3419 | 0 | 0 | 0 | 0 | 0 | 0 | 371092 | 0 | 0 | 0 | 0 | 0 | 0 | 0 | 0 | 0 | 0 | 466856.8721 | 15240394.0628 | 2947471.7928 | 0 | 0 | 0 | 0 | 0 | 0 | 0 | 0 | 0 | 0 | 0 | 0 | 0 | 0 | 332900.7448 | 9702.4379 | 0 | 73896.1592 | 0 | 0 | 0 | 0 | 0 | 0 | 0
2016-05-08 16:00 | 806289.9712 | 0 | 0 | 0 | 0 | 0 | 0 | 378210 | 0 | 0 | 0 | 0 | 0 | 0 | 0 | 0 | 0 | 0 | 787224.55 | 15248156.0131 | 3020628.9904 | 0 | 0 | 0 | 0 | 0 | 0 | 0 | 0 | 0 | 0 | 0 | 0 | 0 | 0 | 344481.3741 | 9702.4379 | 0 | 73896.1592 | 0 | 0 | 0 | 0 | 0 | 0 | 0
2016-05-08 17:00 | 813463.9712 | 0 | 0 | 0 | 0 | 0 | 0 | 385384 | 0 | 0 | 0 | 0 | 0 | 0 | 0 | 0 | 0 | 0 | 1107592.2279 | 15255917.9635 | 3093786.188 | 0 | 0 | 0 | 0 | 0 | 0 | 0 | 0 | 0 | 0 | 0 | 0 | 0 | 0 | 344481.3741 | 9702.4379 | 0 | 73896.1592 | 0 | 0 | 0 | 0 | 0 | 0 | 0
2016-05-08 18:00 | 818539.9712 | 0 | 0 | 0 | 0 | 0 | 0 | 390460 | 0 | 0 | 0 | 0 | 0 | 0 | 0 | 0 | 0 | 0 | 1427959.9058 | 15263679.9138 | 3166943.3856 | 0 | 0 | 0 | 0 | 0 | 0 | 0 | 0 | 0 | 0 | 0 | 0 | 0 | 0 | 344481.3741 | 9702.4379 | 0 | 73896.1592 | 0 | 0 | 0 | 0 | 0 | 0 | 0
2016-05-08 19:00 | 822923.9712 | 0 | 0 | 0 | 0 | 0 | 0 | 394844 | 0 | 0 | 0 | 0 | 0 | 0 | 0 | 0 | 0 | 0 | 1748327.5837 | 15271441.8641 | 3240100.5833 | 0 | 0 | 0 | 0 | 0 | 0 | 0 | 0 | 0 | 0 | 0 | 0 | 0 | 0 | 344481.3741 | 9702.4379 | 0 | 73896.1592 | 0 | 0 | 0 | 0 | 0 | 0 | 0
2016-05-08 20:00 | 827811.9712 | 0 | 0 | 0 | 0 | 0 | 0 | 399732 | 0 | 0 | 0 | 0 | 0 | 0 | 0 | 0 | 0 | 0 | 2068695.2616 | 15279203.8144 | 3313257.7809 | 0 | 0 | 0 | 0 | 0 | 0 | 0 | 0 | 0 | 0 | 0 | 0 | 0 | 0 | 344481.3741 | 9702.4379 | 0 | 73896.1592 | 0 | 0 | 0 | 0 | 0 | 0 | 0
2016-05-08 21:00 | 831935.9712 | 0 | 0 | 0 | 0 | 0 | 0 | 403856 | 0 | 0 | 0 | 0 | 0 | 0 | 0 | 0 | 0 | 0 | 2389062.9395 | 15286965.7647 | 3386414.9785 | 0 | 0 | 0 | 0 | 0 | 0 | 0 | 0 | 0 | 0 | 0 | 0 | 0 | 0 | 344481.3741 | 9702.4379 | 0 | 73896.1592 | 0 | 0 | 0 | 0 | 0 | 0 | 0
2016-05-08 22:00 | 809112.7366 | 0 | 0 | 0 | 0 | 0 | 0 | 405261 | 0 | 0 | 0 | 0 | 0 | 0 | 0 | 0 | 0 | 0 | 2709430.6174 | 15294727.715 | 3435586.2238 | 0 | 0 | 0 | 0 | 0 | 0 | 0 | 0 | 0 | 0 | 0 | 0 | 0 | 0 | 344481.3741 | 9702.4379 | 0 | 49667.9246 | 0 | 0 | 0 | 0 | 0 | 0 | 0
2016-05-08 23:00 | 659676.5556 | 0 | 0 | 0 | 0 | 0 | 0 | 404452 | 0 | 0 | 0 | 0 | 0 | 0 | 0 | 0 | 0 | 0 | 2875674.2367 | 15302489.6654 | 3501684.1063 | 0 | 0 | 0 | 0 | 0 | 0 | 0 | 0 | 0 | 0 | 0 | 0 | 0 | 0 | 178756.5799 | 9702.4379 | 0 | 66765.5379 | 0 | 0 | 0 | 0 | 0 | 0 | 0
2016-05-09 | 446556.1016 | 0 | 0 | 0 | 0 | 0 | 0 | 408354 | 0 | 0 | 0 | 0 | 0 | 0 | 0 | 0 | 0 | 0 | 2875674.2367 | 15310251.6157 | 3529898.7734 | 0 | 0 | 0 | 0 | 0 | 0 | 0 | 0 | 0 | 0 | 0 | 0 | 0 | 0 | 0 | 9702.4379 | 0 | 28499.6637 | 0 | 0 | 0 | 0 | 0 | 0 | 0
2016-05-09 01:00 | 119546.4857 | 0 | 0 | 0 | 0 | 0 | 0 | 410942 | 0 | 0 | 0 | 0 | 0 | 0 | 0 | 0 | 0 | 0 | 2595653.1412 | 15318013.566 | 3529898.7734 | 0 | 0 | 0 | 0 | 0 | 0 | 0 | 0 | 0 | 0 | 0 | 0 | 0 | 0 | -301097.9522 | 9702.4379 | 0 | 0 | 0 | 0 | 0 | 0 | 0 | 0 | 0
2016-05-09 02:00 | 2708.1655 | 442507.0737 | 0 | 0 | 0 | 0 | 0 | 398272 | 0 | 0 | 0 | 0 | 0 | 0 | 0 | 0 | 0 | 0 | 2630287.0864 | 15325775.5163 | 3529898.7734 | 0 | 0 | 0 | 0 | 0 | 0 | 0 | 0 | 0 | 0 | 0 | 0 | 0 | 0 | 37240.8013 | 9702.4379 | 0 | 0 | 0 | 0 | 0 | 0 | 0 | 0 | 0
2016-05-09 03:00 | 517.1541 | 0 | 0 | 0 | 0 | 0 | 0 | 376734 | 0 | 0 | 0 | 0 | 0 | 0 | 0 | 0 | 0 | 0 | 2309919.4085 | 15333537.4666 | 3433531.5414 | 0 | 0 | 0 | 0 | 0 | 0 | 0 | 0 | 0 | 0 | 0 | 0 | 0 | 0 | -344481.3741 | 9702.4379 | 0 | 0 | 96367.232 | 0 | 0 | 0 | 0 | 0 | 0
2016-05-09 04:00 | 5.6728 | 463024.584 | 0 | 0 | 0 | 0 | 0 | 356149 | 0 | 0 | 0 | 0 | 0 | 0 | 0 | 0 | 0 | 0 | 2400295.7101 | 15341299.4169 | 3433531.5414 | 0 | 0 | 0 | 0 | 0 | 0 | 0 | 0 | 0 | 0 | 0 | 0 | 0 | 0 | 97178.8189 | 9702.4379 | 0 | 0 | 0 | 0 | 0 | 0 | 0 | 0 | 0
2016-05-09 05:00 | 0 | 0 | 0 | 0 | 0 | 0 | 0 | 339213 | 0 | 0 | 0 | 0 | 0 | 0 | 0 | 0 | 0 | 0 | 2079928.0322 | 15345514.1162 | 3433531.5414 | 0 | 0 | 0 | 0 | 0 | 0 | 0 | 0 | 0 | 0 | 0 | 0 | 0 | 0 | -344481.3741 | 5268.3741 | 0 | 0 | 0 | 0 | 0 | 0 | 0 | 0 | 0
2016-05-09 06:00 | 0 | 0 | 0 | 0 | 0 | 0 | 0 | 326866 | 0 | 0 | 0 | 0 | 0 | 0 | 0 | 0 | 0 | 0 | 1766919.385 | 15353276.0665 | 3433531.5414 | 0 | 0 | 0 | 0 | 0 | 0 | 0 | 0 | 0 | 0 | 0 | 0 | 0 | 0 | -336568.4379 | 9702.4379 | 0 | 0 | 0 | 0 | 0 | 0 | 0 | 0 | 0
2016-05-09 07:00 | 0 | 0 | 0 | 0 | 0 | 0 | 0 | 319749 | 0 | 0 | 0 | 0 | 0 | 0 | 0 | 0 | 0 | 0 | 1460529.5477 | 15361038.0168 | 3433531.5414 | 0 | 0 | 0 | 0 | 0 | 0 | 0 | 0 | 0 | 0 | 0 | 0 | 0 | 0 | -329451.4379 | 9702.4379 | 0 | 0 | 0 | 0 | 0 | 0 | 0 | 0 | 0
2016-05-09 08:00 | 0 | 0 | 0 | 0 | 0 | 0 | 0 | 319811 | 0 | 0 | 0 | 0 | 0 | 0 | 0 | 0 | 0 | 0 | 1154082.0505 | 15368799.9672 | 3433531.5414 | 0 | 0 | 0 | 0 | 0 | 0 | 0 | 0 | 0 | 0 | 0 | 0 | 0 | 0 | -329513.4379 | 9702.4379 | 0 | 0 | 0 | 0 | 0 | 0 | 0 | 0 | 0
2016-05-09 09:00 | 0 | 0 | 0 | 0 | 0 | 0 | 0 | 330336 | 0 | 0 | 0 | 0 | 0 | 0 | 0 | 0 | 0 | 0 | 837846.3032 | 15376561.9175 | 3433531.5414 | 0 | 0 | 0 | 0 | 0 | 0 | 0 | 0 | 0 | 0 | 0 | 0 | 0 | 0 | -340038.4379 | 9702.4379 | 0 | 0 | 0 | 0 | 0 | 0 | 0 | 0 | 0
2016-05-09 10:00 | 0 | 0 | 0 | 0 | 0 | 0 | 0 | 354415 | 0 | 0 | 0 | 0 | 0 | 0 | 0 | 0 | 0 | 0 | 517478.6253 | 15384323.8678 | 3387866.2768 | 0 | 0 | 0 | 0 | 0 | 0 | 0 | 0 | 0 | 0 | 0 | 0 | 0 | 0 | -344481.3741 | 9702.4379 | 0 | 0 | 45665.2647 | 0 | 0 | 0 | 0 | 0 | 0
2016-05-09 11:00 | 0 | 44131.0638 | 0 | 0 | 0 | 0 | 0 | 378910 | 0 | 0 | 0 | 0 | 0 | 0 | 0 | 0 | 0 | 0 | 197110.9474 | 15392085.8181 | 3387866.2768 | 0 | 0 | 0 | 0 | 0 | 0 | 0 | 0 | 0 | 0 | 0 | 0 | 0 | 0 | -344481.3741 | 9702.4379 | 0 | 0 | 0 | 0 | 0 | 0 | 0 | 0 | 0
2016-05-09 12:00 | 59162.5448 | 133895.6378 | 0 | 0 | 0 | 0 | 0 | 395303 | 0 | 0 | 0 | 0 | 0 | 0 | 0 | 0 | 0 | 0 | 0 | 15399847.7684 | 3387866.2768 | 0 | 0 | 0 | 0 | 0 | 0 | 0 | 0 | 0 | 0 | 0 | 0 | 0 | 0 | -211947.2553 | 9702.4379 | 0 | 0 | 0 | 0 | 0 | 0 | 0 | 0 | 0
2016-05-09 13:00 | 377053.9806 | 41247.4573 | 0 | 0 | 0 | 0 | 0 | 408599 | 0 | 0 | 0 | 0 | 0 | 0 | 0 | 0 | 0 | 0 | 0 | 15407609.7187 | 3387866.2768 | 0 | 0 | 0 | 0 | 0 | 0 | 0 | 0 | 0 | 0 | 0 | 0 | 0 | 0 | 0 | 9702.4379 | 0 | 0 | 0 | 0 | 0 | 0 | 0 | 0 | 0
2016-05-09 14:00 | 702795.0044 | 0 | 0 | 0 | 0 | 0 | 0 | 421708 | 0 | 0 | 0 | 0 | 0 | 0 | 0 | 0 | 0 | 0 | 183664.2188 | 15415371.6691 | 3461023.4744 | 0 | 0 | 0 | 0 | 0 | 0 | 0 | 0 | 0 | 0 | 0 | 0 | 0 | 0 | 197488.4073 | 9702.4379 | 0 | 73896.1592 | 0 | 0 | 0 | 0 | 0 | 0 | 0
2016-05-09 15:00 | 860826.9712 | 0 | 0 | 0 | 0 | 0 | 0 | 432747 | 0 | 0 | 0 | 0 | 0 | 0 | 0 | 0 | 0 | 0 | 504031.8967 | 15423133.6194 | 3534180.672 | 0 | 0 | 0 | 0 | 0 | 0 | 0 | 0 | 0 | 0 | 0 | 0 | 0 | 0 | 344481.3741 | 9702.4379 | 0 | 73896.1592 | 0 | 0 | 0 | 0 | 0 | 0 | 0
2016-05-09 16:00 | 869218.9712 | 0 | 0 | 0 | 0 | 0 | 0 | 441139 | 0 | 0 | 0 | 0 | 0 | 0 | 0 | 0 | 0 | 0 | 824399.5746 | 15430895.5697 | 3607337.8696 | 0 | 0 | 0 | 0 | 0 | 0 | 0 | 0 | 0 | 0 | 0 | 0 | 0 | 0 | 344481.3741 | 9702.4379 | 0 | 73896.1592 | 0 | 0 | 0 | 0 | 0 | 0 | 0
2016-05-09 17:00 | 877485.9712 | 0 | 0 | 0 | 0 | 0 | 0 | 449406 | 0 | 0 | 0 | 0 | 0 | 0 | 0 | 0 | 0 | 0 | 1144767.2525 | 15438657.52 | 3680495.0672 | 0 | 0 | 0 | 0 | 0 | 0 | 0 | 0 | 0 | 0 | 0 | 0 | 0 | 0 | 344481.3741 | 9702.4379 | 0 | 73896.1592 | 0 | 0 | 0 | 0 | 0 | 0 | 0
2016-05-09 18:00 | 882693.9712 | 0 | 0 | 0 | 0 | 0 | 0 | 454614 | 0 | 0 | 0 | 0 | 0 | 0 | 0 | 0 | 0 | 0 | 1465134.9304 | 15446419.4703 | 3753652.2648 | 0 | 0 | 0 | 0 | 0 | 0 | 0 | 0 | 0 | 0 | 0 | 0 | 0 | 0 | 344481.3741 | 9702.4379 | 0 | 73896.1592 | 0 | 0 | 0 | 0 | 0 | 0 | 0
2016-05-09 19:00 | 886139.9712 | 0 | 0 | 0 | 0 | 0 | 0 | 458060 | 0 | 0 | 0 | 0 | 0 | 0 | 0 | 0 | 0 | 0 | 1785502.6083 | 15454181.4206 | 3826809.4624 | 0 | 0 | 0 | 0 | 0 | 0 | 0 | 0 | 0 | 0 | 0 | 0 | 0 | 0 | 344481.3741 | 9702.4379 | 0 | 73896.1592 | 0 | 0 | 0 | 0 | 0 | 0 | 0
2016-05-09 20:00 | 888560.9712 | 0 | 0 | 0 | 0 | 0 | 0 | 460481 | 0 | 0 | 0 | 0 | 0 | 0 | 0 | 0 | 0 | 0 | 2105870.2862 | 15461943.371 | 3899966.6601 | 0 | 0 | 0 | 0 | 0 | 0 | 0 | 0 | 0 | 0 | 0 | 0 | 0 | 0 | 344481.3741 | 9702.4379 | 0 | 73896.1592 | 0 | 0 | 0 | 0 | 0 | 0 | 0
2016-05-09 21:00 | 890407.9712 | 0 | 0 | 0 | 0 | 0 | 0 | 462328 | 0 | 0 | 0 | 0 | 0 | 0 | 0 | 0 | 0 | 0 | 2426237.9641 | 15469705.3213 | 3973123.8577 | 0 | 0 | 0 | 0 | 0 | 0 | 0 | 0 | 0 | 0 | 0 | 0 | 0 | 0 | 344481.3741 | 9702.4379 | 0 | 73896.1592 | 0 | 0 | 0 | 0 | 0 | 0 | 0
2016-05-09 22:00 | 658094.0992 | 0 | 0 | 0 | 0 | 0 | 0 | 461423 | 0 | 0 | 0 | 0 | 0 | 0 | 0 | 0 | 0 | 0 | 2531395.3911 | 15477467.2716 | 4046281.0553 | 0 | 0 | 0 | 0 | 0 | 0 | 0 | 0 | 0 | 0 | 0 | 0 | 0 | 0 | 113072.5021 | 9702.4379 | 0 | 73896.1592 | 0 | 0 | 0 | 0 | 0 | 0 | 0
2016-05-09 23:00 | 868933.289 | 0 | 0 | 0 | 0 | 0 | 0 | 458974 | 0 | 0 | 0 | 0 | 0 | 0 | 0 | 0 | 0 | 0 | 2834910.8346 | 15485229.2219 | 4119438.2529 | 0 | 0 | 0 | 0 | 0 | 0 | 0 | 0 | 0 | 0 | 0 | 0 | 0 | 0 | 326360.6919 | 9702.4379 | 0 | 73896.1592 | 0 | 0 | 0 | 0 | 0 | 0 | 0
2016-05-10 | 587555.2123 | 0 | 0 | 0 | 0 | 0 | 0 | 460125 | 0 | 0 | 0 | 0 | 0 | 0 | 0 | 0 | 0 | 0 | 2875674.2367 | 15492991.1722 | 4192595.4505 | 0 | 0 | 0 | 0 | 0 | 0 | 0 | 0 | 0 | 0 | 0 | 0 | 0 | 0 | 43831.6152 | 9702.4379 | 0 | 73896.1592 | 0 | 0 | 0 | 0 | 0 | 0 | 0
2016-05-10 01:00 | 137949.7284 | 0 | 0 | 0 | 0 | 0 | 0 | 454568 | 0 | 0 | 0 | 0 | 0 | 0 | 0 | 0 | 0 | 0 | 2572195.9769 | 15500753.1225 | 4192595.4505 | 0 | 0 | 0 | 0 | 0 | 0 | 0 | 0 | 0 | 0 | 0 | 0 | 0 | 0 | -326320.7095 | 9702.4379 | 0 | 0 | 0 | 0 | 0 | 0 | 0 | 0 | 0
2016-05-10 02:00 | 2826.5522 | 108784.9227 | 0 | 0 | 0 | 0 | 0 | 433819 | 0 | 0 | 0 | 0 | 0 | 0 | 0 | 0 | 0 | 0 | 2263519.7113 | 15508515.0729 | 4192595.4505 | 0 | 0 | 0 | 0 | 0 | 0 | 0 | 0 | 0 | 0 | 0 | 0 | 0 | 0 | -331909.963 | 9702.4379 | 0 | 0 | 0 | 0 | 0 | 0 | 0 | 0 | 0
2016-05-10 03:00 | 245.681 | 0 | 0 | 0 | 0 | 0 | 0 | 406534 | 0 | 0 | 0 | 0 | 0 | 0 | 0 | 0 | 0 | 0 | 1943152.0334 | 15516277.0232 | 4026294.5602 | 0 | 0 | 0 | 0 | 0 | 0 | 0 | 0 | 0 | 0 | 0 | 0 | 0 | 0 | -344481.3741 | 9702.4379 | 0 | 0 | 166300.8903 | 0 | 0 | 0 | 0 | 0 | 0
2016-05-10 04:00 | 13.9663 | 48291.0975 | 0 | 0 | 0 | 0 | 0 | 383084 | 0 | 0 | 0 | 0 | 0 | 0 | 0 | 0 | 0 | 0 | 1622784.3555 | 15524038.9735 | 4026294.5602 | 0 | 0 | 0 | 0 | 0 | 0 | 0 | 0 | 0 | 0 | 0 | 0 | 0 | 0 | -344481.3741 | 9702.4379 | 0 | 0 | 0 | 0 | 0 | 0 | 0 | 0 | 0
2016-05-10 05:00 | 0 | 0 | 0 | 0 | 0 | 0 | 0 | 362448 | 0 | 0 | 0 | 0 | 0 | 0 | 0 | 0 | 0 | 0 | 1302416.6776 | 15531800.9238 | 3961947.9002 | 0 | 0 | 0 | 0 | 0 | 0 | 0 | 0 | 0 | 0 | 0 | 0 | 0 | 0 | -344481.3741 | 9702.4379 | 0 | 0 | 64346.66 | 0 | 0 | 0 | 0 | 0 | 0
2016-05-10 06:00 | 0 | 13555.0638 | 0 | 0 | 0 | 0 | 0 | 348334 | 0 | 0 | 0 | 0 | 0 | 0 | 0 | 0 | 0 | 0 | 982048.9997 | 15539562.8741 | 3961947.9002 | 0 | 0 | 0 | 0 | 0 | 0 | 0 | 0 | 0 | 0 | 0 | 0 | 0 | 0 | -344481.3741 | 9702.4379 | 0 | 0 | 0 | 0 | 0 | 0 | 0 | 0 | 0
2016-05-10 07:00 | 0 | 4534.0638 | 0 | 0 | 0 | 0 | 0 | 339313 | 0 | 0 | 0 | 0 | 0 | 0 | 0 | 0 | 0 | 0 | 661681.3218 | 15547324.8244 | 3961947.9002 | 0 | 0 | 0 | 0 | 0 | 0 | 0 | 0 | 0 | 0 | 0 | 0 | 0 | 0 | -344481.3741 | 9702.4379 | 0 | 0 | 0 | 0 | 0 | 0 | 0 | 0 | 0
2016-05-10 08:00 | 0 | 0 | 0 | 0 | 0 | 0 | 0 | 337125 | 0 | 0 | 0 | 0 | 0 | 0 | 0 | 0 | 0 | 0 | 411586.9321 | 15555086.7748 | 3780764.7855 | 0 | 0 | 0 | 0 | 0 | 0 | 0 | 0 | 0 | 0 | 0 | 0 | 0 | 0 | -268918.6986 | 9702.4379 | 0 | 0 | 181183.1147 | 0 | 0 | 0 | 0 | 0 | 0
2016-05-10 09:00 | 0 | 0 | 0 | 0 | 0 | 0 | 0 | 344916 | 0 | 0 | 0 | 0 | 0 | 0 | 0 | 0 | 0 | 0 | 91219.2542 | 15562848.7251 | 3757190.2185 | 0 | 0 | 0 | 0 | 0 | 0 | 0 | 0 | 0 | 0 | 0 | 0 | 0 | 0 | -344481.3741 | 9702.4379 | 0 | 0 | 23574.567 | 0 | 0 | 0 | 0 | 0 | 0
2016-05-10 10:00 | 0 | 293439.512 | 0 | 0 | 0 | 0 | 0 | 366983 | 0 | 0 | 0 | 0 | 0 | 0 | 0 | 0 | 0 | 0 | 13800.5431 | 15570610.6754 | 3757190.2185 | 0 | 0 | 0 | 0 | 0 | 0 | 0 | 0 | 0 | 0 | 0 | 0 | 0 | 0 | -83245.9259 | 9702.4379 | 0 | 0 | 0 | 0 | 0 | 0 | 0 | 0 | 0
2016-05-10 11:00 | 0 | 296910.9671 | 0 | 0 | 0 | 0 | 0 | 389659 | 0 | 0 | 0 | 0 | 0 | 0 | 0 | 0 | 0 | 0 | 0 | 15570610.6754 | 3576007.1038 | 0 | 0 | 0 | 0 | 0 | 0 | 0 | 0 | 0 | 0 | 0 | 0 | 0 | 0 | -14839.2936 | 0 | 0 | 0 | 181183.1147 | 0 | 0 | 0 | 0 | 0 | 0
2016-05-10 12:00 | 77899.4029 | 295287.0672 | 0 | 0 | 0 | 0 | 0 | 404419 | 0 | 0 | 0 | 0 | 0 | 0 | 0 | 0 | 0 | 0 | 0 | 15578372.6257 | 3480809.5042 | 0 | 0 | 0 | 0 | 0 | 0 | 0 | 0 | 0 | 0 | 0 | 0 | 0 | 0 | 0 | 9702.4379 | 0 | 0 | 95197.5996 | 0 | 0 | 0 | 0 | 0 | 0
2016-05-10 13:00 | 442264.7305 | 0 | 0 | 0 | 0 | 0 | 0 | 419261 | 0 | 0 | 0 | 0 | 0 | 0 | 0 | 0 | 0 | 0 | 0 | 15586134.576 | 3493977.7839 | 0 | 0 | 0 | 0 | 0 | 0 | 0 | 0 | 0 | 0 | 0 | 0 | 0 | 0 | 0 | 9702.4379 | 0 | 13301.2926 | 0 | 0 | 0 | 0 | 0 | 0 | 0
2016-05-10 14:00 | 533823.4647 | 0 | 0 | 0 | 0 | 0 | 0 | 434066 | 0 | 0 | 0 | 0 | 0 | 0 | 0 | 0 | 0 | 0 | 15027.7468 | 15593896.5263 | 3567134.9815 | 0 | 0 | 0 | 0 | 0 | 0 | 0 | 0 | 0 | 0 | 0 | 0 | 0 | 0 | 16158.8676 | 9702.4379 | 0 | 73896.1592 | 0 | 0 | 0 | 0 | 0 | 0 | 0
2016-05-10 15:00 | 874620.9712 | 0 | 0 | 0 | 0 | 0 | 0 | 446541 | 0 | 0 | 0 | 0 | 0 | 0 | 0 | 0 | 0 | 0 | 335395.4247 | 15601658.4766 | 3640292.1791 | 0 | 0 | 0 | 0 | 0 | 0 | 0 | 0 | 0 | 0 | 0 | 0 | 0 | 0 | 344481.3741 | 9702.4379 | 0 | 73896.1592 | 0 | 0 | 0 | 0 | 0 | 0 | 0
2016-05-10 16:00 | 884387.9712 | 0 | 0 | 0 | 0 | 0 | 0 | 456308 | 0 | 0 | 0 | 0 | 0 | 0 | 0 | 0 | 0 | 0 | 655763.1027 | 15609420.427 | 3713449.3767 | 0 | 0 | 0 | 0 | 0 | 0 | 0 | 0 | 0 | 0 | 0 | 0 | 0 | 0 | 344481.3741 | 9702.4379 | 0 | 73896.1592 | 0 | 0 | 0 | 0 | 0 | 0 | 0
2016-05-10 17:00 | 893999.9712 | 0 | 0 | 0 | 0 | 0 | 0 | 465920 | 0 | 0 | 0 | 0 | 0 | 0 | 0 | 0 | 0 | 0 | 976130.7806 | 15617182.3773 | 3786606.5743 | 0 | 0 | 0 | 0 | 0 | 0 | 0 | 0 | 0 | 0 | 0 | 0 | 0 | 0 | 344481.3741 | 9702.4379 | 0 | 73896.1592 | 0 | 0 | 0 | 0 | 0 | 0 | 0
2016-05-10 18:00 | 900582.9712 | 0 | 0 | 0 | 0 | 0 | 0 | 472503 | 0 | 0 | 0 | 0 | 0 | 0 | 0 | 0 | 0 | 0 | 1296498.4585 | 15624944.3276 | 3859763.7719 | 0 | 0 | 0 | 0 | 0 | 0 | 0 | 0 | 0 | 0 | 0 | 0 | 0 | 0 | 344481.3741 | 9702.4379 | 0 | 73896.1592 | 0 | 0 | 0 | 0 | 0 | 0 | 0
2016-05-10 19:00 | 910552.9712 | 0 | 0 | 0 | 0 | 0 | 0 | 482473 | 0 | 0 | 0 | 0 | 0 | 0 | 0 | 0 | 0 | 0 | 1616866.1364 | 15632706.2779 | 3932920.9695 | 0 | 0 | 0 | 0 | 0 | 0 | 0 | 0 | 0 | 0 | 0 | 0 | 0 | 0 | 344481.3741 | 9702.4379 | 0 | 73896.1592 | 0 | 0 | 0 | 0 | 0 | 0 | 0
2016-05-10 20:00 | 915162.9712 | 0 | 0 | 0 | 0 | 0 | 0 | 487083 | 0 | 0 | 0 | 0 | 0 | 0 | 0 | 0 | 0 | 0 | 1937233.8143 | 15640468.2282 | 4006078.1671 | 0 | 0 | 0 | 0 | 0 | 0 | 0 | 0 | 0 | 0 | 0 | 0 | 0 | 0 | 344481.3741 | 9702.4379 | 0 | 73896.1592 | 0 | 0 | 0 | 0 | 0 | 0 | 0
2016-05-10 21:00 | 919241.9712 | 0 | 0 | 0 | 0 | 0 | 0 | 491162 | 0 | 0 | 0 | 0 | 0 | 0 | 0 | 0 | 0 | 0 | 2257601.4922 | 15648230.1785 | 4079235.3647 | 0 | 0 | 0 | 0 | 0 | 0 | 0 | 0 | 0 | 0 | 0 | 0 | 0 | 0 | 344481.3741 | 9702.4379 | 0 | 73896.1592 | 0 | 0 | 0 | 0 | 0 | 0 | 0
2016-05-10 22:00 | 917368.9712 | 0 | 0 | 0 | 0 | 0 | 0 | 489289 | 0 | 0 | 0 | 0 | 0 | 0 | 0 | 0 | 0 | 0 | 2577969.1701 | 15655992.1289 | 4152392.5624 | 0 | 0 | 0 | 0 | 0 | 0 | 0 | 0 | 0 | 0 | 0 | 0 | 0 | 0 | 344481.3741 | 9702.4379 | 0 | 73896.1592 | 0 | 0 | 0 | 0 | 0 | 0 | 0
2016-05-10 23:00 | 875325.4953 | 0 | 0 | 0 | 0 | 0 | 0 | 484040 | 0 | 0 | 0 | 0 | 0 | 0 | 0 | 0 | 0 | 0 | 2864117.9854 | 15663754.0792 | 4225549.76 | 0 | 0 | 0 | 0 | 0 | 0 | 0 | 0 | 0 | 0 | 0 | 0 | 0 | 0 | 307686.8982 | 9702.4379 | 0 | 73896.1592 | 0 | 0 | 0 | 0 | 0 | 0 | 0
2016-05-11 | 578069.6738 | 0 | 0 | 0 | 0 | 0 | 0 | 482045 | 0 | 0 | 0 | 0 | 0 | 0 | 0 | 0 | 0 | 0 | 2875674.2367 | 15671516.0295 | 4298706.9576 | 0 | 0 | 0 | 0 | 0 | 0 | 0 | 0 | 0 | 0 | 0 | 0 | 0 | 0 | 12426.0767 | 9702.4379 | 0 | 73896.1592 | 0 | 0 | 0 | 0 | 0 | 0 | 0
2016-05-11 01:00 | 145736.1706 | 0 | 0 | 0 | 0 | 0 | 0 | 474763 | 0 | 0 | 0 | 0 | 0 | 0 | 0 | 0 | 0 | 0 | 2560656.0181 | 15679277.9798 | 4298706.9576 | 0 | 0 | 0 | 0 | 0 | 0 | 0 | 0 | 0 | 0 | 0 | 0 | 0 | 0 | -338729.2673 | 9702.4379 | 0 | 0 | 0 | 0 | 0 | 0 | 0 | 0 | 0
2016-05-11 02:00 | 3102.6457 | 113914.4181 | 0 | 0 | 0 | 0 | 0 | 451796 | 0 | 0 | 0 | 0 | 0 | 0 | 0 | 0 | 0 | 0 | 2240288.3402 | 15687039.9301 | 4298706.9576 | 0 | 0 | 0 | 0 | 0 | 0 | 0 | 0 | 0 | 0 | 0 | 0 | 0 | 0 | -344481.3741 | 9702.4379 | 0 | 0 | 0 | 0 | 0 | 0 | 0 | 0 | 0
2016-05-11 03:00 | 402.7782 | 435754.4163 | 0 | 0 | 0 | 0 | 0 | 422468 | 0 | 0 | 0 | 0 | 0 | 0 | 0 | 0 | 0 | 0 | 2243996.0238 | 15694801.8804 | 4298706.9576 | 0 | 0 | 0 | 0 | 0 | 0 | 0 | 0 | 0 | 0 | 0 | 0 | 0 | 0 | 3986.7566 | 9702.4379 | 0 | 0 | 0 | 0 | 0 | 0 | 0 | 0 | 0
2016-05-11 04:00 | 18.5805 | 0 | 0 | 0 | 0 | 0 | 0 | 395481 | 0 | 0 | 0 | 0 | 0 | 0 | 0 | 0 | 0 | 0 | 1923628.3459 | 15694801.8804 | 4180146.3869 | 0 | 0 | 0 | 0 | 0 | 0 | 0 | 0 | 0 | 0 | 0 | 0 | 0 | 0 | -344481.3741 | 0 | 0 | 0 | 118560.5706 | 0 | 0 | 0 | 0 | 0 | 0
2016-05-11 05:00 | 0 | 39429.0638 | 0 | 0 | 0 | 0 | 0 | 374208 | 0 | 0 | 0 | 0 | 0 | 0 | 0 | 0 | 0 | 0 | 1603260.668 | 15702563.8308 | 4180146.3869 | 0 | 0 | 0 | 0 | 0 | 0 | 0 | 0 | 0 | 0 | 0 | 0 | 0 | 0 | -344481.3741 | 9702.4379 | 0 | 0 | 0 | 0 | 0 | 0 | 0 | 0 | 0
2016-05-11 06:00 | 0 | 0 | 0 | 0 | 0 | 0 | 0 | 356964 | 0 | 0 | 0 | 0 | 0 | 0 | 0 | 0 | 0 | 0 | 1282892.9901 | 15710325.7811 | 4128553.2153 | 0 | 0 | 0 | 0 | 0 | 0 | 0 | 0 | 0 | 0 | 0 | 0 | 0 | 0 | -344481.3741 | 9702.4379 | 0 | 0 | 51593.1716 | 0 | 0 | 0 | 0 | 0 | 0
2016-05-11 07:00 | 0 | 12186.0638 | 0 | 0 | 0 | 0 | 0 | 346965 | 0 | 0 | 0 | 0 | 0 | 0 | 0 | 0 | 0 | 0 | 962525.3122 | 15718087.7314 | 4128553.2153 | 0 | 0 | 0 | 0 | 0 | 0 | 0 | 0 | 0 | 0 | 0 | 0 | 0 | 0 | -344481.3741 | 9702.4379 | 0 | 0 | 0 | 0 | 0 | 0 | 0 | 0 | 0
2016-05-11 08:00 | 0 | 0 | 0 | 0 | 0 | 0 | 0 | 343361 | 0 | 0 | 0 | 0 | 0 | 0 | 0 | 0 | 0 | 0 | 642157.6343 | 15718984.0307 | 4128553.2153 | 0 | 0 | 0 | 0 | 0 | 0 | 0 | 0 | 0 | 0 | 0 | 0 | 0 | 0 | -344481.3741 | 1120.3741 | 0 | 0 | 0 | 0 | 0 | 0 | 0 | 0 | 0
2016-05-11 09:00 | 0 | 415188.6129 | 0 | 0 | 0 | 0 | 0 | 350486 | 0 | 0 | 0 | 0 | 0 | 0 | 0 | 0 | 0 | 0 | 693307.7971 | 15726745.981 | 4128553.2153 | 0 | 0 | 0 | 0 | 0 | 0 | 0 | 0 | 0 | 0 | 0 | 0 | 0 | 0 | 55000.175 | 9702.4379 | 0 | 0 | 0 | 0 | 0 | 0 | 0 | 0 | 0
2016-05-11 10:00 | 0 | 310793.3886 | 0 | 0 | 0 | 0 | 0 | 371278 | 0 | 0 | 0 | 0 | 0 | 0 | 0 | 0 | 0 | 0 | 628033.8412 | 15734507.9313 | 4128553.2153 | 0 | 0 | 0 | 0 | 0 | 0 | 0 | 0 | 0 | 0 | 0 | 0 | 0 | 0 | -70187.0493 | 9702.4379 | 0 | 0 | 0 | 0 | 0 | 0 | 0 | 0 | 0
2016-05-11 11:00 | 0.28293 | 0 | 0 | 0 | 0 | 0 | 0 | 393207 | 0 | 0 | 0 | 0 | 0 | 0 | 0 | 0 | 0 | 0 | 307666.1633 | 15742269.8816 | 3992674.6551 | 0 | 0 | 0 | 0 | 0 | 0 | 0 | 0 | 0 | 0 | 0 | 0 | 0 | 0 | -344481.3741 | 9702.4379 | 0 | 0 | 135878.5602 | 0 | 0 | 0 | 0 | 0 | 0
2016-05-11 12:00 | 87553.6064 | 0 | 0 | 0 | 0 | 0 | 0 | 408675 | 0 | 0 | 0 | 0 | 0 | 0 | 0 | 0 | 0 | 0 | 0 | 15750031.8319 | 3992674.6551 | 0 | 0 | 0 | 0 | 0 | 0 | 0 | 0 | 0 | 0 | 0 | 0 | 0 | 0 | -330823.8315 | 9702.4379 | 0 | 0 | 0 | 0 | 0 | 0 | 0 | 0 | 0
2016-05-11 13:00 | 471398.05 | 0 | 0 | 0 | 0 | 0 | 0 | 423244 | 0 | 0 | 0 | 0 | 0 | 0 | 0 | 0 | 0 | 0 | 0 | 15757793.7822 | 4030741.7511 | 0 | 0 | 0 | 0 | 0 | 0 | 0 | 0 | 0 | 0 | 0 | 0 | 0 | 0 | 0 | 9702.4379 | 0 | 38451.6121 | 0 | 0 | 0 | 0 | 0 | 0 | 0
2016-05-11 14:00 | 812525.5315 | 0 | 0 | 0 | 0 | 0 | 0 | 439106 | 0 | 0 | 0 | 0 | 0 | 0 | 0 | 0 | 0 | 0 | 269533.469 | 15765555.7326 | 4103898.9487 | 0 | 0 | 0 | 0 | 0 | 0 | 0 | 0 | 0 | 0 | 0 | 0 | 0 | 0 | 289820.9344 | 9702.4379 | 0 | 73896.1592 | 0 | 0 | 0 | 0 | 0 | 0 | 0
2016-05-11 15:00 | 881956.9712 | 0 | 0 | 0 | 0 | 0 | 0 | 453877 | 0 | 0 | 0 | 0 | 0 | 0 | 0 | 0 | 0 | 0 | 589901.1469 | 15773317.6829 | 4177056.1463 | 0 | 0 | 0 | 0 | 0 | 0 | 0 | 0 | 0 | 0 | 0 | 0 | 0 | 0 | 344481.3741 | 9702.4379 | 0 | 73896.1592 | 0 | 0 | 0 | 0 | 0 | 0 | 0
2016-05-11 16:00 | 662175.3075 | 0 | 0 | 0 | 0 | 0 | 0 | 466276 | 0 | 0 | 0 | 0 | 0 | 0 | 0 | 0 | 0 | 0 | 694340.8076 | 15781079.6332 | 4250213.3439 | 0 | 0 | 0 | 0 | 0 | 0 | 0 | 0 | 0 | 0 | 0 | 0 | 0 | 0 | 112300.7104 | 9702.4379 | 0 | 73896.1592 | 0 | 0 | 0 | 0 | 0 | 0 | 0
2016-05-11 17:00 | 906632.9712 | 0 | 0 | 0 | 0 | 0 | 0 | 478553 | 0 | 0 | 0 | 0 | 0 | 0 | 0 | 0 | 0 | 0 | 1014708.4855 | 15788841.5835 | 4323370.5415 | 0 | 0 | 0 | 0 | 0 | 0 | 0 | 0 | 0 | 0 | 0 | 0 | 0 | 0 | 344481.3741 | 9702.4379 | 0 | 73896.1592 | 0 | 0 | 0 | 0 | 0 | 0 | 0
2016-05-11 18:00 | 916540.9712 | 0 | 0 | 0 | 0 | 0 | 0 | 488461 | 0 | 0 | 0 | 0 | 0 | 0 | 0 | 0 | 0 | 0 | 1335076.1634 | 15796603.5338 | 4396527.7391 | 0 | 0 | 0 | 0 | 0 | 0 | 0 | 0 | 0 | 0 | 0 | 0 | 0 | 0 | 344481.3741 | 9702.4379 | 0 | 73896.1592 | 0 | 0 | 0 | 0 | 0 | 0 | 0
2016-05-11 19:00 | 924763.9712 | 0 | 0 | 0 | 0 | 0 | 0 | 496684 | 0 | 0 | 0 | 0 | 0 | 0 | 0 | 0 | 0 | 0 | 1655443.8413 | 15804365.4841 | 4469684.9367 | 0 | 0 | 0 | 0 | 0 | 0 | 0 | 0 | 0 | 0 | 0 | 0 | 0 | 0 | 344481.3741 | 9702.4379 | 0 | 73896.1592 | 0 | 0 | 0 | 0 | 0 | 0 | 0
2016-05-11 20:00 | 931525.9712 | 0 | 0 | 0 | 0 | 0 | 0 | 503446 | 0 | 0 | 0 | 0 | 0 | 0 | 0 | 0 | 0 | 0 | 1975811.5193 | 15812127.4345 | 4542842.1344 | 0 | 0 | 0 | 0 | 0 | 0 | 0 | 0 | 0 | 0 | 0 | 0 | 0 | 0 | 344481.3741 | 9702.4379 | 0 | 73896.1592 | 0 | 0 | 0 | 0 | 0 | 0 | 0
2016-05-11 21:00 | 935335.9712 | 0 | 0 | 0 | 0 | 0 | 0 | 507256 | 0 | 0 | 0 | 0 | 0 | 0 | 0 | 0 | 0 | 0 | 2296179.1972 | 15819889.3848 | 4615999.332 | 0 | 0 | 0 | 0 | 0 | 0 | 0 | 0 | 0 | 0 | 0 | 0 | 0 | 0 | 344481.3741 | 9702.4379 | 0 | 73896.1592 | 0 | 0 | 0 | 0 | 0 | 0 | 0
2016-05-11 22:00 | 933737.9712 | 0 | 0 | 0 | 0 | 0 | 0 | 505658 | 0 | 0 | 0 | 0 | 0 | 0 | 0 | 0 | 0 | 0 | 2616546.8751 | 15827651.3351 | 4689156.5296 | 0 | 0 | 0 | 0 | 0 | 0 | 0 | 0 | 0 | 0 | 0 | 0 | 0 | 0 | 344481.3741 | 9702.4379 | 0 | 73896.1592 | 0 | 0 | 0 | 0 | 0 | 0 | 0
2016-05-11 23:00 | 851941.9299 | 0 | 0 | 0 | 0 | 0 | 0 | 499182 | 0 | 0 | 0 | 0 | 0 | 0 | 0 | 0 | 0 | 0 | 2866866.9145 | 15835413.2854 | 4762313.7272 | 0 | 0 | 0 | 0 | 0 | 0 | 0 | 0 | 0 | 0 | 0 | 0 | 0 | 0 | 269161.3328 | 9702.4379 | 0 | 73896.1592 | 0 | 0 | 0 | 0 | 0 | 0 | 0
2016-05-12 | 587947.836 | 0 | 0 | 0 | 0 | 0 | 0 | 494879 | 0 | 0 | 0 | 0 | 0 | 0 | 0 | 0 | 0 | 0 | 2875674.2367 | 15843175.2357 | 4835470.9248 | 0 | 0 | 0 | 0 | 0 | 0 | 0 | 0 | 0 | 0 | 0 | 0 | 0 | 0 | 9470.2389 | 9702.4379 | 0 | 73896.1592 | 0 | 0 | 0 | 0 | 0 | 0 | 0
2016-05-12 01:00 | 138469.7532 | 303333.5873 | 0 | 0 | 0 | 0 | 0 | 486960 | 0 | 0 | 0 | 0 | 0 | 0 | 0 | 0 | 0 | 0 | 2824655.2761 | 15850937.186 | 4835470.9248 | 0 | 0 | 0 | 0 | 0 | 0 | 0 | 0 | 0 | 0 | 0 | 0 | 0 | 0 | -54859.0974 | 9702.4379 | 0 | 0 | 0 | 0 | 0 | 0 | 0 | 0 | 0
2016-05-12 02:00 | 3048.4607 | 305571.7115 | 0 | 0 | 0 | 0 | 0 | 463156 | 0 | 0 | 0 | 0 | 0 | 0 | 0 | 0 | 0 | 0 | 2671913.689 | 15858699.1364 | 4835470.9248 | 0 | 0 | 0 | 0 | 0 | 0 | 0 | 0 | 0 | 0 | 0 | 0 | 0 | 0 | -164238.2657 | 9702.4379 | 0 | 0 | 0 | 0 | 0 | 0 | 0 | 0 | 0
2016-05-12 03:00 | 376.6001 | 96630.4637 | 0 | 0 | 0 | 0 | 0 | 431786 | 0 | 0 | 0 | 0 | 0 | 0 | 0 | 0 | 0 | 0 | 2351546.0111 | 15866461.0867 | 4835470.9248 | 0 | 0 | 0 | 0 | 0 | 0 | 0 | 0 | 0 | 0 | 0 | 0 | 0 | 0 | -344481.3741 | 9702.4379 | 0 | 0 | 0 | 0 | 0 | 0 | 0 | 0 | 0
2016-05-12 04:00 | 19.4138 | 301548.9241 | 0 | 0 | 0 | 0 | 0 | 402945 | 0 | 0 | 0 | 0 | 0 | 0 | 0 | 0 | 0 | 0 | 2248242.4481 | 15874223.037 | 4835470.9248 | 0 | 0 | 0 | 0 | 0 | 0 | 0 | 0 | 0 | 0 | 0 | 0 | 0 | 0 | -111079.1 | 9702.4379 | 0 | 0 | 0 | 0 | 0 | 0 | 0 | 0 | 0
2016-05-12 05:00 | 0 | 44015.0638 | 0 | 0 | 0 | 0 | 0 | 378794 | 0 | 0 | 0 | 0 | 0 | 0 | 0 | 0 | 0 | 0 | 1927874.7702 | 15881984.9873 | 4835470.9248 | 0 | 0 | 0 | 0 | 0 | 0 | 0 | 0 | 0 | 0 | 0 | 0 | 0 | 0 | -344481.3741 | 9702.4379 | 0 | 0 | 0 | 0 | 0 | 0 | 0 | 0 | 0
2016-05-12 06:00 | 0 | 25648.0638 | 0 | 0 | 0 | 0 | 0 | 360427 | 0 | 0 | 0 | 0 | 0 | 0 | 0 | 0 | 0 | 0 | 1607507.0923 | 15889746.9376 | 4835470.9248 | 0 | 0 | 0 | 0 | 0 | 0 | 0 | 0 | 0 | 0 | 0 | 0 | 0 | 0 | -344481.3741 | 9702.4379 | 0 | 0 | 0 | 0 | 0 | 0 | 0 | 0 | 0
2016-05-12 07:00 | 0 | 13599.0638 | 0 | 0 | 0 | 0 | 0 | 348378 | 0 | 0 | 0 | 0 | 0 | 0 | 0 | 0 | 0 | 0 | 1287139.4144 | 15897508.8879 | 4835470.9248 | 0 | 0 | 0 | 0 | 0 | 0 | 0 | 0 | 0 | 0 | 0 | 0 | 0 | 0 | -344481.3741 | 9702.4379 | 0 | 0 | 0 | 0 | 0 | 0 | 0 | 0 | 0
2016-05-12 08:00 | 0 | 316269.7223 | 0 | 0 | 0 | 0 | 0 | 344455 | 0 | 0 | 0 | 0 | 0 | 0 | 0 | 0 | 0 | 0 | 1251903.8389 | 15905270.8383 | 4835470.9248 | 0 | 0 | 0 | 0 | 0 | 0 | 0 | 0 | 0 | 0 | 0 | 0 | 0 | 0 | -37887.7156 | 9702.4379 | 0 | 0 | 0 | 0 | 0 | 0 | 0 | 0 | 0
2016-05-12 09:00 | 0 | 0 | 0 | 0 | 0 | 0 | 0 | 351745 | 0 | 0 | 0 | 0 | 0 | 0 | 0 | 0 | 0 | 0 | 931536.161 | 15913032.7886 | 4796014.9625 | 0 | 0 | 0 | 0 | 0 | 0 | 0 | 0 | 0 | 0 | 0 | 0 | 0 | 0 | -344481.3741 | 9702.4379 | 0 | 0 | 39455.9623 | 0 | 0 | 0 | 0 | 0 | 0
2016-05-12 10:00 | 0 | 36710.0638 | 0 | 0 | 0 | 0 | 0 | 371489 | 0 | 0 | 0 | 0 | 0 | 0 | 0 | 0 | 0 | 0 | 611168.4831 | 15920794.7389 | 4796014.9625 | 0 | 0 | 0 | 0 | 0 | 0 | 0 | 0 | 0 | 0 | 0 | 0 | 0 | 0 | -344481.3741 | 9702.4379 | 0 | 0 | 0 | 0 | 0 | 0 | 0 | 0 | 0
2016-05-12 11:00 | 7.8077 | 81411.7916 | 0 | 0 | 0 | 0 | 0 | 394087 | 0 | 0 | 0 | 0 | 0 | 0 | 0 | 0 | 0 | 0 | 311364.5333 | 15928556.6892 | 4796014.9625 | 0 | 0 | 0 | 0 | 0 | 0 | 0 | 0 | 0 | 0 | 0 | 0 | 0 | 0 | -322369.8385 | 9702.4379 | 0 | 0 | 0 | 0 | 0 | 0 | 0 | 0 | 0
2016-05-12 12:00 | 85919.8645 | 0 | 0 | 0 | 0 | 0 | 0 | 411018 | 0 | 0 | 0 | 0 | 0 | 0 | 0 | 0 | 0 | 0 | 0 | 15936318.6395 | 4796014.9625 | 0 | 0 | 0 | 0 | 0 | 0 | 0 | 0 | 0 | 0 | 0 | 0 | 0 | 0 | -334800.5734 | 9702.4379 | 0 | 0 | 0 | 0 | 0 | 0 | 0 | 0 | 0
2016-05-12 13:00 | 451822.1489 | 0 | 0 | 0 | 0 | 0 | 0 | 425972 | 0 | 0 | 0 | 0 | 0 | 0 | 0 | 0 | 0 | 0 | 0 | 15944080.5898 | 4812001.1963 | 0 | 0 | 0 | 0 | 0 | 0 | 0 | 0 | 0 | 0 | 0 | 0 | 0 | 0 | 0 | 9702.4379 | 0 | 16147.711 | 0 | 0 | 0 | 0 | 0 | 0 | 0
2016-05-12 14:00 | 764189.4234 | 0 | 0 | 0 | 0 | 0 | 0 | 441729 | 0 | 0 | 0 | 0 | 0 | 0 | 0 | 0 | 0 | 0 | 222141.4984 | 15951842.5401 | 4885158.3939 | 0 | 0 | 0 | 0 | 0 | 0 | 0 | 0 | 0 | 0 | 0 | 0 | 0 | 0 | 238861.8263 | 9702.4379 | 0 | 73896.1592 | 0 | 0 | 0 | 0 | 0 | 0 | 0
2016-05-12 15:00 | 884313.9712 | 0 | 0 | 0 | 0 | 0 | 0 | 456234 | 0 | 0 | 0 | 0 | 0 | 0 | 0 | 0 | 0 | 0 | 542509.1763 | 15959604.4905 | 4958315.5915 | 0 | 0 | 0 | 0 | 0 | 0 | 0 | 0 | 0 | 0 | 0 | 0 | 0 | 0 | 344481.3741 | 9702.4379 | 0 | 73896.1592 | 0 | 0 | 0 | 0 | 0 | 0 | 0
2016-05-12 16:00 | 707263.2644 | 0 | 0 | 0 | 0 | 0 | 0 | 467349 | 0 | 0 | 0 | 0 | 0 | 0 | 0 | 0 | 0 | 0 | 687882.7469 | 15967366.4408 | 5031472.7892 | 0 | 0 | 0 | 0 | 0 | 0 | 0 | 0 | 0 | 0 | 0 | 0 | 0 | 0 | 156315.6673 | 9702.4379 | 0 | 73896.1592 | 0 | 0 | 0 | 0 | 0 | 0 | 0
2016-05-12 17:00 | 906259.9712 | 0 | 0 | 0 | 0 | 0 | 0 | 478180 | 0 | 0 | 0 | 0 | 0 | 0 | 0 | 0 | 0 | 0 | 1008250.4248 | 15975128.3911 | 5104629.9868 | 0 | 0 | 0 | 0 | 0 | 0 | 0 | 0 | 0 | 0 | 0 | 0 | 0 | 0 | 344481.3741 | 9702.4379 | 0 | 73896.1592 | 0 | 0 | 0 | 0 | 0 | 0 | 0
2016-05-12 18:00 | 914557.9712 | 0 | 0 | 0 | 0 | 0 | 0 | 486478 | 0 | 0 | 0 | 0 | 0 | 0 | 0 | 0 | 0 | 0 | 1328618.1027 | 15982890.3414 | 5177787.1844 | 0 | 0 | 0 | 0 | 0 | 0 | 0 | 0 | 0 | 0 | 0 | 0 | 0 | 0 | 344481.3741 | 9702.4379 | 0 | 73896.1592 | 0 | 0 | 0 | 0 | 0 | 0 | 0
2016-05-12 19:00 | 920120.9712 | 0 | 0 | 0 | 0 | 0 | 0 | 492041 | 0 | 0 | 0 | 0 | 0 | 0 | 0 | 0 | 0 | 0 | 1648985.7806 | 15990652.2917 | 5250944.382 | 0 | 0 | 0 | 0 | 0 | 0 | 0 | 0 | 0 | 0 | 0 | 0 | 0 | 0 | 344481.3741 | 9702.4379 | 0 | 73896.1592 | 0 | 0 | 0 | 0 | 0 | 0 | 0
2016-05-12 20:00 | 924523.9712 | 0 | 0 | 0 | 0 | 0 | 0 | 496444 | 0 | 0 | 0 | 0 | 0 | 0 | 0 | 0 | 0 | 0 | 1969353.4586 | 15998414.242 | 5324101.5796 | 0 | 0 | 0 | 0 | 0 | 0 | 0 | 0 | 0 | 0 | 0 | 0 | 0 | 0 | 344481.3741 | 9702.4379 | 0 | 73896.1592 | 0 | 0 | 0 | 0 | 0 | 0 | 0
2016-05-12 21:00 | 926641.9712 | 0 | 0 | 0 | 0 | 0 | 0 | 498562 | 0 | 0 | 0 | 0 | 0 | 0 | 0 | 0 | 0 | 0 | 2289721.1365 | 16006176.1924 | 5397258.7772 | 0 | 0 | 0 | 0 | 0 | 0 | 0 | 0 | 0 | 0 | 0 | 0 | 0 | 0 | 344481.3741 | 9702.4379 | 0 | 73896.1592 | 0 | 0 | 0 | 0 | 0 | 0 | 0
2016-05-12 22:00 | 923627.9712 | 0 | 0 | 0 | 0 | 0 | 0 | 495548 | 0 | 0 | 0 | 0 | 0 | 0 | 0 | 0 | 0 | 0 | 2610088.8144 | 16013938.1427 | 5470415.9748 | 0 | 0 | 0 | 0 | 0 | 0 | 0 | 0 | 0 | 0 | 0 | 0 | 0 | 0 | 344481.3741 | 9702.4379 | 0 | 73896.1592 | 0 | 0 | 0 | 0 | 0 | 0 | 0
2016-05-12 23:00 | 857555.3201 | 0 | 0 | 0 | 0 | 0 | 0 | 488381 | 0 | 0 | 0 | 0 | 0 | 0 | 0 | 0 | 0 | 0 | 2875674.2367 | 16021700.093 | 5543573.1724 | 0 | 0 | 0 | 0 | 0 | 0 | 0 | 0 | 0 | 0 | 0 | 0 | 0 | 0 | 285575.723 | 9702.4379 | 0 | 73896.1592 | 0 | 0 | 0 | 0 | 0 | 0 | 0
2016-05-13 | 568824.5971 | 0 | 0 | 0 | 0 | 0 | 0 | 485226 | 0 | 0 | 0 | 0 | 0 | 0 | 0 | 0 | 0 | 0 | 2875674.2367 | 16029462.0433 | 5616730.37 | 0 | 0 | 0 | 0 | 0 | 0 | 0 | 0 | 0 | 0 | 0 | 0 | 0 | 0 | 0 | 9702.4379 | 0 | 73896.1592 | 0 | 0 | 0 | 0 | 0 | 0 | 0
2016-05-13 01:00 | 137060.0211 | 5155.0427 | 0 | 0 | 0 | 0 | 0 | 476994 | 0 | 0 | 0 | 0 | 0 | 0 | 0 | 0 | 0 | 0 | 2555306.5588 | 16037223.9936 | 5616730.37 | 0 | 0 | 0 | 0 | 0 | 0 | 0 | 0 | 0 | 0 | 0 | 0 | 0 | 0 | -344481.3741 | 9702.4379 | 0 | 0 | 0 | 0 | 0 | 0 | 0 | 0 | 0
2016-05-13 02:00 | 2962.9681 | 209222.8644 | 0 | 0 | 0 | 0 | 0 | 454338 | 0 | 0 | 0 | 0 | 0 | 0 | 0 | 0 | 0 | 0 | 2321081.7758 | 16044985.9439 | 5616730.37 | 0 | 0 | 0 | 0 | 0 | 0 | 0 | 0 | 0 | 0 | 0 | 0 | 0 | 0 | -251854.6054 | 9702.4379 | 0 | 0 | 0 | 0 | 0 | 0 | 0 | 0 | 0
2016-05-13 03:00 | 299.9189 | 237788.8974 | 0 | 0 | 0 | 0 | 0 | 425241 | 0 | 0 | 0 | 0 | 0 | 0 | 0 | 0 | 0 | 0 | 2138006.9776 | 16052747.8943 | 5616730.37 | 0 | 0 | 0 | 0 | 0 | 0 | 0 | 0 | 0 | 0 | 0 | 0 | 0 | 0 | -196854.6216 | 9702.4379 | 0 | 0 | 0 | 0 | 0 | 0 | 0 | 0 | 0
2016-05-13 04:00 | 7.9878 | 260094.3626 | 0 | 0 | 0 | 0 | 0 | 397075 | 0 | 0 | 0 | 0 | 0 | 0 | 0 | 0 | 0 | 0 | 2001599.1462 | 16060509.8446 | 5616730.37 | 0 | 0 | 0 | 0 | 0 | 0 | 0 | 0 | 0 | 0 | 0 | 0 | 0 | 0 | -146675.0875 | 9702.4379 | 0 | 0 | 0 | 0 | 0 | 0 | 0 | 0 | 0
2016-05-13 05:00 | 0 | 38961.0638 | 0 | 0 | 0 | 0 | 0 | 373740 | 0 | 0 | 0 | 0 | 0 | 0 | 0 | 0 | 0 | 0 | 1681231.4683 | 16068271.7949 | 5616730.37 | 0 | 0 | 0 | 0 | 0 | 0 | 0 | 0 | 0 | 0 | 0 | 0 | 0 | 0 | -344481.3741 | 9702.4379 | 0 | 0 | 0 | 0 | 0 | 0 | 0 | 0 | 0
2016-05-13 06:00 | 0 | 0 | 0 | 0 | 0 | 0 | 0 | 355538 | 0 | 0 | 0 | 0 | 0 | 0 | 0 | 0 | 0 | 0 | 1360863.7904 | 16068271.7949 | 5591017.2865 | 0 | 0 | 0 | 0 | 0 | 0 | 0 | 0 | 0 | 0 | 0 | 0 | 0 | 0 | -344481.3741 | 0 | 0 | 0 | 25713.0835 | 0 | 0 | 0 | 0 | 0 | 0
2016-05-13 07:00 | 0 | 323737.6737 | 0 | 0 | 0 | 0 | 0 | 344884 | 0 | 0 | 0 | 0 | 0 | 0 | 0 | 0 | 0 | 0 | 1332174.4397 | 16076033.7452 | 5591017.2865 | 0 | 0 | 0 | 0 | 0 | 0 | 0 | 0 | 0 | 0 | 0 | 0 | 0 | 0 | -30848.7642 | 9702.4379 | 0 | 0 | 0 | 0 | 0 | 0 | 0 | 0 | 0
2016-05-13 08:00 | 0 | 5927.0638 | 0 | 0 | 0 | 0 | 0 | 340706 | 0 | 0 | 0 | 0 | 0 | 0 | 0 | 0 | 0 | 0 | 1011806.7618 | 16083795.6955 | 5591017.2865 | 0 | 0 | 0 | 0 | 0 | 0 | 0 | 0 | 0 | 0 | 0 | 0 | 0 | 0 | -344481.3741 | 9702.4379 | 0 | 0 | 0 | 0 | 0 | 0 | 0 | 0 | 0
2016-05-13 09:00 | 0 | 0 | 0 | 0 | 0 | 0 | 0 | 347137 | 0 | 0 | 0 | 0 | 0 | 0 | 0 | 0 | 0 | 0 | 691439.0839 | 16083795.6955 | 5584841.4123 | 0 | 0 | 0 | 0 | 0 | 0 | 0 | 0 | 0 | 0 | 0 | 0 | 0 | 0 | -344481.3741 | 0 | 0 | 0 | 6175.8742 | 0 | 0 | 0 | 0 | 0 | 0
2016-05-13 10:00 | 0 | 0 | 0 | 0 | 0 | 0 | 0 | 365799 | 0 | 0 | 0 | 0 | 0 | 0 | 0 | 0 | 0 | 0 | 371071.406 | 16091557.6458 | 5512701.7291 | 0 | 0 | 0 | 0 | 0 | 0 | 0 | 0 | 0 | 0 | 0 | 0 | 0 | 0 | -344481.3741 | 9702.4379 | 0 | 0 | 72139.6833 | 0 | 0 | 0 | 0 | 0 | 0
2016-05-13 11:00 | 24.3911 | 318834.6709 | 0 | 0 | 0 | 0 | 0 | 386840 | 0 | 0 | 0 | 0 | 0 | 0 | 0 | 0 | 0 | 0 | 298825.8664 | 16099319.5962 | 5512701.7291 | 0 | 0 | 0 | 0 | 0 | 0 | 0 | 0 | 0 | 0 | 0 | 0 | 0 | 0 | -77683.3759 | 9702.4379 | 0 | 0 | 0 | 0 | 0 | 0 | 0 | 0 | 0
2016-05-13 12:00 | 92624.302 | 0 | 0 | 0 | 0 | 0 | 0 | 404240 | 0 | 0 | 0 | 0 | 0 | 0 | 0 | 0 | 0 | 0 | 0 | 16107081.5465 | 5512701.7291 | 0 | 0 | 0 | 0 | 0 | 0 | 0 | 0 | 0 | 0 | 0 | 0 | 0 | 0 | -321318.1359 | 9702.4379 | 0 | 0 | 0 | 0 | 0 | 0 | 0 | 0 | 0
2016-05-13 13:00 | 476975.9372 | 0 | 0 | 0 | 0 | 0 | 0 | 420934 | 0 | 0 | 0 | 0 | 0 | 0 | 0 | 0 | 0 | 0 | 0 | 16114843.4968 | 5558577.8334 | 0 | 0 | 0 | 0 | 0 | 0 | 0 | 0 | 0 | 0 | 0 | 0 | 0 | 0 | 0 | 9702.4379 | 0 | 46339.4993 | 0 | 0 | 0 | 0 | 0 | 0 | 0
2016-05-13 14:00 | 802095.5708 | 0 | 0 | 0 | 0 | 0 | 0 | 437331 | 0 | 0 | 0 | 0 | 0 | 0 | 0 | 0 | 0 | 0 | 261484.3555 | 16122605.4471 | 5631735.031 | 0 | 0 | 0 | 0 | 0 | 0 | 0 | 0 | 0 | 0 | 0 | 0 | 0 | 0 | 281165.9737 | 9702.4379 | 0 | 73896.1592 | 0 | 0 | 0 | 0 | 0 | 0 | 0
2016-05-13 15:00 | 878829.9712 | 0 | 0 | 0 | 0 | 0 | 0 | 450750 | 0 | 0 | 0 | 0 | 0 | 0 | 0 | 0 | 0 | 0 | 581852.0334 | 16130367.3974 | 5704892.2286 | 0 | 0 | 0 | 0 | 0 | 0 | 0 | 0 | 0 | 0 | 0 | 0 | 0 | 0 | 344481.3741 | 9702.4379 | 0 | 73896.1592 | 0 | 0 | 0 | 0 | 0 | 0 | 0
2016-05-13 16:00 | 594349.7519 | 0 | 0 | 0 | 0 | 0 | 0 | 460881 | 0 | 0 | 0 | 0 | 0 | 0 | 0 | 0 | 0 | 0 | 628231.2773 | 16138129.3477 | 5778049.4262 | 0 | 0 | 0 | 0 | 0 | 0 | 0 | 0 | 0 | 0 | 0 | 0 | 0 | 0 | 49870.1548 | 9702.4379 | 0 | 73896.1592 | 0 | 0 | 0 | 0 | 0 | 0 | 0
2016-05-13 17:00 | 898142.9712 | 0 | 0 | 0 | 0 | 0 | 0 | 470063 | 0 | 0 | 0 | 0 | 0 | 0 | 0 | 0 | 0 | 0 | 948598.9552 | 16145891.2981 | 5851206.6238 | 0 | 0 | 0 | 0 | 0 | 0 | 0 | 0 | 0 | 0 | 0 | 0 | 0 | 0 | 344481.3741 | 9702.4379 | 0 | 73896.1592 | 0 | 0 | 0 | 0 | 0 | 0 | 0
2016-05-13 18:00 | 905474.9712 | 0 | 0 | 0 | 0 | 0 | 0 | 477395 | 0 | 0 | 0 | 0 | 0 | 0 | 0 | 0 | 0 | 0 | 1268966.6331 | 16153653.2484 | 5924363.8214 | 0 | 0 | 0 | 0 | 0 | 0 | 0 | 0 | 0 | 0 | 0 | 0 | 0 | 0 | 344481.3741 | 9702.4379 | 0 | 73896.1592 | 0 | 0 | 0 | 0 | 0 | 0 | 0
2016-05-13 19:00 | 910329.9712 | 0 | 0 | 0 | 0 | 0 | 0 | 482250 | 0 | 0 | 0 | 0 | 0 | 0 | 0 | 0 | 0 | 0 | 1589334.311 | 16161415.1987 | 5997521.019 | 0 | 0 | 0 | 0 | 0 | 0 | 0 | 0 | 0 | 0 | 0 | 0 | 0 | 0 | 344481.3741 | 9702.4379 | 0 | 73896.1592 | 0 | 0 | 0 | 0 | 0 | 0 | 0
2016-05-13 20:00 | 915209.9712 | 0 | 0 | 0 | 0 | 0 | 0 | 487130 | 0 | 0 | 0 | 0 | 0 | 0 | 0 | 0 | 0 | 0 | 1909701.989 | 16169177.149 | 6070678.2166 | 0 | 0 | 0 | 0 | 0 | 0 | 0 | 0 | 0 | 0 | 0 | 0 | 0 | 0 | 344481.3741 | 9702.4379 | 0 | 73896.1592 | 0 | 0 | 0 | 0 | 0 | 0 | 0
2016-05-13 21:00 | 916950.9712 | 0 | 0 | 0 | 0 | 0 | 0 | 488871 | 0 | 0 | 0 | 0 | 0 | 0 | 0 | 0 | 0 | 0 | 2230069.6669 | 16176939.0993 | 6143835.4142 | 0 | 0 | 0 | 0 | 0 | 0 | 0 | 0 | 0 | 0 | 0 | 0 | 0 | 0 | 344481.3741 | 9702.4379 | 0 | 73896.1592 | 0 | 0 | 0 | 0 | 0 | 0 | 0
2016-05-13 22:00 | 910718.9712 | 0 | 0 | 0 | 0 | 0 | 0 | 482639 | 0 | 0 | 0 | 0 | 0 | 0 | 0 | 0 | 0 | 0 | 2550437.3448 | 16184701.0496 | 6216992.6119 | 0 | 0 | 0 | 0 | 0 | 0 | 0 | 0 | 0 | 0 | 0 | 0 | 0 | 0 | 344481.3741 | 9702.4379 | 0 | 73896.1592 | 0 | 0 | 0 | 0 | 0 | 0 | 0
2016-05-13 23:00 | 859867.5568 | 0 | 0 | 0 | 0 | 0 | 0 | 472125 | 0 | 0 | 0 | 0 | 0 | 0 | 0 | 0 | 0 | 0 | 2833291.2273 | 16192462.9999 | 6290149.8095 | 0 | 0 | 0 | 0 | 0 | 0 | 0 | 0 | 0 | 0 | 0 | 0 | 0 | 0 | 304143.9597 | 9702.4379 | 0 | 73896.1592 | 0 | 0 | 0 | 0 | 0 | 0 | 0
2016-05-14 | 593567.7255 | 0 | 0 | 0 | 0 | 0 | 0 | 464396 | 0 | 0 | 0 | 0 | 0 | 0 | 0 | 0 | 0 | 0 | 2875674.2367 | 16200224.9503 | 6363307.0071 | 0 | 0 | 0 | 0 | 0 | 0 | 0 | 0 | 0 | 0 | 0 | 0 | 0 | 0 | 45573.1284 | 9702.4379 | 0 | 73896.1592 | 0 | 0 | 0 | 0 | 0 | 0 | 0
2016-05-14 01:00 | 137481.8662 | 0 | 0 | 0 | 0 | 0 | 0 | 456650 | 0 | 0 | 0 | 0 | 0 | 0 | 0 | 0 | 0 | 0 | 2569824.605 | 16207986.9006 | 6363307.0071 | 0 | 0 | 0 | 0 | 0 | 0 | 0 | 0 | 0 | 0 | 0 | 0 | 0 | 0 | -328870.5717 | 9702.4379 | 0 | 0 | 0 | 0 | 0 | 0 | 0 | 0 | 0
2016-05-14 02:00 | 3172.3685 | 438514.7912 | 0 | 0 | 0 | 0 | 0 | 436573 | 0 | 0 | 0 | 0 | 0 | 0 | 0 | 0 | 0 | 0 | 2565557.5063 | 16215748.8509 | 6363307.0071 | 0 | 0 | 0 | 0 | 0 | 0 | 0 | 0 | 0 | 0 | 0 | 0 | 0 | 0 | -4588.2782 | 9702.4379 | 0 | 0 | 0 | 0 | 0 | 0 | 0 | 0 | 0
2016-05-14 03:00 | 315.332 | 362337.4573 | 0 | 0 | 0 | 0 | 0 | 410969 | 0 | 0 | 0 | 0 | 0 | 0 | 0 | 0 | 0 | 0 | 2511600.1632 | 16223510.8012 | 6363307.0071 | 0 | 0 | 0 | 0 | 0 | 0 | 0 | 0 | 0 | 0 | 0 | 0 | 0 | 0 | -58018.6485 | 9702.4379 | 0 | 0 | 0 | 0 | 0 | 0 | 0 | 0 | 0
2016-05-14 04:00 | 13.7314 | 0 | 0 | 0 | 0 | 0 | 0 | 386548 | 0 | 0 | 0 | 0 | 0 | 0 | 0 | 0 | 0 | 0 | 2191232.4853 | 16231272.7515 | 6242945.7688 | 0 | 0 | 0 | 0 | 0 | 0 | 0 | 0 | 0 | 0 | 0 | 0 | 0 | 0 | -344481.3741 | 9702.4379 | 0 | 0 | 120361.2382 | 0 | 0 | 0 | 0 | 0 | 0
2016-05-14 05:00 | 0 | 29956.0638 | 0 | 0 | 0 | 0 | 0 | 364735 | 0 | 0 | 0 | 0 | 0 | 0 | 0 | 0 | 0 | 0 | 1870864.8074 | 16239034.7018 | 6242945.7688 | 0 | 0 | 0 | 0 | 0 | 0 | 0 | 0 | 0 | 0 | 0 | 0 | 0 | 0 | -344481.3741 | 9702.4379 | 0 | 0 | 0 | 0 | 0 | 0 | 0 | 0 | 0
2016-05-14 06:00 | 0 | 353290.8063 | 0 | 0 | 0 | 0 | 0 | 347950 | 0 | 0 | 0 | 0 | 0 | 0 | 0 | 0 | 0 | 0 | 1866808.49 | 16246796.6522 | 6242945.7688 | 0 | 0 | 0 | 0 | 0 | 0 | 0 | 0 | 0 | 0 | 0 | 0 | 0 | 0 | -4361.6316 | 9702.4379 | 0 | 0 | 0 | 0 | 0 | 0 | 0 | 0 | 0
2016-05-14 07:00 | 0 | 0 | 0 | 0 | 0 | 0 | 0 | 336595 | 0 | 0 | 0 | 0 | 0 | 0 | 0 | 0 | 0 | 0 | 1546440.8121 | 16253105.7514 | 6242945.7688 | 0 | 0 | 0 | 0 | 0 | 0 | 0 | 0 | 0 | 0 | 0 | 0 | 0 | 0 | -344481.3741 | 7886.3741 | 0 | 0 | 0 | 0 | 0 | 0 | 0 | 0 | 0
2016-05-14 08:00 | 0 | 0 | 0 | 0 | 0 | 0 | 0 | 329954 | 0 | 0 | 0 | 0 | 0 | 0 | 0 | 0 | 0 | 0 | 1230560.3248 | 16260867.7017 | 6242945.7688 | 0 | 0 | 0 | 0 | 0 | 0 | 0 | 0 | 0 | 0 | 0 | 0 | 0 | 0 | -339656.4379 | 9702.4379 | 0 | 0 | 0 | 0 | 0 | 0 | 0 | 0 | 0
2016-05-14 09:00 | 0 | 0 | 0 | 0 | 0 | 0 | 0 | 329381 | 0 | 0 | 0 | 0 | 0 | 0 | 0 | 0 | 0 | 0 | 915212.7276 | 16268629.6521 | 6242945.7688 | 0 | 0 | 0 | 0 | 0 | 0 | 0 | 0 | 0 | 0 | 0 | 0 | 0 | 0 | -339083.4379 | 9702.4379 | 0 | 0 | 0 | 0 | 0 | 0 | 0 | 0 | 0
2016-05-14 10:00 | 0 | 0 | 0 | 0 | 0 | 0 | 0 | 331966 | 0 | 0 | 0 | 0 | 0 | 0 | 0 | 0 | 0 | 0 | 597461.0804 | 16276391.6024 | 6242945.7688 | 0 | 0 | 0 | 0 | 0 | 0 | 0 | 0 | 0 | 0 | 0 | 0 | 0 | 0 | -341668.4379 | 9702.4379 | 0 | 0 | 0 | 0 | 0 | 0 | 0 | 0 | 0
2016-05-14 11:00 | 5.0936 | 5036.9702 | 0 | 0 | 0 | 0 | 0 | 339821 | 0 | 0 | 0 | 0 | 0 | 0 | 0 | 0 | 0 | 0 | 277093.4025 | 16284153.5527 | 6242945.7688 | 0 | 0 | 0 | 0 | 0 | 0 | 0 | 0 | 0 | 0 | 0 | 0 | 0 | 0 | -344481.3741 | 9702.4379 | 0 | 0 | 0 | 0 | 0 | 0 | 0 | 0 | 0
2016-05-14 12:00 | 66542.5428 | 0 | 0 | 0 | 0 | 0 | 0 | 354790 | 0 | 0 | 0 | 0 | 0 | 0 | 0 | 0 | 0 | 0 | 0 | 16291915.503 | 6242945.7688 | 0 | 0 | 0 | 0 | 0 | 0 | 0 | 0 | 0 | 0 | 0 | 0 | 0 | 0 | -297949.8951 | 9702.4379 | 0 | 0 | 0 | 0 | 0 | 0 | 0 | 0 | 0
2016-05-14 13:00 | 380511.4251 | 2452.0128 | 0 | 0 | 0 | 0 | 0 | 373261 | 0 | 0 | 0 | 0 | 0 | 0 | 0 | 0 | 0 | 0 | 0 | 16299677.4533 | 6242945.7688 | 0 | 0 | 0 | 0 | 0 | 0 | 0 | 0 | 0 | 0 | 0 | 0 | 0 | 0 | 0 | 9702.4379 | 0 | 0 | 0 | 0 | 0 | 0 | 0 | 0 | 0
2016-05-14 14:00 | 670649.7475 | 0 | 0 | 0 | 0 | 0 | 0 | 389689 | 0 | 0 | 0 | 0 | 0 | 0 | 0 | 0 | 0 | 0 | 183546.7999 | 16307439.4036 | 6316102.9665 | 0 | 0 | 0 | 0 | 0 | 0 | 0 | 0 | 0 | 0 | 0 | 0 | 0 | 0 | 197362.1504 | 9702.4379 | 0 | 73896.1592 | 0 | 0 | 0 | 0 | 0 | 0 | 0
2016-05-14 15:00 | 831053.9712 | 0 | 0 | 0 | 0 | 0 | 0 | 402974 | 0 | 0 | 0 | 0 | 0 | 0 | 0 | 0 | 0 | 0 | 503914.4778 | 16315201.354 | 6389260.1641 | 0 | 0 | 0 | 0 | 0 | 0 | 0 | 0 | 0 | 0 | 0 | 0 | 0 | 0 | 344481.3741 | 9702.4379 | 0 | 73896.1592 | 0 | 0 | 0 | 0 | 0 | 0 | 0
2016-05-14 16:00 | 840645.9712 | 0 | 0 | 0 | 0 | 0 | 0 | 412566 | 0 | 0 | 0 | 0 | 0 | 0 | 0 | 0 | 0 | 0 | 824282.1557 | 16322963.3043 | 6462417.3617 | 0 | 0 | 0 | 0 | 0 | 0 | 0 | 0 | 0 | 0 | 0 | 0 | 0 | 0 | 344481.3741 | 9702.4379 | 0 | 73896.1592 | 0 | 0 | 0 | 0 | 0 | 0 | 0
2016-05-14 17:00 | 847152.9712 | 0 | 0 | 0 | 0 | 0 | 0 | 419073 | 0 | 0 | 0 | 0 | 0 | 0 | 0 | 0 | 0 | 0 | 1144649.8336 | 16330725.2546 | 6535574.5593 | 0 | 0 | 0 | 0 | 0 | 0 | 0 | 0 | 0 | 0 | 0 | 0 | 0 | 0 | 344481.3741 | 9702.4379 | 0 | 73896.1592 | 0 | 0 | 0 | 0 | 0 | 0 | 0
2016-05-14 18:00 | 709261.7104 | 0 | 0 | 0 | 0 | 0 | 0 | 423400 | 0 | 0 | 0 | 0 | 0 | 0 | 0 | 0 | 0 | 0 | 1332754.529 | 16338487.2049 | 6608731.7569 | 0 | 0 | 0 | 0 | 0 | 0 | 0 | 0 | 0 | 0 | 0 | 0 | 0 | 0 | 202263.1133 | 9702.4379 | 0 | 73896.1592 | 0 | 0 | 0 | 0 | 0 | 0 | 0
2016-05-14 19:00 | 854567.9712 | 0 | 0 | 0 | 0 | 0 | 0 | 426488 | 0 | 0 | 0 | 0 | 0 | 0 | 0 | 0 | 0 | 0 | 1653122.2069 | 16346249.1552 | 6681888.9545 | 0 | 0 | 0 | 0 | 0 | 0 | 0 | 0 | 0 | 0 | 0 | 0 | 0 | 0 | 344481.3741 | 9702.4379 | 0 | 73896.1592 | 0 | 0 | 0 | 0 | 0 | 0 | 0
2016-05-14 20:00 | 856476.9712 | 0 | 0 | 0 | 0 | 0 | 0 | 428397 | 0 | 0 | 0 | 0 | 0 | 0 | 0 | 0 | 0 | 0 | 1973489.8848 | 16354011.1055 | 6755046.1521 | 0 | 0 | 0 | 0 | 0 | 0 | 0 | 0 | 0 | 0 | 0 | 0 | 0 | 0 | 344481.3741 | 9702.4379 | 0 | 73896.1592 | 0 | 0 | 0 | 0 | 0 | 0 | 0
2016-05-14 21:00 | 857722.9712 | 0 | 0 | 0 | 0 | 0 | 0 | 429643 | 0 | 0 | 0 | 0 | 0 | 0 | 0 | 0 | 0 | 0 | 2293857.5627 | 16361773.0559 | 6828203.3497 | 0 | 0 | 0 | 0 | 0 | 0 | 0 | 0 | 0 | 0 | 0 | 0 | 0 | 0 | 344481.3741 | 9702.4379 | 0 | 73896.1592 | 0 | 0 | 0 | 0 | 0 | 0 | 0
2016-05-14 22:00 | 855078.9712 | 0 | 0 | 0 | 0 | 0 | 0 | 426999 | 0 | 0 | 0 | 0 | 0 | 0 | 0 | 0 | 0 | 0 | 2614225.2406 | 16369535.0062 | 6901360.5473 | 0 | 0 | 0 | 0 | 0 | 0 | 0 | 0 | 0 | 0 | 0 | 0 | 0 | 0 | 344481.3741 | 9702.4379 | 0 | 73896.1592 | 0 | 0 | 0 | 0 | 0 | 0 | 0
2016-05-14 23:00 | 785847.55 | 0 | 0 | 0 | 0 | 0 | 0 | 421121 | 0 | 0 | 0 | 0 | 0 | 0 | 0 | 0 | 0 | 0 | 2875674.2367 | 16377296.9565 | 6974517.7449 | 0 | 0 | 0 | 0 | 0 | 0 | 0 | 0 | 0 | 0 | 0 | 0 | 0 | 0 | 281127.9529 | 9702.4379 | 0 | 73896.1592 | 0 | 0 | 0 | 0 | 0 | 0 | 0
2016-05-15 | 501720.5971 | 0 | 0 | 0 | 0 | 0 | 0 | 418122 | 0 | 0 | 0 | 0 | 0 | 0 | 0 | 0 | 0 | 0 | 2875674.2367 | 16385058.9068 | 7047674.9426 | 0 | 0 | 0 | 0 | 0 | 0 | 0 | 0 | 0 | 0 | 0 | 0 | 0 | 0 | 0 | 9702.4379 | 0 | 73896.1592 | 0 | 0 | 0 | 0 | 0 | 0 | 0
2016-05-15 01:00 | 157129.0166 | 139627.341 | 0 | 0 | 0 | 0 | 0 | 415781 | 0 | 0 | 0 | 0 | 0 | 0 | 0 | 0 | 0 | 0 | 2828413.1796 | 16392820.8571 | 6866491.8278 | 0 | 0 | 0 | 0 | 0 | 0 | 0 | 0 | 0 | 0 | 0 | 0 | 0 | 0 | -50818.341 | 9702.4379 | 0 | 0 | 181183.1147 | 0 | 0 | 0 | 0 | 0 | 0
2016-05-15 02:00 | 3017.6686 | 143348.3451 | 0 | 0 | 0 | 0 | 0 | 402866 | 0 | 0 | 0 | 0 | 0 | 0 | 0 | 0 | 0 | 0 | 2580844.9251 | 16400582.8074 | 6866491.8278 | 0 | 0 | 0 | 0 | 0 | 0 | 0 | 0 | 0 | 0 | 0 | 0 | 0 | 0 | -266202.4241 | 9702.4379 | 0 | 0 | 0 | 0 | 0 | 0 | 0 | 0 | 0
2016-05-15 03:00 | 362.4157 | 0 | 0 | 0 | 0 | 0 | 0 | 383232 | 0 | 0 | 0 | 0 | 0 | 0 | 0 | 0 | 0 | 0 | 2260477.2472 | 16408344.7578 | 6754653.1112 | 0 | 0 | 0 | 0 | 0 | 0 | 0 | 0 | 0 | 0 | 0 | 0 | 0 | 0 | -344481.3741 | 9702.4379 | 0 | 0 | 111838.7166 | 0 | 0 | 0 | 0 | 0 | 0
2016-05-15 04:00 | 19.5965 | 0 | 0 | 0 | 0 | 0 | 0 | 362945 | 0 | 0 | 0 | 0 | 0 | 0 | 0 | 0 | 0 | 0 | 1940109.5693 | 16408344.7578 | 6711760.0195 | 0 | 0 | 0 | 0 | 0 | 0 | 0 | 0 | 0 | 0 | 0 | 0 | 0 | 0 | -344481.3741 | 0 | 0 | 0 | 42893.0918 | 0 | 0 | 0 | 0 | 0 | 0
2016-05-15 05:00 | 0 | 152868.6318 | 0 | 0 | 0 | 0 | 0 | 346723 | 0 | 0 | 0 | 0 | 0 | 0 | 0 | 0 | 0 | 0 | 1750801.7397 | 16416106.7081 | 6711760.0195 | 0 | 0 | 0 | 0 | 0 | 0 | 0 | 0 | 0 | 0 | 0 | 0 | 0 | 0 | -203556.8061 | 9702.4379 | 0 | 0 | 0 | 0 | 0 | 0 | 0 | 0 | 0
2016-05-15 06:00 | 0 | 0 | 0 | 0 | 0 | 0 | 0 | 333578 | 0 | 0 | 0 | 0 | 0 | 0 | 0 | 0 | 0 | 0 | 1431550.9324 | 16423868.6584 | 6711760.0195 | 0 | 0 | 0 | 0 | 0 | 0 | 0 | 0 | 0 | 0 | 0 | 0 | 0 | 0 | -343280.4379 | 9702.4379 | 0 | 0 | 0 | 0 | 0 | 0 | 0 | 0 | 0
2016-05-15 07:00 | 0 | 0 | 0 | 0 | 0 | 0 | 0 | 324196 | 0 | 0 | 0 | 0 | 0 | 0 | 0 | 0 | 0 | 0 | 1121025.3852 | 16431630.6087 | 6711760.0195 | 0 | 0 | 0 | 0 | 0 | 0 | 0 | 0 | 0 | 0 | 0 | 0 | 0 | 0 | -333898.4379 | 9702.4379 | 0 | 0 | 0 | 0 | 0 | 0 | 0 | 0 | 0
2016-05-15 08:00 | 0 | 150601.15 | 0 | 0 | 0 | 0 | 0 | 319701 | 0 | 0 | 0 | 0 | 0 | 0 | 0 | 0 | 0 | 0 | 1036217.6522 | 16431630.6087 | 6530576.9047 | 0 | 0 | 0 | 0 | 0 | 0 | 0 | 0 | 0 | 0 | 0 | 0 | 0 | 0 | -91191.1107 | 0 | 0 | 0 | 181183.1147 | 0 | 0 | 0 | 0 | 0 | 0
2016-05-15 09:00 | 0 | 23776.8615 | 0 | 0 | 0 | 0 | 0 | 318872 | 0 | 0 | 0 | 0 | 0 | 0 | 0 | 0 | 0 | 0 | 752755.9062 | 16439392.559 | 6530576.9047 | 0 | 0 | 0 | 0 | 0 | 0 | 0 | 0 | 0 | 0 | 0 | 0 | 0 | 0 | -304797.5763 | 9702.4379 | 0 | 0 | 0 | 0 | 0 | 0 | 0 | 0 | 0
2016-05-15 10:00 | 0 | 0 | 0 | 0 | 0 | 0 | 0 | 318994 | 0 | 0 | 0 | 0 | 0 | 0 | 0 | 0 | 0 | 0 | 447068.219 | 16447154.5093 | 6530576.9047 | 0 | 0 | 0 | 0 | 0 | 0 | 0 | 0 | 0 | 0 | 0 | 0 | 0 | 0 | -328696.4379 | 9702.4379 | 0 | 0 | 0 | 0 | 0 | 0 | 0 | 0 | 0
2016-05-15 11:00 | 0 | 0 | 0 | 0 | 0 | 0 | 0 | 323783 | 0 | 0 | 0 | 0 | 0 | 0 | 0 | 0 | 0 | 0 | 136926.7617 | 16454916.4597 | 6530576.9047 | 0 | 0 | 0 | 0 | 0 | 0 | 0 | 0 | 0 | 0 | 0 | 0 | 0 | 0 | -333485.4379 | 9702.4379 | 0 | 0 | 0 | 0 | 0 | 0 | 0 | 0 | 0
2016-05-15 12:00 | 26883.0621 | 134945.8621 | 0 | 0 | 0 | 0 | 0 | 337445 | 0 | 0 | 0 | 0 | 0 | 0 | 0 | 0 | 0 | 0 | 0 | 16462678.41 | 6442006.1221 | 0 | 0 | 0 | 0 | 0 | 0 | 0 | 0 | 0 | 0 | 0 | 0 | 0 | 0 | -147233.0772 | 9702.4379 | 0 | 0 | 88570.7826 | 0 | 0 | 0 | 0 | 0 | 0
2016-05-15 13:00 | 254614.583 | 107522.8549 | 0 | 0 | 0 | 0 | 0 | 352435 | 0 | 0 | 0 | 0 | 0 | 0 | 0 | 0 | 0 | 0 | 0 | 16470440.3603 | 6442006.1221 | 0 | 0 | 0 | 0 | 0 | 0 | 0 | 0 | 0 | 0 | 0 | 0 | 0 | 0 | 0 | 9702.4379 | 0 | 0 | 0 | 0 | 0 | 0 | 0 | 0 | 0
2016-05-15 14:00 | 534723.0408 | 0 | 0 | 0 | 0 | 0 | 0 | 363915 | 0 | 0 | 0 | 0 | 0 | 0 | 0 | 0 | 0 | 0 | 149828.2107 | 16478202.3106 | 6442006.1221 | 0 | 0 | 0 | 0 | 0 | 0 | 0 | 0 | 0 | 0 | 0 | 0 | 0 | 0 | 161105.6029 | 9702.4379 | 0 | 0 | 0 | 0 | 0 | 0 | 0 | 0 | 0
2016-05-15 15:00 | 715729.7155 | 0 | 0 | 0 | 0 | 0 | 0 | 373504 | 0 | 0 | 0 | 0 | 0 | 0 | 0 | 0 | 0 | 0 | 425206.058 | 16485964.2609 | 6478060.0069 | 0 | 0 | 0 | 0 | 0 | 0 | 0 | 0 | 0 | 0 | 0 | 0 | 0 | 0 | 296105.2122 | 9702.4379 | 0 | 36418.0654 | 0 | 0 | 0 | 0 | 0 | 0 | 0
2016-05-15 16:00 | 798468.2382 | 0 | 0 | 0 | 0 | 0 | 0 | 381919 | 0 | 0 | 0 | 0 | 0 | 0 | 0 | 0 | 0 | 0 | 734850.1543 | 16493726.2112 | 6551217.2045 | 0 | 0 | 0 | 0 | 0 | 0 | 0 | 0 | 0 | 0 | 0 | 0 | 0 | 0 | 332950.6411 | 9702.4379 | 0 | 73896.1592 | 0 | 0 | 0 | 0 | 0 | 0 | 0
2016-05-15 17:00 | 816162.9712 | 0 | 0 | 0 | 0 | 0 | 0 | 388083 | 0 | 0 | 0 | 0 | 0 | 0 | 0 | 0 | 0 | 0 | 1055217.8322 | 16501488.1616 | 6624374.4021 | 0 | 0 | 0 | 0 | 0 | 0 | 0 | 0 | 0 | 0 | 0 | 0 | 0 | 0 | 344481.3741 | 9702.4379 | 0 | 73896.1592 | 0 | 0 | 0 | 0 | 0 | 0 | 0
2016-05-15 18:00 | 820987.9712 | 0 | 0 | 0 | 0 | 0 | 0 | 392908 | 0 | 0 | 0 | 0 | 0 | 0 | 0 | 0 | 0 | 0 | 1375585.5101 | 16509250.1119 | 6697531.5997 | 0 | 0 | 0 | 0 | 0 | 0 | 0 | 0 | 0 | 0 | 0 | 0 | 0 | 0 | 344481.3741 | 9702.4379 | 0 | 73896.1592 | 0 | 0 | 0 | 0 | 0 | 0 | 0
2016-05-15 19:00 | 824611.9712 | 0 | 0 | 0 | 0 | 0 | 0 | 396532 | 0 | 0 | 0 | 0 | 0 | 0 | 0 | 0 | 0 | 0 | 1695953.188 | 16517012.0622 | 6770688.7973 | 0 | 0 | 0 | 0 | 0 | 0 | 0 | 0 | 0 | 0 | 0 | 0 | 0 | 0 | 344481.3741 | 9702.4379 | 0 | 73896.1592 | 0 | 0 | 0 | 0 | 0 | 0 | 0
2016-05-15 20:00 | 829049.9712 | 0 | 0 | 0 | 0 | 0 | 0 | 400970 | 0 | 0 | 0 | 0 | 0 | 0 | 0 | 0 | 0 | 0 | 2016320.8659 | 16524774.0125 | 6843845.995 | 0 | 0 | 0 | 0 | 0 | 0 | 0 | 0 | 0 | 0 | 0 | 0 | 0 | 0 | 344481.3741 | 9702.4379 | 0 | 73896.1592 | 0 | 0 | 0 | 0 | 0 | 0 | 0
2016-05-15 21:00 | 834673.9712 | 0 | 0 | 0 | 0 | 0 | 0 | 406594 | 0 | 0 | 0 | 0 | 0 | 0 | 0 | 0 | 0 | 0 | 2336688.5438 | 16532535.9628 | 6917003.1926 | 0 | 0 | 0 | 0 | 0 | 0 | 0 | 0 | 0 | 0 | 0 | 0 | 0 | 0 | 344481.3741 | 9702.4379 | 0 | 73896.1592 | 0 | 0 | 0 | 0 | 0 | 0 | 0
2016-05-15 22:00 | 802910.4425 | 0 | 0 | 0 | 0 | 0 | 0 | 409840 | 0 | 0 | 0 | 0 | 0 | 0 | 0 | 0 | 0 | 0 | 2624497.3601 | 16540297.9131 | 6990160.3902 | 0 | 0 | 0 | 0 | 0 | 0 | 0 | 0 | 0 | 0 | 0 | 0 | 0 | 0 | 309471.8454 | 9702.4379 | 0 | 73896.1592 | 0 | 0 | 0 | 0 | 0 | 0 | 0
2016-05-15 23:00 | 690659.101 | 0 | 0 | 0 | 0 | 0 | 0 | 410874 | 0 | 0 | 0 | 0 | 0 | 0 | 0 | 0 | 0 | 0 | 2875674.2367 | 16548059.8634 | 6990160.3902 | 0 | 0 | 0 | 0 | 0 | 0 | 0 | 0 | 0 | 0 | 0 | 0 | 0 | 0 | 270082.6631 | 9702.4379 | 0 | 0 | 0 | 0 | 0 | 0 | 0 | 0 | 0
2016-05-16 | 483665.9453 | 0 | 0 | 0 | 0 | 0 | 0 | 415868 | 0 | 0 | 0 | 0 | 0 | 0 | 0 | 0 | 0 | 0 | 2875674.2367 | 16555821.8138 | 7047674.9426 | 0 | 0 | 0 | 0 | 0 | 0 | 0 | 0 | 0 | 0 | 0 | 0 | 0 | 0 | 0 | 9702.4379 | 0 | 58095.5075 | 0 | 0 | 0 | 0 | 0 | 0 | 0
2016-05-16 01:00 | 157273.0366 | 0 | 0 | 0 | 0 | 0 | 0 | 417754 | 0 | 0 | 0 | 0 | 0 | 0 | 0 | 0 | 0 | 0 | 2624403.6735 | 16563583.7641 | 7047674.9426 | 0 | 0 | 0 | 0 | 0 | 0 | 0 | 0 | 0 | 0 | 0 | 0 | 0 | 0 | -270183.4013 | 9702.4379 | 0 | 0 | 0 | 0 | 0 | 0 | 0 | 0 | 0
2016-05-16 02:00 | 3273.8155 | 129892.442 | 0 | 0 | 0 | 0 | 0 | 404136 | 0 | 0 | 0 | 0 | 0 | 0 | 0 | 0 | 0 | 0 | 2363378.5457 | 16571345.7144 | 7047674.9426 | 0 | 0 | 0 | 0 | 0 | 0 | 0 | 0 | 0 | 0 | 0 | 0 | 0 | 0 | -280672.1804 | 9702.4379 | 0 | 0 | 0 | 0 | 0 | 0 | 0 | 0 | 0
2016-05-16 03:00 | 450.3302 | 295945.0272 | 0 | 0 | 0 | 0 | 0 | 383325 | 0 | 0 | 0 | 0 | 0 | 0 | 0 | 0 | 0 | 0 | 2273510.7109 | 16579107.6647 | 7047674.9426 | 0 | 0 | 0 | 0 | 0 | 0 | 0 | 0 | 0 | 0 | 0 | 0 | 0 | 0 | -96632.0804 | 9702.4379 | 0 | 0 | 0 | 0 | 0 | 0 | 0 | 0 | 0
2016-05-16 04:00 | 17.0575 | 28931.0063 | 0 | 0 | 0 | 0 | 0 | 363727 | 0 | 0 | 0 | 0 | 0 | 0 | 0 | 0 | 0 | 0 | 1953143.033 | 16586869.615 | 7047674.9426 | 0 | 0 | 0 | 0 | 0 | 0 | 0 | 0 | 0 | 0 | 0 | 0 | 0 | 0 | -344481.3741 | 9702.4379 | 0 | 0 | 0 | 0 | 0 | 0 | 0 | 0 | 0
2016-05-16 05:00 | 0 | 296247.033 | 0 | 0 | 0 | 0 | 0 | 346806 | 0 | 0 | 0 | 0 | 0 | 0 | 0 | 0 | 0 | 0 | 1897099.9265 | 16594631.5653 | 7047674.9426 | 0 | 0 | 0 | 0 | 0 | 0 | 0 | 0 | 0 | 0 | 0 | 0 | 0 | 0 | -60261.4049 | 9702.4379 | 0 | 0 | 0 | 0 | 0 | 0 | 0 | 0 | 0
2016-05-16 06:00 | 0 | 0 | 0 | 0 | 0 | 0 | 0 | 335215 | 0 | 0 | 0 | 0 | 0 | 0 | 0 | 0 | 0 | 0 | 1576732.2486 | 16602044.6646 | 7047674.9426 | 0 | 0 | 0 | 0 | 0 | 0 | 0 | 0 | 0 | 0 | 0 | 0 | 0 | 0 | -344481.3741 | 9266.3741 | 0 | 0 | 0 | 0 | 0 | 0 | 0 | 0 | 0
2016-05-16 07:00 | 0 | 0 | 0 | 0 | 0 | 0 | 0 | 329279 | 0 | 0 | 0 | 0 | 0 | 0 | 0 | 0 | 0 | 0 | 1261479.5113 | 16609806.6149 | 7047674.9426 | 0 | 0 | 0 | 0 | 0 | 0 | 0 | 0 | 0 | 0 | 0 | 0 | 0 | 0 | -338981.4379 | 9702.4379 | 0 | 0 | 0 | 0 | 0 | 0 | 0 | 0 | 0
2016-05-16 08:00 | 0 | 0 | 0 | 0 | 0 | 0 | 0 | 330265 | 0 | 0 | 0 | 0 | 0 | 0 | 0 | 0 | 0 | 0 | 945309.7941 | 16617568.5652 | 7047674.9426 | 0 | 0 | 0 | 0 | 0 | 0 | 0 | 0 | 0 | 0 | 0 | 0 | 0 | 0 | -339967.4379 | 9702.4379 | 0 | 0 | 0 | 0 | 0 | 0 | 0 | 0 | 0
2016-05-16 09:00 | 0 | 0 | 0 | 0 | 0 | 0 | 0 | 340929 | 0 | 0 | 0 | 0 | 0 | 0 | 0 | 0 | 0 | 0 | 624942.1162 | 16620410.4645 | 7047674.9426 | 0 | 0 | 0 | 0 | 0 | 0 | 0 | 0 | 0 | 0 | 0 | 0 | 0 | 0 | -344481.3741 | 3552.3741 | 0 | 0 | 0 | 0 | 0 | 0 | 0 | 0 | 0
2016-05-16 10:00 | 0 | 157312.0236 | 0 | 0 | 0 | 0 | 0 | 364383 | 0 | 0 | 0 | 0 | 0 | 0 | 0 | 0 | 0 | 0 | 439375.6256 | 16628172.4148 | 7007582.9577 | 0 | 0 | 0 | 0 | 0 | 0 | 0 | 0 | 0 | 0 | 0 | 0 | 0 | 0 | -199533.8608 | 9702.4379 | 0 | 0 | 40091.9848 | 0 | 0 | 0 | 0 | 0 | 0
2016-05-16 11:00 | 0 | 147353.1062 | 0 | 0 | 0 | 0 | 0 | 388026 | 0 | 0 | 0 | 0 | 0 | 0 | 0 | 0 | 0 | 0 | 278981.6948 | 16635934.3652 | 6826399.843 | 0 | 0 | 0 | 0 | 0 | 0 | 0 | 0 | 0 | 0 | 0 | 0 | 0 | 0 | -172466.5923 | 9702.4379 | 0 | 0 | 181183.1147 | 0 | 0 | 0 | 0 | 0 | 0
2016-05-16 12:00 | 45825.4274 | 0 | 0 | 0 | 0 | 0 | 0 | 402296 | 0 | 0 | 0 | 0 | 0 | 0 | 0 | 0 | 0 | 0 | 10895.9226 | 16643696.3155 | 6645216.7283 | 0 | 0 | 0 | 0 | 0 | 0 | 0 | 0 | 0 | 0 | 0 | 0 | 0 | 0 | -288264.2712 | 9702.4379 | 0 | 0 | 181183.1147 | 0 | 0 | 0 | 0 | 0 | 0
2016-05-16 13:00 | 333554.6528 | 0 | 0 | 0 | 0 | 0 | 0 | 413477 | 0 | 0 | 0 | 0 | 0 | 0 | 0 | 0 | 0 | 0 | 0 | 16651458.2658 | 6464033.6136 | 0 | 0 | 0 | 0 | 0 | 0 | 0 | 0 | 0 | 0 | 0 | 0 | 0 | 0 | -11716.0458 | 9702.4379 | 0 | 0 | 181183.1147 | 0 | 0 | 0 | 0 | 0 | 0
2016-05-16 14:00 | 611883.7166 | 0 | 0 | 0 | 0 | 0 | 0 | 424269 | 0 | 0 | 0 | 0 | 0 | 0 | 0 | 0 | 0 | 0 | 96734.9911 | 16659220.2161 | 6537190.8112 | 0 | 0 | 0 | 0 | 0 | 0 | 0 | 0 | 0 | 0 | 0 | 0 | 0 | 0 | 104016.1195 | 9702.4379 | 0 | 73896.1592 | 0 | 0 | 0 | 0 | 0 | 0 | 0
2016-05-16 15:00 | 785189.6953 | 0 | 0 | 0 | 0 | 0 | 0 | 431985 | 0 | 0 | 0 | 0 | 0 | 0 | 0 | 0 | 0 | 0 | 416192.0905 | 16666982.1664 | 6537190.8112 | 0 | 0 | 0 | 0 | 0 | 0 | 0 | 0 | 0 | 0 | 0 | 0 | 0 | 0 | 343502.2574 | 9702.4379 | 0 | 0 | 0 | 0 | 0 | 0 | 0 | 0 | 0
2016-05-16 16:00 | 864565.3819 | 0 | 0 | 0 | 0 | 0 | 0 | 437327 | 0 | 0 | 0 | 0 | 0 | 0 | 0 | 0 | 0 | 0 | 736559.7684 | 16674744.1167 | 6609514.8354 | 0 | 0 | 0 | 0 | 0 | 0 | 0 | 0 | 0 | 0 | 0 | 0 | 0 | 0 | 344481.3741 | 9702.4379 | 0 | 73054.57 | 0 | 0 | 0 | 0 | 0 | 0 | 0
2016-05-16 17:00 | 870394.9712 | 0 | 0 | 0 | 0 | 0 | 0 | 442315 | 0 | 0 | 0 | 0 | 0 | 0 | 0 | 0 | 0 | 0 | 1056927.4463 | 16682506.0671 | 6682672.0331 | 0 | 0 | 0 | 0 | 0 | 0 | 0 | 0 | 0 | 0 | 0 | 0 | 0 | 0 | 344481.3741 | 9702.4379 | 0 | 73896.1592 | 0 | 0 | 0 | 0 | 0 | 0 | 0
2016-05-16 18:00 | 874130.9712 | 0 | 0 | 0 | 0 | 0 | 0 | 446051 | 0 | 0 | 0 | 0 | 0 | 0 | 0 | 0 | 0 | 0 | 1377295.1242 | 16690268.0174 | 6755829.2307 | 0 | 0 | 0 | 0 | 0 | 0 | 0 | 0 | 0 | 0 | 0 | 0 | 0 | 0 | 344481.3741 | 9702.4379 | 0 | 73896.1592 | 0 | 0 | 0 | 0 | 0 | 0 | 0
2016-05-16 19:00 | 875916.9712 | 0 | 0 | 0 | 0 | 0 | 0 | 447837 | 0 | 0 | 0 | 0 | 0 | 0 | 0 | 0 | 0 | 0 | 1697662.8021 | 16698029.9677 | 6828986.4283 | 0 | 0 | 0 | 0 | 0 | 0 | 0 | 0 | 0 | 0 | 0 | 0 | 0 | 0 | 344481.3741 | 9702.4379 | 0 | 73896.1592 | 0 | 0 | 0 | 0 | 0 | 0 | 0
2016-05-16 20:00 | 878188.9712 | 0 | 0 | 0 | 0 | 0 | 0 | 450109 | 0 | 0 | 0 | 0 | 0 | 0 | 0 | 0 | 0 | 0 | 2018030.48 | 16705791.918 | 6902143.6259 | 0 | 0 | 0 | 0 | 0 | 0 | 0 | 0 | 0 | 0 | 0 | 0 | 0 | 0 | 344481.3741 | 9702.4379 | 0 | 73896.1592 | 0 | 0 | 0 | 0 | 0 | 0 | 0
2016-05-16 21:00 | 879978.9712 | 0 | 0 | 0 | 0 | 0 | 0 | 451899 | 0 | 0 | 0 | 0 | 0 | 0 | 0 | 0 | 0 | 0 | 2338398.1579 | 16713553.8683 | 6975300.8235 | 0 | 0 | 0 | 0 | 0 | 0 | 0 | 0 | 0 | 0 | 0 | 0 | 0 | 0 | 344481.3741 | 9702.4379 | 0 | 73896.1592 | 0 | 0 | 0 | 0 | 0 | 0 | 0
2016-05-16 22:00 | 844721.9495 | 0 | 0 | 0 | 0 | 0 | 0 | 451067 | 0 | 0 | 0 | 0 | 0 | 0 | 0 | 0 | 0 | 0 | 2658765.8358 | 16721315.8186 | 7014377.2497 | 0 | 0 | 0 | 0 | 0 | 0 | 0 | 0 | 0 | 0 | 0 | 0 | 0 | 0 | 344481.3741 | 9702.4379 | 0 | 39471.1375 | 0 | 0 | 0 | 0 | 0 | 0 | 0
2016-05-16 23:00 | 706460.1733 | 0 | 0 | 0 | 0 | 0 | 0 | 449437 | 0 | 0 | 0 | 0 | 0 | 0 | 0 | 0 | 0 | 0 | 2875674.2367 | 16729077.7689 | 7028322.2864 | 0 | 0 | 0 | 0 | 0 | 0 | 0 | 0 | 0 | 0 | 0 | 0 | 0 | 0 | 233234.8397 | 9702.4379 | 0 | 14085.8957 | 0 | 0 | 0 | 0 | 0 | 0 | 0
2016-05-17 | 481517.5754 | 0 | 0 | 0 | 0 | 0 | 0 | 452267 | 0 | 0 | 0 | 0 | 0 | 0 | 0 | 0 | 0 | 0 | 2875674.2367 | 16736839.7193 | 7047674.9426 | 0 | 0 | 0 | 0 | 0 | 0 | 0 | 0 | 0 | 0 | 0 | 0 | 0 | 0 | 0 | 9702.4379 | 0 | 19548.1375 | 0 | 0 | 0 | 0 | 0 | 0 | 0
2016-05-17 01:00 | 159379.0486 | 293924.6233 | 0 | 0 | 0 | 0 | 0 | 449303 | 0 | 0 | 0 | 0 | 0 | 0 | 0 | 0 | 0 | 0 | 2870371.5943 | 16744601.6696 | 7047674.9426 | 0 | 0 | 0 | 0 | 0 | 0 | 0 | 0 | 0 | 0 | 0 | 0 | 0 | 0 | -5701.7661 | 9702.4379 | 0 | 0 | 0 | 0 | 0 | 0 | 0 | 0 | 0
2016-05-17 02:00 | 3286.801 | 330940.8392 | 0 | 0 | 0 | 0 | 0 | 430077 | 0 | 0 | 0 | 0 | 0 | 0 | 0 | 0 | 0 | 0 | 2772208.4225 | 16752363.6199 | 7047674.9426 | 0 | 0 | 0 | 0 | 0 | 0 | 0 | 0 | 0 | 0 | 0 | 0 | 0 | 0 | -105551.7977 | 9702.4379 | 0 | 0 | 0 | 0 | 0 | 0 | 0 | 0 | 0
2016-05-17 03:00 | 478.4474 | 347932.7584 | 0 | 0 | 0 | 0 | 0 | 403559 | 0 | 0 | 0 | 0 | 0 | 0 | 0 | 0 | 0 | 0 | 2711897.7067 | 16760125.5702 | 7047674.9426 | 0 | 0 | 0 | 0 | 0 | 0 | 0 | 0 | 0 | 0 | 0 | 0 | 0 | 0 | -64850.232 | 9702.4379 | 0 | 0 | 0 | 0 | 0 | 0 | 0 | 0 | 0
2016-05-17 04:00 | 21.3016 | 0 | 0 | 0 | 0 | 0 | 0 | 380929 | 0 | 0 | 0 | 0 | 0 | 0 | 0 | 0 | 0 | 0 | 2391530.0288 | 16760125.5702 | 6962962.5604 | 0 | 0 | 0 | 0 | 0 | 0 | 0 | 0 | 0 | 0 | 0 | 0 | 0 | 0 | -344481.3741 | 0 | 0 | 0 | 84712.3822 | 0 | 0 | 0 | 0 | 0 | 0
2016-05-17 05:00 | 0 | 151682.2974 | 0 | 0 | 0 | 0 | 0 | 362454 | 0 | 0 | 0 | 0 | 0 | 0 | 0 | 0 | 0 | 0 | 2186489.0781 | 16767887.5205 | 6962962.5604 | 0 | 0 | 0 | 0 | 0 | 0 | 0 | 0 | 0 | 0 | 0 | 0 | 0 | 0 | -220474.1405 | 9702.4379 | 0 | 0 | 0 | 0 | 0 | 0 | 0 | 0 | 0
2016-05-17 06:00 | 0 | 12741.0638 | 0 | 0 | 0 | 0 | 0 | 347520 | 0 | 0 | 0 | 0 | 0 | 0 | 0 | 0 | 0 | 0 | 1866121.4002 | 16775649.4708 | 6962962.5604 | 0 | 0 | 0 | 0 | 0 | 0 | 0 | 0 | 0 | 0 | 0 | 0 | 0 | 0 | -344481.3741 | 9702.4379 | 0 | 0 | 0 | 0 | 0 | 0 | 0 | 0 | 0
2016-05-17 07:00 | 0 | 4727.0638 | 0 | 0 | 0 | 0 | 0 | 339506 | 0 | 0 | 0 | 0 | 0 | 0 | 0 | 0 | 0 | 0 | 1545753.7223 | 16783411.4212 | 6962962.5604 | 0 | 0 | 0 | 0 | 0 | 0 | 0 | 0 | 0 | 0 | 0 | 0 | 0 | 0 | -344481.3741 | 9702.4379 | 0 | 0 | 0 | 0 | 0 | 0 | 0 | 0 | 0
2016-05-17 08:00 | 0 | 3609.0638 | 0 | 0 | 0 | 0 | 0 | 338388 | 0 | 0 | 0 | 0 | 0 | 0 | 0 | 0 | 0 | 0 | 1225386.0444 | 16791173.3715 | 6962962.5604 | 0 | 0 | 0 | 0 | 0 | 0 | 0 | 0 | 0 | 0 | 0 | 0 | 0 | 0 | -344481.3741 | 9702.4379 | 0 | 0 | 0 | 0 | 0 | 0 | 0 | 0 | 0
2016-05-17 09:00 | 0 | 12410.0638 | 0 | 0 | 0 | 0 | 0 | 347189 | 0 | 0 | 0 | 0 | 0 | 0 | 0 | 0 | 0 | 0 | 905018.3665 | 16798935.3218 | 6962962.5604 | 0 | 0 | 0 | 0 | 0 | 0 | 0 | 0 | 0 | 0 | 0 | 0 | 0 | 0 | -344481.3741 | 9702.4379 | 0 | 0 | 0 | 0 | 0 | 0 | 0 | 0 | 0
2016-05-17 10:00 | 0 | 35283.0638 | 0 | 0 | 0 | 0 | 0 | 370062 | 0 | 0 | 0 | 0 | 0 | 0 | 0 | 0 | 0 | 0 | 584650.6886 | 16806697.2721 | 6962962.5604 | 0 | 0 | 0 | 0 | 0 | 0 | 0 | 0 | 0 | 0 | 0 | 0 | 0 | 0 | -344481.3741 | 9702.4379 | 0 | 0 | 0 | 0 | 0 | 0 | 0 | 0 | 0
2016-05-17 11:00 | 0 | 58275.0638 | 0 | 0 | 0 | 0 | 0 | 393054 | 0 | 0 | 0 | 0 | 0 | 0 | 0 | 0 | 0 | 0 | 264283.0107 | 16814459.2224 | 6962962.5604 | 0 | 0 | 0 | 0 | 0 | 0 | 0 | 0 | 0 | 0 | 0 | 0 | 0 | 0 | -344481.3741 | 9702.4379 | 0 | 0 | 0 | 0 | 0 | 0 | 0 | 0 | 0
2016-05-17 12:00 | 41175.3363 | 227185.7063 | 0 | 0 | 0 | 0 | 0 | 408527 | 0 | 0 | 0 | 0 | 0 | 0 | 0 | 0 | 0 | 0 | 124905.4031 | 16822221.1727 | 6962962.5604 | 0 | 0 | 0 | 0 | 0 | 0 | 0 | 0 | 0 | 0 | 0 | 0 | 0 | 0 | -149868.3952 | 9702.4379 | 0 | 0 | 0 | 0 | 0 | 0 | 0 | 0 | 0
2016-05-17 13:00 | 295885.5528 | 0 | 0 | 0 | 0 | 0 | 0 | 420490 | 0 | 0 | 0 | 0 | 0 | 0 | 0 | 0 | 0 | 0 | 0 | 16829983.1231 | 6962962.5604 | 0 | 0 | 0 | 0 | 0 | 0 | 0 | 0 | 0 | 0 | 0 | 0 | 0 | 0 | -134306.8851 | 9702.4379 | 0 | 0 | 0 | 0 | 0 | 0 | 0 | 0 | 0
2016-05-17 14:00 | 556088.6559 | 0 | 0 | 0 | 0 | 0 | 0 | 432111 | 0 | 0 | 0 | 0 | 0 | 0 | 0 | 0 | 0 | 0 | 106275.9527 | 16837745.0734 | 6962962.5604 | 0 | 0 | 0 | 0 | 0 | 0 | 0 | 0 | 0 | 0 | 0 | 0 | 0 | 0 | 114275.218 | 9702.4379 | 0 | 0 | 0 | 0 | 0 | 0 | 0 | 0 | 0
2016-05-17 15:00 | 743722.9548 | 0 | 0 | 0 | 0 | 0 | 0 | 439578 | 0 | 0 | 0 | 0 | 0 | 0 | 0 | 0 | 0 | 0 | 392361.9635 | 16845507.0237 | 6932318.7243 | 0 | 0 | 0 | 0 | 0 | 0 | 0 | 0 | 0 | 0 | 0 | 0 | 0 | 0 | 307619.3664 | 9702.4379 | 0 | 0 | 30643.8361 | 0 | 0 | 0 | 0 | 0 | 0
2016-05-17 16:00 | 819185.414 | 0 | 0 | 0 | 0 | 0 | 0 | 447591 | 0 | 0 | 0 | 0 | 0 | 0 | 0 | 0 | 0 | 0 | 712729.6414 | 16853268.974 | 6949555.2203 | 0 | 0 | 0 | 0 | 0 | 0 | 0 | 0 | 0 | 0 | 0 | 0 | 0 | 0 | 344481.3741 | 9702.4379 | 0 | 17410.602 | 0 | 0 | 0 | 0 | 0 | 0 | 0
2016-05-17 17:00 | 855389.8429 | 0 | 0 | 0 | 0 | 0 | 0 | 452503 | 0 | 0 | 0 | 0 | 0 | 0 | 0 | 0 | 0 | 0 | 1033097.3193 | 16861030.9243 | 6997771.2209 | 0 | 0 | 0 | 0 | 0 | 0 | 0 | 0 | 0 | 0 | 0 | 0 | 0 | 0 | 344481.3741 | 9702.4379 | 0 | 48703.0309 | 0 | 0 | 0 | 0 | 0 | 0 | 0
2016-05-17 18:00 | 818542.8569 | 0 | 0 | 0 | 0 | 0 | 0 | 455461 | 0 | 0 | 0 | 0 | 0 | 0 | 0 | 0 | 0 | 0 | 1353464.9972 | 16868792.8746 | 7006580.2854 | 0 | 0 | 0 | 0 | 0 | 0 | 0 | 0 | 0 | 0 | 0 | 0 | 0 | 0 | 344481.3741 | 9702.4379 | 0 | 8898.0449 | 0 | 0 | 0 | 0 | 0 | 0 | 0
2016-05-17 19:00 | 840616.1044 | 0 | 0 | 0 | 0 | 0 | 0 | 458010 | 0 | 0 | 0 | 0 | 0 | 0 | 0 | 0 | 0 | 0 | 1673832.6751 | 16876554.825 | 7034718.3549 | 0 | 0 | 0 | 0 | 0 | 0 | 0 | 0 | 0 | 0 | 0 | 0 | 0 | 0 | 344481.3741 | 9702.4379 | 0 | 28422.2924 | 0 | 0 | 0 | 0 | 0 | 0 | 0
2016-05-17 20:00 | 825613.2743 | 0 | 0 | 0 | 0 | 0 | 0 | 458342 | 0 | 0 | 0 | 0 | 0 | 0 | 0 | 0 | 0 | 0 | 1994200.353 | 16884316.7753 | 7047674.9426 | 0 | 0 | 0 | 0 | 0 | 0 | 0 | 0 | 0 | 0 | 0 | 0 | 0 | 0 | 344481.3741 | 9702.4379 | 0 | 13087.4623 | 0 | 0 | 0 | 0 | 0 | 0 | 0
2016-05-17 21:00 | 803757.8328 | 10347.9792 | 0 | 0 | 0 | 0 | 0 | 459922 | 0 | 0 | 0 | 0 | 0 | 0 | 0 | 0 | 0 | 0 | 2314568.0309 | 16892078.7256 | 7047674.9426 | 0 | 0 | 0 | 0 | 0 | 0 | 0 | 0 | 0 | 0 | 0 | 0 | 0 | 0 | 344481.3741 | 9702.4379 | 0 | 0 | 0 | 0 | 0 | 0 | 0 | 0 | 0
2016-05-17 22:00 | 722788.7371 | 90459.0749 | 0 | 0 | 0 | 0 | 0 | 459064 | 0 | 0 | 0 | 0 | 0 | 0 | 0 | 0 | 0 | 0 | 2634935.7088 | 16899840.6759 | 7047674.9426 | 0 | 0 | 0 | 0 | 0 | 0 | 0 | 0 | 0 | 0 | 0 | 0 | 0 | 0 | 344481.3741 | 9702.4379 | 0 | 0 | 0 | 0 | 0 | 0 | 0 | 0 | 0
2016-05-17 23:00 | 618847.9009 | 0 | 0 | 0 | 0 | 0 | 0 | 455928 | 0 | 0 | 0 | 0 | 0 | 0 | 0 | 0 | 0 | 0 | 2777427.9494 | 16907602.6262 | 7047674.9426 | 0 | 0 | 0 | 0 | 0 | 0 | 0 | 0 | 0 | 0 | 0 | 0 | 0 | 0 | 153217.463 | 9702.4379 | 0 | 0 | 0 | 0 | 0 | 0 | 0 | 0 | 0
2016-05-18 | 473291.0006 | 15864.8719 | 0 | 0 | 0 | 0 | 0 | 456165 | 0 | 0 | 0 | 0 | 0 | 0 | 0 | 0 | 0 | 0 | 2799086.1937 | 16915364.5765 | 7047674.9426 | 0 | 0 | 0 | 0 | 0 | 0 | 0 | 0 | 0 | 0 | 0 | 0 | 0 | 0 | 23288.4347 | 9702.4379 | 0 | 0 | 0 | 0 | 0 | 0 | 0 | 0 | 0
2016-05-18 01:00 | 183992.4201 | 0 | 0 | 0 | 0 | 0 | 0 | 453024 | 0 | 0 | 0 | 0 | 0 | 0 | 0 | 0 | 0 | 0 | 2539863.5571 | 16923126.5269 | 7047674.9426 | 0 | 0 | 0 | 0 | 0 | 0 | 0 | 0 | 0 | 0 | 0 | 0 | 0 | 0 | -278734.0178 | 9702.4379 | 0 | 0 | 0 | 0 | 0 | 0 | 0 | 0 | 0
2016-05-18 02:00 | 3444.0526 | 236975.955 | 0 | 0 | 0 | 0 | 0 | 434923 | 0 | 0 | 0 | 0 | 0 | 0 | 0 | 0 | 0 | 0 | 2349952.5069 | 16930888.4772 | 7047674.9426 | 0 | 0 | 0 | 0 | 0 | 0 | 0 | 0 | 0 | 0 | 0 | 0 | 0 | 0 | -204205.4303 | 9702.4379 | 0 | 0 | 0 | 0 | 0 | 0 | 0 | 0 | 0
2016-05-18 03:00 | 440.6615 | 247483.1278 | 0 | 0 | 0 | 0 | 0 | 408791 | 0 | 0 | 0 | 0 | 0 | 0 | 0 | 0 | 0 | 0 | 2263777.8614 | 16938650.4275 | 6866491.8278 | 0 | 0 | 0 | 0 | 0 | 0 | 0 | 0 | 0 | 0 | 0 | 0 | 0 | 0 | -92660.9092 | 9702.4379 | 0 | 0 | 181183.1147 | 0 | 0 | 0 | 0 | 0 | 0
2016-05-18 04:00 | 48.3371 | 250400.2358 | 0 | 0 | 0 | 0 | 0 | 385096 | 0 | 0 | 0 | 0 | 0 | 0 | 0 | 0 | 0 | 0 | 2211010.8817 | 16938650.4275 | 6685308.7131 | 0 | 0 | 0 | 0 | 0 | 0 | 0 | 0 | 0 | 0 | 0 | 0 | 0 | 0 | -56738.6878 | 0 | 0 | 0 | 181183.1147 | 0 | 0 | 0 | 0 | 0 | 0
2016-05-18 05:00 | 0 | 30368.0638 | 0 | 0 | 0 | 0 | 0 | 365147 | 0 | 0 | 0 | 0 | 0 | 0 | 0 | 0 | 0 | 0 | 1890643.2038 | 16946412.3778 | 6685308.7131 | 0 | 0 | 0 | 0 | 0 | 0 | 0 | 0 | 0 | 0 | 0 | 0 | 0 | 0 | -344481.3741 | 9702.4379 | 0 | 0 | 0 | 0 | 0 | 0 | 0 | 0 | 0
2016-05-18 06:00 | 0 | 15068.0638 | 0 | 0 | 0 | 0 | 0 | 349847 | 0 | 0 | 0 | 0 | 0 | 0 | 0 | 0 | 0 | 0 | 1570275.5259 | 16954174.3281 | 6685308.7131 | 0 | 0 | 0 | 0 | 0 | 0 | 0 | 0 | 0 | 0 | 0 | 0 | 0 | 0 | -344481.3741 | 9702.4379 | 0 | 0 | 0 | 0 | 0 | 0 | 0 | 0 | 0
2016-05-18 07:00 | 0 | 0 | 0 | 0 | 0 | 0 | 0 | 340892 | 0 | 0 | 0 | 0 | 0 | 0 | 0 | 0 | 0 | 0 | 1316677.8262 | 16961936.2784 | 6504125.5984 | 0 | 0 | 0 | 0 | 0 | 0 | 0 | 0 | 0 | 0 | 0 | 0 | 0 | 0 | -272685.6986 | 9702.4379 | 0 | 0 | 181183.1147 | 0 | 0 | 0 | 0 | 0 | 0
2016-05-18 08:00 | 0 | 185843.4737 | 0 | 0 | 0 | 0 | 0 | 339155 | 0 | 0 | 0 | 0 | 0 | 0 | 0 | 0 | 0 | 0 | 1174098.1068 | 16961936.2784 | 6504125.5984 | 0 | 0 | 0 | 0 | 0 | 0 | 0 | 0 | 0 | 0 | 0 | 0 | 0 | 0 | -153311.5263 | 0 | 0 | 0 | 0 | 0 | 0 | 0 | 0 | 0 | 0
2016-05-18 09:00 | 0 | 12532.0638 | 0 | 0 | 0 | 0 | 0 | 347311 | 0 | 0 | 0 | 0 | 0 | 0 | 0 | 0 | 0 | 0 | 853730.4289 | 16969698.2287 | 6504125.5984 | 0 | 0 | 0 | 0 | 0 | 0 | 0 | 0 | 0 | 0 | 0 | 0 | 0 | 0 | -344481.3741 | 9702.4379 | 0 | 0 | 0 | 0 | 0 | 0 | 0 | 0 | 0
2016-05-18 10:00 | 0 | 0 | 0 | 0 | 0 | 0 | 0 | 369141 | 0 | 0 | 0 | 0 | 0 | 0 | 0 | 0 | 0 | 0 | 533362.751 | 16977460.1791 | 6424213.8221 | 0 | 0 | 0 | 0 | 0 | 0 | 0 | 0 | 0 | 0 | 0 | 0 | 0 | 0 | -344481.3741 | 9702.4379 | 0 | 0 | 79911.7763 | 0 | 0 | 0 | 0 | 0 | 0
2016-05-18 11:00 | 4.1689 | 0 | 0 | 0 | 0 | 0 | 0 | 391333 | 0 | 0 | 0 | 0 | 0 | 0 | 0 | 0 | 0 | 0 | 212995.0731 | 16985222.1294 | 6292702.4386 | 0 | 0 | 0 | 0 | 0 | 0 | 0 | 0 | 0 | 0 | 0 | 0 | 0 | 0 | -344481.3741 | 9702.4379 | 0 | 0 | 131511.3836 | 0 | 0 | 0 | 0 | 0 | 0
2016-05-18 12:00 | 49085.2417 | 136233.2359 | 0 | 0 | 0 | 0 | 0 | 404643 | 0 | 0 | 0 | 0 | 0 | 0 | 0 | 0 | 0 | 0 | 0 | 16992984.0797 | 6292702.4386 | 0 | 0 | 0 | 0 | 0 | 0 | 0 | 0 | 0 | 0 | 0 | 0 | 0 | 0 | -229026.9603 | 9702.4379 | 0 | 0 | 0 | 0 | 0 | 0 | 0 | 0 | 0
2016-05-18 13:00 | 316608.8517 | 103280.1413 | 0 | 0 | 0 | 0 | 0 | 414696 | 0 | 0 | 0 | 0 | 0 | 0 | 0 | 0 | 0 | 0 | 0 | 17000746.03 | 6282215.3576 | 0 | 0 | 0 | 0 | 0 | 0 | 0 | 0 | 0 | 0 | 0 | 0 | 0 | 0 | 0 | 9702.4379 | 0 | 0 | 10487.081 | 0 | 0 | 0 | 0 | 0 | 0
2016-05-18 14:00 | 590495.7105 | 0 | 0 | 0 | 0 | 0 | 0 | 425309 | 0 | 0 | 0 | 0 | 0 | 0 | 0 | 0 | 0 | 0 | 144600.3735 | 17008507.9803 | 6282215.3576 | 0 | 0 | 0 | 0 | 0 | 0 | 0 | 0 | 0 | 0 | 0 | 0 | 0 | 0 | 155484.2726 | 9702.4379 | 0 | 0 | 0 | 0 | 0 | 0 | 0 | 0 | 0
2016-05-18 15:00 | 739109.2268 | 0 | 0 | 0 | 0 | 0 | 0 | 433956 | 0 | 0 | 0 | 0 | 0 | 0 | 0 | 0 | 0 | 0 | 419369.6073 | 17016269.9306 | 6282215.3576 | 0 | 0 | 0 | 0 | 0 | 0 | 0 | 0 | 0 | 0 | 0 | 0 | 0 | 0 | 295450.789 | 9702.4379 | 0 | 0 | 0 | 0 | 0 | 0 | 0 | 0 | 0
2016-05-18 16:00 | 793317.6476 | 0 | 0 | 0 | 0 | 0 | 0 | 441180 | 0 | 0 | 0 | 0 | 0 | 0 | 0 | 0 | 0 | 0 | 737834.3523 | 17024031.881 | 6282215.3576 | 0 | 0 | 0 | 0 | 0 | 0 | 0 | 0 | 0 | 0 | 0 | 0 | 0 | 0 | 342435.2097 | 9702.4379 | 0 | 0 | 0 | 0 | 0 | 0 | 0 | 0 | 0
2016-05-18 17:00 | 819308.4162 | 0 | 0 | 0 | 0 | 0 | 0 | 447088 | 0 | 0 | 0 | 0 | 0 | 0 | 0 | 0 | 0 | 0 | 1058202.0302 | 17031793.8313 | 6300071.5957 | 0 | 0 | 0 | 0 | 0 | 0 | 0 | 0 | 0 | 0 | 0 | 0 | 0 | 0 | 344481.3741 | 9702.4379 | 0 | 18036.6042 | 0 | 0 | 0 | 0 | 0 | 0 | 0
2016-05-18 18:00 | 838137.1739 | 0 | 0 | 0 | 0 | 0 | 0 | 452422 | 0 | 0 | 0 | 0 | 0 | 0 | 0 | 0 | 0 | 0 | 1369915.4755 | 17039555.7816 | 6340500.2142 | 0 | 0 | 0 | 0 | 0 | 0 | 0 | 0 | 0 | 0 | 0 | 0 | 0 | 0 | 335175.7476 | 9702.4379 | 0 | 40836.9884 | 0 | 0 | 0 | 0 | 0 | 0 | 0
2016-05-18 19:00 | 844169.6153 | 0 | 0 | 0 | 0 | 0 | 0 | 455695 | 0 | 0 | 0 | 0 | 0 | 0 | 0 | 0 | 0 | 0 | 1690283.1534 | 17047317.7319 | 6374448.1095 | 0 | 0 | 0 | 0 | 0 | 0 | 0 | 0 | 0 | 0 | 0 | 0 | 0 | 0 | 344481.3741 | 9702.4379 | 0 | 34290.8033 | 0 | 0 | 0 | 0 | 0 | 0 | 0
2016-05-18 20:00 | 850640.3147 | 0 | 0 | 0 | 0 | 0 | 0 | 458559 | 0 | 0 | 0 | 0 | 0 | 0 | 0 | 0 | 0 | 0 | 2010650.8313 | 17055079.6822 | 6411966.6372 | 0 | 0 | 0 | 0 | 0 | 0 | 0 | 0 | 0 | 0 | 0 | 0 | 0 | 0 | 344481.3741 | 9702.4379 | 0 | 37897.5027 | 0 | 0 | 0 | 0 | 0 | 0 | 0
2016-05-18 21:00 | 845676.0267 | 0 | 0 | 0 | 0 | 0 | 0 | 460812 | 0 | 0 | 0 | 0 | 0 | 0 | 0 | 0 | 0 | 0 | 2331018.5092 | 17062841.6325 | 6442340.0498 | 0 | 0 | 0 | 0 | 0 | 0 | 0 | 0 | 0 | 0 | 0 | 0 | 0 | 0 | 344481.3741 | 9702.4379 | 0 | 30680.2147 | 0 | 0 | 0 | 0 | 0 | 0 | 0
2016-05-18 22:00 | 770994.1299 | 0 | 0 | 0 | 0 | 0 | 0 | 458743 | 0 | 0 | 0 | 0 | 0 | 0 | 0 | 0 | 0 | 0 | 2612388.7927 | 17070603.5829 | 6442340.0498 | 0 | 0 | 0 | 0 | 0 | 0 | 0 | 0 | 0 | 0 | 0 | 0 | 0 | 0 | 302548.692 | 9702.4379 | 0 | 0 | 0 | 0 | 0 | 0 | 0 | 0 | 0
2016-05-18 23:00 | 682626.7993 | 0 | 0 | 0 | 0 | 0 | 0 | 455111 | 0 | 0 | 0 | 0 | 0 | 0 | 0 | 0 | 0 | 0 | 2814955.2189 | 17078365.5332 | 6442340.0498 | 0 | 0 | 0 | 0 | 0 | 0 | 0 | 0 | 0 | 0 | 0 | 0 | 0 | 0 | 217813.3614 | 9702.4379 | 0 | 0 | 0 | 0 | 0 | 0 | 0 | 0 | 0
2016-05-19 | 530153.7044 | 0 | 0 | 0 | 0 | 0 | 0 | 455162 | 0 | 0 | 0 | 0 | 0 | 0 | 0 | 0 | 0 | 0 | 2875674.2367 | 17086127.4835 | 6442340.0498 | 0 | 0 | 0 | 0 | 0 | 0 | 0 | 0 | 0 | 0 | 0 | 0 | 0 | 0 | 65289.2665 | 9702.4379 | 0 | 0 | 0 | 0 | 0 | 0 | 0 | 0 | 0
2016-05-19 01:00 | 187418.9634 | 189439.2704 | 0 | 0 | 0 | 0 | 0 | 452069 | 0 | 0 | 0 | 0 | 0 | 0 | 0 | 0 | 0 | 0 | 2823378.4056 | 17093889.4338 | 6375639.7529 | 0 | 0 | 0 | 0 | 0 | 0 | 0 | 0 | 0 | 0 | 0 | 0 | 0 | 0 | -56232.0765 | 9702.4379 | 0 | 0 | 66700.2969 | 0 | 0 | 0 | 0 | 0 | 0
2016-05-19 02:00 | 3531.718 | 244256.737 | 0 | 0 | 0 | 0 | 0 | 434434 | 0 | 0 | 0 | 0 | 0 | 0 | 0 | 0 | 0 | 0 | 2640774.7815 | 17101651.3841 | 6375639.7529 | 0 | 0 | 0 | 0 | 0 | 0 | 0 | 0 | 0 | 0 | 0 | 0 | 0 | 0 | -196347.983 | 9702.4379 | 0 | 0 | 0 | 0 | 0 | 0 | 0 | 0 | 0
2016-05-19 03:00 | 367.2839 | 72972.7799 | 0 | 0 | 0 | 0 | 0 | 408119 | 0 | 0 | 0 | 0 | 0 | 0 | 0 | 0 | 0 | 0 | 2320407.1036 | 17109413.3344 | 6375639.7529 | 0 | 0 | 0 | 0 | 0 | 0 | 0 | 0 | 0 | 0 | 0 | 0 | 0 | 0 | -344481.3741 | 9702.4379 | 0 | 0 | 0 | 0 | 0 | 0 | 0 | 0 | 0
2016-05-19 04:00 | 61.8387 | 0 | 0 | 0 | 0 | 0 | 0 | 383142 | 0 | 0 | 0 | 0 | 0 | 0 | 0 | 0 | 0 | 0 | 2000039.4256 | 17109413.3344 | 6285875.1314 | 0 | 0 | 0 | 0 | 0 | 0 | 0 | 0 | 0 | 0 | 0 | 0 | 0 | 0 | -344481.3741 | 0 | 0 | 0 | 89764.6215 | 0 | 0 | 0 | 0 | 0 | 0
2016-05-19 05:00 | 0 | 0 | 0 | 0 | 0 | 0 | 0 | 362941 | 0 | 0 | 0 | 0 | 0 | 0 | 0 | 0 | 0 | 0 | 1679671.7477 | 17109413.3344 | 6242945.7688 | 0 | 0 | 0 | 0 | 0 | 0 | 0 | 0 | 0 | 0 | 0 | 0 | 0 | 0 | -344481.3741 | 0 | 0 | 0 | 42929.3626 | 0 | 0 | 0 | 0 | 0 | 0
2016-05-19 06:00 | 0 | 12991.0638 | 0 | 0 | 0 | 0 | 0 | 347770 | 0 | 0 | 0 | 0 | 0 | 0 | 0 | 0 | 0 | 0 | 1359304.0698 | 17117175.2848 | 6242945.7688 | 0 | 0 | 0 | 0 | 0 | 0 | 0 | 0 | 0 | 0 | 0 | 0 | 0 | 0 | -344481.3741 | 9702.4379 | 0 | 0 | 0 | 0 | 0 | 0 | 0 | 0 | 0
2016-05-19 07:00 | 0 | 3188.0638 | 0 | 0 | 0 | 0 | 0 | 337967 | 0 | 0 | 0 | 0 | 0 | 0 | 0 | 0 | 0 | 0 | 1038936.3919 | 17124937.2351 | 6242945.7688 | 0 | 0 | 0 | 0 | 0 | 0 | 0 | 0 | 0 | 0 | 0 | 0 | 0 | 0 | -344481.3741 | 9702.4379 | 0 | 0 | 0 | 0 | 0 | 0 | 0 | 0 | 0
2016-05-19 08:00 | 0 | 251809.0018 | 0 | 0 | 0 | 0 | 0 | 336146 | 0 | 0 | 0 | 0 | 0 | 0 | 0 | 0 | 0 | 0 | 960502.9836 | 17124937.2351 | 6242945.7688 | 0 | 0 | 0 | 0 | 0 | 0 | 0 | 0 | 0 | 0 | 0 | 0 | 0 | 0 | -84336.9982 | 0 | 0 | 0 | 0 | 0 | 0 | 0 | 0 | 0 | 0
2016-05-19 09:00 | 0 | 10302.0638 | 0 | 0 | 0 | 0 | 0 | 345081 | 0 | 0 | 0 | 0 | 0 | 0 | 0 | 0 | 0 | 0 | 640135.3057 | 17132699.1854 | 6242945.7688 | 0 | 0 | 0 | 0 | 0 | 0 | 0 | 0 | 0 | 0 | 0 | 0 | 0 | 0 | -344481.3741 | 9702.4379 | 0 | 0 | 0 | 0 | 0 | 0 | 0 | 0 | 0
2016-05-19 10:00 | 0 | 228032.9401 | 0 | 0 | 0 | 0 | 0 | 367118 | 0 | 0 | 0 | 0 | 0 | 0 | 0 | 0 | 0 | 0 | 501762.9327 | 17140461.1357 | 6242945.7688 | 0 | 0 | 0 | 0 | 0 | 0 | 0 | 0 | 0 | 0 | 0 | 0 | 0 | 0 | -148787.4978 | 9702.4379 | 0 | 0 | 0 | 0 | 0 | 0 | 0 | 0 | 0
2016-05-19 11:00 | 54.8853 | 54405.1785 | 0 | 0 | 0 | 0 | 0 | 389239 | 0 | 0 | 0 | 0 | 0 | 0 | 0 | 0 | 0 | 0 | 181395.2548 | 17148223.086 | 6242945.7688 | 0 | 0 | 0 | 0 | 0 | 0 | 0 | 0 | 0 | 0 | 0 | 0 | 0 | 0 | -344481.3741 | 9702.4379 | 0 | 0 | 0 | 0 | 0 | 0 | 0 | 0 | 0
2016-05-19 12:00 | 77802.9128 | 140393.864 | 0 | 0 | 0 | 0 | 0 | 403543 | 0 | 0 | 0 | 0 | 0 | 0 | 0 | 0 | 0 | 0 | 0 | 17155985.0363 | 6242945.7688 | 0 | 0 | 0 | 0 | 0 | 0 | 0 | 0 | 0 | 0 | 0 | 0 | 0 | 0 | -195048.6611 | 9702.4379 | 0 | 0 | 0 | 0 | 0 | 0 | 0 | 0 | 0
2016-05-19 13:00 | 411353.2744 | 14041.1635 | 0 | 0 | 0 | 0 | 0 | 415692 | 0 | 0 | 0 | 0 | 0 | 0 | 0 | 0 | 0 | 0 | 0 | 17163746.9867 | 6242945.7688 | 0 | 0 | 0 | 0 | 0 | 0 | 0 | 0 | 0 | 0 | 0 | 0 | 0 | 0 | 0 | 9702.4379 | 0 | 0 | 0 | 0 | 0 | 0 | 0 | 0 | 0
2016-05-19 14:00 | 711550.1415 | 0 | 0 | 0 | 0 | 0 | 0 | 427306 | 0 | 0 | 0 | 0 | 0 | 0 | 0 | 0 | 0 | 0 | 186600.3562 | 17171508.937 | 6316102.9665 | 0 | 0 | 0 | 0 | 0 | 0 | 0 | 0 | 0 | 0 | 0 | 0 | 0 | 0 | 200645.5444 | 9702.4379 | 0 | 73896.1592 | 0 | 0 | 0 | 0 | 0 | 0 | 0
2016-05-19 15:00 | 860297.187 | 0 | 0 | 0 | 0 | 0 | 0 | 436602 | 0 | 0 | 0 | 0 | 0 | 0 | 0 | 0 | 0 | 0 | 502890.1849 | 17179270.8873 | 6389260.1641 | 0 | 0 | 0 | 0 | 0 | 0 | 0 | 0 | 0 | 0 | 0 | 0 | 0 | 0 | 340096.5899 | 9702.4379 | 0 | 73896.1592 | 0 | 0 | 0 | 0 | 0 | 0 | 0
2016-05-19 16:00 | 871744.9712 | 0 | 0 | 0 | 0 | 0 | 0 | 443665 | 0 | 0 | 0 | 0 | 0 | 0 | 0 | 0 | 0 | 0 | 823257.8628 | 17187032.8376 | 6462417.3617 | 0 | 0 | 0 | 0 | 0 | 0 | 0 | 0 | 0 | 0 | 0 | 0 | 0 | 0 | 344481.3741 | 9702.4379 | 0 | 73896.1592 | 0 | 0 | 0 | 0 | 0 | 0 | 0
2016-05-19 17:00 | 877458.9712 | 0 | 0 | 0 | 0 | 0 | 0 | 449379 | 0 | 0 | 0 | 0 | 0 | 0 | 0 | 0 | 0 | 0 | 1143625.5407 | 17194794.7879 | 6535574.5593 | 0 | 0 | 0 | 0 | 0 | 0 | 0 | 0 | 0 | 0 | 0 | 0 | 0 | 0 | 344481.3741 | 9702.4379 | 0 | 73896.1592 | 0 | 0 | 0 | 0 | 0 | 0 | 0
2016-05-19 18:00 | 881324.9712 | 0 | 0 | 0 | 0 | 0 | 0 | 453245 | 0 | 0 | 0 | 0 | 0 | 0 | 0 | 0 | 0 | 0 | 1463993.2186 | 17202556.7382 | 6608731.7569 | 0 | 0 | 0 | 0 | 0 | 0 | 0 | 0 | 0 | 0 | 0 | 0 | 0 | 0 | 344481.3741 | 9702.4379 | 0 | 73896.1592 | 0 | 0 | 0 | 0 | 0 | 0 | 0
2016-05-19 19:00 | 883426.9712 | 0 | 0 | 0 | 0 | 0 | 0 | 455347 | 0 | 0 | 0 | 0 | 0 | 0 | 0 | 0 | 0 | 0 | 1784360.8965 | 17210318.6885 | 6681888.9545 | 0 | 0 | 0 | 0 | 0 | 0 | 0 | 0 | 0 | 0 | 0 | 0 | 0 | 0 | 344481.3741 | 9702.4379 | 0 | 73896.1592 | 0 | 0 | 0 | 0 | 0 | 0 | 0
2016-05-19 20:00 | 884784.9712 | 0 | 0 | 0 | 0 | 0 | 0 | 456705 | 0 | 0 | 0 | 0 | 0 | 0 | 0 | 0 | 0 | 0 | 2104728.5744 | 17218080.6389 | 6755046.1521 | 0 | 0 | 0 | 0 | 0 | 0 | 0 | 0 | 0 | 0 | 0 | 0 | 0 | 0 | 344481.3741 | 9702.4379 | 0 | 73896.1592 | 0 | 0 | 0 | 0 | 0 | 0 | 0
2016-05-19 21:00 | 885848.9712 | 0 | 0 | 0 | 0 | 0 | 0 | 457769 | 0 | 0 | 0 | 0 | 0 | 0 | 0 | 0 | 0 | 0 | 2425096.2523 | 17225842.5892 | 6828203.3497 | 0 | 0 | 0 | 0 | 0 | 0 | 0 | 0 | 0 | 0 | 0 | 0 | 0 | 0 | 344481.3741 | 9702.4379 | 0 | 73896.1592 | 0 | 0 | 0 | 0 | 0 | 0 | 0
2016-05-19 22:00 | 709988.1623 | 0 | 0 | 0 | 0 | 0 | 0 | 454744 | 0 | 0 | 0 | 0 | 0 | 0 | 0 | 0 | 0 | 0 | 2584726.6279 | 17233604.5395 | 6901360.5473 | 0 | 0 | 0 | 0 | 0 | 0 | 0 | 0 | 0 | 0 | 0 | 0 | 0 | 0 | 171645.5652 | 9702.4379 | 0 | 73896.1592 | 0 | 0 | 0 | 0 | 0 | 0 | 0
2016-05-19 23:00 | 846530.4883 | 0 | 0 | 0 | 0 | 0 | 0 | 450085 | 0 | 0 | 0 | 0 | 0 | 0 | 0 | 0 | 0 | 0 | 2875674.2367 | 17241366.4898 | 6974517.7449 | 0 | 0 | 0 | 0 | 0 | 0 | 0 | 0 | 0 | 0 | 0 | 0 | 0 | 0 | 312846.8912 | 9702.4379 | 0 | 73896.1592 | 0 | 0 | 0 | 0 | 0 | 0 | 0
2016-05-20 | 533394.5971 | 0 | 0 | 0 | 0 | 0 | 0 | 449796 | 0 | 0 | 0 | 0 | 0 | 0 | 0 | 0 | 0 | 0 | 2875674.2367 | 17249128.4401 | 7047674.9426 | 0 | 0 | 0 | 0 | 0 | 0 | 0 | 0 | 0 | 0 | 0 | 0 | 0 | 0 | 0 | 9702.4379 | 0 | 73896.1592 | 0 | 0 | 0 | 0 | 0 | 0 | 0
2016-05-20 01:00 | 176044.2537 | 0 | 0 | 0 | 0 | 0 | 0 | 447542 | 0 | 0 | 0 | 0 | 0 | 0 | 0 | 0 | 0 | 0 | 2614158.0654 | 17256890.3904 | 7047674.9426 | 0 | 0 | 0 | 0 | 0 | 0 | 0 | 0 | 0 | 0 | 0 | 0 | 0 | 0 | -281200.1842 | 9702.4379 | 0 | 0 | 0 | 0 | 0 | 0 | 0 | 0 | 0
2016-05-20 02:00 | 3270.9672 | 333673.3979 | 0 | 0 | 0 | 0 | 0 | 430084 | 0 | 0 | 0 | 0 | 0 | 0 | 0 | 0 | 0 | 0 | 2518514.9377 | 17264652.3408 | 7047674.9426 | 0 | 0 | 0 | 0 | 0 | 0 | 0 | 0 | 0 | 0 | 0 | 0 | 0 | 0 | -102842.0728 | 9702.4379 | 0 | 0 | 0 | 0 | 0 | 0 | 0 | 0 | 0
2016-05-20 03:00 | 530.9577 | 57524.1596 | 0 | 0 | 0 | 0 | 0 | 403363 | 0 | 0 | 0 | 0 | 0 | 0 | 0 | 0 | 0 | 0 | 2198147.2598 | 17272414.2911 | 7023189.0204 | 0 | 0 | 0 | 0 | 0 | 0 | 0 | 0 | 0 | 0 | 0 | 0 | 0 | 0 | -344481.3741 | 9702.4379 | 0 | 0 | 24485.9221 | 0 | 0 | 0 | 0 | 0 | 0
2016-05-20 04:00 | 33.3122 | 43295.7516 | 0 | 0 | 0 | 0 | 0 | 378108 | 0 | 0 | 0 | 0 | 0 | 0 | 0 | 0 | 0 | 0 | 1877779.5819 | 17280176.2414 | 7023189.0204 | 0 | 0 | 0 | 0 | 0 | 0 | 0 | 0 | 0 | 0 | 0 | 0 | 0 | 0 | -344481.3741 | 9702.4379 | 0 | 0 | 0 | 0 | 0 | 0 | 0 | 0 | 0
2016-05-20 05:00 | 0 | 0 | 0 | 0 | 0 | 0 | 0 | 359636 | 0 | 0 | 0 | 0 | 0 | 0 | 0 | 0 | 0 | 0 | 1606749.9622 | 17287938.1917 | 6842005.9057 | 0 | 0 | 0 | 0 | 0 | 0 | 0 | 0 | 0 | 0 | 0 | 0 | 0 | 0 | -291429.6986 | 9702.4379 | 0 | 0 | 181183.1147 | 0 | 0 | 0 | 0 | 0 | 0
2016-05-20 06:00 | 0 | 0 | 0 | 0 | 0 | 0 | 0 | 344888 | 0 | 0 | 0 | 0 | 0 | 0 | 0 | 0 | 0 | 0 | 1286382.2843 | 17295700.142 | 6818496.455 | 0 | 0 | 0 | 0 | 0 | 0 | 0 | 0 | 0 | 0 | 0 | 0 | 0 | 0 | -344481.3741 | 9702.4379 | 0 | 0 | 23509.4507 | 0 | 0 | 0 | 0 | 0 | 0
2016-05-20 07:00 | 0 | 0 | 0 | 0 | 0 | 0 | 0 | 335003 | 0 | 0 | 0 | 0 | 0 | 0 | 0 | 0 | 0 | 0 | 966014.6064 | 17303462.0923 | 6817975.3764 | 0 | 0 | 0 | 0 | 0 | 0 | 0 | 0 | 0 | 0 | 0 | 0 | 0 | 0 | -344481.3741 | 9702.4379 | 0 | 0 | 521.0786 | 0 | 0 | 0 | 0 | 0 | 0
2016-05-20 08:00 | 0 | 0 | 0 | 0 | 0 | 0 | 0 | 332872 | 0 | 0 | 0 | 0 | 0 | 0 | 0 | 0 | 0 | 0 | 647420.3792 | 17311224.0427 | 6817975.3764 | 0 | 0 | 0 | 0 | 0 | 0 | 0 | 0 | 0 | 0 | 0 | 0 | 0 | 0 | -342574.4379 | 9702.4379 | 0 | 0 | 0 | 0 | 0 | 0 | 0 | 0 | 0
2016-05-20 09:00 | 0 | 6574.0638 | 0 | 0 | 0 | 0 | 0 | 341353 | 0 | 0 | 0 | 0 | 0 | 0 | 0 | 0 | 0 | 0 | 327052.7012 | 17318985.993 | 6817975.3764 | 0 | 0 | 0 | 0 | 0 | 0 | 0 | 0 | 0 | 0 | 0 | 0 | 0 | 0 | -344481.3741 | 9702.4379 | 0 | 0 | 0 | 0 | 0 | 0 | 0 | 0 | 0
2016-05-20 10:00 | 0 | 260442.8626 | 0 | 0 | 0 | 0 | 0 | 361869 | 0 | 0 | 0 | 0 | 0 | 0 | 0 | 0 | 0 | 0 | 296158.2538 | 17326747.9433 | 6636792.2617 | 0 | 0 | 0 | 0 | 0 | 0 | 0 | 0 | 0 | 0 | 0 | 0 | 0 | 0 | -33219.836 | 9702.4379 | 0 | 0 | 181183.1147 | 0 | 0 | 0 | 0 | 0 | 0
2016-05-20 11:00 | 107.7179 | 0 | 0 | 0 | 0 | 0 | 0 | 383643 | 0 | 0 | 0 | 0 | 0 | 0 | 0 | 0 | 0 | 0 | 11925.569 | 17326747.9433 | 6455609.147 | 0 | 0 | 0 | 0 | 0 | 0 | 0 | 0 | 0 | 0 | 0 | 0 | 0 | 0 | -305626.5428 | 0 | 0 | 0 | 181183.1147 | 0 | 0 | 0 | 0 | 0 | 0
2016-05-20 12:00 | 91027.7745 | 227434.7316 | 0 | 0 | 0 | 0 | 0 | 399492 | 0 | 0 | 0 | 0 | 0 | 0 | 0 | 0 | 0 | 0 | 0 | 17334509.8936 | 6274426.0322 | 0 | 0 | 0 | 0 | 0 | 0 | 0 | 0 | 0 | 0 | 0 | 0 | 0 | 0 | -12823.1925 | 9702.4379 | 0 | 0 | 181183.1147 | 0 | 0 | 0 | 0 | 0 | 0
2016-05-20 13:00 | 409819.9246 | 0 | 0 | 0 | 0 | 0 | 0 | 413654 | 0 | 0 | 0 | 0 | 0 | 0 | 0 | 0 | 0 | 0 | 0 | 17342271.8439 | 6242945.7688 | 0 | 0 | 0 | 0 | 0 | 0 | 0 | 0 | 0 | 0 | 0 | 0 | 0 | 0 | 0 | 9702.4379 | 0 | 0 | 31480.2634 | 0 | 0 | 0 | 0 | 0 | 0
2016-05-20 14:00 | 698435.8684 | 0 | 0 | 0 | 0 | 0 | 0 | 426738 | 0 | 0 | 0 | 0 | 0 | 0 | 0 | 0 | 0 | 0 | 174932.3223 | 17350033.7942 | 6316102.9665 | 0 | 0 | 0 | 0 | 0 | 0 | 0 | 0 | 0 | 0 | 0 | 0 | 0 | 0 | 188099.2713 | 9702.4379 | 0 | 73896.1592 | 0 | 0 | 0 | 0 | 0 | 0 | 0
2016-05-20 15:00 | 859944.9652 | 0 | 0 | 0 | 0 | 0 | 0 | 435829 | 0 | 0 | 0 | 0 | 0 | 0 | 0 | 0 | 0 | 0 | 491613.4747 | 17357795.7446 | 6389260.1641 | 0 | 0 | 0 | 0 | 0 | 0 | 0 | 0 | 0 | 0 | 0 | 0 | 0 | 0 | 340517.3681 | 9702.4379 | 0 | 73896.1592 | 0 | 0 | 0 | 0 | 0 | 0 | 0
2016-05-20 16:00 | 869884.9712 | 0 | 0 | 0 | 0 | 0 | 0 | 441805 | 0 | 0 | 0 | 0 | 0 | 0 | 0 | 0 | 0 | 0 | 811981.1526 | 17365557.6949 | 6462417.3617 | 0 | 0 | 0 | 0 | 0 | 0 | 0 | 0 | 0 | 0 | 0 | 0 | 0 | 0 | 344481.3741 | 9702.4379 | 0 | 73896.1592 | 0 | 0 | 0 | 0 | 0 | 0 | 0
2016-05-20 17:00 | 874152.9712 | 0 | 0 | 0 | 0 | 0 | 0 | 446073 | 0 | 0 | 0 | 0 | 0 | 0 | 0 | 0 | 0 | 0 | 1132348.8305 | 17373319.6452 | 6535574.5593 | 0 | 0 | 0 | 0 | 0 | 0 | 0 | 0 | 0 | 0 | 0 | 0 | 0 | 0 | 344481.3741 | 9702.4379 | 0 | 73896.1592 | 0 | 0 | 0 | 0 | 0 | 0 | 0
2016-05-20 18:00 | 877437.9712 | 0 | 0 | 0 | 0 | 0 | 0 | 449358 | 0 | 0 | 0 | 0 | 0 | 0 | 0 | 0 | 0 | 0 | 1452716.5084 | 17381081.5955 | 6608731.7569 | 0 | 0 | 0 | 0 | 0 | 0 | 0 | 0 | 0 | 0 | 0 | 0 | 0 | 0 | 344481.3741 | 9702.4379 | 0 | 73896.1592 | 0 | 0 | 0 | 0 | 0 | 0 | 0
2016-05-20 19:00 | 879805.9712 | 0 | 0 | 0 | 0 | 0 | 0 | 451726 | 0 | 0 | 0 | 0 | 0 | 0 | 0 | 0 | 0 | 0 | 1773084.1863 | 17388843.5458 | 6681888.9545 | 0 | 0 | 0 | 0 | 0 | 0 | 0 | 0 | 0 | 0 | 0 | 0 | 0 | 0 | 344481.3741 | 9702.4379 | 0 | 73896.1592 | 0 | 0 | 0 | 0 | 0 | 0 | 0
2016-05-20 20:00 | 882112.9712 | 0 | 0 | 0 | 0 | 0 | 0 | 454033 | 0 | 0 | 0 | 0 | 0 | 0 | 0 | 0 | 0 | 0 | 2093451.8642 | 17396605.4961 | 6755046.1521 | 0 | 0 | 0 | 0 | 0 | 0 | 0 | 0 | 0 | 0 | 0 | 0 | 0 | 0 | 344481.3741 | 9702.4379 | 0 | 73896.1592 | 0 | 0 | 0 | 0 | 0 | 0 | 0
2016-05-20 21:00 | 882478.9712 | 0 | 0 | 0 | 0 | 0 | 0 | 454399 | 0 | 0 | 0 | 0 | 0 | 0 | 0 | 0 | 0 | 0 | 2413819.5421 | 17404367.4465 | 6828203.3497 | 0 | 0 | 0 | 0 | 0 | 0 | 0 | 0 | 0 | 0 | 0 | 0 | 0 | 0 | 344481.3741 | 9702.4379 | 0 | 73896.1592 | 0 | 0 | 0 | 0 | 0 | 0 | 0
2016-05-20 22:00 | 692165.8129 | 0 | 0 | 0 | 0 | 0 | 0 | 449646 | 0 | 0 | 0 | 0 | 0 | 0 | 0 | 0 | 0 | 0 | 2561616.2728 | 17412129.3968 | 6901360.5473 | 0 | 0 | 0 | 0 | 0 | 0 | 0 | 0 | 0 | 0 | 0 | 0 | 0 | 0 | 158921.2158 | 9702.4379 | 0 | 73896.1592 | 0 | 0 | 0 | 0 | 0 | 0 | 0
2016-05-20 23:00 | 808760.4505 | 0 | 0 | 0 | 0 | 0 | 0 | 441625 | 0 | 0 | 0 | 0 | 0 | 0 | 0 | 0 | 0 | 0 | 2825305.5464 | 17419891.3471 | 6974517.7449 | 0 | 0 | 0 | 0 | 0 | 0 | 0 | 0 | 0 | 0 | 0 | 0 | 0 | 0 | 283536.8534 | 9702.4379 | 0 | 73896.1592 | 0 | 0 | 0 | 0 | 0 | 0 | 0
2016-05-21 | 576412.4791 | 0 | 0 | 0 | 0 | 0 | 0 | 438654 | 0 | 0 | 0 | 0 | 0 | 0 | 0 | 0 | 0 | 0 | 2875674.2367 | 17427653.2974 | 7047674.9426 | 0 | 0 | 0 | 0 | 0 | 0 | 0 | 0 | 0 | 0 | 0 | 0 | 0 | 0 | 54159.882 | 9702.4379 | 0 | 73896.1592 | 0 | 0 | 0 | 0 | 0 | 0 | 0
2016-05-21 01:00 | 182256.7721 | 0 | 0 | 0 | 0 | 0 | 0 | 433474 | 0 | 0 | 0 | 0 | 0 | 0 | 0 | 0 | 0 | 0 | 2705474.0751 | 17435415.2477 | 6866491.8278 | 0 | 0 | 0 | 0 | 0 | 0 | 0 | 0 | 0 | 0 | 0 | 0 | 0 | 0 | -183010.9265 | 9702.4379 | 0 | 0 | 181183.1147 | 0 | 0 | 0 | 0 | 0 | 0
2016-05-21 02:00 | 3313.2903 | 0 | 0 | 0 | 0 | 0 | 0 | 415012 | 0 | 0 | 0 | 0 | 0 | 0 | 0 | 0 | 0 | 0 | 2385106.3972 | 17443177.198 | 6687608.6336 | 0 | 0 | 0 | 0 | 0 | 0 | 0 | 0 | 0 | 0 | 0 | 0 | 0 | 0 | -344481.3741 | 9702.4379 | 0 | 0 | 178883.1943 | 0 | 0 | 0 | 0 | 0 | 0
2016-05-21 03:00 | 429.2791 | 0 | 0 | 0 | 0 | 0 | 0 | 396530 | 0 | 0 | 0 | 0 | 0 | 0 | 0 | 0 | 0 | 0 | 2064738.7193 | 17450939.1483 | 6544999.832 | 0 | 0 | 0 | 0 | 0 | 0 | 0 | 0 | 0 | 0 | 0 | 0 | 0 | 0 | -344481.3741 | 9702.4379 | 0 | 0 | 142608.8016 | 0 | 0 | 0 | 0 | 0 | 0
2016-05-21 04:00 | 66.3011 | 0 | 0 | 0 | 0 | 0 | 0 | 374530 | 0 | 0 | 0 | 0 | 0 | 0 | 0 | 0 | 0 | 0 | 1744371.0414 | 17458701.0987 | 6452709.6861 | 0 | 0 | 0 | 0 | 0 | 0 | 0 | 0 | 0 | 0 | 0 | 0 | 0 | 0 | -344481.3741 | 9702.4379 | 0 | 0 | 92290.1459 | 0 | 0 | 0 | 0 | 0 | 0
2016-05-21 05:00 | 0 | 0 | 0 | 0 | 0 | 0 | 0 | 355822 | 0 | 0 | 0 | 0 | 0 | 0 | 0 | 0 | 0 | 0 | 1424003.3635 | 17466463.049 | 6403772.3284 | 0 | 0 | 0 | 0 | 0 | 0 | 0 | 0 | 0 | 0 | 0 | 0 | 0 | 0 | -344481.3741 | 9702.4379 | 0 | 0 | 48937.3577 | 0 | 0 | 0 | 0 | 0 | 0
2016-05-21 06:00 | 0 | 0 | 0 | 0 | 0 | 0 | 0 | 340289 | 0 | 0 | 0 | 0 | 0 | 0 | 0 | 0 | 0 | 0 | 1103635.6856 | 17474224.9993 | 6390958.2265 | 0 | 0 | 0 | 0 | 0 | 0 | 0 | 0 | 0 | 0 | 0 | 0 | 0 | 0 | -344481.3741 | 9702.4379 | 0 | 0 | 12814.1019 | 0 | 0 | 0 | 0 | 0 | 0
2016-05-21 07:00 | 0 | 0 | 0 | 0 | 0 | 0 | 0 | 330939 | 0 | 0 | 0 | 0 | 0 | 0 | 0 | 0 | 0 | 0 | 786839.1484 | 17481986.9496 | 6390958.2265 | 0 | 0 | 0 | 0 | 0 | 0 | 0 | 0 | 0 | 0 | 0 | 0 | 0 | 0 | -340641.4379 | 9702.4379 | 0 | 0 | 0 | 0 | 0 | 0 | 0 | 0 | 0
2016-05-21 08:00 | 0 | 0 | 0 | 0 | 0 | 0 | 0 | 326053 | 0 | 0 | 0 | 0 | 0 | 0 | 0 | 0 | 0 | 0 | 547041.7187 | 17489748.8999 | 6209775.1118 | 0 | 0 | 0 | 0 | 0 | 0 | 0 | 0 | 0 | 0 | 0 | 0 | 0 | 0 | -257846.6986 | 9702.4379 | 0 | 0 | 181183.1147 | 0 | 0 | 0 | 0 | 0 | 0
2016-05-21 09:00 | 0 | 0 | 0 | 0 | 0 | 0 | 0 | 325912 | 0 | 0 | 0 | 0 | 0 | 0 | 0 | 0 | 0 | 0 | 307375.419 | 17497510.8502 | 6028591.9971 | 0 | 0 | 0 | 0 | 0 | 0 | 0 | 0 | 0 | 0 | 0 | 0 | 0 | 0 | -257705.6986 | 9702.4379 | 0 | 0 | 181183.1147 | 0 | 0 | 0 | 0 | 0 | 0
2016-05-21 10:00 | 0 | 201414.5704 | 0 | 0 | 0 | 0 | 0 | 330394 | 0 | 0 | 0 | 0 | 0 | 0 | 0 | 0 | 0 | 0 | 250856.4098 | 17505272.8006 | 5847408.8824 | 0 | 0 | 0 | 0 | 0 | 0 | 0 | 0 | 0 | 0 | 0 | 0 | 0 | 0 | -60773.1282 | 9702.4379 | 0 | 0 | 181183.1147 | 0 | 0 | 0 | 0 | 0 | 0
2016-05-21 11:00 | 106.6235 | 0 | 0 | 0 | 0 | 0 | 0 | 338051 | 0 | 0 | 0 | 0 | 0 | 0 | 0 | 0 | 0 | 0 | 0 | 17513034.7509 | 5666225.7677 | 0 | 0 | 0 | 0 | 0 | 0 | 0 | 0 | 0 | 0 | 0 | 0 | 0 | 0 | -269738.0751 | 9702.4379 | 0 | 0 | 181183.1147 | 0 | 0 | 0 | 0 | 0 | 0
2016-05-21 12:00 | 94107.3911 | 271150.0468 | 0 | 0 | 0 | 0 | 0 | 355555 | 0 | 0 | 0 | 0 | 0 | 0 | 0 | 0 | 0 | 0 | 0 | 17520796.7012 | 5666225.7677 | 0 | 0 | 0 | 0 | 0 | 0 | 0 | 0 | 0 | 0 | 0 | 0 | 0 | 0 | 0 | 9702.4379 | 0 | 0 | 0 | 0 | 0 | 0 | 0 | 0 | 0
2016-05-21 13:00 | 443530.2222 | 0 | 0 | 0 | 0 | 0 | 0 | 375291 | 0 | 0 | 0 | 0 | 0 | 0 | 0 | 0 | 0 | 0 | 0 | 17528558.6515 | 5724177.1841 | 0 | 0 | 0 | 0 | 0 | 0 | 0 | 0 | 0 | 0 | 0 | 0 | 0 | 0 | 0 | 9702.4379 | 0 | 58536.7843 | 0 | 0 | 0 | 0 | 0 | 0 | 0
2016-05-21 14:00 | 745352.0205 | 0 | 0 | 0 | 0 | 0 | 0 | 393987 | 0 | 0 | 0 | 0 | 0 | 0 | 0 | 0 | 0 | 0 | 249022.7737 | 17536320.6018 | 5797334.3817 | 0 | 0 | 0 | 0 | 0 | 0 | 0 | 0 | 0 | 0 | 0 | 0 | 0 | 0 | 267766.4234 | 9702.4379 | 0 | 73896.1592 | 0 | 0 | 0 | 0 | 0 | 0 | 0
2016-05-21 15:00 | 836588.9712 | 0 | 0 | 0 | 0 | 0 | 0 | 408509 | 0 | 0 | 0 | 0 | 0 | 0 | 0 | 0 | 0 | 0 | 569390.4516 | 17544082.5521 | 5870491.5793 | 0 | 0 | 0 | 0 | 0 | 0 | 0 | 0 | 0 | 0 | 0 | 0 | 0 | 0 | 344481.3741 | 9702.4379 | 0 | 73896.1592 | 0 | 0 | 0 | 0 | 0 | 0 | 0
2016-05-21 16:00 | 846201.9712 | 0 | 0 | 0 | 0 | 0 | 0 | 418122 | 0 | 0 | 0 | 0 | 0 | 0 | 0 | 0 | 0 | 0 | 889758.1295 | 17551844.5025 | 5943648.7769 | 0 | 0 | 0 | 0 | 0 | 0 | 0 | 0 | 0 | 0 | 0 | 0 | 0 | 0 | 344481.3741 | 9702.4379 | 0 | 73896.1592 | 0 | 0 | 0 | 0 | 0 | 0 | 0
2016-05-21 17:00 | 852598.9712 | 0 | 0 | 0 | 0 | 0 | 0 | 424519 | 0 | 0 | 0 | 0 | 0 | 0 | 0 | 0 | 0 | 0 | 1210125.8074 | 17559606.4528 | 6016805.9746 | 0 | 0 | 0 | 0 | 0 | 0 | 0 | 0 | 0 | 0 | 0 | 0 | 0 | 0 | 344481.3741 | 9702.4379 | 0 | 73896.1592 | 0 | 0 | 0 | 0 | 0 | 0 | 0
2016-05-21 18:00 | 857651.9712 | 0 | 0 | 0 | 0 | 0 | 0 | 429572 | 0 | 0 | 0 | 0 | 0 | 0 | 0 | 0 | 0 | 0 | 1530493.4853 | 17567368.4031 | 6089963.1722 | 0 | 0 | 0 | 0 | 0 | 0 | 0 | 0 | 0 | 0 | 0 | 0 | 0 | 0 | 344481.3741 | 9702.4379 | 0 | 73896.1592 | 0 | 0 | 0 | 0 | 0 | 0 | 0
2016-05-21 19:00 | 861497.9712 | 0 | 0 | 0 | 0 | 0 | 0 | 433418 | 0 | 0 | 0 | 0 | 0 | 0 | 0 | 0 | 0 | 0 | 1850861.1633 | 17575130.3534 | 6163120.3698 | 0 | 0 | 0 | 0 | 0 | 0 | 0 | 0 | 0 | 0 | 0 | 0 | 0 | 0 | 344481.3741 | 9702.4379 | 0 | 73896.1592 | 0 | 0 | 0 | 0 | 0 | 0 | 0
2016-05-21 20:00 | 865056.9712 | 0 | 0 | 0 | 0 | 0 | 0 | 436977 | 0 | 0 | 0 | 0 | 0 | 0 | 0 | 0 | 0 | 0 | 2171228.8412 | 17582892.3037 | 6236277.5674 | 0 | 0 | 0 | 0 | 0 | 0 | 0 | 0 | 0 | 0 | 0 | 0 | 0 | 0 | 344481.3741 | 9702.4379 | 0 | 73896.1592 | 0 | 0 | 0 | 0 | 0 | 0 | 0
2016-05-21 21:00 | 867628.9712 | 0 | 0 | 0 | 0 | 0 | 0 | 439549 | 0 | 0 | 0 | 0 | 0 | 0 | 0 | 0 | 0 | 0 | 2491596.5191 | 17590654.254 | 6309434.765 | 0 | 0 | 0 | 0 | 0 | 0 | 0 | 0 | 0 | 0 | 0 | 0 | 0 | 0 | 344481.3741 | 9702.4379 | 0 | 73896.1592 | 0 | 0 | 0 | 0 | 0 | 0 | 0
2016-05-21 22:00 | 864941.9712 | 0 | 0 | 0 | 0 | 0 | 0 | 436862 | 0 | 0 | 0 | 0 | 0 | 0 | 0 | 0 | 0 | 0 | 2811964.197 | 17598416.2044 | 6382591.9626 | 0 | 0 | 0 | 0 | 0 | 0 | 0 | 0 | 0 | 0 | 0 | 0 | 0 | 0 | 344481.3741 | 9702.4379 | 0 | 73896.1592 | 0 | 0 | 0 | 0 | 0 | 0 | 0
2016-05-21 23:00 | 486744.8695 | 0 | 0 | 0 | 0 | 0 | 0 | 431572 | 0 | 0 | 0 | 0 | 0 | 0 | 0 | 0 | 0 | 0 | 2785528.2703 | 17606178.1547 | 6455749.1602 | 0 | 0 | 0 | 0 | 0 | 0 | 0 | 0 | 0 | 0 | 0 | 0 | 0 | 0 | -28425.7276 | 9702.4379 | 0 | 73896.1592 | 0 | 0 | 0 | 0 | 0 | 0 | 0
2016-05-22 | 607451.7438 | 0 | 0 | 0 | 0 | 0 | 0 | 426922 | 0 | 0 | 0 | 0 | 0 | 0 | 0 | 0 | 0 | 0 | 2875674.2367 | 17613940.105 | 6528906.3578 | 0 | 0 | 0 | 0 | 0 | 0 | 0 | 0 | 0 | 0 | 0 | 0 | 0 | 0 | 96931.1467 | 9702.4379 | 0 | 73896.1592 | 0 | 0 | 0 | 0 | 0 | 0 | 0
2016-05-22 01:00 | 182404.7388 | 172101.9598 | 0 | 0 | 0 | 0 | 0 | 422713 | 0 | 0 | 0 | 0 | 0 | 0 | 0 | 0 | 0 | 0 | 2875674.2367 | 17621702.0553 | 6347723.2431 | 0 | 0 | 0 | 0 | 0 | 0 | 0 | 0 | 0 | 0 | 0 | 0 | 0 | 0 | 0 | 9702.4379 | 0 | 0 | 181183.1147 | 0 | 0 | 0 | 0 | 0 | 0
2016-05-22 02:00 | 3939.7101 | 416448.7278 | 0 | 0 | 0 | 0 | 0 | 410686 | 0 | 0 | 0 | 0 | 0 | 0 | 0 | 0 | 0 | 0 | 2875674.2367 | 17629464.0056 | 6347723.2431 | 0 | 0 | 0 | 0 | 0 | 0 | 0 | 0 | 0 | 0 | 0 | 0 | 0 | 0 | 0 | 9702.4379 | 0 | 0 | 0 | 0 | 0 | 0 | 0 | 0 | 0
2016-05-22 03:00 | 453.4828 | 0 | 0 | 0 | 0 | 0 | 0 | 391852 | 0 | 0 | 0 | 0 | 0 | 0 | 0 | 0 | 0 | 0 | 2575105.476 | 17637225.9559 | 6166540.1284 | 0 | 0 | 0 | 0 | 0 | 0 | 0 | 0 | 0 | 0 | 0 | 0 | 0 | 0 | -323192.2158 | 9702.4379 | 0 | 0 | 181183.1147 | 0 | 0 | 0 | 0 | 0 | 0
2016-05-22 04:00 | 84.6389 | 36811.4249 | 0 | 0 | 0 | 0 | 0 | 371675 | 0 | 0 | 0 | 0 | 0 | 0 | 0 | 0 | 0 | 0 | 2254737.7981 | 17644987.9063 | 6166540.1284 | 0 | 0 | 0 | 0 | 0 | 0 | 0 | 0 | 0 | 0 | 0 | 0 | 0 | 0 | -344481.3741 | 9702.4379 | 0 | 0 | 0 | 0 | 0 | 0 | 0 | 0 | 0
2016-05-22 05:00 | 0 | 17555.0638 | 0 | 0 | 0 | 0 | 0 | 352334 | 0 | 0 | 0 | 0 | 0 | 0 | 0 | 0 | 0 | 0 | 1934370.1202 | 17652749.8566 | 6166540.1284 | 0 | 0 | 0 | 0 | 0 | 0 | 0 | 0 | 0 | 0 | 0 | 0 | 0 | 0 | -344481.3741 | 9702.4379 | 0 | 0 | 0 | 0 | 0 | 0 | 0 | 0 | 0
2016-05-22 06:00 | 0 | 0 | 0 | 0 | 0 | 0 | 0 | 337141 | 0 | 0 | 0 | 0 | 0 | 0 | 0 | 0 | 0 | 0 | 1614002.4423 | 17660511.8069 | 6161046.9568 | 0 | 0 | 0 | 0 | 0 | 0 | 0 | 0 | 0 | 0 | 0 | 0 | 0 | 0 | -344481.3741 | 9702.4379 | 0 | 0 | 5493.1716 | 0 | 0 | 0 | 0 | 0 | 0
2016-05-22 07:00 | 0 | 0 | 0 | 0 | 0 | 0 | 0 | 326650 | 0 | 0 | 0 | 0 | 0 | 0 | 0 | 0 | 0 | 0 | 1301194.6751 | 17668273.7572 | 6161046.9568 | 0 | 0 | 0 | 0 | 0 | 0 | 0 | 0 | 0 | 0 | 0 | 0 | 0 | 0 | -336352.4379 | 9702.4379 | 0 | 0 | 0 | 0 | 0 | 0 | 0 | 0 | 0
2016-05-22 08:00 | 0 | 0 | 0 | 0 | 0 | 0 | 0 | 321017 | 0 | 0 | 0 | 0 | 0 | 0 | 0 | 0 | 0 | 0 | 993625.5978 | 17676035.7075 | 6161046.9568 | 0 | 0 | 0 | 0 | 0 | 0 | 0 | 0 | 0 | 0 | 0 | 0 | 0 | 0 | -330719.4379 | 9702.4379 | 0 | 0 | 0 | 0 | 0 | 0 | 0 | 0 | 0
2016-05-22 09:00 | 0 | 0 | 0 | 0 | 0 | 0 | 0 | 319360 | 0 | 0 | 0 | 0 | 0 | 0 | 0 | 0 | 0 | 0 | 687597.5306 | 17683797.6578 | 6161046.9568 | 0 | 0 | 0 | 0 | 0 | 0 | 0 | 0 | 0 | 0 | 0 | 0 | 0 | 0 | -329062.4379 | 9702.4379 | 0 | 0 | 0 | 0 | 0 | 0 | 0 | 0 | 0
2016-05-22 10:00 | 0 | 0 | 0 | 0 | 0 | 0 | 0 | 319221 | 0 | 0 | 0 | 0 | 0 | 0 | 0 | 0 | 0 | 0 | 454153.8609 | 17691559.6081 | 5979863.8421 | 0 | 0 | 0 | 0 | 0 | 0 | 0 | 0 | 0 | 0 | 0 | 0 | 0 | 0 | -251014.6986 | 9702.4379 | 0 | 0 | 181183.1147 | 0 | 0 | 0 | 0 | 0 | 0
2016-05-22 11:00 | 184.6115 | 0 | 0 | 0 | 0 | 0 | 0 | 324076 | 0 | 0 | 0 | 0 | 0 | 0 | 0 | 0 | 0 | 0 | 143911.6024 | 17699321.5585 | 5979863.8421 | 0 | 0 | 0 | 0 | 0 | 0 | 0 | 0 | 0 | 0 | 0 | 0 | 0 | 0 | -333593.8264 | 9702.4379 | 0 | 0 | 0 | 0 | 0 | 0 | 0 | 0 | 0
2016-05-22 12:00 | 102261.6108 | 92789.1686 | 0 | 0 | 0 | 0 | 0 | 340092 | 0 | 0 | 0 | 0 | 0 | 0 | 0 | 0 | 0 | 0 | 0 | 17707083.5088 | 5979863.8421 | 0 | 0 | 0 | 0 | 0 | 0 | 0 | 0 | 0 | 0 | 0 | 0 | 0 | 0 | -154743.6585 | 9702.4379 | 0 | 0 | 0 | 0 | 0 | 0 | 0 | 0 | 0
2016-05-22 13:00 | 449347.489 | 0 | 0 | 0 | 0 | 0 | 0 | 358790 | 0 | 0 | 0 | 0 | 0 | 0 | 0 | 0 | 0 | 0 | 6471.7694 | 17714845.4591 | 6053021.0397 | 0 | 0 | 0 | 0 | 0 | 0 | 0 | 0 | 0 | 0 | 0 | 0 | 0 | 0 | 6958.8919 | 9702.4379 | 0 | 73896.1592 | 0 | 0 | 0 | 0 | 0 | 0 | 0
2016-05-22 14:00 | 788441.5477 | 0 | 0 | 0 | 0 | 0 | 0 | 375530 | 0 | 0 | 0 | 0 | 0 | 0 | 0 | 0 | 0 | 0 | 312732.8135 | 17722607.4094 | 6126178.2373 | 0 | 0 | 0 | 0 | 0 | 0 | 0 | 0 | 0 | 0 | 0 | 0 | 0 | 0 | 329312.9506 | 9702.4379 | 0 | 73896.1592 | 0 | 0 | 0 | 0 | 0 | 0 | 0
2016-05-22 15:00 | 817119.9712 | 0 | 0 | 0 | 0 | 0 | 0 | 389040 | 0 | 0 | 0 | 0 | 0 | 0 | 0 | 0 | 0 | 0 | 633100.4914 | 17730369.3597 | 6199335.4349 | 0 | 0 | 0 | 0 | 0 | 0 | 0 | 0 | 0 | 0 | 0 | 0 | 0 | 0 | 344481.3741 | 9702.4379 | 0 | 73896.1592 | 0 | 0 | 0 | 0 | 0 | 0 | 0
2016-05-22 16:00 | 829185.9712 | 0 | 0 | 0 | 0 | 0 | 0 | 401106 | 0 | 0 | 0 | 0 | 0 | 0 | 0 | 0 | 0 | 0 | 953468.1693 | 17738131.31 | 6272492.6325 | 0 | 0 | 0 | 0 | 0 | 0 | 0 | 0 | 0 | 0 | 0 | 0 | 0 | 0 | 344481.3741 | 9702.4379 | 0 | 73896.1592 | 0 | 0 | 0 | 0 | 0 | 0 | 0
2016-05-22 17:00 | 838729.9712 | 0 | 0 | 0 | 0 | 0 | 0 | 410650 | 0 | 0 | 0 | 0 | 0 | 0 | 0 | 0 | 0 | 0 | 1273835.8472 | 17745893.2604 | 6345649.8301 | 0 | 0 | 0 | 0 | 0 | 0 | 0 | 0 | 0 | 0 | 0 | 0 | 0 | 0 | 344481.3741 | 9702.4379 | 0 | 73896.1592 | 0 | 0 | 0 | 0 | 0 | 0 | 0
2016-05-22 18:00 | 847089.9712 | 0 | 0 | 0 | 0 | 0 | 0 | 419010 | 0 | 0 | 0 | 0 | 0 | 0 | 0 | 0 | 0 | 0 | 1594203.5251 | 17753655.2107 | 6418807.0277 | 0 | 0 | 0 | 0 | 0 | 0 | 0 | 0 | 0 | 0 | 0 | 0 | 0 | 0 | 344481.3741 | 9702.4379 | 0 | 73896.1592 | 0 | 0 | 0 | 0 | 0 | 0 | 0
2016-05-22 19:00 | 854276.9712 | 0 | 0 | 0 | 0 | 0 | 0 | 426197 | 0 | 0 | 0 | 0 | 0 | 0 | 0 | 0 | 0 | 0 | 1914571.203 | 17761417.161 | 6491964.2253 | 0 | 0 | 0 | 0 | 0 | 0 | 0 | 0 | 0 | 0 | 0 | 0 | 0 | 0 | 344481.3741 | 9702.4379 | 0 | 73896.1592 | 0 | 0 | 0 | 0 | 0 | 0 | 0
2016-05-22 20:00 | 862428.9712 | 0 | 0 | 0 | 0 | 0 | 0 | 434349 | 0 | 0 | 0 | 0 | 0 | 0 | 0 | 0 | 0 | 0 | 2234938.8809 | 17769179.1113 | 6565121.4229 | 0 | 0 | 0 | 0 | 0 | 0 | 0 | 0 | 0 | 0 | 0 | 0 | 0 | 0 | 344481.3741 | 9702.4379 | 0 | 73896.1592 | 0 | 0 | 0 | 0 | 0 | 0 | 0
2016-05-22 21:00 | 869038.9712 | 0 | 0 | 0 | 0 | 0 | 0 | 440959 | 0 | 0 | 0 | 0 | 0 | 0 | 0 | 0 | 0 | 0 | 2555306.5588 | 17776941.0616 | 6638278.6205 | 0 | 0 | 0 | 0 | 0 | 0 | 0 | 0 | 0 | 0 | 0 | 0 | 0 | 0 | 344481.3741 | 9702.4379 | 0 | 73896.1592 | 0 | 0 | 0 | 0 | 0 | 0 | 0
2016-05-22 22:00 | 871978.9712 | 0 | 0 | 0 | 0 | 0 | 0 | 443899 | 0 | 0 | 0 | 0 | 0 | 0 | 0 | 0 | 0 | 0 | 2875674.2367 | 17784703.0119 | 6711435.8182 | 0 | 0 | 0 | 0 | 0 | 0 | 0 | 0 | 0 | 0 | 0 | 0 | 0 | 0 | 344481.3741 | 9702.4379 | 0 | 73896.1592 | 0 | 0 | 0 | 0 | 0 | 0 | 0
2016-05-22 23:00 | 422469.0163 | 0 | 0 | 0 | 0 | 0 | 0 | 442256 | 0 | 0 | 0 | 0 | 0 | 0 | 0 | 0 | 0 | 0 | 2779525.6466 | 17792464.9623 | 6784593.0158 | 0 | 0 | 0 | 0 | 0 | 0 | 0 | 0 | 0 | 0 | 0 | 0 | 0 | 0 | -103385.5808 | 9702.4379 | 0 | 73896.1592 | 0 | 0 | 0 | 0 | 0 | 0 | 0
2016-05-23 | 627439.1779 | 0 | 0 | 0 | 0 | 0 | 0 | 440455 | 0 | 0 | 0 | 0 | 0 | 0 | 0 | 0 | 0 | 0 | 2875674.2367 | 17800226.9126 | 6857750.2134 | 0 | 0 | 0 | 0 | 0 | 0 | 0 | 0 | 0 | 0 | 0 | 0 | 0 | 0 | 103385.5808 | 9702.4379 | 0 | 73896.1592 | 0 | 0 | 0 | 0 | 0 | 0 | 0
2016-05-23 01:00 | 182632.3124 | 156083.0109 | 0 | 0 | 0 | 0 | 0 | 437320 | 0 | 0 | 0 | 0 | 0 | 0 | 0 | 0 | 0 | 0 | 2774948.6201 | 17807988.8629 | 6857750.2134 | 0 | 0 | 0 | 0 | 0 | 0 | 0 | 0 | 0 | 0 | 0 | 0 | 0 | 0 | -108307.1147 | 9702.4379 | 0 | 0 | 0 | 0 | 0 | 0 | 0 | 0 | 0
2016-05-23 02:00 | 4195.2522 | 4725.0722 | 0 | 0 | 0 | 0 | 0 | 421608 | 0 | 0 | 0 | 0 | 0 | 0 | 0 | 0 | 0 | 0 | 2454580.9422 | 17815750.8132 | 6676567.0987 | 0 | 0 | 0 | 0 | 0 | 0 | 0 | 0 | 0 | 0 | 0 | 0 | 0 | 0 | -344481.3741 | 9702.4379 | 0 | 0 | 181183.1147 | 0 | 0 | 0 | 0 | 0 | 0
2016-05-23 03:00 | 511.644 | 0 | 0 | 0 | 0 | 0 | 0 | 397199 | 0 | 0 | 0 | 0 | 0 | 0 | 0 | 0 | 0 | 0 | 2149093.5614 | 17823512.7635 | 6495383.9839 | 0 | 0 | 0 | 0 | 0 | 0 | 0 | 0 | 0 | 0 | 0 | 0 | 0 | 0 | -328481.0546 | 9702.4379 | 0 | 0 | 181183.1147 | 0 | 0 | 0 | 0 | 0 | 0
2016-05-23 04:00 | 89.1534 | 0 | 0 | 0 | 0 | 0 | 0 | 372838 | 0 | 0 | 0 | 0 | 0 | 0 | 0 | 0 | 0 | 0 | 1865868.9944 | 17831274.7138 | 6314200.8692 | 0 | 0 | 0 | 0 | 0 | 0 | 0 | 0 | 0 | 0 | 0 | 0 | 0 | 0 | -304542.5451 | 9702.4379 | 0 | 0 | 181183.1147 | 0 | 0 | 0 | 0 | 0 | 0
2016-05-23 05:00 | 0 | 0 | 0 | 0 | 0 | 0 | 0 | 352582 | 0 | 0 | 0 | 0 | 0 | 0 | 0 | 0 | 0 | 0 | 1601399.5947 | 17839036.6642 | 6133017.7545 | 0 | 0 | 0 | 0 | 0 | 0 | 0 | 0 | 0 | 0 | 0 | 0 | 0 | 0 | -284375.6986 | 9702.4379 | 0 | 0 | 181183.1147 | 0 | 0 | 0 | 0 | 0 | 0
2016-05-23 06:00 | 0 | 3000.0638 | 0 | 0 | 0 | 0 | 0 | 337779 | 0 | 0 | 0 | 0 | 0 | 0 | 0 | 0 | 0 | 0 | 1281031.9168 | 17846798.6145 | 6133017.7545 | 0 | 0 | 0 | 0 | 0 | 0 | 0 | 0 | 0 | 0 | 0 | 0 | 0 | 0 | -344481.3741 | 9702.4379 | 0 | 0 | 0 | 0 | 0 | 0 | 0 | 0 | 0
2016-05-23 07:00 | 0 | 0 | 0 | 0 | 0 | 0 | 0 | 329066 | 0 | 0 | 0 | 0 | 0 | 0 | 0 | 0 | 0 | 0 | 965977.2696 | 17854560.5648 | 6133017.7545 | 0 | 0 | 0 | 0 | 0 | 0 | 0 | 0 | 0 | 0 | 0 | 0 | 0 | 0 | -338768.4379 | 9702.4379 | 0 | 0 | 0 | 0 | 0 | 0 | 0 | 0 | 0
2016-05-23 08:00 | 0 | 0 | 0 | 0 | 0 | 0 | 0 | 326685 | 0 | 0 | 0 | 0 | 0 | 0 | 0 | 0 | 0 | 0 | 653136.9524 | 17862322.5151 | 6133017.7545 | 0 | 0 | 0 | 0 | 0 | 0 | 0 | 0 | 0 | 0 | 0 | 0 | 0 | 0 | -336387.4379 | 9702.4379 | 0 | 0 | 0 | 0 | 0 | 0 | 0 | 0 | 0
2016-05-23 09:00 | 0 | 1614.0638 | 0 | 0 | 0 | 0 | 0 | 336393 | 0 | 0 | 0 | 0 | 0 | 0 | 0 | 0 | 0 | 0 | 332769.2745 | 17870084.4654 | 6133017.7545 | 0 | 0 | 0 | 0 | 0 | 0 | 0 | 0 | 0 | 0 | 0 | 0 | 0 | 0 | -344481.3741 | 9702.4379 | 0 | 0 | 0 | 0 | 0 | 0 | 0 | 0 | 0
2016-05-23 10:00 | 0 | 23355.0638 | 0 | 0 | 0 | 0 | 0 | 358134 | 0 | 0 | 0 | 0 | 0 | 0 | 0 | 0 | 0 | 0 | 12401.5965 | 17877846.4157 | 6133017.7545 | 0 | 0 | 0 | 0 | 0 | 0 | 0 | 0 | 0 | 0 | 0 | 0 | 0 | 0 | -344481.3741 | 9702.4379 | 0 | 0 | 0 | 0 | 0 | 0 | 0 | 0 | 0
2016-05-23 11:00 | 321.0005 | 289895.2101 | 0 | 0 | 0 | 0 | 0 | 381460 | 0 | 0 | 0 | 0 | 0 | 0 | 0 | 0 | 0 | 0 | 0 | 17877846.4157 | 5951834.6398 | 0 | 0 | 0 | 0 | 0 | 0 | 0 | 0 | 0 | 0 | 0 | 0 | 0 | 0 | -13335.0501 | 0 | 0 | 0 | 181183.1147 | 0 | 0 | 0 | 0 | 0 | 0
2016-05-23 12:00 | 111880.3295 | 219672.3691 | 0 | 0 | 0 | 0 | 0 | 399759 | 0 | 0 | 0 | 0 | 0 | 0 | 0 | 0 | 0 | 0 | 0 | 17885608.3661 | 5770651.5251 | 0 | 0 | 0 | 0 | 0 | 0 | 0 | 0 | 0 | 0 | 0 | 0 | 0 | 0 | 0 | 9702.4379 | 0 | 0 | 181183.1147 | 0 | 0 | 0 | 0 | 0 | 0
2016-05-23 13:00 | 495443.4987 | 0 | 0 | 0 | 0 | 0 | 0 | 416209 | 0 | 0 | 0 | 0 | 0 | 0 | 0 | 0 | 0 | 0 | 0 | 17893370.3164 | 5839488.2653 | 0 | 0 | 0 | 0 | 0 | 0 | 0 | 0 | 0 | 0 | 0 | 0 | 0 | 0 | 0 | 9702.4379 | 0 | 69532.0608 | 0 | 0 | 0 | 0 | 0 | 0 | 0
2016-05-23 14:00 | 814362.4747 | 0 | 0 | 0 | 0 | 0 | 0 | 432114 | 0 | 0 | 0 | 0 | 0 | 0 | 0 | 0 | 0 | 0 | 277744.3862 | 17901132.2667 | 5912645.4629 | 0 | 0 | 0 | 0 | 0 | 0 | 0 | 0 | 0 | 0 | 0 | 0 | 0 | 0 | 298649.8776 | 9702.4379 | 0 | 73896.1592 | 0 | 0 | 0 | 0 | 0 | 0 | 0
2016-05-23 15:00 | 874085.9712 | 0 | 0 | 0 | 0 | 0 | 0 | 446006 | 0 | 0 | 0 | 0 | 0 | 0 | 0 | 0 | 0 | 0 | 598112.0641 | 17908894.217 | 5985802.6606 | 0 | 0 | 0 | 0 | 0 | 0 | 0 | 0 | 0 | 0 | 0 | 0 | 0 | 0 | 344481.3741 | 9702.4379 | 0 | 73896.1592 | 0 | 0 | 0 | 0 | 0 | 0 | 0
2016-05-23 16:00 | 885757.9712 | 0 | 0 | 0 | 0 | 0 | 0 | 457678 | 0 | 0 | 0 | 0 | 0 | 0 | 0 | 0 | 0 | 0 | 918479.742 | 17916656.1673 | 6058959.8582 | 0 | 0 | 0 | 0 | 0 | 0 | 0 | 0 | 0 | 0 | 0 | 0 | 0 | 0 | 344481.3741 | 9702.4379 | 0 | 73896.1592 | 0 | 0 | 0 | 0 | 0 | 0 | 0
2016-05-23 17:00 | 897085.9712 | 0 | 0 | 0 | 0 | 0 | 0 | 469006 | 0 | 0 | 0 | 0 | 0 | 0 | 0 | 0 | 0 | 0 | 1238847.4199 | 17924418.1176 | 6132117.0558 | 0 | 0 | 0 | 0 | 0 | 0 | 0 | 0 | 0 | 0 | 0 | 0 | 0 | 0 | 344481.3741 | 9702.4379 | 0 | 73896.1592 | 0 | 0 | 0 | 0 | 0 | 0 | 0
2016-05-23 18:00 | 906427.9712 | 0 | 0 | 0 | 0 | 0 | 0 | 478348 | 0 | 0 | 0 | 0 | 0 | 0 | 0 | 0 | 0 | 0 | 1559215.0978 | 17932180.0679 | 6205274.2534 | 0 | 0 | 0 | 0 | 0 | 0 | 0 | 0 | 0 | 0 | 0 | 0 | 0 | 0 | 344481.3741 | 9702.4379 | 0 | 73896.1592 | 0 | 0 | 0 | 0 | 0 | 0 | 0
2016-05-23 19:00 | 914168.9712 | 0 | 0 | 0 | 0 | 0 | 0 | 486089 | 0 | 0 | 0 | 0 | 0 | 0 | 0 | 0 | 0 | 0 | 1879582.7757 | 17939942.0183 | 6278431.451 | 0 | 0 | 0 | 0 | 0 | 0 | 0 | 0 | 0 | 0 | 0 | 0 | 0 | 0 | 344481.3741 | 9702.4379 | 0 | 73896.1592 | 0 | 0 | 0 | 0 | 0 | 0 | 0
2016-05-23 20:00 | 918951.9712 | 0 | 0 | 0 | 0 | 0 | 0 | 490872 | 0 | 0 | 0 | 0 | 0 | 0 | 0 | 0 | 0 | 0 | 2199950.4536 | 17947703.9686 | 6351588.6486 | 0 | 0 | 0 | 0 | 0 | 0 | 0 | 0 | 0 | 0 | 0 | 0 | 0 | 0 | 344481.3741 | 9702.4379 | 0 | 73896.1592 | 0 | 0 | 0 | 0 | 0 | 0 | 0
2016-05-23 21:00 | 921189.9712 | 0 | 0 | 0 | 0 | 0 | 0 | 493110 | 0 | 0 | 0 | 0 | 0 | 0 | 0 | 0 | 0 | 0 | 2520318.1315 | 17955465.9189 | 6424745.8462 | 0 | 0 | 0 | 0 | 0 | 0 | 0 | 0 | 0 | 0 | 0 | 0 | 0 | 0 | 344481.3741 | 9702.4379 | 0 | 73896.1592 | 0 | 0 | 0 | 0 | 0 | 0 | 0
2016-05-23 22:00 | 614169.6303 | 0 | 0 | 0 | 0 | 0 | 0 | 490741 | 0 | 0 | 0 | 0 | 0 | 0 | 0 | 0 | 0 | 0 | 2557360.0623 | 17963227.8692 | 6497903.0438 | 0 | 0 | 0 | 0 | 0 | 0 | 0 | 0 | 0 | 0 | 0 | 0 | 0 | 0 | 39830.0332 | 9702.4379 | 0 | 73896.1592 | 0 | 0 | 0 | 0 | 0 | 0 | 0
2016-05-23 23:00 | 852499.8504 | 0 | 0 | 0 | 0 | 0 | 0 | 484074 | 0 | 0 | 0 | 0 | 0 | 0 | 0 | 0 | 0 | 0 | 2822249.4079 | 17970989.8195 | 6571060.2414 | 0 | 0 | 0 | 0 | 0 | 0 | 0 | 0 | 0 | 0 | 0 | 0 | 0 | 0 | 284827.2533 | 9702.4379 | 0 | 73896.1592 | 0 | 0 | 0 | 0 | 0 | 0 | 0
2016-05-24 | 618851.6496 | 0 | 0 | 0 | 0 | 0 | 0 | 477807 | 0 | 0 | 0 | 0 | 0 | 0 | 0 | 0 | 0 | 0 | 2875674.2367 | 17978751.7698 | 6644217.439 | 0 | 0 | 0 | 0 | 0 | 0 | 0 | 0 | 0 | 0 | 0 | 0 | 0 | 0 | 57446.0525 | 9702.4379 | 0 | 73896.1592 | 0 | 0 | 0 | 0 | 0 | 0 | 0
2016-05-24 01:00 | 177530.6657 | 0 | 0 | 0 | 0 | 0 | 0 | 471053 | 0 | 0 | 0 | 0 | 0 | 0 | 0 | 0 | 0 | 0 | 2593675.1985 | 17986513.7202 | 6644217.439 | 0 | 0 | 0 | 0 | 0 | 0 | 0 | 0 | 0 | 0 | 0 | 0 | 0 | 0 | -303224.7722 | 9702.4379 | 0 | 0 | 0 | 0 | 0 | 0 | 0 | 0 | 0
2016-05-24 02:00 | 4119.4492 | 234777.7918 | 0 | 0 | 0 | 0 | 0 | 448908 | 0 | 0 | 0 | 0 | 0 | 0 | 0 | 0 | 0 | 0 | 2389341.9255 | 17994275.6705 | 6644217.439 | 0 | 0 | 0 | 0 | 0 | 0 | 0 | 0 | 0 | 0 | 0 | 0 | 0 | 0 | -219713.1968 | 9702.4379 | 0 | 0 | 0 | 0 | 0 | 0 | 0 | 0 | 0
2016-05-24 03:00 | 543.7432 | 49021.0465 | 0 | 0 | 0 | 0 | 0 | 420111 | 0 | 0 | 0 | 0 | 0 | 0 | 0 | 0 | 0 | 0 | 2068974.2476 | 18002037.6208 | 6561037.7318 | 0 | 0 | 0 | 0 | 0 | 0 | 0 | 0 | 0 | 0 | 0 | 0 | 0 | 0 | -344481.3741 | 9702.4379 | 0 | 0 | 83179.7073 | 0 | 0 | 0 | 0 | 0 | 0
2016-05-24 04:00 | 81.1474 | 356321.2365 | 0 | 0 | 0 | 0 | 0 | 392234 | 0 | 0 | 0 | 0 | 0 | 0 | 0 | 0 | 0 | 0 | 2099082.7049 | 18009799.5711 | 6379854.617 | 0 | 0 | 0 | 0 | 0 | 0 | 0 | 0 | 0 | 0 | 0 | 0 | 0 | 0 | 32374.6853 | 9702.4379 | 0 | 0 | 181183.1147 | 0 | 0 | 0 | 0 | 0 | 0
2016-05-24 05:00 | 0 | 35563.0638 | 0 | 0 | 0 | 0 | 0 | 370342 | 0 | 0 | 0 | 0 | 0 | 0 | 0 | 0 | 0 | 0 | 1778715.027 | 18017561.5214 | 6379854.617 | 0 | 0 | 0 | 0 | 0 | 0 | 0 | 0 | 0 | 0 | 0 | 0 | 0 | 0 | -344481.3741 | 9702.4379 | 0 | 0 | 0 | 0 | 0 | 0 | 0 | 0 | 0
2016-05-24 06:00 | 0 | 19318.0638 | 0 | 0 | 0 | 0 | 0 | 354097 | 0 | 0 | 0 | 0 | 0 | 0 | 0 | 0 | 0 | 0 | 1458347.3491 | 18025323.4717 | 6379854.617 | 0 | 0 | 0 | 0 | 0 | 0 | 0 | 0 | 0 | 0 | 0 | 0 | 0 | 0 | -344481.3741 | 9702.4379 | 0 | 0 | 0 | 0 | 0 | 0 | 0 | 0 | 0
2016-05-24 07:00 | 0 | 0 | 0 | 0 | 0 | 0 | 0 | 344011 | 0 | 0 | 0 | 0 | 0 | 0 | 0 | 0 | 0 | 0 | 1137979.6712 | 18025699.771 | 6379854.617 | 0 | 0 | 0 | 0 | 0 | 0 | 0 | 0 | 0 | 0 | 0 | 0 | 0 | 0 | -344481.3741 | 470.3741 | 0 | 0 | 0 | 0 | 0 | 0 | 0 | 0 | 0
2016-05-24 08:00 | 0 | 6528.0638 | 0 | 0 | 0 | 0 | 0 | 341307 | 0 | 0 | 0 | 0 | 0 | 0 | 0 | 0 | 0 | 0 | 817611.9933 | 18033461.7213 | 6379854.617 | 0 | 0 | 0 | 0 | 0 | 0 | 0 | 0 | 0 | 0 | 0 | 0 | 0 | 0 | -344481.3741 | 9702.4379 | 0 | 0 | 0 | 0 | 0 | 0 | 0 | 0 | 0
2016-05-24 09:00 | 0 | 260067.419 | 0 | 0 | 0 | 0 | 0 | 348338 | 0 | 0 | 0 | 0 | 0 | 0 | 0 | 0 | 0 | 0 | 726497.0858 | 18041223.6716 | 6379854.617 | 0 | 0 | 0 | 0 | 0 | 0 | 0 | 0 | 0 | 0 | 0 | 0 | 0 | 0 | -97973.0189 | 9702.4379 | 0 | 0 | 0 | 0 | 0 | 0 | 0 | 0 | 0
2016-05-24 10:00 | 0 | 0 | 0 | 0 | 0 | 0 | 0 | 366672 | 0 | 0 | 0 | 0 | 0 | 0 | 0 | 0 | 0 | 0 | 448923.9861 | 18048985.622 | 6198671.5023 | 0 | 0 | 0 | 0 | 0 | 0 | 0 | 0 | 0 | 0 | 0 | 0 | 0 | 0 | -298465.6986 | 9702.4379 | 0 | 0 | 181183.1147 | 0 | 0 | 0 | 0 | 0 | 0
2016-05-24 11:00 | 294.904 | 217523.5907 | 0 | 0 | 0 | 0 | 0 | 389826 | 0 | 0 | 0 | 0 | 0 | 0 | 0 | 0 | 0 | 0 | 279933.7389 | 18056747.5723 | 6198671.5023 | 0 | 0 | 0 | 0 | 0 | 0 | 0 | 0 | 0 | 0 | 0 | 0 | 0 | 0 | -181709.9432 | 9702.4379 | 0 | 0 | 0 | 0 | 0 | 0 | 0 | 0 | 0
2016-05-24 12:00 | 117361.4176 | 0 | 0 | 0 | 0 | 0 | 0 | 408663 | 0 | 0 | 0 | 0 | 0 | 0 | 0 | 0 | 0 | 0 | 0 | 18064509.5226 | 6198671.5023 | 0 | 0 | 0 | 0 | 0 | 0 | 0 | 0 | 0 | 0 | 0 | 0 | 0 | 0 | -301004.0203 | 9702.4379 | 0 | 0 | 0 | 0 | 0 | 0 | 0 | 0 | 0
2016-05-24 13:00 | 481357.9192 | 0 | 0 | 0 | 0 | 0 | 0 | 426934 | 0 | 0 | 0 | 0 | 0 | 0 | 0 | 0 | 0 | 0 | 0 | 18072271.4729 | 6242945.7688 | 0 | 0 | 0 | 0 | 0 | 0 | 0 | 0 | 0 | 0 | 0 | 0 | 0 | 0 | 0 | 9702.4379 | 0 | 44721.4813 | 0 | 0 | 0 | 0 | 0 | 0 | 0
2016-05-24 14:00 | 780078.8324 | 0 | 0 | 0 | 0 | 0 | 0 | 445433 | 0 | 0 | 0 | 0 | 0 | 0 | 0 | 0 | 0 | 0 | 233473.9288 | 18080033.4232 | 6316102.9665 | 0 | 0 | 0 | 0 | 0 | 0 | 0 | 0 | 0 | 0 | 0 | 0 | 0 | 0 | 251047.2353 | 9702.4379 | 0 | 73896.1592 | 0 | 0 | 0 | 0 | 0 | 0 | 0
2016-05-24 15:00 | 890460.9712 | 0 | 0 | 0 | 0 | 0 | 0 | 462381 | 0 | 0 | 0 | 0 | 0 | 0 | 0 | 0 | 0 | 0 | 553841.6067 | 18087795.3735 | 6389260.1641 | 0 | 0 | 0 | 0 | 0 | 0 | 0 | 0 | 0 | 0 | 0 | 0 | 0 | 0 | 344481.3741 | 9702.4379 | 0 | 73896.1592 | 0 | 0 | 0 | 0 | 0 | 0 | 0
2016-05-24 16:00 | 904479.9712 | 0 | 0 | 0 | 0 | 0 | 0 | 476400 | 0 | 0 | 0 | 0 | 0 | 0 | 0 | 0 | 0 | 0 | 874209.2846 | 18095557.3239 | 6462417.3617 | 0 | 0 | 0 | 0 | 0 | 0 | 0 | 0 | 0 | 0 | 0 | 0 | 0 | 0 | 344481.3741 | 9702.4379 | 0 | 73896.1592 | 0 | 0 | 0 | 0 | 0 | 0 | 0
2016-05-24 17:00 | 917349.9712 | 0 | 0 | 0 | 0 | 0 | 0 | 489270 | 0 | 0 | 0 | 0 | 0 | 0 | 0 | 0 | 0 | 0 | 1194576.9625 | 18103319.2742 | 6535574.5593 | 0 | 0 | 0 | 0 | 0 | 0 | 0 | 0 | 0 | 0 | 0 | 0 | 0 | 0 | 344481.3741 | 9702.4379 | 0 | 73896.1592 | 0 | 0 | 0 | 0 | 0 | 0 | 0
2016-05-24 18:00 | 928986.9712 | 0 | 0 | 0 | 0 | 0 | 0 | 500907 | 0 | 0 | 0 | 0 | 0 | 0 | 0 | 0 | 0 | 0 | 1514944.6404 | 18111081.2245 | 6608731.7569 | 0 | 0 | 0 | 0 | 0 | 0 | 0 | 0 | 0 | 0 | 0 | 0 | 0 | 0 | 344481.3741 | 9702.4379 | 0 | 73896.1592 | 0 | 0 | 0 | 0 | 0 | 0 | 0
2016-05-24 19:00 | 937861.9712 | 0 | 0 | 0 | 0 | 0 | 0 | 509782 | 0 | 0 | 0 | 0 | 0 | 0 | 0 | 0 | 0 | 0 | 1835312.3183 | 18118843.1748 | 6681888.9545 | 0 | 0 | 0 | 0 | 0 | 0 | 0 | 0 | 0 | 0 | 0 | 0 | 0 | 0 | 344481.3741 | 9702.4379 | 0 | 73896.1592 | 0 | 0 | 0 | 0 | 0 | 0 | 0
2016-05-24 20:00 | 944786.9712 | 0 | 0 | 0 | 0 | 0 | 0 | 516707 | 0 | 0 | 0 | 0 | 0 | 0 | 0 | 0 | 0 | 0 | 2155679.9962 | 18126605.1251 | 6755046.1521 | 0 | 0 | 0 | 0 | 0 | 0 | 0 | 0 | 0 | 0 | 0 | 0 | 0 | 0 | 344481.3741 | 9702.4379 | 0 | 73896.1592 | 0 | 0 | 0 | 0 | 0 | 0 | 0
2016-05-24 21:00 | 948212.9712 | 0 | 0 | 0 | 0 | 0 | 0 | 520133 | 0 | 0 | 0 | 0 | 0 | 0 | 0 | 0 | 0 | 0 | 2476047.6741 | 18134367.0754 | 6828203.3497 | 0 | 0 | 0 | 0 | 0 | 0 | 0 | 0 | 0 | 0 | 0 | 0 | 0 | 0 | 344481.3741 | 9702.4379 | 0 | 73896.1592 | 0 | 0 | 0 | 0 | 0 | 0 | 0
2016-05-24 22:00 | 946234.9712 | 0 | 0 | 0 | 0 | 0 | 0 | 518155 | 0 | 0 | 0 | 0 | 0 | 0 | 0 | 0 | 0 | 0 | 2796415.352 | 18142129.0258 | 6901360.5473 | 0 | 0 | 0 | 0 | 0 | 0 | 0 | 0 | 0 | 0 | 0 | 0 | 0 | 0 | 344481.3741 | 9702.4379 | 0 | 73896.1592 | 0 | 0 | 0 | 0 | 0 | 0 | 0
2016-05-24 23:00 | 665265.1375 | 0 | 0 | 0 | 0 | 0 | 0 | 509918 | 0 | 0 | 0 | 0 | 0 | 0 | 0 | 0 | 0 | 0 | 2863141.4946 | 18149890.9761 | 6974517.7449 | 0 | 0 | 0 | 0 | 0 | 0 | 0 | 0 | 0 | 0 | 0 | 0 | 0 | 0 | 71748.5404 | 9702.4379 | 0 | 73896.1592 | 0 | 0 | 0 | 0 | 0 | 0 | 0
2016-05-25 | 598880.6639 | 0 | 0 | 0 | 0 | 0 | 0 | 501806 | 0 | 0 | 0 | 0 | 0 | 0 | 0 | 0 | 0 | 0 | 2875674.2367 | 18157652.9264 | 7047674.9426 | 0 | 0 | 0 | 0 | 0 | 0 | 0 | 0 | 0 | 0 | 0 | 0 | 0 | 0 | 13476.0668 | 9702.4379 | 0 | 73896.1592 | 0 | 0 | 0 | 0 | 0 | 0 | 0
2016-05-25 01:00 | 181118.9385 | 0 | 0 | 0 | 0 | 0 | 0 | 493666 | 0 | 0 | 0 | 0 | 0 | 0 | 0 | 0 | 0 | 0 | 2575982.2022 | 18165414.8767 | 7047674.9426 | 0 | 0 | 0 | 0 | 0 | 0 | 0 | 0 | 0 | 0 | 0 | 0 | 0 | 0 | -322249.4994 | 9702.4379 | 0 | 0 | 0 | 0 | 0 | 0 | 0 | 0 | 0
2016-05-25 02:00 | 3998.6371 | 131620.1008 | 0 | 0 | 0 | 0 | 0 | 469882 | 0 | 0 | 0 | 0 | 0 | 0 | 0 | 0 | 0 | 0 | 2256094.1012 | 18173176.827 | 7047674.9426 | 0 | 0 | 0 | 0 | 0 | 0 | 0 | 0 | 0 | 0 | 0 | 0 | 0 | 0 | -343965.7 | 9702.4379 | 0 | 0 | 0 | 0 | 0 | 0 | 0 | 0 | 0
2016-05-25 03:00 | 444.1363 | 104606.9275 | 0 | 0 | 0 | 0 | 0 | 439830 | 0 | 0 | 0 | 0 | 0 | 0 | 0 | 0 | 0 | 0 | 1935726.4233 | 18180938.7773 | 7047674.9426 | 0 | 0 | 0 | 0 | 0 | 0 | 0 | 0 | 0 | 0 | 0 | 0 | 0 | 0 | -344481.3741 | 9702.4379 | 0 | 0 | 0 | 0 | 0 | 0 | 0 | 0 | 0
2016-05-25 04:00 | 24.7962 | 77300.2676 | 0 | 0 | 0 | 0 | 0 | 412104 | 0 | 0 | 0 | 0 | 0 | 0 | 0 | 0 | 0 | 0 | 1615358.7454 | 18188700.7277 | 7047674.9426 | 0 | 0 | 0 | 0 | 0 | 0 | 0 | 0 | 0 | 0 | 0 | 0 | 0 | 0 | -344481.3741 | 9702.4379 | 0 | 0 | 0 | 0 | 0 | 0 | 0 | 0 | 0
2016-05-25 05:00 | 0 | 415830.7102 | 0 | 0 | 0 | 0 | 0 | 388110 | 0 | 0 | 0 | 0 | 0 | 0 | 0 | 0 | 0 | 0 | 1713594.1335 | 18188700.7277 | 6866491.8278 | 0 | 0 | 0 | 0 | 0 | 0 | 0 | 0 | 0 | 0 | 0 | 0 | 0 | 0 | 105629.4495 | 0 | 0 | 0 | 181183.1147 | 0 | 0 | 0 | 0 | 0 | 0
2016-05-25 06:00 | 0 | 386610.8234 | 0 | 0 | 0 | 0 | 0 | 369349 | 0 | 0 | 0 | 0 | 0 | 0 | 0 | 0 | 0 | 0 | 1802102.7568 | 18188700.7277 | 6685308.7131 | 0 | 0 | 0 | 0 | 0 | 0 | 0 | 0 | 0 | 0 | 0 | 0 | 0 | 0 | 95170.5627 | 0 | 0 | 0 | 181183.1147 | 0 | 0 | 0 | 0 | 0 | 0
2016-05-25 07:00 | 0 | 0 | 0 | 0 | 0 | 0 | 0 | 357330 | 0 | 0 | 0 | 0 | 0 | 0 | 0 | 0 | 0 | 0 | 1481735.0789 | 18196462.678 | 6632864.3787 | 0 | 0 | 0 | 0 | 0 | 0 | 0 | 0 | 0 | 0 | 0 | 0 | 0 | 0 | -344481.3741 | 9702.4379 | 0 | 0 | 52444.3344 | 0 | 0 | 0 | 0 | 0 | 0
2016-05-25 08:00 | 0 | 18417.0638 | 0 | 0 | 0 | 0 | 0 | 353196 | 0 | 0 | 0 | 0 | 0 | 0 | 0 | 0 | 0 | 0 | 1161367.401 | 18204224.6283 | 6632864.3787 | 0 | 0 | 0 | 0 | 0 | 0 | 0 | 0 | 0 | 0 | 0 | 0 | 0 | 0 | -344481.3741 | 9702.4379 | 0 | 0 | 0 | 0 | 0 | 0 | 0 | 0 | 0
2016-05-25 09:00 | 0 | 0 | 0 | 0 | 0 | 0 | 0 | 360438 | 0 | 0 | 0 | 0 | 0 | 0 | 0 | 0 | 0 | 0 | 840999.7231 | 18211986.5786 | 6573192.1373 | 0 | 0 | 0 | 0 | 0 | 0 | 0 | 0 | 0 | 0 | 0 | 0 | 0 | 0 | -344481.3741 | 9702.4379 | 0 | 0 | 59672.2414 | 0 | 0 | 0 | 0 | 0 | 0
2016-05-25 10:00 | 0 | 0 | 0 | 0 | 0 | 0 | 0 | 377881 | 0 | 0 | 0 | 0 | 0 | 0 | 0 | 0 | 0 | 0 | 553002.2534 | 18219748.5289 | 6392009.0226 | 0 | 0 | 0 | 0 | 0 | 0 | 0 | 0 | 0 | 0 | 0 | 0 | 0 | 0 | -309674.6986 | 9702.4379 | 0 | 0 | 181183.1147 | 0 | 0 | 0 | 0 | 0 | 0
2016-05-25 11:00 | 700.1454 | 0 | 0 | 0 | 0 | 0 | 0 | 400106 | 0 | 0 | 0 | 0 | 0 | 0 | 0 | 0 | 0 | 0 | 244986.6689 | 18227510.4792 | 6210825.9079 | 0 | 0 | 0 | 0 | 0 | 0 | 0 | 0 | 0 | 0 | 0 | 0 | 0 | 0 | -331199.5532 | 9702.4379 | 0 | 0 | 181183.1147 | 0 | 0 | 0 | 0 | 0 | 0
2016-05-25 12:00 | 134022.7486 | 0 | 0 | 0 | 0 | 0 | 0 | 420344 | 0 | 0 | 0 | 0 | 0 | 0 | 0 | 0 | 0 | 0 | 0 | 18235272.4296 | 6135018.5506 | 0 | 0 | 0 | 0 | 0 | 0 | 0 | 0 | 0 | 0 | 0 | 0 | 0 | 0 | -263426.5257 | 9702.4379 | 0 | 0 | 75807.3572 | 0 | 0 | 0 | 0 | 0 | 0
2016-05-25 13:00 | 524401.5971 | 0 | 0 | 0 | 0 | 0 | 0 | 440803 | 0 | 0 | 0 | 0 | 0 | 0 | 0 | 0 | 0 | 0 | 0 | 18243034.3799 | 6208175.7482 | 0 | 0 | 0 | 0 | 0 | 0 | 0 | 0 | 0 | 0 | 0 | 0 | 0 | 0 | 0 | 9702.4379 | 0 | 73896.1592 | 0 | 0 | 0 | 0 | 0 | 0 | 0
2016-05-25 14:00 | 813856.8445 | 0 | 0 | 0 | 0 | 0 | 0 | 461933 | 0 | 0 | 0 | 0 | 0 | 0 | 0 | 0 | 0 | 0 | 249542.4801 | 18250796.3302 | 6281332.9458 | 0 | 0 | 0 | 0 | 0 | 0 | 0 | 0 | 0 | 0 | 0 | 0 | 0 | 0 | 268325.2474 | 9702.4379 | 0 | 73896.1592 | 0 | 0 | 0 | 0 | 0 | 0 | 0
2016-05-25 15:00 | 770942.5226 | 0 | 0 | 0 | 0 | 0 | 0 | 481414 | 0 | 0 | 0 | 0 | 0 | 0 | 0 | 0 | 0 | 0 | 441057.3108 | 18258558.2805 | 6354490.1435 | 0 | 0 | 0 | 0 | 0 | 0 | 0 | 0 | 0 | 0 | 0 | 0 | 0 | 0 | 205929.9255 | 9702.4379 | 0 | 73896.1592 | 0 | 0 | 0 | 0 | 0 | 0 | 0
2016-05-25 16:00 | 925784.9712 | 0 | 0 | 0 | 0 | 0 | 0 | 497705 | 0 | 0 | 0 | 0 | 0 | 0 | 0 | 0 | 0 | 0 | 761424.9887 | 18266320.2308 | 6427647.3411 | 0 | 0 | 0 | 0 | 0 | 0 | 0 | 0 | 0 | 0 | 0 | 0 | 0 | 0 | 344481.3741 | 9702.4379 | 0 | 73896.1592 | 0 | 0 | 0 | 0 | 0 | 0 | 0
2016-05-25 17:00 | 941306.9712 | 0 | 0 | 0 | 0 | 0 | 0 | 513227 | 0 | 0 | 0 | 0 | 0 | 0 | 0 | 0 | 0 | 0 | 1081792.6666 | 18274082.1811 | 6500804.5387 | 0 | 0 | 0 | 0 | 0 | 0 | 0 | 0 | 0 | 0 | 0 | 0 | 0 | 0 | 344481.3741 | 9702.4379 | 0 | 73896.1592 | 0 | 0 | 0 | 0 | 0 | 0 | 0
2016-05-25 18:00 | 954840.9712 | 0 | 0 | 0 | 0 | 0 | 0 | 526761 | 0 | 0 | 0 | 0 | 0 | 0 | 0 | 0 | 0 | 0 | 1402160.3445 | 18281844.1314 | 6573961.7363 | 0 | 0 | 0 | 0 | 0 | 0 | 0 | 0 | 0 | 0 | 0 | 0 | 0 | 0 | 344481.3741 | 9702.4379 | 0 | 73896.1592 | 0 | 0 | 0 | 0 | 0 | 0 | 0
2016-05-25 19:00 | 965370.9712 | 0 | 0 | 0 | 0 | 0 | 0 | 537291 | 0 | 0 | 0 | 0 | 0 | 0 | 0 | 0 | 0 | 0 | 1722528.0224 | 18289606.0818 | 6647118.9339 | 0 | 0 | 0 | 0 | 0 | 0 | 0 | 0 | 0 | 0 | 0 | 0 | 0 | 0 | 344481.3741 | 9702.4379 | 0 | 73896.1592 | 0 | 0 | 0 | 0 | 0 | 0 | 0
2016-05-25 20:00 | 972529.9712 | 0 | 0 | 0 | 0 | 0 | 0 | 544450 | 0 | 0 | 0 | 0 | 0 | 0 | 0 | 0 | 0 | 0 | 2042895.7003 | 18297368.0321 | 6720276.1315 | 0 | 0 | 0 | 0 | 0 | 0 | 0 | 0 | 0 | 0 | 0 | 0 | 0 | 0 | 344481.3741 | 9702.4379 | 0 | 73896.1592 | 0 | 0 | 0 | 0 | 0 | 0 | 0
2016-05-25 21:00 | 975510.9712 | 0 | 0 | 0 | 0 | 0 | 0 | 547431 | 0 | 0 | 0 | 0 | 0 | 0 | 0 | 0 | 0 | 0 | 2363263.3783 | 18305129.9824 | 6793433.3291 | 0 | 0 | 0 | 0 | 0 | 0 | 0 | 0 | 0 | 0 | 0 | 0 | 0 | 0 | 344481.3741 | 9702.4379 | 0 | 73896.1592 | 0 | 0 | 0 | 0 | 0 | 0 | 0
2016-05-25 22:00 | 960596.7514 | 0 | 0 | 0 | 0 | 0 | 0 | 542287 | 0 | 0 | 0 | 0 | 0 | 0 | 0 | 0 | 0 | 0 | 2674544.7518 | 18312891.9327 | 6866590.5267 | 0 | 0 | 0 | 0 | 0 | 0 | 0 | 0 | 0 | 0 | 0 | 0 | 0 | 0 | 334711.1543 | 9702.4379 | 0 | 73896.1592 | 0 | 0 | 0 | 0 | 0 | 0 | 0
2016-05-25 23:00 | 831247.8605 | 0 | 0 | 0 | 0 | 0 | 0 | 531381 | 0 | 0 | 0 | 0 | 0 | 0 | 0 | 0 | 0 | 0 | 2875674.2367 | 18320653.883 | 6939747.7243 | 0 | 0 | 0 | 0 | 0 | 0 | 0 | 0 | 0 | 0 | 0 | 0 | 0 | 0 | 216268.2634 | 9702.4379 | 0 | 73896.1592 | 0 | 0 | 0 | 0 | 0 | 0 | 0
2016-05-26 | 605415.5971 | 0 | 0 | 0 | 0 | 0 | 0 | 521817 | 0 | 0 | 0 | 0 | 0 | 0 | 0 | 0 | 0 | 0 | 2875674.2367 | 18328415.8333 | 7012904.9219 | 0 | 0 | 0 | 0 | 0 | 0 | 0 | 0 | 0 | 0 | 0 | 0 | 0 | 0 | 0 | 9702.4379 | 0 | 73896.1592 | 0 | 0 | 0 | 0 | 0 | 0 | 0
2016-05-26 01:00 | 207523.7955 | 71824.5198 | 0 | 0 | 0 | 0 | 0 | 512256 | 0 | 0 | 0 | 0 | 0 | 0 | 0 | 0 | 0 | 0 | 2650046.8227 | 18336177.7837 | 7012904.9219 | 0 | 0 | 0 | 0 | 0 | 0 | 0 | 0 | 0 | 0 | 0 | 0 | 0 | 0 | -242610.1226 | 9702.4379 | 0 | 0 | 0 | 0 | 0 | 0 | 0 | 0 | 0
2016-05-26 02:00 | 4361.2175 | 269710.0692 | 0 | 0 | 0 | 0 | 0 | 488412 | 0 | 0 | 0 | 0 | 0 | 0 | 0 | 0 | 0 | 0 | 2514141.8197 | 18343939.734 | 6831721.8072 | 0 | 0 | 0 | 0 | 0 | 0 | 0 | 0 | 0 | 0 | 0 | 0 | 0 | 0 | -146134.4119 | 9702.4379 | 0 | 0 | 181183.1147 | 0 | 0 | 0 | 0 | 0 | 0
2016-05-26 03:00 | 361.2863 | 120803.7775 | 0 | 0 | 0 | 0 | 0 | 455944 | 0 | 0 | 0 | 0 | 0 | 0 | 0 | 0 | 0 | 0 | 2193774.1417 | 18351701.6843 | 6831721.8072 | 0 | 0 | 0 | 0 | 0 | 0 | 0 | 0 | 0 | 0 | 0 | 0 | 0 | 0 | -344481.3741 | 9702.4379 | 0 | 0 | 0 | 0 | 0 | 0 | 0 | 0 | 0
2016-05-26 04:00 | 26.6033 | 292427.5454 | 0 | 0 | 0 | 0 | 0 | 425635 | 0 | 0 | 0 | 0 | 0 | 0 | 0 | 0 | 0 | 0 | 2060892.6828 | 18359463.6346 | 6831721.8072 | 0 | 0 | 0 | 0 | 0 | 0 | 0 | 0 | 0 | 0 | 0 | 0 | 0 | 0 | -142883.2891 | 9702.4379 | 0 | 0 | 0 | 0 | 0 | 0 | 0 | 0 | 0
2016-05-26 05:00 | 0 | 295770.0182 | 0 | 0 | 0 | 0 | 0 | 400557 | 0 | 0 | 0 | 0 | 0 | 0 | 0 | 0 | 0 | 0 | 1954417.5225 | 18367225.5849 | 6831721.8072 | 0 | 0 | 0 | 0 | 0 | 0 | 0 | 0 | 0 | 0 | 0 | 0 | 0 | 0 | -114489.4197 | 9702.4379 | 0 | 0 | 0 | 0 | 0 | 0 | 0 | 0 | 0
2016-05-26 06:00 | 0 | 46188.0638 | 0 | 0 | 0 | 0 | 0 | 380967 | 0 | 0 | 0 | 0 | 0 | 0 | 0 | 0 | 0 | 0 | 1634049.8446 | 18374987.5352 | 6831721.8072 | 0 | 0 | 0 | 0 | 0 | 0 | 0 | 0 | 0 | 0 | 0 | 0 | 0 | 0 | -344481.3741 | 9702.4379 | 0 | 0 | 0 | 0 | 0 | 0 | 0 | 0 | 0
2016-05-26 07:00 | 0 | 32370.0638 | 0 | 0 | 0 | 0 | 0 | 367149 | 0 | 0 | 0 | 0 | 0 | 0 | 0 | 0 | 0 | 0 | 1313682.1667 | 18382749.4856 | 6831721.8072 | 0 | 0 | 0 | 0 | 0 | 0 | 0 | 0 | 0 | 0 | 0 | 0 | 0 | 0 | -344481.3741 | 9702.4379 | 0 | 0 | 0 | 0 | 0 | 0 | 0 | 0 | 0
2016-05-26 08:00 | 0 | 27200.0638 | 0 | 0 | 0 | 0 | 0 | 361979 | 0 | 0 | 0 | 0 | 0 | 0 | 0 | 0 | 0 | 0 | 993314.4888 | 18390511.4359 | 6831721.8072 | 0 | 0 | 0 | 0 | 0 | 0 | 0 | 0 | 0 | 0 | 0 | 0 | 0 | 0 | -344481.3741 | 9702.4379 | 0 | 0 | 0 | 0 | 0 | 0 | 0 | 0 | 0
2016-05-26 09:00 | 0 | 0 | 0 | 0 | 0 | 0 | 0 | 367885 | 0 | 0 | 0 | 0 | 0 | 0 | 0 | 0 | 0 | 0 | 672946.8109 | 18398273.3862 | 6754730.9612 | 0 | 0 | 0 | 0 | 0 | 0 | 0 | 0 | 0 | 0 | 0 | 0 | 0 | 0 | -344481.3741 | 9702.4379 | 0 | 0 | 76990.8461 | 0 | 0 | 0 | 0 | 0 | 0
2016-05-26 10:00 | 0 | 0 | 0 | 0 | 0 | 0 | 0 | 387246 | 0 | 0 | 0 | 0 | 0 | 0 | 0 | 0 | 0 | 0 | 376239.8912 | 18406035.3365 | 6573547.8465 | 0 | 0 | 0 | 0 | 0 | 0 | 0 | 0 | 0 | 0 | 0 | 0 | 0 | 0 | -319039.6986 | 9702.4379 | 0 | 0 | 181183.1147 | 0 | 0 | 0 | 0 | 0 | 0
2016-05-26 11:00 | 548.5212 | 0 | 0 | 0 | 0 | 0 | 0 | 410827 | 0 | 0 | 0 | 0 | 0 | 0 | 0 | 0 | 0 | 0 | 58112.7663 | 18413797.2868 | 6392364.7318 | 0 | 0 | 0 | 0 | 0 | 0 | 0 | 0 | 0 | 0 | 0 | 0 | 0 | 0 | -342072.1774 | 9702.4379 | 0 | 0 | 181183.1147 | 0 | 0 | 0 | 0 | 0 | 0
2016-05-26 12:00 | 128577.2401 | 173417.6129 | 0 | 0 | 0 | 0 | 0 | 432688 | 0 | 0 | 0 | 0 | 0 | 0 | 0 | 0 | 0 | 0 | 0 | 18421559.2371 | 6211181.617 | 0 | 0 | 0 | 0 | 0 | 0 | 0 | 0 | 0 | 0 | 0 | 0 | 0 | 0 | -62486.8455 | 9702.4379 | 0 | 0 | 181183.1147 | 0 | 0 | 0 | 0 | 0 | 0
2016-05-26 13:00 | 516005.6839 | 0 | 0 | 0 | 0 | 0 | 0 | 453714 | 0 | 0 | 0 | 0 | 0 | 0 | 0 | 0 | 0 | 0 | 0 | 18429321.1875 | 6263244.9706 | 0 | 0 | 0 | 0 | 0 | 0 | 0 | 0 | 0 | 0 | 0 | 0 | 0 | 0 | 0 | 9702.4379 | 0 | 52589.246 | 0 | 0 | 0 | 0 | 0 | 0 | 0
2016-05-26 14:00 | 816482.1043 | 0 | 0 | 0 | 0 | 0 | 0 | 476278 | 0 | 0 | 0 | 0 | 0 | 0 | 0 | 0 | 0 | 0 | 238643.1217 | 18437083.1378 | 6336402.1682 | 0 | 0 | 0 | 0 | 0 | 0 | 0 | 0 | 0 | 0 | 0 | 0 | 0 | 0 | 256605.5072 | 9702.4379 | 0 | 73896.1592 | 0 | 0 | 0 | 0 | 0 | 0 | 0
2016-05-26 15:00 | 925181.9712 | 0 | 0 | 0 | 0 | 0 | 0 | 497102 | 0 | 0 | 0 | 0 | 0 | 0 | 0 | 0 | 0 | 0 | 559010.7996 | 18444845.0881 | 6409559.3658 | 0 | 0 | 0 | 0 | 0 | 0 | 0 | 0 | 0 | 0 | 0 | 0 | 0 | 0 | 344481.3741 | 9702.4379 | 0 | 73896.1592 | 0 | 0 | 0 | 0 | 0 | 0 | 0
2016-05-26 16:00 | 942694.9712 | 0 | 0 | 0 | 0 | 0 | 0 | 514615 | 0 | 0 | 0 | 0 | 0 | 0 | 0 | 0 | 0 | 0 | 879378.4775 | 18452607.0384 | 6482716.5635 | 0 | 0 | 0 | 0 | 0 | 0 | 0 | 0 | 0 | 0 | 0 | 0 | 0 | 0 | 344481.3741 | 9702.4379 | 0 | 73896.1592 | 0 | 0 | 0 | 0 | 0 | 0 | 0
2016-05-26 17:00 | 958081.9712 | 0 | 0 | 0 | 0 | 0 | 0 | 530002 | 0 | 0 | 0 | 0 | 0 | 0 | 0 | 0 | 0 | 0 | 1199746.1554 | 18460368.9887 | 6555873.7611 | 0 | 0 | 0 | 0 | 0 | 0 | 0 | 0 | 0 | 0 | 0 | 0 | 0 | 0 | 344481.3741 | 9702.4379 | 0 | 73896.1592 | 0 | 0 | 0 | 0 | 0 | 0 | 0
2016-05-26 18:00 | 968839.9712 | 0 | 0 | 0 | 0 | 0 | 0 | 540760 | 0 | 0 | 0 | 0 | 0 | 0 | 0 | 0 | 0 | 0 | 1520113.8333 | 18468130.939 | 6629030.9587 | 0 | 0 | 0 | 0 | 0 | 0 | 0 | 0 | 0 | 0 | 0 | 0 | 0 | 0 | 344481.3741 | 9702.4379 | 0 | 73896.1592 | 0 | 0 | 0 | 0 | 0 | 0 | 0
2016-05-26 19:00 | 978114.9712 | 0 | 0 | 0 | 0 | 0 | 0 | 550035 | 0 | 0 | 0 | 0 | 0 | 0 | 0 | 0 | 0 | 0 | 1840481.5112 | 18475892.8894 | 6702188.1563 | 0 | 0 | 0 | 0 | 0 | 0 | 0 | 0 | 0 | 0 | 0 | 0 | 0 | 0 | 344481.3741 | 9702.4379 | 0 | 73896.1592 | 0 | 0 | 0 | 0 | 0 | 0 | 0
2016-05-26 20:00 | 982763.9712 | 0 | 0 | 0 | 0 | 0 | 0 | 554684 | 0 | 0 | 0 | 0 | 0 | 0 | 0 | 0 | 0 | 0 | 2160849.1891 | 18483654.8397 | 6775345.3539 | 0 | 0 | 0 | 0 | 0 | 0 | 0 | 0 | 0 | 0 | 0 | 0 | 0 | 0 | 344481.3741 | 9702.4379 | 0 | 73896.1592 | 0 | 0 | 0 | 0 | 0 | 0 | 0
2016-05-26 21:00 | 981751.9712 | 0 | 0 | 0 | 0 | 0 | 0 | 553672 | 0 | 0 | 0 | 0 | 0 | 0 | 0 | 0 | 0 | 0 | 2481216.8671 | 18491416.79 | 6848502.5515 | 0 | 0 | 0 | 0 | 0 | 0 | 0 | 0 | 0 | 0 | 0 | 0 | 0 | 0 | 344481.3741 | 9702.4379 | 0 | 73896.1592 | 0 | 0 | 0 | 0 | 0 | 0 | 0
2016-05-26 22:00 | 859943.2171 | 0 | 0 | 0 | 0 | 0 | 0 | 546361 | 0 | 0 | 0 | 0 | 0 | 0 | 0 | 0 | 0 | 0 | 2695101.6337 | 18499178.7403 | 6921659.7491 | 0 | 0 | 0 | 0 | 0 | 0 | 0 | 0 | 0 | 0 | 0 | 0 | 0 | 0 | 229983.62 | 9702.4379 | 0 | 73896.1592 | 0 | 0 | 0 | 0 | 0 | 0 | 0
2016-05-26 23:00 | 811556.6864 | 0 | 0 | 0 | 0 | 0 | 0 | 533794 | 0 | 0 | 0 | 0 | 0 | 0 | 0 | 0 | 0 | 0 | 2875674.2367 | 18506940.6906 | 6994816.9467 | 0 | 0 | 0 | 0 | 0 | 0 | 0 | 0 | 0 | 0 | 0 | 0 | 0 | 0 | 194164.0893 | 9702.4379 | 0 | 73896.1592 | 0 | 0 | 0 | 0 | 0 | 0 | 0
2016-05-27 | 586454.3529 | 0 | 0 | 0 | 0 | 0 | 0 | 523360 | 0 | 0 | 0 | 0 | 0 | 0 | 0 | 0 | 0 | 0 | 2875674.2367 | 18514702.6409 | 7047674.9426 | 0 | 0 | 0 | 0 | 0 | 0 | 0 | 0 | 0 | 0 | 0 | 0 | 0 | 0 | 0 | 9702.4379 | 0 | 53391.915 | 0 | 0 | 0 | 0 | 0 | 0 | 0
2016-05-27 01:00 | 215679.5677 | 0 | 0 | 0 | 0 | 0 | 0 | 514618 | 0 | 0 | 0 | 0 | 0 | 0 | 0 | 0 | 0 | 0 | 2661093.355 | 18522464.5912 | 6866491.8278 | 0 | 0 | 0 | 0 | 0 | 0 | 0 | 0 | 0 | 0 | 0 | 0 | 0 | 0 | -230732.1309 | 9702.4379 | 0 | 0 | 181183.1147 | 0 | 0 | 0 | 0 | 0 | 0
2016-05-27 02:00 | 4662.1532 | 157131.0461 | 0 | 0 | 0 | 0 | 0 | 489810 | 0 | 0 | 0 | 0 | 0 | 0 | 0 | 0 | 0 | 0 | 2369929.7442 | 18530226.5416 | 6809189.2992 | 0 | 0 | 0 | 0 | 0 | 0 | 0 | 0 | 0 | 0 | 0 | 0 | 0 | 0 | -313079.1513 | 9702.4379 | 0 | 0 | 57302.5287 | 0 | 0 | 0 | 0 | 0 | 0
2016-05-27 03:00 | 438.8856 | 124259.1782 | 0 | 0 | 0 | 0 | 0 | 459477 | 0 | 0 | 0 | 0 | 0 | 0 | 0 | 0 | 0 | 0 | 2049562.0663 | 18537988.4919 | 6809189.2992 | 0 | 0 | 0 | 0 | 0 | 0 | 0 | 0 | 0 | 0 | 0 | 0 | 0 | 0 | -344481.3741 | 9702.4379 | 0 | 0 | 0 | 0 | 0 | 0 | 0 | 0 | 0
2016-05-27 04:00 | 37.9221 | 377969.42 | 0 | 0 | 0 | 0 | 0 | 428775 | 0 | 0 | 0 | 0 | 0 | 0 | 0 | 0 | 0 | 0 | 2065780.0049 | 18545750.4422 | 6628006.1845 | 0 | 0 | 0 | 0 | 0 | 0 | 0 | 0 | 0 | 0 | 0 | 0 | 0 | 0 | 17438.6436 | 9702.4379 | 0 | 0 | 181183.1147 | 0 | 0 | 0 | 0 | 0 | 0
2016-05-27 05:00 | 0 | 67670.0638 | 0 | 0 | 0 | 0 | 0 | 402449 | 0 | 0 | 0 | 0 | 0 | 0 | 0 | 0 | 0 | 0 | 1745412.327 | 18553512.3925 | 6628006.1845 | 0 | 0 | 0 | 0 | 0 | 0 | 0 | 0 | 0 | 0 | 0 | 0 | 0 | 0 | -344481.3741 | 9702.4379 | 0 | 0 | 0 | 0 | 0 | 0 | 0 | 0 | 0
2016-05-27 06:00 | 0 | 329208.2727 | 0 | 0 | 0 | 0 | 0 | 381992 | 0 | 0 | 0 | 0 | 0 | 0 | 0 | 0 | 0 | 0 | 1687300.1934 | 18561274.3428 | 6628006.1845 | 0 | 0 | 0 | 0 | 0 | 0 | 0 | 0 | 0 | 0 | 0 | 0 | 0 | 0 | -62486.1652 | 9702.4379 | 0 | 0 | 0 | 0 | 0 | 0 | 0 | 0 | 0
2016-05-27 07:00 | 0 | 33974.0638 | 0 | 0 | 0 | 0 | 0 | 368753 | 0 | 0 | 0 | 0 | 0 | 0 | 0 | 0 | 0 | 0 | 1366932.5155 | 18569036.2931 | 6628006.1845 | 0 | 0 | 0 | 0 | 0 | 0 | 0 | 0 | 0 | 0 | 0 | 0 | 0 | 0 | -344481.3741 | 9702.4379 | 0 | 0 | 0 | 0 | 0 | 0 | 0 | 0 | 0
2016-05-27 08:00 | 0 | 29201.0638 | 0 | 0 | 0 | 0 | 0 | 363980 | 0 | 0 | 0 | 0 | 0 | 0 | 0 | 0 | 0 | 0 | 1046564.8376 | 18576798.2435 | 6628006.1845 | 0 | 0 | 0 | 0 | 0 | 0 | 0 | 0 | 0 | 0 | 0 | 0 | 0 | 0 | -344481.3741 | 9702.4379 | 0 | 0 | 0 | 0 | 0 | 0 | 0 | 0 | 0
2016-05-27 09:00 | 0 | 0 | 0 | 0 | 0 | 0 | 0 | 368934 | 0 | 0 | 0 | 0 | 0 | 0 | 0 | 0 | 0 | 0 | 726197.1597 | 18576798.2435 | 6571139.6126 | 0 | 0 | 0 | 0 | 0 | 0 | 0 | 0 | 0 | 0 | 0 | 0 | 0 | 0 | -344481.3741 | 0 | 0 | 0 | 56866.5719 | 0 | 0 | 0 | 0 | 0 | 0
2016-05-27 10:00 | 0 | 0 | 0 | 0 | 0 | 0 | 0 | 384185 | 0 | 0 | 0 | 0 | 0 | 0 | 0 | 0 | 0 | 0 | 405829.4818 | 18584560.1938 | 6456241.7898 | 0 | 0 | 0 | 0 | 0 | 0 | 0 | 0 | 0 | 0 | 0 | 0 | 0 | 0 | -344481.3741 | 9702.4379 | 0 | 0 | 114897.8228 | 0 | 0 | 0 | 0 | 0 | 0
2016-05-27 11:00 | 396.7851 | 0 | 0 | 0 | 0 | 0 | 0 | 405105 | 0 | 0 | 0 | 0 | 0 | 0 | 0 | 0 | 0 | 0 | 92882.7022 | 18592322.1441 | 6275058.6751 | 0 | 0 | 0 | 0 | 0 | 0 | 0 | 0 | 0 | 0 | 0 | 0 | 0 | 0 | -336501.9135 | 9702.4379 | 0 | 0 | 181183.1147 | 0 | 0 | 0 | 0 | 0 | 0
2016-05-27 12:00 | 116424.2339 | 144605.5913 | 0 | 0 | 0 | 0 | 0 | 429110 | 0 | 0 | 0 | 0 | 0 | 0 | 0 | 0 | 0 | 0 | 0 | 18600084.0944 | 6093875.5604 | 0 | 0 | 0 | 0 | 0 | 0 | 0 | 0 | 0 | 0 | 0 | 0 | 0 | 0 | -99873.8734 | 9702.4379 | 0 | 0 | 181183.1147 | 0 | 0 | 0 | 0 | 0 | 0
2016-05-27 13:00 | 498608.1299 | 0 | 0 | 0 | 0 | 0 | 0 | 452260 | 0 | 0 | 0 | 0 | 0 | 0 | 0 | 0 | 0 | 0 | 0 | 18607846.0447 | 6130154.7955 | 0 | 0 | 0 | 0 | 0 | 0 | 0 | 0 | 0 | 0 | 0 | 0 | 0 | 0 | 0 | 9702.4379 | 0 | 36645.692 | 0 | 0 | 0 | 0 | 0 | 0 | 0
2016-05-27 14:00 | 797296.9345 | 0 | 0 | 0 | 0 | 0 | 0 | 475781 | 0 | 0 | 0 | 0 | 0 | 0 | 0 | 0 | 0 | 0 | 221263.1237 | 18615607.995 | 6203311.9931 | 0 | 0 | 0 | 0 | 0 | 0 | 0 | 0 | 0 | 0 | 0 | 0 | 0 | 0 | 237917.3374 | 9702.4379 | 0 | 73896.1592 | 0 | 0 | 0 | 0 | 0 | 0 | 0
2016-05-27 15:00 | 924752.9712 | 0 | 0 | 0 | 0 | 0 | 0 | 496673 | 0 | 0 | 0 | 0 | 0 | 0 | 0 | 0 | 0 | 0 | 541630.8016 | 18623369.9454 | 6276469.1907 | 0 | 0 | 0 | 0 | 0 | 0 | 0 | 0 | 0 | 0 | 0 | 0 | 0 | 0 | 344481.3741 | 9702.4379 | 0 | 73896.1592 | 0 | 0 | 0 | 0 | 0 | 0 | 0
2016-05-27 16:00 | 942023.9712 | 0 | 0 | 0 | 0 | 0 | 0 | 513944 | 0 | 0 | 0 | 0 | 0 | 0 | 0 | 0 | 0 | 0 | 861998.4796 | 18631131.8957 | 6349626.3883 | 0 | 0 | 0 | 0 | 0 | 0 | 0 | 0 | 0 | 0 | 0 | 0 | 0 | 0 | 344481.3741 | 9702.4379 | 0 | 73896.1592 | 0 | 0 | 0 | 0 | 0 | 0 | 0
2016-05-27 17:00 | 955405.9712 | 0 | 0 | 0 | 0 | 0 | 0 | 527326 | 0 | 0 | 0 | 0 | 0 | 0 | 0 | 0 | 0 | 0 | 1182366.1575 | 18638893.846 | 6422783.5859 | 0 | 0 | 0 | 0 | 0 | 0 | 0 | 0 | 0 | 0 | 0 | 0 | 0 | 0 | 344481.3741 | 9702.4379 | 0 | 73896.1592 | 0 | 0 | 0 | 0 | 0 | 0 | 0
2016-05-27 18:00 | 965519.9712 | 0 | 0 | 0 | 0 | 0 | 0 | 537440 | 0 | 0 | 0 | 0 | 0 | 0 | 0 | 0 | 0 | 0 | 1502733.8354 | 18646655.7963 | 6495940.7835 | 0 | 0 | 0 | 0 | 0 | 0 | 0 | 0 | 0 | 0 | 0 | 0 | 0 | 0 | 344481.3741 | 9702.4379 | 0 | 73896.1592 | 0 | 0 | 0 | 0 | 0 | 0 | 0
2016-05-27 19:00 | 971737.9712 | 0 | 0 | 0 | 0 | 0 | 0 | 543658 | 0 | 0 | 0 | 0 | 0 | 0 | 0 | 0 | 0 | 0 | 1823101.5133 | 18654417.7466 | 6569097.9811 | 0 | 0 | 0 | 0 | 0 | 0 | 0 | 0 | 0 | 0 | 0 | 0 | 0 | 0 | 344481.3741 | 9702.4379 | 0 | 73896.1592 | 0 | 0 | 0 | 0 | 0 | 0 | 0
2016-05-27 20:00 | 974664.9712 | 0 | 0 | 0 | 0 | 0 | 0 | 546585 | 0 | 0 | 0 | 0 | 0 | 0 | 0 | 0 | 0 | 0 | 2143469.1912 | 18662179.6969 | 6642255.1787 | 0 | 0 | 0 | 0 | 0 | 0 | 0 | 0 | 0 | 0 | 0 | 0 | 0 | 0 | 344481.3741 | 9702.4379 | 0 | 73896.1592 | 0 | 0 | 0 | 0 | 0 | 0 | 0
2016-05-27 21:00 | 973073.9712 | 0 | 0 | 0 | 0 | 0 | 0 | 544994 | 0 | 0 | 0 | 0 | 0 | 0 | 0 | 0 | 0 | 0 | 2463836.8691 | 18669941.6473 | 6715412.3763 | 0 | 0 | 0 | 0 | 0 | 0 | 0 | 0 | 0 | 0 | 0 | 0 | 0 | 0 | 344481.3741 | 9702.4379 | 0 | 73896.1592 | 0 | 0 | 0 | 0 | 0 | 0 | 0
2016-05-27 22:00 | 963391.9712 | 0 | 0 | 0 | 0 | 0 | 0 | 535312 | 0 | 0 | 0 | 0 | 0 | 0 | 0 | 0 | 0 | 0 | 2784204.547 | 18677703.5976 | 6788569.5739 | 0 | 0 | 0 | 0 | 0 | 0 | 0 | 0 | 0 | 0 | 0 | 0 | 0 | 0 | 344481.3741 | 9702.4379 | 0 | 73896.1592 | 0 | 0 | 0 | 0 | 0 | 0 | 0
2016-05-27 23:00 | 702405.1022 | 0 | 0 | 0 | 0 | 0 | 0 | 520452 | 0 | 0 | 0 | 0 | 0 | 0 | 0 | 0 | 0 | 0 | 2875674.2367 | 18685465.5479 | 6861726.7716 | 0 | 0 | 0 | 0 | 0 | 0 | 0 | 0 | 0 | 0 | 0 | 0 | 0 | 0 | 98354.5051 | 9702.4379 | 0 | 73896.1592 | 0 | 0 | 0 | 0 | 0 | 0 | 0
2016-05-28 | 591554.5971 | 0 | 0 | 0 | 0 | 0 | 0 | 507956 | 0 | 0 | 0 | 0 | 0 | 0 | 0 | 0 | 0 | 0 | 2875674.2367 | 18693227.4982 | 6934883.9692 | 0 | 0 | 0 | 0 | 0 | 0 | 0 | 0 | 0 | 0 | 0 | 0 | 0 | 0 | 0 | 9702.4379 | 0 | 73896.1592 | 0 | 0 | 0 | 0 | 0 | 0 | 0
2016-05-28 01:00 | 202720.8615 | 0 | 0 | 0 | 0 | 0 | 0 | 498303 | 0 | 0 | 0 | 0 | 0 | 0 | 0 | 0 | 0 | 0 | 2664214.7083 | 18700989.4485 | 6753700.8545 | 0 | 0 | 0 | 0 | 0 | 0 | 0 | 0 | 0 | 0 | 0 | 0 | 0 | 0 | -227375.837 | 9702.4379 | 0 | 0 | 181183.1147 | 0 | 0 | 0 | 0 | 0 | 0
2016-05-28 02:00 | 4581.4392 | 149382.4728 | 0 | 0 | 0 | 0 | 0 | 477056 | 0 | 0 | 0 | 0 | 0 | 0 | 0 | 0 | 0 | 0 | 2354715.7991 | 18708751.3988 | 6753700.8545 | 0 | 0 | 0 | 0 | 0 | 0 | 0 | 0 | 0 | 0 | 0 | 0 | 0 | 0 | -332794.526 | 9702.4379 | 0 | 0 | 0 | 0 | 0 | 0 | 0 | 0 | 0
2016-05-28 03:00 | 391.4078 | 186140.2955 | 0 | 0 | 0 | 0 | 0 | 447806 | 0 | 0 | 0 | 0 | 0 | 0 | 0 | 0 | 0 | 0 | 2102707.436 | 18716513.3492 | 6753700.8545 | 0 | 0 | 0 | 0 | 0 | 0 | 0 | 0 | 0 | 0 | 0 | 0 | 0 | 0 | -270976.7346 | 9702.4379 | 0 | 0 | 0 | 0 | 0 | 0 | 0 | 0 | 0
2016-05-28 04:00 | 105.7562 | 83181.3076 | 0 | 0 | 0 | 0 | 0 | 418066 | 0 | 0 | 0 | 0 | 0 | 0 | 0 | 0 | 0 | 0 | 1782339.7581 | 18724275.2995 | 6753700.8545 | 0 | 0 | 0 | 0 | 0 | 0 | 0 | 0 | 0 | 0 | 0 | 0 | 0 | 0 | -344481.3741 | 9702.4379 | 0 | 0 | 0 | 0 | 0 | 0 | 0 | 0 | 0
2016-05-28 05:00 | 0 | 59402.0638 | 0 | 0 | 0 | 0 | 0 | 394181 | 0 | 0 | 0 | 0 | 0 | 0 | 0 | 0 | 0 | 0 | 1461972.0802 | 18732037.2498 | 6753700.8545 | 0 | 0 | 0 | 0 | 0 | 0 | 0 | 0 | 0 | 0 | 0 | 0 | 0 | 0 | -344481.3741 | 9702.4379 | 0 | 0 | 0 | 0 | 0 | 0 | 0 | 0 | 0
2016-05-28 06:00 | 0 | 184261.538 | 0 | 0 | 0 | 0 | 0 | 375435 | 0 | 0 | 0 | 0 | 0 | 0 | 0 | 0 | 0 | 0 | 1347612.6209 | 18739799.2001 | 6572517.7397 | 0 | 0 | 0 | 0 | 0 | 0 | 0 | 0 | 0 | 0 | 0 | 0 | 0 | 0 | -122967.1606 | 9702.4379 | 0 | 0 | 181183.1147 | 0 | 0 | 0 | 0 | 0 | 0
2016-05-28 07:00 | 0 | 183898.0734 | 0 | 0 | 0 | 0 | 0 | 360860 | 0 | 0 | 0 | 0 | 0 | 0 | 0 | 0 | 0 | 0 | 1174014.7619 | 18747561.1504 | 6572517.7397 | 0 | 0 | 0 | 0 | 0 | 0 | 0 | 0 | 0 | 0 | 0 | 0 | 0 | 0 | -186664.3645 | 9702.4379 | 0 | 0 | 0 | 0 | 0 | 0 | 0 | 0 | 0
2016-05-28 08:00 | 0 | 0 | 0 | 0 | 0 | 0 | 0 | 352135 | 0 | 0 | 0 | 0 | 0 | 0 | 0 | 0 | 0 | 0 | 853647.084 | 18755323.1007 | 6532154.8007 | 0 | 0 | 0 | 0 | 0 | 0 | 0 | 0 | 0 | 0 | 0 | 0 | 0 | 0 | -344481.3741 | 9702.4379 | 0 | 0 | 40362.9391 | 0 | 0 | 0 | 0 | 0 | 0
2016-05-28 09:00 | 0 | 137336.5097 | 0 | 0 | 0 | 0 | 0 | 348132 | 0 | 0 | 0 | 0 | 0 | 0 | 0 | 0 | 0 | 0 | 648584.0108 | 18763085.051 | 6532154.8007 | 0 | 0 | 0 | 0 | 0 | 0 | 0 | 0 | 0 | 0 | 0 | 0 | 0 | 0 | -220497.9282 | 9702.4379 | 0 | 0 | 0 | 0 | 0 | 0 | 0 | 0 | 0
2016-05-28 10:00 | 0 | 0 | 0 | 0 | 0 | 0 | 0 | 349321 | 0 | 0 | 0 | 0 | 0 | 0 | 0 | 0 | 0 | 0 | 387147.3411 | 18770847.0014 | 6350971.6859 | 0 | 0 | 0 | 0 | 0 | 0 | 0 | 0 | 0 | 0 | 0 | 0 | 0 | 0 | -281114.6986 | 9702.4379 | 0 | 0 | 181183.1147 | 0 | 0 | 0 | 0 | 0 | 0
2016-05-28 11:00 | 615.8962 | 119467.7129 | 0 | 0 | 0 | 0 | 0 | 357711 | 0 | 0 | 0 | 0 | 0 | 0 | 0 | 0 | 0 | 0 | 229585.7278 | 18778608.9517 | 6169788.5712 | 0 | 0 | 0 | 0 | 0 | 0 | 0 | 0 | 0 | 0 | 0 | 0 | 0 | 0 | -169421.0895 | 9702.4379 | 0 | 0 | 181183.1147 | 0 | 0 | 0 | 0 | 0 | 0
2016-05-28 12:00 | 140640.0639 | 0 | 0 | 0 | 0 | 0 | 0 | 377804 | 0 | 0 | 0 | 0 | 0 | 0 | 0 | 0 | 0 | 0 | 0 | 18786370.902 | 6169788.5712 | 0 | 0 | 0 | 0 | 0 | 0 | 0 | 0 | 0 | 0 | 0 | 0 | 0 | 0 | -246866.374 | 9702.4379 | 0 | 0 | 0 | 0 | 0 | 0 | 0 | 0 | 0
2016-05-28 13:00 | 542391.1141 | 0 | 0 | 0 | 0 | 0 | 0 | 404774 | 0 | 0 | 0 | 0 | 0 | 0 | 0 | 0 | 0 | 0 | 50237.2208 | 18794132.8523 | 6242945.7688 | 0 | 0 | 0 | 0 | 0 | 0 | 0 | 0 | 0 | 0 | 0 | 0 | 0 | 0 | 54018.517 | 9702.4379 | 0 | 73896.1592 | 0 | 0 | 0 | 0 | 0 | 0 | 0
2016-05-28 14:00 | 836248.4008 | 0 | 0 | 0 | 0 | 0 | 0 | 431917 | 0 | 0 | 0 | 0 | 0 | 0 | 0 | 0 | 0 | 0 | 348518.7282 | 18801894.8026 | 6316102.9665 | 0 | 0 | 0 | 0 | 0 | 0 | 0 | 0 | 0 | 0 | 0 | 0 | 0 | 0 | 320732.8037 | 9702.4379 | 0 | 73896.1592 | 0 | 0 | 0 | 0 | 0 | 0 | 0
2016-05-28 15:00 | 884975.9712 | 0 | 0 | 0 | 0 | 0 | 0 | 456896 | 0 | 0 | 0 | 0 | 0 | 0 | 0 | 0 | 0 | 0 | 668886.4061 | 18809656.7529 | 6389260.1641 | 0 | 0 | 0 | 0 | 0 | 0 | 0 | 0 | 0 | 0 | 0 | 0 | 0 | 0 | 344481.3741 | 9702.4379 | 0 | 73896.1592 | 0 | 0 | 0 | 0 | 0 | 0 | 0
2016-05-28 16:00 | 905504.9712 | 0 | 0 | 0 | 0 | 0 | 0 | 477425 | 0 | 0 | 0 | 0 | 0 | 0 | 0 | 0 | 0 | 0 | 989254.084 | 18817418.7033 | 6462417.3617 | 0 | 0 | 0 | 0 | 0 | 0 | 0 | 0 | 0 | 0 | 0 | 0 | 0 | 0 | 344481.3741 | 9702.4379 | 0 | 73896.1592 | 0 | 0 | 0 | 0 | 0 | 0 | 0
2016-05-28 17:00 | 920561.9712 | 0 | 0 | 0 | 0 | 0 | 0 | 492482 | 0 | 0 | 0 | 0 | 0 | 0 | 0 | 0 | 0 | 0 | 1309621.7619 | 18825180.6536 | 6535574.5593 | 0 | 0 | 0 | 0 | 0 | 0 | 0 | 0 | 0 | 0 | 0 | 0 | 0 | 0 | 344481.3741 | 9702.4379 | 0 | 73896.1592 | 0 | 0 | 0 | 0 | 0 | 0 | 0
2016-05-28 18:00 | 932445.9712 | 0 | 0 | 0 | 0 | 0 | 0 | 504366 | 0 | 0 | 0 | 0 | 0 | 0 | 0 | 0 | 0 | 0 | 1629989.4398 | 18832942.6039 | 6608731.7569 | 0 | 0 | 0 | 0 | 0 | 0 | 0 | 0 | 0 | 0 | 0 | 0 | 0 | 0 | 344481.3741 | 9702.4379 | 0 | 73896.1592 | 0 | 0 | 0 | 0 | 0 | 0 | 0
2016-05-28 19:00 | 942398.9712 | 0 | 0 | 0 | 0 | 0 | 0 | 514319 | 0 | 0 | 0 | 0 | 0 | 0 | 0 | 0 | 0 | 0 | 1950357.1178 | 18840704.5542 | 6681888.9545 | 0 | 0 | 0 | 0 | 0 | 0 | 0 | 0 | 0 | 0 | 0 | 0 | 0 | 0 | 344481.3741 | 9702.4379 | 0 | 73896.1592 | 0 | 0 | 0 | 0 | 0 | 0 | 0
2016-05-28 20:00 | 950957.9712 | 0 | 0 | 0 | 0 | 0 | 0 | 522878 | 0 | 0 | 0 | 0 | 0 | 0 | 0 | 0 | 0 | 0 | 2270724.7957 | 18848466.5045 | 6755046.1521 | 0 | 0 | 0 | 0 | 0 | 0 | 0 | 0 | 0 | 0 | 0 | 0 | 0 | 0 | 344481.3741 | 9702.4379 | 0 | 73896.1592 | 0 | 0 | 0 | 0 | 0 | 0 | 0
2016-05-28 21:00 | 954883.9712 | 0 | 0 | 0 | 0 | 0 | 0 | 526804 | 0 | 0 | 0 | 0 | 0 | 0 | 0 | 0 | 0 | 0 | 2591092.4736 | 18856228.4548 | 6828203.3497 | 0 | 0 | 0 | 0 | 0 | 0 | 0 | 0 | 0 | 0 | 0 | 0 | 0 | 0 | 344481.3741 | 9702.4379 | 0 | 73896.1592 | 0 | 0 | 0 | 0 | 0 | 0 | 0
2016-05-28 22:00 | 588487.1145 | 0 | 0 | 0 | 0 | 0 | 0 | 524119 | 0 | 0 | 0 | 0 | 0 | 0 | 0 | 0 | 0 | 0 | 2573208.1248 | 18863990.4052 | 6901360.5473 | 0 | 0 | 0 | 0 | 0 | 0 | 0 | 0 | 0 | 0 | 0 | 0 | 0 | 0 | -19230.4826 | 9702.4379 | 0 | 73896.1592 | 0 | 0 | 0 | 0 | 0 | 0 | 0
2016-05-28 23:00 | 864866.481 | 0 | 0 | 0 | 0 | 0 | 0 | 513281 | 0 | 0 | 0 | 0 | 0 | 0 | 0 | 0 | 0 | 0 | 2822435.9268 | 18871752.3555 | 6974517.7449 | 0 | 0 | 0 | 0 | 0 | 0 | 0 | 0 | 0 | 0 | 0 | 0 | 0 | 0 | 267986.8839 | 9702.4379 | 0 | 73896.1592 | 0 | 0 | 0 | 0 | 0 | 0 | 0
2016-05-29 | 642116.0917 | 0 | 0 | 0 | 0 | 0 | 0 | 501272 | 0 | 0 | 0 | 0 | 0 | 0 | 0 | 0 | 0 | 0 | 2875674.2367 | 18879514.3058 | 7047674.9426 | 0 | 0 | 0 | 0 | 0 | 0 | 0 | 0 | 0 | 0 | 0 | 0 | 0 | 0 | 57245.4946 | 9702.4379 | 0 | 73896.1592 | 0 | 0 | 0 | 0 | 0 | 0 | 0
2016-05-29 01:00 | 206493.384 | 162980.1826 | 0 | 0 | 0 | 0 | 0 | 491484 | 0 | 0 | 0 | 0 | 0 | 0 | 0 | 0 | 0 | 0 | 2825636.394 | 18887276.2561 | 6866491.8278 | 0 | 0 | 0 | 0 | 0 | 0 | 0 | 0 | 0 | 0 | 0 | 0 | 0 | 0 | -53804.1319 | 9702.4379 | 0 | 0 | 181183.1147 | 0 | 0 | 0 | 0 | 0 | 0
2016-05-29 02:00 | 4951.6119 | 190249.8653 | 0 | 0 | 0 | 0 | 0 | 472491 | 0 | 0 | 0 | 0 | 0 | 0 | 0 | 0 | 0 | 0 | 2631188.9982 | 18895038.2064 | 6685308.7131 | 0 | 0 | 0 | 0 | 0 | 0 | 0 | 0 | 0 | 0 | 0 | 0 | 0 | 0 | -209083.2214 | 9702.4379 | 0 | 0 | 181183.1147 | 0 | 0 | 0 | 0 | 0 | 0
2016-05-29 03:00 | 401.9511 | 109411.1127 | 0 | 0 | 0 | 0 | 0 | 444592 | 0 | 0 | 0 | 0 | 0 | 0 | 0 | 0 | 0 | 0 | 2310821.3203 | 18902800.1567 | 6685308.7131 | 0 | 0 | 0 | 0 | 0 | 0 | 0 | 0 | 0 | 0 | 0 | 0 | 0 | 0 | -344481.3741 | 9702.4379 | 0 | 0 | 0 | 0 | 0 | 0 | 0 | 0 | 0
2016-05-29 04:00 | 37.3901 | 83388.6737 | 0 | 0 | 0 | 0 | 0 | 418205 | 0 | 0 | 0 | 0 | 0 | 0 | 0 | 0 | 0 | 0 | 1990453.6424 | 18910562.1071 | 6685308.7131 | 0 | 0 | 0 | 0 | 0 | 0 | 0 | 0 | 0 | 0 | 0 | 0 | 0 | 0 | -344481.3741 | 9702.4379 | 0 | 0 | 0 | 0 | 0 | 0 | 0 | 0 | 0
2016-05-29 05:00 | 0 | 0 | 0 | 0 | 0 | 0 | 0 | 394074 | 0 | 0 | 0 | 0 | 0 | 0 | 0 | 0 | 0 | 0 | 1670085.9645 | 18910562.1071 | 6569977.025 | 0 | 0 | 0 | 0 | 0 | 0 | 0 | 0 | 0 | 0 | 0 | 0 | 0 | 0 | -344481.3741 | 0 | 0 | 0 | 115331.6882 | 0 | 0 | 0 | 0 | 0 | 0
2016-05-29 06:00 | 0 | 220436.9405 | 0 | 0 | 0 | 0 | 0 | 373955 | 0 | 0 | 0 | 0 | 0 | 0 | 0 | 0 | 0 | 0 | 1599769.2967 | 18910562.1071 | 6388793.9103 | 0 | 0 | 0 | 0 | 0 | 0 | 0 | 0 | 0 | 0 | 0 | 0 | 0 | 0 | -75609.3202 | 0 | 0 | 0 | 181183.1147 | 0 | 0 | 0 | 0 | 0 | 0
2016-05-29 07:00 | 0 | 0 | 0 | 0 | 0 | 0 | 0 | 359007 | 0 | 0 | 0 | 0 | 0 | 0 | 0 | 0 | 0 | 0 | 1279401.6188 | 18918324.0574 | 6332449.5758 | 0 | 0 | 0 | 0 | 0 | 0 | 0 | 0 | 0 | 0 | 0 | 0 | 0 | 0 | -344481.3741 | 9702.4379 | 0 | 0 | 56344.3344 | 0 | 0 | 0 | 0 | 0 | 0
2016-05-29 08:00 | 0 | 4887.6259 | 0 | 0 | 0 | 0 | 0 | 349369 | 0 | 0 | 0 | 0 | 0 | 0 | 0 | 0 | 0 | 0 | 959033.9409 | 18918324.0574 | 6332449.5758 | 0 | 0 | 0 | 0 | 0 | 0 | 0 | 0 | 0 | 0 | 0 | 0 | 0 | 0 | -344481.3741 | 0 | 0 | 0 | 0 | 0 | 0 | 0 | 0 | 0 | 0
2016-05-29 09:00 | 0 | 0 | 0 | 0 | 0 | 0 | 0 | 344568 | 0 | 0 | 0 | 0 | 0 | 0 | 0 | 0 | 0 | 0 | 638666.263 | 18926086.0077 | 6309684.3112 | 0 | 0 | 0 | 0 | 0 | 0 | 0 | 0 | 0 | 0 | 0 | 0 | 0 | 0 | -344481.3741 | 9702.4379 | 0 | 0 | 22765.2647 | 0 | 0 | 0 | 0 | 0 | 0
2016-05-29 10:00 | 0 | 0 | 0 | 0 | 0 | 0 | 0 | 342370 | 0 | 0 | 0 | 0 | 0 | 0 | 0 | 0 | 0 | 0 | 383694.0233 | 18933847.958 | 6128501.1965 | 0 | 0 | 0 | 0 | 0 | 0 | 0 | 0 | 0 | 0 | 0 | 0 | 0 | 0 | -274163.6986 | 9702.4379 | 0 | 0 | 181183.1147 | 0 | 0 | 0 | 0 | 0 | 0
2016-05-29 11:00 | 674.1255 | 0 | 0 | 0 | 0 | 0 | 0 | 347608 | 0 | 0 | 0 | 0 | 0 | 0 | 0 | 0 | 0 | 0 | 124477.3804 | 18941609.9083 | 5947318.0817 | 0 | 0 | 0 | 0 | 0 | 0 | 0 | 0 | 0 | 0 | 0 | 0 | 0 | 0 | -278727.5731 | 9702.4379 | 0 | 0 | 181183.1147 | 0 | 0 | 0 | 0 | 0 | 0
2016-05-29 12:00 | 113653.3549 | 48750.6981 | 0 | 0 | 0 | 0 | 0 | 364457 | 0 | 0 | 0 | 0 | 0 | 0 | 0 | 0 | 0 | 0 | 0 | 18949371.8586 | 5766134.967 | 0 | 0 | 0 | 0 | 0 | 0 | 0 | 0 | 0 | 0 | 0 | 0 | 0 | 0 | -133846.6455 | 9702.4379 | 0 | 0 | 181183.1147 | 0 | 0 | 0 | 0 | 0 | 0
2016-05-29 13:00 | 474241.5971 | 0 | 0 | 0 | 0 | 0 | 0 | 390643 | 0 | 0 | 0 | 0 | 0 | 0 | 0 | 0 | 0 | 0 | 0 | 18957133.809 | 5839292.1646 | 0 | 0 | 0 | 0 | 0 | 0 | 0 | 0 | 0 | 0 | 0 | 0 | 0 | 0 | 0 | 9702.4379 | 0 | 73896.1592 | 0 | 0 | 0 | 0 | 0 | 0 | 0
2016-05-29 14:00 | 757480.9294 | 0 | 0 | 0 | 0 | 0 | 0 | 417784 | 0 | 0 | 0 | 0 | 0 | 0 | 0 | 0 | 0 | 0 | 238171.449 | 18964895.7593 | 5912449.3623 | 0 | 0 | 0 | 0 | 0 | 0 | 0 | 0 | 0 | 0 | 0 | 0 | 0 | 0 | 256098.3323 | 9702.4379 | 0 | 73896.1592 | 0 | 0 | 0 | 0 | 0 | 0 | 0
2016-05-29 15:00 | 870829.9712 | 0 | 0 | 0 | 0 | 0 | 0 | 442750 | 0 | 0 | 0 | 0 | 0 | 0 | 0 | 0 | 0 | 0 | 558539.127 | 18972657.7096 | 5985606.5599 | 0 | 0 | 0 | 0 | 0 | 0 | 0 | 0 | 0 | 0 | 0 | 0 | 0 | 0 | 344481.3741 | 9702.4379 | 0 | 73896.1592 | 0 | 0 | 0 | 0 | 0 | 0 | 0
2016-05-29 16:00 | 892084.9712 | 0 | 0 | 0 | 0 | 0 | 0 | 464005 | 0 | 0 | 0 | 0 | 0 | 0 | 0 | 0 | 0 | 0 | 878906.8049 | 18980419.6599 | 6058763.7575 | 0 | 0 | 0 | 0 | 0 | 0 | 0 | 0 | 0 | 0 | 0 | 0 | 0 | 0 | 344481.3741 | 9702.4379 | 0 | 73896.1592 | 0 | 0 | 0 | 0 | 0 | 0 | 0
2016-05-29 17:00 | 908319.9712 | 0 | 0 | 0 | 0 | 0 | 0 | 480240 | 0 | 0 | 0 | 0 | 0 | 0 | 0 | 0 | 0 | 0 | 1199274.4828 | 18988181.6102 | 6131920.9551 | 0 | 0 | 0 | 0 | 0 | 0 | 0 | 0 | 0 | 0 | 0 | 0 | 0 | 0 | 344481.3741 | 9702.4379 | 0 | 73896.1592 | 0 | 0 | 0 | 0 | 0 | 0 | 0
2016-05-29 18:00 | 920085.9712 | 0 | 0 | 0 | 0 | 0 | 0 | 492006 | 0 | 0 | 0 | 0 | 0 | 0 | 0 | 0 | 0 | 0 | 1519642.1607 | 18995943.5605 | 6205078.1527 | 0 | 0 | 0 | 0 | 0 | 0 | 0 | 0 | 0 | 0 | 0 | 0 | 0 | 0 | 344481.3741 | 9702.4379 | 0 | 73896.1592 | 0 | 0 | 0 | 0 | 0 | 0 | 0
2016-05-29 19:00 | 928544.9712 | 0 | 0 | 0 | 0 | 0 | 0 | 500465 | 0 | 0 | 0 | 0 | 0 | 0 | 0 | 0 | 0 | 0 | 1840009.8386 | 19003705.5108 | 6278235.3503 | 0 | 0 | 0 | 0 | 0 | 0 | 0 | 0 | 0 | 0 | 0 | 0 | 0 | 0 | 344481.3741 | 9702.4379 | 0 | 73896.1592 | 0 | 0 | 0 | 0 | 0 | 0 | 0
2016-05-29 20:00 | 934190.9712 | 0 | 0 | 0 | 0 | 0 | 0 | 506111 | 0 | 0 | 0 | 0 | 0 | 0 | 0 | 0 | 0 | 0 | 2160377.5165 | 19011467.4612 | 6351392.5479 | 0 | 0 | 0 | 0 | 0 | 0 | 0 | 0 | 0 | 0 | 0 | 0 | 0 | 0 | 344481.3741 | 9702.4379 | 0 | 73896.1592 | 0 | 0 | 0 | 0 | 0 | 0 | 0
2016-05-29 21:00 | 936327.9712 | 0 | 0 | 0 | 0 | 0 | 0 | 508248 | 0 | 0 | 0 | 0 | 0 | 0 | 0 | 0 | 0 | 0 | 2480745.1944 | 19019229.4115 | 6424549.7455 | 0 | 0 | 0 | 0 | 0 | 0 | 0 | 0 | 0 | 0 | 0 | 0 | 0 | 0 | 344481.3741 | 9702.4379 | 0 | 73896.1592 | 0 | 0 | 0 | 0 | 0 | 0 | 0
2016-05-29 22:00 | 770761.0699 | 0 | 0 | 0 | 0 | 0 | 0 | 504790 | 0 | 0 | 0 | 0 | 0 | 0 | 0 | 0 | 0 | 0 | 2650351.5941 | 19026991.3618 | 6497706.9431 | 0 | 0 | 0 | 0 | 0 | 0 | 0 | 0 | 0 | 0 | 0 | 0 | 0 | 0 | 182372.4729 | 9702.4379 | 0 | 73896.1592 | 0 | 0 | 0 | 0 | 0 | 0 | 0
2016-05-29 23:00 | 820379.0085 | 0 | 0 | 0 | 0 | 0 | 0 | 494498 | 0 | 0 | 0 | 0 | 0 | 0 | 0 | 0 | 0 | 0 | 2875674.2367 | 19034753.3121 | 6570864.1407 | 0 | 0 | 0 | 0 | 0 | 0 | 0 | 0 | 0 | 0 | 0 | 0 | 0 | 0 | 242282.4114 | 9702.4379 | 0 | 73896.1592 | 0 | 0 | 0 | 0 | 0 | 0 | 0
2016-05-30 | 566730.5971 | 0 | 0 | 0 | 0 | 0 | 0 | 483132 | 0 | 0 | 0 | 0 | 0 | 0 | 0 | 0 | 0 | 0 | 2875674.2367 | 19042515.2624 | 6644021.3384 | 0 | 0 | 0 | 0 | 0 | 0 | 0 | 0 | 0 | 0 | 0 | 0 | 0 | 0 | 0 | 9702.4379 | 0 | 73896.1592 | 0 | 0 | 0 | 0 | 0 | 0 | 0
2016-05-30 01:00 | 220372.4998 | 0 | 0 | 0 | 0 | 0 | 0 | 472908 | 0 | 0 | 0 | 0 | 0 | 0 | 0 | 0 | 0 | 0 | 2704248.0819 | 19050277.2127 | 6462838.2236 | 0 | 0 | 0 | 0 | 0 | 0 | 0 | 0 | 0 | 0 | 0 | 0 | 0 | 0 | -184329.1988 | 9702.4379 | 0 | 0 | 181183.1147 | 0 | 0 | 0 | 0 | 0 | 0
2016-05-30 02:00 | 4876.8674 | 38624.457 | 0 | 0 | 0 | 0 | 0 | 456189 | 0 | 0 | 0 | 0 | 0 | 0 | 0 | 0 | 0 | 0 | 2383880.404 | 19058039.1631 | 6281655.1089 | 0 | 0 | 0 | 0 | 0 | 0 | 0 | 0 | 0 | 0 | 0 | 0 | 0 | 0 | -344481.3741 | 9702.4379 | 0 | 0 | 181183.1147 | 0 | 0 | 0 | 0 | 0 | 0
2016-05-30 03:00 | 427.0431 | 95822.0207 | 0 | 0 | 0 | 0 | 0 | 431028 | 0 | 0 | 0 | 0 | 0 | 0 | 0 | 0 | 0 | 0 | 2063512.7261 | 19065801.1134 | 6281655.1089 | 0 | 0 | 0 | 0 | 0 | 0 | 0 | 0 | 0 | 0 | 0 | 0 | 0 | 0 | -344481.3741 | 9702.4379 | 0 | 0 | 0 | 0 | 0 | 0 | 0 | 0 | 0
2016-05-30 04:00 | 33.0392 | 69686.0246 | 0 | 0 | 0 | 0 | 0 | 404498 | 0 | 0 | 0 | 0 | 0 | 0 | 0 | 0 | 0 | 0 | 1743145.0482 | 19073563.0637 | 6281655.1089 | 0 | 0 | 0 | 0 | 0 | 0 | 0 | 0 | 0 | 0 | 0 | 0 | 0 | 0 | -344481.3741 | 9702.4379 | 0 | 0 | 0 | 0 | 0 | 0 | 0 | 0 | 0
2016-05-30 05:00 | 0 | 0 | 0 | 0 | 0 | 0 | 0 | 380422 | 0 | 0 | 0 | 0 | 0 | 0 | 0 | 0 | 0 | 0 | 1422777.3703 | 19081325.014 | 6175508.4489 | 0 | 0 | 0 | 0 | 0 | 0 | 0 | 0 | 0 | 0 | 0 | 0 | 0 | 0 | -344481.3741 | 9702.4379 | 0 | 0 | 106146.66 | 0 | 0 | 0 | 0 | 0 | 0
2016-05-30 06:00 | 0 | 224514.9004 | 0 | 0 | 0 | 0 | 0 | 362999 | 0 | 0 | 0 | 0 | 0 | 0 | 0 | 0 | 0 | 0 | 1365167.6957 | 19082421.4351 | 5994325.3342 | 0 | 0 | 0 | 0 | 0 | 0 | 0 | 0 | 0 | 0 | 0 | 0 | 0 | 0 | -61945.8867 | 1370.5264 | 0 | 0 | 181183.1147 | 0 | 0 | 0 | 0 | 0 | 0
2016-05-30 07:00 | 0 | 14883.0638 | 0 | 0 | 0 | 0 | 0 | 349662 | 0 | 0 | 0 | 0 | 0 | 0 | 0 | 0 | 0 | 0 | 1044800.0178 | 19090183.3855 | 5994325.3342 | 0 | 0 | 0 | 0 | 0 | 0 | 0 | 0 | 0 | 0 | 0 | 0 | 0 | 0 | -344481.3741 | 9702.4379 | 0 | 0 | 0 | 0 | 0 | 0 | 0 | 0 | 0
2016-05-30 08:00 | 0 | 182512.3013 | 0 | 0 | 0 | 0 | 0 | 342344 | 0 | 0 | 0 | 0 | 0 | 0 | 0 | 0 | 0 | 0 | 968611.6656 | 19090183.3855 | 5813142.2195 | 0 | 0 | 0 | 0 | 0 | 0 | 0 | 0 | 0 | 0 | 0 | 0 | 0 | 0 | -81922.9593 | 0 | 0 | 0 | 181183.1147 | 0 | 0 | 0 | 0 | 0 | 0
2016-05-30 09:00 | 0 | 137046.1111 | 0 | 0 | 0 | 0 | 0 | 340098 | 0 | 0 | 0 | 0 | 0 | 0 | 0 | 0 | 0 | 0 | 770750.1417 | 19097945.3358 | 5813142.2195 | 0 | 0 | 0 | 0 | 0 | 0 | 0 | 0 | 0 | 0 | 0 | 0 | 0 | 0 | -212754.3268 | 9702.4379 | 0 | 0 | 0 | 0 | 0 | 0 | 0 | 0 | 0
2016-05-30 10:00 | 0 | 133816.7133 | 0 | 0 | 0 | 0 | 0 | 340563 | 0 | 0 | 0 | 0 | 0 | 0 | 0 | 0 | 0 | 0 | 569452.8278 | 19105707.2861 | 5813142.2195 | 0 | 0 | 0 | 0 | 0 | 0 | 0 | 0 | 0 | 0 | 0 | 0 | 0 | 0 | -216448.7246 | 9702.4379 | 0 | 0 | 0 | 0 | 0 | 0 | 0 | 0 | 0
2016-05-30 11:00 | 600.1425 | 0 | 0 | 0 | 0 | 0 | 0 | 346582 | 0 | 0 | 0 | 0 | 0 | 0 | 0 | 0 | 0 | 0 | 249085.1499 | 19113469.2364 | 5787088.9141 | 0 | 0 | 0 | 0 | 0 | 0 | 0 | 0 | 0 | 0 | 0 | 0 | 0 | 0 | -344481.3741 | 9702.4379 | 0 | 0 | 26053.3054 | 0 | 0 | 0 | 0 | 0 | 0
2016-05-30 12:00 | 104768.9434 | 0 | 0 | 0 | 0 | 0 | 0 | 362900 | 0 | 0 | 0 | 0 | 0 | 0 | 0 | 0 | 0 | 0 | 0 | 19121231.1867 | 5787088.9141 | 0 | 0 | 0 | 0 | 0 | 0 | 0 | 0 | 0 | 0 | 0 | 0 | 0 | 0 | -267833.4945 | 9702.4379 | 0 | 0 | 0 | 0 | 0 | 0 | 0 | 0 | 0
2016-05-30 13:00 | 459521.5088 | 0 | 0 | 0 | 0 | 0 | 0 | 390192 | 0 | 0 | 0 | 0 | 0 | 0 | 0 | 0 | 0 | 0 | 0 | 19128993.137 | 5846119.7142 | 0 | 0 | 0 | 0 | 0 | 0 | 0 | 0 | 0 | 0 | 0 | 0 | 0 | 0 | 0 | 9702.4379 | 0 | 59627.0709 | 0 | 0 | 0 | 0 | 0 | 0 | 0
2016-05-30 14:00 | 755273.755 | 0 | 0 | 0 | 0 | 0 | 0 | 420252 | 0 | 0 | 0 | 0 | 0 | 0 | 0 | 0 | 0 | 0 | 233823.5369 | 19136755.0873 | 5919276.9118 | 0 | 0 | 0 | 0 | 0 | 0 | 0 | 0 | 0 | 0 | 0 | 0 | 0 | 0 | 251423.1579 | 9702.4379 | 0 | 73896.1592 | 0 | 0 | 0 | 0 | 0 | 0 | 0
2016-05-30 15:00 | 877001.9712 | 0 | 0 | 0 | 0 | 0 | 0 | 448922 | 0 | 0 | 0 | 0 | 0 | 0 | 0 | 0 | 0 | 0 | 554191.2148 | 19144517.0377 | 5992434.1095 | 0 | 0 | 0 | 0 | 0 | 0 | 0 | 0 | 0 | 0 | 0 | 0 | 0 | 0 | 344481.3741 | 9702.4379 | 0 | 73896.1592 | 0 | 0 | 0 | 0 | 0 | 0 | 0
2016-05-30 16:00 | 688465.9366 | 0 | 0 | 0 | 0 | 0 | 0 | 472712 | 0 | 0 | 0 | 0 | 0 | 0 | 0 | 0 | 0 | 0 | 677095.6805 | 19152278.988 | 6065591.3071 | 0 | 0 | 0 | 0 | 0 | 0 | 0 | 0 | 0 | 0 | 0 | 0 | 0 | 0 | 132155.3395 | 9702.4379 | 0 | 73896.1592 | 0 | 0 | 0 | 0 | 0 | 0 | 0
2016-05-30 17:00 | 918250.9712 | 0 | 0 | 0 | 0 | 0 | 0 | 490171 | 0 | 0 | 0 | 0 | 0 | 0 | 0 | 0 | 0 | 0 | 997463.3584 | 19160040.9383 | 6138748.5047 | 0 | 0 | 0 | 0 | 0 | 0 | 0 | 0 | 0 | 0 | 0 | 0 | 0 | 0 | 344481.3741 | 9702.4379 | 0 | 73896.1592 | 0 | 0 | 0 | 0 | 0 | 0 | 0
2016-05-30 18:00 | 931689.9712 | 0 | 0 | 0 | 0 | 0 | 0 | 503610 | 0 | 0 | 0 | 0 | 0 | 0 | 0 | 0 | 0 | 0 | 1317831.0363 | 19167802.8886 | 6211905.7023 | 0 | 0 | 0 | 0 | 0 | 0 | 0 | 0 | 0 | 0 | 0 | 0 | 0 | 0 | 344481.3741 | 9702.4379 | 0 | 73896.1592 | 0 | 0 | 0 | 0 | 0 | 0 | 0
2016-05-30 19:00 | 941671.9712 | 0 | 0 | 0 | 0 | 0 | 0 | 513592 | 0 | 0 | 0 | 0 | 0 | 0 | 0 | 0 | 0 | 0 | 1638198.7142 | 19175564.8389 | 6285062.8999 | 0 | 0 | 0 | 0 | 0 | 0 | 0 | 0 | 0 | 0 | 0 | 0 | 0 | 0 | 344481.3741 | 9702.4379 | 0 | 73896.1592 | 0 | 0 | 0 | 0 | 0 | 0 | 0
2016-05-30 20:00 | 949578.9712 | 0 | 0 | 0 | 0 | 0 | 0 | 521499 | 0 | 0 | 0 | 0 | 0 | 0 | 0 | 0 | 0 | 0 | 1958566.3921 | 19183326.7892 | 6358220.0975 | 0 | 0 | 0 | 0 | 0 | 0 | 0 | 0 | 0 | 0 | 0 | 0 | 0 | 0 | 344481.3741 | 9702.4379 | 0 | 73896.1592 | 0 | 0 | 0 | 0 | 0 | 0 | 0
2016-05-30 21:00 | 954777.9712 | 0 | 0 | 0 | 0 | 0 | 0 | 526698 | 0 | 0 | 0 | 0 | 0 | 0 | 0 | 0 | 0 | 0 | 2278934.07 | 19191088.7396 | 6431377.2951 | 0 | 0 | 0 | 0 | 0 | 0 | 0 | 0 | 0 | 0 | 0 | 0 | 0 | 0 | 344481.3741 | 9702.4379 | 0 | 73896.1592 | 0 | 0 | 0 | 0 | 0 | 0 | 0
2016-05-30 22:00 | 954119.9712 | 0 | 0 | 0 | 0 | 0 | 0 | 526040 | 0 | 0 | 0 | 0 | 0 | 0 | 0 | 0 | 0 | 0 | 2599301.7479 | 19198850.6899 | 6504534.4927 | 0 | 0 | 0 | 0 | 0 | 0 | 0 | 0 | 0 | 0 | 0 | 0 | 0 | 0 | 344481.3741 | 9702.4379 | 0 | 73896.1592 | 0 | 0 | 0 | 0 | 0 | 0 | 0
2016-05-30 23:00 | 849674.7124 | 0 | 0 | 0 | 0 | 0 | 0 | 519884 | 0 | 0 | 0 | 0 | 0 | 0 | 0 | 0 | 0 | 0 | 2828260.4151 | 19206612.6402 | 6577691.6903 | 0 | 0 | 0 | 0 | 0 | 0 | 0 | 0 | 0 | 0 | 0 | 0 | 0 | 0 | 246192.1153 | 9702.4379 | 0 | 73896.1592 | 0 | 0 | 0 | 0 | 0 | 0 | 0
2016-05-31 | 645402.201 | 0 | 0 | 0 | 0 | 0 | 0 | 510821 | 0 | 0 | 0 | 0 | 0 | 0 | 0 | 0 | 0 | 0 | 2875674.2367 | 19214374.5905 | 6650848.888 | 0 | 0 | 0 | 0 | 0 | 0 | 0 | 0 | 0 | 0 | 0 | 0 | 0 | 0 | 50982.6039 | 9702.4379 | 0 | 73896.1592 | 0 | 0 | 0 | 0 | 0 | 0 | 0
2016-05-31 01:00 | 201994.4134 | 308997.0245 | 0 | 0 | 0 | 0 | 0 | 501289 | 0 | 0 | 0 | 0 | 0 | 0 | 0 | 0 | 0 | 0 | 2875674.2367 | 19222136.5408 | 6650848.888 | 0 | 0 | 0 | 0 | 0 | 0 | 0 | 0 | 0 | 0 | 0 | 0 | 0 | 0 | 0 | 9702.4379 | 0 | 0 | 0 | 0 | 0 | 0 | 0 | 0 | 0
2016-05-31 02:00 | 5258.2374 | 373041.978 | 0 | 0 | 0 | 0 | 0 | 478475 | 0 | 0 | 0 | 0 | 0 | 0 | 0 | 0 | 0 | 0 | 2845943.5473 | 19229898.4911 | 6469665.7732 | 0 | 0 | 0 | 0 | 0 | 0 | 0 | 0 | 0 | 0 | 0 | 0 | 0 | 0 | -31968.4832 | 9702.4379 | 0 | 0 | 181183.1147 | 0 | 0 | 0 | 0 | 0 | 0
2016-05-31 03:00 | 385.4529 | 111410.6109 | 0 | 0 | 0 | 0 | 0 | 446575 | 0 | 0 | 0 | 0 | 0 | 0 | 0 | 0 | 0 | 0 | 2525575.8694 | 19237660.4415 | 6469665.7732 | 0 | 0 | 0 | 0 | 0 | 0 | 0 | 0 | 0 | 0 | 0 | 0 | 0 | 0 | -344481.3741 | 9702.4379 | 0 | 0 | 0 | 0 | 0 | 0 | 0 | 0 | 0
2016-05-31 04:00 | 43.3637 | 82603.7001 | 0 | 0 | 0 | 0 | 0 | 417426 | 0 | 0 | 0 | 0 | 0 | 0 | 0 | 0 | 0 | 0 | 2205208.1915 | 19245422.3918 | 6469665.7732 | 0 | 0 | 0 | 0 | 0 | 0 | 0 | 0 | 0 | 0 | 0 | 0 | 0 | 0 | -344481.3741 | 9702.4379 | 0 | 0 | 0 | 0 | 0 | 0 | 0 | 0 | 0
2016-05-31 05:00 | 0 | 0 | 0 | 0 | 0 | 0 | 0 | 392066 | 0 | 0 | 0 | 0 | 0 | 0 | 0 | 0 | 0 | 0 | 1884840.5136 | 19253184.3421 | 6336440.0435 | 0 | 0 | 0 | 0 | 0 | 0 | 0 | 0 | 0 | 0 | 0 | 0 | 0 | 0 | -344481.3741 | 9702.4379 | 0 | 0 | 133225.7298 | 0 | 0 | 0 | 0 | 0 | 0
2016-05-31 06:00 | 0 | 37495.0638 | 0 | 0 | 0 | 0 | 0 | 372274 | 0 | 0 | 0 | 0 | 0 | 0 | 0 | 0 | 0 | 0 | 1564472.8357 | 19260946.2924 | 6336440.0435 | 0 | 0 | 0 | 0 | 0 | 0 | 0 | 0 | 0 | 0 | 0 | 0 | 0 | 0 | -344481.3741 | 9702.4379 | 0 | 0 | 0 | 0 | 0 | 0 | 0 | 0 | 0
2016-05-31 07:00 | 0 | 24368.0638 | 0 | 0 | 0 | 0 | 0 | 359147 | 0 | 0 | 0 | 0 | 0 | 0 | 0 | 0 | 0 | 0 | 1244105.1578 | 19268708.2427 | 6336440.0435 | 0 | 0 | 0 | 0 | 0 | 0 | 0 | 0 | 0 | 0 | 0 | 0 | 0 | 0 | -344481.3741 | 9702.4379 | 0 | 0 | 0 | 0 | 0 | 0 | 0 | 0 | 0
2016-05-31 08:00 | 0 | 20323.0638 | 0 | 0 | 0 | 0 | 0 | 355102 | 0 | 0 | 0 | 0 | 0 | 0 | 0 | 0 | 0 | 0 | 923737.4799 | 19276470.193 | 6336440.0435 | 0 | 0 | 0 | 0 | 0 | 0 | 0 | 0 | 0 | 0 | 0 | 0 | 0 | 0 | -344481.3741 | 9702.4379 | 0 | 0 | 0 | 0 | 0 | 0 | 0 | 0 | 0
2016-05-31 09:00 | 0 | 27658.0638 | 0 | 0 | 0 | 0 | 0 | 362437 | 0 | 0 | 0 | 0 | 0 | 0 | 0 | 0 | 0 | 0 | 603369.802 | 19284232.1434 | 6336440.0435 | 0 | 0 | 0 | 0 | 0 | 0 | 0 | 0 | 0 | 0 | 0 | 0 | 0 | 0 | -344481.3741 | 9702.4379 | 0 | 0 | 0 | 0 | 0 | 0 | 0 | 0 | 0
2016-05-31 10:00 | 0 | 286856.0099 | 0 | 0 | 0 | 0 | 0 | 380869 | 0 | 0 | 0 | 0 | 0 | 0 | 0 | 0 | 0 | 0 | 506914.4539 | 19291994.0937 | 6336440.0435 | 0 | 0 | 0 | 0 | 0 | 0 | 0 | 0 | 0 | 0 | 0 | 0 | 0 | 0 | -103715.428 | 9702.4379 | 0 | 0 | 0 | 0 | 0 | 0 | 0 | 0 | 0
2016-05-31 11:00 | 408.0544 | 0 | 0 | 0 | 0 | 0 | 0 | 404434 | 0 | 0 | 0 | 0 | 0 | 0 | 0 | 0 | 0 | 0 | 194602.1848 | 19299756.044 | 6155256.9287 | 0 | 0 | 0 | 0 | 0 | 0 | 0 | 0 | 0 | 0 | 0 | 0 | 0 | 0 | -335819.6442 | 9702.4379 | 0 | 0 | 181183.1147 | 0 | 0 | 0 | 0 | 0 | 0
2016-05-31 12:00 | 118884.3494 | 33917.6881 | 0 | 0 | 0 | 0 | 0 | 430258 | 0 | 0 | 0 | 0 | 0 | 0 | 0 | 0 | 0 | 0 | 0 | 19307517.9943 | 5974073.814 | 0 | 0 | 0 | 0 | 0 | 0 | 0 | 0 | 0 | 0 | 0 | 0 | 0 | 0 | -209249.6611 | 9702.4379 | 0 | 0 | 181183.1147 | 0 | 0 | 0 | 0 | 0 | 0
2016-05-31 13:00 | 502610.2487 | 0 | 0 | 0 | 0 | 0 | 0 | 457434 | 0 | 0 | 0 | 0 | 0 | 0 | 0 | 0 | 0 | 0 | 0 | 19315279.9446 | 6009192.8867 | 0 | 0 | 0 | 0 | 0 | 0 | 0 | 0 | 0 | 0 | 0 | 0 | 0 | 0 | 0 | 9702.4379 | 0 | 35473.8108 | 0 | 0 | 0 | 0 | 0 | 0 | 0
2016-05-31 14:00 | 797798.8764 | 0 | 0 | 0 | 0 | 0 | 0 | 485399 | 0 | 0 | 0 | 0 | 0 | 0 | 0 | 0 | 0 | 0 | 212785.1898 | 19323041.8949 | 6082350.0843 | 0 | 0 | 0 | 0 | 0 | 0 | 0 | 0 | 0 | 0 | 0 | 0 | 0 | 0 | 228801.2793 | 9702.4379 | 0 | 73896.1592 | 0 | 0 | 0 | 0 | 0 | 0 | 0
2016-05-31 15:00 | 939645.9712 | 0 | 0 | 0 | 0 | 0 | 0 | 511566 | 0 | 0 | 0 | 0 | 0 | 0 | 0 | 0 | 0 | 0 | 533152.8677 | 19330803.8453 | 6155507.2819 | 0 | 0 | 0 | 0 | 0 | 0 | 0 | 0 | 0 | 0 | 0 | 0 | 0 | 0 | 344481.3741 | 9702.4379 | 0 | 73896.1592 | 0 | 0 | 0 | 0 | 0 | 0 | 0
2016-05-31 16:00 | 961763.9712 | 0 | 0 | 0 | 0 | 0 | 0 | 533684 | 0 | 0 | 0 | 0 | 0 | 0 | 0 | 0 | 0 | 0 | 853520.5456 | 19338565.7956 | 6228664.4795 | 0 | 0 | 0 | 0 | 0 | 0 | 0 | 0 | 0 | 0 | 0 | 0 | 0 | 0 | 344481.3741 | 9702.4379 | 0 | 73896.1592 | 0 | 0 | 0 | 0 | 0 | 0 | 0
2016-05-31 17:00 | 980975.9712 | 0 | 0 | 0 | 0 | 0 | 0 | 552896 | 0 | 0 | 0 | 0 | 0 | 0 | 0 | 0 | 0 | 0 | 1173888.2235 | 19346327.7459 | 6301821.6771 | 0 | 0 | 0 | 0 | 0 | 0 | 0 | 0 | 0 | 0 | 0 | 0 | 0 | 0 | 344481.3741 | 9702.4379 | 0 | 73896.1592 | 0 | 0 | 0 | 0 | 0 | 0 | 0
2016-05-31 18:00 | 994781.9712 | 0 | 0 | 0 | 0 | 0 | 0 | 566702 | 0 | 0 | 0 | 0 | 0 | 0 | 0 | 0 | 0 | 0 | 1494255.9014 | 19354089.6962 | 6374978.8747 | 0 | 0 | 0 | 0 | 0 | 0 | 0 | 0 | 0 | 0 | 0 | 0 | 0 | 0 | 344481.3741 | 9702.4379 | 0 | 73896.1592 | 0 | 0 | 0 | 0 | 0 | 0 | 0
2016-05-31 19:00 | 1003555.9712 | 0 | 0 | 0 | 0 | 0 | 0 | 575476 | 0 | 0 | 0 | 0 | 0 | 0 | 0 | 0 | 0 | 0 | 1814623.5793 | 19361851.6465 | 6448136.0724 | 0 | 0 | 0 | 0 | 0 | 0 | 0 | 0 | 0 | 0 | 0 | 0 | 0 | 0 | 344481.3741 | 9702.4379 | 0 | 73896.1592 | 0 | 0 | 0 | 0 | 0 | 0 | 0
2016-05-31 20:00 | 1007009.9712 | 0 | 0 | 0 | 0 | 0 | 0 | 578930 | 0 | 0 | 0 | 0 | 0 | 0 | 0 | 0 | 0 | 0 | 2134991.2572 | 19369613.5968 | 6521293.27 | 0 | 0 | 0 | 0 | 0 | 0 | 0 | 0 | 0 | 0 | 0 | 0 | 0 | 0 | 344481.3741 | 9702.4379 | 0 | 73896.1592 | 0 | 0 | 0 | 0 | 0 | 0 | 0
2016-05-31 21:00 | 1006467.9712 | 0 | 0 | 0 | 0 | 0 | 0 | 578388 | 0 | 0 | 0 | 0 | 0 | 0 | 0 | 0 | 0 | 0 | 2455358.9351 | 19377375.5471 | 6594450.4676 | 0 | 0 | 0 | 0 | 0 | 0 | 0 | 0 | 0 | 0 | 0 | 0 | 0 | 0 | 344481.3741 | 9702.4379 | 0 | 73896.1592 | 0 | 0 | 0 | 0 | 0 | 0 | 0
2016-05-31 22:00 | 933558.4368 | 0 | 0 | 0 | 0 | 0 | 0 | 571152 | 0 | 0 | 0 | 0 | 0 | 0 | 0 | 0 | 0 | 0 | 2714650.226 | 19385137.4975 | 6667607.6652 | 0 | 0 | 0 | 0 | 0 | 0 | 0 | 0 | 0 | 0 | 0 | 0 | 0 | 0 | 278807.8397 | 9702.4379 | 0 | 73896.1592 | 0 | 0 | 0 | 0 | 0 | 0 | 0
2016-05-31 23:00 | 795469.74 | 0 | 0 | 0 | 0 | 0 | 0 | 558447 | 0 | 0 | 0 | 0 | 0 | 0 | 0 | 0 | 0 | 0 | 2875674.2367 | 19392899.4478 | 6721242.1077 | 0 | 0 | 0 | 0 | 0 | 0 | 0 | 0 | 0 | 0 | 0 | 0 | 0 | 0 | 173144.0975 | 9702.4379 | 0 | 54176.2046 | 0 | 0 | 0 | 0 | 0 | 0 | 0
2016-06-01 | 590762.2047 | 0 | 0 | 0 | 0 | 0 | 0 | 545151 | 0 | 0 | 0 | 0 | 0 | 0 | 0 | 0 | 0 | 0 | 2875674.2367 | 19400661.3981 | 6756791.7868 | 0 | 0 | 0 | 0 | 0 | 0 | 0 | 0 | 0 | 0 | 0 | 0 | 0 | 0 | 0 | 9702.4379 | 0 | 35908.7668 | 0 | 0 | 0 | 0 | 0 | 0 | 0
2016-06-01 01:00 | 208429.6192 | 30263.1218 | 0 | 0 | 0 | 0 | 0 | 533134 | 0 | 0 | 0 | 0 | 0 | 0 | 0 | 0 | 0 | 0 | 2665275.7262 | 19408423.3484 | 6575608.6721 | 0 | 0 | 0 | 0 | 0 | 0 | 0 | 0 | 0 | 0 | 0 | 0 | 0 | 0 | -226234.9576 | 9702.4379 | 0 | 0 | 181183.1147 | 0 | 0 | 0 | 0 | 0 | 0
2016-06-01 02:00 | 5308.9557 | 283884.7583 | 0 | 0 | 0 | 0 | 0 | 505636 | 0 | 0 | 0 | 0 | 0 | 0 | 0 | 0 | 0 | 0 | 2527416.2606 | 19416185.2987 | 6394425.5574 | 0 | 0 | 0 | 0 | 0 | 0 | 0 | 0 | 0 | 0 | 0 | 0 | 0 | 0 | -148235.9845 | 9702.4379 | 0 | 0 | 181183.1147 | 0 | 0 | 0 | 0 | 0 | 0
2016-06-01 03:00 | 305.8908 | 47258.9958 | 0 | 0 | 0 | 0 | 0 | 469955 | 0 | 0 | 0 | 0 | 0 | 0 | 0 | 0 | 0 | 0 | 2207048.5827 | 19416185.2987 | 6213242.4427 | 0 | 0 | 0 | 0 | 0 | 0 | 0 | 0 | 0 | 0 | 0 | 0 | 0 | 0 | -344481.3741 | 0 | 0 | 0 | 181183.1147 | 0 | 0 | 0 | 0 | 0 | 0
2016-06-01 04:00 | 198.7974 | 281734.0721 | 0 | 0 | 0 | 0 | 0 | 436947 | 0 | 0 | 0 | 0 | 0 | 0 | 0 | 0 | 0 | 0 | 2053862.174 | 19423947.249 | 6213242.4427 | 0 | 0 | 0 | 0 | 0 | 0 | 0 | 0 | 0 | 0 | 0 | 0 | 0 | 0 | -164716.5684 | 9702.4379 | 0 | 0 | 0 | 0 | 0 | 0 | 0 | 0 | 0
2016-06-01 05:00 | 0 | 266877.2163 | 0 | 0 | 0 | 0 | 0 | 409528 | 0 | 0 | 0 | 0 | 0 | 0 | 0 | 0 | 0 | 0 | 1993652.0727 | 19423947.249 | 6032059.3279 | 0 | 0 | 0 | 0 | 0 | 0 | 0 | 0 | 0 | 0 | 0 | 0 | 0 | 0 | -64742.0444 | 0 | 0 | 0 | 181183.1147 | 0 | 0 | 0 | 0 | 0 | 0
2016-06-01 06:00 | 0 | 253698.3793 | 0 | 0 | 0 | 0 | 0 | 388462 | 0 | 0 | 0 | 0 | 0 | 0 | 0 | 0 | 0 | 0 | 1859298.6382 | 19431709.1994 | 6032059.3279 | 0 | 0 | 0 | 0 | 0 | 0 | 0 | 0 | 0 | 0 | 0 | 0 | 0 | 0 | -144466.0586 | 9702.4379 | 0 | 0 | 0 | 0 | 0 | 0 | 0 | 0 | 0
2016-06-01 07:00 | 0 | 39081.0638 | 0 | 0 | 0 | 0 | 0 | 373860 | 0 | 0 | 0 | 0 | 0 | 0 | 0 | 0 | 0 | 0 | 1538930.9603 | 19439471.1497 | 6032059.3279 | 0 | 0 | 0 | 0 | 0 | 0 | 0 | 0 | 0 | 0 | 0 | 0 | 0 | 0 | -344481.3741 | 9702.4379 | 0 | 0 | 0 | 0 | 0 | 0 | 0 | 0 | 0
2016-06-01 08:00 | 0 | 0 | 0 | 0 | 0 | 0 | 0 | 367627 | 0 | 0 | 0 | 0 | 0 | 0 | 0 | 0 | 0 | 0 | 1218563.2824 | 19447233.1 | 5955668.4819 | 0 | 0 | 0 | 0 | 0 | 0 | 0 | 0 | 0 | 0 | 0 | 0 | 0 | 0 | -344481.3741 | 9702.4379 | 0 | 0 | 76390.8461 | 0 | 0 | 0 | 0 | 0 | 0
2016-06-01 09:00 | 0 | 38064.0638 | 0 | 0 | 0 | 0 | 0 | 372843 | 0 | 0 | 0 | 0 | 0 | 0 | 0 | 0 | 0 | 0 | 898195.6045 | 19454995.0503 | 5955668.4819 | 0 | 0 | 0 | 0 | 0 | 0 | 0 | 0 | 0 | 0 | 0 | 0 | 0 | 0 | -344481.3741 | 9702.4379 | 0 | 0 | 0 | 0 | 0 | 0 | 0 | 0 | 0
2016-06-01 10:00 | 0 | 0 | 0 | 0 | 0 | 0 | 0 | 388457 | 0 | 0 | 0 | 0 | 0 | 0 | 0 | 0 | 0 | 0 | 577827.9266 | 19462757.0006 | 5830835.7754 | 0 | 0 | 0 | 0 | 0 | 0 | 0 | 0 | 0 | 0 | 0 | 0 | 0 | 0 | -344481.3741 | 9702.4379 | 0 | 0 | 124832.7065 | 0 | 0 | 0 | 0 | 0 | 0
2016-06-01 11:00 | 258.1956 | 0 | 0 | 0 | 0 | 0 | 0 | 411140 | 0 | 0 | 0 | 0 | 0 | 0 | 0 | 0 | 0 | 0 | 259139.7089 | 19470518.9509 | 5649652.6606 | 0 | 0 | 0 | 0 | 0 | 0 | 0 | 0 | 0 | 0 | 0 | 0 | 0 | 0 | -342675.5029 | 9702.4379 | 0 | 0 | 181183.1147 | 0 | 0 | 0 | 0 | 0 | 0
2016-06-01 12:00 | 88313.8503 | 0 | 0 | 0 | 0 | 0 | 0 | 435165 | 0 | 0 | 0 | 0 | 0 | 0 | 0 | 0 | 0 | 0 | 0 | 19478280.9013 | 5468469.5459 | 0 | 0 | 0 | 0 | 0 | 0 | 0 | 0 | 0 | 0 | 0 | 0 | 0 | 0 | -278644.8483 | 9702.4379 | 0 | 0 | 181183.1147 | 0 | 0 | 0 | 0 | 0 | 0
2016-06-01 13:00 | 419687.2988 | 0 | 0 | 0 | 0 | 0 | 0 | 458866 | 0 | 0 | 0 | 0 | 0 | 0 | 0 | 0 | 0 | 0 | 0 | 19486042.8516 | 5354792.4784 | 0 | 0 | 0 | 0 | 0 | 0 | 0 | 0 | 0 | 0 | 0 | 0 | 0 | 0 | 0 | 9702.4379 | 0 | 0 | 113677.0676 | 0 | 0 | 0 | 0 | 0 | 0
2016-06-01 14:00 | 712320.5751 | 0 | 0 | 0 | 0 | 0 | 0 | 485380 | 0 | 0 | 0 | 0 | 0 | 0 | 0 | 0 | 0 | 0 | 202031.4676 | 19493804.8019 | 5354792.4784 | 0 | 0 | 0 | 0 | 0 | 0 | 0 | 0 | 0 | 0 | 0 | 0 | 0 | 0 | 217238.1372 | 9702.4379 | 0 | 0 | 0 | 0 | 0 | 0 | 0 | 0 | 0
2016-06-01 15:00 | 855594.2393 | 0 | 0 | 0 | 0 | 0 | 0 | 510547 | 0 | 0 | 0 | 0 | 0 | 0 | 0 | 0 | 0 | 0 | 513902.1329 | 19501566.7522 | 5354792.4784 | 0 | 0 | 0 | 0 | 0 | 0 | 0 | 0 | 0 | 0 | 0 | 0 | 0 | 0 | 335344.8014 | 9702.4379 | 0 | 0 | 0 | 0 | 0 | 0 | 0 | 0 | 0
2016-06-01 16:00 | 919167.1994 | 0 | 0 | 0 | 0 | 0 | 0 | 531408 | 0 | 0 | 0 | 0 | 0 | 0 | 0 | 0 | 0 | 0 | 834269.8108 | 19509328.7025 | 5388032.1119 | 0 | 0 | 0 | 0 | 0 | 0 | 0 | 0 | 0 | 0 | 0 | 0 | 0 | 0 | 344481.3741 | 9702.4379 | 0 | 33575.3874 | 0 | 0 | 0 | 0 | 0 | 0 | 0
2016-06-01 17:00 | 962198.8681 | 0 | 0 | 0 | 0 | 0 | 0 | 550110 | 0 | 0 | 0 | 0 | 0 | 0 | 0 | 0 | 0 | 0 | 1139765.7628 | 19517090.6528 | 5461189.3095 | 0 | 0 | 0 | 0 | 0 | 0 | 0 | 0 | 0 | 0 | 0 | 0 | 0 | 0 | 328490.271 | 9702.4379 | 0 | 73896.1592 | 0 | 0 | 0 | 0 | 0 | 0 | 0
2016-06-01 18:00 | 979499.6492 | 0 | 0 | 0 | 0 | 0 | 0 | 564854 | 0 | 0 | 0 | 0 | 0 | 0 | 0 | 0 | 0 | 0 | 1447639.5212 | 19524852.6032 | 5534346.5071 | 0 | 0 | 0 | 0 | 0 | 0 | 0 | 0 | 0 | 0 | 0 | 0 | 0 | 0 | 331047.0521 | 9702.4379 | 0 | 73896.1592 | 0 | 0 | 0 | 0 | 0 | 0 | 0
2016-06-01 19:00 | 994203.8638 | 0 | 0 | 0 | 0 | 0 | 0 | 574628 | 0 | 0 | 0 | 0 | 0 | 0 | 0 | 0 | 0 | 0 | 1760098.3793 | 19532614.5535 | 5607503.7048 | 0 | 0 | 0 | 0 | 0 | 0 | 0 | 0 | 0 | 0 | 0 | 0 | 0 | 0 | 335977.2667 | 9702.4379 | 0 | 73896.1592 | 0 | 0 | 0 | 0 | 0 | 0 | 0
2016-06-01 20:00 | 989292.4127 | 0 | 0 | 0 | 0 | 0 | 0 | 580324 | 0 | 0 | 0 | 0 | 0 | 0 | 0 | 0 | 0 | 0 | 2080466.0572 | 19540376.5038 | 5661740.4595 | 0 | 0 | 0 | 0 | 0 | 0 | 0 | 0 | 0 | 0 | 0 | 0 | 0 | 0 | 344481.3741 | 9702.4379 | 0 | 54784.6007 | 0 | 0 | 0 | 0 | 0 | 0 | 0
2016-06-01 21:00 | 985051.9499 | 0 | 0 | 0 | 0 | 0 | 0 | 579092 | 0 | 0 | 0 | 0 | 0 | 0 | 0 | 0 | 0 | 0 | 2400833.7351 | 19548138.4541 | 5712998.836 | 0 | 0 | 0 | 0 | 0 | 0 | 0 | 0 | 0 | 0 | 0 | 0 | 0 | 0 | 344481.3741 | 9702.4379 | 0 | 51776.1379 | 0 | 0 | 0 | 0 | 0 | 0 | 0
2016-06-01 22:00 | 899284.266 | 0 | 0 | 0 | 0 | 0 | 0 | 570068 | 0 | 0 | 0 | 0 | 0 | 0 | 0 | 0 | 0 | 0 | 2677096.1376 | 19555900.4044 | 5735231.7425 | 0 | 0 | 0 | 0 | 0 | 0 | 0 | 0 | 0 | 0 | 0 | 0 | 0 | 0 | 297056.3468 | 9702.4379 | 0 | 22457.4813 | 0 | 0 | 0 | 0 | 0 | 0 | 0
2016-06-01 23:00 | 779784.2757 | 0 | 0 | 0 | 0 | 0 | 0 | 556557 | 0 | 0 | 0 | 0 | 0 | 0 | 0 | 0 | 0 | 0 | 2875674.2367 | 19563662.3547 | 5735231.7425 | 0 | 0 | 0 | 0 | 0 | 0 | 0 | 0 | 0 | 0 | 0 | 0 | 0 | 0 | 213524.8378 | 9702.4379 | 0 | 0 | 0 | 0 | 0 | 0 | 0 | 0 | 0
2016-06-02 | 593905.449 | 0 | 0 | 0 | 0 | 0 | 0 | 544273 | 0 | 0 | 0 | 0 | 0 | 0 | 0 | 0 | 0 | 0 | 2875674.2367 | 19571424.3051 | 5774762.4535 | 0 | 0 | 0 | 0 | 0 | 0 | 0 | 0 | 0 | 0 | 0 | 0 | 0 | 0 | 0 | 9702.4379 | 0 | 39930.0111 | 0 | 0 | 0 | 0 | 0 | 0 | 0
2016-06-02 01:00 | 217557.884 | 0 | 0 | 0 | 0 | 0 | 0 | 532348 | 0 | 0 | 0 | 0 | 0 | 0 | 0 | 0 | 0 | 0 | 2646351.2892 | 19579186.2554 | 5593579.3388 | 0 | 0 | 0 | 0 | 0 | 0 | 0 | 0 | 0 | 0 | 0 | 0 | 0 | 0 | -246583.8145 | 9702.4379 | 0 | 0 | 181183.1147 | 0 | 0 | 0 | 0 | 0 | 0
2016-06-02 02:00 | 6927.7746 | 108842.4257 | 0 | 0 | 0 | 0 | 0 | 507490 | 0 | 0 | 0 | 0 | 0 | 0 | 0 | 0 | 0 | 0 | 2345483.7358 | 19586948.2057 | 5412396.2241 | 0 | 0 | 0 | 0 | 0 | 0 | 0 | 0 | 0 | 0 | 0 | 0 | 0 | 0 | -323513.4983 | 9702.4379 | 0 | 0 | 181183.1147 | 0 | 0 | 0 | 0 | 0 | 0
2016-06-02 03:00 | 463.1883 | 121663.2292 | 0 | 0 | 0 | 0 | 0 | 472589 | 0 | 0 | 0 | 0 | 0 | 0 | 0 | 0 | 0 | 0 | 2025116.0579 | 19594710.156 | 5375922.6279 | 0 | 0 | 0 | 0 | 0 | 0 | 0 | 0 | 0 | 0 | 0 | 0 | 0 | 0 | -344481.3741 | 9702.4379 | 0 | 0 | 36473.5962 | 0 | 0 | 0 | 0 | 0 | 0
2016-06-02 04:00 | 107.757 | 130722.8616 | 0 | 0 | 0 | 0 | 0 | 439690 | 0 | 0 | 0 | 0 | 0 | 0 | 0 | 0 | 0 | 0 | 1728853.5659 | 19602472.1063 | 5375922.6279 | 0 | 0 | 0 | 0 | 0 | 0 | 0 | 0 | 0 | 0 | 0 | 0 | 0 | 0 | -318561.8193 | 9702.4379 | 0 | 0 | 0 | 0 | 0 | 0 | 0 | 0 | 0
2016-06-02 05:00 | 0 | 136627.6734 | 0 | 0 | 0 | 0 | 0 | 412308 | 0 | 0 | 0 | 0 | 0 | 0 | 0 | 0 | 0 | 0 | 1463447.595 | 19610234.0566 | 5375922.6279 | 0 | 0 | 0 | 0 | 0 | 0 | 0 | 0 | 0 | 0 | 0 | 0 | 0 | 0 | -285382.7644 | 9702.4379 | 0 | 0 | 0 | 0 | 0 | 0 | 0 | 0 | 0
2016-06-02 06:00 | 0 | 142627.9696 | 0 | 0 | 0 | 0 | 0 | 390358 | 0 | 0 | 0 | 0 | 0 | 0 | 0 | 0 | 0 | 0 | 1224035.3994 | 19617996.0069 | 5375922.6279 | 0 | 0 | 0 | 0 | 0 | 0 | 0 | 0 | 0 | 0 | 0 | 0 | 0 | 0 | -257432.4683 | 9702.4379 | 0 | 0 | 0 | 0 | 0 | 0 | 0 | 0 | 0
2016-06-02 07:00 | 0 | 151257.6759 | 0 | 0 | 0 | 0 | 0 | 375879 | 0 | 0 | 0 | 0 | 0 | 0 | 0 | 0 | 0 | 0 | 1006114.3008 | 19625757.9573 | 5375922.6279 | 0 | 0 | 0 | 0 | 0 | 0 | 0 | 0 | 0 | 0 | 0 | 0 | 0 | 0 | -234323.762 | 9702.4379 | 0 | 0 | 0 | 0 | 0 | 0 | 0 | 0 | 0
2016-06-02 08:00 | 0 | 156966.4993 | 0 | 0 | 0 | 0 | 0 | 370219 | 0 | 0 | 0 | 0 | 0 | 0 | 0 | 0 | 0 | 0 | 798766.2079 | 19633519.9076 | 5375922.6279 | 0 | 0 | 0 | 0 | 0 | 0 | 0 | 0 | 0 | 0 | 0 | 0 | 0 | 0 | -222954.9386 | 9702.4379 | 0 | 0 | 0 | 0 | 0 | 0 | 0 | 0 | 0
2016-06-02 09:00 | 0 | 156193.049 | 0 | 0 | 0 | 0 | 0 | 375798 | 0 | 0 | 0 | 0 | 0 | 0 | 0 | 0 | 0 | 0 | 585510.3362 | 19641281.8579 | 5375922.6279 | 0 | 0 | 0 | 0 | 0 | 0 | 0 | 0 | 0 | 0 | 0 | 0 | 0 | 0 | -229307.3889 | 9702.4379 | 0 | 0 | 0 | 0 | 0 | 0 | 0 | 0 | 0
2016-06-02 10:00 | 0 | 154643.1631 | 0 | 0 | 0 | 0 | 0 | 393345 | 0 | 0 | 0 | 0 | 0 | 0 | 0 | 0 | 0 | 0 | 354494.3606 | 19649043.8082 | 5375922.6279 | 0 | 0 | 0 | 0 | 0 | 0 | 0 | 0 | 0 | 0 | 0 | 0 | 0 | 0 | -248404.2748 | 9702.4379 | 0 | 0 | 0 | 0 | 0 | 0 | 0 | 0 | 0
2016-06-02 11:00 | 668.9375 | 146622.2126 | 0 | 0 | 0 | 0 | 0 | 414211 | 0 | 0 | 0 | 0 | 0 | 0 | 0 | 0 | 0 | 0 | 169690.7606 | 19656805.7585 | 5194739.5132 | 0 | 0 | 0 | 0 | 0 | 0 | 0 | 0 | 0 | 0 | 0 | 0 | 0 | 0 | -198713.5485 | 9702.4379 | 0 | 0 | 181183.1147 | 0 | 0 | 0 | 0 | 0 | 0
2016-06-02 12:00 | 115946.2634 | 69335.2517 | 0 | 0 | 0 | 0 | 0 | 435951 | 0 | 0 | 0 | 0 | 0 | 0 | 0 | 0 | 0 | 0 | 0 | 19664567.7088 | 5013556.3985 | 0 | 0 | 0 | 0 | 0 | 0 | 0 | 0 | 0 | 0 | 0 | 0 | 0 | 0 | -182463.1834 | 9702.4379 | 0 | 0 | 181183.1147 | 0 | 0 | 0 | 0 | 0 | 0
2016-06-02 13:00 | 487018.4564 | 0 | 0 | 0 | 0 | 0 | 0 | 457230 | 0 | 0 | 0 | 0 | 0 | 0 | 0 | 0 | 0 | 0 | 0 | 19672329.6592 | 5033441.5569 | 0 | 0 | 0 | 0 | 0 | 0 | 0 | 0 | 0 | 0 | 0 | 0 | 0 | 0 | 0 | 9702.4379 | 0 | 20086.0185 | 0 | 0 | 0 | 0 | 0 | 0 | 0
2016-06-02 14:00 | 713224.154 | 0 | 0 | 0 | 0 | 0 | 0 | 479125 | 0 | 0 | 0 | 0 | 0 | 0 | 0 | 0 | 0 | 0 | 139965.5179 | 19680091.6095 | 5106598.7545 | 0 | 0 | 0 | 0 | 0 | 0 | 0 | 0 | 0 | 0 | 0 | 0 | 0 | 0 | 150500.5569 | 9702.4379 | 0 | 73896.1592 | 0 | 0 | 0 | 0 | 0 | 0 | 0
2016-06-02 15:00 | 924293.7708 | 0 | 0 | 0 | 0 | 0 | 0 | 500458 | 0 | 0 | 0 | 0 | 0 | 0 | 0 | 0 | 0 | 0 | 456386.0895 | 19687853.5598 | 5179755.9521 | 0 | 0 | 0 | 0 | 0 | 0 | 0 | 0 | 0 | 0 | 0 | 0 | 0 | 0 | 340237.1737 | 9702.4379 | 0 | 73896.1592 | 0 | 0 | 0 | 0 | 0 | 0 | 0
2016-06-02 16:00 | 947679.9712 | 0 | 0 | 0 | 0 | 0 | 0 | 519600 | 0 | 0 | 0 | 0 | 0 | 0 | 0 | 0 | 0 | 0 | 776753.7674 | 19695615.5101 | 5252913.1497 | 0 | 0 | 0 | 0 | 0 | 0 | 0 | 0 | 0 | 0 | 0 | 0 | 0 | 0 | 344481.3741 | 9702.4379 | 0 | 73896.1592 | 0 | 0 | 0 | 0 | 0 | 0 | 0
2016-06-02 17:00 | 965736.9712 | 0 | 0 | 0 | 0 | 0 | 0 | 537657 | 0 | 0 | 0 | 0 | 0 | 0 | 0 | 0 | 0 | 0 | 1097121.4453 | 19703377.4604 | 5326070.3473 | 0 | 0 | 0 | 0 | 0 | 0 | 0 | 0 | 0 | 0 | 0 | 0 | 0 | 0 | 344481.3741 | 9702.4379 | 0 | 73896.1592 | 0 | 0 | 0 | 0 | 0 | 0 | 0
2016-06-02 18:00 | 979832.9712 | 0 | 0 | 0 | 0 | 0 | 0 | 551753 | 0 | 0 | 0 | 0 | 0 | 0 | 0 | 0 | 0 | 0 | 1417489.1232 | 19711139.4107 | 5399227.5449 | 0 | 0 | 0 | 0 | 0 | 0 | 0 | 0 | 0 | 0 | 0 | 0 | 0 | 0 | 344481.3741 | 9702.4379 | 0 | 73896.1592 | 0 | 0 | 0 | 0 | 0 | 0 | 0
2016-06-02 19:00 | 989664.9712 | 0 | 0 | 0 | 0 | 0 | 0 | 561585 | 0 | 0 | 0 | 0 | 0 | 0 | 0 | 0 | 0 | 0 | 1737856.8011 | 19718901.3611 | 5472384.7425 | 0 | 0 | 0 | 0 | 0 | 0 | 0 | 0 | 0 | 0 | 0 | 0 | 0 | 0 | 344481.3741 | 9702.4379 | 0 | 73896.1592 | 0 | 0 | 0 | 0 | 0 | 0 | 0
2016-06-02 20:00 | 995357.9712 | 0 | 0 | 0 | 0 | 0 | 0 | 567278 | 0 | 0 | 0 | 0 | 0 | 0 | 0 | 0 | 0 | 0 | 2058224.479 | 19726663.3114 | 5545541.9401 | 0 | 0 | 0 | 0 | 0 | 0 | 0 | 0 | 0 | 0 | 0 | 0 | 0 | 0 | 344481.3741 | 9702.4379 | 0 | 73896.1592 | 0 | 0 | 0 | 0 | 0 | 0 | 0
2016-06-02 21:00 | 996631.9712 | 0 | 0 | 0 | 0 | 0 | 0 | 568552 | 0 | 0 | 0 | 0 | 0 | 0 | 0 | 0 | 0 | 0 | 2378592.1569 | 19734425.2617 | 5618699.1378 | 0 | 0 | 0 | 0 | 0 | 0 | 0 | 0 | 0 | 0 | 0 | 0 | 0 | 0 | 344481.3741 | 9702.4379 | 0 | 73896.1592 | 0 | 0 | 0 | 0 | 0 | 0 | 0
2016-06-02 22:00 | 970955.9629 | 0 | 0 | 0 | 0 | 0 | 0 | 562007 | 0 | 0 | 0 | 0 | 0 | 0 | 0 | 0 | 0 | 0 | 2681167.9971 | 19742187.212 | 5691856.3354 | 0 | 0 | 0 | 0 | 0 | 0 | 0 | 0 | 0 | 0 | 0 | 0 | 0 | 0 | 325350.3658 | 9702.4379 | 0 | 73896.1592 | 0 | 0 | 0 | 0 | 0 | 0 | 0
2016-06-02 23:00 | 843286.0913 | 0 | 0 | 0 | 0 | 0 | 0 | 550541 | 0 | 0 | 0 | 0 | 0 | 0 | 0 | 0 | 0 | 0 | 2875674.2367 | 19749949.1623 | 5765013.533 | 0 | 0 | 0 | 0 | 0 | 0 | 0 | 0 | 0 | 0 | 0 | 0 | 0 | 0 | 209146.4942 | 9702.4379 | 0 | 73896.1592 | 0 | 0 | 0 | 0 | 0 | 0 | 0
2016-06-03 | 624457.5971 | 0 | 0 | 0 | 0 | 0 | 0 | 540859 | 0 | 0 | 0 | 0 | 0 | 0 | 0 | 0 | 0 | 0 | 2875674.2367 | 19757711.1126 | 5838170.7306 | 0 | 0 | 0 | 0 | 0 | 0 | 0 | 0 | 0 | 0 | 0 | 0 | 0 | 0 | 0 | 9702.4379 | 0 | 73896.1592 | 0 | 0 | 0 | 0 | 0 | 0 | 0
2016-06-03 01:00 | 232837.7137 | 0 | 0 | 0 | 0 | 0 | 0 | 528804 | 0 | 0 | 0 | 0 | 0 | 0 | 0 | 0 | 0 | 0 | 2591402.3233 | 19765473.063 | 5838170.7306 | 0 | 0 | 0 | 0 | 0 | 0 | 0 | 0 | 0 | 0 | 0 | 0 | 0 | 0 | -305668.7241 | 9702.4379 | 0 | 0 | 0 | 0 | 0 | 0 | 0 | 0 | 0
2016-06-03 02:00 | 6920.638 | 299148.031 | 0 | 0 | 0 | 0 | 0 | 504648 | 0 | 0 | 0 | 0 | 0 | 0 | 0 | 0 | 0 | 0 | 2438549.6612 | 19773235.0133 | 5736021.736 | 0 | 0 | 0 | 0 | 0 | 0 | 0 | 0 | 0 | 0 | 0 | 0 | 0 | 0 | -164357.7012 | 9702.4379 | 0 | 0 | 102148.9946 | 0 | 0 | 0 | 0 | 0 | 0
2016-06-03 03:00 | 315.5423 | 136731.5215 | 0 | 0 | 0 | 0 | 0 | 471826 | 0 | 0 | 0 | 0 | 0 | 0 | 0 | 0 | 0 | 0 | 2118181.9832 | 19780996.9636 | 5736021.736 | 0 | 0 | 0 | 0 | 0 | 0 | 0 | 0 | 0 | 0 | 0 | 0 | 0 | 0 | -344481.3741 | 9702.4379 | 0 | 0 | 0 | 0 | 0 | 0 | 0 | 0 | 0
2016-06-03 04:00 | 78.5369 | 339859.128 | 0 | 0 | 0 | 0 | 0 | 440612 | 0 | 0 | 0 | 0 | 0 | 0 | 0 | 0 | 0 | 0 | 2015531.5844 | 19788758.9139 | 5736021.736 | 0 | 0 | 0 | 0 | 0 | 0 | 0 | 0 | 0 | 0 | 0 | 0 | 0 | 0 | -110376.7729 | 9702.4379 | 0 | 0 | 0 | 0 | 0 | 0 | 0 | 0 | 0
2016-06-03 05:00 | 0 | 77996.0638 | 0 | 0 | 0 | 0 | 0 | 412775 | 0 | 0 | 0 | 0 | 0 | 0 | 0 | 0 | 0 | 0 | 1695163.9065 | 19796520.8642 | 5736021.736 | 0 | 0 | 0 | 0 | 0 | 0 | 0 | 0 | 0 | 0 | 0 | 0 | 0 | 0 | -344481.3741 | 9702.4379 | 0 | 0 | 0 | 0 | 0 | 0 | 0 | 0 | 0
2016-06-03 06:00 | 0 | 56240.0638 | 0 | 0 | 0 | 0 | 0 | 391019 | 0 | 0 | 0 | 0 | 0 | 0 | 0 | 0 | 0 | 0 | 1374796.2286 | 19804282.8145 | 5736021.736 | 0 | 0 | 0 | 0 | 0 | 0 | 0 | 0 | 0 | 0 | 0 | 0 | 0 | 0 | -344481.3741 | 9702.4379 | 0 | 0 | 0 | 0 | 0 | 0 | 0 | 0 | 0
2016-06-03 07:00 | 0 | 42028.0638 | 0 | 0 | 0 | 0 | 0 | 376807 | 0 | 0 | 0 | 0 | 0 | 0 | 0 | 0 | 0 | 0 | 1054428.5507 | 19812044.7649 | 5736021.736 | 0 | 0 | 0 | 0 | 0 | 0 | 0 | 0 | 0 | 0 | 0 | 0 | 0 | 0 | -344481.3741 | 9702.4379 | 0 | 0 | 0 | 0 | 0 | 0 | 0 | 0 | 0
2016-06-03 08:00 | 0 | 35969.0638 | 0 | 0 | 0 | 0 | 0 | 370748 | 0 | 0 | 0 | 0 | 0 | 0 | 0 | 0 | 0 | 0 | 734060.8728 | 19819806.7152 | 5736021.736 | 0 | 0 | 0 | 0 | 0 | 0 | 0 | 0 | 0 | 0 | 0 | 0 | 0 | 0 | -344481.3741 | 9702.4379 | 0 | 0 | 0 | 0 | 0 | 0 | 0 | 0 | 0
2016-06-03 09:00 | 0 | 41250.0638 | 0 | 0 | 0 | 0 | 0 | 376029 | 0 | 0 | 0 | 0 | 0 | 0 | 0 | 0 | 0 | 0 | 413693.1949 | 19827568.6655 | 5736021.736 | 0 | 0 | 0 | 0 | 0 | 0 | 0 | 0 | 0 | 0 | 0 | 0 | 0 | 0 | -344481.3741 | 9702.4379 | 0 | 0 | 0 | 0 | 0 | 0 | 0 | 0 | 0
2016-06-03 10:00 | 0 | 298351.4909 | 0 | 0 | 0 | 0 | 0 | 390568 | 0 | 0 | 0 | 0 | 0 | 0 | 0 | 0 | 0 | 0 | 318908.5742 | 19835330.6158 | 5736021.736 | 0 | 0 | 0 | 0 | 0 | 0 | 0 | 0 | 0 | 0 | 0 | 0 | 0 | 0 | -101918.947 | 9702.4379 | 0 | 0 | 0 | 0 | 0 | 0 | 0 | 0 | 0
2016-06-03 11:00 | 643.3309 | 0 | 0 | 0 | 0 | 0 | 0 | 410728 | 0 | 0 | 0 | 0 | 0 | 0 | 0 | 0 | 0 | 0 | 961.6923 | 19843092.5661 | 5554838.6212 | 0 | 0 | 0 | 0 | 0 | 0 | 0 | 0 | 0 | 0 | 0 | 0 | 0 | 0 | -341878.3676 | 9702.4379 | 0 | 0 | 181183.1147 | 0 | 0 | 0 | 0 | 0 | 0
2016-06-03 12:00 | 123380.6715 | 240779.9493 | 0 | 0 | 0 | 0 | 0 | 433401 | 0 | 0 | 0 | 0 | 0 | 0 | 0 | 0 | 0 | 0 | 0 | 19850854.5164 | 5373655.5065 | 0 | 0 | 0 | 0 | 0 | 0 | 0 | 0 | 0 | 0 | 0 | 0 | 0 | 0 | -1034.0778 | 9702.4379 | 0 | 0 | 181183.1147 | 0 | 0 | 0 | 0 | 0 | 0
2016-06-03 13:00 | 507061.398 | 0 | 0 | 0 | 0 | 0 | 0 | 456710 | 0 | 0 | 0 | 0 | 0 | 0 | 0 | 0 | 0 | 0 | 0 | 19858616.4667 | 5413897.9771 | 0 | 0 | 0 | 0 | 0 | 0 | 0 | 0 | 0 | 0 | 0 | 0 | 0 | 0 | 0 | 9702.4379 | 0 | 40648.9601 | 0 | 0 | 0 | 0 | 0 | 0 | 0
2016-06-03 14:00 | 807975.1653 | 0 | 0 | 0 | 0 | 0 | 0 | 482352 | 0 | 0 | 0 | 0 | 0 | 0 | 0 | 0 | 0 | 0 | 225082.8484 | 19866378.4171 | 5487055.1747 | 0 | 0 | 0 | 0 | 0 | 0 | 0 | 0 | 0 | 0 | 0 | 0 | 0 | 0 | 242024.5682 | 9702.4379 | 0 | 73896.1592 | 0 | 0 | 0 | 0 | 0 | 0 | 0
2016-06-03 15:00 | 934517.9712 | 0 | 0 | 0 | 0 | 0 | 0 | 506438 | 0 | 0 | 0 | 0 | 0 | 0 | 0 | 0 | 0 | 0 | 545450.5263 | 19874140.3674 | 5560212.3723 | 0 | 0 | 0 | 0 | 0 | 0 | 0 | 0 | 0 | 0 | 0 | 0 | 0 | 0 | 344481.3741 | 9702.4379 | 0 | 73896.1592 | 0 | 0 | 0 | 0 | 0 | 0 | 0
2016-06-03 16:00 | 954298.9712 | 0 | 0 | 0 | 0 | 0 | 0 | 526219 | 0 | 0 | 0 | 0 | 0 | 0 | 0 | 0 | 0 | 0 | 865818.2042 | 19881902.3177 | 5633369.5699 | 0 | 0 | 0 | 0 | 0 | 0 | 0 | 0 | 0 | 0 | 0 | 0 | 0 | 0 | 344481.3741 | 9702.4379 | 0 | 73896.1592 | 0 | 0 | 0 | 0 | 0 | 0 | 0
2016-06-03 17:00 | 972350.9712 | 0 | 0 | 0 | 0 | 0 | 0 | 544271 | 0 | 0 | 0 | 0 | 0 | 0 | 0 | 0 | 0 | 0 | 1186185.8821 | 19889664.268 | 5706526.7675 | 0 | 0 | 0 | 0 | 0 | 0 | 0 | 0 | 0 | 0 | 0 | 0 | 0 | 0 | 344481.3741 | 9702.4379 | 0 | 73896.1592 | 0 | 0 | 0 | 0 | 0 | 0 | 0
2016-06-03 18:00 | 987236.9712 | 0 | 0 | 0 | 0 | 0 | 0 | 559157 | 0 | 0 | 0 | 0 | 0 | 0 | 0 | 0 | 0 | 0 | 1506553.56 | 19897426.2183 | 5779683.9651 | 0 | 0 | 0 | 0 | 0 | 0 | 0 | 0 | 0 | 0 | 0 | 0 | 0 | 0 | 344481.3741 | 9702.4379 | 0 | 73896.1592 | 0 | 0 | 0 | 0 | 0 | 0 | 0
2016-06-03 19:00 | 996966.9712 | 0 | 0 | 0 | 0 | 0 | 0 | 568887 | 0 | 0 | 0 | 0 | 0 | 0 | 0 | 0 | 0 | 0 | 1826921.238 | 19905188.1686 | 5852841.1627 | 0 | 0 | 0 | 0 | 0 | 0 | 0 | 0 | 0 | 0 | 0 | 0 | 0 | 0 | 344481.3741 | 9702.4379 | 0 | 73896.1592 | 0 | 0 | 0 | 0 | 0 | 0 | 0
2016-06-03 20:00 | 1002660.9712 | 0 | 0 | 0 | 0 | 0 | 0 | 574581 | 0 | 0 | 0 | 0 | 0 | 0 | 0 | 0 | 0 | 0 | 2147288.9159 | 19912950.119 | 5925998.3603 | 0 | 0 | 0 | 0 | 0 | 0 | 0 | 0 | 0 | 0 | 0 | 0 | 0 | 0 | 344481.3741 | 9702.4379 | 0 | 73896.1592 | 0 | 0 | 0 | 0 | 0 | 0 | 0
2016-06-03 21:00 | 898359.3222 | 0 | 0 | 0 | 0 | 0 | 0 | 574869 | 0 | 0 | 0 | 0 | 0 | 0 | 0 | 0 | 0 | 0 | 2370388.2202 | 19920712.0693 | 5999155.558 | 0 | 0 | 0 | 0 | 0 | 0 | 0 | 0 | 0 | 0 | 0 | 0 | 0 | 0 | 239891.7251 | 9702.4379 | 0 | 73896.1592 | 0 | 0 | 0 | 0 | 0 | 0 | 0
2016-06-03 22:00 | 979344.8181 | 0 | 0 | 0 | 0 | 0 | 0 | 567521 | 0 | 0 | 0 | 0 | 0 | 0 | 0 | 0 | 0 | 0 | 2675637.6758 | 19928474.0196 | 6072312.7556 | 0 | 0 | 0 | 0 | 0 | 0 | 0 | 0 | 0 | 0 | 0 | 0 | 0 | 0 | 328225.221 | 9702.4379 | 0 | 73896.1592 | 0 | 0 | 0 | 0 | 0 | 0 | 0
2016-06-03 23:00 | 852614.6734 | 0 | 0 | 0 | 0 | 0 | 0 | 553923 | 0 | 0 | 0 | 0 | 0 | 0 | 0 | 0 | 0 | 0 | 2875674.2367 | 19936235.9699 | 6145469.9532 | 0 | 0 | 0 | 0 | 0 | 0 | 0 | 0 | 0 | 0 | 0 | 0 | 0 | 0 | 215093.0763 | 9702.4379 | 0 | 73896.1592 | 0 | 0 | 0 | 0 | 0 | 0 | 0
2016-06-04 | 624868.5971 | 0 | 0 | 0 | 0 | 0 | 0 | 541270 | 0 | 0 | 0 | 0 | 0 | 0 | 0 | 0 | 0 | 0 | 2875674.2367 | 19943997.9202 | 6218627.1508 | 0 | 0 | 0 | 0 | 0 | 0 | 0 | 0 | 0 | 0 | 0 | 0 | 0 | 0 | 0 | 9702.4379 | 0 | 73896.1592 | 0 | 0 | 0 | 0 | 0 | 0 | 0
2016-06-04 01:00 | 258234.34 | 0 | 0 | 0 | 0 | 0 | 0 | 530077 | 0 | 0 | 0 | 0 | 0 | 0 | 0 | 0 | 0 | 0 | 2686292.4233 | 19951759.8705 | 6037444.0361 | 0 | 0 | 0 | 0 | 0 | 0 | 0 | 0 | 0 | 0 | 0 | 0 | 0 | 0 | -203636.3585 | 9702.4379 | 0 | 0 | 181183.1147 | 0 | 0 | 0 | 0 | 0 | 0
2016-06-04 02:00 | 6605.0513 | 221432.6876 | 0 | 0 | 0 | 0 | 0 | 507757 | 0 | 0 | 0 | 0 | 0 | 0 | 0 | 0 | 0 | 0 | 2489585.3708 | 19959521.8209 | 5856260.9214 | 0 | 0 | 0 | 0 | 0 | 0 | 0 | 0 | 0 | 0 | 0 | 0 | 0 | 0 | -211512.9597 | 9702.4379 | 0 | 0 | 181183.1147 | 0 | 0 | 0 | 0 | 0 | 0
2016-06-04 03:00 | 434.4426 | 213403.0614 | 0 | 0 | 0 | 0 | 0 | 476751 | 0 | 0 | 0 | 0 | 0 | 0 | 0 | 0 | 0 | 0 | 2236052.5523 | 19967283.7712 | 5856260.9214 | 0 | 0 | 0 | 0 | 0 | 0 | 0 | 0 | 0 | 0 | 0 | 0 | 0 | 0 | -272615.9338 | 9702.4379 | 0 | 0 | 0 | 0 | 0 | 0 | 0 | 0 | 0
2016-06-04 04:00 | 122.6598 | 201023.0254 | 0 | 0 | 0 | 0 | 0 | 445566 | 0 | 0 | 0 | 0 | 0 | 0 | 0 | 0 | 0 | 0 | 2072173.5199 | 19975045.7215 | 5675077.8066 | 0 | 0 | 0 | 0 | 0 | 0 | 0 | 0 | 0 | 0 | 0 | 0 | 0 | 0 | -176214.0133 | 9702.4379 | 0 | 0 | 181183.1147 | 0 | 0 | 0 | 0 | 0 | 0
2016-06-04 05:00 | 0 | 193537.6134 | 0 | 0 | 0 | 0 | 0 | 417881 | 0 | 0 | 0 | 0 | 0 | 0 | 0 | 0 | 0 | 0 | 1854510.9032 | 19982807.6718 | 5675077.8066 | 0 | 0 | 0 | 0 | 0 | 0 | 0 | 0 | 0 | 0 | 0 | 0 | 0 | 0 | -234045.8245 | 9702.4379 | 0 | 0 | 0 | 0 | 0 | 0 | 0 | 0 | 0
2016-06-04 06:00 | 0 | 60839.0638 | 0 | 0 | 0 | 0 | 0 | 395618 | 0 | 0 | 0 | 0 | 0 | 0 | 0 | 0 | 0 | 0 | 1534143.2253 | 19990569.6221 | 5675077.8066 | 0 | 0 | 0 | 0 | 0 | 0 | 0 | 0 | 0 | 0 | 0 | 0 | 0 | 0 | -344481.3741 | 9702.4379 | 0 | 0 | 0 | 0 | 0 | 0 | 0 | 0 | 0
2016-06-04 07:00 | 0 | 43671.0638 | 0 | 0 | 0 | 0 | 0 | 378450 | 0 | 0 | 0 | 0 | 0 | 0 | 0 | 0 | 0 | 0 | 1213775.5473 | 19998331.5724 | 5675077.8066 | 0 | 0 | 0 | 0 | 0 | 0 | 0 | 0 | 0 | 0 | 0 | 0 | 0 | 0 | -344481.3741 | 9702.4379 | 0 | 0 | 0 | 0 | 0 | 0 | 0 | 0 | 0
2016-06-04 08:00 | 0 | 32924.0638 | 0 | 0 | 0 | 0 | 0 | 367703 | 0 | 0 | 0 | 0 | 0 | 0 | 0 | 0 | 0 | 0 | 893407.8694 | 20006093.5228 | 5675077.8066 | 0 | 0 | 0 | 0 | 0 | 0 | 0 | 0 | 0 | 0 | 0 | 0 | 0 | 0 | -344481.3741 | 9702.4379 | 0 | 0 | 0 | 0 | 0 | 0 | 0 | 0 | 0
2016-06-04 09:00 | 0 | 233402.2168 | 0 | 0 | 0 | 0 | 0 | 364114 | 0 | 0 | 0 | 0 | 0 | 0 | 0 | 0 | 0 | 0 | 762822.6439 | 20013855.4731 | 5675077.8066 | 0 | 0 | 0 | 0 | 0 | 0 | 0 | 0 | 0 | 0 | 0 | 0 | 0 | 0 | -140414.221 | 9702.4379 | 0 | 0 | 0 | 0 | 0 | 0 | 0 | 0 | 0
2016-06-04 10:00 | 0 | 0 | 0 | 0 | 0 | 0 | 0 | 364270 | 0 | 0 | 0 | 0 | 0 | 0 | 0 | 0 | 0 | 0 | 442454.966 | 20021617.4234 | 5606493.9373 | 0 | 0 | 0 | 0 | 0 | 0 | 0 | 0 | 0 | 0 | 0 | 0 | 0 | 0 | -344481.3741 | 9702.4379 | 0 | 0 | 68583.8693 | 0 | 0 | 0 | 0 | 0 | 0
2016-06-04 11:00 | 506.0956 | 0 | 0 | 0 | 0 | 0 | 0 | 372504 | 0 | 0 | 0 | 0 | 0 | 0 | 0 | 0 | 0 | 0 | 159928.7752 | 20029379.3737 | 5425310.8226 | 0 | 0 | 0 | 0 | 0 | 0 | 0 | 0 | 0 | 0 | 0 | 0 | 0 | 0 | -303791.603 | 9702.4379 | 0 | 0 | 181183.1147 | 0 | 0 | 0 | 0 | 0 | 0
2016-06-04 12:00 | 127952.4331 | 83503.722 | 0 | 0 | 0 | 0 | 0 | 391583 | 0 | 0 | 0 | 0 | 0 | 0 | 0 | 0 | 0 | 0 | 0 | 20037141.324 | 5383769.2927 | 0 | 0 | 0 | 0 | 0 | 0 | 0 | 0 | 0 | 0 | 0 | 0 | 0 | 0 | -171966.4249 | 9702.4379 | 0 | 0 | 41541.5299 | 0 | 0 | 0 | 0 | 0 | 0
2016-06-04 13:00 | 500508.5971 | 0 | 0 | 0 | 0 | 0 | 0 | 416910 | 0 | 0 | 0 | 0 | 0 | 0 | 0 | 0 | 0 | 0 | 0 | 20044903.2743 | 5456926.4904 | 0 | 0 | 0 | 0 | 0 | 0 | 0 | 0 | 0 | 0 | 0 | 0 | 0 | 0 | 0 | 9702.4379 | 0 | 73896.1592 | 0 | 0 | 0 | 0 | 0 | 0 | 0
2016-06-04 14:00 | 798095.5673 | 0 | 0 | 0 | 0 | 0 | 0 | 444249 | 0 | 0 | 0 | 0 | 0 | 0 | 0 | 0 | 0 | 0 | 251330.6123 | 20052665.2247 | 5530083.688 | 0 | 0 | 0 | 0 | 0 | 0 | 0 | 0 | 0 | 0 | 0 | 0 | 0 | 0 | 270247.9702 | 9702.4379 | 0 | 73896.1592 | 0 | 0 | 0 | 0 | 0 | 0 | 0
2016-06-04 15:00 | 898051.9712 | 0 | 0 | 0 | 0 | 0 | 0 | 469972 | 0 | 0 | 0 | 0 | 0 | 0 | 0 | 0 | 0 | 0 | 571698.2902 | 20060427.175 | 5603240.8856 | 0 | 0 | 0 | 0 | 0 | 0 | 0 | 0 | 0 | 0 | 0 | 0 | 0 | 0 | 344481.3741 | 9702.4379 | 0 | 73896.1592 | 0 | 0 | 0 | 0 | 0 | 0 | 0
2016-06-04 16:00 | 919374.9712 | 0 | 0 | 0 | 0 | 0 | 0 | 491295 | 0 | 0 | 0 | 0 | 0 | 0 | 0 | 0 | 0 | 0 | 892065.9681 | 20068189.1253 | 5676398.0832 | 0 | 0 | 0 | 0 | 0 | 0 | 0 | 0 | 0 | 0 | 0 | 0 | 0 | 0 | 344481.3741 | 9702.4379 | 0 | 73896.1592 | 0 | 0 | 0 | 0 | 0 | 0 | 0
2016-06-04 17:00 | 935958.9712 | 0 | 0 | 0 | 0 | 0 | 0 | 507879 | 0 | 0 | 0 | 0 | 0 | 0 | 0 | 0 | 0 | 0 | 1212433.646 | 20075951.0756 | 5749555.2808 | 0 | 0 | 0 | 0 | 0 | 0 | 0 | 0 | 0 | 0 | 0 | 0 | 0 | 0 | 344481.3741 | 9702.4379 | 0 | 73896.1592 | 0 | 0 | 0 | 0 | 0 | 0 | 0
2016-06-04 18:00 | 948769.9712 | 0 | 0 | 0 | 0 | 0 | 0 | 520690 | 0 | 0 | 0 | 0 | 0 | 0 | 0 | 0 | 0 | 0 | 1532801.3239 | 20083713.0259 | 5822712.4784 | 0 | 0 | 0 | 0 | 0 | 0 | 0 | 0 | 0 | 0 | 0 | 0 | 0 | 0 | 344481.3741 | 9702.4379 | 0 | 73896.1592 | 0 | 0 | 0 | 0 | 0 | 0 | 0
2016-06-04 19:00 | 958202.9712 | 0 | 0 | 0 | 0 | 0 | 0 | 530123 | 0 | 0 | 0 | 0 | 0 | 0 | 0 | 0 | 0 | 0 | 1853169.0018 | 20091474.9762 | 5895869.676 | 0 | 0 | 0 | 0 | 0 | 0 | 0 | 0 | 0 | 0 | 0 | 0 | 0 | 0 | 344481.3741 | 9702.4379 | 0 | 73896.1592 | 0 | 0 | 0 | 0 | 0 | 0 | 0
2016-06-04 20:00 | 964235.9712 | 0 | 0 | 0 | 0 | 0 | 0 | 536156 | 0 | 0 | 0 | 0 | 0 | 0 | 0 | 0 | 0 | 0 | 2173536.6797 | 20099236.9266 | 5969026.8736 | 0 | 0 | 0 | 0 | 0 | 0 | 0 | 0 | 0 | 0 | 0 | 0 | 0 | 0 | 344481.3741 | 9702.4379 | 0 | 73896.1592 | 0 | 0 | 0 | 0 | 0 | 0 | 0
2016-06-04 21:00 | 967156.9712 | 0 | 0 | 0 | 0 | 0 | 0 | 539077 | 0 | 0 | 0 | 0 | 0 | 0 | 0 | 0 | 0 | 0 | 2493904.3576 | 20106998.8769 | 6042184.0712 | 0 | 0 | 0 | 0 | 0 | 0 | 0 | 0 | 0 | 0 | 0 | 0 | 0 | 0 | 344481.3741 | 9702.4379 | 0 | 73896.1592 | 0 | 0 | 0 | 0 | 0 | 0 | 0
2016-06-04 22:00 | 776037.7119 | 0 | 0 | 0 | 0 | 0 | 0 | 535584 | 0 | 0 | 0 | 0 | 0 | 0 | 0 | 0 | 0 | 0 | 2639779.6143 | 20114760.8272 | 6115341.2689 | 0 | 0 | 0 | 0 | 0 | 0 | 0 | 0 | 0 | 0 | 0 | 0 | 0 | 0 | 156855.1148 | 9702.4379 | 0 | 73896.1592 | 0 | 0 | 0 | 0 | 0 | 0 | 0
2016-06-04 23:00 | 827738.7768 | 0 | 0 | 0 | 0 | 0 | 0 | 526357 | 0 | 0 | 0 | 0 | 0 | 0 | 0 | 0 | 0 | 0 | 2842317.9715 | 20122522.7775 | 6188498.4665 | 0 | 0 | 0 | 0 | 0 | 0 | 0 | 0 | 0 | 0 | 0 | 0 | 0 | 0 | 217783.1797 | 9702.4379 | 0 | 73896.1592 | 0 | 0 | 0 | 0 | 0 | 0 | 0
2016-06-05 | 636688.549 | 0 | 0 | 0 | 0 | 0 | 0 | 517223 | 0 | 0 | 0 | 0 | 0 | 0 | 0 | 0 | 0 | 0 | 2875674.2367 | 20130284.7278 | 6261655.6641 | 0 | 0 | 0 | 0 | 0 | 0 | 0 | 0 | 0 | 0 | 0 | 0 | 0 | 0 | 35866.9519 | 9702.4379 | 0 | 73896.1592 | 0 | 0 | 0 | 0 | 0 | 0 | 0
2016-06-05 01:00 | 218998.9822 | 171347.2554 | 0 | 0 | 0 | 0 | 0 | 507566 | 0 | 0 | 0 | 0 | 0 | 0 | 0 | 0 | 0 | 0 | 2821551.6286 | 20138046.6781 | 6101828.1118 | 0 | 0 | 0 | 0 | 0 | 0 | 0 | 0 | 0 | 0 | 0 | 0 | 0 | 0 | -58196.3528 | 9702.4379 | 0 | 0 | 159827.5523 | 0 | 0 | 0 | 0 | 0 | 0
2016-06-05 02:00 | 6214.7933 | 163186.715 | 0 | 0 | 0 | 0 | 0 | 488695 | 0 | 0 | 0 | 0 | 0 | 0 | 0 | 0 | 0 | 0 | 2515585.4141 | 20145808.6284 | 6101828.1118 | 0 | 0 | 0 | 0 | 0 | 0 | 0 | 0 | 0 | 0 | 0 | 0 | 0 | 0 | -328995.9296 | 9702.4379 | 0 | 0 | 0 | 0 | 0 | 0 | 0 | 0 | 0
2016-06-05 03:00 | 373.0786 | 165572.2434 | 0 | 0 | 0 | 0 | 0 | 461209 | 0 | 0 | 0 | 0 | 0 | 0 | 0 | 0 | 0 | 0 | 2231966.9263 | 20153570.5788 | 6101828.1118 | 0 | 0 | 0 | 0 | 0 | 0 | 0 | 0 | 0 | 0 | 0 | 0 | 0 | 0 | -304966.1159 | 9702.4379 | 0 | 0 | 0 | 0 | 0 | 0 | 0 | 0 | 0
2016-06-05 04:00 | 78.253 | 9104.6336 | 0 | 0 | 0 | 0 | 0 | 431573 | 0 | 0 | 0 | 0 | 0 | 0 | 0 | 0 | 0 | 0 | 1911599.2484 | 20153570.5788 | 5920644.9971 | 0 | 0 | 0 | 0 | 0 | 0 | 0 | 0 | 0 | 0 | 0 | 0 | 0 | 0 | -344481.3741 | 0 | 0 | 0 | 181183.1147 | 0 | 0 | 0 | 0 | 0 | 0
2016-06-05 05:00 | 0 | 168897.892 | 0 | 0 | 0 | 0 | 0 | 406781 | 0 | 0 | 0 | 0 | 0 | 0 | 0 | 0 | 0 | 0 | 1690367.9579 | 20153570.5788 | 5920644.9971 | 0 | 0 | 0 | 0 | 0 | 0 | 0 | 0 | 0 | 0 | 0 | 0 | 0 | 0 | -237883.108 | 0 | 0 | 0 | 0 | 0 | 0 | 0 | 0 | 0 | 0
2016-06-05 06:00 | 0 | 171343.5504 | 0 | 0 | 0 | 0 | 0 | 386419 | 0 | 0 | 0 | 0 | 0 | 0 | 0 | 0 | 0 | 0 | 1481324.5226 | 20161332.5291 | 5920644.9971 | 0 | 0 | 0 | 0 | 0 | 0 | 0 | 0 | 0 | 0 | 0 | 0 | 0 | 0 | -224777.8875 | 9702.4379 | 0 | 0 | 0 | 0 | 0 | 0 | 0 | 0 | 0
2016-06-05 07:00 | 0 | 35650.0638 | 0 | 0 | 0 | 0 | 0 | 370429 | 0 | 0 | 0 | 0 | 0 | 0 | 0 | 0 | 0 | 0 | 1160956.8447 | 20169094.4794 | 5920644.9971 | 0 | 0 | 0 | 0 | 0 | 0 | 0 | 0 | 0 | 0 | 0 | 0 | 0 | 0 | -344481.3741 | 9702.4379 | 0 | 0 | 0 | 0 | 0 | 0 | 0 | 0 | 0
2016-06-05 08:00 | 0 | 0 | 0 | 0 | 0 | 0 | 0 | 360252 | 0 | 0 | 0 | 0 | 0 | 0 | 0 | 0 | 0 | 0 | 840589.1668 | 20176856.4297 | 5861405.3138 | 0 | 0 | 0 | 0 | 0 | 0 | 0 | 0 | 0 | 0 | 0 | 0 | 0 | 0 | -344481.3741 | 9702.4379 | 0 | 0 | 59239.6833 | 0 | 0 | 0 | 0 | 0 | 0
2016-06-05 09:00 | 0 | 169065.8176 | 0 | 0 | 0 | 0 | 0 | 355281 | 0 | 0 | 0 | 0 | 0 | 0 | 0 | 0 | 0 | 0 | 658385.7799 | 20184618.38 | 5861405.3138 | 0 | 0 | 0 | 0 | 0 | 0 | 0 | 0 | 0 | 0 | 0 | 0 | 0 | 0 | -195917.6203 | 9702.4379 | 0 | 0 | 0 | 0 | 0 | 0 | 0 | 0 | 0
2016-06-05 10:00 | 0 | 18176.0638 | 0 | 0 | 0 | 0 | 0 | 352955 | 0 | 0 | 0 | 0 | 0 | 0 | 0 | 0 | 0 | 0 | 338018.102 | 20192380.3303 | 5861405.3138 | 0 | 0 | 0 | 0 | 0 | 0 | 0 | 0 | 0 | 0 | 0 | 0 | 0 | 0 | -344481.3741 | 9702.4379 | 0 | 0 | 0 | 0 | 0 | 0 | 0 | 0 | 0
2016-06-05 11:00 | 936.8951 | 0 | 0 | 0 | 0 | 0 | 0 | 357290 | 0 | 0 | 0 | 0 | 0 | 0 | 0 | 0 | 0 | 0 | 17650.4241 | 20200142.2807 | 5811232.8285 | 0 | 0 | 0 | 0 | 0 | 0 | 0 | 0 | 0 | 0 | 0 | 0 | 0 | 0 | -344481.3741 | 9702.4379 | 0 | 0 | 50172.4853 | 0 | 0 | 0 | 0 | 0 | 0
2016-06-05 12:00 | 135492.1582 | 151344.5898 | 0 | 0 | 0 | 0 | 0 | 374022 | 0 | 0 | 0 | 0 | 0 | 0 | 0 | 0 | 0 | 0 | 0 | 20207904.231 | 5630049.7138 | 0 | 0 | 0 | 0 | 0 | 0 | 0 | 0 | 0 | 0 | 0 | 0 | 0 | 0 | -18978.9506 | 9702.4379 | 0 | 0 | 181183.1147 | 0 | 0 | 0 | 0 | 0 | 0
2016-06-05 13:00 | 481011.5971 | 0 | 0 | 0 | 0 | 0 | 0 | 397413 | 0 | 0 | 0 | 0 | 0 | 0 | 0 | 0 | 0 | 0 | 0 | 20215666.1813 | 5703206.9114 | 0 | 0 | 0 | 0 | 0 | 0 | 0 | 0 | 0 | 0 | 0 | 0 | 0 | 0 | 0 | 9702.4379 | 0 | 73896.1592 | 0 | 0 | 0 | 0 | 0 | 0 | 0
2016-06-05 14:00 | 802989.3041 | 0 | 0 | 0 | 0 | 0 | 0 | 422285 | 0 | 0 | 0 | 0 | 0 | 0 | 0 | 0 | 0 | 0 | 276308.3075 | 20223428.1316 | 5776364.109 | 0 | 0 | 0 | 0 | 0 | 0 | 0 | 0 | 0 | 0 | 0 | 0 | 0 | 0 | 297105.707 | 9702.4379 | 0 | 73896.1592 | 0 | 0 | 0 | 0 | 0 | 0 | 0
2016-06-05 15:00 | 873602.9712 | 0 | 0 | 0 | 0 | 0 | 0 | 445523 | 0 | 0 | 0 | 0 | 0 | 0 | 0 | 0 | 0 | 0 | 596675.9854 | 20231190.0819 | 5849521.3067 | 0 | 0 | 0 | 0 | 0 | 0 | 0 | 0 | 0 | 0 | 0 | 0 | 0 | 0 | 344481.3741 | 9702.4379 | 0 | 73896.1592 | 0 | 0 | 0 | 0 | 0 | 0 | 0
2016-06-05 16:00 | 894123.9712 | 0 | 0 | 0 | 0 | 0 | 0 | 466044 | 0 | 0 | 0 | 0 | 0 | 0 | 0 | 0 | 0 | 0 | 917043.6633 | 20238952.0322 | 5922678.5043 | 0 | 0 | 0 | 0 | 0 | 0 | 0 | 0 | 0 | 0 | 0 | 0 | 0 | 0 | 344481.3741 | 9702.4379 | 0 | 73896.1592 | 0 | 0 | 0 | 0 | 0 | 0 | 0
2016-06-05 17:00 | 911383.9712 | 0 | 0 | 0 | 0 | 0 | 0 | 483304 | 0 | 0 | 0 | 0 | 0 | 0 | 0 | 0 | 0 | 0 | 1237411.3412 | 20246713.9826 | 5995835.7019 | 0 | 0 | 0 | 0 | 0 | 0 | 0 | 0 | 0 | 0 | 0 | 0 | 0 | 0 | 344481.3741 | 9702.4379 | 0 | 73896.1592 | 0 | 0 | 0 | 0 | 0 | 0 | 0
2016-06-05 18:00 | 925280.9712 | 0 | 0 | 0 | 0 | 0 | 0 | 497201 | 0 | 0 | 0 | 0 | 0 | 0 | 0 | 0 | 0 | 0 | 1557779.0191 | 20254475.9329 | 6068992.8995 | 0 | 0 | 0 | 0 | 0 | 0 | 0 | 0 | 0 | 0 | 0 | 0 | 0 | 0 | 344481.3741 | 9702.4379 | 0 | 73896.1592 | 0 | 0 | 0 | 0 | 0 | 0 | 0
2016-06-05 19:00 | 937069.9712 | 0 | 0 | 0 | 0 | 0 | 0 | 508990 | 0 | 0 | 0 | 0 | 0 | 0 | 0 | 0 | 0 | 0 | 1878146.697 | 20262237.8832 | 6142150.0971 | 0 | 0 | 0 | 0 | 0 | 0 | 0 | 0 | 0 | 0 | 0 | 0 | 0 | 0 | 344481.3741 | 9702.4379 | 0 | 73896.1592 | 0 | 0 | 0 | 0 | 0 | 0 | 0
2016-06-05 20:00 | 947089.9712 | 0 | 0 | 0 | 0 | 0 | 0 | 519010 | 0 | 0 | 0 | 0 | 0 | 0 | 0 | 0 | 0 | 0 | 2198514.3749 | 20269999.8335 | 6215307.2947 | 0 | 0 | 0 | 0 | 0 | 0 | 0 | 0 | 0 | 0 | 0 | 0 | 0 | 0 | 344481.3741 | 9702.4379 | 0 | 73896.1592 | 0 | 0 | 0 | 0 | 0 | 0 | 0
2016-06-05 21:00 | 953847.9712 | 0 | 0 | 0 | 0 | 0 | 0 | 525768 | 0 | 0 | 0 | 0 | 0 | 0 | 0 | 0 | 0 | 0 | 2518882.0528 | 20277761.7838 | 6288464.4923 | 0 | 0 | 0 | 0 | 0 | 0 | 0 | 0 | 0 | 0 | 0 | 0 | 0 | 0 | 344481.3741 | 9702.4379 | 0 | 73896.1592 | 0 | 0 | 0 | 0 | 0 | 0 | 0
2016-06-05 22:00 | 776009.5959 | 0 | 0 | 0 | 0 | 0 | 0 | 526990 | 0 | 0 | 0 | 0 | 0 | 0 | 0 | 0 | 0 | 0 | 2672723.5817 | 20285523.7341 | 6361621.6899 | 0 | 0 | 0 | 0 | 0 | 0 | 0 | 0 | 0 | 0 | 0 | 0 | 0 | 0 | 165420.9988 | 9702.4379 | 0 | 73896.1592 | 0 | 0 | 0 | 0 | 0 | 0 | 0
2016-06-05 23:00 | 818505.8371 | 0 | 0 | 0 | 0 | 0 | 0 | 521930 | 0 | 0 | 0 | 0 | 0 | 0 | 0 | 0 | 0 | 0 | 2870792.4149 | 20293285.6845 | 6434778.8875 | 0 | 0 | 0 | 0 | 0 | 0 | 0 | 0 | 0 | 0 | 0 | 0 | 0 | 0 | 212977.24 | 9702.4379 | 0 | 73896.1592 | 0 | 0 | 0 | 0 | 0 | 0 | 0
2016-06-06 | 602735.8679 | 0 | 0 | 0 | 0 | 0 | 0 | 513888 | 0 | 0 | 0 | 0 | 0 | 0 | 0 | 0 | 0 | 0 | 2875674.2367 | 20301047.6348 | 6507936.0852 | 0 | 0 | 0 | 0 | 0 | 0 | 0 | 0 | 0 | 0 | 0 | 0 | 0 | 0 | 5249.2708 | 9702.4379 | 0 | 73896.1592 | 0 | 0 | 0 | 0 | 0 | 0 | 0
2016-06-06 01:00 | 205305.3027 | 206930.9828 | 0 | 0 | 0 | 0 | 0 | 504098 | 0 | 0 | 0 | 0 | 0 | 0 | 0 | 0 | 0 | 0 | 2818398.7763 | 20308809.5851 | 6414964.839 | 0 | 0 | 0 | 0 | 0 | 0 | 0 | 0 | 0 | 0 | 0 | 0 | 0 | 0 | -61586.5166 | 9702.4379 | 0 | 0 | 92971.2462 | 0 | 0 | 0 | 0 | 0 | 0
2016-06-06 02:00 | 6595.3205 | 222839.6135 | 0 | 0 | 0 | 0 | 0 | 485611 | 0 | 0 | 0 | 0 | 0 | 0 | 0 | 0 | 0 | 0 | 2571131.7676 | 20316571.5354 | 6414964.839 | 0 | 0 | 0 | 0 | 0 | 0 | 0 | 0 | 0 | 0 | 0 | 0 | 0 | 0 | -265878.5039 | 9702.4379 | 0 | 0 | 0 | 0 | 0 | 0 | 0 | 0 | 0
2016-06-06 03:00 | 433.5391 | 121303.5248 | 0 | 0 | 0 | 0 | 0 | 456516 | 0 | 0 | 0 | 0 | 0 | 0 | 0 | 0 | 0 | 0 | 2250764.0897 | 20324333.4857 | 6414964.839 | 0 | 0 | 0 | 0 | 0 | 0 | 0 | 0 | 0 | 0 | 0 | 0 | 0 | 0 | -344481.3741 | 9702.4379 | 0 | 0 | 0 | 0 | 0 | 0 | 0 | 0 | 0
2016-06-06 04:00 | 171.5726 | 91289.4912 | 0 | 0 | 0 | 0 | 0 | 426240 | 0 | 0 | 0 | 0 | 0 | 0 | 0 | 0 | 0 | 0 | 1930396.4118 | 20332095.436 | 6414964.839 | 0 | 0 | 0 | 0 | 0 | 0 | 0 | 0 | 0 | 0 | 0 | 0 | 0 | 0 | -344481.3741 | 9702.4379 | 0 | 0 | 0 | 0 | 0 | 0 | 0 | 0 | 0
2016-06-06 05:00 | 0 | 234695.4607 | 0 | 0 | 0 | 0 | 0 | 403188 | 0 | 0 | 0 | 0 | 0 | 0 | 0 | 0 | 0 | 0 | 1764675.083 | 20339857.3864 | 6414964.839 | 0 | 0 | 0 | 0 | 0 | 0 | 0 | 0 | 0 | 0 | 0 | 0 | 0 | 0 | -178194.9772 | 9702.4379 | 0 | 0 | 0 | 0 | 0 | 0 | 0 | 0 | 0
2016-06-06 06:00 | 0 | 49605.0638 | 0 | 0 | 0 | 0 | 0 | 384384 | 0 | 0 | 0 | 0 | 0 | 0 | 0 | 0 | 0 | 0 | 1444307.4051 | 20347619.3367 | 6414964.839 | 0 | 0 | 0 | 0 | 0 | 0 | 0 | 0 | 0 | 0 | 0 | 0 | 0 | 0 | -344481.3741 | 9702.4379 | 0 | 0 | 0 | 0 | 0 | 0 | 0 | 0 | 0
2016-06-06 07:00 | 0 | 35816.0638 | 0 | 0 | 0 | 0 | 0 | 370595 | 0 | 0 | 0 | 0 | 0 | 0 | 0 | 0 | 0 | 0 | 1123939.7272 | 20355381.287 | 6414964.839 | 0 | 0 | 0 | 0 | 0 | 0 | 0 | 0 | 0 | 0 | 0 | 0 | 0 | 0 | -344481.3741 | 9702.4379 | 0 | 0 | 0 | 0 | 0 | 0 | 0 | 0 | 0
2016-06-06 08:00 | 0 | 229656.1159 | 0 | 0 | 0 | 0 | 0 | 366015 | 0 | 0 | 0 | 0 | 0 | 0 | 0 | 0 | 0 | 0 | 988102.6978 | 20363143.2373 | 6414964.839 | 0 | 0 | 0 | 0 | 0 | 0 | 0 | 0 | 0 | 0 | 0 | 0 | 0 | 0 | -146061.322 | 9702.4379 | 0 | 0 | 0 | 0 | 0 | 0 | 0 | 0 | 0
2016-06-06 09:00 | 0 | 36646.0638 | 0 | 0 | 0 | 0 | 0 | 371425 | 0 | 0 | 0 | 0 | 0 | 0 | 0 | 0 | 0 | 0 | 667735.0199 | 20370905.1876 | 6414964.839 | 0 | 0 | 0 | 0 | 0 | 0 | 0 | 0 | 0 | 0 | 0 | 0 | 0 | 0 | -344481.3741 | 9702.4379 | 0 | 0 | 0 | 0 | 0 | 0 | 0 | 0 | 0
2016-06-06 10:00 | 0 | 221634.7401 | 0 | 0 | 0 | 0 | 0 | 387935 | 0 | 0 | 0 | 0 | 0 | 0 | 0 | 0 | 0 | 0 | 504052.511 | 20378667.1379 | 6414964.839 | 0 | 0 | 0 | 0 | 0 | 0 | 0 | 0 | 0 | 0 | 0 | 0 | 0 | 0 | -176002.6978 | 9702.4379 | 0 | 0 | 0 | 0 | 0 | 0 | 0 | 0 | 0
2016-06-06 11:00 | 824.0052 | 204190.3344 | 0 | 0 | 0 | 0 | 0 | 411661 | 0 | 0 | 0 | 0 | 0 | 0 | 0 | 0 | 0 | 0 | 302847.8496 | 20386429.0882 | 6414964.839 | 0 | 0 | 0 | 0 | 0 | 0 | 0 | 0 | 0 | 0 | 0 | 0 | 0 | 0 | -216349.0983 | 9702.4379 | 0 | 0 | 0 | 0 | 0 | 0 | 0 | 0 | 0
2016-06-06 12:00 | 119221.5889 | 0 | 0 | 0 | 0 | 0 | 0 | 435162 | 0 | 0 | 0 | 0 | 0 | 0 | 0 | 0 | 0 | 0 | 0 | 20394191.0386 | 6414964.839 | 0 | 0 | 0 | 0 | 0 | 0 | 0 | 0 | 0 | 0 | 0 | 0 | 0 | 0 | -325642.849 | 9702.4379 | 0 | 0 | 0 | 0 | 0 | 0 | 0 | 0 | 0
2016-06-06 13:00 | 479351.257 | 0 | 0 | 0 | 0 | 0 | 0 | 461328 | 0 | 0 | 0 | 0 | 0 | 0 | 0 | 0 | 0 | 0 | 0 | 20401952.9889 | 6423202.4499 | 0 | 0 | 0 | 0 | 0 | 0 | 0 | 0 | 0 | 0 | 0 | 0 | 0 | 0 | 0 | 9702.4379 | 0 | 8320.8191 | 0 | 0 | 0 | 0 | 0 | 0 | 0
2016-06-06 14:00 | 770389.4203 | 0 | 0 | 0 | 0 | 0 | 0 | 485280 | 0 | 0 | 0 | 0 | 0 | 0 | 0 | 0 | 0 | 0 | 187405.0655 | 20409714.9392 | 6496359.6475 | 0 | 0 | 0 | 0 | 0 | 0 | 0 | 0 | 0 | 0 | 0 | 0 | 0 | 0 | 201510.8232 | 9702.4379 | 0 | 73896.1592 | 0 | 0 | 0 | 0 | 0 | 0 | 0
2016-06-06 15:00 | 912513.73 | 0 | 0 | 0 | 0 | 0 | 0 | 509087 | 0 | 0 | 0 | 0 | 0 | 0 | 0 | 0 | 0 | 0 | 484845.2291 | 20417476.8895 | 6569516.8451 | 0 | 0 | 0 | 0 | 0 | 0 | 0 | 0 | 0 | 0 | 0 | 0 | 0 | 0 | 319828.1329 | 9702.4379 | 0 | 73896.1592 | 0 | 0 | 0 | 0 | 0 | 0 | 0
2016-06-06 16:00 | 955283.9712 | 0 | 0 | 0 | 0 | 0 | 0 | 527204 | 0 | 0 | 0 | 0 | 0 | 0 | 0 | 0 | 0 | 0 | 805212.907 | 20425238.8398 | 6642674.0427 | 0 | 0 | 0 | 0 | 0 | 0 | 0 | 0 | 0 | 0 | 0 | 0 | 0 | 0 | 344481.3741 | 9702.4379 | 0 | 73896.1592 | 0 | 0 | 0 | 0 | 0 | 0 | 0
2016-06-06 17:00 | 973464.9712 | 0 | 0 | 0 | 0 | 0 | 0 | 545385 | 0 | 0 | 0 | 0 | 0 | 0 | 0 | 0 | 0 | 0 | 1125580.585 | 20433000.7901 | 6715831.2404 | 0 | 0 | 0 | 0 | 0 | 0 | 0 | 0 | 0 | 0 | 0 | 0 | 0 | 0 | 344481.3741 | 9702.4379 | 0 | 73896.1592 | 0 | 0 | 0 | 0 | 0 | 0 | 0
2016-06-06 18:00 | 988378.9712 | 0 | 0 | 0 | 0 | 0 | 0 | 560299 | 0 | 0 | 0 | 0 | 0 | 0 | 0 | 0 | 0 | 0 | 1445948.2629 | 20440762.7405 | 6788988.438 | 0 | 0 | 0 | 0 | 0 | 0 | 0 | 0 | 0 | 0 | 0 | 0 | 0 | 0 | 344481.3741 | 9702.4379 | 0 | 73896.1592 | 0 | 0 | 0 | 0 | 0 | 0 | 0
2016-06-06 19:00 | 998323.9712 | 0 | 0 | 0 | 0 | 0 | 0 | 570244 | 0 | 0 | 0 | 0 | 0 | 0 | 0 | 0 | 0 | 0 | 1766315.9408 | 20448524.6908 | 6862145.6356 | 0 | 0 | 0 | 0 | 0 | 0 | 0 | 0 | 0 | 0 | 0 | 0 | 0 | 0 | 344481.3741 | 9702.4379 | 0 | 73896.1592 | 0 | 0 | 0 | 0 | 0 | 0 | 0
2016-06-06 20:00 | 1006450.9712 | 0 | 0 | 0 | 0 | 0 | 0 | 578371 | 0 | 0 | 0 | 0 | 0 | 0 | 0 | 0 | 0 | 0 | 2086683.6187 | 20456286.6411 | 6935302.8332 | 0 | 0 | 0 | 0 | 0 | 0 | 0 | 0 | 0 | 0 | 0 | 0 | 0 | 0 | 344481.3741 | 9702.4379 | 0 | 73896.1592 | 0 | 0 | 0 | 0 | 0 | 0 | 0
2016-06-06 21:00 | 1003354.7803 | 0 | 0 | 0 | 0 | 0 | 0 | 581232 | 0 | 0 | 0 | 0 | 0 | 0 | 0 | 0 | 0 | 0 | 2401511.109 | 20464048.5914 | 7008460.0308 | 0 | 0 | 0 | 0 | 0 | 0 | 0 | 0 | 0 | 0 | 0 | 0 | 0 | 0 | 338524.1832 | 9702.4379 | 0 | 73896.1592 | 0 | 0 | 0 | 0 | 0 | 0 | 0
2016-06-06 22:00 | 921485.5546 | 0 | 0 | 0 | 0 | 0 | 0 | 579340 | 0 | 0 | 0 | 0 | 0 | 0 | 0 | 0 | 0 | 0 | 2710683.2075 | 20471810.5417 | 7008460.0308 | 0 | 0 | 0 | 0 | 0 | 0 | 0 | 0 | 0 | 0 | 0 | 0 | 0 | 0 | 332443.1167 | 9702.4379 | 0 | 0 | 0 | 0 | 0 | 0 | 0 | 0 | 0
2016-06-06 23:00 | 778774.1553 | 0 | 0 | 0 | 0 | 0 | 0 | 568858 | 0 | 0 | 0 | 0 | 0 | 0 | 0 | 0 | 0 | 0 | 2875674.2367 | 20479572.492 | 7031035.9993 | 0 | 0 | 0 | 0 | 0 | 0 | 0 | 0 | 0 | 0 | 0 | 0 | 0 | 0 | 177409.7088 | 9702.4379 | 0 | 22804.0086 | 0 | 0 | 0 | 0 | 0 | 0 | 0
2016-06-07 | 584550.4513 | 0 | 0 | 0 | 0 | 0 | 0 | 558041 | 0 | 0 | 0 | 0 | 0 | 0 | 0 | 0 | 0 | 0 | 2875674.2367 | 20487334.4424 | 7047674.9426 | 0 | 0 | 0 | 0 | 0 | 0 | 0 | 0 | 0 | 0 | 0 | 0 | 0 | 0 | 0 | 9702.4379 | 0 | 16807.0134 | 0 | 0 | 0 | 0 | 0 | 0 | 0
2016-06-07 01:00 | 247745.987 | 184401.8737 | 0 | 0 | 0 | 0 | 0 | 544630 | 0 | 0 | 0 | 0 | 0 | 0 | 0 | 0 | 0 | 0 | 2771065.8472 | 20487334.4424 | 7047674.9426 | 0 | 0 | 0 | 0 | 0 | 0 | 0 | 0 | 0 | 0 | 0 | 0 | 0 | 0 | -112482.1393 | 0 | 0 | 0 | 0 | 0 | 0 | 0 | 0 | 0 | 0
2016-06-07 02:00 | 6603.9039 | 211155.7608 | 0 | 0 | 0 | 0 | 0 | 517539 | 0 | 0 | 0 | 0 | 0 | 0 | 0 | 0 | 0 | 0 | 2483247.7982 | 20495096.3927 | 7047674.9426 | 0 | 0 | 0 | 0 | 0 | 0 | 0 | 0 | 0 | 0 | 0 | 0 | 0 | 0 | -309481.7732 | 9702.4379 | 0 | 0 | 0 | 0 | 0 | 0 | 0 | 0 | 0
2016-06-07 03:00 | 489.8509 | 230579.367 | 0 | 0 | 0 | 0 | 0 | 483215 | 0 | 0 | 0 | 0 | 0 | 0 | 0 | 0 | 0 | 0 | 2239728.9536 | 20502858.343 | 7047674.9426 | 0 | 0 | 0 | 0 | 0 | 0 | 0 | 0 | 0 | 0 | 0 | 0 | 0 | 0 | -261848.2199 | 9702.4379 | 0 | 0 | 0 | 0 | 0 | 0 | 0 | 0 | 0
2016-06-07 04:00 | 89.3015 | 230874.8758 | 0 | 0 | 0 | 0 | 0 | 448043 | 0 | 0 | 0 | 0 | 0 | 0 | 0 | 0 | 0 | 0 | 2110300.7762 | 20502858.343 | 6866491.8278 | 0 | 0 | 0 | 0 | 0 | 0 | 0 | 0 | 0 | 0 | 0 | 0 | 0 | 0 | -139170.0833 | 0 | 0 | 0 | 181183.1147 | 0 | 0 | 0 | 0 | 0 | 0
2016-06-07 05:00 | 0 | 84586.0638 | 0 | 0 | 0 | 0 | 0 | 419365 | 0 | 0 | 0 | 0 | 0 | 0 | 0 | 0 | 0 | 0 | 1789933.0983 | 20510620.2933 | 6866491.8278 | 0 | 0 | 0 | 0 | 0 | 0 | 0 | 0 | 0 | 0 | 0 | 0 | 0 | 0 | -344481.3741 | 9702.4379 | 0 | 0 | 0 | 0 | 0 | 0 | 0 | 0 | 0
2016-06-07 06:00 | 0 | 62529.0638 | 0 | 0 | 0 | 0 | 0 | 397308 | 0 | 0 | 0 | 0 | 0 | 0 | 0 | 0 | 0 | 0 | 1469565.4204 | 20518382.2436 | 6866491.8278 | 0 | 0 | 0 | 0 | 0 | 0 | 0 | 0 | 0 | 0 | 0 | 0 | 0 | 0 | -344481.3741 | 9702.4379 | 0 | 0 | 0 | 0 | 0 | 0 | 0 | 0 | 0
2016-06-07 07:00 | 0 | 25259.5375 | 0 | 0 | 0 | 0 | 0 | 381818 | 0 | 0 | 0 | 0 | 0 | 0 | 0 | 0 | 0 | 0 | 1201397.9106 | 20526144.1939 | 6685308.7131 | 0 | 0 | 0 | 0 | 0 | 0 | 0 | 0 | 0 | 0 | 0 | 0 | 0 | 0 | -288352.161 | 9702.4379 | 0 | 0 | 181183.1147 | 0 | 0 | 0 | 0 | 0 | 0
2016-06-07 08:00 | 0 | 0 | 0 | 0 | 0 | 0 | 0 | 375224 | 0 | 0 | 0 | 0 | 0 | 0 | 0 | 0 | 0 | 0 | 915871.4509 | 20533906.1443 | 6504125.5984 | 0 | 0 | 0 | 0 | 0 | 0 | 0 | 0 | 0 | 0 | 0 | 0 | 0 | 0 | -307017.6986 | 9702.4379 | 0 | 0 | 181183.1147 | 0 | 0 | 0 | 0 | 0 | 0
2016-06-07 09:00 | 0 | 45139.0638 | 0 | 0 | 0 | 0 | 0 | 379918 | 0 | 0 | 0 | 0 | 0 | 0 | 0 | 0 | 0 | 0 | 595503.773 | 20541668.0946 | 6504125.5984 | 0 | 0 | 0 | 0 | 0 | 0 | 0 | 0 | 0 | 0 | 0 | 0 | 0 | 0 | -344481.3741 | 9702.4379 | 0 | 0 | 0 | 0 | 0 | 0 | 0 | 0 | 0
2016-06-07 10:00 | 0 | 0 | 0 | 0 | 0 | 0 | 0 | 394415 | 0 | 0 | 0 | 0 | 0 | 0 | 0 | 0 | 0 | 0 | 292129.6834 | 20549430.0449 | 6322942.4837 | 0 | 0 | 0 | 0 | 0 | 0 | 0 | 0 | 0 | 0 | 0 | 0 | 0 | 0 | -326208.6986 | 9702.4379 | 0 | 0 | 181183.1147 | 0 | 0 | 0 | 0 | 0 | 0
2016-06-07 11:00 | 480.012 | 154048.8904 | 0 | 0 | 0 | 0 | 0 | 414034 | 0 | 0 | 0 | 0 | 0 | 0 | 0 | 0 | 0 | 0 | 123245.0702 | 20549430.0449 | 6141759.369 | 0 | 0 | 0 | 0 | 0 | 0 | 0 | 0 | 0 | 0 | 0 | 0 | 0 | 0 | -181596.3583 | 0 | 0 | 0 | 181183.1147 | 0 | 0 | 0 | 0 | 0 | 0
2016-06-07 12:00 | 109224.4187 | 116424.2611 | 0 | 0 | 0 | 0 | 0 | 436079 | 0 | 0 | 0 | 0 | 0 | 0 | 0 | 0 | 0 | 0 | 0 | 20549430.0449 | 5960576.2543 | 0 | 0 | 0 | 0 | 0 | 0 | 0 | 0 | 0 | 0 | 0 | 0 | 0 | 0 | -132521.5808 | 0 | 0 | 0 | 181183.1147 | 0 | 0 | 0 | 0 | 0 | 0
2016-06-07 13:00 | 472984.8899 | 0 | 0 | 0 | 0 | 0 | 0 | 460021 | 0 | 0 | 0 | 0 | 0 | 0 | 0 | 0 | 0 | 0 | 0 | 20557191.9952 | 5963805.0918 | 0 | 0 | 0 | 0 | 0 | 0 | 0 | 0 | 0 | 0 | 0 | 0 | 0 | 0 | 0 | 9702.4379 | 0 | 3261.452 | 0 | 0 | 0 | 0 | 0 | 0 | 0
2016-06-07 14:00 | 772425.5214 | 0 | 0 | 0 | 0 | 0 | 0 | 485342 | 0 | 0 | 0 | 0 | 0 | 0 | 0 | 0 | 0 | 0 | 236602.7773 | 20564953.9455 | 5986544.8918 | 0 | 0 | 0 | 0 | 0 | 0 | 0 | 0 | 0 | 0 | 0 | 0 | 0 | 0 | 254411.5885 | 9702.4379 | 0 | 22969.495 | 0 | 0 | 0 | 0 | 0 | 0 | 0
2016-06-07 15:00 | 917427.3733 | 0 | 0 | 0 | 0 | 0 | 0 | 508842 | 0 | 0 | 0 | 0 | 0 | 0 | 0 | 0 | 0 | 0 | 538840.4792 | 20572715.8958 | 6059702.0894 | 0 | 0 | 0 | 0 | 0 | 0 | 0 | 0 | 0 | 0 | 0 | 0 | 0 | 0 | 324986.7762 | 9702.4379 | 0 | 73896.1592 | 0 | 0 | 0 | 0 | 0 | 0 | 0
2016-06-07 16:00 | 956679.9712 | 0 | 0 | 0 | 0 | 0 | 0 | 528600 | 0 | 0 | 0 | 0 | 0 | 0 | 0 | 0 | 0 | 0 | 859208.1571 | 20580477.8462 | 6132859.287 | 0 | 0 | 0 | 0 | 0 | 0 | 0 | 0 | 0 | 0 | 0 | 0 | 0 | 0 | 344481.3741 | 9702.4379 | 0 | 73896.1592 | 0 | 0 | 0 | 0 | 0 | 0 | 0
2016-06-07 17:00 | 974323.9712 | 0 | 0 | 0 | 0 | 0 | 0 | 546244 | 0 | 0 | 0 | 0 | 0 | 0 | 0 | 0 | 0 | 0 | 1179575.835 | 20588239.7965 | 6206016.4846 | 0 | 0 | 0 | 0 | 0 | 0 | 0 | 0 | 0 | 0 | 0 | 0 | 0 | 0 | 344481.3741 | 9702.4379 | 0 | 73896.1592 | 0 | 0 | 0 | 0 | 0 | 0 | 0
2016-06-07 18:00 | 987600.9712 | 0 | 0 | 0 | 0 | 0 | 0 | 559521 | 0 | 0 | 0 | 0 | 0 | 0 | 0 | 0 | 0 | 0 | 1499943.5129 | 20596001.7468 | 6279173.6822 | 0 | 0 | 0 | 0 | 0 | 0 | 0 | 0 | 0 | 0 | 0 | 0 | 0 | 0 | 344481.3741 | 9702.4379 | 0 | 73896.1592 | 0 | 0 | 0 | 0 | 0 | 0 | 0
2016-06-07 19:00 | 997512.9712 | 0 | 0 | 0 | 0 | 0 | 0 | 569433 | 0 | 0 | 0 | 0 | 0 | 0 | 0 | 0 | 0 | 0 | 1820311.1908 | 20603763.6971 | 6352330.8799 | 0 | 0 | 0 | 0 | 0 | 0 | 0 | 0 | 0 | 0 | 0 | 0 | 0 | 0 | 344481.3741 | 9702.4379 | 0 | 73896.1592 | 0 | 0 | 0 | 0 | 0 | 0 | 0
2016-06-07 20:00 | 1003836.9712 | 0 | 0 | 0 | 0 | 0 | 0 | 575757 | 0 | 0 | 0 | 0 | 0 | 0 | 0 | 0 | 0 | 0 | 2140678.8687 | 20611525.6474 | 6425488.0775 | 0 | 0 | 0 | 0 | 0 | 0 | 0 | 0 | 0 | 0 | 0 | 0 | 0 | 0 | 344481.3741 | 9702.4379 | 0 | 73896.1592 | 0 | 0 | 0 | 0 | 0 | 0 | 0
2016-06-07 21:00 | 1001300.5739 | 0 | 0 | 0 | 0 | 0 | 0 | 579190 | 0 | 0 | 0 | 0 | 0 | 0 | 0 | 0 | 0 | 0 | 2455495.0072 | 20619287.5977 | 6498645.2751 | 0 | 0 | 0 | 0 | 0 | 0 | 0 | 0 | 0 | 0 | 0 | 0 | 0 | 0 | 338511.9768 | 9702.4379 | 0 | 73896.1592 | 0 | 0 | 0 | 0 | 0 | 0 | 0
2016-06-07 22:00 | 927524.0725 | 0 | 0 | 0 | 0 | 0 | 0 | 575363 | 0 | 0 | 0 | 0 | 0 | 0 | 0 | 0 | 0 | 0 | 2705258.1093 | 20627049.548 | 6571802.4727 | 0 | 0 | 0 | 0 | 0 | 0 | 0 | 0 | 0 | 0 | 0 | 0 | 0 | 0 | 268562.4754 | 9702.4379 | 0 | 73896.1592 | 0 | 0 | 0 | 0 | 0 | 0 | 0
2016-06-07 23:00 | 795624.7946 | 0 | 0 | 0 | 0 | 0 | 0 | 564201 | 0 | 0 | 0 | 0 | 0 | 0 | 0 | 0 | 0 | 0 | 2842735.5429 | 20634811.4984 | 6644959.6703 | 0 | 0 | 0 | 0 | 0 | 0 | 0 | 0 | 0 | 0 | 0 | 0 | 0 | 0 | 147825.1975 | 9702.4379 | 0 | 73896.1592 | 0 | 0 | 0 | 0 | 0 | 0 | 0
2016-06-08 | 593635.3882 | 0 | 0 | 0 | 0 | 0 | 0 | 548515 | 0 | 0 | 0 | 0 | 0 | 0 | 0 | 0 | 0 | 0 | 2875674.2367 | 20642573.4487 | 6644959.6703 | 0 | 0 | 0 | 0 | 0 | 0 | 0 | 0 | 0 | 0 | 0 | 0 | 0 | 0 | 35417.9503 | 9702.4379 | 0 | 0 | 0 | 0 | 0 | 0 | 0 | 0 | 0
2016-06-08 01:00 | 240052.4403 | 0 | 0 | 0 | 0 | 0 | 0 | 533334 | 0 | 0 | 0 | 0 | 0 | 0 | 0 | 0 | 0 | 0 | 2593899.1189 | 20650335.399 | 6644959.6703 | 0 | 0 | 0 | 0 | 0 | 0 | 0 | 0 | 0 | 0 | 0 | 0 | 0 | 0 | -302983.9976 | 9702.4379 | 0 | 0 | 0 | 0 | 0 | 0 | 0 | 0 | 0
2016-06-08 02:00 | 7256.9838 | 86925.3407 | 0 | 0 | 0 | 0 | 0 | 506870 | 0 | 0 | 0 | 0 | 0 | 0 | 0 | 0 | 0 | 0 | 2273531.441 | 20658097.3493 | 6463776.5556 | 0 | 0 | 0 | 0 | 0 | 0 | 0 | 0 | 0 | 0 | 0 | 0 | 0 | 0 | -344481.3741 | 9702.4379 | 0 | 0 | 181183.1147 | 0 | 0 | 0 | 0 | 0 | 0
2016-06-08 03:00 | 391.9186 | 48195.968 | 0 | 0 | 0 | 0 | 0 | 470978 | 0 | 0 | 0 | 0 | 0 | 0 | 0 | 0 | 0 | 0 | 1953163.7631 | 20658097.3493 | 6282593.4409 | 0 | 0 | 0 | 0 | 0 | 0 | 0 | 0 | 0 | 0 | 0 | 0 | 0 | 0 | -344481.3741 | 0 | 0 | 0 | 181183.1147 | 0 | 0 | 0 | 0 | 0 | 0
2016-06-08 04:00 | 50.1013 | 15124.7853 | 0 | 0 | 0 | 0 | 0 | 437565 | 0 | 0 | 0 | 0 | 0 | 0 | 0 | 0 | 0 | 0 | 1632796.0852 | 20658097.3493 | 6101410.3262 | 0 | 0 | 0 | 0 | 0 | 0 | 0 | 0 | 0 | 0 | 0 | 0 | 0 | 0 | -344481.3741 | 0 | 0 | 0 | 181183.1147 | 0 | 0 | 0 | 0 | 0 | 0
2016-06-08 05:00 | 0 | 298643.382 | 0 | 0 | 0 | 0 | 0 | 408850 | 0 | 0 | 0 | 0 | 0 | 0 | 0 | 0 | 0 | 0 | 1602759.0581 | 20658097.3493 | 5920227.2114 | 0 | 0 | 0 | 0 | 0 | 0 | 0 | 0 | 0 | 0 | 0 | 0 | 0 | 0 | -32297.8787 | 0 | 0 | 0 | 181183.1147 | 0 | 0 | 0 | 0 | 0 | 0
2016-06-08 06:00 | 0 | 322311.4062 | 0 | 0 | 0 | 0 | 0 | 386228 | 0 | 0 | 0 | 0 | 0 | 0 | 0 | 0 | 0 | 0 | 1606748.4861 | 20665859.2996 | 5739044.0967 | 0 | 0 | 0 | 0 | 0 | 0 | 0 | 0 | 0 | 0 | 0 | 0 | 0 | 0 | 4289.7076 | 9702.4379 | 0 | 0 | 181183.1147 | 0 | 0 | 0 | 0 | 0 | 0
2016-06-08 07:00 | 0 | 36707.0638 | 0 | 0 | 0 | 0 | 0 | 371486 | 0 | 0 | 0 | 0 | 0 | 0 | 0 | 0 | 0 | 0 | 1286380.8082 | 20673621.2499 | 5739044.0967 | 0 | 0 | 0 | 0 | 0 | 0 | 0 | 0 | 0 | 0 | 0 | 0 | 0 | 0 | -344481.3741 | 9702.4379 | 0 | 0 | 0 | 0 | 0 | 0 | 0 | 0 | 0
2016-06-08 08:00 | 0 | 300107.7447 | 0 | 0 | 0 | 0 | 0 | 364715 | 0 | 0 | 0 | 0 | 0 | 0 | 0 | 0 | 0 | 0 | 1217272.7935 | 20681383.2003 | 5739044.0967 | 0 | 0 | 0 | 0 | 0 | 0 | 0 | 0 | 0 | 0 | 0 | 0 | 0 | 0 | -74309.6932 | 9702.4379 | 0 | 0 | 0 | 0 | 0 | 0 | 0 | 0 | 0
2016-06-08 09:00 | 0 | 25990.6259 | 0 | 0 | 0 | 0 | 0 | 370472 | 0 | 0 | 0 | 0 | 0 | 0 | 0 | 0 | 0 | 0 | 896905.1156 | 20681383.2003 | 5739044.0967 | 0 | 0 | 0 | 0 | 0 | 0 | 0 | 0 | 0 | 0 | 0 | 0 | 0 | 0 | -344481.3741 | 0 | 0 | 0 | 0 | 0 | 0 | 0 | 0 | 0 | 0
2016-06-08 10:00 | 0 | 0 | 0 | 0 | 0 | 0 | 0 | 382405 | 0 | 0 | 0 | 0 | 0 | 0 | 0 | 0 | 0 | 0 | 604700.326 | 20689145.1506 | 5557860.982 | 0 | 0 | 0 | 0 | 0 | 0 | 0 | 0 | 0 | 0 | 0 | 0 | 0 | 0 | -314198.6986 | 9702.4379 | 0 | 0 | 181183.1147 | 0 | 0 | 0 | 0 | 0 | 0
2016-06-08 11:00 | 696.1381 | 64956.9257 | 0 | 0 | 0 | 0 | 0 | 400432 | 0 | 0 | 0 | 0 | 0 | 0 | 0 | 0 | 0 | 0 | 284332.6481 | 20696907.1009 | 5557860.982 | 0 | 0 | 0 | 0 | 0 | 0 | 0 | 0 | 0 | 0 | 0 | 0 | 0 | 0 | -344481.3741 | 9702.4379 | 0 | 0 | 0 | 0 | 0 | 0 | 0 | 0 | 0
2016-06-08 12:00 | 124433.4077 | 0 | 0 | 0 | 0 | 0 | 0 | 420465 | 0 | 0 | 0 | 0 | 0 | 0 | 0 | 0 | 0 | 0 | 0 | 20704669.0512 | 5557860.982 | 0 | 0 | 0 | 0 | 0 | 0 | 0 | 0 | 0 | 0 | 0 | 0 | 0 | 0 | -305734.0302 | 9702.4379 | 0 | 0 | 0 | 0 | 0 | 0 | 0 | 0 | 0
2016-06-08 13:00 | 492722.9829 | 0 | 0 | 0 | 0 | 0 | 0 | 442199 | 0 | 0 | 0 | 0 | 0 | 0 | 0 | 0 | 0 | 0 | 0 | 20712431.0015 | 5598274.3115 | 0 | 0 | 0 | 0 | 0 | 0 | 0 | 0 | 0 | 0 | 0 | 0 | 0 | 0 | 0 | 9702.4379 | 0 | 40821.545 | 0 | 0 | 0 | 0 | 0 | 0 | 0
2016-06-08 14:00 | 774555.4139 | 0 | 0 | 0 | 0 | 0 | 0 | 465246 | 0 | 0 | 0 | 0 | 0 | 0 | 0 | 0 | 0 | 0 | 209911.0597 | 20720192.9518 | 5671431.5092 | 0 | 0 | 0 | 0 | 0 | 0 | 0 | 0 | 0 | 0 | 0 | 0 | 0 | 0 | 225710.8168 | 9702.4379 | 0 | 73896.1592 | 0 | 0 | 0 | 0 | 0 | 0 | 0
2016-06-08 15:00 | 896584.7769 | 0 | 0 | 0 | 0 | 0 | 0 | 486017 | 0 | 0 | 0 | 0 | 0 | 0 | 0 | 0 | 0 | 0 | 513992.3969 | 20727954.9022 | 5744588.7068 | 0 | 0 | 0 | 0 | 0 | 0 | 0 | 0 | 0 | 0 | 0 | 0 | 0 | 0 | 326969.1798 | 9702.4379 | 0 | 73896.1592 | 0 | 0 | 0 | 0 | 0 | 0 | 0
2016-06-08 16:00 | 930942.9712 | 0 | 0 | 0 | 0 | 0 | 0 | 502863 | 0 | 0 | 0 | 0 | 0 | 0 | 0 | 0 | 0 | 0 | 834360.0748 | 20735716.8525 | 5817745.9044 | 0 | 0 | 0 | 0 | 0 | 0 | 0 | 0 | 0 | 0 | 0 | 0 | 0 | 0 | 344481.3741 | 9702.4379 | 0 | 73896.1592 | 0 | 0 | 0 | 0 | 0 | 0 | 0
2016-06-08 17:00 | 947188.9712 | 0 | 0 | 0 | 0 | 0 | 0 | 519109 | 0 | 0 | 0 | 0 | 0 | 0 | 0 | 0 | 0 | 0 | 1154727.7527 | 20743478.8028 | 5890903.102 | 0 | 0 | 0 | 0 | 0 | 0 | 0 | 0 | 0 | 0 | 0 | 0 | 0 | 0 | 344481.3741 | 9702.4379 | 0 | 73896.1592 | 0 | 0 | 0 | 0 | 0 | 0 | 0
2016-06-08 18:00 | 960130.9712 | 0 | 0 | 0 | 0 | 0 | 0 | 532051 | 0 | 0 | 0 | 0 | 0 | 0 | 0 | 0 | 0 | 0 | 1475095.4306 | 20751240.7531 | 5964060.2996 | 0 | 0 | 0 | 0 | 0 | 0 | 0 | 0 | 0 | 0 | 0 | 0 | 0 | 0 | 344481.3741 | 9702.4379 | 0 | 73896.1592 | 0 | 0 | 0 | 0 | 0 | 0 | 0
2016-06-08 19:00 | 971119.9712 | 0 | 0 | 0 | 0 | 0 | 0 | 543040 | 0 | 0 | 0 | 0 | 0 | 0 | 0 | 0 | 0 | 0 | 1795463.1085 | 20759002.7034 | 6037217.4972 | 0 | 0 | 0 | 0 | 0 | 0 | 0 | 0 | 0 | 0 | 0 | 0 | 0 | 0 | 344481.3741 | 9702.4379 | 0 | 73896.1592 | 0 | 0 | 0 | 0 | 0 | 0 | 0
2016-06-08 20:00 | 979402.9712 | 0 | 0 | 0 | 0 | 0 | 0 | 551323 | 0 | 0 | 0 | 0 | 0 | 0 | 0 | 0 | 0 | 0 | 2115830.7864 | 20766764.6537 | 6110374.6948 | 0 | 0 | 0 | 0 | 0 | 0 | 0 | 0 | 0 | 0 | 0 | 0 | 0 | 0 | 344481.3741 | 9702.4379 | 0 | 73896.1592 | 0 | 0 | 0 | 0 | 0 | 0 | 0
2016-06-08 21:00 | 983915.9712 | 0 | 0 | 0 | 0 | 0 | 0 | 555836 | 0 | 0 | 0 | 0 | 0 | 0 | 0 | 0 | 0 | 0 | 2436198.4643 | 20774526.6041 | 6183531.8924 | 0 | 0 | 0 | 0 | 0 | 0 | 0 | 0 | 0 | 0 | 0 | 0 | 0 | 0 | 344481.3741 | 9702.4379 | 0 | 73896.1592 | 0 | 0 | 0 | 0 | 0 | 0 | 0
2016-06-08 22:00 | 928488.7581 | 0 | 0 | 0 | 0 | 0 | 0 | 553751 | 0 | 0 | 0 | 0 | 0 | 0 | 0 | 0 | 0 | 0 | 2706957.884 | 20782288.5544 | 6256689.09 | 0 | 0 | 0 | 0 | 0 | 0 | 0 | 0 | 0 | 0 | 0 | 0 | 0 | 0 | 291139.161 | 9702.4379 | 0 | 73896.1592 | 0 | 0 | 0 | 0 | 0 | 0 | 0
2016-06-08 23:00 | 808798.0301 | 0 | 0 | 0 | 0 | 0 | 0 | 543784 | 0 | 0 | 0 | 0 | 0 | 0 | 0 | 0 | 0 | 0 | 2875674.2367 | 20790050.5047 | 6329846.2876 | 0 | 0 | 0 | 0 | 0 | 0 | 0 | 0 | 0 | 0 | 0 | 0 | 0 | 0 | 181415.433 | 9702.4379 | 0 | 73896.1592 | 0 | 0 | 0 | 0 | 0 | 0 | 0
2016-06-09 | 614020.5971 | 0 | 0 | 0 | 0 | 0 | 0 | 530422 | 0 | 0 | 0 | 0 | 0 | 0 | 0 | 0 | 0 | 0 | 2875674.2367 | 20797812.455 | 6403003.4853 | 0 | 0 | 0 | 0 | 0 | 0 | 0 | 0 | 0 | 0 | 0 | 0 | 0 | 0 | 0 | 9702.4379 | 0 | 73896.1592 | 0 | 0 | 0 | 0 | 0 | 0 | 0
2016-06-09 01:00 | 251875.1265 | 160189.6268 | 0 | 0 | 0 | 0 | 0 | 517442 | 0 | 0 | 0 | 0 | 0 | 0 | 0 | 0 | 0 | 0 | 2841105.2576 | 20805574.4053 | 6221820.3705 | 0 | 0 | 0 | 0 | 0 | 0 | 0 | 0 | 0 | 0 | 0 | 0 | 0 | 0 | -37170.9453 | 9702.4379 | 0 | 0 | 181183.1147 | 0 | 0 | 0 | 0 | 0 | 0
2016-06-09 02:00 | 7374.5746 | 396543.7621 | 0 | 0 | 0 | 0 | 0 | 494403 | 0 | 0 | 0 | 0 | 0 | 0 | 0 | 0 | 0 | 0 | 2829409.6483 | 20805574.4053 | 6040637.2558 | 0 | 0 | 0 | 0 | 0 | 0 | 0 | 0 | 0 | 0 | 0 | 0 | 0 | 0 | -12575.924 | 0 | 0 | 0 | 181183.1147 | 0 | 0 | 0 | 0 | 0 | 0
2016-06-09 03:00 | 454.7618 | 126271.302 | 0 | 0 | 0 | 0 | 0 | 461505 | 0 | 0 | 0 | 0 | 0 | 0 | 0 | 0 | 0 | 0 | 2509041.9704 | 20813336.3556 | 6040637.2558 | 0 | 0 | 0 | 0 | 0 | 0 | 0 | 0 | 0 | 0 | 0 | 0 | 0 | 0 | -344481.3741 | 9702.4379 | 0 | 0 | 0 | 0 | 0 | 0 | 0 | 0 | 0
2016-06-09 04:00 | 56.0078 | 16741.3167 | 0 | 0 | 0 | 0 | 0 | 429485 | 0 | 0 | 0 | 0 | 0 | 0 | 0 | 0 | 0 | 0 | 2188674.2925 | 20821098.306 | 5859454.1411 | 0 | 0 | 0 | 0 | 0 | 0 | 0 | 0 | 0 | 0 | 0 | 0 | 0 | 0 | -344481.3741 | 9702.4379 | 0 | 0 | 181183.1147 | 0 | 0 | 0 | 0 | 0 | 0
2016-06-09 05:00 | 0 | 68070.0638 | 0 | 0 | 0 | 0 | 0 | 402849 | 0 | 0 | 0 | 0 | 0 | 0 | 0 | 0 | 0 | 0 | 1868306.6146 | 20828860.2563 | 5859454.1411 | 0 | 0 | 0 | 0 | 0 | 0 | 0 | 0 | 0 | 0 | 0 | 0 | 0 | 0 | -344481.3741 | 9702.4379 | 0 | 0 | 0 | 0 | 0 | 0 | 0 | 0 | 0
2016-06-09 06:00 | 0 | 47699.0638 | 0 | 0 | 0 | 0 | 0 | 382478 | 0 | 0 | 0 | 0 | 0 | 0 | 0 | 0 | 0 | 0 | 1547938.9367 | 20836622.2066 | 5859454.1411 | 0 | 0 | 0 | 0 | 0 | 0 | 0 | 0 | 0 | 0 | 0 | 0 | 0 | 0 | -344481.3741 | 9702.4379 | 0 | 0 | 0 | 0 | 0 | 0 | 0 | 0 | 0
2016-06-09 07:00 | 0 | 0 | 0 | 0 | 0 | 0 | 0 | 368821 | 0 | 0 | 0 | 0 | 0 | 0 | 0 | 0 | 0 | 0 | 1227571.2588 | 20844384.1569 | 5780286.5509 | 0 | 0 | 0 | 0 | 0 | 0 | 0 | 0 | 0 | 0 | 0 | 0 | 0 | 0 | -344481.3741 | 9702.4379 | 0 | 0 | 79167.5902 | 0 | 0 | 0 | 0 | 0 | 0
2016-06-09 08:00 | 0 | 27930.0638 | 0 | 0 | 0 | 0 | 0 | 362709 | 0 | 0 | 0 | 0 | 0 | 0 | 0 | 0 | 0 | 0 | 907203.5809 | 20852146.1072 | 5780286.5509 | 0 | 0 | 0 | 0 | 0 | 0 | 0 | 0 | 0 | 0 | 0 | 0 | 0 | 0 | -344481.3741 | 9702.4379 | 0 | 0 | 0 | 0 | 0 | 0 | 0 | 0 | 0
2016-06-09 09:00 | 0 | 31837.0638 | 0 | 0 | 0 | 0 | 0 | 366616 | 0 | 0 | 0 | 0 | 0 | 0 | 0 | 0 | 0 | 0 | 586835.903 | 20859908.0575 | 5780286.5509 | 0 | 0 | 0 | 0 | 0 | 0 | 0 | 0 | 0 | 0 | 0 | 0 | 0 | 0 | -344481.3741 | 9702.4379 | 0 | 0 | 0 | 0 | 0 | 0 | 0 | 0 | 0
2016-06-09 10:00 | 0 | 0 | 0 | 0 | 0 | 0 | 0 | 380315 | 0 | 0 | 0 | 0 | 0 | 0 | 0 | 0 | 0 | 0 | 296574.8133 | 20867670.0078 | 5599103.4362 | 0 | 0 | 0 | 0 | 0 | 0 | 0 | 0 | 0 | 0 | 0 | 0 | 0 | 0 | -312108.6986 | 9702.4379 | 0 | 0 | 181183.1147 | 0 | 0 | 0 | 0 | 0 | 0
2016-06-09 11:00 | 763.3856 | 307739.5549 | 0 | 0 | 0 | 0 | 0 | 398304 | 0 | 0 | 0 | 0 | 0 | 0 | 0 | 0 | 0 | 0 | 213059.828 | 20867670.0078 | 5599103.4362 | 0 | 0 | 0 | 0 | 0 | 0 | 0 | 0 | 0 | 0 | 0 | 0 | 0 | 0 | -89801.0595 | 0 | 0 | 0 | 0 | 0 | 0 | 0 | 0 | 0 | 0
2016-06-09 12:00 | 122017.1094 | 0 | 0 | 0 | 0 | 0 | 0 | 419320 | 0 | 0 | 0 | 0 | 0 | 0 | 0 | 0 | 0 | 0 | 0 | 20875431.9582 | 5417920.3214 | 0 | 0 | 0 | 0 | 0 | 0 | 0 | 0 | 0 | 0 | 0 | 0 | 0 | 0 | -229096.5892 | 9702.4379 | 0 | 0 | 181183.1147 | 0 | 0 | 0 | 0 | 0 | 0
2016-06-09 13:00 | 479717.4423 | 0 | 0 | 0 | 0 | 0 | 0 | 441583 | 0 | 0 | 0 | 0 | 0 | 0 | 0 | 0 | 0 | 0 | 0 | 20883193.9085 | 5446068.0058 | 0 | 0 | 0 | 0 | 0 | 0 | 0 | 0 | 0 | 0 | 0 | 0 | 0 | 0 | 0 | 9702.4379 | 0 | 28432.0044 | 0 | 0 | 0 | 0 | 0 | 0 | 0
2016-06-09 14:00 | 765287.1131 | 0 | 0 | 0 | 0 | 0 | 0 | 464597 | 0 | 0 | 0 | 0 | 0 | 0 | 0 | 0 | 0 | 0 | 220052.2211 | 20890955.8588 | 5499896.6657 | 0 | 0 | 0 | 0 | 0 | 0 | 0 | 0 | 0 | 0 | 0 | 0 | 0 | 0 | 236615.2915 | 9702.4379 | 0 | 54372.3838 | 0 | 0 | 0 | 0 | 0 | 0 | 0
2016-06-09 15:00 | 910637.8843 | 0 | 0 | 0 | 0 | 0 | 0 | 485879 | 0 | 0 | 0 | 0 | 0 | 0 | 0 | 0 | 0 | 0 | 537331.2882 | 20898717.8091 | 5573053.8633 | 0 | 0 | 0 | 0 | 0 | 0 | 0 | 0 | 0 | 0 | 0 | 0 | 0 | 0 | 341160.2872 | 9702.4379 | 0 | 73896.1592 | 0 | 0 | 0 | 0 | 0 | 0 | 0
2016-06-09 16:00 | 934068.9712 | 0 | 0 | 0 | 0 | 0 | 0 | 505989 | 0 | 0 | 0 | 0 | 0 | 0 | 0 | 0 | 0 | 0 | 857698.9661 | 20906479.7594 | 5646211.0609 | 0 | 0 | 0 | 0 | 0 | 0 | 0 | 0 | 0 | 0 | 0 | 0 | 0 | 0 | 344481.3741 | 9702.4379 | 0 | 73896.1592 | 0 | 0 | 0 | 0 | 0 | 0 | 0
2016-06-09 17:00 | 952846.9712 | 0 | 0 | 0 | 0 | 0 | 0 | 524767 | 0 | 0 | 0 | 0 | 0 | 0 | 0 | 0 | 0 | 0 | 1178066.644 | 20914241.7097 | 5719368.2586 | 0 | 0 | 0 | 0 | 0 | 0 | 0 | 0 | 0 | 0 | 0 | 0 | 0 | 0 | 344481.3741 | 9702.4379 | 0 | 73896.1592 | 0 | 0 | 0 | 0 | 0 | 0 | 0
2016-06-09 18:00 | 968078.9712 | 0 | 0 | 0 | 0 | 0 | 0 | 539999 | 0 | 0 | 0 | 0 | 0 | 0 | 0 | 0 | 0 | 0 | 1498434.3219 | 20922003.6601 | 5792525.4562 | 0 | 0 | 0 | 0 | 0 | 0 | 0 | 0 | 0 | 0 | 0 | 0 | 0 | 0 | 344481.3741 | 9702.4379 | 0 | 73896.1592 | 0 | 0 | 0 | 0 | 0 | 0 | 0
2016-06-09 19:00 | 980853.9712 | 0 | 0 | 0 | 0 | 0 | 0 | 552774 | 0 | 0 | 0 | 0 | 0 | 0 | 0 | 0 | 0 | 0 | 1818801.9998 | 20929765.6104 | 5865682.6538 | 0 | 0 | 0 | 0 | 0 | 0 | 0 | 0 | 0 | 0 | 0 | 0 | 0 | 0 | 344481.3741 | 9702.4379 | 0 | 73896.1592 | 0 | 0 | 0 | 0 | 0 | 0 | 0
2016-06-09 20:00 | 988673.9712 | 0 | 0 | 0 | 0 | 0 | 0 | 560594 | 0 | 0 | 0 | 0 | 0 | 0 | 0 | 0 | 0 | 0 | 2139169.6777 | 20937527.5607 | 5938839.8514 | 0 | 0 | 0 | 0 | 0 | 0 | 0 | 0 | 0 | 0 | 0 | 0 | 0 | 0 | 344481.3741 | 9702.4379 | 0 | 73896.1592 | 0 | 0 | 0 | 0 | 0 | 0 | 0
2016-06-09 21:00 | 992483.5066 | 0 | 0 | 0 | 0 | 0 | 0 | 566846 | 0 | 0 | 0 | 0 | 0 | 0 | 0 | 0 | 0 | 0 | 2459537.3556 | 20945289.511 | 6009579.0091 | 0 | 0 | 0 | 0 | 0 | 0 | 0 | 0 | 0 | 0 | 0 | 0 | 0 | 0 | 344481.3741 | 9702.4379 | 0 | 71453.6946 | 0 | 0 | 0 | 0 | 0 | 0 | 0
2016-06-09 22:00 | 935074.1615 | 0 | 0 | 0 | 0 | 0 | 0 | 564371 | 0 | 0 | 0 | 0 | 0 | 0 | 0 | 0 | 0 | 0 | 2726544.6005 | 20953051.4613 | 6082736.2067 | 0 | 0 | 0 | 0 | 0 | 0 | 0 | 0 | 0 | 0 | 0 | 0 | 0 | 0 | 287104.5644 | 9702.4379 | 0 | 73896.1592 | 0 | 0 | 0 | 0 | 0 | 0 | 0
2016-06-09 23:00 | 793430.2986 | 0 | 0 | 0 | 0 | 0 | 0 | 554318 | 0 | 0 | 0 | 0 | 0 | 0 | 0 | 0 | 0 | 0 | 2871172.3428 | 20960813.4116 | 6155893.4043 | 0 | 0 | 0 | 0 | 0 | 0 | 0 | 0 | 0 | 0 | 0 | 0 | 0 | 0 | 155513.7015 | 9702.4379 | 0 | 73896.1592 | 0 | 0 | 0 | 0 | 0 | 0 | 0
2016-06-10 | 628755.3432 | 0 | 0 | 0 | 0 | 0 | 0 | 540316 | 0 | 0 | 0 | 0 | 0 | 0 | 0 | 0 | 0 | 0 | 2875674.2367 | 20968575.362 | 6229050.6019 | 0 | 0 | 0 | 0 | 0 | 0 | 0 | 0 | 0 | 0 | 0 | 0 | 0 | 0 | 4840.7461 | 9702.4379 | 0 | 73896.1592 | 0 | 0 | 0 | 0 | 0 | 0 | 0
2016-06-10 01:00 | 239527.6642 | 0 | 0 | 0 | 0 | 0 | 0 | 530398 | 0 | 0 | 0 | 0 | 0 | 0 | 0 | 0 | 0 | 0 | 2596141.5572 | 20976337.3123 | 6229050.6019 | 0 | 0 | 0 | 0 | 0 | 0 | 0 | 0 | 0 | 0 | 0 | 0 | 0 | 0 | -300572.7737 | 9702.4379 | 0 | 0 | 0 | 0 | 0 | 0 | 0 | 0 | 0
2016-06-10 02:00 | 7545.1078 | 289811.8746 | 0 | 0 | 0 | 0 | 0 | 505423 | 0 | 0 | 0 | 0 | 0 | 0 | 0 | 0 | 0 | 0 | 2393616.8936 | 20984099.2626 | 6229050.6019 | 0 | 0 | 0 | 0 | 0 | 0 | 0 | 0 | 0 | 0 | 0 | 0 | 0 | 0 | -217768.4554 | 9702.4379 | 0 | 0 | 0 | 0 | 0 | 0 | 0 | 0 | 0
2016-06-10 03:00 | 490.7008 | 137828.363 | 0 | 0 | 0 | 0 | 0 | 473098 | 0 | 0 | 0 | 0 | 0 | 0 | 0 | 0 | 0 | 0 | 2073249.2157 | 20991861.2129 | 6229050.6019 | 0 | 0 | 0 | 0 | 0 | 0 | 0 | 0 | 0 | 0 | 0 | 0 | 0 | 0 | -344481.3741 | 9702.4379 | 0 | 0 | 0 | 0 | 0 | 0 | 0 | 0 | 0
2016-06-10 04:00 | 55.1073 | 103558.9565 | 0 | 0 | 0 | 0 | 0 | 438393 | 0 | 0 | 0 | 0 | 0 | 0 | 0 | 0 | 0 | 0 | 1752881.5378 | 20999623.1632 | 6229050.6019 | 0 | 0 | 0 | 0 | 0 | 0 | 0 | 0 | 0 | 0 | 0 | 0 | 0 | 0 | -344481.3741 | 9702.4379 | 0 | 0 | 0 | 0 | 0 | 0 | 0 | 0 | 0
2016-06-10 05:00 | 0 | 433094.0188 | 0 | 0 | 0 | 0 | 0 | 411512 | 0 | 0 | 0 | 0 | 0 | 0 | 0 | 0 | 0 | 0 | 1836384.6756 | 21007385.1135 | 6047867.4872 | 0 | 0 | 0 | 0 | 0 | 0 | 0 | 0 | 0 | 0 | 0 | 0 | 0 | 0 | 89788.3202 | 9702.4379 | 0 | 0 | 181183.1147 | 0 | 0 | 0 | 0 | 0 | 0
2016-06-10 06:00 | 0 | 56447.0638 | 0 | 0 | 0 | 0 | 0 | 391226 | 0 | 0 | 0 | 0 | 0 | 0 | 0 | 0 | 0 | 0 | 1516016.9977 | 21015147.0639 | 6047867.4872 | 0 | 0 | 0 | 0 | 0 | 0 | 0 | 0 | 0 | 0 | 0 | 0 | 0 | 0 | -344481.3741 | 9702.4379 | 0 | 0 | 0 | 0 | 0 | 0 | 0 | 0 | 0
2016-06-10 07:00 | 0 | 375722.3049 | 0 | 0 | 0 | 0 | 0 | 376885 | 0 | 0 | 0 | 0 | 0 | 0 | 0 | 0 | 0 | 0 | 1578367.5516 | 21022909.0142 | 5866684.3725 | 0 | 0 | 0 | 0 | 0 | 0 | 0 | 0 | 0 | 0 | 0 | 0 | 0 | 0 | 67043.6063 | 9702.4379 | 0 | 0 | 181183.1147 | 0 | 0 | 0 | 0 | 0 | 0
2016-06-10 08:00 | 0 | 34767.0638 | 0 | 0 | 0 | 0 | 0 | 369546 | 0 | 0 | 0 | 0 | 0 | 0 | 0 | 0 | 0 | 0 | 1257999.8736 | 21030670.9645 | 5866684.3725 | 0 | 0 | 0 | 0 | 0 | 0 | 0 | 0 | 0 | 0 | 0 | 0 | 0 | 0 | -344481.3741 | 9702.4379 | 0 | 0 | 0 | 0 | 0 | 0 | 0 | 0 | 0
2016-06-10 09:00 | 0 | 0 | 0 | 0 | 0 | 0 | 0 | 372398 | 0 | 0 | 0 | 0 | 0 | 0 | 0 | 0 | 0 | 0 | 937632.1957 | 21038432.9148 | 5779198.1776 | 0 | 0 | 0 | 0 | 0 | 0 | 0 | 0 | 0 | 0 | 0 | 0 | 0 | 0 | -344481.3741 | 9702.4379 | 0 | 0 | 87486.1949 | 0 | 0 | 0 | 0 | 0 | 0
2016-06-10 10:00 | 0 | 49078.0638 | 0 | 0 | 0 | 0 | 0 | 383857 | 0 | 0 | 0 | 0 | 0 | 0 | 0 | 0 | 0 | 0 | 617264.5178 | 21046194.8651 | 5779198.1776 | 0 | 0 | 0 | 0 | 0 | 0 | 0 | 0 | 0 | 0 | 0 | 0 | 0 | 0 | -344481.3741 | 9702.4379 | 0 | 0 | 0 | 0 | 0 | 0 | 0 | 0 | 0
2016-06-10 11:00 | 844.2821 | 67124.7817 | 0 | 0 | 0 | 0 | 0 | 402748 | 0 | 0 | 0 | 0 | 0 | 0 | 0 | 0 | 0 | 0 | 296896.8399 | 21053956.8154 | 5779198.1776 | 0 | 0 | 0 | 0 | 0 | 0 | 0 | 0 | 0 | 0 | 0 | 0 | 0 | 0 | -344481.3741 | 9702.4379 | 0 | 0 | 0 | 0 | 0 | 0 | 0 | 0 | 0
2016-06-10 12:00 | 117287.524 | 0 | 0 | 0 | 0 | 0 | 0 | 426829 | 0 | 0 | 0 | 0 | 0 | 0 | 0 | 0 | 0 | 0 | 0 | 21061718.7658 | 5779198.1776 | 0 | 0 | 0 | 0 | 0 | 0 | 0 | 0 | 0 | 0 | 0 | 0 | 0 | 0 | -319243.9139 | 9702.4379 | 0 | 0 | 0 | 0 | 0 | 0 | 0 | 0 | 0
2016-06-10 13:00 | 449687.7574 | 0 | 0 | 0 | 0 | 0 | 0 | 454646 | 0 | 0 | 0 | 0 | 0 | 0 | 0 | 0 | 0 | 0 | 0 | 21069480.7161 | 5745103.5717 | 0 | 0 | 0 | 0 | 0 | 0 | 0 | 0 | 0 | 0 | 0 | 0 | 0 | 0 | 0 | 9702.4379 | 0 | 0 | 34094.6059 | 0 | 0 | 0 | 0 | 0 | 0
2016-06-10 14:00 | 724197.262 | 0 | 0 | 0 | 0 | 0 | 0 | 482301 | 0 | 0 | 0 | 0 | 0 | 0 | 0 | 0 | 0 | 0 | 215940.2564 | 21077242.6664 | 5745103.5717 | 0 | 0 | 0 | 0 | 0 | 0 | 0 | 0 | 0 | 0 | 0 | 0 | 0 | 0 | 232193.8241 | 9702.4379 | 0 | 0 | 0 | 0 | 0 | 0 | 0 | 0 | 0
2016-06-10 15:00 | 868165.5389 | 0 | 0 | 0 | 0 | 0 | 0 | 508873 | 0 | 0 | 0 | 0 | 0 | 0 | 0 | 0 | 0 | 0 | 536307.9343 | 21085004.6167 | 5750161.2114 | 0 | 0 | 0 | 0 | 0 | 0 | 0 | 0 | 0 | 0 | 0 | 0 | 0 | 0 | 344481.3741 | 9702.4379 | 0 | 5108.7269 | 0 | 0 | 0 | 0 | 0 | 0 | 0
2016-06-10 16:00 | 927896.0071 | 0 | 0 | 0 | 0 | 0 | 0 | 531905 | 0 | 0 | 0 | 0 | 0 | 0 | 0 | 0 | 0 | 0 | 856675.6122 | 21092766.567 | 5791550.3346 | 0 | 0 | 0 | 0 | 0 | 0 | 0 | 0 | 0 | 0 | 0 | 0 | 0 | 0 | 344481.3741 | 9702.4379 | 0 | 41807.1951 | 0 | 0 | 0 | 0 | 0 | 0 | 0
2016-06-10 17:00 | 961597.4718 | 0 | 0 | 0 | 0 | 0 | 0 | 551022 | 0 | 0 | 0 | 0 | 0 | 0 | 0 | 0 | 0 | 0 | 1160764.1056 | 21100528.5173 | 5864707.5322 | 0 | 0 | 0 | 0 | 0 | 0 | 0 | 0 | 0 | 0 | 0 | 0 | 0 | 0 | 326976.8747 | 9702.4379 | 0 | 73896.1592 | 0 | 0 | 0 | 0 | 0 | 0 | 0
2016-06-10 18:00 | 988918.5264 | 0 | 0 | 0 | 0 | 0 | 0 | 567314 | 0 | 0 | 0 | 0 | 0 | 0 | 0 | 0 | 0 | 0 | 1481131.7835 | 21108290.4676 | 5931454.0394 | 0 | 0 | 0 | 0 | 0 | 0 | 0 | 0 | 0 | 0 | 0 | 0 | 0 | 0 | 344481.3741 | 9702.4379 | 0 | 67420.7144 | 0 | 0 | 0 | 0 | 0 | 0 | 0
2016-06-10 19:00 | 985987.0136 | 0 | 0 | 0 | 0 | 0 | 0 | 579868 | 0 | 0 | 0 | 0 | 0 | 0 | 0 | 0 | 0 | 0 | 1783115.9835 | 21116052.418 | 6002439.3977 | 0 | 0 | 0 | 0 | 0 | 0 | 0 | 0 | 0 | 0 | 0 | 0 | 0 | 0 | 324714.1935 | 9702.4379 | 0 | 71702.3821 | 0 | 0 | 0 | 0 | 0 | 0 | 0
2016-06-10 20:00 | 992167.6384 | 0 | 0 | 0 | 0 | 0 | 0 | 589997 | 0 | 0 | 0 | 0 | 0 | 0 | 0 | 0 | 0 | 0 | 2103483.6614 | 21123814.3683 | 6049946.3558 | 0 | 0 | 0 | 0 | 0 | 0 | 0 | 0 | 0 | 0 | 0 | 0 | 0 | 0 | 344481.3741 | 9702.4379 | 0 | 47986.8264 | 0 | 0 | 0 | 0 | 0 | 0 | 0
2016-06-10 21:00 | 959599.4139 | 0 | 0 | 0 | 0 | 0 | 0 | 593420 | 0 | 0 | 0 | 0 | 0 | 0 | 0 | 0 | 0 | 0 | 2423851.3393 | 21131576.3186 | 6061822.0017 | 0 | 0 | 0 | 0 | 0 | 0 | 0 | 0 | 0 | 0 | 0 | 0 | 0 | 0 | 344481.3741 | 9702.4379 | 0 | 11995.6019 | 0 | 0 | 0 | 0 | 0 | 0 | 0
2016-06-10 22:00 | 875530.9348 | 0 | 0 | 0 | 0 | 0 | 0 | 587600 | 0 | 0 | 0 | 0 | 0 | 0 | 0 | 0 | 0 | 0 | 2682603.8415 | 21139338.2689 | 6061822.0017 | 0 | 0 | 0 | 0 | 0 | 0 | 0 | 0 | 0 | 0 | 0 | 0 | 0 | 0 | 278228.4969 | 9702.4379 | 0 | 0 | 0 | 0 | 0 | 0 | 0 | 0 | 0
2016-06-10 23:00 | 773953.276 | 0 | 0 | 0 | 0 | 0 | 0 | 573688 | 0 | 0 | 0 | 0 | 0 | 0 | 0 | 0 | 0 | 0 | 2859827.2809 | 21147100.2192 | 6061822.0017 | 0 | 0 | 0 | 0 | 0 | 0 | 0 | 0 | 0 | 0 | 0 | 0 | 0 | 0 | 190562.8381 | 9702.4379 | 0 | 0 | 0 | 0 | 0 | 0 | 0 | 0 | 0
2016-06-11 | 583222.1753 | 0 | 0 | 0 | 0 | 0 | 0 | 556480 | 0 | 0 | 0 | 0 | 0 | 0 | 0 | 0 | 0 | 0 | 2875674.2367 | 21154862.1695 | 6061822.0017 | 0 | 0 | 0 | 0 | 0 | 0 | 0 | 0 | 0 | 0 | 0 | 0 | 0 | 0 | 17039.7374 | 9702.4379 | 0 | 0 | 0 | 0 | 0 | 0 | 0 | 0 | 0
2016-06-11 01:00 | 215671.2494 | 0 | 0 | 0 | 0 | 0 | 0 | 540736 | 0 | 0 | 0 | 0 | 0 | 0 | 0 | 0 | 0 | 0 | 2564340.7514 | 21162624.1199 | 6061822.0017 | 0 | 0 | 0 | 0 | 0 | 0 | 0 | 0 | 0 | 0 | 0 | 0 | 0 | 0 | -334767.1885 | 9702.4379 | 0 | 0 | 0 | 0 | 0 | 0 | 0 | 0 | 0
2016-06-11 02:00 | 8156.2976 | 377102.3037 | 0 | 0 | 0 | 0 | 0 | 517639 | 0 | 0 | 0 | 0 | 0 | 0 | 0 | 0 | 0 | 0 | 2504658.841 | 21170386.0702 | 5880638.887 | 0 | 0 | 0 | 0 | 0 | 0 | 0 | 0 | 0 | 0 | 0 | 0 | 0 | 0 | -64174.0972 | 9702.4379 | 0 | 0 | 181183.1147 | 0 | 0 | 0 | 0 | 0 | 0
2016-06-11 03:00 | 433.0334 | 416231.1561 | 0 | 0 | 0 | 0 | 0 | 486640 | 0 | 0 | 0 | 0 | 0 | 0 | 0 | 0 | 0 | 0 | 2430558.07 | 21178148.0205 | 5880638.887 | 0 | 0 | 0 | 0 | 0 | 0 | 0 | 0 | 0 | 0 | 0 | 0 | 0 | 0 | -79678.2483 | 9702.4379 | 0 | 0 | 0 | 0 | 0 | 0 | 0 | 0 | 0
2016-06-11 04:00 | 70.7041 | 120381.3597 | 0 | 0 | 0 | 0 | 0 | 455231 | 0 | 0 | 0 | 0 | 0 | 0 | 0 | 0 | 0 | 0 | 2110190.3921 | 21185909.9708 | 5880638.887 | 0 | 0 | 0 | 0 | 0 | 0 | 0 | 0 | 0 | 0 | 0 | 0 | 0 | 0 | -344481.3741 | 9702.4379 | 0 | 0 | 0 | 0 | 0 | 0 | 0 | 0 | 0
2016-06-11 05:00 | 0 | 91674.0638 | 0 | 0 | 0 | 0 | 0 | 426453 | 0 | 0 | 0 | 0 | 0 | 0 | 0 | 0 | 0 | 0 | 1789822.7142 | 21193671.9211 | 5880638.887 | 0 | 0 | 0 | 0 | 0 | 0 | 0 | 0 | 0 | 0 | 0 | 0 | 0 | 0 | -344481.3741 | 9702.4379 | 0 | 0 | 0 | 0 | 0 | 0 | 0 | 0 | 0
2016-06-11 06:00 | 0 | 70910.0638 | 0 | 0 | 0 | 0 | 0 | 405689 | 0 | 0 | 0 | 0 | 0 | 0 | 0 | 0 | 0 | 0 | 1469455.0363 | 21201433.8714 | 5880638.887 | 0 | 0 | 0 | 0 | 0 | 0 | 0 | 0 | 0 | 0 | 0 | 0 | 0 | 0 | -344481.3741 | 9702.4379 | 0 | 0 | 0 | 0 | 0 | 0 | 0 | 0 | 0
2016-06-11 07:00 | 0 | 53466.0638 | 0 | 0 | 0 | 0 | 0 | 388245 | 0 | 0 | 0 | 0 | 0 | 0 | 0 | 0 | 0 | 0 | 1149087.3584 | 21209195.8218 | 5880638.887 | 0 | 0 | 0 | 0 | 0 | 0 | 0 | 0 | 0 | 0 | 0 | 0 | 0 | 0 | -344481.3741 | 9702.4379 | 0 | 0 | 0 | 0 | 0 | 0 | 0 | 0 | 0
2016-06-11 08:00 | 0 | 41193.0638 | 0 | 0 | 0 | 0 | 0 | 375972 | 0 | 0 | 0 | 0 | 0 | 0 | 0 | 0 | 0 | 0 | 828719.6805 | 21216957.7721 | 5880638.887 | 0 | 0 | 0 | 0 | 0 | 0 | 0 | 0 | 0 | 0 | 0 | 0 | 0 | 0 | -344481.3741 | 9702.4379 | 0 | 0 | 0 | 0 | 0 | 0 | 0 | 0 | 0
2016-06-11 09:00 | 0 | 383370.346 | 0 | 0 | 0 | 0 | 0 | 372056 | 0 | 0 | 0 | 0 | 0 | 0 | 0 | 0 | 0 | 0 | 902673.8826 | 21224719.7224 | 5699455.7723 | 0 | 0 | 0 | 0 | 0 | 0 | 0 | 0 | 0 | 0 | 0 | 0 | 0 | 0 | 79520.6474 | 9702.4379 | 0 | 0 | 181183.1147 | 0 | 0 | 0 | 0 | 0 | 0
2016-06-11 10:00 | 0 | 0 | 0 | 0 | 0 | 0 | 0 | 372473 | 0 | 0 | 0 | 0 | 0 | 0 | 0 | 0 | 0 | 0 | 619705.8529 | 21232481.6727 | 5518272.6576 | 0 | 0 | 0 | 0 | 0 | 0 | 0 | 0 | 0 | 0 | 0 | 0 | 0 | 0 | -304266.6986 | 9702.4379 | 0 | 0 | 181183.1147 | 0 | 0 | 0 | 0 | 0 | 0
2016-06-11 11:00 | 890.6632 | 0 | 0 | 0 | 0 | 0 | 0 | 382390 | 0 | 0 | 0 | 0 | 0 | 0 | 0 | 0 | 0 | 0 | 299338.175 | 21240243.623 | 5409620.5632 | 0 | 0 | 0 | 0 | 0 | 0 | 0 | 0 | 0 | 0 | 0 | 0 | 0 | 0 | -344481.3741 | 9702.4379 | 0 | 0 | 108652.0944 | 0 | 0 | 0 | 0 | 0 | 0
2016-06-11 12:00 | 93327.4325 | 0 | 0 | 0 | 0 | 0 | 0 | 405494 | 0 | 0 | 0 | 0 | 0 | 0 | 0 | 0 | 0 | 0 | 0 | 21248005.5733 | 5409620.5632 | 0 | 0 | 0 | 0 | 0 | 0 | 0 | 0 | 0 | 0 | 0 | 0 | 0 | 0 | -321869.0054 | 9702.4379 | 0 | 0 | 0 | 0 | 0 | 0 | 0 | 0 | 0
2016-06-11 13:00 | 355802.8636 | 14067.835 | 0 | 0 | 0 | 0 | 0 | 438077 | 0 | 0 | 0 | 0 | 0 | 0 | 0 | 0 | 0 | 0 | 0 | 21255767.5237 | 5228437.4485 | 0 | 0 | 0 | 0 | 0 | 0 | 0 | 0 | 0 | 0 | 0 | 0 | 0 | 0 | 0 | 9702.4379 | 0 | 0 | 181183.1147 | 0 | 0 | 0 | 0 | 0 | 0
2016-06-11 14:00 | 597263.2514 | 0 | 0 | 0 | 0 | 0 | 0 | 473340 | 0 | 0 | 0 | 0 | 0 | 0 | 0 | 0 | 0 | 0 | 106225.3565 | 21263529.474 | 5228437.4485 | 0 | 0 | 0 | 0 | 0 | 0 | 0 | 0 | 0 | 0 | 0 | 0 | 0 | 0 | 114220.8135 | 9702.4379 | 0 | 0 | 0 | 0 | 0 | 0 | 0 | 0 | 0
2016-06-11 15:00 | 748756.4048 | 0 | 0 | 0 | 0 | 0 | 0 | 506666 | 0 | 0 | 0 | 0 | 0 | 0 | 0 | 0 | 0 | 0 | 322346.1658 | 21271291.4243 | 5228437.4485 | 0 | 0 | 0 | 0 | 0 | 0 | 0 | 0 | 0 | 0 | 0 | 0 | 0 | 0 | 232387.9669 | 9702.4379 | 0 | 0 | 0 | 0 | 0 | 0 | 0 | 0 | 0
2016-06-11 16:00 | 836472.9614 | 0 | 0 | 0 | 0 | 0 | 0 | 534752 | 0 | 0 | 0 | 0 | 0 | 0 | 0 | 0 | 0 | 0 | 593923.3926 | 21279053.3746 | 5228437.4485 | 0 | 0 | 0 | 0 | 0 | 0 | 0 | 0 | 0 | 0 | 0 | 0 | 0 | 0 | 292018.5235 | 9702.4379 | 0 | 0 | 0 | 0 | 0 | 0 | 0 | 0 | 0
2016-06-11 17:00 | 874858.6165 | 34610.1955 | 0 | 0 | 0 | 0 | 0 | 555285 | 0 | 0 | 0 | 0 | 0 | 0 | 0 | 0 | 0 | 0 | 914291.0705 | 21286815.3249 | 5228437.4485 | 0 | 0 | 0 | 0 | 0 | 0 | 0 | 0 | 0 | 0 | 0 | 0 | 0 | 0 | 344481.3741 | 9702.4379 | 0 | 0 | 0 | 0 | 0 | 0 | 0 | 0 | 0
2016-06-11 18:00 | 895862.9431 | 29326.8689 | 0 | 0 | 0 | 0 | 0 | 571006 | 0 | 0 | 0 | 0 | 0 | 0 | 0 | 0 | 0 | 0 | 1234658.7484 | 21294577.2752 | 5228437.4485 | 0 | 0 | 0 | 0 | 0 | 0 | 0 | 0 | 0 | 0 | 0 | 0 | 0 | 0 | 344481.3741 | 9702.4379 | 0 | 0 | 0 | 0 | 0 | 0 | 0 | 0 | 0
2016-06-11 19:00 | 886143.2752 | 0 | 0 | 0 | 0 | 0 | 0 | 582511 | 0 | 0 | 0 | 0 | 0 | 0 | 0 | 0 | 0 | 0 | 1508013.4972 | 21302339.2256 | 5228437.4485 | 0 | 0 | 0 | 0 | 0 | 0 | 0 | 0 | 0 | 0 | 0 | 0 | 0 | 0 | 293929.8373 | 9702.4379 | 0 | 0 | 0 | 0 | 0 | 0 | 0 | 0 | 0
2016-06-11 20:00 | 900952.1328 | 0 | 0 | 0 | 0 | 0 | 0 | 590597 | 0 | 0 | 0 | 0 | 0 | 0 | 0 | 0 | 0 | 0 | 1828381.1751 | 21310101.1759 | 5126510.2876 | 0 | 0 | 0 | 0 | 0 | 0 | 0 | 0 | 0 | 0 | 0 | 0 | 0 | 0 | 344481.3741 | 9702.4379 | 0 | 0 | 101927.1608 | 0 | 0 | 0 | 0 | 0 | 0
2016-06-11 21:00 | 855636.4587 | 0 | 0 | 0 | 0 | 0 | 0 | 595049 | 0 | 0 | 0 | 0 | 0 | 0 | 0 | 0 | 0 | 0 | 2134159.372 | 21317863.1262 | 4945327.1729 | 0 | 0 | 0 | 0 | 0 | 0 | 0 | 0 | 0 | 0 | 0 | 0 | 0 | 0 | 328793.7602 | 9702.4379 | 0 | 0 | 181183.1147 | 0 | 0 | 0 | 0 | 0 | 0
2016-06-11 22:00 | 811370.8476 | 37311.1059 | 0 | 0 | 0 | 0 | 0 | 591829 | 0 | 0 | 0 | 0 | 0 | 0 | 0 | 0 | 0 | 0 | 2436464.4792 | 21325625.0765 | 4764144.0582 | 0 | 0 | 0 | 0 | 0 | 0 | 0 | 0 | 0 | 0 | 0 | 0 | 0 | 0 | 325059.255 | 9702.4379 | 0 | 0 | 181183.1147 | 0 | 0 | 0 | 0 | 0 | 0
2016-06-11 23:00 | 694911.5668 | 0 | 0 | 0 | 0 | 0 | 0 | 580903 | 0 | 0 | 0 | 0 | 0 | 0 | 0 | 0 | 0 | 0 | 2533469.1791 | 21333387.0268 | 4764144.0582 | 0 | 0 | 0 | 0 | 0 | 0 | 0 | 0 | 0 | 0 | 0 | 0 | 0 | 0 | 104306.129 | 9702.4379 | 0 | 0 | 0 | 0 | 0 | 0 | 0 | 0 | 0
2016-06-12 | 530430.6972 | 0 | 0 | 0 | 0 | 0 | 0 | 566512 | 0 | 0 | 0 | 0 | 0 | 0 | 0 | 0 | 0 | 0 | 2490890.3003 | 21341148.9771 | 4764144.0582 | 0 | 0 | 0 | 0 | 0 | 0 | 0 | 0 | 0 | 0 | 0 | 0 | 0 | 0 | -45783.7407 | 9702.4379 | 0 | 0 | 0 | 0 | 0 | 0 | 0 | 0 | 0
2016-06-12 01:00 | 214307.249 | 3754.8148 | 0 | 0 | 0 | 0 | 0 | 552841 | 0 | 0 | 0 | 0 | 0 | 0 | 0 | 0 | 0 | 0 | 2170522.6224 | 21348910.9274 | 4764144.0582 | 0 | 0 | 0 | 0 | 0 | 0 | 0 | 0 | 0 | 0 | 0 | 0 | 0 | 0 | -344481.3741 | 9702.4379 | 0 | 0 | 0 | 0 | 0 | 0 | 0 | 0 | 0
2016-06-12 02:00 | 8147.9333 | 529409.8041 | 0 | 0 | 0 | 0 | 0 | 531300 | 0 | 0 | 0 | 0 | 0 | 0 | 0 | 0 | 0 | 0 | 2239774.1785 | 21356672.8778 | 4582960.9435 | 0 | 0 | 0 | 0 | 0 | 0 | 0 | 0 | 0 | 0 | 0 | 0 | 0 | 0 | 74464.0388 | 9702.4379 | 0 | 0 | 181183.1147 | 0 | 0 | 0 | 0 | 0 | 0
2016-06-12 03:00 | 505.8972 | 165958.1666 | 0 | 0 | 0 | 0 | 0 | 501243 | 0 | 0 | 0 | 0 | 0 | 0 | 0 | 0 | 0 | 0 | 1919406.5006 | 21364434.8281 | 4582960.9435 | 0 | 0 | 0 | 0 | 0 | 0 | 0 | 0 | 0 | 0 | 0 | 0 | 0 | 0 | -344481.3741 | 9702.4379 | 0 | 0 | 0 | 0 | 0 | 0 | 0 | 0 | 0
2016-06-12 04:00 | 66.4046 | 135841.6592 | 0 | 0 | 0 | 0 | 0 | 470687 | 0 | 0 | 0 | 0 | 0 | 0 | 0 | 0 | 0 | 0 | 1599038.8227 | 21372196.7784 | 4582960.9435 | 0 | 0 | 0 | 0 | 0 | 0 | 0 | 0 | 0 | 0 | 0 | 0 | 0 | 0 | -344481.3741 | 9702.4379 | 0 | 0 | 0 | 0 | 0 | 0 | 0 | 0 | 0
2016-06-12 05:00 | 0 | 107275.0638 | 0 | 0 | 0 | 0 | 0 | 442054 | 0 | 0 | 0 | 0 | 0 | 0 | 0 | 0 | 0 | 0 | 1278671.1448 | 21379958.7287 | 4582960.9435 | 0 | 0 | 0 | 0 | 0 | 0 | 0 | 0 | 0 | 0 | 0 | 0 | 0 | 0 | -344481.3741 | 9702.4379 | 0 | 0 | 0 | 0 | 0 | 0 | 0 | 0 | 0
2016-06-12 06:00 | 0 | 83432.0638 | 0 | 0 | 0 | 0 | 0 | 418211 | 0 | 0 | 0 | 0 | 0 | 0 | 0 | 0 | 0 | 0 | 958303.4669 | 21387720.679 | 4582960.9435 | 0 | 0 | 0 | 0 | 0 | 0 | 0 | 0 | 0 | 0 | 0 | 0 | 0 | 0 | -344481.3741 | 9702.4379 | 0 | 0 | 0 | 0 | 0 | 0 | 0 | 0 | 0
2016-06-12 07:00 | 0 | 468691.6098 | 0 | 0 | 0 | 0 | 0 | 400428 | 0 | 0 | 0 | 0 | 0 | 0 | 0 | 0 | 0 | 0 | 1012765.3568 | 21395482.6293 | 4582960.9435 | 0 | 0 | 0 | 0 | 0 | 0 | 0 | 0 | 0 | 0 | 0 | 0 | 0 | 0 | 58561.1719 | 9702.4379 | 0 | 0 | 0 | 0 | 0 | 0 | 0 | 0 | 0
2016-06-12 08:00 | 0 | 52788.0638 | 0 | 0 | 0 | 0 | 0 | 387567 | 0 | 0 | 0 | 0 | 0 | 0 | 0 | 0 | 0 | 0 | 692397.6789 | 21403244.5797 | 4582960.9435 | 0 | 0 | 0 | 0 | 0 | 0 | 0 | 0 | 0 | 0 | 0 | 0 | 0 | 0 | -344481.3741 | 9702.4379 | 0 | 0 | 0 | 0 | 0 | 0 | 0 | 0 | 0
2016-06-12 09:00 | 0 | 334171.5529 | 0 | 0 | 0 | 0 | 0 | 380020 | 0 | 0 | 0 | 0 | 0 | 0 | 0 | 0 | 0 | 0 | 640735.3558 | 21411006.53 | 4582960.9435 | 0 | 0 | 0 | 0 | 0 | 0 | 0 | 0 | 0 | 0 | 0 | 0 | 0 | 0 | -55550.885 | 9702.4379 | 0 | 0 | 0 | 0 | 0 | 0 | 0 | 0 | 0
2016-06-12 10:00 | 0 | 41431.0638 | 0 | 0 | 0 | 0 | 0 | 376210 | 0 | 0 | 0 | 0 | 0 | 0 | 0 | 0 | 0 | 0 | 320367.6779 | 21418768.4803 | 4582960.9435 | 0 | 0 | 0 | 0 | 0 | 0 | 0 | 0 | 0 | 0 | 0 | 0 | 0 | 0 | -344481.3741 | 9702.4379 | 0 | 0 | 0 | 0 | 0 | 0 | 0 | 0 | 0
2016-06-12 11:00 | 537.7681 | 48707.2957 | 0 | 0 | 0 | 0 | 0 | 384024 | 0 | 0 | 0 | 0 | 0 | 0 | 0 | 0 | 0 | 0 | 0 | 21426530.4306 | 4582960.9435 | 0 | 0 | 0 | 0 | 0 | 0 | 0 | 0 | 0 | 0 | 0 | 0 | 0 | 0 | -344481.3741 | 9702.4379 | 0 | 0 | 0 | 0 | 0 | 0 | 0 | 0 | 0
2016-06-12 12:00 | 103262.4976 | 278869.6999 | 0 | 0 | 0 | 0 | 0 | 407958 | 0 | 0 | 0 | 0 | 0 | 0 | 0 | 0 | 0 | 0 | 21424.5685 | 21434292.3809 | 4446762.3136 | 0 | 0 | 0 | 0 | 0 | 0 | 0 | 0 | 0 | 0 | 0 | 0 | 0 | 0 | 23037.1705 | 9702.4379 | 0 | 0 | 136198.6299 | 0 | 0 | 0 | 0 | 0 | 0
2016-06-12 13:00 | 424343.2674 | 0 | 0 | 0 | 0 | 0 | 0 | 437678 | 0 | 0 | 0 | 0 | 0 | 0 | 0 | 0 | 0 | 0 | 0 | 21442054.3312 | 4446762.3136 | 0 | 0 | 0 | 0 | 0 | 0 | 0 | 0 | 0 | 0 | 0 | 0 | 0 | 0 | -23037.1705 | 9702.4379 | 0 | 0 | 0 | 0 | 0 | 0 | 0 | 0 | 0
2016-06-12 14:00 | 699598.752 | 0 | 0 | 0 | 0 | 0 | 0 | 468012 | 0 | 0 | 0 | 0 | 0 | 0 | 0 | 0 | 0 | 0 | 174599.7474 | 21449816.2816 | 4480563.5372 | 0 | 0 | 0 | 0 | 0 | 0 | 0 | 0 | 0 | 0 | 0 | 0 | 0 | 0 | 187741.6639 | 9702.4379 | 0 | 34142.6502 | 0 | 0 | 0 | 0 | 0 | 0 | 0
2016-06-12 15:00 | 855932.5019 | 0 | 0 | 0 | 0 | 0 | 0 | 494687 | 0 | 0 | 0 | 0 | 0 | 0 | 0 | 0 | 0 | 0 | 494967.4253 | 21457578.2319 | 4487554.6103 | 0 | 0 | 0 | 0 | 0 | 0 | 0 | 0 | 0 | 0 | 0 | 0 | 0 | 0 | 344481.3741 | 9702.4379 | 0 | 7061.6899 | 0 | 0 | 0 | 0 | 0 | 0 | 0
2016-06-12 16:00 | 923680.3038 | 0 | 0 | 0 | 0 | 0 | 0 | 517422 | 0 | 0 | 0 | 0 | 0 | 0 | 0 | 0 | 0 | 0 | 795040.9526 | 21465340.1822 | 4560711.8079 | 0 | 0 | 0 | 0 | 0 | 0 | 0 | 0 | 0 | 0 | 0 | 0 | 0 | 0 | 322659.7067 | 9702.4379 | 0 | 73896.1592 | 0 | 0 | 0 | 0 | 0 | 0 | 0
2016-06-12 17:00 | 960721.4319 | 0 | 0 | 0 | 0 | 0 | 0 | 534487 | 0 | 0 | 0 | 0 | 0 | 0 | 0 | 0 | 0 | 0 | 1113692.2789 | 21473102.1325 | 4633869.0055 | 0 | 0 | 0 | 0 | 0 | 0 | 0 | 0 | 0 | 0 | 0 | 0 | 0 | 0 | 342635.8348 | 9702.4379 | 0 | 73896.1592 | 0 | 0 | 0 | 0 | 0 | 0 | 0
2016-06-12 18:00 | 973700.9712 | 0 | 0 | 0 | 0 | 0 | 0 | 545621 | 0 | 0 | 0 | 0 | 0 | 0 | 0 | 0 | 0 | 0 | 1434059.9568 | 21480864.0828 | 4707026.2031 | 0 | 0 | 0 | 0 | 0 | 0 | 0 | 0 | 0 | 0 | 0 | 0 | 0 | 0 | 344481.3741 | 9702.4379 | 0 | 73896.1592 | 0 | 0 | 0 | 0 | 0 | 0 | 0
2016-06-12 19:00 | 972957.432 | 0 | 0 | 0 | 0 | 0 | 0 | 552724 | 0 | 0 | 0 | 0 | 0 | 0 | 0 | 0 | 0 | 0 | 1747130.3533 | 21488626.0331 | 4780183.4007 | 0 | 0 | 0 | 0 | 0 | 0 | 0 | 0 | 0 | 0 | 0 | 0 | 0 | 0 | 336634.8349 | 9702.4379 | 0 | 73896.1592 | 0 | 0 | 0 | 0 | 0 | 0 | 0
2016-06-12 20:00 | 959649.0454 | 0 | 0 | 0 | 0 | 0 | 0 | 556947 | 0 | 0 | 0 | 0 | 0 | 0 | 0 | 0 | 0 | 0 | 2067498.0312 | 21496387.9835 | 4828216.4517 | 0 | 0 | 0 | 0 | 0 | 0 | 0 | 0 | 0 | 0 | 0 | 0 | 0 | 0 | 344481.3741 | 9702.4379 | 0 | 48518.2334 | 0 | 0 | 0 | 0 | 0 | 0 | 0
2016-06-12 21:00 | 946548.9358 | 0 | 0 | 0 | 0 | 0 | 0 | 558748 | 0 | 0 | 0 | 0 | 0 | 0 | 0 | 0 | 0 | 0 | 2387865.7091 | 21504149.9338 | 4861497.4043 | 0 | 0 | 0 | 0 | 0 | 0 | 0 | 0 | 0 | 0 | 0 | 0 | 0 | 0 | 344481.3741 | 9702.4379 | 0 | 33617.1238 | 0 | 0 | 0 | 0 | 0 | 0 | 0
2016-06-12 22:00 | 884808.8642 | 0 | 0 | 0 | 0 | 0 | 0 | 554207 | 0 | 0 | 0 | 0 | 0 | 0 | 0 | 0 | 0 | 0 | 2617578.7475 | 21511911.8841 | 4934654.6019 | 0 | 0 | 0 | 0 | 0 | 0 | 0 | 0 | 0 | 0 | 0 | 0 | 0 | 0 | 247003.2671 | 9702.4379 | 0 | 73896.1592 | 0 | 0 | 0 | 0 | 0 | 0 | 0
2016-06-12 23:00 | 776171.601 | 0 | 0 | 0 | 0 | 0 | 0 | 543277 | 0 | 0 | 0 | 0 | 0 | 0 | 0 | 0 | 0 | 0 | 2825147.4592 | 21519673.8344 | 4934654.6019 | 0 | 0 | 0 | 0 | 0 | 0 | 0 | 0 | 0 | 0 | 0 | 0 | 0 | 0 | 223192.1631 | 9702.4379 | 0 | 0 | 0 | 0 | 0 | 0 | 0 | 0 | 0
2016-06-13 | 594171.3062 | 0 | 0 | 0 | 0 | 0 | 0 | 530139 | 0 | 0 | 0 | 0 | 0 | 0 | 0 | 0 | 0 | 0 | 2875674.2367 | 21527435.7847 | 4934654.6019 | 0 | 0 | 0 | 0 | 0 | 0 | 0 | 0 | 0 | 0 | 0 | 0 | 0 | 0 | 54329.8683 | 9702.4379 | 0 | 0 | 0 | 0 | 0 | 0 | 0 | 0 | 0
2016-06-13 01:00 | 206745.959 | 192079.7495 | 0 | 0 | 0 | 0 | 0 | 519068 | 0 | 0 | 0 | 0 | 0 | 0 | 0 | 0 | 0 | 0 | 2827280.766 | 21535197.735 | 4753471.4872 | 0 | 0 | 0 | 0 | 0 | 0 | 0 | 0 | 0 | 0 | 0 | 0 | 0 | 0 | -52035.99 | 9702.4379 | 0 | 0 | 181183.1147 | 0 | 0 | 0 | 0 | 0 | 0
2016-06-13 02:00 | 8466.1048 | 226327.7914 | 0 | 0 | 0 | 0 | 0 | 498816 | 0 | 0 | 0 | 0 | 0 | 0 | 0 | 0 | 0 | 0 | 2572716.9421 | 21542959.6854 | 4753471.4872 | 0 | 0 | 0 | 0 | 0 | 0 | 0 | 0 | 0 | 0 | 0 | 0 | 0 | 0 | -273724.5418 | 9702.4379 | 0 | 0 | 0 | 0 | 0 | 0 | 0 | 0 | 0
2016-06-13 03:00 | 410.822 | 133948.2418 | 0 | 0 | 0 | 0 | 0 | 469138 | 0 | 0 | 0 | 0 | 0 | 0 | 0 | 0 | 0 | 0 | 2252349.2642 | 21550721.6357 | 4753471.4872 | 0 | 0 | 0 | 0 | 0 | 0 | 0 | 0 | 0 | 0 | 0 | 0 | 0 | 0 | -344481.3741 | 9702.4379 | 0 | 0 | 0 | 0 | 0 | 0 | 0 | 0 | 0
2016-06-13 04:00 | 68.8919 | 239540.7543 | 0 | 0 | 0 | 0 | 0 | 439711 | 0 | 0 | 0 | 0 | 0 | 0 | 0 | 0 | 0 | 0 | 2138710.1328 | 21550721.6357 | 4572288.3725 | 0 | 0 | 0 | 0 | 0 | 0 | 0 | 0 | 0 | 0 | 0 | 0 | 0 | 0 | -122192.6145 | 0 | 0 | 0 | 181183.1147 | 0 | 0 | 0 | 0 | 0 | 0
2016-06-13 05:00 | 0 | 80428.0638 | 0 | 0 | 0 | 0 | 0 | 415207 | 0 | 0 | 0 | 0 | 0 | 0 | 0 | 0 | 0 | 0 | 1818342.4549 | 21558483.586 | 4572288.3725 | 0 | 0 | 0 | 0 | 0 | 0 | 0 | 0 | 0 | 0 | 0 | 0 | 0 | 0 | -344481.3741 | 9702.4379 | 0 | 0 | 0 | 0 | 0 | 0 | 0 | 0 | 0
2016-06-13 06:00 | 0 | 219426.3124 | 0 | 0 | 0 | 0 | 0 | 394517 | 0 | 0 | 0 | 0 | 0 | 0 | 0 | 0 | 0 | 0 | 1646484.8482 | 21566245.5363 | 4572288.3725 | 0 | 0 | 0 | 0 | 0 | 0 | 0 | 0 | 0 | 0 | 0 | 0 | 0 | 0 | -184793.1255 | 9702.4379 | 0 | 0 | 0 | 0 | 0 | 0 | 0 | 0 | 0
2016-06-13 07:00 | 0 | 45860.0638 | 0 | 0 | 0 | 0 | 0 | 380639 | 0 | 0 | 0 | 0 | 0 | 0 | 0 | 0 | 0 | 0 | 1326117.1702 | 21574007.4866 | 4572288.3725 | 0 | 0 | 0 | 0 | 0 | 0 | 0 | 0 | 0 | 0 | 0 | 0 | 0 | 0 | -344481.3741 | 9702.4379 | 0 | 0 | 0 | 0 | 0 | 0 | 0 | 0 | 0
2016-06-13 08:00 | 0 | 180370.4978 | 0 | 0 | 0 | 0 | 0 | 374559 | 0 | 0 | 0 | 0 | 0 | 0 | 0 | 0 | 0 | 0 | 1136498.596 | 21581769.4369 | 4572288.3725 | 0 | 0 | 0 | 0 | 0 | 0 | 0 | 0 | 0 | 0 | 0 | 0 | 0 | 0 | -203890.9401 | 9702.4379 | 0 | 0 | 0 | 0 | 0 | 0 | 0 | 0 | 0
2016-06-13 09:00 | 0 | 44785.0638 | 0 | 0 | 0 | 0 | 0 | 379564 | 0 | 0 | 0 | 0 | 0 | 0 | 0 | 0 | 0 | 0 | 816130.9181 | 21589531.3872 | 4572288.3725 | 0 | 0 | 0 | 0 | 0 | 0 | 0 | 0 | 0 | 0 | 0 | 0 | 0 | 0 | -344481.3741 | 9702.4379 | 0 | 0 | 0 | 0 | 0 | 0 | 0 | 0 | 0
2016-06-13 10:00 | 0 | 125672.022 | 0 | 0 | 0 | 0 | 0 | 394195 | 0 | 0 | 0 | 0 | 0 | 0 | 0 | 0 | 0 | 0 | 557381.2813 | 21597293.3376 | 4572288.3725 | 0 | 0 | 0 | 0 | 0 | 0 | 0 | 0 | 0 | 0 | 0 | 0 | 0 | 0 | -278225.4159 | 9702.4379 | 0 | 0 | 0 | 0 | 0 | 0 | 0 | 0 | 0
2016-06-13 11:00 | 375.3779 | 0 | 0 | 0 | 0 | 0 | 0 | 416210 | 0 | 0 | 0 | 0 | 0 | 0 | 0 | 0 | 0 | 0 | 237013.6034 | 21602537.7306 | 4391105.2578 | 0 | 0 | 0 | 0 | 0 | 0 | 0 | 0 | 0 | 0 | 0 | 0 | 0 | 0 | -344481.3741 | 6555.4913 | 0 | 0 | 181183.1147 | 0 | 0 | 0 | 0 | 0 | 0
2016-06-13 12:00 | 106561.5842 | 90415.6173 | 0 | 0 | 0 | 0 | 0 | 440541 | 0 | 0 | 0 | 0 | 0 | 0 | 0 | 0 | 0 | 0 | 31133.2611 | 21610299.6809 | 4316943.5733 | 0 | 0 | 0 | 0 | 0 | 0 | 0 | 0 | 0 | 0 | 0 | 0 | 0 | 0 | -221376.7121 | 9702.4379 | 0 | 0 | 74161.6845 | 0 | 0 | 0 | 0 | 0 | 0
2016-06-13 13:00 | 443524.813 | 0 | 0 | 0 | 0 | 0 | 0 | 467299 | 0 | 0 | 0 | 0 | 0 | 0 | 0 | 0 | 0 | 0 | 0 | 21618061.6312 | 4316943.5733 | 0 | 0 | 0 | 0 | 0 | 0 | 0 | 0 | 0 | 0 | 0 | 0 | 0 | 0 | -33476.6249 | 9702.4379 | 0 | 0 | 0 | 0 | 0 | 0 | 0 | 0 | 0
2016-06-13 14:00 | 722797.2115 | 0 | 0 | 0 | 0 | 0 | 0 | 495712 | 0 | 0 | 0 | 0 | 0 | 0 | 0 | 0 | 0 | 0 | 202165.9795 | 21625823.5816 | 4316943.5733 | 0 | 0 | 0 | 0 | 0 | 0 | 0 | 0 | 0 | 0 | 0 | 0 | 0 | 0 | 217382.7736 | 9702.4379 | 0 | 0 | 0 | 0 | 0 | 0 | 0 | 0 | 0
2016-06-13 15:00 | 877424.7633 | 0 | 0 | 0 | 0 | 0 | 0 | 522570 | 0 | 0 | 0 | 0 | 0 | 0 | 0 | 0 | 0 | 0 | 522533.6574 | 21633585.5319 | 4317607.8151 | 0 | 0 | 0 | 0 | 0 | 0 | 0 | 0 | 0 | 0 | 0 | 0 | 0 | 0 | 344481.3741 | 9702.4379 | 0 | 670.9513 | 0 | 0 | 0 | 0 | 0 | 0 | 0
2016-06-13 16:00 | 940178.0123 | 0 | 0 | 0 | 0 | 0 | 0 | 545584 | 0 | 0 | 0 | 0 | 0 | 0 | 0 | 0 | 0 | 0 | 842901.3353 | 21641347.4822 | 4357613.9135 | 0 | 0 | 0 | 0 | 0 | 0 | 0 | 0 | 0 | 0 | 0 | 0 | 0 | 0 | 344481.3741 | 9702.4379 | 0 | 40410.2003 | 0 | 0 | 0 | 0 | 0 | 0 | 0
2016-06-13 17:00 | 973340.9686 | 0 | 0 | 0 | 0 | 0 | 0 | 565469 | 0 | 0 | 0 | 0 | 0 | 0 | 0 | 0 | 0 | 0 | 1163269.0132 | 21649109.4325 | 4410765.1885 | 0 | 0 | 0 | 0 | 0 | 0 | 0 | 0 | 0 | 0 | 0 | 0 | 0 | 0 | 344481.3741 | 9702.4379 | 0 | 53688.1566 | 0 | 0 | 0 | 0 | 0 | 0 | 0
2016-06-13 18:00 | 975455.2369 | 0 | 0 | 0 | 0 | 0 | 0 | 580343 | 0 | 0 | 0 | 0 | 0 | 0 | 0 | 0 | 0 | 0 | 1483636.6911 | 21656871.3828 | 4451284.3292 | 0 | 0 | 0 | 0 | 0 | 0 | 0 | 0 | 0 | 0 | 0 | 0 | 0 | 0 | 344481.3741 | 9702.4379 | 0 | 40928.4249 | 0 | 0 | 0 | 0 | 0 | 0 | 0
2016-06-13 19:00 | 990134.9767 | 0 | 0 | 0 | 0 | 0 | 0 | 589658 | 0 | 0 | 0 | 0 | 0 | 0 | 0 | 0 | 0 | 0 | 1804004.369 | 21664633.3331 | 4497114.5622 | 0 | 0 | 0 | 0 | 0 | 0 | 0 | 0 | 0 | 0 | 0 | 0 | 0 | 0 | 344481.3741 | 9702.4379 | 0 | 46293.1647 | 0 | 0 | 0 | 0 | 0 | 0 | 0
2016-06-13 20:00 | 1002147.2916 | 0 | 0 | 0 | 0 | 0 | 0 | 595279 | 0 | 0 | 0 | 0 | 0 | 0 | 0 | 0 | 0 | 0 | 2104645.1848 | 21672395.2835 | 4570271.7599 | 0 | 0 | 0 | 0 | 0 | 0 | 0 | 0 | 0 | 0 | 0 | 0 | 0 | 0 | 323269.6945 | 9702.4379 | 0 | 73896.1592 | 0 | 0 | 0 | 0 | 0 | 0 | 0
2016-06-13 21:00 | 987840.9801 | 0 | 0 | 0 | 0 | 0 | 0 | 596967 | 0 | 0 | 0 | 0 | 0 | 0 | 0 | 0 | 0 | 0 | 2390411.291 | 21680157.2338 | 4643428.9575 | 0 | 0 | 0 | 0 | 0 | 0 | 0 | 0 | 0 | 0 | 0 | 0 | 0 | 0 | 307275.383 | 9702.4379 | 0 | 73896.1592 | 0 | 0 | 0 | 0 | 0 | 0 | 0
2016-06-13 22:00 | 934473.0675 | 0 | 0 | 0 | 0 | 0 | 0 | 591091 | 0 | 0 | 0 | 0 | 0 | 0 | 0 | 0 | 0 | 0 | 2696338.6147 | 21687919.1841 | 4648107.2205 | 0 | 0 | 0 | 0 | 0 | 0 | 0 | 0 | 0 | 0 | 0 | 0 | 0 | 0 | 328954.1115 | 9702.4379 | 0 | 4725.5182 | 0 | 0 | 0 | 0 | 0 | 0 | 0
2016-06-13 23:00 | 782425.4401 | 0 | 0 | 0 | 0 | 0 | 0 | 579889 | 0 | 0 | 0 | 0 | 0 | 0 | 0 | 0 | 0 | 0 | 2875674.2367 | 21695681.1344 | 4648107.2205 | 0 | 0 | 0 | 0 | 0 | 0 | 0 | 0 | 0 | 0 | 0 | 0 | 0 | 0 | 192834.0022 | 9702.4379 | 0 | 0 | 0 | 0 | 0 | 0 | 0 | 0 | 0
2016-06-14 | 634568.1627 | 0 | 0 | 0 | 0 | 0 | 0 | 565632 | 0 | 0 | 0 | 0 | 0 | 0 | 0 | 0 | 0 | 0 | 2875674.2367 | 21703443.0847 | 4706748.608 | 0 | 0 | 0 | 0 | 0 | 0 | 0 | 0 | 0 | 0 | 0 | 0 | 0 | 0 | 0 | 9702.4379 | 0 | 59233.7248 | 0 | 0 | 0 | 0 | 0 | 0 | 0
2016-06-14 01:00 | 247563.391 | 0 | 0 | 0 | 0 | 0 | 0 | 551948 | 0 | 0 | 0 | 0 | 0 | 0 | 0 | 0 | 0 | 0 | 2583573.2831 | 21711205.035 | 4706748.608 | 0 | 0 | 0 | 0 | 0 | 0 | 0 | 0 | 0 | 0 | 0 | 0 | 0 | 0 | -314087.0469 | 9702.4379 | 0 | 0 | 0 | 0 | 0 | 0 | 0 | 0 | 0
2016-06-14 02:00 | 9117.5942 | 105221.7303 | 0 | 0 | 0 | 0 | 0 | 527027 | 0 | 0 | 0 | 0 | 0 | 0 | 0 | 0 | 0 | 0 | 2263205.6052 | 21718966.9854 | 4525565.4933 | 0 | 0 | 0 | 0 | 0 | 0 | 0 | 0 | 0 | 0 | 0 | 0 | 0 | 0 | -344481.3741 | 9702.4379 | 0 | 0 | 181183.1147 | 0 | 0 | 0 | 0 | 0 | 0
2016-06-14 03:00 | 459.6493 | 97968.8114 | 0 | 0 | 0 | 0 | 0 | 491855 | 0 | 0 | 0 | 0 | 0 | 0 | 0 | 0 | 0 | 0 | 1942837.9273 | 21718966.9854 | 4411739.5277 | 0 | 0 | 0 | 0 | 0 | 0 | 0 | 0 | 0 | 0 | 0 | 0 | 0 | 0 | -344481.3741 | 0 | 0 | 0 | 113825.9656 | 0 | 0 | 0 | 0 | 0 | 0
2016-06-14 04:00 | 32.3678 | 123506.696 | 0 | 0 | 0 | 0 | 0 | 458318 | 0 | 0 | 0 | 0 | 0 | 0 | 0 | 0 | 0 | 0 | 1622470.2494 | 21726728.9357 | 4411739.5277 | 0 | 0 | 0 | 0 | 0 | 0 | 0 | 0 | 0 | 0 | 0 | 0 | 0 | 0 | -344481.3741 | 9702.4379 | 0 | 0 | 0 | 0 | 0 | 0 | 0 | 0 | 0
2016-06-14 05:00 | 0 | 295191.4447 | 0 | 0 | 0 | 0 | 0 | 429694 | 0 | 0 | 0 | 0 | 0 | 0 | 0 | 0 | 0 | 0 | 1497382.8729 | 21726728.9357 | 4411739.5277 | 0 | 0 | 0 | 0 | 0 | 0 | 0 | 0 | 0 | 0 | 0 | 0 | 0 | 0 | -134502.5553 | 0 | 0 | 0 | 0 | 0 | 0 | 0 | 0 | 0 | 0
2016-06-14 06:00 | 0 | 186919.1483 | 0 | 0 | 0 | 0 | 0 | 408610 | 0 | 0 | 0 | 0 | 0 | 0 | 0 | 0 | 0 | 0 | 1282187.1136 | 21734490.886 | 4411739.5277 | 0 | 0 | 0 | 0 | 0 | 0 | 0 | 0 | 0 | 0 | 0 | 0 | 0 | 0 | -231393.2896 | 9702.4379 | 0 | 0 | 0 | 0 | 0 | 0 | 0 | 0 | 0
2016-06-14 07:00 | 0 | 265178.3984 | 0 | 0 | 0 | 0 | 0 | 393006 | 0 | 0 | 0 | 0 | 0 | 0 | 0 | 0 | 0 | 0 | 1235762.5718 | 21734490.886 | 4230556.413 | 0 | 0 | 0 | 0 | 0 | 0 | 0 | 0 | 0 | 0 | 0 | 0 | 0 | 0 | -49918.8622 | 0 | 0 | 0 | 181183.1147 | 0 | 0 | 0 | 0 | 0 | 0
2016-06-14 08:00 | 0 | 243302.1477 | 0 | 0 | 0 | 0 | 0 | 386262 | 0 | 0 | 0 | 0 | 0 | 0 | 0 | 0 | 0 | 0 | 1175265.0367 | 21734490.886 | 4049373.2983 | 0 | 0 | 0 | 0 | 0 | 0 | 0 | 0 | 0 | 0 | 0 | 0 | 0 | 0 | -65051.1129 | 0 | 0 | 0 | 181183.1147 | 0 | 0 | 0 | 0 | 0 | 0
2016-06-14 09:00 | 0 | 55483.0638 | 0 | 0 | 0 | 0 | 0 | 390262 | 0 | 0 | 0 | 0 | 0 | 0 | 0 | 0 | 0 | 0 | 854897.3588 | 21742252.8363 | 4049373.2983 | 0 | 0 | 0 | 0 | 0 | 0 | 0 | 0 | 0 | 0 | 0 | 0 | 0 | 0 | -344481.3741 | 9702.4379 | 0 | 0 | 0 | 0 | 0 | 0 | 0 | 0 | 0
2016-06-14 10:00 | 0 | 164765.7017 | 0 | 0 | 0 | 0 | 0 | 405010 | 0 | 0 | 0 | 0 | 0 | 0 | 0 | 0 | 0 | 0 | 622446.8942 | 21750014.7866 | 4049373.2983 | 0 | 0 | 0 | 0 | 0 | 0 | 0 | 0 | 0 | 0 | 0 | 0 | 0 | 0 | -249946.7362 | 9702.4379 | 0 | 0 | 0 | 0 | 0 | 0 | 0 | 0 | 0
2016-06-14 11:00 | 859.0511 | 2349.8355 | 0 | 0 | 0 | 0 | 0 | 425599 | 0 | 0 | 0 | 0 | 0 | 0 | 0 | 0 | 0 | 0 | 302079.2163 | 21750014.7866 | 3868190.1835 | 0 | 0 | 0 | 0 | 0 | 0 | 0 | 0 | 0 | 0 | 0 | 0 | 0 | 0 | -344481.3741 | 0 | 0 | 0 | 181183.1147 | 0 | 0 | 0 | 0 | 0 | 0
2016-06-14 12:00 | 134574.0763 | 0 | 0 | 0 | 0 | 0 | 0 | 449688 | 0 | 0 | 0 | 0 | 0 | 0 | 0 | 0 | 0 | 0 | 0 | 21757776.7369 | 3868190.1835 | 0 | 0 | 0 | 0 | 0 | 0 | 0 | 0 | 0 | 0 | 0 | 0 | 0 | 0 | -324816.3616 | 9702.4379 | 0 | 0 | 0 | 0 | 0 | 0 | 0 | 0 | 0
2016-06-14 13:00 | 516221.7304 | 0 | 0 | 0 | 0 | 0 | 0 | 476353 | 0 | 0 | 0 | 0 | 0 | 0 | 0 | 0 | 0 | 0 | 0 | 21765538.6873 | 3898054.8132 | 0 | 0 | 0 | 0 | 0 | 0 | 0 | 0 | 0 | 0 | 0 | 0 | 0 | 0 | 0 | 9702.4379 | 0 | 30166.2926 | 0 | 0 | 0 | 0 | 0 | 0 | 0
2016-06-14 14:00 | 806772.8999 | 0 | 0 | 0 | 0 | 0 | 0 | 503944 | 0 | 0 | 0 | 0 | 0 | 0 | 0 | 0 | 0 | 0 | 203884.1816 | 21773300.6376 | 3971212.0108 | 0 | 0 | 0 | 0 | 0 | 0 | 0 | 0 | 0 | 0 | 0 | 0 | 0 | 0 | 219230.3028 | 9702.4379 | 0 | 73896.1592 | 0 | 0 | 0 | 0 | 0 | 0 | 0
2016-06-14 15:00 | 940048.3645 | 0 | 0 | 0 | 0 | 0 | 0 | 530927 | 0 | 0 | 0 | 0 | 0 | 0 | 0 | 0 | 0 | 0 | 506620.3553 | 21781062.5879 | 4044369.2084 | 0 | 0 | 0 | 0 | 0 | 0 | 0 | 0 | 0 | 0 | 0 | 0 | 0 | 0 | 325522.7674 | 9702.4379 | 0 | 73896.1592 | 0 | 0 | 0 | 0 | 0 | 0 | 0
2016-06-14 16:00 | 982031.9712 | 0 | 0 | 0 | 0 | 0 | 0 | 553952 | 0 | 0 | 0 | 0 | 0 | 0 | 0 | 0 | 0 | 0 | 826988.0332 | 21788824.5382 | 4117526.406 | 0 | 0 | 0 | 0 | 0 | 0 | 0 | 0 | 0 | 0 | 0 | 0 | 0 | 0 | 344481.3741 | 9702.4379 | 0 | 73896.1592 | 0 | 0 | 0 | 0 | 0 | 0 | 0
2016-06-14 17:00 | 1001328.9712 | 0 | 0 | 0 | 0 | 0 | 0 | 573249 | 0 | 0 | 0 | 0 | 0 | 0 | 0 | 0 | 0 | 0 | 1147355.7111 | 21796586.4885 | 4190683.6036 | 0 | 0 | 0 | 0 | 0 | 0 | 0 | 0 | 0 | 0 | 0 | 0 | 0 | 0 | 344481.3741 | 9702.4379 | 0 | 73896.1592 | 0 | 0 | 0 | 0 | 0 | 0 | 0
2016-06-14 18:00 | 1015160.9712 | 0 | 0 | 0 | 0 | 0 | 0 | 587081 | 0 | 0 | 0 | 0 | 0 | 0 | 0 | 0 | 0 | 0 | 1467723.389 | 21804348.4388 | 4263840.8012 | 0 | 0 | 0 | 0 | 0 | 0 | 0 | 0 | 0 | 0 | 0 | 0 | 0 | 0 | 344481.3741 | 9702.4379 | 0 | 73896.1592 | 0 | 0 | 0 | 0 | 0 | 0 | 0
2016-06-14 19:00 | 1023766.9712 | 0 | 0 | 0 | 0 | 0 | 0 | 595687 | 0 | 0 | 0 | 0 | 0 | 0 | 0 | 0 | 0 | 0 | 1788091.0669 | 21812110.3891 | 4336997.9988 | 0 | 0 | 0 | 0 | 0 | 0 | 0 | 0 | 0 | 0 | 0 | 0 | 0 | 0 | 344481.3741 | 9702.4379 | 0 | 73896.1592 | 0 | 0 | 0 | 0 | 0 | 0 | 0
2016-06-14 20:00 | 1029901.9712 | 0 | 0 | 0 | 0 | 0 | 0 | 601822 | 0 | 0 | 0 | 0 | 0 | 0 | 0 | 0 | 0 | 0 | 2108458.7448 | 21819872.3395 | 4410155.1964 | 0 | 0 | 0 | 0 | 0 | 0 | 0 | 0 | 0 | 0 | 0 | 0 | 0 | 0 | 344481.3741 | 9702.4379 | 0 | 73896.1592 | 0 | 0 | 0 | 0 | 0 | 0 | 0
2016-06-14 21:00 | 1031816.9712 | 0 | 0 | 0 | 0 | 0 | 0 | 603737 | 0 | 0 | 0 | 0 | 0 | 0 | 0 | 0 | 0 | 0 | 2428826.4227 | 21827634.2898 | 4483312.3941 | 0 | 0 | 0 | 0 | 0 | 0 | 0 | 0 | 0 | 0 | 0 | 0 | 0 | 0 | 344481.3741 | 9702.4379 | 0 | 73896.1592 | 0 | 0 | 0 | 0 | 0 | 0 | 0
2016-06-14 22:00 | 993986.0313 | 0 | 0 | 0 | 0 | 0 | 0 | 597600 | 0 | 0 | 0 | 0 | 0 | 0 | 0 | 0 | 0 | 0 | 2719718.7365 | 21835396.2401 | 4556469.5917 | 0 | 0 | 0 | 0 | 0 | 0 | 0 | 0 | 0 | 0 | 0 | 0 | 0 | 0 | 312787.4342 | 9702.4379 | 0 | 73896.1592 | 0 | 0 | 0 | 0 | 0 | 0 | 0
2016-06-14 23:00 | 836840.6833 | 0 | 0 | 0 | 0 | 0 | 0 | 585548 | 0 | 0 | 0 | 0 | 0 | 0 | 0 | 0 | 0 | 0 | 2875674.2367 | 21843158.1904 | 4629626.7893 | 0 | 0 | 0 | 0 | 0 | 0 | 0 | 0 | 0 | 0 | 0 | 0 | 0 | 0 | 167694.0863 | 9702.4379 | 0 | 73896.1592 | 0 | 0 | 0 | 0 | 0 | 0 | 0
2016-06-15 | 616397.3796 | 0 | 0 | 0 | 0 | 0 | 0 | 570965 | 0 | 0 | 0 | 0 | 0 | 0 | 0 | 0 | 0 | 0 | 2875674.2367 | 21850920.1407 | 4664999.4316 | 0 | 0 | 0 | 0 | 0 | 0 | 0 | 0 | 0 | 0 | 0 | 0 | 0 | 0 | 0 | 9702.4379 | 0 | 35729.9417 | 0 | 0 | 0 | 0 | 0 | 0 | 0
2016-06-15 01:00 | 213296.6269 | 0 | 0 | 0 | 0 | 0 | 0 | 557325 | 0 | 0 | 0 | 0 | 0 | 0 | 0 | 0 | 0 | 0 | 2619159.7101 | 21858682.091 | 4483816.3169 | 0 | 0 | 0 | 0 | 0 | 0 | 0 | 0 | 0 | 0 | 0 | 0 | 0 | 0 | -275822.0717 | 9702.4379 | 0 | 0 | 181183.1147 | 0 | 0 | 0 | 0 | 0 | 0
2016-06-15 02:00 | 9441.3989 | 257512.6774 | 0 | 0 | 0 | 0 | 0 | 532471 | 0 | 0 | 0 | 0 | 0 | 0 | 0 | 0 | 0 | 0 | 2363205.7038 | 21866444.0414 | 4483816.3169 | 0 | 0 | 0 | 0 | 0 | 0 | 0 | 0 | 0 | 0 | 0 | 0 | 0 | 0 | -275219.3616 | 9702.4379 | 0 | 0 | 0 | 0 | 0 | 0 | 0 | 0 | 0
2016-06-15 03:00 | 453.9734 | 291898.6833 | 0 | 0 | 0 | 0 | 0 | 498690 | 0 | 0 | 0 | 0 | 0 | 0 | 0 | 0 | 0 | 0 | 2211408.1212 | 21874205.9917 | 4360987.0748 | 0 | 0 | 0 | 0 | 0 | 0 | 0 | 0 | 0 | 0 | 0 | 0 | 0 | 0 | -163223.2071 | 9702.4379 | 0 | 0 | 122829.2421 | 0 | 0 | 0 | 0 | 0 | 0
2016-06-15 04:00 | 122.0763 | 131309.9875 | 0 | 0 | 0 | 0 | 0 | 466211 | 0 | 0 | 0 | 0 | 0 | 0 | 0 | 0 | 0 | 0 | 1891040.4433 | 21881967.942 | 4360987.0748 | 0 | 0 | 0 | 0 | 0 | 0 | 0 | 0 | 0 | 0 | 0 | 0 | 0 | 0 | -344481.3741 | 9702.4379 | 0 | 0 | 0 | 0 | 0 | 0 | 0 | 0 | 0
2016-06-15 05:00 | 0 | 103363.0638 | 0 | 0 | 0 | 0 | 0 | 438142 | 0 | 0 | 0 | 0 | 0 | 0 | 0 | 0 | 0 | 0 | 1570672.7654 | 21889729.8923 | 4360987.0748 | 0 | 0 | 0 | 0 | 0 | 0 | 0 | 0 | 0 | 0 | 0 | 0 | 0 | 0 | -344481.3741 | 9702.4379 | 0 | 0 | 0 | 0 | 0 | 0 | 0 | 0 | 0
2016-06-15 06:00 | 0 | 82321.0638 | 0 | 0 | 0 | 0 | 0 | 417100 | 0 | 0 | 0 | 0 | 0 | 0 | 0 | 0 | 0 | 0 | 1250305.0875 | 21897491.8426 | 4360987.0748 | 0 | 0 | 0 | 0 | 0 | 0 | 0 | 0 | 0 | 0 | 0 | 0 | 0 | 0 | -344481.3741 | 9702.4379 | 0 | 0 | 0 | 0 | 0 | 0 | 0 | 0 | 0
2016-06-15 07:00 | 0 | 320047.1959 | 0 | 0 | 0 | 0 | 0 | 402112 | 0 | 0 | 0 | 0 | 0 | 0 | 0 | 0 | 0 | 0 | 1164961.5524 | 21905253.7929 | 4360987.0748 | 0 | 0 | 0 | 0 | 0 | 0 | 0 | 0 | 0 | 0 | 0 | 0 | 0 | 0 | -91767.242 | 9702.4379 | 0 | 0 | 0 | 0 | 0 | 0 | 0 | 0 | 0
2016-06-15 08:00 | 0 | 59980.0638 | 0 | 0 | 0 | 0 | 0 | 394759 | 0 | 0 | 0 | 0 | 0 | 0 | 0 | 0 | 0 | 0 | 844593.8745 | 21913015.7433 | 4360987.0748 | 0 | 0 | 0 | 0 | 0 | 0 | 0 | 0 | 0 | 0 | 0 | 0 | 0 | 0 | -344481.3741 | 9702.4379 | 0 | 0 | 0 | 0 | 0 | 0 | 0 | 0 | 0
2016-06-15 09:00 | 0 | 243124.9385 | 0 | 0 | 0 | 0 | 0 | 398514 | 0 | 0 | 0 | 0 | 0 | 0 | 0 | 0 | 0 | 0 | 691058.7801 | 21920777.6936 | 4360987.0748 | 0 | 0 | 0 | 0 | 0 | 0 | 0 | 0 | 0 | 0 | 0 | 0 | 0 | 0 | -165091.4994 | 9702.4379 | 0 | 0 | 0 | 0 | 0 | 0 | 0 | 0 | 0
2016-06-15 10:00 | 0 | 78905.0638 | 0 | 0 | 0 | 0 | 0 | 413684 | 0 | 0 | 0 | 0 | 0 | 0 | 0 | 0 | 0 | 0 | 370691.1022 | 21928539.6439 | 4360987.0748 | 0 | 0 | 0 | 0 | 0 | 0 | 0 | 0 | 0 | 0 | 0 | 0 | 0 | 0 | -344481.3741 | 9702.4379 | 0 | 0 | 0 | 0 | 0 | 0 | 0 | 0 | 0
2016-06-15 11:00 | 1060.2915 | 208429.9777 | 0 | 0 | 0 | 0 | 0 | 433725 | 0 | 0 | 0 | 0 | 0 | 0 | 0 | 0 | 0 | 0 | 153129.5353 | 21936301.5942 | 4360987.0748 | 0 | 0 | 0 | 0 | 0 | 0 | 0 | 0 | 0 | 0 | 0 | 0 | 0 | 0 | -233937.1687 | 9702.4379 | 0 | 0 | 0 | 0 | 0 | 0 | 0 | 0 | 0
2016-06-15 12:00 | 136342.756 | 166914.2676 | 0 | 0 | 0 | 0 | 0 | 458210 | 0 | 0 | 0 | 0 | 0 | 0 | 0 | 0 | 0 | 0 | 0 | 21944063.5445 | 4360987.0748 | 0 | 0 | 0 | 0 | 0 | 0 | 0 | 0 | 0 | 0 | 0 | 0 | 0 | 0 | -164655.4143 | 9702.4379 | 0 | 0 | 0 | 0 | 0 | 0 | 0 | 0 | 0
2016-06-15 13:00 | 509733.8369 | 0 | 0 | 0 | 0 | 0 | 0 | 486171 | 0 | 0 | 0 | 0 | 0 | 0 | 0 | 0 | 0 | 0 | 12890.171 | 21951825.4948 | 4360987.0748 | 0 | 0 | 0 | 0 | 0 | 0 | 0 | 0 | 0 | 0 | 0 | 0 | 0 | 0 | 13860.399 | 9702.4379 | 0 | 0 | 0 | 0 | 0 | 0 | 0 | 0 | 0
2016-06-15 14:00 | 785662.0447 | 0 | 0 | 0 | 0 | 0 | 0 | 515729 | 0 | 0 | 0 | 0 | 0 | 0 | 0 | 0 | 0 | 0 | 254904.6354 | 21959587.4452 | 4360987.0748 | 0 | 0 | 0 | 0 | 0 | 0 | 0 | 0 | 0 | 0 | 0 | 0 | 0 | 0 | 260230.6068 | 9702.4379 | 0 | 0 | 0 | 0 | 0 | 0 | 0 | 0 | 0
2016-06-15 15:00 | 915534.458 | 0 | 0 | 0 | 0 | 0 | 0 | 544200 | 0 | 0 | 0 | 0 | 0 | 0 | 0 | 0 | 0 | 0 | 575272.3133 | 21967349.3955 | 4377966.2143 | 0 | 0 | 0 | 0 | 0 | 0 | 0 | 0 | 0 | 0 | 0 | 0 | 0 | 0 | 344481.3741 | 9702.4379 | 0 | 17150.646 | 0 | 0 | 0 | 0 | 0 | 0 | 0
2016-06-15 16:00 | 981098.836 | 0 | 0 | 0 | 0 | 0 | 0 | 569028 | 0 | 0 | 0 | 0 | 0 | 0 | 0 | 0 | 0 | 0 | 895639.9912 | 21975111.3458 | 4435274.3681 | 0 | 0 | 0 | 0 | 0 | 0 | 0 | 0 | 0 | 0 | 0 | 0 | 0 | 0 | 344481.3741 | 9702.4379 | 0 | 57887.024 | 0 | 0 | 0 | 0 | 0 | 0 | 0
2016-06-15 17:00 | 1014066.261 | 0 | 0 | 0 | 0 | 0 | 0 | 590949 | 0 | 0 | 0 | 0 | 0 | 0 | 0 | 0 | 0 | 0 | 1216007.6691 | 21982873.2961 | 4503518.4826 | 0 | 0 | 0 | 0 | 0 | 0 | 0 | 0 | 0 | 0 | 0 | 0 | 0 | 0 | 344481.3741 | 9702.4379 | 0 | 68933.449 | 0 | 0 | 0 | 0 | 0 | 0 | 0
2016-06-15 18:00 | 1015599.0956 | 0 | 0 | 0 | 0 | 0 | 0 | 608682 | 0 | 0 | 0 | 0 | 0 | 0 | 0 | 0 | 0 | 0 | 1536375.347 | 21990635.2464 | 4555724.4334 | 0 | 0 | 0 | 0 | 0 | 0 | 0 | 0 | 0 | 0 | 0 | 0 | 0 | 0 | 344481.3741 | 9702.4379 | 0 | 52733.2836 | 0 | 0 | 0 | 0 | 0 | 0 | 0
2016-06-15 19:00 | 1033069.3088 | 0 | 0 | 0 | 0 | 0 | 0 | 621100 | 0 | 0 | 0 | 0 | 0 | 0 | 0 | 0 | 0 | 0 | 1856743.0249 | 21998397.1967 | 4612932.0752 | 0 | 0 | 0 | 0 | 0 | 0 | 0 | 0 | 0 | 0 | 0 | 0 | 0 | 0 | 344481.3741 | 9702.4379 | 0 | 57785.4968 | 0 | 0 | 0 | 0 | 0 | 0 | 0
2016-06-15 20:00 | 1036449.8704 | 0 | 0 | 0 | 0 | 0 | 0 | 629859 | 0 | 0 | 0 | 0 | 0 | 0 | 0 | 0 | 0 | 0 | 2177110.7028 | 22006159.1471 | 4664815.0631 | 0 | 0 | 0 | 0 | 0 | 0 | 0 | 0 | 0 | 0 | 0 | 0 | 0 | 0 | 344481.3741 | 9702.4379 | 0 | 52407.0584 | 0 | 0 | 0 | 0 | 0 | 0 | 0
2016-06-15 21:00 | 1000641.2703 | 0 | 0 | 0 | 0 | 0 | 0 | 632024 | 0 | 0 | 0 | 0 | 0 | 0 | 0 | 0 | 0 | 0 | 2442178.0689 | 22013921.0974 | 4737972.2607 | 0 | 0 | 0 | 0 | 0 | 0 | 0 | 0 | 0 | 0 | 0 | 0 | 0 | 0 | 285018.6732 | 9702.4379 | 0 | 73896.1592 | 0 | 0 | 0 | 0 | 0 | 0 | 0
2016-06-15 22:00 | 965175.8939 | 0 | 0 | 0 | 0 | 0 | 0 | 626813 | 0 | 0 | 0 | 0 | 0 | 0 | 0 | 0 | 0 | 0 | 2715981.4866 | 22021683.0477 | 4771877.9577 | 0 | 0 | 0 | 0 | 0 | 0 | 0 | 0 | 0 | 0 | 0 | 0 | 0 | 0 | 294412.2771 | 9702.4379 | 0 | 34248.1788 | 0 | 0 | 0 | 0 | 0 | 0 | 0
2016-06-15 23:00 | 794562.0724 | 0 | 0 | 0 | 0 | 0 | 0 | 613147 | 0 | 0 | 0 | 0 | 0 | 0 | 0 | 0 | 0 | 0 | 2875674.2367 | 22029444.998 | 4771877.9577 | 0 | 0 | 0 | 0 | 0 | 0 | 0 | 0 | 0 | 0 | 0 | 0 | 0 | 0 | 171712.6345 | 9702.4379 | 0 | 0 | 0 | 0 | 0 | 0 | 0 | 0 | 0
2016-06-16 | 592833.0238 | 0 | 0 | 0 | 0 | 0 | 0 | 596583 | 0 | 0 | 0 | 0 | 0 | 0 | 0 | 0 | 0 | 0 | 2875674.2367 | 22037206.9483 | 4740593.2739 | 0 | 0 | 0 | 0 | 0 | 0 | 0 | 0 | 0 | 0 | 0 | 0 | 0 | 0 | 0 | 9702.4379 | 0 | 0 | 31284.6839 | 0 | 0 | 0 | 0 | 0 | 0
2016-06-16 01:00 | 215456.377 | 59103.829 | 0 | 0 | 0 | 0 | 0 | 579747 | 0 | 0 | 0 | 0 | 0 | 0 | 0 | 0 | 0 | 0 | 2582827.251 | 22044968.8986 | 4740593.2739 | 0 | 0 | 0 | 0 | 0 | 0 | 0 | 0 | 0 | 0 | 0 | 0 | 0 | 0 | -314889.232 | 9702.4379 | 0 | 0 | 0 | 0 | 0 | 0 | 0 | 0 | 0
2016-06-16 02:00 | 9999.681 | 479617.0999 | 0 | 0 | 0 | 0 | 0 | 552876 | 0 | 0 | 0 | 0 | 0 | 0 | 0 | 0 | 0 | 0 | 2514972.91 | 22052730.849 | 4740593.2739 | 0 | 0 | 0 | 0 | 0 | 0 | 0 | 0 | 0 | 0 | 0 | 0 | 0 | 0 | -72961.657 | 9702.4379 | 0 | 0 | 0 | 0 | 0 | 0 | 0 | 0 | 0
2016-06-16 03:00 | 506.4652 | 523805.507 | 0 | 0 | 0 | 0 | 0 | 516809 | 0 | 0 | 0 | 0 | 0 | 0 | 0 | 0 | 0 | 0 | 2512927.4069 | 22060492.7993 | 4740593.2739 | 0 | 0 | 0 | 0 | 0 | 0 | 0 | 0 | 0 | 0 | 0 | 0 | 0 | 0 | -2199.4657 | 9702.4379 | 0 | 0 | 0 | 0 | 0 | 0 | 0 | 0 | 0
2016-06-16 04:00 | 96.9307 | 147418.1331 | 0 | 0 | 0 | 0 | 0 | 482294 | 0 | 0 | 0 | 0 | 0 | 0 | 0 | 0 | 0 | 0 | 2192559.729 | 22068254.7496 | 4740593.2739 | 0 | 0 | 0 | 0 | 0 | 0 | 0 | 0 | 0 | 0 | 0 | 0 | 0 | 0 | -344481.3741 | 9702.4379 | 0 | 0 | 0 | 0 | 0 | 0 | 0 | 0 | 0
2016-06-16 05:00 | 0 | 117915.0638 | 0 | 0 | 0 | 0 | 0 | 452694 | 0 | 0 | 0 | 0 | 0 | 0 | 0 | 0 | 0 | 0 | 1872192.0511 | 22076016.6999 | 4740593.2739 | 0 | 0 | 0 | 0 | 0 | 0 | 0 | 0 | 0 | 0 | 0 | 0 | 0 | 0 | -344481.3741 | 9702.4379 | 0 | 0 | 0 | 0 | 0 | 0 | 0 | 0 | 0
2016-06-16 06:00 | 0 | 94800.0638 | 0 | 0 | 0 | 0 | 0 | 429579 | 0 | 0 | 0 | 0 | 0 | 0 | 0 | 0 | 0 | 0 | 1551824.3732 | 22083778.6502 | 4740593.2739 | 0 | 0 | 0 | 0 | 0 | 0 | 0 | 0 | 0 | 0 | 0 | 0 | 0 | 0 | -344481.3741 | 9702.4379 | 0 | 0 | 0 | 0 | 0 | 0 | 0 | 0 | 0
2016-06-16 07:00 | 0 | 78131.0638 | 0 | 0 | 0 | 0 | 0 | 412910 | 0 | 0 | 0 | 0 | 0 | 0 | 0 | 0 | 0 | 0 | 1231456.6953 | 22091540.6005 | 4740593.2739 | 0 | 0 | 0 | 0 | 0 | 0 | 0 | 0 | 0 | 0 | 0 | 0 | 0 | 0 | -344481.3741 | 9702.4379 | 0 | 0 | 0 | 0 | 0 | 0 | 0 | 0 | 0
2016-06-16 08:00 | 0 | 70194.0638 | 0 | 0 | 0 | 0 | 0 | 404973 | 0 | 0 | 0 | 0 | 0 | 0 | 0 | 0 | 0 | 0 | 911089.0174 | 22099302.5508 | 4740593.2739 | 0 | 0 | 0 | 0 | 0 | 0 | 0 | 0 | 0 | 0 | 0 | 0 | 0 | 0 | -344481.3741 | 9702.4379 | 0 | 0 | 0 | 0 | 0 | 0 | 0 | 0 | 0
2016-06-16 09:00 | 0 | 465214.2433 | 0 | 0 | 0 | 0 | 0 | 408505 | 0 | 0 | 0 | 0 | 0 | 0 | 0 | 0 | 0 | 0 | 954805.3465 | 22107064.5012 | 4740593.2739 | 0 | 0 | 0 | 0 | 0 | 0 | 0 | 0 | 0 | 0 | 0 | 0 | 0 | 0 | 47006.8054 | 9702.4379 | 0 | 0 | 0 | 0 | 0 | 0 | 0 | 0 | 0
2016-06-16 10:00 | 0 | 87460.0638 | 0 | 0 | 0 | 0 | 0 | 422239 | 0 | 0 | 0 | 0 | 0 | 0 | 0 | 0 | 0 | 0 | 634437.6686 | 22114826.4515 | 4740593.2739 | 0 | 0 | 0 | 0 | 0 | 0 | 0 | 0 | 0 | 0 | 0 | 0 | 0 | 0 | -344481.3741 | 9702.4379 | 0 | 0 | 0 | 0 | 0 | 0 | 0 | 0 | 0
2016-06-16 11:00 | 1290.8156 | 106247.2482 | 0 | 0 | 0 | 0 | 0 | 442317 | 0 | 0 | 0 | 0 | 0 | 0 | 0 | 0 | 0 | 0 | 314069.9907 | 22122588.4018 | 4740593.2739 | 0 | 0 | 0 | 0 | 0 | 0 | 0 | 0 | 0 | 0 | 0 | 0 | 0 | 0 | -344481.3741 | 9702.4379 | 0 | 0 | 0 | 0 | 0 | 0 | 0 | 0 | 0
2016-06-16 12:00 | 139483.7705 | 0 | 0 | 0 | 0 | 0 | 0 | 467491 | 0 | 0 | 0 | 0 | 0 | 0 | 0 | 0 | 0 | 0 | 0 | 22130350.3521 | 4740593.2739 | 0 | 0 | 0 | 0 | 0 | 0 | 0 | 0 | 0 | 0 | 0 | 0 | 0 | 0 | -337709.6674 | 9702.4379 | 0 | 0 | 0 | 0 | 0 | 0 | 0 | 0 | 0
2016-06-16 13:00 | 519853.7083 | 0 | 0 | 0 | 0 | 0 | 0 | 494771 | 0 | 0 | 0 | 0 | 0 | 0 | 0 | 0 | 0 | 0 | 0 | 22138112.3024 | 4755819.7415 | 0 | 0 | 0 | 0 | 0 | 0 | 0 | 0 | 0 | 0 | 0 | 0 | 0 | 0 | 0 | 9702.4379 | 0 | 15380.2704 | 0 | 0 | 0 | 0 | 0 | 0 | 0
2016-06-16 14:00 | 806141.5259 | 0 | 0 | 0 | 0 | 0 | 0 | 523244 | 0 | 0 | 0 | 0 | 0 | 0 | 0 | 0 | 0 | 0 | 185348.0038 | 22145874.2527 | 4828976.9391 | 0 | 0 | 0 | 0 | 0 | 0 | 0 | 0 | 0 | 0 | 0 | 0 | 0 | 0 | 199298.9288 | 9702.4379 | 0 | 73896.1592 | 0 | 0 | 0 | 0 | 0 | 0 | 0
2016-06-16 15:00 | 937653.1304 | 0 | 0 | 0 | 0 | 0 | 0 | 550557 | 0 | 0 | 0 | 0 | 0 | 0 | 0 | 0 | 0 | 0 | 467600.7098 | 22153636.2031 | 4902134.1367 | 0 | 0 | 0 | 0 | 0 | 0 | 0 | 0 | 0 | 0 | 0 | 0 | 0 | 0 | 303497.5333 | 9702.4379 | 0 | 73896.1592 | 0 | 0 | 0 | 0 | 0 | 0 | 0
2016-06-16 16:00 | 999820.3128 | 0 | 0 | 0 | 0 | 0 | 0 | 573493 | 0 | 0 | 0 | 0 | 0 | 0 | 0 | 0 | 0 | 0 | 786338.4154 | 22161398.1534 | 4975291.3343 | 0 | 0 | 0 | 0 | 0 | 0 | 0 | 0 | 0 | 0 | 0 | 0 | 0 | 0 | 342728.7157 | 9702.4379 | 0 | 73896.1592 | 0 | 0 | 0 | 0 | 0 | 0 | 0
2016-06-16 17:00 | 1021393.9712 | 0 | 0 | 0 | 0 | 0 | 0 | 593314 | 0 | 0 | 0 | 0 | 0 | 0 | 0 | 0 | 0 | 0 | 1106706.0933 | 22169160.1037 | 5048448.532 | 0 | 0 | 0 | 0 | 0 | 0 | 0 | 0 | 0 | 0 | 0 | 0 | 0 | 0 | 344481.3741 | 9702.4379 | 0 | 73896.1592 | 0 | 0 | 0 | 0 | 0 | 0 | 0
2016-06-16 18:00 | 1036406.9712 | 0 | 0 | 0 | 0 | 0 | 0 | 608327 | 0 | 0 | 0 | 0 | 0 | 0 | 0 | 0 | 0 | 0 | 1427073.7712 | 22176922.054 | 5121605.7296 | 0 | 0 | 0 | 0 | 0 | 0 | 0 | 0 | 0 | 0 | 0 | 0 | 0 | 0 | 344481.3741 | 9702.4379 | 0 | 73896.1592 | 0 | 0 | 0 | 0 | 0 | 0 | 0
2016-06-16 19:00 | 1045220.9712 | 0 | 0 | 0 | 0 | 0 | 0 | 617141 | 0 | 0 | 0 | 0 | 0 | 0 | 0 | 0 | 0 | 0 | 1747441.4491 | 22184684.0043 | 5194762.9272 | 0 | 0 | 0 | 0 | 0 | 0 | 0 | 0 | 0 | 0 | 0 | 0 | 0 | 0 | 344481.3741 | 9702.4379 | 0 | 73896.1592 | 0 | 0 | 0 | 0 | 0 | 0 | 0
2016-06-16 20:00 | 1050423.9712 | 0 | 0 | 0 | 0 | 0 | 0 | 622344 | 0 | 0 | 0 | 0 | 0 | 0 | 0 | 0 | 0 | 0 | 2067809.127 | 22192445.9546 | 5267920.1248 | 0 | 0 | 0 | 0 | 0 | 0 | 0 | 0 | 0 | 0 | 0 | 0 | 0 | 0 | 344481.3741 | 9702.4379 | 0 | 73896.1592 | 0 | 0 | 0 | 0 | 0 | 0 | 0
2016-06-16 21:00 | 1051191.9712 | 0 | 0 | 0 | 0 | 0 | 0 | 623112 | 0 | 0 | 0 | 0 | 0 | 0 | 0 | 0 | 0 | 0 | 2388176.8049 | 22200207.905 | 5341077.3224 | 0 | 0 | 0 | 0 | 0 | 0 | 0 | 0 | 0 | 0 | 0 | 0 | 0 | 0 | 344481.3741 | 9702.4379 | 0 | 73896.1592 | 0 | 0 | 0 | 0 | 0 | 0 | 0
2016-06-16 22:00 | 1012855.125 | 0 | 0 | 0 | 0 | 0 | 0 | 617203 | 0 | 0 | 0 | 0 | 0 | 0 | 0 | 0 | 0 | 0 | 2708544.4828 | 22207969.8553 | 5382130.9523 | 0 | 0 | 0 | 0 | 0 | 0 | 0 | 0 | 0 | 0 | 0 | 0 | 0 | 0 | 344481.3741 | 9702.4379 | 0 | 41468.313 | 0 | 0 | 0 | 0 | 0 | 0 | 0
2016-06-16 23:00 | 853392.768 | 0 | 0 | 0 | 0 | 0 | 0 | 605611 | 0 | 0 | 0 | 0 | 0 | 0 | 0 | 0 | 0 | 0 | 2861234.8318 | 22215731.8056 | 5455288.1499 | 0 | 0 | 0 | 0 | 0 | 0 | 0 | 0 | 0 | 0 | 0 | 0 | 0 | 0 | 164183.1709 | 9702.4379 | 0 | 73896.1592 | 0 | 0 | 0 | 0 | 0 | 0 | 0
2016-06-17 | 632994.0428 | 0 | 0 | 0 | 0 | 0 | 0 | 591553 | 0 | 0 | 0 | 0 | 0 | 0 | 0 | 0 | 0 | 0 | 2875674.2367 | 22223493.7559 | 5471338.3893 | 0 | 0 | 0 | 0 | 0 | 0 | 0 | 0 | 0 | 0 | 0 | 0 | 0 | 0 | 15526.2419 | 9702.4379 | 0 | 16212.363 | 0 | 0 | 0 | 0 | 0 | 0 | 0
2016-06-17 01:00 | 234284.2956 | 6659.7682 | 0 | 0 | 0 | 0 | 0 | 575723 | 0 | 0 | 0 | 0 | 0 | 0 | 0 | 0 | 0 | 0 | 2555306.5588 | 22231255.7062 | 5471338.3893 | 0 | 0 | 0 | 0 | 0 | 0 | 0 | 0 | 0 | 0 | 0 | 0 | 0 | 0 | -344481.3741 | 9702.4379 | 0 | 0 | 0 | 0 | 0 | 0 | 0 | 0 | 0
2016-06-17 02:00 | 9636.2946 | 205175.7692 | 0 | 0 | 0 | 0 | 0 | 549591 | 0 | 0 | 0 | 0 | 0 | 0 | 0 | 0 | 0 | 0 | 2234938.8809 | 22239017.6565 | 5471338.3893 | 0 | 0 | 0 | 0 | 0 | 0 | 0 | 0 | 0 | 0 | 0 | 0 | 0 | 0 | -344481.3741 | 9702.4379 | 0 | 0 | 0 | 0 | 0 | 0 | 0 | 0 | 0
2016-06-17 03:00 | 442.6278 | 102586.6967 | 0 | 0 | 0 | 0 | 0 | 515717 | 0 | 0 | 0 | 0 | 0 | 0 | 0 | 0 | 0 | 0 | 1914571.203 | 22246779.6069 | 5290155.2745 | 0 | 0 | 0 | 0 | 0 | 0 | 0 | 0 | 0 | 0 | 0 | 0 | 0 | 0 | -344481.3741 | 9702.4379 | 0 | 0 | 181183.1147 | 0 | 0 | 0 | 0 | 0 | 0
2016-06-17 04:00 | 40.3999 | 148897.6639 | 0 | 0 | 0 | 0 | 0 | 483717 | 0 | 0 | 0 | 0 | 0 | 0 | 0 | 0 | 0 | 0 | 1594203.5251 | 22254541.5572 | 5290155.2745 | 0 | 0 | 0 | 0 | 0 | 0 | 0 | 0 | 0 | 0 | 0 | 0 | 0 | 0 | -344481.3741 | 9702.4379 | 0 | 0 | 0 | 0 | 0 | 0 | 0 | 0 | 0
2016-06-17 05:00 | 0 | 455245.6547 | 0 | 0 | 0 | 0 | 0 | 454279 | 0 | 0 | 0 | 0 | 0 | 0 | 0 | 0 | 0 | 0 | 1586079.2467 | 22262303.5075 | 5290155.2745 | 0 | 0 | 0 | 0 | 0 | 0 | 0 | 0 | 0 | 0 | 0 | 0 | 0 | 0 | -8735.7832 | 9702.4379 | 0 | 0 | 0 | 0 | 0 | 0 | 0 | 0 | 0
2016-06-17 06:00 | 0 | 438277.3903 | 0 | 0 | 0 | 0 | 0 | 428248 | 0 | 0 | 0 | 0 | 0 | 0 | 0 | 0 | 0 | 0 | 1586383.3125 | 22270065.4578 | 5290155.2745 | 0 | 0 | 0 | 0 | 0 | 0 | 0 | 0 | 0 | 0 | 0 | 0 | 0 | 0 | 326.9524 | 9702.4379 | 0 | 0 | 0 | 0 | 0 | 0 | 0 | 0 | 0
2016-06-17 07:00 | 0 | 410662.7075 | 0 | 0 | 0 | 0 | 0 | 411752 | 0 | 0 | 0 | 0 | 0 | 0 | 0 | 0 | 0 | 0 | 1585370.2705 | 22270065.4578 | 5290155.2745 | 0 | 0 | 0 | 0 | 0 | 0 | 0 | 0 | 0 | 0 | 0 | 0 | 0 | 0 | -1089.2925 | 0 | 0 | 0 | 0 | 0 | 0 | 0 | 0 | 0 | 0
2016-06-17 08:00 | 0 | 68721.0638 | 0 | 0 | 0 | 0 | 0 | 403500 | 0 | 0 | 0 | 0 | 0 | 0 | 0 | 0 | 0 | 0 | 1265002.5926 | 22277827.4081 | 5290155.2745 | 0 | 0 | 0 | 0 | 0 | 0 | 0 | 0 | 0 | 0 | 0 | 0 | 0 | 0 | -344481.3741 | 9702.4379 | 0 | 0 | 0 | 0 | 0 | 0 | 0 | 0 | 0
2016-06-17 09:00 | 0 | 70734.0638 | 0 | 0 | 0 | 0 | 0 | 405513 | 0 | 0 | 0 | 0 | 0 | 0 | 0 | 0 | 0 | 0 | 944634.9147 | 22285589.3584 | 5290155.2745 | 0 | 0 | 0 | 0 | 0 | 0 | 0 | 0 | 0 | 0 | 0 | 0 | 0 | 0 | -344481.3741 | 9702.4379 | 0 | 0 | 0 | 0 | 0 | 0 | 0 | 0 | 0
2016-06-17 10:00 | 0 | 3956.3245 | 0 | 0 | 0 | 0 | 0 | 416644 | 0 | 0 | 0 | 0 | 0 | 0 | 0 | 0 | 0 | 0 | 624267.2367 | 22293351.3088 | 5108972.1598 | 0 | 0 | 0 | 0 | 0 | 0 | 0 | 0 | 0 | 0 | 0 | 0 | 0 | 0 | -344481.3741 | 9702.4379 | 0 | 0 | 181183.1147 | 0 | 0 | 0 | 0 | 0 | 0
2016-06-17 11:00 | 1139.1373 | 20474.1872 | 0 | 0 | 0 | 0 | 0 | 434301 | 0 | 0 | 0 | 0 | 0 | 0 | 0 | 0 | 0 | 0 | 303899.5588 | 22301113.2591 | 4927789.0451 | 0 | 0 | 0 | 0 | 0 | 0 | 0 | 0 | 0 | 0 | 0 | 0 | 0 | 0 | -344481.3741 | 9702.4379 | 0 | 0 | 181183.1147 | 0 | 0 | 0 | 0 | 0 | 0
2016-06-17 12:00 | 142218.7187 | 0 | 0 | 0 | 0 | 0 | 0 | 459290 | 0 | 0 | 0 | 0 | 0 | 0 | 0 | 0 | 0 | 0 | 0 | 22308875.2094 | 4927789.0451 | 0 | 0 | 0 | 0 | 0 | 0 | 0 | 0 | 0 | 0 | 0 | 0 | 0 | 0 | -326773.7192 | 9702.4379 | 0 | 0 | 0 | 0 | 0 | 0 | 0 | 0 | 0
2016-06-17 13:00 | 531396.0632 | 0 | 0 | 0 | 0 | 0 | 0 | 488911 | 0 | 0 | 0 | 0 | 0 | 0 | 0 | 0 | 0 | 0 | 0 | 22316637.1597 | 4960243.8441 | 0 | 0 | 0 | 0 | 0 | 0 | 0 | 0 | 0 | 0 | 0 | 0 | 0 | 0 | 0 | 9702.4379 | 0 | 32782.6253 | 0 | 0 | 0 | 0 | 0 | 0 | 0
2016-06-17 14:00 | 814820.5555 | 0 | 0 | 0 | 0 | 0 | 0 | 518595 | 0 | 0 | 0 | 0 | 0 | 0 | 0 | 0 | 0 | 0 | 228837.0413 | 22324399.11 | 5000301.0092 | 0 | 0 | 0 | 0 | 0 | 0 | 0 | 0 | 0 | 0 | 0 | 0 | 0 | 0 | 246061.3347 | 9702.4379 | 0 | 40461.7829 | 0 | 0 | 0 | 0 | 0 | 0 | 0
2016-06-17 15:00 | 943688.8726 | 0 | 0 | 0 | 0 | 0 | 0 | 545741 | 0 | 0 | 0 | 0 | 0 | 0 | 0 | 0 | 0 | 0 | 521181.8674 | 22332161.0603 | 5073458.2068 | 0 | 0 | 0 | 0 | 0 | 0 | 0 | 0 | 0 | 0 | 0 | 0 | 0 | 0 | 314349.2755 | 9702.4379 | 0 | 73896.1592 | 0 | 0 | 0 | 0 | 0 | 0 | 0
2016-06-17 16:00 | 995569.9712 | 0 | 0 | 0 | 0 | 0 | 0 | 567490 | 0 | 0 | 0 | 0 | 0 | 0 | 0 | 0 | 0 | 0 | 841549.5454 | 22339923.0106 | 5146615.4044 | 0 | 0 | 0 | 0 | 0 | 0 | 0 | 0 | 0 | 0 | 0 | 0 | 0 | 0 | 344481.3741 | 9702.4379 | 0 | 73896.1592 | 0 | 0 | 0 | 0 | 0 | 0 | 0
2016-06-17 17:00 | 1012628.9712 | 0 | 0 | 0 | 0 | 0 | 0 | 584549 | 0 | 0 | 0 | 0 | 0 | 0 | 0 | 0 | 0 | 0 | 1161917.2233 | 22347684.961 | 5219772.602 | 0 | 0 | 0 | 0 | 0 | 0 | 0 | 0 | 0 | 0 | 0 | 0 | 0 | 0 | 344481.3741 | 9702.4379 | 0 | 73896.1592 | 0 | 0 | 0 | 0 | 0 | 0 | 0
2016-06-17 18:00 | 1025370.9712 | 0 | 0 | 0 | 0 | 0 | 0 | 597291 | 0 | 0 | 0 | 0 | 0 | 0 | 0 | 0 | 0 | 0 | 1482284.9012 | 22355446.9113 | 5292929.7996 | 0 | 0 | 0 | 0 | 0 | 0 | 0 | 0 | 0 | 0 | 0 | 0 | 0 | 0 | 344481.3741 | 9702.4379 | 0 | 73896.1592 | 0 | 0 | 0 | 0 | 0 | 0 | 0
2016-06-17 19:00 | 1034687.9712 | 0 | 0 | 0 | 0 | 0 | 0 | 606608 | 0 | 0 | 0 | 0 | 0 | 0 | 0 | 0 | 0 | 0 | 1802652.5791 | 22363208.8616 | 5366086.9973 | 0 | 0 | 0 | 0 | 0 | 0 | 0 | 0 | 0 | 0 | 0 | 0 | 0 | 0 | 344481.3741 | 9702.4379 | 0 | 73896.1592 | 0 | 0 | 0 | 0 | 0 | 0 | 0
2016-06-17 20:00 | 1040260.9712 | 0 | 0 | 0 | 0 | 0 | 0 | 612181 | 0 | 0 | 0 | 0 | 0 | 0 | 0 | 0 | 0 | 0 | 2123020.257 | 22370970.8119 | 5439244.1949 | 0 | 0 | 0 | 0 | 0 | 0 | 0 | 0 | 0 | 0 | 0 | 0 | 0 | 0 | 344481.3741 | 9702.4379 | 0 | 73896.1592 | 0 | 0 | 0 | 0 | 0 | 0 | 0
2016-06-17 21:00 | 1040640.9712 | 0 | 0 | 0 | 0 | 0 | 0 | 612561 | 0 | 0 | 0 | 0 | 0 | 0 | 0 | 0 | 0 | 0 | 2443387.9349 | 22378732.7622 | 5512401.3925 | 0 | 0 | 0 | 0 | 0 | 0 | 0 | 0 | 0 | 0 | 0 | 0 | 0 | 0 | 344481.3741 | 9702.4379 | 0 | 73896.1592 | 0 | 0 | 0 | 0 | 0 | 0 | 0
2016-06-17 22:00 | 989657.3546 | 0 | 0 | 0 | 0 | 0 | 0 | 604742 | 0 | 0 | 0 | 0 | 0 | 0 | 0 | 0 | 0 | 0 | 2723612.5193 | 22386494.7125 | 5585558.5901 | 0 | 0 | 0 | 0 | 0 | 0 | 0 | 0 | 0 | 0 | 0 | 0 | 0 | 0 | 301316.7575 | 9702.4379 | 0 | 73896.1592 | 0 | 0 | 0 | 0 | 0 | 0 | 0
2016-06-17 23:00 | 837123.8201 | 0 | 0 | 0 | 0 | 0 | 0 | 590018 | 0 | 0 | 0 | 0 | 0 | 0 | 0 | 0 | 0 | 0 | 2875674.2367 | 22394256.6629 | 5658715.7877 | 0 | 0 | 0 | 0 | 0 | 0 | 0 | 0 | 0 | 0 | 0 | 0 | 0 | 0 | 163507.223 | 9702.4379 | 0 | 73896.1592 | 0 | 0 | 0 | 0 | 0 | 0 | 0
2016-06-18 | 620155.93 | 0 | 0 | 0 | 0 | 0 | 0 | 571383 | 0 | 0 | 0 | 0 | 0 | 0 | 0 | 0 | 0 | 0 | 2875674.2367 | 22402018.6132 | 5697395.5748 | 0 | 0 | 0 | 0 | 0 | 0 | 0 | 0 | 0 | 0 | 0 | 0 | 0 | 0 | 0 | 9702.4379 | 0 | 39070.4921 | 0 | 0 | 0 | 0 | 0 | 0 | 0
2016-06-18 01:00 | 208141.5408 | 11587.523 | 0 | 0 | 0 | 0 | 0 | 554508 | 0 | 0 | 0 | 0 | 0 | 0 | 0 | 0 | 0 | 0 | 2555306.5588 | 22409780.5635 | 5697395.5748 | 0 | 0 | 0 | 0 | 0 | 0 | 0 | 0 | 0 | 0 | 0 | 0 | 0 | 0 | -344481.3741 | 9702.4379 | 0 | 0 | 0 | 0 | 0 | 0 | 0 | 0 | 0
2016-06-18 02:00 | 9271.3136 | 324365.5768 | 0 | 0 | 0 | 0 | 0 | 530096 | 0 | 0 | 0 | 0 | 0 | 0 | 0 | 0 | 0 | 0 | 2436031.4472 | 22417542.5138 | 5516212.4601 | 0 | 0 | 0 | 0 | 0 | 0 | 0 | 0 | 0 | 0 | 0 | 0 | 0 | 0 | -128252.8081 | 9702.4379 | 0 | 0 | 181183.1147 | 0 | 0 | 0 | 0 | 0 | 0
2016-06-18 03:00 | 469.9969 | 337785.6069 | 0 | 0 | 0 | 0 | 0 | 497484 | 0 | 0 | 0 | 0 | 0 | 0 | 0 | 0 | 0 | 0 | 2278925.7716 | 22425304.4641 | 5516212.4601 | 0 | 0 | 0 | 0 | 0 | 0 | 0 | 0 | 0 | 0 | 0 | 0 | 0 | 0 | -168930.8341 | 9702.4379 | 0 | 0 | 0 | 0 | 0 | 0 | 0 | 0 | 0
2016-06-18 04:00 | 78.4236 | 130901.6402 | 0 | 0 | 0 | 0 | 0 | 465759 | 0 | 0 | 0 | 0 | 0 | 0 | 0 | 0 | 0 | 0 | 1958558.0937 | 22433066.4144 | 5516212.4601 | 0 | 0 | 0 | 0 | 0 | 0 | 0 | 0 | 0 | 0 | 0 | 0 | 0 | 0 | -344481.3741 | 9702.4379 | 0 | 0 | 0 | 0 | 0 | 0 | 0 | 0 | 0
2016-06-18 05:00 | 0 | 304246.8657 | 0 | 0 | 0 | 0 | 0 | 436125 | 0 | 0 | 0 | 0 | 0 | 0 | 0 | 0 | 0 | 0 | 1826888.1615 | 22440828.3648 | 5516212.4601 | 0 | 0 | 0 | 0 | 0 | 0 | 0 | 0 | 0 | 0 | 0 | 0 | 0 | 0 | -141580.5722 | 9702.4379 | 0 | 0 | 0 | 0 | 0 | 0 | 0 | 0 | 0
2016-06-18 06:00 | 0 | 76128.0638 | 0 | 0 | 0 | 0 | 0 | 410907 | 0 | 0 | 0 | 0 | 0 | 0 | 0 | 0 | 0 | 0 | 1506520.4836 | 22448590.3151 | 5516212.4601 | 0 | 0 | 0 | 0 | 0 | 0 | 0 | 0 | 0 | 0 | 0 | 0 | 0 | 0 | -344481.3741 | 9702.4379 | 0 | 0 | 0 | 0 | 0 | 0 | 0 | 0 | 0
2016-06-18 07:00 | 0 | 58389.0638 | 0 | 0 | 0 | 0 | 0 | 393168 | 0 | 0 | 0 | 0 | 0 | 0 | 0 | 0 | 0 | 0 | 1186152.8057 | 22456352.2654 | 5516212.4601 | 0 | 0 | 0 | 0 | 0 | 0 | 0 | 0 | 0 | 0 | 0 | 0 | 0 | 0 | -344481.3741 | 9702.4379 | 0 | 0 | 0 | 0 | 0 | 0 | 0 | 0 | 0
2016-06-18 08:00 | 0 | 46979.0638 | 0 | 0 | 0 | 0 | 0 | 381758 | 0 | 0 | 0 | 0 | 0 | 0 | 0 | 0 | 0 | 0 | 865785.1278 | 22464114.2157 | 5516212.4601 | 0 | 0 | 0 | 0 | 0 | 0 | 0 | 0 | 0 | 0 | 0 | 0 | 0 | 0 | -344481.3741 | 9702.4379 | 0 | 0 | 0 | 0 | 0 | 0 | 0 | 0 | 0
2016-06-18 09:00 | 0 | 206816.8581 | 0 | 0 | 0 | 0 | 0 | 376227 | 0 | 0 | 0 | 0 | 0 | 0 | 0 | 0 | 0 | 0 | 699210.4286 | 22471876.166 | 5516212.4601 | 0 | 0 | 0 | 0 | 0 | 0 | 0 | 0 | 0 | 0 | 0 | 0 | 0 | 0 | -179112.5798 | 9702.4379 | 0 | 0 | 0 | 0 | 0 | 0 | 0 | 0 | 0
2016-06-18 10:00 | 0 | 41051.0638 | 0 | 0 | 0 | 0 | 0 | 375830 | 0 | 0 | 0 | 0 | 0 | 0 | 0 | 0 | 0 | 0 | 378842.7507 | 22479638.1163 | 5516212.4601 | 0 | 0 | 0 | 0 | 0 | 0 | 0 | 0 | 0 | 0 | 0 | 0 | 0 | 0 | -344481.3741 | 9702.4379 | 0 | 0 | 0 | 0 | 0 | 0 | 0 | 0 | 0
2016-06-18 11:00 | 736.3831 | 177958.0871 | 0 | 0 | 0 | 0 | 0 | 384738 | 0 | 0 | 0 | 0 | 0 | 0 | 0 | 0 | 0 | 0 | 178199.0007 | 22487400.0667 | 5516212.4601 | 0 | 0 | 0 | 0 | 0 | 0 | 0 | 0 | 0 | 0 | 0 | 0 | 0 | 0 | -215745.9678 | 9702.4379 | 0 | 0 | 0 | 0 | 0 | 0 | 0 | 0 | 0
2016-06-18 12:00 | 136321.4729 | 87094.1363 | 0 | 0 | 0 | 0 | 0 | 405325 | 0 | 0 | 0 | 0 | 0 | 0 | 0 | 0 | 0 | 0 | 0 | 22495162.017 | 5516212.4601 | 0 | 0 | 0 | 0 | 0 | 0 | 0 | 0 | 0 | 0 | 0 | 0 | 0 | 0 | -191611.8287 | 9702.4379 | 0 | 0 | 0 | 0 | 0 | 0 | 0 | 0 | 0
2016-06-18 13:00 | 508952.3454 | 0 | 0 | 0 | 0 | 0 | 0 | 432021 | 0 | 0 | 0 | 0 | 0 | 0 | 0 | 0 | 0 | 0 | 0 | 22502923.9673 | 5582769.0786 | 0 | 0 | 0 | 0 | 0 | 0 | 0 | 0 | 0 | 0 | 0 | 0 | 0 | 0 | 0 | 9702.4379 | 0 | 67228.9075 | 0 | 0 | 0 | 0 | 0 | 0 | 0
2016-06-18 14:00 | 782810.7221 | 0 | 0 | 0 | 0 | 0 | 0 | 460821 | 0 | 0 | 0 | 0 | 0 | 0 | 0 | 0 | 0 | 0 | 221703.7462 | 22510685.9176 | 5655926.2762 | 0 | 0 | 0 | 0 | 0 | 0 | 0 | 0 | 0 | 0 | 0 | 0 | 0 | 0 | 238391.125 | 9702.4379 | 0 | 73896.1592 | 0 | 0 | 0 | 0 | 0 | 0 | 0
2016-06-18 15:00 | 910738.1703 | 0 | 0 | 0 | 0 | 0 | 0 | 489654 | 0 | 0 | 0 | 0 | 0 | 0 | 0 | 0 | 0 | 0 | 535565.3293 | 22518447.8679 | 5729083.4738 | 0 | 0 | 0 | 0 | 0 | 0 | 0 | 0 | 0 | 0 | 0 | 0 | 0 | 0 | 337485.5732 | 9702.4379 | 0 | 73896.1592 | 0 | 0 | 0 | 0 | 0 | 0 | 0
2016-06-18 16:00 | 857606.5209 | 0 | 0 | 0 | 0 | 0 | 0 | 514631 | 0 | 0 | 0 | 0 | 0 | 0 | 0 | 0 | 0 | 0 | 776785.8684 | 22526209.8182 | 5802240.6714 | 0 | 0 | 0 | 0 | 0 | 0 | 0 | 0 | 0 | 0 | 0 | 0 | 0 | 0 | 259376.9238 | 9702.4379 | 0 | 73896.1592 | 0 | 0 | 0 | 0 | 0 | 0 | 0
2016-06-18 17:00 | 962685.9712 | 0 | 0 | 0 | 0 | 0 | 0 | 534606 | 0 | 0 | 0 | 0 | 0 | 0 | 0 | 0 | 0 | 0 | 1097153.5463 | 22533971.7686 | 5875397.869 | 0 | 0 | 0 | 0 | 0 | 0 | 0 | 0 | 0 | 0 | 0 | 0 | 0 | 0 | 344481.3741 | 9702.4379 | 0 | 73896.1592 | 0 | 0 | 0 | 0 | 0 | 0 | 0
2016-06-18 18:00 | 979270.9712 | 0 | 0 | 0 | 0 | 0 | 0 | 551191 | 0 | 0 | 0 | 0 | 0 | 0 | 0 | 0 | 0 | 0 | 1417521.2243 | 22541733.7189 | 5948555.0666 | 0 | 0 | 0 | 0 | 0 | 0 | 0 | 0 | 0 | 0 | 0 | 0 | 0 | 0 | 344481.3741 | 9702.4379 | 0 | 73896.1592 | 0 | 0 | 0 | 0 | 0 | 0 | 0
2016-06-18 19:00 | 992624.9712 | 0 | 0 | 0 | 0 | 0 | 0 | 564545 | 0 | 0 | 0 | 0 | 0 | 0 | 0 | 0 | 0 | 0 | 1737888.9022 | 22549495.6692 | 6021712.2643 | 0 | 0 | 0 | 0 | 0 | 0 | 0 | 0 | 0 | 0 | 0 | 0 | 0 | 0 | 344481.3741 | 9702.4379 | 0 | 73896.1592 | 0 | 0 | 0 | 0 | 0 | 0 | 0
2016-06-18 20:00 | 1002557.9712 | 0 | 0 | 0 | 0 | 0 | 0 | 574478 | 0 | 0 | 0 | 0 | 0 | 0 | 0 | 0 | 0 | 0 | 2058256.5801 | 22557257.6195 | 6094869.4619 | 0 | 0 | 0 | 0 | 0 | 0 | 0 | 0 | 0 | 0 | 0 | 0 | 0 | 0 | 344481.3741 | 9702.4379 | 0 | 73896.1592 | 0 | 0 | 0 | 0 | 0 | 0 | 0
2016-06-18 21:00 | 1007764.9712 | 0 | 0 | 0 | 0 | 0 | 0 | 579685 | 0 | 0 | 0 | 0 | 0 | 0 | 0 | 0 | 0 | 0 | 2378624.258 | 22565019.5698 | 6168026.6595 | 0 | 0 | 0 | 0 | 0 | 0 | 0 | 0 | 0 | 0 | 0 | 0 | 0 | 0 | 344481.3741 | 9702.4379 | 0 | 73896.1592 | 0 | 0 | 0 | 0 | 0 | 0 | 0
2016-06-18 22:00 | 991627.5333 | 0 | 0 | 0 | 0 | 0 | 0 | 575841 | 0 | 0 | 0 | 0 | 0 | 0 | 0 | 0 | 0 | 0 | 2687559.0386 | 22572781.5201 | 6241183.8571 | 0 | 0 | 0 | 0 | 0 | 0 | 0 | 0 | 0 | 0 | 0 | 0 | 0 | 0 | 332187.9362 | 9702.4379 | 0 | 73896.1592 | 0 | 0 | 0 | 0 | 0 | 0 | 0
2016-06-18 23:00 | 848581.0037 | 0 | 0 | 0 | 0 | 0 | 0 | 562708 | 0 | 0 | 0 | 0 | 0 | 0 | 0 | 0 | 0 | 0 | 2875674.2367 | 22580543.4704 | 6314341.0547 | 0 | 0 | 0 | 0 | 0 | 0 | 0 | 0 | 0 | 0 | 0 | 0 | 0 | 0 | 202274.4066 | 9702.4379 | 0 | 73896.1592 | 0 | 0 | 0 | 0 | 0 | 0 | 0
2016-06-19 | 620173.1756 | 0 | 0 | 0 | 0 | 0 | 0 | 545617 | 0 | 0 | 0 | 0 | 0 | 0 | 0 | 0 | 0 | 0 | 2875674.2367 | 22588305.4208 | 6378546.255 | 0 | 0 | 0 | 0 | 0 | 0 | 0 | 0 | 0 | 0 | 0 | 0 | 0 | 0 | 0 | 9702.4379 | 0 | 64853.7377 | 0 | 0 | 0 | 0 | 0 | 0 | 0
2016-06-19 01:00 | 234832.3305 | 0 | 0 | 0 | 0 | 0 | 0 | 531539 | 0 | 0 | 0 | 0 | 0 | 0 | 0 | 0 | 0 | 0 | 2590713.7668 | 22596067.3711 | 6378546.255 | 0 | 0 | 0 | 0 | 0 | 0 | 0 | 0 | 0 | 0 | 0 | 0 | 0 | 0 | -306409.1074 | 9702.4379 | 0 | 0 | 0 | 0 | 0 | 0 | 0 | 0 | 0
2016-06-19 02:00 | 9202.9052 | 387292.2881 | 0 | 0 | 0 | 0 | 0 | 511308 | 0 | 0 | 0 | 0 | 0 | 0 | 0 | 0 | 0 | 0 | 2474914.5893 | 22603829.3214 | 6378546.255 | 0 | 0 | 0 | 0 | 0 | 0 | 0 | 0 | 0 | 0 | 0 | 0 | 0 | 0 | -124515.2446 | 9702.4379 | 0 | 0 | 0 | 0 | 0 | 0 | 0 | 0 | 0
2016-06-19 03:00 | 418.0708 | 432878.8183 | 0 | 0 | 0 | 0 | 0 | 481727 | 0 | 0 | 0 | 0 | 0 | 0 | 0 | 0 | 0 | 0 | 2420851.3189 | 22611591.2717 | 6378546.255 | 0 | 0 | 0 | 0 | 0 | 0 | 0 | 0 | 0 | 0 | 0 | 0 | 0 | 0 | -58132.5488 | 9702.4379 | 0 | 0 | 0 | 0 | 0 | 0 | 0 | 0 | 0
2016-06-19 04:00 | 65.9379 | 116118.1259 | 0 | 0 | 0 | 0 | 0 | 450963 | 0 | 0 | 0 | 0 | 0 | 0 | 0 | 0 | 0 | 0 | 2100483.641 | 22619353.222 | 6378546.255 | 0 | 0 | 0 | 0 | 0 | 0 | 0 | 0 | 0 | 0 | 0 | 0 | 0 | 0 | -344481.3741 | 9702.4379 | 0 | 0 | 0 | 0 | 0 | 0 | 0 | 0 | 0
2016-06-19 05:00 | 0 | 89001.0638 | 0 | 0 | 0 | 0 | 0 | 423780 | 0 | 0 | 0 | 0 | 0 | 0 | 0 | 0 | 0 | 0 | 1780115.9631 | 22627115.1723 | 6378546.255 | 0 | 0 | 0 | 0 | 0 | 0 | 0 | 0 | 0 | 0 | 0 | 0 | 0 | 0 | -344481.3741 | 9702.4379 | 0 | 0 | 0 | 0 | 0 | 0 | 0 | 0 | 0
2016-06-19 06:00 | 0 | 432559.6062 | 0 | 0 | 0 | 0 | 0 | 400632 | 0 | 0 | 0 | 0 | 0 | 0 | 0 | 0 | 0 | 0 | 1800785.3697 | 22634877.1227 | 6378546.255 | 0 | 0 | 0 | 0 | 0 | 0 | 0 | 0 | 0 | 0 | 0 | 0 | 0 | 0 | 22225.1684 | 9702.4379 | 0 | 0 | 0 | 0 | 0 | 0 | 0 | 0 | 0
2016-06-19 07:00 | 0 | 48965.0638 | 0 | 0 | 0 | 0 | 0 | 383744 | 0 | 0 | 0 | 0 | 0 | 0 | 0 | 0 | 0 | 0 | 1480417.6918 | 22642639.073 | 6378546.255 | 0 | 0 | 0 | 0 | 0 | 0 | 0 | 0 | 0 | 0 | 0 | 0 | 0 | 0 | -344481.3741 | 9702.4379 | 0 | 0 | 0 | 0 | 0 | 0 | 0 | 0 | 0
2016-06-19 08:00 | 0 | 37224.0638 | 0 | 0 | 0 | 0 | 0 | 372003 | 0 | 0 | 0 | 0 | 0 | 0 | 0 | 0 | 0 | 0 | 1160050.0139 | 22650401.0233 | 6378546.255 | 0 | 0 | 0 | 0 | 0 | 0 | 0 | 0 | 0 | 0 | 0 | 0 | 0 | 0 | -344481.3741 | 9702.4379 | 0 | 0 | 0 | 0 | 0 | 0 | 0 | 0 | 0
2016-06-19 09:00 | 0 | 29849.0638 | 0 | 0 | 0 | 0 | 0 | 364628 | 0 | 0 | 0 | 0 | 0 | 0 | 0 | 0 | 0 | 0 | 839682.336 | 22658162.9736 | 6378546.255 | 0 | 0 | 0 | 0 | 0 | 0 | 0 | 0 | 0 | 0 | 0 | 0 | 0 | 0 | -344481.3741 | 9702.4379 | 0 | 0 | 0 | 0 | 0 | 0 | 0 | 0 | 0
2016-06-19 10:00 | 0 | 26705.0638 | 0 | 0 | 0 | 0 | 0 | 361484 | 0 | 0 | 0 | 0 | 0 | 0 | 0 | 0 | 0 | 0 | 519314.6581 | 22665924.9239 | 6378546.255 | 0 | 0 | 0 | 0 | 0 | 0 | 0 | 0 | 0 | 0 | 0 | 0 | 0 | 0 | -344481.3741 | 9702.4379 | 0 | 0 | 0 | 0 | 0 | 0 | 0 | 0 | 0
2016-06-19 11:00 | 740.8472 | 0 | 0 | 0 | 0 | 0 | 0 | 367308 | 0 | 0 | 0 | 0 | 0 | 0 | 0 | 0 | 0 | 0 | 198946.9801 | 22673686.8742 | 6304620.1699 | 0 | 0 | 0 | 0 | 0 | 0 | 0 | 0 | 0 | 0 | 0 | 0 | 0 | 0 | -344481.3741 | 9702.4379 | 0 | 0 | 73926.0851 | 0 | 0 | 0 | 0 | 0 | 0
2016-06-19 12:00 | 124977.3664 | 0 | 0 | 0 | 0 | 0 | 0 | 387174 | 0 | 0 | 0 | 0 | 0 | 0 | 0 | 0 | 0 | 0 | 0 | 22681448.8246 | 6169788.5712 | 0 | 0 | 0 | 0 | 0 | 0 | 0 | 0 | 0 | 0 | 0 | 0 | 0 | 0 | -213921.484 | 9702.4379 | 0 | 0 | 134831.5987 | 0 | 0 | 0 | 0 | 0 | 0
2016-06-19 13:00 | 499479.5971 | 0 | 0 | 0 | 0 | 0 | 0 | 415881 | 0 | 0 | 0 | 0 | 0 | 0 | 0 | 0 | 0 | 0 | 0 | 22689210.7749 | 6242945.7688 | 0 | 0 | 0 | 0 | 0 | 0 | 0 | 0 | 0 | 0 | 0 | 0 | 0 | 0 | 0 | 9702.4379 | 0 | 73896.1592 | 0 | 0 | 0 | 0 | 0 | 0 | 0
2016-06-19 14:00 | 794232.6716 | 0 | 0 | 0 | 0 | 0 | 0 | 447988 | 0 | 0 | 0 | 0 | 0 | 0 | 0 | 0 | 0 | 0 | 244260.8493 | 22696972.7252 | 6316102.9665 | 0 | 0 | 0 | 0 | 0 | 0 | 0 | 0 | 0 | 0 | 0 | 0 | 0 | 0 | 262646.0746 | 9702.4379 | 0 | 73896.1592 | 0 | 0 | 0 | 0 | 0 | 0 | 0
2016-06-19 15:00 | 907114.9712 | 0 | 0 | 0 | 0 | 0 | 0 | 479035 | 0 | 0 | 0 | 0 | 0 | 0 | 0 | 0 | 0 | 0 | 564628.5272 | 22704734.6755 | 6389260.1641 | 0 | 0 | 0 | 0 | 0 | 0 | 0 | 0 | 0 | 0 | 0 | 0 | 0 | 0 | 344481.3741 | 9702.4379 | 0 | 73896.1592 | 0 | 0 | 0 | 0 | 0 | 0 | 0
2016-06-19 16:00 | 934726.9712 | 0 | 0 | 0 | 0 | 0 | 0 | 506647 | 0 | 0 | 0 | 0 | 0 | 0 | 0 | 0 | 0 | 0 | 884996.2051 | 22712496.6258 | 6462417.3617 | 0 | 0 | 0 | 0 | 0 | 0 | 0 | 0 | 0 | 0 | 0 | 0 | 0 | 0 | 344481.3741 | 9702.4379 | 0 | 73896.1592 | 0 | 0 | 0 | 0 | 0 | 0 | 0
2016-06-19 17:00 | 958753.9712 | 0 | 0 | 0 | 0 | 0 | 0 | 530674 | 0 | 0 | 0 | 0 | 0 | 0 | 0 | 0 | 0 | 0 | 1205363.883 | 22720258.5761 | 6535574.5593 | 0 | 0 | 0 | 0 | 0 | 0 | 0 | 0 | 0 | 0 | 0 | 0 | 0 | 0 | 344481.3741 | 9702.4379 | 0 | 73896.1592 | 0 | 0 | 0 | 0 | 0 | 0 | 0
2016-06-19 18:00 | 978325.9712 | 0 | 0 | 0 | 0 | 0 | 0 | 550246 | 0 | 0 | 0 | 0 | 0 | 0 | 0 | 0 | 0 | 0 | 1525731.561 | 22728020.5265 | 6608731.7569 | 0 | 0 | 0 | 0 | 0 | 0 | 0 | 0 | 0 | 0 | 0 | 0 | 0 | 0 | 344481.3741 | 9702.4379 | 0 | 73896.1592 | 0 | 0 | 0 | 0 | 0 | 0 | 0
2016-06-19 19:00 | 995088.9712 | 0 | 0 | 0 | 0 | 0 | 0 | 567009 | 0 | 0 | 0 | 0 | 0 | 0 | 0 | 0 | 0 | 0 | 1846099.2389 | 22735782.4768 | 6681888.9545 | 0 | 0 | 0 | 0 | 0 | 0 | 0 | 0 | 0 | 0 | 0 | 0 | 0 | 0 | 344481.3741 | 9702.4379 | 0 | 73896.1592 | 0 | 0 | 0 | 0 | 0 | 0 | 0
2016-06-19 20:00 | 1008943.9712 | 0 | 0 | 0 | 0 | 0 | 0 | 580864 | 0 | 0 | 0 | 0 | 0 | 0 | 0 | 0 | 0 | 0 | 2166466.9168 | 22743544.4271 | 6755046.1521 | 0 | 0 | 0 | 0 | 0 | 0 | 0 | 0 | 0 | 0 | 0 | 0 | 0 | 0 | 344481.3741 | 9702.4379 | 0 | 73896.1592 | 0 | 0 | 0 | 0 | 0 | 0 | 0
2016-06-19 21:00 | 1018466.9712 | 0 | 0 | 0 | 0 | 0 | 0 | 590387 | 0 | 0 | 0 | 0 | 0 | 0 | 0 | 0 | 0 | 0 | 2486834.5947 | 22751306.3774 | 6828203.3497 | 0 | 0 | 0 | 0 | 0 | 0 | 0 | 0 | 0 | 0 | 0 | 0 | 0 | 0 | 344481.3741 | 9702.4379 | 0 | 73896.1592 | 0 | 0 | 0 | 0 | 0 | 0 | 0
2016-06-19 22:00 | 988603.4732 | 0 | 0 | 0 | 0 | 0 | 0 | 591563 | 0 | 0 | 0 | 0 | 0 | 0 | 0 | 0 | 0 | 0 | 2778335.5395 | 22759068.3277 | 6901360.5473 | 0 | 0 | 0 | 0 | 0 | 0 | 0 | 0 | 0 | 0 | 0 | 0 | 0 | 0 | 313441.8761 | 9702.4379 | 0 | 73896.1592 | 0 | 0 | 0 | 0 | 0 | 0 | 0
2016-06-19 23:00 | 748944.6211 | 0 | 0 | 0 | 0 | 0 | 0 | 584623 | 0 | 0 | 0 | 0 | 0 | 0 | 0 | 0 | 0 | 0 | 2853407.9517 | 22766830.278 | 6974517.7449 | 0 | 0 | 0 | 0 | 0 | 0 | 0 | 0 | 0 | 0 | 0 | 0 | 0 | 0 | 80723.024 | 9702.4379 | 0 | 73896.1592 | 0 | 0 | 0 | 0 | 0 | 0 | 0
2016-06-20 | 679439.839 | 0 | 0 | 0 | 0 | 0 | 0 | 571899 | 0 | 0 | 0 | 0 | 0 | 0 | 0 | 0 | 0 | 0 | 2875674.2367 | 22774592.2284 | 7047674.9426 | 0 | 0 | 0 | 0 | 0 | 0 | 0 | 0 | 0 | 0 | 0 | 0 | 0 | 0 | 23942.2419 | 9702.4379 | 0 | 73896.1592 | 0 | 0 | 0 | 0 | 0 | 0 | 0
2016-06-20 01:00 | 251939.9831 | 318374.4548 | 0 | 0 | 0 | 0 | 0 | 560612 | 0 | 0 | 0 | 0 | 0 | 0 | 0 | 0 | 0 | 0 | 2875674.2367 | 22782354.1787 | 7047674.9426 | 0 | 0 | 0 | 0 | 0 | 0 | 0 | 0 | 0 | 0 | 0 | 0 | 0 | 0 | 0 | 9702.4379 | 0 | 0 | 0 | 0 | 0 | 0 | 0 | 0 | 0
2016-06-20 02:00 | 9324.5947 | 439024.497 | 0 | 0 | 0 | 0 | 0 | 538629 | 0 | 0 | 0 | 0 | 0 | 0 | 0 | 0 | 0 | 0 | 2782690.6547 | 22790116.129 | 7047674.9426 | 0 | 0 | 0 | 0 | 0 | 0 | 0 | 0 | 0 | 0 | 0 | 0 | 0 | 0 | -99982.3463 | 9702.4379 | 0 | 0 | 0 | 0 | 0 | 0 | 0 | 0 | 0
2016-06-20 03:00 | 454.277 | 451409.8191 | 0 | 0 | 0 | 0 | 0 | 506404 | 0 | 0 | 0 | 0 | 0 | 0 | 0 | 0 | 0 | 0 | 2722945.2768 | 22797878.0793 | 7047674.9426 | 0 | 0 | 0 | 0 | 0 | 0 | 0 | 0 | 0 | 0 | 0 | 0 | 0 | 0 | -64242.3418 | 9702.4379 | 0 | 0 | 0 | 0 | 0 | 0 | 0 | 0 | 0
2016-06-20 04:00 | 62.7291 | 137946.3347 | 0 | 0 | 0 | 0 | 0 | 472788 | 0 | 0 | 0 | 0 | 0 | 0 | 0 | 0 | 0 | 0 | 2402577.5989 | 22805640.0296 | 7047674.9426 | 0 | 0 | 0 | 0 | 0 | 0 | 0 | 0 | 0 | 0 | 0 | 0 | 0 | 0 | -344481.3741 | 9702.4379 | 0 | 0 | 0 | 0 | 0 | 0 | 0 | 0 | 0
2016-06-20 05:00 | 0 | 109601.0638 | 0 | 0 | 0 | 0 | 0 | 444380 | 0 | 0 | 0 | 0 | 0 | 0 | 0 | 0 | 0 | 0 | 2082209.921 | 22813401.9799 | 7047674.9426 | 0 | 0 | 0 | 0 | 0 | 0 | 0 | 0 | 0 | 0 | 0 | 0 | 0 | 0 | -344481.3741 | 9702.4379 | 0 | 0 | 0 | 0 | 0 | 0 | 0 | 0 | 0
2016-06-20 06:00 | 0 | 85295.0638 | 0 | 0 | 0 | 0 | 0 | 420074 | 0 | 0 | 0 | 0 | 0 | 0 | 0 | 0 | 0 | 0 | 1761842.2431 | 22821163.9302 | 7047674.9426 | 0 | 0 | 0 | 0 | 0 | 0 | 0 | 0 | 0 | 0 | 0 | 0 | 0 | 0 | -344481.3741 | 9702.4379 | 0 | 0 | 0 | 0 | 0 | 0 | 0 | 0 | 0
2016-06-20 07:00 | 0 | 68489.0638 | 0 | 0 | 0 | 0 | 0 | 403268 | 0 | 0 | 0 | 0 | 0 | 0 | 0 | 0 | 0 | 0 | 1441474.5652 | 22828925.8806 | 7047674.9426 | 0 | 0 | 0 | 0 | 0 | 0 | 0 | 0 | 0 | 0 | 0 | 0 | 0 | 0 | -344481.3741 | 9702.4379 | 0 | 0 | 0 | 0 | 0 | 0 | 0 | 0 | 0
2016-06-20 08:00 | 0 | 59897.0638 | 0 | 0 | 0 | 0 | 0 | 394676 | 0 | 0 | 0 | 0 | 0 | 0 | 0 | 0 | 0 | 0 | 1121106.8873 | 22836687.8309 | 7047674.9426 | 0 | 0 | 0 | 0 | 0 | 0 | 0 | 0 | 0 | 0 | 0 | 0 | 0 | 0 | -344481.3741 | 9702.4379 | 0 | 0 | 0 | 0 | 0 | 0 | 0 | 0 | 0
2016-06-20 09:00 | 0 | 62552.0638 | 0 | 0 | 0 | 0 | 0 | 397331 | 0 | 0 | 0 | 0 | 0 | 0 | 0 | 0 | 0 | 0 | 800739.2094 | 22844449.7812 | 7047674.9426 | 0 | 0 | 0 | 0 | 0 | 0 | 0 | 0 | 0 | 0 | 0 | 0 | 0 | 0 | -344481.3741 | 9702.4379 | 0 | 0 | 0 | 0 | 0 | 0 | 0 | 0 | 0
2016-06-20 10:00 | 0 | 75900.0638 | 0 | 0 | 0 | 0 | 0 | 410679 | 0 | 0 | 0 | 0 | 0 | 0 | 0 | 0 | 0 | 0 | 480371.5315 | 22852211.7315 | 7047674.9426 | 0 | 0 | 0 | 0 | 0 | 0 | 0 | 0 | 0 | 0 | 0 | 0 | 0 | 0 | -344481.3741 | 9702.4379 | 0 | 0 | 0 | 0 | 0 | 0 | 0 | 0 | 0
2016-06-20 11:00 | 729.5248 | 225240.0737 | 0 | 0 | 0 | 0 | 0 | 433379 | 0 | 0 | 0 | 0 | 0 | 0 | 0 | 0 | 0 | 0 | 301002.6124 | 22859973.6818 | 6991298.1195 | 0 | 0 | 0 | 0 | 0 | 0 | 0 | 0 | 0 | 0 | 0 | 0 | 0 | 0 | -192869.8055 | 9702.4379 | 0 | 0 | 56376.823 | 0 | 0 | 0 | 0 | 0 | 0
2016-06-20 12:00 | 123812.1687 | 24015.5462 | 0 | 0 | 0 | 0 | 0 | 461784 | 0 | 0 | 0 | 0 | 0 | 0 | 0 | 0 | 0 | 0 | 0 | 22867735.6321 | 6991298.1195 | 0 | 0 | 0 | 0 | 0 | 0 | 0 | 0 | 0 | 0 | 0 | 0 | 0 | 0 | -323658.723 | 9702.4379 | 0 | 0 | 0 | 0 | 0 | 0 | 0 | 0 | 0
2016-06-20 13:00 | 491476.6488 | 0 | 0 | 0 | 0 | 0 | 0 | 494530 | 0 | 0 | 0 | 0 | 0 | 0 | 0 | 0 | 0 | 0 | 0 | 22875497.5825 | 6961633.4938 | 0 | 0 | 0 | 0 | 0 | 0 | 0 | 0 | 0 | 0 | 0 | 0 | 0 | 0 | 0 | 9702.4379 | 0 | 0 | 29664.6258 | 0 | 0 | 0 | 0 | 0 | 0
2016-06-20 14:00 | 777734.2701 | 0 | 0 | 0 | 0 | 0 | 0 | 529278 | 0 | 0 | 0 | 0 | 0 | 0 | 0 | 0 | 0 | 0 | 222041.0639 | 22883259.5328 | 6961633.4938 | 0 | 0 | 0 | 0 | 0 | 0 | 0 | 0 | 0 | 0 | 0 | 0 | 0 | 0 | 238753.8322 | 9702.4379 | 0 | 0 | 0 | 0 | 0 | 0 | 0 | 0 | 0
2016-06-20 15:00 | 908099.7489 | 0 | 0 | 0 | 0 | 0 | 0 | 563124 | 0 | 0 | 0 | 0 | 0 | 0 | 0 | 0 | 0 | 0 | 533845.2432 | 22891021.4831 | 6961633.4938 | 0 | 0 | 0 | 0 | 0 | 0 | 0 | 0 | 0 | 0 | 0 | 0 | 0 | 0 | 335273.311 | 9702.4379 | 0 | 0 | 0 | 0 | 0 | 0 | 0 | 0 | 0
2016-06-20 16:00 | 962346.0015 | 0 | 0 | 0 | 0 | 0 | 0 | 592728 | 0 | 0 | 0 | 0 | 0 | 0 | 0 | 0 | 0 | 0 | 854212.9211 | 22898783.4334 | 6976913.3413 | 0 | 0 | 0 | 0 | 0 | 0 | 0 | 0 | 0 | 0 | 0 | 0 | 0 | 0 | 344481.3741 | 9702.4379 | 0 | 15434.1895 | 0 | 0 | 0 | 0 | 0 | 0 | 0
2016-06-20 17:00 | 990058.1286 | 0 | 0 | 0 | 0 | 0 | 0 | 618309 | 0 | 0 | 0 | 0 | 0 | 0 | 0 | 0 | 0 | 0 | 1142501.203 | 22906545.3837 | 7028452.0393 | 0 | 0 | 0 | 0 | 0 | 0 | 0 | 0 | 0 | 0 | 0 | 0 | 0 | 0 | 309987.3999 | 9702.4379 | 0 | 52059.2908 | 0 | 0 | 0 | 0 | 0 | 0 | 0
2016-06-20 18:00 | 1001161.5841 | 0 | 0 | 0 | 0 | 0 | 0 | 637952 | 0 | 0 | 0 | 0 | 0 | 0 | 0 | 0 | 0 | 0 | 1462868.8809 | 22914307.334 | 7037387.5536 | 0 | 0 | 0 | 0 | 0 | 0 | 0 | 0 | 0 | 0 | 0 | 0 | 0 | 0 | 344481.3741 | 9702.4379 | 0 | 9025.7721 | 0 | 0 | 0 | 0 | 0 | 0 | 0
2016-06-20 19:00 | 1014477.4187 | 0 | 0 | 0 | 0 | 0 | 0 | 653245 | 0 | 0 | 0 | 0 | 0 | 0 | 0 | 0 | 0 | 0 | 1783236.5588 | 22922069.2844 | 7044365.6743 | 0 | 0 | 0 | 0 | 0 | 0 | 0 | 0 | 0 | 0 | 0 | 0 | 0 | 0 | 344481.3741 | 9702.4379 | 0 | 7048.6067 | 0 | 0 | 0 | 0 | 0 | 0 | 0
2016-06-20 20:00 | 1021828.5072 | 0 | 0 | 0 | 0 | 0 | 0 | 664302 | 0 | 0 | 0 | 0 | 0 | 0 | 0 | 0 | 0 | 0 | 2103604.2367 | 22929831.2347 | 7047674.9426 | 0 | 0 | 0 | 0 | 0 | 0 | 0 | 0 | 0 | 0 | 0 | 0 | 0 | 0 | 344481.3741 | 9702.4379 | 0 | 3342.6952 | 0 | 0 | 0 | 0 | 0 | 0 | 0
2016-06-20 21:00 | 1006212.2591 | 0 | 0 | 0 | 0 | 0 | 0 | 668915 | 0 | 0 | 0 | 0 | 0 | 0 | 0 | 0 | 0 | 0 | 2408267.4204 | 22937593.185 | 7047674.9426 | 0 | 0 | 0 | 0 | 0 | 0 | 0 | 0 | 0 | 0 | 0 | 0 | 0 | 0 | 327594.8212 | 9702.4379 | 0 | 0 | 0 | 0 | 0 | 0 | 0 | 0 | 0
2016-06-20 22:00 | 949017.6588 | 0 | 0 | 0 | 0 | 0 | 0 | 664906 | 0 | 0 | 0 | 0 | 0 | 0 | 0 | 0 | 0 | 0 | 2663467.9958 | 22945355.1353 | 7047674.9426 | 0 | 0 | 0 | 0 | 0 | 0 | 0 | 0 | 0 | 0 | 0 | 0 | 0 | 0 | 274409.2209 | 9702.4379 | 0 | 0 | 0 | 0 | 0 | 0 | 0 | 0 | 0
2016-06-20 23:00 | 851527.7143 | 0 | 0 | 0 | 0 | 0 | 0 | 651397 | 0 | 0 | 0 | 0 | 0 | 0 | 0 | 0 | 0 | 0 | 2840566.2929 | 22953117.0856 | 7047674.9426 | 0 | 0 | 0 | 0 | 0 | 0 | 0 | 0 | 0 | 0 | 0 | 0 | 0 | 0 | 190428.2764 | 9702.4379 | 0 | 0 | 0 | 0 | 0 | 0 | 0 | 0 | 0
2016-06-21 | 678959.9151 | 0 | 0 | 0 | 0 | 0 | 0 | 631507 | 0 | 0 | 0 | 0 | 0 | 0 | 0 | 0 | 0 | 0 | 2875674.2367 | 22960879.0359 | 7047674.9426 | 0 | 0 | 0 | 0 | 0 | 0 | 0 | 0 | 0 | 0 | 0 | 0 | 0 | 0 | 37750.4772 | 9702.4379 | 0 | 0 | 0 | 0 | 0 | 0 | 0 | 0 | 0
2016-06-21 01:00 | 252401.5211 | 0 | 0 | 0 | 0 | 0 | 0 | 612804 | 0 | 0 | 0 | 0 | 0 | 0 | 0 | 0 | 0 | 0 | 2555306.5588 | 22960879.0359 | 7010649.1173 | 0 | 0 | 0 | 0 | 0 | 0 | 0 | 0 | 0 | 0 | 0 | 0 | 0 | 0 | -344481.3741 | 0 | 0 | 0 | 37025.8252 | 0 | 0 | 0 | 0 | 0 | 0
2016-06-21 02:00 | 9811.4726 | 216747.8721 | 0 | 0 | 0 | 0 | 0 | 581995 | 0 | 0 | 0 | 0 | 0 | 0 | 0 | 0 | 0 | 0 | 2234938.8809 | 22968640.9863 | 6962610.2358 | 0 | 0 | 0 | 0 | 0 | 0 | 0 | 0 | 0 | 0 | 0 | 0 | 0 | 0 | -344481.3741 | 9702.4379 | 0 | 0 | 48038.8815 | 0 | 0 | 0 | 0 | 0 | 0
2016-06-21 03:00 | 403.4536 | 247058.063 | 0 | 0 | 0 | 0 | 0 | 539949 | 0 | 0 | 0 | 0 | 0 | 0 | 0 | 0 | 0 | 0 | 1953902.2541 | 22976402.9366 | 6962610.2358 | 0 | 0 | 0 | 0 | 0 | 0 | 0 | 0 | 0 | 0 | 0 | 0 | 0 | 0 | -302189.9213 | 9702.4379 | 0 | 0 | 0 | 0 | 0 | 0 | 0 | 0 | 0
2016-06-21 04:00 | 61.7543 | 259347.9392 | 0 | 0 | 0 | 0 | 0 | 501362 | 0 | 0 | 0 | 0 | 0 | 0 | 0 | 0 | 0 | 0 | 1801341.7366 | 22976402.9366 | 6781427.1211 | 0 | 0 | 0 | 0 | 0 | 0 | 0 | 0 | 0 | 0 | 0 | 0 | 0 | 0 | -164043.5672 | 0 | 0 | 0 | 181183.1147 | 0 | 0 | 0 | 0 | 0 | 0
2016-06-21 05:00 | 0 | 259096.4117 | 0 | 0 | 0 | 0 | 0 | 469238 | 0 | 0 | 0 | 0 | 0 | 0 | 0 | 0 | 0 | 0 | 1596886.7922 | 22984164.8869 | 6781427.1211 | 0 | 0 | 0 | 0 | 0 | 0 | 0 | 0 | 0 | 0 | 0 | 0 | 0 | 0 | -219844.0262 | 9702.4379 | 0 | 0 | 0 | 0 | 0 | 0 | 0 | 0 | 0
2016-06-21 06:00 | 0 | 253410.3452 | 0 | 0 | 0 | 0 | 0 | 441958 | 0 | 0 | 0 | 0 | 0 | 0 | 0 | 0 | 0 | 0 | 1412514.206 | 22991926.8372 | 6781427.1211 | 0 | 0 | 0 | 0 | 0 | 0 | 0 | 0 | 0 | 0 | 0 | 0 | 0 | 0 | -198250.0927 | 9702.4379 | 0 | 0 | 0 | 0 | 0 | 0 | 0 | 0 | 0
2016-06-21 07:00 | 0 | 87846.0638 | 0 | 0 | 0 | 0 | 0 | 422625 | 0 | 0 | 0 | 0 | 0 | 0 | 0 | 0 | 0 | 0 | 1092146.5281 | 22999688.7875 | 6781427.1211 | 0 | 0 | 0 | 0 | 0 | 0 | 0 | 0 | 0 | 0 | 0 | 0 | 0 | 0 | -344481.3741 | 9702.4379 | 0 | 0 | 0 | 0 | 0 | 0 | 0 | 0 | 0
2016-06-21 08:00 | 0 | 231486.0264 | 0 | 0 | 0 | 0 | 0 | 412705 | 0 | 0 | 0 | 0 | 0 | 0 | 0 | 0 | 0 | 0 | 914589.6154 | 23007450.7378 | 6781427.1211 | 0 | 0 | 0 | 0 | 0 | 0 | 0 | 0 | 0 | 0 | 0 | 0 | 0 | 0 | -190921.4114 | 9702.4379 | 0 | 0 | 0 | 0 | 0 | 0 | 0 | 0 | 0
2016-06-21 09:00 | 0 | 79475.0638 | 0 | 0 | 0 | 0 | 0 | 414254 | 0 | 0 | 0 | 0 | 0 | 0 | 0 | 0 | 0 | 0 | 594221.9375 | 23015212.6882 | 6781427.1211 | 0 | 0 | 0 | 0 | 0 | 0 | 0 | 0 | 0 | 0 | 0 | 0 | 0 | 0 | -344481.3741 | 9702.4379 | 0 | 0 | 0 | 0 | 0 | 0 | 0 | 0 | 0
2016-06-21 10:00 | 0 | 211096.1171 | 0 | 0 | 0 | 0 | 0 | 427487 | 0 | 0 | 0 | 0 | 0 | 0 | 0 | 0 | 0 | 0 | 383955.1492 | 23022974.6385 | 6781427.1211 | 0 | 0 | 0 | 0 | 0 | 0 | 0 | 0 | 0 | 0 | 0 | 0 | 0 | 0 | -226093.3208 | 9702.4379 | 0 | 0 | 0 | 0 | 0 | 0 | 0 | 0 | 0
2016-06-21 11:00 | 674.4229 | 194852.4722 | 0 | 0 | 0 | 0 | 0 | 447267 | 0 | 0 | 0 | 0 | 0 | 0 | 0 | 0 | 0 | 0 | 193150.4485 | 23030736.5888 | 6650552.2422 | 0 | 0 | 0 | 0 | 0 | 0 | 0 | 0 | 0 | 0 | 0 | 0 | 0 | 0 | -205166.3449 | 9702.4379 | 0 | 0 | 130874.879 | 0 | 0 | 0 | 0 | 0 | 0
2016-06-21 12:00 | 118349.2653 | 153857.5183 | 0 | 0 | 0 | 0 | 0 | 470193 | 0 | 0 | 0 | 0 | 0 | 0 | 0 | 0 | 0 | 0 | 0 | 23038498.5391 | 6650552.2422 | 0 | 0 | 0 | 0 | 0 | 0 | 0 | 0 | 0 | 0 | 0 | 0 | 0 | 0 | -207688.6543 | 9702.4379 | 0 | 0 | 0 | 0 | 0 | 0 | 0 | 0 | 0
2016-06-21 13:00 | 472055.3682 | 35689.0697 | 0 | 0 | 0 | 0 | 0 | 498042 | 0 | 0 | 0 | 0 | 0 | 0 | 0 | 0 | 0 | 0 | 0 | 23046260.4894 | 6650552.2422 | 0 | 0 | 0 | 0 | 0 | 0 | 0 | 0 | 0 | 0 | 0 | 0 | 0 | 0 | 0 | 9702.4379 | 0 | 0 | 0 | 0 | 0 | 0 | 0 | 0 | 0
2016-06-21 14:00 | 752839.5411 | 0 | 0 | 0 | 0 | 0 | 0 | 529549 | 0 | 0 | 0 | 0 | 0 | 0 | 0 | 0 | 0 | 0 | 198636.936 | 23054022.4397 | 6650552.2422 | 0 | 0 | 0 | 0 | 0 | 0 | 0 | 0 | 0 | 0 | 0 | 0 | 0 | 0 | 213588.1032 | 9702.4379 | 0 | 0 | 0 | 0 | 0 | 0 | 0 | 0 | 0
2016-06-21 15:00 | 883571.2777 | 0 | 0 | 0 | 0 | 0 | 0 | 560715 | 0 | 0 | 0 | 0 | 0 | 0 | 0 | 0 | 0 | 0 | 489870.007 | 23061784.39 | 6650552.2422 | 0 | 0 | 0 | 0 | 0 | 0 | 0 | 0 | 0 | 0 | 0 | 0 | 0 | 0 | 313153.8398 | 9702.4379 | 0 | 0 | 0 | 0 | 0 | 0 | 0 | 0 | 0
2016-06-21 16:00 | 939927.8 | 0 | 0 | 0 | 0 | 0 | 0 | 586867 | 0 | 0 | 0 | 0 | 0 | 0 | 0 | 0 | 0 | 0 | 809193.2838 | 23069546.3404 | 6650552.2422 | 0 | 0 | 0 | 0 | 0 | 0 | 0 | 0 | 0 | 0 | 0 | 0 | 0 | 0 | 343358.3621 | 9702.4379 | 0 | 0 | 0 | 0 | 0 | 0 | 0 | 0 | 0
2016-06-21 17:00 | 967038.2033 | 0 | 0 | 0 | 0 | 0 | 0 | 609939 | 0 | 0 | 0 | 0 | 0 | 0 | 0 | 0 | 0 | 0 | 1129560.9617 | 23077308.2907 | 6653438.4796 | 0 | 0 | 0 | 0 | 0 | 0 | 0 | 0 | 0 | 0 | 0 | 0 | 0 | 0 | 344481.3741 | 9702.4379 | 0 | 2915.3914 | 0 | 0 | 0 | 0 | 0 | 0 | 0
2016-06-21 18:00 | 994873.7335 | 0 | 0 | 0 | 0 | 0 | 0 | 627655 | 0 | 0 | 0 | 0 | 0 | 0 | 0 | 0 | 0 | 0 | 1449928.6396 | 23085070.241 | 6666343.0519 | 0 | 0 | 0 | 0 | 0 | 0 | 0 | 0 | 0 | 0 | 0 | 0 | 0 | 0 | 344481.3741 | 9702.4379 | 0 | 13034.9215 | 0 | 0 | 0 | 0 | 0 | 0 | 0
2016-06-21 19:00 | 997825.3689 | 0 | 0 | 0 | 0 | 0 | 0 | 640291 | 0 | 0 | 0 | 0 | 0 | 0 | 0 | 0 | 0 | 0 | 1770296.3175 | 23092832.1913 | 6669660.1033 | 0 | 0 | 0 | 0 | 0 | 0 | 0 | 0 | 0 | 0 | 0 | 0 | 0 | 0 | 344481.3741 | 9702.4379 | 0 | 3350.557 | 0 | 0 | 0 | 0 | 0 | 0 | 0
2016-06-21 20:00 | 1013316.2243 | 0 | 0 | 0 | 0 | 0 | 0 | 649707 | 0 | 0 | 0 | 0 | 0 | 0 | 0 | 0 | 0 | 0 | 2090663.9954 | 23100594.1416 | 6678991.2615 | 0 | 0 | 0 | 0 | 0 | 0 | 0 | 0 | 0 | 0 | 0 | 0 | 0 | 0 | 344481.3741 | 9702.4379 | 0 | 9425.4123 | 0 | 0 | 0 | 0 | 0 | 0 | 0
2016-06-21 21:00 | 994577.2962 | 0 | 0 | 0 | 0 | 0 | 0 | 653434 | 0 | 0 | 0 | 0 | 0 | 0 | 0 | 0 | 0 | 0 | 2398903.9936 | 23108356.0919 | 6678991.2615 | 0 | 0 | 0 | 0 | 0 | 0 | 0 | 0 | 0 | 0 | 0 | 0 | 0 | 0 | 331440.8583 | 9702.4379 | 0 | 0 | 0 | 0 | 0 | 0 | 0 | 0 | 0
2016-06-21 22:00 | 931154.6383 | 0 | 0 | 0 | 0 | 0 | 0 | 648117 | 0 | 0 | 0 | 0 | 0 | 0 | 0 | 0 | 0 | 0 | 2653105.73 | 23116118.0423 | 6678991.2615 | 0 | 0 | 0 | 0 | 0 | 0 | 0 | 0 | 0 | 0 | 0 | 0 | 0 | 0 | 273335.2005 | 9702.4379 | 0 | 0 | 0 | 0 | 0 | 0 | 0 | 0 | 0
2016-06-21 23:00 | 826268.2916 | 0 | 0 | 0 | 0 | 0 | 0 | 634951 | 0 | 0 | 0 | 0 | 0 | 0 | 0 | 0 | 0 | 0 | 2822007.544 | 23123879.9926 | 6678991.2615 | 0 | 0 | 0 | 0 | 0 | 0 | 0 | 0 | 0 | 0 | 0 | 0 | 0 | 0 | 181614.8537 | 9702.4379 | 0 | 0 | 0 | 0 | 0 | 0 | 0 | 0 | 0
2016-06-22 | 624384.8827 | 0 | 0 | 0 | 0 | 0 | 0 | 617957 | 0 | 0 | 0 | 0 | 0 | 0 | 0 | 0 | 0 | 0 | 2818962.2076 | 23131641.9429 | 6678991.2615 | 0 | 0 | 0 | 0 | 0 | 0 | 0 | 0 | 0 | 0 | 0 | 0 | 0 | 0 | -3274.5552 | 9702.4379 | 0 | 0 | 0 | 0 | 0 | 0 | 0 | 0 | 0
2016-06-22 01:00 | 234116.3981 | 30972.6657 | 0 | 0 | 0 | 0 | 0 | 599868 | 0 | 0 | 0 | 0 | 0 | 0 | 0 | 0 | 0 | 0 | 2498594.5297 | 23139403.8932 | 6678991.2615 | 0 | 0 | 0 | 0 | 0 | 0 | 0 | 0 | 0 | 0 | 0 | 0 | 0 | 0 | -344481.3741 | 9702.4379 | 0 | 0 | 0 | 0 | 0 | 0 | 0 | 0 | 0
2016-06-22 02:00 | 9452.7755 | 540496.1972 | 0 | 0 | 0 | 0 | 0 | 571899 | 0 | 0 | 0 | 0 | 0 | 0 | 0 | 0 | 0 | 0 | 2469157.7371 | 23147165.8435 | 6678991.2615 | 0 | 0 | 0 | 0 | 0 | 0 | 0 | 0 | 0 | 0 | 0 | 0 | 0 | 0 | -31652.4652 | 9702.4379 | 0 | 0 | 0 | 0 | 0 | 0 | 0 | 0 | 0
2016-06-22 03:00 | 411.9099 | 197712.1539 | 0 | 0 | 0 | 0 | 0 | 532903 | 0 | 0 | 0 | 0 | 0 | 0 | 0 | 0 | 0 | 0 | 2148790.0592 | 23154927.7938 | 6678991.2615 | 0 | 0 | 0 | 0 | 0 | 0 | 0 | 0 | 0 | 0 | 0 | 0 | 0 | 0 | -344481.3741 | 9702.4379 | 0 | 0 | 0 | 0 | 0 | 0 | 0 | 0 | 0
2016-06-22 04:00 | 44.2406 | 160662.8232 | 0 | 0 | 0 | 0 | 0 | 495486 | 0 | 0 | 0 | 0 | 0 | 0 | 0 | 0 | 0 | 0 | 1828422.3813 | 23162689.7442 | 6678991.2615 | 0 | 0 | 0 | 0 | 0 | 0 | 0 | 0 | 0 | 0 | 0 | 0 | 0 | 0 | -344481.3741 | 9702.4379 | 0 | 0 | 0 | 0 | 0 | 0 | 0 | 0 | 0
2016-06-22 05:00 | 0 | 130002.0638 | 0 | 0 | 0 | 0 | 0 | 464781 | 0 | 0 | 0 | 0 | 0 | 0 | 0 | 0 | 0 | 0 | 1508054.7034 | 23170451.6945 | 6678991.2615 | 0 | 0 | 0 | 0 | 0 | 0 | 0 | 0 | 0 | 0 | 0 | 0 | 0 | 0 | -344481.3741 | 9702.4379 | 0 | 0 | 0 | 0 | 0 | 0 | 0 | 0 | 0
2016-06-22 06:00 | 0 | 104949.0638 | 0 | 0 | 0 | 0 | 0 | 439728 | 0 | 0 | 0 | 0 | 0 | 0 | 0 | 0 | 0 | 0 | 1187687.0255 | 23178213.6448 | 6678991.2615 | 0 | 0 | 0 | 0 | 0 | 0 | 0 | 0 | 0 | 0 | 0 | 0 | 0 | 0 | -344481.3741 | 9702.4379 | 0 | 0 | 0 | 0 | 0 | 0 | 0 | 0 | 0
2016-06-22 07:00 | 0 | 87548.0638 | 0 | 0 | 0 | 0 | 0 | 422327 | 0 | 0 | 0 | 0 | 0 | 0 | 0 | 0 | 0 | 0 | 867319.3476 | 23185975.5951 | 6678991.2615 | 0 | 0 | 0 | 0 | 0 | 0 | 0 | 0 | 0 | 0 | 0 | 0 | 0 | 0 | -344481.3741 | 9702.4379 | 0 | 0 | 0 | 0 | 0 | 0 | 0 | 0 | 0
2016-06-22 08:00 | 0 | 76544.0638 | 0 | 0 | 0 | 0 | 0 | 411323 | 0 | 0 | 0 | 0 | 0 | 0 | 0 | 0 | 0 | 0 | 546951.6697 | 23193737.5454 | 6678991.2615 | 0 | 0 | 0 | 0 | 0 | 0 | 0 | 0 | 0 | 0 | 0 | 0 | 0 | 0 | -344481.3741 | 9702.4379 | 0 | 0 | 0 | 0 | 0 | 0 | 0 | 0 | 0
2016-06-22 09:00 | 0 | 77846.0638 | 0 | 0 | 0 | 0 | 0 | 412625 | 0 | 0 | 0 | 0 | 0 | 0 | 0 | 0 | 0 | 0 | 226583.9918 | 23201499.4957 | 6678991.2615 | 0 | 0 | 0 | 0 | 0 | 0 | 0 | 0 | 0 | 0 | 0 | 0 | 0 | 0 | -344481.3741 | 9702.4379 | 0 | 0 | 0 | 0 | 0 | 0 | 0 | 0 | 0
2016-06-22 10:00 | 0 | 298609.2842 | 0 | 0 | 0 | 0 | 0 | 424663 | 0 | 0 | 0 | 0 | 0 | 0 | 0 | 0 | 0 | 0 | 100330.7688 | 23209261.4461 | 6678991.2615 | 0 | 0 | 0 | 0 | 0 | 0 | 0 | 0 | 0 | 0 | 0 | 0 | 0 | 0 | -135756.1537 | 9702.4379 | 0 | 0 | 0 | 0 | 0 | 0 | 0 | 0 | 0
2016-06-22 11:00 | 594.4222 | 486346.1575 | 0 | 0 | 0 | 0 | 0 | 445447 | 0 | 0 | 0 | 0 | 0 | 0 | 0 | 0 | 0 | 0 | 129896.5307 | 23217023.3964 | 6678991.2615 | 0 | 0 | 0 | 0 | 0 | 0 | 0 | 0 | 0 | 0 | 0 | 0 | 0 | 0 | 31791.1418 | 9702.4379 | 0 | 0 | 0 | 0 | 0 | 0 | 0 | 0 | 0
2016-06-22 12:00 | 111515.0527 | 412075.6071 | 0 | 0 | 0 | 0 | 0 | 469789 | 0 | 0 | 0 | 0 | 0 | 0 | 0 | 0 | 0 | 0 | 170908.807 | 23224785.3467 | 6678991.2615 | 0 | 0 | 0 | 0 | 0 | 0 | 0 | 0 | 0 | 0 | 0 | 0 | 0 | 0 | 44099.2219 | 9702.4379 | 0 | 0 | 0 | 0 | 0 | 0 | 0 | 0 | 0
2016-06-22 13:00 | 460064.3263 | 0 | 0 | 0 | 0 | 0 | 0 | 498029 | 0 | 0 | 0 | 0 | 0 | 0 | 0 | 0 | 0 | 0 | 126578.3932 | 23232547.297 | 6678991.2615 | 0 | 0 | 0 | 0 | 0 | 0 | 0 | 0 | 0 | 0 | 0 | 0 | 0 | 0 | -47667.1116 | 9702.4379 | 0 | 0 | 0 | 0 | 0 | 0 | 0 | 0 | 0
2016-06-22 14:00 | 754769.5245 | 0 | 0 | 0 | 0 | 0 | 0 | 528101 | 0 | 0 | 0 | 0 | 0 | 0 | 0 | 0 | 0 | 0 | 328356.8538 | 23240309.2473 | 6678991.2615 | 0 | 0 | 0 | 0 | 0 | 0 | 0 | 0 | 0 | 0 | 0 | 0 | 0 | 0 | 216966.0866 | 9702.4379 | 0 | 0 | 0 | 0 | 0 | 0 | 0 | 0 | 0
2016-06-22 15:00 | 893832.2264 | 0 | 0 | 0 | 0 | 0 | 0 | 557079 | 0 | 0 | 0 | 0 | 0 | 0 | 0 | 0 | 0 | 0 | 632514.0871 | 23248071.1976 | 6678991.2615 | 0 | 0 | 0 | 0 | 0 | 0 | 0 | 0 | 0 | 0 | 0 | 0 | 0 | 0 | 327050.7885 | 9702.4379 | 0 | 0 | 0 | 0 | 0 | 0 | 0 | 0 | 0
2016-06-22 16:00 | 948590.0984 | 0 | 0 | 0 | 0 | 0 | 0 | 582091 | 0 | 0 | 0 | 0 | 0 | 0 | 0 | 0 | 0 | 0 | 952881.765 | 23255833.148 | 6691183.3951 | 0 | 0 | 0 | 0 | 0 | 0 | 0 | 0 | 0 | 0 | 0 | 0 | 0 | 0 | 344481.3741 | 9702.4379 | 0 | 12315.2864 | 0 | 0 | 0 | 0 | 0 | 0 | 0
2016-06-22 17:00 | 975382.3368 | 0 | 0 | 0 | 0 | 0 | 0 | 604925 | 0 | 0 | 0 | 0 | 0 | 0 | 0 | 0 | 0 | 0 | 1273249.4429 | 23263595.0983 | 6707294.1846 | 0 | 0 | 0 | 0 | 0 | 0 | 0 | 0 | 0 | 0 | 0 | 0 | 0 | 0 | 344481.3741 | 9702.4379 | 0 | 16273.5248 | 0 | 0 | 0 | 0 | 0 | 0 | 0
2016-06-22 18:00 | 993842.1597 | 0 | 0 | 0 | 0 | 0 | 0 | 623197 | 0 | 0 | 0 | 0 | 0 | 0 | 0 | 0 | 0 | 0 | 1593617.1208 | 23271357.0486 | 6723590.9189 | 0 | 0 | 0 | 0 | 0 | 0 | 0 | 0 | 0 | 0 | 0 | 0 | 0 | 0 | 344481.3741 | 9702.4379 | 0 | 16461.3477 | 0 | 0 | 0 | 0 | 0 | 0 | 0
2016-06-22 19:00 | 1003728.0338 | 0 | 0 | 0 | 0 | 0 | 0 | 636797 | 0 | 0 | 0 | 0 | 0 | 0 | 0 | 0 | 0 | 0 | 1913984.7987 | 23279118.9989 | 6736210.6685 | 0 | 0 | 0 | 0 | 0 | 0 | 0 | 0 | 0 | 0 | 0 | 0 | 0 | 0 | 344481.3741 | 9702.4379 | 0 | 12747.2218 | 0 | 0 | 0 | 0 | 0 | 0 | 0
2016-06-22 20:00 | 1008793.7887 | 0 | 0 | 0 | 0 | 0 | 0 | 648742 | 0 | 0 | 0 | 0 | 0 | 0 | 0 | 0 | 0 | 0 | 2234352.4766 | 23286880.9492 | 6742019.9654 | 0 | 0 | 0 | 0 | 0 | 0 | 0 | 0 | 0 | 0 | 0 | 0 | 0 | 0 | 344481.3741 | 9702.4379 | 0 | 5867.9767 | 0 | 0 | 0 | 0 | 0 | 0 | 0
2016-06-22 21:00 | 969232.9987 | 0 | 0 | 0 | 0 | 0 | 0 | 653933 | 0 | 0 | 0 | 0 | 0 | 0 | 0 | 0 | 0 | 0 | 2518558.2081 | 23294642.8995 | 6742019.9654 | 0 | 0 | 0 | 0 | 0 | 0 | 0 | 0 | 0 | 0 | 0 | 0 | 0 | 0 | 305597.5608 | 9702.4379 | 0 | 0 | 0 | 0 | 0 | 0 | 0 | 0 | 0
2016-06-22 22:00 | 907526.9803 | 0 | 0 | 0 | 0 | 0 | 0 | 651094 | 0 | 0 | 0 | 0 | 0 | 0 | 0 | 0 | 0 | 0 | 2748017.6125 | 23302404.8498 | 6742019.9654 | 0 | 0 | 0 | 0 | 0 | 0 | 0 | 0 | 0 | 0 | 0 | 0 | 0 | 0 | 246730.5424 | 9702.4379 | 0 | 0 | 0 | 0 | 0 | 0 | 0 | 0 | 0
2016-06-22 23:00 | 787233.6252 | 0 | 0 | 0 | 0 | 0 | 0 | 640266 | 0 | 0 | 0 | 0 | 0 | 0 | 0 | 0 | 0 | 0 | 2875674.2367 | 23310166.8002 | 6742019.9654 | 0 | 0 | 0 | 0 | 0 | 0 | 0 | 0 | 0 | 0 | 0 | 0 | 0 | 0 | 137265.1873 | 9702.4379 | 0 | 0 | 0 | 0 | 0 | 0 | 0 | 0 | 0
2016-06-23 | 602983.1041 | 30349.3338 | 0 | 0 | 0 | 0 | 0 | 623630 | 0 | 0 | 0 | 0 | 0 | 0 | 0 | 0 | 0 | 0 | 2875674.2367 | 23317928.7505 | 6742019.9654 | 0 | 0 | 0 | 0 | 0 | 0 | 0 | 0 | 0 | 0 | 0 | 0 | 0 | 0 | 0 | 9702.4379 | 0 | 0 | 0 | 0 | 0 | 0 | 0 | 0 | 0
2016-06-23 01:00 | 231651.0649 | 263124.3165 | 0 | 0 | 0 | 0 | 0 | 607473 | 0 | 0 | 0 | 0 | 0 | 0 | 0 | 0 | 0 | 0 | 2761842.1842 | 23325690.7008 | 6742019.9654 | 0 | 0 | 0 | 0 | 0 | 0 | 0 | 0 | 0 | 0 | 0 | 0 | 0 | 0 | -122400.0565 | 9702.4379 | 0 | 0 | 0 | 0 | 0 | 0 | 0 | 0 | 0
2016-06-23 02:00 | 9608.2115 | 303077.2509 | 0 | 0 | 0 | 0 | 0 | 579275 | 0 | 0 | 0 | 0 | 0 | 0 | 0 | 0 | 0 | 0 | 2504890.6469 | 23333452.6511 | 6742019.9654 | 0 | 0 | 0 | 0 | 0 | 0 | 0 | 0 | 0 | 0 | 0 | 0 | 0 | 0 | -276291.9755 | 9702.4379 | 0 | 0 | 0 | 0 | 0 | 0 | 0 | 0 | 0
2016-06-23 03:00 | 460.8134 | 329848.7351 | 0 | 0 | 0 | 0 | 0 | 541127 | 0 | 0 | 0 | 0 | 0 | 0 | 0 | 0 | 0 | 0 | 2299807.1498 | 23341214.6014 | 6742019.9654 | 0 | 0 | 0 | 0 | 0 | 0 | 0 | 0 | 0 | 0 | 0 | 0 | 0 | 0 | -220519.8894 | 9702.4379 | 0 | 0 | 0 | 0 | 0 | 0 | 0 | 0 | 0
2016-06-23 04:00 | 60.2367 | 344970.5769 | 0 | 0 | 0 | 0 | 0 | 505365 | 0 | 0 | 0 | 0 | 0 | 0 | 0 | 0 | 0 | 0 | 2141673.0892 | 23348976.5517 | 6742019.9654 | 0 | 0 | 0 | 0 | 0 | 0 | 0 | 0 | 0 | 0 | 0 | 0 | 0 | 0 | -170036.6243 | 9702.4379 | 0 | 0 | 0 | 0 | 0 | 0 | 0 | 0 | 0
2016-06-23 05:00 | 0 | 140139.0638 | 0 | 0 | 0 | 0 | 0 | 474918 | 0 | 0 | 0 | 0 | 0 | 0 | 0 | 0 | 0 | 0 | 1821305.4113 | 23356738.5021 | 6742019.9654 | 0 | 0 | 0 | 0 | 0 | 0 | 0 | 0 | 0 | 0 | 0 | 0 | 0 | 0 | -344481.3741 | 9702.4379 | 0 | 0 | 0 | 0 | 0 | 0 | 0 | 0 | 0
2016-06-23 06:00 | 0 | 114835.0638 | 0 | 0 | 0 | 0 | 0 | 449614 | 0 | 0 | 0 | 0 | 0 | 0 | 0 | 0 | 0 | 0 | 1500937.7334 | 23364500.4524 | 6742019.9654 | 0 | 0 | 0 | 0 | 0 | 0 | 0 | 0 | 0 | 0 | 0 | 0 | 0 | 0 | -344481.3741 | 9702.4379 | 0 | 0 | 0 | 0 | 0 | 0 | 0 | 0 | 0
2016-06-23 07:00 | 0 | 96196.0638 | 0 | 0 | 0 | 0 | 0 | 430975 | 0 | 0 | 0 | 0 | 0 | 0 | 0 | 0 | 0 | 0 | 1180570.0555 | 23372262.4027 | 6742019.9654 | 0 | 0 | 0 | 0 | 0 | 0 | 0 | 0 | 0 | 0 | 0 | 0 | 0 | 0 | -344481.3741 | 9702.4379 | 0 | 0 | 0 | 0 | 0 | 0 | 0 | 0 | 0
2016-06-23 08:00 | 0 | 86141.0638 | 0 | 0 | 0 | 0 | 0 | 420920 | 0 | 0 | 0 | 0 | 0 | 0 | 0 | 0 | 0 | 0 | 860202.3776 | 23380024.353 | 6742019.9654 | 0 | 0 | 0 | 0 | 0 | 0 | 0 | 0 | 0 | 0 | 0 | 0 | 0 | 0 | -344481.3741 | 9702.4379 | 0 | 0 | 0 | 0 | 0 | 0 | 0 | 0 | 0
2016-06-23 09:00 | 0 | 241237.9218 | 0 | 0 | 0 | 0 | 0 | 422636 | 0 | 0 | 0 | 0 | 0 | 0 | 0 | 0 | 0 | 0 | 691502.1648 | 23380024.353 | 6742019.9654 | 0 | 0 | 0 | 0 | 0 | 0 | 0 | 0 | 0 | 0 | 0 | 0 | 0 | 0 | -181398.0782 | 0 | 0 | 0 | 0 | 0 | 0 | 0 | 0 | 0 | 0
2016-06-23 10:00 | 0 | 205794.4384 | 0 | 0 | 0 | 0 | 0 | 435624 | 0 | 0 | 0 | 0 | 0 | 0 | 0 | 0 | 0 | 0 | 468737.4053 | 23387786.3033 | 6742019.9654 | 0 | 0 | 0 | 0 | 0 | 0 | 0 | 0 | 0 | 0 | 0 | 0 | 0 | 0 | -239531.9995 | 9702.4379 | 0 | 0 | 0 | 0 | 0 | 0 | 0 | 0 | 0
2016-06-23 11:00 | 354.9046 | 177433.8414 | 0 | 0 | 0 | 0 | 0 | 453506 | 0 | 0 | 0 | 0 | 0 | 0 | 0 | 0 | 0 | 0 | 227100.6381 | 23395548.2536 | 6682496.219 | 0 | 0 | 0 | 0 | 0 | 0 | 0 | 0 | 0 | 0 | 0 | 0 | 0 | 0 | -259824.4809 | 9702.4379 | 0 | 0 | 59523.7464 | 0 | 0 | 0 | 0 | 0 | 0
2016-06-23 12:00 | 100795.1982 | 140875.0051 | 0 | 0 | 0 | 0 | 0 | 476162 | 0 | 0 | 0 | 0 | 0 | 0 | 0 | 0 | 0 | 0 | 0 | 23403310.204 | 6682496.219 | 0 | 0 | 0 | 0 | 0 | 0 | 0 | 0 | 0 | 0 | 0 | 0 | 0 | 0 | -244194.2345 | 9702.4379 | 0 | 0 | 0 | 0 | 0 | 0 | 0 | 0 | 0
2016-06-23 13:00 | 445049.5987 | 68226.8392 | 0 | 0 | 0 | 0 | 0 | 503574 | 0 | 0 | 0 | 0 | 0 | 0 | 0 | 0 | 0 | 0 | 0 | 23411072.1543 | 6682496.219 | 0 | 0 | 0 | 0 | 0 | 0 | 0 | 0 | 0 | 0 | 0 | 0 | 0 | 0 | 0 | 9702.4379 | 0 | 0 | 0 | 0 | 0 | 0 | 0 | 0 | 0
2016-06-23 14:00 | 741090.3272 | 102578.7031 | 0 | 0 | 0 | 0 | 0 | 533806 | 0 | 0 | 0 | 0 | 0 | 0 | 0 | 0 | 0 | 0 | 279149.351 | 23418834.1046 | 6682496.219 | 0 | 0 | 0 | 0 | 0 | 0 | 0 | 0 | 0 | 0 | 0 | 0 | 0 | 0 | 300160.5925 | 9702.4379 | 0 | 0 | 0 | 0 | 0 | 0 | 0 | 0 | 0
2016-06-23 15:00 | 887113.7166 | 29737.0954 | 0 | 0 | 0 | 0 | 0 | 562667 | 0 | 0 | 0 | 0 | 0 | 0 | 0 | 0 | 0 | 0 | 599517.0289 | 23426596.0549 | 6682496.219 | 0 | 0 | 0 | 0 | 0 | 0 | 0 | 0 | 0 | 0 | 0 | 0 | 0 | 0 | 344481.3741 | 9702.4379 | 0 | 0 | 0 | 0 | 0 | 0 | 0 | 0 | 0
2016-06-23 16:00 | 945165.5401 | 0 | 0 | 0 | 0 | 0 | 0 | 586908 | 0 | 0 | 0 | 0 | 0 | 0 | 0 | 0 | 0 | 0 | 919884.7068 | 23434358.0052 | 6686529.2099 | 0 | 0 | 0 | 0 | 0 | 0 | 0 | 0 | 0 | 0 | 0 | 0 | 0 | 0 | 344481.3741 | 9702.4379 | 0 | 4073.7281 | 0 | 0 | 0 | 0 | 0 | 0 | 0
2016-06-23 17:00 | 975172.1233 | 0 | 0 | 0 | 0 | 0 | 0 | 609543 | 0 | 0 | 0 | 0 | 0 | 0 | 0 | 0 | 0 | 0 | 1240252.3847 | 23442119.9555 | 6697860.068 | 0 | 0 | 0 | 0 | 0 | 0 | 0 | 0 | 0 | 0 | 0 | 0 | 0 | 0 | 344481.3741 | 9702.4379 | 0 | 11445.3113 | 0 | 0 | 0 | 0 | 0 | 0 | 0
2016-06-23 18:00 | 983506.6987 | 0 | 0 | 0 | 0 | 0 | 0 | 626573 | 0 | 0 | 0 | 0 | 0 | 0 | 0 | 0 | 0 | 0 | 1560620.0626 | 23449881.9059 | 6700582.4559 | 0 | 0 | 0 | 0 | 0 | 0 | 0 | 0 | 0 | 0 | 0 | 0 | 0 | 0 | 344481.3741 | 9702.4379 | 0 | 2749.8867 | 0 | 0 | 0 | 0 | 0 | 0 | 0
2016-06-23 19:00 | 985584.1914 | 0 | 0 | 0 | 0 | 0 | 0 | 639206 | 0 | 0 | 0 | 0 | 0 | 0 | 0 | 0 | 0 | 0 | 1873728.5133 | 23457643.8562 | 6700582.4559 | 0 | 0 | 0 | 0 | 0 | 0 | 0 | 0 | 0 | 0 | 0 | 0 | 0 | 0 | 336675.7535 | 9702.4379 | 0 | 0 | 0 | 0 | 0 | 0 | 0 | 0 | 0
2016-06-23 20:00 | 986564.3006 | 14282.5113 | 0 | 0 | 0 | 0 | 0 | 646663 | 0 | 0 | 0 | 0 | 0 | 0 | 0 | 0 | 0 | 0 | 2194096.1912 | 23465405.8065 | 6700582.4559 | 0 | 0 | 0 | 0 | 0 | 0 | 0 | 0 | 0 | 0 | 0 | 0 | 0 | 0 | 344481.3741 | 9702.4379 | 0 | 0 | 0 | 0 | 0 | 0 | 0 | 0 | 0
2016-06-23 21:00 | 950467.6642 | 52238.1477 | 0 | 0 | 0 | 0 | 0 | 648522 | 0 | 0 | 0 | 0 | 0 | 0 | 0 | 0 | 0 | 0 | 2514463.8691 | 23473167.7568 | 6700582.4559 | 0 | 0 | 0 | 0 | 0 | 0 | 0 | 0 | 0 | 0 | 0 | 0 | 0 | 0 | 344481.3741 | 9702.4379 | 0 | 0 | 0 | 0 | 0 | 0 | 0 | 0 | 0
2016-06-23 22:00 | 907286.293 | 0 | 0 | 0 | 0 | 0 | 0 | 641842 | 0 | 0 | 0 | 0 | 0 | 0 | 0 | 0 | 0 | 0 | 2752303.7943 | 23480929.7071 | 6700582.4559 | 0 | 0 | 0 | 0 | 0 | 0 | 0 | 0 | 0 | 0 | 0 | 0 | 0 | 0 | 255741.8551 | 9702.4379 | 0 | 0 | 0 | 0 | 0 | 0 | 0 | 0 | 0
2016-06-23 23:00 | 769393.8275 | 0 | 0 | 0 | 0 | 0 | 0 | 627035 | 0 | 0 | 0 | 0 | 0 | 0 | 0 | 0 | 0 | 0 | 2875674.2367 | 23488691.6574 | 6700582.4559 | 0 | 0 | 0 | 0 | 0 | 0 | 0 | 0 | 0 | 0 | 0 | 0 | 0 | 0 | 132656.3897 | 9702.4379 | 0 | 0 | 0 | 0 | 0 | 0 | 0 | 0 | 0
2016-06-24 | 584242.1439 | 0 | 0 | 0 | 0 | 0 | 0 | 610069 | 0 | 0 | 0 | 0 | 0 | 0 | 0 | 0 | 0 | 0 | 2842631.9933 | 23496453.6078 | 6700582.4559 | 0 | 0 | 0 | 0 | 0 | 0 | 0 | 0 | 0 | 0 | 0 | 0 | 0 | 0 | -35529.294 | 9702.4379 | 0 | 0 | 0 | 0 | 0 | 0 | 0 | 0 | 0
2016-06-24 01:00 | 222081.7419 | 301925.0289 | 0 | 0 | 0 | 0 | 0 | 593801 | 0 | 0 | 0 | 0 | 0 | 0 | 0 | 0 | 0 | 0 | 2768700.0929 | 23504215.5581 | 6700582.4559 | 0 | 0 | 0 | 0 | 0 | 0 | 0 | 0 | 0 | 0 | 0 | 0 | 0 | 0 | -79496.6671 | 9702.4379 | 0 | 0 | 0 | 0 | 0 | 0 | 0 | 0 | 0
2016-06-24 02:00 | 9155.5064 | 351506.1228 | 0 | 0 | 0 | 0 | 0 | 567900 | 0 | 0 | 0 | 0 | 0 | 0 | 0 | 0 | 0 | 0 | 2566945.1408 | 23511977.5084 | 6700582.4559 | 0 | 0 | 0 | 0 | 0 | 0 | 0 | 0 | 0 | 0 | 0 | 0 | 0 | 0 | -216940.8087 | 9702.4379 | 0 | 0 | 0 | 0 | 0 | 0 | 0 | 0 | 0
2016-06-24 03:00 | 424.1158 | 382190.1113 | 0 | 0 | 0 | 0 | 0 | 530470 | 0 | 0 | 0 | 0 | 0 | 0 | 0 | 0 | 0 | 0 | 2420416.0048 | 23519739.4587 | 6700582.4559 | 0 | 0 | 0 | 0 | 0 | 0 | 0 | 0 | 0 | 0 | 0 | 0 | 0 | 0 | -157558.2108 | 9702.4379 | 0 | 0 | 0 | 0 | 0 | 0 | 0 | 0 | 0
2016-06-24 04:00 | 27.6166 | 289619.8035 | 0 | 0 | 0 | 0 | 0 | 495549 | 0 | 0 | 0 | 0 | 0 | 0 | 0 | 0 | 0 | 0 | 2228927.5355 | 23519739.4587 | 6700582.4559 | 0 | 0 | 0 | 0 | 0 | 0 | 0 | 0 | 0 | 0 | 0 | 0 | 0 | 0 | -205901.5799 | 0 | 0 | 0 | 0 | 0 | 0 | 0 | 0 | 0 | 0
2016-06-24 05:00 | 0 | 130160.0638 | 0 | 0 | 0 | 0 | 0 | 464939 | 0 | 0 | 0 | 0 | 0 | 0 | 0 | 0 | 0 | 0 | 1908559.8576 | 23527501.409 | 6700582.4559 | 0 | 0 | 0 | 0 | 0 | 0 | 0 | 0 | 0 | 0 | 0 | 0 | 0 | 0 | -344481.3741 | 9702.4379 | 0 | 0 | 0 | 0 | 0 | 0 | 0 | 0 | 0
2016-06-24 06:00 | 0 | 104746.0638 | 0 | 0 | 0 | 0 | 0 | 439525 | 0 | 0 | 0 | 0 | 0 | 0 | 0 | 0 | 0 | 0 | 1588192.1797 | 23535263.3593 | 6700582.4559 | 0 | 0 | 0 | 0 | 0 | 0 | 0 | 0 | 0 | 0 | 0 | 0 | 0 | 0 | -344481.3741 | 9702.4379 | 0 | 0 | 0 | 0 | 0 | 0 | 0 | 0 | 0
2016-06-24 07:00 | 0 | 86597.0638 | 0 | 0 | 0 | 0 | 0 | 421376 | 0 | 0 | 0 | 0 | 0 | 0 | 0 | 0 | 0 | 0 | 1267824.5018 | 23543025.3096 | 6700582.4559 | 0 | 0 | 0 | 0 | 0 | 0 | 0 | 0 | 0 | 0 | 0 | 0 | 0 | 0 | -344481.3741 | 9702.4379 | 0 | 0 | 0 | 0 | 0 | 0 | 0 | 0 | 0
2016-06-24 08:00 | 0 | 77306.0638 | 0 | 0 | 0 | 0 | 0 | 412085 | 0 | 0 | 0 | 0 | 0 | 0 | 0 | 0 | 0 | 0 | 947456.8239 | 23550787.26 | 6700582.4559 | 0 | 0 | 0 | 0 | 0 | 0 | 0 | 0 | 0 | 0 | 0 | 0 | 0 | 0 | -344481.3741 | 9702.4379 | 0 | 0 | 0 | 0 | 0 | 0 | 0 | 0 | 0
2016-06-24 09:00 | 0 | 327515.5852 | 0 | 0 | 0 | 0 | 0 | 413435 | 0 | 0 | 0 | 0 | 0 | 0 | 0 | 0 | 0 | 0 | 858528.5009 | 23558549.2103 | 6700582.4559 | 0 | 0 | 0 | 0 | 0 | 0 | 0 | 0 | 0 | 0 | 0 | 0 | 0 | 0 | -95621.8527 | 9702.4379 | 0 | 0 | 0 | 0 | 0 | 0 | 0 | 0 | 0
2016-06-24 10:00 | 0 | 89465.0638 | 0 | 0 | 0 | 0 | 0 | 424244 | 0 | 0 | 0 | 0 | 0 | 0 | 0 | 0 | 0 | 0 | 538160.823 | 23566311.1606 | 6700582.4559 | 0 | 0 | 0 | 0 | 0 | 0 | 0 | 0 | 0 | 0 | 0 | 0 | 0 | 0 | -344481.3741 | 9702.4379 | 0 | 0 | 0 | 0 | 0 | 0 | 0 | 0 | 0
2016-06-24 11:00 | 447.0093 | 105232.0545 | 0 | 0 | 0 | 0 | 0 | 440458 | 0 | 0 | 0 | 0 | 0 | 0 | 0 | 0 | 0 | 0 | 217793.1451 | 23574073.1109 | 6700582.4559 | 0 | 0 | 0 | 0 | 0 | 0 | 0 | 0 | 0 | 0 | 0 | 0 | 0 | 0 | -344481.3741 | 9702.4379 | 0 | 0 | 0 | 0 | 0 | 0 | 0 | 0 | 0
2016-06-24 12:00 | 98398.3339 | 209354.0817 | 0 | 0 | 0 | 0 | 0 | 463708 | 0 | 0 | 0 | 0 | 0 | 0 | 0 | 0 | 0 | 0 | 63731.1844 | 23581835.0612 | 6700582.4559 | 0 | 0 | 0 | 0 | 0 | 0 | 0 | 0 | 0 | 0 | 0 | 0 | 0 | 0 | -165658.0223 | 9702.4379 | 0 | 0 | 0 | 0 | 0 | 0 | 0 | 0 | 0
2016-06-24 13:00 | 434247.2827 | 0 | 0 | 0 | 0 | 0 | 0 | 493073 | 0 | 0 | 0 | 0 | 0 | 0 | 0 | 0 | 0 | 0 | 0 | 23589597.0115 | 6700582.4559 | 0 | 0 | 0 | 0 | 0 | 0 | 0 | 0 | 0 | 0 | 0 | 0 | 0 | 0 | -68528.1552 | 9702.4379 | 0 | 0 | 0 | 0 | 0 | 0 | 0 | 0 | 0
2016-06-24 14:00 | 730269.4178 | 0 | 0 | 0 | 0 | 0 | 0 | 525878 | 0 | 0 | 0 | 0 | 0 | 0 | 0 | 0 | 0 | 0 | 181060.7513 | 23597358.9619 | 6700582.4559 | 0 | 0 | 0 | 0 | 0 | 0 | 0 | 0 | 0 | 0 | 0 | 0 | 0 | 0 | 194688.9799 | 9702.4379 | 0 | 0 | 0 | 0 | 0 | 0 | 0 | 0 | 0
2016-06-24 15:00 | 886332.7614 | 23396.0506 | 0 | 0 | 0 | 0 | 0 | 555545 | 0 | 0 | 0 | 0 | 0 | 0 | 0 | 0 | 0 | 0 | 501428.4293 | 23605120.9122 | 6700582.4559 | 0 | 0 | 0 | 0 | 0 | 0 | 0 | 0 | 0 | 0 | 0 | 0 | 0 | 0 | 344481.3741 | 9702.4379 | 0 | 0 | 0 | 0 | 0 | 0 | 0 | 0 | 0
2016-06-24 16:00 | 949815.1483 | 0 | 0 | 0 | 0 | 0 | 0 | 580705 | 0 | 0 | 0 | 0 | 0 | 0 | 0 | 0 | 0 | 0 | 821796.1072 | 23612882.8625 | 6715359.5289 | 0 | 0 | 0 | 0 | 0 | 0 | 0 | 0 | 0 | 0 | 0 | 0 | 0 | 0 | 344481.3741 | 9702.4379 | 0 | 14926.3363 | 0 | 0 | 0 | 0 | 0 | 0 | 0
2016-06-24 17:00 | 980311.6943 | 0 | 0 | 0 | 0 | 0 | 0 | 602435 | 0 | 0 | 0 | 0 | 0 | 0 | 0 | 0 | 0 | 0 | 1142163.7851 | 23620644.8128 | 6738815.4824 | 0 | 0 | 0 | 0 | 0 | 0 | 0 | 0 | 0 | 0 | 0 | 0 | 0 | 0 | 344481.3741 | 9702.4379 | 0 | 23692.8823 | 0 | 0 | 0 | 0 | 0 | 0 | 0
2016-06-24 18:00 | 993201.7556 | 0 | 0 | 0 | 0 | 0 | 0 | 619693 | 0 | 0 | 0 | 0 | 0 | 0 | 0 | 0 | 0 | 0 | 1462531.463 | 23628406.7631 | 6757947.1765 | 0 | 0 | 0 | 0 | 0 | 0 | 0 | 0 | 0 | 0 | 0 | 0 | 0 | 0 | 344481.3741 | 9702.4379 | 0 | 19324.9436 | 0 | 0 | 0 | 0 | 0 | 0 | 0
2016-06-24 19:00 | 1003581.4491 | 0 | 0 | 0 | 0 | 0 | 0 | 630709 | 0 | 0 | 0 | 0 | 0 | 0 | 0 | 0 | 0 | 0 | 1782899.1409 | 23636168.7134 | 6776448.9273 | 0 | 0 | 0 | 0 | 0 | 0 | 0 | 0 | 0 | 0 | 0 | 0 | 0 | 0 | 344481.3741 | 9702.4379 | 0 | 18688.6371 | 0 | 0 | 0 | 0 | 0 | 0 | 0
2016-06-24 20:00 | 1007035.7806 | 0 | 0 | 0 | 0 | 0 | 0 | 638495 | 0 | 0 | 0 | 0 | 0 | 0 | 0 | 0 | 0 | 0 | 2103266.8188 | 23643930.6638 | 6790662.3263 | 0 | 0 | 0 | 0 | 0 | 0 | 0 | 0 | 0 | 0 | 0 | 0 | 0 | 0 | 344481.3741 | 9702.4379 | 0 | 14356.9687 | 0 | 0 | 0 | 0 | 0 | 0 | 0
2016-06-24 21:00 | 991531.2458 | 3342.5662 | 0 | 0 | 0 | 0 | 0 | 640690 | 0 | 0 | 0 | 0 | 0 | 0 | 0 | 0 | 0 | 0 | 2423634.4967 | 23651692.6141 | 6790662.3263 | 0 | 0 | 0 | 0 | 0 | 0 | 0 | 0 | 0 | 0 | 0 | 0 | 0 | 0 | 344481.3741 | 9702.4379 | 0 | 0 | 0 | 0 | 0 | 0 | 0 | 0 | 0
2016-06-24 22:00 | 921001.4132 | 0 | 0 | 0 | 0 | 0 | 0 | 633972 | 0 | 0 | 0 | 0 | 0 | 0 | 0 | 0 | 0 | 0 | 2681548.5837 | 23659454.5644 | 6790662.3263 | 0 | 0 | 0 | 0 | 0 | 0 | 0 | 0 | 0 | 0 | 0 | 0 | 0 | 0 | 277326.9753 | 9702.4379 | 0 | 0 | 0 | 0 | 0 | 0 | 0 | 0 | 0
2016-06-24 23:00 | 815317.2064 | 0 | 0 | 0 | 0 | 0 | 0 | 618931 | 0 | 0 | 0 | 0 | 0 | 0 | 0 | 0 | 0 | 0 | 2855164.4884 | 23667216.5147 | 6790662.3263 | 0 | 0 | 0 | 0 | 0 | 0 | 0 | 0 | 0 | 0 | 0 | 0 | 0 | 0 | 186683.7685 | 9702.4379 | 0 | 0 | 0 | 0 | 0 | 0 | 0 | 0 | 0
2016-06-25 | 609302.3334 | 22320.5974 | 0 | 0 | 0 | 0 | 0 | 599867 | 0 | 0 | 0 | 0 | 0 | 0 | 0 | 0 | 0 | 0 | 2875674.2367 | 23674978.465 | 6790662.3263 | 0 | 0 | 0 | 0 | 0 | 0 | 0 | 0 | 0 | 0 | 0 | 0 | 0 | 0 | 22053.4929 | 9702.4379 | 0 | 0 | 0 | 0 | 0 | 0 | 0 | 0 | 0
2016-06-25 01:00 | 229466.759 | 25199.7806 | 0 | 0 | 0 | 0 | 0 | 582333 | 0 | 0 | 0 | 0 | 0 | 0 | 0 | 0 | 0 | 0 | 2561921.1613 | 23682740.4153 | 6790662.3263 | 0 | 0 | 0 | 0 | 0 | 0 | 0 | 0 | 0 | 0 | 0 | 0 | 0 | 0 | -337368.8983 | 9702.4379 | 0 | 0 | 0 | 0 | 0 | 0 | 0 | 0 | 0
2016-06-25 02:00 | 9047.0233 | 558738.4705 | 0 | 0 | 0 | 0 | 0 | 556986 | 0 | 0 | 0 | 0 | 0 | 0 | 0 | 0 | 0 | 0 | 2562941.4232 | 23690502.3657 | 6790662.3263 | 0 | 0 | 0 | 0 | 0 | 0 | 0 | 0 | 0 | 0 | 0 | 0 | 0 | 0 | 1097.0559 | 9702.4379 | 0 | 0 | 0 | 0 | 0 | 0 | 0 | 0 | 0
2016-06-25 03:00 | 459.4742 | 188209.5896 | 0 | 0 | 0 | 0 | 0 | 523448 | 0 | 0 | 0 | 0 | 0 | 0 | 0 | 0 | 0 | 0 | 2242573.7453 | 23698264.316 | 6790662.3263 | 0 | 0 | 0 | 0 | 0 | 0 | 0 | 0 | 0 | 0 | 0 | 0 | 0 | 0 | -344481.3741 | 9702.4379 | 0 | 0 | 0 | 0 | 0 | 0 | 0 | 0 | 0
2016-06-25 04:00 | 44.3026 | 153915.7612 | 0 | 0 | 0 | 0 | 0 | 488739 | 0 | 0 | 0 | 0 | 0 | 0 | 0 | 0 | 0 | 0 | 1922206.0674 | 23706026.2663 | 6790662.3263 | 0 | 0 | 0 | 0 | 0 | 0 | 0 | 0 | 0 | 0 | 0 | 0 | 0 | 0 | -344481.3741 | 9702.4379 | 0 | 0 | 0 | 0 | 0 | 0 | 0 | 0 | 0
2016-06-25 05:00 | 0 | 123981.0638 | 0 | 0 | 0 | 0 | 0 | 458760 | 0 | 0 | 0 | 0 | 0 | 0 | 0 | 0 | 0 | 0 | 1601838.3895 | 23713788.2166 | 6790662.3263 | 0 | 0 | 0 | 0 | 0 | 0 | 0 | 0 | 0 | 0 | 0 | 0 | 0 | 0 | -344481.3741 | 9702.4379 | 0 | 0 | 0 | 0 | 0 | 0 | 0 | 0 | 0
2016-06-25 06:00 | 0 | 99587.0638 | 0 | 0 | 0 | 0 | 0 | 434366 | 0 | 0 | 0 | 0 | 0 | 0 | 0 | 0 | 0 | 0 | 1281470.7116 | 23721550.1669 | 6790662.3263 | 0 | 0 | 0 | 0 | 0 | 0 | 0 | 0 | 0 | 0 | 0 | 0 | 0 | 0 | -344481.3741 | 9702.4379 | 0 | 0 | 0 | 0 | 0 | 0 | 0 | 0 | 0
2016-06-25 07:00 | 0 | 80649.0638 | 0 | 0 | 0 | 0 | 0 | 415428 | 0 | 0 | 0 | 0 | 0 | 0 | 0 | 0 | 0 | 0 | 961103.0337 | 23729312.1172 | 6790662.3263 | 0 | 0 | 0 | 0 | 0 | 0 | 0 | 0 | 0 | 0 | 0 | 0 | 0 | 0 | -344481.3741 | 9702.4379 | 0 | 0 | 0 | 0 | 0 | 0 | 0 | 0 | 0
2016-06-25 08:00 | 0 | 68695.0638 | 0 | 0 | 0 | 0 | 0 | 403474 | 0 | 0 | 0 | 0 | 0 | 0 | 0 | 0 | 0 | 0 | 640735.3558 | 23737074.0676 | 6790662.3263 | 0 | 0 | 0 | 0 | 0 | 0 | 0 | 0 | 0 | 0 | 0 | 0 | 0 | 0 | -344481.3741 | 9702.4379 | 0 | 0 | 0 | 0 | 0 | 0 | 0 | 0 | 0
2016-06-25 09:00 | 0 | 63427.0638 | 0 | 0 | 0 | 0 | 0 | 398206 | 0 | 0 | 0 | 0 | 0 | 0 | 0 | 0 | 0 | 0 | 320367.6779 | 23744836.0179 | 6790662.3263 | 0 | 0 | 0 | 0 | 0 | 0 | 0 | 0 | 0 | 0 | 0 | 0 | 0 | 0 | -344481.3741 | 9702.4379 | 0 | 0 | 0 | 0 | 0 | 0 | 0 | 0 | 0
2016-06-25 10:00 | 0 | 0 | 0 | 0 | 0 | 0 | 0 | 396437 | 0 | 0 | 0 | 0 | 0 | 0 | 0 | 0 | 0 | 0 | 0 | 23752597.9682 | 6647271.4802 | 0 | 0 | 0 | 0 | 0 | 0 | 0 | 0 | 0 | 0 | 0 | 0 | 0 | 0 | -344481.3741 | 9702.4379 | 0 | 0 | 143390.8461 | 0 | 0 | 0 | 0 | 0 | 0
2016-06-25 11:00 | 414.2164 | 510078.874 | 0 | 0 | 0 | 0 | 0 | 406211 | 0 | 0 | 0 | 0 | 0 | 0 | 0 | 0 | 0 | 0 | 87959.0769 | 23760359.9185 | 6647271.4802 | 0 | 0 | 0 | 0 | 0 | 0 | 0 | 0 | 0 | 0 | 0 | 0 | 0 | 0 | 94579.6526 | 9702.4379 | 0 | 0 | 0 | 0 | 0 | 0 | 0 | 0 | 0
2016-06-25 12:00 | 99403.7595 | 245112.0259 | 0 | 0 | 0 | 0 | 0 | 429393 | 0 | 0 | 0 | 0 | 0 | 0 | 0 | 0 | 0 | 0 | 0 | 23768121.8688 | 6647271.4802 | 0 | 0 | 0 | 0 | 0 | 0 | 0 | 0 | 0 | 0 | 0 | 0 | 0 | 0 | -94579.6526 | 9702.4379 | 0 | 0 | 0 | 0 | 0 | 0 | 0 | 0 | 0
2016-06-25 13:00 | 438934.6701 | 31044.7678 | 0 | 0 | 0 | 0 | 0 | 460277 | 0 | 0 | 0 | 0 | 0 | 0 | 0 | 0 | 0 | 0 | 0 | 23775883.8191 | 6647271.4802 | 0 | 0 | 0 | 0 | 0 | 0 | 0 | 0 | 0 | 0 | 0 | 0 | 0 | 0 | 0 | 9702.4379 | 0 | 0 | 0 | 0 | 0 | 0 | 0 | 0 | 0
2016-06-25 14:00 | 723396.3081 | 0 | 0 | 0 | 0 | 0 | 0 | 496302 | 0 | 0 | 0 | 0 | 0 | 0 | 0 | 0 | 0 | 0 | 202174.4393 | 23783645.7694 | 6647271.4802 | 0 | 0 | 0 | 0 | 0 | 0 | 0 | 0 | 0 | 0 | 0 | 0 | 0 | 0 | 217391.8702 | 9702.4379 | 0 | 0 | 0 | 0 | 0 | 0 | 0 | 0 | 0
2016-06-25 15:00 | 871679.0821 | 0 | 0 | 0 | 0 | 0 | 0 | 529538 | 0 | 0 | 0 | 0 | 0 | 0 | 0 | 0 | 0 | 0 | 511342.3784 | 23791407.7198 | 6647271.4802 | 0 | 0 | 0 | 0 | 0 | 0 | 0 | 0 | 0 | 0 | 0 | 0 | 0 | 0 | 332438.6442 | 9702.4379 | 0 | 0 | 0 | 0 | 0 | 0 | 0 | 0 | 0
2016-06-25 16:00 | 935925.8549 | 0 | 0 | 0 | 0 | 0 | 0 | 556540 | 0 | 0 | 0 | 0 | 0 | 0 | 0 | 0 | 0 | 0 | 831710.0563 | 23799169.6701 | 6672221.5027 | 0 | 0 | 0 | 0 | 0 | 0 | 0 | 0 | 0 | 0 | 0 | 0 | 0 | 0 | 344481.3741 | 9702.4379 | 0 | 25202.0429 | 0 | 0 | 0 | 0 | 0 | 0 | 0
2016-06-25 17:00 | 970272.6756 | 0 | 0 | 0 | 0 | 0 | 0 | 577439 | 0 | 0 | 0 | 0 | 0 | 0 | 0 | 0 | 0 | 0 | 1152077.7342 | 23806931.6204 | 6710484.8677 | 0 | 0 | 0 | 0 | 0 | 0 | 0 | 0 | 0 | 0 | 0 | 0 | 0 | 0 | 344481.3741 | 9702.4379 | 0 | 38649.8637 | 0 | 0 | 0 | 0 | 0 | 0 | 0
2016-06-25 18:00 | 1001927.6122 | 0 | 0 | 0 | 0 | 0 | 0 | 594128 | 0 | 0 | 0 | 0 | 0 | 0 | 0 | 0 | 0 | 0 | 1472445.4121 | 23814693.5707 | 6763564.5099 | 0 | 0 | 0 | 0 | 0 | 0 | 0 | 0 | 0 | 0 | 0 | 0 | 0 | 0 | 344481.3741 | 9702.4379 | 0 | 53615.8002 | 0 | 0 | 0 | 0 | 0 | 0 | 0
2016-06-25 19:00 | 1013918.498 | 0 | 0 | 0 | 0 | 0 | 0 | 607626 | 0 | 0 | 0 | 0 | 0 | 0 | 0 | 0 | 0 | 0 | 1792813.09 | 23822455.521 | 6815152.1091 | 0 | 0 | 0 | 0 | 0 | 0 | 0 | 0 | 0 | 0 | 0 | 0 | 0 | 0 | 344481.3741 | 9702.4379 | 0 | 52108.686 | 0 | 0 | 0 | 0 | 0 | 0 | 0
2016-06-25 20:00 | 1011357.0796 | 0 | 0 | 0 | 0 | 0 | 0 | 617969 | 0 | 0 | 0 | 0 | 0 | 0 | 0 | 0 | 0 | 0 | 2113180.7679 | 23830217.4713 | 6853964.3341 | 0 | 0 | 0 | 0 | 0 | 0 | 0 | 0 | 0 | 0 | 0 | 0 | 0 | 0 | 344481.3741 | 9702.4379 | 0 | 39204.2677 | 0 | 0 | 0 | 0 | 0 | 0 | 0
2016-06-25 21:00 | 967476.1718 | 8750.0816 | 0 | 0 | 0 | 0 | 0 | 622318 | 0 | 0 | 0 | 0 | 0 | 0 | 0 | 0 | 0 | 0 | 2433292.1762 | 23837979.4217 | 6853964.3341 | 0 | 0 | 0 | 0 | 0 | 0 | 0 | 0 | 0 | 0 | 0 | 0 | 0 | 0 | 344205.8154 | 9702.4379 | 0 | 0 | 0 | 0 | 0 | 0 | 0 | 0 | 0
2016-06-25 22:00 | 900157.7593 | 0 | 0 | 0 | 0 | 0 | 0 | 618800 | 0 | 0 | 0 | 0 | 0 | 0 | 0 | 0 | 0 | 0 | 2685931.6251 | 23845741.372 | 6853964.3341 | 0 | 0 | 0 | 0 | 0 | 0 | 0 | 0 | 0 | 0 | 0 | 0 | 0 | 0 | 271655.3214 | 9702.4379 | 0 | 0 | 0 | 0 | 0 | 0 | 0 | 0 | 0
2016-06-25 23:00 | 804970.3488 | 0 | 0 | 0 | 0 | 0 | 0 | 606976 | 0 | 0 | 0 | 0 | 0 | 0 | 0 | 0 | 0 | 0 | 2861043.1023 | 23853503.3223 | 6853964.3341 | 0 | 0 | 0 | 0 | 0 | 0 | 0 | 0 | 0 | 0 | 0 | 0 | 0 | 0 | 188291.9109 | 9702.4379 | 0 | 0 | 0 | 0 | 0 | 0 | 0 | 0 | 0
2016-06-26 | 614517.8405 | 0 | 0 | 0 | 0 | 0 | 0 | 589083 | 0 | 0 | 0 | 0 | 0 | 0 | 0 | 0 | 0 | 0 | 2875674.2367 | 23861265.2726 | 6853964.3341 | 0 | 0 | 0 | 0 | 0 | 0 | 0 | 0 | 0 | 0 | 0 | 0 | 0 | 0 | 15732.4026 | 9702.4379 | 0 | 0 | 0 | 0 | 0 | 0 | 0 | 0 | 0
2016-06-26 01:00 | 210250.6101 | 120974.8845 | 0 | 0 | 0 | 0 | 0 | 574644 | 0 | 0 | 0 | 0 | 0 | 0 | 0 | 0 | 0 | 0 | 2640271.7594 | 23869027.2229 | 6853964.3341 | 0 | 0 | 0 | 0 | 0 | 0 | 0 | 0 | 0 | 0 | 0 | 0 | 0 | 0 | -253120.9433 | 9702.4379 | 0 | 0 | 0 | 0 | 0 | 0 | 0 | 0 | 0
2016-06-26 02:00 | 9048.909 | 368950.5969 | 0 | 0 | 0 | 0 | 0 | 551576 | 0 | 0 | 0 | 0 | 0 | 0 | 0 | 0 | 0 | 0 | 2469822.3526 | 23876789.1732 | 6853964.3341 | 0 | 0 | 0 | 0 | 0 | 0 | 0 | 0 | 0 | 0 | 0 | 0 | 0 | 0 | -183278.932 | 9702.4379 | 0 | 0 | 0 | 0 | 0 | 0 | 0 | 0 | 0
2016-06-26 03:00 | 524.7858 | 342357.4552 | 0 | 0 | 0 | 0 | 0 | 519032 | 0 | 0 | 0 | 0 | 0 | 0 | 0 | 0 | 0 | 0 | 2296979.8095 | 23884551.1236 | 6853964.3341 | 0 | 0 | 0 | 0 | 0 | 0 | 0 | 0 | 0 | 0 | 0 | 0 | 0 | 0 | -185852.1969 | 9702.4379 | 0 | 0 | 0 | 0 | 0 | 0 | 0 | 0 | 0
2016-06-26 04:00 | 68.1274 | 151542.9364 | 0 | 0 | 0 | 0 | 0 | 486390 | 0 | 0 | 0 | 0 | 0 | 0 | 0 | 0 | 0 | 0 | 1976612.1316 | 23892313.0739 | 6853964.3341 | 0 | 0 | 0 | 0 | 0 | 0 | 0 | 0 | 0 | 0 | 0 | 0 | 0 | 0 | -344481.3741 | 9702.4379 | 0 | 0 | 0 | 0 | 0 | 0 | 0 | 0 | 0
2016-06-26 05:00 | 0 | 124250.0638 | 0 | 0 | 0 | 0 | 0 | 459029 | 0 | 0 | 0 | 0 | 0 | 0 | 0 | 0 | 0 | 0 | 1656244.4537 | 23900075.0242 | 6853964.3341 | 0 | 0 | 0 | 0 | 0 | 0 | 0 | 0 | 0 | 0 | 0 | 0 | 0 | 0 | -344481.3741 | 9702.4379 | 0 | 0 | 0 | 0 | 0 | 0 | 0 | 0 | 0
2016-06-26 06:00 | 0 | 299327.4779 | 0 | 0 | 0 | 0 | 0 | 434515 | 0 | 0 | 0 | 0 | 0 | 0 | 0 | 0 | 0 | 0 | 1521496.7909 | 23907836.9745 | 6853964.3341 | 0 | 0 | 0 | 0 | 0 | 0 | 0 | 0 | 0 | 0 | 0 | 0 | 0 | 0 | -144889.96 | 9702.4379 | 0 | 0 | 0 | 0 | 0 | 0 | 0 | 0 | 0
2016-06-26 07:00 | 0 | 80723.0638 | 0 | 0 | 0 | 0 | 0 | 415502 | 0 | 0 | 0 | 0 | 0 | 0 | 0 | 0 | 0 | 0 | 1201129.113 | 23915598.9248 | 6853964.3341 | 0 | 0 | 0 | 0 | 0 | 0 | 0 | 0 | 0 | 0 | 0 | 0 | 0 | 0 | -344481.3741 | 9702.4379 | 0 | 0 | 0 | 0 | 0 | 0 | 0 | 0 | 0
2016-06-26 08:00 | 0 | 67339.0638 | 0 | 0 | 0 | 0 | 0 | 402118 | 0 | 0 | 0 | 0 | 0 | 0 | 0 | 0 | 0 | 0 | 880761.4351 | 23923360.8751 | 6853964.3341 | 0 | 0 | 0 | 0 | 0 | 0 | 0 | 0 | 0 | 0 | 0 | 0 | 0 | 0 | -344481.3741 | 9702.4379 | 0 | 0 | 0 | 0 | 0 | 0 | 0 | 0 | 0
2016-06-26 09:00 | 0 | 49510.6259 | 0 | 0 | 0 | 0 | 0 | 393992 | 0 | 0 | 0 | 0 | 0 | 0 | 0 | 0 | 0 | 0 | 560393.7572 | 23923360.8751 | 6853964.3341 | 0 | 0 | 0 | 0 | 0 | 0 | 0 | 0 | 0 | 0 | 0 | 0 | 0 | 0 | -344481.3741 | 0 | 0 | 0 | 0 | 0 | 0 | 0 | 0 | 0 | 0
2016-06-26 10:00 | 0 | 54490.0638 | 0 | 0 | 0 | 0 | 0 | 389269 | 0 | 0 | 0 | 0 | 0 | 0 | 0 | 0 | 0 | 0 | 240026.0793 | 23931122.8255 | 6853964.3341 | 0 | 0 | 0 | 0 | 0 | 0 | 0 | 0 | 0 | 0 | 0 | 0 | 0 | 0 | -344481.3741 | 9702.4379 | 0 | 0 | 0 | 0 | 0 | 0 | 0 | 0 | 0
2016-06-26 11:00 | 438.8874 | 254308.1427 | 0 | 0 | 0 | 0 | 0 | 395323 | 0 | 0 | 0 | 0 | 0 | 0 | 0 | 0 | 0 | 0 | 100267.1601 | 23938884.7758 | 6853964.3341 | 0 | 0 | 0 | 0 | 0 | 0 | 0 | 0 | 0 | 0 | 0 | 0 | 0 | 0 | -150278.4078 | 9702.4379 | 0 | 0 | 0 | 0 | 0 | 0 | 0 | 0 | 0
2016-06-26 12:00 | 99153.5342 | 219743.7531 | 0 | 0 | 0 | 0 | 0 | 417009 | 0 | 0 | 0 | 0 | 0 | 0 | 0 | 0 | 0 | 0 | 0 | 23946646.7261 | 6853964.3341 | 0 | 0 | 0 | 0 | 0 | 0 | 0 | 0 | 0 | 0 | 0 | 0 | 0 | 0 | -107814.1506 | 9702.4379 | 0 | 0 | 0 | 0 | 0 | 0 | 0 | 0 | 0
2016-06-26 13:00 | 433558.433 | 24834.0049 | 0 | 0 | 0 | 0 | 0 | 448690 | 0 | 0 | 0 | 0 | 0 | 0 | 0 | 0 | 0 | 0 | 0 | 23954408.6764 | 6853964.3341 | 0 | 0 | 0 | 0 | 0 | 0 | 0 | 0 | 0 | 0 | 0 | 0 | 0 | 0 | 0 | 9702.4379 | 0 | 0 | 0 | 0 | 0 | 0 | 0 | 0 | 0
2016-06-26 14:00 | 715672.3811 | 0 | 0 | 0 | 0 | 0 | 0 | 482510 | 0 | 0 | 0 | 0 | 0 | 0 | 0 | 0 | 0 | 0 | 207817.7472 | 23962170.6267 | 6853964.3341 | 0 | 0 | 0 | 0 | 0 | 0 | 0 | 0 | 0 | 0 | 0 | 0 | 0 | 0 | 223459.9432 | 9702.4379 | 0 | 0 | 0 | 0 | 0 | 0 | 0 | 0 | 0
2016-06-26 15:00 | 865172.1543 | 0 | 0 | 0 | 0 | 0 | 0 | 515606 | 0 | 0 | 0 | 0 | 0 | 0 | 0 | 0 | 0 | 0 | 523891.0035 | 23969932.577 | 6853964.3341 | 0 | 0 | 0 | 0 | 0 | 0 | 0 | 0 | 0 | 0 | 0 | 0 | 0 | 0 | 339863.7164 | 9702.4379 | 0 | 0 | 0 | 0 | 0 | 0 | 0 | 0 | 0
2016-06-26 16:00 | 918911.9154 | 0 | 0 | 0 | 0 | 0 | 0 | 545152 | 0 | 0 | 0 | 0 | 0 | 0 | 0 | 0 | 0 | 0 | 844258.6814 | 23977694.5274 | 6873344.6765 | 0 | 0 | 0 | 0 | 0 | 0 | 0 | 0 | 0 | 0 | 0 | 0 | 0 | 0 | 344481.3741 | 9702.4379 | 0 | 19576.1034 | 0 | 0 | 0 | 0 | 0 | 0 | 0
2016-06-26 17:00 | 959130.6648 | 0 | 0 | 0 | 0 | 0 | 0 | 569377 | 0 | 0 | 0 | 0 | 0 | 0 | 0 | 0 | 0 | 0 | 1164626.3593 | 23985456.4777 | 6908558.8308 | 0 | 0 | 0 | 0 | 0 | 0 | 0 | 0 | 0 | 0 | 0 | 0 | 0 | 0 | 344481.3741 | 9702.4379 | 0 | 35569.8528 | 0 | 0 | 0 | 0 | 0 | 0 | 0
2016-06-26 18:00 | 996888.9149 | 0 | 0 | 0 | 0 | 0 | 0 | 587630 | 0 | 0 | 0 | 0 | 0 | 0 | 0 | 0 | 0 | 0 | 1484994.0372 | 23993218.428 | 6963083.1827 | 0 | 0 | 0 | 0 | 0 | 0 | 0 | 0 | 0 | 0 | 0 | 0 | 0 | 0 | 344481.3741 | 9702.4379 | 0 | 55075.103 | 0 | 0 | 0 | 0 | 0 | 0 | 0
2016-06-26 19:00 | 997630.0031 | 0 | 0 | 0 | 0 | 0 | 0 | 600551 | 0 | 0 | 0 | 0 | 0 | 0 | 0 | 0 | 0 | 0 | 1805361.7151 | 24000980.3783 | 7005549.4219 | 0 | 0 | 0 | 0 | 0 | 0 | 0 | 0 | 0 | 0 | 0 | 0 | 0 | 0 | 344481.3741 | 9702.4379 | 0 | 42895.1912 | 0 | 0 | 0 | 0 | 0 | 0 | 0
2016-06-26 20:00 | 1007745.8429 | 0 | 0 | 0 | 0 | 0 | 0 | 611011 | 0 | 0 | 0 | 0 | 0 | 0 | 0 | 0 | 0 | 0 | 2125729.393 | 24008742.3286 | 7047674.9426 | 0 | 0 | 0 | 0 | 0 | 0 | 0 | 0 | 0 | 0 | 0 | 0 | 0 | 0 | 344481.3741 | 9702.4379 | 0 | 42551.0309 | 0 | 0 | 0 | 0 | 0 | 0 | 0
2016-06-26 21:00 | 950601.5982 | 21959.2138 | 0 | 0 | 0 | 0 | 0 | 618377 | 0 | 0 | 0 | 0 | 0 | 0 | 0 | 0 | 0 | 0 | 2446097.0709 | 24016504.2789 | 7047674.9426 | 0 | 0 | 0 | 0 | 0 | 0 | 0 | 0 | 0 | 0 | 0 | 0 | 0 | 0 | 344481.3741 | 9702.4379 | 0 | 0 | 0 | 0 | 0 | 0 | 0 | 0 | 0
2016-06-26 22:00 | 893126.2083 | 0 | 0 | 0 | 0 | 0 | 0 | 617665 | 0 | 0 | 0 | 0 | 0 | 0 | 0 | 0 | 0 | 0 | 2693252.7274 | 24024266.2292 | 7047674.9426 | 0 | 0 | 0 | 0 | 0 | 0 | 0 | 0 | 0 | 0 | 0 | 0 | 0 | 0 | 265758.7704 | 9702.4379 | 0 | 0 | 0 | 0 | 0 | 0 | 0 | 0 | 0
2016-06-26 23:00 | 772547.7305 | 40802.868 | 0 | 0 | 0 | 0 | 0 | 607496 | 0 | 0 | 0 | 0 | 0 | 0 | 0 | 0 | 0 | 0 | 2875674.2367 | 24032028.1796 | 7047674.9426 | 0 | 0 | 0 | 0 | 0 | 0 | 0 | 0 | 0 | 0 | 0 | 0 | 0 | 0 | 196152.1606 | 9702.4379 | 0 | 0 | 0 | 0 | 0 | 0 | 0 | 0 | 0
2016-06-27 | 561062.7951 | 41238.6428 | 0 | 0 | 0 | 0 | 0 | 592599 | 0 | 0 | 0 | 0 | 0 | 0 | 0 | 0 | 0 | 0 | 2875674.2367 | 24039790.1299 | 7047674.9426 | 0 | 0 | 0 | 0 | 0 | 0 | 0 | 0 | 0 | 0 | 0 | 0 | 0 | 0 | 0 | 9702.4379 | 0 | 0 | 0 | 0 | 0 | 0 | 0 | 0 | 0
2016-06-27 01:00 | 212647.322 | 196938.2555 | 0 | 0 | 0 | 0 | 0 | 578817 | 0 | 0 | 0 | 0 | 0 | 0 | 0 | 0 | 0 | 0 | 2718289.0138 | 24039790.1299 | 7047674.9426 | 0 | 0 | 0 | 0 | 0 | 0 | 0 | 0 | 0 | 0 | 0 | 0 | 0 | 0 | -169231.4225 | 0 | 0 | 0 | 0 | 0 | 0 | 0 | 0 | 0 | 0
2016-06-27 02:00 | 9531.4019 | 204858.0931 | 0 | 0 | 0 | 0 | 0 | 554582 | 0 | 0 | 0 | 0 | 0 | 0 | 0 | 0 | 0 | 0 | 2401909.9842 | 24039790.1299 | 7047674.9426 | 0 | 0 | 0 | 0 | 0 | 0 | 0 | 0 | 0 | 0 | 0 | 0 | 0 | 0 | -340192.505 | 0 | 0 | 0 | 0 | 0 | 0 | 0 | 0 | 0 | 0
2016-06-27 03:00 | 563.4107 | 202881.6001 | 0 | 0 | 0 | 0 | 0 | 522357 | 0 | 0 | 0 | 0 | 0 | 0 | 0 | 0 | 0 | 0 | 2105321.8342 | 24039790.1299 | 7047674.9426 | 0 | 0 | 0 | 0 | 0 | 0 | 0 | 0 | 0 | 0 | 0 | 0 | 0 | 0 | -318911.9893 | 0 | 0 | 0 | 0 | 0 | 0 | 0 | 0 | 0 | 0
2016-06-27 04:00 | 95.2102 | 189754.7719 | 0 | 0 | 0 | 0 | 0 | 487380 | 0 | 0 | 0 | 0 | 0 | 0 | 0 | 0 | 0 | 0 | 1901074.045 | 24039790.1299 | 6866491.8278 | 0 | 0 | 0 | 0 | 0 | 0 | 0 | 0 | 0 | 0 | 0 | 0 | 0 | 0 | -219621.2787 | 0 | 0 | 0 | 181183.1147 | 0 | 0 | 0 | 0 | 0 | 0
2016-06-27 05:00 | 0 | 173073.7641 | 0 | 0 | 0 | 0 | 0 | 457889 | 0 | 0 | 0 | 0 | 0 | 0 | 0 | 0 | 0 | 0 | 1636195.8756 | 24039790.1299 | 6866491.8278 | 0 | 0 | 0 | 0 | 0 | 0 | 0 | 0 | 0 | 0 | 0 | 0 | 0 | 0 | -284815.2359 | 0 | 0 | 0 | 0 | 0 | 0 | 0 | 0 | 0 | 0
2016-06-27 06:00 | 0 | 154962.1319 | 0 | 0 | 0 | 0 | 0 | 434252 | 0 | 0 | 0 | 0 | 0 | 0 | 0 | 0 | 0 | 0 | 1504126.7814 | 23937425.7333 | 6685308.7131 | 0 | 0 | 0 | 0 | 0 | 0 | 0 | 0 | 0 | 0 | 0 | 0 | 0 | 0 | -142009.7787 | 0 | 102364.3966 | 0 | 181183.1147 | 0 | 0 | 0 | 0 | 0 | 0
2016-06-27 07:00 | 0 | 136793.0597 | 0 | 0 | 0 | 0 | 0 | 417528 | 0 | 0 | 0 | 0 | 0 | 0 | 0 | 0 | 0 | 0 | 1298258.6425 | 23835061.3366 | 6685308.7131 | 0 | 0 | 0 | 0 | 0 | 0 | 0 | 0 | 0 | 0 | 0 | 0 | 0 | 0 | -221363.5902 | 0 | 102364.3966 | 0 | 0 | 0 | 0 | 0 | 0 | 0 | 0
2016-06-27 08:00 | 0 | 121680.3449 | 0 | 0 | 0 | 0 | 0 | 409693 | 0 | 0 | 0 | 0 | 0 | 0 | 0 | 0 | 0 | 0 | 1158077.3563 | 23732696.94 | 6504125.5984 | 0 | 0 | 0 | 0 | 0 | 0 | 0 | 0 | 0 | 0 | 0 | 0 | 0 | 0 | -150732.5658 | 0 | 102364.3966 | 0 | 181183.1147 | 0 | 0 | 0 | 0 | 0 | 0
2016-06-27 09:00 | 0 | 110074.5253 | 0 | 0 | 0 | 0 | 0 | 412485 | 0 | 0 | 0 | 0 | 0 | 0 | 0 | 0 | 0 | 0 | 876835.6148 | 23732696.94 | 6504125.5984 | 0 | 0 | 0 | 0 | 0 | 0 | 0 | 0 | 0 | 0 | 0 | 0 | 0 | 0 | -302410.4747 | 0 | 0 | 0 | 0 | 0 | 0 | 0 | 0 | 0 | 0
2016-06-27 10:00 | 0 | 94869.0299 | 0 | 0 | 0 | 0 | 0 | 425260 | 0 | 0 | 0 | 0 | 0 | 0 | 0 | 0 | 0 | 0 | 623439.5509 | 23732696.94 | 6369423.0772 | 0 | 0 | 0 | 0 | 0 | 0 | 0 | 0 | 0 | 0 | 0 | 0 | 0 | 0 | -272468.886 | 0 | 0 | 0 | 134702.5212 | 0 | 0 | 0 | 0 | 0 | 0
2016-06-27 11:00 | 517.5216 | 83885.7474 | 0 | 0 | 0 | 0 | 0 | 445867 | 0 | 0 | 0 | 0 | 0 | 0 | 0 | 0 | 0 | 0 | 303071.873 | 23732696.94 | 6329929.224 | 0 | 0 | 0 | 0 | 0 | 0 | 0 | 0 | 0 | 0 | 0 | 0 | 0 | 0 | -344481.3741 | 0 | 0 | 0 | 39493.8532 | 0 | 0 | 0 | 0 | 0 | 0
2016-06-27 12:00 | 99127.1064 | 66032.5132 | 0 | 0 | 0 | 0 | 0 | 473347 | 0 | 0 | 0 | 0 | 0 | 0 | 0 | 0 | 0 | 0 | 16457.6092 | 23732696.94 | 6329929.224 | 0 | 0 | 0 | 0 | 0 | 0 | 0 | 0 | 0 | 0 | 0 | 0 | 0 | 0 | -308187.3804 | 0 | 0 | 0 | 0 | 0 | 0 | 0 | 0 | 0 | 0
2016-06-27 13:00 | 427262.1556 | 60743.4904 | 0 | 0 | 0 | 0 | 0 | 505702 | 0 | 0 | 0 | 0 | 0 | 0 | 0 | 0 | 0 | 0 | 0 | 23732696.94 | 6329929.224 | 0 | 0 | 0 | 0 | 0 | 0 | 0 | 0 | 0 | 0 | 0 | 0 | 0 | 0 | -17696.354 | 0 | 0 | 0 | 0 | 0 | 0 | 0 | 0 | 0 | 0
2016-06-27 14:00 | 700507.4073 | 64637.3898 | 0 | 0 | 0 | 0 | 0 | 541134 | 0 | 0 | 0 | 0 | 0 | 0 | 0 | 0 | 0 | 0 | 199306.7741 | 23740458.8903 | 6329929.224 | 0 | 0 | 0 | 0 | 0 | 0 | 0 | 0 | 0 | 0 | 0 | 0 | 0 | 0 | 214308.3592 | 9702.4379 | 0 | 0 | 0 | 0 | 0 | 0 | 0 | 0 | 0
2016-06-27 15:00 | 851155.6994 | 68597.1702 | 0 | 0 | 0 | 0 | 0 | 575398 | 0 | 0 | 0 | 0 | 0 | 0 | 0 | 0 | 0 | 0 | 510533.5355 | 23748220.8407 | 6329929.224 | 0 | 0 | 0 | 0 | 0 | 0 | 0 | 0 | 0 | 0 | 0 | 0 | 0 | 0 | 334652.4316 | 9702.4379 | 0 | 0 | 0 | 0 | 0 | 0 | 0 | 0 | 0
2016-06-27 16:00 | 911673.8062 | 47616.0057 | 0 | 0 | 0 | 0 | 0 | 605106 | 0 | 0 | 0 | 0 | 0 | 0 | 0 | 0 | 0 | 0 | 830901.2134 | 23755982.791 | 6329929.224 | 0 | 0 | 0 | 0 | 0 | 0 | 0 | 0 | 0 | 0 | 0 | 0 | 0 | 0 | 344481.3741 | 9702.4379 | 0 | 0 | 0 | 0 | 0 | 0 | 0 | 0 | 0
2016-06-27 17:00 | 952190.7718 | 0 | 0 | 0 | 0 | 0 | 0 | 630216 | 0 | 0 | 0 | 0 | 0 | 0 | 0 | 0 | 0 | 0 | 1121314.4839 | 23763744.7413 | 6329929.224 | 0 | 0 | 0 | 0 | 0 | 0 | 0 | 0 | 0 | 0 | 0 | 0 | 0 | 0 | 312272.3339 | 9702.4379 | 0 | 0 | 0 | 0 | 0 | 0 | 0 | 0 | 0
2016-06-27 18:00 | 970217.9322 | 0 | 0 | 0 | 0 | 0 | 0 | 649665 | 0 | 0 | 0 | 0 | 0 | 0 | 0 | 0 | 0 | 0 | 1410405.4437 | 23771506.6916 | 6329929.224 | 0 | 0 | 0 | 0 | 0 | 0 | 0 | 0 | 0 | 0 | 0 | 0 | 0 | 0 | 310850.4943 | 9702.4379 | 0 | 0 | 0 | 0 | 0 | 0 | 0 | 0 | 0
2016-06-27 19:00 | 971551.1803 | 0 | 0 | 0 | 0 | 0 | 0 | 662709 | 0 | 0 | 0 | 0 | 0 | 0 | 0 | 0 | 0 | 0 | 1688605.4041 | 23779268.6419 | 6329929.224 | 0 | 0 | 0 | 0 | 0 | 0 | 0 | 0 | 0 | 0 | 0 | 0 | 0 | 0 | 299139.7424 | 9702.4379 | 0 | 0 | 0 | 0 | 0 | 0 | 0 | 0 | 0
2016-06-27 20:00 | 970156.0134 | 52534.6506 | 0 | 0 | 0 | 0 | 0 | 670215 | 0 | 0 | 0 | 0 | 0 | 0 | 0 | 0 | 0 | 0 | 2007384.5044 | 23787030.5922 | 6329929.224 | 0 | 0 | 0 | 0 | 0 | 0 | 0 | 0 | 0 | 0 | 0 | 0 | 0 | 0 | 342773.2261 | 9702.4379 | 0 | 0 | 0 | 0 | 0 | 0 | 0 | 0 | 0
2016-06-27 21:00 | 943679.6692 | 81551.1428 | 0 | 0 | 0 | 0 | 0 | 671047 | 0 | 0 | 0 | 0 | 0 | 0 | 0 | 0 | 0 | 0 | 2327752.1823 | 23794792.5426 | 6329929.224 | 0 | 0 | 0 | 0 | 0 | 0 | 0 | 0 | 0 | 0 | 0 | 0 | 0 | 0 | 344481.3741 | 9702.4379 | 0 | 0 | 0 | 0 | 0 | 0 | 0 | 0 | 0
2016-06-27 22:00 | 891389.2841 | 91530.7842 | 0 | 0 | 0 | 0 | 0 | 663408 | 0 | 0 | 0 | 0 | 0 | 0 | 0 | 0 | 0 | 0 | 2615875.1386 | 23802554.4929 | 6329929.224 | 0 | 0 | 0 | 0 | 0 | 0 | 0 | 0 | 0 | 0 | 0 | 0 | 0 | 0 | 309809.6304 | 9702.4379 | 0 | 0 | 0 | 0 | 0 | 0 | 0 | 0 | 0
2016-06-27 23:00 | 786289.8335 | 97883.2711 | 0 | 0 | 0 | 0 | 0 | 649398 | 0 | 0 | 0 | 0 | 0 | 0 | 0 | 0 | 0 | 0 | 2825192.7186 | 23810316.4432 | 6329929.224 | 0 | 0 | 0 | 0 | 0 | 0 | 0 | 0 | 0 | 0 | 0 | 0 | 0 | 0 | 225072.6667 | 9702.4379 | 0 | 0 | 0 | 0 | 0 | 0 | 0 | 0 | 0
2016-06-28 | 589181.5477 | 105774.0925 | 0 | 0 | 0 | 0 | 0 | 630972 | 0 | 0 | 0 | 0 | 0 | 0 | 0 | 0 | 0 | 0 | 2875674.2367 | 23818078.3935 | 6329929.224 | 0 | 0 | 0 | 0 | 0 | 0 | 0 | 0 | 0 | 0 | 0 | 0 | 0 | 0 | 54281.2023 | 9702.4379 | 0 | 0 | 0 | 0 | 0 | 0 | 0 | 0 | 0
2016-06-28 01:00 | 211621.5533 | 128448.8783 | 0 | 0 | 0 | 0 | 0 | 611553 | 0 | 0 | 0 | 0 | 0 | 0 | 0 | 0 | 0 | 0 | 2623195.4481 | 23818078.3935 | 6329929.224 | 0 | 0 | 0 | 0 | 0 | 0 | 0 | 0 | 0 | 0 | 0 | 0 | 0 | 0 | -271482.5684 | 0 | 0 | 0 | 0 | 0 | 0 | 0 | 0 | 0 | 0
2016-06-28 02:00 | 8524.4081 | 164089.7623 | 0 | 0 | 0 | 0 | 0 | 582436 | 0 | 0 | 0 | 0 | 0 | 0 | 0 | 0 | 0 | 0 | 2302827.7702 | 23818078.3935 | 6177974.6763 | 0 | 0 | 0 | 0 | 0 | 0 | 0 | 0 | 0 | 0 | 0 | 0 | 0 | 0 | -344481.3741 | 0 | 0 | 0 | 151954.5477 | 0 | 0 | 0 | 0 | 0 | 0
2016-06-28 03:00 | 409.0488 | 188278.8097 | 0 | 0 | 0 | 0 | 0 | 542570 | 0 | 0 | 0 | 0 | 0 | 0 | 0 | 0 | 0 | 0 | 1982460.0923 | 23818078.3935 | 6156112.4265 | 0 | 0 | 0 | 0 | 0 | 0 | 0 | 0 | 0 | 0 | 0 | 0 | 0 | 0 | -344481.3741 | 0 | 0 | 0 | 21862.2498 | 0 | 0 | 0 | 0 | 0 | 0
2016-06-28 04:00 | 75.7113 | 190385.5027 | 0 | 0 | 0 | 0 | 0 | 505108 | 0 | 0 | 0 | 0 | 0 | 0 | 0 | 0 | 0 | 0 | 1762293.7089 | 23818078.3935 | 5974929.3118 | 0 | 0 | 0 | 0 | 0 | 0 | 0 | 0 | 0 | 0 | 0 | 0 | 0 | 0 | -236738.0466 | 0 | 0 | 0 | 181183.1147 | 0 | 0 | 0 | 0 | 0 | 0
2016-06-28 05:00 | 0 | 182477.8918 | 0 | 0 | 0 | 0 | 0 | 472652 | 0 | 0 | 0 | 0 | 0 | 0 | 0 | 0 | 0 | 0 | 1564886.9159 | 23818078.3935 | 5793746.1971 | 0 | 0 | 0 | 0 | 0 | 0 | 0 | 0 | 0 | 0 | 0 | 0 | 0 | 0 | -212265.3688 | 0 | 0 | 0 | 181183.1147 | 0 | 0 | 0 | 0 | 0 | 0
2016-06-28 06:00 | 0 | 168354.2688 | 0 | 0 | 0 | 0 | 0 | 447155 | 0 | 0 | 0 | 0 | 0 | 0 | 0 | 0 | 0 | 0 | 1433272.719 | 23715713.9969 | 5612563.0824 | 0 | 0 | 0 | 0 | 0 | 0 | 0 | 0 | 0 | 0 | 0 | 0 | 0 | 0 | -141520.6418 | 0 | 102364.3966 | 0 | 181183.1147 | 0 | 0 | 0 | 0 | 0 | 0
2016-06-28 07:00 | 0 | 148055.5581 | 0 | 0 | 0 | 0 | 0 | 428315 | 0 | 0 | 0 | 0 | 0 | 0 | 0 | 0 | 0 | 0 | 1245086.5656 | 23715713.9969 | 5431379.9677 | 0 | 0 | 0 | 0 | 0 | 0 | 0 | 0 | 0 | 0 | 0 | 0 | 0 | 0 | -202350.7025 | 0 | 0 | 0 | 181183.1147 | 0 | 0 | 0 | 0 | 0 | 0
2016-06-28 08:00 | 0 | 129723.4149 | 0 | 0 | 0 | 0 | 0 | 418966 | 0 | 0 | 0 | 0 | 0 | 0 | 0 | 0 | 0 | 0 | 1048546.0891 | 23715713.9969 | 5250196.853 | 0 | 0 | 0 | 0 | 0 | 0 | 0 | 0 | 0 | 0 | 0 | 0 | 0 | 0 | -211333.8457 | 0 | 0 | 0 | 181183.1147 | 0 | 0 | 0 | 0 | 0 | 0
2016-06-28 09:00 | 0 | 108098.0088 | 0 | 0 | 0 | 0 | 0 | 421131 | 0 | 0 | 0 | 0 | 0 | 0 | 0 | 0 | 0 | 0 | 829880.5349 | 23715713.9969 | 5069013.7382 | 0 | 0 | 0 | 0 | 0 | 0 | 0 | 0 | 0 | 0 | 0 | 0 | 0 | 0 | -235124.2518 | 0 | 0 | 0 | 181183.1147 | 0 | 0 | 0 | 0 | 0 | 0
2016-06-28 10:00 | 0 | 96961.8765 | 0 | 0 | 0 | 0 | 0 | 432714 | 0 | 0 | 0 | 0 | 0 | 0 | 0 | 0 | 0 | 0 | 517631.0601 | 23715713.9969 | 5069013.7382 | 0 | 0 | 0 | 0 | 0 | 0 | 0 | 0 | 0 | 0 | 0 | 0 | 0 | 0 | -335752.1235 | 0 | 0 | 0 | 0 | 0 | 0 | 0 | 0 | 0 | 0
2016-06-28 11:00 | 356.4217 | 83676.7505 | 0 | 0 | 0 | 0 | 0 | 450973 | 0 | 0 | 0 | 0 | 0 | 0 | 0 | 0 | 0 | 0 | 197263.3822 | 23676992.5249 | 5069013.7382 | 0 | 0 | 0 | 0 | 0 | 0 | 0 | 0 | 0 | 0 | 0 | 0 | 0 | 0 | -344481.3741 | 0 | 38721.472 | 0 | 0 | 0 | 0 | 0 | 0 | 0 | 0
2016-06-28 12:00 | 93209.0223 | 58143.6536 | 0 | 0 | 0 | 0 | 0 | 473234 | 0 | 0 | 0 | 0 | 0 | 0 | 0 | 0 | 0 | 0 | 0 | 23577087.8131 | 4948489.4879 | 0 | 0 | 0 | 0 | 0 | 0 | 0 | 0 | 0 | 0 | 0 | 0 | 0 | 0 | -212111.1636 | 0 | 99904.7118 | 0 | 120524.2503 | 0 | 0 | 0 | 0 | 0 | 0
2016-06-28 13:00 | 397615.0068 | 44942.4572 | 0 | 0 | 0 | 0 | 0 | 500024 | 0 | 0 | 0 | 0 | 0 | 0 | 0 | 0 | 0 | 0 | 0 | 23478007.5787 | 4948489.4879 | 0 | 0 | 0 | 0 | 0 | 0 | 0 | 0 | 0 | 0 | 0 | 0 | 0 | 0 | 0 | 0 | 99080.2344 | 0 | 0 | 0 | 0 | 0 | 0 | 0 | 0
2016-06-28 14:00 | 674106.5945 | 46795.9345 | 0 | 0 | 0 | 0 | 0 | 529073 | 0 | 0 | 0 | 0 | 0 | 0 | 0 | 0 | 0 | 0 | 169378.1948 | 23485769.529 | 4948489.4879 | 0 | 0 | 0 | 0 | 0 | 0 | 0 | 0 | 0 | 0 | 0 | 0 | 0 | 0 | 182127.0912 | 9702.4379 | 0 | 0 | 0 | 0 | 0 | 0 | 0 | 0 | 0
2016-06-28 15:00 | 828476.2084 | 48939.4511 | 0 | 0 | 0 | 0 | 0 | 556879 | 0 | 0 | 0 | 0 | 0 | 0 | 0 | 0 | 0 | 0 | 458454.0208 | 23493531.4793 | 4948489.4879 | 0 | 0 | 0 | 0 | 0 | 0 | 0 | 0 | 0 | 0 | 0 | 0 | 0 | 0 | 310834.2216 | 9702.4379 | 0 | 0 | 0 | 0 | 0 | 0 | 0 | 0 | 0
2016-06-28 16:00 | 901397.9573 | 33621.8547 | 0 | 0 | 0 | 0 | 0 | 580836 | 0 | 0 | 0 | 0 | 0 | 0 | 0 | 0 | 0 | 0 | 778821.6988 | 23501293.4296 | 4948489.4879 | 0 | 0 | 0 | 0 | 0 | 0 | 0 | 0 | 0 | 0 | 0 | 0 | 0 | 0 | 344481.3741 | 9702.4379 | 0 | 0 | 0 | 0 | 0 | 0 | 0 | 0 | 0
2016-06-28 17:00 | 935448.5644 | 19938.2476 | 0 | 0 | 0 | 0 | 0 | 601203 | 0 | 0 | 0 | 0 | 0 | 0 | 0 | 0 | 0 | 0 | 1099189.3767 | 23509055.38 | 4948489.4879 | 0 | 0 | 0 | 0 | 0 | 0 | 0 | 0 | 0 | 0 | 0 | 0 | 0 | 0 | 344481.3741 | 9702.4379 | 0 | 0 | 0 | 0 | 0 | 0 | 0 | 0 | 0
2016-06-28 18:00 | 938348.489 | 32111.323 | 0 | 0 | 0 | 0 | 0 | 616276 | 0 | 0 | 0 | 0 | 0 | 0 | 0 | 0 | 0 | 0 | 1419557.0546 | 23516817.3303 | 4948489.4879 | 0 | 0 | 0 | 0 | 0 | 0 | 0 | 0 | 0 | 0 | 0 | 0 | 0 | 0 | 344481.3741 | 9702.4379 | 0 | 0 | 0 | 0 | 0 | 0 | 0 | 0 | 0
2016-06-28 19:00 | 919254.6327 | 59458.1793 | 0 | 0 | 0 | 0 | 0 | 624529 | 0 | 0 | 0 | 0 | 0 | 0 | 0 | 0 | 0 | 0 | 1739924.7325 | 23524579.2806 | 4948489.4879 | 0 | 0 | 0 | 0 | 0 | 0 | 0 | 0 | 0 | 0 | 0 | 0 | 0 | 0 | 344481.3741 | 9702.4379 | 0 | 0 | 0 | 0 | 0 | 0 | 0 | 0 | 0
2016-06-28 20:00 | 916999.6816 | 65474.1836 | 0 | 0 | 0 | 0 | 0 | 628520 | 0 | 0 | 0 | 0 | 0 | 0 | 0 | 0 | 0 | 0 | 2060078.5599 | 23532341.2309 | 4948489.4879 | 0 | 0 | 0 | 0 | 0 | 0 | 0 | 0 | 0 | 0 | 0 | 0 | 0 | 0 | 344251.4273 | 9702.4379 | 0 | 0 | 0 | 0 | 0 | 0 | 0 | 0 | 0
2016-06-28 21:00 | 904290.5872 | 63801.9029 | 0 | 0 | 0 | 0 | 0 | 628828 | 0 | 0 | 0 | 0 | 0 | 0 | 0 | 0 | 0 | 0 | 2366571.2685 | 23540103.1812 | 4948489.4879 | 0 | 0 | 0 | 0 | 0 | 0 | 0 | 0 | 0 | 0 | 0 | 0 | 0 | 0 | 329562.0522 | 9702.4379 | 0 | 0 | 0 | 0 | 0 | 0 | 0 | 0 | 0
2016-06-28 22:00 | 855748.2022 | 73719.2876 | 0 | 0 | 0 | 0 | 0 | 621537 | 0 | 0 | 0 | 0 | 0 | 0 | 0 | 0 | 0 | 0 | 2645605.5225 | 23546418.1073 | 4948489.4879 | 0 | 0 | 0 | 0 | 0 | 0 | 0 | 0 | 0 | 0 | 0 | 0 | 0 | 0 | 300036.8323 | 7893.6576 | 0 | 0 | 0 | 0 | 0 | 0 | 0 | 0 | 0
2016-06-28 23:00 | 729282.2081 | 88880.4306 | 0 | 0 | 0 | 0 | 0 | 607995 | 0 | 0 | 0 | 0 | 0 | 0 | 0 | 0 | 0 | 0 | 2832038.1592 | 23554180.0576 | 4948489.4879 | 0 | 0 | 0 | 0 | 0 | 0 | 0 | 0 | 0 | 0 | 0 | 0 | 0 | 0 | 200465.2008 | 9702.4379 | 0 | 0 | 0 | 0 | 0 | 0 | 0 | 0 | 0
2016-06-29 | 543367.4989 | 104801.4524 | 0 | 0 | 0 | 0 | 0 | 591546 | 0 | 0 | 0 | 0 | 0 | 0 | 0 | 0 | 0 | 0 | 2875674.2367 | 23561942.0079 | 4948489.4879 | 0 | 0 | 0 | 0 | 0 | 0 | 0 | 0 | 0 | 0 | 0 | 0 | 0 | 0 | 46920.5134 | 9702.4379 | 0 | 0 | 0 | 0 | 0 | 0 | 0 | 0 | 0
2016-06-29 01:00 | 207617.0112 | 125214.2992 | 0 | 0 | 0 | 0 | 0 | 574649 | 0 | 0 | 0 | 0 | 0 | 0 | 0 | 0 | 0 | 0 | 2721686.2582 | 23561942.0079 | 4771188.9809 | 0 | 0 | 0 | 0 | 0 | 0 | 0 | 0 | 0 | 0 | 0 | 0 | 0 | 0 | -165578.4716 | 0 | 0 | 0 | 177300.507 | 0 | 0 | 0 | 0 | 0 | 0
2016-06-29 02:00 | 8435.382 | 152827.6088 | 0 | 0 | 0 | 0 | 0 | 547945 | 0 | 0 | 0 | 0 | 0 | 0 | 0 | 0 | 0 | 0 | 2434527.1173 | 23561942.0079 | 4590005.8662 | 0 | 0 | 0 | 0 | 0 | 0 | 0 | 0 | 0 | 0 | 0 | 0 | 0 | 0 | -308773.2698 | 0 | 0 | 0 | 181183.1147 | 0 | 0 | 0 | 0 | 0 | 0
2016-06-29 03:00 | 477.0273 | 169187.1504 | 0 | 0 | 0 | 0 | 0 | 513219 | 0 | 0 | 0 | 0 | 0 | 0 | 0 | 0 | 0 | 0 | 2115021.1325 | 23561942.0079 | 4590005.8662 | 0 | 0 | 0 | 0 | 0 | 0 | 0 | 0 | 0 | 0 | 0 | 0 | 0 | 0 | -343554.8223 | 0 | 0 | 0 | 0 | 0 | 0 | 0 | 0 | 0 | 0
2016-06-29 04:00 | 34.9245 | 173848.5534 | 0 | 0 | 0 | 0 | 0 | 478698 | 0 | 0 | 0 | 0 | 0 | 0 | 0 | 0 | 0 | 0 | 1903998.7546 | 23561942.0079 | 4408822.7515 | 0 | 0 | 0 | 0 | 0 | 0 | 0 | 0 | 0 | 0 | 0 | 0 | 0 | 0 | -226905.7827 | 0 | 0 | 0 | 181183.1147 | 0 | 0 | 0 | 0 | 0 | 0
2016-06-29 05:00 | 0 | 172738.3068 | 0 | 0 | 0 | 0 | 0 | 449349 | 0 | 0 | 0 | 0 | 0 | 0 | 0 | 0 | 0 | 0 | 1719205.9375 | 23561942.0079 | 4227639.6368 | 0 | 0 | 0 | 0 | 0 | 0 | 0 | 0 | 0 | 0 | 0 | 0 | 0 | 0 | -198701.9539 | 0 | 0 | 0 | 181183.1147 | 0 | 0 | 0 | 0 | 0 | 0
2016-06-29 06:00 | 0 | 159014.6789 | 0 | 0 | 0 | 0 | 0 | 424797 | 0 | 0 | 0 | 0 | 0 | 0 | 0 | 0 | 0 | 0 | 1599698.862 | 23459577.6113 | 4046456.522 | 0 | 0 | 0 | 0 | 0 | 0 | 0 | 0 | 0 | 0 | 0 | 0 | 0 | 0 | -128502.2317 | 0 | 102364.3966 | 0 | 181183.1147 | 0 | 0 | 0 | 0 | 0 | 0
2016-06-29 07:00 | 0 | 145945.9656 | 0 | 0 | 0 | 0 | 0 | 407843 | 0 | 0 | 0 | 0 | 0 | 0 | 0 | 0 | 0 | 0 | 1411349.9756 | 23357213.2147 | 4046456.522 | 0 | 0 | 0 | 0 | 0 | 0 | 0 | 0 | 0 | 0 | 0 | 0 | 0 | 0 | -202525.6843 | 0 | 102364.3966 | 0 | 0 | 0 | 0 | 0 | 0 | 0 | 0
2016-06-29 08:00 | 0 | 130837.4006 | 0 | 0 | 0 | 0 | 0 | 399379 | 0 | 0 | 0 | 0 | 0 | 0 | 0 | 0 | 0 | 0 | 1161606.2882 | 23357213.2147 | 4046456.522 | 0 | 0 | 0 | 0 | 0 | 0 | 0 | 0 | 0 | 0 | 0 | 0 | 0 | 0 | -268541.5994 | 0 | 0 | 0 | 0 | 0 | 0 | 0 | 0 | 0 | 0
2016-06-29 09:00 | 0 | 95189.4261 | 0 | 0 | 0 | 0 | 0 | 401264 | 0 | 0 | 0 | 0 | 0 | 0 | 0 | 0 | 0 | 0 | 876956.9344 | 23357213.2147 | 4046456.522 | 0 | 0 | 0 | 0 | 0 | 0 | 0 | 0 | 0 | 0 | 0 | 0 | 0 | 0 | -306074.5739 | 0 | 0 | 0 | 0 | 0 | 0 | 0 | 0 | 0 | 0
2016-06-29 10:00 | 0 | 89869.1318 | 0 | 0 | 0 | 0 | 0 | 413223 | 0 | 0 | 0 | 0 | 0 | 0 | 0 | 0 | 0 | 0 | 648692.9646 | 23357213.2147 | 3865273.4073 | 0 | 0 | 0 | 0 | 0 | 0 | 0 | 0 | 0 | 0 | 0 | 0 | 0 | 0 | -245445.1289 | 0 | 0 | 0 | 181183.1147 | 0 | 0 | 0 | 0 | 0 | 0
2016-06-29 11:00 | 226.8396 | 80897.5521 | 0 | 0 | 0 | 0 | 0 | 432696 | 0 | 0 | 0 | 0 | 0 | 0 | 0 | 0 | 0 | 0 | 328325.2866 | 23344988.6728 | 3865273.4073 | 0 | 0 | 0 | 0 | 0 | 0 | 0 | 0 | 0 | 0 | 0 | 0 | 0 | 0 | -344481.3741 | 0 | 12224.5418 | 0 | 0 | 0 | 0 | 0 | 0 | 0 | 0
2016-06-29 12:00 | 90469.7822 | 57031.1101 | 0 | 0 | 0 | 0 | 0 | 456995 | 0 | 0 | 0 | 0 | 0 | 0 | 0 | 0 | 0 | 0 | 40495.7665 | 23344988.6728 | 3865273.4073 | 0 | 0 | 0 | 0 | 0 | 0 | 0 | 0 | 0 | 0 | 0 | 0 | 0 | 0 | -309494.1077 | 0 | 0 | 0 | 0 | 0 | 0 | 0 | 0 | 0 | 0
2016-06-29 13:00 | 404018.7216 | 34953.4434 | 0 | 0 | 0 | 0 | 0 | 482516 | 0 | 0 | 0 | 0 | 0 | 0 | 0 | 0 | 0 | 0 | 0 | 23344988.6728 | 3865273.4073 | 0 | 0 | 0 | 0 | 0 | 0 | 0 | 0 | 0 | 0 | 0 | 0 | 0 | 0 | -43543.8349 | 0 | 0 | 0 | 0 | 0 | 0 | 0 | 0 | 0 | 0
2016-06-29 14:00 | 695503.9104 | 27986.4755 | 0 | 0 | 0 | 0 | 0 | 511202 | 0 | 0 | 0 | 0 | 0 | 0 | 0 | 0 | 0 | 0 | 197428.1989 | 23344988.6728 | 3865273.4073 | 0 | 0 | 0 | 0 | 0 | 0 | 0 | 0 | 0 | 0 | 0 | 0 | 0 | 0 | 212288.3859 | 0 | 0 | 0 | 0 | 0 | 0 | 0 | 0 | 0 | 0
2016-06-29 15:00 | 850286.0776 | 25326.8016 | 0 | 0 | 0 | 0 | 0 | 540055 | 0 | 0 | 0 | 0 | 0 | 0 | 0 | 0 | 0 | 0 | 509497.0266 | 23344988.6728 | 3865273.4073 | 0 | 0 | 0 | 0 | 0 | 0 | 0 | 0 | 0 | 0 | 0 | 0 | 0 | 0 | 335557.8792 | 0 | 0 | 0 | 0 | 0 | 0 | 0 | 0 | 0 | 0
2016-06-29 16:00 | 913000.5295 | 6656.2825 | 0 | 0 | 0 | 0 | 0 | 565473 | 0 | 0 | 0 | 0 | 0 | 0 | 0 | 0 | 0 | 0 | 829864.7045 | 23352750.6231 | 3865273.4073 | 0 | 0 | 0 | 0 | 0 | 0 | 0 | 0 | 0 | 0 | 0 | 0 | 0 | 0 | 344481.3741 | 9702.4379 | 0 | 0 | 0 | 0 | 0 | 0 | 0 | 0 | 0
2016-06-29 17:00 | 930857.2923 | 1832.0818 | 0 | 0 | 0 | 0 | 0 | 588208 | 0 | 0 | 0 | 0 | 0 | 0 | 0 | 0 | 0 | 0 | 1150232.3824 | 23352750.6231 | 3865273.4073 | 0 | 0 | 0 | 0 | 0 | 0 | 0 | 0 | 0 | 0 | 0 | 0 | 0 | 0 | 344481.3741 | 0 | 0 | 0 | 0 | 0 | 0 | 0 | 0 | 0 | 0
2016-06-29 18:00 | 946535.9938 | 15022.8182 | 0 | 0 | 0 | 0 | 0 | 607375 | 0 | 0 | 0 | 0 | 0 | 0 | 0 | 0 | 0 | 0 | 1470600.0603 | 23360512.5734 | 3865273.4073 | 0 | 0 | 0 | 0 | 0 | 0 | 0 | 0 | 0 | 0 | 0 | 0 | 0 | 0 | 344481.3741 | 9702.4379 | 0 | 0 | 0 | 0 | 0 | 0 | 0 | 0 | 0
2016-06-29 19:00 | 946617.1218 | 22162.7195 | 0 | 0 | 0 | 0 | 0 | 621004 | 0 | 0 | 0 | 0 | 0 | 0 | 0 | 0 | 0 | 0 | 1790967.7382 | 23363148.1472 | 3865273.4073 | 0 | 0 | 0 | 0 | 0 | 0 | 0 | 0 | 0 | 0 | 0 | 0 | 0 | 0 | 344481.3741 | 3294.4672 | 0 | 0 | 0 | 0 | 0 | 0 | 0 | 0 | 0
2016-06-29 20:00 | 940501.7767 | 25671.4973 | 0 | 0 | 0 | 0 | 0 | 630653 | 0 | 0 | 0 | 0 | 0 | 0 | 0 | 0 | 0 | 0 | 2111335.4161 | 23347697.9746 | 3865273.4073 | 0 | 0 | 0 | 0 | 0 | 0 | 0 | 0 | 0 | 0 | 0 | 0 | 0 | 0 | 344481.3741 | 0 | 15450.1726 | 0 | 0 | 0 | 0 | 0 | 0 | 0 | 0
2016-06-29 21:00 | 901901.5168 | 29411.7213 | 0 | 0 | 0 | 0 | 0 | 634465 | 0 | 0 | 0 | 0 | 0 | 0 | 0 | 0 | 0 | 0 | 2387404.2776 | 23347697.9746 | 3865273.4073 | 0 | 0 | 0 | 0 | 0 | 0 | 0 | 0 | 0 | 0 | 0 | 0 | 0 | 0 | 296848.2381 | 0 | 0 | 0 | 0 | 0 | 0 | 0 | 0 | 0 | 0
2016-06-29 22:00 | 837791.3243 | 39203.7342 | 0 | 0 | 0 | 0 | 0 | 629556 | 0 | 0 | 0 | 0 | 0 | 0 | 0 | 0 | 0 | 0 | 2672737.9575 | 23245333.578 | 3865273.4073 | 0 | 0 | 0 | 0 | 0 | 0 | 0 | 0 | 0 | 0 | 0 | 0 | 0 | 0 | 306810.4085 | 0 | 102364.3966 | 0 | 0 | 0 | 0 | 0 | 0 | 0 | 0
2016-06-29 23:00 | 727712.4666 | 54748.1673 | 0 | 0 | 0 | 0 | 0 | 616067 | 0 | 0 | 0 | 0 | 0 | 0 | 0 | 0 | 0 | 0 | 2837691.2957 | 23226410.2213 | 3865273.4073 | 0 | 0 | 0 | 0 | 0 | 0 | 0 | 0 | 0 | 0 | 0 | 0 | 0 | 0 | 177369.1809 | 0 | 18923.3567 | 0 | 0 | 0 | 0 | 0 | 0 | 0 | 0
2016-06-30 | 559569.0486 | 78454.8234 | 0 | 0 | 0 | 0 | 0 | 597182 | 0 | 0 | 0 | 0 | 0 | 0 | 0 | 0 | 0 | 0 | 2875674.2367 | 23226410.2213 | 3865273.4073 | 0 | 0 | 0 | 0 | 0 | 0 | 0 | 0 | 0 | 0 | 0 | 0 | 0 | 0 | 40841.8721 | 0 | 0 | 0 | 0 | 0 | 0 | 0 | 0 | 0 | 0
2016-06-30 01:00 | 215931.113 | 109911.3246 | 0 | 0 | 0 | 0 | 0 | 580014 | 0 | 0 | 0 | 0 | 0 | 0 | 0 | 0 | 0 | 0 | 2694510.0392 | 23124045.8247 | 3865273.4073 | 0 | 0 | 0 | 0 | 0 | 0 | 0 | 0 | 0 | 0 | 0 | 0 | 0 | 0 | -194800.2124 | 0 | 102364.3966 | 0 | 0 | 0 | 0 | 0 | 0 | 0 | 0
2016-06-30 02:00 | 8820.1119 | 141639.4745 | 0 | 0 | 0 | 0 | 0 | 553545 | 0 | 0 | 0 | 0 | 0 | 0 | 0 | 0 | 0 | 0 | 2447311.0876 | 23021681.428 | 3684090.2926 | 0 | 0 | 0 | 0 | 0 | 0 | 0 | 0 | 0 | 0 | 0 | 0 | 0 | 0 | -265805.3243 | 0 | 102364.3966 | 0 | 181183.1147 | 0 | 0 | 0 | 0 | 0 | 0
2016-06-30 03:00 | 473.6771 | 156937.1343 | 0 | 0 | 0 | 0 | 0 | 516726 | 0 | 0 | 0 | 0 | 0 | 0 | 0 | 0 | 0 | 0 | 2126943.4097 | 23021681.428 | 3649593.0496 | 0 | 0 | 0 | 0 | 0 | 0 | 0 | 0 | 0 | 0 | 0 | 0 | 0 | 0 | -344481.3741 | 0 | 0 | 0 | 34497.243 | 0 | 0 | 0 | 0 | 0 | 0
2016-06-30 04:00 | 56.108 | 159702.2294 | 0 | 0 | 0 | 0 | 0 | 480169 | 0 | 0 | 0 | 0 | 0 | 0 | 0 | 0 | 0 | 0 | 1956631.9766 | 22919317.0314 | 3468409.9349 | 0 | 0 | 0 | 0 | 0 | 0 | 0 | 0 | 0 | 0 | 0 | 0 | 0 | 0 | -183130.5733 | 0 | 102364.3966 | 0 | 181183.1147 | 0 | 0 | 0 | 0 | 0 | 0
2016-06-30 05:00 | 0 | 153119.7301 | 0 | 0 | 0 | 0 | 0 | 449511 | 0 | 0 | 0 | 0 | 0 | 0 | 0 | 0 | 0 | 0 | 1753443.2232 | 22919317.0314 | 3287226.8202 | 0 | 0 | 0 | 0 | 0 | 0 | 0 | 0 | 0 | 0 | 0 | 0 | 0 | 0 | -218482.5306 | 0 | 0 | 0 | 181183.1147 | 0 | 0 | 0 | 0 | 0 | 0
2016-06-30 06:00 | 0 | 144783.5648 | 0 | 0 | 0 | 0 | 0 | 424274 | 0 | 0 | 0 | 0 | 0 | 0 | 0 | 0 | 0 | 0 | 1493517.1184 | 22919317.0314 | 3287226.8202 | 0 | 0 | 0 | 0 | 0 | 0 | 0 | 0 | 0 | 0 | 0 | 0 | 0 | 0 | -279490.4352 | 0 | 0 | 0 | 0 | 0 | 0 | 0 | 0 | 0 | 0
2016-06-30 07:00 | 0 | 138186.3101 | 0 | 0 | 0 | 0 | 0 | 406855 | 0 | 0 | 0 | 0 | 0 | 0 | 0 | 0 | 0 | 0 | 1243655.2368 | 22919317.0314 | 3287226.8202 | 0 | 0 | 0 | 0 | 0 | 0 | 0 | 0 | 0 | 0 | 0 | 0 | 0 | 0 | -268668.6899 | 0 | 0 | 0 | 0 | 0 | 0 | 0 | 0 | 0 | 0
2016-06-30 08:00 | 0 | 135068.5598 | 0 | 0 | 0 | 0 | 0 | 398026 | 0 | 0 | 0 | 0 | 0 | 0 | 0 | 0 | 0 | 0 | 999104.8174 | 22919317.0314 | 3287226.8202 | 0 | 0 | 0 | 0 | 0 | 0 | 0 | 0 | 0 | 0 | 0 | 0 | 0 | 0 | -262957.4402 | 0 | 0 | 0 | 0 | 0 | 0 | 0 | 0 | 0 | 0
2016-06-30 09:00 | 0 | 125124.1816 | 0 | 0 | 0 | 0 | 0 | 399538 | 0 | 0 | 0 | 0 | 0 | 0 | 0 | 0 | 0 | 0 | 743899.9663 | 22919317.0314 | 3287226.8202 | 0 | 0 | 0 | 0 | 0 | 0 | 0 | 0 | 0 | 0 | 0 | 0 | 0 | 0 | -274413.8184 | 0 | 0 | 0 | 0 | 0 | 0 | 0 | 0 | 0 | 0
2016-06-30 10:00 | 0 | 122428.255 | 0 | 0 | 0 | 0 | 0 | 410455 | 0 | 0 | 0 | 0 | 0 | 0 | 0 | 0 | 0 | 0 | 476035.0935 | 22919317.0314 | 3287226.8202 | 0 | 0 | 0 | 0 | 0 | 0 | 0 | 0 | 0 | 0 | 0 | 0 | 0 | 0 | -288026.745 | 0 | 0 | 0 | 0 | 0 | 0 | 0 | 0 | 0 | 0
2016-06-30 11:00 | 102.7248 | 114644.048 | 0 | 0 | 0 | 0 | 0 | 428603 | 0 | 0 | 0 | 0 | 0 | 0 | 0 | 0 | 0 | 0 | 184148.8021 | 22919317.0314 | 3287226.8202 | 0 | 0 | 0 | 0 | 0 | 0 | 0 | 0 | 0 | 0 | 0 | 0 | 0 | 0 | -313856.2273 | 0 | 0 | 0 | 0 | 0 | 0 | 0 | 0 | 0 | 0
2016-06-30 12:00 | 76240.7176 | 95595.8266 | 0 | 0 | 0 | 0 | 0 | 452042 | 0 | 0 | 0 | 0 | 0 | 0 | 0 | 0 | 0 | 0 | 0 | 22816952.6348 | 3234146.2595 | 0 | 0 | 0 | 0 | 0 | 0 | 0 | 0 | 0 | 0 | 0 | 0 | 0 | 0 | -198009.4646 | 0 | 102364.3966 | 0 | 53080.5607 | 0 | 0 | 0 | 0 | 0 | 0
2016-06-30 13:00 | 371946.298 | 83985.2682 | 0 | 0 | 0 | 0 | 0 | 479897 | 0 | 0 | 0 | 0 | 0 | 0 | 0 | 0 | 0 | 0 | 0 | 22775632.9212 | 3234146.2595 | 0 | 0 | 0 | 0 | 0 | 0 | 0 | 0 | 0 | 0 | 0 | 0 | 0 | 0 | 0 | 0 | 41319.7136 | 0 | 0 | 0 | 0 | 0 | 0 | 0 | 0
2016-06-30 14:00 | 639358.6855 | 95370.65 | 0 | 0 | 0 | 0 | 0 | 509011 | 0 | 0 | 0 | 0 | 0 | 0 | 0 | 0 | 0 | 0 | 200894.7848 | 22783394.8715 | 3234146.2595 | 0 | 0 | 0 | 0 | 0 | 0 | 0 | 0 | 0 | 0 | 0 | 0 | 0 | 0 | 216015.8976 | 9702.4379 | 0 | 0 | 0 | 0 | 0 | 0 | 0 | 0 | 0
2016-06-30 15:00 | 795657.6372 | 95497.1748 | 0 | 0 | 0 | 0 | 0 | 536971 | 0 | 0 | 0 | 0 | 0 | 0 | 0 | 0 | 0 | 0 | 521262.4627 | 22791156.8218 | 3234146.2595 | 0 | 0 | 0 | 0 | 0 | 0 | 0 | 0 | 0 | 0 | 0 | 0 | 0 | 0 | 344481.3741 | 9702.4379 | 0 | 0 | 0 | 0 | 0 | 0 | 0 | 0 | 0
2016-06-30 16:00 | 871018.8151 | 44270.9968 | 0 | 0 | 0 | 0 | 0 | 561106 | 0 | 0 | 0 | 0 | 0 | 0 | 0 | 0 | 0 | 0 | 841630.1406 | 22798918.7721 | 3234146.2595 | 0 | 0 | 0 | 0 | 0 | 0 | 0 | 0 | 0 | 0 | 0 | 0 | 0 | 0 | 344481.3741 | 9702.4379 | 0 | 0 | 0 | 0 | 0 | 0 | 0 | 0 | 0
2016-06-30 17:00 | 906146.8633 | 0 | 0 | 0 | 0 | 0 | 0 | 582107 | 0 | 0 | 0 | 0 | 0 | 0 | 0 | 0 | 0 | 0 | 1133963.9462 | 22806680.7225 | 3234146.2595 | 0 | 0 | 0 | 0 | 0 | 0 | 0 | 0 | 0 | 0 | 0 | 0 | 0 | 0 | 314337.4254 | 9702.4379 | 0 | 0 | 0 | 0 | 0 | 0 | 0 | 0 | 0
2016-06-30 18:00 | 857981.7936 | 96648.0184 | 0 | 0 | 0 | 0 | 0 | 600446 | 0 | 0 | 0 | 0 | 0 | 0 | 0 | 0 | 0 | 0 | 1454331.6241 | 22814442.6728 | 3234146.2595 | 0 | 0 | 0 | 0 | 0 | 0 | 0 | 0 | 0 | 0 | 0 | 0 | 0 | 0 | 344481.3741 | 9702.4379 | 0 | 0 | 0 | 0 | 0 | 0 | 0 | 0 | 0
2016-06-30 19:00 | 877261.3604 | 91002.4515 | 0 | 0 | 0 | 0 | 0 | 614080 | 0 | 0 | 0 | 0 | 0 | 0 | 0 | 0 | 0 | 0 | 1774699.302 | 22822204.6231 | 3234146.2595 | 0 | 0 | 0 | 0 | 0 | 0 | 0 | 0 | 0 | 0 | 0 | 0 | 0 | 0 | 344481.3741 | 9702.4379 | 0 | 0 | 0 | 0 | 0 | 0 | 0 | 0 | 0
2016-06-30 20:00 | 849243.3126 | 121073.7139 | 0 | 0 | 0 | 0 | 0 | 623589 | 0 | 0 | 0 | 0 | 0 | 0 | 0 | 0 | 0 | 0 | 2088133.0994 | 22829966.5734 | 3234146.2595 | 0 | 0 | 0 | 0 | 0 | 0 | 0 | 0 | 0 | 0 | 0 | 0 | 0 | 0 | 337025.5886 | 9702.4379 | 0 | 0 | 0 | 0 | 0 | 0 | 0 | 0 | 0
2016-06-30 21:00 | 816562.2635 | 139473.8098 | 0 | 0 | 0 | 0 | 0 | 626709 | 0 | 0 | 0 | 0 | 0 | 0 | 0 | 0 | 0 | 0 | 2385384.0103 | 22837728.5237 | 3234146.2595 | 0 | 0 | 0 | 0 | 0 | 0 | 0 | 0 | 0 | 0 | 0 | 0 | 0 | 0 | 319624.6354 | 9702.4379 | 0 | 0 | 0 | 0 | 0 | 0 | 0 | 0 | 0
2016-06-30 22:00 | 755903.9334 | 150082.2939 | 0 | 0 | 0 | 0 | 0 | 620594 | 0 | 0 | 0 | 0 | 0 | 0 | 0 | 0 | 0 | 0 | 2641775.5144 | 22845490.474 | 3234146.2595 | 0 | 0 | 0 | 0 | 0 | 0 | 0 | 0 | 0 | 0 | 0 | 0 | 0 | 0 | 275689.7893 | 9702.4379 | 0 | 0 | 0 | 0 | 0 | 0 | 0 | 0 | 0
2016-06-30 23:00 | 653693.6284 | 160759.9363 | 0 | 0 | 0 | 0 | 0 | 607167 | 0 | 0 | 0 | 0 | 0 | 0 | 0 | 0 | 0 | 0 | 2825528.7523 | 22853252.4244 | 3234146.2595 | 0 | 0 | 0 | 0 | 0 | 0 | 0 | 0 | 0 | 0 | 0 | 0 | 0 | 0 | 197584.1268 | 9702.4379 | 0 | 0 | 0 | 0 | 0 | 0 | 0 | 0 | 0
2016-07-01 | 499792.4707 | 154031.8429 | 0 | 0 | 0 | 0 | 0 | 590202 | 0 | 0 | 0 | 0 | 0 | 0 | 0 | 0 | 0 | 0 | 2875674.2367 | 22861014.3747 | 3234146.2595 | 0 | 0 | 0 | 0 | 0 | 0 | 0 | 0 | 0 | 0 | 0 | 0 | 0 | 0 | 53919.8757 | 9702.4379 | 0 | 0 | 0 | 0 | 0 | 0 | 0 | 0 | 0
2016-07-01 01:00 | 205893.7235 | 193349.8003 | 0 | 0 | 0 | 0 | 0 | 574790 | 0 | 0 | 0 | 0 | 0 | 0 | 0 | 0 | 0 | 0 | 2712416.0139 | 22861014.3747 | 3234146.2595 | 0 | 0 | 0 | 0 | 0 | 0 | 0 | 0 | 0 | 0 | 0 | 0 | 0 | 0 | -175546.4762 | 0 | 0 | 0 | 0 | 0 | 0 | 0 | 0 | 0 | 0
2016-07-01 02:00 | 8287.2241 | 223557.532 | 0 | 0 | 0 | 0 | 0 | 549953 | 0 | 0 | 0 | 0 | 0 | 0 | 0 | 0 | 0 | 0 | 2407552.0798 | 22868776.325 | 3234146.2595 | 0 | 0 | 0 | 0 | 0 | 0 | 0 | 0 | 0 | 0 | 0 | 0 | 0 | 0 | -327810.6818 | 9702.4379 | 0 | 0 | 0 | 0 | 0 | 0 | 0 | 0 | 0
2016-07-01 03:00 | 493.341 | 246858.3102 | 0 | 0 | 0 | 0 | 0 | 515518 | 0 | 0 | 0 | 0 | 0 | 0 | 0 | 0 | 0 | 0 | 2158157.3755 | 22868776.325 | 3234146.2595 | 0 | 0 | 0 | 0 | 0 | 0 | 0 | 0 | 0 | 0 | 0 | 0 | 0 | 0 | -268166.3488 | 0 | 0 | 0 | 0 | 0 | 0 | 0 | 0 | 0 | 0
2016-07-01 04:00 | 75.4099 | 258876.8938 | 0 | 0 | 0 | 0 | 0 | 480417 | 0 | 0 | 0 | 0 | 0 | 0 | 0 | 0 | 0 | 0 | 1952195.208 | 22868776.325 | 3234146.2595 | 0 | 0 | 0 | 0 | 0 | 0 | 0 | 0 | 0 | 0 | 0 | 0 | 0 | 0 | -221464.6962 | 0 | 0 | 0 | 0 | 0 | 0 | 0 | 0 | 0 | 0
2016-07-01 05:00 | 0 | 263597.8602 | 0 | 0 | 0 | 0 | 0 | 450190 | 0 | 0 | 0 | 0 | 0 | 0 | 0 | 0 | 0 | 0 | 1778664.518 | 22868776.325 | 3234146.2595 | 0 | 0 | 0 | 0 | 0 | 0 | 0 | 0 | 0 | 0 | 0 | 0 | 0 | 0 | -186592.1398 | 0 | 0 | 0 | 0 | 0 | 0 | 0 | 0 | 0 | 0
2016-07-01 06:00 | 0 | 257759.9938 | 0 | 0 | 0 | 0 | 0 | 426366 | 0 | 0 | 0 | 0 | 0 | 0 | 0 | 0 | 0 | 0 | 1621860.9322 | 22868776.325 | 3234146.2595 | 0 | 0 | 0 | 0 | 0 | 0 | 0 | 0 | 0 | 0 | 0 | 0 | 0 | 0 | -168606.0062 | 0 | 0 | 0 | 0 | 0 | 0 | 0 | 0 | 0 | 0
2016-07-01 07:00 | 0 | 252959.5341 | 0 | 0 | 0 | 0 | 0 | 409213 | 0 | 0 | 0 | 0 | 0 | 0 | 0 | 0 | 0 | 0 | 1476545.209 | 22868776.325 | 3234146.2595 | 0 | 0 | 0 | 0 | 0 | 0 | 0 | 0 | 0 | 0 | 0 | 0 | 0 | 0 | -156253.4659 | 0 | 0 | 0 | 0 | 0 | 0 | 0 | 0 | 0 | 0
2016-07-01 08:00 | 0 | 246246.0959 | 0 | 0 | 0 | 0 | 0 | 400250 | 0 | 0 | 0 | 0 | 0 | 0 | 0 | 0 | 0 | 0 | 1333321.5782 | 22868776.325 | 3234146.2595 | 0 | 0 | 0 | 0 | 0 | 0 | 0 | 0 | 0 | 0 | 0 | 0 | 0 | 0 | -154003.9041 | 0 | 0 | 0 | 0 | 0 | 0 | 0 | 0 | 0 | 0
2016-07-01 09:00 | 0 | 217931.7421 | 0 | 0 | 0 | 0 | 0 | 401487 | 0 | 0 | 0 | 0 | 0 | 0 | 0 | 0 | 0 | 0 | 1162615.1883 | 22868776.325 | 3234146.2595 | 0 | 0 | 0 | 0 | 0 | 0 | 0 | 0 | 0 | 0 | 0 | 0 | 0 | 0 | -183555.2579 | 0 | 0 | 0 | 0 | 0 | 0 | 0 | 0 | 0 | 0
2016-07-01 10:00 | 0 | 207998.5216 | 0 | 0 | 0 | 0 | 0 | 412287 | 0 | 0 | 0 | 0 | 0 | 0 | 0 | 0 | 0 | 0 | 972626.9034 | 22868776.325 | 3234146.2595 | 0 | 0 | 0 | 0 | 0 | 0 | 0 | 0 | 0 | 0 | 0 | 0 | 0 | 0 | -204288.4784 | 0 | 0 | 0 | 0 | 0 | 0 | 0 | 0 | 0 | 0
2016-07-01 11:00 | 10.0941 | 194816.6402 | 0 | 0 | 0 | 0 | 0 | 428746 | 0 | 0 | 0 | 0 | 0 | 0 | 0 | 0 | 0 | 0 | 746058.7191 | 22876538.2753 | 3234146.2595 | 0 | 0 | 0 | 0 | 0 | 0 | 0 | 0 | 0 | 0 | 0 | 0 | 0 | 0 | -243621.7036 | 9702.4379 | 0 | 0 | 0 | 0 | 0 | 0 | 0 | 0 | 0
2016-07-01 12:00 | 52350.6392 | 160298.4449 | 0 | 0 | 0 | 0 | 0 | 450070 | 0 | 0 | 0 | 0 | 0 | 0 | 0 | 0 | 0 | 0 | 516234 | 22884300.2256 | 3234146.2595 | 0 | 0 | 0 | 0 | 0 | 0 | 0 | 0 | 0 | 0 | 0 | 0 | 0 | 0 | -247123.3538 | 9702.4379 | 0 | 0 | 0 | 0 | 0 | 0 | 0 | 0 | 0
2016-07-01 13:00 | 291417.1171 | 0 | 0 | 0 | 0 | 0 | 0 | 478324 | 0 | 0 | 0 | 0 | 0 | 0 | 0 | 0 | 0 | 0 | 333387.3317 | 22892062.1759 | 3234146.2595 | 0 | 0 | 0 | 0 | 0 | 0 | 0 | 0 | 0 | 0 | 0 | 0 | 0 | 0 | -196609.3208 | 9702.4379 | 0 | 0 | 0 | 0 | 0 | 0 | 0 | 0 | 0
2016-07-01 14:00 | 538229.0053 | 149215.5839 | 0 | 0 | 0 | 0 | 0 | 508012 | 0 | 0 | 0 | 0 | 0 | 0 | 0 | 0 | 0 | 0 | 491236.3725 | 22899824.1263 | 3234146.2595 | 0 | 0 | 0 | 0 | 0 | 0 | 0 | 0 | 0 | 0 | 0 | 0 | 0 | 0 | 169730.1514 | 9702.4379 | 0 | 0 | 0 | 0 | 0 | 0 | 0 | 0 | 0
2016-07-01 15:00 | 706346.9032 | 72633.2301 | 0 | 0 | 0 | 0 | 0 | 535615 | 0 | 0 | 0 | 0 | 0 | 0 | 0 | 0 | 0 | 0 | 708542.6792 | 22907586.0766 | 3234146.2595 | 0 | 0 | 0 | 0 | 0 | 0 | 0 | 0 | 0 | 0 | 0 | 0 | 0 | 0 | 233662.6954 | 9702.4379 | 0 | 0 | 0 | 0 | 0 | 0 | 0 | 0 | 0
2016-07-01 16:00 | 770828.0289 | 138050.7765 | 0 | 0 | 0 | 0 | 0 | 559186 | 0 | 0 | 0 | 0 | 0 | 0 | 0 | 0 | 0 | 0 | 1024733.721 | 22915348.0269 | 3234146.2595 | 0 | 0 | 0 | 0 | 0 | 0 | 0 | 0 | 0 | 0 | 0 | 0 | 0 | 0 | 339990.3675 | 9702.4379 | 0 | 0 | 0 | 0 | 0 | 0 | 0 | 0 | 0
2016-07-01 17:00 | 820496.7987 | 0 | 0 | 0 | 0 | 0 | 0 | 579245 | 0 | 0 | 0 | 0 | 0 | 0 | 0 | 0 | 0 | 0 | 1240074.6265 | 22923109.9772 | 3234146.2595 | 0 | 0 | 0 | 0 | 0 | 0 | 0 | 0 | 0 | 0 | 0 | 0 | 0 | 0 | 231549.3608 | 9702.4379 | 0 | 0 | 0 | 0 | 0 | 0 | 0 | 0 | 0
2016-07-01 18:00 | 807213.2906 | 0 | 0 | 0 | 0 | 0 | 0 | 595305 | 0 | 0 | 0 | 0 | 0 | 0 | 0 | 0 | 0 | 0 | 1428126.0696 | 22930871.9275 | 3234146.2595 | 0 | 0 | 0 | 0 | 0 | 0 | 0 | 0 | 0 | 0 | 0 | 0 | 0 | 0 | 202205.8527 | 9702.4379 | 0 | 0 | 0 | 0 | 0 | 0 | 0 | 0 | 0
2016-07-01 19:00 | 821203.7391 | 0 | 0 | 0 | 0 | 0 | 0 | 605699 | 0 | 0 | 0 | 0 | 0 | 0 | 0 | 0 | 0 | 0 | 1619522.2097 | 22938633.8778 | 3234146.2595 | 0 | 0 | 0 | 0 | 0 | 0 | 0 | 0 | 0 | 0 | 0 | 0 | 0 | 0 | 205802.3012 | 9702.4379 | 0 | 0 | 0 | 0 | 0 | 0 | 0 | 0 | 0
2016-07-01 20:00 | 817209.9735 | 0 | 0 | 0 | 0 | 0 | 0 | 611337 | 0 | 0 | 0 | 0 | 0 | 0 | 0 | 0 | 0 | 0 | 1801960.8078 | 22946395.8282 | 3234146.2595 | 0 | 0 | 0 | 0 | 0 | 0 | 0 | 0 | 0 | 0 | 0 | 0 | 0 | 0 | 196170.5356 | 9702.4379 | 0 | 0 | 0 | 0 | 0 | 0 | 0 | 0 | 0
2016-07-01 21:00 | 771228.9389 | 179473.8517 | 0 | 0 | 0 | 0 | 0 | 611951 | 0 | 0 | 0 | 0 | 0 | 0 | 0 | 0 | 0 | 0 | 2107976.7058 | 22954157.7785 | 3234146.2595 | 0 | 0 | 0 | 0 | 0 | 0 | 0 | 0 | 0 | 0 | 0 | 0 | 0 | 0 | 329049.3527 | 9702.4379 | 0 | 0 | 0 | 0 | 0 | 0 | 0 | 0 | 0
2016-07-01 22:00 | 709048.5359 | 199975.4008 | 0 | 0 | 0 | 0 | 0 | 605031 | 0 | 0 | 0 | 0 | 0 | 0 | 0 | 0 | 0 | 0 | 2381666.8697 | 22961919.7288 | 3234146.2595 | 0 | 0 | 0 | 0 | 0 | 0 | 0 | 0 | 0 | 0 | 0 | 0 | 0 | 0 | 294290.4988 | 9702.4379 | 0 | 0 | 0 | 0 | 0 | 0 | 0 | 0 | 0
2016-07-01 23:00 | 603053.6921 | 212196.7777 | 0 | 0 | 0 | 0 | 0 | 590638 | 0 | 0 | 0 | 0 | 0 | 0 | 0 | 0 | 0 | 0 | 2581533.1993 | 22969681.6791 | 3234146.2595 | 0 | 0 | 0 | 0 | 0 | 0 | 0 | 0 | 0 | 0 | 0 | 0 | 0 | 0 | 214910.0318 | 9702.4379 | 0 | 0 | 0 | 0 | 0 | 0 | 0 | 0 | 0
2016-07-02 | 442066.0773 | 213809.1235 | 0 | 0 | 0 | 0 | 0 | 571712 | 0 | 0 | 0 | 0 | 0 | 0 | 0 | 0 | 0 | 0 | 2650781.7087 | 22977443.6294 | 3234146.2595 | 0 | 0 | 0 | 0 | 0 | 0 | 0 | 0 | 0 | 0 | 0 | 0 | 0 | 0 | 74460.7628 | 9702.4379 | 0 | 0 | 0 | 0 | 0 | 0 | 0 | 0 | 0
2016-07-02 01:00 | 210854.297 | 230603.7566 | 0 | 0 | 0 | 0 | 0 | 554807 | 0 | 0 | 0 | 0 | 0 | 0 | 0 | 0 | 0 | 0 | 2536343.9213 | 22985205.5797 | 3234146.2595 | 0 | 0 | 0 | 0 | 0 | 0 | 0 | 0 | 0 | 0 | 0 | 0 | 0 | 0 | -123051.3844 | 9702.4379 | 0 | 0 | 0 | 0 | 0 | 0 | 0 | 0 | 0
2016-07-02 02:00 | 7998.0266 | 266196.8945 | 0 | 0 | 0 | 0 | 0 | 531328 | 0 | 0 | 0 | 0 | 0 | 0 | 0 | 0 | 0 | 0 | 2288186.8907 | 22992967.53 | 3234146.2595 | 0 | 0 | 0 | 0 | 0 | 0 | 0 | 0 | 0 | 0 | 0 | 0 | 0 | 0 | -266835.5168 | 9702.4379 | 0 | 0 | 0 | 0 | 0 | 0 | 0 | 0 | 0
2016-07-02 03:00 | 381.5351 | 297790.3245 | 0 | 0 | 0 | 0 | 0 | 499376 | 0 | 0 | 0 | 0 | 0 | 0 | 0 | 0 | 0 | 0 | 2092043.7729 | 23000729.4804 | 3234146.2595 | 0 | 0 | 0 | 0 | 0 | 0 | 0 | 0 | 0 | 0 | 0 | 0 | 0 | 0 | -210906.5783 | 9702.4379 | 0 | 0 | 0 | 0 | 0 | 0 | 0 | 0 | 0
2016-07-02 04:00 | 48.5287 | 307035.4208 | 0 | 0 | 0 | 0 | 0 | 466635 | 0 | 0 | 0 | 0 | 0 | 0 | 0 | 0 | 0 | 0 | 1934638.0287 | 23008491.4307 | 3234146.2595 | 0 | 0 | 0 | 0 | 0 | 0 | 0 | 0 | 0 | 0 | 0 | 0 | 0 | 0 | -169253.4884 | 9702.4379 | 0 | 0 | 0 | 0 | 0 | 0 | 0 | 0 | 0
2016-07-02 05:00 | 0 | 305849.3305 | 0 | 0 | 0 | 0 | 0 | 439718 | 0 | 0 | 0 | 0 | 0 | 0 | 0 | 0 | 0 | 0 | 1801116.8988 | 23016253.381 | 3234146.2595 | 0 | 0 | 0 | 0 | 0 | 0 | 0 | 0 | 0 | 0 | 0 | 0 | 0 | 0 | -143571.1074 | 9702.4379 | 0 | 0 | 0 | 0 | 0 | 0 | 0 | 0 | 0
2016-07-02 06:00 | 0 | 82187.0638 | 0 | 0 | 0 | 0 | 0 | 416966 | 0 | 0 | 0 | 0 | 0 | 0 | 0 | 0 | 0 | 0 | 1480749.2209 | 23024015.3313 | 3234146.2595 | 0 | 0 | 0 | 0 | 0 | 0 | 0 | 0 | 0 | 0 | 0 | 0 | 0 | 0 | -344481.3741 | 9702.4379 | 0 | 0 | 0 | 0 | 0 | 0 | 0 | 0 | 0
2016-07-02 07:00 | 0 | 64461.0638 | 0 | 0 | 0 | 0 | 0 | 399240 | 0 | 0 | 0 | 0 | 0 | 0 | 0 | 0 | 0 | 0 | 1160381.543 | 23031777.2816 | 3234146.2595 | 0 | 0 | 0 | 0 | 0 | 0 | 0 | 0 | 0 | 0 | 0 | 0 | 0 | 0 | -344481.3741 | 9702.4379 | 0 | 0 | 0 | 0 | 0 | 0 | 0 | 0 | 0
2016-07-02 08:00 | 0 | 52391.0638 | 0 | 0 | 0 | 0 | 0 | 387170 | 0 | 0 | 0 | 0 | 0 | 0 | 0 | 0 | 0 | 0 | 840013.8651 | 23039539.2319 | 3234146.2595 | 0 | 0 | 0 | 0 | 0 | 0 | 0 | 0 | 0 | 0 | 0 | 0 | 0 | 0 | -344481.3741 | 9702.4379 | 0 | 0 | 0 | 0 | 0 | 0 | 0 | 0 | 0
2016-07-02 09:00 | 0 | 45802.0638 | 0 | 0 | 0 | 0 | 0 | 380581 | 0 | 0 | 0 | 0 | 0 | 0 | 0 | 0 | 0 | 0 | 519646.1872 | 23047301.1823 | 3234146.2595 | 0 | 0 | 0 | 0 | 0 | 0 | 0 | 0 | 0 | 0 | 0 | 0 | 0 | 0 | -344481.3741 | 9702.4379 | 0 | 0 | 0 | 0 | 0 | 0 | 0 | 0 | 0
2016-07-02 10:00 | 0 | 204275.7342 | 0 | 0 | 0 | 0 | 0 | 378094 | 0 | 0 | 0 | 0 | 0 | 0 | 0 | 0 | 0 | 0 | 348971.9328 | 23055063.1326 | 3234146.2595 | 0 | 0 | 0 | 0 | 0 | 0 | 0 | 0 | 0 | 0 | 0 | 0 | 0 | 0 | -183520.7037 | 9702.4379 | 0 | 0 | 0 | 0 | 0 | 0 | 0 | 0 | 0
2016-07-02 11:00 | 55.5874 | 193081.1888 | 0 | 0 | 0 | 0 | 0 | 383661 | 0 | 0 | 0 | 0 | 0 | 0 | 0 | 0 | 0 | 0 | 162761.1374 | 23062825.0829 | 3234146.2595 | 0 | 0 | 0 | 0 | 0 | 0 | 0 | 0 | 0 | 0 | 0 | 0 | 0 | 0 | -200226.6617 | 9702.4379 | 0 | 0 | 0 | 0 | 0 | 0 | 0 | 0 | 0
2016-07-02 12:00 | 60142.5387 | 175163.9235 | 0 | 0 | 0 | 0 | 0 | 400616 | 0 | 0 | 0 | 0 | 0 | 0 | 0 | 0 | 0 | 0 | 0 | 23070587.0332 | 3234146.2595 | 0 | 0 | 0 | 0 | 0 | 0 | 0 | 0 | 0 | 0 | 0 | 0 | 0 | 0 | -175011.9757 | 9702.4379 | 0 | 0 | 0 | 0 | 0 | 0 | 0 | 0 | 0
2016-07-02 13:00 | 337322.0252 | 98850.4127 | 0 | 0 | 0 | 0 | 0 | 426470 | 0 | 0 | 0 | 0 | 0 | 0 | 0 | 0 | 0 | 0 | 0 | 23078348.9835 | 3234146.2595 | 0 | 0 | 0 | 0 | 0 | 0 | 0 | 0 | 0 | 0 | 0 | 0 | 0 | 0 | 0 | 9702.4379 | 0 | 0 | 0 | 0 | 0 | 0 | 0 | 0 | 0
2016-07-02 14:00 | 642382.8225 | 0 | 0 | 0 | 0 | 0 | 0 | 455527 | 0 | 0 | 0 | 0 | 0 | 0 | 0 | 0 | 0 | 0 | 96029.2196 | 23086110.9338 | 3307303.4571 | 0 | 0 | 0 | 0 | 0 | 0 | 0 | 0 | 0 | 0 | 0 | 0 | 0 | 0 | 103257.2254 | 9702.4379 | 0 | 73896.1592 | 0 | 0 | 0 | 0 | 0 | 0 | 0
2016-07-02 15:00 | 809676.953 | 0 | 0 | 0 | 0 | 0 | 0 | 483095 | 0 | 0 | 0 | 0 | 0 | 0 | 0 | 0 | 0 | 0 | 390727.1686 | 23093872.8842 | 3307303.4571 | 0 | 0 | 0 | 0 | 0 | 0 | 0 | 0 | 0 | 0 | 0 | 0 | 0 | 0 | 316879.5151 | 9702.4379 | 0 | 0 | 0 | 0 | 0 | 0 | 0 | 0 | 0
2016-07-02 16:00 | 890165.2583 | 0 | 0 | 0 | 0 | 0 | 0 | 505288 | 0 | 0 | 0 | 0 | 0 | 0 | 0 | 0 | 0 | 0 | 711094.8465 | 23101634.8345 | 3337689.969 | 0 | 0 | 0 | 0 | 0 | 0 | 0 | 0 | 0 | 0 | 0 | 0 | 0 | 0 | 344481.3741 | 9702.4379 | 0 | 30693.4464 | 0 | 0 | 0 | 0 | 0 | 0 | 0
2016-07-02 17:00 | 917241.7984 | 0 | 0 | 0 | 0 | 0 | 0 | 521550 | 0 | 0 | 0 | 0 | 0 | 0 | 0 | 0 | 0 | 0 | 1031462.5244 | 23109396.7848 | 3378782.8756 | 0 | 0 | 0 | 0 | 0 | 0 | 0 | 0 | 0 | 0 | 0 | 0 | 0 | 0 | 344481.3741 | 9702.4379 | 0 | 41507.9865 | 0 | 0 | 0 | 0 | 0 | 0 | 0
2016-07-02 18:00 | 931473.7816 | 0 | 0 | 0 | 0 | 0 | 0 | 534147 | 0 | 0 | 0 | 0 | 0 | 0 | 0 | 0 | 0 | 0 | 1351830.2023 | 23117158.7351 | 3421494.4156 | 0 | 0 | 0 | 0 | 0 | 0 | 0 | 0 | 0 | 0 | 0 | 0 | 0 | 0 | 344481.3741 | 9702.4379 | 0 | 43142.9696 | 0 | 0 | 0 | 0 | 0 | 0 | 0
2016-07-02 19:00 | 938732.3204 | 0 | 0 | 0 | 0 | 0 | 0 | 543318 | 0 | 0 | 0 | 0 | 0 | 0 | 0 | 0 | 0 | 0 | 1672197.8802 | 23124920.6854 | 3462312.6189 | 0 | 0 | 0 | 0 | 0 | 0 | 0 | 0 | 0 | 0 | 0 | 0 | 0 | 0 | 344481.3741 | 9702.4379 | 0 | 41230.5084 | 0 | 0 | 0 | 0 | 0 | 0 | 0
2016-07-02 20:00 | 941028.1875 | 0 | 0 | 0 | 0 | 0 | 0 | 550529 | 0 | 0 | 0 | 0 | 0 | 0 | 0 | 0 | 0 | 0 | 1992565.5581 | 23132682.6357 | 3498264.8407 | 0 | 0 | 0 | 0 | 0 | 0 | 0 | 0 | 0 | 0 | 0 | 0 | 0 | 0 | 344481.3741 | 9702.4379 | 0 | 36315.3756 | 0 | 0 | 0 | 0 | 0 | 0 | 0
2016-07-02 21:00 | 953171.5169 | 0 | 0 | 0 | 0 | 0 | 0 | 553668 | 0 | 0 | 0 | 0 | 0 | 0 | 0 | 0 | 0 | 0 | 2312933.236 | 23140444.5861 | 3543131.3486 | 0 | 0 | 0 | 0 | 0 | 0 | 0 | 0 | 0 | 0 | 0 | 0 | 0 | 0 | 344481.3741 | 9702.4379 | 0 | 45319.705 | 0 | 0 | 0 | 0 | 0 | 0 | 0
2016-07-02 22:00 | 885897.6151 | 0 | 0 | 0 | 0 | 0 | 0 | 551163 | 0 | 0 | 0 | 0 | 0 | 0 | 0 | 0 | 0 | 0 | 2615213.1608 | 23148206.5364 | 3543131.3486 | 0 | 0 | 0 | 0 | 0 | 0 | 0 | 0 | 0 | 0 | 0 | 0 | 0 | 0 | 325032.1772 | 9702.4379 | 0 | 0 | 0 | 0 | 0 | 0 | 0 | 0 | 0
2016-07-02 23:00 | 780025.9097 | 0 | 0 | 0 | 0 | 0 | 0 | 541555 | 0 | 0 | 0 | 0 | 0 | 0 | 0 | 0 | 0 | 0 | 2827967.8396 | 23155968.4867 | 3543131.3486 | 0 | 0 | 0 | 0 | 0 | 0 | 0 | 0 | 0 | 0 | 0 | 0 | 0 | 0 | 228768.4718 | 9702.4379 | 0 | 0 | 0 | 0 | 0 | 0 | 0 | 0 | 0
2016-07-03 | 608623.412 | 0 | 0 | 0 | 0 | 0 | 0 | 529567 | 0 | 0 | 0 | 0 | 0 | 0 | 0 | 0 | 0 | 0 | 2875674.2367 | 23163730.437 | 3561007.5538 | 0 | 0 | 0 | 0 | 0 | 0 | 0 | 0 | 0 | 0 | 0 | 0 | 0 | 0 | 51297.2012 | 9702.4379 | 0 | 18056.7729 | 0 | 0 | 0 | 0 | 0 | 0 | 0
2016-07-03 01:00 | 243430.5884 | 0 | 0 | 0 | 0 | 0 | 0 | 519482 | 0 | 0 | 0 | 0 | 0 | 0 | 0 | 0 | 0 | 0 | 2609923.1567 | 23171492.3873 | 3561007.5538 | 0 | 0 | 0 | 0 | 0 | 0 | 0 | 0 | 0 | 0 | 0 | 0 | 0 | 0 | -285753.8494 | 9702.4379 | 0 | 0 | 0 | 0 | 0 | 0 | 0 | 0 | 0
2016-07-03 02:00 | 8601.2876 | 279646.996 | 0 | 0 | 0 | 0 | 0 | 501337 | 0 | 0 | 0 | 0 | 0 | 0 | 0 | 0 | 0 | 0 | 2402727.3833 | 23179254.3376 | 3561007.5538 | 0 | 0 | 0 | 0 | 0 | 0 | 0 | 0 | 0 | 0 | 0 | 0 | 0 | 0 | -222791.1542 | 9702.4379 | 0 | 0 | 0 | 0 | 0 | 0 | 0 | 0 | 0
2016-07-03 03:00 | 478.0465 | 295119.17 | 0 | 0 | 0 | 0 | 0 | 475042 | 0 | 0 | 0 | 0 | 0 | 0 | 0 | 0 | 0 | 0 | 2226820.4674 | 23187016.288 | 3561007.5538 | 0 | 0 | 0 | 0 | 0 | 0 | 0 | 0 | 0 | 0 | 0 | 0 | 0 | 0 | -189147.2214 | 9702.4379 | 0 | 0 | 0 | 0 | 0 | 0 | 0 | 0 | 0
2016-07-03 04:00 | 46.427 | 304298.5457 | 0 | 0 | 0 | 0 | 0 | 447642 | 0 | 0 | 0 | 0 | 0 | 0 | 0 | 0 | 0 | 0 | 2093554.2321 | 23187016.288 | 3561007.5538 | 0 | 0 | 0 | 0 | 0 | 0 | 0 | 0 | 0 | 0 | 0 | 0 | 0 | 0 | -143297.0273 | 0 | 0 | 0 | 0 | 0 | 0 | 0 | 0 | 0 | 0
2016-07-03 05:00 | 0 | 88873.0638 | 0 | 0 | 0 | 0 | 0 | 423652 | 0 | 0 | 0 | 0 | 0 | 0 | 0 | 0 | 0 | 0 | 1773186.5542 | 23194778.2383 | 3561007.5538 | 0 | 0 | 0 | 0 | 0 | 0 | 0 | 0 | 0 | 0 | 0 | 0 | 0 | 0 | -344481.3741 | 9702.4379 | 0 | 0 | 0 | 0 | 0 | 0 | 0 | 0 | 0
2016-07-03 06:00 | 0 | 70054.0638 | 0 | 0 | 0 | 0 | 0 | 404833 | 0 | 0 | 0 | 0 | 0 | 0 | 0 | 0 | 0 | 0 | 1452818.8763 | 23202540.1886 | 3561007.5538 | 0 | 0 | 0 | 0 | 0 | 0 | 0 | 0 | 0 | 0 | 0 | 0 | 0 | 0 | -344481.3741 | 9702.4379 | 0 | 0 | 0 | 0 | 0 | 0 | 0 | 0 | 0
2016-07-03 07:00 | 0 | 301415.151 | 0 | 0 | 0 | 0 | 0 | 389215 | 0 | 0 | 0 | 0 | 0 | 0 | 0 | 0 | 0 | 0 | 1362141.7495 | 23210302.1389 | 3561007.5538 | 0 | 0 | 0 | 0 | 0 | 0 | 0 | 0 | 0 | 0 | 0 | 0 | 0 | 0 | -97502.2869 | 9702.4379 | 0 | 0 | 0 | 0 | 0 | 0 | 0 | 0 | 0
2016-07-03 08:00 | 0 | 43367.0638 | 0 | 0 | 0 | 0 | 0 | 378146 | 0 | 0 | 0 | 0 | 0 | 0 | 0 | 0 | 0 | 0 | 1041774.0715 | 23218064.0892 | 3561007.5538 | 0 | 0 | 0 | 0 | 0 | 0 | 0 | 0 | 0 | 0 | 0 | 0 | 0 | 0 | -344481.3741 | 9702.4379 | 0 | 0 | 0 | 0 | 0 | 0 | 0 | 0 | 0
2016-07-03 09:00 | 0 | 37562.0638 | 0 | 0 | 0 | 0 | 0 | 372341 | 0 | 0 | 0 | 0 | 0 | 0 | 0 | 0 | 0 | 0 | 721406.3936 | 23225826.0395 | 3561007.5538 | 0 | 0 | 0 | 0 | 0 | 0 | 0 | 0 | 0 | 0 | 0 | 0 | 0 | 0 | -344481.3741 | 9702.4379 | 0 | 0 | 0 | 0 | 0 | 0 | 0 | 0 | 0
2016-07-03 10:00 | 0 | 34111.0638 | 0 | 0 | 0 | 0 | 0 | 368890 | 0 | 0 | 0 | 0 | 0 | 0 | 0 | 0 | 0 | 0 | 401038.7157 | 23233587.9899 | 3561007.5538 | 0 | 0 | 0 | 0 | 0 | 0 | 0 | 0 | 0 | 0 | 0 | 0 | 0 | 0 | -344481.3741 | 9702.4379 | 0 | 0 | 0 | 0 | 0 | 0 | 0 | 0 | 0
2016-07-03 11:00 | 79.3419 | 80940.7323 | 0 | 0 | 0 | 0 | 0 | 371706 | 0 | 0 | 0 | 0 | 0 | 0 | 0 | 0 | 0 | 0 | 121677.5375 | 23241349.9402 | 3561007.5538 | 0 | 0 | 0 | 0 | 0 | 0 | 0 | 0 | 0 | 0 | 0 | 0 | 0 | 0 | -300388.3637 | 9702.4379 | 0 | 0 | 0 | 0 | 0 | 0 | 0 | 0 | 0
2016-07-03 12:00 | 85881.7448 | 179595.6313 | 0 | 0 | 0 | 0 | 0 | 386611 | 0 | 0 | 0 | 0 | 0 | 0 | 0 | 0 | 0 | 0 | 0 | 23249111.8905 | 3561007.5538 | 0 | 0 | 0 | 0 | 0 | 0 | 0 | 0 | 0 | 0 | 0 | 0 | 0 | 0 | -130836.0618 | 9702.4379 | 0 | 0 | 0 | 0 | 0 | 0 | 0 | 0 | 0
2016-07-03 13:00 | 429647.9213 | 0 | 0 | 0 | 0 | 0 | 0 | 411545 | 0 | 0 | 0 | 0 | 0 | 0 | 0 | 0 | 0 | 0 | 0 | 23256873.8408 | 3569324.0324 | 0 | 0 | 0 | 0 | 0 | 0 | 0 | 0 | 0 | 0 | 0 | 0 | 0 | 0 | 0 | 9702.4379 | 0 | 8400.4834 | 0 | 0 | 0 | 0 | 0 | 0 | 0
2016-07-03 14:00 | 618563.4284 | 0 | 0 | 0 | 0 | 0 | 0 | 439309 | 0 | 0 | 0 | 0 | 0 | 0 | 0 | 0 | 0 | 0 | 88959.9231 | 23264635.7911 | 3642481.23 | 0 | 0 | 0 | 0 | 0 | 0 | 0 | 0 | 0 | 0 | 0 | 0 | 0 | 0 | 95655.8313 | 9702.4379 | 0 | 73896.1592 | 0 | 0 | 0 | 0 | 0 | 0 | 0
2016-07-03 15:00 | 890439.5251 | 0 | 0 | 0 | 0 | 0 | 0 | 464843 | 0 | 0 | 0 | 0 | 0 | 0 | 0 | 0 | 0 | 0 | 407017.9961 | 23272397.7414 | 3715638.4276 | 0 | 0 | 0 | 0 | 0 | 0 | 0 | 0 | 0 | 0 | 0 | 0 | 0 | 0 | 341997.928 | 9702.4379 | 0 | 73896.1592 | 0 | 0 | 0 | 0 | 0 | 0 | 0
2016-07-03 16:00 | 916544.9712 | 0 | 0 | 0 | 0 | 0 | 0 | 488465 | 0 | 0 | 0 | 0 | 0 | 0 | 0 | 0 | 0 | 0 | 727385.6741 | 23280159.6917 | 3788795.6252 | 0 | 0 | 0 | 0 | 0 | 0 | 0 | 0 | 0 | 0 | 0 | 0 | 0 | 0 | 344481.3741 | 9702.4379 | 0 | 73896.1592 | 0 | 0 | 0 | 0 | 0 | 0 | 0
2016-07-03 17:00 | 934622.9712 | 0 | 0 | 0 | 0 | 0 | 0 | 506543 | 0 | 0 | 0 | 0 | 0 | 0 | 0 | 0 | 0 | 0 | 1047753.352 | 23287921.6421 | 3861952.8228 | 0 | 0 | 0 | 0 | 0 | 0 | 0 | 0 | 0 | 0 | 0 | 0 | 0 | 0 | 344481.3741 | 9702.4379 | 0 | 73896.1592 | 0 | 0 | 0 | 0 | 0 | 0 | 0
2016-07-03 18:00 | 948913.9712 | 0 | 0 | 0 | 0 | 0 | 0 | 520834 | 0 | 0 | 0 | 0 | 0 | 0 | 0 | 0 | 0 | 0 | 1368121.0299 | 23295683.5924 | 3935110.0204 | 0 | 0 | 0 | 0 | 0 | 0 | 0 | 0 | 0 | 0 | 0 | 0 | 0 | 0 | 344481.3741 | 9702.4379 | 0 | 73896.1592 | 0 | 0 | 0 | 0 | 0 | 0 | 0
2016-07-03 19:00 | 959169.9712 | 0 | 0 | 0 | 0 | 0 | 0 | 531090 | 0 | 0 | 0 | 0 | 0 | 0 | 0 | 0 | 0 | 0 | 1688488.7078 | 23303445.5427 | 4008267.218 | 0 | 0 | 0 | 0 | 0 | 0 | 0 | 0 | 0 | 0 | 0 | 0 | 0 | 0 | 344481.3741 | 9702.4379 | 0 | 73896.1592 | 0 | 0 | 0 | 0 | 0 | 0 | 0
2016-07-03 20:00 | 966225.9712 | 0 | 0 | 0 | 0 | 0 | 0 | 538146 | 0 | 0 | 0 | 0 | 0 | 0 | 0 | 0 | 0 | 0 | 2008856.3857 | 23311207.493 | 4081424.4156 | 0 | 0 | 0 | 0 | 0 | 0 | 0 | 0 | 0 | 0 | 0 | 0 | 0 | 0 | 344481.3741 | 9702.4379 | 0 | 73896.1592 | 0 | 0 | 0 | 0 | 0 | 0 | 0
2016-07-03 21:00 | 970407.9712 | 0 | 0 | 0 | 0 | 0 | 0 | 542328 | 0 | 0 | 0 | 0 | 0 | 0 | 0 | 0 | 0 | 0 | 2329224.0636 | 23318969.4433 | 4154581.6133 | 0 | 0 | 0 | 0 | 0 | 0 | 0 | 0 | 0 | 0 | 0 | 0 | 0 | 0 | 344481.3741 | 9702.4379 | 0 | 73896.1592 | 0 | 0 | 0 | 0 | 0 | 0 | 0
2016-07-03 22:00 | 958346.1354 | 0 | 0 | 0 | 0 | 0 | 0 | 540729 | 0 | 0 | 0 | 0 | 0 | 0 | 0 | 0 | 0 | 0 | 2639861.3042 | 23326731.3936 | 4227738.8109 | 0 | 0 | 0 | 0 | 0 | 0 | 0 | 0 | 0 | 0 | 0 | 0 | 0 | 0 | 334018.5383 | 9702.4379 | 0 | 73896.1592 | 0 | 0 | 0 | 0 | 0 | 0 | 0
2016-07-03 23:00 | 836714.3864 | 0 | 0 | 0 | 0 | 0 | 0 | 532210 | 0 | 0 | 0 | 0 | 0 | 0 | 0 | 0 | 0 | 0 | 2845303.6882 | 23334493.344 | 4300896.0085 | 0 | 0 | 0 | 0 | 0 | 0 | 0 | 0 | 0 | 0 | 0 | 0 | 0 | 0 | 220905.7893 | 9702.4379 | 0 | 73896.1592 | 0 | 0 | 0 | 0 | 0 | 0 | 0
2016-07-04 | 637751.1009 | 0 | 0 | 0 | 0 | 0 | 0 | 521496 | 0 | 0 | 0 | 0 | 0 | 0 | 0 | 0 | 0 | 0 | 2875674.2367 | 23342255.2943 | 4374053.2061 | 0 | 0 | 0 | 0 | 0 | 0 | 0 | 0 | 0 | 0 | 0 | 0 | 0 | 0 | 32656.5038 | 9702.4379 | 0 | 73896.1592 | 0 | 0 | 0 | 0 | 0 | 0 | 0
2016-07-04 01:00 | 250380.3862 | 0 | 0 | 0 | 0 | 0 | 0 | 511466 | 0 | 0 | 0 | 0 | 0 | 0 | 0 | 0 | 0 | 0 | 2623841.3486 | 23350017.2446 | 4374053.2061 | 0 | 0 | 0 | 0 | 0 | 0 | 0 | 0 | 0 | 0 | 0 | 0 | 0 | 0 | -270788.0517 | 9702.4379 | 0 | 0 | 0 | 0 | 0 | 0 | 0 | 0 | 0
2016-07-04 02:00 | 8876.0356 | 151771.0282 | 0 | 0 | 0 | 0 | 0 | 495426 | 0 | 0 | 0 | 0 | 0 | 0 | 0 | 0 | 0 | 0 | 2303473.6707 | 23357779.1949 | 4374053.2061 | 0 | 0 | 0 | 0 | 0 | 0 | 0 | 0 | 0 | 0 | 0 | 0 | 0 | 0 | -344481.3741 | 9702.4379 | 0 | 0 | 0 | 0 | 0 | 0 | 0 | 0 | 0
2016-07-04 03:00 | 441.2738 | 127029.3522 | 0 | 0 | 0 | 0 | 0 | 471952 | 0 | 0 | 0 | 0 | 0 | 0 | 0 | 0 | 0 | 0 | 1983105.9928 | 23357779.1949 | 4374053.2061 | 0 | 0 | 0 | 0 | 0 | 0 | 0 | 0 | 0 | 0 | 0 | 0 | 0 | 0 | -344481.3741 | 0 | 0 | 0 | 0 | 0 | 0 | 0 | 0 | 0 | 0
2016-07-04 04:00 | 29.6776 | 109877.3862 | 0 | 0 | 0 | 0 | 0 | 444686 | 0 | 0 | 0 | 0 | 0 | 0 | 0 | 0 | 0 | 0 | 1662738.3149 | 23365541.1452 | 4374053.2061 | 0 | 0 | 0 | 0 | 0 | 0 | 0 | 0 | 0 | 0 | 0 | 0 | 0 | 0 | -344481.3741 | 9702.4379 | 0 | 0 | 0 | 0 | 0 | 0 | 0 | 0 | 0
2016-07-04 05:00 | 0 | 86171.0638 | 0 | 0 | 0 | 0 | 0 | 420950 | 0 | 0 | 0 | 0 | 0 | 0 | 0 | 0 | 0 | 0 | 1342370.637 | 23373303.0955 | 4374053.2061 | 0 | 0 | 0 | 0 | 0 | 0 | 0 | 0 | 0 | 0 | 0 | 0 | 0 | 0 | -344481.3741 | 9702.4379 | 0 | 0 | 0 | 0 | 0 | 0 | 0 | 0 | 0
2016-07-04 06:00 | 0 | 248564.0112 | 0 | 0 | 0 | 0 | 0 | 400759 | 0 | 0 | 0 | 0 | 0 | 0 | 0 | 0 | 0 | 0 | 1191806.0302 | 23381065.0459 | 4374053.2061 | 0 | 0 | 0 | 0 | 0 | 0 | 0 | 0 | 0 | 0 | 0 | 0 | 0 | 0 | -161897.4267 | 9702.4379 | 0 | 0 | 0 | 0 | 0 | 0 | 0 | 0 | 0
2016-07-04 07:00 | 0 | 240610.9496 | 0 | 0 | 0 | 0 | 0 | 385823 | 0 | 0 | 0 | 0 | 0 | 0 | 0 | 0 | 0 | 0 | 1047735.5561 | 23388826.9962 | 4374053.2061 | 0 | 0 | 0 | 0 | 0 | 0 | 0 | 0 | 0 | 0 | 0 | 0 | 0 | 0 | -154914.4883 | 9702.4379 | 0 | 0 | 0 | 0 | 0 | 0 | 0 | 0 | 0
2016-07-04 08:00 | 0 | 233043.8646 | 0 | 0 | 0 | 0 | 0 | 377948 | 0 | 0 | 0 | 0 | 0 | 0 | 0 | 0 | 0 | 0 | 912974.7102 | 23388826.9962 | 4374053.2061 | 0 | 0 | 0 | 0 | 0 | 0 | 0 | 0 | 0 | 0 | 0 | 0 | 0 | 0 | -144904.1354 | 0 | 0 | 0 | 0 | 0 | 0 | 0 | 0 | 0 | 0
2016-07-04 09:00 | 0 | 236529.4646 | 0 | 0 | 0 | 0 | 0 | 375023 | 0 | 0 | 0 | 0 | 0 | 0 | 0 | 0 | 0 | 0 | 784175.7222 | 23388826.9962 | 4374053.2061 | 0 | 0 | 0 | 0 | 0 | 0 | 0 | 0 | 0 | 0 | 0 | 0 | 0 | 0 | -138493.5354 | 0 | 0 | 0 | 0 | 0 | 0 | 0 | 0 | 0 | 0
2016-07-04 10:00 | 0 | 38847.0638 | 0 | 0 | 0 | 0 | 0 | 373626 | 0 | 0 | 0 | 0 | 0 | 0 | 0 | 0 | 0 | 0 | 463808.0443 | 23396588.9465 | 4374053.2061 | 0 | 0 | 0 | 0 | 0 | 0 | 0 | 0 | 0 | 0 | 0 | 0 | 0 | 0 | -344481.3741 | 9702.4379 | 0 | 0 | 0 | 0 | 0 | 0 | 0 | 0 | 0
2016-07-04 11:00 | 169.8903 | 189385.083 | 0 | 0 | 0 | 0 | 0 | 376666 | 0 | 0 | 0 | 0 | 0 | 0 | 0 | 0 | 0 | 0 | 280771.5222 | 23404350.8968 | 4374053.2061 | 0 | 0 | 0 | 0 | 0 | 0 | 0 | 0 | 0 | 0 | 0 | 0 | 0 | 0 | -196813.4646 | 9702.4379 | 0 | 0 | 0 | 0 | 0 | 0 | 0 | 0 | 0
2016-07-04 12:00 | 100109.5753 | 0 | 0 | 0 | 0 | 0 | 0 | 392312 | 0 | 0 | 0 | 0 | 0 | 0 | 0 | 0 | 0 | 0 | 0 | 23412112.8471 | 4374053.2061 | 0 | 0 | 0 | 0 | 0 | 0 | 0 | 0 | 0 | 0 | 0 | 0 | 0 | 0 | -301904.8626 | 9702.4379 | 0 | 0 | 0 | 0 | 0 | 0 | 0 | 0 | 0
2016-07-04 13:00 | 458961.3609 | 0 | 0 | 0 | 0 | 0 | 0 | 418892 | 0 | 0 | 0 | 0 | 0 | 0 | 0 | 0 | 0 | 0 | 0 | 23419874.7974 | 4404116.4599 | 0 | 0 | 0 | 0 | 0 | 0 | 0 | 0 | 0 | 0 | 0 | 0 | 0 | 0 | 0 | 9702.4379 | 0 | 30366.923 | 0 | 0 | 0 | 0 | 0 | 0 | 0
2016-07-04 14:00 | 757669.3544 | 0 | 0 | 0 | 0 | 0 | 0 | 450265 | 0 | 0 | 0 | 0 | 0 | 0 | 0 | 0 | 0 | 0 | 208139.3543 | 23427636.7478 | 4477273.6575 | 0 | 0 | 0 | 0 | 0 | 0 | 0 | 0 | 0 | 0 | 0 | 0 | 0 | 0 | 223805.7573 | 9702.4379 | 0 | 73896.1592 | 0 | 0 | 0 | 0 | 0 | 0 | 0
2016-07-04 15:00 | 900137.3522 | 0 | 0 | 0 | 0 | 0 | 0 | 479712 | 0 | 0 | 0 | 0 | 0 | 0 | 0 | 0 | 0 | 0 | 521388.2365 | 23435398.6981 | 4550430.8551 | 0 | 0 | 0 | 0 | 0 | 0 | 0 | 0 | 0 | 0 | 0 | 0 | 0 | 0 | 336826.7551 | 9702.4379 | 0 | 73896.1592 | 0 | 0 | 0 | 0 | 0 | 0 | 0
2016-07-04 16:00 | 933204.9712 | 0 | 0 | 0 | 0 | 0 | 0 | 505125 | 0 | 0 | 0 | 0 | 0 | 0 | 0 | 0 | 0 | 0 | 841755.9144 | 23443160.6484 | 4623588.0527 | 0 | 0 | 0 | 0 | 0 | 0 | 0 | 0 | 0 | 0 | 0 | 0 | 0 | 0 | 344481.3741 | 9702.4379 | 0 | 73896.1592 | 0 | 0 | 0 | 0 | 0 | 0 | 0
2016-07-04 17:00 | 952795.9712 | 0 | 0 | 0 | 0 | 0 | 0 | 524716 | 0 | 0 | 0 | 0 | 0 | 0 | 0 | 0 | 0 | 0 | 1162123.5923 | 23450922.5987 | 4696745.2503 | 0 | 0 | 0 | 0 | 0 | 0 | 0 | 0 | 0 | 0 | 0 | 0 | 0 | 0 | 344481.3741 | 9702.4379 | 0 | 73896.1592 | 0 | 0 | 0 | 0 | 0 | 0 | 0
2016-07-04 18:00 | 967871.9712 | 0 | 0 | 0 | 0 | 0 | 0 | 539792 | 0 | 0 | 0 | 0 | 0 | 0 | 0 | 0 | 0 | 0 | 1482491.2702 | 23458684.549 | 4769902.4479 | 0 | 0 | 0 | 0 | 0 | 0 | 0 | 0 | 0 | 0 | 0 | 0 | 0 | 0 | 344481.3741 | 9702.4379 | 0 | 73896.1592 | 0 | 0 | 0 | 0 | 0 | 0 | 0
2016-07-04 19:00 | 978881.9712 | 0 | 0 | 0 | 0 | 0 | 0 | 550802 | 0 | 0 | 0 | 0 | 0 | 0 | 0 | 0 | 0 | 0 | 1802858.9481 | 23466446.4993 | 4843059.6456 | 0 | 0 | 0 | 0 | 0 | 0 | 0 | 0 | 0 | 0 | 0 | 0 | 0 | 0 | 344481.3741 | 9702.4379 | 0 | 73896.1592 | 0 | 0 | 0 | 0 | 0 | 0 | 0
2016-07-04 20:00 | 987670.9712 | 0 | 0 | 0 | 0 | 0 | 0 | 559591 | 0 | 0 | 0 | 0 | 0 | 0 | 0 | 0 | 0 | 0 | 2123226.626 | 23474208.4497 | 4916216.8432 | 0 | 0 | 0 | 0 | 0 | 0 | 0 | 0 | 0 | 0 | 0 | 0 | 0 | 0 | 344481.3741 | 9702.4379 | 0 | 73896.1592 | 0 | 0 | 0 | 0 | 0 | 0 | 0
2016-07-04 21:00 | 992339.9712 | 0 | 0 | 0 | 0 | 0 | 0 | 564260 | 0 | 0 | 0 | 0 | 0 | 0 | 0 | 0 | 0 | 0 | 2443594.3039 | 23481970.4 | 4989374.0408 | 0 | 0 | 0 | 0 | 0 | 0 | 0 | 0 | 0 | 0 | 0 | 0 | 0 | 0 | 344481.3741 | 9702.4379 | 0 | 73896.1592 | 0 | 0 | 0 | 0 | 0 | 0 | 0
2016-07-04 22:00 | 913904.372 | 0 | 0 | 0 | 0 | 0 | 0 | 562347 | 0 | 0 | 0 | 0 | 0 | 0 | 0 | 0 | 0 | 0 | 2692795.9646 | 23489732.3503 | 5062531.2384 | 0 | 0 | 0 | 0 | 0 | 0 | 0 | 0 | 0 | 0 | 0 | 0 | 0 | 0 | 267958.7749 | 9702.4379 | 0 | 73896.1592 | 0 | 0 | 0 | 0 | 0 | 0 | 0
2016-07-04 23:00 | 833860.9004 | 0 | 0 | 0 | 0 | 0 | 0 | 553619 | 0 | 0 | 0 | 0 | 0 | 0 | 0 | 0 | 0 | 0 | 2875674.2367 | 23497494.3006 | 5135688.436 | 0 | 0 | 0 | 0 | 0 | 0 | 0 | 0 | 0 | 0 | 0 | 0 | 0 | 0 | 196643.3033 | 9702.4379 | 0 | 73896.1592 | 0 | 0 | 0 | 0 | 0 | 0 | 0
2016-07-05 | 622689.7484 | 0 | 0 | 0 | 0 | 0 | 0 | 541829 | 0 | 0 | 0 | 0 | 0 | 0 | 0 | 0 | 0 | 0 | 2875674.2367 | 23505256.2509 | 5206135.1634 | 0 | 0 | 0 | 0 | 0 | 0 | 0 | 0 | 0 | 0 | 0 | 0 | 0 | 0 | 0 | 9702.4379 | 0 | 71158.3105 | 0 | 0 | 0 | 0 | 0 | 0 | 0
2016-07-05 01:00 | 236121.0282 | 59959.7207 | 0 | 0 | 0 | 0 | 0 | 528918 | 0 | 0 | 0 | 0 | 0 | 0 | 0 | 0 | 0 | 0 | 2650112.326 | 23513018.2012 | 5206135.1634 | 0 | 0 | 0 | 0 | 0 | 0 | 0 | 0 | 0 | 0 | 0 | 0 | 0 | 0 | -242539.689 | 9702.4379 | 0 | 0 | 0 | 0 | 0 | 0 | 0 | 0 | 0
2016-07-05 02:00 | 8696.4155 | 245608.0394 | 0 | 0 | 0 | 0 | 0 | 512243 | 0 | 0 | 0 | 0 | 0 | 0 | 0 | 0 | 0 | 0 | 2401206.2118 | 23520780.1515 | 5206135.1634 | 0 | 0 | 0 | 0 | 0 | 0 | 0 | 0 | 0 | 0 | 0 | 0 | 0 | 0 | -267640.983 | 9702.4379 | 0 | 0 | 0 | 0 | 0 | 0 | 0 | 0 | 0
2016-07-05 03:00 | 459.912 | 295578.8832 | 0 | 0 | 0 | 0 | 0 | 489014 | 0 | 0 | 0 | 0 | 0 | 0 | 0 | 0 | 0 | 0 | 2212716.0041 | 23528542.1019 | 5206135.1634 | 0 | 0 | 0 | 0 | 0 | 0 | 0 | 0 | 0 | 0 | 0 | 0 | 0 | 0 | -202677.6427 | 9702.4379 | 0 | 0 | 0 | 0 | 0 | 0 | 0 | 0 | 0
2016-07-05 04:00 | 16.992 | 128629.0718 | 0 | 0 | 0 | 0 | 0 | 463425 | 0 | 0 | 0 | 0 | 0 | 0 | 0 | 0 | 0 | 0 | 1892348.3262 | 23536304.0522 | 5206135.1634 | 0 | 0 | 0 | 0 | 0 | 0 | 0 | 0 | 0 | 0 | 0 | 0 | 0 | 0 | -344481.3741 | 9702.4379 | 0 | 0 | 0 | 0 | 0 | 0 | 0 | 0 | 0
2016-07-05 05:00 | 0 | 104238.0638 | 0 | 0 | 0 | 0 | 0 | 439017 | 0 | 0 | 0 | 0 | 0 | 0 | 0 | 0 | 0 | 0 | 1571980.6483 | 23544066.0025 | 5206135.1634 | 0 | 0 | 0 | 0 | 0 | 0 | 0 | 0 | 0 | 0 | 0 | 0 | 0 | 0 | -344481.3741 | 9702.4379 | 0 | 0 | 0 | 0 | 0 | 0 | 0 | 0 | 0
2016-07-05 06:00 | 0 | 85849.0638 | 0 | 0 | 0 | 0 | 0 | 420628 | 0 | 0 | 0 | 0 | 0 | 0 | 0 | 0 | 0 | 0 | 1251612.9704 | 23551827.9528 | 5206135.1634 | 0 | 0 | 0 | 0 | 0 | 0 | 0 | 0 | 0 | 0 | 0 | 0 | 0 | 0 | -344481.3741 | 9702.4379 | 0 | 0 | 0 | 0 | 0 | 0 | 0 | 0 | 0
2016-07-05 07:00 | 0 | 325778.4329 | 0 | 0 | 0 | 0 | 0 | 407204 | 0 | 0 | 0 | 0 | 0 | 0 | 0 | 0 | 0 | 0 | 1166863.9257 | 23559589.9031 | 5206135.1634 | 0 | 0 | 0 | 0 | 0 | 0 | 0 | 0 | 0 | 0 | 0 | 0 | 0 | 0 | -91128.005 | 9702.4379 | 0 | 0 | 0 | 0 | 0 | 0 | 0 | 0 | 0
2016-07-05 08:00 | 0 | 66094.0638 | 0 | 0 | 0 | 0 | 0 | 400873 | 0 | 0 | 0 | 0 | 0 | 0 | 0 | 0 | 0 | 0 | 846496.2478 | 23567351.8534 | 5206135.1634 | 0 | 0 | 0 | 0 | 0 | 0 | 0 | 0 | 0 | 0 | 0 | 0 | 0 | 0 | -344481.3741 | 9702.4379 | 0 | 0 | 0 | 0 | 0 | 0 | 0 | 0 | 0
2016-07-05 09:00 | 0 | 231764.6661 | 0 | 0 | 0 | 0 | 0 | 404728 | 0 | 0 | 0 | 0 | 0 | 0 | 0 | 0 | 0 | 0 | 676617.0801 | 23575113.8038 | 5206135.1634 | 0 | 0 | 0 | 0 | 0 | 0 | 0 | 0 | 0 | 0 | 0 | 0 | 0 | 0 | -182665.7718 | 9702.4379 | 0 | 0 | 0 | 0 | 0 | 0 | 0 | 0 | 0
2016-07-05 10:00 | 0 | 83816.0638 | 0 | 0 | 0 | 0 | 0 | 418595 | 0 | 0 | 0 | 0 | 0 | 0 | 0 | 0 | 0 | 0 | 356249.4022 | 23582875.7541 | 5206135.1634 | 0 | 0 | 0 | 0 | 0 | 0 | 0 | 0 | 0 | 0 | 0 | 0 | 0 | 0 | -344481.3741 | 9702.4379 | 0 | 0 | 0 | 0 | 0 | 0 | 0 | 0 | 0
2016-07-05 11:00 | 79.7434 | 238871.8262 | 0 | 0 | 0 | 0 | 0 | 438717 | 0 | 0 | 0 | 0 | 0 | 0 | 0 | 0 | 0 | 0 | 161444.2847 | 23590637.7044 | 5206135.1634 | 0 | 0 | 0 | 0 | 0 | 0 | 0 | 0 | 0 | 0 | 0 | 0 | 0 | 0 | -209467.8683 | 9702.4379 | 0 | 0 | 0 | 0 | 0 | 0 | 0 | 0 | 0
2016-07-05 12:00 | 95526.1861 | 207062.2468 | 0 | 0 | 0 | 0 | 0 | 466482 | 0 | 0 | 0 | 0 | 0 | 0 | 0 | 0 | 0 | 0 | 0 | 23598399.6547 | 5206135.1634 | 0 | 0 | 0 | 0 | 0 | 0 | 0 | 0 | 0 | 0 | 0 | 0 | 0 | 0 | -173596.005 | 9702.4379 | 0 | 0 | 0 | 0 | 0 | 0 | 0 | 0 | 0
2016-07-05 13:00 | 451881.1667 | 56542.2712 | 0 | 0 | 0 | 0 | 0 | 498721 | 0 | 0 | 0 | 0 | 0 | 0 | 0 | 0 | 0 | 0 | 0 | 23606161.605 | 5206135.1634 | 0 | 0 | 0 | 0 | 0 | 0 | 0 | 0 | 0 | 0 | 0 | 0 | 0 | 0 | 0 | 9702.4379 | 0 | 0 | 0 | 0 | 0 | 0 | 0 | 0 | 0
2016-07-05 14:00 | 754588.6451 | 21840.4028 | 0 | 0 | 0 | 0 | 0 | 532131 | 0 | 0 | 0 | 0 | 0 | 0 | 0 | 0 | 0 | 0 | 218173.9173 | 23613923.5553 | 5206135.1634 | 0 | 0 | 0 | 0 | 0 | 0 | 0 | 0 | 0 | 0 | 0 | 0 | 0 | 0 | 234595.61 | 9702.4379 | 0 | 0 | 0 | 0 | 0 | 0 | 0 | 0 | 0
2016-07-05 15:00 | 896718.9064 | 0 | 0 | 0 | 0 | 0 | 0 | 562591 | 0 | 0 | 0 | 0 | 0 | 0 | 0 | 0 | 0 | 0 | 519889.603 | 23621685.5057 | 5206135.1634 | 0 | 0 | 0 | 0 | 0 | 0 | 0 | 0 | 0 | 0 | 0 | 0 | 0 | 0 | 324425.4685 | 9702.4379 | 0 | 0 | 0 | 0 | 0 | 0 | 0 | 0 | 0
2016-07-05 16:00 | 954004.6967 | 0 | 0 | 0 | 0 | 0 | 0 | 588617 | 0 | 0 | 0 | 0 | 0 | 0 | 0 | 0 | 0 | 0 | 840257.2809 | 23629447.456 | 5217227.0093 | 0 | 0 | 0 | 0 | 0 | 0 | 0 | 0 | 0 | 0 | 0 | 0 | 0 | 0 | 344481.3741 | 9702.4379 | 0 | 11203.8847 | 0 | 0 | 0 | 0 | 0 | 0 | 0
2016-07-05 17:00 | 986618.2184 | 0 | 0 | 0 | 0 | 0 | 0 | 611568 | 0 | 0 | 0 | 0 | 0 | 0 | 0 | 0 | 0 | 0 | 1160624.9588 | 23637209.4063 | 5237884.7516 | 0 | 0 | 0 | 0 | 0 | 0 | 0 | 0 | 0 | 0 | 0 | 0 | 0 | 0 | 344481.3741 | 9702.4379 | 0 | 20866.4064 | 0 | 0 | 0 | 0 | 0 | 0 | 0
2016-07-05 18:00 | 1003222.9008 | 0 | 0 | 0 | 0 | 0 | 0 | 630490 | 0 | 0 | 0 | 0 | 0 | 0 | 0 | 0 | 0 | 0 | 1480992.6367 | 23644971.3566 | 5256248.3496 | 0 | 0 | 0 | 0 | 0 | 0 | 0 | 0 | 0 | 0 | 0 | 0 | 0 | 0 | 344481.3741 | 9702.4379 | 0 | 18549.0888 | 0 | 0 | 0 | 0 | 0 | 0 | 0
2016-07-05 19:00 | 1020267.3696 | 0 | 0 | 0 | 0 | 0 | 0 | 645161 | 0 | 0 | 0 | 0 | 0 | 0 | 0 | 0 | 0 | 0 | 1801360.3146 | 23652733.3069 | 5276961.6816 | 0 | 0 | 0 | 0 | 0 | 0 | 0 | 0 | 0 | 0 | 0 | 0 | 0 | 0 | 344481.3741 | 9702.4379 | 0 | 20922.5576 | 0 | 0 | 0 | 0 | 0 | 0 | 0
2016-07-05 20:00 | 1037706.1674 | 0 | 0 | 0 | 0 | 0 | 0 | 655847 | 0 | 0 | 0 | 0 | 0 | 0 | 0 | 0 | 0 | 0 | 2121727.9925 | 23660495.2572 | 5304360.2835 | 0 | 0 | 0 | 0 | 0 | 0 | 0 | 0 | 0 | 0 | 0 | 0 | 0 | 0 | 344481.3741 | 9702.4379 | 0 | 27675.3554 | 0 | 0 | 0 | 0 | 0 | 0 | 0
2016-07-05 21:00 | 1009462.2414 | 0 | 0 | 0 | 0 | 0 | 0 | 660906 | 0 | 0 | 0 | 0 | 0 | 0 | 0 | 0 | 0 | 0 | 2436862.0298 | 23668257.2076 | 5304360.2835 | 0 | 0 | 0 | 0 | 0 | 0 | 0 | 0 | 0 | 0 | 0 | 0 | 0 | 0 | 338853.8035 | 9702.4379 | 0 | 0 | 0 | 0 | 0 | 0 | 0 | 0 | 0
2016-07-05 22:00 | 959064.8834 | 0 | 0 | 0 | 0 | 0 | 0 | 659394 | 0 | 0 | 0 | 0 | 0 | 0 | 0 | 0 | 0 | 0 | 2706532.6841 | 23676019.1579 | 5304360.2835 | 0 | 0 | 0 | 0 | 0 | 0 | 0 | 0 | 0 | 0 | 0 | 0 | 0 | 0 | 289968.4455 | 9702.4379 | 0 | 0 | 0 | 0 | 0 | 0 | 0 | 0 | 0
2016-07-05 23:00 | 839905.0751 | 0 | 0 | 0 | 0 | 0 | 0 | 648330 | 0 | 0 | 0 | 0 | 0 | 0 | 0 | 0 | 0 | 0 | 2875674.2367 | 23683781.1082 | 5304360.2835 | 0 | 0 | 0 | 0 | 0 | 0 | 0 | 0 | 0 | 0 | 0 | 0 | 0 | 0 | 181872.6372 | 9702.4379 | 0 | 0 | 0 | 0 | 0 | 0 | 0 | 0 | 0
2016-07-06 | 639339.7588 | 2203.6791 | 0 | 0 | 0 | 0 | 0 | 631841 | 0 | 0 | 0 | 0 | 0 | 0 | 0 | 0 | 0 | 0 | 2875674.2367 | 23691543.0585 | 5304360.2835 | 0 | 0 | 0 | 0 | 0 | 0 | 0 | 0 | 0 | 0 | 0 | 0 | 0 | 0 | 0 | 9702.4379 | 0 | 0 | 0 | 0 | 0 | 0 | 0 | 0 | 0
2016-07-06 01:00 | 220394.2179 | 278779.7253 | 0 | 0 | 0 | 0 | 0 | 615342 | 0 | 0 | 0 | 0 | 0 | 0 | 0 | 0 | 0 | 0 | 2758614.6767 | 23699305.0088 | 5304360.2835 | 0 | 0 | 0 | 0 | 0 | 0 | 0 | 0 | 0 | 0 | 0 | 0 | 0 | 0 | -125870.4947 | 9702.4379 | 0 | 0 | 0 | 0 | 0 | 0 | 0 | 0 | 0
2016-07-06 02:00 | 8087.784 | 312820.6782 | 0 | 0 | 0 | 0 | 0 | 588636 | 0 | 0 | 0 | 0 | 0 | 0 | 0 | 0 | 0 | 0 | 2500604.7993 | 23707066.9591 | 5304360.2835 | 0 | 0 | 0 | 0 | 0 | 0 | 0 | 0 | 0 | 0 | 0 | 0 | 0 | 0 | -277429.9756 | 9702.4379 | 0 | 0 | 0 | 0 | 0 | 0 | 0 | 0 | 0
2016-07-06 03:00 | 437.0886 | 332894.1236 | 0 | 0 | 0 | 0 | 0 | 550875 | 0 | 0 | 0 | 0 | 0 | 0 | 0 | 0 | 0 | 0 | 2289265.8095 | 23714828.9095 | 5304360.2835 | 0 | 0 | 0 | 0 | 0 | 0 | 0 | 0 | 0 | 0 | 0 | 0 | 0 | 0 | -227246.2257 | 9702.4379 | 0 | 0 | 0 | 0 | 0 | 0 | 0 | 0 | 0
2016-07-06 04:00 | 22.1819 | 340538.643 | 0 | 0 | 0 | 0 | 0 | 513295 | 0 | 0 | 0 | 0 | 0 | 0 | 0 | 0 | 0 | 0 | 2119599.7594 | 23722590.8598 | 5304360.2835 | 0 | 0 | 0 | 0 | 0 | 0 | 0 | 0 | 0 | 0 | 0 | 0 | 0 | 0 | -182436.613 | 9702.4379 | 0 | 0 | 0 | 0 | 0 | 0 | 0 | 0 | 0
2016-07-06 05:00 | 0 | 148001.0638 | 0 | 0 | 0 | 0 | 0 | 482780 | 0 | 0 | 0 | 0 | 0 | 0 | 0 | 0 | 0 | 0 | 1799232.0815 | 23730352.8101 | 5304360.2835 | 0 | 0 | 0 | 0 | 0 | 0 | 0 | 0 | 0 | 0 | 0 | 0 | 0 | 0 | -344481.3741 | 9702.4379 | 0 | 0 | 0 | 0 | 0 | 0 | 0 | 0 | 0
2016-07-06 06:00 | 0 | 122132.0638 | 0 | 0 | 0 | 0 | 0 | 456911 | 0 | 0 | 0 | 0 | 0 | 0 | 0 | 0 | 0 | 0 | 1478864.4036 | 23738114.7604 | 5304360.2835 | 0 | 0 | 0 | 0 | 0 | 0 | 0 | 0 | 0 | 0 | 0 | 0 | 0 | 0 | -344481.3741 | 9702.4379 | 0 | 0 | 0 | 0 | 0 | 0 | 0 | 0 | 0
2016-07-06 07:00 | 0 | 103234.0638 | 0 | 0 | 0 | 0 | 0 | 438013 | 0 | 0 | 0 | 0 | 0 | 0 | 0 | 0 | 0 | 0 | 1158496.7257 | 23745876.7107 | 5304360.2835 | 0 | 0 | 0 | 0 | 0 | 0 | 0 | 0 | 0 | 0 | 0 | 0 | 0 | 0 | -344481.3741 | 9702.4379 | 0 | 0 | 0 | 0 | 0 | 0 | 0 | 0 | 0
2016-07-06 08:00 | 0 | 339183.8885 | 0 | 0 | 0 | 0 | 0 | 428937 | 0 | 0 | 0 | 0 | 0 | 0 | 0 | 0 | 0 | 0 | 1066003.0647 | 23753638.661 | 5304360.2835 | 0 | 0 | 0 | 0 | 0 | 0 | 0 | 0 | 0 | 0 | 0 | 0 | 0 | 0 | -99455.5494 | 9702.4379 | 0 | 0 | 0 | 0 | 0 | 0 | 0 | 0 | 0
2016-07-06 09:00 | 0 | 281573.0301 | 0 | 0 | 0 | 0 | 0 | 430708 | 0 | 0 | 0 | 0 | 0 | 0 | 0 | 0 | 0 | 0 | 918284.2755 | 23761400.6113 | 5304360.2835 | 0 | 0 | 0 | 0 | 0 | 0 | 0 | 0 | 0 | 0 | 0 | 0 | 0 | 0 | -158837.4078 | 9702.4379 | 0 | 0 | 0 | 0 | 0 | 0 | 0 | 0 | 0
2016-07-06 10:00 | 0 | 110377.0638 | 0 | 0 | 0 | 0 | 0 | 445156 | 0 | 0 | 0 | 0 | 0 | 0 | 0 | 0 | 0 | 0 | 597916.5976 | 23769162.5617 | 5304360.2835 | 0 | 0 | 0 | 0 | 0 | 0 | 0 | 0 | 0 | 0 | 0 | 0 | 0 | 0 | -344481.3741 | 9702.4379 | 0 | 0 | 0 | 0 | 0 | 0 | 0 | 0 | 0
2016-07-06 11:00 | 97.2211 | 231906.5064 | 0 | 0 | 0 | 0 | 0 | 463770 | 0 | 0 | 0 | 0 | 0 | 0 | 0 | 0 | 0 | 0 | 373350.6969 | 23776924.512 | 5304360.2835 | 0 | 0 | 0 | 0 | 0 | 0 | 0 | 0 | 0 | 0 | 0 | 0 | 0 | 0 | -241468.7105 | 9702.4379 | 0 | 0 | 0 | 0 | 0 | 0 | 0 | 0 | 0
2016-07-06 12:00 | 97435.5068 | 56930.557 | 0 | 0 | 0 | 0 | 0 | 489145 | 0 | 0 | 0 | 0 | 0 | 0 | 0 | 0 | 0 | 0 | 52983.019 | 23784686.4623 | 5304360.2835 | 0 | 0 | 0 | 0 | 0 | 0 | 0 | 0 | 0 | 0 | 0 | 0 | 0 | 0 | -344481.3741 | 9702.4379 | 0 | 0 | 0 | 0 | 0 | 0 | 0 | 0 | 0
2016-07-06 13:00 | 456437.0007 | 16958.4491 | 0 | 0 | 0 | 0 | 0 | 520664 | 0 | 0 | 0 | 0 | 0 | 0 | 0 | 0 | 0 | 0 | 0 | 23792448.4126 | 5304360.2835 | 0 | 0 | 0 | 0 | 0 | 0 | 0 | 0 | 0 | 0 | 0 | 0 | 0 | 0 | -56970.9881 | 9702.4379 | 0 | 0 | 0 | 0 | 0 | 0 | 0 | 0 | 0
2016-07-06 14:00 | 757102.7325 | 0 | 0 | 0 | 0 | 0 | 0 | 555412 | 0 | 0 | 0 | 0 | 0 | 0 | 0 | 0 | 0 | 0 | 178549.1139 | 23800210.3629 | 5304360.2835 | 0 | 0 | 0 | 0 | 0 | 0 | 0 | 0 | 0 | 0 | 0 | 0 | 0 | 0 | 191988.2946 | 9702.4379 | 0 | 0 | 0 | 0 | 0 | 0 | 0 | 0 | 0
2016-07-06 15:00 | 897415.1441 | 0 | 0 | 0 | 0 | 0 | 0 | 588346 | 0 | 0 | 0 | 0 | 0 | 0 | 0 | 0 | 0 | 0 | 456960.1507 | 23807972.3132 | 5304360.2835 | 0 | 0 | 0 | 0 | 0 | 0 | 0 | 0 | 0 | 0 | 0 | 0 | 0 | 0 | 299366.7062 | 9702.4379 | 0 | 0 | 0 | 0 | 0 | 0 | 0 | 0 | 0
2016-07-06 16:00 | 957329.1533 | 0 | 0 | 0 | 0 | 0 | 0 | 615929 | 0 | 0 | 0 | 0 | 0 | 0 | 0 | 0 | 0 | 0 | 765439.026 | 23815734.2636 | 5304360.2835 | 0 | 0 | 0 | 0 | 0 | 0 | 0 | 0 | 0 | 0 | 0 | 0 | 0 | 0 | 331697.7154 | 9702.4379 | 0 | 0 | 0 | 0 | 0 | 0 | 0 | 0 | 0
2016-07-06 17:00 | 993123.9648 | 0 | 0 | 0 | 0 | 0 | 0 | 637138 | 0 | 0 | 0 | 0 | 0 | 0 | 0 | 0 | 0 | 0 | 1085806.704 | 23823496.2139 | 5306144.4147 | 0 | 0 | 0 | 0 | 0 | 0 | 0 | 0 | 0 | 0 | 0 | 0 | 0 | 0 | 344481.3741 | 9702.4379 | 0 | 1802.1528 | 0 | 0 | 0 | 0 | 0 | 0 | 0
2016-07-06 18:00 | 1006988.8201 | 0 | 0 | 0 | 0 | 0 | 0 | 653810 | 0 | 0 | 0 | 0 | 0 | 0 | 0 | 0 | 0 | 0 | 1405239.7394 | 23831258.1642 | 5306144.4147 | 0 | 0 | 0 | 0 | 0 | 0 | 0 | 0 | 0 | 0 | 0 | 0 | 0 | 0 | 343476.3822 | 9702.4379 | 0 | 0 | 0 | 0 | 0 | 0 | 0 | 0 | 0
2016-07-06 19:00 | 1019261.229 | 0 | 0 | 0 | 0 | 0 | 0 | 665008 | 0 | 0 | 0 | 0 | 0 | 0 | 0 | 0 | 0 | 0 | 1725607.4173 | 23839020.1145 | 5306213.1375 | 0 | 0 | 0 | 0 | 0 | 0 | 0 | 0 | 0 | 0 | 0 | 0 | 0 | 0 | 344481.3741 | 9702.4379 | 0 | 69.417 | 0 | 0 | 0 | 0 | 0 | 0 | 0
2016-07-06 20:00 | 1036448.1521 | 0 | 0 | 0 | 0 | 0 | 0 | 672372 | 0 | 0 | 0 | 0 | 0 | 0 | 0 | 0 | 0 | 0 | 2045975.0952 | 23846782.0648 | 5316006.5543 | 0 | 0 | 0 | 0 | 0 | 0 | 0 | 0 | 0 | 0 | 0 | 0 | 0 | 0 | 344481.3741 | 9702.4379 | 0 | 9892.3401 | 0 | 0 | 0 | 0 | 0 | 0 | 0
2016-07-06 21:00 | 1011357.9015 | 19173.9105 | 0 | 0 | 0 | 0 | 0 | 676348 | 0 | 0 | 0 | 0 | 0 | 0 | 0 | 0 | 0 | 0 | 2366342.7731 | 23854544.0151 | 5316006.5543 | 0 | 0 | 0 | 0 | 0 | 0 | 0 | 0 | 0 | 0 | 0 | 0 | 0 | 0 | 344481.3741 | 9702.4379 | 0 | 0 | 0 | 0 | 0 | 0 | 0 | 0 | 0
2016-07-06 22:00 | 957745.9129 | 68978.8991 | 0 | 0 | 0 | 0 | 0 | 672541 | 0 | 0 | 0 | 0 | 0 | 0 | 0 | 0 | 0 | 0 | 2686710.451 | 23862305.9655 | 5316006.5543 | 0 | 0 | 0 | 0 | 0 | 0 | 0 | 0 | 0 | 0 | 0 | 0 | 0 | 0 | 344481.3741 | 9702.4379 | 0 | 0 | 0 | 0 | 0 | 0 | 0 | 0 | 0
2016-07-06 23:00 | 839674.6464 | 11272.5755 | 0 | 0 | 0 | 0 | 0 | 659367 | 0 | 0 | 0 | 0 | 0 | 0 | 0 | 0 | 0 | 0 | 2855856.7901 | 23870067.9158 | 5316006.5543 | 0 | 0 | 0 | 0 | 0 | 0 | 0 | 0 | 0 | 0 | 0 | 0 | 0 | 0 | 181877.7839 | 9702.4379 | 0 | 0 | 0 | 0 | 0 | 0 | 0 | 0 | 0
2016-07-07 | 625752.5962 | 0 | 0 | 0 | 0 | 0 | 0 | 641094 | 0 | 0 | 0 | 0 | 0 | 0 | 0 | 0 | 0 | 0 | 2832566.0174 | 23877829.8661 | 5316006.5543 | 0 | 0 | 0 | 0 | 0 | 0 | 0 | 0 | 0 | 0 | 0 | 0 | 0 | 0 | -25043.8417 | 9702.4379 | 0 | 0 | 0 | 0 | 0 | 0 | 0 | 0 | 0
2016-07-07 01:00 | 214251.3791 | 74164.6847 | 0 | 0 | 0 | 0 | 0 | 623195 | 0 | 0 | 0 | 0 | 0 | 0 | 0 | 0 | 0 | 0 | 2512198.3394 | 23885591.8164 | 5316006.5543 | 0 | 0 | 0 | 0 | 0 | 0 | 0 | 0 | 0 | 0 | 0 | 0 | 0 | 0 | -344481.3741 | 9702.4379 | 0 | 0 | 0 | 0 | 0 | 0 | 0 | 0 | 0
2016-07-07 02:00 | 8223.6904 | 252020.3734 | 0 | 0 | 0 | 0 | 0 | 595023 | 0 | 0 | 0 | 0 | 0 | 0 | 0 | 0 | 0 | 0 | 2191830.6615 | 23893353.7667 | 5316006.5543 | 0 | 0 | 0 | 0 | 0 | 0 | 0 | 0 | 0 | 0 | 0 | 0 | 0 | 0 | -344481.3741 | 9702.4379 | 0 | 0 | 0 | 0 | 0 | 0 | 0 | 0 | 0
2016-07-07 03:00 | 419.3936 | 221050.6702 | 0 | 0 | 0 | 0 | 0 | 556249 | 0 | 0 | 0 | 0 | 0 | 0 | 0 | 0 | 0 | 0 | 1871462.9836 | 23901115.717 | 5316006.5543 | 0 | 0 | 0 | 0 | 0 | 0 | 0 | 0 | 0 | 0 | 0 | 0 | 0 | 0 | -344481.3741 | 9702.4379 | 0 | 0 | 0 | 0 | 0 | 0 | 0 | 0 | 0
2016-07-07 04:00 | 14.4809 | 420512.8525 | 0 | 0 | 0 | 0 | 0 | 519251 | 0 | 0 | 0 | 0 | 0 | 0 | 0 | 0 | 0 | 0 | 1770626.7065 | 23908877.6674 | 5316006.5543 | 0 | 0 | 0 | 0 | 0 | 0 | 0 | 0 | 0 | 0 | 0 | 0 | 0 | 0 | -108426.1045 | 9702.4379 | 0 | 0 | 0 | 0 | 0 | 0 | 0 | 0 | 0
2016-07-07 05:00 | 0 | 421329.0579 | 0 | 0 | 0 | 0 | 0 | 487018 | 0 | 0 | 0 | 0 | 0 | 0 | 0 | 0 | 0 | 0 | 1709535.9903 | 23908877.6674 | 5316006.5543 | 0 | 0 | 0 | 0 | 0 | 0 | 0 | 0 | 0 | 0 | 0 | 0 | 0 | 0 | -65688.9421 | 0 | 0 | 0 | 0 | 0 | 0 | 0 | 0 | 0 | 0
2016-07-07 06:00 | 0 | 125750.0638 | 0 | 0 | 0 | 0 | 0 | 460529 | 0 | 0 | 0 | 0 | 0 | 0 | 0 | 0 | 0 | 0 | 1389168.3124 | 23916639.6177 | 5316006.5543 | 0 | 0 | 0 | 0 | 0 | 0 | 0 | 0 | 0 | 0 | 0 | 0 | 0 | 0 | -344481.3741 | 9702.4379 | 0 | 0 | 0 | 0 | 0 | 0 | 0 | 0 | 0
2016-07-07 07:00 | 0 | 106840.0638 | 0 | 0 | 0 | 0 | 0 | 441619 | 0 | 0 | 0 | 0 | 0 | 0 | 0 | 0 | 0 | 0 | 1068800.6345 | 23924401.568 | 5316006.5543 | 0 | 0 | 0 | 0 | 0 | 0 | 0 | 0 | 0 | 0 | 0 | 0 | 0 | 0 | -344481.3741 | 9702.4379 | 0 | 0 | 0 | 0 | 0 | 0 | 0 | 0 | 0
2016-07-07 08:00 | 0 | 97491.0638 | 0 | 0 | 0 | 0 | 0 | 432270 | 0 | 0 | 0 | 0 | 0 | 0 | 0 | 0 | 0 | 0 | 748432.9566 | 23932163.5183 | 5316006.5543 | 0 | 0 | 0 | 0 | 0 | 0 | 0 | 0 | 0 | 0 | 0 | 0 | 0 | 0 | -344481.3741 | 9702.4379 | 0 | 0 | 0 | 0 | 0 | 0 | 0 | 0 | 0
2016-07-07 09:00 | 0 | 99899.0638 | 0 | 0 | 0 | 0 | 0 | 434678 | 0 | 0 | 0 | 0 | 0 | 0 | 0 | 0 | 0 | 0 | 428065.2787 | 23939925.4686 | 5316006.5543 | 0 | 0 | 0 | 0 | 0 | 0 | 0 | 0 | 0 | 0 | 0 | 0 | 0 | 0 | -344481.3741 | 9702.4379 | 0 | 0 | 0 | 0 | 0 | 0 | 0 | 0 | 0
2016-07-07 10:00 | 0 | 347109.8269 | 0 | 0 | 0 | 0 | 0 | 447332 | 0 | 0 | 0 | 0 | 0 | 0 | 0 | 0 | 0 | 0 | 325835.3904 | 23947687.4189 | 5316006.5543 | 0 | 0 | 0 | 0 | 0 | 0 | 0 | 0 | 0 | 0 | 0 | 0 | 0 | 0 | -109924.611 | 9702.4379 | 0 | 0 | 0 | 0 | 0 | 0 | 0 | 0 | 0
2016-07-07 11:00 | 115.1227 | 333054.9066 | 0 | 0 | 0 | 0 | 0 | 467197 | 0 | 0 | 0 | 0 | 0 | 0 | 0 | 0 | 0 | 0 | 192167.0405 | 23955449.3693 | 5316006.5543 | 0 | 0 | 0 | 0 | 0 | 0 | 0 | 0 | 0 | 0 | 0 | 0 | 0 | 0 | -143729.4085 | 9702.4379 | 0 | 0 | 0 | 0 | 0 | 0 | 0 | 0 | 0
2016-07-07 12:00 | 91951.6942 | 289573.5426 | 0 | 0 | 0 | 0 | 0 | 491641 | 0 | 0 | 0 | 0 | 0 | 0 | 0 | 0 | 0 | 0 | 80736.1135 | 23963211.3196 | 5316006.5543 | 0 | 0 | 0 | 0 | 0 | 0 | 0 | 0 | 0 | 0 | 0 | 0 | 0 | 0 | -119818.201 | 9702.4379 | 0 | 0 | 0 | 0 | 0 | 0 | 0 | 0 | 0
2016-07-07 13:00 | 444620.4126 | 0 | 0 | 0 | 0 | 0 | 0 | 521731 | 0 | 0 | 0 | 0 | 0 | 0 | 0 | 0 | 0 | 0 | 0 | 23970973.2699 | 5316006.5543 | 0 | 0 | 0 | 0 | 0 | 0 | 0 | 0 | 0 | 0 | 0 | 0 | 0 | 0 | -86813.0253 | 9702.4379 | 0 | 0 | 0 | 0 | 0 | 0 | 0 | 0 | 0
2016-07-07 14:00 | 749294.2376 | 0 | 0 | 0 | 0 | 0 | 0 | 555164 | 0 | 0 | 0 | 0 | 0 | 0 | 0 | 0 | 0 | 0 | 171517.8538 | 23978735.2202 | 5316006.5543 | 0 | 0 | 0 | 0 | 0 | 0 | 0 | 0 | 0 | 0 | 0 | 0 | 0 | 0 | 184427.7997 | 9702.4379 | 0 | 0 | 0 | 0 | 0 | 0 | 0 | 0 | 0
2016-07-07 15:00 | 897592.0075 | 44208.8044 | 0 | 0 | 0 | 0 | 0 | 587617 | 0 | 0 | 0 | 0 | 0 | 0 | 0 | 0 | 0 | 0 | 491885.5317 | 23986497.1705 | 5316006.5543 | 0 | 0 | 0 | 0 | 0 | 0 | 0 | 0 | 0 | 0 | 0 | 0 | 0 | 0 | 344481.3741 | 9702.4379 | 0 | 0 | 0 | 0 | 0 | 0 | 0 | 0 | 0
2016-07-07 16:00 | 958781.1955 | 9606.6165 | 0 | 0 | 0 | 0 | 0 | 614204 | 0 | 0 | 0 | 0 | 0 | 0 | 0 | 0 | 0 | 0 | 812253.2096 | 23994259.1208 | 5316006.5543 | 0 | 0 | 0 | 0 | 0 | 0 | 0 | 0 | 0 | 0 | 0 | 0 | 0 | 0 | 344481.3741 | 9702.4379 | 0 | 0 | 0 | 0 | 0 | 0 | 0 | 0 | 0
2016-07-07 17:00 | 995414.4479 | 0 | 0 | 0 | 0 | 0 | 0 | 635168 | 0 | 0 | 0 | 0 | 0 | 0 | 0 | 0 | 0 | 0 | 1132620.8875 | 24002021.0711 | 5322008.5638 | 0 | 0 | 0 | 0 | 0 | 0 | 0 | 0 | 0 | 0 | 0 | 0 | 0 | 0 | 344481.3741 | 9702.4379 | 0 | 6062.6359 | 0 | 0 | 0 | 0 | 0 | 0 | 0
2016-07-07 18:00 | 1013953.0164 | 0 | 0 | 0 | 0 | 0 | 0 | 654364 | 0 | 0 | 0 | 0 | 0 | 0 | 0 | 0 | 0 | 0 | 1452988.5654 | 24009783.0215 | 5327359.7162 | 0 | 0 | 0 | 0 | 0 | 0 | 0 | 0 | 0 | 0 | 0 | 0 | 0 | 0 | 344481.3741 | 9702.4379 | 0 | 5405.2045 | 0 | 0 | 0 | 0 | 0 | 0 | 0
2016-07-07 19:00 | 1031046.3731 | 0 | 0 | 0 | 0 | 0 | 0 | 664473 | 0 | 0 | 0 | 0 | 0 | 0 | 0 | 0 | 0 | 0 | 1773356.2433 | 24017544.9718 | 5339625.3817 | 0 | 0 | 0 | 0 | 0 | 0 | 0 | 0 | 0 | 0 | 0 | 0 | 0 | 0 | 344481.3741 | 9702.4379 | 0 | 12389.5611 | 0 | 0 | 0 | 0 | 0 | 0 | 0
2016-07-07 20:00 | 1042804.0222 | 0 | 0 | 0 | 0 | 0 | 0 | 671071 | 0 | 0 | 0 | 0 | 0 | 0 | 0 | 0 | 0 | 0 | 2093723.9212 | 24025306.9221 | 5356999.0998 | 0 | 0 | 0 | 0 | 0 | 0 | 0 | 0 | 0 | 0 | 0 | 0 | 0 | 0 | 344481.3741 | 9702.4379 | 0 | 17549.2102 | 0 | 0 | 0 | 0 | 0 | 0 | 0
2016-07-07 21:00 | 1016225.4962 | 0 | 0 | 0 | 0 | 0 | 0 | 673729 | 0 | 0 | 0 | 0 | 0 | 0 | 0 | 0 | 0 | 0 | 2403222.3954 | 24033068.8724 | 5356999.0998 | 0 | 0 | 0 | 0 | 0 | 0 | 0 | 0 | 0 | 0 | 0 | 0 | 0 | 0 | 332794.0583 | 9702.4379 | 0 | 0 | 0 | 0 | 0 | 0 | 0 | 0 | 0
2016-07-07 22:00 | 958736.3535 | 63516.4585 | 0 | 0 | 0 | 0 | 0 | 668069 | 0 | 0 | 0 | 0 | 0 | 0 | 0 | 0 | 0 | 0 | 2723590.0733 | 24040830.8227 | 5356999.0998 | 0 | 0 | 0 | 0 | 0 | 0 | 0 | 0 | 0 | 0 | 0 | 0 | 0 | 0 | 344481.3741 | 9702.4379 | 0 | 0 | 0 | 0 | 0 | 0 | 0 | 0 | 0
2016-07-07 23:00 | 821306.4015 | 0 | 0 | 0 | 0 | 0 | 0 | 654646 | 0 | 0 | 0 | 0 | 0 | 0 | 0 | 0 | 0 | 0 | 2869560.9795 | 24048592.773 | 5356999.0998 | 0 | 0 | 0 | 0 | 0 | 0 | 0 | 0 | 0 | 0 | 0 | 0 | 0 | 0 | 156957.9636 | 9702.4379 | 0 | 0 | 0 | 0 | 0 | 0 | 0 | 0 | 0
2016-07-08 | 653249.9209 | 0 | 0 | 0 | 0 | 0 | 0 | 638410 | 0 | 0 | 0 | 0 | 0 | 0 | 0 | 0 | 0 | 0 | 2874338.8387 | 24056354.7234 | 5356999.0998 | 0 | 0 | 0 | 0 | 0 | 0 | 0 | 0 | 0 | 0 | 0 | 0 | 0 | 0 | 5137.483 | 9702.4379 | 0 | 0 | 0 | 0 | 0 | 0 | 0 | 0 | 0
2016-07-08 01:00 | 208354.8086 | 78398.2552 | 0 | 0 | 0 | 0 | 0 | 621532 | 0 | 0 | 0 | 0 | 0 | 0 | 0 | 0 | 0 | 0 | 2553971.1608 | 24064116.6737 | 5356999.0998 | 0 | 0 | 0 | 0 | 0 | 0 | 0 | 0 | 0 | 0 | 0 | 0 | 0 | 0 | -344481.3741 | 9702.4379 | 0 | 0 | 0 | 0 | 0 | 0 | 0 | 0 | 0
2016-07-08 02:00 | 8009.3821 | 262940.4652 | 0 | 0 | 0 | 0 | 0 | 593605 | 0 | 0 | 0 | 0 | 0 | 0 | 0 | 0 | 0 | 0 | 2244878.6015 | 24071878.624 | 5356999.0998 | 0 | 0 | 0 | 0 | 0 | 0 | 0 | 0 | 0 | 0 | 0 | 0 | 0 | 0 | -332357.5906 | 9702.4379 | 0 | 0 | 0 | 0 | 0 | 0 | 0 | 0 | 0
2016-07-08 03:00 | 446.435 | 293622.2439 | 0 | 0 | 0 | 0 | 0 | 555858 | 0 | 0 | 0 | 0 | 0 | 0 | 0 | 0 | 0 | 0 | 1992391.2656 | 24079640.5743 | 5356999.0998 | 0 | 0 | 0 | 0 | 0 | 0 | 0 | 0 | 0 | 0 | 0 | 0 | 0 | 0 | -271491.759 | 9702.4379 | 0 | 0 | 0 | 0 | 0 | 0 | 0 | 0 | 0
2016-07-08 04:00 | 15.2752 | 183809.7886 | 0 | 0 | 0 | 0 | 0 | 518604 | 0 | 0 | 0 | 0 | 0 | 0 | 0 | 0 | 0 | 0 | 1672023.5877 | 24087402.5246 | 5356999.0998 | 0 | 0 | 0 | 0 | 0 | 0 | 0 | 0 | 0 | 0 | 0 | 0 | 0 | 0 | -344481.3741 | 9702.4379 | 0 | 0 | 0 | 0 | 0 | 0 | 0 | 0 | 0
2016-07-08 05:00 | 0 | 315377.9518 | 0 | 0 | 0 | 0 | 0 | 488114 | 0 | 0 | 0 | 0 | 0 | 0 | 0 | 0 | 0 | 0 | 1511379.0628 | 24087402.5246 | 5356999.0998 | 0 | 0 | 0 | 0 | 0 | 0 | 0 | 0 | 0 | 0 | 0 | 0 | 0 | 0 | -172736.0482 | 0 | 0 | 0 | 0 | 0 | 0 | 0 | 0 | 0 | 0
2016-07-08 06:00 | 0 | 304252.2237 | 0 | 0 | 0 | 0 | 0 | 461874 | 0 | 0 | 0 | 0 | 0 | 0 | 0 | 0 | 0 | 0 | 1355767.5437 | 24095164.4749 | 5356999.0998 | 0 | 0 | 0 | 0 | 0 | 0 | 0 | 0 | 0 | 0 | 0 | 0 | 0 | 0 | -167324.2142 | 9702.4379 | 0 | 0 | 0 | 0 | 0 | 0 | 0 | 0 | 0
2016-07-08 07:00 | 0 | 286674.5537 | 0 | 0 | 0 | 0 | 0 | 442742 | 0 | 0 | 0 | 0 | 0 | 0 | 0 | 0 | 0 | 0 | 1210624.8186 | 24095164.4749 | 5356999.0998 | 0 | 0 | 0 | 0 | 0 | 0 | 0 | 0 | 0 | 0 | 0 | 0 | 0 | 0 | -156067.4463 | 0 | 0 | 0 | 0 | 0 | 0 | 0 | 0 | 0 | 0
2016-07-08 08:00 | 0 | 266640.0071 | 0 | 0 | 0 | 0 | 0 | 432778 | 0 | 0 | 0 | 0 | 0 | 0 | 0 | 0 | 0 | 0 | 1056116.4852 | 24095164.4749 | 5356999.0998 | 0 | 0 | 0 | 0 | 0 | 0 | 0 | 0 | 0 | 0 | 0 | 0 | 0 | 0 | -166137.9929 | 0 | 0 | 0 | 0 | 0 | 0 | 0 | 0 | 0 | 0
2016-07-08 09:00 | 0 | 251387.2986 | 0 | 0 | 0 | 0 | 0 | 434603 | 0 | 0 | 0 | 0 | 0 | 0 | 0 | 0 | 0 | 0 | 885725.883 | 24095164.4749 | 5356999.0998 | 0 | 0 | 0 | 0 | 0 | 0 | 0 | 0 | 0 | 0 | 0 | 0 | 0 | 0 | -183215.7014 | 0 | 0 | 0 | 0 | 0 | 0 | 0 | 0 | 0 | 0
2016-07-08 10:00 | 0 | 111962.0638 | 0 | 0 | 0 | 0 | 0 | 446741 | 0 | 0 | 0 | 0 | 0 | 0 | 0 | 0 | 0 | 0 | 565358.2051 | 24102926.4253 | 5356999.0998 | 0 | 0 | 0 | 0 | 0 | 0 | 0 | 0 | 0 | 0 | 0 | 0 | 0 | 0 | -344481.3741 | 9702.4379 | 0 | 0 | 0 | 0 | 0 | 0 | 0 | 0 | 0
2016-07-08 11:00 | 38.1276 | 200726.3648 | 0 | 0 | 0 | 0 | 0 | 464941 | 0 | 0 | 0 | 0 | 0 | 0 | 0 | 0 | 0 | 0 | 310650.7857 | 24110688.3756 | 5356999.0998 | 0 | 0 | 0 | 0 | 0 | 0 | 0 | 0 | 0 | 0 | 0 | 0 | 0 | 0 | -273878.9455 | 9702.4379 | 0 | 0 | 0 | 0 | 0 | 0 | 0 | 0 | 0
2016-07-08 12:00 | 80708.1705 | 85998.1645 | 0 | 0 | 0 | 0 | 0 | 491037 | 0 | 0 | 0 | 0 | 0 | 0 | 0 | 0 | 0 | 0 | 0 | 24118450.3259 | 5356999.0998 | 0 | 0 | 0 | 0 | 0 | 0 | 0 | 0 | 0 | 0 | 0 | 0 | 0 | 0 | -334033.1029 | 9702.4379 | 0 | 0 | 0 | 0 | 0 | 0 | 0 | 0 | 0
2016-07-08 13:00 | 414032.6871 | 119368.7508 | 0 | 0 | 0 | 0 | 0 | 523699 | 0 | 0 | 0 | 0 | 0 | 0 | 0 | 0 | 0 | 0 | 0 | 24126212.2762 | 5356999.0998 | 0 | 0 | 0 | 0 | 0 | 0 | 0 | 0 | 0 | 0 | 0 | 0 | 0 | 0 | 0 | 9702.4379 | 0 | 0 | 0 | 0 | 0 | 0 | 0 | 0 | 0
2016-07-08 14:00 | 712343.6379 | 0 | 0 | 0 | 0 | 0 | 0 | 557938 | 0 | 0 | 0 | 0 | 0 | 0 | 0 | 0 | 0 | 0 | 134573.976 | 24133974.2265 | 5356999.0998 | 0 | 0 | 0 | 0 | 0 | 0 | 0 | 0 | 0 | 0 | 0 | 0 | 0 | 0 | 144703.2 | 9702.4379 | 0 | 0 | 0 | 0 | 0 | 0 | 0 | 0 | 0
2016-07-08 15:00 | 863673.8318 | 0 | 0 | 0 | 0 | 0 | 0 | 591140 | 0 | 0 | 0 | 0 | 0 | 0 | 0 | 0 | 0 | 0 | 379007.1723 | 24141736.1768 | 5356999.0998 | 0 | 0 | 0 | 0 | 0 | 0 | 0 | 0 | 0 | 0 | 0 | 0 | 0 | 0 | 262831.3939 | 9702.4379 | 0 | 0 | 0 | 0 | 0 | 0 | 0 | 0 | 0
2016-07-08 16:00 | 929468.0354 | 41403.7766 | 0 | 0 | 0 | 0 | 0 | 616688 | 0 | 0 | 0 | 0 | 0 | 0 | 0 | 0 | 0 | 0 | 699374.8502 | 24149498.1272 | 5356999.0998 | 0 | 0 | 0 | 0 | 0 | 0 | 0 | 0 | 0 | 0 | 0 | 0 | 0 | 0 | 344481.3741 | 9702.4379 | 0 | 0 | 0 | 0 | 0 | 0 | 0 | 0 | 0
2016-07-08 17:00 | 965646.9156 | 25842.8964 | 0 | 0 | 0 | 0 | 0 | 637306 | 0 | 0 | 0 | 0 | 0 | 0 | 0 | 0 | 0 | 0 | 1019742.5282 | 24157260.0775 | 5356999.0998 | 0 | 0 | 0 | 0 | 0 | 0 | 0 | 0 | 0 | 0 | 0 | 0 | 0 | 0 | 344481.3741 | 9702.4379 | 0 | 0 | 0 | 0 | 0 | 0 | 0 | 0 | 0
2016-07-08 18:00 | 989583.1648 | 4676.8967 | 0 | 0 | 0 | 0 | 0 | 652156 | 0 | 0 | 0 | 0 | 0 | 0 | 0 | 0 | 0 | 0 | 1328876.0381 | 24165022.0278 | 5356999.0998 | 0 | 0 | 0 | 0 | 0 | 0 | 0 | 0 | 0 | 0 | 0 | 0 | 0 | 0 | 332401.6236 | 9702.4379 | 0 | 0 | 0 | 0 | 0 | 0 | 0 | 0 | 0
2016-07-08 19:00 | 1004698.8715 | 0 | 0 | 0 | 0 | 0 | 0 | 661112 | 0 | 0 | 0 | 0 | 0 | 0 | 0 | 0 | 0 | 0 | 1639388.5614 | 24172783.9781 | 5356999.0998 | 0 | 0 | 0 | 0 | 0 | 0 | 0 | 0 | 0 | 0 | 0 | 0 | 0 | 0 | 333884.4336 | 9702.4379 | 0 | 0 | 0 | 0 | 0 | 0 | 0 | 0 | 0
2016-07-08 20:00 | 1016050.9738 | 0 | 0 | 0 | 0 | 0 | 0 | 666277 | 0 | 0 | 0 | 0 | 0 | 0 | 0 | 0 | 0 | 0 | 1955655.0898 | 24180545.9284 | 5356999.0998 | 0 | 0 | 0 | 0 | 0 | 0 | 0 | 0 | 0 | 0 | 0 | 0 | 0 | 0 | 340071.5359 | 9702.4379 | 0 | 0 | 0 | 0 | 0 | 0 | 0 | 0 | 0
2016-07-08 21:00 | 987813.4107 | 32634.4013 | 0 | 0 | 0 | 0 | 0 | 666264 | 0 | 0 | 0 | 0 | 0 | 0 | 0 | 0 | 0 | 0 | 2276022.7677 | 24188307.8787 | 5356999.0998 | 0 | 0 | 0 | 0 | 0 | 0 | 0 | 0 | 0 | 0 | 0 | 0 | 0 | 0 | 344481.3741 | 9702.4379 | 0 | 0 | 0 | 0 | 0 | 0 | 0 | 0 | 0
2016-07-08 22:00 | 941378.6541 | 70455.1579 | 0 | 0 | 0 | 0 | 0 | 657650 | 0 | 0 | 0 | 0 | 0 | 0 | 0 | 0 | 0 | 0 | 2596390.4456 | 24196069.8291 | 5356999.0998 | 0 | 0 | 0 | 0 | 0 | 0 | 0 | 0 | 0 | 0 | 0 | 0 | 0 | 0 | 344481.3741 | 9702.4379 | 0 | 0 | 0 | 0 | 0 | 0 | 0 | 0 | 0
2016-07-08 23:00 | 796677.9713 | 0 | 0 | 0 | 0 | 0 | 0 | 641615 | 0 | 0 | 0 | 0 | 0 | 0 | 0 | 0 | 0 | 0 | 2731575.7416 | 24203831.7794 | 5356999.0998 | 0 | 0 | 0 | 0 | 0 | 0 | 0 | 0 | 0 | 0 | 0 | 0 | 0 | 0 | 145360.5334 | 9702.4379 | 0 | 0 | 0 | 0 | 0 | 0 | 0 | 0 | 0
2016-07-09 | 624759.0734 | 0 | 0 | 0 | 0 | 0 | 0 | 621080 | 0 | 0 | 0 | 0 | 0 | 0 | 0 | 0 | 0 | 0 | 2725974.0127 | 24211593.7297 | 5356999.0998 | 0 | 0 | 0 | 0 | 0 | 0 | 0 | 0 | 0 | 0 | 0 | 0 | 0 | 0 | -6023.3645 | 9702.4379 | 0 | 0 | 0 | 0 | 0 | 0 | 0 | 0 | 0
2016-07-09 01:00 | 226936.5429 | 241041.2061 | 0 | 0 | 0 | 0 | 0 | 600655 | 0 | 0 | 0 | 0 | 0 | 0 | 0 | 0 | 0 | 0 | 2593560.902 | 24219355.68 | 5356999.0998 | 0 | 0 | 0 | 0 | 0 | 0 | 0 | 0 | 0 | 0 | 0 | 0 | 0 | 0 | -142379.6889 | 9702.4379 | 0 | 0 | 0 | 0 | 0 | 0 | 0 | 0 | 0
2016-07-09 02:00 | 7682.1909 | 294462.4974 | 0 | 0 | 0 | 0 | 0 | 573074 | 0 | 0 | 0 | 0 | 0 | 0 | 0 | 0 | 0 | 0 | 2332573.3749 | 24227117.6303 | 5356999.0998 | 0 | 0 | 0 | 0 | 0 | 0 | 0 | 0 | 0 | 0 | 0 | 0 | 0 | 0 | -280631.7496 | 9702.4379 | 0 | 0 | 0 | 0 | 0 | 0 | 0 | 0 | 0
2016-07-09 03:00 | 400.8083 | 323873.2801 | 0 | 0 | 0 | 0 | 0 | 537026 | 0 | 0 | 0 | 0 | 0 | 0 | 0 | 0 | 0 | 0 | 2125690.8298 | 24234879.5806 | 5356999.0998 | 0 | 0 | 0 | 0 | 0 | 0 | 0 | 0 | 0 | 0 | 0 | 0 | 0 | 0 | -222454.3495 | 9702.4379 | 0 | 0 | 0 | 0 | 0 | 0 | 0 | 0 | 0
2016-07-09 04:00 | 37.0534 | 168242.0104 | 0 | 0 | 0 | 0 | 0 | 503058 | 0 | 0 | 0 | 0 | 0 | 0 | 0 | 0 | 0 | 0 | 1805323.1519 | 24242641.5309 | 5356999.0998 | 0 | 0 | 0 | 0 | 0 | 0 | 0 | 0 | 0 | 0 | 0 | 0 | 0 | 0 | -344481.3741 | 9702.4379 | 0 | 0 | 0 | 0 | 0 | 0 | 0 | 0 | 0
2016-07-09 05:00 | 0 | 137454.0638 | 0 | 0 | 0 | 0 | 0 | 472233 | 0 | 0 | 0 | 0 | 0 | 0 | 0 | 0 | 0 | 0 | 1484955.474 | 24250403.4813 | 5356999.0998 | 0 | 0 | 0 | 0 | 0 | 0 | 0 | 0 | 0 | 0 | 0 | 0 | 0 | 0 | -344481.3741 | 9702.4379 | 0 | 0 | 0 | 0 | 0 | 0 | 0 | 0 | 0
2016-07-09 06:00 | 0 | 340293.1162 | 0 | 0 | 0 | 0 | 0 | 446984 | 0 | 0 | 0 | 0 | 0 | 0 | 0 | 0 | 0 | 0 | 1376709.6848 | 24258165.4316 | 5356999.0998 | 0 | 0 | 0 | 0 | 0 | 0 | 0 | 0 | 0 | 0 | 0 | 0 | 0 | 0 | -116393.3217 | 9702.4379 | 0 | 0 | 0 | 0 | 0 | 0 | 0 | 0 | 0
2016-07-09 07:00 | 0 | 93032.0638 | 0 | 0 | 0 | 0 | 0 | 427811 | 0 | 0 | 0 | 0 | 0 | 0 | 0 | 0 | 0 | 0 | 1056342.0069 | 24265927.3819 | 5356999.0998 | 0 | 0 | 0 | 0 | 0 | 0 | 0 | 0 | 0 | 0 | 0 | 0 | 0 | 0 | -344481.3741 | 9702.4379 | 0 | 0 | 0 | 0 | 0 | 0 | 0 | 0 | 0
2016-07-09 08:00 | 0 | 306182.864 | 0 | 0 | 0 | 0 | 0 | 415102 | 0 | 0 | 0 | 0 | 0 | 0 | 0 | 0 | 0 | 0 | 955047.2104 | 24265927.3819 | 5356999.0998 | 0 | 0 | 0 | 0 | 0 | 0 | 0 | 0 | 0 | 0 | 0 | 0 | 0 | 0 | -108919.136 | 0 | 0 | 0 | 0 | 0 | 0 | 0 | 0 | 0 | 0
2016-07-09 09:00 | 0 | 267871.5713 | 0 | 0 | 0 | 0 | 0 | 408303 | 0 | 0 | 0 | 0 | 0 | 0 | 0 | 0 | 0 | 0 | 824445.9817 | 24265927.3819 | 5356999.0998 | 0 | 0 | 0 | 0 | 0 | 0 | 0 | 0 | 0 | 0 | 0 | 0 | 0 | 0 | -140431.4287 | 0 | 0 | 0 | 0 | 0 | 0 | 0 | 0 | 0 | 0
2016-07-09 10:00 | 0 | 257018.2285 | 0 | 0 | 0 | 0 | 0 | 405812 | 0 | 0 | 0 | 0 | 0 | 0 | 0 | 0 | 0 | 0 | 677044.507 | 24273689.3322 | 5356999.0998 | 0 | 0 | 0 | 0 | 0 | 0 | 0 | 0 | 0 | 0 | 0 | 0 | 0 | 0 | -158496.2094 | 9702.4379 | 0 | 0 | 0 | 0 | 0 | 0 | 0 | 0 | 0
2016-07-09 11:00 | 47.2397 | 77268.8241 | 0 | 0 | 0 | 0 | 0 | 412095 | 0 | 0 | 0 | 0 | 0 | 0 | 0 | 0 | 0 | 0 | 356676.8291 | 24281451.2825 | 5356999.0998 | 0 | 0 | 0 | 0 | 0 | 0 | 0 | 0 | 0 | 0 | 0 | 0 | 0 | 0 | -344481.3741 | 9702.4379 | 0 | 0 | 0 | 0 | 0 | 0 | 0 | 0 | 0
2016-07-09 12:00 | 89316.4908 | 7433.573 | 0 | 0 | 0 | 0 | 0 | 431529 | 0 | 0 | 0 | 0 | 0 | 0 | 0 | 0 | 0 | 0 | 36309.1512 | 24289213.2328 | 5356999.0998 | 0 | 0 | 0 | 0 | 0 | 0 | 0 | 0 | 0 | 0 | 0 | 0 | 0 | 0 | -344481.3741 | 9702.4379 | 0 | 0 | 0 | 0 | 0 | 0 | 0 | 0 | 0
2016-07-09 13:00 | 432059.3399 | 0 | 0 | 0 | 0 | 0 | 0 | 461399 | 0 | 0 | 0 | 0 | 0 | 0 | 0 | 0 | 0 | 0 | 0 | 24296975.1832 | 5356999.0998 | 0 | 0 | 0 | 0 | 0 | 0 | 0 | 0 | 0 | 0 | 0 | 0 | 0 | 0 | -39042.098 | 9702.4379 | 0 | 0 | 0 | 0 | 0 | 0 | 0 | 0 | 0
2016-07-09 14:00 | 729462.117 | 0 | 0 | 0 | 0 | 0 | 0 | 494489 | 0 | 0 | 0 | 0 | 0 | 0 | 0 | 0 | 0 | 0 | 202585.2452 | 24304737.1335 | 5364361.8111 | 0 | 0 | 0 | 0 | 0 | 0 | 0 | 0 | 0 | 0 | 0 | 0 | 0 | 0 | 217833.597 | 9702.4379 | 0 | 7437.0821 | 0 | 0 | 0 | 0 | 0 | 0 | 0
2016-07-09 15:00 | 881003.7217 | 0 | 0 | 0 | 0 | 0 | 0 | 525257 | 0 | 0 | 0 | 0 | 0 | 0 | 0 | 0 | 0 | 0 | 522952.9231 | 24312499.0838 | 5365909.0918 | 0 | 0 | 0 | 0 | 0 | 0 | 0 | 0 | 0 | 0 | 0 | 0 | 0 | 0 | 344481.3741 | 9702.4379 | 0 | 1562.9098 | 0 | 0 | 0 | 0 | 0 | 0 | 0
2016-07-09 16:00 | 943197.7308 | 0 | 0 | 0 | 0 | 0 | 0 | 550195 | 0 | 0 | 0 | 0 | 0 | 0 | 0 | 0 | 0 | 0 | 810698.7675 | 24320261.0341 | 5439066.2894 | 0 | 0 | 0 | 0 | 0 | 0 | 0 | 0 | 0 | 0 | 0 | 0 | 0 | 0 | 309404.1337 | 9702.4379 | 0 | 73896.1592 | 0 | 0 | 0 | 0 | 0 | 0 | 0
2016-07-09 17:00 | 976210.265 | 0 | 0 | 0 | 0 | 0 | 0 | 569722 | 0 | 0 | 0 | 0 | 0 | 0 | 0 | 0 | 0 | 0 | 1110986.1586 | 24328022.9844 | 5512223.487 | 0 | 0 | 0 | 0 | 0 | 0 | 0 | 0 | 0 | 0 | 0 | 0 | 0 | 0 | 322889.6679 | 9702.4379 | 0 | 73896.1592 | 0 | 0 | 0 | 0 | 0 | 0 | 0
2016-07-09 18:00 | 992755.5991 | 0 | 0 | 0 | 0 | 0 | 0 | 583892 | 0 | 0 | 0 | 0 | 0 | 0 | 0 | 0 | 0 | 0 | 1413482.6105 | 24335784.9347 | 5585380.6846 | 0 | 0 | 0 | 0 | 0 | 0 | 0 | 0 | 0 | 0 | 0 | 0 | 0 | 0 | 325265.002 | 9702.4379 | 0 | 73896.1592 | 0 | 0 | 0 | 0 | 0 | 0 | 0
2016-07-09 19:00 | 1008692.5296 | 0 | 0 | 0 | 0 | 0 | 0 | 595393 | 0 | 0 | 0 | 0 | 0 | 0 | 0 | 0 | 0 | 0 | 1720104.4777 | 24343546.8851 | 5658537.8822 | 0 | 0 | 0 | 0 | 0 | 0 | 0 | 0 | 0 | 0 | 0 | 0 | 0 | 0 | 329700.9325 | 9702.4379 | 0 | 73896.1592 | 0 | 0 | 0 | 0 | 0 | 0 | 0
2016-07-09 20:00 | 1019742.8531 | 0 | 0 | 0 | 0 | 0 | 0 | 603013 | 0 | 0 | 0 | 0 | 0 | 0 | 0 | 0 | 0 | 0 | 2029916.5458 | 24351308.8354 | 5731695.0798 | 0 | 0 | 0 | 0 | 0 | 0 | 0 | 0 | 0 | 0 | 0 | 0 | 0 | 0 | 333131.256 | 9702.4379 | 0 | 73896.1592 | 0 | 0 | 0 | 0 | 0 | 0 | 0
2016-07-09 21:00 | 991688.6653 | 0 | 0 | 0 | 0 | 0 | 0 | 605780 | 0 | 0 | 0 | 0 | 0 | 0 | 0 | 0 | 0 | 0 | 2311064.9092 | 24359070.7857 | 5804852.2774 | 0 | 0 | 0 | 0 | 0 | 0 | 0 | 0 | 0 | 0 | 0 | 0 | 0 | 0 | 302310.0682 | 9702.4379 | 0 | 73896.1592 | 0 | 0 | 0 | 0 | 0 | 0 | 0
2016-07-09 22:00 | 954577.4561 | 0 | 0 | 0 | 0 | 0 | 0 | 600420 | 0 | 0 | 0 | 0 | 0 | 0 | 0 | 0 | 0 | 0 | 2631408.0761 | 24366832.736 | 5804852.2774 | 0 | 0 | 0 | 0 | 0 | 0 | 0 | 0 | 0 | 0 | 0 | 0 | 0 | 0 | 344455.0182 | 9702.4379 | 0 | 0 | 0 | 0 | 0 | 0 | 0 | 0 | 0
2016-07-09 23:00 | 817869.8101 | 0 | 0 | 0 | 0 | 0 | 0 | 588550 | 0 | 0 | 0 | 0 | 0 | 0 | 0 | 0 | 0 | 0 | 2835652.2323 | 24374594.6863 | 5804852.2774 | 0 | 0 | 0 | 0 | 0 | 0 | 0 | 0 | 0 | 0 | 0 | 0 | 0 | 0 | 219617.3723 | 9702.4379 | 0 | 0 | 0 | 0 | 0 | 0 | 0 | 0 | 0
2016-07-10 | 625118.8513 | 0 | 0 | 0 | 0 | 0 | 0 | 572382 | 0 | 0 | 0 | 0 | 0 | 0 | 0 | 0 | 0 | 0 | 2875674.2367 | 24382356.6366 | 5804852.2774 | 0 | 0 | 0 | 0 | 0 | 0 | 0 | 0 | 0 | 0 | 0 | 0 | 0 | 0 | 43034.4134 | 9702.4379 | 0 | 0 | 0 | 0 | 0 | 0 | 0 | 0 | 0
2016-07-10 01:00 | 221246.1207 | 345486.3172 | 0 | 0 | 0 | 0 | 0 | 557030 | 0 | 0 | 0 | 0 | 0 | 0 | 0 | 0 | 0 | 0 | 2875674.2367 | 24390118.587 | 5804852.2774 | 0 | 0 | 0 | 0 | 0 | 0 | 0 | 0 | 0 | 0 | 0 | 0 | 0 | 0 | 0 | 9702.4379 | 0 | 0 | 0 | 0 | 0 | 0 | 0 | 0 | 0
2016-07-10 02:00 | 7593.1546 | 453553.0586 | 0 | 0 | 0 | 0 | 0 | 534735 | 0 | 0 | 0 | 0 | 0 | 0 | 0 | 0 | 0 | 0 | 2798213.3977 | 24397880.5373 | 5804852.2774 | 0 | 0 | 0 | 0 | 0 | 0 | 0 | 0 | 0 | 0 | 0 | 0 | 0 | 0 | -83291.2247 | 9702.4379 | 0 | 0 | 0 | 0 | 0 | 0 | 0 | 0 | 0
2016-07-10 03:00 | 454.25 | 169403.8138 | 0 | 0 | 0 | 0 | 0 | 504637 | 0 | 0 | 0 | 0 | 0 | 0 | 0 | 0 | 0 | 0 | 2477845.7198 | 24405642.4876 | 5804852.2774 | 0 | 0 | 0 | 0 | 0 | 0 | 0 | 0 | 0 | 0 | 0 | 0 | 0 | 0 | -344481.3741 | 9702.4379 | 0 | 0 | 0 | 0 | 0 | 0 | 0 | 0 | 0
2016-07-10 04:00 | 12.2985 | 138073.7654 | 0 | 0 | 0 | 0 | 0 | 472865 | 0 | 0 | 0 | 0 | 0 | 0 | 0 | 0 | 0 | 0 | 2157478.0419 | 24413404.4379 | 5804852.2774 | 0 | 0 | 0 | 0 | 0 | 0 | 0 | 0 | 0 | 0 | 0 | 0 | 0 | 0 | -344481.3741 | 9702.4379 | 0 | 0 | 0 | 0 | 0 | 0 | 0 | 0 | 0
2016-07-10 05:00 | 0 | 110389.0638 | 0 | 0 | 0 | 0 | 0 | 445168 | 0 | 0 | 0 | 0 | 0 | 0 | 0 | 0 | 0 | 0 | 1837110.364 | 24421166.3882 | 5804852.2774 | 0 | 0 | 0 | 0 | 0 | 0 | 0 | 0 | 0 | 0 | 0 | 0 | 0 | 0 | -344481.3741 | 9702.4379 | 0 | 0 | 0 | 0 | 0 | 0 | 0 | 0 | 0
2016-07-10 06:00 | 0 | 88263.0638 | 0 | 0 | 0 | 0 | 0 | 423042 | 0 | 0 | 0 | 0 | 0 | 0 | 0 | 0 | 0 | 0 | 1516742.6861 | 24428928.3385 | 5804852.2774 | 0 | 0 | 0 | 0 | 0 | 0 | 0 | 0 | 0 | 0 | 0 | 0 | 0 | 0 | -344481.3741 | 9702.4379 | 0 | 0 | 0 | 0 | 0 | 0 | 0 | 0 | 0
2016-07-10 07:00 | 0 | 70610.0638 | 0 | 0 | 0 | 0 | 0 | 405389 | 0 | 0 | 0 | 0 | 0 | 0 | 0 | 0 | 0 | 0 | 1196375.0082 | 24436690.2889 | 5804852.2774 | 0 | 0 | 0 | 0 | 0 | 0 | 0 | 0 | 0 | 0 | 0 | 0 | 0 | 0 | -344481.3741 | 9702.4379 | 0 | 0 | 0 | 0 | 0 | 0 | 0 | 0 | 0
2016-07-10 08:00 | 0 | 421928.283 | 0 | 0 | 0 | 0 | 0 | 392995 | 0 | 0 | 0 | 0 | 0 | 0 | 0 | 0 | 0 | 0 | 1214259.6941 | 24444452.2392 | 5804852.2774 | 0 | 0 | 0 | 0 | 0 | 0 | 0 | 0 | 0 | 0 | 0 | 0 | 0 | 0 | 19230.8451 | 9702.4379 | 0 | 0 | 0 | 0 | 0 | 0 | 0 | 0 | 0
2016-07-10 09:00 | 0 | 51262.0638 | 0 | 0 | 0 | 0 | 0 | 386041 | 0 | 0 | 0 | 0 | 0 | 0 | 0 | 0 | 0 | 0 | 893892.0162 | 24452214.1895 | 5804852.2774 | 0 | 0 | 0 | 0 | 0 | 0 | 0 | 0 | 0 | 0 | 0 | 0 | 0 | 0 | -344481.3741 | 9702.4379 | 0 | 0 | 0 | 0 | 0 | 0 | 0 | 0 | 0
2016-07-10 10:00 | 0 | 47636.0638 | 0 | 0 | 0 | 0 | 0 | 382415 | 0 | 0 | 0 | 0 | 0 | 0 | 0 | 0 | 0 | 0 | 573524.3383 | 24459976.1398 | 5804852.2774 | 0 | 0 | 0 | 0 | 0 | 0 | 0 | 0 | 0 | 0 | 0 | 0 | 0 | 0 | -344481.3741 | 9702.4379 | 0 | 0 | 0 | 0 | 0 | 0 | 0 | 0 | 0
2016-07-10 11:00 | 33.3373 | 115565.2334 | 0 | 0 | 0 | 0 | 0 | 387490 | 0 | 0 | 0 | 0 | 0 | 0 | 0 | 0 | 0 | 0 | 311642.0418 | 24467738.0901 | 5804852.2774 | 0 | 0 | 0 | 0 | 0 | 0 | 0 | 0 | 0 | 0 | 0 | 0 | 0 | 0 | -281593.8673 | 9702.4379 | 0 | 0 | 0 | 0 | 0 | 0 | 0 | 0 | 0
2016-07-10 12:00 | 82306.4682 | 0 | 0 | 0 | 0 | 0 | 0 | 407703 | 0 | 0 | 0 | 0 | 0 | 0 | 0 | 0 | 0 | 0 | 0 | 24475500.0404 | 5804852.2774 | 0 | 0 | 0 | 0 | 0 | 0 | 0 | 0 | 0 | 0 | 0 | 0 | 0 | 0 | -335098.9697 | 9702.4379 | 0 | 0 | 0 | 0 | 0 | 0 | 0 | 0 | 0
2016-07-10 13:00 | 430599.9044 | 14201.5335 | 0 | 0 | 0 | 0 | 0 | 435099 | 0 | 0 | 0 | 0 | 0 | 0 | 0 | 0 | 0 | 0 | 0 | 24483261.9907 | 5804852.2774 | 0 | 0 | 0 | 0 | 0 | 0 | 0 | 0 | 0 | 0 | 0 | 0 | 0 | 0 | 0 | 9702.4379 | 0 | 0 | 0 | 0 | 0 | 0 | 0 | 0 | 0
2016-07-10 14:00 | 738307.6218 | 0 | 0 | 0 | 0 | 0 | 0 | 466139 | 0 | 0 | 0 | 0 | 0 | 0 | 0 | 0 | 0 | 0 | 215114.7729 | 24491023.9411 | 5835700.6541 | 0 | 0 | 0 | 0 | 0 | 0 | 0 | 0 | 0 | 0 | 0 | 0 | 0 | 0 | 231306.2074 | 9702.4379 | 0 | 31159.9765 | 0 | 0 | 0 | 0 | 0 | 0 | 0
2016-07-10 15:00 | 886526.8269 | 0 | 0 | 0 | 0 | 0 | 0 | 496547 | 0 | 0 | 0 | 0 | 0 | 0 | 0 | 0 | 0 | 0 | 500049.3166 | 24498785.8914 | 5908857.8517 | 0 | 0 | 0 | 0 | 0 | 0 | 0 | 0 | 0 | 0 | 0 | 0 | 0 | 0 | 306381.2298 | 9702.4379 | 0 | 73896.1592 | 0 | 0 | 0 | 0 | 0 | 0 | 0
2016-07-10 16:00 | 951028.5265 | 0 | 0 | 0 | 0 | 0 | 0 | 524202 | 0 | 0 | 0 | 0 | 0 | 0 | 0 | 0 | 0 | 0 | 819251.291 | 24506547.8417 | 5982015.0493 | 0 | 0 | 0 | 0 | 0 | 0 | 0 | 0 | 0 | 0 | 0 | 0 | 0 | 0 | 343227.9294 | 9702.4379 | 0 | 73896.1592 | 0 | 0 | 0 | 0 | 0 | 0 | 0
2016-07-10 17:00 | 975703.9712 | 0 | 0 | 0 | 0 | 0 | 0 | 547624 | 0 | 0 | 0 | 0 | 0 | 0 | 0 | 0 | 0 | 0 | 1139618.9689 | 24514309.792 | 6055172.247 | 0 | 0 | 0 | 0 | 0 | 0 | 0 | 0 | 0 | 0 | 0 | 0 | 0 | 0 | 344481.3741 | 9702.4379 | 0 | 73896.1592 | 0 | 0 | 0 | 0 | 0 | 0 | 0
2016-07-10 18:00 | 994877.9712 | 0 | 0 | 0 | 0 | 0 | 0 | 566798 | 0 | 0 | 0 | 0 | 0 | 0 | 0 | 0 | 0 | 0 | 1459986.6468 | 24522071.7423 | 6128329.4446 | 0 | 0 | 0 | 0 | 0 | 0 | 0 | 0 | 0 | 0 | 0 | 0 | 0 | 0 | 344481.3741 | 9702.4379 | 0 | 73896.1592 | 0 | 0 | 0 | 0 | 0 | 0 | 0
2016-07-10 19:00 | 1009777.9712 | 0 | 0 | 0 | 0 | 0 | 0 | 581698 | 0 | 0 | 0 | 0 | 0 | 0 | 0 | 0 | 0 | 0 | 1780354.3247 | 24529833.6926 | 6201486.6422 | 0 | 0 | 0 | 0 | 0 | 0 | 0 | 0 | 0 | 0 | 0 | 0 | 0 | 0 | 344481.3741 | 9702.4379 | 0 | 73896.1592 | 0 | 0 | 0 | 0 | 0 | 0 | 0
2016-07-10 20:00 | 1020674.9712 | 0 | 0 | 0 | 0 | 0 | 0 | 592595 | 0 | 0 | 0 | 0 | 0 | 0 | 0 | 0 | 0 | 0 | 2100722.0026 | 24537595.643 | 6274643.8398 | 0 | 0 | 0 | 0 | 0 | 0 | 0 | 0 | 0 | 0 | 0 | 0 | 0 | 0 | 344481.3741 | 9702.4379 | 0 | 73896.1592 | 0 | 0 | 0 | 0 | 0 | 0 | 0
2016-07-10 21:00 | 1010892.6156 | 0 | 0 | 0 | 0 | 0 | 0 | 599783 | 0 | 0 | 0 | 0 | 0 | 0 | 0 | 0 | 0 | 0 | 2405307.2499 | 24545357.5933 | 6347801.0374 | 0 | 0 | 0 | 0 | 0 | 0 | 0 | 0 | 0 | 0 | 0 | 0 | 0 | 0 | 327511.0185 | 9702.4379 | 0 | 73896.1592 | 0 | 0 | 0 | 0 | 0 | 0 | 0
2016-07-10 22:00 | 961932.2962 | 0 | 0 | 0 | 0 | 0 | 0 | 600387 | 0 | 0 | 0 | 0 | 0 | 0 | 0 | 0 | 0 | 0 | 2663797.68 | 24553119.5436 | 6420958.235 | 0 | 0 | 0 | 0 | 0 | 0 | 0 | 0 | 0 | 0 | 0 | 0 | 0 | 0 | 277946.6991 | 9702.4379 | 0 | 73896.1592 | 0 | 0 | 0 | 0 | 0 | 0 | 0
2016-07-10 23:00 | 853218.9024 | 0 | 0 | 0 | 0 | 0 | 0 | 591233 | 0 | 0 | 0 | 0 | 0 | 0 | 0 | 0 | 0 | 0 | 2829697.8739 | 24560881.4939 | 6494115.4326 | 0 | 0 | 0 | 0 | 0 | 0 | 0 | 0 | 0 | 0 | 0 | 0 | 0 | 0 | 178387.3053 | 9702.4379 | 0 | 73896.1592 | 0 | 0 | 0 | 0 | 0 | 0 | 0
2016-07-11 | 636017.3871 | 0 | 0 | 0 | 0 | 0 | 0 | 576878 | 0 | 0 | 0 | 0 | 0 | 0 | 0 | 0 | 0 | 0 | 2875674.2367 | 24568643.4442 | 6494115.4326 | 0 | 0 | 0 | 0 | 0 | 0 | 0 | 0 | 0 | 0 | 0 | 0 | 0 | 0 | 49436.9493 | 9702.4379 | 0 | 0 | 0 | 0 | 0 | 0 | 0 | 0 | 0
2016-07-11 01:00 | 210265.3311 | 251068.7606 | 0 | 0 | 0 | 0 | 0 | 564175 | 0 | 0 | 0 | 0 | 0 | 0 | 0 | 0 | 0 | 0 | 2771008.9248 | 24576405.3945 | 6494115.4326 | 0 | 0 | 0 | 0 | 0 | 0 | 0 | 0 | 0 | 0 | 0 | 0 | 0 | 0 | -112543.3462 | 9702.4379 | 0 | 0 | 0 | 0 | 0 | 0 | 0 | 0 | 0
2016-07-11 02:00 | 7526.8036 | 656383.9804 | 0 | 0 | 0 | 0 | 0 | 541665 | 0 | 0 | 0 | 0 | 0 | 0 | 0 | 0 | 0 | 0 | 2875674.2367 | 24584167.3449 | 6494115.4326 | 0 | 0 | 0 | 0 | 0 | 0 | 0 | 0 | 0 | 0 | 0 | 0 | 0 | 0 | 112543.3462 | 9702.4379 | 0 | 0 | 0 | 0 | 0 | 0 | 0 | 0 | 0
2016-07-11 03:00 | 469.3098 | 174512.754 | 0 | 0 | 0 | 0 | 0 | 509761 | 0 | 0 | 0 | 0 | 0 | 0 | 0 | 0 | 0 | 0 | 2555306.5588 | 24591929.2952 | 6494115.4326 | 0 | 0 | 0 | 0 | 0 | 0 | 0 | 0 | 0 | 0 | 0 | 0 | 0 | 0 | -344481.3741 | 9702.4379 | 0 | 0 | 0 | 0 | 0 | 0 | 0 | 0 | 0
2016-07-11 04:00 | 13.882 | 142735.1819 | 0 | 0 | 0 | 0 | 0 | 477528 | 0 | 0 | 0 | 0 | 0 | 0 | 0 | 0 | 0 | 0 | 2234938.8809 | 24599691.2455 | 6494115.4326 | 0 | 0 | 0 | 0 | 0 | 0 | 0 | 0 | 0 | 0 | 0 | 0 | 0 | 0 | -344481.3741 | 9702.4379 | 0 | 0 | 0 | 0 | 0 | 0 | 0 | 0 | 0
2016-07-11 05:00 | 0 | 115763.0638 | 0 | 0 | 0 | 0 | 0 | 450542 | 0 | 0 | 0 | 0 | 0 | 0 | 0 | 0 | 0 | 0 | 1914571.203 | 24607453.1958 | 6494115.4326 | 0 | 0 | 0 | 0 | 0 | 0 | 0 | 0 | 0 | 0 | 0 | 0 | 0 | 0 | -344481.3741 | 9702.4379 | 0 | 0 | 0 | 0 | 0 | 0 | 0 | 0 | 0
2016-07-11 06:00 | 0 | 93867.0638 | 0 | 0 | 0 | 0 | 0 | 428646 | 0 | 0 | 0 | 0 | 0 | 0 | 0 | 0 | 0 | 0 | 1594203.5251 | 24615215.1461 | 6494115.4326 | 0 | 0 | 0 | 0 | 0 | 0 | 0 | 0 | 0 | 0 | 0 | 0 | 0 | 0 | -344481.3741 | 9702.4379 | 0 | 0 | 0 | 0 | 0 | 0 | 0 | 0 | 0
2016-07-11 07:00 | 0 | 78071.0638 | 0 | 0 | 0 | 0 | 0 | 412850 | 0 | 0 | 0 | 0 | 0 | 0 | 0 | 0 | 0 | 0 | 1273835.8472 | 24622977.0964 | 6494115.4326 | 0 | 0 | 0 | 0 | 0 | 0 | 0 | 0 | 0 | 0 | 0 | 0 | 0 | 0 | -344481.3741 | 9702.4379 | 0 | 0 | 0 | 0 | 0 | 0 | 0 | 0 | 0
2016-07-11 08:00 | 0 | 71322.0638 | 0 | 0 | 0 | 0 | 0 | 406101 | 0 | 0 | 0 | 0 | 0 | 0 | 0 | 0 | 0 | 0 | 953468.1693 | 24630739.0468 | 6494115.4326 | 0 | 0 | 0 | 0 | 0 | 0 | 0 | 0 | 0 | 0 | 0 | 0 | 0 | 0 | -344481.3741 | 9702.4379 | 0 | 0 | 0 | 0 | 0 | 0 | 0 | 0 | 0
2016-07-11 09:00 | 0 | 76197.0638 | 0 | 0 | 0 | 0 | 0 | 410976 | 0 | 0 | 0 | 0 | 0 | 0 | 0 | 0 | 0 | 0 | 633100.4914 | 24638500.9971 | 6494115.4326 | 0 | 0 | 0 | 0 | 0 | 0 | 0 | 0 | 0 | 0 | 0 | 0 | 0 | 0 | -344481.3741 | 9702.4379 | 0 | 0 | 0 | 0 | 0 | 0 | 0 | 0 | 0
2016-07-11 10:00 | 0 | 442653.9695 | 0 | 0 | 0 | 0 | 0 | 424742 | 0 | 0 | 0 | 0 | 0 | 0 | 0 | 0 | 0 | 0 | 640735.3558 | 24646262.9474 | 6494115.4326 | 0 | 0 | 0 | 0 | 0 | 0 | 0 | 0 | 0 | 0 | 0 | 0 | 0 | 0 | 8209.5316 | 9702.4379 | 0 | 0 | 0 | 0 | 0 | 0 | 0 | 0 | 0
2016-07-11 11:00 | 41.1943 | 108318.8695 | 0 | 0 | 0 | 0 | 0 | 443139 | 0 | 0 | 0 | 0 | 0 | 0 | 0 | 0 | 0 | 0 | 320367.6779 | 24654024.8977 | 6494115.4326 | 0 | 0 | 0 | 0 | 0 | 0 | 0 | 0 | 0 | 0 | 0 | 0 | 0 | 0 | -344481.3741 | 9702.4379 | 0 | 0 | 0 | 0 | 0 | 0 | 0 | 0 | 0
2016-07-11 12:00 | 92393.8618 | 42610.202 | 0 | 0 | 0 | 0 | 0 | 469783 | 0 | 0 | 0 | 0 | 0 | 0 | 0 | 0 | 0 | 0 | 0 | 24661786.848 | 6494115.4326 | 0 | 0 | 0 | 0 | 0 | 0 | 0 | 0 | 0 | 0 | 0 | 0 | 0 | 0 | -344481.3741 | 9702.4379 | 0 | 0 | 0 | 0 | 0 | 0 | 0 | 0 | 0
2016-07-11 13:00 | 460619.482 | 50107.9558 | 0 | 0 | 0 | 0 | 0 | 501025 | 0 | 0 | 0 | 0 | 0 | 0 | 0 | 0 | 0 | 0 | 0 | 24669548.7983 | 6494115.4326 | 0 | 0 | 0 | 0 | 0 | 0 | 0 | 0 | 0 | 0 | 0 | 0 | 0 | 0 | 0 | 9702.4379 | 0 | 0 | 0 | 0 | 0 | 0 | 0 | 0 | 0
2016-07-11 14:00 | 770426.4585 | 0 | 0 | 0 | 0 | 0 | 0 | 535818 | 0 | 0 | 0 | 0 | 0 | 0 | 0 | 0 | 0 | 0 | 209162.5991 | 24677310.7487 | 6494115.4326 | 0 | 0 | 0 | 0 | 0 | 0 | 0 | 0 | 0 | 0 | 0 | 0 | 0 | 0 | 224906.0206 | 9702.4379 | 0 | 0 | 0 | 0 | 0 | 0 | 0 | 0 | 0
2016-07-11 15:00 | 914512.591 | 0 | 0 | 0 | 0 | 0 | 0 | 568424 | 0 | 0 | 0 | 0 | 0 | 0 | 0 | 0 | 0 | 0 | 522001.7215 | 24685072.699 | 6494115.4326 | 0 | 0 | 0 | 0 | 0 | 0 | 0 | 0 | 0 | 0 | 0 | 0 | 0 | 0 | 336386.1531 | 9702.4379 | 0 | 0 | 0 | 0 | 0 | 0 | 0 | 0 | 0
2016-07-11 16:00 | 978062.1146 | 0 | 0 | 0 | 0 | 0 | 0 | 596823 | 0 | 0 | 0 | 0 | 0 | 0 | 0 | 0 | 0 | 0 | 842369.3994 | 24692834.6493 | 6520900.1822 | 0 | 0 | 0 | 0 | 0 | 0 | 0 | 0 | 0 | 0 | 0 | 0 | 0 | 0 | 344481.3741 | 9702.4379 | 0 | 27055.3026 | 0 | 0 | 0 | 0 | 0 | 0 | 0
2016-07-11 17:00 | 1017469.0981 | 0 | 0 | 0 | 0 | 0 | 0 | 621048 | 0 | 0 | 0 | 0 | 0 | 0 | 0 | 0 | 0 | 0 | 1142155.4957 | 24700596.5996 | 6584624.5211 | 0 | 0 | 0 | 0 | 0 | 0 | 0 | 0 | 0 | 0 | 0 | 0 | 0 | 0 | 322350.6411 | 9702.4379 | 0 | 64368.0191 | 0 | 0 | 0 | 0 | 0 | 0 | 0
2016-07-11 18:00 | 1033106.4455 | 0 | 0 | 0 | 0 | 0 | 0 | 640543 | 0 | 0 | 0 | 0 | 0 | 0 | 0 | 0 | 0 | 0 | 1462523.1736 | 24708358.5499 | 6622620.3583 | 0 | 0 | 0 | 0 | 0 | 0 | 0 | 0 | 0 | 0 | 0 | 0 | 0 | 0 | 344481.3741 | 9702.4379 | 0 | 38379.6335 | 0 | 0 | 0 | 0 | 0 | 0 | 0
2016-07-11 19:00 | 1058421.8993 | 0 | 0 | 0 | 0 | 0 | 0 | 654436 | 0 | 0 | 0 | 0 | 0 | 0 | 0 | 0 | 0 | 0 | 1782890.8515 | 24716120.5002 | 6671924.4247 | 0 | 0 | 0 | 0 | 0 | 0 | 0 | 0 | 0 | 0 | 0 | 0 | 0 | 0 | 344481.3741 | 9702.4379 | 0 | 49802.0873 | 0 | 0 | 0 | 0 | 0 | 0 | 0
2016-07-11 20:00 | 1079028.8355 | 0 | 0 | 0 | 0 | 0 | 0 | 663615 | 0 | 0 | 0 | 0 | 0 | 0 | 0 | 0 | 0 | 0 | 2091479.0232 | 24723882.4505 | 6745081.6223 | 0 | 0 | 0 | 0 | 0 | 0 | 0 | 0 | 0 | 0 | 0 | 0 | 0 | 0 | 331815.2384 | 9702.4379 | 0 | 73896.1592 | 0 | 0 | 0 | 0 | 0 | 0 | 0
2016-07-11 21:00 | 1047069.5583 | 0 | 0 | 0 | 0 | 0 | 0 | 666782 | 0 | 0 | 0 | 0 | 0 | 0 | 0 | 0 | 0 | 0 | 2367399.7571 | 24731644.4009 | 6818238.8199 | 0 | 0 | 0 | 0 | 0 | 0 | 0 | 0 | 0 | 0 | 0 | 0 | 0 | 0 | 296688.9612 | 9702.4379 | 0 | 73896.1592 | 0 | 0 | 0 | 0 | 0 | 0 | 0
2016-07-11 22:00 | 1000223.2731 | 0 | 0 | 0 | 0 | 0 | 0 | 661340 | 0 | 0 | 0 | 0 | 0 | 0 | 0 | 0 | 0 | 0 | 2673537.9339 | 24739406.3512 | 6818238.8199 | 0 | 0 | 0 | 0 | 0 | 0 | 0 | 0 | 0 | 0 | 0 | 0 | 0 | 0 | 329180.8352 | 9702.4379 | 0 | 0 | 0 | 0 | 0 | 0 | 0 | 0 | 0
2016-07-11 23:00 | 874891.3012 | 0 | 0 | 0 | 0 | 0 | 0 | 647838 | 0 | 0 | 0 | 0 | 0 | 0 | 0 | 0 | 0 | 0 | 2875674.2367 | 24747168.3015 | 6818238.8199 | 0 | 0 | 0 | 0 | 0 | 0 | 0 | 0 | 0 | 0 | 0 | 0 | 0 | 0 | 217350.8633 | 9702.4379 | 0 | 0 | 0 | 0 | 0 | 0 | 0 | 0 | 0
2016-07-12 | 615458.1194 | 0 | 0 | 0 | 0 | 0 | 0 | 629895 | 0 | 0 | 0 | 0 | 0 | 0 | 0 | 0 | 0 | 0 | 2853224.6705 | 24754930.2518 | 6818238.8199 | 0 | 0 | 0 | 0 | 0 | 0 | 0 | 0 | 0 | 0 | 0 | 0 | 0 | 0 | -24139.3185 | 9702.4379 | 0 | 0 | 0 | 0 | 0 | 0 | 0 | 0 | 0
2016-07-12 01:00 | 202578.2271 | 443030.5292 | 0 | 0 | 0 | 0 | 0 | 611767 | 0 | 0 | 0 | 0 | 0 | 0 | 0 | 0 | 0 | 0 | 2875674.2367 | 24762692.2021 | 6818238.8199 | 0 | 0 | 0 | 0 | 0 | 0 | 0 | 0 | 0 | 0 | 0 | 0 | 0 | 0 | 24139.3185 | 9702.4379 | 0 | 0 | 0 | 0 | 0 | 0 | 0 | 0 | 0
2016-07-12 02:00 | 7377.0531 | 585772.3848 | 0 | 0 | 0 | 0 | 0 | 583447 | 0 | 0 | 0 | 0 | 0 | 0 | 0 | 0 | 0 | 0 | 2875674.2367 | 24770454.1524 | 6818238.8199 | 0 | 0 | 0 | 0 | 0 | 0 | 0 | 0 | 0 | 0 | 0 | 0 | 0 | 0 | 0 | 9702.4379 | 0 | 0 | 0 | 0 | 0 | 0 | 0 | 0 | 0
2016-07-12 03:00 | 456.0969 | 554138.341 | 0 | 0 | 0 | 0 | 0 | 544892 | 0 | 0 | 0 | 0 | 0 | 0 | 0 | 0 | 0 | 0 | 2875674.2367 | 24778216.1028 | 6818238.8199 | 0 | 0 | 0 | 0 | 0 | 0 | 0 | 0 | 0 | 0 | 0 | 0 | 0 | 0 | 0 | 9702.4379 | 0 | 0 | 0 | 0 | 0 | 0 | 0 | 0 | 0
2016-07-12 04:00 | 19.0845 | 174223.9793 | 0 | 0 | 0 | 0 | 0 | 509022 | 0 | 0 | 0 | 0 | 0 | 0 | 0 | 0 | 0 | 0 | 2555306.5588 | 24785978.0531 | 6818238.8199 | 0 | 0 | 0 | 0 | 0 | 0 | 0 | 0 | 0 | 0 | 0 | 0 | 0 | 0 | -344481.3741 | 9702.4379 | 0 | 0 | 0 | 0 | 0 | 0 | 0 | 0 | 0
2016-07-12 05:00 | 0 | 142535.0638 | 0 | 0 | 0 | 0 | 0 | 477314 | 0 | 0 | 0 | 0 | 0 | 0 | 0 | 0 | 0 | 0 | 2234938.8809 | 24793740.0034 | 6818238.8199 | 0 | 0 | 0 | 0 | 0 | 0 | 0 | 0 | 0 | 0 | 0 | 0 | 0 | 0 | -344481.3741 | 9702.4379 | 0 | 0 | 0 | 0 | 0 | 0 | 0 | 0 | 0
2016-07-12 06:00 | 0 | 115719.0638 | 0 | 0 | 0 | 0 | 0 | 450498 | 0 | 0 | 0 | 0 | 0 | 0 | 0 | 0 | 0 | 0 | 1914571.203 | 24801501.9537 | 6818238.8199 | 0 | 0 | 0 | 0 | 0 | 0 | 0 | 0 | 0 | 0 | 0 | 0 | 0 | 0 | -344481.3741 | 9702.4379 | 0 | 0 | 0 | 0 | 0 | 0 | 0 | 0 | 0
2016-07-12 07:00 | 0 | 96925.0638 | 0 | 0 | 0 | 0 | 0 | 431704 | 0 | 0 | 0 | 0 | 0 | 0 | 0 | 0 | 0 | 0 | 1594203.5251 | 24809263.904 | 6818238.8199 | 0 | 0 | 0 | 0 | 0 | 0 | 0 | 0 | 0 | 0 | 0 | 0 | 0 | 0 | -344481.3741 | 9702.4379 | 0 | 0 | 0 | 0 | 0 | 0 | 0 | 0 | 0
2016-07-12 08:00 | 0 | 87220.0638 | 0 | 0 | 0 | 0 | 0 | 421999 | 0 | 0 | 0 | 0 | 0 | 0 | 0 | 0 | 0 | 0 | 1273835.8472 | 24817025.8543 | 6818238.8199 | 0 | 0 | 0 | 0 | 0 | 0 | 0 | 0 | 0 | 0 | 0 | 0 | 0 | 0 | -344481.3741 | 9702.4379 | 0 | 0 | 0 | 0 | 0 | 0 | 0 | 0 | 0
2016-07-12 09:00 | 0 | 88208.0638 | 0 | 0 | 0 | 0 | 0 | 422987 | 0 | 0 | 0 | 0 | 0 | 0 | 0 | 0 | 0 | 0 | 953468.1693 | 24824787.8047 | 6818238.8199 | 0 | 0 | 0 | 0 | 0 | 0 | 0 | 0 | 0 | 0 | 0 | 0 | 0 | 0 | -344481.3741 | 9702.4379 | 0 | 0 | 0 | 0 | 0 | 0 | 0 | 0 | 0
2016-07-12 10:00 | 0 | 101250.0638 | 0 | 0 | 0 | 0 | 0 | 436029 | 0 | 0 | 0 | 0 | 0 | 0 | 0 | 0 | 0 | 0 | 633100.4914 | 24832549.755 | 6818238.8199 | 0 | 0 | 0 | 0 | 0 | 0 | 0 | 0 | 0 | 0 | 0 | 0 | 0 | 0 | -344481.3741 | 9702.4379 | 0 | 0 | 0 | 0 | 0 | 0 | 0 | 0 | 0
2016-07-12 11:00 | 25.5496 | 121693.5142 | 0 | 0 | 0 | 0 | 0 | 456498 | 0 | 0 | 0 | 0 | 0 | 0 | 0 | 0 | 0 | 0 | 312732.8135 | 24840311.7053 | 6818238.8199 | 0 | 0 | 0 | 0 | 0 | 0 | 0 | 0 | 0 | 0 | 0 | 0 | 0 | 0 | -344481.3741 | 9702.4379 | 0 | 0 | 0 | 0 | 0 | 0 | 0 | 0 | 0
2016-07-12 12:00 | 91763.8329 | 123169.4486 | 0 | 0 | 0 | 0 | 0 | 482934 | 0 | 0 | 0 | 0 | 0 | 0 | 0 | 0 | 0 | 0 | 54468.878 | 24848073.6556 | 6818238.8199 | 0 | 0 | 0 | 0 | 0 | 0 | 0 | 0 | 0 | 0 | 0 | 0 | 0 | 0 | -277703.1564 | 9702.4379 | 0 | 0 | 0 | 0 | 0 | 0 | 0 | 0 | 0
2016-07-12 13:00 | 463791.7519 | 0 | 0 | 0 | 0 | 0 | 0 | 512658 | 0 | 0 | 0 | 0 | 0 | 0 | 0 | 0 | 0 | 0 | 0 | 24855835.6059 | 6818238.8199 | 0 | 0 | 0 | 0 | 0 | 0 | 0 | 0 | 0 | 0 | 0 | 0 | 0 | 0 | -58568.686 | 9702.4379 | 0 | 0 | 0 | 0 | 0 | 0 | 0 | 0 | 0
2016-07-12 14:00 | 772519.4368 | 0 | 0 | 0 | 0 | 0 | 0 | 546489 | 0 | 0 | 0 | 0 | 0 | 0 | 0 | 0 | 0 | 0 | 201185.039 | 24863597.5562 | 6818238.8199 | 0 | 0 | 0 | 0 | 0 | 0 | 0 | 0 | 0 | 0 | 0 | 0 | 0 | 0 | 216327.9989 | 9702.4379 | 0 | 0 | 0 | 0 | 0 | 0 | 0 | 0 | 0
2016-07-12 15:00 | 913396.3373 | 0 | 0 | 0 | 0 | 0 | 0 | 578718 | 0 | 0 | 0 | 0 | 0 | 0 | 0 | 0 | 0 | 0 | 503412.6255 | 24871359.5066 | 6818238.8199 | 0 | 0 | 0 | 0 | 0 | 0 | 0 | 0 | 0 | 0 | 0 | 0 | 0 | 0 | 324975.8994 | 9702.4379 | 0 | 0 | 0 | 0 | 0 | 0 | 0 | 0 | 0
2016-07-12 16:00 | 976047.1796 | 0 | 0 | 0 | 0 | 0 | 0 | 607314 | 0 | 0 | 0 | 0 | 0 | 0 | 0 | 0 | 0 | 0 | 823780.3034 | 24879121.4569 | 6832642.6938 | 0 | 0 | 0 | 0 | 0 | 0 | 0 | 0 | 0 | 0 | 0 | 0 | 0 | 0 | 344481.3741 | 9702.4379 | 0 | 14549.3676 | 0 | 0 | 0 | 0 | 0 | 0 | 0
2016-07-12 17:00 | 1012415.6676 | 0 | 0 | 0 | 0 | 0 | 0 | 630683 | 0 | 0 | 0 | 0 | 0 | 0 | 0 | 0 | 0 | 0 | 1144147.9813 | 24886883.4072 | 6859916.0608 | 0 | 0 | 0 | 0 | 0 | 0 | 0 | 0 | 0 | 0 | 0 | 0 | 0 | 0 | 344481.3741 | 9702.4379 | 0 | 27548.8556 | 0 | 0 | 0 | 0 | 0 | 0 | 0
2016-07-12 18:00 | 1034175.9832 | 0 | 0 | 0 | 0 | 0 | 0 | 648626 | 0 | 0 | 0 | 0 | 0 | 0 | 0 | 0 | 0 | 0 | 1464515.6592 | 24894645.3575 | 6890968.5703 | 0 | 0 | 0 | 0 | 0 | 0 | 0 | 0 | 0 | 0 | 0 | 0 | 0 | 0 | 344481.3741 | 9702.4379 | 0 | 31366.1712 | 0 | 0 | 0 | 0 | 0 | 0 | 0
2016-07-12 19:00 | 1054896.337 | 0 | 0 | 0 | 0 | 0 | 0 | 661644 | 0 | 0 | 0 | 0 | 0 | 0 | 0 | 0 | 0 | 0 | 1784883.3371 | 24902407.3078 | 6929646.4101 | 0 | 0 | 0 | 0 | 0 | 0 | 0 | 0 | 0 | 0 | 0 | 0 | 0 | 0 | 344481.3741 | 9702.4379 | 0 | 39068.525 | 0 | 0 | 0 | 0 | 0 | 0 | 0
2016-07-12 20:00 | 1075632.5285 | 0 | 0 | 0 | 0 | 0 | 0 | 670411 | 0 | 0 | 0 | 0 | 0 | 0 | 0 | 0 | 0 | 0 | 2105251.015 | 24910169.2581 | 6980173.7494 | 0 | 0 | 0 | 0 | 0 | 0 | 0 | 0 | 0 | 0 | 0 | 0 | 0 | 0 | 344481.3741 | 9702.4379 | 0 | 51037.7165 | 0 | 0 | 0 | 0 | 0 | 0 | 0
2016-07-12 21:00 | 1038305.2551 | 0 | 0 | 0 | 0 | 0 | 0 | 673446 | 0 | 0 | 0 | 0 | 0 | 0 | 0 | 0 | 0 | 0 | 2425618.6929 | 24917931.2085 | 6990742.438 | 0 | 0 | 0 | 0 | 0 | 0 | 0 | 0 | 0 | 0 | 0 | 0 | 0 | 0 | 344481.3741 | 9702.4379 | 0 | 10675.4431 | 0 | 0 | 0 | 0 | 0 | 0 | 0
2016-07-12 22:00 | 989491.3497 | 9861.4208 | 0 | 0 | 0 | 0 | 0 | 669508 | 0 | 0 | 0 | 0 | 0 | 0 | 0 | 0 | 0 | 0 | 2723351.0622 | 24925693.1588 | 6990742.438 | 0 | 0 | 0 | 0 | 0 | 0 | 0 | 0 | 0 | 0 | 0 | 0 | 0 | 0 | 320142.3326 | 9702.4379 | 0 | 0 | 0 | 0 | 0 | 0 | 0 | 0 | 0
2016-07-12 23:00 | 829786.7976 | 0 | 0 | 0 | 0 | 0 | 0 | 656296 | 0 | 0 | 0 | 0 | 0 | 0 | 0 | 0 | 0 | 0 | 2875674.2367 | 24933455.1091 | 6990742.438 | 0 | 0 | 0 | 0 | 0 | 0 | 0 | 0 | 0 | 0 | 0 | 0 | 0 | 0 | 163788.3597 | 9702.4379 | 0 | 0 | 0 | 0 | 0 | 0 | 0 | 0 | 0
2016-07-13 | 593687.5327 | 0 | 0 | 0 | 0 | 0 | 0 | 638843 | 0 | 0 | 0 | 0 | 0 | 0 | 0 | 0 | 0 | 0 | 2824656.3849 | 24941217.0594 | 6990742.438 | 0 | 0 | 0 | 0 | 0 | 0 | 0 | 0 | 0 | 0 | 0 | 0 | 0 | 0 | -54857.9052 | 9702.4379 | 0 | 0 | 0 | 0 | 0 | 0 | 0 | 0 | 0
2016-07-13 01:00 | 203905.4178 | 120609.3504 | 0 | 0 | 0 | 0 | 0 | 620660 | 0 | 0 | 0 | 0 | 0 | 0 | 0 | 0 | 0 | 0 | 2540218.052 | 24948979.0097 | 6990742.438 | 0 | 0 | 0 | 0 | 0 | 0 | 0 | 0 | 0 | 0 | 0 | 0 | 0 | 0 | -305847.6697 | 9702.4379 | 0 | 0 | 0 | 0 | 0 | 0 | 0 | 0 | 0
2016-07-13 02:00 | 6974.3216 | 473992.5732 | 0 | 0 | 0 | 0 | 0 | 592697 | 0 | 0 | 0 | 0 | 0 | 0 | 0 | 0 | 0 | 0 | 2427285.787 | 24956740.96 | 6990742.438 | 0 | 0 | 0 | 0 | 0 | 0 | 0 | 0 | 0 | 0 | 0 | 0 | 0 | 0 | -121432.5431 | 9702.4379 | 0 | 0 | 0 | 0 | 0 | 0 | 0 | 0 | 0
2016-07-13 03:00 | 452.5118 | 219465.552 | 0 | 0 | 0 | 0 | 0 | 554697 | 0 | 0 | 0 | 0 | 0 | 0 | 0 | 0 | 0 | 0 | 2106918.1091 | 24964502.9103 | 6990742.438 | 0 | 0 | 0 | 0 | 0 | 0 | 0 | 0 | 0 | 0 | 0 | 0 | 0 | 0 | -344481.3741 | 9702.4379 | 0 | 0 | 0 | 0 | 0 | 0 | 0 | 0 | 0
2016-07-13 04:00 | 30.5307 | 533153.1127 | 0 | 0 | 0 | 0 | 0 | 517724 | 0 | 0 | 0 | 0 | 0 | 0 | 0 | 0 | 0 | 0 | 2121295.5775 | 24964502.9103 | 6990742.438 | 0 | 0 | 0 | 0 | 0 | 0 | 0 | 0 | 0 | 0 | 0 | 0 | 0 | 0 | 15459.6434 | 0 | 0 | 0 | 0 | 0 | 0 | 0 | 0 | 0 | 0
2016-07-13 05:00 | 0 | 150600.0638 | 0 | 0 | 0 | 0 | 0 | 485379 | 0 | 0 | 0 | 0 | 0 | 0 | 0 | 0 | 0 | 0 | 1800927.8996 | 24972264.8607 | 6990742.438 | 0 | 0 | 0 | 0 | 0 | 0 | 0 | 0 | 0 | 0 | 0 | 0 | 0 | 0 | -344481.3741 | 9702.4379 | 0 | 0 | 0 | 0 | 0 | 0 | 0 | 0 | 0
2016-07-13 06:00 | 0 | 125138.0638 | 0 | 0 | 0 | 0 | 0 | 459917 | 0 | 0 | 0 | 0 | 0 | 0 | 0 | 0 | 0 | 0 | 1480560.2216 | 24980026.811 | 6990742.438 | 0 | 0 | 0 | 0 | 0 | 0 | 0 | 0 | 0 | 0 | 0 | 0 | 0 | 0 | -344481.3741 | 9702.4379 | 0 | 0 | 0 | 0 | 0 | 0 | 0 | 0 | 0
2016-07-13 07:00 | 0 | 107155.0638 | 0 | 0 | 0 | 0 | 0 | 441934 | 0 | 0 | 0 | 0 | 0 | 0 | 0 | 0 | 0 | 0 | 1160192.5437 | 24987788.7613 | 6990742.438 | 0 | 0 | 0 | 0 | 0 | 0 | 0 | 0 | 0 | 0 | 0 | 0 | 0 | 0 | -344481.3741 | 9702.4379 | 0 | 0 | 0 | 0 | 0 | 0 | 0 | 0 | 0
2016-07-13 08:00 | 0 | 97897.0638 | 0 | 0 | 0 | 0 | 0 | 432676 | 0 | 0 | 0 | 0 | 0 | 0 | 0 | 0 | 0 | 0 | 839824.8658 | 24995550.7116 | 6990742.438 | 0 | 0 | 0 | 0 | 0 | 0 | 0 | 0 | 0 | 0 | 0 | 0 | 0 | 0 | -344481.3741 | 9702.4379 | 0 | 0 | 0 | 0 | 0 | 0 | 0 | 0 | 0
2016-07-13 09:00 | 0 | 459535.8958 | 0 | 0 | 0 | 0 | 0 | 435833 | 0 | 0 | 0 | 0 | 0 | 0 | 0 | 0 | 0 | 0 | 852845.2917 | 25003312.6619 | 6990742.438 | 0 | 0 | 0 | 0 | 0 | 0 | 0 | 0 | 0 | 0 | 0 | 0 | 0 | 0 | 14000.4579 | 9702.4379 | 0 | 0 | 0 | 0 | 0 | 0 | 0 | 0 | 0
2016-07-13 10:00 | 0 | 114172.0638 | 0 | 0 | 0 | 0 | 0 | 448951 | 0 | 0 | 0 | 0 | 0 | 0 | 0 | 0 | 0 | 0 | 532477.6137 | 25011074.6122 | 6990742.438 | 0 | 0 | 0 | 0 | 0 | 0 | 0 | 0 | 0 | 0 | 0 | 0 | 0 | 0 | -344481.3741 | 9702.4379 | 0 | 0 | 0 | 0 | 0 | 0 | 0 | 0 | 0
2016-07-13 11:00 | 18.7761 | 134752.2877 | 0 | 0 | 0 | 0 | 0 | 469550 | 0 | 0 | 0 | 0 | 0 | 0 | 0 | 0 | 0 | 0 | 212109.9358 | 25018836.5626 | 6990742.438 | 0 | 0 | 0 | 0 | 0 | 0 | 0 | 0 | 0 | 0 | 0 | 0 | 0 | 0 | -344481.3741 | 9702.4379 | 0 | 0 | 0 | 0 | 0 | 0 | 0 | 0 | 0
2016-07-13 12:00 | 91692.9465 | 345751.7665 | 0 | 0 | 0 | 0 | 0 | 496070 | 0 | 0 | 0 | 0 | 0 | 0 | 0 | 0 | 0 | 0 | 148565.1517 | 25026598.5129 | 6990742.438 | 0 | 0 | 0 | 0 | 0 | 0 | 0 | 0 | 0 | 0 | 0 | 0 | 0 | 0 | -68327.7249 | 9702.4379 | 0 | 0 | 0 | 0 | 0 | 0 | 0 | 0 | 0
2016-07-13 13:00 | 458721.6626 | 0 | 0 | 0 | 0 | 0 | 0 | 525443 | 0 | 0 | 0 | 0 | 0 | 0 | 0 | 0 | 0 | 0 | 77491.0406 | 25034360.4632 | 6990742.438 | 0 | 0 | 0 | 0 | 0 | 0 | 0 | 0 | 0 | 0 | 0 | 0 | 0 | 0 | -76423.7753 | 9702.4379 | 0 | 0 | 0 | 0 | 0 | 0 | 0 | 0 | 0
2016-07-13 14:00 | 771190.8455 | 0 | 0 | 0 | 0 | 0 | 0 | 559810 | 0 | 0 | 0 | 0 | 0 | 0 | 0 | 0 | 0 | 0 | 265051.9597 | 25042122.4135 | 6990742.438 | 0 | 0 | 0 | 0 | 0 | 0 | 0 | 0 | 0 | 0 | 0 | 0 | 0 | 0 | 201678.4076 | 9702.4379 | 0 | 0 | 0 | 0 | 0 | 0 | 0 | 0 | 0
2016-07-13 15:00 | 913801.3355 | 0 | 0 | 0 | 0 | 0 | 0 | 594899 | 0 | 0 | 0 | 0 | 0 | 0 | 0 | 0 | 0 | 0 | 552607.8645 | 25049884.3638 | 6990742.438 | 0 | 0 | 0 | 0 | 0 | 0 | 0 | 0 | 0 | 0 | 0 | 0 | 0 | 0 | 309199.8976 | 9702.4379 | 0 | 0 | 0 | 0 | 0 | 0 | 0 | 0 | 0
2016-07-13 16:00 | 976893.1575 | 0 | 0 | 0 | 0 | 0 | 0 | 625088 | 0 | 0 | 0 | 0 | 0 | 0 | 0 | 0 | 0 | 0 | 870763.3937 | 25057646.3141 | 6990742.438 | 0 | 0 | 0 | 0 | 0 | 0 | 0 | 0 | 0 | 0 | 0 | 0 | 0 | 0 | 342102.7196 | 9702.4379 | 0 | 0 | 0 | 0 | 0 | 0 | 0 | 0 | 0
2016-07-13 17:00 | 1006108.4099 | 0 | 0 | 0 | 0 | 0 | 0 | 649828 | 0 | 0 | 0 | 0 | 0 | 0 | 0 | 0 | 0 | 0 | 1191131.0716 | 25065408.2645 | 6992818.07 | 0 | 0 | 0 | 0 | 0 | 0 | 0 | 0 | 0 | 0 | 0 | 0 | 0 | 0 | 344481.3741 | 9702.4379 | 0 | 2096.598 | 0 | 0 | 0 | 0 | 0 | 0 | 0
2016-07-13 18:00 | 1025270.8328 | 0 | 0 | 0 | 0 | 0 | 0 | 668009 | 0 | 0 | 0 | 0 | 0 | 0 | 0 | 0 | 0 | 0 | 1511498.7495 | 25073170.2148 | 6995865.3106 | 0 | 0 | 0 | 0 | 0 | 0 | 0 | 0 | 0 | 0 | 0 | 0 | 0 | 0 | 344481.3741 | 9702.4379 | 0 | 3078.0208 | 0 | 0 | 0 | 0 | 0 | 0 | 0
2016-07-13 19:00 | 1046749.9127 | 0 | 0 | 0 | 0 | 0 | 0 | 679325 | 0 | 0 | 0 | 0 | 0 | 0 | 0 | 0 | 0 | 0 | 1831866.4274 | 25080932.1651 | 7008974.0003 | 0 | 0 | 0 | 0 | 0 | 0 | 0 | 0 | 0 | 0 | 0 | 0 | 0 | 0 | 344481.3741 | 9702.4379 | 0 | 13241.1007 | 0 | 0 | 0 | 0 | 0 | 0 | 0
2016-07-13 20:00 | 1071583.6016 | 0 | 0 | 0 | 0 | 0 | 0 | 684178 | 0 | 0 | 0 | 0 | 0 | 0 | 0 | 0 | 0 | 0 | 2152234.1053 | 25088694.1154 | 7041863.572 | 0 | 0 | 0 | 0 | 0 | 0 | 0 | 0 | 0 | 0 | 0 | 0 | 0 | 0 | 344481.3741 | 9702.4379 | 0 | 33221.7896 | 0 | 0 | 0 | 0 | 0 | 0 | 0
2016-07-13 21:00 | 1021312.7921 | 0 | 0 | 0 | 0 | 0 | 0 | 685078 | 0 | 0 | 0 | 0 | 0 | 0 | 0 | 0 | 0 | 0 | 2455909.1948 | 25096456.0657 | 7041863.572 | 0 | 0 | 0 | 0 | 0 | 0 | 0 | 0 | 0 | 0 | 0 | 0 | 0 | 0 | 326532.3542 | 9702.4379 | 0 | 0 | 0 | 0 | 0 | 0 | 0 | 0 | 0
2016-07-13 22:00 | 983091.0896 | 0 | 0 | 0 | 0 | 0 | 0 | 679696 | 0 | 0 | 0 | 0 | 0 | 0 | 0 | 0 | 0 | 0 | 2729043.3608 | 25104218.016 | 7041863.572 | 0 | 0 | 0 | 0 | 0 | 0 | 0 | 0 | 0 | 0 | 0 | 0 | 0 | 0 | 293692.6517 | 9702.4379 | 0 | 0 | 0 | 0 | 0 | 0 | 0 | 0 | 0
2016-07-13 23:00 | 834360.0464 | 0 | 0 | 0 | 0 | 0 | 0 | 666990 | 0 | 0 | 0 | 0 | 0 | 0 | 0 | 0 | 0 | 0 | 2875674.2367 | 25111979.9664 | 7041863.572 | 0 | 0 | 0 | 0 | 0 | 0 | 0 | 0 | 0 | 0 | 0 | 0 | 0 | 0 | 157667.6085 | 9702.4379 | 0 | 0 | 0 | 0 | 0 | 0 | 0 | 0 | 0
2016-07-14 | 602772.7438 | 56971.6941 | 0 | 0 | 0 | 0 | 0 | 650042 | 0 | 0 | 0 | 0 | 0 | 0 | 0 | 0 | 0 | 0 | 2875674.2367 | 25119741.9167 | 7041863.572 | 0 | 0 | 0 | 0 | 0 | 0 | 0 | 0 | 0 | 0 | 0 | 0 | 0 | 0 | 0 | 9702.4379 | 0 | 0 | 0 | 0 | 0 | 0 | 0 | 0 | 0
2016-07-14 01:00 | 179683.1483 | 313709.263 | 0 | 0 | 0 | 0 | 0 | 631894 | 0 | 0 | 0 | 0 | 0 | 0 | 0 | 0 | 0 | 0 | 2746867.7593 | 25119741.9167 | 7041863.572 | 0 | 0 | 0 | 0 | 0 | 0 | 0 | 0 | 0 | 0 | 0 | 0 | 0 | 0 | -138501.5887 | 0 | 0 | 0 | 0 | 0 | 0 | 0 | 0 | 0 | 0
2016-07-14 02:00 | 6840.1966 | 342798.4209 | 0 | 0 | 0 | 0 | 0 | 602801 | 0 | 0 | 0 | 0 | 0 | 0 | 0 | 0 | 0 | 0 | 2502403.4763 | 25127503.867 | 7041863.572 | 0 | 0 | 0 | 0 | 0 | 0 | 0 | 0 | 0 | 0 | 0 | 0 | 0 | 0 | -262864.8204 | 9702.4379 | 0 | 0 | 0 | 0 | 0 | 0 | 0 | 0 | 0
2016-07-14 03:00 | 442.4948 | 361608.5679 | 0 | 0 | 0 | 0 | 0 | 564675 | 0 | 0 | 0 | 0 | 0 | 0 | 0 | 0 | 0 | 0 | 2304939.9474 | 25135265.8173 | 7041863.572 | 0 | 0 | 0 | 0 | 0 | 0 | 0 | 0 | 0 | 0 | 0 | 0 | 0 | 0 | -212326.3752 | 9702.4379 | 0 | 0 | 0 | 0 | 0 | 0 | 0 | 0 | 0
2016-07-14 04:00 | 49.5389 | 191224.5249 | 0 | 0 | 0 | 0 | 0 | 526053 | 0 | 0 | 0 | 0 | 0 | 0 | 0 | 0 | 0 | 0 | 1984572.2695 | 25143027.7676 | 7041863.572 | 0 | 0 | 0 | 0 | 0 | 0 | 0 | 0 | 0 | 0 | 0 | 0 | 0 | 0 | -344481.3741 | 9702.4379 | 0 | 0 | 0 | 0 | 0 | 0 | 0 | 0 | 0
2016-07-14 05:00 | 0 | 159183.0638 | 0 | 0 | 0 | 0 | 0 | 493962 | 0 | 0 | 0 | 0 | 0 | 0 | 0 | 0 | 0 | 0 | 1664204.5916 | 25150789.7179 | 7041863.572 | 0 | 0 | 0 | 0 | 0 | 0 | 0 | 0 | 0 | 0 | 0 | 0 | 0 | 0 | -344481.3741 | 9702.4379 | 0 | 0 | 0 | 0 | 0 | 0 | 0 | 0 | 0
2016-07-14 06:00 | 0 | 132274.0638 | 0 | 0 | 0 | 0 | 0 | 467053 | 0 | 0 | 0 | 0 | 0 | 0 | 0 | 0 | 0 | 0 | 1343836.9137 | 25158551.6683 | 7041863.572 | 0 | 0 | 0 | 0 | 0 | 0 | 0 | 0 | 0 | 0 | 0 | 0 | 0 | 0 | -344481.3741 | 9702.4379 | 0 | 0 | 0 | 0 | 0 | 0 | 0 | 0 | 0
2016-07-14 07:00 | 0 | 112588.0638 | 0 | 0 | 0 | 0 | 0 | 447367 | 0 | 0 | 0 | 0 | 0 | 0 | 0 | 0 | 0 | 0 | 1023469.2358 | 25166313.6186 | 7041863.572 | 0 | 0 | 0 | 0 | 0 | 0 | 0 | 0 | 0 | 0 | 0 | 0 | 0 | 0 | -344481.3741 | 9702.4379 | 0 | 0 | 0 | 0 | 0 | 0 | 0 | 0 | 0
2016-07-14 08:00 | 0 | 242143.2366 | 0 | 0 | 0 | 0 | 0 | 437746 | 0 | 0 | 0 | 0 | 0 | 0 | 0 | 0 | 0 | 0 | 832535.3986 | 25174075.5689 | 7041863.572 | 0 | 0 | 0 | 0 | 0 | 0 | 0 | 0 | 0 | 0 | 0 | 0 | 0 | 0 | -205305.2013 | 9702.4379 | 0 | 0 | 0 | 0 | 0 | 0 | 0 | 0 | 0
2016-07-14 09:00 | 0 | 267065.7958 | 0 | 0 | 0 | 0 | 0 | 439448 | 0 | 0 | 0 | 0 | 0 | 0 | 0 | 0 | 0 | 0 | 672219.9487 | 25174075.5689 | 7041863.572 | 0 | 0 | 0 | 0 | 0 | 0 | 0 | 0 | 0 | 0 | 0 | 0 | 0 | 0 | -172382.2042 | 0 | 0 | 0 | 0 | 0 | 0 | 0 | 0 | 0 | 0
2016-07-14 10:00 | 0 | 263610.6011 | 0 | 0 | 0 | 0 | 0 | 453146 | 0 | 0 | 0 | 0 | 0 | 0 | 0 | 0 | 0 | 0 | 495952.0277 | 25174075.5689 | 7041863.572 | 0 | 0 | 0 | 0 | 0 | 0 | 0 | 0 | 0 | 0 | 0 | 0 | 0 | 0 | -189535.3989 | 0 | 0 | 0 | 0 | 0 | 0 | 0 | 0 | 0 | 0
2016-07-14 11:00 | 0.92486 | 138657.1389 | 0 | 0 | 0 | 0 | 0 | 473437 | 0 | 0 | 0 | 0 | 0 | 0 | 0 | 0 | 0 | 0 | 175584.3498 | 25181837.5192 | 7041863.572 | 0 | 0 | 0 | 0 | 0 | 0 | 0 | 0 | 0 | 0 | 0 | 0 | 0 | 0 | -344481.3741 | 9702.4379 | 0 | 0 | 0 | 0 | 0 | 0 | 0 | 0 | 0
2016-07-14 12:00 | 86122.5384 | 223239.0855 | 0 | 0 | 0 | 0 | 0 | 498162 | 0 | 0 | 0 | 0 | 0 | 0 | 0 | 0 | 0 | 0 | 0 | 25181837.5192 | 7041863.572 | 0 | 0 | 0 | 0 | 0 | 0 | 0 | 0 | 0 | 0 | 0 | 0 | 0 | 0 | -188800.3761 | 0 | 0 | 0 | 0 | 0 | 0 | 0 | 0 | 0 | 0
2016-07-14 13:00 | 449012.8001 | 88643.6378 | 0 | 0 | 0 | 0 | 0 | 527954 | 0 | 0 | 0 | 0 | 0 | 0 | 0 | 0 | 0 | 0 | 0 | 25189599.4695 | 7041863.572 | 0 | 0 | 0 | 0 | 0 | 0 | 0 | 0 | 0 | 0 | 0 | 0 | 0 | 0 | 0 | 9702.4379 | 0 | 0 | 0 | 0 | 0 | 0 | 0 | 0 | 0
2016-07-14 14:00 | 757702.5425 | 0 | 0 | 0 | 0 | 0 | 0 | 563662 | 0 | 0 | 0 | 0 | 0 | 0 | 0 | 0 | 0 | 0 | 171434.4373 | 25197361.4198 | 7041863.572 | 0 | 0 | 0 | 0 | 0 | 0 | 0 | 0 | 0 | 0 | 0 | 0 | 0 | 0 | 184338.1046 | 9702.4379 | 0 | 0 | 0 | 0 | 0 | 0 | 0 | 0 | 0
2016-07-14 15:00 | 899622.5004 | 0 | 0 | 0 | 0 | 0 | 0 | 597192 | 0 | 0 | 0 | 0 | 0 | 0 | 0 | 0 | 0 | 0 | 443671.5354 | 25205123.3701 | 7041863.572 | 0 | 0 | 0 | 0 | 0 | 0 | 0 | 0 | 0 | 0 | 0 | 0 | 0 | 0 | 292728.0625 | 9702.4379 | 0 | 0 | 0 | 0 | 0 | 0 | 0 | 0 | 0
2016-07-14 16:00 | 962276.2683 | 0 | 0 | 0 | 0 | 0 | 0 | 624767 | 0 | 0 | 0 | 0 | 0 | 0 | 0 | 0 | 0 | 0 | 748531.8877 | 25212885.3205 | 7041863.572 | 0 | 0 | 0 | 0 | 0 | 0 | 0 | 0 | 0 | 0 | 0 | 0 | 0 | 0 | 327806.8304 | 9702.4379 | 0 | 0 | 0 | 0 | 0 | 0 | 0 | 0 | 0
2016-07-14 17:00 | 998185.6168 | 0 | 0 | 0 | 0 | 0 | 0 | 645953 | 0 | 0 | 0 | 0 | 0 | 0 | 0 | 0 | 0 | 0 | 1067084.954 | 25220647.2708 | 7041863.572 | 0 | 0 | 0 | 0 | 0 | 0 | 0 | 0 | 0 | 0 | 0 | 0 | 0 | 0 | 342530.1789 | 9702.4379 | 0 | 0 | 0 | 0 | 0 | 0 | 0 | 0 | 0
2016-07-14 18:00 | 1009599.7591 | 0 | 0 | 0 | 0 | 0 | 0 | 661070 | 0 | 0 | 0 | 0 | 0 | 0 | 0 | 0 | 0 | 0 | 1382194.3628 | 25228409.2211 | 7041863.572 | 0 | 0 | 0 | 0 | 0 | 0 | 0 | 0 | 0 | 0 | 0 | 0 | 0 | 0 | 338827.3212 | 9702.4379 | 0 | 0 | 0 | 0 | 0 | 0 | 0 | 0 | 0
2016-07-14 19:00 | 1022221.6404 | 3360.1716 | 0 | 0 | 0 | 0 | 0 | 671398 | 0 | 0 | 0 | 0 | 0 | 0 | 0 | 0 | 0 | 0 | 1702562.0407 | 25236171.1714 | 7041863.572 | 0 | 0 | 0 | 0 | 0 | 0 | 0 | 0 | 0 | 0 | 0 | 0 | 0 | 0 | 344481.3741 | 9702.4379 | 0 | 0 | 0 | 0 | 0 | 0 | 0 | 0 | 0
2016-07-14 20:00 | 1036360.8833 | 0 | 0 | 0 | 0 | 0 | 0 | 676307 | 0 | 0 | 0 | 0 | 0 | 0 | 0 | 0 | 0 | 0 | 2022929.7186 | 25243933.1217 | 7047674.9426 | 0 | 0 | 0 | 0 | 0 | 0 | 0 | 0 | 0 | 0 | 0 | 0 | 0 | 0 | 344481.3741 | 9702.4379 | 0 | 5870.0713 | 0 | 0 | 0 | 0 | 0 | 0 | 0
2016-07-14 21:00 | 998310.4143 | 19859.6301 | 0 | 0 | 0 | 0 | 0 | 677747 | 0 | 0 | 0 | 0 | 0 | 0 | 0 | 0 | 0 | 0 | 2330499.8826 | 25251695.072 | 7047674.9426 | 0 | 0 | 0 | 0 | 0 | 0 | 0 | 0 | 0 | 0 | 0 | 0 | 0 | 0 | 330720.6065 | 9702.4379 | 0 | 0 | 0 | 0 | 0 | 0 | 0 | 0 | 0
2016-07-14 22:00 | 947652.7415 | 0 | 0 | 0 | 0 | 0 | 0 | 673278 | 0 | 0 | 0 | 0 | 0 | 0 | 0 | 0 | 0 | 0 | 2576645.125 | 25259457.0224 | 7047674.9426 | 0 | 0 | 0 | 0 | 0 | 0 | 0 | 0 | 0 | 0 | 0 | 0 | 0 | 0 | 264672.3036 | 9702.4379 | 0 | 0 | 0 | 0 | 0 | 0 | 0 | 0 | 0
2016-07-14 23:00 | 821246.0132 | 170707.104 | 0 | 0 | 0 | 0 | 0 | 660714 | 0 | 0 | 0 | 0 | 0 | 0 | 0 | 0 | 0 | 0 | 2875674.2367 | 25267218.9727 | 7047674.9426 | 0 | 0 | 0 | 0 | 0 | 0 | 0 | 0 | 0 | 0 | 0 | 0 | 0 | 0 | 321536.6793 | 9702.4379 | 0 | 0 | 0 | 0 | 0 | 0 | 0 | 0 | 0
2016-07-15 | 612519.6649 | 40242.773 | 0 | 0 | 0 | 0 | 0 | 643060 | 0 | 0 | 0 | 0 | 0 | 0 | 0 | 0 | 0 | 0 | 2875674.2367 | 25274980.923 | 7047674.9426 | 0 | 0 | 0 | 0 | 0 | 0 | 0 | 0 | 0 | 0 | 0 | 0 | 0 | 0 | 0 | 9702.4379 | 0 | 0 | 0 | 0 | 0 | 0 | 0 | 0 | 0
2016-07-15 01:00 | 176612.7985 | 206275.7696 | 0 | 0 | 0 | 0 | 0 | 626168 | 0 | 0 | 0 | 0 | 0 | 0 | 0 | 0 | 0 | 0 | 2777094.8482 | 25172616.5264 | 6866491.8278 | 0 | 0 | 0 | 0 | 0 | 0 | 0 | 0 | 0 | 0 | 0 | 0 | 0 | 0 | -105999.3425 | 0 | 102364.3966 | 0 | 181183.1147 | 0 | 0 | 0 | 0 | 0 | 0
2016-07-15 02:00 | 6583.0039 | 232306.7535 | 0 | 0 | 0 | 0 | 0 | 596932 | 0 | 0 | 0 | 0 | 0 | 0 | 0 | 0 | 0 | 0 | 2513856.8565 | 25070252.1298 | 6830167.9007 | 0 | 0 | 0 | 0 | 0 | 0 | 0 | 0 | 0 | 0 | 0 | 0 | 0 | 0 | -283051.6039 | 0 | 102364.3966 | 0 | 36323.9272 | 0 | 0 | 0 | 0 | 0 | 0
2016-07-15 03:00 | 459.5072 | 243002.9312 | 0 | 0 | 0 | 0 | 0 | 557655 | 0 | 0 | 0 | 0 | 0 | 0 | 0 | 0 | 0 | 0 | 2221657.7742 | 25070252.1298 | 6830167.9007 | 0 | 0 | 0 | 0 | 0 | 0 | 0 | 0 | 0 | 0 | 0 | 0 | 0 | 0 | -314192.5616 | 0 | 0 | 0 | 0 | 0 | 0 | 0 | 0 | 0 | 0
2016-07-15 04:00 | 31.4166 | 235273.0865 | 0 | 0 | 0 | 0 | 0 | 520968 | 0 | 0 | 0 | 0 | 0 | 0 | 0 | 0 | 0 | 0 | 1955990.7222 | 25070252.1298 | 6830167.9007 | 0 | 0 | 0 | 0 | 0 | 0 | 0 | 0 | 0 | 0 | 0 | 0 | 0 | 0 | -285663.4969 | 0 | 0 | 0 | 0 | 0 | 0 | 0 | 0 | 0 | 0
2016-07-15 05:00 | 0 | 227877.3276 | 0 | 0 | 0 | 0 | 0 | 488419 | 0 | 0 | 0 | 0 | 0 | 0 | 0 | 0 | 0 | 0 | 1768902.3224 | 24967887.7331 | 6830167.9007 | 0 | 0 | 0 | 0 | 0 | 0 | 0 | 0 | 0 | 0 | 0 | 0 | 0 | 0 | -201170.3224 | 0 | 102364.3966 | 0 | 0 | 0 | 0 | 0 | 0 | 0 | 0
2016-07-15 06:00 | 0 | 215064.8412 | 0 | 0 | 0 | 0 | 0 | 461753 | 0 | 0 | 0 | 0 | 0 | 0 | 0 | 0 | 0 | 0 | 1539482.3347 | 24967887.7331 | 6830167.9007 | 0 | 0 | 0 | 0 | 0 | 0 | 0 | 0 | 0 | 0 | 0 | 0 | 0 | 0 | -246688.1588 | 0 | 0 | 0 | 0 | 0 | 0 | 0 | 0 | 0 | 0
2016-07-15 07:00 | 0 | 202070.4132 | 0 | 0 | 0 | 0 | 0 | 442091 | 0 | 0 | 0 | 0 | 0 | 0 | 0 | 0 | 0 | 0 | 1316263.189 | 24967887.7331 | 6830167.9007 | 0 | 0 | 0 | 0 | 0 | 0 | 0 | 0 | 0 | 0 | 0 | 0 | 0 | 0 | -240020.5868 | 0 | 0 | 0 | 0 | 0 | 0 | 0 | 0 | 0 | 0
2016-07-15 08:00 | 0 | 183335.5934 | 0 | 0 | 0 | 0 | 0 | 431829 | 0 | 0 | 0 | 0 | 0 | 0 | 0 | 0 | 0 | 0 | 1093617.8996 | 24952215.5439 | 6830167.9007 | 0 | 0 | 0 | 0 | 0 | 0 | 0 | 0 | 0 | 0 | 0 | 0 | 0 | 0 | -239403.5369 | 0 | 15672.1892 | 0 | 0 | 0 | 0 | 0 | 0 | 0 | 0
2016-07-15 09:00 | 0 | 115062.7581 | 0 | 0 | 0 | 0 | 0 | 432607 | 0 | 0 | 0 | 0 | 0 | 0 | 0 | 0 | 0 | 0 | 798301.7546 | 24952215.5439 | 6830167.9007 | 0 | 0 | 0 | 0 | 0 | 0 | 0 | 0 | 0 | 0 | 0 | 0 | 0 | 0 | -317544.2419 | 0 | 0 | 0 | 0 | 0 | 0 | 0 | 0 | 0 | 0
2016-07-15 10:00 | 0 | 109612.4243 | 0 | 0 | 0 | 0 | 0 | 444406 | 0 | 0 | 0 | 0 | 0 | 0 | 0 | 0 | 0 | 0 | 486943.7292 | 24952215.5439 | 6830167.9007 | 0 | 0 | 0 | 0 | 0 | 0 | 0 | 0 | 0 | 0 | 0 | 0 | 0 | 0 | -334793.5757 | 0 | 0 | 0 | 0 | 0 | 0 | 0 | 0 | 0 | 0
2016-07-15 11:00 | 0.12049 | 107055.9804 | 0 | 0 | 0 | 0 | 0 | 462733 | 0 | 0 | 0 | 0 | 0 | 0 | 0 | 0 | 0 | 0 | 166576.0513 | 24952215.5439 | 6804131.7961 | 0 | 0 | 0 | 0 | 0 | 0 | 0 | 0 | 0 | 0 | 0 | 0 | 0 | 0 | -344481.3741 | 0 | 0 | 0 | 26036.1046 | 0 | 0 | 0 | 0 | 0 | 0
2016-07-15 12:00 | 78755.0485 | 91870.8285 | 0 | 0 | 0 | 0 | 0 | 487020 | 0 | 0 | 0 | 0 | 0 | 0 | 0 | 0 | 0 | 0 | 0 | 24849851.1473 | 6622948.6814 | 0 | 0 | 0 | 0 | 0 | 0 | 0 | 0 | 0 | 0 | 0 | 0 | 0 | 0 | -179114.0337 | 0 | 102364.3966 | 0 | 181183.1147 | 0 | 0 | 0 | 0 | 0 | 0
2016-07-15 13:00 | 430606.3475 | 84776.6733 | 0 | 0 | 0 | 0 | 0 | 517382 | 0 | 0 | 0 | 0 | 0 | 0 | 0 | 0 | 0 | 0 | 0 | 24846404.6313 | 6622948.6814 | 0 | 0 | 0 | 0 | 0 | 0 | 0 | 0 | 0 | 0 | 0 | 0 | 0 | 0 | 0 | 0 | 3446.516 | 0 | 0 | 0 | 0 | 0 | 0 | 0 | 0
2016-07-15 14:00 | 738425.0421 | 92396.6843 | 0 | 0 | 0 | 0 | 0 | 548705 | 0 | 0 | 0 | 0 | 0 | 0 | 0 | 0 | 0 | 0 | 253345.2883 | 24854166.5817 | 6622948.6814 | 0 | 0 | 0 | 0 | 0 | 0 | 0 | 0 | 0 | 0 | 0 | 0 | 0 | 0 | 272414.2885 | 9702.4379 | 0 | 0 | 0 | 0 | 0 | 0 | 0 | 0 | 0
2016-07-15 15:00 | 882968.5836 | 0 | 0 | 0 | 0 | 0 | 0 | 577335 | 0 | 0 | 0 | 0 | 0 | 0 | 0 | 0 | 0 | 0 | 528561.2539 | 24861928.532 | 6622948.6814 | 0 | 0 | 0 | 0 | 0 | 0 | 0 | 0 | 0 | 0 | 0 | 0 | 0 | 0 | 295931.1457 | 9702.4379 | 0 | 0 | 0 | 0 | 0 | 0 | 0 | 0 | 0
2016-07-15 16:00 | 944913.3624 | 0 | 0 | 0 | 0 | 0 | 0 | 601301 | 0 | 0 | 0 | 0 | 0 | 0 | 0 | 0 | 0 | 0 | 839097.4836 | 24869690.4823 | 6622948.6814 | 0 | 0 | 0 | 0 | 0 | 0 | 0 | 0 | 0 | 0 | 0 | 0 | 0 | 0 | 333909.9245 | 9702.4379 | 0 | 0 | 0 | 0 | 0 | 0 | 0 | 0 | 0
2016-07-15 17:00 | 976046.5102 | 0 | 0 | 0 | 0 | 0 | 0 | 623336 | 0 | 0 | 0 | 0 | 0 | 0 | 0 | 0 | 0 | 0 | 1158094.9909 | 24877452.4326 | 6622948.6814 | 0 | 0 | 0 | 0 | 0 | 0 | 0 | 0 | 0 | 0 | 0 | 0 | 0 | 0 | 343008.0723 | 9702.4379 | 0 | 0 | 0 | 0 | 0 | 0 | 0 | 0 | 0
2016-07-15 18:00 | 994501.4353 | 0 | 0 | 0 | 0 | 0 | 0 | 640286 | 0 | 0 | 0 | 0 | 0 | 0 | 0 | 0 | 0 | 0 | 1478462.6688 | 24885214.3829 | 6622979.9885 | 0 | 0 | 0 | 0 | 0 | 0 | 0 | 0 | 0 | 0 | 0 | 0 | 0 | 0 | 344481.3741 | 9702.4379 | 0 | 31.6233 | 0 | 0 | 0 | 0 | 0 | 0 | 0
2016-07-15 19:00 | 1004294.8019 | 0 | 0 | 0 | 0 | 0 | 0 | 650704 | 0 | 0 | 0 | 0 | 0 | 0 | 0 | 0 | 0 | 0 | 1798278.8472 | 24892976.3332 | 6622979.9885 | 0 | 0 | 0 | 0 | 0 | 0 | 0 | 0 | 0 | 0 | 0 | 0 | 0 | 0 | 343888.364 | 9702.4379 | 0 | 0 | 0 | 0 | 0 | 0 | 0 | 0 | 0
2016-07-15 20:00 | 1018099.7709 | 0 | 0 | 0 | 0 | 0 | 0 | 657165 | 0 | 0 | 0 | 0 | 0 | 0 | 0 | 0 | 0 | 0 | 2118646.5252 | 24900738.2835 | 6629663.4378 | 0 | 0 | 0 | 0 | 0 | 0 | 0 | 0 | 0 | 0 | 0 | 0 | 0 | 0 | 344481.3741 | 9702.4379 | 0 | 6750.9589 | 0 | 0 | 0 | 0 | 0 | 0 | 0
2016-07-15 21:00 | 985537.7409 | 0 | 0 | 0 | 0 | 0 | 0 | 657587 | 0 | 0 | 0 | 0 | 0 | 0 | 0 | 0 | 0 | 0 | 2414617.447 | 24908500.2339 | 6629663.4378 | 0 | 0 | 0 | 0 | 0 | 0 | 0 | 0 | 0 | 0 | 0 | 0 | 0 | 0 | 318248.3031 | 9702.4379 | 0 | 0 | 0 | 0 | 0 | 0 | 0 | 0 | 0
2016-07-15 22:00 | 918076.2512 | 75190.0502 | 0 | 0 | 0 | 0 | 0 | 648192 | 0 | 0 | 0 | 0 | 0 | 0 | 0 | 0 | 0 | 0 | 2726513.2801 | 24916262.1842 | 6629663.4378 | 0 | 0 | 0 | 0 | 0 | 0 | 0 | 0 | 0 | 0 | 0 | 0 | 0 | 0 | 335371.8635 | 9702.4379 | 0 | 0 | 0 | 0 | 0 | 0 | 0 | 0 | 0
2016-07-15 23:00 | 800585.5633 | 0 | 0 | 0 | 0 | 0 | 0 | 630495 | 0 | 0 | 0 | 0 | 0 | 0 | 0 | 0 | 0 | 0 | 2875674.2367 | 24924024.1345 | 6629663.4378 | 0 | 0 | 0 | 0 | 0 | 0 | 0 | 0 | 0 | 0 | 0 | 0 | 0 | 0 | 160388.1254 | 9702.4379 | 0 | 0 | 0 | 0 | 0 | 0 | 0 | 0 | 0
2016-07-16 | 601685.0014 | 18580.4365 | 0 | 0 | 0 | 0 | 0 | 610563 | 0 | 0 | 0 | 0 | 0 | 0 | 0 | 0 | 0 | 0 | 2875674.2367 | 24931786.0848 | 6629663.4378 | 0 | 0 | 0 | 0 | 0 | 0 | 0 | 0 | 0 | 0 | 0 | 0 | 0 | 0 | 0 | 9702.4379 | 0 | 0 | 0 | 0 | 0 | 0 | 0 | 0 | 0
2016-07-16 01:00 | 185260.9639 | 184666.4419 | 0 | 0 | 0 | 0 | 0 | 593282 | 0 | 0 | 0 | 0 | 0 | 0 | 0 | 0 | 0 | 0 | 2667954.4642 | 24931786.0848 | 6629663.4378 | 0 | 0 | 0 | 0 | 0 | 0 | 0 | 0 | 0 | 0 | 0 | 0 | 0 | 0 | -223354.5942 | 0 | 0 | 0 | 0 | 0 | 0 | 0 | 0 | 0 | 0
2016-07-16 02:00 | 6364.5919 | 234749.9582 | 0 | 0 | 0 | 0 | 0 | 566934 | 0 | 0 | 0 | 0 | 0 | 0 | 0 | 0 | 0 | 0 | 2364942.3757 | 24931786.0848 | 6629663.4378 | 0 | 0 | 0 | 0 | 0 | 0 | 0 | 0 | 0 | 0 | 0 | 0 | 0 | 0 | -325819.45 | 0 | 0 | 0 | 0 | 0 | 0 | 0 | 0 | 0 | 0
2016-07-16 03:00 | 457.9729 | 285305.4755 | 0 | 0 | 0 | 0 | 0 | 531396 | 0 | 0 | 0 | 0 | 0 | 0 | 0 | 0 | 0 | 0 | 2136504.1027 | 24931786.0848 | 6629663.4378 | 0 | 0 | 0 | 0 | 0 | 0 | 0 | 0 | 0 | 0 | 0 | 0 | 0 | 0 | -245632.5516 | 0 | 0 | 0 | 0 | 0 | 0 | 0 | 0 | 0 | 0
2016-07-16 04:00 | 24.8582 | 318441.4626 | 0 | 0 | 0 | 0 | 0 | 495930 | 0 | 0 | 0 | 0 | 0 | 0 | 0 | 0 | 0 | 0 | 1962439.6138 | 24939548.0351 | 6629663.4378 | 0 | 0 | 0 | 0 | 0 | 0 | 0 | 0 | 0 | 0 | 0 | 0 | 0 | 0 | -187166.1171 | 9702.4379 | 0 | 0 | 0 | 0 | 0 | 0 | 0 | 0 | 0
2016-07-16 05:00 | 0 | 208664.6439 | 0 | 0 | 0 | 0 | 0 | 465615 | 0 | 0 | 0 | 0 | 0 | 0 | 0 | 0 | 0 | 0 | 1714452.5154 | 24947309.9854 | 6629663.4378 | 0 | 0 | 0 | 0 | 0 | 0 | 0 | 0 | 0 | 0 | 0 | 0 | 0 | 0 | -266652.794 | 9702.4379 | 0 | 0 | 0 | 0 | 0 | 0 | 0 | 0 | 0
2016-07-16 06:00 | 0 | 106791.0638 | 0 | 0 | 0 | 0 | 0 | 441570 | 0 | 0 | 0 | 0 | 0 | 0 | 0 | 0 | 0 | 0 | 1394084.8375 | 24955071.9358 | 6629663.4378 | 0 | 0 | 0 | 0 | 0 | 0 | 0 | 0 | 0 | 0 | 0 | 0 | 0 | 0 | -344481.3741 | 9702.4379 | 0 | 0 | 0 | 0 | 0 | 0 | 0 | 0 | 0
2016-07-16 07:00 | 0 | 87600.0638 | 0 | 0 | 0 | 0 | 0 | 422379 | 0 | 0 | 0 | 0 | 0 | 0 | 0 | 0 | 0 | 0 | 1073717.1596 | 24962833.8861 | 6629663.4378 | 0 | 0 | 0 | 0 | 0 | 0 | 0 | 0 | 0 | 0 | 0 | 0 | 0 | 0 | -344481.3741 | 9702.4379 | 0 | 0 | 0 | 0 | 0 | 0 | 0 | 0 | 0
2016-07-16 08:00 | 0 | 75408.0638 | 0 | 0 | 0 | 0 | 0 | 410187 | 0 | 0 | 0 | 0 | 0 | 0 | 0 | 0 | 0 | 0 | 753349.4817 | 24970595.8364 | 6629663.4378 | 0 | 0 | 0 | 0 | 0 | 0 | 0 | 0 | 0 | 0 | 0 | 0 | 0 | 0 | -344481.3741 | 9702.4379 | 0 | 0 | 0 | 0 | 0 | 0 | 0 | 0 | 0
2016-07-16 09:00 | 0 | 212936.2829 | 0 | 0 | 0 | 0 | 0 | 404433 | 0 | 0 | 0 | 0 | 0 | 0 | 0 | 0 | 0 | 0 | 575257.5348 | 24970595.8364 | 6629663.4378 | 0 | 0 | 0 | 0 | 0 | 0 | 0 | 0 | 0 | 0 | 0 | 0 | 0 | 0 | -191496.7171 | 0 | 0 | 0 | 0 | 0 | 0 | 0 | 0 | 0 | 0
2016-07-16 10:00 | 0 | 203414.4872 | 0 | 0 | 0 | 0 | 0 | 403956 | 0 | 0 | 0 | 0 | 0 | 0 | 0 | 0 | 0 | 0 | 388753.9279 | 24970595.8364 | 6629663.4378 | 0 | 0 | 0 | 0 | 0 | 0 | 0 | 0 | 0 | 0 | 0 | 0 | 0 | 0 | -200541.5128 | 0 | 0 | 0 | 0 | 0 | 0 | 0 | 0 | 0 | 0
2016-07-16 11:00 | 0 | 197393.1699 | 0 | 0 | 0 | 0 | 0 | 411897 | 0 | 0 | 0 | 0 | 0 | 0 | 0 | 0 | 0 | 0 | 189265.3659 | 24970595.8364 | 6629663.4378 | 0 | 0 | 0 | 0 | 0 | 0 | 0 | 0 | 0 | 0 | 0 | 0 | 0 | 0 | -214503.8301 | 0 | 0 | 0 | 0 | 0 | 0 | 0 | 0 | 0 | 0
2016-07-16 12:00 | 54806.6902 | 173090.1637 | 0 | 0 | 0 | 0 | 0 | 431408 | 0 | 0 | 0 | 0 | 0 | 0 | 0 | 0 | 0 | 0 | 0 | 24970595.8364 | 6629663.4378 | 0 | 0 | 0 | 0 | 0 | 0 | 0 | 0 | 0 | 0 | 0 | 0 | 0 | 0 | -203511.1461 | 0 | 0 | 0 | 0 | 0 | 0 | 0 | 0 | 0 | 0
2016-07-16 13:00 | 368076.452 | 102358.9859 | 0 | 0 | 0 | 0 | 0 | 460733 | 0 | 0 | 0 | 0 | 0 | 0 | 0 | 0 | 0 | 0 | 0 | 24978357.7867 | 6629663.4378 | 0 | 0 | 0 | 0 | 0 | 0 | 0 | 0 | 0 | 0 | 0 | 0 | 0 | 0 | 0 | 9702.4379 | 0 | 0 | 0 | 0 | 0 | 0 | 0 | 0 | 0
2016-07-16 14:00 | 688720.6078 | 0 | 0 | 0 | 0 | 0 | 0 | 493000 | 0 | 0 | 0 | 0 | 0 | 0 | 0 | 0 | 0 | 0 | 172996.898 | 24986119.737 | 6629663.4378 | 0 | 0 | 0 | 0 | 0 | 0 | 0 | 0 | 0 | 0 | 0 | 0 | 0 | 0 | 186018.1699 | 9702.4379 | 0 | 0 | 0 | 0 | 0 | 0 | 0 | 0 | 0
2016-07-16 15:00 | 860132.9743 | 0 | 0 | 0 | 0 | 0 | 0 | 524171 | 0 | 0 | 0 | 0 | 0 | 0 | 0 | 0 | 0 | 0 | 476418.2669 | 24993881.6873 | 6629663.4378 | 0 | 0 | 0 | 0 | 0 | 0 | 0 | 0 | 0 | 0 | 0 | 0 | 0 | 0 | 326259.5364 | 9702.4379 | 0 | 0 | 0 | 0 | 0 | 0 | 0 | 0 | 0
2016-07-16 16:00 | 928484.7929 | 0 | 0 | 0 | 0 | 0 | 0 | 550527 | 0 | 0 | 0 | 0 | 0 | 0 | 0 | 0 | 0 | 0 | 796785.9448 | 25001643.6377 | 6653199.6789 | 0 | 0 | 0 | 0 | 0 | 0 | 0 | 0 | 0 | 0 | 0 | 0 | 0 | 0 | 344481.3741 | 9702.4379 | 0 | 23773.9809 | 0 | 0 | 0 | 0 | 0 | 0 | 0
2016-07-16 17:00 | 966168.6046 | 0 | 0 | 0 | 0 | 0 | 0 | 572417 | 0 | 0 | 0 | 0 | 0 | 0 | 0 | 0 | 0 | 0 | 1111973.6804 | 25009405.588 | 6697885.9256 | 0 | 0 | 0 | 0 | 0 | 0 | 0 | 0 | 0 | 0 | 0 | 0 | 0 | 0 | 338911.5437 | 9702.4379 | 0 | 45137.623 | 0 | 0 | 0 | 0 | 0 | 0 | 0
2016-07-16 18:00 | 994956.4715 | 0 | 0 | 0 | 0 | 0 | 0 | 589029 | 0 | 0 | 0 | 0 | 0 | 0 | 0 | 0 | 0 | 0 | 1432341.3583 | 25017167.5383 | 6749112.1486 | 0 | 0 | 0 | 0 | 0 | 0 | 0 | 0 | 0 | 0 | 0 | 0 | 0 | 0 | 344481.3741 | 9702.4379 | 0 | 51743.6596 | 0 | 0 | 0 | 0 | 0 | 0 | 0
2016-07-16 19:00 | 1009773.0477 | 0 | 0 | 0 | 0 | 0 | 0 | 600006 | 0 | 0 | 0 | 0 | 0 | 0 | 0 | 0 | 0 | 0 | 1735678.0174 | 25024929.4886 | 6822269.3462 | 0 | 0 | 0 | 0 | 0 | 0 | 0 | 0 | 0 | 0 | 0 | 0 | 0 | 0 | 326168.4506 | 9702.4379 | 0 | 73896.1592 | 0 | 0 | 0 | 0 | 0 | 0 | 0
2016-07-16 20:00 | 1018175.8693 | 0 | 0 | 0 | 0 | 0 | 0 | 606513 | 0 | 0 | 0 | 0 | 0 | 0 | 0 | 0 | 0 | 0 | 2040777.7906 | 25032691.4389 | 6895426.5438 | 0 | 0 | 0 | 0 | 0 | 0 | 0 | 0 | 0 | 0 | 0 | 0 | 0 | 0 | 328064.2722 | 9702.4379 | 0 | 73896.1592 | 0 | 0 | 0 | 0 | 0 | 0 | 0
2016-07-16 21:00 | 989393.6867 | 0 | 0 | 0 | 0 | 0 | 0 | 608656 | 0 | 0 | 0 | 0 | 0 | 0 | 0 | 0 | 0 | 0 | 2361145.4685 | 25040453.3892 | 6921714.8798 | 0 | 0 | 0 | 0 | 0 | 0 | 0 | 0 | 0 | 0 | 0 | 0 | 0 | 0 | 344481.3741 | 9702.4379 | 0 | 26553.8747 | 0 | 0 | 0 | 0 | 0 | 0 | 0
2016-07-16 22:00 | 933167.0793 | 0 | 0 | 0 | 0 | 0 | 0 | 603469 | 0 | 0 | 0 | 0 | 0 | 0 | 0 | 0 | 0 | 0 | 2658741.4149 | 25048215.3396 | 6921714.8798 | 0 | 0 | 0 | 0 | 0 | 0 | 0 | 0 | 0 | 0 | 0 | 0 | 0 | 0 | 319995.6414 | 9702.4379 | 0 | 0 | 0 | 0 | 0 | 0 | 0 | 0 | 0
2016-07-16 23:00 | 831318.5728 | 0 | 0 | 0 | 0 | 0 | 0 | 591077 | 0 | 0 | 0 | 0 | 0 | 0 | 0 | 0 | 0 | 0 | 2873142.8104 | 25055977.2899 | 6921714.8798 | 0 | 0 | 0 | 0 | 0 | 0 | 0 | 0 | 0 | 0 | 0 | 0 | 0 | 0 | 230539.1349 | 9702.4379 | 0 | 0 | 0 | 0 | 0 | 0 | 0 | 0 | 0
2016-07-17 | 588131.4017 | 0 | 0 | 0 | 0 | 0 | 0 | 575707 | 0 | 0 | 0 | 0 | 0 | 0 | 0 | 0 | 0 | 0 | 2875674.2367 | 25063739.2402 | 6921714.8798 | 0 | 0 | 0 | 0 | 0 | 0 | 0 | 0 | 0 | 0 | 0 | 0 | 0 | 0 | 2721.9638 | 9702.4379 | 0 | 0 | 0 | 0 | 0 | 0 | 0 | 0 | 0
2016-07-17 01:00 | 178800.4882 | 46766.5756 | 0 | 0 | 0 | 0 | 0 | 560346 | 0 | 0 | 0 | 0 | 0 | 0 | 0 | 0 | 0 | 0 | 2555306.5588 | 25071501.1905 | 6921714.8798 | 0 | 0 | 0 | 0 | 0 | 0 | 0 | 0 | 0 | 0 | 0 | 0 | 0 | 0 | -344481.3741 | 9702.4379 | 0 | 0 | 0 | 0 | 0 | 0 | 0 | 0 | 0
2016-07-17 02:00 | 6256.3585 | 187932.2675 | 0 | 0 | 0 | 0 | 0 | 538670 | 0 | 0 | 0 | 0 | 0 | 0 | 0 | 0 | 0 | 0 | 2234938.8809 | 25071501.1905 | 6921714.8798 | 0 | 0 | 0 | 0 | 0 | 0 | 0 | 0 | 0 | 0 | 0 | 0 | 0 | 0 | -344481.3741 | 0 | 0 | 0 | 0 | 0 | 0 | 0 | 0 | 0 | 0
2016-07-17 03:00 | 443.746 | 497508.5562 | 0 | 0 | 0 | 0 | 0 | 508492 | 0 | 0 | 0 | 0 | 0 | 0 | 0 | 0 | 0 | 0 | 2216113.6947 | 25079263.1408 | 6921714.8798 | 0 | 0 | 0 | 0 | 0 | 0 | 0 | 0 | 0 | 0 | 0 | 0 | 0 | 0 | -20242.1357 | 9702.4379 | 0 | 0 | 0 | 0 | 0 | 0 | 0 | 0 | 0
2016-07-17 04:00 | 9.397 | 502159.4713 | 0 | 0 | 0 | 0 | 0 | 477482 | 0 | 0 | 0 | 0 | 0 | 0 | 0 | 0 | 0 | 0 | 2230049.215 | 25087025.0911 | 6921714.8798 | 0 | 0 | 0 | 0 | 0 | 0 | 0 | 0 | 0 | 0 | 0 | 0 | 0 | 0 | 14984.4304 | 9702.4379 | 0 | 0 | 0 | 0 | 0 | 0 | 0 | 0 | 0
2016-07-17 05:00 | 0 | 116256.0638 | 0 | 0 | 0 | 0 | 0 | 451035 | 0 | 0 | 0 | 0 | 0 | 0 | 0 | 0 | 0 | 0 | 1909681.5371 | 25094787.0415 | 6921714.8798 | 0 | 0 | 0 | 0 | 0 | 0 | 0 | 0 | 0 | 0 | 0 | 0 | 0 | 0 | -344481.3741 | 9702.4379 | 0 | 0 | 0 | 0 | 0 | 0 | 0 | 0 | 0
2016-07-17 06:00 | 0 | 94864.0638 | 0 | 0 | 0 | 0 | 0 | 429643 | 0 | 0 | 0 | 0 | 0 | 0 | 0 | 0 | 0 | 0 | 1589313.8592 | 25102548.9918 | 6921714.8798 | 0 | 0 | 0 | 0 | 0 | 0 | 0 | 0 | 0 | 0 | 0 | 0 | 0 | 0 | -344481.3741 | 9702.4379 | 0 | 0 | 0 | 0 | 0 | 0 | 0 | 0 | 0
2016-07-17 07:00 | 0 | 76809.0638 | 0 | 0 | 0 | 0 | 0 | 411588 | 0 | 0 | 0 | 0 | 0 | 0 | 0 | 0 | 0 | 0 | 1268946.1813 | 25110310.9421 | 6921714.8798 | 0 | 0 | 0 | 0 | 0 | 0 | 0 | 0 | 0 | 0 | 0 | 0 | 0 | 0 | -344481.3741 | 9702.4379 | 0 | 0 | 0 | 0 | 0 | 0 | 0 | 0 | 0
2016-07-17 08:00 | 0 | 65039.0638 | 0 | 0 | 0 | 0 | 0 | 399818 | 0 | 0 | 0 | 0 | 0 | 0 | 0 | 0 | 0 | 0 | 948578.5034 | 25118072.8924 | 6921714.8798 | 0 | 0 | 0 | 0 | 0 | 0 | 0 | 0 | 0 | 0 | 0 | 0 | 0 | 0 | -344481.3741 | 9702.4379 | 0 | 0 | 0 | 0 | 0 | 0 | 0 | 0 | 0
2016-07-17 09:00 | 0 | 426741.7069 | 0 | 0 | 0 | 0 | 0 | 392622 | 0 | 0 | 0 | 0 | 0 | 0 | 0 | 0 | 0 | 0 | 971286.5635 | 25125834.8427 | 6921714.8798 | 0 | 0 | 0 | 0 | 0 | 0 | 0 | 0 | 0 | 0 | 0 | 0 | 0 | 0 | 24417.269 | 9702.4379 | 0 | 0 | 0 | 0 | 0 | 0 | 0 | 0 | 0
2016-07-17 10:00 | 0 | 43045.6259 | 0 | 0 | 0 | 0 | 0 | 387527 | 0 | 0 | 0 | 0 | 0 | 0 | 0 | 0 | 0 | 0 | 650918.8856 | 25125834.8427 | 6921714.8798 | 0 | 0 | 0 | 0 | 0 | 0 | 0 | 0 | 0 | 0 | 0 | 0 | 0 | 0 | -344481.3741 | 0 | 0 | 0 | 0 | 0 | 0 | 0 | 0 | 0 | 0
2016-07-17 11:00 | 0.8371 | 56861.2267 | 0 | 0 | 0 | 0 | 0 | 391641 | 0 | 0 | 0 | 0 | 0 | 0 | 0 | 0 | 0 | 0 | 330551.2077 | 25133596.793 | 6921714.8798 | 0 | 0 | 0 | 0 | 0 | 0 | 0 | 0 | 0 | 0 | 0 | 0 | 0 | 0 | -344481.3741 | 9702.4379 | 0 | 0 | 0 | 0 | 0 | 0 | 0 | 0 | 0
2016-07-17 12:00 | 70110.8662 | 6421.1976 | 0 | 0 | 0 | 0 | 0 | 411311 | 0 | 0 | 0 | 0 | 0 | 0 | 0 | 0 | 0 | 0 | 10183.5298 | 25141358.7433 | 6921714.8798 | 0 | 0 | 0 | 0 | 0 | 0 | 0 | 0 | 0 | 0 | 0 | 0 | 0 | 0 | -344481.3741 | 9702.4379 | 0 | 0 | 0 | 0 | 0 | 0 | 0 | 0 | 0
2016-07-17 13:00 | 399819.2697 | 43043.1361 | 0 | 0 | 0 | 0 | 0 | 444110 | 0 | 0 | 0 | 0 | 0 | 0 | 0 | 0 | 0 | 0 | 0 | 25149120.6937 | 6921714.8798 | 0 | 0 | 0 | 0 | 0 | 0 | 0 | 0 | 0 | 0 | 0 | 0 | 0 | 0 | -10950.0321 | 9702.4379 | 0 | 0 | 0 | 0 | 0 | 0 | 0 | 0 | 0
2016-07-17 14:00 | 713077.8318 | 39926.0107 | 0 | 0 | 0 | 0 | 0 | 479639 | 0 | 0 | 0 | 0 | 0 | 0 | 0 | 0 | 0 | 0 | 245206.0363 | 25156882.644 | 6921714.8798 | 0 | 0 | 0 | 0 | 0 | 0 | 0 | 0 | 0 | 0 | 0 | 0 | 0 | 0 | 263662.4047 | 9702.4379 | 0 | 0 | 0 | 0 | 0 | 0 | 0 | 0 | 0
2016-07-17 15:00 | 867570.7649 | 705.0471 | 0 | 0 | 0 | 0 | 0 | 514092 | 0 | 0 | 0 | 0 | 0 | 0 | 0 | 0 | 0 | 0 | 565573.7142 | 25164644.5943 | 6921714.8798 | 0 | 0 | 0 | 0 | 0 | 0 | 0 | 0 | 0 | 0 | 0 | 0 | 0 | 0 | 344481.3741 | 9702.4379 | 0 | 0 | 0 | 0 | 0 | 0 | 0 | 0 | 0
2016-07-17 16:00 | 933180.1167 | 0 | 0 | 0 | 0 | 0 | 0 | 545689 | 0 | 0 | 0 | 0 | 0 | 0 | 0 | 0 | 0 | 0 | 885941.3922 | 25172406.5446 | 6954689.1115 | 0 | 0 | 0 | 0 | 0 | 0 | 0 | 0 | 0 | 0 | 0 | 0 | 0 | 0 | 344481.3741 | 9702.4379 | 0 | 33307.3047 | 0 | 0 | 0 | 0 | 0 | 0 | 0
2016-07-17 17:00 | 967580.5026 | 0 | 0 | 0 | 0 | 0 | 0 | 571375 | 0 | 0 | 0 | 0 | 0 | 0 | 0 | 0 | 0 | 0 | 1206309.0701 | 25180168.4949 | 6996290.5852 | 0 | 0 | 0 | 0 | 0 | 0 | 0 | 0 | 0 | 0 | 0 | 0 | 0 | 0 | 344481.3741 | 9702.4379 | 0 | 42021.6906 | 0 | 0 | 0 | 0 | 0 | 0 | 0
2016-07-17 18:00 | 968273.2724 | 0 | 0 | 0 | 0 | 0 | 0 | 591889 | 0 | 0 | 0 | 0 | 0 | 0 | 0 | 0 | 0 | 0 | 1526676.748 | 25187930.4452 | 7018269.041 | 0 | 0 | 0 | 0 | 0 | 0 | 0 | 0 | 0 | 0 | 0 | 0 | 0 | 0 | 344481.3741 | 9702.4379 | 0 | 22200.4604 | 0 | 0 | 0 | 0 | 0 | 0 | 0
2016-07-17 19:00 | 979251.9645 | 0 | 0 | 0 | 0 | 0 | 0 | 607872 | 0 | 0 | 0 | 0 | 0 | 0 | 0 | 0 | 0 | 0 | 1847044.4259 | 25195692.3956 | 7035293.232 | 0 | 0 | 0 | 0 | 0 | 0 | 0 | 0 | 0 | 0 | 0 | 0 | 0 | 0 | 344481.3741 | 9702.4379 | 0 | 17196.1526 | 0 | 0 | 0 | 0 | 0 | 0 | 0
2016-07-17 20:00 | 986818.5903 | 0 | 0 | 0 | 0 | 0 | 0 | 620128 | 0 | 0 | 0 | 0 | 0 | 0 | 0 | 0 | 0 | 0 | 2167412.1038 | 25203454.3459 | 7047674.9426 | 0 | 0 | 0 | 0 | 0 | 0 | 0 | 0 | 0 | 0 | 0 | 0 | 0 | 0 | 344481.3741 | 9702.4379 | 0 | 12506.7783 | 0 | 0 | 0 | 0 | 0 | 0 | 0
2016-07-17 21:00 | 965589.9425 | 0 | 0 | 0 | 0 | 0 | 0 | 628734 | 0 | 0 | 0 | 0 | 0 | 0 | 0 | 0 | 0 | 0 | 2471664.8631 | 25211216.2962 | 7047674.9426 | 0 | 0 | 0 | 0 | 0 | 0 | 0 | 0 | 0 | 0 | 0 | 0 | 0 | 0 | 327153.5046 | 9702.4379 | 0 | 0 | 0 | 0 | 0 | 0 | 0 | 0 | 0
2016-07-17 22:00 | 911034.6732 | 0 | 0 | 0 | 0 | 0 | 0 | 630088 | 0 | 0 | 0 | 0 | 0 | 0 | 0 | 0 | 0 | 0 | 2723922.0019 | 25218978.2465 | 7047674.9426 | 0 | 0 | 0 | 0 | 0 | 0 | 0 | 0 | 0 | 0 | 0 | 0 | 0 | 0 | 271244.2353 | 9702.4379 | 0 | 0 | 0 | 0 | 0 | 0 | 0 | 0 | 0
2016-07-17 23:00 | 794930.8839 | 0 | 0 | 0 | 0 | 0 | 0 | 622054 | 0 | 0 | 0 | 0 | 0 | 0 | 0 | 0 | 0 | 0 | 2875674.2367 | 25226740.1968 | 7047674.9426 | 0 | 0 | 0 | 0 | 0 | 0 | 0 | 0 | 0 | 0 | 0 | 0 | 0 | 0 | 163174.446 | 9702.4379 | 0 | 0 | 0 | 0 | 0 | 0 | 0 | 0 | 0
2016-07-18 | 577255.8077 | 41419.6302 | 0 | 0 | 0 | 0 | 0 | 608973 | 0 | 0 | 0 | 0 | 0 | 0 | 0 | 0 | 0 | 0 | 2875674.2367 | 25234502.1471 | 7047674.9426 | 0 | 0 | 0 | 0 | 0 | 0 | 0 | 0 | 0 | 0 | 0 | 0 | 0 | 0 | 0 | 9702.4379 | 0 | 0 | 0 | 0 | 0 | 0 | 0 | 0 | 0
2016-07-18 01:00 | 177045.497 | 141341.509 | 0 | 0 | 0 | 0 | 0 | 595724 | 0 | 0 | 0 | 0 | 0 | 0 | 0 | 0 | 0 | 0 | 2608727.5651 | 25242264.0975 | 7047674.9426 | 0 | 0 | 0 | 0 | 0 | 0 | 0 | 0 | 0 | 0 | 0 | 0 | 0 | 0 | -287039.4318 | 9702.4379 | 0 | 0 | 0 | 0 | 0 | 0 | 0 | 0 | 0
2016-07-18 02:00 | 6156.5567 | 332963.5875 | 0 | 0 | 0 | 0 | 0 | 572179 | 0 | 0 | 0 | 0 | 0 | 0 | 0 | 0 | 0 | 0 | 2382959.562 | 25250026.0478 | 7047674.9426 | 0 | 0 | 0 | 0 | 0 | 0 | 0 | 0 | 0 | 0 | 0 | 0 | 0 | 0 | -242761.2937 | 9702.4379 | 0 | 0 | 0 | 0 | 0 | 0 | 0 | 0 | 0
2016-07-18 03:00 | 449.291 | 361115.858 | 0 | 0 | 0 | 0 | 0 | 540002 | 0 | 0 | 0 | 0 | 0 | 0 | 0 | 0 | 0 | 0 | 2207990.0233 | 25257787.9981 | 7047674.9426 | 0 | 0 | 0 | 0 | 0 | 0 | 0 | 0 | 0 | 0 | 0 | 0 | 0 | 0 | -188139.289 | 9702.4379 | 0 | 0 | 0 | 0 | 0 | 0 | 0 | 0 | 0
2016-07-18 04:00 | 15.8972 | 377437.5804 | 0 | 0 | 0 | 0 | 0 | 506806 | 0 | 0 | 0 | 0 | 0 | 0 | 0 | 0 | 0 | 0 | 2078668.9101 | 25265549.9484 | 7047674.9426 | 0 | 0 | 0 | 0 | 0 | 0 | 0 | 0 | 0 | 0 | 0 | 0 | 0 | 0 | -139054.9604 | 9702.4379 | 0 | 0 | 0 | 0 | 0 | 0 | 0 | 0 | 0
2016-07-18 05:00 | 0 | 143157.0638 | 0 | 0 | 0 | 0 | 0 | 477936 | 0 | 0 | 0 | 0 | 0 | 0 | 0 | 0 | 0 | 0 | 1758301.2322 | 25273311.8987 | 7047674.9426 | 0 | 0 | 0 | 0 | 0 | 0 | 0 | 0 | 0 | 0 | 0 | 0 | 0 | 0 | -344481.3741 | 9702.4379 | 0 | 0 | 0 | 0 | 0 | 0 | 0 | 0 | 0
2016-07-18 06:00 | 0 | 358183.5794 | 0 | 0 | 0 | 0 | 0 | 455072 | 0 | 0 | 0 | 0 | 0 | 0 | 0 | 0 | 0 | 0 | 1668195.001 | 25273311.8987 | 7047674.9426 | 0 | 0 | 0 | 0 | 0 | 0 | 0 | 0 | 0 | 0 | 0 | 0 | 0 | 0 | -96888.4206 | 0 | 0 | 0 | 0 | 0 | 0 | 0 | 0 | 0 | 0
2016-07-18 07:00 | 0 | 103496.0638 | 0 | 0 | 0 | 0 | 0 | 438275 | 0 | 0 | 0 | 0 | 0 | 0 | 0 | 0 | 0 | 0 | 1347827.3231 | 25281073.849 | 7047674.9426 | 0 | 0 | 0 | 0 | 0 | 0 | 0 | 0 | 0 | 0 | 0 | 0 | 0 | 0 | -344481.3741 | 9702.4379 | 0 | 0 | 0 | 0 | 0 | 0 | 0 | 0 | 0
2016-07-18 08:00 | 0 | 95256.0638 | 0 | 0 | 0 | 0 | 0 | 430035 | 0 | 0 | 0 | 0 | 0 | 0 | 0 | 0 | 0 | 0 | 1027459.6452 | 25288835.7994 | 7047674.9426 | 0 | 0 | 0 | 0 | 0 | 0 | 0 | 0 | 0 | 0 | 0 | 0 | 0 | 0 | -344481.3741 | 9702.4379 | 0 | 0 | 0 | 0 | 0 | 0 | 0 | 0 | 0
2016-07-18 09:00 | 0 | 98001.0638 | 0 | 0 | 0 | 0 | 0 | 432780 | 0 | 0 | 0 | 0 | 0 | 0 | 0 | 0 | 0 | 0 | 707091.9673 | 25296597.7497 | 7047674.9426 | 0 | 0 | 0 | 0 | 0 | 0 | 0 | 0 | 0 | 0 | 0 | 0 | 0 | 0 | -344481.3741 | 9702.4379 | 0 | 0 | 0 | 0 | 0 | 0 | 0 | 0 | 0
2016-07-18 10:00 | 0 | 229546.6914 | 0 | 0 | 0 | 0 | 0 | 446146 | 0 | 0 | 0 | 0 | 0 | 0 | 0 | 0 | 0 | 0 | 496631.3431 | 25304359.7 | 7047674.9426 | 0 | 0 | 0 | 0 | 0 | 0 | 0 | 0 | 0 | 0 | 0 | 0 | 0 | 0 | -226301.7465 | 9702.4379 | 0 | 0 | 0 | 0 | 0 | 0 | 0 | 0 | 0
2016-07-18 11:00 | 0 | 215150.1096 | 0 | 0 | 0 | 0 | 0 | 466590 | 0 | 0 | 0 | 0 | 0 | 0 | 0 | 0 | 0 | 0 | 253768.9778 | 25312121.6503 | 7047674.9426 | 0 | 0 | 0 | 0 | 0 | 0 | 0 | 0 | 0 | 0 | 0 | 0 | 0 | 0 | -261142.3283 | 9702.4379 | 0 | 0 | 0 | 0 | 0 | 0 | 0 | 0 | 0
2016-07-18 12:00 | 58819.8379 | 191128.0308 | 0 | 0 | 0 | 0 | 0 | 495607 | 0 | 0 | 0 | 0 | 0 | 0 | 0 | 0 | 0 | 0 | 16282.7184 | 25319883.6006 | 7047674.9426 | 0 | 0 | 0 | 0 | 0 | 0 | 0 | 0 | 0 | 0 | 0 | 0 | 0 | 0 | -255361.5692 | 9702.4379 | 0 | 0 | 0 | 0 | 0 | 0 | 0 | 0 | 0
2016-07-18 13:00 | 353961.262 | 158719.4386 | 0 | 0 | 0 | 0 | 0 | 530189 | 0 | 0 | 0 | 0 | 0 | 0 | 0 | 0 | 0 | 0 | 0 | 25319883.6006 | 7047674.9426 | 0 | 0 | 0 | 0 | 0 | 0 | 0 | 0 | 0 | 0 | 0 | 0 | 0 | 0 | -17508.2994 | 0 | 0 | 0 | 0 | 0 | 0 | 0 | 0 | 0 | 0
2016-07-18 14:00 | 656483.2243 | 166246.6984 | 0 | 0 | 0 | 0 | 0 | 567488 | 0 | 0 | 0 | 0 | 0 | 0 | 0 | 0 | 0 | 0 | 228351.7209 | 25327645.5509 | 7047674.9426 | 0 | 0 | 0 | 0 | 0 | 0 | 0 | 0 | 0 | 0 | 0 | 0 | 0 | 0 | 245539.4848 | 9702.4379 | 0 | 0 | 0 | 0 | 0 | 0 | 0 | 0 | 0
2016-07-18 15:00 | 831061.5624 | 125785.2496 | 0 | 0 | 0 | 0 | 0 | 602663 | 0 | 0 | 0 | 0 | 0 | 0 | 0 | 0 | 0 | 0 | 548719.3988 | 25335407.5013 | 7047674.9426 | 0 | 0 | 0 | 0 | 0 | 0 | 0 | 0 | 0 | 0 | 0 | 0 | 0 | 0 | 344481.3741 | 9702.4379 | 0 | 0 | 0 | 0 | 0 | 0 | 0 | 0 | 0
2016-07-18 16:00 | 890212.985 | 96775.827 | 0 | 0 | 0 | 0 | 0 | 632805 | 0 | 0 | 0 | 0 | 0 | 0 | 0 | 0 | 0 | 0 | 869087.0767 | 25343169.4516 | 7047674.9426 | 0 | 0 | 0 | 0 | 0 | 0 | 0 | 0 | 0 | 0 | 0 | 0 | 0 | 0 | 344481.3741 | 9702.4379 | 0 | 0 | 0 | 0 | 0 | 0 | 0 | 0 | 0
2016-07-18 17:00 | 925879.0847 | 38158.5017 | 0 | 0 | 0 | 0 | 0 | 655699 | 0 | 0 | 0 | 0 | 0 | 0 | 0 | 0 | 0 | 0 | 1146818.6948 | 25350931.4019 | 7047674.9426 | 0 | 0 | 0 | 0 | 0 | 0 | 0 | 0 | 0 | 0 | 0 | 0 | 0 | 0 | 298636.1485 | 9702.4379 | 0 | 0 | 0 | 0 | 0 | 0 | 0 | 0 | 0
2016-07-18 18:00 | 937649.836 | 88387.976 | 0 | 0 | 0 | 0 | 0 | 671854 | 0 | 0 | 0 | 0 | 0 | 0 | 0 | 0 | 0 | 0 | 1467186.3727 | 25358693.3522 | 7047674.9426 | 0 | 0 | 0 | 0 | 0 | 0 | 0 | 0 | 0 | 0 | 0 | 0 | 0 | 0 | 344481.3741 | 9702.4379 | 0 | 0 | 0 | 0 | 0 | 0 | 0 | 0 | 0
2016-07-18 19:00 | 932349.5482 | 100612.2638 | 0 | 0 | 0 | 0 | 0 | 678778 | 0 | 0 | 0 | 0 | 0 | 0 | 0 | 0 | 0 | 0 | 1787554.0506 | 25366455.3025 | 7047674.9426 | 0 | 0 | 0 | 0 | 0 | 0 | 0 | 0 | 0 | 0 | 0 | 0 | 0 | 0 | 344481.3741 | 9702.4379 | 0 | 0 | 0 | 0 | 0 | 0 | 0 | 0 | 0
2016-07-18 20:00 | 967051.3648 | 0 | 0 | 0 | 0 | 0 | 0 | 679882 | 0 | 0 | 0 | 0 | 0 | 0 | 0 | 0 | 0 | 0 | 2045598.2927 | 25374217.2528 | 7047674.9426 | 0 | 0 | 0 | 0 | 0 | 0 | 0 | 0 | 0 | 0 | 0 | 0 | 0 | 0 | 277466.927 | 9702.4379 | 0 | 0 | 0 | 0 | 0 | 0 | 0 | 0 | 0
2016-07-18 21:00 | 944033.5066 | 88127.3054 | 0 | 0 | 0 | 0 | 0 | 677977 | 0 | 0 | 0 | 0 | 0 | 0 | 0 | 0 | 0 | 0 | 2365965.9706 | 25381979.2031 | 7047674.9426 | 0 | 0 | 0 | 0 | 0 | 0 | 0 | 0 | 0 | 0 | 0 | 0 | 0 | 0 | 344481.3741 | 9702.4379 | 0 | 0 | 0 | 0 | 0 | 0 | 0 | 0 | 0
2016-07-18 22:00 | 887470.3146 | 0 | 0 | 0 | 0 | 0 | 0 | 673385 | 0 | 0 | 0 | 0 | 0 | 0 | 0 | 0 | 0 | 0 | 2556042.046 | 25389741.1535 | 7047674.9426 | 0 | 0 | 0 | 0 | 0 | 0 | 0 | 0 | 0 | 0 | 0 | 0 | 0 | 0 | 204382.8767 | 9702.4379 | 0 | 0 | 0 | 0 | 0 | 0 | 0 | 0 | 0
2016-07-18 23:00 | 775441.7198 | 0 | 0 | 0 | 0 | 0 | 0 | 662839 | 0 | 0 | 0 | 0 | 0 | 0 | 0 | 0 | 0 | 0 | 2651739.3082 | 25397503.1038 | 7047674.9426 | 0 | 0 | 0 | 0 | 0 | 0 | 0 | 0 | 0 | 0 | 0 | 0 | 0 | 0 | 102900.282 | 9702.4379 | 0 | 0 | 0 | 0 | 0 | 0 | 0 | 0 | 0
2016-07-19 | 587649.5355 | 308550.1482 | 0 | 0 | 0 | 0 | 0 | 645707 | 0 | 0 | 0 | 0 | 0 | 0 | 0 | 0 | 0 | 0 | 2875674.2367 | 25405265.0541 | 7047674.9426 | 0 | 0 | 0 | 0 | 0 | 0 | 0 | 0 | 0 | 0 | 0 | 0 | 0 | 0 | 240790.2457 | 9702.4379 | 0 | 0 | 0 | 0 | 0 | 0 | 0 | 0 | 0
2016-07-19 01:00 | 188514.565 | 355253.9525 | 0 | 0 | 0 | 0 | 0 | 626926 | 0 | 0 | 0 | 0 | 0 | 0 | 0 | 0 | 0 | 0 | 2789314.5107 | 25413027.0044 | 7047674.9426 | 0 | 0 | 0 | 0 | 0 | 0 | 0 | 0 | 0 | 0 | 0 | 0 | 0 | 0 | -92859.9204 | 9702.4379 | 0 | 0 | 0 | 0 | 0 | 0 | 0 | 0 | 0
2016-07-19 02:00 | 5895.6237 | 403604.0458 | 0 | 0 | 0 | 0 | 0 | 597364 | 0 | 0 | 0 | 0 | 0 | 0 | 0 | 0 | 0 | 0 | 2605577.4161 | 25420788.9547 | 7047674.9426 | 0 | 0 | 0 | 0 | 0 | 0 | 0 | 0 | 0 | 0 | 0 | 0 | 0 | 0 | -197566.7684 | 9702.4379 | 0 | 0 | 0 | 0 | 0 | 0 | 0 | 0 | 0
2016-07-19 03:00 | 431.715 | 434250.2373 | 0 | 0 | 0 | 0 | 0 | 558734 | 0 | 0 | 0 | 0 | 0 | 0 | 0 | 0 | 0 | 0 | 2481185.7446 | 25428550.905 | 7047674.9426 | 0 | 0 | 0 | 0 | 0 | 0 | 0 | 0 | 0 | 0 | 0 | 0 | 0 | 0 | -133754.4856 | 9702.4379 | 0 | 0 | 0 | 0 | 0 | 0 | 0 | 0 | 0
2016-07-19 04:00 | 22.2615 | 185868.8023 | 0 | 0 | 0 | 0 | 0 | 520670 | 0 | 0 | 0 | 0 | 0 | 0 | 0 | 0 | 0 | 0 | 2160818.0667 | 25436312.8554 | 7047674.9426 | 0 | 0 | 0 | 0 | 0 | 0 | 0 | 0 | 0 | 0 | 0 | 0 | 0 | 0 | -344481.3741 | 9702.4379 | 0 | 0 | 0 | 0 | 0 | 0 | 0 | 0 | 0
2016-07-19 05:00 | 0 | 426597.45 | 0 | 0 | 0 | 0 | 0 | 488298 | 0 | 0 | 0 | 0 | 0 | 0 | 0 | 0 | 0 | 0 | 2094413.2879 | 25444074.8057 | 7047674.9426 | 0 | 0 | 0 | 0 | 0 | 0 | 0 | 0 | 0 | 0 | 0 | 0 | 0 | 0 | -71402.9879 | 9702.4379 | 0 | 0 | 0 | 0 | 0 | 0 | 0 | 0 | 0
2016-07-19 06:00 | 0 | 126785.0638 | 0 | 0 | 0 | 0 | 0 | 461564 | 0 | 0 | 0 | 0 | 0 | 0 | 0 | 0 | 0 | 0 | 1774045.61 | 25451836.756 | 7047674.9426 | 0 | 0 | 0 | 0 | 0 | 0 | 0 | 0 | 0 | 0 | 0 | 0 | 0 | 0 | -344481.3741 | 9702.4379 | 0 | 0 | 0 | 0 | 0 | 0 | 0 | 0 | 0
2016-07-19 07:00 | 0 | 108069.0638 | 0 | 0 | 0 | 0 | 0 | 442848 | 0 | 0 | 0 | 0 | 0 | 0 | 0 | 0 | 0 | 0 | 1453677.9321 | 25459598.7063 | 7047674.9426 | 0 | 0 | 0 | 0 | 0 | 0 | 0 | 0 | 0 | 0 | 0 | 0 | 0 | 0 | -344481.3741 | 9702.4379 | 0 | 0 | 0 | 0 | 0 | 0 | 0 | 0 | 0
2016-07-19 08:00 | 0 | 98532.0638 | 0 | 0 | 0 | 0 | 0 | 433311 | 0 | 0 | 0 | 0 | 0 | 0 | 0 | 0 | 0 | 0 | 1133310.2542 | 25467360.6566 | 7047674.9426 | 0 | 0 | 0 | 0 | 0 | 0 | 0 | 0 | 0 | 0 | 0 | 0 | 0 | 0 | -344481.3741 | 9702.4379 | 0 | 0 | 0 | 0 | 0 | 0 | 0 | 0 | 0
2016-07-19 09:00 | 0 | 100709.0638 | 0 | 0 | 0 | 0 | 0 | 435488 | 0 | 0 | 0 | 0 | 0 | 0 | 0 | 0 | 0 | 0 | 812942.5763 | 25475122.6069 | 7047674.9426 | 0 | 0 | 0 | 0 | 0 | 0 | 0 | 0 | 0 | 0 | 0 | 0 | 0 | 0 | -344481.3741 | 9702.4379 | 0 | 0 | 0 | 0 | 0 | 0 | 0 | 0 | 0
2016-07-19 10:00 | 0 | 252455.5007 | 0 | 0 | 0 | 0 | 0 | 448967 | 0 | 0 | 0 | 0 | 0 | 0 | 0 | 0 | 0 | 0 | 621163.6147 | 25482884.5573 | 7047674.9426 | 0 | 0 | 0 | 0 | 0 | 0 | 0 | 0 | 0 | 0 | 0 | 0 | 0 | 0 | -206213.9372 | 9702.4379 | 0 | 0 | 0 | 0 | 0 | 0 | 0 | 0 | 0
2016-07-19 11:00 | 0 | 228195.267 | 0 | 0 | 0 | 0 | 0 | 468631 | 0 | 0 | 0 | 0 | 0 | 0 | 0 | 0 | 0 | 0 | 388535.1158 | 25490646.5076 | 7047674.9426 | 0 | 0 | 0 | 0 | 0 | 0 | 0 | 0 | 0 | 0 | 0 | 0 | 0 | 0 | -250138.1709 | 9702.4379 | 0 | 0 | 0 | 0 | 0 | 0 | 0 | 0 | 0
2016-07-19 12:00 | 53382.0064 | 195907.1747 | 0 | 0 | 0 | 0 | 0 | 495509 | 0 | 0 | 0 | 0 | 0 | 0 | 0 | 0 | 0 | 0 | 150527.4169 | 25498408.4579 | 7047674.9426 | 0 | 0 | 0 | 0 | 0 | 0 | 0 | 0 | 0 | 0 | 0 | 0 | 0 | 0 | -255922.2568 | 9702.4379 | 0 | 0 | 0 | 0 | 0 | 0 | 0 | 0 | 0
2016-07-19 13:00 | 366179.5183 | 7382.482 | 0 | 0 | 0 | 0 | 0 | 525717 | 0 | 0 | 0 | 0 | 0 | 0 | 0 | 0 | 0 | 0 | 0 | 25506170.4082 | 7047674.9426 | 0 | 0 | 0 | 0 | 0 | 0 | 0 | 0 | 0 | 0 | 0 | 0 | 0 | 0 | -161857.4376 | 9702.4379 | 0 | 0 | 0 | 0 | 0 | 0 | 0 | 0 | 0
2016-07-19 14:00 | 689492.0289 | 121163.4929 | 0 | 0 | 0 | 0 | 0 | 561169 | 0 | 0 | 0 | 0 | 0 | 0 | 0 | 0 | 0 | 0 | 222999.198 | 25513932.3585 | 7047674.9426 | 0 | 0 | 0 | 0 | 0 | 0 | 0 | 0 | 0 | 0 | 0 | 0 | 0 | 0 | 239784.0839 | 9702.4379 | 0 | 0 | 0 | 0 | 0 | 0 | 0 | 0 | 0
2016-07-19 15:00 | 859350.9906 | 0 | 0 | 0 | 0 | 0 | 0 | 594934 | 0 | 0 | 0 | 0 | 0 | 0 | 0 | 0 | 0 | 0 | 459883.732 | 25521694.3088 | 7047674.9426 | 0 | 0 | 0 | 0 | 0 | 0 | 0 | 0 | 0 | 0 | 0 | 0 | 0 | 0 | 254714.5527 | 9702.4379 | 0 | 0 | 0 | 0 | 0 | 0 | 0 | 0 | 0
2016-07-19 16:00 | 924036.7475 | 52971.0645 | 0 | 0 | 0 | 0 | 0 | 622824 | 0 | 0 | 0 | 0 | 0 | 0 | 0 | 0 | 0 | 0 | 780251.4099 | 25529456.2592 | 7047674.9426 | 0 | 0 | 0 | 0 | 0 | 0 | 0 | 0 | 0 | 0 | 0 | 0 | 0 | 0 | 344481.3741 | 9702.4379 | 0 | 0 | 0 | 0 | 0 | 0 | 0 | 0 | 0
2016-07-19 17:00 | 956125.4451 | 0 | 0 | 0 | 0 | 0 | 0 | 644321 | 0 | 0 | 0 | 0 | 0 | 0 | 0 | 0 | 0 | 0 | 1061206.2766 | 25537218.2095 | 7047674.9426 | 0 | 0 | 0 | 0 | 0 | 0 | 0 | 0 | 0 | 0 | 0 | 0 | 0 | 0 | 302102.0072 | 9702.4379 | 0 | 0 | 0 | 0 | 0 | 0 | 0 | 0 | 0
2016-07-19 18:00 | 972601.7324 | 0 | 0 | 0 | 0 | 0 | 0 | 659831 | 0 | 0 | 0 | 0 | 0 | 0 | 0 | 0 | 0 | 0 | 1343059.7905 | 25544980.1598 | 7047674.9426 | 0 | 0 | 0 | 0 | 0 | 0 | 0 | 0 | 0 | 0 | 0 | 0 | 0 | 0 | 303068.2945 | 9702.4379 | 0 | 0 | 0 | 0 | 0 | 0 | 0 | 0 | 0
2016-07-19 19:00 | 974859.9569 | 49028.8551 | 0 | 0 | 0 | 0 | 0 | 669705 | 0 | 0 | 0 | 0 | 0 | 0 | 0 | 0 | 0 | 0 | 1663427.4684 | 25552742.1101 | 7047674.9426 | 0 | 0 | 0 | 0 | 0 | 0 | 0 | 0 | 0 | 0 | 0 | 0 | 0 | 0 | 344481.3741 | 9702.4379 | 0 | 0 | 0 | 0 | 0 | 0 | 0 | 0 | 0
2016-07-19 20:00 | 994573.5314 | 36346.2806 | 0 | 0 | 0 | 0 | 0 | 676736 | 0 | 0 | 0 | 0 | 0 | 0 | 0 | 0 | 0 | 0 | 1983795.1463 | 25560504.0604 | 7047674.9426 | 0 | 0 | 0 | 0 | 0 | 0 | 0 | 0 | 0 | 0 | 0 | 0 | 0 | 0 | 344481.3741 | 9702.4379 | 0 | 0 | 0 | 0 | 0 | 0 | 0 | 0 | 0
2016-07-19 21:00 | 957951.4644 | 0 | 0 | 0 | 0 | 0 | 0 | 678202 | 0 | 0 | 0 | 0 | 0 | 0 | 0 | 0 | 0 | 0 | 2234938.8809 | 25568266.0107 | 7047674.9426 | 0 | 0 | 0 | 0 | 0 | 0 | 0 | 0 | 0 | 0 | 0 | 0 | 0 | 0 | 270047.0265 | 9702.4379 | 0 | 0 | 0 | 0 | 0 | 0 | 0 | 0 | 0
2016-07-19 22:00 | 889066.1108 | 136457.7012 | 0 | 0 | 0 | 0 | 0 | 671340 | 0 | 0 | 0 | 0 | 0 | 0 | 0 | 0 | 0 | 0 | 2555306.5588 | 25576027.9611 | 7047674.9426 | 0 | 0 | 0 | 0 | 0 | 0 | 0 | 0 | 0 | 0 | 0 | 0 | 0 | 0 | 344481.3741 | 9702.4379 | 0 | 0 | 0 | 0 | 0 | 0 | 0 | 0 | 0
2016-07-19 23:00 | 772491.9329 | 237113.879 | 0 | 0 | 0 | 0 | 0 | 655422 | 0 | 0 | 0 | 0 | 0 | 0 | 0 | 0 | 0 | 0 | 2875674.2367 | 25583789.9114 | 7047674.9426 | 0 | 0 | 0 | 0 | 0 | 0 | 0 | 0 | 0 | 0 | 0 | 0 | 0 | 0 | 344481.3741 | 9702.4379 | 0 | 0 | 0 | 0 | 0 | 0 | 0 | 0 | 0
2016-07-20 | 569186.9943 | 77080.4436 | 0 | 0 | 0 | 0 | 0 | 636565 | 0 | 0 | 0 | 0 | 0 | 0 | 0 | 0 | 0 | 0 | 2875674.2367 | 25591551.8617 | 7047674.9426 | 0 | 0 | 0 | 0 | 0 | 0 | 0 | 0 | 0 | 0 | 0 | 0 | 0 | 0 | 0 | 9702.4379 | 0 | 0 | 0 | 0 | 0 | 0 | 0 | 0 | 0
2016-07-20 01:00 | 184253.8577 | 359576.7016 | 0 | 0 | 0 | 0 | 0 | 618519 | 0 | 0 | 0 | 0 | 0 | 0 | 0 | 0 | 0 | 0 | 2797190.7197 | 25599313.812 | 7047674.9426 | 0 | 0 | 0 | 0 | 0 | 0 | 0 | 0 | 0 | 0 | 0 | 0 | 0 | 0 | -84390.8786 | 9702.4379 | 0 | 0 | 0 | 0 | 0 | 0 | 0 | 0 | 0
2016-07-20 02:00 | 5816.4457 | 419381.9913 | 0 | 0 | 0 | 0 | 0 | 589729 | 0 | 0 | 0 | 0 | 0 | 0 | 0 | 0 | 0 | 0 | 2635154.0288 | 25607075.7623 | 7047674.9426 | 0 | 0 | 0 | 0 | 0 | 0 | 0 | 0 | 0 | 0 | 0 | 0 | 0 | 0 | -174233.0009 | 9702.4379 | 0 | 0 | 0 | 0 | 0 | 0 | 0 | 0 | 0
2016-07-20 03:00 | 449.8644 | 216819.1994 | 0 | 0 | 0 | 0 | 0 | 552048 | 0 | 0 | 0 | 0 | 0 | 0 | 0 | 0 | 0 | 0 | 2314786.3509 | 25614837.7126 | 7047674.9426 | 0 | 0 | 0 | 0 | 0 | 0 | 0 | 0 | 0 | 0 | 0 | 0 | 0 | 0 | -344481.3741 | 9702.4379 | 0 | 0 | 0 | 0 | 0 | 0 | 0 | 0 | 0
2016-07-20 04:00 | 15.8783 | 179610.1855 | 0 | 0 | 0 | 0 | 0 | 514405 | 0 | 0 | 0 | 0 | 0 | 0 | 0 | 0 | 0 | 0 | 1994418.673 | 25622599.6629 | 7047674.9426 | 0 | 0 | 0 | 0 | 0 | 0 | 0 | 0 | 0 | 0 | 0 | 0 | 0 | 0 | -344481.3741 | 9702.4379 | 0 | 0 | 0 | 0 | 0 | 0 | 0 | 0 | 0
2016-07-20 05:00 | 0 | 447859.4213 | 0 | 0 | 0 | 0 | 0 | 482657 | 0 | 0 | 0 | 0 | 0 | 0 | 0 | 0 | 0 | 0 | 1953033.6576 | 25630361.6133 | 7047674.9426 | 0 | 0 | 0 | 0 | 0 | 0 | 0 | 0 | 0 | 0 | 0 | 0 | 0 | 0 | -44500.0166 | 9702.4379 | 0 | 0 | 0 | 0 | 0 | 0 | 0 | 0 | 0
2016-07-20 06:00 | 0 | 121560.0638 | 0 | 0 | 0 | 0 | 0 | 456339 | 0 | 0 | 0 | 0 | 0 | 0 | 0 | 0 | 0 | 0 | 1632665.9797 | 25638123.5636 | 7047674.9426 | 0 | 0 | 0 | 0 | 0 | 0 | 0 | 0 | 0 | 0 | 0 | 0 | 0 | 0 | -344481.3741 | 9702.4379 | 0 | 0 | 0 | 0 | 0 | 0 | 0 | 0 | 0
2016-07-20 07:00 | 0 | 102532.0638 | 0 | 0 | 0 | 0 | 0 | 437311 | 0 | 0 | 0 | 0 | 0 | 0 | 0 | 0 | 0 | 0 | 1312298.3018 | 25645885.5139 | 7047674.9426 | 0 | 0 | 0 | 0 | 0 | 0 | 0 | 0 | 0 | 0 | 0 | 0 | 0 | 0 | -344481.3741 | 9702.4379 | 0 | 0 | 0 | 0 | 0 | 0 | 0 | 0 | 0
2016-07-20 08:00 | 0 | 396609.0635 | 0 | 0 | 0 | 0 | 0 | 427406 | 0 | 0 | 0 | 0 | 0 | 0 | 0 | 0 | 0 | 0 | 1274633.8837 | 25653647.4642 | 7047674.9426 | 0 | 0 | 0 | 0 | 0 | 0 | 0 | 0 | 0 | 0 | 0 | 0 | 0 | 0 | -40499.3744 | 9702.4379 | 0 | 0 | 0 | 0 | 0 | 0 | 0 | 0 | 0
2016-07-20 09:00 | 0 | 94650.0638 | 0 | 0 | 0 | 0 | 0 | 429429 | 0 | 0 | 0 | 0 | 0 | 0 | 0 | 0 | 0 | 0 | 954266.2058 | 25661409.4145 | 7047674.9426 | 0 | 0 | 0 | 0 | 0 | 0 | 0 | 0 | 0 | 0 | 0 | 0 | 0 | 0 | -344481.3741 | 9702.4379 | 0 | 0 | 0 | 0 | 0 | 0 | 0 | 0 | 0
2016-07-20 10:00 | 0 | 341105.5387 | 0 | 0 | 0 | 0 | 0 | 441816 | 0 | 0 | 0 | 0 | 0 | 0 | 0 | 0 | 0 | 0 | 851582.2095 | 25669171.3648 | 7047674.9426 | 0 | 0 | 0 | 0 | 0 | 0 | 0 | 0 | 0 | 0 | 0 | 0 | 0 | 0 | -110412.8992 | 9702.4379 | 0 | 0 | 0 | 0 | 0 | 0 | 0 | 0 | 0
2016-07-20 11:00 | 0 | 296101.623 | 0 | 0 | 0 | 0 | 0 | 460581 | 0 | 0 | 0 | 0 | 0 | 0 | 0 | 0 | 0 | 0 | 689593.1217 | 25676933.3152 | 7047674.9426 | 0 | 0 | 0 | 0 | 0 | 0 | 0 | 0 | 0 | 0 | 0 | 0 | 0 | 0 | -174181.8149 | 9702.4379 | 0 | 0 | 0 | 0 | 0 | 0 | 0 | 0 | 0
2016-07-20 12:00 | 58196.2343 | 243927.8675 | 0 | 0 | 0 | 0 | 0 | 486874 | 0 | 0 | 0 | 0 | 0 | 0 | 0 | 0 | 0 | 0 | 508752.4491 | 25684695.2655 | 7047674.9426 | 0 | 0 | 0 | 0 | 0 | 0 | 0 | 0 | 0 | 0 | 0 | 0 | 0 | 0 | -194452.3361 | 9702.4379 | 0 | 0 | 0 | 0 | 0 | 0 | 0 | 0 | 0
2016-07-20 13:00 | 374835.4209 | 0 | 0 | 0 | 0 | 0 | 0 | 517655 | 0 | 0 | 0 | 0 | 0 | 0 | 0 | 0 | 0 | 0 | 366906.9733 | 25692457.2158 | 7047674.9426 | 0 | 0 | 0 | 0 | 0 | 0 | 0 | 0 | 0 | 0 | 0 | 0 | 0 | 0 | -152522.017 | 9702.4379 | 0 | 0 | 0 | 0 | 0 | 0 | 0 | 0 | 0
2016-07-20 14:00 | 692815.2212 | 0 | 0 | 0 | 0 | 0 | 0 | 552701 | 0 | 0 | 0 | 0 | 0 | 0 | 0 | 0 | 0 | 0 | 488189.9318 | 25700219.1661 | 7047674.9426 | 0 | 0 | 0 | 0 | 0 | 0 | 0 | 0 | 0 | 0 | 0 | 0 | 0 | 0 | 130411.7833 | 9702.4379 | 0 | 0 | 0 | 0 | 0 | 0 | 0 | 0 | 0
2016-07-20 15:00 | 860448.5415 | 81570.2705 | 0 | 0 | 0 | 0 | 0 | 587835 | 0 | 0 | 0 | 0 | 0 | 0 | 0 | 0 | 0 | 0 | 808557.6097 | 25707981.1164 | 7047674.9426 | 0 | 0 | 0 | 0 | 0 | 0 | 0 | 0 | 0 | 0 | 0 | 0 | 0 | 0 | 344481.3741 | 9702.4379 | 0 | 0 | 0 | 0 | 0 | 0 | 0 | 0 | 0
2016-07-20 16:00 | 921889.1111 | 649.6183 | 0 | 0 | 0 | 0 | 0 | 618472 | 0 | 0 | 0 | 0 | 0 | 0 | 0 | 0 | 0 | 0 | 1082316.4008 | 25715743.0667 | 7047674.9426 | 0 | 0 | 0 | 0 | 0 | 0 | 0 | 0 | 0 | 0 | 0 | 0 | 0 | 0 | 294364.2915 | 9702.4379 | 0 | 0 | 0 | 0 | 0 | 0 | 0 | 0 | 0
2016-07-20 17:00 | 953089.2941 | 0 | 0 | 0 | 0 | 0 | 0 | 645401 | 0 | 0 | 0 | 0 | 0 | 0 | 0 | 0 | 0 | 0 | 1359443.2471 | 25723505.0171 | 7047674.9426 | 0 | 0 | 0 | 0 | 0 | 0 | 0 | 0 | 0 | 0 | 0 | 0 | 0 | 0 | 297985.8562 | 9702.4379 | 0 | 0 | 0 | 0 | 0 | 0 | 0 | 0 | 0
2016-07-20 18:00 | 975617.0608 | 44986.7512 | 0 | 0 | 0 | 0 | 0 | 666420 | 0 | 0 | 0 | 0 | 0 | 0 | 0 | 0 | 0 | 0 | 1679810.925 | 25731266.9674 | 7047674.9426 | 0 | 0 | 0 | 0 | 0 | 0 | 0 | 0 | 0 | 0 | 0 | 0 | 0 | 0 | 344481.3741 | 9702.4379 | 0 | 0 | 0 | 0 | 0 | 0 | 0 | 0 | 0
2016-07-20 19:00 | 983701.2926 | 0 | 0 | 0 | 0 | 0 | 0 | 681326 | 0 | 0 | 0 | 0 | 0 | 0 | 0 | 0 | 0 | 0 | 1951996.6798 | 25739028.9177 | 7047674.9426 | 0 | 0 | 0 | 0 | 0 | 0 | 0 | 0 | 0 | 0 | 0 | 0 | 0 | 0 | 292672.8547 | 9702.4379 | 0 | 0 | 0 | 0 | 0 | 0 | 0 | 0 | 0
2016-07-20 20:00 | 989321.8184 | 0 | 0 | 0 | 0 | 0 | 0 | 691916 | 0 | 0 | 0 | 0 | 0 | 0 | 0 | 0 | 0 | 0 | 2219560.8237 | 25746790.868 | 7047674.9426 | 0 | 0 | 0 | 0 | 0 | 0 | 0 | 0 | 0 | 0 | 0 | 0 | 0 | 0 | 287703.3805 | 9702.4379 | 0 | 0 | 0 | 0 | 0 | 0 | 0 | 0 | 0
2016-07-20 21:00 | 951467.3784 | 0 | 0 | 0 | 0 | 0 | 0 | 696978 | 0 | 0 | 0 | 0 | 0 | 0 | 0 | 0 | 0 | 0 | 2447212.6784 | 25754552.8183 | 7047674.9426 | 0 | 0 | 0 | 0 | 0 | 0 | 0 | 0 | 0 | 0 | 0 | 0 | 0 | 0 | 244786.9405 | 9702.4379 | 0 | 0 | 0 | 0 | 0 | 0 | 0 | 0 | 0
2016-07-20 22:00 | 890090.3947 | 0 | 0 | 0 | 0 | 0 | 0 | 691384 | 0 | 0 | 0 | 0 | 0 | 0 | 0 | 0 | 0 | 0 | 2622986.3582 | 25762314.7686 | 7047674.9426 | 0 | 0 | 0 | 0 | 0 | 0 | 0 | 0 | 0 | 0 | 0 | 0 | 0 | 0 | 189003.9568 | 9702.4379 | 0 | 0 | 0 | 0 | 0 | 0 | 0 | 0 | 0
2016-07-20 23:00 | 765009.5247 | 0 | 0 | 0 | 0 | 0 | 0 | 678219 | 0 | 0 | 0 | 0 | 0 | 0 | 0 | 0 | 0 | 0 | 2694678.2789 | 25770076.719 | 7047674.9426 | 0 | 0 | 0 | 0 | 0 | 0 | 0 | 0 | 0 | 0 | 0 | 0 | 0 | 0 | 77088.0868 | 9702.4379 | 0 | 0 | 0 | 0 | 0 | 0 | 0 | 0 | 0
2016-07-21 | 556347.3037 | 307371.4437 | 0 | 0 | 0 | 0 | 0 | 659397 | 0 | 0 | 0 | 0 | 0 | 0 | 0 | 0 | 0 | 0 | 2875674.2367 | 25777838.6693 | 7047674.9426 | 0 | 0 | 0 | 0 | 0 | 0 | 0 | 0 | 0 | 0 | 0 | 0 | 0 | 0 | 194619.3095 | 9702.4379 | 0 | 0 | 0 | 0 | 0 | 0 | 0 | 0 | 0
2016-07-21 01:00 | 189043.7389 | 225441.2983 | 0 | 0 | 0 | 0 | 0 | 640391 | 0 | 0 | 0 | 0 | 0 | 0 | 0 | 0 | 0 | 0 | 2656558.4241 | 25785600.6196 | 7047674.9426 | 0 | 0 | 0 | 0 | 0 | 0 | 0 | 0 | 0 | 0 | 0 | 0 | 0 | 0 | -235608.4007 | 9702.4379 | 0 | 0 | 0 | 0 | 0 | 0 | 0 | 0 | 0
2016-07-21 02:00 | 5581.818 | 434268.6028 | 0 | 0 | 0 | 0 | 0 | 611187 | 0 | 0 | 0 | 0 | 0 | 0 | 0 | 0 | 0 | 0 | 2488192.1382 | 25793362.5699 | 7047674.9426 | 0 | 0 | 0 | 0 | 0 | 0 | 0 | 0 | 0 | 0 | 0 | 0 | 0 | 0 | -181039.0171 | 9702.4379 | 0 | 0 | 0 | 0 | 0 | 0 | 0 | 0 | 0
2016-07-21 03:00 | 440.982 | 474683.5051 | 0 | 0 | 0 | 0 | 0 | 572027 | 0 | 0 | 0 | 0 | 0 | 0 | 0 | 0 | 0 | 0 | 2389049.534 | 25801124.5202 | 7047674.9426 | 0 | 0 | 0 | 0 | 0 | 0 | 0 | 0 | 0 | 0 | 0 | 0 | 0 | 0 | -106604.9507 | 9702.4379 | 0 | 0 | 0 | 0 | 0 | 0 | 0 | 0 | 0
2016-07-21 04:00 | 22.9025 | 198452.1614 | 0 | 0 | 0 | 0 | 0 | 533254 | 0 | 0 | 0 | 0 | 0 | 0 | 0 | 0 | 0 | 0 | 2068681.8561 | 25808886.4705 | 7047674.9426 | 0 | 0 | 0 | 0 | 0 | 0 | 0 | 0 | 0 | 0 | 0 | 0 | 0 | 0 | -344481.3741 | 9702.4379 | 0 | 0 | 0 | 0 | 0 | 0 | 0 | 0 | 0
2016-07-21 05:00 | 0 | 163961.0638 | 0 | 0 | 0 | 0 | 0 | 498740 | 0 | 0 | 0 | 0 | 0 | 0 | 0 | 0 | 0 | 0 | 1748314.1782 | 25816648.4209 | 7047674.9426 | 0 | 0 | 0 | 0 | 0 | 0 | 0 | 0 | 0 | 0 | 0 | 0 | 0 | 0 | -344481.3741 | 9702.4379 | 0 | 0 | 0 | 0 | 0 | 0 | 0 | 0 | 0
2016-07-21 06:00 | 0 | 447649.5725 | 0 | 0 | 0 | 0 | 0 | 470257 | 0 | 0 | 0 | 0 | 0 | 0 | 0 | 0 | 0 | 0 | 1727289.2706 | 25816648.4209 | 7047674.9426 | 0 | 0 | 0 | 0 | 0 | 0 | 0 | 0 | 0 | 0 | 0 | 0 | 0 | 0 | -22607.4275 | 0 | 0 | 0 | 0 | 0 | 0 | 0 | 0 | 0 | 0
2016-07-21 07:00 | 0 | 423371.8062 | 0 | 0 | 0 | 0 | 0 | 449749 | 0 | 0 | 0 | 0 | 0 | 0 | 0 | 0 | 0 | 0 | 1693735.2131 | 25824410.3712 | 7047674.9426 | 0 | 0 | 0 | 0 | 0 | 0 | 0 | 0 | 0 | 0 | 0 | 0 | 0 | 0 | -36079.6317 | 9702.4379 | 0 | 0 | 0 | 0 | 0 | 0 | 0 | 0 | 0
2016-07-21 08:00 | 0 | 391172.6693 | 0 | 0 | 0 | 0 | 0 | 438554 | 0 | 0 | 0 | 0 | 0 | 0 | 0 | 0 | 0 | 0 | 1640647.3083 | 25832172.3215 | 7047674.9426 | 0 | 0 | 0 | 0 | 0 | 0 | 0 | 0 | 0 | 0 | 0 | 0 | 0 | 0 | -57083.7686 | 9702.4379 | 0 | 0 | 0 | 0 | 0 | 0 | 0 | 0 | 0
2016-07-21 09:00 | 0 | 410389.6231 | 0 | 0 | 0 | 0 | 0 | 440488 | 0 | 0 | 0 | 0 | 0 | 0 | 0 | 0 | 0 | 0 | 1603632.5505 | 25839934.2718 | 7047674.9426 | 0 | 0 | 0 | 0 | 0 | 0 | 0 | 0 | 0 | 0 | 0 | 0 | 0 | 0 | -39800.8148 | 9702.4379 | 0 | 0 | 0 | 0 | 0 | 0 | 0 | 0 | 0
2016-07-21 10:00 | 0 | 330908.0124 | 0 | 0 | 0 | 0 | 0 | 453335 | 0 | 0 | 0 | 0 | 0 | 0 | 0 | 0 | 0 | 0 | 1480752.1848 | 25847696.2221 | 7047674.9426 | 0 | 0 | 0 | 0 | 0 | 0 | 0 | 0 | 0 | 0 | 0 | 0 | 0 | 0 | -132129.4255 | 9702.4379 | 0 | 0 | 0 | 0 | 0 | 0 | 0 | 0 | 0
2016-07-21 11:00 | 0 | 274071.9501 | 0 | 0 | 0 | 0 | 0 | 472775 | 0 | 0 | 0 | 0 | 0 | 0 | 0 | 0 | 0 | 0 | 1286935.0812 | 25855458.1724 | 7047674.9426 | 0 | 0 | 0 | 0 | 0 | 0 | 0 | 0 | 0 | 0 | 0 | 0 | 0 | 0 | -208405.4878 | 9702.4379 | 0 | 0 | 0 | 0 | 0 | 0 | 0 | 0 | 0
2016-07-21 12:00 | 57755.6804 | 106815.3834 | 0 | 0 | 0 | 0 | 0 | 499350 | 0 | 0 | 0 | 0 | 0 | 0 | 0 | 0 | 0 | 0 | 966567.4033 | 25863220.1227 | 7047674.9426 | 0 | 0 | 0 | 0 | 0 | 0 | 0 | 0 | 0 | 0 | 0 | 0 | 0 | 0 | -344481.3741 | 9702.4379 | 0 | 0 | 0 | 0 | 0 | 0 | 0 | 0 | 0
2016-07-21 13:00 | 374876.2584 | 0 | 0 | 0 | 0 | 0 | 0 | 533096 | 0 | 0 | 0 | 0 | 0 | 0 | 0 | 0 | 0 | 0 | 810399.7764 | 25870982.0731 | 7047674.9426 | 0 | 0 | 0 | 0 | 0 | 0 | 0 | 0 | 0 | 0 | 0 | 0 | 0 | 0 | -167922.1795 | 9702.4379 | 0 | 0 | 0 | 0 | 0 | 0 | 0 | 0 | 0
2016-07-21 14:00 | 696511.6373 | 0 | 0 | 0 | 0 | 0 | 0 | 571530 | 0 | 0 | 0 | 0 | 0 | 0 | 0 | 0 | 0 | 0 | 917609.4318 | 25878744.0234 | 7047674.9426 | 0 | 0 | 0 | 0 | 0 | 0 | 0 | 0 | 0 | 0 | 0 | 0 | 0 | 0 | 115279.1994 | 9702.4379 | 0 | 0 | 0 | 0 | 0 | 0 | 0 | 0 | 0
2016-07-21 15:00 | 861803.0483 | 0 | 0 | 0 | 0 | 0 | 0 | 609171 | 0 | 0 | 0 | 0 | 0 | 0 | 0 | 0 | 0 | 0 | 1143533.9696 | 25886505.9737 | 7047674.9426 | 0 | 0 | 0 | 0 | 0 | 0 | 0 | 0 | 0 | 0 | 0 | 0 | 0 | 0 | 242929.6105 | 9702.4379 | 0 | 0 | 0 | 0 | 0 | 0 | 0 | 0 | 0
2016-07-21 16:00 | 920646.2357 | 0 | 0 | 0 | 0 | 0 | 0 | 640721 | 0 | 0 | 0 | 0 | 0 | 0 | 0 | 0 | 0 | 0 | 1394841.1715 | 25894267.924 | 7047674.9426 | 0 | 0 | 0 | 0 | 0 | 0 | 0 | 0 | 0 | 0 | 0 | 0 | 0 | 0 | 270222.7978 | 9702.4379 | 0 | 0 | 0 | 0 | 0 | 0 | 0 | 0 | 0
2016-07-21 17:00 | 949515.6426 | 0 | 0 | 0 | 0 | 0 | 0 | 668011 | 0 | 0 | 0 | 0 | 0 | 0 | 0 | 0 | 0 | 0 | 1647617.2219 | 25902029.8743 | 7047674.9426 | 0 | 0 | 0 | 0 | 0 | 0 | 0 | 0 | 0 | 0 | 0 | 0 | 0 | 0 | 271802.2047 | 9702.4379 | 0 | 0 | 0 | 0 | 0 | 0 | 0 | 0 | 0
2016-07-21 18:00 | 961525.0411 | 0 | 0 | 0 | 0 | 0 | 0 | 687574 | 0 | 0 | 0 | 0 | 0 | 0 | 0 | 0 | 0 | 0 | 1893368.4229 | 25909791.8246 | 7047674.9426 | 0 | 0 | 0 | 0 | 0 | 0 | 0 | 0 | 0 | 0 | 0 | 0 | 0 | 0 | 264248.6032 | 9702.4379 | 0 | 0 | 0 | 0 | 0 | 0 | 0 | 0 | 0
2016-07-21 19:00 | 981073.3684 | 0 | 0 | 0 | 0 | 0 | 0 | 699093 | 0 | 0 | 0 | 0 | 0 | 0 | 0 | 0 | 0 | 0 | 2146586.8982 | 25917553.775 | 7047674.9426 | 0 | 0 | 0 | 0 | 0 | 0 | 0 | 0 | 0 | 0 | 0 | 0 | 0 | 0 | 272277.9305 | 9702.4379 | 0 | 0 | 0 | 0 | 0 | 0 | 0 | 0 | 0
2016-07-21 20:00 | 982775.8108 | 0 | 0 | 0 | 0 | 0 | 0 | 706996 | 0 | 0 | 0 | 0 | 0 | 0 | 0 | 0 | 0 | 0 | 2394038.8551 | 25925315.7253 | 7047674.9426 | 0 | 0 | 0 | 0 | 0 | 0 | 0 | 0 | 0 | 0 | 0 | 0 | 0 | 0 | 266077.3729 | 9702.4379 | 0 | 0 | 0 | 0 | 0 | 0 | 0 | 0 | 0
2016-07-21 21:00 | 965650.5498 | 0 | 0 | 0 | 0 | 0 | 0 | 708155 | 0 | 0 | 0 | 0 | 0 | 0 | 0 | 0 | 0 | 0 | 2624486.4492 | 25933077.6756 | 7047674.9426 | 0 | 0 | 0 | 0 | 0 | 0 | 0 | 0 | 0 | 0 | 0 | 0 | 0 | 0 | 247793.1119 | 9702.4379 | 0 | 0 | 0 | 0 | 0 | 0 | 0 | 0 | 0
2016-07-21 22:00 | 909451.5001 | 0 | 0 | 0 | 0 | 0 | 0 | 703672 | 0 | 0 | 0 | 0 | 0 | 0 | 0 | 0 | 0 | 0 | 2806838.117 | 25940839.6259 | 7047674.9426 | 0 | 0 | 0 | 0 | 0 | 0 | 0 | 0 | 0 | 0 | 0 | 0 | 0 | 0 | 196077.0622 | 9702.4379 | 0 | 0 | 0 | 0 | 0 | 0 | 0 | 0 | 0
2016-07-21 23:00 | 773993.7709 | 0 | 0 | 0 | 0 | 0 | 0 | 690274 | 0 | 0 | 0 | 0 | 0 | 0 | 0 | 0 | 0 | 0 | 2875674.2367 | 25948601.5762 | 7047674.9426 | 0 | 0 | 0 | 0 | 0 | 0 | 0 | 0 | 0 | 0 | 0 | 0 | 0 | 0 | 74017.333 | 9702.4379 | 0 | 0 | 0 | 0 | 0 | 0 | 0 | 0 | 0
2016-07-22 | 568096.0594 | 114481.3785 | 0 | 0 | 0 | 0 | 0 | 672875 | 0 | 0 | 0 | 0 | 0 | 0 | 0 | 0 | 0 | 0 | 2875674.2367 | 25956363.5265 | 7047674.9426 | 0 | 0 | 0 | 0 | 0 | 0 | 0 | 0 | 0 | 0 | 0 | 0 | 0 | 0 | 0 | 9702.4379 | 0 | 0 | 0 | 0 | 0 | 0 | 0 | 0 | 0
2016-07-22 01:00 | 168687.422 | 217105.4662 | 0 | 0 | 0 | 0 | 0 | 654666 | 0 | 0 | 0 | 0 | 0 | 0 | 0 | 0 | 0 | 0 | 2616598.9755 | 25964125.4769 | 7047674.9426 | 0 | 0 | 0 | 0 | 0 | 0 | 0 | 0 | 0 | 0 | 0 | 0 | 0 | 0 | -278575.5497 | 9702.4379 | 0 | 0 | 0 | 0 | 0 | 0 | 0 | 0 | 0
2016-07-22 02:00 | 5785.0117 | 272770.3319 | 0 | 0 | 0 | 0 | 0 | 622878 | 0 | 0 | 0 | 0 | 0 | 0 | 0 | 0 | 0 | 0 | 2296231.2976 | 25964252.4511 | 7047674.9426 | 0 | 0 | 0 | 0 | 0 | 0 | 0 | 0 | 0 | 0 | 0 | 0 | 0 | 0 | -344481.3741 | 158.7178 | 0 | 0 | 0 | 0 | 0 | 0 | 0 | 0 | 0
2016-07-22 03:00 | 427.0981 | 305382.1149 | 0 | 0 | 0 | 0 | 0 | 585323 | 0 | 0 | 0 | 0 | 0 | 0 | 0 | 0 | 0 | 0 | 2036283.4757 | 25964252.4511 | 7047674.9426 | 0 | 0 | 0 | 0 | 0 | 0 | 0 | 0 | 0 | 0 | 0 | 0 | 0 | 0 | -279513.7869 | 0 | 0 | 0 | 0 | 0 | 0 | 0 | 0 | 0 | 0
2016-07-22 04:00 | 17.3246 | 314089.158 | 0 | 0 | 0 | 0 | 0 | 547793 | 0 | 0 | 0 | 0 | 0 | 0 | 0 | 0 | 0 | 0 | 1817320.9493 | 25965658.0986 | 7047674.9426 | 0 | 0 | 0 | 0 | 0 | 0 | 0 | 0 | 0 | 0 | 0 | 0 | 0 | 0 | -235443.5768 | 1757.0594 | 0 | 0 | 0 | 0 | 0 | 0 | 0 | 0 | 0
2016-07-22 05:00 | 0 | 311240.2777 | 0 | 0 | 0 | 0 | 0 | 512625 | 0 | 0 | 0 | 0 | 0 | 0 | 0 | 0 | 0 | 0 | 1630033.1576 | 25965658.0986 | 7047674.9426 | 0 | 0 | 0 | 0 | 0 | 0 | 0 | 0 | 0 | 0 | 0 | 0 | 0 | 0 | -201384.7223 | 0 | 0 | 0 | 0 | 0 | 0 | 0 | 0 | 0 | 0
2016-07-22 06:00 | 0 | 296527.3648 | 0 | 0 | 0 | 0 | 0 | 483330 | 0 | 0 | 0 | 0 | 0 | 0 | 0 | 0 | 0 | 0 | 1456306.7068 | 25965658.0986 | 7047674.9426 | 0 | 0 | 0 | 0 | 0 | 0 | 0 | 0 | 0 | 0 | 0 | 0 | 0 | 0 | -186802.6352 | 0 | 0 | 0 | 0 | 0 | 0 | 0 | 0 | 0 | 0
2016-07-22 07:00 | 0 | 273292.4506 | 0 | 0 | 0 | 0 | 0 | 462741 | 0 | 0 | 0 | 0 | 0 | 0 | 0 | 0 | 0 | 0 | 1280119.5559 | 25965658.0986 | 7047674.9426 | 0 | 0 | 0 | 0 | 0 | 0 | 0 | 0 | 0 | 0 | 0 | 0 | 0 | 0 | -189448.5494 | 0 | 0 | 0 | 0 | 0 | 0 | 0 | 0 | 0 | 0
2016-07-22 08:00 | 0 | 249829.9105 | 0 | 0 | 0 | 0 | 0 | 451233 | 0 | 0 | 0 | 0 | 0 | 0 | 0 | 0 | 0 | 0 | 1092814.6827 | 25965658.0986 | 7047674.9426 | 0 | 0 | 0 | 0 | 0 | 0 | 0 | 0 | 0 | 0 | 0 | 0 | 0 | 0 | -201403.0895 | 0 | 0 | 0 | 0 | 0 | 0 | 0 | 0 | 0 | 0
2016-07-22 09:00 | 0 | 232144.3788 | 0 | 0 | 0 | 0 | 0 | 451810 | 0 | 0 | 0 | 0 | 0 | 0 | 0 | 0 | 0 | 0 | 888525.655 | 25965658.0986 | 7047674.9426 | 0 | 0 | 0 | 0 | 0 | 0 | 0 | 0 | 0 | 0 | 0 | 0 | 0 | 0 | -219665.6212 | 0 | 0 | 0 | 0 | 0 | 0 | 0 | 0 | 0 | 0
2016-07-22 10:00 | 0 | 198976.9569 | 0 | 0 | 0 | 0 | 0 | 463057 | 0 | 0 | 0 | 0 | 0 | 0 | 0 | 0 | 0 | 0 | 642931.2149 | 25965658.0986 | 7047674.9426 | 0 | 0 | 0 | 0 | 0 | 0 | 0 | 0 | 0 | 0 | 0 | 0 | 0 | 0 | -264080.0431 | 0 | 0 | 0 | 0 | 0 | 0 | 0 | 0 | 0 | 0
2016-07-22 11:00 | 0 | 174922.2952 | 0 | 0 | 0 | 0 | 0 | 480339 | 0 | 0 | 0 | 0 | 0 | 0 | 0 | 0 | 0 | 0 | 349870.4122 | 25973420.0489 | 7047674.9426 | 0 | 0 | 0 | 0 | 0 | 0 | 0 | 0 | 0 | 0 | 0 | 0 | 0 | 0 | -315119.1427 | 9702.4379 | 0 | 0 | 0 | 0 | 0 | 0 | 0 | 0 | 0
2016-07-22 12:00 | 56819.0946 | 145899.7541 | 0 | 0 | 0 | 0 | 0 | 506206 | 0 | 0 | 0 | 0 | 0 | 0 | 0 | 0 | 0 | 0 | 58604.0943 | 25981181.9992 | 7047674.9426 | 0 | 0 | 0 | 0 | 0 | 0 | 0 | 0 | 0 | 0 | 0 | 0 | 0 | 0 | -313189.5891 | 9702.4379 | 0 | 0 | 0 | 0 | 0 | 0 | 0 | 0 | 0
2016-07-22 13:00 | 378602.0531 | 108429.2296 | 0 | 0 | 0 | 0 | 0 | 540344 | 0 | 0 | 0 | 0 | 0 | 0 | 0 | 0 | 0 | 0 | 0 | 25988943.9496 | 7047674.9426 | 0 | 0 | 0 | 0 | 0 | 0 | 0 | 0 | 0 | 0 | 0 | 0 | 0 | 0 | -63015.1552 | 9702.4379 | 0 | 0 | 0 | 0 | 0 | 0 | 0 | 0 | 0
2016-07-22 14:00 | 698895.658 | 104522.6601 | 0 | 0 | 0 | 0 | 0 | 574745 | 0 | 0 | 0 | 0 | 0 | 0 | 0 | 0 | 0 | 0 | 203642.9186 | 25996705.8999 | 7047674.9426 | 0 | 0 | 0 | 0 | 0 | 0 | 0 | 0 | 0 | 0 | 0 | 0 | 0 | 0 | 218970.8802 | 9702.4379 | 0 | 0 | 0 | 0 | 0 | 0 | 0 | 0 | 0
2016-07-22 15:00 | 862708.8979 | 0 | 0 | 0 | 0 | 0 | 0 | 611626 | 0 | 0 | 0 | 0 | 0 | 0 | 0 | 0 | 0 | 0 | 428126.7463 | 26004467.8502 | 7047674.9426 | 0 | 0 | 0 | 0 | 0 | 0 | 0 | 0 | 0 | 0 | 0 | 0 | 0 | 0 | 241380.46 | 9702.4379 | 0 | 0 | 0 | 0 | 0 | 0 | 0 | 0 | 0
2016-07-22 16:00 | 924102.8408 | 0 | 0 | 0 | 0 | 0 | 0 | 643805 | 0 | 0 | 0 | 0 | 0 | 0 | 0 | 0 | 0 | 0 | 679780.471 | 26012229.8005 | 7047674.9426 | 0 | 0 | 0 | 0 | 0 | 0 | 0 | 0 | 0 | 0 | 0 | 0 | 0 | 0 | 270595.4029 | 9702.4379 | 0 | 0 | 0 | 0 | 0 | 0 | 0 | 0 | 0
2016-07-22 17:00 | 958565.305 | 0 | 0 | 0 | 0 | 0 | 0 | 669636 | 0 | 0 | 0 | 0 | 0 | 0 | 0 | 0 | 0 | 0 | 939461.4575 | 26019991.7508 | 7047674.9426 | 0 | 0 | 0 | 0 | 0 | 0 | 0 | 0 | 0 | 0 | 0 | 0 | 0 | 0 | 279226.8671 | 9702.4379 | 0 | 0 | 0 | 0 | 0 | 0 | 0 | 0 | 0
2016-07-22 18:00 | 968822.5788 | 0 | 0 | 0 | 0 | 0 | 0 | 689538 | 0 | 0 | 0 | 0 | 0 | 0 | 0 | 0 | 0 | 0 | 1190172.8486 | 26027753.7011 | 7047674.9426 | 0 | 0 | 0 | 0 | 0 | 0 | 0 | 0 | 0 | 0 | 0 | 0 | 0 | 0 | 269582.1409 | 9702.4379 | 0 | 0 | 0 | 0 | 0 | 0 | 0 | 0 | 0
2016-07-22 19:00 | 985744.0504 | 0 | 0 | 0 | 0 | 0 | 0 | 702510 | 0 | 0 | 0 | 0 | 0 | 0 | 0 | 0 | 0 | 0 | 1444557.2482 | 26035515.6515 | 7047674.9426 | 0 | 0 | 0 | 0 | 0 | 0 | 0 | 0 | 0 | 0 | 0 | 0 | 0 | 0 | 273531.6125 | 9702.4379 | 0 | 0 | 0 | 0 | 0 | 0 | 0 | 0 | 0
2016-07-22 20:00 | 998266.6608 | 0 | 0 | 0 | 0 | 0 | 0 | 709819 | 0 | 0 | 0 | 0 | 0 | 0 | 0 | 0 | 0 | 0 | 1703790.3055 | 26043277.6018 | 7047674.9426 | 0 | 0 | 0 | 0 | 0 | 0 | 0 | 0 | 0 | 0 | 0 | 0 | 0 | 0 | 278745.2229 | 9702.4379 | 0 | 0 | 0 | 0 | 0 | 0 | 0 | 0 | 0
2016-07-22 21:00 | 979331.5331 | 86294.2789 | 0 | 0 | 0 | 0 | 0 | 711442 | 0 | 0 | 0 | 0 | 0 | 0 | 0 | 0 | 0 | 0 | 2024157.9834 | 26051039.5521 | 7047674.9426 | 0 | 0 | 0 | 0 | 0 | 0 | 0 | 0 | 0 | 0 | 0 | 0 | 0 | 0 | 344481.3741 | 9702.4379 | 0 | 0 | 0 | 0 | 0 | 0 | 0 | 0 | 0
2016-07-22 22:00 | 919014.0688 | 10722.7584 | 0 | 0 | 0 | 0 | 0 | 706132 | 0 | 0 | 0 | 0 | 0 | 0 | 0 | 0 | 0 | 0 | 2223087.2055 | 26058801.5024 | 7047674.9426 | 0 | 0 | 0 | 0 | 0 | 0 | 0 | 0 | 0 | 0 | 0 | 0 | 0 | 0 | 213902.3893 | 9702.4379 | 0 | 0 | 0 | 0 | 0 | 0 | 0 | 0 | 0
2016-07-22 23:00 | 795768.3369 | 231676.2881 | 0 | 0 | 0 | 0 | 0 | 692225 | 0 | 0 | 0 | 0 | 0 | 0 | 0 | 0 | 0 | 0 | 2525818.1895 | 26066563.4527 | 7047674.9426 | 0 | 0 | 0 | 0 | 0 | 0 | 0 | 0 | 0 | 0 | 0 | 0 | 0 | 0 | 325517.1871 | 9702.4379 | 0 | 0 | 0 | 0 | 0 | 0 | 0 | 0 | 0
2016-07-23 | 554708.1065 | 0 | 0 | 0 | 0 | 0 | 0 | 671763 | 0 | 0 | 0 | 0 | 0 | 0 | 0 | 0 | 0 | 0 | 2407933.8713 | 26074325.403 | 7047674.9426 | 0 | 0 | 0 | 0 | 0 | 0 | 0 | 0 | 0 | 0 | 0 | 0 | 0 | 0 | -126757.3314 | 9702.4379 | 0 | 0 | 0 | 0 | 0 | 0 | 0 | 0 | 0
2016-07-23 01:00 | 164419.8489 | 296254.0502 | 0 | 0 | 0 | 0 | 0 | 651983 | 0 | 0 | 0 | 0 | 0 | 0 | 0 | 0 | 0 | 0 | 2220993.1402 | 26082087.3534 | 7047674.9426 | 0 | 0 | 0 | 0 | 0 | 0 | 0 | 0 | 0 | 0 | 0 | 0 | 0 | 0 | -201011.5388 | 9702.4379 | 0 | 0 | 0 | 0 | 0 | 0 | 0 | 0 | 0
2016-07-23 02:00 | 5578.7813 | 360171.8714 | 0 | 0 | 0 | 0 | 0 | 622735 | 0 | 0 | 0 | 0 | 0 | 0 | 0 | 0 | 0 | 0 | 1972974.43 | 26089849.3037 | 7047674.9426 | 0 | 0 | 0 | 0 | 0 | 0 | 0 | 0 | 0 | 0 | 0 | 0 | 0 | 0 | -266686.7852 | 9702.4379 | 0 | 0 | 0 | 0 | 0 | 0 | 0 | 0 | 0
2016-07-23 03:00 | 411.8817 | 401801.5211 | 0 | 0 | 0 | 0 | 0 | 585435 | 0 | 0 | 0 | 0 | 0 | 0 | 0 | 0 | 0 | 0 | 1793555.0773 | 26097611.254 | 7047674.9426 | 0 | 0 | 0 | 0 | 0 | 0 | 0 | 0 | 0 | 0 | 0 | 0 | 0 | 0 | -192924.0351 | 9702.4379 | 0 | 0 | 0 | 0 | 0 | 0 | 0 | 0 | 0
2016-07-23 04:00 | 18.2034 | 418876.0057 | 0 | 0 | 0 | 0 | 0 | 548300 | 0 | 0 | 0 | 0 | 0 | 0 | 0 | 0 | 0 | 0 | 1673207.6918 | 26097611.254 | 7047674.9426 | 0 | 0 | 0 | 0 | 0 | 0 | 0 | 0 | 0 | 0 | 0 | 0 | 0 | 0 | -129405.7909 | 0 | 0 | 0 | 0 | 0 | 0 | 0 | 0 | 0 | 0
2016-07-23 05:00 | 0 | 425326.2694 | 0 | 0 | 0 | 0 | 0 | 513775 | 0 | 0 | 0 | 0 | 0 | 0 | 0 | 0 | 0 | 0 | 1590950.3724 | 26097611.254 | 7047674.9426 | 0 | 0 | 0 | 0 | 0 | 0 | 0 | 0 | 0 | 0 | 0 | 0 | 0 | 0 | -88448.7306 | 0 | 0 | 0 | 0 | 0 | 0 | 0 | 0 | 0 | 0
2016-07-23 06:00 | 0 | 423620.3937 | 0 | 0 | 0 | 0 | 0 | 485017 | 0 | 0 | 0 | 0 | 0 | 0 | 0 | 0 | 0 | 0 | 1524828.2612 | 26105373.2043 | 7047674.9426 | 0 | 0 | 0 | 0 | 0 | 0 | 0 | 0 | 0 | 0 | 0 | 0 | 0 | 0 | -71099.0442 | 9702.4379 | 0 | 0 | 0 | 0 | 0 | 0 | 0 | 0 | 0
2016-07-23 07:00 | 0 | 127617.0638 | 0 | 0 | 0 | 0 | 0 | 462396 | 0 | 0 | 0 | 0 | 0 | 0 | 0 | 0 | 0 | 0 | 1204460.5833 | 26113135.1546 | 7047674.9426 | 0 | 0 | 0 | 0 | 0 | 0 | 0 | 0 | 0 | 0 | 0 | 0 | 0 | 0 | -344481.3741 | 9702.4379 | 0 | 0 | 0 | 0 | 0 | 0 | 0 | 0 | 0
2016-07-23 08:00 | 0 | 112125.0638 | 0 | 0 | 0 | 0 | 0 | 446904 | 0 | 0 | 0 | 0 | 0 | 0 | 0 | 0 | 0 | 0 | 884092.9054 | 26120897.1049 | 7047674.9426 | 0 | 0 | 0 | 0 | 0 | 0 | 0 | 0 | 0 | 0 | 0 | 0 | 0 | 0 | -344481.3741 | 9702.4379 | 0 | 0 | 0 | 0 | 0 | 0 | 0 | 0 | 0
2016-07-23 09:00 | 0 | 103973.0638 | 0 | 0 | 0 | 0 | 0 | 438752 | 0 | 0 | 0 | 0 | 0 | 0 | 0 | 0 | 0 | 0 | 563725.2275 | 26128659.0553 | 7047674.9426 | 0 | 0 | 0 | 0 | 0 | 0 | 0 | 0 | 0 | 0 | 0 | 0 | 0 | 0 | -344481.3741 | 9702.4379 | 0 | 0 | 0 | 0 | 0 | 0 | 0 | 0 | 0
2016-07-23 10:00 | 0 | 293682.4328 | 0 | 0 | 0 | 0 | 0 | 436738 | 0 | 0 | 0 | 0 | 0 | 0 | 0 | 0 | 0 | 0 | 421660.2828 | 26136421.0056 | 7047674.9426 | 0 | 0 | 0 | 0 | 0 | 0 | 0 | 0 | 0 | 0 | 0 | 0 | 0 | 0 | -152758.0051 | 9702.4379 | 0 | 0 | 0 | 0 | 0 | 0 | 0 | 0 | 0
2016-07-23 11:00 | 0 | 283405.1763 | 0 | 0 | 0 | 0 | 0 | 444141 | 0 | 0 | 0 | 0 | 0 | 0 | 0 | 0 | 0 | 0 | 272175.9667 | 26136421.0056 | 7047674.9426 | 0 | 0 | 0 | 0 | 0 | 0 | 0 | 0 | 0 | 0 | 0 | 0 | 0 | 0 | -160735.8237 | 0 | 0 | 0 | 0 | 0 | 0 | 0 | 0 | 0 | 0
2016-07-23 12:00 | 56430.0165 | 258572.5119 | 0 | 0 | 0 | 0 | 0 | 469768 | 0 | 0 | 0 | 0 | 0 | 0 | 0 | 0 | 0 | 0 | 119220.8109 | 26144182.9559 | 7047674.9426 | 0 | 0 | 0 | 0 | 0 | 0 | 0 | 0 | 0 | 0 | 0 | 0 | 0 | 0 | -164467.9095 | 9702.4379 | 0 | 0 | 0 | 0 | 0 | 0 | 0 | 0 | 0
2016-07-23 13:00 | 388582.0176 | 0 | 0 | 0 | 0 | 0 | 0 | 507074 | 0 | 0 | 0 | 0 | 0 | 0 | 0 | 0 | 0 | 0 | 0 | 26151944.9062 | 7047674.9426 | 0 | 0 | 0 | 0 | 0 | 0 | 0 | 0 | 0 | 0 | 0 | 0 | 0 | 0 | -128194.4203 | 9702.4379 | 0 | 0 | 0 | 0 | 0 | 0 | 0 | 0 | 0
2016-07-23 14:00 | 715037.869 | 103993.7928 | 0 | 0 | 0 | 0 | 0 | 548202 | 0 | 0 | 0 | 0 | 0 | 0 | 0 | 0 | 0 | 0 | 242848.3182 | 26159706.8565 | 7047674.9426 | 0 | 0 | 0 | 0 | 0 | 0 | 0 | 0 | 0 | 0 | 0 | 0 | 0 | 0 | 261127.2239 | 9702.4379 | 0 | 0 | 0 | 0 | 0 | 0 | 0 | 0 | 0
2016-07-23 15:00 | 876049.8262 | 0 | 0 | 0 | 0 | 0 | 0 | 587785 | 0 | 0 | 0 | 0 | 0 | 0 | 0 | 0 | 0 | 0 | 501911.3394 | 26167468.8068 | 7047674.9426 | 0 | 0 | 0 | 0 | 0 | 0 | 0 | 0 | 0 | 0 | 0 | 0 | 0 | 0 | 278562.3883 | 9702.4379 | 0 | 0 | 0 | 0 | 0 | 0 | 0 | 0 | 0
2016-07-23 16:00 | 938068.0944 | 37255.7176 | 0 | 0 | 0 | 0 | 0 | 621140 | 0 | 0 | 0 | 0 | 0 | 0 | 0 | 0 | 0 | 0 | 822279.0173 | 26175230.7572 | 7047674.9426 | 0 | 0 | 0 | 0 | 0 | 0 | 0 | 0 | 0 | 0 | 0 | 0 | 0 | 0 | 344481.3741 | 9702.4379 | 0 | 0 | 0 | 0 | 0 | 0 | 0 | 0 | 0
2016-07-23 17:00 | 972644.1401 | 26156.6718 | 0 | 0 | 0 | 0 | 0 | 644617 | 0 | 0 | 0 | 0 | 0 | 0 | 0 | 0 | 0 | 0 | 1142646.6952 | 26182992.7075 | 7047674.9426 | 0 | 0 | 0 | 0 | 0 | 0 | 0 | 0 | 0 | 0 | 0 | 0 | 0 | 0 | 344481.3741 | 9702.4379 | 0 | 0 | 0 | 0 | 0 | 0 | 0 | 0 | 0
2016-07-23 18:00 | 994914.2002 | 0 | 0 | 0 | 0 | 0 | 0 | 662366 | 0 | 0 | 0 | 0 | 0 | 0 | 0 | 0 | 0 | 0 | 1442893.2542 | 26190754.6578 | 7047674.9426 | 0 | 0 | 0 | 0 | 0 | 0 | 0 | 0 | 0 | 0 | 0 | 0 | 0 | 0 | 322845.7623 | 9702.4379 | 0 | 0 | 0 | 0 | 0 | 0 | 0 | 0 | 0
2016-07-23 19:00 | 1011472.9212 | 0 | 0 | 0 | 0 | 0 | 0 | 673513 | 0 | 0 | 0 | 0 | 0 | 0 | 0 | 0 | 0 | 0 | 1748172.7137 | 26198516.6081 | 7047674.9426 | 0 | 0 | 0 | 0 | 0 | 0 | 0 | 0 | 0 | 0 | 0 | 0 | 0 | 0 | 328257.4833 | 9702.4379 | 0 | 0 | 0 | 0 | 0 | 0 | 0 | 0 | 0
2016-07-23 20:00 | 1016106.3056 | 0 | 0 | 0 | 0 | 0 | 0 | 680986 | 0 | 0 | 0 | 0 | 0 | 0 | 0 | 0 | 0 | 0 | 2050811.3306 | 26206278.5584 | 7047674.9426 | 0 | 0 | 0 | 0 | 0 | 0 | 0 | 0 | 0 | 0 | 0 | 0 | 0 | 0 | 325417.8677 | 9702.4379 | 0 | 0 | 0 | 0 | 0 | 0 | 0 | 0 | 0
2016-07-23 21:00 | 993010.2823 | 0 | 0 | 0 | 0 | 0 | 0 | 683097 | 0 | 0 | 0 | 0 | 0 | 0 | 0 | 0 | 0 | 0 | 2330007.4159 | 26214040.5087 | 7047674.9426 | 0 | 0 | 0 | 0 | 0 | 0 | 0 | 0 | 0 | 0 | 0 | 0 | 0 | 0 | 300210.8444 | 9702.4379 | 0 | 0 | 0 | 0 | 0 | 0 | 0 | 0 | 0
2016-07-23 22:00 | 929076.5808 | 0 | 0 | 0 | 0 | 0 | 0 | 677117 | 0 | 0 | 0 | 0 | 0 | 0 | 0 | 0 | 0 | 0 | 2555306.5588 | 26221802.459 | 7047674.9426 | 0 | 0 | 0 | 0 | 0 | 0 | 0 | 0 | 0 | 0 | 0 | 0 | 0 | 0 | 242257.1429 | 9702.4379 | 0 | 0 | 0 | 0 | 0 | 0 | 0 | 0 | 0
2016-07-23 23:00 | 809803.8503 | 206278.9616 | 0 | 0 | 0 | 0 | 0 | 661899 | 0 | 0 | 0 | 0 | 0 | 0 | 0 | 0 | 0 | 0 | 2875674.2367 | 26229564.4094 | 7047674.9426 | 0 | 0 | 0 | 0 | 0 | 0 | 0 | 0 | 0 | 0 | 0 | 0 | 0 | 0 | 344481.3741 | 9702.4379 | 0 | 0 | 0 | 0 | 0 | 0 | 0 | 0 | 0
2016-07-24 | 565394.3584 | 61287.328 | 0 | 0 | 0 | 0 | 0 | 643422 | 0 | 0 | 0 | 0 | 0 | 0 | 0 | 0 | 0 | 0 | 2851082.4779 | 26237326.3597 | 7047674.9426 | 0 | 0 | 0 | 0 | 0 | 0 | 0 | 0 | 0 | 0 | 0 | 0 | 0 | 0 | -26442.7514 | 9702.4379 | 0 | 0 | 0 | 0 | 0 | 0 | 0 | 0 | 0
2016-07-24 01:00 | 153127.2086 | 266461.455 | 0 | 0 | 0 | 0 | 0 | 626308 | 0 | 0 | 0 | 0 | 0 | 0 | 0 | 0 | 0 | 0 | 2649810.2278 | 26245088.31 | 7047674.9426 | 0 | 0 | 0 | 0 | 0 | 0 | 0 | 0 | 0 | 0 | 0 | 0 | 0 | 0 | -216421.7743 | 9702.4379 | 0 | 0 | 0 | 0 | 0 | 0 | 0 | 0 | 0
2016-07-24 02:00 | 5195.5558 | 303393.6201 | 0 | 0 | 0 | 0 | 0 | 599234 | 0 | 0 | 0 | 0 | 0 | 0 | 0 | 0 | 0 | 0 | 2379510.5415 | 26245088.31 | 7047674.9426 | 0 | 0 | 0 | 0 | 0 | 0 | 0 | 0 | 0 | 0 | 0 | 0 | 0 | 0 | -290644.824 | 0 | 0 | 0 | 0 | 0 | 0 | 0 | 0 | 0 | 0
2016-07-24 03:00 | 348.7343 | 329927.2929 | 0 | 0 | 0 | 0 | 0 | 565417 | 0 | 0 | 0 | 0 | 0 | 0 | 0 | 0 | 0 | 0 | 2151806.1695 | 26252850.2603 | 7047674.9426 | 0 | 0 | 0 | 0 | 0 | 0 | 0 | 0 | 0 | 0 | 0 | 0 | 0 | 0 | -244843.4108 | 9702.4379 | 0 | 0 | 0 | 0 | 0 | 0 | 0 | 0 | 0
2016-07-24 04:00 | 23.4917 | 196243.5721 | 0 | 0 | 0 | 0 | 0 | 531046 | 0 | 0 | 0 | 0 | 0 | 0 | 0 | 0 | 0 | 0 | 1831438.4916 | 26260612.2106 | 7047674.9426 | 0 | 0 | 0 | 0 | 0 | 0 | 0 | 0 | 0 | 0 | 0 | 0 | 0 | 0 | -344481.3741 | 9702.4379 | 0 | 0 | 0 | 0 | 0 | 0 | 0 | 0 | 0
2016-07-24 05:00 | 0 | 347079.5194 | 0 | 0 | 0 | 0 | 0 | 499365 | 0 | 0 | 0 | 0 | 0 | 0 | 0 | 0 | 0 | 0 | 1680789.7274 | 26268374.1609 | 7047674.9426 | 0 | 0 | 0 | 0 | 0 | 0 | 0 | 0 | 0 | 0 | 0 | 0 | 0 | 0 | -161987.9185 | 9702.4379 | 0 | 0 | 0 | 0 | 0 | 0 | 0 | 0 | 0
2016-07-24 06:00 | 0 | 342303.9481 | 0 | 0 | 0 | 0 | 0 | 472698 | 0 | 0 | 0 | 0 | 0 | 0 | 0 | 0 | 0 | 0 | 1550499.9919 | 26276136.1113 | 7047674.9426 | 0 | 0 | 0 | 0 | 0 | 0 | 0 | 0 | 0 | 0 | 0 | 0 | 0 | 0 | -140096.4898 | 9702.4379 | 0 | 0 | 0 | 0 | 0 | 0 | 0 | 0 | 0
2016-07-24 07:00 | 0 | 116660.0638 | 0 | 0 | 0 | 0 | 0 | 451439 | 0 | 0 | 0 | 0 | 0 | 0 | 0 | 0 | 0 | 0 | 1230132.314 | 26283898.0616 | 7047674.9426 | 0 | 0 | 0 | 0 | 0 | 0 | 0 | 0 | 0 | 0 | 0 | 0 | 0 | 0 | -344481.3741 | 9702.4379 | 0 | 0 | 0 | 0 | 0 | 0 | 0 | 0 | 0
2016-07-24 08:00 | 0 | 101480.0638 | 0 | 0 | 0 | 0 | 0 | 436259 | 0 | 0 | 0 | 0 | 0 | 0 | 0 | 0 | 0 | 0 | 909764.6361 | 26291660.0119 | 7047674.9426 | 0 | 0 | 0 | 0 | 0 | 0 | 0 | 0 | 0 | 0 | 0 | 0 | 0 | 0 | -344481.3741 | 9702.4379 | 0 | 0 | 0 | 0 | 0 | 0 | 0 | 0 | 0
2016-07-24 09:00 | 0 | 92321.0638 | 0 | 0 | 0 | 0 | 0 | 427100 | 0 | 0 | 0 | 0 | 0 | 0 | 0 | 0 | 0 | 0 | 589396.9582 | 26299421.9622 | 7047674.9426 | 0 | 0 | 0 | 0 | 0 | 0 | 0 | 0 | 0 | 0 | 0 | 0 | 0 | 0 | -344481.3741 | 9702.4379 | 0 | 0 | 0 | 0 | 0 | 0 | 0 | 0 | 0
2016-07-24 10:00 | 0 | 247304.4729 | 0 | 0 | 0 | 0 | 0 | 422282 | 0 | 0 | 0 | 0 | 0 | 0 | 0 | 0 | 0 | 0 | 426667.858 | 26299421.9622 | 7047674.9426 | 0 | 0 | 0 | 0 | 0 | 0 | 0 | 0 | 0 | 0 | 0 | 0 | 0 | 0 | -174977.5271 | 0 | 0 | 0 | 0 | 0 | 0 | 0 | 0 | 0 | 0
2016-07-24 11:00 | 0 | 206587.3039 | 0 | 0 | 0 | 0 | 0 | 426061 | 0 | 0 | 0 | 0 | 0 | 0 | 0 | 0 | 0 | 0 | 222557.3206 | 26299421.9622 | 7047674.9426 | 0 | 0 | 0 | 0 | 0 | 0 | 0 | 0 | 0 | 0 | 0 | 0 | 0 | 0 | -219473.6961 | 0 | 0 | 0 | 0 | 0 | 0 | 0 | 0 | 0 | 0
2016-07-24 12:00 | 54602.7212 | 162849.7698 | 0 | 0 | 0 | 0 | 0 | 447059 | 0 | 0 | 0 | 0 | 0 | 0 | 0 | 0 | 0 | 0 | 0 | 26307183.9125 | 7047674.9426 | 0 | 0 | 0 | 0 | 0 | 0 | 0 | 0 | 0 | 0 | 0 | 0 | 0 | 0 | -239308.9469 | 9702.4379 | 0 | 0 | 0 | 0 | 0 | 0 | 0 | 0 | 0
2016-07-24 13:00 | 385349.031 | 105267.4069 | 0 | 0 | 0 | 0 | 0 | 480914 | 0 | 0 | 0 | 0 | 0 | 0 | 0 | 0 | 0 | 0 | 0 | 26314945.8628 | 7047674.9426 | 0 | 0 | 0 | 0 | 0 | 0 | 0 | 0 | 0 | 0 | 0 | 0 | 0 | 0 | 0 | 9702.4379 | 0 | 0 | 0 | 0 | 0 | 0 | 0 | 0 | 0
2016-07-24 14:00 | 714817.6789 | 0 | 0 | 0 | 0 | 0 | 0 | 520133 | 0 | 0 | 0 | 0 | 0 | 0 | 0 | 0 | 0 | 0 | 172033.4841 | 26322707.8132 | 7047674.9426 | 0 | 0 | 0 | 0 | 0 | 0 | 0 | 0 | 0 | 0 | 0 | 0 | 0 | 0 | 184982.241 | 9702.4379 | 0 | 0 | 0 | 0 | 0 | 0 | 0 | 0 | 0
2016-07-24 15:00 | 873771.1073 | 0 | 0 | 0 | 0 | 0 | 0 | 558015 | 0 | 0 | 0 | 0 | 0 | 0 | 0 | 0 | 0 | 0 | 456663.3967 | 26330469.7635 | 7047674.9426 | 0 | 0 | 0 | 0 | 0 | 0 | 0 | 0 | 0 | 0 | 0 | 0 | 0 | 0 | 306053.6694 | 9702.4379 | 0 | 0 | 0 | 0 | 0 | 0 | 0 | 0 | 0
2016-07-24 16:00 | 934187.4537 | 11239.3583 | 0 | 0 | 0 | 0 | 0 | 591243 | 0 | 0 | 0 | 0 | 0 | 0 | 0 | 0 | 0 | 0 | 777031.0746 | 26338231.7138 | 7047674.9426 | 0 | 0 | 0 | 0 | 0 | 0 | 0 | 0 | 0 | 0 | 0 | 0 | 0 | 0 | 344481.3741 | 9702.4379 | 0 | 0 | 0 | 0 | 0 | 0 | 0 | 0 | 0
2016-07-24 17:00 | 966336.6333 | 0 | 0 | 0 | 0 | 0 | 0 | 618086 | 0 | 0 | 0 | 0 | 0 | 0 | 0 | 0 | 0 | 0 | 1091880.8963 | 26345993.6641 | 7047674.9426 | 0 | 0 | 0 | 0 | 0 | 0 | 0 | 0 | 0 | 0 | 0 | 0 | 0 | 0 | 338548.1954 | 9702.4379 | 0 | 0 | 0 | 0 | 0 | 0 | 0 | 0 | 0
2016-07-24 18:00 | 981562.773 | 0 | 0 | 0 | 0 | 0 | 0 | 639300 | 0 | 0 | 0 | 0 | 0 | 0 | 0 | 0 | 0 | 0 | 1401162.0079 | 26353755.6144 | 7047674.9426 | 0 | 0 | 0 | 0 | 0 | 0 | 0 | 0 | 0 | 0 | 0 | 0 | 0 | 0 | 332560.3351 | 9702.4379 | 0 | 0 | 0 | 0 | 0 | 0 | 0 | 0 | 0
2016-07-24 19:00 | 986951.0227 | 0 | 0 | 0 | 0 | 0 | 0 | 654798 | 0 | 0 | 0 | 0 | 0 | 0 | 0 | 0 | 0 | 0 | 1701041.0518 | 26361517.5647 | 7047674.9426 | 0 | 0 | 0 | 0 | 0 | 0 | 0 | 0 | 0 | 0 | 0 | 0 | 0 | 0 | 322450.5848 | 9702.4379 | 0 | 0 | 0 | 0 | 0 | 0 | 0 | 0 | 0
2016-07-24 20:00 | 996361.7577 | 24549.0543 | 0 | 0 | 0 | 0 | 0 | 666727 | 0 | 0 | 0 | 0 | 0 | 0 | 0 | 0 | 0 | 0 | 2021408.7297 | 26369279.5151 | 7047674.9426 | 0 | 0 | 0 | 0 | 0 | 0 | 0 | 0 | 0 | 0 | 0 | 0 | 0 | 0 | 344481.3741 | 9702.4379 | 0 | 0 | 0 | 0 | 0 | 0 | 0 | 0 | 0
2016-07-24 21:00 | 959501.655 | 69310.157 | 0 | 0 | 0 | 0 | 0 | 674628 | 0 | 0 | 0 | 0 | 0 | 0 | 0 | 0 | 0 | 0 | 2341776.4076 | 26377041.4654 | 7047674.9426 | 0 | 0 | 0 | 0 | 0 | 0 | 0 | 0 | 0 | 0 | 0 | 0 | 0 | 0 | 344481.3741 | 9702.4379 | 0 | 0 | 0 | 0 | 0 | 0 | 0 | 0 | 0
2016-07-24 22:00 | 897340.6874 | 131755.1246 | 0 | 0 | 0 | 0 | 0 | 674912 | 0 | 0 | 0 | 0 | 0 | 0 | 0 | 0 | 0 | 0 | 2662144.0855 | 26384803.4157 | 7047674.9426 | 0 | 0 | 0 | 0 | 0 | 0 | 0 | 0 | 0 | 0 | 0 | 0 | 0 | 0 | 344481.3741 | 9702.4379 | 0 | 0 | 0 | 0 | 0 | 0 | 0 | 0 | 0
2016-07-24 23:00 | 782033.1816 | 121630.5695 | 0 | 0 | 0 | 0 | 0 | 664359 | 0 | 0 | 0 | 0 | 0 | 0 | 0 | 0 | 0 | 0 | 2875674.2367 | 26392565.366 | 7047674.9426 | 0 | 0 | 0 | 0 | 0 | 0 | 0 | 0 | 0 | 0 | 0 | 0 | 0 | 0 | 229602.3131 | 9702.4379 | 0 | 0 | 0 | 0 | 0 | 0 | 0 | 0 | 0
2016-07-25 | 556706.6775 | 102449.7604 | 0 | 0 | 0 | 0 | 0 | 649454 | 0 | 0 | 0 | 0 | 0 | 0 | 0 | 0 | 0 | 0 | 2875674.2367 | 26400327.3163 | 7047674.9426 | 0 | 0 | 0 | 0 | 0 | 0 | 0 | 0 | 0 | 0 | 0 | 0 | 0 | 0 | 0 | 9702.4379 | 0 | 0 | 0 | 0 | 0 | 0 | 0 | 0 | 0
2016-07-25 01:00 | 143440.4458 | 195946.7912 | 0 | 0 | 0 | 0 | 0 | 634444 | 0 | 0 | 0 | 0 | 0 | 0 | 0 | 0 | 0 | 0 | 2625712.0538 | 26400327.3163 | 6986558.1469 | 0 | 0 | 0 | 0 | 0 | 0 | 0 | 0 | 0 | 0 | 0 | 0 | 0 | 0 | -268776.5408 | 0 | 0 | 0 | 61116.7956 | 0 | 0 | 0 | 0 | 0 | 0
2016-07-25 02:00 | 5024.4874 | 233215.6937 | 0 | 0 | 0 | 0 | 0 | 605194 | 0 | 0 | 0 | 0 | 0 | 0 | 0 | 0 | 0 | 0 | 2356900.1298 | 26400327.3163 | 6805375.0322 | 0 | 0 | 0 | 0 | 0 | 0 | 0 | 0 | 0 | 0 | 0 | 0 | 0 | 0 | -289045.0796 | 0 | 0 | 0 | 181183.1147 | 0 | 0 | 0 | 0 | 0 | 0
2016-07-25 03:00 | 229.4259 | 258823.0652 | 0 | 0 | 0 | 0 | 0 | 570238 | 0 | 0 | 0 | 0 | 0 | 0 | 0 | 0 | 0 | 0 | 2139952.7341 | 26400327.3163 | 6624191.9175 | 0 | 0 | 0 | 0 | 0 | 0 | 0 | 0 | 0 | 0 | 0 | 0 | 0 | 0 | -233276.7695 | 0 | 0 | 0 | 181183.1147 | 0 | 0 | 0 | 0 | 0 | 0
2016-07-25 04:00 | 15.9993 | 264694.4866 | 0 | 0 | 0 | 0 | 0 | 536805 | 0 | 0 | 0 | 0 | 0 | 0 | 0 | 0 | 0 | 0 | 1959359.9636 | 26400327.3163 | 6443008.8028 | 0 | 0 | 0 | 0 | 0 | 0 | 0 | 0 | 0 | 0 | 0 | 0 | 0 | 0 | -194185.7748 | 0 | 0 | 0 | 181183.1147 | 0 | 0 | 0 | 0 | 0 | 0
2016-07-25 05:00 | 0 | 250259.3215 | 0 | 0 | 0 | 0 | 0 | 505415 | 0 | 0 | 0 | 0 | 0 | 0 | 0 | 0 | 0 | 0 | 1777280.5381 | 26297962.9197 | 6443008.8028 | 0 | 0 | 0 | 0 | 0 | 0 | 0 | 0 | 0 | 0 | 0 | 0 | 0 | 0 | -195784.3284 | 0 | 102364.3966 | 0 | 0 | 0 | 0 | 0 | 0 | 0 | 0
2016-07-25 06:00 | 0 | 224207.5833 | 0 | 0 | 0 | 0 | 0 | 479358 | 0 | 0 | 0 | 0 | 0 | 0 | 0 | 0 | 0 | 0 | 1539990.6506 | 26297962.9197 | 6443008.8028 | 0 | 0 | 0 | 0 | 0 | 0 | 0 | 0 | 0 | 0 | 0 | 0 | 0 | 0 | -255150.4167 | 0 | 0 | 0 | 0 | 0 | 0 | 0 | 0 | 0 | 0
2016-07-25 07:00 | 0 | 193819.2648 | 0 | 0 | 0 | 0 | 0 | 460062 | 0 | 0 | 0 | 0 | 0 | 0 | 0 | 0 | 0 | 0 | 1292384.9069 | 26297962.9197 | 6443008.8028 | 0 | 0 | 0 | 0 | 0 | 0 | 0 | 0 | 0 | 0 | 0 | 0 | 0 | 0 | -266242.7352 | 0 | 0 | 0 | 0 | 0 | 0 | 0 | 0 | 0 | 0
2016-07-25 08:00 | 0 | 162959.6803 | 0 | 0 | 0 | 0 | 0 | 450411 | 0 | 0 | 0 | 0 | 0 | 0 | 0 | 0 | 0 | 0 | 1025055.1795 | 26297962.9197 | 6443008.8028 | 0 | 0 | 0 | 0 | 0 | 0 | 0 | 0 | 0 | 0 | 0 | 0 | 0 | 0 | -287451.3197 | 0 | 0 | 0 | 0 | 0 | 0 | 0 | 0 | 0 | 0
2016-07-25 09:00 | 0 | 171472.7744 | 0 | 0 | 0 | 0 | 0 | 451810 | 0 | 0 | 0 | 0 | 0 | 0 | 0 | 0 | 0 | 0 | 764341.5597 | 26297962.9197 | 6443008.8028 | 0 | 0 | 0 | 0 | 0 | 0 | 0 | 0 | 0 | 0 | 0 | 0 | 0 | 0 | -280337.2256 | 0 | 0 | 0 | 0 | 0 | 0 | 0 | 0 | 0 | 0
2016-07-25 10:00 | 0 | 136841.3535 | 0 | 0 | 0 | 0 | 0 | 464579 | 0 | 0 | 0 | 0 | 0 | 0 | 0 | 0 | 0 | 0 | 459545.5484 | 26297962.9197 | 6443008.8028 | 0 | 0 | 0 | 0 | 0 | 0 | 0 | 0 | 0 | 0 | 0 | 0 | 0 | 0 | -327737.6465 | 0 | 0 | 0 | 0 | 0 | 0 | 0 | 0 | 0 | 0
2016-07-25 11:00 | 0 | 115190.8005 | 0 | 0 | 0 | 0 | 0 | 484904 | 0 | 0 | 0 | 0 | 0 | 0 | 0 | 0 | 0 | 0 | 210191.5437 | 26257132.1017 | 6261825.6881 | 0 | 0 | 0 | 0 | 0 | 0 | 0 | 0 | 0 | 0 | 0 | 0 | 0 | 0 | -268122.5857 | 0 | 40830.818 | 0 | 181183.1147 | 0 | 0 | 0 | 0 | 0 | 0
2016-07-25 12:00 | 50622.1016 | 99227.3964 | 0 | 0 | 0 | 0 | 0 | 513142 | 0 | 0 | 0 | 0 | 0 | 0 | 0 | 0 | 0 | 0 | 0 | 26154767.7051 | 6080642.5733 | 0 | 0 | 0 | 0 | 0 | 0 | 0 | 0 | 0 | 0 | 0 | 0 | 0 | 0 | -226012.4126 | 0 | 102364.3966 | 0 | 181183.1147 | 0 | 0 | 0 | 0 | 0 | 0
2016-07-25 13:00 | 369600.2744 | 76306.7951 | 0 | 0 | 0 | 0 | 0 | 546585 | 0 | 0 | 0 | 0 | 0 | 0 | 0 | 0 | 0 | 0 | 0 | 26052403.3085 | 5984580.7582 | 0 | 0 | 0 | 0 | 0 | 0 | 0 | 0 | 0 | 0 | 0 | 0 | 0 | 0 | 0 | 0 | 102364.3966 | 0 | 96061.8152 | 0 | 0 | 0 | 0 | 0 | 0
2016-07-25 14:00 | 688850.7115 | 75208.5139 | 0 | 0 | 0 | 0 | 0 | 584999 | 0 | 0 | 0 | 0 | 0 | 0 | 0 | 0 | 0 | 0 | 157502.7424 | 26060165.2588 | 5984580.7582 | 0 | 0 | 0 | 0 | 0 | 0 | 0 | 0 | 0 | 0 | 0 | 0 | 0 | 0 | 169357.7875 | 9702.4379 | 0 | 0 | 0 | 0 | 0 | 0 | 0 | 0 | 0
2016-07-25 15:00 | 857699.771 | 79574.4681 | 0 | 0 | 0 | 0 | 0 | 623644 | 0 | 0 | 0 | 0 | 0 | 0 | 0 | 0 | 0 | 0 | 440155.5975 | 26067927.2091 | 5984580.7582 | 0 | 0 | 0 | 0 | 0 | 0 | 0 | 0 | 0 | 0 | 0 | 0 | 0 | 0 | 303927.8012 | 9702.4379 | 0 | 0 | 0 | 0 | 0 | 0 | 0 | 0 | 0
2016-07-25 16:00 | 923379.9489 | 86241.6224 | 0 | 0 | 0 | 0 | 0 | 655225 | 0 | 0 | 0 | 0 | 0 | 0 | 0 | 0 | 0 | 0 | 760523.2754 | 26075689.1594 | 5984791.3899 | 0 | 0 | 0 | 0 | 0 | 0 | 0 | 0 | 0 | 0 | 0 | 0 | 0 | 0 | 344481.3741 | 9702.4379 | 0 | 212.7593 | 0 | 0 | 0 | 0 | 0 | 0 | 0
2016-07-25 17:00 | 956548.5209 | 95120.9828 | 0 | 0 | 0 | 0 | 0 | 680782 | 0 | 0 | 0 | 0 | 0 | 0 | 0 | 0 | 0 | 0 | 1080890.9533 | 26083451.1097 | 6001328.0447 | 0 | 0 | 0 | 0 | 0 | 0 | 0 | 0 | 0 | 0 | 0 | 0 | 0 | 0 | 344481.3741 | 9702.4379 | 0 | 16703.6918 | 0 | 0 | 0 | 0 | 0 | 0 | 0
2016-07-25 18:00 | 959348.692 | 105667.6494 | 0 | 0 | 0 | 0 | 0 | 699429 | 0 | 0 | 0 | 0 | 0 | 0 | 0 | 0 | 0 | 0 | 1401258.6312 | 26091213.0601 | 6012617.5389 | 0 | 0 | 0 | 0 | 0 | 0 | 0 | 0 | 0 | 0 | 0 | 0 | 0 | 0 | 344481.3741 | 9702.4379 | 0 | 11403.5294 | 0 | 0 | 0 | 0 | 0 | 0 | 0
2016-07-25 19:00 | 959624.1318 | 111613.1114 | 0 | 0 | 0 | 0 | 0 | 711269 | 0 | 0 | 0 | 0 | 0 | 0 | 0 | 0 | 0 | 0 | 1721626.3091 | 26098975.0104 | 6018344.1257 | 0 | 0 | 0 | 0 | 0 | 0 | 0 | 0 | 0 | 0 | 0 | 0 | 0 | 0 | 344481.3741 | 9702.4379 | 0 | 5784.4312 | 0 | 0 | 0 | 0 | 0 | 0 | 0
2016-07-25 20:00 | 974843.5484 | 113714.186 | 0 | 0 | 0 | 0 | 0 | 716310 | 0 | 0 | 0 | 0 | 0 | 0 | 0 | 0 | 0 | 0 | 2041993.987 | 26106736.9607 | 6036227.4089 | 0 | 0 | 0 | 0 | 0 | 0 | 0 | 0 | 0 | 0 | 0 | 0 | 0 | 0 | 344481.3741 | 9702.4379 | 0 | 18063.9224 | 0 | 0 | 0 | 0 | 0 | 0 | 0
2016-07-25 21:00 | 955469.3663 | 134483.6373 | 0 | 0 | 0 | 0 | 0 | 716023 | 0 | 0 | 0 | 0 | 0 | 0 | 0 | 0 | 0 | 0 | 2362361.6649 | 26114498.911 | 6055776.1386 | 0 | 0 | 0 | 0 | 0 | 0 | 0 | 0 | 0 | 0 | 0 | 0 | 0 | 0 | 344481.3741 | 9702.4379 | 0 | 19746.1916 | 0 | 0 | 0 | 0 | 0 | 0 | 0
2016-07-25 22:00 | 892092.1807 | 134601.7798 | 0 | 0 | 0 | 0 | 0 | 709531 | 0 | 0 | 0 | 0 | 0 | 0 | 0 | 0 | 0 | 0 | 2652567.6324 | 26118589.7375 | 6055776.1386 | 0 | 0 | 0 | 0 | 0 | 0 | 0 | 0 | 0 | 0 | 0 | 0 | 0 | 0 | 312049.4273 | 5113.5332 | 0 | 0 | 0 | 0 | 0 | 0 | 0 | 0 | 0
2016-07-25 23:00 | 771688.4095 | 129856.5207 | 0 | 0 | 0 | 0 | 0 | 694428 | 0 | 0 | 0 | 0 | 0 | 0 | 0 | 0 | 0 | 0 | 2845186.3774 | 26118589.7375 | 6055776.1386 | 0 | 0 | 0 | 0 | 0 | 0 | 0 | 0 | 0 | 0 | 0 | 0 | 0 | 0 | 207116.9302 | 0 | 0 | 0 | 0 | 0 | 0 | 0 | 0 | 0 | 0
2016-07-26 | 562290.3358 | 146624.3086 | 0 | 0 | 0 | 0 | 0 | 676132 | 0 | 0 | 0 | 0 | 0 | 0 | 0 | 0 | 0 | 0 | 2875674.2367 | 26118589.7375 | 6055776.1386 | 0 | 0 | 0 | 0 | 0 | 0 | 0 | 0 | 0 | 0 | 0 | 0 | 0 | 0 | 32782.6444 | 0 | 0 | 0 | 0 | 0 | 0 | 0 | 0 | 0 | 0
2016-07-26 01:00 | 149859.8465 | 193621.8703 | 0 | 0 | 0 | 0 | 0 | 655962 | 0 | 0 | 0 | 0 | 0 | 0 | 0 | 0 | 0 | 0 | 2601430.0922 | 26088255.0713 | 6055776.1386 | 0 | 0 | 0 | 0 | 0 | 0 | 0 | 0 | 0 | 0 | 0 | 0 | 0 | 0 | -294886.1769 | 0 | 30334.6662 | 0 | 0 | 0 | 0 | 0 | 0 | 0 | 0
2016-07-26 02:00 | 5373.4074 | 255719.9261 | 0 | 0 | 0 | 0 | 0 | 623004 | 0 | 0 | 0 | 0 | 0 | 0 | 0 | 0 | 0 | 0 | 2281062.4143 | 26058204.5672 | 6055776.1386 | 0 | 0 | 0 | 0 | 0 | 0 | 0 | 0 | 0 | 0 | 0 | 0 | 0 | 0 | -344481.3741 | 0 | 30050.5041 | 0 | 0 | 0 | 0 | 0 | 0 | 0 | 0
2016-07-26 03:00 | 426.9909 | 286151.4067 | 0 | 0 | 0 | 0 | 0 | 581261 | 0 | 0 | 0 | 0 | 0 | 0 | 0 | 0 | 0 | 0 | 2007007.5941 | 26058204.5672 | 6055776.1386 | 0 | 0 | 0 | 0 | 0 | 0 | 0 | 0 | 0 | 0 | 0 | 0 | 0 | 0 | -294682.6024 | 0 | 0 | 0 | 0 | 0 | 0 | 0 | 0 | 0 | 0
2016-07-26 04:00 | 10.6618 | 286560.9291 | 0 | 0 | 0 | 0 | 0 | 543580 | 0 | 0 | 0 | 0 | 0 | 0 | 0 | 0 | 0 | 0 | 1767989.7736 | 26058204.5672 | 6055776.1386 | 0 | 0 | 0 | 0 | 0 | 0 | 0 | 0 | 0 | 0 | 0 | 0 | 0 | 0 | -257008.4091 | 0 | 0 | 0 | 0 | 0 | 0 | 0 | 0 | 0 | 0
2016-07-26 05:00 | 0 | 273162.9555 | 0 | 0 | 0 | 0 | 0 | 508876 | 0 | 0 | 0 | 0 | 0 | 0 | 0 | 0 | 0 | 0 | 1603991.9978 | 25955840.1706 | 6055776.1386 | 0 | 0 | 0 | 0 | 0 | 0 | 0 | 0 | 0 | 0 | 0 | 0 | 0 | 0 | -176341.6945 | 0 | 102364.3966 | 0 | 0 | 0 | 0 | 0 | 0 | 0 | 0
2016-07-26 06:00 | 0 | 249547.7866 | 0 | 0 | 0 | 0 | 0 | 480696 | 0 | 0 | 0 | 0 | 0 | 0 | 0 | 0 | 0 | 0 | 1444239.5149 | 25853475.774 | 6055776.1386 | 0 | 0 | 0 | 0 | 0 | 0 | 0 | 0 | 0 | 0 | 0 | 0 | 0 | 0 | -171776.8634 | 0 | 102364.3966 | 0 | 0 | 0 | 0 | 0 | 0 | 0 | 0
2016-07-26 07:00 | 0 | 219332.245 | 0 | 0 | 0 | 0 | 0 | 460391 | 0 | 0 | 0 | 0 | 0 | 0 | 0 | 0 | 0 | 0 | 1275270.2282 | 25751111.3773 | 6055776.1386 | 0 | 0 | 0 | 0 | 0 | 0 | 0 | 0 | 0 | 0 | 0 | 0 | 0 | 0 | -181687.405 | 0 | 102364.3966 | 0 | 0 | 0 | 0 | 0 | 0 | 0 | 0
2016-07-26 08:00 | 0 | 190797.2339 | 0 | 0 | 0 | 0 | 0 | 449809 | 0 | 0 | 0 | 0 | 0 | 0 | 0 | 0 | 0 | 0 | 1089604.6413 | 25648746.9807 | 6055776.1386 | 0 | 0 | 0 | 0 | 0 | 0 | 0 | 0 | 0 | 0 | 0 | 0 | 0 | 0 | -199640.416 | 0 | 102364.3966 | 0 | 0 | 0 | 0 | 0 | 0 | 0 | 0
2016-07-26 09:00 | 0 | 158052.6732 | 0 | 0 | 0 | 0 | 0 | 451638 | 0 | 0 | 0 | 0 | 0 | 0 | 0 | 0 | 0 | 0 | 871785.6429 | 25546382.5841 | 6055776.1386 | 0 | 0 | 0 | 0 | 0 | 0 | 0 | 0 | 0 | 0 | 0 | 0 | 0 | 0 | -234213.9768 | 0 | 102364.3966 | 0 | 0 | 0 | 0 | 0 | 0 | 0 | 0
2016-07-26 10:00 | 0 | 148128.6253 | 0 | 0 | 0 | 0 | 0 | 465570 | 0 | 0 | 0 | 0 | 0 | 0 | 0 | 0 | 0 | 0 | 631780.52 | 25444018.1875 | 6055776.1386 | 0 | 0 | 0 | 0 | 0 | 0 | 0 | 0 | 0 | 0 | 0 | 0 | 0 | 0 | -258070.0246 | 0 | 102364.3966 | 0 | 0 | 0 | 0 | 0 | 0 | 0 | 0
2016-07-26 11:00 | 0 | 137343.6483 | 0 | 0 | 0 | 0 | 0 | 484569 | 0 | 0 | 0 | 0 | 0 | 0 | 0 | 0 | 0 | 0 | 364076.2985 | 25341653.7909 | 6055776.1386 | 0 | 0 | 0 | 0 | 0 | 0 | 0 | 0 | 0 | 0 | 0 | 0 | 0 | 0 | -287854.0016 | 0 | 102364.3966 | 0 | 0 | 0 | 0 | 0 | 0 | 0 | 0
2016-07-26 12:00 | 35412.0194 | 112892.9879 | 0 | 0 | 0 | 0 | 0 | 509911 | 0 | 0 | 0 | 0 | 0 | 0 | 0 | 0 | 0 | 0 | 82998.0808 | 25239289.3942 | 6055776.1386 | 0 | 0 | 0 | 0 | 0 | 0 | 0 | 0 | 0 | 0 | 0 | 0 | 0 | 0 | -302234.6426 | 0 | 102364.3966 | 0 | 0 | 0 | 0 | 0 | 0 | 0 | 0
2016-07-26 13:00 | 307193.6081 | 84606.7937 | 0 | 0 | 0 | 0 | 0 | 540417 | 0 | 0 | 0 | 0 | 0 | 0 | 0 | 0 | 0 | 0 | 0 | 25136924.9976 | 6055776.1386 | 0 | 0 | 0 | 0 | 0 | 0 | 0 | 0 | 0 | 0 | 0 | 0 | 0 | 0 | -89245.2482 | 0 | 102364.3966 | 0 | 0 | 0 | 0 | 0 | 0 | 0 | 0
2016-07-26 14:00 | 628808.2325 | 75291.8612 | 0 | 0 | 0 | 0 | 0 | 576926 | 0 | 0 | 0 | 0 | 0 | 0 | 0 | 0 | 0 | 0 | 118271.9071 | 25136924.9976 | 6055776.1386 | 0 | 0 | 0 | 0 | 0 | 0 | 0 | 0 | 0 | 0 | 0 | 0 | 0 | 0 | 127174.0937 | 0 | 0 | 0 | 0 | 0 | 0 | 0 | 0 | 0 | 0
2016-07-26 15:00 | 812840.2155 | 68011.4474 | 0 | 0 | 0 | 0 | 0 | 612758 | 0 | 0 | 0 | 0 | 0 | 0 | 0 | 0 | 0 | 0 | 422814.3691 | 25034560.601 | 6055776.1386 | 0 | 0 | 0 | 0 | 0 | 0 | 0 | 0 | 0 | 0 | 0 | 0 | 0 | 0 | 327465.0129 | 0 | 102364.3966 | 0 | 0 | 0 | 0 | 0 | 0 | 0 | 0
2016-07-26 16:00 | 885608.6272 | 62642.8743 | 0 | 0 | 0 | 0 | 0 | 643650 | 0 | 0 | 0 | 0 | 0 | 0 | 0 | 0 | 0 | 0 | 743182.047 | 24965802.2001 | 6055776.1386 | 0 | 0 | 0 | 0 | 0 | 0 | 0 | 0 | 0 | 0 | 0 | 0 | 0 | 0 | 344481.3741 | 0 | 68758.4009 | 0 | 0 | 0 | 0 | 0 | 0 | 0 | 0
2016-07-26 17:00 | 923962.4022 | 61756.2212 | 0 | 0 | 0 | 0 | 0 | 669322 | 0 | 0 | 0 | 0 | 0 | 0 | 0 | 0 | 0 | 0 | 1037430.9069 | 24965802.2001 | 6055776.1386 | 0 | 0 | 0 | 0 | 0 | 0 | 0 | 0 | 0 | 0 | 0 | 0 | 0 | 0 | 316396.6235 | 0 | 0 | 0 | 0 | 0 | 0 | 0 | 0 | 0 | 0
2016-07-26 18:00 | 933792.1487 | 63410.949 | 0 | 0 | 0 | 0 | 0 | 688128 | 0 | 0 | 0 | 0 | 0 | 0 | 0 | 0 | 0 | 0 | 1357798.5848 | 24904756.8959 | 6055776.1386 | 0 | 0 | 0 | 0 | 0 | 0 | 0 | 0 | 0 | 0 | 0 | 0 | 0 | 0 | 344481.3741 | 0 | 61045.3041 | 0 | 0 | 0 | 0 | 0 | 0 | 0 | 0
2016-07-26 19:00 | 942859.1384 | 69586.0729 | 0 | 0 | 0 | 0 | 0 | 700540 | 0 | 0 | 0 | 0 | 0 | 0 | 0 | 0 | 0 | 0 | 1647870.4313 | 24904756.8959 | 6055776.1386 | 0 | 0 | 0 | 0 | 0 | 0 | 0 | 0 | 0 | 0 | 0 | 0 | 0 | 0 | 311905.2113 | 0 | 0 | 0 | 0 | 0 | 0 | 0 | 0 | 0 | 0
2016-07-26 20:00 | 943406.4543 | 76580.714 | 0 | 0 | 0 | 0 | 0 | 708679 | 0 | 0 | 0 | 0 | 0 | 0 | 0 | 0 | 0 | 0 | 1947892.3233 | 24885281.0051 | 6055776.1386 | 0 | 0 | 0 | 0 | 0 | 0 | 0 | 0 | 0 | 0 | 0 | 0 | 0 | 0 | 322604.185 | 0 | 19475.8908 | 0 | 0 | 0 | 0 | 0 | 0 | 0 | 0
2016-07-26 21:00 | 929468.0104 | 95523.215 | 0 | 0 | 0 | 0 | 0 | 711359 | 0 | 0 | 0 | 0 | 0 | 0 | 0 | 0 | 0 | 0 | 2268260.0012 | 24832092.8177 | 6055776.1386 | 0 | 0 | 0 | 0 | 0 | 0 | 0 | 0 | 0 | 0 | 0 | 0 | 0 | 0 | 344481.3741 | 0 | 53188.1874 | 0 | 0 | 0 | 0 | 0 | 0 | 0 | 0
2016-07-26 22:00 | 905732.5641 | 120884.0502 | 0 | 0 | 0 | 0 | 0 | 706608 | 0 | 0 | 0 | 0 | 0 | 0 | 0 | 0 | 0 | 0 | 2588627.6791 | 24789898.4043 | 6055776.1386 | 0 | 0 | 0 | 0 | 0 | 0 | 0 | 0 | 0 | 0 | 0 | 0 | 0 | 0 | 344481.3741 | 0 | 42194.4135 | 0 | 0 | 0 | 0 | 0 | 0 | 0 | 0
2016-07-26 23:00 | 766931.2626 | 128691.584 | 0 | 0 | 0 | 0 | 0 | 691752 | 0 | 0 | 0 | 0 | 0 | 0 | 0 | 0 | 0 | 0 | 2833442.922 | 24687534.0076 | 6055776.1386 | 0 | 0 | 0 | 0 | 0 | 0 | 0 | 0 | 0 | 0 | 0 | 0 | 0 | 0 | 263242.1966 | 0 | 102364.3966 | 0 | 0 | 0 | 0 | 0 | 0 | 0 | 0
2016-07-27 | 571533.9252 | 146879.0907 | 0 | 0 | 0 | 0 | 0 | 673003 | 0 | 0 | 0 | 0 | 0 | 0 | 0 | 0 | 0 | 0 | 2875674.2367 | 24687534.0076 | 6055776.1386 | 0 | 0 | 0 | 0 | 0 | 0 | 0 | 0 | 0 | 0 | 0 | 0 | 0 | 0 | 45410.0159 | 0 | 0 | 0 | 0 | 0 | 0 | 0 | 0 | 0 | 0
2016-07-27 01:00 | 149348.519 | 174948.385 | 0 | 0 | 0 | 0 | 0 | 653739 | 0 | 0 | 0 | 0 | 0 | 0 | 0 | 0 | 0 | 0 | 2669042.3027 | 24585169.611 | 5944413.6484 | 0 | 0 | 0 | 0 | 0 | 0 | 0 | 0 | 0 | 0 | 0 | 0 | 0 | 0 | -222184.8753 | 0 | 102364.3966 | 0 | 111362.4902 | 0 | 0 | 0 | 0 | 0 | 0
2016-07-27 02:00 | 5273.9646 | 193781.8371 | 0 | 0 | 0 | 0 | 0 | 621186 | 0 | 0 | 0 | 0 | 0 | 0 | 0 | 0 | 0 | 0 | 2404131.7014 | 24482805.2144 | 5763230.5337 | 0 | 0 | 0 | 0 | 0 | 0 | 0 | 0 | 0 | 0 | 0 | 0 | 0 | 0 | -284850.109 | 0 | 102364.3966 | 0 | 181183.1147 | 0 | 0 | 0 | 0 | 0 | 0
2016-07-27 03:00 | 412.4354 | 196214.7351 | 0 | 0 | 0 | 0 | 0 | 580774 | 0 | 0 | 0 | 0 | 0 | 0 | 0 | 0 | 0 | 0 | 2102090.5054 | 24380440.8178 | 5763230.5337 | 0 | 0 | 0 | 0 | 0 | 0 | 0 | 0 | 0 | 0 | 0 | 0 | 0 | 0 | -324775.4795 | 0 | 102364.3966 | 0 | 0 | 0 | 0 | 0 | 0 | 0 | 0
2016-07-27 04:00 | 10.2088 | 189785.6273 | 0 | 0 | 0 | 0 | 0 | 542329 | 0 | 0 | 0 | 0 | 0 | 0 | 0 | 0 | 0 | 0 | 1781722.8275 | 24380440.8178 | 5744505.4411 | 0 | 0 | 0 | 0 | 0 | 0 | 0 | 0 | 0 | 0 | 0 | 0 | 0 | 0 | -344481.3741 | 0 | 0 | 0 | 18725.0926 | 0 | 0 | 0 | 0 | 0 | 0
2016-07-27 05:00 | 0 | 175870.1603 | 0 | 0 | 0 | 0 | 0 | 507273 | 0 | 0 | 0 | 0 | 0 | 0 | 0 | 0 | 0 | 0 | 1545973.3142 | 24380440.8178 | 5563322.3263 | 0 | 0 | 0 | 0 | 0 | 0 | 0 | 0 | 0 | 0 | 0 | 0 | 0 | 0 | -253494.1004 | 0 | 0 | 0 | 181183.1147 | 0 | 0 | 0 | 0 | 0 | 0
2016-07-27 06:00 | 0 | 161401.214 | 0 | 0 | 0 | 0 | 0 | 480502 | 0 | 0 | 0 | 0 | 0 | 0 | 0 | 0 | 0 | 0 | 1304424.9387 | 24278076.4212 | 5563322.3263 | 0 | 0 | 0 | 0 | 0 | 0 | 0 | 0 | 0 | 0 | 0 | 0 | 0 | 0 | -259729.4359 | 0 | 102364.3966 | 0 | 0 | 0 | 0 | 0 | 0 | 0 | 0
2016-07-27 07:00 | 0 | 144710.2494 | 0 | 0 | 0 | 0 | 0 | 460678 | 0 | 0 | 0 | 0 | 0 | 0 | 0 | 0 | 0 | 0 | 1138245.4138 | 24175712.0245 | 5382139.2116 | 0 | 0 | 0 | 0 | 0 | 0 | 0 | 0 | 0 | 0 | 0 | 0 | 0 | 0 | -178687.6612 | 0 | 102364.3966 | 0 | 181183.1147 | 0 | 0 | 0 | 0 | 0 | 0
2016-07-27 08:00 | 0 | 127701.3922 | 0 | 0 | 0 | 0 | 0 | 450024 | 0 | 0 | 0 | 0 | 0 | 0 | 0 | 0 | 0 | 0 | 966155.8716 | 24073347.6279 | 5200956.0969 | 0 | 0 | 0 | 0 | 0 | 0 | 0 | 0 | 0 | 0 | 0 | 0 | 0 | 0 | -185042.5185 | 0 | 102364.3966 | 0 | 181183.1147 | 0 | 0 | 0 | 0 | 0 | 0
2016-07-27 09:00 | 0 | 88970.0474 | 0 | 0 | 0 | 0 | 0 | 451869 | 0 | 0 | 0 | 0 | 0 | 0 | 0 | 0 | 0 | 0 | 756330.3288 | 23970983.2313 | 5019772.9822 | 0 | 0 | 0 | 0 | 0 | 0 | 0 | 0 | 0 | 0 | 0 | 0 | 0 | 0 | -225618.8633 | 0 | 102364.3966 | 0 | 181183.1147 | 0 | 0 | 0 | 0 | 0 | 0
2016-07-27 10:00 | 0 | 96895.3231 | 0 | 0 | 0 | 0 | 0 | 463705 | 0 | 0 | 0 | 0 | 0 | 0 | 0 | 0 | 0 | 0 | 470412.6848 | 23868618.8347 | 5019772.9822 | 0 | 0 | 0 | 0 | 0 | 0 | 0 | 0 | 0 | 0 | 0 | 0 | 0 | 0 | -307438.3269 | 0 | 102364.3966 | 0 | 0 | 0 | 0 | 0 | 0 | 0 | 0
2016-07-27 11:00 | 0 | 90321.1374 | 0 | 0 | 0 | 0 | 0 | 482751 | 0 | 0 | 0 | 0 | 0 | 0 | 0 | 0 | 0 | 0 | 233123.3957 | 23766254.4381 | 4838589.8675 | 0 | 0 | 0 | 0 | 0 | 0 | 0 | 0 | 0 | 0 | 0 | 0 | 0 | 0 | -255149.7733 | 0 | 102364.3966 | 0 | 181183.1147 | 0 | 0 | 0 | 0 | 0 | 0
2016-07-27 12:00 | 47251.8533 | 70832.7394 | 0 | 0 | 0 | 0 | 0 | 506035 | 0 | 0 | 0 | 0 | 0 | 0 | 0 | 0 | 0 | 0 | 0 | 23663890.0414 | 4657406.7528 | 0 | 0 | 0 | 0 | 0 | 0 | 0 | 0 | 0 | 0 | 0 | 0 | 0 | 0 | -250670.3179 | 0 | 102364.3966 | 0 | 181183.1147 | 0 | 0 | 0 | 0 | 0 | 0
2016-07-27 13:00 | 362979.776 | 47463.0295 | 0 | 0 | 0 | 0 | 0 | 535215 | 0 | 0 | 0 | 0 | 0 | 0 | 0 | 0 | 0 | 0 | 0 | 23561525.6448 | 4505311.7656 | 0 | 0 | 0 | 0 | 0 | 0 | 0 | 0 | 0 | 0 | 0 | 0 | 0 | 0 | 0 | 0 | 102364.3966 | 0 | 152094.9872 | 0 | 0 | 0 | 0 | 0 | 0
2016-07-27 14:00 | 692407.4454 | 44236.6146 | 0 | 0 | 0 | 0 | 0 | 571253 | 0 | 0 | 0 | 0 | 0 | 0 | 0 | 0 | 0 | 0 | 209029.0413 | 23459161.2482 | 4505311.7656 | 0 | 0 | 0 | 0 | 0 | 0 | 0 | 0 | 0 | 0 | 0 | 0 | 0 | 0 | 224762.41 | 0 | 102364.3966 | 0 | 0 | 0 | 0 | 0 | 0 | 0 | 0
2016-07-27 15:00 | 858548.6002 | 41489.3073 | 0 | 0 | 0 | 0 | 0 | 606150 | 0 | 0 | 0 | 0 | 0 | 0 | 0 | 0 | 0 | 0 | 482344.7954 | 23459161.2482 | 4505311.7656 | 0 | 0 | 0 | 0 | 0 | 0 | 0 | 0 | 0 | 0 | 0 | 0 | 0 | 0 | 293887.9076 | 0 | 0 | 0 | 0 | 0 | 0 | 0 | 0 | 0 | 0
2016-07-27 16:00 | 923548.4097 | 37633.105 | 0 | 0 | 0 | 0 | 0 | 636932 | 0 | 0 | 0 | 0 | 0 | 0 | 0 | 0 | 0 | 0 | 783896.844 | 23459161.2482 | 4505311.7656 | 0 | 0 | 0 | 0 | 0 | 0 | 0 | 0 | 0 | 0 | 0 | 0 | 0 | 0 | 324249.5146 | 0 | 0 | 0 | 0 | 0 | 0 | 0 | 0 | 0 | 0
2016-07-27 17:00 | 955425.2975 | 37115.3348 | 0 | 0 | 0 | 0 | 0 | 663231 | 0 | 0 | 0 | 0 | 0 | 0 | 0 | 0 | 0 | 0 | 1104264.5219 | 23433003.0726 | 4505311.7656 | 0 | 0 | 0 | 0 | 0 | 0 | 0 | 0 | 0 | 0 | 0 | 0 | 0 | 0 | 344481.3741 | 0 | 26158.1756 | 0 | 0 | 0 | 0 | 0 | 0 | 0 | 0
2016-07-27 18:00 | 962940.1653 | 40671.4475 | 0 | 0 | 0 | 0 | 0 | 683972 | 0 | 0 | 0 | 0 | 0 | 0 | 0 | 0 | 0 | 0 | 1424632.1998 | 23390172.4498 | 4505311.7656 | 0 | 0 | 0 | 0 | 0 | 0 | 0 | 0 | 0 | 0 | 0 | 0 | 0 | 0 | 344481.3741 | 0 | 42830.6229 | 0 | 0 | 0 | 0 | 0 | 0 | 0 | 0
2016-07-27 19:00 | 967668.0502 | 44900.5117 | 0 | 0 | 0 | 0 | 0 | 697747 | 0 | 0 | 0 | 0 | 0 | 0 | 0 | 0 | 0 | 0 | 1717416.2524 | 23390172.4498 | 4505311.7656 | 0 | 0 | 0 | 0 | 0 | 0 | 0 | 0 | 0 | 0 | 0 | 0 | 0 | 0 | 314821.5619 | 0 | 0 | 0 | 0 | 0 | 0 | 0 | 0 | 0 | 0
2016-07-27 20:00 | 977338.2499 | 48982.4304 | 0 | 0 | 0 | 0 | 0 | 707014 | 0 | 0 | 0 | 0 | 0 | 0 | 0 | 0 | 0 | 0 | 2037783.9303 | 23346767.8054 | 4505311.7656 | 0 | 0 | 0 | 0 | 0 | 0 | 0 | 0 | 0 | 0 | 0 | 0 | 0 | 0 | 344481.3741 | 0 | 43404.6444 | 0 | 0 | 0 | 0 | 0 | 0 | 0 | 0
2016-07-27 21:00 | 960651.4547 | 54057.5688 | 0 | 0 | 0 | 0 | 0 | 710613 | 0 | 0 | 0 | 0 | 0 | 0 | 0 | 0 | 0 | 0 | 2358151.6082 | 23277137.8906 | 4505311.7656 | 0 | 0 | 0 | 0 | 0 | 0 | 0 | 0 | 0 | 0 | 0 | 0 | 0 | 0 | 344481.3741 | 0 | 69629.9148 | 0 | 0 | 0 | 0 | 0 | 0 | 0 | 0
2016-07-27 22:00 | 928989.8969 | 67559.051 | 0 | 0 | 0 | 0 | 0 | 705857 | 0 | 0 | 0 | 0 | 0 | 0 | 0 | 0 | 0 | 0 | 2678519.2861 | 23184397.5005 | 4505311.7656 | 0 | 0 | 0 | 0 | 0 | 0 | 0 | 0 | 0 | 0 | 0 | 0 | 0 | 0 | 344481.3741 | 0 | 92740.39 | 0 | 0 | 0 | 0 | 0 | 0 | 0 | 0
2016-07-27 23:00 | 792274.741 | 81930.0129 | 0 | 0 | 0 | 0 | 0 | 690397 | 0 | 0 | 0 | 0 | 0 | 0 | 0 | 0 | 0 | 0 | 2871537.6871 | 23143468.3388 | 4505311.7656 | 0 | 0 | 0 | 0 | 0 | 0 | 0 | 0 | 0 | 0 | 0 | 0 | 0 | 0 | 207546.6677 | 0 | 40929.1618 | 0 | 0 | 0 | 0 | 0 | 0 | 0 | 0
2016-07-28 | 568031.6644 | 108245.2384 | 0 | 0 | 0 | 0 | 0 | 671829 | 0 | 0 | 0 | 0 | 0 | 0 | 0 | 0 | 0 | 0 | 2875674.2367 | 23143468.3388 | 4505311.7656 | 0 | 0 | 0 | 0 | 0 | 0 | 0 | 0 | 0 | 0 | 0 | 0 | 0 | 0 | 4447.9028 | 0 | 0 | 0 | 0 | 0 | 0 | 0 | 0 | 0 | 0
2016-07-28 01:00 | 142009.3905 | 138456.0339 | 0 | 0 | 0 | 0 | 0 | 653940 | 0 | 0 | 0 | 0 | 0 | 0 | 0 | 0 | 0 | 0 | 2656013.3645 | 23041103.9421 | 4324128.6509 | 0 | 0 | 0 | 0 | 0 | 0 | 0 | 0 | 0 | 0 | 0 | 0 | 0 | 0 | -236194.4862 | 0 | 102364.3966 | 0 | 181183.1147 | 0 | 0 | 0 | 0 | 0 | 0
2016-07-28 02:00 | 5308.6572 | 160149.5049 | 0 | 0 | 0 | 0 | 0 | 622504 | 0 | 0 | 0 | 0 | 0 | 0 | 0 | 0 | 0 | 0 | 2358631.2184 | 22938739.5455 | 4142945.5362 | 0 | 0 | 0 | 0 | 0 | 0 | 0 | 0 | 0 | 0 | 0 | 0 | 0 | 0 | -319765.7485 | 0 | 102364.3966 | 0 | 181183.1147 | 0 | 0 | 0 | 0 | 0 | 0
2016-07-28 03:00 | 426.8422 | 159001.0863 | 0 | 0 | 0 | 0 | 0 | 581709 | 0 | 0 | 0 | 0 | 0 | 0 | 0 | 0 | 0 | 0 | 2093580.3051 | 22836375.1489 | 3961762.4214 | 0 | 0 | 0 | 0 | 0 | 0 | 0 | 0 | 0 | 0 | 0 | 0 | 0 | 0 | -285000.9821 | 0 | 102364.3966 | 0 | 181183.1147 | 0 | 0 | 0 | 0 | 0 | 0
2016-07-28 04:00 | 3.215 | 146515.3654 | 0 | 0 | 0 | 0 | 0 | 544970 | 0 | 0 | 0 | 0 | 0 | 0 | 0 | 0 | 0 | 0 | 1850690.968 | 22734010.7523 | 3780579.3067 | 0 | 0 | 0 | 0 | 0 | 0 | 0 | 0 | 0 | 0 | 0 | 0 | 0 | 0 | -261171.3302 | 0 | 102364.3966 | 0 | 181183.1147 | 0 | 0 | 0 | 0 | 0 | 0
2016-07-28 05:00 | 0 | 133516.8979 | 0 | 0 | 0 | 0 | 0 | 511693 | 0 | 0 | 0 | 0 | 0 | 0 | 0 | 0 | 0 | 0 | 1626657.6762 | 22631646.3557 | 3599396.192 | 0 | 0 | 0 | 0 | 0 | 0 | 0 | 0 | 0 | 0 | 0 | 0 | 0 | 0 | -240896.0127 | 0 | 102364.3966 | 0 | 181183.1147 | 0 | 0 | 0 | 0 | 0 | 0
2016-07-28 06:00 | 0 | 121308.9961 | 0 | 0 | 0 | 0 | 0 | 484090 | 0 | 0 | 0 | 0 | 0 | 0 | 0 | 0 | 0 | 0 | 1416941.8256 | 22529281.959 | 3418213.0773 | 0 | 0 | 0 | 0 | 0 | 0 | 0 | 0 | 0 | 0 | 0 | 0 | 0 | 0 | -225500.9145 | 0 | 102364.3966 | 0 | 181183.1147 | 0 | 0 | 0 | 0 | 0 | 0
2016-07-28 07:00 | 0 | 106290.3899 | 0 | 0 | 0 | 0 | 0 | 463557 | 0 | 0 | 0 | 0 | 0 | 0 | 0 | 0 | 0 | 0 | 1212354.3614 | 22426917.5624 | 3237029.9626 | 0 | 0 | 0 | 0 | 0 | 0 | 0 | 0 | 0 | 0 | 0 | 0 | 0 | 0 | -219986.5207 | 0 | 102364.3966 | 0 | 181183.1147 | 0 | 0 | 0 | 0 | 0 | 0
2016-07-28 08:00 | 0 | 93821.47 | 0 | 0 | 0 | 0 | 0 | 452595 | 0 | 0 | 0 | 0 | 0 | 0 | 0 | 0 | 0 | 0 | 1006365.4615 | 22324553.1658 | 3055846.8479 | 0 | 0 | 0 | 0 | 0 | 0 | 0 | 0 | 0 | 0 | 0 | 0 | 0 | 0 | -221493.4407 | 0 | 102364.3966 | 0 | 181183.1147 | 0 | 0 | 0 | 0 | 0 | 0
2016-07-28 09:00 | 0 | 71655.34 | 0 | 0 | 0 | 0 | 0 | 454199 | 0 | 0 | 0 | 0 | 0 | 0 | 0 | 0 | 0 | 0 | 778270.3409 | 22222188.7692 | 2874663.7332 | 0 | 0 | 0 | 0 | 0 | 0 | 0 | 0 | 0 | 0 | 0 | 0 | 0 | 0 | -245263.5706 | 0 | 102364.3966 | 0 | 181183.1147 | 0 | 0 | 0 | 0 | 0 | 0
2016-07-28 10:00 | 0 | 61281.2268 | 0 | 0 | 0 | 0 | 0 | 466476 | 0 | 0 | 0 | 0 | 0 | 0 | 0 | 0 | 0 | 0 | 529109.6849 | 22119824.3726 | 2693480.6184 | 0 | 0 | 0 | 0 | 0 | 0 | 0 | 0 | 0 | 0 | 0 | 0 | 0 | 0 | -267914.6838 | 0 | 102364.3966 | 0 | 181183.1147 | 0 | 0 | 0 | 0 | 0 | 0
2016-07-28 11:00 | 0 | 58127.1857 | 0 | 0 | 0 | 0 | 0 | 484847 | 0 | 0 | 0 | 0 | 0 | 0 | 0 | 0 | 0 | 0 | 259930.7407 | 22017459.9759 | 2512297.5037 | 0 | 0 | 0 | 0 | 0 | 0 | 0 | 0 | 0 | 0 | 0 | 0 | 0 | 0 | -289439.7249 | 0 | 102364.3966 | 0 | 181183.1147 | 0 | 0 | 0 | 0 | 0 | 0
2016-07-28 12:00 | 48438.4135 | 43312.077 | 0 | 0 | 0 | 0 | 0 | 508526 | 0 | 0 | 0 | 0 | 0 | 0 | 0 | 0 | 0 | 0 | 0 | 21915095.5793 | 2331114.389 | 0 | 0 | 0 | 0 | 0 | 0 | 0 | 0 | 0 | 0 | 0 | 0 | 0 | 0 | -279495.4201 | 0 | 102364.3966 | 0 | 181183.1147 | 0 | 0 | 0 | 0 | 0 | 0
2016-07-28 13:00 | 364427.7835 | 36508.1271 | 0 | 0 | 0 | 0 | 0 | 538216 | 0 | 0 | 0 | 0 | 0 | 0 | 0 | 0 | 0 | 0 | 0 | 21812731.1827 | 2149931.2743 | 0 | 0 | 0 | 0 | 0 | 0 | 0 | 0 | 0 | 0 | 0 | 0 | 0 | 0 | 0 | 0 | 102364.3966 | 0 | 181183.1147 | 0 | 0 | 0 | 0 | 0 | 0
2016-07-28 14:00 | 692525.258 | 34659.5848 | 0 | 0 | 0 | 0 | 0 | 571509 | 0 | 0 | 0 | 0 | 0 | 0 | 0 | 0 | 0 | 0 | 172521.5662 | 21761298.0489 | 2149931.2743 | 0 | 0 | 0 | 0 | 0 | 0 | 0 | 0 | 0 | 0 | 0 | 0 | 0 | 0 | 185507.0604 | 0 | 51433.1338 | 0 | 0 | 0 | 0 | 0 | 0 | 0 | 0
2016-07-28 15:00 | 860019.5008 | 34743.836 | 0 | 0 | 0 | 0 | 0 | 604417 | 0 | 0 | 0 | 0 | 0 | 0 | 0 | 0 | 0 | 0 | 442543.6594 | 21761298.0489 | 2149931.2743 | 0 | 0 | 0 | 0 | 0 | 0 | 0 | 0 | 0 | 0 | 0 | 0 | 0 | 0 | 290346.3368 | 0 | 0 | 0 | 0 | 0 | 0 | 0 | 0 | 0 | 0
2016-07-28 16:00 | 922534.5951 | 38335.5348 | 0 | 0 | 0 | 0 | 0 | 631869 | 0 | 0 | 0 | 0 | 0 | 0 | 0 | 0 | 0 | 0 | 748514.7102 | 21761298.0489 | 2149931.2743 | 0 | 0 | 0 | 0 | 0 | 0 | 0 | 0 | 0 | 0 | 0 | 0 | 0 | 0 | 329001.1299 | 0 | 0 | 0 | 0 | 0 | 0 | 0 | 0 | 0 | 0
2016-07-28 17:00 | 949442.9243 | 43502.2583 | 0 | 0 | 0 | 0 | 0 | 655351 | 0 | 0 | 0 | 0 | 0 | 0 | 0 | 0 | 0 | 0 | 1068882.3881 | 21749423.5809 | 2149931.2743 | 0 | 0 | 0 | 0 | 0 | 0 | 0 | 0 | 0 | 0 | 0 | 0 | 0 | 0 | 344481.3741 | 0 | 11874.468 | 0 | 0 | 0 | 0 | 0 | 0 | 0 | 0
2016-07-28 18:00 | 958175.9916 | 46420.8999 | 0 | 0 | 0 | 0 | 0 | 672844 | 0 | 0 | 0 | 0 | 0 | 0 | 0 | 0 | 0 | 0 | 1389250.066 | 21727477.9213 | 2149931.2743 | 0 | 0 | 0 | 0 | 0 | 0 | 0 | 0 | 0 | 0 | 0 | 0 | 0 | 0 | 344481.3741 | 0 | 21945.6597 | 0 | 0 | 0 | 0 | 0 | 0 | 0 | 0
2016-07-28 19:00 | 959449.186 | 50314.2227 | 0 | 0 | 0 | 0 | 0 | 682884 | 0 | 0 | 0 | 0 | 0 | 0 | 0 | 0 | 0 | 0 | 1693247.9162 | 21727477.9213 | 2149931.2743 | 0 | 0 | 0 | 0 | 0 | 0 | 0 | 0 | 0 | 0 | 0 | 0 | 0 | 0 | 326879.4088 | 0 | 0 | 0 | 0 | 0 | 0 | 0 | 0 | 0 | 0
2016-07-28 20:00 | 976382.8756 | 55834.5406 | 0 | 0 | 0 | 0 | 0 | 687430 | 0 | 0 | 0 | 0 | 0 | 0 | 0 | 0 | 0 | 0 | 2013615.5941 | 21727722.755 | 2149931.2743 | 0 | 0 | 0 | 0 | 0 | 0 | 0 | 0 | 0 | 0 | 0 | 0 | 0 | 0 | 344481.3741 | 306.0421 | 0 | 0 | 0 | 0 | 0 | 0 | 0 | 0 | 0
2016-07-28 21:00 | 965014.2108 | 65505.3182 | 0 | 0 | 0 | 0 | 0 | 685827 | 0 | 0 | 0 | 0 | 0 | 0 | 0 | 0 | 0 | 0 | 2333983.272 | 21727891.6789 | 2149931.2743 | 0 | 0 | 0 | 0 | 0 | 0 | 0 | 0 | 0 | 0 | 0 | 0 | 0 | 0 | 344481.3741 | 211.1549 | 0 | 0 | 0 | 0 | 0 | 0 | 0 | 0 | 0
2016-07-28 22:00 | 932001.069 | 78342.1159 | 0 | 0 | 0 | 0 | 0 | 677578 | 0 | 0 | 0 | 0 | 0 | 0 | 0 | 0 | 0 | 0 | 2643454.894 | 21727891.6789 | 2149931.2743 | 0 | 0 | 0 | 0 | 0 | 0 | 0 | 0 | 0 | 0 | 0 | 0 | 0 | 0 | 332765.1849 | 0 | 0 | 0 | 0 | 0 | 0 | 0 | 0 | 0 | 0
2016-07-28 23:00 | 828873.2412 | 83709.9768 | 0 | 0 | 0 | 0 | 0 | 662885 | 0 | 0 | 0 | 0 | 0 | 0 | 0 | 0 | 0 | 0 | 2875674.2367 | 21727891.6789 | 2149931.2743 | 0 | 0 | 0 | 0 | 0 | 0 | 0 | 0 | 0 | 0 | 0 | 0 | 0 | 0 | 249698.218 | 0 | 0 | 0 | 0 | 0 | 0 | 0 | 0 | 0 | 0
2016-07-29 | 554464.6786 | 90123.3755 | 0 | 0 | 0 | 0 | 0 | 647637 | 0 | 0 | 0 | 0 | 0 | 0 | 0 | 0 | 0 | 0 | 2875674.2367 | 21722634.8755 | 2149931.2743 | 0 | 0 | 0 | 0 | 0 | 0 | 0 | 0 | 0 | 0 | 0 | 0 | 0 | 0 | 0 | 0 | 5256.8034 | 0 | 0 | 0 | 0 | 0 | 0 | 0 | 0
2016-07-29 01:00 | 128677.1745 | 117353.5112 | 0 | 0 | 0 | 0 | 0 | 630930 | 0 | 0 | 0 | 0 | 0 | 0 | 0 | 0 | 0 | 0 | 2645388.3575 | 21620270.4789 | 1968748.1596 | 0 | 0 | 0 | 0 | 0 | 0 | 0 | 0 | 0 | 0 | 0 | 0 | 0 | 0 | -247619.225 | 0 | 102364.3966 | 0 | 181183.1147 | 0 | 0 | 0 | 0 | 0 | 0
2016-07-29 02:00 | 5193.0177 | 150800.6219 | 0 | 0 | 0 | 0 | 0 | 601375 | 0 | 0 | 0 | 0 | 0 | 0 | 0 | 0 | 0 | 0 | 2358854.1755 | 21517906.0823 | 1787565.0449 | 0 | 0 | 0 | 0 | 0 | 0 | 0 | 0 | 0 | 0 | 0 | 0 | 0 | 0 | -308101.271 | 0 | 102364.3966 | 0 | 181183.1147 | 0 | 0 | 0 | 0 | 0 | 0
2016-07-29 03:00 | 414.5969 | 165414.9094 | 0 | 0 | 0 | 0 | 0 | 565258 | 0 | 0 | 0 | 0 | 0 | 0 | 0 | 0 | 0 | 0 | 2115056.1595 | 21415541.6857 | 1606381.9302 | 0 | 0 | 0 | 0 | 0 | 0 | 0 | 0 | 0 | 0 | 0 | 0 | 0 | 0 | -262148.4043 | 0 | 102364.3966 | 0 | 181183.1147 | 0 | 0 | 0 | 0 | 0 | 0
2016-07-29 04:00 | 4.4745 | 159733.8877 | 0 | 0 | 0 | 0 | 0 | 530970 | 0 | 0 | 0 | 0 | 0 | 0 | 0 | 0 | 0 | 0 | 1794688.4816 | 21415541.6857 | 1544172.0145 | 0 | 0 | 0 | 0 | 0 | 0 | 0 | 0 | 0 | 0 | 0 | 0 | 0 | 0 | -344481.3741 | 0 | 0 | 0 | 62209.9156 | 0 | 0 | 0 | 0 | 0 | 0
2016-07-29 05:00 | 0 | 144057.8932 | 0 | 0 | 0 | 0 | 0 | 499706 | 0 | 0 | 0 | 0 | 0 | 0 | 0 | 0 | 0 | 0 | 1591606.2254 | 21313177.2891 | 1362988.8998 | 0 | 0 | 0 | 0 | 0 | 0 | 0 | 0 | 0 | 0 | 0 | 0 | 0 | 0 | -218368.0174 | 0 | 102364.3966 | 0 | 181183.1147 | 0 | 0 | 0 | 0 | 0 | 0
2016-07-29 06:00 | 0 | 130456.4096 | 0 | 0 | 0 | 0 | 0 | 473385 | 0 | 0 | 0 | 0 | 0 | 0 | 0 | 0 | 0 | 0 | 1400353.1194 | 21210812.8924 | 1181805.7851 | 0 | 0 | 0 | 0 | 0 | 0 | 0 | 0 | 0 | 0 | 0 | 0 | 0 | 0 | -205648.501 | 0 | 102364.3966 | 0 | 181183.1147 | 0 | 0 | 0 | 0 | 0 | 0
2016-07-29 07:00 | 0 | 118771.5208 | 0 | 0 | 0 | 0 | 0 | 453827 | 0 | 0 | 0 | 0 | 0 | 0 | 0 | 0 | 0 | 0 | 1216422.0069 | 21108448.4958 | 1000622.6704 | 0 | 0 | 0 | 0 | 0 | 0 | 0 | 0 | 0 | 0 | 0 | 0 | 0 | 0 | -197775.3899 | 0 | 102364.3966 | 0 | 181183.1147 | 0 | 0 | 0 | 0 | 0 | 0
2016-07-29 08:00 | 0 | 107447.7184 | 0 | 0 | 0 | 0 | 0 | 443185 | 0 | 0 | 0 | 0 | 0 | 0 | 0 | 0 | 0 | 0 | 1031856.8181 | 21006084.0992 | 819439.5557 | 0 | 0 | 0 | 0 | 0 | 0 | 0 | 0 | 0 | 0 | 0 | 0 | 0 | 0 | -198457.1922 | 0 | 102364.3966 | 0 | 181183.1147 | 0 | 0 | 0 | 0 | 0 | 0
2016-07-29 09:00 | 0 | 86436.1776 | 0 | 0 | 0 | 0 | 0 | 444954 | 0 | 0 | 0 | 0 | 0 | 0 | 0 | 0 | 0 | 0 | 826105.7264 | 20903719.7026 | 638256.441 | 0 | 0 | 0 | 0 | 0 | 0 | 0 | 0 | 0 | 0 | 0 | 0 | 0 | 0 | -221237.7331 | 0 | 102364.3966 | 0 | 181183.1147 | 0 | 0 | 0 | 0 | 0 | 0
2016-07-29 10:00 | 0 | 79589.8632 | 0 | 0 | 0 | 0 | 0 | 456762 | 0 | 0 | 0 | 0 | 0 | 0 | 0 | 0 | 0 | 0 | 530550.9947 | 20801355.306 | 638256.441 | 0 | 0 | 0 | 0 | 0 | 0 | 0 | 0 | 0 | 0 | 0 | 0 | 0 | 0 | -317800.7867 | 0 | 102364.3966 | 0 | 0 | 0 | 0 | 0 | 0 | 0 | 0
2016-07-29 11:00 | 0 | 74416.3994 | 0 | 0 | 0 | 0 | 0 | 471010 | 0 | 0 | 0 | 0 | 0 | 0 | 0 | 0 | 0 | 0 | 259476.0486 | 20698990.9093 | 531875.4785 | 0 | 0 | 0 | 0 | 0 | 0 | 0 | 0 | 0 | 0 | 0 | 0 | 0 | 0 | -291478.4367 | 0 | 102364.3966 | 0 | 106380.9624 | 0 | 0 | 0 | 0 | 0 | 0
2016-07-29 12:00 | 38137.0884 | 51939.2856 | 0 | 0 | 0 | 0 | 0 | 492462 | 0 | 0 | 0 | 0 | 0 | 0 | 0 | 0 | 0 | 0 | 12927.8995 | 20596626.5127 | 350692.3638 | 0 | 0 | 0 | 0 | 0 | 0 | 0 | 0 | 0 | 0 | 0 | 0 | 0 | 0 | -265105.5367 | 0 | 102364.3966 | 0 | 181183.1147 | 0 | 0 | 0 | 0 | 0 | 0
2016-07-29 13:00 | 327704.7738 | 40775.1696 | 0 | 0 | 0 | 0 | 0 | 519661 | 0 | 0 | 0 | 0 | 0 | 0 | 0 | 0 | 0 | 0 | 0 | 20494262.1161 | 169509.2491 | 0 | 0 | 0 | 0 | 0 | 0 | 0 | 0 | 0 | 0 | 0 | 0 | 0 | 0 | -13900.9672 | 0 | 102364.3966 | 0 | 181183.1147 | 0 | 0 | 0 | 0 | 0 | 0
2016-07-29 14:00 | 652074.5964 | 37006.8303 | 0 | 0 | 0 | 0 | 0 | 550570 | 0 | 0 | 0 | 0 | 0 | 0 | 0 | 0 | 0 | 0 | 128815.6269 | 20494262.1161 | 169509.2491 | 0 | 0 | 0 | 0 | 0 | 0 | 0 | 0 | 0 | 0 | 0 | 0 | 0 | 0 | 138511.4268 | 0 | 0 | 0 | 0 | 0 | 0 | 0 | 0 | 0 | 0
2016-07-29 15:00 | 827708.1568 | 35980.8205 | 0 | 0 | 0 | 0 | 0 | 581314 | 0 | 0 | 0 | 0 | 0 | 0 | 0 | 0 | 0 | 0 | 446639.7113 | 20391897.7195 | 169509.2491 | 0 | 0 | 0 | 0 | 0 | 0 | 0 | 0 | 0 | 0 | 0 | 0 | 0 | 0 | 341746.3273 | 0 | 102364.3966 | 0 | 0 | 0 | 0 | 0 | 0 | 0 | 0
2016-07-29 16:00 | 900634.8565 | 40431.0867 | 0 | 0 | 0 | 0 | 0 | 607866 | 0 | 0 | 0 | 0 | 0 | 0 | 0 | 0 | 0 | 0 | 767007.3892 | 20372446.9765 | 169509.2491 | 0 | 0 | 0 | 0 | 0 | 0 | 0 | 0 | 0 | 0 | 0 | 0 | 0 | 0 | 344481.3741 | 0 | 19450.743 | 0 | 0 | 0 | 0 | 0 | 0 | 0 | 0
2016-07-29 17:00 | 931432.8011 | 49684.4559 | 0 | 0 | 0 | 0 | 0 | 630198 | 0 | 0 | 0 | 0 | 0 | 0 | 0 | 0 | 0 | 0 | 1087375.0671 | 20377597.2828 | 169509.2491 | 0 | 0 | 0 | 0 | 0 | 0 | 0 | 0 | 0 | 0 | 0 | 0 | 0 | 0 | 344481.3741 | 6437.8829 | 0 | 0 | 0 | 0 | 0 | 0 | 0 | 0 | 0
2016-07-29 18:00 | 943630.1578 | 59025.4967 | 0 | 0 | 0 | 0 | 0 | 648328 | 0 | 0 | 0 | 0 | 0 | 0 | 0 | 0 | 0 | 0 | 1407742.745 | 20385359.2331 | 169651.6531 | 0 | 0 | 0 | 0 | 0 | 0 | 0 | 0 | 0 | 0 | 0 | 0 | 0 | 0 | 344481.3741 | 9702.4379 | 0 | 143.8425 | 0 | 0 | 0 | 0 | 0 | 0 | 0
2016-07-29 19:00 | 938041.101 | 65765.7227 | 0 | 0 | 0 | 0 | 0 | 661198 | 0 | 0 | 0 | 0 | 0 | 0 | 0 | 0 | 0 | 0 | 1728110.4229 | 20382130.698 | 169651.6531 | 0 | 0 | 0 | 0 | 0 | 0 | 0 | 0 | 0 | 0 | 0 | 0 | 0 | 0 | 344481.3741 | 0 | 3228.5351 | 0 | 0 | 0 | 0 | 0 | 0 | 0 | 0
2016-07-29 20:00 | 943374.2484 | 70619.3327 | 0 | 0 | 0 | 0 | 0 | 670462 | 0 | 0 | 0 | 0 | 0 | 0 | 0 | 0 | 0 | 0 | 2047594.7933 | 20382130.698 | 169651.6531 | 0 | 0 | 0 | 0 | 0 | 0 | 0 | 0 | 0 | 0 | 0 | 0 | 0 | 0 | 343531.5811 | 0 | 0 | 0 | 0 | 0 | 0 | 0 | 0 | 0 | 0
2016-07-29 21:00 | 940081.778 | 86020.2111 | 0 | 0 | 0 | 0 | 0 | 673061 | 0 | 0 | 0 | 0 | 0 | 0 | 0 | 0 | 0 | 0 | 2367962.4712 | 20388978.39 | 169651.6531 | 0 | 0 | 0 | 0 | 0 | 0 | 0 | 0 | 0 | 0 | 0 | 0 | 0 | 0 | 344481.3741 | 8559.6149 | 0 | 0 | 0 | 0 | 0 | 0 | 0 | 0 | 0
2016-07-29 22:00 | 862057.6265 | 90708.1901 | 0 | 0 | 0 | 0 | 0 | 665364 | 0 | 0 | 0 | 0 | 0 | 0 | 0 | 0 | 0 | 0 | 2648231.1421 | 20364905.3803 | 169651.6531 | 0 | 0 | 0 | 0 | 0 | 0 | 0 | 0 | 0 | 0 | 0 | 0 | 0 | 0 | 301364.1622 | 0 | 24073.0096 | 0 | 0 | 0 | 0 | 0 | 0 | 0 | 0
2016-07-29 23:00 | 745451.9037 | 87037.2136 | 0 | 0 | 0 | 0 | 0 | 647298 | 0 | 0 | 0 | 0 | 0 | 0 | 0 | 0 | 0 | 0 | 2875674.2367 | 20262540.9837 | 169651.6531 | 0 | 0 | 0 | 0 | 0 | 0 | 0 | 0 | 0 | 0 | 0 | 0 | 0 | 0 | 244562.4673 | 0 | 102364.3966 | 0 | 0 | 0 | 0 | 0 | 0 | 0 | 0
2016-07-30 | 506203.5065 | 93185.309 | 0 | 0 | 0 | 0 | 0 | 628330 | 0 | 0 | 0 | 0 | 0 | 0 | 0 | 0 | 0 | 0 | 2875674.2367 | 20212642.3897 | 169651.6531 | 0 | 0 | 0 | 0 | 0 | 0 | 0 | 0 | 0 | 0 | 0 | 0 | 0 | 0 | 0 | 0 | 49898.5939 | 0 | 0 | 0 | 0 | 0 | 0 | 0 | 0
2016-07-30 01:00 | 137564.6127 | 110407.2489 | 0 | 0 | 0 | 0 | 0 | 610732 | 0 | 0 | 0 | 0 | 0 | 0 | 0 | 0 | 0 | 0 | 2593522.6636 | 20110277.9931 | 169651.6531 | 0 | 0 | 0 | 0 | 0 | 0 | 0 | 0 | 0 | 0 | 0 | 0 | 0 | 0 | -303388.7883 | 0 | 102364.3966 | 0 | 0 | 0 | 0 | 0 | 0 | 0 | 0
2016-07-30 02:00 | 4986.1692 | 137187.6747 | 0 | 0 | 0 | 0 | 0 | 582387 | 0 | 0 | 0 | 0 | 0 | 0 | 0 | 0 | 0 | 0 | 2307183.4801 | 20007913.5965 | 0 | 0 | 0 | 0 | 0 | 0 | 0 | 0 | 0 | 0 | 0 | 0 | 0 | 0 | 0 | -307891.5952 | 0 | 102364.3966 | 0 | 169651.6531 | 0 | 0 | 0 | 0 | 0 | 0
2016-07-30 03:00 | 429.649 | 164623.5696 | 0 | 0 | 0 | 0 | 0 | 546078 | 0 | 0 | 0 | 0 | 0 | 0 | 0 | 0 | 0 | 0 | 2008045.7889 | 19905549.1999 | 0 | 0 | 0 | 0 | 0 | 0 | 0 | 0 | 0 | 0 | 0 | 0 | 0 | 0 | 0 | -321653.4313 | 0 | 102364.3966 | 0 | 0 | 0 | 0 | 0 | 0 | 0 | 0
2016-07-30 04:00 | 2.3247 | 179404.7337 | 0 | 0 | 0 | 0 | 0 | 511269 | 0 | 0 | 0 | 0 | 0 | 0 | 0 | 0 | 0 | 0 | 1699414.1832 | 19905549.1999 | 0 | 0 | 0 | 0 | 0 | 0 | 0 | 0 | 0 | 0 | 0 | 0 | 0 | 0 | 0 | -331861.9416 | 0 | 0 | 0 | 0 | 0 | 0 | 0 | 0 | 0 | 0
2016-07-30 05:00 | 0 | 183114.9675 | 0 | 0 | 0 | 0 | 0 | 481131 | 0 | 0 | 0 | 0 | 0 | 0 | 0 | 0 | 0 | 0 | 1477474.6285 | 19803184.8033 | 0 | 0 | 0 | 0 | 0 | 0 | 0 | 0 | 0 | 0 | 0 | 0 | 0 | 0 | 0 | -238644.6825 | 0 | 102364.3966 | 0 | 0 | 0 | 0 | 0 | 0 | 0 | 0
2016-07-30 06:00 | 0 | 180409.097 | 0 | 0 | 0 | 0 | 0 | 455364 | 0 | 0 | 0 | 0 | 0 | 0 | 0 | 0 | 0 | 0 | 1276981.9243 | 19700820.4067 | 0 | 0 | 0 | 0 | 0 | 0 | 0 | 0 | 0 | 0 | 0 | 0 | 0 | 0 | 0 | -215583.553 | 0 | 102364.3966 | 0 | 0 | 0 | 0 | 0 | 0 | 0 | 0
2016-07-30 07:00 | 0 | 171694.3167 | 0 | 0 | 0 | 0 | 0 | 436572 | 0 | 0 | 0 | 0 | 0 | 0 | 0 | 0 | 0 | 0 | 1085861.0343 | 19598456.01 | 0 | 0 | 0 | 0 | 0 | 0 | 0 | 0 | 0 | 0 | 0 | 0 | 0 | 0 | 0 | -205506.3333 | 0 | 102364.3966 | 0 | 0 | 0 | 0 | 0 | 0 | 0 | 0
2016-07-30 08:00 | 0 | 163044.1891 | 0 | 0 | 0 | 0 | 0 | 424111 | 0 | 0 | 0 | 0 | 0 | 0 | 0 | 0 | 0 | 0 | 898284.2557 | 19496091.6134 | 0 | 0 | 0 | 0 | 0 | 0 | 0 | 0 | 0 | 0 | 0 | 0 | 0 | 0 | 0 | -201695.4609 | 0 | 102364.3966 | 0 | 0 | 0 | 0 | 0 | 0 | 0 | 0
2016-07-30 09:00 | 0 | 135447.4617 | 0 | 0 | 0 | 0 | 0 | 418253 | 0 | 0 | 0 | 0 | 0 | 0 | 0 | 0 | 0 | 0 | 690490.4606 | 19393727.2168 | 0 | 0 | 0 | 0 | 0 | 0 | 0 | 0 | 0 | 0 | 0 | 0 | 0 | 0 | 0 | -223434.1882 | 0 | 102364.3966 | 0 | 0 | 0 | 0 | 0 | 0 | 0 | 0
2016-07-30 10:00 | 0 | 125661.6554 | 0 | 0 | 0 | 0 | 0 | 418195 | 0 | 0 | 0 | 0 | 0 | 0 | 0 | 0 | 0 | 0 | 473649.8057 | 19291362.8202 | 0 | 0 | 0 | 0 | 0 | 0 | 0 | 0 | 0 | 0 | 0 | 0 | 0 | 0 | 0 | -233161.9946 | 0 | 102364.3966 | 0 | 0 | 0 | 0 | 0 | 0 | 0 | 0
2016-07-30 11:00 | 0 | 119525.4534 | 0 | 0 | 0 | 0 | 0 | 424007 | 0 | 0 | 0 | 0 | 0 | 0 | 0 | 0 | 0 | 0 | 245697.3228 | 19188998.4236 | 0 | 0 | 0 | 0 | 0 | 0 | 0 | 0 | 0 | 0 | 0 | 0 | 0 | 0 | 0 | -245110.1966 | 0 | 102364.3966 | 0 | 0 | 0 | 0 | 0 | 0 | 0 | 0
2016-07-30 12:00 | 36975.6648 | 101320.819 | 0 | 0 | 0 | 0 | 0 | 444413 | 0 | 0 | 0 | 0 | 0 | 0 | 0 | 0 | 0 | 0 | 16224.3183 | 19086634.0269 | 0 | 0 | 0 | 0 | 0 | 0 | 0 | 0 | 0 | 0 | 0 | 0 | 0 | 0 | 0 | -246745.1662 | 0 | 102364.3966 | 0 | 0 | 0 | 0 | 0 | 0 | 0 | 0
2016-07-30 13:00 | 313116.7342 | 83727.4122 | 0 | 0 | 0 | 0 | 0 | 473661 | 0 | 0 | 0 | 0 | 0 | 0 | 0 | 0 | 0 | 0 | 0 | 18984269.6303 | 0 | 0 | 0 | 0 | 0 | 0 | 0 | 0 | 0 | 0 | 0 | 0 | 0 | 0 | 0 | -17445.5035 | 0 | 102364.3966 | 0 | 0 | 0 | 0 | 0 | 0 | 0 | 0
2016-07-30 14:00 | 635664.6822 | 0 | 0 | 0 | 0 | 0 | 0 | 507186 | 0 | 0 | 0 | 0 | 0 | 0 | 0 | 0 | 0 | 0 | 41738.4791 | 18992031.5806 | 73157.1976 | 0 | 0 | 0 | 0 | 0 | 0 | 0 | 0 | 0 | 0 | 0 | 0 | 0 | 0 | 44880.0851 | 9702.4379 | 0 | 73896.1592 | 0 | 0 | 0 | 0 | 0 | 0 | 0
2016-07-30 15:00 | 822990.0912 | 0 | 0 | 0 | 0 | 0 | 0 | 539766 | 0 | 0 | 0 | 0 | 0 | 0 | 0 | 0 | 0 | 0 | 227390.1886 | 18999793.5309 | 146314.3952 | 0 | 0 | 0 | 0 | 0 | 0 | 0 | 0 | 0 | 0 | 0 | 0 | 0 | 0 | 199625.4941 | 9702.4379 | 0 | 73896.1592 | 0 | 0 | 0 | 0 | 0 | 0 | 0
2016-07-30 16:00 | 895063.4248 | 0 | 0 | 0 | 0 | 0 | 0 | 567012 | 0 | 0 | 0 | 0 | 0 | 0 | 0 | 0 | 0 | 0 | 454731.3184 | 19007555.4813 | 219471.5928 | 0 | 0 | 0 | 0 | 0 | 0 | 0 | 0 | 0 | 0 | 0 | 0 | 0 | 0 | 244452.8277 | 9702.4379 | 0 | 73896.1592 | 0 | 0 | 0 | 0 | 0 | 0 | 0
2016-07-30 17:00 | 926185.4187 | 0 | 0 | 0 | 0 | 0 | 0 | 587831 | 0 | 0 | 0 | 0 | 0 | 0 | 0 | 0 | 0 | 0 | 691654.2325 | 19015317.4316 | 292628.7904 | 0 | 0 | 0 | 0 | 0 | 0 | 0 | 0 | 0 | 0 | 0 | 0 | 0 | 0 | 254755.8216 | 9702.4379 | 0 | 73896.1592 | 0 | 0 | 0 | 0 | 0 | 0 | 0
2016-07-30 18:00 | 935869.0176 | 0 | 0 | 0 | 0 | 0 | 0 | 602724 | 0 | 0 | 0 | 0 | 0 | 0 | 0 | 0 | 0 | 0 | 923732.4036 | 19023079.3819 | 365785.9881 | 0 | 0 | 0 | 0 | 0 | 0 | 0 | 0 | 0 | 0 | 0 | 0 | 0 | 0 | 249546.4205 | 9702.4379 | 0 | 73896.1592 | 0 | 0 | 0 | 0 | 0 | 0 | 0
2016-07-30 19:00 | 950342.0009 | 0 | 0 | 0 | 0 | 0 | 0 | 612872 | 0 | 0 | 0 | 0 | 0 | 0 | 0 | 0 | 0 | 0 | 1159832.8091 | 19030841.3322 | 438943.1857 | 0 | 0 | 0 | 0 | 0 | 0 | 0 | 0 | 0 | 0 | 0 | 0 | 0 | 0 | 253871.4038 | 9702.4379 | 0 | 73896.1592 | 0 | 0 | 0 | 0 | 0 | 0 | 0
2016-07-30 20:00 | 956987.4337 | 0 | 0 | 0 | 0 | 0 | 0 | 620163 | 0 | 0 | 0 | 0 | 0 | 0 | 0 | 0 | 0 | 0 | 1395332.8371 | 19038603.2825 | 512100.3833 | 0 | 0 | 0 | 0 | 0 | 0 | 0 | 0 | 0 | 0 | 0 | 0 | 0 | 0 | 253225.8366 | 9702.4379 | 0 | 73896.1592 | 0 | 0 | 0 | 0 | 0 | 0 | 0
2016-07-30 21:00 | 950180.5794 | 0 | 0 | 0 | 0 | 0 | 0 | 621612 | 0 | 0 | 0 | 0 | 0 | 0 | 0 | 0 | 0 | 0 | 1623154.9207 | 19046365.2328 | 585257.5809 | 0 | 0 | 0 | 0 | 0 | 0 | 0 | 0 | 0 | 0 | 0 | 0 | 0 | 0 | 244969.9823 | 9702.4379 | 0 | 73896.1592 | 0 | 0 | 0 | 0 | 0 | 0 | 0
2016-07-30 22:00 | 866571.4241 | 0 | 0 | 0 | 0 | 0 | 0 | 615579 | 0 | 0 | 0 | 0 | 0 | 0 | 0 | 0 | 0 | 0 | 1778831.1799 | 19054127.1832 | 658414.7785 | 0 | 0 | 0 | 0 | 0 | 0 | 0 | 0 | 0 | 0 | 0 | 0 | 0 | 0 | 167393.8271 | 9702.4379 | 0 | 73896.1592 | 0 | 0 | 0 | 0 | 0 | 0 | 0
2016-07-30 23:00 | 734111.2762 | 0 | 0 | 0 | 0 | 0 | 0 | 599767 | 0 | 0 | 0 | 0 | 0 | 0 | 0 | 0 | 0 | 0 | 1826024.6615 | 19061889.1335 | 731571.9761 | 0 | 0 | 0 | 0 | 0 | 0 | 0 | 0 | 0 | 0 | 0 | 0 | 0 | 0 | 50745.6791 | 9702.4379 | 0 | 73896.1592 | 0 | 0 | 0 | 0 | 0 | 0 | 0
2016-07-31 | 502249.267 | 0 | 0 | 0 | 0 | 0 | 0 | 586029 | 0 | 0 | 0 | 0 | 0 | 0 | 0 | 0 | 0 | 0 | 1670362.8144 | 19069651.0838 | 804729.1737 | 0 | 0 | 0 | 0 | 0 | 0 | 0 | 0 | 0 | 0 | 0 | 0 | 0 | 0 | -167378.3301 | 9702.4379 | 0 | 73896.1592 | 0 | 0 | 0 | 0 | 0 | 0 | 0
2016-07-31 01:00 | 132569.4431 | 180008.7799 | 0 | 0 | 0 | 0 | 0 | 573461 | 0 | 0 | 0 | 0 | 0 | 0 | 0 | 0 | 0 | 0 | 1349995.1365 | 19077413.0341 | 877886.3713 | 0 | 0 | 0 | 0 | 0 | 0 | 0 | 0 | 0 | 0 | 0 | 0 | 0 | 0 | -344481.3741 | 9702.4379 | 0 | 73896.1592 | 0 | 0 | 0 | 0 | 0 | 0 | 0
2016-07-31 02:00 | 4943.8114 | 284537.4116 | 0 | 0 | 0 | 0 | 0 | 550364 | 0 | 0 | 0 | 0 | 0 | 0 | 0 | 0 | 0 | 0 | 1029627.4586 | 19085174.9844 | 951043.5689 | 0 | 0 | 0 | 0 | 0 | 0 | 0 | 0 | 0 | 0 | 0 | 0 | 0 | 0 | -344481.3741 | 9702.4379 | 0 | 73896.1592 | 0 | 0 | 0 | 0 | 0 | 0 | 0
2016-07-31 03:00 | 402.7284 | 261077.4946 | 0 | 0 | 0 | 0 | 0 | 522363 | 0 | 0 | 0 | 0 | 0 | 0 | 0 | 0 | 0 | 0 | 709259.7807 | 19092936.9347 | 1024200.7665 | 0 | 0 | 0 | 0 | 0 | 0 | 0 | 0 | 0 | 0 | 0 | 0 | 0 | 0 | -344481.3741 | 9702.4379 | 0 | 73896.1592 | 0 | 0 | 0 | 0 | 0 | 0 | 0
2016-07-31 04:00 | 2.074 | 384964.2197 | 0 | 0 | 0 | 0 | 0 | 492477 | 0 | 0 | 0 | 0 | 0 | 0 | 0 | 0 | 0 | 0 | 531528.1285 | 19100698.8851 | 1097357.9642 | 0 | 0 | 0 | 0 | 0 | 0 | 0 | 0 | 0 | 0 | 0 | 0 | 0 | 0 | -191109.3034 | 9702.4379 | 0 | 73896.1592 | 0 | 0 | 0 | 0 | 0 | 0 | 0
2016-07-31 05:00 | 0 | 416950.1752 | 0 | 0 | 0 | 0 | 0 | 465571 | 0 | 0 | 0 | 0 | 0 | 0 | 0 | 0 | 0 | 0 | 477287.4942 | 19108460.8354 | 1097357.9642 | 0 | 0 | 0 | 0 | 0 | 0 | 0 | 0 | 0 | 0 | 0 | 0 | 0 | 0 | -58323.2627 | 9702.4379 | 0 | 0 | 0 | 0 | 0 | 0 | 0 | 0 | 0
2016-07-31 06:00 | 0 | 406641.8177 | 0 | 0 | 0 | 0 | 0 | 442492 | 0 | 0 | 0 | 0 | 0 | 0 | 0 | 0 | 0 | 0 | 434923.5574 | 19116222.7857 | 1097357.9642 | 0 | 0 | 0 | 0 | 0 | 0 | 0 | 0 | 0 | 0 | 0 | 0 | 0 | 0 | -45552.6202 | 9702.4379 | 0 | 0 | 0 | 0 | 0 | 0 | 0 | 0 | 0
2016-07-31 07:00 | 0 | 385742.9996 | 0 | 0 | 0 | 0 | 0 | 424682 | 0 | 0 | 0 | 0 | 0 | 0 | 0 | 0 | 0 | 0 | 389687.0197 | 19123984.736 | 1097357.9642 | 0 | 0 | 0 | 0 | 0 | 0 | 0 | 0 | 0 | 0 | 0 | 0 | 0 | 0 | -48641.4383 | 9702.4379 | 0 | 0 | 0 | 0 | 0 | 0 | 0 | 0 | 0
2016-07-31 08:00 | 0 | 363305.4122 | 0 | 0 | 0 | 0 | 0 | 412231 | 0 | 0 | 0 | 0 | 0 | 0 | 0 | 0 | 0 | 0 | 335162.9559 | 19131746.6863 | 1097357.9642 | 0 | 0 | 0 | 0 | 0 | 0 | 0 | 0 | 0 | 0 | 0 | 0 | 0 | 0 | -58628.0257 | 9702.4379 | 0 | 0 | 0 | 0 | 0 | 0 | 0 | 0 | 0
2016-07-31 09:00 | 0 | 359577.5895 | 0 | 0 | 0 | 0 | 0 | 405962 | 0 | 0 | 0 | 0 | 0 | 0 | 0 | 0 | 0 | 0 | 283002.1868 | 19139508.6366 | 1097357.9642 | 0 | 0 | 0 | 0 | 0 | 0 | 0 | 0 | 0 | 0 | 0 | 0 | 0 | 0 | -56086.8484 | 9702.4379 | 0 | 0 | 0 | 0 | 0 | 0 | 0 | 0 | 0
2016-07-31 10:00 | 0 | 337320.165 | 0 | 0 | 0 | 0 | 0 | 404106 | 0 | 0 | 0 | 0 | 0 | 0 | 0 | 0 | 0 | 0 | 211868.0931 | 19147270.587 | 1097357.9642 | 0 | 0 | 0 | 0 | 0 | 0 | 0 | 0 | 0 | 0 | 0 | 0 | 0 | 0 | -76488.2729 | 9702.4379 | 0 | 0 | 0 | 0 | 0 | 0 | 0 | 0 | 0
2016-07-31 11:00 | 0 | 313915.8452 | 0 | 0 | 0 | 0 | 0 | 406223 | 0 | 0 | 0 | 0 | 0 | 0 | 0 | 0 | 0 | 0 | 116999.1719 | 19155032.5373 | 1097357.9642 | 0 | 0 | 0 | 0 | 0 | 0 | 0 | 0 | 0 | 0 | 0 | 0 | 0 | 0 | -102009.5927 | 9702.4379 | 0 | 0 | 0 | 0 | 0 | 0 | 0 | 0 | 0
2016-07-31 12:00 | 35177.9795 | 273645.8973 | 0 | 0 | 0 | 0 | 0 | 424927 | 0 | 0 | 0 | 0 | 0 | 0 | 0 | 0 | 0 | 0 | 0 | 19162794.4876 | 1097357.9642 | 0 | 0 | 0 | 0 | 0 | 0 | 0 | 0 | 0 | 0 | 0 | 0 | 0 | 0 | -125805.5612 | 9702.4379 | 0 | 0 | 0 | 0 | 0 | 0 | 0 | 0 | 0
2016-07-31 13:00 | 301478.4452 | 224025.9164 | 0 | 0 | 0 | 0 | 0 | 454237 | 0 | 0 | 0 | 0 | 0 | 0 | 0 | 0 | 0 | 0 | 0 | 19170556.4379 | 1158307.2386 | 0 | 0 | 0 | 0 | 0 | 0 | 0 | 0 | 0 | 0 | 0 | 0 | 0 | 0 | 0 | 9702.4379 | 0 | 61564.9236 | 0 | 0 | 0 | 0 | 0 | 0 | 0
2016-07-31 14:00 | 631459.874 | 208815.5986 | 0 | 0 | 0 | 0 | 0 | 488251 | 0 | 0 | 0 | 0 | 0 | 0 | 0 | 0 | 0 | 0 | 249636.0642 | 19178318.3882 | 1231464.4362 | 0 | 0 | 0 | 0 | 0 | 0 | 0 | 0 | 0 | 0 | 0 | 0 | 0 | 0 | 268425.8755 | 9702.4379 | 0 | 73896.1592 | 0 | 0 | 0 | 0 | 0 | 0 | 0
2016-07-31 15:00 | 816757.3527 | 132574.6185 | 0 | 0 | 0 | 0 | 0 | 521252 | 0 | 0 | 0 | 0 | 0 | 0 | 0 | 0 | 0 | 0 | 570003.7421 | 19186080.3385 | 1304621.6338 | 0 | 0 | 0 | 0 | 0 | 0 | 0 | 0 | 0 | 0 | 0 | 0 | 0 | 0 | 344481.3741 | 9702.4379 | 0 | 73896.1592 | 0 | 0 | 0 | 0 | 0 | 0 | 0
2016-07-31 16:00 | 887119.0914 | 0 | 0 | 0 | 0 | 0 | 0 | 552152 | 0 | 0 | 0 | 0 | 0 | 0 | 0 | 0 | 0 | 0 | 803776.4418 | 19193842.2888 | 1377778.8314 | 0 | 0 | 0 | 0 | 0 | 0 | 0 | 0 | 0 | 0 | 0 | 0 | 0 | 0 | 251368.4943 | 9702.4379 | 0 | 73896.1592 | 0 | 0 | 0 | 0 | 0 | 0 | 0
2016-07-31 17:00 | 915221.7171 | 0 | 0 | 0 | 0 | 0 | 0 | 577859 | 0 | 0 | 0 | 0 | 0 | 0 | 0 | 0 | 0 | 0 | 1039777.0734 | 19201604.2392 | 1450936.029 | 0 | 0 | 0 | 0 | 0 | 0 | 0 | 0 | 0 | 0 | 0 | 0 | 0 | 0 | 253764.12 | 9702.4379 | 0 | 73896.1592 | 0 | 0 | 0 | 0 | 0 | 0 | 0
2016-07-31 18:00 | 934995.361 | 0 | 0 | 0 | 0 | 0 | 0 | 598135 | 0 | 0 | 0 | 0 | 0 | 0 | 0 | 0 | 0 | 0 | 1275310.5138 | 19209366.1895 | 1524093.2266 | 0 | 0 | 0 | 0 | 0 | 0 | 0 | 0 | 0 | 0 | 0 | 0 | 0 | 0 | 253261.7639 | 9702.4379 | 0 | 73896.1592 | 0 | 0 | 0 | 0 | 0 | 0 | 0
2016-07-31 19:00 | 936472.1 | 0 | 0 | 0 | 0 | 0 | 0 | 611955 | 0 | 0 | 0 | 0 | 0 | 0 | 0 | 0 | 0 | 0 | 1499364.7215 | 19217128.1398 | 1597250.4242 | 0 | 0 | 0 | 0 | 0 | 0 | 0 | 0 | 0 | 0 | 0 | 0 | 0 | 0 | 240918.5029 | 9702.4379 | 0 | 73896.1592 | 0 | 0 | 0 | 0 | 0 | 0 | 0
2016-07-31 20:00 | 926310.2884 | 0 | 0 | 0 | 0 | 0 | 0 | 621525 | 0 | 0 | 0 | 0 | 0 | 0 | 0 | 0 | 0 | 0 | 1705068.3444 | 19224890.0901 | 1670407.6218 | 0 | 0 | 0 | 0 | 0 | 0 | 0 | 0 | 0 | 0 | 0 | 0 | 0 | 0 | 221186.6913 | 9702.4379 | 0 | 73896.1592 | 0 | 0 | 0 | 0 | 0 | 0 | 0
2016-07-31 21:00 | 937103.4093 | 0 | 0 | 0 | 0 | 0 | 0 | 625838 | 0 | 0 | 0 | 0 | 0 | 0 | 0 | 0 | 0 | 0 | 1916798.4797 | 19232652.0404 | 1743564.8194 | 0 | 0 | 0 | 0 | 0 | 0 | 0 | 0 | 0 | 0 | 0 | 0 | 0 | 0 | 227666.8122 | 9702.4379 | 0 | 73896.1592 | 0 | 0 | 0 | 0 | 0 | 0 | 0
2016-07-31 22:00 | 850714.7478 | 0 | 0 | 0 | 0 | 0 | 0 | 622856 | 0 | 0 | 0 | 0 | 0 | 0 | 0 | 0 | 0 | 0 | 2050960.4199 | 19240413.9907 | 1816722.017 | 0 | 0 | 0 | 0 | 0 | 0 | 0 | 0 | 0 | 0 | 0 | 0 | 0 | 0 | 144260.1507 | 9702.4379 | 0 | 73896.1592 | 0 | 0 | 0 | 0 | 0 | 0 | 0
2016-07-31 23:00 | 726027.049 | 292430.186 | 0 | 0 | 0 | 0 | 0 | 612704 | 0 | 0 | 0 | 0 | 0 | 0 | 0 | 0 | 0 | 0 | 2350564.2331 | 19248175.9411 | 1889879.2147 | 0 | 0 | 0 | 0 | 0 | 0 | 0 | 0 | 0 | 0 | 0 | 0 | 0 | 0 | 322154.6378 | 9702.4379 | 0 | 73896.1592 | 0 | 0 | 0 | 0 | 0 | 0 | 0
2016-08-01 | 523089.7334 | 326216.7608 | 0 | 0 | 0 | 0 | 0 | 600594 | 0 | 0 | 0 | 0 | 0 | 0 | 0 | 0 | 0 | 0 | 2504120.1574 | 19255937.8914 | 1963036.4123 | 0 | 0 | 0 | 0 | 0 | 0 | 0 | 0 | 0 | 0 | 0 | 0 | 0 | 0 | 165113.8971 | 9702.4379 | 0 | 73896.1592 | 0 | 0 | 0 | 0 | 0 | 0 | 0
2016-08-01 01:00 | 120147.9319 | 372573.8751 | 0 | 0 | 0 | 0 | 0 | 586283 | 0 | 0 | 0 | 0 | 0 | 0 | 0 | 0 | 0 | 0 | 2339361.5526 | 19263699.8417 | 2036193.6099 | 0 | 0 | 0 | 0 | 0 | 0 | 0 | 0 | 0 | 0 | 0 | 0 | 0 | 0 | -177159.7902 | 9702.4379 | 0 | 73896.1592 | 0 | 0 | 0 | 0 | 0 | 0 | 0
2016-08-01 02:00 | 4800.8697 | 411783.6569 | 0 | 0 | 0 | 0 | 0 | 562283 | 0 | 0 | 0 | 0 | 0 | 0 | 0 | 0 | 0 | 0 | 2126115.277 | 19271461.792 | 2109350.8075 | 0 | 0 | 0 | 0 | 0 | 0 | 0 | 0 | 0 | 0 | 0 | 0 | 0 | 0 | -229297.0705 | 9702.4379 | 0 | 73896.1592 | 0 | 0 | 0 | 0 | 0 | 0 | 0
2016-08-01 03:00 | 373.9182 | 435248.7805 | 0 | 0 | 0 | 0 | 0 | 529962 | 0 | 0 | 0 | 0 | 0 | 0 | 0 | 0 | 0 | 0 | 1960633.0315 | 19279223.7423 | 2182508.0051 | 0 | 0 | 0 | 0 | 0 | 0 | 0 | 0 | 0 | 0 | 0 | 0 | 0 | 0 | -177937.8984 | 9702.4379 | 0 | 73896.1592 | 0 | 0 | 0 | 0 | 0 | 0 | 0
2016-08-01 04:00 | 3.095 | 236107.128 | 0 | 0 | 0 | 0 | 0 | 496993 | 0 | 0 | 0 | 0 | 0 | 0 | 0 | 0 | 0 | 0 | 1640265.3536 | 19286985.6926 | 2255665.2027 | 0 | 0 | 0 | 0 | 0 | 0 | 0 | 0 | 0 | 0 | 0 | 0 | 0 | 0 | -344481.3741 | 9702.4379 | 0 | 73896.1592 | 0 | 0 | 0 | 0 | 0 | 0 | 0
2016-08-01 05:00 | 0 | 440632.4698 | 0 | 0 | 0 | 0 | 0 | 468458 | 0 | 0 | 0 | 0 | 0 | 0 | 0 | 0 | 0 | 0 | 1536640.9152 | 19294747.643 | 2328822.4003 | 0 | 0 | 0 | 0 | 0 | 0 | 0 | 0 | 0 | 0 | 0 | 0 | 0 | 0 | -111424.1273 | 9702.4379 | 0 | 73896.1592 | 0 | 0 | 0 | 0 | 0 | 0 | 0
2016-08-01 06:00 | 0 | 430530.4989 | 0 | 0 | 0 | 0 | 0 | 446164 | 0 | 0 | 0 | 0 | 0 | 0 | 0 | 0 | 0 | 0 | 1513078.4919 | 19302509.5933 | 2328822.4003 | 0 | 0 | 0 | 0 | 0 | 0 | 0 | 0 | 0 | 0 | 0 | 0 | 0 | 0 | -25335.939 | 9702.4379 | 0 | 0 | 0 | 0 | 0 | 0 | 0 | 0 | 0
2016-08-01 07:00 | 0 | 411296.4319 | 0 | 0 | 0 | 0 | 0 | 430203 | 0 | 0 | 0 | 0 | 0 | 0 | 0 | 0 | 0 | 0 | 1417748.6882 | 19310271.5436 | 2401979.5979 | 0 | 0 | 0 | 0 | 0 | 0 | 0 | 0 | 0 | 0 | 0 | 0 | 0 | 0 | -102505.1652 | 9702.4379 | 0 | 73896.1592 | 0 | 0 | 0 | 0 | 0 | 0 | 0
2016-08-01 08:00 | 0 | 388044.4557 | 0 | 0 | 0 | 0 | 0 | 423452 | 0 | 0 | 0 | 0 | 0 | 0 | 0 | 0 | 0 | 0 | 1307072.9767 | 19318033.4939 | 2475136.7955 | 0 | 0 | 0 | 0 | 0 | 0 | 0 | 0 | 0 | 0 | 0 | 0 | 0 | 0 | -119006.1414 | 9702.4379 | 0 | 73896.1592 | 0 | 0 | 0 | 0 | 0 | 0 | 0
2016-08-01 09:00 | 0 | 332402.1926 | 0 | 0 | 0 | 0 | 0 | 426831 | 0 | 0 | 0 | 0 | 0 | 0 | 0 | 0 | 0 | 0 | 1141507.4905 | 19325795.4442 | 2548293.9932 | 0 | 0 | 0 | 0 | 0 | 0 | 0 | 0 | 0 | 0 | 0 | 0 | 0 | 0 | -178027.4045 | 9702.4379 | 0 | 73896.1592 | 0 | 0 | 0 | 0 | 0 | 0 | 0
2016-08-01 10:00 | 0 | 312559.5864 | 0 | 0 | 0 | 0 | 0 | 441975 | 0 | 0 | 0 | 0 | 0 | 0 | 0 | 0 | 0 | 0 | 943404.4606 | 19333557.3945 | 2621451.1908 | 0 | 0 | 0 | 0 | 0 | 0 | 0 | 0 | 0 | 0 | 0 | 0 | 0 | 0 | -213014.0107 | 9702.4379 | 0 | 73896.1592 | 0 | 0 | 0 | 0 | 0 | 0 | 0
2016-08-01 11:00 | 0 | 307754.5771 | 0 | 0 | 0 | 0 | 0 | 460070 | 0 | 0 | 0 | 0 | 0 | 0 | 0 | 0 | 0 | 0 | 724004.422 | 19341319.3449 | 2694608.3884 | 0 | 0 | 0 | 0 | 0 | 0 | 0 | 0 | 0 | 0 | 0 | 0 | 0 | 0 | -235914.02 | 9702.4379 | 0 | 73896.1592 | 0 | 0 | 0 | 0 | 0 | 0 | 0
2016-08-01 12:00 | 35410.5604 | 279462.001 | 0 | 0 | 0 | 0 | 0 | 483963 | 0 | 0 | 0 | 0 | 0 | 0 | 0 | 0 | 0 | 0 | 489003.6188 | 19349081.2952 | 2767765.586 | 0 | 0 | 0 | 0 | 0 | 0 | 0 | 0 | 0 | 0 | 0 | 0 | 0 | 0 | -252689.0357 | 9702.4379 | 0 | 73896.1592 | 0 | 0 | 0 | 0 | 0 | 0 | 0
2016-08-01 13:00 | 314223.3737 | 241923.1651 | 0 | 0 | 0 | 0 | 0 | 514411 | 0 | 0 | 0 | 0 | 0 | 0 | 0 | 0 | 0 | 0 | 450070.9745 | 19356843.2455 | 2840922.7836 | 0 | 0 | 0 | 0 | 0 | 0 | 0 | 0 | 0 | 0 | 0 | 0 | 0 | 0 | -41863.0583 | 9702.4379 | 0 | 73896.1592 | 0 | 0 | 0 | 0 | 0 | 0 | 0
2016-08-01 14:00 | 643477.589 | 249633.7182 | 0 | 0 | 0 | 0 | 0 | 548025 | 0 | 0 | 0 | 0 | 0 | 0 | 0 | 0 | 0 | 0 | 693254.5449 | 19364605.1958 | 2914079.9812 | 0 | 0 | 0 | 0 | 0 | 0 | 0 | 0 | 0 | 0 | 0 | 0 | 0 | 0 | 261487.7101 | 9702.4379 | 0 | 73896.1592 | 0 | 0 | 0 | 0 | 0 | 0 | 0
2016-08-01 15:00 | 819469.9054 | 189618.0658 | 0 | 0 | 0 | 0 | 0 | 581008 | 0 | 0 | 0 | 0 | 0 | 0 | 0 | 0 | 0 | 0 | 1013622.2228 | 19372367.1461 | 2987237.1788 | 0 | 0 | 0 | 0 | 0 | 0 | 0 | 0 | 0 | 0 | 0 | 0 | 0 | 0 | 344481.3741 | 9702.4379 | 0 | 73896.1592 | 0 | 0 | 0 | 0 | 0 | 0 | 0
2016-08-01 16:00 | 888727.896 | 0 | 0 | 0 | 0 | 0 | 0 | 609100 | 0 | 0 | 0 | 0 | 0 | 0 | 0 | 0 | 0 | 0 | 1195929.4708 | 19380129.0964 | 3060394.3764 | 0 | 0 | 0 | 0 | 0 | 0 | 0 | 0 | 0 | 0 | 0 | 0 | 0 | 0 | 196029.2989 | 9702.4379 | 0 | 73896.1592 | 0 | 0 | 0 | 0 | 0 | 0 | 0
2016-08-01 17:00 | 923237.2028 | 138337.7684 | 0 | 0 | 0 | 0 | 0 | 633495 | 0 | 0 | 0 | 0 | 0 | 0 | 0 | 0 | 0 | 0 | 1516297.1487 | 19387891.0468 | 3133551.574 | 0 | 0 | 0 | 0 | 0 | 0 | 0 | 0 | 0 | 0 | 0 | 0 | 0 | 0 | 344481.3741 | 9702.4379 | 0 | 73896.1592 | 0 | 0 | 0 | 0 | 0 | 0 | 0
2016-08-01 18:00 | 944674.6715 | 0 | 0 | 0 | 0 | 0 | 0 | 652822 | 0 | 0 | 0 | 0 | 0 | 0 | 0 | 0 | 0 | 0 | 1709973.4379 | 19395652.9971 | 3206708.7716 | 0 | 0 | 0 | 0 | 0 | 0 | 0 | 0 | 0 | 0 | 0 | 0 | 0 | 0 | 208254.0744 | 9702.4379 | 0 | 73896.1592 | 0 | 0 | 0 | 0 | 0 | 0 | 0
2016-08-01 19:00 | 944891.7972 | 149194.174 | 0 | 0 | 0 | 0 | 0 | 666006 | 0 | 0 | 0 | 0 | 0 | 0 | 0 | 0 | 0 | 0 | 2030341.1158 | 19403414.9474 | 3279865.9693 | 0 | 0 | 0 | 0 | 0 | 0 | 0 | 0 | 0 | 0 | 0 | 0 | 0 | 0 | 344481.3741 | 9702.4379 | 0 | 73896.1592 | 0 | 0 | 0 | 0 | 0 | 0 | 0
2016-08-01 20:00 | 955202.1348 | 147487.8364 | 0 | 0 | 0 | 0 | 0 | 674610 | 0 | 0 | 0 | 0 | 0 | 0 | 0 | 0 | 0 | 0 | 2350708.7937 | 19411176.8977 | 3353023.1669 | 0 | 0 | 0 | 0 | 0 | 0 | 0 | 0 | 0 | 0 | 0 | 0 | 0 | 0 | 344481.3741 | 9702.4379 | 0 | 73896.1592 | 0 | 0 | 0 | 0 | 0 | 0 | 0
2016-08-01 21:00 | 937006.5426 | 0 | 0 | 0 | 0 | 0 | 0 | 677045 | 0 | 0 | 0 | 0 | 0 | 0 | 0 | 0 | 0 | 0 | 2514726.333 | 19418938.848 | 3426180.3645 | 0 | 0 | 0 | 0 | 0 | 0 | 0 | 0 | 0 | 0 | 0 | 0 | 0 | 0 | 176362.9455 | 9702.4379 | 0 | 73896.1592 | 0 | 0 | 0 | 0 | 0 | 0 | 0
2016-08-01 22:00 | 863561.9335 | 208108.2335 | 0 | 0 | 0 | 0 | 0 | 670787 | 0 | 0 | 0 | 0 | 0 | 0 | 0 | 0 | 0 | 0 | 2809800.983 | 19426700.7983 | 3499337.5621 | 0 | 0 | 0 | 0 | 0 | 0 | 0 | 0 | 0 | 0 | 0 | 0 | 0 | 0 | 317284.5699 | 9702.4379 | 0 | 73896.1592 | 0 | 0 | 0 | 0 | 0 | 0 | 0
2016-08-01 23:00 | 737446.9538 | 74827.0989 | 0 | 0 | 0 | 0 | 0 | 657844 | 0 | 0 | 0 | 0 | 0 | 0 | 0 | 0 | 0 | 0 | 2875674.2367 | 19434462.7487 | 3572494.7597 | 0 | 0 | 0 | 0 | 0 | 0 | 0 | 0 | 0 | 0 | 0 | 0 | 0 | 0 | 70831.4556 | 9702.4379 | 0 | 73896.1592 | 0 | 0 | 0 | 0 | 0 | 0 | 0
2016-08-02 | 508959.8928 | 194104.7358 | 0 | 0 | 0 | 0 | 0 | 641335 | 0 | 0 | 0 | 0 | 0 | 0 | 0 | 0 | 0 | 0 | 2875674.2367 | 19442224.699 | 3624001.6784 | 0 | 0 | 0 | 0 | 0 | 0 | 0 | 0 | 0 | 0 | 0 | 0 | 0 | 0 | 0 | 9702.4379 | 0 | 52027.1906 | 0 | 0 | 0 | 0 | 0 | 0 | 0
2016-08-02 01:00 | 110235.6592 | 234017.2076 | 0 | 0 | 0 | 0 | 0 | 622717 | 0 | 0 | 0 | 0 | 0 | 0 | 0 | 0 | 0 | 0 | 2607679.3257 | 19449986.6493 | 3624001.6784 | 0 | 0 | 0 | 0 | 0 | 0 | 0 | 0 | 0 | 0 | 0 | 0 | 0 | 0 | -288166.571 | 9702.4379 | 0 | 0 | 0 | 0 | 0 | 0 | 0 | 0 | 0
2016-08-02 02:00 | 4705.4329 | 274674.087 | 0 | 0 | 0 | 0 | 0 | 592757 | 0 | 0 | 0 | 0 | 0 | 0 | 0 | 0 | 0 | 0 | 2307215.0019 | 19457748.5996 | 3624001.6784 | 0 | 0 | 0 | 0 | 0 | 0 | 0 | 0 | 0 | 0 | 0 | 0 | 0 | 0 | -323079.918 | 9702.4379 | 0 | 0 | 0 | 0 | 0 | 0 | 0 | 0 | 0
2016-08-02 03:00 | 414.256 | 301277.3987 | 0 | 0 | 0 | 0 | 0 | 554537 | 0 | 0 | 0 | 0 | 0 | 0 | 0 | 0 | 0 | 0 | 2063045.5635 | 19465510.5499 | 3624001.6784 | 0 | 0 | 0 | 0 | 0 | 0 | 0 | 0 | 0 | 0 | 0 | 0 | 0 | 0 | -262547.7833 | 9702.4379 | 0 | 0 | 0 | 0 | 0 | 0 | 0 | 0 | 0
2016-08-02 04:00 | 0 | 304560.9934 | 0 | 0 | 0 | 0 | 0 | 516692 | 0 | 0 | 0 | 0 | 0 | 0 | 0 | 0 | 0 | 0 | 1856740.4601 | 19473272.5002 | 3624001.6784 | 0 | 0 | 0 | 0 | 0 | 0 | 0 | 0 | 0 | 0 | 0 | 0 | 0 | 0 | -221833.4445 | 9702.4379 | 0 | 0 | 0 | 0 | 0 | 0 | 0 | 0 | 0
2016-08-02 05:00 | 0 | 297279.9485 | 0 | 0 | 0 | 0 | 0 | 485217 | 0 | 0 | 0 | 0 | 0 | 0 | 0 | 0 | 0 | 0 | 1672935.735 | 19481034.4505 | 3624001.6784 | 0 | 0 | 0 | 0 | 0 | 0 | 0 | 0 | 0 | 0 | 0 | 0 | 0 | 0 | -197639.4894 | 9702.4379 | 0 | 0 | 0 | 0 | 0 | 0 | 0 | 0 | 0
2016-08-02 06:00 | 0 | 285671.249 | 0 | 0 | 0 | 0 | 0 | 459636 | 0 | 0 | 0 | 0 | 0 | 0 | 0 | 0 | 0 | 0 | 1502125.2493 | 19488796.4009 | 3624001.6784 | 0 | 0 | 0 | 0 | 0 | 0 | 0 | 0 | 0 | 0 | 0 | 0 | 0 | 0 | -183667.1889 | 9702.4379 | 0 | 0 | 0 | 0 | 0 | 0 | 0 | 0 | 0
2016-08-02 07:00 | 0 | 272049.0424 | 0 | 0 | 0 | 0 | 0 | 441125 | 0 | 0 | 0 | 0 | 0 | 0 | 0 | 0 | 0 | 0 | 1335861.3415 | 19496558.3512 | 3624001.6784 | 0 | 0 | 0 | 0 | 0 | 0 | 0 | 0 | 0 | 0 | 0 | 0 | 0 | 0 | -178778.3955 | 9702.4379 | 0 | 0 | 0 | 0 | 0 | 0 | 0 | 0 | 0
2016-08-02 08:00 | 0 | 255930.2016 | 0 | 0 | 0 | 0 | 0 | 432409 | 0 | 0 | 0 | 0 | 0 | 0 | 0 | 0 | 0 | 0 | 1162712.7918 | 19504320.3015 | 3624001.6784 | 0 | 0 | 0 | 0 | 0 | 0 | 0 | 0 | 0 | 0 | 0 | 0 | 0 | 0 | -186181.2363 | 9702.4379 | 0 | 0 | 0 | 0 | 0 | 0 | 0 | 0 | 0
2016-08-02 09:00 | 0 | 225184.8065 | 0 | 0 | 0 | 0 | 0 | 435990 | 0 | 0 | 0 | 0 | 0 | 0 | 0 | 0 | 0 | 0 | 964791.2416 | 19512082.2518 | 3606120.8406 | 0 | 0 | 0 | 0 | 0 | 0 | 0 | 0 | 0 | 0 | 0 | 0 | 0 | 0 | -212818.8711 | 9702.4379 | 0 | 0 | 17880.8379 | 0 | 0 | 0 | 0 | 0 | 0
2016-08-02 10:00 | 0 | 194296.1238 | 0 | 0 | 0 | 0 | 0 | 451272 | 0 | 0 | 0 | 0 | 0 | 0 | 0 | 0 | 0 | 0 | 716780.4095 | 19519844.2021 | 3606120.8406 | 0 | 0 | 0 | 0 | 0 | 0 | 0 | 0 | 0 | 0 | 0 | 0 | 0 | 0 | -266678.3141 | 9702.4379 | 0 | 0 | 0 | 0 | 0 | 0 | 0 | 0 | 0
2016-08-02 11:00 | 0 | 166750.5463 | 0 | 0 | 0 | 0 | 0 | 468913 | 0 | 0 | 0 | 0 | 0 | 0 | 0 | 0 | 0 | 0 | 426746.0604 | 19527606.1524 | 3606120.8406 | 0 | 0 | 0 | 0 | 0 | 0 | 0 | 0 | 0 | 0 | 0 | 0 | 0 | 0 | -311864.8916 | 9702.4379 | 0 | 0 | 0 | 0 | 0 | 0 | 0 | 0 | 0
2016-08-02 12:00 | 33610.824 | 133853.4991 | 0 | 0 | 0 | 0 | 0 | 489949 | 0 | 0 | 0 | 0 | 0 | 0 | 0 | 0 | 0 | 0 | 117812.0436 | 19535368.1028 | 3606120.8406 | 0 | 0 | 0 | 0 | 0 | 0 | 0 | 0 | 0 | 0 | 0 | 0 | 0 | 0 | -332187.1148 | 9702.4379 | 0 | 0 | 0 | 0 | 0 | 0 | 0 | 0 | 0
2016-08-02 13:00 | 298267.0986 | 101851.7225 | 0 | 0 | 0 | 0 | 0 | 517096 | 0 | 0 | 0 | 0 | 0 | 0 | 0 | 0 | 0 | 0 | 0 | 19543130.0531 | 3606120.8406 | 0 | 0 | 0 | 0 | 0 | 0 | 0 | 0 | 0 | 0 | 0 | 0 | 0 | 0 | -126679.6168 | 9702.4379 | 0 | 0 | 0 | 0 | 0 | 0 | 0 | 0 | 0
2016-08-02 14:00 | 615220.5313 | 90121.6291 | 0 | 0 | 0 | 0 | 0 | 549361 | 0 | 0 | 0 | 0 | 0 | 0 | 0 | 0 | 0 | 0 | 78971.5118 | 19550892.0034 | 3666870.3278 | 0 | 0 | 0 | 0 | 0 | 0 | 0 | 0 | 0 | 0 | 0 | 0 | 0 | 0 | 84915.6041 | 9702.4379 | 0 | 61363.1184 | 0 | 0 | 0 | 0 | 0 | 0 | 0
2016-08-02 15:00 | 805426.1395 | 86674.7532 | 0 | 0 | 0 | 0 | 0 | 581580 | 0 | 0 | 0 | 0 | 0 | 0 | 0 | 0 | 0 | 0 | 358732.6749 | 19558653.9537 | 3666870.3278 | 0 | 0 | 0 | 0 | 0 | 0 | 0 | 0 | 0 | 0 | 0 | 0 | 0 | 0 | 300818.4549 | 9702.4379 | 0 | 0 | 0 | 0 | 0 | 0 | 0 | 0 | 0
2016-08-02 16:00 | 879388.6667 | 87823.6829 | 0 | 0 | 0 | 0 | 0 | 609773 | 0 | 0 | 0 | 0 | 0 | 0 | 0 | 0 | 0 | 0 | 679100.3528 | 19566415.904 | 3670093.31 | 0 | 0 | 0 | 0 | 0 | 0 | 0 | 0 | 0 | 0 | 0 | 0 | 0 | 0 | 344481.3741 | 9702.4379 | 0 | 3255.5376 | 0 | 0 | 0 | 0 | 0 | 0 | 0
2016-08-02 17:00 | 910942.9307 | 87975.5535 | 0 | 0 | 0 | 0 | 0 | 634098 | 0 | 0 | 0 | 0 | 0 | 0 | 0 | 0 | 0 | 0 | 999468.0307 | 19574177.8543 | 3680623.6155 | 0 | 0 | 0 | 0 | 0 | 0 | 0 | 0 | 0 | 0 | 0 | 0 | 0 | 0 | 344481.3741 | 9702.4379 | 0 | 10636.6723 | 0 | 0 | 0 | 0 | 0 | 0 | 0
2016-08-02 18:00 | 908403.1246 | 90052.8167 | 0 | 0 | 0 | 0 | 0 | 653280 | 0 | 0 | 0 | 0 | 0 | 0 | 0 | 0 | 0 | 0 | 1311458.3889 | 19581939.8047 | 3680623.6155 | 0 | 0 | 0 | 0 | 0 | 0 | 0 | 0 | 0 | 0 | 0 | 0 | 0 | 0 | 335473.5034 | 9702.4379 | 0 | 0 | 0 | 0 | 0 | 0 | 0 | 0 | 0
2016-08-02 19:00 | 913287.1167 | 93205.8236 | 0 | 0 | 0 | 0 | 0 | 663366 | 0 | 0 | 0 | 0 | 0 | 0 | 0 | 0 | 0 | 0 | 1621543.1761 | 19589701.755 | 3680623.6155 | 0 | 0 | 0 | 0 | 0 | 0 | 0 | 0 | 0 | 0 | 0 | 0 | 0 | 0 | 333424.5024 | 9702.4379 | 0 | 0 | 0 | 0 | 0 | 0 | 0 | 0 | 0
2016-08-02 20:00 | 904134.6505 | 97895.3636 | 0 | 0 | 0 | 0 | 0 | 670381 | 0 | 0 | 0 | 0 | 0 | 0 | 0 | 0 | 0 | 0 | 1920953.492 | 19597463.7053 | 3680623.6155 | 0 | 0 | 0 | 0 | 0 | 0 | 0 | 0 | 0 | 0 | 0 | 0 | 0 | 0 | 321946.5762 | 9702.4379 | 0 | 0 | 0 | 0 | 0 | 0 | 0 | 0 | 0
2016-08-02 21:00 | 903945.4834 | 102175.0648 | 0 | 0 | 0 | 0 | 0 | 672154 | 0 | 0 | 0 | 0 | 0 | 0 | 0 | 0 | 0 | 0 | 2222519.1145 | 19605225.6556 | 3680623.6155 | 0 | 0 | 0 | 0 | 0 | 0 | 0 | 0 | 0 | 0 | 0 | 0 | 0 | 0 | 324264.1102 | 9702.4379 | 0 | 0 | 0 | 0 | 0 | 0 | 0 | 0 | 0
2016-08-02 22:00 | 805004.9811 | 124716.7761 | 0 | 0 | 0 | 0 | 0 | 666562 | 0 | 0 | 0 | 0 | 0 | 0 | 0 | 0 | 0 | 0 | 2458234.4215 | 19612987.6059 | 3680623.6155 | 0 | 0 | 0 | 0 | 0 | 0 | 0 | 0 | 0 | 0 | 0 | 0 | 0 | 0 | 253457.3193 | 9702.4379 | 0 | 0 | 0 | 0 | 0 | 0 | 0 | 0 | 0
2016-08-02 23:00 | 685431.0126 | 144369.7253 | 0 | 0 | 0 | 0 | 0 | 652378 | 0 | 0 | 0 | 0 | 0 | 0 | 0 | 0 | 0 | 0 | 2614214.3005 | 19620749.5562 | 3680623.6155 | 0 | 0 | 0 | 0 | 0 | 0 | 0 | 0 | 0 | 0 | 0 | 0 | 0 | 0 | 167720.3 | 9702.4379 | 0 | 0 | 0 | 0 | 0 | 0 | 0 | 0 | 0
2016-08-03 | 474567.8547 | 164959.2548 | 0 | 0 | 0 | 0 | 0 | 635814 | 0 | 0 | 0 | 0 | 0 | 0 | 0 | 0 | 0 | 0 | 2608644.2251 | 19628511.5066 | 3680623.6155 | 0 | 0 | 0 | 0 | 0 | 0 | 0 | 0 | 0 | 0 | 0 | 0 | 0 | 0 | -5989.3283 | 9702.4379 | 0 | 0 | 0 | 0 | 0 | 0 | 0 | 0 | 0
2016-08-03 01:00 | 109668.1068 | 215450.0344 | 0 | 0 | 0 | 0 | 0 | 617329 | 0 | 0 | 0 | 0 | 0 | 0 | 0 | 0 | 0 | 0 | 2327864.8592 | 19636273.4569 | 3680623.6155 | 0 | 0 | 0 | 0 | 0 | 0 | 0 | 0 | 0 | 0 | 0 | 0 | 0 | 0 | -301913.2967 | 9702.4379 | 0 | 0 | 0 | 0 | 0 | 0 | 0 | 0 | 0
2016-08-03 02:00 | 4684.1496 | 271585.4953 | 0 | 0 | 0 | 0 | 0 | 587534 | 0 | 0 | 0 | 0 | 0 | 0 | 0 | 0 | 0 | 0 | 2029365.7418 | 19644035.4072 | 3680623.6155 | 0 | 0 | 0 | 0 | 0 | 0 | 0 | 0 | 0 | 0 | 0 | 0 | 0 | 0 | -320966.793 | 9702.4379 | 0 | 0 | 0 | 0 | 0 | 0 | 0 | 0 | 0
2016-08-03 03:00 | 395.3771 | 303164.4593 | 0 | 0 | 0 | 0 | 0 | 548730 | 0 | 0 | 0 | 0 | 0 | 0 | 0 | 0 | 0 | 0 | 1792334.2223 | 19651797.3575 | 3680623.6155 | 0 | 0 | 0 | 0 | 0 | 0 | 0 | 0 | 0 | 0 | 0 | 0 | 0 | 0 | -254872.6015 | 9702.4379 | 0 | 0 | 0 | 0 | 0 | 0 | 0 | 0 | 0
2016-08-03 04:00 | 0 | 309564.727 | 0 | 0 | 0 | 0 | 0 | 512360 | 0 | 0 | 0 | 0 | 0 | 0 | 0 | 0 | 0 | 0 | 1594711.3512 | 19659559.3078 | 3680623.6155 | 0 | 0 | 0 | 0 | 0 | 0 | 0 | 0 | 0 | 0 | 0 | 0 | 0 | 0 | -212497.7109 | 9702.4379 | 0 | 0 | 0 | 0 | 0 | 0 | 0 | 0 | 0
2016-08-03 05:00 | 0 | 307874.2608 | 0 | 0 | 0 | 0 | 0 | 481561 | 0 | 0 | 0 | 0 | 0 | 0 | 0 | 0 | 0 | 0 | 1424159.4165 | 19667321.2581 | 3680623.6155 | 0 | 0 | 0 | 0 | 0 | 0 | 0 | 0 | 0 | 0 | 0 | 0 | 0 | 0 | -183389.1771 | 9702.4379 | 0 | 0 | 0 | 0 | 0 | 0 | 0 | 0 | 0
2016-08-03 06:00 | 0 | 307592.0889 | 0 | 0 | 0 | 0 | 0 | 456311 | 0 | 0 | 0 | 0 | 0 | 0 | 0 | 0 | 0 | 0 | 1276827.5619 | 19675083.2085 | 3680623.6155 | 0 | 0 | 0 | 0 | 0 | 0 | 0 | 0 | 0 | 0 | 0 | 0 | 0 | 0 | -158421.349 | 9702.4379 | 0 | 0 | 0 | 0 | 0 | 0 | 0 | 0 | 0
2016-08-03 07:00 | 0 | 301624.4957 | 0 | 0 | 0 | 0 | 0 | 438423 | 0 | 0 | 0 | 0 | 0 | 0 | 0 | 0 | 0 | 0 | 1140581.6857 | 19682845.1588 | 3680623.6155 | 0 | 0 | 0 | 0 | 0 | 0 | 0 | 0 | 0 | 0 | 0 | 0 | 0 | 0 | -146500.9422 | 9702.4379 | 0 | 0 | 0 | 0 | 0 | 0 | 0 | 0 | 0
2016-08-03 08:00 | 0 | 94603.0638 | 0 | 0 | 0 | 0 | 0 | 429382 | 0 | 0 | 0 | 0 | 0 | 0 | 0 | 0 | 0 | 0 | 820214.0078 | 19690607.1091 | 3680623.6155 | 0 | 0 | 0 | 0 | 0 | 0 | 0 | 0 | 0 | 0 | 0 | 0 | 0 | 0 | -344481.3741 | 9702.4379 | 0 | 0 | 0 | 0 | 0 | 0 | 0 | 0 | 0
2016-08-03 09:00 | 0 | 259926.7754 | 0 | 0 | 0 | 0 | 0 | 432012 | 0 | 0 | 0 | 0 | 0 | 0 | 0 | 0 | 0 | 0 | 651151.4817 | 19698369.0594 | 3680623.6155 | 0 | 0 | 0 | 0 | 0 | 0 | 0 | 0 | 0 | 0 | 0 | 0 | 0 | 0 | -181787.6625 | 9702.4379 | 0 | 0 | 0 | 0 | 0 | 0 | 0 | 0 | 0
2016-08-03 10:00 | 0 | 254015.9934 | 0 | 0 | 0 | 0 | 0 | 446890 | 0 | 0 | 0 | 0 | 0 | 0 | 0 | 0 | 0 | 0 | 462755.3883 | 19706131.0097 | 3680623.6155 | 0 | 0 | 0 | 0 | 0 | 0 | 0 | 0 | 0 | 0 | 0 | 0 | 0 | 0 | -202576.4445 | 9702.4379 | 0 | 0 | 0 | 0 | 0 | 0 | 0 | 0 | 0
2016-08-03 11:00 | 0 | 254203.2615 | 0 | 0 | 0 | 0 | 0 | 465284 | 0 | 0 | 0 | 0 | 0 | 0 | 0 | 0 | 0 | 0 | 257427.0342 | 19713892.96 | 3680623.6155 | 0 | 0 | 0 | 0 | 0 | 0 | 0 | 0 | 0 | 0 | 0 | 0 | 0 | 0 | -220783.1764 | 9702.4379 | 0 | 0 | 0 | 0 | 0 | 0 | 0 | 0 | 0
2016-08-03 12:00 | 28697.2586 | 233572.3668 | 0 | 0 | 0 | 0 | 0 | 486959 | 0 | 0 | 0 | 0 | 0 | 0 | 0 | 0 | 0 | 0 | 39442.6486 | 19721654.9103 | 3680623.6155 | 0 | 0 | 0 | 0 | 0 | 0 | 0 | 0 | 0 | 0 | 0 | 0 | 0 | 0 | -234391.8125 | 9702.4379 | 0 | 0 | 0 | 0 | 0 | 0 | 0 | 0 | 0
2016-08-03 13:00 | 280576.4751 | 201281.5128 | 0 | 0 | 0 | 0 | 0 | 514567 | 0 | 0 | 0 | 0 | 0 | 0 | 0 | 0 | 0 | 0 | 0 | 19729416.8607 | 3680623.6155 | 0 | 0 | 0 | 0 | 0 | 0 | 0 | 0 | 0 | 0 | 0 | 0 | 0 | 0 | -42411.4501 | 9702.4379 | 0 | 0 | 0 | 0 | 0 | 0 | 0 | 0 | 0
2016-08-03 14:00 | 597811.0758 | 32923.5213 | 0 | 0 | 0 | 0 | 0 | 547136 | 0 | 0 | 0 | 0 | 0 | 0 | 0 | 0 | 0 | 0 | 0 | 19737178.811 | 3753780.8131 | 0 | 0 | 0 | 0 | 0 | 0 | 0 | 0 | 0 | 0 | 0 | 0 | 0 | 0 | 0 | 9702.4379 | 0 | 73896.1592 | 0 | 0 | 0 | 0 | 0 | 0 | 0
2016-08-03 15:00 | 787659.6398 | 220854.3313 | 0 | 0 | 0 | 0 | 0 | 580434 | 0 | 0 | 0 | 0 | 0 | 0 | 0 | 0 | 0 | 0 | 320367.6779 | 19744940.7613 | 3826938.0107 | 0 | 0 | 0 | 0 | 0 | 0 | 0 | 0 | 0 | 0 | 0 | 0 | 0 | 0 | 344481.3741 | 9702.4379 | 0 | 73896.1592 | 0 | 0 | 0 | 0 | 0 | 0 | 0
2016-08-03 16:00 | 865007.4882 | 147605.9566 | 0 | 0 | 0 | 0 | 0 | 610440 | 0 | 0 | 0 | 0 | 0 | 0 | 0 | 0 | 0 | 0 | 616642.2863 | 19752702.7116 | 3900095.2083 | 0 | 0 | 0 | 0 | 0 | 0 | 0 | 0 | 0 | 0 | 0 | 0 | 0 | 0 | 318574.8477 | 9702.4379 | 0 | 73896.1592 | 0 | 0 | 0 | 0 | 0 | 0 | 0
2016-08-03 17:00 | 905017.0971 | 159086.8741 | 0 | 0 | 0 | 0 | 0 | 636024 | 0 | 0 | 0 | 0 | 0 | 0 | 0 | 0 | 0 | 0 | 937009.9642 | 19760464.6619 | 3973252.4059 | 0 | 0 | 0 | 0 | 0 | 0 | 0 | 0 | 0 | 0 | 0 | 0 | 0 | 0 | 344481.3741 | 9702.4379 | 0 | 73896.1592 | 0 | 0 | 0 | 0 | 0 | 0 | 0
2016-08-03 18:00 | 919682.2932 | 164817.678 | 0 | 0 | 0 | 0 | 0 | 656420 | 0 | 0 | 0 | 0 | 0 | 0 | 0 | 0 | 0 | 0 | 1257377.6421 | 19768226.6122 | 4046409.6035 | 0 | 0 | 0 | 0 | 0 | 0 | 0 | 0 | 0 | 0 | 0 | 0 | 0 | 0 | 344481.3741 | 9702.4379 | 0 | 73896.1592 | 0 | 0 | 0 | 0 | 0 | 0 | 0
2016-08-03 19:00 | 926423.3501 | 173133.6211 | 0 | 0 | 0 | 0 | 0 | 671477 | 0 | 0 | 0 | 0 | 0 | 0 | 0 | 0 | 0 | 0 | 1577745.32 | 19775988.5626 | 4119566.8012 | 0 | 0 | 0 | 0 | 0 | 0 | 0 | 0 | 0 | 0 | 0 | 0 | 0 | 0 | 344481.3741 | 9702.4379 | 0 | 73896.1592 | 0 | 0 | 0 | 0 | 0 | 0 | 0
2016-08-03 20:00 | 928794.0839 | 180321.8873 | 0 | 0 | 0 | 0 | 0 | 681036 | 0 | 0 | 0 | 0 | 0 | 0 | 0 | 0 | 0 | 0 | 1898112.9979 | 19783750.5129 | 4192723.9988 | 0 | 0 | 0 | 0 | 0 | 0 | 0 | 0 | 0 | 0 | 0 | 0 | 0 | 0 | 344481.3741 | 9702.4379 | 0 | 73896.1592 | 0 | 0 | 0 | 0 | 0 | 0 | 0
2016-08-03 21:00 | 921643.7194 | 189816.2518 | 0 | 0 | 0 | 0 | 0 | 683380 | 0 | 0 | 0 | 0 | 0 | 0 | 0 | 0 | 0 | 0 | 2218480.6758 | 19791512.4632 | 4265881.1964 | 0 | 0 | 0 | 0 | 0 | 0 | 0 | 0 | 0 | 0 | 0 | 0 | 0 | 0 | 344481.3741 | 9702.4379 | 0 | 73896.1592 | 0 | 0 | 0 | 0 | 0 | 0 | 0
2016-08-03 22:00 | 839017.2212 | 266868.7499 | 0 | 0 | 0 | 0 | 0 | 677806 | 0 | 0 | 0 | 0 | 0 | 0 | 0 | 0 | 0 | 0 | 2538848.3537 | 19799274.4135 | 4339038.394 | 0 | 0 | 0 | 0 | 0 | 0 | 0 | 0 | 0 | 0 | 0 | 0 | 0 | 0 | 344481.3741 | 9702.4379 | 0 | 73896.1592 | 0 | 0 | 0 | 0 | 0 | 0 | 0
2016-08-03 23:00 | 710693.0961 | 335900.5078 | 0 | 0 | 0 | 0 | 0 | 663640 | 0 | 0 | 0 | 0 | 0 | 0 | 0 | 0 | 0 | 0 | 2817248.51 | 19807036.3638 | 4412195.5916 | 0 | 0 | 0 | 0 | 0 | 0 | 0 | 0 | 0 | 0 | 0 | 0 | 0 | 0 | 299355.0068 | 9702.4379 | 0 | 73896.1592 | 0 | 0 | 0 | 0 | 0 | 0 | 0
2016-08-04 | 447416.7453 | 346270.2139 | 0 | 0 | 0 | 0 | 0 | 647265 | 0 | 0 | 0 | 0 | 0 | 0 | 0 | 0 | 0 | 0 | 2875674.2367 | 19814798.3141 | 4485352.7892 | 0 | 0 | 0 | 0 | 0 | 0 | 0 | 0 | 0 | 0 | 0 | 0 | 0 | 0 | 62823.3621 | 9702.4379 | 0 | 73896.1592 | 0 | 0 | 0 | 0 | 0 | 0 | 0
2016-08-04 01:00 | 111198.6508 | 391874.734 | 0 | 0 | 0 | 0 | 0 | 629193 | 0 | 0 | 0 | 0 | 0 | 0 | 0 | 0 | 0 | 0 | 2749359.7274 | 19822560.2645 | 4485352.7892 | 0 | 0 | 0 | 0 | 0 | 0 | 0 | 0 | 0 | 0 | 0 | 0 | 0 | 0 | -135822.053 | 9702.4379 | 0 | 0 | 0 | 0 | 0 | 0 | 0 | 0 | 0
2016-08-04 02:00 | 4430.4137 | 447979.7425 | 0 | 0 | 0 | 0 | 0 | 597187 | 0 | 0 | 0 | 0 | 0 | 0 | 0 | 0 | 0 | 0 | 2605693.9955 | 19830322.2148 | 4485352.7892 | 0 | 0 | 0 | 0 | 0 | 0 | 0 | 0 | 0 | 0 | 0 | 0 | 0 | 0 | -154479.2816 | 9702.4379 | 0 | 0 | 0 | 0 | 0 | 0 | 0 | 0 | 0
2016-08-04 03:00 | 411.9537 | 492569.0875 | 0 | 0 | 0 | 0 | 0 | 558357 | 0 | 0 | 0 | 0 | 0 | 0 | 0 | 0 | 0 | 0 | 2535871.0866 | 19838084.1651 | 4485352.7892 | 0 | 0 | 0 | 0 | 0 | 0 | 0 | 0 | 0 | 0 | 0 | 0 | 0 | 0 | -75078.3967 | 9702.4379 | 0 | 0 | 0 | 0 | 0 | 0 | 0 | 0 | 0
2016-08-04 04:00 | 0 | 510518.9462 | 0 | 0 | 0 | 0 | 0 | 521327 | 0 | 0 | 0 | 0 | 0 | 0 | 0 | 0 | 0 | 0 | 2516796.3293 | 19845846.1154 | 4485352.7892 | 0 | 0 | 0 | 0 | 0 | 0 | 0 | 0 | 0 | 0 | 0 | 0 | 0 | 0 | -20510.4917 | 9702.4379 | 0 | 0 | 0 | 0 | 0 | 0 | 0 | 0 | 0
2016-08-04 05:00 | 0 | 229666.223 | 0 | 0 | 0 | 0 | 0 | 490549 | 0 | 0 | 0 | 0 | 0 | 0 | 0 | 0 | 0 | 0 | 2196428.6514 | 19853608.0657 | 4558509.9868 | 0 | 0 | 0 | 0 | 0 | 0 | 0 | 0 | 0 | 0 | 0 | 0 | 0 | 0 | -344481.3741 | 9702.4379 | 0 | 73896.1592 | 0 | 0 | 0 | 0 | 0 | 0 | 0
2016-08-04 06:00 | 0 | 201172.223 | 0 | 0 | 0 | 0 | 0 | 462055 | 0 | 0 | 0 | 0 | 0 | 0 | 0 | 0 | 0 | 0 | 1876060.9735 | 19861370.016 | 4631667.1844 | 0 | 0 | 0 | 0 | 0 | 0 | 0 | 0 | 0 | 0 | 0 | 0 | 0 | 0 | -344481.3741 | 9702.4379 | 0 | 73896.1592 | 0 | 0 | 0 | 0 | 0 | 0 | 0
2016-08-04 07:00 | 0 | 182149.223 | 0 | 0 | 0 | 0 | 0 | 443032 | 0 | 0 | 0 | 0 | 0 | 0 | 0 | 0 | 0 | 0 | 1555693.2956 | 19869131.9664 | 4704824.382 | 0 | 0 | 0 | 0 | 0 | 0 | 0 | 0 | 0 | 0 | 0 | 0 | 0 | 0 | -344481.3741 | 9702.4379 | 0 | 73896.1592 | 0 | 0 | 0 | 0 | 0 | 0 | 0
2016-08-04 08:00 | 0 | 172962.223 | 0 | 0 | 0 | 0 | 0 | 433845 | 0 | 0 | 0 | 0 | 0 | 0 | 0 | 0 | 0 | 0 | 1235325.6177 | 19876893.9167 | 4777981.5797 | 0 | 0 | 0 | 0 | 0 | 0 | 0 | 0 | 0 | 0 | 0 | 0 | 0 | 0 | -344481.3741 | 9702.4379 | 0 | 73896.1592 | 0 | 0 | 0 | 0 | 0 | 0 | 0
2016-08-04 09:00 | 0 | 176113.223 | 0 | 0 | 0 | 0 | 0 | 436996 | 0 | 0 | 0 | 0 | 0 | 0 | 0 | 0 | 0 | 0 | 914957.9398 | 19884655.867 | 4851138.7773 | 0 | 0 | 0 | 0 | 0 | 0 | 0 | 0 | 0 | 0 | 0 | 0 | 0 | 0 | -344481.3741 | 9702.4379 | 0 | 73896.1592 | 0 | 0 | 0 | 0 | 0 | 0 | 0
2016-08-04 10:00 | 0 | 118173.0638 | 0 | 0 | 0 | 0 | 0 | 452952 | 0 | 0 | 0 | 0 | 0 | 0 | 0 | 0 | 0 | 0 | 594590.2619 | 19892417.8173 | 4851138.7773 | 0 | 0 | 0 | 0 | 0 | 0 | 0 | 0 | 0 | 0 | 0 | 0 | 0 | 0 | -344481.3741 | 9702.4379 | 0 | 0 | 0 | 0 | 0 | 0 | 0 | 0 | 0
2016-08-04 11:00 | 0 | 405433.4634 | 0 | 0 | 0 | 0 | 0 | 471032 | 0 | 0 | 0 | 0 | 0 | 0 | 0 | 0 | 0 | 0 | 524560.3556 | 19900179.7676 | 4851138.7773 | 0 | 0 | 0 | 0 | 0 | 0 | 0 | 0 | 0 | 0 | 0 | 0 | 0 | 0 | -75300.9745 | 9702.4379 | 0 | 0 | 0 | 0 | 0 | 0 | 0 | 0 | 0
2016-08-04 12:00 | 25294.5705 | 366782.6447 | 0 | 0 | 0 | 0 | 0 | 492757 | 0 | 0 | 0 | 0 | 0 | 0 | 0 | 0 | 0 | 0 | 353181.4604 | 19907941.7179 | 4924295.9749 | 0 | 0 | 0 | 0 | 0 | 0 | 0 | 0 | 0 | 0 | 0 | 0 | 0 | 0 | -184278.382 | 9702.4379 | 0 | 73896.1592 | 0 | 0 | 0 | 0 | 0 | 0 | 0
2016-08-04 13:00 | 252702.5181 | 360091.1261 | 0 | 0 | 0 | 0 | 0 | 520777 | 0 | 0 | 0 | 0 | 0 | 0 | 0 | 0 | 0 | 0 | 361010.2442 | 19915703.6683 | 4997453.1725 | 0 | 0 | 0 | 0 | 0 | 0 | 0 | 0 | 0 | 0 | 0 | 0 | 0 | 0 | 8418.0471 | 9702.4379 | 0 | 73896.1592 | 0 | 0 | 0 | 0 | 0 | 0 | 0
2016-08-04 14:00 | 555635.7843 | 368438.8308 | 0 | 0 | 0 | 0 | 0 | 554967 | 0 | 0 | 0 | 0 | 0 | 0 | 0 | 0 | 0 | 0 | 626533.6309 | 19923465.6186 | 5070610.3701 | 0 | 0 | 0 | 0 | 0 | 0 | 0 | 0 | 0 | 0 | 0 | 0 | 0 | 0 | 285509.0179 | 9702.4379 | 0 | 73896.1592 | 0 | 0 | 0 | 0 | 0 | 0 | 0
2016-08-04 15:00 | 738263.7072 | 278003.264 | 0 | 0 | 0 | 0 | 0 | 588187 | 0 | 0 | 0 | 0 | 0 | 0 | 0 | 0 | 0 | 0 | 946901.3088 | 19931227.5689 | 5143767.5677 | 0 | 0 | 0 | 0 | 0 | 0 | 0 | 0 | 0 | 0 | 0 | 0 | 0 | 0 | 344481.3741 | 9702.4379 | 0 | 73896.1592 | 0 | 0 | 0 | 0 | 0 | 0 | 0
2016-08-04 16:00 | 819587.9318 | 83580.7896 | 0 | 0 | 0 | 0 | 0 | 616495 | 0 | 0 | 0 | 0 | 0 | 0 | 0 | 0 | 0 | 0 | 1135761.1744 | 19938989.5192 | 5216924.7653 | 0 | 0 | 0 | 0 | 0 | 0 | 0 | 0 | 0 | 0 | 0 | 0 | 0 | 0 | 203075.1243 | 9702.4379 | 0 | 73896.1592 | 0 | 0 | 0 | 0 | 0 | 0 | 0
2016-08-04 17:00 | 859880.1861 | 208487.7851 | 0 | 0 | 0 | 0 | 0 | 640288 | 0 | 0 | 0 | 0 | 0 | 0 | 0 | 0 | 0 | 0 | 1456128.8523 | 19946751.4695 | 5290081.9629 | 0 | 0 | 0 | 0 | 0 | 0 | 0 | 0 | 0 | 0 | 0 | 0 | 0 | 0 | 344481.3741 | 9702.4379 | 0 | 73896.1592 | 0 | 0 | 0 | 0 | 0 | 0 | 0
2016-08-04 18:00 | 853891.6939 | 232646.2773 | 0 | 0 | 0 | 0 | 0 | 658458 | 0 | 0 | 0 | 0 | 0 | 0 | 0 | 0 | 0 | 0 | 1776496.5302 | 19954513.4198 | 5363239.1605 | 0 | 0 | 0 | 0 | 0 | 0 | 0 | 0 | 0 | 0 | 0 | 0 | 0 | 0 | 344481.3741 | 9702.4379 | 0 | 73896.1592 | 0 | 0 | 0 | 0 | 0 | 0 | 0
2016-08-04 19:00 | 856038.359 | 0 | 0 | 0 | 0 | 0 | 0 | 670155 | 0 | 0 | 0 | 0 | 0 | 0 | 0 | 0 | 0 | 0 | 1871621.3588 | 19962275.3701 | 5436396.3581 | 0 | 0 | 0 | 0 | 0 | 0 | 0 | 0 | 0 | 0 | 0 | 0 | 0 | 0 | 102284.7619 | 9702.4379 | 0 | 73896.1592 | 0 | 0 | 0 | 0 | 0 | 0 | 0
2016-08-04 20:00 | 871256.5643 | 233822.4069 | 0 | 0 | 0 | 0 | 0 | 676999 | 0 | 0 | 0 | 0 | 0 | 0 | 0 | 0 | 0 | 0 | 2191989.0367 | 19970037.3205 | 5509553.5558 | 0 | 0 | 0 | 0 | 0 | 0 | 0 | 0 | 0 | 0 | 0 | 0 | 0 | 0 | 344481.3741 | 9702.4379 | 0 | 73896.1592 | 0 | 0 | 0 | 0 | 0 | 0 | 0
2016-08-04 21:00 | 826116.5544 | 245816.7198 | 0 | 0 | 0 | 0 | 0 | 678514 | 0 | 0 | 0 | 0 | 0 | 0 | 0 | 0 | 0 | 0 | 2480122.2664 | 19977799.2708 | 5582710.7534 | 0 | 0 | 0 | 0 | 0 | 0 | 0 | 0 | 0 | 0 | 0 | 0 | 0 | 0 | 309820.6771 | 9702.4379 | 0 | 73896.1592 | 0 | 0 | 0 | 0 | 0 | 0 | 0
2016-08-04 22:00 | 781096.4892 | 245480.2377 | 0 | 0 | 0 | 0 | 0 | 672659 | 0 | 0 | 0 | 0 | 0 | 0 | 0 | 0 | 0 | 0 | 2731519.057 | 19985561.2211 | 5655867.951 | 0 | 0 | 0 | 0 | 0 | 0 | 0 | 0 | 0 | 0 | 0 | 0 | 0 | 0 | 270319.1298 | 9702.4379 | 0 | 73896.1592 | 0 | 0 | 0 | 0 | 0 | 0 | 0
2016-08-04 23:00 | 678788.7154 | 217394.4512 | 0 | 0 | 0 | 0 | 0 | 657579 | 0 | 0 | 0 | 0 | 0 | 0 | 0 | 0 | 0 | 0 | 2875674.2367 | 19993323.1714 | 5729025.1486 | 0 | 0 | 0 | 0 | 0 | 0 | 0 | 0 | 0 | 0 | 0 | 0 | 0 | 0 | 155005.5695 | 9702.4379 | 0 | 73896.1592 | 0 | 0 | 0 | 0 | 0 | 0 | 0
2016-08-05 | 460575.8628 | 200377.2503 | 0 | 0 | 0 | 0 | 0 | 641092 | 0 | 0 | 0 | 0 | 0 | 0 | 0 | 0 | 0 | 0 | 2875674.2367 | 20001085.1217 | 5739082.237 | 0 | 0 | 0 | 0 | 0 | 0 | 0 | 0 | 0 | 0 | 0 | 0 | 0 | 0 | 0 | 9702.4379 | 0 | 10158.6752 | 0 | 0 | 0 | 0 | 0 | 0 | 0
2016-08-05 01:00 | 105036.7038 | 201747.6322 | 0 | 0 | 0 | 0 | 0 | 623479 | 0 | 0 | 0 | 0 | 0 | 0 | 0 | 0 | 0 | 0 | 2644580.0595 | 20008847.072 | 5557899.1223 | 0 | 0 | 0 | 0 | 0 | 0 | 0 | 0 | 0 | 0 | 0 | 0 | 0 | 0 | -248488.3626 | 9702.4379 | 0 | 0 | 181183.1147 | 0 | 0 | 0 | 0 | 0 | 0
2016-08-05 02:00 | 4406.3732 | 218440.7046 | 0 | 0 | 0 | 0 | 0 | 592327 | 0 | 0 | 0 | 0 | 0 | 0 | 0 | 0 | 0 | 0 | 2364395.5923 | 20016609.0224 | 5376716.0076 | 0 | 0 | 0 | 0 | 0 | 0 | 0 | 0 | 0 | 0 | 0 | 0 | 0 | 0 | -301273.6207 | 9702.4379 | 0 | 0 | 181183.1147 | 0 | 0 | 0 | 0 | 0 | 0
2016-08-05 03:00 | 399.0076 | 235928.4409 | 0 | 0 | 0 | 0 | 0 | 554932 | 0 | 0 | 0 | 0 | 0 | 0 | 0 | 0 | 0 | 0 | 2131525.2197 | 20024370.9727 | 5195532.8929 | 0 | 0 | 0 | 0 | 0 | 0 | 0 | 0 | 0 | 0 | 0 | 0 | 0 | 0 | -250398.2501 | 9702.4379 | 0 | 0 | 181183.1147 | 0 | 0 | 0 | 0 | 0 | 0
2016-08-05 04:00 | 12.861 | 242783.701 | 0 | 0 | 0 | 0 | 0 | 518997 | 0 | 0 | 0 | 0 | 0 | 0 | 0 | 0 | 0 | 0 | 1865635.5451 | 20032132.923 | 5195532.8929 | 0 | 0 | 0 | 0 | 0 | 0 | 0 | 0 | 0 | 0 | 0 | 0 | 0 | 0 | -285902.8759 | 9702.4379 | 0 | 0 | 0 | 0 | 0 | 0 | 0 | 0 | 0
2016-08-05 05:00 | 0 | 236877.0388 | 0 | 0 | 0 | 0 | 0 | 487155 | 0 | 0 | 0 | 0 | 0 | 0 | 0 | 0 | 0 | 0 | 1696308.9015 | 20039894.8733 | 5014349.7781 | 0 | 0 | 0 | 0 | 0 | 0 | 0 | 0 | 0 | 0 | 0 | 0 | 0 | 0 | -182071.6597 | 9702.4379 | 0 | 0 | 181183.1147 | 0 | 0 | 0 | 0 | 0 | 0
2016-08-05 06:00 | 0 | 222418.5153 | 0 | 0 | 0 | 0 | 0 | 461710 | 0 | 0 | 0 | 0 | 0 | 0 | 0 | 0 | 0 | 0 | 1497995.0152 | 20047656.8236 | 4931202.8371 | 0 | 0 | 0 | 0 | 0 | 0 | 0 | 0 | 0 | 0 | 0 | 0 | 0 | 0 | -213240.738 | 9702.4379 | 0 | 0 | 83146.941 | 0 | 0 | 0 | 0 | 0 | 0
2016-08-05 07:00 | 0 | 204906.8272 | 0 | 0 | 0 | 0 | 0 | 444178 | 0 | 0 | 0 | 0 | 0 | 0 | 0 | 0 | 0 | 0 | 1338904.6848 | 20055418.7739 | 4750019.7224 | 0 | 0 | 0 | 0 | 0 | 0 | 0 | 0 | 0 | 0 | 0 | 0 | 0 | 0 | -171064.8714 | 9702.4379 | 0 | 0 | 181183.1147 | 0 | 0 | 0 | 0 | 0 | 0
2016-08-05 08:00 | 0 | 187055.8783 | 0 | 0 | 0 | 0 | 0 | 434777 | 0 | 0 | 0 | 0 | 0 | 0 | 0 | 0 | 0 | 0 | 1099500.7744 | 20063180.7243 | 4750019.7224 | 0 | 0 | 0 | 0 | 0 | 0 | 0 | 0 | 0 | 0 | 0 | 0 | 0 | 0 | -257423.5596 | 9702.4379 | 0 | 0 | 0 | 0 | 0 | 0 | 0 | 0 | 0
2016-08-05 09:00 | 0 | 166998.2788 | 0 | 0 | 0 | 0 | 0 | 437450 | 0 | 0 | 0 | 0 | 0 | 0 | 0 | 0 | 0 | 0 | 911412.534 | 20070942.6746 | 4568836.6077 | 0 | 0 | 0 | 0 | 0 | 0 | 0 | 0 | 0 | 0 | 0 | 0 | 0 | 0 | -202245.4198 | 9702.4379 | 0 | 0 | 181183.1147 | 0 | 0 | 0 | 0 | 0 | 0
2016-08-05 10:00 | 0 | 144573.2575 | 0 | 0 | 0 | 0 | 0 | 450978 | 0 | 0 | 0 | 0 | 0 | 0 | 0 | 0 | 0 | 0 | 689887.9838 | 20078704.6249 | 4387653.493 | 0 | 0 | 0 | 0 | 0 | 0 | 0 | 0 | 0 | 0 | 0 | 0 | 0 | 0 | -238198.441 | 9702.4379 | 0 | 0 | 181183.1147 | 0 | 0 | 0 | 0 | 0 | 0
2016-08-05 11:00 | 0 | 122989.5844 | 0 | 0 | 0 | 0 | 0 | 467665 | 0 | 0 | 0 | 0 | 0 | 0 | 0 | 0 | 0 | 0 | 432771.7076 | 20086466.5752 | 4206470.3783 | 0 | 0 | 0 | 0 | 0 | 0 | 0 | 0 | 0 | 0 | 0 | 0 | 0 | 0 | -276469.1142 | 9702.4379 | 0 | 0 | 181183.1147 | 0 | 0 | 0 | 0 | 0 | 0
2016-08-05 12:00 | 18300.8952 | 95888.4257 | 0 | 0 | 0 | 0 | 0 | 489571 | 0 | 0 | 0 | 0 | 0 | 0 | 0 | 0 | 0 | 0 | 147098.6064 | 20094228.5255 | 4025287.2636 | 0 | 0 | 0 | 0 | 0 | 0 | 0 | 0 | 0 | 0 | 0 | 0 | 0 | 0 | -307175.3776 | 9702.4379 | 0 | 0 | 181183.1147 | 0 | 0 | 0 | 0 | 0 | 0
2016-08-05 13:00 | 217171.7823 | 74145.3718 | 0 | 0 | 0 | 0 | 0 | 517694 | 0 | 0 | 0 | 0 | 0 | 0 | 0 | 0 | 0 | 0 | 0 | 20101990.4758 | 3844104.1489 | 0 | 0 | 0 | 0 | 0 | 0 | 0 | 0 | 0 | 0 | 0 | 0 | 0 | 0 | -158170.5445 | 9702.4379 | 0 | 0 | 181183.1147 | 0 | 0 | 0 | 0 | 0 | 0
2016-08-05 14:00 | 515730.5184 | 71038.8558 | 0 | 0 | 0 | 0 | 0 | 548878 | 0 | 0 | 0 | 0 | 0 | 0 | 0 | 0 | 0 | 0 | 26215.7107 | 20109752.4262 | 3844104.1489 | 0 | 0 | 0 | 0 | 0 | 0 | 0 | 0 | 0 | 0 | 0 | 0 | 0 | 0 | 28188.9363 | 9702.4379 | 0 | 0 | 0 | 0 | 0 | 0 | 0 | 0 | 0
2016-08-05 15:00 | 712461.6796 | 74188.5057 | 0 | 0 | 0 | 0 | 0 | 579384 | 0 | 0 | 0 | 0 | 0 | 0 | 0 | 0 | 0 | 0 | 282405.1234 | 20117514.3765 | 3662921.0342 | 0 | 0 | 0 | 0 | 0 | 0 | 0 | 0 | 0 | 0 | 0 | 0 | 0 | 0 | 275472.4867 | 9702.4379 | 0 | 0 | 181183.1147 | 0 | 0 | 0 | 0 | 0 | 0
2016-08-05 16:00 | 798923.6367 | 77531.3527 | 0 | 0 | 0 | 0 | 0 | 605984 | 0 | 0 | 0 | 0 | 0 | 0 | 0 | 0 | 0 | 0 | 597375.0038 | 20125276.3268 | 3481737.9194 | 0 | 0 | 0 | 0 | 0 | 0 | 0 | 0 | 0 | 0 | 0 | 0 | 0 | 0 | 338677.2908 | 9702.4379 | 0 | 0 | 181183.1147 | 0 | 0 | 0 | 0 | 0 | 0
2016-08-05 17:00 | 851375.2218 | 83559.7499 | 0 | 0 | 0 | 0 | 0 | 629230 | 0 | 0 | 0 | 0 | 0 | 0 | 0 | 0 | 0 | 0 | 917742.6817 | 20133038.2771 | 3368996.4303 | 0 | 0 | 0 | 0 | 0 | 0 | 0 | 0 | 0 | 0 | 0 | 0 | 0 | 0 | 344481.3741 | 9702.4379 | 0 | 0 | 112741.4891 | 0 | 0 | 0 | 0 | 0 | 0
2016-08-05 18:00 | 857113.253 | 92239.552 | 0 | 0 | 0 | 0 | 0 | 646679 | 0 | 0 | 0 | 0 | 0 | 0 | 0 | 0 | 0 | 0 | 1238110.3596 | 20140800.2274 | 3249205.7164 | 0 | 0 | 0 | 0 | 0 | 0 | 0 | 0 | 0 | 0 | 0 | 0 | 0 | 0 | 344481.3741 | 9702.4379 | 0 | 0 | 119790.7139 | 0 | 0 | 0 | 0 | 0 | 0
2016-08-05 19:00 | 860765.733 | 97851.9163 | 0 | 0 | 0 | 0 | 0 | 657913 | 0 | 0 | 0 | 0 | 0 | 0 | 0 | 0 | 0 | 0 | 1508742.4163 | 20148562.1777 | 3249205.7164 | 0 | 0 | 0 | 0 | 0 | 0 | 0 | 0 | 0 | 0 | 0 | 0 | 0 | 0 | 291002.2115 | 9702.4379 | 0 | 0 | 0 | 0 | 0 | 0 | 0 | 0 | 0
2016-08-05 20:00 | 859010.1089 | 103252.0012 | 0 | 0 | 0 | 0 | 0 | 662883 | 0 | 0 | 0 | 0 | 0 | 0 | 0 | 0 | 0 | 0 | 1778141.7214 | 20156324.1281 | 3249205.7164 | 0 | 0 | 0 | 0 | 0 | 0 | 0 | 0 | 0 | 0 | 0 | 0 | 0 | 0 | 289676.6722 | 9702.4379 | 0 | 0 | 0 | 0 | 0 | 0 | 0 | 0 | 0
2016-08-05 21:00 | 839945.7705 | 118563.5547 | 0 | 0 | 0 | 0 | 0 | 661113 | 0 | 0 | 0 | 0 | 0 | 0 | 0 | 0 | 0 | 0 | 2061778.227 | 20164086.0784 | 3208992.6872 | 0 | 0 | 0 | 0 | 0 | 0 | 0 | 0 | 0 | 0 | 0 | 0 | 0 | 0 | 304985.4898 | 9702.4379 | 0 | 0 | 40213.0292 | 0 | 0 | 0 | 0 | 0 | 0
2016-08-05 22:00 | 745498.0073 | 135672.842 | 0 | 0 | 0 | 0 | 0 | 651147 | 0 | 0 | 0 | 0 | 0 | 0 | 0 | 0 | 0 | 0 | 2339132.2671 | 20171848.0287 | 3027809.5725 | 0 | 0 | 0 | 0 | 0 | 0 | 0 | 0 | 0 | 0 | 0 | 0 | 0 | 0 | 298230.1507 | 9702.4379 | 0 | 0 | 181183.1147 | 0 | 0 | 0 | 0 | 0 | 0
2016-08-05 23:00 | 657384.7631 | 138100.4279 | 0 | 0 | 0 | 0 | 0 | 634076 | 0 | 0 | 0 | 0 | 0 | 0 | 0 | 0 | 0 | 0 | 2552674.675 | 20179609.979 | 2846626.4578 | 0 | 0 | 0 | 0 | 0 | 0 | 0 | 0 | 0 | 0 | 0 | 0 | 0 | 0 | 229615.4924 | 9702.4379 | 0 | 0 | 181183.1147 | 0 | 0 | 0 | 0 | 0 | 0
2016-08-06 | 453637.5375 | 152049.0121 | 0 | 0 | 0 | 0 | 0 | 616767 | 0 | 0 | 0 | 0 | 0 | 0 | 0 | 0 | 0 | 0 | 2605801.7165 | 20187371.9293 | 2665443.343 | 0 | 0 | 0 | 0 | 0 | 0 | 0 | 0 | 0 | 0 | 0 | 0 | 0 | 0 | 57125.8511 | 9702.4379 | 0 | 0 | 181183.1147 | 0 | 0 | 0 | 0 | 0 | 0
2016-08-06 01:00 | 101709.4791 | 188629.0859 | 0 | 0 | 0 | 0 | 0 | 600353 | 0 | 0 | 0 | 0 | 0 | 0 | 0 | 0 | 0 | 0 | 2308465.0247 | 20195133.8796 | 2665443.343 | 0 | 0 | 0 | 0 | 0 | 0 | 0 | 0 | 0 | 0 | 0 | 0 | 0 | 0 | -319716.873 | 9702.4379 | 0 | 0 | 0 | 0 | 0 | 0 | 0 | 0 | 0
2016-08-06 02:00 | 4204.5929 | 235800.4161 | 0 | 0 | 0 | 0 | 0 | 573118 | 0 | 0 | 0 | 0 | 0 | 0 | 0 | 0 | 0 | 0 | 1989646.6758 | 20202895.8299 | 2665443.343 | 0 | 0 | 0 | 0 | 0 | 0 | 0 | 0 | 0 | 0 | 0 | 0 | 0 | 0 | -342815.4289 | 9702.4379 | 0 | 0 | 0 | 0 | 0 | 0 | 0 | 0 | 0
2016-08-06 03:00 | 405.1306 | 263315.0439 | 0 | 0 | 0 | 0 | 0 | 539577 | 0 | 0 | 0 | 0 | 0 | 0 | 0 | 0 | 0 | 0 | 1796531.6884 | 20210657.7803 | 2484260.2283 | 0 | 0 | 0 | 0 | 0 | 0 | 0 | 0 | 0 | 0 | 0 | 0 | 0 | 0 | -207650.524 | 9702.4379 | 0 | 0 | 181183.1147 | 0 | 0 | 0 | 0 | 0 | 0
2016-08-06 04:00 | 13.0091 | 271653.3391 | 0 | 0 | 0 | 0 | 0 | 506865 | 0 | 0 | 0 | 0 | 0 | 0 | 0 | 0 | 0 | 0 | 1568773.6751 | 20218419.7306 | 2484260.2283 | 0 | 0 | 0 | 0 | 0 | 0 | 0 | 0 | 0 | 0 | 0 | 0 | 0 | 0 | -244901.0896 | 9702.4379 | 0 | 0 | 0 | 0 | 0 | 0 | 0 | 0 | 0
2016-08-06 05:00 | 0 | 265486.2112 | 0 | 0 | 0 | 0 | 0 | 477499 | 0 | 0 | 0 | 0 | 0 | 0 | 0 | 0 | 0 | 0 | 1362578.5143 | 20226181.6809 | 2484260.2283 | 0 | 0 | 0 | 0 | 0 | 0 | 0 | 0 | 0 | 0 | 0 | 0 | 0 | 0 | -221715.2267 | 9702.4379 | 0 | 0 | 0 | 0 | 0 | 0 | 0 | 0 | 0
2016-08-06 06:00 | 0 | 253853.1965 | 0 | 0 | 0 | 0 | 0 | 453173 | 0 | 0 | 0 | 0 | 0 | 0 | 0 | 0 | 0 | 0 | 1168187.8298 | 20233943.6312 | 2484260.2283 | 0 | 0 | 0 | 0 | 0 | 0 | 0 | 0 | 0 | 0 | 0 | 0 | 0 | 0 | -209022.2414 | 9702.4379 | 0 | 0 | 0 | 0 | 0 | 0 | 0 | 0 | 0
2016-08-06 07:00 | 0 | 237236.876 | 0 | 0 | 0 | 0 | 0 | 435218 | 0 | 0 | 0 | 0 | 0 | 0 | 0 | 0 | 0 | 0 | 975042.1172 | 20241705.5815 | 2484260.2283 | 0 | 0 | 0 | 0 | 0 | 0 | 0 | 0 | 0 | 0 | 0 | 0 | 0 | 0 | -207683.5619 | 9702.4379 | 0 | 0 | 0 | 0 | 0 | 0 | 0 | 0 | 0
2016-08-06 08:00 | 0 | 219830.1019 | 0 | 0 | 0 | 0 | 0 | 423260 | 0 | 0 | 0 | 0 | 0 | 0 | 0 | 0 | 0 | 0 | 849284.1723 | 20249467.5318 | 2303077.1136 | 0 | 0 | 0 | 0 | 0 | 0 | 0 | 0 | 0 | 0 | 0 | 0 | 0 | 0 | -135223.5966 | 9702.4379 | 0 | 0 | 181183.1147 | 0 | 0 | 0 | 0 | 0 | 0
2016-08-06 09:00 | 0 | 192977.5115 | 0 | 0 | 0 | 0 | 0 | 418988 | 0 | 0 | 0 | 0 | 0 | 0 | 0 | 0 | 0 | 0 | 702526.2783 | 20257229.4822 | 2121893.9989 | 0 | 0 | 0 | 0 | 0 | 0 | 0 | 0 | 0 | 0 | 0 | 0 | 0 | 0 | -157804.1871 | 9702.4379 | 0 | 0 | 181183.1147 | 0 | 0 | 0 | 0 | 0 | 0
2016-08-06 10:00 | 0 | 178360.2649 | 0 | 0 | 0 | 0 | 0 | 419093 | 0 | 0 | 0 | 0 | 0 | 0 | 0 | 0 | 0 | 0 | 542076.695 | 20264991.4325 | 1940710.8842 | 0 | 0 | 0 | 0 | 0 | 0 | 0 | 0 | 0 | 0 | 0 | 0 | 0 | 0 | -172526.4337 | 9702.4379 | 0 | 0 | 181183.1147 | 0 | 0 | 0 | 0 | 0 | 0
2016-08-06 11:00 | 0 | 165929.311 | 0 | 0 | 0 | 0 | 0 | 424830 | 0 | 0 | 0 | 0 | 0 | 0 | 0 | 0 | 0 | 0 | 364730.9145 | 20272753.3828 | 1759527.7695 | 0 | 0 | 0 | 0 | 0 | 0 | 0 | 0 | 0 | 0 | 0 | 0 | 0 | 0 | -190694.3876 | 9702.4379 | 0 | 0 | 181183.1147 | 0 | 0 | 0 | 0 | 0 | 0
2016-08-06 12:00 | 18168.4865 | 145222.8258 | 0 | 0 | 0 | 0 | 0 | 443533 | 0 | 0 | 0 | 0 | 0 | 0 | 0 | 0 | 0 | 0 | 95175.8777 | 20280515.3331 | 1759527.7695 | 0 | 0 | 0 | 0 | 0 | 0 | 0 | 0 | 0 | 0 | 0 | 0 | 0 | 0 | -289844.1256 | 9702.4379 | 0 | 0 | 0 | 0 | 0 | 0 | 0 | 0 | 0
2016-08-06 13:00 | 259400.0551 | 120688.7293 | 0 | 0 | 0 | 0 | 0 | 472726 | 0 | 0 | 0 | 0 | 0 | 0 | 0 | 0 | 0 | 0 | 0 | 20288277.2834 | 1759527.7695 | 0 | 0 | 0 | 0 | 0 | 0 | 0 | 0 | 0 | 0 | 0 | 0 | 0 | 0 | -102339.6535 | 9702.4379 | 0 | 0 | 0 | 0 | 0 | 0 | 0 | 0 | 0
2016-08-06 14:00 | 601105.4072 | 0 | 0 | 0 | 0 | 0 | 0 | 507408 | 0 | 0 | 0 | 0 | 0 | 0 | 0 | 0 | 0 | 0 | 9391.8934 | 20296039.2337 | 1832684.9671 | 0 | 0 | 0 | 0 | 0 | 0 | 0 | 0 | 0 | 0 | 0 | 0 | 0 | 0 | 10098.8102 | 9702.4379 | 0 | 73896.1592 | 0 | 0 | 0 | 0 | 0 | 0 | 0
2016-08-06 15:00 | 806130.8685 | 123824.6022 | 0 | 0 | 0 | 0 | 0 | 541235 | 0 | 0 | 0 | 0 | 0 | 0 | 0 | 0 | 0 | 0 | 293155.2359 | 20303801.1841 | 1905842.1647 | 0 | 0 | 0 | 0 | 0 | 0 | 0 | 0 | 0 | 0 | 0 | 0 | 0 | 0 | 305121.8736 | 9702.4379 | 0 | 73896.1592 | 0 | 0 | 0 | 0 | 0 | 0 | 0
2016-08-06 16:00 | 878131.7776 | 119762.1936 | 0 | 0 | 0 | 0 | 0 | 569814 | 0 | 0 | 0 | 0 | 0 | 0 | 0 | 0 | 0 | 0 | 613522.9138 | 20311563.1344 | 1978999.3623 | 0 | 0 | 0 | 0 | 0 | 0 | 0 | 0 | 0 | 0 | 0 | 0 | 0 | 0 | 344481.3741 | 9702.4379 | 0 | 73896.1592 | 0 | 0 | 0 | 0 | 0 | 0 | 0
2016-08-06 17:00 | 917862.4204 | 102368.5508 | 0 | 0 | 0 | 0 | 0 | 592151 | 0 | 0 | 0 | 0 | 0 | 0 | 0 | 0 | 0 | 0 | 933890.5917 | 20319325.0847 | 2052156.5599 | 0 | 0 | 0 | 0 | 0 | 0 | 0 | 0 | 0 | 0 | 0 | 0 | 0 | 0 | 344481.3741 | 9702.4379 | 0 | 73896.1592 | 0 | 0 | 0 | 0 | 0 | 0 | 0
2016-08-06 18:00 | 939610.7201 | 96522.2511 | 0 | 0 | 0 | 0 | 0 | 608053 | 0 | 0 | 0 | 0 | 0 | 0 | 0 | 0 | 0 | 0 | 1254258.2696 | 20327087.035 | 2125313.7575 | 0 | 0 | 0 | 0 | 0 | 0 | 0 | 0 | 0 | 0 | 0 | 0 | 0 | 0 | 344481.3741 | 9702.4379 | 0 | 73896.1592 | 0 | 0 | 0 | 0 | 0 | 0 | 0
2016-08-06 19:00 | 948851.77 | 98510.2012 | 0 | 0 | 0 | 0 | 0 | 619282 | 0 | 0 | 0 | 0 | 0 | 0 | 0 | 0 | 0 | 0 | 1574625.9475 | 20334848.9853 | 2198470.9551 | 0 | 0 | 0 | 0 | 0 | 0 | 0 | 0 | 0 | 0 | 0 | 0 | 0 | 0 | 344481.3741 | 9702.4379 | 0 | 73896.1592 | 0 | 0 | 0 | 0 | 0 | 0 | 0
2016-08-06 20:00 | 975082.0886 | 79740.8826 | 0 | 0 | 0 | 0 | 0 | 626743 | 0 | 0 | 0 | 0 | 0 | 0 | 0 | 0 | 0 | 0 | 1894993.6254 | 20342610.9356 | 2271628.1528 | 0 | 0 | 0 | 0 | 0 | 0 | 0 | 0 | 0 | 0 | 0 | 0 | 0 | 0 | 344481.3741 | 9702.4379 | 0 | 73896.1592 | 0 | 0 | 0 | 0 | 0 | 0 | 0
2016-08-06 21:00 | 962934.0568 | 94172.9144 | 0 | 0 | 0 | 0 | 0 | 629027 | 0 | 0 | 0 | 0 | 0 | 0 | 0 | 0 | 0 | 0 | 2215361.3033 | 20350372.886 | 2344785.3504 | 0 | 0 | 0 | 0 | 0 | 0 | 0 | 0 | 0 | 0 | 0 | 0 | 0 | 0 | 344481.3741 | 9702.4379 | 0 | 73896.1592 | 0 | 0 | 0 | 0 | 0 | 0 | 0
2016-08-06 22:00 | 907909.2011 | 143301.7701 | 0 | 0 | 0 | 0 | 0 | 623131 | 0 | 0 | 0 | 0 | 0 | 0 | 0 | 0 | 0 | 0 | 2535728.9812 | 20358134.8363 | 2417942.548 | 0 | 0 | 0 | 0 | 0 | 0 | 0 | 0 | 0 | 0 | 0 | 0 | 0 | 0 | 344481.3741 | 9702.4379 | 0 | 73896.1592 | 0 | 0 | 0 | 0 | 0 | 0 | 0
2016-08-06 23:00 | 782859.3914 | 190315.2501 | 0 | 0 | 0 | 0 | 0 | 609762 | 0 | 0 | 0 | 0 | 0 | 0 | 0 | 0 | 0 | 0 | 2824881.6138 | 20365896.7866 | 2460308.0085 | 0 | 0 | 0 | 0 | 0 | 0 | 0 | 0 | 0 | 0 | 0 | 0 | 0 | 0 | 310916.8092 | 9702.4379 | 0 | 42793.3944 | 0 | 0 | 0 | 0 | 0 | 0 | 0
2016-08-07 | 526629.377 | 206221.9437 | 0 | 0 | 0 | 0 | 0 | 594637 | 0 | 0 | 0 | 0 | 0 | 0 | 0 | 0 | 0 | 0 | 2875674.2367 | 20373658.7369 | 2533465.2061 | 0 | 0 | 0 | 0 | 0 | 0 | 0 | 0 | 0 | 0 | 0 | 0 | 0 | 0 | 54615.7236 | 9702.4379 | 0 | 73896.1592 | 0 | 0 | 0 | 0 | 0 | 0 | 0
2016-08-07 01:00 | 93392.9738 | 226725.0245 | 0 | 0 | 0 | 0 | 0 | 579373 | 0 | 0 | 0 | 0 | 0 | 0 | 0 | 0 | 0 | 0 | 2625543.8179 | 20381420.6872 | 2533465.2061 | 0 | 0 | 0 | 0 | 0 | 0 | 0 | 0 | 0 | 0 | 0 | 0 | 0 | 0 | -268957.4396 | 9702.4379 | 0 | 0 | 0 | 0 | 0 | 0 | 0 | 0 | 0
2016-08-07 02:00 | 4139.6517 | 255878.7156 | 0 | 0 | 0 | 0 | 0 | 551628 | 0 | 0 | 0 | 0 | 0 | 0 | 0 | 0 | 0 | 0 | 2345323.5922 | 20389182.6375 | 2533465.2061 | 0 | 0 | 0 | 0 | 0 | 0 | 0 | 0 | 0 | 0 | 0 | 0 | 0 | 0 | -301312.0706 | 9702.4379 | 0 | 0 | 0 | 0 | 0 | 0 | 0 | 0 | 0
2016-08-07 03:00 | 381.4161 | 272085.4466 | 0 | 0 | 0 | 0 | 0 | 518395 | 0 | 0 | 0 | 0 | 0 | 0 | 0 | 0 | 0 | 0 | 2038863.7292 | 20396944.5879 | 2606622.4037 | 0 | 0 | 0 | 0 | 0 | 0 | 0 | 0 | 0 | 0 | 0 | 0 | 0 | 0 | -329526.7345 | 9702.4379 | 0 | 73896.1592 | 0 | 0 | 0 | 0 | 0 | 0 | 0
2016-08-07 04:00 | 12.6664 | 274918.0251 | 0 | 0 | 0 | 0 | 0 | 487018 | 0 | 0 | 0 | 0 | 0 | 0 | 0 | 0 | 0 | 0 | 1832599.265 | 20404706.5382 | 2606622.4037 | 0 | 0 | 0 | 0 | 0 | 0 | 0 | 0 | 0 | 0 | 0 | 0 | 0 | 0 | -221789.7464 | 9702.4379 | 0 | 0 | 0 | 0 | 0 | 0 | 0 | 0 | 0
2016-08-07 05:00 | 0 | 268553.5818 | 0 | 0 | 0 | 0 | 0 | 460336 | 0 | 0 | 0 | 0 | 0 | 0 | 0 | 0 | 0 | 0 | 1645218.3489 | 20412468.4885 | 2606622.4037 | 0 | 0 | 0 | 0 | 0 | 0 | 0 | 0 | 0 | 0 | 0 | 0 | 0 | 0 | -201484.8561 | 9702.4379 | 0 | 0 | 0 | 0 | 0 | 0 | 0 | 0 | 0
2016-08-07 06:00 | 0 | 255099.4449 | 0 | 0 | 0 | 0 | 0 | 436438 | 0 | 0 | 0 | 0 | 0 | 0 | 0 | 0 | 0 | 0 | 1467550.2254 | 20420230.4388 | 2606622.4037 | 0 | 0 | 0 | 0 | 0 | 0 | 0 | 0 | 0 | 0 | 0 | 0 | 0 | 0 | -191040.993 | 9702.4379 | 0 | 0 | 0 | 0 | 0 | 0 | 0 | 0 | 0
2016-08-07 07:00 | 0 | 236073.2374 | 0 | 0 | 0 | 0 | 0 | 418176 | 0 | 0 | 0 | 0 | 0 | 0 | 0 | 0 | 0 | 0 | 1289171.3889 | 20427992.3891 | 2606622.4037 | 0 | 0 | 0 | 0 | 0 | 0 | 0 | 0 | 0 | 0 | 0 | 0 | 0 | 0 | -191805.2005 | 9702.4379 | 0 | 0 | 0 | 0 | 0 | 0 | 0 | 0 | 0
2016-08-07 08:00 | 0 | 70330.0638 | 0 | 0 | 0 | 0 | 0 | 405109 | 0 | 0 | 0 | 0 | 0 | 0 | 0 | 0 | 0 | 0 | 968803.711 | 20435754.3394 | 2606622.4037 | 0 | 0 | 0 | 0 | 0 | 0 | 0 | 0 | 0 | 0 | 0 | 0 | 0 | 0 | -344481.3741 | 9702.4379 | 0 | 0 | 0 | 0 | 0 | 0 | 0 | 0 | 0
2016-08-07 09:00 | 0 | 175635.8368 | 0 | 0 | 0 | 0 | 0 | 398654 | 0 | 0 | 0 | 0 | 0 | 0 | 0 | 0 | 0 | 0 | 752373.552 | 20443516.2897 | 2606622.4037 | 0 | 0 | 0 | 0 | 0 | 0 | 0 | 0 | 0 | 0 | 0 | 0 | 0 | 0 | -232720.6011 | 9702.4379 | 0 | 0 | 0 | 0 | 0 | 0 | 0 | 0 | 0
2016-08-07 10:00 | 0 | 158362.0106 | 0 | 0 | 0 | 0 | 0 | 396437 | 0 | 0 | 0 | 0 | 0 | 0 | 0 | 0 | 0 | 0 | 521940.5446 | 20451278.2401 | 2606622.4037 | 0 | 0 | 0 | 0 | 0 | 0 | 0 | 0 | 0 | 0 | 0 | 0 | 0 | 0 | -247777.4273 | 9702.4379 | 0 | 0 | 0 | 0 | 0 | 0 | 0 | 0 | 0
2016-08-07 11:00 | 0 | 150207.9682 | 0 | 0 | 0 | 0 | 0 | 400201 | 0 | 0 | 0 | 0 | 0 | 0 | 0 | 0 | 0 | 0 | 280423.7578 | 20459040.1904 | 2606622.4037 | 0 | 0 | 0 | 0 | 0 | 0 | 0 | 0 | 0 | 0 | 0 | 0 | 0 | 0 | -259695.4697 | 9702.4379 | 0 | 0 | 0 | 0 | 0 | 0 | 0 | 0 | 0
2016-08-07 12:00 | 25834.59 | 134937.6726 | 0 | 0 | 0 | 0 | 0 | 417446 | 0 | 0 | 0 | 0 | 0 | 0 | 0 | 0 | 0 | 0 | 29509.5398 | 20466802.1407 | 2610012.2223 | 0 | 0 | 0 | 0 | 0 | 0 | 0 | 0 | 0 | 0 | 0 | 0 | 0 | 0 | -269800.2344 | 9702.4379 | 0 | 3424.0592 | 0 | 0 | 0 | 0 | 0 | 0 | 0
2016-08-07 13:00 | 309201.2528 | 114541.4972 | 0 | 0 | 0 | 0 | 0 | 445771 | 0 | 0 | 0 | 0 | 0 | 0 | 0 | 0 | 0 | 0 | 0 | 20474564.091 | 2610012.2223 | 0 | 0 | 0 | 0 | 0 | 0 | 0 | 0 | 0 | 0 | 0 | 0 | 0 | 0 | -31730.688 | 9702.4379 | 0 | 0 | 0 | 0 | 0 | 0 | 0 | 0 | 0
2016-08-07 14:00 | 665051.519 | 106991.2516 | 0 | 0 | 0 | 0 | 0 | 476693 | 0 | 0 | 0 | 0 | 0 | 0 | 0 | 0 | 0 | 0 | 196928.5914 | 20482326.0413 | 2683169.4199 | 0 | 0 | 0 | 0 | 0 | 0 | 0 | 0 | 0 | 0 | 0 | 0 | 0 | 0 | 211751.1735 | 9702.4379 | 0 | 73896.1592 | 0 | 0 | 0 | 0 | 0 | 0 | 0
2016-08-07 15:00 | 853764.6334 | 83052.3378 | 0 | 0 | 0 | 0 | 0 | 508737 | 0 | 0 | 0 | 0 | 0 | 0 | 0 | 0 | 0 | 0 | 517296.2693 | 20490087.9916 | 2756326.6175 | 0 | 0 | 0 | 0 | 0 | 0 | 0 | 0 | 0 | 0 | 0 | 0 | 0 | 0 | 344481.3741 | 9702.4379 | 0 | 73896.1592 | 0 | 0 | 0 | 0 | 0 | 0 | 0
2016-08-07 16:00 | 912619.2217 | 53178.7495 | 0 | 0 | 0 | 0 | 0 | 537718 | 0 | 0 | 0 | 0 | 0 | 0 | 0 | 0 | 0 | 0 | 837663.9472 | 20497849.942 | 2829483.8151 | 0 | 0 | 0 | 0 | 0 | 0 | 0 | 0 | 0 | 0 | 0 | 0 | 0 | 0 | 344481.3741 | 9702.4379 | 0 | 73896.1592 | 0 | 0 | 0 | 0 | 0 | 0 | 0
2016-08-07 17:00 | 939974.6573 | 50001.3139 | 0 | 0 | 0 | 0 | 0 | 561896 | 0 | 0 | 0 | 0 | 0 | 0 | 0 | 0 | 0 | 0 | 1158031.6251 | 20505611.8923 | 2902641.0127 | 0 | 0 | 0 | 0 | 0 | 0 | 0 | 0 | 0 | 0 | 0 | 0 | 0 | 0 | 344481.3741 | 9702.4379 | 0 | 73896.1592 | 0 | 0 | 0 | 0 | 0 | 0 | 0
2016-08-07 18:00 | 934248.3111 | 74045.6601 | 0 | 0 | 0 | 0 | 0 | 580214 | 0 | 0 | 0 | 0 | 0 | 0 | 0 | 0 | 0 | 0 | 1478399.303 | 20513373.8426 | 2975798.2103 | 0 | 0 | 0 | 0 | 0 | 0 | 0 | 0 | 0 | 0 | 0 | 0 | 0 | 0 | 344481.3741 | 9702.4379 | 0 | 73896.1592 | 0 | 0 | 0 | 0 | 0 | 0 | 0
2016-08-07 19:00 | 953836.1246 | 30676.4689 | 0 | 0 | 0 | 0 | 0 | 594523 | 0 | 0 | 0 | 0 | 0 | 0 | 0 | 0 | 0 | 0 | 1763342.9296 | 20521135.7929 | 3048955.408 | 0 | 0 | 0 | 0 | 0 | 0 | 0 | 0 | 0 | 0 | 0 | 0 | 0 | 0 | 306390.9964 | 9702.4379 | 0 | 73896.1592 | 0 | 0 | 0 | 0 | 0 | 0 | 0
2016-08-07 20:00 | 975410.4186 | 0 | 0 | 0 | 0 | 0 | 0 | 604471 | 0 | 0 | 0 | 0 | 0 | 0 | 0 | 0 | 0 | 0 | 2030569.8936 | 20528897.7432 | 3122112.6056 | 0 | 0 | 0 | 0 | 0 | 0 | 0 | 0 | 0 | 0 | 0 | 0 | 0 | 0 | 287340.8215 | 9702.4379 | 0 | 73896.1592 | 0 | 0 | 0 | 0 | 0 | 0 | 0
2016-08-07 21:00 | 948822.443 | 89982.5282 | 0 | 0 | 0 | 0 | 0 | 610725 | 0 | 0 | 0 | 0 | 0 | 0 | 0 | 0 | 0 | 0 | 2350937.5715 | 20536659.6935 | 3195269.8032 | 0 | 0 | 0 | 0 | 0 | 0 | 0 | 0 | 0 | 0 | 0 | 0 | 0 | 0 | 344481.3741 | 9702.4379 | 0 | 73896.1592 | 0 | 0 | 0 | 0 | 0 | 0 | 0
2016-08-07 22:00 | 914006.3157 | 0 | 0 | 0 | 0 | 0 | 0 | 609226 | 0 | 0 | 0 | 0 | 0 | 0 | 0 | 0 | 0 | 0 | 2556636.5698 | 20544421.6439 | 3268427.0008 | 0 | 0 | 0 | 0 | 0 | 0 | 0 | 0 | 0 | 0 | 0 | 0 | 0 | 0 | 221181.7186 | 9702.4379 | 0 | 73896.1592 | 0 | 0 | 0 | 0 | 0 | 0 | 0
2016-08-07 23:00 | 760260.8226 | 197510.6952 | 0 | 0 | 0 | 0 | 0 | 598850 | 0 | 0 | 0 | 0 | 0 | 0 | 0 | 0 | 0 | 0 | 2812686.886 | 20552183.5942 | 3341584.1984 | 0 | 0 | 0 | 0 | 0 | 0 | 0 | 0 | 0 | 0 | 0 | 0 | 0 | 0 | 275322.9207 | 9702.4379 | 0 | 73896.1592 | 0 | 0 | 0 | 0 | 0 | 0 | 0
2016-08-08 | 504810.0626 | 233351.8686 | 0 | 0 | 0 | 0 | 0 | 586835 | 0 | 0 | 0 | 0 | 0 | 0 | 0 | 0 | 0 | 0 | 2875674.2367 | 20559945.5445 | 3414741.396 | 0 | 0 | 0 | 0 | 0 | 0 | 0 | 0 | 0 | 0 | 0 | 0 | 0 | 0 | 67728.3341 | 9702.4379 | 0 | 73896.1592 | 0 | 0 | 0 | 0 | 0 | 0 | 0
2016-08-08 01:00 | 95732.5359 | 286988.4242 | 0 | 0 | 0 | 0 | 0 | 573941 | 0 | 0 | 0 | 0 | 0 | 0 | 0 | 0 | 0 | 0 | 2688816.3324 | 20567707.4948 | 3414741.396 | 0 | 0 | 0 | 0 | 0 | 0 | 0 | 0 | 0 | 0 | 0 | 0 | 0 | 0 | -200922.4778 | 9702.4379 | 0 | 0 | 0 | 0 | 0 | 0 | 0 | 0 | 0
2016-08-08 02:00 | 3803.9938 | 325218.5726 | 0 | 0 | 0 | 0 | 0 | 547508 | 0 | 0 | 0 | 0 | 0 | 0 | 0 | 0 | 0 | 0 | 2407878.1838 | 20575469.4451 | 3487898.5936 | 0 | 0 | 0 | 0 | 0 | 0 | 0 | 0 | 0 | 0 | 0 | 0 | 0 | 0 | -302084.0307 | 9702.4379 | 0 | 73896.1592 | 0 | 0 | 0 | 0 | 0 | 0 | 0
2016-08-08 03:00 | 402.3573 | 344776.2535 | 0 | 0 | 0 | 0 | 0 | 514602 | 0 | 0 | 0 | 0 | 0 | 0 | 0 | 0 | 0 | 0 | 2172567.7365 | 20583231.3954 | 3561055.7912 | 0 | 0 | 0 | 0 | 0 | 0 | 0 | 0 | 0 | 0 | 0 | 0 | 0 | 0 | -253021.9863 | 9702.4379 | 0 | 73896.1592 | 0 | 0 | 0 | 0 | 0 | 0 | 0
2016-08-08 04:00 | 11.9231 | 342200.0041 | 0 | 0 | 0 | 0 | 0 | 484360 | 0 | 0 | 0 | 0 | 0 | 0 | 0 | 0 | 0 | 0 | 1962623.3335 | 20590993.3458 | 3634212.9888 | 0 | 0 | 0 | 0 | 0 | 0 | 0 | 0 | 0 | 0 | 0 | 0 | 0 | 0 | -225746.6699 | 9702.4379 | 0 | 73896.1592 | 0 | 0 | 0 | 0 | 0 | 0 | 0
2016-08-08 05:00 | 0 | 332595.956 | 0 | 0 | 0 | 0 | 0 | 456614 | 0 | 0 | 0 | 0 | 0 | 0 | 0 | 0 | 0 | 0 | 1838263.2854 | 20598755.2961 | 3634212.9888 | 0 | 0 | 0 | 0 | 0 | 0 | 0 | 0 | 0 | 0 | 0 | 0 | 0 | 0 | -133720.4819 | 9702.4379 | 0 | 0 | 0 | 0 | 0 | 0 | 0 | 0 | 0
2016-08-08 06:00 | 0 | 316824.6292 | 0 | 0 | 0 | 0 | 0 | 434810 | 0 | 0 | 0 | 0 | 0 | 0 | 0 | 0 | 0 | 0 | 1650790.1952 | 20606517.2464 | 3707370.1864 | 0 | 0 | 0 | 0 | 0 | 0 | 0 | 0 | 0 | 0 | 0 | 0 | 0 | 0 | -201583.9679 | 9702.4379 | 0 | 73896.1592 | 0 | 0 | 0 | 0 | 0 | 0 | 0
2016-08-08 07:00 | 0 | 159166.223 | 0 | 0 | 0 | 0 | 0 | 420049 | 0 | 0 | 0 | 0 | 0 | 0 | 0 | 0 | 0 | 0 | 1330422.5173 | 20614279.1967 | 3780527.3841 | 0 | 0 | 0 | 0 | 0 | 0 | 0 | 0 | 0 | 0 | 0 | 0 | 0 | 0 | -344481.3741 | 9702.4379 | 0 | 73896.1592 | 0 | 0 | 0 | 0 | 0 | 0 | 0
2016-08-08 08:00 | 0 | 152725.223 | 0 | 0 | 0 | 0 | 0 | 413608 | 0 | 0 | 0 | 0 | 0 | 0 | 0 | 0 | 0 | 0 | 1010054.8394 | 20622041.147 | 3853684.5817 | 0 | 0 | 0 | 0 | 0 | 0 | 0 | 0 | 0 | 0 | 0 | 0 | 0 | 0 | -344481.3741 | 9702.4379 | 0 | 73896.1592 | 0 | 0 | 0 | 0 | 0 | 0 | 0
2016-08-08 09:00 | 0 | 157728.223 | 0 | 0 | 0 | 0 | 0 | 418611 | 0 | 0 | 0 | 0 | 0 | 0 | 0 | 0 | 0 | 0 | 689687.1615 | 20629803.0973 | 3926841.7793 | 0 | 0 | 0 | 0 | 0 | 0 | 0 | 0 | 0 | 0 | 0 | 0 | 0 | 0 | -344481.3741 | 9702.4379 | 0 | 73896.1592 | 0 | 0 | 0 | 0 | 0 | 0 | 0
2016-08-08 10:00 | 0 | 252385.7617 | 0 | 0 | 0 | 0 | 0 | 433554 | 0 | 0 | 0 | 0 | 0 | 0 | 0 | 0 | 0 | 0 | 443454.0046 | 20637565.0477 | 3999998.9769 | 0 | 0 | 0 | 0 | 0 | 0 | 0 | 0 | 0 | 0 | 0 | 0 | 0 | 0 | -264766.8354 | 9702.4379 | 0 | 73896.1592 | 0 | 0 | 0 | 0 | 0 | 0 | 0
2016-08-08 11:00 | 0 | 249729.9911 | 0 | 0 | 0 | 0 | 0 | 451396 | 0 | 0 | 0 | 0 | 0 | 0 | 0 | 0 | 0 | 0 | 246881.3491 | 20645326.998 | 3999998.9769 | 0 | 0 | 0 | 0 | 0 | 0 | 0 | 0 | 0 | 0 | 0 | 0 | 0 | 0 | -211368.4468 | 9702.4379 | 0 | 0 | 0 | 0 | 0 | 0 | 0 | 0 | 0
2016-08-08 12:00 | 24296.8285 | 225994.6593 | 0 | 0 | 0 | 0 | 0 | 472744 | 0 | 0 | 0 | 0 | 0 | 0 | 0 | 0 | 0 | 0 | 30977.2456 | 20653088.9483 | 3999998.9769 | 0 | 0 | 0 | 0 | 0 | 0 | 0 | 0 | 0 | 0 | 0 | 0 | 0 | 0 | -232154.95 | 9702.4379 | 0 | 0 | 0 | 0 | 0 | 0 | 0 | 0 | 0
2016-08-08 13:00 | 301466.039 | 197681.6442 | 0 | 0 | 0 | 0 | 0 | 500555 | 0 | 0 | 0 | 0 | 0 | 0 | 0 | 0 | 0 | 0 | 0 | 20660850.8986 | 4021976.0973 | 0 | 0 | 0 | 0 | 0 | 0 | 0 | 0 | 0 | 0 | 0 | 0 | 0 | 0 | -33308.8662 | 9702.4379 | 0 | 22199.1115 | 0 | 0 | 0 | 0 | 0 | 0 | 0
2016-08-08 14:00 | 657540.0018 | 208063.1553 | 0 | 0 | 0 | 0 | 0 | 530957 | 0 | 0 | 0 | 0 | 0 | 0 | 0 | 0 | 0 | 0 | 233474.2308 | 20668612.8489 | 4095133.2949 | 0 | 0 | 0 | 0 | 0 | 0 | 0 | 0 | 0 | 0 | 0 | 0 | 0 | 0 | 251047.56 | 9702.4379 | 0 | 73896.1592 | 0 | 0 | 0 | 0 | 0 | 0 | 0
2016-08-08 15:00 | 842288.5846 | 148442.3866 | 0 | 0 | 0 | 0 | 0 | 562651 | 0 | 0 | 0 | 0 | 0 | 0 | 0 | 0 | 0 | 0 | 553841.9087 | 20676374.7992 | 4168290.4925 | 0 | 0 | 0 | 0 | 0 | 0 | 0 | 0 | 0 | 0 | 0 | 0 | 0 | 0 | 344481.3741 | 9702.4379 | 0 | 73896.1592 | 0 | 0 | 0 | 0 | 0 | 0 | 0
2016-08-08 16:00 | 912869.9118 | 104042.0594 | 0 | 0 | 0 | 0 | 0 | 588832 | 0 | 0 | 0 | 0 | 0 | 0 | 0 | 0 | 0 | 0 | 874209.5866 | 20684136.7495 | 4241447.6901 | 0 | 0 | 0 | 0 | 0 | 0 | 0 | 0 | 0 | 0 | 0 | 0 | 0 | 0 | 344481.3741 | 9702.4379 | 0 | 73896.1592 | 0 | 0 | 0 | 0 | 0 | 0 | 0
2016-08-08 17:00 | 945506.1546 | 93520.8166 | 0 | 0 | 0 | 0 | 0 | 610947 | 0 | 0 | 0 | 0 | 0 | 0 | 0 | 0 | 0 | 0 | 1194577.2645 | 20691898.6999 | 4314604.8877 | 0 | 0 | 0 | 0 | 0 | 0 | 0 | 0 | 0 | 0 | 0 | 0 | 0 | 0 | 344481.3741 | 9702.4379 | 0 | 73896.1592 | 0 | 0 | 0 | 0 | 0 | 0 | 0
2016-08-08 18:00 | 957667.8872 | 98626.084 | 0 | 0 | 0 | 0 | 0 | 628214 | 0 | 0 | 0 | 0 | 0 | 0 | 0 | 0 | 0 | 0 | 1514944.9424 | 20699660.6502 | 4387762.0853 | 0 | 0 | 0 | 0 | 0 | 0 | 0 | 0 | 0 | 0 | 0 | 0 | 0 | 0 | 344481.3741 | 9702.4379 | 0 | 73896.1592 | 0 | 0 | 0 | 0 | 0 | 0 | 0
2016-08-08 19:00 | 974629.2293 | 93746.7419 | 0 | 0 | 0 | 0 | 0 | 640296 | 0 | 0 | 0 | 0 | 0 | 0 | 0 | 0 | 0 | 0 | 1835312.6203 | 20707422.6005 | 4460919.283 | 0 | 0 | 0 | 0 | 0 | 0 | 0 | 0 | 0 | 0 | 0 | 0 | 0 | 0 | 344481.3741 | 9702.4379 | 0 | 73896.1592 | 0 | 0 | 0 | 0 | 0 | 0 | 0
2016-08-08 20:00 | 991109.8722 | 53535.0073 | 0 | 0 | 0 | 0 | 0 | 648566 | 0 | 0 | 0 | 0 | 0 | 0 | 0 | 0 | 0 | 0 | 2125919.2829 | 20715184.5508 | 4534076.4806 | 0 | 0 | 0 | 0 | 0 | 0 | 0 | 0 | 0 | 0 | 0 | 0 | 0 | 0 | 312480.2824 | 9702.4379 | 0 | 73896.1592 | 0 | 0 | 0 | 0 | 0 | 0 | 0
2016-08-08 21:00 | 992779.2667 | 87055.7045 | 0 | 0 | 0 | 0 | 0 | 651755 | 0 | 0 | 0 | 0 | 0 | 0 | 0 | 0 | 0 | 0 | 2446286.9608 | 20722946.5011 | 4607233.6782 | 0 | 0 | 0 | 0 | 0 | 0 | 0 | 0 | 0 | 0 | 0 | 0 | 0 | 0 | 344481.3741 | 9702.4379 | 0 | 73896.1592 | 0 | 0 | 0 | 0 | 0 | 0 | 0
2016-08-08 22:00 | 927541.9709 | 0 | 0 | 0 | 0 | 0 | 0 | 647720 | 0 | 0 | 0 | 0 | 0 | 0 | 0 | 0 | 0 | 0 | 2628774.6985 | 20730708.4514 | 4680390.8758 | 0 | 0 | 0 | 0 | 0 | 0 | 0 | 0 | 0 | 0 | 0 | 0 | 0 | 0 | 196223.3738 | 9702.4379 | 0 | 73896.1592 | 0 | 0 | 0 | 0 | 0 | 0 | 0
2016-08-08 23:00 | 788469.5043 | 186257.4091 | 0 | 0 | 0 | 0 | 0 | 635421 | 0 | 0 | 0 | 0 | 0 | 0 | 0 | 0 | 0 | 0 | 2866582.5027 | 20738470.4018 | 4753548.0734 | 0 | 0 | 0 | 0 | 0 | 0 | 0 | 0 | 0 | 0 | 0 | 0 | 0 | 0 | 255707.3163 | 9702.4379 | 0 | 73896.1592 | 0 | 0 | 0 | 0 | 0 | 0 | 0
2016-08-09 | 523143.7219 | 192179.9333 | 0 | 0 | 0 | 0 | 0 | 621949 | 0 | 0 | 0 | 0 | 0 | 0 | 0 | 0 | 0 | 0 | 2875674.2367 | 20746232.3521 | 4826705.271 | 0 | 0 | 0 | 0 | 0 | 0 | 0 | 0 | 0 | 0 | 0 | 0 | 0 | 0 | 9776.0581 | 9702.4379 | 0 | 73896.1592 | 0 | 0 | 0 | 0 | 0 | 0 | 0
2016-08-09 01:00 | 99917.7624 | 213466.6643 | 0 | 0 | 0 | 0 | 0 | 604820 | 0 | 0 | 0 | 0 | 0 | 0 | 0 | 0 | 0 | 0 | 2617580.181 | 20753994.3024 | 4771780.8032 | 0 | 0 | 0 | 0 | 0 | 0 | 0 | 0 | 0 | 0 | 0 | 0 | 0 | 0 | -277520.4901 | 9702.4379 | 0 | 0 | 54924.4678 | 0 | 0 | 0 | 0 | 0 | 0
2016-08-09 02:00 | 3816.4499 | 246948.0927 | 0 | 0 | 0 | 0 | 0 | 573048 | 0 | 0 | 0 | 0 | 0 | 0 | 0 | 0 | 0 | 0 | 2308833.2984 | 20761756.2527 | 4771780.8032 | 0 | 0 | 0 | 0 | 0 | 0 | 0 | 0 | 0 | 0 | 0 | 0 | 0 | 0 | -331985.8953 | 9702.4379 | 0 | 0 | 0 | 0 | 0 | 0 | 0 | 0 | 0
2016-08-09 03:00 | 395.1075 | 275707.445 | 0 | 0 | 0 | 0 | 0 | 534744 | 0 | 0 | 0 | 0 | 0 | 0 | 0 | 0 | 0 | 0 | 2059273.485 | 20769518.203 | 4771780.8032 | 0 | 0 | 0 | 0 | 0 | 0 | 0 | 0 | 0 | 0 | 0 | 0 | 0 | 0 | -268343.8854 | 9702.4379 | 0 | 0 | 0 | 0 | 0 | 0 | 0 | 0 | 0
2016-08-09 04:00 | 12.2978 | 284503.8929 | 0 | 0 | 0 | 0 | 0 | 500652 | 0 | 0 | 0 | 0 | 0 | 0 | 0 | 0 | 0 | 0 | 1849243.915 | 20777280.1533 | 4771780.8032 | 0 | 0 | 0 | 0 | 0 | 0 | 0 | 0 | 0 | 0 | 0 | 0 | 0 | 0 | -225838.2472 | 9702.4379 | 0 | 0 | 0 | 0 | 0 | 0 | 0 | 0 | 0
2016-08-09 05:00 | 0 | 283232.8309 | 0 | 0 | 0 | 0 | 0 | 471436 | 0 | 0 | 0 | 0 | 0 | 0 | 0 | 0 | 0 | 0 | 1665191.7005 | 20785042.1037 | 4771780.8032 | 0 | 0 | 0 | 0 | 0 | 0 | 0 | 0 | 0 | 0 | 0 | 0 | 0 | 0 | -197905.607 | 9702.4379 | 0 | 0 | 0 | 0 | 0 | 0 | 0 | 0 | 0
2016-08-09 06:00 | 0 | 270214.498 | 0 | 0 | 0 | 0 | 0 | 448168 | 0 | 0 | 0 | 0 | 0 | 0 | 0 | 0 | 0 | 0 | 1490671.6764 | 20792804.054 | 4771780.8032 | 0 | 0 | 0 | 0 | 0 | 0 | 0 | 0 | 0 | 0 | 0 | 0 | 0 | 0 | -187655.9399 | 9702.4379 | 0 | 0 | 0 | 0 | 0 | 0 | 0 | 0 | 0
2016-08-09 07:00 | 0 | 256884.1855 | 0 | 0 | 0 | 0 | 0 | 431015 | 0 | 0 | 0 | 0 | 0 | 0 | 0 | 0 | 0 | 0 | 1319706.7517 | 20800566.0043 | 4771780.8032 | 0 | 0 | 0 | 0 | 0 | 0 | 0 | 0 | 0 | 0 | 0 | 0 | 0 | 0 | -183833.2524 | 9702.4379 | 0 | 0 | 0 | 0 | 0 | 0 | 0 | 0 | 0
2016-08-09 08:00 | 0 | 237939.6959 | 0 | 0 | 0 | 0 | 0 | 423605 | 0 | 0 | 0 | 0 | 0 | 0 | 0 | 0 | 0 | 0 | 1138014.7517 | 20808327.9546 | 4771780.8032 | 0 | 0 | 0 | 0 | 0 | 0 | 0 | 0 | 0 | 0 | 0 | 0 | 0 | 0 | -195367.742 | 9702.4379 | 0 | 0 | 0 | 0 | 0 | 0 | 0 | 0 | 0
2016-08-09 09:00 | 0 | 190408.8895 | 0 | 0 | 0 | 0 | 0 | 428396 | 0 | 0 | 0 | 0 | 0 | 0 | 0 | 0 | 0 | 0 | 980118.5992 | 20816089.9049 | 4590597.6885 | 0 | 0 | 0 | 0 | 0 | 0 | 0 | 0 | 0 | 0 | 0 | 0 | 0 | 0 | -169780.8091 | 9702.4379 | 0 | 0 | 181183.1147 | 0 | 0 | 0 | 0 | 0 | 0
2016-08-09 10:00 | 0 | 168357.249 | 0 | 0 | 0 | 0 | 0 | 445945 | 0 | 0 | 0 | 0 | 0 | 0 | 0 | 0 | 0 | 0 | 712938.7236 | 20823851.8552 | 4590597.6885 | 0 | 0 | 0 | 0 | 0 | 0 | 0 | 0 | 0 | 0 | 0 | 0 | 0 | 0 | -287290.1889 | 9702.4379 | 0 | 0 | 0 | 0 | 0 | 0 | 0 | 0 | 0
2016-08-09 11:00 | 0 | 149459.0637 | 0 | 0 | 0 | 0 | 0 | 464137 | 0 | 0 | 0 | 0 | 0 | 0 | 0 | 0 | 0 | 0 | 411264.9756 | 20831613.8056 | 4590597.6885 | 0 | 0 | 0 | 0 | 0 | 0 | 0 | 0 | 0 | 0 | 0 | 0 | 0 | 0 | -324380.3742 | 9702.4379 | 0 | 0 | 0 | 0 | 0 | 0 | 0 | 0 | 0
2016-08-09 12:00 | 26276.4419 | 128360.5037 | 0 | 0 | 0 | 0 | 0 | 484561 | 0 | 0 | 0 | 0 | 0 | 0 | 0 | 0 | 0 | 0 | 95412.3378 | 20839375.7559 | 4590597.6885 | 0 | 0 | 0 | 0 | 0 | 0 | 0 | 0 | 0 | 0 | 0 | 0 | 0 | 0 | -339626.4922 | 9702.4379 | 0 | 0 | 0 | 0 | 0 | 0 | 0 | 0 | 0
2016-08-09 13:00 | 316619.5284 | 101313.9978 | 0 | 0 | 0 | 0 | 0 | 510825 | 0 | 0 | 0 | 0 | 0 | 0 | 0 | 0 | 0 | 0 | 0 | 20847137.7062 | 4590597.6885 | 0 | 0 | 0 | 0 | 0 | 0 | 0 | 0 | 0 | 0 | 0 | 0 | 0 | 0 | -102593.9117 | 9702.4379 | 0 | 0 | 0 | 0 | 0 | 0 | 0 | 0 | 0
2016-08-09 14:00 | 678350.1063 | 91955.5584 | 0 | 0 | 0 | 0 | 0 | 544130 | 0 | 0 | 0 | 0 | 0 | 0 | 0 | 0 | 0 | 0 | 132596.6728 | 20854899.6565 | 4663754.8861 | 0 | 0 | 0 | 0 | 0 | 0 | 0 | 0 | 0 | 0 | 0 | 0 | 0 | 0 | 142577.0676 | 9702.4379 | 0 | 73896.1592 | 0 | 0 | 0 | 0 | 0 | 0 | 0
2016-08-09 15:00 | 860239.7434 | 0 | 0 | 0 | 0 | 0 | 0 | 576327 | 0 | 0 | 0 | 0 | 0 | 0 | 0 | 0 | 0 | 0 | 318888.8289 | 20862661.6068 | 4736912.0837 | 0 | 0 | 0 | 0 | 0 | 0 | 0 | 0 | 0 | 0 | 0 | 0 | 0 | 0 | 200314.1463 | 9702.4379 | 0 | 73896.1592 | 0 | 0 | 0 | 0 | 0 | 0 | 0
2016-08-09 16:00 | 922925.2902 | 107433.7028 | 0 | 0 | 0 | 0 | 0 | 604939 | 0 | 0 | 0 | 0 | 0 | 0 | 0 | 0 | 0 | 0 | 636782.727 | 20870423.5571 | 4810069.2813 | 0 | 0 | 0 | 0 | 0 | 0 | 0 | 0 | 0 | 0 | 0 | 0 | 0 | 0 | 341821.3959 | 9702.4379 | 0 | 73896.1592 | 0 | 0 | 0 | 0 | 0 | 0 | 0
2016-08-09 17:00 | 955220.5722 | 103165.399 | 0 | 0 | 0 | 0 | 0 | 630306 | 0 | 0 | 0 | 0 | 0 | 0 | 0 | 0 | 0 | 0 | 957150.4049 | 20878185.5075 | 4883226.4789 | 0 | 0 | 0 | 0 | 0 | 0 | 0 | 0 | 0 | 0 | 0 | 0 | 0 | 0 | 344481.3741 | 9702.4379 | 0 | 73896.1592 | 0 | 0 | 0 | 0 | 0 | 0 | 0
2016-08-09 18:00 | 924860.5998 | 150432.9505 | 0 | 0 | 0 | 0 | 0 | 650268 | 0 | 0 | 0 | 0 | 0 | 0 | 0 | 0 | 0 | 0 | 1277518.0828 | 20885947.4578 | 4953359.7999 | 0 | 0 | 0 | 0 | 0 | 0 | 0 | 0 | 0 | 0 | 0 | 0 | 0 | 0 | 344481.3741 | 9702.4379 | 0 | 70841.7384 | 0 | 0 | 0 | 0 | 0 | 0 | 0
2016-08-09 19:00 | 940623.0663 | 149894.9049 | 0 | 0 | 0 | 0 | 0 | 662438 | 0 | 0 | 0 | 0 | 0 | 0 | 0 | 0 | 0 | 0 | 1597885.7607 | 20893709.4081 | 5026516.9975 | 0 | 0 | 0 | 0 | 0 | 0 | 0 | 0 | 0 | 0 | 0 | 0 | 0 | 0 | 344481.3741 | 9702.4379 | 0 | 73896.1592 | 0 | 0 | 0 | 0 | 0 | 0 | 0
2016-08-09 20:00 | 939778.8665 | 157537.1047 | 0 | 0 | 0 | 0 | 0 | 669236 | 0 | 0 | 0 | 0 | 0 | 0 | 0 | 0 | 0 | 0 | 1918253.4386 | 20901471.3584 | 5099674.1952 | 0 | 0 | 0 | 0 | 0 | 0 | 0 | 0 | 0 | 0 | 0 | 0 | 0 | 0 | 344481.3741 | 9702.4379 | 0 | 73896.1592 | 0 | 0 | 0 | 0 | 0 | 0 | 0
2016-08-09 21:00 | 934959.4117 | 164052.5595 | 0 | 0 | 0 | 0 | 0 | 670932 | 0 | 0 | 0 | 0 | 0 | 0 | 0 | 0 | 0 | 0 | 2238621.1166 | 20909233.3087 | 5172831.3928 | 0 | 0 | 0 | 0 | 0 | 0 | 0 | 0 | 0 | 0 | 0 | 0 | 0 | 0 | 344481.3741 | 9702.4379 | 0 | 73896.1592 | 0 | 0 | 0 | 0 | 0 | 0 | 0
2016-08-09 22:00 | 893293.6127 | 0 | 0 | 0 | 0 | 0 | 0 | 664467 | 0 | 0 | 0 | 0 | 0 | 0 | 0 | 0 | 0 | 0 | 2373683.171 | 20916995.259 | 5245988.5904 | 0 | 0 | 0 | 0 | 0 | 0 | 0 | 0 | 0 | 0 | 0 | 0 | 0 | 0 | 145228.0156 | 9702.4379 | 0 | 73896.1592 | 0 | 0 | 0 | 0 | 0 | 0 | 0
2016-08-09 23:00 | 758445.3941 | 0 | 0 | 0 | 0 | 0 | 0 | 651555 | 0 | 0 | 0 | 0 | 0 | 0 | 0 | 0 | 0 | 0 | 2395344.5423 | 20924757.2093 | 5319145.788 | 0 | 0 | 0 | 0 | 0 | 0 | 0 | 0 | 0 | 0 | 0 | 0 | 0 | 0 | 23291.797 | 9702.4379 | 0 | 73896.1592 | 0 | 0 | 0 | 0 | 0 | 0 | 0
2016-08-10 | 516222.5068 | 332486.925 | 0 | 0 | 0 | 0 | 0 | 638816 | 0 | 0 | 0 | 0 | 0 | 0 | 0 | 0 | 0 | 0 | 2512798.7386 | 20932519.1597 | 5392302.9856 | 0 | 0 | 0 | 0 | 0 | 0 | 0 | 0 | 0 | 0 | 0 | 0 | 0 | 0 | 126294.8347 | 9702.4379 | 0 | 73896.1592 | 0 | 0 | 0 | 0 | 0 | 0 | 0
2016-08-10 01:00 | 93136.9505 | 399658.4126 | 0 | 0 | 0 | 0 | 0 | 622333 | 0 | 0 | 0 | 0 | 0 | 0 | 0 | 0 | 0 | 0 | 2314582.0409 | 20940281.11 | 5465460.1832 | 0 | 0 | 0 | 0 | 0 | 0 | 0 | 0 | 0 | 0 | 0 | 0 | 0 | 0 | -213136.2341 | 9702.4379 | 0 | 73896.1592 | 0 | 0 | 0 | 0 | 0 | 0 | 0
2016-08-10 02:00 | 3710.9045 | 465921.055 | 0 | 0 | 0 | 0 | 0 | 593236 | 0 | 0 | 0 | 0 | 0 | 0 | 0 | 0 | 0 | 0 | 2121883.588 | 20948043.0603 | 5538617.3808 | 0 | 0 | 0 | 0 | 0 | 0 | 0 | 0 | 0 | 0 | 0 | 0 | 0 | 0 | -207202.6375 | 9702.4379 | 0 | 73896.1592 | 0 | 0 | 0 | 0 | 0 | 0 | 0
2016-08-10 03:00 | 383.7794 | 493157.1084 | 0 | 0 | 0 | 0 | 0 | 555718 | 0 | 0 | 0 | 0 | 0 | 0 | 0 | 0 | 0 | 0 | 1986312.1783 | 20955805.0106 | 5611774.5784 | 0 | 0 | 0 | 0 | 0 | 0 | 0 | 0 | 0 | 0 | 0 | 0 | 0 | 0 | -145775.7093 | 9702.4379 | 0 | 73896.1592 | 0 | 0 | 0 | 0 | 0 | 0 | 0
2016-08-10 04:00 | 12.0507 | 496135.5479 | 0 | 0 | 0 | 0 | 0 | 522030 | 0 | 0 | 0 | 0 | 0 | 0 | 0 | 0 | 0 | 0 | 1953218.2777 | 20963566.9609 | 5611774.5784 | 0 | 0 | 0 | 0 | 0 | 0 | 0 | 0 | 0 | 0 | 0 | 0 | 0 | 0 | -35584.8393 | 9702.4379 | 0 | 0 | 0 | 0 | 0 | 0 | 0 | 0 | 0
2016-08-10 05:00 | 0 | 487967.7854 | 0 | 0 | 0 | 0 | 0 | 491580 | 0 | 0 | 0 | 0 | 0 | 0 | 0 | 0 | 0 | 0 | 1940835.6509 | 20971328.9112 | 5611774.5784 | 0 | 0 | 0 | 0 | 0 | 0 | 0 | 0 | 0 | 0 | 0 | 0 | 0 | 0 | -13314.6525 | 9702.4379 | 0 | 0 | 0 | 0 | 0 | 0 | 0 | 0 | 0
2016-08-10 06:00 | 0 | 462496.4386 | 0 | 0 | 0 | 0 | 0 | 466906 | 0 | 0 | 0 | 0 | 0 | 0 | 0 | 0 | 0 | 0 | 1858988.0635 | 20979090.8616 | 5684931.776 | 0 | 0 | 0 | 0 | 0 | 0 | 0 | 0 | 0 | 0 | 0 | 0 | 0 | 0 | -88008.1585 | 9702.4379 | 0 | 73896.1592 | 0 | 0 | 0 | 0 | 0 | 0 | 0
2016-08-10 07:00 | 0 | 430943.0525 | 0 | 0 | 0 | 0 | 0 | 449880 | 0 | 0 | 0 | 0 | 0 | 0 | 0 | 0 | 0 | 0 | 1763630.0071 | 20986852.8119 | 5758088.9736 | 0 | 0 | 0 | 0 | 0 | 0 | 0 | 0 | 0 | 0 | 0 | 0 | 0 | 0 | -102535.5445 | 9702.4379 | 0 | 73896.1592 | 0 | 0 | 0 | 0 | 0 | 0 | 0
2016-08-10 08:00 | 0 | 393973.7249 | 0 | 0 | 0 | 0 | 0 | 442094 | 0 | 0 | 0 | 0 | 0 | 0 | 0 | 0 | 0 | 0 | 1709854.884 | 20994614.7622 | 5758088.9736 | 0 | 0 | 0 | 0 | 0 | 0 | 0 | 0 | 0 | 0 | 0 | 0 | 0 | 0 | -57822.713 | 9702.4379 | 0 | 0 | 0 | 0 | 0 | 0 | 0 | 0 | 0
2016-08-10 09:00 | 0 | 185727.223 | 0 | 0 | 0 | 0 | 0 | 446610 | 0 | 0 | 0 | 0 | 0 | 0 | 0 | 0 | 0 | 0 | 1389487.2061 | 21002376.7125 | 5831246.1713 | 0 | 0 | 0 | 0 | 0 | 0 | 0 | 0 | 0 | 0 | 0 | 0 | 0 | 0 | -344481.3741 | 9702.4379 | 0 | 73896.1592 | 0 | 0 | 0 | 0 | 0 | 0 | 0
2016-08-10 10:00 | 0 | 323065.0265 | 0 | 0 | 0 | 0 | 0 | 463323 | 0 | 0 | 0 | 0 | 0 | 0 | 0 | 0 | 0 | 0 | 1181300.5955 | 21010138.6628 | 5904403.3689 | 0 | 0 | 0 | 0 | 0 | 0 | 0 | 0 | 0 | 0 | 0 | 0 | 0 | 0 | -223856.5706 | 9702.4379 | 0 | 73896.1592 | 0 | 0 | 0 | 0 | 0 | 0 | 0
2016-08-10 11:00 | 0 | 305562.3099 | 0 | 0 | 0 | 0 | 0 | 482624 | 0 | 0 | 0 | 0 | 0 | 0 | 0 | 0 | 0 | 0 | 938886.5284 | 21017900.6131 | 5977560.5665 | 0 | 0 | 0 | 0 | 0 | 0 | 0 | 0 | 0 | 0 | 0 | 0 | 0 | 0 | -260660.2872 | 9702.4379 | 0 | 73896.1592 | 0 | 0 | 0 | 0 | 0 | 0 | 0
2016-08-10 12:00 | 21649.8671 | 274828.9231 | 0 | 0 | 0 | 0 | 0 | 504305 | 0 | 0 | 0 | 0 | 0 | 0 | 0 | 0 | 0 | 0 | 667861.4581 | 21025662.5635 | 6050717.7641 | 0 | 0 | 0 | 0 | 0 | 0 | 0 | 0 | 0 | 0 | 0 | 0 | 0 | 0 | -291424.8068 | 9702.4379 | 0 | 73896.1592 | 0 | 0 | 0 | 0 | 0 | 0 | 0
2016-08-10 13:00 | 258106.3565 | 221482.616 | 0 | 0 | 0 | 0 | 0 | 532360 | 0 | 0 | 0 | 0 | 0 | 0 | 0 | 0 | 0 | 0 | 541037.7072 | 21033424.5138 | 6123874.9617 | 0 | 0 | 0 | 0 | 0 | 0 | 0 | 0 | 0 | 0 | 0 | 0 | 0 | 0 | -136369.6246 | 9702.4379 | 0 | 73896.1592 | 0 | 0 | 0 | 0 | 0 | 0 | 0
2016-08-10 14:00 | 591511.3156 | 223240.1445 | 0 | 0 | 0 | 0 | 0 | 566502 | 0 | 0 | 0 | 0 | 0 | 0 | 0 | 0 | 0 | 0 | 694163.0099 | 21041186.4641 | 6197032.1593 | 0 | 0 | 0 | 0 | 0 | 0 | 0 | 0 | 0 | 0 | 0 | 0 | 0 | 0 | 164650.8631 | 9702.4379 | 0 | 73896.1592 | 0 | 0 | 0 | 0 | 0 | 0 | 0
2016-08-10 15:00 | 788272.4868 | 222802.2228 | 0 | 0 | 0 | 0 | 0 | 600882 | 0 | 0 | 0 | 0 | 0 | 0 | 0 | 0 | 0 | 0 | 997895.5345 | 21048948.4144 | 6270189.3569 | 0 | 0 | 0 | 0 | 0 | 0 | 0 | 0 | 0 | 0 | 0 | 0 | 0 | 0 | 326594.1125 | 9702.4379 | 0 | 73896.1592 | 0 | 0 | 0 | 0 | 0 | 0 | 0
2016-08-10 16:00 | 866507.0789 | 191747.8923 | 0 | 0 | 0 | 0 | 0 | 630175 | 0 | 0 | 0 | 0 | 0 | 0 | 0 | 0 | 0 | 0 | 1318263.2124 | 21056710.3647 | 6343346.5545 | 0 | 0 | 0 | 0 | 0 | 0 | 0 | 0 | 0 | 0 | 0 | 0 | 0 | 0 | 344481.3741 | 9702.4379 | 0 | 73896.1592 | 0 | 0 | 0 | 0 | 0 | 0 | 0
2016-08-10 17:00 | 905903.7669 | 0 | 0 | 0 | 0 | 0 | 0 | 654319 | 0 | 0 | 0 | 0 | 0 | 0 | 0 | 0 | 0 | 0 | 1474490.3504 | 21064472.315 | 6416503.7521 | 0 | 0 | 0 | 0 | 0 | 0 | 0 | 0 | 0 | 0 | 0 | 0 | 0 | 0 | 167986.1698 | 9702.4379 | 0 | 73896.1592 | 0 | 0 | 0 | 0 | 0 | 0 | 0
2016-08-10 18:00 | 943025.7895 | 0 | 0 | 0 | 0 | 0 | 0 | 672363 | 0 | 0 | 0 | 0 | 0 | 0 | 0 | 0 | 0 | 0 | 1648460.0493 | 21072234.2654 | 6489660.9498 | 0 | 0 | 0 | 0 | 0 | 0 | 0 | 0 | 0 | 0 | 0 | 0 | 0 | 0 | 187064.1924 | 9702.4379 | 0 | 73896.1592 | 0 | 0 | 0 | 0 | 0 | 0 | 0
2016-08-10 19:00 | 940401.5457 | 0 | 0 | 0 | 0 | 0 | 0 | 683463 | 0 | 0 | 0 | 0 | 0 | 0 | 0 | 0 | 0 | 0 | 1809666.2014 | 21079996.2157 | 6562818.1474 | 0 | 0 | 0 | 0 | 0 | 0 | 0 | 0 | 0 | 0 | 0 | 0 | 0 | 0 | 173339.9486 | 9702.4379 | 0 | 73896.1592 | 0 | 0 | 0 | 0 | 0 | 0 | 0
2016-08-10 20:00 | 957965.3626 | 0 | 0 | 0 | 0 | 0 | 0 | 692115 | 0 | 0 | 0 | 0 | 0 | 0 | 0 | 0 | 0 | 0 | 1979160.3434 | 21087758.166 | 6635975.345 | 0 | 0 | 0 | 0 | 0 | 0 | 0 | 0 | 0 | 0 | 0 | 0 | 0 | 0 | 182251.7655 | 9702.4379 | 0 | 73896.1592 | 0 | 0 | 0 | 0 | 0 | 0 | 0
2016-08-10 21:00 | 943526.7293 | 0 | 0 | 0 | 0 | 0 | 0 | 694043 | 0 | 0 | 0 | 0 | 0 | 0 | 0 | 0 | 0 | 0 | 2166758.254 | 21095520.1163 | 6673657.8219 | 0 | 0 | 0 | 0 | 0 | 0 | 0 | 0 | 0 | 0 | 0 | 0 | 0 | 0 | 201718.1834 | 9702.4379 | 0 | 38063.108 | 0 | 0 | 0 | 0 | 0 | 0 | 0
2016-08-10 22:00 | 897481.359 | 0 | 0 | 0 | 0 | 0 | 0 | 689634 | 0 | 0 | 0 | 0 | 0 | 0 | 0 | 0 | 0 | 0 | 2282309.6025 | 21103282.0666 | 6746815.0195 | 0 | 0 | 0 | 0 | 0 | 0 | 0 | 0 | 0 | 0 | 0 | 0 | 0 | 0 | 124248.7619 | 9702.4379 | 0 | 73896.1592 | 0 | 0 | 0 | 0 | 0 | 0 | 0
2016-08-10 23:00 | 765920.408 | 282832.0809 | 0 | 0 | 0 | 0 | 0 | 676888 | 0 | 0 | 0 | 0 | 0 | 0 | 0 | 0 | 0 | 0 | 2550396.8819 | 21111044.0169 | 6819972.2171 | 0 | 0 | 0 | 0 | 0 | 0 | 0 | 0 | 0 | 0 | 0 | 0 | 0 | 0 | 288265.8918 | 9702.4379 | 0 | 73896.1592 | 0 | 0 | 0 | 0 | 0 | 0 | 0
2016-08-11 | 515303.2868 | 308485.2921 | 0 | 0 | 0 | 0 | 0 | 663518 | 0 | 0 | 0 | 0 | 0 | 0 | 0 | 0 | 0 | 0 | 2690425.2531 | 21118805.9673 | 6819972.2171 | 0 | 0 | 0 | 0 | 0 | 0 | 0 | 0 | 0 | 0 | 0 | 0 | 0 | 0 | 150568.141 | 9702.4379 | 0 | 0 | 0 | 0 | 0 | 0 | 0 | 0 | 0
2016-08-11 01:00 | 85492.071 | 351767.1848 | 0 | 0 | 0 | 0 | 0 | 645779 | 0 | 0 | 0 | 0 | 0 | 0 | 0 | 0 | 0 | 0 | 2418755.1957 | 21126567.9176 | 6893129.4147 | 0 | 0 | 0 | 0 | 0 | 0 | 0 | 0 | 0 | 0 | 0 | 0 | 0 | 0 | -292118.3413 | 9702.4379 | 0 | 73896.1592 | 0 | 0 | 0 | 0 | 0 | 0 | 0
2016-08-11 02:00 | 3478.8681 | 385655.7353 | 0 | 0 | 0 | 0 | 0 | 613591 | 0 | 0 | 0 | 0 | 0 | 0 | 0 | 0 | 0 | 0 | 2200987.4796 | 21134329.8679 | 6893129.4147 | 0 | 0 | 0 | 0 | 0 | 0 | 0 | 0 | 0 | 0 | 0 | 0 | 0 | 0 | -234158.8345 | 9702.4379 | 0 | 0 | 0 | 0 | 0 | 0 | 0 | 0 | 0
2016-08-11 03:00 | 375.2397 | 390266.3129 | 0 | 0 | 0 | 0 | 0 | 574880 | 0 | 0 | 0 | 0 | 0 | 0 | 0 | 0 | 0 | 0 | 2020622.4563 | 21142091.8182 | 6893129.4147 | 0 | 0 | 0 | 0 | 0 | 0 | 0 | 0 | 0 | 0 | 0 | 0 | 0 | 0 | -193940.8853 | 9702.4379 | 0 | 0 | 0 | 0 | 0 | 0 | 0 | 0 | 0
2016-08-11 04:00 | 11.7513 | 386362.0839 | 0 | 0 | 0 | 0 | 0 | 539161 | 0 | 0 | 0 | 0 | 0 | 0 | 0 | 0 | 0 | 0 | 1869507.1258 | 21149853.7685 | 6893129.4147 | 0 | 0 | 0 | 0 | 0 | 0 | 0 | 0 | 0 | 0 | 0 | 0 | 0 | 0 | -162489.6027 | 9702.4379 | 0 | 0 | 0 | 0 | 0 | 0 | 0 | 0 | 0
2016-08-11 05:00 | 0 | 367770.5006 | 0 | 0 | 0 | 0 | 0 | 506885 | 0 | 0 | 0 | 0 | 0 | 0 | 0 | 0 | 0 | 0 | 1731107.3741 | 21157615.7188 | 6893129.4147 | 0 | 0 | 0 | 0 | 0 | 0 | 0 | 0 | 0 | 0 | 0 | 0 | 0 | 0 | -148816.9373 | 9702.4379 | 0 | 0 | 0 | 0 | 0 | 0 | 0 | 0 | 0
2016-08-11 06:00 | 0 | 146147.0638 | 0 | 0 | 0 | 0 | 0 | 480926 | 0 | 0 | 0 | 0 | 0 | 0 | 0 | 0 | 0 | 0 | 1410739.6962 | 21165377.6691 | 6893129.4147 | 0 | 0 | 0 | 0 | 0 | 0 | 0 | 0 | 0 | 0 | 0 | 0 | 0 | 0 | -344481.3741 | 9702.4379 | 0 | 0 | 0 | 0 | 0 | 0 | 0 | 0 | 0
2016-08-11 07:00 | 0 | 332215.8435 | 0 | 0 | 0 | 0 | 0 | 463267 | 0 | 0 | 0 | 0 | 0 | 0 | 0 | 0 | 0 | 0 | 1279838.8534 | 21173139.6195 | 6893129.4147 | 0 | 0 | 0 | 0 | 0 | 0 | 0 | 0 | 0 | 0 | 0 | 0 | 0 | 0 | -140753.5944 | 9702.4379 | 0 | 0 | 0 | 0 | 0 | 0 | 0 | 0 | 0
2016-08-11 08:00 | 0 | 310985.8818 | 0 | 0 | 0 | 0 | 0 | 454853 | 0 | 0 | 0 | 0 | 0 | 0 | 0 | 0 | 0 | 0 | 1137019.1663 | 21180901.5698 | 6893129.4147 | 0 | 0 | 0 | 0 | 0 | 0 | 0 | 0 | 0 | 0 | 0 | 0 | 0 | 0 | -153569.5561 | 9702.4379 | 0 | 0 | 0 | 0 | 0 | 0 | 0 | 0 | 0
2016-08-11 09:00 | 0 | 284606.1917 | 0 | 0 | 0 | 0 | 0 | 459811 | 0 | 0 | 0 | 0 | 0 | 0 | 0 | 0 | 0 | 0 | 965055.4273 | 21188663.5201 | 6893129.4147 | 0 | 0 | 0 | 0 | 0 | 0 | 0 | 0 | 0 | 0 | 0 | 0 | 0 | 0 | -184907.2462 | 9702.4379 | 0 | 0 | 0 | 0 | 0 | 0 | 0 | 0 | 0
2016-08-11 10:00 | 0 | 253815.1365 | 0 | 0 | 0 | 0 | 0 | 477411 | 0 | 0 | 0 | 0 | 0 | 0 | 0 | 0 | 0 | 0 | 748088.0069 | 21196425.4704 | 6893129.4147 | 0 | 0 | 0 | 0 | 0 | 0 | 0 | 0 | 0 | 0 | 0 | 0 | 0 | 0 | -233298.3014 | 9702.4379 | 0 | 0 | 0 | 0 | 0 | 0 | 0 | 0 | 0
2016-08-11 11:00 | 0 | 233928.8791 | 0 | 0 | 0 | 0 | 0 | 496658 | 0 | 0 | 0 | 0 | 0 | 0 | 0 | 0 | 0 | 0 | 494726.6573 | 21204187.4207 | 6893129.4147 | 0 | 0 | 0 | 0 | 0 | 0 | 0 | 0 | 0 | 0 | 0 | 0 | 0 | 0 | -272431.5588 | 9702.4379 | 0 | 0 | 0 | 0 | 0 | 0 | 0 | 0 | 0
2016-08-11 12:00 | 20725.1511 | 204545.806 | 0 | 0 | 0 | 0 | 0 | 520056 | 0 | 0 | 0 | 0 | 0 | 0 | 0 | 0 | 0 | 0 | 211553.3002 | 21211949.371 | 6893129.4147 | 0 | 0 | 0 | 0 | 0 | 0 | 0 | 0 | 0 | 0 | 0 | 0 | 0 | 0 | -304487.4807 | 9702.4379 | 0 | 0 | 0 | 0 | 0 | 0 | 0 | 0 | 0
2016-08-11 13:00 | 271710.6775 | 164676.3871 | 0 | 0 | 0 | 0 | 0 | 548905 | 0 | 0 | 0 | 0 | 0 | 0 | 0 | 0 | 0 | 0 | 97888.353 | 21219711.3214 | 6893129.4147 | 0 | 0 | 0 | 0 | 0 | 0 | 0 | 0 | 0 | 0 | 0 | 0 | 0 | 0 | -122220.3733 | 9702.4379 | 0 | 0 | 0 | 0 | 0 | 0 | 0 | 0 | 0
2016-08-11 14:00 | 620939.3028 | 32383.0417 | 0 | 0 | 0 | 0 | 0 | 584554 | 0 | 0 | 0 | 0 | 0 | 0 | 0 | 0 | 0 | 0 | 152819.6462 | 21227473.2717 | 6893129.4147 | 0 | 0 | 0 | 0 | 0 | 0 | 0 | 0 | 0 | 0 | 0 | 0 | 0 | 0 | 59065.9067 | 9702.4379 | 0 | 0 | 0 | 0 | 0 | 0 | 0 | 0 | 0
2016-08-11 15:00 | 815390.0256 | 155554.935 | 0 | 0 | 0 | 0 | 0 | 620926 | 0 | 0 | 0 | 0 | 0 | 0 | 0 | 0 | 0 | 0 | 469314.0124 | 21235235.222 | 6893129.4147 | 0 | 0 | 0 | 0 | 0 | 0 | 0 | 0 | 0 | 0 | 0 | 0 | 0 | 0 | 340316.5227 | 9702.4379 | 0 | 0 | 0 | 0 | 0 | 0 | 0 | 0 | 0
2016-08-11 16:00 | 888714.5441 | 115945.2679 | 0 | 0 | 0 | 0 | 0 | 650476 | 0 | 0 | 0 | 0 | 0 | 0 | 0 | 0 | 0 | 0 | 789681.6903 | 21242997.1723 | 6893129.4147 | 0 | 0 | 0 | 0 | 0 | 0 | 0 | 0 | 0 | 0 | 0 | 0 | 0 | 0 | 344481.3741 | 9702.4379 | 0 | 0 | 0 | 0 | 0 | 0 | 0 | 0 | 0
2016-08-11 17:00 | 916067.3291 | 110955.4829 | 0 | 0 | 0 | 0 | 0 | 672839 | 0 | 0 | 0 | 0 | 0 | 0 | 0 | 0 | 0 | 0 | 1110049.3682 | 21250759.1226 | 6893129.4147 | 0 | 0 | 0 | 0 | 0 | 0 | 0 | 0 | 0 | 0 | 0 | 0 | 0 | 0 | 344481.3741 | 9702.4379 | 0 | 0 | 0 | 0 | 0 | 0 | 0 | 0 | 0
2016-08-11 18:00 | 938962.8933 | 106490.9187 | 0 | 0 | 0 | 0 | 0 | 691270 | 0 | 0 | 0 | 0 | 0 | 0 | 0 | 0 | 0 | 0 | 1430417.0461 | 21258521.0729 | 6893129.4147 | 0 | 0 | 0 | 0 | 0 | 0 | 0 | 0 | 0 | 0 | 0 | 0 | 0 | 0 | 344481.3741 | 9702.4379 | 0 | 0 | 0 | 0 | 0 | 0 | 0 | 0 | 0
2016-08-11 19:00 | 959822.4608 | 98709.3512 | 0 | 0 | 0 | 0 | 0 | 704348 | 0 | 0 | 0 | 0 | 0 | 0 | 0 | 0 | 0 | 0 | 1750784.724 | 21266283.0233 | 6893129.4147 | 0 | 0 | 0 | 0 | 0 | 0 | 0 | 0 | 0 | 0 | 0 | 0 | 0 | 0 | 344481.3741 | 9702.4379 | 0 | 0 | 0 | 0 | 0 | 0 | 0 | 0 | 0
2016-08-11 20:00 | 977407.922 | 150345.2651 | 0 | 0 | 0 | 0 | 0 | 711228 | 0 | 0 | 0 | 0 | 0 | 0 | 0 | 0 | 0 | 0 | 2060406.4527 | 21274044.9736 | 6966286.6123 | 0 | 0 | 0 | 0 | 0 | 0 | 0 | 0 | 0 | 0 | 0 | 0 | 0 | 0 | 332926.59 | 9702.4379 | 0 | 73896.1592 | 0 | 0 | 0 | 0 | 0 | 0 | 0
2016-08-11 21:00 | 979545.5992 | 134448.8022 | 0 | 0 | 0 | 0 | 0 | 712067 | 0 | 0 | 0 | 0 | 0 | 0 | 0 | 0 | 0 | 0 | 2356452.2407 | 21281806.9239 | 7039443.8099 | 0 | 0 | 0 | 0 | 0 | 0 | 0 | 0 | 0 | 0 | 0 | 0 | 0 | 0 | 318328.8042 | 9702.4379 | 0 | 73896.1592 | 0 | 0 | 0 | 0 | 0 | 0 | 0
2016-08-11 22:00 | 930329.5556 | 137700.5318 | 0 | 0 | 0 | 0 | 0 | 705532 | 0 | 0 | 0 | 0 | 0 | 0 | 0 | 0 | 0 | 0 | 2676819.9186 | 21289568.8742 | 7047674.9426 | 0 | 0 | 0 | 0 | 0 | 0 | 0 | 0 | 0 | 0 | 0 | 0 | 0 | 0 | 344481.3741 | 9702.4379 | 0 | 8314.2754 | 0 | 0 | 0 | 0 | 0 | 0 | 0
2016-08-11 23:00 | 782191.1996 | 134644.0858 | 0 | 0 | 0 | 0 | 0 | 693311 | 0 | 0 | 0 | 0 | 0 | 0 | 0 | 0 | 0 | 0 | 2875674.2367 | 21297330.8245 | 7047674.9426 | 0 | 0 | 0 | 0 | 0 | 0 | 0 | 0 | 0 | 0 | 0 | 0 | 0 | 0 | 213821.8475 | 9702.4379 | 0 | 0 | 0 | 0 | 0 | 0 | 0 | 0 | 0
2016-08-12 | 477168.1406 | 134002.5509 | 0 | 0 | 0 | 0 | 0 | 679786 | 0 | 0 | 0 | 0 | 0 | 0 | 0 | 0 | 0 | 0 | 2875674.2367 | 21194966.4279 | 7026177.3647 | 0 | 0 | 0 | 0 | 0 | 0 | 0 | 0 | 0 | 0 | 0 | 0 | 0 | 0 | 0 | 0 | 102364.3966 | 0 | 21497.5778 | 0 | 0 | 0 | 0 | 0 | 0
2016-08-12 01:00 | 88251.2363 | 140578.3577 | 0 | 0 | 0 | 0 | 0 | 661145 | 0 | 0 | 0 | 0 | 0 | 0 | 0 | 0 | 0 | 0 | 2601291.3922 | 21092602.0313 | 6844994.25 | 0 | 0 | 0 | 0 | 0 | 0 | 0 | 0 | 0 | 0 | 0 | 0 | 0 | 0 | -295035.3167 | 0 | 102364.3966 | 0 | 181183.1147 | 0 | 0 | 0 | 0 | 0 | 0
2016-08-12 02:00 | 3062.8123 | 142547.7242 | 0 | 0 | 0 | 0 | 0 | 627372 | 0 | 0 | 0 | 0 | 0 | 0 | 0 | 0 | 0 | 0 | 2280923.7143 | 20990237.6347 | 6663811.1353 | 0 | 0 | 0 | 0 | 0 | 0 | 0 | 0 | 0 | 0 | 0 | 0 | 0 | 0 | -344481.3741 | 0 | 102364.3966 | 0 | 181183.1147 | 0 | 0 | 0 | 0 | 0 | 0
2016-08-12 03:00 | 328.8385 | 148646.3658 | 0 | 0 | 0 | 0 | 0 | 587829 | 0 | 0 | 0 | 0 | 0 | 0 | 0 | 0 | 0 | 0 | 2000460.1674 | 20887873.238 | 6482628.0206 | 0 | 0 | 0 | 0 | 0 | 0 | 0 | 0 | 0 | 0 | 0 | 0 | 0 | 0 | -301573.7064 | 0 | 102364.3966 | 0 | 181183.1147 | 0 | 0 | 0 | 0 | 0 | 0
2016-08-12 04:00 | 10.9649 | 148931.0663 | 0 | 0 | 0 | 0 | 0 | 552138 | 0 | 0 | 0 | 0 | 0 | 0 | 0 | 0 | 0 | 0 | 1697943.0439 | 20887873.238 | 6301444.9059 | 0 | 0 | 0 | 0 | 0 | 0 | 0 | 0 | 0 | 0 | 0 | 0 | 0 | 0 | -325287.2295 | 0 | 0 | 0 | 181183.1147 | 0 | 0 | 0 | 0 | 0 | 0
2016-08-12 05:00 | 0 | 147594.2229 | 0 | 0 | 0 | 0 | 0 | 518806 | 0 | 0 | 0 | 0 | 0 | 0 | 0 | 0 | 0 | 0 | 1425171.2187 | 20887873.238 | 6120261.7912 | 0 | 0 | 0 | 0 | 0 | 0 | 0 | 0 | 0 | 0 | 0 | 0 | 0 | 0 | -293303.0378 | 0 | 0 | 0 | 181183.1147 | 0 | 0 | 0 | 0 | 0 | 0
2016-08-12 06:00 | 0 | 145850.8198 | 0 | 0 | 0 | 0 | 0 | 491927 | 0 | 0 | 0 | 0 | 0 | 0 | 0 | 0 | 0 | 0 | 1230990.8543 | 20785508.8414 | 5939078.6765 | 0 | 0 | 0 | 0 | 0 | 0 | 0 | 0 | 0 | 0 | 0 | 0 | 0 | 0 | -208796.0908 | 0 | 102364.3966 | 0 | 181183.1147 | 0 | 0 | 0 | 0 | 0 | 0
2016-08-12 07:00 | 0 | 143845.8039 | 0 | 0 | 0 | 0 | 0 | 472808 | 0 | 0 | 0 | 0 | 0 | 0 | 0 | 0 | 0 | 0 | 1052726.495 | 20683144.4448 | 5757895.5617 | 0 | 0 | 0 | 0 | 0 | 0 | 0 | 0 | 0 | 0 | 0 | 0 | 0 | 0 | -191682.1067 | 0 | 102364.3966 | 0 | 181183.1147 | 0 | 0 | 0 | 0 | 0 | 0
2016-08-12 08:00 | 0 | 141823.283 | 0 | 0 | 0 | 0 | 0 | 463193 | 0 | 0 | 0 | 0 | 0 | 0 | 0 | 0 | 0 | 0 | 826307.7857 | 20683144.4448 | 5576712.447 | 0 | 0 | 0 | 0 | 0 | 0 | 0 | 0 | 0 | 0 | 0 | 0 | 0 | 0 | -243460.9777 | 0 | 0 | 0 | 181183.1147 | 0 | 0 | 0 | 0 | 0 | 0
2016-08-12 09:00 | 0 | 157700.221 | 0 | 0 | 0 | 0 | 0 | 466210 | 0 | 0 | 0 | 0 | 0 | 0 | 0 | 0 | 0 | 0 | 667064.1744 | 20580780.0482 | 5395529.3323 | 0 | 0 | 0 | 0 | 0 | 0 | 0 | 0 | 0 | 0 | 0 | 0 | 0 | 0 | -171229.6896 | 0 | 102364.3966 | 0 | 181183.1147 | 0 | 0 | 0 | 0 | 0 | 0
2016-08-12 10:00 | 0 | 165426.2556 | 0 | 0 | 0 | 0 | 0 | 482275 | 0 | 0 | 0 | 0 | 0 | 0 | 0 | 0 | 0 | 0 | 372394.8422 | 20580780.0482 | 5395529.3323 | 0 | 0 | 0 | 0 | 0 | 0 | 0 | 0 | 0 | 0 | 0 | 0 | 0 | 0 | -316848.7444 | 0 | 0 | 0 | 0 | 0 | 0 | 0 | 0 | 0 | 0
2016-08-12 11:00 | 0 | 171312.8641 | 0 | 0 | 0 | 0 | 0 | 501898 | 0 | 0 | 0 | 0 | 0 | 0 | 0 | 0 | 0 | 0 | 192621.1489 | 20478415.6516 | 5214346.2176 | 0 | 0 | 0 | 0 | 0 | 0 | 0 | 0 | 0 | 0 | 0 | 0 | 0 | 0 | -193305.0465 | 0 | 102364.3966 | 0 | 181183.1147 | 0 | 0 | 0 | 0 | 0 | 0
2016-08-12 12:00 | 20837.8167 | 162835.8311 | 0 | 0 | 0 | 0 | 0 | 523776 | 0 | 0 | 0 | 0 | 0 | 0 | 0 | 0 | 0 | 0 | 0 | 20376051.2549 | 5043156.7124 | 0 | 0 | 0 | 0 | 0 | 0 | 0 | 0 | 0 | 0 | 0 | 0 | 0 | 0 | -207119.515 | 0 | 102364.3966 | 0 | 171189.5052 | 0 | 0 | 0 | 0 | 0 | 0
2016-08-12 13:00 | 300185.904 | 142639.3945 | 0 | 0 | 0 | 0 | 0 | 552524 | 0 | 0 | 0 | 0 | 0 | 0 | 0 | 0 | 0 | 0 | 0 | 20273686.8583 | 4926116.3601 | 0 | 0 | 0 | 0 | 0 | 0 | 0 | 0 | 0 | 0 | 0 | 0 | 0 | 0 | 0 | 0 | 102364.3966 | 0 | 117040.3523 | 0 | 0 | 0 | 0 | 0 | 0
2016-08-12 14:00 | 661260.1672 | 143384.1695 | 0 | 0 | 0 | 0 | 0 | 585241 | 0 | 0 | 0 | 0 | 0 | 0 | 0 | 0 | 0 | 0 | 195021.8359 | 20281448.8086 | 4926116.3601 | 0 | 0 | 0 | 0 | 0 | 0 | 0 | 0 | 0 | 0 | 0 | 0 | 0 | 0 | 209700.8988 | 9702.4379 | 0 | 0 | 0 | 0 | 0 | 0 | 0 | 0 | 0
2016-08-12 15:00 | 846721.0701 | 141044.4397 | 0 | 0 | 0 | 0 | 0 | 618102 | 0 | 0 | 0 | 0 | 0 | 0 | 0 | 0 | 0 | 0 | 461062.2047 | 20289210.759 | 4999273.5577 | 0 | 0 | 0 | 0 | 0 | 0 | 0 | 0 | 0 | 0 | 0 | 0 | 0 | 0 | 286064.9126 | 9702.4379 | 0 | 73896.1592 | 0 | 0 | 0 | 0 | 0 | 0 | 0
2016-08-12 16:00 | 914865.6027 | 137828.1848 | 0 | 0 | 0 | 0 | 0 | 645060 | 0 | 0 | 0 | 0 | 0 | 0 | 0 | 0 | 0 | 0 | 762414.9317 | 20296972.7093 | 5072430.7553 | 0 | 0 | 0 | 0 | 0 | 0 | 0 | 0 | 0 | 0 | 0 | 0 | 0 | 0 | 324035.1903 | 9702.4379 | 0 | 73896.1592 | 0 | 0 | 0 | 0 | 0 | 0 | 0
2016-08-12 17:00 | 952073.0567 | 131580.6107 | 0 | 0 | 0 | 0 | 0 | 667185 | 0 | 0 | 0 | 0 | 0 | 0 | 0 | 0 | 0 | 0 | 1071984.0971 | 20304734.6596 | 5145587.9529 | 0 | 0 | 0 | 0 | 0 | 0 | 0 | 0 | 0 | 0 | 0 | 0 | 0 | 0 | 332870.0703 | 9702.4379 | 0 | 73896.1592 | 0 | 0 | 0 | 0 | 0 | 0 | 0
2016-08-12 18:00 | 959556.8554 | 130343.6255 | 0 | 0 | 0 | 0 | 0 | 683130 | 0 | 0 | 0 | 0 | 0 | 0 | 0 | 0 | 0 | 0 | 1392351.775 | 20312496.6099 | 5197648.7552 | 0 | 0 | 0 | 0 | 0 | 0 | 0 | 0 | 0 | 0 | 0 | 0 | 0 | 0 | 344481.3741 | 9702.4379 | 0 | 52586.6689 | 0 | 0 | 0 | 0 | 0 | 0 | 0
2016-08-12 19:00 | 971654.1895 | 128616.9626 | 0 | 0 | 0 | 0 | 0 | 691605 | 0 | 0 | 0 | 0 | 0 | 0 | 0 | 0 | 0 | 0 | 1712719.4529 | 20320258.5602 | 5251586.2719 | 0 | 0 | 0 | 0 | 0 | 0 | 0 | 0 | 0 | 0 | 0 | 0 | 0 | 0 | 344481.3741 | 9702.4379 | 0 | 54482.3401 | 0 | 0 | 0 | 0 | 0 | 0 | 0
2016-08-12 20:00 | 993116.9967 | 128638.9745 | 0 | 0 | 0 | 0 | 0 | 693676 | 0 | 0 | 0 | 0 | 0 | 0 | 0 | 0 | 0 | 0 | 2033087.1308 | 20328020.5105 | 5324743.4695 | 0 | 0 | 0 | 0 | 0 | 0 | 0 | 0 | 0 | 0 | 0 | 0 | 0 | 0 | 344481.3741 | 9702.4379 | 0 | 73896.1592 | 0 | 0 | 0 | 0 | 0 | 0 | 0
2016-08-12 21:00 | 982314.2058 | 112053.4156 | 0 | 0 | 0 | 0 | 0 | 691677 | 0 | 0 | 0 | 0 | 0 | 0 | 0 | 0 | 0 | 0 | 2333429.2431 | 20335782.4609 | 5394082.7483 | 0 | 0 | 0 | 0 | 0 | 0 | 0 | 0 | 0 | 0 | 0 | 0 | 0 | 0 | 322948.5078 | 9702.4379 | 0 | 70039.6756 | 0 | 0 | 0 | 0 | 0 | 0 | 0
2016-08-12 22:00 | 916214.4808 | 124456.3857 | 0 | 0 | 0 | 0 | 0 | 681134 | 0 | 0 | 0 | 0 | 0 | 0 | 0 | 0 | 0 | 0 | 2653796.921 | 20343544.4112 | 5399382.2723 | 0 | 0 | 0 | 0 | 0 | 0 | 0 | 0 | 0 | 0 | 0 | 0 | 0 | 0 | 344481.3741 | 9702.4379 | 0 | 5353.0545 | 0 | 0 | 0 | 0 | 0 | 0 | 0
2016-08-12 23:00 | 786904.6232 | 124186.5735 | 0 | 0 | 0 | 0 | 0 | 662811 | 0 | 0 | 0 | 0 | 0 | 0 | 0 | 0 | 0 | 0 | 2875674.2367 | 20351306.3615 | 5399382.2723 | 0 | 0 | 0 | 0 | 0 | 0 | 0 | 0 | 0 | 0 | 0 | 0 | 0 | 0 | 238577.7589 | 9702.4379 | 0 | 0 | 0 | 0 | 0 | 0 | 0 | 0 | 0
2016-08-13 | 497439.6107 | 113551.803 | 0 | 0 | 0 | 0 | 0 | 647312 | 0 | 0 | 0 | 0 | 0 | 0 | 0 | 0 | 0 | 0 | 2875674.2367 | 20288684.661 | 5399382.2723 | 0 | 0 | 0 | 0 | 0 | 0 | 0 | 0 | 0 | 0 | 0 | 0 | 0 | 0 | 0 | 0 | 62621.7005 | 0 | 0 | 0 | 0 | 0 | 0 | 0 | 0
2016-08-13 01:00 | 80357.9229 | 107581.5053 | 0 | 0 | 0 | 0 | 0 | 628394 | 0 | 0 | 0 | 0 | 0 | 0 | 0 | 0 | 0 | 0 | 2593721.9681 | 20186320.2644 | 5218199.1576 | 0 | 0 | 0 | 0 | 0 | 0 | 0 | 0 | 0 | 0 | 0 | 0 | 0 | 0 | -303174.4824 | 0 | 102364.3966 | 0 | 181183.1147 | 0 | 0 | 0 | 0 | 0 | 0
2016-08-13 02:00 | 2908.9059 | 106056.4745 | 0 | 0 | 0 | 0 | 8131.1562 | 598858 | 0 | 0 | 0 | 0 | 0 | 0 | 0 | 0 | 0 | 0 | 2273354.2902 | 20083955.8678 | 5037016.0428 | 0 | 0 | 0 | 0 | 0 | 0 | 0 | 0 | 0 | 0 | 0 | 0 | 0 | 0 | -344481.3741 | 0 | 102364.3966 | 0 | 181183.1147 | 0 | 0 | 0 | 0 | 0 | 0
2016-08-13 03:00 | 372.9245 | 102452.6507 | 0 | 0 | 0 | 0 | 0 | 564410 | 0 | 0 | 0 | 0 | 0 | 0 | 0 | 0 | 0 | 0 | 1952986.6123 | 19981591.4711 | 4902756.2737 | 0 | 0 | 0 | 0 | 0 | 0 | 0 | 0 | 0 | 0 | 0 | 0 | 0 | 0 | -344481.3741 | 0 | 102364.3966 | 0 | 134259.7691 | 0 | 0 | 0 | 0 | 0 | 0
2016-08-13 04:00 | 11.016 | 101033.6253 | 0 | 0 | 0 | 0 | 0 | 530967 | 0 | 0 | 0 | 0 | 0 | 0 | 0 | 0 | 0 | 0 | 1680829.3017 | 19879227.0745 | 4721573.159 | 0 | 0 | 0 | 0 | 0 | 0 | 0 | 0 | 0 | 0 | 0 | 0 | 0 | 0 | -292642.2694 | 0 | 102364.3966 | 0 | 181183.1147 | 0 | 0 | 0 | 0 | 0 | 0
2016-08-13 05:00 | 0 | 104907.5552 | 0 | 0 | 0 | 0 | 0 | 500597 | 0 | 0 | 0 | 0 | 0 | 0 | 0 | 0 | 0 | 0 | 1385293.2456 | 19879227.0745 | 4540390.0443 | 0 | 0 | 0 | 0 | 0 | 0 | 0 | 0 | 0 | 0 | 0 | 0 | 0 | 0 | -317780.7055 | 0 | 0 | 0 | 181183.1147 | 0 | 0 | 0 | 0 | 0 | 0
2016-08-13 06:00 | 0 | 110809.4721 | 0 | 0 | 0 | 0 | 0 | 474944 | 0 | 0 | 0 | 0 | 0 | 0 | 0 | 0 | 0 | 0 | 1174318.6178 | 19776862.6779 | 4359206.9296 | 0 | 0 | 0 | 0 | 0 | 0 | 0 | 0 | 0 | 0 | 0 | 0 | 0 | 0 | -226854.4385 | 0 | 102364.3966 | 0 | 181183.1147 | 0 | 0 | 0 | 0 | 0 | 0
2016-08-13 07:00 | 0 | 117165.0381 | 0 | 0 | 0 | 0 | 0 | 456605 | 0 | 0 | 0 | 0 | 0 | 0 | 0 | 0 | 0 | 0 | 931094.5808 | 19776862.6779 | 4178023.8149 | 0 | 0 | 0 | 0 | 0 | 0 | 0 | 0 | 0 | 0 | 0 | 0 | 0 | 0 | -261531.2226 | 0 | 0 | 0 | 181183.1147 | 0 | 0 | 0 | 0 | 0 | 0
2016-08-13 08:00 | 0 | 123028.6912 | 0 | 0 | 0 | 0 | 0 | 444618 | 0 | 0 | 0 | 0 | 0 | 0 | 0 | 0 | 0 | 0 | 759687.0068 | 19674498.2813 | 3996840.7001 | 0 | 0 | 0 | 0 | 0 | 0 | 0 | 0 | 0 | 0 | 0 | 0 | 0 | 0 | -184309.2194 | 0 | 102364.3966 | 0 | 181183.1147 | 0 | 0 | 0 | 0 | 0 | 0
2016-08-13 09:00 | 0 | 118066.572 | 0 | 0 | 0 | 0 | 0 | 439691 | 0 | 0 | 0 | 0 | 0 | 0 | 0 | 0 | 0 | 0 | 539744.756 | 19662052.3418 | 3815657.5854 | 0 | 0 | 0 | 0 | 0 | 0 | 0 | 0 | 0 | 0 | 0 | 0 | 0 | 0 | -236497.0438 | 0 | 12445.9395 | 0 | 181183.1147 | 0 | 0 | 0 | 0 | 0 | 0
2016-08-13 10:00 | 0 | 118849.3742 | 0 | 0 | 0 | 0 | 0 | 440900 | 0 | 0 | 0 | 0 | 0 | 0 | 0 | 0 | 0 | 0 | 367908.1571 | 19559687.9452 | 3634474.4707 | 0 | 0 | 0 | 0 | 0 | 0 | 0 | 0 | 0 | 0 | 0 | 0 | 0 | 0 | -184770.5365 | 0 | 102364.3966 | 0 | 181183.1147 | 0 | 0 | 0 | 0 | 0 | 0
2016-08-13 11:00 | 0 | 120021.0205 | 0 | 0 | 0 | 0 | 0 | 448811 | 0 | 0 | 0 | 0 | 0 | 0 | 0 | 0 | 0 | 0 | 189803.9593 | 19457323.5485 | 3453291.356 | 0 | 0 | 0 | 0 | 0 | 0 | 0 | 0 | 0 | 0 | 0 | 0 | 0 | 0 | -191509.8901 | 0 | 102364.3966 | 0 | 181183.1147 | 0 | 0 | 0 | 0 | 0 | 0
2016-08-13 12:00 | 20278.8684 | 108112.7635 | 0 | 0 | 0 | 0 | 0 | 469762 | 0 | 0 | 0 | 0 | 0 | 0 | 0 | 0 | 0 | 0 | 0 | 19354959.1519 | 3272108.2413 | 0 | 0 | 0 | 0 | 0 | 0 | 0 | 0 | 0 | 0 | 0 | 0 | 0 | 0 | -204090.2788 | 0 | 102364.3966 | 0 | 181183.1147 | 0 | 0 | 0 | 0 | 0 | 0
2016-08-13 13:00 | 292265.2297 | 86068.5998 | 0 | 0 | 0 | 0 | 0 | 498958 | 0 | 0 | 0 | 0 | 0 | 0 | 0 | 0 | 0 | 0 | 0 | 19252594.7553 | 3129659.8215 | 0 | 0 | 0 | 0 | 0 | 0 | 0 | 0 | 0 | 0 | 0 | 0 | 0 | 0 | 0 | 0 | 102364.3966 | 0 | 142448.4197 | 0 | 0 | 0 | 0 | 0 | 0
2016-08-13 14:00 | 652100.9376 | 92297.3626 | 0 | 0 | 0 | 0 | 0 | 531719 | 0 | 0 | 0 | 0 | 0 | 0 | 0 | 0 | 0 | 0 | 188768.4819 | 19260356.7056 | 3129659.8215 | 0 | 0 | 0 | 0 | 0 | 0 | 0 | 0 | 0 | 0 | 0 | 0 | 0 | 0 | 202976.8623 | 9702.4379 | 0 | 0 | 0 | 0 | 0 | 0 | 0 | 0 | 0
2016-08-13 15:00 | 838299.2187 | 102839.7502 | 0 | 0 | 0 | 0 | 0 | 563517 | 0 | 0 | 0 | 0 | 0 | 0 | 0 | 0 | 0 | 0 | 462210.2177 | 19268118.6559 | 3202817.0192 | 0 | 0 | 0 | 0 | 0 | 0 | 0 | 0 | 0 | 0 | 0 | 0 | 0 | 0 | 294023.3718 | 9702.4379 | 0 | 73896.1592 | 0 | 0 | 0 | 0 | 0 | 0 | 0
2016-08-13 16:00 | 906023.3759 | 109708.8461 | 0 | 0 | 0 | 0 | 0 | 590577 | 0 | 0 | 0 | 0 | 0 | 0 | 0 | 0 | 0 | 0 | 779857.8789 | 19275880.6062 | 3275974.2168 | 0 | 0 | 0 | 0 | 0 | 0 | 0 | 0 | 0 | 0 | 0 | 0 | 0 | 0 | 341556.6249 | 9702.4379 | 0 | 73896.1592 | 0 | 0 | 0 | 0 | 0 | 0 | 0
2016-08-13 17:00 | 942321.9581 | 95788.0131 | 0 | 0 | 0 | 0 | 0 | 610030 | 0 | 0 | 0 | 0 | 0 | 0 | 0 | 0 | 0 | 0 | 1100225.5568 | 19283642.5566 | 3349131.4144 | 0 | 0 | 0 | 0 | 0 | 0 | 0 | 0 | 0 | 0 | 0 | 0 | 0 | 0 | 344481.3741 | 9702.4379 | 0 | 73896.1592 | 0 | 0 | 0 | 0 | 0 | 0 | 0
2016-08-13 18:00 | 940548.8539 | 113451.1173 | 0 | 0 | 0 | 0 | 0 | 625920 | 0 | 0 | 0 | 0 | 0 | 0 | 0 | 0 | 0 | 0 | 1420593.2347 | 19291404.5069 | 3422288.612 | 0 | 0 | 0 | 0 | 0 | 0 | 0 | 0 | 0 | 0 | 0 | 0 | 0 | 0 | 344481.3741 | 9702.4379 | 0 | 73896.1592 | 0 | 0 | 0 | 0 | 0 | 0 | 0
2016-08-13 19:00 | 960642.0309 | 105213.9403 | 0 | 0 | 0 | 0 | 0 | 637776 | 0 | 0 | 0 | 0 | 0 | 0 | 0 | 0 | 0 | 0 | 1740960.9126 | 19299166.4572 | 3495445.8096 | 0 | 0 | 0 | 0 | 0 | 0 | 0 | 0 | 0 | 0 | 0 | 0 | 0 | 0 | 344481.3741 | 9702.4379 | 0 | 73896.1592 | 0 | 0 | 0 | 0 | 0 | 0 | 0
2016-08-13 20:00 | 973072.0455 | 100473.9257 | 0 | 0 | 0 | 0 | 0 | 645466 | 0 | 0 | 0 | 0 | 0 | 0 | 0 | 0 | 0 | 0 | 2061328.5905 | 19306928.4075 | 3568603.0072 | 0 | 0 | 0 | 0 | 0 | 0 | 0 | 0 | 0 | 0 | 0 | 0 | 0 | 0 | 344481.3741 | 9702.4379 | 0 | 73896.1592 | 0 | 0 | 0 | 0 | 0 | 0 | 0
2016-08-13 21:00 | 963748.5539 | 109467.5257 | 0 | 0 | 0 | 0 | 0 | 647940 | 0 | 0 | 0 | 0 | 0 | 0 | 0 | 0 | 0 | 0 | 2379088.6493 | 19314690.3578 | 3641760.2048 | 0 | 0 | 0 | 0 | 0 | 0 | 0 | 0 | 0 | 0 | 0 | 0 | 0 | 0 | 341677.4826 | 9702.4379 | 0 | 73896.1592 | 0 | 0 | 0 | 0 | 0 | 0 | 0
2016-08-13 22:00 | 888426.9108 | 116257.8311 | 0 | 0 | 0 | 0 | 0 | 643110 | 0 | 0 | 0 | 0 | 0 | 0 | 0 | 0 | 0 | 0 | 2699456.3272 | 19322452.3081 | 3649077.2255 | 0 | 0 | 0 | 0 | 0 | 0 | 0 | 0 | 0 | 0 | 0 | 0 | 0 | 0 | 344481.3741 | 9702.4379 | 0 | 7390.9299 | 0 | 0 | 0 | 0 | 0 | 0 | 0
2016-08-13 23:00 | 747831.9436 | 103411.1789 | 0 | 0 | 0 | 0 | 0 | 628592 | 0 | 0 | 0 | 0 | 0 | 0 | 0 | 0 | 0 | 0 | 2875674.2367 | 19330214.2585 | 3672309.6163 | 0 | 0 | 0 | 0 | 0 | 0 | 0 | 0 | 0 | 0 | 0 | 0 | 0 | 0 | 189481.6231 | 9702.4379 | 0 | 23467.0615 | 0 | 0 | 0 | 0 | 0 | 0 | 0
2016-08-14 | 486995.7425 | 85497.4774 | 0 | 0 | 0 | 0 | 0 | 615613 | 0 | 0 | 0 | 0 | 0 | 0 | 0 | 0 | 0 | 0 | 2875674.2367 | 19255869.81 | 3672309.6163 | 0 | 0 | 0 | 0 | 0 | 0 | 0 | 0 | 0 | 0 | 0 | 0 | 0 | 0 | 0 | 0 | 74344.4484 | 0 | 0 | 0 | 0 | 0 | 0 | 0 | 0
2016-08-14 01:00 | 75889.2706 | 86278.1542 | 0 | 0 | 0 | 0 | 0 | 598889 | 0 | 0 | 0 | 0 | 0 | 0 | 0 | 0 | 0 | 0 | 2597193.655 | 19153505.4134 | 3491126.5016 | 0 | 0 | 0 | 0 | 0 | 0 | 0 | 0 | 0 | 0 | 0 | 0 | 0 | 0 | -299441.4858 | 0 | 102364.3966 | 0 | 181183.1147 | 0 | 0 | 0 | 0 | 0 | 0
2016-08-14 02:00 | 2734.83 | 96171.3831 | 0 | 0 | 0 | 0 | 0 | 570370 | 0 | 0 | 0 | 0 | 0 | 0 | 0 | 0 | 0 | 0 | 2276825.9771 | 19051141.0168 | 3333891.4719 | 0 | 0 | 0 | 0 | 0 | 0 | 0 | 0 | 0 | 0 | 0 | 0 | 0 | 0 | -344481.3741 | 0 | 102364.3966 | 0 | 157235.0298 | 0 | 0 | 0 | 0 | 0 | 0
2016-08-14 03:00 | 385.3109 | 106694.4289 | 0 | 0 | 0 | 0 | 0 | 539040 | 0 | 0 | 0 | 0 | 0 | 0 | 0 | 0 | 0 | 0 | 1956458.2991 | 19034640.7639 | 3152708.3571 | 0 | 0 | 0 | 0 | 0 | 0 | 0 | 0 | 0 | 0 | 0 | 0 | 0 | 0 | -344481.3741 | 0 | 16500.2529 | 0 | 181183.1147 | 0 | 0 | 0 | 0 | 0 | 0
2016-08-14 04:00 | 10.693 | 112709.4596 | 0 | 0 | 0 | 0 | 0 | 506573 | 0 | 0 | 0 | 0 | 0 | 0 | 0 | 0 | 0 | 0 | 1717845.6341 | 18932276.3672 | 2971525.2424 | 0 | 0 | 0 | 0 | 0 | 0 | 0 | 0 | 0 | 0 | 0 | 0 | 0 | 0 | -256572.7581 | 0 | 102364.3966 | 0 | 181183.1147 | 0 | 0 | 0 | 0 | 0 | 0
2016-08-14 05:00 | 0 | 118231.2496 | 0 | 0 | 0 | 0 | 0 | 479368 | 0 | 0 | 0 | 0 | 0 | 0 | 0 | 0 | 0 | 0 | 1454443.5839 | 18932276.3672 | 2790342.1277 | 0 | 0 | 0 | 0 | 0 | 0 | 0 | 0 | 0 | 0 | 0 | 0 | 0 | 0 | -283228.0111 | 0 | 0 | 0 | 181183.1147 | 0 | 0 | 0 | 0 | 0 | 0
2016-08-14 06:00 | 0 | 118896.2101 | 0 | 0 | 0 | 0 | 0 | 454836 | 0 | 0 | 0 | 0 | 0 | 0 | 0 | 0 | 0 | 0 | 1228505.7611 | 18906264.0308 | 2609159.013 | 0 | 0 | 0 | 0 | 0 | 0 | 0 | 0 | 0 | 0 | 0 | 0 | 0 | 0 | -242943.8954 | 0 | 26012.3364 | 0 | 181183.1147 | 0 | 0 | 0 | 0 | 0 | 0
2016-08-14 07:00 | 0 | 116629.2105 | 0 | 0 | 0 | 0 | 0 | 436168 | 0 | 0 | 0 | 0 | 0 | 0 | 0 | 0 | 0 | 0 | 1003789.8145 | 18906264.0308 | 2427975.8983 | 0 | 0 | 0 | 0 | 0 | 0 | 0 | 0 | 0 | 0 | 0 | 0 | 0 | 0 | -241630.0501 | 0 | 0 | 0 | 181183.1147 | 0 | 0 | 0 | 0 | 0 | 0
2016-08-14 08:00 | 0 | 110942.5715 | 0 | 0 | 0 | 0 | 0 | 423088 | 0 | 0 | 0 | 0 | 0 | 0 | 0 | 0 | 0 | 0 | 785949.6936 | 18906264.0308 | 2246792.7836 | 0 | 0 | 0 | 0 | 0 | 0 | 0 | 0 | 0 | 0 | 0 | 0 | 0 | 0 | -234236.6891 | 0 | 0 | 0 | 181183.1147 | 0 | 0 | 0 | 0 | 0 | 0
2016-08-14 09:00 | 0 | 119889.7678 | 0 | 0 | 0 | 0 | 0 | 416755 | 0 | 0 | 0 | 0 | 0 | 0 | 0 | 0 | 0 | 0 | 582320.1552 | 18906264.0308 | 2065609.6689 | 0 | 0 | 0 | 0 | 0 | 0 | 0 | 0 | 0 | 0 | 0 | 0 | 0 | 0 | -218956.4929 | 0 | 0 | 0 | 181183.1147 | 0 | 0 | 0 | 0 | 0 | 0
2016-08-14 10:00 | 0 | 106990.5717 | 0 | 0 | 0 | 0 | 0 | 413239 | 0 | 0 | 0 | 0 | 0 | 0 | 0 | 0 | 0 | 0 | 425179.6 | 18803899.6342 | 1884426.5542 | 0 | 0 | 0 | 0 | 0 | 0 | 0 | 0 | 0 | 0 | 0 | 0 | 0 | 0 | -168968.3389 | 0 | 102364.3966 | 0 | 181183.1147 | 0 | 0 | 0 | 0 | 0 | 0
2016-08-14 11:00 | 0 | 100814.0769 | 0 | 0 | 0 | 0 | 0 | 417707 | 0 | 0 | 0 | 0 | 0 | 0 | 0 | 0 | 0 | 0 | 258139.6647 | 18701535.2376 | 1703243.4394 | 0 | 0 | 0 | 0 | 0 | 0 | 0 | 0 | 0 | 0 | 0 | 0 | 0 | 0 | -179612.8337 | 0 | 102364.3966 | 0 | 181183.1147 | 0 | 0 | 0 | 0 | 0 | 0
2016-08-14 12:00 | 15169.9608 | 90731.871 | 0 | 0 | 0 | 0 | 0 | 437681 | 0 | 0 | 0 | 0 | 0 | 0 | 0 | 0 | 0 | 0 | 4800.3938 | 18599170.841 | 1703243.4394 | 0 | 0 | 0 | 0 | 0 | 0 | 0 | 0 | 0 | 0 | 0 | 0 | 0 | 0 | -272407.8182 | 0 | 102364.3966 | 0 | 0 | 0 | 0 | 0 | 0 | 0 | 0
2016-08-14 13:00 | 268088.7355 | 57100.4614 | 0 | 0 | 0 | 0 | 0 | 467631 | 0 | 0 | 0 | 0 | 0 | 0 | 0 | 0 | 0 | 0 | 0 | 18496806.4443 | 1522060.3247 | 0 | 0 | 0 | 0 | 0 | 0 | 0 | 0 | 0 | 0 | 0 | 0 | 0 | 0 | -5161.7137 | 0 | 102364.3966 | 0 | 181183.1147 | 0 | 0 | 0 | 0 | 0 | 0
2016-08-14 14:00 | 628711.1253 | 47220.6508 | 0 | 0 | 0 | 0 | 0 | 499596 | 0 | 0 | 0 | 0 | 0 | 0 | 0 | 0 | 0 | 0 | 154969.0045 | 18504568.3947 | 1522060.3247 | 0 | 0 | 0 | 0 | 0 | 0 | 0 | 0 | 0 | 0 | 0 | 0 | 0 | 0 | 166633.3382 | 9702.4379 | 0 | 0 | 0 | 0 | 0 | 0 | 0 | 0 | 0
2016-08-14 15:00 | 816241.0698 | 52919.1521 | 0 | 0 | 0 | 0 | 0 | 530843 | 0 | 0 | 0 | 0 | 0 | 0 | 0 | 0 | 0 | 0 | 460580.7536 | 18512330.345 | 1522060.3247 | 0 | 0 | 0 | 0 | 0 | 0 | 0 | 0 | 0 | 0 | 0 | 0 | 0 | 0 | 328614.784 | 9702.4379 | 0 | 0 | 0 | 0 | 0 | 0 | 0 | 0 | 0
2016-08-14 16:00 | 887553.1483 | 65432.0892 | 0 | 0 | 0 | 0 | 0 | 558890 | 0 | 0 | 0 | 0 | 0 | 0 | 0 | 0 | 0 | 0 | 749342.6292 | 18520092.2953 | 1595217.5223 | 0 | 0 | 0 | 0 | 0 | 0 | 0 | 0 | 0 | 0 | 0 | 0 | 0 | 0 | 310496.6404 | 9702.4379 | 0 | 73896.1592 | 0 | 0 | 0 | 0 | 0 | 0 | 0
2016-08-14 17:00 | 925371.938 | 80547.3106 | 0 | 0 | 0 | 0 | 0 | 580961 | 0 | 0 | 0 | 0 | 0 | 0 | 0 | 0 | 0 | 0 | 1066807.1051 | 18527854.2456 | 1668374.72 | 0 | 0 | 0 | 0 | 0 | 0 | 0 | 0 | 0 | 0 | 0 | 0 | 0 | 0 | 341359.6515 | 9702.4379 | 0 | 73896.1592 | 0 | 0 | 0 | 0 | 0 | 0 | 0
2016-08-14 18:00 | 928057.8379 | 93947.2878 | 0 | 0 | 0 | 0 | 0 | 597919 | 0 | 0 | 0 | 0 | 0 | 0 | 0 | 0 | 0 | 0 | 1383460.5067 | 18535616.1959 | 1741531.9176 | 0 | 0 | 0 | 0 | 0 | 0 | 0 | 0 | 0 | 0 | 0 | 0 | 0 | 0 | 340487.5286 | 9702.4379 | 0 | 73896.1592 | 0 | 0 | 0 | 0 | 0 | 0 | 0
2016-08-14 19:00 | 938320.6192 | 98697.9499 | 0 | 0 | 0 | 0 | 0 | 610934 | 0 | 0 | 0 | 0 | 0 | 0 | 0 | 0 | 0 | 0 | 1703828.1846 | 18543378.1462 | 1812713.6671 | 0 | 0 | 0 | 0 | 0 | 0 | 0 | 0 | 0 | 0 | 0 | 0 | 0 | 0 | 344481.3741 | 9702.4379 | 0 | 71900.7571 | 0 | 0 | 0 | 0 | 0 | 0 | 0
2016-08-14 20:00 | 944977.2471 | 102453.2955 | 0 | 0 | 0 | 0 | 0 | 620918 | 0 | 0 | 0 | 0 | 0 | 0 | 0 | 0 | 0 | 0 | 2022738.1539 | 18551140.0966 | 1885870.8647 | 0 | 0 | 0 | 0 | 0 | 0 | 0 | 0 | 0 | 0 | 0 | 0 | 0 | 0 | 342913.9455 | 9702.4379 | 0 | 73896.1592 | 0 | 0 | 0 | 0 | 0 | 0 | 0
2016-08-14 21:00 | 940081.3345 | 115234.6367 | 0 | 0 | 0 | 0 | 0 | 627236 | 0 | 0 | 0 | 0 | 0 | 0 | 0 | 0 | 0 | 0 | 2343105.8318 | 18558902.0469 | 1959028.0623 | 0 | 0 | 0 | 0 | 0 | 0 | 0 | 0 | 0 | 0 | 0 | 0 | 0 | 0 | 344481.3741 | 9702.4379 | 0 | 73896.1592 | 0 | 0 | 0 | 0 | 0 | 0 | 0
2016-08-14 22:00 | 881494.9792 | 138095.315 | 0 | 0 | 0 | 0 | 0 | 625583 | 0 | 0 | 0 | 0 | 0 | 0 | 0 | 0 | 0 | 0 | 2651887.2279 | 18566663.9972 | 2010787.0935 | 0 | 0 | 0 | 0 | 0 | 0 | 0 | 0 | 0 | 0 | 0 | 0 | 0 | 0 | 332023.0066 | 9702.4379 | 0 | 52281.8497 | 0 | 0 | 0 | 0 | 0 | 0 | 0
2016-08-14 23:00 | 738305.5242 | 145055.244 | 0 | 0 | 0 | 0 | 0 | 616316 | 0 | 0 | 0 | 0 | 0 | 0 | 0 | 0 | 0 | 0 | 2822492.1671 | 18574425.9475 | 2083944.2911 | 0 | 0 | 0 | 0 | 0 | 0 | 0 | 0 | 0 | 0 | 0 | 0 | 0 | 0 | 183446.1711 | 9702.4379 | 0 | 73896.1592 | 0 | 0 | 0 | 0 | 0 | 0 | 0
2016-08-15 | 501835.037 | 172675.422 | 0 | 0 | 0 | 0 | 0 | 607623 | 0 | 0 | 0 | 0 | 0 | 0 | 0 | 0 | 0 | 0 | 2875674.2367 | 18582187.8978 | 2083944.2911 | 0 | 0 | 0 | 0 | 0 | 0 | 0 | 0 | 0 | 0 | 0 | 0 | 0 | 0 | 57185.0211 | 9702.4379 | 0 | 0 | 0 | 0 | 0 | 0 | 0 | 0 | 0
2016-08-15 01:00 | 69732.0004 | 210404.2949 | 0 | 0 | 0 | 0 | 0 | 594043 | 0 | 0 | 0 | 0 | 0 | 0 | 0 | 0 | 0 | 0 | 2628915.5661 | 18498438.2412 | 2083944.2911 | 0 | 0 | 0 | 0 | 0 | 0 | 0 | 0 | 0 | 0 | 0 | 0 | 0 | 0 | -265331.9039 | 0 | 83749.6566 | 0 | 0 | 0 | 0 | 0 | 0 | 0 | 0
2016-08-15 02:00 | 2404.5725 | 234495.5786 | 0 | 0 | 0 | 0 | 0 | 565864 | 0 | 0 | 0 | 0 | 0 | 0 | 0 | 0 | 0 | 0 | 2378194.5421 | 18396073.8446 | 2083944.2911 | 0 | 0 | 0 | 0 | 0 | 0 | 0 | 0 | 0 | 0 | 0 | 0 | 0 | 0 | -269592.4989 | 0 | 102364.3966 | 0 | 0 | 0 | 0 | 0 | 0 | 0 | 0
2016-08-15 03:00 | 385.7949 | 242333.7881 | 0 | 0 | 0 | 0 | 0 | 531803 | 0 | 0 | 0 | 0 | 0 | 0 | 0 | 0 | 0 | 0 | 2181802.0919 | 18396073.8446 | 1902761.1764 | 0 | 0 | 0 | 0 | 0 | 0 | 0 | 0 | 0 | 0 | 0 | 0 | 0 | 0 | -211174.6777 | 0 | 0 | 0 | 181183.1147 | 0 | 0 | 0 | 0 | 0 | 0
2016-08-15 04:00 | 10.4906 | 229469.7872 | 0 | 0 | 0 | 0 | 0 | 498640 | 0 | 0 | 0 | 0 | 0 | 0 | 0 | 0 | 0 | 0 | 2003938.6777 | 18396073.8446 | 1721578.0617 | 0 | 0 | 0 | 0 | 0 | 0 | 0 | 0 | 0 | 0 | 0 | 0 | 0 | 0 | -191250.9829 | 0 | 0 | 0 | 181183.1147 | 0 | 0 | 0 | 0 | 0 | 0
2016-08-15 05:00 | 0 | 211788.546 | 0 | 0 | 0 | 0 | 0 | 471763 | 0 | 0 | 0 | 0 | 0 | 0 | 0 | 0 | 0 | 0 | 1834617.5631 | 18396073.8446 | 1540394.9469 | 0 | 0 | 0 | 0 | 0 | 0 | 0 | 0 | 0 | 0 | 0 | 0 | 0 | 0 | -182065.7147 | 0 | 0 | 0 | 181183.1147 | 0 | 0 | 0 | 0 | 0 | 0
2016-08-15 06:00 | 0 | 189853.1932 | 0 | 0 | 0 | 0 | 0 | 448691 | 0 | 0 | 0 | 0 | 0 | 0 | 0 | 0 | 0 | 0 | 1666353.5303 | 18396073.8446 | 1359211.8322 | 0 | 0 | 0 | 0 | 0 | 0 | 0 | 0 | 0 | 0 | 0 | 0 | 0 | 0 | -180929.0675 | 0 | 0 | 0 | 181183.1147 | 0 | 0 | 0 | 0 | 0 | 0
2016-08-15 07:00 | 0 | 169446.1688 | 0 | 0 | 0 | 0 | 0 | 433241 | 0 | 0 | 0 | 0 | 0 | 0 | 0 | 0 | 0 | 0 | 1548694.8204 | 18293709.448 | 1178028.7175 | 0 | 0 | 0 | 0 | 0 | 0 | 0 | 0 | 0 | 0 | 0 | 0 | 0 | 0 | -126514.7418 | 0 | 102364.3966 | 0 | 181183.1147 | 0 | 0 | 0 | 0 | 0 | 0
2016-08-15 08:00 | 0 | 154867.3214 | 0 | 0 | 0 | 0 | 0 | 426487 | 0 | 0 | 0 | 0 | 0 | 0 | 0 | 0 | 0 | 0 | 1368543.6469 | 18293709.448 | 996845.6028 | 0 | 0 | 0 | 0 | 0 | 0 | 0 | 0 | 0 | 0 | 0 | 0 | 0 | 0 | -193710.9392 | 0 | 0 | 0 | 181183.1147 | 0 | 0 | 0 | 0 | 0 | 0
2016-08-15 09:00 | 0 | 142601.8248 | 0 | 0 | 0 | 0 | 0 | 430827 | 0 | 0 | 0 | 0 | 0 | 0 | 0 | 0 | 0 | 0 | 1100494.2339 | 18293709.448 | 996845.6028 | 0 | 0 | 0 | 0 | 0 | 0 | 0 | 0 | 0 | 0 | 0 | 0 | 0 | 0 | -288225.1752 | 0 | 0 | 0 | 0 | 0 | 0 | 0 | 0 | 0 | 0
2016-08-15 10:00 | 0 | 131776.1301 | 0 | 0 | 0 | 0 | 0 | 448712 | 0 | 0 | 0 | 0 | 0 | 0 | 0 | 0 | 0 | 0 | 805743.8749 | 18293709.448 | 996845.6028 | 0 | 0 | 0 | 0 | 0 | 0 | 0 | 0 | 0 | 0 | 0 | 0 | 0 | 0 | -316935.8699 | 0 | 0 | 0 | 0 | 0 | 0 | 0 | 0 | 0 | 0
2016-08-15 11:00 | 0 | 122356.5201 | 0 | 0 | 0 | 0 | 0 | 470395 | 0 | 0 | 0 | 0 | 0 | 0 | 0 | 0 | 0 | 0 | 485376.197 | 18287576.507 | 996845.6028 | 0 | 0 | 0 | 0 | 0 | 0 | 0 | 0 | 0 | 0 | 0 | 0 | 0 | 0 | -344481.3741 | 0 | 6132.941 | 0 | 0 | 0 | 0 | 0 | 0 | 0 | 0
2016-08-15 12:00 | 21886.0968 | 110278.2234 | 0 | 0 | 0 | 0 | 0 | 491924 | 0 | 0 | 0 | 0 | 0 | 0 | 0 | 0 | 0 | 0 | 165008.5191 | 18261234.6006 | 996845.6028 | 0 | 0 | 0 | 0 | 0 | 0 | 0 | 0 | 0 | 0 | 0 | 0 | 0 | 0 | -344481.3741 | 0 | 26341.9064 | 0 | 0 | 0 | 0 | 0 | 0 | 0 | 0
2016-08-15 13:00 | 292497.5473 | 69143.0639 | 0 | 0 | 0 | 0 | 0 | 518273 | 0 | 0 | 0 | 0 | 0 | 0 | 0 | 0 | 0 | 0 | 19340.3975 | 18261234.6006 | 996845.6028 | 0 | 0 | 0 | 0 | 0 | 0 | 0 | 0 | 0 | 0 | 0 | 0 | 0 | 0 | -156632.3888 | 0 | 0 | 0 | 0 | 0 | 0 | 0 | 0 | 0 | 0
2016-08-15 14:00 | 647996.8417 | 57444.6171 | 0 | 0 | 0 | 0 | 0 | 549237 | 0 | 0 | 0 | 0 | 0 | 0 | 0 | 0 | 0 | 0 | 164610.5442 | 18261234.6006 | 996845.6028 | 0 | 0 | 0 | 0 | 0 | 0 | 0 | 0 | 0 | 0 | 0 | 0 | 0 | 0 | 156204.4587 | 0 | 0 | 0 | 0 | 0 | 0 | 0 | 0 | 0 | 0
2016-08-15 15:00 | 836776.4873 | 59347.143 | 0 | 0 | 0 | 0 | 0 | 578771 | 0 | 0 | 0 | 0 | 0 | 0 | 0 | 0 | 0 | 0 | 459748.4903 | 18261234.6006 | 996845.6028 | 0 | 0 | 0 | 0 | 0 | 0 | 0 | 0 | 0 | 0 | 0 | 0 | 0 | 0 | 317352.6303 | 0 | 0 | 0 | 0 | 0 | 0 | 0 | 0 | 0 | 0
2016-08-15 16:00 | 911611.1186 | 63874.9009 | 0 | 0 | 0 | 0 | 0 | 603983 | 0 | 0 | 0 | 0 | 0 | 0 | 0 | 0 | 0 | 0 | 780116.1682 | 18268996.551 | 1013991.6182 | 0 | 0 | 0 | 0 | 0 | 0 | 0 | 0 | 0 | 0 | 0 | 0 | 0 | 0 | 344481.3741 | 9702.4379 | 0 | 17319.2075 | 0 | 0 | 0 | 0 | 0 | 0 | 0
2016-08-15 17:00 | 938503.1666 | 71116.499 | 0 | 0 | 0 | 0 | 0 | 625189 | 0 | 0 | 0 | 0 | 0 | 0 | 0 | 0 | 0 | 0 | 1100483.8461 | 18276758.5013 | 1043936.0033 | 0 | 0 | 0 | 0 | 0 | 0 | 0 | 0 | 0 | 0 | 0 | 0 | 0 | 0 | 344481.3741 | 9702.4379 | 0 | 30246.8536 | 0 | 0 | 0 | 0 | 0 | 0 | 0
2016-08-15 18:00 | 945328.0088 | 75112.6716 | 0 | 0 | 0 | 0 | 0 | 639774 | 0 | 0 | 0 | 0 | 0 | 0 | 0 | 0 | 0 | 0 | 1420851.524 | 18284520.4516 | 1070154.043 | 0 | 0 | 0 | 0 | 0 | 0 | 0 | 0 | 0 | 0 | 0 | 0 | 0 | 0 | 344481.3741 | 9702.4379 | 0 | 26482.8684 | 0 | 0 | 0 | 0 | 0 | 0 | 0
2016-08-15 19:00 | 962010.5299 | 74689.5504 | 0 | 0 | 0 | 0 | 0 | 650054 | 0 | 0 | 0 | 0 | 0 | 0 | 0 | 0 | 0 | 0 | 1741219.2019 | 18292282.4019 | 1102291.6885 | 0 | 0 | 0 | 0 | 0 | 0 | 0 | 0 | 0 | 0 | 0 | 0 | 0 | 0 | 344481.3741 | 9702.4379 | 0 | 32462.2682 | 0 | 0 | 0 | 0 | 0 | 0 | 0
2016-08-15 20:00 | 980548.5408 | 76345.5935 | 0 | 0 | 0 | 0 | 0 | 657927 | 0 | 0 | 0 | 0 | 0 | 0 | 0 | 0 | 0 | 0 | 2061586.8798 | 18300044.3522 | 1146627.1776 | 0 | 0 | 0 | 0 | 0 | 0 | 0 | 0 | 0 | 0 | 0 | 0 | 0 | 0 | 344481.3741 | 9702.4379 | 0 | 44783.3223 | 0 | 0 | 0 | 0 | 0 | 0 | 0
2016-08-15 21:00 | 968179.6339 | 74493.6609 | 0 | 0 | 0 | 0 | 0 | 659978 | 0 | 0 | 0 | 0 | 0 | 0 | 0 | 0 | 0 | 0 | 2381954.5577 | 18307806.3025 | 1174853.5456 | 0 | 0 | 0 | 0 | 0 | 0 | 0 | 0 | 0 | 0 | 0 | 0 | 0 | 0 | 344481.3741 | 9702.4379 | 0 | 28511.4829 | 0 | 0 | 0 | 0 | 0 | 0 | 0
2016-08-15 22:00 | 902472.037 | 83793.4594 | 0 | 0 | 0 | 0 | 0 | 653805 | 0 | 0 | 0 | 0 | 0 | 0 | 0 | 0 | 0 | 0 | 2691142.8194 | 18307806.3025 | 1174853.5456 | 0 | 0 | 0 | 0 | 0 | 0 | 0 | 0 | 0 | 0 | 0 | 0 | 0 | 0 | 332460.4964 | 0 | 0 | 0 | 0 | 0 | 0 | 0 | 0 | 0 | 0
2016-08-15 23:00 | 747235.6201 | 92224.2588 | 0 | 0 | 0 | 0 | 0 | 641039 | 0 | 0 | 0 | 0 | 0 | 0 | 0 | 0 | 0 | 0 | 2875674.2367 | 18307806.3025 | 1174853.5456 | 0 | 0 | 0 | 0 | 0 | 0 | 0 | 0 | 0 | 0 | 0 | 0 | 0 | 0 | 198420.8789 | 0 | 0 | 0 | 0 | 0 | 0 | 0 | 0 | 0 | 0
2016-08-16 | 457741.299 | 118780.7789 | 0 | 0 | 0 | 0 | 0 | 631686 | 0 | 0 | 0 | 0 | 0 | 0 | 0 | 0 | 0 | 0 | 2824371.7892 | 18307806.3025 | 1174853.5456 | 0 | 0 | 0 | 0 | 0 | 0 | 0 | 0 | 0 | 0 | 0 | 0 | 0 | 0 | -55163.9221 | 0 | 0 | 0 | 0 | 0 | 0 | 0 | 0 | 0 | 0
2016-08-16 01:00 | 68717.6072 | 166765.9898 | 0 | 0 | 0 | 0 | 0 | 615028 | 0 | 0 | 0 | 0 | 0 | 0 | 0 | 0 | 0 | 0 | 2526610.8499 | 18205441.9059 | 1174853.5456 | 0 | 0 | 0 | 0 | 0 | 0 | 0 | 0 | 0 | 0 | 0 | 0 | 0 | 0 | -320173.053 | 0 | 102364.3966 | 0 | 0 | 0 | 0 | 0 | 0 | 0 | 0
2016-08-16 02:00 | 2307.6568 | 205706.6263 | 0 | 0 | 0 | 0 | 0 | 582698 | 0 | 0 | 0 | 0 | 0 | 0 | 0 | 0 | 0 | 0 | 2233370.3487 | 18103077.5093 | 1174853.5456 | 0 | 0 | 0 | 0 | 0 | 0 | 0 | 0 | 0 | 0 | 0 | 0 | 0 | 0 | -315312.3669 | 0 | 102364.3966 | 0 | 0 | 0 | 0 | 0 | 0 | 0 | 0
2016-08-16 03:00 | 381.6236 | 223570.7767 | 0 | 0 | 0 | 0 | 0 | 545197 | 0 | 0 | 0 | 0 | 0 | 0 | 0 | 0 | 0 | 0 | 2062283.3541 | 18000713.1127 | 993670.4309 | 0 | 0 | 0 | 0 | 0 | 0 | 0 | 0 | 0 | 0 | 0 | 0 | 0 | 0 | -183964.5104 | 0 | 102364.3966 | 0 | 181183.1147 | 0 | 0 | 0 | 0 | 0 | 0
2016-08-16 04:00 | 10.1597 | 225068.6384 | 0 | 0 | 0 | 0 | 0 | 509549 | 0 | 0 | 0 | 0 | 0 | 0 | 0 | 0 | 0 | 0 | 1925396.5494 | 17898348.7161 | 812487.3162 | 0 | 0 | 0 | 0 | 0 | 0 | 0 | 0 | 0 | 0 | 0 | 0 | 0 | 0 | -147190.1126 | 0 | 102364.3966 | 0 | 181183.1147 | 0 | 0 | 0 | 0 | 0 | 0
2016-08-16 05:00 | 0 | 215541.3735 | 0 | 0 | 0 | 0 | 0 | 478492 | 0 | 0 | 0 | 0 | 0 | 0 | 0 | 0 | 0 | 0 | 1808522.9499 | 17795984.3194 | 631304.2015 | 0 | 0 | 0 | 0 | 0 | 0 | 0 | 0 | 0 | 0 | 0 | 0 | 0 | 0 | -125670.5371 | 0 | 102364.3966 | 0 | 181183.1147 | 0 | 0 | 0 | 0 | 0 | 0
2016-08-16 06:00 | 0 | 198167.2423 | 0 | 0 | 0 | 0 | 0 | 454127 | 0 | 0 | 0 | 0 | 0 | 0 | 0 | 0 | 0 | 0 | 1625695.7307 | 17693619.9228 | 631304.2015 | 0 | 0 | 0 | 0 | 0 | 0 | 0 | 0 | 0 | 0 | 0 | 0 | 0 | 0 | -196588.4077 | 0 | 102364.3966 | 0 | 0 | 0 | 0 | 0 | 0 | 0 | 0
2016-08-16 07:00 | 0 | 182118.9892 | 0 | 0 | 0 | 0 | 0 | 437248 | 0 | 0 | 0 | 0 | 0 | 0 | 0 | 0 | 0 | 0 | 1443641.1062 | 17591255.5262 | 631304.2015 | 0 | 0 | 0 | 0 | 0 | 0 | 0 | 0 | 0 | 0 | 0 | 0 | 0 | 0 | -195757.6607 | 0 | 102364.3966 | 0 | 0 | 0 | 0 | 0 | 0 | 0 | 0
2016-08-16 08:00 | 0 | 162741.4708 | 0 | 0 | 0 | 0 | 0 | 429944 | 0 | 0 | 0 | 0 | 0 | 0 | 0 | 0 | 0 | 0 | 1250358.1097 | 17488891.1296 | 631304.2015 | 0 | 0 | 0 | 0 | 0 | 0 | 0 | 0 | 0 | 0 | 0 | 0 | 0 | 0 | -207831.1791 | 0 | 102364.3966 | 0 | 0 | 0 | 0 | 0 | 0 | 0 | 0
2016-08-16 09:00 | 0 | 133736.0187 | 0 | 0 | 0 | 0 | 0 | 434927 | 0 | 0 | 0 | 0 | 0 | 0 | 0 | 0 | 0 | 0 | 970250.4971 | 17488891.1296 | 631304.2015 | 0 | 0 | 0 | 0 | 0 | 0 | 0 | 0 | 0 | 0 | 0 | 0 | 0 | 0 | -301190.9813 | 0 | 0 | 0 | 0 | 0 | 0 | 0 | 0 | 0 | 0
2016-08-16 10:00 | 0 | 128239.7649 | 0 | 0 | 0 | 0 | 0 | 453229 | 0 | 0 | 0 | 0 | 0 | 0 | 0 | 0 | 0 | 0 | 668010.5084 | 17488891.1296 | 631304.2015 | 0 | 0 | 0 | 0 | 0 | 0 | 0 | 0 | 0 | 0 | 0 | 0 | 0 | 0 | -324989.2351 | 0 | 0 | 0 | 0 | 0 | 0 | 0 | 0 | 0 | 0
2016-08-16 11:00 | 0 | 120414.9106 | 0 | 0 | 0 | 0 | 0 | 473966 | 0 | 0 | 0 | 0 | 0 | 0 | 0 | 0 | 0 | 0 | 394423.3508 | 17386526.733 | 631304.2015 | 0 | 0 | 0 | 0 | 0 | 0 | 0 | 0 | 0 | 0 | 0 | 0 | 0 | 0 | -294179.7393 | 0 | 102364.3966 | 0 | 0 | 0 | 0 | 0 | 0 | 0 | 0
2016-08-16 12:00 | 20326.5824 | 103636.0621 | 0 | 0 | 0 | 0 | 0 | 495516 | 0 | 0 | 0 | 0 | 0 | 0 | 0 | 0 | 0 | 0 | 104094.0858 | 17284162.3363 | 631304.2015 | 0 | 0 | 0 | 0 | 0 | 0 | 0 | 0 | 0 | 0 | 0 | 0 | 0 | 0 | -312182.0054 | 0 | 102364.3966 | 0 | 0 | 0 | 0 | 0 | 0 | 0 | 0
2016-08-16 13:00 | 295831.8457 | 64558.0661 | 0 | 0 | 0 | 0 | 0 | 521078 | 0 | 0 | 0 | 0 | 0 | 0 | 0 | 0 | 0 | 0 | 0 | 17200095.1575 | 631304.2015 | 0 | 0 | 0 | 0 | 0 | 0 | 0 | 0 | 0 | 0 | 0 | 0 | 0 | 0 | -111929.1245 | 0 | 84067.1788 | 0 | 0 | 0 | 0 | 0 | 0 | 0 | 0
2016-08-16 14:00 | 667575.0087 | 49842.3893 | 0 | 0 | 0 | 0 | 0 | 551975 | 0 | 0 | 0 | 0 | 0 | 0 | 0 | 0 | 0 | 0 | 200483.9407 | 17113783.1995 | 631139.5594 | 0 | 0 | 0 | 0 | 0 | 0 | 0 | 0 | 0 | 0 | 0 | 0 | 0 | 0 | 215574.1298 | 0 | 86311.958 | 0 | 164.6421 | 0 | 0 | 0 | 0 | 0 | 0
2016-08-16 15:00 | 857603.8934 | 46085.608 | 0 | 0 | 0 | 0 | 0 | 581844 | 0 | 0 | 0 | 0 | 0 | 0 | 0 | 0 | 0 | 0 | 499800.257 | 17113783.1995 | 631139.5594 | 0 | 0 | 0 | 0 | 0 | 0 | 0 | 0 | 0 | 0 | 0 | 0 | 0 | 0 | 321845.5014 | 0 | 0 | 0 | 0 | 0 | 0 | 0 | 0 | 0 | 0
2016-08-16 16:00 | 921779.8097 | 45189.1178 | 0 | 0 | 0 | 0 | 0 | 607904 | 0 | 0 | 0 | 0 | 0 | 0 | 0 | 0 | 0 | 0 | 820167.9349 | 17121545.1499 | 635971.8638 | 0 | 0 | 0 | 0 | 0 | 0 | 0 | 0 | 0 | 0 | 0 | 0 | 0 | 0 | 344481.3741 | 9702.4379 | 0 | 4881.1156 | 0 | 0 | 0 | 0 | 0 | 0 | 0
2016-08-16 17:00 | 946426.6272 | 48557.8855 | 0 | 0 | 0 | 0 | 0 | 629406 | 0 | 0 | 0 | 0 | 0 | 0 | 0 | 0 | 0 | 0 | 1140535.6128 | 17129307.1002 | 647252.6176 | 0 | 0 | 0 | 0 | 0 | 0 | 0 | 0 | 0 | 0 | 0 | 0 | 0 | 0 | 344481.3741 | 9702.4379 | 0 | 11394.7007 | 0 | 0 | 0 | 0 | 0 | 0 | 0
2016-08-16 18:00 | 952053.1135 | 52137.7097 | 0 | 0 | 0 | 0 | 0 | 645681 | 0 | 0 | 0 | 0 | 0 | 0 | 0 | 0 | 0 | 0 | 1460903.2907 | 17137069.0505 | 651535.3687 | 0 | 0 | 0 | 0 | 0 | 0 | 0 | 0 | 0 | 0 | 0 | 0 | 0 | 0 | 344481.3741 | 9702.4379 | 0 | 4326.0113 | 0 | 0 | 0 | 0 | 0 | 0 | 0
2016-08-16 19:00 | 953789.6271 | 54766.1357 | 0 | 0 | 0 | 0 | 0 | 655792 | 0 | 0 | 0 | 0 | 0 | 0 | 0 | 0 | 0 | 0 | 1781270.9686 | 17143694.9615 | 651535.3687 | 0 | 0 | 0 | 0 | 0 | 0 | 0 | 0 | 0 | 0 | 0 | 0 | 0 | 0 | 344481.3741 | 8282.3887 | 0 | 0 | 0 | 0 | 0 | 0 | 0 | 0 | 0
2016-08-16 20:00 | 974126.5926 | 56040.6626 | 0 | 0 | 0 | 0 | 0 | 662781 | 0 | 0 | 0 | 0 | 0 | 0 | 0 | 0 | 0 | 0 | 2101638.6465 | 17151456.9118 | 664605.7875 | 0 | 0 | 0 | 0 | 0 | 0 | 0 | 0 | 0 | 0 | 0 | 0 | 0 | 0 | 344481.3741 | 9702.4379 | 0 | 13202.4432 | 0 | 0 | 0 | 0 | 0 | 0 | 0
2016-08-16 21:00 | 944033.4499 | 50742.7675 | 0 | 0 | 0 | 0 | 0 | 666103 | 0 | 0 | 0 | 0 | 0 | 0 | 0 | 0 | 0 | 0 | 2422006.3244 | 17124201.4693 | 664605.7875 | 0 | 0 | 0 | 0 | 0 | 0 | 0 | 0 | 0 | 0 | 0 | 0 | 0 | 0 | 344481.3741 | 0 | 27255.4424 | 0 | 0 | 0 | 0 | 0 | 0 | 0 | 0
2016-08-16 22:00 | 881211.1121 | 58320.0875 | 0 | 0 | 0 | 0 | 0 | 660448 | 0 | 0 | 0 | 0 | 0 | 0 | 0 | 0 | 0 | 0 | 2736769.0556 | 17021837.0727 | 664605.7875 | 0 | 0 | 0 | 0 | 0 | 0 | 0 | 0 | 0 | 0 | 0 | 0 | 0 | 0 | 338454.5496 | 0 | 102364.3966 | 0 | 0 | 0 | 0 | 0 | 0 | 0 | 0
2016-08-16 23:00 | 732746.4739 | 65834.9359 | 0 | 0 | 0 | 0 | 0 | 649221 | 0 | 0 | 0 | 0 | 0 | 0 | 0 | 0 | 0 | 0 | 2875674.2367 | 17021837.0727 | 664605.7875 | 0 | 0 | 0 | 0 | 0 | 0 | 0 | 0 | 0 | 0 | 0 | 0 | 0 | 0 | 149360.4098 | 0 | 0 | 0 | 0 | 0 | 0 | 0 | 0 | 0 | 0
2016-08-17 | 457847.0004 | 94221.0817 | 0 | 0 | 0 | 0 | 0 | 639748 | 0 | 0 | 0 | 0 | 0 | 0 | 0 | 0 | 0 | 0 | 2849347.2686 | 16919472.6761 | 664605.7875 | 0 | 0 | 0 | 0 | 0 | 0 | 0 | 0 | 0 | 0 | 0 | 0 | 0 | 0 | -28308.5679 | 0 | 102364.3966 | 0 | 0 | 0 | 0 | 0 | 0 | 0 | 0
2016-08-17 01:00 | 63366.3931 | 146990.7379 | 0 | 0 | 0 | 0 | 0 | 622478 | 0 | 0 | 0 | 0 | 0 | 0 | 0 | 0 | 0 | 0 | 2569700.6876 | 16817108.2795 | 543549.3441 | 0 | 0 | 0 | 0 | 0 | 0 | 0 | 0 | 0 | 0 | 0 | 0 | 0 | 0 | -300695.2484 | 0 | 102364.3966 | 0 | 121056.4434 | 0 | 0 | 0 | 0 | 0 | 0
2016-08-17 02:00 | 2086.6518 | 201168.2649 | 0 | 0 | 0 | 0 | 0 | 589902 | 0 | 0 | 0 | 0 | 0 | 0 | 0 | 0 | 0 | 0 | 2337789.3832 | 16714743.8829 | 362366.2294 | 0 | 0 | 0 | 0 | 0 | 0 | 0 | 0 | 0 | 0 | 0 | 0 | 0 | 0 | -249366.994 | 0 | 102364.3966 | 0 | 181183.1147 | 0 | 0 | 0 | 0 | 0 | 0
2016-08-17 03:00 | 336.0588 | 228829.5439 | 0 | 0 | 0 | 0 | 0 | 551696 | 0 | 0 | 0 | 0 | 0 | 0 | 0 | 0 | 0 | 0 | 2093051.4692 | 16612379.4862 | 362366.2294 | 0 | 0 | 0 | 0 | 0 | 0 | 0 | 0 | 0 | 0 | 0 | 0 | 0 | 0 | -263159.0473 | 0 | 102364.3966 | 0 | 0 | 0 | 0 | 0 | 0 | 0 | 0
2016-08-17 04:00 | 9.7991 | 233772.114 | 0 | 0 | 0 | 0 | 0 | 516398 | 0 | 0 | 0 | 0 | 0 | 0 | 0 | 0 | 0 | 0 | 1957888.9916 | 16510015.0896 | 181183.1147 | 0 | 0 | 0 | 0 | 0 | 0 | 0 | 0 | 0 | 0 | 0 | 0 | 0 | 0 | -145335.9975 | 0 | 102364.3966 | 0 | 181183.1147 | 0 | 0 | 0 | 0 | 0 | 0
2016-08-17 05:00 | 0 | 223270.1567 | 0 | 0 | 0 | 0 | 0 | 486058 | 0 | 0 | 0 | 0 | 0 | 0 | 0 | 0 | 0 | 0 | 1768711.6528 | 16407650.693 | 181183.1147 | 0 | 0 | 0 | 0 | 0 | 0 | 0 | 0 | 0 | 0 | 0 | 0 | 0 | 0 | -203416.4933 | 0 | 102364.3966 | 0 | 0 | 0 | 0 | 0 | 0 | 0 | 0
2016-08-17 06:00 | 0 | 204076.815 | 0 | 0 | 0 | 0 | 0 | 460748 | 0 | 0 | 0 | 0 | 0 | 0 | 0 | 0 | 0 | 0 | 1585222.8063 | 16305286.2964 | 181183.1147 | 0 | 0 | 0 | 0 | 0 | 0 | 0 | 0 | 0 | 0 | 0 | 0 | 0 | 0 | -197299.8349 | 0 | 102364.3966 | 0 | 0 | 0 | 0 | 0 | 0 | 0 | 0
2016-08-17 07:00 | 0 | 179979.987 | 0 | 0 | 0 | 0 | 0 | 442708 | 0 | 0 | 0 | 0 | 0 | 0 | 0 | 0 | 0 | 0 | 1340885.7542 | 16305286.2964 | 181183.1147 | 0 | 0 | 0 | 0 | 0 | 0 | 0 | 0 | 0 | 0 | 0 | 0 | 0 | 0 | -262728.013 | 0 | 0 | 0 | 0 | 0 | 0 | 0 | 0 | 0 | 0
2016-08-17 08:00 | 0 | 157194.7207 | 0 | 0 | 0 | 0 | 0 | 435260 | 0 | 0 | 0 | 0 | 0 | 0 | 0 | 0 | 0 | 0 | 1137500.3999 | 16202921.8998 | 181183.1147 | 0 | 0 | 0 | 0 | 0 | 0 | 0 | 0 | 0 | 0 | 0 | 0 | 0 | 0 | -218693.9293 | 0 | 102364.3966 | 0 | 0 | 0 | 0 | 0 | 0 | 0 | 0
2016-08-17 09:00 | 0 | 164242.1485 | 0 | 0 | 0 | 0 | 0 | 439205 | 0 | 0 | 0 | 0 | 0 | 0 | 0 | 0 | 0 | 0 | 881784.948 | 16202921.8998 | 181183.1147 | 0 | 0 | 0 | 0 | 0 | 0 | 0 | 0 | 0 | 0 | 0 | 0 | 0 | 0 | -274962.8515 | 0 | 0 | 0 | 0 | 0 | 0 | 0 | 0 | 0 | 0
2016-08-17 10:00 | 0 | 136190.2405 | 0 | 0 | 0 | 0 | 0 | 458406 | 0 | 0 | 0 | 0 | 0 | 0 | 0 | 0 | 0 | 0 | 637339.6473 | 16100557.5031 | 181183.1147 | 0 | 0 | 0 | 0 | 0 | 0 | 0 | 0 | 0 | 0 | 0 | 0 | 0 | 0 | -262844.4095 | 0 | 102364.3966 | 0 | 0 | 0 | 0 | 0 | 0 | 0 | 0
2016-08-17 11:00 | 0 | 118090.2169 | 0 | 0 | 0 | 0 | 0 | 480095 | 0 | 0 | 0 | 0 | 0 | 0 | 0 | 0 | 0 | 0 | 428345.6821 | 15998193.1065 | 0 | 0 | 0 | 0 | 0 | 0 | 0 | 0 | 0 | 0 | 0 | 0 | 0 | 0 | 0 | -224724.6938 | 0 | 102364.3966 | 0 | 181183.1147 | 0 | 0 | 0 | 0 | 0 | 0
2016-08-17 12:00 | 15309.4502 | 97047.623 | 0 | 0 | 0 | 0 | 0 | 498402 | 0 | 0 | 0 | 0 | 0 | 0 | 0 | 0 | 0 | 0 | 124539.2557 | 15895828.7099 | 0 | 0 | 0 | 0 | 0 | 0 | 0 | 0 | 0 | 0 | 0 | 0 | 0 | 0 | 0 | -326673.5768 | 0 | 102364.3966 | 0 | 0 | 0 | 0 | 0 | 0 | 0 | 0
2016-08-17 13:00 | 266131.5251 | 61865.9468 | 0 | 0 | 0 | 0 | 0 | 521282 | 0 | 0 | 0 | 0 | 0 | 0 | 0 | 0 | 0 | 0 | 0 | 15793464.3133 | 0 | 0 | 0 | 0 | 0 | 0 | 0 | 0 | 0 | 0 | 0 | 0 | 0 | 0 | 0 | -133913.1781 | 0 | 102364.3966 | 0 | 0 | 0 | 0 | 0 | 0 | 0 | 0
2016-08-17 14:00 | 628235.0499 | 43397.3868 | 0 | 0 | 0 | 0 | 0 | 549024 | 0 | 0 | 0 | 0 | 0 | 0 | 0 | 0 | 0 | 0 | 105002.5789 | 15801226.2636 | 0 | 0 | 0 | 0 | 0 | 0 | 0 | 0 | 0 | 0 | 0 | 0 | 0 | 0 | 0 | 112905.9988 | 9702.4379 | 0 | 0 | 0 | 0 | 0 | 0 | 0 | 0 | 0
2016-08-17 15:00 | 830516.1567 | 46028.249 | 0 | 0 | 0 | 0 | 0 | 576883 | 0 | 0 | 0 | 0 | 0 | 0 | 0 | 0 | 0 | 0 | 374664.419 | 15808988.2139 | 0 | 0 | 0 | 0 | 0 | 0 | 0 | 0 | 0 | 0 | 0 | 0 | 0 | 0 | 0 | 289958.9678 | 9702.4379 | 0 | 0 | 0 | 0 | 0 | 0 | 0 | 0 | 0
2016-08-17 16:00 | 893560.86 | 52136.7167 | 0 | 0 | 0 | 0 | 0 | 602481 | 0 | 0 | 0 | 0 | 0 | 0 | 0 | 0 | 0 | 0 | 684832.5681 | 15816750.1642 | 0 | 0 | 0 | 0 | 0 | 0 | 0 | 0 | 0 | 0 | 0 | 0 | 0 | 0 | 0 | 333514.1388 | 9702.4379 | 0 | 0 | 0 | 0 | 0 | 0 | 0 | 0 | 0
2016-08-17 17:00 | 933406.2936 | 64149.5067 | 0 | 0 | 0 | 0 | 0 | 624699 | 0 | 0 | 0 | 0 | 0 | 0 | 0 | 0 | 0 | 0 | 1005200.246 | 15824512.1146 | 18486.2584 | 0 | 0 | 0 | 0 | 0 | 0 | 0 | 0 | 0 | 0 | 0 | 0 | 0 | 0 | 344481.3741 | 9702.4379 | 0 | 18672.9883 | 0 | 0 | 0 | 0 | 0 | 0 | 0
2016-08-17 18:00 | 933191.0566 | 78870.7574 | 0 | 0 | 0 | 0 | 0 | 642586 | 0 | 0 | 0 | 0 | 0 | 0 | 0 | 0 | 0 | 0 | 1325567.9239 | 15832274.0649 | 33625.3404 | 0 | 0 | 0 | 0 | 0 | 0 | 0 | 0 | 0 | 0 | 0 | 0 | 0 | 0 | 344481.3741 | 9702.4379 | 0 | 15292.002 | 0 | 0 | 0 | 0 | 0 | 0 | 0
2016-08-17 19:00 | 941520.9744 | 93338.2432 | 0 | 0 | 0 | 0 | 0 | 655492 | 0 | 0 | 0 | 0 | 0 | 0 | 0 | 0 | 0 | 0 | 1645935.6018 | 15840036.0152 | 58556.912 | 0 | 0 | 0 | 0 | 0 | 0 | 0 | 0 | 0 | 0 | 0 | 0 | 0 | 0 | 344481.3741 | 9702.4379 | 0 | 25183.4056 | 0 | 0 | 0 | 0 | 0 | 0 | 0
2016-08-17 20:00 | 955245.7848 | 102906.8009 | 0 | 0 | 0 | 0 | 0 | 665307 | 0 | 0 | 0 | 0 | 0 | 0 | 0 | 0 | 0 | 0 | 1966303.2797 | 15847797.9655 | 96832.0679 | 0 | 0 | 0 | 0 | 0 | 0 | 0 | 0 | 0 | 0 | 0 | 0 | 0 | 0 | 344481.3741 | 9702.4379 | 0 | 38661.7736 | 0 | 0 | 0 | 0 | 0 | 0 | 0
2016-08-17 21:00 | 933589.4478 | 118195.1831 | 0 | 0 | 0 | 0 | 0 | 668430 | 0 | 0 | 0 | 0 | 0 | 0 | 0 | 0 | 0 | 0 | 2286670.9576 | 15855559.9158 | 125711.1786 | 0 | 0 | 0 | 0 | 0 | 0 | 0 | 0 | 0 | 0 | 0 | 0 | 0 | 0 | 344481.3741 | 9702.4379 | 0 | 29170.8189 | 0 | 0 | 0 | 0 | 0 | 0 | 0
2016-08-17 22:00 | 850724.5721 | 125578.6829 | 0 | 0 | 0 | 0 | 0 | 661194 | 0 | 0 | 0 | 0 | 0 | 0 | 0 | 0 | 0 | 0 | 2570699.2975 | 15863321.8661 | 125711.1786 | 0 | 0 | 0 | 0 | 0 | 0 | 0 | 0 | 0 | 0 | 0 | 0 | 0 | 0 | 305406.8171 | 9702.4379 | 0 | 0 | 0 | 0 | 0 | 0 | 0 | 0 | 0
2016-08-17 23:00 | 730881.6712 | 143852.3669 | 0 | 0 | 0 | 0 | 0 | 646276 | 0 | 0 | 0 | 0 | 0 | 0 | 0 | 0 | 0 | 0 | 2774142.0056 | 15871083.8165 | 125711.1786 | 0 | 0 | 0 | 0 | 0 | 0 | 0 | 0 | 0 | 0 | 0 | 0 | 0 | 0 | 218755.6002 | 9702.4379 | 0 | 0 | 0 | 0 | 0 | 0 | 0 | 0 | 0
2016-08-18 | 444827.2884 | 197398.0852 | 0 | 0 | 0 | 0 | 0 | 634017 | 0 | 0 | 0 | 0 | 0 | 0 | 0 | 0 | 0 | 0 | 2772752.5258 | 15878845.7668 | 125711.1786 | 0 | 0 | 0 | 0 | 0 | 0 | 0 | 0 | 0 | 0 | 0 | 0 | 0 | 0 | -1494.0643 | 9702.4379 | 0 | 0 | 0 | 0 | 0 | 0 | 0 | 0 | 0
2016-08-18 01:00 | 58705.5157 | 274662.5983 | 0 | 0 | 0 | 0 | 0 | 614945 | 0 | 0 | 0 | 0 | 0 | 0 | 0 | 0 | 0 | 0 | 2501862.7546 | 15886607.7171 | 125711.1786 | 0 | 0 | 0 | 0 | 0 | 0 | 0 | 0 | 0 | 0 | 0 | 0 | 0 | 0 | -291279.3239 | 9702.4379 | 0 | 0 | 0 | 0 | 0 | 0 | 0 | 0 | 0
2016-08-18 02:00 | 1949.497 | 320942.8606 | 0 | 0 | 0 | 0 | 0 | 582294 | 0 | 0 | 0 | 0 | 0 | 0 | 0 | 0 | 0 | 0 | 2251595.9599 | 15894369.6674 | 125711.1786 | 0 | 0 | 0 | 0 | 0 | 0 | 0 | 0 | 0 | 0 | 0 | 0 | 0 | 0 | -269104.0803 | 9702.4379 | 0 | 0 | 0 | 0 | 0 | 0 | 0 | 0 | 0
2016-08-18 03:00 | 370.9894 | 341777.8681 | 0 | 0 | 0 | 0 | 0 | 543538 | 0 | 0 | 0 | 0 | 0 | 0 | 0 | 0 | 0 | 0 | 2055280.7901 | 15902131.6177 | 125711.1786 | 0 | 0 | 0 | 0 | 0 | 0 | 0 | 0 | 0 | 0 | 0 | 0 | 0 | 0 | -211091.5805 | 9702.4379 | 0 | 0 | 0 | 0 | 0 | 0 | 0 | 0 | 0
2016-08-18 04:00 | 22.1152 | 341342.7915 | 0 | 0 | 0 | 0 | 0 | 507707 | 0 | 0 | 0 | 0 | 0 | 0 | 0 | 0 | 0 | 0 | 1891559.3761 | 15909893.568 | 125711.1786 | 0 | 0 | 0 | 0 | 0 | 0 | 0 | 0 | 0 | 0 | 0 | 0 | 0 | 0 | -176044.5312 | 9702.4379 | 0 | 0 | 0 | 0 | 0 | 0 | 0 | 0 | 0
2016-08-18 05:00 | 0 | 327733.02 | 0 | 0 | 0 | 0 | 0 | 476687 | 0 | 0 | 0 | 0 | 0 | 0 | 0 | 0 | 0 | 0 | 1675285.4794 | 15917655.5183 | 198868.3762 | 0 | 0 | 0 | 0 | 0 | 0 | 0 | 0 | 0 | 0 | 0 | 0 | 0 | 0 | -232552.5771 | 9702.4379 | 0 | 73896.1592 | 0 | 0 | 0 | 0 | 0 | 0 | 0
2016-08-18 06:00 | 0 | 310104.8455 | 0 | 0 | 0 | 0 | 0 | 452939 | 0 | 0 | 0 | 0 | 0 | 0 | 0 | 0 | 0 | 0 | 1533426.4484 | 15925417.4687 | 198868.3762 | 0 | 0 | 0 | 0 | 0 | 0 | 0 | 0 | 0 | 0 | 0 | 0 | 0 | 0 | -152536.5924 | 9702.4379 | 0 | 0 | 0 | 0 | 0 | 0 | 0 | 0 | 0
2016-08-18 07:00 | 0 | 281926.0345 | 0 | 0 | 0 | 0 | 0 | 435719 | 0 | 0 | 0 | 0 | 0 | 0 | 0 | 0 | 0 | 0 | 1381375.7232 | 15933179.419 | 198868.3762 | 0 | 0 | 0 | 0 | 0 | 0 | 0 | 0 | 0 | 0 | 0 | 0 | 0 | 0 | -163495.4034 | 9702.4379 | 0 | 0 | 0 | 0 | 0 | 0 | 0 | 0 | 0
2016-08-18 08:00 | 0 | 263098.7202 | 0 | 0 | 0 | 0 | 0 | 427768 | 0 | 0 | 0 | 0 | 0 | 0 | 0 | 0 | 0 | 0 | 1219210.0258 | 15940941.3693 | 198868.3762 | 0 | 0 | 0 | 0 | 0 | 0 | 0 | 0 | 0 | 0 | 0 | 0 | 0 | 0 | -174371.7177 | 9702.4379 | 0 | 0 | 0 | 0 | 0 | 0 | 0 | 0 | 0
2016-08-18 09:00 | 0 | 234750.2499 | 0 | 0 | 0 | 0 | 0 | 433040 | 0 | 0 | 0 | 0 | 0 | 0 | 0 | 0 | 0 | 0 | 1025777.291 | 15948703.3196 | 198868.3762 | 0 | 0 | 0 | 0 | 0 | 0 | 0 | 0 | 0 | 0 | 0 | 0 | 0 | 0 | -207992.188 | 9702.4379 | 0 | 0 | 0 | 0 | 0 | 0 | 0 | 0 | 0
2016-08-18 10:00 | 0 | 226777.5009 | 0 | 0 | 0 | 0 | 0 | 452116 | 0 | 0 | 0 | 0 | 0 | 0 | 0 | 0 | 0 | 0 | 738465.7915 | 15956465.2699 | 272025.5738 | 0 | 0 | 0 | 0 | 0 | 0 | 0 | 0 | 0 | 0 | 0 | 0 | 0 | 0 | -308937.0962 | 9702.4379 | 0 | 73896.1592 | 0 | 0 | 0 | 0 | 0 | 0 | 0
2016-08-18 11:00 | 0 | 216169.4314 | 0 | 0 | 0 | 0 | 0 | 472052 | 0 | 0 | 0 | 0 | 0 | 0 | 0 | 0 | 0 | 0 | 491471.7355 | 15964227.2202 | 272025.5738 | 0 | 0 | 0 | 0 | 0 | 0 | 0 | 0 | 0 | 0 | 0 | 0 | 0 | 0 | -265585.0065 | 9702.4379 | 0 | 0 | 0 | 0 | 0 | 0 | 0 | 0 | 0
2016-08-18 12:00 | 13972.0017 | 195823.6743 | 0 | 0 | 0 | 0 | 0 | 491223 | 0 | 0 | 0 | 0 | 0 | 0 | 0 | 0 | 0 | 0 | 179951.4671 | 15971989.1706 | 315425.4597 | 0 | 0 | 0 | 0 | 0 | 0 | 0 | 0 | 0 | 0 | 0 | 0 | 0 | 0 | -334968.0305 | 9702.4379 | 0 | 43838.2686 | 0 | 0 | 0 | 0 | 0 | 0 | 0
2016-08-18 13:00 | 241289.0106 | 163576.3854 | 0 | 0 | 0 | 0 | 0 | 514763 | 0 | 0 | 0 | 0 | 0 | 0 | 0 | 0 | 0 | 0 | 0 | 15979751.1209 | 388582.6573 | 0 | 0 | 0 | 0 | 0 | 0 | 0 | 0 | 0 | 0 | 0 | 0 | 0 | 0 | -193496.2012 | 9702.4379 | 0 | 73896.1592 | 0 | 0 | 0 | 0 | 0 | 0 | 0
2016-08-18 14:00 | 594896.3584 | 149322.0745 | 0 | 0 | 0 | 0 | 0 | 543408 | 0 | 0 | 0 | 0 | 0 | 0 | 0 | 0 | 0 | 0 | 109007.0073 | 15987513.0712 | 461739.855 | 0 | 0 | 0 | 0 | 0 | 0 | 0 | 0 | 0 | 0 | 0 | 0 | 0 | 0 | 117211.8358 | 9702.4379 | 0 | 73896.1592 | 0 | 0 | 0 | 0 | 0 | 0 | 0
2016-08-18 15:00 | 793734.9198 | 145500.766 | 0 | 0 | 0 | 0 | 0 | 573296 | 0 | 0 | 0 | 0 | 0 | 0 | 0 | 0 | 0 | 0 | 371584.2198 | 15995275.0215 | 534897.0526 | 0 | 0 | 0 | 0 | 0 | 0 | 0 | 0 | 0 | 0 | 0 | 0 | 0 | 0 | 282341.0887 | 9702.4379 | 0 | 73896.1592 | 0 | 0 | 0 | 0 | 0 | 0 | 0
2016-08-18 16:00 | 866140.7824 | 149348.1442 | 0 | 0 | 0 | 0 | 0 | 600194 | 0 | 0 | 0 | 0 | 0 | 0 | 0 | 0 | 0 | 0 | 680061.8062 | 16003036.9718 | 608054.2502 | 0 | 0 | 0 | 0 | 0 | 0 | 0 | 0 | 0 | 0 | 0 | 0 | 0 | 0 | 331696.3295 | 9702.4379 | 0 | 73896.1592 | 0 | 0 | 0 | 0 | 0 | 0 | 0
2016-08-18 17:00 | 902498.548 | 149546.4232 | 0 | 0 | 0 | 0 | 0 | 623965 | 0 | 0 | 0 | 0 | 0 | 0 | 0 | 0 | 0 | 0 | 1000429.4841 | 16010798.9221 | 681211.4478 | 0 | 0 | 0 | 0 | 0 | 0 | 0 | 0 | 0 | 0 | 0 | 0 | 0 | 0 | 344481.3741 | 9702.4379 | 0 | 73896.1592 | 0 | 0 | 0 | 0 | 0 | 0 | 0
2016-08-18 18:00 | 889708.1077 | 178718.9817 | 0 | 0 | 0 | 0 | 0 | 642152 | 0 | 0 | 0 | 0 | 0 | 0 | 0 | 0 | 0 | 0 | 1319118.622 | 16018560.8725 | 754368.6454 | 0 | 0 | 0 | 0 | 0 | 0 | 0 | 0 | 0 | 0 | 0 | 0 | 0 | 0 | 342676.4924 | 9702.4379 | 0 | 73896.1592 | 0 | 0 | 0 | 0 | 0 | 0 | 0
2016-08-18 19:00 | 894297.7324 | 187937.2388 | 0 | 0 | 0 | 0 | 0 | 654155 | 0 | 0 | 0 | 0 | 0 | 0 | 0 | 0 | 0 | 0 | 1639486.2999 | 16026322.8228 | 827525.843 | 0 | 0 | 0 | 0 | 0 | 0 | 0 | 0 | 0 | 0 | 0 | 0 | 0 | 0 | 344481.3741 | 9702.4379 | 0 | 73896.1592 | 0 | 0 | 0 | 0 | 0 | 0 | 0
2016-08-18 20:00 | 896404.6184 | 192834.3528 | 0 | 0 | 0 | 0 | 0 | 661159 | 0 | 0 | 0 | 0 | 0 | 0 | 0 | 0 | 0 | 0 | 1959853.9778 | 16034084.7731 | 900683.0406 | 0 | 0 | 0 | 0 | 0 | 0 | 0 | 0 | 0 | 0 | 0 | 0 | 0 | 0 | 344481.3741 | 9702.4379 | 0 | 73896.1592 | 0 | 0 | 0 | 0 | 0 | 0 | 0
2016-08-18 21:00 | 896653.9349 | 192913.0362 | 0 | 0 | 0 | 0 | 0 | 661487 | 0 | 0 | 0 | 0 | 0 | 0 | 0 | 0 | 0 | 0 | 2280221.6557 | 16041846.7234 | 973840.2382 | 0 | 0 | 0 | 0 | 0 | 0 | 0 | 0 | 0 | 0 | 0 | 0 | 0 | 0 | 344481.3741 | 9702.4379 | 0 | 73896.1592 | 0 | 0 | 0 | 0 | 0 | 0 | 0
2016-08-18 22:00 | 826547.4676 | 254072.5036 | 0 | 0 | 0 | 0 | 0 | 652540 | 0 | 0 | 0 | 0 | 0 | 0 | 0 | 0 | 0 | 0 | 2600589.3336 | 16049608.6737 | 1046997.4358 | 0 | 0 | 0 | 0 | 0 | 0 | 0 | 0 | 0 | 0 | 0 | 0 | 0 | 0 | 344481.3741 | 9702.4379 | 0 | 73896.1592 | 0 | 0 | 0 | 0 | 0 | 0 | 0
2016-08-18 23:00 | 678990.9663 | 277553.205 | 0 | 0 | 0 | 0 | 0 | 637120 | 0 | 0 | 0 | 0 | 0 | 0 | 0 | 0 | 0 | 0 | 2819907.1176 | 16057370.624 | 1120154.6334 | 0 | 0 | 0 | 0 | 0 | 0 | 0 | 0 | 0 | 0 | 0 | 0 | 0 | 0 | 235825.5742 | 9702.4379 | 0 | 73896.1592 | 0 | 0 | 0 | 0 | 0 | 0 | 0
2016-08-19 | 429993.21 | 281485.9039 | 0 | 0 | 0 | 0 | 0 | 625313 | 0 | 0 | 0 | 0 | 0 | 0 | 0 | 0 | 0 | 0 | 2875674.2367 | 16065132.5744 | 1136488.6749 | 0 | 0 | 0 | 0 | 0 | 0 | 0 | 0 | 0 | 0 | 0 | 0 | 0 | 0 | 59964.6442 | 9702.4379 | 0 | 16499.0318 | 0 | 0 | 0 | 0 | 0 | 0 | 0
2016-08-19 01:00 | 57116.9473 | 288207.6524 | 0 | 0 | 0 | 0 | 0 | 608471 | 0 | 0 | 0 | 0 | 0 | 0 | 0 | 0 | 0 | 0 | 2621924.8172 | 16072894.5247 | 1136488.6749 | 0 | 0 | 0 | 0 | 0 | 0 | 0 | 0 | 0 | 0 | 0 | 0 | 0 | 0 | -272848.8382 | 9702.4379 | 0 | 0 | 0 | 0 | 0 | 0 | 0 | 0 | 0
2016-08-19 02:00 | 1712.4736 | 297229.697 | 0 | 0 | 0 | 0 | 0 | 577238 | 0 | 0 | 0 | 0 | 0 | 0 | 0 | 0 | 0 | 0 | 2354086.4287 | 16080656.475 | 1136488.6749 | 0 | 0 | 0 | 0 | 0 | 0 | 0 | 0 | 0 | 0 | 0 | 0 | 0 | 0 | -287998.2672 | 9702.4379 | 0 | 0 | 0 | 0 | 0 | 0 | 0 | 0 | 0
2016-08-19 03:00 | 349.3027 | 288743.406 | 0 | 0 | 0 | 0 | 0 | 539195 | 0 | 0 | 0 | 0 | 0 | 0 | 0 | 0 | 0 | 0 | 2141143.8596 | 16088418.4253 | 1064781.1756 | 0 | 0 | 0 | 0 | 0 | 0 | 0 | 0 | 0 | 0 | 0 | 0 | 0 | 0 | -228970.5044 | 9702.4379 | 0 | 0 | 71707.4993 | 0 | 0 | 0 | 0 | 0 | 0
2016-08-19 04:00 | 20.8088 | 278763.2298 | 0 | 0 | 0 | 0 | 0 | 504080 | 0 | 0 | 0 | 0 | 0 | 0 | 0 | 0 | 0 | 0 | 1922595.3482 | 16096180.3756 | 1064781.1756 | 0 | 0 | 0 | 0 | 0 | 0 | 0 | 0 | 0 | 0 | 0 | 0 | 0 | 0 | -234998.3994 | 9702.4379 | 0 | 0 | 0 | 0 | 0 | 0 | 0 | 0 | 0
2016-08-19 05:00 | 0 | 258709.0766 | 0 | 0 | 0 | 0 | 0 | 473150 | 0 | 0 | 0 | 0 | 0 | 0 | 0 | 0 | 0 | 0 | 1714142.0221 | 16103942.3259 | 1064781.1756 | 0 | 0 | 0 | 0 | 0 | 0 | 0 | 0 | 0 | 0 | 0 | 0 | 0 | 0 | -224143.3613 | 9702.4379 | 0 | 0 | 0 | 0 | 0 | 0 | 0 | 0 | 0
2016-08-19 06:00 | 0 | 236760.0825 | 0 | 0 | 0 | 0 | 0 | 449103 | 0 | 0 | 0 | 0 | 0 | 0 | 0 | 0 | 0 | 0 | 1507639.8416 | 16111704.2763 | 1064781.1756 | 0 | 0 | 0 | 0 | 0 | 0 | 0 | 0 | 0 | 0 | 0 | 0 | 0 | 0 | -222045.3554 | 9702.4379 | 0 | 0 | 0 | 0 | 0 | 0 | 0 | 0 | 0
2016-08-19 07:00 | 0 | 219202.3844 | 0 | 0 | 0 | 0 | 0 | 431993 | 0 | 0 | 0 | 0 | 0 | 0 | 0 | 0 | 0 | 0 | 1300721.3019 | 16119466.2266 | 1064781.1756 | 0 | 0 | 0 | 0 | 0 | 0 | 0 | 0 | 0 | 0 | 0 | 0 | 0 | 0 | -222493.0535 | 9702.4379 | 0 | 0 | 0 | 0 | 0 | 0 | 0 | 0 | 0
2016-08-19 08:00 | 0 | 209377.4252 | 0 | 0 | 0 | 0 | 0 | 424279 | 0 | 0 | 0 | 0 | 0 | 0 | 0 | 0 | 0 | 0 | 1091839.5701 | 16127228.1769 | 1064781.1756 | 0 | 0 | 0 | 0 | 0 | 0 | 0 | 0 | 0 | 0 | 0 | 0 | 0 | 0 | -224604.0127 | 9702.4379 | 0 | 0 | 0 | 0 | 0 | 0 | 0 | 0 | 0
2016-08-19 09:00 | 0 | 205386.0551 | 0 | 0 | 0 | 0 | 0 | 428643 | 0 | 0 | 0 | 0 | 0 | 0 | 0 | 0 | 0 | 0 | 875187.3441 | 16134990.1272 | 1064781.1756 | 0 | 0 | 0 | 0 | 0 | 0 | 0 | 0 | 0 | 0 | 0 | 0 | 0 | 0 | -232959.3828 | 9702.4379 | 0 | 0 | 0 | 0 | 0 | 0 | 0 | 0 | 0
2016-08-19 10:00 | 0 | 189050.1607 | 0 | 0 | 0 | 0 | 0 | 445811 | 0 | 0 | 0 | 0 | 0 | 0 | 0 | 0 | 0 | 0 | 699831.6239 | 16142752.0775 | 883598.0609 | 0 | 0 | 0 | 0 | 0 | 0 | 0 | 0 | 0 | 0 | 0 | 0 | 0 | 0 | -188554.5379 | 9702.4379 | 0 | 0 | 181183.1147 | 0 | 0 | 0 | 0 | 0 | 0
2016-08-19 11:00 | 0 | 176609.9252 | 0 | 0 | 0 | 0 | 0 | 465515 | 0 | 0 | 0 | 0 | 0 | 0 | 0 | 0 | 0 | 0 | 422126.6371 | 16150514.0278 | 883598.0609 | 0 | 0 | 0 | 0 | 0 | 0 | 0 | 0 | 0 | 0 | 0 | 0 | 0 | 0 | -298607.5127 | 9702.4379 | 0 | 0 | 0 | 0 | 0 | 0 | 0 | 0 | 0
2016-08-19 12:00 | 10725.1972 | 162861.9088 | 0 | 0 | 0 | 0 | 0 | 485714 | 0 | 0 | 0 | 0 | 0 | 0 | 0 | 0 | 0 | 0 | 122825.3583 | 16158275.9781 | 883598.0609 | 0 | 0 | 0 | 0 | 0 | 0 | 0 | 0 | 0 | 0 | 0 | 0 | 0 | 0 | -321829.332 | 9702.4379 | 0 | 0 | 0 | 0 | 0 | 0 | 0 | 0 | 0
2016-08-19 13:00 | 240445.4641 | 147102.696 | 0 | 0 | 0 | 0 | 0 | 509916 | 0 | 0 | 0 | 0 | 0 | 0 | 0 | 0 | 0 | 0 | 0 | 16166037.9285 | 883598.0609 | 0 | 0 | 0 | 0 | 0 | 0 | 0 | 0 | 0 | 0 | 0 | 0 | 0 | 0 | -132070.2778 | 9702.4379 | 0 | 0 | 0 | 0 | 0 | 0 | 0 | 0 | 0
2016-08-19 14:00 | 599344.6768 | 142295.3647 | 0 | 0 | 0 | 0 | 0 | 539855 | 0 | 0 | 0 | 0 | 0 | 0 | 0 | 0 | 0 | 0 | 109913.3933 | 16173799.8788 | 956755.2585 | 0 | 0 | 0 | 0 | 0 | 0 | 0 | 0 | 0 | 0 | 0 | 0 | 0 | 0 | 118186.4444 | 9702.4379 | 0 | 73896.1592 | 0 | 0 | 0 | 0 | 0 | 0 | 0
2016-08-19 15:00 | 809026.4718 | 141655.0049 | 0 | 0 | 0 | 0 | 0 | 568155 | 0 | 0 | 0 | 0 | 0 | 0 | 0 | 0 | 0 | 0 | 387916.3213 | 16181561.8291 | 1029912.4561 | 0 | 0 | 0 | 0 | 0 | 0 | 0 | 0 | 0 | 0 | 0 | 0 | 0 | 0 | 298927.8796 | 9702.4379 | 0 | 73896.1592 | 0 | 0 | 0 | 0 | 0 | 0 | 0
2016-08-19 16:00 | 876232.6611 | 143106.7878 | 0 | 0 | 0 | 0 | 0 | 593314 | 0 | 0 | 0 | 0 | 0 | 0 | 0 | 0 | 0 | 0 | 706373.2935 | 16189323.7794 | 1103069.6537 | 0 | 0 | 0 | 0 | 0 | 0 | 0 | 0 | 0 | 0 | 0 | 0 | 0 | 0 | 342426.8518 | 9702.4379 | 0 | 73896.1592 | 0 | 0 | 0 | 0 | 0 | 0 | 0
2016-08-19 17:00 | 904422.1946 | 139042.7765 | 0 | 0 | 0 | 0 | 0 | 615385 | 0 | 0 | 0 | 0 | 0 | 0 | 0 | 0 | 0 | 0 | 1026740.9714 | 16197085.7297 | 1176226.8514 | 0 | 0 | 0 | 0 | 0 | 0 | 0 | 0 | 0 | 0 | 0 | 0 | 0 | 0 | 344481.3741 | 9702.4379 | 0 | 73896.1592 | 0 | 0 | 0 | 0 | 0 | 0 | 0
2016-08-19 18:00 | 918203.1036 | 142131.8676 | 0 | 0 | 0 | 0 | 0 | 632255 | 0 | 0 | 0 | 0 | 0 | 0 | 0 | 0 | 0 | 0 | 1347108.6493 | 16204847.68 | 1249384.049 | 0 | 0 | 0 | 0 | 0 | 0 | 0 | 0 | 0 | 0 | 0 | 0 | 0 | 0 | 344481.3741 | 9702.4379 | 0 | 73896.1592 | 0 | 0 | 0 | 0 | 0 | 0 | 0
2016-08-19 19:00 | 927557.9955 | 142863.9757 | 0 | 0 | 0 | 0 | 0 | 642342 | 0 | 0 | 0 | 0 | 0 | 0 | 0 | 0 | 0 | 0 | 1667476.3272 | 16212609.6304 | 1322541.2466 | 0 | 0 | 0 | 0 | 0 | 0 | 0 | 0 | 0 | 0 | 0 | 0 | 0 | 0 | 344481.3741 | 9702.4379 | 0 | 73896.1592 | 0 | 0 | 0 | 0 | 0 | 0 | 0
2016-08-19 20:00 | 932822.3367 | 142702.6345 | 0 | 0 | 0 | 0 | 0 | 647445 | 0 | 0 | 0 | 0 | 0 | 0 | 0 | 0 | 0 | 0 | 1987844.0051 | 16220371.5807 | 1395698.4442 | 0 | 0 | 0 | 0 | 0 | 0 | 0 | 0 | 0 | 0 | 0 | 0 | 0 | 0 | 344481.3741 | 9702.4379 | 0 | 73896.1592 | 0 | 0 | 0 | 0 | 0 | 0 | 0
2016-08-19 21:00 | 902809.0389 | 170614.9323 | 0 | 0 | 0 | 0 | 0 | 645344 | 0 | 0 | 0 | 0 | 0 | 0 | 0 | 0 | 0 | 0 | 2308211.683 | 16228133.531 | 1468855.6418 | 0 | 0 | 0 | 0 | 0 | 0 | 0 | 0 | 0 | 0 | 0 | 0 | 0 | 0 | 344481.3741 | 9702.4379 | 0 | 73896.1592 | 0 | 0 | 0 | 0 | 0 | 0 | 0
2016-08-19 22:00 | 819880.932 | 206160.9459 | 0 | 0 | 0 | 0 | 0 | 633038 | 0 | 0 | 0 | 0 | 0 | 0 | 0 | 0 | 0 | 0 | 2595958.5941 | 16235895.4813 | 1542012.8394 | 0 | 0 | 0 | 0 | 0 | 0 | 0 | 0 | 0 | 0 | 0 | 0 | 0 | 0 | 309405.2808 | 9702.4379 | 0 | 73896.1592 | 0 | 0 | 0 | 0 | 0 | 0 | 0
2016-08-19 23:00 | 705582.1615 | 216808.8235 | 0 | 0 | 0 | 0 | 0 | 613220 | 0 | 0 | 0 | 0 | 0 | 0 | 0 | 0 | 0 | 0 | 2805740.9148 | 16243657.4316 | 1615170.037 | 0 | 0 | 0 | 0 | 0 | 0 | 0 | 0 | 0 | 0 | 0 | 0 | 0 | 0 | 225572.3878 | 9702.4379 | 0 | 73896.1592 | 0 | 0 | 0 | 0 | 0 | 0 | 0
2016-08-20 | 452431.6663 | 217345.5984 | 0 | 0 | 0 | 0 | 0 | 598060 | 0 | 0 | 0 | 0 | 0 | 0 | 0 | 0 | 0 | 0 | 2794691.2757 | 16251419.3819 | 1688327.2346 | 0 | 0 | 0 | 0 | 0 | 0 | 0 | 0 | 0 | 0 | 0 | 0 | 0 | 0 | -11881.3323 | 9702.4379 | 0 | 73896.1592 | 0 | 0 | 0 | 0 | 0 | 0 | 0
2016-08-20 01:00 | 47198.105 | 214683.7447 | 0 | 0 | 0 | 0 | 0 | 580612 | 0 | 0 | 0 | 0 | 0 | 0 | 0 | 0 | 0 | 0 | 2488583.1966 | 16259181.3323 | 1689035.9598 | 0 | 0 | 0 | 0 | 0 | 0 | 0 | 0 | 0 | 0 | 0 | 0 | 0 | 0 | -329148.4722 | 9702.4379 | 0 | 715.884 | 0 | 0 | 0 | 0 | 0 | 0 | 0
2016-08-20 02:00 | 1593.8129 | 210226.8631 | 0 | 0 | 0 | 0 | 0 | 551582 | 0 | 0 | 0 | 0 | 0 | 0 | 0 | 0 | 0 | 0 | 2168215.5187 | 16265876.5983 | 1680549.8378 | 0 | 0 | 0 | 0 | 0 | 0 | 0 | 0 | 0 | 0 | 0 | 0 | 0 | 0 | -344481.3741 | 8369.0825 | 0 | 0 | 8486.1219 | 0 | 0 | 0 | 0 | 0 | 0
2016-08-20 03:00 | 375.0358 | 210220.3657 | 0 | 0 | 0 | 0 | 0 | 517337 | 0 | 0 | 0 | 0 | 0 | 0 | 0 | 0 | 0 | 0 | 1873922.5648 | 16273638.5486 | 1680549.8378 | 0 | 0 | 0 | 0 | 0 | 0 | 0 | 0 | 0 | 0 | 0 | 0 | 0 | 0 | -316444.0364 | 9702.4379 | 0 | 0 | 0 | 0 | 0 | 0 | 0 | 0 | 0
2016-08-20 04:00 | 20.5647 | 213325.8184 | 0 | 0 | 0 | 0 | 0 | 484281 | 0 | 0 | 0 | 0 | 0 | 0 | 0 | 0 | 0 | 0 | 1612930.1039 | 16281400.4989 | 1680549.8378 | 0 | 0 | 0 | 0 | 0 | 0 | 0 | 0 | 0 | 0 | 0 | 0 | 0 | 0 | -280637.0548 | 9702.4379 | 0 | 0 | 0 | 0 | 0 | 0 | 0 | 0 | 0
2016-08-20 05:00 | 0 | 222255.8258 | 0 | 0 | 0 | 0 | 0 | 457219 | 0 | 0 | 0 | 0 | 0 | 0 | 0 | 0 | 0 | 0 | 1385391.0846 | 16289162.4492 | 1680549.8378 | 0 | 0 | 0 | 0 | 0 | 0 | 0 | 0 | 0 | 0 | 0 | 0 | 0 | 0 | -244665.6121 | 9702.4379 | 0 | 0 | 0 | 0 | 0 | 0 | 0 | 0 | 0
2016-08-20 06:00 | 0 | 235619.703 | 0 | 0 | 0 | 0 | 0 | 434967 | 0 | 0 | 0 | 0 | 0 | 0 | 0 | 0 | 0 | 0 | 1190974.8311 | 16296924.3996 | 1680549.8378 | 0 | 0 | 0 | 0 | 0 | 0 | 0 | 0 | 0 | 0 | 0 | 0 | 0 | 0 | -209049.7349 | 9702.4379 | 0 | 0 | 0 | 0 | 0 | 0 | 0 | 0 | 0
2016-08-20 07:00 | 0 | 248710.5846 | 0 | 0 | 0 | 0 | 0 | 418235 | 0 | 0 | 0 | 0 | 0 | 0 | 0 | 0 | 0 | 0 | 955570.4295 | 16304686.3499 | 1753707.0354 | 0 | 0 | 0 | 0 | 0 | 0 | 0 | 0 | 0 | 0 | 0 | 0 | 0 | 0 | -253123.0125 | 9702.4379 | 0 | 73896.1592 | 0 | 0 | 0 | 0 | 0 | 0 | 0
2016-08-20 08:00 | 0 | 263849.146 | 0 | 0 | 0 | 0 | 0 | 407918 | 0 | 0 | 0 | 0 | 0 | 0 | 0 | 0 | 0 | 0 | 812563.128 | 16312448.3002 | 1753707.0354 | 0 | 0 | 0 | 0 | 0 | 0 | 0 | 0 | 0 | 0 | 0 | 0 | 0 | 0 | -153771.2919 | 9702.4379 | 0 | 0 | 0 | 0 | 0 | 0 | 0 | 0 | 0
2016-08-20 09:00 | 0 | 231245.5253 | 0 | 0 | 0 | 0 | 0 | 404022 | 0 | 0 | 0 | 0 | 0 | 0 | 0 | 0 | 0 | 0 | 642857.7393 | 16320210.2505 | 1753707.0354 | 0 | 0 | 0 | 0 | 0 | 0 | 0 | 0 | 0 | 0 | 0 | 0 | 0 | 0 | -182478.9126 | 9702.4379 | 0 | 0 | 0 | 0 | 0 | 0 | 0 | 0 | 0
2016-08-20 10:00 | 0 | 236172.2294 | 0 | 0 | 0 | 0 | 0 | 406349 | 0 | 0 | 0 | 0 | 0 | 0 | 0 | 0 | 0 | 0 | 475570.0754 | 16327972.2008 | 1753707.0354 | 0 | 0 | 0 | 0 | 0 | 0 | 0 | 0 | 0 | 0 | 0 | 0 | 0 | 0 | -179879.2085 | 9702.4379 | 0 | 0 | 0 | 0 | 0 | 0 | 0 | 0 | 0
2016-08-20 11:00 | 0 | 236284.9778 | 0 | 0 | 0 | 0 | 0 | 414084 | 0 | 0 | 0 | 0 | 0 | 0 | 0 | 0 | 0 | 0 | 301193.7176 | 16335734.1511 | 1753707.0354 | 0 | 0 | 0 | 0 | 0 | 0 | 0 | 0 | 0 | 0 | 0 | 0 | 0 | 0 | -187501.4601 | 9702.4379 | 0 | 0 | 0 | 0 | 0 | 0 | 0 | 0 | 0
2016-08-20 12:00 | 6982.0536 | 220609.7151 | 0 | 0 | 0 | 0 | 0 | 434124 | 0 | 0 | 0 | 0 | 0 | 0 | 0 | 0 | 0 | 0 | 100095.4752 | 16343496.1015 | 1753707.0354 | 0 | 0 | 0 | 0 | 0 | 0 | 0 | 0 | 0 | 0 | 0 | 0 | 0 | 0 | -216234.6692 | 9702.4379 | 0 | 0 | 0 | 0 | 0 | 0 | 0 | 0 | 0
2016-08-20 13:00 | 221696.219 | 215820.8348 | 0 | 0 | 0 | 0 | 0 | 461548 | 0 | 0 | 0 | 0 | 0 | 0 | 0 | 0 | 0 | 0 | 0 | 16351258.0518 | 1826864.233 | 0 | 0 | 0 | 0 | 0 | 0 | 0 | 0 | 0 | 0 | 0 | 0 | 0 | 0 | -107629.5432 | 9702.4379 | 0 | 73896.1592 | 0 | 0 | 0 | 0 | 0 | 0 | 0
2016-08-20 14:00 | 570379.6532 | 216231.4103 | 0 | 0 | 0 | 0 | 0 | 491914 | 0 | 0 | 0 | 0 | 0 | 0 | 0 | 0 | 0 | 0 | 196321.5738 | 16359020.0021 | 1900021.4306 | 0 | 0 | 0 | 0 | 0 | 0 | 0 | 0 | 0 | 0 | 0 | 0 | 0 | 0 | 211098.4664 | 9702.4379 | 0 | 73896.1592 | 0 | 0 | 0 | 0 | 0 | 0 | 0
2016-08-20 15:00 | 786502.3452 | 162513.626 | 0 | 0 | 0 | 0 | 0 | 520936 | 0 | 0 | 0 | 0 | 0 | 0 | 0 | 0 | 0 | 0 | 516689.2517 | 16366781.9524 | 1973178.6283 | 0 | 0 | 0 | 0 | 0 | 0 | 0 | 0 | 0 | 0 | 0 | 0 | 0 | 0 | 344481.3741 | 9702.4379 | 0 | 73896.1592 | 0 | 0 | 0 | 0 | 0 | 0 | 0
2016-08-20 16:00 | 867661.836 | 104020.1352 | 0 | 0 | 0 | 0 | 0 | 543602 | 0 | 0 | 0 | 0 | 0 | 0 | 0 | 0 | 0 | 0 | 837056.9296 | 16374543.9027 | 2046335.8259 | 0 | 0 | 0 | 0 | 0 | 0 | 0 | 0 | 0 | 0 | 0 | 0 | 0 | 0 | 344481.3741 | 9702.4379 | 0 | 73896.1592 | 0 | 0 | 0 | 0 | 0 | 0 | 0
2016-08-20 17:00 | 907051.5674 | 81261.4038 | 0 | 0 | 0 | 0 | 0 | 560233 | 0 | 0 | 0 | 0 | 0 | 0 | 0 | 0 | 0 | 0 | 1157424.6075 | 16382305.853 | 2119493.0235 | 0 | 0 | 0 | 0 | 0 | 0 | 0 | 0 | 0 | 0 | 0 | 0 | 0 | 0 | 344481.3741 | 9702.4379 | 0 | 73896.1592 | 0 | 0 | 0 | 0 | 0 | 0 | 0
2016-08-20 18:00 | 939040.9229 | 45499.9544 | 0 | 0 | 0 | 0 | 0 | 572044 | 0 | 0 | 0 | 0 | 0 | 0 | 0 | 0 | 0 | 0 | 1463300.008 | 16390067.8033 | 2192650.2211 | 0 | 0 | 0 | 0 | 0 | 0 | 0 | 0 | 0 | 0 | 0 | 0 | 0 | 0 | 328898.2801 | 9702.4379 | 0 | 73896.1592 | 0 | 0 | 0 | 0 | 0 | 0 | 0
2016-08-20 19:00 | 952303.4407 | 55776.5305 | 0 | 0 | 0 | 0 | 0 | 580000 | 0 | 0 | 0 | 0 | 0 | 0 | 0 | 0 | 0 | 0 | 1783667.6859 | 16397829.7537 | 2265807.4187 | 0 | 0 | 0 | 0 | 0 | 0 | 0 | 0 | 0 | 0 | 0 | 0 | 0 | 0 | 344481.3741 | 9702.4379 | 0 | 73896.1592 | 0 | 0 | 0 | 0 | 0 | 0 | 0
2016-08-20 20:00 | 966867.0007 | 48236.9705 | 0 | 0 | 0 | 0 | 0 | 587024 | 0 | 0 | 0 | 0 | 0 | 0 | 0 | 0 | 0 | 0 | 2104035.3638 | 16405591.704 | 2338964.6163 | 0 | 0 | 0 | 0 | 0 | 0 | 0 | 0 | 0 | 0 | 0 | 0 | 0 | 0 | 344481.3741 | 9702.4379 | 0 | 73896.1592 | 0 | 0 | 0 | 0 | 0 | 0 | 0
2016-08-20 21:00 | 950189.9876 | 0 | 0 | 0 | 0 | 0 | 0 | 589548 | 0 | 0 | 0 | 0 | 0 | 0 | 0 | 0 | 0 | 0 | 2361685.717 | 16413353.6543 | 2412121.8139 | 0 | 0 | 0 | 0 | 0 | 0 | 0 | 0 | 0 | 0 | 0 | 0 | 0 | 0 | 277043.3905 | 9702.4379 | 0 | 73896.1592 | 0 | 0 | 0 | 0 | 0 | 0 | 0
2016-08-20 22:00 | 902833.8248 | 108709.1464 | 0 | 0 | 0 | 0 | 0 | 583463 | 0 | 0 | 0 | 0 | 0 | 0 | 0 | 0 | 0 | 0 | 2682053.3949 | 16421115.6046 | 2485279.0115 | 0 | 0 | 0 | 0 | 0 | 0 | 0 | 0 | 0 | 0 | 0 | 0 | 0 | 0 | 344481.3741 | 9702.4379 | 0 | 73896.1592 | 0 | 0 | 0 | 0 | 0 | 0 | 0
2016-08-20 23:00 | 745262.5075 | 117055.5432 | 0 | 0 | 0 | 0 | 0 | 570525 | 0 | 0 | 0 | 0 | 0 | 0 | 0 | 0 | 0 | 0 | 2875674.2367 | 16428877.5549 | 2558436.2091 | 0 | 0 | 0 | 0 | 0 | 0 | 0 | 0 | 0 | 0 | 0 | 0 | 0 | 0 | 208194.4536 | 9702.4379 | 0 | 73896.1592 | 0 | 0 | 0 | 0 | 0 | 0 | 0
2016-08-21 | 454921.0875 | 105256.7588 | 0 | 0 | 0 | 0 | 0 | 560708 | 0 | 0 | 0 | 0 | 0 | 0 | 0 | 0 | 0 | 0 | 2875674.2367 | 16428877.5549 | 2557203.2936 | 0 | 0 | 0 | 0 | 0 | 0 | 0 | 0 | 0 | 0 | 0 | 0 | 0 | 0 | 0 | 0 | 0 | 0 | 1232.9155 | 0 | 0 | 0 | 0 | 0 | 0
2016-08-21 01:00 | 42670.6716 | 109160.542 | 0 | 0 | 0 | 0 | 0 | 546320 | 0 | 0 | 0 | 0 | 0 | 0 | 0 | 0 | 0 | 0 | 2566348.4106 | 16428877.5549 | 2413295.4534 | 0 | 0 | 0 | 0 | 0 | 0 | 0 | 0 | 0 | 0 | 0 | 0 | 0 | 0 | -332608.4152 | 0 | 0 | 0 | 143907.8402 | 0 | 0 | 0 | 0 | 0 | 0
2016-08-21 02:00 | 1448.1545 | 114274.8075 | 0 | 0 | 0 | 0 | 0 | 522016 | 0 | 0 | 0 | 0 | 0 | 0 | 0 | 0 | 0 | 0 | 2245980.7327 | 16428877.5549 | 2269547.3978 | 0 | 0 | 0 | 0 | 0 | 0 | 0 | 0 | 0 | 0 | 0 | 0 | 0 | 0 | -344481.3741 | 0 | 0 | 0 | 143748.0557 | 0 | 0 | 0 | 0 | 0 | 0
2016-08-21 03:00 | 377.4506 | 120788.9522 | 0 | 0 | 0 | 0 | 0 | 492804 | 0 | 0 | 0 | 0 | 0 | 0 | 0 | 0 | 0 | 0 | 1963789.6276 | 16436639.5052 | 2088364.283 | 0 | 0 | 0 | 0 | 0 | 0 | 0 | 0 | 0 | 0 | 0 | 0 | 0 | 0 | -303431.2958 | 9702.4379 | 0 | 0 | 181183.1147 | 0 | 0 | 0 | 0 | 0 | 0
2016-08-21 04:00 | 19.9311 | 130356.0785 | 0 | 0 | 0 | 0 | 0 | 463664 | 0 | 0 | 0 | 0 | 0 | 0 | 0 | 0 | 0 | 0 | 1726286.9241 | 16436639.5052 | 1907181.1683 | 0 | 0 | 0 | 0 | 0 | 0 | 0 | 0 | 0 | 0 | 0 | 0 | 0 | 0 | -255379.2511 | 0 | 0 | 0 | 181183.1147 | 0 | 0 | 0 | 0 | 0 | 0
2016-08-21 05:00 | 0 | 139206.9485 | 0 | 0 | 0 | 0 | 0 | 439723 | 0 | 0 | 0 | 0 | 0 | 0 | 0 | 0 | 0 | 0 | 1519262.1238 | 16436639.5052 | 1725998.0536 | 0 | 0 | 0 | 0 | 0 | 0 | 0 | 0 | 0 | 0 | 0 | 0 | 0 | 0 | -222607.3122 | 0 | 0 | 0 | 181183.1147 | 0 | 0 | 0 | 0 | 0 | 0
2016-08-21 06:00 | 0 | 147241.6598 | 0 | 0 | 0 | 0 | 0 | 419299 | 0 | 0 | 0 | 0 | 0 | 0 | 0 | 0 | 0 | 0 | 1329680.6577 | 16444401.4556 | 1544814.9389 | 0 | 0 | 0 | 0 | 0 | 0 | 0 | 0 | 0 | 0 | 0 | 0 | 0 | 0 | -203851.0388 | 9702.4379 | 0 | 0 | 181183.1147 | 0 | 0 | 0 | 0 | 0 | 0
2016-08-21 07:00 | 0 | 151258.0898 | 0 | 0 | 0 | 0 | 0 | 403933 | 0 | 0 | 0 | 0 | 0 | 0 | 0 | 0 | 0 | 0 | 1158124.8516 | 16452163.4059 | 1363631.8242 | 0 | 0 | 0 | 0 | 0 | 0 | 0 | 0 | 0 | 0 | 0 | 0 | 0 | 0 | -184468.6087 | 9702.4379 | 0 | 0 | 181183.1147 | 0 | 0 | 0 | 0 | 0 | 0
2016-08-21 08:00 | 0 | 154410.8123 | 0 | 0 | 0 | 0 | 0 | 393719 | 0 | 0 | 0 | 0 | 0 | 0 | 0 | 0 | 0 | 0 | 999000.0973 | 16459925.3562 | 1182448.7095 | 0 | 0 | 0 | 0 | 0 | 0 | 0 | 0 | 0 | 0 | 0 | 0 | 0 | 0 | -171101.8862 | 9702.4379 | 0 | 0 | 181183.1147 | 0 | 0 | 0 | 0 | 0 | 0
2016-08-21 09:00 | 0 | 146429.4307 | 0 | 0 | 0 | 0 | 0 | 388523 | 0 | 0 | 0 | 0 | 0 | 0 | 0 | 0 | 0 | 0 | 837284.9382 | 16467687.3065 | 1001265.5948 | 0 | 0 | 0 | 0 | 0 | 0 | 0 | 0 | 0 | 0 | 0 | 0 | 0 | 0 | -173887.2679 | 9702.4379 | 0 | 0 | 181183.1147 | 0 | 0 | 0 | 0 | 0 | 0
2016-08-21 10:00 | 0 | 145725.8448 | 0 | 0 | 0 | 0 | 0 | 389420 | 0 | 0 | 0 | 0 | 0 | 0 | 0 | 0 | 0 | 0 | 601626.1066 | 16475449.2568 | 1001265.5948 | 0 | 0 | 0 | 0 | 0 | 0 | 0 | 0 | 0 | 0 | 0 | 0 | 0 | 0 | -253396.5931 | 9702.4379 | 0 | 0 | 0 | 0 | 0 | 0 | 0 | 0 | 0
2016-08-21 11:00 | 0 | 144462.9172 | 0 | 0 | 0 | 0 | 0 | 393384 | 0 | 0 | 0 | 0 | 0 | 0 | 0 | 0 | 0 | 0 | 361106.2324 | 16483211.2071 | 1001265.5948 | 0 | 0 | 0 | 0 | 0 | 0 | 0 | 0 | 0 | 0 | 0 | 0 | 0 | 0 | -258623.5207 | 9702.4379 | 0 | 0 | 0 | 0 | 0 | 0 | 0 | 0 | 0
2016-08-21 12:00 | 11600.399 | 133776.3106 | 0 | 0 | 0 | 0 | 0 | 409119 | 0 | 0 | 0 | 0 | 0 | 0 | 0 | 0 | 0 | 0 | 106802.6351 | 16490973.1575 | 1001265.5948 | 0 | 0 | 0 | 0 | 0 | 0 | 0 | 0 | 0 | 0 | 0 | 0 | 0 | 0 | -273444.7282 | 9702.4379 | 0 | 0 | 0 | 0 | 0 | 0 | 0 | 0 | 0
2016-08-21 13:00 | 222209.1169 | 97182.3399 | 0 | 0 | 0 | 0 | 0 | 434233 | 0 | 0 | 0 | 0 | 0 | 0 | 0 | 0 | 0 | 0 | 0 | 16490973.1575 | 1001265.5948 | 0 | 0 | 0 | 0 | 0 | 0 | 0 | 0 | 0 | 0 | 0 | 0 | 0 | 0 | -114841.5432 | 0 | 0 | 0 | 0 | 0 | 0 | 0 | 0 | 0 | 0
2016-08-21 14:00 | 567407.1943 | 0 | 0 | 0 | 0 | 0 | 0 | 460036 | 0 | 0 | 0 | 0 | 0 | 0 | 0 | 0 | 0 | 0 | 22108.5154 | 16498735.1078 | 1074422.7924 | 0 | 0 | 0 | 0 | 0 | 0 | 0 | 0 | 0 | 0 | 0 | 0 | 0 | 0 | 23772.5972 | 9702.4379 | 0 | 73896.1592 | 0 | 0 | 0 | 0 | 0 | 0 | 0
2016-08-21 15:00 | 773896.9599 | 0 | 0 | 0 | 0 | 0 | 0 | 486552 | 0 | 0 | 0 | 0 | 0 | 0 | 0 | 0 | 0 | 0 | 211592.6328 | 16506497.0581 | 1147579.99 | 0 | 0 | 0 | 0 | 0 | 0 | 0 | 0 | 0 | 0 | 0 | 0 | 0 | 0 | 203746.3628 | 9702.4379 | 0 | 73896.1592 | 0 | 0 | 0 | 0 | 0 | 0 | 0
2016-08-21 16:00 | 858094.6908 | 0 | 0 | 0 | 0 | 0 | 0 | 510928 | 0 | 0 | 0 | 0 | 0 | 0 | 0 | 0 | 0 | 0 | 456710.9599 | 16514259.0084 | 1220737.1876 | 0 | 0 | 0 | 0 | 0 | 0 | 0 | 0 | 0 | 0 | 0 | 0 | 0 | 0 | 263568.0937 | 9702.4379 | 0 | 73896.1592 | 0 | 0 | 0 | 0 | 0 | 0 | 0
2016-08-21 17:00 | 884722.4736 | 73443.4976 | 0 | 0 | 0 | 0 | 0 | 530086 | 0 | 0 | 0 | 0 | 0 | 0 | 0 | 0 | 0 | 0 | 777078.6379 | 16522020.9587 | 1293894.3852 | 0 | 0 | 0 | 0 | 0 | 0 | 0 | 0 | 0 | 0 | 0 | 0 | 0 | 0 | 344481.3741 | 9702.4379 | 0 | 73896.1592 | 0 | 0 | 0 | 0 | 0 | 0 | 0
2016-08-21 18:00 | 904690.6472 | 67868.324 | 0 | 0 | 0 | 0 | 0 | 544479 | 0 | 0 | 0 | 0 | 0 | 0 | 0 | 0 | 0 | 0 | 1097446.3158 | 16529782.909 | 1367051.5828 | 0 | 0 | 0 | 0 | 0 | 0 | 0 | 0 | 0 | 0 | 0 | 0 | 0 | 0 | 344481.3741 | 9702.4379 | 0 | 73896.1592 | 0 | 0 | 0 | 0 | 0 | 0 | 0
2016-08-21 19:00 | 902068.0731 | 80813.8981 | 0 | 0 | 0 | 0 | 0 | 554802 | 0 | 0 | 0 | 0 | 0 | 0 | 0 | 0 | 0 | 0 | 1417813.9937 | 16537544.8594 | 1440208.7804 | 0 | 0 | 0 | 0 | 0 | 0 | 0 | 0 | 0 | 0 | 0 | 0 | 0 | 0 | 344481.3741 | 9702.4379 | 0 | 73896.1592 | 0 | 0 | 0 | 0 | 0 | 0 | 0
2016-08-21 20:00 | 916527.4945 | 74262.4767 | 0 | 0 | 0 | 0 | 0 | 562710 | 0 | 0 | 0 | 0 | 0 | 0 | 0 | 0 | 0 | 0 | 1738181.6716 | 16545306.8097 | 1513365.978 | 0 | 0 | 0 | 0 | 0 | 0 | 0 | 0 | 0 | 0 | 0 | 0 | 0 | 0 | 344481.3741 | 9702.4379 | 0 | 73896.1592 | 0 | 0 | 0 | 0 | 0 | 0 | 0
2016-08-21 21:00 | 891683.7322 | 105611.239 | 0 | 0 | 0 | 0 | 0 | 569215 | 0 | 0 | 0 | 0 | 0 | 0 | 0 | 0 | 0 | 0 | 2058549.3495 | 16553068.76 | 1586523.1757 | 0 | 0 | 0 | 0 | 0 | 0 | 0 | 0 | 0 | 0 | 0 | 0 | 0 | 0 | 344481.3741 | 9702.4379 | 0 | 73896.1592 | 0 | 0 | 0 | 0 | 0 | 0 | 0
2016-08-21 22:00 | 828119.0712 | 168841.9 | 0 | 0 | 0 | 0 | 0 | 568881 | 0 | 0 | 0 | 0 | 0 | 0 | 0 | 0 | 0 | 0 | 2378917.0274 | 16560830.7103 | 1659680.3733 | 0 | 0 | 0 | 0 | 0 | 0 | 0 | 0 | 0 | 0 | 0 | 0 | 0 | 0 | 344481.3741 | 9702.4379 | 0 | 73896.1592 | 0 | 0 | 0 | 0 | 0 | 0 | 0
2016-08-21 23:00 | 695419.3196 | 82966.5048 | 0 | 0 | 0 | 0 | 0 | 561221 | 0 | 0 | 0 | 0 | 0 | 0 | 0 | 0 | 0 | 0 | 2503133.6188 | 16568592.6606 | 1732837.5709 | 0 | 0 | 0 | 0 | 0 | 0 | 0 | 0 | 0 | 0 | 0 | 0 | 0 | 0 | 133566.2273 | 9702.4379 | 0 | 73896.1592 | 0 | 0 | 0 | 0 | 0 | 0 | 0
2016-08-22 | 412472.819 | 236481.7125 | 0 | 0 | 0 | 0 | 0 | 553368 | 0 | 0 | 0 | 0 | 0 | 0 | 0 | 0 | 0 | 0 | 2514282.3978 | 16576354.6109 | 1805994.7685 | 0 | 0 | 0 | 0 | 0 | 0 | 0 | 0 | 0 | 0 | 0 | 0 | 0 | 0 | 11987.9344 | 9702.4379 | 0 | 73896.1592 | 0 | 0 | 0 | 0 | 0 | 0 | 0
2016-08-22 01:00 | 40505.6496 | 328282.9091 | 0 | 0 | 0 | 0 | 0 | 540660 | 0 | 0 | 0 | 0 | 0 | 0 | 0 | 0 | 0 | 0 | 2276695.262 | 16584116.5613 | 1879151.9661 | 0 | 0 | 0 | 0 | 0 | 0 | 0 | 0 | 0 | 0 | 0 | 0 | 0 | 0 | -255470.0384 | 9702.4379 | 0 | 73896.1592 | 0 | 0 | 0 | 0 | 0 | 0 | 0
2016-08-22 02:00 | 1224.8007 | 401780.6734 | 0 | 0 | 0 | 0 | 0 | 513972 | 0 | 0 | 0 | 0 | 0 | 0 | 0 | 0 | 0 | 0 | 2095749.6976 | 16591878.5116 | 1952309.1637 | 0 | 0 | 0 | 0 | 0 | 0 | 0 | 0 | 0 | 0 | 0 | 0 | 0 | 0 | -194565.123 | 9702.4379 | 0 | 73896.1592 | 0 | 0 | 0 | 0 | 0 | 0 | 0
2016-08-22 03:00 | 381.9259 | 450140.5842 | 0 | 0 | 0 | 0 | 0 | 480482 | 0 | 0 | 0 | 0 | 0 | 0 | 0 | 0 | 0 | 0 | 1990140.6767 | 16599640.4619 | 2025466.3613 | 0 | 0 | 0 | 0 | 0 | 0 | 0 | 0 | 0 | 0 | 0 | 0 | 0 | 0 | -113558.087 | 9702.4379 | 0 | 73896.1592 | 0 | 0 | 0 | 0 | 0 | 0 | 0
2016-08-22 04:00 | 18.6058 | 189430.6172 | 0 | 0 | 0 | 0 | 0 | 450332 | 0 | 0 | 0 | 0 | 0 | 0 | 0 | 0 | 0 | 0 | 1669772.9988 | 16607402.4122 | 2098623.5589 | 0 | 0 | 0 | 0 | 0 | 0 | 0 | 0 | 0 | 0 | 0 | 0 | 0 | 0 | -344481.3741 | 9702.4379 | 0 | 73896.1592 | 0 | 0 | 0 | 0 | 0 | 0 | 0
2016-08-22 05:00 | 0 | 163881.223 | 0 | 0 | 0 | 0 | 0 | 424764 | 0 | 0 | 0 | 0 | 0 | 0 | 0 | 0 | 0 | 0 | 1349405.3209 | 16615164.3625 | 2171780.7565 | 0 | 0 | 0 | 0 | 0 | 0 | 0 | 0 | 0 | 0 | 0 | 0 | 0 | 0 | -344481.3741 | 9702.4379 | 0 | 73896.1592 | 0 | 0 | 0 | 0 | 0 | 0 | 0
2016-08-22 06:00 | 0 | 460677.9031 | 0 | 0 | 0 | 0 | 0 | 405107 | 0 | 0 | 0 | 0 | 0 | 0 | 0 | 0 | 0 | 0 | 1323339.5655 | 16622926.3128 | 2244937.9541 | 0 | 0 | 0 | 0 | 0 | 0 | 0 | 0 | 0 | 0 | 0 | 0 | 0 | 0 | -28027.694 | 9702.4379 | 0 | 73896.1592 | 0 | 0 | 0 | 0 | 0 | 0 | 0
2016-08-22 07:00 | 0 | 130919.223 | 0 | 0 | 0 | 0 | 0 | 391802 | 0 | 0 | 0 | 0 | 0 | 0 | 0 | 0 | 0 | 0 | 1002971.8876 | 16630688.2631 | 2318095.1518 | 0 | 0 | 0 | 0 | 0 | 0 | 0 | 0 | 0 | 0 | 0 | 0 | 0 | 0 | -344481.3741 | 9702.4379 | 0 | 73896.1592 | 0 | 0 | 0 | 0 | 0 | 0 | 0
2016-08-22 08:00 | 0 | 125677.223 | 0 | 0 | 0 | 0 | 0 | 386560 | 0 | 0 | 0 | 0 | 0 | 0 | 0 | 0 | 0 | 0 | 682604.2097 | 16638450.2135 | 2391252.3494 | 0 | 0 | 0 | 0 | 0 | 0 | 0 | 0 | 0 | 0 | 0 | 0 | 0 | 0 | -344481.3741 | 9702.4379 | 0 | 73896.1592 | 0 | 0 | 0 | 0 | 0 | 0 | 0
2016-08-22 09:00 | 0 | 437487.8895 | 0 | 0 | 0 | 0 | 0 | 392538 | 0 | 0 | 0 | 0 | 0 | 0 | 0 | 0 | 0 | 0 | 646660.9117 | 16646212.1638 | 2464409.547 | 0 | 0 | 0 | 0 | 0 | 0 | 0 | 0 | 0 | 0 | 0 | 0 | 0 | 0 | -38648.7076 | 9702.4379 | 0 | 73896.1592 | 0 | 0 | 0 | 0 | 0 | 0 | 0
2016-08-22 10:00 | 0 | 393546.2706 | 0 | 0 | 0 | 0 | 0 | 411037 | 0 | 0 | 0 | 0 | 0 | 0 | 0 | 0 | 0 | 0 | 552647.838 | 16653974.1141 | 2537566.7446 | 0 | 0 | 0 | 0 | 0 | 0 | 0 | 0 | 0 | 0 | 0 | 0 | 0 | 0 | -101089.3265 | 9702.4379 | 0 | 73896.1592 | 0 | 0 | 0 | 0 | 0 | 0 | 0
2016-08-22 11:00 | 0 | 172108.223 | 0 | 0 | 0 | 0 | 0 | 432991 | 0 | 0 | 0 | 0 | 0 | 0 | 0 | 0 | 0 | 0 | 232280.1601 | 16661736.0644 | 2610723.9422 | 0 | 0 | 0 | 0 | 0 | 0 | 0 | 0 | 0 | 0 | 0 | 0 | 0 | 0 | -344481.3741 | 9702.4379 | 0 | 73896.1592 | 0 | 0 | 0 | 0 | 0 | 0 | 0
2016-08-22 12:00 | 7320.3674 | 350418.7593 | 0 | 0 | 0 | 0 | 0 | 452576 | 0 | 0 | 0 | 0 | 0 | 0 | 0 | 0 | 0 | 0 | 66335.1727 | 16669498.0147 | 2683881.1398 | 0 | 0 | 0 | 0 | 0 | 0 | 0 | 0 | 0 | 0 | 0 | 0 | 0 | 0 | -178435.4703 | 9702.4379 | 0 | 73896.1592 | 0 | 0 | 0 | 0 | 0 | 0 | 0
2016-08-22 13:00 | 193023.5694 | 295471.885 | 0 | 0 | 0 | 0 | 0 | 476225 | 0 | 0 | 0 | 0 | 0 | 0 | 0 | 0 | 0 | 0 | 0 | 16677259.965 | 2757038.3374 | 0 | 0 | 0 | 0 | 0 | 0 | 0 | 0 | 0 | 0 | 0 | 0 | 0 | 0 | -71328.1427 | 9702.4379 | 0 | 73896.1592 | 0 | 0 | 0 | 0 | 0 | 0 | 0
2016-08-22 14:00 | 518173.8242 | 68348.7729 | 0 | 0 | 0 | 0 | 0 | 502924 | 0 | 0 | 0 | 0 | 0 | 0 | 0 | 0 | 0 | 0 | 0 | 16685021.9154 | 2830195.535 | 0 | 0 | 0 | 0 | 0 | 0 | 0 | 0 | 0 | 0 | 0 | 0 | 0 | 0 | 0 | 9702.4379 | 0 | 73896.1592 | 0 | 0 | 0 | 0 | 0 | 0 | 0
2016-08-22 15:00 | 746888.3797 | 208414.5915 | 0 | 0 | 0 | 0 | 0 | 527223 | 0 | 0 | 0 | 0 | 0 | 0 | 0 | 0 | 0 | 0 | 320367.6779 | 16692783.8657 | 2903352.7326 | 0 | 0 | 0 | 0 | 0 | 0 | 0 | 0 | 0 | 0 | 0 | 0 | 0 | 0 | 344481.3741 | 9702.4379 | 0 | 73896.1592 | 0 | 0 | 0 | 0 | 0 | 0 | 0
2016-08-22 16:00 | 837499.2902 | 0 | 0 | 0 | 0 | 0 | 0 | 548113 | 0 | 0 | 0 | 0 | 0 | 0 | 0 | 0 | 0 | 0 | 511750.2325 | 16700545.816 | 2976509.9302 | 0 | 0 | 0 | 0 | 0 | 0 | 0 | 0 | 0 | 0 | 0 | 0 | 0 | 0 | 205787.6931 | 9702.4379 | 0 | 73896.1592 | 0 | 0 | 0 | 0 | 0 | 0 | 0
2016-08-22 17:00 | 878766.8862 | 117128.085 | 0 | 0 | 0 | 0 | 0 | 567815 | 0 | 0 | 0 | 0 | 0 | 0 | 0 | 0 | 0 | 0 | 832117.9104 | 16708307.7663 | 3049667.1279 | 0 | 0 | 0 | 0 | 0 | 0 | 0 | 0 | 0 | 0 | 0 | 0 | 0 | 0 | 344481.3741 | 9702.4379 | 0 | 73896.1592 | 0 | 0 | 0 | 0 | 0 | 0 | 0
2016-08-22 18:00 | 895084.3207 | 117623.6505 | 0 | 0 | 0 | 0 | 0 | 584628 | 0 | 0 | 0 | 0 | 0 | 0 | 0 | 0 | 0 | 0 | 1152485.5883 | 16716069.7166 | 3122824.3255 | 0 | 0 | 0 | 0 | 0 | 0 | 0 | 0 | 0 | 0 | 0 | 0 | 0 | 0 | 344481.3741 | 9702.4379 | 0 | 73896.1592 | 0 | 0 | 0 | 0 | 0 | 0 | 0
2016-08-22 19:00 | 894830.4543 | 131135.5169 | 0 | 0 | 0 | 0 | 0 | 597886 | 0 | 0 | 0 | 0 | 0 | 0 | 0 | 0 | 0 | 0 | 1472853.2662 | 16723831.6669 | 3195981.5231 | 0 | 0 | 0 | 0 | 0 | 0 | 0 | 0 | 0 | 0 | 0 | 0 | 0 | 0 | 344481.3741 | 9702.4379 | 0 | 73896.1592 | 0 | 0 | 0 | 0 | 0 | 0 | 0
2016-08-22 20:00 | 895995.8934 | 138824.0778 | 0 | 0 | 0 | 0 | 0 | 606740 | 0 | 0 | 0 | 0 | 0 | 0 | 0 | 0 | 0 | 0 | 1793220.9441 | 16731593.6173 | 3269138.7207 | 0 | 0 | 0 | 0 | 0 | 0 | 0 | 0 | 0 | 0 | 0 | 0 | 0 | 0 | 344481.3741 | 9702.4379 | 0 | 73896.1592 | 0 | 0 | 0 | 0 | 0 | 0 | 0
2016-08-22 21:00 | 879515.9331 | 0 | 0 | 0 | 0 | 0 | 0 | 610780 | 0 | 0 | 0 | 0 | 0 | 0 | 0 | 0 | 0 | 0 | 1965398.6666 | 16739355.5676 | 3342295.9183 | 0 | 0 | 0 | 0 | 0 | 0 | 0 | 0 | 0 | 0 | 0 | 0 | 0 | 0 | 185137.336 | 9702.4379 | 0 | 73896.1592 | 0 | 0 | 0 | 0 | 0 | 0 | 0
2016-08-22 22:00 | 794592.71 | 0 | 0 | 0 | 0 | 0 | 0 | 605164 | 0 | 0 | 0 | 0 | 0 | 0 | 0 | 0 | 0 | 0 | 2063820.6716 | 16747117.5179 | 3415453.1159 | 0 | 0 | 0 | 0 | 0 | 0 | 0 | 0 | 0 | 0 | 0 | 0 | 0 | 0 | 105830.1129 | 9702.4379 | 0 | 73896.1592 | 0 | 0 | 0 | 0 | 0 | 0 | 0
2016-08-22 23:00 | 687940.4459 | 0 | 0 | 0 | 0 | 0 | 0 | 590472 | 0 | 0 | 0 | 0 | 0 | 0 | 0 | 0 | 0 | 0 | 2076719.631 | 16754879.4682 | 3488610.3135 | 0 | 0 | 0 | 0 | 0 | 0 | 0 | 0 | 0 | 0 | 0 | 0 | 0 | 0 | 13869.8488 | 9702.4379 | 0 | 73896.1592 | 0 | 0 | 0 | 0 | 0 | 0 | 0
2016-08-23 | 394637.8715 | 512522.4277 | 0 | 0 | 0 | 0 | 0 | 578424 | 0 | 0 | 0 | 0 | 0 | 0 | 0 | 0 | 0 | 0 | 2304697.6939 | 16762641.4185 | 3561767.5111 | 0 | 0 | 0 | 0 | 0 | 0 | 0 | 0 | 0 | 0 | 0 | 0 | 0 | 0 | 245137.7021 | 9702.4379 | 0 | 73896.1592 | 0 | 0 | 0 | 0 | 0 | 0 | 0
2016-08-23 01:00 | 43775.2319 | 560199.9805 | 0 | 0 | 0 | 0 | 0 | 561596 | 0 | 0 | 0 | 0 | 0 | 0 | 0 | 0 | 0 | 0 | 2266363.6662 | 16770403.3688 | 3634924.7087 | 0 | 0 | 0 | 0 | 0 | 0 | 0 | 0 | 0 | 0 | 0 | 0 | 0 | 0 | -41219.3847 | 9702.4379 | 0 | 73896.1592 | 0 | 0 | 0 | 0 | 0 | 0 | 0
2016-08-23 02:00 | 1081.195 | 266845.028 | 0 | 0 | 0 | 0 | 0 | 528809 | 0 | 0 | 0 | 0 | 0 | 0 | 0 | 0 | 0 | 0 | 1945995.9883 | 16778165.3192 | 3708081.9064 | 0 | 0 | 0 | 0 | 0 | 0 | 0 | 0 | 0 | 0 | 0 | 0 | 0 | 0 | -344481.3741 | 9702.4379 | 0 | 73896.1592 | 0 | 0 | 0 | 0 | 0 | 0 | 0
2016-08-23 03:00 | 349.0429 | 230919.1801 | 0 | 0 | 0 | 0 | 0 | 492151 | 0 | 0 | 0 | 0 | 0 | 0 | 0 | 0 | 0 | 0 | 1625628.3104 | 16785927.2695 | 3781239.104 | 0 | 0 | 0 | 0 | 0 | 0 | 0 | 0 | 0 | 0 | 0 | 0 | 0 | 0 | -344481.3741 | 9702.4379 | 0 | 73896.1592 | 0 | 0 | 0 | 0 | 0 | 0 | 0
2016-08-23 04:00 | 15.2664 | 198152.9566 | 0 | 0 | 0 | 0 | 0 | 459051 | 0 | 0 | 0 | 0 | 0 | 0 | 0 | 0 | 0 | 0 | 1305260.6325 | 16793689.2198 | 3854396.3016 | 0 | 0 | 0 | 0 | 0 | 0 | 0 | 0 | 0 | 0 | 0 | 0 | 0 | 0 | -344481.3741 | 9702.4379 | 0 | 73896.1592 | 0 | 0 | 0 | 0 | 0 | 0 | 0
2016-08-23 05:00 | 0 | 170928.223 | 0 | 0 | 0 | 0 | 0 | 431811 | 0 | 0 | 0 | 0 | 0 | 0 | 0 | 0 | 0 | 0 | 984892.9546 | 16801451.1701 | 3927553.4992 | 0 | 0 | 0 | 0 | 0 | 0 | 0 | 0 | 0 | 0 | 0 | 0 | 0 | 0 | -344481.3741 | 9702.4379 | 0 | 73896.1592 | 0 | 0 | 0 | 0 | 0 | 0 | 0
2016-08-23 06:00 | 0 | 648731.1099 | 0 | 0 | 0 | 0 | 0 | 410817 | 0 | 0 | 0 | 0 | 0 | 0 | 0 | 0 | 0 | 0 | 1128406.3814 | 16809213.1204 | 4000710.6968 | 0 | 0 | 0 | 0 | 0 | 0 | 0 | 0 | 0 | 0 | 0 | 0 | 0 | 0 | 154315.5128 | 9702.4379 | 0 | 73896.1592 | 0 | 0 | 0 | 0 | 0 | 0 | 0
2016-08-23 07:00 | 0 | 640953.8012 | 0 | 0 | 0 | 0 | 0 | 396993 | 0 | 0 | 0 | 0 | 0 | 0 | 0 | 0 | 0 | 0 | 1277543.2312 | 16816975.0707 | 4073867.8944 | 0 | 0 | 0 | 0 | 0 | 0 | 0 | 0 | 0 | 0 | 0 | 0 | 0 | 0 | 160362.2041 | 9702.4379 | 0 | 73896.1592 | 0 | 0 | 0 | 0 | 0 | 0 | 0
2016-08-23 08:00 | 0 | 129863.223 | 0 | 0 | 0 | 0 | 0 | 390746 | 0 | 0 | 0 | 0 | 0 | 0 | 0 | 0 | 0 | 0 | 957175.5533 | 16824737.0211 | 4147025.092 | 0 | 0 | 0 | 0 | 0 | 0 | 0 | 0 | 0 | 0 | 0 | 0 | 0 | 0 | -344481.3741 | 9702.4379 | 0 | 73896.1592 | 0 | 0 | 0 | 0 | 0 | 0 | 0
2016-08-23 09:00 | 0 | 465079.3675 | 0 | 0 | 0 | 0 | 0 | 397163 | 0 | 0 | 0 | 0 | 0 | 0 | 0 | 0 | 0 | 0 | 942591.0797 | 16832498.9714 | 4220182.2896 | 0 | 0 | 0 | 0 | 0 | 0 | 0 | 0 | 0 | 0 | 0 | 0 | 0 | 0 | -15682.2296 | 9702.4379 | 0 | 73896.1592 | 0 | 0 | 0 | 0 | 0 | 0 | 0
2016-08-23 10:00 | 0 | 155911.223 | 0 | 0 | 0 | 0 | 0 | 416794 | 0 | 0 | 0 | 0 | 0 | 0 | 0 | 0 | 0 | 0 | 622223.4018 | 16840260.9217 | 4293339.4872 | 0 | 0 | 0 | 0 | 0 | 0 | 0 | 0 | 0 | 0 | 0 | 0 | 0 | 0 | -344481.3741 | 9702.4379 | 0 | 73896.1592 | 0 | 0 | 0 | 0 | 0 | 0 | 0
2016-08-23 11:00 | 0 | 176534.223 | 0 | 0 | 0 | 0 | 0 | 437417 | 0 | 0 | 0 | 0 | 0 | 0 | 0 | 0 | 0 | 0 | 301855.7239 | 16848022.872 | 4366496.6848 | 0 | 0 | 0 | 0 | 0 | 0 | 0 | 0 | 0 | 0 | 0 | 0 | 0 | 0 | -344481.3741 | 9702.4379 | 0 | 73896.1592 | 0 | 0 | 0 | 0 | 0 | 0 | 0
2016-08-23 12:00 | 10453.9856 | 538900.4494 | 0 | 0 | 0 | 0 | 0 | 454648 | 0 | 0 | 0 | 0 | 0 | 0 | 0 | 0 | 0 | 0 | 312186.0132 | 16855784.8223 | 4439653.8825 | 0 | 0 | 0 | 0 | 0 | 0 | 0 | 0 | 0 | 0 | 0 | 0 | 0 | 0 | 11107.838 | 9702.4379 | 0 | 73896.1592 | 0 | 0 | 0 | 0 | 0 | 0 | 0
2016-08-23 13:00 | 225207.7119 | 0 | 0 | 0 | 0 | 0 | 0 | 477293 | 0 | 0 | 0 | 0 | 0 | 0 | 0 | 0 | 0 | 0 | 0 | 16863546.7726 | 4512811.0801 | 0 | 0 | 0 | 0 | 0 | 0 | 0 | 0 | 0 | 0 | 0 | 0 | 0 | 0 | -335683.8852 | 9702.4379 | 0 | 73896.1592 | 0 | 0 | 0 | 0 | 0 | 0 | 0
2016-08-23 14:00 | 581775.295 | 118638.9995 | 0 | 0 | 0 | 0 | 0 | 505355 | 0 | 0 | 0 | 0 | 0 | 0 | 0 | 0 | 0 | 0 | 103658.4486 | 16871308.723 | 4585968.2777 | 0 | 0 | 0 | 0 | 0 | 0 | 0 | 0 | 0 | 0 | 0 | 0 | 0 | 0 | 111460.6974 | 9702.4379 | 0 | 73896.1592 | 0 | 0 | 0 | 0 | 0 | 0 | 0
2016-08-23 15:00 | 804228.0608 | 156906.9104 | 0 | 0 | 0 | 0 | 0 | 533055 | 0 | 0 | 0 | 0 | 0 | 0 | 0 | 0 | 0 | 0 | 424026.1265 | 16879070.6733 | 4659125.4753 | 0 | 0 | 0 | 0 | 0 | 0 | 0 | 0 | 0 | 0 | 0 | 0 | 0 | 0 | 344481.3741 | 9702.4379 | 0 | 73896.1592 | 0 | 0 | 0 | 0 | 0 | 0 | 0
2016-08-23 16:00 | 885902.525 | 99951.4462 | 0 | 0 | 0 | 0 | 0 | 557774 | 0 | 0 | 0 | 0 | 0 | 0 | 0 | 0 | 0 | 0 | 744393.8044 | 16886832.6236 | 4732282.6729 | 0 | 0 | 0 | 0 | 0 | 0 | 0 | 0 | 0 | 0 | 0 | 0 | 0 | 0 | 344481.3741 | 9702.4379 | 0 | 73896.1592 | 0 | 0 | 0 | 0 | 0 | 0 | 0
2016-08-23 17:00 | 908885.5101 | 99183.4611 | 0 | 0 | 0 | 0 | 0 | 579989 | 0 | 0 | 0 | 0 | 0 | 0 | 0 | 0 | 0 | 0 | 1064761.4823 | 16894594.5739 | 4805439.8705 | 0 | 0 | 0 | 0 | 0 | 0 | 0 | 0 | 0 | 0 | 0 | 0 | 0 | 0 | 344481.3741 | 9702.4379 | 0 | 73896.1592 | 0 | 0 | 0 | 0 | 0 | 0 | 0
2016-08-23 18:00 | 905066.3232 | 0 | 0 | 0 | 0 | 0 | 0 | 599625 | 0 | 0 | 0 | 0 | 0 | 0 | 0 | 0 | 0 | 0 | 1271075.2175 | 16902356.5242 | 4878597.0681 | 0 | 0 | 0 | 0 | 0 | 0 | 0 | 0 | 0 | 0 | 0 | 0 | 0 | 0 | 221842.7261 | 9702.4379 | 0 | 73896.1592 | 0 | 0 | 0 | 0 | 0 | 0 | 0
2016-08-23 19:00 | 918493.788 | 123048.1832 | 0 | 0 | 0 | 0 | 0 | 613462 | 0 | 0 | 0 | 0 | 0 | 0 | 0 | 0 | 0 | 0 | 1591442.8954 | 16910118.4745 | 4951754.2657 | 0 | 0 | 0 | 0 | 0 | 0 | 0 | 0 | 0 | 0 | 0 | 0 | 0 | 0 | 344481.3741 | 9702.4379 | 0 | 73896.1592 | 0 | 0 | 0 | 0 | 0 | 0 | 0
2016-08-23 20:00 | 920106.139 | 131264.8322 | 0 | 0 | 0 | 0 | 0 | 623291 | 0 | 0 | 0 | 0 | 0 | 0 | 0 | 0 | 0 | 0 | 1911810.5733 | 16917880.4248 | 5024911.4633 | 0 | 0 | 0 | 0 | 0 | 0 | 0 | 0 | 0 | 0 | 0 | 0 | 0 | 0 | 344481.3741 | 9702.4379 | 0 | 73896.1592 | 0 | 0 | 0 | 0 | 0 | 0 | 0
2016-08-23 21:00 | 889842.2964 | 0 | 0 | 0 | 0 | 0 | 0 | 628108 | 0 | 0 | 0 | 0 | 0 | 0 | 0 | 0 | 0 | 0 | 2077476.7737 | 16925642.3752 | 5098068.6609 | 0 | 0 | 0 | 0 | 0 | 0 | 0 | 0 | 0 | 0 | 0 | 0 | 0 | 0 | 178135.6993 | 9702.4379 | 0 | 73896.1592 | 0 | 0 | 0 | 0 | 0 | 0 | 0
2016-08-23 22:00 | 821936.9695 | 228527.0016 | 0 | 0 | 0 | 0 | 0 | 622384 | 0 | 0 | 0 | 0 | 0 | 0 | 0 | 0 | 0 | 0 | 2397844.4516 | 16933404.3255 | 5171225.8586 | 0 | 0 | 0 | 0 | 0 | 0 | 0 | 0 | 0 | 0 | 0 | 0 | 0 | 0 | 344481.3741 | 9702.4379 | 0 | 73896.1592 | 0 | 0 | 0 | 0 | 0 | 0 | 0
2016-08-23 23:00 | 665396.6744 | 371068.2968 | 0 | 0 | 0 | 0 | 0 | 608385 | 0 | 0 | 0 | 0 | 0 | 0 | 0 | 0 | 0 | 0 | 2718212.1295 | 16941166.2758 | 5244383.0562 | 0 | 0 | 0 | 0 | 0 | 0 | 0 | 0 | 0 | 0 | 0 | 0 | 0 | 0 | 344481.3741 | 9702.4379 | 0 | 73896.1592 | 0 | 0 | 0 | 0 | 0 | 0 | 0
2016-08-24 | 424055.4129 | 427623.278 | 0 | 0 | 0 | 0 | 0 | 598766 | 0 | 0 | 0 | 0 | 0 | 0 | 0 | 0 | 0 | 0 | 2875674.2367 | 16948928.2261 | 5317540.2538 | 0 | 0 | 0 | 0 | 0 | 0 | 0 | 0 | 0 | 0 | 0 | 0 | 0 | 0 | 169314.0938 | 9702.4379 | 0 | 73896.1592 | 0 | 0 | 0 | 0 | 0 | 0 | 0
2016-08-24 01:00 | 34491.5257 | 448673.1462 | 0 | 0 | 0 | 0 | 0 | 581939 | 0 | 0 | 0 | 0 | 0 | 0 | 0 | 0 | 0 | 0 | 2706067.4163 | 16956690.1764 | 5390697.4514 | 0 | 0 | 0 | 0 | 0 | 0 | 0 | 0 | 0 | 0 | 0 | 0 | 0 | 0 | -182372.9252 | 9702.4379 | 0 | 73896.1592 | 0 | 0 | 0 | 0 | 0 | 0 | 0
2016-08-24 02:00 | 685.4683 | 467572.9923 | 0 | 0 | 0 | 0 | 0 | 548730 | 0 | 0 | 0 | 0 | 0 | 0 | 0 | 0 | 0 | 0 | 2553482.1894 | 16964452.1267 | 5463854.649 | 0 | 0 | 0 | 0 | 0 | 0 | 0 | 0 | 0 | 0 | 0 | 0 | 0 | 0 | -164070.1365 | 9702.4379 | 0 | 73896.1592 | 0 | 0 | 0 | 0 | 0 | 0 | 0
2016-08-24 03:00 | 88.0617 | 476978.0636 | 0 | 0 | 0 | 0 | 0 | 510750 | 0 | 0 | 0 | 0 | 0 | 0 | 0 | 0 | 0 | 0 | 2444409.4906 | 16972214.0771 | 5537011.8466 | 0 | 0 | 0 | 0 | 0 | 0 | 0 | 0 | 0 | 0 | 0 | 0 | 0 | 0 | -117282.4718 | 9702.4379 | 0 | 73896.1592 | 0 | 0 | 0 | 0 | 0 | 0 | 0
2016-08-24 04:00 | 9.1428 | 475392.3595 | 0 | 0 | 0 | 0 | 0 | 477056 | 0 | 0 | 0 | 0 | 0 | 0 | 0 | 0 | 0 | 0 | 2365124.1125 | 16979976.0274 | 5610169.0442 | 0 | 0 | 0 | 0 | 0 | 0 | 0 | 0 | 0 | 0 | 0 | 0 | 0 | 0 | -85253.0947 | 9702.4379 | 0 | 73896.1592 | 0 | 0 | 0 | 0 | 0 | 0 | 0
2016-08-24 05:00 | 0 | 186996.223 | 0 | 0 | 0 | 0 | 0 | 447879 | 0 | 0 | 0 | 0 | 0 | 0 | 0 | 0 | 0 | 0 | 2044756.4346 | 16987737.9777 | 5683326.2418 | 0 | 0 | 0 | 0 | 0 | 0 | 0 | 0 | 0 | 0 | 0 | 0 | 0 | 0 | -344481.3741 | 9702.4379 | 0 | 73896.1592 | 0 | 0 | 0 | 0 | 0 | 0 | 0
2016-08-24 06:00 | 0 | 467600.2142 | 0 | 0 | 0 | 0 | 0 | 425903 | 0 | 0 | 0 | 0 | 0 | 0 | 0 | 0 | 0 | 0 | 2005788.1486 | 16995499.928 | 5756483.4394 | 0 | 0 | 0 | 0 | 0 | 0 | 0 | 0 | 0 | 0 | 0 | 0 | 0 | 0 | -41901.3828 | 9702.4379 | 0 | 73896.1592 | 0 | 0 | 0 | 0 | 0 | 0 | 0
2016-08-24 07:00 | 0 | 149764.223 | 0 | 0 | 0 | 0 | 0 | 410647 | 0 | 0 | 0 | 0 | 0 | 0 | 0 | 0 | 0 | 0 | 1685420.4707 | 17003261.8783 | 5829640.6371 | 0 | 0 | 0 | 0 | 0 | 0 | 0 | 0 | 0 | 0 | 0 | 0 | 0 | 0 | -344481.3741 | 9702.4379 | 0 | 73896.1592 | 0 | 0 | 0 | 0 | 0 | 0 | 0
2016-08-24 08:00 | 0 | 433722.8971 | 0 | 0 | 0 | 0 | 0 | 403762 | 0 | 0 | 0 | 0 | 0 | 0 | 0 | 0 | 0 | 0 | 1635537.4097 | 17011023.8286 | 5902797.8347 | 0 | 0 | 0 | 0 | 0 | 0 | 0 | 0 | 0 | 0 | 0 | 0 | 0 | 0 | -53637.7 | 9702.4379 | 0 | 73896.1592 | 0 | 0 | 0 | 0 | 0 | 0 | 0
2016-08-24 09:00 | 0 | 148829.223 | 0 | 0 | 0 | 0 | 0 | 409712 | 0 | 0 | 0 | 0 | 0 | 0 | 0 | 0 | 0 | 0 | 1315169.7318 | 17018785.779 | 5975955.0323 | 0 | 0 | 0 | 0 | 0 | 0 | 0 | 0 | 0 | 0 | 0 | 0 | 0 | 0 | -344481.3741 | 9702.4379 | 0 | 73896.1592 | 0 | 0 | 0 | 0 | 0 | 0 | 0
2016-08-24 10:00 | 0 | 384799.4756 | 0 | 0 | 0 | 0 | 0 | 428782 | 0 | 0 | 0 | 0 | 0 | 0 | 0 | 0 | 0 | 0 | 1196519.2888 | 17026547.7293 | 6049112.2299 | 0 | 0 | 0 | 0 | 0 | 0 | 0 | 0 | 0 | 0 | 0 | 0 | 0 | 0 | -127581.1215 | 9702.4379 | 0 | 73896.1592 | 0 | 0 | 0 | 0 | 0 | 0 | 0
2016-08-24 11:00 | 0 | 359519.7513 | 0 | 0 | 0 | 0 | 0 | 447986 | 0 | 0 | 0 | 0 | 0 | 0 | 0 | 0 | 0 | 0 | 1036498.9822 | 17034309.6796 | 6122269.4275 | 0 | 0 | 0 | 0 | 0 | 0 | 0 | 0 | 0 | 0 | 0 | 0 | 0 | 0 | -172064.8458 | 9702.4379 | 0 | 73896.1592 | 0 | 0 | 0 | 0 | 0 | 0 | 0
2016-08-24 12:00 | 4879.1014 | 322015.7878 | 0 | 0 | 0 | 0 | 0 | 465480 | 0 | 0 | 0 | 0 | 0 | 0 | 0 | 0 | 0 | 0 | 829868.1338 | 17042071.6299 | 6195426.6251 | 0 | 0 | 0 | 0 | 0 | 0 | 0 | 0 | 0 | 0 | 0 | 0 | 0 | 0 | -222183.7079 | 9702.4379 | 0 | 73896.1592 | 0 | 0 | 0 | 0 | 0 | 0 | 0
2016-08-24 13:00 | 194531.1044 | 290077.6332 | 0 | 0 | 0 | 0 | 0 | 488202 | 0 | 0 | 0 | 0 | 0 | 0 | 0 | 0 | 0 | 0 | 748779.7046 | 17049833.5802 | 6268583.8227 | 0 | 0 | 0 | 0 | 0 | 0 | 0 | 0 | 0 | 0 | 0 | 0 | 0 | 0 | -87191.8594 | 9702.4379 | 0 | 73896.1592 | 0 | 0 | 0 | 0 | 0 | 0 | 0
2016-08-24 14:00 | 563938.9851 | 0 | 0 | 0 | 0 | 0 | 0 | 516237 | 0 | 0 | 0 | 0 | 0 | 0 | 0 | 0 | 0 | 0 | 715395.8554 | 17057595.5305 | 6341741.0203 | 0 | 0 | 0 | 0 | 0 | 0 | 0 | 0 | 0 | 0 | 0 | 0 | 0 | 0 | -35896.612 | 9702.4379 | 0 | 73896.1592 | 0 | 0 | 0 | 0 | 0 | 0 | 0
2016-08-24 15:00 | 789782.0896 | 182849.8816 | 0 | 0 | 0 | 0 | 0 | 544552 | 0 | 0 | 0 | 0 | 0 | 0 | 0 | 0 | 0 | 0 | 1035763.5333 | 17065357.4809 | 6414898.2179 | 0 | 0 | 0 | 0 | 0 | 0 | 0 | 0 | 0 | 0 | 0 | 0 | 0 | 0 | 344481.3741 | 9702.4379 | 0 | 73896.1592 | 0 | 0 | 0 | 0 | 0 | 0 | 0
2016-08-24 16:00 | 871997.8034 | 51065.5883 | 0 | 0 | 0 | 0 | 0 | 569357 | 0 | 0 | 0 | 0 | 0 | 0 | 0 | 0 | 0 | 0 | 1286963.7823 | 17073119.4312 | 6488055.4155 | 0 | 0 | 0 | 0 | 0 | 0 | 0 | 0 | 0 | 0 | 0 | 0 | 0 | 0 | 270107.7946 | 9702.4379 | 0 | 73896.1592 | 0 | 0 | 0 | 0 | 0 | 0 | 0
2016-08-24 17:00 | 900122.0456 | 121138.9256 | 0 | 0 | 0 | 0 | 0 | 593181 | 0 | 0 | 0 | 0 | 0 | 0 | 0 | 0 | 0 | 0 | 1607331.4602 | 17080881.3815 | 6561212.6132 | 0 | 0 | 0 | 0 | 0 | 0 | 0 | 0 | 0 | 0 | 0 | 0 | 0 | 0 | 344481.3741 | 9702.4379 | 0 | 73896.1592 | 0 | 0 | 0 | 0 | 0 | 0 | 0
2016-08-24 18:00 | 917541.703 | 0 | 0 | 0 | 0 | 0 | 0 | 614042 | 0 | 0 | 0 | 0 | 0 | 0 | 0 | 0 | 0 | 0 | 1811839.4887 | 17088643.3318 | 6634369.8108 | 0 | 0 | 0 | 0 | 0 | 0 | 0 | 0 | 0 | 0 | 0 | 0 | 0 | 0 | 219901.1059 | 9702.4379 | 0 | 73896.1592 | 0 | 0 | 0 | 0 | 0 | 0 | 0
2016-08-24 19:00 | 929501.9435 | 0 | 0 | 0 | 0 | 0 | 0 | 628911 | 0 | 0 | 0 | 0 | 0 | 0 | 0 | 0 | 0 | 0 | 2013642.3709 | 17096405.2821 | 6707527.0084 | 0 | 0 | 0 | 0 | 0 | 0 | 0 | 0 | 0 | 0 | 0 | 0 | 0 | 0 | 216992.3464 | 9702.4379 | 0 | 73896.1592 | 0 | 0 | 0 | 0 | 0 | 0 | 0
2016-08-24 20:00 | 932679.2845 | 0 | 0 | 0 | 0 | 0 | 0 | 639660 | 0 | 0 | 0 | 0 | 0 | 0 | 0 | 0 | 0 | 0 | 2208403.6102 | 17104167.2324 | 6780684.206 | 0 | 0 | 0 | 0 | 0 | 0 | 0 | 0 | 0 | 0 | 0 | 0 | 0 | 0 | 209420.6874 | 9702.4379 | 0 | 73896.1592 | 0 | 0 | 0 | 0 | 0 | 0 | 0
2016-08-24 21:00 | 924518.446 | 148214.5252 | 0 | 0 | 0 | 0 | 0 | 644653 | 0 | 0 | 0 | 0 | 0 | 0 | 0 | 0 | 0 | 0 | 2528771.2881 | 17111929.1828 | 6853841.4036 | 0 | 0 | 0 | 0 | 0 | 0 | 0 | 0 | 0 | 0 | 0 | 0 | 0 | 0 | 344481.3741 | 9702.4379 | 0 | 73896.1592 | 0 | 0 | 0 | 0 | 0 | 0 | 0
2016-08-24 22:00 | 846098.8655 | 0 | 0 | 0 | 0 | 0 | 0 | 639097 | 0 | 0 | 0 | 0 | 0 | 0 | 0 | 0 | 0 | 0 | 2643536.3277 | 17119691.1331 | 6926998.6012 | 0 | 0 | 0 | 0 | 0 | 0 | 0 | 0 | 0 | 0 | 0 | 0 | 0 | 0 | 123403.2684 | 9702.4379 | 0 | 73896.1592 | 0 | 0 | 0 | 0 | 0 | 0 | 0
2016-08-24 23:00 | 711373.0458 | 248114.2062 | 0 | 0 | 0 | 0 | 0 | 626278 | 0 | 0 | 0 | 0 | 0 | 0 | 0 | 0 | 0 | 0 | 2875674.2367 | 17127453.0834 | 7000155.7988 | 0 | 0 | 0 | 0 | 0 | 0 | 0 | 0 | 0 | 0 | 0 | 0 | 0 | 0 | 249610.6549 | 9702.4379 | 0 | 73896.1592 | 0 | 0 | 0 | 0 | 0 | 0 | 0
2016-08-25 | 437445.6714 | 235644.9015 | 0 | 0 | 0 | 0 | 0 | 615389 | 0 | 0 | 0 | 0 | 0 | 0 | 0 | 0 | 0 | 0 | 2875674.2367 | 17135215.0337 | 7047674.9426 | 0 | 0 | 0 | 0 | 0 | 0 | 0 | 0 | 0 | 0 | 0 | 0 | 0 | 0 | 0 | 9702.4379 | 0 | 47999.1351 | 0 | 0 | 0 | 0 | 0 | 0 | 0
2016-08-25 01:00 | 38196.7255 | 233497.505 | 0 | 0 | 0 | 0 | 0 | 596882 | 0 | 0 | 0 | 0 | 0 | 0 | 0 | 0 | 0 | 0 | 2612325.5706 | 17062771.6531 | 7047674.9426 | 0 | 0 | 0 | 0 | 0 | 0 | 0 | 0 | 0 | 0 | 0 | 0 | 0 | 0 | -283170.6087 | 0 | 72443.3806 | 0 | 0 | 0 | 0 | 0 | 0 | 0 | 0
2016-08-25 02:00 | 1065.521 | 236365.7985 | 0 | 0 | 0 | 0 | 0 | 563679 | 0 | 0 | 0 | 0 | 0 | 0 | 0 | 0 | 0 | 0 | 2308915.2278 | 17062771.6531 | 7047674.9426 | 0 | 0 | 0 | 0 | 0 | 0 | 0 | 0 | 0 | 0 | 0 | 0 | 0 | 0 | -326247.6804 | 0 | 0 | 0 | 0 | 0 | 0 | 0 | 0 | 0 | 0
2016-08-25 03:00 | 328.6527 | 239950.7603 | 0 | 0 | 0 | 0 | 0 | 524938 | 0 | 0 | 0 | 0 | 0 | 0 | 0 | 0 | 0 | 0 | 2044182.742 | 17062771.6531 | 7047674.9426 | 0 | 0 | 0 | 0 | 0 | 0 | 0 | 0 | 0 | 0 | 0 | 0 | 0 | 0 | -284658.5869 | 0 | 0 | 0 | 0 | 0 | 0 | 0 | 0 | 0 | 0
2016-08-25 04:00 | 17.0256 | 242336.4971 | 0 | 0 | 0 | 0 | 0 | 489614 | 0 | 0 | 0 | 0 | 0 | 0 | 0 | 0 | 0 | 0 | 1814230.4981 | 17062771.6531 | 7047674.9426 | 0 | 0 | 0 | 0 | 0 | 0 | 0 | 0 | 0 | 0 | 0 | 0 | 0 | 0 | -247260.4773 | 0 | 0 | 0 | 0 | 0 | 0 | 0 | 0 | 0 | 0
2016-08-25 05:00 | 0 | 242572.7287 | 0 | 0 | 0 | 0 | 0 | 461217 | 0 | 0 | 0 | 0 | 0 | 0 | 0 | 0 | 0 | 0 | 1610891.3258 | 17062771.6531 | 7047674.9426 | 0 | 0 | 0 | 0 | 0 | 0 | 0 | 0 | 0 | 0 | 0 | 0 | 0 | 0 | -218644.2713 | 0 | 0 | 0 | 0 | 0 | 0 | 0 | 0 | 0 | 0
2016-08-25 06:00 | 0 | 236520.2467 | 0 | 0 | 0 | 0 | 0 | 437953 | 0 | 0 | 0 | 0 | 0 | 0 | 0 | 0 | 0 | 0 | 1478774.2208 | 16960407.2565 | 7047674.9426 | 0 | 0 | 0 | 0 | 0 | 0 | 0 | 0 | 0 | 0 | 0 | 0 | 0 | 0 | -142061.4032 | 0 | 102364.3966 | 0 | 0 | 0 | 0 | 0 | 0 | 0 | 0
2016-08-25 07:00 | 0 | 227484.4378 | 0 | 0 | 0 | 0 | 0 | 421820 | 0 | 0 | 0 | 0 | 0 | 0 | 0 | 0 | 0 | 0 | 1353257.5035 | 16858042.8599 | 7047674.9426 | 0 | 0 | 0 | 0 | 0 | 0 | 0 | 0 | 0 | 0 | 0 | 0 | 0 | 0 | -134964.2121 | 0 | 102364.3966 | 0 | 0 | 0 | 0 | 0 | 0 | 0 | 0
2016-08-25 08:00 | 0 | 214191.3667 | 0 | 0 | 0 | 0 | 0 | 415450 | 0 | 0 | 0 | 0 | 0 | 0 | 0 | 0 | 0 | 0 | 1221302.3301 | 16755678.4633 | 7047674.9426 | 0 | 0 | 0 | 0 | 0 | 0 | 0 | 0 | 0 | 0 | 0 | 0 | 0 | 0 | -141887.2833 | 0 | 102364.3966 | 0 | 0 | 0 | 0 | 0 | 0 | 0 | 0
2016-08-25 09:00 | 0 | 207174.4759 | 0 | 0 | 0 | 0 | 0 | 420070 | 0 | 0 | 0 | 0 | 0 | 0 | 0 | 0 | 0 | 0 | 1023309.4927 | 16755678.4633 | 7047674.9426 | 0 | 0 | 0 | 0 | 0 | 0 | 0 | 0 | 0 | 0 | 0 | 0 | 0 | 0 | -212895.5241 | 0 | 0 | 0 | 0 | 0 | 0 | 0 | 0 | 0 | 0
2016-08-25 10:00 | 0 | 181423.9774 | 0 | 0 | 0 | 0 | 0 | 439258 | 0 | 0 | 0 | 0 | 0 | 0 | 0 | 0 | 0 | 0 | 783523.8516 | 16755678.4633 | 7047674.9426 | 0 | 0 | 0 | 0 | 0 | 0 | 0 | 0 | 0 | 0 | 0 | 0 | 0 | 0 | -257834.0226 | 0 | 0 | 0 | 0 | 0 | 0 | 0 | 0 | 0 | 0
2016-08-25 11:00 | 0 | 160445.2097 | 0 | 0 | 0 | 0 | 0 | 460850 | 0 | 0 | 0 | 0 | 0 | 0 | 0 | 0 | 0 | 0 | 504147.3966 | 16755678.4633 | 7047674.9426 | 0 | 0 | 0 | 0 | 0 | 0 | 0 | 0 | 0 | 0 | 0 | 0 | 0 | 0 | -300404.7903 | 0 | 0 | 0 | 0 | 0 | 0 | 0 | 0 | 0 | 0
2016-08-25 12:00 | 5619.7659 | 131504.1517 | 0 | 0 | 0 | 0 | 0 | 479942 | 0 | 0 | 0 | 0 | 0 | 0 | 0 | 0 | 0 | 0 | 185326.58 | 16755678.4633 | 7047674.9426 | 0 | 0 | 0 | 0 | 0 | 0 | 0 | 0 | 0 | 0 | 0 | 0 | 0 | 0 | -342818.0824 | 0 | 0 | 0 | 0 | 0 | 0 | 0 | 0 | 0 | 0
2016-08-25 13:00 | 222469.108 | 115050.906 | 0 | 0 | 0 | 0 | 0 | 504835 | 0 | 0 | 0 | 0 | 0 | 0 | 0 | 0 | 0 | 0 | 29723.643 | 16755678.4633 | 7047674.9426 | 0 | 0 | 0 | 0 | 0 | 0 | 0 | 0 | 0 | 0 | 0 | 0 | 0 | 0 | -167314.9861 | 0 | 0 | 0 | 0 | 0 | 0 | 0 | 0 | 0 | 0
2016-08-25 14:00 | 608350.3281 | 103707.8633 | 0 | 0 | 0 | 0 | 0 | 535488 | 0 | 0 | 0 | 0 | 0 | 0 | 0 | 0 | 0 | 0 | 258151.9901 | 16653314.0666 | 7025162.5303 | 0 | 0 | 0 | 0 | 0 | 0 | 0 | 0 | 0 | 0 | 0 | 0 | 0 | 0 | 245621.8786 | 0 | 102364.3966 | 0 | 22512.4123 | 0 | 0 | 0 | 0 | 0 | 0
2016-08-25 15:00 | 817940.7515 | 90483.4064 | 0 | 0 | 0 | 0 | 0 | 565825 | 0 | 0 | 0 | 0 | 0 | 0 | 0 | 0 | 0 | 0 | 578519.668 | 16650068.8664 | 7025162.5303 | 0 | 0 | 0 | 0 | 0 | 0 | 0 | 0 | 0 | 0 | 0 | 0 | 0 | 0 | 344481.3741 | 0 | 3245.2002 | 0 | 0 | 0 | 0 | 0 | 0 | 0 | 0
2016-08-25 16:00 | 882871.1139 | 82847.8352 | 0 | 0 | 0 | 0 | 0 | 594468 | 0 | 0 | 0 | 0 | 0 | 0 | 0 | 0 | 0 | 0 | 898887.3459 | 16657830.8167 | 7042058.996 | 0 | 0 | 0 | 0 | 0 | 0 | 0 | 0 | 0 | 0 | 0 | 0 | 0 | 0 | 344481.3741 | 9702.4379 | 0 | 17067.1371 | 0 | 0 | 0 | 0 | 0 | 0 | 0
2016-08-25 17:00 | 904648.8112 | 75696.674 | 0 | 0 | 0 | 0 | 0 | 620489 | 0 | 0 | 0 | 0 | 0 | 0 | 0 | 0 | 0 | 0 | 1219255.0238 | 16665592.767 | 7047674.9426 | 0 | 0 | 0 | 0 | 0 | 0 | 0 | 0 | 0 | 0 | 0 | 0 | 0 | 0 | 344481.3741 | 9702.4379 | 0 | 5672.6733 | 0 | 0 | 0 | 0 | 0 | 0 | 0
2016-08-25 18:00 | 908881.7859 | 72486.1203 | 0 | 0 | 0 | 0 | 0 | 639768 | 0 | 0 | 0 | 0 | 0 | 0 | 0 | 0 | 0 | 0 | 1539622.7017 | 16660624.719 | 7047674.9426 | 0 | 0 | 0 | 0 | 0 | 0 | 0 | 0 | 0 | 0 | 0 | 0 | 0 | 0 | 344481.3741 | 0 | 4968.048 | 0 | 0 | 0 | 0 | 0 | 0 | 0 | 0
2016-08-25 19:00 | 891634.4595 | 69702.1621 | 0 | 0 | 0 | 0 | 0 | 652454 | 0 | 0 | 0 | 0 | 0 | 0 | 0 | 0 | 0 | 0 | 1859990.3796 | 16599247.5595 | 7047674.9426 | 0 | 0 | 0 | 0 | 0 | 0 | 0 | 0 | 0 | 0 | 0 | 0 | 0 | 0 | 344481.3741 | 0 | 61377.1596 | 0 | 0 | 0 | 0 | 0 | 0 | 0 | 0
2016-08-25 20:00 | 903631.8413 | 68350.1397 | 0 | 0 | 0 | 0 | 0 | 659693 | 0 | 0 | 0 | 0 | 0 | 0 | 0 | 0 | 0 | 0 | 2180358.0575 | 16543743.4335 | 7047674.9426 | 0 | 0 | 0 | 0 | 0 | 0 | 0 | 0 | 0 | 0 | 0 | 0 | 0 | 0 | 344481.3741 | 0 | 55504.126 | 0 | 0 | 0 | 0 | 0 | 0 | 0 | 0
2016-08-25 21:00 | 861617.9853 | 68853.7456 | 0 | 0 | 0 | 0 | 0 | 660450 | 0 | 0 | 0 | 0 | 0 | 0 | 0 | 0 | 0 | 0 | 2500725.7354 | 16441379.0369 | 7012585.8887 | 0 | 0 | 0 | 0 | 0 | 0 | 0 | 0 | 0 | 0 | 0 | 0 | 0 | 0 | 344481.3741 | 0 | 102364.3966 | 0 | 35089.0538 | 0 | 0 | 0 | 0 | 0 | 0
2016-08-25 22:00 | 789241.0755 | 70530.5816 | 0 | 0 | 0 | 0 | 0 | 651636 | 0 | 0 | 0 | 0 | 0 | 0 | 0 | 0 | 0 | 0 | 2749507.2521 | 16339014.6402 | 7012585.8887 | 0 | 0 | 0 | 0 | 0 | 0 | 0 | 0 | 0 | 0 | 0 | 0 | 0 | 0 | 267507.0071 | 0 | 102364.3966 | 0 | 0 | 0 | 0 | 0 | 0 | 0 | 0
2016-08-25 23:00 | 640600.6352 | 72685.4391 | 0 | 0 | 0 | 0 | 0 | 636994 | 0 | 0 | 0 | 0 | 0 | 0 | 0 | 0 | 0 | 0 | 2875674.2367 | 16236650.2436 | 7012585.8887 | 0 | 0 | 0 | 0 | 0 | 0 | 0 | 0 | 0 | 0 | 0 | 0 | 0 | 0 | 135663.4244 | 0 | 102364.3966 | 0 | 0 | 0 | 0 | 0 | 0 | 0 | 0
2016-08-26 | 406233.3369 | 82193.8862 | 0 | 0 | 0 | 0 | 0 | 625254 | 0 | 0 | 0 | 0 | 0 | 0 | 0 | 0 | 0 | 0 | 2803640.6897 | 16134285.847 | 7012585.8887 | 0 | 0 | 0 | 0 | 0 | 0 | 0 | 0 | 0 | 0 | 0 | 0 | 0 | 0 | -77455.4269 | 0 | 102364.3966 | 0 | 0 | 0 | 0 | 0 | 0 | 0 | 0
2016-08-26 01:00 | 31116.2083 | 102624.7592 | 0 | 0 | 0 | 0 | 0 | 606013 | 0 | 0 | 0 | 0 | 0 | 0 | 0 | 0 | 0 | 0 | 2492098.1827 | 16031921.4504 | 6831402.774 | 0 | 0 | 0 | 0 | 0 | 0 | 0 | 0 | 0 | 0 | 0 | 0 | 0 | 0 | -334991.9431 | 0 | 102364.3966 | 0 | 181183.1147 | 0 | 0 | 0 | 0 | 0 | 0
2016-08-26 02:00 | 982.8811 | 114936.4269 | 0 | 0 | 0 | 0 | 0 | 572344 | 0 | 0 | 0 | 0 | 0 | 0 | 0 | 0 | 0 | 0 | 2195293.7022 | 15929557.0538 | 6650219.6593 | 0 | 0 | 0 | 0 | 0 | 0 | 0 | 0 | 0 | 0 | 0 | 0 | 0 | 0 | -319144.6026 | 0 | 102364.3966 | 0 | 181183.1147 | 0 | 0 | 0 | 0 | 0 | 0
2016-08-26 03:00 | 339.0992 | 122100.4475 | 0 | 0 | 0 | 0 | 0 | 533346 | 0 | 0 | 0 | 0 | 0 | 0 | 0 | 0 | 0 | 0 | 1940821.1837 | 15827192.6571 | 6469036.5446 | 0 | 0 | 0 | 0 | 0 | 0 | 0 | 0 | 0 | 0 | 0 | 0 | 0 | 0 | -273626.364 | 0 | 102364.3966 | 0 | 181183.1147 | 0 | 0 | 0 | 0 | 0 | 0
2016-08-26 04:00 | 16.2643 | 122469.6435 | 0 | 0 | 0 | 0 | 0 | 497549 | 0 | 0 | 0 | 0 | 0 | 0 | 0 | 0 | 0 | 0 | 1719682.991 | 15724828.2605 | 6287853.4299 | 0 | 0 | 0 | 0 | 0 | 0 | 0 | 0 | 0 | 0 | 0 | 0 | 0 | 0 | -237783.0029 | 0 | 102364.3966 | 0 | 181183.1147 | 0 | 0 | 0 | 0 | 0 | 0
2016-08-26 05:00 | 0 | 121059.28 | 0 | 0 | 0 | 0 | 0 | 467937 | 0 | 0 | 0 | 0 | 0 | 0 | 0 | 0 | 0 | 0 | 1524757.1945 | 15622463.8639 | 6106670.3152 | 0 | 0 | 0 | 0 | 0 | 0 | 0 | 0 | 0 | 0 | 0 | 0 | 0 | 0 | -209597.6307 | 0 | 102364.3966 | 0 | 181183.1147 | 0 | 0 | 0 | 0 | 0 | 0
2016-08-26 06:00 | 0 | 119796.9632 | 0 | 0 | 0 | 0 | 0 | 444734 | 0 | 0 | 0 | 0 | 0 | 0 | 0 | 0 | 0 | 0 | 1350236.2334 | 15520099.4673 | 5925487.2005 | 0 | 0 | 0 | 0 | 0 | 0 | 0 | 0 | 0 | 0 | 0 | 0 | 0 | 0 | -187656.9474 | 0 | 102364.3966 | 0 | 181183.1147 | 0 | 0 | 0 | 0 | 0 | 0
2016-08-26 07:00 | 0 | 119734.9383 | 0 | 0 | 0 | 0 | 0 | 428458 | 0 | 0 | 0 | 0 | 0 | 0 | 0 | 0 | 0 | 0 | 1135578.9136 | 15520099.4673 | 5744304.0857 | 0 | 0 | 0 | 0 | 0 | 0 | 0 | 0 | 0 | 0 | 0 | 0 | 0 | 0 | -230814.3224 | 0 | 0 | 0 | 181183.1147 | 0 | 0 | 0 | 0 | 0 | 0
2016-08-26 08:00 | 0 | 119175.7201 | 0 | 0 | 0 | 0 | 0 | 420866 | 0 | 0 | 0 | 0 | 0 | 0 | 0 | 0 | 0 | 0 | 927462.0808 | 15520099.4673 | 5563120.971 | 0 | 0 | 0 | 0 | 0 | 0 | 0 | 0 | 0 | 0 | 0 | 0 | 0 | 0 | -223781.5406 | 0 | 0 | 0 | 181183.1147 | 0 | 0 | 0 | 0 | 0 | 0
2016-08-26 09:00 | 0 | 121425.7818 | 0 | 0 | 0 | 0 | 0 | 425519 | 0 | 0 | 0 | 0 | 0 | 0 | 0 | 0 | 0 | 0 | 772325.871 | 15417735.0707 | 5381937.8563 | 0 | 0 | 0 | 0 | 0 | 0 | 0 | 0 | 0 | 0 | 0 | 0 | 0 | 0 | -166813.1288 | 0 | 102364.3966 | 0 | 181183.1147 | 0 | 0 | 0 | 0 | 0 | 0
2016-08-26 10:00 | 0 | 110281.0664 | 0 | 0 | 0 | 0 | 0 | 444728 | 0 | 0 | 0 | 0 | 0 | 0 | 0 | 0 | 0 | 0 | 588960.7059 | 15315370.6741 | 5200754.7416 | 0 | 0 | 0 | 0 | 0 | 0 | 0 | 0 | 0 | 0 | 0 | 0 | 0 | 0 | -197166.8443 | 0 | 102364.3966 | 0 | 181183.1147 | 0 | 0 | 0 | 0 | 0 | 0
2016-08-26 11:00 | 0 | 100438.3597 | 0 | 0 | 0 | 0 | 0 | 466043 | 0 | 0 | 0 | 0 | 0 | 0 | 0 | 0 | 0 | 0 | 376618.8735 | 15213006.2774 | 5019571.6269 | 0 | 0 | 0 | 0 | 0 | 0 | 0 | 0 | 0 | 0 | 0 | 0 | 0 | 0 | -228324.5509 | 0 | 102364.3966 | 0 | 181183.1147 | 0 | 0 | 0 | 0 | 0 | 0
2016-08-26 12:00 | 2985.4092 | 89375.1968 | 0 | 0 | 0 | 0 | 0 | 487524 | 0 | 0 | 0 | 0 | 0 | 0 | 0 | 0 | 0 | 0 | 136787.4001 | 15110641.8808 | 4838388.5122 | 0 | 0 | 0 | 0 | 0 | 0 | 0 | 0 | 0 | 0 | 0 | 0 | 0 | 0 | -257883.3047 | 0 | 102364.3966 | 0 | 181183.1147 | 0 | 0 | 0 | 0 | 0 | 0
2016-08-26 13:00 | 178453.4809 | 64054.597 | 0 | 0 | 0 | 0 | 0 | 514353 | 0 | 0 | 0 | 0 | 0 | 0 | 0 | 0 | 0 | 0 | 0 | 15008277.4842 | 4686317.9397 | 0 | 0 | 0 | 0 | 0 | 0 | 0 | 0 | 0 | 0 | 0 | 0 | 0 | 0 | -147083.226 | 0 | 102364.3966 | 0 | 152070.5725 | 0 | 0 | 0 | 0 | 0 | 0
2016-08-26 14:00 | 536265.6775 | 58544.8076 | 0 | 0 | 0 | 0 | 0 | 545261 | 0 | 0 | 0 | 0 | 0 | 0 | 0 | 0 | 0 | 0 | 101296.3767 | 14905913.0876 | 4686317.9397 | 0 | 0 | 0 | 0 | 0 | 0 | 0 | 0 | 0 | 0 | 0 | 0 | 0 | 0 | 108920.8351 | 0 | 102364.3966 | 0 | 0 | 0 | 0 | 0 | 0 | 0 | 0
2016-08-26 15:00 | 768344.5317 | 62444.9332 | 0 | 0 | 0 | 0 | 0 | 576723 | 0 | 0 | 0 | 0 | 0 | 0 | 0 | 0 | 0 | 0 | 392793.5446 | 14803548.691 | 4686317.9397 | 0 | 0 | 0 | 0 | 0 | 0 | 0 | 0 | 0 | 0 | 0 | 0 | 0 | 0 | 313437.815 | 0 | 102364.3966 | 0 | 0 | 0 | 0 | 0 | 0 | 0 | 0
2016-08-26 16:00 | 864209.3455 | 64897.7302 | 0 | 0 | 0 | 0 | 0 | 603840 | 0 | 0 | 0 | 0 | 0 | 0 | 0 | 0 | 0 | 0 | 713161.2225 | 14770420.5904 | 4686317.9397 | 0 | 0 | 0 | 0 | 0 | 0 | 0 | 0 | 0 | 0 | 0 | 0 | 0 | 0 | 344481.3741 | 0 | 33128.1006 | 0 | 0 | 0 | 0 | 0 | 0 | 0 | 0
2016-08-26 17:00 | 893663.1431 | 67210.8603 | 0 | 0 | 0 | 0 | 0 | 625441 | 0 | 0 | 0 | 0 | 0 | 0 | 0 | 0 | 0 | 0 | 1033528.9004 | 14754819.9512 | 4686317.9397 | 0 | 0 | 0 | 0 | 0 | 0 | 0 | 0 | 0 | 0 | 0 | 0 | 0 | 0 | 344481.3741 | 0 | 15600.6392 | 0 | 0 | 0 | 0 | 0 | 0 | 0 | 0
2016-08-26 18:00 | 908048.0715 | 69659.2475 | 0 | 0 | 0 | 0 | 0 | 641847 | 0 | 0 | 0 | 0 | 0 | 0 | 0 | 0 | 0 | 0 | 1353896.5783 | 14739956.063 | 4686317.9397 | 0 | 0 | 0 | 0 | 0 | 0 | 0 | 0 | 0 | 0 | 0 | 0 | 0 | 0 | 344481.3741 | 0 | 14863.8882 | 0 | 0 | 0 | 0 | 0 | 0 | 0 | 0
2016-08-26 19:00 | 926920.8563 | 71252.8341 | 0 | 0 | 0 | 0 | 0 | 651451 | 0 | 0 | 0 | 0 | 0 | 0 | 0 | 0 | 0 | 0 | 1674264.2562 | 14741749.1161 | 4686317.9397 | 0 | 0 | 0 | 0 | 0 | 0 | 0 | 0 | 0 | 0 | 0 | 0 | 0 | 0 | 344481.3741 | 2241.3163 | 0 | 0 | 0 | 0 | 0 | 0 | 0 | 0 | 0
2016-08-26 20:00 | 929058.3789 | 73873.6248 | 0 | 0 | 0 | 0 | 0 | 655480 | 0 | 0 | 0 | 0 | 0 | 0 | 0 | 0 | 0 | 0 | 1994631.9341 | 14744125.6197 | 4686317.9397 | 0 | 0 | 0 | 0 | 0 | 0 | 0 | 0 | 0 | 0 | 0 | 0 | 0 | 0 | 344481.3741 | 2970.6295 | 0 | 0 | 0 | 0 | 0 | 0 | 0 | 0 | 0
2016-08-26 21:00 | 940540.3869 | 75513.9653 | 0 | 0 | 0 | 0 | 0 | 653550 | 0 | 0 | 0 | 0 | 0 | 0 | 0 | 0 | 0 | 0 | 2314999.612 | 14751887.57 | 4694555.2745 | 0 | 0 | 0 | 0 | 0 | 0 | 0 | 0 | 0 | 0 | 0 | 0 | 0 | 0 | 344481.3741 | 9702.4379 | 0 | 8320.5402 | 0 | 0 | 0 | 0 | 0 | 0 | 0
2016-08-26 22:00 | 882462.5227 | 89977.4734 | 0 | 0 | 0 | 0 | 0 | 639815 | 0 | 0 | 0 | 0 | 0 | 0 | 0 | 0 | 0 | 0 | 2635367.2899 | 14731445.539 | 4694555.2745 | 0 | 0 | 0 | 0 | 0 | 0 | 0 | 0 | 0 | 0 | 0 | 0 | 0 | 0 | 344481.3741 | 0 | 20442.031 | 0 | 0 | 0 | 0 | 0 | 0 | 0 | 0
2016-08-26 23:00 | 732943.4513 | 99764.5103 | 0 | 0 | 0 | 0 | 0 | 617267 | 0 | 0 | 0 | 0 | 0 | 0 | 0 | 0 | 0 | 0 | 2875674.2367 | 14657387.5996 | 4694555.2745 | 0 | 0 | 0 | 0 | 0 | 0 | 0 | 0 | 0 | 0 | 0 | 0 | 0 | 0 | 258394.5665 | 0 | 74057.9394 | 0 | 0 | 0 | 0 | 0 | 0 | 0 | 0
2016-08-27 | 407346.5482 | 112966.1847 | 0 | 0 | 0 | 0 | 0 | 600923 | 0 | 0 | 0 | 0 | 0 | 0 | 0 | 0 | 0 | 0 | 2855922.0438 | 14555023.203 | 4694555.2745 | 0 | 0 | 0 | 0 | 0 | 0 | 0 | 0 | 0 | 0 | 0 | 0 | 0 | 0 | -21238.9171 | 0 | 102364.3966 | 0 | 0 | 0 | 0 | 0 | 0 | 0 | 0
2016-08-27 01:00 | 33013.96 | 139271.6056 | 0 | 0 | 0 | 0 | 0 | 580016 | 0 | 0 | 0 | 0 | 0 | 0 | 0 | 0 | 0 | 0 | 2535554.3659 | 14452658.8063 | 4685537.3435 | 0 | 0 | 0 | 0 | 0 | 0 | 0 | 0 | 0 | 0 | 0 | 0 | 0 | 0 | -344481.3741 | 0 | 102364.3966 | 0 | 9017.931 | 0 | 0 | 0 | 0 | 0 | 0
2016-08-27 02:00 | 885.6803 | 161453.3638 | 0 | 0 | 0 | 0 | 0 | 549444 | 0 | 0 | 0 | 0 | 0 | 0 | 0 | 0 | 0 | 0 | 2215186.688 | 14379169.8721 | 4685537.3435 | 0 | 0 | 0 | 0 | 0 | 0 | 0 | 0 | 0 | 0 | 0 | 0 | 0 | 0 | -344481.3741 | 0 | 73488.9343 | 0 | 0 | 0 | 0 | 0 | 0 | 0 | 0
2016-08-27 03:00 | 358.0181 | 173202.1572 | 0 | 0 | 0 | 0 | 0 | 516865 | 0 | 0 | 0 | 0 | 0 | 0 | 0 | 0 | 0 | 0 | 1951128.5566 | 14276805.4755 | 4685537.3435 | 0 | 0 | 0 | 0 | 0 | 0 | 0 | 0 | 0 | 0 | 0 | 0 | 0 | 0 | -283933.4746 | 0 | 102364.3966 | 0 | 0 | 0 | 0 | 0 | 0 | 0 | 0
2016-08-27 04:00 | 15.6861 | 176884.5228 | 0 | 0 | 0 | 0 | 0 | 484549 | 0 | 0 | 0 | 0 | 0 | 0 | 0 | 0 | 0 | 0 | 1665015.1809 | 14276805.4755 | 4685537.3435 | 0 | 0 | 0 | 0 | 0 | 0 | 0 | 0 | 0 | 0 | 0 | 0 | 0 | 0 | -307648.7911 | 0 | 0 | 0 | 0 | 0 | 0 | 0 | 0 | 0 | 0
2016-08-27 05:00 | 0 | 173275.6026 | 0 | 0 | 0 | 0 | 0 | 455263 | 0 | 0 | 0 | 0 | 0 | 0 | 0 | 0 | 0 | 0 | 1457982.2568 | 14174441.0788 | 4685537.3435 | 0 | 0 | 0 | 0 | 0 | 0 | 0 | 0 | 0 | 0 | 0 | 0 | 0 | 0 | -222616.0474 | 0 | 102364.3966 | 0 | 0 | 0 | 0 | 0 | 0 | 0 | 0
2016-08-27 06:00 | 0 | 160706.3096 | 0 | 0 | 0 | 0 | 0 | 431590 | 0 | 0 | 0 | 0 | 0 | 0 | 0 | 0 | 0 | 0 | 1261275.7803 | 14072076.6822 | 4685537.3435 | 0 | 0 | 0 | 0 | 0 | 0 | 0 | 0 | 0 | 0 | 0 | 0 | 0 | 0 | -211512.3403 | 0 | 102364.3966 | 0 | 0 | 0 | 0 | 0 | 0 | 0 | 0
2016-08-27 07:00 | 0 | 146898.5478 | 0 | 0 | 0 | 0 | 0 | 414085 | 0 | 0 | 0 | 0 | 0 | 0 | 0 | 0 | 0 | 0 | 1012792.3798 | 14072076.6822 | 4685537.3435 | 0 | 0 | 0 | 0 | 0 | 0 | 0 | 0 | 0 | 0 | 0 | 0 | 0 | 0 | -267186.4522 | 0 | 0 | 0 | 0 | 0 | 0 | 0 | 0 | 0 | 0
2016-08-27 08:00 | 0 | 133184.8269 | 0 | 0 | 0 | 0 | 0 | 404444 | 0 | 0 | 0 | 0 | 0 | 0 | 0 | 0 | 0 | 0 | 815736.7043 | 13969712.2856 | 4685537.3435 | 0 | 0 | 0 | 0 | 0 | 0 | 0 | 0 | 0 | 0 | 0 | 0 | 0 | 0 | -211887.8231 | 0 | 102364.3966 | 0 | 0 | 0 | 0 | 0 | 0 | 0 | 0
2016-08-27 09:00 | 0 | 112310.6967 | 0 | 0 | 0 | 0 | 0 | 400736 | 0 | 0 | 0 | 0 | 0 | 0 | 0 | 0 | 0 | 0 | 602716.5278 | 13867347.889 | 4685537.3435 | 0 | 0 | 0 | 0 | 0 | 0 | 0 | 0 | 0 | 0 | 0 | 0 | 0 | 0 | -229053.9532 | 0 | 102364.3966 | 0 | 0 | 0 | 0 | 0 | 0 | 0 | 0
2016-08-27 10:00 | 0 | 102268.381 | 0 | 0 | 0 | 0 | 0 | 403135 | 0 | 0 | 0 | 0 | 0 | 0 | 0 | 0 | 0 | 0 | 450581.0553 | 13764983.4924 | 4504354.2287 | 0 | 0 | 0 | 0 | 0 | 0 | 0 | 0 | 0 | 0 | 0 | 0 | 0 | 0 | -163586.5296 | 0 | 102364.3966 | 0 | 181183.1147 | 0 | 0 | 0 | 0 | 0 | 0
2016-08-27 11:00 | 0 | 95100.9755 | 0 | 0 | 0 | 0 | 0 | 411095 | 0 | 0 | 0 | 0 | 0 | 0 | 0 | 0 | 0 | 0 | 284377.0956 | 13662619.0957 | 4323171.114 | 0 | 0 | 0 | 0 | 0 | 0 | 0 | 0 | 0 | 0 | 0 | 0 | 0 | 0 | -178713.9351 | 0 | 102364.3966 | 0 | 181183.1147 | 0 | 0 | 0 | 0 | 0 | 0
2016-08-27 12:00 | 8822.1848 | 89287.2486 | 0 | 0 | 0 | 0 | 0 | 431558 | 0 | 0 | 0 | 0 | 0 | 0 | 0 | 0 | 0 | 0 | 101940.4118 | 13560254.6991 | 4141987.9993 | 0 | 0 | 0 | 0 | 0 | 0 | 0 | 0 | 0 | 0 | 0 | 0 | 0 | 0 | -196168.4772 | 0 | 102364.3966 | 0 | 181183.1147 | 0 | 0 | 0 | 0 | 0 | 0
2016-08-27 13:00 | 226383.6052 | 67051.3818 | 0 | 0 | 0 | 0 | 0 | 461423 | 0 | 0 | 0 | 0 | 0 | 0 | 0 | 0 | 0 | 0 | 0 | 13459608.7217 | 4141987.9993 | 0 | 0 | 0 | 0 | 0 | 0 | 0 | 0 | 0 | 0 | 0 | 0 | 0 | 0 | -109613.346 | 0 | 100645.9775 | 0 | 0 | 0 | 0 | 0 | 0 | 0 | 0
2016-08-27 14:00 | 596831.2756 | 56887.5621 | 0 | 0 | 0 | 0 | 0 | 494132 | 0 | 0 | 0 | 0 | 0 | 0 | 0 | 0 | 0 | 0 | 139392.4918 | 13467370.672 | 4141987.9993 | 0 | 0 | 0 | 0 | 0 | 0 | 0 | 0 | 0 | 0 | 0 | 0 | 0 | 0 | 149884.3998 | 9702.4379 | 0 | 0 | 0 | 0 | 0 | 0 | 0 | 0 | 0
2016-08-27 15:00 | 811245.2431 | 57973.0976 | 0 | 0 | 0 | 0 | 0 | 525588 | 0 | 0 | 0 | 0 | 0 | 0 | 0 | 0 | 0 | 0 | 449945.4414 | 13475132.6223 | 4141987.9993 | 0 | 0 | 0 | 0 | 0 | 0 | 0 | 0 | 0 | 0 | 0 | 0 | 0 | 0 | 333927.9028 | 9702.4379 | 0 | 0 | 0 | 0 | 0 | 0 | 0 | 0 | 0
2016-08-27 16:00 | 891008.9916 | 63724.4115 | 0 | 0 | 0 | 0 | 0 | 554105 | 0 | 0 | 0 | 0 | 0 | 0 | 0 | 0 | 0 | 0 | 770313.1193 | 13482894.5726 | 4187968.1445 | 0 | 0 | 0 | 0 | 0 | 0 | 0 | 0 | 0 | 0 | 0 | 0 | 0 | 0 | 344481.3741 | 9702.4379 | 0 | 46444.5911 | 0 | 0 | 0 | 0 | 0 | 0 | 0
2016-08-27 17:00 | 917168.2744 | 72702.2195 | 0 | 0 | 0 | 0 | 0 | 576251 | 0 | 0 | 0 | 0 | 0 | 0 | 0 | 0 | 0 | 0 | 1077232.5533 | 13490656.5229 | 4261125.3421 | 0 | 0 | 0 | 0 | 0 | 0 | 0 | 0 | 0 | 0 | 0 | 0 | 0 | 0 | 330020.8968 | 9702.4379 | 0 | 73896.1592 | 0 | 0 | 0 | 0 | 0 | 0 | 0
2016-08-27 18:00 | 917326.9034 | 82389.761 | 0 | 0 | 0 | 0 | 0 | 591311 | 0 | 0 | 0 | 0 | 0 | 0 | 0 | 0 | 0 | 0 | 1379303.1259 | 13498418.4732 | 4334282.5397 | 0 | 0 | 0 | 0 | 0 | 0 | 0 | 0 | 0 | 0 | 0 | 0 | 0 | 0 | 324807.0672 | 9702.4379 | 0 | 73896.1592 | 0 | 0 | 0 | 0 | 0 | 0 | 0
2016-08-27 19:00 | 916558.6483 | 89602.5597 | 0 | 0 | 0 | 0 | 0 | 600803 | 0 | 0 | 0 | 0 | 0 | 0 | 0 | 0 | 0 | 0 | 1678539.564 | 13506180.4236 | 4407439.7373 | 0 | 0 | 0 | 0 | 0 | 0 | 0 | 0 | 0 | 0 | 0 | 0 | 0 | 0 | 321759.6109 | 9702.4379 | 0 | 73896.1592 | 0 | 0 | 0 | 0 | 0 | 0 | 0
2016-08-27 20:00 | 946736.1913 | 88201.7798 | 0 | 0 | 0 | 0 | 0 | 606858 | 0 | 0 | 0 | 0 | 0 | 0 | 0 | 0 | 0 | 0 | 1998907.2419 | 13513942.3739 | 4480596.9349 | 0 | 0 | 0 | 0 | 0 | 0 | 0 | 0 | 0 | 0 | 0 | 0 | 0 | 0 | 344481.3741 | 9702.4379 | 0 | 73896.1592 | 0 | 0 | 0 | 0 | 0 | 0 | 0
2016-08-27 21:00 | 935570.2547 | 89805.618 | 0 | 0 | 0 | 0 | 0 | 604271 | 0 | 0 | 0 | 0 | 0 | 0 | 0 | 0 | 0 | 0 | 2312788.0782 | 13521704.3242 | 4553754.1325 | 0 | 0 | 0 | 0 | 0 | 0 | 0 | 0 | 0 | 0 | 0 | 0 | 0 | 0 | 337506.2756 | 9702.4379 | 0 | 73896.1592 | 0 | 0 | 0 | 0 | 0 | 0 | 0
2016-08-27 22:00 | 876169.3063 | 95822.1221 | 0 | 0 | 0 | 0 | 0 | 598870 | 0 | 0 | 0 | 0 | 0 | 0 | 0 | 0 | 0 | 0 | 2589284.4621 | 13529466.2745 | 4619204.0728 | 0 | 0 | 0 | 0 | 0 | 0 | 0 | 0 | 0 | 0 | 0 | 0 | 0 | 0 | 297307.9398 | 9702.4379 | 0 | 66111.0508 | 0 | 0 | 0 | 0 | 0 | 0 | 0
2016-08-27 23:00 | 705474.6301 | 106165.226 | 0 | 0 | 0 | 0 | 0 | 582528 | 0 | 0 | 0 | 0 | 0 | 0 | 0 | 0 | 0 | 0 | 2724611.793 | 13537228.2248 | 4692361.2704 | 0 | 0 | 0 | 0 | 0 | 0 | 0 | 0 | 0 | 0 | 0 | 0 | 0 | 0 | 145513.259 | 9702.4379 | 0 | 73896.1592 | 0 | 0 | 0 | 0 | 0 | 0 | 0
2016-08-28 | 381296.6258 | 146678.3685 | 0 | 0 | 0 | 0 | 0 | 569917 | 0 | 0 | 0 | 0 | 0 | 0 | 0 | 0 | 0 | 0 | 2607859.0324 | 13544990.1751 | 4765518.468 | 0 | 0 | 0 | 0 | 0 | 0 | 0 | 0 | 0 | 0 | 0 | 0 | 0 | 0 | -125540.6028 | 9702.4379 | 0 | 73896.1592 | 0 | 0 | 0 | 0 | 0 | 0 | 0
2016-08-28 01:00 | 29538.2239 | 211474.7362 | 0 | 0 | 0 | 0 | 0 | 553360 | 0 | 0 | 0 | 0 | 0 | 0 | 0 | 0 | 0 | 0 | 2308353.0181 | 13552752.1254 | 4765518.468 | 0 | 0 | 0 | 0 | 0 | 0 | 0 | 0 | 0 | 0 | 0 | 0 | 0 | 0 | -322049.4778 | 9702.4379 | 0 | 0 | 0 | 0 | 0 | 0 | 0 | 0 | 0
2016-08-28 02:00 | 770.1459 | 268791.5981 | 0 | 0 | 0 | 0 | 0 | 527742 | 0 | 0 | 0 | 0 | 0 | 0 | 0 | 0 | 0 | 0 | 1990498.6847 | 13560514.0758 | 4838675.6656 | 0 | 0 | 0 | 0 | 0 | 0 | 0 | 0 | 0 | 0 | 0 | 0 | 0 | 0 | -341778.8532 | 9702.4379 | 0 | 73896.1592 | 0 | 0 | 0 | 0 | 0 | 0 | 0
2016-08-28 03:00 | 331.4324 | 306350.7365 | 0 | 0 | 0 | 0 | 0 | 498208 | 0 | 0 | 0 | 0 | 0 | 0 | 0 | 0 | 0 | 0 | 1734632.9665 | 13568276.0261 | 4911832.8632 | 0 | 0 | 0 | 0 | 0 | 0 | 0 | 0 | 0 | 0 | 0 | 0 | 0 | 0 | -275124.4282 | 9702.4379 | 0 | 73896.1592 | 0 | 0 | 0 | 0 | 0 | 0 | 0
2016-08-28 04:00 | 14.06 | 329161.4679 | 0 | 0 | 0 | 0 | 0 | 468879 | 0 | 0 | 0 | 0 | 0 | 0 | 0 | 0 | 0 | 0 | 1595685.4702 | 13576037.9764 | 4911832.8632 | 0 | 0 | 0 | 0 | 0 | 0 | 0 | 0 | 0 | 0 | 0 | 0 | 0 | 0 | -149405.91 | 9702.4379 | 0 | 0 | 0 | 0 | 0 | 0 | 0 | 0 | 0
2016-08-28 05:00 | 0 | 333598.936 | 0 | 0 | 0 | 0 | 0 | 442377 | 0 | 0 | 0 | 0 | 0 | 0 | 0 | 0 | 0 | 0 | 1416775.1754 | 13583799.9267 | 4984990.0608 | 0 | 0 | 0 | 0 | 0 | 0 | 0 | 0 | 0 | 0 | 0 | 0 | 0 | 0 | -192376.6611 | 9702.4379 | 0 | 73896.1592 | 0 | 0 | 0 | 0 | 0 | 0 | 0
2016-08-28 06:00 | 0 | 321990.5084 | 0 | 0 | 0 | 0 | 0 | 421597 | 0 | 0 | 0 | 0 | 0 | 0 | 0 | 0 | 0 | 0 | 1315117.8709 | 13591561.877 | 4984990.0608 | 0 | 0 | 0 | 0 | 0 | 0 | 0 | 0 | 0 | 0 | 0 | 0 | 0 | 0 | -109308.9295 | 9702.4379 | 0 | 0 | 0 | 0 | 0 | 0 | 0 | 0 | 0
2016-08-28 07:00 | 0 | 298645.0892 | 0 | 0 | 0 | 0 | 0 | 406476 | 0 | 0 | 0 | 0 | 0 | 0 | 0 | 0 | 0 | 0 | 1205811.8567 | 13599323.8273 | 4984990.0608 | 0 | 0 | 0 | 0 | 0 | 0 | 0 | 0 | 0 | 0 | 0 | 0 | 0 | 0 | -117533.3487 | 9702.4379 | 0 | 0 | 0 | 0 | 0 | 0 | 0 | 0 | 0
2016-08-28 08:00 | 0 | 272510.9363 | 0 | 0 | 0 | 0 | 0 | 395549 | 0 | 0 | 0 | 0 | 0 | 0 | 0 | 0 | 0 | 0 | 1082363.1901 | 13607085.7777 | 4984990.0608 | 0 | 0 | 0 | 0 | 0 | 0 | 0 | 0 | 0 | 0 | 0 | 0 | 0 | 0 | -132740.5016 | 9702.4379 | 0 | 0 | 0 | 0 | 0 | 0 | 0 | 0 | 0
2016-08-28 09:00 | 0 | 267020.2147 | 0 | 0 | 0 | 0 | 0 | 390437 | 0 | 0 | 0 | 0 | 0 | 0 | 0 | 0 | 0 | 0 | 958562.3126 | 13614847.728 | 4984990.0608 | 0 | 0 | 0 | 0 | 0 | 0 | 0 | 0 | 0 | 0 | 0 | 0 | 0 | 0 | -133119.2232 | 9702.4379 | 0 | 0 | 0 | 0 | 0 | 0 | 0 | 0 | 0
2016-08-28 10:00 | 0 | 226499.1716 | 0 | 0 | 0 | 0 | 0 | 390275 | 0 | 0 | 0 | 0 | 0 | 0 | 0 | 0 | 0 | 0 | 728504.0968 | 13622609.6783 | 5058147.2585 | 0 | 0 | 0 | 0 | 0 | 0 | 0 | 0 | 0 | 0 | 0 | 0 | 0 | 0 | -247374.4255 | 9702.4379 | 0 | 73896.1592 | 0 | 0 | 0 | 0 | 0 | 0 | 0
2016-08-28 11:00 | 0 | 199547.9864 | 0 | 0 | 0 | 0 | 0 | 394254 | 0 | 0 | 0 | 0 | 0 | 0 | 0 | 0 | 0 | 0 | 469680.8089 | 13630371.6286 | 5131304.4561 | 0 | 0 | 0 | 0 | 0 | 0 | 0 | 0 | 0 | 0 | 0 | 0 | 0 | 0 | -278304.6107 | 9702.4379 | 0 | 73896.1592 | 0 | 0 | 0 | 0 | 0 | 0 | 0
2016-08-28 12:00 | 6158.342 | 173529.8477 | 0 | 0 | 0 | 0 | 0 | 413566 | 0 | 0 | 0 | 0 | 0 | 0 | 0 | 0 | 0 | 0 | 174427.75 | 13638133.5789 | 5204461.6537 | 0 | 0 | 0 | 0 | 0 | 0 | 0 | 0 | 0 | 0 | 0 | 0 | 0 | 0 | -317476.4074 | 9702.4379 | 0 | 73896.1592 | 0 | 0 | 0 | 0 | 0 | 0 | 0
2016-08-28 13:00 | 216913.665 | 124063.2117 | 0 | 0 | 0 | 0 | 0 | 444935 | 0 | 0 | 0 | 0 | 0 | 0 | 0 | 0 | 0 | 0 | 0 | 13645895.5292 | 5277618.8513 | 0 | 0 | 0 | 0 | 0 | 0 | 0 | 0 | 0 | 0 | 0 | 0 | 0 | 0 | -187556.7204 | 9702.4379 | 0 | 73896.1592 | 0 | 0 | 0 | 0 | 0 | 0 | 0
2016-08-28 14:00 | 615197.4156 | 96287.5641 | 0 | 0 | 0 | 0 | 0 | 478450 | 0 | 0 | 0 | 0 | 0 | 0 | 0 | 0 | 0 | 0 | 138975.8358 | 13653657.4796 | 5350776.0489 | 0 | 0 | 0 | 0 | 0 | 0 | 0 | 0 | 0 | 0 | 0 | 0 | 0 | 0 | 149436.3825 | 9702.4379 | 0 | 73896.1592 | 0 | 0 | 0 | 0 | 0 | 0 | 0
2016-08-28 15:00 | 840836.1186 | 95198.0531 | 0 | 0 | 0 | 0 | 0 | 511645 | 0 | 0 | 0 | 0 | 0 | 0 | 0 | 0 | 0 | 0 | 455911.0701 | 13661419.4299 | 5423933.2465 | 0 | 0 | 0 | 0 | 0 | 0 | 0 | 0 | 0 | 0 | 0 | 0 | 0 | 0 | 340790.5746 | 9702.4379 | 0 | 73896.1592 | 0 | 0 | 0 | 0 | 0 | 0 | 0
2016-08-28 16:00 | 909643.4407 | 62529.5304 | 0 | 0 | 0 | 0 | 0 | 544093 | 0 | 0 | 0 | 0 | 0 | 0 | 0 | 0 | 0 | 0 | 776278.748 | 13669181.3802 | 5497090.4441 | 0 | 0 | 0 | 0 | 0 | 0 | 0 | 0 | 0 | 0 | 0 | 0 | 0 | 0 | 344481.3741 | 9702.4379 | 0 | 73896.1592 | 0 | 0 | 0 | 0 | 0 | 0 | 0
2016-08-28 17:00 | 939321.0699 | 59376.9013 | 0 | 0 | 0 | 0 | 0 | 570618 | 0 | 0 | 0 | 0 | 0 | 0 | 0 | 0 | 0 | 0 | 1096646.4259 | 13676943.3305 | 5570247.6417 | 0 | 0 | 0 | 0 | 0 | 0 | 0 | 0 | 0 | 0 | 0 | 0 | 0 | 0 | 344481.3741 | 9702.4379 | 0 | 73896.1592 | 0 | 0 | 0 | 0 | 0 | 0 | 0
2016-08-28 18:00 | 941418.8119 | 77910.1593 | 0 | 0 | 0 | 0 | 0 | 591249 | 0 | 0 | 0 | 0 | 0 | 0 | 0 | 0 | 0 | 0 | 1417014.1038 | 13684705.2808 | 5643404.8393 | 0 | 0 | 0 | 0 | 0 | 0 | 0 | 0 | 0 | 0 | 0 | 0 | 0 | 0 | 344481.3741 | 9702.4379 | 0 | 73896.1592 | 0 | 0 | 0 | 0 | 0 | 0 | 0
2016-08-28 19:00 | 961344.026 | 71511.9452 | 0 | 0 | 0 | 0 | 0 | 604776 | 0 | 0 | 0 | 0 | 0 | 0 | 0 | 0 | 0 | 0 | 1737381.7817 | 13692467.2311 | 5716562.0369 | 0 | 0 | 0 | 0 | 0 | 0 | 0 | 0 | 0 | 0 | 0 | 0 | 0 | 0 | 344481.3741 | 9702.4379 | 0 | 73896.1592 | 0 | 0 | 0 | 0 | 0 | 0 | 0
2016-08-28 20:00 | 962439.6896 | 80704.2816 | 0 | 0 | 0 | 0 | 0 | 615064 | 0 | 0 | 0 | 0 | 0 | 0 | 0 | 0 | 0 | 0 | 2057749.4596 | 13700229.1815 | 5789719.2346 | 0 | 0 | 0 | 0 | 0 | 0 | 0 | 0 | 0 | 0 | 0 | 0 | 0 | 0 | 344481.3741 | 9702.4379 | 0 | 73896.1592 | 0 | 0 | 0 | 0 | 0 | 0 | 0
2016-08-28 21:00 | 956864.5368 | 90206.4344 | 0 | 0 | 0 | 0 | 0 | 618991 | 0 | 0 | 0 | 0 | 0 | 0 | 0 | 0 | 0 | 0 | 2378117.1375 | 13707991.1318 | 5862876.4322 | 0 | 0 | 0 | 0 | 0 | 0 | 0 | 0 | 0 | 0 | 0 | 0 | 0 | 0 | 344481.3741 | 9702.4379 | 0 | 73896.1592 | 0 | 0 | 0 | 0 | 0 | 0 | 0
2016-08-28 22:00 | 885434.1353 | 123302.527 | 0 | 0 | 0 | 0 | 0 | 613165 | 0 | 0 | 0 | 0 | 0 | 0 | 0 | 0 | 0 | 0 | 2691152.423 | 13715753.0821 | 5911655.854 | 0 | 0 | 0 | 0 | 0 | 0 | 0 | 0 | 0 | 0 | 0 | 0 | 0 | 0 | 336597.0811 | 9702.4379 | 0 | 49272.1432 | 0 | 0 | 0 | 0 | 0 | 0 | 0
2016-08-28 23:00 | 732272.8529 | 150401.2966 | 0 | 0 | 0 | 0 | 0 | 600665 | 0 | 0 | 0 | 0 | 0 | 0 | 0 | 0 | 0 | 0 | 2875674.2367 | 13723515.0324 | 5984813.0516 | 0 | 0 | 0 | 0 | 0 | 0 | 0 | 0 | 0 | 0 | 0 | 0 | 0 | 0 | 198410.5524 | 9702.4379 | 0 | 73896.1592 | 0 | 0 | 0 | 0 | 0 | 0 | 0
2016-08-29 | 369589.6805 | 195244.4165 | 0 | 0 | 0 | 0 | 0 | 591304 | 0 | 0 | 0 | 0 | 0 | 0 | 0 | 0 | 0 | 0 | 2875674.2367 | 13677877.2686 | 5984813.0516 | 0 | 0 | 0 | 0 | 0 | 0 | 0 | 0 | 0 | 0 | 0 | 0 | 0 | 0 | 0 | 0 | 45637.7638 | 0 | 0 | 0 | 0 | 0 | 0 | 0 | 0
2016-08-29 01:00 | 27814.5624 | 247718.9579 | 0 | 0 | 0 | 0 | 0 | 573739 | 0 | 0 | 0 | 0 | 0 | 0 | 0 | 0 | 0 | 0 | 2653558.4961 | 13575512.872 | 5984813.0516 | 0 | 0 | 0 | 0 | 0 | 0 | 0 | 0 | 0 | 0 | 0 | 0 | 0 | 0 | -238834.1297 | 0 | 102364.3966 | 0 | 0 | 0 | 0 | 0 | 0 | 0 | 0
2016-08-29 02:00 | 760.7702 | 282470.7691 | 0 | 0 | 0 | 0 | 0 | 542108 | 0 | 0 | 0 | 0 | 0 | 0 | 0 | 0 | 0 | 0 | 2412803.3877 | 13575512.872 | 5984813.0516 | 0 | 0 | 0 | 0 | 0 | 0 | 0 | 0 | 0 | 0 | 0 | 0 | 0 | 0 | -258876.4607 | 0 | 0 | 0 | 0 | 0 | 0 | 0 | 0 | 0 | 0
2016-08-29 03:00 | 332.3771 | 286403.6679 | 0 | 0 | 0 | 0 | 0 | 506758 | 0 | 0 | 0 | 0 | 0 | 0 | 0 | 0 | 0 | 0 | 2208182.9695 | 13575512.872 | 5984813.0516 | 0 | 0 | 0 | 0 | 0 | 0 | 0 | 0 | 0 | 0 | 0 | 0 | 0 | 0 | -220021.9551 | 0 | 0 | 0 | 0 | 0 | 0 | 0 | 0 | 0 | 0
2016-08-29 04:00 | 13.8006 | 273907.781 | 0 | 0 | 0 | 0 | 0 | 473517 | 0 | 0 | 0 | 0 | 0 | 0 | 0 | 0 | 0 | 0 | 2022559.2303 | 13575512.872 | 5984813.0516 | 0 | 0 | 0 | 0 | 0 | 0 | 0 | 0 | 0 | 0 | 0 | 0 | 0 | 0 | -199595.4184 | 0 | 0 | 0 | 0 | 0 | 0 | 0 | 0 | 0 | 0
2016-08-29 05:00 | 0 | 248472.2842 | 0 | 0 | 0 | 0 | 0 | 446810 | 0 | 0 | 0 | 0 | 0 | 0 | 0 | 0 | 0 | 0 | 1838105.1546 | 13575512.872 | 5984813.0516 | 0 | 0 | 0 | 0 | 0 | 0 | 0 | 0 | 0 | 0 | 0 | 0 | 0 | 0 | -198337.7158 | 0 | 0 | 0 | 0 | 0 | 0 | 0 | 0 | 0 | 0
2016-08-29 06:00 | 0 | 219724.1102 | 0 | 0 | 0 | 0 | 0 | 426452 | 0 | 0 | 0 | 0 | 0 | 0 | 0 | 0 | 0 | 0 | 1645848.2171 | 13575512.872 | 5984813.0516 | 0 | 0 | 0 | 0 | 0 | 0 | 0 | 0 | 0 | 0 | 0 | 0 | 0 | 0 | -206727.8898 | 0 | 0 | 0 | 0 | 0 | 0 | 0 | 0 | 0 | 0
2016-08-29 07:00 | 0 | 190887.7556 | 0 | 0 | 0 | 0 | 0 | 412154 | 0 | 0 | 0 | 0 | 0 | 0 | 0 | 0 | 0 | 0 | 1440070.6098 | 13575512.872 | 5984813.0516 | 0 | 0 | 0 | 0 | 0 | 0 | 0 | 0 | 0 | 0 | 0 | 0 | 0 | 0 | -221266.2444 | 0 | 0 | 0 | 0 | 0 | 0 | 0 | 0 | 0 | 0
2016-08-29 08:00 | 0 | 166284.0716 | 0 | 0 | 0 | 0 | 0 | 407216 | 0 | 0 | 0 | 0 | 0 | 0 | 0 | 0 | 0 | 0 | 1216003.9164 | 13575512.872 | 5984813.0516 | 0 | 0 | 0 | 0 | 0 | 0 | 0 | 0 | 0 | 0 | 0 | 0 | 0 | 0 | -240931.9284 | 0 | 0 | 0 | 0 | 0 | 0 | 0 | 0 | 0 | 0
2016-08-29 09:00 | 0 | 139532.7753 | 0 | 0 | 0 | 0 | 0 | 414170 | 0 | 0 | 0 | 0 | 0 | 0 | 0 | 0 | 0 | 0 | 960591.2974 | 13575512.872 | 5984813.0516 | 0 | 0 | 0 | 0 | 0 | 0 | 0 | 0 | 0 | 0 | 0 | 0 | 0 | 0 | -274637.2247 | 0 | 0 | 0 | 0 | 0 | 0 | 0 | 0 | 0 | 0
2016-08-29 10:00 | 0 | 127005.744 | 0 | 0 | 0 | 0 | 0 | 436856 | 0 | 0 | 0 | 0 | 0 | 0 | 0 | 0 | 0 | 0 | 672430.5594 | 13575512.872 | 5984813.0516 | 0 | 0 | 0 | 0 | 0 | 0 | 0 | 0 | 0 | 0 | 0 | 0 | 0 | 0 | -309850.256 | 0 | 0 | 0 | 0 | 0 | 0 | 0 | 0 | 0 | 0
2016-08-29 11:00 | 0 | 121303.4068 | 0 | 0 | 0 | 0 | 0 | 457948 | 0 | 0 | 0 | 0 | 0 | 0 | 0 | 0 | 0 | 0 | 431806.2153 | 13575512.872 | 5803629.9369 | 0 | 0 | 0 | 0 | 0 | 0 | 0 | 0 | 0 | 0 | 0 | 0 | 0 | 0 | -258735.8538 | 0 | 0 | 0 | 181183.1147 | 0 | 0 | 0 | 0 | 0 | 0
2016-08-29 12:00 | 2915.3509 | 107384.5614 | 0 | 0 | 0 | 0 | 0 | 478038 | 0 | 0 | 0 | 0 | 0 | 0 | 0 | 0 | 0 | 0 | 145025.1492 | 13473148.4754 | 5803629.9369 | 0 | 0 | 0 | 0 | 0 | 0 | 0 | 0 | 0 | 0 | 0 | 0 | 0 | 0 | -308366.7377 | 0 | 102364.3966 | 0 | 0 | 0 | 0 | 0 | 0 | 0 | 0
2016-08-29 13:00 | 187339.9138 | 78618.3556 | 0 | 0 | 0 | 0 | 0 | 505765 | 0 | 0 | 0 | 0 | 0 | 0 | 0 | 0 | 0 | 0 | 49675.3728 | 13370784.0788 | 5622446.8222 | 0 | 0 | 0 | 0 | 0 | 0 | 0 | 0 | 0 | 0 | 0 | 0 | 0 | 0 | -102526.6412 | 0 | 102364.3966 | 0 | 181183.1147 | 0 | 0 | 0 | 0 | 0 | 0
2016-08-29 14:00 | 550893.7491 | 69115.0294 | 0 | 0 | 0 | 0 | 0 | 537954 | 0 | 0 | 0 | 0 | 0 | 0 | 0 | 0 | 0 | 0 | 238834.1661 | 13268419.6822 | 5478329.5585 | 0 | 0 | 0 | 0 | 0 | 0 | 0 | 0 | 0 | 0 | 0 | 0 | 0 | 0 | 203396.5519 | 0 | 102364.3966 | 0 | 144117.2637 | 0 | 0 | 0 | 0 | 0 | 0
2016-08-29 15:00 | 762238.5858 | 65774.4038 | 0 | 0 | 0 | 0 | 0 | 569735 | 0 | 0 | 0 | 0 | 0 | 0 | 0 | 0 | 0 | 0 | 534248.052 | 13166055.2855 | 5478329.5585 | 0 | 0 | 0 | 0 | 0 | 0 | 0 | 0 | 0 | 0 | 0 | 0 | 0 | 0 | 317649.3396 | 0 | 102364.3966 | 0 | 0 | 0 | 0 | 0 | 0 | 0 | 0
2016-08-29 16:00 | 841481.3845 | 66578.4264 | 0 | 0 | 0 | 0 | 0 | 599965 | 0 | 0 | 0 | 0 | 0 | 0 | 0 | 0 | 0 | 0 | 854615.7299 | 13103319.8319 | 5478329.5585 | 0 | 0 | 0 | 0 | 0 | 0 | 0 | 0 | 0 | 0 | 0 | 0 | 0 | 0 | 344481.3741 | 0 | 62735.4536 | 0 | 0 | 0 | 0 | 0 | 0 | 0 | 0
2016-08-29 17:00 | 865885.1695 | 73508.3334 | 0 | 0 | 0 | 0 | 0 | 625021 | 0 | 0 | 0 | 0 | 0 | 0 | 0 | 0 | 0 | 0 | 1174983.4078 | 13051407.985 | 5478329.5585 | 0 | 0 | 0 | 0 | 0 | 0 | 0 | 0 | 0 | 0 | 0 | 0 | 0 | 0 | 344481.3741 | 0 | 51911.8469 | 0 | 0 | 0 | 0 | 0 | 0 | 0 | 0
2016-08-29 18:00 | 864810.8611 | 80122.1208 | 0 | 0 | 0 | 0 | 0 | 643308 | 0 | 0 | 0 | 0 | 0 | 0 | 0 | 0 | 0 | 0 | 1495351.0857 | 12977517.6536 | 5478329.5585 | 0 | 0 | 0 | 0 | 0 | 0 | 0 | 0 | 0 | 0 | 0 | 0 | 0 | 0 | 344481.3741 | 0 | 73890.3314 | 0 | 0 | 0 | 0 | 0 | 0 | 0 | 0
2016-08-29 19:00 | 867097.4719 | 83585.1098 | 0 | 0 | 0 | 0 | 0 | 654056 | 0 | 0 | 0 | 0 | 0 | 0 | 0 | 0 | 0 | 0 | 1771213.8067 | 12977517.6536 | 5478329.5585 | 0 | 0 | 0 | 0 | 0 | 0 | 0 | 0 | 0 | 0 | 0 | 0 | 0 | 0 | 296626.5817 | 0 | 0 | 0 | 0 | 0 | 0 | 0 | 0 | 0 | 0
2016-08-29 20:00 | 878110.5379 | 83311.5208 | 0 | 0 | 0 | 0 | 0 | 659447 | 0 | 0 | 0 | 0 | 0 | 0 | 0 | 0 | 0 | 0 | 2091581.4846 | 12904230.9029 | 5478329.5585 | 0 | 0 | 0 | 0 | 0 | 0 | 0 | 0 | 0 | 0 | 0 | 0 | 0 | 0 | 344481.3741 | 0 | 73286.7507 | 0 | 0 | 0 | 0 | 0 | 0 | 0 | 0
2016-08-29 21:00 | 870949.2129 | 74100.5109 | 0 | 0 | 0 | 0 | 0 | 660975 | 0 | 0 | 0 | 0 | 0 | 0 | 0 | 0 | 0 | 0 | 2410986.3332 | 12801866.5063 | 5478329.5585 | 0 | 0 | 0 | 0 | 0 | 0 | 0 | 0 | 0 | 0 | 0 | 0 | 0 | 0 | 343446.0738 | 0 | 102364.3966 | 0 | 0 | 0 | 0 | 0 | 0 | 0 | 0
2016-08-29 22:00 | 821590.5539 | 74693.7679 | 0 | 0 | 0 | 0 | 0 | 653722 | 0 | 0 | 0 | 0 | 0 | 0 | 0 | 0 | 0 | 0 | 2691784.6479 | 12699502.1096 | 5478329.5585 | 0 | 0 | 0 | 0 | 0 | 0 | 0 | 0 | 0 | 0 | 0 | 0 | 0 | 0 | 301933.6718 | 0 | 102364.3966 | 0 | 0 | 0 | 0 | 0 | 0 | 0 | 0
2016-08-29 23:00 | 698599.7614 | 78072.6292 | 0 | 0 | 0 | 0 | 0 | 638313 | 0 | 0 | 0 | 0 | 0 | 0 | 0 | 0 | 0 | 0 | 2875674.2367 | 12597137.713 | 5478329.5585 | 0 | 0 | 0 | 0 | 0 | 0 | 0 | 0 | 0 | 0 | 0 | 0 | 0 | 0 | 197730.7406 | 0 | 102364.3966 | 0 | 0 | 0 | 0 | 0 | 0 | 0 | 0
2016-08-30 | 365684.4047 | 94372.3135 | 0 | 0 | 0 | 0 | 0 | 627299 | 0 | 0 | 0 | 0 | 0 | 0 | 0 | 0 | 0 | 0 | 2847809.3978 | 12494773.3164 | 5297146.4438 | 0 | 0 | 0 | 0 | 0 | 0 | 0 | 0 | 0 | 0 | 0 | 0 | 0 | 0 | -29962.1924 | 0 | 102364.3966 | 0 | 181183.1147 | 0 | 0 | 0 | 0 | 0 | 0
2016-08-30 01:00 | 21787.3329 | 123243.097 | 0 | 0 | 0 | 0 | 0 | 604806 | 0 | 0 | 0 | 0 | 0 | 0 | 0 | 0 | 0 | 0 | 2547888.6007 | 12392408.9198 | 5115963.3291 | 0 | 0 | 0 | 0 | 0 | 0 | 0 | 0 | 0 | 0 | 0 | 0 | 0 | 0 | -322495.4807 | 0 | 102364.3966 | 0 | 181183.1147 | 0 | 0 | 0 | 0 | 0 | 0
2016-08-30 02:00 | 668.6643 | 145131.8434 | 0 | 0 | 0 | 0 | 0 | 566777 | 0 | 0 | 0 | 0 | 0 | 0 | 0 | 0 | 0 | 0 | 2284050.9459 | 12290044.5232 | 4934780.2144 | 0 | 0 | 0 | 0 | 0 | 0 | 0 | 0 | 0 | 0 | 0 | 0 | 0 | 0 | -283696.4029 | 0 | 102364.3966 | 0 | 181183.1147 | 0 | 0 | 0 | 0 | 0 | 0
2016-08-30 03:00 | 294.0235 | 155388.3544 | 0 | 0 | 0 | 0 | 0 | 525022 | 0 | 0 | 0 | 0 | 0 | 0 | 0 | 0 | 0 | 0 | 2013020.2249 | 12290044.5232 | 4753597.0996 | 0 | 0 | 0 | 0 | 0 | 0 | 0 | 0 | 0 | 0 | 0 | 0 | 0 | 0 | -291430.8828 | 0 | 0 | 0 | 181183.1147 | 0 | 0 | 0 | 0 | 0 | 0
2016-08-30 04:00 | 13.1503 | 154337.395 | 0 | 0 | 0 | 0 | 0 | 488171 | 0 | 0 | 0 | 0 | 0 | 0 | 0 | 0 | 0 | 0 | 1830237.6852 | 12187680.1265 | 4572413.9849 | 0 | 0 | 0 | 0 | 0 | 0 | 0 | 0 | 0 | 0 | 0 | 0 | 0 | 0 | -196540.3653 | 0 | 102364.3966 | 0 | 181183.1147 | 0 | 0 | 0 | 0 | 0 | 0
2016-08-30 05:00 | 0 | 140151.9796 | 0 | 0 | 0 | 0 | 0 | 457494 | 0 | 0 | 0 | 0 | 0 | 0 | 0 | 0 | 0 | 0 | 1662780.0893 | 12085315.7299 | 4391230.8702 | 0 | 0 | 0 | 0 | 0 | 0 | 0 | 0 | 0 | 0 | 0 | 0 | 0 | 0 | -180061.931 | 0 | 102364.3966 | 0 | 181183.1147 | 0 | 0 | 0 | 0 | 0 | 0
2016-08-30 06:00 | 0 | 120939.5801 | 0 | 0 | 0 | 0 | 0 | 433597 | 0 | 0 | 0 | 0 | 0 | 0 | 0 | 0 | 0 | 0 | 1444463.8164 | 12085315.7299 | 4210047.7555 | 0 | 0 | 0 | 0 | 0 | 0 | 0 | 0 | 0 | 0 | 0 | 0 | 0 | 0 | -234748.6805 | 0 | 0 | 0 | 181183.1147 | 0 | 0 | 0 | 0 | 0 | 0
2016-08-30 07:00 | 0 | 106551.0379 | 0 | 0 | 0 | 0 | 0 | 417950 | 0 | 0 | 0 | 0 | 0 | 0 | 0 | 0 | 0 | 0 | 1262594.0347 | 12019916.9065 | 4028864.6408 | 0 | 0 | 0 | 0 | 0 | 0 | 0 | 0 | 0 | 0 | 0 | 0 | 0 | 0 | -195558.9051 | 0 | 65398.8235 | 0 | 181183.1147 | 0 | 0 | 0 | 0 | 0 | 0
2016-08-30 08:00 | 0 | 96688.9139 | 0 | 0 | 0 | 0 | 0 | 410177 | 0 | 0 | 0 | 0 | 0 | 0 | 0 | 0 | 0 | 0 | 1043505.2421 | 12019916.9065 | 3847681.5261 | 0 | 0 | 0 | 0 | 0 | 0 | 0 | 0 | 0 | 0 | 0 | 0 | 0 | 0 | -235579.3468 | 0 | 0 | 0 | 181183.1147 | 0 | 0 | 0 | 0 | 0 | 0
2016-08-30 09:00 | 0 | 95185.5488 | 0 | 0 | 0 | 0 | 0 | 416385 | 0 | 0 | 0 | 0 | 0 | 0 | 0 | 0 | 0 | 0 | 817244.8801 | 12019916.9065 | 3666498.4114 | 0 | 0 | 0 | 0 | 0 | 0 | 0 | 0 | 0 | 0 | 0 | 0 | 0 | 0 | -243290.7118 | 0 | 0 | 0 | 181183.1147 | 0 | 0 | 0 | 0 | 0 | 0
2016-08-30 10:00 | 0 | 90217.6094 | 0 | 0 | 0 | 0 | 0 | 437575 | 0 | 0 | 0 | 0 | 0 | 0 | 0 | 0 | 0 | 0 | 566657.6344 | 12019916.9065 | 3485315.2966 | 0 | 0 | 0 | 0 | 0 | 0 | 0 | 0 | 0 | 0 | 0 | 0 | 0 | 0 | -269448.6513 | 0 | 0 | 0 | 181183.1147 | 0 | 0 | 0 | 0 | 0 | 0
2016-08-30 11:00 | 0 | 85725.2463 | 0 | 0 | 0 | 0 | 0 | 456389 | 0 | 0 | 0 | 0 | 0 | 0 | 0 | 0 | 0 | 0 | 349610.8266 | 11917552.5098 | 3304132.1819 | 0 | 0 | 0 | 0 | 0 | 0 | 0 | 0 | 0 | 0 | 0 | 0 | 0 | 0 | -233383.6643 | 0 | 102364.3966 | 0 | 181183.1147 | 0 | 0 | 0 | 0 | 0 | 0
2016-08-30 12:00 | 2171.6561 | 82477.2368 | 0 | 0 | 0 | 0 | 0 | 474287 | 0 | 0 | 0 | 0 | 0 | 0 | 0 | 0 | 0 | 0 | 114917.8701 | 11815188.1132 | 3122949.0672 | 0 | 0 | 0 | 0 | 0 | 0 | 0 | 0 | 0 | 0 | 0 | 0 | 0 | 0 | -252358.0177 | 0 | 102364.3966 | 0 | 181183.1147 | 0 | 0 | 0 | 0 | 0 | 0
2016-08-30 13:00 | 171237.2688 | 66143.0395 | 0 | 0 | 0 | 0 | 0 | 498228 | 0 | 0 | 0 | 0 | 0 | 0 | 0 | 0 | 0 | 0 | 0 | 11712823.7166 | 2941765.9525 | 0 | 0 | 0 | 0 | 0 | 0 | 0 | 0 | 0 | 0 | 0 | 0 | 0 | 0 | -123567.6023 | 0 | 102364.3966 | 0 | 181183.1147 | 0 | 0 | 0 | 0 | 0 | 0
2016-08-30 14:00 | 503909.8115 | 59469.4688 | 0 | 0 | 0 | 0 | 0 | 528147 | 0 | 0 | 0 | 0 | 0 | 0 | 0 | 0 | 0 | 0 | 160436.5038 | 11610459.32 | 2760582.8378 | 0 | 0 | 0 | 0 | 0 | 0 | 0 | 0 | 0 | 0 | 0 | 0 | 0 | 0 | 172512.3697 | 0 | 102364.3966 | 0 | 181183.1147 | 0 | 0 | 0 | 0 | 0 | 0
2016-08-30 15:00 | 713339.7724 | 61234.1692 | 0 | 0 | 0 | 0 | 0 | 558262 | 0 | 0 | 0 | 0 | 0 | 0 | 0 | 0 | 0 | 0 | 480804.1817 | 11523802.9524 | 2579399.7231 | 0 | 0 | 0 | 0 | 0 | 0 | 0 | 0 | 0 | 0 | 0 | 0 | 0 | 0 | 344481.3741 | 0 | 86656.3676 | 0 | 181183.1147 | 0 | 0 | 0 | 0 | 0 | 0
2016-08-30 16:00 | 796023.0723 | 62499.5619 | 0 | 0 | 0 | 0 | 0 | 585627 | 0 | 0 | 0 | 0 | 0 | 0 | 0 | 0 | 0 | 0 | 801171.8596 | 11421438.5558 | 2550994.1654 | 0 | 0 | 0 | 0 | 0 | 0 | 0 | 0 | 0 | 0 | 0 | 0 | 0 | 0 | 344481.3741 | 0 | 102364.3966 | 0 | 28405.5577 | 0 | 0 | 0 | 0 | 0 | 0
2016-08-30 17:00 | 828402.3247 | 62412.2161 | 0 | 0 | 0 | 0 | 0 | 610613 | 0 | 0 | 0 | 0 | 0 | 0 | 0 | 0 | 0 | 0 | 1121539.5375 | 11421438.5558 | 2401506.181 | 0 | 0 | 0 | 0 | 0 | 0 | 0 | 0 | 0 | 0 | 0 | 0 | 0 | 0 | 344481.3741 | 0 | 0 | 0 | 149487.9844 | 0 | 0 | 0 | 0 | 0 | 0
2016-08-30 18:00 | 815453.3234 | 63986.275 | 0 | 0 | 0 | 0 | 0 | 629443 | 0 | 0 | 0 | 0 | 0 | 0 | 0 | 0 | 0 | 0 | 1441907.2154 | 11319074.1592 | 2319847.0516 | 0 | 0 | 0 | 0 | 0 | 0 | 0 | 0 | 0 | 0 | 0 | 0 | 0 | 0 | 344481.3741 | 0 | 102364.3966 | 0 | 81659.1294 | 0 | 0 | 0 | 0 | 0 | 0
2016-08-30 19:00 | 828811.2428 | 67344.3613 | 0 | 0 | 0 | 0 | 0 | 642942 | 0 | 0 | 0 | 0 | 0 | 0 | 0 | 0 | 0 | 0 | 1732611.2227 | 11216709.7625 | 2319847.0516 | 0 | 0 | 0 | 0 | 0 | 0 | 0 | 0 | 0 | 0 | 0 | 0 | 0 | 0 | 312584.9541 | 0 | 102364.3966 | 0 | 0 | 0 | 0 | 0 | 0 | 0 | 0
2016-08-30 20:00 | 847669.4387 | 69246.5531 | 0 | 0 | 0 | 0 | 0 | 651700 | 0 | 0 | 0 | 0 | 0 | 0 | 0 | 0 | 0 | 0 | 2052978.9006 | 11114345.3659 | 2273581.8604 | 0 | 0 | 0 | 0 | 0 | 0 | 0 | 0 | 0 | 0 | 0 | 0 | 0 | 0 | 344481.3741 | 0 | 102364.3966 | 0 | 46265.1912 | 0 | 0 | 0 | 0 | 0 | 0
2016-08-30 21:00 | 834027.7536 | 76301.8787 | 0 | 0 | 0 | 0 | 0 | 654714 | 0 | 0 | 0 | 0 | 0 | 0 | 0 | 0 | 0 | 0 | 2290701.4386 | 11114345.3659 | 2273581.8604 | 0 | 0 | 0 | 0 | 0 | 0 | 0 | 0 | 0 | 0 | 0 | 0 | 0 | 0 | 255615.6323 | 0 | 0 | 0 | 0 | 0 | 0 | 0 | 0 | 0 | 0
2016-08-30 22:00 | 783479.4926 | 80717.9779 | 0 | 0 | 0 | 0 | 0 | 646260 | 0 | 0 | 0 | 0 | 0 | 0 | 0 | 0 | 0 | 0 | 2611069.1165 | 11011980.9693 | 2117366.6197 | 0 | 0 | 0 | 0 | 0 | 0 | 0 | 0 | 0 | 0 | 0 | 0 | 0 | 0 | 344481.3741 | 0 | 102364.3966 | 0 | 156215.2407 | 0 | 0 | 0 | 0 | 0 | 0
2016-08-30 23:00 | 658180.2174 | 86994.1493 | 0 | 0 | 0 | 0 | 0 | 631370 | 0 | 0 | 0 | 0 | 0 | 0 | 0 | 0 | 0 | 0 | 2844577.6607 | 10909616.5727 | 1936183.505 | 0 | 0 | 0 | 0 | 0 | 0 | 0 | 0 | 0 | 0 | 0 | 0 | 0 | 0 | 251084.4561 | 0 | 102364.3966 | 0 | 181183.1147 | 0 | 0 | 0 | 0 | 0 | 0
2016-08-31 | 346959.9221 | 114385.8931 | 0 | 0 | 0 | 0 | 0 | 620327 | 0 | 0 | 0 | 0 | 0 | 0 | 0 | 0 | 0 | 0 | 2801669.0223 | 10807252.1761 | 1811831.1471 | 0 | 0 | 0 | 0 | 0 | 0 | 0 | 0 | 0 | 0 | 0 | 0 | 0 | 0 | -46138.3209 | 0 | 102364.3966 | 0 | 124352.3579 | 0 | 0 | 0 | 0 | 0 | 0
2016-08-31 01:00 | 20745.0534 | 161592.8553 | 0 | 0 | 0 | 0 | 0 | 599178 | 0 | 0 | 0 | 0 | 0 | 0 | 0 | 0 | 0 | 0 | 2541678.2205 | 10704887.7795 | 1630648.0324 | 0 | 0 | 0 | 0 | 0 | 0 | 0 | 0 | 0 | 0 | 0 | 0 | 0 | 0 | -279560.0019 | 0 | 102364.3966 | 0 | 181183.1147 | 0 | 0 | 0 | 0 | 0 | 0
2016-08-31 02:00 | 577.8186 | 193185.2159 | 0 | 0 | 0 | 0 | 0 | 562468 | 0 | 0 | 0 | 0 | 0 | 0 | 0 | 0 | 0 | 0 | 2228378.4268 | 10650019.733 | 1630648.0324 | 0 | 0 | 0 | 0 | 0 | 0 | 0 | 0 | 0 | 0 | 0 | 0 | 0 | 0 | -336881.4985 | 0 | 54868.0464 | 0 | 0 | 0 | 0 | 0 | 0 | 0 | 0
2016-08-31 03:00 | 346.194 | 198254.5467 | 0 | 0 | 0 | 0 | 0 | 522581 | 0 | 0 | 0 | 0 | 0 | 0 | 0 | 0 | 0 | 0 | 1927076.7856 | 10650019.733 | 1630648.0324 | 0 | 0 | 0 | 0 | 0 | 0 | 0 | 0 | 0 | 0 | 0 | 0 | 0 | 0 | -323980.2594 | 0 | 0 | 0 | 0 | 0 | 0 | 0 | 0 | 0 | 0
2016-08-31 04:00 | 12.4515 | 192084.4914 | 0 | 0 | 0 | 0 | 0 | 487285 | 0 | 0 | 0 | 0 | 0 | 0 | 0 | 0 | 0 | 0 | 1725007.0201 | 10650019.733 | 1449464.9177 | 0 | 0 | 0 | 0 | 0 | 0 | 0 | 0 | 0 | 0 | 0 | 0 | 0 | 0 | -217279.3177 | 0 | 0 | 0 | 181183.1147 | 0 | 0 | 0 | 0 | 0 | 0
2016-08-31 05:00 | 0 | 178893.0478 | 0 | 0 | 0 | 0 | 0 | 460254 | 0 | 0 | 0 | 0 | 0 | 0 | 0 | 0 | 0 | 0 | 1591011.8177 | 10547655.3364 | 1268281.803 | 0 | 0 | 0 | 0 | 0 | 0 | 0 | 0 | 0 | 0 | 0 | 0 | 0 | 0 | -144080.8628 | 0 | 102364.3966 | 0 | 181183.1147 | 0 | 0 | 0 | 0 | 0 | 0
2016-08-31 06:00 | 0 | 163260.7465 | 0 | 0 | 0 | 0 | 0 | 436830 | 0 | 0 | 0 | 0 | 0 | 0 | 0 | 0 | 0 | 0 | 1409047.5396 | 10547655.3364 | 1087098.6883 | 0 | 0 | 0 | 0 | 0 | 0 | 0 | 0 | 0 | 0 | 0 | 0 | 0 | 0 | -195660.5142 | 0 | 0 | 0 | 181183.1147 | 0 | 0 | 0 | 0 | 0 | 0
2016-08-31 07:00 | 0 | 147999.5719 | 0 | 0 | 0 | 0 | 0 | 423222 | 0 | 0 | 0 | 0 | 0 | 0 | 0 | 0 | 0 | 0 | 1153090.6815 | 10547655.3364 | 1087098.6883 | 0 | 0 | 0 | 0 | 0 | 0 | 0 | 0 | 0 | 0 | 0 | 0 | 0 | 0 | -275222.4281 | 0 | 0 | 0 | 0 | 0 | 0 | 0 | 0 | 0 | 0
2016-08-31 08:00 | 0 | 138764.9911 | 0 | 0 | 0 | 0 | 0 | 416224 | 0 | 0 | 0 | 0 | 0 | 0 | 0 | 0 | 0 | 0 | 967508.9307 | 10547655.3364 | 905915.5736 | 0 | 0 | 0 | 0 | 0 | 0 | 0 | 0 | 0 | 0 | 0 | 0 | 0 | 0 | -199550.2696 | 0 | 0 | 0 | 181183.1147 | 0 | 0 | 0 | 0 | 0 | 0
2016-08-31 09:00 | 0 | 140140.131 | 0 | 0 | 0 | 0 | 0 | 422535 | 0 | 0 | 0 | 0 | 0 | 0 | 0 | 0 | 0 | 0 | 777336.8301 | 10547655.3364 | 724732.4589 | 0 | 0 | 0 | 0 | 0 | 0 | 0 | 0 | 0 | 0 | 0 | 0 | 0 | 0 | -204486.1297 | 0 | 0 | 0 | 181183.1147 | 0 | 0 | 0 | 0 | 0 | 0
2016-08-31 10:00 | 0 | 125838.6967 | 0 | 0 | 0 | 0 | 0 | 442793 | 0 | 0 | 0 | 0 | 0 | 0 | 0 | 0 | 0 | 0 | 555024.4556 | 10547655.3364 | 543549.3441 | 0 | 0 | 0 | 0 | 0 | 0 | 0 | 0 | 0 | 0 | 0 | 0 | 0 | 0 | -239045.564 | 0 | 0 | 0 | 181183.1147 | 0 | 0 | 0 | 0 | 0 | 0
2016-08-31 11:00 | 0 | 122284.9596 | 0 | 0 | 0 | 0 | 0 | 462873 | 0 | 0 | 0 | 0 | 0 | 0 | 0 | 0 | 0 | 0 | 310732.7056 | 10547655.3364 | 362366.2294 | 0 | 0 | 0 | 0 | 0 | 0 | 0 | 0 | 0 | 0 | 0 | 0 | 0 | 0 | -262679.3011 | 0 | 0 | 0 | 181183.1147 | 0 | 0 | 0 | 0 | 0 | 0
2016-08-31 12:00 | 2641.7042 | 118180.4642 | 0 | 0 | 0 | 0 | 0 | 481439 | 0 | 0 | 0 | 0 | 0 | 0 | 0 | 0 | 0 | 0 | 103029.5353 | 10445290.9398 | 181183.1147 | 0 | 0 | 0 | 0 | 0 | 0 | 0 | 0 | 0 | 0 | 0 | 0 | 0 | 0 | -223336.7423 | 0 | 102364.3966 | 0 | 181183.1147 | 0 | 0 | 0 | 0 | 0 | 0
2016-08-31 13:00 | 160077.8967 | 95305.5675 | 0 | 0 | 0 | 0 | 0 | 503448 | 0 | 0 | 0 | 0 | 0 | 0 | 0 | 0 | 0 | 0 | 0 | 10342926.5432 | 0 | 0 | 0 | 0 | 0 | 0 | 0 | 0 | 0 | 0 | 0 | 0 | 0 | 0 | 0 | -110784.4465 | 0 | 102364.3966 | 0 | 181183.1147 | 0 | 0 | 0 | 0 | 0 | 0
2016-08-31 14:00 | 500947.2017 | 83757.3333 | 0 | 0 | 0 | 0 | 0 | 531164 | 0 | 0 | 0 | 0 | 0 | 0 | 0 | 0 | 0 | 0 | 49792.6976 | 10342926.5432 | 0 | 0 | 0 | 0 | 0 | 0 | 0 | 0 | 0 | 0 | 0 | 0 | 0 | 0 | 0 | 53540.535 | 0 | 0 | 0 | 0 | 0 | 0 | 0 | 0 | 0 | 0
2016-08-31 15:00 | 716973.749 | 87023.8028 | 0 | 0 | 0 | 0 | 0 | 558056 | 0 | 0 | 0 | 0 | 0 | 0 | 0 | 0 | 0 | 0 | 278518.3408 | 10342926.5432 | 0 | 0 | 0 | 0 | 0 | 0 | 0 | 0 | 0 | 0 | 0 | 0 | 0 | 0 | 0 | 245941.5518 | 0 | 0 | 0 | 0 | 0 | 0 | 0 | 0 | 0 | 0
2016-08-31 16:00 | 805322.7563 | 97808.0425 | 0 | 0 | 0 | 0 | 0 | 583431 | 0 | 0 | 0 | 0 | 0 | 0 | 0 | 0 | 0 | 0 | 575839.1536 | 10342926.5432 | 0 | 0 | 0 | 0 | 0 | 0 | 0 | 0 | 0 | 0 | 0 | 0 | 0 | 0 | 0 | 319699.7988 | 0 | 0 | 0 | 0 | 0 | 0 | 0 | 0 | 0 | 0
2016-08-31 17:00 | 836501.0312 | 109334.2105 | 0 | 0 | 0 | 0 | 0 | 606050 | 0 | 0 | 0 | 0 | 0 | 0 | 0 | 0 | 0 | 0 | 891839.4284 | 10342926.5432 | 0 | 0 | 0 | 0 | 0 | 0 | 0 | 0 | 0 | 0 | 0 | 0 | 0 | 0 | 0 | 339785.2417 | 0 | 0 | 0 | 0 | 0 | 0 | 0 | 0 | 0 | 0
2016-08-31 18:00 | 839604.8821 | 119453.8956 | 0 | 0 | 0 | 0 | 0 | 622657 | 0 | 0 | 0 | 0 | 0 | 0 | 0 | 0 | 0 | 0 | 1204693.0817 | 10342926.5432 | 0 | 0 | 0 | 0 | 0 | 0 | 0 | 0 | 0 | 0 | 0 | 0 | 0 | 0 | 0 | 336401.7777 | 0 | 0 | 0 | 0 | 0 | 0 | 0 | 0 | 0 | 0
2016-08-31 19:00 | 845457.9213 | 130541.4125 | 0 | 0 | 0 | 0 | 0 | 632821 | 0 | 0 | 0 | 0 | 0 | 0 | 0 | 0 | 0 | 0 | 1523848.9321 | 10342926.5432 | 0 | 0 | 0 | 0 | 0 | 0 | 0 | 0 | 0 | 0 | 0 | 0 | 0 | 0 | 0 | 343178.3338 | 0 | 0 | 0 | 0 | 0 | 0 | 0 | 0 | 0 | 0
2016-08-31 20:00 | 859854.2375 | 140056.1385 | 0 | 0 | 0 | 0 | 0 | 640752 | 0 | 0 | 0 | 0 | 0 | 0 | 0 | 0 | 0 | 0 | 1844216.61 | 10350688.4935 | 4924.8184 | 0 | 0 | 0 | 0 | 0 | 0 | 0 | 0 | 0 | 0 | 0 | 0 | 0 | 0 | 344481.3741 | 9702.4379 | 0 | 4974.564 | 0 | 0 | 0 | 0 | 0 | 0 | 0
2016-08-31 21:00 | 858366.0433 | 148697.5569 | 0 | 0 | 0 | 0 | 0 | 640375 | 0 | 0 | 0 | 0 | 0 | 0 | 0 | 0 | 0 | 0 | 2164584.2879 | 10358450.4438 | 17304.5587 | 0 | 0 | 0 | 0 | 0 | 0 | 0 | 0 | 0 | 0 | 0 | 0 | 0 | 0 | 344481.3741 | 9702.4379 | 0 | 12504.7882 | 0 | 0 | 0 | 0 | 0 | 0 | 0
2016-08-31 22:00 | 796718.588 | 161556.0424 | 0 | 0 | 0 | 0 | 0 | 631718 | 0 | 0 | 0 | 0 | 0 | 0 | 0 | 0 | 0 | 0 | 2468281.9542 | 10358450.4438 | 17304.5587 | 0 | 0 | 0 | 0 | 0 | 0 | 0 | 0 | 0 | 0 | 0 | 0 | 0 | 0 | 326556.6305 | 0 | 0 | 0 | 0 | 0 | 0 | 0 | 0 | 0 | 0
2016-08-31 23:00 | 677705.5334 | 173165.1481 | 0 | 0 | 0 | 0 | 0 | 619018 | 0 | 0 | 0 | 0 | 0 | 0 | 0 | 0 | 0 | 0 | 2683904.948 | 10358450.4438 | 17304.5587 | 0 | 0 | 0 | 0 | 0 | 0 | 0 | 0 | 0 | 0 | 0 | 0 | 0 | 0 | 231852.6815 | 0 | 0 | 0 | 0 | 0 | 0 | 0 | 0 | 0 | 0
2016-09-01 | 340415.2032 | 195078.2986 | 0 | 0 | 0 | 0 | 0 | 609097 | 0 | 0 | 0 | 0 | 0 | 0 | 0 | 0 | 0 | 0 | 2615453.6947 | 10358450.4438 | 17304.5587 | 0 | 0 | 0 | 0 | 0 | 0 | 0 | 0 | 0 | 0 | 0 | 0 | 0 | 0 | -73603.4982 | 0 | 0 | 0 | 0 | 0 | 0 | 0 | 0 | 0 | 0
2016-09-01 01:00 | 19181.9553 | 240472.314 | 0 | 0 | 0 | 0 | 0 | 588286 | 0 | 0 | 0 | 0 | 0 | 0 | 0 | 0 | 0 | 0 | 2309826.1851 | 10358450.4438 | 17304.5587 | 0 | 0 | 0 | 0 | 0 | 0 | 0 | 0 | 0 | 0 | 0 | 0 | 0 | 0 | -328631.7307 | 0 | 0 | 0 | 0 | 0 | 0 | 0 | 0 | 0 | 0
2016-09-01 02:00 | 650.4631 | 268897.0867 | 0 | 0 | 0 | 0 | 0 | 555048 | 0 | 0 | 0 | 0 | 0 | 0 | 0 | 0 | 0 | 0 | 2042502.6556 | 10360005.808 | 17304.5587 | 0 | 0 | 0 | 0 | 0 | 0 | 0 | 0 | 0 | 0 | 0 | 0 | 0 | 0 | -287444.6554 | 1944.2053 | 0 | 0 | 0 | 0 | 0 | 0 | 0 | 0 | 0
2016-09-01 03:00 | 311.7517 | 282155.8641 | 0 | 0 | 0 | 0 | 0 | 516859 | 0 | 0 | 0 | 0 | 0 | 0 | 0 | 0 | 0 | 0 | 1815495.401 | 10367767.7583 | 17304.5587 | 0 | 0 | 0 | 0 | 0 | 0 | 0 | 0 | 0 | 0 | 0 | 0 | 0 | 0 | -244093.8221 | 9702.4379 | 0 | 0 | 0 | 0 | 0 | 0 | 0 | 0 | 0
2016-09-01 04:00 | 12.0732 | 283081.4266 | 0 | 0 | 0 | 0 | 0 | 482326 | 0 | 0 | 0 | 0 | 0 | 0 | 0 | 0 | 0 | 0 | 1621185.9085 | 10375529.7086 | 17304.5587 | 0 | 0 | 0 | 0 | 0 | 0 | 0 | 0 | 0 | 0 | 0 | 0 | 0 | 0 | -208934.9382 | 9702.4379 | 0 | 0 | 0 | 0 | 0 | 0 | 0 | 0 | 0
2016-09-01 05:00 | 0 | 273120.5984 | 0 | 0 | 0 | 0 | 0 | 453317 | 0 | 0 | 0 | 0 | 0 | 0 | 0 | 0 | 0 | 0 | 1444579.9878 | 10383291.659 | 17304.5587 | 0 | 0 | 0 | 0 | 0 | 0 | 0 | 0 | 0 | 0 | 0 | 0 | 0 | 0 | -189898.8394 | 9702.4379 | 0 | 0 | 0 | 0 | 0 | 0 | 0 | 0 | 0
2016-09-01 06:00 | 0 | 261599.5087 | 0 | 0 | 0 | 0 | 0 | 431277 | 0 | 0 | 0 | 0 | 0 | 0 | 0 | 0 | 0 | 0 | 1277756.6537 | 10391053.6093 | 17304.5587 | 0 | 0 | 0 | 0 | 0 | 0 | 0 | 0 | 0 | 0 | 0 | 0 | 0 | 0 | -179379.9292 | 9702.4379 | 0 | 0 | 0 | 0 | 0 | 0 | 0 | 0 | 0
2016-09-01 07:00 | 0 | 244799.1422 | 0 | 0 | 0 | 0 | 0 | 415650 | 0 | 0 | 0 | 0 | 0 | 0 | 0 | 0 | 0 | 0 | 1109842.0887 | 10398815.5596 | 17304.5587 | 0 | 0 | 0 | 0 | 0 | 0 | 0 | 0 | 0 | 0 | 0 | 0 | 0 | 0 | -180553.2957 | 9702.4379 | 0 | 0 | 0 | 0 | 0 | 0 | 0 | 0 | 0
2016-09-01 08:00 | 0 | 233171.6553 | 0 | 0 | 0 | 0 | 0 | 408914 | 0 | 0 | 0 | 0 | 0 | 0 | 0 | 0 | 0 | 0 | 937378.4408 | 10406577.5099 | 17304.5587 | 0 | 0 | 0 | 0 | 0 | 0 | 0 | 0 | 0 | 0 | 0 | 0 | 0 | 0 | -185444.7826 | 9702.4379 | 0 | 0 | 0 | 0 | 0 | 0 | 0 | 0 | 0
2016-09-01 09:00 | 0 | 254836.9292 | 0 | 0 | 0 | 0 | 0 | 414048 | 0 | 0 | 0 | 0 | 0 | 0 | 0 | 0 | 0 | 0 | 780288.8777 | 10414339.4602 | 17304.5587 | 0 | 0 | 0 | 0 | 0 | 0 | 0 | 0 | 0 | 0 | 0 | 0 | 0 | 0 | -168913.5087 | 9702.4379 | 0 | 0 | 0 | 0 | 0 | 0 | 0 | 0 | 0
2016-09-01 10:00 | 0 | 230376.7173 | 0 | 0 | 0 | 0 | 0 | 435041 | 0 | 0 | 0 | 0 | 0 | 0 | 0 | 0 | 0 | 0 | 580927.8276 | 10422101.4105 | 17304.5587 | 0 | 0 | 0 | 0 | 0 | 0 | 0 | 0 | 0 | 0 | 0 | 0 | 0 | 0 | -214366.7206 | 9702.4379 | 0 | 0 | 0 | 0 | 0 | 0 | 0 | 0 | 0
2016-09-01 11:00 | 0 | 222550.5752 | 0 | 0 | 0 | 0 | 0 | 454300 | 0 | 0 | 0 | 0 | 0 | 0 | 0 | 0 | 0 | 0 | 372320.9555 | 10422101.4105 | 0 | 0 | 0 | 0 | 0 | 0 | 0 | 0 | 0 | 0 | 0 | 0 | 0 | 0 | 0 | -224308.4646 | 0 | 0 | 0 | 17304.5587 | 0 | 0 | 0 | 0 | 0 | 0
2016-09-01 12:00 | 1675.5993 | 216153.4597 | 0 | 0 | 0 | 0 | 0 | 469139 | 0 | 0 | 0 | 0 | 0 | 0 | 0 | 0 | 0 | 0 | 138602.7103 | 10422101.4105 | 0 | 0 | 0 | 0 | 0 | 0 | 0 | 0 | 0 | 0 | 0 | 0 | 0 | 0 | 0 | -251309.941 | 0 | 0 | 0 | 0 | 0 | 0 | 0 | 0 | 0 | 0
2016-09-01 13:00 | 155316.6773 | 185737.1504 | 0 | 0 | 0 | 0 | 0 | 490089 | 0 | 0 | 0 | 0 | 0 | 0 | 0 | 0 | 0 | 0 | 0 | 10422101.4105 | 0 | 0 | 0 | 0 | 0 | 0 | 0 | 0 | 0 | 0 | 0 | 0 | 0 | 0 | 0 | -149035.1724 | 0 | 0 | 0 | 0 | 0 | 0 | 0 | 0 | 0 | 0
2016-09-01 14:00 | 497557.1914 | 26917.2465 | 0 | 0 | 0 | 0 | 0 | 514772 | 0 | 0 | 0 | 0 | 0 | 0 | 0 | 0 | 0 | 0 | 0 | 10429863.3609 | 0 | 0 | 0 | 0 | 0 | 0 | 0 | 0 | 0 | 0 | 0 | 0 | 0 | 0 | 0 | 0 | 9702.4379 | 0 | 0 | 0 | 0 | 0 | 0 | 0 | 0 | 0
2016-09-01 15:00 | 750204.4661 | 142888.3459 | 0 | 0 | 0 | 0 | 0 | 538909 | 0 | 0 | 0 | 0 | 0 | 0 | 0 | 0 | 0 | 0 | 320367.6779 | 10437625.3112 | 0 | 0 | 0 | 0 | 0 | 0 | 0 | 0 | 0 | 0 | 0 | 0 | 0 | 0 | 0 | 344481.3741 | 9702.4379 | 0 | 0 | 0 | 0 | 0 | 0 | 0 | 0 | 0
2016-09-01 16:00 | 827962.6914 | 85447.1206 | 0 | 0 | 0 | 0 | 0 | 559226 | 0 | 0 | 0 | 0 | 0 | 0 | 0 | 0 | 0 | 0 | 640735.3558 | 10445387.2615 | 0 | 0 | 0 | 0 | 0 | 0 | 0 | 0 | 0 | 0 | 0 | 0 | 0 | 0 | 0 | 344481.3741 | 9702.4379 | 0 | 0 | 0 | 0 | 0 | 0 | 0 | 0 | 0
2016-09-01 17:00 | 853003.8604 | 78193.9516 | 0 | 0 | 0 | 0 | 0 | 577014 | 0 | 0 | 0 | 0 | 0 | 0 | 0 | 0 | 0 | 0 | 961103.0337 | 10453149.2118 | 0 | 0 | 0 | 0 | 0 | 0 | 0 | 0 | 0 | 0 | 0 | 0 | 0 | 0 | 0 | 344481.3741 | 9702.4379 | 0 | 0 | 0 | 0 | 0 | 0 | 0 | 0 | 0
2016-09-01 18:00 | 841965.565 | 101030.2469 | 0 | 0 | 0 | 0 | 0 | 588812 | 0 | 0 | 0 | 0 | 0 | 0 | 0 | 0 | 0 | 0 | 1281470.7116 | 10460911.1621 | 0 | 0 | 0 | 0 | 0 | 0 | 0 | 0 | 0 | 0 | 0 | 0 | 0 | 0 | 0 | 344481.3741 | 9702.4379 | 0 | 0 | 0 | 0 | 0 | 0 | 0 | 0 | 0
2016-09-01 19:00 | 853134.856 | 96879.9559 | 0 | 0 | 0 | 0 | 0 | 595831 | 0 | 0 | 0 | 0 | 0 | 0 | 0 | 0 | 0 | 0 | 1601838.3895 | 10468673.1124 | 0 | 0 | 0 | 0 | 0 | 0 | 0 | 0 | 0 | 0 | 0 | 0 | 0 | 0 | 0 | 344481.3741 | 9702.4379 | 0 | 0 | 0 | 0 | 0 | 0 | 0 | 0 | 0
2016-09-01 20:00 | 873189.4504 | 80400.3615 | 0 | 0 | 0 | 0 | 0 | 599406 | 0 | 0 | 0 | 0 | 0 | 0 | 0 | 0 | 0 | 0 | 1922206.0674 | 10476435.0628 | 0 | 0 | 0 | 0 | 0 | 0 | 0 | 0 | 0 | 0 | 0 | 0 | 0 | 0 | 0 | 344481.3741 | 9702.4379 | 0 | 0 | 0 | 0 | 0 | 0 | 0 | 0 | 0
2016-09-01 21:00 | 899487.9094 | 0 | 0 | 0 | 0 | 0 | 0 | 599573 | 0 | 0 | 0 | 0 | 0 | 0 | 0 | 0 | 0 | 0 | 2192103.6659 | 10484197.0131 | 0 | 0 | 0 | 0 | 0 | 0 | 0 | 0 | 0 | 0 | 0 | 0 | 0 | 0 | 0 | 290212.4715 | 9702.4379 | 0 | 0 | 0 | 0 | 0 | 0 | 0 | 0 | 0
2016-09-01 22:00 | 821868.343 | 1690.3598 | 0 | 0 | 0 | 0 | 0 | 590983 | 0 | 0 | 0 | 0 | 0 | 0 | 0 | 0 | 0 | 0 | 2399375.8023 | 10491958.9634 | 0 | 0 | 0 | 0 | 0 | 0 | 0 | 0 | 0 | 0 | 0 | 0 | 0 | 0 | 0 | 222873.2649 | 9702.4379 | 0 | 0 | 0 | 0 | 0 | 0 | 0 | 0 | 0
2016-09-01 23:00 | 691477.2403 | 241974.5717 | 0 | 0 | 0 | 0 | 0 | 579268 | 0 | 0 | 0 | 0 | 0 | 0 | 0 | 0 | 0 | 0 | 2719743.4802 | 10499720.9137 | 0 | 0 | 0 | 0 | 0 | 0 | 0 | 0 | 0 | 0 | 0 | 0 | 0 | 0 | 0 | 344481.3741 | 9702.4379 | 0 | 0 | 0 | 0 | 0 | 0 | 0 | 0 | 0
2016-09-02 | 343763.9161 | 0 | 0 | 0 | 0 | 0 | 0 | 570677 | 0 | 0 | 0 | 0 | 0 | 0 | 0 | 0 | 0 | 0 | 2499691.0449 | 10507482.864 | 0 | 0 | 0 | 0 | 0 | 0 | 0 | 0 | 0 | 0 | 0 | 0 | 0 | 0 | 0 | -236615.5218 | 9702.4379 | 0 | 0 | 0 | 0 | 0 | 0 | 0 | 0 | 0
2016-09-02 01:00 | 17207.3388 | 388351.6738 | 0 | 0 | 0 | 0 | 0 | 555203 | 0 | 0 | 0 | 0 | 0 | 0 | 0 | 0 | 0 | 0 | 2351498.8694 | 10515244.8143 | 0 | 0 | 0 | 0 | 0 | 0 | 0 | 0 | 0 | 0 | 0 | 0 | 0 | 0 | 0 | -159346.4253 | 9702.4379 | 0 | 0 | 0 | 0 | 0 | 0 | 0 | 0 | 0
2016-09-02 02:00 | 634.4071 | 411521.435 | 0 | 0 | 0 | 0 | 0 | 524072 | 0 | 0 | 0 | 0 | 0 | 0 | 0 | 0 | 0 | 0 | 2238393.5753 | 10523006.7647 | 0 | 0 | 0 | 0 | 0 | 0 | 0 | 0 | 0 | 0 | 0 | 0 | 0 | 0 | 0 | -121618.5958 | 9702.4379 | 0 | 0 | 0 | 0 | 0 | 0 | 0 | 0 | 0
2016-09-02 03:00 | 315.6626 | 418333.2295 | 0 | 0 | 0 | 0 | 0 | 489864 | 0 | 0 | 0 | 0 | 0 | 0 | 0 | 0 | 0 | 0 | 2094416.8297 | 10530768.715 | 73157.1976 | 0 | 0 | 0 | 0 | 0 | 0 | 0 | 0 | 0 | 0 | 0 | 0 | 0 | 0 | -154813.705 | 9702.4379 | 0 | 73896.1592 | 0 | 0 | 0 | 0 | 0 | 0 | 0
2016-09-02 04:00 | 11.2538 | 123628.81 | 0 | 0 | 0 | 0 | 0 | 458419 | 0 | 0 | 0 | 0 | 0 | 0 | 0 | 0 | 0 | 0 | 1774049.1518 | 10538530.6653 | 73157.1976 | 0 | 0 | 0 | 0 | 0 | 0 | 0 | 0 | 0 | 0 | 0 | 0 | 0 | 0 | -344481.3741 | 9702.4379 | 0 | 0 | 0 | 0 | 0 | 0 | 0 | 0 | 0
2016-09-02 05:00 | 0 | 97915.0638 | 0 | 0 | 0 | 0 | 0 | 432694 | 0 | 0 | 0 | 0 | 0 | 0 | 0 | 0 | 0 | 0 | 1453681.4739 | 10546292.6156 | 73157.1976 | 0 | 0 | 0 | 0 | 0 | 0 | 0 | 0 | 0 | 0 | 0 | 0 | 0 | 0 | -344481.3741 | 9702.4379 | 0 | 0 | 0 | 0 | 0 | 0 | 0 | 0 | 0
2016-09-02 06:00 | 0 | 76791.0638 | 0 | 0 | 0 | 0 | 0 | 411570 | 0 | 0 | 0 | 0 | 0 | 0 | 0 | 0 | 0 | 0 | 1133313.796 | 10554054.5659 | 73157.1976 | 0 | 0 | 0 | 0 | 0 | 0 | 0 | 0 | 0 | 0 | 0 | 0 | 0 | 0 | -344481.3741 | 9702.4379 | 0 | 0 | 0 | 0 | 0 | 0 | 0 | 0 | 0
2016-09-02 07:00 | 0 | 62264.0638 | 0 | 0 | 0 | 0 | 0 | 397043 | 0 | 0 | 0 | 0 | 0 | 0 | 0 | 0 | 0 | 0 | 812946.1181 | 10561816.5162 | 73157.1976 | 0 | 0 | 0 | 0 | 0 | 0 | 0 | 0 | 0 | 0 | 0 | 0 | 0 | 0 | -344481.3741 | 9702.4379 | 0 | 0 | 0 | 0 | 0 | 0 | 0 | 0 | 0
2016-09-02 08:00 | 0 | 56022.0638 | 0 | 0 | 0 | 0 | 0 | 390801 | 0 | 0 | 0 | 0 | 0 | 0 | 0 | 0 | 0 | 0 | 492578.4402 | 10569578.4665 | 73157.1976 | 0 | 0 | 0 | 0 | 0 | 0 | 0 | 0 | 0 | 0 | 0 | 0 | 0 | 0 | -344481.3741 | 9702.4379 | 0 | 0 | 0 | 0 | 0 | 0 | 0 | 0 | 0
2016-09-02 09:00 | 0 | 60458.0638 | 0 | 0 | 0 | 0 | 0 | 395237 | 0 | 0 | 0 | 0 | 0 | 0 | 0 | 0 | 0 | 0 | 172210.7623 | 10577340.4169 | 73157.1976 | 0 | 0 | 0 | 0 | 0 | 0 | 0 | 0 | 0 | 0 | 0 | 0 | 0 | 0 | -344481.3741 | 9702.4379 | 0 | 0 | 0 | 0 | 0 | 0 | 0 | 0 | 0
2016-09-02 10:00 | 0 | 381285.161 | 0 | 0 | 0 | 0 | 0 | 411279 | 0 | 0 | 0 | 0 | 0 | 0 | 0 | 0 | 0 | 0 | 135293.2248 | 10585102.3672 | 73157.1976 | 0 | 0 | 0 | 0 | 0 | 0 | 0 | 0 | 0 | 0 | 0 | 0 | 0 | 0 | -39696.2769 | 9702.4379 | 0 | 0 | 0 | 0 | 0 | 0 | 0 | 0 | 0
2016-09-02 11:00 | 0 | 376937.512 | 0 | 0 | 0 | 0 | 0 | 429471 | 0 | 0 | 0 | 0 | 0 | 0 | 0 | 0 | 0 | 0 | 77413.8137 | 10592864.3175 | 73157.1976 | 0 | 0 | 0 | 0 | 0 | 0 | 0 | 0 | 0 | 0 | 0 | 0 | 0 | 0 | -62235.9259 | 9702.4379 | 0 | 0 | 0 | 0 | 0 | 0 | 0 | 0 | 0
2016-09-02 12:00 | 847.4633 | 369236.3147 | 0 | 0 | 0 | 0 | 0 | 443622 | 0 | 0 | 0 | 0 | 0 | 0 | 0 | 0 | 0 | 0 | 0 | 10600626.2678 | 73157.1976 | 0 | 0 | 0 | 0 | 0 | 0 | 0 | 0 | 0 | 0 | 0 | 0 | 0 | 0 | -83240.6599 | 9702.4379 | 0 | 0 | 0 | 0 | 0 | 0 | 0 | 0 | 0
2016-09-02 13:00 | 130882.7366 | 340718.7013 | 0 | 0 | 0 | 0 | 0 | 461899 | 0 | 0 | 0 | 0 | 0 | 0 | 0 | 0 | 0 | 0 | 0 | 10608388.2181 | 73157.1976 | 0 | 0 | 0 | 0 | 0 | 0 | 0 | 0 | 0 | 0 | 0 | 0 | 0 | 0 | 0 | 9702.4379 | 0 | 0 | 0 | 0 | 0 | 0 | 0 | 0 | 0
2016-09-02 14:00 | 474852.6132 | 17271.8247 | 0 | 0 | 0 | 0 | 0 | 482422 | 0 | 0 | 0 | 0 | 0 | 0 | 0 | 0 | 0 | 0 | 0 | 10616150.1684 | 73157.1976 | 0 | 0 | 0 | 0 | 0 | 0 | 0 | 0 | 0 | 0 | 0 | 0 | 0 | 0 | 0 | 9702.4379 | 0 | 0 | 0 | 0 | 0 | 0 | 0 | 0 | 0
2016-09-02 15:00 | 708022.6247 | 147017.1873 | 0 | 0 | 0 | 0 | 0 | 500856 | 0 | 0 | 0 | 0 | 0 | 0 | 0 | 0 | 0 | 0 | 320367.6779 | 10623912.1188 | 73157.1976 | 0 | 0 | 0 | 0 | 0 | 0 | 0 | 0 | 0 | 0 | 0 | 0 | 0 | 0 | 344481.3741 | 9702.4379 | 0 | 0 | 0 | 0 | 0 | 0 | 0 | 0 | 0
2016-09-02 16:00 | 799843.882 | 70902.93 | 0 | 0 | 0 | 0 | 0 | 516563 | 0 | 0 | 0 | 0 | 0 | 0 | 0 | 0 | 0 | 0 | 640735.3558 | 10631674.0691 | 73157.1976 | 0 | 0 | 0 | 0 | 0 | 0 | 0 | 0 | 0 | 0 | 0 | 0 | 0 | 0 | 344481.3741 | 9702.4379 | 0 | 0 | 0 | 0 | 0 | 0 | 0 | 0 | 0
2016-09-02 17:00 | 829467.4164 | 56507.3956 | 0 | 0 | 0 | 0 | 0 | 531791 | 0 | 0 | 0 | 0 | 0 | 0 | 0 | 0 | 0 | 0 | 961103.0337 | 10639436.0194 | 73157.1976 | 0 | 0 | 0 | 0 | 0 | 0 | 0 | 0 | 0 | 0 | 0 | 0 | 0 | 0 | 344481.3741 | 9702.4379 | 0 | 0 | 0 | 0 | 0 | 0 | 0 | 0 | 0
2016-09-02 18:00 | 858736.5422 | 39466.2698 | 0 | 0 | 0 | 0 | 0 | 544019 | 0 | 0 | 0 | 0 | 0 | 0 | 0 | 0 | 0 | 0 | 1281470.7116 | 10647197.9697 | 73157.1976 | 0 | 0 | 0 | 0 | 0 | 0 | 0 | 0 | 0 | 0 | 0 | 0 | 0 | 0 | 344481.3741 | 9702.4379 | 0 | 0 | 0 | 0 | 0 | 0 | 0 | 0 | 0
2016-09-02 19:00 | 865748.6032 | 40404.2088 | 0 | 0 | 0 | 0 | 0 | 551969 | 0 | 0 | 0 | 0 | 0 | 0 | 0 | 0 | 0 | 0 | 1601838.3895 | 10654959.92 | 73157.1976 | 0 | 0 | 0 | 0 | 0 | 0 | 0 | 0 | 0 | 0 | 0 | 0 | 0 | 0 | 344481.3741 | 9702.4379 | 0 | 0 | 0 | 0 | 0 | 0 | 0 | 0 | 0
2016-09-02 20:00 | 890951.8238 | 20667.9881 | 0 | 0 | 0 | 0 | 0 | 557436 | 0 | 0 | 0 | 0 | 0 | 0 | 0 | 0 | 0 | 0 | 1922206.0674 | 10662721.8703 | 73157.1976 | 0 | 0 | 0 | 0 | 0 | 0 | 0 | 0 | 0 | 0 | 0 | 0 | 0 | 0 | 344481.3741 | 9702.4379 | 0 | 0 | 0 | 0 | 0 | 0 | 0 | 0 | 0
2016-09-02 21:00 | 892035.7181 | 20796.0939 | 0 | 0 | 0 | 0 | 0 | 558648 | 0 | 0 | 0 | 0 | 0 | 0 | 0 | 0 | 0 | 0 | 2242573.7453 | 10670483.8207 | 73157.1976 | 0 | 0 | 0 | 0 | 0 | 0 | 0 | 0 | 0 | 0 | 0 | 0 | 0 | 0 | 344481.3741 | 9702.4379 | 0 | 0 | 0 | 0 | 0 | 0 | 0 | 0 | 0
2016-09-02 22:00 | 834379.0006 | 69250.8114 | 0 | 0 | 0 | 0 | 0 | 549446 | 0 | 0 | 0 | 0 | 0 | 0 | 0 | 0 | 0 | 0 | 2562941.4232 | 10678245.771 | 73157.1976 | 0 | 0 | 0 | 0 | 0 | 0 | 0 | 0 | 0 | 0 | 0 | 0 | 0 | 0 | 344481.3741 | 9702.4379 | 0 | 0 | 0 | 0 | 0 | 0 | 0 | 0 | 0
2016-09-02 23:00 | 686878.6702 | 85919.8024 | 0 | 0 | 0 | 0 | 0 | 535830 | 0 | 0 | 0 | 0 | 0 | 0 | 0 | 0 | 0 | 0 | 2774298.8355 | 10686007.7213 | 73157.1976 | 0 | 0 | 0 | 0 | 0 | 0 | 0 | 0 | 0 | 0 | 0 | 0 | 0 | 0 | 227266.0347 | 9702.4379 | 0 | 0 | 0 | 0 | 0 | 0 | 0 | 0 | 0
2016-09-03 | 348073.468 | 0 | 0 | 0 | 0 | 0 | 0 | 525082 | 0 | 0 | 0 | 0 | 0 | 0 | 0 | 0 | 0 | 0 | 2600657.6335 | 10693769.6716 | 73157.1976 | 0 | 0 | 0 | 0 | 0 | 0 | 0 | 0 | 0 | 0 | 0 | 0 | 0 | 0 | -186710.9699 | 9702.4379 | 0 | 0 | 0 | 0 | 0 | 0 | 0 | 0 | 0
2016-09-03 01:00 | 15408.3971 | 463518.9759 | 0 | 0 | 0 | 0 | 0 | 509780 | 0 | 0 | 0 | 0 | 0 | 0 | 0 | 0 | 0 | 0 | 2562941.4232 | 10701531.6219 | 73157.1976 | 0 | 0 | 0 | 0 | 0 | 0 | 0 | 0 | 0 | 0 | 0 | 0 | 0 | 0 | -40555.0648 | 9702.4379 | 0 | 0 | 0 | 0 | 0 | 0 | 0 | 0 | 0
2016-09-03 02:00 | 568.8386 | 149259.2252 | 0 | 0 | 0 | 0 | 0 | 484607 | 0 | 0 | 0 | 0 | 0 | 0 | 0 | 0 | 0 | 0 | 2242573.7453 | 10709293.5722 | 73157.1976 | 0 | 0 | 0 | 0 | 0 | 0 | 0 | 0 | 0 | 0 | 0 | 0 | 0 | 0 | -344481.3741 | 9702.4379 | 0 | 0 | 0 | 0 | 0 | 0 | 0 | 0 | 0
2016-09-03 03:00 | 268.0142 | 120352.0496 | 0 | 0 | 0 | 0 | 0 | 455399 | 0 | 0 | 0 | 0 | 0 | 0 | 0 | 0 | 0 | 0 | 1922206.0674 | 10717055.5226 | 73157.1976 | 0 | 0 | 0 | 0 | 0 | 0 | 0 | 0 | 0 | 0 | 0 | 0 | 0 | 0 | -344481.3741 | 9702.4379 | 0 | 0 | 0 | 0 | 0 | 0 | 0 | 0 | 0
2016-09-03 04:00 | 10.6381 | 93620.4257 | 0 | 0 | 0 | 0 | 0 | 428410 | 0 | 0 | 0 | 0 | 0 | 0 | 0 | 0 | 0 | 0 | 1601838.3895 | 10724817.4729 | 73157.1976 | 0 | 0 | 0 | 0 | 0 | 0 | 0 | 0 | 0 | 0 | 0 | 0 | 0 | 0 | -344481.3741 | 9702.4379 | 0 | 0 | 0 | 0 | 0 | 0 | 0 | 0 | 0
2016-09-03 05:00 | 0 | 70760.0638 | 0 | 0 | 0 | 0 | 0 | 405539 | 0 | 0 | 0 | 0 | 0 | 0 | 0 | 0 | 0 | 0 | 1281470.7116 | 10732579.4232 | 73157.1976 | 0 | 0 | 0 | 0 | 0 | 0 | 0 | 0 | 0 | 0 | 0 | 0 | 0 | 0 | -344481.3741 | 9702.4379 | 0 | 0 | 0 | 0 | 0 | 0 | 0 | 0 | 0
2016-09-03 06:00 | 0 | 51828.0638 | 0 | 0 | 0 | 0 | 0 | 386607 | 0 | 0 | 0 | 0 | 0 | 0 | 0 | 0 | 0 | 0 | 961103.0337 | 10740341.3735 | 73157.1976 | 0 | 0 | 0 | 0 | 0 | 0 | 0 | 0 | 0 | 0 | 0 | 0 | 0 | 0 | -344481.3741 | 9702.4379 | 0 | 0 | 0 | 0 | 0 | 0 | 0 | 0 | 0
2016-09-03 07:00 | 0 | 37762.0638 | 0 | 0 | 0 | 0 | 0 | 372541 | 0 | 0 | 0 | 0 | 0 | 0 | 0 | 0 | 0 | 0 | 640735.3558 | 10748103.3238 | 73157.1976 | 0 | 0 | 0 | 0 | 0 | 0 | 0 | 0 | 0 | 0 | 0 | 0 | 0 | 0 | -344481.3741 | 9702.4379 | 0 | 0 | 0 | 0 | 0 | 0 | 0 | 0 | 0
2016-09-03 08:00 | 0 | 28716.0638 | 0 | 0 | 0 | 0 | 0 | 363495 | 0 | 0 | 0 | 0 | 0 | 0 | 0 | 0 | 0 | 0 | 320367.6779 | 10755865.2741 | 73157.1976 | 0 | 0 | 0 | 0 | 0 | 0 | 0 | 0 | 0 | 0 | 0 | 0 | 0 | 0 | -344481.3741 | 9702.4379 | 0 | 0 | 0 | 0 | 0 | 0 | 0 | 0 | 0
2016-09-03 09:00 | 0 | 25182.0638 | 0 | 0 | 0 | 0 | 0 | 359961 | 0 | 0 | 0 | 0 | 0 | 0 | 0 | 0 | 0 | 0 | 0 | 10763627.2245 | 73157.1976 | 0 | 0 | 0 | 0 | 0 | 0 | 0 | 0 | 0 | 0 | 0 | 0 | 0 | 0 | -344481.3741 | 9702.4379 | 0 | 0 | 0 | 0 | 0 | 0 | 0 | 0 | 0
2016-09-03 10:00 | 0 | 449137.9065 | 0 | 0 | 0 | 0 | 0 | 362478 | 0 | 0 | 0 | 0 | 0 | 0 | 0 | 0 | 0 | 0 | 71570.4458 | 10771389.1748 | 73157.1976 | 0 | 0 | 0 | 0 | 0 | 0 | 0 | 0 | 0 | 0 | 0 | 0 | 0 | 0 | 76957.4686 | 9702.4379 | 0 | 0 | 0 | 0 | 0 | 0 | 0 | 0 | 0
2016-09-03 11:00 | 0 | 310609.9927 | 0 | 0 | 0 | 0 | 0 | 365475 | 0 | 0 | 0 | 0 | 0 | 0 | 0 | 0 | 0 | 0 | 11522.7218 | 10779151.1251 | 73157.1976 | 0 | 0 | 0 | 0 | 0 | 0 | 0 | 0 | 0 | 0 | 0 | 0 | 0 | 0 | -64567.4452 | 9702.4379 | 0 | 0 | 0 | 0 | 0 | 0 | 0 | 0 | 0
2016-09-03 12:00 | 2763.7551 | 372710.6594 | 0 | 0 | 0 | 0 | 0 | 378162 | 0 | 0 | 0 | 0 | 0 | 0 | 0 | 0 | 0 | 0 | 0 | 10786913.0754 | 73157.1976 | 0 | 0 | 0 | 0 | 0 | 0 | 0 | 0 | 0 | 0 | 0 | 0 | 0 | 0 | -12390.0234 | 9702.4379 | 0 | 0 | 0 | 0 | 0 | 0 | 0 | 0 | 0
2016-09-03 13:00 | 172155.3897 | 236494.0482 | 0 | 0 | 0 | 0 | 0 | 398947 | 0 | 0 | 0 | 0 | 0 | 0 | 0 | 0 | 0 | 0 | 0 | 10794675.0257 | 73157.1976 | 0 | 0 | 0 | 0 | 0 | 0 | 0 | 0 | 0 | 0 | 0 | 0 | 0 | 0 | 0 | 9702.4379 | 0 | 0 | 0 | 0 | 0 | 0 | 0 | 0 | 0
2016-09-03 14:00 | 534959.2358 | 242081.5761 | 0 | 0 | 0 | 0 | 0 | 422857 | 0 | 0 | 0 | 0 | 0 | 0 | 0 | 0 | 0 | 0 | 320367.6779 | 10802436.976 | 73157.1976 | 0 | 0 | 0 | 0 | 0 | 0 | 0 | 0 | 0 | 0 | 0 | 0 | 0 | 0 | 344481.3741 | 9702.4379 | 0 | 0 | 0 | 0 | 0 | 0 | 0 | 0 | 0
2016-09-03 15:00 | 770164.4558 | 0 | 0 | 0 | 0 | 0 | 0 | 445178 | 0 | 0 | 0 | 0 | 0 | 0 | 0 | 0 | 0 | 0 | 555834.2411 | 10810198.9263 | 134630.4209 | 0 | 0 | 0 | 0 | 0 | 0 | 0 | 0 | 0 | 0 | 0 | 0 | 0 | 0 | 253189.8529 | 9702.4379 | 0 | 62094.165 | 0 | 0 | 0 | 0 | 0 | 0 | 0
2016-09-03 16:00 | 847794.2192 | 0 | 0 | 0 | 0 | 0 | 0 | 465906 | 0 | 0 | 0 | 0 | 0 | 0 | 0 | 0 | 0 | 0 | 833243.5896 | 10817960.8767 | 207787.6186 | 0 | 0 | 0 | 0 | 0 | 0 | 0 | 0 | 0 | 0 | 0 | 0 | 0 | 0 | 298289.6221 | 9702.4379 | 0 | 73896.1592 | 0 | 0 | 0 | 0 | 0 | 0 | 0
2016-09-03 17:00 | 868076.2315 | 0 | 0 | 0 | 0 | 0 | 0 | 482753 | 0 | 0 | 0 | 0 | 0 | 0 | 0 | 0 | 0 | 0 | 1113847.4996 | 10825722.827 | 280944.8162 | 0 | 0 | 0 | 0 | 0 | 0 | 0 | 0 | 0 | 0 | 0 | 0 | 0 | 0 | 301724.6344 | 9702.4379 | 0 | 73896.1592 | 0 | 0 | 0 | 0 | 0 | 0 | 0
2016-09-03 18:00 | 873971.133 | 0 | 0 | 0 | 0 | 0 | 0 | 496541 | 0 | 0 | 0 | 0 | 0 | 0 | 0 | 0 | 0 | 0 | 1387110.828 | 10833484.7773 | 354102.0138 | 0 | 0 | 0 | 0 | 0 | 0 | 0 | 0 | 0 | 0 | 0 | 0 | 0 | 0 | 293831.5359 | 9702.4379 | 0 | 73896.1592 | 0 | 0 | 0 | 0 | 0 | 0 | 0
2016-09-03 19:00 | 885146.6947 | 0 | 0 | 0 | 0 | 0 | 0 | 507892 | 0 | 0 | 0 | 0 | 0 | 0 | 0 | 0 | 0 | 0 | 1707478.5059 | 10841246.7276 | 376942.1877 | 0 | 0 | 0 | 0 | 0 | 0 | 0 | 0 | 0 | 0 | 0 | 0 | 0 | 0 | 344481.3741 | 9702.4379 | 0 | 23070.8827 | 0 | 0 | 0 | 0 | 0 | 0 | 0
2016-09-03 20:00 | 905834.1185 | 0 | 0 | 0 | 0 | 0 | 0 | 516890 | 0 | 0 | 0 | 0 | 0 | 0 | 0 | 0 | 0 | 0 | 1991449.8408 | 10849008.6779 | 450099.3853 | 0 | 0 | 0 | 0 | 0 | 0 | 0 | 0 | 0 | 0 | 0 | 0 | 0 | 0 | 305345.5214 | 9702.4379 | 0 | 73896.1592 | 0 | 0 | 0 | 0 | 0 | 0 | 0
2016-09-03 21:00 | 910249.3466 | 0 | 0 | 0 | 0 | 0 | 0 | 521120 | 0 | 0 | 0 | 0 | 0 | 0 | 0 | 0 | 0 | 0 | 2275593.4379 | 10856770.6282 | 523256.5829 | 0 | 0 | 0 | 0 | 0 | 0 | 0 | 0 | 0 | 0 | 0 | 0 | 0 | 0 | 305530.7495 | 9702.4379 | 0 | 73896.1592 | 0 | 0 | 0 | 0 | 0 | 0 | 0
2016-09-03 22:00 | 827158.1465 | 0 | 0 | 0 | 0 | 0 | 0 | 517258 | 0 | 0 | 0 | 0 | 0 | 0 | 0 | 0 | 0 | 0 | 2486053.8789 | 10864532.5786 | 596413.7805 | 0 | 0 | 0 | 0 | 0 | 0 | 0 | 0 | 0 | 0 | 0 | 0 | 0 | 0 | 226301.5494 | 9702.4379 | 0 | 73896.1592 | 0 | 0 | 0 | 0 | 0 | 0 | 0
2016-09-03 23:00 | 672122.9765 | 0 | 0 | 0 | 0 | 0 | 0 | 507028 | 0 | 0 | 0 | 0 | 0 | 0 | 0 | 0 | 0 | 0 | 2630568.9398 | 10872294.5289 | 596413.7805 | 0 | 0 | 0 | 0 | 0 | 0 | 0 | 0 | 0 | 0 | 0 | 0 | 0 | 0 | 155392.5386 | 9702.4379 | 0 | 0 | 0 | 0 | 0 | 0 | 0 | 0 | 0
2016-09-04 | 296812.3104 | 384322.98 | 0 | 0 | 0 | 0 | 0 | 497324 | 0 | 0 | 0 | 0 | 0 | 0 | 0 | 0 | 0 | 0 | 2792490.1727 | 10880056.4792 | 596413.7805 | 0 | 0 | 0 | 0 | 0 | 0 | 0 | 0 | 0 | 0 | 0 | 0 | 0 | 0 | 174108.8525 | 9702.4379 | 0 | 0 | 0 | 0 | 0 | 0 | 0 | 0 | 0
2016-09-04 01:00 | 13961.2276 | 424694.6282 | 0 | 0 | 0 | 0 | 0 | 483109 | 0 | 0 | 0 | 0 | 0 | 0 | 0 | 0 | 0 | 0 | 2742125.4813 | 10887818.4295 | 596413.7805 | 0 | 0 | 0 | 0 | 0 | 0 | 0 | 0 | 0 | 0 | 0 | 0 | 0 | 0 | -54155.582 | 9702.4379 | 0 | 0 | 0 | 0 | 0 | 0 | 0 | 0 | 0
2016-09-04 02:00 | 414.0248 | 455993.1274 | 0 | 0 | 0 | 0 | 0 | 460774 | 0 | 0 | 0 | 0 | 0 | 0 | 0 | 0 | 0 | 0 | 2729041.0456 | 10895580.3798 | 596413.7805 | 0 | 0 | 0 | 0 | 0 | 0 | 0 | 0 | 0 | 0 | 0 | 0 | 0 | 0 | -14069.2857 | 9702.4379 | 0 | 0 | 0 | 0 | 0 | 0 | 0 | 0 | 0
2016-09-04 03:00 | 269.8054 | 100272.2584 | 0 | 0 | 0 | 0 | 0 | 435321 | 0 | 0 | 0 | 0 | 0 | 0 | 0 | 0 | 0 | 0 | 2408673.3677 | 10903342.3301 | 596413.7805 | 0 | 0 | 0 | 0 | 0 | 0 | 0 | 0 | 0 | 0 | 0 | 0 | 0 | 0 | -344481.3741 | 9702.4379 | 0 | 0 | 0 | 0 | 0 | 0 | 0 | 0 | 0
2016-09-04 04:00 | 7.7998 | 76071.264 | 0 | 0 | 0 | 0 | 0 | 410858 | 0 | 0 | 0 | 0 | 0 | 0 | 0 | 0 | 0 | 0 | 2088305.6898 | 10911104.2805 | 596413.7805 | 0 | 0 | 0 | 0 | 0 | 0 | 0 | 0 | 0 | 0 | 0 | 0 | 0 | 0 | -344481.3741 | 9702.4379 | 0 | 0 | 0 | 0 | 0 | 0 | 0 | 0 | 0
2016-09-04 05:00 | 0 | 54500.0638 | 0 | 0 | 0 | 0 | 0 | 389279 | 0 | 0 | 0 | 0 | 0 | 0 | 0 | 0 | 0 | 0 | 1767938.0119 | 10918866.2308 | 596413.7805 | 0 | 0 | 0 | 0 | 0 | 0 | 0 | 0 | 0 | 0 | 0 | 0 | 0 | 0 | -344481.3741 | 9702.4379 | 0 | 0 | 0 | 0 | 0 | 0 | 0 | 0 | 0
2016-09-04 06:00 | 0 | 447316.1672 | 0 | 0 | 0 | 0 | 0 | 372139 | 0 | 0 | 0 | 0 | 0 | 0 | 0 | 0 | 0 | 0 | 1828829.5101 | 10926628.1811 | 596413.7805 | 0 | 0 | 0 | 0 | 0 | 0 | 0 | 0 | 0 | 0 | 0 | 0 | 0 | 0 | 65474.7293 | 9702.4379 | 0 | 0 | 0 | 0 | 0 | 0 | 0 | 0 | 0
2016-09-04 07:00 | 0 | 24926.0638 | 0 | 0 | 0 | 0 | 0 | 359705 | 0 | 0 | 0 | 0 | 0 | 0 | 0 | 0 | 0 | 0 | 1508461.8322 | 10934390.1314 | 596413.7805 | 0 | 0 | 0 | 0 | 0 | 0 | 0 | 0 | 0 | 0 | 0 | 0 | 0 | 0 | -344481.3741 | 9702.4379 | 0 | 0 | 0 | 0 | 0 | 0 | 0 | 0 | 0
2016-09-04 08:00 | 0 | 17232.0638 | 0 | 0 | 0 | 0 | 0 | 352011 | 0 | 0 | 0 | 0 | 0 | 0 | 0 | 0 | 0 | 0 | 1188094.1543 | 10942152.0817 | 596413.7805 | 0 | 0 | 0 | 0 | 0 | 0 | 0 | 0 | 0 | 0 | 0 | 0 | 0 | 0 | -344481.3741 | 9702.4379 | 0 | 0 | 0 | 0 | 0 | 0 | 0 | 0 | 0
2016-09-04 09:00 | 0 | 13564.0638 | 0 | 0 | 0 | 0 | 0 | 348343 | 0 | 0 | 0 | 0 | 0 | 0 | 0 | 0 | 0 | 0 | 867726.4764 | 10949914.032 | 596413.7805 | 0 | 0 | 0 | 0 | 0 | 0 | 0 | 0 | 0 | 0 | 0 | 0 | 0 | 0 | -344481.3741 | 9702.4379 | 0 | 0 | 0 | 0 | 0 | 0 | 0 | 0 | 0
2016-09-04 10:00 | 0 | 86777.223 | 0 | 0 | 0 | 0 | 0 | 347660 | 0 | 0 | 0 | 0 | 0 | 0 | 0 | 0 | 0 | 0 | 547358.7985 | 10957675.9824 | 669570.9781 | 0 | 0 | 0 | 0 | 0 | 0 | 0 | 0 | 0 | 0 | 0 | 0 | 0 | 0 | -344481.3741 | 9702.4379 | 0 | 73896.1592 | 0 | 0 | 0 | 0 | 0 | 0 | 0
2016-09-04 11:00 | 0 | 15625.0638 | 0 | 0 | 0 | 0 | 0 | 350404 | 0 | 0 | 0 | 0 | 0 | 0 | 0 | 0 | 0 | 0 | 226991.1206 | 10965437.9327 | 669570.9781 | 0 | 0 | 0 | 0 | 0 | 0 | 0 | 0 | 0 | 0 | 0 | 0 | 0 | 0 | -344481.3741 | 9702.4379 | 0 | 0 | 0 | 0 | 0 | 0 | 0 | 0 | 0
2016-09-04 12:00 | 3845.2514 | 337533.7771 | 0 | 0 | 0 | 0 | 0 | 362722 | 0 | 0 | 0 | 0 | 0 | 0 | 0 | 0 | 0 | 0 | 198118.8899 | 10973199.883 | 669570.9781 | 0 | 0 | 0 | 0 | 0 | 0 | 0 | 0 | 0 | 0 | 0 | 0 | 0 | 0 | -31045.4094 | 9702.4379 | 0 | 0 | 0 | 0 | 0 | 0 | 0 | 0 | 0
2016-09-04 13:00 | 182277.3735 | 0 | 0 | 0 | 0 | 0 | 0 | 385606 | 0 | 0 | 0 | 0 | 0 | 0 | 0 | 0 | 0 | 0 | 0 | 10980961.8333 | 669570.9781 | 0 | 0 | 0 | 0 | 0 | 0 | 0 | 0 | 0 | 0 | 0 | 0 | 0 | 0 | -213031.0644 | 9702.4379 | 0 | 0 | 0 | 0 | 0 | 0 | 0 | 0 | 0
2016-09-04 14:00 | 549470.9592 | 111237.4391 | 0 | 0 | 0 | 0 | 0 | 411518 | 0 | 0 | 0 | 0 | 0 | 0 | 0 | 0 | 0 | 0 | 222723.8033 | 10988723.7836 | 669570.9781 | 0 | 0 | 0 | 0 | 0 | 0 | 0 | 0 | 0 | 0 | 0 | 0 | 0 | 0 | 239487.9605 | 9702.4379 | 0 | 0 | 0 | 0 | 0 | 0 | 0 | 0 | 0
2016-09-04 15:00 | 784781.5977 | 0 | 0 | 0 | 0 | 0 | 0 | 436974 | 0 | 0 | 0 | 0 | 0 | 0 | 0 | 0 | 0 | 0 | 537161.6019 | 10996485.7339 | 669570.9781 | 0 | 0 | 0 | 0 | 0 | 0 | 0 | 0 | 0 | 0 | 0 | 0 | 0 | 0 | 338105.1598 | 9702.4379 | 0 | 0 | 0 | 0 | 0 | 0 | 0 | 0 | 0
2016-09-04 16:00 | 859892.3635 | 0 | 0 | 0 | 0 | 0 | 0 | 461851 | 0 | 0 | 0 | 0 | 0 | 0 | 0 | 0 | 0 | 0 | 829593.3747 | 11004247.6843 | 742728.1757 | 0 | 0 | 0 | 0 | 0 | 0 | 0 | 0 | 0 | 0 | 0 | 0 | 0 | 0 | 314442.7664 | 9702.4379 | 0 | 73896.1592 | 0 | 0 | 0 | 0 | 0 | 0 | 0
2016-09-04 17:00 | 891707.7941 | 0 | 0 | 0 | 0 | 0 | 0 | 483097 | 0 | 0 | 0 | 0 | 0 | 0 | 0 | 0 | 0 | 0 | 1149961.0526 | 11012009.6346 | 796610.888 | 0 | 0 | 0 | 0 | 0 | 0 | 0 | 0 | 0 | 0 | 0 | 0 | 0 | 0 | 344481.3741 | 9702.4379 | 0 | 54426.9821 | 0 | 0 | 0 | 0 | 0 | 0 | 0
2016-09-04 18:00 | 902499.3731 | 0 | 0 | 0 | 0 | 0 | 0 | 499644 | 0 | 0 | 0 | 0 | 0 | 0 | 0 | 0 | 0 | 0 | 1470328.7305 | 11019771.5849 | 844795.7335 | 0 | 0 | 0 | 0 | 0 | 0 | 0 | 0 | 0 | 0 | 0 | 0 | 0 | 0 | 344481.3741 | 9702.4379 | 0 | 48671.5611 | 0 | 0 | 0 | 0 | 0 | 0 | 0
2016-09-04 19:00 | 930267.8604 | 0 | 0 | 0 | 0 | 0 | 0 | 512563 | 0 | 0 | 0 | 0 | 0 | 0 | 0 | 0 | 0 | 0 | 1781047.5553 | 11027533.5352 | 917952.9311 | 0 | 0 | 0 | 0 | 0 | 0 | 0 | 0 | 0 | 0 | 0 | 0 | 0 | 0 | 334106.2633 | 9702.4379 | 0 | 73896.1592 | 0 | 0 | 0 | 0 | 0 | 0 | 0
2016-09-04 20:00 | 950105.9712 | 0 | 0 | 0 | 0 | 0 | 0 | 522026 | 0 | 0 | 0 | 0 | 0 | 0 | 0 | 0 | 0 | 0 | 2101415.2332 | 11035295.4855 | 991110.1287 | 0 | 0 | 0 | 0 | 0 | 0 | 0 | 0 | 0 | 0 | 0 | 0 | 0 | 0 | 344481.3741 | 9702.4379 | 0 | 73896.1592 | 0 | 0 | 0 | 0 | 0 | 0 | 0
2016-09-04 21:00 | 951941.0317 | 0 | 0 | 0 | 0 | 0 | 0 | 526330 | 0 | 0 | 0 | 0 | 0 | 0 | 0 | 0 | 0 | 0 | 2419486.7974 | 11043057.4358 | 1064267.3263 | 0 | 0 | 0 | 0 | 0 | 0 | 0 | 0 | 0 | 0 | 0 | 0 | 0 | 0 | 342012.4346 | 9702.4379 | 0 | 73896.1592 | 0 | 0 | 0 | 0 | 0 | 0 | 0
2016-09-04 22:00 | 885461.6337 | 0 | 0 | 0 | 0 | 0 | 0 | 521745 | 0 | 0 | 0 | 0 | 0 | 0 | 0 | 0 | 0 | 0 | 2679996.5714 | 11050819.3861 | 1137424.5239 | 0 | 0 | 0 | 0 | 0 | 0 | 0 | 0 | 0 | 0 | 0 | 0 | 0 | 0 | 280118.0366 | 9702.4379 | 0 | 73896.1592 | 0 | 0 | 0 | 0 | 0 | 0 | 0
2016-09-04 23:00 | 729118.5296 | 0 | 0 | 0 | 0 | 0 | 0 | 509010 | 0 | 0 | 0 | 0 | 0 | 0 | 0 | 0 | 0 | 0 | 2875674.2367 | 11058581.3365 | 1137424.5239 | 0 | 0 | 0 | 0 | 0 | 0 | 0 | 0 | 0 | 0 | 0 | 0 | 0 | 0 | 210406.0917 | 9702.4379 | 0 | 0 | 0 | 0 | 0 | 0 | 0 | 0 | 0
2016-09-05 | 315308.1158 | 0 | 0 | 0 | 0 | 0 | 0 | 499706 | 0 | 0 | 0 | 0 | 0 | 0 | 0 | 0 | 0 | 0 | 2695160.9372 | 11066343.2868 | 1137424.5239 | 0 | 0 | 0 | 0 | 0 | 0 | 0 | 0 | 0 | 0 | 0 | 0 | 0 | 0 | -194100.3221 | 9702.4379 | 0 | 0 | 0 | 0 | 0 | 0 | 0 | 0 | 0
2016-09-05 01:00 | 12662.5941 | 562616.9683 | 0 | 0 | 0 | 0 | 0 | 485495 | 0 | 0 | 0 | 0 | 0 | 0 | 0 | 0 | 0 | 0 | 2769637.313 | 11074105.2371 | 1137424.5239 | 0 | 0 | 0 | 0 | 0 | 0 | 0 | 0 | 0 | 0 | 0 | 0 | 0 | 0 | 80082.1245 | 9702.4379 | 0 | 0 | 0 | 0 | 0 | 0 | 0 | 0 | 0
2016-09-05 02:00 | 586.1226 | 585871.5128 | 0 | 0 | 0 | 0 | 0 | 462737 | 0 | 0 | 0 | 0 | 0 | 0 | 0 | 0 | 0 | 0 | 2875674.2367 | 11081867.1874 | 1137424.5239 | 0 | 0 | 0 | 0 | 0 | 0 | 0 | 0 | 0 | 0 | 0 | 0 | 0 | 0 | 114018.1976 | 9702.4379 | 0 | 0 | 0 | 0 | 0 | 0 | 0 | 0 | 0
2016-09-05 03:00 | 335.2888 | 101974.775 | 0 | 0 | 0 | 0 | 0 | 437089 | 0 | 0 | 0 | 0 | 0 | 0 | 0 | 0 | 0 | 0 | 2555306.5588 | 11089629.1377 | 1137424.5239 | 0 | 0 | 0 | 0 | 0 | 0 | 0 | 0 | 0 | 0 | 0 | 0 | 0 | 0 | -344481.3741 | 9702.4379 | 0 | 0 | 0 | 0 | 0 | 0 | 0 | 0 | 0
2016-09-05 04:00 | 9.4377 | 568002.44 | 0 | 0 | 0 | 0 | 0 | 412375 | 0 | 0 | 0 | 0 | 0 | 0 | 0 | 0 | 0 | 0 | 2691025.5879 | 11097391.088 | 1137424.5239 | 0 | 0 | 0 | 0 | 0 | 0 | 0 | 0 | 0 | 0 | 0 | 0 | 0 | 0 | 145934.4398 | 9702.4379 | 0 | 0 | 0 | 0 | 0 | 0 | 0 | 0 | 0
2016-09-05 05:00 | 0 | 55131.0638 | 0 | 0 | 0 | 0 | 0 | 389910 | 0 | 0 | 0 | 0 | 0 | 0 | 0 | 0 | 0 | 0 | 2370657.9099 | 11105153.0384 | 1137424.5239 | 0 | 0 | 0 | 0 | 0 | 0 | 0 | 0 | 0 | 0 | 0 | 0 | 0 | 0 | -344481.3741 | 9702.4379 | 0 | 0 | 0 | 0 | 0 | 0 | 0 | 0 | 0
2016-09-05 06:00 | 0 | 38594.0638 | 0 | 0 | 0 | 0 | 0 | 373373 | 0 | 0 | 0 | 0 | 0 | 0 | 0 | 0 | 0 | 0 | 2050290.232 | 11112914.9887 | 1137424.5239 | 0 | 0 | 0 | 0 | 0 | 0 | 0 | 0 | 0 | 0 | 0 | 0 | 0 | 0 | -344481.3741 | 9702.4379 | 0 | 0 | 0 | 0 | 0 | 0 | 0 | 0 | 0
2016-09-05 07:00 | 0 | 26850.0638 | 0 | 0 | 0 | 0 | 0 | 361629 | 0 | 0 | 0 | 0 | 0 | 0 | 0 | 0 | 0 | 0 | 1729922.5541 | 11120676.939 | 1137424.5239 | 0 | 0 | 0 | 0 | 0 | 0 | 0 | 0 | 0 | 0 | 0 | 0 | 0 | 0 | -344481.3741 | 9702.4379 | 0 | 0 | 0 | 0 | 0 | 0 | 0 | 0 | 0
2016-09-05 08:00 | 0 | 20122.0638 | 0 | 0 | 0 | 0 | 0 | 354901 | 0 | 0 | 0 | 0 | 0 | 0 | 0 | 0 | 0 | 0 | 1409554.8762 | 11128438.8893 | 1137424.5239 | 0 | 0 | 0 | 0 | 0 | 0 | 0 | 0 | 0 | 0 | 0 | 0 | 0 | 0 | -344481.3741 | 9702.4379 | 0 | 0 | 0 | 0 | 0 | 0 | 0 | 0 | 0
2016-09-05 09:00 | 0 | 92314.223 | 0 | 0 | 0 | 0 | 0 | 353197 | 0 | 0 | 0 | 0 | 0 | 0 | 0 | 0 | 0 | 0 | 1089187.1983 | 11136200.8396 | 1210581.7215 | 0 | 0 | 0 | 0 | 0 | 0 | 0 | 0 | 0 | 0 | 0 | 0 | 0 | 0 | -344481.3741 | 9702.4379 | 0 | 73896.1592 | 0 | 0 | 0 | 0 | 0 | 0 | 0
2016-09-05 10:00 | 0 | 21834.0638 | 0 | 0 | 0 | 0 | 0 | 356613 | 0 | 0 | 0 | 0 | 0 | 0 | 0 | 0 | 0 | 0 | 768819.5204 | 11143962.7899 | 1210581.7215 | 0 | 0 | 0 | 0 | 0 | 0 | 0 | 0 | 0 | 0 | 0 | 0 | 0 | 0 | -344481.3741 | 9702.4379 | 0 | 0 | 0 | 0 | 0 | 0 | 0 | 0 | 0
2016-09-05 11:00 | 0 | 24726.0638 | 0 | 0 | 0 | 0 | 0 | 359505 | 0 | 0 | 0 | 0 | 0 | 0 | 0 | 0 | 0 | 0 | 448451.8425 | 11151724.7403 | 1210581.7215 | 0 | 0 | 0 | 0 | 0 | 0 | 0 | 0 | 0 | 0 | 0 | 0 | 0 | 0 | -344481.3741 | 9702.4379 | 0 | 0 | 0 | 0 | 0 | 0 | 0 | 0 | 0
2016-09-05 12:00 | 4034.6233 | 343347.167 | 0 | 0 | 0 | 0 | 0 | 371656 | 0 | 0 | 0 | 0 | 0 | 0 | 0 | 0 | 0 | 0 | 416853.5603 | 11159486.6906 | 1210581.7215 | 0 | 0 | 0 | 0 | 0 | 0 | 0 | 0 | 0 | 0 | 0 | 0 | 0 | 0 | -33976.6476 | 9702.4379 | 0 | 0 | 0 | 0 | 0 | 0 | 0 | 0 | 0
2016-09-05 13:00 | 211174.8441 | 0 | 0 | 0 | 0 | 0 | 0 | 397428 | 0 | 0 | 0 | 0 | 0 | 0 | 0 | 0 | 0 | 0 | 234614.8581 | 11167248.6409 | 1210581.7215 | 0 | 0 | 0 | 0 | 0 | 0 | 0 | 0 | 0 | 0 | 0 | 0 | 0 | 0 | -195955.5938 | 9702.4379 | 0 | 0 | 0 | 0 | 0 | 0 | 0 | 0 | 0
2016-09-05 14:00 | 614029.91 | 0 | 0 | 0 | 0 | 0 | 0 | 429589 | 0 | 0 | 0 | 0 | 0 | 0 | 0 | 0 | 0 | 0 | 343622.963 | 11175010.5912 | 1267531.923 | 0 | 0 | 0 | 0 | 0 | 0 | 0 | 0 | 0 | 0 | 0 | 0 | 0 | 0 | 117213.0161 | 9702.4379 | 0 | 57525.456 | 0 | 0 | 0 | 0 | 0 | 0 | 0
2016-09-05 15:00 | 846182.4696 | 0 | 0 | 0 | 0 | 0 | 0 | 461590 | 0 | 0 | 0 | 0 | 0 | 0 | 0 | 0 | 0 | 0 | 623547.2645 | 11182772.5415 | 1340689.1206 | 0 | 0 | 0 | 0 | 0 | 0 | 0 | 0 | 0 | 0 | 0 | 0 | 0 | 0 | 300993.8725 | 9702.4379 | 0 | 73896.1592 | 0 | 0 | 0 | 0 | 0 | 0 | 0
2016-09-05 16:00 | 918232.9712 | 0 | 0 | 0 | 0 | 0 | 0 | 490153 | 0 | 0 | 0 | 0 | 0 | 0 | 0 | 0 | 0 | 0 | 943914.9424 | 11190534.4918 | 1413846.3182 | 0 | 0 | 0 | 0 | 0 | 0 | 0 | 0 | 0 | 0 | 0 | 0 | 0 | 0 | 344481.3741 | 9702.4379 | 0 | 73896.1592 | 0 | 0 | 0 | 0 | 0 | 0 | 0
2016-09-05 17:00 | 941908.9712 | 0 | 0 | 0 | 0 | 0 | 0 | 513829 | 0 | 0 | 0 | 0 | 0 | 0 | 0 | 0 | 0 | 0 | 1264282.6203 | 11198296.4422 | 1487003.5158 | 0 | 0 | 0 | 0 | 0 | 0 | 0 | 0 | 0 | 0 | 0 | 0 | 0 | 0 | 344481.3741 | 9702.4379 | 0 | 73896.1592 | 0 | 0 | 0 | 0 | 0 | 0 | 0
2016-09-05 18:00 | 954991.6553 | 0 | 0 | 0 | 0 | 0 | 0 | 532803 | 0 | 0 | 0 | 0 | 0 | 0 | 0 | 0 | 0 | 0 | 1579171.3745 | 11206058.3925 | 1560160.7134 | 0 | 0 | 0 | 0 | 0 | 0 | 0 | 0 | 0 | 0 | 0 | 0 | 0 | 0 | 338590.0582 | 9702.4379 | 0 | 73896.1592 | 0 | 0 | 0 | 0 | 0 | 0 | 0
2016-09-05 19:00 | 974379.5357 | 0 | 0 | 0 | 0 | 0 | 0 | 547506 | 0 | 0 | 0 | 0 | 0 | 0 | 0 | 0 | 0 | 0 | 1898417.0674 | 11213820.3428 | 1633317.911 | 0 | 0 | 0 | 0 | 0 | 0 | 0 | 0 | 0 | 0 | 0 | 0 | 0 | 0 | 343274.9386 | 9702.4379 | 0 | 73896.1592 | 0 | 0 | 0 | 0 | 0 | 0 | 0
2016-09-05 20:00 | 987412.9712 | 0 | 0 | 0 | 0 | 0 | 0 | 559333 | 0 | 0 | 0 | 0 | 0 | 0 | 0 | 0 | 0 | 0 | 2218784.7453 | 11221582.2931 | 1706475.1086 | 0 | 0 | 0 | 0 | 0 | 0 | 0 | 0 | 0 | 0 | 0 | 0 | 0 | 0 | 344481.3741 | 9702.4379 | 0 | 73896.1592 | 0 | 0 | 0 | 0 | 0 | 0 | 0
2016-09-05 21:00 | 995322.9712 | 0 | 0 | 0 | 0 | 0 | 0 | 567243 | 0 | 0 | 0 | 0 | 0 | 0 | 0 | 0 | 0 | 0 | 2539152.4232 | 11229344.2434 | 1779632.3062 | 0 | 0 | 0 | 0 | 0 | 0 | 0 | 0 | 0 | 0 | 0 | 0 | 0 | 0 | 344481.3741 | 9702.4379 | 0 | 73896.1592 | 0 | 0 | 0 | 0 | 0 | 0 | 0
2016-09-05 22:00 | 916404.0479 | 0 | 0 | 0 | 0 | 0 | 0 | 566801 | 0 | 0 | 0 | 0 | 0 | 0 | 0 | 0 | 0 | 0 | 2786536.5624 | 11237106.1937 | 1852789.5038 | 0 | 0 | 0 | 0 | 0 | 0 | 0 | 0 | 0 | 0 | 0 | 0 | 0 | 0 | 266004.4508 | 9702.4379 | 0 | 73896.1592 | 0 | 0 | 0 | 0 | 0 | 0 | 0
2016-09-05 23:00 | 738236.5587 | 0 | 0 | 0 | 0 | 0 | 0 | 558791 | 0 | 0 | 0 | 0 | 0 | 0 | 0 | 0 | 0 | 0 | 2875674.2367 | 11244868.1441 | 1925946.7014 | 0 | 0 | 0 | 0 | 0 | 0 | 0 | 0 | 0 | 0 | 0 | 0 | 0 | 0 | 95846.9616 | 9702.4379 | 0 | 73896.1592 | 0 | 0 | 0 | 0 | 0 | 0 | 0
2016-09-06 | 312252.3213 | 0 | 0 | 0 | 0 | 0 | 0 | 553560 | 0 | 0 | 0 | 0 | 0 | 0 | 0 | 0 | 0 | 0 | 2642234.8283 | 11252630.0944 | 1925946.7014 | 0 | 0 | 0 | 0 | 0 | 0 | 0 | 0 | 0 | 0 | 0 | 0 | 0 | 0 | -251010.1166 | 9702.4379 | 0 | 0 | 0 | 0 | 0 | 0 | 0 | 0 | 0
2016-09-06 01:00 | 11652.3718 | 190221.692 | 0 | 0 | 0 | 0 | 0 | 536653 | 0 | 0 | 0 | 0 | 0 | 0 | 0 | 0 | 0 | 0 | 2321867.1504 | 11260392.0447 | 1925946.7014 | 0 | 0 | 0 | 0 | 0 | 0 | 0 | 0 | 0 | 0 | 0 | 0 | 0 | 0 | -344481.3741 | 9702.4379 | 0 | 0 | 0 | 0 | 0 | 0 | 0 | 0 | 0
2016-09-06 02:00 | 544.117 | 170093.9468 | 0 | 0 | 0 | 0 | 0 | 505417 | 0 | 0 | 0 | 0 | 0 | 0 | 0 | 0 | 0 | 0 | 2001499.4725 | 11268153.995 | 1925946.7014 | 0 | 0 | 0 | 0 | 0 | 0 | 0 | 0 | 0 | 0 | 0 | 0 | 0 | 0 | -344481.3741 | 9702.4379 | 0 | 0 | 0 | 0 | 0 | 0 | 0 | 0 | 0
2016-09-06 03:00 | 278.6007 | 136782.4631 | 0 | 0 | 0 | 0 | 0 | 471840 | 0 | 0 | 0 | 0 | 0 | 0 | 0 | 0 | 0 | 0 | 1681131.7946 | 11275915.9453 | 1925946.7014 | 0 | 0 | 0 | 0 | 0 | 0 | 0 | 0 | 0 | 0 | 0 | 0 | 0 | 0 | -344481.3741 | 9702.4379 | 0 | 0 | 0 | 0 | 0 | 0 | 0 | 0 | 0
2016-09-06 04:00 | 9.0656 | 501573.6985 | 0 | 0 | 0 | 0 | 0 | 441900 | 0 | 0 | 0 | 0 | 0 | 0 | 0 | 0 | 0 | 0 | 1727613.498 | 11283677.8956 | 1925946.7014 | 0 | 0 | 0 | 0 | 0 | 0 | 0 | 0 | 0 | 0 | 0 | 0 | 0 | 0 | 49980.3262 | 9702.4379 | 0 | 0 | 0 | 0 | 0 | 0 | 0 | 0 | 0
2016-09-06 05:00 | 0 | 81688.0638 | 0 | 0 | 0 | 0 | 0 | 416467 | 0 | 0 | 0 | 0 | 0 | 0 | 0 | 0 | 0 | 0 | 1407245.8201 | 11291439.8459 | 1925946.7014 | 0 | 0 | 0 | 0 | 0 | 0 | 0 | 0 | 0 | 0 | 0 | 0 | 0 | 0 | -344481.3741 | 9702.4379 | 0 | 0 | 0 | 0 | 0 | 0 | 0 | 0 | 0
2016-09-06 06:00 | 0 | 484960.8788 | 0 | 0 | 0 | 0 | 0 | 397731 | 0 | 0 | 0 | 0 | 0 | 0 | 0 | 0 | 0 | 0 | 1479346.3401 | 11299201.7963 | 1925946.7014 | 0 | 0 | 0 | 0 | 0 | 0 | 0 | 0 | 0 | 0 | 0 | 0 | 0 | 0 | 77527.4409 | 9702.4379 | 0 | 0 | 0 | 0 | 0 | 0 | 0 | 0 | 0
2016-09-06 07:00 | 0 | 470742.2395 | 0 | 0 | 0 | 0 | 0 | 385563 | 0 | 0 | 0 | 0 | 0 | 0 | 0 | 0 | 0 | 0 | 1480816.3375 | 11306963.7466 | 1999103.8991 | 0 | 0 | 0 | 0 | 0 | 0 | 0 | 0 | 0 | 0 | 0 | 0 | 0 | 0 | 1580.6424 | 9702.4379 | 0 | 73896.1592 | 0 | 0 | 0 | 0 | 0 | 0 | 0
2016-09-06 08:00 | 0 | 449847.1362 | 0 | 0 | 0 | 0 | 0 | 381781 | 0 | 0 | 0 | 0 | 0 | 0 | 0 | 0 | 0 | 0 | 1535094.577 | 11314725.6969 | 1999103.8991 | 0 | 0 | 0 | 0 | 0 | 0 | 0 | 0 | 0 | 0 | 0 | 0 | 0 | 0 | 58363.6983 | 9702.4379 | 0 | 0 | 0 | 0 | 0 | 0 | 0 | 0 | 0
2016-09-06 09:00 | 0 | 445557.1768 | 0 | 0 | 0 | 0 | 0 | 390414 | 0 | 0 | 0 | 0 | 0 | 0 | 0 | 0 | 0 | 0 | 1577354.4642 | 11322487.6472 | 1999103.8991 | 0 | 0 | 0 | 0 | 0 | 0 | 0 | 0 | 0 | 0 | 0 | 0 | 0 | 0 | 45440.7389 | 9702.4379 | 0 | 0 | 0 | 0 | 0 | 0 | 0 | 0 | 0
2016-09-06 10:00 | 0 | 79760.0638 | 0 | 0 | 0 | 0 | 0 | 414539 | 0 | 0 | 0 | 0 | 0 | 0 | 0 | 0 | 0 | 0 | 1256986.7863 | 11330249.5975 | 1999103.8991 | 0 | 0 | 0 | 0 | 0 | 0 | 0 | 0 | 0 | 0 | 0 | 0 | 0 | 0 | -344481.3741 | 9702.4379 | 0 | 0 | 0 | 0 | 0 | 0 | 0 | 0 | 0
2016-09-06 11:00 | 0 | 335294.5125 | 0 | 0 | 0 | 0 | 0 | 437133 | 0 | 0 | 0 | 0 | 0 | 0 | 0 | 0 | 0 | 0 | 1153253.7257 | 11338011.5478 | 1999103.8991 | 0 | 0 | 0 | 0 | 0 | 0 | 0 | 0 | 0 | 0 | 0 | 0 | 0 | 0 | -111540.9254 | 9702.4379 | 0 | 0 | 0 | 0 | 0 | 0 | 0 | 0 | 0
2016-09-06 12:00 | 2507.1476 | 290767.4078 | 0 | 0 | 0 | 0 | 0 | 457047 | 0 | 0 | 0 | 0 | 0 | 0 | 0 | 0 | 0 | 0 | 991922.0849 | 11345773.4982 | 1999103.8991 | 0 | 0 | 0 | 0 | 0 | 0 | 0 | 0 | 0 | 0 | 0 | 0 | 0 | 0 | -173474.8825 | 9702.4379 | 0 | 0 | 0 | 0 | 0 | 0 | 0 | 0 | 0
2016-09-06 13:00 | 185007.7756 | 0 | 0 | 0 | 0 | 0 | 0 | 482950 | 0 | 0 | 0 | 0 | 0 | 0 | 0 | 0 | 0 | 0 | 671554.407 | 11353535.4485 | 2035572.2437 | 0 | 0 | 0 | 0 | 0 | 0 | 0 | 0 | 0 | 0 | 0 | 0 | 0 | 0 | -344481.3741 | 9702.4379 | 0 | 36836.7118 | 0 | 0 | 0 | 0 | 0 | 0 | 0
2016-09-06 14:00 | 578677.1494 | 281401.2106 | 0 | 0 | 0 | 0 | 0 | 513254 | 0 | 0 | 0 | 0 | 0 | 0 | 0 | 0 | 0 | 0 | 985077.7946 | 11361297.3988 | 2035572.2437 | 0 | 0 | 0 | 0 | 0 | 0 | 0 | 0 | 0 | 0 | 0 | 0 | 0 | 0 | 337121.9221 | 9702.4379 | 0 | 0 | 0 | 0 | 0 | 0 | 0 | 0 | 0
2016-09-06 15:00 | 807696.9036 | 0 | 0 | 0 | 0 | 0 | 0 | 543266 | 0 | 0 | 0 | 0 | 0 | 0 | 0 | 0 | 0 | 0 | 1221975.2677 | 11369059.3491 | 2035572.2437 | 0 | 0 | 0 | 0 | 0 | 0 | 0 | 0 | 0 | 0 | 0 | 0 | 0 | 0 | 254728.4657 | 9702.4379 | 0 | 0 | 0 | 0 | 0 | 0 | 0 | 0 | 0
2016-09-06 16:00 | 873180.0277 | 0 | 0 | 0 | 0 | 0 | 0 | 570498 | 0 | 0 | 0 | 0 | 0 | 0 | 0 | 0 | 0 | 0 | 1494446.2862 | 11376821.2994 | 2035572.2437 | 0 | 0 | 0 | 0 | 0 | 0 | 0 | 0 | 0 | 0 | 0 | 0 | 0 | 0 | 292979.5898 | 9702.4379 | 0 | 0 | 0 | 0 | 0 | 0 | 0 | 0 | 0
2016-09-06 17:00 | 893771.8787 | 0 | 0 | 0 | 0 | 0 | 0 | 596132 | 0 | 0 | 0 | 0 | 0 | 0 | 0 | 0 | 0 | 0 | 1762228.1062 | 11384583.2497 | 2035572.2437 | 0 | 0 | 0 | 0 | 0 | 0 | 0 | 0 | 0 | 0 | 0 | 0 | 0 | 0 | 287937.4409 | 9702.4379 | 0 | 0 | 0 | 0 | 0 | 0 | 0 | 0 | 0
2016-09-06 18:00 | 900217.124 | 0 | 0 | 0 | 0 | 0 | 0 | 616338 | 0 | 0 | 0 | 0 | 0 | 0 | 0 | 0 | 0 | 0 | 1972982.673 | 11392345.2001 | 2082655.5274 | 0 | 0 | 0 | 0 | 0 | 0 | 0 | 0 | 0 | 0 | 0 | 0 | 0 | 0 | 226617.8138 | 9702.4379 | 0 | 47558.8723 | 0 | 0 | 0 | 0 | 0 | 0 | 0
2016-09-06 19:00 | 917181.2542 | 0 | 0 | 0 | 0 | 0 | 0 | 630808 | 0 | 0 | 0 | 0 | 0 | 0 | 0 | 0 | 0 | 0 | 2230286.5322 | 11400107.1504 | 2082655.5274 | 0 | 0 | 0 | 0 | 0 | 0 | 0 | 0 | 0 | 0 | 0 | 0 | 0 | 0 | 276670.8163 | 9702.4379 | 0 | 0 | 0 | 0 | 0 | 0 | 0 | 0 | 0
2016-09-06 20:00 | 921340.8599 | 0 | 0 | 0 | 0 | 0 | 0 | 640366 | 0 | 0 | 0 | 0 | 0 | 0 | 0 | 0 | 0 | 0 | 2482569.8846 | 11407869.1007 | 2082655.5274 | 0 | 0 | 0 | 0 | 0 | 0 | 0 | 0 | 0 | 0 | 0 | 0 | 0 | 0 | 271272.422 | 9702.4379 | 0 | 0 | 0 | 0 | 0 | 0 | 0 | 0 | 0
2016-09-06 21:00 | 906059.5826 | 0 | 0 | 0 | 0 | 0 | 0 | 643927 | 0 | 0 | 0 | 0 | 0 | 0 | 0 | 0 | 0 | 0 | 2717329.9192 | 11415631.051 | 2082655.5274 | 0 | 0 | 0 | 0 | 0 | 0 | 0 | 0 | 0 | 0 | 0 | 0 | 0 | 0 | 252430.1447 | 9702.4379 | 0 | 0 | 0 | 0 | 0 | 0 | 0 | 0 | 0
2016-09-06 22:00 | 817324.1449 | 0 | 0 | 0 | 0 | 0 | 0 | 637359 | 0 | 0 | 0 | 0 | 0 | 0 | 0 | 0 | 0 | 0 | 2875674.2367 | 11423393.0013 | 2082655.5274 | 0 | 0 | 0 | 0 | 0 | 0 | 0 | 0 | 0 | 0 | 0 | 0 | 0 | 0 | 170262.707 | 9702.4379 | 0 | 0 | 0 | 0 | 0 | 0 | 0 | 0 | 0
2016-09-06 23:00 | 637469.7486 | 0 | 0 | 0 | 0 | 0 | 0 | 624075 | 0 | 0 | 0 | 0 | 0 | 0 | 0 | 0 | 0 | 0 | 2875674.2367 | 11431154.9516 | 2086310.9149 | 0 | 0 | 0 | 0 | 0 | 0 | 0 | 0 | 0 | 0 | 0 | 0 | 0 | 0 | 0 | 9702.4379 | 0 | 3692.3107 | 0 | 0 | 0 | 0 | 0 | 0 | 0
2016-09-07 | 296856.6488 | 265605.0085 | 0 | 0 | 0 | 0 | 0 | 613268 | 0 | 0 | 0 | 0 | 0 | 0 | 0 | 0 | 0 | 0 | 2819401.0707 | 11438916.902 | 2086310.9149 | 0 | 0 | 0 | 0 | 0 | 0 | 0 | 0 | 0 | 0 | 0 | 0 | 0 | 0 | -60508.7806 | 9702.4379 | 0 | 0 | 0 | 0 | 0 | 0 | 0 | 0 | 0
2016-09-07 01:00 | 9767.4147 | 290560.6473 | 0 | 0 | 0 | 0 | 0 | 590777 | 0 | 0 | 0 | 0 | 0 | 0 | 0 | 0 | 0 | 0 | 2540260.2912 | 11446678.8523 | 2086310.9149 | 0 | 0 | 0 | 0 | 0 | 0 | 0 | 0 | 0 | 0 | 0 | 0 | 0 | 0 | -300151.3758 | 9702.4379 | 0 | 0 | 0 | 0 | 0 | 0 | 0 | 0 | 0
2016-09-07 02:00 | 603.7555 | 324080.3554 | 0 | 0 | 0 | 0 | 0 | 555333 | 0 | 0 | 0 | 0 | 0 | 0 | 0 | 0 | 0 | 0 | 2316733.5571 | 11454440.8026 | 2086310.9149 | 0 | 0 | 0 | 0 | 0 | 0 | 0 | 0 | 0 | 0 | 0 | 0 | 0 | 0 | -240351.327 | 9702.4379 | 0 | 0 | 0 | 0 | 0 | 0 | 0 | 0 | 0
2016-09-07 03:00 | 271.4288 | 342388.2603 | 0 | 0 | 0 | 0 | 0 | 518248 | 0 | 0 | 0 | 0 | 0 | 0 | 0 | 0 | 0 | 0 | 2144413.1606 | 11462202.7529 | 2086310.9149 | 0 | 0 | 0 | 0 | 0 | 0 | 0 | 0 | 0 | 0 | 0 | 0 | 0 | 0 | -185290.7489 | 9702.4379 | 0 | 0 | 0 | 0 | 0 | 0 | 0 | 0 | 0
2016-09-07 04:00 | 8.4616 | 347091.5512 | 0 | 0 | 0 | 0 | 0 | 483143 | 0 | 0 | 0 | 0 | 0 | 0 | 0 | 0 | 0 | 0 | 2008869.9153 | 11469964.7032 | 2086310.9149 | 0 | 0 | 0 | 0 | 0 | 0 | 0 | 0 | 0 | 0 | 0 | 0 | 0 | 0 | -145745.4251 | 9702.4379 | 0 | 0 | 0 | 0 | 0 | 0 | 0 | 0 | 0
2016-09-07 05:00 | 0 | 118818.0638 | 0 | 0 | 0 | 0 | 0 | 453597 | 0 | 0 | 0 | 0 | 0 | 0 | 0 | 0 | 0 | 0 | 1688502.2374 | 11477726.6535 | 2086310.9149 | 0 | 0 | 0 | 0 | 0 | 0 | 0 | 0 | 0 | 0 | 0 | 0 | 0 | 0 | -344481.3741 | 9702.4379 | 0 | 0 | 0 | 0 | 0 | 0 | 0 | 0 | 0
2016-09-07 06:00 | 0 | 95955.0638 | 0 | 0 | 0 | 0 | 0 | 430734 | 0 | 0 | 0 | 0 | 0 | 0 | 0 | 0 | 0 | 0 | 1368134.5595 | 11485488.6039 | 2086310.9149 | 0 | 0 | 0 | 0 | 0 | 0 | 0 | 0 | 0 | 0 | 0 | 0 | 0 | 0 | -344481.3741 | 9702.4379 | 0 | 0 | 0 | 0 | 0 | 0 | 0 | 0 | 0
2016-09-07 07:00 | 0 | 80457.0638 | 0 | 0 | 0 | 0 | 0 | 415236 | 0 | 0 | 0 | 0 | 0 | 0 | 0 | 0 | 0 | 0 | 1047766.8816 | 11493250.5542 | 2086310.9149 | 0 | 0 | 0 | 0 | 0 | 0 | 0 | 0 | 0 | 0 | 0 | 0 | 0 | 0 | -344481.3741 | 9702.4379 | 0 | 0 | 0 | 0 | 0 | 0 | 0 | 0 | 0
2016-09-07 08:00 | 0 | 74224.0638 | 0 | 0 | 0 | 0 | 0 | 409003 | 0 | 0 | 0 | 0 | 0 | 0 | 0 | 0 | 0 | 0 | 727399.2037 | 11501012.5045 | 2086310.9149 | 0 | 0 | 0 | 0 | 0 | 0 | 0 | 0 | 0 | 0 | 0 | 0 | 0 | 0 | -344481.3741 | 9702.4379 | 0 | 0 | 0 | 0 | 0 | 0 | 0 | 0 | 0
2016-09-07 09:00 | 0 | 339229.3262 | 0 | 0 | 0 | 0 | 0 | 416585 | 0 | 0 | 0 | 0 | 0 | 0 | 0 | 0 | 0 | 0 | 646435.1598 | 11508774.4548 | 2086310.9149 | 0 | 0 | 0 | 0 | 0 | 0 | 0 | 0 | 0 | 0 | 0 | 0 | 0 | 0 | -87058.1117 | 9702.4379 | 0 | 0 | 0 | 0 | 0 | 0 | 0 | 0 | 0
2016-09-07 10:00 | 0 | 318531.1665 | 0 | 0 | 0 | 0 | 0 | 440038 | 0 | 0 | 0 | 0 | 0 | 0 | 0 | 0 | 0 | 0 | 524410.5374 | 11516536.4051 | 2086310.9149 | 0 | 0 | 0 | 0 | 0 | 0 | 0 | 0 | 0 | 0 | 0 | 0 | 0 | 0 | -131209.2714 | 9702.4379 | 0 | 0 | 0 | 0 | 0 | 0 | 0 | 0 | 0
2016-09-07 11:00 | 0 | 301789.5275 | 0 | 0 | 0 | 0 | 0 | 460425 | 0 | 0 | 0 | 0 | 0 | 0 | 0 | 0 | 0 | 0 | 367856.2807 | 11524298.3554 | 2086310.9149 | 0 | 0 | 0 | 0 | 0 | 0 | 0 | 0 | 0 | 0 | 0 | 0 | 0 | 0 | -168337.9104 | 9702.4379 | 0 | 0 | 0 | 0 | 0 | 0 | 0 | 0 | 0
2016-09-07 12:00 | 768.6765 | 282676.526 | 0 | 0 | 0 | 0 | 0 | 478984 | 0 | 0 | 0 | 0 | 0 | 0 | 0 | 0 | 0 | 0 | 176981.9318 | 11532060.3057 | 2086310.9149 | 0 | 0 | 0 | 0 | 0 | 0 | 0 | 0 | 0 | 0 | 0 | 0 | 0 | 0 | -205241.2353 | 9702.4379 | 0 | 0 | 0 | 0 | 0 | 0 | 0 | 0 | 0
2016-09-07 13:00 | 118324.5884 | 256119.2233 | 0 | 0 | 0 | 0 | 0 | 502651 | 0 | 0 | 0 | 0 | 0 | 0 | 0 | 0 | 0 | 0 | 48725.9795 | 11539822.2561 | 2086310.9149 | 0 | 0 | 0 | 0 | 0 | 0 | 0 | 0 | 0 | 0 | 0 | 0 | 0 | 0 | -137909.6262 | 9702.4379 | 0 | 0 | 0 | 0 | 0 | 0 | 0 | 0 | 0
2016-09-07 14:00 | 440195.8713 | 273828.9305 | 0 | 0 | 0 | 0 | 0 | 531556 | 0 | 0 | 0 | 0 | 0 | 0 | 0 | 0 | 0 | 0 | 209398.6979 | 11547584.2064 | 2086310.9149 | 0 | 0 | 0 | 0 | 0 | 0 | 0 | 0 | 0 | 0 | 0 | 0 | 0 | 0 | 172766.3639 | 9702.4379 | 0 | 0 | 0 | 0 | 0 | 0 | 0 | 0 | 0
2016-09-07 15:00 | 664647.2417 | 250604.5703 | 0 | 0 | 0 | 0 | 0 | 561068 | 0 | 0 | 0 | 0 | 0 | 0 | 0 | 0 | 0 | 0 | 529766.3758 | 11555346.1567 | 2086310.9149 | 0 | 0 | 0 | 0 | 0 | 0 | 0 | 0 | 0 | 0 | 0 | 0 | 0 | 0 | 344481.3741 | 9702.4379 | 0 | 0 | 0 | 0 | 0 | 0 | 0 | 0 | 0
2016-09-07 16:00 | 759267.5784 | 183982.2336 | 0 | 0 | 0 | 0 | 0 | 589066 | 0 | 0 | 0 | 0 | 0 | 0 | 0 | 0 | 0 | 0 | 850134.0537 | 11563108.107 | 2086310.9149 | 0 | 0 | 0 | 0 | 0 | 0 | 0 | 0 | 0 | 0 | 0 | 0 | 0 | 0 | 344481.3741 | 9702.4379 | 0 | 0 | 0 | 0 | 0 | 0 | 0 | 0 | 0
2016-09-07 17:00 | 799052.9849 | 168004.8271 | 0 | 0 | 0 | 0 | 0 | 612874 | 0 | 0 | 0 | 0 | 0 | 0 | 0 | 0 | 0 | 0 | 1170501.7316 | 11570870.0573 | 2086310.9149 | 0 | 0 | 0 | 0 | 0 | 0 | 0 | 0 | 0 | 0 | 0 | 0 | 0 | 0 | 344481.3741 | 9702.4379 | 0 | 0 | 0 | 0 | 0 | 0 | 0 | 0 | 0
2016-09-07 18:00 | 792009.7793 | 80373.4368 | 0 | 0 | 0 | 0 | 0 | 631647 | 0 | 0 | 0 | 0 | 0 | 0 | 0 | 0 | 0 | 0 | 1385363.1454 | 11578632.0076 | 2086310.9149 | 0 | 0 | 0 | 0 | 0 | 0 | 0 | 0 | 0 | 0 | 0 | 0 | 0 | 0 | 231033.7782 | 9702.4379 | 0 | 0 | 0 | 0 | 0 | 0 | 0 | 0 | 0
2016-09-07 19:00 | 802899.4529 | 196214.359 | 0 | 0 | 0 | 0 | 0 | 644930 | 0 | 0 | 0 | 0 | 0 | 0 | 0 | 0 | 0 | 0 | 1705730.8233 | 11586393.958 | 2086310.9149 | 0 | 0 | 0 | 0 | 0 | 0 | 0 | 0 | 0 | 0 | 0 | 0 | 0 | 0 | 344481.3741 | 9702.4379 | 0 | 0 | 0 | 0 | 0 | 0 | 0 | 0 | 0
2016-09-07 20:00 | 828563.8546 | 178974.9574 | 0 | 0 | 0 | 0 | 0 | 653355 | 0 | 0 | 0 | 0 | 0 | 0 | 0 | 0 | 0 | 0 | 2026098.5012 | 11594155.9083 | 2086310.9149 | 0 | 0 | 0 | 0 | 0 | 0 | 0 | 0 | 0 | 0 | 0 | 0 | 0 | 0 | 344481.3741 | 9702.4379 | 0 | 0 | 0 | 0 | 0 | 0 | 0 | 0 | 0
2016-09-07 21:00 | 840553.7748 | 169650.0372 | 0 | 0 | 0 | 0 | 0 | 656020 | 0 | 0 | 0 | 0 | 0 | 0 | 0 | 0 | 0 | 0 | 2346466.1791 | 11601917.8586 | 2086310.9149 | 0 | 0 | 0 | 0 | 0 | 0 | 0 | 0 | 0 | 0 | 0 | 0 | 0 | 0 | 344481.3741 | 9702.4379 | 0 | 0 | 0 | 0 | 0 | 0 | 0 | 0 | 0
2016-09-07 22:00 | 764615.9789 | 237945.8331 | 0 | 0 | 0 | 0 | 0 | 648378 | 0 | 0 | 0 | 0 | 0 | 0 | 0 | 0 | 0 | 0 | 2666833.857 | 11609679.8089 | 2086310.9149 | 0 | 0 | 0 | 0 | 0 | 0 | 0 | 0 | 0 | 0 | 0 | 0 | 0 | 0 | 344481.3741 | 9702.4379 | 0 | 0 | 0 | 0 | 0 | 0 | 0 | 0 | 0
2016-09-07 23:00 | 622972.7373 | 246311.2487 | 0 | 0 | 0 | 0 | 0 | 635022 | 0 | 0 | 0 | 0 | 0 | 0 | 0 | 0 | 0 | 0 | 2875674.2367 | 11617441.7592 | 2086310.9149 | 0 | 0 | 0 | 0 | 0 | 0 | 0 | 0 | 0 | 0 | 0 | 0 | 0 | 0 | 224559.5481 | 9702.4379 | 0 | 0 | 0 | 0 | 0 | 0 | 0 | 0 | 0
2016-09-08 | 274985.5988 | 231381.3486 | 0 | 0 | 0 | 0 | 0 | 623500 | 0 | 0 | 0 | 0 | 0 | 0 | 0 | 0 | 0 | 0 | 2757717.2306 | 11625203.7095 | 2086310.9149 | 0 | 0 | 0 | 0 | 0 | 0 | 0 | 0 | 0 | 0 | 0 | 0 | 0 | 0 | -126835.4905 | 9702.4379 | 0 | 0 | 0 | 0 | 0 | 0 | 0 | 0 | 0
2016-09-08 01:00 | 7664.2335 | 238279.1417 | 0 | 0 | 0 | 0 | 0 | 600621 | 0 | 0 | 0 | 0 | 0 | 0 | 0 | 0 | 0 | 0 | 2437349.5527 | 11632965.6599 | 2040034.895 | 0 | 0 | 0 | 0 | 0 | 0 | 0 | 0 | 0 | 0 | 0 | 0 | 0 | 0 | -344481.3741 | 9702.4379 | 0 | 0 | 46276.0199 | 0 | 0 | 0 | 0 | 0 | 0
2016-09-08 02:00 | 585.876 | 252630.0482 | 0 | 0 | 0 | 0 | 0 | 564849 | 0 | 0 | 0 | 0 | 0 | 0 | 0 | 0 | 0 | 0 | 2138507.5249 | 11640727.6102 | 2040034.895 | 0 | 0 | 0 | 0 | 0 | 0 | 0 | 0 | 0 | 0 | 0 | 0 | 0 | 0 | -321335.5137 | 9702.4379 | 0 | 0 | 0 | 0 | 0 | 0 | 0 | 0 | 0
2016-09-08 03:00 | 285.5636 | 262053.2108 | 0 | 0 | 0 | 0 | 0 | 525607 | 0 | 0 | 0 | 0 | 0 | 0 | 0 | 0 | 0 | 0 | 1884644.8078 | 11648489.5605 | 2040034.895 | 0 | 0 | 0 | 0 | 0 | 0 | 0 | 0 | 0 | 0 | 0 | 0 | 0 | 0 | -272970.6636 | 9702.4379 | 0 | 0 | 0 | 0 | 0 | 0 | 0 | 0 | 0
2016-09-08 04:00 | 7.8574 | 270784.3555 | 0 | 0 | 0 | 0 | 0 | 490421 | 0 | 0 | 0 | 0 | 0 | 0 | 0 | 0 | 0 | 0 | 1671366.7686 | 11656251.5108 | 2040034.895 | 0 | 0 | 0 | 0 | 0 | 0 | 0 | 0 | 0 | 0 | 0 | 0 | 0 | 0 | -229331.225 | 9702.4379 | 0 | 0 | 0 | 0 | 0 | 0 | 0 | 0 | 0
2016-09-08 05:00 | 0 | 205199.3207 | 0 | 0 | 0 | 0 | 0 | 461164 | 0 | 0 | 0 | 0 | 0 | 0 | 0 | 0 | 0 | 0 | 1424296.3495 | 11664013.4611 | 2040034.895 | 0 | 0 | 0 | 0 | 0 | 0 | 0 | 0 | 0 | 0 | 0 | 0 | 0 | 0 | -265667.1172 | 9702.4379 | 0 | 0 | 0 | 0 | 0 | 0 | 0 | 0 | 0
2016-09-08 06:00 | 0 | 268293.4915 | 0 | 0 | 0 | 0 | 0 | 438309 | 0 | 0 | 0 | 0 | 0 | 0 | 0 | 0 | 0 | 0 | 1257158.6594 | 11671775.4114 | 2040034.895 | 0 | 0 | 0 | 0 | 0 | 0 | 0 | 0 | 0 | 0 | 0 | 0 | 0 | 0 | -179717.9464 | 9702.4379 | 0 | 0 | 0 | 0 | 0 | 0 | 0 | 0 | 0
2016-09-08 07:00 | 0 | 271968.3904 | 0 | 0 | 0 | 0 | 0 | 423023 | 0 | 0 | 0 | 0 | 0 | 0 | 0 | 0 | 0 | 0 | 1107654.6052 | 11679537.3618 | 2040034.895 | 0 | 0 | 0 | 0 | 0 | 0 | 0 | 0 | 0 | 0 | 0 | 0 | 0 | 0 | -160757.0475 | 9702.4379 | 0 | 0 | 0 | 0 | 0 | 0 | 0 | 0 | 0
2016-09-08 08:00 | 0 | 272404.4058 | 0 | 0 | 0 | 0 | 0 | 416468 | 0 | 0 | 0 | 0 | 0 | 0 | 0 | 0 | 0 | 0 | 964652.1953 | 11687299.3121 | 2040034.895 | 0 | 0 | 0 | 0 | 0 | 0 | 0 | 0 | 0 | 0 | 0 | 0 | 0 | 0 | -153766.0321 | 9702.4379 | 0 | 0 | 0 | 0 | 0 | 0 | 0 | 0 | 0
2016-09-08 09:00 | 0 | 263022.6035 | 0 | 0 | 0 | 0 | 0 | 424161 | 0 | 0 | 0 | 0 | 0 | 0 | 0 | 0 | 0 | 0 | 805770.2193 | 11695061.2624 | 2040034.895 | 0 | 0 | 0 | 0 | 0 | 0 | 0 | 0 | 0 | 0 | 0 | 0 | 0 | 0 | -170840.8344 | 9702.4379 | 0 | 0 | 0 | 0 | 0 | 0 | 0 | 0 | 0
2016-09-08 10:00 | 0 | 249945.1978 | 0 | 0 | 0 | 0 | 0 | 448419 | 0 | 0 | 0 | 0 | 0 | 0 | 0 | 0 | 0 | 0 | 612166.316 | 11702823.2127 | 2040034.895 | 0 | 0 | 0 | 0 | 0 | 0 | 0 | 0 | 0 | 0 | 0 | 0 | 0 | 0 | -208176.2401 | 9702.4379 | 0 | 0 | 0 | 0 | 0 | 0 | 0 | 0 | 0
2016-09-08 11:00 | 0 | 233581.6645 | 0 | 0 | 0 | 0 | 0 | 469557 | 0 | 0 | 0 | 0 | 0 | 0 | 0 | 0 | 0 | 0 | 383685.9867 | 11710585.163 | 2040034.895 | 0 | 0 | 0 | 0 | 0 | 0 | 0 | 0 | 0 | 0 | 0 | 0 | 0 | 0 | -245677.7734 | 9702.4379 | 0 | 0 | 0 | 0 | 0 | 0 | 0 | 0 | 0
2016-09-08 12:00 | 2654.6137 | 220586.6606 | 0 | 0 | 0 | 0 | 0 | 484677 | 0 | 0 | 0 | 0 | 0 | 0 | 0 | 0 | 0 | 0 | 131527.4946 | 11718347.1133 | 2040034.895 | 0 | 0 | 0 | 0 | 0 | 0 | 0 | 0 | 0 | 0 | 0 | 0 | 0 | 0 | -271138.1636 | 9702.4379 | 0 | 0 | 0 | 0 | 0 | 0 | 0 | 0 | 0
2016-09-08 13:00 | 178364.8037 | 196287.2207 | 0 | 0 | 0 | 0 | 0 | 506377 | 0 | 0 | 0 | 0 | 0 | 0 | 0 | 0 | 0 | 0 | 0 | 11726109.0637 | 2040034.895 | 0 | 0 | 0 | 0 | 0 | 0 | 0 | 0 | 0 | 0 | 0 | 0 | 0 | 0 | -141427.4136 | 9702.4379 | 0 | 0 | 0 | 0 | 0 | 0 | 0 | 0 | 0
2016-09-08 14:00 | 553682.8543 | 171624.187 | 0 | 0 | 0 | 0 | 0 | 535641 | 0 | 0 | 0 | 0 | 0 | 0 | 0 | 0 | 0 | 0 | 167366.1511 | 11733871.014 | 2040034.895 | 0 | 0 | 0 | 0 | 0 | 0 | 0 | 0 | 0 | 0 | 0 | 0 | 0 | 0 | 179963.6034 | 9702.4379 | 0 | 0 | 0 | 0 | 0 | 0 | 0 | 0 | 0
2016-09-08 15:00 | 782480.9704 | 136013.8416 | 0 | 0 | 0 | 0 | 0 | 564311 | 0 | 0 | 0 | 0 | 0 | 0 | 0 | 0 | 0 | 0 | 487733.8291 | 11741632.9643 | 2040034.895 | 0 | 0 | 0 | 0 | 0 | 0 | 0 | 0 | 0 | 0 | 0 | 0 | 0 | 0 | 344481.3741 | 9702.4379 | 0 | 0 | 0 | 0 | 0 | 0 | 0 | 0 | 0
2016-09-08 16:00 | 861075.1828 | 84160.6292 | 0 | 0 | 0 | 0 | 0 | 591052 | 0 | 0 | 0 | 0 | 0 | 0 | 0 | 0 | 0 | 0 | 808101.507 | 11749394.9146 | 2040034.895 | 0 | 0 | 0 | 0 | 0 | 0 | 0 | 0 | 0 | 0 | 0 | 0 | 0 | 0 | 344481.3741 | 9702.4379 | 0 | 0 | 0 | 0 | 0 | 0 | 0 | 0 | 0
2016-09-08 17:00 | 898271.4986 | 70731.3134 | 0 | 0 | 0 | 0 | 0 | 614819 | 0 | 0 | 0 | 0 | 0 | 0 | 0 | 0 | 0 | 0 | 1128469.1849 | 11757156.8649 | 2040034.895 | 0 | 0 | 0 | 0 | 0 | 0 | 0 | 0 | 0 | 0 | 0 | 0 | 0 | 0 | 344481.3741 | 9702.4379 | 0 | 0 | 0 | 0 | 0 | 0 | 0 | 0 | 0
2016-09-08 18:00 | 915938.1733 | 145654.7979 | 0 | 0 | 0 | 0 | 0 | 633513 | 0 | 0 | 0 | 0 | 0 | 0 | 0 | 0 | 0 | 0 | 1448836.8628 | 11764918.8152 | 2113192.0926 | 0 | 0 | 0 | 0 | 0 | 0 | 0 | 0 | 0 | 0 | 0 | 0 | 0 | 0 | 344481.3741 | 9702.4379 | 0 | 73896.1592 | 0 | 0 | 0 | 0 | 0 | 0 | 0
2016-09-08 19:00 | 936910.0659 | 137750.9053 | 0 | 0 | 0 | 0 | 0 | 646581 | 0 | 0 | 0 | 0 | 0 | 0 | 0 | 0 | 0 | 0 | 1769204.5407 | 11772680.7655 | 2186349.2903 | 0 | 0 | 0 | 0 | 0 | 0 | 0 | 0 | 0 | 0 | 0 | 0 | 0 | 0 | 344481.3741 | 9702.4379 | 0 | 73896.1592 | 0 | 0 | 0 | 0 | 0 | 0 | 0
2016-09-08 20:00 | 959857.5643 | 49281.2477 | 0 | 0 | 0 | 0 | 0 | 654955 | 0 | 0 | 0 | 0 | 0 | 0 | 0 | 0 | 0 | 0 | 2089572.2186 | 11780442.7159 | 2186349.2903 | 0 | 0 | 0 | 0 | 0 | 0 | 0 | 0 | 0 | 0 | 0 | 0 | 0 | 0 | 344481.3741 | 9702.4379 | 0 | 0 | 0 | 0 | 0 | 0 | 0 | 0 | 0
2016-09-08 21:00 | 982751.8344 | 29033.9776 | 0 | 0 | 0 | 0 | 0 | 657602 | 0 | 0 | 0 | 0 | 0 | 0 | 0 | 0 | 0 | 0 | 2409939.8965 | 11788204.6662 | 2186349.2903 | 0 | 0 | 0 | 0 | 0 | 0 | 0 | 0 | 0 | 0 | 0 | 0 | 0 | 0 | 344481.3741 | 9702.4379 | 0 | 0 | 0 | 0 | 0 | 0 | 0 | 0 | 0
2016-09-08 22:00 | 901743.1323 | 101661.6797 | 0 | 0 | 0 | 0 | 0 | 649221 | 0 | 0 | 0 | 0 | 0 | 0 | 0 | 0 | 0 | 0 | 2730307.5744 | 11795966.6165 | 2186349.2903 | 0 | 0 | 0 | 0 | 0 | 0 | 0 | 0 | 0 | 0 | 0 | 0 | 0 | 0 | 344481.3741 | 9702.4379 | 0 | 0 | 0 | 0 | 0 | 0 | 0 | 0 | 0
2016-09-08 23:00 | 733465.0661 | 68780.6109 | 0 | 0 | 0 | 0 | 0 | 636235 | 0 | 0 | 0 | 0 | 0 | 0 | 0 | 0 | 0 | 0 | 2875674.2367 | 11803728.5668 | 2186349.2903 | 0 | 0 | 0 | 0 | 0 | 0 | 0 | 0 | 0 | 0 | 0 | 0 | 0 | 0 | 156308.2391 | 9702.4379 | 0 | 0 | 0 | 0 | 0 | 0 | 0 | 0 | 0
2016-09-09 | 292561.8501 | 216064.7347 | 0 | 0 | 0 | 0 | 0 | 625267 | 0 | 0 | 0 | 0 | 0 | 0 | 0 | 0 | 0 | 0 | 2758175.3833 | 11811490.5171 | 2186349.2903 | 0 | 0 | 0 | 0 | 0 | 0 | 0 | 0 | 0 | 0 | 0 | 0 | 0 | 0 | -126342.8531 | 9702.4379 | 0 | 0 | 0 | 0 | 0 | 0 | 0 | 0 | 0
2016-09-09 01:00 | 8275.6938 | 249357.9642 | 0 | 0 | 0 | 0 | 0 | 601889 | 0 | 0 | 0 | 0 | 0 | 0 | 0 | 0 | 0 | 0 | 2437807.7054 | 11819252.4674 | 2164311.1374 | 0 | 0 | 0 | 0 | 0 | 0 | 0 | 0 | 0 | 0 | 0 | 0 | 0 | 0 | -344481.3741 | 9702.4379 | 0 | 0 | 22038.1528 | 0 | 0 | 0 | 0 | 0 | 0
2016-09-09 02:00 | 578.3975 | 278152.7196 | 0 | 0 | 0 | 0 | 0 | 564918 | 0 | 0 | 0 | 0 | 0 | 0 | 0 | 0 | 0 | 0 | 2162630.6371 | 11827014.4178 | 2164311.1374 | 0 | 0 | 0 | 0 | 0 | 0 | 0 | 0 | 0 | 0 | 0 | 0 | 0 | 0 | -295889.3208 | 9702.4379 | 0 | 0 | 0 | 0 | 0 | 0 | 0 | 0 | 0
2016-09-09 03:00 | 320.8118 | 293116.145 | 0 | 0 | 0 | 0 | 0 | 526930 | 0 | 0 | 0 | 0 | 0 | 0 | 0 | 0 | 0 | 0 | 1936458.8397 | 11834776.3681 | 2164311.1374 | 0 | 0 | 0 | 0 | 0 | 0 | 0 | 0 | 0 | 0 | 0 | 0 | 0 | 0 | -243195.481 | 9702.4379 | 0 | 0 | 0 | 0 | 0 | 0 | 0 | 0 | 0
2016-09-09 04:00 | 7.3225 | 296202.1253 | 0 | 0 | 0 | 0 | 0 | 491451 | 0 | 0 | 0 | 0 | 0 | 0 | 0 | 0 | 0 | 0 | 1745860.929 | 11842538.3184 | 2164311.1374 | 0 | 0 | 0 | 0 | 0 | 0 | 0 | 0 | 0 | 0 | 0 | 0 | 0 | 0 | -204943.99 | 9702.4379 | 0 | 0 | 0 | 0 | 0 | 0 | 0 | 0 | 0
2016-09-09 05:00 | 0 | 126869.0638 | 0 | 0 | 0 | 0 | 0 | 461648 | 0 | 0 | 0 | 0 | 0 | 0 | 0 | 0 | 0 | 0 | 1425493.2511 | 11850300.2687 | 2164311.1374 | 0 | 0 | 0 | 0 | 0 | 0 | 0 | 0 | 0 | 0 | 0 | 0 | 0 | 0 | -344481.3741 | 9702.4379 | 0 | 0 | 0 | 0 | 0 | 0 | 0 | 0 | 0
2016-09-09 06:00 | 0 | 103431.0638 | 0 | 0 | 0 | 0 | 0 | 438210 | 0 | 0 | 0 | 0 | 0 | 0 | 0 | 0 | 0 | 0 | 1105125.5732 | 11858062.219 | 2164311.1374 | 0 | 0 | 0 | 0 | 0 | 0 | 0 | 0 | 0 | 0 | 0 | 0 | 0 | 0 | -344481.3741 | 9702.4379 | 0 | 0 | 0 | 0 | 0 | 0 | 0 | 0 | 0
2016-09-09 07:00 | 0 | 285103.4799 | 0 | 0 | 0 | 0 | 0 | 422423 | 0 | 0 | 0 | 0 | 0 | 0 | 0 | 0 | 0 | 0 | 968395.1523 | 11865824.1693 | 2164311.1374 | 0 | 0 | 0 | 0 | 0 | 0 | 0 | 0 | 0 | 0 | 0 | 0 | 0 | 0 | -147021.958 | 9702.4379 | 0 | 0 | 0 | 0 | 0 | 0 | 0 | 0 | 0
2016-09-09 08:00 | 0 | 284647.9 | 0 | 0 | 0 | 0 | 0 | 415921 | 0 | 0 | 0 | 0 | 0 | 0 | 0 | 0 | 0 | 0 | 837287.902 | 11873586.1197 | 2164311.1374 | 0 | 0 | 0 | 0 | 0 | 0 | 0 | 0 | 0 | 0 | 0 | 0 | 0 | 0 | -140975.5379 | 9702.4379 | 0 | 0 | 0 | 0 | 0 | 0 | 0 | 0 | 0
2016-09-09 09:00 | 0 | 100599.0383 | 0 | 0 | 0 | 0 | 0 | 423218 | 0 | 0 | 0 | 0 | 0 | 0 | 0 | 0 | 0 | 0 | 528229.0004 | 11881348.07 | 2164311.1374 | 0 | 0 | 0 | 0 | 0 | 0 | 0 | 0 | 0 | 0 | 0 | 0 | 0 | 0 | -332321.3996 | 9702.4379 | 0 | 0 | 0 | 0 | 0 | 0 | 0 | 0 | 0
2016-09-09 10:00 | 0 | 294005.4731 | 0 | 0 | 0 | 0 | 0 | 446054 | 0 | 0 | 0 | 0 | 0 | 0 | 0 | 0 | 0 | 0 | 377800.6031 | 11889110.0203 | 2164311.1374 | 0 | 0 | 0 | 0 | 0 | 0 | 0 | 0 | 0 | 0 | 0 | 0 | 0 | 0 | -161750.9648 | 9702.4379 | 0 | 0 | 0 | 0 | 0 | 0 | 0 | 0 | 0
2016-09-09 11:00 | 0 | 300367.1639 | 0 | 0 | 0 | 0 | 0 | 467381 | 0 | 0 | 0 | 0 | 0 | 0 | 0 | 0 | 0 | 0 | 213454.4682 | 11896871.9706 | 2164311.1374 | 0 | 0 | 0 | 0 | 0 | 0 | 0 | 0 | 0 | 0 | 0 | 0 | 0 | 0 | -176716.274 | 9702.4379 | 0 | 0 | 0 | 0 | 0 | 0 | 0 | 0 | 0
2016-09-09 12:00 | 3531.9298 | 297708.5423 | 0 | 0 | 0 | 0 | 0 | 482993 | 0 | 0 | 0 | 0 | 0 | 0 | 0 | 0 | 0 | 0 | 35401.35 | 11904633.9209 | 2164311.1374 | 0 | 0 | 0 | 0 | 0 | 0 | 0 | 0 | 0 | 0 | 0 | 0 | 0 | 0 | -191454.9658 | 9702.4379 | 0 | 0 | 0 | 0 | 0 | 0 | 0 | 0 | 0
2016-09-09 13:00 | 210354.8903 | 267723.5798 | 0 | 0 | 0 | 0 | 0 | 506442 | 0 | 0 | 0 | 0 | 0 | 0 | 0 | 0 | 0 | 0 | 0 | 11912395.8712 | 2164311.1374 | 0 | 0 | 0 | 0 | 0 | 0 | 0 | 0 | 0 | 0 | 0 | 0 | 0 | 0 | -38065.9678 | 9702.4379 | 0 | 0 | 0 | 0 | 0 | 0 | 0 | 0 | 0
2016-09-09 14:00 | 617983.6567 | 0 | 0 | 0 | 0 | 0 | 0 | 534724 | 0 | 0 | 0 | 0 | 0 | 0 | 0 | 0 | 0 | 0 | 68408.2135 | 11920157.8216 | 2164311.1374 | 0 | 0 | 0 | 0 | 0 | 0 | 0 | 0 | 0 | 0 | 0 | 0 | 0 | 0 | 73557.2188 | 9702.4379 | 0 | 0 | 0 | 0 | 0 | 0 | 0 | 0 | 0
2016-09-09 15:00 | 843692.3692 | 73505.4428 | 0 | 0 | 0 | 0 | 0 | 563014 | 0 | 0 | 0 | 0 | 0 | 0 | 0 | 0 | 0 | 0 | 388775.8914 | 11927919.7719 | 2164311.1374 | 0 | 0 | 0 | 0 | 0 | 0 | 0 | 0 | 0 | 0 | 0 | 0 | 0 | 0 | 344481.3741 | 9702.4379 | 0 | 0 | 0 | 0 | 0 | 0 | 0 | 0 | 0
2016-09-09 16:00 | 911010.3296 | 0 | 0 | 0 | 0 | 0 | 0 | 588325 | 0 | 0 | 0 | 0 | 0 | 0 | 0 | 0 | 0 | 0 | 679849.9807 | 11935681.7222 | 2164311.1374 | 0 | 0 | 0 | 0 | 0 | 0 | 0 | 0 | 0 | 0 | 0 | 0 | 0 | 0 | 312982.8917 | 9702.4379 | 0 | 0 | 0 | 0 | 0 | 0 | 0 | 0 | 0
2016-09-09 17:00 | 937527.5893 | 0 | 0 | 0 | 0 | 0 | 0 | 611508 | 0 | 0 | 0 | 0 | 0 | 0 | 0 | 0 | 0 | 0 | 905301.5035 | 11943443.6725 | 2237468.335 | 0 | 0 | 0 | 0 | 0 | 0 | 0 | 0 | 0 | 0 | 0 | 0 | 0 | 0 | 242420.9922 | 9702.4379 | 0 | 73896.1592 | 0 | 0 | 0 | 0 | 0 | 0 | 0
2016-09-09 18:00 | 947809.105 | 0 | 0 | 0 | 0 | 0 | 0 | 629152 | 0 | 0 | 0 | 0 | 0 | 0 | 0 | 0 | 0 | 0 | 1192629.3438 | 11951205.6228 | 2237468.335 | 0 | 0 | 0 | 0 | 0 | 0 | 0 | 0 | 0 | 0 | 0 | 0 | 0 | 0 | 308954.6671 | 9702.4379 | 0 | 0 | 0 | 0 | 0 | 0 | 0 | 0 | 0
2016-09-09 19:00 | 968912.4205 | 0 | 0 | 0 | 0 | 0 | 0 | 640895 | 0 | 0 | 0 | 0 | 0 | 0 | 0 | 0 | 0 | 0 | 1488662.2777 | 11958967.5731 | 2237468.335 | 0 | 0 | 0 | 0 | 0 | 0 | 0 | 0 | 0 | 0 | 0 | 0 | 0 | 0 | 318314.9826 | 9702.4379 | 0 | 0 | 0 | 0 | 0 | 0 | 0 | 0 | 0
2016-09-09 20:00 | 997042.6593 | 0 | 0 | 0 | 0 | 0 | 0 | 647977 | 0 | 0 | 0 | 0 | 0 | 0 | 0 | 0 | 0 | 0 | 1804270.0736 | 11966729.5235 | 2237468.335 | 0 | 0 | 0 | 0 | 0 | 0 | 0 | 0 | 0 | 0 | 0 | 0 | 0 | 0 | 339363.2214 | 9702.4379 | 0 | 0 | 0 | 0 | 0 | 0 | 0 | 0 | 0
2016-09-09 21:00 | 1005163.0324 | 0 | 0 | 0 | 0 | 0 | 0 | 647514 | 0 | 0 | 0 | 0 | 0 | 0 | 0 | 0 | 0 | 0 | 2059136.9784 | 11974491.4738 | 2310625.5327 | 0 | 0 | 0 | 0 | 0 | 0 | 0 | 0 | 0 | 0 | 0 | 0 | 0 | 0 | 274050.4353 | 9702.4379 | 0 | 73896.1592 | 0 | 0 | 0 | 0 | 0 | 0 | 0
2016-09-09 22:00 | 916072.8381 | 0 | 0 | 0 | 0 | 0 | 0 | 635007 | 0 | 0 | 0 | 0 | 0 | 0 | 0 | 0 | 0 | 0 | 2311504.9406 | 11982253.4241 | 2310625.5327 | 0 | 0 | 0 | 0 | 0 | 0 | 0 | 0 | 0 | 0 | 0 | 0 | 0 | 0 | 271363.4002 | 9702.4379 | 0 | 0 | 0 | 0 | 0 | 0 | 0 | 0 | 0
2016-09-09 23:00 | 726304.0357 | 0 | 0 | 0 | 0 | 0 | 0 | 616608 | 0 | 0 | 0 | 0 | 0 | 0 | 0 | 0 | 0 | 0 | 2404498.9865 | 11990015.3744 | 2310625.5327 | 0 | 0 | 0 | 0 | 0 | 0 | 0 | 0 | 0 | 0 | 0 | 0 | 0 | 0 | 99993.5978 | 9702.4379 | 0 | 0 | 0 | 0 | 0 | 0 | 0 | 0 | 0
2016-09-10 | 285980.0987 | 124139.7632 | 0 | 0 | 0 | 0 | 0 | 602141 | 0 | 0 | 0 | 0 | 0 | 0 | 0 | 0 | 0 | 0 | 2216896.0608 | 11997777.3247 | 2310625.5327 | 0 | 0 | 0 | 0 | 0 | 0 | 0 | 0 | 0 | 0 | 0 | 0 | 0 | 0 | -201723.576 | 9702.4379 | 0 | 0 | 0 | 0 | 0 | 0 | 0 | 0 | 0
2016-09-10 01:00 | 7184.6109 | 385974.3537 | 0 | 0 | 0 | 0 | 0 | 579290 | 0 | 0 | 0 | 0 | 0 | 0 | 0 | 0 | 0 | 0 | 2034770.9306 | 12005539.275 | 2310625.5327 | 0 | 0 | 0 | 0 | 0 | 0 | 0 | 0 | 0 | 0 | 0 | 0 | 0 | 0 | -195833.4733 | 9702.4379 | 0 | 0 | 0 | 0 | 0 | 0 | 0 | 0 | 0
2016-09-10 02:00 | 550.7338 | 397736.6487 | 0 | 0 | 0 | 0 | 0 | 548551 | 0 | 0 | 0 | 0 | 0 | 0 | 0 | 0 | 0 | 0 | 1886002.499 | 12013301.2253 | 2310625.5327 | 0 | 0 | 0 | 0 | 0 | 0 | 0 | 0 | 0 | 0 | 0 | 0 | 0 | 0 | -159966.0555 | 9702.4379 | 0 | 0 | 0 | 0 | 0 | 0 | 0 | 0 | 0
2016-09-10 03:00 | 287.5885 | 254192.6345 | 0 | 0 | 0 | 0 | 0 | 515363 | 0 | 0 | 0 | 0 | 0 | 0 | 0 | 0 | 0 | 0 | 1565634.8211 | 12021063.1757 | 2383782.7303 | 0 | 0 | 0 | 0 | 0 | 0 | 0 | 0 | 0 | 0 | 0 | 0 | 0 | 0 | -344481.3741 | 9702.4379 | 0 | 73896.1592 | 0 | 0 | 0 | 0 | 0 | 0 | 0
2016-09-10 04:00 | 6.5932 | 403443.0298 | 0 | 0 | 0 | 0 | 0 | 482675 | 0 | 0 | 0 | 0 | 0 | 0 | 0 | 0 | 0 | 0 | 1482931.9532 | 12028825.126 | 2383782.7303 | 0 | 0 | 0 | 0 | 0 | 0 | 0 | 0 | 0 | 0 | 0 | 0 | 0 | 0 | -88927.8149 | 9702.4379 | 0 | 0 | 0 | 0 | 0 | 0 | 0 | 0 | 0
2016-09-10 05:00 | 0 | 117816.0638 | 0 | 0 | 0 | 0 | 0 | 452595 | 0 | 0 | 0 | 0 | 0 | 0 | 0 | 0 | 0 | 0 | 1162564.2753 | 12036587.0763 | 2383782.7303 | 0 | 0 | 0 | 0 | 0 | 0 | 0 | 0 | 0 | 0 | 0 | 0 | 0 | 0 | -344481.3741 | 9702.4379 | 0 | 0 | 0 | 0 | 0 | 0 | 0 | 0 | 0
2016-09-10 06:00 | 0 | 94939.0638 | 0 | 0 | 0 | 0 | 0 | 429718 | 0 | 0 | 0 | 0 | 0 | 0 | 0 | 0 | 0 | 0 | 842196.5974 | 12044349.0266 | 2383782.7303 | 0 | 0 | 0 | 0 | 0 | 0 | 0 | 0 | 0 | 0 | 0 | 0 | 0 | 0 | -344481.3741 | 9702.4379 | 0 | 0 | 0 | 0 | 0 | 0 | 0 | 0 | 0
2016-09-10 07:00 | 0 | 378027.5279 | 0 | 0 | 0 | 0 | 0 | 412703 | 0 | 0 | 0 | 0 | 0 | 0 | 0 | 0 | 0 | 0 | 800925.1411 | 12052110.9769 | 2383782.7303 | 0 | 0 | 0 | 0 | 0 | 0 | 0 | 0 | 0 | 0 | 0 | 0 | 0 | 0 | -44377.91 | 9702.4379 | 0 | 0 | 0 | 0 | 0 | 0 | 0 | 0 | 0
2016-09-10 08:00 | 0 | 67313.0638 | 0 | 0 | 0 | 0 | 0 | 402092 | 0 | 0 | 0 | 0 | 0 | 0 | 0 | 0 | 0 | 0 | 480557.4632 | 12059872.9272 | 2383782.7303 | 0 | 0 | 0 | 0 | 0 | 0 | 0 | 0 | 0 | 0 | 0 | 0 | 0 | 0 | -344481.3741 | 9702.4379 | 0 | 0 | 0 | 0 | 0 | 0 | 0 | 0 | 0
2016-09-10 09:00 | 0 | 307376.1274 | 0 | 0 | 0 | 0 | 0 | 398700 | 0 | 0 | 0 | 0 | 0 | 0 | 0 | 0 | 0 | 0 | 386602.9945 | 12067634.8776 | 2383782.7303 | 0 | 0 | 0 | 0 | 0 | 0 | 0 | 0 | 0 | 0 | 0 | 0 | 0 | 0 | -101026.3105 | 9702.4379 | 0 | 0 | 0 | 0 | 0 | 0 | 0 | 0 | 0
2016-09-10 10:00 | 0 | 304757.5868 | 0 | 0 | 0 | 0 | 0 | 401747 | 0 | 0 | 0 | 0 | 0 | 0 | 0 | 0 | 0 | 0 | 287379.573 | 12075396.8279 | 2383782.7303 | 0 | 0 | 0 | 0 | 0 | 0 | 0 | 0 | 0 | 0 | 0 | 0 | 0 | 0 | -106691.8511 | 9702.4379 | 0 | 0 | 0 | 0 | 0 | 0 | 0 | 0 | 0
2016-09-10 11:00 | 0 | 301785.8105 | 0 | 0 | 0 | 0 | 0 | 408440 | 0 | 0 | 0 | 0 | 0 | 0 | 0 | 0 | 0 | 0 | 179167.9095 | 12083158.7782 | 2383782.7303 | 0 | 0 | 0 | 0 | 0 | 0 | 0 | 0 | 0 | 0 | 0 | 0 | 0 | 0 | -116356.6274 | 9702.4379 | 0 | 0 | 0 | 0 | 0 | 0 | 0 | 0 | 0
2016-09-10 12:00 | 1303.5326 | 289269.3928 | 0 | 0 | 0 | 0 | 0 | 426216 | 0 | 0 | 0 | 0 | 0 | 0 | 0 | 0 | 0 | 0 | 43996.5829 | 12090920.7285 | 2383782.7303 | 0 | 0 | 0 | 0 | 0 | 0 | 0 | 0 | 0 | 0 | 0 | 0 | 0 | 0 | -145345.5124 | 9702.4379 | 0 | 0 | 0 | 0 | 0 | 0 | 0 | 0 | 0
2016-09-10 13:00 | 164727.1144 | 249912.1698 | 0 | 0 | 0 | 0 | 0 | 452245 | 0 | 0 | 0 | 0 | 0 | 0 | 0 | 0 | 0 | 0 | 0 | 12098682.6788 | 2383782.7303 | 0 | 0 | 0 | 0 | 0 | 0 | 0 | 0 | 0 | 0 | 0 | 0 | 0 | 0 | -47308.1537 | 9702.4379 | 0 | 0 | 0 | 0 | 0 | 0 | 0 | 0 | 0
2016-09-10 14:00 | 546500.6724 | 11268.1791 | 0 | 0 | 0 | 0 | 0 | 482481 | 0 | 0 | 0 | 0 | 0 | 0 | 0 | 0 | 0 | 0 | 60994.4346 | 12106444.6291 | 2383782.7303 | 0 | 0 | 0 | 0 | 0 | 0 | 0 | 0 | 0 | 0 | 0 | 0 | 0 | 0 | 65585.4136 | 9702.4379 | 0 | 0 | 0 | 0 | 0 | 0 | 0 | 0 | 0
2016-09-10 15:00 | 778973.5278 | 86764.2842 | 0 | 0 | 0 | 0 | 0 | 511554 | 0 | 0 | 0 | 0 | 0 | 0 | 0 | 0 | 0 | 0 | 381362.1125 | 12114206.5795 | 2383782.7303 | 0 | 0 | 0 | 0 | 0 | 0 | 0 | 0 | 0 | 0 | 0 | 0 | 0 | 0 | 344481.3741 | 9702.4379 | 0 | 0 | 0 | 0 | 0 | 0 | 0 | 0 | 0
2016-09-10 16:00 | 863845.1856 | 26249.6264 | 0 | 0 | 0 | 0 | 0 | 535911 | 0 | 0 | 0 | 0 | 0 | 0 | 0 | 0 | 0 | 0 | 701729.7904 | 12121968.5298 | 2383782.7303 | 0 | 0 | 0 | 0 | 0 | 0 | 0 | 0 | 0 | 0 | 0 | 0 | 0 | 0 | 344481.3741 | 9702.4379 | 0 | 0 | 0 | 0 | 0 | 0 | 0 | 0 | 0
2016-09-10 17:00 | 891426.1222 | 17281.6898 | 0 | 0 | 0 | 0 | 0 | 554524 | 0 | 0 | 0 | 0 | 0 | 0 | 0 | 0 | 0 | 0 | 1022097.4683 | 12129730.4801 | 2383782.7303 | 0 | 0 | 0 | 0 | 0 | 0 | 0 | 0 | 0 | 0 | 0 | 0 | 0 | 0 | 344481.3741 | 9702.4379 | 0 | 0 | 0 | 0 | 0 | 0 | 0 | 0 | 0
2016-09-10 18:00 | 899670.1984 | 22309.6135 | 0 | 0 | 0 | 0 | 0 | 567796 | 0 | 0 | 0 | 0 | 0 | 0 | 0 | 0 | 0 | 0 | 1342465.1462 | 12137492.4304 | 2383782.7303 | 0 | 0 | 0 | 0 | 0 | 0 | 0 | 0 | 0 | 0 | 0 | 0 | 0 | 0 | 344481.3741 | 9702.4379 | 0 | 0 | 0 | 0 | 0 | 0 | 0 | 0 | 0
2016-09-10 19:00 | 919073.9175 | 11654.8945 | 0 | 0 | 0 | 0 | 0 | 576545 | 0 | 0 | 0 | 0 | 0 | 0 | 0 | 0 | 0 | 0 | 1662832.8241 | 12145254.3807 | 2383782.7303 | 0 | 0 | 0 | 0 | 0 | 0 | 0 | 0 | 0 | 0 | 0 | 0 | 0 | 0 | 344481.3741 | 9702.4379 | 0 | 0 | 0 | 0 | 0 | 0 | 0 | 0 | 0
2016-09-10 20:00 | 950327.8847 | 0 | 0 | 0 | 0 | 0 | 0 | 581338 | 0 | 0 | 0 | 0 | 0 | 0 | 0 | 0 | 0 | 0 | 1983200.502 | 12153016.331 | 2398440.7422 | 0 | 0 | 0 | 0 | 0 | 0 | 0 | 0 | 0 | 0 | 0 | 0 | 0 | 0 | 344481.3741 | 9702.4379 | 0 | 14806.0727 | 0 | 0 | 0 | 0 | 0 | 0 | 0
2016-09-10 21:00 | 963448.3765 | 0 | 0 | 0 | 0 | 0 | 0 | 580827 | 0 | 0 | 0 | 0 | 0 | 0 | 0 | 0 | 0 | 0 | 2303568.1799 | 12160778.2814 | 2426593.9311 | 0 | 0 | 0 | 0 | 0 | 0 | 0 | 0 | 0 | 0 | 0 | 0 | 0 | 0 | 344481.3741 | 9702.4379 | 0 | 28437.5645 | 0 | 0 | 0 | 0 | 0 | 0 | 0
2016-09-10 22:00 | 896391.1605 | 30361.6515 | 0 | 0 | 0 | 0 | 0 | 572569 | 0 | 0 | 0 | 0 | 0 | 0 | 0 | 0 | 0 | 0 | 2623935.8579 | 12168540.2317 | 2426593.9311 | 0 | 0 | 0 | 0 | 0 | 0 | 0 | 0 | 0 | 0 | 0 | 0 | 0 | 0 | 344481.3741 | 9702.4379 | 0 | 0 | 0 | 0 | 0 | 0 | 0 | 0 | 0
2016-09-10 23:00 | 694962.907 | 146537.9598 | 0 | 0 | 0 | 0 | 0 | 561112 | 0 | 0 | 0 | 0 | 0 | 0 | 0 | 0 | 0 | 0 | 2875674.2367 | 12176302.182 | 2426593.9311 | 0 | 0 | 0 | 0 | 0 | 0 | 0 | 0 | 0 | 0 | 0 | 0 | 0 | 0 | 270686.4289 | 9702.4379 | 0 | 0 | 0 | 0 | 0 | 0 | 0 | 0 | 0
2016-09-11 | 274989.5597 | 159008.8801 | 0 | 0 | 0 | 0 | 0 | 551027 | 0 | 0 | 0 | 0 | 0 | 0 | 0 | 0 | 0 | 0 | 2757814.4086 | 12184064.1323 | 2426593.9311 | 0 | 0 | 0 | 0 | 0 | 0 | 0 | 0 | 0 | 0 | 0 | 0 | 0 | 0 | -126730.998 | 9702.4379 | 0 | 0 | 0 | 0 | 0 | 0 | 0 | 0 | 0
2016-09-11 01:00 | 6227.5145 | 202454.9082 | 0 | 0 | 0 | 0 | 0 | 533658 | 0 | 0 | 0 | 0 | 0 | 0 | 0 | 0 | 0 | 0 | 2446563.8545 | 12191826.0826 | 2426593.9311 | 0 | 0 | 0 | 0 | 0 | 0 | 0 | 0 | 0 | 0 | 0 | 0 | 0 | 0 | -334678.0152 | 9702.4379 | 0 | 0 | 0 | 0 | 0 | 0 | 0 | 0 | 0
2016-09-11 02:00 | 552.8055 | 242556.542 | 0 | 0 | 0 | 0 | 0 | 506921 | 0 | 0 | 0 | 0 | 0 | 0 | 0 | 0 | 0 | 0 | 2192195.7504 | 12199588.0329 | 2426593.9311 | 0 | 0 | 0 | 0 | 0 | 0 | 0 | 0 | 0 | 0 | 0 | 0 | 0 | 0 | -273514.0904 | 9702.4379 | 0 | 0 | 0 | 0 | 0 | 0 | 0 | 0 | 0
2016-09-11 03:00 | 277.8708 | 281063.7312 | 0 | 0 | 0 | 0 | 0 | 477279 | 0 | 0 | 0 | 0 | 0 | 0 | 0 | 0 | 0 | 0 | 2000950.7029 | 12207349.9833 | 2426593.9311 | 0 | 0 | 0 | 0 | 0 | 0 | 0 | 0 | 0 | 0 | 0 | 0 | 0 | 0 | -205639.836 | 9702.4379 | 0 | 0 | 0 | 0 | 0 | 0 | 0 | 0 | 0
2016-09-11 04:00 | 5.7628 | 313033.0924 | 0 | 0 | 0 | 0 | 0 | 447993 | 0 | 0 | 0 | 0 | 0 | 0 | 0 | 0 | 0 | 0 | 1866420.081 | 12215111.9336 | 2426593.9311 | 0 | 0 | 0 | 0 | 0 | 0 | 0 | 0 | 0 | 0 | 0 | 0 | 0 | 0 | -144656.5827 | 9702.4379 | 0 | 0 | 0 | 0 | 0 | 0 | 0 | 0 | 0
2016-09-11 05:00 | 0 | 87338.0638 | 0 | 0 | 0 | 0 | 0 | 422117 | 0 | 0 | 0 | 0 | 0 | 0 | 0 | 0 | 0 | 0 | 1546052.4031 | 12222873.8839 | 2426593.9311 | 0 | 0 | 0 | 0 | 0 | 0 | 0 | 0 | 0 | 0 | 0 | 0 | 0 | 0 | -344481.3741 | 9702.4379 | 0 | 0 | 0 | 0 | 0 | 0 | 0 | 0 | 0
2016-09-11 06:00 | 0 | 67579.0638 | 0 | 0 | 0 | 0 | 0 | 402358 | 0 | 0 | 0 | 0 | 0 | 0 | 0 | 0 | 0 | 0 | 1225684.7252 | 12230635.8342 | 2426593.9311 | 0 | 0 | 0 | 0 | 0 | 0 | 0 | 0 | 0 | 0 | 0 | 0 | 0 | 0 | -344481.3741 | 9702.4379 | 0 | 0 | 0 | 0 | 0 | 0 | 0 | 0 | 0
2016-09-11 07:00 | 0 | 353806.5558 | 0 | 0 | 0 | 0 | 0 | 386718 | 0 | 0 | 0 | 0 | 0 | 0 | 0 | 0 | 0 | 0 | 1186053.8149 | 12238397.7845 | 2426593.9311 | 0 | 0 | 0 | 0 | 0 | 0 | 0 | 0 | 0 | 0 | 0 | 0 | 0 | 0 | -42613.8821 | 9702.4379 | 0 | 0 | 0 | 0 | 0 | 0 | 0 | 0 | 0
2016-09-11 08:00 | 0 | 41508.0638 | 0 | 0 | 0 | 0 | 0 | 376287 | 0 | 0 | 0 | 0 | 0 | 0 | 0 | 0 | 0 | 0 | 865686.1369 | 12246159.7348 | 2426593.9311 | 0 | 0 | 0 | 0 | 0 | 0 | 0 | 0 | 0 | 0 | 0 | 0 | 0 | 0 | -344481.3741 | 9702.4379 | 0 | 0 | 0 | 0 | 0 | 0 | 0 | 0 | 0
2016-09-11 09:00 | 0 | 36963.0638 | 0 | 0 | 0 | 0 | 0 | 371742 | 0 | 0 | 0 | 0 | 0 | 0 | 0 | 0 | 0 | 0 | 545318.459 | 12253921.6851 | 2426593.9311 | 0 | 0 | 0 | 0 | 0 | 0 | 0 | 0 | 0 | 0 | 0 | 0 | 0 | 0 | -344481.3741 | 9702.4379 | 0 | 0 | 0 | 0 | 0 | 0 | 0 | 0 | 0
2016-09-11 10:00 | 0 | 37841.0638 | 0 | 0 | 0 | 0 | 0 | 372620 | 0 | 0 | 0 | 0 | 0 | 0 | 0 | 0 | 0 | 0 | 224950.7811 | 12261683.6355 | 2426593.9311 | 0 | 0 | 0 | 0 | 0 | 0 | 0 | 0 | 0 | 0 | 0 | 0 | 0 | 0 | -344481.3741 | 9702.4379 | 0 | 0 | 0 | 0 | 0 | 0 | 0 | 0 | 0
2016-09-11 11:00 | 0 | 363466.7608 | 0 | 0 | 0 | 0 | 0 | 375875 | 0 | 0 | 0 | 0 | 0 | 0 | 0 | 0 | 0 | 0 | 204387.8515 | 12269445.5858 | 2426593.9311 | 0 | 0 | 0 | 0 | 0 | 0 | 0 | 0 | 0 | 0 | 0 | 0 | 0 | 0 | -22110.677 | 9702.4379 | 0 | 0 | 0 | 0 | 0 | 0 | 0 | 0 | 0
2016-09-11 12:00 | 2293.4273 | 352613.6202 | 0 | 0 | 0 | 0 | 0 | 389538 | 0 | 0 | 0 | 0 | 0 | 0 | 0 | 0 | 0 | 0 | 163157.7984 | 12277207.5361 | 2426593.9311 | 0 | 0 | 0 | 0 | 0 | 0 | 0 | 0 | 0 | 0 | 0 | 0 | 0 | 0 | -44333.3904 | 9702.4379 | 0 | 0 | 0 | 0 | 0 | 0 | 0 | 0 | 0
2016-09-11 13:00 | 189408.5781 | 57639.367 | 0 | 0 | 0 | 0 | 0 | 412784 | 0 | 0 | 0 | 0 | 0 | 0 | 0 | 0 | 0 | 0 | 0 | 12284969.4864 | 2426593.9311 | 0 | 0 | 0 | 0 | 0 | 0 | 0 | 0 | 0 | 0 | 0 | 0 | 0 | 0 | -175438.4929 | 9702.4379 | 0 | 0 | 0 | 0 | 0 | 0 | 0 | 0 | 0
2016-09-11 14:00 | 597955.3022 | 0 | 0 | 0 | 0 | 0 | 0 | 437043 | 0 | 0 | 0 | 0 | 0 | 0 | 0 | 0 | 0 | 0 | 140625.1738 | 12292731.4367 | 2426593.9311 | 0 | 0 | 0 | 0 | 0 | 0 | 0 | 0 | 0 | 0 | 0 | 0 | 0 | 0 | 151209.8643 | 9702.4379 | 0 | 0 | 0 | 0 | 0 | 0 | 0 | 0 | 0
2016-09-11 15:00 | 827949.0879 | 0 | 0 | 0 | 0 | 0 | 0 | 459920 | 0 | 0 | 0 | 0 | 0 | 0 | 0 | 0 | 0 | 0 | 460992.8517 | 12300493.387 | 2440300.7543 | 0 | 0 | 0 | 0 | 0 | 0 | 0 | 0 | 0 | 0 | 0 | 0 | 0 | 0 | 344481.3741 | 9702.4379 | 0 | 13845.2759 | 0 | 0 | 0 | 0 | 0 | 0 | 0
2016-09-11 16:00 | 891127.1868 | 0 | 0 | 0 | 0 | 0 | 0 | 482980 | 0 | 0 | 0 | 0 | 0 | 0 | 0 | 0 | 0 | 0 | 781360.5296 | 12308255.3374 | 2493724.4954 | 0 | 0 | 0 | 0 | 0 | 0 | 0 | 0 | 0 | 0 | 0 | 0 | 0 | 0 | 344481.3741 | 9702.4379 | 0 | 53963.3748 | 0 | 0 | 0 | 0 | 0 | 0 | 0
2016-09-11 17:00 | 903303.8016 | 0 | 0 | 0 | 0 | 0 | 0 | 503234 | 0 | 0 | 0 | 0 | 0 | 0 | 0 | 0 | 0 | 0 | 1101728.2075 | 12316017.2877 | 2539151.6251 | 0 | 0 | 0 | 0 | 0 | 0 | 0 | 0 | 0 | 0 | 0 | 0 | 0 | 0 | 344481.3741 | 9702.4379 | 0 | 45885.9896 | 0 | 0 | 0 | 0 | 0 | 0 | 0
2016-09-11 18:00 | 908198.7319 | 0 | 0 | 0 | 0 | 0 | 0 | 519746 | 0 | 0 | 0 | 0 | 0 | 0 | 0 | 0 | 0 | 0 | 1422095.8854 | 12323779.238 | 2573077.8558 | 0 | 0 | 0 | 0 | 0 | 0 | 0 | 0 | 0 | 0 | 0 | 0 | 0 | 0 | 344481.3741 | 9702.4379 | 0 | 34268.9199 | 0 | 0 | 0 | 0 | 0 | 0 | 0
2016-09-11 19:00 | 926232.1787 | 0 | 0 | 0 | 0 | 0 | 0 | 532370 | 0 | 0 | 0 | 0 | 0 | 0 | 0 | 0 | 0 | 0 | 1742463.5633 | 12331541.1883 | 2612359.4388 | 0 | 0 | 0 | 0 | 0 | 0 | 0 | 0 | 0 | 0 | 0 | 0 | 0 | 0 | 344481.3741 | 9702.4379 | 0 | 39678.3667 | 0 | 0 | 0 | 0 | 0 | 0 | 0
2016-09-11 20:00 | 953890.5859 | 0 | 0 | 0 | 0 | 0 | 0 | 542155 | 0 | 0 | 0 | 0 | 0 | 0 | 0 | 0 | 0 | 0 | 2062831.2412 | 12339303.1386 | 2669335.695 | 0 | 0 | 0 | 0 | 0 | 0 | 0 | 0 | 0 | 0 | 0 | 0 | 0 | 0 | 344481.3741 | 9702.4379 | 0 | 57551.7739 | 0 | 0 | 0 | 0 | 0 | 0 | 0
2016-09-11 21:00 | 966028.8846 | 0 | 0 | 0 | 0 | 0 | 0 | 547828 | 0 | 0 | 0 | 0 | 0 | 0 | 0 | 0 | 0 | 0 | 2383198.9192 | 12347065.0889 | 2732712.5969 | 0 | 0 | 0 | 0 | 0 | 0 | 0 | 0 | 0 | 0 | 0 | 0 | 0 | 0 | 344481.3741 | 9702.4379 | 0 | 64017.0726 | 0 | 0 | 0 | 0 | 0 | 0 | 0
2016-09-11 22:00 | 874295.5125 | 0 | 0 | 0 | 0 | 0 | 0 | 543941 | 0 | 0 | 0 | 0 | 0 | 0 | 0 | 0 | 0 | 0 | 2681405.3486 | 12354827.0393 | 2732712.5969 | 0 | 0 | 0 | 0 | 0 | 0 | 0 | 0 | 0 | 0 | 0 | 0 | 0 | 0 | 320652.0746 | 9702.4379 | 0 | 0 | 0 | 0 | 0 | 0 | 0 | 0 | 0
2016-09-11 23:00 | 672948.3656 | 0 | 0 | 0 | 0 | 0 | 0 | 534700 | 0 | 0 | 0 | 0 | 0 | 0 | 0 | 0 | 0 | 0 | 2800953.0613 | 12362588.9896 | 2732712.5969 | 0 | 0 | 0 | 0 | 0 | 0 | 0 | 0 | 0 | 0 | 0 | 0 | 0 | 0 | 128545.9277 | 9702.4379 | 0 | 0 | 0 | 0 | 0 | 0 | 0 | 0 | 0
2016-09-12 | 264574.6906 | 0 | 0 | 0 | 0 | 0 | 0 | 527731 | 0 | 0 | 0 | 0 | 0 | 0 | 0 | 0 | 0 | 0 | 2514886.5087 | 12370350.9399 | 2767104.8963 | 0 | 0 | 0 | 0 | 0 | 0 | 0 | 0 | 0 | 0 | 0 | 0 | 0 | 0 | -307598.4436 | 9702.4379 | 0 | 34739.6963 | 0 | 0 | 0 | 0 | 0 | 0 | 0
2016-09-12 01:00 | 5481.4917 | 527663.6942 | 0 | 0 | 0 | 0 | 0 | 509612 | 0 | 0 | 0 | 0 | 0 | 0 | 0 | 0 | 0 | 0 | 2527749.1044 | 12378112.8902 | 2767104.8963 | 0 | 0 | 0 | 0 | 0 | 0 | 0 | 0 | 0 | 0 | 0 | 0 | 0 | 0 | 13830.748 | 9702.4379 | 0 | 0 | 0 | 0 | 0 | 0 | 0 | 0 | 0
2016-09-12 02:00 | 492.3543 | 560378.652 | 0 | 0 | 0 | 0 | 0 | 480759 | 0 | 0 | 0 | 0 | 0 | 0 | 0 | 0 | 0 | 0 | 2593230.003 | 12385874.8405 | 2767104.8963 | 0 | 0 | 0 | 0 | 0 | 0 | 0 | 0 | 0 | 0 | 0 | 0 | 0 | 0 | 70409.5684 | 9702.4379 | 0 | 0 | 0 | 0 | 0 | 0 | 0 | 0 | 0
2016-09-12 03:00 | 229.647 | 114718.4168 | 0 | 0 | 0 | 0 | 0 | 449727 | 0 | 0 | 0 | 0 | 0 | 0 | 0 | 0 | 0 | 0 | 2272862.3251 | 12393636.7908 | 2767104.8963 | 0 | 0 | 0 | 0 | 0 | 0 | 0 | 0 | 0 | 0 | 0 | 0 | 0 | 0 | -344481.3741 | 9702.4379 | 0 | 0 | 0 | 0 | 0 | 0 | 0 | 0 | 0
2016-09-12 04:00 | 4.5064 | 85809.5574 | 0 | 0 | 0 | 0 | 0 | 420593 | 0 | 0 | 0 | 0 | 0 | 0 | 0 | 0 | 0 | 0 | 1952494.6472 | 12401398.7412 | 2767104.8963 | 0 | 0 | 0 | 0 | 0 | 0 | 0 | 0 | 0 | 0 | 0 | 0 | 0 | 0 | -344481.3741 | 9702.4379 | 0 | 0 | 0 | 0 | 0 | 0 | 0 | 0 | 0
2016-09-12 05:00 | 0 | 60982.0638 | 0 | 0 | 0 | 0 | 0 | 395761 | 0 | 0 | 0 | 0 | 0 | 0 | 0 | 0 | 0 | 0 | 1632126.9693 | 12409160.6915 | 2767104.8963 | 0 | 0 | 0 | 0 | 0 | 0 | 0 | 0 | 0 | 0 | 0 | 0 | 0 | 0 | -344481.3741 | 9702.4379 | 0 | 0 | 0 | 0 | 0 | 0 | 0 | 0 | 0
2016-09-12 06:00 | 0 | 570749.2921 | 0 | 0 | 0 | 0 | 0 | 377690 | 0 | 0 | 0 | 0 | 0 | 0 | 0 | 0 | 0 | 0 | 1802648.8437 | 12416922.6418 | 2767104.8963 | 0 | 0 | 0 | 0 | 0 | 0 | 0 | 0 | 0 | 0 | 0 | 0 | 0 | 0 | 183356.8542 | 9702.4379 | 0 | 0 | 0 | 0 | 0 | 0 | 0 | 0 | 0
2016-09-12 07:00 | 0 | 31495.0638 | 0 | 0 | 0 | 0 | 0 | 366274 | 0 | 0 | 0 | 0 | 0 | 0 | 0 | 0 | 0 | 0 | 1482281.1658 | 12424684.5921 | 2767104.8963 | 0 | 0 | 0 | 0 | 0 | 0 | 0 | 0 | 0 | 0 | 0 | 0 | 0 | 0 | -344481.3741 | 9702.4379 | 0 | 0 | 0 | 0 | 0 | 0 | 0 | 0 | 0
2016-09-12 08:00 | 0 | 549249.274 | 0 | 0 | 0 | 0 | 0 | 363221 | 0 | 0 | 0 | 0 | 0 | 0 | 0 | 0 | 0 | 0 | 1646264.1934 | 12432446.5424 | 2767104.8963 | 0 | 0 | 0 | 0 | 0 | 0 | 0 | 0 | 0 | 0 | 0 | 0 | 0 | 0 | 176325.8361 | 9702.4379 | 0 | 0 | 0 | 0 | 0 | 0 | 0 | 0 | 0
2016-09-12 09:00 | 0 | 37056.0638 | 0 | 0 | 0 | 0 | 0 | 371835 | 0 | 0 | 0 | 0 | 0 | 0 | 0 | 0 | 0 | 0 | 1325896.5155 | 12440208.4927 | 2767104.8963 | 0 | 0 | 0 | 0 | 0 | 0 | 0 | 0 | 0 | 0 | 0 | 0 | 0 | 0 | -344481.3741 | 9702.4379 | 0 | 0 | 0 | 0 | 0 | 0 | 0 | 0 | 0
2016-09-12 10:00 | 0 | 520744.586 | 0 | 0 | 0 | 0 | 0 | 395317 | 0 | 0 | 0 | 0 | 0 | 0 | 0 | 0 | 0 | 0 | 1433520.9032 | 12447970.4431 | 2767104.8963 | 0 | 0 | 0 | 0 | 0 | 0 | 0 | 0 | 0 | 0 | 0 | 0 | 0 | 0 | 115725.1481 | 9702.4379 | 0 | 0 | 0 | 0 | 0 | 0 | 0 | 0 | 0
2016-09-12 11:00 | 0 | 82387.0638 | 0 | 0 | 0 | 0 | 0 | 417166 | 0 | 0 | 0 | 0 | 0 | 0 | 0 | 0 | 0 | 0 | 1113153.2253 | 12455732.3934 | 2767104.8963 | 0 | 0 | 0 | 0 | 0 | 0 | 0 | 0 | 0 | 0 | 0 | 0 | 0 | 0 | -344481.3741 | 9702.4379 | 0 | 0 | 0 | 0 | 0 | 0 | 0 | 0 | 0
2016-09-12 12:00 | 1090.1994 | 471864.8805 | 0 | 0 | 0 | 0 | 0 | 432034 | 0 | 0 | 0 | 0 | 0 | 0 | 0 | 0 | 0 | 0 | 1142186.5624 | 12463494.3437 | 2767104.8963 | 0 | 0 | 0 | 0 | 0 | 0 | 0 | 0 | 0 | 0 | 0 | 0 | 0 | 0 | 31218.6421 | 9702.4379 | 0 | 0 | 0 | 0 | 0 | 0 | 0 | 0 | 0
2016-09-12 13:00 | 147475.0702 | 44402.1528 | 0 | 0 | 0 | 0 | 0 | 452760 | 0 | 0 | 0 | 0 | 0 | 0 | 0 | 0 | 0 | 0 | 821818.8845 | 12471256.294 | 2840262.0939 | 0 | 0 | 0 | 0 | 0 | 0 | 0 | 0 | 0 | 0 | 0 | 0 | 0 | 0 | -344481.3741 | 9702.4379 | 0 | 73896.1592 | 0 | 0 | 0 | 0 | 0 | 0 | 0
2016-09-12 14:00 | 519629.4173 | 0 | 0 | 0 | 0 | 0 | 0 | 476402 | 0 | 0 | 0 | 0 | 0 | 0 | 0 | 0 | 0 | 0 | 852997.1154 | 12479018.2443 | 2840262.0939 | 0 | 0 | 0 | 0 | 0 | 0 | 0 | 0 | 0 | 0 | 0 | 0 | 0 | 0 | 33524.9794 | 9702.4379 | 0 | 0 | 0 | 0 | 0 | 0 | 0 | 0 | 0
2016-09-12 15:00 | 761557.6068 | 0 | 0 | 0 | 0 | 0 | 0 | 499707 | 0 | 0 | 0 | 0 | 0 | 0 | 0 | 0 | 0 | 0 | 1087494.9125 | 12486780.1946 | 2840262.0939 | 0 | 0 | 0 | 0 | 0 | 0 | 0 | 0 | 0 | 0 | 0 | 0 | 0 | 0 | 252148.1689 | 9702.4379 | 0 | 0 | 0 | 0 | 0 | 0 | 0 | 0 | 0
2016-09-12 16:00 | 845007.6445 | 0 | 0 | 0 | 0 | 0 | 0 | 521331 | 0 | 0 | 0 | 0 | 0 | 0 | 0 | 0 | 0 | 0 | 1379490.9246 | 12494542.1449 | 2840262.0939 | 0 | 0 | 0 | 0 | 0 | 0 | 0 | 0 | 0 | 0 | 0 | 0 | 0 | 0 | 313974.2066 | 9702.4379 | 0 | 0 | 0 | 0 | 0 | 0 | 0 | 0 | 0
2016-09-12 17:00 | 878297.899 | 0 | 0 | 0 | 0 | 0 | 0 | 542091 | 0 | 0 | 0 | 0 | 0 | 0 | 0 | 0 | 0 | 0 | 1614416.6454 | 12502304.0953 | 2913419.2915 | 0 | 0 | 0 | 0 | 0 | 0 | 0 | 0 | 0 | 0 | 0 | 0 | 0 | 0 | 252608.3019 | 9702.4379 | 0 | 73896.1592 | 0 | 0 | 0 | 0 | 0 | 0 | 0
2016-09-12 18:00 | 876669.562 | 0 | 0 | 0 | 0 | 0 | 0 | 559929 | 0 | 0 | 0 | 0 | 0 | 0 | 0 | 0 | 0 | 0 | 1899962.1008 | 12510066.0456 | 2913419.2915 | 0 | 0 | 0 | 0 | 0 | 0 | 0 | 0 | 0 | 0 | 0 | 0 | 0 | 0 | 307038.1241 | 9702.4379 | 0 | 0 | 0 | 0 | 0 | 0 | 0 | 0 | 0
2016-09-12 19:00 | 886635.7098 | 0 | 0 | 0 | 0 | 0 | 0 | 572163 | 0 | 0 | 0 | 0 | 0 | 0 | 0 | 0 | 0 | 0 | 2183398.4537 | 12517827.9959 | 2913419.2915 | 0 | 0 | 0 | 0 | 0 | 0 | 0 | 0 | 0 | 0 | 0 | 0 | 0 | 0 | 304770.2719 | 9702.4379 | 0 | 0 | 0 | 0 | 0 | 0 | 0 | 0 | 0
2016-09-12 20:00 | 896795.1647 | 0 | 0 | 0 | 0 | 0 | 0 | 580272 | 0 | 0 | 0 | 0 | 0 | 0 | 0 | 0 | 0 | 0 | 2400018.3016 | 12525589.9462 | 2986576.4891 | 0 | 0 | 0 | 0 | 0 | 0 | 0 | 0 | 0 | 0 | 0 | 0 | 0 | 0 | 232924.5676 | 9702.4379 | 0 | 73896.1592 | 0 | 0 | 0 | 0 | 0 | 0 | 0
2016-09-12 21:00 | 878046.4453 | 0 | 0 | 0 | 0 | 0 | 0 | 582208 | 0 | 0 | 0 | 0 | 0 | 0 | 0 | 0 | 0 | 0 | 2666124.7885 | 12533351.8965 | 2986576.4891 | 0 | 0 | 0 | 0 | 0 | 0 | 0 | 0 | 0 | 0 | 0 | 0 | 0 | 0 | 286136.0074 | 9702.4379 | 0 | 0 | 0 | 0 | 0 | 0 | 0 | 0 | 0
2016-09-12 22:00 | 808741.4252 | 0 | 0 | 0 | 0 | 0 | 0 | 573717 | 0 | 0 | 0 | 0 | 0 | 0 | 0 | 0 | 0 | 0 | 2875674.2367 | 12541113.8468 | 2986576.4891 | 0 | 0 | 0 | 0 | 0 | 0 | 0 | 0 | 0 | 0 | 0 | 0 | 0 | 0 | 225321.9874 | 9702.4379 | 0 | 0 | 0 | 0 | 0 | 0 | 0 | 0 | 0
2016-09-12 23:00 | 639533.0802 | 0 | 0 | 0 | 0 | 0 | 0 | 562447 | 0 | 0 | 0 | 0 | 0 | 0 | 0 | 0 | 0 | 0 | 2875674.2367 | 12548875.7972 | 3053286.2949 | 0 | 0 | 0 | 0 | 0 | 0 | 0 | 0 | 0 | 0 | 0 | 0 | 0 | 0 | 0 | 9702.4379 | 0 | 67383.6423 | 0 | 0 | 0 | 0 | 0 | 0 | 0
2016-09-13 | 254018.2343 | 309024.2036 | 0 | 0 | 0 | 0 | 0 | 553340 | 0 | 0 | 0 | 0 | 0 | 0 | 0 | 0 | 0 | 0 | 2875674.2367 | 12556637.7475 | 3053286.2949 | 0 | 0 | 0 | 0 | 0 | 0 | 0 | 0 | 0 | 0 | 0 | 0 | 0 | 0 | 0 | 9702.4379 | 0 | 0 | 0 | 0 | 0 | 0 | 0 | 0 | 0
2016-09-13 01:00 | 4798.0323 | 349276.2048 | 0 | 0 | 0 | 0 | 0 | 531862 | 0 | 0 | 0 | 0 | 0 | 0 | 0 | 0 | 0 | 0 | 2701308.35 | 12564399.6978 | 3053286.2949 | 0 | 0 | 0 | 0 | 0 | 0 | 0 | 0 | 0 | 0 | 0 | 0 | 0 | 0 | -187490.2008 | 9702.4379 | 0 | 0 | 0 | 0 | 0 | 0 | 0 | 0 | 0
2016-09-13 02:00 | 395.8251 | 347602.8426 | 0 | 0 | 0 | 0 | 0 | 499804 | 0 | 0 | 0 | 0 | 0 | 0 | 0 | 0 | 0 | 0 | 2551106.1237 | 12572161.6481 | 3053286.2949 | 0 | 0 | 0 | 0 | 0 | 0 | 0 | 0 | 0 | 0 | 0 | 0 | 0 | 0 | -161507.7702 | 9702.4379 | 0 | 0 | 0 | 0 | 0 | 0 | 0 | 0 | 0
2016-09-13 03:00 | 242.1606 | 335804.6617 | 0 | 0 | 0 | 0 | 0 | 463720 | 0 | 0 | 0 | 0 | 0 | 0 | 0 | 0 | 0 | 0 | 2423346.8011 | 12579923.5984 | 3053286.2949 | 0 | 0 | 0 | 0 | 0 | 0 | 0 | 0 | 0 | 0 | 0 | 0 | 0 | 0 | -137375.6156 | 9702.4379 | 0 | 0 | 0 | 0 | 0 | 0 | 0 | 0 | 0
2016-09-13 04:00 | 3.8136 | 314042.417 | 0 | 0 | 0 | 0 | 0 | 431172 | 0 | 0 | 0 | 0 | 0 | 0 | 0 | 0 | 0 | 0 | 2305396.5683 | 12587685.5487 | 3053286.2949 | 0 | 0 | 0 | 0 | 0 | 0 | 0 | 0 | 0 | 0 | 0 | 0 | 0 | 0 | -126828.2074 | 9702.4379 | 0 | 0 | 0 | 0 | 0 | 0 | 0 | 0 | 0
2016-09-13 05:00 | 0 | 294691.2186 | 0 | 0 | 0 | 0 | 0 | 406107 | 0 | 0 | 0 | 0 | 0 | 0 | 0 | 0 | 0 | 0 | 2192756.6243 | 12595447.4991 | 3053286.2949 | 0 | 0 | 0 | 0 | 0 | 0 | 0 | 0 | 0 | 0 | 0 | 0 | 0 | 0 | -121118.2193 | 9702.4379 | 0 | 0 | 0 | 0 | 0 | 0 | 0 | 0 | 0
2016-09-13 06:00 | 0 | 272900.3736 | 0 | 0 | 0 | 0 | 0 | 388315 | 0 | 0 | 0 | 0 | 0 | 0 | 0 | 0 | 0 | 0 | 2076397.7545 | 12603209.4494 | 3053286.2949 | 0 | 0 | 0 | 0 | 0 | 0 | 0 | 0 | 0 | 0 | 0 | 0 | 0 | 0 | -125117.0643 | 9702.4379 | 0 | 0 | 0 | 0 | 0 | 0 | 0 | 0 | 0
2016-09-13 07:00 | 0 | 255520.429 | 0 | 0 | 0 | 0 | 0 | 376303 | 0 | 0 | 0 | 0 | 0 | 0 | 0 | 0 | 0 | 0 | 1955046.6963 | 12610971.3997 | 3053286.2949 | 0 | 0 | 0 | 0 | 0 | 0 | 0 | 0 | 0 | 0 | 0 | 0 | 0 | 0 | -130485.0088 | 9702.4379 | 0 | 0 | 0 | 0 | 0 | 0 | 0 | 0 | 0
2016-09-13 08:00 | 0 | 242392.0188 | 0 | 0 | 0 | 0 | 0 | 373384 | 0 | 0 | 0 | 0 | 0 | 0 | 0 | 0 | 0 | 0 | 1824200.8865 | 12618733.35 | 3053286.2949 | 0 | 0 | 0 | 0 | 0 | 0 | 0 | 0 | 0 | 0 | 0 | 0 | 0 | 0 | -140694.4191 | 9702.4379 | 0 | 0 | 0 | 0 | 0 | 0 | 0 | 0 | 0
2016-09-13 09:00 | 0 | 220136.7446 | 0 | 0 | 0 | 0 | 0 | 381489 | 0 | 0 | 0 | 0 | 0 | 0 | 0 | 0 | 0 | 0 | 1665120.0217 | 12626495.3003 | 3053286.2949 | 0 | 0 | 0 | 0 | 0 | 0 | 0 | 0 | 0 | 0 | 0 | 0 | 0 | 0 | -171054.6933 | 9702.4379 | 0 | 0 | 0 | 0 | 0 | 0 | 0 | 0 | 0
2016-09-13 10:00 | 0 | 70473.0638 | 0 | 0 | 0 | 0 | 0 | 405252 | 0 | 0 | 0 | 0 | 0 | 0 | 0 | 0 | 0 | 0 | 1344752.3438 | 12634257.2506 | 3053286.2949 | 0 | 0 | 0 | 0 | 0 | 0 | 0 | 0 | 0 | 0 | 0 | 0 | 0 | 0 | -344481.3741 | 9702.4379 | 0 | 0 | 0 | 0 | 0 | 0 | 0 | 0 | 0
2016-09-13 11:00 | 0 | 188891.2055 | 0 | 0 | 0 | 0 | 0 | 427960 | 0 | 0 | 0 | 0 | 0 | 0 | 0 | 0 | 0 | 0 | 1113395.0977 | 12642019.201 | 3053286.2949 | 0 | 0 | 0 | 0 | 0 | 0 | 0 | 0 | 0 | 0 | 0 | 0 | 0 | 0 | -248771.2324 | 9702.4379 | 0 | 0 | 0 | 0 | 0 | 0 | 0 | 0 | 0
2016-09-13 12:00 | 514.8036 | 170572.5822 | 0 | 0 | 0 | 0 | 0 | 443105 | 0 | 0 | 0 | 0 | 0 | 0 | 0 | 0 | 0 | 0 | 851395.4492 | 12649781.1513 | 3053286.2949 | 0 | 0 | 0 | 0 | 0 | 0 | 0 | 0 | 0 | 0 | 0 | 0 | 0 | 0 | -281720.0522 | 9702.4379 | 0 | 0 | 0 | 0 | 0 | 0 | 0 | 0 | 0
2016-09-13 13:00 | 130978.2721 | 0 | 0 | 0 | 0 | 0 | 0 | 463253 | 0 | 0 | 0 | 0 | 0 | 0 | 0 | 0 | 0 | 0 | 533356.6851 | 12657543.1016 | 3053286.2949 | 0 | 0 | 0 | 0 | 0 | 0 | 0 | 0 | 0 | 0 | 0 | 0 | 0 | 0 | -341977.1658 | 9702.4379 | 0 | 0 | 0 | 0 | 0 | 0 | 0 | 0 | 0
2016-09-13 14:00 | 482673.4452 | 133712.9265 | 0 | 0 | 0 | 0 | 0 | 485936 | 0 | 0 | 0 | 0 | 0 | 0 | 0 | 0 | 0 | 0 | 645652.2635 | 12665305.0519 | 3053286.2949 | 0 | 0 | 0 | 0 | 0 | 0 | 0 | 0 | 0 | 0 | 0 | 0 | 0 | 0 | 120747.9338 | 9702.4379 | 0 | 0 | 0 | 0 | 0 | 0 | 0 | 0 | 0
2016-09-13 15:00 | 708448.7684 | 0 | 0 | 0 | 0 | 0 | 0 | 507323 | 0 | 0 | 0 | 0 | 0 | 0 | 0 | 0 | 0 | 0 | 823675.9608 | 12673067.0022 | 3053286.2949 | 0 | 0 | 0 | 0 | 0 | 0 | 0 | 0 | 0 | 0 | 0 | 0 | 0 | 0 | 191423.3305 | 9702.4379 | 0 | 0 | 0 | 0 | 0 | 0 | 0 | 0 | 0
2016-09-13 16:00 | 782906.1487 | 0 | 0 | 0 | 0 | 0 | 0 | 529282 | 0 | 0 | 0 | 0 | 0 | 0 | 0 | 0 | 0 | 0 | 1050523.1519 | 12680828.9525 | 3053286.2949 | 0 | 0 | 0 | 0 | 0 | 0 | 0 | 0 | 0 | 0 | 0 | 0 | 0 | 0 | 243921.7108 | 9702.4379 | 0 | 0 | 0 | 0 | 0 | 0 | 0 | 0 | 0
2016-09-13 17:00 | 817016.2338 | 0 | 0 | 0 | 0 | 0 | 0 | 549796 | 0 | 0 | 0 | 0 | 0 | 0 | 0 | 0 | 0 | 0 | 1290014.7021 | 12688590.9029 | 3053286.2949 | 0 | 0 | 0 | 0 | 0 | 0 | 0 | 0 | 0 | 0 | 0 | 0 | 0 | 0 | 257517.7959 | 9702.4379 | 0 | 0 | 0 | 0 | 0 | 0 | 0 | 0 | 0
2016-09-13 18:00 | 835823.0891 | 13178.0714 | 0 | 0 | 0 | 0 | 0 | 566080 | 0 | 0 | 0 | 0 | 0 | 0 | 0 | 0 | 0 | 0 | 1544108.1141 | 12696352.8532 | 3053286.2949 | 0 | 0 | 0 | 0 | 0 | 0 | 0 | 0 | 0 | 0 | 0 | 0 | 0 | 0 | 273218.7226 | 9702.4379 | 0 | 0 | 0 | 0 | 0 | 0 | 0 | 0 | 0
2016-09-13 19:00 | 839566.2216 | 83934.758 | 0 | 0 | 0 | 0 | 0 | 577699 | 0 | 0 | 0 | 0 | 0 | 0 | 0 | 0 | 0 | 0 | 1856680.688 | 12704114.8035 | 3053286.2949 | 0 | 0 | 0 | 0 | 0 | 0 | 0 | 0 | 0 | 0 | 0 | 0 | 0 | 0 | 336099.5418 | 9702.4379 | 0 | 0 | 0 | 0 | 0 | 0 | 0 | 0 | 0
2016-09-13 20:00 | 861941.328 | 77455.484 | 0 | 0 | 0 | 0 | 0 | 585213 | 0 | 0 | 0 | 0 | 0 | 0 | 0 | 0 | 0 | 0 | 2177048.3659 | 12711876.7538 | 3053286.2949 | 0 | 0 | 0 | 0 | 0 | 0 | 0 | 0 | 0 | 0 | 0 | 0 | 0 | 0 | 344481.3741 | 9702.4379 | 0 | 0 | 0 | 0 | 0 | 0 | 0 | 0 | 0
2016-09-13 21:00 | 859155.8099 | 91348.865 | 0 | 0 | 0 | 0 | 0 | 586393 | 0 | 0 | 0 | 0 | 0 | 0 | 0 | 0 | 0 | 0 | 2497416.0438 | 12719638.7041 | 3063114.8792 | 0 | 0 | 0 | 0 | 0 | 0 | 0 | 0 | 0 | 0 | 0 | 0 | 0 | 0 | 344481.3741 | 9702.4379 | 0 | 9927.8629 | 0 | 0 | 0 | 0 | 0 | 0 | 0
2016-09-13 22:00 | 757217.5604 | 96527.0398 | 0 | 0 | 0 | 0 | 0 | 576414 | 0 | 0 | 0 | 0 | 0 | 0 | 0 | 0 | 0 | 0 | 2746310.2347 | 12727400.6544 | 3063114.8792 | 0 | 0 | 0 | 0 | 0 | 0 | 0 | 0 | 0 | 0 | 0 | 0 | 0 | 0 | 267628.1622 | 9702.4379 | 0 | 0 | 0 | 0 | 0 | 0 | 0 | 0 | 0
2016-09-13 23:00 | 606742.5942 | 106471.9211 | 0 | 0 | 0 | 0 | 0 | 564411 | 0 | 0 | 0 | 0 | 0 | 0 | 0 | 0 | 0 | 0 | 2875674.2367 | 12735162.6048 | 3063114.8792 | 0 | 0 | 0 | 0 | 0 | 0 | 0 | 0 | 0 | 0 | 0 | 0 | 0 | 0 | 139101.0774 | 9702.4379 | 0 | 0 | 0 | 0 | 0 | 0 | 0 | 0 | 0
2016-09-14 | 220132.1052 | 121321.2448 | 0 | 0 | 0 | 0 | 0 | 557510 | 0 | 0 | 0 | 0 | 0 | 0 | 0 | 0 | 0 | 0 | 2665718.2849 | 12742924.5551 | 3063114.8792 | 0 | 0 | 0 | 0 | 0 | 0 | 0 | 0 | 0 | 0 | 0 | 0 | 0 | 0 | -225759.088 | 9702.4379 | 0 | 0 | 0 | 0 | 0 | 0 | 0 | 0 | 0
2016-09-14 01:00 | 4669.3283 | 135130.8644 | 0 | 0 | 0 | 0 | 0 | 538277 | 0 | 0 | 0 | 0 | 0 | 0 | 0 | 0 | 0 | 0 | 2358566.7145 | 12750686.5054 | 2881931.7645 | 0 | 0 | 0 | 0 | 0 | 0 | 0 | 0 | 0 | 0 | 0 | 0 | 0 | 0 | -330270.5058 | 9702.4379 | 0 | 0 | 181183.1147 | 0 | 0 | 0 | 0 | 0 | 0
2016-09-14 02:00 | 566.3199 | 145059.7325 | 0 | 0 | 0 | 0 | 0 | 509253 | 0 | 0 | 0 | 0 | 0 | 0 | 0 | 0 | 0 | 0 | 2083825.5136 | 12758448.4557 | 2700748.6498 | 0 | 0 | 0 | 0 | 0 | 0 | 0 | 0 | 0 | 0 | 0 | 0 | 0 | 0 | -295420.6461 | 9702.4379 | 0 | 0 | 181183.1147 | 0 | 0 | 0 | 0 | 0 | 0
2016-09-14 03:00 | 260.3851 | 150210.981 | 0 | 0 | 0 | 0 | 0 | 473004 | 0 | 0 | 0 | 0 | 0 | 0 | 0 | 0 | 0 | 0 | 1847302.0244 | 12766210.406 | 2519565.535 | 0 | 0 | 0 | 0 | 0 | 0 | 0 | 0 | 0 | 0 | 0 | 0 | 0 | 0 | -254326.3325 | 9702.4379 | 0 | 0 | 181183.1147 | 0 | 0 | 0 | 0 | 0 | 0
2016-09-14 04:00 | 4.4978 | 154096.6718 | 0 | 0 | 0 | 0 | 0 | 438738 | 0 | 0 | 0 | 0 | 0 | 0 | 0 | 0 | 0 | 0 | 1646021.6324 | 12773972.3563 | 2338382.4203 | 0 | 0 | 0 | 0 | 0 | 0 | 0 | 0 | 0 | 0 | 0 | 0 | 0 | 0 | -216430.529 | 9702.4379 | 0 | 0 | 181183.1147 | 0 | 0 | 0 | 0 | 0 | 0
2016-09-14 05:00 | 0 | 156528.3831 | 0 | 0 | 0 | 0 | 0 | 411716 | 0 | 0 | 0 | 0 | 0 | 0 | 0 | 0 | 0 | 0 | 1472129.009 | 12781734.3066 | 2157199.3056 | 0 | 0 | 0 | 0 | 0 | 0 | 0 | 0 | 0 | 0 | 0 | 0 | 0 | 0 | -186981.3155 | 9702.4379 | 0 | 0 | 181183.1147 | 0 | 0 | 0 | 0 | 0 | 0
2016-09-14 06:00 | 0 | 161427.6073 | 0 | 0 | 0 | 0 | 0 | 392440 | 0 | 0 | 0 | 0 | 0 | 0 | 0 | 0 | 0 | 0 | 1320719.3441 | 12789496.257 | 1976016.1909 | 0 | 0 | 0 | 0 | 0 | 0 | 0 | 0 | 0 | 0 | 0 | 0 | 0 | 0 | -162806.0913 | 9702.4379 | 0 | 0 | 181183.1147 | 0 | 0 | 0 | 0 | 0 | 0
2016-09-14 07:00 | 0 | 162362.9718 | 0 | 0 | 0 | 0 | 0 | 381027 | 0 | 0 | 0 | 0 | 0 | 0 | 0 | 0 | 0 | 0 | 1180793.6582 | 12797258.2073 | 1794833.0762 | 0 | 0 | 0 | 0 | 0 | 0 | 0 | 0 | 0 | 0 | 0 | 0 | 0 | 0 | -150457.7268 | 9702.4379 | 0 | 0 | 181183.1147 | 0 | 0 | 0 | 0 | 0 | 0
2016-09-14 08:00 | 0 | 160681.7403 | 0 | 0 | 0 | 0 | 0 | 377224 | 0 | 0 | 0 | 0 | 0 | 0 | 0 | 0 | 0 | 0 | 1042841.2169 | 12805020.1576 | 1613649.9615 | 0 | 0 | 0 | 0 | 0 | 0 | 0 | 0 | 0 | 0 | 0 | 0 | 0 | 0 | -148335.9583 | 9702.4379 | 0 | 0 | 181183.1147 | 0 | 0 | 0 | 0 | 0 | 0
2016-09-14 09:00 | 0 | 161617.9592 | 0 | 0 | 0 | 0 | 0 | 385772 | 0 | 0 | 0 | 0 | 0 | 0 | 0 | 0 | 0 | 0 | 897809.8193 | 12812782.1079 | 1432466.8468 | 0 | 0 | 0 | 0 | 0 | 0 | 0 | 0 | 0 | 0 | 0 | 0 | 0 | 0 | -155947.7394 | 9702.4379 | 0 | 0 | 181183.1147 | 0 | 0 | 0 | 0 | 0 | 0
2016-09-14 10:00 | 0 | 154755.6262 | 0 | 0 | 0 | 0 | 0 | 410618 | 0 | 0 | 0 | 0 | 0 | 0 | 0 | 0 | 0 | 0 | 723289.6721 | 12820544.0582 | 1251283.7321 | 0 | 0 | 0 | 0 | 0 | 0 | 0 | 0 | 0 | 0 | 0 | 0 | 0 | 0 | -187656.0723 | 9702.4379 | 0 | 0 | 181183.1147 | 0 | 0 | 0 | 0 | 0 | 0
2016-09-14 11:00 | 0 | 148441.6768 | 0 | 0 | 0 | 0 | 0 | 433998 | 0 | 0 | 0 | 0 | 0 | 0 | 0 | 0 | 0 | 0 | 521154.1518 | 12828306.0085 | 1070100.6173 | 0 | 0 | 0 | 0 | 0 | 0 | 0 | 0 | 0 | 0 | 0 | 0 | 0 | 0 | -217350.0218 | 9702.4379 | 0 | 0 | 181183.1147 | 0 | 0 | 0 | 0 | 0 | 0
2016-09-14 12:00 | 151.5491 | 142267.5563 | 0 | 0 | 0 | 0 | 0 | 451544 | 0 | 0 | 0 | 0 | 0 | 0 | 0 | 0 | 0 | 0 | 241798.4723 | 12836067.9589 | 1027205.5444 | 0 | 0 | 0 | 0 | 0 | 0 | 0 | 0 | 0 | 0 | 0 | 0 | 0 | 0 | -300382.4511 | 9702.4379 | 0 | 0 | 42895.073 | 0 | 0 | 0 | 0 | 0 | 0
2016-09-14 13:00 | 103998.2276 | 117919.8529 | 0 | 0 | 0 | 0 | 0 | 472214 | 0 | 0 | 0 | 0 | 0 | 0 | 0 | 0 | 0 | 0 | 0 | 12843829.9092 | 1027205.5444 | 0 | 0 | 0 | 0 | 0 | 0 | 0 | 0 | 0 | 0 | 0 | 0 | 0 | 0 | -259998.3573 | 9702.4379 | 0 | 0 | 0 | 0 | 0 | 0 | 0 | 0 | 0
2016-09-14 14:00 | 447808.2541 | 57898.1838 | 0 | 0 | 0 | 0 | 0 | 496004 | 0 | 0 | 0 | 0 | 0 | 0 | 0 | 0 | 0 | 0 | 0 | 12851591.8595 | 1027205.5444 | 0 | 0 | 0 | 0 | 0 | 0 | 0 | 0 | 0 | 0 | 0 | 0 | 0 | 0 | 0 | 9702.4379 | 0 | 0 | 0 | 0 | 0 | 0 | 0 | 0 | 0
2016-09-14 15:00 | 708492.4213 | 116605.8967 | 0 | 0 | 0 | 0 | 0 | 519969 | 0 | 0 | 0 | 0 | 0 | 0 | 0 | 0 | 0 | 0 | 274746.9985 | 12859353.8098 | 1027205.5444 | 0 | 0 | 0 | 0 | 0 | 0 | 0 | 0 | 0 | 0 | 0 | 0 | 0 | 0 | 295426.8801 | 9702.4379 | 0 | 0 | 0 | 0 | 0 | 0 | 0 | 0 | 0
2016-09-14 16:00 | 816318.8531 | 5677.5562 | 0 | 0 | 0 | 0 | 0 | 542546 | 0 | 0 | 0 | 0 | 0 | 0 | 0 | 0 | 0 | 0 | 525612.6119 | 12867115.7601 | 1027205.5444 | 0 | 0 | 0 | 0 | 0 | 0 | 0 | 0 | 0 | 0 | 0 | 0 | 0 | 0 | 269747.9713 | 9702.4379 | 0 | 0 | 0 | 0 | 0 | 0 | 0 | 0 | 0
2016-09-14 17:00 | 846913.238 | 0 | 0 | 0 | 0 | 0 | 0 | 563715 | 0 | 0 | 0 | 0 | 0 | 0 | 0 | 0 | 0 | 0 | 779963.706 | 12874877.7104 | 1027205.5444 | 0 | 0 | 0 | 0 | 0 | 0 | 0 | 0 | 0 | 0 | 0 | 0 | 0 | 0 | 273495.8001 | 9702.4379 | 0 | 0 | 0 | 0 | 0 | 0 | 0 | 0 | 0
2016-09-14 18:00 | 852626.5799 | 0 | 0 | 0 | 0 | 0 | 0 | 579326 | 0 | 0 | 0 | 0 | 0 | 0 | 0 | 0 | 0 | 0 | 1025109.9781 | 12882639.6608 | 1027205.5444 | 0 | 0 | 0 | 0 | 0 | 0 | 0 | 0 | 0 | 0 | 0 | 0 | 0 | 0 | 263598.142 | 9702.4379 | 0 | 0 | 0 | 0 | 0 | 0 | 0 | 0 | 0
2016-09-14 19:00 | 864523.9938 | 79998.8182 | 0 | 0 | 0 | 0 | 0 | 590339 | 0 | 0 | 0 | 0 | 0 | 0 | 0 | 0 | 0 | 0 | 1345477.656 | 12890401.6111 | 1027205.5444 | 0 | 0 | 0 | 0 | 0 | 0 | 0 | 0 | 0 | 0 | 0 | 0 | 0 | 0 | 344481.3741 | 9702.4379 | 0 | 0 | 0 | 0 | 0 | 0 | 0 | 0 | 0
2016-09-14 20:00 | 892220.3188 | 106537.9414 | 0 | 0 | 0 | 0 | 0 | 597164 | 0 | 0 | 0 | 0 | 0 | 0 | 0 | 0 | 0 | 0 | 1665845.3339 | 12898163.5614 | 1074141.8881 | 0 | 0 | 0 | 0 | 0 | 0 | 0 | 0 | 0 | 0 | 0 | 0 | 0 | 0 | 344481.3741 | 9702.4379 | 0 | 47410.4482 | 0 | 0 | 0 | 0 | 0 | 0 | 0
2016-09-14 21:00 | 908437.7993 | 116087.1719 | 0 | 0 | 0 | 0 | 0 | 596445 | 0 | 0 | 0 | 0 | 0 | 0 | 0 | 0 | 0 | 0 | 1986213.0118 | 12905925.5117 | 1147299.0857 | 0 | 0 | 0 | 0 | 0 | 0 | 0 | 0 | 0 | 0 | 0 | 0 | 0 | 0 | 344481.3741 | 9702.4379 | 0 | 73896.1592 | 0 | 0 | 0 | 0 | 0 | 0 | 0
2016-09-14 22:00 | 831008.7648 | 108570.0472 | 0 | 0 | 0 | 0 | 0 | 585395 | 0 | 0 | 0 | 0 | 0 | 0 | 0 | 0 | 0 | 0 | 2306580.6897 | 12913687.462 | 1147299.0857 | 0 | 0 | 0 | 0 | 0 | 0 | 0 | 0 | 0 | 0 | 0 | 0 | 0 | 0 | 344481.3741 | 9702.4379 | 0 | 0 | 0 | 0 | 0 | 0 | 0 | 0 | 0
2016-09-14 23:00 | 659359.8972 | 191086.0757 | 0 | 0 | 0 | 0 | 0 | 572760 | 0 | 0 | 0 | 0 | 0 | 0 | 0 | 0 | 0 | 0 | 2555805.3772 | 12921449.4123 | 1147299.0857 | 0 | 0 | 0 | 0 | 0 | 0 | 0 | 0 | 0 | 0 | 0 | 0 | 0 | 0 | 267983.535 | 9702.4379 | 0 | 0 | 0 | 0 | 0 | 0 | 0 | 0 | 0
2016-09-15 | 244194.7368 | 224061.4224 | 0 | 0 | 0 | 0 | 0 | 562942 | 0 | 0 | 0 | 0 | 0 | 0 | 0 | 0 | 0 | 0 | 2458724.278 | 12929211.3627 | 1147299.0857 | 0 | 0 | 0 | 0 | 0 | 0 | 0 | 0 | 0 | 0 | 0 | 0 | 0 | 0 | -104388.2787 | 9702.4379 | 0 | 0 | 0 | 0 | 0 | 0 | 0 | 0 | 0
2016-09-15 01:00 | 4253.0195 | 263645.0338 | 0 | 0 | 0 | 0 | 0 | 541029 | 0 | 0 | 0 | 0 | 0 | 0 | 0 | 0 | 0 | 0 | 2195689.2304 | 12936973.313 | 1147299.0857 | 0 | 0 | 0 | 0 | 0 | 0 | 0 | 0 | 0 | 0 | 0 | 0 | 0 | 0 | -282833.3845 | 9702.4379 | 0 | 0 | 0 | 0 | 0 | 0 | 0 | 0 | 0
2016-09-15 02:00 | 573.2702 | 286345.9796 | 0 | 0 | 0 | 0 | 0 | 508860 | 0 | 0 | 0 | 0 | 0 | 0 | 0 | 0 | 0 | 0 | 1980261.0655 | 12944735.2633 | 1147299.0857 | 0 | 0 | 0 | 0 | 0 | 0 | 0 | 0 | 0 | 0 | 0 | 0 | 0 | 0 | -231643.1881 | 9702.4379 | 0 | 0 | 0 | 0 | 0 | 0 | 0 | 0 | 0
2016-09-15 03:00 | 245.8828 | 136836.181 | 0 | 0 | 0 | 0 | 0 | 471861 | 0 | 0 | 0 | 0 | 0 | 0 | 0 | 0 | 0 | 0 | 1659893.3876 | 12952497.2136 | 1147299.0857 | 0 | 0 | 0 | 0 | 0 | 0 | 0 | 0 | 0 | 0 | 0 | 0 | 0 | 0 | -344481.3741 | 9702.4379 | 0 | 0 | 0 | 0 | 0 | 0 | 0 | 0 | 0
2016-09-15 04:00 | 3.7586 | 287976.299 | 0 | 0 | 0 | 0 | 0 | 437274 | 0 | 0 | 0 | 0 | 0 | 0 | 0 | 0 | 0 | 0 | 1512026.7539 | 12960259.1639 | 1147299.0857 | 0 | 0 | 0 | 0 | 0 | 0 | 0 | 0 | 0 | 0 | 0 | 0 | 0 | 0 | -158996.3803 | 9702.4379 | 0 | 0 | 0 | 0 | 0 | 0 | 0 | 0 | 0
2016-09-15 05:00 | 0 | 273302.9853 | 0 | 0 | 0 | 0 | 0 | 409873 | 0 | 0 | 0 | 0 | 0 | 0 | 0 | 0 | 0 | 0 | 1375993.373 | 12968021.1142 | 1147299.0857 | 0 | 0 | 0 | 0 | 0 | 0 | 0 | 0 | 0 | 0 | 0 | 0 | 0 | 0 | -146272.4526 | 9702.4379 | 0 | 0 | 0 | 0 | 0 | 0 | 0 | 0 | 0
2016-09-15 06:00 | 0 | 256422.293 | 0 | 0 | 0 | 0 | 0 | 390396 | 0 | 0 | 0 | 0 | 0 | 0 | 0 | 0 | 0 | 0 | 1242374.5582 | 12975783.0646 | 1147299.0857 | 0 | 0 | 0 | 0 | 0 | 0 | 0 | 0 | 0 | 0 | 0 | 0 | 0 | 0 | -143676.1449 | 9702.4379 | 0 | 0 | 0 | 0 | 0 | 0 | 0 | 0 | 0
2016-09-15 07:00 | 0 | 240189.026 | 0 | 0 | 0 | 0 | 0 | 377710 | 0 | 0 | 0 | 0 | 0 | 0 | 0 | 0 | 0 | 0 | 1105456.7852 | 12983545.0149 | 1147299.0857 | 0 | 0 | 0 | 0 | 0 | 0 | 0 | 0 | 0 | 0 | 0 | 0 | 0 | 0 | -147223.4118 | 9702.4379 | 0 | 0 | 0 | 0 | 0 | 0 | 0 | 0 | 0
2016-09-15 08:00 | 0 | 225878.6882 | 0 | 0 | 0 | 0 | 0 | 372857 | 0 | 0 | 0 | 0 | 0 | 0 | 0 | 0 | 0 | 0 | 959743.688 | 12991306.9652 | 1147299.0857 | 0 | 0 | 0 | 0 | 0 | 0 | 0 | 0 | 0 | 0 | 0 | 0 | 0 | 0 | -156680.7497 | 9702.4379 | 0 | 0 | 0 | 0 | 0 | 0 | 0 | 0 | 0
2016-09-15 09:00 | 0 | 197390.6978 | 0 | 0 | 0 | 0 | 0 | 380669 | 0 | 0 | 0 | 0 | 0 | 0 | 0 | 0 | 0 | 0 | 780271.5997 | 12999068.9155 | 1147299.0857 | 0 | 0 | 0 | 0 | 0 | 0 | 0 | 0 | 0 | 0 | 0 | 0 | 0 | 0 | -192980.7401 | 9702.4379 | 0 | 0 | 0 | 0 | 0 | 0 | 0 | 0 | 0
2016-09-15 10:00 | 0 | 194056.9953 | 0 | 0 | 0 | 0 | 0 | 405076 | 0 | 0 | 0 | 0 | 0 | 0 | 0 | 0 | 0 | 0 | 575000.6582 | 13006830.8658 | 1147299.0857 | 0 | 0 | 0 | 0 | 0 | 0 | 0 | 0 | 0 | 0 | 0 | 0 | 0 | 0 | -220721.4425 | 9702.4379 | 0 | 0 | 0 | 0 | 0 | 0 | 0 | 0 | 0
2016-09-15 11:00 | 0 | 193075.1751 | 0 | 0 | 0 | 0 | 0 | 426605 | 0 | 0 | 0 | 0 | 0 | 0 | 0 | 0 | 0 | 0 | 348794.6538 | 13014592.8161 | 1147299.0857 | 0 | 0 | 0 | 0 | 0 | 0 | 0 | 0 | 0 | 0 | 0 | 0 | 0 | 0 | -243232.2628 | 9702.4379 | 0 | 0 | 0 | 0 | 0 | 0 | 0 | 0 | 0
2016-09-15 12:00 | 811.943 | 195399.16 | 0 | 0 | 0 | 0 | 0 | 441383 | 0 | 0 | 0 | 0 | 0 | 0 | 0 | 0 | 0 | 0 | 111761.5223 | 13022354.7664 | 1147299.0857 | 0 | 0 | 0 | 0 | 0 | 0 | 0 | 0 | 0 | 0 | 0 | 0 | 0 | 0 | -254874.3349 | 9702.4379 | 0 | 0 | 0 | 0 | 0 | 0 | 0 | 0 | 0
2016-09-15 13:00 | 164334.8674 | 186414.8905 | 0 | 0 | 0 | 0 | 0 | 461221 | 0 | 0 | 0 | 0 | 0 | 0 | 0 | 0 | 0 | 0 | 0 | 13030116.7168 | 1147299.0857 | 0 | 0 | 0 | 0 | 0 | 0 | 0 | 0 | 0 | 0 | 0 | 0 | 0 | 0 | -120173.6799 | 9702.4379 | 0 | 0 | 0 | 0 | 0 | 0 | 0 | 0 | 0
2016-09-15 14:00 | 579555.708 | 183846.0193 | 0 | 0 | 0 | 0 | 0 | 483767 | 0 | 0 | 0 | 0 | 0 | 0 | 0 | 0 | 0 | 0 | 251037.0292 | 13037878.6671 | 1147299.0857 | 0 | 0 | 0 | 0 | 0 | 0 | 0 | 0 | 0 | 0 | 0 | 0 | 0 | 0 | 269932.2895 | 9702.4379 | 0 | 0 | 0 | 0 | 0 | 0 | 0 | 0 | 0
2016-09-15 15:00 | 829035.741 | 14662.8562 | 0 | 0 | 0 | 0 | 0 | 506225 | 0 | 0 | 0 | 0 | 0 | 0 | 0 | 0 | 0 | 0 | 555864.2073 | 13045640.6174 | 1147299.0857 | 0 | 0 | 0 | 0 | 0 | 0 | 0 | 0 | 0 | 0 | 0 | 0 | 0 | 0 | 327771.1592 | 9702.4379 | 0 | 0 | 0 | 0 | 0 | 0 | 0 | 0 | 0
2016-09-15 16:00 | 899856.9765 | 0 | 0 | 0 | 0 | 0 | 0 | 526880 | 0 | 0 | 0 | 0 | 0 | 0 | 0 | 0 | 0 | 0 | 876231.8852 | 13053402.5677 | 1165904.3186 | 0 | 0 | 0 | 0 | 0 | 0 | 0 | 0 | 0 | 0 | 0 | 0 | 0 | 0 | 344481.3741 | 9702.4379 | 0 | 18793.1645 | 0 | 0 | 0 | 0 | 0 | 0 | 0
2016-09-15 17:00 | 913049.3971 | 0 | 0 | 0 | 0 | 0 | 0 | 546504 | 0 | 0 | 0 | 0 | 0 | 0 | 0 | 0 | 0 | 0 | 1196599.5631 | 13061164.518 | 1178142.2879 | 0 | 0 | 0 | 0 | 0 | 0 | 0 | 0 | 0 | 0 | 0 | 0 | 0 | 0 | 344481.3741 | 9702.4379 | 0 | 12361.5851 | 0 | 0 | 0 | 0 | 0 | 0 | 0
2016-09-15 18:00 | 923744.4896 | 0 | 0 | 0 | 0 | 0 | 0 | 561739 | 0 | 0 | 0 | 0 | 0 | 0 | 0 | 0 | 0 | 0 | 1516967.241 | 13068926.4683 | 1185885.7487 | 0 | 0 | 0 | 0 | 0 | 0 | 0 | 0 | 0 | 0 | 0 | 0 | 0 | 0 | 344481.3741 | 9702.4379 | 0 | 7821.6777 | 0 | 0 | 0 | 0 | 0 | 0 | 0
2016-09-15 19:00 | 933667.0037 | 0 | 0 | 0 | 0 | 0 | 0 | 572572 | 0 | 0 | 0 | 0 | 0 | 0 | 0 | 0 | 0 | 0 | 1837334.9189 | 13076688.4187 | 1192727.8285 | 0 | 0 | 0 | 0 | 0 | 0 | 0 | 0 | 0 | 0 | 0 | 0 | 0 | 0 | 344481.3741 | 9702.4379 | 0 | 6911.1917 | 0 | 0 | 0 | 0 | 0 | 0 | 0
2016-09-15 20:00 | 954498.5486 | 0 | 0 | 0 | 0 | 0 | 0 | 579275 | 0 | 0 | 0 | 0 | 0 | 0 | 0 | 0 | 0 | 0 | 2157702.5968 | 13084450.369 | 1213557.1678 | 0 | 0 | 0 | 0 | 0 | 0 | 0 | 0 | 0 | 0 | 0 | 0 | 0 | 0 | 344481.3741 | 9702.4379 | 0 | 21039.7366 | 0 | 0 | 0 | 0 | 0 | 0 | 0
2016-09-15 21:00 | 955789.6523 | 0 | 0 | 0 | 0 | 0 | 0 | 579583 | 0 | 0 | 0 | 0 | 0 | 0 | 0 | 0 | 0 | 0 | 2478070.2747 | 13092212.3193 | 1235359.7797 | 0 | 0 | 0 | 0 | 0 | 0 | 0 | 0 | 0 | 0 | 0 | 0 | 0 | 0 | 344481.3741 | 9702.4379 | 0 | 22022.8403 | 0 | 0 | 0 | 0 | 0 | 0 | 0
2016-09-15 22:00 | 877168.2996 | 0 | 0 | 0 | 0 | 0 | 0 | 570244 | 0 | 0 | 0 | 0 | 0 | 0 | 0 | 0 | 0 | 0 | 2754486.6061 | 13099974.2696 | 1235359.7797 | 0 | 0 | 0 | 0 | 0 | 0 | 0 | 0 | 0 | 0 | 0 | 0 | 0 | 0 | 297221.8617 | 9702.4379 | 0 | 0 | 0 | 0 | 0 | 0 | 0 | 0 | 0
2016-09-15 23:00 | 699144.7181 | 0 | 0 | 0 | 0 | 0 | 0 | 559133 | 0 | 0 | 0 | 0 | 0 | 0 | 0 | 0 | 0 | 0 | 2875674.2367 | 13107736.2199 | 1235359.7797 | 0 | 0 | 0 | 0 | 0 | 0 | 0 | 0 | 0 | 0 | 0 | 0 | 0 | 0 | 130309.2802 | 9702.4379 | 0 | 0 | 0 | 0 | 0 | 0 | 0 | 0 | 0
2016-09-16 | 236307.0874 | 229311.4141 | 0 | 0 | 0 | 0 | 0 | 552439 | 0 | 0 | 0 | 0 | 0 | 0 | 0 | 0 | 0 | 0 | 2785907.9059 | 13115498.1702 | 1235359.7797 | 0 | 0 | 0 | 0 | 0 | 0 | 0 | 0 | 0 | 0 | 0 | 0 | 0 | 0 | -96522.9364 | 9702.4379 | 0 | 0 | 0 | 0 | 0 | 0 | 0 | 0 | 0
2016-09-16 01:00 | 3476.2739 | 261485.6352 | 0 | 0 | 0 | 0 | 0 | 532841 | 0 | 0 | 0 | 0 | 0 | 0 | 0 | 0 | 0 | 0 | 2527757.0841 | 13123260.1206 | 1235359.7797 | 0 | 0 | 0 | 0 | 0 | 0 | 0 | 0 | 0 | 0 | 0 | 0 | 0 | 0 | -277581.5288 | 9702.4379 | 0 | 0 | 0 | 0 | 0 | 0 | 0 | 0 | 0
2016-09-16 02:00 | 195.1626 | 275892.3581 | 0 | 0 | 0 | 0 | 0 | 502456 | 0 | 0 | 0 | 0 | 0 | 0 | 0 | 0 | 0 | 0 | 2308211.131 | 13131022.0709 | 1235359.7797 | 0 | 0 | 0 | 0 | 0 | 0 | 0 | 0 | 0 | 0 | 0 | 0 | 0 | 0 | -236070.9173 | 9702.4379 | 0 | 0 | 0 | 0 | 0 | 0 | 0 | 0 | 0
2016-09-16 03:00 | 173.7463 | 270895.124 | 0 | 0 | 0 | 0 | 0 | 467791 | 0 | 0 | 0 | 0 | 0 | 0 | 0 | 0 | 0 | 0 | 2116236.2832 | 13138784.0212 | 1235359.7797 | 0 | 0 | 0 | 0 | 0 | 0 | 0 | 0 | 0 | 0 | 0 | 0 | 0 | 0 | -206424.5676 | 9702.4379 | 0 | 0 | 0 | 0 | 0 | 0 | 0 | 0 | 0
2016-09-16 04:00 | 2.313 | 256919.3673 | 0 | 0 | 0 | 0 | 0 | 435036 | 0 | 0 | 0 | 0 | 0 | 0 | 0 | 0 | 0 | 0 | 1941566.6986 | 13146545.9715 | 1235359.7797 | 0 | 0 | 0 | 0 | 0 | 0 | 0 | 0 | 0 | 0 | 0 | 0 | 0 | 0 | -187816.7576 | 9702.4379 | 0 | 0 | 0 | 0 | 0 | 0 | 0 | 0 | 0
2016-09-16 05:00 | 0 | 243530.829 | 0 | 0 | 0 | 0 | 0 | 408298 | 0 | 0 | 0 | 0 | 0 | 0 | 0 | 0 | 0 | 0 | 1779309.9623 | 13154307.9218 | 1235359.7797 | 0 | 0 | 0 | 0 | 0 | 0 | 0 | 0 | 0 | 0 | 0 | 0 | 0 | 0 | -174469.6089 | 9702.4379 | 0 | 0 | 0 | 0 | 0 | 0 | 0 | 0 | 0
2016-09-16 06:00 | 0 | 231020.829 | 0 | 0 | 0 | 0 | 0 | 389324 | 0 | 0 | 0 | 0 | 0 | 0 | 0 | 0 | 0 | 0 | 1623064.7461 | 13162069.8721 | 1235359.7797 | 0 | 0 | 0 | 0 | 0 | 0 | 0 | 0 | 0 | 0 | 0 | 0 | 0 | 0 | -168005.6089 | 9702.4379 | 0 | 0 | 0 | 0 | 0 | 0 | 0 | 0 | 0
2016-09-16 07:00 | 0 | 229342.8656 | 0 | 0 | 0 | 0 | 0 | 376567 | 0 | 0 | 0 | 0 | 0 | 0 | 0 | 0 | 0 | 0 | 1477123.0339 | 13169831.8225 | 1235359.7797 | 0 | 0 | 0 | 0 | 0 | 0 | 0 | 0 | 0 | 0 | 0 | 0 | 0 | 0 | -156926.5723 | 9702.4379 | 0 | 0 | 0 | 0 | 0 | 0 | 0 | 0 | 0
2016-09-16 08:00 | 0 | 37499.0638 | 0 | 0 | 0 | 0 | 0 | 372278 | 0 | 0 | 0 | 0 | 0 | 0 | 0 | 0 | 0 | 0 | 1156755.356 | 13177593.7728 | 1235359.7797 | 0 | 0 | 0 | 0 | 0 | 0 | 0 | 0 | 0 | 0 | 0 | 0 | 0 | 0 | -344481.3741 | 9702.4379 | 0 | 0 | 0 | 0 | 0 | 0 | 0 | 0 | 0
2016-09-16 09:00 | 0 | 109113.5971 | 0 | 0 | 0 | 0 | 0 | 379772 | 0 | 0 | 0 | 0 | 0 | 0 | 0 | 0 | 0 | 0 | 896019.774 | 13185355.7231 | 1235359.7797 | 0 | 0 | 0 | 0 | 0 | 0 | 0 | 0 | 0 | 0 | 0 | 0 | 0 | 0 | -280360.8408 | 9702.4379 | 0 | 0 | 0 | 0 | 0 | 0 | 0 | 0 | 0
2016-09-16 10:00 | 0 | 68986.0638 | 0 | 0 | 0 | 0 | 0 | 403765 | 0 | 0 | 0 | 0 | 0 | 0 | 0 | 0 | 0 | 0 | 575652.0961 | 13193117.6734 | 1235359.7797 | 0 | 0 | 0 | 0 | 0 | 0 | 0 | 0 | 0 | 0 | 0 | 0 | 0 | 0 | -344481.3741 | 9702.4379 | 0 | 0 | 0 | 0 | 0 | 0 | 0 | 0 | 0
2016-09-16 11:00 | 0 | 200680.8723 | 0 | 0 | 0 | 0 | 0 | 426434 | 0 | 0 | 0 | 0 | 0 | 0 | 0 | 0 | 0 | 0 | 356678.4201 | 13200879.6237 | 1235359.7797 | 0 | 0 | 0 | 0 | 0 | 0 | 0 | 0 | 0 | 0 | 0 | 0 | 0 | 0 | -235455.5656 | 9702.4379 | 0 | 0 | 0 | 0 | 0 | 0 | 0 | 0 | 0
2016-09-16 12:00 | 388.1767 | 195635.9314 | 0 | 0 | 0 | 0 | 0 | 441129 | 0 | 0 | 0 | 0 | 0 | 0 | 0 | 0 | 0 | 0 | 119707.6034 | 13208641.574 | 1235359.7797 | 0 | 0 | 0 | 0 | 0 | 0 | 0 | 0 | 0 | 0 | 0 | 0 | 0 | 0 | -254807.3298 | 9702.4379 | 0 | 0 | 0 | 0 | 0 | 0 | 0 | 0 | 0
2016-09-16 13:00 | 167786.4262 | 174145.1586 | 0 | 0 | 0 | 0 | 0 | 460947 | 0 | 0 | 0 | 0 | 0 | 0 | 0 | 0 | 0 | 0 | 0 | 13216403.5244 | 1235359.7797 | 0 | 0 | 0 | 0 | 0 | 0 | 0 | 0 | 0 | 0 | 0 | 0 | 0 | 0 | -128717.8531 | 9702.4379 | 0 | 0 | 0 | 0 | 0 | 0 | 0 | 0 | 0
2016-09-16 14:00 | 586646.3211 | 99357.1725 | 0 | 0 | 0 | 0 | 0 | 482425 | 0 | 0 | 0 | 0 | 0 | 0 | 0 | 0 | 0 | 0 | 180304.7318 | 13224165.4747 | 1235359.7797 | 0 | 0 | 0 | 0 | 0 | 0 | 0 | 0 | 0 | 0 | 0 | 0 | 0 | 0 | 193876.0557 | 9702.4379 | 0 | 0 | 0 | 0 | 0 | 0 | 0 | 0 | 0
2016-09-16 15:00 | 839354.855 | 18053.9569 | 0 | 0 | 0 | 0 | 0 | 503225 | 0 | 0 | 0 | 0 | 0 | 0 | 0 | 0 | 0 | 0 | 500672.4097 | 13231927.425 | 1235359.7797 | 0 | 0 | 0 | 0 | 0 | 0 | 0 | 0 | 0 | 0 | 0 | 0 | 0 | 0 | 344481.3741 | 9702.4379 | 0 | 0 | 0 | 0 | 0 | 0 | 0 | 0 | 0
2016-09-16 16:00 | 909204.0264 | 0 | 0 | 0 | 0 | 0 | 0 | 522004 | 0 | 0 | 0 | 0 | 0 | 0 | 0 | 0 | 0 | 0 | 821040.0876 | 13239689.3753 | 1268045.8319 | 0 | 0 | 0 | 0 | 0 | 0 | 0 | 0 | 0 | 0 | 0 | 0 | 0 | 0 | 344481.3741 | 9702.4379 | 0 | 33016.2144 | 0 | 0 | 0 | 0 | 0 | 0 | 0
2016-09-16 17:00 | 924767.1113 | 0 | 0 | 0 | 0 | 0 | 0 | 539250 | 0 | 0 | 0 | 0 | 0 | 0 | 0 | 0 | 0 | 0 | 1141407.7655 | 13247451.3256 | 1299065.7982 | 0 | 0 | 0 | 0 | 0 | 0 | 0 | 0 | 0 | 0 | 0 | 0 | 0 | 0 | 344481.3741 | 9702.4379 | 0 | 31333.2993 | 0 | 0 | 0 | 0 | 0 | 0 | 0
2016-09-16 18:00 | 925188.4677 | 0 | 0 | 0 | 0 | 0 | 0 | 552449 | 0 | 0 | 0 | 0 | 0 | 0 | 0 | 0 | 0 | 0 | 1461775.4434 | 13255213.2759 | 1317435.8974 | 0 | 0 | 0 | 0 | 0 | 0 | 0 | 0 | 0 | 0 | 0 | 0 | 0 | 0 | 344481.3741 | 9702.4379 | 0 | 18555.6557 | 0 | 0 | 0 | 0 | 0 | 0 | 0
2016-09-16 19:00 | 933453.3501 | 0 | 0 | 0 | 0 | 0 | 0 | 562395 | 0 | 0 | 0 | 0 | 0 | 0 | 0 | 0 | 0 | 0 | 1782143.1213 | 13262975.2262 | 1334141.6901 | 0 | 0 | 0 | 0 | 0 | 0 | 0 | 0 | 0 | 0 | 0 | 0 | 0 | 0 | 344481.3741 | 9702.4379 | 0 | 16874.5381 | 0 | 0 | 0 | 0 | 0 | 0 | 0
2016-09-16 20:00 | 949908.9021 | 0 | 0 | 0 | 0 | 0 | 0 | 568008 | 0 | 0 | 0 | 0 | 0 | 0 | 0 | 0 | 0 | 0 | 2102510.7992 | 13270737.1766 | 1361581.6093 | 0 | 0 | 0 | 0 | 0 | 0 | 0 | 0 | 0 | 0 | 0 | 0 | 0 | 0 | 344481.3741 | 9702.4379 | 0 | 27717.0901 | 0 | 0 | 0 | 0 | 0 | 0 | 0
2016-09-16 21:00 | 963820.8159 | 0 | 0 | 0 | 0 | 0 | 0 | 566868 | 0 | 0 | 0 | 0 | 0 | 0 | 0 | 0 | 0 | 0 | 2422878.4771 | 13278499.1269 | 1403922.9232 | 0 | 0 | 0 | 0 | 0 | 0 | 0 | 0 | 0 | 0 | 0 | 0 | 0 | 0 | 344481.3741 | 9702.4379 | 0 | 42769.0039 | 0 | 0 | 0 | 0 | 0 | 0 | 0
2016-09-16 22:00 | 867117.1894 | 43366.6226 | 0 | 0 | 0 | 0 | 0 | 556300 | 0 | 0 | 0 | 0 | 0 | 0 | 0 | 0 | 0 | 0 | 2743246.155 | 13286261.0772 | 1403922.9232 | 0 | 0 | 0 | 0 | 0 | 0 | 0 | 0 | 0 | 0 | 0 | 0 | 0 | 0 | 344481.3741 | 9702.4379 | 0 | 0 | 0 | 0 | 0 | 0 | 0 | 0 | 0
2016-09-16 23:00 | 696078.2247 | 0 | 0 | 0 | 0 | 0 | 0 | 543980 | 0 | 0 | 0 | 0 | 0 | 0 | 0 | 0 | 0 | 0 | 2875674.2367 | 13294023.0275 | 1403922.9232 | 0 | 0 | 0 | 0 | 0 | 0 | 0 | 0 | 0 | 0 | 0 | 0 | 0 | 0 | 142395.7868 | 9702.4379 | 0 | 0 | 0 | 0 | 0 | 0 | 0 | 0 | 0
2016-09-17 | 216039.5856 | 109969.3788 | 0 | 0 | 0 | 0 | 0 | 533857 | 0 | 0 | 0 | 0 | 0 | 0 | 0 | 0 | 0 | 0 | 2673352.2964 | 13301784.9778 | 1403922.9232 | 0 | 0 | 0 | 0 | 0 | 0 | 0 | 0 | 0 | 0 | 0 | 0 | 0 | 0 | -217550.4735 | 9702.4379 | 0 | 0 | 0 | 0 | 0 | 0 | 0 | 0 | 0
2016-09-17 01:00 | 3437.9308 | 118998.7753 | 0 | 0 | 0 | 0 | 0 | 514936 | 0 | 0 | 0 | 0 | 0 | 0 | 0 | 0 | 0 | 0 | 2352984.6185 | 13309546.9281 | 1269689.5331 | 0 | 0 | 0 | 0 | 0 | 0 | 0 | 0 | 0 | 0 | 0 | 0 | 0 | 0 | -344481.3741 | 9702.4379 | 0 | 0 | 134233.3901 | 0 | 0 | 0 | 0 | 0 | 0
2016-09-17 02:00 | 486.077 | 127462.6768 | 0 | 0 | 0 | 0 | 0 | 491140 | 0 | 0 | 0 | 0 | 0 | 0 | 0 | 0 | 0 | 0 | 2032616.9406 | 13317308.8785 | 1203614.3937 | 0 | 0 | 0 | 0 | 0 | 0 | 0 | 0 | 0 | 0 | 0 | 0 | 0 | 0 | -344481.3741 | 9702.4379 | 0 | 0 | 66075.1394 | 0 | 0 | 0 | 0 | 0 | 0
2016-09-17 03:00 | 236.0765 | 128849.6156 | 0 | 0 | 0 | 0 | 0 | 461461 | 0 | 0 | 0 | 0 | 0 | 0 | 0 | 0 | 0 | 0 | 1786939.7646 | 13325070.8288 | 1022431.279 | 0 | 0 | 0 | 0 | 0 | 0 | 0 | 0 | 0 | 0 | 0 | 0 | 0 | 0 | -264169.0064 | 9702.4379 | 0 | 0 | 181183.1147 | 0 | 0 | 0 | 0 | 0 | 0
2016-09-17 04:00 | 2.9339 | 132954.9561 | 0 | 0 | 0 | 0 | 0 | 432146 | 0 | 0 | 0 | 0 | 0 | 0 | 0 | 0 | 0 | 0 | 1546266.1857 | 13332832.7791 | 905915.5736 | 0 | 0 | 0 | 0 | 0 | 0 | 0 | 0 | 0 | 0 | 0 | 0 | 0 | 0 | -258788.7945 | 9702.4379 | 0 | 0 | 116515.7054 | 0 | 0 | 0 | 0 | 0 | 0
2016-09-17 05:00 | 0 | 138869.6166 | 0 | 0 | 0 | 0 | 0 | 407483 | 0 | 0 | 0 | 0 | 0 | 0 | 0 | 0 | 0 | 0 | 1359887.5994 | 13340594.7294 | 724732.4589 | 0 | 0 | 0 | 0 | 0 | 0 | 0 | 0 | 0 | 0 | 0 | 0 | 0 | 0 | -200407.082 | 9702.4379 | 0 | 0 | 181183.1147 | 0 | 0 | 0 | 0 | 0 | 0
2016-09-17 06:00 | 0 | 145460.2155 | 0 | 0 | 0 | 0 | 0 | 388124 | 0 | 0 | 0 | 0 | 0 | 0 | 0 | 0 | 0 | 0 | 1197642.1402 | 13348356.6797 | 543549.3441 | 0 | 0 | 0 | 0 | 0 | 0 | 0 | 0 | 0 | 0 | 0 | 0 | 0 | 0 | -174457.483 | 9702.4379 | 0 | 0 | 181183.1147 | 0 | 0 | 0 | 0 | 0 | 0
2016-09-17 07:00 | 0 | 152286.3157 | 0 | 0 | 0 | 0 | 0 | 375365 | 0 | 0 | 0 | 0 | 0 | 0 | 0 | 0 | 0 | 0 | 1053610.8241 | 13356118.63 | 362366.2294 | 0 | 0 | 0 | 0 | 0 | 0 | 0 | 0 | 0 | 0 | 0 | 0 | 0 | 0 | -154872.3829 | 9702.4379 | 0 | 0 | 181183.1147 | 0 | 0 | 0 | 0 | 0 | 0
2016-09-17 08:00 | 0 | 159555.882 | 0 | 0 | 0 | 0 | 0 | 367743 | 0 | 0 | 0 | 0 | 0 | 0 | 0 | 0 | 0 | 0 | 923428.6647 | 13363880.5804 | 181183.1147 | 0 | 0 | 0 | 0 | 0 | 0 | 0 | 0 | 0 | 0 | 0 | 0 | 0 | 0 | -139980.8166 | 9702.4379 | 0 | 0 | 181183.1147 | 0 | 0 | 0 | 0 | 0 | 0
2016-09-17 09:00 | 0 | 156751.7119 | 0 | 0 | 0 | 0 | 0 | 366707 | 0 | 0 | 0 | 0 | 0 | 0 | 0 | 0 | 0 | 0 | 791602.1071 | 13371642.5307 | 0 | 0 | 0 | 0 | 0 | 0 | 0 | 0 | 0 | 0 | 0 | 0 | 0 | 0 | 0 | -141748.9867 | 9702.4379 | 0 | 0 | 181183.1147 | 0 | 0 | 0 | 0 | 0 | 0
2016-09-17 10:00 | 0 | 156333.3445 | 0 | 0 | 0 | 0 | 0 | 372011 | 0 | 0 | 0 | 0 | 0 | 0 | 0 | 0 | 0 | 0 | 581998.6202 | 13379404.481 | 0 | 0 | 0 | 0 | 0 | 0 | 0 | 0 | 0 | 0 | 0 | 0 | 0 | 0 | 0 | -225380.0934 | 9702.4379 | 0 | 0 | 0 | 0 | 0 | 0 | 0 | 0 | 0
2016-09-17 11:00 | 0 | 153809.5812 | 0 | 0 | 0 | 0 | 0 | 379978 | 0 | 0 | 0 | 0 | 0 | 0 | 0 | 0 | 0 | 0 | 362638.7235 | 13387166.4313 | 0 | 0 | 0 | 0 | 0 | 0 | 0 | 0 | 0 | 0 | 0 | 0 | 0 | 0 | 0 | -235870.8567 | 9702.4379 | 0 | 0 | 0 | 0 | 0 | 0 | 0 | 0 | 0
2016-09-17 12:00 | 585.4043 | 148882.9903 | 0 | 0 | 0 | 0 | 0 | 395702 | 0 | 0 | 0 | 0 | 0 | 0 | 0 | 0 | 0 | 0 | 124618.2032 | 13394928.3816 | 0 | 0 | 0 | 0 | 0 | 0 | 0 | 0 | 0 | 0 | 0 | 0 | 0 | 0 | 0 | -255936.0433 | 9702.4379 | 0 | 0 | 0 | 0 | 0 | 0 | 0 | 0 | 0
2016-09-17 13:00 | 166922.8766 | 126827.4934 | 0 | 0 | 0 | 0 | 0 | 418046 | 0 | 0 | 0 | 0 | 0 | 0 | 0 | 0 | 0 | 0 | 0 | 13402690.3319 | 0 | 0 | 0 | 0 | 0 | 0 | 0 | 0 | 0 | 0 | 0 | 0 | 0 | 0 | 0 | -133998.068 | 9702.4379 | 0 | 0 | 0 | 0 | 0 | 0 | 0 | 0 | 0
2016-09-17 14:00 | 587438.5889 | 0 | 0 | 0 | 0 | 0 | 0 | 442054 | 0 | 0 | 0 | 0 | 0 | 0 | 0 | 0 | 0 | 0 | 126184.4005 | 13410452.2823 | 0 | 0 | 0 | 0 | 0 | 0 | 0 | 0 | 0 | 0 | 0 | 0 | 0 | 0 | 0 | 135682.151 | 9702.4379 | 0 | 0 | 0 | 0 | 0 | 0 | 0 | 0 | 0
2016-09-17 15:00 | 830872.6284 | 0 | 0 | 0 | 0 | 0 | 0 | 465066 | 0 | 0 | 0 | 0 | 0 | 0 | 0 | 0 | 0 | 0 | 446552.0784 | 13418214.2326 | 11506.5882 | 0 | 0 | 0 | 0 | 0 | 0 | 0 | 0 | 0 | 0 | 0 | 0 | 0 | 0 | 344481.3741 | 9702.4379 | 0 | 11622.8164 | 0 | 0 | 0 | 0 | 0 | 0 | 0
2016-09-17 16:00 | 898772.3565 | 0 | 0 | 0 | 0 | 0 | 0 | 485343 | 0 | 0 | 0 | 0 | 0 | 0 | 0 | 0 | 0 | 0 | 766919.7563 | 13425976.1829 | 70159.6772 | 0 | 0 | 0 | 0 | 0 | 0 | 0 | 0 | 0 | 0 | 0 | 0 | 0 | 0 | 344481.3741 | 9702.4379 | 0 | 59245.5445 | 0 | 0 | 0 | 0 | 0 | 0 | 0
2016-09-17 17:00 | 916602.348 | 0 | 0 | 0 | 0 | 0 | 0 | 502464 | 0 | 0 | 0 | 0 | 0 | 0 | 0 | 0 | 0 | 0 | 1087287.4342 | 13433738.1332 | 129514.6679 | 0 | 0 | 0 | 0 | 0 | 0 | 0 | 0 | 0 | 0 | 0 | 0 | 0 | 0 | 344481.3741 | 9702.4379 | 0 | 59954.536 | 0 | 0 | 0 | 0 | 0 | 0 | 0
2016-09-17 18:00 | 918578.6235 | 0 | 0 | 0 | 0 | 0 | 0 | 516397 | 0 | 0 | 0 | 0 | 0 | 0 | 0 | 0 | 0 | 0 | 1407655.1121 | 13441500.0835 | 177032.5012 | 0 | 0 | 0 | 0 | 0 | 0 | 0 | 0 | 0 | 0 | 0 | 0 | 0 | 0 | 344481.3741 | 9702.4379 | 0 | 47997.8115 | 0 | 0 | 0 | 0 | 0 | 0 | 0
2016-09-17 19:00 | 936541.2087 | 0 | 0 | 0 | 0 | 0 | 0 | 526818 | 0 | 0 | 0 | 0 | 0 | 0 | 0 | 0 | 0 | 0 | 1728022.79 | 13449262.0338 | 232016.504 | 0 | 0 | 0 | 0 | 0 | 0 | 0 | 0 | 0 | 0 | 0 | 0 | 0 | 0 | 344481.3741 | 9702.4379 | 0 | 55539.3968 | 0 | 0 | 0 | 0 | 0 | 0 | 0
2016-09-17 20:00 | 963640.9712 | 0 | 0 | 0 | 0 | 0 | 0 | 535561 | 0 | 0 | 0 | 0 | 0 | 0 | 0 | 0 | 0 | 0 | 2048390.4679 | 13457023.9842 | 305173.7016 | 0 | 0 | 0 | 0 | 0 | 0 | 0 | 0 | 0 | 0 | 0 | 0 | 0 | 0 | 344481.3741 | 9702.4379 | 0 | 73896.1592 | 0 | 0 | 0 | 0 | 0 | 0 | 0
2016-09-17 21:00 | 967643.9712 | 0 | 0 | 0 | 0 | 0 | 0 | 539564 | 0 | 0 | 0 | 0 | 0 | 0 | 0 | 0 | 0 | 0 | 2368758.1458 | 13464785.9345 | 378330.8993 | 0 | 0 | 0 | 0 | 0 | 0 | 0 | 0 | 0 | 0 | 0 | 0 | 0 | 0 | 344481.3741 | 9702.4379 | 0 | 73896.1592 | 0 | 0 | 0 | 0 | 0 | 0 | 0
2016-09-17 22:00 | 871378.6384 | 0 | 0 | 0 | 0 | 0 | 0 | 535724 | 0 | 0 | 0 | 0 | 0 | 0 | 0 | 0 | 0 | 0 | 2671893.6923 | 13472547.8848 | 378330.8993 | 0 | 0 | 0 | 0 | 0 | 0 | 0 | 0 | 0 | 0 | 0 | 0 | 0 | 0 | 325952.2005 | 9702.4379 | 0 | 0 | 0 | 0 | 0 | 0 | 0 | 0 | 0
2016-09-17 23:00 | 679345.2783 | 0 | 0 | 0 | 0 | 0 | 0 | 528480 | 0 | 0 | 0 | 0 | 0 | 0 | 0 | 0 | 0 | 0 | 2803175.1338 | 13480309.8351 | 378330.8993 | 0 | 0 | 0 | 0 | 0 | 0 | 0 | 0 | 0 | 0 | 0 | 0 | 0 | 0 | 141162.8404 | 9702.4379 | 0 | 0 | 0 | 0 | 0 | 0 | 0 | 0 | 0
2016-09-18 | 232705.8375 | 0 | 0 | 0 | 0 | 0 | 0 | 521396 | 0 | 0 | 0 | 0 | 0 | 0 | 0 | 0 | 0 | 0 | 2525670.0155 | 13488071.7854 | 378330.8993 | 0 | 0 | 0 | 0 | 0 | 0 | 0 | 0 | 0 | 0 | 0 | 0 | 0 | 0 | -298392.6004 | 9702.4379 | 0 | 0 | 0 | 0 | 0 | 0 | 0 | 0 | 0
2016-09-18 01:00 | 2912.9155 | 177691.3897 | 0 | 0 | 0 | 0 | 0 | 504388 | 0 | 0 | 0 | 0 | 0 | 0 | 0 | 0 | 0 | 0 | 2215527.9121 | 13495833.7357 | 378330.8993 | 0 | 0 | 0 | 0 | 0 | 0 | 0 | 0 | 0 | 0 | 0 | 0 | 0 | 0 | -333486.1327 | 9702.4379 | 0 | 0 | 0 | 0 | 0 | 0 | 0 | 0 | 0
2016-09-18 02:00 | 333.235 | 318357.3064 | 0 | 0 | 0 | 0 | 0 | 480604 | 0 | 0 | 0 | 0 | 0 | 0 | 0 | 0 | 0 | 0 | 2055925.1283 | 13503595.686 | 378330.8993 | 0 | 0 | 0 | 0 | 0 | 0 | 0 | 0 | 0 | 0 | 0 | 0 | 0 | 0 | -171615.8965 | 9702.4379 | 0 | 0 | 0 | 0 | 0 | 0 | 0 | 0 | 0
2016-09-18 03:00 | 229.6172 | 118695.4466 | 0 | 0 | 0 | 0 | 0 | 453704 | 0 | 0 | 0 | 0 | 0 | 0 | 0 | 0 | 0 | 0 | 1735557.4504 | 13511357.6364 | 378330.8993 | 0 | 0 | 0 | 0 | 0 | 0 | 0 | 0 | 0 | 0 | 0 | 0 | 0 | 0 | -344481.3741 | 9702.4379 | 0 | 0 | 0 | 0 | 0 | 0 | 0 | 0 | 0
2016-09-18 04:00 | 1.9874 | 374848.0581 | 0 | 0 | 0 | 0 | 0 | 426816 | 0 | 0 | 0 | 0 | 0 | 0 | 0 | 0 | 0 | 0 | 1678205.8455 | 13519119.5867 | 378330.8993 | 0 | 0 | 0 | 0 | 0 | 0 | 0 | 0 | 0 | 0 | 0 | 0 | 0 | 0 | -61668.3924 | 9702.4379 | 0 | 0 | 0 | 0 | 0 | 0 | 0 | 0 | 0
2016-09-18 05:00 | 0 | 68592.0638 | 0 | 0 | 0 | 0 | 0 | 403371 | 0 | 0 | 0 | 0 | 0 | 0 | 0 | 0 | 0 | 0 | 1357838.1676 | 13526881.537 | 378330.8993 | 0 | 0 | 0 | 0 | 0 | 0 | 0 | 0 | 0 | 0 | 0 | 0 | 0 | 0 | -344481.3741 | 9702.4379 | 0 | 0 | 0 | 0 | 0 | 0 | 0 | 0 | 0
2016-09-18 06:00 | 0 | 49803.0638 | 0 | 0 | 0 | 0 | 0 | 384582 | 0 | 0 | 0 | 0 | 0 | 0 | 0 | 0 | 0 | 0 | 1037470.4897 | 13534643.4873 | 378330.8993 | 0 | 0 | 0 | 0 | 0 | 0 | 0 | 0 | 0 | 0 | 0 | 0 | 0 | 0 | -344481.3741 | 9702.4379 | 0 | 0 | 0 | 0 | 0 | 0 | 0 | 0 | 0
2016-09-18 07:00 | 0 | 382586.1864 | 0 | 0 | 0 | 0 | 0 | 370698 | 0 | 0 | 0 | 0 | 0 | 0 | 0 | 0 | 0 | 0 | 1039503.2358 | 13542405.4376 | 378330.8993 | 0 | 0 | 0 | 0 | 0 | 0 | 0 | 0 | 0 | 0 | 0 | 0 | 0 | 0 | 2185.7485 | 9702.4379 | 0 | 0 | 0 | 0 | 0 | 0 | 0 | 0 | 0
2016-09-18 08:00 | 0 | 373168.0712 | 0 | 0 | 0 | 0 | 0 | 362522 | 0 | 0 | 0 | 0 | 0 | 0 | 0 | 0 | 0 | 0 | 1040380.8148 | 13550167.3879 | 378330.8993 | 0 | 0 | 0 | 0 | 0 | 0 | 0 | 0 | 0 | 0 | 0 | 0 | 0 | 0 | 943.6333 | 9702.4379 | 0 | 0 | 0 | 0 | 0 | 0 | 0 | 0 | 0
2016-09-18 09:00 | 0 | 25380.0638 | 0 | 0 | 0 | 0 | 0 | 360159 | 0 | 0 | 0 | 0 | 0 | 0 | 0 | 0 | 0 | 0 | 720013.1369 | 13557929.3383 | 378330.8993 | 0 | 0 | 0 | 0 | 0 | 0 | 0 | 0 | 0 | 0 | 0 | 0 | 0 | 0 | -344481.3741 | 9702.4379 | 0 | 0 | 0 | 0 | 0 | 0 | 0 | 0 | 0
2016-09-18 10:00 | 0 | 364467.8771 | 0 | 0 | 0 | 0 | 0 | 363022 | 0 | 0 | 0 | 0 | 0 | 0 | 0 | 0 | 0 | 0 | 712334.5353 | 13565691.2886 | 378330.8993 | 0 | 0 | 0 | 0 | 0 | 0 | 0 | 0 | 0 | 0 | 0 | 0 | 0 | 0 | -8256.5608 | 9702.4379 | 0 | 0 | 0 | 0 | 0 | 0 | 0 | 0 | 0
2016-09-18 11:00 | 0 | 33853.0638 | 0 | 0 | 0 | 0 | 0 | 368632 | 0 | 0 | 0 | 0 | 0 | 0 | 0 | 0 | 0 | 0 | 391966.8574 | 13573453.2389 | 378330.8993 | 0 | 0 | 0 | 0 | 0 | 0 | 0 | 0 | 0 | 0 | 0 | 0 | 0 | 0 | -344481.3741 | 9702.4379 | 0 | 0 | 0 | 0 | 0 | 0 | 0 | 0 | 0
2016-09-18 12:00 | 708.5502 | 335310.7399 | 0 | 0 | 0 | 0 | 0 | 383070 | 0 | 0 | 0 | 0 | 0 | 0 | 0 | 0 | 0 | 0 | 339186.43 | 13581215.1892 | 378330.8993 | 0 | 0 | 0 | 0 | 0 | 0 | 0 | 0 | 0 | 0 | 0 | 0 | 0 | 0 | -56753.1478 | 9702.4379 | 0 | 0 | 0 | 0 | 0 | 0 | 0 | 0 | 0
2016-09-18 13:00 | 179901.4559 | 0 | 0 | 0 | 0 | 0 | 0 | 407510 | 0 | 0 | 0 | 0 | 0 | 0 | 0 | 0 | 0 | 0 | 118487.2167 | 13588977.1395 | 378330.8993 | 0 | 0 | 0 | 0 | 0 | 0 | 0 | 0 | 0 | 0 | 0 | 0 | 0 | 0 | -237310.982 | 9702.4379 | 0 | 0 | 0 | 0 | 0 | 0 | 0 | 0 | 0
2016-09-18 14:00 | 597896.5708 | 0 | 0 | 0 | 0 | 0 | 0 | 433739 | 0 | 0 | 0 | 0 | 0 | 0 | 0 | 0 | 0 | 0 | 262130.4902 | 13596739.0898 | 378330.8993 | 0 | 0 | 0 | 0 | 0 | 0 | 0 | 0 | 0 | 0 | 0 | 0 | 0 | 0 | 154455.1329 | 9702.4379 | 0 | 0 | 0 | 0 | 0 | 0 | 0 | 0 | 0
2016-09-18 15:00 | 827112.8976 | 0 | 0 | 0 | 0 | 0 | 0 | 460279 | 0 | 0 | 0 | 0 | 0 | 0 | 0 | 0 | 0 | 0 | 582498.1681 | 13604501.0402 | 390854.484 | 0 | 0 | 0 | 0 | 0 | 0 | 0 | 0 | 0 | 0 | 0 | 0 | 0 | 0 | 344481.3741 | 9702.4379 | 0 | 12650.0856 | 0 | 0 | 0 | 0 | 0 | 0 | 0
2016-09-18 16:00 | 894798.4132 | 0 | 0 | 0 | 0 | 0 | 0 | 486363 | 0 | 0 | 0 | 0 | 0 | 0 | 0 | 0 | 0 | 0 | 902865.846 | 13612262.9905 | 444563.5692 | 0 | 0 | 0 | 0 | 0 | 0 | 0 | 0 | 0 | 0 | 0 | 0 | 0 | 0 | 344481.3741 | 9702.4379 | 0 | 54251.6012 | 0 | 0 | 0 | 0 | 0 | 0 | 0
2016-09-18 17:00 | 911964.1906 | 0 | 0 | 0 | 0 | 0 | 0 | 510136 | 0 | 0 | 0 | 0 | 0 | 0 | 0 | 0 | 0 | 0 | 1223233.5239 | 13620024.9408 | 491731.504 | 0 | 0 | 0 | 0 | 0 | 0 | 0 | 0 | 0 | 0 | 0 | 0 | 0 | 0 | 344481.3741 | 9702.4379 | 0 | 47644.3786 | 0 | 0 | 0 | 0 | 0 | 0 | 0
2016-09-18 18:00 | 919741.0032 | 0 | 0 | 0 | 0 | 0 | 0 | 529340 | 0 | 0 | 0 | 0 | 0 | 0 | 0 | 0 | 0 | 0 | 1543601.2019 | 13627786.8911 | 527586.5233 | 0 | 0 | 0 | 0 | 0 | 0 | 0 | 0 | 0 | 0 | 0 | 0 | 0 | 0 | 344481.3741 | 9702.4379 | 0 | 36217.1912 | 0 | 0 | 0 | 0 | 0 | 0 | 0
2016-09-18 19:00 | 939623.6221 | 0 | 0 | 0 | 0 | 0 | 0 | 544013 | 0 | 0 | 0 | 0 | 0 | 0 | 0 | 0 | 0 | 0 | 1863968.8798 | 13635548.8414 | 568599.0653 | 0 | 0 | 0 | 0 | 0 | 0 | 0 | 0 | 0 | 0 | 0 | 0 | 0 | 0 | 344481.3741 | 9702.4379 | 0 | 41426.8101 | 0 | 0 | 0 | 0 | 0 | 0 | 0
2016-09-18 20:00 | 967320.0835 | 0 | 0 | 0 | 0 | 0 | 0 | 556485 | 0 | 0 | 0 | 0 | 0 | 0 | 0 | 0 | 0 | 0 | 2184336.5577 | 13643310.7917 | 624683.8241 | 0 | 0 | 0 | 0 | 0 | 0 | 0 | 0 | 0 | 0 | 0 | 0 | 0 | 0 | 344481.3741 | 9702.4379 | 0 | 56651.2715 | 0 | 0 | 0 | 0 | 0 | 0 | 0
2016-09-18 21:00 | 983863.9371 | 0 | 0 | 0 | 0 | 0 | 0 | 565678 | 0 | 0 | 0 | 0 | 0 | 0 | 0 | 0 | 0 | 0 | 2504704.2356 | 13651072.7421 | 688045.9279 | 0 | 0 | 0 | 0 | 0 | 0 | 0 | 0 | 0 | 0 | 0 | 0 | 0 | 0 | 344481.3741 | 9702.4379 | 0 | 64002.1251 | 0 | 0 | 0 | 0 | 0 | 0 | 0
2016-09-18 22:00 | 884638.1114 | 0 | 0 | 0 | 0 | 0 | 0 | 566590 | 0 | 0 | 0 | 0 | 0 | 0 | 0 | 0 | 0 | 0 | 2791465.712 | 13658834.6924 | 688045.9279 | 0 | 0 | 0 | 0 | 0 | 0 | 0 | 0 | 0 | 0 | 0 | 0 | 0 | 0 | 308345.6735 | 9702.4379 | 0 | 0 | 0 | 0 | 0 | 0 | 0 | 0 | 0
2016-09-18 23:00 | 664682.2387 | 0 | 0 | 0 | 0 | 0 | 0 | 564433 | 0 | 0 | 0 | 0 | 0 | 0 | 0 | 0 | 0 | 0 | 2875674.2367 | 13666596.6427 | 688045.9279 | 0 | 0 | 0 | 0 | 0 | 0 | 0 | 0 | 0 | 0 | 0 | 0 | 0 | 0 | 90546.8008 | 9702.4379 | 0 | 0 | 0 | 0 | 0 | 0 | 0 | 0 | 0
2016-09-19 | 211582.2623 | 300625.5556 | 0 | 0 | 0 | 0 | 0 | 558678 | 0 | 0 | 0 | 0 | 0 | 0 | 0 | 0 | 0 | 0 | 2823433.7001 | 13674358.593 | 688045.9279 | 0 | 0 | 0 | 0 | 0 | 0 | 0 | 0 | 0 | 0 | 0 | 0 | 0 | 0 | -56172.62 | 9702.4379 | 0 | 0 | 0 | 0 | 0 | 0 | 0 | 0 | 0
2016-09-19 01:00 | 2933.0644 | 308666.4632 | 0 | 0 | 0 | 0 | 0 | 538138 | 0 | 0 | 0 | 0 | 0 | 0 | 0 | 0 | 0 | 0 | 2603729.6535 | 13682120.5433 | 688045.9279 | 0 | 0 | 0 | 0 | 0 | 0 | 0 | 0 | 0 | 0 | 0 | 0 | 0 | 0 | -236240.9103 | 9702.4379 | 0 | 0 | 0 | 0 | 0 | 0 | 0 | 0 | 0
2016-09-19 02:00 | 481.4577 | 314948.9394 | 0 | 0 | 0 | 0 | 0 | 508786 | 0 | 0 | 0 | 0 | 0 | 0 | 0 | 0 | 0 | 0 | 2414885.6756 | 13689882.4936 | 688045.9279 | 0 | 0 | 0 | 0 | 0 | 0 | 0 | 0 | 0 | 0 | 0 | 0 | 0 | 0 | -203058.0408 | 9702.4379 | 0 | 0 | 0 | 0 | 0 | 0 | 0 | 0 | 0
2016-09-19 03:00 | 231.2679 | 315635.0392 | 0 | 0 | 0 | 0 | 0 | 475390 | 0 | 0 | 0 | 0 | 0 | 0 | 0 | 0 | 0 | 0 | 2257505.3739 | 13697644.444 | 688045.9279 | 0 | 0 | 0 | 0 | 0 | 0 | 0 | 0 | 0 | 0 | 0 | 0 | 0 | 0 | -169226.1308 | 9702.4379 | 0 | 0 | 0 | 0 | 0 | 0 | 0 | 0 | 0
2016-09-19 04:00 | 2.3429 | 309245.0235 | 0 | 0 | 0 | 0 | 0 | 443166 | 0 | 0 | 0 | 0 | 0 | 0 | 0 | 0 | 0 | 0 | 2123937.7774 | 13705406.3943 | 688045.9279 | 0 | 0 | 0 | 0 | 0 | 0 | 0 | 0 | 0 | 0 | 0 | 0 | 0 | 0 | -143621.0715 | 9702.4379 | 0 | 0 | 0 | 0 | 0 | 0 | 0 | 0 | 0
2016-09-19 05:00 | 0 | 81967.0638 | 0 | 0 | 0 | 0 | 0 | 416746 | 0 | 0 | 0 | 0 | 0 | 0 | 0 | 0 | 0 | 0 | 1803570.0995 | 13713168.3446 | 688045.9279 | 0 | 0 | 0 | 0 | 0 | 0 | 0 | 0 | 0 | 0 | 0 | 0 | 0 | 0 | -344481.3741 | 9702.4379 | 0 | 0 | 0 | 0 | 0 | 0 | 0 | 0 | 0
2016-09-19 06:00 | 0 | 301805.7176 | 0 | 0 | 0 | 0 | 0 | 397704 | 0 | 0 | 0 | 0 | 0 | 0 | 0 | 0 | 0 | 0 | 1705361.4296 | 13720930.2949 | 688045.9279 | 0 | 0 | 0 | 0 | 0 | 0 | 0 | 0 | 0 | 0 | 0 | 0 | 0 | 0 | -105600.7203 | 9702.4379 | 0 | 0 | 0 | 0 | 0 | 0 | 0 | 0 | 0
2016-09-19 07:00 | 0 | 301114.757 | 0 | 0 | 0 | 0 | 0 | 386159 | 0 | 0 | 0 | 0 | 0 | 0 | 0 | 0 | 0 | 0 | 1617247.0164 | 13728692.2452 | 688045.9279 | 0 | 0 | 0 | 0 | 0 | 0 | 0 | 0 | 0 | 0 | 0 | 0 | 0 | 0 | -94746.6809 | 9702.4379 | 0 | 0 | 0 | 0 | 0 | 0 | 0 | 0 | 0
2016-09-19 08:00 | 0 | 48541.0638 | 0 | 0 | 0 | 0 | 0 | 383320 | 0 | 0 | 0 | 0 | 0 | 0 | 0 | 0 | 0 | 0 | 1296879.3385 | 13736454.1955 | 688045.9279 | 0 | 0 | 0 | 0 | 0 | 0 | 0 | 0 | 0 | 0 | 0 | 0 | 0 | 0 | -344481.3741 | 9702.4379 | 0 | 0 | 0 | 0 | 0 | 0 | 0 | 0 | 0
2016-09-19 09:00 | 0 | 323976.5151 | 0 | 0 | 0 | 0 | 0 | 393834 | 0 | 0 | 0 | 0 | 0 | 0 | 0 | 0 | 0 | 0 | 1222888.6103 | 13744216.1458 | 688045.9279 | 0 | 0 | 0 | 0 | 0 | 0 | 0 | 0 | 0 | 0 | 0 | 0 | 0 | 0 | -79559.9228 | 9702.4379 | 0 | 0 | 0 | 0 | 0 | 0 | 0 | 0 | 0
2016-09-19 10:00 | 0 | 295950.2393 | 0 | 0 | 0 | 0 | 0 | 419651 | 0 | 0 | 0 | 0 | 0 | 0 | 0 | 0 | 0 | 0 | 1098823.6356 | 13751978.0962 | 688045.9279 | 0 | 0 | 0 | 0 | 0 | 0 | 0 | 0 | 0 | 0 | 0 | 0 | 0 | 0 | -133403.1986 | 9702.4379 | 0 | 0 | 0 | 0 | 0 | 0 | 0 | 0 | 0
2016-09-19 11:00 | 0 | 268467.4054 | 0 | 0 | 0 | 0 | 0 | 443218 | 0 | 0 | 0 | 0 | 0 | 0 | 0 | 0 | 0 | 0 | 927282.3153 | 13759740.0465 | 688045.9279 | 0 | 0 | 0 | 0 | 0 | 0 | 0 | 0 | 0 | 0 | 0 | 0 | 0 | 0 | -184453.0325 | 9702.4379 | 0 | 0 | 0 | 0 | 0 | 0 | 0 | 0 | 0
2016-09-19 12:00 | 528.298 | 235274.0806 | 0 | 0 | 0 | 0 | 0 | 460085 | 0 | 0 | 0 | 0 | 0 | 0 | 0 | 0 | 0 | 0 | 709676.2102 | 13767501.9968 | 688045.9279 | 0 | 0 | 0 | 0 | 0 | 0 | 0 | 0 | 0 | 0 | 0 | 0 | 0 | 0 | -233985.0593 | 9702.4379 | 0 | 0 | 0 | 0 | 0 | 0 | 0 | 0 | 0
2016-09-19 13:00 | 179724.049 | 182838.9241 | 0 | 0 | 0 | 0 | 0 | 481042 | 0 | 0 | 0 | 0 | 0 | 0 | 0 | 0 | 0 | 0 | 590467.4479 | 13775263.9471 | 688045.9279 | 0 | 0 | 0 | 0 | 0 | 0 | 0 | 0 | 0 | 0 | 0 | 0 | 0 | 0 | -128181.4648 | 9702.4379 | 0 | 0 | 0 | 0 | 0 | 0 | 0 | 0 | 0
2016-09-19 14:00 | 595228.0337 | 0 | 0 | 0 | 0 | 0 | 0 | 505348 | 0 | 0 | 0 | 0 | 0 | 0 | 0 | 0 | 0 | 0 | 665032.612 | 13783025.8974 | 688045.9279 | 0 | 0 | 0 | 0 | 0 | 0 | 0 | 0 | 0 | 0 | 0 | 0 | 0 | 0 | 80177.5958 | 9702.4379 | 0 | 0 | 0 | 0 | 0 | 0 | 0 | 0 | 0
2016-09-19 15:00 | 825774.1631 | 58258.6489 | 0 | 0 | 0 | 0 | 0 | 529849 | 0 | 0 | 0 | 0 | 0 | 0 | 0 | 0 | 0 | 0 | 985400.2899 | 13790787.8477 | 688045.9279 | 0 | 0 | 0 | 0 | 0 | 0 | 0 | 0 | 0 | 0 | 0 | 0 | 0 | 0 | 344481.3741 | 9702.4379 | 0 | 0 | 0 | 0 | 0 | 0 | 0 | 0 | 0
2016-09-19 16:00 | 889171.5496 | 0 | 0 | 0 | 0 | 0 | 0 | 553897 | 0 | 0 | 0 | 0 | 0 | 0 | 0 | 0 | 0 | 0 | 1288182.3538 | 13798549.7981 | 688045.9279 | 0 | 0 | 0 | 0 | 0 | 0 | 0 | 0 | 0 | 0 | 0 | 0 | 0 | 0 | 325572.1117 | 9702.4379 | 0 | 0 | 0 | 0 | 0 | 0 | 0 | 0 | 0
2016-09-19 17:00 | 899979.0469 | 0 | 0 | 0 | 0 | 0 | 0 | 575743 | 0 | 0 | 0 | 0 | 0 | 0 | 0 | 0 | 0 | 0 | 1580698.6102 | 13806311.7484 | 688045.9279 | 0 | 0 | 0 | 0 | 0 | 0 | 0 | 0 | 0 | 0 | 0 | 0 | 0 | 0 | 314533.609 | 9702.4379 | 0 | 0 | 0 | 0 | 0 | 0 | 0 | 0 | 0
2016-09-19 18:00 | 891637.6721 | 44791.808 | 0 | 0 | 0 | 0 | 0 | 594099 | 0 | 0 | 0 | 0 | 0 | 0 | 0 | 0 | 0 | 0 | 1890042.6894 | 13814073.6987 | 688045.9279 | 0 | 0 | 0 | 0 | 0 | 0 | 0 | 0 | 0 | 0 | 0 | 0 | 0 | 0 | 332628.0421 | 9702.4379 | 0 | 0 | 0 | 0 | 0 | 0 | 0 | 0 | 0
2016-09-19 19:00 | 906758.138 | 0 | 0 | 0 | 0 | 0 | 0 | 607306 | 0 | 0 | 0 | 0 | 0 | 0 | 0 | 0 | 0 | 0 | 2159509.9105 | 13821835.649 | 688045.9279 | 0 | 0 | 0 | 0 | 0 | 0 | 0 | 0 | 0 | 0 | 0 | 0 | 0 | 0 | 289749.7001 | 9702.4379 | 0 | 0 | 0 | 0 | 0 | 0 | 0 | 0 | 0
2016-09-19 20:00 | 921324.9193 | 0 | 0 | 0 | 0 | 0 | 0 | 616818 | 0 | 0 | 0 | 0 | 0 | 0 | 0 | 0 | 0 | 0 | 2433678.0782 | 13829597.5993 | 688045.9279 | 0 | 0 | 0 | 0 | 0 | 0 | 0 | 0 | 0 | 0 | 0 | 0 | 0 | 0 | 294804.4814 | 9702.4379 | 0 | 0 | 0 | 0 | 0 | 0 | 0 | 0 | 0
2016-09-19 21:00 | 913784.9444 | 0 | 0 | 0 | 0 | 0 | 0 | 618763 | 0 | 0 | 0 | 0 | 0 | 0 | 0 | 0 | 0 | 0 | 2699025.2192 | 13837359.5496 | 688045.9279 | 0 | 0 | 0 | 0 | 0 | 0 | 0 | 0 | 0 | 0 | 0 | 0 | 0 | 0 | 285319.5065 | 9702.4379 | 0 | 0 | 0 | 0 | 0 | 0 | 0 | 0 | 0
2016-09-19 22:00 | 811675.618 | 0 | 0 | 0 | 0 | 0 | 0 | 612028 | 0 | 0 | 0 | 0 | 0 | 0 | 0 | 0 | 0 | 0 | 2875674.2367 | 13845121.5 | 688045.9279 | 0 | 0 | 0 | 0 | 0 | 0 | 0 | 0 | 0 | 0 | 0 | 0 | 0 | 0 | 189945.1801 | 9702.4379 | 0 | 0 | 0 | 0 | 0 | 0 | 0 | 0 | 0
2016-09-19 23:00 | 582639.8514 | 27985.5865 | 0 | 0 | 0 | 0 | 0 | 600923 | 0 | 0 | 0 | 0 | 0 | 0 | 0 | 0 | 0 | 0 | 2875674.2367 | 13852883.4503 | 688045.9279 | 0 | 0 | 0 | 0 | 0 | 0 | 0 | 0 | 0 | 0 | 0 | 0 | 0 | 0 | 0 | 9702.4379 | 0 | 0 | 0 | 0 | 0 | 0 | 0 | 0 | 0
2016-09-20 | 153769.223 | 175051.5435 | 0 | 0 | 0 | 0 | 0 | 588349 | 0 | 0 | 0 | 0 | 0 | 0 | 0 | 0 | 0 | 0 | 2625289.7123 | 13860645.4006 | 688045.9279 | 0 | 0 | 0 | 0 | 0 | 0 | 0 | 0 | 0 | 0 | 0 | 0 | 0 | 0 | -269230.6714 | 9702.4379 | 0 | 0 | 0 | 0 | 0 | 0 | 0 | 0 | 0
2016-09-20 01:00 | 2461.2933 | 213683.052 | 0 | 0 | 0 | 0 | 0 | 564326 | 0 | 0 | 0 | 0 | 0 | 0 | 0 | 0 | 0 | 0 | 2304922.0344 | 13868407.3509 | 656876.8152 | 0 | 0 | 0 | 0 | 0 | 0 | 0 | 0 | 0 | 0 | 0 | 0 | 0 | 0 | -344481.3741 | 9702.4379 | 0 | 0 | 31169.1127 | 0 | 0 | 0 | 0 | 0 | 0
2016-09-20 02:00 | 533.2052 | 236189.0177 | 0 | 0 | 0 | 0 | 0 | 530781 | 0 | 0 | 0 | 0 | 0 | 0 | 0 | 0 | 0 | 0 | 2022424.1045 | 13876169.3012 | 656876.8152 | 0 | 0 | 0 | 0 | 0 | 0 | 0 | 0 | 0 | 0 | 0 | 0 | 0 | 0 | -303761.215 | 9702.4379 | 0 | 0 | 0 | 0 | 0 | 0 | 0 | 0 | 0
2016-09-20 03:00 | 230.6424 | 249276.1898 | 0 | 0 | 0 | 0 | 0 | 491276 | 0 | 0 | 0 | 0 | 0 | 0 | 0 | 0 | 0 | 0 | 1788555.5112 | 13883931.2515 | 656876.8152 | 0 | 0 | 0 | 0 | 0 | 0 | 0 | 0 | 0 | 0 | 0 | 0 | 0 | 0 | -251471.6057 | 9702.4379 | 0 | 0 | 0 | 0 | 0 | 0 | 0 | 0 | 0
2016-09-20 04:00 | 1.603 | 253248.7582 | 0 | 0 | 0 | 0 | 0 | 454545 | 0 | 0 | 0 | 0 | 0 | 0 | 0 | 0 | 0 | 0 | 1592328.2298 | 13891693.2019 | 656876.8152 | 0 | 0 | 0 | 0 | 0 | 0 | 0 | 0 | 0 | 0 | 0 | 0 | 0 | 0 | -210997.0768 | 9702.4379 | 0 | 0 | 0 | 0 | 0 | 0 | 0 | 0 | 0
2016-09-20 05:00 | 0 | 251814.6014 | 0 | 0 | 0 | 0 | 0 | 425252 | 0 | 0 | 0 | 0 | 0 | 0 | 0 | 0 | 0 | 0 | 1422008.1818 | 13899455.1522 | 656876.8152 | 0 | 0 | 0 | 0 | 0 | 0 | 0 | 0 | 0 | 0 | 0 | 0 | 0 | 0 | -183139.8365 | 9702.4379 | 0 | 0 | 0 | 0 | 0 | 0 | 0 | 0 | 0
2016-09-20 06:00 | 0 | 249109.9863 | 0 | 0 | 0 | 0 | 0 | 404308 | 0 | 0 | 0 | 0 | 0 | 0 | 0 | 0 | 0 | 0 | 1268650.7618 | 13907217.1025 | 656876.8152 | 0 | 0 | 0 | 0 | 0 | 0 | 0 | 0 | 0 | 0 | 0 | 0 | 0 | 0 | -164900.4516 | 9702.4379 | 0 | 0 | 0 | 0 | 0 | 0 | 0 | 0 | 0
2016-09-20 07:00 | 0 | 243644.1854 | 0 | 0 | 0 | 0 | 0 | 390534 | 0 | 0 | 0 | 0 | 0 | 0 | 0 | 0 | 0 | 0 | 1123019.967 | 13914979.0528 | 656876.8152 | 0 | 0 | 0 | 0 | 0 | 0 | 0 | 0 | 0 | 0 | 0 | 0 | 0 | 0 | -156592.2525 | 9702.4379 | 0 | 0 | 0 | 0 | 0 | 0 | 0 | 0 | 0
2016-09-20 08:00 | 0 | 235959.3492 | 0 | 0 | 0 | 0 | 0 | 385650 | 0 | 0 | 0 | 0 | 0 | 0 | 0 | 0 | 0 | 0 | 974784.3946 | 13922741.0031 | 656876.8152 | 0 | 0 | 0 | 0 | 0 | 0 | 0 | 0 | 0 | 0 | 0 | 0 | 0 | 0 | -159393.0887 | 9702.4379 | 0 | 0 | 0 | 0 | 0 | 0 | 0 | 0 | 0
2016-09-20 09:00 | 0 | 250688.2059 | 0 | 0 | 0 | 0 | 0 | 393778 | 0 | 0 | 0 | 0 | 0 | 0 | 0 | 0 | 0 | 0 | 832687.6188 | 13930502.9534 | 656876.8152 | 0 | 0 | 0 | 0 | 0 | 0 | 0 | 0 | 0 | 0 | 0 | 0 | 0 | 0 | -152792.232 | 9702.4379 | 0 | 0 | 0 | 0 | 0 | 0 | 0 | 0 | 0
2016-09-20 10:00 | 0 | 229212.606 | 0 | 0 | 0 | 0 | 0 | 418576 | 0 | 0 | 0 | 0 | 0 | 0 | 0 | 0 | 0 | 0 | 711801.2562 | 13938264.9038 | 496224.4995 | 0 | 0 | 0 | 0 | 0 | 0 | 0 | 0 | 0 | 0 | 0 | 0 | 0 | 0 | -129985.3362 | 9702.4379 | 0 | 0 | 160652.3157 | 0 | 0 | 0 | 0 | 0 | 0
2016-09-20 11:00 | 0 | 214342.1576 | 0 | 0 | 0 | 0 | 0 | 441938 | 0 | 0 | 0 | 0 | 0 | 0 | 0 | 0 | 0 | 0 | 491113.8555 | 13946026.8541 | 496224.4995 | 0 | 0 | 0 | 0 | 0 | 0 | 0 | 0 | 0 | 0 | 0 | 0 | 0 | 0 | -237298.2803 | 9702.4379 | 0 | 0 | 0 | 0 | 0 | 0 | 0 | 0 | 0
2016-09-20 12:00 | 507.5674 | 197698.5478 | 0 | 0 | 0 | 0 | 0 | 456999 | 0 | 0 | 0 | 0 | 0 | 0 | 0 | 0 | 0 | 0 | 241413.2054 | 13953788.8044 | 496224.4995 | 0 | 0 | 0 | 0 | 0 | 0 | 0 | 0 | 0 | 0 | 0 | 0 | 0 | 0 | -268495.3226 | 9702.4379 | 0 | 0 | 0 | 0 | 0 | 0 | 0 | 0 | 0
2016-09-20 13:00 | 96429.4129 | 159844.835 | 0 | 0 | 0 | 0 | 0 | 477501 | 0 | 0 | 0 | 0 | 0 | 0 | 0 | 0 | 0 | 0 | 26649.0586 | 13961550.7547 | 496224.4995 | 0 | 0 | 0 | 0 | 0 | 0 | 0 | 0 | 0 | 0 | 0 | 0 | 0 | 0 | -230929.1901 | 9702.4379 | 0 | 0 | 0 | 0 | 0 | 0 | 0 | 0 | 0
2016-09-20 14:00 | 371636.9053 | 111165.6308 | 0 | 0 | 0 | 0 | 0 | 501755 | 0 | 0 | 0 | 0 | 0 | 0 | 0 | 0 | 0 | 0 | 0 | 13969312.705 | 496224.4995 | 0 | 0 | 0 | 0 | 0 | 0 | 0 | 0 | 0 | 0 | 0 | 0 | 0 | 0 | -28654.9018 | 9702.4379 | 0 | 0 | 0 | 0 | 0 | 0 | 0 | 0 | 0
2016-09-20 15:00 | 576062.9303 | 0 | 0 | 0 | 0 | 0 | 0 | 527500 | 0 | 0 | 0 | 0 | 0 | 0 | 0 | 0 | 0 | 0 | 36140.258 | 13977074.6553 | 496224.4995 | 0 | 0 | 0 | 0 | 0 | 0 | 0 | 0 | 0 | 0 | 0 | 0 | 0 | 0 | 38860.4924 | 9702.4379 | 0 | 0 | 0 | 0 | 0 | 0 | 0 | 0 | 0
2016-09-20 16:00 | 680633.9722 | 118189.4456 | 0 | 0 | 0 | 0 | 0 | 551934 | 0 | 0 | 0 | 0 | 0 | 0 | 0 | 0 | 0 | 0 | 256724.1493 | 13984836.6056 | 496224.4995 | 0 | 0 | 0 | 0 | 0 | 0 | 0 | 0 | 0 | 0 | 0 | 0 | 0 | 0 | 237186.9799 | 9702.4379 | 0 | 0 | 0 | 0 | 0 | 0 | 0 | 0 | 0
2016-09-20 17:00 | 713851.0004 | 132261.2404 | 0 | 0 | 0 | 0 | 0 | 575250 | 0 | 0 | 0 | 0 | 0 | 0 | 0 | 0 | 0 | 0 | 499602.7659 | 13992598.556 | 496224.4995 | 0 | 0 | 0 | 0 | 0 | 0 | 0 | 0 | 0 | 0 | 0 | 0 | 0 | 0 | 261159.8029 | 9702.4379 | 0 | 0 | 0 | 0 | 0 | 0 | 0 | 0 | 0
2016-09-20 18:00 | 717898.7673 | 156146.5 | 0 | 0 | 0 | 0 | 0 | 593606 | 0 | 0 | 0 | 0 | 0 | 0 | 0 | 0 | 0 | 0 | 751388.0173 | 14000360.5063 | 496224.4995 | 0 | 0 | 0 | 0 | 0 | 0 | 0 | 0 | 0 | 0 | 0 | 0 | 0 | 0 | 270736.8294 | 9702.4379 | 0 | 0 | 0 | 0 | 0 | 0 | 0 | 0 | 0
2016-09-20 19:00 | 728786.1148 | 178185.7354 | 0 | 0 | 0 | 0 | 0 | 607109 | 0 | 0 | 0 | 0 | 0 | 0 | 0 | 0 | 0 | 0 | 1021237.2006 | 14008122.4566 | 496224.4995 | 0 | 0 | 0 | 0 | 0 | 0 | 0 | 0 | 0 | 0 | 0 | 0 | 0 | 0 | 290160.4122 | 9702.4379 | 0 | 0 | 0 | 0 | 0 | 0 | 0 | 0 | 0
2016-09-20 20:00 | 736152.3198 | 192999.1628 | 0 | 0 | 0 | 0 | 0 | 615912 | 0 | 0 | 0 | 0 | 0 | 0 | 0 | 0 | 0 | 0 | 1303526.6522 | 14015884.4069 | 496224.4995 | 0 | 0 | 0 | 0 | 0 | 0 | 0 | 0 | 0 | 0 | 0 | 0 | 0 | 0 | 303537.0447 | 9702.4379 | 0 | 0 | 0 | 0 | 0 | 0 | 0 | 0 | 0
2016-09-20 21:00 | 707256.5298 | 212481.9526 | 0 | 0 | 0 | 0 | 0 | 617397 | 0 | 0 | 0 | 0 | 0 | 0 | 0 | 0 | 0 | 0 | 1575680.9636 | 14023646.3572 | 496224.4995 | 0 | 0 | 0 | 0 | 0 | 0 | 0 | 0 | 0 | 0 | 0 | 0 | 0 | 0 | 292639.0445 | 9702.4379 | 0 | 0 | 0 | 0 | 0 | 0 | 0 | 0 | 0
2016-09-20 22:00 | 601683.6931 | 212736.1267 | 0 | 0 | 0 | 0 | 0 | 608226 | 0 | 0 | 0 | 0 | 0 | 0 | 0 | 0 | 0 | 0 | 1758417.9488 | 14031408.3075 | 496224.4995 | 0 | 0 | 0 | 0 | 0 | 0 | 0 | 0 | 0 | 0 | 0 | 0 | 0 | 0 | 196491.382 | 9702.4379 | 0 | 0 | 0 | 0 | 0 | 0 | 0 | 0 | 0
2016-09-20 23:00 | 450641.0216 | 243149.0078 | 0 | 0 | 0 | 0 | 0 | 595605 | 0 | 0 | 0 | 0 | 0 | 0 | 0 | 0 | 0 | 0 | 1840706.7589 | 14039170.2579 | 496224.4995 | 0 | 0 | 0 | 0 | 0 | 0 | 0 | 0 | 0 | 0 | 0 | 0 | 0 | 0 | 88482.5915 | 9702.4379 | 0 | 0 | 0 | 0 | 0 | 0 | 0 | 0 | 0
2016-09-21 | 150917.8414 | 307330.3609 | 0 | 0 | 0 | 0 | 0 | 584391 | 0 | 0 | 0 | 0 | 0 | 0 | 0 | 0 | 0 | 0 | 1714370.6899 | 14046932.2082 | 496224.4995 | 0 | 0 | 0 | 0 | 0 | 0 | 0 | 0 | 0 | 0 | 0 | 0 | 0 | 0 | -135845.2355 | 9702.4379 | 0 | 0 | 0 | 0 | 0 | 0 | 0 | 0 | 0
2016-09-21 01:00 | 2424.0553 | 366024.9141 | 0 | 0 | 0 | 0 | 0 | 559930 | 0 | 0 | 0 | 0 | 0 | 0 | 0 | 0 | 0 | 0 | 1527270.0641 | 14054694.1585 | 496224.4995 | 0 | 0 | 0 | 0 | 0 | 0 | 0 | 0 | 0 | 0 | 0 | 0 | 0 | 0 | -201183.4685 | 9702.4379 | 0 | 0 | 0 | 0 | 0 | 0 | 0 | 0 | 0
2016-09-21 02:00 | 555.6751 | 400605.7977 | 0 | 0 | 0 | 0 | 0 | 526181 | 0 | 0 | 0 | 0 | 0 | 0 | 0 | 0 | 0 | 0 | 1401978.6365 | 14062456.1088 | 496224.4995 | 0 | 0 | 0 | 0 | 0 | 0 | 0 | 0 | 0 | 0 | 0 | 0 | 0 | 0 | -134721.9651 | 9702.4379 | 0 | 0 | 0 | 0 | 0 | 0 | 0 | 0 | 0
2016-09-21 03:00 | 207.2941 | 414240.0475 | 0 | 0 | 0 | 0 | 0 | 487926 | 0 | 0 | 0 | 0 | 0 | 0 | 0 | 0 | 0 | 0 | 1324620.217 | 14070218.0591 | 496224.4995 | 0 | 0 | 0 | 0 | 0 | 0 | 0 | 0 | 0 | 0 | 0 | 0 | 0 | 0 | -83181.0963 | 9702.4379 | 0 | 0 | 0 | 0 | 0 | 0 | 0 | 0 | 0
2016-09-21 04:00 | 1.5617 | 117222.5021 | 0 | 0 | 0 | 0 | 0 | 452003 | 0 | 0 | 0 | 0 | 0 | 0 | 0 | 0 | 0 | 0 | 1004252.5391 | 14077980.0094 | 496224.4995 | 0 | 0 | 0 | 0 | 0 | 0 | 0 | 0 | 0 | 0 | 0 | 0 | 0 | 0 | -344481.3741 | 9702.4379 | 0 | 0 | 0 | 0 | 0 | 0 | 0 | 0 | 0
2016-09-21 05:00 | 0 | 403156.1283 | 0 | 0 | 0 | 0 | 0 | 423398 | 0 | 0 | 0 | 0 | 0 | 0 | 0 | 0 | 0 | 0 | 976404.3312 | 14085741.9598 | 496224.4995 | 0 | 0 | 0 | 0 | 0 | 0 | 0 | 0 | 0 | 0 | 0 | 0 | 0 | 0 | -29944.3096 | 9702.4379 | 0 | 0 | 0 | 0 | 0 | 0 | 0 | 0 | 0
2016-09-21 06:00 | 0 | 392316.34 | 0 | 0 | 0 | 0 | 0 | 402738 | 0 | 0 | 0 | 0 | 0 | 0 | 0 | 0 | 0 | 0 | 957688.9202 | 14093503.9101 | 496224.4995 | 0 | 0 | 0 | 0 | 0 | 0 | 0 | 0 | 0 | 0 | 0 | 0 | 0 | 0 | -20124.0978 | 9702.4379 | 0 | 0 | 0 | 0 | 0 | 0 | 0 | 0 | 0
2016-09-21 07:00 | 0 | 374712.3648 | 0 | 0 | 0 | 0 | 0 | 389346 | 0 | 0 | 0 | 0 | 0 | 0 | 0 | 0 | 0 | 0 | 935056.3723 | 14101265.8604 | 496224.4995 | 0 | 0 | 0 | 0 | 0 | 0 | 0 | 0 | 0 | 0 | 0 | 0 | 0 | 0 | -24336.0731 | 9702.4379 | 0 | 0 | 0 | 0 | 0 | 0 | 0 | 0 | 0
2016-09-21 08:00 | 0 | 359076.0073 | 0 | 0 | 0 | 0 | 0 | 383965 | 0 | 0 | 0 | 0 | 0 | 0 | 0 | 0 | 0 | 0 | 902886.3418 | 14109027.8107 | 496224.4995 | 0 | 0 | 0 | 0 | 0 | 0 | 0 | 0 | 0 | 0 | 0 | 0 | 0 | 0 | -34591.4306 | 9702.4379 | 0 | 0 | 0 | 0 | 0 | 0 | 0 | 0 | 0
2016-09-21 09:00 | 0 | 435052.9676 | 0 | 0 | 0 | 0 | 0 | 391881 | 0 | 0 | 0 | 0 | 0 | 0 | 0 | 0 | 0 | 0 | 934013.0044 | 14116789.761 | 496224.4995 | 0 | 0 | 0 | 0 | 0 | 0 | 0 | 0 | 0 | 0 | 0 | 0 | 0 | 0 | 33469.5297 | 9702.4379 | 0 | 0 | 0 | 0 | 0 | 0 | 0 | 0 | 0
2016-09-21 10:00 | 0 | 374641.763 | 0 | 0 | 0 | 0 | 0 | 416612 | 0 | 0 | 0 | 0 | 0 | 0 | 0 | 0 | 0 | 0 | 885957.4167 | 14124551.7113 | 496224.4995 | 0 | 0 | 0 | 0 | 0 | 0 | 0 | 0 | 0 | 0 | 0 | 0 | 0 | 0 | -51672.6749 | 9702.4379 | 0 | 0 | 0 | 0 | 0 | 0 | 0 | 0 | 0
2016-09-21 11:00 | 0 | 340007.2917 | 0 | 0 | 0 | 0 | 0 | 439838 | 0 | 0 | 0 | 0 | 0 | 0 | 0 | 0 | 0 | 0 | 784091.5908 | 14132313.6617 | 496224.4995 | 0 | 0 | 0 | 0 | 0 | 0 | 0 | 0 | 0 | 0 | 0 | 0 | 0 | 0 | -109533.1462 | 9702.4379 | 0 | 0 | 0 | 0 | 0 | 0 | 0 | 0 | 0
2016-09-21 12:00 | 117.7586 | 319909.325 | 0 | 0 | 0 | 0 | 0 | 454962 | 0 | 0 | 0 | 0 | 0 | 0 | 0 | 0 | 0 | 0 | 649578.8513 | 14140075.612 | 496224.4995 | 0 | 0 | 0 | 0 | 0 | 0 | 0 | 0 | 0 | 0 | 0 | 0 | 0 | 0 | -144637.3543 | 9702.4379 | 0 | 0 | 0 | 0 | 0 | 0 | 0 | 0 | 0
2016-09-21 13:00 | 77228.7101 | 279943.7837 | 0 | 0 | 0 | 0 | 0 | 475231 | 0 | 0 | 0 | 0 | 0 | 0 | 0 | 0 | 0 | 0 | 530761.1733 | 14147837.5623 | 496224.4995 | 0 | 0 | 0 | 0 | 0 | 0 | 0 | 0 | 0 | 0 | 0 | 0 | 0 | 0 | -127760.9441 | 9702.4379 | 0 | 0 | 0 | 0 | 0 | 0 | 0 | 0 | 0
2016-09-21 14:00 | 339402.8211 | 0 | 0 | 0 | 0 | 0 | 0 | 497212 | 0 | 0 | 0 | 0 | 0 | 0 | 0 | 0 | 0 | 0 | 374975.3697 | 14155599.5126 | 496224.4995 | 0 | 0 | 0 | 0 | 0 | 0 | 0 | 0 | 0 | 0 | 0 | 0 | 0 | 0 | -167511.6168 | 9702.4379 | 0 | 0 | 0 | 0 | 0 | 0 | 0 | 0 | 0
2016-09-21 15:00 | 576314.6536 | 259222.8582 | 0 | 0 | 0 | 0 | 0 | 521302 | 0 | 0 | 0 | 0 | 0 | 0 | 0 | 0 | 0 | 0 | 658191.1284 | 14163361.4629 | 496224.4995 | 0 | 0 | 0 | 0 | 0 | 0 | 0 | 0 | 0 | 0 | 0 | 0 | 0 | 0 | 304533.0739 | 9702.4379 | 0 | 0 | 0 | 0 | 0 | 0 | 0 | 0 | 0
2016-09-21 16:00 | 687318.3934 | 211458.4186 | 0 | 0 | 0 | 0 | 0 | 544593 | 0 | 0 | 0 | 0 | 0 | 0 | 0 | 0 | 0 | 0 | 978558.8063 | 14171123.4132 | 496224.4995 | 0 | 0 | 0 | 0 | 0 | 0 | 0 | 0 | 0 | 0 | 0 | 0 | 0 | 0 | 344481.3741 | 9702.4379 | 0 | 0 | 0 | 0 | 0 | 0 | 0 | 0 | 0
2016-09-21 17:00 | 728812.8591 | 191739.9529 | 0 | 0 | 0 | 0 | 0 | 566369 | 0 | 0 | 0 | 0 | 0 | 0 | 0 | 0 | 0 | 0 | 1298926.4842 | 14178885.3636 | 496224.4995 | 0 | 0 | 0 | 0 | 0 | 0 | 0 | 0 | 0 | 0 | 0 | 0 | 0 | 0 | 344481.3741 | 9702.4379 | 0 | 0 | 0 | 0 | 0 | 0 | 0 | 0 | 0
2016-09-21 18:00 | 735374.9377 | 203054.8743 | 0 | 0 | 0 | 0 | 0 | 584246 | 0 | 0 | 0 | 0 | 0 | 0 | 0 | 0 | 0 | 0 | 1619294.1621 | 14186647.3139 | 496224.4995 | 0 | 0 | 0 | 0 | 0 | 0 | 0 | 0 | 0 | 0 | 0 | 0 | 0 | 0 | 344481.3741 | 9702.4379 | 0 | 0 | 0 | 0 | 0 | 0 | 0 | 0 | 0
2016-09-21 19:00 | 726060.4035 | 160782.3063 | 0 | 0 | 0 | 0 | 0 | 596829 | 0 | 0 | 0 | 0 | 0 | 0 | 0 | 0 | 0 | 0 | 1879983.645 | 14194409.2642 | 496224.4995 | 0 | 0 | 0 | 0 | 0 | 0 | 0 | 0 | 0 | 0 | 0 | 0 | 0 | 0 | 280311.2719 | 9702.4379 | 0 | 0 | 0 | 0 | 0 | 0 | 0 | 0 | 0
2016-09-21 20:00 | 700230.0716 | 258775.7404 | 0 | 0 | 0 | 0 | 0 | 604822 | 0 | 0 | 0 | 0 | 0 | 0 | 0 | 0 | 0 | 0 | 2200351.323 | 14202171.2145 | 496224.4995 | 0 | 0 | 0 | 0 | 0 | 0 | 0 | 0 | 0 | 0 | 0 | 0 | 0 | 0 | 344481.3741 | 9702.4379 | 0 | 0 | 0 | 0 | 0 | 0 | 0 | 0 | 0
2016-09-21 21:00 | 681066.1639 | 211014.5071 | 0 | 0 | 0 | 0 | 0 | 605721 | 0 | 0 | 0 | 0 | 0 | 0 | 0 | 0 | 0 | 0 | 2457642.5497 | 14209933.1648 | 496224.4995 | 0 | 0 | 0 | 0 | 0 | 0 | 0 | 0 | 0 | 0 | 0 | 0 | 0 | 0 | 276657.2331 | 9702.4379 | 0 | 0 | 0 | 0 | 0 | 0 | 0 | 0 | 0
2016-09-21 22:00 | 600261.7638 | 257627.6366 | 0 | 0 | 0 | 0 | 0 | 596355 | 0 | 0 | 0 | 0 | 0 | 0 | 0 | 0 | 0 | 0 | 2691846.2749 | 14217695.1151 | 496224.4995 | 0 | 0 | 0 | 0 | 0 | 0 | 0 | 0 | 0 | 0 | 0 | 0 | 0 | 0 | 251831.9625 | 9702.4379 | 0 | 0 | 0 | 0 | 0 | 0 | 0 | 0 | 0
2016-09-21 23:00 | 488530.4816 | 303821.4314 | 0 | 0 | 0 | 0 | 0 | 584985 | 0 | 0 | 0 | 0 | 0 | 0 | 0 | 0 | 0 | 0 | 2875674.2367 | 14225457.0654 | 496224.4995 | 0 | 0 | 0 | 0 | 0 | 0 | 0 | 0 | 0 | 0 | 0 | 0 | 0 | 0 | 197664.4751 | 9702.4379 | 0 | 0 | 0 | 0 | 0 | 0 | 0 | 0 | 0
2016-09-22 | 149869.9875 | 360672.346 | 0 | 0 | 0 | 0 | 0 | 573454 | 0 | 0 | 0 | 0 | 0 | 0 | 0 | 0 | 0 | 0 | 2808143.1197 | 14233219.0158 | 496224.4995 | 0 | 0 | 0 | 0 | 0 | 0 | 0 | 0 | 0 | 0 | 0 | 0 | 0 | 0 | -72614.1043 | 9702.4379 | 0 | 0 | 0 | 0 | 0 | 0 | 0 | 0 | 0
2016-09-22 01:00 | 2261.0513 | 394848.1651 | 0 | 0 | 0 | 0 | 0 | 548664 | 0 | 0 | 0 | 0 | 0 | 0 | 0 | 0 | 0 | 0 | 2658173.9037 | 14240980.9661 | 496224.4995 | 0 | 0 | 0 | 0 | 0 | 0 | 0 | 0 | 0 | 0 | 0 | 0 | 0 | 0 | -161257.2215 | 9702.4379 | 0 | 0 | 0 | 0 | 0 | 0 | 0 | 0 | 0
2016-09-22 02:00 | 521.1156 | 402770.1069 | 0 | 0 | 0 | 0 | 0 | 516374 | 0 | 0 | 0 | 0 | 0 | 0 | 0 | 0 | 0 | 0 | 2543983.6534 | 14248742.9164 | 496224.4995 | 0 | 0 | 0 | 0 | 0 | 0 | 0 | 0 | 0 | 0 | 0 | 0 | 0 | 0 | -122785.2154 | 9702.4379 | 0 | 0 | 0 | 0 | 0 | 0 | 0 | 0 | 0
2016-09-22 03:00 | 197.8235 | 260875.2158 | 0 | 0 | 0 | 0 | 0 | 479292 | 0 | 0 | 0 | 0 | 0 | 0 | 0 | 0 | 0 | 0 | 2332016.7527 | 14256504.8667 | 496224.4995 | 0 | 0 | 0 | 0 | 0 | 0 | 0 | 0 | 0 | 0 | 0 | 0 | 0 | 0 | -227921.3986 | 9702.4379 | 0 | 0 | 0 | 0 | 0 | 0 | 0 | 0 | 0
2016-09-22 04:00 | 1.3629 | 108521.7009 | 0 | 0 | 0 | 0 | 0 | 443302 | 0 | 0 | 0 | 0 | 0 | 0 | 0 | 0 | 0 | 0 | 2011649.0748 | 14264266.817 | 496224.4995 | 0 | 0 | 0 | 0 | 0 | 0 | 0 | 0 | 0 | 0 | 0 | 0 | 0 | 0 | -344481.3741 | 9702.4379 | 0 | 0 | 0 | 0 | 0 | 0 | 0 | 0 | 0
2016-09-22 05:00 | 0 | 80409.0638 | 0 | 0 | 0 | 0 | 0 | 415188 | 0 | 0 | 0 | 0 | 0 | 0 | 0 | 0 | 0 | 0 | 1691281.3969 | 14272028.7673 | 496224.4995 | 0 | 0 | 0 | 0 | 0 | 0 | 0 | 0 | 0 | 0 | 0 | 0 | 0 | 0 | -344481.3741 | 9702.4379 | 0 | 0 | 0 | 0 | 0 | 0 | 0 | 0 | 0
2016-09-22 06:00 | 0 | 60387.0638 | 0 | 0 | 0 | 0 | 0 | 395166 | 0 | 0 | 0 | 0 | 0 | 0 | 0 | 0 | 0 | 0 | 1370913.719 | 14279790.7177 | 496224.4995 | 0 | 0 | 0 | 0 | 0 | 0 | 0 | 0 | 0 | 0 | 0 | 0 | 0 | 0 | -344481.3741 | 9702.4379 | 0 | 0 | 0 | 0 | 0 | 0 | 0 | 0 | 0
2016-09-22 07:00 | 0 | 47532.0638 | 0 | 0 | 0 | 0 | 0 | 382311 | 0 | 0 | 0 | 0 | 0 | 0 | 0 | 0 | 0 | 0 | 1050546.0411 | 14287552.668 | 496224.4995 | 0 | 0 | 0 | 0 | 0 | 0 | 0 | 0 | 0 | 0 | 0 | 0 | 0 | 0 | -344481.3741 | 9702.4379 | 0 | 0 | 0 | 0 | 0 | 0 | 0 | 0 | 0
2016-09-22 08:00 | 0 | 42772.0638 | 0 | 0 | 0 | 0 | 0 | 377551 | 0 | 0 | 0 | 0 | 0 | 0 | 0 | 0 | 0 | 0 | 730178.3632 | 14295314.6183 | 496224.4995 | 0 | 0 | 0 | 0 | 0 | 0 | 0 | 0 | 0 | 0 | 0 | 0 | 0 | 0 | -344481.3741 | 9702.4379 | 0 | 0 | 0 | 0 | 0 | 0 | 0 | 0 | 0
2016-09-22 09:00 | 0 | 313769.1153 | 0 | 0 | 0 | 0 | 0 | 385422 | 0 | 0 | 0 | 0 | 0 | 0 | 0 | 0 | 0 | 0 | 654517.9132 | 14303076.5686 | 496224.4995 | 0 | 0 | 0 | 0 | 0 | 0 | 0 | 0 | 0 | 0 | 0 | 0 | 0 | 0 | -81355.3226 | 9702.4379 | 0 | 0 | 0 | 0 | 0 | 0 | 0 | 0 | 0
2016-09-22 10:00 | 0 | 75501.0638 | 0 | 0 | 0 | 0 | 0 | 410280 | 0 | 0 | 0 | 0 | 0 | 0 | 0 | 0 | 0 | 0 | 334150.2353 | 14310838.5189 | 496224.4995 | 0 | 0 | 0 | 0 | 0 | 0 | 0 | 0 | 0 | 0 | 0 | 0 | 0 | 0 | -344481.3741 | 9702.4379 | 0 | 0 | 0 | 0 | 0 | 0 | 0 | 0 | 0
2016-09-22 11:00 | 0 | 311168.5332 | 0 | 0 | 0 | 0 | 0 | 433417 | 0 | 0 | 0 | 0 | 0 | 0 | 0 | 0 | 0 | 0 | 211435.8939 | 14318600.4692 | 496224.4995 | 0 | 0 | 0 | 0 | 0 | 0 | 0 | 0 | 0 | 0 | 0 | 0 | 0 | 0 | -131950.9047 | 9702.4379 | 0 | 0 | 0 | 0 | 0 | 0 | 0 | 0 | 0
2016-09-22 12:00 | 324.4537 | 316252.4935 | 0 | 0 | 0 | 0 | 0 | 449577 | 0 | 0 | 0 | 0 | 0 | 0 | 0 | 0 | 0 | 0 | 78722.5776 | 14326362.4196 | 496224.4995 | 0 | 0 | 0 | 0 | 0 | 0 | 0 | 0 | 0 | 0 | 0 | 0 | 0 | 0 | -142702.4907 | 9702.4379 | 0 | 0 | 0 | 0 | 0 | 0 | 0 | 0 | 0
2016-09-22 13:00 | 108403.7167 | 286154.7884 | 0 | 0 | 0 | 0 | 0 | 469504 | 0 | 0 | 0 | 0 | 0 | 0 | 0 | 0 | 0 | 0 | 0 | 14334124.3699 | 496224.4995 | 0 | 0 | 0 | 0 | 0 | 0 | 0 | 0 | 0 | 0 | 0 | 0 | 0 | 0 | -84647.9329 | 9702.4379 | 0 | 0 | 0 | 0 | 0 | 0 | 0 | 0 | 0
2016-09-22 14:00 | 397847.3755 | 104618.0624 | 0 | 0 | 0 | 0 | 0 | 492763 | 0 | 0 | 0 | 0 | 0 | 0 | 0 | 0 | 0 | 0 | 0 | 14341886.3202 | 496224.4995 | 0 | 0 | 0 | 0 | 0 | 0 | 0 | 0 | 0 | 0 | 0 | 0 | 0 | 0 | 0 | 9702.4379 | 0 | 0 | 0 | 0 | 0 | 0 | 0 | 0 | 0
2016-09-22 15:00 | 623140.0131 | 0 | 0 | 0 | 0 | 0 | 0 | 517230 | 0 | 0 | 0 | 0 | 0 | 0 | 0 | 0 | 0 | 0 | 89473.0449 | 14349648.2705 | 496224.4995 | 0 | 0 | 0 | 0 | 0 | 0 | 0 | 0 | 0 | 0 | 0 | 0 | 0 | 0 | 96207.5752 | 9702.4379 | 0 | 0 | 0 | 0 | 0 | 0 | 0 | 0 | 0
2016-09-22 16:00 | 717430.4625 | 158503.543 | 0 | 0 | 0 | 0 | 0 | 540813 | 0 | 0 | 0 | 0 | 0 | 0 | 0 | 0 | 0 | 0 | 392112.3128 | 14357410.2208 | 496224.4995 | 0 | 0 | 0 | 0 | 0 | 0 | 0 | 0 | 0 | 0 | 0 | 0 | 0 | 0 | 325418.5676 | 9702.4379 | 0 | 0 | 0 | 0 | 0 | 0 | 0 | 0 | 0
2016-09-22 17:00 | 752234.2597 | 164102.5522 | 0 | 0 | 0 | 0 | 0 | 562153 | 0 | 0 | 0 | 0 | 0 | 0 | 0 | 0 | 0 | 0 | 712479.9907 | 14365172.1711 | 496224.4995 | 0 | 0 | 0 | 0 | 0 | 0 | 0 | 0 | 0 | 0 | 0 | 0 | 0 | 0 | 344481.3741 | 9702.4379 | 0 | 0 | 0 | 0 | 0 | 0 | 0 | 0 | 0
2016-09-22 18:00 | 751011.3564 | 0 | 0 | 0 | 0 | 0 | 0 | 578833 | 0 | 0 | 0 | 0 | 0 | 0 | 0 | 0 | 0 | 0 | 863582.595 | 14372934.1215 | 496224.4995 | 0 | 0 | 0 | 0 | 0 | 0 | 0 | 0 | 0 | 0 | 0 | 0 | 0 | 0 | 162475.9185 | 9702.4379 | 0 | 0 | 0 | 0 | 0 | 0 | 0 | 0 | 0
2016-09-22 19:00 | 754479.4036 | 190924.4084 | 0 | 0 | 0 | 0 | 0 | 591220 | 0 | 0 | 0 | 0 | 0 | 0 | 0 | 0 | 0 | 0 | 1183950.2729 | 14380696.0718 | 496224.4995 | 0 | 0 | 0 | 0 | 0 | 0 | 0 | 0 | 0 | 0 | 0 | 0 | 0 | 0 | 344481.3741 | 9702.4379 | 0 | 0 | 0 | 0 | 0 | 0 | 0 | 0 | 0
2016-09-22 20:00 | 782516.0383 | 0 | 0 | 0 | 0 | 0 | 0 | 599241 | 0 | 0 | 0 | 0 | 0 | 0 | 0 | 0 | 0 | 0 | 1345372.7912 | 14388458.0221 | 496224.4995 | 0 | 0 | 0 | 0 | 0 | 0 | 0 | 0 | 0 | 0 | 0 | 0 | 0 | 0 | 173572.6004 | 9702.4379 | 0 | 0 | 0 | 0 | 0 | 0 | 0 | 0 | 0
2016-09-22 21:00 | 778219.5986 | 0 | 0 | 0 | 0 | 0 | 0 | 599315 | 0 | 0 | 0 | 0 | 0 | 0 | 0 | 0 | 0 | 0 | 1502730.8007 | 14396219.9724 | 496224.4995 | 0 | 0 | 0 | 0 | 0 | 0 | 0 | 0 | 0 | 0 | 0 | 0 | 0 | 0 | 169202.1607 | 9702.4379 | 0 | 0 | 0 | 0 | 0 | 0 | 0 | 0 | 0
2016-09-22 22:00 | 709378.1906 | 0 | 0 | 0 | 0 | 0 | 0 | 586693 | 0 | 0 | 0 | 0 | 0 | 0 | 0 | 0 | 0 | 0 | 1607804.7607 | 14403981.9227 | 496224.4995 | 0 | 0 | 0 | 0 | 0 | 0 | 0 | 0 | 0 | 0 | 0 | 0 | 0 | 0 | 112982.7527 | 9702.4379 | 0 | 0 | 0 | 0 | 0 | 0 | 0 | 0 | 0
2016-09-22 23:00 | 555644.8717 | 367838.8763 | 0 | 0 | 0 | 0 | 0 | 574124 | 0 | 0 | 0 | 0 | 0 | 0 | 0 | 0 | 0 | 0 | 1923686.0591 | 14411743.873 | 496224.4995 | 0 | 0 | 0 | 0 | 0 | 0 | 0 | 0 | 0 | 0 | 0 | 0 | 0 | 0 | 339657.3101 | 9702.4379 | 0 | 0 | 0 | 0 | 0 | 0 | 0 | 0 | 0
2016-09-23 | 183106.0794 | 417963.7784 | 0 | 0 | 0 | 0 | 0 | 563475 | 0 | 0 | 0 | 0 | 0 | 0 | 0 | 0 | 0 | 0 | 1949626.0095 | 14419505.8234 | 496224.4995 | 0 | 0 | 0 | 0 | 0 | 0 | 0 | 0 | 0 | 0 | 0 | 0 | 0 | 0 | 27892.4199 | 9702.4379 | 0 | 0 | 0 | 0 | 0 | 0 | 0 | 0 | 0
2016-09-23 01:00 | 2617.359 | 203592.7048 | 0 | 0 | 0 | 0 | 0 | 540989 | 0 | 0 | 0 | 0 | 0 | 0 | 0 | 0 | 0 | 0 | 1629258.3316 | 14427267.7737 | 496224.4995 | 0 | 0 | 0 | 0 | 0 | 0 | 0 | 0 | 0 | 0 | 0 | 0 | 0 | 0 | -344481.3741 | 9702.4379 | 0 | 0 | 0 | 0 | 0 | 0 | 0 | 0 | 0
2016-09-23 02:00 | 596.5541 | 490213.0751 | 0 | 0 | 0 | 0 | 0 | 510591 | 0 | 0 | 0 | 0 | 0 | 0 | 0 | 0 | 0 | 0 | 1601838.3895 | 14435029.724 | 496224.4995 | 0 | 0 | 0 | 0 | 0 | 0 | 0 | 0 | 0 | 0 | 0 | 0 | 0 | 0 | -29483.8087 | 9702.4379 | 0 | 0 | 0 | 0 | 0 | 0 | 0 | 0 | 0
2016-09-23 03:00 | 227.4443 | 139477.6196 | 0 | 0 | 0 | 0 | 0 | 474484 | 0 | 0 | 0 | 0 | 0 | 0 | 0 | 0 | 0 | 0 | 1281470.7116 | 14442791.6743 | 496224.4995 | 0 | 0 | 0 | 0 | 0 | 0 | 0 | 0 | 0 | 0 | 0 | 0 | 0 | 0 | -344481.3741 | 9702.4379 | 0 | 0 | 0 | 0 | 0 | 0 | 0 | 0 | 0
2016-09-23 04:00 | 1.1765 | 105718.8873 | 0 | 0 | 0 | 0 | 0 | 440499 | 0 | 0 | 0 | 0 | 0 | 0 | 0 | 0 | 0 | 0 | 961103.0337 | 14450553.6246 | 496224.4995 | 0 | 0 | 0 | 0 | 0 | 0 | 0 | 0 | 0 | 0 | 0 | 0 | 0 | 0 | -344481.3741 | 9702.4379 | 0 | 0 | 0 | 0 | 0 | 0 | 0 | 0 | 0
2016-09-23 05:00 | 0 | 76919.0638 | 0 | 0 | 0 | 0 | 0 | 411698 | 0 | 0 | 0 | 0 | 0 | 0 | 0 | 0 | 0 | 0 | 640735.3558 | 14458315.5749 | 496224.4995 | 0 | 0 | 0 | 0 | 0 | 0 | 0 | 0 | 0 | 0 | 0 | 0 | 0 | 0 | -344481.3741 | 9702.4379 | 0 | 0 | 0 | 0 | 0 | 0 | 0 | 0 | 0
2016-09-23 06:00 | 0 | 57470.0638 | 0 | 0 | 0 | 0 | 0 | 392249 | 0 | 0 | 0 | 0 | 0 | 0 | 0 | 0 | 0 | 0 | 320367.6779 | 14466077.5252 | 496224.4995 | 0 | 0 | 0 | 0 | 0 | 0 | 0 | 0 | 0 | 0 | 0 | 0 | 0 | 0 | -344481.3741 | 9702.4379 | 0 | 0 | 0 | 0 | 0 | 0 | 0 | 0 | 0
2016-09-23 07:00 | 0 | 45595.0638 | 0 | 0 | 0 | 0 | 0 | 380374 | 0 | 0 | 0 | 0 | 0 | 0 | 0 | 0 | 0 | 0 | 0 | 14473839.4756 | 496224.4995 | 0 | 0 | 0 | 0 | 0 | 0 | 0 | 0 | 0 | 0 | 0 | 0 | 0 | 0 | -344481.3741 | 9702.4379 | 0 | 0 | 0 | 0 | 0 | 0 | 0 | 0 | 0
2016-09-23 08:00 | 0 | 454517.0822 | 0 | 0 | 0 | 0 | 0 | 376076 | 0 | 0 | 0 | 0 | 0 | 0 | 0 | 0 | 0 | 0 | 63926.9392 | 14481601.4259 | 496224.4995 | 0 | 0 | 0 | 0 | 0 | 0 | 0 | 0 | 0 | 0 | 0 | 0 | 0 | 0 | 68738.6443 | 9702.4379 | 0 | 0 | 0 | 0 | 0 | 0 | 0 | 0 | 0
2016-09-23 09:00 | 0 | 468745.4955 | 0 | 0 | 0 | 0 | 0 | 382748 | 0 | 0 | 0 | 0 | 0 | 0 | 0 | 0 | 0 | 0 | 134881.3428 | 14489363.3762 | 496224.4995 | 0 | 0 | 0 | 0 | 0 | 0 | 0 | 0 | 0 | 0 | 0 | 0 | 0 | 0 | 76295.0576 | 9702.4379 | 0 | 0 | 0 | 0 | 0 | 0 | 0 | 0 | 0
2016-09-23 10:00 | 0 | 441851.3116 | 0 | 0 | 0 | 0 | 0 | 406169 | 0 | 0 | 0 | 0 | 0 | 0 | 0 | 0 | 0 | 0 | 159042.6253 | 14497125.3265 | 496224.4995 | 0 | 0 | 0 | 0 | 0 | 0 | 0 | 0 | 0 | 0 | 0 | 0 | 0 | 0 | 25979.8737 | 9702.4379 | 0 | 0 | 0 | 0 | 0 | 0 | 0 | 0 | 0
2016-09-23 11:00 | 0 | 289419.0322 | 0 | 0 | 0 | 0 | 0 | 429086 | 0 | 0 | 0 | 0 | 0 | 0 | 0 | 0 | 0 | 0 | 20129.078 | 14504887.2768 | 496224.4995 | 0 | 0 | 0 | 0 | 0 | 0 | 0 | 0 | 0 | 0 | 0 | 0 | 0 | 0 | -149369.4057 | 9702.4379 | 0 | 0 | 0 | 0 | 0 | 0 | 0 | 0 | 0
2016-09-23 12:00 | 108.7558 | 433581.5122 | 0 | 0 | 0 | 0 | 0 | 445632 | 0 | 0 | 0 | 0 | 0 | 0 | 0 | 0 | 0 | 0 | 0 | 14512649.2271 | 496224.4995 | 0 | 0 | 0 | 0 | 0 | 0 | 0 | 0 | 0 | 0 | 0 | 0 | 0 | 0 | -21644.1699 | 9702.4379 | 0 | 0 | 0 | 0 | 0 | 0 | 0 | 0 | 0
2016-09-23 13:00 | 109654.2938 | 405075.6846 | 0 | 0 | 0 | 0 | 0 | 468144 | 0 | 0 | 0 | 0 | 0 | 0 | 0 | 0 | 0 | 0 | 34301.6926 | 14520411.1775 | 496224.4995 | 0 | 0 | 0 | 0 | 0 | 0 | 0 | 0 | 0 | 0 | 0 | 0 | 0 | 0 | 36883.5405 | 9702.4379 | 0 | 0 | 0 | 0 | 0 | 0 | 0 | 0 | 0
2016-09-23 14:00 | 439103.8712 | 95282.7434 | 0 | 0 | 0 | 0 | 0 | 491424 | 0 | 0 | 0 | 0 | 0 | 0 | 0 | 0 | 0 | 0 | 65233.657 | 14528173.1278 | 496224.4995 | 0 | 0 | 0 | 0 | 0 | 0 | 0 | 0 | 0 | 0 | 0 | 0 | 0 | 0 | 33260.1767 | 9702.4379 | 0 | 0 | 0 | 0 | 0 | 0 | 0 | 0 | 0
2016-09-23 15:00 | 684478.4829 | 184874.3291 | 0 | 0 | 0 | 0 | 0 | 515169 | 0 | 0 | 0 | 0 | 0 | 0 | 0 | 0 | 0 | 0 | 385601.3349 | 14535935.0781 | 496224.4995 | 0 | 0 | 0 | 0 | 0 | 0 | 0 | 0 | 0 | 0 | 0 | 0 | 0 | 0 | 344481.3741 | 9702.4379 | 0 | 0 | 0 | 0 | 0 | 0 | 0 | 0 | 0
2016-09-23 16:00 | 764626.2656 | 126228.5464 | 0 | 0 | 0 | 0 | 0 | 536671 | 0 | 0 | 0 | 0 | 0 | 0 | 0 | 0 | 0 | 0 | 705969.0128 | 14543697.0284 | 496224.4995 | 0 | 0 | 0 | 0 | 0 | 0 | 0 | 0 | 0 | 0 | 0 | 0 | 0 | 0 | 344481.3741 | 9702.4379 | 0 | 0 | 0 | 0 | 0 | 0 | 0 | 0 | 0
2016-09-23 17:00 | 786605.2804 | 123982.5315 | 0 | 0 | 0 | 0 | 0 | 556404 | 0 | 0 | 0 | 0 | 0 | 0 | 0 | 0 | 0 | 0 | 1026336.6907 | 14551458.9787 | 496224.4995 | 0 | 0 | 0 | 0 | 0 | 0 | 0 | 0 | 0 | 0 | 0 | 0 | 0 | 0 | 344481.3741 | 9702.4379 | 0 | 0 | 0 | 0 | 0 | 0 | 0 | 0 | 0
2016-09-23 18:00 | 785299.0416 | 140759.7704 | 0 | 0 | 0 | 0 | 0 | 571875 | 0 | 0 | 0 | 0 | 0 | 0 | 0 | 0 | 0 | 0 | 1346704.3686 | 14559220.929 | 496224.4995 | 0 | 0 | 0 | 0 | 0 | 0 | 0 | 0 | 0 | 0 | 0 | 0 | 0 | 0 | 344481.3741 | 9702.4379 | 0 | 0 | 0 | 0 | 0 | 0 | 0 | 0 | 0
2016-09-23 19:00 | 781536.0209 | 0 | 0 | 0 | 0 | 0 | 0 | 582063 | 0 | 0 | 0 | 0 | 0 | 0 | 0 | 0 | 0 | 0 | 1523191.0108 | 14566982.8794 | 496224.4995 | 0 | 0 | 0 | 0 | 0 | 0 | 0 | 0 | 0 | 0 | 0 | 0 | 0 | 0 | 189770.583 | 9702.4379 | 0 | 0 | 0 | 0 | 0 | 0 | 0 | 0 | 0
2016-09-23 20:00 | 774953.3032 | 167462.5088 | 0 | 0 | 0 | 0 | 0 | 588232 | 0 | 0 | 0 | 0 | 0 | 0 | 0 | 0 | 0 | 0 | 1843558.6887 | 14574744.8297 | 496224.4995 | 0 | 0 | 0 | 0 | 0 | 0 | 0 | 0 | 0 | 0 | 0 | 0 | 0 | 0 | 344481.3741 | 9702.4379 | 0 | 0 | 0 | 0 | 0 | 0 | 0 | 0 | 0
2016-09-23 21:00 | 806374.8829 | 134177.9291 | 0 | 0 | 0 | 0 | 0 | 586369 | 0 | 0 | 0 | 0 | 0 | 0 | 0 | 0 | 0 | 0 | 2163926.3666 | 14582506.78 | 496224.4995 | 0 | 0 | 0 | 0 | 0 | 0 | 0 | 0 | 0 | 0 | 0 | 0 | 0 | 0 | 344481.3741 | 9702.4379 | 0 | 0 | 0 | 0 | 0 | 0 | 0 | 0 | 0
2016-09-23 22:00 | 710463.3984 | 216587.4136 | 0 | 0 | 0 | 0 | 0 | 572867 | 0 | 0 | 0 | 0 | 0 | 0 | 0 | 0 | 0 | 0 | 2484294.0445 | 14590268.7303 | 496224.4995 | 0 | 0 | 0 | 0 | 0 | 0 | 0 | 0 | 0 | 0 | 0 | 0 | 0 | 0 | 344481.3741 | 9702.4379 | 0 | 0 | 0 | 0 | 0 | 0 | 0 | 0 | 0
2016-09-23 23:00 | 566469.6094 | 344116.2026 | 0 | 0 | 0 | 0 | 0 | 556402 | 0 | 0 | 0 | 0 | 0 | 0 | 0 | 0 | 0 | 0 | 2804661.7224 | 14598030.6806 | 496224.4995 | 0 | 0 | 0 | 0 | 0 | 0 | 0 | 0 | 0 | 0 | 0 | 0 | 0 | 0 | 344481.3741 | 9702.4379 | 0 | 0 | 0 | 0 | 0 | 0 | 0 | 0 | 0
2016-09-24 | 143879.0271 | 63103.0367 | 0 | 0 | 0 | 0 | 0 | 541761 | 0 | 0 | 0 | 0 | 0 | 0 | 0 | 0 | 0 | 0 | 2484294.0445 | 14605792.6309 | 496224.4995 | 0 | 0 | 0 | 0 | 0 | 0 | 0 | 0 | 0 | 0 | 0 | 0 | 0 | 0 | -344481.3741 | 9702.4379 | 0 | 0 | 0 | 0 | 0 | 0 | 0 | 0 | 0
2016-09-24 01:00 | 2287.1513 | 628261.2844 | 0 | 0 | 0 | 0 | 0 | 520490 | 0 | 0 | 0 | 0 | 0 | 0 | 0 | 0 | 0 | 0 | 2577625.1225 | 14613554.5813 | 496224.4995 | 0 | 0 | 0 | 0 | 0 | 0 | 0 | 0 | 0 | 0 | 0 | 0 | 0 | 0 | 100355.9978 | 9702.4379 | 0 | 0 | 0 | 0 | 0 | 0 | 0 | 0 | 0
2016-09-24 02:00 | 590.0286 | 160497.0352 | 0 | 0 | 0 | 0 | 0 | 495866 | 0 | 0 | 0 | 0 | 0 | 0 | 0 | 0 | 0 | 0 | 2257257.4446 | 14621316.5316 | 496224.4995 | 0 | 0 | 0 | 0 | 0 | 0 | 0 | 0 | 0 | 0 | 0 | 0 | 0 | 0 | -344481.3741 | 9702.4379 | 0 | 0 | 0 | 0 | 0 | 0 | 0 | 0 | 0
2016-09-24 03:00 | 284.2161 | 130539.8477 | 0 | 0 | 0 | 0 | 0 | 465603 | 0 | 0 | 0 | 0 | 0 | 0 | 0 | 0 | 0 | 0 | 1936889.7667 | 14629078.4819 | 496224.4995 | 0 | 0 | 0 | 0 | 0 | 0 | 0 | 0 | 0 | 0 | 0 | 0 | 0 | 0 | -344481.3741 | 9702.4379 | 0 | 0 | 0 | 0 | 0 | 0 | 0 | 0 | 0
2016-09-24 04:00 | 0.89058 | 101057.1732 | 0 | 0 | 0 | 0 | 0 | 435837 | 0 | 0 | 0 | 0 | 0 | 0 | 0 | 0 | 0 | 0 | 1616522.0888 | 14636840.4322 | 496224.4995 | 0 | 0 | 0 | 0 | 0 | 0 | 0 | 0 | 0 | 0 | 0 | 0 | 0 | 0 | -344481.3741 | 9702.4379 | 0 | 0 | 0 | 0 | 0 | 0 | 0 | 0 | 0
2016-09-24 05:00 | 0 | 75998.0638 | 0 | 0 | 0 | 0 | 0 | 410777 | 0 | 0 | 0 | 0 | 0 | 0 | 0 | 0 | 0 | 0 | 1296154.4109 | 14644602.3825 | 496224.4995 | 0 | 0 | 0 | 0 | 0 | 0 | 0 | 0 | 0 | 0 | 0 | 0 | 0 | 0 | -344481.3741 | 9702.4379 | 0 | 0 | 0 | 0 | 0 | 0 | 0 | 0 | 0
2016-09-24 06:00 | 0 | 563636.1357 | 0 | 0 | 0 | 0 | 0 | 390880 | 0 | 0 | 0 | 0 | 0 | 0 | 0 | 0 | 0 | 0 | 1447794.3498 | 14652364.3328 | 496224.4995 | 0 | 0 | 0 | 0 | 0 | 0 | 0 | 0 | 0 | 0 | 0 | 0 | 0 | 0 | 163053.6978 | 9702.4379 | 0 | 0 | 0 | 0 | 0 | 0 | 0 | 0 | 0
2016-09-24 07:00 | 0 | 42183.0638 | 0 | 0 | 0 | 0 | 0 | 376962 | 0 | 0 | 0 | 0 | 0 | 0 | 0 | 0 | 0 | 0 | 1127426.6719 | 14660126.2832 | 496224.4995 | 0 | 0 | 0 | 0 | 0 | 0 | 0 | 0 | 0 | 0 | 0 | 0 | 0 | 0 | -344481.3741 | 9702.4379 | 0 | 0 | 0 | 0 | 0 | 0 | 0 | 0 | 0
2016-09-24 08:00 | 0 | 502679.98 | 0 | 0 | 0 | 0 | 0 | 368954 | 0 | 0 | 0 | 0 | 0 | 0 | 0 | 0 | 0 | 0 | 1242768.5661 | 14667888.2335 | 496224.4995 | 0 | 0 | 0 | 0 | 0 | 0 | 0 | 0 | 0 | 0 | 0 | 0 | 0 | 0 | 124023.5421 | 9702.4379 | 0 | 0 | 0 | 0 | 0 | 0 | 0 | 0 | 0
2016-09-24 09:00 | 0 | 32471.0638 | 0 | 0 | 0 | 0 | 0 | 367250 | 0 | 0 | 0 | 0 | 0 | 0 | 0 | 0 | 0 | 0 | 922400.8882 | 14675650.1838 | 496224.4995 | 0 | 0 | 0 | 0 | 0 | 0 | 0 | 0 | 0 | 0 | 0 | 0 | 0 | 0 | -344481.3741 | 9702.4379 | 0 | 0 | 0 | 0 | 0 | 0 | 0 | 0 | 0
2016-09-24 10:00 | 0 | 37694.0638 | 0 | 0 | 0 | 0 | 0 | 372473 | 0 | 0 | 0 | 0 | 0 | 0 | 0 | 0 | 0 | 0 | 602033.2103 | 14683412.1341 | 496224.4995 | 0 | 0 | 0 | 0 | 0 | 0 | 0 | 0 | 0 | 0 | 0 | 0 | 0 | 0 | -344481.3741 | 9702.4379 | 0 | 0 | 0 | 0 | 0 | 0 | 0 | 0 | 0
2016-09-24 11:00 | 0 | 403134.7418 | 0 | 0 | 0 | 0 | 0 | 380737 | 0 | 0 | 0 | 0 | 0 | 0 | 0 | 0 | 0 | 0 | 613839.8429 | 14691174.0844 | 496224.4995 | 0 | 0 | 0 | 0 | 0 | 0 | 0 | 0 | 0 | 0 | 0 | 0 | 0 | 0 | 12695.3039 | 9702.4379 | 0 | 0 | 0 | 0 | 0 | 0 | 0 | 0 | 0
2016-09-24 12:00 | 6.9377 | 61322.1261 | 0 | 0 | 0 | 0 | 0 | 396108 | 0 | 0 | 0 | 0 | 0 | 0 | 0 | 0 | 0 | 0 | 293472.165 | 14698936.0347 | 496224.4995 | 0 | 0 | 0 | 0 | 0 | 0 | 0 | 0 | 0 | 0 | 0 | 0 | 0 | 0 | -344481.3741 | 9702.4379 | 0 | 0 | 0 | 0 | 0 | 0 | 0 | 0 | 0
2016-09-24 13:00 | 113452.9701 | 0 | 0 | 0 | 0 | 0 | 0 | 419312 | 0 | 0 | 0 | 0 | 0 | 0 | 0 | 0 | 0 | 0 | 0 | 14706697.985 | 496224.4995 | 0 | 0 | 0 | 0 | 0 | 0 | 0 | 0 | 0 | 0 | 0 | 0 | 0 | 0 | -315561.4678 | 9702.4379 | 0 | 0 | 0 | 0 | 0 | 0 | 0 | 0 | 0
2016-09-24 14:00 | 457796.4705 | 341472.3415 | 0 | 0 | 0 | 0 | 0 | 445085 | 0 | 0 | 0 | 0 | 0 | 0 | 0 | 0 | 0 | 0 | 320367.6779 | 14714459.9354 | 496224.4995 | 0 | 0 | 0 | 0 | 0 | 0 | 0 | 0 | 0 | 0 | 0 | 0 | 0 | 0 | 344481.3741 | 9702.4379 | 0 | 0 | 0 | 0 | 0 | 0 | 0 | 0 | 0
2016-09-24 15:00 | 713227.0879 | 110887.724 | 0 | 0 | 0 | 0 | 0 | 469931 | 0 | 0 | 0 | 0 | 0 | 0 | 0 | 0 | 0 | 0 | 640735.3558 | 14722221.8857 | 496224.4995 | 0 | 0 | 0 | 0 | 0 | 0 | 0 | 0 | 0 | 0 | 0 | 0 | 0 | 0 | 344481.3741 | 9702.4379 | 0 | 0 | 0 | 0 | 0 | 0 | 0 | 0 | 0
2016-09-24 16:00 | 796882.9047 | 0 | 0 | 0 | 0 | 0 | 0 | 490873 | 0 | 0 | 0 | 0 | 0 | 0 | 0 | 0 | 0 | 0 | 916301.3 | 14729983.836 | 496224.4995 | 0 | 0 | 0 | 0 | 0 | 0 | 0 | 0 | 0 | 0 | 0 | 0 | 0 | 0 | 296307.4668 | 9702.4379 | 0 | 0 | 0 | 0 | 0 | 0 | 0 | 0 | 0
2016-09-24 17:00 | 833823.7104 | 27327.1016 | 0 | 0 | 0 | 0 | 0 | 506967 | 0 | 0 | 0 | 0 | 0 | 0 | 0 | 0 | 0 | 0 | 1236668.9779 | 14737745.7863 | 496224.4995 | 0 | 0 | 0 | 0 | 0 | 0 | 0 | 0 | 0 | 0 | 0 | 0 | 0 | 0 | 344481.3741 | 9702.4379 | 0 | 0 | 0 | 0 | 0 | 0 | 0 | 0 | 0
2016-09-24 18:00 | 841120.6829 | 0 | 0 | 0 | 0 | 0 | 0 | 518027 | 0 | 0 | 0 | 0 | 0 | 0 | 0 | 0 | 0 | 0 | 1528122.8358 | 14745507.7366 | 496224.4995 | 0 | 0 | 0 | 0 | 0 | 0 | 0 | 0 | 0 | 0 | 0 | 0 | 0 | 0 | 313391.245 | 9702.4379 | 0 | 0 | 0 | 0 | 0 | 0 | 0 | 0 | 0
2016-09-24 19:00 | 861320.6807 | 19014.1313 | 0 | 0 | 0 | 0 | 0 | 526151 | 0 | 0 | 0 | 0 | 0 | 0 | 0 | 0 | 0 | 0 | 1848490.5137 | 14753269.6869 | 496224.4995 | 0 | 0 | 0 | 0 | 0 | 0 | 0 | 0 | 0 | 0 | 0 | 0 | 0 | 0 | 344481.3741 | 9702.4379 | 0 | 0 | 0 | 0 | 0 | 0 | 0 | 0 | 0
2016-09-24 20:00 | 881560.1883 | 0 | 0 | 0 | 0 | 0 | 0 | 531570 | 0 | 0 | 0 | 0 | 0 | 0 | 0 | 0 | 0 | 0 | 2164958.1215 | 14761031.6373 | 496224.4995 | 0 | 0 | 0 | 0 | 0 | 0 | 0 | 0 | 0 | 0 | 0 | 0 | 0 | 0 | 340287.7504 | 9702.4379 | 0 | 0 | 0 | 0 | 0 | 0 | 0 | 0 | 0
2016-09-24 21:00 | 886061.1861 | 0 | 0 | 0 | 0 | 0 | 0 | 531513 | 0 | 0 | 0 | 0 | 0 | 0 | 0 | 0 | 0 | 0 | 2485325.7994 | 14768793.5876 | 496585.2299 | 0 | 0 | 0 | 0 | 0 | 0 | 0 | 0 | 0 | 0 | 0 | 0 | 0 | 0 | 344481.3741 | 9702.4379 | 0 | 364.3741 | 0 | 0 | 0 | 0 | 0 | 0 | 0
2016-09-24 22:00 | 819351.3019 | 0 | 0 | 0 | 0 | 0 | 0 | 524247 | 0 | 0 | 0 | 0 | 0 | 0 | 0 | 0 | 0 | 0 | 2750749.5329 | 14776555.5379 | 496585.2299 | 0 | 0 | 0 | 0 | 0 | 0 | 0 | 0 | 0 | 0 | 0 | 0 | 0 | 0 | 285401.864 | 9702.4379 | 0 | 0 | 0 | 0 | 0 | 0 | 0 | 0 | 0
2016-09-24 23:00 | 633484.9568 | 25533.1196 | 0 | 0 | 0 | 0 | 0 | 514988 | 0 | 0 | 0 | 0 | 0 | 0 | 0 | 0 | 0 | 0 | 2875674.2367 | 14784317.4882 | 496585.2299 | 0 | 0 | 0 | 0 | 0 | 0 | 0 | 0 | 0 | 0 | 0 | 0 | 0 | 0 | 134327.6385 | 9702.4379 | 0 | 0 | 0 | 0 | 0 | 0 | 0 | 0 | 0
2016-09-25 | 162212.2823 | 10037.7815 | 0 | 0 | 0 | 0 | 0 | 507029 | 0 | 0 | 0 | 0 | 0 | 0 | 0 | 0 | 0 | 0 | 2555306.5588 | 14792079.4385 | 496585.2299 | 0 | 0 | 0 | 0 | 0 | 0 | 0 | 0 | 0 | 0 | 0 | 0 | 0 | 0 | -344481.3741 | 9702.4379 | 0 | 0 | 0 | 0 | 0 | 0 | 0 | 0 | 0
2016-09-25 01:00 | 2282.8214 | 386796.3672 | 0 | 0 | 0 | 0 | 0 | 488250 | 0 | 0 | 0 | 0 | 0 | 0 | 0 | 0 | 0 | 0 | 2454054.437 | 14799841.3888 | 496585.2299 | 0 | 0 | 0 | 0 | 0 | 0 | 0 | 0 | 0 | 0 | 0 | 0 | 0 | 0 | -108873.2493 | 9702.4379 | 0 | 0 | 0 | 0 | 0 | 0 | 0 | 0 | 0
2016-09-25 02:00 | 553.4014 | 406608.1911 | 0 | 0 | 0 | 0 | 0 | 465257 | 0 | 0 | 0 | 0 | 0 | 0 | 0 | 0 | 0 | 0 | 2391002.4407 | 14807603.3392 | 496585.2299 | 0 | 0 | 0 | 0 | 0 | 0 | 0 | 0 | 0 | 0 | 0 | 0 | 0 | 0 | -67797.8454 | 9702.4379 | 0 | 0 | 0 | 0 | 0 | 0 | 0 | 0 | 0
2016-09-25 03:00 | 192.4349 | 103428.6289 | 0 | 0 | 0 | 0 | 0 | 438400 | 0 | 0 | 0 | 0 | 0 | 0 | 0 | 0 | 0 | 0 | 2070634.7628 | 14815365.2895 | 496585.2299 | 0 | 0 | 0 | 0 | 0 | 0 | 0 | 0 | 0 | 0 | 0 | 0 | 0 | 0 | -344481.3741 | 9702.4379 | 0 | 0 | 0 | 0 | 0 | 0 | 0 | 0 | 0
2016-09-25 04:00 | 0.69966 | 77991.3641 | 0 | 0 | 0 | 0 | 0 | 412771 | 0 | 0 | 0 | 0 | 0 | 0 | 0 | 0 | 0 | 0 | 1750267.0849 | 14823127.2398 | 496585.2299 | 0 | 0 | 0 | 0 | 0 | 0 | 0 | 0 | 0 | 0 | 0 | 0 | 0 | 0 | -344481.3741 | 9702.4379 | 0 | 0 | 0 | 0 | 0 | 0 | 0 | 0 | 0
2016-09-25 05:00 | 0 | 54932.0638 | 0 | 0 | 0 | 0 | 0 | 389711 | 0 | 0 | 0 | 0 | 0 | 0 | 0 | 0 | 0 | 0 | 1429899.407 | 14830889.1901 | 496585.2299 | 0 | 0 | 0 | 0 | 0 | 0 | 0 | 0 | 0 | 0 | 0 | 0 | 0 | 0 | -344481.3741 | 9702.4379 | 0 | 0 | 0 | 0 | 0 | 0 | 0 | 0 | 0
2016-09-25 06:00 | 0 | 37100.0638 | 0 | 0 | 0 | 0 | 0 | 371879 | 0 | 0 | 0 | 0 | 0 | 0 | 0 | 0 | 0 | 0 | 1109531.7291 | 14838651.1404 | 496585.2299 | 0 | 0 | 0 | 0 | 0 | 0 | 0 | 0 | 0 | 0 | 0 | 0 | 0 | 0 | -344481.3741 | 9702.4379 | 0 | 0 | 0 | 0 | 0 | 0 | 0 | 0 | 0
2016-09-25 07:00 | 0 | 463155.1454 | 0 | 0 | 0 | 0 | 0 | 359076 | 0 | 0 | 0 | 0 | 0 | 0 | 0 | 0 | 0 | 0 | 1197302.0671 | 14846413.0907 | 496585.2299 | 0 | 0 | 0 | 0 | 0 | 0 | 0 | 0 | 0 | 0 | 0 | 0 | 0 | 0 | 94376.7075 | 9702.4379 | 0 | 0 | 0 | 0 | 0 | 0 | 0 | 0 | 0
2016-09-25 08:00 | 0 | 16451.0638 | 0 | 0 | 0 | 0 | 0 | 351230 | 0 | 0 | 0 | 0 | 0 | 0 | 0 | 0 | 0 | 0 | 876934.3892 | 14854175.0411 | 496585.2299 | 0 | 0 | 0 | 0 | 0 | 0 | 0 | 0 | 0 | 0 | 0 | 0 | 0 | 0 | -344481.3741 | 9702.4379 | 0 | 0 | 0 | 0 | 0 | 0 | 0 | 0 | 0
2016-09-25 09:00 | 0 | 13163.0638 | 0 | 0 | 0 | 0 | 0 | 347942 | 0 | 0 | 0 | 0 | 0 | 0 | 0 | 0 | 0 | 0 | 556566.7113 | 14861936.9914 | 496585.2299 | 0 | 0 | 0 | 0 | 0 | 0 | 0 | 0 | 0 | 0 | 0 | 0 | 0 | 0 | -344481.3741 | 9702.4379 | 0 | 0 | 0 | 0 | 0 | 0 | 0 | 0 | 0
2016-09-25 10:00 | 0 | 541614.8136 | 0 | 0 | 0 | 0 | 0 | 349504 | 0 | 0 | 0 | 0 | 0 | 0 | 0 | 0 | 0 | 0 | 726206.5007 | 14869698.9417 | 496585.2299 | 0 | 0 | 0 | 0 | 0 | 0 | 0 | 0 | 0 | 0 | 0 | 0 | 0 | 0 | 182408.3757 | 9702.4379 | 0 | 0 | 0 | 0 | 0 | 0 | 0 | 0 | 0
2016-09-25 11:00 | 0 | 20323.0638 | 0 | 0 | 0 | 0 | 0 | 355102 | 0 | 0 | 0 | 0 | 0 | 0 | 0 | 0 | 0 | 0 | 405838.8228 | 14877460.892 | 496585.2299 | 0 | 0 | 0 | 0 | 0 | 0 | 0 | 0 | 0 | 0 | 0 | 0 | 0 | 0 | -344481.3741 | 9702.4379 | 0 | 0 | 0 | 0 | 0 | 0 | 0 | 0 | 0
2016-09-25 12:00 | 0.30818 | 32923.7556 | 0 | 0 | 0 | 0 | 0 | 367703 | 0 | 0 | 0 | 0 | 0 | 0 | 0 | 0 | 0 | 0 | 85471.1449 | 14885222.8423 | 496585.2299 | 0 | 0 | 0 | 0 | 0 | 0 | 0 | 0 | 0 | 0 | 0 | 0 | 0 | 0 | -344481.3741 | 9702.4379 | 0 | 0 | 0 | 0 | 0 | 0 | 0 | 0 | 0
2016-09-25 13:00 | 123328.147 | 184098.834 | 0 | 0 | 0 | 0 | 0 | 389629 | 0 | 0 | 0 | 0 | 0 | 0 | 0 | 0 | 0 | 0 | 0 | 14892984.7926 | 496585.2299 | 0 | 0 | 0 | 0 | 0 | 0 | 0 | 0 | 0 | 0 | 0 | 0 | 0 | 0 | -91904.4569 | 9702.4379 | 0 | 0 | 0 | 0 | 0 | 0 | 0 | 0 | 0
2016-09-25 14:00 | 520903.1261 | 131566.9816 | 0 | 0 | 0 | 0 | 0 | 411035 | 0 | 0 | 0 | 0 | 0 | 0 | 0 | 0 | 0 | 0 | 215511.3829 | 14900746.743 | 496585.2299 | 0 | 0 | 0 | 0 | 0 | 0 | 0 | 0 | 0 | 0 | 0 | 0 | 0 | 0 | 231732.6698 | 9702.4379 | 0 | 0 | 0 | 0 | 0 | 0 | 0 | 0 | 0
2016-09-25 15:00 | 783604.5312 | 3876.2808 | 0 | 0 | 0 | 0 | 0 | 433297 | 0 | 0 | 0 | 0 | 0 | 0 | 0 | 0 | 0 | 0 | 535879.0608 | 14908508.6933 | 496585.2299 | 0 | 0 | 0 | 0 | 0 | 0 | 0 | 0 | 0 | 0 | 0 | 0 | 0 | 0 | 344481.3741 | 9702.4379 | 0 | 0 | 0 | 0 | 0 | 0 | 0 | 0 | 0
2016-09-25 16:00 | 856059.8283 | 0 | 0 | 0 | 0 | 0 | 0 | 455494 | 0 | 0 | 0 | 0 | 0 | 0 | 0 | 0 | 0 | 0 | 856246.7387 | 14916270.6436 | 542503.426 | 0 | 0 | 0 | 0 | 0 | 0 | 0 | 0 | 0 | 0 | 0 | 0 | 0 | 0 | 344481.3741 | 9702.4379 | 0 | 46382.0163 | 0 | 0 | 0 | 0 | 0 | 0 | 0
2016-09-25 17:00 | 865405.1819 | 0 | 0 | 0 | 0 | 0 | 0 | 474452 | 0 | 0 | 0 | 0 | 0 | 0 | 0 | 0 | 0 | 0 | 1176614.4166 | 14924032.5939 | 578905.1022 | 0 | 0 | 0 | 0 | 0 | 0 | 0 | 0 | 0 | 0 | 0 | 0 | 0 | 0 | 344481.3741 | 9702.4379 | 0 | 36769.3699 | 0 | 0 | 0 | 0 | 0 | 0 | 0
2016-09-25 18:00 | 867078.2541 | 0 | 0 | 0 | 0 | 0 | 0 | 489324 | 0 | 0 | 0 | 0 | 0 | 0 | 0 | 0 | 0 | 0 | 1496982.0945 | 14931794.5442 | 602239.8399 | 0 | 0 | 0 | 0 | 0 | 0 | 0 | 0 | 0 | 0 | 0 | 0 | 0 | 0 | 344481.3741 | 9702.4379 | 0 | 23570.4421 | 0 | 0 | 0 | 0 | 0 | 0 | 0
2016-09-25 19:00 | 873996.4378 | 0 | 0 | 0 | 0 | 0 | 0 | 499479 | 0 | 0 | 0 | 0 | 0 | 0 | 0 | 0 | 0 | 0 | 1817349.7724 | 14939556.4945 | 622370.1294 | 0 | 0 | 0 | 0 | 0 | 0 | 0 | 0 | 0 | 0 | 0 | 0 | 0 | 0 | 344481.3741 | 9702.4379 | 0 | 20333.6258 | 0 | 0 | 0 | 0 | 0 | 0 | 0
2016-09-25 20:00 | 908779.865 | 0 | 0 | 0 | 0 | 0 | 0 | 506893 | 0 | 0 | 0 | 0 | 0 | 0 | 0 | 0 | 0 | 0 | 2137717.4503 | 14947318.4449 | 669596.1519 | 0 | 0 | 0 | 0 | 0 | 0 | 0 | 0 | 0 | 0 | 0 | 0 | 0 | 0 | 344481.3741 | 9702.4379 | 0 | 47703.053 | 0 | 0 | 0 | 0 | 0 | 0 | 0
2016-09-25 21:00 | 914953.0128 | 0 | 0 | 0 | 0 | 0 | 0 | 512205 | 0 | 0 | 0 | 0 | 0 | 0 | 0 | 0 | 0 | 0 | 2458085.1282 | 14955080.3952 | 717674.7107 | 0 | 0 | 0 | 0 | 0 | 0 | 0 | 0 | 0 | 0 | 0 | 0 | 0 | 0 | 344481.3741 | 9702.4379 | 0 | 48564.2008 | 0 | 0 | 0 | 0 | 0 | 0 | 0
2016-09-25 22:00 | 830689.5947 | 0 | 0 | 0 | 0 | 0 | 0 | 510048 | 0 | 0 | 0 | 0 | 0 | 0 | 0 | 0 | 0 | 0 | 2747258.544 | 14962842.3455 | 717674.7107 | 0 | 0 | 0 | 0 | 0 | 0 | 0 | 0 | 0 | 0 | 0 | 0 | 0 | 0 | 310939.1568 | 9702.4379 | 0 | 0 | 0 | 0 | 0 | 0 | 0 | 0 | 0
2016-09-25 23:00 | 611273.3524 | 0 | 0 | 0 | 0 | 0 | 0 | 508980 | 0 | 0 | 0 | 0 | 0 | 0 | 0 | 0 | 0 | 0 | 2833368.0945 | 14970604.2958 | 717674.7107 | 0 | 0 | 0 | 0 | 0 | 0 | 0 | 0 | 0 | 0 | 0 | 0 | 0 | 0 | 92590.9145 | 9702.4379 | 0 | 0 | 0 | 0 | 0 | 0 | 0 | 0 | 0
2016-09-26 | 143931.5277 | 28541.5361 | 0 | 0 | 0 | 0 | 0 | 507252 | 0 | 0 | 0 | 0 | 0 | 0 | 0 | 0 | 0 | 0 | 2513000.4166 | 14978366.2461 | 717674.7107 | 0 | 0 | 0 | 0 | 0 | 0 | 0 | 0 | 0 | 0 | 0 | 0 | 0 | 0 | -344481.3741 | 9702.4379 | 0 | 0 | 0 | 0 | 0 | 0 | 0 | 0 | 0
2016-09-26 01:00 | 2160.1867 | 349571.587 | 0 | 0 | 0 | 0 | 0 | 488879 | 0 | 0 | 0 | 0 | 0 | 0 | 0 | 0 | 0 | 0 | 2376430.2289 | 14986128.1964 | 717674.7107 | 0 | 0 | 0 | 0 | 0 | 0 | 0 | 0 | 0 | 0 | 0 | 0 | 0 | 0 | -146849.6642 | 9702.4379 | 0 | 0 | 0 | 0 | 0 | 0 | 0 | 0 | 0
2016-09-26 02:00 | 587.4819 | 329570.4458 | 0 | 0 | 0 | 0 | 0 | 463538 | 0 | 0 | 0 | 0 | 0 | 0 | 0 | 0 | 0 | 0 | 2243363.4944 | 14993890.1467 | 717674.7107 | 0 | 0 | 0 | 0 | 0 | 0 | 0 | 0 | 0 | 0 | 0 | 0 | 0 | 0 | -143082.5102 | 9702.4379 | 0 | 0 | 0 | 0 | 0 | 0 | 0 | 0 | 0
2016-09-26 03:00 | 210.1628 | 97744.901 | 0 | 0 | 0 | 0 | 0 | 432734 | 0 | 0 | 0 | 0 | 0 | 0 | 0 | 0 | 0 | 0 | 1922995.8165 | 15001652.0971 | 717674.7107 | 0 | 0 | 0 | 0 | 0 | 0 | 0 | 0 | 0 | 0 | 0 | 0 | 0 | 0 | -344481.3741 | 9702.4379 | 0 | 0 | 0 | 0 | 0 | 0 | 0 | 0 | 0
2016-09-26 04:00 | 0.5514 | 306270.5678 | 0 | 0 | 0 | 0 | 0 | 404904 | 0 | 0 | 0 | 0 | 0 | 0 | 0 | 0 | 0 | 0 | 1822243.9702 | 15009414.0474 | 717674.7107 | 0 | 0 | 0 | 0 | 0 | 0 | 0 | 0 | 0 | 0 | 0 | 0 | 0 | 0 | -108335.3186 | 9702.4379 | 0 | 0 | 0 | 0 | 0 | 0 | 0 | 0 | 0
2016-09-26 05:00 | 0 | 47149.0638 | 0 | 0 | 0 | 0 | 0 | 381928 | 0 | 0 | 0 | 0 | 0 | 0 | 0 | 0 | 0 | 0 | 1501876.2923 | 15017175.9977 | 717674.7107 | 0 | 0 | 0 | 0 | 0 | 0 | 0 | 0 | 0 | 0 | 0 | 0 | 0 | 0 | -344481.3741 | 9702.4379 | 0 | 0 | 0 | 0 | 0 | 0 | 0 | 0 | 0
2016-09-26 06:00 | 0 | 317679.2647 | 0 | 0 | 0 | 0 | 0 | 365113 | 0 | 0 | 0 | 0 | 0 | 0 | 0 | 0 | 0 | 0 | 1448739.6512 | 15024937.948 | 717674.7107 | 0 | 0 | 0 | 0 | 0 | 0 | 0 | 0 | 0 | 0 | 0 | 0 | 0 | 0 | -57136.1732 | 9702.4379 | 0 | 0 | 0 | 0 | 0 | 0 | 0 | 0 | 0
2016-09-26 07:00 | 0 | 334587.6242 | 0 | 0 | 0 | 0 | 0 | 355928 | 0 | 0 | 0 | 0 | 0 | 0 | 0 | 0 | 0 | 0 | 1419869.8345 | 15032699.8983 | 717674.7107 | 0 | 0 | 0 | 0 | 0 | 0 | 0 | 0 | 0 | 0 | 0 | 0 | 0 | 0 | -31042.8137 | 9702.4379 | 0 | 0 | 0 | 0 | 0 | 0 | 0 | 0 | 0
2016-09-26 08:00 | 0 | 19496.0638 | 0 | 0 | 0 | 0 | 0 | 354275 | 0 | 0 | 0 | 0 | 0 | 0 | 0 | 0 | 0 | 0 | 1099502.1566 | 15040461.8486 | 717674.7107 | 0 | 0 | 0 | 0 | 0 | 0 | 0 | 0 | 0 | 0 | 0 | 0 | 0 | 0 | -344481.3741 | 9702.4379 | 0 | 0 | 0 | 0 | 0 | 0 | 0 | 0 | 0
2016-09-26 09:00 | 0 | 354972.024 | 0 | 0 | 0 | 0 | 0 | 364282 | 0 | 0 | 0 | 0 | 0 | 0 | 0 | 0 | 0 | 0 | 1081820.6117 | 15048223.799 | 717674.7107 | 0 | 0 | 0 | 0 | 0 | 0 | 0 | 0 | 0 | 0 | 0 | 0 | 0 | 0 | -19012.4139 | 9702.4379 | 0 | 0 | 0 | 0 | 0 | 0 | 0 | 0 | 0
2016-09-26 10:00 | 0 | 53278.0638 | 0 | 0 | 0 | 0 | 0 | 388057 | 0 | 0 | 0 | 0 | 0 | 0 | 0 | 0 | 0 | 0 | 761452.9338 | 15055985.7493 | 717674.7107 | 0 | 0 | 0 | 0 | 0 | 0 | 0 | 0 | 0 | 0 | 0 | 0 | 0 | 0 | -344481.3741 | 9702.4379 | 0 | 0 | 0 | 0 | 0 | 0 | 0 | 0 | 0
2016-09-26 11:00 | 0 | 347379.6197 | 0 | 0 | 0 | 0 | 0 | 412470 | 0 | 0 | 0 | 0 | 0 | 0 | 0 | 0 | 0 | 0 | 691895.6128 | 15063747.6996 | 717674.7107 | 0 | 0 | 0 | 0 | 0 | 0 | 0 | 0 | 0 | 0 | 0 | 0 | 0 | 0 | -74792.8182 | 9702.4379 | 0 | 0 | 0 | 0 | 0 | 0 | 0 | 0 | 0
2016-09-26 12:00 | 0.54874 | 334137.6113 | 0 | 0 | 0 | 0 | 0 | 427194 | 0 | 0 | 0 | 0 | 0 | 0 | 0 | 0 | 0 | 0 | 596330.4144 | 15071509.6499 | 717674.7107 | 0 | 0 | 0 | 0 | 0 | 0 | 0 | 0 | 0 | 0 | 0 | 0 | 0 | 0 | -102758.2778 | 9702.4379 | 0 | 0 | 0 | 0 | 0 | 0 | 0 | 0 | 0
2016-09-26 13:00 | 108768.6062 | 290829.9372 | 0 | 0 | 0 | 0 | 0 | 441798 | 0 | 0 | 0 | 0 | 0 | 0 | 0 | 0 | 0 | 0 | 548061.6526 | 15079271.6002 | 717674.7107 | 0 | 0 | 0 | 0 | 0 | 0 | 0 | 0 | 0 | 0 | 0 | 0 | 0 | 0 | -51901.8945 | 9702.4379 | 0 | 0 | 0 | 0 | 0 | 0 | 0 | 0 | 0
2016-09-26 14:00 | 480942.6186 | 0 | 0 | 0 | 0 | 0 | 0 | 457712 | 0 | 0 | 0 | 0 | 0 | 0 | 0 | 0 | 0 | 0 | 560642.8607 | 15087033.5505 | 717674.7107 | 0 | 0 | 0 | 0 | 0 | 0 | 0 | 0 | 0 | 0 | 0 | 0 | 0 | 0 | 13528.1807 | 9702.4379 | 0 | 0 | 0 | 0 | 0 | 0 | 0 | 0 | 0
2016-09-26 15:00 | 736792.4484 | 0 | 0 | 0 | 0 | 0 | 0 | 473022 | 0 | 0 | 0 | 0 | 0 | 0 | 0 | 0 | 0 | 0 | 796926.1104 | 15094795.5009 | 717674.7107 | 0 | 0 | 0 | 0 | 0 | 0 | 0 | 0 | 0 | 0 | 0 | 0 | 0 | 0 | 254068.0105 | 9702.4379 | 0 | 0 | 0 | 0 | 0 | 0 | 0 | 0 | 0
2016-09-26 16:00 | 821285.4793 | 0 | 0 | 0 | 0 | 0 | 0 | 486534 | 0 | 0 | 0 | 0 | 0 | 0 | 0 | 0 | 0 | 0 | 1099221.7189 | 15102557.4512 | 717674.7107 | 0 | 0 | 0 | 0 | 0 | 0 | 0 | 0 | 0 | 0 | 0 | 0 | 0 | 0 | 325049.0414 | 9702.4379 | 0 | 0 | 0 | 0 | 0 | 0 | 0 | 0 | 0
2016-09-26 17:00 | 838954.5333 | 0 | 0 | 0 | 0 | 0 | 0 | 498321 | 0 | 0 | 0 | 0 | 0 | 0 | 0 | 0 | 0 | 0 | 1406987.6376 | 15110319.4015 | 717674.7107 | 0 | 0 | 0 | 0 | 0 | 0 | 0 | 0 | 0 | 0 | 0 | 0 | 0 | 0 | 330931.0954 | 9702.4379 | 0 | 0 | 0 | 0 | 0 | 0 | 0 | 0 | 0
2016-09-26 18:00 | 848079.2039 | 0 | 0 | 0 | 0 | 0 | 0 | 506525 | 0 | 0 | 0 | 0 | 0 | 0 | 0 | 0 | 0 | 0 | 1715609.78 | 15118081.3518 | 717674.7107 | 0 | 0 | 0 | 0 | 0 | 0 | 0 | 0 | 0 | 0 | 0 | 0 | 0 | 0 | 331851.766 | 9702.4379 | 0 | 0 | 0 | 0 | 0 | 0 | 0 | 0 | 0
2016-09-26 19:00 | 837610.2651 | 0 | 0 | 0 | 0 | 0 | 0 | 511847 | 0 | 0 | 0 | 0 | 0 | 0 | 0 | 0 | 0 | 0 | 2009546.3493 | 15125843.3021 | 717674.7107 | 0 | 0 | 0 | 0 | 0 | 0 | 0 | 0 | 0 | 0 | 0 | 0 | 0 | 0 | 316060.8273 | 9702.4379 | 0 | 0 | 0 | 0 | 0 | 0 | 0 | 0 | 0
2016-09-26 20:00 | 851096.4399 | 0 | 0 | 0 | 0 | 0 | 0 | 516288 | 0 | 0 | 0 | 0 | 0 | 0 | 0 | 0 | 0 | 0 | 2311894.9312 | 15133605.2524 | 717674.7107 | 0 | 0 | 0 | 0 | 0 | 0 | 0 | 0 | 0 | 0 | 0 | 0 | 0 | 0 | 325106.002 | 9702.4379 | 0 | 0 | 0 | 0 | 0 | 0 | 0 | 0 | 0
2016-09-26 21:00 | 847143.891 | 0 | 0 | 0 | 0 | 0 | 0 | 516610 | 0 | 0 | 0 | 0 | 0 | 0 | 0 | 0 | 0 | 0 | 2610268.1825 | 15141367.2028 | 717674.7107 | 0 | 0 | 0 | 0 | 0 | 0 | 0 | 0 | 0 | 0 | 0 | 0 | 0 | 0 | 320831.4531 | 9702.4379 | 0 | 0 | 0 | 0 | 0 | 0 | 0 | 0 | 0
2016-09-26 22:00 | 770206.5586 | 0 | 0 | 0 | 0 | 0 | 0 | 513497 | 0 | 0 | 0 | 0 | 0 | 0 | 0 | 0 | 0 | 0 | 2839984.8048 | 15149129.1531 | 717674.7107 | 0 | 0 | 0 | 0 | 0 | 0 | 0 | 0 | 0 | 0 | 0 | 0 | 0 | 0 | 247007.1207 | 9702.4379 | 0 | 0 | 0 | 0 | 0 | 0 | 0 | 0 | 0
2016-09-26 23:00 | 560996.1711 | 0 | 0 | 0 | 0 | 0 | 0 | 512918 | 0 | 0 | 0 | 0 | 0 | 0 | 0 | 0 | 0 | 0 | 2875674.2367 | 15156891.1034 | 717674.7107 | 0 | 0 | 0 | 0 | 0 | 0 | 0 | 0 | 0 | 0 | 0 | 0 | 0 | 0 | 38375.7332 | 9702.4379 | 0 | 0 | 0 | 0 | 0 | 0 | 0 | 0 | 0
2016-09-27 | 132898.2441 | 193111.3177 | 0 | 0 | 0 | 0 | 0 | 510195 | 0 | 0 | 0 | 0 | 0 | 0 | 0 | 0 | 0 | 0 | 2695358.512 | 15164653.0537 | 717674.7107 | 0 | 0 | 0 | 0 | 0 | 0 | 0 | 0 | 0 | 0 | 0 | 0 | 0 | 0 | -193887.8761 | 9702.4379 | 0 | 0 | 0 | 0 | 0 | 0 | 0 | 0 | 0
2016-09-27 01:00 | 1972.25 | 193019.8717 | 0 | 0 | 0 | 0 | 0 | 488881 | 0 | 0 | 0 | 0 | 0 | 0 | 0 | 0 | 0 | 0 | 2413018.5879 | 15172415.004 | 717674.7107 | 0 | 0 | 0 | 0 | 0 | 0 | 0 | 0 | 0 | 0 | 0 | 0 | 0 | 0 | -303591.3162 | 9702.4379 | 0 | 0 | 0 | 0 | 0 | 0 | 0 | 0 | 0
2016-09-27 02:00 | 455.8889 | 191810.8313 | 0 | 0 | 0 | 0 | 0 | 462918 | 0 | 0 | 0 | 0 | 0 | 0 | 0 | 0 | 0 | 0 | 2152289.6305 | 15180176.9543 | 717674.7107 | 0 | 0 | 0 | 0 | 0 | 0 | 0 | 0 | 0 | 0 | 0 | 0 | 0 | 0 | -280353.7176 | 9702.4379 | 0 | 0 | 0 | 0 | 0 | 0 | 0 | 0 | 0
2016-09-27 03:00 | 181.6827 | 189381.7749 | 0 | 0 | 0 | 0 | 0 | 433838 | 0 | 0 | 0 | 0 | 0 | 0 | 0 | 0 | 0 | 0 | 1916091.0389 | 15187938.9047 | 717674.7107 | 0 | 0 | 0 | 0 | 0 | 0 | 0 | 0 | 0 | 0 | 0 | 0 | 0 | 0 | -253976.9803 | 9702.4379 | 0 | 0 | 0 | 0 | 0 | 0 | 0 | 0 | 0
2016-09-27 04:00 | 0.41195 | 186045.7306 | 0 | 0 | 0 | 0 | 0 | 403286 | 0 | 0 | 0 | 0 | 0 | 0 | 0 | 0 | 0 | 0 | 1705034.7042 | 15195700.855 | 717674.7107 | 0 | 0 | 0 | 0 | 0 | 0 | 0 | 0 | 0 | 0 | 0 | 0 | 0 | 0 | -226942.2953 | 9702.4379 | 0 | 0 | 0 | 0 | 0 | 0 | 0 | 0 | 0
2016-09-27 05:00 | 0 | 188340.5986 | 0 | 0 | 0 | 0 | 0 | 380547 | 0 | 0 | 0 | 0 | 0 | 0 | 0 | 0 | 0 | 0 | 1517259.4836 | 15203462.8053 | 717674.7107 | 0 | 0 | 0 | 0 | 0 | 0 | 0 | 0 | 0 | 0 | 0 | 0 | 0 | 0 | -201908.8393 | 9702.4379 | 0 | 0 | 0 | 0 | 0 | 0 | 0 | 0 | 0
2016-09-27 06:00 | 0 | 191376.484 | 0 | 0 | 0 | 0 | 0 | 364245 | 0 | 0 | 0 | 0 | 0 | 0 | 0 | 0 | 0 | 0 | 1347468.4965 | 15211224.7556 | 717674.7107 | 0 | 0 | 0 | 0 | 0 | 0 | 0 | 0 | 0 | 0 | 0 | 0 | 0 | 0 | -182570.9539 | 9702.4379 | 0 | 0 | 0 | 0 | 0 | 0 | 0 | 0 | 0
2016-09-27 07:00 | 0 | 194025.7463 | 0 | 0 | 0 | 0 | 0 | 354187 | 0 | 0 | 0 | 0 | 0 | 0 | 0 | 0 | 0 | 0 | 1189495.2633 | 15218986.7059 | 717674.7107 | 0 | 0 | 0 | 0 | 0 | 0 | 0 | 0 | 0 | 0 | 0 | 0 | 0 | 0 | -169863.6916 | 9702.4379 | 0 | 0 | 0 | 0 | 0 | 0 | 0 | 0 | 0
2016-09-27 08:00 | 0 | 120276.5373 | 0 | 0 | 0 | 0 | 0 | 351614 | 0 | 0 | 0 | 0 | 0 | 0 | 0 | 0 | 0 | 0 | 965328.1558 | 15226748.6562 | 717674.7107 | 0 | 0 | 0 | 0 | 0 | 0 | 0 | 0 | 0 | 0 | 0 | 0 | 0 | 0 | -241039.9005 | 9702.4379 | 0 | 0 | 0 | 0 | 0 | 0 | 0 | 0 | 0
2016-09-27 09:00 | 0 | 195988.4541 | 0 | 0 | 0 | 0 | 0 | 360380 | 0 | 0 | 0 | 0 | 0 | 0 | 0 | 0 | 0 | 0 | 803420.7508 | 15234510.6065 | 717674.7107 | 0 | 0 | 0 | 0 | 0 | 0 | 0 | 0 | 0 | 0 | 0 | 0 | 0 | 0 | -174093.9838 | 9702.4379 | 0 | 0 | 0 | 0 | 0 | 0 | 0 | 0 | 0
2016-09-27 10:00 | 0 | 192542.1513 | 0 | 0 | 0 | 0 | 0 | 384379 | 0 | 0 | 0 | 0 | 0 | 0 | 0 | 0 | 0 | 0 | 615989.2143 | 15242272.5569 | 717674.7107 | 0 | 0 | 0 | 0 | 0 | 0 | 0 | 0 | 0 | 0 | 0 | 0 | 0 | 0 | -201539.2866 | 9702.4379 | 0 | 0 | 0 | 0 | 0 | 0 | 0 | 0 | 0
2016-09-27 11:00 | 0 | 188120.4416 | 0 | 0 | 0 | 0 | 0 | 408124 | 0 | 0 | 0 | 0 | 0 | 0 | 0 | 0 | 0 | 0 | 402362.6377 | 15250034.5072 | 717674.7107 | 0 | 0 | 0 | 0 | 0 | 0 | 0 | 0 | 0 | 0 | 0 | 0 | 0 | 0 | -229705.9963 | 9702.4379 | 0 | 0 | 0 | 0 | 0 | 0 | 0 | 0 | 0
2016-09-27 12:00 | 0.52245 | 179999.0319 | 0 | 0 | 0 | 0 | 0 | 421531 | 0 | 0 | 0 | 0 | 0 | 0 | 0 | 0 | 0 | 0 | 168715.126 | 15257796.4575 | 717674.7107 | 0 | 0 | 0 | 0 | 0 | 0 | 0 | 0 | 0 | 0 | 0 | 0 | 0 | 0 | -251233.8835 | 9702.4379 | 0 | 0 | 0 | 0 | 0 | 0 | 0 | 0 | 0
2016-09-27 13:00 | 114929.5685 | 149452.7554 | 0 | 0 | 0 | 0 | 0 | 436094 | 0 | 0 | 0 | 0 | 0 | 0 | 0 | 0 | 0 | 0 | 0 | 15265558.4078 | 717674.7107 | 0 | 0 | 0 | 0 | 0 | 0 | 0 | 0 | 0 | 0 | 0 | 0 | 0 | 0 | -181414.114 | 9702.4379 | 0 | 0 | 0 | 0 | 0 | 0 | 0 | 0 | 0
2016-09-27 14:00 | 493910.2579 | 113554.3912 | 0 | 0 | 0 | 0 | 0 | 449971 | 0 | 0 | 0 | 0 | 0 | 0 | 0 | 0 | 0 | 0 | 137445.8264 | 15273320.3581 | 717674.7107 | 0 | 0 | 0 | 0 | 0 | 0 | 0 | 0 | 0 | 0 | 0 | 0 | 0 | 0 | 147791.2112 | 9702.4379 | 0 | 0 | 0 | 0 | 0 | 0 | 0 | 0 | 0
2016-09-27 15:00 | 756711.5503 | 61950.2617 | 0 | 0 | 0 | 0 | 0 | 464478 | 0 | 0 | 0 | 0 | 0 | 0 | 0 | 0 | 0 | 0 | 457813.5043 | 15281082.3084 | 717674.7107 | 0 | 0 | 0 | 0 | 0 | 0 | 0 | 0 | 0 | 0 | 0 | 0 | 0 | 0 | 344481.3741 | 9702.4379 | 0 | 0 | 0 | 0 | 0 | 0 | 0 | 0 | 0
2016-09-27 16:00 | 846524.9805 | 0 | 0 | 0 | 0 | 0 | 0 | 478113 | 0 | 0 | 0 | 0 | 0 | 0 | 0 | 0 | 0 | 0 | 778181.1822 | 15288844.2588 | 731760.5975 | 0 | 0 | 0 | 0 | 0 | 0 | 0 | 0 | 0 | 0 | 0 | 0 | 0 | 0 | 344481.3741 | 9702.4379 | 0 | 14228.1685 | 0 | 0 | 0 | 0 | 0 | 0 | 0
2016-09-27 17:00 | 866322.2184 | 0 | 0 | 0 | 0 | 0 | 0 | 490862 | 0 | 0 | 0 | 0 | 0 | 0 | 0 | 0 | 0 | 0 | 1098548.8601 | 15296606.2091 | 752824.2399 | 0 | 0 | 0 | 0 | 0 | 0 | 0 | 0 | 0 | 0 | 0 | 0 | 0 | 0 | 344481.3741 | 9702.4379 | 0 | 21276.4064 | 0 | 0 | 0 | 0 | 0 | 0 | 0
2016-09-27 18:00 | 873481.5672 | 0 | 0 | 0 | 0 | 0 | 0 | 502725 | 0 | 0 | 0 | 0 | 0 | 0 | 0 | 0 | 0 | 0 | 1418916.538 | 15304368.1594 | 769231.2675 | 0 | 0 | 0 | 0 | 0 | 0 | 0 | 0 | 0 | 0 | 0 | 0 | 0 | 0 | 344481.3741 | 9702.4379 | 0 | 16572.7552 | 0 | 0 | 0 | 0 | 0 | 0 | 0
2016-09-27 19:00 | 891595.2415 | 0 | 0 | 0 | 0 | 0 | 0 | 511919 | 0 | 0 | 0 | 0 | 0 | 0 | 0 | 0 | 0 | 0 | 1739284.2159 | 15312130.1097 | 794468.7727 | 0 | 0 | 0 | 0 | 0 | 0 | 0 | 0 | 0 | 0 | 0 | 0 | 0 | 0 | 344481.3741 | 9702.4379 | 0 | 25492.4295 | 0 | 0 | 0 | 0 | 0 | 0 | 0
2016-09-27 20:00 | 921492.8929 | 0 | 0 | 0 | 0 | 0 | 0 | 518483 | 0 | 0 | 0 | 0 | 0 | 0 | 0 | 0 | 0 | 0 | 2059651.8938 | 15319892.06 | 842806.5928 | 0 | 0 | 0 | 0 | 0 | 0 | 0 | 0 | 0 | 0 | 0 | 0 | 0 | 0 | 344481.3741 | 9702.4379 | 0 | 48826.0809 | 0 | 0 | 0 | 0 | 0 | 0 | 0
2016-09-27 21:00 | 934723.6435 | 0 | 0 | 0 | 0 | 0 | 0 | 520523 | 0 | 0 | 0 | 0 | 0 | 0 | 0 | 0 | 0 | 0 | 2380019.5717 | 15327654.0103 | 902223.256 | 0 | 0 | 0 | 0 | 0 | 0 | 0 | 0 | 0 | 0 | 0 | 0 | 0 | 0 | 344481.3741 | 9702.4379 | 0 | 60016.8315 | 0 | 0 | 0 | 0 | 0 | 0 | 0
2016-09-27 22:00 | 844163.9454 | 0 | 0 | 0 | 0 | 0 | 0 | 516150 | 0 | 0 | 0 | 0 | 0 | 0 | 0 | 0 | 0 | 0 | 2676049.2737 | 15335415.9607 | 902223.256 | 0 | 0 | 0 | 0 | 0 | 0 | 0 | 0 | 0 | 0 | 0 | 0 | 0 | 0 | 318311.5075 | 9702.4379 | 0 | 0 | 0 | 0 | 0 | 0 | 0 | 0 | 0
2016-09-27 23:00 | 639784.1265 | 98855.8093 | 0 | 0 | 0 | 0 | 0 | 514287 | 0 | 0 | 0 | 0 | 0 | 0 | 0 | 0 | 0 | 0 | 2875674.2367 | 15343177.911 | 902223.256 | 0 | 0 | 0 | 0 | 0 | 0 | 0 | 0 | 0 | 0 | 0 | 0 | 0 | 0 | 214650.4979 | 9702.4379 | 0 | 0 | 0 | 0 | 0 | 0 | 0 | 0 | 0
2016-09-28 | 136212.1322 | 132794.717 | 0 | 0 | 0 | 0 | 0 | 509353 | 0 | 0 | 0 | 0 | 0 | 0 | 0 | 0 | 0 | 0 | 2643129.0492 | 15350939.8613 | 902223.256 | 0 | 0 | 0 | 0 | 0 | 0 | 0 | 0 | 0 | 0 | 0 | 0 | 0 | 0 | -250048.5887 | 9702.4379 | 0 | 0 | 0 | 0 | 0 | 0 | 0 | 0 | 0
2016-09-28 01:00 | 1822.0104 | 157221.8583 | 0 | 0 | 0 | 0 | 0 | 490346 | 0 | 0 | 0 | 0 | 0 | 0 | 0 | 0 | 0 | 0 | 2325994.7999 | 15358701.8116 | 902223.256 | 0 | 0 | 0 | 0 | 0 | 0 | 0 | 0 | 0 | 0 | 0 | 0 | 0 | 0 | -341004.5692 | 9702.4379 | 0 | 0 | 0 | 0 | 0 | 0 | 0 | 0 | 0
2016-09-28 02:00 | 521.4298 | 168646.8278 | 0 | 0 | 0 | 0 | 0 | 462860 | 0 | 0 | 0 | 0 | 0 | 0 | 0 | 0 | 0 | 0 | 2043838.2122 | 15366463.7619 | 902223.256 | 0 | 0 | 0 | 0 | 0 | 0 | 0 | 0 | 0 | 0 | 0 | 0 | 0 | 0 | -303394.1803 | 9702.4379 | 0 | 0 | 0 | 0 | 0 | 0 | 0 | 0 | 0
2016-09-28 03:00 | 273.7365 | 172944.4479 | 0 | 0 | 0 | 0 | 0 | 429862 | 0 | 0 | 0 | 0 | 0 | 0 | 0 | 0 | 0 | 0 | 1796136.1964 | 15374225.7122 | 902223.256 | 0 | 0 | 0 | 0 | 0 | 0 | 0 | 0 | 0 | 0 | 0 | 0 | 0 | 0 | -266346.2535 | 9702.4379 | 0 | 0 | 0 | 0 | 0 | 0 | 0 | 0 | 0
2016-09-28 04:00 | 0.31505 | 175067.0928 | 0 | 0 | 0 | 0 | 0 | 400207 | 0 | 0 | 0 | 0 | 0 | 0 | 0 | 0 | 0 | 0 | 1577733.1085 | 15381987.6626 | 902223.256 | 0 | 0 | 0 | 0 | 0 | 0 | 0 | 0 | 0 | 0 | 0 | 0 | 0 | 0 | -234842.0301 | 9702.4379 | 0 | 0 | 0 | 0 | 0 | 0 | 0 | 0 | 0
2016-09-28 05:00 | 0 | 173960.6552 | 0 | 0 | 0 | 0 | 0 | 377301 | 0 | 0 | 0 | 0 | 0 | 0 | 0 | 0 | 0 | 0 | 1379603.3205 | 15389749.6129 | 902223.256 | 0 | 0 | 0 | 0 | 0 | 0 | 0 | 0 | 0 | 0 | 0 | 0 | 0 | 0 | -213042.7827 | 9702.4379 | 0 | 0 | 0 | 0 | 0 | 0 | 0 | 0 | 0
2016-09-28 06:00 | 0 | 172778.8379 | 0 | 0 | 0 | 0 | 0 | 361628 | 0 | 0 | 0 | 0 | 0 | 0 | 0 | 0 | 0 | 0 | 1267405.4601 | 15397511.5632 | 721040.1413 | 0 | 0 | 0 | 0 | 0 | 0 | 0 | 0 | 0 | 0 | 0 | 0 | 0 | 0 | -120642.8606 | 9702.4379 | 0 | 0 | 181183.1147 | 0 | 0 | 0 | 0 | 0 | 0
2016-09-28 07:00 | 0 | 171945.4795 | 0 | 0 | 0 | 0 | 0 | 351135 | 0 | 0 | 0 | 0 | 0 | 0 | 0 | 0 | 0 | 0 | 1164191.0664 | 15405273.5135 | 539857.0266 | 0 | 0 | 0 | 0 | 0 | 0 | 0 | 0 | 0 | 0 | 0 | 0 | 0 | 0 | -110983.2191 | 9702.4379 | 0 | 0 | 181183.1147 | 0 | 0 | 0 | 0 | 0 | 0
2016-09-28 08:00 | 0 | 171107.0073 | 0 | 0 | 0 | 0 | 0 | 348448 | 0 | 0 | 0 | 0 | 0 | 0 | 0 | 0 | 0 | 0 | 1062695.8035 | 15413035.4638 | 358673.9119 | 0 | 0 | 0 | 0 | 0 | 0 | 0 | 0 | 0 | 0 | 0 | 0 | 0 | 0 | -109134.6912 | 9702.4379 | 0 | 0 | 181183.1147 | 0 | 0 | 0 | 0 | 0 | 0
2016-09-28 09:00 | 0 | 165650.9101 | 0 | 0 | 0 | 0 | 0 | 357233 | 0 | 0 | 0 | 0 | 0 | 0 | 0 | 0 | 0 | 0 | 875501.1927 | 15420797.4141 | 358673.9119 | 0 | 0 | 0 | 0 | 0 | 0 | 0 | 0 | 0 | 0 | 0 | 0 | 0 | 0 | -201284.5278 | 9702.4379 | 0 | 0 | 0 | 0 | 0 | 0 | 0 | 0 | 0
2016-09-28 10:00 | 0 | 159655.044 | 0 | 0 | 0 | 0 | 0 | 380412 | 0 | 0 | 0 | 0 | 0 | 0 | 0 | 0 | 0 | 0 | 672120.4778 | 15428559.3645 | 331300.7649 | 0 | 0 | 0 | 0 | 0 | 0 | 0 | 0 | 0 | 0 | 0 | 0 | 0 | 0 | -218688.9407 | 9702.4379 | 0 | 0 | 27373.147 | 0 | 0 | 0 | 0 | 0 | 0
2016-09-28 11:00 | 0 | 155643.0046 | 0 | 0 | 0 | 0 | 0 | 404373 | 0 | 0 | 0 | 0 | 0 | 0 | 0 | 0 | 0 | 0 | 431778.3149 | 15436321.3148 | 331300.7649 | 0 | 0 | 0 | 0 | 0 | 0 | 0 | 0 | 0 | 0 | 0 | 0 | 0 | 0 | -258432.4333 | 9702.4379 | 0 | 0 | 0 | 0 | 0 | 0 | 0 | 0 | 0
2016-09-28 12:00 | 0 | 146057.2411 | 0 | 0 | 0 | 0 | 0 | 417225 | 0 | 0 | 0 | 0 | 0 | 0 | 0 | 0 | 0 | 0 | 170569.0319 | 15444083.2651 | 331300.7649 | 0 | 0 | 0 | 0 | 0 | 0 | 0 | 0 | 0 | 0 | 0 | 0 | 0 | 0 | -280870.1968 | 9702.4379 | 0 | 0 | 0 | 0 | 0 | 0 | 0 | 0 | 0
2016-09-28 13:00 | 128474.5835 | 131072.2932 | 0 | 0 | 0 | 0 | 0 | 433252 | 0 | 0 | 0 | 0 | 0 | 0 | 0 | 0 | 0 | 0 | 0 | 15451845.2154 | 331300.7649 | 0 | 0 | 0 | 0 | 0 | 0 | 0 | 0 | 0 | 0 | 0 | 0 | 0 | 0 | -183407.5612 | 9702.4379 | 0 | 0 | 0 | 0 | 0 | 0 | 0 | 0 | 0
2016-09-28 14:00 | 504977.0296 | 92981.3154 | 0 | 0 | 0 | 0 | 0 | 448706 | 0 | 0 | 0 | 0 | 0 | 0 | 0 | 0 | 0 | 0 | 129781.4136 | 15459607.1657 | 331300.7649 | 0 | 0 | 0 | 0 | 0 | 0 | 0 | 0 | 0 | 0 | 0 | 0 | 0 | 0 | 139549.9071 | 9702.4379 | 0 | 0 | 0 | 0 | 0 | 0 | 0 | 0 | 0
2016-09-28 15:00 | 766254.5523 | 51467.2597 | 0 | 0 | 0 | 0 | 0 | 463538 | 0 | 0 | 0 | 0 | 0 | 0 | 0 | 0 | 0 | 0 | 450149.0915 | 15467369.116 | 331300.7649 | 0 | 0 | 0 | 0 | 0 | 0 | 0 | 0 | 0 | 0 | 0 | 0 | 0 | 0 | 344481.3741 | 9702.4379 | 0 | 0 | 0 | 0 | 0 | 0 | 0 | 0 | 0
2016-09-28 16:00 | 845262.1956 | 0 | 0 | 0 | 0 | 0 | 0 | 478083 | 0 | 0 | 0 | 0 | 0 | 0 | 0 | 0 | 0 | 0 | 770516.7694 | 15475131.0663 | 344166.1947 | 0 | 0 | 0 | 0 | 0 | 0 | 0 | 0 | 0 | 0 | 0 | 0 | 0 | 0 | 344481.3741 | 9702.4379 | 0 | 12995.3837 | 0 | 0 | 0 | 0 | 0 | 0 | 0
2016-09-28 17:00 | 862663.9059 | 0 | 0 | 0 | 0 | 0 | 0 | 491792 | 0 | 0 | 0 | 0 | 0 | 0 | 0 | 0 | 0 | 0 | 1090884.4473 | 15482893.0167 | 360687.4076 | 0 | 0 | 0 | 0 | 0 | 0 | 0 | 0 | 0 | 0 | 0 | 0 | 0 | 0 | 344481.3741 | 9702.4379 | 0 | 16688.0939 | 0 | 0 | 0 | 0 | 0 | 0 | 0
2016-09-28 18:00 | 852244.1464 | 0 | 0 | 0 | 0 | 0 | 0 | 503207 | 0 | 0 | 0 | 0 | 0 | 0 | 0 | 0 | 0 | 0 | 1406465.7262 | 15490654.967 | 360687.4076 | 0 | 0 | 0 | 0 | 0 | 0 | 0 | 0 | 0 | 0 | 0 | 0 | 0 | 0 | 339334.7085 | 9702.4379 | 0 | 0 | 0 | 0 | 0 | 0 | 0 | 0 | 0
2016-09-28 19:00 | 857217.8624 | 0 | 0 | 0 | 0 | 0 | 0 | 513287 | 0 | 0 | 0 | 0 | 0 | 0 | 0 | 0 | 0 | 0 | 1717298.161 | 15498416.9173 | 360687.4076 | 0 | 0 | 0 | 0 | 0 | 0 | 0 | 0 | 0 | 0 | 0 | 0 | 0 | 0 | 334228.4246 | 9702.4379 | 0 | 0 | 0 | 0 | 0 | 0 | 0 | 0 | 0
2016-09-28 20:00 | 869321.5796 | 0 | 0 | 0 | 0 | 0 | 0 | 521245 | 0 | 0 | 0 | 0 | 0 | 0 | 0 | 0 | 0 | 0 | 2031986.1128 | 15506178.8676 | 360687.4076 | 0 | 0 | 0 | 0 | 0 | 0 | 0 | 0 | 0 | 0 | 0 | 0 | 0 | 0 | 338374.1417 | 9702.4379 | 0 | 0 | 0 | 0 | 0 | 0 | 0 | 0 | 0
2016-09-28 21:00 | 857158.0215 | 22619.7904 | 0 | 0 | 0 | 0 | 0 | 525594 | 0 | 0 | 0 | 0 | 0 | 0 | 0 | 0 | 0 | 0 | 2352353.7907 | 15513940.8179 | 360687.4076 | 0 | 0 | 0 | 0 | 0 | 0 | 0 | 0 | 0 | 0 | 0 | 0 | 0 | 0 | 344481.3741 | 9702.4379 | 0 | 0 | 0 | 0 | 0 | 0 | 0 | 0 | 0
2016-09-28 22:00 | 764375.8784 | 112656.9336 | 0 | 0 | 0 | 0 | 0 | 522849 | 0 | 0 | 0 | 0 | 0 | 0 | 0 | 0 | 0 | 0 | 2672721.4686 | 15521702.7682 | 360687.4076 | 0 | 0 | 0 | 0 | 0 | 0 | 0 | 0 | 0 | 0 | 0 | 0 | 0 | 0 | 344481.3741 | 9702.4379 | 0 | 0 | 0 | 0 | 0 | 0 | 0 | 0 | 0
2016-09-28 23:00 | 556741.563 | 143775.8405 | 0 | 0 | 0 | 0 | 0 | 519181 | 0 | 0 | 0 | 0 | 0 | 0 | 0 | 0 | 0 | 0 | 2832341.0567 | 15529464.7186 | 360687.4076 | 0 | 0 | 0 | 0 | 0 | 0 | 0 | 0 | 0 | 0 | 0 | 0 | 0 | 0 | 171633.9657 | 9702.4379 | 0 | 0 | 0 | 0 | 0 | 0 | 0 | 0 | 0
2016-09-29 | 127595.6098 | 207743.2636 | 0 | 0 | 0 | 0 | 0 | 510516 | 0 | 0 | 0 | 0 | 0 | 0 | 0 | 0 | 0 | 0 | 2660403.0617 | 15537226.6689 | 360687.4076 | 0 | 0 | 0 | 0 | 0 | 0 | 0 | 0 | 0 | 0 | 0 | 0 | 0 | 0 | -184879.5645 | 9702.4379 | 0 | 0 | 0 | 0 | 0 | 0 | 0 | 0 | 0
2016-09-29 01:00 | 1629.9317 | 254764.0587 | 0 | 0 | 0 | 0 | 0 | 490776 | 0 | 0 | 0 | 0 | 0 | 0 | 0 | 0 | 0 | 0 | 2433404.5255 | 15544988.6192 | 360687.4076 | 0 | 0 | 0 | 0 | 0 | 0 | 0 | 0 | 0 | 0 | 0 | 0 | 0 | 0 | -244084.4475 | 9702.4379 | 0 | 0 | 0 | 0 | 0 | 0 | 0 | 0 | 0
2016-09-29 02:00 | 381.838 | 275799.3479 | 0 | 0 | 0 | 0 | 0 | 463586 | 0 | 0 | 0 | 0 | 0 | 0 | 0 | 0 | 0 | 0 | 2250094.7812 | 15552750.5695 | 360687.4076 | 0 | 0 | 0 | 0 | 0 | 0 | 0 | 0 | 0 | 0 | 0 | 0 | 0 | 0 | -197107.252 | 9702.4379 | 0 | 0 | 0 | 0 | 0 | 0 | 0 | 0 | 0
2016-09-29 03:00 | 289.8635 | 278448.116 | 0 | 0 | 0 | 0 | 0 | 431162 | 0 | 0 | 0 | 0 | 0 | 0 | 0 | 0 | 0 | 0 | 2099317.1749 | 15560512.5198 | 360687.4076 | 0 | 0 | 0 | 0 | 0 | 0 | 0 | 0 | 0 | 0 | 0 | 0 | 0 | 0 | -162126.4584 | 9702.4379 | 0 | 0 | 0 | 0 | 0 | 0 | 0 | 0 | 0
2016-09-29 04:00 | 0.1699 | 67611.8939 | 0 | 0 | 0 | 0 | 0 | 402391 | 0 | 0 | 0 | 0 | 0 | 0 | 0 | 0 | 0 | 0 | 1778949.497 | 15568274.4701 | 360687.4076 | 0 | 0 | 0 | 0 | 0 | 0 | 0 | 0 | 0 | 0 | 0 | 0 | 0 | 0 | -344481.3741 | 9702.4379 | 0 | 0 | 0 | 0 | 0 | 0 | 0 | 0 | 0
2016-09-29 05:00 | 0 | 45219.0638 | 0 | 0 | 0 | 0 | 0 | 379998 | 0 | 0 | 0 | 0 | 0 | 0 | 0 | 0 | 0 | 0 | 1458581.8191 | 15576036.4205 | 360687.4076 | 0 | 0 | 0 | 0 | 0 | 0 | 0 | 0 | 0 | 0 | 0 | 0 | 0 | 0 | -344481.3741 | 9702.4379 | 0 | 0 | 0 | 0 | 0 | 0 | 0 | 0 | 0
2016-09-29 06:00 | 0 | 249803.555 | 0 | 0 | 0 | 0 | 0 | 363000 | 0 | 0 | 0 | 0 | 0 | 0 | 0 | 0 | 0 | 0 | 1344285.858 | 15583798.3708 | 360687.4076 | 0 | 0 | 0 | 0 | 0 | 0 | 0 | 0 | 0 | 0 | 0 | 0 | 0 | 0 | -122898.8829 | 9702.4379 | 0 | 0 | 0 | 0 | 0 | 0 | 0 | 0 | 0
2016-09-29 07:00 | 0 | 238111.5402 | 0 | 0 | 0 | 0 | 0 | 352206 | 0 | 0 | 0 | 0 | 0 | 0 | 0 | 0 | 0 | 0 | 1229154.7432 | 15591560.3211 | 360687.4076 | 0 | 0 | 0 | 0 | 0 | 0 | 0 | 0 | 0 | 0 | 0 | 0 | 0 | 0 | -123796.8977 | 9702.4379 | 0 | 0 | 0 | 0 | 0 | 0 | 0 | 0 | 0
2016-09-29 08:00 | 0 | 231155.1906 | 0 | 0 | 0 | 0 | 0 | 349223 | 0 | 0 | 0 | 0 | 0 | 0 | 0 | 0 | 0 | 0 | 1110328.4132 | 15599322.2714 | 360687.4076 | 0 | 0 | 0 | 0 | 0 | 0 | 0 | 0 | 0 | 0 | 0 | 0 | 0 | 0 | -127770.2473 | 9702.4379 | 0 | 0 | 0 | 0 | 0 | 0 | 0 | 0 | 0
2016-09-29 09:00 | 0 | 255982.1116 | 0 | 0 | 0 | 0 | 0 | 357698 | 0 | 0 | 0 | 0 | 0 | 0 | 0 | 0 | 0 | 0 | 1006709.3697 | 15607084.2217 | 360687.4076 | 0 | 0 | 0 | 0 | 0 | 0 | 0 | 0 | 0 | 0 | 0 | 0 | 0 | 0 | -111418.3263 | 9702.4379 | 0 | 0 | 0 | 0 | 0 | 0 | 0 | 0 | 0
2016-09-29 10:00 | 0 | 46050.0638 | 0 | 0 | 0 | 0 | 0 | 380829 | 0 | 0 | 0 | 0 | 0 | 0 | 0 | 0 | 0 | 0 | 686341.6918 | 15614846.172 | 360687.4076 | 0 | 0 | 0 | 0 | 0 | 0 | 0 | 0 | 0 | 0 | 0 | 0 | 0 | 0 | -344481.3741 | 9702.4379 | 0 | 0 | 0 | 0 | 0 | 0 | 0 | 0 | 0
2016-09-29 11:00 | 0 | 225171.4409 | 0 | 0 | 0 | 0 | 0 | 405282 | 0 | 0 | 0 | 0 | 0 | 0 | 0 | 0 | 0 | 0 | 509815.6046 | 15622608.1224 | 360687.4076 | 0 | 0 | 0 | 0 | 0 | 0 | 0 | 0 | 0 | 0 | 0 | 0 | 0 | 0 | -189812.997 | 9702.4379 | 0 | 0 | 0 | 0 | 0 | 0 | 0 | 0 | 0
2016-09-29 12:00 | 0 | 224377.3155 | 0 | 0 | 0 | 0 | 0 | 418930 | 0 | 0 | 0 | 0 | 0 | 0 | 0 | 0 | 0 | 0 | 319858.3408 | 15630370.0727 | 360687.4076 | 0 | 0 | 0 | 0 | 0 | 0 | 0 | 0 | 0 | 0 | 0 | 0 | 0 | 0 | -204255.1224 | 9702.4379 | 0 | 0 | 0 | 0 | 0 | 0 | 0 | 0 | 0
2016-09-29 13:00 | 98942.7381 | 0 | 0 | 0 | 0 | 0 | 0 | 433174 | 0 | 0 | 0 | 0 | 0 | 0 | 0 | 0 | 0 | 0 | 0 | 15638132.023 | 360687.4076 | 0 | 0 | 0 | 0 | 0 | 0 | 0 | 0 | 0 | 0 | 0 | 0 | 0 | 0 | -343933.6998 | 9702.4379 | 0 | 0 | 0 | 0 | 0 | 0 | 0 | 0 | 0
2016-09-29 14:00 | 413205.3601 | 138384.0803 | 0 | 0 | 0 | 0 | 0 | 446476 | 0 | 0 | 0 | 0 | 0 | 0 | 0 | 0 | 0 | 0 | 88732.2323 | 15645893.9733 | 360687.4076 | 0 | 0 | 0 | 0 | 0 | 0 | 0 | 0 | 0 | 0 | 0 | 0 | 0 | 0 | 95411.0025 | 9702.4379 | 0 | 0 | 0 | 0 | 0 | 0 | 0 | 0 | 0
2016-09-29 15:00 | 665971.3138 | 146127.4982 | 0 | 0 | 0 | 0 | 0 | 457915 | 0 | 0 | 0 | 0 | 0 | 0 | 0 | 0 | 0 | 0 | 409099.9102 | 15653655.9236 | 360687.4076 | 0 | 0 | 0 | 0 | 0 | 0 | 0 | 0 | 0 | 0 | 0 | 0 | 0 | 0 | 344481.3741 | 9702.4379 | 0 | 0 | 0 | 0 | 0 | 0 | 0 | 0 | 0
2016-09-29 16:00 | 754038.8996 | 67241.9124 | 0 | 0 | 0 | 0 | 0 | 467097 | 0 | 0 | 0 | 0 | 0 | 0 | 0 | 0 | 0 | 0 | 729467.5881 | 15661417.8739 | 360687.4076 | 0 | 0 | 0 | 0 | 0 | 0 | 0 | 0 | 0 | 0 | 0 | 0 | 0 | 0 | 344481.3741 | 9702.4379 | 0 | 0 | 0 | 0 | 0 | 0 | 0 | 0 | 0
2016-09-29 17:00 | 770108.534 | 60912.278 | 0 | 0 | 0 | 0 | 0 | 476837 | 0 | 0 | 0 | 0 | 0 | 0 | 0 | 0 | 0 | 0 | 1049835.266 | 15669179.8243 | 360687.4076 | 0 | 0 | 0 | 0 | 0 | 0 | 0 | 0 | 0 | 0 | 0 | 0 | 0 | 0 | 344481.3741 | 9702.4379 | 0 | 0 | 0 | 0 | 0 | 0 | 0 | 0 | 0
2016-09-29 18:00 | 747937.2632 | 90660.5488 | 0 | 0 | 0 | 0 | 0 | 484414 | 0 | 0 | 0 | 0 | 0 | 0 | 0 | 0 | 0 | 0 | 1370202.9439 | 15676941.7746 | 360687.4076 | 0 | 0 | 0 | 0 | 0 | 0 | 0 | 0 | 0 | 0 | 0 | 0 | 0 | 0 | 344481.3741 | 9702.4379 | 0 | 0 | 0 | 0 | 0 | 0 | 0 | 0 | 0
2016-09-29 19:00 | 761471.6848 | 83709.1272 | 0 | 0 | 0 | 0 | 0 | 490997 | 0 | 0 | 0 | 0 | 0 | 0 | 0 | 0 | 0 | 0 | 1690570.6218 | 15684703.7249 | 360687.4076 | 0 | 0 | 0 | 0 | 0 | 0 | 0 | 0 | 0 | 0 | 0 | 0 | 0 | 0 | 344481.3741 | 9702.4379 | 0 | 0 | 0 | 0 | 0 | 0 | 0 | 0 | 0
2016-09-29 20:00 | 769771.5531 | 81031.2589 | 0 | 0 | 0 | 0 | 0 | 496619 | 0 | 0 | 0 | 0 | 0 | 0 | 0 | 0 | 0 | 0 | 2010938.2997 | 15692465.6752 | 360687.4076 | 0 | 0 | 0 | 0 | 0 | 0 | 0 | 0 | 0 | 0 | 0 | 0 | 0 | 0 | 344481.3741 | 9702.4379 | 0 | 0 | 0 | 0 | 0 | 0 | 0 | 0 | 0
2016-09-29 21:00 | 759203.4249 | 93630.3871 | 0 | 0 | 0 | 0 | 0 | 498650 | 0 | 0 | 0 | 0 | 0 | 0 | 0 | 0 | 0 | 0 | 2331305.9776 | 15700227.6255 | 360687.4076 | 0 | 0 | 0 | 0 | 0 | 0 | 0 | 0 | 0 | 0 | 0 | 0 | 0 | 0 | 344481.3741 | 9702.4379 | 0 | 0 | 0 | 0 | 0 | 0 | 0 | 0 | 0
2016-09-29 22:00 | 673421.5494 | 176812.2626 | 0 | 0 | 0 | 0 | 0 | 496050 | 0 | 0 | 0 | 0 | 0 | 0 | 0 | 0 | 0 | 0 | 2651673.6555 | 15707989.5758 | 360687.4076 | 0 | 0 | 0 | 0 | 0 | 0 | 0 | 0 | 0 | 0 | 0 | 0 | 0 | 0 | 344481.3741 | 9702.4379 | 0 | 0 | 0 | 0 | 0 | 0 | 0 | 0 | 0
2016-09-29 23:00 | 490296.2808 | 255313.997 | 0 | 0 | 0 | 0 | 0 | 495047 | 0 | 0 | 0 | 0 | 0 | 0 | 0 | 0 | 0 | 0 | 2875674.2367 | 15715751.5261 | 360687.4076 | 0 | 0 | 0 | 0 | 0 | 0 | 0 | 0 | 0 | 0 | 0 | 0 | 0 | 0 | 240860.84 | 9702.4379 | 0 | 0 | 0 | 0 | 0 | 0 | 0 | 0 | 0
2016-09-30 | 127209.2769 | 309837.8011 | 0 | 0 | 0 | 0 | 0 | 490559 | 0 | 0 | 0 | 0 | 0 | 0 | 0 | 0 | 0 | 0 | 2816884.882 | 15723513.4765 | 360687.4076 | 0 | 0 | 0 | 0 | 0 | 0 | 0 | 0 | 0 | 0 | 0 | 0 | 0 | 0 | -63214.3599 | 9702.4379 | 0 | 0 | 0 | 0 | 0 | 0 | 0 | 0 | 0
2016-09-30 01:00 | 1473.3067 | 344790.5056 | 0 | 0 | 0 | 0 | 0 | 474123 | 0 | 0 | 0 | 0 | 0 | 0 | 0 | 0 | 0 | 0 | 2688952.5702 | 15731275.4268 | 360687.4076 | 0 | 0 | 0 | 0 | 0 | 0 | 0 | 0 | 0 | 0 | 0 | 0 | 0 | 0 | -137561.6256 | 9702.4379 | 0 | 0 | 0 | 0 | 0 | 0 | 0 | 0 | 0
2016-09-30 02:00 | 452.95 | 357192.8648 | 0 | 0 | 0 | 0 | 0 | 449269 | 0 | 0 | 0 | 0 | 0 | 0 | 0 | 0 | 0 | 0 | 2594719.7408 | 15739037.3771 | 360687.4076 | 0 | 0 | 0 | 0 | 0 | 0 | 0 | 0 | 0 | 0 | 0 | 0 | 0 | 0 | -101325.623 | 9702.4379 | 0 | 0 | 0 | 0 | 0 | 0 | 0 | 0 | 0
2016-09-30 03:00 | 276.3726 | 83572.6912 | 0 | 0 | 0 | 0 | 0 | 418628 | 0 | 0 | 0 | 0 | 0 | 0 | 0 | 0 | 0 | 0 | 2274352.0629 | 15746799.3274 | 360687.4076 | 0 | 0 | 0 | 0 | 0 | 0 | 0 | 0 | 0 | 0 | 0 | 0 | 0 | 0 | -344481.3741 | 9702.4379 | 0 | 0 | 0 | 0 | 0 | 0 | 0 | 0 | 0
2016-09-30 04:00 | 0.07698 | 55572.9868 | 0 | 0 | 0 | 0 | 0 | 390352 | 0 | 0 | 0 | 0 | 0 | 0 | 0 | 0 | 0 | 0 | 1953984.385 | 15754561.2777 | 360687.4076 | 0 | 0 | 0 | 0 | 0 | 0 | 0 | 0 | 0 | 0 | 0 | 0 | 0 | 0 | -344481.3741 | 9702.4379 | 0 | 0 | 0 | 0 | 0 | 0 | 0 | 0 | 0
2016-09-30 05:00 | 0 | 34660.0638 | 0 | 0 | 0 | 0 | 0 | 369439 | 0 | 0 | 0 | 0 | 0 | 0 | 0 | 0 | 0 | 0 | 1633616.7071 | 15762323.228 | 360687.4076 | 0 | 0 | 0 | 0 | 0 | 0 | 0 | 0 | 0 | 0 | 0 | 0 | 0 | 0 | -344481.3741 | 9702.4379 | 0 | 0 | 0 | 0 | 0 | 0 | 0 | 0 | 0
2016-09-30 06:00 | 0 | 180959.686 | 0 | 0 | 0 | 0 | 0 | 355595 | 0 | 0 | 0 | 0 | 0 | 0 | 0 | 0 | 0 | 0 | 1462182.5978 | 15770085.1784 | 360687.4076 | 0 | 0 | 0 | 0 | 0 | 0 | 0 | 0 | 0 | 0 | 0 | 0 | 0 | 0 | -184337.7519 | 9702.4379 | 0 | 0 | 0 | 0 | 0 | 0 | 0 | 0 | 0
2016-09-30 07:00 | 0 | 11224.0638 | 0 | 0 | 0 | 0 | 0 | 346003 | 0 | 0 | 0 | 0 | 0 | 0 | 0 | 0 | 0 | 0 | 1141814.9199 | 15777847.1287 | 360687.4076 | 0 | 0 | 0 | 0 | 0 | 0 | 0 | 0 | 0 | 0 | 0 | 0 | 0 | 0 | -344481.3741 | 9702.4379 | 0 | 0 | 0 | 0 | 0 | 0 | 0 | 0 | 0
2016-09-30 08:00 | 0 | 8485.0638 | 0 | 0 | 0 | 0 | 0 | 343264 | 0 | 0 | 0 | 0 | 0 | 0 | 0 | 0 | 0 | 0 | 821447.242 | 15785609.079 | 360687.4076 | 0 | 0 | 0 | 0 | 0 | 0 | 0 | 0 | 0 | 0 | 0 | 0 | 0 | 0 | -344481.3741 | 9702.4379 | 0 | 0 | 0 | 0 | 0 | 0 | 0 | 0 | 0
2016-09-30 09:00 | 0 | 293386.0077 | 0 | 0 | 0 | 0 | 0 | 351472 | 0 | 0 | 0 | 0 | 0 | 0 | 0 | 0 | 0 | 0 | 758404.002 | 15793371.0293 | 360687.4076 | 0 | 0 | 0 | 0 | 0 | 0 | 0 | 0 | 0 | 0 | 0 | 0 | 0 | 0 | -67788.4301 | 9702.4379 | 0 | 0 | 0 | 0 | 0 | 0 | 0 | 0 | 0
2016-09-30 10:00 | 0 | 38091.0638 | 0 | 0 | 0 | 0 | 0 | 372870 | 0 | 0 | 0 | 0 | 0 | 0 | 0 | 0 | 0 | 0 | 438036.3241 | 15801132.9796 | 360687.4076 | 0 | 0 | 0 | 0 | 0 | 0 | 0 | 0 | 0 | 0 | 0 | 0 | 0 | 0 | -344481.3741 | 9702.4379 | 0 | 0 | 0 | 0 | 0 | 0 | 0 | 0 | 0
2016-09-30 11:00 | 0 | 253016.5448 | 0 | 0 | 0 | 0 | 0 | 396585 | 0 | 0 | 0 | 0 | 0 | 0 | 0 | 0 | 0 | 0 | 295494.3935 | 15808894.9299 | 360687.4076 | 0 | 0 | 0 | 0 | 0 | 0 | 0 | 0 | 0 | 0 | 0 | 0 | 0 | 0 | -153270.8931 | 9702.4379 | 0 | 0 | 0 | 0 | 0 | 0 | 0 | 0 | 0
2016-09-30 12:00 | 0 | 246116.0076 | 0 | 0 | 0 | 0 | 0 | 410605 | 0 | 0 | 0 | 0 | 0 | 0 | 0 | 0 | 0 | 0 | 133496.3633 | 15816656.8803 | 360687.4076 | 0 | 0 | 0 | 0 | 0 | 0 | 0 | 0 | 0 | 0 | 0 | 0 | 0 | 0 | -174191.4303 | 9702.4379 | 0 | 0 | 0 | 0 | 0 | 0 | 0 | 0 | 0
2016-09-30 13:00 | 71749.0235 | 219766.9377 | 0 | 0 | 0 | 0 | 0 | 425358 | 0 | 0 | 0 | 0 | 0 | 0 | 0 | 0 | 0 | 0 | 0 | 15824418.8306 | 360687.4076 | 0 | 0 | 0 | 0 | 0 | 0 | 0 | 0 | 0 | 0 | 0 | 0 | 0 | 0 | -143544.4767 | 9702.4379 | 0 | 0 | 0 | 0 | 0 | 0 | 0 | 0 | 0
2016-09-30 14:00 | 400579.4628 | 135915.7974 | 0 | 0 | 0 | 0 | 0 | 438424 | 0 | 0 | 0 | 0 | 0 | 0 | 0 | 0 | 0 | 0 | 82183.0047 | 15832180.7809 | 360687.4076 | 0 | 0 | 0 | 0 | 0 | 0 | 0 | 0 | 0 | 0 | 0 | 0 | 0 | 0 | 88368.8223 | 9702.4379 | 0 | 0 | 0 | 0 | 0 | 0 | 0 | 0 | 0
2016-09-30 15:00 | 676966.5533 | 126695.2587 | 0 | 0 | 0 | 0 | 0 | 449478 | 0 | 0 | 0 | 0 | 0 | 0 | 0 | 0 | 0 | 0 | 402550.6826 | 15839942.7312 | 360687.4076 | 0 | 0 | 0 | 0 | 0 | 0 | 0 | 0 | 0 | 0 | 0 | 0 | 0 | 0 | 344481.3741 | 9702.4379 | 0 | 0 | 0 | 0 | 0 | 0 | 0 | 0 | 0
2016-09-30 16:00 | 803389.015 | 9328.797 | 0 | 0 | 0 | 0 | 0 | 458534 | 0 | 0 | 0 | 0 | 0 | 0 | 0 | 0 | 0 | 0 | 722918.3605 | 15847704.6815 | 360687.4076 | 0 | 0 | 0 | 0 | 0 | 0 | 0 | 0 | 0 | 0 | 0 | 0 | 0 | 0 | 344481.3741 | 9702.4379 | 0 | 0 | 0 | 0 | 0 | 0 | 0 | 0 | 0
2016-09-30 17:00 | 823730.5637 | 0 | 0 | 0 | 0 | 0 | 0 | 466904 | 0 | 0 | 0 | 0 | 0 | 0 | 0 | 0 | 0 | 0 | 1043286.0384 | 15855466.6318 | 363303.7319 | 0 | 0 | 0 | 0 | 0 | 0 | 0 | 0 | 0 | 0 | 0 | 0 | 0 | 0 | 344481.3741 | 9702.4379 | 0 | 2642.7517 | 0 | 0 | 0 | 0 | 0 | 0 | 0
2016-09-30 18:00 | 786441.095 | 0 | 0 | 0 | 0 | 0 | 0 | 473293 | 0 | 0 | 0 | 0 | 0 | 0 | 0 | 0 | 0 | 0 | 1325490.4995 | 15863228.5822 | 363303.7319 | 0 | 0 | 0 | 0 | 0 | 0 | 0 | 0 | 0 | 0 | 0 | 0 | 0 | 0 | 303445.6571 | 9702.4379 | 0 | 0 | 0 | 0 | 0 | 0 | 0 | 0 | 0
2016-09-30 19:00 | 790528.0154 | 41544.7966 | 0 | 0 | 0 | 0 | 0 | 477889 | 0 | 0 | 0 | 0 | 0 | 0 | 0 | 0 | 0 | 0 | 1645858.1774 | 15870990.5325 | 363303.7319 | 0 | 0 | 0 | 0 | 0 | 0 | 0 | 0 | 0 | 0 | 0 | 0 | 0 | 0 | 344481.3741 | 9702.4379 | 0 | 0 | 0 | 0 | 0 | 0 | 0 | 0 | 0
2016-09-30 20:00 | 814066.722 | 21688.0899 | 0 | 0 | 0 | 0 | 0 | 481571 | 0 | 0 | 0 | 0 | 0 | 0 | 0 | 0 | 0 | 0 | 1966225.8553 | 15878752.4828 | 363303.7319 | 0 | 0 | 0 | 0 | 0 | 0 | 0 | 0 | 0 | 0 | 0 | 0 | 0 | 0 | 344481.3741 | 9702.4379 | 0 | 0 | 0 | 0 | 0 | 0 | 0 | 0 | 0
2016-09-30 21:00 | 818610.6086 | 17553.2034 | 0 | 0 | 0 | 0 | 0 | 481980 | 0 | 0 | 0 | 0 | 0 | 0 | 0 | 0 | 0 | 0 | 2286593.5332 | 15886514.4331 | 363303.7319 | 0 | 0 | 0 | 0 | 0 | 0 | 0 | 0 | 0 | 0 | 0 | 0 | 0 | 0 | 344481.3741 | 9702.4379 | 0 | 0 | 0 | 0 | 0 | 0 | 0 | 0 | 0
2016-09-30 22:00 | 765612.469 | 65665.343 | 0 | 0 | 0 | 0 | 0 | 477094 | 0 | 0 | 0 | 0 | 0 | 0 | 0 | 0 | 0 | 0 | 2606961.2111 | 15894276.3834 | 363303.7319 | 0 | 0 | 0 | 0 | 0 | 0 | 0 | 0 | 0 | 0 | 0 | 0 | 0 | 0 | 344481.3741 | 9702.4379 | 0 | 0 | 0 | 0 | 0 | 0 | 0 | 0 | 0
2016-09-30 23:00 | 585283.187 | 185145.9881 | 0 | 0 | 0 | 0 | 0 | 471788 | 0 | 0 | 0 | 0 | 0 | 0 | 0 | 0 | 0 | 0 | 2875674.2367 | 15902038.3337 | 363303.7319 | 0 | 0 | 0 | 0 | 0 | 0 | 0 | 0 | 0 | 0 | 0 | 0 | 0 | 0 | 288938.7372 | 9702.4379 | 0 | 0 | 0 | 0 | 0 | 0 | 0 | 0 | 0
2016-10-01 | 119917.2807 | 171946.4542 | 0 | 0 | 0 | 0 | 0 | 464160 | 0 | 0 | 0 | 0 | 0 | 0 | 0 | 0 | 0 | 0 | 2706415.4429 | 15909800.2841 | 363303.7319 | 0 | 0 | 0 | 0 | 0 | 0 | 0 | 0 | 0 | 0 | 0 | 0 | 0 | 0 | -181998.703 | 9702.4379 | 0 | 0 | 0 | 0 | 0 | 0 | 0 | 0 | 0
2016-10-01 01:00 | 1449.7784 | 255132.426 | 0 | 0 | 0 | 0 | 0 | 449071 | 0 | 0 | 0 | 0 | 0 | 0 | 0 | 0 | 0 | 0 | 2518377.5958 | 15917562.2344 | 363303.7319 | 0 | 0 | 0 | 0 | 0 | 0 | 0 | 0 | 0 | 0 | 0 | 0 | 0 | 0 | -202191.2334 | 9702.4379 | 0 | 0 | 0 | 0 | 0 | 0 | 0 | 0 | 0
2016-10-01 02:00 | 494.3391 | 262720.0358 | 0 | 0 | 0 | 0 | 0 | 429616 | 0 | 0 | 0 | 0 | 0 | 0 | 0 | 0 | 0 | 0 | 2354600.8172 | 15925324.1847 | 363303.7319 | 0 | 0 | 0 | 0 | 0 | 0 | 0 | 0 | 0 | 0 | 0 | 0 | 0 | 0 | -176104.063 | 9702.4379 | 0 | 0 | 0 | 0 | 0 | 0 | 0 | 0 | 0
2016-10-01 03:00 | 242.8601 | 142607.3629 | 0 | 0 | 0 | 0 | 0 | 403733 | 0 | 0 | 0 | 0 | 0 | 0 | 0 | 0 | 0 | 0 | 2034233.1393 | 15933086.135 | 436460.9295 | 0 | 0 | 0 | 0 | 0 | 0 | 0 | 0 | 0 | 0 | 0 | 0 | 0 | 0 | -344481.3741 | 9702.4379 | 0 | 73896.1592 | 0 | 0 | 0 | 0 | 0 | 0 | 0
2016-10-01 04:00 | 0 | 44568.0638 | 0 | 0 | 0 | 0 | 0 | 379347 | 0 | 0 | 0 | 0 | 0 | 0 | 0 | 0 | 0 | 0 | 1713865.4614 | 15940848.0853 | 436460.9295 | 0 | 0 | 0 | 0 | 0 | 0 | 0 | 0 | 0 | 0 | 0 | 0 | 0 | 0 | -344481.3741 | 9702.4379 | 0 | 0 | 0 | 0 | 0 | 0 | 0 | 0 | 0
2016-10-01 05:00 | 0 | 215698.6432 | 0 | 0 | 0 | 0 | 0 | 360029 | 0 | 0 | 0 | 0 | 0 | 0 | 0 | 0 | 0 | 0 | 1570614.9623 | 15948610.0356 | 436460.9295 | 0 | 0 | 0 | 0 | 0 | 0 | 0 | 0 | 0 | 0 | 0 | 0 | 0 | 0 | -154032.7947 | 9702.4379 | 0 | 0 | 0 | 0 | 0 | 0 | 0 | 0 | 0
2016-10-01 06:00 | 0 | 194053.9249 | 0 | 0 | 0 | 0 | 0 | 345957 | 0 | 0 | 0 | 0 | 0 | 0 | 0 | 0 | 0 | 0 | 1420321.8353 | 15956371.9859 | 436460.9295 | 0 | 0 | 0 | 0 | 0 | 0 | 0 | 0 | 0 | 0 | 0 | 0 | 0 | 0 | -161605.513 | 9702.4379 | 0 | 0 | 0 | 0 | 0 | 0 | 0 | 0 | 0
2016-10-01 07:00 | 0 | 175652.5059 | 0 | 0 | 0 | 0 | 0 | 335981 | 0 | 0 | 0 | 0 | 0 | 0 | 0 | 0 | 0 | 0 | 1262193.0685 | 15964133.9363 | 436460.9295 | 0 | 0 | 0 | 0 | 0 | 0 | 0 | 0 | 0 | 0 | 0 | 0 | 0 | 0 | -170030.932 | 9702.4379 | 0 | 0 | 0 | 0 | 0 | 0 | 0 | 0 | 0
2016-10-01 08:00 | 0 | 0 | 0 | 0 | 0 | 0 | 0 | 330386 | 0 | 0 | 0 | 0 | 0 | 0 | 0 | 0 | 0 | 0 | 945910.8213 | 15971895.8866 | 436460.9295 | 0 | 0 | 0 | 0 | 0 | 0 | 0 | 0 | 0 | 0 | 0 | 0 | 0 | 0 | -340088.4379 | 9702.4379 | 0 | 0 | 0 | 0 | 0 | 0 | 0 | 0 | 0
2016-10-01 09:00 | 0 | 154548.8744 | 0 | 0 | 0 | 0 | 0 | 329674 | 0 | 0 | 0 | 0 | 0 | 0 | 0 | 0 | 0 | 0 | 774021.1873 | 15979657.8369 | 436460.9295 | 0 | 0 | 0 | 0 | 0 | 0 | 0 | 0 | 0 | 0 | 0 | 0 | 0 | 0 | -184827.5635 | 9702.4379 | 0 | 0 | 0 | 0 | 0 | 0 | 0 | 0 | 0
2016-10-01 10:00 | 0 | 139569.3427 | 0 | 0 | 0 | 0 | 0 | 335756 | 0 | 0 | 0 | 0 | 0 | 0 | 0 | 0 | 0 | 0 | 582544.3287 | 15987419.7872 | 436460.9295 | 0 | 0 | 0 | 0 | 0 | 0 | 0 | 0 | 0 | 0 | 0 | 0 | 0 | 0 | -205889.0952 | 9702.4379 | 0 | 0 | 0 | 0 | 0 | 0 | 0 | 0 | 0
2016-10-01 11:00 | 0 | 130885.4903 | 0 | 0 | 0 | 0 | 0 | 344879 | 0 | 0 | 0 | 0 | 0 | 0 | 0 | 0 | 0 | 0 | 374507.0974 | 15995181.7375 | 436460.9295 | 0 | 0 | 0 | 0 | 0 | 0 | 0 | 0 | 0 | 0 | 0 | 0 | 0 | 0 | -223695.9476 | 9702.4379 | 0 | 0 | 0 | 0 | 0 | 0 | 0 | 0 | 0
2016-10-01 12:00 | 0 | 131060.2887 | 0 | 0 | 0 | 0 | 0 | 358481 | 0 | 0 | 0 | 0 | 0 | 0 | 0 | 0 | 0 | 0 | 153982.5686 | 16002943.6878 | 436460.9295 | 0 | 0 | 0 | 0 | 0 | 0 | 0 | 0 | 0 | 0 | 0 | 0 | 0 | 0 | -237123.1492 | 9702.4379 | 0 | 0 | 0 | 0 | 0 | 0 | 0 | 0 | 0
2016-10-01 13:00 | 103832.0946 | 115598.6888 | 0 | 0 | 0 | 0 | 0 | 375301 | 0 | 0 | 0 | 0 | 0 | 0 | 0 | 0 | 0 | 0 | 0 | 16010705.6382 | 436460.9295 | 0 | 0 | 0 | 0 | 0 | 0 | 0 | 0 | 0 | 0 | 0 | 0 | 0 | 0 | -165572.6545 | 9702.4379 | 0 | 0 | 0 | 0 | 0 | 0 | 0 | 0 | 0
2016-10-01 14:00 | 485062.2791 | 0 | 0 | 0 | 0 | 0 | 0 | 391050 | 0 | 0 | 0 | 0 | 0 | 0 | 0 | 0 | 0 | 0 | 78408.1523 | 16018467.5885 | 436460.9295 | 0 | 0 | 0 | 0 | 0 | 0 | 0 | 0 | 0 | 0 | 0 | 0 | 0 | 0 | 84309.8412 | 9702.4379 | 0 | 0 | 0 | 0 | 0 | 0 | 0 | 0 | 0
2016-10-01 15:00 | 765456.5623 | 67951.4089 | 0 | 0 | 0 | 0 | 0 | 405328 | 0 | 0 | 0 | 0 | 0 | 0 | 0 | 0 | 0 | 0 | 398775.8302 | 16026229.5388 | 509618.1271 | 0 | 0 | 0 | 0 | 0 | 0 | 0 | 0 | 0 | 0 | 0 | 0 | 0 | 0 | 344481.3741 | 9702.4379 | 0 | 73896.1592 | 0 | 0 | 0 | 0 | 0 | 0 | 0
2016-10-01 16:00 | 844823.9712 | 0 | 0 | 0 | 0 | 0 | 0 | 416744 | 0 | 0 | 0 | 0 | 0 | 0 | 0 | 0 | 0 | 0 | 719143.5081 | 16033991.4891 | 582775.3247 | 0 | 0 | 0 | 0 | 0 | 0 | 0 | 0 | 0 | 0 | 0 | 0 | 0 | 0 | 344481.3741 | 9702.4379 | 0 | 73896.1592 | 0 | 0 | 0 | 0 | 0 | 0 | 0
2016-10-01 17:00 | 846837.5623 | 0 | 0 | 0 | 0 | 0 | 0 | 426036 | 0 | 0 | 0 | 0 | 0 | 0 | 0 | 0 | 0 | 0 | 1039511.186 | 16041753.4394 | 648726.8975 | 0 | 0 | 0 | 0 | 0 | 0 | 0 | 0 | 0 | 0 | 0 | 0 | 0 | 0 | 344481.3741 | 9702.4379 | 0 | 66617.7503 | 0 | 0 | 0 | 0 | 0 | 0 | 0
2016-10-01 18:00 | 834049.3058 | 0 | 0 | 0 | 0 | 0 | 0 | 434374 | 0 | 0 | 0 | 0 | 0 | 0 | 0 | 0 | 0 | 0 | 1359878.8639 | 16049515.3897 | 693763.4763 | 0 | 0 | 0 | 0 | 0 | 0 | 0 | 0 | 0 | 0 | 0 | 0 | 0 | 0 | 344481.3741 | 9702.4379 | 0 | 45491.4938 | 0 | 0 | 0 | 0 | 0 | 0 | 0
2016-10-01 19:00 | 835635.4645 | 0 | 0 | 0 | 0 | 0 | 0 | 441308 | 0 | 0 | 0 | 0 | 0 | 0 | 0 | 0 | 0 | 0 | 1680246.5418 | 16057277.3401 | 733505.6924 | 0 | 0 | 0 | 0 | 0 | 0 | 0 | 0 | 0 | 0 | 0 | 0 | 0 | 0 | 344481.3741 | 9702.4379 | 0 | 40143.6525 | 0 | 0 | 0 | 0 | 0 | 0 | 0
2016-10-01 20:00 | 866986.9481 | 0 | 0 | 0 | 0 | 0 | 0 | 446442 | 0 | 0 | 0 | 0 | 0 | 0 | 0 | 0 | 0 | 0 | 2000614.2197 | 16065039.2904 | 799203.2171 | 0 | 0 | 0 | 0 | 0 | 0 | 0 | 0 | 0 | 0 | 0 | 0 | 0 | 0 | 344481.3741 | 9702.4379 | 0 | 66361.1361 | 0 | 0 | 0 | 0 | 0 | 0 | 0
2016-10-01 21:00 | 858797.6236 | 0 | 0 | 0 | 0 | 0 | 0 | 449559 | 0 | 0 | 0 | 0 | 0 | 0 | 0 | 0 | 0 | 0 | 2320981.8976 | 16072801.2407 | 853707.4805 | 0 | 0 | 0 | 0 | 0 | 0 | 0 | 0 | 0 | 0 | 0 | 0 | 0 | 0 | 344481.3741 | 9702.4379 | 0 | 55054.8116 | 0 | 0 | 0 | 0 | 0 | 0 | 0
2016-10-01 22:00 | 811659.8501 | 0 | 0 | 0 | 0 | 0 | 0 | 447957 | 0 | 0 | 0 | 0 | 0 | 0 | 0 | 0 | 0 | 0 | 2641349.5755 | 16080563.191 | 863131.3283 | 0 | 0 | 0 | 0 | 0 | 0 | 0 | 0 | 0 | 0 | 0 | 0 | 0 | 0 | 344481.3741 | 9702.4379 | 0 | 9519.0381 | 0 | 0 | 0 | 0 | 0 | 0 | 0
2016-10-01 23:00 | 593928.1214 | 115350.3178 | 0 | 0 | 0 | 0 | 0 | 447614 | 0 | 0 | 0 | 0 | 0 | 0 | 0 | 0 | 0 | 0 | 2875674.2367 | 16088325.1413 | 863131.3283 | 0 | 0 | 0 | 0 | 0 | 0 | 0 | 0 | 0 | 0 | 0 | 0 | 0 | 0 | 251962.0013 | 9702.4379 | 0 | 0 | 0 | 0 | 0 | 0 | 0 | 0 | 0
2016-10-02 | 118409.237 | 213761.8467 | 0 | 0 | 0 | 0 | 0 | 444225 | 0 | 0 | 0 | 0 | 0 | 0 | 0 | 0 | 0 | 0 | 2762440.8274 | 16096087.0916 | 863131.3283 | 0 | 0 | 0 | 0 | 0 | 0 | 0 | 0 | 0 | 0 | 0 | 0 | 0 | 0 | -121756.3541 | 9702.4379 | 0 | 0 | 0 | 0 | 0 | 0 | 0 | 0 | 0
2016-10-02 01:00 | 1205.0287 | 272051.9844 | 0 | 0 | 0 | 0 | 0 | 431609 | 0 | 0 | 0 | 0 | 0 | 0 | 0 | 0 | 0 | 0 | 2606150.2123 | 16103849.042 | 863131.3283 | 0 | 0 | 0 | 0 | 0 | 0 | 0 | 0 | 0 | 0 | 0 | 0 | 0 | 0 | -168054.4248 | 9702.4379 | 0 | 0 | 0 | 0 | 0 | 0 | 0 | 0 | 0
2016-10-02 02:00 | 536.5875 | 301687.8525 | 0 | 0 | 0 | 0 | 0 | 414372 | 0 | 0 | 0 | 0 | 0 | 0 | 0 | 0 | 0 | 0 | 2492829.7143 | 16111610.9923 | 863131.3283 | 0 | 0 | 0 | 0 | 0 | 0 | 0 | 0 | 0 | 0 | 0 | 0 | 0 | 0 | -121849.9979 | 9702.4379 | 0 | 0 | 0 | 0 | 0 | 0 | 0 | 0 | 0
2016-10-02 03:00 | 253.7529 | 310313.1176 | 0 | 0 | 0 | 0 | 0 | 392285 | 0 | 0 | 0 | 0 | 0 | 0 | 0 | 0 | 0 | 0 | 2407808.5866 | 16119372.9426 | 863131.3283 | 0 | 0 | 0 | 0 | 0 | 0 | 0 | 0 | 0 | 0 | 0 | 0 | 0 | 0 | -91420.5674 | 9702.4379 | 0 | 0 | 0 | 0 | 0 | 0 | 0 | 0 | 0
2016-10-02 04:00 | 0 | 300845.0584 | 0 | 0 | 0 | 0 | 0 | 369627 | 0 | 0 | 0 | 0 | 0 | 0 | 0 | 0 | 0 | 0 | 2334818.1137 | 16127134.8929 | 863131.3283 | 0 | 0 | 0 | 0 | 0 | 0 | 0 | 0 | 0 | 0 | 0 | 0 | 0 | 0 | -78484.3795 | 9702.4379 | 0 | 0 | 0 | 0 | 0 | 0 | 0 | 0 | 0
2016-10-02 05:00 | 0 | 283327.8465 | 0 | 0 | 0 | 0 | 0 | 352065 | 0 | 0 | 0 | 0 | 0 | 0 | 0 | 0 | 0 | 0 | 2261869.2937 | 16134896.8432 | 863131.3283 | 0 | 0 | 0 | 0 | 0 | 0 | 0 | 0 | 0 | 0 | 0 | 0 | 0 | 0 | -78439.5914 | 9702.4379 | 0 | 0 | 0 | 0 | 0 | 0 | 0 | 0 | 0
2016-10-02 06:00 | 0 | 3530.0638 | 0 | 0 | 0 | 0 | 0 | 338309 | 0 | 0 | 0 | 0 | 0 | 0 | 0 | 0 | 0 | 0 | 1941501.6158 | 16142658.7935 | 863131.3283 | 0 | 0 | 0 | 0 | 0 | 0 | 0 | 0 | 0 | 0 | 0 | 0 | 0 | 0 | -344481.3741 | 9702.4379 | 0 | 0 | 0 | 0 | 0 | 0 | 0 | 0 | 0
2016-10-02 07:00 | 0 | 0 | 0 | 0 | 0 | 0 | 0 | 328815 | 0 | 0 | 0 | 0 | 0 | 0 | 0 | 0 | 0 | 0 | 1626680.3985 | 16150420.7439 | 863131.3283 | 0 | 0 | 0 | 0 | 0 | 0 | 0 | 0 | 0 | 0 | 0 | 0 | 0 | 0 | -338517.4379 | 9702.4379 | 0 | 0 | 0 | 0 | 0 | 0 | 0 | 0 | 0
2016-10-02 08:00 | 0 | 211996.7897 | 0 | 0 | 0 | 0 | 0 | 322930 | 0 | 0 | 0 | 0 | 0 | 0 | 0 | 0 | 0 | 0 | 1514489.2457 | 16158182.6942 | 863131.3283 | 0 | 0 | 0 | 0 | 0 | 0 | 0 | 0 | 0 | 0 | 0 | 0 | 0 | 0 | -120635.6482 | 9702.4379 | 0 | 0 | 0 | 0 | 0 | 0 | 0 | 0 | 0
2016-10-02 09:00 | 0 | 210445.4349 | 0 | 0 | 0 | 0 | 0 | 321307 | 0 | 0 | 0 | 0 | 0 | 0 | 0 | 0 | 0 | 0 | 1402364.7229 | 16165944.6445 | 863131.3283 | 0 | 0 | 0 | 0 | 0 | 0 | 0 | 0 | 0 | 0 | 0 | 0 | 0 | 0 | -120564.003 | 9702.4379 | 0 | 0 | 0 | 0 | 0 | 0 | 0 | 0 | 0
2016-10-02 10:00 | 0 | 0 | 0 | 0 | 0 | 0 | 0 | 324074 | 0 | 0 | 0 | 0 | 0 | 0 | 0 | 0 | 0 | 0 | 1091952.6356 | 16173706.5948 | 863131.3283 | 0 | 0 | 0 | 0 | 0 | 0 | 0 | 0 | 0 | 0 | 0 | 0 | 0 | 0 | -333776.4379 | 9702.4379 | 0 | 0 | 0 | 0 | 0 | 0 | 0 | 0 | 0
2016-10-02 11:00 | 0 | 0 | 0 | 0 | 0 | 0 | 0 | 330659 | 0 | 0 | 0 | 0 | 0 | 0 | 0 | 0 | 0 | 0 | 775416.4984 | 16181468.5451 | 863131.3283 | 0 | 0 | 0 | 0 | 0 | 0 | 0 | 0 | 0 | 0 | 0 | 0 | 0 | 0 | -340361.4379 | 9702.4379 | 0 | 0 | 0 | 0 | 0 | 0 | 0 | 0 | 0
2016-10-02 12:00 | 0 | 148169.2183 | 0 | 0 | 0 | 0 | 0 | 341997 | 0 | 0 | 0 | 0 | 0 | 0 | 0 | 0 | 0 | 0 | 517409.9661 | 16189230.4954 | 936288.5259 | 0 | 0 | 0 | 0 | 0 | 0 | 0 | 0 | 0 | 0 | 0 | 0 | 0 | 0 | -277426.3788 | 9702.4379 | 0 | 73896.1592 | 0 | 0 | 0 | 0 | 0 | 0 | 0
2016-10-02 13:00 | 108744.7319 | 0 | 0 | 0 | 0 | 0 | 0 | 360340 | 0 | 0 | 0 | 0 | 0 | 0 | 0 | 0 | 0 | 0 | 263794.8547 | 16196992.4457 | 947581.1736 | 0 | 0 | 0 | 0 | 0 | 0 | 0 | 0 | 0 | 0 | 0 | 0 | 0 | 0 | -272704.4208 | 9702.4379 | 0 | 11406.7148 | 0 | 0 | 0 | 0 | 0 | 0 | 0
2016-10-02 14:00 | 498231.4159 | 0 | 0 | 0 | 0 | 0 | 0 | 377856 | 0 | 0 | 0 | 0 | 0 | 0 | 0 | 0 | 0 | 0 | 366720.7243 | 16204754.3961 | 947581.1736 | 0 | 0 | 0 | 0 | 0 | 0 | 0 | 0 | 0 | 0 | 0 | 0 | 0 | 0 | 110672.978 | 9702.4379 | 0 | 0 | 0 | 0 | 0 | 0 | 0 | 0 | 0
2016-10-02 15:00 | 772271.4728 | 50116.4984 | 0 | 0 | 0 | 0 | 0 | 394308 | 0 | 0 | 0 | 0 | 0 | 0 | 0 | 0 | 0 | 0 | 687088.4022 | 16212516.3464 | 1020738.3712 | 0 | 0 | 0 | 0 | 0 | 0 | 0 | 0 | 0 | 0 | 0 | 0 | 0 | 0 | 344481.3741 | 9702.4379 | 0 | 73896.1592 | 0 | 0 | 0 | 0 | 0 | 0 | 0
2016-10-02 16:00 | 837337.9712 | 0 | 0 | 0 | 0 | 0 | 0 | 409258 | 0 | 0 | 0 | 0 | 0 | 0 | 0 | 0 | 0 | 0 | 1007456.0801 | 16220278.2967 | 1093895.5688 | 0 | 0 | 0 | 0 | 0 | 0 | 0 | 0 | 0 | 0 | 0 | 0 | 0 | 0 | 344481.3741 | 9702.4379 | 0 | 73896.1592 | 0 | 0 | 0 | 0 | 0 | 0 | 0
2016-10-02 17:00 | 848015.2385 | 0 | 0 | 0 | 0 | 0 | 0 | 422382 | 0 | 0 | 0 | 0 | 0 | 0 | 0 | 0 | 0 | 0 | 1327823.758 | 16228040.247 | 1164630.501 | 0 | 0 | 0 | 0 | 0 | 0 | 0 | 0 | 0 | 0 | 0 | 0 | 0 | 0 | 344481.3741 | 9702.4379 | 0 | 71449.4265 | 0 | 0 | 0 | 0 | 0 | 0 | 0
2016-10-02 18:00 | 817544.9696 | 0 | 0 | 0 | 0 | 0 | 0 | 432750 | 0 | 0 | 0 | 0 | 0 | 0 | 0 | 0 | 0 | 0 | 1648191.4359 | 16235802.1973 | 1194935.5471 | 0 | 0 | 0 | 0 | 0 | 0 | 0 | 0 | 0 | 0 | 0 | 0 | 0 | 0 | 344481.3741 | 9702.4379 | 0 | 30611.1576 | 0 | 0 | 0 | 0 | 0 | 0 | 0
2016-10-02 19:00 | 809480.888 | 0 | 0 | 0 | 0 | 0 | 0 | 440823 | 0 | 0 | 0 | 0 | 0 | 0 | 0 | 0 | 0 | 0 | 1968559.1138 | 16243564.1476 | 1209264.8823 | 0 | 0 | 0 | 0 | 0 | 0 | 0 | 0 | 0 | 0 | 0 | 0 | 0 | 0 | 344481.3741 | 9702.4379 | 0 | 14474.076 | 0 | 0 | 0 | 0 | 0 | 0 | 0
2016-10-02 20:00 | 820702.0146 | 0 | 0 | 0 | 0 | 0 | 0 | 447418 | 0 | 0 | 0 | 0 | 0 | 0 | 0 | 0 | 0 | 0 | 2288926.7917 | 16251326.098 | 1228174.0829 | 0 | 0 | 0 | 0 | 0 | 0 | 0 | 0 | 0 | 0 | 0 | 0 | 0 | 0 | 344481.3741 | 9702.4379 | 0 | 19100.2026 | 0 | 0 | 0 | 0 | 0 | 0 | 0
2016-10-02 21:00 | 817671.4434 | 62850.5278 | 0 | 0 | 0 | 0 | 0 | 452442 | 0 | 0 | 0 | 0 | 0 | 0 | 0 | 0 | 0 | 0 | 2609294.4696 | 16259088.0483 | 1301331.2805 | 0 | 0 | 0 | 0 | 0 | 0 | 0 | 0 | 0 | 0 | 0 | 0 | 0 | 0 | 344481.3741 | 9702.4379 | 0 | 73896.1592 | 0 | 0 | 0 | 0 | 0 | 0 | 0
2016-10-02 22:00 | 749838.295 | 0 | 0 | 0 | 0 | 0 | 0 | 453706 | 0 | 0 | 0 | 0 | 0 | 0 | 0 | 0 | 0 | 0 | 2875674.2367 | 16266849.9986 | 1301331.2805 | 0 | 0 | 0 | 0 | 0 | 0 | 0 | 0 | 0 | 0 | 0 | 0 | 0 | 0 | 286429.8571 | 9702.4379 | 0 | 0 | 0 | 0 | 0 | 0 | 0 | 0 | 0
2016-10-02 23:00 | 536414.79 | 0 | 0 | 0 | 0 | 0 | 0 | 455845 | 0 | 0 | 0 | 0 | 0 | 0 | 0 | 0 | 0 | 0 | 2875674.2367 | 16274611.9489 | 1371489.9591 | 0 | 0 | 0 | 0 | 0 | 0 | 0 | 0 | 0 | 0 | 0 | 0 | 0 | 0 | 0 | 9702.4379 | 0 | 70867.3521 | 0 | 0 | 0 | 0 | 0 | 0 | 0
2016-10-03 | 101247.5247 | 278100.0447 | 0 | 0 | 0 | 0 | 0 | 454506 | 0 | 0 | 0 | 0 | 0 | 0 | 0 | 0 | 0 | 0 | 2796753.629 | 16282373.8992 | 1371489.9591 | 0 | 0 | 0 | 0 | 0 | 0 | 0 | 0 | 0 | 0 | 0 | 0 | 0 | 0 | -84860.8685 | 9702.4379 | 0 | 0 | 0 | 0 | 0 | 0 | 0 | 0 | 0
2016-10-03 01:00 | 950.7822 | 355537.1303 | 0 | 0 | 0 | 0 | 0 | 440665 | 0 | 0 | 0 | 0 | 0 | 0 | 0 | 0 | 0 | 0 | 2709445.6705 | 16290135.8495 | 1371489.9591 | 0 | 0 | 0 | 0 | 0 | 0 | 0 | 0 | 0 | 0 | 0 | 0 | 0 | 0 | -93879.5253 | 9702.4379 | 0 | 0 | 0 | 0 | 0 | 0 | 0 | 0 | 0
2016-10-03 02:00 | 302.8268 | 408675.426 | 0 | 0 | 0 | 0 | 0 | 419948 | 0 | 0 | 0 | 0 | 0 | 0 | 0 | 0 | 0 | 0 | 2690220.5383 | 16297897.7999 | 1371489.9591 | 0 | 0 | 0 | 0 | 0 | 0 | 0 | 0 | 0 | 0 | 0 | 0 | 0 | 0 | -20672.1851 | 9702.4379 | 0 | 0 | 0 | 0 | 0 | 0 | 0 | 0 | 0
2016-10-03 03:00 | 152.6538 | 58356.41 | 0 | 0 | 0 | 0 | 0 | 393288 | 0 | 0 | 0 | 0 | 0 | 0 | 0 | 0 | 0 | 0 | 2369852.8604 | 16305659.7502 | 1371489.9591 | 0 | 0 | 0 | 0 | 0 | 0 | 0 | 0 | 0 | 0 | 0 | 0 | 0 | 0 | -344481.3741 | 9702.4379 | 0 | 0 | 0 | 0 | 0 | 0 | 0 | 0 | 0
2016-10-03 04:00 | 0 | 35449.0638 | 0 | 0 | 0 | 0 | 0 | 370228 | 0 | 0 | 0 | 0 | 0 | 0 | 0 | 0 | 0 | 0 | 2049485.1825 | 16313421.7005 | 1371489.9591 | 0 | 0 | 0 | 0 | 0 | 0 | 0 | 0 | 0 | 0 | 0 | 0 | 0 | 0 | -344481.3741 | 9702.4379 | 0 | 0 | 0 | 0 | 0 | 0 | 0 | 0 | 0
2016-10-03 05:00 | 0 | 464508.136 | 0 | 0 | 0 | 0 | 0 | 352069 | 0 | 0 | 0 | 0 | 0 | 0 | 0 | 0 | 0 | 0 | 2145030.3118 | 16321183.6508 | 1371489.9591 | 0 | 0 | 0 | 0 | 0 | 0 | 0 | 0 | 0 | 0 | 0 | 0 | 0 | 0 | 102736.6981 | 9702.4379 | 0 | 0 | 0 | 0 | 0 | 0 | 0 | 0 | 0
2016-10-03 06:00 | 0 | 5132.0638 | 0 | 0 | 0 | 0 | 0 | 339911 | 0 | 0 | 0 | 0 | 0 | 0 | 0 | 0 | 0 | 0 | 1824662.6339 | 16328945.6011 | 1371489.9591 | 0 | 0 | 0 | 0 | 0 | 0 | 0 | 0 | 0 | 0 | 0 | 0 | 0 | 0 | -344481.3741 | 9702.4379 | 0 | 0 | 0 | 0 | 0 | 0 | 0 | 0 | 0
2016-10-03 07:00 | 0 | 0 | 0 | 0 | 0 | 0 | 0 | 332910 | 0 | 0 | 0 | 0 | 0 | 0 | 0 | 0 | 0 | 0 | 1506033.0666 | 16336707.5514 | 1371489.9591 | 0 | 0 | 0 | 0 | 0 | 0 | 0 | 0 | 0 | 0 | 0 | 0 | 0 | 0 | -342612.4379 | 9702.4379 | 0 | 0 | 0 | 0 | 0 | 0 | 0 | 0 | 0
2016-10-03 08:00 | 0 | 454877.9417 | 0 | 0 | 0 | 0 | 0 | 333017 | 0 | 0 | 0 | 0 | 0 | 0 | 0 | 0 | 0 | 0 | 1610340.4752 | 16344469.5018 | 1371489.9591 | 0 | 0 | 0 | 0 | 0 | 0 | 0 | 0 | 0 | 0 | 0 | 0 | 0 | 0 | 112158.5038 | 9702.4379 | 0 | 0 | 0 | 0 | 0 | 0 | 0 | 0 | 0
2016-10-03 09:00 | 0 | 488036.8763 | 0 | 0 | 0 | 0 | 0 | 343797 | 0 | 0 | 0 | 0 | 0 | 0 | 0 | 0 | 0 | 0 | 1735460.2929 | 16352231.4521 | 1371489.9591 | 0 | 0 | 0 | 0 | 0 | 0 | 0 | 0 | 0 | 0 | 0 | 0 | 0 | 0 | 134537.4384 | 9702.4379 | 0 | 0 | 0 | 0 | 0 | 0 | 0 | 0 | 0
2016-10-03 10:00 | 0 | 467551.6881 | 0 | 0 | 0 | 0 | 0 | 367448 | 0 | 0 | 0 | 0 | 0 | 0 | 0 | 0 | 0 | 0 | 1819533.4556 | 16359993.4024 | 1371489.9591 | 0 | 0 | 0 | 0 | 0 | 0 | 0 | 0 | 0 | 0 | 0 | 0 | 0 | 0 | 90401.2502 | 9702.4379 | 0 | 0 | 0 | 0 | 0 | 0 | 0 | 0 | 0
2016-10-03 11:00 | 0 | 57637.0638 | 0 | 0 | 0 | 0 | 0 | 392416 | 0 | 0 | 0 | 0 | 0 | 0 | 0 | 0 | 0 | 0 | 1499165.7777 | 16367755.3527 | 1371489.9591 | 0 | 0 | 0 | 0 | 0 | 0 | 0 | 0 | 0 | 0 | 0 | 0 | 0 | 0 | -344481.3741 | 9702.4379 | 0 | 0 | 0 | 0 | 0 | 0 | 0 | 0 | 0
2016-10-03 12:00 | 0 | 146624.223 | 0 | 0 | 0 | 0 | 0 | 407507 | 0 | 0 | 0 | 0 | 0 | 0 | 0 | 0 | 0 | 0 | 1178798.0998 | 16375517.303 | 1444647.1567 | 0 | 0 | 0 | 0 | 0 | 0 | 0 | 0 | 0 | 0 | 0 | 0 | 0 | 0 | -344481.3741 | 9702.4379 | 0 | 73896.1592 | 0 | 0 | 0 | 0 | 0 | 0 | 0
2016-10-03 13:00 | 73653.42 | 14487.6438 | 0 | 0 | 0 | 0 | 0 | 422920 | 0 | 0 | 0 | 0 | 0 | 0 | 0 | 0 | 0 | 0 | 858430.4219 | 16383279.2533 | 1444647.1567 | 0 | 0 | 0 | 0 | 0 | 0 | 0 | 0 | 0 | 0 | 0 | 0 | 0 | 0 | -344481.3741 | 9702.4379 | 0 | 0 | 0 | 0 | 0 | 0 | 0 | 0 | 0
2016-10-03 14:00 | 381313.2548 | 0 | 0 | 0 | 0 | 0 | 0 | 438778 | 0 | 0 | 0 | 0 | 0 | 0 | 0 | 0 | 0 | 0 | 727241.5135 | 16391041.2037 | 1517804.3543 | 0 | 0 | 0 | 0 | 0 | 0 | 0 | 0 | 0 | 0 | 0 | 0 | 0 | 0 | -141063.3423 | 9702.4379 | 0 | 73896.1592 | 0 | 0 | 0 | 0 | 0 | 0 | 0
2016-10-03 15:00 | 652127.3249 | 0 | 0 | 0 | 0 | 0 | 0 | 452970 | 0 | 0 | 0 | 0 | 0 | 0 | 0 | 0 | 0 | 0 | 903434.5585 | 16398803.154 | 1517804.3543 | 0 | 0 | 0 | 0 | 0 | 0 | 0 | 0 | 0 | 0 | 0 | 0 | 0 | 0 | 189454.887 | 9702.4379 | 0 | 0 | 0 | 0 | 0 | 0 | 0 | 0 | 0
2016-10-03 16:00 | 765402.2766 | 129058.6946 | 0 | 0 | 0 | 0 | 0 | 466381 | 0 | 0 | 0 | 0 | 0 | 0 | 0 | 0 | 0 | 0 | 1223802.2364 | 16406565.1043 | 1590961.5519 | 0 | 0 | 0 | 0 | 0 | 0 | 0 | 0 | 0 | 0 | 0 | 0 | 0 | 0 | 344481.3741 | 9702.4379 | 0 | 73896.1592 | 0 | 0 | 0 | 0 | 0 | 0 | 0
2016-10-03 17:00 | 785685.9758 | 47109.8361 | 0 | 0 | 0 | 0 | 0 | 478612 | 0 | 0 | 0 | 0 | 0 | 0 | 0 | 0 | 0 | 0 | 1544169.9143 | 16414327.0546 | 1590961.5519 | 0 | 0 | 0 | 0 | 0 | 0 | 0 | 0 | 0 | 0 | 0 | 0 | 0 | 0 | 344481.3741 | 9702.4379 | 0 | 0 | 0 | 0 | 0 | 0 | 0 | 0 | 0
2016-10-03 18:00 | 780506.0881 | 0 | 0 | 0 | 0 | 0 | 0 | 488215 | 0 | 0 | 0 | 0 | 0 | 0 | 0 | 0 | 0 | 0 | 1806977.359 | 16422089.0049 | 1590961.5519 | 0 | 0 | 0 | 0 | 0 | 0 | 0 | 0 | 0 | 0 | 0 | 0 | 0 | 0 | 282588.6502 | 9702.4379 | 0 | 0 | 0 | 0 | 0 | 0 | 0 | 0 | 0
2016-10-03 19:00 | 788032.3308 | 0 | 0 | 0 | 0 | 0 | 0 | 494304 | 0 | 0 | 0 | 0 | 0 | 0 | 0 | 0 | 0 | 0 | 2071121.4394 | 16429850.9552 | 1590961.5519 | 0 | 0 | 0 | 0 | 0 | 0 | 0 | 0 | 0 | 0 | 0 | 0 | 0 | 0 | 284025.8929 | 9702.4379 | 0 | 0 | 0 | 0 | 0 | 0 | 0 | 0 | 0
2016-10-03 20:00 | 805583.7614 | 32765.6984 | 0 | 0 | 0 | 0 | 0 | 497335 | 0 | 0 | 0 | 0 | 0 | 0 | 0 | 0 | 0 | 0 | 2379241.6198 | 16437612.9055 | 1590961.5519 | 0 | 0 | 0 | 0 | 0 | 0 | 0 | 0 | 0 | 0 | 0 | 0 | 0 | 0 | 331312.0219 | 9702.4379 | 0 | 0 | 0 | 0 | 0 | 0 | 0 | 0 | 0
2016-10-03 21:00 | 817643.6038 | 0 | 0 | 0 | 0 | 0 | 0 | 497321 | 0 | 0 | 0 | 0 | 0 | 0 | 0 | 0 | 0 | 0 | 2599394.946 | 16445374.8559 | 1664118.7495 | 0 | 0 | 0 | 0 | 0 | 0 | 0 | 0 | 0 | 0 | 0 | 0 | 0 | 0 | 236724.0067 | 9702.4379 | 0 | 73896.1592 | 0 | 0 | 0 | 0 | 0 | 0 | 0
2016-10-03 22:00 | 754823.1169 | 0 | 0 | 0 | 0 | 0 | 0 | 493897 | 0 | 0 | 0 | 0 | 0 | 0 | 0 | 0 | 0 | 0 | 2833032.9674 | 16453136.8062 | 1664118.7495 | 0 | 0 | 0 | 0 | 0 | 0 | 0 | 0 | 0 | 0 | 0 | 0 | 0 | 0 | 251223.679 | 9702.4379 | 0 | 0 | 0 | 0 | 0 | 0 | 0 | 0 | 0
2016-10-03 23:00 | 549103.2651 | 0 | 0 | 0 | 0 | 0 | 0 | 493550 | 0 | 0 | 0 | 0 | 0 | 0 | 0 | 0 | 0 | 0 | 2875674.2367 | 16460898.7565 | 1664118.7495 | 0 | 0 | 0 | 0 | 0 | 0 | 0 | 0 | 0 | 0 | 0 | 0 | 0 | 0 | 45850.8272 | 9702.4379 | 0 | 0 | 0 | 0 | 0 | 0 | 0 | 0 | 0
2016-10-04 | 68962.5604 | 429500.8775 | 0 | 0 | 0 | 0 | 0 | 488761 | 0 | 0 | 0 | 0 | 0 | 0 | 0 | 0 | 0 | 0 | 2875674.2367 | 16468660.7068 | 1664118.7495 | 0 | 0 | 0 | 0 | 0 | 0 | 0 | 0 | 0 | 0 | 0 | 0 | 0 | 0 | 0 | 9702.4379 | 0 | 0 | 0 | 0 | 0 | 0 | 0 | 0 | 0
2016-10-04 01:00 | 559.931 | 136294.1328 | 0 | 0 | 0 | 0 | 0 | 471633 | 0 | 0 | 0 | 0 | 0 | 0 | 0 | 0 | 0 | 0 | 2555306.5588 | 16476422.6571 | 1664118.7495 | 0 | 0 | 0 | 0 | 0 | 0 | 0 | 0 | 0 | 0 | 0 | 0 | 0 | 0 | -344481.3741 | 9702.4379 | 0 | 0 | 0 | 0 | 0 | 0 | 0 | 0 | 0
2016-10-04 02:00 | 412.5485 | 185056.6746 | 0 | 0 | 0 | 0 | 0 | 446352 | 0 | 0 | 0 | 0 | 0 | 0 | 0 | 0 | 0 | 0 | 2234938.8809 | 16484184.6074 | 1737275.9472 | 0 | 0 | 0 | 0 | 0 | 0 | 0 | 0 | 0 | 0 | 0 | 0 | 0 | 0 | -344481.3741 | 9702.4379 | 0 | 73896.1592 | 0 | 0 | 0 | 0 | 0 | 0 | 0
2016-10-04 03:00 | 239.935 | 81628.1288 | 0 | 0 | 0 | 0 | 0 | 416647 | 0 | 0 | 0 | 0 | 0 | 0 | 0 | 0 | 0 | 0 | 1914571.203 | 16491946.5578 | 1737275.9472 | 0 | 0 | 0 | 0 | 0 | 0 | 0 | 0 | 0 | 0 | 0 | 0 | 0 | 0 | -344481.3741 | 9702.4379 | 0 | 0 | 0 | 0 | 0 | 0 | 0 | 0 | 0
2016-10-04 04:00 | 0 | 54144.0638 | 0 | 0 | 0 | 0 | 0 | 388923 | 0 | 0 | 0 | 0 | 0 | 0 | 0 | 0 | 0 | 0 | 1594203.5251 | 16499708.5081 | 1737275.9472 | 0 | 0 | 0 | 0 | 0 | 0 | 0 | 0 | 0 | 0 | 0 | 0 | 0 | 0 | -344481.3741 | 9702.4379 | 0 | 0 | 0 | 0 | 0 | 0 | 0 | 0 | 0
2016-10-04 05:00 | 0 | 113442.7546 | 0 | 0 | 0 | 0 | 0 | 366116 | 0 | 0 | 0 | 0 | 0 | 0 | 0 | 0 | 0 | 0 | 1281470.7116 | 16507470.4584 | 1810433.1448 | 0 | 0 | 0 | 0 | 0 | 0 | 0 | 0 | 0 | 0 | 0 | 0 | 0 | 0 | -336271.8425 | 9702.4379 | 0 | 73896.1592 | 0 | 0 | 0 | 0 | 0 | 0 | 0
2016-10-04 06:00 | 0 | 779258.9712 | 0 | 0 | 0 | 0 | 0 | 351179 | 0 | 0 | 0 | 0 | 0 | 0 | 0 | 0 | 0 | 0 | 1601838.3895 | 16515232.4087 | 1883590.3424 | 0 | 0 | 0 | 0 | 0 | 0 | 0 | 0 | 0 | 0 | 0 | 0 | 0 | 0 | 344481.3741 | 9702.4379 | 0 | 73896.1592 | 0 | 0 | 0 | 0 | 0 | 0 | 0
2016-10-04 07:00 | 0 | 7879.0638 | 0 | 0 | 0 | 0 | 0 | 342658 | 0 | 0 | 0 | 0 | 0 | 0 | 0 | 0 | 0 | 0 | 1281470.7116 | 16522994.359 | 1883590.3424 | 0 | 0 | 0 | 0 | 0 | 0 | 0 | 0 | 0 | 0 | 0 | 0 | 0 | 0 | -344481.3741 | 9702.4379 | 0 | 0 | 0 | 0 | 0 | 0 | 0 | 0 | 0
2016-10-04 08:00 | 0 | 6221.0638 | 0 | 0 | 0 | 0 | 0 | 341000 | 0 | 0 | 0 | 0 | 0 | 0 | 0 | 0 | 0 | 0 | 961103.0337 | 16530756.3093 | 1883590.3424 | 0 | 0 | 0 | 0 | 0 | 0 | 0 | 0 | 0 | 0 | 0 | 0 | 0 | 0 | -344481.3741 | 9702.4379 | 0 | 0 | 0 | 0 | 0 | 0 | 0 | 0 | 0
2016-10-04 09:00 | 0 | 15933.0638 | 0 | 0 | 0 | 0 | 0 | 350712 | 0 | 0 | 0 | 0 | 0 | 0 | 0 | 0 | 0 | 0 | 640735.3558 | 16538518.2597 | 1883590.3424 | 0 | 0 | 0 | 0 | 0 | 0 | 0 | 0 | 0 | 0 | 0 | 0 | 0 | 0 | -344481.3741 | 9702.4379 | 0 | 0 | 0 | 0 | 0 | 0 | 0 | 0 | 0
2016-10-04 10:00 | 0 | 40699.0638 | 0 | 0 | 0 | 0 | 0 | 375478 | 0 | 0 | 0 | 0 | 0 | 0 | 0 | 0 | 0 | 0 | 320367.6779 | 16546280.21 | 1883590.3424 | 0 | 0 | 0 | 0 | 0 | 0 | 0 | 0 | 0 | 0 | 0 | 0 | 0 | 0 | -344481.3741 | 9702.4379 | 0 | 0 | 0 | 0 | 0 | 0 | 0 | 0 | 0
2016-10-04 11:00 | 0 | 65319.0638 | 0 | 0 | 0 | 0 | 0 | 400098 | 0 | 0 | 0 | 0 | 0 | 0 | 0 | 0 | 0 | 0 | 0 | 16554042.1603 | 1883590.3424 | 0 | 0 | 0 | 0 | 0 | 0 | 0 | 0 | 0 | 0 | 0 | 0 | 0 | 0 | -344481.3741 | 9702.4379 | 0 | 0 | 0 | 0 | 0 | 0 | 0 | 0 | 0
2016-10-04 12:00 | 0 | 629659.8718 | 0 | 0 | 0 | 0 | 0 | 413981 | 0 | 0 | 0 | 0 | 0 | 0 | 0 | 0 | 0 | 0 | 122834.6555 | 16561804.1106 | 1956747.54 | 0 | 0 | 0 | 0 | 0 | 0 | 0 | 0 | 0 | 0 | 0 | 0 | 0 | 0 | 132080.2747 | 9702.4379 | 0 | 73896.1592 | 0 | 0 | 0 | 0 | 0 | 0 | 0
2016-10-04 13:00 | 112290.4981 | 575417.231 | 0 | 0 | 0 | 0 | 0 | 428455 | 0 | 0 | 0 | 0 | 0 | 0 | 0 | 0 | 0 | 0 | 286192.9982 | 16569566.0609 | 2029904.7376 | 0 | 0 | 0 | 0 | 0 | 0 | 0 | 0 | 0 | 0 | 0 | 0 | 0 | 0 | 175654.132 | 9702.4379 | 0 | 73896.1592 | 0 | 0 | 0 | 0 | 0 | 0 | 0
2016-10-04 14:00 | 509236.232 | 0 | 0 | 0 | 0 | 0 | 0 | 442417 | 0 | 0 | 0 | 0 | 0 | 0 | 0 | 0 | 0 | 0 | 333678.5667 | 16577328.0112 | 2035901.2102 | 0 | 0 | 0 | 0 | 0 | 0 | 0 | 0 | 0 | 0 | 0 | 0 | 0 | 0 | 51059.7511 | 9702.4379 | 0 | 6057.043 | 0 | 0 | 0 | 0 | 0 | 0 | 0
2016-10-04 15:00 | 784028.8637 | 0 | 0 | 0 | 0 | 0 | 0 | 455453 | 0 | 0 | 0 | 0 | 0 | 0 | 0 | 0 | 0 | 0 | 630230.8527 | 16585089.9616 | 2035901.2102 | 0 | 0 | 0 | 0 | 0 | 0 | 0 | 0 | 0 | 0 | 0 | 0 | 0 | 0 | 318873.4258 | 9702.4379 | 0 | 0 | 0 | 0 | 0 | 0 | 0 | 0 | 0
2016-10-04 16:00 | 862615.2374 | 0 | 0 | 0 | 0 | 0 | 0 | 468286 | 0 | 0 | 0 | 0 | 0 | 0 | 0 | 0 | 0 | 0 | 950598.5306 | 16592851.9119 | 2075645.1813 | 0 | 0 | 0 | 0 | 0 | 0 | 0 | 0 | 0 | 0 | 0 | 0 | 0 | 0 | 344481.3741 | 9702.4379 | 0 | 40145.4254 | 0 | 0 | 0 | 0 | 0 | 0 | 0
2016-10-04 17:00 | 877051.7054 | 0 | 0 | 0 | 0 | 0 | 0 | 480699 | 0 | 0 | 0 | 0 | 0 | 0 | 0 | 0 | 0 | 0 | 1270966.2085 | 16600613.8622 | 2117392.3858 | 0 | 0 | 0 | 0 | 0 | 0 | 0 | 0 | 0 | 0 | 0 | 0 | 0 | 0 | 344481.3741 | 9702.4379 | 0 | 42168.8934 | 0 | 0 | 0 | 0 | 0 | 0 | 0
2016-10-04 18:00 | 857908.5957 | 0 | 0 | 0 | 0 | 0 | 0 | 490527 | 0 | 0 | 0 | 0 | 0 | 0 | 0 | 0 | 0 | 0 | 1591333.8864 | 16608375.8125 | 2130458.1917 | 0 | 0 | 0 | 0 | 0 | 0 | 0 | 0 | 0 | 0 | 0 | 0 | 0 | 0 | 344481.3741 | 9702.4379 | 0 | 13197.7837 | 0 | 0 | 0 | 0 | 0 | 0 | 0
2016-10-04 19:00 | 872488.2414 | 0 | 0 | 0 | 0 | 0 | 0 | 497249 | 0 | 0 | 0 | 0 | 0 | 0 | 0 | 0 | 0 | 0 | 1911701.5643 | 16616137.7628 | 2151303.0668 | 0 | 0 | 0 | 0 | 0 | 0 | 0 | 0 | 0 | 0 | 0 | 0 | 0 | 0 | 344481.3741 | 9702.4379 | 0 | 21055.4294 | 0 | 0 | 0 | 0 | 0 | 0 | 0
2016-10-04 20:00 | 902239.5717 | 0 | 0 | 0 | 0 | 0 | 0 | 502525 | 0 | 0 | 0 | 0 | 0 | 0 | 0 | 0 | 0 | 0 | 2232069.2422 | 16623899.7131 | 2196378.519 | 0 | 0 | 0 | 0 | 0 | 0 | 0 | 0 | 0 | 0 | 0 | 0 | 0 | 0 | 344481.3741 | 9702.4379 | 0 | 45530.7598 | 0 | 0 | 0 | 0 | 0 | 0 | 0
2016-10-04 21:00 | 918513.2304 | 0 | 0 | 0 | 0 | 0 | 0 | 503411 | 0 | 0 | 0 | 0 | 0 | 0 | 0 | 0 | 0 | 0 | 2552436.9201 | 16631661.6635 | 2256687.7532 | 0 | 0 | 0 | 0 | 0 | 0 | 0 | 0 | 0 | 0 | 0 | 0 | 0 | 0 | 344481.3741 | 9702.4379 | 0 | 60918.4184 | 0 | 0 | 0 | 0 | 0 | 0 | 0
2016-10-04 22:00 | 844909.341 | 0 | 0 | 0 | 0 | 0 | 0 | 498983 | 0 | 0 | 0 | 0 | 0 | 0 | 0 | 0 | 0 | 0 | 2865125.15 | 16639423.6138 | 2256687.7532 | 0 | 0 | 0 | 0 | 0 | 0 | 0 | 0 | 0 | 0 | 0 | 0 | 0 | 0 | 336223.9031 | 9702.4379 | 0 | 0 | 0 | 0 | 0 | 0 | 0 | 0 | 0
2016-10-04 23:00 | 593876.7011 | 0 | 0 | 0 | 0 | 0 | 0 | 498935 | 0 | 0 | 0 | 0 | 0 | 0 | 0 | 0 | 0 | 0 | 2875674.2367 | 16647185.5641 | 2329844.9508 | 0 | 0 | 0 | 0 | 0 | 0 | 0 | 0 | 0 | 0 | 0 | 0 | 0 | 0 | 11343.104 | 9702.4379 | 0 | 73896.1592 | 0 | 0 | 0 | 0 | 0 | 0 | 0
2016-10-05 | 90580.8746 | 275920.1536 | 0 | 0 | 0 | 0 | 0 | 495150 | 0 | 0 | 0 | 0 | 0 | 0 | 0 | 0 | 0 | 0 | 2747007.4258 | 16654947.5144 | 2329844.9508 | 0 | 0 | 0 | 0 | 0 | 0 | 0 | 0 | 0 | 0 | 0 | 0 | 0 | 0 | -138351.4096 | 9702.4379 | 0 | 0 | 0 | 0 | 0 | 0 | 0 | 0 | 0
2016-10-05 01:00 | 963.7083 | 439423.9229 | 0 | 0 | 0 | 0 | 0 | 478735 | 0 | 0 | 0 | 0 | 0 | 0 | 0 | 0 | 0 | 0 | 2702321.1055 | 16662709.4647 | 2329844.9508 | 0 | 0 | 0 | 0 | 0 | 0 | 0 | 0 | 0 | 0 | 0 | 0 | 0 | 0 | -48049.8067 | 9702.4379 | 0 | 0 | 0 | 0 | 0 | 0 | 0 | 0 | 0
2016-10-05 02:00 | 460.8681 | 118363.1957 | 0 | 0 | 0 | 0 | 0 | 453603 | 0 | 0 | 0 | 0 | 0 | 0 | 0 | 0 | 0 | 0 | 2381953.4276 | 16670471.415 | 2329844.9508 | 0 | 0 | 0 | 0 | 0 | 0 | 0 | 0 | 0 | 0 | 0 | 0 | 0 | 0 | -344481.3741 | 9702.4379 | 0 | 0 | 0 | 0 | 0 | 0 | 0 | 0 | 0
2016-10-05 03:00 | 226.5696 | 90588.4942 | 0 | 0 | 0 | 0 | 0 | 425594 | 0 | 0 | 0 | 0 | 0 | 0 | 0 | 0 | 0 | 0 | 2061585.7497 | 16678233.3653 | 2329844.9508 | 0 | 0 | 0 | 0 | 0 | 0 | 0 | 0 | 0 | 0 | 0 | 0 | 0 | 0 | -344481.3741 | 9702.4379 | 0 | 0 | 0 | 0 | 0 | 0 | 0 | 0 | 0
2016-10-05 04:00 | 0 | 62772.0638 | 0 | 0 | 0 | 0 | 0 | 397551 | 0 | 0 | 0 | 0 | 0 | 0 | 0 | 0 | 0 | 0 | 1741218.0718 | 16685995.3157 | 2329844.9508 | 0 | 0 | 0 | 0 | 0 | 0 | 0 | 0 | 0 | 0 | 0 | 0 | 0 | 0 | -344481.3741 | 9702.4379 | 0 | 0 | 0 | 0 | 0 | 0 | 0 | 0 | 0
2016-10-05 05:00 | 0 | 42312.0638 | 0 | 0 | 0 | 0 | 0 | 377091 | 0 | 0 | 0 | 0 | 0 | 0 | 0 | 0 | 0 | 0 | 1420850.3939 | 16693757.266 | 2329844.9508 | 0 | 0 | 0 | 0 | 0 | 0 | 0 | 0 | 0 | 0 | 0 | 0 | 0 | 0 | -344481.3741 | 9702.4379 | 0 | 0 | 0 | 0 | 0 | 0 | 0 | 0 | 0
2016-10-05 06:00 | 0 | 26770.0638 | 0 | 0 | 0 | 0 | 0 | 361549 | 0 | 0 | 0 | 0 | 0 | 0 | 0 | 0 | 0 | 0 | 1100482.716 | 16701519.2163 | 2329844.9508 | 0 | 0 | 0 | 0 | 0 | 0 | 0 | 0 | 0 | 0 | 0 | 0 | 0 | 0 | -344481.3741 | 9702.4379 | 0 | 0 | 0 | 0 | 0 | 0 | 0 | 0 | 0
2016-10-05 07:00 | 0 | 17414.0638 | 0 | 0 | 0 | 0 | 0 | 352193 | 0 | 0 | 0 | 0 | 0 | 0 | 0 | 0 | 0 | 0 | 780115.0381 | 16709281.1666 | 2329844.9508 | 0 | 0 | 0 | 0 | 0 | 0 | 0 | 0 | 0 | 0 | 0 | 0 | 0 | 0 | -344481.3741 | 9702.4379 | 0 | 0 | 0 | 0 | 0 | 0 | 0 | 0 | 0
2016-10-05 08:00 | 0 | 14711.0638 | 0 | 0 | 0 | 0 | 0 | 349490 | 0 | 0 | 0 | 0 | 0 | 0 | 0 | 0 | 0 | 0 | 459747.3602 | 16717043.1169 | 2329844.9508 | 0 | 0 | 0 | 0 | 0 | 0 | 0 | 0 | 0 | 0 | 0 | 0 | 0 | 0 | -344481.3741 | 9702.4379 | 0 | 0 | 0 | 0 | 0 | 0 | 0 | 0 | 0
2016-10-05 09:00 | 0 | 23006.0638 | 0 | 0 | 0 | 0 | 0 | 357785 | 0 | 0 | 0 | 0 | 0 | 0 | 0 | 0 | 0 | 0 | 139379.6823 | 16724805.0672 | 2329844.9508 | 0 | 0 | 0 | 0 | 0 | 0 | 0 | 0 | 0 | 0 | 0 | 0 | 0 | 0 | -344481.3741 | 9702.4379 | 0 | 0 | 0 | 0 | 0 | 0 | 0 | 0 | 0
2016-10-05 10:00 | 0 | 371856.425 | 0 | 0 | 0 | 0 | 0 | 381831 | 0 | 0 | 0 | 0 | 0 | 0 | 0 | 0 | 0 | 0 | 121080.0603 | 16732567.0176 | 2329844.9508 | 0 | 0 | 0 | 0 | 0 | 0 | 0 | 0 | 0 | 0 | 0 | 0 | 0 | 0 | -19677.0129 | 9702.4379 | 0 | 0 | 0 | 0 | 0 | 0 | 0 | 0 | 0
2016-10-05 11:00 | 0 | 362254.1481 | 0 | 0 | 0 | 0 | 0 | 406223 | 0 | 0 | 0 | 0 | 0 | 0 | 0 | 0 | 0 | 0 | 71165.7608 | 16740328.9679 | 2329844.9508 | 0 | 0 | 0 | 0 | 0 | 0 | 0 | 0 | 0 | 0 | 0 | 0 | 0 | 0 | -53671.2897 | 9702.4379 | 0 | 0 | 0 | 0 | 0 | 0 | 0 | 0 | 0
2016-10-05 12:00 | 0 | 352197.1144 | 0 | 0 | 0 | 0 | 0 | 419017 | 0 | 0 | 0 | 0 | 0 | 0 | 0 | 0 | 0 | 0 | 0 | 16748090.9182 | 2329844.9508 | 0 | 0 | 0 | 0 | 0 | 0 | 0 | 0 | 0 | 0 | 0 | 0 | 0 | 0 | -76522.3235 | 9702.4379 | 0 | 0 | 0 | 0 | 0 | 0 | 0 | 0 | 0
2016-10-05 13:00 | 117008.3146 | 327154.4655 | 0 | 0 | 0 | 0 | 0 | 432725 | 0 | 0 | 0 | 0 | 0 | 0 | 0 | 0 | 0 | 0 | 1613.8682 | 16755852.8685 | 2329844.9508 | 0 | 0 | 0 | 0 | 0 | 0 | 0 | 0 | 0 | 0 | 0 | 0 | 0 | 0 | 1735.3421 | 9702.4379 | 0 | 0 | 0 | 0 | 0 | 0 | 0 | 0 | 0
2016-10-05 14:00 | 537577.403 | 0 | 0 | 0 | 0 | 0 | 0 | 447305 | 0 | 0 | 0 | 0 | 0 | 0 | 0 | 0 | 0 | 0 | 76543.9358 | 16763614.8188 | 2329844.9508 | 0 | 0 | 0 | 0 | 0 | 0 | 0 | 0 | 0 | 0 | 0 | 0 | 0 | 0 | 80569.9651 | 9702.4379 | 0 | 0 | 0 | 0 | 0 | 0 | 0 | 0 | 0
2016-10-05 15:00 | 822345.241 | 0 | 0 | 0 | 0 | 0 | 0 | 460409 | 0 | 0 | 0 | 0 | 0 | 0 | 0 | 0 | 0 | 0 | 396911.6137 | 16771376.7691 | 2337519.8555 | 0 | 0 | 0 | 0 | 0 | 0 | 0 | 0 | 0 | 0 | 0 | 0 | 0 | 0 | 344481.3741 | 9702.4379 | 0 | 7752.429 | 0 | 0 | 0 | 0 | 0 | 0 | 0
2016-10-05 16:00 | 894686.3397 | 0 | 0 | 0 | 0 | 0 | 0 | 473195 | 0 | 0 | 0 | 0 | 0 | 0 | 0 | 0 | 0 | 0 | 717279.2916 | 16779138.7195 | 2404154.308 | 0 | 0 | 0 | 0 | 0 | 0 | 0 | 0 | 0 | 0 | 0 | 0 | 0 | 0 | 344481.3741 | 9702.4379 | 0 | 67307.5277 | 0 | 0 | 0 | 0 | 0 | 0 | 0
2016-10-05 17:00 | 892262.0136 | 0 | 0 | 0 | 0 | 0 | 0 | 486313 | 0 | 0 | 0 | 0 | 0 | 0 | 0 | 0 | 0 | 0 | 1037646.9695 | 16786900.6698 | 2455401.8576 | 0 | 0 | 0 | 0 | 0 | 0 | 0 | 0 | 0 | 0 | 0 | 0 | 0 | 0 | 344481.3741 | 9702.4379 | 0 | 51765.2016 | 0 | 0 | 0 | 0 | 0 | 0 | 0
2016-10-05 18:00 | 875705.4295 | 0 | 0 | 0 | 0 | 0 | 0 | 498180 | 0 | 0 | 0 | 0 | 0 | 0 | 0 | 0 | 0 | 0 | 1358014.6474 | 16794662.6201 | 2478510.0589 | 0 | 0 | 0 | 0 | 0 | 0 | 0 | 0 | 0 | 0 | 0 | 0 | 0 | 0 | 344481.3741 | 9702.4379 | 0 | 23341.6175 | 0 | 0 | 0 | 0 | 0 | 0 | 0
2016-10-05 19:00 | 885537.4981 | 0 | 0 | 0 | 0 | 0 | 0 | 507295 | 0 | 0 | 0 | 0 | 0 | 0 | 0 | 0 | 0 | 0 | 1678382.3253 | 16802424.5704 | 2502328.1582 | 0 | 0 | 0 | 0 | 0 | 0 | 0 | 0 | 0 | 0 | 0 | 0 | 0 | 0 | 344481.3741 | 9702.4379 | 0 | 24058.6862 | 0 | 0 | 0 | 0 | 0 | 0 | 0
2016-10-05 20:00 | 913869.4188 | 0 | 0 | 0 | 0 | 0 | 0 | 513946 | 0 | 0 | 0 | 0 | 0 | 0 | 0 | 0 | 0 | 0 | 1998750.0032 | 16810186.5207 | 2547610.369 | 0 | 0 | 0 | 0 | 0 | 0 | 0 | 0 | 0 | 0 | 0 | 0 | 0 | 0 | 344481.3741 | 9702.4379 | 0 | 45739.6069 | 0 | 0 | 0 | 0 | 0 | 0 | 0
2016-10-05 21:00 | 922176.596 | 0 | 0 | 0 | 0 | 0 | 0 | 515936 | 0 | 0 | 0 | 0 | 0 | 0 | 0 | 0 | 0 | 0 | 2319117.6811 | 16817948.471 | 2599146.5852 | 0 | 0 | 0 | 0 | 0 | 0 | 0 | 0 | 0 | 0 | 0 | 0 | 0 | 0 | 344481.3741 | 9702.4379 | 0 | 52056.784 | 0 | 0 | 0 | 0 | 0 | 0 | 0
2016-10-05 22:00 | 831349.0872 | 0 | 0 | 0 | 0 | 0 | 0 | 511466 | 0 | 0 | 0 | 0 | 0 | 0 | 0 | 0 | 0 | 0 | 2607585.6849 | 16825710.4214 | 2599146.5852 | 0 | 0 | 0 | 0 | 0 | 0 | 0 | 0 | 0 | 0 | 0 | 0 | 0 | 0 | 310180.6493 | 9702.4379 | 0 | 0 | 0 | 0 | 0 | 0 | 0 | 0 | 0
2016-10-05 23:00 | 590786.5127 | 216320.1851 | 0 | 0 | 0 | 0 | 0 | 509137 | 0 | 0 | 0 | 0 | 0 | 0 | 0 | 0 | 0 | 0 | 2875674.2367 | 16833472.3717 | 2599146.5852 | 0 | 0 | 0 | 0 | 0 | 0 | 0 | 0 | 0 | 0 | 0 | 0 | 0 | 0 | 288267.26 | 9702.4379 | 0 | 0 | 0 | 0 | 0 | 0 | 0 | 0 | 0
2016-10-06 | 84439.5734 | 360591.7415 | 0 | 0 | 0 | 0 | 0 | 502299 | 0 | 0 | 0 | 0 | 0 | 0 | 0 | 0 | 0 | 0 | 2813392.0223 | 16841234.322 | 2599146.5852 | 0 | 0 | 0 | 0 | 0 | 0 | 0 | 0 | 0 | 0 | 0 | 0 | 0 | 0 | -66970.123 | 9702.4379 | 0 | 0 | 0 | 0 | 0 | 0 | 0 | 0 | 0
2016-10-06 01:00 | 838.625 | 387337.0043 | 0 | 0 | 0 | 0 | 0 | 481284 | 0 | 0 | 0 | 0 | 0 | 0 | 0 | 0 | 0 | 0 | 2717777.9703 | 16848996.2723 | 2599146.5852 | 0 | 0 | 0 | 0 | 0 | 0 | 0 | 0 | 0 | 0 | 0 | 0 | 0 | 0 | -102810.8087 | 9702.4379 | 0 | 0 | 0 | 0 | 0 | 0 | 0 | 0 | 0
2016-10-06 02:00 | 511.4377 | 406159.7974 | 0 | 0 | 0 | 0 | 0 | 458450 | 0 | 0 | 0 | 0 | 0 | 0 | 0 | 0 | 0 | 0 | 2660600.4516 | 16856758.2226 | 2599146.5852 | 0 | 0 | 0 | 0 | 0 | 0 | 0 | 0 | 0 | 0 | 0 | 0 | 0 | 0 | -61481.2028 | 9702.4379 | 0 | 0 | 0 | 0 | 0 | 0 | 0 | 0 | 0
2016-10-06 03:00 | 213.6551 | 94118.4087 | 0 | 0 | 0 | 0 | 0 | 429111 | 0 | 0 | 0 | 0 | 0 | 0 | 0 | 0 | 0 | 0 | 2340232.7737 | 16864520.1729 | 2599146.5852 | 0 | 0 | 0 | 0 | 0 | 0 | 0 | 0 | 0 | 0 | 0 | 0 | 0 | 0 | -344481.3741 | 9702.4379 | 0 | 0 | 0 | 0 | 0 | 0 | 0 | 0 | 0
2016-10-06 04:00 | 0 | 69111.0638 | 0 | 0 | 0 | 0 | 0 | 403890 | 0 | 0 | 0 | 0 | 0 | 0 | 0 | 0 | 0 | 0 | 2019865.0958 | 16872282.1233 | 2599146.5852 | 0 | 0 | 0 | 0 | 0 | 0 | 0 | 0 | 0 | 0 | 0 | 0 | 0 | 0 | -344481.3741 | 9702.4379 | 0 | 0 | 0 | 0 | 0 | 0 | 0 | 0 | 0
2016-10-06 05:00 | 0 | 46973.0638 | 0 | 0 | 0 | 0 | 0 | 381752 | 0 | 0 | 0 | 0 | 0 | 0 | 0 | 0 | 0 | 0 | 1699497.4179 | 16880044.0736 | 2599146.5852 | 0 | 0 | 0 | 0 | 0 | 0 | 0 | 0 | 0 | 0 | 0 | 0 | 0 | 0 | -344481.3741 | 9702.4379 | 0 | 0 | 0 | 0 | 0 | 0 | 0 | 0 | 0
2016-10-06 06:00 | 0 | 211268.1744 | 0 | 0 | 0 | 0 | 0 | 366277 | 0 | 0 | 0 | 0 | 0 | 0 | 0 | 0 | 0 | 0 | 1477592.5148 | 16887806.0239 | 2672303.7828 | 0 | 0 | 0 | 0 | 0 | 0 | 0 | 0 | 0 | 0 | 0 | 0 | 0 | 0 | -238607.4227 | 9702.4379 | 0 | 73896.1592 | 0 | 0 | 0 | 0 | 0 | 0 | 0
2016-10-06 07:00 | 0 | 21305.0638 | 0 | 0 | 0 | 0 | 0 | 356084 | 0 | 0 | 0 | 0 | 0 | 0 | 0 | 0 | 0 | 0 | 1157224.8369 | 16895567.9742 | 2672303.7828 | 0 | 0 | 0 | 0 | 0 | 0 | 0 | 0 | 0 | 0 | 0 | 0 | 0 | 0 | -344481.3741 | 9702.4379 | 0 | 0 | 0 | 0 | 0 | 0 | 0 | 0 | 0
2016-10-06 08:00 | 0 | 18847.0638 | 0 | 0 | 0 | 0 | 0 | 353626 | 0 | 0 | 0 | 0 | 0 | 0 | 0 | 0 | 0 | 0 | 836857.159 | 16903329.9245 | 2672303.7828 | 0 | 0 | 0 | 0 | 0 | 0 | 0 | 0 | 0 | 0 | 0 | 0 | 0 | 0 | -344481.3741 | 9702.4379 | 0 | 0 | 0 | 0 | 0 | 0 | 0 | 0 | 0
2016-10-06 09:00 | 0 | 101875.223 | 0 | 0 | 0 | 0 | 0 | 362758 | 0 | 0 | 0 | 0 | 0 | 0 | 0 | 0 | 0 | 0 | 516489.4811 | 16911091.8748 | 2745460.9804 | 0 | 0 | 0 | 0 | 0 | 0 | 0 | 0 | 0 | 0 | 0 | 0 | 0 | 0 | -344481.3741 | 9702.4379 | 0 | 73896.1592 | 0 | 0 | 0 | 0 | 0 | 0 | 0
2016-10-06 10:00 | 0 | 51148.0638 | 0 | 0 | 0 | 0 | 0 | 385927 | 0 | 0 | 0 | 0 | 0 | 0 | 0 | 0 | 0 | 0 | 196121.8032 | 16918853.8251 | 2745460.9804 | 0 | 0 | 0 | 0 | 0 | 0 | 0 | 0 | 0 | 0 | 0 | 0 | 0 | 0 | -344481.3741 | 9702.4379 | 0 | 0 | 0 | 0 | 0 | 0 | 0 | 0 | 0
2016-10-06 11:00 | 0 | 353211.9212 | 0 | 0 | 0 | 0 | 0 | 410874 | 0 | 0 | 0 | 0 | 0 | 0 | 0 | 0 | 0 | 0 | 133472.8027 | 16926615.7755 | 2745460.9804 | 0 | 0 | 0 | 0 | 0 | 0 | 0 | 0 | 0 | 0 | 0 | 0 | 0 | 0 | -67364.5167 | 9702.4379 | 0 | 0 | 0 | 0 | 0 | 0 | 0 | 0 | 0
2016-10-06 12:00 | 0 | 341999.5966 | 0 | 0 | 0 | 0 | 0 | 424885 | 0 | 0 | 0 | 0 | 0 | 0 | 0 | 0 | 0 | 0 | 47366.1103 | 16934377.7258 | 2745460.9804 | 0 | 0 | 0 | 0 | 0 | 0 | 0 | 0 | 0 | 0 | 0 | 0 | 0 | 0 | -92587.8413 | 9702.4379 | 0 | 0 | 0 | 0 | 0 | 0 | 0 | 0 | 0
2016-10-06 13:00 | 85998.8556 | 311578.2809 | 0 | 0 | 0 | 0 | 0 | 438806 | 0 | 0 | 0 | 0 | 0 | 0 | 0 | 0 | 0 | 0 | 0 | 16942139.6761 | 2745460.9804 | 0 | 0 | 0 | 0 | 0 | 0 | 0 | 0 | 0 | 0 | 0 | 0 | 0 | 0 | -50931.3014 | 9702.4379 | 0 | 0 | 0 | 0 | 0 | 0 | 0 | 0 | 0
2016-10-06 14:00 | 478164.6925 | 0 | 0 | 0 | 0 | 0 | 0 | 452384 | 0 | 0 | 0 | 0 | 0 | 0 | 0 | 0 | 0 | 0 | 0 | 16949901.6264 | 2761378.4525 | 0 | 0 | 0 | 0 | 0 | 0 | 0 | 0 | 0 | 0 | 0 | 0 | 0 | 0 | 0 | 9702.4379 | 0 | 16078.2546 | 0 | 0 | 0 | 0 | 0 | 0 | 0
2016-10-06 15:00 | 783389.1673 | 0 | 0 | 0 | 0 | 0 | 0 | 464701 | 0 | 0 | 0 | 0 | 0 | 0 | 0 | 0 | 0 | 0 | 287356.7283 | 16957663.5767 | 2761378.4525 | 0 | 0 | 0 | 0 | 0 | 0 | 0 | 0 | 0 | 0 | 0 | 0 | 0 | 0 | 308985.7294 | 9702.4379 | 0 | 0 | 0 | 0 | 0 | 0 | 0 | 0 | 0
2016-10-06 16:00 | 869731.3304 | 0 | 0 | 0 | 0 | 0 | 0 | 475928 | 0 | 0 | 0 | 0 | 0 | 0 | 0 | 0 | 0 | 0 | 607724.4062 | 16965425.527 | 2800601.7757 | 0 | 0 | 0 | 0 | 0 | 0 | 0 | 0 | 0 | 0 | 0 | 0 | 0 | 0 | 344481.3741 | 9702.4379 | 0 | 39619.5184 | 0 | 0 | 0 | 0 | 0 | 0 | 0
2016-10-06 17:00 | 876312.5362 | 0 | 0 | 0 | 0 | 0 | 0 | 487992 | 0 | 0 | 0 | 0 | 0 | 0 | 0 | 0 | 0 | 0 | 928092.0841 | 16973187.4774 | 2834397.1327 | 0 | 0 | 0 | 0 | 0 | 0 | 0 | 0 | 0 | 0 | 0 | 0 | 0 | 0 | 344481.3741 | 9702.4379 | 0 | 34136.7242 | 0 | 0 | 0 | 0 | 0 | 0 | 0
2016-10-06 18:00 | 879113.2109 | 0 | 0 | 0 | 0 | 0 | 0 | 498243 | 0 | 0 | 0 | 0 | 0 | 0 | 0 | 0 | 0 | 0 | 1248459.762 | 16980949.4277 | 2860816.6676 | 0 | 0 | 0 | 0 | 0 | 0 | 0 | 0 | 0 | 0 | 0 | 0 | 0 | 0 | 344481.3741 | 9702.4379 | 0 | 26686.399 | 0 | 0 | 0 | 0 | 0 | 0 | 0
2016-10-06 19:00 | 888470.6045 | 0 | 0 | 0 | 0 | 0 | 0 | 504825 | 0 | 0 | 0 | 0 | 0 | 0 | 0 | 0 | 0 | 0 | 1568827.4399 | 16988711.378 | 2889983.8422 | 0 | 0 | 0 | 0 | 0 | 0 | 0 | 0 | 0 | 0 | 0 | 0 | 0 | 0 | 344481.3741 | 9702.4379 | 0 | 29461.7925 | 0 | 0 | 0 | 0 | 0 | 0 | 0
2016-10-06 20:00 | 923224.6636 | 0 | 0 | 0 | 0 | 0 | 0 | 509579 | 0 | 0 | 0 | 0 | 0 | 0 | 0 | 0 | 0 | 0 | 1889195.1178 | 16996473.3283 | 2948851.0753 | 0 | 0 | 0 | 0 | 0 | 0 | 0 | 0 | 0 | 0 | 0 | 0 | 0 | 0 | 344481.3741 | 9702.4379 | 0 | 59461.8517 | 0 | 0 | 0 | 0 | 0 | 0 | 0
2016-10-06 21:00 | 938647.9712 | 0 | 0 | 0 | 0 | 0 | 0 | 510568 | 0 | 0 | 0 | 0 | 0 | 0 | 0 | 0 | 0 | 0 | 2209562.7957 | 17004235.2786 | 3022008.2729 | 0 | 0 | 0 | 0 | 0 | 0 | 0 | 0 | 0 | 0 | 0 | 0 | 0 | 0 | 344481.3741 | 9702.4379 | 0 | 73896.1592 | 0 | 0 | 0 | 0 | 0 | 0 | 0
2016-10-06 22:00 | 874995.8338 | 0 | 0 | 0 | 0 | 0 | 0 | 506396 | 0 | 0 | 0 | 0 | 0 | 0 | 0 | 0 | 0 | 0 | 2529930.4737 | 17011997.2289 | 3036280.1346 | 0 | 0 | 0 | 0 | 0 | 0 | 0 | 0 | 0 | 0 | 0 | 0 | 0 | 0 | 344481.3741 | 9702.4379 | 0 | 14416.0218 | 0 | 0 | 0 | 0 | 0 | 0 | 0
2016-10-06 23:00 | 561996.6866 | 124452.7583 | 0 | 0 | 0 | 0 | 0 | 505799 | 0 | 0 | 0 | 0 | 0 | 0 | 0 | 0 | 0 | 0 | 2688912.1202 | 17019759.1793 | 3036280.1346 | 0 | 0 | 0 | 0 | 0 | 0 | 0 | 0 | 0 | 0 | 0 | 0 | 0 | 0 | 170948.007 | 9702.4379 | 0 | 0 | 0 | 0 | 0 | 0 | 0 | 0 | 0
2016-10-07 | 81738.6792 | 375404.8158 | 0 | 0 | 0 | 0 | 0 | 500734 | 0 | 0 | 0 | 0 | 0 | 0 | 0 | 0 | 0 | 0 | 2639349.6833 | 17027521.1296 | 3036280.1346 | 0 | 0 | 0 | 0 | 0 | 0 | 0 | 0 | 0 | 0 | 0 | 0 | 0 | 0 | -53292.9429 | 9702.4379 | 0 | 0 | 0 | 0 | 0 | 0 | 0 | 0 | 0
2016-10-07 01:00 | 833.6197 | 379233.7206 | 0 | 0 | 0 | 0 | 0 | 484447 | 0 | 0 | 0 | 0 | 0 | 0 | 0 | 0 | 0 | 0 | 2533253.3325 | 17035283.0799 | 3036280.1346 | 0 | 0 | 0 | 0 | 0 | 0 | 0 | 0 | 0 | 0 | 0 | 0 | 0 | 0 | -114082.0977 | 9702.4379 | 0 | 0 | 0 | 0 | 0 | 0 | 0 | 0 | 0
2016-10-07 02:00 | 541.9913 | 124044.0725 | 0 | 0 | 0 | 0 | 0 | 459365 | 0 | 0 | 0 | 0 | 0 | 0 | 0 | 0 | 0 | 0 | 2212885.6546 | 17043045.0302 | 3036280.1346 | 0 | 0 | 0 | 0 | 0 | 0 | 0 | 0 | 0 | 0 | 0 | 0 | 0 | 0 | -344481.3741 | 9702.4379 | 0 | 0 | 0 | 0 | 0 | 0 | 0 | 0 | 0
2016-10-07 03:00 | 189.756 | 93474.3078 | 0 | 0 | 0 | 0 | 0 | 428443 | 0 | 0 | 0 | 0 | 0 | 0 | 0 | 0 | 0 | 0 | 1892517.9767 | 17050806.9805 | 3036280.1346 | 0 | 0 | 0 | 0 | 0 | 0 | 0 | 0 | 0 | 0 | 0 | 0 | 0 | 0 | -344481.3741 | 9702.4379 | 0 | 0 | 0 | 0 | 0 | 0 | 0 | 0 | 0
2016-10-07 04:00 | 0 | 377474.0166 | 0 | 0 | 0 | 0 | 0 | 401406 | 0 | 0 | 0 | 0 | 0 | 0 | 0 | 0 | 0 | 0 | 1861237.9649 | 17058568.9308 | 3036280.1346 | 0 | 0 | 0 | 0 | 0 | 0 | 0 | 0 | 0 | 0 | 0 | 0 | 0 | 0 | -33634.4213 | 9702.4379 | 0 | 0 | 0 | 0 | 0 | 0 | 0 | 0 | 0
2016-10-07 05:00 | 0 | 44794.0638 | 0 | 0 | 0 | 0 | 0 | 379573 | 0 | 0 | 0 | 0 | 0 | 0 | 0 | 0 | 0 | 0 | 1540870.287 | 17066330.8812 | 3036280.1346 | 0 | 0 | 0 | 0 | 0 | 0 | 0 | 0 | 0 | 0 | 0 | 0 | 0 | 0 | -344481.3741 | 9702.4379 | 0 | 0 | 0 | 0 | 0 | 0 | 0 | 0 | 0
2016-10-07 06:00 | 0 | 347998.7302 | 0 | 0 | 0 | 0 | 0 | 362525 | 0 | 0 | 0 | 0 | 0 | 0 | 0 | 0 | 0 | 0 | 1518337.5889 | 17074092.8315 | 3036280.1346 | 0 | 0 | 0 | 0 | 0 | 0 | 0 | 0 | 0 | 0 | 0 | 0 | 0 | 0 | -24228.7077 | 9702.4379 | 0 | 0 | 0 | 0 | 0 | 0 | 0 | 0 | 0
2016-10-07 07:00 | 0 | 18503.0638 | 0 | 0 | 0 | 0 | 0 | 353282 | 0 | 0 | 0 | 0 | 0 | 0 | 0 | 0 | 0 | 0 | 1197969.911 | 17081854.7818 | 3036280.1346 | 0 | 0 | 0 | 0 | 0 | 0 | 0 | 0 | 0 | 0 | 0 | 0 | 0 | 0 | -344481.3741 | 9702.4379 | 0 | 0 | 0 | 0 | 0 | 0 | 0 | 0 | 0
2016-10-07 08:00 | 0 | 325085.2875 | 0 | 0 | 0 | 0 | 0 | 350335 | 0 | 0 | 0 | 0 | 0 | 0 | 0 | 0 | 0 | 0 | 1165464.4111 | 17089616.7321 | 3036280.1346 | 0 | 0 | 0 | 0 | 0 | 0 | 0 | 0 | 0 | 0 | 0 | 0 | 0 | 0 | -34952.1504 | 9702.4379 | 0 | 0 | 0 | 0 | 0 | 0 | 0 | 0 | 0
2016-10-07 09:00 | 0 | 22663.0638 | 0 | 0 | 0 | 0 | 0 | 357442 | 0 | 0 | 0 | 0 | 0 | 0 | 0 | 0 | 0 | 0 | 845096.7332 | 17097378.6824 | 3036280.1346 | 0 | 0 | 0 | 0 | 0 | 0 | 0 | 0 | 0 | 0 | 0 | 0 | 0 | 0 | -344481.3741 | 9702.4379 | 0 | 0 | 0 | 0 | 0 | 0 | 0 | 0 | 0
2016-10-07 10:00 | 0 | 304125.3163 | 0 | 0 | 0 | 0 | 0 | 377785 | 0 | 0 | 0 | 0 | 0 | 0 | 0 | 0 | 0 | 0 | 767569.9602 | 17105140.6327 | 3036280.1346 | 0 | 0 | 0 | 0 | 0 | 0 | 0 | 0 | 0 | 0 | 0 | 0 | 0 | 0 | -83362.1216 | 9702.4379 | 0 | 0 | 0 | 0 | 0 | 0 | 0 | 0 | 0
2016-10-07 11:00 | 0 | 66621.0638 | 0 | 0 | 0 | 0 | 0 | 401400 | 0 | 0 | 0 | 0 | 0 | 0 | 0 | 0 | 0 | 0 | 447202.2823 | 17112902.5831 | 3036280.1346 | 0 | 0 | 0 | 0 | 0 | 0 | 0 | 0 | 0 | 0 | 0 | 0 | 0 | 0 | -344481.3741 | 9702.4379 | 0 | 0 | 0 | 0 | 0 | 0 | 0 | 0 | 0
2016-10-07 12:00 | 0 | 289438.1429 | 0 | 0 | 0 | 0 | 0 | 416117 | 0 | 0 | 0 | 0 | 0 | 0 | 0 | 0 | 0 | 0 | 320367.6779 | 17120664.5334 | 3036280.1346 | 0 | 0 | 0 | 0 | 0 | 0 | 0 | 0 | 0 | 0 | 0 | 0 | 0 | 0 | -136381.295 | 9702.4379 | 0 | 0 | 0 | 0 | 0 | 0 | 0 | 0 | 0
2016-10-07 13:00 | 88360.1982 | 6240.8656 | 0 | 0 | 0 | 0 | 0 | 429380 | 0 | 0 | 0 | 0 | 0 | 0 | 0 | 0 | 0 | 0 | 0 | 17128426.4837 | 3036280.1346 | 0 | 0 | 0 | 0 | 0 | 0 | 0 | 0 | 0 | 0 | 0 | 0 | 0 | 0 | -344481.3741 | 9702.4379 | 0 | 0 | 0 | 0 | 0 | 0 | 0 | 0 | 0
2016-10-07 14:00 | 477775.8108 | 194208.3635 | 0 | 0 | 0 | 0 | 0 | 442980 | 0 | 0 | 0 | 0 | 0 | 0 | 0 | 0 | 0 | 0 | 203950.6148 | 17136188.434 | 3036280.1346 | 0 | 0 | 0 | 0 | 0 | 0 | 0 | 0 | 0 | 0 | 0 | 0 | 0 | 0 | 219301.7363 | 9702.4379 | 0 | 0 | 0 | 0 | 0 | 0 | 0 | 0 | 0
2016-10-07 15:00 | 761292.2852 | 45962.5267 | 0 | 0 | 0 | 0 | 0 | 453071 | 0 | 0 | 0 | 0 | 0 | 0 | 0 | 0 | 0 | 0 | 524318.2927 | 17143950.3843 | 3036280.1346 | 0 | 0 | 0 | 0 | 0 | 0 | 0 | 0 | 0 | 0 | 0 | 0 | 0 | 0 | 344481.3741 | 9702.4379 | 0 | 0 | 0 | 0 | 0 | 0 | 0 | 0 | 0
2016-10-07 16:00 | 841686.5947 | 0 | 0 | 0 | 0 | 0 | 0 | 461304 | 0 | 0 | 0 | 0 | 0 | 0 | 0 | 0 | 0 | 0 | 844685.9706 | 17151712.3346 | 3062216.9294 | 0 | 0 | 0 | 0 | 0 | 0 | 0 | 0 | 0 | 0 | 0 | 0 | 0 | 0 | 344481.3741 | 9702.4379 | 0 | 26198.7827 | 0 | 0 | 0 | 0 | 0 | 0 | 0
2016-10-07 17:00 | 851409.6745 | 0 | 0 | 0 | 0 | 0 | 0 | 469765 | 0 | 0 | 0 | 0 | 0 | 0 | 0 | 0 | 0 | 0 | 1165053.6485 | 17159474.285 | 3089403.1833 | 0 | 0 | 0 | 0 | 0 | 0 | 0 | 0 | 0 | 0 | 0 | 0 | 0 | 0 | 344481.3741 | 9702.4379 | 0 | 27460.8625 | 0 | 0 | 0 | 0 | 0 | 0 | 0
2016-10-07 18:00 | 855341.5727 | 0 | 0 | 0 | 0 | 0 | 0 | 476505 | 0 | 0 | 0 | 0 | 0 | 0 | 0 | 0 | 0 | 0 | 1485421.3264 | 17167236.2353 | 3113809.4164 | 0 | 0 | 0 | 0 | 0 | 0 | 0 | 0 | 0 | 0 | 0 | 0 | 0 | 0 | 344481.3741 | 9702.4379 | 0 | 24652.7607 | 0 | 0 | 0 | 0 | 0 | 0 | 0
2016-10-07 19:00 | 869584.5232 | 0 | 0 | 0 | 0 | 0 | 0 | 479943 | 0 | 0 | 0 | 0 | 0 | 0 | 0 | 0 | 0 | 0 | 1805789.0043 | 17174998.1856 | 3148912.5505 | 0 | 0 | 0 | 0 | 0 | 0 | 0 | 0 | 0 | 0 | 0 | 0 | 0 | 0 | 344481.3741 | 9702.4379 | 0 | 35457.7112 | 0 | 0 | 0 | 0 | 0 | 0 | 0
2016-10-07 20:00 | 898949.5174 | 0 | 0 | 0 | 0 | 0 | 0 | 482069 | 0 | 0 | 0 | 0 | 0 | 0 | 0 | 0 | 0 | 0 | 2126156.6822 | 17182760.1359 | 3210982.2889 | 0 | 0 | 0 | 0 | 0 | 0 | 0 | 0 | 0 | 0 | 0 | 0 | 0 | 0 | 344481.3741 | 9702.4379 | 0 | 62696.7055 | 0 | 0 | 0 | 0 | 0 | 0 | 0
2016-10-07 21:00 | 909317.9712 | 0 | 0 | 0 | 0 | 0 | 0 | 481238 | 0 | 0 | 0 | 0 | 0 | 0 | 0 | 0 | 0 | 0 | 2446524.3601 | 17190522.0862 | 3284139.4865 | 0 | 0 | 0 | 0 | 0 | 0 | 0 | 0 | 0 | 0 | 0 | 0 | 0 | 0 | 344481.3741 | 9702.4379 | 0 | 73896.1592 | 0 | 0 | 0 | 0 | 0 | 0 | 0
2016-10-07 22:00 | 828205.917 | 2080.895 | 0 | 0 | 0 | 0 | 0 | 476103 | 0 | 0 | 0 | 0 | 0 | 0 | 0 | 0 | 0 | 0 | 2766892.038 | 17198284.0365 | 3284139.4865 | 0 | 0 | 0 | 0 | 0 | 0 | 0 | 0 | 0 | 0 | 0 | 0 | 0 | 0 | 344481.3741 | 9702.4379 | 0 | 0 | 0 | 0 | 0 | 0 | 0 | 0 | 0
2016-10-07 23:00 | 555459.9648 | 0 | 0 | 0 | 0 | 0 | 0 | 472386 | 0 | 0 | 0 | 0 | 0 | 0 | 0 | 0 | 0 | 0 | 2835127.5581 | 17206045.9868 | 3284139.4865 | 0 | 0 | 0 | 0 | 0 | 0 | 0 | 0 | 0 | 0 | 0 | 0 | 0 | 0 | 73371.527 | 9702.4379 | 0 | 0 | 0 | 0 | 0 | 0 | 0 | 0 | 0
2016-10-08 | 71154.7129 | 143232.2054 | 0 | 0 | 0 | 0 | 0 | 465369 | 0 | 0 | 0 | 0 | 0 | 0 | 0 | 0 | 0 | 0 | 2592690.9548 | 17213807.9372 | 3284139.4865 | 0 | 0 | 0 | 0 | 0 | 0 | 0 | 0 | 0 | 0 | 0 | 0 | 0 | 0 | -260684.5197 | 9702.4379 | 0 | 0 | 0 | 0 | 0 | 0 | 0 | 0 | 0
2016-10-08 01:00 | 744.5825 | 173944.8529 | 0 | 0 | 0 | 0 | 0 | 450868 | 0 | 0 | 0 | 0 | 0 | 0 | 0 | 0 | 0 | 0 | 2326821.6224 | 17221569.8875 | 3284139.4865 | 0 | 0 | 0 | 0 | 0 | 0 | 0 | 0 | 0 | 0 | 0 | 0 | 0 | 0 | -285881.0025 | 9702.4379 | 0 | 0 | 0 | 0 | 0 | 0 | 0 | 0 | 0
2016-10-08 02:00 | 469.2904 | 200754.6639 | 0 | 0 | 0 | 0 | 0 | 428352 | 0 | 0 | 0 | 0 | 0 | 0 | 0 | 0 | 0 | 0 | 2106569.2726 | 17229331.8378 | 3284139.4865 | 0 | 0 | 0 | 0 | 0 | 0 | 0 | 0 | 0 | 0 | 0 | 0 | 0 | 0 | -236830.4837 | 9702.4379 | 0 | 0 | 0 | 0 | 0 | 0 | 0 | 0 | 0
2016-10-08 03:00 | 175.7454 | 220652.5019 | 0 | 0 | 0 | 0 | 0 | 407395 | 0 | 0 | 0 | 0 | 0 | 0 | 0 | 0 | 0 | 0 | 1924038.9253 | 17237093.7881 | 3284139.4865 | 0 | 0 | 0 | 0 | 0 | 0 | 0 | 0 | 0 | 0 | 0 | 0 | 0 | 0 | -196269.1907 | 9702.4379 | 0 | 0 | 0 | 0 | 0 | 0 | 0 | 0 | 0
2016-10-08 04:00 | 0 | 50953.0638 | 0 | 0 | 0 | 0 | 0 | 385732 | 0 | 0 | 0 | 0 | 0 | 0 | 0 | 0 | 0 | 0 | 1603671.2474 | 17244855.7384 | 3284139.4865 | 0 | 0 | 0 | 0 | 0 | 0 | 0 | 0 | 0 | 0 | 0 | 0 | 0 | 0 | -344481.3741 | 9702.4379 | 0 | 0 | 0 | 0 | 0 | 0 | 0 | 0 | 0
2016-10-08 05:00 | 0 | 30180.0638 | 0 | 0 | 0 | 0 | 0 | 364959 | 0 | 0 | 0 | 0 | 0 | 0 | 0 | 0 | 0 | 0 | 1283303.5695 | 17252617.6887 | 3284139.4865 | 0 | 0 | 0 | 0 | 0 | 0 | 0 | 0 | 0 | 0 | 0 | 0 | 0 | 0 | -344481.3741 | 9702.4379 | 0 | 0 | 0 | 0 | 0 | 0 | 0 | 0 | 0
2016-10-08 06:00 | 0 | 245242.849 | 0 | 0 | 0 | 0 | 0 | 350104 | 0 | 0 | 0 | 0 | 0 | 0 | 0 | 0 | 0 | 0 | 1176759.4318 | 17260379.6391 | 3284139.4865 | 0 | 0 | 0 | 0 | 0 | 0 | 0 | 0 | 0 | 0 | 0 | 0 | 0 | 0 | -114563.5889 | 9702.4379 | 0 | 0 | 0 | 0 | 0 | 0 | 0 | 0 | 0
2016-10-08 07:00 | 0 | 239259.9894 | 0 | 0 | 0 | 0 | 0 | 339014 | 0 | 0 | 0 | 0 | 0 | 0 | 0 | 0 | 0 | 0 | 1074964.9347 | 17268141.5894 | 3284139.4865 | 0 | 0 | 0 | 0 | 0 | 0 | 0 | 0 | 0 | 0 | 0 | 0 | 0 | 0 | -109456.4485 | 9702.4379 | 0 | 0 | 0 | 0 | 0 | 0 | 0 | 0 | 0
2016-10-08 08:00 | 0 | 229029.1967 | 0 | 0 | 0 | 0 | 0 | 332471 | 0 | 0 | 0 | 0 | 0 | 0 | 0 | 0 | 0 | 0 | 969740.7904 | 17275903.5397 | 3284139.4865 | 0 | 0 | 0 | 0 | 0 | 0 | 0 | 0 | 0 | 0 | 0 | 0 | 0 | 0 | -113144.2412 | 9702.4379 | 0 | 0 | 0 | 0 | 0 | 0 | 0 | 0 | 0
2016-10-08 09:00 | 0 | 223611.7902 | 0 | 0 | 0 | 0 | 0 | 331938 | 0 | 0 | 0 | 0 | 0 | 0 | 0 | 0 | 0 | 0 | 859974.1481 | 17283665.49 | 3284139.4865 | 0 | 0 | 0 | 0 | 0 | 0 | 0 | 0 | 0 | 0 | 0 | 0 | 0 | 0 | -118028.6476 | 9702.4379 | 0 | 0 | 0 | 0 | 0 | 0 | 0 | 0 | 0
2016-10-08 10:00 | 0 | 3223.0638 | 0 | 0 | 0 | 0 | 0 | 338002 | 0 | 0 | 0 | 0 | 0 | 0 | 0 | 0 | 0 | 0 | 539606.4702 | 17291427.4403 | 3284139.4865 | 0 | 0 | 0 | 0 | 0 | 0 | 0 | 0 | 0 | 0 | 0 | 0 | 0 | 0 | -344481.3741 | 9702.4379 | 0 | 0 | 0 | 0 | 0 | 0 | 0 | 0 | 0
2016-10-08 11:00 | 0 | 187516.1108 | 0 | 0 | 0 | 0 | 0 | 348329 | 0 | 0 | 0 | 0 | 0 | 0 | 0 | 0 | 0 | 0 | 381027.216 | 17299189.3906 | 3284139.4865 | 0 | 0 | 0 | 0 | 0 | 0 | 0 | 0 | 0 | 0 | 0 | 0 | 0 | 0 | -170515.3271 | 9702.4379 | 0 | 0 | 0 | 0 | 0 | 0 | 0 | 0 | 0
2016-10-08 12:00 | 0 | 171759.8872 | 0 | 0 | 0 | 0 | 0 | 361100 | 0 | 0 | 0 | 0 | 0 | 0 | 0 | 0 | 0 | 0 | 195917.6439 | 17306951.341 | 3284139.4865 | 0 | 0 | 0 | 0 | 0 | 0 | 0 | 0 | 0 | 0 | 0 | 0 | 0 | 0 | -199042.5507 | 9702.4379 | 0 | 0 | 0 | 0 | 0 | 0 | 0 | 0 | 0
2016-10-08 13:00 | 60079.0911 | 146081.1528 | 0 | 0 | 0 | 0 | 0 | 379211 | 0 | 0 | 0 | 0 | 0 | 0 | 0 | 0 | 0 | 0 | 25957.1735 | 17314713.2913 | 3284139.4865 | 0 | 0 | 0 | 0 | 0 | 0 | 0 | 0 | 0 | 0 | 0 | 0 | 0 | 0 | -182753.194 | 9702.4379 | 0 | 0 | 0 | 0 | 0 | 0 | 0 | 0 | 0
2016-10-08 14:00 | 376274.4987 | 0 | 0 | 0 | 0 | 0 | 0 | 394483 | 0 | 0 | 0 | 0 | 0 | 0 | 0 | 0 | 0 | 0 | 0 | 17322475.2416 | 3284139.4865 | 0 | 0 | 0 | 0 | 0 | 0 | 0 | 0 | 0 | 0 | 0 | 0 | 0 | 0 | -27910.9392 | 9702.4379 | 0 | 0 | 0 | 0 | 0 | 0 | 0 | 0 | 0
2016-10-08 15:00 | 649198.3885 | 0 | 0 | 0 | 0 | 0 | 0 | 406622 | 0 | 0 | 0 | 0 | 0 | 0 | 0 | 0 | 0 | 0 | 216572.7741 | 17330237.1919 | 3284139.4865 | 0 | 0 | 0 | 0 | 0 | 0 | 0 | 0 | 0 | 0 | 0 | 0 | 0 | 0 | 232873.9506 | 9702.4379 | 0 | 0 | 0 | 0 | 0 | 0 | 0 | 0 | 0
2016-10-08 16:00 | 759108.7843 | 10814.0277 | 0 | 0 | 0 | 0 | 0 | 415739 | 0 | 0 | 0 | 0 | 0 | 0 | 0 | 0 | 0 | 0 | 536940.452 | 17337999.1422 | 3284139.4865 | 0 | 0 | 0 | 0 | 0 | 0 | 0 | 0 | 0 | 0 | 0 | 0 | 0 | 0 | 344481.3741 | 9702.4379 | 0 | 0 | 0 | 0 | 0 | 0 | 0 | 0 | 0
2016-10-08 17:00 | 772306.0319 | 77481.9393 | 0 | 0 | 0 | 0 | 0 | 421708 | 0 | 0 | 0 | 0 | 0 | 0 | 0 | 0 | 0 | 0 | 857308.1299 | 17345761.0925 | 3357296.6841 | 0 | 0 | 0 | 0 | 0 | 0 | 0 | 0 | 0 | 0 | 0 | 0 | 0 | 0 | 344481.3741 | 9702.4379 | 0 | 73896.1592 | 0 | 0 | 0 | 0 | 0 | 0 | 0
2016-10-08 18:00 | 761344.2389 | 0 | 0 | 0 | 0 | 0 | 0 | 426659 | 0 | 0 | 0 | 0 | 0 | 0 | 0 | 0 | 0 | 0 | 1159542.1349 | 17353523.0429 | 3357296.6841 | 0 | 0 | 0 | 0 | 0 | 0 | 0 | 0 | 0 | 0 | 0 | 0 | 0 | 0 | 324982.801 | 9702.4379 | 0 | 0 | 0 | 0 | 0 | 0 | 0 | 0 | 0
2016-10-08 19:00 | 766072.0223 | 86381.7648 | 0 | 0 | 0 | 0 | 0 | 431968 | 0 | 0 | 0 | 0 | 0 | 0 | 0 | 0 | 0 | 0 | 1479909.8128 | 17361284.9932 | 3422935.6395 | 0 | 0 | 0 | 0 | 0 | 0 | 0 | 0 | 0 | 0 | 0 | 0 | 0 | 0 | 344481.3741 | 9702.4379 | 0 | 66301.9751 | 0 | 0 | 0 | 0 | 0 | 0 | 0
2016-10-08 20:00 | 773395.0352 | 84389.7458 | 0 | 0 | 0 | 0 | 0 | 436274 | 0 | 0 | 0 | 0 | 0 | 0 | 0 | 0 | 0 | 0 | 1800277.4907 | 17369046.9435 | 3489589.3388 | 0 | 0 | 0 | 0 | 0 | 0 | 0 | 0 | 0 | 0 | 0 | 0 | 0 | 0 | 344481.3741 | 9702.4379 | 0 | 67326.969 | 0 | 0 | 0 | 0 | 0 | 0 | 0
2016-10-08 21:00 | 762328.6839 | 31238.1281 | 0 | 0 | 0 | 0 | 0 | 439383 | 0 | 0 | 0 | 0 | 0 | 0 | 0 | 0 | 0 | 0 | 2120645.1686 | 17376808.8938 | 3489589.3388 | 0 | 0 | 0 | 0 | 0 | 0 | 0 | 0 | 0 | 0 | 0 | 0 | 0 | 0 | 344481.3741 | 9702.4379 | 0 | 0 | 0 | 0 | 0 | 0 | 0 | 0 | 0
2016-10-08 22:00 | 668582.9534 | 95389.8458 | 0 | 0 | 0 | 0 | 0 | 439069 | 0 | 0 | 0 | 0 | 0 | 0 | 0 | 0 | 0 | 0 | 2413782.4346 | 17384570.8441 | 3489589.3388 | 0 | 0 | 0 | 0 | 0 | 0 | 0 | 0 | 0 | 0 | 0 | 0 | 0 | 0 | 315201.3614 | 9702.4379 | 0 | 0 | 0 | 0 | 0 | 0 | 0 | 0 | 0
2016-10-08 23:00 | 463658.3896 | 0 | 0 | 0 | 0 | 0 | 0 | 435365 | 0 | 0 | 0 | 0 | 0 | 0 | 0 | 0 | 0 | 0 | 2431072.0197 | 17392332.7944 | 3489589.3388 | 0 | 0 | 0 | 0 | 0 | 0 | 0 | 0 | 0 | 0 | 0 | 0 | 0 | 0 | 18590.9517 | 9702.4379 | 0 | 0 | 0 | 0 | 0 | 0 | 0 | 0 | 0
2016-10-09 | 64488.9477 | 177364.4098 | 0 | 0 | 0 | 0 | 0 | 432182 | 0 | 0 | 0 | 0 | 0 | 0 | 0 | 0 | 0 | 0 | 2245043.115 | 17400094.7448 | 3489589.3388 | 0 | 0 | 0 | 0 | 0 | 0 | 0 | 0 | 0 | 0 | 0 | 0 | 0 | 0 | -200031.0803 | 9702.4379 | 0 | 0 | 0 | 0 | 0 | 0 | 0 | 0 | 0
2016-10-09 01:00 | 796.4099 | 232185.0345 | 0 | 0 | 0 | 0 | 0 | 422059 | 0 | 0 | 0 | 0 | 0 | 0 | 0 | 0 | 0 | 0 | 2060177.721 | 17407856.6951 | 3489589.3388 | 0 | 0 | 0 | 0 | 0 | 0 | 0 | 0 | 0 | 0 | 0 | 0 | 0 | 0 | -198779.9935 | 9702.4379 | 0 | 0 | 0 | 0 | 0 | 0 | 0 | 0 | 0
2016-10-09 02:00 | 597.4183 | 252678.6773 | 0 | 0 | 0 | 0 | 0 | 402252 | 0 | 0 | 0 | 0 | 0 | 0 | 0 | 0 | 0 | 0 | 1912606.8626 | 17415618.6454 | 3489589.3388 | 0 | 0 | 0 | 0 | 0 | 0 | 0 | 0 | 0 | 0 | 0 | 0 | 0 | 0 | -158678.3424 | 9702.4379 | 0 | 0 | 0 | 0 | 0 | 0 | 0 | 0 | 0
2016-10-09 03:00 | 135.3576 | 45155.7062 | 0 | 0 | 0 | 0 | 0 | 380070 | 0 | 0 | 0 | 0 | 0 | 0 | 0 | 0 | 0 | 0 | 1592239.1847 | 17423380.5957 | 3489589.3388 | 0 | 0 | 0 | 0 | 0 | 0 | 0 | 0 | 0 | 0 | 0 | 0 | 0 | 0 | -344481.3741 | 9702.4379 | 0 | 0 | 0 | 0 | 0 | 0 | 0 | 0 | 0
2016-10-09 04:00 | 0 | 27636.0638 | 0 | 0 | 0 | 0 | 0 | 362415 | 0 | 0 | 0 | 0 | 0 | 0 | 0 | 0 | 0 | 0 | 1271871.5068 | 17431142.546 | 3489589.3388 | 0 | 0 | 0 | 0 | 0 | 0 | 0 | 0 | 0 | 0 | 0 | 0 | 0 | 0 | -344481.3741 | 9702.4379 | 0 | 0 | 0 | 0 | 0 | 0 | 0 | 0 | 0
2016-10-09 05:00 | 0 | 9432.0638 | 0 | 0 | 0 | 0 | 0 | 344211 | 0 | 0 | 0 | 0 | 0 | 0 | 0 | 0 | 0 | 0 | 951503.8289 | 17438904.4963 | 3489589.3388 | 0 | 0 | 0 | 0 | 0 | 0 | 0 | 0 | 0 | 0 | 0 | 0 | 0 | 0 | -344481.3741 | 9702.4379 | 0 | 0 | 0 | 0 | 0 | 0 | 0 | 0 | 0
2016-10-09 06:00 | 0 | 265077.0192 | 0 | 0 | 0 | 0 | 0 | 329703 | 0 | 0 | 0 | 0 | 0 | 0 | 0 | 0 | 0 | 0 | 882378.3994 | 17446666.4466 | 3489589.3388 | 0 | 0 | 0 | 0 | 0 | 0 | 0 | 0 | 0 | 0 | 0 | 0 | 0 | 0 | -74328.4187 | 9702.4379 | 0 | 0 | 0 | 0 | 0 | 0 | 0 | 0 | 0
2016-10-09 07:00 | 0 | 265421.093 | 0 | 0 | 0 | 0 | 0 | 320457 | 0 | 0 | 0 | 0 | 0 | 0 | 0 | 0 | 0 | 0 | 822171.7387 | 17454428.397 | 3489589.3388 | 0 | 0 | 0 | 0 | 0 | 0 | 0 | 0 | 0 | 0 | 0 | 0 | 0 | 0 | -64738.3448 | 9702.4379 | 0 | 0 | 0 | 0 | 0 | 0 | 0 | 0 | 0
2016-10-09 08:00 | 0 | 270696.4582 | 0 | 0 | 0 | 0 | 0 | 314804 | 0 | 0 | 0 | 0 | 0 | 0 | 0 | 0 | 0 | 0 | 772128.4576 | 17462190.3473 | 3489589.3388 | 0 | 0 | 0 | 0 | 0 | 0 | 0 | 0 | 0 | 0 | 0 | 0 | 0 | 0 | -53809.9797 | 9702.4379 | 0 | 0 | 0 | 0 | 0 | 0 | 0 | 0 | 0
2016-10-09 09:00 | 0 | 295275.9139 | 0 | 0 | 0 | 0 | 0 | 313504 | 0 | 0 | 0 | 0 | 0 | 0 | 0 | 0 | 0 | 0 | 746153.0703 | 17469952.2976 | 3489589.3388 | 0 | 0 | 0 | 0 | 0 | 0 | 0 | 0 | 0 | 0 | 0 | 0 | 0 | 0 | -27930.524 | 9702.4379 | 0 | 0 | 0 | 0 | 0 | 0 | 0 | 0 | 0
2016-10-09 10:00 | 0 | 0 | 0 | 0 | 0 | 0 | 0 | 316333 | 0 | 0 | 0 | 0 | 0 | 0 | 0 | 0 | 0 | 0 | 425785.3924 | 17477714.2479 | 3507850.8156 | 0 | 0 | 0 | 0 | 0 | 0 | 0 | 0 | 0 | 0 | 0 | 0 | 0 | 0 | -344481.3741 | 9702.4379 | 0 | 18445.9362 | 0 | 0 | 0 | 0 | 0 | 0 | 0
2016-10-09 11:00 | 0 | 302463.0687 | 0 | 0 | 0 | 0 | 0 | 323004 | 0 | 0 | 0 | 0 | 0 | 0 | 0 | 0 | 0 | 0 | 328935.631 | 17485476.1982 | 3581008.0132 | 0 | 0 | 0 | 0 | 0 | 0 | 0 | 0 | 0 | 0 | 0 | 0 | 0 | 0 | -104139.5284 | 9702.4379 | 0 | 73896.1592 | 0 | 0 | 0 | 0 | 0 | 0 | 0
2016-10-09 12:00 | 0 | 0 | 0 | 0 | 0 | 0 | 0 | 334487 | 0 | 0 | 0 | 0 | 0 | 0 | 0 | 0 | 0 | 0 | 8839.4538 | 17493238.1485 | 3581008.0132 | 0 | 0 | 0 | 0 | 0 | 0 | 0 | 0 | 0 | 0 | 0 | 0 | 0 | 0 | -344189.4379 | 9702.4379 | 0 | 0 | 0 | 0 | 0 | 0 | 0 | 0 | 0
2016-10-09 13:00 | 41799.8475 | 308933.8014 | 0 | 0 | 0 | 0 | 0 | 350536 | 0 | 0 | 0 | 0 | 0 | 0 | 0 | 0 | 0 | 0 | 0 | 17501000.0989 | 3581008.0132 | 0 | 0 | 0 | 0 | 0 | 0 | 0 | 0 | 0 | 0 | 0 | 0 | 0 | 0 | -9504.789 | 9702.4379 | 0 | 0 | 0 | 0 | 0 | 0 | 0 | 0 | 0
2016-10-09 14:00 | 369033.9324 | 95699.2741 | 0 | 0 | 0 | 0 | 0 | 363656 | 0 | 0 | 0 | 0 | 0 | 0 | 0 | 0 | 0 | 0 | 84978.5348 | 17508762.0492 | 3581008.0132 | 0 | 0 | 0 | 0 | 0 | 0 | 0 | 0 | 0 | 0 | 0 | 0 | 0 | 0 | 91374.7686 | 9702.4379 | 0 | 0 | 0 | 0 | 0 | 0 | 0 | 0 | 0
2016-10-09 15:00 | 651371.4271 | 0 | 0 | 0 | 0 | 0 | 0 | 374100 | 0 | 0 | 0 | 0 | 0 | 0 | 0 | 0 | 0 | 0 | 265094.2667 | 17516523.9995 | 3654165.2108 | 0 | 0 | 0 | 0 | 0 | 0 | 0 | 0 | 0 | 0 | 0 | 0 | 0 | 0 | 193672.83 | 9702.4379 | 0 | 73896.1592 | 0 | 0 | 0 | 0 | 0 | 0 | 0
2016-10-09 16:00 | 758012.28 | 0 | 0 | 0 | 0 | 0 | 0 | 383930 | 0 | 0 | 0 | 0 | 0 | 0 | 0 | 0 | 0 | 0 | 585461.9446 | 17524285.9498 | 3673864.6942 | 0 | 0 | 0 | 0 | 0 | 0 | 0 | 0 | 0 | 0 | 0 | 0 | 0 | 0 | 344481.3741 | 9702.4379 | 0 | 19898.468 | 0 | 0 | 0 | 0 | 0 | 0 | 0
2016-10-09 17:00 | 767783.5966 | 0 | 0 | 0 | 0 | 0 | 0 | 392899 | 0 | 0 | 0 | 0 | 0 | 0 | 0 | 0 | 0 | 0 | 905829.6225 | 17532047.9001 | 3694358.471 | 0 | 0 | 0 | 0 | 0 | 0 | 0 | 0 | 0 | 0 | 0 | 0 | 0 | 0 | 344481.3741 | 9702.4379 | 0 | 20700.7846 | 0 | 0 | 0 | 0 | 0 | 0 | 0
2016-10-09 18:00 | 766713.1228 | 0 | 0 | 0 | 0 | 0 | 0 | 400269 | 0 | 0 | 0 | 0 | 0 | 0 | 0 | 0 | 0 | 0 | 1226197.3004 | 17539809.8504 | 3706496.1786 | 0 | 0 | 0 | 0 | 0 | 0 | 0 | 0 | 0 | 0 | 0 | 0 | 0 | 0 | 344481.3741 | 9702.4379 | 0 | 12260.3108 | 0 | 0 | 0 | 0 | 0 | 0 | 0
2016-10-09 19:00 | 772114.1262 | 0 | 0 | 0 | 0 | 0 | 0 | 408188 | 0 | 0 | 0 | 0 | 0 | 0 | 0 | 0 | 0 | 0 | 1486901.9025 | 17547571.8008 | 3779653.3763 | 0 | 0 | 0 | 0 | 0 | 0 | 0 | 0 | 0 | 0 | 0 | 0 | 0 | 0 | 280327.5291 | 9702.4379 | 0 | 73896.1592 | 0 | 0 | 0 | 0 | 0 | 0 | 0
2016-10-09 20:00 | 793370.8071 | 0 | 0 | 0 | 0 | 0 | 0 | 416624 | 0 | 0 | 0 | 0 | 0 | 0 | 0 | 0 | 0 | 0 | 1807269.5804 | 17555333.7511 | 3801990.7414 | 0 | 0 | 0 | 0 | 0 | 0 | 0 | 0 | 0 | 0 | 0 | 0 | 0 | 0 | 344481.3741 | 9702.4379 | 0 | 22562.9951 | 0 | 0 | 0 | 0 | 0 | 0 | 0
2016-10-09 21:00 | 801595.9346 | 0 | 0 | 0 | 0 | 0 | 0 | 423858 | 0 | 0 | 0 | 0 | 0 | 0 | 0 | 0 | 0 | 0 | 2127637.2583 | 17563095.7014 | 3825309.3228 | 0 | 0 | 0 | 0 | 0 | 0 | 0 | 0 | 0 | 0 | 0 | 0 | 0 | 0 | 344481.3741 | 9702.4379 | 0 | 23554.1226 | 0 | 0 | 0 | 0 | 0 | 0 | 0
2016-10-09 22:00 | 722083.5288 | 0 | 0 | 0 | 0 | 0 | 0 | 427184 | 0 | 0 | 0 | 0 | 0 | 0 | 0 | 0 | 0 | 0 | 2392870.5529 | 17570857.6517 | 3825309.3228 | 0 | 0 | 0 | 0 | 0 | 0 | 0 | 0 | 0 | 0 | 0 | 0 | 0 | 0 | 285197.091 | 9702.4379 | 0 | 0 | 0 | 0 | 0 | 0 | 0 | 0 | 0
2016-10-09 23:00 | 515792.383 | 0 | 0 | 0 | 0 | 0 | 0 | 433837 | 0 | 0 | 0 | 0 | 0 | 0 | 0 | 0 | 0 | 0 | 2460065.7918 | 17578619.602 | 3825309.3228 | 0 | 0 | 0 | 0 | 0 | 0 | 0 | 0 | 0 | 0 | 0 | 0 | 0 | 0 | 72252.9451 | 9702.4379 | 0 | 0 | 0 | 0 | 0 | 0 | 0 | 0 | 0
2016-10-10 | 66836.0834 | 107707.1396 | 0 | 0 | 0 | 0 | 0 | 435426 | 0 | 0 | 0 | 0 | 0 | 0 | 0 | 0 | 0 | 0 | 2139698.1139 | 17586381.5523 | 3898466.5205 | 0 | 0 | 0 | 0 | 0 | 0 | 0 | 0 | 0 | 0 | 0 | 0 | 0 | 0 | -344481.3741 | 9702.4379 | 0 | 73896.1592 | 0 | 0 | 0 | 0 | 0 | 0 | 0
2016-10-10 01:00 | 780.4741 | 518956.5694 | 0 | 0 | 0 | 0 | 0 | 419781 | 0 | 0 | 0 | 0 | 0 | 0 | 0 | 0 | 0 | 0 | 2154910.5391 | 17594143.5027 | 3971623.7181 | 0 | 0 | 0 | 0 | 0 | 0 | 0 | 0 | 0 | 0 | 0 | 0 | 0 | 0 | 16357.4464 | 9702.4379 | 0 | 73896.1592 | 0 | 0 | 0 | 0 | 0 | 0 | 0
2016-10-10 02:00 | 602.8963 | 538433.2888 | 0 | 0 | 0 | 0 | 0 | 401543 | 0 | 0 | 0 | 0 | 0 | 0 | 0 | 0 | 0 | 0 | 2273755.9339 | 17601905.453 | 3971623.7181 | 0 | 0 | 0 | 0 | 0 | 0 | 0 | 0 | 0 | 0 | 0 | 0 | 0 | 0 | 127790.7471 | 9702.4379 | 0 | 0 | 0 | 0 | 0 | 0 | 0 | 0 | 0
2016-10-10 03:00 | 129.4794 | 542481.1579 | 0 | 0 | 0 | 0 | 0 | 381256 | 0 | 0 | 0 | 0 | 0 | 0 | 0 | 0 | 0 | 0 | 2414792.4793 | 17609667.4033 | 3971623.7181 | 0 | 0 | 0 | 0 | 0 | 0 | 0 | 0 | 0 | 0 | 0 | 0 | 0 | 0 | 151652.1994 | 9702.4379 | 0 | 0 | 0 | 0 | 0 | 0 | 0 | 0 | 0
2016-10-10 04:00 | 0 | 23410.0638 | 0 | 0 | 0 | 0 | 0 | 358189 | 0 | 0 | 0 | 0 | 0 | 0 | 0 | 0 | 0 | 0 | 2094424.8014 | 17617429.3536 | 3971623.7181 | 0 | 0 | 0 | 0 | 0 | 0 | 0 | 0 | 0 | 0 | 0 | 0 | 0 | 0 | -344481.3741 | 9702.4379 | 0 | 0 | 0 | 0 | 0 | 0 | 0 | 0 | 0
2016-10-10 05:00 | 0 | 5484.0638 | 0 | 0 | 0 | 0 | 0 | 340263 | 0 | 0 | 0 | 0 | 0 | 0 | 0 | 0 | 0 | 0 | 1774057.1235 | 17625191.3039 | 3971623.7181 | 0 | 0 | 0 | 0 | 0 | 0 | 0 | 0 | 0 | 0 | 0 | 0 | 0 | 0 | -344481.3741 | 9702.4379 | 0 | 0 | 0 | 0 | 0 | 0 | 0 | 0 | 0
2016-10-10 06:00 | 0 | 488704.1489 | 0 | 0 | 0 | 0 | 0 | 327877 | 0 | 0 | 0 | 0 | 0 | 0 | 0 | 0 | 0 | 0 | 1914603.1047 | 17632953.2542 | 3971623.7181 | 0 | 0 | 0 | 0 | 0 | 0 | 0 | 0 | 0 | 0 | 0 | 0 | 0 | 0 | 151124.711 | 9702.4379 | 0 | 0 | 0 | 0 | 0 | 0 | 0 | 0 | 0
2016-10-10 07:00 | 0 | 0 | 0 | 0 | 0 | 0 | 0 | 320921 | 0 | 0 | 0 | 0 | 0 | 0 | 0 | 0 | 0 | 0 | 1607123.3075 | 17640715.2046 | 3971623.7181 | 0 | 0 | 0 | 0 | 0 | 0 | 0 | 0 | 0 | 0 | 0 | 0 | 0 | 0 | -330623.4379 | 9702.4379 | 0 | 0 | 0 | 0 | 0 | 0 | 0 | 0 | 0
2016-10-10 08:00 | 0 | 0 | 0 | 0 | 0 | 0 | 0 | 320475 | 0 | 0 | 0 | 0 | 0 | 0 | 0 | 0 | 0 | 0 | 1300058.2902 | 17648477.1549 | 3971623.7181 | 0 | 0 | 0 | 0 | 0 | 0 | 0 | 0 | 0 | 0 | 0 | 0 | 0 | 0 | -330177.4379 | 9702.4379 | 0 | 0 | 0 | 0 | 0 | 0 | 0 | 0 | 0
2016-10-10 09:00 | 0 | 493092.1335 | 0 | 0 | 0 | 0 | 0 | 328559 | 0 | 0 | 0 | 0 | 0 | 0 | 0 | 0 | 0 | 0 | 1444050.8372 | 17656239.1052 | 3971623.7181 | 0 | 0 | 0 | 0 | 0 | 0 | 0 | 0 | 0 | 0 | 0 | 0 | 0 | 0 | 154830.6956 | 9702.4379 | 0 | 0 | 0 | 0 | 0 | 0 | 0 | 0 | 0
2016-10-10 10:00 | 0 | 15421.0638 | 0 | 0 | 0 | 0 | 0 | 350200 | 0 | 0 | 0 | 0 | 0 | 0 | 0 | 0 | 0 | 0 | 1123683.1593 | 17664001.0555 | 3971623.7181 | 0 | 0 | 0 | 0 | 0 | 0 | 0 | 0 | 0 | 0 | 0 | 0 | 0 | 0 | -344481.3741 | 9702.4379 | 0 | 0 | 0 | 0 | 0 | 0 | 0 | 0 | 0
2016-10-10 11:00 | 0 | 39951.0638 | 0 | 0 | 0 | 0 | 0 | 374730 | 0 | 0 | 0 | 0 | 0 | 0 | 0 | 0 | 0 | 0 | 803315.4813 | 17671763.0058 | 3971623.7181 | 0 | 0 | 0 | 0 | 0 | 0 | 0 | 0 | 0 | 0 | 0 | 0 | 0 | 0 | -344481.3741 | 9702.4379 | 0 | 0 | 0 | 0 | 0 | 0 | 0 | 0 | 0
2016-10-10 12:00 | 0 | 55289.0638 | 0 | 0 | 0 | 0 | 0 | 390068 | 0 | 0 | 0 | 0 | 0 | 0 | 0 | 0 | 0 | 0 | 482947.8034 | 17679524.9561 | 3971623.7181 | 0 | 0 | 0 | 0 | 0 | 0 | 0 | 0 | 0 | 0 | 0 | 0 | 0 | 0 | -344481.3741 | 9702.4379 | 0 | 0 | 0 | 0 | 0 | 0 | 0 | 0 | 0
2016-10-10 13:00 | 81661.0839 | 408511.0574 | 0 | 0 | 0 | 0 | 0 | 403659 | 0 | 0 | 0 | 0 | 0 | 0 | 0 | 0 | 0 | 0 | 554381.7577 | 17687286.9064 | 3971623.7181 | 0 | 0 | 0 | 0 | 0 | 0 | 0 | 0 | 0 | 0 | 0 | 0 | 0 | 0 | 76810.7035 | 9702.4379 | 0 | 0 | 0 | 0 | 0 | 0 | 0 | 0 | 0
2016-10-10 14:00 | 443055.3359 | 0 | 0 | 0 | 0 | 0 | 0 | 414344 | 0 | 0 | 0 | 0 | 0 | 0 | 0 | 0 | 0 | 0 | 503336.6048 | 17695048.8568 | 4044780.9157 | 0 | 0 | 0 | 0 | 0 | 0 | 0 | 0 | 0 | 0 | 0 | 0 | 0 | 0 | -54887.2612 | 9702.4379 | 0 | 73896.1592 | 0 | 0 | 0 | 0 | 0 | 0 | 0
2016-10-10 15:00 | 721443.2928 | 0 | 0 | 0 | 0 | 0 | 0 | 422674 | 0 | 0 | 0 | 0 | 0 | 0 | 0 | 0 | 0 | 0 | 772168.7799 | 17702810.8071 | 4044780.9157 | 0 | 0 | 0 | 0 | 0 | 0 | 0 | 0 | 0 | 0 | 0 | 0 | 0 | 0 | 289066.8549 | 9702.4379 | 0 | 0 | 0 | 0 | 0 | 0 | 0 | 0 | 0
2016-10-10 16:00 | 812415.9168 | 0 | 0 | 0 | 0 | 0 | 0 | 429540 | 0 | 0 | 0 | 0 | 0 | 0 | 0 | 0 | 0 | 0 | 1050496.6872 | 17710572.7574 | 4117938.1133 | 0 | 0 | 0 | 0 | 0 | 0 | 0 | 0 | 0 | 0 | 0 | 0 | 0 | 0 | 299277.3197 | 9702.4379 | 0 | 73896.1592 | 0 | 0 | 0 | 0 | 0 | 0 | 0
2016-10-10 17:00 | 819692.8929 | 0 | 0 | 0 | 0 | 0 | 0 | 436521 | 0 | 0 | 0 | 0 | 0 | 0 | 0 | 0 | 0 | 0 | 1370864.3651 | 17718334.7077 | 4146636.3134 | 0 | 0 | 0 | 0 | 0 | 0 | 0 | 0 | 0 | 0 | 0 | 0 | 0 | 0 | 344481.3741 | 9702.4379 | 0 | 28988.0809 | 0 | 0 | 0 | 0 | 0 | 0 | 0
2016-10-10 18:00 | 807901.2945 | 0 | 0 | 0 | 0 | 0 | 0 | 443254 | 0 | 0 | 0 | 0 | 0 | 0 | 0 | 0 | 0 | 0 | 1632239.6537 | 17726096.658 | 4219793.511 | 0 | 0 | 0 | 0 | 0 | 0 | 0 | 0 | 0 | 0 | 0 | 0 | 0 | 0 | 281048.6974 | 9702.4379 | 0 | 73896.1592 | 0 | 0 | 0 | 0 | 0 | 0 | 0
2016-10-10 19:00 | 821836.9444 | 0 | 0 | 0 | 0 | 0 | 0 | 449624 | 0 | 0 | 0 | 0 | 0 | 0 | 0 | 0 | 0 | 0 | 1952607.3316 | 17733858.6083 | 4237642.3521 | 0 | 0 | 0 | 0 | 0 | 0 | 0 | 0 | 0 | 0 | 0 | 0 | 0 | 0 | 344481.3741 | 9702.4379 | 0 | 18029.1325 | 0 | 0 | 0 | 0 | 0 | 0 | 0
2016-10-10 20:00 | 845114.6403 | 0 | 0 | 0 | 0 | 0 | 0 | 456276 | 0 | 0 | 0 | 0 | 0 | 0 | 0 | 0 | 0 | 0 | 2272975.0095 | 17741620.5587 | 4271950.6322 | 0 | 0 | 0 | 0 | 0 | 0 | 0 | 0 | 0 | 0 | 0 | 0 | 0 | 0 | 344481.3741 | 9702.4379 | 0 | 34654.8283 | 0 | 0 | 0 | 0 | 0 | 0 | 0
2016-10-10 21:00 | 856299.8125 | 0 | 0 | 0 | 0 | 0 | 0 | 461341 | 0 | 0 | 0 | 0 | 0 | 0 | 0 | 0 | 0 | 0 | 2562540.0098 | 17749382.509 | 4345107.8298 | 0 | 0 | 0 | 0 | 0 | 0 | 0 | 0 | 0 | 0 | 0 | 0 | 0 | 0 | 311360.2154 | 9702.4379 | 0 | 73896.1592 | 0 | 0 | 0 | 0 | 0 | 0 | 0
2016-10-10 22:00 | 771313.7007 | 0 | 0 | 0 | 0 | 0 | 0 | 463319 | 0 | 0 | 0 | 0 | 0 | 0 | 0 | 0 | 0 | 0 | 2839951.8143 | 17757144.4593 | 4345107.8298 | 0 | 0 | 0 | 0 | 0 | 0 | 0 | 0 | 0 | 0 | 0 | 0 | 0 | 0 | 298292.2628 | 9702.4379 | 0 | 0 | 0 | 0 | 0 | 0 | 0 | 0 | 0
2016-10-10 23:00 | 486578.3529 | 0 | 0 | 0 | 0 | 0 | 0 | 469066 | 0 | 0 | 0 | 0 | 0 | 0 | 0 | 0 | 0 | 0 | 2847215.0352 | 17764906.4096 | 4345107.8298 | 0 | 0 | 0 | 0 | 0 | 0 | 0 | 0 | 0 | 0 | 0 | 0 | 0 | 0 | 7809.915 | 9702.4379 | 0 | 0 | 0 | 0 | 0 | 0 | 0 | 0 | 0
2016-10-11 | 65853.9189 | 440310.811 | 0 | 0 | 0 | 0 | 0 | 465861 | 0 | 0 | 0 | 0 | 0 | 0 | 0 | 0 | 0 | 0 | 2875674.2367 | 17772668.3599 | 4345107.8298 | 0 | 0 | 0 | 0 | 0 | 0 | 0 | 0 | 0 | 0 | 0 | 0 | 0 | 0 | 30601.292 | 9702.4379 | 0 | 0 | 0 | 0 | 0 | 0 | 0 | 0 | 0
2016-10-11 01:00 | 427.6633 | 189426.5598 | 0 | 0 | 0 | 0 | 0 | 450737 | 0 | 0 | 0 | 0 | 0 | 0 | 0 | 0 | 0 | 0 | 2555306.5588 | 17780430.3102 | 4418265.0274 | 0 | 0 | 0 | 0 | 0 | 0 | 0 | 0 | 0 | 0 | 0 | 0 | 0 | 0 | -344481.3741 | 9702.4379 | 0 | 73896.1592 | 0 | 0 | 0 | 0 | 0 | 0 | 0
2016-10-11 02:00 | 338.1006 | 92994.9632 | 0 | 0 | 0 | 0 | 0 | 428112 | 0 | 0 | 0 | 0 | 0 | 0 | 0 | 0 | 0 | 0 | 2234938.8809 | 17788192.2606 | 4418265.0274 | 0 | 0 | 0 | 0 | 0 | 0 | 0 | 0 | 0 | 0 | 0 | 0 | 0 | 0 | -344481.3741 | 9702.4379 | 0 | 0 | 0 | 0 | 0 | 0 | 0 | 0 | 0
2016-10-11 03:00 | 94.6635 | 509341.1468 | 0 | 0 | 0 | 0 | 0 | 400669 | 0 | 0 | 0 | 0 | 0 | 0 | 0 | 0 | 0 | 0 | 2258345.3191 | 17795954.2109 | 4491422.225 | 0 | 0 | 0 | 0 | 0 | 0 | 0 | 0 | 0 | 0 | 0 | 0 | 0 | 0 | 25168.2132 | 9702.4379 | 0 | 73896.1592 | 0 | 0 | 0 | 0 | 0 | 0 | 0
2016-10-11 04:00 | 0 | 481886.2034 | 0 | 0 | 0 | 0 | 0 | 375252 | 0 | 0 | 0 | 0 | 0 | 0 | 0 | 0 | 0 | 0 | 2348491.8611 | 17803716.1612 | 4491422.225 | 0 | 0 | 0 | 0 | 0 | 0 | 0 | 0 | 0 | 0 | 0 | 0 | 0 | 0 | 96931.7655 | 9702.4379 | 0 | 0 | 0 | 0 | 0 | 0 | 0 | 0 | 0
2016-10-11 05:00 | 0 | 22251.0638 | 0 | 0 | 0 | 0 | 0 | 357030 | 0 | 0 | 0 | 0 | 0 | 0 | 0 | 0 | 0 | 0 | 2028124.1832 | 17811478.1115 | 4491422.225 | 0 | 0 | 0 | 0 | 0 | 0 | 0 | 0 | 0 | 0 | 0 | 0 | 0 | 0 | -344481.3741 | 9702.4379 | 0 | 0 | 0 | 0 | 0 | 0 | 0 | 0 | 0
2016-10-11 06:00 | 0 | 8805.0638 | 0 | 0 | 0 | 0 | 0 | 343584 | 0 | 0 | 0 | 0 | 0 | 0 | 0 | 0 | 0 | 0 | 1707756.5053 | 17819240.0618 | 4491422.225 | 0 | 0 | 0 | 0 | 0 | 0 | 0 | 0 | 0 | 0 | 0 | 0 | 0 | 0 | -344481.3741 | 9702.4379 | 0 | 0 | 0 | 0 | 0 | 0 | 0 | 0 | 0
2016-10-11 07:00 | 0 | 1334.0638 | 0 | 0 | 0 | 0 | 0 | 336113 | 0 | 0 | 0 | 0 | 0 | 0 | 0 | 0 | 0 | 0 | 1387388.8274 | 17827002.0121 | 4491422.225 | 0 | 0 | 0 | 0 | 0 | 0 | 0 | 0 | 0 | 0 | 0 | 0 | 0 | 0 | -344481.3741 | 9702.4379 | 0 | 0 | 0 | 0 | 0 | 0 | 0 | 0 | 0
2016-10-11 08:00 | 0 | 0 | 0 | 0 | 0 | 0 | 0 | 334737 | 0 | 0 | 0 | 0 | 0 | 0 | 0 | 0 | 0 | 0 | 1067060.1501 | 17834763.9625 | 4491422.225 | 0 | 0 | 0 | 0 | 0 | 0 | 0 | 0 | 0 | 0 | 0 | 0 | 0 | 0 | -344439.4379 | 9702.4379 | 0 | 0 | 0 | 0 | 0 | 0 | 0 | 0 | 0
2016-10-11 09:00 | 0 | 370523.4984 | 0 | 0 | 0 | 0 | 0 | 343866 | 0 | 0 | 0 | 0 | 0 | 0 | 0 | 0 | 0 | 0 | 1082828.3564 | 17842525.9128 | 4491422.225 | 0 | 0 | 0 | 0 | 0 | 0 | 0 | 0 | 0 | 0 | 0 | 0 | 0 | 0 | 16955.0605 | 9702.4379 | 0 | 0 | 0 | 0 | 0 | 0 | 0 | 0 | 0
2016-10-11 10:00 | 0 | 325477.1913 | 0 | 0 | 0 | 0 | 0 | 369914 | 0 | 0 | 0 | 0 | 0 | 0 | 0 | 0 | 0 | 0 | 1032478.8571 | 17850287.8631 | 4491422.225 | 0 | 0 | 0 | 0 | 0 | 0 | 0 | 0 | 0 | 0 | 0 | 0 | 0 | 0 | -54139.2466 | 9702.4379 | 0 | 0 | 0 | 0 | 0 | 0 | 0 | 0 | 0
2016-10-11 11:00 | 0 | 297323.1975 | 0 | 0 | 0 | 0 | 0 | 395969 | 0 | 0 | 0 | 0 | 0 | 0 | 0 | 0 | 0 | 0 | 931714.9935 | 17858049.8134 | 4491422.225 | 0 | 0 | 0 | 0 | 0 | 0 | 0 | 0 | 0 | 0 | 0 | 0 | 0 | 0 | -108348.2404 | 9702.4379 | 0 | 0 | 0 | 0 | 0 | 0 | 0 | 0 | 0
2016-10-11 12:00 | 0 | 282193.9708 | 0 | 0 | 0 | 0 | 0 | 407918 | 0 | 0 | 0 | 0 | 0 | 0 | 0 | 0 | 0 | 0 | 805768.3792 | 17865811.7637 | 4491422.225 | 0 | 0 | 0 | 0 | 0 | 0 | 0 | 0 | 0 | 0 | 0 | 0 | 0 | 0 | -135426.4671 | 9702.4379 | 0 | 0 | 0 | 0 | 0 | 0 | 0 | 0 | 0
2016-10-11 13:00 | 62427.7893 | 19999.2745 | 0 | 0 | 0 | 0 | 0 | 417206 | 0 | 0 | 0 | 0 | 0 | 0 | 0 | 0 | 0 | 0 | 485400.7013 | 17873573.714 | 4491422.225 | 0 | 0 | 0 | 0 | 0 | 0 | 0 | 0 | 0 | 0 | 0 | 0 | 0 | 0 | -344481.3741 | 9702.4379 | 0 | 0 | 0 | 0 | 0 | 0 | 0 | 0 | 0
2016-10-11 14:00 | 400287.4774 | 0 | 0 | 0 | 0 | 0 | 0 | 425449 | 0 | 0 | 0 | 0 | 0 | 0 | 0 | 0 | 0 | 0 | 452977.218 | 17881335.6644 | 4491422.225 | 0 | 0 | 0 | 0 | 0 | 0 | 0 | 0 | 0 | 0 | 0 | 0 | 0 | 0 | -34863.9605 | 9702.4379 | 0 | 0 | 0 | 0 | 0 | 0 | 0 | 0 | 0
2016-10-11 15:00 | 694741.911 | 0 | 0 | 0 | 0 | 0 | 0 | 432647 | 0 | 0 | 0 | 0 | 0 | 0 | 0 | 0 | 0 | 0 | 687702.2179 | 17889097.6147 | 4491422.225 | 0 | 0 | 0 | 0 | 0 | 0 | 0 | 0 | 0 | 0 | 0 | 0 | 0 | 0 | 252392.4731 | 9702.4379 | 0 | 0 | 0 | 0 | 0 | 0 | 0 | 0 | 0
2016-10-11 16:00 | 802470.4299 | 0 | 0 | 0 | 0 | 0 | 0 | 439652 | 0 | 0 | 0 | 0 | 0 | 0 | 0 | 0 | 0 | 0 | 1008069.8959 | 17896859.565 | 4499970.4968 | 0 | 0 | 0 | 0 | 0 | 0 | 0 | 0 | 0 | 0 | 0 | 0 | 0 | 0 | 344481.3741 | 9702.4379 | 0 | 8634.6179 | 0 | 0 | 0 | 0 | 0 | 0 | 0
2016-10-11 17:00 | 814764.3651 | 0 | 0 | 0 | 0 | 0 | 0 | 446392 | 0 | 0 | 0 | 0 | 0 | 0 | 0 | 0 | 0 | 0 | 1328437.5738 | 17904621.5153 | 4514017.1644 | 0 | 0 | 0 | 0 | 0 | 0 | 0 | 0 | 0 | 0 | 0 | 0 | 0 | 0 | 344481.3741 | 9702.4379 | 0 | 14188.5531 | 0 | 0 | 0 | 0 | 0 | 0 | 0
2016-10-11 18:00 | 816240.6045 | 0 | 0 | 0 | 0 | 0 | 0 | 453427 | 0 | 0 | 0 | 0 | 0 | 0 | 0 | 0 | 0 | 0 | 1648805.2517 | 17912383.4656 | 4522560.659 | 0 | 0 | 0 | 0 | 0 | 0 | 0 | 0 | 0 | 0 | 0 | 0 | 0 | 0 | 344481.3741 | 9702.4379 | 0 | 8629.7926 | 0 | 0 | 0 | 0 | 0 | 0 | 0
2016-10-11 19:00 | 822464.1169 | 0 | 0 | 0 | 0 | 0 | 0 | 458453 | 0 | 0 | 0 | 0 | 0 | 0 | 0 | 0 | 0 | 0 | 1955404.4393 | 17920145.4159 | 4546946.4708 | 0 | 0 | 0 | 0 | 0 | 0 | 0 | 0 | 0 | 0 | 0 | 0 | 0 | 0 | 329676.5459 | 9702.4379 | 0 | 24632.1331 | 0 | 0 | 0 | 0 | 0 | 0 | 0
2016-10-11 20:00 | 848513.5571 | 0 | 0 | 0 | 0 | 0 | 0 | 464133 | 0 | 0 | 0 | 0 | 0 | 0 | 0 | 0 | 0 | 0 | 2275772.1173 | 17927907.3662 | 4576841.2484 | 0 | 0 | 0 | 0 | 0 | 0 | 0 | 0 | 0 | 0 | 0 | 0 | 0 | 0 | 344481.3741 | 9702.4379 | 0 | 30196.7451 | 0 | 0 | 0 | 0 | 0 | 0 | 0
2016-10-11 21:00 | 865121.5707 | 0 | 0 | 0 | 0 | 0 | 0 | 468519 | 0 | 0 | 0 | 0 | 0 | 0 | 0 | 0 | 0 | 0 | 2596139.7952 | 17935669.3166 | 4618835.8195 | 0 | 0 | 0 | 0 | 0 | 0 | 0 | 0 | 0 | 0 | 0 | 0 | 0 | 0 | 344481.3741 | 9702.4379 | 0 | 42418.7587 | 0 | 0 | 0 | 0 | 0 | 0 | 0
2016-10-11 22:00 | 779983.1062 | 0 | 0 | 0 | 0 | 0 | 0 | 469706 | 0 | 0 | 0 | 0 | 0 | 0 | 0 | 0 | 0 | 0 | 2875674.2367 | 17943431.2669 | 4618835.8195 | 0 | 0 | 0 | 0 | 0 | 0 | 0 | 0 | 0 | 0 | 0 | 0 | 0 | 0 | 300574.6684 | 9702.4379 | 0 | 0 | 0 | 0 | 0 | 0 | 0 | 0 | 0
2016-10-11 23:00 | 483888.1266 | 65.3112 | 0 | 0 | 0 | 0 | 0 | 474251 | 0 | 0 | 0 | 0 | 0 | 0 | 0 | 0 | 0 | 0 | 2875674.2367 | 17951193.2172 | 4618835.8195 | 0 | 0 | 0 | 0 | 0 | 0 | 0 | 0 | 0 | 0 | 0 | 0 | 0 | 0 | 0 | 9702.4379 | 0 | 0 | 0 | 0 | 0 | 0 | 0 | 0 | 0
2016-10-12 | 53548.9152 | 332376.1043 | 0 | 0 | 0 | 0 | 0 | 471249 | 0 | 0 | 0 | 0 | 0 | 0 | 0 | 0 | 0 | 0 | 2787299.6676 | 17958955.1675 | 4618835.8195 | 0 | 0 | 0 | 0 | 0 | 0 | 0 | 0 | 0 | 0 | 0 | 0 | 0 | 0 | -95026.4184 | 9702.4379 | 0 | 0 | 0 | 0 | 0 | 0 | 0 | 0 | 0
2016-10-12 01:00 | 592.5784 | 371784.2637 | 0 | 0 | 0 | 0 | 0 | 456932 | 0 | 0 | 0 | 0 | 0 | 0 | 0 | 0 | 0 | 0 | 2699640.1036 | 17966717.1178 | 4618835.8195 | 0 | 0 | 0 | 0 | 0 | 0 | 0 | 0 | 0 | 0 | 0 | 0 | 0 | 0 | -94257.5958 | 9702.4379 | 0 | 0 | 0 | 0 | 0 | 0 | 0 | 0 | 0
2016-10-12 02:00 | 561.6806 | 397748.0724 | 0 | 0 | 0 | 0 | 0 | 433484 | 0 | 0 | 0 | 0 | 0 | 0 | 0 | 0 | 0 | 0 | 2657904.7866 | 17974479.0681 | 4618835.8195 | 0 | 0 | 0 | 0 | 0 | 0 | 0 | 0 | 0 | 0 | 0 | 0 | 0 | 0 | -44876.6849 | 9702.4379 | 0 | 0 | 0 | 0 | 0 | 0 | 0 | 0 | 0
2016-10-12 03:00 | 169.0246 | 157523.5331 | 0 | 0 | 0 | 0 | 0 | 406043 | 0 | 0 | 0 | 0 | 0 | 0 | 0 | 0 | 0 | 0 | 2417915.6081 | 17982241.0185 | 4618835.8195 | 0 | 0 | 0 | 0 | 0 | 0 | 0 | 0 | 0 | 0 | 0 | 0 | 0 | 0 | -258052.8801 | 9702.4379 | 0 | 0 | 0 | 0 | 0 | 0 | 0 | 0 | 0
2016-10-12 04:00 | 0 | 46213.0638 | 0 | 0 | 0 | 0 | 0 | 380992 | 0 | 0 | 0 | 0 | 0 | 0 | 0 | 0 | 0 | 0 | 2097547.9302 | 17990002.9688 | 4618835.8195 | 0 | 0 | 0 | 0 | 0 | 0 | 0 | 0 | 0 | 0 | 0 | 0 | 0 | 0 | -344481.3741 | 9702.4379 | 0 | 0 | 0 | 0 | 0 | 0 | 0 | 0 | 0
2016-10-12 05:00 | 0 | 26981.0638 | 0 | 0 | 0 | 0 | 0 | 361760 | 0 | 0 | 0 | 0 | 0 | 0 | 0 | 0 | 0 | 0 | 1777180.2523 | 17997764.9191 | 4618835.8195 | 0 | 0 | 0 | 0 | 0 | 0 | 0 | 0 | 0 | 0 | 0 | 0 | 0 | 0 | -344481.3741 | 9702.4379 | 0 | 0 | 0 | 0 | 0 | 0 | 0 | 0 | 0
2016-10-12 06:00 | 0 | 13464.0638 | 0 | 0 | 0 | 0 | 0 | 348243 | 0 | 0 | 0 | 0 | 0 | 0 | 0 | 0 | 0 | 0 | 1456812.5744 | 18005526.8694 | 4618835.8195 | 0 | 0 | 0 | 0 | 0 | 0 | 0 | 0 | 0 | 0 | 0 | 0 | 0 | 0 | -344481.3741 | 9702.4379 | 0 | 0 | 0 | 0 | 0 | 0 | 0 | 0 | 0
2016-10-12 07:00 | 0 | 6059.0638 | 0 | 0 | 0 | 0 | 0 | 340838 | 0 | 0 | 0 | 0 | 0 | 0 | 0 | 0 | 0 | 0 | 1136444.8965 | 18013288.8197 | 4618835.8195 | 0 | 0 | 0 | 0 | 0 | 0 | 0 | 0 | 0 | 0 | 0 | 0 | 0 | 0 | -344481.3741 | 9702.4379 | 0 | 0 | 0 | 0 | 0 | 0 | 0 | 0 | 0
2016-10-12 08:00 | 0 | 5249.0638 | 0 | 0 | 0 | 0 | 0 | 340028 | 0 | 0 | 0 | 0 | 0 | 0 | 0 | 0 | 0 | 0 | 816077.2186 | 18021050.77 | 4618835.8195 | 0 | 0 | 0 | 0 | 0 | 0 | 0 | 0 | 0 | 0 | 0 | 0 | 0 | 0 | -344481.3741 | 9702.4379 | 0 | 0 | 0 | 0 | 0 | 0 | 0 | 0 | 0
2016-10-12 09:00 | 0 | 13689.0638 | 0 | 0 | 0 | 0 | 0 | 348468 | 0 | 0 | 0 | 0 | 0 | 0 | 0 | 0 | 0 | 0 | 495709.5407 | 18028812.7204 | 4618835.8195 | 0 | 0 | 0 | 0 | 0 | 0 | 0 | 0 | 0 | 0 | 0 | 0 | 0 | 0 | -344481.3741 | 9702.4379 | 0 | 0 | 0 | 0 | 0 | 0 | 0 | 0 | 0
2016-10-12 10:00 | 0 | 38754.0638 | 0 | 0 | 0 | 0 | 0 | 373533 | 0 | 0 | 0 | 0 | 0 | 0 | 0 | 0 | 0 | 0 | 175341.8627 | 18036574.6707 | 4618835.8195 | 0 | 0 | 0 | 0 | 0 | 0 | 0 | 0 | 0 | 0 | 0 | 0 | 0 | 0 | -344481.3741 | 9702.4379 | 0 | 0 | 0 | 0 | 0 | 0 | 0 | 0 | 0
2016-10-12 11:00 | 0 | 344278.41 | 0 | 0 | 0 | 0 | 0 | 399567 | 0 | 0 | 0 | 0 | 0 | 0 | 0 | 0 | 0 | 0 | 114900.2068 | 18044336.621 | 4618835.8195 | 0 | 0 | 0 | 0 | 0 | 0 | 0 | 0 | 0 | 0 | 0 | 0 | 0 | 0 | -64991.0279 | 9702.4379 | 0 | 0 | 0 | 0 | 0 | 0 | 0 | 0 | 0
2016-10-12 12:00 | 0 | 338966.2972 | 0 | 0 | 0 | 0 | 0 | 411951 | 0 | 0 | 0 | 0 | 0 | 0 | 0 | 0 | 0 | 0 | 38001.1659 | 18052098.5713 | 4618835.8195 | 0 | 0 | 0 | 0 | 0 | 0 | 0 | 0 | 0 | 0 | 0 | 0 | 0 | 0 | -82687.1407 | 9702.4379 | 0 | 0 | 0 | 0 | 0 | 0 | 0 | 0 | 0
2016-10-12 13:00 | 66193.1737 | 325653.7955 | 0 | 0 | 0 | 0 | 0 | 423006 | 0 | 0 | 0 | 0 | 0 | 0 | 0 | 0 | 0 | 0 | 0 | 18059860.5216 | 4618835.8195 | 0 | 0 | 0 | 0 | 0 | 0 | 0 | 0 | 0 | 0 | 0 | 0 | 0 | 0 | -40861.4687 | 9702.4379 | 0 | 0 | 0 | 0 | 0 | 0 | 0 | 0 | 0
2016-10-12 14:00 | 443589.6958 | 303779.4263 | 0 | 0 | 0 | 0 | 0 | 433683 | 0 | 0 | 0 | 0 | 0 | 0 | 0 | 0 | 0 | 0 | 282704.8263 | 18067622.4719 | 4618835.8195 | 0 | 0 | 0 | 0 | 0 | 0 | 0 | 0 | 0 | 0 | 0 | 0 | 0 | 0 | 303983.6842 | 9702.4379 | 0 | 0 | 0 | 0 | 0 | 0 | 0 | 0 | 0
2016-10-12 15:00 | 733582.828 | 62939.984 | 0 | 0 | 0 | 0 | 0 | 442339 | 0 | 0 | 0 | 0 | 0 | 0 | 0 | 0 | 0 | 0 | 603072.5042 | 18075384.4223 | 4618835.8195 | 0 | 0 | 0 | 0 | 0 | 0 | 0 | 0 | 0 | 0 | 0 | 0 | 0 | 0 | 344481.3741 | 9702.4379 | 0 | 0 | 0 | 0 | 0 | 0 | 0 | 0 | 0
2016-10-12 16:00 | 829713.3727 | 0 | 0 | 0 | 0 | 0 | 0 | 449506 | 0 | 0 | 0 | 0 | 0 | 0 | 0 | 0 | 0 | 0 | 923440.1821 | 18083146.3726 | 4644599.1446 | 0 | 0 | 0 | 0 | 0 | 0 | 0 | 0 | 0 | 0 | 0 | 0 | 0 | 0 | 344481.3741 | 9702.4379 | 0 | 26023.5608 | 0 | 0 | 0 | 0 | 0 | 0 | 0
2016-10-12 17:00 | 840685.2879 | 0 | 0 | 0 | 0 | 0 | 0 | 456544 | 0 | 0 | 0 | 0 | 0 | 0 | 0 | 0 | 0 | 0 | 1243807.86 | 18090908.3229 | 4674257.0458 | 0 | 0 | 0 | 0 | 0 | 0 | 0 | 0 | 0 | 0 | 0 | 0 | 0 | 0 | 344481.3741 | 9702.4379 | 0 | 29957.476 | 0 | 0 | 0 | 0 | 0 | 0 | 0
2016-10-12 18:00 | 832086.1361 | 0 | 0 | 0 | 0 | 0 | 0 | 462687 | 0 | 0 | 0 | 0 | 0 | 0 | 0 | 0 | 0 | 0 | 1564175.5379 | 18098670.2732 | 4689320.2167 | 0 | 0 | 0 | 0 | 0 | 0 | 0 | 0 | 0 | 0 | 0 | 0 | 0 | 0 | 344481.3741 | 9702.4379 | 0 | 15215.3241 | 0 | 0 | 0 | 0 | 0 | 0 | 0
2016-10-12 19:00 | 841610.4736 | 0 | 0 | 0 | 0 | 0 | 0 | 467162 | 0 | 0 | 0 | 0 | 0 | 0 | 0 | 0 | 0 | 0 | 1884543.2158 | 18106432.2235 | 4709382.2317 | 0 | 0 | 0 | 0 | 0 | 0 | 0 | 0 | 0 | 0 | 0 | 0 | 0 | 0 | 344481.3741 | 9702.4379 | 0 | 20264.6616 | 0 | 0 | 0 | 0 | 0 | 0 | 0
2016-10-12 20:00 | 871388.7091 | 0 | 0 | 0 | 0 | 0 | 0 | 471056 | 0 | 0 | 0 | 0 | 0 | 0 | 0 | 0 | 0 | 0 | 2204910.8937 | 18114194.1738 | 4755069.6398 | 0 | 0 | 0 | 0 | 0 | 0 | 0 | 0 | 0 | 0 | 0 | 0 | 0 | 0 | 344481.3741 | 9702.4379 | 0 | 46148.8971 | 0 | 0 | 0 | 0 | 0 | 0 | 0
2016-10-12 21:00 | 894077.8529 | 0 | 0 | 0 | 0 | 0 | 0 | 474321 | 0 | 0 | 0 | 0 | 0 | 0 | 0 | 0 | 0 | 0 | 2525278.5716 | 18121956.1242 | 4819986.9503 | 0 | 0 | 0 | 0 | 0 | 0 | 0 | 0 | 0 | 0 | 0 | 0 | 0 | 0 | 344481.3741 | 9702.4379 | 0 | 65573.0409 | 0 | 0 | 0 | 0 | 0 | 0 | 0
2016-10-12 22:00 | 787991.6112 | 40642.2008 | 0 | 0 | 0 | 0 | 0 | 474450 | 0 | 0 | 0 | 0 | 0 | 0 | 0 | 0 | 0 | 0 | 2845646.2495 | 18129718.0745 | 4819986.9503 | 0 | 0 | 0 | 0 | 0 | 0 | 0 | 0 | 0 | 0 | 0 | 0 | 0 | 0 | 344481.3741 | 9702.4379 | 0 | 0 | 0 | 0 | 0 | 0 | 0 | 0 | 0
2016-10-12 23:00 | 477378.4629 | 42332.1333 | 0 | 0 | 0 | 0 | 0 | 477720 | 0 | 0 | 0 | 0 | 0 | 0 | 0 | 0 | 0 | 0 | 2875674.2367 | 18137480.0248 | 4819986.9503 | 0 | 0 | 0 | 0 | 0 | 0 | 0 | 0 | 0 | 0 | 0 | 0 | 0 | 0 | 32288.1583 | 9702.4379 | 0 | 0 | 0 | 0 | 0 | 0 | 0 | 0 | 0
2016-10-13 | 48726.6168 | 194897.7427 | 0 | 0 | 0 | 0 | 0 | 473170 | 0 | 0 | 0 | 0 | 0 | 0 | 0 | 0 | 0 | 0 | 2653173.5238 | 18145241.9751 | 4819986.9503 | 0 | 0 | 0 | 0 | 0 | 0 | 0 | 0 | 0 | 0 | 0 | 0 | 0 | 0 | -239248.0785 | 9702.4379 | 0 | 0 | 0 | 0 | 0 | 0 | 0 | 0 | 0
2016-10-13 01:00 | 498.9701 | 209451.7037 | 0 | 0 | 0 | 0 | 0 | 458461 | 0 | 0 | 0 | 0 | 0 | 0 | 0 | 0 | 0 | 0 | 2413035.6532 | 18153003.9254 | 4819986.9503 | 0 | 0 | 0 | 0 | 0 | 0 | 0 | 0 | 0 | 0 | 0 | 0 | 0 | 0 | -258212.7641 | 9702.4379 | 0 | 0 | 0 | 0 | 0 | 0 | 0 | 0 | 0
2016-10-13 02:00 | 427.1353 | 217025.6472 | 0 | 0 | 0 | 0 | 0 | 435066 | 0 | 0 | 0 | 0 | 0 | 0 | 0 | 0 | 0 | 0 | 2201632.0937 | 18160765.8757 | 4819986.9503 | 0 | 0 | 0 | 0 | 0 | 0 | 0 | 0 | 0 | 0 | 0 | 0 | 0 | 0 | -227315.6554 | 9702.4379 | 0 | 0 | 0 | 0 | 0 | 0 | 0 | 0 | 0
2016-10-13 03:00 | 161.8464 | 219561.3204 | 0 | 0 | 0 | 0 | 0 | 407110 | 0 | 0 | 0 | 0 | 0 | 0 | 0 | 0 | 0 | 0 | 2018339.0716 | 18168527.826 | 4819986.9503 | 0 | 0 | 0 | 0 | 0 | 0 | 0 | 0 | 0 | 0 | 0 | 0 | 0 | 0 | -197089.2711 | 9702.4379 | 0 | 0 | 0 | 0 | 0 | 0 | 0 | 0 | 0
2016-10-13 04:00 | 0 | 217781.6116 | 0 | 0 | 0 | 0 | 0 | 381865 | 0 | 0 | 0 | 0 | 0 | 0 | 0 | 0 | 0 | 0 | 1856718.2531 | 18176289.7764 | 4819986.9503 | 0 | 0 | 0 | 0 | 0 | 0 | 0 | 0 | 0 | 0 | 0 | 0 | 0 | 0 | -173785.8263 | 9702.4379 | 0 | 0 | 0 | 0 | 0 | 0 | 0 | 0 | 0
2016-10-13 05:00 | 0 | 211802.1056 | 0 | 0 | 0 | 0 | 0 | 362529 | 0 | 0 | 0 | 0 | 0 | 0 | 0 | 0 | 0 | 0 | 1707518.9741 | 18184051.7267 | 4819986.9503 | 0 | 0 | 0 | 0 | 0 | 0 | 0 | 0 | 0 | 0 | 0 | 0 | 0 | 0 | -160429.3323 | 9702.4379 | 0 | 0 | 0 | 0 | 0 | 0 | 0 | 0 | 0
2016-10-13 06:00 | 0 | 202086.2714 | 0 | 0 | 0 | 0 | 0 | 348729 | 0 | 0 | 0 | 0 | 0 | 0 | 0 | 0 | 0 | 0 | 1562117.9693 | 18191813.677 | 4819986.9503 | 0 | 0 | 0 | 0 | 0 | 0 | 0 | 0 | 0 | 0 | 0 | 0 | 0 | 0 | -156345.1665 | 9702.4379 | 0 | 0 | 0 | 0 | 0 | 0 | 0 | 0 | 0
2016-10-13 07:00 | 0 | 6368.0638 | 0 | 0 | 0 | 0 | 0 | 341147 | 0 | 0 | 0 | 0 | 0 | 0 | 0 | 0 | 0 | 0 | 1241750.2913 | 18199575.6273 | 4819986.9503 | 0 | 0 | 0 | 0 | 0 | 0 | 0 | 0 | 0 | 0 | 0 | 0 | 0 | 0 | -344481.3741 | 9702.4379 | 0 | 0 | 0 | 0 | 0 | 0 | 0 | 0 | 0
2016-10-13 08:00 | 0 | 160575.4937 | 0 | 0 | 0 | 0 | 0 | 340195 | 0 | 0 | 0 | 0 | 0 | 0 | 0 | 0 | 0 | 0 | 1065680.8833 | 18207337.5776 | 4819986.9503 | 0 | 0 | 0 | 0 | 0 | 0 | 0 | 0 | 0 | 0 | 0 | 0 | 0 | 0 | -189321.9442 | 9702.4379 | 0 | 0 | 0 | 0 | 0 | 0 | 0 | 0 | 0
2016-10-13 09:00 | 0 | 170171.2422 | 0 | 0 | 0 | 0 | 0 | 348595 | 0 | 0 | 0 | 0 | 0 | 0 | 0 | 0 | 0 | 0 | 890723.5212 | 18215099.5279 | 4819986.9503 | 0 | 0 | 0 | 0 | 0 | 0 | 0 | 0 | 0 | 0 | 0 | 0 | 0 | 0 | -188126.1957 | 9702.4379 | 0 | 0 | 0 | 0 | 0 | 0 | 0 | 0 | 0
2016-10-13 10:00 | 0 | 163685.65 | 0 | 0 | 0 | 0 | 0 | 373419 | 0 | 0 | 0 | 0 | 0 | 0 | 0 | 0 | 0 | 0 | 686648.2385 | 18222861.4783 | 4819986.9503 | 0 | 0 | 0 | 0 | 0 | 0 | 0 | 0 | 0 | 0 | 0 | 0 | 0 | 0 | -219435.7879 | 9702.4379 | 0 | 0 | 0 | 0 | 0 | 0 | 0 | 0 | 0
2016-10-13 11:00 | 0 | 161098.0763 | 0 | 0 | 0 | 0 | 0 | 399415 | 0 | 0 | 0 | 0 | 0 | 0 | 0 | 0 | 0 | 0 | 455990.2322 | 18230623.4286 | 4819986.9503 | 0 | 0 | 0 | 0 | 0 | 0 | 0 | 0 | 0 | 0 | 0 | 0 | 0 | 0 | -248019.3616 | 9702.4379 | 0 | 0 | 0 | 0 | 0 | 0 | 0 | 0 | 0
2016-10-13 12:00 | 0 | 163915.9664 | 0 | 0 | 0 | 0 | 0 | 412453 | 0 | 0 | 0 | 0 | 0 | 0 | 0 | 0 | 0 | 0 | 215827.5238 | 18238385.3789 | 4819986.9503 | 0 | 0 | 0 | 0 | 0 | 0 | 0 | 0 | 0 | 0 | 0 | 0 | 0 | 0 | -258239.4715 | 9702.4379 | 0 | 0 | 0 | 0 | 0 | 0 | 0 | 0 | 0
2016-10-13 13:00 | 44807.1496 | 156176.6821 | 0 | 0 | 0 | 0 | 0 | 423354 | 0 | 0 | 0 | 0 | 0 | 0 | 0 | 0 | 0 | 0 | 0 | 18246147.3292 | 4819986.9503 | 0 | 0 | 0 | 0 | 0 | 0 | 0 | 0 | 0 | 0 | 0 | 0 | 0 | 0 | -232072.6062 | 9702.4379 | 0 | 0 | 0 | 0 | 0 | 0 | 0 | 0 | 0
2016-10-13 14:00 | 401595.8385 | 128713.5112 | 0 | 0 | 0 | 0 | 0 | 433595 | 0 | 0 | 0 | 0 | 0 | 0 | 0 | 0 | 0 | 0 | 80921.078 | 18253909.2795 | 4819986.9503 | 0 | 0 | 0 | 0 | 0 | 0 | 0 | 0 | 0 | 0 | 0 | 0 | 0 | 0 | 87011.9118 | 9702.4379 | 0 | 0 | 0 | 0 | 0 | 0 | 0 | 0 | 0
2016-10-13 15:00 | 690250.9135 | 105677.8985 | 0 | 0 | 0 | 0 | 0 | 441745 | 0 | 0 | 0 | 0 | 0 | 0 | 0 | 0 | 0 | 0 | 401288.7559 | 18261671.2298 | 4819986.9503 | 0 | 0 | 0 | 0 | 0 | 0 | 0 | 0 | 0 | 0 | 0 | 0 | 0 | 0 | 344481.3741 | 9702.4379 | 0 | 0 | 0 | 0 | 0 | 0 | 0 | 0 | 0
2016-10-13 16:00 | 788379.2906 | 13946.5213 | 0 | 0 | 0 | 0 | 0 | 448142 | 0 | 0 | 0 | 0 | 0 | 0 | 0 | 0 | 0 | 0 | 721656.4338 | 18269433.1802 | 4819986.9503 | 0 | 0 | 0 | 0 | 0 | 0 | 0 | 0 | 0 | 0 | 0 | 0 | 0 | 0 | 344481.3741 | 9702.4379 | 0 | 0 | 0 | 0 | 0 | 0 | 0 | 0 | 0
2016-10-13 17:00 | 789938.087 | 18836.725 | 0 | 0 | 0 | 0 | 0 | 454591 | 0 | 0 | 0 | 0 | 0 | 0 | 0 | 0 | 0 | 0 | 1042024.1117 | 18277195.1305 | 4819986.9503 | 0 | 0 | 0 | 0 | 0 | 0 | 0 | 0 | 0 | 0 | 0 | 0 | 0 | 0 | 344481.3741 | 9702.4379 | 0 | 0 | 0 | 0 | 0 | 0 | 0 | 0 | 0
2016-10-13 18:00 | 782974.7025 | 0 | 0 | 0 | 0 | 0 | 0 | 460716 | 0 | 0 | 0 | 0 | 0 | 0 | 0 | 0 | 0 | 0 | 1332701.4378 | 18284957.0808 | 4819986.9503 | 0 | 0 | 0 | 0 | 0 | 0 | 0 | 0 | 0 | 0 | 0 | 0 | 0 | 0 | 312556.2646 | 9702.4379 | 0 | 0 | 0 | 0 | 0 | 0 | 0 | 0 | 0
2016-10-13 19:00 | 799321.2035 | 19856.6085 | 0 | 0 | 0 | 0 | 0 | 464994 | 0 | 0 | 0 | 0 | 0 | 0 | 0 | 0 | 0 | 0 | 1653069.1157 | 18292719.0311 | 4819986.9503 | 0 | 0 | 0 | 0 | 0 | 0 | 0 | 0 | 0 | 0 | 0 | 0 | 0 | 0 | 344481.3741 | 9702.4379 | 0 | 0 | 0 | 0 | 0 | 0 | 0 | 0 | 0
2016-10-13 20:00 | 830957.2589 | 0 | 0 | 0 | 0 | 0 | 0 | 467977 | 0 | 0 | 0 | 0 | 0 | 0 | 0 | 0 | 0 | 0 | 1973436.7936 | 18300480.9814 | 4828695.4328 | 0 | 0 | 0 | 0 | 0 | 0 | 0 | 0 | 0 | 0 | 0 | 0 | 0 | 0 | 344481.3741 | 9702.4379 | 0 | 8796.4469 | 0 | 0 | 0 | 0 | 0 | 0 | 0
2016-10-13 21:00 | 843195.7953 | 0 | 0 | 0 | 0 | 0 | 0 | 469397 | 0 | 0 | 0 | 0 | 0 | 0 | 0 | 0 | 0 | 0 | 2293804.4715 | 18308242.9317 | 4848114.2663 | 0 | 0 | 0 | 0 | 0 | 0 | 0 | 0 | 0 | 0 | 0 | 0 | 0 | 0 | 344481.3741 | 9702.4379 | 0 | 19614.9833 | 0 | 0 | 0 | 0 | 0 | 0 | 0
2016-10-13 22:00 | 722675.1116 | 99709.7004 | 0 | 0 | 0 | 0 | 0 | 468201 | 0 | 0 | 0 | 0 | 0 | 0 | 0 | 0 | 0 | 0 | 2614172.1494 | 18316004.8821 | 4848114.2663 | 0 | 0 | 0 | 0 | 0 | 0 | 0 | 0 | 0 | 0 | 0 | 0 | 0 | 0 | 344481.3741 | 9702.4379 | 0 | 0 | 0 | 0 | 0 | 0 | 0 | 0 | 0
2016-10-13 23:00 | 413047.1655 | 227779.1467 | 0 | 0 | 0 | 0 | 0 | 472705 | 0 | 0 | 0 | 0 | 0 | 0 | 0 | 0 | 0 | 0 | 2761501.7025 | 18323766.8324 | 4848114.2663 | 0 | 0 | 0 | 0 | 0 | 0 | 0 | 0 | 0 | 0 | 0 | 0 | 0 | 0 | 158418.8743 | 9702.4379 | 0 | 0 | 0 | 0 | 0 | 0 | 0 | 0 | 0
2016-10-14 | 36776.1332 | 309970.8545 | 0 | 0 | 0 | 0 | 0 | 470940 | 0 | 0 | 0 | 0 | 0 | 0 | 0 | 0 | 0 | 0 | 2636978.9337 | 18331528.7827 | 4848114.2663 | 0 | 0 | 0 | 0 | 0 | 0 | 0 | 0 | 0 | 0 | 0 | 0 | 0 | 0 | -133895.4503 | 9702.4379 | 0 | 0 | 0 | 0 | 0 | 0 | 0 | 0 | 0
2016-10-14 01:00 | 569.9504 | 361249.2844 | 0 | 0 | 0 | 0 | 0 | 456951 | 0 | 0 | 0 | 0 | 0 | 0 | 0 | 0 | 0 | 0 | 2539483.1249 | 18339290.733 | 4848114.2663 | 0 | 0 | 0 | 0 | 0 | 0 | 0 | 0 | 0 | 0 | 0 | 0 | 0 | 0 | -104834.2031 | 9702.4379 | 0 | 0 | 0 | 0 | 0 | 0 | 0 | 0 | 0
2016-10-14 02:00 | 463.7862 | 386575.6014 | 0 | 0 | 0 | 0 | 0 | 433342 | 0 | 0 | 0 | 0 | 0 | 0 | 0 | 0 | 0 | 0 | 2487398.4281 | 18347052.6833 | 4848114.2663 | 0 | 0 | 0 | 0 | 0 | 0 | 0 | 0 | 0 | 0 | 0 | 0 | 0 | 0 | -56005.0503 | 9702.4379 | 0 | 0 | 0 | 0 | 0 | 0 | 0 | 0 | 0
2016-10-14 03:00 | 148.4855 | 72108.5783 | 0 | 0 | 0 | 0 | 0 | 407036 | 0 | 0 | 0 | 0 | 0 | 0 | 0 | 0 | 0 | 0 | 2167030.7502 | 18354814.6336 | 4848114.2663 | 0 | 0 | 0 | 0 | 0 | 0 | 0 | 0 | 0 | 0 | 0 | 0 | 0 | 0 | -344481.3741 | 9702.4379 | 0 | 0 | 0 | 0 | 0 | 0 | 0 | 0 | 0
2016-10-14 04:00 | 0 | 47817.0638 | 0 | 0 | 0 | 0 | 0 | 382596 | 0 | 0 | 0 | 0 | 0 | 0 | 0 | 0 | 0 | 0 | 1846663.0723 | 18362576.584 | 4848114.2663 | 0 | 0 | 0 | 0 | 0 | 0 | 0 | 0 | 0 | 0 | 0 | 0 | 0 | 0 | -344481.3741 | 9702.4379 | 0 | 0 | 0 | 0 | 0 | 0 | 0 | 0 | 0
2016-10-14 05:00 | 0 | 27499.0638 | 0 | 0 | 0 | 0 | 0 | 362278 | 0 | 0 | 0 | 0 | 0 | 0 | 0 | 0 | 0 | 0 | 1526295.3944 | 18370338.5343 | 4848114.2663 | 0 | 0 | 0 | 0 | 0 | 0 | 0 | 0 | 0 | 0 | 0 | 0 | 0 | 0 | -344481.3741 | 9702.4379 | 0 | 0 | 0 | 0 | 0 | 0 | 0 | 0 | 0
2016-10-14 06:00 | 0 | 422364.8625 | 0 | 0 | 0 | 0 | 0 | 348008 | 0 | 0 | 0 | 0 | 0 | 0 | 0 | 0 | 0 | 0 | 1586424.0093 | 18378100.4846 | 4848114.2663 | 0 | 0 | 0 | 0 | 0 | 0 | 0 | 0 | 0 | 0 | 0 | 0 | 0 | 0 | 64654.4246 | 9702.4379 | 0 | 0 | 0 | 0 | 0 | 0 | 0 | 0 | 0
2016-10-14 07:00 | 0 | 5534.0638 | 0 | 0 | 0 | 0 | 0 | 340313 | 0 | 0 | 0 | 0 | 0 | 0 | 0 | 0 | 0 | 0 | 1266056.3314 | 18385862.4349 | 4848114.2663 | 0 | 0 | 0 | 0 | 0 | 0 | 0 | 0 | 0 | 0 | 0 | 0 | 0 | 0 | -344481.3741 | 9702.4379 | 0 | 0 | 0 | 0 | 0 | 0 | 0 | 0 | 0
2016-10-14 08:00 | 0 | 4281.0638 | 0 | 0 | 0 | 0 | 0 | 339060 | 0 | 0 | 0 | 0 | 0 | 0 | 0 | 0 | 0 | 0 | 945688.6535 | 18393624.3852 | 4848114.2663 | 0 | 0 | 0 | 0 | 0 | 0 | 0 | 0 | 0 | 0 | 0 | 0 | 0 | 0 | -344481.3741 | 9702.4379 | 0 | 0 | 0 | 0 | 0 | 0 | 0 | 0 | 0
2016-10-14 09:00 | 0 | 12947.0638 | 0 | 0 | 0 | 0 | 0 | 347726 | 0 | 0 | 0 | 0 | 0 | 0 | 0 | 0 | 0 | 0 | 625320.9756 | 18401386.3355 | 4848114.2663 | 0 | 0 | 0 | 0 | 0 | 0 | 0 | 0 | 0 | 0 | 0 | 0 | 0 | 0 | -344481.3741 | 9702.4379 | 0 | 0 | 0 | 0 | 0 | 0 | 0 | 0 | 0
2016-10-14 10:00 | 0 | 404962.9108 | 0 | 0 | 0 | 0 | 0 | 371146 | 0 | 0 | 0 | 0 | 0 | 0 | 0 | 0 | 0 | 0 | 647747.4354 | 18409148.2858 | 4848114.2663 | 0 | 0 | 0 | 0 | 0 | 0 | 0 | 0 | 0 | 0 | 0 | 0 | 0 | 0 | 24114.4729 | 9702.4379 | 0 | 0 | 0 | 0 | 0 | 0 | 0 | 0 | 0
2016-10-14 11:00 | 0 | 398588.5674 | 0 | 0 | 0 | 0 | 0 | 396426 | 0 | 0 | 0 | 0 | 0 | 0 | 0 | 0 | 0 | 0 | 640735.3558 | 18416910.2362 | 4848114.2663 | 0 | 0 | 0 | 0 | 0 | 0 | 0 | 0 | 0 | 0 | 0 | 0 | 0 | 0 | -7539.8705 | 9702.4379 | 0 | 0 | 0 | 0 | 0 | 0 | 0 | 0 | 0
2016-10-14 12:00 | 0 | 74467.0638 | 0 | 0 | 0 | 0 | 0 | 409246 | 0 | 0 | 0 | 0 | 0 | 0 | 0 | 0 | 0 | 0 | 320367.6779 | 18424672.1865 | 4848114.2663 | 0 | 0 | 0 | 0 | 0 | 0 | 0 | 0 | 0 | 0 | 0 | 0 | 0 | 0 | -344481.3741 | 9702.4379 | 0 | 0 | 0 | 0 | 0 | 0 | 0 | 0 | 0
2016-10-14 13:00 | 59319.5597 | 25632.5041 | 0 | 0 | 0 | 0 | 0 | 419731 | 0 | 0 | 0 | 0 | 0 | 0 | 0 | 0 | 0 | 0 | 0 | 18432434.1368 | 4848114.2663 | 0 | 0 | 0 | 0 | 0 | 0 | 0 | 0 | 0 | 0 | 0 | 0 | 0 | 0 | -344481.3741 | 9702.4379 | 0 | 0 | 0 | 0 | 0 | 0 | 0 | 0 | 0
2016-10-14 14:00 | 368021.5465 | 71203.8914 | 0 | 0 | 0 | 0 | 0 | 429523 | 0 | 0 | 0 | 0 | 0 | 0 | 0 | 0 | 0 | 0 | 0 | 18440196.0871 | 4848114.2663 | 0 | 0 | 0 | 0 | 0 | 0 | 0 | 0 | 0 | 0 | 0 | 0 | 0 | 0 | 0 | 9702.4379 | 0 | 0 | 0 | 0 | 0 | 0 | 0 | 0 | 0
2016-10-14 15:00 | 614337.3507 | 0 | 0 | 0 | 0 | 0 | 0 | 436532 | 0 | 0 | 0 | 0 | 0 | 0 | 0 | 0 | 0 | 0 | 87612.2808 | 18447958.0374 | 4921271.4639 | 0 | 0 | 0 | 0 | 0 | 0 | 0 | 0 | 0 | 0 | 0 | 0 | 0 | 0 | 94206.7536 | 9702.4379 | 0 | 73896.1592 | 0 | 0 | 0 | 0 | 0 | 0 | 0
2016-10-14 16:00 | 704863.1527 | 0 | 0 | 0 | 0 | 0 | 0 | 442480 | 0 | 0 | 0 | 0 | 0 | 0 | 0 | 0 | 0 | 0 | 322605.3455 | 18455719.9877 | 4921271.4639 | 0 | 0 | 0 | 0 | 0 | 0 | 0 | 0 | 0 | 0 | 0 | 0 | 0 | 0 | 252680.7148 | 9702.4379 | 0 | 0 | 0 | 0 | 0 | 0 | 0 | 0 | 0
2016-10-14 17:00 | 724045.7333 | 78426.0787 | 0 | 0 | 0 | 0 | 0 | 448288 | 0 | 0 | 0 | 0 | 0 | 0 | 0 | 0 | 0 | 0 | 642973.0235 | 18463481.9381 | 4921271.4639 | 0 | 0 | 0 | 0 | 0 | 0 | 0 | 0 | 0 | 0 | 0 | 0 | 0 | 0 | 344481.3741 | 9702.4379 | 0 | 0 | 0 | 0 | 0 | 0 | 0 | 0 | 0
2016-10-14 18:00 | 744357.3203 | 62838.4917 | 0 | 0 | 0 | 0 | 0 | 453012 | 0 | 0 | 0 | 0 | 0 | 0 | 0 | 0 | 0 | 0 | 963340.7014 | 18471243.8884 | 4921271.4639 | 0 | 0 | 0 | 0 | 0 | 0 | 0 | 0 | 0 | 0 | 0 | 0 | 0 | 0 | 344481.3741 | 9702.4379 | 0 | 0 | 0 | 0 | 0 | 0 | 0 | 0 | 0
2016-10-14 19:00 | 761148.2437 | 49044.5683 | 0 | 0 | 0 | 0 | 0 | 456009 | 0 | 0 | 0 | 0 | 0 | 0 | 0 | 0 | 0 | 0 | 1283708.3793 | 18479005.8387 | 4921271.4639 | 0 | 0 | 0 | 0 | 0 | 0 | 0 | 0 | 0 | 0 | 0 | 0 | 0 | 0 | 344481.3741 | 9702.4379 | 0 | 0 | 0 | 0 | 0 | 0 | 0 | 0 | 0
2016-10-14 20:00 | 784563.0969 | 0 | 0 | 0 | 0 | 0 | 0 | 458200 | 0 | 0 | 0 | 0 | 0 | 0 | 0 | 0 | 0 | 0 | 1578202.7921 | 18486767.789 | 4921271.4639 | 0 | 0 | 0 | 0 | 0 | 0 | 0 | 0 | 0 | 0 | 0 | 0 | 0 | 0 | 316660.659 | 9702.4379 | 0 | 0 | 0 | 0 | 0 | 0 | 0 | 0 | 0
2016-10-14 21:00 | 787274.8792 | 25093.9328 | 0 | 0 | 0 | 0 | 0 | 458185 | 0 | 0 | 0 | 0 | 0 | 0 | 0 | 0 | 0 | 0 | 1898570.4701 | 18494529.7393 | 4921271.4639 | 0 | 0 | 0 | 0 | 0 | 0 | 0 | 0 | 0 | 0 | 0 | 0 | 0 | 0 | 344481.3741 | 9702.4379 | 0 | 0 | 0 | 0 | 0 | 0 | 0 | 0 | 0
2016-10-14 22:00 | 674812.4748 | 94921.4996 | 0 | 0 | 0 | 0 | 0 | 455239 | 0 | 0 | 0 | 0 | 0 | 0 | 0 | 0 | 0 | 0 | 2182027.5289 | 18502291.6896 | 4921271.4639 | 0 | 0 | 0 | 0 | 0 | 0 | 0 | 0 | 0 | 0 | 0 | 0 | 0 | 0 | 304792.5364 | 9702.4379 | 0 | 0 | 0 | 0 | 0 | 0 | 0 | 0 | 0
2016-10-14 23:00 | 362934.7593 | 0 | 0 | 0 | 0 | 0 | 0 | 456333 | 0 | 0 | 0 | 0 | 0 | 0 | 0 | 0 | 0 | 0 | 2086143.8979 | 18510053.64 | 4921271.4639 | 0 | 0 | 0 | 0 | 0 | 0 | 0 | 0 | 0 | 0 | 0 | 0 | 0 | 0 | -103100.6786 | 9702.4379 | 0 | 0 | 0 | 0 | 0 | 0 | 0 | 0 | 0
2016-10-15 | 24603.0258 | 682597.3101 | 0 | 0 | 0 | 0 | 0 | 451920 | 0 | 0 | 0 | 0 | 0 | 0 | 0 | 0 | 0 | 0 | 2314531.343 | 18517815.5903 | 4921271.4639 | 0 | 0 | 0 | 0 | 0 | 0 | 0 | 0 | 0 | 0 | 0 | 0 | 0 | 0 | 245577.898 | 9702.4379 | 0 | 0 | 0 | 0 | 0 | 0 | 0 | 0 | 0
2016-10-15 01:00 | 559.0766 | 178973.1464 | 0 | 0 | 0 | 0 | 0 | 440415 | 0 | 0 | 0 | 0 | 0 | 0 | 0 | 0 | 0 | 0 | 1994163.6651 | 18525577.5406 | 4994428.6615 | 0 | 0 | 0 | 0 | 0 | 0 | 0 | 0 | 0 | 0 | 0 | 0 | 0 | 0 | -344481.3741 | 9702.4379 | 0 | 73896.1592 | 0 | 0 | 0 | 0 | 0 | 0 | 0
2016-10-15 02:00 | 374.0848 | 748182.7147 | 0 | 0 | 0 | 0 | 0 | 422463 | 0 | 0 | 0 | 0 | 0 | 0 | 0 | 0 | 0 | 0 | 2288407.6314 | 18533339.4909 | 4994428.6615 | 0 | 0 | 0 | 0 | 0 | 0 | 0 | 0 | 0 | 0 | 0 | 0 | 0 | 0 | 316391.3616 | 9702.4379 | 0 | 0 | 0 | 0 | 0 | 0 | 0 | 0 | 0
2016-10-15 03:00 | 135.0175 | 65078.0463 | 0 | 0 | 0 | 0 | 0 | 399992 | 0 | 0 | 0 | 0 | 0 | 0 | 0 | 0 | 0 | 0 | 1968039.9535 | 18541101.4412 | 4994428.6615 | 0 | 0 | 0 | 0 | 0 | 0 | 0 | 0 | 0 | 0 | 0 | 0 | 0 | 0 | -344481.3741 | 9702.4379 | 0 | 0 | 0 | 0 | 0 | 0 | 0 | 0 | 0
2016-10-15 04:00 | 0 | 42951.0638 | 0 | 0 | 0 | 0 | 0 | 377730 | 0 | 0 | 0 | 0 | 0 | 0 | 0 | 0 | 0 | 0 | 1647672.2756 | 18548863.3915 | 4994428.6615 | 0 | 0 | 0 | 0 | 0 | 0 | 0 | 0 | 0 | 0 | 0 | 0 | 0 | 0 | -344481.3741 | 9702.4379 | 0 | 0 | 0 | 0 | 0 | 0 | 0 | 0 | 0
2016-10-15 05:00 | 0 | 25344.0638 | 0 | 0 | 0 | 0 | 0 | 360123 | 0 | 0 | 0 | 0 | 0 | 0 | 0 | 0 | 0 | 0 | 1327304.5977 | 18556625.3419 | 4994428.6615 | 0 | 0 | 0 | 0 | 0 | 0 | 0 | 0 | 0 | 0 | 0 | 0 | 0 | 0 | -344481.3741 | 9702.4379 | 0 | 0 | 0 | 0 | 0 | 0 | 0 | 0 | 0
2016-10-15 06:00 | 0 | 11330.0638 | 0 | 0 | 0 | 0 | 0 | 346109 | 0 | 0 | 0 | 0 | 0 | 0 | 0 | 0 | 0 | 0 | 1006936.9198 | 18564387.2922 | 4994428.6615 | 0 | 0 | 0 | 0 | 0 | 0 | 0 | 0 | 0 | 0 | 0 | 0 | 0 | 0 | -344481.3741 | 9702.4379 | 0 | 0 | 0 | 0 | 0 | 0 | 0 | 0 | 0
2016-10-15 07:00 | 0 | 691055.472 | 0 | 0 | 0 | 0 | 0 | 337138 | 0 | 0 | 0 | 0 | 0 | 0 | 0 | 0 | 0 | 0 | 1327056.9015 | 18572149.2425 | 4994428.6615 | 0 | 0 | 0 | 0 | 0 | 0 | 0 | 0 | 0 | 0 | 0 | 0 | 0 | 0 | 344215.0342 | 9702.4379 | 0 | 0 | 0 | 0 | 0 | 0 | 0 | 0 | 0
2016-10-15 08:00 | 0 | 0 | 0 | 0 | 0 | 0 | 0 | 333073 | 0 | 0 | 0 | 0 | 0 | 0 | 0 | 0 | 0 | 0 | 1008275.7443 | 18579911.1928 | 4994428.6615 | 0 | 0 | 0 | 0 | 0 | 0 | 0 | 0 | 0 | 0 | 0 | 0 | 0 | 0 | -342775.4379 | 9702.4379 | 0 | 0 | 0 | 0 | 0 | 0 | 0 | 0 | 0
2016-10-15 09:00 | 0 | 637679.4673 | 0 | 0 | 0 | 0 | 0 | 334219 | 0 | 0 | 0 | 0 | 0 | 0 | 0 | 0 | 0 | 0 | 1281470.7116 | 18587673.1431 | 4994428.6615 | 0 | 0 | 0 | 0 | 0 | 0 | 0 | 0 | 0 | 0 | 0 | 0 | 0 | 0 | 293758.0294 | 9702.4379 | 0 | 0 | 0 | 0 | 0 | 0 | 0 | 0 | 0
2016-10-15 10:00 | 0 | 6965.0638 | 0 | 0 | 0 | 0 | 0 | 341744 | 0 | 0 | 0 | 0 | 0 | 0 | 0 | 0 | 0 | 0 | 961103.0337 | 18595435.0934 | 4994428.6615 | 0 | 0 | 0 | 0 | 0 | 0 | 0 | 0 | 0 | 0 | 0 | 0 | 0 | 0 | -344481.3741 | 9702.4379 | 0 | 0 | 0 | 0 | 0 | 0 | 0 | 0 | 0
2016-10-15 11:00 | 0 | 18375.0638 | 0 | 0 | 0 | 0 | 0 | 353154 | 0 | 0 | 0 | 0 | 0 | 0 | 0 | 0 | 0 | 0 | 640735.3558 | 18603197.0438 | 4994428.6615 | 0 | 0 | 0 | 0 | 0 | 0 | 0 | 0 | 0 | 0 | 0 | 0 | 0 | 0 | -344481.3741 | 9702.4379 | 0 | 0 | 0 | 0 | 0 | 0 | 0 | 0 | 0
2016-10-15 12:00 | 0 | 105541.223 | 0 | 0 | 0 | 0 | 0 | 366424 | 0 | 0 | 0 | 0 | 0 | 0 | 0 | 0 | 0 | 0 | 320367.6779 | 18610958.9941 | 5067585.8591 | 0 | 0 | 0 | 0 | 0 | 0 | 0 | 0 | 0 | 0 | 0 | 0 | 0 | 0 | -344481.3741 | 9702.4379 | 0 | 73896.1592 | 0 | 0 | 0 | 0 | 0 | 0 | 0
2016-10-15 13:00 | 64523.7175 | 55917.5055 | 0 | 0 | 0 | 0 | 0 | 381324 | 0 | 0 | 0 | 0 | 0 | 0 | 0 | 0 | 0 | 0 | 0 | 18618720.9444 | 5140743.0567 | 0 | 0 | 0 | 0 | 0 | 0 | 0 | 0 | 0 | 0 | 0 | 0 | 0 | 0 | -344481.3741 | 9702.4379 | 0 | 73896.1592 | 0 | 0 | 0 | 0 | 0 | 0 | 0
2016-10-15 14:00 | 396975.3152 | 278909.9922 | 0 | 0 | 0 | 0 | 0 | 395160 | 0 | 0 | 0 | 0 | 0 | 0 | 0 | 0 | 0 | 0 | 252051.2686 | 18626482.8947 | 5140743.0567 | 0 | 0 | 0 | 0 | 0 | 0 | 0 | 0 | 0 | 0 | 0 | 0 | 0 | 0 | 271022.8695 | 9702.4379 | 0 | 0 | 0 | 0 | 0 | 0 | 0 | 0 | 0
2016-10-15 15:00 | 674681.253 | 86846.559 | 0 | 0 | 0 | 0 | 0 | 407344 | 0 | 0 | 0 | 0 | 0 | 0 | 0 | 0 | 0 | 0 | 572418.9465 | 18634244.845 | 5140743.0567 | 0 | 0 | 0 | 0 | 0 | 0 | 0 | 0 | 0 | 0 | 0 | 0 | 0 | 0 | 344481.3741 | 9702.4379 | 0 | 0 | 0 | 0 | 0 | 0 | 0 | 0 | 0
2016-10-15 16:00 | 770643.1491 | 0 | 0 | 0 | 0 | 0 | 0 | 417435 | 0 | 0 | 0 | 0 | 0 | 0 | 0 | 0 | 0 | 0 | 891879.2579 | 18642006.7953 | 5140743.0567 | 0 | 0 | 0 | 0 | 0 | 0 | 0 | 0 | 0 | 0 | 0 | 0 | 0 | 0 | 343505.7112 | 9702.4379 | 0 | 0 | 0 | 0 | 0 | 0 | 0 | 0 | 0
2016-10-15 17:00 | 785820.64 | 0 | 0 | 0 | 0 | 0 | 0 | 425068 | 0 | 0 | 0 | 0 | 0 | 0 | 0 | 0 | 0 | 0 | 1212246.9358 | 18649768.7456 | 5147246.1965 | 0 | 0 | 0 | 0 | 0 | 0 | 0 | 0 | 0 | 0 | 0 | 0 | 0 | 0 | 344481.3741 | 9702.4379 | 0 | 6568.828 | 0 | 0 | 0 | 0 | 0 | 0 | 0
2016-10-15 18:00 | 777093.1671 | 8669.6449 | 0 | 0 | 0 | 0 | 0 | 431579 | 0 | 0 | 0 | 0 | 0 | 0 | 0 | 0 | 0 | 0 | 1532614.6137 | 18657530.696 | 5147246.1965 | 0 | 0 | 0 | 0 | 0 | 0 | 0 | 0 | 0 | 0 | 0 | 0 | 0 | 0 | 344481.3741 | 9702.4379 | 0 | 0 | 0 | 0 | 0 | 0 | 0 | 0 | 0
2016-10-15 19:00 | 790579.4746 | 1225.3374 | 0 | 0 | 0 | 0 | 0 | 437621 | 0 | 0 | 0 | 0 | 0 | 0 | 0 | 0 | 0 | 0 | 1852982.2916 | 18665292.6463 | 5147246.1965 | 0 | 0 | 0 | 0 | 0 | 0 | 0 | 0 | 0 | 0 | 0 | 0 | 0 | 0 | 344481.3741 | 9702.4379 | 0 | 0 | 0 | 0 | 0 | 0 | 0 | 0 | 0
2016-10-15 20:00 | 819246.0847 | 0 | 0 | 0 | 0 | 0 | 0 | 442960 | 0 | 0 | 0 | 0 | 0 | 0 | 0 | 0 | 0 | 0 | 2173349.9695 | 18673054.5966 | 5169127.4464 | 0 | 0 | 0 | 0 | 0 | 0 | 0 | 0 | 0 | 0 | 0 | 0 | 0 | 0 | 344481.3741 | 9702.4379 | 0 | 22102.2727 | 0 | 0 | 0 | 0 | 0 | 0 | 0
2016-10-15 21:00 | 839081.5306 | 0 | 0 | 0 | 0 | 0 | 0 | 445535 | 0 | 0 | 0 | 0 | 0 | 0 | 0 | 0 | 0 | 0 | 2493717.6475 | 18680816.5469 | 5208096.5378 | 0 | 0 | 0 | 0 | 0 | 0 | 0 | 0 | 0 | 0 | 0 | 0 | 0 | 0 | 344481.3741 | 9702.4379 | 0 | 39362.7186 | 0 | 0 | 0 | 0 | 0 | 0 | 0
2016-10-15 22:00 | 724202.1589 | 0 | 0 | 0 | 0 | 0 | 0 | 446436 | 0 | 0 | 0 | 0 | 0 | 0 | 0 | 0 | 0 | 0 | 2743016.908 | 18688578.4972 | 5208096.5378 | 0 | 0 | 0 | 0 | 0 | 0 | 0 | 0 | 0 | 0 | 0 | 0 | 0 | 0 | 268063.721 | 9702.4379 | 0 | 0 | 0 | 0 | 0 | 0 | 0 | 0 | 0
2016-10-15 23:00 | 371604.7596 | 230366.9672 | 0 | 0 | 0 | 0 | 0 | 449627 | 0 | 0 | 0 | 0 | 0 | 0 | 0 | 0 | 0 | 0 | 2875674.2367 | 18696340.4475 | 5208096.5378 | 0 | 0 | 0 | 0 | 0 | 0 | 0 | 0 | 0 | 0 | 0 | 0 | 0 | 0 | 142642.289 | 9702.4379 | 0 | 0 | 0 | 0 | 0 | 0 | 0 | 0 | 0
2016-10-16 | 25717.1221 | 279807.2019 | 0 | 0 | 0 | 0 | 0 | 445552 | 0 | 0 | 0 | 0 | 0 | 0 | 0 | 0 | 0 | 0 | 2736425.2307 | 18704102.3979 | 5208096.5378 | 0 | 0 | 0 | 0 | 0 | 0 | 0 | 0 | 0 | 0 | 0 | 0 | 0 | 0 | -149730.114 | 9702.4379 | 0 | 0 | 0 | 0 | 0 | 0 | 0 | 0 | 0
2016-10-16 01:00 | 616.2134 | 322287.216 | 0 | 0 | 0 | 0 | 0 | 434826 | 0 | 0 | 0 | 0 | 0 | 0 | 0 | 0 | 0 | 0 | 2554590.5448 | 18711864.3482 | 5281253.7355 | 0 | 0 | 0 | 0 | 0 | 0 | 0 | 0 | 0 | 0 | 0 | 0 | 0 | 0 | -195521.1677 | 9702.4379 | 0 | 73896.1592 | 0 | 0 | 0 | 0 | 0 | 0 | 0
2016-10-16 02:00 | 508.4379 | 358806.1001 | 0 | 0 | 0 | 0 | 0 | 417311 | 0 | 0 | 0 | 0 | 0 | 0 | 0 | 0 | 0 | 0 | 2491630.5679 | 18719626.2985 | 5281253.7355 | 0 | 0 | 0 | 0 | 0 | 0 | 0 | 0 | 0 | 0 | 0 | 0 | 0 | 0 | -67698.8999 | 9702.4379 | 0 | 0 | 0 | 0 | 0 | 0 | 0 | 0 | 0
2016-10-16 03:00 | 116.9283 | 61293.1355 | 0 | 0 | 0 | 0 | 0 | 396189 | 0 | 0 | 0 | 0 | 0 | 0 | 0 | 0 | 0 | 0 | 2171262.89 | 18727388.2488 | 5281253.7355 | 0 | 0 | 0 | 0 | 0 | 0 | 0 | 0 | 0 | 0 | 0 | 0 | 0 | 0 | -344481.3741 | 9702.4379 | 0 | 0 | 0 | 0 | 0 | 0 | 0 | 0 | 0
2016-10-16 04:00 | 0 | 39971.0638 | 0 | 0 | 0 | 0 | 0 | 374750 | 0 | 0 | 0 | 0 | 0 | 0 | 0 | 0 | 0 | 0 | 1850895.2121 | 18735150.1991 | 5281253.7355 | 0 | 0 | 0 | 0 | 0 | 0 | 0 | 0 | 0 | 0 | 0 | 0 | 0 | 0 | -344481.3741 | 9702.4379 | 0 | 0 | 0 | 0 | 0 | 0 | 0 | 0 | 0
2016-10-16 05:00 | 0 | 22564.0638 | 0 | 0 | 0 | 0 | 0 | 357343 | 0 | 0 | 0 | 0 | 0 | 0 | 0 | 0 | 0 | 0 | 1530527.5342 | 18742912.1494 | 5281253.7355 | 0 | 0 | 0 | 0 | 0 | 0 | 0 | 0 | 0 | 0 | 0 | 0 | 0 | 0 | -344481.3741 | 9702.4379 | 0 | 0 | 0 | 0 | 0 | 0 | 0 | 0 | 0
2016-10-16 06:00 | 0 | 71758.5943 | 0 | 0 | 0 | 0 | 0 | 343637 | 0 | 0 | 0 | 0 | 0 | 0 | 0 | 0 | 0 | 0 | 1268657.3496 | 18750674.0998 | 5281253.7355 | 0 | 0 | 0 | 0 | 0 | 0 | 0 | 0 | 0 | 0 | 0 | 0 | 0 | 0 | -281580.8436 | 9702.4379 | 0 | 0 | 0 | 0 | 0 | 0 | 0 | 0 | 0
2016-10-16 07:00 | 0 | 0 | 0 | 0 | 0 | 0 | 0 | 333971 | 0 | 0 | 0 | 0 | 0 | 0 | 0 | 0 | 0 | 0 | 949041.0524 | 18758436.0501 | 5281253.7355 | 0 | 0 | 0 | 0 | 0 | 0 | 0 | 0 | 0 | 0 | 0 | 0 | 0 | 0 | -343673.4379 | 9702.4379 | 0 | 0 | 0 | 0 | 0 | 0 | 0 | 0 | 0
2016-10-16 08:00 | 0 | 0 | 0 | 0 | 0 | 0 | 0 | 328806 | 0 | 0 | 0 | 0 | 0 | 0 | 0 | 0 | 0 | 0 | 634228.2051 | 18766198.0004 | 5281253.7355 | 0 | 0 | 0 | 0 | 0 | 0 | 0 | 0 | 0 | 0 | 0 | 0 | 0 | 0 | -338508.4379 | 9702.4379 | 0 | 0 | 0 | 0 | 0 | 0 | 0 | 0 | 0
2016-10-16 09:00 | 0 | 0 | 0 | 0 | 0 | 0 | 0 | 327782 | 0 | 0 | 0 | 0 | 0 | 0 | 0 | 0 | 0 | 0 | 320367.6779 | 18773959.9507 | 5281253.7355 | 0 | 0 | 0 | 0 | 0 | 0 | 0 | 0 | 0 | 0 | 0 | 0 | 0 | 0 | -337484.4379 | 9702.4379 | 0 | 0 | 0 | 0 | 0 | 0 | 0 | 0 | 0
2016-10-16 10:00 | 0 | 0 | 0 | 0 | 0 | 0 | 0 | 331842 | 0 | 0 | 0 | 0 | 0 | 0 | 0 | 0 | 0 | 0 | 0 | 18781721.901 | 5284161.3023 | 0 | 0 | 0 | 0 | 0 | 0 | 0 | 0 | 0 | 0 | 0 | 0 | 0 | 0 | -344481.3741 | 9702.4379 | 0 | 2936.9362 | 0 | 0 | 0 | 0 | 0 | 0 | 0
2016-10-16 11:00 | 0 | 520641.4624 | 0 | 0 | 0 | 0 | 0 | 340368 | 0 | 0 | 0 | 0 | 0 | 0 | 0 | 0 | 0 | 0 | 158631.0528 | 18789483.8513 | 5284161.3023 | 0 | 0 | 0 | 0 | 0 | 0 | 0 | 0 | 0 | 0 | 0 | 0 | 0 | 0 | 170571.0245 | 9702.4379 | 0 | 0 | 0 | 0 | 0 | 0 | 0 | 0 | 0
2016-10-16 12:00 | 0 | 497845.3729 | 0 | 0 | 0 | 0 | 0 | 351891 | 0 | 0 | 0 | 0 | 0 | 0 | 0 | 0 | 0 | 0 | 285345.3524 | 18797245.8017 | 5284161.3023 | 0 | 0 | 0 | 0 | 0 | 0 | 0 | 0 | 0 | 0 | 0 | 0 | 0 | 0 | 136251.935 | 9702.4379 | 0 | 0 | 0 | 0 | 0 | 0 | 0 | 0 | 0
2016-10-16 13:00 | 70302.4784 | 0 | 0 | 0 | 0 | 0 | 0 | 367423 | 0 | 0 | 0 | 0 | 0 | 0 | 0 | 0 | 0 | 0 | 0 | 18805007.752 | 5284161.3023 | 0 | 0 | 0 | 0 | 0 | 0 | 0 | 0 | 0 | 0 | 0 | 0 | 0 | 0 | -306822.9595 | 9702.4379 | 0 | 0 | 0 | 0 | 0 | 0 | 0 | 0 | 0
2016-10-16 14:00 | 375959.602 | 361996.21 | 0 | 0 | 0 | 0 | 0 | 383772 | 0 | 0 | 0 | 0 | 0 | 0 | 0 | 0 | 0 | 0 | 320367.6779 | 18812769.7023 | 5284161.3023 | 0 | 0 | 0 | 0 | 0 | 0 | 0 | 0 | 0 | 0 | 0 | 0 | 0 | 0 | 344481.3741 | 9702.4379 | 0 | 0 | 0 | 0 | 0 | 0 | 0 | 0 | 0
2016-10-16 15:00 | 606641.6504 | 221982.3208 | 0 | 0 | 0 | 0 | 0 | 400544 | 0 | 0 | 0 | 0 | 0 | 0 | 0 | 0 | 0 | 0 | 640735.3558 | 18820531.6526 | 5357318.4999 | 0 | 0 | 0 | 0 | 0 | 0 | 0 | 0 | 0 | 0 | 0 | 0 | 0 | 0 | 344481.3741 | 9702.4379 | 0 | 73896.1592 | 0 | 0 | 0 | 0 | 0 | 0 | 0
2016-10-16 16:00 | 688472.2384 | 82501.5736 | 0 | 0 | 0 | 0 | 0 | 416790 | 0 | 0 | 0 | 0 | 0 | 0 | 0 | 0 | 0 | 0 | 961103.0337 | 18828293.6029 | 5357318.4999 | 0 | 0 | 0 | 0 | 0 | 0 | 0 | 0 | 0 | 0 | 0 | 0 | 0 | 0 | 344481.3741 | 9702.4379 | 0 | 0 | 0 | 0 | 0 | 0 | 0 | 0 | 0
2016-10-16 17:00 | 704422.8179 | 80467.994 | 0 | 0 | 0 | 0 | 0 | 430707 | 0 | 0 | 0 | 0 | 0 | 0 | 0 | 0 | 0 | 0 | 1281470.7116 | 18836055.5532 | 5357318.4999 | 0 | 0 | 0 | 0 | 0 | 0 | 0 | 0 | 0 | 0 | 0 | 0 | 0 | 0 | 344481.3741 | 9702.4379 | 0 | 0 | 0 | 0 | 0 | 0 | 0 | 0 | 0
2016-10-16 18:00 | 726031.8316 | 70329.9803 | 0 | 0 | 0 | 0 | 0 | 442178 | 0 | 0 | 0 | 0 | 0 | 0 | 0 | 0 | 0 | 0 | 1601838.3895 | 18843817.5036 | 5357318.4999 | 0 | 0 | 0 | 0 | 0 | 0 | 0 | 0 | 0 | 0 | 0 | 0 | 0 | 0 | 344481.3741 | 9702.4379 | 0 | 0 | 0 | 0 | 0 | 0 | 0 | 0 | 0
2016-10-16 19:00 | 728954.2138 | 76818.5982 | 0 | 0 | 0 | 0 | 0 | 451589 | 0 | 0 | 0 | 0 | 0 | 0 | 0 | 0 | 0 | 0 | 1922206.0674 | 18851579.4539 | 5357318.4999 | 0 | 0 | 0 | 0 | 0 | 0 | 0 | 0 | 0 | 0 | 0 | 0 | 0 | 0 | 344481.3741 | 9702.4379 | 0 | 0 | 0 | 0 | 0 | 0 | 0 | 0 | 0
2016-10-16 20:00 | 744113.2492 | 68892.5628 | 0 | 0 | 0 | 0 | 0 | 458822 | 0 | 0 | 0 | 0 | 0 | 0 | 0 | 0 | 0 | 0 | 2242573.7453 | 18859341.4042 | 5357318.4999 | 0 | 0 | 0 | 0 | 0 | 0 | 0 | 0 | 0 | 0 | 0 | 0 | 0 | 0 | 344481.3741 | 9702.4379 | 0 | 0 | 0 | 0 | 0 | 0 | 0 | 0 | 0
2016-10-16 21:00 | 754246.216 | 64565.596 | 0 | 0 | 0 | 0 | 0 | 464628 | 0 | 0 | 0 | 0 | 0 | 0 | 0 | 0 | 0 | 0 | 2562941.4232 | 18867103.3545 | 5357318.4999 | 0 | 0 | 0 | 0 | 0 | 0 | 0 | 0 | 0 | 0 | 0 | 0 | 0 | 0 | 344481.3741 | 9702.4379 | 0 | 0 | 0 | 0 | 0 | 0 | 0 | 0 | 0
2016-10-16 22:00 | 656708.4885 | 0 | 0 | 0 | 0 | 0 | 0 | 467804 | 0 | 0 | 0 | 0 | 0 | 0 | 0 | 0 | 0 | 0 | 2729599.3303 | 18874865.3048 | 5357318.4999 | 0 | 0 | 0 | 0 | 0 | 0 | 0 | 0 | 0 | 0 | 0 | 0 | 0 | 0 | 179202.0506 | 9702.4379 | 0 | 0 | 0 | 0 | 0 | 0 | 0 | 0 | 0
2016-10-16 23:00 | 344486.986 | 293530.2438 | 0 | 0 | 0 | 0 | 0 | 471245 | 0 | 0 | 0 | 0 | 0 | 0 | 0 | 0 | 0 | 0 | 2875674.2367 | 18882627.2551 | 5357318.4999 | 0 | 0 | 0 | 0 | 0 | 0 | 0 | 0 | 0 | 0 | 0 | 0 | 0 | 0 | 157069.7919 | 9702.4379 | 0 | 0 | 0 | 0 | 0 | 0 | 0 | 0 | 0
2016-10-17 | 19017.9652 | 338313.0971 | 0 | 0 | 0 | 0 | 0 | 468534 | 0 | 0 | 0 | 0 | 0 | 0 | 0 | 0 | 0 | 0 | 2694508.8094 | 18890389.2054 | 5430475.6975 | 0 | 0 | 0 | 0 | 0 | 0 | 0 | 0 | 0 | 0 | 0 | 0 | 0 | 0 | -194801.5348 | 9702.4379 | 0 | 73896.1592 | 0 | 0 | 0 | 0 | 0 | 0 | 0
2016-10-17 01:00 | 418.9522 | 118775.1116 | 0 | 0 | 0 | 0 | 0 | 453973 | 0 | 0 | 0 | 0 | 0 | 0 | 0 | 0 | 0 | 0 | 2374141.1315 | 18898151.1558 | 5430475.6975 | 0 | 0 | 0 | 0 | 0 | 0 | 0 | 0 | 0 | 0 | 0 | 0 | 0 | 0 | -344481.3741 | 9702.4379 | 0 | 0 | 0 | 0 | 0 | 0 | 0 | 0 | 0
2016-10-17 02:00 | 325.2452 | 96199.8186 | 0 | 0 | 0 | 0 | 0 | 431304 | 0 | 0 | 0 | 0 | 0 | 0 | 0 | 0 | 0 | 0 | 2053773.4536 | 18905913.1061 | 5430475.6975 | 0 | 0 | 0 | 0 | 0 | 0 | 0 | 0 | 0 | 0 | 0 | 0 | 0 | 0 | -344481.3741 | 9702.4379 | 0 | 0 | 0 | 0 | 0 | 0 | 0 | 0 | 0
2016-10-17 03:00 | 125.2435 | 551217.7243 | 0 | 0 | 0 | 0 | 0 | 404663 | 0 | 0 | 0 | 0 | 0 | 0 | 0 | 0 | 0 | 0 | 2181162.5564 | 18913675.0564 | 5430475.6975 | 0 | 0 | 0 | 0 | 0 | 0 | 0 | 0 | 0 | 0 | 0 | 0 | 0 | 0 | 136977.5299 | 9702.4379 | 0 | 0 | 0 | 0 | 0 | 0 | 0 | 0 | 0
2016-10-17 04:00 | 0 | 525278.489 | 0 | 0 | 0 | 0 | 0 | 379946 | 0 | 0 | 0 | 0 | 0 | 0 | 0 | 0 | 0 | 0 | 2307298.5039 | 18921437.0067 | 5430475.6975 | 0 | 0 | 0 | 0 | 0 | 0 | 0 | 0 | 0 | 0 | 0 | 0 | 0 | 0 | 135630.0511 | 9702.4379 | 0 | 0 | 0 | 0 | 0 | 0 | 0 | 0 | 0
2016-10-17 05:00 | 0 | 26079.0638 | 0 | 0 | 0 | 0 | 0 | 360858 | 0 | 0 | 0 | 0 | 0 | 0 | 0 | 0 | 0 | 0 | 1986930.826 | 18929198.957 | 5430475.6975 | 0 | 0 | 0 | 0 | 0 | 0 | 0 | 0 | 0 | 0 | 0 | 0 | 0 | 0 | -344481.3741 | 9702.4379 | 0 | 0 | 0 | 0 | 0 | 0 | 0 | 0 | 0
2016-10-17 06:00 | 0 | 476777.091 | 0 | 0 | 0 | 0 | 0 | 347528 | 0 | 0 | 0 | 0 | 0 | 0 | 0 | 0 | 0 | 0 | 2098109.2134 | 18936960.9073 | 5430475.6975 | 0 | 0 | 0 | 0 | 0 | 0 | 0 | 0 | 0 | 0 | 0 | 0 | 0 | 0 | 119546.6531 | 9702.4379 | 0 | 0 | 0 | 0 | 0 | 0 | 0 | 0 | 0
2016-10-17 07:00 | 0 | 5644.0638 | 0 | 0 | 0 | 0 | 0 | 340423 | 0 | 0 | 0 | 0 | 0 | 0 | 0 | 0 | 0 | 0 | 1777741.5355 | 18944722.8577 | 5430475.6975 | 0 | 0 | 0 | 0 | 0 | 0 | 0 | 0 | 0 | 0 | 0 | 0 | 0 | 0 | -344481.3741 | 9702.4379 | 0 | 0 | 0 | 0 | 0 | 0 | 0 | 0 | 0
2016-10-17 08:00 | 0 | 5025.0638 | 0 | 0 | 0 | 0 | 0 | 339804 | 0 | 0 | 0 | 0 | 0 | 0 | 0 | 0 | 0 | 0 | 1457373.8576 | 18952484.808 | 5430475.6975 | 0 | 0 | 0 | 0 | 0 | 0 | 0 | 0 | 0 | 0 | 0 | 0 | 0 | 0 | -344481.3741 | 9702.4379 | 0 | 0 | 0 | 0 | 0 | 0 | 0 | 0 | 0
2016-10-17 09:00 | 0 | 14844.0638 | 0 | 0 | 0 | 0 | 0 | 349623 | 0 | 0 | 0 | 0 | 0 | 0 | 0 | 0 | 0 | 0 | 1137006.1797 | 18960246.7583 | 5430475.6975 | 0 | 0 | 0 | 0 | 0 | 0 | 0 | 0 | 0 | 0 | 0 | 0 | 0 | 0 | -344481.3741 | 9702.4379 | 0 | 0 | 0 | 0 | 0 | 0 | 0 | 0 | 0
2016-10-17 10:00 | 0 | 425421.6908 | 0 | 0 | 0 | 0 | 0 | 376218 | 0 | 0 | 0 | 0 | 0 | 0 | 0 | 0 | 0 | 0 | 1173742.3449 | 18968008.7086 | 5430475.6975 | 0 | 0 | 0 | 0 | 0 | 0 | 0 | 0 | 0 | 0 | 0 | 0 | 0 | 0 | 39501.2529 | 9702.4379 | 0 | 0 | 0 | 0 | 0 | 0 | 0 | 0 | 0
2016-10-17 11:00 | 0 | 427123.5623 | 0 | 0 | 0 | 0 | 0 | 404471 | 0 | 0 | 0 | 0 | 0 | 0 | 0 | 0 | 0 | 0 | 1185785.9606 | 18975770.6589 | 5430475.6975 | 0 | 0 | 0 | 0 | 0 | 0 | 0 | 0 | 0 | 0 | 0 | 0 | 0 | 0 | 12950.1245 | 9702.4379 | 0 | 0 | 0 | 0 | 0 | 0 | 0 | 0 | 0
2016-10-17 12:00 | 0 | 434159.3706 | 0 | 0 | 0 | 0 | 0 | 420646 | 0 | 0 | 0 | 0 | 0 | 0 | 0 | 0 | 0 | 0 | 1189330.128 | 18983532.6092 | 5430475.6975 | 0 | 0 | 0 | 0 | 0 | 0 | 0 | 0 | 0 | 0 | 0 | 0 | 0 | 0 | 3810.9327 | 9702.4379 | 0 | 0 | 0 | 0 | 0 | 0 | 0 | 0 | 0
2016-10-17 13:00 | 61475.1018 | 40229.962 | 0 | 0 | 0 | 0 | 0 | 436484 | 0 | 0 | 0 | 0 | 0 | 0 | 0 | 0 | 0 | 0 | 868962.4501 | 18991294.5596 | 5430475.6975 | 0 | 0 | 0 | 0 | 0 | 0 | 0 | 0 | 0 | 0 | 0 | 0 | 0 | 0 | -344481.3741 | 9702.4379 | 0 | 0 | 0 | 0 | 0 | 0 | 0 | 0 | 0
2016-10-17 14:00 | 367141.3874 | 0 | 0 | 0 | 0 | 0 | 0 | 453409 | 0 | 0 | 0 | 0 | 0 | 0 | 0 | 0 | 0 | 0 | 710986.8751 | 18999056.5099 | 5503632.8951 | 0 | 0 | 0 | 0 | 0 | 0 | 0 | 0 | 0 | 0 | 0 | 0 | 0 | 0 | -169866.2097 | 9702.4379 | 0 | 73896.1592 | 0 | 0 | 0 | 0 | 0 | 0 | 0
2016-10-17 15:00 | 620115.807 | 0 | 0 | 0 | 0 | 0 | 0 | 468848 | 0 | 0 | 0 | 0 | 0 | 0 | 0 | 0 | 0 | 0 | 842642.6683 | 19006818.4602 | 5503632.8951 | 0 | 0 | 0 | 0 | 0 | 0 | 0 | 0 | 0 | 0 | 0 | 0 | 0 | 0 | 141565.3691 | 9702.4379 | 0 | 0 | 0 | 0 | 0 | 0 | 0 | 0 | 0
2016-10-17 16:00 | 727916.5202 | 110220.2917 | 0 | 0 | 0 | 0 | 0 | 483953 | 0 | 0 | 0 | 0 | 0 | 0 | 0 | 0 | 0 | 0 | 1163010.3462 | 19014580.4105 | 5503632.8951 | 0 | 0 | 0 | 0 | 0 | 0 | 0 | 0 | 0 | 0 | 0 | 0 | 0 | 0 | 344481.3741 | 9702.4379 | 0 | 0 | 0 | 0 | 0 | 0 | 0 | 0 | 0
2016-10-17 17:00 | 747297.3533 | 0 | 0 | 0 | 0 | 0 | 0 | 498846 | 0 | 0 | 0 | 0 | 0 | 0 | 0 | 0 | 0 | 0 | 1385046.8376 | 19022342.3608 | 5503632.8951 | 0 | 0 | 0 | 0 | 0 | 0 | 0 | 0 | 0 | 0 | 0 | 0 | 0 | 0 | 238748.9154 | 9702.4379 | 0 | 0 | 0 | 0 | 0 | 0 | 0 | 0 | 0
2016-10-17 18:00 | 743099.304 | 123062.508 | 0 | 0 | 0 | 0 | 0 | 511978 | 0 | 0 | 0 | 0 | 0 | 0 | 0 | 0 | 0 | 0 | 1705414.5155 | 19030104.3111 | 5503632.8951 | 0 | 0 | 0 | 0 | 0 | 0 | 0 | 0 | 0 | 0 | 0 | 0 | 0 | 0 | 344481.3741 | 9702.4379 | 0 | 0 | 0 | 0 | 0 | 0 | 0 | 0 | 0
2016-10-17 19:00 | 766451.4306 | 0 | 0 | 0 | 0 | 0 | 0 | 521613 | 0 | 0 | 0 | 0 | 0 | 0 | 0 | 0 | 0 | 0 | 1924090.9887 | 19037866.2615 | 5503632.8951 | 0 | 0 | 0 | 0 | 0 | 0 | 0 | 0 | 0 | 0 | 0 | 0 | 0 | 0 | 235135.9927 | 9702.4379 | 0 | 0 | 0 | 0 | 0 | 0 | 0 | 0 | 0
2016-10-17 20:00 | 801818.977 | 0 | 0 | 0 | 0 | 0 | 0 | 527488 | 0 | 0 | 0 | 0 | 0 | 0 | 0 | 0 | 0 | 0 | 2101472.102 | 19045628.2118 | 5576790.0927 | 0 | 0 | 0 | 0 | 0 | 0 | 0 | 0 | 0 | 0 | 0 | 0 | 0 | 0 | 190732.3799 | 9702.4379 | 0 | 73896.1592 | 0 | 0 | 0 | 0 | 0 | 0 | 0
2016-10-17 21:00 | 849386.327 | 0 | 0 | 0 | 0 | 0 | 0 | 528429 | 0 | 0 | 0 | 0 | 0 | 0 | 0 | 0 | 0 | 0 | 2322215.7208 | 19053390.1621 | 5649947.2903 | 0 | 0 | 0 | 0 | 0 | 0 | 0 | 0 | 0 | 0 | 0 | 0 | 0 | 0 | 237358.7299 | 9702.4379 | 0 | 73896.1592 | 0 | 0 | 0 | 0 | 0 | 0 | 0
2016-10-17 22:00 | 773351.424 | 0 | 0 | 0 | 0 | 0 | 0 | 523606 | 0 | 0 | 0 | 0 | 0 | 0 | 0 | 0 | 0 | 0 | 2545455.6979 | 19061152.1124 | 5649947.2903 | 0 | 0 | 0 | 0 | 0 | 0 | 0 | 0 | 0 | 0 | 0 | 0 | 0 | 0 | 240042.9861 | 9702.4379 | 0 | 0 | 0 | 0 | 0 | 0 | 0 | 0 | 0
2016-10-17 23:00 | 413883.504 | 462634.308 | 0 | 0 | 0 | 0 | 0 | 522334 | 0 | 0 | 0 | 0 | 0 | 0 | 0 | 0 | 0 | 0 | 2865823.3758 | 19068914.0627 | 5649947.2903 | 0 | 0 | 0 | 0 | 0 | 0 | 0 | 0 | 0 | 0 | 0 | 0 | 0 | 0 | 344481.3741 | 9702.4379 | 0 | 0 | 0 | 0 | 0 | 0 | 0 | 0 | 0
2016-10-18 | 24646.2261 | 584057.6946 | 0 | 0 | 0 | 0 | 0 | 514513 | 0 | 0 | 0 | 0 | 0 | 0 | 0 | 0 | 0 | 0 | 2875674.2367 | 19076676.013 | 5723104.4879 | 0 | 0 | 0 | 0 | 0 | 0 | 0 | 0 | 0 | 0 | 0 | 0 | 0 | 0 | 10592.3236 | 9702.4379 | 0 | 73896.1592 | 0 | 0 | 0 | 0 | 0 | 0 | 0
2016-10-18 01:00 | 600.4024 | 234374.8206 | 0 | 0 | 0 | 0 | 0 | 495858 | 0 | 0 | 0 | 0 | 0 | 0 | 0 | 0 | 0 | 0 | 2555306.5588 | 19084437.9634 | 5796261.6856 | 0 | 0 | 0 | 0 | 0 | 0 | 0 | 0 | 0 | 0 | 0 | 0 | 0 | 0 | -344481.3741 | 9702.4379 | 0 | 73896.1592 | 0 | 0 | 0 | 0 | 0 | 0 | 0
2016-10-18 02:00 | 485.7012 | 133157.3626 | 0 | 0 | 0 | 0 | 0 | 468422 | 0 | 0 | 0 | 0 | 0 | 0 | 0 | 0 | 0 | 0 | 2234938.8809 | 19092199.9137 | 5796261.6856 | 0 | 0 | 0 | 0 | 0 | 0 | 0 | 0 | 0 | 0 | 0 | 0 | 0 | 0 | -344481.3741 | 9702.4379 | 0 | 0 | 0 | 0 | 0 | 0 | 0 | 0 | 0
2016-10-18 03:00 | 107.6851 | 598502.0981 | 0 | 0 | 0 | 0 | 0 | 435906 | 0 | 0 | 0 | 0 | 0 | 0 | 0 | 0 | 0 | 0 | 2377230.132 | 19099961.864 | 5796261.6856 | 0 | 0 | 0 | 0 | 0 | 0 | 0 | 0 | 0 | 0 | 0 | 0 | 0 | 0 | 153001.3453 | 9702.4379 | 0 | 0 | 0 | 0 | 0 | 0 | 0 | 0 | 0
2016-10-18 04:00 | 0 | 71374.0638 | 0 | 0 | 0 | 0 | 0 | 406153 | 0 | 0 | 0 | 0 | 0 | 0 | 0 | 0 | 0 | 0 | 2056862.4541 | 19107723.8143 | 5796261.6856 | 0 | 0 | 0 | 0 | 0 | 0 | 0 | 0 | 0 | 0 | 0 | 0 | 0 | 0 | -344481.3741 | 9702.4379 | 0 | 0 | 0 | 0 | 0 | 0 | 0 | 0 | 0
2016-10-18 05:00 | 0 | 48395.0638 | 0 | 0 | 0 | 0 | 0 | 383174 | 0 | 0 | 0 | 0 | 0 | 0 | 0 | 0 | 0 | 0 | 1736494.7762 | 19115485.7646 | 5796261.6856 | 0 | 0 | 0 | 0 | 0 | 0 | 0 | 0 | 0 | 0 | 0 | 0 | 0 | 0 | -344481.3741 | 9702.4379 | 0 | 0 | 0 | 0 | 0 | 0 | 0 | 0 | 0
2016-10-18 06:00 | 0 | 32320.0638 | 0 | 0 | 0 | 0 | 0 | 367099 | 0 | 0 | 0 | 0 | 0 | 0 | 0 | 0 | 0 | 0 | 1416127.0983 | 19123247.7149 | 5796261.6856 | 0 | 0 | 0 | 0 | 0 | 0 | 0 | 0 | 0 | 0 | 0 | 0 | 0 | 0 | -344481.3741 | 9702.4379 | 0 | 0 | 0 | 0 | 0 | 0 | 0 | 0 | 0
2016-10-18 07:00 | 0 | 484027.1578 | 0 | 0 | 0 | 0 | 0 | 357029 | 0 | 0 | 0 | 0 | 0 | 0 | 0 | 0 | 0 | 0 | 1525212.1178 | 19131009.6652 | 5796261.6856 | 0 | 0 | 0 | 0 | 0 | 0 | 0 | 0 | 0 | 0 | 0 | 0 | 0 | 0 | 117295.7199 | 9702.4379 | 0 | 0 | 0 | 0 | 0 | 0 | 0 | 0 | 0
2016-10-18 08:00 | 0 | 445247.2299 | 0 | 0 | 0 | 0 | 0 | 354533 | 0 | 0 | 0 | 0 | 0 | 0 | 0 | 0 | 0 | 0 | 1600553.0844 | 19138771.6156 | 5796261.6856 | 0 | 0 | 0 | 0 | 0 | 0 | 0 | 0 | 0 | 0 | 0 | 0 | 0 | 0 | 81011.792 | 9702.4379 | 0 | 0 | 0 | 0 | 0 | 0 | 0 | 0 | 0
2016-10-18 09:00 | 0 | 102349.223 | 0 | 0 | 0 | 0 | 0 | 363232 | 0 | 0 | 0 | 0 | 0 | 0 | 0 | 0 | 0 | 0 | 1280185.4065 | 19146533.5659 | 5869418.8832 | 0 | 0 | 0 | 0 | 0 | 0 | 0 | 0 | 0 | 0 | 0 | 0 | 0 | 0 | -344481.3741 | 9702.4379 | 0 | 73896.1592 | 0 | 0 | 0 | 0 | 0 | 0 | 0
2016-10-18 10:00 | 0 | 375779.2236 | 0 | 0 | 0 | 0 | 0 | 388280 | 0 | 0 | 0 | 0 | 0 | 0 | 0 | 0 | 0 | 0 | 1259536.4172 | 19154295.5162 | 5869418.8832 | 0 | 0 | 0 | 0 | 0 | 0 | 0 | 0 | 0 | 0 | 0 | 0 | 0 | 0 | -22203.2143 | 9702.4379 | 0 | 0 | 0 | 0 | 0 | 0 | 0 | 0 | 0
2016-10-18 11:00 | 0 | 79820.0638 | 0 | 0 | 0 | 0 | 0 | 414599 | 0 | 0 | 0 | 0 | 0 | 0 | 0 | 0 | 0 | 0 | 939168.7393 | 19162057.4665 | 5869418.8832 | 0 | 0 | 0 | 0 | 0 | 0 | 0 | 0 | 0 | 0 | 0 | 0 | 0 | 0 | -344481.3741 | 9702.4379 | 0 | 0 | 0 | 0 | 0 | 0 | 0 | 0 | 0
2016-10-18 12:00 | 0 | 167380.223 | 0 | 0 | 0 | 0 | 0 | 428263 | 0 | 0 | 0 | 0 | 0 | 0 | 0 | 0 | 0 | 0 | 618801.0614 | 19169819.4168 | 5942576.0808 | 0 | 0 | 0 | 0 | 0 | 0 | 0 | 0 | 0 | 0 | 0 | 0 | 0 | 0 | -344481.3741 | 9702.4379 | 0 | 73896.1592 | 0 | 0 | 0 | 0 | 0 | 0 | 0
2016-10-18 13:00 | 57729.3653 | 235884.4935 | 0 | 0 | 0 | 0 | 0 | 443362 | 0 | 0 | 0 | 0 | 0 | 0 | 0 | 0 | 0 | 0 | 470512.0228 | 19177581.3671 | 5942576.0808 | 0 | 0 | 0 | 0 | 0 | 0 | 0 | 0 | 0 | 0 | 0 | 0 | 0 | 0 | -159450.5791 | 9702.4379 | 0 | 0 | 0 | 0 | 0 | 0 | 0 | 0 | 0
2016-10-18 14:00 | 433949.2186 | 181604.6504 | 0 | 0 | 0 | 0 | 0 | 459677 | 0 | 0 | 0 | 0 | 0 | 0 | 0 | 0 | 0 | 0 | 606454.2438 | 19185343.3175 | 5942576.0808 | 0 | 0 | 0 | 0 | 0 | 0 | 0 | 0 | 0 | 0 | 0 | 0 | 0 | 0 | 146174.4312 | 9702.4379 | 0 | 0 | 0 | 0 | 0 | 0 | 0 | 0 | 0
2016-10-18 15:00 | 738313.9766 | 89291.8354 | 0 | 0 | 0 | 0 | 0 | 473422 | 0 | 0 | 0 | 0 | 0 | 0 | 0 | 0 | 0 | 0 | 926821.9217 | 19193105.2678 | 5942576.0808 | 0 | 0 | 0 | 0 | 0 | 0 | 0 | 0 | 0 | 0 | 0 | 0 | 0 | 0 | 344481.3741 | 9702.4379 | 0 | 0 | 0 | 0 | 0 | 0 | 0 | 0 | 0
2016-10-18 16:00 | 828790.1152 | 0 | 0 | 0 | 0 | 0 | 0 | 487336 | 0 | 0 | 0 | 0 | 0 | 0 | 0 | 0 | 0 | 0 | 1235350.9816 | 19200867.2181 | 5942576.0808 | 0 | 0 | 0 | 0 | 0 | 0 | 0 | 0 | 0 | 0 | 0 | 0 | 0 | 0 | 331751.6773 | 9702.4379 | 0 | 0 | 0 | 0 | 0 | 0 | 0 | 0 | 0
2016-10-18 17:00 | 821677.6302 | 33478.1818 | 0 | 0 | 0 | 0 | 0 | 500972 | 0 | 0 | 0 | 0 | 0 | 0 | 0 | 0 | 0 | 0 | 1555718.6595 | 19208629.1684 | 5942576.0808 | 0 | 0 | 0 | 0 | 0 | 0 | 0 | 0 | 0 | 0 | 0 | 0 | 0 | 0 | 344481.3741 | 9702.4379 | 0 | 0 | 0 | 0 | 0 | 0 | 0 | 0 | 0
2016-10-18 18:00 | 793858.1883 | 0 | 0 | 0 | 0 | 0 | 0 | 512847 | 0 | 0 | 0 | 0 | 0 | 0 | 0 | 0 | 0 | 0 | 1808035.7974 | 19216391.1187 | 5942576.0808 | 0 | 0 | 0 | 0 | 0 | 0 | 0 | 0 | 0 | 0 | 0 | 0 | 0 | 0 | 271308.7504 | 9702.4379 | 0 | 0 | 0 | 0 | 0 | 0 | 0 | 0 | 0
2016-10-18 19:00 | 807728.2801 | 0 | 0 | 0 | 0 | 0 | 0 | 521572 | 0 | 0 | 0 | 0 | 0 | 0 | 0 | 0 | 0 | 0 | 2065137.8707 | 19224153.069 | 5942576.0808 | 0 | 0 | 0 | 0 | 0 | 0 | 0 | 0 | 0 | 0 | 0 | 0 | 0 | 0 | 276453.8422 | 9702.4379 | 0 | 0 | 0 | 0 | 0 | 0 | 0 | 0 | 0
2016-10-18 20:00 | 838214.0058 | 0 | 0 | 0 | 0 | 0 | 0 | 527230 | 0 | 0 | 0 | 0 | 0 | 0 | 0 | 0 | 0 | 0 | 2345329.7288 | 19231915.0194 | 5942576.0808 | 0 | 0 | 0 | 0 | 0 | 0 | 0 | 0 | 0 | 0 | 0 | 0 | 0 | 0 | 301281.5679 | 9702.4379 | 0 | 0 | 0 | 0 | 0 | 0 | 0 | 0 | 0
2016-10-18 21:00 | 861663.3654 | 1385.9528 | 0 | 0 | 0 | 0 | 0 | 527453 | 0 | 0 | 0 | 0 | 0 | 0 | 0 | 0 | 0 | 0 | 2648411.0375 | 19239676.9697 | 5942576.0808 | 0 | 0 | 0 | 0 | 0 | 0 | 0 | 0 | 0 | 0 | 0 | 0 | 0 | 0 | 325893.8803 | 9702.4379 | 0 | 0 | 0 | 0 | 0 | 0 | 0 | 0 | 0
2016-10-18 22:00 | 776226.4693 | 0 | 0 | 0 | 0 | 0 | 0 | 522155 | 0 | 0 | 0 | 0 | 0 | 0 | 0 | 0 | 0 | 0 | 2875674.2367 | 19247438.92 | 5942576.0808 | 0 | 0 | 0 | 0 | 0 | 0 | 0 | 0 | 0 | 0 | 0 | 0 | 0 | 0 | 244369.0314 | 9702.4379 | 0 | 0 | 0 | 0 | 0 | 0 | 0 | 0 | 0
2016-10-18 23:00 | 419132.5035 | 110613.9344 | 0 | 0 | 0 | 0 | 0 | 520044 | 0 | 0 | 0 | 0 | 0 | 0 | 0 | 0 | 0 | 0 | 2875674.2367 | 19255200.8703 | 5942576.0808 | 0 | 0 | 0 | 0 | 0 | 0 | 0 | 0 | 0 | 0 | 0 | 0 | 0 | 0 | 0 | 9702.4379 | 0 | 0 | 0 | 0 | 0 | 0 | 0 | 0 | 0
2016-10-19 | 22703.382 | 159120.3478 | 0 | 0 | 0 | 0 | 0 | 512531 | 0 | 0 | 0 | 0 | 0 | 0 | 0 | 0 | 0 | 0 | 2631548.3357 | 19262962.8206 | 5761392.9661 | 0 | 0 | 0 | 0 | 0 | 0 | 0 | 0 | 0 | 0 | 0 | 0 | 0 | 0 | -262500.9688 | 9702.4379 | 0 | 0 | 181183.1147 | 0 | 0 | 0 | 0 | 0 | 0
2016-10-19 01:00 | 603.9835 | 173691.9771 | 0 | 0 | 0 | 0 | 0 | 493705 | 0 | 0 | 0 | 0 | 0 | 0 | 0 | 0 | 0 | 0 | 2397929.7894 | 19270724.7709 | 5580209.8514 | 0 | 0 | 0 | 0 | 0 | 0 | 0 | 0 | 0 | 0 | 0 | 0 | 0 | 0 | -251202.738 | 9702.4379 | 0 | 0 | 181183.1147 | 0 | 0 | 0 | 0 | 0 | 0
2016-10-19 02:00 | 553.2261 | 183526.4861 | 0 | 0 | 0 | 0 | 0 | 465734 | 0 | 0 | 0 | 0 | 0 | 0 | 0 | 0 | 0 | 0 | 2199423.1621 | 19278486.7213 | 5399026.7366 | 0 | 0 | 0 | 0 | 0 | 0 | 0 | 0 | 0 | 0 | 0 | 0 | 0 | 0 | -213447.9864 | 9702.4379 | 0 | 0 | 181183.1147 | 0 | 0 | 0 | 0 | 0 | 0
2016-10-19 03:00 | 121.3549 | 182012.7802 | 0 | 0 | 0 | 0 | 0 | 434382 | 0 | 0 | 0 | 0 | 0 | 0 | 0 | 0 | 0 | 0 | 2019897.671 | 19286248.6716 | 5238765.9452 | 0 | 0 | 0 | 0 | 0 | 0 | 0 | 0 | 0 | 0 | 0 | 0 | 0 | 0 | -193038.1624 | 9702.4379 | 0 | 0 | 160260.7915 | 0 | 0 | 0 | 0 | 0 | 0
2016-10-19 04:00 | 0 | 174265.9958 | 0 | 0 | 0 | 0 | 0 | 404120 | 0 | 0 | 0 | 0 | 0 | 0 | 0 | 0 | 0 | 0 | 1797110.1799 | 19294010.6219 | 5238765.9452 | 0 | 0 | 0 | 0 | 0 | 0 | 0 | 0 | 0 | 0 | 0 | 0 | 0 | 0 | -239556.4421 | 9702.4379 | 0 | 0 | 0 | 0 | 0 | 0 | 0 | 0 | 0
2016-10-19 05:00 | 0 | 167842.0896 | 0 | 0 | 0 | 0 | 0 | 381461 | 0 | 0 | 0 | 0 | 0 | 0 | 0 | 0 | 0 | 0 | 1589421.326 | 19301772.5722 | 5238765.9452 | 0 | 0 | 0 | 0 | 0 | 0 | 0 | 0 | 0 | 0 | 0 | 0 | 0 | 0 | -223321.3483 | 9702.4379 | 0 | 0 | 0 | 0 | 0 | 0 | 0 | 0 | 0
2016-10-19 06:00 | 0 | 162344.814 | 0 | 0 | 0 | 0 | 0 | 365213 | 0 | 0 | 0 | 0 | 0 | 0 | 0 | 0 | 0 | 0 | 1391730.6457 | 19309534.5225 | 5238765.9452 | 0 | 0 | 0 | 0 | 0 | 0 | 0 | 0 | 0 | 0 | 0 | 0 | 0 | 0 | -212570.6239 | 9702.4379 | 0 | 0 | 0 | 0 | 0 | 0 | 0 | 0 | 0
2016-10-19 07:00 | 0 | 159486.1598 | 0 | 0 | 0 | 0 | 0 | 355191 | 0 | 0 | 0 | 0 | 0 | 0 | 0 | 0 | 0 | 0 | 1200701.8771 | 19317296.4728 | 5238765.9452 | 0 | 0 | 0 | 0 | 0 | 0 | 0 | 0 | 0 | 0 | 0 | 0 | 0 | 0 | -205407.2781 | 9702.4379 | 0 | 0 | 0 | 0 | 0 | 0 | 0 | 0 | 0
2016-10-19 08:00 | 0 | 156923.8061 | 0 | 0 | 0 | 0 | 0 | 353273 | 0 | 0 | 0 | 0 | 0 | 0 | 0 | 0 | 0 | 0 | 1009073.8595 | 19325058.4232 | 5238765.9452 | 0 | 0 | 0 | 0 | 0 | 0 | 0 | 0 | 0 | 0 | 0 | 0 | 0 | 0 | -206051.6318 | 9702.4379 | 0 | 0 | 0 | 0 | 0 | 0 | 0 | 0 | 0
2016-10-19 09:00 | 0 | 153803.3749 | 0 | 0 | 0 | 0 | 0 | 362507 | 0 | 0 | 0 | 0 | 0 | 0 | 0 | 0 | 0 | 0 | 805956.2209 | 19332820.3735 | 5238765.9452 | 0 | 0 | 0 | 0 | 0 | 0 | 0 | 0 | 0 | 0 | 0 | 0 | 0 | 0 | -218406.063 | 9702.4379 | 0 | 0 | 0 | 0 | 0 | 0 | 0 | 0 | 0
2016-10-19 10:00 | 0 | 148203.3809 | 0 | 0 | 0 | 0 | 0 | 387847 | 0 | 0 | 0 | 0 | 0 | 0 | 0 | 0 | 0 | 0 | 574064.3879 | 19340582.3238 | 5238765.9452 | 0 | 0 | 0 | 0 | 0 | 0 | 0 | 0 | 0 | 0 | 0 | 0 | 0 | 0 | -249346.057 | 9702.4379 | 0 | 0 | 0 | 0 | 0 | 0 | 0 | 0 | 0
2016-10-19 11:00 | 0 | 141466.1665 | 0 | 0 | 0 | 0 | 0 | 413174 | 0 | 0 | 0 | 0 | 0 | 0 | 0 | 0 | 0 | 0 | 384807.9631 | 19348344.2741 | 5057582.8305 | 0 | 0 | 0 | 0 | 0 | 0 | 0 | 0 | 0 | 0 | 0 | 0 | 0 | 0 | -203501.5321 | 9702.4379 | 0 | 0 | 181183.1147 | 0 | 0 | 0 | 0 | 0 | 0
2016-10-19 12:00 | 0 | 136509.2744 | 0 | 0 | 0 | 0 | 0 | 427913 | 0 | 0 | 0 | 0 | 0 | 0 | 0 | 0 | 0 | 0 | 177234.3586 | 19356106.2244 | 4876399.7157 | 0 | 0 | 0 | 0 | 0 | 0 | 0 | 0 | 0 | 0 | 0 | 0 | 0 | 0 | -223197.4241 | 9702.4379 | 0 | 0 | 181183.1147 | 0 | 0 | 0 | 0 | 0 | 0
2016-10-19 13:00 | 55370.8372 | 127710.2822 | 0 | 0 | 0 | 0 | 0 | 441862 | 0 | 0 | 0 | 0 | 0 | 0 | 0 | 0 | 0 | 0 | 0 | 19363868.1747 | 4695216.601 | 0 | 0 | 0 | 0 | 0 | 0 | 0 | 0 | 0 | 0 | 0 | 0 | 0 | 0 | -190574.5792 | 9702.4379 | 0 | 0 | 181183.1147 | 0 | 0 | 0 | 0 | 0 | 0
2016-10-19 14:00 | 423705.6746 | 108051.1214 | 0 | 0 | 0 | 0 | 0 | 458750 | 0 | 0 | 0 | 0 | 0 | 0 | 0 | 0 | 0 | 0 | 58873.053 | 19371630.1251 | 4695216.601 | 0 | 0 | 0 | 0 | 0 | 0 | 0 | 0 | 0 | 0 | 0 | 0 | 0 | 0 | 63304.3581 | 9702.4379 | 0 | 0 | 0 | 0 | 0 | 0 | 0 | 0 | 0
2016-10-19 15:00 | 736003.0704 | 92576.7416 | 0 | 0 | 0 | 0 | 0 | 474396 | 0 | 0 | 0 | 0 | 0 | 0 | 0 | 0 | 0 | 0 | 379240.7309 | 19379392.0754 | 4695216.601 | 0 | 0 | 0 | 0 | 0 | 0 | 0 | 0 | 0 | 0 | 0 | 0 | 0 | 0 | 344481.3741 | 9702.4379 | 0 | 0 | 0 | 0 | 0 | 0 | 0 | 0 | 0
2016-10-19 16:00 | 836490.8781 | 6313.9339 | 0 | 0 | 0 | 0 | 0 | 488621 | 0 | 0 | 0 | 0 | 0 | 0 | 0 | 0 | 0 | 0 | 699608.4089 | 19387154.0257 | 4695216.601 | 0 | 0 | 0 | 0 | 0 | 0 | 0 | 0 | 0 | 0 | 0 | 0 | 0 | 0 | 344481.3741 | 9702.4379 | 0 | 0 | 0 | 0 | 0 | 0 | 0 | 0 | 0
2016-10-19 17:00 | 831974.9165 | 26441.8954 | 0 | 0 | 0 | 0 | 0 | 504233 | 0 | 0 | 0 | 0 | 0 | 0 | 0 | 0 | 0 | 0 | 1019976.0868 | 19394915.976 | 4695216.601 | 0 | 0 | 0 | 0 | 0 | 0 | 0 | 0 | 0 | 0 | 0 | 0 | 0 | 0 | 344481.3741 | 9702.4379 | 0 | 0 | 0 | 0 | 0 | 0 | 0 | 0 | 0
2016-10-19 18:00 | 822120.8965 | 46930.9155 | 0 | 0 | 0 | 0 | 0 | 514868 | 0 | 0 | 0 | 0 | 0 | 0 | 0 | 0 | 0 | 0 | 1340343.7647 | 19402677.9263 | 4695216.601 | 0 | 0 | 0 | 0 | 0 | 0 | 0 | 0 | 0 | 0 | 0 | 0 | 0 | 0 | 344481.3741 | 9702.4379 | 0 | 0 | 0 | 0 | 0 | 0 | 0 | 0 | 0
2016-10-19 19:00 | 837948.4057 | 39018.4062 | 0 | 0 | 0 | 0 | 0 | 522783 | 0 | 0 | 0 | 0 | 0 | 0 | 0 | 0 | 0 | 0 | 1660711.4426 | 19410439.8766 | 4695216.601 | 0 | 0 | 0 | 0 | 0 | 0 | 0 | 0 | 0 | 0 | 0 | 0 | 0 | 0 | 344481.3741 | 9702.4379 | 0 | 0 | 0 | 0 | 0 | 0 | 0 | 0 | 0
2016-10-19 20:00 | 872472.6104 | 8530.2016 | 0 | 0 | 0 | 0 | 0 | 526819 | 0 | 0 | 0 | 0 | 0 | 0 | 0 | 0 | 0 | 0 | 1981079.1205 | 19418201.8269 | 4695216.601 | 0 | 0 | 0 | 0 | 0 | 0 | 0 | 0 | 0 | 0 | 0 | 0 | 0 | 0 | 344481.3741 | 9702.4379 | 0 | 0 | 0 | 0 | 0 | 0 | 0 | 0 | 0
2016-10-19 21:00 | 913990.5195 | 0 | 0 | 0 | 0 | 0 | 0 | 524964 | 0 | 0 | 0 | 0 | 0 | 0 | 0 | 0 | 0 | 0 | 2301446.7984 | 19425963.7773 | 4729710.8815 | 0 | 0 | 0 | 0 | 0 | 0 | 0 | 0 | 0 | 0 | 0 | 0 | 0 | 0 | 344481.3741 | 9702.4379 | 0 | 34842.7075 | 0 | 0 | 0 | 0 | 0 | 0 | 0
2016-10-19 22:00 | 793066.4603 | 81217.3517 | 0 | 0 | 0 | 0 | 0 | 520100 | 0 | 0 | 0 | 0 | 0 | 0 | 0 | 0 | 0 | 0 | 2621814.4763 | 19433725.7276 | 4729710.8815 | 0 | 0 | 0 | 0 | 0 | 0 | 0 | 0 | 0 | 0 | 0 | 0 | 0 | 0 | 344481.3741 | 9702.4379 | 0 | 0 | 0 | 0 | 0 | 0 | 0 | 0 | 0
2016-10-19 23:00 | 409365.1716 | 205924.2568 | 0 | 0 | 0 | 0 | 0 | 519054 | 0 | 0 | 0 | 0 | 0 | 0 | 0 | 0 | 0 | 0 | 2702290.1574 | 19441487.6779 | 4729710.8815 | 0 | 0 | 0 | 0 | 0 | 0 | 0 | 0 | 0 | 0 | 0 | 0 | 0 | 0 | 86532.9905 | 9702.4379 | 0 | 0 | 0 | 0 | 0 | 0 | 0 | 0 | 0
2016-10-20 | 20193.3517 | 242176.4763 | 0 | 0 | 0 | 0 | 0 | 509934 | 0 | 0 | 0 | 0 | 0 | 0 | 0 | 0 | 0 | 0 | 2463032.2102 | 19449249.6282 | 4729710.8815 | 0 | 0 | 0 | 0 | 0 | 0 | 0 | 0 | 0 | 0 | 0 | 0 | 0 | 0 | -257266.61 | 9702.4379 | 0 | 0 | 0 | 0 | 0 | 0 | 0 | 0 | 0
2016-10-20 01:00 | 486.8999 | 266237.9589 | 0 | 0 | 0 | 0 | 0 | 488304 | 0 | 0 | 0 | 0 | 0 | 0 | 0 | 0 | 0 | 0 | 2247940.3415 | 19457011.5785 | 4729710.8815 | 0 | 0 | 0 | 0 | 0 | 0 | 0 | 0 | 0 | 0 | 0 | 0 | 0 | 0 | -231281.5792 | 9702.4379 | 0 | 0 | 0 | 0 | 0 | 0 | 0 | 0 | 0
2016-10-20 02:00 | 400.5941 | 276139.8721 | 0 | 0 | 0 | 0 | 0 | 461216 | 0 | 0 | 0 | 0 | 0 | 0 | 0 | 0 | 0 | 0 | 2067168.8279 | 19464773.5288 | 4729710.8815 | 0 | 0 | 0 | 0 | 0 | 0 | 0 | 0 | 0 | 0 | 0 | 0 | 0 | 0 | -194377.9716 | 9702.4379 | 0 | 0 | 0 | 0 | 0 | 0 | 0 | 0 | 0
2016-10-20 03:00 | 97.8878 | 280189.5486 | 0 | 0 | 0 | 0 | 0 | 433142 | 0 | 0 | 0 | 0 | 0 | 0 | 0 | 0 | 0 | 0 | 1915990.8166 | 19472535.4792 | 4729710.8815 | 0 | 0 | 0 | 0 | 0 | 0 | 0 | 0 | 0 | 0 | 0 | 0 | 0 | 0 | -162557.0015 | 9702.4379 | 0 | 0 | 0 | 0 | 0 | 0 | 0 | 0 | 0
2016-10-20 04:00 | 0 | 67268.0638 | 0 | 0 | 0 | 0 | 0 | 402047 | 0 | 0 | 0 | 0 | 0 | 0 | 0 | 0 | 0 | 0 | 1595623.1387 | 19480297.4295 | 4729710.8815 | 0 | 0 | 0 | 0 | 0 | 0 | 0 | 0 | 0 | 0 | 0 | 0 | 0 | 0 | -344481.3741 | 9702.4379 | 0 | 0 | 0 | 0 | 0 | 0 | 0 | 0 | 0
2016-10-20 05:00 | 0 | 273280.319 | 0 | 0 | 0 | 0 | 0 | 379104 | 0 | 0 | 0 | 0 | 0 | 0 | 0 | 0 | 0 | 0 | 1488183.8481 | 19488059.3798 | 4729710.8815 | 0 | 0 | 0 | 0 | 0 | 0 | 0 | 0 | 0 | 0 | 0 | 0 | 0 | 0 | -115526.1189 | 9702.4379 | 0 | 0 | 0 | 0 | 0 | 0 | 0 | 0 | 0
2016-10-20 06:00 | 0 | 27581.0638 | 0 | 0 | 0 | 0 | 0 | 362360 | 0 | 0 | 0 | 0 | 0 | 0 | 0 | 0 | 0 | 0 | 1167816.1702 | 19495821.3301 | 4729710.8815 | 0 | 0 | 0 | 0 | 0 | 0 | 0 | 0 | 0 | 0 | 0 | 0 | 0 | 0 | -344481.3741 | 9702.4379 | 0 | 0 | 0 | 0 | 0 | 0 | 0 | 0 | 0
2016-10-20 07:00 | 0 | 214234.6257 | 0 | 0 | 0 | 0 | 0 | 352629 | 0 | 0 | 0 | 0 | 0 | 0 | 0 | 0 | 0 | 0 | 1030086.1349 | 19503583.2804 | 4729710.8815 | 0 | 0 | 0 | 0 | 0 | 0 | 0 | 0 | 0 | 0 | 0 | 0 | 0 | 0 | -148096.8122 | 9702.4379 | 0 | 0 | 0 | 0 | 0 | 0 | 0 | 0 | 0
2016-10-20 08:00 | 0 | 278877.2993 | 0 | 0 | 0 | 0 | 0 | 350469 | 0 | 0 | 0 | 0 | 0 | 0 | 0 | 0 | 0 | 0 | 954482.586 | 19511345.2307 | 4729710.8815 | 0 | 0 | 0 | 0 | 0 | 0 | 0 | 0 | 0 | 0 | 0 | 0 | 0 | 0 | -81294.1386 | 9702.4379 | 0 | 0 | 0 | 0 | 0 | 0 | 0 | 0 | 0
2016-10-20 09:00 | 0 | 23737.0638 | 0 | 0 | 0 | 0 | 0 | 358516 | 0 | 0 | 0 | 0 | 0 | 0 | 0 | 0 | 0 | 0 | 634114.9081 | 19519107.1811 | 4729710.8815 | 0 | 0 | 0 | 0 | 0 | 0 | 0 | 0 | 0 | 0 | 0 | 0 | 0 | 0 | -344481.3741 | 9702.4379 | 0 | 0 | 0 | 0 | 0 | 0 | 0 | 0 | 0
2016-10-20 10:00 | 0 | 263665.6575 | 0 | 0 | 0 | 0 | 0 | 382205 | 0 | 0 | 0 | 0 | 0 | 0 | 0 | 0 | 0 | 0 | 514850.0523 | 19526869.1314 | 4729710.8815 | 0 | 0 | 0 | 0 | 0 | 0 | 0 | 0 | 0 | 0 | 0 | 0 | 0 | 0 | -128241.7804 | 9702.4379 | 0 | 0 | 0 | 0 | 0 | 0 | 0 | 0 | 0
2016-10-20 11:00 | 0 | 261355.0387 | 0 | 0 | 0 | 0 | 0 | 407642 | 0 | 0 | 0 | 0 | 0 | 0 | 0 | 0 | 0 | 0 | 301056.483 | 19534631.0817 | 4802868.0791 | 0 | 0 | 0 | 0 | 0 | 0 | 0 | 0 | 0 | 0 | 0 | 0 | 0 | 0 | -229885.5584 | 9702.4379 | 0 | 73896.1592 | 0 | 0 | 0 | 0 | 0 | 0 | 0
2016-10-20 12:00 | 0 | 261426.7191 | 0 | 0 | 0 | 0 | 0 | 421327 | 0 | 0 | 0 | 0 | 0 | 0 | 0 | 0 | 0 | 0 | 143325.9545 | 19542393.032 | 4802868.0791 | 0 | 0 | 0 | 0 | 0 | 0 | 0 | 0 | 0 | 0 | 0 | 0 | 0 | 0 | -169602.7188 | 9702.4379 | 0 | 0 | 0 | 0 | 0 | 0 | 0 | 0 | 0
2016-10-20 13:00 | 45818.8382 | 243684.6701 | 0 | 0 | 0 | 0 | 0 | 433915 | 0 | 0 | 0 | 0 | 0 | 0 | 0 | 0 | 0 | 0 | 0 | 19550154.9823 | 4802868.0791 | 0 | 0 | 0 | 0 | 0 | 0 | 0 | 0 | 0 | 0 | 0 | 0 | 0 | 0 | -154113.9296 | 9702.4379 | 0 | 0 | 0 | 0 | 0 | 0 | 0 | 0 | 0
2016-10-20 14:00 | 431339.0506 | 25226.3873 | 0 | 0 | 0 | 0 | 0 | 446863 | 0 | 0 | 0 | 0 | 0 | 0 | 0 | 0 | 0 | 0 | 0 | 19557916.9326 | 4802868.0791 | 0 | 0 | 0 | 0 | 0 | 0 | 0 | 0 | 0 | 0 | 0 | 0 | 0 | 0 | 0 | 9702.4379 | 0 | 0 | 0 | 0 | 0 | 0 | 0 | 0 | 0
2016-10-20 15:00 | 744604.4001 | 0 | 0 | 0 | 0 | 0 | 0 | 458334 | 0 | 0 | 0 | 0 | 0 | 0 | 0 | 0 | 0 | 0 | 206025.7983 | 19565678.883 | 4857352.5764 | 0 | 0 | 0 | 0 | 0 | 0 | 0 | 0 | 0 | 0 | 0 | 0 | 0 | 0 | 221533.1165 | 9702.4379 | 0 | 55034.8458 | 0 | 0 | 0 | 0 | 0 | 0 | 0
2016-10-20 16:00 | 836610.7871 | 0 | 0 | 0 | 0 | 0 | 0 | 468446 | 0 | 0 | 0 | 0 | 0 | 0 | 0 | 0 | 0 | 0 | 526393.4762 | 19573440.8333 | 4871193.7417 | 0 | 0 | 0 | 0 | 0 | 0 | 0 | 0 | 0 | 0 | 0 | 0 | 0 | 0 | 344481.3741 | 9702.4379 | 0 | 13980.9751 | 0 | 0 | 0 | 0 | 0 | 0 | 0
2016-10-20 17:00 | 833280.4082 | 0 | 0 | 0 | 0 | 0 | 0 | 477166 | 0 | 0 | 0 | 0 | 0 | 0 | 0 | 0 | 0 | 0 | 846761.1541 | 19581202.7836 | 4873105.032 | 0 | 0 | 0 | 0 | 0 | 0 | 0 | 0 | 0 | 0 | 0 | 0 | 0 | 0 | 344481.3741 | 9702.4379 | 0 | 1930.5963 | 0 | 0 | 0 | 0 | 0 | 0 | 0
2016-10-20 18:00 | 819550.588 | 0 | 0 | 0 | 0 | 0 | 0 | 483333 | 0 | 0 | 0 | 0 | 0 | 0 | 0 | 0 | 0 | 0 | 1150420.2437 | 19588964.7339 | 4873105.032 | 0 | 0 | 0 | 0 | 0 | 0 | 0 | 0 | 0 | 0 | 0 | 0 | 0 | 0 | 326515.1501 | 9702.4379 | 0 | 0 | 0 | 0 | 0 | 0 | 0 | 0 | 0
2016-10-20 19:00 | 837686.6967 | 0 | 0 | 0 | 0 | 0 | 0 | 485984 | 0 | 0 | 0 | 0 | 0 | 0 | 0 | 0 | 0 | 0 | 1468480.4844 | 19596726.6842 | 4873105.032 | 0 | 0 | 0 | 0 | 0 | 0 | 0 | 0 | 0 | 0 | 0 | 0 | 0 | 0 | 342000.2588 | 9702.4379 | 0 | 0 | 0 | 0 | 0 | 0 | 0 | 0 | 0
2016-10-20 20:00 | 879020.4512 | 0 | 0 | 0 | 0 | 0 | 0 | 487956 | 0 | 0 | 0 | 0 | 0 | 0 | 0 | 0 | 0 | 0 | 1788848.1623 | 19604488.6345 | 4909616.8648 | 0 | 0 | 0 | 0 | 0 | 0 | 0 | 0 | 0 | 0 | 0 | 0 | 0 | 0 | 344481.3741 | 9702.4379 | 0 | 36880.6393 | 0 | 0 | 0 | 0 | 0 | 0 | 0
2016-10-20 21:00 | 914977.9712 | 0 | 0 | 0 | 0 | 0 | 0 | 486898 | 0 | 0 | 0 | 0 | 0 | 0 | 0 | 0 | 0 | 0 | 2109215.8402 | 19612250.5849 | 4982774.0625 | 0 | 0 | 0 | 0 | 0 | 0 | 0 | 0 | 0 | 0 | 0 | 0 | 0 | 0 | 344481.3741 | 9702.4379 | 0 | 73896.1592 | 0 | 0 | 0 | 0 | 0 | 0 | 0
2016-10-20 22:00 | 817299.8796 | 22270.9324 | 0 | 0 | 0 | 0 | 0 | 485387 | 0 | 0 | 0 | 0 | 0 | 0 | 0 | 0 | 0 | 0 | 2429583.5181 | 19620012.5352 | 4982774.0625 | 0 | 0 | 0 | 0 | 0 | 0 | 0 | 0 | 0 | 0 | 0 | 0 | 0 | 0 | 344481.3741 | 9702.4379 | 0 | 0 | 0 | 0 | 0 | 0 | 0 | 0 | 0
2016-10-20 23:00 | 406400.3073 | 0 | 0 | 0 | 0 | 0 | 0 | 487256 | 0 | 0 | 0 | 0 | 0 | 0 | 0 | 0 | 0 | 0 | 2345364.4566 | 19627774.4855 | 4982774.0625 | 0 | 0 | 0 | 0 | 0 | 0 | 0 | 0 | 0 | 0 | 0 | 0 | 0 | 0 | -90558.1306 | 9702.4379 | 0 | 0 | 0 | 0 | 0 | 0 | 0 | 0 | 0
2016-10-21 | 18312.2591 | 178465.4131 | 0 | 0 | 0 | 0 | 0 | 481349 | 0 | 0 | 0 | 0 | 0 | 0 | 0 | 0 | 0 | 0 | 2071689.8546 | 19635536.4358 | 4982774.0625 | 0 | 0 | 0 | 0 | 0 | 0 | 0 | 0 | 0 | 0 | 0 | 0 | 0 | 0 | -294273.7656 | 9702.4379 | 0 | 0 | 0 | 0 | 0 | 0 | 0 | 0 | 0
2016-10-21 01:00 | 614.3447 | 224450.9632 | 0 | 0 | 0 | 0 | 0 | 464833 | 0 | 0 | 0 | 0 | 0 | 0 | 0 | 0 | 0 | 0 | 1770959.2056 | 19643298.3861 | 5055931.2601 | 0 | 0 | 0 | 0 | 0 | 0 | 0 | 0 | 0 | 0 | 0 | 0 | 0 | 0 | -323366.2893 | 9702.4379 | 0 | 73896.1592 | 0 | 0 | 0 | 0 | 0 | 0 | 0
2016-10-21 02:00 | 472.8175 | 264793.1531 | 0 | 0 | 0 | 0 | 0 | 440739 | 0 | 0 | 0 | 0 | 0 | 0 | 0 | 0 | 0 | 0 | 1598746.0211 | 19651060.3364 | 5055931.2601 | 0 | 0 | 0 | 0 | 0 | 0 | 0 | 0 | 0 | 0 | 0 | 0 | 0 | 0 | -185175.4673 | 9702.4379 | 0 | 0 | 0 | 0 | 0 | 0 | 0 | 0 | 0
2016-10-21 03:00 | 81.5902 | 296770.0963 | 0 | 0 | 0 | 0 | 0 | 411354 | 0 | 0 | 0 | 0 | 0 | 0 | 0 | 0 | 0 | 0 | 1414512.1742 | 19658822.2867 | 5129088.4577 | 0 | 0 | 0 | 0 | 0 | 0 | 0 | 0 | 0 | 0 | 0 | 0 | 0 | 0 | -198100.9106 | 9702.4379 | 0 | 73896.1592 | 0 | 0 | 0 | 0 | 0 | 0 | 0
2016-10-21 04:00 | 0 | 50010.0638 | 0 | 0 | 0 | 0 | 0 | 384789 | 0 | 0 | 0 | 0 | 0 | 0 | 0 | 0 | 0 | 0 | 1094144.4963 | 19666584.2371 | 5129088.4577 | 0 | 0 | 0 | 0 | 0 | 0 | 0 | 0 | 0 | 0 | 0 | 0 | 0 | 0 | -344481.3741 | 9702.4379 | 0 | 0 | 0 | 0 | 0 | 0 | 0 | 0 | 0
2016-10-21 05:00 | 0 | 30897.0638 | 0 | 0 | 0 | 0 | 0 | 365676 | 0 | 0 | 0 | 0 | 0 | 0 | 0 | 0 | 0 | 0 | 773776.8184 | 19674346.1874 | 5129088.4577 | 0 | 0 | 0 | 0 | 0 | 0 | 0 | 0 | 0 | 0 | 0 | 0 | 0 | 0 | -344481.3741 | 9702.4379 | 0 | 0 | 0 | 0 | 0 | 0 | 0 | 0 | 0
2016-10-21 06:00 | 0 | 343572.9758 | 0 | 0 | 0 | 0 | 0 | 350932 | 0 | 0 | 0 | 0 | 0 | 0 | 0 | 0 | 0 | 0 | 757909.6586 | 19682108.1377 | 5129088.4577 | 0 | 0 | 0 | 0 | 0 | 0 | 0 | 0 | 0 | 0 | 0 | 0 | 0 | 0 | -17061.4621 | 9702.4379 | 0 | 0 | 0 | 0 | 0 | 0 | 0 | 0 | 0
2016-10-21 07:00 | 0 | 7293.0638 | 0 | 0 | 0 | 0 | 0 | 342072 | 0 | 0 | 0 | 0 | 0 | 0 | 0 | 0 | 0 | 0 | 437541.9807 | 19689870.088 | 5129088.4577 | 0 | 0 | 0 | 0 | 0 | 0 | 0 | 0 | 0 | 0 | 0 | 0 | 0 | 0 | -344481.3741 | 9702.4379 | 0 | 0 | 0 | 0 | 0 | 0 | 0 | 0 | 0
2016-10-21 08:00 | 0 | 5454.0638 | 0 | 0 | 0 | 0 | 0 | 340233 | 0 | 0 | 0 | 0 | 0 | 0 | 0 | 0 | 0 | 0 | 117174.3028 | 19697632.0383 | 5129088.4577 | 0 | 0 | 0 | 0 | 0 | 0 | 0 | 0 | 0 | 0 | 0 | 0 | 0 | 0 | -344481.3741 | 9702.4379 | 0 | 0 | 0 | 0 | 0 | 0 | 0 | 0 | 0
2016-10-21 09:00 | 0 | 383221.5275 | 0 | 0 | 0 | 0 | 0 | 347723 | 0 | 0 | 0 | 0 | 0 | 0 | 0 | 0 | 0 | 0 | 141164.6661 | 19705393.9886 | 5129088.4577 | 0 | 0 | 0 | 0 | 0 | 0 | 0 | 0 | 0 | 0 | 0 | 0 | 0 | 0 | 25796.0896 | 9702.4379 | 0 | 0 | 0 | 0 | 0 | 0 | 0 | 0 | 0
2016-10-21 10:00 | 0 | 369803.7786 | 0 | 0 | 0 | 0 | 0 | 369935 | 0 | 0 | 0 | 0 | 0 | 0 | 0 | 0 | 0 | 0 | 132019.363 | 19713155.939 | 5129088.4577 | 0 | 0 | 0 | 0 | 0 | 0 | 0 | 0 | 0 | 0 | 0 | 0 | 0 | 0 | -9833.6593 | 9702.4379 | 0 | 0 | 0 | 0 | 0 | 0 | 0 | 0 | 0
2016-10-21 11:00 | 0 | 364687.4761 | 0 | 0 | 0 | 0 | 0 | 396221 | 0 | 0 | 0 | 0 | 0 | 0 | 0 | 0 | 0 | 0 | 93669.9186 | 19720917.8893 | 5129088.4577 | 0 | 0 | 0 | 0 | 0 | 0 | 0 | 0 | 0 | 0 | 0 | 0 | 0 | 0 | -41235.9618 | 9702.4379 | 0 | 0 | 0 | 0 | 0 | 0 | 0 | 0 | 0
2016-10-21 12:00 | 0 | 361647.5767 | 0 | 0 | 0 | 0 | 0 | 410677 | 0 | 0 | 0 | 0 | 0 | 0 | 0 | 0 | 0 | 0 | 39049.2877 | 19728679.8396 | 5129088.4577 | 0 | 0 | 0 | 0 | 0 | 0 | 0 | 0 | 0 | 0 | 0 | 0 | 0 | 0 | -58731.8612 | 9702.4379 | 0 | 0 | 0 | 0 | 0 | 0 | 0 | 0 | 0
2016-10-21 13:00 | 47142.3667 | 343971.5898 | 0 | 0 | 0 | 0 | 0 | 423400 | 0 | 0 | 0 | 0 | 0 | 0 | 0 | 0 | 0 | 0 | 0 | 19736441.7899 | 5129088.4577 | 0 | 0 | 0 | 0 | 0 | 0 | 0 | 0 | 0 | 0 | 0 | 0 | 0 | 0 | -41988.4814 | 9702.4379 | 0 | 0 | 0 | 0 | 0 | 0 | 0 | 0 | 0
2016-10-21 14:00 | 434724.8784 | 16245.3599 | 0 | 0 | 0 | 0 | 0 | 433205 | 0 | 0 | 0 | 0 | 0 | 0 | 0 | 0 | 0 | 0 | 7498.4043 | 19744203.7402 | 5129088.4577 | 0 | 0 | 0 | 0 | 0 | 0 | 0 | 0 | 0 | 0 | 0 | 0 | 0 | 0 | 8062.8004 | 9702.4379 | 0 | 0 | 0 | 0 | 0 | 0 | 0 | 0 | 0
2016-10-21 15:00 | 750870.2117 | 42839.6003 | 0 | 0 | 0 | 0 | 0 | 439526 | 0 | 0 | 0 | 0 | 0 | 0 | 0 | 0 | 0 | 0 | 327866.0822 | 19751965.6905 | 5129088.4577 | 0 | 0 | 0 | 0 | 0 | 0 | 0 | 0 | 0 | 0 | 0 | 0 | 0 | 0 | 344481.3741 | 9702.4379 | 0 | 0 | 0 | 0 | 0 | 0 | 0 | 0 | 0
2016-10-21 16:00 | 839929.7077 | 0 | 0 | 0 | 0 | 0 | 0 | 443972 | 0 | 0 | 0 | 0 | 0 | 0 | 0 | 0 | 0 | 0 | 648233.7601 | 19759727.6409 | 5170444.6144 | 0 | 0 | 0 | 0 | 0 | 0 | 0 | 0 | 0 | 0 | 0 | 0 | 0 | 0 | 344481.3741 | 9702.4379 | 0 | 41773.8957 | 0 | 0 | 0 | 0 | 0 | 0 | 0
2016-10-21 17:00 | 828723.1781 | 0 | 0 | 0 | 0 | 0 | 0 | 448132 | 0 | 0 | 0 | 0 | 0 | 0 | 0 | 0 | 0 | 0 | 968601.4381 | 19767489.5912 | 5196587.9069 | 0 | 0 | 0 | 0 | 0 | 0 | 0 | 0 | 0 | 0 | 0 | 0 | 0 | 0 | 344481.3741 | 9702.4379 | 0 | 26407.3661 | 0 | 0 | 0 | 0 | 0 | 0 | 0
2016-10-21 18:00 | 818826.4313 | 0 | 0 | 0 | 0 | 0 | 0 | 450191 | 0 | 0 | 0 | 0 | 0 | 0 | 0 | 0 | 0 | 0 | 1288969.116 | 19775251.5415 | 5210895.0099 | 0 | 0 | 0 | 0 | 0 | 0 | 0 | 0 | 0 | 0 | 0 | 0 | 0 | 0 | 344481.3741 | 9702.4379 | 0 | 14451.6193 | 0 | 0 | 0 | 0 | 0 | 0 | 0
2016-10-21 19:00 | 833201.0231 | 0 | 0 | 0 | 0 | 0 | 0 | 451429 | 0 | 0 | 0 | 0 | 0 | 0 | 0 | 0 | 0 | 0 | 1609336.7939 | 19783013.4918 | 5238207.3389 | 0 | 0 | 0 | 0 | 0 | 0 | 0 | 0 | 0 | 0 | 0 | 0 | 0 | 0 | 344481.3741 | 9702.4379 | 0 | 27588.2111 | 0 | 0 | 0 | 0 | 0 | 0 | 0
2016-10-21 20:00 | 869442.639 | 0 | 0 | 0 | 0 | 0 | 0 | 452203 | 0 | 0 | 0 | 0 | 0 | 0 | 0 | 0 | 0 | 0 | 1929704.4718 | 19790775.4421 | 5300632.6077 | 0 | 0 | 0 | 0 | 0 | 0 | 0 | 0 | 0 | 0 | 0 | 0 | 0 | 0 | 344481.3741 | 9702.4379 | 0 | 63055.8271 | 0 | 0 | 0 | 0 | 0 | 0 | 0
2016-10-21 21:00 | 879205.9712 | 0 | 0 | 0 | 0 | 0 | 0 | 451126 | 0 | 0 | 0 | 0 | 0 | 0 | 0 | 0 | 0 | 0 | 2250072.1497 | 19798537.3924 | 5373789.8053 | 0 | 0 | 0 | 0 | 0 | 0 | 0 | 0 | 0 | 0 | 0 | 0 | 0 | 0 | 344481.3741 | 9702.4379 | 0 | 73896.1592 | 0 | 0 | 0 | 0 | 0 | 0 | 0
2016-10-21 22:00 | 803850.4213 | 0 | 0 | 0 | 0 | 0 | 0 | 448961 | 0 | 0 | 0 | 0 | 0 | 0 | 0 | 0 | 0 | 0 | 2570439.8276 | 19806299.3428 | 5374488.3586 | 0 | 0 | 0 | 0 | 0 | 0 | 0 | 0 | 0 | 0 | 0 | 0 | 0 | 0 | 344481.3741 | 9702.4379 | 0 | 705.6093 | 0 | 0 | 0 | 0 | 0 | 0 | 0
2016-10-21 23:00 | 389887.6303 | 170015.0557 | 0 | 0 | 0 | 0 | 0 | 449429 | 0 | 0 | 0 | 0 | 0 | 0 | 0 | 0 | 0 | 0 | 2664157.0883 | 19814061.2931 | 5374488.3586 | 0 | 0 | 0 | 0 | 0 | 0 | 0 | 0 | 0 | 0 | 0 | 0 | 0 | 0 | 100771.2481 | 9702.4379 | 0 | 0 | 0 | 0 | 0 | 0 | 0 | 0 | 0
2016-10-22 | 18660.3817 | 211053.5677 | 0 | 0 | 0 | 0 | 0 | 443542 | 0 | 0 | 0 | 0 | 0 | 0 | 0 | 0 | 0 | 0 | 2456273.7341 | 19821823.2434 | 5374488.3586 | 0 | 0 | 0 | 0 | 0 | 0 | 0 | 0 | 0 | 0 | 0 | 0 | 0 | 0 | -223530.4884 | 9702.4379 | 0 | 0 | 0 | 0 | 0 | 0 | 0 | 0 | 0
2016-10-22 01:00 | 612.7547 | 238281.2873 | 0 | 0 | 0 | 0 | 0 | 430130 | 0 | 0 | 0 | 0 | 0 | 0 | 0 | 0 | 0 | 0 | 2269401.0259 | 19829585.1937 | 5374488.3586 | 0 | 0 | 0 | 0 | 0 | 0 | 0 | 0 | 0 | 0 | 0 | 0 | 0 | 0 | -200938.3959 | 9702.4379 | 0 | 0 | 0 | 0 | 0 | 0 | 0 | 0 | 0
2016-10-22 02:00 | 480.7605 | 252794.3836 | 0 | 0 | 0 | 0 | 0 | 411926 | 0 | 0 | 0 | 0 | 0 | 0 | 0 | 0 | 0 | 0 | 2112832.4627 | 19837347.144 | 5374488.3586 | 0 | 0 | 0 | 0 | 0 | 0 | 0 | 0 | 0 | 0 | 0 | 0 | 0 | 0 | -168353.2937 | 9702.4379 | 0 | 0 | 0 | 0 | 0 | 0 | 0 | 0 | 0
2016-10-22 03:00 | 86.3879 | 256359.738 | 0 | 0 | 0 | 0 | 0 | 388331 | 0 | 0 | 0 | 0 | 0 | 0 | 0 | 0 | 0 | 0 | 1981156.2626 | 19845109.0943 | 5374488.3586 | 0 | 0 | 0 | 0 | 0 | 0 | 0 | 0 | 0 | 0 | 0 | 0 | 0 | 0 | -141587.312 | 9702.4379 | 0 | 0 | 0 | 0 | 0 | 0 | 0 | 0 | 0
2016-10-22 04:00 | 0 | 252466.354 | 0 | 0 | 0 | 0 | 0 | 367509 | 0 | 0 | 0 | 0 | 0 | 0 | 0 | 0 | 0 | 0 | 1865143.3346 | 19852871.0447 | 5374488.3586 | 0 | 0 | 0 | 0 | 0 | 0 | 0 | 0 | 0 | 0 | 0 | 0 | 0 | 0 | -124745.0839 | 9702.4379 | 0 | 0 | 0 | 0 | 0 | 0 | 0 | 0 | 0
2016-10-22 05:00 | 0 | 15276.0638 | 0 | 0 | 0 | 0 | 0 | 350055 | 0 | 0 | 0 | 0 | 0 | 0 | 0 | 0 | 0 | 0 | 1544775.6567 | 19860632.995 | 5374488.3586 | 0 | 0 | 0 | 0 | 0 | 0 | 0 | 0 | 0 | 0 | 0 | 0 | 0 | 0 | -344481.3741 | 9702.4379 | 0 | 0 | 0 | 0 | 0 | 0 | 0 | 0 | 0
2016-10-22 06:00 | 0 | 1780.0638 | 0 | 0 | 0 | 0 | 0 | 336559 | 0 | 0 | 0 | 0 | 0 | 0 | 0 | 0 | 0 | 0 | 1224407.9788 | 19868394.9453 | 5374488.3586 | 0 | 0 | 0 | 0 | 0 | 0 | 0 | 0 | 0 | 0 | 0 | 0 | 0 | 0 | -344481.3741 | 9702.4379 | 0 | 0 | 0 | 0 | 0 | 0 | 0 | 0 | 0
2016-10-22 07:00 | 0 | 228144.5247 | 0 | 0 | 0 | 0 | 0 | 328180 | 0 | 0 | 0 | 0 | 0 | 0 | 0 | 0 | 0 | 0 | 1122351.7195 | 19876156.8956 | 5374488.3586 | 0 | 0 | 0 | 0 | 0 | 0 | 0 | 0 | 0 | 0 | 0 | 0 | 0 | 0 | -109737.9132 | 9702.4379 | 0 | 0 | 0 | 0 | 0 | 0 | 0 | 0 | 0
2016-10-22 08:00 | 0 | 0 | 0 | 0 | 0 | 0 | 0 | 324353 | 0 | 0 | 0 | 0 | 0 | 0 | 0 | 0 | 0 | 0 | 801984.0416 | 19883918.8459 | 5384810.0354 | 0 | 0 | 0 | 0 | 0 | 0 | 0 | 0 | 0 | 0 | 0 | 0 | 0 | 0 | -344481.3741 | 9702.4379 | 0 | 10425.9362 | 0 | 0 | 0 | 0 | 0 | 0 | 0
2016-10-22 09:00 | 0 | 0 | 0 | 0 | 0 | 0 | 0 | 326281 | 0 | 0 | 0 | 0 | 0 | 0 | 0 | 0 | 0 | 0 | 489519.4443 | 19891680.7962 | 5384810.0354 | 0 | 0 | 0 | 0 | 0 | 0 | 0 | 0 | 0 | 0 | 0 | 0 | 0 | 0 | -335983.4379 | 9702.4379 | 0 | 0 | 0 | 0 | 0 | 0 | 0 | 0 | 0
2016-10-22 10:00 | 0 | 222096.1715 | 0 | 0 | 0 | 0 | 0 | 333702 | 0 | 0 | 0 | 0 | 0 | 0 | 0 | 0 | 0 | 0 | 376702.7566 | 19899442.7465 | 5384810.0354 | 0 | 0 | 0 | 0 | 0 | 0 | 0 | 0 | 0 | 0 | 0 | 0 | 0 | 0 | -121308.2664 | 9702.4379 | 0 | 0 | 0 | 0 | 0 | 0 | 0 | 0 | 0
2016-10-22 11:00 | 0 | 219584.3015 | 0 | 0 | 0 | 0 | 0 | 346674 | 0 | 0 | 0 | 0 | 0 | 0 | 0 | 0 | 0 | 0 | 249486.0697 | 19907204.6969 | 5384810.0354 | 0 | 0 | 0 | 0 | 0 | 0 | 0 | 0 | 0 | 0 | 0 | 0 | 0 | 0 | -136792.1364 | 9702.4379 | 0 | 0 | 0 | 0 | 0 | 0 | 0 | 0 | 0
2016-10-22 12:00 | 0 | 219952.3228 | 0 | 0 | 0 | 0 | 0 | 360161 | 0 | 0 | 0 | 0 | 0 | 0 | 0 | 0 | 0 | 0 | 110068.7326 | 19914966.6472 | 5384810.0354 | 0 | 0 | 0 | 0 | 0 | 0 | 0 | 0 | 0 | 0 | 0 | 0 | 0 | 0 | -149911.1151 | 9702.4379 | 0 | 0 | 0 | 0 | 0 | 0 | 0 | 0 | 0
2016-10-22 13:00 | 46220.5483 | 219789.4136 | 0 | 0 | 0 | 0 | 0 | 374661 | 0 | 0 | 0 | 0 | 0 | 0 | 0 | 0 | 0 | 0 | 0 | 19922728.5975 | 5384810.0354 | 0 | 0 | 0 | 0 | 0 | 0 | 0 | 0 | 0 | 0 | 0 | 0 | 0 | 0 | -118353.476 | 9702.4379 | 0 | 0 | 0 | 0 | 0 | 0 | 0 | 0 | 0
2016-10-22 14:00 | 414139.9233 | 0 | 0 | 0 | 0 | 0 | 0 | 383664 | 0 | 0 | 0 | 0 | 0 | 0 | 0 | 0 | 0 | 0 | 0 | 19930490.5478 | 5405375.786 | 0 | 0 | 0 | 0 | 0 | 0 | 0 | 0 | 0 | 0 | 0 | 0 | 0 | 0 | 0 | 9702.4379 | 0 | 20773.4854 | 0 | 0 | 0 | 0 | 0 | 0 | 0
2016-10-22 15:00 | 716615.982 | 0 | 0 | 0 | 0 | 0 | 0 | 387972 | 0 | 0 | 0 | 0 | 0 | 0 | 0 | 0 | 0 | 0 | 296615.6361 | 19938252.4981 | 5405375.786 | 0 | 0 | 0 | 0 | 0 | 0 | 0 | 0 | 0 | 0 | 0 | 0 | 0 | 0 | 318941.5442 | 9702.4379 | 0 | 0 | 0 | 0 | 0 | 0 | 0 | 0 | 0
2016-10-22 16:00 | 806997.0748 | 0 | 0 | 0 | 0 | 0 | 0 | 388617 | 0 | 0 | 0 | 0 | 0 | 0 | 0 | 0 | 0 | 0 | 616983.314 | 19946014.4484 | 5468930.0862 | 0 | 0 | 0 | 0 | 0 | 0 | 0 | 0 | 0 | 0 | 0 | 0 | 0 | 0 | 344481.3741 | 9702.4379 | 0 | 64196.2628 | 0 | 0 | 0 | 0 | 0 | 0 | 0
2016-10-22 17:00 | 801116.4742 | 0 | 0 | 0 | 0 | 0 | 0 | 388083 | 0 | 0 | 0 | 0 | 0 | 0 | 0 | 0 | 0 | 0 | 937350.9919 | 19953776.3988 | 5527191.2518 | 0 | 0 | 0 | 0 | 0 | 0 | 0 | 0 | 0 | 0 | 0 | 0 | 0 | 0 | 344481.3741 | 9702.4379 | 0 | 58849.6622 | 0 | 0 | 0 | 0 | 0 | 0 | 0
2016-10-22 18:00 | 790579.1212 | 0 | 0 | 0 | 0 | 0 | 0 | 387684 | 0 | 0 | 0 | 0 | 0 | 0 | 0 | 0 | 0 | 0 | 1234296.7593 | 19961538.3491 | 5600348.4494 | 0 | 0 | 0 | 0 | 0 | 0 | 0 | 0 | 0 | 0 | 0 | 0 | 0 | 0 | 319296.5241 | 9702.4379 | 0 | 73896.1592 | 0 | 0 | 0 | 0 | 0 | 0 | 0
2016-10-22 19:00 | 801977.5095 | 0 | 0 | 0 | 0 | 0 | 0 | 389417 | 0 | 0 | 0 | 0 | 0 | 0 | 0 | 0 | 0 | 0 | 1554664.4372 | 19969300.2994 | 5658141.3799 | 0 | 0 | 0 | 0 | 0 | 0 | 0 | 0 | 0 | 0 | 0 | 0 | 0 | 0 | 344481.3741 | 9702.4379 | 0 | 58376.6975 | 0 | 0 | 0 | 0 | 0 | 0 | 0
2016-10-22 20:00 | 821827.9712 | 0 | 0 | 0 | 0 | 0 | 0 | 393748 | 0 | 0 | 0 | 0 | 0 | 0 | 0 | 0 | 0 | 0 | 1875032.1151 | 19977062.2497 | 5731298.5775 | 0 | 0 | 0 | 0 | 0 | 0 | 0 | 0 | 0 | 0 | 0 | 0 | 0 | 0 | 344481.3741 | 9702.4379 | 0 | 73896.1592 | 0 | 0 | 0 | 0 | 0 | 0 | 0
2016-10-22 21:00 | 827053.9712 | 0 | 0 | 0 | 0 | 0 | 0 | 398974 | 0 | 0 | 0 | 0 | 0 | 0 | 0 | 0 | 0 | 0 | 2195399.793 | 19984824.2 | 5804455.7751 | 0 | 0 | 0 | 0 | 0 | 0 | 0 | 0 | 0 | 0 | 0 | 0 | 0 | 0 | 344481.3741 | 9702.4379 | 0 | 73896.1592 | 0 | 0 | 0 | 0 | 0 | 0 | 0
2016-10-22 22:00 | 771501.4478 | 0 | 0 | 0 | 0 | 0 | 0 | 403878 | 0 | 0 | 0 | 0 | 0 | 0 | 0 | 0 | 0 | 0 | 2515767.4709 | 19992586.1503 | 5817761.0146 | 0 | 0 | 0 | 0 | 0 | 0 | 0 | 0 | 0 | 0 | 0 | 0 | 0 | 0 | 344481.3741 | 9702.4379 | 0 | 13439.6358 | 0 | 0 | 0 | 0 | 0 | 0 | 0
2016-10-22 23:00 | 400864.5127 | 0 | 0 | 0 | 0 | 0 | 0 | 410658 | 0 | 0 | 0 | 0 | 0 | 0 | 0 | 0 | 0 | 0 | 2497636.2605 | 20000348.1007 | 5817761.0146 | 0 | 0 | 0 | 0 | 0 | 0 | 0 | 0 | 0 | 0 | 0 | 0 | 0 | 0 | -19495.9252 | 9702.4379 | 0 | 0 | 0 | 0 | 0 | 0 | 0 | 0 | 0
2016-10-23 | 17109.6114 | 58348.4524 | 0 | 0 | 0 | 0 | 0 | 410237 | 0 | 0 | 0 | 0 | 0 | 0 | 0 | 0 | 0 | 0 | 2177268.5826 | 20008110.051 | 5817761.0146 | 0 | 0 | 0 | 0 | 0 | 0 | 0 | 0 | 0 | 0 | 0 | 0 | 0 | 0 | -344481.3741 | 9702.4379 | 0 | 0 | 0 | 0 | 0 | 0 | 0 | 0 | 0
2016-10-23 01:00 | 639.9596 | 174223.6703 | 0 | 0 | 0 | 0 | 0 | 403081 | 0 | 0 | 0 | 0 | 0 | 0 | 0 | 0 | 0 | 0 | 1956003.1612 | 20015872.0013 | 5817761.0146 | 0 | 0 | 0 | 0 | 0 | 0 | 0 | 0 | 0 | 0 | 0 | 0 | 0 | 0 | -237919.808 | 9702.4379 | 0 | 0 | 0 | 0 | 0 | 0 | 0 | 0 | 0
2016-10-23 02:00 | 481.1075 | 513044.2543 | 0 | 0 | 0 | 0 | 0 | 389395 | 0 | 0 | 0 | 0 | 0 | 0 | 0 | 0 | 0 | 0 | 2062421.1304 | 20023633.9516 | 5817761.0146 | 0 | 0 | 0 | 0 | 0 | 0 | 0 | 0 | 0 | 0 | 0 | 0 | 0 | 0 | 114427.9239 | 9702.4379 | 0 | 0 | 0 | 0 | 0 | 0 | 0 | 0 | 0
2016-10-23 03:00 | 74.253 | 36985.8108 | 0 | 0 | 0 | 0 | 0 | 371839 | 0 | 0 | 0 | 0 | 0 | 0 | 0 | 0 | 0 | 0 | 1742053.4525 | 20031395.9019 | 5817761.0146 | 0 | 0 | 0 | 0 | 0 | 0 | 0 | 0 | 0 | 0 | 0 | 0 | 0 | 0 | -344481.3741 | 9702.4379 | 0 | 0 | 0 | 0 | 0 | 0 | 0 | 0 | 0
2016-10-23 04:00 | 0 | 505435.8579 | 0 | 0 | 0 | 0 | 0 | 354383 | 0 | 0 | 0 | 0 | 0 | 0 | 0 | 0 | 0 | 0 | 1873509.3431 | 20039157.8522 | 5817761.0146 | 0 | 0 | 0 | 0 | 0 | 0 | 0 | 0 | 0 | 0 | 0 | 0 | 0 | 0 | 141350.42 | 9702.4379 | 0 | 0 | 0 | 0 | 0 | 0 | 0 | 0 | 0
2016-10-23 05:00 | 0 | 491856.2203 | 0 | 0 | 0 | 0 | 0 | 339525 | 0 | 0 | 0 | 0 | 0 | 0 | 0 | 0 | 0 | 0 | 2006154.1107 | 20046919.8026 | 5817761.0146 | 0 | 0 | 0 | 0 | 0 | 0 | 0 | 0 | 0 | 0 | 0 | 0 | 0 | 0 | 142628.7824 | 9702.4379 | 0 | 0 | 0 | 0 | 0 | 0 | 0 | 0 | 0
2016-10-23 06:00 | 0 | 0 | 0 | 0 | 0 | 0 | 0 | 328360 | 0 | 0 | 0 | 0 | 0 | 0 | 0 | 0 | 0 | 0 | 1691756.0434 | 20054681.7529 | 5817761.0146 | 0 | 0 | 0 | 0 | 0 | 0 | 0 | 0 | 0 | 0 | 0 | 0 | 0 | 0 | -338062.4379 | 9702.4379 | 0 | 0 | 0 | 0 | 0 | 0 | 0 | 0 | 0
2016-10-23 07:00 | 0 | 0 | 0 | 0 | 0 | 0 | 0 | 321477 | 0 | 0 | 0 | 0 | 0 | 0 | 0 | 0 | 0 | 0 | 1383759.1662 | 20062443.7032 | 5817761.0146 | 0 | 0 | 0 | 0 | 0 | 0 | 0 | 0 | 0 | 0 | 0 | 0 | 0 | 0 | -331179.4379 | 9702.4379 | 0 | 0 | 0 | 0 | 0 | 0 | 0 | 0 | 0
2016-10-23 08:00 | 0 | 0 | 0 | 0 | 0 | 0 | 0 | 318501 | 0 | 0 | 0 | 0 | 0 | 0 | 0 | 0 | 0 | 0 | 1078529.9689 | 20070205.6535 | 5817761.0146 | 0 | 0 | 0 | 0 | 0 | 0 | 0 | 0 | 0 | 0 | 0 | 0 | 0 | 0 | -328203.4379 | 9702.4379 | 0 | 0 | 0 | 0 | 0 | 0 | 0 | 0 | 0
2016-10-23 09:00 | 0 | 464868.7202 | 0 | 0 | 0 | 0 | 0 | 318837 | 0 | 0 | 0 | 0 | 0 | 0 | 0 | 0 | 0 | 0 | 1205316.2015 | 20077967.6038 | 5817761.0146 | 0 | 0 | 0 | 0 | 0 | 0 | 0 | 0 | 0 | 0 | 0 | 0 | 0 | 0 | 136329.2823 | 9702.4379 | 0 | 0 | 0 | 0 | 0 | 0 | 0 | 0 | 0
2016-10-23 10:00 | 0 | 0 | 0 | 0 | 0 | 0 | 0 | 325778 | 0 | 0 | 0 | 0 | 0 | 0 | 0 | 0 | 0 | 0 | 893319.3942 | 20085729.5541 | 5817761.0146 | 0 | 0 | 0 | 0 | 0 | 0 | 0 | 0 | 0 | 0 | 0 | 0 | 0 | 0 | -335480.4379 | 9702.4379 | 0 | 0 | 0 | 0 | 0 | 0 | 0 | 0 | 0
2016-10-23 11:00 | 0 | 384288.6911 | 0 | 0 | 0 | 0 | 0 | 335639 | 0 | 0 | 0 | 0 | 0 | 0 | 0 | 0 | 0 | 0 | 929540.3397 | 20093491.5045 | 5817761.0146 | 0 | 0 | 0 | 0 | 0 | 0 | 0 | 0 | 0 | 0 | 0 | 0 | 0 | 0 | 38947.2532 | 9702.4379 | 0 | 0 | 0 | 0 | 0 | 0 | 0 | 0 | 0
2016-10-23 12:00 | 0 | 13155.0638 | 0 | 0 | 0 | 0 | 0 | 347934 | 0 | 0 | 0 | 0 | 0 | 0 | 0 | 0 | 0 | 0 | 609172.6618 | 20101253.4548 | 5817761.0146 | 0 | 0 | 0 | 0 | 0 | 0 | 0 | 0 | 0 | 0 | 0 | 0 | 0 | 0 | -344481.3741 | 9702.4379 | 0 | 0 | 0 | 0 | 0 | 0 | 0 | 0 | 0
2016-10-23 13:00 | 39442.8036 | 58579.4194 | 0 | 0 | 0 | 0 | 0 | 358905 | 0 | 0 | 0 | 0 | 0 | 0 | 0 | 0 | 0 | 0 | 288804.9839 | 20109015.4051 | 5890918.2122 | 0 | 0 | 0 | 0 | 0 | 0 | 0 | 0 | 0 | 0 | 0 | 0 | 0 | 0 | -344481.3741 | 9702.4379 | 0 | 73896.1592 | 0 | 0 | 0 | 0 | 0 | 0 | 0
2016-10-23 14:00 | 351252.2522 | 0 | 0 | 0 | 0 | 0 | 0 | 364785 | 0 | 0 | 0 | 0 | 0 | 0 | 0 | 0 | 0 | 0 | 267196.2612 | 20116777.3554 | 5890918.2122 | 0 | 0 | 0 | 0 | 0 | 0 | 0 | 0 | 0 | 0 | 0 | 0 | 0 | 0 | -23235.1857 | 9702.4379 | 0 | 0 | 0 | 0 | 0 | 0 | 0 | 0 | 0
2016-10-23 15:00 | 643684.8405 | 79461.9715 | 0 | 0 | 0 | 0 | 0 | 368963 | 0 | 0 | 0 | 0 | 0 | 0 | 0 | 0 | 0 | 0 | 587563.9391 | 20124539.3057 | 5890918.2122 | 0 | 0 | 0 | 0 | 0 | 0 | 0 | 0 | 0 | 0 | 0 | 0 | 0 | 0 | 344481.3741 | 9702.4379 | 0 | 0 | 0 | 0 | 0 | 0 | 0 | 0 | 0
2016-10-23 16:00 | 765309.4759 | 0 | 0 | 0 | 0 | 0 | 0 | 373345 | 0 | 0 | 0 | 0 | 0 | 0 | 0 | 0 | 0 | 0 | 907931.617 | 20132301.256 | 5928321.0694 | 0 | 0 | 0 | 0 | 0 | 0 | 0 | 0 | 0 | 0 | 0 | 0 | 0 | 0 | 344481.3741 | 9702.4379 | 0 | 37780.6639 | 0 | 0 | 0 | 0 | 0 | 0 | 0
2016-10-23 17:00 | 772267.2484 | 0 | 0 | 0 | 0 | 0 | 0 | 377387 | 0 | 0 | 0 | 0 | 0 | 0 | 0 | 0 | 0 | 0 | 1228299.2949 | 20140063.2063 | 5968610.5414 | 0 | 0 | 0 | 0 | 0 | 0 | 0 | 0 | 0 | 0 | 0 | 0 | 0 | 0 | 344481.3741 | 9702.4379 | 0 | 40696.4364 | 0 | 0 | 0 | 0 | 0 | 0 | 0
2016-10-23 18:00 | 750533.9162 | 0 | 0 | 0 | 0 | 0 | 0 | 380953 | 0 | 0 | 0 | 0 | 0 | 0 | 0 | 0 | 0 | 0 | 1548666.9729 | 20147825.1567 | 5983853.6746 | 0 | 0 | 0 | 0 | 0 | 0 | 0 | 0 | 0 | 0 | 0 | 0 | 0 | 0 | 344481.3741 | 9702.4379 | 0 | 15397.1042 | 0 | 0 | 0 | 0 | 0 | 0 | 0
2016-10-23 19:00 | 761067.067 | 0 | 0 | 0 | 0 | 0 | 0 | 384868 | 0 | 0 | 0 | 0 | 0 | 0 | 0 | 0 | 0 | 0 | 1869034.6508 | 20155587.107 | 6005648.777 | 0 | 0 | 0 | 0 | 0 | 0 | 0 | 0 | 0 | 0 | 0 | 0 | 0 | 0 | 344481.3741 | 9702.4379 | 0 | 22015.255 | 0 | 0 | 0 | 0 | 0 | 0 | 0
2016-10-23 20:00 | 792535.9642 | 0 | 0 | 0 | 0 | 0 | 0 | 391183 | 0 | 0 | 0 | 0 | 0 | 0 | 0 | 0 | 0 | 0 | 2189402.3287 | 20163349.0573 | 6052346.2377 | 0 | 0 | 0 | 0 | 0 | 0 | 0 | 0 | 0 | 0 | 0 | 0 | 0 | 0 | 344481.3741 | 9702.4379 | 0 | 47169.1522 | 0 | 0 | 0 | 0 | 0 | 0 | 0
2016-10-23 21:00 | 808425.1789 | 0 | 0 | 0 | 0 | 0 | 0 | 398828 | 0 | 0 | 0 | 0 | 0 | 0 | 0 | 0 | 0 | 0 | 2509770.0066 | 20171111.0076 | 6107205.471 | 0 | 0 | 0 | 0 | 0 | 0 | 0 | 0 | 0 | 0 | 0 | 0 | 0 | 0 | 344481.3741 | 9702.4379 | 0 | 55413.3669 | 0 | 0 | 0 | 0 | 0 | 0 | 0
2016-10-23 22:00 | 686773.7337 | 0 | 0 | 0 | 0 | 0 | 0 | 408238 | 0 | 0 | 0 | 0 | 0 | 0 | 0 | 0 | 0 | 0 | 2759784.9716 | 20178872.9579 | 6107205.471 | 0 | 0 | 0 | 0 | 0 | 0 | 0 | 0 | 0 | 0 | 0 | 0 | 0 | 0 | 268833.2958 | 9702.4379 | 0 | 0 | 0 | 0 | 0 | 0 | 0 | 0 | 0
2016-10-23 23:00 | 330845.692 | 223719.8589 | 0 | 0 | 0 | 0 | 0 | 420251 | 0 | 0 | 0 | 0 | 0 | 0 | 0 | 0 | 0 | 0 | 2875674.2367 | 20186634.9082 | 6107205.471 | 0 | 0 | 0 | 0 | 0 | 0 | 0 | 0 | 0 | 0 | 0 | 0 | 0 | 0 | 124612.113 | 9702.4379 | 0 | 0 | 0 | 0 | 0 | 0 | 0 | 0 | 0
2016-10-24 | 13645.6522 | 275270.8969 | 0 | 0 | 0 | 0 | 0 | 422595 | 0 | 0 | 0 | 0 | 0 | 0 | 0 | 0 | 0 | 0 | 2742330.0102 | 20194396.8586 | 6107205.471 | 0 | 0 | 0 | 0 | 0 | 0 | 0 | 0 | 0 | 0 | 0 | 0 | 0 | 0 | -143380.8887 | 9702.4379 | 0 | 0 | 0 | 0 | 0 | 0 | 0 | 0 | 0
2016-10-24 01:00 | 531.2236 | 300338.6038 | 0 | 0 | 0 | 0 | 0 | 411659 | 0 | 0 | 0 | 0 | 0 | 0 | 0 | 0 | 0 | 0 | 2630272.8124 | 20202158.8089 | 6107205.471 | 0 | 0 | 0 | 0 | 0 | 0 | 0 | 0 | 0 | 0 | 0 | 0 | 0 | 0 | -120491.6105 | 9702.4379 | 0 | 0 | 0 | 0 | 0 | 0 | 0 | 0 | 0
2016-10-24 02:00 | 356.5037 | 301089.3857 | 0 | 0 | 0 | 0 | 0 | 393670 | 0 | 0 | 0 | 0 | 0 | 0 | 0 | 0 | 0 | 0 | 2535481.1222 | 20209920.7592 | 6107205.471 | 0 | 0 | 0 | 0 | 0 | 0 | 0 | 0 | 0 | 0 | 0 | 0 | 0 | 0 | -101926.5486 | 9702.4379 | 0 | 0 | 0 | 0 | 0 | 0 | 0 | 0 | 0
2016-10-24 03:00 | 69.736 | 110606.487 | 0 | 0 | 0 | 0 | 0 | 371559 | 0 | 0 | 0 | 0 | 0 | 0 | 0 | 0 | 0 | 0 | 2215113.4443 | 20217682.7095 | 6180362.6686 | 0 | 0 | 0 | 0 | 0 | 0 | 0 | 0 | 0 | 0 | 0 | 0 | 0 | 0 | -344481.3741 | 9702.4379 | 0 | 73896.1592 | 0 | 0 | 0 | 0 | 0 | 0 | 0
2016-10-24 04:00 | 0 | 271003.0076 | 0 | 0 | 0 | 0 | 0 | 352342 | 0 | 0 | 0 | 0 | 0 | 0 | 0 | 0 | 0 | 0 | 2130444.9142 | 20225444.6598 | 6180362.6686 | 0 | 0 | 0 | 0 | 0 | 0 | 0 | 0 | 0 | 0 | 0 | 0 | 0 | 0 | -91041.4303 | 9702.4379 | 0 | 0 | 0 | 0 | 0 | 0 | 0 | 0 | 0
2016-10-24 05:00 | 0 | 147814.8734 | 0 | 0 | 0 | 0 | 0 | 336659 | 0 | 0 | 0 | 0 | 0 | 0 | 0 | 0 | 0 | 0 | 1945796.6091 | 20233206.6101 | 6180362.6686 | 0 | 0 | 0 | 0 | 0 | 0 | 0 | 0 | 0 | 0 | 0 | 0 | 0 | 0 | -198546.5645 | 9702.4379 | 0 | 0 | 0 | 0 | 0 | 0 | 0 | 0 | 0
2016-10-24 06:00 | 0 | 0 | 0 | 0 | 0 | 0 | 0 | 325873 | 0 | 0 | 0 | 0 | 0 | 0 | 0 | 0 | 0 | 0 | 1633711.4519 | 20240968.5605 | 6180362.6686 | 0 | 0 | 0 | 0 | 0 | 0 | 0 | 0 | 0 | 0 | 0 | 0 | 0 | 0 | -335575.4379 | 9702.4379 | 0 | 0 | 0 | 0 | 0 | 0 | 0 | 0 | 0
2016-10-24 07:00 | 0 | 231056.8555 | 0 | 0 | 0 | 0 | 0 | 321177 | 0 | 0 | 0 | 0 | 0 | 0 | 0 | 0 | 0 | 0 | 1540876.4502 | 20248730.5108 | 6180362.6686 | 0 | 0 | 0 | 0 | 0 | 0 | 0 | 0 | 0 | 0 | 0 | 0 | 0 | 0 | -99822.5824 | 9702.4379 | 0 | 0 | 0 | 0 | 0 | 0 | 0 | 0 | 0
2016-10-24 08:00 | 0 | 0 | 0 | 0 | 0 | 0 | 0 | 322115 | 0 | 0 | 0 | 0 | 0 | 0 | 0 | 0 | 0 | 0 | 1220508.7723 | 20256492.4611 | 6192899.9654 | 0 | 0 | 0 | 0 | 0 | 0 | 0 | 0 | 0 | 0 | 0 | 0 | 0 | 0 | -344481.3741 | 9702.4379 | 0 | 12663.9362 | 0 | 0 | 0 | 0 | 0 | 0 | 0
2016-10-24 09:00 | 0 | 0 | 0 | 0 | 0 | 0 | 0 | 334390 | 0 | 0 | 0 | 0 | 0 | 0 | 0 | 0 | 0 | 0 | 900502.8051 | 20264254.4114 | 6192899.9654 | 0 | 0 | 0 | 0 | 0 | 0 | 0 | 0 | 0 | 0 | 0 | 0 | 0 | 0 | -344092.4379 | 9702.4379 | 0 | 0 | 0 | 0 | 0 | 0 | 0 | 0 | 0
2016-10-24 10:00 | 0 | 101830.223 | 0 | 0 | 0 | 0 | 0 | 362713 | 0 | 0 | 0 | 0 | 0 | 0 | 0 | 0 | 0 | 0 | 580135.1272 | 20272016.3617 | 6266057.1631 | 0 | 0 | 0 | 0 | 0 | 0 | 0 | 0 | 0 | 0 | 0 | 0 | 0 | 0 | -344481.3741 | 9702.4379 | 0 | 73896.1592 | 0 | 0 | 0 | 0 | 0 | 0 | 0
2016-10-24 11:00 | 0 | 205680.2279 | 0 | 0 | 0 | 0 | 0 | 392252 | 0 | 0 | 0 | 0 | 0 | 0 | 0 | 0 | 0 | 0 | 397600.1119 | 20279778.312 | 6266057.1631 | 0 | 0 | 0 | 0 | 0 | 0 | 0 | 0 | 0 | 0 | 0 | 0 | 0 | 0 | -196274.21 | 9702.4379 | 0 | 0 | 0 | 0 | 0 | 0 | 0 | 0 | 0
2016-10-24 12:00 | 0 | 196128.8786 | 0 | 0 | 0 | 0 | 0 | 406365 | 0 | 0 | 0 | 0 | 0 | 0 | 0 | 0 | 0 | 0 | 193057.2517 | 20287540.2624 | 6266057.1631 | 0 | 0 | 0 | 0 | 0 | 0 | 0 | 0 | 0 | 0 | 0 | 0 | 0 | 0 | -219938.5593 | 9702.4379 | 0 | 0 | 0 | 0 | 0 | 0 | 0 | 0 | 0
2016-10-24 13:00 | 35572.7885 | 181029.2067 | 0 | 0 | 0 | 0 | 0 | 414488 | 0 | 0 | 0 | 0 | 0 | 0 | 0 | 0 | 0 | 0 | 0 | 20295302.2127 | 6266057.1631 | 0 | 0 | 0 | 0 | 0 | 0 | 0 | 0 | 0 | 0 | 0 | 0 | 0 | 0 | -207588.4427 | 9702.4379 | 0 | 0 | 0 | 0 | 0 | 0 | 0 | 0 | 0
2016-10-24 14:00 | 287288.0313 | 151595.6999 | 0 | 0 | 0 | 0 | 0 | 422221 | 0 | 0 | 0 | 0 | 0 | 0 | 0 | 0 | 0 | 0 | 6473.0727 | 20303064.163 | 6266057.1631 | 0 | 0 | 0 | 0 | 0 | 0 | 0 | 0 | 0 | 0 | 0 | 0 | 0 | 0 | 6960.2933 | 9702.4379 | 0 | 0 | 0 | 0 | 0 | 0 | 0 | 0 | 0
2016-10-24 15:00 | 517583.5509 | 147535.9433 | 0 | 0 | 0 | 0 | 0 | 427759 | 0 | 0 | 0 | 0 | 0 | 0 | 0 | 0 | 0 | 0 | 218195.0651 | 20310826.1133 | 6266057.1631 | 0 | 0 | 0 | 0 | 0 | 0 | 0 | 0 | 0 | 0 | 0 | 0 | 0 | 0 | 227658.0563 | 9702.4379 | 0 | 0 | 0 | 0 | 0 | 0 | 0 | 0 | 0
2016-10-24 16:00 | 620716.2171 | 142148.0069 | 0 | 0 | 0 | 0 | 0 | 432360 | 0 | 0 | 0 | 0 | 0 | 0 | 0 | 0 | 0 | 0 | 516540.7262 | 20318588.0636 | 6266057.1631 | 0 | 0 | 0 | 0 | 0 | 0 | 0 | 0 | 0 | 0 | 0 | 0 | 0 | 0 | 320801.7861 | 9702.4379 | 0 | 0 | 0 | 0 | 0 | 0 | 0 | 0 | 0
2016-10-24 17:00 | 655073.4557 | 136212.3563 | 0 | 0 | 0 | 0 | 0 | 437102 | 0 | 0 | 0 | 0 | 0 | 0 | 0 | 0 | 0 | 0 | 836908.4041 | 20326350.0139 | 6266057.1631 | 0 | 0 | 0 | 0 | 0 | 0 | 0 | 0 | 0 | 0 | 0 | 0 | 0 | 0 | 344481.3741 | 9702.4379 | 0 | 0 | 0 | 0 | 0 | 0 | 0 | 0 | 0
2016-10-24 18:00 | 632802.7013 | 150833.9115 | 0 | 0 | 0 | 0 | 0 | 441106 | 0 | 0 | 0 | 0 | 0 | 0 | 0 | 0 | 0 | 0 | 1146438.6068 | 20334111.9643 | 6266057.1631 | 0 | 0 | 0 | 0 | 0 | 0 | 0 | 0 | 0 | 0 | 0 | 0 | 0 | 0 | 332828.175 | 9702.4379 | 0 | 0 | 0 | 0 | 0 | 0 | 0 | 0 | 0
2016-10-24 19:00 | 640596.5897 | 158426.2223 | 0 | 0 | 0 | 0 | 0 | 444839 | 0 | 0 | 0 | 0 | 0 | 0 | 0 | 0 | 0 | 0 | 1466806.2847 | 20341873.9146 | 6266057.1631 | 0 | 0 | 0 | 0 | 0 | 0 | 0 | 0 | 0 | 0 | 0 | 0 | 0 | 0 | 344481.3741 | 9702.4379 | 0 | 0 | 0 | 0 | 0 | 0 | 0 | 0 | 0
2016-10-24 20:00 | 637021.9568 | 165515.8552 | 0 | 0 | 0 | 0 | 0 | 448354 | 0 | 0 | 0 | 0 | 0 | 0 | 0 | 0 | 0 | 0 | 1787173.9626 | 20349635.8649 | 6266057.1631 | 0 | 0 | 0 | 0 | 0 | 0 | 0 | 0 | 0 | 0 | 0 | 0 | 0 | 0 | 344481.3741 | 9702.4379 | 0 | 0 | 0 | 0 | 0 | 0 | 0 | 0 | 0
2016-10-24 21:00 | 590342.9967 | 215382.8153 | 0 | 0 | 0 | 0 | 0 | 451542 | 0 | 0 | 0 | 0 | 0 | 0 | 0 | 0 | 0 | 0 | 2107541.6405 | 20357397.8152 | 6266057.1631 | 0 | 0 | 0 | 0 | 0 | 0 | 0 | 0 | 0 | 0 | 0 | 0 | 0 | 0 | 344481.3741 | 9702.4379 | 0 | 0 | 0 | 0 | 0 | 0 | 0 | 0 | 0
2016-10-24 22:00 | 472001.4103 | 229487.0936 | 0 | 0 | 0 | 0 | 0 | 454806 | 0 | 0 | 0 | 0 | 0 | 0 | 0 | 0 | 0 | 0 | 2327933.1019 | 20365159.7655 | 6266057.1631 | 0 | 0 | 0 | 0 | 0 | 0 | 0 | 0 | 0 | 0 | 0 | 0 | 0 | 0 | 236980.066 | 9702.4379 | 0 | 0 | 0 | 0 | 0 | 0 | 0 | 0 | 0
2016-10-24 23:00 | 221461.3975 | 294183.8309 | 0 | 0 | 0 | 0 | 0 | 462102 | 0 | 0 | 0 | 0 | 0 | 0 | 0 | 0 | 0 | 0 | 2368705.0371 | 20372921.7158 | 6266057.1631 | 0 | 0 | 0 | 0 | 0 | 0 | 0 | 0 | 0 | 0 | 0 | 0 | 0 | 0 | 43840.7905 | 9702.4379 | 0 | 0 | 0 | 0 | 0 | 0 | 0 | 0 | 0
2016-10-25 | 11465.8962 | 368882.0996 | 0 | 0 | 0 | 0 | 0 | 459418 | 0 | 0 | 0 | 0 | 0 | 0 | 0 | 0 | 0 | 0 | 2286146.6659 | 20380683.6661 | 6266057.1631 | 0 | 0 | 0 | 0 | 0 | 0 | 0 | 0 | 0 | 0 | 0 | 0 | 0 | 0 | -88772.4421 | 9702.4379 | 0 | 0 | 0 | 0 | 0 | 0 | 0 | 0 | 0
2016-10-25 01:00 | 621.8385 | 421054.6444 | 0 | 0 | 0 | 0 | 0 | 445715 | 0 | 0 | 0 | 0 | 0 | 0 | 0 | 0 | 0 | 0 | 2254767.5777 | 20388445.6165 | 6266057.1631 | 0 | 0 | 0 | 0 | 0 | 0 | 0 | 0 | 0 | 0 | 0 | 0 | 0 | 0 | -33740.955 | 9702.4379 | 0 | 0 | 0 | 0 | 0 | 0 | 0 | 0 | 0
2016-10-25 02:00 | 524.8222 | 443172.235 | 0 | 0 | 0 | 0 | 0 | 421898 | 0 | 0 | 0 | 0 | 0 | 0 | 0 | 0 | 0 | 0 | 2266017.4337 | 20396207.5668 | 6266057.1631 | 0 | 0 | 0 | 0 | 0 | 0 | 0 | 0 | 0 | 0 | 0 | 0 | 0 | 0 | 12096.6193 | 9702.4379 | 0 | 0 | 0 | 0 | 0 | 0 | 0 | 0 | 0
2016-10-25 03:00 | 59.2666 | 60451.7972 | 0 | 0 | 0 | 0 | 0 | 395290 | 0 | 0 | 0 | 0 | 0 | 0 | 0 | 0 | 0 | 0 | 1945649.7558 | 20403969.5171 | 6266057.1631 | 0 | 0 | 0 | 0 | 0 | 0 | 0 | 0 | 0 | 0 | 0 | 0 | 0 | 0 | -344481.3741 | 9702.4379 | 0 | 0 | 0 | 0 | 0 | 0 | 0 | 0 | 0
2016-10-25 04:00 | 0 | 36149.0638 | 0 | 0 | 0 | 0 | 0 | 370928 | 0 | 0 | 0 | 0 | 0 | 0 | 0 | 0 | 0 | 0 | 1625282.0779 | 20411731.4674 | 6266057.1631 | 0 | 0 | 0 | 0 | 0 | 0 | 0 | 0 | 0 | 0 | 0 | 0 | 0 | 0 | -344481.3741 | 9702.4379 | 0 | 0 | 0 | 0 | 0 | 0 | 0 | 0 | 0
2016-10-25 05:00 | 0 | 432949.7908 | 0 | 0 | 0 | 0 | 0 | 353108 | 0 | 0 | 0 | 0 | 0 | 0 | 0 | 0 | 0 | 0 | 1690511.676 | 20419493.4177 | 6266057.1631 | 0 | 0 | 0 | 0 | 0 | 0 | 0 | 0 | 0 | 0 | 0 | 0 | 0 | 0 | 70139.3529 | 9702.4379 | 0 | 0 | 0 | 0 | 0 | 0 | 0 | 0 | 0
2016-10-25 06:00 | 0 | 5714.0638 | 0 | 0 | 0 | 0 | 0 | 340493 | 0 | 0 | 0 | 0 | 0 | 0 | 0 | 0 | 0 | 0 | 1370143.9981 | 20427255.368 | 6266057.1631 | 0 | 0 | 0 | 0 | 0 | 0 | 0 | 0 | 0 | 0 | 0 | 0 | 0 | 0 | -344481.3741 | 9702.4379 | 0 | 0 | 0 | 0 | 0 | 0 | 0 | 0 | 0
2016-10-25 07:00 | 0 | 27896.3006 | 0 | 0 | 0 | 0 | 0 | 333872 | 0 | 0 | 0 | 0 | 0 | 0 | 0 | 0 | 0 | 0 | 1076563.3305 | 20435017.3184 | 6266057.1631 | 0 | 0 | 0 | 0 | 0 | 0 | 0 | 0 | 0 | 0 | 0 | 0 | 0 | 0 | -315678.1373 | 9702.4379 | 0 | 0 | 0 | 0 | 0 | 0 | 0 | 0 | 0
2016-10-25 08:00 | 0 | 0 | 0 | 0 | 0 | 0 | 0 | 333840 | 0 | 0 | 0 | 0 | 0 | 0 | 0 | 0 | 0 | 0 | 757068.8632 | 20442779.2687 | 6266057.1631 | 0 | 0 | 0 | 0 | 0 | 0 | 0 | 0 | 0 | 0 | 0 | 0 | 0 | 0 | -343542.4379 | 9702.4379 | 0 | 0 | 0 | 0 | 0 | 0 | 0 | 0 | 0
2016-10-25 09:00 | 0 | 10471.0638 | 0 | 0 | 0 | 0 | 0 | 345250 | 0 | 0 | 0 | 0 | 0 | 0 | 0 | 0 | 0 | 0 | 436701.1853 | 20450541.219 | 6266057.1631 | 0 | 0 | 0 | 0 | 0 | 0 | 0 | 0 | 0 | 0 | 0 | 0 | 0 | 0 | -344481.3741 | 9702.4379 | 0 | 0 | 0 | 0 | 0 | 0 | 0 | 0 | 0
2016-10-25 10:00 | 0 | 39601.0638 | 0 | 0 | 0 | 0 | 0 | 374380 | 0 | 0 | 0 | 0 | 0 | 0 | 0 | 0 | 0 | 0 | 116333.5074 | 20458303.1693 | 6266057.1631 | 0 | 0 | 0 | 0 | 0 | 0 | 0 | 0 | 0 | 0 | 0 | 0 | 0 | 0 | -344481.3741 | 9702.4379 | 0 | 0 | 0 | 0 | 0 | 0 | 0 | 0 | 0
2016-10-25 11:00 | 0 | 381573.3105 | 0 | 0 | 0 | 0 | 0 | 402791 | 0 | 0 | 0 | 0 | 0 | 0 | 0 | 0 | 0 | 0 | 87577.789 | 20466065.1196 | 6266057.1631 | 0 | 0 | 0 | 0 | 0 | 0 | 0 | 0 | 0 | 0 | 0 | 0 | 0 | 0 | -30920.1273 | 9702.4379 | 0 | 0 | 0 | 0 | 0 | 0 | 0 | 0 | 0
2016-10-25 12:00 | 0 | 378431.8113 | 0 | 0 | 0 | 0 | 0 | 414577 | 0 | 0 | 0 | 0 | 0 | 0 | 0 | 0 | 0 | 0 | 44939.4963 | 20473827.0699 | 6266057.1631 | 0 | 0 | 0 | 0 | 0 | 0 | 0 | 0 | 0 | 0 | 0 | 0 | 0 | 0 | -45847.6266 | 9702.4379 | 0 | 0 | 0 | 0 | 0 | 0 | 0 | 0 | 0
2016-10-25 13:00 | 12070.0179 | 370174.381 | 0 | 0 | 0 | 0 | 0 | 420864 | 0 | 0 | 0 | 0 | 0 | 0 | 0 | 0 | 0 | 0 | 0 | 20481589.0203 | 6266057.1631 | 0 | 0 | 0 | 0 | 0 | 0 | 0 | 0 | 0 | 0 | 0 | 0 | 0 | 0 | -48322.039 | 9702.4379 | 0 | 0 | 0 | 0 | 0 | 0 | 0 | 0 | 0
2016-10-25 14:00 | 207223.5827 | 327709.1505 | 0 | 0 | 0 | 0 | 0 | 425780 | 0 | 0 | 0 | 0 | 0 | 0 | 0 | 0 | 0 | 0 | 92488.7746 | 20489350.9706 | 6266057.1631 | 0 | 0 | 0 | 0 | 0 | 0 | 0 | 0 | 0 | 0 | 0 | 0 | 0 | 0 | 99450.2953 | 9702.4379 | 0 | 0 | 0 | 0 | 0 | 0 | 0 | 0 | 0
2016-10-25 15:00 | 471622.9077 | 311921.9043 | 0 | 0 | 0 | 0 | 0 | 429361 | 0 | 0 | 0 | 0 | 0 | 0 | 0 | 0 | 0 | 0 | 412856.4525 | 20497112.9209 | 6266057.1631 | 0 | 0 | 0 | 0 | 0 | 0 | 0 | 0 | 0 | 0 | 0 | 0 | 0 | 0 | 344481.3741 | 9702.4379 | 0 | 0 | 0 | 0 | 0 | 0 | 0 | 0 | 0
2016-10-25 16:00 | 615971.8926 | 171375.9194 | 0 | 0 | 0 | 0 | 0 | 433164 | 0 | 0 | 0 | 0 | 0 | 0 | 0 | 0 | 0 | 0 | 733224.1304 | 20504874.8712 | 6266057.1631 | 0 | 0 | 0 | 0 | 0 | 0 | 0 | 0 | 0 | 0 | 0 | 0 | 0 | 0 | 344481.3741 | 9702.4379 | 0 | 0 | 0 | 0 | 0 | 0 | 0 | 0 | 0
2016-10-25 17:00 | 646957.9811 | 144398.8309 | 0 | 0 | 0 | 0 | 0 | 437173 | 0 | 0 | 0 | 0 | 0 | 0 | 0 | 0 | 0 | 0 | 1053591.8083 | 20512636.8215 | 6266057.1631 | 0 | 0 | 0 | 0 | 0 | 0 | 0 | 0 | 0 | 0 | 0 | 0 | 0 | 0 | 344481.3741 | 9702.4379 | 0 | 0 | 0 | 0 | 0 | 0 | 0 | 0 | 0
2016-10-25 18:00 | 664304.7819 | 130634.0301 | 0 | 0 | 0 | 0 | 0 | 440755 | 0 | 0 | 0 | 0 | 0 | 0 | 0 | 0 | 0 | 0 | 1373959.4862 | 20520398.7718 | 6266057.1631 | 0 | 0 | 0 | 0 | 0 | 0 | 0 | 0 | 0 | 0 | 0 | 0 | 0 | 0 | 344481.3741 | 9702.4379 | 0 | 0 | 0 | 0 | 0 | 0 | 0 | 0 | 0
2016-10-25 19:00 | 683500.5787 | 114709.2333 | 0 | 0 | 0 | 0 | 0 | 444026 | 0 | 0 | 0 | 0 | 0 | 0 | 0 | 0 | 0 | 0 | 1694327.1641 | 20528160.7222 | 6266057.1631 | 0 | 0 | 0 | 0 | 0 | 0 | 0 | 0 | 0 | 0 | 0 | 0 | 0 | 0 | 344481.3741 | 9702.4379 | 0 | 0 | 0 | 0 | 0 | 0 | 0 | 0 | 0
2016-10-25 20:00 | 702375.5525 | 99874.2595 | 0 | 0 | 0 | 0 | 0 | 448066 | 0 | 0 | 0 | 0 | 0 | 0 | 0 | 0 | 0 | 0 | 2014694.842 | 20535922.6725 | 6266057.1631 | 0 | 0 | 0 | 0 | 0 | 0 | 0 | 0 | 0 | 0 | 0 | 0 | 0 | 0 | 344481.3741 | 9702.4379 | 0 | 0 | 0 | 0 | 0 | 0 | 0 | 0 | 0
2016-10-25 21:00 | 703614.9683 | 102565.8437 | 0 | 0 | 0 | 0 | 0 | 451997 | 0 | 0 | 0 | 0 | 0 | 0 | 0 | 0 | 0 | 0 | 2335062.5199 | 20543684.6228 | 6266057.1631 | 0 | 0 | 0 | 0 | 0 | 0 | 0 | 0 | 0 | 0 | 0 | 0 | 0 | 0 | 344481.3741 | 9702.4379 | 0 | 0 | 0 | 0 | 0 | 0 | 0 | 0 | 0
2016-10-25 22:00 | 639085.7464 | 172656.0656 | 0 | 0 | 0 | 0 | 0 | 457558 | 0 | 0 | 0 | 0 | 0 | 0 | 0 | 0 | 0 | 0 | 2655430.1979 | 20551446.5731 | 6266057.1631 | 0 | 0 | 0 | 0 | 0 | 0 | 0 | 0 | 0 | 0 | 0 | 0 | 0 | 0 | 344481.3741 | 9702.4379 | 0 | 0 | 0 | 0 | 0 | 0 | 0 | 0 | 0
2016-10-25 23:00 | 345912.7872 | 366576.1979 | 0 | 0 | 0 | 0 | 0 | 465965 | 0 | 0 | 0 | 0 | 0 | 0 | 0 | 0 | 0 | 0 | 2875674.2367 | 20559208.5234 | 6266057.1631 | 0 | 0 | 0 | 0 | 0 | 0 | 0 | 0 | 0 | 0 | 0 | 0 | 0 | 0 | 236821.5472 | 9702.4379 | 0 | 0 | 0 | 0 | 0 | 0 | 0 | 0 | 0
2016-10-26 | 9587.8611 | 393593.1365 | 0 | 0 | 0 | 0 | 0 | 463206 | 0 | 0 | 0 | 0 | 0 | 0 | 0 | 0 | 0 | 0 | 2810827.7172 | 20566970.4737 | 6266057.1631 | 0 | 0 | 0 | 0 | 0 | 0 | 0 | 0 | 0 | 0 | 0 | 0 | 0 | 0 | -69727.4404 | 9702.4379 | 0 | 0 | 0 | 0 | 0 | 0 | 0 | 0 | 0
2016-10-26 01:00 | 515.811 | 398754.0345 | 0 | 0 | 0 | 0 | 0 | 450822 | 0 | 0 | 0 | 0 | 0 | 0 | 0 | 0 | 0 | 0 | 2753860.9463 | 20574732.4241 | 6266057.1631 | 0 | 0 | 0 | 0 | 0 | 0 | 0 | 0 | 0 | 0 | 0 | 0 | 0 | 0 | -61254.5924 | 9702.4379 | 0 | 0 | 0 | 0 | 0 | 0 | 0 | 0 | 0
2016-10-26 02:00 | 449.4492 | 395109.388 | 0 | 0 | 0 | 0 | 0 | 427489 | 0 | 0 | 0 | 0 | 0 | 0 | 0 | 0 | 0 | 0 | 2715142.6277 | 20582494.3744 | 6266057.1631 | 0 | 0 | 0 | 0 | 0 | 0 | 0 | 0 | 0 | 0 | 0 | 0 | 0 | 0 | -41632.6007 | 9702.4379 | 0 | 0 | 0 | 0 | 0 | 0 | 0 | 0 | 0
2016-10-26 03:00 | 46.3667 | 384702.9854 | 0 | 0 | 0 | 0 | 0 | 401143 | 0 | 0 | 0 | 0 | 0 | 0 | 0 | 0 | 0 | 0 | 2690873.2678 | 20590256.3247 | 6266057.1631 | 0 | 0 | 0 | 0 | 0 | 0 | 0 | 0 | 0 | 0 | 0 | 0 | 0 | 0 | -26096.0859 | 9702.4379 | 0 | 0 | 0 | 0 | 0 | 0 | 0 | 0 | 0
2016-10-26 04:00 | 0 | 369808.0927 | 0 | 0 | 0 | 0 | 0 | 377467 | 0 | 0 | 0 | 0 | 0 | 0 | 0 | 0 | 0 | 0 | 2674727.2168 | 20598018.275 | 6266057.1631 | 0 | 0 | 0 | 0 | 0 | 0 | 0 | 0 | 0 | 0 | 0 | 0 | 0 | 0 | -17361.3452 | 9702.4379 | 0 | 0 | 0 | 0 | 0 | 0 | 0 | 0 | 0
2016-10-26 05:00 | 0 | 24209.0638 | 0 | 0 | 0 | 0 | 0 | 358988 | 0 | 0 | 0 | 0 | 0 | 0 | 0 | 0 | 0 | 0 | 2354359.5389 | 20605780.2253 | 6266057.1631 | 0 | 0 | 0 | 0 | 0 | 0 | 0 | 0 | 0 | 0 | 0 | 0 | 0 | 0 | -344481.3741 | 9702.4379 | 0 | 0 | 0 | 0 | 0 | 0 | 0 | 0 | 0
2016-10-26 06:00 | 0 | 12184.0638 | 0 | 0 | 0 | 0 | 0 | 346963 | 0 | 0 | 0 | 0 | 0 | 0 | 0 | 0 | 0 | 0 | 2033991.861 | 20613542.1756 | 6266057.1631 | 0 | 0 | 0 | 0 | 0 | 0 | 0 | 0 | 0 | 0 | 0 | 0 | 0 | 0 | -344481.3741 | 9702.4379 | 0 | 0 | 0 | 0 | 0 | 0 | 0 | 0 | 0
2016-10-26 07:00 | 0 | 314658.3895 | 0 | 0 | 0 | 0 | 0 | 340536 | 0 | 0 | 0 | 0 | 0 | 0 | 0 | 0 | 0 | 0 | 2000902.4159 | 20621304.1259 | 6266057.1631 | 0 | 0 | 0 | 0 | 0 | 0 | 0 | 0 | 0 | 0 | 0 | 0 | 0 | 0 | -35580.0484 | 9702.4379 | 0 | 0 | 0 | 0 | 0 | 0 | 0 | 0 | 0
2016-10-26 08:00 | 0 | 292478.5413 | 0 | 0 | 0 | 0 | 0 | 341377 | 0 | 0 | 0 | 0 | 0 | 0 | 0 | 0 | 0 | 0 | 1946403.5821 | 20629066.0763 | 6266057.1631 | 0 | 0 | 0 | 0 | 0 | 0 | 0 | 0 | 0 | 0 | 0 | 0 | 0 | 0 | -58600.8966 | 9702.4379 | 0 | 0 | 0 | 0 | 0 | 0 | 0 | 0 | 0
2016-10-26 09:00 | 0 | 267160.5722 | 0 | 0 | 0 | 0 | 0 | 351909 | 0 | 0 | 0 | 0 | 0 | 0 | 0 | 0 | 0 | 0 | 1858564.277 | 20636828.0266 | 6266057.1631 | 0 | 0 | 0 | 0 | 0 | 0 | 0 | 0 | 0 | 0 | 0 | 0 | 0 | 0 | -94450.8657 | 9702.4379 | 0 | 0 | 0 | 0 | 0 | 0 | 0 | 0 | 0
2016-10-26 10:00 | 0 | 243251.4328 | 0 | 0 | 0 | 0 | 0 | 379889 | 0 | 0 | 0 | 0 | 0 | 0 | 0 | 0 | 0 | 0 | 1722468.0722 | 20644589.9769 | 6266057.1631 | 0 | 0 | 0 | 0 | 0 | 0 | 0 | 0 | 0 | 0 | 0 | 0 | 0 | 0 | -146340.0051 | 9702.4379 | 0 | 0 | 0 | 0 | 0 | 0 | 0 | 0 | 0
2016-10-26 11:00 | 0 | 73741.0638 | 0 | 0 | 0 | 0 | 0 | 408520 | 0 | 0 | 0 | 0 | 0 | 0 | 0 | 0 | 0 | 0 | 1402100.3943 | 20652351.9272 | 6266057.1631 | 0 | 0 | 0 | 0 | 0 | 0 | 0 | 0 | 0 | 0 | 0 | 0 | 0 | 0 | -344481.3741 | 9702.4379 | 0 | 0 | 0 | 0 | 0 | 0 | 0 | 0 | 0
2016-10-26 12:00 | 0 | 215825.5525 | 0 | 0 | 0 | 0 | 0 | 419924 | 0 | 0 | 0 | 0 | 0 | 0 | 0 | 0 | 0 | 0 | 1203265.5709 | 20660113.8775 | 6266057.1631 | 0 | 0 | 0 | 0 | 0 | 0 | 0 | 0 | 0 | 0 | 0 | 0 | 0 | 0 | -213800.8854 | 9702.4379 | 0 | 0 | 0 | 0 | 0 | 0 | 0 | 0 | 0
2016-10-26 13:00 | 31130.1653 | 59446.8985 | 0 | 0 | 0 | 0 | 0 | 425356 | 0 | 0 | 0 | 0 | 0 | 0 | 0 | 0 | 0 | 0 | 882897.893 | 20667875.8278 | 6266057.1631 | 0 | 0 | 0 | 0 | 0 | 0 | 0 | 0 | 0 | 0 | 0 | 0 | 0 | 0 | -344481.3741 | 9702.4379 | 0 | 0 | 0 | 0 | 0 | 0 | 0 | 0 | 0
2016-10-26 14:00 | 348134.4542 | 0 | 0 | 0 | 0 | 0 | 0 | 430914 | 0 | 0 | 0 | 0 | 0 | 0 | 0 | 0 | 0 | 0 | 728166.2201 | 20675637.7782 | 6339214.3607 | 0 | 0 | 0 | 0 | 0 | 0 | 0 | 0 | 0 | 0 | 0 | 0 | 0 | 0 | -166378.1429 | 9702.4379 | 0 | 73896.1592 | 0 | 0 | 0 | 0 | 0 | 0 | 0
2016-10-26 15:00 | 660305.2447 | 134222.7442 | 0 | 0 | 0 | 0 | 0 | 434118 | 0 | 0 | 0 | 0 | 0 | 0 | 0 | 0 | 0 | 0 | 1048533.898 | 20683399.7285 | 6345378.2757 | 0 | 0 | 0 | 0 | 0 | 0 | 0 | 0 | 0 | 0 | 0 | 0 | 0 | 0 | 344481.3741 | 9702.4379 | 0 | 6226.1769 | 0 | 0 | 0 | 0 | 0 | 0 | 0
2016-10-26 16:00 | 778831.1022 | 0 | 0 | 0 | 0 | 0 | 0 | 437865 | 0 | 0 | 0 | 0 | 0 | 0 | 0 | 0 | 0 | 0 | 1287885.6778 | 20691161.6788 | 6418535.4734 | 0 | 0 | 0 | 0 | 0 | 0 | 0 | 0 | 0 | 0 | 0 | 0 | 0 | 0 | 257367.5051 | 9702.4379 | 0 | 73896.1592 | 0 | 0 | 0 | 0 | 0 | 0 | 0
2016-10-26 17:00 | 782116.1336 | 0 | 0 | 0 | 0 | 0 | 0 | 442826 | 0 | 0 | 0 | 0 | 0 | 0 | 0 | 0 | 0 | 0 | 1594402.2348 | 20698923.6291 | 6418535.4734 | 0 | 0 | 0 | 0 | 0 | 0 | 0 | 0 | 0 | 0 | 0 | 0 | 0 | 0 | 329587.6957 | 9702.4379 | 0 | 0 | 0 | 0 | 0 | 0 | 0 | 0 | 0
2016-10-26 18:00 | 767711.0615 | 0 | 0 | 0 | 0 | 0 | 0 | 447686 | 0 | 0 | 0 | 0 | 0 | 0 | 0 | 0 | 0 | 0 | 1814278.8467 | 20706685.5794 | 6491692.671 | 0 | 0 | 0 | 0 | 0 | 0 | 0 | 0 | 0 | 0 | 0 | 0 | 0 | 0 | 236426.4644 | 9702.4379 | 0 | 73896.1592 | 0 | 0 | 0 | 0 | 0 | 0 | 0
2016-10-26 19:00 | 780404.9673 | 15929.9704 | 0 | 0 | 0 | 0 | 0 | 452795 | 0 | 0 | 0 | 0 | 0 | 0 | 0 | 0 | 0 | 0 | 2056024.2934 | 20714447.5297 | 6564849.8686 | 0 | 0 | 0 | 0 | 0 | 0 | 0 | 0 | 0 | 0 | 0 | 0 | 0 | 0 | 259941.3405 | 9702.4379 | 0 | 73896.1592 | 0 | 0 | 0 | 0 | 0 | 0 | 0
2016-10-26 20:00 | 824260.0023 | 0 | 0 | 0 | 0 | 0 | 0 | 458288 | 0 | 0 | 0 | 0 | 0 | 0 | 0 | 0 | 0 | 0 | 2318631.5603 | 20722209.4801 | 6638007.0662 | 0 | 0 | 0 | 0 | 0 | 0 | 0 | 0 | 0 | 0 | 0 | 0 | 0 | 0 | 282373.4052 | 9702.4379 | 0 | 73896.1592 | 0 | 0 | 0 | 0 | 0 | 0 | 0
2016-10-26 21:00 | 865676.398 | 0 | 0 | 0 | 0 | 0 | 0 | 463634 | 0 | 0 | 0 | 0 | 0 | 0 | 0 | 0 | 0 | 0 | 2614784.2951 | 20729971.4304 | 6711164.2638 | 0 | 0 | 0 | 0 | 0 | 0 | 0 | 0 | 0 | 0 | 0 | 0 | 0 | 0 | 318443.8009 | 9702.4379 | 0 | 73896.1592 | 0 | 0 | 0 | 0 | 0 | 0 | 0
2016-10-26 22:00 | 759542.2569 | 0 | 0 | 0 | 0 | 0 | 0 | 469313 | 0 | 0 | 0 | 0 | 0 | 0 | 0 | 0 | 0 | 0 | 2875674.2367 | 20737733.3807 | 6711164.2638 | 0 | 0 | 0 | 0 | 0 | 0 | 0 | 0 | 0 | 0 | 0 | 0 | 0 | 0 | 280526.819 | 9702.4379 | 0 | 0 | 0 | 0 | 0 | 0 | 0 | 0 | 0
2016-10-26 23:00 | 358889.8644 | 98190.522 | 0 | 0 | 0 | 0 | 0 | 474513 | 0 | 0 | 0 | 0 | 0 | 0 | 0 | 0 | 0 | 0 | 2875674.2367 | 20745495.331 | 6648059.4927 | 0 | 0 | 0 | 0 | 0 | 0 | 0 | 0 | 0 | 0 | 0 | 0 | 0 | 0 | 0 | 9702.4379 | 0 | 0 | 63104.7711 | 0 | 0 | 0 | 0 | 0 | 0
2016-10-27 | 10160.3454 | 118571.6771 | 0 | 0 | 0 | 0 | 0 | 470084 | 0 | 0 | 0 | 0 | 0 | 0 | 0 | 0 | 0 | 0 | 2555306.5588 | 20753257.2813 | 6632773.35 | 0 | 0 | 0 | 0 | 0 | 0 | 0 | 0 | 0 | 0 | 0 | 0 | 0 | 0 | -344481.3741 | 9702.4379 | 0 | 0 | 15286.1427 | 0 | 0 | 0 | 0 | 0 | 0
2016-10-27 01:00 | 468.6131 | 138801.8058 | 0 | 0 | 0 | 0 | 0 | 457175 | 0 | 0 | 0 | 0 | 0 | 0 | 0 | 0 | 0 | 0 | 2323087.1588 | 20761019.2316 | 6451590.2353 | 0 | 0 | 0 | 0 | 0 | 0 | 0 | 0 | 0 | 0 | 0 | 0 | 0 | 0 | -249698.2796 | 9702.4379 | 0 | 0 | 181183.1147 | 0 | 0 | 0 | 0 | 0 | 0
2016-10-27 02:00 | 341.3739 | 156366.4019 | 0 | 0 | 0 | 0 | 0 | 433502 | 0 | 0 | 0 | 0 | 0 | 0 | 0 | 0 | 0 | 0 | 2056645.2631 | 20768781.182 | 6451590.2353 | 0 | 0 | 0 | 0 | 0 | 0 | 0 | 0 | 0 | 0 | 0 | 0 | 0 | 0 | -286496.6621 | 9702.4379 | 0 | 0 | 0 | 0 | 0 | 0 | 0 | 0 | 0
2016-10-27 03:00 | 40.1348 | 166702.7467 | 0 | 0 | 0 | 0 | 0 | 405656 | 0 | 0 | 0 | 0 | 0 | 0 | 0 | 0 | 0 | 0 | 1825432.7956 | 20776543.1323 | 6451590.2353 | 0 | 0 | 0 | 0 | 0 | 0 | 0 | 0 | 0 | 0 | 0 | 0 | 0 | 0 | -248615.5564 | 9702.4379 | 0 | 0 | 0 | 0 | 0 | 0 | 0 | 0 | 0
2016-10-27 04:00 | 0 | 171471.3882 | 0 | 0 | 0 | 0 | 0 | 380313 | 0 | 0 | 0 | 0 | 0 | 0 | 0 | 0 | 0 | 0 | 1622186.8294 | 20784305.0826 | 6451590.2353 | 0 | 0 | 0 | 0 | 0 | 0 | 0 | 0 | 0 | 0 | 0 | 0 | 0 | 0 | -218544.0497 | 9702.4379 | 0 | 0 | 0 | 0 | 0 | 0 | 0 | 0 | 0
2016-10-27 05:00 | 0 | 173882.7488 | 0 | 0 | 0 | 0 | 0 | 361970 | 0 | 0 | 0 | 0 | 0 | 0 | 0 | 0 | 0 | 0 | 1438242.4186 | 20792067.0329 | 6451590.2353 | 0 | 0 | 0 | 0 | 0 | 0 | 0 | 0 | 0 | 0 | 0 | 0 | 0 | 0 | -197789.6891 | 9702.4379 | 0 | 0 | 0 | 0 | 0 | 0 | 0 | 0 | 0
2016-10-27 06:00 | 0 | 173805.2187 | 0 | 0 | 0 | 0 | 0 | 348505 | 0 | 0 | 0 | 0 | 0 | 0 | 0 | 0 | 0 | 0 | 1266748.3547 | 20799828.9832 | 6451590.2353 | 0 | 0 | 0 | 0 | 0 | 0 | 0 | 0 | 0 | 0 | 0 | 0 | 0 | 0 | -184402.2192 | 9702.4379 | 0 | 0 | 0 | 0 | 0 | 0 | 0 | 0 | 0
2016-10-27 07:00 | 0 | 173287.0555 | 0 | 0 | 0 | 0 | 0 | 341247 | 0 | 0 | 0 | 0 | 0 | 0 | 0 | 0 | 0 | 0 | 1101522.3391 | 20807590.9335 | 6451590.2353 | 0 | 0 | 0 | 0 | 0 | 0 | 0 | 0 | 0 | 0 | 0 | 0 | 0 | 0 | -177662.3824 | 9702.4379 | 0 | 0 | 0 | 0 | 0 | 0 | 0 | 0 | 0
2016-10-27 08:00 | 0 | 173738.5183 | 0 | 0 | 0 | 0 | 0 | 340680 | 0 | 0 | 0 | 0 | 0 | 0 | 0 | 0 | 0 | 0 | 937243.4938 | 20815352.8839 | 6451590.2353 | 0 | 0 | 0 | 0 | 0 | 0 | 0 | 0 | 0 | 0 | 0 | 0 | 0 | 0 | -176643.9196 | 9702.4379 | 0 | 0 | 0 | 0 | 0 | 0 | 0 | 0 | 0
2016-10-27 09:00 | 0 | 197333.9482 | 0 | 0 | 0 | 0 | 0 | 350607 | 0 | 0 | 0 | 0 | 0 | 0 | 0 | 0 | 0 | 0 | 785676.2884 | 20823114.8342 | 6451590.2353 | 0 | 0 | 0 | 0 | 0 | 0 | 0 | 0 | 0 | 0 | 0 | 0 | 0 | 0 | -162975.4897 | 9702.4379 | 0 | 0 | 0 | 0 | 0 | 0 | 0 | 0 | 0
2016-10-27 10:00 | 0 | 192103.7199 | 0 | 0 | 0 | 0 | 0 | 376569 | 0 | 0 | 0 | 0 | 0 | 0 | 0 | 0 | 0 | 0 | 605100.3106 | 20830876.7845 | 6451590.2353 | 0 | 0 | 0 | 0 | 0 | 0 | 0 | 0 | 0 | 0 | 0 | 0 | 0 | 0 | -194167.718 | 9702.4379 | 0 | 0 | 0 | 0 | 0 | 0 | 0 | 0 | 0
2016-10-27 11:00 | 0 | 187981.8372 | 0 | 0 | 0 | 0 | 0 | 404673 | 0 | 0 | 0 | 0 | 0 | 0 | 0 | 0 | 0 | 0 | 394554.262 | 20838638.7348 | 6451590.2353 | 0 | 0 | 0 | 0 | 0 | 0 | 0 | 0 | 0 | 0 | 0 | 0 | 0 | 0 | -226393.6007 | 9702.4379 | 0 | 0 | 0 | 0 | 0 | 0 | 0 | 0 | 0
2016-10-27 12:00 | 0 | 181104.9278 | 0 | 0 | 0 | 0 | 0 | 417790 | 0 | 0 | 0 | 0 | 0 | 0 | 0 | 0 | 0 | 0 | 165413.8776 | 20846400.6851 | 6451590.2353 | 0 | 0 | 0 | 0 | 0 | 0 | 0 | 0 | 0 | 0 | 0 | 0 | 0 | 0 | -246387.5101 | 9702.4379 | 0 | 0 | 0 | 0 | 0 | 0 | 0 | 0 | 0
2016-10-27 13:00 | 30999.3343 | 170552.8168 | 0 | 0 | 0 | 0 | 0 | 426933 | 0 | 0 | 0 | 0 | 0 | 0 | 0 | 0 | 0 | 0 | 0 | 20854162.6354 | 6318523.0208 | 0 | 0 | 0 | 0 | 0 | 0 | 0 | 0 | 0 | 0 | 0 | 0 | 0 | 0 | -177864.3845 | 9702.4379 | 0 | 0 | 133067.2145 | 0 | 0 | 0 | 0 | 0 | 0
2016-10-27 14:00 | 320657.7566 | 138391.2496 | 0 | 0 | 0 | 0 | 0 | 435210 | 0 | 0 | 0 | 0 | 0 | 0 | 0 | 0 | 0 | 0 | 13147.0085 | 20861924.5857 | 6318523.0208 | 0 | 0 | 0 | 0 | 0 | 0 | 0 | 0 | 0 | 0 | 0 | 0 | 0 | 0 | 14136.5683 | 9702.4379 | 0 | 0 | 0 | 0 | 0 | 0 | 0 | 0 | 0
2016-10-27 15:00 | 589230.9131 | 0 | 0 | 0 | 0 | 0 | 0 | 441686 | 0 | 0 | 0 | 0 | 0 | 0 | 0 | 0 | 0 | 0 | 141340.5105 | 20869686.5361 | 6318523.0208 | 0 | 0 | 0 | 0 | 0 | 0 | 0 | 0 | 0 | 0 | 0 | 0 | 0 | 0 | 137842.4753 | 9702.4379 | 0 | 0 | 0 | 0 | 0 | 0 | 0 | 0 | 0
2016-10-27 16:00 | 700645.254 | 0 | 0 | 0 | 0 | 0 | 0 | 447689 | 0 | 0 | 0 | 0 | 0 | 0 | 0 | 0 | 0 | 0 | 367566.5595 | 20877448.4864 | 6318523.0208 | 0 | 0 | 0 | 0 | 0 | 0 | 0 | 0 | 0 | 0 | 0 | 0 | 0 | 0 | 243253.8161 | 9702.4379 | 0 | 0 | 0 | 0 | 0 | 0 | 0 | 0 | 0
2016-10-27 17:00 | 707265.9751 | 0 | 0 | 0 | 0 | 0 | 0 | 454898 | 0 | 0 | 0 | 0 | 0 | 0 | 0 | 0 | 0 | 0 | 593245.5091 | 20885210.4367 | 6318523.0208 | 0 | 0 | 0 | 0 | 0 | 0 | 0 | 0 | 0 | 0 | 0 | 0 | 0 | 0 | 242665.5372 | 9702.4379 | 0 | 0 | 0 | 0 | 0 | 0 | 0 | 0 | 0
2016-10-27 18:00 | 685903.139 | 128992.673 | 0 | 0 | 0 | 0 | 0 | 460712 | 0 | 0 | 0 | 0 | 0 | 0 | 0 | 0 | 0 | 0 | 913613.187 | 20892972.387 | 6318523.0208 | 0 | 0 | 0 | 0 | 0 | 0 | 0 | 0 | 0 | 0 | 0 | 0 | 0 | 0 | 344481.3741 | 9702.4379 | 0 | 0 | 0 | 0 | 0 | 0 | 0 | 0 | 0
2016-10-27 19:00 | 695113.8422 | 123588.9698 | 0 | 0 | 0 | 0 | 0 | 464519 | 0 | 0 | 0 | 0 | 0 | 0 | 0 | 0 | 0 | 0 | 1233980.8649 | 20900734.3373 | 6318523.0208 | 0 | 0 | 0 | 0 | 0 | 0 | 0 | 0 | 0 | 0 | 0 | 0 | 0 | 0 | 344481.3741 | 9702.4379 | 0 | 0 | 0 | 0 | 0 | 0 | 0 | 0 | 0
2016-10-27 20:00 | 713903.5686 | 0 | 0 | 0 | 0 | 0 | 0 | 469105 | 0 | 0 | 0 | 0 | 0 | 0 | 0 | 0 | 0 | 0 | 1452620.2665 | 20908496.2876 | 6318523.0208 | 0 | 0 | 0 | 0 | 0 | 0 | 0 | 0 | 0 | 0 | 0 | 0 | 0 | 0 | 235096.1307 | 9702.4379 | 0 | 0 | 0 | 0 | 0 | 0 | 0 | 0 | 0
2016-10-27 21:00 | 682547.4826 | 143094.3294 | 0 | 0 | 0 | 0 | 0 | 471458 | 0 | 0 | 0 | 0 | 0 | 0 | 0 | 0 | 0 | 0 | 1772987.9444 | 20916258.238 | 6318523.0208 | 0 | 0 | 0 | 0 | 0 | 0 | 0 | 0 | 0 | 0 | 0 | 0 | 0 | 0 | 344481.3741 | 9702.4379 | 0 | 0 | 0 | 0 | 0 | 0 | 0 | 0 | 0
2016-10-27 22:00 | 553127.1157 | 236653.4309 | 0 | 0 | 0 | 0 | 0 | 473190 | 0 | 0 | 0 | 0 | 0 | 0 | 0 | 0 | 0 | 0 | 2058393.8854 | 20924020.1883 | 6318523.0208 | 0 | 0 | 0 | 0 | 0 | 0 | 0 | 0 | 0 | 0 | 0 | 0 | 0 | 0 | 306888.1087 | 9702.4379 | 0 | 0 | 0 | 0 | 0 | 0 | 0 | 0 | 0
2016-10-27 23:00 | 194740.0175 | 0 | 0 | 0 | 0 | 0 | 0 | 475743 | 0 | 0 | 0 | 0 | 0 | 0 | 0 | 0 | 0 | 0 | 1788037.8445 | 20931782.1386 | 6318523.0208 | 0 | 0 | 0 | 0 | 0 | 0 | 0 | 0 | 0 | 0 | 0 | 0 | 0 | 0 | -290705.4204 | 9702.4379 | 0 | 0 | 0 | 0 | 0 | 0 | 0 | 0 | 0
2016-10-28 | 4823.483 | 413974.3305 | 0 | 0 | 0 | 0 | 0 | 471538 | 0 | 0 | 0 | 0 | 0 | 0 | 0 | 0 | 0 | 0 | 1729966.2038 | 20939544.0889 | 6318523.0208 | 0 | 0 | 0 | 0 | 0 | 0 | 0 | 0 | 0 | 0 | 0 | 0 | 0 | 0 | -62442.6244 | 9702.4379 | 0 | 0 | 0 | 0 | 0 | 0 | 0 | 0 | 0
2016-10-28 01:00 | 525.0907 | 475930.2764 | 0 | 0 | 0 | 0 | 0 | 458174 | 0 | 0 | 0 | 0 | 0 | 0 | 0 | 0 | 0 | 0 | 1737944.608 | 20947306.0392 | 6318523.0208 | 0 | 0 | 0 | 0 | 0 | 0 | 0 | 0 | 0 | 0 | 0 | 0 | 0 | 0 | 8578.9292 | 9702.4379 | 0 | 0 | 0 | 0 | 0 | 0 | 0 | 0 | 0
2016-10-28 02:00 | 333.8947 | 512972.5107 | 0 | 0 | 0 | 0 | 0 | 435168 | 0 | 0 | 0 | 0 | 0 | 0 | 0 | 0 | 0 | 0 | 1801590.0578 | 20955067.9895 | 6318523.0208 | 0 | 0 | 0 | 0 | 0 | 0 | 0 | 0 | 0 | 0 | 0 | 0 | 0 | 0 | 68435.9675 | 9702.4379 | 0 | 0 | 0 | 0 | 0 | 0 | 0 | 0 | 0
2016-10-28 03:00 | 33.8389 | 72263.2249 | 0 | 0 | 0 | 0 | 0 | 407076 | 0 | 0 | 0 | 0 | 0 | 0 | 0 | 0 | 0 | 0 | 1481222.3799 | 20962829.9399 | 6318523.0208 | 0 | 0 | 0 | 0 | 0 | 0 | 0 | 0 | 0 | 0 | 0 | 0 | 0 | 0 | -344481.3741 | 9702.4379 | 0 | 0 | 0 | 0 | 0 | 0 | 0 | 0 | 0
2016-10-28 04:00 | 0 | 553509.7353 | 0 | 0 | 0 | 0 | 0 | 380575 | 0 | 0 | 0 | 0 | 0 | 0 | 0 | 0 | 0 | 0 | 1633028.4165 | 20970591.8902 | 6318523.0208 | 0 | 0 | 0 | 0 | 0 | 0 | 0 | 0 | 0 | 0 | 0 | 0 | 0 | 0 | 163232.2974 | 9702.4379 | 0 | 0 | 0 | 0 | 0 | 0 | 0 | 0 | 0
2016-10-28 05:00 | 0 | 556951.099 | 0 | 0 | 0 | 0 | 0 | 360923 | 0 | 0 | 0 | 0 | 0 | 0 | 0 | 0 | 0 | 0 | 1806311.2813 | 20978353.8405 | 6318523.0208 | 0 | 0 | 0 | 0 | 0 | 0 | 0 | 0 | 0 | 0 | 0 | 0 | 0 | 0 | 186325.6611 | 9702.4379 | 0 | 0 | 0 | 0 | 0 | 0 | 0 | 0 | 0
2016-10-28 06:00 | 0 | 12158.0638 | 0 | 0 | 0 | 0 | 0 | 346937 | 0 | 0 | 0 | 0 | 0 | 0 | 0 | 0 | 0 | 0 | 1485943.6034 | 20986115.7908 | 6318523.0208 | 0 | 0 | 0 | 0 | 0 | 0 | 0 | 0 | 0 | 0 | 0 | 0 | 0 | 0 | -344481.3741 | 9702.4379 | 0 | 0 | 0 | 0 | 0 | 0 | 0 | 0 | 0
2016-10-28 07:00 | 0 | 547297.3088 | 0 | 0 | 0 | 0 | 0 | 340245 | 0 | 0 | 0 | 0 | 0 | 0 | 0 | 0 | 0 | 0 | 1669478.9834 | 20993877.7411 | 6318523.0208 | 0 | 0 | 0 | 0 | 0 | 0 | 0 | 0 | 0 | 0 | 0 | 0 | 0 | 0 | 197349.8709 | 9702.4379 | 0 | 0 | 0 | 0 | 0 | 0 | 0 | 0 | 0
2016-10-28 08:00 | 0 | 539003.2984 | 0 | 0 | 0 | 0 | 0 | 339281 | 0 | 0 | 0 | 0 | 0 | 0 | 0 | 0 | 0 | 0 | 1846197.4537 | 21001639.6914 | 6318523.0208 | 0 | 0 | 0 | 0 | 0 | 0 | 0 | 0 | 0 | 0 | 0 | 0 | 0 | 0 | 190019.8605 | 9702.4379 | 0 | 0 | 0 | 0 | 0 | 0 | 0 | 0 | 0
2016-10-28 09:00 | 0 | 13160.0638 | 0 | 0 | 0 | 0 | 0 | 347939 | 0 | 0 | 0 | 0 | 0 | 0 | 0 | 0 | 0 | 0 | 1525829.7758 | 21009401.6418 | 6318523.0208 | 0 | 0 | 0 | 0 | 0 | 0 | 0 | 0 | 0 | 0 | 0 | 0 | 0 | 0 | -344481.3741 | 9702.4379 | 0 | 0 | 0 | 0 | 0 | 0 | 0 | 0 | 0
2016-10-28 10:00 | 0 | 523564.8948 | 0 | 0 | 0 | 0 | 0 | 374656 | 0 | 0 | 0 | 0 | 0 | 0 | 0 | 0 | 0 | 0 | 1655291.7807 | 21017163.5921 | 6318523.0208 | 0 | 0 | 0 | 0 | 0 | 0 | 0 | 0 | 0 | 0 | 0 | 0 | 0 | 0 | 139206.4569 | 9702.4379 | 0 | 0 | 0 | 0 | 0 | 0 | 0 | 0 | 0
2016-10-28 11:00 | 0 | 66911.0638 | 0 | 0 | 0 | 0 | 0 | 401690 | 0 | 0 | 0 | 0 | 0 | 0 | 0 | 0 | 0 | 0 | 1334924.1028 | 21024925.5424 | 6318523.0208 | 0 | 0 | 0 | 0 | 0 | 0 | 0 | 0 | 0 | 0 | 0 | 0 | 0 | 0 | -344481.3741 | 9702.4379 | 0 | 0 | 0 | 0 | 0 | 0 | 0 | 0 | 0
2016-10-28 12:00 | 0 | 483360.9518 | 0 | 0 | 0 | 0 | 0 | 413635 | 0 | 0 | 0 | 0 | 0 | 0 | 0 | 0 | 0 | 0 | 1390745.9707 | 21032687.4927 | 6318523.0208 | 0 | 0 | 0 | 0 | 0 | 0 | 0 | 0 | 0 | 0 | 0 | 0 | 0 | 0 | 60023.5139 | 9702.4379 | 0 | 0 | 0 | 0 | 0 | 0 | 0 | 0 | 0
2016-10-28 13:00 | 19212.4295 | 460337.3115 | 0 | 0 | 0 | 0 | 0 | 422680 | 0 | 0 | 0 | 0 | 0 | 0 | 0 | 0 | 0 | 0 | 1365888.1345 | 21040449.443 | 6391680.2184 | 0 | 0 | 0 | 0 | 0 | 0 | 0 | 0 | 0 | 0 | 0 | 0 | 0 | 0 | -26728.8561 | 9702.4379 | 0 | 73896.1592 | 0 | 0 | 0 | 0 | 0 | 0 | 0
2016-10-28 14:00 | 179571.3199 | 383512.0666 | 0 | 0 | 0 | 0 | 0 | 431243 | 0 | 0 | 0 | 0 | 0 | 0 | 0 | 0 | 0 | 0 | 1479476.4267 | 21048211.3933 | 6391680.2184 | 0 | 0 | 0 | 0 | 0 | 0 | 0 | 0 | 0 | 0 | 0 | 0 | 0 | 0 | 122137.9486 | 9702.4379 | 0 | 0 | 0 | 0 | 0 | 0 | 0 | 0 | 0
2016-10-28 15:00 | 384657.8836 | 0 | 0 | 0 | 0 | 0 | 0 | 437540 | 0 | 0 | 0 | 0 | 0 | 0 | 0 | 0 | 0 | 0 | 1421272.7912 | 21055973.3437 | 6391680.2184 | 0 | 0 | 0 | 0 | 0 | 0 | 0 | 0 | 0 | 0 | 0 | 0 | 0 | 0 | -62584.5543 | 9702.4379 | 0 | 0 | 0 | 0 | 0 | 0 | 0 | 0 | 0
2016-10-28 16:00 | 504776.7957 | 292604.0162 | 0 | 0 | 0 | 0 | 0 | 443197 | 0 | 0 | 0 | 0 | 0 | 0 | 0 | 0 | 0 | 0 | 1741640.4691 | 21063735.294 | 6391680.2184 | 0 | 0 | 0 | 0 | 0 | 0 | 0 | 0 | 0 | 0 | 0 | 0 | 0 | 0 | 344481.3741 | 9702.4379 | 0 | 0 | 0 | 0 | 0 | 0 | 0 | 0 | 0
2016-10-28 17:00 | 539367.397 | 0 | 0 | 0 | 0 | 0 | 0 | 449351 | 0 | 0 | 0 | 0 | 0 | 0 | 0 | 0 | 0 | 0 | 1816332.4511 | 21071497.2443 | 6391680.2184 | 0 | 0 | 0 | 0 | 0 | 0 | 0 | 0 | 0 | 0 | 0 | 0 | 0 | 0 | 80313.9592 | 9702.4379 | 0 | 0 | 0 | 0 | 0 | 0 | 0 | 0 | 0
2016-10-28 18:00 | 552625.7242 | 255934.0877 | 0 | 0 | 0 | 0 | 0 | 454376 | 0 | 0 | 0 | 0 | 0 | 0 | 0 | 0 | 0 | 0 | 2136700.129 | 21079259.1946 | 6391680.2184 | 0 | 0 | 0 | 0 | 0 | 0 | 0 | 0 | 0 | 0 | 0 | 0 | 0 | 0 | 344481.3741 | 9702.4379 | 0 | 0 | 0 | 0 | 0 | 0 | 0 | 0 | 0
2016-10-28 19:00 | 566238.8741 | 244809.9379 | 0 | 0 | 0 | 0 | 0 | 456865 | 0 | 0 | 0 | 0 | 0 | 0 | 0 | 0 | 0 | 0 | 2457067.8069 | 21087021.1449 | 6391680.2184 | 0 | 0 | 0 | 0 | 0 | 0 | 0 | 0 | 0 | 0 | 0 | 0 | 0 | 0 | 344481.3741 | 9702.4379 | 0 | 0 | 0 | 0 | 0 | 0 | 0 | 0 | 0
2016-10-28 20:00 | 551715.5984 | 23249.906 | 0 | 0 | 0 | 0 | 0 | 459630 | 0 | 0 | 0 | 0 | 0 | 0 | 0 | 0 | 0 | 0 | 2555306.5588 | 21094783.0952 | 6391680.2184 | 0 | 0 | 0 | 0 | 0 | 0 | 0 | 0 | 0 | 0 | 0 | 0 | 0 | 0 | 105633.0665 | 9702.4379 | 0 | 0 | 0 | 0 | 0 | 0 | 0 | 0 | 0
2016-10-28 21:00 | 517534.5675 | 296992.2445 | 0 | 0 | 0 | 0 | 0 | 460343 | 0 | 0 | 0 | 0 | 0 | 0 | 0 | 0 | 0 | 0 | 2875674.2367 | 21102545.0455 | 6391680.2184 | 0 | 0 | 0 | 0 | 0 | 0 | 0 | 0 | 0 | 0 | 0 | 0 | 0 | 0 | 344481.3741 | 9702.4379 | 0 | 0 | 0 | 0 | 0 | 0 | 0 | 0 | 0
2016-10-28 22:00 | 403143.75 | 0 | 0 | 0 | 0 | 0 | 0 | 459351 | 0 | 0 | 0 | 0 | 0 | 0 | 0 | 0 | 0 | 0 | 2781095.8337 | 21110306.9959 | 6427109.8629 | 0 | 0 | 0 | 0 | 0 | 0 | 0 | 0 | 0 | 0 | 0 | 0 | 0 | 0 | -101697.2075 | 9702.4379 | 0 | 35787.5196 | 0 | 0 | 0 | 0 | 0 | 0 | 0
2016-10-28 23:00 | 201765.6632 | 367774.9823 | 0 | 0 | 0 | 0 | 0 | 458141 | 0 | 0 | 0 | 0 | 0 | 0 | 0 | 0 | 0 | 0 | 2875674.2367 | 21118068.9462 | 6427109.8629 | 0 | 0 | 0 | 0 | 0 | 0 | 0 | 0 | 0 | 0 | 0 | 0 | 0 | 0 | 101697.2075 | 9702.4379 | 0 | 0 | 0 | 0 | 0 | 0 | 0 | 0 | 0
2016-10-29 | 5898.2126 | 403600.9288 | 0 | 0 | 0 | 0 | 0 | 451526 | 0 | 0 | 0 | 0 | 0 | 0 | 0 | 0 | 0 | 0 | 2827565.991 | 21125830.8965 | 6427109.8629 | 0 | 0 | 0 | 0 | 0 | 0 | 0 | 0 | 0 | 0 | 0 | 0 | 0 | 0 | -51729.2965 | 9702.4379 | 0 | 0 | 0 | 0 | 0 | 0 | 0 | 0 | 0
2016-10-29 01:00 | 430.0715 | 429966.2369 | 0 | 0 | 0 | 0 | 0 | 438382 | 0 | 0 | 0 | 0 | 0 | 0 | 0 | 0 | 0 | 0 | 2811116.0306 | 21133592.8468 | 6427109.8629 | 0 | 0 | 0 | 0 | 0 | 0 | 0 | 0 | 0 | 0 | 0 | 0 | 0 | 0 | -17688.1294 | 9702.4379 | 0 | 0 | 0 | 0 | 0 | 0 | 0 | 0 | 0
2016-10-29 02:00 | 395.0605 | 446754.2238 | 0 | 0 | 0 | 0 | 0 | 419698 | 0 | 0 | 0 | 0 | 0 | 0 | 0 | 0 | 0 | 0 | 2827622.4578 | 21141354.7971 | 6427109.8629 | 0 | 0 | 0 | 0 | 0 | 0 | 0 | 0 | 0 | 0 | 0 | 0 | 0 | 0 | 17748.8465 | 9702.4379 | 0 | 0 | 0 | 0 | 0 | 0 | 0 | 0 | 0
2016-10-29 03:00 | 28.9507 | 241472.2458 | 0 | 0 | 0 | 0 | 0 | 398575 | 0 | 0 | 0 | 0 | 0 | 0 | 0 | 0 | 0 | 0 | 2672520.5533 | 21149116.7474 | 6427109.8629 | 0 | 0 | 0 | 0 | 0 | 0 | 0 | 0 | 0 | 0 | 0 | 0 | 0 | 0 | -166776.2414 | 9702.4379 | 0 | 0 | 0 | 0 | 0 | 0 | 0 | 0 | 0
2016-10-29 04:00 | 0 | 449440.6005 | 0 | 0 | 0 | 0 | 0 | 376913 | 0 | 0 | 0 | 0 | 0 | 0 | 0 | 0 | 0 | 0 | 2730947.9546 | 21156878.6978 | 6427109.8629 | 0 | 0 | 0 | 0 | 0 | 0 | 0 | 0 | 0 | 0 | 0 | 0 | 0 | 0 | 62825.1626 | 9702.4379 | 0 | 0 | 0 | 0 | 0 | 0 | 0 | 0 | 0
2016-10-29 05:00 | 0 | 445721.8567 | 0 | 0 | 0 | 0 | 0 | 358730 | 0 | 0 | 0 | 0 | 0 | 0 | 0 | 0 | 0 | 0 | 2802827.114 | 21164640.6481 | 6427109.8629 | 0 | 0 | 0 | 0 | 0 | 0 | 0 | 0 | 0 | 0 | 0 | 0 | 0 | 0 | 77289.4188 | 9702.4379 | 0 | 0 | 0 | 0 | 0 | 0 | 0 | 0 | 0
2016-10-29 06:00 | 0 | 433630.6774 | 0 | 0 | 0 | 0 | 0 | 345598 | 0 | 0 | 0 | 0 | 0 | 0 | 0 | 0 | 0 | 0 | 2875674.2367 | 21172402.5984 | 6427109.8629 | 0 | 0 | 0 | 0 | 0 | 0 | 0 | 0 | 0 | 0 | 0 | 0 | 0 | 0 | 78330.2395 | 9702.4379 | 0 | 0 | 0 | 0 | 0 | 0 | 0 | 0 | 0
2016-10-29 07:00 | 0 | 1357.0638 | 0 | 0 | 0 | 0 | 0 | 336136 | 0 | 0 | 0 | 0 | 0 | 0 | 0 | 0 | 0 | 0 | 2555306.5588 | 21180164.5487 | 6427109.8629 | 0 | 0 | 0 | 0 | 0 | 0 | 0 | 0 | 0 | 0 | 0 | 0 | 0 | 0 | -344481.3741 | 9702.4379 | 0 | 0 | 0 | 0 | 0 | 0 | 0 | 0 | 0
2016-10-29 08:00 | 0 | 400307.1162 | 0 | 0 | 0 | 0 | 0 | 331955 | 0 | 0 | 0 | 0 | 0 | 0 | 0 | 0 | 0 | 0 | 2609850.7597 | 21187926.499 | 6427109.8629 | 0 | 0 | 0 | 0 | 0 | 0 | 0 | 0 | 0 | 0 | 0 | 0 | 0 | 0 | 58649.6783 | 9702.4379 | 0 | 0 | 0 | 0 | 0 | 0 | 0 | 0 | 0
2016-10-29 09:00 | 0 | 0 | 0 | 0 | 0 | 0 | 0 | 334188 | 0 | 0 | 0 | 0 | 0 | 0 | 0 | 0 | 0 | 0 | 2290032.6524 | 21195688.4493 | 6427109.8629 | 0 | 0 | 0 | 0 | 0 | 0 | 0 | 0 | 0 | 0 | 0 | 0 | 0 | 0 | -343890.4379 | 9702.4379 | 0 | 0 | 0 | 0 | 0 | 0 | 0 | 0 | 0
2016-10-29 10:00 | 0 | 6404.0638 | 0 | 0 | 0 | 0 | 0 | 341183 | 0 | 0 | 0 | 0 | 0 | 0 | 0 | 0 | 0 | 0 | 1969664.9745 | 21203450.3997 | 6427109.8629 | 0 | 0 | 0 | 0 | 0 | 0 | 0 | 0 | 0 | 0 | 0 | 0 | 0 | 0 | -344481.3741 | 9702.4379 | 0 | 0 | 0 | 0 | 0 | 0 | 0 | 0 | 0
2016-10-29 11:00 | 0 | 337907.3371 | 0 | 0 | 0 | 0 | 0 | 353400 | 0 | 0 | 0 | 0 | 0 | 0 | 0 | 0 | 0 | 0 | 1946233.5308 | 21211212.35 | 6427109.8629 | 0 | 0 | 0 | 0 | 0 | 0 | 0 | 0 | 0 | 0 | 0 | 0 | 0 | 0 | -25195.1008 | 9702.4379 | 0 | 0 | 0 | 0 | 0 | 0 | 0 | 0 | 0
2016-10-29 12:00 | 0 | 315588.3305 | 0 | 0 | 0 | 0 | 0 | 366362 | 0 | 0 | 0 | 0 | 0 | 0 | 0 | 0 | 0 | 0 | 1821267.3229 | 21218974.3003 | 6500267.0605 | 0 | 0 | 0 | 0 | 0 | 0 | 0 | 0 | 0 | 0 | 0 | 0 | 0 | 0 | -134372.2666 | 9702.4379 | 0 | 73896.1592 | 0 | 0 | 0 | 0 | 0 | 0 | 0
2016-10-29 13:00 | 19862.2094 | 263756.6596 | 0 | 0 | 0 | 0 | 0 | 379350 | 0 | 0 | 0 | 0 | 0 | 0 | 0 | 0 | 0 | 0 | 1654490.6757 | 21226736.2506 | 6573424.2581 | 0 | 0 | 0 | 0 | 0 | 0 | 0 | 0 | 0 | 0 | 0 | 0 | 0 | 0 | -179329.7281 | 9702.4379 | 0 | 73896.1592 | 0 | 0 | 0 | 0 | 0 | 0 | 0
2016-10-29 14:00 | 270636.4446 | 0 | 0 | 0 | 0 | 0 | 0 | 393060 | 0 | 0 | 0 | 0 | 0 | 0 | 0 | 0 | 0 | 0 | 1462890.0739 | 21234498.2009 | 6646581.4557 | 0 | 0 | 0 | 0 | 0 | 0 | 0 | 0 | 0 | 0 | 0 | 0 | 0 | 0 | -206022.1525 | 9702.4379 | 0 | 73896.1592 | 0 | 0 | 0 | 0 | 0 | 0 | 0
2016-10-29 15:00 | 543004.8469 | 0 | 0 | 0 | 0 | 0 | 0 | 402815 | 0 | 0 | 0 | 0 | 0 | 0 | 0 | 0 | 0 | 0 | 1584243.3643 | 21242260.1512 | 6646581.4557 | 0 | 0 | 0 | 0 | 0 | 0 | 0 | 0 | 0 | 0 | 0 | 0 | 0 | 0 | 130487.409 | 9702.4379 | 0 | 0 | 0 | 0 | 0 | 0 | 0 | 0 | 0
2016-10-29 16:00 | 671080.7806 | 0 | 0 | 0 | 0 | 0 | 0 | 410672 | 0 | 0 | 0 | 0 | 0 | 0 | 0 | 0 | 0 | 0 | 1817400.263 | 21250022.1016 | 6646581.4557 | 0 | 0 | 0 | 0 | 0 | 0 | 0 | 0 | 0 | 0 | 0 | 0 | 0 | 0 | 250706.3427 | 9702.4379 | 0 | 0 | 0 | 0 | 0 | 0 | 0 | 0 | 0
2016-10-29 17:00 | 687962.3074 | 0 | 0 | 0 | 0 | 0 | 0 | 417739 | 0 | 0 | 0 | 0 | 0 | 0 | 0 | 0 | 0 | 0 | 1990961.2436 | 21257784.0519 | 6719738.6533 | 0 | 0 | 0 | 0 | 0 | 0 | 0 | 0 | 0 | 0 | 0 | 0 | 0 | 0 | 186624.7103 | 9702.4379 | 0 | 73896.1592 | 0 | 0 | 0 | 0 | 0 | 0 | 0
2016-10-29 18:00 | 678619.3302 | 0 | 0 | 0 | 0 | 0 | 0 | 425048 | 0 | 0 | 0 | 0 | 0 | 0 | 0 | 0 | 0 | 0 | 2194922.9144 | 21265546.0022 | 6744048.3684 | 0 | 0 | 0 | 0 | 0 | 0 | 0 | 0 | 0 | 0 | 0 | 0 | 0 | 0 | 219313.6245 | 9702.4379 | 0 | 24555.2678 | 0 | 0 | 0 | 0 | 0 | 0 | 0
2016-10-29 19:00 | 689063.4048 | 0 | 0 | 0 | 0 | 0 | 0 | 430421 | 0 | 0 | 0 | 0 | 0 | 0 | 0 | 0 | 0 | 0 | 2357713.6555 | 21273307.9525 | 6817205.5661 | 0 | 0 | 0 | 0 | 0 | 0 | 0 | 0 | 0 | 0 | 0 | 0 | 0 | 0 | 175043.8077 | 9702.4379 | 0 | 73896.1592 | 0 | 0 | 0 | 0 | 0 | 0 | 0
2016-10-29 20:00 | 708678.6134 | 0 | 0 | 0 | 0 | 0 | 0 | 436729 | 0 | 0 | 0 | 0 | 0 | 0 | 0 | 0 | 0 | 0 | 2532880.1006 | 21281069.9028 | 6890362.7637 | 0 | 0 | 0 | 0 | 0 | 0 | 0 | 0 | 0 | 0 | 0 | 0 | 0 | 0 | 188351.0163 | 9702.4379 | 0 | 73896.1592 | 0 | 0 | 0 | 0 | 0 | 0 | 0
2016-10-29 21:00 | 710157.4565 | 0 | 0 | 0 | 0 | 0 | 0 | 439461 | 0 | 0 | 0 | 0 | 0 | 0 | 0 | 0 | 0 | 0 | 2775604.5379 | 21288831.8531 | 6890362.7637 | 0 | 0 | 0 | 0 | 0 | 0 | 0 | 0 | 0 | 0 | 0 | 0 | 0 | 0 | 260994.0186 | 9702.4379 | 0 | 0 | 0 | 0 | 0 | 0 | 0 | 0 | 0
2016-10-29 22:00 | 630595.4237 | 0 | 0 | 0 | 0 | 0 | 0 | 439395 | 0 | 0 | 0 | 0 | 0 | 0 | 0 | 0 | 0 | 0 | 2875674.2367 | 21296593.8035 | 6963519.9613 | 0 | 0 | 0 | 0 | 0 | 0 | 0 | 0 | 0 | 0 | 0 | 0 | 0 | 0 | 107601.8266 | 9702.4379 | 0 | 73896.1592 | 0 | 0 | 0 | 0 | 0 | 0 | 0
2016-10-29 23:00 | 278627.7106 | 170919.7273 | 0 | 0 | 0 | 0 | 0 | 439845 | 0 | 0 | 0 | 0 | 0 | 0 | 0 | 0 | 0 | 0 | 2875674.2367 | 21304355.7538 | 6963519.9613 | 0 | 0 | 0 | 0 | 0 | 0 | 0 | 0 | 0 | 0 | 0 | 0 | 0 | 0 | 0 | 9702.4379 | 0 | 0 | 0 | 0 | 0 | 0 | 0 | 0 | 0
2016-10-30 | 5459.607 | 273564.0064 | 0 | 0 | 0 | 0 | 0 | 433880 | 0 | 0 | 0 | 0 | 0 | 0 | 0 | 0 | 0 | 0 | 2653911.1019 | 21312117.7041 | 7036677.1589 | 0 | 0 | 0 | 0 | 0 | 0 | 0 | 0 | 0 | 0 | 0 | 0 | 0 | 0 | -238454.9837 | 9702.4379 | 0 | 73896.1592 | 0 | 0 | 0 | 0 | 0 | 0 | 0
2016-10-30 01:00 | 464.5332 | 292667.376 | 0 | 0 | 0 | 0 | 0 | 421469 | 0 | 0 | 0 | 0 | 0 | 0 | 0 | 0 | 0 | 0 | 2525534.3402 | 21319879.6544 | 7036677.1589 | 0 | 0 | 0 | 0 | 0 | 0 | 0 | 0 | 0 | 0 | 0 | 0 | 0 | 0 | -138039.5287 | 9702.4379 | 0 | 0 | 0 | 0 | 0 | 0 | 0 | 0 | 0
2016-10-30 02:00 | 363.6271 | 303065.9383 | 0 | 0 | 0 | 0 | 0 | 405072 | 0 | 0 | 0 | 0 | 0 | 0 | 0 | 0 | 0 | 0 | 2421983.6088 | 21327641.6047 | 7036677.1589 | 0 | 0 | 0 | 0 | 0 | 0 | 0 | 0 | 0 | 0 | 0 | 0 | 0 | 0 | -111344.8724 | 9702.4379 | 0 | 0 | 0 | 0 | 0 | 0 | 0 | 0 | 0
2016-10-30 03:00 | 28.0042 | 303240.6785 | 0 | 0 | 0 | 0 | 0 | 385088 | 0 | 0 | 0 | 0 | 0 | 0 | 0 | 0 | 0 | 0 | 2336868.3764 | 21335403.555 | 7036677.1589 | 0 | 0 | 0 | 0 | 0 | 0 | 0 | 0 | 0 | 0 | 0 | 0 | 0 | 0 | -91521.7553 | 9702.4379 | 0 | 0 | 0 | 0 | 0 | 0 | 0 | 0 | 0
2016-10-30 04:00 | 0 | 297505.4014 | 0 | 0 | 0 | 0 | 0 | 364576 | 0 | 0 | 0 | 0 | 0 | 0 | 0 | 0 | 0 | 0 | 2265469.4525 | 21343165.5053 | 7036677.1589 | 0 | 0 | 0 | 0 | 0 | 0 | 0 | 0 | 0 | 0 | 0 | 0 | 0 | 0 | -76773.0365 | 9702.4379 | 0 | 0 | 0 | 0 | 0 | 0 | 0 | 0 | 0
2016-10-30 05:00 | 0 | 285966.4271 | 0 | 0 | 0 | 0 | 0 | 348139 | 0 | 0 | 0 | 0 | 0 | 0 | 0 | 0 | 0 | 0 | 2198625.6924 | 21350927.4557 | 7036677.1589 | 0 | 0 | 0 | 0 | 0 | 0 | 0 | 0 | 0 | 0 | 0 | 0 | 0 | 0 | -71875.0108 | 9702.4379 | 0 | 0 | 0 | 0 | 0 | 0 | 0 | 0 | 0
2016-10-30 06:00 | 0 | 0 | 0 | 0 | 0 | 0 | 0 | 334018 | 0 | 0 | 0 | 0 | 0 | 0 | 0 | 0 | 0 | 0 | 1878258.0145 | 21358689.406 | 7037430.4857 | 0 | 0 | 0 | 0 | 0 | 0 | 0 | 0 | 0 | 0 | 0 | 0 | 0 | 0 | -344481.3741 | 9702.4379 | 0 | 760.9362 | 0 | 0 | 0 | 0 | 0 | 0 | 0
2016-10-30 07:00 | 0 | 0 | 0 | 0 | 0 | 0 | 0 | 324431 | 0 | 0 | 0 | 0 | 0 | 0 | 0 | 0 | 0 | 0 | 1557890.3366 | 21366451.3563 | 7047674.9426 | 0 | 0 | 0 | 0 | 0 | 0 | 0 | 0 | 0 | 0 | 0 | 0 | 0 | 0 | -344481.3741 | 9702.4379 | 0 | 10347.9362 | 0 | 0 | 0 | 0 | 0 | 0 | 0
2016-10-30 08:00 | 0 | 238738.865 | 0 | 0 | 0 | 0 | 0 | 318956 | 0 | 0 | 0 | 0 | 0 | 0 | 0 | 0 | 0 | 0 | 1474265.1338 | 21374213.3066 | 7047674.9426 | 0 | 0 | 0 | 0 | 0 | 0 | 0 | 0 | 0 | 0 | 0 | 0 | 0 | 0 | -89919.5729 | 9702.4379 | 0 | 0 | 0 | 0 | 0 | 0 | 0 | 0 | 0
2016-10-30 09:00 | 0 | 216109.8425 | 0 | 0 | 0 | 0 | 0 | 317742 | 0 | 0 | 0 | 0 | 0 | 0 | 0 | 0 | 0 | 0 | 1370723.9601 | 21381975.2569 | 7047674.9426 | 0 | 0 | 0 | 0 | 0 | 0 | 0 | 0 | 0 | 0 | 0 | 0 | 0 | 0 | -111334.5954 | 9702.4379 | 0 | 0 | 0 | 0 | 0 | 0 | 0 | 0 | 0
2016-10-30 10:00 | 0 | 0 | 0 | 0 | 0 | 0 | 0 | 321987 | 0 | 0 | 0 | 0 | 0 | 0 | 0 | 0 | 0 | 0 | 1062252.7828 | 21389737.2072 | 7047674.9426 | 0 | 0 | 0 | 0 | 0 | 0 | 0 | 0 | 0 | 0 | 0 | 0 | 0 | 0 | -331689.4379 | 9702.4379 | 0 | 0 | 0 | 0 | 0 | 0 | 0 | 0 | 0
2016-10-30 11:00 | 0 | 0 | 0 | 0 | 0 | 0 | 0 | 330156 | 0 | 0 | 0 | 0 | 0 | 0 | 0 | 0 | 0 | 0 | 746184.4356 | 21397499.1576 | 7047674.9426 | 0 | 0 | 0 | 0 | 0 | 0 | 0 | 0 | 0 | 0 | 0 | 0 | 0 | 0 | -339858.4379 | 9702.4379 | 0 | 0 | 0 | 0 | 0 | 0 | 0 | 0 | 0
2016-10-30 12:00 | 0 | 31738.353 | 0 | 0 | 0 | 0 | 0 | 342297 | 0 | 0 | 0 | 0 | 0 | 0 | 0 | 0 | 0 | 0 | 448341.6266 | 21405261.1079 | 7047674.9426 | 0 | 0 | 0 | 0 | 0 | 0 | 0 | 0 | 0 | 0 | 0 | 0 | 0 | 0 | -320261.0849 | 9702.4379 | 0 | 0 | 0 | 0 | 0 | 0 | 0 | 0 | 0
2016-10-30 13:00 | 25705.1273 | 0 | 0 | 0 | 0 | 0 | 0 | 356809 | 0 | 0 | 0 | 0 | 0 | 0 | 0 | 0 | 0 | 0 | 131391.7577 | 21413023.0582 | 7047674.9426 | 0 | 0 | 0 | 0 | 0 | 0 | 0 | 0 | 0 | 0 | 0 | 0 | 0 | 0 | -340806.3106 | 9702.4379 | 0 | 0 | 0 | 0 | 0 | 0 | 0 | 0 | 0
2016-10-30 14:00 | 240032.978 | 0 | 0 | 0 | 0 | 0 | 0 | 371612 | 0 | 0 | 0 | 0 | 0 | 0 | 0 | 0 | 0 | 0 | 0 | 21420785.0085 | 7047674.9426 | 0 | 0 | 0 | 0 | 0 | 0 | 0 | 0 | 0 | 0 | 0 | 0 | 0 | 0 | -141281.4599 | 9702.4379 | 0 | 0 | 0 | 0 | 0 | 0 | 0 | 0 | 0
2016-10-30 15:00 | 460447.0118 | 137773.2324 | 0 | 0 | 0 | 0 | 0 | 384979 | 0 | 0 | 0 | 0 | 0 | 0 | 0 | 0 | 0 | 0 | 189291.0899 | 21428546.9588 | 7047674.9426 | 0 | 0 | 0 | 0 | 0 | 0 | 0 | 0 | 0 | 0 | 0 | 0 | 0 | 0 | 203538.8063 | 9702.4379 | 0 | 0 | 0 | 0 | 0 | 0 | 0 | 0 | 0
2016-10-30 16:00 | 564747.7449 | 0 | 0 | 0 | 0 | 0 | 0 | 398469 | 0 | 0 | 0 | 0 | 0 | 0 | 0 | 0 | 0 | 0 | 334907.0554 | 21436308.9091 | 7047674.9426 | 0 | 0 | 0 | 0 | 0 | 0 | 0 | 0 | 0 | 0 | 0 | 0 | 0 | 0 | 156576.307 | 9702.4379 | 0 | 0 | 0 | 0 | 0 | 0 | 0 | 0 | 0
2016-10-30 17:00 | 595126.2728 | 127719.7479 | 0 | 0 | 0 | 0 | 0 | 411094 | 0 | 0 | 0 | 0 | 0 | 0 | 0 | 0 | 0 | 0 | 615813.1673 | 21444070.8595 | 7047674.9426 | 0 | 0 | 0 | 0 | 0 | 0 | 0 | 0 | 0 | 0 | 0 | 0 | 0 | 0 | 302049.5828 | 9702.4379 | 0 | 0 | 0 | 0 | 0 | 0 | 0 | 0 | 0
2016-10-30 18:00 | 603008.1635 | 135848.443 | 0 | 0 | 0 | 0 | 0 | 421927 | 0 | 0 | 0 | 0 | 0 | 0 | 0 | 0 | 0 | 0 | 901534.4342 | 21451832.8098 | 7047674.9426 | 0 | 0 | 0 | 0 | 0 | 0 | 0 | 0 | 0 | 0 | 0 | 0 | 0 | 0 | 307227.1687 | 9702.4379 | 0 | 0 | 0 | 0 | 0 | 0 | 0 | 0 | 0
2016-10-30 19:00 | 605867.5153 | 0 | 0 | 0 | 0 | 0 | 0 | 429488 | 0 | 0 | 0 | 0 | 0 | 0 | 0 | 0 | 0 | 0 | 1056544.1162 | 21459594.7601 | 7047674.9426 | 0 | 0 | 0 | 0 | 0 | 0 | 0 | 0 | 0 | 0 | 0 | 0 | 0 | 0 | 166677.0774 | 9702.4379 | 0 | 0 | 0 | 0 | 0 | 0 | 0 | 0 | 0
2016-10-30 20:00 | 594866.2658 | 161247.9909 | 0 | 0 | 0 | 0 | 0 | 436896 | 0 | 0 | 0 | 0 | 0 | 0 | 0 | 0 | 0 | 0 | 1344393.8277 | 21467356.7104 | 7047674.9426 | 0 | 0 | 0 | 0 | 0 | 0 | 0 | 0 | 0 | 0 | 0 | 0 | 0 | 0 | 309515.8188 | 9702.4379 | 0 | 0 | 0 | 0 | 0 | 0 | 0 | 0 | 0
2016-10-30 21:00 | 551077.1076 | 0 | 0 | 0 | 0 | 0 | 0 | 441267 | 0 | 0 | 0 | 0 | 0 | 0 | 0 | 0 | 0 | 0 | 1437493.9605 | 21475118.6607 | 7047674.9426 | 0 | 0 | 0 | 0 | 0 | 0 | 0 | 0 | 0 | 0 | 0 | 0 | 0 | 0 | 100107.6697 | 9702.4379 | 0 | 0 | 0 | 0 | 0 | 0 | 0 | 0 | 0
2016-10-30 22:00 | 447330.0597 | 184450.7353 | 0 | 0 | 0 | 0 | 0 | 444525 | 0 | 0 | 0 | 0 | 0 | 0 | 0 | 0 | 0 | 0 | 1602618.5826 | 21482880.611 | 7047674.9426 | 0 | 0 | 0 | 0 | 0 | 0 | 0 | 0 | 0 | 0 | 0 | 0 | 0 | 0 | 177553.3571 | 9702.4379 | 0 | 0 | 0 | 0 | 0 | 0 | 0 | 0 | 0
2016-10-30 23:00 | 193078.9821 | 242170.2235 | 0 | 0 | 0 | 0 | 0 | 448448 | 0 | 0 | 0 | 0 | 0 | 0 | 0 | 0 | 0 | 0 | 1581320.4365 | 21490642.5614 | 7047674.9426 | 0 | 0 | 0 | 0 | 0 | 0 | 0 | 0 | 0 | 0 | 0 | 0 | 0 | 0 | -22901.2323 | 9702.4379 | 0 | 0 | 0 | 0 | 0 | 0 | 0 | 0 | 0
2016-10-31 | 4955.7504 | 306994.6288 | 0 | 0 | 0 | 0 | 0 | 445376 | 0 | 0 | 0 | 0 | 0 | 0 | 0 | 0 | 0 | 0 | 1448211.342 | 21498404.5117 | 7047674.9426 | 0 | 0 | 0 | 0 | 0 | 0 | 0 | 0 | 0 | 0 | 0 | 0 | 0 | 0 | -143128.0587 | 9702.4379 | 0 | 0 | 0 | 0 | 0 | 0 | 0 | 0 | 0
2016-10-31 01:00 | 568.6424 | 357797.9195 | 0 | 0 | 0 | 0 | 0 | 430012 | 0 | 0 | 0 | 0 | 0 | 0 | 0 | 0 | 0 | 0 | 1372557.8172 | 21506166.462 | 7047674.9426 | 0 | 0 | 0 | 0 | 0 | 0 | 0 | 0 | 0 | 0 | 0 | 0 | 0 | 0 | -81347.8761 | 9702.4379 | 0 | 0 | 0 | 0 | 0 | 0 | 0 | 0 | 0
2016-10-31 02:00 | 476.3552 | 75168.7086 | 0 | 0 | 0 | 0 | 0 | 410424 | 0 | 0 | 0 | 0 | 0 | 0 | 0 | 0 | 0 | 0 | 1052190.1393 | 21513928.4123 | 7047674.9426 | 0 | 0 | 0 | 0 | 0 | 0 | 0 | 0 | 0 | 0 | 0 | 0 | 0 | 0 | -344481.3741 | 9702.4379 | 0 | 0 | 0 | 0 | 0 | 0 | 0 | 0 | 0
2016-10-31 03:00 | 22.3554 | 51312.7084 | 0 | 0 | 0 | 0 | 0 | 386114 | 0 | 0 | 0 | 0 | 0 | 0 | 0 | 0 | 0 | 0 | 731822.4614 | 21521690.3626 | 7047674.9426 | 0 | 0 | 0 | 0 | 0 | 0 | 0 | 0 | 0 | 0 | 0 | 0 | 0 | 0 | -344481.3741 | 9702.4379 | 0 | 0 | 0 | 0 | 0 | 0 | 0 | 0 | 0
2016-10-31 04:00 | 0 | 458670.9698 | 0 | 0 | 0 | 0 | 0 | 363896 | 0 | 0 | 0 | 0 | 0 | 0 | 0 | 0 | 0 | 0 | 810939.9161 | 21529452.3129 | 7047674.9426 | 0 | 0 | 0 | 0 | 0 | 0 | 0 | 0 | 0 | 0 | 0 | 0 | 0 | 0 | 85072.5319 | 9702.4379 | 0 | 0 | 0 | 0 | 0 | 0 | 0 | 0 | 0
2016-10-31 05:00 | 0 | 479920.1034 | 0 | 0 | 0 | 0 | 0 | 346071 | 0 | 0 | 0 | 0 | 0 | 0 | 0 | 0 | 0 | 0 | 926396.315 | 21537214.2633 | 7047674.9426 | 0 | 0 | 0 | 0 | 0 | 0 | 0 | 0 | 0 | 0 | 0 | 0 | 0 | 0 | 124146.6655 | 9702.4379 | 0 | 0 | 0 | 0 | 0 | 0 | 0 | 0 | 0
2016-10-31 06:00 | 0 | 501180.0265 | 0 | 0 | 0 | 0 | 0 | 334247 | 0 | 0 | 0 | 0 | 0 | 0 | 0 | 0 | 0 | 0 | 1072620.7624 | 21544976.2136 | 7047674.9426 | 0 | 0 | 0 | 0 | 0 | 0 | 0 | 0 | 0 | 0 | 0 | 0 | 0 | 0 | 157230.5886 | 9702.4379 | 0 | 0 | 0 | 0 | 0 | 0 | 0 | 0 | 0
2016-10-31 07:00 | 0 | 0 | 0 | 0 | 0 | 0 | 0 | 327083 | 0 | 0 | 0 | 0 | 0 | 0 | 0 | 0 | 0 | 0 | 759410.3052 | 21552738.1639 | 7047674.9426 | 0 | 0 | 0 | 0 | 0 | 0 | 0 | 0 | 0 | 0 | 0 | 0 | 0 | 0 | -336785.4379 | 9702.4379 | 0 | 0 | 0 | 0 | 0 | 0 | 0 | 0 | 0
2016-10-31 08:00 | 0 | 0 | 0 | 0 | 0 | 0 | 0 | 326644 | 0 | 0 | 0 | 0 | 0 | 0 | 0 | 0 | 0 | 0 | 446608.118 | 21560500.1142 | 7047674.9426 | 0 | 0 | 0 | 0 | 0 | 0 | 0 | 0 | 0 | 0 | 0 | 0 | 0 | 0 | -336346.4379 | 9702.4379 | 0 | 0 | 0 | 0 | 0 | 0 | 0 | 0 | 0
2016-10-31 09:00 | 0 | 2217.0638 | 0 | 0 | 0 | 0 | 0 | 336996 | 0 | 0 | 0 | 0 | 0 | 0 | 0 | 0 | 0 | 0 | 126240.44 | 21568262.0645 | 7047674.9426 | 0 | 0 | 0 | 0 | 0 | 0 | 0 | 0 | 0 | 0 | 0 | 0 | 0 | 0 | -344481.3741 | 9702.4379 | 0 | 0 | 0 | 0 | 0 | 0 | 0 | 0 | 0
2016-10-31 10:00 | 0 | 551657.0767 | 0 | 0 | 0 | 0 | 0 | 364167 | 0 | 0 | 0 | 0 | 0 | 0 | 0 | 0 | 0 | 0 | 291582.9441 | 21576024.0148 | 7047674.9426 | 0 | 0 | 0 | 0 | 0 | 0 | 0 | 0 | 0 | 0 | 0 | 0 | 0 | 0 | 177787.6388 | 9702.4379 | 0 | 0 | 0 | 0 | 0 | 0 | 0 | 0 | 0
2016-10-31 11:00 | 0 | 90406.3905 | 0 | 0 | 0 | 0 | 0 | 394234 | 0 | 0 | 0 | 0 | 0 | 0 | 0 | 0 | 0 | 0 | 0 | 21583785.9652 | 7047674.9426 | 0 | 0 | 0 | 0 | 0 | 0 | 0 | 0 | 0 | 0 | 0 | 0 | 0 | 0 | -313530.0474 | 9702.4379 | 0 | 0 | 0 | 0 | 0 | 0 | 0 | 0 | 0
2016-10-31 12:00 | 0 | 573737.706 | 0 | 0 | 0 | 0 | 0 | 409948 | 0 | 0 | 0 | 0 | 0 | 0 | 0 | 0 | 0 | 0 | 143301.1593 | 21591547.9155 | 7047674.9426 | 0 | 0 | 0 | 0 | 0 | 0 | 0 | 0 | 0 | 0 | 0 | 0 | 0 | 0 | 154087.2681 | 9702.4379 | 0 | 0 | 0 | 0 | 0 | 0 | 0 | 0 | 0
2016-10-31 13:00 | 18134.612 | 576722.1688 | 0 | 0 | 0 | 0 | 0 | 418819 | 0 | 0 | 0 | 0 | 0 | 0 | 0 | 0 | 0 | 0 | 297993.0283 | 21599309.8658 | 7047674.9426 | 0 | 0 | 0 | 0 | 0 | 0 | 0 | 0 | 0 | 0 | 0 | 0 | 0 | 0 | 166335.343 | 9702.4379 | 0 | 0 | 0 | 0 | 0 | 0 | 0 | 0 | 0
2016-10-31 14:00 | 255715.0203 | 526626.7917 | 0 | 0 | 0 | 0 | 0 | 428158 | 0 | 0 | 0 | 0 | 0 | 0 | 0 | 0 | 0 | 0 | 618360.7062 | 21607071.8161 | 7047674.9426 | 0 | 0 | 0 | 0 | 0 | 0 | 0 | 0 | 0 | 0 | 0 | 0 | 0 | 0 | 344481.3741 | 9702.4379 | 0 | 0 | 0 | 0 | 0 | 0 | 0 | 0 | 0
2016-10-31 15:00 | 538060.196 | 252007.616 | 0 | 0 | 0 | 0 | 0 | 435884 | 0 | 0 | 0 | 0 | 0 | 0 | 0 | 0 | 0 | 0 | 938728.3841 | 21614833.7664 | 7047674.9426 | 0 | 0 | 0 | 0 | 0 | 0 | 0 | 0 | 0 | 0 | 0 | 0 | 0 | 0 | 344481.3741 | 9702.4379 | 0 | 0 | 0 | 0 | 0 | 0 | 0 | 0 | 0
2016-10-31 16:00 | 669202.4463 | 38789.64 | 0 | 0 | 0 | 0 | 0 | 443570 | 0 | 0 | 0 | 0 | 0 | 0 | 0 | 0 | 0 | 0 | 1175617.6571 | 21622595.7167 | 7047674.9426 | 0 | 0 | 0 | 0 | 0 | 0 | 0 | 0 | 0 | 0 | 0 | 0 | 0 | 0 | 254719.6484 | 9702.4379 | 0 | 0 | 0 | 0 | 0 | 0 | 0 | 0 | 0
2016-10-31 17:00 | 683241.5276 | 0 | 0 | 0 | 0 | 0 | 0 | 452155 | 0 | 0 | 0 | 0 | 0 | 0 | 0 | 0 | 0 | 0 | 1381504.8605 | 21630357.667 | 7047674.9426 | 0 | 0 | 0 | 0 | 0 | 0 | 0 | 0 | 0 | 0 | 0 | 0 | 0 | 0 | 221384.0897 | 9702.4379 | 0 | 0 | 0 | 0 | 0 | 0 | 0 | 0 | 0
2016-10-31 18:00 | 696042.6794 | 0 | 0 | 0 | 0 | 0 | 0 | 457632 | 0 | 0 | 0 | 0 | 0 | 0 | 0 | 0 | 0 | 0 | 1594203.5251 | 21638119.6174 | 7047674.9426 | 0 | 0 | 0 | 0 | 0 | 0 | 0 | 0 | 0 | 0 | 0 | 0 | 0 | 0 | 228708.2415 | 9702.4379 | 0 | 0 | 0 | 0 | 0 | 0 | 0 | 0 | 0
2016-10-31 19:00 | 712672.0942 | 104964.7178 | 0 | 0 | 0 | 0 | 0 | 463453 | 0 | 0 | 0 | 0 | 0 | 0 | 0 | 0 | 0 | 0 | 1914571.203 | 21645881.5677 | 7047674.9426 | 0 | 0 | 0 | 0 | 0 | 0 | 0 | 0 | 0 | 0 | 0 | 0 | 0 | 0 | 344481.3741 | 9702.4379 | 0 | 0 | 0 | 0 | 0 | 0 | 0 | 0 | 0
2016-10-31 20:00 | 747633.0111 | 73281.8009 | 0 | 0 | 0 | 0 | 0 | 466731 | 0 | 0 | 0 | 0 | 0 | 0 | 0 | 0 | 0 | 0 | 2234938.8809 | 21653643.518 | 7047674.9426 | 0 | 0 | 0 | 0 | 0 | 0 | 0 | 0 | 0 | 0 | 0 | 0 | 0 | 0 | 344481.3741 | 9702.4379 | 0 | 0 | 0 | 0 | 0 | 0 | 0 | 0 | 0
2016-10-31 21:00 | 767363.2112 | 53888.6008 | 0 | 0 | 0 | 0 | 0 | 467068 | 0 | 0 | 0 | 0 | 0 | 0 | 0 | 0 | 0 | 0 | 2555306.5588 | 21661405.4683 | 7047674.9426 | 0 | 0 | 0 | 0 | 0 | 0 | 0 | 0 | 0 | 0 | 0 | 0 | 0 | 0 | 344481.3741 | 9702.4379 | 0 | 0 | 0 | 0 | 0 | 0 | 0 | 0 | 0
2016-10-31 22:00 | 634263.5874 | 185790.2246 | 0 | 0 | 0 | 0 | 0 | 465870 | 0 | 0 | 0 | 0 | 0 | 0 | 0 | 0 | 0 | 0 | 2875674.2367 | 21669167.4186 | 7047674.9426 | 0 | 0 | 0 | 0 | 0 | 0 | 0 | 0 | 0 | 0 | 0 | 0 | 0 | 0 | 344481.3741 | 9702.4379 | 0 | 0 | 0 | 0 | 0 | 0 | 0 | 0 | 0
2016-10-31 23:00 | 285639.0426 | 186714.3953 | 0 | 0 | 0 | 0 | 0 | 462651 | 0 | 0 | 0 | 0 | 0 | 0 | 0 | 0 | 0 | 0 | 2875674.2367 | 21676929.3689 | 7047674.9426 | 0 | 0 | 0 | 0 | 0 | 0 | 0 | 0 | 0 | 0 | 0 | 0 | 0 | 0 | 0 | 9702.4379 | 0 | 0 | 0 | 0 | 0 | 0 | 0 | 0 | 0
2016-11-01 | 4438.7724 | 329217.0484 | 0 | 0 | 0 | 0 | 0 | 457791 | 0 | 0 | 0 | 0 | 0 | 0 | 0 | 0 | 0 | 0 | 2751205.2528 | 21684691.3193 | 7047674.9426 | 0 | 0 | 0 | 0 | 0 | 0 | 0 | 0 | 0 | 0 | 0 | 0 | 0 | 0 | -133837.6171 | 9702.4379 | 0 | 0 | 0 | 0 | 0 | 0 | 0 | 0 | 0
2016-11-01 01:00 | 589.9581 | 589486.0969 | 0 | 0 | 0 | 0 | 0 | 446536 | 0 | 0 | 0 | 0 | 0 | 0 | 0 | 0 | 0 | 0 | 2875674.2367 | 21692453.2696 | 7047674.9426 | 0 | 0 | 0 | 0 | 0 | 0 | 0 | 0 | 0 | 0 | 0 | 0 | 0 | 0 | 133837.6171 | 9702.4379 | 0 | 0 | 0 | 0 | 0 | 0 | 0 | 0 | 0
2016-11-01 02:00 | 432.7668 | 91721.297 | 0 | 0 | 0 | 0 | 0 | 426933 | 0 | 0 | 0 | 0 | 0 | 0 | 0 | 0 | 0 | 0 | 2555306.5588 | 21700215.2199 | 7047674.9426 | 0 | 0 | 0 | 0 | 0 | 0 | 0 | 0 | 0 | 0 | 0 | 0 | 0 | 0 | -344481.3741 | 9702.4379 | 0 | 0 | 0 | 0 | 0 | 0 | 0 | 0 | 0
2016-11-01 03:00 | 23.719 | 66445.3449 | 0 | 0 | 0 | 0 | 0 | 401248 | 0 | 0 | 0 | 0 | 0 | 0 | 0 | 0 | 0 | 0 | 2234938.8809 | 21707977.1702 | 7047674.9426 | 0 | 0 | 0 | 0 | 0 | 0 | 0 | 0 | 0 | 0 | 0 | 0 | 0 | 0 | -344481.3741 | 9702.4379 | 0 | 0 | 0 | 0 | 0 | 0 | 0 | 0 | 0
2016-11-01 04:00 | 0 | 530366.4607 | 0 | 0 | 0 | 0 | 0 | 377067 | 0 | 0 | 0 | 0 | 0 | 0 | 0 | 0 | 0 | 0 | 2368484.1121 | 21715739.1205 | 7047674.9426 | 0 | 0 | 0 | 0 | 0 | 0 | 0 | 0 | 0 | 0 | 0 | 0 | 0 | 0 | 143597.0228 | 9702.4379 | 0 | 0 | 0 | 0 | 0 | 0 | 0 | 0 | 0
2016-11-01 05:00 | 0 | 496464.9927 | 0 | 0 | 0 | 0 | 0 | 358819 | 0 | 0 | 0 | 0 | 0 | 0 | 0 | 0 | 0 | 0 | 2487471.6181 | 21723501.0708 | 7047674.9426 | 0 | 0 | 0 | 0 | 0 | 0 | 0 | 0 | 0 | 0 | 0 | 0 | 0 | 0 | 127943.5548 | 9702.4379 | 0 | 0 | 0 | 0 | 0 | 0 | 0 | 0 | 0
2016-11-01 06:00 | 0 | 11863.0638 | 0 | 0 | 0 | 0 | 0 | 346642 | 0 | 0 | 0 | 0 | 0 | 0 | 0 | 0 | 0 | 0 | 2167103.9402 | 21731263.0212 | 7047674.9426 | 0 | 0 | 0 | 0 | 0 | 0 | 0 | 0 | 0 | 0 | 0 | 0 | 0 | 0 | -344481.3741 | 9702.4379 | 0 | 0 | 0 | 0 | 0 | 0 | 0 | 0 | 0
2016-11-01 07:00 | 0 | 5297.0638 | 0 | 0 | 0 | 0 | 0 | 340076 | 0 | 0 | 0 | 0 | 0 | 0 | 0 | 0 | 0 | 0 | 1846736.2623 | 21739024.9715 | 7047674.9426 | 0 | 0 | 0 | 0 | 0 | 0 | 0 | 0 | 0 | 0 | 0 | 0 | 0 | 0 | -344481.3741 | 9702.4379 | 0 | 0 | 0 | 0 | 0 | 0 | 0 | 0 | 0
2016-11-01 08:00 | 0 | 4482.0638 | 0 | 0 | 0 | 0 | 0 | 339261 | 0 | 0 | 0 | 0 | 0 | 0 | 0 | 0 | 0 | 0 | 1526368.5844 | 21746786.9218 | 7047674.9426 | 0 | 0 | 0 | 0 | 0 | 0 | 0 | 0 | 0 | 0 | 0 | 0 | 0 | 0 | -344481.3741 | 9702.4379 | 0 | 0 | 0 | 0 | 0 | 0 | 0 | 0 | 0
2016-11-01 09:00 | 0 | 14078.0638 | 0 | 0 | 0 | 0 | 0 | 348857 | 0 | 0 | 0 | 0 | 0 | 0 | 0 | 0 | 0 | 0 | 1206000.9064 | 21754548.8721 | 7047674.9426 | 0 | 0 | 0 | 0 | 0 | 0 | 0 | 0 | 0 | 0 | 0 | 0 | 0 | 0 | -344481.3741 | 9702.4379 | 0 | 0 | 0 | 0 | 0 | 0 | 0 | 0 | 0
2016-11-01 10:00 | 0 | 41006.0638 | 0 | 0 | 0 | 0 | 0 | 375785 | 0 | 0 | 0 | 0 | 0 | 0 | 0 | 0 | 0 | 0 | 885633.2285 | 21762310.8224 | 7047674.9426 | 0 | 0 | 0 | 0 | 0 | 0 | 0 | 0 | 0 | 0 | 0 | 0 | 0 | 0 | -344481.3741 | 9702.4379 | 0 | 0 | 0 | 0 | 0 | 0 | 0 | 0 | 0
2016-11-01 11:00 | 0 | 261723.0951 | 0 | 0 | 0 | 0 | 0 | 404362 | 0 | 0 | 0 | 0 | 0 | 0 | 0 | 0 | 0 | 0 | 743955.7798 | 21770072.7727 | 7047674.9426 | 0 | 0 | 0 | 0 | 0 | 0 | 0 | 0 | 0 | 0 | 0 | 0 | 0 | 0 | -152341.3428 | 9702.4379 | 0 | 0 | 0 | 0 | 0 | 0 | 0 | 0 | 0
2016-11-01 12:00 | 0 | 233576.9453 | 0 | 0 | 0 | 0 | 0 | 418100 | 0 | 0 | 0 | 0 | 0 | 0 | 0 | 0 | 0 | 0 | 563326.0717 | 21777834.7231 | 7047674.9426 | 0 | 0 | 0 | 0 | 0 | 0 | 0 | 0 | 0 | 0 | 0 | 0 | 0 | 0 | -194225.4926 | 9702.4379 | 0 | 0 | 0 | 0 | 0 | 0 | 0 | 0 | 0
2016-11-01 13:00 | 16849.8426 | 148168.0219 | 0 | 0 | 0 | 0 | 0 | 424883 | 0 | 0 | 0 | 0 | 0 | 0 | 0 | 0 | 0 | 0 | 312628.2284 | 21785596.6734 | 7047674.9426 | 0 | 0 | 0 | 0 | 0 | 0 | 0 | 0 | 0 | 0 | 0 | 0 | 0 | 0 | -269567.5735 | 9702.4379 | 0 | 0 | 0 | 0 | 0 | 0 | 0 | 0 | 0
2016-11-01 14:00 | 210058.9296 | 0 | 0 | 0 | 0 | 0 | 0 | 432738 | 0 | 0 | 0 | 0 | 0 | 0 | 0 | 0 | 0 | 0 | 96513.4257 | 21793358.6237 | 7047674.9426 | 0 | 0 | 0 | 0 | 0 | 0 | 0 | 0 | 0 | 0 | 0 | 0 | 0 | 0 | -232381.5083 | 9702.4379 | 0 | 0 | 0 | 0 | 0 | 0 | 0 | 0 | 0
2016-11-01 15:00 | 462482.3672 | 155074.8652 | 0 | 0 | 0 | 0 | 0 | 441024 | 0 | 0 | 0 | 0 | 0 | 0 | 0 | 0 | 0 | 0 | 251666.0646 | 21801120.574 | 7047674.9426 | 0 | 0 | 0 | 0 | 0 | 0 | 0 | 0 | 0 | 0 | 0 | 0 | 0 | 0 | 166830.7945 | 9702.4379 | 0 | 0 | 0 | 0 | 0 | 0 | 0 | 0 | 0
2016-11-01 16:00 | 619871.9566 | 149076.2037 | 0 | 0 | 0 | 0 | 0 | 448543 | 0 | 0 | 0 | 0 | 0 | 0 | 0 | 0 | 0 | 0 | 540619.5965 | 21808882.5243 | 7047674.9426 | 0 | 0 | 0 | 0 | 0 | 0 | 0 | 0 | 0 | 0 | 0 | 0 | 0 | 0 | 310702.7225 | 9702.4379 | 0 | 0 | 0 | 0 | 0 | 0 | 0 | 0 | 0
2016-11-01 17:00 | 658347.4463 | 150045.3657 | 0 | 0 | 0 | 0 | 0 | 454209 | 0 | 0 | 0 | 0 | 0 | 0 | 0 | 0 | 0 | 0 | 860987.2744 | 21816644.4746 | 7047674.9426 | 0 | 0 | 0 | 0 | 0 | 0 | 0 | 0 | 0 | 0 | 0 | 0 | 0 | 0 | 344481.3741 | 9702.4379 | 0 | 0 | 0 | 0 | 0 | 0 | 0 | 0 | 0
2016-11-01 18:00 | 661013.2768 | 153201.5352 | 0 | 0 | 0 | 0 | 0 | 460031 | 0 | 0 | 0 | 0 | 0 | 0 | 0 | 0 | 0 | 0 | 1181354.9523 | 21824406.425 | 7047674.9426 | 0 | 0 | 0 | 0 | 0 | 0 | 0 | 0 | 0 | 0 | 0 | 0 | 0 | 0 | 344481.3741 | 9702.4379 | 0 | 0 | 0 | 0 | 0 | 0 | 0 | 0 | 0
2016-11-01 19:00 | 668649.908 | 150158.904 | 0 | 0 | 0 | 0 | 0 | 464625 | 0 | 0 | 0 | 0 | 0 | 0 | 0 | 0 | 0 | 0 | 1501722.6302 | 21832168.3753 | 7047674.9426 | 0 | 0 | 0 | 0 | 0 | 0 | 0 | 0 | 0 | 0 | 0 | 0 | 0 | 0 | 344481.3741 | 9702.4379 | 0 | 0 | 0 | 0 | 0 | 0 | 0 | 0 | 0
2016-11-01 20:00 | 682708.5331 | 140899.2789 | 0 | 0 | 0 | 0 | 0 | 469424 | 0 | 0 | 0 | 0 | 0 | 0 | 0 | 0 | 0 | 0 | 1822090.3081 | 21839930.3256 | 7047674.9426 | 0 | 0 | 0 | 0 | 0 | 0 | 0 | 0 | 0 | 0 | 0 | 0 | 0 | 0 | 344481.3741 | 9702.4379 | 0 | 0 | 0 | 0 | 0 | 0 | 0 | 0 | 0
2016-11-01 21:00 | 675112.3445 | 148889.1571 | 0 | 0 | 0 | 0 | 0 | 473308 | 0 | 0 | 0 | 0 | 0 | 0 | 0 | 0 | 0 | 0 | 2139211.9973 | 21847692.2759 | 7047674.9426 | 0 | 0 | 0 | 0 | 0 | 0 | 0 | 0 | 0 | 0 | 0 | 0 | 0 | 0 | 340991.0636 | 9702.4379 | 0 | 0 | 0 | 0 | 0 | 0 | 0 | 0 | 0
2016-11-01 22:00 | 594366.1226 | 156443.3181 | 0 | 0 | 0 | 0 | 0 | 477350 | 0 | 0 | 0 | 0 | 0 | 0 | 0 | 0 | 0 | 0 | 2384506.0099 | 21855454.2262 | 7047674.9426 | 0 | 0 | 0 | 0 | 0 | 0 | 0 | 0 | 0 | 0 | 0 | 0 | 0 | 0 | 263757.0028 | 9702.4379 | 0 | 0 | 0 | 0 | 0 | 0 | 0 | 0 | 0
2016-11-01 23:00 | 277204.0944 | 198670.7051 | 0 | 0 | 0 | 0 | 0 | 481831 | 0 | 0 | 0 | 0 | 0 | 0 | 0 | 0 | 0 | 0 | 2369943.4762 | 21863216.1765 | 7047674.9426 | 0 | 0 | 0 | 0 | 0 | 0 | 0 | 0 | 0 | 0 | 0 | 0 | 0 | 0 | -15658.6384 | 9702.4379 | 0 | 0 | 0 | 0 | 0 | 0 | 0 | 0 | 0
2016-11-02 | 3610.0214 | 252009.1074 | 0 | 0 | 0 | 0 | 0 | 478077 | 0 | 0 | 0 | 0 | 0 | 0 | 0 | 0 | 0 | 0 | 2154034.3887 | 21870978.1268 | 7047674.9426 | 0 | 0 | 0 | 0 | 0 | 0 | 0 | 0 | 0 | 0 | 0 | 0 | 0 | 0 | -232160.3091 | 9702.4379 | 0 | 0 | 0 | 0 | 0 | 0 | 0 | 0 | 0
2016-11-02 01:00 | 542.3902 | 293538.4036 | 0 | 0 | 0 | 0 | 0 | 461935 | 0 | 0 | 0 | 0 | 0 | 0 | 0 | 0 | 0 | 0 | 1988906.7098 | 21878740.0772 | 7047674.9426 | 0 | 0 | 0 | 0 | 0 | 0 | 0 | 0 | 0 | 0 | 0 | 0 | 0 | 0 | -177556.6441 | 9702.4379 | 0 | 0 | 0 | 0 | 0 | 0 | 0 | 0 | 0
2016-11-02 02:00 | 432.2022 | 316610.4836 | 0 | 0 | 0 | 0 | 0 | 438071 | 0 | 0 | 0 | 0 | 0 | 0 | 0 | 0 | 0 | 0 | 1867327.1103 | 21886502.0275 | 7047674.9426 | 0 | 0 | 0 | 0 | 0 | 0 | 0 | 0 | 0 | 0 | 0 | 0 | 0 | 0 | -130730.7521 | 9702.4379 | 0 | 0 | 0 | 0 | 0 | 0 | 0 | 0 | 0
2016-11-02 03:00 | 20.5893 | 323761.4014 | 0 | 0 | 0 | 0 | 0 | 411034 | 0 | 0 | 0 | 0 | 0 | 0 | 0 | 0 | 0 | 0 | 1777159.4744 | 21894263.9778 | 7047674.9426 | 0 | 0 | 0 | 0 | 0 | 0 | 0 | 0 | 0 | 0 | 0 | 0 | 0 | 0 | -96954.4472 | 9702.4379 | 0 | 0 | 0 | 0 | 0 | 0 | 0 | 0 | 0
2016-11-02 04:00 | 0 | 316533.8462 | 0 | 0 | 0 | 0 | 0 | 384186 | 0 | 0 | 0 | 0 | 0 | 0 | 0 | 0 | 0 | 0 | 1705219.7042 | 21902025.9281 | 7047674.9426 | 0 | 0 | 0 | 0 | 0 | 0 | 0 | 0 | 0 | 0 | 0 | 0 | 0 | 0 | -77354.5917 | 9702.4379 | 0 | 0 | 0 | 0 | 0 | 0 | 0 | 0 | 0
2016-11-02 05:00 | 0 | 301960.8481 | 0 | 0 | 0 | 0 | 0 | 363898 | 0 | 0 | 0 | 0 | 0 | 0 | 0 | 0 | 0 | 0 | 1638594.8857 | 21909787.8784 | 7047674.9426 | 0 | 0 | 0 | 0 | 0 | 0 | 0 | 0 | 0 | 0 | 0 | 0 | 0 | 0 | -71639.5898 | 9702.4379 | 0 | 0 | 0 | 0 | 0 | 0 | 0 | 0 | 0
2016-11-02 06:00 | 0 | 280113.354 | 0 | 0 | 0 | 0 | 0 | 350436 | 0 | 0 | 0 | 0 | 0 | 0 | 0 | 0 | 0 | 0 | 1564171.5577 | 21917549.8287 | 7047674.9426 | 0 | 0 | 0 | 0 | 0 | 0 | 0 | 0 | 0 | 0 | 0 | 0 | 0 | 0 | -80025.0839 | 9702.4379 | 0 | 0 | 0 | 0 | 0 | 0 | 0 | 0 | 0
2016-11-02 07:00 | 0 | 258767.9948 | 0 | 0 | 0 | 0 | 0 | 342291 | 0 | 0 | 0 | 0 | 0 | 0 | 0 | 0 | 0 | 0 | 1477471.8955 | 21925311.7791 | 7047674.9426 | 0 | 0 | 0 | 0 | 0 | 0 | 0 | 0 | 0 | 0 | 0 | 0 | 0 | 0 | -93225.4431 | 9702.4379 | 0 | 0 | 0 | 0 | 0 | 0 | 0 | 0 | 0
2016-11-02 08:00 | 0 | 241289.6173 | 0 | 0 | 0 | 0 | 0 | 340929 | 0 | 0 | 0 | 0 | 0 | 0 | 0 | 0 | 0 | 0 | 1375784.0024 | 21933073.7294 | 7047674.9426 | 0 | 0 | 0 | 0 | 0 | 0 | 0 | 0 | 0 | 0 | 0 | 0 | 0 | 0 | -109341.8206 | 9702.4379 | 0 | 0 | 0 | 0 | 0 | 0 | 0 | 0 | 0
2016-11-02 09:00 | 0 | 239744.7944 | 0 | 0 | 0 | 0 | 0 | 350511 | 0 | 0 | 0 | 0 | 0 | 0 | 0 | 0 | 0 | 0 | 1263748.1639 | 21940835.6797 | 7047674.9426 | 0 | 0 | 0 | 0 | 0 | 0 | 0 | 0 | 0 | 0 | 0 | 0 | 0 | 0 | -120468.6435 | 9702.4379 | 0 | 0 | 0 | 0 | 0 | 0 | 0 | 0 | 0
2016-11-02 10:00 | 0 | 218649.3401 | 0 | 0 | 0 | 0 | 0 | 375741 | 0 | 0 | 0 | 0 | 0 | 0 | 0 | 0 | 0 | 0 | 1108629.653 | 21948597.63 | 7047674.9426 | 0 | 0 | 0 | 0 | 0 | 0 | 0 | 0 | 0 | 0 | 0 | 0 | 0 | 0 | -166794.0978 | 9702.4379 | 0 | 0 | 0 | 0 | 0 | 0 | 0 | 0 | 0
2016-11-02 11:00 | 0 | 207658.8423 | 0 | 0 | 0 | 0 | 0 | 403615 | 0 | 0 | 0 | 0 | 0 | 0 | 0 | 0 | 0 | 0 | 917367.1591 | 21956359.5803 | 7047674.9426 | 0 | 0 | 0 | 0 | 0 | 0 | 0 | 0 | 0 | 0 | 0 | 0 | 0 | 0 | -205658.5956 | 9702.4379 | 0 | 0 | 0 | 0 | 0 | 0 | 0 | 0 | 0
2016-11-02 12:00 | 0 | 195387.73 | 0 | 0 | 0 | 0 | 0 | 418313 | 0 | 0 | 0 | 0 | 0 | 0 | 0 | 0 | 0 | 0 | 701023.3907 | 21964121.5306 | 7047674.9426 | 0 | 0 | 0 | 0 | 0 | 0 | 0 | 0 | 0 | 0 | 0 | 0 | 0 | 0 | -232627.7079 | 9702.4379 | 0 | 0 | 0 | 0 | 0 | 0 | 0 | 0 | 0
2016-11-02 13:00 | 6764.4198 | 184830.2362 | 0 | 0 | 0 | 0 | 0 | 426393 | 0 | 0 | 0 | 0 | 0 | 0 | 0 | 0 | 0 | 0 | 473637.6636 | 21971883.481 | 7047674.9426 | 0 | 0 | 0 | 0 | 0 | 0 | 0 | 0 | 0 | 0 | 0 | 0 | 0 | 0 | -244500.7818 | 9702.4379 | 0 | 0 | 0 | 0 | 0 | 0 | 0 | 0 | 0
2016-11-02 14:00 | 259361.9696 | 161843.1115 | 0 | 0 | 0 | 0 | 0 | 436379 | 0 | 0 | 0 | 0 | 0 | 0 | 0 | 0 | 0 | 0 | 450502.6517 | 21979645.4313 | 7047674.9426 | 0 | 0 | 0 | 0 | 0 | 0 | 0 | 0 | 0 | 0 | 0 | 0 | 0 | 0 | -24876.3568 | 9702.4379 | 0 | 0 | 0 | 0 | 0 | 0 | 0 | 0 | 0
2016-11-02 15:00 | 591902.7762 | 139404.9523 | 0 | 0 | 0 | 0 | 0 | 444579 | 0 | 0 | 0 | 0 | 0 | 0 | 0 | 0 | 0 | 0 | 708137.102 | 21987407.3816 | 7047674.9426 | 0 | 0 | 0 | 0 | 0 | 0 | 0 | 0 | 0 | 0 | 0 | 0 | 0 | 0 | 277026.2906 | 9702.4379 | 0 | 0 | 0 | 0 | 0 | 0 | 0 | 0 | 0
2016-11-02 16:00 | 726551.9693 | 0 | 0 | 0 | 0 | 0 | 0 | 451675 | 0 | 0 | 0 | 0 | 0 | 0 | 0 | 0 | 0 | 0 | 954749.4162 | 21995169.3319 | 7047674.9426 | 0 | 0 | 0 | 0 | 0 | 0 | 0 | 0 | 0 | 0 | 0 | 0 | 0 | 0 | 265174.5314 | 9702.4379 | 0 | 0 | 0 | 0 | 0 | 0 | 0 | 0 | 0
2016-11-02 17:00 | 731972.3649 | 81605.4471 | 0 | 0 | 0 | 0 | 0 | 459394 | 0 | 0 | 0 | 0 | 0 | 0 | 0 | 0 | 0 | 0 | 1275117.0941 | 22002931.2822 | 7047674.9426 | 0 | 0 | 0 | 0 | 0 | 0 | 0 | 0 | 0 | 0 | 0 | 0 | 0 | 0 | 344481.3741 | 9702.4379 | 0 | 0 | 0 | 0 | 0 | 0 | 0 | 0 | 0
2016-11-02 18:00 | 715453.0141 | 105113.7979 | 0 | 0 | 0 | 0 | 0 | 466383 | 0 | 0 | 0 | 0 | 0 | 0 | 0 | 0 | 0 | 0 | 1595484.772 | 22010693.2325 | 7047674.9426 | 0 | 0 | 0 | 0 | 0 | 0 | 0 | 0 | 0 | 0 | 0 | 0 | 0 | 0 | 344481.3741 | 9702.4379 | 0 | 0 | 0 | 0 | 0 | 0 | 0 | 0 | 0
2016-11-02 19:00 | 724296.7371 | 101455.0749 | 0 | 0 | 0 | 0 | 0 | 471568 | 0 | 0 | 0 | 0 | 0 | 0 | 0 | 0 | 0 | 0 | 1915852.4499 | 22018455.1829 | 7047674.9426 | 0 | 0 | 0 | 0 | 0 | 0 | 0 | 0 | 0 | 0 | 0 | 0 | 0 | 0 | 344481.3741 | 9702.4379 | 0 | 0 | 0 | 0 | 0 | 0 | 0 | 0 | 0
2016-11-02 20:00 | 756345.6797 | 72215.1323 | 0 | 0 | 0 | 0 | 0 | 474377 | 0 | 0 | 0 | 0 | 0 | 0 | 0 | 0 | 0 | 0 | 2236220.1278 | 22026217.1332 | 7047674.9426 | 0 | 0 | 0 | 0 | 0 | 0 | 0 | 0 | 0 | 0 | 0 | 0 | 0 | 0 | 344481.3741 | 9702.4379 | 0 | 0 | 0 | 0 | 0 | 0 | 0 | 0 | 0
2016-11-02 21:00 | 771688.2753 | 58305.5367 | 0 | 0 | 0 | 0 | 0 | 475810 | 0 | 0 | 0 | 0 | 0 | 0 | 0 | 0 | 0 | 0 | 2556587.8057 | 22033979.0835 | 7047674.9426 | 0 | 0 | 0 | 0 | 0 | 0 | 0 | 0 | 0 | 0 | 0 | 0 | 0 | 0 | 344481.3741 | 9702.4379 | 0 | 0 | 0 | 0 | 0 | 0 | 0 | 0 | 0
2016-11-02 22:00 | 683685.2797 | 148312.8475 | 0 | 0 | 0 | 0 | 0 | 479192 | 0 | 0 | 0 | 0 | 0 | 0 | 0 | 0 | 0 | 0 | 2875674.2367 | 22041741.0338 | 7047674.9426 | 0 | 0 | 0 | 0 | 0 | 0 | 0 | 0 | 0 | 0 | 0 | 0 | 0 | 0 | 343103.6893 | 9702.4379 | 0 | 0 | 0 | 0 | 0 | 0 | 0 | 0 | 0
2016-11-02 23:00 | 269662.6702 | 160248.4095 | 0 | 0 | 0 | 0 | 0 | 481998 | 0 | 0 | 0 | 0 | 0 | 0 | 0 | 0 | 0 | 0 | 2875674.2367 | 22041741.0338 | 6926542.5698 | 0 | 0 | 0 | 0 | 0 | 0 | 0 | 0 | 0 | 0 | 0 | 0 | 0 | 0 | 0 | 0 | 0 | 0 | 121132.3727 | 0 | 0 | 0 | 0 | 0 | 0
2016-11-03 | 3184.0598 | 166756.4036 | 0 | 0 | 0 | 0 | 0 | 476820 | 0 | 0 | 0 | 0 | 0 | 0 | 0 | 0 | 0 | 0 | 2662731.3952 | 22041741.0338 | 6745359.4551 | 0 | 0 | 0 | 0 | 0 | 0 | 0 | 0 | 0 | 0 | 0 | 0 | 0 | 0 | -228970.7974 | 0 | 0 | 0 | 181183.1147 | 0 | 0 | 0 | 0 | 0 | 0
2016-11-03 01:00 | 562.0309 | 167346.8371 | 0 | 0 | 0 | 0 | 0 | 460151 | 0 | 0 | 0 | 0 | 0 | 0 | 0 | 0 | 0 | 0 | 2463401.34 | 22041741.0338 | 6564176.3404 | 0 | 0 | 0 | 0 | 0 | 0 | 0 | 0 | 0 | 0 | 0 | 0 | 0 | 0 | -214333.3927 | 0 | 0 | 0 | 181183.1147 | 0 | 0 | 0 | 0 | 0 | 0
2016-11-03 02:00 | 422.4161 | 172789.3465 | 0 | 0 | 0 | 0 | 0 | 436685 | 0 | 0 | 0 | 0 | 0 | 0 | 0 | 0 | 0 | 0 | 2218371.2291 | 22041741.0338 | 6564176.3404 | 0 | 0 | 0 | 0 | 0 | 0 | 0 | 0 | 0 | 0 | 0 | 0 | 0 | 0 | -263473.2375 | 0 | 0 | 0 | 0 | 0 | 0 | 0 | 0 | 0 | 0
2016-11-03 03:00 | 15.6823 | 179182.8977 | 0 | 0 | 0 | 0 | 0 | 410743 | 0 | 0 | 0 | 0 | 0 | 0 | 0 | 0 | 0 | 0 | 2003034.9185 | 22041741.0338 | 6564176.3404 | 0 | 0 | 0 | 0 | 0 | 0 | 0 | 0 | 0 | 0 | 0 | 0 | 0 | 0 | -231544.42 | 0 | 0 | 0 | 0 | 0 | 0 | 0 | 0 | 0 | 0
2016-11-03 04:00 | 0 | 181981.2482 | 0 | 0 | 0 | 0 | 0 | 386212 | 0 | 0 | 0 | 0 | 0 | 0 | 0 | 0 | 0 | 0 | 1885555.447 | 22041741.0338 | 6382993.2257 | 0 | 0 | 0 | 0 | 0 | 0 | 0 | 0 | 0 | 0 | 0 | 0 | 0 | 0 | -126322.0124 | 0 | 0 | 0 | 181183.1147 | 0 | 0 | 0 | 0 | 0 | 0
2016-11-03 05:00 | 0 | 185457.2362 | 0 | 0 | 0 | 0 | 0 | 367300 | 0 | 0 | 0 | 0 | 0 | 0 | 0 | 0 | 0 | 0 | 1788896.8042 | 22041741.0338 | 6201810.111 | 0 | 0 | 0 | 0 | 0 | 0 | 0 | 0 | 0 | 0 | 0 | 0 | 0 | 0 | -103934.0245 | 0 | 0 | 0 | 181183.1147 | 0 | 0 | 0 | 0 | 0 | 0
2016-11-03 06:00 | 0 | 187377.0643 | 0 | 0 | 0 | 0 | 0 | 351478 | 0 | 0 | 0 | 0 | 0 | 0 | 0 | 0 | 0 | 0 | 1636282.934 | 22041741.0338 | 6201810.111 | 0 | 0 | 0 | 0 | 0 | 0 | 0 | 0 | 0 | 0 | 0 | 0 | 0 | 0 | -164100.9357 | 0 | 0 | 0 | 0 | 0 | 0 | 0 | 0 | 0 | 0
2016-11-03 07:00 | 0 | 188223.3642 | 0 | 0 | 0 | 0 | 0 | 342221 | 0 | 0 | 0 | 0 | 0 | 0 | 0 | 0 | 0 | 0 | 1493065.1327 | 22041741.0338 | 6201810.111 | 0 | 0 | 0 | 0 | 0 | 0 | 0 | 0 | 0 | 0 | 0 | 0 | 0 | 0 | -153997.6358 | 0 | 0 | 0 | 0 | 0 | 0 | 0 | 0 | 0 | 0
2016-11-03 08:00 | 0 | 186860.0946 | 0 | 0 | 0 | 0 | 0 | 340441 | 0 | 0 | 0 | 0 | 0 | 0 | 0 | 0 | 0 | 0 | 1350234.8907 | 22041741.0338 | 6201810.111 | 0 | 0 | 0 | 0 | 0 | 0 | 0 | 0 | 0 | 0 | 0 | 0 | 0 | 0 | -153580.9054 | 0 | 0 | 0 | 0 | 0 | 0 | 0 | 0 | 0 | 0
2016-11-03 09:00 | 0 | 179877.0143 | 0 | 0 | 0 | 0 | 0 | 349046 | 0 | 0 | 0 | 0 | 0 | 0 | 0 | 0 | 0 | 0 | 1192907.7339 | 22041741.0338 | 6201810.111 | 0 | 0 | 0 | 0 | 0 | 0 | 0 | 0 | 0 | 0 | 0 | 0 | 0 | 0 | -169168.9857 | 0 | 0 | 0 | 0 | 0 | 0 | 0 | 0 | 0 | 0
2016-11-03 10:00 | 0 | 183094.1949 | 0 | 0 | 0 | 0 | 0 | 372309 | 0 | 0 | 0 | 0 | 0 | 0 | 0 | 0 | 0 | 0 | 1089393.0927 | 22041741.0338 | 6020626.9962 | 0 | 0 | 0 | 0 | 0 | 0 | 0 | 0 | 0 | 0 | 0 | 0 | 0 | 0 | -111306.0658 | 0 | 0 | 0 | 181183.1147 | 0 | 0 | 0 | 0 | 0 | 0
2016-11-03 11:00 | 0 | 183017.4187 | 0 | 0 | 0 | 0 | 0 | 400076 | 0 | 0 | 0 | 0 | 0 | 0 | 0 | 0 | 0 | 0 | 887528.6121 | 22041741.0338 | 6020626.9962 | 0 | 0 | 0 | 0 | 0 | 0 | 0 | 0 | 0 | 0 | 0 | 0 | 0 | 0 | -217058.5813 | 0 | 0 | 0 | 0 | 0 | 0 | 0 | 0 | 0 | 0
2016-11-03 12:00 | 0 | 176463.1582 | 0 | 0 | 0 | 0 | 0 | 415884 | 0 | 0 | 0 | 0 | 0 | 0 | 0 | 0 | 0 | 0 | 664867.2293 | 22041741.0338 | 6020626.9962 | 0 | 0 | 0 | 0 | 0 | 0 | 0 | 0 | 0 | 0 | 0 | 0 | 0 | 0 | -239420.8418 | 0 | 0 | 0 | 0 | 0 | 0 | 0 | 0 | 0 | 0
2016-11-03 13:00 | 4015.6856 | 164480.4708 | 0 | 0 | 0 | 0 | 0 | 425592 | 0 | 0 | 0 | 0 | 0 | 0 | 0 | 0 | 0 | 0 | 425768.0948 | 22041741.0338 | 6020626.9962 | 0 | 0 | 0 | 0 | 0 | 0 | 0 | 0 | 0 | 0 | 0 | 0 | 0 | 0 | -257095.8435 | 0 | 0 | 0 | 0 | 0 | 0 | 0 | 0 | 0 | 0
2016-11-03 14:00 | 224772.5748 | 135839.8568 | 0 | 0 | 0 | 0 | 0 | 436543 | 0 | 0 | 0 | 0 | 0 | 0 | 0 | 0 | 0 | 0 | 427607.7938 | 22041741.0338 | 5839443.8815 | 0 | 0 | 0 | 0 | 0 | 0 | 0 | 0 | 0 | 0 | 0 | 0 | 0 | 0 | 1978.1709 | 0 | 0 | 0 | 181183.1147 | 0 | 0 | 0 | 0 | 0 | 0
2016-11-03 15:00 | 545489.8267 | 106166.3813 | 0 | 0 | 0 | 0 | 0 | 444376 | 0 | 0 | 0 | 0 | 0 | 0 | 0 | 0 | 0 | 0 | 692833.5148 | 22041741.0338 | 5658260.7668 | 0 | 0 | 0 | 0 | 0 | 0 | 0 | 0 | 0 | 0 | 0 | 0 | 0 | 0 | 285188.9473 | 0 | 0 | 0 | 181183.1147 | 0 | 0 | 0 | 0 | 0 | 0
2016-11-03 16:00 | 672690.4279 | 89559.1929 | 0 | 0 | 0 | 0 | 0 | 450775 | 0 | 0 | 0 | 0 | 0 | 0 | 0 | 0 | 0 | 0 | 989437.755 | 22041741.0338 | 5640924.3256 | 0 | 0 | 0 | 0 | 0 | 0 | 0 | 0 | 0 | 0 | 0 | 0 | 0 | 0 | 318929.2906 | 0 | 0 | 0 | 17336.4412 | 0 | 0 | 0 | 0 | 0 | 0
2016-11-03 17:00 | 678989.8324 | 78229.7758 | 0 | 0 | 0 | 0 | 0 | 457150 | 0 | 0 | 0 | 0 | 0 | 0 | 0 | 0 | 0 | 0 | 1268502.4906 | 22041741.0338 | 5640924.3256 | 0 | 0 | 0 | 0 | 0 | 0 | 0 | 0 | 0 | 0 | 0 | 0 | 0 | 0 | 300069.6082 | 0 | 0 | 0 | 0 | 0 | 0 | 0 | 0 | 0 | 0
2016-11-03 18:00 | 674072.1662 | 72033.8271 | 0 | 0 | 0 | 0 | 0 | 461030 | 0 | 0 | 0 | 0 | 0 | 0 | 0 | 0 | 0 | 0 | 1588870.1685 | 22041741.0338 | 5502772.2772 | 0 | 0 | 0 | 0 | 0 | 0 | 0 | 0 | 0 | 0 | 0 | 0 | 0 | 0 | 344481.3741 | 0 | 0 | 0 | 138152.0484 | 0 | 0 | 0 | 0 | 0 | 0
2016-11-03 19:00 | 675849.3686 | 70386.7738 | 0 | 0 | 0 | 0 | 0 | 462902 | 0 | 0 | 0 | 0 | 0 | 0 | 0 | 0 | 0 | 0 | 1909237.8465 | 22041741.0338 | 5360569.4128 | 0 | 0 | 0 | 0 | 0 | 0 | 0 | 0 | 0 | 0 | 0 | 0 | 0 | 0 | 344481.3741 | 0 | 0 | 0 | 142202.8644 | 0 | 0 | 0 | 0 | 0 | 0
2016-11-03 20:00 | 701351.5436 | 68084.4301 | 0 | 0 | 0 | 0 | 0 | 463605 | 0 | 0 | 0 | 0 | 0 | 0 | 0 | 0 | 0 | 0 | 2193660.6519 | 22041741.0338 | 5360569.4128 | 0 | 0 | 0 | 0 | 0 | 0 | 0 | 0 | 0 | 0 | 0 | 0 | 0 | 0 | 305830.9736 | 0 | 0 | 0 | 0 | 0 | 0 | 0 | 0 | 0 | 0
2016-11-03 21:00 | 713194.9134 | 63070.1446 | 0 | 0 | 0 | 0 | 0 | 464188 | 0 | 0 | 0 | 0 | 0 | 0 | 0 | 0 | 0 | 0 | 2483892.3159 | 22041741.0338 | 5360569.4128 | 0 | 0 | 0 | 0 | 0 | 0 | 0 | 0 | 0 | 0 | 0 | 0 | 0 | 0 | 312077.058 | 0 | 0 | 0 | 0 | 0 | 0 | 0 | 0 | 0 | 0
2016-11-03 22:00 | 584926.8077 | 68414.3696 | 0 | 0 | 0 | 0 | 0 | 466431 | 0 | 0 | 0 | 0 | 0 | 0 | 0 | 0 | 0 | 0 | 2657718.7807 | 22041741.0338 | 5360569.4128 | 0 | 0 | 0 | 0 | 0 | 0 | 0 | 0 | 0 | 0 | 0 | 0 | 0 | 0 | 186910.1773 | 0 | 0 | 0 | 0 | 0 | 0 | 0 | 0 | 0 | 0
2016-11-03 23:00 | 250413.2133 | 84972.5324 | 0 | 0 | 0 | 0 | 0 | 469489 | 0 | 0 | 0 | 0 | 0 | 0 | 0 | 0 | 0 | 0 | 2605457.8818 | 22041741.0338 | 5179386.2981 | 0 | 0 | 0 | 0 | 0 | 0 | 0 | 0 | 0 | 0 | 0 | 0 | 0 | 0 | -56194.515 | 0 | 0 | 0 | 181183.1147 | 0 | 0 | 0 | 0 | 0 | 0
2016-11-04 | 2702.2256 | 101415.4169 | 0 | 0 | 0 | 0 | 0 | 466276 | 0 | 0 | 0 | 0 | 0 | 0 | 0 | 0 | 0 | 0 | 2285090.2039 | 22041741.0338 | 5138277.0344 | 0 | 0 | 0 | 0 | 0 | 0 | 0 | 0 | 0 | 0 | 0 | 0 | 0 | 0 | -344481.3741 | 0 | 0 | 0 | 41109.2638 | 0 | 0 | 0 | 0 | 0 | 0
2016-11-04 01:00 | 495.5006 | 114635.0154 | 0 | 0 | 0 | 0 | 0 | 452064 | 0 | 0 | 0 | 0 | 0 | 0 | 0 | 0 | 0 | 0 | 1971742.0638 | 22041741.0338 | 5138277.0344 | 0 | 0 | 0 | 0 | 0 | 0 | 0 | 0 | 0 | 0 | 0 | 0 | 0 | 0 | -336933.484 | 0 | 0 | 0 | 0 | 0 | 0 | 0 | 0 | 0 | 0
2016-11-04 02:00 | 347.2122 | 121402.3106 | 0 | 0 | 0 | 0 | 0 | 428563 | 0 | 0 | 0 | 0 | 0 | 0 | 0 | 0 | 0 | 0 | 1758860.6576 | 22041741.0338 | 4957093.9196 | 0 | 0 | 0 | 0 | 0 | 0 | 0 | 0 | 0 | 0 | 0 | 0 | 0 | 0 | -228904.7379 | 0 | 0 | 0 | 181183.1147 | 0 | 0 | 0 | 0 | 0 | 0
2016-11-04 03:00 | 14.0013 | 124850.21 | 0 | 0 | 0 | 0 | 0 | 402878 | 0 | 0 | 0 | 0 | 0 | 0 | 0 | 0 | 0 | 0 | 1572762.9617 | 22041741.0338 | 4775910.8049 | 0 | 0 | 0 | 0 | 0 | 0 | 0 | 0 | 0 | 0 | 0 | 0 | 0 | 0 | -200105.0494 | 0 | 0 | 0 | 181183.1147 | 0 | 0 | 0 | 0 | 0 | 0
2016-11-04 04:00 | 0 | 125470.5461 | 0 | 0 | 0 | 0 | 0 | 378204 | 0 | 0 | 0 | 0 | 0 | 0 | 0 | 0 | 0 | 0 | 1410175.9772 | 22041741.0338 | 4594727.6902 | 0 | 0 | 0 | 0 | 0 | 0 | 0 | 0 | 0 | 0 | 0 | 0 | 0 | 0 | -174824.7146 | 0 | 0 | 0 | 181183.1147 | 0 | 0 | 0 | 0 | 0 | 0
2016-11-04 05:00 | 0 | 123997.4559 | 0 | 0 | 0 | 0 | 0 | 358324 | 0 | 0 | 0 | 0 | 0 | 0 | 0 | 0 | 0 | 0 | 1264707.4187 | 22041741.0338 | 4413544.5755 | 0 | 0 | 0 | 0 | 0 | 0 | 0 | 0 | 0 | 0 | 0 | 0 | 0 | 0 | -156417.8048 | 0 | 0 | 0 | 181183.1147 | 0 | 0 | 0 | 0 | 0 | 0
2016-11-04 06:00 | 0 | 119055.9585 | 0 | 0 | 0 | 0 | 0 | 345610 | 0 | 0 | 0 | 0 | 0 | 0 | 0 | 0 | 0 | 0 | 1126467.2877 | 22041741.0338 | 4232361.4608 | 0 | 0 | 0 | 0 | 0 | 0 | 0 | 0 | 0 | 0 | 0 | 0 | 0 | 0 | -148645.3022 | 0 | 0 | 0 | 181183.1147 | 0 | 0 | 0 | 0 | 0 | 0
2016-11-04 07:00 | 0 | 112280.4581 | 0 | 0 | 0 | 0 | 0 | 337040 | 0 | 0 | 0 | 0 | 0 | 0 | 0 | 0 | 0 | 0 | 989896.0413 | 22041741.0338 | 4051178.3461 | 0 | 0 | 0 | 0 | 0 | 0 | 0 | 0 | 0 | 0 | 0 | 0 | 0 | 0 | -146850.8025 | 0 | 0 | 0 | 181183.1147 | 0 | 0 | 0 | 0 | 0 | 0
2016-11-04 08:00 | 0 | 108185.0045 | 0 | 0 | 0 | 0 | 0 | 335876 | 0 | 0 | 0 | 0 | 0 | 0 | 0 | 0 | 0 | 0 | 850598.5431 | 22041741.0338 | 3869995.2314 | 0 | 0 | 0 | 0 | 0 | 0 | 0 | 0 | 0 | 0 | 0 | 0 | 0 | 0 | -149782.2562 | 0 | 0 | 0 | 181183.1147 | 0 | 0 | 0 | 0 | 0 | 0
2016-11-04 09:00 | 0 | 112852.4152 | 0 | 0 | 0 | 0 | 0 | 344352 | 0 | 0 | 0 | 0 | 0 | 0 | 0 | 0 | 0 | 0 | 707759.0569 | 22041741.0338 | 3688812.1167 | 0 | 0 | 0 | 0 | 0 | 0 | 0 | 0 | 0 | 0 | 0 | 0 | 0 | 0 | -153590.8454 | 0 | 0 | 0 | 181183.1147 | 0 | 0 | 0 | 0 | 0 | 0
2016-11-04 10:00 | 0 | 110682.476 | 0 | 0 | 0 | 0 | 0 | 368826 | 0 | 0 | 0 | 0 | 0 | 0 | 0 | 0 | 0 | 0 | 595356.0626 | 21939376.6372 | 3507629.0019 | 0 | 0 | 0 | 0 | 0 | 0 | 0 | 0 | 0 | 0 | 0 | 0 | 0 | 0 | -120863.4346 | 0 | 102364.3966 | 0 | 181183.1147 | 0 | 0 | 0 | 0 | 0 | 0
2016-11-04 11:00 | 0 | 109332.8294 | 0 | 0 | 0 | 0 | 0 | 396880 | 0 | 0 | 0 | 0 | 0 | 0 | 0 | 0 | 0 | 0 | 400392.3216 | 21939376.6372 | 3326445.8872 | 0 | 0 | 0 | 0 | 0 | 0 | 0 | 0 | 0 | 0 | 0 | 0 | 0 | 0 | -209638.4313 | 0 | 0 | 0 | 181183.1147 | 0 | 0 | 0 | 0 | 0 | 0
2016-11-04 12:00 | 0 | 111157.2028 | 0 | 0 | 0 | 0 | 0 | 411547 | 0 | 0 | 0 | 0 | 0 | 0 | 0 | 0 | 0 | 0 | 193484.9378 | 21939376.6372 | 3145262.7725 | 0 | 0 | 0 | 0 | 0 | 0 | 0 | 0 | 0 | 0 | 0 | 0 | 0 | 0 | -222481.0579 | 0 | 0 | 0 | 181183.1147 | 0 | 0 | 0 | 0 | 0 | 0
2016-11-04 13:00 | 3922.6362 | 112367.0241 | 0 | 0 | 0 | 0 | 0 | 419830 | 0 | 0 | 0 | 0 | 0 | 0 | 0 | 0 | 0 | 0 | 28282.2821 | 21856627.7815 | 2964079.6578 | 0 | 0 | 0 | 0 | 0 | 0 | 0 | 0 | 0 | 0 | 0 | 0 | 0 | 0 | -177637.2641 | 0 | 82748.8557 | 0 | 181183.1147 | 0 | 0 | 0 | 0 | 0 | 0
2016-11-04 14:00 | 162972.7532 | 97427.1013 | 0 | 0 | 0 | 0 | 0 | 428091 | 0 | 0 | 0 | 0 | 0 | 0 | 0 | 0 | 0 | 0 | 0 | 21754263.3849 | 2782896.5431 | 0 | 0 | 0 | 0 | 0 | 0 | 0 | 0 | 0 | 0 | 0 | 0 | 0 | 0 | -30411.056 | 0 | 102364.3966 | 0 | 181183.1147 | 0 | 0 | 0 | 0 | 0 | 0
2016-11-04 15:00 | 449814.5433 | 74828.9438 | 0 | 0 | 0 | 0 | 0 | 432715 | 0 | 0 | 0 | 0 | 0 | 0 | 0 | 0 | 0 | 0 | 85493.493 | 21754263.3849 | 2782896.5431 | 0 | 0 | 0 | 0 | 0 | 0 | 0 | 0 | 0 | 0 | 0 | 0 | 0 | 0 | 91928.4871 | 0 | 0 | 0 | 0 | 0 | 0 | 0 | 0 | 0 | 0
2016-11-04 16:00 | 583823.2959 | 59429.0531 | 0 | 0 | 0 | 0 | 0 | 435014 | 0 | 0 | 0 | 0 | 0 | 0 | 0 | 0 | 0 | 0 | 279155.1577 | 21754263.3849 | 2782896.5431 | 0 | 0 | 0 | 0 | 0 | 0 | 0 | 0 | 0 | 0 | 0 | 0 | 0 | 0 | 208238.349 | 0 | 0 | 0 | 0 | 0 | 0 | 0 | 0 | 0 | 0
2016-11-04 17:00 | 624344.7821 | 58618.2098 | 0 | 0 | 0 | 0 | 0 | 438947 | 0 | 0 | 0 | 0 | 0 | 0 | 0 | 0 | 0 | 0 | 532143.4441 | 21754263.3849 | 2717746.7207 | 0 | 0 | 0 | 0 | 0 | 0 | 0 | 0 | 0 | 0 | 0 | 0 | 0 | 0 | 272030.4155 | 0 | 0 | 0 | 65149.8224 | 0 | 0 | 0 | 0 | 0 | 0
2016-11-04 18:00 | 594961.7572 | 62163.5352 | 0 | 0 | 0 | 0 | 0 | 441631 | 0 | 0 | 0 | 0 | 0 | 0 | 0 | 0 | 0 | 0 | 732553.1361 | 21754263.3849 | 2717746.7207 | 0 | 0 | 0 | 0 | 0 | 0 | 0 | 0 | 0 | 0 | 0 | 0 | 0 | 0 | 215494.2924 | 0 | 0 | 0 | 0 | 0 | 0 | 0 | 0 | 0 | 0
2016-11-04 19:00 | 604110.0778 | 65645.371 | 0 | 0 | 0 | 0 | 0 | 442149 | 0 | 0 | 0 | 0 | 0 | 0 | 0 | 0 | 0 | 0 | 1016682.261 | 21754263.3849 | 2536563.606 | 0 | 0 | 0 | 0 | 0 | 0 | 0 | 0 | 0 | 0 | 0 | 0 | 0 | 0 | 305515.1881 | 0 | 0 | 0 | 181183.1147 | 0 | 0 | 0 | 0 | 0 | 0
2016-11-04 20:00 | 615374.2075 | 68465.8927 | 0 | 0 | 0 | 0 | 0 | 442635 | 0 | 0 | 0 | 0 | 0 | 0 | 0 | 0 | 0 | 0 | 1241003.0042 | 21754263.3849 | 2536563.606 | 0 | 0 | 0 | 0 | 0 | 0 | 0 | 0 | 0 | 0 | 0 | 0 | 0 | 0 | 241205.1002 | 0 | 0 | 0 | 0 | 0 | 0 | 0 | 0 | 0 | 0
2016-11-04 21:00 | 620394.0666 | 76494.5841 | 0 | 0 | 0 | 0 | 0 | 442022 | 0 | 0 | 0 | 0 | 0 | 0 | 0 | 0 | 0 | 0 | 1478028.9894 | 21754263.3849 | 2536563.606 | 0 | 0 | 0 | 0 | 0 | 0 | 0 | 0 | 0 | 0 | 0 | 0 | 0 | 0 | 254866.6508 | 0 | 0 | 0 | 0 | 0 | 0 | 0 | 0 | 0 | 0
2016-11-04 22:00 | 520452.6591 | 95662.9698 | 0 | 0 | 0 | 0 | 0 | 442778 | 0 | 0 | 0 | 0 | 0 | 0 | 0 | 0 | 0 | 0 | 1639232.9842 | 21754263.3849 | 2536563.606 | 0 | 0 | 0 | 0 | 0 | 0 | 0 | 0 | 0 | 0 | 0 | 0 | 0 | 0 | 173337.6289 | 0 | 0 | 0 | 0 | 0 | 0 | 0 | 0 | 0 | 0
2016-11-04 23:00 | 216846.7835 | 136572.8017 | 0 | 0 | 0 | 0 | 0 | 445082 | 0 | 0 | 0 | 0 | 0 | 0 | 0 | 0 | 0 | 0 | 1553986.9385 | 21754263.3849 | 2536563.606 | 0 | 0 | 0 | 0 | 0 | 0 | 0 | 0 | 0 | 0 | 0 | 0 | 0 | 0 | -91662.4147 | 0 | 0 | 0 | 0 | 0 | 0 | 0 | 0 | 0 | 0
2016-11-05 | 2520.0099 | 172463.2806 | 0 | 0 | 0 | 0 | 0 | 439915 | 0 | 0 | 0 | 0 | 0 | 0 | 0 | 0 | 0 | 0 | 1307600.4487 | 21754263.3849 | 2536563.606 | 0 | 0 | 0 | 0 | 0 | 0 | 0 | 0 | 0 | 0 | 0 | 0 | 0 | 0 | -264931.7095 | 0 | 0 | 0 | 0 | 0 | 0 | 0 | 0 | 0 | 0
2016-11-05 01:00 | 399.3253 | 193452.249 | 0 | 0 | 0 | 0 | 0 | 429862 | 0 | 0 | 0 | 0 | 0 | 0 | 0 | 0 | 0 | 0 | 1160565.8804 | 21754263.3849 | 2355380.4913 | 0 | 0 | 0 | 0 | 0 | 0 | 0 | 0 | 0 | 0 | 0 | 0 | 0 | 0 | -158101.6864 | 0 | 0 | 0 | 181183.1147 | 0 | 0 | 0 | 0 | 0 | 0
2016-11-05 02:00 | 288.3895 | 202366.6126 | 0 | 0 | 0 | 0 | 0 | 411940 | 0 | 0 | 0 | 0 | 0 | 0 | 0 | 0 | 0 | 0 | 1038385.9599 | 21754263.3849 | 2174197.3766 | 0 | 0 | 0 | 0 | 0 | 0 | 0 | 0 | 0 | 0 | 0 | 0 | 0 | 0 | -131376.2586 | 0 | 0 | 0 | 181183.1147 | 0 | 0 | 0 | 0 | 0 | 0
2016-11-05 03:00 | 12.5281 | 205050.7987 | 0 | 0 | 0 | 0 | 0 | 391059 | 0 | 0 | 0 | 0 | 0 | 0 | 0 | 0 | 0 | 0 | 937865.1114 | 21754263.3849 | 1993014.2618 | 0 | 0 | 0 | 0 | 0 | 0 | 0 | 0 | 0 | 0 | 0 | 0 | 0 | 0 | -108086.9339 | 0 | 0 | 0 | 181183.1147 | 0 | 0 | 0 | 0 | 0 | 0
2016-11-05 04:00 | 0 | 204560.9819 | 0 | 0 | 0 | 0 | 0 | 370153 | 0 | 0 | 0 | 0 | 0 | 0 | 0 | 0 | 0 | 0 | 856319.6621 | 21754263.3849 | 1811831.1471 | 0 | 0 | 0 | 0 | 0 | 0 | 0 | 0 | 0 | 0 | 0 | 0 | 0 | 0 | -87683.2788 | 0 | 0 | 0 | 181183.1147 | 0 | 0 | 0 | 0 | 0 | 0
2016-11-05 05:00 | 0 | 199126.1399 | 0 | 0 | 0 | 0 | 0 | 353399 | 0 | 0 | 0 | 0 | 0 | 0 | 0 | 0 | 0 | 0 | 785301.0298 | 21754263.3849 | 1630648.0324 | 0 | 0 | 0 | 0 | 0 | 0 | 0 | 0 | 0 | 0 | 0 | 0 | 0 | 0 | -76364.1208 | 0 | 0 | 0 | 181183.1147 | 0 | 0 | 0 | 0 | 0 | 0
2016-11-05 06:00 | 0 | 191643.0629 | 0 | 0 | 0 | 0 | 0 | 341473 | 0 | 0 | 0 | 0 | 0 | 0 | 0 | 0 | 0 | 0 | 718414.3158 | 21754263.3849 | 1449464.9177 | 0 | 0 | 0 | 0 | 0 | 0 | 0 | 0 | 0 | 0 | 0 | 0 | 0 | 0 | -71921.1978 | 0 | 0 | 0 | 181183.1147 | 0 | 0 | 0 | 0 | 0 | 0
2016-11-05 07:00 | 0 | 177803.7345 | 0 | 0 | 0 | 0 | 0 | 334333 | 0 | 0 | 0 | 0 | 0 | 0 | 0 | 0 | 0 | 0 | 645297.2265 | 21754263.3849 | 1268281.803 | 0 | 0 | 0 | 0 | 0 | 0 | 0 | 0 | 0 | 0 | 0 | 0 | 0 | 0 | -78620.5262 | 0 | 0 | 0 | 181183.1147 | 0 | 0 | 0 | 0 | 0 | 0
2016-11-05 08:00 | 0 | 163898.7452 | 0 | 0 | 0 | 0 | 0 | 331103 | 0 | 0 | 0 | 0 | 0 | 0 | 0 | 0 | 0 | 0 | 562252.3971 | 21754263.3849 | 1087098.6883 | 0 | 0 | 0 | 0 | 0 | 0 | 0 | 0 | 0 | 0 | 0 | 0 | 0 | 0 | -89295.5155 | 0 | 0 | 0 | 181183.1147 | 0 | 0 | 0 | 0 | 0 | 0
2016-11-05 09:00 | 0 | 173676.3328 | 0 | 0 | 0 | 0 | 0 | 334017 | 0 | 0 | 0 | 0 | 0 | 0 | 0 | 0 | 0 | 0 | 485590.7041 | 21754263.3849 | 905915.5736 | 0 | 0 | 0 | 0 | 0 | 0 | 0 | 0 | 0 | 0 | 0 | 0 | 0 | 0 | -82431.9279 | 0 | 0 | 0 | 181183.1147 | 0 | 0 | 0 | 0 | 0 | 0
2016-11-05 10:00 | 0 | 150733.9421 | 0 | 0 | 0 | 0 | 0 | 342246 | 0 | 0 | 0 | 0 | 0 | 0 | 0 | 0 | 0 | 0 | 379939.6178 | 21754263.3849 | 724732.4589 | 0 | 0 | 0 | 0 | 0 | 0 | 0 | 0 | 0 | 0 | 0 | 0 | 0 | 0 | -113603.3186 | 0 | 0 | 0 | 181183.1147 | 0 | 0 | 0 | 0 | 0 | 0
2016-11-05 11:00 | 0 | 141212.6156 | 0 | 0 | 0 | 0 | 0 | 356642 | 0 | 0 | 0 | 0 | 0 | 0 | 0 | 0 | 0 | 0 | 307260.7734 | 21651898.9883 | 543549.3441 | 0 | 0 | 0 | 0 | 0 | 0 | 0 | 0 | 0 | 0 | 0 | 0 | 0 | 0 | -78149.295 | 0 | 102364.3966 | 0 | 181183.1147 | 0 | 0 | 0 | 0 | 0 | 0
2016-11-05 12:00 | 0 | 138735.9205 | 0 | 0 | 0 | 0 | 0 | 371131 | 0 | 0 | 0 | 0 | 0 | 0 | 0 | 0 | 0 | 0 | 218803.8326 | 21549534.5916 | 362366.2294 | 0 | 0 | 0 | 0 | 0 | 0 | 0 | 0 | 0 | 0 | 0 | 0 | 0 | 0 | -95114.9901 | 0 | 102364.3966 | 0 | 181183.1147 | 0 | 0 | 0 | 0 | 0 | 0
2016-11-05 13:00 | 1007.4524 | 140728.2036 | 0 | 0 | 0 | 0 | 0 | 383228 | 0 | 0 | 0 | 0 | 0 | 0 | 0 | 0 | 0 | 0 | 66671.0802 | 21549534.5916 | 181183.1147 | 0 | 0 | 0 | 0 | 0 | 0 | 0 | 0 | 0 | 0 | 0 | 0 | 0 | 0 | -163583.6047 | 0 | 0 | 0 | 181183.1147 | 0 | 0 | 0 | 0 | 0 | 0
2016-11-05 14:00 | 117593.3215 | 123769.6056 | 0 | 0 | 0 | 0 | 0 | 390961 | 0 | 0 | 0 | 0 | 0 | 0 | 0 | 0 | 0 | 0 | 0 | 21549534.5916 | 0 | 0 | 0 | 0 | 0 | 0 | 0 | 0 | 0 | 0 | 0 | 0 | 0 | 0 | 0 | -71689.3336 | 0 | 0 | 0 | 181183.1147 | 0 | 0 | 0 | 0 | 0 | 0
2016-11-05 15:00 | 396738.5541 | 102381.3789 | 0 | 0 | 0 | 0 | 0 | 394262 | 0 | 0 | 0 | 0 | 0 | 0 | 0 | 0 | 0 | 0 | 88494.6105 | 21557296.542 | 0 | 0 | 0 | 0 | 0 | 0 | 0 | 0 | 0 | 0 | 0 | 0 | 0 | 0 | 0 | 95155.4952 | 9702.4379 | 0 | 0 | 0 | 0 | 0 | 0 | 0 | 0 | 0
2016-11-05 16:00 | 547127.9718 | 101713.6918 | 0 | 0 | 0 | 0 | 0 | 394556 | 0 | 0 | 0 | 0 | 0 | 0 | 0 | 0 | 0 | 0 | 315957.0103 | 21565058.4923 | 0 | 0 | 0 | 0 | 0 | 0 | 0 | 0 | 0 | 0 | 0 | 0 | 0 | 0 | 0 | 244583.2256 | 9702.4379 | 0 | 0 | 0 | 0 | 0 | 0 | 0 | 0 | 0
2016-11-05 17:00 | 582930.9348 | 110599.3243 | 0 | 0 | 0 | 0 | 0 | 393623 | 0 | 0 | 0 | 0 | 0 | 0 | 0 | 0 | 0 | 0 | 585847.494 | 21572820.4426 | 0 | 0 | 0 | 0 | 0 | 0 | 0 | 0 | 0 | 0 | 0 | 0 | 0 | 0 | 0 | 290204.8211 | 9702.4379 | 0 | 0 | 0 | 0 | 0 | 0 | 0 | 0 | 0
2016-11-05 18:00 | 592426.9289 | 121968.3776 | 0 | 0 | 0 | 0 | 0 | 392979 | 0 | 0 | 0 | 0 | 0 | 0 | 0 | 0 | 0 | 0 | 875741.3918 | 21580582.3929 | 0 | 0 | 0 | 0 | 0 | 0 | 0 | 0 | 0 | 0 | 0 | 0 | 0 | 0 | 0 | 311713.8686 | 9702.4379 | 0 | 0 | 0 | 0 | 0 | 0 | 0 | 0 | 0
2016-11-05 19:00 | 585464.3997 | 134631.9785 | 0 | 0 | 0 | 0 | 0 | 392981 | 0 | 0 | 0 | 0 | 0 | 0 | 0 | 0 | 0 | 0 | 1170935.4262 | 21588344.3432 | 0 | 0 | 0 | 0 | 0 | 0 | 0 | 0 | 0 | 0 | 0 | 0 | 0 | 0 | 0 | 317412.9402 | 9702.4379 | 0 | 0 | 0 | 0 | 0 | 0 | 0 | 0 | 0
2016-11-05 20:00 | 599839.2463 | 147889.5914 | 0 | 0 | 0 | 0 | 0 | 395241 | 0 | 0 | 0 | 0 | 0 | 0 | 0 | 0 | 0 | 0 | 1489725.8481 | 21596106.2935 | 0 | 0 | 0 | 0 | 0 | 0 | 0 | 0 | 0 | 0 | 0 | 0 | 0 | 0 | 0 | 342785.3998 | 9702.4379 | 0 | 0 | 0 | 0 | 0 | 0 | 0 | 0 | 0
2016-11-05 21:00 | 601776.3431 | 150266.4689 | 0 | 0 | 0 | 0 | 0 | 397859 | 0 | 0 | 0 | 0 | 0 | 0 | 0 | 0 | 0 | 0 | 1810093.526 | 21603868.2439 | 0 | 0 | 0 | 0 | 0 | 0 | 0 | 0 | 0 | 0 | 0 | 0 | 0 | 0 | 0 | 344481.3741 | 9702.4379 | 0 | 0 | 0 | 0 | 0 | 0 | 0 | 0 | 0
2016-11-05 22:00 | 530562.393 | 209415.4566 | 0 | 0 | 0 | 0 | 0 | 405579 | 0 | 0 | 0 | 0 | 0 | 0 | 0 | 0 | 0 | 0 | 2112061.1888 | 21611630.1942 | 0 | 0 | 0 | 0 | 0 | 0 | 0 | 0 | 0 | 0 | 0 | 0 | 0 | 0 | 0 | 324696.4117 | 9702.4379 | 0 | 0 | 0 | 0 | 0 | 0 | 0 | 0 | 0
2016-11-05 23:00 | 231468.2554 | 271708.4119 | 0 | 0 | 0 | 0 | 0 | 412819 | 0 | 0 | 0 | 0 | 0 | 0 | 0 | 0 | 0 | 0 | 2187070.5522 | 21619392.1445 | 0 | 0 | 0 | 0 | 0 | 0 | 0 | 0 | 0 | 0 | 0 | 0 | 0 | 0 | 0 | 80655.2294 | 9702.4379 | 0 | 0 | 0 | 0 | 0 | 0 | 0 | 0 | 0
2016-11-06 | 2289.3176 | 324478.5493 | 0 | 0 | 0 | 0 | 0 | 411564 | 0 | 0 | 0 | 0 | 0 | 0 | 0 | 0 | 0 | 0 | 2099186.8811 | 21627154.0948 | 0 | 0 | 0 | 0 | 0 | 0 | 0 | 0 | 0 | 0 | 0 | 0 | 0 | 0 | 0 | -94498.571 | 9702.4379 | 0 | 0 | 0 | 0 | 0 | 0 | 0 | 0 | 0
2016-11-06 01:00 | 550.434 | 360881.437 | 0 | 0 | 0 | 0 | 0 | 404747 | 0 | 0 | 0 | 0 | 0 | 0 | 0 | 0 | 0 | 0 | 2049880.5439 | 21634916.0451 | 0 | 0 | 0 | 0 | 0 | 0 | 0 | 0 | 0 | 0 | 0 | 0 | 0 | 0 | 0 | -53017.5669 | 9702.4379 | 0 | 0 | 0 | 0 | 0 | 0 | 0 | 0 | 0
2016-11-06 02:00 | 460.8712 | 383681.7373 | 0 | 0 | 0 | 0 | 0 | 390608 | 0 | 0 | 0 | 0 | 0 | 0 | 0 | 0 | 0 | 0 | 2034844.4626 | 21642677.9954 | 0 | 0 | 0 | 0 | 0 | 0 | 0 | 0 | 0 | 0 | 0 | 0 | 0 | 0 | 0 | -16167.8294 | 9702.4379 | 0 | 0 | 0 | 0 | 0 | 0 | 0 | 0 | 0
2016-11-06 03:00 | 12.6733 | 396722.5805 | 0 | 0 | 0 | 0 | 0 | 373425 | 0 | 0 | 0 | 0 | 0 | 0 | 0 | 0 | 0 | 0 | 2047499.7314 | 21650439.9457 | 0 | 0 | 0 | 0 | 0 | 0 | 0 | 0 | 0 | 0 | 0 | 0 | 0 | 0 | 0 | 13607.8159 | 9702.4379 | 0 | 0 | 0 | 0 | 0 | 0 | 0 | 0 | 0
2016-11-06 04:00 | 0 | 20608.0638 | 0 | 0 | 0 | 0 | 0 | 355387 | 0 | 0 | 0 | 0 | 0 | 0 | 0 | 0 | 0 | 0 | 1727132.0535 | 21658201.8961 | 0 | 0 | 0 | 0 | 0 | 0 | 0 | 0 | 0 | 0 | 0 | 0 | 0 | 0 | 0 | -344481.3741 | 9702.4379 | 0 | 0 | 0 | 0 | 0 | 0 | 0 | 0 | 0
2016-11-06 05:00 | 0 | 4573.0638 | 0 | 0 | 0 | 0 | 0 | 339352 | 0 | 0 | 0 | 0 | 0 | 0 | 0 | 0 | 0 | 0 | 1406764.3756 | 21665963.8464 | 0 | 0 | 0 | 0 | 0 | 0 | 0 | 0 | 0 | 0 | 0 | 0 | 0 | 0 | 0 | -344481.3741 | 9702.4379 | 0 | 0 | 0 | 0 | 0 | 0 | 0 | 0 | 0
2016-11-06 06:00 | 0 | 0 | 0 | 0 | 0 | 0 | 0 | 329384 | 0 | 0 | 0 | 0 | 0 | 0 | 0 | 0 | 0 | 0 | 1091413.9883 | 21673725.7967 | 0 | 0 | 0 | 0 | 0 | 0 | 0 | 0 | 0 | 0 | 0 | 0 | 0 | 0 | 0 | -339086.4379 | 9702.4379 | 0 | 0 | 0 | 0 | 0 | 0 | 0 | 0 | 0
2016-11-06 07:00 | 0 | 0 | 0 | 0 | 0 | 0 | 0 | 322959 | 0 | 0 | 0 | 0 | 0 | 0 | 0 | 0 | 0 | 0 | 782038.8511 | 21681487.747 | 0 | 0 | 0 | 0 | 0 | 0 | 0 | 0 | 0 | 0 | 0 | 0 | 0 | 0 | 0 | -332661.4379 | 9702.4379 | 0 | 0 | 0 | 0 | 0 | 0 | 0 | 0 | 0
2016-11-06 08:00 | 0 | 0 | 0 | 0 | 0 | 0 | 0 | 320466 | 0 | 0 | 0 | 0 | 0 | 0 | 0 | 0 | 0 | 0 | 474982.2038 | 21689249.6973 | 0 | 0 | 0 | 0 | 0 | 0 | 0 | 0 | 0 | 0 | 0 | 0 | 0 | 0 | 0 | -330168.4379 | 9702.4379 | 0 | 0 | 0 | 0 | 0 | 0 | 0 | 0 | 0
2016-11-06 09:00 | 0 | 241199.8539 | 0 | 0 | 0 | 0 | 0 | 321170 | 0 | 0 | 0 | 0 | 0 | 0 | 0 | 0 | 0 | 0 | 391586.7007 | 21697011.6476 | 0 | 0 | 0 | 0 | 0 | 0 | 0 | 0 | 0 | 0 | 0 | 0 | 0 | 0 | 0 | -89672.584 | 9702.4379 | 0 | 0 | 0 | 0 | 0 | 0 | 0 | 0 | 0
2016-11-06 10:00 | 0 | 320502.5806 | 0 | 0 | 0 | 0 | 0 | 325728 | 0 | 0 | 0 | 0 | 0 | 0 | 0 | 0 | 0 | 0 | 377703.7934 | 21704773.598 | 0 | 0 | 0 | 0 | 0 | 0 | 0 | 0 | 0 | 0 | 0 | 0 | 0 | 0 | 0 | -14927.8573 | 9702.4379 | 0 | 0 | 0 | 0 | 0 | 0 | 0 | 0 | 0
2016-11-06 11:00 | 0 | 0 | 0 | 0 | 0 | 0 | 0 | 332624 | 0 | 0 | 0 | 0 | 0 | 0 | 0 | 0 | 0 | 0 | 59340.2062 | 21712535.5483 | 0 | 0 | 0 | 0 | 0 | 0 | 0 | 0 | 0 | 0 | 0 | 0 | 0 | 0 | 0 | -342326.4379 | 9702.4379 | 0 | 0 | 0 | 0 | 0 | 0 | 0 | 0 | 0
2016-11-06 12:00 | 0 | 320185.6499 | 0 | 0 | 0 | 0 | 0 | 345359 | 0 | 0 | 0 | 0 | 0 | 0 | 0 | 0 | 0 | 0 | 26905.7234 | 21720297.4986 | 0 | 0 | 0 | 0 | 0 | 0 | 0 | 0 | 0 | 0 | 0 | 0 | 0 | 0 | 0 | -34875.788 | 9702.4379 | 0 | 0 | 0 | 0 | 0 | 0 | 0 | 0 | 0
2016-11-06 13:00 | 1569.2335 | 336423.319 | 0 | 0 | 0 | 0 | 0 | 357221 | 0 | 0 | 0 | 0 | 0 | 0 | 0 | 0 | 0 | 0 | 0 | 21728059.4489 | 0 | 0 | 0 | 0 | 0 | 0 | 0 | 0 | 0 | 0 | 0 | 0 | 0 | 0 | 0 | -28930.8854 | 9702.4379 | 0 | 0 | 0 | 0 | 0 | 0 | 0 | 0 | 0
2016-11-06 14:00 | 171668.1678 | 205425.2701 | 0 | 0 | 0 | 0 | 0 | 367391 | 0 | 0 | 0 | 0 | 0 | 0 | 0 | 0 | 0 | 0 | 0 | 21735821.3992 | 0 | 0 | 0 | 0 | 0 | 0 | 0 | 0 | 0 | 0 | 0 | 0 | 0 | 0 | 0 | 0 | 9702.4379 | 0 | 0 | 0 | 0 | 0 | 0 | 0 | 0 | 0
2016-11-06 15:00 | 462688.5057 | 0 | 0 | 0 | 0 | 0 | 0 | 373236 | 0 | 0 | 0 | 0 | 0 | 0 | 0 | 0 | 0 | 0 | 74167.5631 | 21743583.3495 | 0 | 0 | 0 | 0 | 0 | 0 | 0 | 0 | 0 | 0 | 0 | 0 | 0 | 0 | 0 | 79750.0678 | 9702.4379 | 0 | 0 | 0 | 0 | 0 | 0 | 0 | 0 | 0
2016-11-06 16:00 | 613118.2751 | 0 | 0 | 0 | 0 | 0 | 0 | 377869 | 0 | 0 | 0 | 0 | 0 | 0 | 0 | 0 | 0 | 0 | 283926.1217 | 21751345.2999 | 0 | 0 | 0 | 0 | 0 | 0 | 0 | 0 | 0 | 0 | 0 | 0 | 0 | 0 | 0 | 225546.8372 | 9702.4379 | 0 | 0 | 0 | 0 | 0 | 0 | 0 | 0 | 0
2016-11-06 17:00 | 648659.2161 | 0 | 0 | 0 | 0 | 0 | 0 | 381108 | 0 | 0 | 0 | 0 | 0 | 0 | 0 | 0 | 0 | 0 | 523725.4854 | 21759107.2502 | 0 | 0 | 0 | 0 | 0 | 0 | 0 | 0 | 0 | 0 | 0 | 0 | 0 | 0 | 0 | 257848.7782 | 9702.4379 | 0 | 0 | 0 | 0 | 0 | 0 | 0 | 0 | 0
2016-11-06 18:00 | 626628.6671 | 0 | 0 | 0 | 0 | 0 | 0 | 384402 | 0 | 0 | 0 | 0 | 0 | 0 | 0 | 0 | 0 | 0 | 739973.0186 | 21766869.2005 | 0 | 0 | 0 | 0 | 0 | 0 | 0 | 0 | 0 | 0 | 0 | 0 | 0 | 0 | 0 | 232524.2292 | 9702.4379 | 0 | 0 | 0 | 0 | 0 | 0 | 0 | 0 | 0
2016-11-06 19:00 | 650196.2076 | 90925.6044 | 0 | 0 | 0 | 0 | 0 | 386938 | 0 | 0 | 0 | 0 | 0 | 0 | 0 | 0 | 0 | 0 | 1060340.6965 | 21774631.1508 | 0 | 0 | 0 | 0 | 0 | 0 | 0 | 0 | 0 | 0 | 0 | 0 | 0 | 0 | 0 | 344481.3741 | 9702.4379 | 0 | 0 | 0 | 0 | 0 | 0 | 0 | 0 | 0
2016-11-06 20:00 | 688949.725 | 56079.087 | 0 | 0 | 0 | 0 | 0 | 390845 | 0 | 0 | 0 | 0 | 0 | 0 | 0 | 0 | 0 | 0 | 1380708.3744 | 21782393.1011 | 0 | 0 | 0 | 0 | 0 | 0 | 0 | 0 | 0 | 0 | 0 | 0 | 0 | 0 | 0 | 344481.3741 | 9702.4379 | 0 | 0 | 0 | 0 | 0 | 0 | 0 | 0 | 0
2016-11-06 21:00 | 714670.0504 | 0 | 0 | 0 | 0 | 0 | 0 | 400236 | 0 | 0 | 0 | 0 | 0 | 0 | 0 | 0 | 0 | 0 | 1664108.7741 | 21790155.0514 | 0 | 0 | 0 | 0 | 0 | 0 | 0 | 0 | 0 | 0 | 0 | 0 | 0 | 0 | 0 | 304731.6125 | 9702.4379 | 0 | 0 | 0 | 0 | 0 | 0 | 0 | 0 | 0
2016-11-06 22:00 | 596739.8972 | 0 | 0 | 0 | 0 | 0 | 0 | 410590 | 0 | 0 | 0 | 0 | 0 | 0 | 0 | 0 | 0 | 0 | 1828204.9112 | 21797917.0018 | 0 | 0 | 0 | 0 | 0 | 0 | 0 | 0 | 0 | 0 | 0 | 0 | 0 | 0 | 0 | 176447.4593 | 9702.4379 | 0 | 0 | 0 | 0 | 0 | 0 | 0 | 0 | 0
2016-11-06 23:00 | 204995.1358 | 0 | 0 | 0 | 0 | 0 | 0 | 420573 | 0 | 0 | 0 | 0 | 0 | 0 | 0 | 0 | 0 | 0 | 1618694.2302 | 21805678.9521 | 0 | 0 | 0 | 0 | 0 | 0 | 0 | 0 | 0 | 0 | 0 | 0 | 0 | 0 | 0 | -225280.3021 | 9702.4379 | 0 | 0 | 0 | 0 | 0 | 0 | 0 | 0 | 0
2016-11-07 | 2299.2112 | 85474.8526 | 0 | 0 | 0 | 0 | 0 | 422553 | 0 | 0 | 0 | 0 | 0 | 0 | 0 | 0 | 0 | 0 | 1298326.5523 | 21813440.9024 | 0 | 0 | 0 | 0 | 0 | 0 | 0 | 0 | 0 | 0 | 0 | 0 | 0 | 0 | 0 | -344481.3741 | 9702.4379 | 0 | 0 | 0 | 0 | 0 | 0 | 0 | 0 | 0
2016-11-07 01:00 | 607.1195 | 183389.0198 | 0 | 0 | 0 | 0 | 0 | 417048 | 0 | 0 | 0 | 0 | 0 | 0 | 0 | 0 | 0 | 0 | 1072565.0546 | 21821202.8527 | 0 | 0 | 0 | 0 | 0 | 0 | 0 | 0 | 0 | 0 | 0 | 0 | 0 | 0 | 0 | -242754.2986 | 9702.4379 | 0 | 0 | 0 | 0 | 0 | 0 | 0 | 0 | 0
2016-11-07 02:00 | 462.1424 | 447213.2988 | 0 | 0 | 0 | 0 | 0 | 401103 | 0 | 0 | 0 | 0 | 0 | 0 | 0 | 0 | 0 | 0 | 1106854.1576 | 21828964.803 | 0 | 0 | 0 | 0 | 0 | 0 | 0 | 0 | 0 | 0 | 0 | 0 | 0 | 0 | 0 | 36870.0032 | 9702.4379 | 0 | 0 | 0 | 0 | 0 | 0 | 0 | 0 | 0
2016-11-07 03:00 | 9.0313 | 48456.0325 | 0 | 0 | 0 | 0 | 0 | 383244 | 0 | 0 | 0 | 0 | 0 | 0 | 0 | 0 | 0 | 0 | 786486.4797 | 21836726.7533 | 0 | 0 | 0 | 0 | 0 | 0 | 0 | 0 | 0 | 0 | 0 | 0 | 0 | 0 | 0 | -344481.3741 | 9702.4379 | 0 | 0 | 0 | 0 | 0 | 0 | 0 | 0 | 0
2016-11-07 04:00 | 0 | 29665.0638 | 0 | 0 | 0 | 0 | 0 | 364444 | 0 | 0 | 0 | 0 | 0 | 0 | 0 | 0 | 0 | 0 | 466118.8018 | 21844488.7037 | 0 | 0 | 0 | 0 | 0 | 0 | 0 | 0 | 0 | 0 | 0 | 0 | 0 | 0 | 0 | -344481.3741 | 9702.4379 | 0 | 0 | 0 | 0 | 0 | 0 | 0 | 0 | 0
2016-11-07 05:00 | 0 | 392562.1527 | 0 | 0 | 0 | 0 | 0 | 348335 | 0 | 0 | 0 | 0 | 0 | 0 | 0 | 0 | 0 | 0 | 498226.7865 | 21852250.654 | 0 | 0 | 0 | 0 | 0 | 0 | 0 | 0 | 0 | 0 | 0 | 0 | 0 | 0 | 0 | 34524.7148 | 9702.4379 | 0 | 0 | 0 | 0 | 0 | 0 | 0 | 0 | 0
2016-11-07 06:00 | 0 | 358842.4308 | 0 | 0 | 0 | 0 | 0 | 336181 | 0 | 0 | 0 | 0 | 0 | 0 | 0 | 0 | 0 | 0 | 510278.6499 | 21860012.6043 | 0 | 0 | 0 | 0 | 0 | 0 | 0 | 0 | 0 | 0 | 0 | 0 | 0 | 0 | 0 | 12958.9929 | 9702.4379 | 0 | 0 | 0 | 0 | 0 | 0 | 0 | 0 | 0
2016-11-07 07:00 | 0 | 325231.3049 | 0 | 0 | 0 | 0 | 0 | 329397 | 0 | 0 | 0 | 0 | 0 | 0 | 0 | 0 | 0 | 0 | 497381.2862 | 21867774.5546 | 0 | 0 | 0 | 0 | 0 | 0 | 0 | 0 | 0 | 0 | 0 | 0 | 0 | 0 | 0 | -13868.133 | 9702.4379 | 0 | 0 | 0 | 0 | 0 | 0 | 0 | 0 | 0
2016-11-07 08:00 | 0 | 299792.5179 | 0 | 0 | 0 | 0 | 0 | 327608 | 0 | 0 | 0 | 0 | 0 | 0 | 0 | 0 | 0 | 0 | 462489.6206 | 21875536.5049 | 0 | 0 | 0 | 0 | 0 | 0 | 0 | 0 | 0 | 0 | 0 | 0 | 0 | 0 | 0 | -37517.92 | 9702.4379 | 0 | 0 | 0 | 0 | 0 | 0 | 0 | 0 | 0
2016-11-07 09:00 | 0 | 319374.6878 | 0 | 0 | 0 | 0 | 0 | 331047 | 0 | 0 | 0 | 0 | 0 | 0 | 0 | 0 | 0 | 0 | 442611.103 | 21883298.4552 | 0 | 0 | 0 | 0 | 0 | 0 | 0 | 0 | 0 | 0 | 0 | 0 | 0 | 0 | 0 | -21374.7501 | 9702.4379 | 0 | 0 | 0 | 0 | 0 | 0 | 0 | 0 | 0
2016-11-07 10:00 | 0 | 296296.0285 | 0 | 0 | 0 | 0 | 0 | 345633 | 0 | 0 | 0 | 0 | 0 | 0 | 0 | 0 | 0 | 0 | 387704.4522 | 21891060.4055 | 0 | 0 | 0 | 0 | 0 | 0 | 0 | 0 | 0 | 0 | 0 | 0 | 0 | 0 | 0 | -59039.4094 | 9702.4379 | 0 | 0 | 0 | 0 | 0 | 0 | 0 | 0 | 0
2016-11-07 11:00 | 0 | 279699.0411 | 0 | 0 | 0 | 0 | 0 | 376476 | 0 | 0 | 0 | 0 | 0 | 0 | 0 | 0 | 0 | 0 | 288678.6131 | 21898822.3559 | 0 | 0 | 0 | 0 | 0 | 0 | 0 | 0 | 0 | 0 | 0 | 0 | 0 | 0 | 0 | -106479.3968 | 9702.4379 | 0 | 0 | 0 | 0 | 0 | 0 | 0 | 0 | 0
2016-11-07 12:00 | 0 | 268616.0512 | 0 | 0 | 0 | 0 | 0 | 402683 | 0 | 0 | 0 | 0 | 0 | 0 | 0 | 0 | 0 | 0 | 154973.0835 | 21906584.3062 | 0 | 0 | 0 | 0 | 0 | 0 | 0 | 0 | 0 | 0 | 0 | 0 | 0 | 0 | 0 | -143769.3867 | 9702.4379 | 0 | 0 | 0 | 0 | 0 | 0 | 0 | 0 | 0
2016-11-07 13:00 | 7666.0134 | 250134.7003 | 0 | 0 | 0 | 0 | 0 | 414736 | 0 | 0 | 0 | 0 | 0 | 0 | 0 | 0 | 0 | 0 | 0 | 21914346.2565 | 0 | 0 | 0 | 0 | 0 | 0 | 0 | 0 | 0 | 0 | 0 | 0 | 0 | 0 | 0 | -166637.7242 | 9702.4379 | 0 | 0 | 0 | 0 | 0 | 0 | 0 | 0 | 0
2016-11-07 14:00 | 245834.8168 | 213614.9395 | 0 | 0 | 0 | 0 | 0 | 421647 | 0 | 0 | 0 | 0 | 0 | 0 | 0 | 0 | 0 | 0 | 26133.2962 | 21922108.2068 | 0 | 0 | 0 | 0 | 0 | 0 | 0 | 0 | 0 | 0 | 0 | 0 | 0 | 0 | 0 | 28100.3185 | 9702.4379 | 0 | 0 | 0 | 0 | 0 | 0 | 0 | 0 | 0
2016-11-07 15:00 | 566795.9459 | 183274.7678 | 0 | 0 | 0 | 0 | 0 | 426656 | 0 | 0 | 0 | 0 | 0 | 0 | 0 | 0 | 0 | 0 | 317885.7126 | 21929870.1571 | 0 | 0 | 0 | 0 | 0 | 0 | 0 | 0 | 0 | 0 | 0 | 0 | 0 | 0 | 0 | 313712.2757 | 9702.4379 | 0 | 0 | 0 | 0 | 0 | 0 | 0 | 0 | 0
2016-11-07 16:00 | 710397.6103 | 72705.2016 | 0 | 0 | 0 | 0 | 0 | 428919 | 0 | 0 | 0 | 0 | 0 | 0 | 0 | 0 | 0 | 0 | 638253.3905 | 21937632.1074 | 0 | 0 | 0 | 0 | 0 | 0 | 0 | 0 | 0 | 0 | 0 | 0 | 0 | 0 | 0 | 344481.3741 | 9702.4379 | 0 | 0 | 0 | 0 | 0 | 0 | 0 | 0 | 0
2016-11-07 17:00 | 720338.443 | 64532.3689 | 0 | 0 | 0 | 0 | 0 | 430687 | 0 | 0 | 0 | 0 | 0 | 0 | 0 | 0 | 0 | 0 | 958621.0684 | 21945394.0578 | 0 | 0 | 0 | 0 | 0 | 0 | 0 | 0 | 0 | 0 | 0 | 0 | 0 | 0 | 0 | 344481.3741 | 9702.4379 | 0 | 0 | 0 | 0 | 0 | 0 | 0 | 0 | 0
2016-11-07 18:00 | 709201.9721 | 46082.834 | 0 | 0 | 0 | 0 | 0 | 432362 | 0 | 0 | 0 | 0 | 0 | 0 | 0 | 0 | 0 | 0 | 1249916.0109 | 21953156.0081 | 0 | 0 | 0 | 0 | 0 | 0 | 0 | 0 | 0 | 0 | 0 | 0 | 0 | 0 | 0 | 313220.3683 | 9702.4379 | 0 | 0 | 0 | 0 | 0 | 0 | 0 | 0 | 0
2016-11-07 19:00 | 726977.515 | 61174.297 | 0 | 0 | 0 | 0 | 0 | 433968 | 0 | 0 | 0 | 0 | 0 | 0 | 0 | 0 | 0 | 0 | 1570283.6888 | 21960917.9584 | 0 | 0 | 0 | 0 | 0 | 0 | 0 | 0 | 0 | 0 | 0 | 0 | 0 | 0 | 0 | 344481.3741 | 9702.4379 | 0 | 0 | 0 | 0 | 0 | 0 | 0 | 0 | 0
2016-11-07 20:00 | 774289.1677 | 14285.6443 | 0 | 0 | 0 | 0 | 0 | 434391 | 0 | 0 | 0 | 0 | 0 | 0 | 0 | 0 | 0 | 0 | 1890651.3667 | 21968679.9087 | 0 | 0 | 0 | 0 | 0 | 0 | 0 | 0 | 0 | 0 | 0 | 0 | 0 | 0 | 0 | 344481.3741 | 9702.4379 | 0 | 0 | 0 | 0 | 0 | 0 | 0 | 0 | 0
2016-11-07 21:00 | 799897.8802 | 0 | 0 | 0 | 0 | 0 | 0 | 437060 | 0 | 0 | 0 | 0 | 0 | 0 | 0 | 0 | 0 | 0 | 2211019.0446 | 21976441.859 | 8567.5276 | 0 | 0 | 0 | 0 | 0 | 0 | 0 | 0 | 0 | 0 | 0 | 0 | 0 | 0 | 344481.3741 | 9702.4379 | 0 | 8654.0683 | 0 | 0 | 0 | 0 | 0 | 0 | 0
2016-11-07 22:00 | 691235.7341 | 111591.0779 | 0 | 0 | 0 | 0 | 0 | 448643 | 0 | 0 | 0 | 0 | 0 | 0 | 0 | 0 | 0 | 0 | 2531386.7225 | 21984203.8093 | 8567.5276 | 0 | 0 | 0 | 0 | 0 | 0 | 0 | 0 | 0 | 0 | 0 | 0 | 0 | 0 | 344481.3741 | 9702.4379 | 0 | 0 | 0 | 0 | 0 | 0 | 0 | 0 | 0
2016-11-07 23:00 | 214445.7192 | 162049.2508 | 0 | 0 | 0 | 0 | 0 | 460712 | 0 | 0 | 0 | 0 | 0 | 0 | 0 | 0 | 0 | 0 | 2444041.6174 | 21991965.7597 | 8567.5276 | 0 | 0 | 0 | 0 | 0 | 0 | 0 | 0 | 0 | 0 | 0 | 0 | 0 | 0 | -93919.4679 | 9702.4379 | 0 | 0 | 0 | 0 | 0 | 0 | 0 | 0 | 0
2016-11-08 | 1761.5608 | 171915.5801 | 0 | 0 | 0 | 0 | 0 | 460750 | 0 | 0 | 0 | 0 | 0 | 0 | 0 | 0 | 0 | 0 | 2168040.5912 | 21999727.71 | 8567.5276 | 0 | 0 | 0 | 0 | 0 | 0 | 0 | 0 | 0 | 0 | 0 | 0 | 0 | 0 | -296775.297 | 9702.4379 | 0 | 0 | 0 | 0 | 0 | 0 | 0 | 0 | 0
2016-11-08 01:00 | 391.9425 | 178452.3294 | 0 | 0 | 0 | 0 | 0 | 454242 | 0 | 0 | 0 | 0 | 0 | 0 | 0 | 0 | 0 | 0 | 1902897.4367 | 22007489.6603 | 8567.5276 | 0 | 0 | 0 | 0 | 0 | 0 | 0 | 0 | 0 | 0 | 0 | 0 | 0 | 0 | -285100.166 | 9702.4379 | 0 | 0 | 0 | 0 | 0 | 0 | 0 | 0 | 0
2016-11-08 02:00 | 182.6248 | 185624.9786 | 0 | 0 | 0 | 0 | 0 | 437320 | 0 | 0 | 0 | 0 | 0 | 0 | 0 | 0 | 0 | 0 | 1659967.6407 | 22015251.6106 | 8567.5276 | 0 | 0 | 0 | 0 | 0 | 0 | 0 | 0 | 0 | 0 | 0 | 0 | 0 | 0 | -261214.8345 | 9702.4379 | 0 | 0 | 0 | 0 | 0 | 0 | 0 | 0 | 0
2016-11-08 03:00 | 8.1896 | 189548.1414 | 0 | 0 | 0 | 0 | 0 | 414551 | 0 | 0 | 0 | 0 | 0 | 0 | 0 | 0 | 0 | 0 | 1441699.3313 | 22023013.5609 | 8567.5276 | 0 | 0 | 0 | 0 | 0 | 0 | 0 | 0 | 0 | 0 | 0 | 0 | 0 | 0 | -234697.1069 | 9702.4379 | 0 | 0 | 0 | 0 | 0 | 0 | 0 | 0 | 0
2016-11-08 04:00 | 0 | 194443.377 | 0 | 0 | 0 | 0 | 0 | 390965 | 0 | 0 | 0 | 0 | 0 | 0 | 0 | 0 | 0 | 0 | 1249910.9547 | 22030775.5112 | 8567.5276 | 0 | 0 | 0 | 0 | 0 | 0 | 0 | 0 | 0 | 0 | 0 | 0 | 0 | 0 | -206224.0609 | 9702.4379 | 0 | 0 | 0 | 0 | 0 | 0 | 0 | 0 | 0
2016-11-08 05:00 | 0 | 199437.9621 | 0 | 0 | 0 | 0 | 0 | 370090 | 0 | 0 | 0 | 0 | 0 | 0 | 0 | 0 | 0 | 0 | 1082181.2922 | 22038537.4616 | 8567.5276 | 0 | 0 | 0 | 0 | 0 | 0 | 0 | 0 | 0 | 0 | 0 | 0 | 0 | 0 | -180354.4757 | 9702.4379 | 0 | 0 | 0 | 0 | 0 | 0 | 0 | 0 | 0
2016-11-08 06:00 | 0 | 205953.1955 | 0 | 0 | 0 | 0 | 0 | 355713 | 0 | 0 | 0 | 0 | 0 | 0 | 0 | 0 | 0 | 0 | 933881.4068 | 22046299.4119 | 8567.5276 | 0 | 0 | 0 | 0 | 0 | 0 | 0 | 0 | 0 | 0 | 0 | 0 | 0 | 0 | -159462.2424 | 9702.4379 | 0 | 0 | 0 | 0 | 0 | 0 | 0 | 0 | 0
2016-11-08 07:00 | 0 | 213962.2072 | 0 | 0 | 0 | 0 | 0 | 346507 | 0 | 0 | 0 | 0 | 0 | 0 | 0 | 0 | 0 | 0 | 801591.4823 | 22054061.3622 | 8567.5276 | 0 | 0 | 0 | 0 | 0 | 0 | 0 | 0 | 0 | 0 | 0 | 0 | 0 | 0 | -142247.2307 | 9702.4379 | 0 | 0 | 0 | 0 | 0 | 0 | 0 | 0 | 0
2016-11-08 08:00 | 0 | 223802.6132 | 0 | 0 | 0 | 0 | 0 | 342579 | 0 | 0 | 0 | 0 | 0 | 0 | 0 | 0 | 0 | 0 | 682106.1753 | 22061823.3125 | 8567.5276 | 0 | 0 | 0 | 0 | 0 | 0 | 0 | 0 | 0 | 0 | 0 | 0 | 0 | 0 | -128478.8247 | 9702.4379 | 0 | 0 | 0 | 0 | 0 | 0 | 0 | 0 | 0
2016-11-08 09:00 | 0 | 231961.5332 | 0 | 0 | 0 | 0 | 0 | 343730 | 0 | 0 | 0 | 0 | 0 | 0 | 0 | 0 | 0 | 0 | 569138.234 | 22069585.2628 | 8567.5276 | 0 | 0 | 0 | 0 | 0 | 0 | 0 | 0 | 0 | 0 | 0 | 0 | 0 | 0 | -121470.9047 | 9702.4379 | 0 | 0 | 0 | 0 | 0 | 0 | 0 | 0 | 0
2016-11-08 10:00 | 0 | 238920.9619 | 0 | 0 | 0 | 0 | 0 | 356009 | 0 | 0 | 0 | 0 | 0 | 0 | 0 | 0 | 0 | 0 | 451223.0913 | 22077347.2131 | 8567.5276 | 0 | 0 | 0 | 0 | 0 | 0 | 0 | 0 | 0 | 0 | 0 | 0 | 0 | 0 | -126790.476 | 9702.4379 | 0 | 0 | 0 | 0 | 0 | 0 | 0 | 0 | 0
2016-11-08 11:00 | 0 | 245580.6157 | 0 | 0 | 0 | 0 | 0 | 382960 | 0 | 0 | 0 | 0 | 0 | 0 | 0 | 0 | 0 | 0 | 314436.9966 | 22085109.1635 | 8567.5276 | 0 | 0 | 0 | 0 | 0 | 0 | 0 | 0 | 0 | 0 | 0 | 0 | 0 | 0 | -147081.8222 | 9702.4379 | 0 | 0 | 0 | 0 | 0 | 0 | 0 | 0 | 0
2016-11-08 12:00 | 0 | 252623.7791 | 0 | 0 | 0 | 0 | 0 | 407432 | 0 | 0 | 0 | 0 | 0 | 0 | 0 | 0 | 0 | 0 | 161442.0839 | 22092871.1138 | 8567.5276 | 0 | 0 | 0 | 0 | 0 | 0 | 0 | 0 | 0 | 0 | 0 | 0 | 0 | 0 | -164510.6588 | 9702.4379 | 0 | 0 | 0 | 0 | 0 | 0 | 0 | 0 | 0
2016-11-08 13:00 | 3938.9188 | 249993.8805 | 0 | 0 | 0 | 0 | 0 | 417824 | 0 | 0 | 0 | 0 | 0 | 0 | 0 | 0 | 0 | 0 | 0 | 22100633.0641 | 8567.5276 | 0 | 0 | 0 | 0 | 0 | 0 | 0 | 0 | 0 | 0 | 0 | 0 | 0 | 0 | -173593.6386 | 9702.4379 | 0 | 0 | 0 | 0 | 0 | 0 | 0 | 0 | 0
2016-11-08 14:00 | 242450.2481 | 190309.1898 | 0 | 0 | 0 | 0 | 0 | 423057 | 0 | 0 | 0 | 0 | 0 | 0 | 0 | 0 | 0 | 0 | 0 | 22108395.0144 | 8567.5276 | 0 | 0 | 0 | 0 | 0 | 0 | 0 | 0 | 0 | 0 | 0 | 0 | 0 | 0 | 0 | 9702.4379 | 0 | 0 | 0 | 0 | 0 | 0 | 0 | 0 | 0
2016-11-08 15:00 | 574336.009 | 0 | 0 | 0 | 0 | 0 | 0 | 425691 | 0 | 0 | 0 | 0 | 0 | 0 | 0 | 0 | 0 | 0 | 129216.5912 | 22116156.9647 | 8567.5276 | 0 | 0 | 0 | 0 | 0 | 0 | 0 | 0 | 0 | 0 | 0 | 0 | 0 | 0 | 138942.5711 | 9702.4379 | 0 | 0 | 0 | 0 | 0 | 0 | 0 | 0 | 0
2016-11-08 16:00 | 721120.0411 | 0 | 0 | 0 | 0 | 0 | 0 | 426448 | 0 | 0 | 0 | 0 | 0 | 0 | 0 | 0 | 0 | 0 | 394238.3222 | 22123918.915 | 8567.5276 | 0 | 0 | 0 | 0 | 0 | 0 | 0 | 0 | 0 | 0 | 0 | 0 | 0 | 0 | 284969.6033 | 9702.4379 | 0 | 0 | 0 | 0 | 0 | 0 | 0 | 0 | 0
2016-11-08 17:00 | 727430.9245 | 0 | 0 | 0 | 0 | 0 | 0 | 426886 | 0 | 0 | 0 | 0 | 0 | 0 | 0 | 0 | 0 | 0 | 664721.8347 | 22131680.8653 | 8567.5276 | 0 | 0 | 0 | 0 | 0 | 0 | 0 | 0 | 0 | 0 | 0 | 0 | 0 | 0 | 290842.4866 | 9702.4379 | 0 | 0 | 0 | 0 | 0 | 0 | 0 | 0 | 0
2016-11-08 18:00 | 711415.638 | 0 | 0 | 0 | 0 | 0 | 0 | 428327 | 0 | 0 | 0 | 0 | 0 | 0 | 0 | 0 | 0 | 0 | 918971.0008 | 22139442.8157 | 8567.5276 | 0 | 0 | 0 | 0 | 0 | 0 | 0 | 0 | 0 | 0 | 0 | 0 | 0 | 0 | 273386.2001 | 9702.4379 | 0 | 0 | 0 | 0 | 0 | 0 | 0 | 0 | 0
2016-11-08 19:00 | 724978.7564 | 58277.0556 | 0 | 0 | 0 | 0 | 0 | 429072 | 0 | 0 | 0 | 0 | 0 | 0 | 0 | 0 | 0 | 0 | 1239338.6788 | 22147204.766 | 8567.5276 | 0 | 0 | 0 | 0 | 0 | 0 | 0 | 0 | 0 | 0 | 0 | 0 | 0 | 0 | 344481.3741 | 9702.4379 | 0 | 0 | 0 | 0 | 0 | 0 | 0 | 0 | 0
2016-11-08 20:00 | 776688.9351 | 7014.8769 | 0 | 0 | 0 | 0 | 0 | 429520 | 0 | 0 | 0 | 0 | 0 | 0 | 0 | 0 | 0 | 0 | 1559706.3567 | 22154966.7163 | 8567.5276 | 0 | 0 | 0 | 0 | 0 | 0 | 0 | 0 | 0 | 0 | 0 | 0 | 0 | 0 | 344481.3741 | 9702.4379 | 0 | 0 | 0 | 0 | 0 | 0 | 0 | 0 | 0
2016-11-08 21:00 | 821558.2847 | 0 | 0 | 0 | 0 | 0 | 0 | 432640 | 0 | 0 | 0 | 0 | 0 | 0 | 0 | 0 | 0 | 0 | 1880074.0346 | 22162728.6666 | 42954.6555 | 0 | 0 | 0 | 0 | 0 | 0 | 0 | 0 | 0 | 0 | 0 | 0 | 0 | 0 | 344481.3741 | 9702.4379 | 0 | 34734.4727 | 0 | 0 | 0 | 0 | 0 | 0 | 0
2016-11-08 22:00 | 745522.7159 | 54439.0961 | 0 | 0 | 0 | 0 | 0 | 445778 | 0 | 0 | 0 | 0 | 0 | 0 | 0 | 0 | 0 | 0 | 2200441.7125 | 22170490.6169 | 42954.6555 | 0 | 0 | 0 | 0 | 0 | 0 | 0 | 0 | 0 | 0 | 0 | 0 | 0 | 0 | 344481.3741 | 9702.4379 | 0 | 0 | 0 | 0 | 0 | 0 | 0 | 0 | 0
2016-11-08 23:00 | 217129.5826 | 216742.1474 | 0 | 0 | 0 | 0 | 0 | 457394 | 0 | 0 | 0 | 0 | 0 | 0 | 0 | 0 | 0 | 0 | 2169542.7342 | 22178252.5672 | 42954.6555 | 0 | 0 | 0 | 0 | 0 | 0 | 0 | 0 | 0 | 0 | 0 | 0 | 0 | 0 | -33224.7078 | 9702.4379 | 0 | 0 | 0 | 0 | 0 | 0 | 0 | 0 | 0
2016-11-09 | 1808.6409 | 240648.2167 | 0 | 0 | 0 | 0 | 0 | 457668 | 0 | 0 | 0 | 0 | 0 | 0 | 0 | 0 | 0 | 0 | 1960373.1045 | 22186014.5176 | 42954.6555 | 0 | 0 | 0 | 0 | 0 | 0 | 0 | 0 | 0 | 0 | 0 | 0 | 0 | 0 | -224913.5803 | 9702.4379 | 0 | 0 | 0 | 0 | 0 | 0 | 0 | 0 | 0
2016-11-09 01:00 | 456.1885 | 250811.3797 | 0 | 0 | 0 | 0 | 0 | 451035 | 0 | 0 | 0 | 0 | 0 | 0 | 0 | 0 | 0 | 0 | 1765566.1256 | 22193776.4679 | 42954.6555 | 0 | 0 | 0 | 0 | 0 | 0 | 0 | 0 | 0 | 0 | 0 | 0 | 0 | 0 | -209469.8697 | 9702.4379 | 0 | 0 | 0 | 0 | 0 | 0 | 0 | 0 | 0
2016-11-09 02:00 | 328.4989 | 253162.4645 | 0 | 0 | 0 | 0 | 0 | 434243 | 0 | 0 | 0 | 0 | 0 | 0 | 0 | 0 | 0 | 0 | 1588443.4643 | 22201538.4182 | 42954.6555 | 0 | 0 | 0 | 0 | 0 | 0 | 0 | 0 | 0 | 0 | 0 | 0 | 0 | 0 | -190454.4745 | 9702.4379 | 0 | 0 | 0 | 0 | 0 | 0 | 0 | 0 | 0
2016-11-09 03:00 | 7.2001 | 252124.921 | 0 | 0 | 0 | 0 | 0 | 410461 | 0 | 0 | 0 | 0 | 0 | 0 | 0 | 0 | 0 | 0 | 1432174.3397 | 22209300.3685 | 42954.6555 | 0 | 0 | 0 | 0 | 0 | 0 | 0 | 0 | 0 | 0 | 0 | 0 | 0 | 0 | -168031.3168 | 9702.4379 | 0 | 0 | 0 | 0 | 0 | 0 | 0 | 0 | 0
2016-11-09 04:00 | 0 | 250404.5525 | 0 | 0 | 0 | 0 | 0 | 388056 | 0 | 0 | 0 | 0 | 0 | 0 | 0 | 0 | 0 | 0 | 1295135.2262 | 22217062.3188 | 42954.6555 | 0 | 0 | 0 | 0 | 0 | 0 | 0 | 0 | 0 | 0 | 0 | 0 | 0 | 0 | -147353.8854 | 9702.4379 | 0 | 0 | 0 | 0 | 0 | 0 | 0 | 0 | 0
2016-11-09 05:00 | 0 | 194957.231 | 0 | 0 | 0 | 0 | 0 | 371470 | 0 | 0 | 0 | 0 | 0 | 0 | 0 | 0 | 0 | 0 | 1121955.0838 | 22224824.2691 | 42954.6555 | 0 | 0 | 0 | 0 | 0 | 0 | 0 | 0 | 0 | 0 | 0 | 0 | 0 | 0 | -186215.2069 | 9702.4379 | 0 | 0 | 0 | 0 | 0 | 0 | 0 | 0 | 0
2016-11-09 06:00 | 0 | 247028.0114 | 0 | 0 | 0 | 0 | 0 | 356814 | 0 | 0 | 0 | 0 | 0 | 0 | 0 | 0 | 0 | 0 | 1010830.8472 | 22232586.2195 | 42954.6555 | 0 | 0 | 0 | 0 | 0 | 0 | 0 | 0 | 0 | 0 | 0 | 0 | 0 | 0 | -119488.4265 | 9702.4379 | 0 | 0 | 0 | 0 | 0 | 0 | 0 | 0 | 0
2016-11-09 07:00 | 0 | 247070.0919 | 0 | 0 | 0 | 0 | 0 | 345056 | 0 | 0 | 0 | 0 | 0 | 0 | 0 | 0 | 0 | 0 | 910680.6854 | 22240348.1698 | 42954.6555 | 0 | 0 | 0 | 0 | 0 | 0 | 0 | 0 | 0 | 0 | 0 | 0 | 0 | 0 | -107688.346 | 9702.4379 | 0 | 0 | 0 | 0 | 0 | 0 | 0 | 0 | 0
2016-11-09 08:00 | 0 | 244628.9175 | 0 | 0 | 0 | 0 | 0 | 338487 | 0 | 0 | 0 | 0 | 0 | 0 | 0 | 0 | 0 | 0 | 814369.4014 | 22248110.1201 | 42954.6555 | 0 | 0 | 0 | 0 | 0 | 0 | 0 | 0 | 0 | 0 | 0 | 0 | 0 | 0 | -103560.5204 | 9702.4379 | 0 | 0 | 0 | 0 | 0 | 0 | 0 | 0 | 0
2016-11-09 09:00 | 0 | 239901.8455 | 0 | 0 | 0 | 0 | 0 | 338307 | 0 | 0 | 0 | 0 | 0 | 0 | 0 | 0 | 0 | 0 | 713829.3405 | 22255872.0704 | 42954.6555 | 0 | 0 | 0 | 0 | 0 | 0 | 0 | 0 | 0 | 0 | 0 | 0 | 0 | 0 | -108107.5924 | 9702.4379 | 0 | 0 | 0 | 0 | 0 | 0 | 0 | 0 | 0
2016-11-09 10:00 | 0 | 242651.3211 | 0 | 0 | 0 | 0 | 0 | 348602 | 0 | 0 | 0 | 0 | 0 | 0 | 0 | 0 | 0 | 0 | 606271.9419 | 22263634.0207 | 42954.6555 | 0 | 0 | 0 | 0 | 0 | 0 | 0 | 0 | 0 | 0 | 0 | 0 | 0 | 0 | -115653.1167 | 9702.4379 | 0 | 0 | 0 | 0 | 0 | 0 | 0 | 0 | 0
2016-11-09 11:00 | 0 | 245560.7883 | 0 | 0 | 0 | 0 | 0 | 375832 | 0 | 0 | 0 | 0 | 0 | 0 | 0 | 0 | 0 | 0 | 476096.4478 | 22271395.971 | 42954.6555 | 0 | 0 | 0 | 0 | 0 | 0 | 0 | 0 | 0 | 0 | 0 | 0 | 0 | 0 | -139973.6496 | 9702.4379 | 0 | 0 | 0 | 0 | 0 | 0 | 0 | 0 | 0
2016-11-09 12:00 | 0 | 243021.1477 | 0 | 0 | 0 | 0 | 0 | 400769 | 0 | 0 | 0 | 0 | 0 | 0 | 0 | 0 | 0 | 0 | 320367.6779 | 22279157.9214 | 42954.6555 | 0 | 0 | 0 | 0 | 0 | 0 | 0 | 0 | 0 | 0 | 0 | 0 | 0 | 0 | -167450.2902 | 9702.4379 | 0 | 0 | 0 | 0 | 0 | 0 | 0 | 0 | 0
2016-11-09 13:00 | 3238.7518 | 75047.312 | 0 | 0 | 0 | 0 | 0 | 413065 | 0 | 0 | 0 | 0 | 0 | 0 | 0 | 0 | 0 | 0 | 0 | 22286919.8717 | 42954.6555 | 0 | 0 | 0 | 0 | 0 | 0 | 0 | 0 | 0 | 0 | 0 | 0 | 0 | 0 | -344481.3741 | 9702.4379 | 0 | 0 | 0 | 0 | 0 | 0 | 0 | 0 | 0
2016-11-09 14:00 | 242636.0268 | 188974.4111 | 0 | 0 | 0 | 0 | 0 | 421908 | 0 | 0 | 0 | 0 | 0 | 0 | 0 | 0 | 0 | 0 | 0 | 22294681.822 | 42954.6555 | 0 | 0 | 0 | 0 | 0 | 0 | 0 | 0 | 0 | 0 | 0 | 0 | 0 | 0 | 0 | 9702.4379 | 0 | 0 | 0 | 0 | 0 | 0 | 0 | 0 | 0
2016-11-09 15:00 | 567845.4656 | 0 | 0 | 0 | 0 | 0 | 0 | 426417 | 0 | 0 | 0 | 0 | 0 | 0 | 0 | 0 | 0 | 0 | 122505.2058 | 22302443.7723 | 42954.6555 | 0 | 0 | 0 | 0 | 0 | 0 | 0 | 0 | 0 | 0 | 0 | 0 | 0 | 0 | 131726.0277 | 9702.4379 | 0 | 0 | 0 | 0 | 0 | 0 | 0 | 0 | 0
2016-11-09 16:00 | 705902.4086 | 0 | 0 | 0 | 0 | 0 | 0 | 426920 | 0 | 0 | 0 | 0 | 0 | 0 | 0 | 0 | 0 | 0 | 372935.5785 | 22310205.7226 | 42954.6555 | 0 | 0 | 0 | 0 | 0 | 0 | 0 | 0 | 0 | 0 | 0 | 0 | 0 | 0 | 269279.9707 | 9702.4379 | 0 | 0 | 0 | 0 | 0 | 0 | 0 | 0 | 0
2016-11-09 17:00 | 705864.3387 | 0 | 0 | 0 | 0 | 0 | 0 | 428995 | 0 | 0 | 0 | 0 | 0 | 0 | 0 | 0 | 0 | 0 | 621400.7962 | 22317967.6729 | 42954.6555 | 0 | 0 | 0 | 0 | 0 | 0 | 0 | 0 | 0 | 0 | 0 | 0 | 0 | 0 | 267166.9008 | 9702.4379 | 0 | 0 | 0 | 0 | 0 | 0 | 0 | 0 | 0
2016-11-09 18:00 | 684761.0018 | 0 | 0 | 0 | 0 | 0 | 0 | 430462 | 0 | 0 | 0 | 0 | 0 | 0 | 0 | 0 | 0 | 0 | 848875.6007 | 22325729.6233 | 42954.6555 | 0 | 0 | 0 | 0 | 0 | 0 | 0 | 0 | 0 | 0 | 0 | 0 | 0 | 0 | 244596.5639 | 9702.4379 | 0 | 0 | 0 | 0 | 0 | 0 | 0 | 0 | 0
2016-11-09 19:00 | 697397.7451 | 0 | 0 | 0 | 0 | 0 | 0 | 430710 | 0 | 0 | 0 | 0 | 0 | 0 | 0 | 0 | 0 | 0 | 1087871.9364 | 22333491.5736 | 42954.6555 | 0 | 0 | 0 | 0 | 0 | 0 | 0 | 0 | 0 | 0 | 0 | 0 | 0 | 0 | 256985.3072 | 9702.4379 | 0 | 0 | 0 | 0 | 0 | 0 | 0 | 0 | 0
2016-11-09 20:00 | 743527.5613 | 0 | 0 | 0 | 0 | 0 | 0 | 430888 | 0 | 0 | 0 | 0 | 0 | 0 | 0 | 0 | 0 | 0 | 1369603.4612 | 22341253.5239 | 42954.6555 | 0 | 0 | 0 | 0 | 0 | 0 | 0 | 0 | 0 | 0 | 0 | 0 | 0 | 0 | 302937.1234 | 9702.4379 | 0 | 0 | 0 | 0 | 0 | 0 | 0 | 0 | 0
2016-11-09 21:00 | 780926.7818 | 0 | 0 | 0 | 0 | 0 | 0 | 435479 | 0 | 0 | 0 | 0 | 0 | 0 | 0 | 0 | 0 | 0 | 1681846.631 | 22349015.4742 | 42954.6555 | 0 | 0 | 0 | 0 | 0 | 0 | 0 | 0 | 0 | 0 | 0 | 0 | 0 | 0 | 335745.3439 | 9702.4379 | 0 | 0 | 0 | 0 | 0 | 0 | 0 | 0 | 0
2016-11-09 22:00 | 646404.847 | 0 | 0 | 0 | 0 | 0 | 0 | 446668 | 0 | 0 | 0 | 0 | 0 | 0 | 0 | 0 | 0 | 0 | 1858578.6314 | 22356777.4245 | 42954.6555 | 0 | 0 | 0 | 0 | 0 | 0 | 0 | 0 | 0 | 0 | 0 | 0 | 0 | 0 | 190034.4091 | 9702.4379 | 0 | 0 | 0 | 0 | 0 | 0 | 0 | 0 | 0
2016-11-09 23:00 | 207013.9158 | 0 | 0 | 0 | 0 | 0 | 0 | 458996 | 0 | 0 | 0 | 0 | 0 | 0 | 0 | 0 | 0 | 0 | 1615212.0258 | 22364539.3748 | 42954.6555 | 0 | 0 | 0 | 0 | 0 | 0 | 0 | 0 | 0 | 0 | 0 | 0 | 0 | 0 | -261684.5221 | 9702.4379 | 0 | 0 | 0 | 0 | 0 | 0 | 0 | 0 | 0
2016-11-10 | 1693.853 | 123514.2108 | 0 | 0 | 0 | 0 | 0 | 459987 | 0 | 0 | 0 | 0 | 0 | 0 | 0 | 0 | 0 | 0 | 1294844.3479 | 22372301.3251 | 42954.6555 | 0 | 0 | 0 | 0 | 0 | 0 | 0 | 0 | 0 | 0 | 0 | 0 | 0 | 0 | -344481.3741 | 9702.4379 | 0 | 0 | 0 | 0 | 0 | 0 | 0 | 0 | 0
2016-11-10 01:00 | 556.3709 | 118674.6929 | 0 | 0 | 0 | 0 | 0 | 454010 | 0 | 0 | 0 | 0 | 0 | 0 | 0 | 0 | 0 | 0 | 974476.67 | 22380063.2755 | 42954.6555 | 0 | 0 | 0 | 0 | 0 | 0 | 0 | 0 | 0 | 0 | 0 | 0 | 0 | 0 | -344481.3741 | 9702.4379 | 0 | 0 | 0 | 0 | 0 | 0 | 0 | 0 | 0
2016-11-10 02:00 | 410.5268 | 137584.5879 | 0 | 0 | 0 | 0 | 0 | 437767 | 0 | 0 | 0 | 0 | 0 | 0 | 0 | 0 | 0 | 0 | 686665.5494 | 22387825.2258 | 42954.6555 | 0 | 0 | 0 | 0 | 0 | 0 | 0 | 0 | 0 | 0 | 0 | 0 | 0 | 0 | -309474.3232 | 9702.4379 | 0 | 0 | 0 | 0 | 0 | 0 | 0 | 0 | 0
2016-11-10 03:00 | 5.389 | 80754.6748 | 0 | 0 | 0 | 0 | 0 | 415539 | 0 | 0 | 0 | 0 | 0 | 0 | 0 | 0 | 0 | 0 | 366297.8715 | 22395587.1761 | 42954.6555 | 0 | 0 | 0 | 0 | 0 | 0 | 0 | 0 | 0 | 0 | 0 | 0 | 0 | 0 | -344481.3741 | 9702.4379 | 0 | 0 | 0 | 0 | 0 | 0 | 0 | 0 | 0
2016-11-10 04:00 | 0 | 57620.0638 | 0 | 0 | 0 | 0 | 0 | 392399 | 0 | 0 | 0 | 0 | 0 | 0 | 0 | 0 | 0 | 0 | 45930.1936 | 22403349.1264 | 42954.6555 | 0 | 0 | 0 | 0 | 0 | 0 | 0 | 0 | 0 | 0 | 0 | 0 | 0 | 0 | -344481.3741 | 9702.4379 | 0 | 0 | 0 | 0 | 0 | 0 | 0 | 0 | 0
2016-11-10 05:00 | 0 | 353486.6117 | 0 | 0 | 0 | 0 | 0 | 372662 | 0 | 0 | 0 | 0 | 0 | 0 | 0 | 0 | 0 | 0 | 19073.8152 | 22411111.0767 | 42954.6555 | 0 | 0 | 0 | 0 | 0 | 0 | 0 | 0 | 0 | 0 | 0 | 0 | 0 | 0 | -28877.8262 | 9702.4379 | 0 | 0 | 0 | 0 | 0 | 0 | 0 | 0 | 0
2016-11-10 06:00 | 0 | 352433.1235 | 0 | 0 | 0 | 0 | 0 | 358277 | 0 | 0 | 0 | 0 | 0 | 0 | 0 | 0 | 0 | 0 | 4615.7428 | 22418873.027 | 42954.6555 | 0 | 0 | 0 | 0 | 0 | 0 | 0 | 0 | 0 | 0 | 0 | 0 | 0 | 0 | -15546.3144 | 9702.4379 | 0 | 0 | 0 | 0 | 0 | 0 | 0 | 0 | 0
2016-11-10 07:00 | 0 | 354413.2736 | 0 | 0 | 0 | 0 | 0 | 349674 | 0 | 0 | 0 | 0 | 0 | 0 | 0 | 0 | 0 | 0 | 0 | 22426634.9774 | 42954.6555 | 0 | 0 | 0 | 0 | 0 | 0 | 0 | 0 | 0 | 0 | 0 | 0 | 0 | 0 | -4963.1643 | 9702.4379 | 0 | 0 | 0 | 0 | 0 | 0 | 0 | 0 | 0
2016-11-10 08:00 | 0 | 359802.0665 | 0 | 0 | 0 | 0 | 0 | 345853 | 0 | 0 | 0 | 0 | 0 | 0 | 0 | 0 | 0 | 0 | 3949.3646 | 22434396.9277 | 42954.6555 | 0 | 0 | 0 | 0 | 0 | 0 | 0 | 0 | 0 | 0 | 0 | 0 | 0 | 0 | 4246.6286 | 9702.4379 | 0 | 0 | 0 | 0 | 0 | 0 | 0 | 0 | 0
2016-11-10 09:00 | 0 | 414224.0371 | 0 | 0 | 0 | 0 | 0 | 348169 | 0 | 0 | 0 | 0 | 0 | 0 | 0 | 0 | 0 | 0 | 56357.2818 | 22442158.878 | 42954.6555 | 0 | 0 | 0 | 0 | 0 | 0 | 0 | 0 | 0 | 0 | 0 | 0 | 0 | 0 | 56352.5992 | 9702.4379 | 0 | 0 | 0 | 0 | 0 | 0 | 0 | 0 | 0
2016-11-10 10:00 | 0 | 400642.0551 | 0 | 0 | 0 | 0 | 0 | 360076 | 0 | 0 | 0 | 0 | 0 | 0 | 0 | 0 | 0 | 0 | 85060.4458 | 22449920.8283 | 42954.6555 | 0 | 0 | 0 | 0 | 0 | 0 | 0 | 0 | 0 | 0 | 0 | 0 | 0 | 0 | 30863.6172 | 9702.4379 | 0 | 0 | 0 | 0 | 0 | 0 | 0 | 0 | 0
2016-11-10 11:00 | 0 | 393709.259 | 0 | 0 | 0 | 0 | 0 | 389933 | 0 | 0 | 0 | 0 | 0 | 0 | 0 | 0 | 0 | 0 | 79549.0995 | 22457682.7786 | 42954.6555 | 0 | 0 | 0 | 0 | 0 | 0 | 0 | 0 | 0 | 0 | 0 | 0 | 0 | 0 | -5926.1789 | 9702.4379 | 0 | 0 | 0 | 0 | 0 | 0 | 0 | 0 | 0
2016-11-10 12:00 | 0 | 390832.39 | 0 | 0 | 0 | 0 | 0 | 414297 | 0 | 0 | 0 | 0 | 0 | 0 | 0 | 0 | 0 | 0 | 48703.7449 | 22465444.7289 | 42954.6555 | 0 | 0 | 0 | 0 | 0 | 0 | 0 | 0 | 0 | 0 | 0 | 0 | 0 | 0 | -33167.0479 | 9702.4379 | 0 | 0 | 0 | 0 | 0 | 0 | 0 | 0 | 0
2016-11-10 13:00 | 2015.2521 | 380456.2473 | 0 | 0 | 0 | 0 | 0 | 422778 | 0 | 0 | 0 | 0 | 0 | 0 | 0 | 0 | 0 | 0 | 2195.4321 | 22473206.6793 | 42954.6555 | 0 | 0 | 0 | 0 | 0 | 0 | 0 | 0 | 0 | 0 | 0 | 0 | 0 | 0 | -50008.9385 | 9702.4379 | 0 | 0 | 0 | 0 | 0 | 0 | 0 | 0 | 0
2016-11-10 14:00 | 223257.5746 | 336764.5025 | 0 | 0 | 0 | 0 | 0 | 424861 | 0 | 0 | 0 | 0 | 0 | 0 | 0 | 0 | 0 | 0 | 118871.9666 | 22480968.6296 | 42954.6555 | 0 | 0 | 0 | 0 | 0 | 0 | 0 | 0 | 0 | 0 | 0 | 0 | 0 | 0 | 125458.6392 | 9702.4379 | 0 | 0 | 0 | 0 | 0 | 0 | 0 | 0 | 0
2016-11-10 15:00 | 550348.6471 | 229191.1649 | 0 | 0 | 0 | 0 | 0 | 425356 | 0 | 0 | 0 | 0 | 0 | 0 | 0 | 0 | 0 | 0 | 439239.6445 | 22488730.5799 | 42954.6555 | 0 | 0 | 0 | 0 | 0 | 0 | 0 | 0 | 0 | 0 | 0 | 0 | 0 | 0 | 344481.3741 | 9702.4379 | 0 | 0 | 0 | 0 | 0 | 0 | 0 | 0 | 0
2016-11-10 16:00 | 690087.1043 | 52121.4671 | 0 | 0 | 0 | 0 | 0 | 424871 | 0 | 0 | 0 | 0 | 0 | 0 | 0 | 0 | 0 | 0 | 725340.3186 | 22496492.5302 | 42954.6555 | 0 | 0 | 0 | 0 | 0 | 0 | 0 | 0 | 0 | 0 | 0 | 0 | 0 | 0 | 307635.1335 | 9702.4379 | 0 | 0 | 0 | 0 | 0 | 0 | 0 | 0 | 0
2016-11-10 17:00 | 696008.4733 | 82941.3386 | 0 | 0 | 0 | 0 | 0 | 424766 | 0 | 0 | 0 | 0 | 0 | 0 | 0 | 0 | 0 | 0 | 1045707.9965 | 22504254.4805 | 42954.6555 | 0 | 0 | 0 | 0 | 0 | 0 | 0 | 0 | 0 | 0 | 0 | 0 | 0 | 0 | 344481.3741 | 9702.4379 | 0 | 0 | 0 | 0 | 0 | 0 | 0 | 0 | 0
2016-11-10 18:00 | 669043.8401 | 0 | 0 | 0 | 0 | 0 | 0 | 425604 | 0 | 0 | 0 | 0 | 0 | 0 | 0 | 0 | 0 | 0 | 1263083.7805 | 22512016.4308 | 42954.6555 | 0 | 0 | 0 | 0 | 0 | 0 | 0 | 0 | 0 | 0 | 0 | 0 | 0 | 0 | 233737.4022 | 9702.4379 | 0 | 0 | 0 | 0 | 0 | 0 | 0 | 0 | 0
2016-11-10 19:00 | 674884.6754 | 0 | 0 | 0 | 0 | 0 | 0 | 426796 | 0 | 0 | 0 | 0 | 0 | 0 | 0 | 0 | 0 | 0 | 1484782.9814 | 22519778.3812 | 42954.6555 | 0 | 0 | 0 | 0 | 0 | 0 | 0 | 0 | 0 | 0 | 0 | 0 | 0 | 0 | 238386.2375 | 9702.4379 | 0 | 0 | 0 | 0 | 0 | 0 | 0 | 0 | 0
2016-11-10 20:00 | 720874.6797 | 0 | 0 | 0 | 0 | 0 | 0 | 427295 | 0 | 0 | 0 | 0 | 0 | 0 | 0 | 0 | 0 | 0 | 1748788.8164 | 22527540.3315 | 42954.6555 | 0 | 0 | 0 | 0 | 0 | 0 | 0 | 0 | 0 | 0 | 0 | 0 | 0 | 0 | 283877.2418 | 9702.4379 | 0 | 0 | 0 | 0 | 0 | 0 | 0 | 0 | 0
2016-11-10 21:00 | 751074.7618 | 0 | 0 | 0 | 0 | 0 | 0 | 429964 | 0 | 0 | 0 | 0 | 0 | 0 | 0 | 0 | 0 | 0 | 2038398.5575 | 22535302.2818 | 42954.6555 | 0 | 0 | 0 | 0 | 0 | 0 | 0 | 0 | 0 | 0 | 0 | 0 | 0 | 0 | 311408.3239 | 9702.4379 | 0 | 0 | 0 | 0 | 0 | 0 | 0 | 0 | 0
2016-11-10 22:00 | 624777.5703 | 0 | 0 | 0 | 0 | 0 | 0 | 440203 | 0 | 0 | 0 | 0 | 0 | 0 | 0 | 0 | 0 | 0 | 2201029.6407 | 22543064.2321 | 42954.6555 | 0 | 0 | 0 | 0 | 0 | 0 | 0 | 0 | 0 | 0 | 0 | 0 | 0 | 0 | 174872.1324 | 9702.4379 | 0 | 0 | 0 | 0 | 0 | 0 | 0 | 0 | 0
2016-11-10 23:00 | 173687.3984 | 0 | 0 | 0 | 0 | 0 | 0 | 452413 | 0 | 0 | 0 | 0 | 0 | 0 | 0 | 0 | 0 | 0 | 1932791.5639 | 22550826.1824 | 42954.6555 | 0 | 0 | 0 | 0 | 0 | 0 | 0 | 0 | 0 | 0 | 0 | 0 | 0 | 0 | -288428.0395 | 9702.4379 | 0 | 0 | 0 | 0 | 0 | 0 | 0 | 0 | 0
2016-11-11 | 1663.6999 | 356672.395 | 0 | 0 | 0 | 0 | 0 | 453740 | 0 | 0 | 0 | 0 | 0 | 0 | 0 | 0 | 0 | 0 | 1835042.6649 | 22558588.1327 | 42954.6555 | 0 | 0 | 0 | 0 | 0 | 0 | 0 | 0 | 0 | 0 | 0 | 0 | 0 | 0 | -105106.343 | 9702.4379 | 0 | 0 | 0 | 0 | 0 | 0 | 0 | 0 | 0
2016-11-11 01:00 | 582.5607 | 113361.5031 | 0 | 0 | 0 | 0 | 0 | 448723 | 0 | 0 | 0 | 0 | 0 | 0 | 0 | 0 | 0 | 0 | 1514674.987 | 22566350.0831 | 42954.6555 | 0 | 0 | 0 | 0 | 0 | 0 | 0 | 0 | 0 | 0 | 0 | 0 | 0 | 0 | -344481.3741 | 9702.4379 | 0 | 0 | 0 | 0 | 0 | 0 | 0 | 0 | 0
2016-11-11 02:00 | 399.2511 | 375401.0637 | 0 | 0 | 0 | 0 | 0 | 434945 | 0 | 0 | 0 | 0 | 0 | 0 | 0 | 0 | 0 | 0 | 1450647.1625 | 22574112.0334 | 42954.6555 | 0 | 0 | 0 | 0 | 0 | 0 | 0 | 0 | 0 | 0 | 0 | 0 | 0 | 0 | -68847.123 | 9702.4379 | 0 | 0 | 0 | 0 | 0 | 0 | 0 | 0 | 0
2016-11-11 03:00 | 4.5887 | 78973.4751 | 0 | 0 | 0 | 0 | 0 | 413757 | 0 | 0 | 0 | 0 | 0 | 0 | 0 | 0 | 0 | 0 | 1130279.4846 | 22581873.9837 | 42954.6555 | 0 | 0 | 0 | 0 | 0 | 0 | 0 | 0 | 0 | 0 | 0 | 0 | 0 | 0 | -344481.3741 | 9702.4379 | 0 | 0 | 0 | 0 | 0 | 0 | 0 | 0 | 0
2016-11-11 04:00 | 0 | 353485.9882 | 0 | 0 | 0 | 0 | 0 | 391708 | 0 | 0 | 0 | 0 | 0 | 0 | 0 | 0 | 0 | 0 | 1085709.7464 | 22589635.934 | 42954.6555 | 0 | 0 | 0 | 0 | 0 | 0 | 0 | 0 | 0 | 0 | 0 | 0 | 0 | 0 | -47924.4497 | 9702.4379 | 0 | 0 | 0 | 0 | 0 | 0 | 0 | 0 | 0
2016-11-11 05:00 | 0 | 338943.2737 | 0 | 0 | 0 | 0 | 0 | 371502 | 0 | 0 | 0 | 0 | 0 | 0 | 0 | 0 | 0 | 0 | 1046406.8637 | 22597397.8843 | 42954.6555 | 0 | 0 | 0 | 0 | 0 | 0 | 0 | 0 | 0 | 0 | 0 | 0 | 0 | 0 | -42261.1642 | 9702.4379 | 0 | 0 | 0 | 0 | 0 | 0 | 0 | 0 | 0
2016-11-11 06:00 | 0 | 325145.2349 | 0 | 0 | 0 | 0 | 0 | 357326 | 0 | 0 | 0 | 0 | 0 | 0 | 0 | 0 | 0 | 0 | 1007455.4849 | 22605159.8346 | 42954.6555 | 0 | 0 | 0 | 0 | 0 | 0 | 0 | 0 | 0 | 0 | 0 | 0 | 0 | 0 | -41883.2029 | 9702.4379 | 0 | 0 | 0 | 0 | 0 | 0 | 0 | 0 | 0
2016-11-11 07:00 | 0 | 12910.0638 | 0 | 0 | 0 | 0 | 0 | 347689 | 0 | 0 | 0 | 0 | 0 | 0 | 0 | 0 | 0 | 0 | 687087.807 | 22612921.785 | 42954.6555 | 0 | 0 | 0 | 0 | 0 | 0 | 0 | 0 | 0 | 0 | 0 | 0 | 0 | 0 | -344481.3741 | 9702.4379 | 0 | 0 | 0 | 0 | 0 | 0 | 0 | 0 | 0
2016-11-11 08:00 | 0 | 304311.1942 | 0 | 0 | 0 | 0 | 0 | 343422 | 0 | 0 | 0 | 0 | 0 | 0 | 0 | 0 | 0 | 0 | 641691.4904 | 22620683.7353 | 42954.6555 | 0 | 0 | 0 | 0 | 0 | 0 | 0 | 0 | 0 | 0 | 0 | 0 | 0 | 0 | -48813.2437 | 9702.4379 | 0 | 0 | 0 | 0 | 0 | 0 | 0 | 0 | 0
2016-11-11 09:00 | 0 | 330596.4336 | 0 | 0 | 0 | 0 | 0 | 344999 | 0 | 0 | 0 | 0 | 0 | 0 | 0 | 0 | 0 | 0 | 619273.8364 | 22628445.6856 | 42954.6555 | 0 | 0 | 0 | 0 | 0 | 0 | 0 | 0 | 0 | 0 | 0 | 0 | 0 | 0 | -24105.0043 | 9702.4379 | 0 | 0 | 0 | 0 | 0 | 0 | 0 | 0 | 0
2016-11-11 10:00 | 0 | 300078.9521 | 0 | 0 | 0 | 0 | 0 | 354705 | 0 | 0 | 0 | 0 | 0 | 0 | 0 | 0 | 0 | 0 | 559448.3447 | 22636207.6359 | 42954.6555 | 0 | 0 | 0 | 0 | 0 | 0 | 0 | 0 | 0 | 0 | 0 | 0 | 0 | 0 | -64328.4858 | 9702.4379 | 0 | 0 | 0 | 0 | 0 | 0 | 0 | 0 | 0
2016-11-11 11:00 | 0 | 285904.0562 | 0 | 0 | 0 | 0 | 0 | 378884 | 0 | 0 | 0 | 0 | 0 | 0 | 0 | 0 | 0 | 0 | 463953.7297 | 22643969.5862 | 42954.6555 | 0 | 0 | 0 | 0 | 0 | 0 | 0 | 0 | 0 | 0 | 0 | 0 | 0 | 0 | -102682.3817 | 9702.4379 | 0 | 0 | 0 | 0 | 0 | 0 | 0 | 0 | 0
2016-11-11 12:00 | 0 | 275089.4835 | 0 | 0 | 0 | 0 | 0 | 402229 | 0 | 0 | 0 | 0 | 0 | 0 | 0 | 0 | 0 | 0 | 336690.7121 | 22651731.5365 | 42954.6555 | 0 | 0 | 0 | 0 | 0 | 0 | 0 | 0 | 0 | 0 | 0 | 0 | 0 | 0 | -136841.9544 | 9702.4379 | 0 | 0 | 0 | 0 | 0 | 0 | 0 | 0 | 0
2016-11-11 13:00 | 2882.5571 | 266495.4556 | 0 | 0 | 0 | 0 | 0 | 413318 | 0 | 0 | 0 | 0 | 0 | 0 | 0 | 0 | 0 | 0 | 193803.2567 | 22659493.4868 | 42954.6555 | 0 | 0 | 0 | 0 | 0 | 0 | 0 | 0 | 0 | 0 | 0 | 0 | 0 | 0 | -153642.4252 | 9702.4379 | 0 | 0 | 0 | 0 | 0 | 0 | 0 | 0 | 0
2016-11-11 14:00 | 218530.8393 | 0 | 0 | 0 | 0 | 0 | 0 | 417219 | 0 | 0 | 0 | 0 | 0 | 0 | 0 | 0 | 0 | 0 | 0 | 22667255.4372 | 42954.6555 | 0 | 0 | 0 | 0 | 0 | 0 | 0 | 0 | 0 | 0 | 0 | 0 | 0 | 0 | -208390.5986 | 9702.4379 | 0 | 0 | 0 | 0 | 0 | 0 | 0 | 0 | 0
2016-11-11 15:00 | 555900.7047 | 0 | 0 | 0 | 0 | 0 | 0 | 418797 | 0 | 0 | 0 | 0 | 0 | 0 | 0 | 0 | 0 | 0 | 118483.1781 | 22675017.3875 | 42954.6555 | 0 | 0 | 0 | 0 | 0 | 0 | 0 | 0 | 0 | 0 | 0 | 0 | 0 | 0 | 127401.2668 | 9702.4379 | 0 | 0 | 0 | 0 | 0 | 0 | 0 | 0 | 0
2016-11-11 16:00 | 711304.1974 | 0 | 0 | 0 | 0 | 0 | 0 | 419146 | 0 | 0 | 0 | 0 | 0 | 0 | 0 | 0 | 0 | 0 | 381167.0344 | 22682779.3378 | 42954.6555 | 0 | 0 | 0 | 0 | 0 | 0 | 0 | 0 | 0 | 0 | 0 | 0 | 0 | 0 | 282455.7595 | 9702.4379 | 0 | 0 | 0 | 0 | 0 | 0 | 0 | 0 | 0
2016-11-11 17:00 | 723818.9008 | 0 | 0 | 0 | 0 | 0 | 0 | 418334 | 0 | 0 | 0 | 0 | 0 | 0 | 0 | 0 | 0 | 0 | 656244.7249 | 22690541.2881 | 42954.6555 | 0 | 0 | 0 | 0 | 0 | 0 | 0 | 0 | 0 | 0 | 0 | 0 | 0 | 0 | 295782.4629 | 9702.4379 | 0 | 0 | 0 | 0 | 0 | 0 | 0 | 0 | 0
2016-11-11 18:00 | 698759.0593 | 0 | 0 | 0 | 0 | 0 | 0 | 418496 | 0 | 0 | 0 | 0 | 0 | 0 | 0 | 0 | 0 | 0 | 907866.1029 | 22698303.2384 | 42954.6555 | 0 | 0 | 0 | 0 | 0 | 0 | 0 | 0 | 0 | 0 | 0 | 0 | 0 | 0 | 270560.6214 | 9702.4379 | 0 | 0 | 0 | 0 | 0 | 0 | 0 | 0 | 0
2016-11-11 19:00 | 714525.4246 | 0 | 0 | 0 | 0 | 0 | 0 | 418696 | 0 | 0 | 0 | 0 | 0 | 0 | 0 | 0 | 0 | 0 | 1173964.2005 | 22706065.1887 | 42954.6555 | 0 | 0 | 0 | 0 | 0 | 0 | 0 | 0 | 0 | 0 | 0 | 0 | 0 | 0 | 286126.9868 | 9702.4379 | 0 | 0 | 0 | 0 | 0 | 0 | 0 | 0 | 0
2016-11-11 20:00 | 757752.3662 | 0 | 0 | 0 | 0 | 0 | 0 | 418481 | 0 | 0 | 0 | 0 | 0 | 0 | 0 | 0 | 0 | 0 | 1480463.3038 | 22713827.1391 | 42954.6555 | 0 | 0 | 0 | 0 | 0 | 0 | 0 | 0 | 0 | 0 | 0 | 0 | 0 | 0 | 329568.9283 | 9702.4379 | 0 | 0 | 0 | 0 | 0 | 0 | 0 | 0 | 0
2016-11-11 21:00 | 795400.0644 | 0 | 0 | 0 | 0 | 0 | 0 | 421340 | 0 | 0 | 0 | 0 | 0 | 0 | 0 | 0 | 0 | 0 | 1800830.9817 | 22721589.0894 | 62632.1454 | 0 | 0 | 0 | 0 | 0 | 0 | 0 | 0 | 0 | 0 | 0 | 0 | 0 | 0 | 344481.3741 | 9702.4379 | 0 | 19876.2524 | 0 | 0 | 0 | 0 | 0 | 0 | 0
2016-11-11 22:00 | 650434.2895 | 0 | 0 | 0 | 0 | 0 | 0 | 431879 | 0 | 0 | 0 | 0 | 0 | 0 | 0 | 0 | 0 | 0 | 1995064.1338 | 22729351.0397 | 62632.1454 | 0 | 0 | 0 | 0 | 0 | 0 | 0 | 0 | 0 | 0 | 0 | 0 | 0 | 0 | 208852.8516 | 9702.4379 | 0 | 0 | 0 | 0 | 0 | 0 | 0 | 0 | 0
2016-11-11 23:00 | 184446.2706 | 0 | 0 | 0 | 0 | 0 | 0 | 440688 | 0 | 0 | 0 | 0 | 0 | 0 | 0 | 0 | 0 | 0 | 1747736.0582 | 22737112.99 | 62632.1454 | 0 | 0 | 0 | 0 | 0 | 0 | 0 | 0 | 0 | 0 | 0 | 0 | 0 | 0 | -265944.1672 | 9702.4379 | 0 | 0 | 0 | 0 | 0 | 0 | 0 | 0 | 0
2016-11-12 | 1577.9059 | 103104.1579 | 0 | 0 | 0 | 0 | 0 | 439461 | 0 | 0 | 0 | 0 | 0 | 0 | 0 | 0 | 0 | 0 | 1427368.3803 | 22744874.9403 | 62632.1454 | 0 | 0 | 0 | 0 | 0 | 0 | 0 | 0 | 0 | 0 | 0 | 0 | 0 | 0 | -344481.3741 | 9702.4379 | 0 | 0 | 0 | 0 | 0 | 0 | 0 | 0 | 0
2016-11-12 01:00 | 563.6947 | 98074.3691 | 0 | 0 | 0 | 0 | 0 | 433417 | 0 | 0 | 0 | 0 | 0 | 0 | 0 | 0 | 0 | 0 | 1107000.7024 | 22752636.8906 | 62632.1454 | 0 | 0 | 0 | 0 | 0 | 0 | 0 | 0 | 0 | 0 | 0 | 0 | 0 | 0 | -344481.3741 | 9702.4379 | 0 | 0 | 0 | 0 | 0 | 0 | 0 | 0 | 0
2016-11-12 02:00 | 400.8512 | 85468.2126 | 0 | 0 | 0 | 0 | 0 | 420648 | 0 | 0 | 0 | 0 | 0 | 0 | 0 | 0 | 0 | 0 | 786633.0245 | 22760398.841 | 62632.1454 | 0 | 0 | 0 | 0 | 0 | 0 | 0 | 0 | 0 | 0 | 0 | 0 | 0 | 0 | -344481.3741 | 9702.4379 | 0 | 0 | 0 | 0 | 0 | 0 | 0 | 0 | 0
2016-11-12 03:00 | 4.0536 | 368198.8154 | 0 | 0 | 0 | 0 | 0 | 403892 | 0 | 0 | 0 | 0 | 0 | 0 | 0 | 0 | 0 | 0 | 744418.8654 | 22768160.7913 | 62632.1454 | 0 | 0 | 0 | 0 | 0 | 0 | 0 | 0 | 0 | 0 | 0 | 0 | 0 | 0 | -45391.5689 | 9702.4379 | 0 | 0 | 0 | 0 | 0 | 0 | 0 | 0 | 0
2016-11-12 04:00 | 0 | 50558.0638 | 0 | 0 | 0 | 0 | 0 | 385337 | 0 | 0 | 0 | 0 | 0 | 0 | 0 | 0 | 0 | 0 | 424051.1875 | 22775922.7416 | 62632.1454 | 0 | 0 | 0 | 0 | 0 | 0 | 0 | 0 | 0 | 0 | 0 | 0 | 0 | 0 | -344481.3741 | 9702.4379 | 0 | 0 | 0 | 0 | 0 | 0 | 0 | 0 | 0
2016-11-12 05:00 | 0 | 32469.0638 | 0 | 0 | 0 | 0 | 0 | 367248 | 0 | 0 | 0 | 0 | 0 | 0 | 0 | 0 | 0 | 0 | 103683.5096 | 22783684.6919 | 62632.1454 | 0 | 0 | 0 | 0 | 0 | 0 | 0 | 0 | 0 | 0 | 0 | 0 | 0 | 0 | -344481.3741 | 9702.4379 | 0 | 0 | 0 | 0 | 0 | 0 | 0 | 0 | 0
2016-11-12 06:00 | 0 | 251369.7931 | 0 | 0 | 0 | 0 | 0 | 353155 | 0 | 0 | 0 | 0 | 0 | 0 | 0 | 0 | 0 | 0 | 0 | 22791446.6422 | 62632.1454 | 0 | 0 | 0 | 0 | 0 | 0 | 0 | 0 | 0 | 0 | 0 | 0 | 0 | 0 | -111487.6448 | 9702.4379 | 0 | 0 | 0 | 0 | 0 | 0 | 0 | 0 | 0
2016-11-12 07:00 | 0 | 373338.0973 | 0 | 0 | 0 | 0 | 0 | 344828 | 0 | 0 | 0 | 0 | 0 | 0 | 0 | 0 | 0 | 0 | 17491.1232 | 22799208.5925 | 62632.1454 | 0 | 0 | 0 | 0 | 0 | 0 | 0 | 0 | 0 | 0 | 0 | 0 | 0 | 0 | 18807.6594 | 9702.4379 | 0 | 0 | 0 | 0 | 0 | 0 | 0 | 0 | 0
2016-11-12 08:00 | 0 | 370473.7096 | 0 | 0 | 0 | 0 | 0 | 340511 | 0 | 0 | 0 | 0 | 0 | 0 | 0 | 0 | 0 | 0 | 36333.1759 | 22806970.5429 | 62632.1454 | 0 | 0 | 0 | 0 | 0 | 0 | 0 | 0 | 0 | 0 | 0 | 0 | 0 | 0 | 20260.2717 | 9702.4379 | 0 | 0 | 0 | 0 | 0 | 0 | 0 | 0 | 0
2016-11-12 09:00 | 0 | 397719.498 | 0 | 0 | 0 | 0 | 0 | 340583 | 0 | 0 | 0 | 0 | 0 | 0 | 0 | 0 | 0 | 0 | 80446.8519 | 22814732.4932 | 62632.1454 | 0 | 0 | 0 | 0 | 0 | 0 | 0 | 0 | 0 | 0 | 0 | 0 | 0 | 0 | 47434.0602 | 9702.4379 | 0 | 0 | 0 | 0 | 0 | 0 | 0 | 0 | 0
2016-11-12 10:00 | 0 | 387846.3804 | 0 | 0 | 0 | 0 | 0 | 345289 | 0 | 0 | 0 | 0 | 0 | 0 | 0 | 0 | 0 | 0 | 111001.9484 | 22822494.4435 | 62632.1454 | 0 | 0 | 0 | 0 | 0 | 0 | 0 | 0 | 0 | 0 | 0 | 0 | 0 | 0 | 32854.9425 | 9702.4379 | 0 | 0 | 0 | 0 | 0 | 0 | 0 | 0 | 0
2016-11-12 11:00 | 0 | 379071.1465 | 0 | 0 | 0 | 0 | 0 | 355373 | 0 | 0 | 0 | 0 | 0 | 0 | 0 | 0 | 0 | 0 | 124017.9574 | 22830256.3938 | 62632.1454 | 0 | 0 | 0 | 0 | 0 | 0 | 0 | 0 | 0 | 0 | 0 | 0 | 0 | 0 | 13995.7086 | 9702.4379 | 0 | 0 | 0 | 0 | 0 | 0 | 0 | 0 | 0
2016-11-12 12:00 | 0 | 371848.0691 | 0 | 0 | 0 | 0 | 0 | 368396 | 0 | 0 | 0 | 0 | 0 | 0 | 0 | 0 | 0 | 0 | 118205.1144 | 22838018.3441 | 62632.1454 | 0 | 0 | 0 | 0 | 0 | 0 | 0 | 0 | 0 | 0 | 0 | 0 | 0 | 0 | -6250.3688 | 9702.4379 | 0 | 0 | 0 | 0 | 0 | 0 | 0 | 0 | 0
2016-11-12 13:00 | 4607.14 | 363041.012 | 0 | 0 | 0 | 0 | 0 | 381390 | 0 | 0 | 0 | 0 | 0 | 0 | 0 | 0 | 0 | 0 | 96401.9286 | 22845780.2944 | 62632.1454 | 0 | 0 | 0 | 0 | 0 | 0 | 0 | 0 | 0 | 0 | 0 | 0 | 0 | 0 | -23444.2858 | 9702.4379 | 0 | 0 | 0 | 0 | 0 | 0 | 0 | 0 | 0
2016-11-12 14:00 | 198209.4036 | 97547.0466 | 0 | 0 | 0 | 0 | 0 | 389712 | 0 | 0 | 0 | 0 | 0 | 0 | 0 | 0 | 0 | 0 | 0 | 22853542.2448 | 62632.1454 | 0 | 0 | 0 | 0 | 0 | 0 | 0 | 0 | 0 | 0 | 0 | 0 | 0 | 0 | -103657.9877 | 9702.4379 | 0 | 0 | 0 | 0 | 0 | 0 | 0 | 0 | 0
2016-11-12 15:00 | 484689.1861 | 262295.6259 | 0 | 0 | 0 | 0 | 0 | 392801 | 0 | 0 | 0 | 0 | 0 | 0 | 0 | 0 | 0 | 0 | 320367.6779 | 22861304.1951 | 62632.1454 | 0 | 0 | 0 | 0 | 0 | 0 | 0 | 0 | 0 | 0 | 0 | 0 | 0 | 0 | 344481.3741 | 9702.4379 | 0 | 0 | 0 | 0 | 0 | 0 | 0 | 0 | 0
2016-11-12 16:00 | 625386.9655 | 0 | 0 | 0 | 0 | 0 | 0 | 393111 | 0 | 0 | 0 | 0 | 0 | 0 | 0 | 0 | 0 | 0 | 527361.0586 | 22869066.1454 | 62632.1454 | 0 | 0 | 0 | 0 | 0 | 0 | 0 | 0 | 0 | 0 | 0 | 0 | 0 | 0 | 222573.5276 | 9702.4379 | 0 | 0 | 0 | 0 | 0 | 0 | 0 | 0 | 0
2016-11-12 17:00 | 651239.4962 | 0 | 0 | 0 | 0 | 0 | 0 | 391081 | 0 | 0 | 0 | 0 | 0 | 0 | 0 | 0 | 0 | 0 | 760285.1928 | 22876828.0957 | 62632.1454 | 0 | 0 | 0 | 0 | 0 | 0 | 0 | 0 | 0 | 0 | 0 | 0 | 0 | 0 | 250456.0583 | 9702.4379 | 0 | 0 | 0 | 0 | 0 | 0 | 0 | 0 | 0
2016-11-12 18:00 | 640078.5494 | 0 | 0 | 0 | 0 | 0 | 0 | 388594 | 0 | 0 | 0 | 0 | 0 | 0 | 0 | 0 | 0 | 0 | 985142.5565 | 22884590.046 | 62632.1454 | 0 | 0 | 0 | 0 | 0 | 0 | 0 | 0 | 0 | 0 | 0 | 0 | 0 | 0 | 241782.1115 | 9702.4379 | 0 | 0 | 0 | 0 | 0 | 0 | 0 | 0 | 0
2016-11-12 19:00 | 654394.8943 | 86583.9176 | 0 | 0 | 0 | 0 | 0 | 386795 | 0 | 0 | 0 | 0 | 0 | 0 | 0 | 0 | 0 | 0 | 1305510.2344 | 22892351.9963 | 62632.1454 | 0 | 0 | 0 | 0 | 0 | 0 | 0 | 0 | 0 | 0 | 0 | 0 | 0 | 0 | 344481.3741 | 9702.4379 | 0 | 0 | 0 | 0 | 0 | 0 | 0 | 0 | 0
2016-11-12 20:00 | 703521.168 | 38026.644 | 0 | 0 | 0 | 0 | 0 | 387364 | 0 | 0 | 0 | 0 | 0 | 0 | 0 | 0 | 0 | 0 | 1625877.9123 | 22900113.9466 | 62632.1454 | 0 | 0 | 0 | 0 | 0 | 0 | 0 | 0 | 0 | 0 | 0 | 0 | 0 | 0 | 344481.3741 | 9702.4379 | 0 | 0 | 0 | 0 | 0 | 0 | 0 | 0 | 0
2016-11-12 21:00 | 719621.6822 | 26958.1298 | 0 | 0 | 0 | 0 | 0 | 392396 | 0 | 0 | 0 | 0 | 0 | 0 | 0 | 0 | 0 | 0 | 1946245.5902 | 22907875.897 | 62632.1454 | 0 | 0 | 0 | 0 | 0 | 0 | 0 | 0 | 0 | 0 | 0 | 0 | 0 | 0 | 344481.3741 | 9702.4379 | 0 | 0 | 0 | 0 | 0 | 0 | 0 | 0 | 0
2016-11-12 22:00 | 585687.7783 | 174531.0337 | 0 | 0 | 0 | 0 | 0 | 406035 | 0 | 0 | 0 | 0 | 0 | 0 | 0 | 0 | 0 | 0 | 2266613.2681 | 22915637.8473 | 62632.1454 | 0 | 0 | 0 | 0 | 0 | 0 | 0 | 0 | 0 | 0 | 0 | 0 | 0 | 0 | 344481.3741 | 9702.4379 | 0 | 0 | 0 | 0 | 0 | 0 | 0 | 0 | 0
2016-11-12 23:00 | 170381.9044 | 248246.7559 | 0 | 0 | 0 | 0 | 0 | 419527 | 0 | 0 | 0 | 0 | 0 | 0 | 0 | 0 | 0 | 0 | 2256754.5449 | 22923399.7976 | 62632.1454 | 0 | 0 | 0 | 0 | 0 | 0 | 0 | 0 | 0 | 0 | 0 | 0 | 0 | 0 | -10600.7776 | 9702.4379 | 0 | 0 | 0 | 0 | 0 | 0 | 0 | 0 | 0
2016-11-13 | 1545.5129 | 425914.9295 | 0 | 0 | 0 | 0 | 0 | 422595 | 0 | 0 | 0 | 0 | 0 | 0 | 0 | 0 | 0 | 0 | 2252256.139 | 22931161.7479 | 62632.1454 | 0 | 0 | 0 | 0 | 0 | 0 | 0 | 0 | 0 | 0 | 0 | 0 | 0 | 0 | -4836.9956 | 9702.4379 | 0 | 0 | 0 | 0 | 0 | 0 | 0 | 0 | 0
2016-11-13 01:00 | 609.275 | 459703.9959 | 0 | 0 | 0 | 0 | 0 | 421057 | 0 | 0 | 0 | 0 | 0 | 0 | 0 | 0 | 0 | 0 | 2279741.2037 | 22938923.6982 | 62632.1454 | 0 | 0 | 0 | 0 | 0 | 0 | 0 | 0 | 0 | 0 | 0 | 0 | 0 | 0 | 29553.833 | 9702.4379 | 0 | 0 | 0 | 0 | 0 | 0 | 0 | 0 | 0
2016-11-13 02:00 | 486.0725 | 76722.9913 | 0 | 0 | 0 | 0 | 0 | 411988 | 0 | 0 | 0 | 0 | 0 | 0 | 0 | 0 | 0 | 0 | 1959373.5258 | 22946685.6485 | 62632.1454 | 0 | 0 | 0 | 0 | 0 | 0 | 0 | 0 | 0 | 0 | 0 | 0 | 0 | 0 | -344481.3741 | 9702.4379 | 0 | 0 | 0 | 0 | 0 | 0 | 0 | 0 | 0
2016-11-13 03:00 | 3.3035 | 63543.7603 | 0 | 0 | 0 | 0 | 0 | 398326 | 0 | 0 | 0 | 0 | 0 | 0 | 0 | 0 | 0 | 0 | 1639005.8479 | 22954447.5989 | 62632.1454 | 0 | 0 | 0 | 0 | 0 | 0 | 0 | 0 | 0 | 0 | 0 | 0 | 0 | 0 | -344481.3741 | 9702.4379 | 0 | 0 | 0 | 0 | 0 | 0 | 0 | 0 | 0
2016-11-13 04:00 | 0 | 48055.0638 | 0 | 0 | 0 | 0 | 0 | 382834 | 0 | 0 | 0 | 0 | 0 | 0 | 0 | 0 | 0 | 0 | 1318638.17 | 22962209.5492 | 62632.1454 | 0 | 0 | 0 | 0 | 0 | 0 | 0 | 0 | 0 | 0 | 0 | 0 | 0 | 0 | -344481.3741 | 9702.4379 | 0 | 0 | 0 | 0 | 0 | 0 | 0 | 0 | 0
2016-11-13 05:00 | 0 | 32839.0638 | 0 | 0 | 0 | 0 | 0 | 367618 | 0 | 0 | 0 | 0 | 0 | 0 | 0 | 0 | 0 | 0 | 998270.4921 | 22969971.4995 | 62632.1454 | 0 | 0 | 0 | 0 | 0 | 0 | 0 | 0 | 0 | 0 | 0 | 0 | 0 | 0 | -344481.3741 | 9702.4379 | 0 | 0 | 0 | 0 | 0 | 0 | 0 | 0 | 0
2016-11-13 06:00 | 0 | 21131.0638 | 0 | 0 | 0 | 0 | 0 | 355910 | 0 | 0 | 0 | 0 | 0 | 0 | 0 | 0 | 0 | 0 | 677902.8142 | 22977733.4498 | 62632.1454 | 0 | 0 | 0 | 0 | 0 | 0 | 0 | 0 | 0 | 0 | 0 | 0 | 0 | 0 | -344481.3741 | 9702.4379 | 0 | 0 | 0 | 0 | 0 | 0 | 0 | 0 | 0
2016-11-13 07:00 | 0 | 490155.02 | 0 | 0 | 0 | 0 | 0 | 348713 | 0 | 0 | 0 | 0 | 0 | 0 | 0 | 0 | 0 | 0 | 800420.6255 | 22985495.4001 | 62632.1454 | 0 | 0 | 0 | 0 | 0 | 0 | 0 | 0 | 0 | 0 | 0 | 0 | 0 | 0 | 131739.5821 | 9702.4379 | 0 | 0 | 0 | 0 | 0 | 0 | 0 | 0 | 0
2016-11-13 08:00 | 0 | 486177.9332 | 0 | 0 | 0 | 0 | 0 | 343481 | 0 | 0 | 0 | 0 | 0 | 0 | 0 | 0 | 0 | 0 | 924105.5061 | 22993257.3504 | 62632.1454 | 0 | 0 | 0 | 0 | 0 | 0 | 0 | 0 | 0 | 0 | 0 | 0 | 0 | 0 | 132994.4953 | 9702.4379 | 0 | 0 | 0 | 0 | 0 | 0 | 0 | 0 | 0
2016-11-13 09:00 | 0 | 7323.0638 | 0 | 0 | 0 | 0 | 0 | 342102 | 0 | 0 | 0 | 0 | 0 | 0 | 0 | 0 | 0 | 0 | 603737.8282 | 23001019.3008 | 62632.1454 | 0 | 0 | 0 | 0 | 0 | 0 | 0 | 0 | 0 | 0 | 0 | 0 | 0 | 0 | -344481.3741 | 9702.4379 | 0 | 0 | 0 | 0 | 0 | 0 | 0 | 0 | 0
2016-11-13 10:00 | 0 | 503910.0102 | 0 | 0 | 0 | 0 | 0 | 346332 | 0 | 0 | 0 | 0 | 0 | 0 | 0 | 0 | 0 | 0 | 741262.1104 | 23008781.2511 | 62632.1454 | 0 | 0 | 0 | 0 | 0 | 0 | 0 | 0 | 0 | 0 | 0 | 0 | 0 | 0 | 147875.5723 | 9702.4379 | 0 | 0 | 0 | 0 | 0 | 0 | 0 | 0 | 0
2016-11-13 11:00 | 0 | 484414.2681 | 0 | 0 | 0 | 0 | 0 | 354510 | 0 | 0 | 0 | 0 | 0 | 0 | 0 | 0 | 0 | 0 | 853049.8125 | 23016543.2014 | 62632.1454 | 0 | 0 | 0 | 0 | 0 | 0 | 0 | 0 | 0 | 0 | 0 | 0 | 0 | 0 | 120201.8302 | 9702.4379 | 0 | 0 | 0 | 0 | 0 | 0 | 0 | 0 | 0
2016-11-13 12:00 | 0 | 30293.0638 | 0 | 0 | 0 | 0 | 0 | 365072 | 0 | 0 | 0 | 0 | 0 | 0 | 0 | 0 | 0 | 0 | 532682.1346 | 23024305.1517 | 62632.1454 | 0 | 0 | 0 | 0 | 0 | 0 | 0 | 0 | 0 | 0 | 0 | 0 | 0 | 0 | -344481.3741 | 9702.4379 | 0 | 0 | 0 | 0 | 0 | 0 | 0 | 0 | 0
2016-11-13 13:00 | 6698.8594 | 466374.2373 | 0 | 0 | 0 | 0 | 0 | 375353 | 0 | 0 | 0 | 0 | 0 | 0 | 0 | 0 | 0 | 0 | 614538.5573 | 23032067.102 | 62632.1454 | 0 | 0 | 0 | 0 | 0 | 0 | 0 | 0 | 0 | 0 | 0 | 0 | 0 | 0 | 88017.6588 | 9702.4379 | 0 | 0 | 0 | 0 | 0 | 0 | 0 | 0 | 0
2016-11-13 14:00 | 220499.8675 | 0 | 0 | 0 | 0 | 0 | 0 | 381539 | 0 | 0 | 0 | 0 | 0 | 0 | 0 | 0 | 0 | 0 | 455748.8969 | 23039829.0523 | 62632.1454 | 0 | 0 | 0 | 0 | 0 | 0 | 0 | 0 | 0 | 0 | 0 | 0 | 0 | 0 | -170741.5704 | 9702.4379 | 0 | 0 | 0 | 0 | 0 | 0 | 0 | 0 | 0
2016-11-13 15:00 | 558034.2112 | 178310.6008 | 0 | 0 | 0 | 0 | 0 | 382161 | 0 | 0 | 0 | 0 | 0 | 0 | 0 | 0 | 0 | 0 | 776116.5748 | 23047591.0027 | 62632.1454 | 0 | 0 | 0 | 0 | 0 | 0 | 0 | 0 | 0 | 0 | 0 | 0 | 0 | 0 | 344481.3741 | 9702.4379 | 0 | 0 | 0 | 0 | 0 | 0 | 0 | 0 | 0
2016-11-13 16:00 | 705871.9462 | 29864.8658 | 0 | 0 | 0 | 0 | 0 | 381553 | 0 | 0 | 0 | 0 | 0 | 0 | 0 | 0 | 0 | 0 | 1096484.2527 | 23055352.953 | 62632.1454 | 0 | 0 | 0 | 0 | 0 | 0 | 0 | 0 | 0 | 0 | 0 | 0 | 0 | 0 | 344481.3741 | 9702.4379 | 0 | 0 | 0 | 0 | 0 | 0 | 0 | 0 | 0
2016-11-13 17:00 | 708353.9916 | 27318.8204 | 0 | 0 | 0 | 0 | 0 | 381489 | 0 | 0 | 0 | 0 | 0 | 0 | 0 | 0 | 0 | 0 | 1416851.9306 | 23063114.9033 | 62632.1454 | 0 | 0 | 0 | 0 | 0 | 0 | 0 | 0 | 0 | 0 | 0 | 0 | 0 | 0 | 344481.3741 | 9702.4379 | 0 | 0 | 0 | 0 | 0 | 0 | 0 | 0 | 0
2016-11-13 18:00 | 696018.9584 | 0 | 0 | 0 | 0 | 0 | 0 | 381742 | 0 | 0 | 0 | 0 | 0 | 0 | 0 | 0 | 0 | 0 | 1700106.2347 | 23070876.8536 | 62632.1454 | 0 | 0 | 0 | 0 | 0 | 0 | 0 | 0 | 0 | 0 | 0 | 0 | 0 | 0 | 304574.5205 | 9702.4379 | 0 | 0 | 0 | 0 | 0 | 0 | 0 | 0 | 0
2016-11-13 19:00 | 712127.2497 | 0 | 0 | 0 | 0 | 0 | 0 | 382484 | 0 | 0 | 0 | 0 | 0 | 0 | 0 | 0 | 0 | 0 | 1997651.1896 | 23078638.8039 | 62632.1454 | 0 | 0 | 0 | 0 | 0 | 0 | 0 | 0 | 0 | 0 | 0 | 0 | 0 | 0 | 319940.8118 | 9702.4379 | 0 | 0 | 0 | 0 | 0 | 0 | 0 | 0 | 0
2016-11-13 20:00 | 763638.2868 | 0 | 0 | 0 | 0 | 0 | 0 | 384574 | 0 | 0 | 0 | 0 | 0 | 0 | 0 | 0 | 0 | 0 | 2318018.8675 | 23086400.7542 | 87263.8155 | 0 | 0 | 0 | 0 | 0 | 0 | 0 | 0 | 0 | 0 | 0 | 0 | 0 | 0 | 344481.3741 | 9702.4379 | 0 | 24880.4748 | 0 | 0 | 0 | 0 | 0 | 0 | 0
2016-11-13 21:00 | 792644.0719 | 0 | 0 | 0 | 0 | 0 | 0 | 391806 | 0 | 0 | 0 | 0 | 0 | 0 | 0 | 0 | 0 | 0 | 2638386.5454 | 23094162.7046 | 133451.5328 | 0 | 0 | 0 | 0 | 0 | 0 | 0 | 0 | 0 | 0 | 0 | 0 | 0 | 0 | 344481.3741 | 9702.4379 | 0 | 46654.2599 | 0 | 0 | 0 | 0 | 0 | 0 | 0
2016-11-13 22:00 | 673836.493 | 0 | 0 | 0 | 0 | 0 | 0 | 408986 | 0 | 0 | 0 | 0 | 0 | 0 | 0 | 0 | 0 | 0 | 2875674.2367 | 23101924.6549 | 133451.5328 | 0 | 0 | 0 | 0 | 0 | 0 | 0 | 0 | 0 | 0 | 0 | 0 | 0 | 0 | 255148.0551 | 9702.4379 | 0 | 0 | 0 | 0 | 0 | 0 | 0 | 0 | 0
2016-11-13 23:00 | 182607.0729 | 253977.3649 | 0 | 0 | 0 | 0 | 0 | 426882 | 0 | 0 | 0 | 0 | 0 | 0 | 0 | 0 | 0 | 0 | 2875674.2367 | 23109686.6052 | 133451.5328 | 0 | 0 | 0 | 0 | 0 | 0 | 0 | 0 | 0 | 0 | 0 | 0 | 0 | 0 | 0 | 9702.4379 | 0 | 0 | 0 | 0 | 0 | 0 | 0 | 0 | 0
2016-11-14 | 1492.4284 | 291885.0982 | 0 | 0 | 0 | 0 | 0 | 430953 | 0 | 0 | 0 | 0 | 0 | 0 | 0 | 0 | 0 | 0 | 2738705.7793 | 23117448.5555 | 133451.5328 | 0 | 0 | 0 | 0 | 0 | 0 | 0 | 0 | 0 | 0 | 0 | 0 | 0 | 0 | -147277.9113 | 9702.4379 | 0 | 0 | 0 | 0 | 0 | 0 | 0 | 0 | 0
2016-11-14 01:00 | 546.7601 | 290746.684 | 0 | 0 | 0 | 0 | 0 | 430938 | 0 | 0 | 0 | 0 | 0 | 0 | 0 | 0 | 0 | 0 | 2599813.075 | 23125210.5058 | 133451.5328 | 0 | 0 | 0 | 0 | 0 | 0 | 0 | 0 | 0 | 0 | 0 | 0 | 0 | 0 | -149346.9938 | 9702.4379 | 0 | 0 | 0 | 0 | 0 | 0 | 0 | 0 | 0
2016-11-14 02:00 | 407.8085 | 287182.0264 | 0 | 0 | 0 | 0 | 0 | 417746 | 0 | 0 | 0 | 0 | 0 | 0 | 0 | 0 | 0 | 0 | 2469744.5742 | 23132972.4561 | 133451.5328 | 0 | 0 | 0 | 0 | 0 | 0 | 0 | 0 | 0 | 0 | 0 | 0 | 0 | 0 | -139858.603 | 9702.4379 | 0 | 0 | 0 | 0 | 0 | 0 | 0 | 0 | 0
2016-11-14 03:00 | 2.9404 | 277864.4635 | 0 | 0 | 0 | 0 | 0 | 399502 | 0 | 0 | 0 | 0 | 0 | 0 | 0 | 0 | 0 | 0 | 2347601.1326 | 23140734.4064 | 133451.5328 | 0 | 0 | 0 | 0 | 0 | 0 | 0 | 0 | 0 | 0 | 0 | 0 | 0 | 0 | -131337.034 | 9702.4379 | 0 | 0 | 0 | 0 | 0 | 0 | 0 | 0 | 0
2016-11-14 04:00 | 0 | 266221.1496 | 0 | 0 | 0 | 0 | 0 | 379881 | 0 | 0 | 0 | 0 | 0 | 0 | 0 | 0 | 0 | 0 | 2232874.2045 | 23148496.3568 | 133451.5328 | 0 | 0 | 0 | 0 | 0 | 0 | 0 | 0 | 0 | 0 | 0 | 0 | 0 | 0 | -123362.2883 | 9702.4379 | 0 | 0 | 0 | 0 | 0 | 0 | 0 | 0 | 0
2016-11-14 05:00 | 0 | 28134.0638 | 0 | 0 | 0 | 0 | 0 | 362913 | 0 | 0 | 0 | 0 | 0 | 0 | 0 | 0 | 0 | 0 | 1912506.5266 | 23156258.3071 | 133451.5328 | 0 | 0 | 0 | 0 | 0 | 0 | 0 | 0 | 0 | 0 | 0 | 0 | 0 | 0 | -344481.3741 | 9702.4379 | 0 | 0 | 0 | 0 | 0 | 0 | 0 | 0 | 0
2016-11-14 06:00 | 0 | 15125.0638 | 0 | 0 | 0 | 0 | 0 | 349904 | 0 | 0 | 0 | 0 | 0 | 0 | 0 | 0 | 0 | 0 | 1592138.8487 | 23164020.2574 | 133451.5328 | 0 | 0 | 0 | 0 | 0 | 0 | 0 | 0 | 0 | 0 | 0 | 0 | 0 | 0 | -344481.3741 | 9702.4379 | 0 | 0 | 0 | 0 | 0 | 0 | 0 | 0 | 0
2016-11-14 07:00 | 0 | 251016.9259 | 0 | 0 | 0 | 0 | 0 | 342914 | 0 | 0 | 0 | 0 | 0 | 0 | 0 | 0 | 0 | 0 | 1497651.3025 | 23171782.2077 | 133451.5328 | 0 | 0 | 0 | 0 | 0 | 0 | 0 | 0 | 0 | 0 | 0 | 0 | 0 | 0 | -101599.512 | 9702.4379 | 0 | 0 | 0 | 0 | 0 | 0 | 0 | 0 | 0
2016-11-14 08:00 | 0 | 6233.0638 | 0 | 0 | 0 | 0 | 0 | 341012 | 0 | 0 | 0 | 0 | 0 | 0 | 0 | 0 | 0 | 0 | 1177283.6246 | 23179544.158 | 133451.5328 | 0 | 0 | 0 | 0 | 0 | 0 | 0 | 0 | 0 | 0 | 0 | 0 | 0 | 0 | -344481.3741 | 9702.4379 | 0 | 0 | 0 | 0 | 0 | 0 | 0 | 0 | 0
2016-11-14 09:00 | 0 | 270494.9471 | 0 | 0 | 0 | 0 | 0 | 345976 | 0 | 0 | 0 | 0 | 0 | 0 | 0 | 0 | 0 | 0 | 1098062.9782 | 23187306.1083 | 133451.5328 | 0 | 0 | 0 | 0 | 0 | 0 | 0 | 0 | 0 | 0 | 0 | 0 | 0 | 0 | -85183.4908 | 9702.4379 | 0 | 0 | 0 | 0 | 0 | 0 | 0 | 0 | 0
2016-11-14 10:00 | 0 | 27562.0638 | 0 | 0 | 0 | 0 | 0 | 362341 | 0 | 0 | 0 | 0 | 0 | 0 | 0 | 0 | 0 | 0 | 777695.3003 | 23195068.0587 | 133451.5328 | 0 | 0 | 0 | 0 | 0 | 0 | 0 | 0 | 0 | 0 | 0 | 0 | 0 | 0 | -344481.3741 | 9702.4379 | 0 | 0 | 0 | 0 | 0 | 0 | 0 | 0 | 0
2016-11-14 11:00 | 0 | 173950.1244 | 0 | 0 | 0 | 0 | 0 | 393689 | 0 | 0 | 0 | 0 | 0 | 0 | 0 | 0 | 0 | 0 | 564314.8787 | 23202830.009 | 133451.5328 | 0 | 0 | 0 | 0 | 0 | 0 | 0 | 0 | 0 | 0 | 0 | 0 | 0 | 0 | -229441.3135 | 9702.4379 | 0 | 0 | 0 | 0 | 0 | 0 | 0 | 0 | 0
2016-11-14 12:00 | 0 | 222396.4716 | 0 | 0 | 0 | 0 | 0 | 421004 | 0 | 0 | 0 | 0 | 0 | 0 | 0 | 0 | 0 | 0 | 370586.6101 | 23210591.9593 | 133451.5328 | 0 | 0 | 0 | 0 | 0 | 0 | 0 | 0 | 0 | 0 | 0 | 0 | 0 | 0 | -208309.9663 | 9702.4379 | 0 | 0 | 0 | 0 | 0 | 0 | 0 | 0 | 0
2016-11-14 13:00 | 5618.3776 | 207918.6107 | 0 | 0 | 0 | 0 | 0 | 430839 | 0 | 0 | 0 | 0 | 0 | 0 | 0 | 0 | 0 | 0 | 159472.4719 | 23218353.9096 | 133451.5328 | 0 | 0 | 0 | 0 | 0 | 0 | 0 | 0 | 0 | 0 | 0 | 0 | 0 | 0 | -227004.4496 | 9702.4379 | 0 | 0 | 0 | 0 | 0 | 0 | 0 | 0 | 0
2016-11-14 14:00 | 213777.3566 | 175416.1755 | 0 | 0 | 0 | 0 | 0 | 433072 | 0 | 0 | 0 | 0 | 0 | 0 | 0 | 0 | 0 | 0 | 109642.2295 | 23226115.8599 | 133451.5328 | 0 | 0 | 0 | 0 | 0 | 0 | 0 | 0 | 0 | 0 | 0 | 0 | 0 | 0 | -53580.9058 | 9702.4379 | 0 | 0 | 0 | 0 | 0 | 0 | 0 | 0 | 0
2016-11-14 15:00 | 547364.5869 | 0 | 0 | 0 | 0 | 0 | 0 | 432017 | 0 | 0 | 0 | 0 | 0 | 0 | 0 | 0 | 0 | 0 | 207892.218 | 23233877.8102 | 133451.5328 | 0 | 0 | 0 | 0 | 0 | 0 | 0 | 0 | 0 | 0 | 0 | 0 | 0 | 0 | 105645.149 | 9702.4379 | 0 | 0 | 0 | 0 | 0 | 0 | 0 | 0 | 0
2016-11-14 16:00 | 701749.3453 | 83051.4667 | 0 | 0 | 0 | 0 | 0 | 430617 | 0 | 0 | 0 | 0 | 0 | 0 | 0 | 0 | 0 | 0 | 528259.8959 | 23241639.7606 | 133451.5328 | 0 | 0 | 0 | 0 | 0 | 0 | 0 | 0 | 0 | 0 | 0 | 0 | 0 | 0 | 344481.3741 | 9702.4379 | 0 | 0 | 0 | 0 | 0 | 0 | 0 | 0 | 0
2016-11-14 17:00 | 705751.7678 | 0 | 0 | 0 | 0 | 0 | 0 | 428936 | 0 | 0 | 0 | 0 | 0 | 0 | 0 | 0 | 0 | 0 | 776675.2928 | 23249401.7109 | 133451.5328 | 0 | 0 | 0 | 0 | 0 | 0 | 0 | 0 | 0 | 0 | 0 | 0 | 0 | 0 | 267113.3299 | 9702.4379 | 0 | 0 | 0 | 0 | 0 | 0 | 0 | 0 | 0
2016-11-14 18:00 | 690250.3402 | 93003.4718 | 0 | 0 | 0 | 0 | 0 | 429070 | 0 | 0 | 0 | 0 | 0 | 0 | 0 | 0 | 0 | 0 | 1097042.9707 | 23257163.6612 | 133451.5328 | 0 | 0 | 0 | 0 | 0 | 0 | 0 | 0 | 0 | 0 | 0 | 0 | 0 | 0 | 344481.3741 | 9702.4379 | 0 | 0 | 0 | 0 | 0 | 0 | 0 | 0 | 0
2016-11-14 19:00 | 709893.6288 | 74250.1832 | 0 | 0 | 0 | 0 | 0 | 429960 | 0 | 0 | 0 | 0 | 0 | 0 | 0 | 0 | 0 | 0 | 1417410.6486 | 23264925.6115 | 133451.5328 | 0 | 0 | 0 | 0 | 0 | 0 | 0 | 0 | 0 | 0 | 0 | 0 | 0 | 0 | 344481.3741 | 9702.4379 | 0 | 0 | 0 | 0 | 0 | 0 | 0 | 0 | 0
2016-11-14 20:00 | 764347.1071 | 0 | 0 | 0 | 0 | 0 | 0 | 430707 | 0 | 0 | 0 | 0 | 0 | 0 | 0 | 0 | 0 | 0 | 1718672.681 | 23272687.5618 | 133451.5328 | 0 | 0 | 0 | 0 | 0 | 0 | 0 | 0 | 0 | 0 | 0 | 0 | 0 | 0 | 323937.6692 | 9702.4379 | 0 | 0 | 0 | 0 | 0 | 0 | 0 | 0 | 0
2016-11-14 21:00 | 800318.8266 | 0 | 0 | 0 | 0 | 0 | 0 | 436153 | 0 | 0 | 0 | 0 | 0 | 0 | 0 | 0 | 0 | 0 | 2039040.3589 | 23280449.5121 | 143333.7273 | 0 | 0 | 0 | 0 | 0 | 0 | 0 | 0 | 0 | 0 | 0 | 0 | 0 | 0 | 344481.3741 | 9702.4379 | 0 | 9982.0146 | 0 | 0 | 0 | 0 | 0 | 0 | 0
2016-11-14 22:00 | 655735.3489 | 143315.8909 | 0 | 0 | 0 | 0 | 0 | 450135 | 0 | 0 | 0 | 0 | 0 | 0 | 0 | 0 | 0 | 0 | 2354509.1947 | 23288211.4625 | 143333.7273 | 0 | 0 | 0 | 0 | 0 | 0 | 0 | 0 | 0 | 0 | 0 | 0 | 0 | 0 | 339213.8019 | 9702.4379 | 0 | 0 | 0 | 0 | 0 | 0 | 0 | 0 | 0
2016-11-14 23:00 | 177631.9503 | 165434.4914 | 0 | 0 | 0 | 0 | 0 | 462512 | 0 | 0 | 0 | 0 | 0 | 0 | 0 | 0 | 0 | 0 | 2234401.5582 | 23295973.4128 | 143333.7273 | 0 | 0 | 0 | 0 | 0 | 0 | 0 | 0 | 0 | 0 | 0 | 0 | 0 | 0 | -129147.9962 | 9702.4379 | 0 | 0 | 0 | 0 | 0 | 0 | 0 | 0 | 0
2016-11-15 | 1442.247 | 191721.7765 | 0 | 0 | 0 | 0 | 0 | 463726 | 0 | 0 | 0 | 0 | 0 | 0 | 0 | 0 | 0 | 0 | 1973755.6528 | 23303735.3631 | 143333.7273 | 0 | 0 | 0 | 0 | 0 | 0 | 0 | 0 | 0 | 0 | 0 | 0 | 0 | 0 | -280264.4143 | 9702.4379 | 0 | 0 | 0 | 0 | 0 | 0 | 0 | 0 | 0
2016-11-15 01:00 | 606.0178 | 215700.8804 | 0 | 0 | 0 | 0 | 0 | 458080 | 0 | 0 | 0 | 0 | 0 | 0 | 0 | 0 | 0 | 0 | 1739883.4009 | 23311497.3134 | 143333.7273 | 0 | 0 | 0 | 0 | 0 | 0 | 0 | 0 | 0 | 0 | 0 | 0 | 0 | 0 | -251475.5397 | 9702.4379 | 0 | 0 | 0 | 0 | 0 | 0 | 0 | 0 | 0
2016-11-15 02:00 | 468.9611 | 236884.663 | 0 | 0 | 0 | 0 | 0 | 441923 | 0 | 0 | 0 | 0 | 0 | 0 | 0 | 0 | 0 | 0 | 1540610.6142 | 23319259.2637 | 143333.7273 | 0 | 0 | 0 | 0 | 0 | 0 | 0 | 0 | 0 | 0 | 0 | 0 | 0 | 0 | -214271.8138 | 9702.4379 | 0 | 0 | 0 | 0 | 0 | 0 | 0 | 0 | 0
2016-11-15 03:00 | 2.4077 | 84367.6561 | 0 | 0 | 0 | 0 | 0 | 419149 | 0 | 0 | 0 | 0 | 0 | 0 | 0 | 0 | 0 | 0 | 1220242.9362 | 23327021.214 | 143333.7273 | 0 | 0 | 0 | 0 | 0 | 0 | 0 | 0 | 0 | 0 | 0 | 0 | 0 | 0 | -344481.3741 | 9702.4379 | 0 | 0 | 0 | 0 | 0 | 0 | 0 | 0 | 0
2016-11-15 04:00 | 0 | 278378.0244 | 0 | 0 | 0 | 0 | 0 | 394010 | 0 | 0 | 0 | 0 | 0 | 0 | 0 | 0 | 0 | 0 | 1103681.9317 | 23334783.1644 | 143333.7273 | 0 | 0 | 0 | 0 | 0 | 0 | 0 | 0 | 0 | 0 | 0 | 0 | 0 | 0 | -125334.4135 | 9702.4379 | 0 | 0 | 0 | 0 | 0 | 0 | 0 | 0 | 0
2016-11-15 05:00 | 0 | 293448.1604 | 0 | 0 | 0 | 0 | 0 | 374011 | 0 | 0 | 0 | 0 | 0 | 0 | 0 | 0 | 0 | 0 | 1019735.2236 | 23342545.1147 | 143333.7273 | 0 | 0 | 0 | 0 | 0 | 0 | 0 | 0 | 0 | 0 | 0 | 0 | 0 | 0 | -90265.2775 | 9702.4379 | 0 | 0 | 0 | 0 | 0 | 0 | 0 | 0 | 0
2016-11-15 06:00 | 0 | 306027.7909 | 0 | 0 | 0 | 0 | 0 | 359783 | 0 | 0 | 0 | 0 | 0 | 0 | 0 | 0 | 0 | 0 | 960719.6118 | 23350307.065 | 143333.7273 | 0 | 0 | 0 | 0 | 0 | 0 | 0 | 0 | 0 | 0 | 0 | 0 | 0 | 0 | -63457.647 | 9702.4379 | 0 | 0 | 0 | 0 | 0 | 0 | 0 | 0 | 0
2016-11-15 07:00 | 0 | 16194.0638 | 0 | 0 | 0 | 0 | 0 | 350973 | 0 | 0 | 0 | 0 | 0 | 0 | 0 | 0 | 0 | 0 | 640351.9339 | 23358069.0153 | 143333.7273 | 0 | 0 | 0 | 0 | 0 | 0 | 0 | 0 | 0 | 0 | 0 | 0 | 0 | 0 | -344481.3741 | 9702.4379 | 0 | 0 | 0 | 0 | 0 | 0 | 0 | 0 | 0
2016-11-15 08:00 | 0 | 310985.7882 | 0 | 0 | 0 | 0 | 0 | 347090 | 0 | 0 | 0 | 0 | 0 | 0 | 0 | 0 | 0 | 0 | 597751.7497 | 23365830.9656 | 143333.7273 | 0 | 0 | 0 | 0 | 0 | 0 | 0 | 0 | 0 | 0 | 0 | 0 | 0 | 0 | -45806.6497 | 9702.4379 | 0 | 0 | 0 | 0 | 0 | 0 | 0 | 0 | 0
2016-11-15 09:00 | 0 | 302454.1183 | 0 | 0 | 0 | 0 | 0 | 349717 | 0 | 0 | 0 | 0 | 0 | 0 | 0 | 0 | 0 | 0 | 544774.0025 | 23373592.9159 | 143333.7273 | 0 | 0 | 0 | 0 | 0 | 0 | 0 | 0 | 0 | 0 | 0 | 0 | 0 | 0 | -56965.3196 | 9702.4379 | 0 | 0 | 0 | 0 | 0 | 0 | 0 | 0 | 0
2016-11-15 10:00 | 0 | 288307.4814 | 0 | 0 | 0 | 0 | 0 | 361722 | 0 | 0 | 0 | 0 | 0 | 0 | 0 | 0 | 0 | 0 | 467475.2329 | 23381354.8662 | 143333.7273 | 0 | 0 | 0 | 0 | 0 | 0 | 0 | 0 | 0 | 0 | 0 | 0 | 0 | 0 | -83116.9565 | 9702.4379 | 0 | 0 | 0 | 0 | 0 | 0 | 0 | 0 | 0
2016-11-15 11:00 | 0 | 271924.2448 | 0 | 0 | 0 | 0 | 0 | 391526 | 0 | 0 | 0 | 0 | 0 | 0 | 0 | 0 | 0 | 0 | 347222.3334 | 23389116.8166 | 143333.7273 | 0 | 0 | 0 | 0 | 0 | 0 | 0 | 0 | 0 | 0 | 0 | 0 | 0 | 0 | -129304.1931 | 9702.4379 | 0 | 0 | 0 | 0 | 0 | 0 | 0 | 0 | 0
2016-11-15 12:00 | 0 | 255736.5473 | 0 | 0 | 0 | 0 | 0 | 417710 | 0 | 0 | 0 | 0 | 0 | 0 | 0 | 0 | 0 | 0 | 187563.7552 | 23396878.7669 | 143333.7273 | 0 | 0 | 0 | 0 | 0 | 0 | 0 | 0 | 0 | 0 | 0 | 0 | 0 | 0 | -171675.8906 | 9702.4379 | 0 | 0 | 0 | 0 | 0 | 0 | 0 | 0 | 0
2016-11-15 13:00 | 6005.0208 | 241435.4232 | 0 | 0 | 0 | 0 | 0 | 426726 | 0 | 0 | 0 | 0 | 0 | 0 | 0 | 0 | 0 | 0 | 11804.9208 | 23404640.7172 | 143333.7273 | 0 | 0 | 0 | 0 | 0 | 0 | 0 | 0 | 0 | 0 | 0 | 0 | 0 | 0 | -188987.9939 | 9702.4379 | 0 | 0 | 0 | 0 | 0 | 0 | 0 | 0 | 0
2016-11-15 14:00 | 221267.3304 | 204844.6442 | 0 | 0 | 0 | 0 | 0 | 429103 | 0 | 0 | 0 | 0 | 0 | 0 | 0 | 0 | 0 | 0 | 0 | 23412402.6675 | 143333.7273 | 0 | 0 | 0 | 0 | 0 | 0 | 0 | 0 | 0 | 0 | 0 | 0 | 0 | 0 | -12693.4633 | 9702.4379 | 0 | 0 | 0 | 0 | 0 | 0 | 0 | 0 | 0
2016-11-15 15:00 | 565348.7743 | 0 | 0 | 0 | 0 | 0 | 0 | 428933 | 0 | 0 | 0 | 0 | 0 | 0 | 0 | 0 | 0 | 0 | 117843.4029 | 23420164.6178 | 143333.7273 | 0 | 0 | 0 | 0 | 0 | 0 | 0 | 0 | 0 | 0 | 0 | 0 | 0 | 0 | 126713.3364 | 9702.4379 | 0 | 0 | 0 | 0 | 0 | 0 | 0 | 0 | 0
2016-11-15 16:00 | 709652.2762 | 0 | 0 | 0 | 0 | 0 | 0 | 427043 | 0 | 0 | 0 | 0 | 0 | 0 | 0 | 0 | 0 | 0 | 323479.776 | 23427926.5681 | 194608.2613 | 0 | 0 | 0 | 0 | 0 | 0 | 0 | 0 | 0 | 0 | 0 | 0 | 0 | 0 | 221114.3797 | 9702.4379 | 0 | 51792.4586 | 0 | 0 | 0 | 0 | 0 | 0 | 0
2016-11-15 17:00 | 708030.7307 | 0 | 0 | 0 | 0 | 0 | 0 | 426613 | 0 | 0 | 0 | 0 | 0 | 0 | 0 | 0 | 0 | 0 | 507451.5703 | 23435688.5185 | 267765.4589 | 0 | 0 | 0 | 0 | 0 | 0 | 0 | 0 | 0 | 0 | 0 | 0 | 0 | 0 | 197819.1336 | 9702.4379 | 0 | 73896.1592 | 0 | 0 | 0 | 0 | 0 | 0 | 0
2016-11-15 18:00 | 685014.8322 | 0 | 0 | 0 | 0 | 0 | 0 | 428470 | 0 | 0 | 0 | 0 | 0 | 0 | 0 | 0 | 0 | 0 | 668291.5689 | 23443450.4688 | 340922.6565 | 0 | 0 | 0 | 0 | 0 | 0 | 0 | 0 | 0 | 0 | 0 | 0 | 0 | 0 | 172946.2351 | 9702.4379 | 0 | 73896.1592 | 0 | 0 | 0 | 0 | 0 | 0 | 0
2016-11-15 19:00 | 702312.1694 | 0 | 0 | 0 | 0 | 0 | 0 | 429860 | 0 | 0 | 0 | 0 | 0 | 0 | 0 | 0 | 0 | 0 | 912648.8192 | 23451212.4191 | 340922.6565 | 0 | 0 | 0 | 0 | 0 | 0 | 0 | 0 | 0 | 0 | 0 | 0 | 0 | 0 | 262749.7315 | 9702.4379 | 0 | 0 | 0 | 0 | 0 | 0 | 0 | 0 | 0
2016-11-15 20:00 | 758140.7468 | 0 | 0 | 0 | 0 | 0 | 0 | 431192 | 0 | 0 | 0 | 0 | 0 | 0 | 0 | 0 | 0 | 0 | 1138964.4584 | 23458974.3694 | 414079.8541 | 0 | 0 | 0 | 0 | 0 | 0 | 0 | 0 | 0 | 0 | 0 | 0 | 0 | 0 | 243350.1497 | 9702.4379 | 0 | 73896.1592 | 0 | 0 | 0 | 0 | 0 | 0 | 0
2016-11-15 21:00 | 793888.1248 | 0 | 0 | 0 | 0 | 0 | 0 | 435035 | 0 | 0 | 0 | 0 | 0 | 0 | 0 | 0 | 0 | 0 | 1394951.1692 | 23466736.3197 | 487237.0517 | 0 | 0 | 0 | 0 | 0 | 0 | 0 | 0 | 0 | 0 | 0 | 0 | 0 | 0 | 275254.5277 | 9702.4379 | 0 | 73896.1592 | 0 | 0 | 0 | 0 | 0 | 0 | 0
2016-11-15 22:00 | 620234.8946 | 0 | 0 | 0 | 0 | 0 | 0 | 447443 | 0 | 0 | 0 | 0 | 0 | 0 | 0 | 0 | 0 | 0 | 1477900.9359 | 23474498.27 | 560394.2493 | 0 | 0 | 0 | 0 | 0 | 0 | 0 | 0 | 0 | 0 | 0 | 0 | 0 | 0 | 89193.2975 | 9702.4379 | 0 | 73896.1592 | 0 | 0 | 0 | 0 | 0 | 0 | 0
2016-11-15 23:00 | 159026.6104 | 0 | 0 | 0 | 0 | 0 | 0 | 457660 | 0 | 0 | 0 | 0 | 0 | 0 | 0 | 0 | 0 | 0 | 1157533.258 | 23482260.2204 | 596178.3405 | 0 | 0 | 0 | 0 | 0 | 0 | 0 | 0 | 0 | 0 | 0 | 0 | 0 | 0 | -344481.3741 | 9702.4379 | 0 | 36145.5466 | 0 | 0 | 0 | 0 | 0 | 0 | 0
2016-11-16 | 1286.7582 | 123396.3056 | 0 | 0 | 0 | 0 | 0 | 459462 | 0 | 0 | 0 | 0 | 0 | 0 | 0 | 0 | 0 | 0 | 837165.5801 | 23490022.1707 | 596178.3405 | 0 | 0 | 0 | 0 | 0 | 0 | 0 | 0 | 0 | 0 | 0 | 0 | 0 | 0 | -344481.3741 | 9702.4379 | 0 | 0 | 0 | 0 | 0 | 0 | 0 | 0 | 0
2016-11-16 01:00 | 536.1623 | 119305.9015 | 0 | 0 | 0 | 0 | 0 | 454621 | 0 | 0 | 0 | 0 | 0 | 0 | 0 | 0 | 0 | 0 | 516797.9022 | 23497784.121 | 596178.3405 | 0 | 0 | 0 | 0 | 0 | 0 | 0 | 0 | 0 | 0 | 0 | 0 | 0 | 0 | -344481.3741 | 9702.4379 | 0 | 0 | 0 | 0 | 0 | 0 | 0 | 0 | 0
2016-11-16 02:00 | 395.1427 | 104277.9212 | 0 | 0 | 0 | 0 | 0 | 439452 | 0 | 0 | 0 | 0 | 0 | 0 | 0 | 0 | 0 | 0 | 196430.2243 | 23505546.0713 | 596178.3405 | 0 | 0 | 0 | 0 | 0 | 0 | 0 | 0 | 0 | 0 | 0 | 0 | 0 | 0 | -344481.3741 | 9702.4379 | 0 | 0 | 0 | 0 | 0 | 0 | 0 | 0 | 0
2016-11-16 03:00 | 2.0566 | 312449.3958 | 0 | 0 | 0 | 0 | 0 | 416820 | 0 | 0 | 0 | 0 | 0 | 0 | 0 | 0 | 0 | 0 | 90344.2077 | 23513308.0216 | 596178.3405 | 0 | 0 | 0 | 0 | 0 | 0 | 0 | 0 | 0 | 0 | 0 | 0 | 0 | 0 | -114070.9855 | 9702.4379 | 0 | 0 | 0 | 0 | 0 | 0 | 0 | 0 | 0
2016-11-16 04:00 | 0 | 333644.8354 | 0 | 0 | 0 | 0 | 0 | 392584 | 0 | 0 | 0 | 0 | 0 | 0 | 0 | 0 | 0 | 0 | 26507.5174 | 23521069.9719 | 596178.3405 | 0 | 0 | 0 | 0 | 0 | 0 | 0 | 0 | 0 | 0 | 0 | 0 | 0 | 0 | -68641.6025 | 9702.4379 | 0 | 0 | 0 | 0 | 0 | 0 | 0 | 0 | 0
2016-11-16 05:00 | 0 | 352866.731 | 0 | 0 | 0 | 0 | 0 | 371667 | 0 | 0 | 0 | 0 | 0 | 0 | 0 | 0 | 0 | 0 | 0 | 23528831.9223 | 596178.3405 | 0 | 0 | 0 | 0 | 0 | 0 | 0 | 0 | 0 | 0 | 0 | 0 | 0 | 0 | -28502.7069 | 9702.4379 | 0 | 0 | 0 | 0 | 0 | 0 | 0 | 0 | 0
2016-11-16 06:00 | 0 | 366916.4379 | 0 | 0 | 0 | 0 | 0 | 357214 | 0 | 0 | 0 | 0 | 0 | 0 | 0 | 0 | 0 | 0 | 0 | 23536593.8726 | 596178.3405 | 0 | 0 | 0 | 0 | 0 | 0 | 0 | 0 | 0 | 0 | 0 | 0 | 0 | 0 | 0 | 9702.4379 | 0 | 0 | 0 | 0 | 0 | 0 | 0 | 0 | 0
2016-11-16 07:00 | 0 | 381003.1027 | 0 | 0 | 0 | 0 | 0 | 349218 | 0 | 0 | 0 | 0 | 0 | 0 | 0 | 0 | 0 | 0 | 20536.8782 | 23544355.8229 | 596178.3405 | 0 | 0 | 0 | 0 | 0 | 0 | 0 | 0 | 0 | 0 | 0 | 0 | 0 | 0 | 22082.6648 | 9702.4379 | 0 | 0 | 0 | 0 | 0 | 0 | 0 | 0 | 0
2016-11-16 08:00 | 0 | 333334.7731 | 0 | 0 | 0 | 0 | 0 | 345715 | 0 | 0 | 0 | 0 | 0 | 0 | 0 | 0 | 0 | 0 | 0 | 23552117.7732 | 596178.3405 | 0 | 0 | 0 | 0 | 0 | 0 | 0 | 0 | 0 | 0 | 0 | 0 | 0 | 0 | -22082.6648 | 9702.4379 | 0 | 0 | 0 | 0 | 0 | 0 | 0 | 0 | 0
2016-11-16 09:00 | 0 | 431137.031 | 0 | 0 | 0 | 0 | 0 | 347876 | 0 | 0 | 0 | 0 | 0 | 0 | 0 | 0 | 0 | 0 | 68409.4916 | 23559879.7235 | 596178.3405 | 0 | 0 | 0 | 0 | 0 | 0 | 0 | 0 | 0 | 0 | 0 | 0 | 0 | 0 | 73558.5932 | 9702.4379 | 0 | 0 | 0 | 0 | 0 | 0 | 0 | 0 | 0
2016-11-16 10:00 | 0 | 437632.1314 | 0 | 0 | 0 | 0 | 0 | 362110 | 0 | 0 | 0 | 0 | 0 | 0 | 0 | 0 | 0 | 0 | 129621.8066 | 23567641.6738 | 596178.3405 | 0 | 0 | 0 | 0 | 0 | 0 | 0 | 0 | 0 | 0 | 0 | 0 | 0 | 0 | 65819.6935 | 9702.4379 | 0 | 0 | 0 | 0 | 0 | 0 | 0 | 0 | 0
2016-11-16 11:00 | 0 | 443671.4654 | 0 | 0 | 0 | 0 | 0 | 392804 | 0 | 0 | 0 | 0 | 0 | 0 | 0 | 0 | 0 | 0 | 167905.2822 | 23575403.6242 | 596178.3405 | 0 | 0 | 0 | 0 | 0 | 0 | 0 | 0 | 0 | 0 | 0 | 0 | 0 | 0 | 41165.0275 | 9702.4379 | 0 | 0 | 0 | 0 | 0 | 0 | 0 | 0 | 0
2016-11-16 12:00 | 0 | 447105.758 | 0 | 0 | 0 | 0 | 0 | 418031 | 0 | 0 | 0 | 0 | 0 | 0 | 0 | 0 | 0 | 0 | 185921.5398 | 23583165.5745 | 596178.3405 | 0 | 0 | 0 | 0 | 0 | 0 | 0 | 0 | 0 | 0 | 0 | 0 | 0 | 0 | 19372.3201 | 9702.4379 | 0 | 0 | 0 | 0 | 0 | 0 | 0 | 0 | 0
2016-11-16 13:00 | 4679.6662 | 453548.6003 | 0 | 0 | 0 | 0 | 0 | 425972 | 0 | 0 | 0 | 0 | 0 | 0 | 0 | 0 | 0 | 0 | 206896.6005 | 23590927.5248 | 596178.3405 | 0 | 0 | 0 | 0 | 0 | 0 | 0 | 0 | 0 | 0 | 0 | 0 | 0 | 0 | 22553.8286 | 9702.4379 | 0 | 0 | 0 | 0 | 0 | 0 | 0 | 0 | 0
2016-11-16 14:00 | 151019.7204 | 63810.2546 | 0 | 0 | 0 | 0 | 0 | 427597 | 0 | 0 | 0 | 0 | 0 | 0 | 0 | 0 | 0 | 0 | 0 | 23598689.4751 | 596178.3405 | 0 | 0 | 0 | 0 | 0 | 0 | 0 | 0 | 0 | 0 | 0 | 0 | 0 | 0 | -222469.4629 | 9702.4379 | 0 | 0 | 0 | 0 | 0 | 0 | 0 | 0 | 0
2016-11-16 15:00 | 396694.3238 | 328063.4644 | 0 | 0 | 0 | 0 | 0 | 427627 | 0 | 0 | 0 | 0 | 0 | 0 | 0 | 0 | 0 | 0 | 267308.3658 | 23606451.4254 | 596178.3405 | 0 | 0 | 0 | 0 | 0 | 0 | 0 | 0 | 0 | 0 | 0 | 0 | 0 | 0 | 287428.3503 | 9702.4379 | 0 | 0 | 0 | 0 | 0 | 0 | 0 | 0 | 0
2016-11-16 16:00 | 545165.8741 | 235595.9379 | 0 | 0 | 0 | 0 | 0 | 426578 | 0 | 0 | 0 | 0 | 0 | 0 | 0 | 0 | 0 | 0 | 587676.0437 | 23614213.3757 | 596178.3405 | 0 | 0 | 0 | 0 | 0 | 0 | 0 | 0 | 0 | 0 | 0 | 0 | 0 | 0 | 344481.3741 | 9702.4379 | 0 | 0 | 0 | 0 | 0 | 0 | 0 | 0 | 0
2016-11-16 17:00 | 586015.0074 | 0 | 0 | 0 | 0 | 0 | 0 | 426245 | 0 | 0 | 0 | 0 | 0 | 0 | 0 | 0 | 0 | 0 | 727238.8833 | 23621975.326 | 596178.3405 | 0 | 0 | 0 | 0 | 0 | 0 | 0 | 0 | 0 | 0 | 0 | 0 | 0 | 0 | 150067.5695 | 9702.4379 | 0 | 0 | 0 | 0 | 0 | 0 | 0 | 0 | 0
2016-11-16 18:00 | 595680.0929 | 187215.7191 | 0 | 0 | 0 | 0 | 0 | 428712 | 0 | 0 | 0 | 0 | 0 | 0 | 0 | 0 | 0 | 0 | 1047606.5612 | 23629737.2764 | 596178.3405 | 0 | 0 | 0 | 0 | 0 | 0 | 0 | 0 | 0 | 0 | 0 | 0 | 0 | 0 | 344481.3741 | 9702.4379 | 0 | 0 | 0 | 0 | 0 | 0 | 0 | 0 | 0
2016-11-16 19:00 | 615497.538 | 168982.274 | 0 | 0 | 0 | 0 | 0 | 430296 | 0 | 0 | 0 | 0 | 0 | 0 | 0 | 0 | 0 | 0 | 1367974.2391 | 23637499.2267 | 596178.3405 | 0 | 0 | 0 | 0 | 0 | 0 | 0 | 0 | 0 | 0 | 0 | 0 | 0 | 0 | 344481.3741 | 9702.4379 | 0 | 0 | 0 | 0 | 0 | 0 | 0 | 0 | 0
2016-11-16 20:00 | 631015.9649 | 105474.6497 | 0 | 0 | 0 | 0 | 0 | 431956 | 0 | 0 | 0 | 0 | 0 | 0 | 0 | 0 | 0 | 0 | 1642168.1635 | 23645261.177 | 596178.3405 | 0 | 0 | 0 | 0 | 0 | 0 | 0 | 0 | 0 | 0 | 0 | 0 | 0 | 0 | 294832.1767 | 9702.4379 | 0 | 0 | 0 | 0 | 0 | 0 | 0 | 0 | 0
2016-11-16 21:00 | 623421.1291 | 0 | 0 | 0 | 0 | 0 | 0 | 435639 | 0 | 0 | 0 | 0 | 0 | 0 | 0 | 0 | 0 | 0 | 1807782.2763 | 23653023.1273 | 596178.3405 | 0 | 0 | 0 | 0 | 0 | 0 | 0 | 0 | 0 | 0 | 0 | 0 | 0 | 0 | 178079.6913 | 9702.4379 | 0 | 0 | 0 | 0 | 0 | 0 | 0 | 0 | 0
2016-11-16 22:00 | 502261.7447 | 298049.0673 | 0 | 0 | 0 | 0 | 0 | 446127 | 0 | 0 | 0 | 0 | 0 | 0 | 0 | 0 | 0 | 0 | 2128149.9542 | 23660785.0776 | 596178.3405 | 0 | 0 | 0 | 0 | 0 | 0 | 0 | 0 | 0 | 0 | 0 | 0 | 0 | 0 | 344481.3741 | 9702.4379 | 0 | 0 | 0 | 0 | 0 | 0 | 0 | 0 | 0
2016-11-16 23:00 | 147607.7535 | 541708.7885 | 0 | 0 | 0 | 0 | 0 | 456617 | 0 | 0 | 0 | 0 | 0 | 0 | 0 | 0 | 0 | 0 | 2335537.261 | 23668547.0279 | 596178.3405 | 0 | 0 | 0 | 0 | 0 | 0 | 0 | 0 | 0 | 0 | 0 | 0 | 0 | 0 | 222997.104 | 9702.4379 | 0 | 0 | 0 | 0 | 0 | 0 | 0 | 0 | 0
2016-11-17 | 1394.8295 | 583891.2031 | 0 | 0 | 0 | 0 | 0 | 458388 | 0 | 0 | 0 | 0 | 0 | 0 | 0 | 0 | 0 | 0 | 2444529.164 | 23676308.9783 | 596178.3405 | 0 | 0 | 0 | 0 | 0 | 0 | 0 | 0 | 0 | 0 | 0 | 0 | 0 | 0 | 117195.5947 | 9702.4379 | 0 | 0 | 0 | 0 | 0 | 0 | 0 | 0 | 0
2016-11-17 01:00 | 537.174 | 118468.8898 | 0 | 0 | 0 | 0 | 0 | 453785 | 0 | 0 | 0 | 0 | 0 | 0 | 0 | 0 | 0 | 0 | 2124161.4861 | 23684070.9286 | 596178.3405 | 0 | 0 | 0 | 0 | 0 | 0 | 0 | 0 | 0 | 0 | 0 | 0 | 0 | 0 | -344481.3741 | 9702.4379 | 0 | 0 | 0 | 0 | 0 | 0 | 0 | 0 | 0
2016-11-17 02:00 | 331.8039 | 104832.2599 | 0 | 0 | 0 | 0 | 0 | 439943 | 0 | 0 | 0 | 0 | 0 | 0 | 0 | 0 | 0 | 0 | 1803793.8082 | 23691832.8789 | 596178.3405 | 0 | 0 | 0 | 0 | 0 | 0 | 0 | 0 | 0 | 0 | 0 | 0 | 0 | 0 | -344481.3741 | 9702.4379 | 0 | 0 | 0 | 0 | 0 | 0 | 0 | 0 | 0
2016-11-17 03:00 | 1.6712 | 82801.3926 | 0 | 0 | 0 | 0 | 0 | 417582 | 0 | 0 | 0 | 0 | 0 | 0 | 0 | 0 | 0 | 0 | 1483426.1303 | 23699594.8292 | 596178.3405 | 0 | 0 | 0 | 0 | 0 | 0 | 0 | 0 | 0 | 0 | 0 | 0 | 0 | 0 | -344481.3741 | 9702.4379 | 0 | 0 | 0 | 0 | 0 | 0 | 0 | 0 | 0
2016-11-17 04:00 | 0 | 59128.0638 | 0 | 0 | 0 | 0 | 0 | 393907 | 0 | 0 | 0 | 0 | 0 | 0 | 0 | 0 | 0 | 0 | 1163058.4524 | 23707356.7795 | 596178.3405 | 0 | 0 | 0 | 0 | 0 | 0 | 0 | 0 | 0 | 0 | 0 | 0 | 0 | 0 | -344481.3741 | 9702.4379 | 0 | 0 | 0 | 0 | 0 | 0 | 0 | 0 | 0
2016-11-17 05:00 | 0 | 39053.0638 | 0 | 0 | 0 | 0 | 0 | 373832 | 0 | 0 | 0 | 0 | 0 | 0 | 0 | 0 | 0 | 0 | 842690.7745 | 23715118.7298 | 596178.3405 | 0 | 0 | 0 | 0 | 0 | 0 | 0 | 0 | 0 | 0 | 0 | 0 | 0 | 0 | -344481.3741 | 9702.4379 | 0 | 0 | 0 | 0 | 0 | 0 | 0 | 0 | 0
2016-11-17 06:00 | 0 | 607112.508 | 0 | 0 | 0 | 0 | 0 | 358914 | 0 | 0 | 0 | 0 | 0 | 0 | 0 | 0 | 0 | 0 | 1064492.1197 | 23722880.6802 | 596178.3405 | 0 | 0 | 0 | 0 | 0 | 0 | 0 | 0 | 0 | 0 | 0 | 0 | 0 | 0 | 238496.0701 | 9702.4379 | 0 | 0 | 0 | 0 | 0 | 0 | 0 | 0 | 0
2016-11-17 07:00 | 0 | 14843.0638 | 0 | 0 | 0 | 0 | 0 | 349622 | 0 | 0 | 0 | 0 | 0 | 0 | 0 | 0 | 0 | 0 | 744124.4418 | 23730642.6305 | 596178.3405 | 0 | 0 | 0 | 0 | 0 | 0 | 0 | 0 | 0 | 0 | 0 | 0 | 0 | 0 | -344481.3741 | 9702.4379 | 0 | 0 | 0 | 0 | 0 | 0 | 0 | 0 | 0
2016-11-17 08:00 | 0 | 588836.7518 | 0 | 0 | 0 | 0 | 0 | 345824 | 0 | 0 | 0 | 0 | 0 | 0 | 0 | 0 | 0 | 0 | 961103.0337 | 23738404.5808 | 596178.3405 | 0 | 0 | 0 | 0 | 0 | 0 | 0 | 0 | 0 | 0 | 0 | 0 | 0 | 0 | 233310.3139 | 9702.4379 | 0 | 0 | 0 | 0 | 0 | 0 | 0 | 0 | 0
2016-11-17 09:00 | 0 | 14368.0638 | 0 | 0 | 0 | 0 | 0 | 349147 | 0 | 0 | 0 | 0 | 0 | 0 | 0 | 0 | 0 | 0 | 640735.3558 | 23746166.5311 | 596178.3405 | 0 | 0 | 0 | 0 | 0 | 0 | 0 | 0 | 0 | 0 | 0 | 0 | 0 | 0 | -344481.3741 | 9702.4379 | 0 | 0 | 0 | 0 | 0 | 0 | 0 | 0 | 0
2016-11-17 10:00 | 0 | 27589.0638 | 0 | 0 | 0 | 0 | 0 | 362368 | 0 | 0 | 0 | 0 | 0 | 0 | 0 | 0 | 0 | 0 | 320367.6779 | 23753928.4814 | 596178.3405 | 0 | 0 | 0 | 0 | 0 | 0 | 0 | 0 | 0 | 0 | 0 | 0 | 0 | 0 | -344481.3741 | 9702.4379 | 0 | 0 | 0 | 0 | 0 | 0 | 0 | 0 | 0
2016-11-17 11:00 | 0 | 56883.0638 | 0 | 0 | 0 | 0 | 0 | 391662 | 0 | 0 | 0 | 0 | 0 | 0 | 0 | 0 | 0 | 0 | 0 | 23761690.4317 | 596178.3405 | 0 | 0 | 0 | 0 | 0 | 0 | 0 | 0 | 0 | 0 | 0 | 0 | 0 | 0 | -344481.3741 | 9702.4379 | 0 | 0 | 0 | 0 | 0 | 0 | 0 | 0 | 0
2016-11-17 12:00 | 0 | 426984.4379 | 0 | 0 | 0 | 0 | 0 | 417282 | 0 | 0 | 0 | 0 | 0 | 0 | 0 | 0 | 0 | 0 | 0 | 23769452.3821 | 596178.3405 | 0 | 0 | 0 | 0 | 0 | 0 | 0 | 0 | 0 | 0 | 0 | 0 | 0 | 0 | 0 | 9702.4379 | 0 | 0 | 0 | 0 | 0 | 0 | 0 | 0 | 0
2016-11-17 13:00 | 1543.7328 | 542152.5321 | 0 | 0 | 0 | 0 | 0 | 425836 | 0 | 0 | 0 | 0 | 0 | 0 | 0 | 0 | 0 | 0 | 100586.7792 | 23777214.3324 | 596178.3405 | 0 | 0 | 0 | 0 | 0 | 0 | 0 | 0 | 0 | 0 | 0 | 0 | 0 | 0 | 108157.8271 | 9702.4379 | 0 | 0 | 0 | 0 | 0 | 0 | 0 | 0 | 0
2016-11-17 14:00 | 139271.4335 | 190792.1773 | 0 | 0 | 0 | 0 | 0 | 428519 | 0 | 0 | 0 | 0 | 0 | 0 | 0 | 0 | 0 | 0 | 0 | 23784976.2827 | 596178.3405 | 0 | 0 | 0 | 0 | 0 | 0 | 0 | 0 | 0 | 0 | 0 | 0 | 0 | 0 | -108157.8271 | 9702.4379 | 0 | 0 | 0 | 0 | 0 | 0 | 0 | 0 | 0
2016-11-17 15:00 | 438056.1744 | 346077.6376 | 0 | 0 | 0 | 0 | 0 | 429950 | 0 | 0 | 0 | 0 | 0 | 0 | 0 | 0 | 0 | 0 | 320367.6779 | 23792738.233 | 596178.3405 | 0 | 0 | 0 | 0 | 0 | 0 | 0 | 0 | 0 | 0 | 0 | 0 | 0 | 0 | 344481.3741 | 9702.4379 | 0 | 0 | 0 | 0 | 0 | 0 | 0 | 0 | 0
2016-11-17 16:00 | 605414.1468 | 102729.8248 | 0 | 0 | 0 | 0 | 0 | 428367 | 0 | 0 | 0 | 0 | 0 | 0 | 0 | 0 | 0 | 0 | 571536.9942 | 23800500.1833 | 596178.3405 | 0 | 0 | 0 | 0 | 0 | 0 | 0 | 0 | 0 | 0 | 0 | 0 | 0 | 0 | 270074.5337 | 9702.4379 | 0 | 0 | 0 | 0 | 0 | 0 | 0 | 0 | 0
2016-11-17 17:00 | 631720.8552 | 150959.9567 | 0 | 0 | 0 | 0 | 0 | 428497 | 0 | 0 | 0 | 0 | 0 | 0 | 0 | 0 | 0 | 0 | 891904.6721 | 23808262.1336 | 596178.3405 | 0 | 0 | 0 | 0 | 0 | 0 | 0 | 0 | 0 | 0 | 0 | 0 | 0 | 0 | 344481.3741 | 9702.4379 | 0 | 0 | 0 | 0 | 0 | 0 | 0 | 0 | 0
2016-11-17 18:00 | 632728.7387 | 0 | 0 | 0 | 0 | 0 | 0 | 429853 | 0 | 0 | 0 | 0 | 0 | 0 | 0 | 0 | 0 | 0 | 1071555.8419 | 23816024.084 | 596178.3405 | 0 | 0 | 0 | 0 | 0 | 0 | 0 | 0 | 0 | 0 | 0 | 0 | 0 | 0 | 193173.3008 | 9702.4379 | 0 | 0 | 0 | 0 | 0 | 0 | 0 | 0 | 0
2016-11-17 19:00 | 646907.6198 | 0 | 0 | 0 | 0 | 0 | 0 | 431227 | 0 | 0 | 0 | 0 | 0 | 0 | 0 | 0 | 0 | 0 | 1263115.5511 | 23823786.0343 | 596178.3405 | 0 | 0 | 0 | 0 | 0 | 0 | 0 | 0 | 0 | 0 | 0 | 0 | 0 | 0 | 205978.1819 | 9702.4379 | 0 | 0 | 0 | 0 | 0 | 0 | 0 | 0 | 0
2016-11-17 20:00 | 691350.3524 | 95037.4596 | 0 | 0 | 0 | 0 | 0 | 432204 | 0 | 0 | 0 | 0 | 0 | 0 | 0 | 0 | 0 | 0 | 1583483.229 | 23831547.9846 | 596178.3405 | 0 | 0 | 0 | 0 | 0 | 0 | 0 | 0 | 0 | 0 | 0 | 0 | 0 | 0 | 344481.3741 | 9702.4379 | 0 | 0 | 0 | 0 | 0 | 0 | 0 | 0 | 0
2016-11-17 21:00 | 727960.7463 | 0 | 0 | 0 | 0 | 0 | 0 | 434647 | 0 | 0 | 0 | 0 | 0 | 0 | 0 | 0 | 0 | 0 | 1847241.7459 | 23839309.9349 | 596178.3405 | 0 | 0 | 0 | 0 | 0 | 0 | 0 | 0 | 0 | 0 | 0 | 0 | 0 | 0 | 283611.3084 | 9702.4379 | 0 | 0 | 0 | 0 | 0 | 0 | 0 | 0 | 0
2016-11-17 22:00 | 620213.4028 | 179438.4091 | 0 | 0 | 0 | 0 | 0 | 445468 | 0 | 0 | 0 | 0 | 0 | 0 | 0 | 0 | 0 | 0 | 2167609.4238 | 23847071.8852 | 596178.3405 | 0 | 0 | 0 | 0 | 0 | 0 | 0 | 0 | 0 | 0 | 0 | 0 | 0 | 0 | 344481.3741 | 9702.4379 | 0 | 0 | 0 | 0 | 0 | 0 | 0 | 0 | 0
2016-11-17 23:00 | 142481.8309 | 655777.0101 | 0 | 0 | 0 | 0 | 0 | 455817 | 0 | 0 | 0 | 0 | 0 | 0 | 0 | 0 | 0 | 0 | 2477057.0687 | 23854833.8355 | 596178.3405 | 0 | 0 | 0 | 0 | 0 | 0 | 0 | 0 | 0 | 0 | 0 | 0 | 0 | 0 | 332739.4031 | 9702.4379 | 0 | 0 | 0 | 0 | 0 | 0 | 0 | 0 | 0
2016-11-18 | 1275.012 | 663197.7596 | 0 | 0 | 0 | 0 | 0 | 458725 | 0 | 0 | 0 | 0 | 0 | 0 | 0 | 0 | 0 | 0 | 2659379.229 | 23862595.7858 | 596178.3405 | 0 | 0 | 0 | 0 | 0 | 0 | 0 | 0 | 0 | 0 | 0 | 0 | 0 | 0 | 196045.3337 | 9702.4379 | 0 | 0 | 0 | 0 | 0 | 0 | 0 | 0 | 0
2016-11-18 01:00 | 427.7251 | 120122.3387 | 0 | 0 | 0 | 0 | 0 | 455329 | 0 | 0 | 0 | 0 | 0 | 0 | 0 | 0 | 0 | 0 | 2339011.5511 | 23870357.7362 | 596178.3405 | 0 | 0 | 0 | 0 | 0 | 0 | 0 | 0 | 0 | 0 | 0 | 0 | 0 | 0 | -344481.3741 | 9702.4379 | 0 | 0 | 0 | 0 | 0 | 0 | 0 | 0 | 0
2016-11-18 02:00 | 353.058 | 106582.0058 | 0 | 0 | 0 | 0 | 0 | 441714 | 0 | 0 | 0 | 0 | 0 | 0 | 0 | 0 | 0 | 0 | 2018643.8732 | 23878119.6865 | 596178.3405 | 0 | 0 | 0 | 0 | 0 | 0 | 0 | 0 | 0 | 0 | 0 | 0 | 0 | 0 | -344481.3741 | 9702.4379 | 0 | 0 | 0 | 0 | 0 | 0 | 0 | 0 | 0
2016-11-18 03:00 | 1.9056 | 85444.1582 | 0 | 0 | 0 | 0 | 0 | 420225 | 0 | 0 | 0 | 0 | 0 | 0 | 0 | 0 | 0 | 0 | 1698276.1952 | 23885881.6368 | 596178.3405 | 0 | 0 | 0 | 0 | 0 | 0 | 0 | 0 | 0 | 0 | 0 | 0 | 0 | 0 | -344481.3741 | 9702.4379 | 0 | 0 | 0 | 0 | 0 | 0 | 0 | 0 | 0
2016-11-18 04:00 | 0 | 63140.0638 | 0 | 0 | 0 | 0 | 0 | 397919 | 0 | 0 | 0 | 0 | 0 | 0 | 0 | 0 | 0 | 0 | 1377908.5173 | 23893643.5871 | 596178.3405 | 0 | 0 | 0 | 0 | 0 | 0 | 0 | 0 | 0 | 0 | 0 | 0 | 0 | 0 | -344481.3741 | 9702.4379 | 0 | 0 | 0 | 0 | 0 | 0 | 0 | 0 | 0
2016-11-18 05:00 | 0 | 667566.435 | 0 | 0 | 0 | 0 | 0 | 377492 | 0 | 0 | 0 | 0 | 0 | 0 | 0 | 0 | 0 | 0 | 1638654.4747 | 23901405.5374 | 596178.3405 | 0 | 0 | 0 | 0 | 0 | 0 | 0 | 0 | 0 | 0 | 0 | 0 | 0 | 0 | 280371.9971 | 9702.4379 | 0 | 0 | 0 | 0 | 0 | 0 | 0 | 0 | 0
2016-11-18 06:00 | 0 | 26667.0638 | 0 | 0 | 0 | 0 | 0 | 361446 | 0 | 0 | 0 | 0 | 0 | 0 | 0 | 0 | 0 | 0 | 1318286.7968 | 23909167.4877 | 596178.3405 | 0 | 0 | 0 | 0 | 0 | 0 | 0 | 0 | 0 | 0 | 0 | 0 | 0 | 0 | -344481.3741 | 9702.4379 | 0 | 0 | 0 | 0 | 0 | 0 | 0 | 0 | 0
2016-11-18 07:00 | 0 | 666346.6236 | 0 | 0 | 0 | 0 | 0 | 351750 | 0 | 0 | 0 | 0 | 0 | 0 | 0 | 0 | 0 | 0 | 1601838.3895 | 23916929.4381 | 596178.3405 | 0 | 0 | 0 | 0 | 0 | 0 | 0 | 0 | 0 | 0 | 0 | 0 | 0 | 0 | 304894.1857 | 9702.4379 | 0 | 0 | 0 | 0 | 0 | 0 | 0 | 0 | 0
2016-11-18 08:00 | 0 | 13080.0638 | 0 | 0 | 0 | 0 | 0 | 347859 | 0 | 0 | 0 | 0 | 0 | 0 | 0 | 0 | 0 | 0 | 1281470.7116 | 23924691.3884 | 596178.3405 | 0 | 0 | 0 | 0 | 0 | 0 | 0 | 0 | 0 | 0 | 0 | 0 | 0 | 0 | -344481.3741 | 9702.4379 | 0 | 0 | 0 | 0 | 0 | 0 | 0 | 0 | 0
2016-11-18 09:00 | 0 | 15393.0638 | 0 | 0 | 0 | 0 | 0 | 350172 | 0 | 0 | 0 | 0 | 0 | 0 | 0 | 0 | 0 | 0 | 961103.0337 | 23932453.3387 | 596178.3405 | 0 | 0 | 0 | 0 | 0 | 0 | 0 | 0 | 0 | 0 | 0 | 0 | 0 | 0 | -344481.3741 | 9702.4379 | 0 | 0 | 0 | 0 | 0 | 0 | 0 | 0 | 0
2016-11-18 10:00 | 0 | 27467.0638 | 0 | 0 | 0 | 0 | 0 | 362246 | 0 | 0 | 0 | 0 | 0 | 0 | 0 | 0 | 0 | 0 | 640735.3558 | 23940215.289 | 596178.3405 | 0 | 0 | 0 | 0 | 0 | 0 | 0 | 0 | 0 | 0 | 0 | 0 | 0 | 0 | -344481.3741 | 9702.4379 | 0 | 0 | 0 | 0 | 0 | 0 | 0 | 0 | 0
2016-11-18 11:00 | 0 | 55951.0638 | 0 | 0 | 0 | 0 | 0 | 390730 | 0 | 0 | 0 | 0 | 0 | 0 | 0 | 0 | 0 | 0 | 320367.6779 | 23947977.2393 | 596178.3405 | 0 | 0 | 0 | 0 | 0 | 0 | 0 | 0 | 0 | 0 | 0 | 0 | 0 | 0 | -344481.3741 | 9702.4379 | 0 | 0 | 0 | 0 | 0 | 0 | 0 | 0 | 0
2016-11-18 12:00 | 0 | 80651.0638 | 0 | 0 | 0 | 0 | 0 | 415430 | 0 | 0 | 0 | 0 | 0 | 0 | 0 | 0 | 0 | 0 | 0 | 23955739.1896 | 596178.3405 | 0 | 0 | 0 | 0 | 0 | 0 | 0 | 0 | 0 | 0 | 0 | 0 | 0 | 0 | -344481.3741 | 9702.4379 | 0 | 0 | 0 | 0 | 0 | 0 | 0 | 0 | 0
2016-11-18 13:00 | 3597.3087 | 738160.5943 | 0 | 0 | 0 | 0 | 0 | 424480 | 0 | 0 | 0 | 0 | 0 | 0 | 0 | 0 | 0 | 0 | 286045.1825 | 23963501.14 | 596178.3405 | 0 | 0 | 0 | 0 | 0 | 0 | 0 | 0 | 0 | 0 | 0 | 0 | 0 | 0 | 307575.4651 | 9702.4379 | 0 | 0 | 0 | 0 | 0 | 0 | 0 | 0 | 0
2016-11-18 14:00 | 209495.4409 | 277206.7194 | 0 | 0 | 0 | 0 | 0 | 429303 | 0 | 0 | 0 | 0 | 0 | 0 | 0 | 0 | 0 | 0 | 330403.1343 | 23971263.0903 | 596178.3405 | 0 | 0 | 0 | 0 | 0 | 0 | 0 | 0 | 0 | 0 | 0 | 0 | 0 | 0 | 47696.7224 | 9702.4379 | 0 | 0 | 0 | 0 | 0 | 0 | 0 | 0 | 0
2016-11-18 15:00 | 579566.9337 | 0 | 0 | 0 | 0 | 0 | 0 | 432262 | 0 | 0 | 0 | 0 | 0 | 0 | 0 | 0 | 0 | 0 | 458373.4554 | 23979025.0406 | 596178.3405 | 0 | 0 | 0 | 0 | 0 | 0 | 0 | 0 | 0 | 0 | 0 | 0 | 0 | 0 | 137602.4958 | 9702.4379 | 0 | 0 | 0 | 0 | 0 | 0 | 0 | 0 | 0
2016-11-18 16:00 | 743298.6354 | 0 | 0 | 0 | 0 | 0 | 0 | 432288 | 0 | 0 | 0 | 0 | 0 | 0 | 0 | 0 | 0 | 0 | 738590.0791 | 23986786.9909 | 596178.3405 | 0 | 0 | 0 | 0 | 0 | 0 | 0 | 0 | 0 | 0 | 0 | 0 | 0 | 0 | 301308.1975 | 9702.4379 | 0 | 0 | 0 | 0 | 0 | 0 | 0 | 0 | 0
2016-11-18 17:00 | 746452.1474 | 38965.6646 | 0 | 0 | 0 | 0 | 0 | 431234 | 0 | 0 | 0 | 0 | 0 | 0 | 0 | 0 | 0 | 0 | 1058957.757 | 23994548.9412 | 596178.3405 | 0 | 0 | 0 | 0 | 0 | 0 | 0 | 0 | 0 | 0 | 0 | 0 | 0 | 0 | 344481.3741 | 9702.4379 | 0 | 0 | 0 | 0 | 0 | 0 | 0 | 0 | 0
2016-11-18 18:00 | 727615.9945 | 58204.8174 | 0 | 0 | 0 | 0 | 0 | 431637 | 0 | 0 | 0 | 0 | 0 | 0 | 0 | 0 | 0 | 0 | 1379325.4349 | 24002310.8915 | 596178.3405 | 0 | 0 | 0 | 0 | 0 | 0 | 0 | 0 | 0 | 0 | 0 | 0 | 0 | 0 | 344481.3741 | 9702.4379 | 0 | 0 | 0 | 0 | 0 | 0 | 0 | 0 | 0
2016-11-18 19:00 | 746430.1701 | 38955.6419 | 0 | 0 | 0 | 0 | 0 | 431202 | 0 | 0 | 0 | 0 | 0 | 0 | 0 | 0 | 0 | 0 | 1699693.1128 | 24010072.8419 | 596178.3405 | 0 | 0 | 0 | 0 | 0 | 0 | 0 | 0 | 0 | 0 | 0 | 0 | 0 | 0 | 344481.3741 | 9702.4379 | 0 | 0 | 0 | 0 | 0 | 0 | 0 | 0 | 0
2016-11-18 20:00 | 805744.2426 | 0 | 0 | 0 | 0 | 0 | 0 | 429761 | 0 | 0 | 0 | 0 | 0 | 0 | 0 | 0 | 0 | 0 | 2020060.7907 | 24017834.7922 | 617759.7768 | 0 | 0 | 0 | 0 | 0 | 0 | 0 | 0 | 0 | 0 | 0 | 0 | 0 | 0 | 344481.3741 | 9702.4379 | 0 | 21799.4306 | 0 | 0 | 0 | 0 | 0 | 0 | 0
2016-11-18 21:00 | 857435.9712 | 0 | 0 | 0 | 0 | 0 | 0 | 429356 | 0 | 0 | 0 | 0 | 0 | 0 | 0 | 0 | 0 | 0 | 2340428.4686 | 24025596.7425 | 690916.9744 | 0 | 0 | 0 | 0 | 0 | 0 | 0 | 0 | 0 | 0 | 0 | 0 | 0 | 0 | 344481.3741 | 9702.4379 | 0 | 73896.1592 | 0 | 0 | 0 | 0 | 0 | 0 | 0
2016-11-18 22:00 | 674378.3809 | 116315.4311 | 0 | 0 | 0 | 0 | 0 | 436510 | 0 | 0 | 0 | 0 | 0 | 0 | 0 | 0 | 0 | 0 | 2660796.1465 | 24033358.6928 | 690916.9744 | 0 | 0 | 0 | 0 | 0 | 0 | 0 | 0 | 0 | 0 | 0 | 0 | 0 | 0 | 344481.3741 | 9702.4379 | 0 | 0 | 0 | 0 | 0 | 0 | 0 | 0 | 0
2016-11-18 23:00 | 164856.4455 | 485336.8558 | 0 | 0 | 0 | 0 | 0 | 442370 | 0 | 0 | 0 | 0 | 0 | 0 | 0 | 0 | 0 | 0 | 2845048.5494 | 24041120.6431 | 690916.9744 | 0 | 0 | 0 | 0 | 0 | 0 | 0 | 0 | 0 | 0 | 0 | 0 | 0 | 0 | 198120.8633 | 9702.4379 | 0 | 0 | 0 | 0 | 0 | 0 | 0 | 0 | 0
2016-11-19 | 1269.1048 | 471070.3409 | 0 | 0 | 0 | 0 | 0 | 440526 | 0 | 0 | 0 | 0 | 0 | 0 | 0 | 0 | 0 | 0 | 2865611.7867 | 24048882.5934 | 690916.9744 | 0 | 0 | 0 | 0 | 0 | 0 | 0 | 0 | 0 | 0 | 0 | 0 | 0 | 0 | 22111.0079 | 9702.4379 | 0 | 0 | 0 | 0 | 0 | 0 | 0 | 0 | 0
2016-11-19 01:00 | 514.2267 | 454989.0499 | 0 | 0 | 0 | 0 | 0 | 434981 | 0 | 0 | 0 | 0 | 0 | 0 | 0 | 0 | 0 | 0 | 2875674.2367 | 24056644.5438 | 690916.9744 | 0 | 0 | 0 | 0 | 0 | 0 | 0 | 0 | 0 | 0 | 0 | 0 | 0 | 0 | 10819.8387 | 9702.4379 | 0 | 0 | 0 | 0 | 0 | 0 | 0 | 0 | 0
2016-11-19 02:00 | 345.1465 | 87328.9173 | 0 | 0 | 0 | 0 | 0 | 422453 | 0 | 0 | 0 | 0 | 0 | 0 | 0 | 0 | 0 | 0 | 2555306.5588 | 24064406.4941 | 690916.9744 | 0 | 0 | 0 | 0 | 0 | 0 | 0 | 0 | 0 | 0 | 0 | 0 | 0 | 0 | -344481.3741 | 9702.4379 | 0 | 0 | 0 | 0 | 0 | 0 | 0 | 0 | 0
2016-11-19 03:00 | 1.5674 | 71834.4964 | 0 | 0 | 0 | 0 | 0 | 406615 | 0 | 0 | 0 | 0 | 0 | 0 | 0 | 0 | 0 | 0 | 2234938.8809 | 24072168.4444 | 690916.9744 | 0 | 0 | 0 | 0 | 0 | 0 | 0 | 0 | 0 | 0 | 0 | 0 | 0 | 0 | -344481.3741 | 9702.4379 | 0 | 0 | 0 | 0 | 0 | 0 | 0 | 0 | 0
2016-11-19 04:00 | 0 | 52943.0638 | 0 | 0 | 0 | 0 | 0 | 387722 | 0 | 0 | 0 | 0 | 0 | 0 | 0 | 0 | 0 | 0 | 1914571.203 | 24079930.3947 | 690916.9744 | 0 | 0 | 0 | 0 | 0 | 0 | 0 | 0 | 0 | 0 | 0 | 0 | 0 | 0 | -344481.3741 | 9702.4379 | 0 | 0 | 0 | 0 | 0 | 0 | 0 | 0 | 0
2016-11-19 05:00 | 0 | 34938.0638 | 0 | 0 | 0 | 0 | 0 | 369717 | 0 | 0 | 0 | 0 | 0 | 0 | 0 | 0 | 0 | 0 | 1594203.5251 | 24087692.345 | 690916.9744 | 0 | 0 | 0 | 0 | 0 | 0 | 0 | 0 | 0 | 0 | 0 | 0 | 0 | 0 | -344481.3741 | 9702.4379 | 0 | 0 | 0 | 0 | 0 | 0 | 0 | 0 | 0
2016-11-19 06:00 | 0 | 218835.011 | 0 | 0 | 0 | 0 | 0 | 354879 | 0 | 0 | 0 | 0 | 0 | 0 | 0 | 0 | 0 | 0 | 1458659.3481 | 24095454.2953 | 690916.9744 | 0 | 0 | 0 | 0 | 0 | 0 | 0 | 0 | 0 | 0 | 0 | 0 | 0 | 0 | -145746.4269 | 9702.4379 | 0 | 0 | 0 | 0 | 0 | 0 | 0 | 0 | 0
2016-11-19 07:00 | 0 | 357728.548 | 0 | 0 | 0 | 0 | 0 | 344814 | 0 | 0 | 0 | 0 | 0 | 0 | 0 | 0 | 0 | 0 | 1461646.6105 | 24103216.2456 | 690916.9744 | 0 | 0 | 0 | 0 | 0 | 0 | 0 | 0 | 0 | 0 | 0 | 0 | 0 | 0 | 3212.1101 | 9702.4379 | 0 | 0 | 0 | 0 | 0 | 0 | 0 | 0 | 0
2016-11-19 08:00 | 0 | 5029.0638 | 0 | 0 | 0 | 0 | 0 | 339808 | 0 | 0 | 0 | 0 | 0 | 0 | 0 | 0 | 0 | 0 | 1141278.9326 | 24110978.196 | 690916.9744 | 0 | 0 | 0 | 0 | 0 | 0 | 0 | 0 | 0 | 0 | 0 | 0 | 0 | 0 | -344481.3741 | 9702.4379 | 0 | 0 | 0 | 0 | 0 | 0 | 0 | 0 | 0
2016-11-19 09:00 | 0 | 5651.0638 | 0 | 0 | 0 | 0 | 0 | 340430 | 0 | 0 | 0 | 0 | 0 | 0 | 0 | 0 | 0 | 0 | 820911.2547 | 24118740.1463 | 690916.9744 | 0 | 0 | 0 | 0 | 0 | 0 | 0 | 0 | 0 | 0 | 0 | 0 | 0 | 0 | -344481.3741 | 9702.4379 | 0 | 0 | 0 | 0 | 0 | 0 | 0 | 0 | 0
2016-11-19 10:00 | 0 | 10945.0638 | 0 | 0 | 0 | 0 | 0 | 345724 | 0 | 0 | 0 | 0 | 0 | 0 | 0 | 0 | 0 | 0 | 500543.5767 | 24126502.0966 | 690916.9744 | 0 | 0 | 0 | 0 | 0 | 0 | 0 | 0 | 0 | 0 | 0 | 0 | 0 | 0 | -344481.3741 | 9702.4379 | 0 | 0 | 0 | 0 | 0 | 0 | 0 | 0 | 0
2016-11-19 11:00 | 0 | 22111.0638 | 0 | 0 | 0 | 0 | 0 | 356890 | 0 | 0 | 0 | 0 | 0 | 0 | 0 | 0 | 0 | 0 | 180175.8988 | 24134264.0469 | 690916.9744 | 0 | 0 | 0 | 0 | 0 | 0 | 0 | 0 | 0 | 0 | 0 | 0 | 0 | 0 | -344481.3741 | 9702.4379 | 0 | 0 | 0 | 0 | 0 | 0 | 0 | 0 | 0
2016-11-19 12:00 | 0 | 287769.1523 | 0 | 0 | 0 | 0 | 0 | 371621 | 0 | 0 | 0 | 0 | 0 | 0 | 0 | 0 | 0 | 0 | 93170.4133 | 24142025.9972 | 690916.9744 | 0 | 0 | 0 | 0 | 0 | 0 | 0 | 0 | 0 | 0 | 0 | 0 | 0 | 0 | -93554.2856 | 9702.4379 | 0 | 0 | 0 | 0 | 0 | 0 | 0 | 0 | 0
2016-11-19 13:00 | 4664.3382 | 291457.8596 | 0 | 0 | 0 | 0 | 0 | 386603 | 0 | 0 | 0 | 0 | 0 | 0 | 0 | 0 | 0 | 0 | 0 | 24149787.9475 | 690916.9744 | 0 | 0 | 0 | 0 | 0 | 0 | 0 | 0 | 0 | 0 | 0 | 0 | 0 | 0 | -100183.2401 | 9702.4379 | 0 | 0 | 0 | 0 | 0 | 0 | 0 | 0 | 0
2016-11-19 14:00 | 194878.1871 | 213624.2508 | 0 | 0 | 0 | 0 | 0 | 398800 | 0 | 0 | 0 | 0 | 0 | 0 | 0 | 0 | 0 | 0 | 0 | 24157549.8979 | 690916.9744 | 0 | 0 | 0 | 0 | 0 | 0 | 0 | 0 | 0 | 0 | 0 | 0 | 0 | 0 | 0 | 9702.4379 | 0 | 0 | 0 | 0 | 0 | 0 | 0 | 0 | 0
2016-11-19 15:00 | 544714.756 | 0 | 0 | 0 | 0 | 0 | 0 | 405020 | 0 | 0 | 0 | 0 | 0 | 0 | 0 | 0 | 0 | 0 | 120892.8559 | 24165311.8482 | 690916.9744 | 0 | 0 | 0 | 0 | 0 | 0 | 0 | 0 | 0 | 0 | 0 | 0 | 0 | 0 | 129992.3181 | 9702.4379 | 0 | 0 | 0 | 0 | 0 | 0 | 0 | 0 | 0
2016-11-19 16:00 | 702804.5371 | 0 | 0 | 0 | 0 | 0 | 0 | 406368 | 0 | 0 | 0 | 0 | 0 | 0 | 0 | 0 | 0 | 0 | 387555.5682 | 24173073.7985 | 690916.9744 | 0 | 0 | 0 | 0 | 0 | 0 | 0 | 0 | 0 | 0 | 0 | 0 | 0 | 0 | 286734.0992 | 9702.4379 | 0 | 0 | 0 | 0 | 0 | 0 | 0 | 0 | 0
2016-11-19 17:00 | 709194.8692 | 0 | 0 | 0 | 0 | 0 | 0 | 404935 | 0 | 0 | 0 | 0 | 0 | 0 | 0 | 0 | 0 | 0 | 661493.9793 | 24180835.7488 | 690916.9744 | 0 | 0 | 0 | 0 | 0 | 0 | 0 | 0 | 0 | 0 | 0 | 0 | 0 | 0 | 294557.4314 | 9702.4379 | 0 | 0 | 0 | 0 | 0 | 0 | 0 | 0 | 0
2016-11-19 18:00 | 693671.2347 | 0 | 0 | 0 | 0 | 0 | 0 | 402033 | 0 | 0 | 0 | 0 | 0 | 0 | 0 | 0 | 0 | 0 | 923694.2703 | 24188597.6991 | 690916.9744 | 0 | 0 | 0 | 0 | 0 | 0 | 0 | 0 | 0 | 0 | 0 | 0 | 0 | 0 | 281935.7968 | 9702.4379 | 0 | 0 | 0 | 0 | 0 | 0 | 0 | 0 | 0
2016-11-19 19:00 | 711214.0725 | 0 | 0 | 0 | 0 | 0 | 0 | 399027 | 0 | 0 | 0 | 0 | 0 | 0 | 0 | 0 | 0 | 0 | 1205004.9805 | 24196359.6494 | 690916.9744 | 0 | 0 | 0 | 0 | 0 | 0 | 0 | 0 | 0 | 0 | 0 | 0 | 0 | 0 | 302484.6346 | 9702.4379 | 0 | 0 | 0 | 0 | 0 | 0 | 0 | 0 | 0
2016-11-19 20:00 | 766707.7523 | 0 | 0 | 0 | 0 | 0 | 0 | 397484 | 0 | 0 | 0 | 0 | 0 | 0 | 0 | 0 | 0 | 0 | 1525372.6584 | 24204121.5998 | 705806.5153 | 0 | 0 | 0 | 0 | 0 | 0 | 0 | 0 | 0 | 0 | 0 | 0 | 0 | 0 | 344481.3741 | 9702.4379 | 0 | 15039.9403 | 0 | 0 | 0 | 0 | 0 | 0 | 0
2016-11-19 21:00 | 797520.1884 | 0 | 0 | 0 | 0 | 0 | 0 | 400502 | 0 | 0 | 0 | 0 | 0 | 0 | 0 | 0 | 0 | 0 | 1845740.3363 | 24211883.5501 | 748212.5479 | 0 | 0 | 0 | 0 | 0 | 0 | 0 | 0 | 0 | 0 | 0 | 0 | 0 | 0 | 344481.3741 | 9702.4379 | 0 | 42834.3764 | 0 | 0 | 0 | 0 | 0 | 0 | 0
2016-11-19 22:00 | 612866.7506 | 0 | 0 | 0 | 0 | 0 | 0 | 413683 | 0 | 0 | 0 | 0 | 0 | 0 | 0 | 0 | 0 | 0 | 2021957.9571 | 24219645.5004 | 748212.5479 | 0 | 0 | 0 | 0 | 0 | 0 | 0 | 0 | 0 | 0 | 0 | 0 | 0 | 0 | 189481.3127 | 9702.4379 | 0 | 0 | 0 | 0 | 0 | 0 | 0 | 0 | 0
2016-11-19 23:00 | 128695.7128 | 0 | 0 | 0 | 0 | 0 | 0 | 427279 | 0 | 0 | 0 | 0 | 0 | 0 | 0 | 0 | 0 | 0 | 1735252.2328 | 24227407.4507 | 748212.5479 | 0 | 0 | 0 | 0 | 0 | 0 | 0 | 0 | 0 | 0 | 0 | 0 | 0 | 0 | -308285.7251 | 9702.4379 | 0 | 0 | 0 | 0 | 0 | 0 | 0 | 0 | 0
2016-11-20 | 1044.7262 | 170379.193 | 0 | 0 | 0 | 0 | 0 | 431645 | 0 | 0 | 0 | 0 | 0 | 0 | 0 | 0 | 0 | 0 | 1484223.3604 | 24235169.401 | 748212.5479 | 0 | 0 | 0 | 0 | 0 | 0 | 0 | 0 | 0 | 0 | 0 | 0 | 0 | 0 | -269923.5187 | 9702.4379 | 0 | 0 | 0 | 0 | 0 | 0 | 0 | 0 | 0
2016-11-20 01:00 | 360.3374 | 95835.7264 | 0 | 0 | 0 | 0 | 0 | 430975 | 0 | 0 | 0 | 0 | 0 | 0 | 0 | 0 | 0 | 0 | 1163855.6825 | 24242931.3513 | 748212.5479 | 0 | 0 | 0 | 0 | 0 | 0 | 0 | 0 | 0 | 0 | 0 | 0 | 0 | 0 | -344481.3741 | 9702.4379 | 0 | 0 | 0 | 0 | 0 | 0 | 0 | 0 | 0
2016-11-20 02:00 | 181.9603 | 447886.3857 | 0 | 0 | 0 | 0 | 0 | 423762 | 0 | 0 | 0 | 0 | 0 | 0 | 0 | 0 | 0 | 0 | 1177437.3171 | 24250693.3017 | 748212.5479 | 0 | 0 | 0 | 0 | 0 | 0 | 0 | 0 | 0 | 0 | 0 | 0 | 0 | 0 | 14603.9081 | 9702.4379 | 0 | 0 | 0 | 0 | 0 | 0 | 0 | 0 | 0
2016-11-20 03:00 | 3.7611 | 77096.3027 | 0 | 0 | 0 | 0 | 0 | 411879 | 0 | 0 | 0 | 0 | 0 | 0 | 0 | 0 | 0 | 0 | 857069.6392 | 24258455.252 | 748212.5479 | 0 | 0 | 0 | 0 | 0 | 0 | 0 | 0 | 0 | 0 | 0 | 0 | 0 | 0 | -344481.3741 | 9702.4379 | 0 | 0 | 0 | 0 | 0 | 0 | 0 | 0 | 0
2016-11-20 04:00 | 0 | 437264.604 | 0 | 0 | 0 | 0 | 0 | 396011 | 0 | 0 | 0 | 0 | 0 | 0 | 0 | 0 | 0 | 0 | 886412.2237 | 24266217.2023 | 748212.5479 | 0 | 0 | 0 | 0 | 0 | 0 | 0 | 0 | 0 | 0 | 0 | 0 | 0 | 0 | 31551.1662 | 9702.4379 | 0 | 0 | 0 | 0 | 0 | 0 | 0 | 0 | 0
2016-11-20 05:00 | 0 | 436008.9532 | 0 | 0 | 0 | 0 | 0 | 382816 | 0 | 0 | 0 | 0 | 0 | 0 | 0 | 0 | 0 | 0 | 926858.4029 | 24273979.1526 | 748212.5479 | 0 | 0 | 0 | 0 | 0 | 0 | 0 | 0 | 0 | 0 | 0 | 0 | 0 | 0 | 43490.5153 | 9702.4379 | 0 | 0 | 0 | 0 | 0 | 0 | 0 | 0 | 0
2016-11-20 06:00 | 0 | 435768.4974 | 0 | 0 | 0 | 0 | 0 | 371724 | 0 | 0 | 0 | 0 | 0 | 0 | 0 | 0 | 0 | 0 | 977396.5183 | 24281741.1029 | 748212.5479 | 0 | 0 | 0 | 0 | 0 | 0 | 0 | 0 | 0 | 0 | 0 | 0 | 0 | 0 | 54342.0595 | 9702.4379 | 0 | 0 | 0 | 0 | 0 | 0 | 0 | 0 | 0
2016-11-20 07:00 | 0 | 29836.0638 | 0 | 0 | 0 | 0 | 0 | 364615 | 0 | 0 | 0 | 0 | 0 | 0 | 0 | 0 | 0 | 0 | 657028.8404 | 24289503.0532 | 748212.5479 | 0 | 0 | 0 | 0 | 0 | 0 | 0 | 0 | 0 | 0 | 0 | 0 | 0 | 0 | -344481.3741 | 9702.4379 | 0 | 0 | 0 | 0 | 0 | 0 | 0 | 0 | 0
2016-11-20 08:00 | 0 | 26762.0638 | 0 | 0 | 0 | 0 | 0 | 361541 | 0 | 0 | 0 | 0 | 0 | 0 | 0 | 0 | 0 | 0 | 336661.1625 | 24297265.0036 | 748212.5479 | 0 | 0 | 0 | 0 | 0 | 0 | 0 | 0 | 0 | 0 | 0 | 0 | 0 | 0 | -344481.3741 | 9702.4379 | 0 | 0 | 0 | 0 | 0 | 0 | 0 | 0 | 0
2016-11-20 09:00 | 0 | 27287.0638 | 0 | 0 | 0 | 0 | 0 | 362066 | 0 | 0 | 0 | 0 | 0 | 0 | 0 | 0 | 0 | 0 | 16293.4846 | 24305026.9539 | 748212.5479 | 0 | 0 | 0 | 0 | 0 | 0 | 0 | 0 | 0 | 0 | 0 | 0 | 0 | 0 | -344481.3741 | 9702.4379 | 0 | 0 | 0 | 0 | 0 | 0 | 0 | 0 | 0
2016-11-20 10:00 | 0 | 415046.6229 | 0 | 0 | 0 | 0 | 0 | 367715 | 0 | 0 | 0 | 0 | 0 | 0 | 0 | 0 | 0 | 0 | 51288.6266 | 24312788.9042 | 748212.5479 | 0 | 0 | 0 | 0 | 0 | 0 | 0 | 0 | 0 | 0 | 0 | 0 | 0 | 0 | 37629.185 | 9702.4379 | 0 | 0 | 0 | 0 | 0 | 0 | 0 | 0 | 0
2016-11-20 11:00 | 0 | 401688.6889 | 0 | 0 | 0 | 0 | 0 | 377998 | 0 | 0 | 0 | 0 | 0 | 0 | 0 | 0 | 0 | 0 | 64297.7 | 24320550.8545 | 748212.5479 | 0 | 0 | 0 | 0 | 0 | 0 | 0 | 0 | 0 | 0 | 0 | 0 | 0 | 0 | 13988.251 | 9702.4379 | 0 | 0 | 0 | 0 | 0 | 0 | 0 | 0 | 0
2016-11-20 12:00 | 0 | 381078.8795 | 0 | 0 | 0 | 0 | 0 | 390252 | 0 | 0 | 0 | 0 | 0 | 0 | 0 | 0 | 0 | 0 | 46743.4307 | 24328312.8048 | 748212.5479 | 0 | 0 | 0 | 0 | 0 | 0 | 0 | 0 | 0 | 0 | 0 | 0 | 0 | 0 | -18875.5584 | 9702.4379 | 0 | 0 | 0 | 0 | 0 | 0 | 0 | 0 | 0
2016-11-20 13:00 | 2548.0971 | 361487.5874 | 0 | 0 | 0 | 0 | 0 | 404595 | 0 | 0 | 0 | 0 | 0 | 0 | 0 | 0 | 0 | 0 | 0 | 24336074.7551 | 748212.5479 | 0 | 0 | 0 | 0 | 0 | 0 | 0 | 0 | 0 | 0 | 0 | 0 | 0 | 0 | -50261.7534 | 9702.4379 | 0 | 0 | 0 | 0 | 0 | 0 | 0 | 0 | 0
2016-11-20 14:00 | 156210.9604 | 315592.0878 | 0 | 0 | 0 | 0 | 0 | 413303 | 0 | 0 | 0 | 0 | 0 | 0 | 0 | 0 | 0 | 0 | 45381.7776 | 24343836.7054 | 748212.5479 | 0 | 0 | 0 | 0 | 0 | 0 | 0 | 0 | 0 | 0 | 0 | 0 | 0 | 0 | 48797.6103 | 9702.4379 | 0 | 0 | 0 | 0 | 0 | 0 | 0 | 0 | 0
2016-11-20 15:00 | 437885.6915 | 264890.9219 | 0 | 0 | 0 | 0 | 0 | 413355 | 0 | 0 | 0 | 0 | 0 | 0 | 0 | 0 | 0 | 0 | 305520.6108 | 24351598.6558 | 748212.5479 | 0 | 0 | 0 | 0 | 0 | 0 | 0 | 0 | 0 | 0 | 0 | 0 | 0 | 0 | 279719.1755 | 9702.4379 | 0 | 0 | 0 | 0 | 0 | 0 | 0 | 0 | 0
2016-11-20 16:00 | 578396.604 | 186803.2079 | 0 | 0 | 0 | 0 | 0 | 411016 | 0 | 0 | 0 | 0 | 0 | 0 | 0 | 0 | 0 | 0 | 625888.2887 | 24359360.6061 | 748212.5479 | 0 | 0 | 0 | 0 | 0 | 0 | 0 | 0 | 0 | 0 | 0 | 0 | 0 | 0 | 344481.3741 | 9702.4379 | 0 | 0 | 0 | 0 | 0 | 0 | 0 | 0 | 0
2016-11-20 17:00 | 604686.8356 | 157696.9764 | 0 | 0 | 0 | 0 | 0 | 408200 | 0 | 0 | 0 | 0 | 0 | 0 | 0 | 0 | 0 | 0 | 946255.9666 | 24367122.5564 | 748212.5479 | 0 | 0 | 0 | 0 | 0 | 0 | 0 | 0 | 0 | 0 | 0 | 0 | 0 | 0 | 344481.3741 | 9702.4379 | 0 | 0 | 0 | 0 | 0 | 0 | 0 | 0 | 0
2016-11-20 18:00 | 586650.2055 | 172592.6065 | 0 | 0 | 0 | 0 | 0 | 405059 | 0 | 0 | 0 | 0 | 0 | 0 | 0 | 0 | 0 | 0 | 1266623.6445 | 24374884.5067 | 748212.5479 | 0 | 0 | 0 | 0 | 0 | 0 | 0 | 0 | 0 | 0 | 0 | 0 | 0 | 0 | 344481.3741 | 9702.4379 | 0 | 0 | 0 | 0 | 0 | 0 | 0 | 0 | 0
2016-11-20 19:00 | 607640.8147 | 149179.9973 | 0 | 0 | 0 | 0 | 0 | 402637 | 0 | 0 | 0 | 0 | 0 | 0 | 0 | 0 | 0 | 0 | 1586991.3225 | 24382646.457 | 748212.5479 | 0 | 0 | 0 | 0 | 0 | 0 | 0 | 0 | 0 | 0 | 0 | 0 | 0 | 0 | 344481.3741 | 9702.4379 | 0 | 0 | 0 | 0 | 0 | 0 | 0 | 0 | 0
2016-11-20 20:00 | 639794.4243 | 117235.3877 | 0 | 0 | 0 | 0 | 0 | 402846 | 0 | 0 | 0 | 0 | 0 | 0 | 0 | 0 | 0 | 0 | 1907359.0004 | 24390408.4073 | 748212.5479 | 0 | 0 | 0 | 0 | 0 | 0 | 0 | 0 | 0 | 0 | 0 | 0 | 0 | 0 | 344481.3741 | 9702.4379 | 0 | 0 | 0 | 0 | 0 | 0 | 0 | 0 | 0
2016-11-20 21:00 | 627124.0473 | 136219.7647 | 0 | 0 | 0 | 0 | 0 | 409160 | 0 | 0 | 0 | 0 | 0 | 0 | 0 | 0 | 0 | 0 | 2227726.6783 | 24398170.3577 | 748212.5479 | 0 | 0 | 0 | 0 | 0 | 0 | 0 | 0 | 0 | 0 | 0 | 0 | 0 | 0 | 344481.3741 | 9702.4379 | 0 | 0 | 0 | 0 | 0 | 0 | 0 | 0 | 0
2016-11-20 22:00 | 448335.0403 | 168757.8244 | 0 | 0 | 0 | 0 | 0 | 426655 | 0 | 0 | 0 | 0 | 0 | 0 | 0 | 0 | 0 | 0 | 2395810.6252 | 24405932.308 | 748212.5479 | 0 | 0 | 0 | 0 | 0 | 0 | 0 | 0 | 0 | 0 | 0 | 0 | 0 | 0 | 180735.4269 | 9702.4379 | 0 | 0 | 0 | 0 | 0 | 0 | 0 | 0 | 0
2016-11-20 23:00 | 92238.5921 | 218045.3437 | 0 | 0 | 0 | 0 | 0 | 444859 | 0 | 0 | 0 | 0 | 0 | 0 | 0 | 0 | 0 | 0 | 2261632.5483 | 24413694.2583 | 748212.5479 | 0 | 0 | 0 | 0 | 0 | 0 | 0 | 0 | 0 | 0 | 0 | 0 | 0 | 0 | -144277.5021 | 9702.4379 | 0 | 0 | 0 | 0 | 0 | 0 | 0 | 0 | 0
2016-11-21 | 1105.502 | 255834.5933 | 0 | 0 | 0 | 0 | 0 | 452735 | 0 | 0 | 0 | 0 | 0 | 0 | 0 | 0 | 0 | 0 | 2070520.0197 | 24421456.2086 | 748212.5479 | 0 | 0 | 0 | 0 | 0 | 0 | 0 | 0 | 0 | 0 | 0 | 0 | 0 | 0 | -205497.3426 | 9702.4379 | 0 | 0 | 0 | 0 | 0 | 0 | 0 | 0 | 0
2016-11-21 01:00 | 529.303 | 275781.0484 | 0 | 0 | 0 | 0 | 0 | 453663 | 0 | 0 | 0 | 0 | 0 | 0 | 0 | 0 | 0 | 0 | 1896558.7893 | 24429218.1589 | 748212.5479 | 0 | 0 | 0 | 0 | 0 | 0 | 0 | 0 | 0 | 0 | 0 | 0 | 0 | 0 | -187055.0865 | 9702.4379 | 0 | 0 | 0 | 0 | 0 | 0 | 0 | 0 | 0
2016-11-21 02:00 | 374.3273 | 287928.1751 | 0 | 0 | 0 | 0 | 0 | 444215 | 0 | 0 | 0 | 0 | 0 | 0 | 0 | 0 | 0 | 0 | 1742536.8992 | 24436980.1092 | 748212.5479 | 0 | 0 | 0 | 0 | 0 | 0 | 0 | 0 | 0 | 0 | 0 | 0 | 0 | 0 | -165614.9356 | 9702.4379 | 0 | 0 | 0 | 0 | 0 | 0 | 0 | 0 | 0
2016-11-21 03:00 | 4.6432 | 290052.4154 | 0 | 0 | 0 | 0 | 0 | 429663 | 0 | 0 | 0 | 0 | 0 | 0 | 0 | 0 | 0 | 0 | 1603680.1066 | 24444742.0596 | 748212.5479 | 0 | 0 | 0 | 0 | 0 | 0 | 0 | 0 | 0 | 0 | 0 | 0 | 0 | 0 | -149308.3792 | 9702.4379 | 0 | 0 | 0 | 0 | 0 | 0 | 0 | 0 | 0
2016-11-21 04:00 | 0 | 289193.6687 | 0 | 0 | 0 | 0 | 0 | 412088 | 0 | 0 | 0 | 0 | 0 | 0 | 0 | 0 | 0 | 0 | 1480365.1112 | 24452504.0099 | 748212.5479 | 0 | 0 | 0 | 0 | 0 | 0 | 0 | 0 | 0 | 0 | 0 | 0 | 0 | 0 | -132596.7692 | 9702.4379 | 0 | 0 | 0 | 0 | 0 | 0 | 0 | 0 | 0
2016-11-21 05:00 | 0 | 282363.2748 | 0 | 0 | 0 | 0 | 0 | 396983 | 0 | 0 | 0 | 0 | 0 | 0 | 0 | 0 | 0 | 0 | 1364745.4995 | 24460265.9602 | 748212.5479 | 0 | 0 | 0 | 0 | 0 | 0 | 0 | 0 | 0 | 0 | 0 | 0 | 0 | 0 | -124322.1631 | 9702.4379 | 0 | 0 | 0 | 0 | 0 | 0 | 0 | 0 | 0
2016-11-21 06:00 | 0 | 172218.3132 | 0 | 0 | 0 | 0 | 0 | 386667 | 0 | 0 | 0 | 0 | 0 | 0 | 0 | 0 | 0 | 0 | 1156284.9535 | 24468027.9105 | 748212.5479 | 0 | 0 | 0 | 0 | 0 | 0 | 0 | 0 | 0 | 0 | 0 | 0 | 0 | 0 | -224151.1247 | 9702.4379 | 0 | 0 | 0 | 0 | 0 | 0 | 0 | 0 | 0
2016-11-21 07:00 | 0 | 263836.7186 | 0 | 0 | 0 | 0 | 0 | 381643 | 0 | 0 | 0 | 0 | 0 | 0 | 0 | 0 | 0 | 0 | 1037701.8446 | 24475789.8608 | 748212.5479 | 0 | 0 | 0 | 0 | 0 | 0 | 0 | 0 | 0 | 0 | 0 | 0 | 0 | 0 | -127508.7193 | 9702.4379 | 0 | 0 | 0 | 0 | 0 | 0 | 0 | 0 | 0
2016-11-21 08:00 | 0 | 253609.3378 | 0 | 0 | 0 | 0 | 0 | 380988 | 0 | 0 | 0 | 0 | 0 | 0 | 0 | 0 | 0 | 0 | 910216.4215 | 24483551.8111 | 748212.5479 | 0 | 0 | 0 | 0 | 0 | 0 | 0 | 0 | 0 | 0 | 0 | 0 | 0 | 0 | -137081.1001 | 9702.4379 | 0 | 0 | 0 | 0 | 0 | 0 | 0 | 0 | 0
2016-11-21 09:00 | 0 | 264321.5089 | 0 | 0 | 0 | 0 | 0 | 385774 | 0 | 0 | 0 | 0 | 0 | 0 | 0 | 0 | 0 | 0 | 788242.3376 | 24491313.7615 | 748212.5479 | 0 | 0 | 0 | 0 | 0 | 0 | 0 | 0 | 0 | 0 | 0 | 0 | 0 | 0 | -131154.929 | 9702.4379 | 0 | 0 | 0 | 0 | 0 | 0 | 0 | 0 | 0
2016-11-21 10:00 | 0 | 261231.2034 | 0 | 0 | 0 | 0 | 0 | 400883 | 0 | 0 | 0 | 0 | 0 | 0 | 0 | 0 | 0 | 0 | 649342.8995 | 24499075.7118 | 748212.5479 | 0 | 0 | 0 | 0 | 0 | 0 | 0 | 0 | 0 | 0 | 0 | 0 | 0 | 0 | -149354.2345 | 9702.4379 | 0 | 0 | 0 | 0 | 0 | 0 | 0 | 0 | 0
2016-11-21 11:00 | 0 | 273803.6789 | 0 | 0 | 0 | 0 | 0 | 433200 | 0 | 0 | 0 | 0 | 0 | 0 | 0 | 0 | 0 | 0 | 492081.0536 | 24506837.6621 | 748212.5479 | 0 | 0 | 0 | 0 | 0 | 0 | 0 | 0 | 0 | 0 | 0 | 0 | 0 | 0 | -169098.759 | 9702.4379 | 0 | 0 | 0 | 0 | 0 | 0 | 0 | 0 | 0
2016-11-21 12:00 | 0 | 289673.4552 | 0 | 0 | 0 | 0 | 0 | 460210 | 0 | 0 | 0 | 0 | 0 | 0 | 0 | 0 | 0 | 0 | 324458.7997 | 24514599.6124 | 748212.5479 | 0 | 0 | 0 | 0 | 0 | 0 | 0 | 0 | 0 | 0 | 0 | 0 | 0 | 0 | -180238.9827 | 9702.4379 | 0 | 0 | 0 | 0 | 0 | 0 | 0 | 0 | 0
2016-11-21 13:00 | 2609.7583 | 301429.4104 | 0 | 0 | 0 | 0 | 0 | 470429 | 0 | 0 | 0 | 0 | 0 | 0 | 0 | 0 | 0 | 0 | 160692.9893 | 24522361.5627 | 748212.5479 | 0 | 0 | 0 | 0 | 0 | 0 | 0 | 0 | 0 | 0 | 0 | 0 | 0 | 0 | -176092.2693 | 9702.4379 | 0 | 0 | 0 | 0 | 0 | 0 | 0 | 0 | 0
2016-11-21 14:00 | 53670.6648 | 288831.527 | 0 | 0 | 0 | 0 | 0 | 469601 | 0 | 0 | 0 | 0 | 0 | 0 | 0 | 0 | 0 | 0 | 33467.8304 | 24530123.513 | 748212.5479 | 0 | 0 | 0 | 0 | 0 | 0 | 0 | 0 | 0 | 0 | 0 | 0 | 0 | 0 | -136801.2461 | 9702.4379 | 0 | 0 | 0 | 0 | 0 | 0 | 0 | 0 | 0
2016-11-21 15:00 | 170627.6374 | 267695.8861 | 0 | 0 | 0 | 0 | 0 | 464608 | 0 | 0 | 0 | 0 | 0 | 0 | 0 | 0 | 0 | 0 | 0 | 24537885.4634 | 748212.5479 | 0 | 0 | 0 | 0 | 0 | 0 | 0 | 0 | 0 | 0 | 0 | 0 | 0 | 0 | -35986.9144 | 9702.4379 | 0 | 0 | 0 | 0 | 0 | 0 | 0 | 0 | 0
2016-11-21 16:00 | 301620.4623 | 241614.2958 | 0 | 0 | 0 | 0 | 0 | 457689 | 0 | 0 | 0 | 0 | 0 | 0 | 0 | 0 | 0 | 0 | 70534.2878 | 24545647.4137 | 748212.5479 | 0 | 0 | 0 | 0 | 0 | 0 | 0 | 0 | 0 | 0 | 0 | 0 | 0 | 0 | 75843.3202 | 9702.4379 | 0 | 0 | 0 | 0 | 0 | 0 | 0 | 0 | 0
2016-11-21 17:00 | 384367.1177 | 0 | 0 | 0 | 0 | 0 | 0 | 450508 | 0 | 0 | 0 | 0 | 0 | 0 | 0 | 0 | 0 | 0 | 0 | 24553409.364 | 748212.5479 | 0 | 0 | 0 | 0 | 0 | 0 | 0 | 0 | 0 | 0 | 0 | 0 | 0 | 0 | -75843.3202 | 9702.4379 | 0 | 0 | 0 | 0 | 0 | 0 | 0 | 0 | 0
2016-11-21 18:00 | 446832.4128 | 8037.0251 | 0 | 0 | 0 | 0 | 0 | 445167 | 0 | 0 | 0 | 0 | 0 | 0 | 0 | 0 | 0 | 0 | 0 | 24561171.3143 | 748212.5479 | 0 | 0 | 0 | 0 | 0 | 0 | 0 | 0 | 0 | 0 | 0 | 0 | 0 | 0 | 0 | 9702.4379 | 0 | 0 | 0 | 0 | 0 | 0 | 0 | 0 | 0
2016-11-21 19:00 | 442677.6805 | 309313.3693 | 0 | 0 | 0 | 0 | 0 | 440899 | 0 | 0 | 0 | 0 | 0 | 0 | 0 | 0 | 0 | 0 | 280292.339 | 24568933.2646 | 748212.5479 | 0 | 0 | 0 | 0 | 0 | 0 | 0 | 0 | 0 | 0 | 0 | 0 | 0 | 0 | 301389.6119 | 9702.4379 | 0 | 0 | 0 | 0 | 0 | 0 | 0 | 0 | 0
2016-11-21 20:00 | 433612.1481 | 263409.0671 | 0 | 0 | 0 | 0 | 0 | 439651 | 0 | 0 | 0 | 0 | 0 | 0 | 0 | 0 | 0 | 0 | 510623.372 | 24576695.2149 | 748212.5479 | 0 | 0 | 0 | 0 | 0 | 0 | 0 | 0 | 0 | 0 | 0 | 0 | 0 | 0 | 247667.7773 | 9702.4379 | 0 | 0 | 0 | 0 | 0 | 0 | 0 | 0 | 0
2016-11-21 21:00 | 421357.3869 | 0 | 0 | 0 | 0 | 0 | 0 | 444452 | 0 | 0 | 0 | 0 | 0 | 0 | 0 | 0 | 0 | 0 | 480122.1145 | 24584457.1652 | 748212.5479 | 0 | 0 | 0 | 0 | 0 | 0 | 0 | 0 | 0 | 0 | 0 | 0 | 0 | 0 | -32797.051 | 9702.4379 | 0 | 0 | 0 | 0 | 0 | 0 | 0 | 0 | 0
2016-11-21 22:00 | 333862.7592 | 432159.7857 | 0 | 0 | 0 | 0 | 0 | 462555 | 0 | 0 | 0 | 0 | 0 | 0 | 0 | 0 | 0 | 0 | 753323.664 | 24592219.1156 | 748212.5479 | 0 | 0 | 0 | 0 | 0 | 0 | 0 | 0 | 0 | 0 | 0 | 0 | 0 | 0 | 293765.107 | 9702.4379 | 0 | 0 | 0 | 0 | 0 | 0 | 0 | 0 | 0
2016-11-21 23:00 | 133233.2522 | 495875.5116 | 0 | 0 | 0 | 0 | 0 | 478994 | 0 | 0 | 0 | 0 | 0 | 0 | 0 | 0 | 0 | 0 | 883907.1271 | 24599981.0659 | 748212.5479 | 0 | 0 | 0 | 0 | 0 | 0 | 0 | 0 | 0 | 0 | 0 | 0 | 0 | 0 | 140412.3259 | 9702.4379 | 0 | 0 | 0 | 0 | 0 | 0 | 0 | 0 | 0
2016-11-22 | 1140.5153 | 149323.5485 | 0 | 0 | 0 | 0 | 0 | 485243 | 0 | 0 | 0 | 0 | 0 | 0 | 0 | 0 | 0 | 0 | 563539.4492 | 24607743.0162 | 748212.5479 | 0 | 0 | 0 | 0 | 0 | 0 | 0 | 0 | 0 | 0 | 0 | 0 | 0 | 0 | -344481.3741 | 9702.4379 | 0 | 0 | 0 | 0 | 0 | 0 | 0 | 0 | 0
2016-11-22 01:00 | 433.7304 | 576603.0587 | 0 | 0 | 0 | 0 | 0 | 484328 | 0 | 0 | 0 | 0 | 0 | 0 | 0 | 0 | 0 | 0 | 640735.3558 | 24615504.9665 | 748212.5479 | 0 | 0 | 0 | 0 | 0 | 0 | 0 | 0 | 0 | 0 | 0 | 0 | 0 | 0 | 83006.3512 | 9702.4379 | 0 | 0 | 0 | 0 | 0 | 0 | 0 | 0 | 0
2016-11-22 02:00 | 312.2175 | 137004.8463 | 0 | 0 | 0 | 0 | 0 | 472096 | 0 | 0 | 0 | 0 | 0 | 0 | 0 | 0 | 0 | 0 | 320367.6779 | 24623266.9168 | 748212.5479 | 0 | 0 | 0 | 0 | 0 | 0 | 0 | 0 | 0 | 0 | 0 | 0 | 0 | 0 | -344481.3741 | 9702.4379 | 0 | 0 | 0 | 0 | 0 | 0 | 0 | 0 | 0
2016-11-22 03:00 | 4.8001 | 116750.2637 | 0 | 0 | 0 | 0 | 0 | 451534 | 0 | 0 | 0 | 0 | 0 | 0 | 0 | 0 | 0 | 0 | 0 | 24631028.8671 | 748212.5479 | 0 | 0 | 0 | 0 | 0 | 0 | 0 | 0 | 0 | 0 | 0 | 0 | 0 | 0 | -344481.3741 | 9702.4379 | 0 | 0 | 0 | 0 | 0 | 0 | 0 | 0 | 0
2016-11-22 04:00 | 0 | 610996.3507 | 0 | 0 | 0 | 0 | 0 | 430349 | 0 | 0 | 0 | 0 | 0 | 0 | 0 | 0 | 0 | 0 | 158978.7689 | 24638790.8175 | 748212.5479 | 0 | 0 | 0 | 0 | 0 | 0 | 0 | 0 | 0 | 0 | 0 | 0 | 0 | 0 | 170944.9128 | 9702.4379 | 0 | 0 | 0 | 0 | 0 | 0 | 0 | 0 | 0
2016-11-22 05:00 | 0 | 600814.7149 | 0 | 0 | 0 | 0 | 0 | 411026 | 0 | 0 | 0 | 0 | 0 | 0 | 0 | 0 | 0 | 0 | 326459.0065 | 24646552.7678 | 748212.5479 | 0 | 0 | 0 | 0 | 0 | 0 | 0 | 0 | 0 | 0 | 0 | 0 | 0 | 0 | 180086.277 | 9702.4379 | 0 | 0 | 0 | 0 | 0 | 0 | 0 | 0 | 0
2016-11-22 06:00 | 0 | 63401.0638 | 0 | 0 | 0 | 0 | 0 | 398180 | 0 | 0 | 0 | 0 | 0 | 0 | 0 | 0 | 0 | 0 | 6091.3286 | 24654314.7181 | 748212.5479 | 0 | 0 | 0 | 0 | 0 | 0 | 0 | 0 | 0 | 0 | 0 | 0 | 0 | 0 | -344481.3741 | 9702.4379 | 0 | 0 | 0 | 0 | 0 | 0 | 0 | 0 | 0
2016-11-22 07:00 | 0 | 575987.7086 | 0 | 0 | 0 | 0 | 0 | 390171 | 0 | 0 | 0 | 0 | 0 | 0 | 0 | 0 | 0 | 0 | 169877.6004 | 24662076.6684 | 748212.5479 | 0 | 0 | 0 | 0 | 0 | 0 | 0 | 0 | 0 | 0 | 0 | 0 | 0 | 0 | 176114.2707 | 9702.4379 | 0 | 0 | 0 | 0 | 0 | 0 | 0 | 0 | 0
2016-11-22 08:00 | 0 | 559111.7256 | 0 | 0 | 0 | 0 | 0 | 387592 | 0 | 0 | 0 | 0 | 0 | 0 | 0 | 0 | 0 | 0 | 320367.6779 | 24669838.6187 | 748212.5479 | 0 | 0 | 0 | 0 | 0 | 0 | 0 | 0 | 0 | 0 | 0 | 0 | 0 | 0 | 161817.2877 | 9702.4379 | 0 | 0 | 0 | 0 | 0 | 0 | 0 | 0 | 0
2016-11-22 09:00 | 0 | 57132.0638 | 0 | 0 | 0 | 0 | 0 | 391911 | 0 | 0 | 0 | 0 | 0 | 0 | 0 | 0 | 0 | 0 | 0 | 24677600.569 | 748212.5479 | 0 | 0 | 0 | 0 | 0 | 0 | 0 | 0 | 0 | 0 | 0 | 0 | 0 | 0 | -344481.3741 | 9702.4379 | 0 | 0 | 0 | 0 | 0 | 0 | 0 | 0 | 0
2016-11-22 10:00 | 0 | 541644.4461 | 0 | 0 | 0 | 0 | 0 | 404976 | 0 | 0 | 0 | 0 | 0 | 0 | 0 | 0 | 0 | 0 | 118078.3876 | 24685362.5194 | 748212.5479 | 0 | 0 | 0 | 0 | 0 | 0 | 0 | 0 | 0 | 0 | 0 | 0 | 0 | 0 | 126966.0082 | 9702.4379 | 0 | 0 | 0 | 0 | 0 | 0 | 0 | 0 | 0
2016-11-22 11:00 | 0 | 537592.5282 | 0 | 0 | 0 | 0 | 0 | 433602 | 0 | 0 | 0 | 0 | 0 | 0 | 0 | 0 | 0 | 0 | 205766.3116 | 24693124.4697 | 748212.5479 | 0 | 0 | 0 | 0 | 0 | 0 | 0 | 0 | 0 | 0 | 0 | 0 | 0 | 0 | 94288.0903 | 9702.4379 | 0 | 0 | 0 | 0 | 0 | 0 | 0 | 0 | 0
2016-11-22 12:00 | 0 | 269474.8969 | 0 | 0 | 0 | 0 | 0 | 457480 | 0 | 0 | 0 | 0 | 0 | 0 | 0 | 0 | 0 | 0 | 21898.2985 | 24700886.42 | 748212.5479 | 0 | 0 | 0 | 0 | 0 | 0 | 0 | 0 | 0 | 0 | 0 | 0 | 0 | 0 | -197707.541 | 9702.4379 | 0 | 0 | 0 | 0 | 0 | 0 | 0 | 0 | 0
2016-11-22 13:00 | 1868.2861 | 542890.9113 | 0 | 0 | 0 | 0 | 0 | 466043 | 0 | 0 | 0 | 0 | 0 | 0 | 0 | 0 | 0 | 0 | 86081.0948 | 24708648.3703 | 748212.5479 | 0 | 0 | 0 | 0 | 0 | 0 | 0 | 0 | 0 | 0 | 0 | 0 | 0 | 0 | 69013.7595 | 9702.4379 | 0 | 0 | 0 | 0 | 0 | 0 | 0 | 0 | 0
2016-11-22 14:00 | 112272.0375 | 521178.6651 | 0 | 0 | 0 | 0 | 0 | 464785 | 0 | 0 | 0 | 0 | 0 | 0 | 0 | 0 | 0 | 0 | 233916.931 | 24716410.3206 | 748212.5479 | 0 | 0 | 0 | 0 | 0 | 0 | 0 | 0 | 0 | 0 | 0 | 0 | 0 | 0 | 158963.2647 | 9702.4379 | 0 | 0 | 0 | 0 | 0 | 0 | 0 | 0 | 0
2016-11-22 15:00 | 378038.6618 | 436887.1502 | 0 | 0 | 0 | 0 | 0 | 460742 | 0 | 0 | 0 | 0 | 0 | 0 | 0 | 0 | 0 | 0 | 554284.6089 | 24724172.2709 | 748212.5479 | 0 | 0 | 0 | 0 | 0 | 0 | 0 | 0 | 0 | 0 | 0 | 0 | 0 | 0 | 344481.3741 | 9702.4379 | 0 | 0 | 0 | 0 | 0 | 0 | 0 | 0 | 0
2016-11-22 16:00 | 565409.8668 | 243604.9452 | 0 | 0 | 0 | 0 | 0 | 454831 | 0 | 0 | 0 | 0 | 0 | 0 | 0 | 0 | 0 | 0 | 874652.2868 | 24731934.2213 | 748212.5479 | 0 | 0 | 0 | 0 | 0 | 0 | 0 | 0 | 0 | 0 | 0 | 0 | 0 | 0 | 344481.3741 | 9702.4379 | 0 | 0 | 0 | 0 | 0 | 0 | 0 | 0 | 0
2016-11-22 17:00 | 617723.9573 | 184330.8547 | 0 | 0 | 0 | 0 | 0 | 447871 | 0 | 0 | 0 | 0 | 0 | 0 | 0 | 0 | 0 | 0 | 1195019.9647 | 24739696.1716 | 748212.5479 | 0 | 0 | 0 | 0 | 0 | 0 | 0 | 0 | 0 | 0 | 0 | 0 | 0 | 0 | 344481.3741 | 9702.4379 | 0 | 0 | 0 | 0 | 0 | 0 | 0 | 0 | 0
2016-11-22 18:00 | 611138.1489 | 187444.6631 | 0 | 0 | 0 | 0 | 0 | 444399 | 0 | 0 | 0 | 0 | 0 | 0 | 0 | 0 | 0 | 0 | 1515387.6426 | 24747458.1219 | 748212.5479 | 0 | 0 | 0 | 0 | 0 | 0 | 0 | 0 | 0 | 0 | 0 | 0 | 0 | 0 | 344481.3741 | 9702.4379 | 0 | 0 | 0 | 0 | 0 | 0 | 0 | 0 | 0
2016-11-22 19:00 | 633663.3536 | 162231.4584 | 0 | 0 | 0 | 0 | 0 | 441711 | 0 | 0 | 0 | 0 | 0 | 0 | 0 | 0 | 0 | 0 | 1835755.3205 | 24755220.0722 | 748212.5479 | 0 | 0 | 0 | 0 | 0 | 0 | 0 | 0 | 0 | 0 | 0 | 0 | 0 | 0 | 344481.3741 | 9702.4379 | 0 | 0 | 0 | 0 | 0 | 0 | 0 | 0 | 0
2016-11-22 20:00 | 679697.247 | 115284.565 | 0 | 0 | 0 | 0 | 0 | 440798 | 0 | 0 | 0 | 0 | 0 | 0 | 0 | 0 | 0 | 0 | 2156122.9984 | 24762982.0225 | 748212.5479 | 0 | 0 | 0 | 0 | 0 | 0 | 0 | 0 | 0 | 0 | 0 | 0 | 0 | 0 | 344481.3741 | 9702.4379 | 0 | 0 | 0 | 0 | 0 | 0 | 0 | 0 | 0
2016-11-22 21:00 | 704417.283 | 95694.529 | 0 | 0 | 0 | 0 | 0 | 445928 | 0 | 0 | 0 | 0 | 0 | 0 | 0 | 0 | 0 | 0 | 2476490.6763 | 24770743.9728 | 748212.5479 | 0 | 0 | 0 | 0 | 0 | 0 | 0 | 0 | 0 | 0 | 0 | 0 | 0 | 0 | 344481.3741 | 9702.4379 | 0 | 0 | 0 | 0 | 0 | 0 | 0 | 0 | 0
2016-11-22 22:00 | 604822.1555 | 210753.6565 | 0 | 0 | 0 | 0 | 0 | 461392 | 0 | 0 | 0 | 0 | 0 | 0 | 0 | 0 | 0 | 0 | 2796858.3542 | 24778505.9232 | 748212.5479 | 0 | 0 | 0 | 0 | 0 | 0 | 0 | 0 | 0 | 0 | 0 | 0 | 0 | 0 | 344481.3741 | 9702.4379 | 0 | 0 | 0 | 0 | 0 | 0 | 0 | 0 | 0
2016-11-22 23:00 | 152144.3351 | 416689.3636 | 0 | 0 | 0 | 0 | 0 | 474383 | 0 | 0 | 0 | 0 | 0 | 0 | 0 | 0 | 0 | 0 | 2875674.2367 | 24786267.8735 | 748212.5479 | 0 | 0 | 0 | 0 | 0 | 0 | 0 | 0 | 0 | 0 | 0 | 0 | 0 | 0 | 84748.2608 | 9702.4379 | 0 | 0 | 0 | 0 | 0 | 0 | 0 | 0 | 0
2016-11-23 | 1160.7782 | 408190.6118 | 0 | 0 | 0 | 0 | 0 | 478166 | 0 | 0 | 0 | 0 | 0 | 0 | 0 | 0 | 0 | 0 | 2802653.3822 | 24794029.8238 | 748212.5479 | 0 | 0 | 0 | 0 | 0 | 0 | 0 | 0 | 0 | 0 | 0 | 0 | 0 | 0 | -78517.0479 | 9702.4379 | 0 | 0 | 0 | 0 | 0 | 0 | 0 | 0 | 0
2016-11-23 01:00 | 429.8466 | 393693.1009 | 0 | 0 | 0 | 0 | 0 | 475989 | 0 | 0 | 0 | 0 | 0 | 0 | 0 | 0 | 0 | 0 | 2717494.6861 | 24801791.7741 | 748212.5479 | 0 | 0 | 0 | 0 | 0 | 0 | 0 | 0 | 0 | 0 | 0 | 0 | 0 | 0 | -91568.4904 | 9702.4379 | 0 | 0 | 0 | 0 | 0 | 0 | 0 | 0 | 0
2016-11-23 02:00 | 333.6264 | 379661.7923 | 0 | 0 | 0 | 0 | 0 | 464330 | 0 | 0 | 0 | 0 | 0 | 0 | 0 | 0 | 0 | 0 | 2630040.2582 | 24809553.7244 | 748212.5479 | 0 | 0 | 0 | 0 | 0 | 0 | 0 | 0 | 0 | 0 | 0 | 0 | 0 | 0 | -94037.0192 | 9702.4379 | 0 | 0 | 0 | 0 | 0 | 0 | 0 | 0 | 0
2016-11-23 03:00 | 4.4727 | 369062.4414 | 0 | 0 | 0 | 0 | 0 | 445737 | 0 | 0 | 0 | 0 | 0 | 0 | 0 | 0 | 0 | 0 | 2549713.8112 | 24817315.6747 | 748212.5479 | 0 | 0 | 0 | 0 | 0 | 0 | 0 | 0 | 0 | 0 | 0 | 0 | 0 | 0 | -86372.5237 | 9702.4379 | 0 | 0 | 0 | 0 | 0 | 0 | 0 | 0 | 0
2016-11-23 04:00 | 0 | 136400.9386 | 0 | 0 | 0 | 0 | 0 | 424766 | 0 | 0 | 0 | 0 | 0 | 0 | 0 | 0 | 0 | 0 | 2272511.0368 | 24825077.6251 | 748212.5479 | 0 | 0 | 0 | 0 | 0 | 0 | 0 | 0 | 0 | 0 | 0 | 0 | 0 | 0 | -298067.4993 | 9702.4379 | 0 | 0 | 0 | 0 | 0 | 0 | 0 | 0 | 0
2016-11-23 05:00 | 0 | 355774.3106 | 0 | 0 | 0 | 0 | 0 | 405449 | 0 | 0 | 0 | 0 | 0 | 0 | 0 | 0 | 0 | 0 | 2217290.3084 | 24832839.5754 | 748212.5479 | 0 | 0 | 0 | 0 | 0 | 0 | 0 | 0 | 0 | 0 | 0 | 0 | 0 | 0 | -59377.1273 | 9702.4379 | 0 | 0 | 0 | 0 | 0 | 0 | 0 | 0 | 0
2016-11-23 06:00 | 0 | 350936.5351 | 0 | 0 | 0 | 0 | 0 | 391023 | 0 | 0 | 0 | 0 | 0 | 0 | 0 | 0 | 0 | 0 | 2170986.6288 | 24840601.5257 | 748212.5479 | 0 | 0 | 0 | 0 | 0 | 0 | 0 | 0 | 0 | 0 | 0 | 0 | 0 | 0 | -49788.9028 | 9702.4379 | 0 | 0 | 0 | 0 | 0 | 0 | 0 | 0 | 0
2016-11-23 07:00 | 0 | 46924.0638 | 0 | 0 | 0 | 0 | 0 | 381703 | 0 | 0 | 0 | 0 | 0 | 0 | 0 | 0 | 0 | 0 | 1850618.9509 | 24848363.476 | 748212.5479 | 0 | 0 | 0 | 0 | 0 | 0 | 0 | 0 | 0 | 0 | 0 | 0 | 0 | 0 | -344481.3741 | 9702.4379 | 0 | 0 | 0 | 0 | 0 | 0 | 0 | 0 | 0
2016-11-23 08:00 | 0 | 42307.0638 | 0 | 0 | 0 | 0 | 0 | 377086 | 0 | 0 | 0 | 0 | 0 | 0 | 0 | 0 | 0 | 0 | 1530251.273 | 24856125.4263 | 748212.5479 | 0 | 0 | 0 | 0 | 0 | 0 | 0 | 0 | 0 | 0 | 0 | 0 | 0 | 0 | -344481.3741 | 9702.4379 | 0 | 0 | 0 | 0 | 0 | 0 | 0 | 0 | 0
2016-11-23 09:00 | 0 | 324573.5196 | 0 | 0 | 0 | 0 | 0 | 378179 | 0 | 0 | 0 | 0 | 0 | 0 | 0 | 0 | 0 | 0 | 1471374.909 | 24863887.3766 | 748212.5479 | 0 | 0 | 0 | 0 | 0 | 0 | 0 | 0 | 0 | 0 | 0 | 0 | 0 | 0 | -63307.9183 | 9702.4379 | 0 | 0 | 0 | 0 | 0 | 0 | 0 | 0 | 0
2016-11-23 10:00 | 0 | 53026.0638 | 0 | 0 | 0 | 0 | 0 | 387805 | 0 | 0 | 0 | 0 | 0 | 0 | 0 | 0 | 0 | 0 | 1151007.2311 | 24871649.3269 | 748212.5479 | 0 | 0 | 0 | 0 | 0 | 0 | 0 | 0 | 0 | 0 | 0 | 0 | 0 | 0 | -344481.3741 | 9702.4379 | 0 | 0 | 0 | 0 | 0 | 0 | 0 | 0 | 0
2016-11-23 11:00 | 0 | 75786.0638 | 0 | 0 | 0 | 0 | 0 | 410565 | 0 | 0 | 0 | 0 | 0 | 0 | 0 | 0 | 0 | 0 | 830639.5532 | 24879411.2773 | 748212.5479 | 0 | 0 | 0 | 0 | 0 | 0 | 0 | 0 | 0 | 0 | 0 | 0 | 0 | 0 | -344481.3741 | 9702.4379 | 0 | 0 | 0 | 0 | 0 | 0 | 0 | 0 | 0
2016-11-23 12:00 | 0 | 253502.6054 | 0 | 0 | 0 | 0 | 0 | 432308 | 0 | 0 | 0 | 0 | 0 | 0 | 0 | 0 | 0 | 0 | 655327.269 | 24887173.2276 | 748212.5479 | 0 | 0 | 0 | 0 | 0 | 0 | 0 | 0 | 0 | 0 | 0 | 0 | 0 | 0 | -188507.8325 | 9702.4379 | 0 | 0 | 0 | 0 | 0 | 0 | 0 | 0 | 0
2016-11-23 13:00 | 1395.6027 | 229467.1501 | 0 | 0 | 0 | 0 | 0 | 445040 | 0 | 0 | 0 | 0 | 0 | 0 | 0 | 0 | 0 | 0 | 447119.1618 | 24894935.1779 | 748212.5479 | 0 | 0 | 0 | 0 | 0 | 0 | 0 | 0 | 0 | 0 | 0 | 0 | 0 | 0 | -223879.6851 | 9702.4379 | 0 | 0 | 0 | 0 | 0 | 0 | 0 | 0 | 0
2016-11-23 14:00 | 163065.8063 | 202500.6583 | 0 | 0 | 0 | 0 | 0 | 450014 | 0 | 0 | 0 | 0 | 0 | 0 | 0 | 0 | 0 | 0 | 359559.6867 | 24902697.1282 | 748212.5479 | 0 | 0 | 0 | 0 | 0 | 0 | 0 | 0 | 0 | 0 | 0 | 0 | 0 | 0 | -94149.9732 | 9702.4379 | 0 | 0 | 0 | 0 | 0 | 0 | 0 | 0 | 0
2016-11-23 15:00 | 471491.6071 | 185992.578 | 0 | 0 | 0 | 0 | 0 | 451262 | 0 | 0 | 0 | 0 | 0 | 0 | 0 | 0 | 0 | 0 | 542323.0517 | 24910459.0785 | 748212.5479 | 0 | 0 | 0 | 0 | 0 | 0 | 0 | 0 | 0 | 0 | 0 | 0 | 0 | 0 | 196519.7472 | 9702.4379 | 0 | 0 | 0 | 0 | 0 | 0 | 0 | 0 | 0
2016-11-23 16:00 | 637601.0622 | 157429.899 | 0 | 0 | 0 | 0 | 0 | 448505 | 0 | 0 | 0 | 0 | 0 | 0 | 0 | 0 | 0 | 0 | 855568.9284 | 24918221.0288 | 748212.5479 | 0 | 0 | 0 | 0 | 0 | 0 | 0 | 0 | 0 | 0 | 0 | 0 | 0 | 0 | 336823.5233 | 9702.4379 | 0 | 0 | 0 | 0 | 0 | 0 | 0 | 0 | 0
2016-11-23 17:00 | 668423.71 | 129436.102 | 0 | 0 | 0 | 0 | 0 | 443676 | 0 | 0 | 0 | 0 | 0 | 0 | 0 | 0 | 0 | 0 | 1175936.6063 | 24925982.9792 | 748212.5479 | 0 | 0 | 0 | 0 | 0 | 0 | 0 | 0 | 0 | 0 | 0 | 0 | 0 | 0 | 344481.3741 | 9702.4379 | 0 | 0 | 0 | 0 | 0 | 0 | 0 | 0 | 0
2016-11-23 18:00 | 661657.6012 | 132083.2107 | 0 | 0 | 0 | 0 | 0 | 439557 | 0 | 0 | 0 | 0 | 0 | 0 | 0 | 0 | 0 | 0 | 1496304.2842 | 24933744.9295 | 748212.5479 | 0 | 0 | 0 | 0 | 0 | 0 | 0 | 0 | 0 | 0 | 0 | 0 | 0 | 0 | 344481.3741 | 9702.4379 | 0 | 0 | 0 | 0 | 0 | 0 | 0 | 0 | 0
2016-11-23 19:00 | 686090.8211 | 105156.9909 | 0 | 0 | 0 | 0 | 0 | 437064 | 0 | 0 | 0 | 0 | 0 | 0 | 0 | 0 | 0 | 0 | 1816671.9621 | 24941506.8798 | 748212.5479 | 0 | 0 | 0 | 0 | 0 | 0 | 0 | 0 | 0 | 0 | 0 | 0 | 0 | 0 | 344481.3741 | 9702.4379 | 0 | 0 | 0 | 0 | 0 | 0 | 0 | 0 | 0
2016-11-23 20:00 | 747306.1528 | 42091.6592 | 0 | 0 | 0 | 0 | 0 | 435214 | 0 | 0 | 0 | 0 | 0 | 0 | 0 | 0 | 0 | 0 | 2137039.64 | 24949268.8301 | 748212.5479 | 0 | 0 | 0 | 0 | 0 | 0 | 0 | 0 | 0 | 0 | 0 | 0 | 0 | 0 | 344481.3741 | 9702.4379 | 0 | 0 | 0 | 0 | 0 | 0 | 0 | 0 | 0
2016-11-23 21:00 | 792098.6915 | 701.1205 | 0 | 0 | 0 | 0 | 0 | 438616 | 0 | 0 | 0 | 0 | 0 | 0 | 0 | 0 | 0 | 0 | 2457407.3179 | 24957030.7804 | 748212.5479 | 0 | 0 | 0 | 0 | 0 | 0 | 0 | 0 | 0 | 0 | 0 | 0 | 0 | 0 | 344481.3741 | 9702.4379 | 0 | 0 | 0 | 0 | 0 | 0 | 0 | 0 | 0
2016-11-23 22:00 | 598072.3535 | 126215.5887 | 0 | 0 | 0 | 0 | 0 | 450517 | 0 | 0 | 0 | 0 | 0 | 0 | 0 | 0 | 0 | 0 | 2702991.0269 | 24964792.7307 | 748212.5479 | 0 | 0 | 0 | 0 | 0 | 0 | 0 | 0 | 0 | 0 | 0 | 0 | 0 | 0 | 264068.5043 | 9702.4379 | 0 | 0 | 0 | 0 | 0 | 0 | 0 | 0 | 0
2016-11-23 23:00 | 130460.3389 | 155910.9129 | 0 | 0 | 0 | 0 | 0 | 457499 | 0 | 0 | 0 | 0 | 0 | 0 | 0 | 0 | 0 | 0 | 2534818.9538 | 24972554.6811 | 748212.5479 | 0 | 0 | 0 | 0 | 0 | 0 | 0 | 0 | 0 | 0 | 0 | 0 | 0 | 0 | -180830.1861 | 9702.4379 | 0 | 0 | 0 | 0 | 0 | 0 | 0 | 0 | 0
2016-11-24 | 1185.8289 | 185788.7299 | 0 | 0 | 0 | 0 | 0 | 457519 | 0 | 0 | 0 | 0 | 0 | 0 | 0 | 0 | 0 | 0 | 2274189.3562 | 24980316.6314 | 748212.5479 | 0 | 0 | 0 | 0 | 0 | 0 | 0 | 0 | 0 | 0 | 0 | 0 | 0 | 0 | -280246.8791 | 9702.4379 | 0 | 0 | 0 | 0 | 0 | 0 | 0 | 0 | 0
2016-11-24 01:00 | 391.6796 | 210344.3318 | 0 | 0 | 0 | 0 | 0 | 452882 | 0 | 0 | 0 | 0 | 0 | 0 | 0 | 0 | 0 | 0 | 2039970.3197 | 24988078.5817 | 748212.5479 | 0 | 0 | 0 | 0 | 0 | 0 | 0 | 0 | 0 | 0 | 0 | 0 | 0 | 0 | -251848.4264 | 9702.4379 | 0 | 0 | 0 | 0 | 0 | 0 | 0 | 0 | 0
2016-11-24 02:00 | 272.1545 | 105403.9093 | 0 | 0 | 0 | 0 | 0 | 440455 | 0 | 0 | 0 | 0 | 0 | 0 | 0 | 0 | 0 | 0 | 1719602.6418 | 24995840.532 | 748212.5479 | 0 | 0 | 0 | 0 | 0 | 0 | 0 | 0 | 0 | 0 | 0 | 0 | 0 | 0 | -344481.3741 | 9702.4379 | 0 | 0 | 0 | 0 | 0 | 0 | 0 | 0 | 0
2016-11-24 03:00 | 4.2129 | 161132.0101 | 0 | 0 | 0 | 0 | 0 | 422019 | 0 | 0 | 0 | 0 | 0 | 0 | 0 | 0 | 0 | 0 | 1399234.9638 | 25003602.4823 | 821369.7455 | 0 | 0 | 0 | 0 | 0 | 0 | 0 | 0 | 0 | 0 | 0 | 0 | 0 | 0 | -344481.3741 | 9702.4379 | 0 | 73896.1592 | 0 | 0 | 0 | 0 | 0 | 0 | 0
2016-11-24 04:00 | 0 | 65658.0638 | 0 | 0 | 0 | 0 | 0 | 400437 | 0 | 0 | 0 | 0 | 0 | 0 | 0 | 0 | 0 | 0 | 1078867.2859 | 25011364.4326 | 821369.7455 | 0 | 0 | 0 | 0 | 0 | 0 | 0 | 0 | 0 | 0 | 0 | 0 | 0 | 0 | -344481.3741 | 9702.4379 | 0 | 0 | 0 | 0 | 0 | 0 | 0 | 0 | 0
2016-11-24 05:00 | 0 | 261868.0382 | 0 | 0 | 0 | 0 | 0 | 378621 | 0 | 0 | 0 | 0 | 0 | 0 | 0 | 0 | 0 | 0 | 961263.7642 | 25019126.383 | 821369.7455 | 0 | 0 | 0 | 0 | 0 | 0 | 0 | 0 | 0 | 0 | 0 | 0 | 0 | 0 | -126455.3997 | 9702.4379 | 0 | 0 | 0 | 0 | 0 | 0 | 0 | 0 | 0
2016-11-24 06:00 | 0 | 265712.3998 | 0 | 0 | 0 | 0 | 0 | 361370 | 0 | 0 | 0 | 0 | 0 | 0 | 0 | 0 | 0 | 0 | 863278.9288 | 25026888.3333 | 821369.7455 | 0 | 0 | 0 | 0 | 0 | 0 | 0 | 0 | 0 | 0 | 0 | 0 | 0 | 0 | -105360.0381 | 9702.4379 | 0 | 0 | 0 | 0 | 0 | 0 | 0 | 0 | 0
2016-11-24 07:00 | 0 | 267381.0017 | 0 | 0 | 0 | 0 | 0 | 349616 | 0 | 0 | 0 | 0 | 0 | 0 | 0 | 0 | 0 | 0 | 709053.6851 | 25034650.2836 | 894526.9431 | 0 | 0 | 0 | 0 | 0 | 0 | 0 | 0 | 0 | 0 | 0 | 0 | 0 | 0 | -165833.5954 | 9702.4379 | 0 | 73896.1592 | 0 | 0 | 0 | 0 | 0 | 0 | 0
2016-11-24 08:00 | 0 | 269663.3615 | 0 | 0 | 0 | 0 | 0 | 342238 | 0 | 0 | 0 | 0 | 0 | 0 | 0 | 0 | 0 | 0 | 632536.0041 | 25042412.2339 | 894526.9431 | 0 | 0 | 0 | 0 | 0 | 0 | 0 | 0 | 0 | 0 | 0 | 0 | 0 | 0 | -82277.0764 | 9702.4379 | 0 | 0 | 0 | 0 | 0 | 0 | 0 | 0 | 0
2016-11-24 09:00 | 0 | 276278.2418 | 0 | 0 | 0 | 0 | 0 | 339265 | 0 | 0 | 0 | 0 | 0 | 0 | 0 | 0 | 0 | 0 | 564935.0517 | 25050174.1842 | 894526.9431 | 0 | 0 | 0 | 0 | 0 | 0 | 0 | 0 | 0 | 0 | 0 | 0 | 0 | 0 | -72689.1961 | 9702.4379 | 0 | 0 | 0 | 0 | 0 | 0 | 0 | 0 | 0
2016-11-24 10:00 | 0 | 274769.6326 | 0 | 0 | 0 | 0 | 0 | 341378 | 0 | 0 | 0 | 0 | 0 | 0 | 0 | 0 | 0 | 0 | 493966.0027 | 25057936.1345 | 894526.9431 | 0 | 0 | 0 | 0 | 0 | 0 | 0 | 0 | 0 | 0 | 0 | 0 | 0 | 0 | -76310.8053 | 9702.4379 | 0 | 0 | 0 | 0 | 0 | 0 | 0 | 0 | 0
2016-11-24 11:00 | 0 | 273211.5039 | 0 | 0 | 0 | 0 | 0 | 349184 | 0 | 0 | 0 | 0 | 0 | 0 | 0 | 0 | 0 | 0 | 414288.3141 | 25065698.0849 | 894526.9431 | 0 | 0 | 0 | 0 | 0 | 0 | 0 | 0 | 0 | 0 | 0 | 0 | 0 | 0 | -85674.934 | 9702.4379 | 0 | 0 | 0 | 0 | 0 | 0 | 0 | 0 | 0
2016-11-24 12:00 | 0 | 269062.5065 | 0 | 0 | 0 | 0 | 0 | 360350 | 0 | 0 | 0 | 0 | 0 | 0 | 0 | 0 | 0 | 0 | 320367.6779 | 25073460.0352 | 894526.9431 | 0 | 0 | 0 | 0 | 0 | 0 | 0 | 0 | 0 | 0 | 0 | 0 | 0 | 0 | -100989.9314 | 9702.4379 | 0 | 0 | 0 | 0 | 0 | 0 | 0 | 0 | 0
2016-11-24 13:00 | 1345.1376 | 116191.0854 | 0 | 0 | 0 | 0 | 0 | 378419 | 0 | 0 | 0 | 0 | 0 | 0 | 0 | 0 | 0 | 0 | 0 | 25081221.9855 | 967684.1408 | 0 | 0 | 0 | 0 | 0 | 0 | 0 | 0 | 0 | 0 | 0 | 0 | 0 | 0 | -344481.3741 | 9702.4379 | 0 | 73896.1592 | 0 | 0 | 0 | 0 | 0 | 0 | 0
2016-11-24 14:00 | 153535.115 | 253908.5592 | 0 | 0 | 0 | 0 | 0 | 397131 | 0 | 0 | 0 | 0 | 0 | 0 | 0 | 0 | 0 | 0 | 0 | 25088983.9358 | 968288.2747 | 0 | 0 | 0 | 0 | 0 | 0 | 0 | 0 | 0 | 0 | 0 | 0 | 0 | 0 | 0 | 9702.4379 | 0 | 610.2363 | 0 | 0 | 0 | 0 | 0 | 0 | 0
2016-11-24 15:00 | 497329.7419 | 227431.2156 | 0 | 0 | 0 | 0 | 0 | 410459 | 0 | 0 | 0 | 0 | 0 | 0 | 0 | 0 | 0 | 0 | 262325.3607 | 25096745.8861 | 990592.2216 | 0 | 0 | 0 | 0 | 0 | 0 | 0 | 0 | 0 | 0 | 0 | 0 | 0 | 0 | 282070.2803 | 9702.4379 | 0 | 22529.2393 | 0 | 0 | 0 | 0 | 0 | 0 | 0
2016-11-24 16:00 | 686518.6066 | 85299.2054 | 0 | 0 | 0 | 0 | 0 | 417634 | 0 | 0 | 0 | 0 | 0 | 0 | 0 | 0 | 0 | 0 | 582693.0386 | 25104507.8364 | 990592.2216 | 0 | 0 | 0 | 0 | 0 | 0 | 0 | 0 | 0 | 0 | 0 | 0 | 0 | 0 | 344481.3741 | 9702.4379 | 0 | 0 | 0 | 0 | 0 | 0 | 0 | 0 | 0
2016-11-24 17:00 | 703198.8076 | 139256.1636 | 0 | 0 | 0 | 0 | 0 | 414375 | 0 | 0 | 0 | 0 | 0 | 0 | 0 | 0 | 0 | 0 | 903060.7165 | 25112269.7867 | 1063749.4192 | 0 | 0 | 0 | 0 | 0 | 0 | 0 | 0 | 0 | 0 | 0 | 0 | 0 | 0 | 344481.3741 | 9702.4379 | 0 | 73896.1592 | 0 | 0 | 0 | 0 | 0 | 0 | 0
2016-11-24 18:00 | 685828.8552 | 146606.116 | 0 | 0 | 0 | 0 | 0 | 404355 | 0 | 0 | 0 | 0 | 0 | 0 | 0 | 0 | 0 | 0 | 1223428.3944 | 25120031.7371 | 1136906.6168 | 0 | 0 | 0 | 0 | 0 | 0 | 0 | 0 | 0 | 0 | 0 | 0 | 0 | 0 | 344481.3741 | 9702.4379 | 0 | 73896.1592 | 0 | 0 | 0 | 0 | 0 | 0 | 0
2016-11-24 19:00 | 706986.9649 | 116148.0063 | 0 | 0 | 0 | 0 | 0 | 395055 | 0 | 0 | 0 | 0 | 0 | 0 | 0 | 0 | 0 | 0 | 1543796.0723 | 25127793.6874 | 1210063.8144 | 0 | 0 | 0 | 0 | 0 | 0 | 0 | 0 | 0 | 0 | 0 | 0 | 0 | 0 | 344481.3741 | 9702.4379 | 0 | 73896.1592 | 0 | 0 | 0 | 0 | 0 | 0 | 0
2016-11-24 20:00 | 759273.9644 | 55754.0068 | 0 | 0 | 0 | 0 | 0 | 386948 | 0 | 0 | 0 | 0 | 0 | 0 | 0 | 0 | 0 | 0 | 1864163.7502 | 25135555.6377 | 1283221.012 | 0 | 0 | 0 | 0 | 0 | 0 | 0 | 0 | 0 | 0 | 0 | 0 | 0 | 0 | 344481.3741 | 9702.4379 | 0 | 73896.1592 | 0 | 0 | 0 | 0 | 0 | 0 | 0
2016-11-24 21:00 | 809137.9712 | 0 | 0 | 0 | 0 | 0 | 0 | 381058 | 0 | 0 | 0 | 0 | 0 | 0 | 0 | 0 | 0 | 0 | 2184531.4281 | 25143317.588 | 1356378.2096 | 0 | 0 | 0 | 0 | 0 | 0 | 0 | 0 | 0 | 0 | 0 | 0 | 0 | 0 | 344481.3741 | 9702.4379 | 0 | 73896.1592 | 0 | 0 | 0 | 0 | 0 | 0 | 0
2016-11-24 22:00 | 600842.7491 | 202382.7981 | 0 | 0 | 0 | 0 | 0 | 380683 | 0 | 0 | 0 | 0 | 0 | 0 | 0 | 0 | 0 | 0 | 2504899.106 | 25151079.5383 | 1424053.3575 | 0 | 0 | 0 | 0 | 0 | 0 | 0 | 0 | 0 | 0 | 0 | 0 | 0 | 0 | 344481.3741 | 9702.4379 | 0 | 68358.7352 | 0 | 0 | 0 | 0 | 0 | 0 | 0
2016-11-24 23:00 | 123919.8942 | 192957.6338 | 0 | 0 | 0 | 0 | 0 | 383072 | 0 | 0 | 0 | 0 | 0 | 0 | 0 | 0 | 0 | 0 | 2434314.9799 | 25158841.4886 | 1424053.3575 | 0 | 0 | 0 | 0 | 0 | 0 | 0 | 0 | 0 | 0 | 0 | 0 | 0 | 0 | -75896.9099 | 9702.4379 | 0 | 0 | 0 | 0 | 0 | 0 | 0 | 0 | 0
2016-11-25 | 1128.692 | 200326.9655 | 0 | 0 | 0 | 0 | 0 | 383138 | 0 | 0 | 0 | 0 | 0 | 0 | 0 | 0 | 0 | 0 | 2256327.1341 | 25166603.439 | 1424053.3575 | 0 | 0 | 0 | 0 | 0 | 0 | 0 | 0 | 0 | 0 | 0 | 0 | 0 | 0 | -191384.7804 | 9702.4379 | 0 | 0 | 0 | 0 | 0 | 0 | 0 | 0 | 0
2016-11-25 01:00 | 440.4519 | 215390.4236 | 0 | 0 | 0 | 0 | 0 | 382911 | 0 | 0 | 0 | 0 | 0 | 0 | 0 | 0 | 0 | 0 | 2023195.923 | 25174365.3893 | 1497210.5551 | 0 | 0 | 0 | 0 | 0 | 0 | 0 | 0 | 0 | 0 | 0 | 0 | 0 | 0 | -250678.7216 | 9702.4379 | 0 | 73896.1592 | 0 | 0 | 0 | 0 | 0 | 0 | 0
2016-11-25 02:00 | 326.6689 | 229736.2598 | 0 | 0 | 0 | 0 | 0 | 377658 | 0 | 0 | 0 | 0 | 0 | 0 | 0 | 0 | 0 | 0 | 1808185.8114 | 25182127.3396 | 1570367.7527 | 0 | 0 | 0 | 0 | 0 | 0 | 0 | 0 | 0 | 0 | 0 | 0 | 0 | 0 | -231193.6684 | 9702.4379 | 0 | 73896.1592 | 0 | 0 | 0 | 0 | 0 | 0 | 0
2016-11-25 03:00 | 4.2293 | 238006.5083 | 0 | 0 | 0 | 0 | 0 | 369843 | 0 | 0 | 0 | 0 | 0 | 0 | 0 | 0 | 0 | 0 | 1676558.5401 | 25189889.2899 | 1570367.7527 | 0 | 0 | 0 | 0 | 0 | 0 | 0 | 0 | 0 | 0 | 0 | 0 | 0 | 0 | -141534.7003 | 9702.4379 | 0 | 0 | 0 | 0 | 0 | 0 | 0 | 0 | 0
2016-11-25 04:00 | 0 | 23883.0638 | 0 | 0 | 0 | 0 | 0 | 358662 | 0 | 0 | 0 | 0 | 0 | 0 | 0 | 0 | 0 | 0 | 1356190.8622 | 25197651.2402 | 1570367.7527 | 0 | 0 | 0 | 0 | 0 | 0 | 0 | 0 | 0 | 0 | 0 | 0 | 0 | 0 | -344481.3741 | 9702.4379 | 0 | 0 | 0 | 0 | 0 | 0 | 0 | 0 | 0
2016-11-25 05:00 | 0 | 244374.7652 | 0 | 0 | 0 | 0 | 0 | 346627 | 0 | 0 | 0 | 0 | 0 | 0 | 0 | 0 | 0 | 0 | 1252073.0166 | 25205413.1905 | 1570367.7527 | 0 | 0 | 0 | 0 | 0 | 0 | 0 | 0 | 0 | 0 | 0 | 0 | 0 | 0 | -111954.6727 | 9702.4379 | 0 | 0 | 0 | 0 | 0 | 0 | 0 | 0 | 0
2016-11-25 06:00 | 0 | 251219.5707 | 0 | 0 | 0 | 0 | 0 | 336310 | 0 | 0 | 0 | 0 | 0 | 0 | 0 | 0 | 0 | 0 | 1095192.222 | 25213175.1409 | 1643524.9503 | 0 | 0 | 0 | 0 | 0 | 0 | 0 | 0 | 0 | 0 | 0 | 0 | 0 | 0 | -168689.0264 | 9702.4379 | 0 | 73896.1592 | 0 | 0 | 0 | 0 | 0 | 0 | 0
2016-11-25 07:00 | 0 | 255907.5158 | 0 | 0 | 0 | 0 | 0 | 328607 | 0 | 0 | 0 | 0 | 0 | 0 | 0 | 0 | 0 | 0 | 1018558.4345 | 25220937.0912 | 1643524.9503 | 0 | 0 | 0 | 0 | 0 | 0 | 0 | 0 | 0 | 0 | 0 | 0 | 0 | 0 | -82401.9221 | 9702.4379 | 0 | 0 | 0 | 0 | 0 | 0 | 0 | 0 | 0
2016-11-25 08:00 | 0 | 259828.7653 | 0 | 0 | 0 | 0 | 0 | 325091 | 0 | 0 | 0 | 0 | 0 | 0 | 0 | 0 | 0 | 0 | 880117.8609 | 25228699.0415 | 1716682.1479 | 0 | 0 | 0 | 0 | 0 | 0 | 0 | 0 | 0 | 0 | 0 | 0 | 0 | 0 | -148860.8318 | 9702.4379 | 0 | 73896.1592 | 0 | 0 | 0 | 0 | 0 | 0 | 0
2016-11-25 09:00 | 0 | 0 | 0 | 0 | 0 | 0 | 0 | 326511 | 0 | 0 | 0 | 0 | 0 | 0 | 0 | 0 | 0 | 0 | 567439.3637 | 25236460.9918 | 1716682.1479 | 0 | 0 | 0 | 0 | 0 | 0 | 0 | 0 | 0 | 0 | 0 | 0 | 0 | 0 | -336213.4379 | 9702.4379 | 0 | 0 | 0 | 0 | 0 | 0 | 0 | 0 | 0
2016-11-25 10:00 | 0 | 262234.383 | 0 | 0 | 0 | 0 | 0 | 331977 | 0 | 0 | 0 | 0 | 0 | 0 | 0 | 0 | 0 | 0 | 493555.4626 | 25244222.9421 | 1716682.1479 | 0 | 0 | 0 | 0 | 0 | 0 | 0 | 0 | 0 | 0 | 0 | 0 | 0 | 0 | -79445.0549 | 9702.4379 | 0 | 0 | 0 | 0 | 0 | 0 | 0 | 0 | 0
2016-11-25 11:00 | 0 | 254448.7981 | 0 | 0 | 0 | 0 | 0 | 343329 | 0 | 0 | 0 | 0 | 0 | 0 | 0 | 0 | 0 | 0 | 333150.1795 | 25251984.8924 | 1789839.3455 | 0 | 0 | 0 | 0 | 0 | 0 | 0 | 0 | 0 | 0 | 0 | 0 | 0 | 0 | -172478.799 | 9702.4379 | 0 | 73896.1592 | 0 | 0 | 0 | 0 | 0 | 0 | 0
2016-11-25 12:00 | 0 | 245983.4047 | 0 | 0 | 0 | 0 | 0 | 357486 | 0 | 0 | 0 | 0 | 0 | 0 | 0 | 0 | 0 | 0 | 151706.0706 | 25259746.8428 | 1862996.5431 | 0 | 0 | 0 | 0 | 0 | 0 | 0 | 0 | 0 | 0 | 0 | 0 | 0 | 0 | -195101.1924 | 9702.4379 | 0 | 73896.1592 | 0 | 0 | 0 | 0 | 0 | 0 | 0
2016-11-25 13:00 | 368.0362 | 237722.4491 | 0 | 0 | 0 | 0 | 0 | 371226 | 0 | 0 | 0 | 0 | 0 | 0 | 0 | 0 | 0 | 0 | 18866.7747 | 25267508.7931 | 1862996.5431 | 0 | 0 | 0 | 0 | 0 | 0 | 0 | 0 | 0 | 0 | 0 | 0 | 0 | 0 | -142837.9526 | 9702.4379 | 0 | 0 | 0 | 0 | 0 | 0 | 0 | 0 | 0
2016-11-25 14:00 | 158419.1497 | 214886.4336 | 0 | 0 | 0 | 0 | 0 | 383890 | 0 | 0 | 0 | 0 | 0 | 0 | 0 | 0 | 0 | 0 | 0 | 25275270.7434 | 1862996.5431 | 0 | 0 | 0 | 0 | 0 | 0 | 0 | 0 | 0 | 0 | 0 | 0 | 0 | 0 | -20286.8545 | 9702.4379 | 0 | 0 | 0 | 0 | 0 | 0 | 0 | 0 | 0
2016-11-25 15:00 | 500984.695 | 174127.6511 | 0 | 0 | 0 | 0 | 0 | 391571 | 0 | 0 | 0 | 0 | 0 | 0 | 0 | 0 | 0 | 0 | 185946.7566 | 25283032.6937 | 1936153.7407 | 0 | 0 | 0 | 0 | 0 | 0 | 0 | 0 | 0 | 0 | 0 | 0 | 0 | 0 | 199942.749 | 9702.4379 | 0 | 73896.1592 | 0 | 0 | 0 | 0 | 0 | 0 | 0
2016-11-25 16:00 | 669202.3017 | 0 | 0 | 0 | 0 | 0 | 0 | 395380 | 0 | 0 | 0 | 0 | 0 | 0 | 0 | 0 | 0 | 0 | 362854.8018 | 25290794.644 | 2009310.9383 | 0 | 0 | 0 | 0 | 0 | 0 | 0 | 0 | 0 | 0 | 0 | 0 | 0 | 0 | 190223.7046 | 9702.4379 | 0 | 73896.1592 | 0 | 0 | 0 | 0 | 0 | 0 | 0
2016-11-25 17:00 | 676062.2163 | 0 | 0 | 0 | 0 | 0 | 0 | 396317 | 0 | 0 | 0 | 0 | 0 | 0 | 0 | 0 | 0 | 0 | 545271.1577 | 25298556.5943 | 2082468.136 | 0 | 0 | 0 | 0 | 0 | 0 | 0 | 0 | 0 | 0 | 0 | 0 | 0 | 0 | 196146.6192 | 9702.4379 | 0 | 73896.1592 | 0 | 0 | 0 | 0 | 0 | 0 | 0
2016-11-25 18:00 | 661232.7253 | 0 | 0 | 0 | 0 | 0 | 0 | 394411 | 0 | 0 | 0 | 0 | 0 | 0 | 0 | 0 | 0 | 0 | 715668.6669 | 25306318.5447 | 2155625.3336 | 0 | 0 | 0 | 0 | 0 | 0 | 0 | 0 | 0 | 0 | 0 | 0 | 0 | 0 | 183223.1282 | 9702.4379 | 0 | 73896.1592 | 0 | 0 | 0 | 0 | 0 | 0 | 0
2016-11-25 19:00 | 681326.4626 | 0 | 0 | 0 | 0 | 0 | 0 | 392762 | 0 | 0 | 0 | 0 | 0 | 0 | 0 | 0 | 0 | 0 | 906286.9218 | 25314080.495 | 2228782.5312 | 0 | 0 | 0 | 0 | 0 | 0 | 0 | 0 | 0 | 0 | 0 | 0 | 0 | 0 | 204965.8655 | 9702.4379 | 0 | 73896.1592 | 0 | 0 | 0 | 0 | 0 | 0 | 0
2016-11-25 20:00 | 724395.5797 | 0 | 0 | 0 | 0 | 0 | 0 | 391901 | 0 | 0 | 0 | 0 | 0 | 0 | 0 | 0 | 0 | 0 | 1137760.1856 | 25321842.4453 | 2301939.7288 | 0 | 0 | 0 | 0 | 0 | 0 | 0 | 0 | 0 | 0 | 0 | 0 | 0 | 0 | 248895.9826 | 9702.4379 | 0 | 73896.1592 | 0 | 0 | 0 | 0 | 0 | 0 | 0
2016-11-25 21:00 | 765882.1872 | 0 | 0 | 0 | 0 | 0 | 0 | 396044 | 0 | 0 | 0 | 0 | 0 | 0 | 0 | 0 | 0 | 0 | 1458127.8635 | 25329604.3956 | 2317437.5602 | 0 | 0 | 0 | 0 | 0 | 0 | 0 | 0 | 0 | 0 | 0 | 0 | 0 | 0 | 344481.3741 | 9702.4379 | 0 | 15654.3752 | 0 | 0 | 0 | 0 | 0 | 0 | 0
2016-11-25 22:00 | 538149.3107 | 174034.8663 | 0 | 0 | 0 | 0 | 0 | 406896 | 0 | 0 | 0 | 0 | 0 | 0 | 0 | 0 | 0 | 0 | 1664299.1728 | 25337366.3459 | 2390594.7578 | 0 | 0 | 0 | 0 | 0 | 0 | 0 | 0 | 0 | 0 | 0 | 0 | 0 | 0 | 221689.5798 | 9702.4379 | 0 | 73896.1592 | 0 | 0 | 0 | 0 | 0 | 0 | 0
2016-11-25 23:00 | 124546.8463 | 30769.3767 | 0 | 0 | 0 | 0 | 0 | 416199 | 0 | 0 | 0 | 0 | 0 | 0 | 0 | 0 | 0 | 0 | 1343931.4949 | 25345128.2962 | 2463751.9554 | 0 | 0 | 0 | 0 | 0 | 0 | 0 | 0 | 0 | 0 | 0 | 0 | 0 | 0 | -344481.3741 | 9702.4379 | 0 | 73896.1592 | 0 | 0 | 0 | 0 | 0 | 0 | 0
2016-11-26 | 1146.0833 | 315064.5172 | 0 | 0 | 0 | 0 | 0 | 418426 | 0 | 0 | 0 | 0 | 0 | 0 | 0 | 0 | 0 | 0 | 1171124.4781 | 25352890.2465 | 2536909.153 | 0 | 0 | 0 | 0 | 0 | 0 | 0 | 0 | 0 | 0 | 0 | 0 | 0 | 0 | -185813.9966 | 9702.4379 | 0 | 73896.1592 | 0 | 0 | 0 | 0 | 0 | 0 | 0
2016-11-26 01:00 | 479.6399 | 80561.4239 | 0 | 0 | 0 | 0 | 0 | 415820 | 0 | 0 | 0 | 0 | 0 | 0 | 0 | 0 | 0 | 0 | 850756.8002 | 25360652.1969 | 2536909.153 | 0 | 0 | 0 | 0 | 0 | 0 | 0 | 0 | 0 | 0 | 0 | 0 | 0 | 0 | -344481.3741 | 9702.4379 | 0 | 0 | 0 | 0 | 0 | 0 | 0 | 0 | 0
2016-11-26 02:00 | 328.9026 | 71964.1612 | 0 | 0 | 0 | 0 | 0 | 407072 | 0 | 0 | 0 | 0 | 0 | 0 | 0 | 0 | 0 | 0 | 530389.1223 | 25368414.1472 | 2536909.153 | 0 | 0 | 0 | 0 | 0 | 0 | 0 | 0 | 0 | 0 | 0 | 0 | 0 | 0 | -344481.3741 | 9702.4379 | 0 | 0 | 0 | 0 | 0 | 0 | 0 | 0 | 0
2016-11-26 03:00 | 4.5291 | 355832.3341 | 0 | 0 | 0 | 0 | 0 | 393596 | 0 | 0 | 0 | 0 | 0 | 0 | 0 | 0 | 0 | 0 | 417526.4298 | 25376176.0975 | 2610066.3506 | 0 | 0 | 0 | 0 | 0 | 0 | 0 | 0 | 0 | 0 | 0 | 0 | 0 | 0 | -121357.7339 | 9702.4379 | 0 | 73896.1592 | 0 | 0 | 0 | 0 | 0 | 0 | 0
2016-11-26 04:00 | 0 | 352656.9094 | 0 | 0 | 0 | 0 | 0 | 378696 | 0 | 0 | 0 | 0 | 0 | 0 | 0 | 0 | 0 | 0 | 384286.8083 | 25383938.0478 | 2610066.3506 | 0 | 0 | 0 | 0 | 0 | 0 | 0 | 0 | 0 | 0 | 0 | 0 | 0 | 0 | -35741.5285 | 9702.4379 | 0 | 0 | 0 | 0 | 0 | 0 | 0 | 0 | 0
2016-11-26 05:00 | 0 | 346458.1035 | 0 | 0 | 0 | 0 | 0 | 361931 | 0 | 0 | 0 | 0 | 0 | 0 | 0 | 0 | 0 | 0 | 360873.7473 | 25391699.9981 | 2610066.3506 | 0 | 0 | 0 | 0 | 0 | 0 | 0 | 0 | 0 | 0 | 0 | 0 | 0 | 0 | -25175.3344 | 9702.4379 | 0 | 0 | 0 | 0 | 0 | 0 | 0 | 0 | 0
2016-11-26 06:00 | 0 | 336840.2816 | 0 | 0 | 0 | 0 | 0 | 349185 | 0 | 0 | 0 | 0 | 0 | 0 | 0 | 0 | 0 | 0 | 340369.8919 | 25399461.9484 | 2610066.3506 | 0 | 0 | 0 | 0 | 0 | 0 | 0 | 0 | 0 | 0 | 0 | 0 | 0 | 0 | -22047.1563 | 9702.4379 | 0 | 0 | 0 | 0 | 0 | 0 | 0 | 0 | 0
2016-11-26 07:00 | 0 | 330501.54 | 0 | 0 | 0 | 0 | 0 | 340395 | 0 | 0 | 0 | 0 | 0 | 0 | 0 | 0 | 0 | 0 | 322145.7069 | 25407223.8988 | 2610066.3506 | 0 | 0 | 0 | 0 | 0 | 0 | 0 | 0 | 0 | 0 | 0 | 0 | 0 | 0 | -19595.8979 | 9702.4379 | 0 | 0 | 0 | 0 | 0 | 0 | 0 | 0 | 0
2016-11-26 08:00 | 0 | 319042.6416 | 0 | 0 | 0 | 0 | 0 | 335497 | 0 | 0 | 0 | 0 | 0 | 0 | 0 | 0 | 0 | 0 | 297819.8863 | 25414985.8491 | 2610066.3506 | 0 | 0 | 0 | 0 | 0 | 0 | 0 | 0 | 0 | 0 | 0 | 0 | 0 | 0 | -26156.7963 | 9702.4379 | 0 | 0 | 0 | 0 | 0 | 0 | 0 | 0 | 0
2016-11-26 09:00 | 0 | 341191.4673 | 0 | 0 | 0 | 0 | 0 | 334757 | 0 | 0 | 0 | 0 | 0 | 0 | 0 | 0 | 0 | 0 | 294780.6737 | 25422747.7994 | 2610066.3506 | 0 | 0 | 0 | 0 | 0 | 0 | 0 | 0 | 0 | 0 | 0 | 0 | 0 | 0 | -3267.9706 | 9702.4379 | 0 | 0 | 0 | 0 | 0 | 0 | 0 | 0 | 0
2016-11-26 10:00 | 0 | 318266.368 | 0 | 0 | 0 | 0 | 0 | 339519 | 0 | 0 | 0 | 0 | 0 | 0 | 0 | 0 | 0 | 0 | 265992.4587 | 25430509.7497 | 2610066.3506 | 0 | 0 | 0 | 0 | 0 | 0 | 0 | 0 | 0 | 0 | 0 | 0 | 0 | 0 | -30955.0699 | 9702.4379 | 0 | 0 | 0 | 0 | 0 | 0 | 0 | 0 | 0
2016-11-26 11:00 | 0 | 302624.0425 | 0 | 0 | 0 | 0 | 0 | 348815 | 0 | 0 | 0 | 0 | 0 | 0 | 0 | 0 | 0 | 0 | 214011.601 | 25438271.7 | 2610066.3506 | 0 | 0 | 0 | 0 | 0 | 0 | 0 | 0 | 0 | 0 | 0 | 0 | 0 | 0 | -55893.3953 | 9702.4379 | 0 | 0 | 0 | 0 | 0 | 0 | 0 | 0 | 0
2016-11-26 12:00 | 0 | 286679.2672 | 0 | 0 | 0 | 0 | 0 | 361410 | 0 | 0 | 0 | 0 | 0 | 0 | 0 | 0 | 0 | 0 | 135488.7523 | 25446033.6503 | 2610066.3506 | 0 | 0 | 0 | 0 | 0 | 0 | 0 | 0 | 0 | 0 | 0 | 0 | 0 | 0 | -84433.1707 | 9702.4379 | 0 | 0 | 0 | 0 | 0 | 0 | 0 | 0 | 0
2016-11-26 13:00 | 31.6254 | 274339.3503 | 0 | 0 | 0 | 0 | 0 | 375765 | 0 | 0 | 0 | 0 | 0 | 0 | 0 | 0 | 0 | 0 | 32169.0424 | 25453795.6007 | 2610066.3506 | 0 | 0 | 0 | 0 | 0 | 0 | 0 | 0 | 0 | 0 | 0 | 0 | 0 | 0 | -111096.4622 | 9702.4379 | 0 | 0 | 0 | 0 | 0 | 0 | 0 | 0 | 0
2016-11-26 14:00 | 115020.4699 | 249814.5998 | 0 | 0 | 0 | 0 | 0 | 389723 | 0 | 0 | 0 | 0 | 0 | 0 | 0 | 0 | 0 | 0 | 0 | 25461557.551 | 2610066.3506 | 0 | 0 | 0 | 0 | 0 | 0 | 0 | 0 | 0 | 0 | 0 | 0 | 0 | 0 | -34590.3682 | 9702.4379 | 0 | 0 | 0 | 0 | 0 | 0 | 0 | 0 | 0
2016-11-26 15:00 | 440937.2696 | 183902.2646 | 0 | 0 | 0 | 0 | 0 | 397906 | 0 | 0 | 0 | 0 | 0 | 0 | 0 | 0 | 0 | 0 | 202024.9196 | 25469319.5013 | 2610066.3506 | 0 | 0 | 0 | 0 | 0 | 0 | 0 | 0 | 0 | 0 | 0 | 0 | 0 | 0 | 217231.0963 | 9702.4379 | 0 | 0 | 0 | 0 | 0 | 0 | 0 | 0 | 0
2016-11-26 16:00 | 619659.6261 | 169868.6707 | 0 | 0 | 0 | 0 | 0 | 400428 | 0 | 0 | 0 | 0 | 0 | 0 | 0 | 0 | 0 | 0 | 522392.5975 | 25477081.4516 | 2644633.6706 | 0 | 0 | 0 | 0 | 0 | 0 | 0 | 0 | 0 | 0 | 0 | 0 | 0 | 0 | 344481.3741 | 9702.4379 | 0 | 34916.4848 | 0 | 0 | 0 | 0 | 0 | 0 | 0
2016-11-26 17:00 | 638870.4944 | 166760.967 | 0 | 0 | 0 | 0 | 0 | 398878 | 0 | 0 | 0 | 0 | 0 | 0 | 0 | 0 | 0 | 0 | 822926.6213 | 25484843.4019 | 2717790.8682 | 0 | 0 | 0 | 0 | 0 | 0 | 0 | 0 | 0 | 0 | 0 | 0 | 0 | 0 | 323154.8644 | 9702.4379 | 0 | 73896.1592 | 0 | 0 | 0 | 0 | 0 | 0 | 0
2016-11-26 18:00 | 620205.7539 | 128589.058 | 0 | 0 | 0 | 0 | 0 | 394611 | 0 | 0 | 0 | 0 | 0 | 0 | 0 | 0 | 0 | 0 | 1143294.2992 | 25492605.3522 | 2717790.8682 | 0 | 0 | 0 | 0 | 0 | 0 | 0 | 0 | 0 | 0 | 0 | 0 | 0 | 0 | 344481.3741 | 9702.4379 | 0 | 0 | 0 | 0 | 0 | 0 | 0 | 0 | 0
2016-11-26 19:00 | 627137.8418 | 128387.3453 | 0 | 0 | 0 | 0 | 0 | 390173 | 0 | 0 | 0 | 0 | 0 | 0 | 0 | 0 | 0 | 0 | 1463661.9771 | 25500367.3026 | 2728847.5596 | 0 | 0 | 0 | 0 | 0 | 0 | 0 | 0 | 0 | 0 | 0 | 0 | 0 | 0 | 344481.3741 | 9702.4379 | 0 | 11168.3752 | 0 | 0 | 0 | 0 | 0 | 0 | 0
2016-11-26 20:00 | 646096.474 | 164795.0411 | 0 | 0 | 0 | 0 | 0 | 387851 | 0 | 0 | 0 | 0 | 0 | 0 | 0 | 0 | 0 | 0 | 1784029.655 | 25508129.2529 | 2797015.6957 | 0 | 0 | 0 | 0 | 0 | 0 | 0 | 0 | 0 | 0 | 0 | 0 | 0 | 0 | 344481.3741 | 9702.4379 | 0 | 68856.7031 | 0 | 0 | 0 | 0 | 0 | 0 | 0
2016-11-26 21:00 | 630051.9094 | 152434.9629 | 0 | 0 | 0 | 0 | 0 | 393039 | 0 | 0 | 0 | 0 | 0 | 0 | 0 | 0 | 0 | 0 | 2104397.3329 | 25515891.2032 | 2831927.1155 | 0 | 0 | 0 | 0 | 0 | 0 | 0 | 0 | 0 | 0 | 0 | 0 | 0 | 0 | 344481.3741 | 9702.4379 | 0 | 35264.0604 | 0 | 0 | 0 | 0 | 0 | 0 | 0
2016-11-26 22:00 | 433541.3782 | 25439.9125 | 0 | 0 | 0 | 0 | 0 | 407750 | 0 | 0 | 0 | 0 | 0 | 0 | 0 | 0 | 0 | 0 | 2143019.166 | 25523653.1535 | 2831927.1155 | 0 | 0 | 0 | 0 | 0 | 0 | 0 | 0 | 0 | 0 | 0 | 0 | 0 | 0 | 41528.8528 | 9702.4379 | 0 | 0 | 0 | 0 | 0 | 0 | 0 | 0 | 0
2016-11-26 23:00 | 84881.2335 | 226784.332 | 0 | 0 | 0 | 0 | 0 | 422463 | 0 | 0 | 0 | 0 | 0 | 0 | 0 | 0 | 0 | 0 | 2030954.2847 | 25531415.1038 | 2831927.1155 | 0 | 0 | 0 | 0 | 0 | 0 | 0 | 0 | 0 | 0 | 0 | 0 | 0 | 0 | -120499.8723 | 9702.4379 | 0 | 0 | 0 | 0 | 0 | 0 | 0 | 0 | 0
2016-11-27 | 799.2086 | 266141.8074 | 0 | 0 | 0 | 0 | 0 | 428188 | 0 | 0 | 0 | 0 | 0 | 0 | 0 | 0 | 0 | 0 | 1871971.3224 | 25539177.0541 | 2831927.1155 | 0 | 0 | 0 | 0 | 0 | 0 | 0 | 0 | 0 | 0 | 0 | 0 | 0 | 0 | -170949.4218 | 9702.4379 | 0 | 0 | 0 | 0 | 0 | 0 | 0 | 0 | 0
2016-11-27 01:00 | 444.8782 | 303100.1295 | 0 | 0 | 0 | 0 | 0 | 427833 | 0 | 0 | 0 | 0 | 0 | 0 | 0 | 0 | 0 | 0 | 1678636.7942 | 25546939.0045 | 2905084.3131 | 0 | 0 | 0 | 0 | 0 | 0 | 0 | 0 | 0 | 0 | 0 | 0 | 0 | 0 | -207886.5894 | 9702.4379 | 0 | 73896.1592 | 0 | 0 | 0 | 0 | 0 | 0 | 0
2016-11-27 02:00 | 326.8854 | 336611.0445 | 0 | 0 | 0 | 0 | 0 | 420951 | 0 | 0 | 0 | 0 | 0 | 0 | 0 | 0 | 0 | 0 | 1591481.3718 | 25554700.9548 | 2905084.3131 | 0 | 0 | 0 | 0 | 0 | 0 | 0 | 0 | 0 | 0 | 0 | 0 | 0 | 0 | -93715.5079 | 9702.4379 | 0 | 0 | 0 | 0 | 0 | 0 | 0 | 0 | 0
2016-11-27 03:00 | 4.2056 | 148779.0174 | 0 | 0 | 0 | 0 | 0 | 409666 | 0 | 0 | 0 | 0 | 0 | 0 | 0 | 0 | 0 | 0 | 1271113.6939 | 25562462.9051 | 2978241.5107 | 0 | 0 | 0 | 0 | 0 | 0 | 0 | 0 | 0 | 0 | 0 | 0 | 0 | 0 | -344481.3741 | 9702.4379 | 0 | 73896.1592 | 0 | 0 | 0 | 0 | 0 | 0 | 0
2016-11-27 04:00 | 0 | 134606.223 | 0 | 0 | 0 | 0 | 0 | 395489 | 0 | 0 | 0 | 0 | 0 | 0 | 0 | 0 | 0 | 0 | 950746.016 | 25570224.8554 | 3051398.7083 | 0 | 0 | 0 | 0 | 0 | 0 | 0 | 0 | 0 | 0 | 0 | 0 | 0 | 0 | -344481.3741 | 9702.4379 | 0 | 73896.1592 | 0 | 0 | 0 | 0 | 0 | 0 | 0
2016-11-27 05:00 | 0 | 401809.016 | 0 | 0 | 0 | 0 | 0 | 380970 | 0 | 0 | 0 | 0 | 0 | 0 | 0 | 0 | 0 | 0 | 961103.0337 | 25577986.8057 | 3051398.7083 | 0 | 0 | 0 | 0 | 0 | 0 | 0 | 0 | 0 | 0 | 0 | 0 | 0 | 0 | 11136.5781 | 9702.4379 | 0 | 0 | 0 | 0 | 0 | 0 | 0 | 0 | 0
2016-11-27 06:00 | 0 | 107831.223 | 0 | 0 | 0 | 0 | 0 | 368714 | 0 | 0 | 0 | 0 | 0 | 0 | 0 | 0 | 0 | 0 | 640735.3558 | 25585748.756 | 3124555.9059 | 0 | 0 | 0 | 0 | 0 | 0 | 0 | 0 | 0 | 0 | 0 | 0 | 0 | 0 | -344481.3741 | 9702.4379 | 0 | 73896.1592 | 0 | 0 | 0 | 0 | 0 | 0 | 0
2016-11-27 07:00 | 0 | 99896.223 | 0 | 0 | 0 | 0 | 0 | 360779 | 0 | 0 | 0 | 0 | 0 | 0 | 0 | 0 | 0 | 0 | 320367.6779 | 25593510.7063 | 3197713.1035 | 0 | 0 | 0 | 0 | 0 | 0 | 0 | 0 | 0 | 0 | 0 | 0 | 0 | 0 | -344481.3741 | 9702.4379 | 0 | 73896.1592 | 0 | 0 | 0 | 0 | 0 | 0 | 0
2016-11-27 08:00 | 0 | 96934.223 | 0 | 0 | 0 | 0 | 0 | 357817 | 0 | 0 | 0 | 0 | 0 | 0 | 0 | 0 | 0 | 0 | 0 | 25601272.6567 | 3270870.3011 | 0 | 0 | 0 | 0 | 0 | 0 | 0 | 0 | 0 | 0 | 0 | 0 | 0 | 0 | -344481.3741 | 9702.4379 | 0 | 73896.1592 | 0 | 0 | 0 | 0 | 0 | 0 | 0
2016-11-27 09:00 | 0 | 441338.5971 | 0 | 0 | 0 | 0 | 0 | 357740 | 0 | 0 | 0 | 0 | 0 | 0 | 0 | 0 | 0 | 0 | 0 | 25609034.607 | 3344027.4987 | 0 | 0 | 0 | 0 | 0 | 0 | 0 | 0 | 0 | 0 | 0 | 0 | 0 | 0 | 0 | 9702.4379 | 0 | 73896.1592 | 0 | 0 | 0 | 0 | 0 | 0 | 0
2016-11-27 10:00 | 0 | 445895.5971 | 0 | 0 | 0 | 0 | 0 | 362297 | 0 | 0 | 0 | 0 | 0 | 0 | 0 | 0 | 0 | 0 | 0 | 25616796.5573 | 3417184.6963 | 0 | 0 | 0 | 0 | 0 | 0 | 0 | 0 | 0 | 0 | 0 | 0 | 0 | 0 | 0 | 9702.4379 | 0 | 73896.1592 | 0 | 0 | 0 | 0 | 0 | 0 | 0
2016-11-27 11:00 | 0 | 523854.4362 | 0 | 0 | 0 | 0 | 0 | 371445 | 0 | 0 | 0 | 0 | 0 | 0 | 0 | 0 | 0 | 0 | 63994.0803 | 25624558.5076 | 3490341.8939 | 0 | 0 | 0 | 0 | 0 | 0 | 0 | 0 | 0 | 0 | 0 | 0 | 0 | 0 | 68810.8391 | 9702.4379 | 0 | 73896.1592 | 0 | 0 | 0 | 0 | 0 | 0 | 0
2016-11-27 12:00 | 0 | 567721.2524 | 0 | 0 | 0 | 0 | 0 | 383264 | 0 | 0 | 0 | 0 | 0 | 0 | 0 | 0 | 0 | 0 | 157792.6298 | 25632320.4579 | 3563499.0916 | 0 | 0 | 0 | 0 | 0 | 0 | 0 | 0 | 0 | 0 | 0 | 0 | 0 | 0 | 100858.6553 | 9702.4379 | 0 | 73896.1592 | 0 | 0 | 0 | 0 | 0 | 0 | 0
2016-11-27 13:00 | 145.0169 | 604802.5767 | 0 | 0 | 0 | 0 | 0 | 394819 | 0 | 0 | 0 | 0 | 0 | 0 | 0 | 0 | 0 | 0 | 275465.5265 | 25640082.4082 | 3636656.2892 | 0 | 0 | 0 | 0 | 0 | 0 | 0 | 0 | 0 | 0 | 0 | 0 | 0 | 0 | 126529.9965 | 9702.4379 | 0 | 73896.1592 | 0 | 0 | 0 | 0 | 0 | 0 | 0
2016-11-27 14:00 | 69130.5079 | 118867.5983 | 0 | 0 | 0 | 0 | 0 | 400599 | 0 | 0 | 0 | 0 | 0 | 0 | 0 | 0 | 0 | 0 | 0 | 25647844.3586 | 3709813.4868 | 0 | 0 | 0 | 0 | 0 | 0 | 0 | 0 | 0 | 0 | 0 | 0 | 0 | 0 | -296199.4909 | 9702.4379 | 0 | 73896.1592 | 0 | 0 | 0 | 0 | 0 | 0 | 0
2016-11-27 15:00 | 278238.5891 | 206299.008 | 0 | 0 | 0 | 0 | 0 | 400939 | 0 | 0 | 0 | 0 | 0 | 0 | 0 | 0 | 0 | 0 | 0 | 25655606.3089 | 3782970.6844 | 0 | 0 | 0 | 0 | 0 | 0 | 0 | 0 | 0 | 0 | 0 | 0 | 0 | 0 | 0 | 9702.4379 | 0 | 73896.1592 | 0 | 0 | 0 | 0 | 0 | 0 | 0
2016-11-27 16:00 | 448024.103 | 0 | 0 | 0 | 0 | 0 | 0 | 399311 | 0 | 0 | 0 | 0 | 0 | 0 | 0 | 0 | 0 | 0 | 36279.9185 | 25663368.2592 | 3782970.6844 | 0 | 0 | 0 | 0 | 0 | 0 | 0 | 0 | 0 | 0 | 0 | 0 | 0 | 0 | 39010.6651 | 9702.4379 | 0 | 0 | 0 | 0 | 0 | 0 | 0 | 0 | 0
2016-11-27 17:00 | 529645.9081 | 0 | 0 | 0 | 0 | 0 | 0 | 397982 | 0 | 0 | 0 | 0 | 0 | 0 | 0 | 0 | 0 | 0 | 149704.0858 | 25671130.2095 | 3782970.6844 | 0 | 0 | 0 | 0 | 0 | 0 | 0 | 0 | 0 | 0 | 0 | 0 | 0 | 0 | 121961.4702 | 9702.4379 | 0 | 0 | 0 | 0 | 0 | 0 | 0 | 0 | 0
2016-11-27 18:00 | 550545.8705 | 0 | 0 | 0 | 0 | 0 | 0 | 397282 | 0 | 0 | 0 | 0 | 0 | 0 | 0 | 0 | 0 | 0 | 283216.2181 | 25678892.1598 | 3782970.6844 | 0 | 0 | 0 | 0 | 0 | 0 | 0 | 0 | 0 | 0 | 0 | 0 | 0 | 0 | 143561.4326 | 9702.4379 | 0 | 0 | 0 | 0 | 0 | 0 | 0 | 0 | 0
2016-11-27 19:00 | 566193.9111 | 0 | 0 | 0 | 0 | 0 | 0 | 396576 | 0 | 0 | 0 | 0 | 0 | 0 | 0 | 0 | 0 | 0 | 363214.1802 | 25686654.1101 | 3856127.882 | 0 | 0 | 0 | 0 | 0 | 0 | 0 | 0 | 0 | 0 | 0 | 0 | 0 | 0 | 86019.314 | 9702.4379 | 0 | 73896.1592 | 0 | 0 | 0 | 0 | 0 | 0 | 0
2016-11-27 20:00 | 588889.2916 | 163377.5204 | 0 | 0 | 0 | 0 | 0 | 398083 | 0 | 0 | 0 | 0 | 0 | 0 | 0 | 0 | 0 | 0 | 683581.8581 | 25694416.0605 | 3856127.882 | 0 | 0 | 0 | 0 | 0 | 0 | 0 | 0 | 0 | 0 | 0 | 0 | 0 | 0 | 344481.3741 | 9702.4379 | 0 | 0 | 0 | 0 | 0 | 0 | 0 | 0 | 0
2016-11-27 21:00 | 594994.7422 | 0 | 0 | 0 | 0 | 0 | 0 | 406538 | 0 | 0 | 0 | 0 | 0 | 0 | 0 | 0 | 0 | 0 | 849823.361 | 25702178.0108 | 3856127.882 | 0 | 0 | 0 | 0 | 0 | 0 | 0 | 0 | 0 | 0 | 0 | 0 | 0 | 0 | 178754.3043 | 9702.4379 | 0 | 0 | 0 | 0 | 0 | 0 | 0 | 0 | 0
2016-11-27 22:00 | 426641.3977 | 0 | 0 | 0 | 0 | 0 | 0 | 427369 | 0 | 0 | 0 | 0 | 0 | 0 | 0 | 0 | 0 | 0 | 771399.9956 | 25709939.9611 | 3929285.0796 | 0 | 0 | 0 | 0 | 0 | 0 | 0 | 0 | 0 | 0 | 0 | 0 | 0 | 0 | -84326.1994 | 9702.4379 | 0 | 73896.1592 | 0 | 0 | 0 | 0 | 0 | 0 | 0
2016-11-27 23:00 | 114445.321 | 0 | 0 | 0 | 0 | 0 | 0 | 444427 | 0 | 0 | 0 | 0 | 0 | 0 | 0 | 0 | 0 | 0 | 451032.3177 | 25717701.9114 | 3934034.3642 | 0 | 0 | 0 | 0 | 0 | 0 | 0 | 0 | 0 | 0 | 0 | 0 | 0 | 0 | -344481.3741 | 9702.4379 | 0 | 4797.2572 | 0 | 0 | 0 | 0 | 0 | 0 | 0
2016-11-28 | 1154.5353 | 519512.6039 | 0 | 0 | 0 | 0 | 0 | 451693 | 0 | 0 | 0 | 0 | 0 | 0 | 0 | 0 | 0 | 0 | 437431.5719 | 25725463.8617 | 4007191.5618 | 0 | 0 | 0 | 0 | 0 | 0 | 0 | 0 | 0 | 0 | 0 | 0 | 0 | 0 | -14624.4579 | 9702.4379 | 0 | 73896.1592 | 0 | 0 | 0 | 0 | 0 | 0 | 0
2016-11-28 01:00 | 522.0718 | 188796.1512 | 0 | 0 | 0 | 0 | 0 | 450201 | 0 | 0 | 0 | 0 | 0 | 0 | 0 | 0 | 0 | 0 | 117063.8939 | 25733225.812 | 4080348.7594 | 0 | 0 | 0 | 0 | 0 | 0 | 0 | 0 | 0 | 0 | 0 | 0 | 0 | 0 | -344481.3741 | 9702.4379 | 0 | 73896.1592 | 0 | 0 | 0 | 0 | 0 | 0 | 0
2016-11-28 02:00 | 423.9971 | 764958.2003 | 0 | 0 | 0 | 0 | 0 | 436097 | 0 | 0 | 0 | 0 | 0 | 0 | 0 | 0 | 0 | 0 | 345552.4322 | 25740987.7624 | 4153505.957 | 0 | 0 | 0 | 0 | 0 | 0 | 0 | 0 | 0 | 0 | 0 | 0 | 0 | 0 | 245686.6003 | 9702.4379 | 0 | 73896.1592 | 0 | 0 | 0 | 0 | 0 | 0 | 0
2016-11-28 03:00 | 4.3828 | 159598.8402 | 0 | 0 | 0 | 0 | 0 | 420486 | 0 | 0 | 0 | 0 | 0 | 0 | 0 | 0 | 0 | 0 | 25184.7543 | 25748749.7127 | 4226663.1546 | 0 | 0 | 0 | 0 | 0 | 0 | 0 | 0 | 0 | 0 | 0 | 0 | 0 | 0 | -344481.3741 | 9702.4379 | 0 | 73896.1592 | 0 | 0 | 0 | 0 | 0 | 0 | 0
2016-11-28 04:00 | 0 | 804397.0243 | 0 | 0 | 0 | 0 | 0 | 399764 | 0 | 0 | 0 | 0 | 0 | 0 | 0 | 0 | 0 | 0 | 345552.4322 | 25756511.663 | 4276607.8748 | 0 | 0 | 0 | 0 | 0 | 0 | 0 | 0 | 0 | 0 | 0 | 0 | 0 | 0 | 344481.3741 | 9702.4379 | 0 | 50449.2123 | 0 | 0 | 0 | 0 | 0 | 0 | 0
2016-11-28 05:00 | 0 | 811503.9712 | 0 | 0 | 0 | 0 | 0 | 383424 | 0 | 0 | 0 | 0 | 0 | 0 | 0 | 0 | 0 | 0 | 665920.1101 | 25764273.6133 | 4349765.0724 | 0 | 0 | 0 | 0 | 0 | 0 | 0 | 0 | 0 | 0 | 0 | 0 | 0 | 0 | 344481.3741 | 9702.4379 | 0 | 73896.1592 | 0 | 0 | 0 | 0 | 0 | 0 | 0
2016-11-28 06:00 | 0 | 797499.9712 | 0 | 0 | 0 | 0 | 0 | 369420 | 0 | 0 | 0 | 0 | 0 | 0 | 0 | 0 | 0 | 0 | 986287.788 | 25772035.5636 | 4422922.27 | 0 | 0 | 0 | 0 | 0 | 0 | 0 | 0 | 0 | 0 | 0 | 0 | 0 | 0 | 344481.3741 | 9702.4379 | 0 | 73896.1592 | 0 | 0 | 0 | 0 | 0 | 0 | 0
2016-11-28 07:00 | 0 | 790302.9712 | 0 | 0 | 0 | 0 | 0 | 362223 | 0 | 0 | 0 | 0 | 0 | 0 | 0 | 0 | 0 | 0 | 1306655.4659 | 25779797.5139 | 4496079.4676 | 0 | 0 | 0 | 0 | 0 | 0 | 0 | 0 | 0 | 0 | 0 | 0 | 0 | 0 | 344481.3741 | 9702.4379 | 0 | 73896.1592 | 0 | 0 | 0 | 0 | 0 | 0 | 0
2016-11-28 08:00 | 0 | 787697.9712 | 0 | 0 | 0 | 0 | 0 | 359618 | 0 | 0 | 0 | 0 | 0 | 0 | 0 | 0 | 0 | 0 | 1627023.1439 | 25787559.4643 | 4569236.6652 | 0 | 0 | 0 | 0 | 0 | 0 | 0 | 0 | 0 | 0 | 0 | 0 | 0 | 0 | 344481.3741 | 9702.4379 | 0 | 73896.1592 | 0 | 0 | 0 | 0 | 0 | 0 | 0
2016-11-28 09:00 | 0 | 789833.9712 | 0 | 0 | 0 | 0 | 0 | 361754 | 0 | 0 | 0 | 0 | 0 | 0 | 0 | 0 | 0 | 0 | 1947390.8218 | 25795321.4146 | 4642393.8628 | 0 | 0 | 0 | 0 | 0 | 0 | 0 | 0 | 0 | 0 | 0 | 0 | 0 | 0 | 344481.3741 | 9702.4379 | 0 | 73896.1592 | 0 | 0 | 0 | 0 | 0 | 0 | 0
2016-11-28 10:00 | 0 | 794685.5657 | 0 | 0 | 0 | 0 | 0 | 375602 | 0 | 0 | 0 | 0 | 0 | 0 | 0 | 0 | 0 | 0 | 2267758.4997 | 25803083.3649 | 4706644.619 | 0 | 0 | 0 | 0 | 0 | 0 | 0 | 0 | 0 | 0 | 0 | 0 | 0 | 0 | 344481.3741 | 9702.4379 | 0 | 64899.7537 | 0 | 0 | 0 | 0 | 0 | 0 | 0
2016-11-28 11:00 | 0 | 760451.812 | 0 | 0 | 0 | 0 | 0 | 406268 | 0 | 0 | 0 | 0 | 0 | 0 | 0 | 0 | 0 | 0 | 2588126.1776 | 25810845.3152 | 4706644.619 | 0 | 0 | 0 | 0 | 0 | 0 | 0 | 0 | 0 | 0 | 0 | 0 | 0 | 0 | 344481.3741 | 9702.4379 | 0 | 0 | 0 | 0 | 0 | 0 | 0 | 0 | 0
2016-11-28 12:00 | 0 | 752643.8994 | 0 | 0 | 0 | 0 | 0 | 433750 | 0 | 0 | 0 | 0 | 0 | 0 | 0 | 0 | 0 | 0 | 2875674.2367 | 25818607.2655 | 4706644.619 | 0 | 0 | 0 | 0 | 0 | 0 | 0 | 0 | 0 | 0 | 0 | 0 | 0 | 0 | 309191.4615 | 9702.4379 | 0 | 0 | 0 | 0 | 0 | 0 | 0 | 0 | 0
2016-11-28 13:00 | 739.6696 | 528605.9275 | 0 | 0 | 0 | 0 | 0 | 445747 | 0 | 0 | 0 | 0 | 0 | 0 | 0 | 0 | 0 | 0 | 2875674.2367 | 25826369.2158 | 4779801.8166 | 0 | 0 | 0 | 0 | 0 | 0 | 0 | 0 | 0 | 0 | 0 | 0 | 0 | 0 | 0 | 9702.4379 | 0 | 73896.1592 | 0 | 0 | 0 | 0 | 0 | 0 | 0
2016-11-28 14:00 | 95426.2032 | 439068.3939 | 0 | 0 | 0 | 0 | 0 | 450896 | 0 | 0 | 0 | 0 | 0 | 0 | 0 | 0 | 0 | 0 | 2875674.2367 | 25834131.1661 | 4852959.0142 | 0 | 0 | 0 | 0 | 0 | 0 | 0 | 0 | 0 | 0 | 0 | 0 | 0 | 0 | 0 | 9702.4379 | 0 | 73896.1592 | 0 | 0 | 0 | 0 | 0 | 0 | 0
2016-11-28 15:00 | 310691.535 | 0 | 0 | 0 | 0 | 0 | 0 | 453009 | 0 | 0 | 0 | 0 | 0 | 0 | 0 | 0 | 0 | 0 | 2665572.299 | 25841893.1165 | 4926116.2119 | 0 | 0 | 0 | 0 | 0 | 0 | 0 | 0 | 0 | 0 | 0 | 0 | 0 | 0 | -225916.0621 | 9702.4379 | 0 | 73896.1592 | 0 | 0 | 0 | 0 | 0 | 0 | 0
2016-11-28 16:00 | 464046.5428 | 167641.0785 | 0 | 0 | 0 | 0 | 0 | 452270 | 0 | 0 | 0 | 0 | 0 | 0 | 0 | 0 | 0 | 0 | 2754683.9915 | 25849655.0668 | 4999273.4095 | 0 | 0 | 0 | 0 | 0 | 0 | 0 | 0 | 0 | 0 | 0 | 0 | 0 | 0 | 95819.0242 | 9702.4379 | 0 | 73896.1592 | 0 | 0 | 0 | 0 | 0 | 0 | 0
2016-11-28 17:00 | 533461.2537 | 0 | 0 | 0 | 0 | 0 | 0 | 449944 | 0 | 0 | 0 | 0 | 0 | 0 | 0 | 0 | 0 | 0 | 2754608.3422 | 25857417.0171 | 5072430.6071 | 0 | 0 | 0 | 0 | 0 | 0 | 0 | 0 | 0 | 0 | 0 | 0 | 0 | 0 | -81.3433 | 9702.4379 | 0 | 73896.1592 | 0 | 0 | 0 | 0 | 0 | 0 | 0
2016-11-28 18:00 | 529973.4761 | 0 | 0 | 0 | 0 | 0 | 0 | 447330 | 0 | 0 | 0 | 0 | 0 | 0 | 0 | 0 | 0 | 0 | 2753720.0797 | 25865178.9674 | 5145587.8047 | 0 | 0 | 0 | 0 | 0 | 0 | 0 | 0 | 0 | 0 | 0 | 0 | 0 | 0 | -955.121 | 9702.4379 | 0 | 73896.1592 | 0 | 0 | 0 | 0 | 0 | 0 | 0
2016-11-28 19:00 | 556556.1381 | 0 | 0 | 0 | 0 | 0 | 0 | 445643 | 0 | 0 | 0 | 0 | 0 | 0 | 0 | 0 | 0 | 0 | 2779122.6028 | 25872940.9177 | 5218745.0023 | 0 | 0 | 0 | 0 | 0 | 0 | 0 | 0 | 0 | 0 | 0 | 0 | 0 | 0 | 27314.541 | 9702.4379 | 0 | 73896.1592 | 0 | 0 | 0 | 0 | 0 | 0 | 0
2016-11-28 20:00 | 584029.6726 | 0 | 0 | 0 | 0 | 0 | 0 | 445537 | 0 | 0 | 0 | 0 | 0 | 0 | 0 | 0 | 0 | 0 | 2830174.093 | 25880702.868 | 5291902.1999 | 0 | 0 | 0 | 0 | 0 | 0 | 0 | 0 | 0 | 0 | 0 | 0 | 0 | 0 | 54894.0755 | 9702.4379 | 0 | 73896.1592 | 0 | 0 | 0 | 0 | 0 | 0 | 0
2016-11-28 21:00 | 583556.4828 | 0 | 0 | 0 | 0 | 0 | 0 | 451033 | 0 | 0 | 0 | 0 | 0 | 0 | 0 | 0 | 0 | 0 | 2875674.2367 | 25888464.8184 | 5365059.3975 | 0 | 0 | 0 | 0 | 0 | 0 | 0 | 0 | 0 | 0 | 0 | 0 | 0 | 0 | 48924.8857 | 9702.4379 | 0 | 73896.1592 | 0 | 0 | 0 | 0 | 0 | 0 | 0
2016-11-28 22:00 | 418705.5155 | 0 | 0 | 0 | 0 | 0 | 0 | 466339 | 0 | 0 | 0 | 0 | 0 | 0 | 0 | 0 | 0 | 0 | 2753628.4009 | 25896226.7687 | 5438216.5951 | 0 | 0 | 0 | 0 | 0 | 0 | 0 | 0 | 0 | 0 | 0 | 0 | 0 | 0 | -131232.0816 | 9702.4379 | 0 | 73896.1592 | 0 | 0 | 0 | 0 | 0 | 0 | 0
2016-11-28 23:00 | 97364.9066 | 118778.3164 | 0 | 0 | 0 | 0 | 0 | 477026 | 0 | 0 | 0 | 0 | 0 | 0 | 0 | 0 | 0 | 0 | 2433260.723 | 25903988.719 | 5511373.7927 | 0 | 0 | 0 | 0 | 0 | 0 | 0 | 0 | 0 | 0 | 0 | 0 | 0 | 0 | -344481.3741 | 9702.4379 | 0 | 73896.1592 | 0 | 0 | 0 | 0 | 0 | 0 | 0
2016-11-29 | 939.2067 | 631842.2542 | 0 | 0 | 0 | 0 | 0 | 480299 | 0 | 0 | 0 | 0 | 0 | 0 | 0 | 0 | 0 | 0 | 2497322.7163 | 25911750.6693 | 5584530.9904 | 0 | 0 | 0 | 0 | 0 | 0 | 0 | 0 | 0 | 0 | 0 | 0 | 0 | 0 | 68883.8638 | 9702.4379 | 0 | 73896.1592 | 0 | 0 | 0 | 0 | 0 | 0 | 0
2016-11-29 01:00 | 519.0632 | 642309.517 | 0 | 0 | 0 | 0 | 0 | 476024 | 0 | 0 | 0 | 0 | 0 | 0 | 0 | 0 | 0 | 0 | 2643427.7087 | 25919512.6196 | 5584530.9904 | 0 | 0 | 0 | 0 | 0 | 0 | 0 | 0 | 0 | 0 | 0 | 0 | 0 | 0 | 157102.1423 | 9702.4379 | 0 | 0 | 0 | 0 | 0 | 0 | 0 | 0 | 0
2016-11-29 02:00 | 431.2302 | 199057.9928 | 0 | 0 | 0 | 0 | 0 | 460372 | 0 | 0 | 0 | 0 | 0 | 0 | 0 | 0 | 0 | 0 | 2323060.0308 | 25927274.5699 | 5657688.188 | 0 | 0 | 0 | 0 | 0 | 0 | 0 | 0 | 0 | 0 | 0 | 0 | 0 | 0 | -344481.3741 | 9702.4379 | 0 | 73896.1592 | 0 | 0 | 0 | 0 | 0 | 0 | 0
2016-11-29 03:00 | 4.3951 | 102634.6687 | 0 | 0 | 0 | 0 | 0 | 437418 | 0 | 0 | 0 | 0 | 0 | 0 | 0 | 0 | 0 | 0 | 2002692.3529 | 25935036.5203 | 5657688.188 | 0 | 0 | 0 | 0 | 0 | 0 | 0 | 0 | 0 | 0 | 0 | 0 | 0 | 0 | -344481.3741 | 9702.4379 | 0 | 0 | 0 | 0 | 0 | 0 | 0 | 0 | 0
2016-11-29 04:00 | 0 | 76373.0638 | 0 | 0 | 0 | 0 | 0 | 411152 | 0 | 0 | 0 | 0 | 0 | 0 | 0 | 0 | 0 | 0 | 1682324.6749 | 25942798.4706 | 5657688.188 | 0 | 0 | 0 | 0 | 0 | 0 | 0 | 0 | 0 | 0 | 0 | 0 | 0 | 0 | -344481.3741 | 9702.4379 | 0 | 0 | 0 | 0 | 0 | 0 | 0 | 0 | 0
2016-11-29 05:00 | 0 | 53616.0638 | 0 | 0 | 0 | 0 | 0 | 388395 | 0 | 0 | 0 | 0 | 0 | 0 | 0 | 0 | 0 | 0 | 1361956.997 | 25950560.4209 | 5657688.188 | 0 | 0 | 0 | 0 | 0 | 0 | 0 | 0 | 0 | 0 | 0 | 0 | 0 | 0 | -344481.3741 | 9702.4379 | 0 | 0 | 0 | 0 | 0 | 0 | 0 | 0 | 0
2016-11-29 06:00 | 0 | 692945.2335 | 0 | 0 | 0 | 0 | 0 | 370865 | 0 | 0 | 0 | 0 | 0 | 0 | 0 | 0 | 0 | 0 | 1652468.347 | 25958322.3712 | 5657688.188 | 0 | 0 | 0 | 0 | 0 | 0 | 0 | 0 | 0 | 0 | 0 | 0 | 0 | 0 | 312377.7956 | 9702.4379 | 0 | 0 | 0 | 0 | 0 | 0 | 0 | 0 | 0
2016-11-29 07:00 | 0 | 24423.0638 | 0 | 0 | 0 | 0 | 0 | 359202 | 0 | 0 | 0 | 0 | 0 | 0 | 0 | 0 | 0 | 0 | 1332100.669 | 25966084.3215 | 5657688.188 | 0 | 0 | 0 | 0 | 0 | 0 | 0 | 0 | 0 | 0 | 0 | 0 | 0 | 0 | -344481.3741 | 9702.4379 | 0 | 0 | 0 | 0 | 0 | 0 | 0 | 0 | 0
2016-11-29 08:00 | 0 | 683228.9315 | 0 | 0 | 0 | 0 | 0 | 353473 | 0 | 0 | 0 | 0 | 0 | 0 | 0 | 0 | 0 | 0 | 1629750.4181 | 25973846.2718 | 5657688.188 | 0 | 0 | 0 | 0 | 0 | 0 | 0 | 0 | 0 | 0 | 0 | 0 | 0 | 0 | 320053.4936 | 9702.4379 | 0 | 0 | 0 | 0 | 0 | 0 | 0 | 0 | 0
2016-11-29 09:00 | 0 | 19240.0638 | 0 | 0 | 0 | 0 | 0 | 354019 | 0 | 0 | 0 | 0 | 0 | 0 | 0 | 0 | 0 | 0 | 1309382.7402 | 25981608.2222 | 5657688.188 | 0 | 0 | 0 | 0 | 0 | 0 | 0 | 0 | 0 | 0 | 0 | 0 | 0 | 0 | -344481.3741 | 9702.4379 | 0 | 0 | 0 | 0 | 0 | 0 | 0 | 0 | 0
2016-11-29 10:00 | 0 | 29308.0638 | 0 | 0 | 0 | 0 | 0 | 364087 | 0 | 0 | 0 | 0 | 0 | 0 | 0 | 0 | 0 | 0 | 989015.0623 | 25989370.1725 | 5657688.188 | 0 | 0 | 0 | 0 | 0 | 0 | 0 | 0 | 0 | 0 | 0 | 0 | 0 | 0 | -344481.3741 | 9702.4379 | 0 | 0 | 0 | 0 | 0 | 0 | 0 | 0 | 0
2016-11-29 11:00 | 0 | 640180.7871 | 0 | 0 | 0 | 0 | 0 | 392679 | 0 | 0 | 0 | 0 | 0 | 0 | 0 | 0 | 0 | 0 | 1210168.4571 | 25997132.1228 | 5657688.188 | 0 | 0 | 0 | 0 | 0 | 0 | 0 | 0 | 0 | 0 | 0 | 0 | 0 | 0 | 237799.3492 | 9702.4379 | 0 | 0 | 0 | 0 | 0 | 0 | 0 | 0 | 0
2016-11-29 12:00 | 0 | 622651.2276 | 0 | 0 | 0 | 0 | 0 | 421206 | 0 | 0 | 0 | 0 | 0 | 0 | 0 | 0 | 0 | 0 | 1388489.2516 | 26004894.0731 | 5657688.188 | 0 | 0 | 0 | 0 | 0 | 0 | 0 | 0 | 0 | 0 | 0 | 0 | 0 | 0 | 191742.7898 | 9702.4379 | 0 | 0 | 0 | 0 | 0 | 0 | 0 | 0 | 0
2016-11-29 13:00 | 426.6927 | 591928.0965 | 0 | 0 | 0 | 0 | 0 | 434752 | 0 | 0 | 0 | 0 | 0 | 0 | 0 | 0 | 0 | 0 | 1457313.1502 | 26012656.0234 | 5730845.3856 | 0 | 0 | 0 | 0 | 0 | 0 | 0 | 0 | 0 | 0 | 0 | 0 | 0 | 0 | 74004.1921 | 9702.4379 | 0 | 73896.1592 | 0 | 0 | 0 | 0 | 0 | 0 | 0
2016-11-29 14:00 | 103832.2054 | 570563.0655 | 0 | 0 | 0 | 0 | 0 | 442692 | 0 | 0 | 0 | 0 | 0 | 0 | 0 | 0 | 0 | 0 | 1595050.4969 | 26020417.9737 | 5804002.5832 | 0 | 0 | 0 | 0 | 0 | 0 | 0 | 0 | 0 | 0 | 0 | 0 | 0 | 0 | 148104.6738 | 9702.4379 | 0 | 73896.1592 | 0 | 0 | 0 | 0 | 0 | 0 | 0
2016-11-29 15:00 | 391072.4135 | 0 | 0 | 0 | 0 | 0 | 0 | 447076 | 0 | 0 | 0 | 0 | 0 | 0 | 0 | 0 | 0 | 0 | 1465220.4662 | 26028179.9241 | 5877159.7808 | 0 | 0 | 0 | 0 | 0 | 0 | 0 | 0 | 0 | 0 | 0 | 0 | 0 | 0 | -139602.1836 | 9702.4379 | 0 | 73896.1592 | 0 | 0 | 0 | 0 | 0 | 0 | 0
2016-11-29 16:00 | 590878.7414 | 284471.2297 | 0 | 0 | 0 | 0 | 0 | 447270 | 0 | 0 | 0 | 0 | 0 | 0 | 0 | 0 | 0 | 0 | 1785588.1441 | 26035941.8744 | 5950316.9784 | 0 | 0 | 0 | 0 | 0 | 0 | 0 | 0 | 0 | 0 | 0 | 0 | 0 | 0 | 344481.3741 | 9702.4379 | 0 | 73896.1592 | 0 | 0 | 0 | 0 | 0 | 0 | 0
2016-11-29 17:00 | 640884.3567 | 233378.6145 | 0 | 0 | 0 | 0 | 0 | 446183 | 0 | 0 | 0 | 0 | 0 | 0 | 0 | 0 | 0 | 0 | 2105955.822 | 26043703.8247 | 6023474.176 | 0 | 0 | 0 | 0 | 0 | 0 | 0 | 0 | 0 | 0 | 0 | 0 | 0 | 0 | 344481.3741 | 9702.4379 | 0 | 73896.1592 | 0 | 0 | 0 | 0 | 0 | 0 | 0
2016-11-29 18:00 | 635865.8748 | 0 | 0 | 0 | 0 | 0 | 0 | 445690 | 0 | 0 | 0 | 0 | 0 | 0 | 0 | 0 | 0 | 0 | 2205072.6902 | 26051465.775 | 6096631.3736 | 0 | 0 | 0 | 0 | 0 | 0 | 0 | 0 | 0 | 0 | 0 | 0 | 0 | 0 | 106577.2777 | 9702.4379 | 0 | 73896.1592 | 0 | 0 | 0 | 0 | 0 | 0 | 0
2016-11-29 19:00 | 645893.827 | 225956.1442 | 0 | 0 | 0 | 0 | 0 | 443770 | 0 | 0 | 0 | 0 | 0 | 0 | 0 | 0 | 0 | 0 | 2525440.3681 | 26059227.7253 | 6169788.5712 | 0 | 0 | 0 | 0 | 0 | 0 | 0 | 0 | 0 | 0 | 0 | 0 | 0 | 0 | 344481.3741 | 9702.4379 | 0 | 73896.1592 | 0 | 0 | 0 | 0 | 0 | 0 | 0
2016-11-29 20:00 | 683289.7482 | 0 | 0 | 0 | 0 | 0 | 0 | 441815 | 0 | 0 | 0 | 0 | 0 | 0 | 0 | 0 | 0 | 0 | 2672265.1886 | 26066989.6756 | 6242945.7688 | 0 | 0 | 0 | 0 | 0 | 0 | 0 | 0 | 0 | 0 | 0 | 0 | 0 | 0 | 157876.1511 | 9702.4379 | 0 | 73896.1592 | 0 | 0 | 0 | 0 | 0 | 0 | 0
2016-11-29 21:00 | 702980.66 | 0 | 0 | 0 | 0 | 0 | 0 | 444535 | 0 | 0 | 0 | 0 | 0 | 0 | 0 | 0 | 0 | 0 | 2834872.9571 | 26074751.6259 | 6316102.9665 | 0 | 0 | 0 | 0 | 0 | 0 | 0 | 0 | 0 | 0 | 0 | 0 | 0 | 0 | 174847.0629 | 9702.4379 | 0 | 73896.1592 | 0 | 0 | 0 | 0 | 0 | 0 | 0
2016-11-29 22:00 | 584791.9408 | 0 | 0 | 0 | 0 | 0 | 0 | 457321 | 0 | 0 | 0 | 0 | 0 | 0 | 0 | 0 | 0 | 0 | 2875674.2367 | 26082513.5763 | 6389260.1641 | 0 | 0 | 0 | 0 | 0 | 0 | 0 | 0 | 0 | 0 | 0 | 0 | 0 | 0 | 43872.3437 | 9702.4379 | 0 | 73896.1592 | 0 | 0 | 0 | 0 | 0 | 0 | 0
2016-11-29 23:00 | 124477.8127 | 429213.7844 | 0 | 0 | 0 | 0 | 0 | 470093 | 0 | 0 | 0 | 0 | 0 | 0 | 0 | 0 | 0 | 0 | 2875674.2367 | 26090275.5266 | 6462417.3617 | 0 | 0 | 0 | 0 | 0 | 0 | 0 | 0 | 0 | 0 | 0 | 0 | 0 | 0 | 0 | 9702.4379 | 0 | 73896.1592 | 0 | 0 | 0 | 0 | 0 | 0 | 0
2016-11-30 | 1125.5837 | 467714.7954 | 0 | 0 | 0 | 0 | 0 | 475132 | 0 | 0 | 0 | 0 | 0 | 0 | 0 | 0 | 0 | 0 | 2792076.3341 | 26098037.4769 | 6535574.5593 | 0 | 0 | 0 | 0 | 0 | 0 | 0 | 0 | 0 | 0 | 0 | 0 | 0 | 0 | -89890.2179 | 9702.4379 | 0 | 73896.1592 | 0 | 0 | 0 | 0 | 0 | 0 | 0
2016-11-30 01:00 | 462.2327 | 136815.8311 | 0 | 0 | 0 | 0 | 0 | 472057 | 0 | 0 | 0 | 0 | 0 | 0 | 0 | 0 | 0 | 0 | 2471708.6562 | 26105799.4272 | 6535574.5593 | 0 | 0 | 0 | 0 | 0 | 0 | 0 | 0 | 0 | 0 | 0 | 0 | 0 | 0 | -344481.3741 | 9702.4379 | 0 | 0 | 0 | 0 | 0 | 0 | 0 | 0 | 0
2016-11-30 02:00 | 271.5823 | 122262.4815 | 0 | 0 | 0 | 0 | 0 | 457313 | 0 | 0 | 0 | 0 | 0 | 0 | 0 | 0 | 0 | 0 | 2151340.9783 | 26113561.3775 | 6535574.5593 | 0 | 0 | 0 | 0 | 0 | 0 | 0 | 0 | 0 | 0 | 0 | 0 | 0 | 0 | -344481.3741 | 9702.4379 | 0 | 0 | 0 | 0 | 0 | 0 | 0 | 0 | 0
2016-11-30 03:00 | 4.1619 | 100844.9019 | 0 | 0 | 0 | 0 | 0 | 435628 | 0 | 0 | 0 | 0 | 0 | 0 | 0 | 0 | 0 | 0 | 1830973.3004 | 26121323.3278 | 6535574.5593 | 0 | 0 | 0 | 0 | 0 | 0 | 0 | 0 | 0 | 0 | 0 | 0 | 0 | 0 | -344481.3741 | 9702.4379 | 0 | 0 | 0 | 0 | 0 | 0 | 0 | 0 | 0
2016-11-30 04:00 | 0 | 149593.223 | 0 | 0 | 0 | 0 | 0 | 410476 | 0 | 0 | 0 | 0 | 0 | 0 | 0 | 0 | 0 | 0 | 1510605.6225 | 26129085.2782 | 6608731.7569 | 0 | 0 | 0 | 0 | 0 | 0 | 0 | 0 | 0 | 0 | 0 | 0 | 0 | 0 | -344481.3741 | 9702.4379 | 0 | 73896.1592 | 0 | 0 | 0 | 0 | 0 | 0 | 0
2016-11-30 05:00 | 0 | 532128.2856 | 0 | 0 | 0 | 0 | 0 | 387059 | 0 | 0 | 0 | 0 | 0 | 0 | 0 | 0 | 0 | 0 | 1636496.7908 | 26136847.2285 | 6608731.7569 | 0 | 0 | 0 | 0 | 0 | 0 | 0 | 0 | 0 | 0 | 0 | 0 | 0 | 0 | 135366.8477 | 9702.4379 | 0 | 0 | 0 | 0 | 0 | 0 | 0 | 0 | 0
2016-11-30 06:00 | 0 | 529780.2648 | 0 | 0 | 0 | 0 | 0 | 369075 | 0 | 0 | 0 | 0 | 0 | 0 | 0 | 0 | 0 | 0 | 1776929.4199 | 26144609.1788 | 6608731.7569 | 0 | 0 | 0 | 0 | 0 | 0 | 0 | 0 | 0 | 0 | 0 | 0 | 0 | 0 | 151002.8269 | 9702.4379 | 0 | 0 | 0 | 0 | 0 | 0 | 0 | 0 | 0
2016-11-30 07:00 | 0 | 96676.223 | 0 | 0 | 0 | 0 | 0 | 357559 | 0 | 0 | 0 | 0 | 0 | 0 | 0 | 0 | 0 | 0 | 1456561.742 | 26152371.1291 | 6681888.9545 | 0 | 0 | 0 | 0 | 0 | 0 | 0 | 0 | 0 | 0 | 0 | 0 | 0 | 0 | -344481.3741 | 9702.4379 | 0 | 73896.1592 | 0 | 0 | 0 | 0 | 0 | 0 | 0
2016-11-30 08:00 | 0 | 17209.0638 | 0 | 0 | 0 | 0 | 0 | 351988 | 0 | 0 | 0 | 0 | 0 | 0 | 0 | 0 | 0 | 0 | 1136194.0641 | 26160133.0794 | 6681888.9545 | 0 | 0 | 0 | 0 | 0 | 0 | 0 | 0 | 0 | 0 | 0 | 0 | 0 | 0 | -344481.3741 | 9702.4379 | 0 | 0 | 0 | 0 | 0 | 0 | 0 | 0 | 0
2016-11-30 09:00 | 0 | 18567.0638 | 0 | 0 | 0 | 0 | 0 | 353346 | 0 | 0 | 0 | 0 | 0 | 0 | 0 | 0 | 0 | 0 | 815826.3861 | 26167895.0297 | 6681888.9545 | 0 | 0 | 0 | 0 | 0 | 0 | 0 | 0 | 0 | 0 | 0 | 0 | 0 | 0 | -344481.3741 | 9702.4379 | 0 | 0 | 0 | 0 | 0 | 0 | 0 | 0 | 0
2016-11-30 10:00 | 0 | 30364.0638 | 0 | 0 | 0 | 0 | 0 | 365143 | 0 | 0 | 0 | 0 | 0 | 0 | 0 | 0 | 0 | 0 | 495458.7082 | 26175656.9801 | 6681888.9545 | 0 | 0 | 0 | 0 | 0 | 0 | 0 | 0 | 0 | 0 | 0 | 0 | 0 | 0 | -344481.3741 | 9702.4379 | 0 | 0 | 0 | 0 | 0 | 0 | 0 | 0 | 0
2016-11-30 11:00 | 0 | 58678.0638 | 0 | 0 | 0 | 0 | 0 | 393457 | 0 | 0 | 0 | 0 | 0 | 0 | 0 | 0 | 0 | 0 | 175091.0303 | 26183418.9304 | 6681888.9545 | 0 | 0 | 0 | 0 | 0 | 0 | 0 | 0 | 0 | 0 | 0 | 0 | 0 | 0 | -344481.3741 | 9702.4379 | 0 | 0 | 0 | 0 | 0 | 0 | 0 | 0 | 0
2016-11-30 12:00 | 0 | 473542.6722 | 0 | 0 | 0 | 0 | 0 | 421615 | 0 | 0 | 0 | 0 | 0 | 0 | 0 | 0 | 0 | 0 | 214360.4983 | 26191180.8807 | 6681888.9545 | 0 | 0 | 0 | 0 | 0 | 0 | 0 | 0 | 0 | 0 | 0 | 0 | 0 | 0 | 42225.2343 | 9702.4379 | 0 | 0 | 0 | 0 | 0 | 0 | 0 | 0 | 0
2016-11-30 13:00 | 703.0801 | 443019.9287 | 0 | 0 | 0 | 0 | 0 | 435659 | 0 | 0 | 0 | 0 | 0 | 0 | 0 | 0 | 0 | 0 | 212836.7592 | 26198942.831 | 6681888.9545 | 0 | 0 | 0 | 0 | 0 | 0 | 0 | 0 | 0 | 0 | 0 | 0 | 0 | 0 | -1638.4291 | 9702.4379 | 0 | 0 | 0 | 0 | 0 | 0 | 0 | 0 | 0
2016-11-30 14:00 | 137476.3913 | 423923.1588 | 0 | 0 | 0 | 0 | 0 | 444282 | 0 | 0 | 0 | 0 | 0 | 0 | 0 | 0 | 0 | 0 | 312732.8135 | 26206704.7813 | 6681888.9545 | 0 | 0 | 0 | 0 | 0 | 0 | 0 | 0 | 0 | 0 | 0 | 0 | 0 | 0 | 107415.1121 | 9702.4379 | 0 | 0 | 0 | 0 | 0 | 0 | 0 | 0 | 0
2016-11-30 15:00 | 462080.0304 | 340509.7815 | 0 | 0 | 0 | 0 | 0 | 448406 | 0 | 0 | 0 | 0 | 0 | 0 | 0 | 0 | 0 | 0 | 633100.4914 | 26214466.7316 | 6681888.9545 | 0 | 0 | 0 | 0 | 0 | 0 | 0 | 0 | 0 | 0 | 0 | 0 | 0 | 0 | 344481.3741 | 9702.4379 | 0 | 0 | 0 | 0 | 0 | 0 | 0 | 0 | 0
2016-11-30 16:00 | 636640.456 | 240832.5152 | 0 | 0 | 0 | 0 | 0 | 449393 | 0 | 0 | 0 | 0 | 0 | 0 | 0 | 0 | 0 | 0 | 953468.1693 | 26222228.682 | 6755046.1521 | 0 | 0 | 0 | 0 | 0 | 0 | 0 | 0 | 0 | 0 | 0 | 0 | 0 | 0 | 344481.3741 | 9702.4379 | 0 | 73896.1592 | 0 | 0 | 0 | 0 | 0 | 0 | 0
2016-11-30 17:00 | 664045.34 | 211551.6312 | 0 | 0 | 0 | 0 | 0 | 447517 | 0 | 0 | 0 | 0 | 0 | 0 | 0 | 0 | 0 | 0 | 1273835.8472 | 26229990.6323 | 6828203.3497 | 0 | 0 | 0 | 0 | 0 | 0 | 0 | 0 | 0 | 0 | 0 | 0 | 0 | 0 | 344481.3741 | 9702.4379 | 0 | 73896.1592 | 0 | 0 | 0 | 0 | 0 | 0 | 0
2016-11-30 18:00 | 663749.4107 | 209834.5605 | 0 | 0 | 0 | 0 | 0 | 445504 | 0 | 0 | 0 | 0 | 0 | 0 | 0 | 0 | 0 | 0 | 1594203.5251 | 26237752.5826 | 6901360.5473 | 0 | 0 | 0 | 0 | 0 | 0 | 0 | 0 | 0 | 0 | 0 | 0 | 0 | 0 | 344481.3741 | 9702.4379 | 0 | 73896.1592 | 0 | 0 | 0 | 0 | 0 | 0 | 0
2016-11-30 19:00 | 691506.3034 | 106978.5085 | 0 | 0 | 0 | 0 | 0 | 444301 | 0 | 0 | 0 | 0 | 0 | 0 | 0 | 0 | 0 | 0 | 1914571.203 | 26245514.5329 | 6901360.5473 | 0 | 0 | 0 | 0 | 0 | 0 | 0 | 0 | 0 | 0 | 0 | 0 | 0 | 0 | 344481.3741 | 9702.4379 | 0 | 0 | 0 | 0 | 0 | 0 | 0 | 0 | 0
2016-11-30 20:00 | 758290.5409 | 38840.2711 | 0 | 0 | 0 | 0 | 0 | 442947 | 0 | 0 | 0 | 0 | 0 | 0 | 0 | 0 | 0 | 0 | 2234938.8809 | 26253276.4832 | 6901360.5473 | 0 | 0 | 0 | 0 | 0 | 0 | 0 | 0 | 0 | 0 | 0 | 0 | 0 | 0 | 344481.3741 | 9702.4379 | 0 | 0 | 0 | 0 | 0 | 0 | 0 | 0 | 0
2016-11-30 21:00 | 779049.7089 | 95816.2623 | 0 | 0 | 0 | 0 | 0 | 446786 | 0 | 0 | 0 | 0 | 0 | 0 | 0 | 0 | 0 | 0 | 2555306.5588 | 26261038.4335 | 6974517.7449 | 0 | 0 | 0 | 0 | 0 | 0 | 0 | 0 | 0 | 0 | 0 | 0 | 0 | 0 | 344481.3741 | 9702.4379 | 0 | 73896.1592 | 0 | 0 | 0 | 0 | 0 | 0 | 0
2016-11-30 22:00 | 560096.1088 | 327592.8623 | 0 | 0 | 0 | 0 | 0 | 459609 | 0 | 0 | 0 | 0 | 0 | 0 | 0 | 0 | 0 | 0 | 2875674.2367 | 26268800.3839 | 7047674.9426 | 0 | 0 | 0 | 0 | 0 | 0 | 0 | 0 | 0 | 0 | 0 | 0 | 0 | 0 | 344481.3741 | 9702.4379 | 0 | 73896.1592 | 0 | 0 | 0 | 0 | 0 | 0 | 0
2016-11-30 23:00 | 105841.4044 | 312721.6302 | 0 | 0 | 0 | 0 | 0 | 471628 | 0 | 0 | 0 | 0 | 0 | 0 | 0 | 0 | 0 | 0 | 2875674.2367 | 26268800.3839 | 6924268.0463 | 0 | 0 | 0 | 0 | 0 | 0 | 0 | 0 | 0 | 0 | 0 | 0 | 0 | 0 | 0 | 0 | 0 | 0 | 123406.8962 | 0 | 0 | 0 | 0 | 0 | 0
2016-12-01 | 1093.3988 | 301987.735 | 0 | 0 | 0 | 0 | 0 | 477172 | 0 | 0 | 0 | 0 | 0 | 0 | 0 | 0 | 0 | 0 | 2786224.8587 | 26268800.3839 | 6743084.9316 | 0 | 0 | 0 | 0 | 0 | 0 | 0 | 0 | 0 | 0 | 0 | 0 | 0 | 0 | -96182.1269 | 0 | 0 | 0 | 181183.1147 | 0 | 0 | 0 | 0 | 0 | 0
2016-12-01 01:00 | 561.8432 | 295065.5653 | 0 | 0 | 0 | 0 | 0 | 475680 | 0 | 0 | 0 | 0 | 0 | 0 | 0 | 0 | 0 | 0 | 2618775.9486 | 26268800.3839 | 6743084.9316 | 0 | 0 | 0 | 0 | 0 | 0 | 0 | 0 | 0 | 0 | 0 | 0 | 0 | 0 | -180052.5915 | 0 | 0 | 0 | 0 | 0 | 0 | 0 | 0 | 0 | 0
2016-12-01 02:00 | 431.1589 | 289504.8882 | 0 | 0 | 0 | 0 | 0 | 462867 | 0 | 0 | 0 | 0 | 0 | 0 | 0 | 0 | 0 | 0 | 2457950.1624 | 26268800.3839 | 6743084.9316 | 0 | 0 | 0 | 0 | 0 | 0 | 0 | 0 | 0 | 0 | 0 | 0 | 0 | 0 | -172930.9529 | 0 | 0 | 0 | 0 | 0 | 0 | 0 | 0 | 0 | 0
2016-12-01 03:00 | 4.516 | 278787.5294 | 0 | 0 | 0 | 0 | 0 | 441928 | 0 | 0 | 0 | 0 | 0 | 0 | 0 | 0 | 0 | 0 | 2306233.7247 | 26268800.3839 | 6743084.9316 | 0 | 0 | 0 | 0 | 0 | 0 | 0 | 0 | 0 | 0 | 0 | 0 | 0 | 0 | -163135.9545 | 0 | 0 | 0 | 0 | 0 | 0 | 0 | 0 | 0 | 0
2016-12-01 04:00 | 0 | 272761.6242 | 0 | 0 | 0 | 0 | 0 | 418210 | 0 | 0 | 0 | 0 | 0 | 0 | 0 | 0 | 0 | 0 | 2170149.3987 | 26269503.469 | 6743084.9316 | 0 | 0 | 0 | 0 | 0 | 0 | 0 | 0 | 0 | 0 | 0 | 0 | 0 | 0 | -146327.2322 | 878.8564 | 0 | 0 | 0 | 0 | 0 | 0 | 0 | 0 | 0
2016-12-01 05:00 | 0 | 261139.1518 | 0 | 0 | 0 | 0 | 0 | 396190 | 0 | 0 | 0 | 0 | 0 | 0 | 0 | 0 | 0 | 0 | 2044552.1099 | 26269503.469 | 6743084.9316 | 0 | 0 | 0 | 0 | 0 | 0 | 0 | 0 | 0 | 0 | 0 | 0 | 0 | 0 | -135050.8482 | 0 | 0 | 0 | 0 | 0 | 0 | 0 | 0 | 0 | 0
2016-12-01 06:00 | 0 | 254923.8769 | 0 | 0 | 0 | 0 | 0 | 379482 | 0 | 0 | 0 | 0 | 0 | 0 | 0 | 0 | 0 | 0 | 1928713.0553 | 26269503.469 | 6743084.9316 | 0 | 0 | 0 | 0 | 0 | 0 | 0 | 0 | 0 | 0 | 0 | 0 | 0 | 0 | -124558.1231 | 0 | 0 | 0 | 0 | 0 | 0 | 0 | 0 | 0 | 0
2016-12-01 07:00 | 0 | 243243.0358 | 0 | 0 | 0 | 0 | 0 | 369828 | 0 | 0 | 0 | 0 | 0 | 0 | 0 | 0 | 0 | 0 | 1810989.0386 | 26269503.469 | 6743084.9316 | 0 | 0 | 0 | 0 | 0 | 0 | 0 | 0 | 0 | 0 | 0 | 0 | 0 | 0 | -126584.9642 | 0 | 0 | 0 | 0 | 0 | 0 | 0 | 0 | 0 | 0
2016-12-01 08:00 | 0 | 233291.5777 | 0 | 0 | 0 | 0 | 0 | 366207 | 0 | 0 | 0 | 0 | 0 | 0 | 0 | 0 | 0 | 0 | 1687377.6959 | 26269503.469 | 6743084.9316 | 0 | 0 | 0 | 0 | 0 | 0 | 0 | 0 | 0 | 0 | 0 | 0 | 0 | 0 | -132915.4223 | 0 | 0 | 0 | 0 | 0 | 0 | 0 | 0 | 0 | 0
2016-12-01 09:00 | 0 | 212681.7114 | 0 | 0 | 0 | 0 | 0 | 369381 | 0 | 0 | 0 | 0 | 0 | 0 | 0 | 0 | 0 | 0 | 1541647.3575 | 26269503.469 | 6743084.9316 | 0 | 0 | 0 | 0 | 0 | 0 | 0 | 0 | 0 | 0 | 0 | 0 | 0 | 0 | -156699.2886 | 0 | 0 | 0 | 0 | 0 | 0 | 0 | 0 | 0 | 0
2016-12-01 10:00 | 0 | 203087.9692 | 0 | 0 | 0 | 0 | 0 | 382798 | 0 | 0 | 0 | 0 | 0 | 0 | 0 | 0 | 0 | 0 | 1374517.0288 | 26269503.469 | 6743084.9316 | 0 | 0 | 0 | 0 | 0 | 0 | 0 | 0 | 0 | 0 | 0 | 0 | 0 | 0 | -179710.0308 | 0 | 0 | 0 | 0 | 0 | 0 | 0 | 0 | 0 | 0
2016-12-01 11:00 | 0 | 195197.5716 | 0 | 0 | 0 | 0 | 0 | 412850 | 0 | 0 | 0 | 0 | 0 | 0 | 0 | 0 | 0 | 0 | 1172100.2704 | 26269503.469 | 6743084.9316 | 0 | 0 | 0 | 0 | 0 | 0 | 0 | 0 | 0 | 0 | 0 | 0 | 0 | 0 | -217652.4284 | 0 | 0 | 0 | 0 | 0 | 0 | 0 | 0 | 0 | 0
2016-12-01 12:00 | 0 | 182467.2128 | 0 | 0 | 0 | 0 | 0 | 442143 | 0 | 0 | 0 | 0 | 0 | 0 | 0 | 0 | 0 | 0 | 930601.7883 | 26269503.469 | 6743084.9316 | 0 | 0 | 0 | 0 | 0 | 0 | 0 | 0 | 0 | 0 | 0 | 0 | 0 | 0 | -259675.7872 | 0 | 0 | 0 | 0 | 0 | 0 | 0 | 0 | 0 | 0
2016-12-01 13:00 | 771.661 | 172706.8546 | 0 | 0 | 0 | 0 | 0 | 454793 | 0 | 0 | 0 | 0 | 0 | 0 | 0 | 0 | 0 | 0 | 741434.4454 | 26269503.469 | 6561901.8169 | 0 | 0 | 0 | 0 | 0 | 0 | 0 | 0 | 0 | 0 | 0 | 0 | 0 | 0 | -203405.7451 | 0 | 0 | 0 | 181183.1147 | 0 | 0 | 0 | 0 | 0 | 0
2016-12-01 14:00 | 107858.8631 | 164667.4647 | 0 | 0 | 0 | 0 | 0 | 458619 | 0 | 0 | 0 | 0 | 0 | 0 | 0 | 0 | 0 | 0 | 640823.3878 | 26269503.469 | 6380718.7022 | 0 | 0 | 0 | 0 | 0 | 0 | 0 | 0 | 0 | 0 | 0 | 0 | 0 | 0 | -108183.9328 | 0 | 0 | 0 | 181183.1147 | 0 | 0 | 0 | 0 | 0 | 0
2016-12-01 15:00 | 380057.3353 | 135178.4505 | 0 | 0 | 0 | 0 | 0 | 458254 | 0 | 0 | 0 | 0 | 0 | 0 | 0 | 0 | 0 | 0 | 766271.5762 | 26269503.469 | 6199535.5875 | 0 | 0 | 0 | 0 | 0 | 0 | 0 | 0 | 0 | 0 | 0 | 0 | 0 | 0 | 134890.5251 | 0 | 0 | 0 | 181183.1147 | 0 | 0 | 0 | 0 | 0 | 0
2016-12-01 16:00 | 561635.3987 | 118081.7943 | 0 | 0 | 0 | 0 | 0 | 454588 | 0 | 0 | 0 | 0 | 0 | 0 | 0 | 0 | 0 | 0 | 1048096.8533 | 26269503.469 | 6018352.4728 | 0 | 0 | 0 | 0 | 0 | 0 | 0 | 0 | 0 | 0 | 0 | 0 | 0 | 0 | 303037.9323 | 0 | 0 | 0 | 181183.1147 | 0 | 0 | 0 | 0 | 0 | 0
2016-12-01 17:00 | 622524.4035 | 112042.031 | 0 | 0 | 0 | 0 | 0 | 449213 | 0 | 0 | 0 | 0 | 0 | 0 | 0 | 0 | 0 | 0 | 1368464.5312 | 26269503.469 | 5880845.6364 | 0 | 0 | 0 | 0 | 0 | 0 | 0 | 0 | 0 | 0 | 0 | 0 | 0 | 0 | 344481.3741 | 0 | 0 | 0 | 137506.8363 | 0 | 0 | 0 | 0 | 0 | 0
2016-12-01 18:00 | 637768.7868 | 111518.9554 | 0 | 0 | 0 | 0 | 0 | 445828 | 0 | 0 | 0 | 0 | 0 | 0 | 0 | 0 | 0 | 0 | 1688832.2091 | 26269503.469 | 5785446.4924 | 0 | 0 | 0 | 0 | 0 | 0 | 0 | 0 | 0 | 0 | 0 | 0 | 0 | 0 | 344481.3741 | 0 | 0 | 0 | 95399.144 | 0 | 0 | 0 | 0 | 0 | 0
2016-12-01 19:00 | 666792.8981 | 110285.8939 | 0 | 0 | 0 | 0 | 0 | 443702 | 0 | 0 | 0 | 0 | 0 | 0 | 0 | 0 | 0 | 0 | 2009199.887 | 26269503.469 | 5759621.8829 | 0 | 0 | 0 | 0 | 0 | 0 | 0 | 0 | 0 | 0 | 0 | 0 | 0 | 0 | 344481.3741 | 0 | 0 | 0 | 25824.6095 | 0 | 0 | 0 | 0 | 0 | 0
2016-12-01 20:00 | 724581.6044 | 103695.2047 | 0 | 0 | 0 | 0 | 0 | 441771 | 0 | 0 | 0 | 0 | 0 | 0 | 0 | 0 | 0 | 0 | 2329567.5649 | 26277265.4193 | 5791620.66 | 0 | 0 | 0 | 0 | 0 | 0 | 0 | 0 | 0 | 0 | 0 | 0 | 0 | 0 | 344481.3741 | 9702.4379 | 0 | 32321.9971 | 0 | 0 | 0 | 0 | 0 | 0 | 0
2016-12-01 21:00 | 748546.2498 | 91086.049 | 0 | 0 | 0 | 0 | 0 | 445029 | 0 | 0 | 0 | 0 | 0 | 0 | 0 | 0 | 0 | 0 | 2649935.2428 | 26285027.3696 | 5831635.952 | 0 | 0 | 0 | 0 | 0 | 0 | 0 | 0 | 0 | 0 | 0 | 0 | 0 | 0 | 344481.3741 | 9702.4379 | 0 | 40419.4868 | 0 | 0 | 0 | 0 | 0 | 0 | 0
2016-12-01 22:00 | 546110.5378 | 79064.8239 | 0 | 0 | 0 | 0 | 0 | 460354 | 0 | 0 | 0 | 0 | 0 | 0 | 0 | 0 | 0 | 0 | 2875674.2367 | 26285027.3696 | 5650452.8373 | 0 | 0 | 0 | 0 | 0 | 0 | 0 | 0 | 0 | 0 | 0 | 0 | 0 | 0 | 242730.101 | 0 | 0 | 0 | 181183.1147 | 0 | 0 | 0 | 0 | 0 | 0
2016-12-01 23:00 | 112162.6023 | 87623.3534 | 0 | 0 | 0 | 0 | 0 | 476034 | 0 | 0 | 0 | 0 | 0 | 0 | 0 | 0 | 0 | 0 | 2746434.0386 | 26182662.973 | 5469269.7226 | 0 | 0 | 0 | 0 | 0 | 0 | 0 | 0 | 0 | 0 | 0 | 0 | 0 | 0 | -138967.955 | 0 | 102364.3966 | 0 | 181183.1147 | 0 | 0 | 0 | 0 | 0 | 0
2016-12-02 | 1102.5745 | 99627.0071 | 0 | 0 | 0 | 0 | 0 | 483265 | 0 | 0 | 0 | 0 | 0 | 0 | 0 | 0 | 0 | 0 | 2518346.5825 | 26080298.5764 | 5288086.6078 | 0 | 0 | 0 | 0 | 0 | 0 | 0 | 0 | 0 | 0 | 0 | 0 | 0 | 0 | -245255.3291 | 0 | 102364.3966 | 0 | 181183.1147 | 0 | 0 | 0 | 0 | 0 | 0
2016-12-02 01:00 | 431.9446 | 105161.502 | 0 | 0 | 0 | 0 | 0 | 484225 | 0 | 0 | 0 | 0 | 0 | 0 | 0 | 0 | 0 | 0 | 2240214.8027 | 26077442.7417 | 5106903.4931 | 0 | 0 | 0 | 0 | 0 | 0 | 0 | 0 | 0 | 0 | 0 | 0 | 0 | 0 | -299066.43 | 0 | 2855.8347 | 0 | 181183.1147 | 0 | 0 | 0 | 0 | 0 | 0
2016-12-02 02:00 | 324.7113 | 105528.8477 | 0 | 0 | 0 | 0 | 0 | 474133 | 0 | 0 | 0 | 0 | 0 | 0 | 0 | 0 | 0 | 0 | 2025385.4056 | 25975078.345 | 4925720.3784 | 0 | 0 | 0 | 0 | 0 | 0 | 0 | 0 | 0 | 0 | 0 | 0 | 0 | 0 | -230999.3517 | 0 | 102364.3966 | 0 | 181183.1147 | 0 | 0 | 0 | 0 | 0 | 0
2016-12-02 03:00 | 4.5697 | 106180.978 | 0 | 0 | 0 | 0 | 0 | 454348 | 0 | 0 | 0 | 0 | 0 | 0 | 0 | 0 | 0 | 0 | 1829264.8081 | 25872713.9484 | 4744537.2637 | 0 | 0 | 0 | 0 | 0 | 0 | 0 | 0 | 0 | 0 | 0 | 0 | 0 | 0 | -210882.3629 | 0 | 102364.3966 | 0 | 181183.1147 | 0 | 0 | 0 | 0 | 0 | 0
2016-12-02 04:00 | 0 | 106121.3657 | 0 | 0 | 0 | 0 | 0 | 431309 | 0 | 0 | 0 | 0 | 0 | 0 | 0 | 0 | 0 | 0 | 1599295.4357 | 25872713.9484 | 4563354.149 | 0 | 0 | 0 | 0 | 0 | 0 | 0 | 0 | 0 | 0 | 0 | 0 | 0 | 0 | -247278.895 | 0 | 0 | 0 | 181183.1147 | 0 | 0 | 0 | 0 | 0 | 0
2016-12-02 05:00 | 0 | 106418.291 | 0 | 0 | 0 | 0 | 0 | 410862 | 0 | 0 | 0 | 0 | 0 | 0 | 0 | 0 | 0 | 0 | 1388617.9139 | 25872713.9484 | 4382171.0343 | 0 | 0 | 0 | 0 | 0 | 0 | 0 | 0 | 0 | 0 | 0 | 0 | 0 | 0 | -226534.9697 | 0 | 0 | 0 | 181183.1147 | 0 | 0 | 0 | 0 | 0 | 0
2016-12-02 06:00 | 0 | 105071.3613 | 0 | 0 | 0 | 0 | 0 | 395520 | 0 | 0 | 0 | 0 | 0 | 0 | 0 | 0 | 0 | 0 | 1246171.163 | 25770349.5518 | 4200987.9196 | 0 | 0 | 0 | 0 | 0 | 0 | 0 | 0 | 0 | 0 | 0 | 0 | 0 | 0 | -153168.5493 | 0 | 102364.3966 | 0 | 181183.1147 | 0 | 0 | 0 | 0 | 0 | 0
2016-12-02 07:00 | 0 | 106161.0701 | 0 | 0 | 0 | 0 | 0 | 386345 | 0 | 0 | 0 | 0 | 0 | 0 | 0 | 0 | 0 | 0 | 1113270.5914 | 25667985.1552 | 4019804.8049 | 0 | 0 | 0 | 0 | 0 | 0 | 0 | 0 | 0 | 0 | 0 | 0 | 0 | 0 | -142903.8405 | 0 | 102364.3966 | 0 | 181183.1147 | 0 | 0 | 0 | 0 | 0 | 0
2016-12-02 08:00 | 0 | 107886.3612 | 0 | 0 | 0 | 0 | 0 | 382964 | 0 | 0 | 0 | 0 | 0 | 0 | 0 | 0 | 0 | 0 | 985118.8704 | 25565620.7586 | 3838621.6901 | 0 | 0 | 0 | 0 | 0 | 0 | 0 | 0 | 0 | 0 | 0 | 0 | 0 | 0 | -137797.5495 | 0 | 102364.3966 | 0 | 181183.1147 | 0 | 0 | 0 | 0 | 0 | 0
2016-12-02 09:00 | 0 | 111112.0398 | 0 | 0 | 0 | 0 | 0 | 385768 | 0 | 0 | 0 | 0 | 0 | 0 | 0 | 0 | 0 | 0 | 857359.3104 | 25463256.3619 | 3657438.5754 | 0 | 0 | 0 | 0 | 0 | 0 | 0 | 0 | 0 | 0 | 0 | 0 | 0 | 0 | -137375.8709 | 0 | 102364.3966 | 0 | 181183.1147 | 0 | 0 | 0 | 0 | 0 | 0
2016-12-02 10:00 | 0 | 110551.7489 | 0 | 0 | 0 | 0 | 0 | 398872 | 0 | 0 | 0 | 0 | 0 | 0 | 0 | 0 | 0 | 0 | 716891.96 | 25360891.9653 | 3476255.4607 | 0 | 0 | 0 | 0 | 0 | 0 | 0 | 0 | 0 | 0 | 0 | 0 | 0 | 0 | -151040.1618 | 0 | 102364.3966 | 0 | 181183.1147 | 0 | 0 | 0 | 0 | 0 | 0
2016-12-02 11:00 | 0 | 111659.8513 | 0 | 0 | 0 | 0 | 0 | 430263 | 0 | 0 | 0 | 0 | 0 | 0 | 0 | 0 | 0 | 0 | 548261.5148 | 25258527.5687 | 3295072.346 | 0 | 0 | 0 | 0 | 0 | 0 | 0 | 0 | 0 | 0 | 0 | 0 | 0 | 0 | -181323.0593 | 0 | 102364.3966 | 0 | 181183.1147 | 0 | 0 | 0 | 0 | 0 | 0
2016-12-02 12:00 | 0 | 113812.9342 | 0 | 0 | 0 | 0 | 0 | 458440 | 0 | 0 | 0 | 0 | 0 | 0 | 0 | 0 | 0 | 0 | 355428.8268 | 25156163.1721 | 3113889.2313 | 0 | 0 | 0 | 0 | 0 | 0 | 0 | 0 | 0 | 0 | 0 | 0 | 0 | 0 | -207346.9764 | 0 | 102364.3966 | 0 | 181183.1147 | 0 | 0 | 0 | 0 | 0 | 0
2016-12-02 13:00 | 39.2 | 113807.0553 | 0 | 0 | 0 | 0 | 0 | 468105 | 0 | 0 | 0 | 0 | 0 | 0 | 0 | 0 | 0 | 0 | 153638.6773 | 25053798.7755 | 2932706.1166 | 0 | 0 | 0 | 0 | 0 | 0 | 0 | 0 | 0 | 0 | 0 | 0 | 0 | 0 | -216978.6553 | 0 | 102364.3966 | 0 | 181183.1147 | 0 | 0 | 0 | 0 | 0 | 0
2016-12-02 14:00 | 57250.7882 | 108606.2436 | 0 | 0 | 0 | 0 | 0 | 468340 | 0 | 0 | 0 | 0 | 0 | 0 | 0 | 0 | 0 | 0 | 0 | 24951434.3788 | 2751523.0019 | 0 | 0 | 0 | 0 | 0 | 0 | 0 | 0 | 0 | 0 | 0 | 0 | 0 | 0 | -165202.8788 | 0 | 102364.3966 | 0 | 181183.1147 | 0 | 0 | 0 | 0 | 0 | 0
2016-12-02 15:00 | 307894.2282 | 95033.5877 | 0 | 0 | 0 | 0 | 0 | 463520 | 0 | 0 | 0 | 0 | 0 | 0 | 0 | 0 | 0 | 0 | 0 | 24951434.3788 | 2610610.9458 | 0 | 0 | 0 | 0 | 0 | 0 | 0 | 0 | 0 | 0 | 0 | 0 | 0 | 0 | 0 | 0 | 0 | 0 | 140912.0561 | 0 | 0 | 0 | 0 | 0 | 0
2016-12-02 16:00 | 510809.636 | 94735.3989 | 0 | 0 | 0 | 0 | 0 | 456429 | 0 | 0 | 0 | 0 | 0 | 0 | 0 | 0 | 0 | 0 | 178686.2925 | 24951434.3788 | 2510564.9843 | 0 | 0 | 0 | 0 | 0 | 0 | 0 | 0 | 0 | 0 | 0 | 0 | 0 | 0 | 192135.7983 | 0 | 0 | 0 | 100045.9615 | 0 | 0 | 0 | 0 | 0 | 0
2016-12-02 17:00 | 574881.8736 | 98492.4224 | 0 | 0 | 0 | 0 | 0 | 449418 | 0 | 0 | 0 | 0 | 0 | 0 | 0 | 0 | 0 | 0 | 377942.3805 | 24959196.3292 | 2510564.9843 | 0 | 0 | 0 | 0 | 0 | 0 | 0 | 0 | 0 | 0 | 0 | 0 | 0 | 0 | 214253.8581 | 9702.4379 | 0 | 0 | 0 | 0 | 0 | 0 | 0 | 0 | 0
2016-12-02 18:00 | 593238.9227 | 105618.8388 | 0 | 0 | 0 | 0 | 0 | 445013 | 0 | 0 | 0 | 0 | 0 | 0 | 0 | 0 | 0 | 0 | 614018.0087 | 24959196.3292 | 2510564.9843 | 0 | 0 | 0 | 0 | 0 | 0 | 0 | 0 | 0 | 0 | 0 | 0 | 0 | 0 | 253844.7615 | 0 | 0 | 0 | 0 | 0 | 0 | 0 | 0 | 0 | 0
2016-12-02 19:00 | 607033.3675 | 112045.6745 | 0 | 0 | 0 | 0 | 0 | 441327 | 0 | 0 | 0 | 0 | 0 | 0 | 0 | 0 | 0 | 0 | 934385.6866 | 24959196.3292 | 2355380.4913 | 0 | 0 | 0 | 0 | 0 | 0 | 0 | 0 | 0 | 0 | 0 | 0 | 0 | 0 | 344481.3741 | 0 | 0 | 0 | 155184.493 | 0 | 0 | 0 | 0 | 0 | 0
2016-12-02 20:00 | 643540.5454 | 117206.5283 | 0 | 0 | 0 | 0 | 0 | 439813 | 0 | 0 | 0 | 0 | 0 | 0 | 0 | 0 | 0 | 0 | 1232854.3751 | 24959196.3292 | 2355380.4913 | 0 | 0 | 0 | 0 | 0 | 0 | 0 | 0 | 0 | 0 | 0 | 0 | 0 | 0 | 320934.0737 | 0 | 0 | 0 | 0 | 0 | 0 | 0 | 0 | 0 | 0
2016-12-02 21:00 | 652723.0138 | 99931.3855 | 0 | 0 | 0 | 0 | 0 | 444457 | 0 | 0 | 0 | 0 | 0 | 0 | 0 | 0 | 0 | 0 | 1515902.1425 | 24962272.2982 | 2355380.4913 | 0 | 0 | 0 | 0 | 0 | 0 | 0 | 0 | 0 | 0 | 0 | 0 | 0 | 0 | 304352.438 | 3844.9613 | 0 | 0 | 0 | 0 | 0 | 0 | 0 | 0 | 0
2016-12-02 22:00 | 490665.0853 | 108776.661 | 0 | 0 | 0 | 0 | 0 | 458344 | 0 | 0 | 0 | 0 | 0 | 0 | 0 | 0 | 0 | 0 | 1638099.7793 | 24970034.2485 | 2355380.4913 | 0 | 0 | 0 | 0 | 0 | 0 | 0 | 0 | 0 | 0 | 0 | 0 | 0 | 0 | 131395.3085 | 9702.4379 | 0 | 0 | 0 | 0 | 0 | 0 | 0 | 0 | 0
2016-12-02 23:00 | 90626.9961 | 130581.8087 | 0 | 0 | 0 | 0 | 0 | 471340 | 0 | 0 | 0 | 0 | 0 | 0 | 0 | 0 | 0 | 0 | 1477932.8953 | 24970034.2485 | 2174197.3766 | 0 | 0 | 0 | 0 | 0 | 0 | 0 | 0 | 0 | 0 | 0 | 0 | 0 | 0 | -172222.4559 | 0 | 0 | 0 | 181183.1147 | 0 | 0 | 0 | 0 | 0 | 0
2016-12-03 | 1065.5339 | 152973.4786 | 0 | 0 | 0 | 0 | 0 | 474735 | 0 | 0 | 0 | 0 | 0 | 0 | 0 | 0 | 0 | 0 | 1170662.3598 | 24977796.1988 | 2174197.3766 | 0 | 0 | 0 | 0 | 0 | 0 | 0 | 0 | 0 | 0 | 0 | 0 | 0 | 0 | -330398.4253 | 9702.4379 | 0 | 0 | 0 | 0 | 0 | 0 | 0 | 0 | 0
2016-12-03 01:00 | 439.7057 | 177372.0995 | 0 | 0 | 0 | 0 | 0 | 473002 | 0 | 0 | 0 | 0 | 0 | 0 | 0 | 0 | 0 | 0 | 968590.6062 | 24977796.1988 | 1993014.2618 | 0 | 0 | 0 | 0 | 0 | 0 | 0 | 0 | 0 | 0 | 0 | 0 | 0 | 0 | -217281.4555 | 0 | 0 | 0 | 181183.1147 | 0 | 0 | 0 | 0 | 0 | 0
2016-12-03 02:00 | 336.7013 | 196650.693 | 0 | 0 | 0 | 0 | 0 | 463743 | 0 | 0 | 0 | 0 | 0 | 0 | 0 | 0 | 0 | 0 | 792963.0206 | 24977796.1988 | 1811831.1471 | 0 | 0 | 0 | 0 | 0 | 0 | 0 | 0 | 0 | 0 | 0 | 0 | 0 | 0 | -188846.8663 | 0 | 0 | 0 | 181183.1147 | 0 | 0 | 0 | 0 | 0 | 0
2016-12-03 03:00 | 4.0642 | 215118.064 | 0 | 0 | 0 | 0 | 0 | 447592 | 0 | 0 | 0 | 0 | 0 | 0 | 0 | 0 | 0 | 0 | 649221.1673 | 24977796.1988 | 1630648.0324 | 0 | 0 | 0 | 0 | 0 | 0 | 0 | 0 | 0 | 0 | 0 | 0 | 0 | 0 | -154561.1325 | 0 | 0 | 0 | 181183.1147 | 0 | 0 | 0 | 0 | 0 | 0
2016-12-03 04:00 | 0 | 228555.498 | 0 | 0 | 0 | 0 | 0 | 428138 | 0 | 0 | 0 | 0 | 0 | 0 | 0 | 0 | 0 | 0 | 536064.568 | 24977796.1988 | 1449464.9177 | 0 | 0 | 0 | 0 | 0 | 0 | 0 | 0 | 0 | 0 | 0 | 0 | 0 | 0 | -121673.7627 | 0 | 0 | 0 | 181183.1147 | 0 | 0 | 0 | 0 | 0 | 0
2016-12-03 05:00 | 0 | 237293.362 | 0 | 0 | 0 | 0 | 0 | 409157 | 0 | 0 | 0 | 0 | 0 | 0 | 0 | 0 | 0 | 0 | 448686.5122 | 24977796.1988 | 1268281.803 | 0 | 0 | 0 | 0 | 0 | 0 | 0 | 0 | 0 | 0 | 0 | 0 | 0 | 0 | -93954.8987 | 0 | 0 | 0 | 181183.1147 | 0 | 0 | 0 | 0 | 0 | 0
2016-12-03 06:00 | 0 | 248937.1408 | 0 | 0 | 0 | 0 | 0 | 394654 | 0 | 0 | 0 | 0 | 0 | 0 | 0 | 0 | 0 | 0 | 385624.9607 | 24977796.1988 | 1087098.6883 | 0 | 0 | 0 | 0 | 0 | 0 | 0 | 0 | 0 | 0 | 0 | 0 | 0 | 0 | -67808.1199 | 0 | 0 | 0 | 181183.1147 | 0 | 0 | 0 | 0 | 0 | 0
2016-12-03 07:00 | 0 | 260797.6315 | 0 | 0 | 0 | 0 | 0 | 384381 | 0 | 0 | 0 | 0 | 0 | 0 | 0 | 0 | 0 | 0 | 343147.5556 | 24977796.1988 | 905915.5736 | 0 | 0 | 0 | 0 | 0 | 0 | 0 | 0 | 0 | 0 | 0 | 0 | 0 | 0 | -45674.6291 | 0 | 0 | 0 | 181183.1147 | 0 | 0 | 0 | 0 | 0 | 0
2016-12-03 08:00 | 0 | 272567.0422 | 0 | 0 | 0 | 0 | 0 | 378927 | 0 | 0 | 0 | 0 | 0 | 0 | 0 | 0 | 0 | 0 | 316687.9224 | 24977796.1988 | 724732.4589 | 0 | 0 | 0 | 0 | 0 | 0 | 0 | 0 | 0 | 0 | 0 | 0 | 0 | 0 | -28451.2185 | 0 | 0 | 0 | 181183.1147 | 0 | 0 | 0 | 0 | 0 | 0
2016-12-03 09:00 | 0 | 284692.827 | 0 | 0 | 0 | 0 | 0 | 377562 | 0 | 0 | 0 | 0 | 0 | 0 | 0 | 0 | 0 | 0 | 302774.719 | 24977796.1988 | 543549.3441 | 0 | 0 | 0 | 0 | 0 | 0 | 0 | 0 | 0 | 0 | 0 | 0 | 0 | 0 | -14960.4337 | 0 | 0 | 0 | 181183.1147 | 0 | 0 | 0 | 0 | 0 | 0
2016-12-03 10:00 | 0 | 287954.326 | 0 | 0 | 0 | 0 | 0 | 382297 | 0 | 0 | 0 | 0 | 0 | 0 | 0 | 0 | 0 | 0 | 287491.1598 | 24977796.1988 | 362366.2294 | 0 | 0 | 0 | 0 | 0 | 0 | 0 | 0 | 0 | 0 | 0 | 0 | 0 | 0 | -16433.9347 | 0 | 0 | 0 | 181183.1147 | 0 | 0 | 0 | 0 | 0 | 0
2016-12-03 11:00 | 0 | 286759.9027 | 0 | 0 | 0 | 0 | 0 | 391458 | 0 | 0 | 0 | 0 | 0 | 0 | 0 | 0 | 0 | 0 | 262577.0569 | 24977796.1988 | 181183.1147 | 0 | 0 | 0 | 0 | 0 | 0 | 0 | 0 | 0 | 0 | 0 | 0 | 0 | 0 | -26789.3579 | 0 | 0 | 0 | 181183.1147 | 0 | 0 | 0 | 0 | 0 | 0
2016-12-03 12:00 | 0 | 283762.448 | 0 | 0 | 0 | 0 | 0 | 405403 | 0 | 0 | 0 | 0 | 0 | 0 | 0 | 0 | 0 | 0 | 221906.4711 | 24977796.1988 | 0 | 0 | 0 | 0 | 0 | 0 | 0 | 0 | 0 | 0 | 0 | 0 | 0 | 0 | 0 | -43731.8127 | 0 | 0 | 0 | 181183.1147 | 0 | 0 | 0 | 0 | 0 | 0
2016-12-03 13:00 | 0.10602 | 281228.6267 | 0 | 0 | 0 | 0 | 0 | 420327 | 0 | 0 | 0 | 0 | 0 | 0 | 0 | 0 | 0 | 0 | 92545.0825 | 24977796.1988 | 0 | 0 | 0 | 0 | 0 | 0 | 0 | 0 | 0 | 0 | 0 | 0 | 0 | 0 | 0 | -139098.2673 | 0 | 0 | 0 | 0 | 0 | 0 | 0 | 0 | 0 | 0
2016-12-03 14:00 | 56015.2828 | 275969.8758 | 0 | 0 | 0 | 0 | 0 | 431496 | 0 | 0 | 0 | 0 | 0 | 0 | 0 | 0 | 0 | 0 | 0 | 24977796.1988 | 0 | 0 | 0 | 0 | 0 | 0 | 0 | 0 | 0 | 0 | 0 | 0 | 0 | 0 | 0 | -99510.8414 | 0 | 0 | 0 | 0 | 0 | 0 | 0 | 0 | 0 | 0
2016-12-03 15:00 | 319223.2899 | 253928.8809 | 0 | 0 | 0 | 0 | 0 | 436825 | 0 | 0 | 0 | 0 | 0 | 0 | 0 | 0 | 0 | 0 | 117761.0016 | 24985558.1491 | 0 | 0 | 0 | 0 | 0 | 0 | 0 | 0 | 0 | 0 | 0 | 0 | 0 | 0 | 0 | 126624.7329 | 9702.4379 | 0 | 0 | 0 | 0 | 0 | 0 | 0 | 0 | 0
2016-12-03 16:00 | 528471.341 | 242595.832 | 0 | 0 | 0 | 0 | 0 | 436892 | 0 | 0 | 0 | 0 | 0 | 0 | 0 | 0 | 0 | 0 | 419520.6454 | 24993320.0995 | 0 | 0 | 0 | 0 | 0 | 0 | 0 | 0 | 0 | 0 | 0 | 0 | 0 | 0 | 0 | 324472.7352 | 9702.4379 | 0 | 0 | 0 | 0 | 0 | 0 | 0 | 0 | 0
2016-12-03 17:00 | 580495.7053 | 234755.1062 | 0 | 0 | 0 | 0 | 0 | 433208 | 0 | 0 | 0 | 0 | 0 | 0 | 0 | 0 | 0 | 0 | 739888.3233 | 25001082.0498 | 27580.4096 | 0 | 0 | 0 | 0 | 0 | 0 | 0 | 0 | 0 | 0 | 0 | 0 | 0 | 0 | 344481.3741 | 9702.4379 | 0 | 27858.9996 | 0 | 0 | 0 | 0 | 0 | 0 | 0
2016-12-03 18:00 | 580013.7539 | 202516.058 | 0 | 0 | 0 | 0 | 0 | 428346 | 0 | 0 | 0 | 0 | 0 | 0 | 0 | 0 | 0 | 0 | 1060256.0012 | 25008844.0001 | 27580.4096 | 0 | 0 | 0 | 0 | 0 | 0 | 0 | 0 | 0 | 0 | 0 | 0 | 0 | 0 | 344481.3741 | 9702.4379 | 0 | 0 | 0 | 0 | 0 | 0 | 0 | 0 | 0
2016-12-03 19:00 | 602331.1512 | 177059.6608 | 0 | 0 | 0 | 0 | 0 | 425207 | 0 | 0 | 0 | 0 | 0 | 0 | 0 | 0 | 0 | 0 | 1380623.6791 | 25016605.9504 | 27580.4096 | 0 | 0 | 0 | 0 | 0 | 0 | 0 | 0 | 0 | 0 | 0 | 0 | 0 | 0 | 344481.3741 | 9702.4379 | 0 | 0 | 0 | 0 | 0 | 0 | 0 | 0 | 0
2016-12-03 20:00 | 667569.6042 | 170055.6403 | 0 | 0 | 0 | 0 | 0 | 424515 | 0 | 0 | 0 | 0 | 0 | 0 | 0 | 0 | 0 | 0 | 1700991.357 | 25024367.9007 | 85917.5777 | 0 | 0 | 0 | 0 | 0 | 0 | 0 | 0 | 0 | 0 | 0 | 0 | 0 | 0 | 344481.3741 | 9702.4379 | 0 | 58926.4325 | 0 | 0 | 0 | 0 | 0 | 0 | 0
2016-12-03 21:00 | 671440.351 | 112078.461 | 0 | 0 | 0 | 0 | 0 | 429335 | 0 | 0 | 0 | 0 | 0 | 0 | 0 | 0 | 0 | 0 | 2021359.0349 | 25032129.851 | 85917.5777 | 0 | 0 | 0 | 0 | 0 | 0 | 0 | 0 | 0 | 0 | 0 | 0 | 0 | 0 | 344481.3741 | 9702.4379 | 0 | 0 | 0 | 0 | 0 | 0 | 0 | 0 | 0
2016-12-03 22:00 | 549948.3796 | 242605.4014 | 0 | 0 | 0 | 0 | 0 | 445857 | 0 | 0 | 0 | 0 | 0 | 0 | 0 | 0 | 0 | 0 | 2334763.7739 | 25039891.8013 | 85917.5777 | 0 | 0 | 0 | 0 | 0 | 0 | 0 | 0 | 0 | 0 | 0 | 0 | 0 | 0 | 336994.3431 | 9702.4379 | 0 | 0 | 0 | 0 | 0 | 0 | 0 | 0 | 0
2016-12-03 23:00 | 96231.2476 | 250304.1946 | 0 | 0 | 0 | 0 | 0 | 456957 | 0 | 0 | 0 | 0 | 0 | 0 | 0 | 0 | 0 | 0 | 2223048.4579 | 25047653.7517 | 85917.5777 | 0 | 0 | 0 | 0 | 0 | 0 | 0 | 0 | 0 | 0 | 0 | 0 | 0 | 0 | -120123.9957 | 9702.4379 | 0 | 0 | 0 | 0 | 0 | 0 | 0 | 0 | 0
2016-12-04 | 829.8971 | 256354.7911 | 0 | 0 | 0 | 0 | 0 | 459226 | 0 | 0 | 0 | 0 | 0 | 0 | 0 | 0 | 0 | 0 | 2026126.7707 | 25055415.702 | 85917.5777 | 0 | 0 | 0 | 0 | 0 | 0 | 0 | 0 | 0 | 0 | 0 | 0 | 0 | 0 | -211743.7497 | 9702.4379 | 0 | 0 | 0 | 0 | 0 | 0 | 0 | 0 | 0
2016-12-04 01:00 | 163.846 | 266811.8311 | 0 | 0 | 0 | 0 | 0 | 457461 | 0 | 0 | 0 | 0 | 0 | 0 | 0 | 0 | 0 | 0 | 1839952.1531 | 25063177.6523 | 85917.5777 | 0 | 0 | 0 | 0 | 0 | 0 | 0 | 0 | 0 | 0 | 0 | 0 | 0 | 0 | -200187.7608 | 9702.4379 | 0 | 0 | 0 | 0 | 0 | 0 | 0 | 0 | 0
2016-12-04 02:00 | 153.2695 | 274244.8784 | 0 | 0 | 0 | 0 | 0 | 448462 | 0 | 0 | 0 | 0 | 0 | 0 | 0 | 0 | 0 | 0 | 1669049.5034 | 25070939.6026 | 85917.5777 | 0 | 0 | 0 | 0 | 0 | 0 | 0 | 0 | 0 | 0 | 0 | 0 | 0 | 0 | -183766.29 | 9702.4379 | 0 | 0 | 0 | 0 | 0 | 0 | 0 | 0 | 0
2016-12-04 03:00 | 3.7058 | 283925.9198 | 0 | 0 | 0 | 0 | 0 | 434284 | 0 | 0 | 0 | 0 | 0 | 0 | 0 | 0 | 0 | 0 | 1520196.668 | 25078701.5529 | 85917.5777 | 0 | 0 | 0 | 0 | 0 | 0 | 0 | 0 | 0 | 0 | 0 | 0 | 0 | 0 | -160056.8122 | 9702.4379 | 0 | 0 | 0 | 0 | 0 | 0 | 0 | 0 | 0
2016-12-04 04:00 | 0 | 290643.0282 | 0 | 0 | 0 | 0 | 0 | 416817 | 0 | 0 | 0 | 0 | 0 | 0 | 0 | 0 | 0 | 0 | 1393831.607 | 25086463.5032 | 85917.5777 | 0 | 0 | 0 | 0 | 0 | 0 | 0 | 0 | 0 | 0 | 0 | 0 | 0 | 0 | -135876.4097 | 9702.4379 | 0 | 0 | 0 | 0 | 0 | 0 | 0 | 0 | 0
2016-12-04 05:00 | 0 | 297739.0075 | 0 | 0 | 0 | 0 | 0 | 399836 | 0 | 0 | 0 | 0 | 0 | 0 | 0 | 0 | 0 | 0 | 1289858.1367 | 25094225.4536 | 85917.5777 | 0 | 0 | 0 | 0 | 0 | 0 | 0 | 0 | 0 | 0 | 0 | 0 | 0 | 0 | -111799.4304 | 9702.4379 | 0 | 0 | 0 | 0 | 0 | 0 | 0 | 0 | 0
2016-12-04 06:00 | 0 | 303528.0121 | 0 | 0 | 0 | 0 | 0 | 384940 | 0 | 0 | 0 | 0 | 0 | 0 | 0 | 0 | 0 | 0 | 1136398.2926 | 25101987.4039 | 159074.7753 | 0 | 0 | 0 | 0 | 0 | 0 | 0 | 0 | 0 | 0 | 0 | 0 | 0 | 0 | -165010.585 | 9702.4379 | 0 | 73896.1592 | 0 | 0 | 0 | 0 | 0 | 0 | 0
2016-12-04 07:00 | 0 | 303065.9592 | 0 | 0 | 0 | 0 | 0 | 373882 | 0 | 0 | 0 | 0 | 0 | 0 | 0 | 0 | 0 | 0 | 1061516.1074 | 25109749.3542 | 159074.7753 | 0 | 0 | 0 | 0 | 0 | 0 | 0 | 0 | 0 | 0 | 0 | 0 | 0 | 0 | -80518.4787 | 9702.4379 | 0 | 0 | 0 | 0 | 0 | 0 | 0 | 0 | 0
2016-12-04 08:00 | 0 | 106702.223 | 0 | 0 | 0 | 0 | 0 | 367585 | 0 | 0 | 0 | 0 | 0 | 0 | 0 | 0 | 0 | 0 | 741148.4295 | 25117511.3045 | 232231.9729 | 0 | 0 | 0 | 0 | 0 | 0 | 0 | 0 | 0 | 0 | 0 | 0 | 0 | 0 | -344481.3741 | 9702.4379 | 0 | 73896.1592 | 0 | 0 | 0 | 0 | 0 | 0 | 0
2016-12-04 09:00 | 0 | 320176.9518 | 0 | 0 | 0 | 0 | 0 | 365589 | 0 | 0 | 0 | 0 | 0 | 0 | 0 | 0 | 0 | 0 | 689891.9575 | 25125273.2548 | 232231.9729 | 0 | 0 | 0 | 0 | 0 | 0 | 0 | 0 | 0 | 0 | 0 | 0 | 0 | 0 | -55114.4861 | 9702.4379 | 0 | 0 | 0 | 0 | 0 | 0 | 0 | 0 | 0
2016-12-04 10:00 | 0 | 320095.5292 | 0 | 0 | 0 | 0 | 0 | 367383 | 0 | 0 | 0 | 0 | 0 | 0 | 0 | 0 | 0 | 0 | 636891.3424 | 25133035.2051 | 232231.9729 | 0 | 0 | 0 | 0 | 0 | 0 | 0 | 0 | 0 | 0 | 0 | 0 | 0 | 0 | -56989.9087 | 9702.4379 | 0 | 0 | 0 | 0 | 0 | 0 | 0 | 0 | 0
2016-12-04 11:00 | 0 | 114095.223 | 0 | 0 | 0 | 0 | 0 | 374978 | 0 | 0 | 0 | 0 | 0 | 0 | 0 | 0 | 0 | 0 | 316523.6645 | 25140797.1555 | 305389.1706 | 0 | 0 | 0 | 0 | 0 | 0 | 0 | 0 | 0 | 0 | 0 | 0 | 0 | 0 | -344481.3741 | 9702.4379 | 0 | 73896.1592 | 0 | 0 | 0 | 0 | 0 | 0 | 0
2016-12-04 12:00 | 0 | 305363.3559 | 0 | 0 | 0 | 0 | 0 | 385505 | 0 | 0 | 0 | 0 | 0 | 0 | 0 | 0 | 0 | 0 | 198220.8527 | 25148559.1058 | 342378.7807 | 0 | 0 | 0 | 0 | 0 | 0 | 0 | 0 | 0 | 0 | 0 | 0 | 0 | 0 | -127207.3246 | 9702.4379 | 0 | 37363.2426 | 0 | 0 | 0 | 0 | 0 | 0 | 0
2016-12-04 13:00 | 0.40315 | 300404.4677 | 0 | 0 | 0 | 0 | 0 | 400585 | 0 | 0 | 0 | 0 | 0 | 0 | 0 | 0 | 0 | 0 | 27306.6373 | 25156321.0561 | 415535.9783 | 0 | 0 | 0 | 0 | 0 | 0 | 0 | 0 | 0 | 0 | 0 | 0 | 0 | 0 | -183778.7262 | 9702.4379 | 0 | 73896.1592 | 0 | 0 | 0 | 0 | 0 | 0 | 0
2016-12-04 14:00 | 101801.3065 | 292529.1558 | 0 | 0 | 0 | 0 | 0 | 413990 | 0 | 0 | 0 | 0 | 0 | 0 | 0 | 0 | 0 | 0 | 0 | 25164083.0064 | 415535.9783 | 0 | 0 | 0 | 0 | 0 | 0 | 0 | 0 | 0 | 0 | 0 | 0 | 0 | 0 | -29361.9756 | 9702.4379 | 0 | 0 | 0 | 0 | 0 | 0 | 0 | 0 | 0
2016-12-04 15:00 | 421713.3973 | 253450.0513 | 0 | 0 | 0 | 0 | 0 | 420910 | 0 | 0 | 0 | 0 | 0 | 0 | 0 | 0 | 0 | 0 | 158709.0119 | 25171844.9567 | 488693.1759 | 0 | 0 | 0 | 0 | 0 | 0 | 0 | 0 | 0 | 0 | 0 | 0 | 0 | 0 | 170654.8515 | 9702.4379 | 0 | 73896.1592 | 0 | 0 | 0 | 0 | 0 | 0 | 0
2016-12-04 16:00 | 611280.7802 | 220733.0499 | 0 | 0 | 0 | 0 | 0 | 423653 | 0 | 0 | 0 | 0 | 0 | 0 | 0 | 0 | 0 | 0 | 460737.8886 | 25179606.907 | 561850.3735 | 0 | 0 | 0 | 0 | 0 | 0 | 0 | 0 | 0 | 0 | 0 | 0 | 0 | 0 | 324762.233 | 9702.4379 | 0 | 73896.1592 | 0 | 0 | 0 | 0 | 0 | 0 | 0
2016-12-04 17:00 | 637730.9806 | 201465.9863 | 0 | 0 | 0 | 0 | 0 | 425473 | 0 | 0 | 0 | 0 | 0 | 0 | 0 | 0 | 0 | 0 | 767754.4826 | 25187368.8574 | 635007.5711 | 0 | 0 | 0 | 0 | 0 | 0 | 0 | 0 | 0 | 0 | 0 | 0 | 0 | 0 | 330125.3699 | 9702.4379 | 0 | 73896.1592 | 0 | 0 | 0 | 0 | 0 | 0 | 0
2016-12-04 18:00 | 629280.4111 | 193698.7668 | 0 | 0 | 0 | 0 | 0 | 426290 | 0 | 0 | 0 | 0 | 0 | 0 | 0 | 0 | 0 | 0 | 1058928.7227 | 25195130.8077 | 708164.7688 | 0 | 0 | 0 | 0 | 0 | 0 | 0 | 0 | 0 | 0 | 0 | 0 | 0 | 0 | 313090.5808 | 9702.4379 | 0 | 73896.1592 | 0 | 0 | 0 | 0 | 0 | 0 | 0
2016-12-04 19:00 | 650006.6279 | 186278.7487 | 0 | 0 | 0 | 0 | 0 | 425797 | 0 | 0 | 0 | 0 | 0 | 0 | 0 | 0 | 0 | 0 | 1362936.2177 | 25202892.758 | 781321.9664 | 0 | 0 | 0 | 0 | 0 | 0 | 0 | 0 | 0 | 0 | 0 | 0 | 0 | 0 | 326889.7796 | 9702.4379 | 0 | 73896.1592 | 0 | 0 | 0 | 0 | 0 | 0 | 0
2016-12-04 20:00 | 716308.4828 | 137972.4884 | 0 | 0 | 0 | 0 | 0 | 426201 | 0 | 0 | 0 | 0 | 0 | 0 | 0 | 0 | 0 | 0 | 1683303.8956 | 25210654.7083 | 854479.164 | 0 | 0 | 0 | 0 | 0 | 0 | 0 | 0 | 0 | 0 | 0 | 0 | 0 | 0 | 344481.3741 | 9702.4379 | 0 | 73896.1592 | 0 | 0 | 0 | 0 | 0 | 0 | 0
2016-12-04 21:00 | 741252.8778 | 121994.0934 | 0 | 0 | 0 | 0 | 0 | 435167 | 0 | 0 | 0 | 0 | 0 | 0 | 0 | 0 | 0 | 0 | 2003671.5735 | 25218416.6586 | 927636.3616 | 0 | 0 | 0 | 0 | 0 | 0 | 0 | 0 | 0 | 0 | 0 | 0 | 0 | 0 | 344481.3741 | 9702.4379 | 0 | 73896.1592 | 0 | 0 | 0 | 0 | 0 | 0 | 0
2016-12-04 22:00 | 556657.9199 | 189878.5873 | 0 | 0 | 0 | 0 | 0 | 453288 | 0 | 0 | 0 | 0 | 0 | 0 | 0 | 0 | 0 | 0 | 2198645.99 | 25226178.6089 | 1000793.5592 | 0 | 0 | 0 | 0 | 0 | 0 | 0 | 0 | 0 | 0 | 0 | 0 | 0 | 0 | 209649.9102 | 9702.4379 | 0 | 73896.1592 | 0 | 0 | 0 | 0 | 0 | 0 | 0
2016-12-04 23:00 | 93149.2875 | 232372.6093 | 0 | 0 | 0 | 0 | 0 | 468054 | 0 | 0 | 0 | 0 | 0 | 0 | 0 | 0 | 0 | 0 | 1988344.4387 | 25233940.5593 | 1073950.7568 | 0 | 0 | 0 | 0 | 0 | 0 | 0 | 0 | 0 | 0 | 0 | 0 | 0 | 0 | -226130.7003 | 9702.4379 | 0 | 73896.1592 | 0 | 0 | 0 | 0 | 0 | 0 | 0
2016-12-05 | 706.9452 | 283213.946 | 0 | 0 | 0 | 0 | 0 | 474630 | 0 | 0 | 0 | 0 | 0 | 0 | 0 | 0 | 0 | 0 | 1733238.2722 | 25241702.5096 | 1147107.9544 | 0 | 0 | 0 | 0 | 0 | 0 | 0 | 0 | 0 | 0 | 0 | 0 | 0 | 0 | -274307.7059 | 9702.4379 | 0 | 73896.1592 | 0 | 0 | 0 | 0 | 0 | 0 | 0
2016-12-05 01:00 | 61.7972 | 327156.7272 | 0 | 0 | 0 | 0 | 0 | 474565 | 0 | 0 | 0 | 0 | 0 | 0 | 0 | 0 | 0 | 0 | 1518459.3546 | 25249464.4599 | 1220265.152 | 0 | 0 | 0 | 0 | 0 | 0 | 0 | 0 | 0 | 0 | 0 | 0 | 0 | 0 | -230945.0727 | 9702.4379 | 0 | 73896.1592 | 0 | 0 | 0 | 0 | 0 | 0 | 0
2016-12-05 02:00 | 31.7805 | 357596.7105 | 0 | 0 | 0 | 0 | 0 | 462403 | 0 | 0 | 0 | 0 | 0 | 0 | 0 | 0 | 0 | 0 | 1343272.366 | 25257226.4102 | 1293422.3496 | 0 | 0 | 0 | 0 | 0 | 0 | 0 | 0 | 0 | 0 | 0 | 0 | 0 | 0 | -188373.106 | 9702.4379 | 0 | 73896.1592 | 0 | 0 | 0 | 0 | 0 | 0 | 0
2016-12-05 03:00 | 2.1819 | 381646.0667 | 0 | 0 | 0 | 0 | 0 | 442384 | 0 | 0 | 0 | 0 | 0 | 0 | 0 | 0 | 0 | 0 | 1209041.4219 | 25264988.3605 | 1366579.5472 | 0 | 0 | 0 | 0 | 0 | 0 | 0 | 0 | 0 | 0 | 0 | 0 | 0 | 0 | -144334.3485 | 9702.4379 | 0 | 73896.1592 | 0 | 0 | 0 | 0 | 0 | 0 | 0
2016-12-05 04:00 | 0 | 237136.1797 | 0 | 0 | 0 | 0 | 0 | 420138 | 0 | 0 | 0 | 0 | 0 | 0 | 0 | 0 | 0 | 0 | 961103.0337 | 25272750.3108 | 1439736.7449 | 0 | 0 | 0 | 0 | 0 | 0 | 0 | 0 | 0 | 0 | 0 | 0 | 0 | 0 | -266600.4174 | 9702.4379 | 0 | 73896.1592 | 0 | 0 | 0 | 0 | 0 | 0 | 0
2016-12-05 05:00 | 0 | 139562.223 | 0 | 0 | 0 | 0 | 0 | 400445 | 0 | 0 | 0 | 0 | 0 | 0 | 0 | 0 | 0 | 0 | 640735.3558 | 25280512.2611 | 1512893.9425 | 0 | 0 | 0 | 0 | 0 | 0 | 0 | 0 | 0 | 0 | 0 | 0 | 0 | 0 | -344481.3741 | 9702.4379 | 0 | 73896.1592 | 0 | 0 | 0 | 0 | 0 | 0 | 0
2016-12-05 06:00 | 0 | 124632.223 | 0 | 0 | 0 | 0 | 0 | 385515 | 0 | 0 | 0 | 0 | 0 | 0 | 0 | 0 | 0 | 0 | 320367.6779 | 25288274.2115 | 1586051.1401 | 0 | 0 | 0 | 0 | 0 | 0 | 0 | 0 | 0 | 0 | 0 | 0 | 0 | 0 | -344481.3741 | 9702.4379 | 0 | 73896.1592 | 0 | 0 | 0 | 0 | 0 | 0 | 0
2016-12-05 07:00 | 0 | 115341.223 | 0 | 0 | 0 | 0 | 0 | 376224 | 0 | 0 | 0 | 0 | 0 | 0 | 0 | 0 | 0 | 0 | 0 | 25296036.1618 | 1659208.3377 | 0 | 0 | 0 | 0 | 0 | 0 | 0 | 0 | 0 | 0 | 0 | 0 | 0 | 0 | -344481.3741 | 9702.4379 | 0 | 73896.1592 | 0 | 0 | 0 | 0 | 0 | 0 | 0
2016-12-05 08:00 | 0 | 444392.0858 | 0 | 0 | 0 | 0 | 0 | 372708 | 0 | 0 | 0 | 0 | 0 | 0 | 0 | 0 | 0 | 0 | 0 | 25303798.1121 | 1720570.1691 | 0 | 0 | 0 | 0 | 0 | 0 | 0 | 0 | 0 | 0 | 0 | 0 | 0 | 0 | 0 | 9702.4379 | 0 | 61981.6479 | 0 | 0 | 0 | 0 | 0 | 0 | 0
2016-12-05 09:00 | 0 | 467358.8688 | 0 | 0 | 0 | 0 | 0 | 376676 | 0 | 0 | 0 | 0 | 0 | 0 | 0 | 0 | 0 | 0 | 75311.8007 | 25311560.0624 | 1720570.1691 | 0 | 0 | 0 | 0 | 0 | 0 | 0 | 0 | 0 | 0 | 0 | 0 | 0 | 0 | 80980.4309 | 9702.4379 | 0 | 0 | 0 | 0 | 0 | 0 | 0 | 0 | 0
2016-12-05 10:00 | 0 | 465768.0144 | 0 | 0 | 0 | 0 | 0 | 390407 | 0 | 0 | 0 | 0 | 0 | 0 | 0 | 0 | 0 | 0 | 136374.2769 | 25319322.0127 | 1720570.1691 | 0 | 0 | 0 | 0 | 0 | 0 | 0 | 0 | 0 | 0 | 0 | 0 | 0 | 0 | 65658.5765 | 9702.4379 | 0 | 0 | 0 | 0 | 0 | 0 | 0 | 0 | 0
2016-12-05 11:00 | 0 | 471808.7831 | 0 | 0 | 0 | 0 | 0 | 421183 | 0 | 0 | 0 | 0 | 0 | 0 | 0 | 0 | 0 | 0 | 105709.5598 | 25327083.963 | 1793727.3667 | 0 | 0 | 0 | 0 | 0 | 0 | 0 | 0 | 0 | 0 | 0 | 0 | 0 | 0 | -32972.814 | 9702.4379 | 0 | 73896.1592 | 0 | 0 | 0 | 0 | 0 | 0 | 0
2016-12-05 12:00 | 0 | 476170.8722 | 0 | 0 | 0 | 0 | 0 | 451832 | 0 | 0 | 0 | 0 | 0 | 0 | 0 | 0 | 0 | 0 | 119321.4437 | 25334845.9134 | 1793727.3667 | 0 | 0 | 0 | 0 | 0 | 0 | 0 | 0 | 0 | 0 | 0 | 0 | 0 | 0 | 14636.4343 | 9702.4379 | 0 | 0 | 0 | 0 | 0 | 0 | 0 | 0 | 0
2016-12-05 13:00 | 3.9119 | 421879.0576 | 0 | 0 | 0 | 0 | 0 | 466587 | 0 | 0 | 0 | 0 | 0 | 0 | 0 | 0 | 0 | 0 | 0 | 25342607.8637 | 1866884.5643 | 0 | 0 | 0 | 0 | 0 | 0 | 0 | 0 | 0 | 0 | 0 | 0 | 0 | 0 | -128302.6276 | 9702.4379 | 0 | 73896.1592 | 0 | 0 | 0 | 0 | 0 | 0 | 0
2016-12-05 14:00 | 85376.4448 | 482725.3913 | 0 | 0 | 0 | 0 | 0 | 473979 | 0 | 0 | 0 | 0 | 0 | 0 | 0 | 0 | 0 | 0 | 9787.5423 | 25350369.814 | 1940041.762 | 0 | 0 | 0 | 0 | 0 | 0 | 0 | 0 | 0 | 0 | 0 | 0 | 0 | 0 | 10524.239 | 9702.4379 | 0 | 73896.1592 | 0 | 0 | 0 | 0 | 0 | 0 | 0
2016-12-05 15:00 | 375782.1129 | 173922.2452 | 0 | 0 | 0 | 0 | 0 | 476630 | 0 | 0 | 0 | 0 | 0 | 0 | 0 | 0 | 0 | 0 | 0 | 25358131.7643 | 2013198.9596 | 0 | 0 | 0 | 0 | 0 | 0 | 0 | 0 | 0 | 0 | 0 | 0 | 0 | 0 | -10524.239 | 9702.4379 | 0 | 73896.1592 | 0 | 0 | 0 | 0 | 0 | 0 | 0
2016-12-05 16:00 | 585846.372 | 0 | 0 | 0 | 0 | 0 | 0 | 473521 | 0 | 0 | 0 | 0 | 0 | 0 | 0 | 0 | 0 | 0 | 26715.9007 | 25365893.7146 | 2086356.1572 | 0 | 0 | 0 | 0 | 0 | 0 | 0 | 0 | 0 | 0 | 0 | 0 | 0 | 0 | 28726.7749 | 9702.4379 | 0 | 73896.1592 | 0 | 0 | 0 | 0 | 0 | 0 | 0
2016-12-05 17:00 | 626946.4995 | 270329.4717 | 0 | 0 | 0 | 0 | 0 | 469196 | 0 | 0 | 0 | 0 | 0 | 0 | 0 | 0 | 0 | 0 | 347083.5786 | 25373655.6649 | 2159513.3548 | 0 | 0 | 0 | 0 | 0 | 0 | 0 | 0 | 0 | 0 | 0 | 0 | 0 | 0 | 344481.3741 | 9702.4379 | 0 | 73896.1592 | 0 | 0 | 0 | 0 | 0 | 0 | 0
2016-12-05 18:00 | 628354.9451 | 264702.0261 | 0 | 0 | 0 | 0 | 0 | 464977 | 0 | 0 | 0 | 0 | 0 | 0 | 0 | 0 | 0 | 0 | 667451.2565 | 25381417.6153 | 2232670.5524 | 0 | 0 | 0 | 0 | 0 | 0 | 0 | 0 | 0 | 0 | 0 | 0 | 0 | 0 | 344481.3741 | 9702.4379 | 0 | 73896.1592 | 0 | 0 | 0 | 0 | 0 | 0 | 0
2016-12-05 19:00 | 661481.1523 | 228738.8189 | 0 | 0 | 0 | 0 | 0 | 462140 | 0 | 0 | 0 | 0 | 0 | 0 | 0 | 0 | 0 | 0 | 987818.9344 | 25389179.5656 | 2305827.75 | 0 | 0 | 0 | 0 | 0 | 0 | 0 | 0 | 0 | 0 | 0 | 0 | 0 | 0 | 344481.3741 | 9702.4379 | 0 | 73896.1592 | 0 | 0 | 0 | 0 | 0 | 0 | 0
2016-12-05 20:00 | 734764.5321 | 79620.6865 | 0 | 0 | 0 | 0 | 0 | 460300 | 0 | 0 | 0 | 0 | 0 | 0 | 0 | 0 | 0 | 0 | 1239371.4924 | 25396941.5159 | 2378984.9476 | 0 | 0 | 0 | 0 | 0 | 0 | 0 | 0 | 0 | 0 | 0 | 0 | 0 | 0 | 270486.6215 | 9702.4379 | 0 | 73896.1592 | 0 | 0 | 0 | 0 | 0 | 0 | 0
2016-12-05 21:00 | 751229.6136 | 143235.3576 | 0 | 0 | 0 | 0 | 0 | 466385 | 0 | 0 | 0 | 0 | 0 | 0 | 0 | 0 | 0 | 0 | 1559739.1703 | 25404703.4662 | 2452142.1452 | 0 | 0 | 0 | 0 | 0 | 0 | 0 | 0 | 0 | 0 | 0 | 0 | 0 | 0 | 344481.3741 | 9702.4379 | 0 | 73896.1592 | 0 | 0 | 0 | 0 | 0 | 0 | 0
2016-12-05 22:00 | 549858.729 | 363321.2422 | 0 | 0 | 0 | 0 | 0 | 485100 | 0 | 0 | 0 | 0 | 0 | 0 | 0 | 0 | 0 | 0 | 1880106.8482 | 25412465.4165 | 2525299.3428 | 0 | 0 | 0 | 0 | 0 | 0 | 0 | 0 | 0 | 0 | 0 | 0 | 0 | 0 | 344481.3741 | 9702.4379 | 0 | 73896.1592 | 0 | 0 | 0 | 0 | 0 | 0 | 0
2016-12-05 23:00 | 94285.3803 | 594884.2412 | 0 | 0 | 0 | 0 | 0 | 500221 | 0 | 0 | 0 | 0 | 0 | 0 | 0 | 0 | 0 | 0 | 1978082.3709 | 25420227.3668 | 2598456.5405 | 0 | 0 | 0 | 0 | 0 | 0 | 0 | 0 | 0 | 0 | 0 | 0 | 0 | 0 | 105350.0244 | 9702.4379 | 0 | 73896.1592 | 0 | 0 | 0 | 0 | 0 | 0 | 0
2016-12-06 | 1100.6651 | 627590.5203 | 0 | 0 | 0 | 0 | 0 | 505617 | 0 | 0 | 0 | 0 | 0 | 0 | 0 | 0 | 0 | 0 | 2014794.6681 | 25427989.3172 | 2671613.7381 | 0 | 0 | 0 | 0 | 0 | 0 | 0 | 0 | 0 | 0 | 0 | 0 | 0 | 0 | 39475.5884 | 9702.4379 | 0 | 73896.1592 | 0 | 0 | 0 | 0 | 0 | 0 | 0
2016-12-06 01:00 | 420.7321 | 648588.0736 | 0 | 0 | 0 | 0 | 0 | 503684 | 0 | 0 | 0 | 0 | 0 | 0 | 0 | 0 | 0 | 0 | 2072200.0421 | 25435751.2675 | 2744770.9357 | 0 | 0 | 0 | 0 | 0 | 0 | 0 | 0 | 0 | 0 | 0 | 0 | 0 | 0 | 61726.2086 | 9702.4379 | 0 | 73896.1592 | 0 | 0 | 0 | 0 | 0 | 0 | 0
2016-12-06 02:00 | 363.5788 | 658316.0788 | 0 | 0 | 0 | 0 | 0 | 489900 | 0 | 0 | 0 | 0 | 0 | 0 | 0 | 0 | 0 | 0 | 2151418.4283 | 25443513.2178 | 2817928.1333 | 0 | 0 | 0 | 0 | 0 | 0 | 0 | 0 | 0 | 0 | 0 | 0 | 0 | 0 | 85181.0604 | 9702.4379 | 0 | 73896.1592 | 0 | 0 | 0 | 0 | 0 | 0 | 0
2016-12-06 03:00 | 10.4713 | 131509.5925 | 0 | 0 | 0 | 0 | 0 | 466299 | 0 | 0 | 0 | 0 | 0 | 0 | 0 | 0 | 0 | 0 | 1831050.7504 | 25451275.1681 | 2817928.1333 | 0 | 0 | 0 | 0 | 0 | 0 | 0 | 0 | 0 | 0 | 0 | 0 | 0 | 0 | -344481.3741 | 9702.4379 | 0 | 0 | 0 | 0 | 0 | 0 | 0 | 0 | 0
2016-12-06 04:00 | 0 | 666845.6913 | 0 | 0 | 0 | 0 | 0 | 439753 | 0 | 0 | 0 | 0 | 0 | 0 | 0 | 0 | 0 | 0 | 1964500.258 | 25459037.1184 | 2891085.3309 | 0 | 0 | 0 | 0 | 0 | 0 | 0 | 0 | 0 | 0 | 0 | 0 | 0 | 0 | 143494.0942 | 9702.4379 | 0 | 73896.1592 | 0 | 0 | 0 | 0 | 0 | 0 | 0
2016-12-06 05:00 | 0 | 155442.223 | 0 | 0 | 0 | 0 | 0 | 416325 | 0 | 0 | 0 | 0 | 0 | 0 | 0 | 0 | 0 | 0 | 1644132.5801 | 25466799.0687 | 2964242.5285 | 0 | 0 | 0 | 0 | 0 | 0 | 0 | 0 | 0 | 0 | 0 | 0 | 0 | 0 | -344481.3741 | 9702.4379 | 0 | 73896.1592 | 0 | 0 | 0 | 0 | 0 | 0 | 0
2016-12-06 06:00 | 0 | 138027.223 | 0 | 0 | 0 | 0 | 0 | 398910 | 0 | 0 | 0 | 0 | 0 | 0 | 0 | 0 | 0 | 0 | 1323764.9022 | 25474561.0191 | 3037399.7261 | 0 | 0 | 0 | 0 | 0 | 0 | 0 | 0 | 0 | 0 | 0 | 0 | 0 | 0 | -344481.3741 | 9702.4379 | 0 | 73896.1592 | 0 | 0 | 0 | 0 | 0 | 0 | 0
2016-12-06 07:00 | 0 | 674626.8693 | 0 | 0 | 0 | 0 | 0 | 388642 | 0 | 0 | 0 | 0 | 0 | 0 | 0 | 0 | 0 | 0 | 1511984.1353 | 25482322.9694 | 3110556.9237 | 0 | 0 | 0 | 0 | 0 | 0 | 0 | 0 | 0 | 0 | 0 | 0 | 0 | 0 | 202386.2722 | 9702.4379 | 0 | 73896.1592 | 0 | 0 | 0 | 0 | 0 | 0 | 0
2016-12-06 08:00 | 0 | 122665.223 | 0 | 0 | 0 | 0 | 0 | 383548 | 0 | 0 | 0 | 0 | 0 | 0 | 0 | 0 | 0 | 0 | 1191616.4574 | 25490084.9197 | 3183714.1213 | 0 | 0 | 0 | 0 | 0 | 0 | 0 | 0 | 0 | 0 | 0 | 0 | 0 | 0 | -344481.3741 | 9702.4379 | 0 | 73896.1592 | 0 | 0 | 0 | 0 | 0 | 0 | 0
2016-12-06 09:00 | 0 | 687675.3741 | 0 | 0 | 0 | 0 | 0 | 385909 | 0 | 0 | 0 | 0 | 0 | 0 | 0 | 0 | 0 | 0 | 1394512.4901 | 25497846.87 | 3256871.3189 | 0 | 0 | 0 | 0 | 0 | 0 | 0 | 0 | 0 | 0 | 0 | 0 | 0 | 0 | 218167.777 | 9702.4379 | 0 | 73896.1592 | 0 | 0 | 0 | 0 | 0 | 0 | 0
2016-12-06 10:00 | 0 | 672326.9027 | 0 | 0 | 0 | 0 | 0 | 399364 | 0 | 0 | 0 | 0 | 0 | 0 | 0 | 0 | 0 | 0 | 1570621.2943 | 25505608.8203 | 3330028.5166 | 0 | 0 | 0 | 0 | 0 | 0 | 0 | 0 | 0 | 0 | 0 | 0 | 0 | 0 | 189364.3056 | 9702.4379 | 0 | 73896.1592 | 0 | 0 | 0 | 0 | 0 | 0 | 0
2016-12-06 11:00 | 0 | 167501.223 | 0 | 0 | 0 | 0 | 0 | 428384 | 0 | 0 | 0 | 0 | 0 | 0 | 0 | 0 | 0 | 0 | 1250253.6164 | 25513370.7706 | 3403185.7142 | 0 | 0 | 0 | 0 | 0 | 0 | 0 | 0 | 0 | 0 | 0 | 0 | 0 | 0 | -344481.3741 | 9702.4379 | 0 | 73896.1592 | 0 | 0 | 0 | 0 | 0 | 0 | 0
2016-12-06 12:00 | 0 | 196774.223 | 0 | 0 | 0 | 0 | 0 | 457657 | 0 | 0 | 0 | 0 | 0 | 0 | 0 | 0 | 0 | 0 | 929885.9385 | 25521132.7209 | 3476342.9118 | 0 | 0 | 0 | 0 | 0 | 0 | 0 | 0 | 0 | 0 | 0 | 0 | 0 | 0 | -344481.3741 | 9702.4379 | 0 | 73896.1592 | 0 | 0 | 0 | 0 | 0 | 0 | 0
2016-12-06 13:00 | 261.4992 | 583777.8306 | 0 | 0 | 0 | 0 | 0 | 470719 | 0 | 0 | 0 | 0 | 0 | 0 | 0 | 0 | 0 | 0 | 957527.1499 | 25528894.6713 | 3549500.1094 | 0 | 0 | 0 | 0 | 0 | 0 | 0 | 0 | 0 | 0 | 0 | 0 | 0 | 0 | 29721.7327 | 9702.4379 | 0 | 73896.1592 | 0 | 0 | 0 | 0 | 0 | 0 | 0
2016-12-06 14:00 | 68915.2197 | 536552.4881 | 0 | 0 | 0 | 0 | 0 | 477873 | 0 | 0 | 0 | 0 | 0 | 0 | 0 | 0 | 0 | 0 | 998443.5328 | 25536656.6216 | 3622657.307 | 0 | 0 | 0 | 0 | 0 | 0 | 0 | 0 | 0 | 0 | 0 | 0 | 0 | 0 | 43996.1107 | 9702.4379 | 0 | 73896.1592 | 0 | 0 | 0 | 0 | 0 | 0 | 0
2016-12-06 15:00 | 348726.8973 | 530416.9763 | 0 | 0 | 0 | 0 | 0 | 480748 | 0 | 0 | 0 | 0 | 0 | 0 | 0 | 0 | 0 | 0 | 1291204.9999 | 25544418.5719 | 3695814.5046 | 0 | 0 | 0 | 0 | 0 | 0 | 0 | 0 | 0 | 0 | 0 | 0 | 0 | 0 | 314797.2765 | 9702.4379 | 0 | 73896.1592 | 0 | 0 | 0 | 0 | 0 | 0 | 0
2016-12-06 16:00 | 555594.3743 | 352013.5969 | 0 | 0 | 0 | 0 | 0 | 479528 | 0 | 0 | 0 | 0 | 0 | 0 | 0 | 0 | 0 | 0 | 1611572.6778 | 25552180.5222 | 3768971.7022 | 0 | 0 | 0 | 0 | 0 | 0 | 0 | 0 | 0 | 0 | 0 | 0 | 0 | 0 | 344481.3741 | 9702.4379 | 0 | 73896.1592 | 0 | 0 | 0 | 0 | 0 | 0 | 0
2016-12-06 17:00 | 610319.159 | 0 | 0 | 0 | 0 | 0 | 0 | 475564 | 0 | 0 | 0 | 0 | 0 | 0 | 0 | 0 | 0 | 0 | 1659148.2804 | 25559942.4725 | 3842128.8998 | 0 | 0 | 0 | 0 | 0 | 0 | 0 | 0 | 0 | 0 | 0 | 0 | 0 | 0 | 51156.5619 | 9702.4379 | 0 | 73896.1592 | 0 | 0 | 0 | 0 | 0 | 0 | 0
2016-12-06 18:00 | 609992.2459 | 290192.7253 | 0 | 0 | 0 | 0 | 0 | 472105 | 0 | 0 | 0 | 0 | 0 | 0 | 0 | 0 | 0 | 0 | 1979515.9583 | 25567704.4228 | 3915286.0974 | 0 | 0 | 0 | 0 | 0 | 0 | 0 | 0 | 0 | 0 | 0 | 0 | 0 | 0 | 344481.3741 | 9702.4379 | 0 | 73896.1592 | 0 | 0 | 0 | 0 | 0 | 0 | 0
2016-12-06 19:00 | 636501.9726 | 260892.9985 | 0 | 0 | 0 | 0 | 0 | 469315 | 0 | 0 | 0 | 0 | 0 | 0 | 0 | 0 | 0 | 0 | 2299883.6362 | 25575466.3732 | 3988443.295 | 0 | 0 | 0 | 0 | 0 | 0 | 0 | 0 | 0 | 0 | 0 | 0 | 0 | 0 | 344481.3741 | 9702.4379 | 0 | 73896.1592 | 0 | 0 | 0 | 0 | 0 | 0 | 0
2016-12-06 20:00 | 683452.1845 | 0 | 0 | 0 | 0 | 0 | 0 | 468827 | 0 | 0 | 0 | 0 | 0 | 0 | 0 | 0 | 0 | 0 | 2421738.3625 | 25583228.3235 | 4061600.4927 | 0 | 0 | 0 | 0 | 0 | 0 | 0 | 0 | 0 | 0 | 0 | 0 | 0 | 0 | 131026.5874 | 9702.4379 | 0 | 73896.1592 | 0 | 0 | 0 | 0 | 0 | 0 | 0
2016-12-06 21:00 | 702092.3136 | 0 | 0 | 0 | 0 | 0 | 0 | 474872 | 0 | 0 | 0 | 0 | 0 | 0 | 0 | 0 | 0 | 0 | 2555306.5588 | 25590990.2738 | 4134757.6903 | 0 | 0 | 0 | 0 | 0 | 0 | 0 | 0 | 0 | 0 | 0 | 0 | 0 | 0 | 143621.7165 | 9702.4379 | 0 | 73896.1592 | 0 | 0 | 0 | 0 | 0 | 0 | 0
2016-12-06 22:00 | 543035.5605 | 375012.4107 | 0 | 0 | 0 | 0 | 0 | 489968 | 0 | 0 | 0 | 0 | 0 | 0 | 0 | 0 | 0 | 0 | 2875674.2367 | 25598752.2241 | 4207914.8879 | 0 | 0 | 0 | 0 | 0 | 0 | 0 | 0 | 0 | 0 | 0 | 0 | 0 | 0 | 344481.3741 | 9702.4379 | 0 | 73896.1592 | 0 | 0 | 0 | 0 | 0 | 0 | 0
2016-12-06 23:00 | 85557.1159 | 417911.9096 | 0 | 0 | 0 | 0 | 0 | 503644 | 0 | 0 | 0 | 0 | 0 | 0 | 0 | 0 | 0 | 0 | 2866488.2432 | 25606514.1744 | 4207914.8879 | 0 | 0 | 0 | 0 | 0 | 0 | 0 | 0 | 0 | 0 | 0 | 0 | 0 | 0 | -9877.4124 | 9702.4379 | 0 | 0 | 0 | 0 | 0 | 0 | 0 | 0 | 0
2016-12-07 | 1074.0713 | 437530.5845 | 0 | 0 | 0 | 0 | 0 | 509312 | 0 | 0 | 0 | 0 | 0 | 0 | 0 | 0 | 0 | 0 | 2722983.7177 | 25614276.1247 | 4281072.0855 | 0 | 0 | 0 | 0 | 0 | 0 | 0 | 0 | 0 | 0 | 0 | 0 | 0 | 0 | -154305.9414 | 9702.4379 | 0 | 73896.1592 | 0 | 0 | 0 | 0 | 0 | 0 | 0
2016-12-07 01:00 | 517.3475 | 452114.6802 | 0 | 0 | 0 | 0 | 0 | 507253 | 0 | 0 | 0 | 0 | 0 | 0 | 0 | 0 | 0 | 0 | 2663162.9462 | 25622038.0751 | 4281072.0855 | 0 | 0 | 0 | 0 | 0 | 0 | 0 | 0 | 0 | 0 | 0 | 0 | 0 | 0 | -64323.4102 | 9702.4379 | 0 | 0 | 0 | 0 | 0 | 0 | 0 | 0 | 0
2016-12-07 02:00 | 314.4617 | 232989.7613 | 0 | 0 | 0 | 0 | 0 | 494187 | 0 | 0 | 0 | 0 | 0 | 0 | 0 | 0 | 0 | 0 | 2342795.2683 | 25629800.0254 | 4354229.2831 | 0 | 0 | 0 | 0 | 0 | 0 | 0 | 0 | 0 | 0 | 0 | 0 | 0 | 0 | -344481.3741 | 9702.4379 | 0 | 73896.1592 | 0 | 0 | 0 | 0 | 0 | 0 | 0
2016-12-07 03:00 | 10.8606 | 210593.3624 | 0 | 0 | 0 | 0 | 0 | 471487 | 0 | 0 | 0 | 0 | 0 | 0 | 0 | 0 | 0 | 0 | 2022427.5904 | 25637561.9757 | 4427386.4807 | 0 | 0 | 0 | 0 | 0 | 0 | 0 | 0 | 0 | 0 | 0 | 0 | 0 | 0 | -344481.3741 | 9702.4379 | 0 | 73896.1592 | 0 | 0 | 0 | 0 | 0 | 0 | 0
2016-12-07 04:00 | 0 | 456658.5911 | 0 | 0 | 0 | 0 | 0 | 447099 | 0 | 0 | 0 | 0 | 0 | 0 | 0 | 0 | 0 | 0 | 2022294.7429 | 25645323.926 | 4427386.4807 | 0 | 0 | 0 | 0 | 0 | 0 | 0 | 0 | 0 | 0 | 0 | 0 | 0 | 0 | -142.8468 | 9702.4379 | 0 | 0 | 0 | 0 | 0 | 0 | 0 | 0 | 0
2016-12-07 05:00 | 0 | 164142.223 | 0 | 0 | 0 | 0 | 0 | 425025 | 0 | 0 | 0 | 0 | 0 | 0 | 0 | 0 | 0 | 0 | 1701927.065 | 25653085.8763 | 4500543.6783 | 0 | 0 | 0 | 0 | 0 | 0 | 0 | 0 | 0 | 0 | 0 | 0 | 0 | 0 | -344481.3741 | 9702.4379 | 0 | 73896.1592 | 0 | 0 | 0 | 0 | 0 | 0 | 0
2016-12-07 06:00 | 0 | 452994.8454 | 0 | 0 | 0 | 0 | 0 | 407421 | 0 | 0 | 0 | 0 | 0 | 0 | 0 | 0 | 0 | 0 | 1666564.0459 | 25660847.8266 | 4573700.8759 | 0 | 0 | 0 | 0 | 0 | 0 | 0 | 0 | 0 | 0 | 0 | 0 | 0 | 0 | -38024.7517 | 9702.4379 | 0 | 73896.1592 | 0 | 0 | 0 | 0 | 0 | 0 | 0
2016-12-07 07:00 | 0 | 451395.168 | 0 | 0 | 0 | 0 | 0 | 397029 | 0 | 0 | 0 | 0 | 0 | 0 | 0 | 0 | 0 | 0 | 1639377.8869 | 25668609.777 | 4646858.0735 | 0 | 0 | 0 | 0 | 0 | 0 | 0 | 0 | 0 | 0 | 0 | 0 | 0 | 0 | -29232.4291 | 9702.4379 | 0 | 73896.1592 | 0 | 0 | 0 | 0 | 0 | 0 | 0
2016-12-07 08:00 | 0 | 451299.6246 | 0 | 0 | 0 | 0 | 0 | 393111 | 0 | 0 | 0 | 0 | 0 | 0 | 0 | 0 | 0 | 0 | 1615746.6125 | 25676371.7273 | 4720015.2711 | 0 | 0 | 0 | 0 | 0 | 0 | 0 | 0 | 0 | 0 | 0 | 0 | 0 | 0 | -25409.9725 | 9702.4379 | 0 | 73896.1592 | 0 | 0 | 0 | 0 | 0 | 0 | 0
2016-12-07 09:00 | 0 | 421165.4099 | 0 | 0 | 0 | 0 | 0 | 395627 | 0 | 0 | 0 | 0 | 0 | 0 | 0 | 0 | 0 | 0 | 1630474.0664 | 25684133.6776 | 4720015.2711 | 0 | 0 | 0 | 0 | 0 | 0 | 0 | 0 | 0 | 0 | 0 | 0 | 0 | 0 | 15835.972 | 9702.4379 | 0 | 0 | 0 | 0 | 0 | 0 | 0 | 0 | 0
2016-12-07 10:00 | 0 | 424476.8856 | 0 | 0 | 0 | 0 | 0 | 408777 | 0 | 0 | 0 | 0 | 0 | 0 | 0 | 0 | 0 | 0 | 1636051.6928 | 25691895.6279 | 4720015.2711 | 0 | 0 | 0 | 0 | 0 | 0 | 0 | 0 | 0 | 0 | 0 | 0 | 0 | 0 | 5997.4477 | 9702.4379 | 0 | 0 | 0 | 0 | 0 | 0 | 0 | 0 | 0
2016-12-07 11:00 | 0 | 424803.8787 | 0 | 0 | 0 | 0 | 0 | 438605 | 0 | 0 | 0 | 0 | 0 | 0 | 0 | 0 | 0 | 0 | 1614193.3827 | 25699657.5782 | 4720015.2711 | 0 | 0 | 0 | 0 | 0 | 0 | 0 | 0 | 0 | 0 | 0 | 0 | 0 | 0 | -23503.5592 | 9702.4379 | 0 | 0 | 0 | 0 | 0 | 0 | 0 | 0 | 0
2016-12-07 12:00 | 0 | 415767.4295 | 0 | 0 | 0 | 0 | 0 | 468836 | 0 | 0 | 0 | 0 | 0 | 0 | 0 | 0 | 0 | 0 | 1487092.9169 | 25707419.5285 | 4793172.4688 | 0 | 0 | 0 | 0 | 0 | 0 | 0 | 0 | 0 | 0 | 0 | 0 | 0 | 0 | -136667.1675 | 9702.4379 | 0 | 73896.1592 | 0 | 0 | 0 | 0 | 0 | 0 | 0
2016-12-07 13:00 | 73.6967 | 406511.8281 | 0 | 0 | 0 | 0 | 0 | 480119 | 0 | 0 | 0 | 0 | 0 | 0 | 0 | 0 | 0 | 0 | 1340960.0896 | 25715181.4789 | 4866329.6664 | 0 | 0 | 0 | 0 | 0 | 0 | 0 | 0 | 0 | 0 | 0 | 0 | 0 | 0 | -157132.0723 | 9702.4379 | 0 | 73896.1592 | 0 | 0 | 0 | 0 | 0 | 0 | 0
2016-12-07 14:00 | 56605.2336 | 411315.4052 | 0 | 0 | 0 | 0 | 0 | 483620 | 0 | 0 | 0 | 0 | 0 | 0 | 0 | 0 | 0 | 0 | 1248612.9884 | 25722943.4292 | 4939486.864 | 0 | 0 | 0 | 0 | 0 | 0 | 0 | 0 | 0 | 0 | 0 | 0 | 0 | 0 | -99297.9583 | 9702.4379 | 0 | 73896.1592 | 0 | 0 | 0 | 0 | 0 | 0 | 0
2016-12-07 15:00 | 292964.7108 | 416698.0178 | 0 | 0 | 0 | 0 | 0 | 482502 | 0 | 0 | 0 | 0 | 0 | 0 | 0 | 0 | 0 | 0 | 1382125.7707 | 25730705.3795 | 5012644.0616 | 0 | 0 | 0 | 0 | 0 | 0 | 0 | 0 | 0 | 0 | 0 | 0 | 0 | 0 | 143562.1315 | 9702.4379 | 0 | 73896.1592 | 0 | 0 | 0 | 0 | 0 | 0 | 0
2016-12-07 16:00 | 504346.3821 | 401272.5891 | 0 | 0 | 0 | 0 | 0 | 477539 | 0 | 0 | 0 | 0 | 0 | 0 | 0 | 0 | 0 | 0 | 1702493.4486 | 25738467.3298 | 5085801.2592 | 0 | 0 | 0 | 0 | 0 | 0 | 0 | 0 | 0 | 0 | 0 | 0 | 0 | 0 | 344481.3741 | 9702.4379 | 0 | 73896.1592 | 0 | 0 | 0 | 0 | 0 | 0 | 0
2016-12-07 17:00 | 589247.9695 | 0 | 0 | 0 | 0 | 0 | 0 | 472931 | 0 | 0 | 0 | 0 | 0 | 0 | 0 | 0 | 0 | 0 | 1732921.5349 | 25746229.2801 | 5158958.4568 | 0 | 0 | 0 | 0 | 0 | 0 | 0 | 0 | 0 | 0 | 0 | 0 | 0 | 0 | 32718.3724 | 9702.4379 | 0 | 73896.1592 | 0 | 0 | 0 | 0 | 0 | 0 | 0
2016-12-07 18:00 | 584564.1314 | 53954.9537 | 0 | 0 | 0 | 0 | 0 | 468546 | 0 | 0 | 0 | 0 | 0 | 0 | 0 | 0 | 0 | 0 | 1813249.8087 | 25753991.2304 | 5232115.6544 | 0 | 0 | 0 | 0 | 0 | 0 | 0 | 0 | 0 | 0 | 0 | 0 | 0 | 0 | 86374.488 | 9702.4379 | 0 | 73896.1592 | 0 | 0 | 0 | 0 | 0 | 0 | 0
2016-12-07 19:00 | 605285.7731 | 288620.1981 | 0 | 0 | 0 | 0 | 0 | 465826 | 0 | 0 | 0 | 0 | 0 | 0 | 0 | 0 | 0 | 0 | 2133617.4866 | 25761753.1807 | 5305272.852 | 0 | 0 | 0 | 0 | 0 | 0 | 0 | 0 | 0 | 0 | 0 | 0 | 0 | 0 | 344481.3741 | 9702.4379 | 0 | 73896.1592 | 0 | 0 | 0 | 0 | 0 | 0 | 0
2016-12-07 20:00 | 655078.5201 | 237803.451 | 0 | 0 | 0 | 0 | 0 | 464802 | 0 | 0 | 0 | 0 | 0 | 0 | 0 | 0 | 0 | 0 | 2453985.1645 | 25769515.1311 | 5378430.0496 | 0 | 0 | 0 | 0 | 0 | 0 | 0 | 0 | 0 | 0 | 0 | 0 | 0 | 0 | 344481.3741 | 9702.4379 | 0 | 73896.1592 | 0 | 0 | 0 | 0 | 0 | 0 | 0
2016-12-07 21:00 | 681868.6265 | 0 | 0 | 0 | 0 | 0 | 0 | 470564 | 0 | 0 | 0 | 0 | 0 | 0 | 0 | 0 | 0 | 0 | 2572751.7719 | 25777277.0814 | 5451587.2473 | 0 | 0 | 0 | 0 | 0 | 0 | 0 | 0 | 0 | 0 | 0 | 0 | 0 | 0 | 127706.0294 | 9702.4379 | 0 | 73896.1592 | 0 | 0 | 0 | 0 | 0 | 0 | 0
2016-12-07 22:00 | 457794.0474 | 442321.6302 | 0 | 0 | 0 | 0 | 0 | 490794 | 0 | 0 | 0 | 0 | 0 | 0 | 0 | 0 | 0 | 0 | 2875674.2367 | 25785039.0317 | 5524744.4449 | 0 | 0 | 0 | 0 | 0 | 0 | 0 | 0 | 0 | 0 | 0 | 0 | 0 | 0 | 325723.0805 | 9702.4379 | 0 | 73896.1592 | 0 | 0 | 0 | 0 | 0 | 0 | 0
2016-12-07 23:00 | 78683.1871 | 479610.7101 | 0 | 0 | 0 | 0 | 0 | 508905 | 0 | 0 | 0 | 0 | 0 | 0 | 0 | 0 | 0 | 0 | 2843859.2158 | 25792800.982 | 5597901.6425 | 0 | 0 | 0 | 0 | 0 | 0 | 0 | 0 | 0 | 0 | 0 | 0 | 0 | 0 | -34209.6999 | 9702.4379 | 0 | 73896.1592 | 0 | 0 | 0 | 0 | 0 | 0 | 0
2016-12-08 | 825.0895 | 513571.2456 | 0 | 0 | 0 | 0 | 0 | 515767 | 0 | 0 | 0 | 0 | 0 | 0 | 0 | 0 | 0 | 0 | 2833561.2302 | 25800562.9323 | 5597901.6425 | 0 | 0 | 0 | 0 | 0 | 0 | 0 | 0 | 0 | 0 | 0 | 0 | 0 | 0 | -11073.1028 | 9702.4379 | 0 | 0 | 0 | 0 | 0 | 0 | 0 | 0 | 0
2016-12-08 01:00 | 308.7783 | 536503.7728 | 0 | 0 | 0 | 0 | 0 | 515797 | 0 | 0 | 0 | 0 | 0 | 0 | 0 | 0 | 0 | 0 | 2775358.9974 | 25808324.8826 | 5671058.8401 | 0 | 0 | 0 | 0 | 0 | 0 | 0 | 0 | 0 | 0 | 0 | 0 | 0 | 0 | -62583.046 | 9702.4379 | 0 | 73896.1592 | 0 | 0 | 0 | 0 | 0 | 0 | 0
2016-12-08 02:00 | 227.5287 | 453562.603 | 0 | 0 | 0 | 0 | 0 | 504234 | 0 | 0 | 0 | 0 | 0 | 0 | 0 | 0 | 0 | 0 | 2650699.5046 | 25816086.833 | 5744216.0377 | 0 | 0 | 0 | 0 | 0 | 0 | 0 | 0 | 0 | 0 | 0 | 0 | 0 | 0 | -134042.4654 | 9702.4379 | 0 | 73896.1592 | 0 | 0 | 0 | 0 | 0 | 0 | 0
2016-12-08 03:00 | 8.2526 | 550495.4709 | 0 | 0 | 0 | 0 | 0 | 483118 | 0 | 0 | 0 | 0 | 0 | 0 | 0 | 0 | 0 | 0 | 2635621.5322 | 25823848.7833 | 5817373.2353 | 0 | 0 | 0 | 0 | 0 | 0 | 0 | 0 | 0 | 0 | 0 | 0 | 0 | 0 | -16212.8736 | 9702.4379 | 0 | 73896.1592 | 0 | 0 | 0 | 0 | 0 | 0 | 0
2016-12-08 04:00 | 0 | 553127.8013 | 0 | 0 | 0 | 0 | 0 | 458668 | 0 | 0 | 0 | 0 | 0 | 0 | 0 | 0 | 0 | 0 | 2645722.4521 | 25831610.7336 | 5890530.4329 | 0 | 0 | 0 | 0 | 0 | 0 | 0 | 0 | 0 | 0 | 0 | 0 | 0 | 0 | 10861.2042 | 9702.4379 | 0 | 73896.1592 | 0 | 0 | 0 | 0 | 0 | 0 | 0
2016-12-08 05:00 | 0 | 554586.0289 | 0 | 0 | 0 | 0 | 0 | 436373 | 0 | 0 | 0 | 0 | 0 | 0 | 0 | 0 | 0 | 0 | 2677913.8736 | 25839372.6839 | 5963687.6305 | 0 | 0 | 0 | 0 | 0 | 0 | 0 | 0 | 0 | 0 | 0 | 0 | 0 | 0 | 34614.4318 | 9702.4379 | 0 | 73896.1592 | 0 | 0 | 0 | 0 | 0 | 0 | 0
2016-12-08 06:00 | 0 | 553615.6211 | 0 | 0 | 0 | 0 | 0 | 420643 | 0 | 0 | 0 | 0 | 0 | 0 | 0 | 0 | 0 | 0 | 2723831.7159 | 25847134.6342 | 6036844.8281 | 0 | 0 | 0 | 0 | 0 | 0 | 0 | 0 | 0 | 0 | 0 | 0 | 0 | 0 | 49374.024 | 9702.4379 | 0 | 73896.1592 | 0 | 0 | 0 | 0 | 0 | 0 | 0
2016-12-08 07:00 | 0 | 545131.4899 | 0 | 0 | 0 | 0 | 0 | 410867 | 0 | 0 | 0 | 0 | 0 | 0 | 0 | 0 | 0 | 0 | 2770950.9962 | 25854896.5845 | 6110002.0257 | 0 | 0 | 0 | 0 | 0 | 0 | 0 | 0 | 0 | 0 | 0 | 0 | 0 | 0 | 50665.8928 | 9702.4379 | 0 | 73896.1592 | 0 | 0 | 0 | 0 | 0 | 0 | 0
2016-12-08 08:00 | 0 | 529292.0728 | 0 | 0 | 0 | 0 | 0 | 406984 | 0 | 0 | 0 | 0 | 0 | 0 | 0 | 0 | 0 | 0 | 2875674.2367 | 25862658.5349 | 6110002.0257 | 0 | 0 | 0 | 0 | 0 | 0 | 0 | 0 | 0 | 0 | 0 | 0 | 0 | 0 | 112605.6349 | 9702.4379 | 0 | 0 | 0 | 0 | 0 | 0 | 0 | 0 | 0
2016-12-08 09:00 | 0 | 442021.8341 | 0 | 0 | 0 | 0 | 0 | 410688 | 0 | 0 | 0 | 0 | 0 | 0 | 0 | 0 | 0 | 0 | 2875674.2367 | 25870420.4852 | 6131417.108 | 0 | 0 | 0 | 0 | 0 | 0 | 0 | 0 | 0 | 0 | 0 | 0 | 0 | 0 | 0 | 9702.4379 | 0 | 21631.3962 | 0 | 0 | 0 | 0 | 0 | 0 | 0
2016-12-08 10:00 | 0 | 443150.5274 | 0 | 0 | 0 | 0 | 0 | 425576 | 0 | 0 | 0 | 0 | 0 | 0 | 0 | 0 | 0 | 0 | 2814271.8519 | 25878182.4355 | 6204574.3056 | 0 | 0 | 0 | 0 | 0 | 0 | 0 | 0 | 0 | 0 | 0 | 0 | 0 | 0 | -66024.0697 | 9702.4379 | 0 | 73896.1592 | 0 | 0 | 0 | 0 | 0 | 0 | 0
2016-12-08 11:00 | 0 | 439610.1741 | 0 | 0 | 0 | 0 | 0 | 455738 | 0 | 0 | 0 | 0 | 0 | 0 | 0 | 0 | 0 | 0 | 2721526.2785 | 25885944.3858 | 6277731.5033 | 0 | 0 | 0 | 0 | 0 | 0 | 0 | 0 | 0 | 0 | 0 | 0 | 0 | 0 | -99726.423 | 9702.4379 | 0 | 73896.1592 | 0 | 0 | 0 | 0 | 0 | 0 | 0
2016-12-08 12:00 | 0 | 419797.9085 | 0 | 0 | 0 | 0 | 0 | 486601 | 0 | 0 | 0 | 0 | 0 | 0 | 0 | 0 | 0 | 0 | 2581652.7082 | 25893706.3361 | 6350888.7009 | 0 | 0 | 0 | 0 | 0 | 0 | 0 | 0 | 0 | 0 | 0 | 0 | 0 | 0 | -150401.6886 | 9702.4379 | 0 | 73896.1592 | 0 | 0 | 0 | 0 | 0 | 0 | 0
2016-12-08 13:00 | 0 | 404126.582 | 0 | 0 | 0 | 0 | 0 | 499919 | 0 | 0 | 0 | 0 | 0 | 0 | 0 | 0 | 0 | 0 | 2414819.0642 | 25901468.2864 | 6424045.8985 | 0 | 0 | 0 | 0 | 0 | 0 | 0 | 0 | 0 | 0 | 0 | 0 | 0 | 0 | -179391.0151 | 9702.4379 | 0 | 73896.1592 | 0 | 0 | 0 | 0 | 0 | 0 | 0
2016-12-08 14:00 | 48556.887 | 399080.2209 | 0 | 0 | 0 | 0 | 0 | 505890 | 0 | 0 | 0 | 0 | 0 | 0 | 0 | 0 | 0 | 0 | 2282897.1792 | 25909230.2368 | 6497203.0961 | 0 | 0 | 0 | 0 | 0 | 0 | 0 | 0 | 0 | 0 | 0 | 0 | 0 | 0 | -141851.4892 | 9702.4379 | 0 | 73896.1592 | 0 | 0 | 0 | 0 | 0 | 0 | 0
2016-12-08 15:00 | 273563.082 | 375603.1688 | 0 | 0 | 0 | 0 | 0 | 507576 | 0 | 0 | 0 | 0 | 0 | 0 | 0 | 0 | 0 | 0 | 2336829.4171 | 25916992.1871 | 6570360.2937 | 0 | 0 | 0 | 0 | 0 | 0 | 0 | 0 | 0 | 0 | 0 | 0 | 0 | 0 | 57991.6537 | 9702.4379 | 0 | 73896.1592 | 0 | 0 | 0 | 0 | 0 | 0 | 0
2016-12-08 16:00 | 442547.2601 | 326578.1184 | 0 | 0 | 0 | 0 | 0 | 504190 | 0 | 0 | 0 | 0 | 0 | 0 | 0 | 0 | 0 | 0 | 2505472.6238 | 25924754.1374 | 6643517.4913 | 0 | 0 | 0 | 0 | 0 | 0 | 0 | 0 | 0 | 0 | 0 | 0 | 0 | 0 | 181336.7814 | 9702.4379 | 0 | 73896.1592 | 0 | 0 | 0 | 0 | 0 | 0 | 0
2016-12-08 17:00 | 491000.7635 | 0 | 0 | 0 | 0 | 0 | 0 | 499818 | 0 | 0 | 0 | 0 | 0 | 0 | 0 | 0 | 0 | 0 | 2419525.8986 | 25932516.0877 | 6716674.6889 | 0 | 0 | 0 | 0 | 0 | 0 | 0 | 0 | 0 | 0 | 0 | 0 | 0 | 0 | -92415.8335 | 9702.4379 | 0 | 73896.1592 | 0 | 0 | 0 | 0 | 0 | 0 | 0
2016-12-08 18:00 | 503945.7173 | 262757.1064 | 0 | 0 | 0 | 0 | 0 | 496188 | 0 | 0 | 0 | 0 | 0 | 0 | 0 | 0 | 0 | 0 | 2593357.9893 | 25940278.038 | 6789831.8865 | 0 | 0 | 0 | 0 | 0 | 0 | 0 | 0 | 0 | 0 | 0 | 0 | 0 | 0 | 186916.2266 | 9702.4379 | 0 | 73896.1592 | 0 | 0 | 0 | 0 | 0 | 0 | 0
2016-12-08 19:00 | 542972.6333 | 98362.7424 | 0 | 0 | 0 | 0 | 0 | 493982 | 0 | 0 | 0 | 0 | 0 | 0 | 0 | 0 | 0 | 0 | 2652649.9334 | 25948039.9883 | 6862989.0841 | 0 | 0 | 0 | 0 | 0 | 0 | 0 | 0 | 0 | 0 | 0 | 0 | 0 | 0 | 63754.7786 | 9702.4379 | 0 | 73896.1592 | 0 | 0 | 0 | 0 | 0 | 0 | 0
2016-12-08 20:00 | 582247.5542 | 221413.0783 | 0 | 0 | 0 | 0 | 0 | 492492 | 0 | 0 | 0 | 0 | 0 | 0 | 0 | 0 | 0 | 0 | 2864290.0664 | 25955801.9387 | 6936146.2817 | 0 | 0 | 0 | 0 | 0 | 0 | 0 | 0 | 0 | 0 | 0 | 0 | 0 | 0 | 227570.0354 | 9702.4379 | 0 | 73896.1592 | 0 | 0 | 0 | 0 | 0 | 0 | 0
2016-12-08 21:00 | 595956.6405 | 0 | 0 | 0 | 0 | 0 | 0 | 500117 | 0 | 0 | 0 | 0 | 0 | 0 | 0 | 0 | 0 | 0 | 2875674.2367 | 25963563.889 | 7009303.4794 | 0 | 0 | 0 | 0 | 0 | 0 | 0 | 0 | 0 | 0 | 0 | 0 | 0 | 0 | 12241.0434 | 9702.4379 | 0 | 73896.1592 | 0 | 0 | 0 | 0 | 0 | 0 | 0
2016-12-08 22:00 | 400554.0749 | 170009.4168 | 0 | 0 | 0 | 0 | 0 | 522102 | 0 | 0 | 0 | 0 | 0 | 0 | 0 | 0 | 0 | 0 | 2875674.2367 | 25971325.8393 | 7047674.9426 | 0 | 0 | 0 | 0 | 0 | 0 | 0 | 0 | 0 | 0 | 0 | 0 | 0 | 0 | 0 | 9702.4379 | 0 | 38759.0537 | 0 | 0 | 0 | 0 | 0 | 0 | 0
2016-12-08 23:00 | 57174.9903 | 166502.0023 | 0 | 0 | 0 | 0 | 0 | 540306 | 0 | 0 | 0 | 0 | 0 | 0 | 0 | 0 | 0 | 0 | 2708879.7429 | 25868961.4427 | 6866491.8278 | 0 | 0 | 0 | 0 | 0 | 0 | 0 | 0 | 0 | 0 | 0 | 0 | 0 | 0 | -179348.9181 | 0 | 102364.3966 | 0 | 181183.1147 | 0 | 0 | 0 | 0 | 0 | 0
2016-12-09 | 247.6692 | 165069.0655 | 0 | 0 | 0 | 0 | 0 | 548078 | 0 | 0 | 0 | 0 | 0 | 0 | 0 | 0 | 0 | 0 | 2480582.2493 | 25766597.046 | 6685308.7131 | 0 | 0 | 0 | 0 | 0 | 0 | 0 | 0 | 0 | 0 | 0 | 0 | 0 | 0 | -245481.1759 | 0 | 102364.3966 | 0 | 181183.1147 | 0 | 0 | 0 | 0 | 0 | 0
2016-12-09 01:00 | 47.066 | 162125.4605 | 0 | 0 | 0 | 0 | 0 | 548669 | 0 | 0 | 0 | 0 | 0 | 0 | 0 | 0 | 0 | 0 | 2248811.012 | 25664232.6494 | 6504125.5984 | 0 | 0 | 0 | 0 | 0 | 0 | 0 | 0 | 0 | 0 | 0 | 0 | 0 | 0 | -249216.3842 | 0 | 102364.3966 | 0 | 181183.1147 | 0 | 0 | 0 | 0 | 0 | 0
2016-12-09 02:00 | 14.9931 | 162998.9413 | 0 | 0 | 0 | 0 | 0 | 537696 | 0 | 0 | 0 | 0 | 0 | 0 | 0 | 0 | 0 | 0 | 2028027.174 | 25561868.2528 | 6322942.4837 | 0 | 0 | 0 | 0 | 0 | 0 | 0 | 0 | 0 | 0 | 0 | 0 | 0 | 0 | -237401.9763 | 0 | 102364.3966 | 0 | 181183.1147 | 0 | 0 | 0 | 0 | 0 | 0
2016-12-09 03:00 | 0.31009 | 163946.8665 | 0 | 0 | 0 | 0 | 0 | 516390 | 0 | 0 | 0 | 0 | 0 | 0 | 0 | 0 | 0 | 0 | 1827925.8314 | 25459503.8562 | 6141759.369 | 0 | 0 | 0 | 0 | 0 | 0 | 0 | 0 | 0 | 0 | 0 | 0 | 0 | 0 | -215162.7341 | 0 | 102364.3966 | 0 | 181183.1147 | 0 | 0 | 0 | 0 | 0 | 0
2016-12-09 04:00 | 0 | 168305.3101 | 0 | 0 | 0 | 0 | 0 | 492244 | 0 | 0 | 0 | 0 | 0 | 0 | 0 | 0 | 0 | 0 | 1654333.3328 | 25357139.4596 | 5960576.2543 | 0 | 0 | 0 | 0 | 0 | 0 | 0 | 0 | 0 | 0 | 0 | 0 | 0 | 0 | -186658.6006 | 0 | 102364.3966 | 0 | 181183.1147 | 0 | 0 | 0 | 0 | 0 | 0
2016-12-09 05:00 | 0 | 175090.6668 | 0 | 0 | 0 | 0 | 0 | 472568 | 0 | 0 | 0 | 0 | 0 | 0 | 0 | 0 | 0 | 0 | 1505349.8961 | 25254775.0629 | 5779393.1396 | 0 | 0 | 0 | 0 | 0 | 0 | 0 | 0 | 0 | 0 | 0 | 0 | 0 | 0 | -160197.2438 | 0 | 102364.3966 | 0 | 181183.1147 | 0 | 0 | 0 | 0 | 0 | 0
2016-12-09 06:00 | 0 | 179820.6908 | 0 | 0 | 0 | 0 | 0 | 457516 | 0 | 0 | 0 | 0 | 0 | 0 | 0 | 0 | 0 | 0 | 1374763.7416 | 25152410.6663 | 5598210.0249 | 0 | 0 | 0 | 0 | 0 | 0 | 0 | 0 | 0 | 0 | 0 | 0 | 0 | 0 | -140415.2198 | 0 | 102364.3966 | 0 | 181183.1147 | 0 | 0 | 0 | 0 | 0 | 0
2016-12-09 07:00 | 0 | 182590.891 | 0 | 0 | 0 | 0 | 0 | 449077 | 0 | 0 | 0 | 0 | 0 | 0 | 0 | 0 | 0 | 0 | 1254602.1434 | 25050046.2697 | 5417026.9101 | 0 | 0 | 0 | 0 | 0 | 0 | 0 | 0 | 0 | 0 | 0 | 0 | 0 | 0 | -129206.0196 | 0 | 102364.3966 | 0 | 181183.1147 | 0 | 0 | 0 | 0 | 0 | 0
2016-12-09 08:00 | 0 | 185074.4127 | 0 | 0 | 0 | 0 | 0 | 446304 | 0 | 0 | 0 | 0 | 0 | 0 | 0 | 0 | 0 | 0 | 1139329.1103 | 24947681.8731 | 5235843.7954 | 0 | 0 | 0 | 0 | 0 | 0 | 0 | 0 | 0 | 0 | 0 | 0 | 0 | 0 | -123949.4979 | 0 | 102364.3966 | 0 | 181183.1147 | 0 | 0 | 0 | 0 | 0 | 0
2016-12-09 09:00 | 0 | 178300.1782 | 0 | 0 | 0 | 0 | 0 | 449959 | 0 | 0 | 0 | 0 | 0 | 0 | 0 | 0 | 0 | 0 | 1014356.8891 | 24845317.4765 | 5054660.6807 | 0 | 0 | 0 | 0 | 0 | 0 | 0 | 0 | 0 | 0 | 0 | 0 | 0 | 0 | -134378.7325 | 0 | 102364.3966 | 0 | 181183.1147 | 0 | 0 | 0 | 0 | 0 | 0
2016-12-09 10:00 | 0 | 176244.7301 | 0 | 0 | 0 | 0 | 0 | 463778 | 0 | 0 | 0 | 0 | 0 | 0 | 0 | 0 | 0 | 0 | 874621.4312 | 24742953.0799 | 4873477.566 | 0 | 0 | 0 | 0 | 0 | 0 | 0 | 0 | 0 | 0 | 0 | 0 | 0 | 0 | -150253.1805 | 0 | 102364.3966 | 0 | 181183.1147 | 0 | 0 | 0 | 0 | 0 | 0
2016-12-09 11:00 | 0 | 173158.2825 | 0 | 0 | 0 | 0 | 0 | 495626 | 0 | 0 | 0 | 0 | 0 | 0 | 0 | 0 | 0 | 0 | 702396.9371 | 24640588.6832 | 4692294.4513 | 0 | 0 | 0 | 0 | 0 | 0 | 0 | 0 | 0 | 0 | 0 | 0 | 0 | 0 | -185187.6281 | 0 | 102364.3966 | 0 | 181183.1147 | 0 | 0 | 0 | 0 | 0 | 0
2016-12-09 12:00 | 0 | 168604.1684 | 0 | 0 | 0 | 0 | 0 | 525030 | 0 | 0 | 0 | 0 | 0 | 0 | 0 | 0 | 0 | 0 | 498591.3968 | 24538224.2866 | 4511111.3366 | 0 | 0 | 0 | 0 | 0 | 0 | 0 | 0 | 0 | 0 | 0 | 0 | 0 | 0 | -219145.7423 | 0 | 102364.3966 | 0 | 181183.1147 | 0 | 0 | 0 | 0 | 0 | 0
2016-12-09 13:00 | 31.5422 | 166647.216 | 0 | 0 | 0 | 0 | 0 | 533803 | 0 | 0 | 0 | 0 | 0 | 0 | 0 | 0 | 0 | 0 | 284836.335 | 24435859.89 | 4329928.2219 | 0 | 0 | 0 | 0 | 0 | 0 | 0 | 0 | 0 | 0 | 0 | 0 | 0 | 0 | -229844.1524 | 0 | 102364.3966 | 0 | 181183.1147 | 0 | 0 | 0 | 0 | 0 | 0
2016-12-09 14:00 | 71866.0382 | 150796.9286 | 0 | 0 | 0 | 0 | 0 | 533344 | 0 | 0 | 0 | 0 | 0 | 0 | 0 | 0 | 0 | 0 | 123573.4573 | 24333495.4934 | 4148745.1071 | 0 | 0 | 0 | 0 | 0 | 0 | 0 | 0 | 0 | 0 | 0 | 0 | 0 | 0 | -173400.9438 | 0 | 102364.3966 | 0 | 181183.1147 | 0 | 0 | 0 | 0 | 0 | 0
2016-12-09 15:00 | 289896.9992 | 147538.9351 | 0 | 0 | 0 | 0 | 0 | 528271 | 0 | 0 | 0 | 0 | 0 | 0 | 0 | 0 | 0 | 0 | 166767.3293 | 24231131.0968 | 3967561.9924 | 0 | 0 | 0 | 0 | 0 | 0 | 0 | 0 | 0 | 0 | 0 | 0 | 0 | 0 | 46445.0237 | 0 | 102364.3966 | 0 | 181183.1147 | 0 | 0 | 0 | 0 | 0 | 0
2016-12-09 16:00 | 453855.5802 | 146363.3365 | 0 | 0 | 0 | 0 | 0 | 518734 | 0 | 0 | 0 | 0 | 0 | 0 | 0 | 0 | 0 | 0 | 370218.785 | 24128766.7001 | 3786378.8777 | 0 | 0 | 0 | 0 | 0 | 0 | 0 | 0 | 0 | 0 | 0 | 0 | 0 | 0 | 218765.0061 | 0 | 102364.3966 | 0 | 181183.1147 | 0 | 0 | 0 | 0 | 0 | 0
2016-12-09 17:00 | 509298.7645 | 139701.433 | 0 | 0 | 0 | 0 | 0 | 508481 | 0 | 0 | 0 | 0 | 0 | 0 | 0 | 0 | 0 | 0 | 628572.1217 | 24026402.3035 | 3605195.763 | 0 | 0 | 0 | 0 | 0 | 0 | 0 | 0 | 0 | 0 | 0 | 0 | 0 | 0 | 277799.2868 | 0 | 102364.3966 | 0 | 181183.1147 | 0 | 0 | 0 | 0 | 0 | 0
2016-12-09 18:00 | 539670.47 | 134258.0138 | 0 | 0 | 0 | 0 | 0 | 499720 | 0 | 0 | 0 | 0 | 0 | 0 | 0 | 0 | 0 | 0 | 918256.4948 | 23924037.9069 | 3424012.6483 | 0 | 0 | 0 | 0 | 0 | 0 | 0 | 0 | 0 | 0 | 0 | 0 | 0 | 0 | 311488.5732 | 0 | 102364.3966 | 0 | 181183.1147 | 0 | 0 | 0 | 0 | 0 | 0
2016-12-09 19:00 | 588827.8523 | 129370.5312 | 0 | 0 | 0 | 0 | 0 | 493059 | 0 | 0 | 0 | 0 | 0 | 0 | 0 | 0 | 0 | 0 | 1238624.1727 | 23852601.2668 | 3242829.5336 | 0 | 0 | 0 | 0 | 0 | 0 | 0 | 0 | 0 | 0 | 0 | 0 | 0 | 0 | 344481.3741 | 0 | 71436.6401 | 0 | 181183.1147 | 0 | 0 | 0 | 0 | 0 | 0
2016-12-09 20:00 | 649626.7981 | 126167.9464 | 0 | 0 | 0 | 0 | 0 | 489983 | 0 | 0 | 0 | 0 | 0 | 0 | 0 | 0 | 0 | 0 | 1558991.8506 | 23786067.9315 | 3196131.1729 | 0 | 0 | 0 | 0 | 0 | 0 | 0 | 0 | 0 | 0 | 0 | 0 | 0 | 0 | 344481.3741 | 0 | 66533.3353 | 0 | 46698.3607 | 0 | 0 | 0 | 0 | 0 | 0
2016-12-09 21:00 | 676046.3909 | 116195.1474 | 0 | 0 | 0 | 0 | 0 | 497648 | 0 | 0 | 0 | 0 | 0 | 0 | 0 | 0 | 0 | 0 | 1879359.5285 | 23786067.9315 | 3080112.9501 | 0 | 0 | 0 | 0 | 0 | 0 | 0 | 0 | 0 | 0 | 0 | 0 | 0 | 0 | 344481.3741 | 0 | 0 | 0 | 116018.2228 | 0 | 0 | 0 | 0 | 0 | 0
2016-12-09 22:00 | 463750.0366 | 120013.4024 | 0 | 0 | 0 | 0 | 0 | 518119 | 0 | 0 | 0 | 0 | 0 | 0 | 0 | 0 | 0 | 0 | 2068079.3398 | 23683703.5349 | 2898929.8354 | 0 | 0 | 0 | 0 | 0 | 0 | 0 | 0 | 0 | 0 | 0 | 0 | 0 | 0 | 202924.5283 | 0 | 102364.3966 | 0 | 181183.1147 | 0 | 0 | 0 | 0 | 0 | 0
2016-12-09 23:00 | 74715.3029 | 144794.025 | 0 | 0 | 0 | 0 | 0 | 534333 | 0 | 0 | 0 | 0 | 0 | 0 | 0 | 0 | 0 | 0 | 1902963.8079 | 23581339.1383 | 2717746.7207 | 0 | 0 | 0 | 0 | 0 | 0 | 0 | 0 | 0 | 0 | 0 | 0 | 0 | 0 | -177543.5827 | 0 | 102364.3966 | 0 | 181183.1147 | 0 | 0 | 0 | 0 | 0 | 0
2016-12-10 | 785.2943 | 166490.5092 | 0 | 0 | 0 | 0 | 0 | 539440 | 0 | 0 | 0 | 0 | 0 | 0 | 0 | 0 | 0 | 0 | 1684521.5883 | 23478974.7416 | 2536563.606 | 0 | 0 | 0 | 0 | 0 | 0 | 0 | 0 | 0 | 0 | 0 | 0 | 0 | 0 | -234884.1071 | 0 | 102364.3966 | 0 | 181183.1147 | 0 | 0 | 0 | 0 | 0 | 0
2016-12-10 01:00 | 235.8118 | 180399.6909 | 0 | 0 | 0 | 0 | 0 | 539358 | 0 | 0 | 0 | 0 | 0 | 0 | 0 | 0 | 0 | 0 | 1478580.149 | 23376610.345 | 2355380.4913 | 0 | 0 | 0 | 0 | 0 | 0 | 0 | 0 | 0 | 0 | 0 | 0 | 0 | 0 | -221442.4079 | 0 | 102364.3966 | 0 | 181183.1147 | 0 | 0 | 0 | 0 | 0 | 0
2016-12-10 02:00 | 236.0161 | 185984.7419 | 0 | 0 | 0 | 0 | 0 | 531113 | 0 | 0 | 0 | 0 | 0 | 0 | 0 | 0 | 0 | 0 | 1285500.847 | 23274245.9484 | 2174197.3766 | 0 | 0 | 0 | 0 | 0 | 0 | 0 | 0 | 0 | 0 | 0 | 0 | 0 | 0 | -207612.1527 | 0 | 102364.3966 | 0 | 181183.1147 | 0 | 0 | 0 | 0 | 0 | 0
2016-12-10 03:00 | 7.8857 | 188962.4475 | 0 | 0 | 0 | 0 | 0 | 515810 | 0 | 0 | 0 | 0 | 0 | 0 | 0 | 0 | 0 | 0 | 1109210.44 | 23171881.5518 | 1993014.2618 | 0 | 0 | 0 | 0 | 0 | 0 | 0 | 0 | 0 | 0 | 0 | 0 | 0 | 0 | -189559.5774 | 0 | 102364.3966 | 0 | 181183.1147 | 0 | 0 | 0 | 0 | 0 | 0
2016-12-10 04:00 | 0 | 193291.9575 | 0 | 0 | 0 | 0 | 0 | 495884 | 0 | 0 | 0 | 0 | 0 | 0 | 0 | 0 | 0 | 0 | 955470.3236 | 23069517.1552 | 1811831.1471 | 0 | 0 | 0 | 0 | 0 | 0 | 0 | 0 | 0 | 0 | 0 | 0 | 0 | 0 | -165311.9531 | 0 | 102364.3966 | 0 | 181183.1147 | 0 | 0 | 0 | 0 | 0 | 0
2016-12-10 05:00 | 0 | 194957.1564 | 0 | 0 | 0 | 0 | 0 | 477552 | 0 | 0 | 0 | 0 | 0 | 0 | 0 | 0 | 0 | 0 | 820327.6022 | 22967152.7585 | 1630648.0324 | 0 | 0 | 0 | 0 | 0 | 0 | 0 | 0 | 0 | 0 | 0 | 0 | 0 | 0 | -145314.7542 | 0 | 102364.3966 | 0 | 181183.1147 | 0 | 0 | 0 | 0 | 0 | 0
2016-12-10 06:00 | 0 | 196962.2271 | 0 | 0 | 0 | 0 | 0 | 463945 | 0 | 0 | 0 | 0 | 0 | 0 | 0 | 0 | 0 | 0 | 699704.1065 | 22864788.3619 | 1449464.9177 | 0 | 0 | 0 | 0 | 0 | 0 | 0 | 0 | 0 | 0 | 0 | 0 | 0 | 0 | -129702.6835 | 0 | 102364.3966 | 0 | 181183.1147 | 0 | 0 | 0 | 0 | 0 | 0
2016-12-10 07:00 | 0 | 199269.0486 | 0 | 0 | 0 | 0 | 0 | 454895 | 0 | 0 | 0 | 0 | 0 | 0 | 0 | 0 | 0 | 0 | 589642.4548 | 22762423.9653 | 1268281.803 | 0 | 0 | 0 | 0 | 0 | 0 | 0 | 0 | 0 | 0 | 0 | 0 | 0 | 0 | -118345.862 | 0 | 102364.3966 | 0 | 181183.1147 | 0 | 0 | 0 | 0 | 0 | 0
2016-12-10 08:00 | 0 | 203749.6321 | 0 | 0 | 0 | 0 | 0 | 449580 | 0 | 0 | 0 | 0 | 0 | 0 | 0 | 0 | 0 | 0 | 488690.6958 | 22660059.5687 | 1087098.6883 | 0 | 0 | 0 | 0 | 0 | 0 | 0 | 0 | 0 | 0 | 0 | 0 | 0 | 0 | -108550.2785 | 0 | 102364.3966 | 0 | 181183.1147 | 0 | 0 | 0 | 0 | 0 | 0
2016-12-10 09:00 | 0 | 218940.7149 | 0 | 0 | 0 | 0 | 0 | 450270 | 0 | 0 | 0 | 0 | 0 | 0 | 0 | 0 | 0 | 0 | 401224.9438 | 22557695.1721 | 905915.5736 | 0 | 0 | 0 | 0 | 0 | 0 | 0 | 0 | 0 | 0 | 0 | 0 | 0 | 0 | -94049.1957 | 0 | 102364.3966 | 0 | 181183.1147 | 0 | 0 | 0 | 0 | 0 | 0
2016-12-10 10:00 | 0 | 224598.8858 | 0 | 0 | 0 | 0 | 0 | 455532 | 0 | 0 | 0 | 0 | 0 | 0 | 0 | 0 | 0 | 0 | 314127.6306 | 22455330.7754 | 724732.4589 | 0 | 0 | 0 | 0 | 0 | 0 | 0 | 0 | 0 | 0 | 0 | 0 | 0 | 0 | -93653.0249 | 0 | 102364.3966 | 0 | 181183.1147 | 0 | 0 | 0 | 0 | 0 | 0
2016-12-10 11:00 | 0 | 232430.6555 | 0 | 0 | 0 | 0 | 0 | 468218 | 0 | 0 | 0 | 0 | 0 | 0 | 0 | 0 | 0 | 0 | 222515.8833 | 22352966.3788 | 543549.3441 | 0 | 0 | 0 | 0 | 0 | 0 | 0 | 0 | 0 | 0 | 0 | 0 | 0 | 0 | -98507.2552 | 0 | 102364.3966 | 0 | 181183.1147 | 0 | 0 | 0 | 0 | 0 | 0
2016-12-10 12:00 | 0 | 244836.7013 | 0 | 0 | 0 | 0 | 0 | 483684 | 0 | 0 | 0 | 0 | 0 | 0 | 0 | 0 | 0 | 0 | 128058.3786 | 22250601.9822 | 362366.2294 | 0 | 0 | 0 | 0 | 0 | 0 | 0 | 0 | 0 | 0 | 0 | 0 | 0 | 0 | -101567.2093 | 0 | 102364.3966 | 0 | 181183.1147 | 0 | 0 | 0 | 0 | 0 | 0
2016-12-10 13:00 | 47.4193 | 257106.4209 | 0 | 0 | 0 | 0 | 0 | 496268 | 0 | 0 | 0 | 0 | 0 | 0 | 0 | 0 | 0 | 0 | 33352.6932 | 22148237.5856 | 181183.1147 | 0 | 0 | 0 | 0 | 0 | 0 | 0 | 0 | 0 | 0 | 0 | 0 | 0 | 0 | -101834.0704 | 0 | 102364.3966 | 0 | 181183.1147 | 0 | 0 | 0 | 0 | 0 | 0
2016-12-10 14:00 | 75492.525 | 250809.2748 | 0 | 0 | 0 | 0 | 0 | 499445 | 0 | 0 | 0 | 0 | 0 | 0 | 0 | 0 | 0 | 0 | 0 | 22045873.189 | 0 | 0 | 0 | 0 | 0 | 0 | 0 | 0 | 0 | 0 | 0 | 0 | 0 | 0 | 0 | -35863.1109 | 0 | 102364.3966 | 0 | 181183.1147 | 0 | 0 | 0 | 0 | 0 | 0
2016-12-10 15:00 | 295099.4444 | 248116.3135 | 0 | 0 | 0 | 0 | 0 | 493783 | 0 | 0 | 0 | 0 | 0 | 0 | 0 | 0 | 0 | 0 | 0 | 22053635.1393 | 39333.0168 | 0 | 0 | 0 | 0 | 0 | 0 | 0 | 0 | 0 | 0 | 0 | 0 | 0 | 0 | 0 | 9702.4379 | 0 | 39730.32 | 0 | 0 | 0 | 0 | 0 | 0 | 0
2016-12-10 16:00 | 449983.8061 | 263724.6985 | 0 | 0 | 0 | 0 | 0 | 485209 | 0 | 0 | 0 | 0 | 0 | 0 | 0 | 0 | 0 | 0 | 203481.2721 | 22061397.0896 | 39333.0168 | 0 | 0 | 0 | 0 | 0 | 0 | 0 | 0 | 0 | 0 | 0 | 0 | 0 | 0 | 218797.0667 | 9702.4379 | 0 | 0 | 0 | 0 | 0 | 0 | 0 | 0 | 0
2016-12-10 17:00 | 490712.4443 | 282940.1657 | 0 | 0 | 0 | 0 | 0 | 475911 | 0 | 0 | 0 | 0 | 0 | 0 | 0 | 0 | 0 | 0 | 402634.2741 | 22069159.0399 | 112490.2144 | 0 | 0 | 0 | 0 | 0 | 0 | 0 | 0 | 0 | 0 | 0 | 0 | 0 | 0 | 214143.0129 | 9702.4379 | 0 | 73896.1592 | 0 | 0 | 0 | 0 | 0 | 0 | 0
2016-12-10 18:00 | 502967.7441 | 309452.926 | 0 | 0 | 0 | 0 | 0 | 465551 | 0 | 0 | 0 | 0 | 0 | 0 | 0 | 0 | 0 | 0 | 716199.8 | 22076920.9902 | 112490.2144 | 0 | 0 | 0 | 0 | 0 | 0 | 0 | 0 | 0 | 0 | 0 | 0 | 0 | 0 | 337167.2322 | 9702.4379 | 0 | 0 | 0 | 0 | 0 | 0 | 0 | 0 | 0
2016-12-10 19:00 | 537543.0497 | 336634.7862 | 0 | 0 | 0 | 0 | 0 | 457626 | 0 | 0 | 0 | 0 | 0 | 0 | 0 | 0 | 0 | 0 | 1025846.3121 | 22084682.9405 | 185647.4121 | 0 | 0 | 0 | 0 | 0 | 0 | 0 | 0 | 0 | 0 | 0 | 0 | 0 | 0 | 332953.2388 | 9702.4379 | 0 | 73896.1592 | 0 | 0 | 0 | 0 | 0 | 0 | 0
2016-12-10 20:00 | 577993.1651 | 304838.8061 | 0 | 0 | 0 | 0 | 0 | 454752 | 0 | 0 | 0 | 0 | 0 | 0 | 0 | 0 | 0 | 0 | 1346213.99 | 22092444.8909 | 258804.6097 | 0 | 0 | 0 | 0 | 0 | 0 | 0 | 0 | 0 | 0 | 0 | 0 | 0 | 0 | 344481.3741 | 9702.4379 | 0 | 73896.1592 | 0 | 0 | 0 | 0 | 0 | 0 | 0
2016-12-10 21:00 | 597131.9761 | 293472.9951 | 0 | 0 | 0 | 0 | 0 | 462525 | 0 | 0 | 0 | 0 | 0 | 0 | 0 | 0 | 0 | 0 | 1666581.6679 | 22100206.8412 | 331961.8073 | 0 | 0 | 0 | 0 | 0 | 0 | 0 | 0 | 0 | 0 | 0 | 0 | 0 | 0 | 344481.3741 | 9702.4379 | 0 | 73896.1592 | 0 | 0 | 0 | 0 | 0 | 0 | 0
2016-12-10 22:00 | 409890.7847 | 417739.1926 | 0 | 0 | 0 | 0 | 0 | 482787 | 0 | 0 | 0 | 0 | 0 | 0 | 0 | 0 | 0 | 0 | 1909538.9415 | 22107968.7915 | 405119.0049 | 0 | 0 | 0 | 0 | 0 | 0 | 0 | 0 | 0 | 0 | 0 | 0 | 0 | 0 | 261244.3802 | 9702.4379 | 0 | 73896.1592 | 0 | 0 | 0 | 0 | 0 | 0 | 0
2016-12-10 23:00 | 53110.5496 | 471872.8989 | 0 | 0 | 0 | 0 | 0 | 498996 | 0 | 0 | 0 | 0 | 0 | 0 | 0 | 0 | 0 | 0 | 1888490.7713 | 22115730.7418 | 443647.282 | 0 | 0 | 0 | 0 | 0 | 0 | 0 | 0 | 0 | 0 | 0 | 0 | 0 | 0 | -22632.441 | 9702.4379 | 0 | 38917.4516 | 0 | 0 | 0 | 0 | 0 | 0 | 0
2016-12-11 | 801.0074 | 499349.0775 | 0 | 0 | 0 | 0 | 0 | 506135 | 0 | 0 | 0 | 0 | 0 | 0 | 0 | 0 | 0 | 0 | 1873901.533 | 22123492.6921 | 443647.282 | 0 | 0 | 0 | 0 | 0 | 0 | 0 | 0 | 0 | 0 | 0 | 0 | 0 | 0 | -15687.353 | 9702.4379 | 0 | 0 | 0 | 0 | 0 | 0 | 0 | 0 | 0
2016-12-11 01:00 | 456.2089 | 499870.4739 | 0 | 0 | 0 | 0 | 0 | 506369 | 0 | 0 | 0 | 0 | 0 | 0 | 0 | 0 | 0 | 0 | 1859258.9108 | 22131254.6424 | 443647.282 | 0 | 0 | 0 | 0 | 0 | 0 | 0 | 0 | 0 | 0 | 0 | 0 | 0 | 0 | -15744.7551 | 9702.4379 | 0 | 0 | 0 | 0 | 0 | 0 | 0 | 0 | 0
2016-12-11 02:00 | 361.9042 | 493228.1955 | 0 | 0 | 0 | 0 | 0 | 498720 | 0 | 0 | 0 | 0 | 0 | 0 | 0 | 0 | 0 | 0 | 1776741.4082 | 22139016.5928 | 516804.4796 | 0 | 0 | 0 | 0 | 0 | 0 | 0 | 0 | 0 | 0 | 0 | 0 | 0 | 0 | -88728.4974 | 9702.4379 | 0 | 73896.1592 | 0 | 0 | 0 | 0 | 0 | 0 | 0
2016-12-11 03:00 | 12.1668 | 150463.897 | 0 | 0 | 0 | 0 | 0 | 485255 | 0 | 0 | 0 | 0 | 0 | 0 | 0 | 0 | 0 | 0 | 1456373.7303 | 22146778.5431 | 516804.4796 | 0 | 0 | 0 | 0 | 0 | 0 | 0 | 0 | 0 | 0 | 0 | 0 | 0 | 0 | -344481.3741 | 9702.4379 | 0 | 0 | 0 | 0 | 0 | 0 | 0 | 0 | 0
2016-12-11 04:00 | 0 | 473783.6373 | 0 | 0 | 0 | 0 | 0 | 468080 | 0 | 0 | 0 | 0 | 0 | 0 | 0 | 0 | 0 | 0 | 1452654.8457 | 22154540.4934 | 516804.4796 | 0 | 0 | 0 | 0 | 0 | 0 | 0 | 0 | 0 | 0 | 0 | 0 | 0 | 0 | -3998.8006 | 9702.4379 | 0 | 0 | 0 | 0 | 0 | 0 | 0 | 0 | 0
2016-12-11 05:00 | 0 | 464031.3922 | 0 | 0 | 0 | 0 | 0 | 451964 | 0 | 0 | 0 | 0 | 0 | 0 | 0 | 0 | 0 | 0 | 1454854.2533 | 22162302.4437 | 516804.4796 | 0 | 0 | 0 | 0 | 0 | 0 | 0 | 0 | 0 | 0 | 0 | 0 | 0 | 0 | 2364.9543 | 9702.4379 | 0 | 0 | 0 | 0 | 0 | 0 | 0 | 0 | 0
2016-12-11 06:00 | 0 | 454734.0961 | 0 | 0 | 0 | 0 | 0 | 438417 | 0 | 0 | 0 | 0 | 0 | 0 | 0 | 0 | 0 | 0 | 1461005.8854 | 22170064.394 | 516804.4796 | 0 | 0 | 0 | 0 | 0 | 0 | 0 | 0 | 0 | 0 | 0 | 0 | 0 | 0 | 6614.6582 | 9702.4379 | 0 | 0 | 0 | 0 | 0 | 0 | 0 | 0 | 0
2016-12-11 07:00 | 0 | 444757.2871 | 0 | 0 | 0 | 0 | 0 | 428411 | 0 | 0 | 0 | 0 | 0 | 0 | 0 | 0 | 0 | 0 | 1467184.6652 | 22177826.3443 | 516804.4796 | 0 | 0 | 0 | 0 | 0 | 0 | 0 | 0 | 0 | 0 | 0 | 0 | 0 | 0 | 6643.8492 | 9702.4379 | 0 | 0 | 0 | 0 | 0 | 0 | 0 | 0 | 0
2016-12-11 08:00 | 0 | 162041.223 | 0 | 0 | 0 | 0 | 0 | 422924 | 0 | 0 | 0 | 0 | 0 | 0 | 0 | 0 | 0 | 0 | 1146816.9873 | 22185588.2947 | 589961.6772 | 0 | 0 | 0 | 0 | 0 | 0 | 0 | 0 | 0 | 0 | 0 | 0 | 0 | 0 | -344481.3741 | 9702.4379 | 0 | 73896.1592 | 0 | 0 | 0 | 0 | 0 | 0 | 0
2016-12-11 09:00 | 0 | 433155.1381 | 0 | 0 | 0 | 0 | 0 | 420773 | 0 | 0 | 0 | 0 | 0 | 0 | 0 | 0 | 0 | 0 | 1080585.6804 | 22193350.245 | 663118.8748 | 0 | 0 | 0 | 0 | 0 | 0 | 0 | 0 | 0 | 0 | 0 | 0 | 0 | 0 | -71216.459 | 9702.4379 | 0 | 73896.1592 | 0 | 0 | 0 | 0 | 0 | 0 | 0
2016-12-11 10:00 | 0 | 421590.4296 | 0 | 0 | 0 | 0 | 0 | 423363 | 0 | 0 | 0 | 0 | 0 | 0 | 0 | 0 | 0 | 0 | 1069913.9227 | 22201112.1953 | 663118.8748 | 0 | 0 | 0 | 0 | 0 | 0 | 0 | 0 | 0 | 0 | 0 | 0 | 0 | 0 | -11475.0083 | 9702.4379 | 0 | 0 | 0 | 0 | 0 | 0 | 0 | 0 | 0
2016-12-11 11:00 | 0 | 95123.0638 | 0 | 0 | 0 | 0 | 0 | 429902 | 0 | 0 | 0 | 0 | 0 | 0 | 0 | 0 | 0 | 0 | 749546.2448 | 22208874.1456 | 663118.8748 | 0 | 0 | 0 | 0 | 0 | 0 | 0 | 0 | 0 | 0 | 0 | 0 | 0 | 0 | -344481.3741 | 9702.4379 | 0 | 0 | 0 | 0 | 0 | 0 | 0 | 0 | 0
2016-12-11 12:00 | 0 | 406415.7209 | 0 | 0 | 0 | 0 | 0 | 438684 | 0 | 0 | 0 | 0 | 0 | 0 | 0 | 0 | 0 | 0 | 710513.478 | 22216636.0959 | 663118.8748 | 0 | 0 | 0 | 0 | 0 | 0 | 0 | 0 | 0 | 0 | 0 | 0 | 0 | 0 | -41970.717 | 9702.4379 | 0 | 0 | 0 | 0 | 0 | 0 | 0 | 0 | 0
2016-12-11 13:00 | 26.2758 | 402618.8236 | 0 | 0 | 0 | 0 | 0 | 449833 | 0 | 0 | 0 | 0 | 0 | 0 | 0 | 0 | 0 | 0 | 657605.4631 | 22224398.0462 | 663118.8748 | 0 | 0 | 0 | 0 | 0 | 0 | 0 | 0 | 0 | 0 | 0 | 0 | 0 | 0 | -56890.3386 | 9702.4379 | 0 | 0 | 0 | 0 | 0 | 0 | 0 | 0 | 0
2016-12-11 14:00 | 44438.3559 | 378981.592 | 0 | 0 | 0 | 0 | 0 | 455639 | 0 | 0 | 0 | 0 | 0 | 0 | 0 | 0 | 0 | 0 | 618618.4775 | 22232159.9966 | 663118.8748 | 0 | 0 | 0 | 0 | 0 | 0 | 0 | 0 | 0 | 0 | 0 | 0 | 0 | 0 | -41921.4899 | 9702.4379 | 0 | 0 | 0 | 0 | 0 | 0 | 0 | 0 | 0
2016-12-11 15:00 | 244454.6695 | 339954.5335 | 0 | 0 | 0 | 0 | 0 | 455897 | 0 | 0 | 0 | 0 | 0 | 0 | 0 | 0 | 0 | 0 | 729111.559 | 22239921.9469 | 663118.8748 | 0 | 0 | 0 | 0 | 0 | 0 | 0 | 0 | 0 | 0 | 0 | 0 | 0 | 0 | 118809.7651 | 9702.4379 | 0 | 0 | 0 | 0 | 0 | 0 | 0 | 0 | 0
2016-12-11 16:00 | 449080.9392 | 327422.5351 | 0 | 0 | 0 | 0 | 0 | 452539 | 0 | 0 | 0 | 0 | 0 | 0 | 0 | 0 | 0 | 0 | 1021375.2529 | 22247683.8972 | 663118.8748 | 0 | 0 | 0 | 0 | 0 | 0 | 0 | 0 | 0 | 0 | 0 | 0 | 0 | 0 | 314262.0364 | 9702.4379 | 0 | 0 | 0 | 0 | 0 | 0 | 0 | 0 | 0
2016-12-11 17:00 | 536878.9226 | 336861.6533 | 0 | 0 | 0 | 0 | 0 | 450280 | 0 | 0 | 0 | 0 | 0 | 0 | 0 | 0 | 0 | 0 | 1341742.9308 | 22255445.8475 | 731702.8711 | 0 | 0 | 0 | 0 | 0 | 0 | 0 | 0 | 0 | 0 | 0 | 0 | 0 | 0 | 344481.3741 | 9702.4379 | 0 | 69276.7639 | 0 | 0 | 0 | 0 | 0 | 0 | 0
2016-12-11 18:00 | 574732.7592 | 300366.212 | 0 | 0 | 0 | 0 | 0 | 447019 | 0 | 0 | 0 | 0 | 0 | 0 | 0 | 0 | 0 | 0 | 1662110.6087 | 22263207.7978 | 804860.0687 | 0 | 0 | 0 | 0 | 0 | 0 | 0 | 0 | 0 | 0 | 0 | 0 | 0 | 0 | 344481.3741 | 9702.4379 | 0 | 73896.1592 | 0 | 0 | 0 | 0 | 0 | 0 | 0
2016-12-11 19:00 | 611110.4056 | 261243.5656 | 0 | 0 | 0 | 0 | 0 | 444274 | 0 | 0 | 0 | 0 | 0 | 0 | 0 | 0 | 0 | 0 | 1982478.2866 | 22270969.7481 | 878017.2663 | 0 | 0 | 0 | 0 | 0 | 0 | 0 | 0 | 0 | 0 | 0 | 0 | 0 | 0 | 344481.3741 | 9702.4379 | 0 | 73896.1592 | 0 | 0 | 0 | 0 | 0 | 0 | 0
2016-12-11 20:00 | 687817.3375 | 183625.6337 | 0 | 0 | 0 | 0 | 0 | 443363 | 0 | 0 | 0 | 0 | 0 | 0 | 0 | 0 | 0 | 0 | 2302845.9645 | 22278731.6984 | 951174.4639 | 0 | 0 | 0 | 0 | 0 | 0 | 0 | 0 | 0 | 0 | 0 | 0 | 0 | 0 | 344481.3741 | 9702.4379 | 0 | 73896.1592 | 0 | 0 | 0 | 0 | 0 | 0 | 0
2016-12-11 21:00 | 725623.7128 | 152187.2584 | 0 | 0 | 0 | 0 | 0 | 449731 | 0 | 0 | 0 | 0 | 0 | 0 | 0 | 0 | 0 | 0 | 2623213.6424 | 22286493.6488 | 1024331.6615 | 0 | 0 | 0 | 0 | 0 | 0 | 0 | 0 | 0 | 0 | 0 | 0 | 0 | 0 | 344481.3741 | 9702.4379 | 0 | 73896.1592 | 0 | 0 | 0 | 0 | 0 | 0 | 0
2016-12-11 22:00 | 499947.1818 | 249996.2607 | 0 | 0 | 0 | 0 | 0 | 468778 | 0 | 0 | 0 | 0 | 0 | 0 | 0 | 0 | 0 | 0 | 2875674.2367 | 22294255.5991 | 1024331.6615 | 0 | 0 | 0 | 0 | 0 | 0 | 0 | 0 | 0 | 0 | 0 | 0 | 0 | 0 | 271463.0046 | 9702.4379 | 0 | 0 | 0 | 0 | 0 | 0 | 0 | 0 | 0
2016-12-11 23:00 | 82435.794 | 256786.3282 | 0 | 0 | 0 | 0 | 0 | 483949 | 0 | 0 | 0 | 0 | 0 | 0 | 0 | 0 | 0 | 0 | 2732054.9731 | 22302017.5494 | 1024331.6615 | 0 | 0 | 0 | 0 | 0 | 0 | 0 | 0 | 0 | 0 | 0 | 0 | 0 | 0 | -154429.3157 | 9702.4379 | 0 | 0 | 0 | 0 | 0 | 0 | 0 | 0 | 0
2016-12-12 | 1010.6312 | 265151.0873 | 0 | 0 | 0 | 0 | 0 | 490456 | 0 | 0 | 0 | 0 | 0 | 0 | 0 | 0 | 0 | 0 | 2514438.0241 | 22309779.4997 | 1024331.6615 | 0 | 0 | 0 | 0 | 0 | 0 | 0 | 0 | 0 | 0 | 0 | 0 | 0 | 0 | -233996.7194 | 9702.4379 | 0 | 0 | 0 | 0 | 0 | 0 | 0 | 0 | 0
2016-12-12 01:00 | 526.9979 | 268643.2115 | 0 | 0 | 0 | 0 | 0 | 490156 | 0 | 0 | 0 | 0 | 0 | 0 | 0 | 0 | 0 | 0 | 2299897.9717 | 22317541.45 | 1024331.6615 | 0 | 0 | 0 | 0 | 0 | 0 | 0 | 0 | 0 | 0 | 0 | 0 | 0 | 0 | -230688.2284 | 9702.4379 | 0 | 0 | 0 | 0 | 0 | 0 | 0 | 0 | 0
2016-12-12 02:00 | 411.326 | 264197.7955 | 0 | 0 | 0 | 0 | 0 | 477727 | 0 | 0 | 0 | 0 | 0 | 0 | 0 | 0 | 0 | 0 | 2092675.0774 | 22325303.4003 | 1024331.6615 | 0 | 0 | 0 | 0 | 0 | 0 | 0 | 0 | 0 | 0 | 0 | 0 | 0 | 0 | -222820.3164 | 9702.4379 | 0 | 0 | 0 | 0 | 0 | 0 | 0 | 0 | 0
2016-12-12 03:00 | 12.0874 | 263815.0259 | 0 | 0 | 0 | 0 | 0 | 458047 | 0 | 0 | 0 | 0 | 0 | 0 | 0 | 0 | 0 | 0 | 1836212.8661 | 22333065.3507 | 1095456.7205 | 0 | 0 | 0 | 0 | 0 | 0 | 0 | 0 | 0 | 0 | 0 | 0 | 0 | 0 | -275765.8186 | 9702.4379 | 0 | 71843.494 | 0 | 0 | 0 | 0 | 0 | 0 | 0
2016-12-12 04:00 | 0 | 259296.5251 | 0 | 0 | 0 | 0 | 0 | 435517 | 0 | 0 | 0 | 0 | 0 | 0 | 0 | 0 | 0 | 0 | 1594581.1291 | 22340827.301 | 1168613.9181 | 0 | 0 | 0 | 0 | 0 | 0 | 0 | 0 | 0 | 0 | 0 | 0 | 0 | 0 | -259819.072 | 9702.4379 | 0 | 73896.1592 | 0 | 0 | 0 | 0 | 0 | 0 | 0
2016-12-12 05:00 | 0 | 254738.4144 | 0 | 0 | 0 | 0 | 0 | 413850 | 0 | 0 | 0 | 0 | 0 | 0 | 0 | 0 | 0 | 0 | 1437584.0873 | 22348589.2513 | 1168613.9181 | 0 | 0 | 0 | 0 | 0 | 0 | 0 | 0 | 0 | 0 | 0 | 0 | 0 | 0 | -168814.0235 | 9702.4379 | 0 | 0 | 0 | 0 | 0 | 0 | 0 | 0 | 0
2016-12-12 06:00 | 0 | 251577.8059 | 0 | 0 | 0 | 0 | 0 | 397790 | 0 | 0 | 0 | 0 | 0 | 0 | 0 | 0 | 0 | 0 | 1292583.4795 | 22356351.2016 | 1168613.9181 | 0 | 0 | 0 | 0 | 0 | 0 | 0 | 0 | 0 | 0 | 0 | 0 | 0 | 0 | -155914.632 | 9702.4379 | 0 | 0 | 0 | 0 | 0 | 0 | 0 | 0 | 0
2016-12-12 07:00 | 0 | 246496.7327 | 0 | 0 | 0 | 0 | 0 | 388280 | 0 | 0 | 0 | 0 | 0 | 0 | 0 | 0 | 0 | 0 | 1151701.7736 | 22364113.1519 | 1168613.9181 | 0 | 0 | 0 | 0 | 0 | 0 | 0 | 0 | 0 | 0 | 0 | 0 | 0 | 0 | -151485.7052 | 9702.4379 | 0 | 0 | 0 | 0 | 0 | 0 | 0 | 0 | 0
2016-12-12 08:00 | 0 | 245522.4357 | 0 | 0 | 0 | 0 | 0 | 383816 | 0 | 0 | 0 | 0 | 0 | 0 | 0 | 0 | 0 | 0 | 1014065.4916 | 22371875.1022 | 1168613.9181 | 0 | 0 | 0 | 0 | 0 | 0 | 0 | 0 | 0 | 0 | 0 | 0 | 0 | 0 | -147996.0022 | 9702.4379 | 0 | 0 | 0 | 0 | 0 | 0 | 0 | 0 | 0
2016-12-12 09:00 | 0 | 243873.1567 | 0 | 0 | 0 | 0 | 0 | 386705 | 0 | 0 | 0 | 0 | 0 | 0 | 0 | 0 | 0 | 0 | 872208.6101 | 22379637.0526 | 1168613.9181 | 0 | 0 | 0 | 0 | 0 | 0 | 0 | 0 | 0 | 0 | 0 | 0 | 0 | 0 | -152534.2812 | 9702.4379 | 0 | 0 | 0 | 0 | 0 | 0 | 0 | 0 | 0
2016-12-12 10:00 | 0 | 240438.3148 | 0 | 0 | 0 | 0 | 0 | 399214 | 0 | 0 | 0 | 0 | 0 | 0 | 0 | 0 | 0 | 0 | 715523.9557 | 22387399.0029 | 1168613.9181 | 0 | 0 | 0 | 0 | 0 | 0 | 0 | 0 | 0 | 0 | 0 | 0 | 0 | 0 | -168478.1231 | 9702.4379 | 0 | 0 | 0 | 0 | 0 | 0 | 0 | 0 | 0
2016-12-12 11:00 | 0 | 244087.0056 | 0 | 0 | 0 | 0 | 0 | 428769 | 0 | 0 | 0 | 0 | 0 | 0 | 0 | 0 | 0 | 0 | 534746.4337 | 22395160.9532 | 1168613.9181 | 0 | 0 | 0 | 0 | 0 | 0 | 0 | 0 | 0 | 0 | 0 | 0 | 0 | 0 | -194384.4323 | 9702.4379 | 0 | 0 | 0 | 0 | 0 | 0 | 0 | 0 | 0
2016-12-12 12:00 | 0 | 257257.1042 | 0 | 0 | 0 | 0 | 0 | 459733 | 0 | 0 | 0 | 0 | 0 | 0 | 0 | 0 | 0 | 0 | 337420.5833 | 22402922.9035 | 1168613.9181 | 0 | 0 | 0 | 0 | 0 | 0 | 0 | 0 | 0 | 0 | 0 | 0 | 0 | 0 | -212178.3337 | 9702.4379 | 0 | 0 | 0 | 0 | 0 | 0 | 0 | 0 | 0
2016-12-12 13:00 | 21.4231 | 273769.2055 | 0 | 0 | 0 | 0 | 0 | 474570 | 0 | 0 | 0 | 0 | 0 | 0 | 0 | 0 | 0 | 0 | 141672.5007 | 22410684.8538 | 1168613.9181 | 0 | 0 | 0 | 0 | 0 | 0 | 0 | 0 | 0 | 0 | 0 | 0 | 0 | 0 | -210481.8093 | 9702.4379 | 0 | 0 | 0 | 0 | 0 | 0 | 0 | 0 | 0
2016-12-12 14:00 | 56113.5342 | 283109.8814 | 0 | 0 | 0 | 0 | 0 | 481857 | 0 | 0 | 0 | 0 | 0 | 0 | 0 | 0 | 0 | 0 | 0 | 22418446.8041 | 1168613.9181 | 0 | 0 | 0 | 0 | 0 | 0 | 0 | 0 | 0 | 0 | 0 | 0 | 0 | 0 | -152336.0222 | 9702.4379 | 0 | 0 | 0 | 0 | 0 | 0 | 0 | 0 | 0
2016-12-12 15:00 | 284685.3394 | 254895.2149 | 0 | 0 | 0 | 0 | 0 | 485452 | 0 | 0 | 0 | 0 | 0 | 0 | 0 | 0 | 0 | 0 | 0 | 22426208.7545 | 1212595.7734 | 0 | 0 | 0 | 0 | 0 | 0 | 0 | 0 | 0 | 0 | 0 | 0 | 0 | 0 | 0 | 9702.4379 | 0 | 44426.1164 | 0 | 0 | 0 | 0 | 0 | 0 | 0
2016-12-12 16:00 | 484251.4174 | 236560.584 | 0 | 0 | 0 | 0 | 0 | 483680 | 0 | 0 | 0 | 0 | 0 | 0 | 0 | 0 | 0 | 0 | 211509.494 | 22433970.7048 | 1212595.7734 | 0 | 0 | 0 | 0 | 0 | 0 | 0 | 0 | 0 | 0 | 0 | 0 | 0 | 0 | 227429.5635 | 9702.4379 | 0 | 0 | 0 | 0 | 0 | 0 | 0 | 0 | 0
2016-12-12 17:00 | 554424.7433 | 248707.3763 | 0 | 0 | 0 | 0 | 0 | 479136 | 0 | 0 | 0 | 0 | 0 | 0 | 0 | 0 | 0 | 0 | 503802.618 | 22441732.6551 | 1212595.7734 | 0 | 0 | 0 | 0 | 0 | 0 | 0 | 0 | 0 | 0 | 0 | 0 | 0 | 0 | 314293.6817 | 9702.4379 | 0 | 0 | 0 | 0 | 0 | 0 | 0 | 0 | 0
2016-12-12 18:00 | 589240.9248 | 262273.5409 | 0 | 0 | 0 | 0 | 0 | 474502 | 0 | 0 | 0 | 0 | 0 | 0 | 0 | 0 | 0 | 0 | 824170.2959 | 22449494.6054 | 1235196.1405 | 0 | 0 | 0 | 0 | 0 | 0 | 0 | 0 | 0 | 0 | 0 | 0 | 0 | 0 | 344481.3741 | 9702.4379 | 0 | 22828.6537 | 0 | 0 | 0 | 0 | 0 | 0 | 0
2016-12-12 19:00 | 615933.7556 | 270910.1546 | 0 | 0 | 0 | 0 | 0 | 469330 | 0 | 0 | 0 | 0 | 0 | 0 | 0 | 0 | 0 | 0 | 1144537.9738 | 22457256.5557 | 1297892.9378 | 0 | 0 | 0 | 0 | 0 | 0 | 0 | 0 | 0 | 0 | 0 | 0 | 0 | 0 | 344481.3741 | 9702.4379 | 0 | 63330.0982 | 0 | 0 | 0 | 0 | 0 | 0 | 0
2016-12-12 20:00 | 678293.9624 | 215451.0088 | 0 | 0 | 0 | 0 | 0 | 465665 | 0 | 0 | 0 | 0 | 0 | 0 | 0 | 0 | 0 | 0 | 1464905.6517 | 22465018.506 | 1371050.1354 | 0 | 0 | 0 | 0 | 0 | 0 | 0 | 0 | 0 | 0 | 0 | 0 | 0 | 0 | 344481.3741 | 9702.4379 | 0 | 73896.1592 | 0 | 0 | 0 | 0 | 0 | 0 | 0
2016-12-12 21:00 | 720968.7787 | 178233.1925 | 0 | 0 | 0 | 0 | 0 | 471122 | 0 | 0 | 0 | 0 | 0 | 0 | 0 | 0 | 0 | 0 | 1785273.3296 | 22472780.4564 | 1444207.333 | 0 | 0 | 0 | 0 | 0 | 0 | 0 | 0 | 0 | 0 | 0 | 0 | 0 | 0 | 344481.3741 | 9702.4379 | 0 | 73896.1592 | 0 | 0 | 0 | 0 | 0 | 0 | 0
2016-12-12 22:00 | 535959.9924 | 320142.9573 | 0 | 0 | 0 | 0 | 0 | 489289 | 0 | 0 | 0 | 0 | 0 | 0 | 0 | 0 | 0 | 0 | 2105641.0075 | 22480542.4067 | 1456711.1694 | 0 | 0 | 0 | 0 | 0 | 0 | 0 | 0 | 0 | 0 | 0 | 0 | 0 | 0 | 344481.3741 | 9702.4379 | 0 | 12630.1377 | 0 | 0 | 0 | 0 | 0 | 0 | 0
2016-12-12 23:00 | 88173.9945 | 344336.762 | 0 | 0 | 0 | 0 | 0 | 506586 | 0 | 0 | 0 | 0 | 0 | 0 | 0 | 0 | 0 | 0 | 2027727.7638 | 22488304.357 | 1456711.1694 | 0 | 0 | 0 | 0 | 0 | 0 | 0 | 0 | 0 | 0 | 0 | 0 | 0 | 0 | -83777.6814 | 9702.4379 | 0 | 0 | 0 | 0 | 0 | 0 | 0 | 0 | 0
2016-12-13 | 1071.2196 | 361135.9773 | 0 | 0 | 0 | 0 | 0 | 513426 | 0 | 0 | 0 | 0 | 0 | 0 | 0 | 0 | 0 | 0 | 1878071.0097 | 22496066.3073 | 1456711.1694 | 0 | 0 | 0 | 0 | 0 | 0 | 0 | 0 | 0 | 0 | 0 | 0 | 0 | 0 | -160921.241 | 9702.4379 | 0 | 0 | 0 | 0 | 0 | 0 | 0 | 0 | 0
2016-12-13 01:00 | 504.0856 | 374401.6089 | 0 | 0 | 0 | 0 | 0 | 512445 | 0 | 0 | 0 | 0 | 0 | 0 | 0 | 0 | 0 | 0 | 1741136.1883 | 22503828.2576 | 1456711.1694 | 0 | 0 | 0 | 0 | 0 | 0 | 0 | 0 | 0 | 0 | 0 | 0 | 0 | 0 | -147241.7435 | 9702.4379 | 0 | 0 | 0 | 0 | 0 | 0 | 0 | 0 | 0
2016-12-13 02:00 | 390.5653 | 376246.1778 | 0 | 0 | 0 | 0 | 0 | 498922 | 0 | 0 | 0 | 0 | 0 | 0 | 0 | 0 | 0 | 0 | 1618387.6322 | 22511590.2079 | 1456711.1694 | 0 | 0 | 0 | 0 | 0 | 0 | 0 | 0 | 0 | 0 | 0 | 0 | 0 | 0 | -131987.6947 | 9702.4379 | 0 | 0 | 0 | 0 | 0 | 0 | 0 | 0 | 0
2016-12-13 03:00 | 12.1089 | 373422.2604 | 0 | 0 | 0 | 0 | 0 | 477079 | 0 | 0 | 0 | 0 | 0 | 0 | 0 | 0 | 0 | 0 | 1512974.8584 | 22519352.1582 | 1456711.1694 | 0 | 0 | 0 | 0 | 0 | 0 | 0 | 0 | 0 | 0 | 0 | 0 | 0 | 0 | -113347.0686 | 9702.4379 | 0 | 0 | 0 | 0 | 0 | 0 | 0 | 0 | 0
2016-12-13 04:00 | 0 | 368688.0155 | 0 | 0 | 0 | 0 | 0 | 450772 | 0 | 0 | 0 | 0 | 0 | 0 | 0 | 0 | 0 | 0 | 1358890.0576 | 22527114.1086 | 1529868.367 | 0 | 0 | 0 | 0 | 0 | 0 | 0 | 0 | 0 | 0 | 0 | 0 | 0 | 0 | -165682.5816 | 9702.4379 | 0 | 73896.1592 | 0 | 0 | 0 | 0 | 0 | 0 | 0
2016-12-13 05:00 | 0 | 365654.9437 | 0 | 0 | 0 | 0 | 0 | 428061 | 0 | 0 | 0 | 0 | 0 | 0 | 0 | 0 | 0 | 0 | 1291829.158 | 22534876.0589 | 1529868.367 | 0 | 0 | 0 | 0 | 0 | 0 | 0 | 0 | 0 | 0 | 0 | 0 | 0 | 0 | -72108.4942 | 9702.4379 | 0 | 0 | 0 | 0 | 0 | 0 | 0 | 0 | 0
2016-12-13 06:00 | 0 | 373074.0931 | 0 | 0 | 0 | 0 | 0 | 411296 | 0 | 0 | 0 | 0 | 0 | 0 | 0 | 0 | 0 | 0 | 1247259.5173 | 22542638.0092 | 1529868.367 | 0 | 0 | 0 | 0 | 0 | 0 | 0 | 0 | 0 | 0 | 0 | 0 | 0 | 0 | -47924.3448 | 9702.4379 | 0 | 0 | 0 | 0 | 0 | 0 | 0 | 0 | 0
2016-12-13 07:00 | 0 | 378868.1918 | 0 | 0 | 0 | 0 | 0 | 400863 | 0 | 0 | 0 | 0 | 0 | 0 | 0 | 0 | 0 | 0 | 1217781.0785 | 22550399.9595 | 1529868.367 | 0 | 0 | 0 | 0 | 0 | 0 | 0 | 0 | 0 | 0 | 0 | 0 | 0 | 0 | -31697.2461 | 9702.4379 | 0 | 0 | 0 | 0 | 0 | 0 | 0 | 0 | 0
2016-12-13 08:00 | 0 | 379575.1606 | 0 | 0 | 0 | 0 | 0 | 396104 | 0 | 0 | 0 | 0 | 0 | 0 | 0 | 0 | 0 | 0 | 1193385.9906 | 22558161.9098 | 1529868.367 | 0 | 0 | 0 | 0 | 0 | 0 | 0 | 0 | 0 | 0 | 0 | 0 | 0 | 0 | -26231.2773 | 9702.4379 | 0 | 0 | 0 | 0 | 0 | 0 | 0 | 0 | 0
2016-12-13 09:00 | 0 | 419069.2306 | 0 | 0 | 0 | 0 | 0 | 398352 | 0 | 0 | 0 | 0 | 0 | 0 | 0 | 0 | 0 | 0 | 1203629.7478 | 22565923.8601 | 1529868.367 | 0 | 0 | 0 | 0 | 0 | 0 | 0 | 0 | 0 | 0 | 0 | 0 | 0 | 0 | 11014.7927 | 9702.4379 | 0 | 0 | 0 | 0 | 0 | 0 | 0 | 0 | 0
2016-12-13 10:00 | 0 | 399589.7369 | 0 | 0 | 0 | 0 | 0 | 412311 | 0 | 0 | 0 | 0 | 0 | 0 | 0 | 0 | 0 | 0 | 1182775.7059 | 22573685.8105 | 1529868.367 | 0 | 0 | 0 | 0 | 0 | 0 | 0 | 0 | 0 | 0 | 0 | 0 | 0 | 0 | -22423.701 | 9702.4379 | 0 | 0 | 0 | 0 | 0 | 0 | 0 | 0 | 0
2016-12-13 11:00 | 0 | 386577.2891 | 0 | 0 | 0 | 0 | 0 | 439986 | 0 | 0 | 0 | 0 | 0 | 0 | 0 | 0 | 0 | 0 | 1124082.3375 | 22581447.7608 | 1529868.367 | 0 | 0 | 0 | 0 | 0 | 0 | 0 | 0 | 0 | 0 | 0 | 0 | 0 | 0 | -63111.1488 | 9702.4379 | 0 | 0 | 0 | 0 | 0 | 0 | 0 | 0 | 0
2016-12-13 12:00 | 0 | 373917.7165 | 0 | 0 | 0 | 0 | 0 | 468628 | 0 | 0 | 0 | 0 | 0 | 0 | 0 | 0 | 0 | 0 | 1026978.5066 | 22589209.7111 | 1529868.367 | 0 | 0 | 0 | 0 | 0 | 0 | 0 | 0 | 0 | 0 | 0 | 0 | 0 | 0 | -104412.7214 | 9702.4379 | 0 | 0 | 0 | 0 | 0 | 0 | 0 | 0 | 0
2016-12-13 13:00 | 31.4643 | 362187.6868 | 0 | 0 | 0 | 0 | 0 | 480429 | 0 | 0 | 0 | 0 | 0 | 0 | 0 | 0 | 0 | 0 | 839296.6519 | 22596971.6614 | 1603025.5646 | 0 | 0 | 0 | 0 | 0 | 0 | 0 | 0 | 0 | 0 | 0 | 0 | 0 | 0 | -201808.4459 | 9702.4379 | 0 | 73896.1592 | 0 | 0 | 0 | 0 | 0 | 0 | 0
2016-12-13 14:00 | 60647.9528 | 345639.6634 | 0 | 0 | 0 | 0 | 0 | 485323 | 0 | 0 | 0 | 0 | 0 | 0 | 0 | 0 | 0 | 0 | 688047.0496 | 22604733.6117 | 1676182.7622 | 0 | 0 | 0 | 0 | 0 | 0 | 0 | 0 | 0 | 0 | 0 | 0 | 0 | 0 | -162633.9809 | 9702.4379 | 0 | 73896.1592 | 0 | 0 | 0 | 0 | 0 | 0 | 0
2016-12-13 15:00 | 309624.661 | 319445.6514 | 0 | 0 | 0 | 0 | 0 | 488028 | 0 | 0 | 0 | 0 | 0 | 0 | 0 | 0 | 0 | 0 | 810193.1329 | 22612495.562 | 1676182.7622 | 0 | 0 | 0 | 0 | 0 | 0 | 0 | 0 | 0 | 0 | 0 | 0 | 0 | 0 | 131339.8745 | 9702.4379 | 0 | 0 | 0 | 0 | 0 | 0 | 0 | 0 | 0
2016-12-13 16:00 | 516749.6048 | 297065.5353 | 0 | 0 | 0 | 0 | 0 | 485695 | 0 | 0 | 0 | 0 | 0 | 0 | 0 | 0 | 0 | 0 | 1041526.4741 | 22620257.5124 | 1745158.2145 | 0 | 0 | 0 | 0 | 0 | 0 | 0 | 0 | 0 | 0 | 0 | 0 | 0 | 0 | 248745.5281 | 9702.4379 | 0 | 69672.174 | 0 | 0 | 0 | 0 | 0 | 0 | 0
2016-12-13 17:00 | 571663.1997 | 287127.481 | 0 | 0 | 0 | 0 | 0 | 482159 | 0 | 0 | 0 | 0 | 0 | 0 | 0 | 0 | 0 | 0 | 1361894.152 | 22628019.4627 | 1767381.6046 | 0 | 0 | 0 | 0 | 0 | 0 | 0 | 0 | 0 | 0 | 0 | 0 | 0 | 0 | 344481.3741 | 9702.4379 | 0 | 22447.8688 | 0 | 0 | 0 | 0 | 0 | 0 | 0
2016-12-13 18:00 | 595535.777 | 288597.9992 | 0 | 0 | 0 | 0 | 0 | 479438 | 0 | 0 | 0 | 0 | 0 | 0 | 0 | 0 | 0 | 0 | 1682261.8299 | 22635781.413 | 1817388.4491 | 0 | 0 | 0 | 0 | 0 | 0 | 0 | 0 | 0 | 0 | 0 | 0 | 0 | 0 | 344481.3741 | 9702.4379 | 0 | 50511.9642 | 0 | 0 | 0 | 0 | 0 | 0 | 0
2016-12-13 19:00 | 624650.7228 | 281864.2483 | 0 | 0 | 0 | 0 | 0 | 478435 | 0 | 0 | 0 | 0 | 0 | 0 | 0 | 0 | 0 | 0 | 2002629.5078 | 22643543.3633 | 1890545.6467 | 0 | 0 | 0 | 0 | 0 | 0 | 0 | 0 | 0 | 0 | 0 | 0 | 0 | 0 | 344481.3741 | 9702.4379 | 0 | 73896.1592 | 0 | 0 | 0 | 0 | 0 | 0 | 0
2016-12-13 20:00 | 684961.2913 | 221679.6799 | 0 | 0 | 0 | 0 | 0 | 478561 | 0 | 0 | 0 | 0 | 0 | 0 | 0 | 0 | 0 | 0 | 2322997.1857 | 22651305.3136 | 1963702.8443 | 0 | 0 | 0 | 0 | 0 | 0 | 0 | 0 | 0 | 0 | 0 | 0 | 0 | 0 | 344481.3741 | 9702.4379 | 0 | 73896.1592 | 0 | 0 | 0 | 0 | 0 | 0 | 0
2016-12-13 21:00 | 694802.1614 | 217936.8097 | 0 | 0 | 0 | 0 | 0 | 484659 | 0 | 0 | 0 | 0 | 0 | 0 | 0 | 0 | 0 | 0 | 2643364.8636 | 22659067.2639 | 2036860.042 | 0 | 0 | 0 | 0 | 0 | 0 | 0 | 0 | 0 | 0 | 0 | 0 | 0 | 0 | 344481.3741 | 9702.4379 | 0 | 73896.1592 | 0 | 0 | 0 | 0 | 0 | 0 | 0
2016-12-13 22:00 | 488506.7751 | 346393.8469 | 0 | 0 | 0 | 0 | 0 | 501507 | 0 | 0 | 0 | 0 | 0 | 0 | 0 | 0 | 0 | 0 | 2875674.2367 | 22666829.2143 | 2110017.2396 | 0 | 0 | 0 | 0 | 0 | 0 | 0 | 0 | 0 | 0 | 0 | 0 | 0 | 0 | 249795.0249 | 9702.4379 | 0 | 73896.1592 | 0 | 0 | 0 | 0 | 0 | 0 | 0
2016-12-13 23:00 | 73765.064 | 385362.2904 | 0 | 0 | 0 | 0 | 0 | 516581 | 0 | 0 | 0 | 0 | 0 | 0 | 0 | 0 | 0 | 0 | 2813219.0791 | 22674591.1646 | 2110017.2396 | 0 | 0 | 0 | 0 | 0 | 0 | 0 | 0 | 0 | 0 | 0 | 0 | 0 | 0 | -67156.0835 | 9702.4379 | 0 | 0 | 0 | 0 | 0 | 0 | 0 | 0 | 0
2016-12-14 | 1068.8204 | 406574.6086 | 0 | 0 | 0 | 0 | 0 | 522850 | 0 | 0 | 0 | 0 | 0 | 0 | 0 | 0 | 0 | 0 | 2694985.6322 | 22682353.1149 | 2112218.732 | 0 | 0 | 0 | 0 | 0 | 0 | 0 | 0 | 0 | 0 | 0 | 0 | 0 | 0 | -127132.7386 | 9702.4379 | 0 | 2223.7297 | 0 | 0 | 0 | 0 | 0 | 0 | 0
2016-12-14 01:00 | 503.0965 | 418069.1155 | 0 | 0 | 0 | 0 | 0 | 520842 | 0 | 0 | 0 | 0 | 0 | 0 | 0 | 0 | 0 | 0 | 2590851.4621 | 22690115.0652 | 2112218.732 | 0 | 0 | 0 | 0 | 0 | 0 | 0 | 0 | 0 | 0 | 0 | 0 | 0 | 0 | -111972.2258 | 9702.4379 | 0 | 0 | 0 | 0 | 0 | 0 | 0 | 0 | 0
2016-12-14 02:00 | 357.1387 | 421201.8283 | 0 | 0 | 0 | 0 | 0 | 507901 | 0 | 0 | 0 | 0 | 0 | 0 | 0 | 0 | 0 | 0 | 2432806.6761 | 22697877.0155 | 2185375.9296 | 0 | 0 | 0 | 0 | 0 | 0 | 0 | 0 | 0 | 0 | 0 | 0 | 0 | 0 | -169940.6301 | 9702.4379 | 0 | 73896.1592 | 0 | 0 | 0 | 0 | 0 | 0 | 0
2016-12-14 03:00 | 12.4829 | 418470.7559 | 0 | 0 | 0 | 0 | 0 | 486219 | 0 | 0 | 0 | 0 | 0 | 0 | 0 | 0 | 0 | 0 | 2292065.7228 | 22705638.9658 | 2258533.1272 | 0 | 0 | 0 | 0 | 0 | 0 | 0 | 0 | 0 | 0 | 0 | 0 | 0 | 0 | -151334.3584 | 9702.4379 | 0 | 73896.1592 | 0 | 0 | 0 | 0 | 0 | 0 | 0
2016-12-14 04:00 | 0 | 200229.223 | 0 | 0 | 0 | 0 | 0 | 461112 | 0 | 0 | 0 | 0 | 0 | 0 | 0 | 0 | 0 | 0 | 1971698.0449 | 22713400.9162 | 2331690.3248 | 0 | 0 | 0 | 0 | 0 | 0 | 0 | 0 | 0 | 0 | 0 | 0 | 0 | 0 | -344481.3741 | 9702.4379 | 0 | 73896.1592 | 0 | 0 | 0 | 0 | 0 | 0 | 0
2016-12-14 05:00 | 0 | 413935.9633 | 0 | 0 | 0 | 0 | 0 | 437754 | 0 | 0 | 0 | 0 | 0 | 0 | 0 | 0 | 0 | 0 | 1871800.5755 | 22721162.8665 | 2404847.5225 | 0 | 0 | 0 | 0 | 0 | 0 | 0 | 0 | 0 | 0 | 0 | 0 | 0 | 0 | -107416.6338 | 9702.4379 | 0 | 73896.1592 | 0 | 0 | 0 | 0 | 0 | 0 | 0
2016-12-14 06:00 | 0 | 411352.7053 | 0 | 0 | 0 | 0 | 0 | 420383 | 0 | 0 | 0 | 0 | 0 | 0 | 0 | 0 | 0 | 0 | 1785655.7061 | 22728924.8168 | 2478004.7201 | 0 | 0 | 0 | 0 | 0 | 0 | 0 | 0 | 0 | 0 | 0 | 0 | 0 | 0 | -92628.8918 | 9702.4379 | 0 | 73896.1592 | 0 | 0 | 0 | 0 | 0 | 0 | 0
2016-12-14 07:00 | 0 | 408645.4447 | 0 | 0 | 0 | 0 | 0 | 409972 | 0 | 0 | 0 | 0 | 0 | 0 | 0 | 0 | 0 | 0 | 1775398.7424 | 22736686.7671 | 2478004.7201 | 0 | 0 | 0 | 0 | 0 | 0 | 0 | 0 | 0 | 0 | 0 | 0 | 0 | 0 | -11028.9932 | 9702.4379 | 0 | 0 | 0 | 0 | 0 | 0 | 0 | 0 | 0
2016-12-14 08:00 | 0 | 406652.3299 | 0 | 0 | 0 | 0 | 0 | 405901 | 0 | 0 | 0 | 0 | 0 | 0 | 0 | 0 | 0 | 0 | 1698350.7839 | 22744448.7174 | 2551161.9177 | 0 | 0 | 0 | 0 | 0 | 0 | 0 | 0 | 0 | 0 | 0 | 0 | 0 | 0 | -82847.2672 | 9702.4379 | 0 | 73896.1592 | 0 | 0 | 0 | 0 | 0 | 0 | 0
2016-12-14 09:00 | 0 | 448687.5085 | 0 | 0 | 0 | 0 | 0 | 408921 | 0 | 0 | 0 | 0 | 0 | 0 | 0 | 0 | 0 | 0 | 1726310.3696 | 22752210.6677 | 2551161.9177 | 0 | 0 | 0 | 0 | 0 | 0 | 0 | 0 | 0 | 0 | 0 | 0 | 0 | 0 | 30064.0706 | 9702.4379 | 0 | 0 | 0 | 0 | 0 | 0 | 0 | 0 | 0
2016-12-14 10:00 | 0 | 439811.4471 | 0 | 0 | 0 | 0 | 0 | 423189 | 0 | 0 | 0 | 0 | 0 | 0 | 0 | 0 | 0 | 0 | 1732745.9782 | 22759972.618 | 2551161.9177 | 0 | 0 | 0 | 0 | 0 | 0 | 0 | 0 | 0 | 0 | 0 | 0 | 0 | 0 | 6920.0092 | 9702.4379 | 0 | 0 | 0 | 0 | 0 | 0 | 0 | 0 | 0
2016-12-14 11:00 | 0 | 192694.223 | 0 | 0 | 0 | 0 | 0 | 453577 | 0 | 0 | 0 | 0 | 0 | 0 | 0 | 0 | 0 | 0 | 1412378.3003 | 22767734.5684 | 2624319.1153 | 0 | 0 | 0 | 0 | 0 | 0 | 0 | 0 | 0 | 0 | 0 | 0 | 0 | 0 | -344481.3741 | 9702.4379 | 0 | 73896.1592 | 0 | 0 | 0 | 0 | 0 | 0 | 0
2016-12-14 12:00 | 0 | 222268.223 | 0 | 0 | 0 | 0 | 0 | 483151 | 0 | 0 | 0 | 0 | 0 | 0 | 0 | 0 | 0 | 0 | 1092010.6224 | 22775496.5187 | 2697476.3129 | 0 | 0 | 0 | 0 | 0 | 0 | 0 | 0 | 0 | 0 | 0 | 0 | 0 | 0 | -344481.3741 | 9702.4379 | 0 | 73896.1592 | 0 | 0 | 0 | 0 | 0 | 0 | 0
2016-12-14 13:00 | 14.7333 | 417834.5931 | 0 | 0 | 0 | 0 | 0 | 494539 | 0 | 0 | 0 | 0 | 0 | 0 | 0 | 0 | 0 | 0 | 942942.5307 | 22783258.469 | 2770633.5105 | 0 | 0 | 0 | 0 | 0 | 0 | 0 | 0 | 0 | 0 | 0 | 0 | 0 | 0 | -160288.2707 | 9702.4379 | 0 | 73896.1592 | 0 | 0 | 0 | 0 | 0 | 0 | 0
2016-12-14 14:00 | 54804.1628 | 390111.7689 | 0 | 0 | 0 | 0 | 0 | 497724 | 0 | 0 | 0 | 0 | 0 | 0 | 0 | 0 | 0 | 0 | 816084.3318 | 22791020.4193 | 2843790.7081 | 0 | 0 | 0 | 0 | 0 | 0 | 0 | 0 | 0 | 0 | 0 | 0 | 0 | 0 | -136406.6654 | 9702.4379 | 0 | 73896.1592 | 0 | 0 | 0 | 0 | 0 | 0 | 0
2016-12-14 15:00 | 264442.9698 | 382478.1665 | 0 | 0 | 0 | 0 | 0 | 495918 | 0 | 0 | 0 | 0 | 0 | 0 | 0 | 0 | 0 | 0 | 878770.5533 | 22798782.3696 | 2916947.9057 | 0 | 0 | 0 | 0 | 0 | 0 | 0 | 0 | 0 | 0 | 0 | 0 | 0 | 0 | 67404.5393 | 9702.4379 | 0 | 73896.1592 | 0 | 0 | 0 | 0 | 0 | 0 | 0
2016-12-14 16:00 | 448711.5784 | 400043.6466 | 0 | 0 | 0 | 0 | 0 | 492643 | 0 | 0 | 0 | 0 | 0 | 0 | 0 | 0 | 0 | 0 | 1132208.2273 | 22806544.3199 | 2990105.1033 | 0 | 0 | 0 | 0 | 0 | 0 | 0 | 0 | 0 | 0 | 0 | 0 | 0 | 0 | 272513.6279 | 9702.4379 | 0 | 73896.1592 | 0 | 0 | 0 | 0 | 0 | 0 | 0
2016-12-14 17:00 | 515350.1259 | 400747.8453 | 0 | 0 | 0 | 0 | 0 | 488018 | 0 | 0 | 0 | 0 | 0 | 0 | 0 | 0 | 0 | 0 | 1452575.9052 | 22814306.2703 | 3063262.3009 | 0 | 0 | 0 | 0 | 0 | 0 | 0 | 0 | 0 | 0 | 0 | 0 | 0 | 0 | 344481.3741 | 9702.4379 | 0 | 73896.1592 | 0 | 0 | 0 | 0 | 0 | 0 | 0
2016-12-14 18:00 | 545957.3183 | 368199.6529 | 0 | 0 | 0 | 0 | 0 | 486077 | 0 | 0 | 0 | 0 | 0 | 0 | 0 | 0 | 0 | 0 | 1772943.5831 | 22822068.2206 | 3136419.4986 | 0 | 0 | 0 | 0 | 0 | 0 | 0 | 0 | 0 | 0 | 0 | 0 | 0 | 0 | 344481.3741 | 9702.4379 | 0 | 73896.1592 | 0 | 0 | 0 | 0 | 0 | 0 | 0
2016-12-14 19:00 | 567877.5276 | 344469.4436 | 0 | 0 | 0 | 0 | 0 | 484267 | 0 | 0 | 0 | 0 | 0 | 0 | 0 | 0 | 0 | 0 | 2093311.261 | 22829830.1709 | 3209576.6962 | 0 | 0 | 0 | 0 | 0 | 0 | 0 | 0 | 0 | 0 | 0 | 0 | 0 | 0 | 344481.3741 | 9702.4379 | 0 | 73896.1592 | 0 | 0 | 0 | 0 | 0 | 0 | 0
2016-12-14 20:00 | 627955.6162 | 285204.3549 | 0 | 0 | 0 | 0 | 0 | 485080 | 0 | 0 | 0 | 0 | 0 | 0 | 0 | 0 | 0 | 0 | 2413678.9389 | 22837592.1212 | 3282733.8938 | 0 | 0 | 0 | 0 | 0 | 0 | 0 | 0 | 0 | 0 | 0 | 0 | 0 | 0 | 344481.3741 | 9702.4379 | 0 | 73896.1592 | 0 | 0 | 0 | 0 | 0 | 0 | 0
2016-12-14 21:00 | 656820.5552 | 264348.416 | 0 | 0 | 0 | 0 | 0 | 493089 | 0 | 0 | 0 | 0 | 0 | 0 | 0 | 0 | 0 | 0 | 2734046.6168 | 22845354.0715 | 3355891.0914 | 0 | 0 | 0 | 0 | 0 | 0 | 0 | 0 | 0 | 0 | 0 | 0 | 0 | 0 | 344481.3741 | 9702.4379 | 0 | 73896.1592 | 0 | 0 | 0 | 0 | 0 | 0 | 0
2016-12-14 22:00 | 450238.7201 | 298560.6404 | 0 | 0 | 0 | 0 | 0 | 512913 | 0 | 0 | 0 | 0 | 0 | 0 | 0 | 0 | 0 | 0 | 2875674.2367 | 22853116.0218 | 3429048.289 | 0 | 0 | 0 | 0 | 0 | 0 | 0 | 0 | 0 | 0 | 0 | 0 | 0 | 0 | 152287.7633 | 9702.4379 | 0 | 73896.1592 | 0 | 0 | 0 | 0 | 0 | 0 | 0
2016-12-14 23:00 | 68564.7437 | 309095.3675 | 0 | 0 | 0 | 0 | 0 | 530545 | 0 | 0 | 0 | 0 | 0 | 0 | 0 | 0 | 0 | 0 | 2796923.1505 | 22860877.9722 | 3247865.1743 | 0 | 0 | 0 | 0 | 0 | 0 | 0 | 0 | 0 | 0 | 0 | 0 | 0 | 0 | -84678.5873 | 9702.4379 | 0 | 0 | 181183.1147 | 0 | 0 | 0 | 0 | 0 | 0
2016-12-15 | 1090.6471 | 312259.5538 | 0 | 0 | 0 | 0 | 0 | 537736 | 0 | 0 | 0 | 0 | 0 | 0 | 0 | 0 | 0 | 0 | 2637278.815 | 22868639.9225 | 3102684.5667 | 0 | 0 | 0 | 0 | 0 | 0 | 0 | 0 | 0 | 0 | 0 | 0 | 0 | 0 | -171660.5758 | 9702.4379 | 0 | 0 | 145180.6076 | 0 | 0 | 0 | 0 | 0 | 0
2016-12-15 01:00 | 448.6101 | 304236.1033 | 0 | 0 | 0 | 0 | 0 | 537977 | 0 | 0 | 0 | 0 | 0 | 0 | 0 | 0 | 0 | 0 | 2411293.7212 | 22876401.8728 | 3102684.5667 | 0 | 0 | 0 | 0 | 0 | 0 | 0 | 0 | 0 | 0 | 0 | 0 | 0 | 0 | -242994.7245 | 9702.4379 | 0 | 0 | 0 | 0 | 0 | 0 | 0 | 0 | 0
2016-12-15 02:00 | 347.3533 | 290783.747 | 0 | 0 | 0 | 0 | 0 | 527870 | 0 | 0 | 0 | 0 | 0 | 0 | 0 | 0 | 0 | 0 | 2182103.2772 | 22884163.8231 | 3102684.5667 | 0 | 0 | 0 | 0 | 0 | 0 | 0 | 0 | 0 | 0 | 0 | 0 | 0 | 0 | -246441.3376 | 9702.4379 | 0 | 0 | 0 | 0 | 0 | 0 | 0 | 0 | 0
2016-12-15 03:00 | 12.6681 | 268980.0694 | 0 | 0 | 0 | 0 | 0 | 508040 | 0 | 0 | 0 | 0 | 0 | 0 | 0 | 0 | 0 | 0 | 2023221.1835 | 22891925.7734 | 2921501.452 | 0 | 0 | 0 | 0 | 0 | 0 | 0 | 0 | 0 | 0 | 0 | 0 | 0 | 0 | -170840.961 | 9702.4379 | 0 | 0 | 181183.1147 | 0 | 0 | 0 | 0 | 0 | 0
2016-12-15 04:00 | 0 | 247922.2447 | 0 | 0 | 0 | 0 | 0 | 483044 | 0 | 0 | 0 | 0 | 0 | 0 | 0 | 0 | 0 | 0 | 1795534.6839 | 22899687.7237 | 2921501.452 | 0 | 0 | 0 | 0 | 0 | 0 | 0 | 0 | 0 | 0 | 0 | 0 | 0 | 0 | -244824.1932 | 9702.4379 | 0 | 0 | 0 | 0 | 0 | 0 | 0 | 0 | 0
2016-12-15 05:00 | 0 | 234299.2378 | 0 | 0 | 0 | 0 | 0 | 460192 | 0 | 0 | 0 | 0 | 0 | 0 | 0 | 0 | 0 | 0 | 1648886.2754 | 22907449.6741 | 2740318.3373 | 0 | 0 | 0 | 0 | 0 | 0 | 0 | 0 | 0 | 0 | 0 | 0 | 0 | 0 | -157686.4607 | 9702.4379 | 0 | 0 | 181183.1147 | 0 | 0 | 0 | 0 | 0 | 0
2016-12-15 06:00 | 0 | 226907.9956 | 0 | 0 | 0 | 0 | 0 | 444580 | 0 | 0 | 0 | 0 | 0 | 0 | 0 | 0 | 0 | 0 | 1509883.1716 | 22915211.6244 | 2559135.2225 | 0 | 0 | 0 | 0 | 0 | 0 | 0 | 0 | 0 | 0 | 0 | 0 | 0 | 0 | -149465.703 | 9702.4379 | 0 | 0 | 181183.1147 | 0 | 0 | 0 | 0 | 0 | 0
2016-12-15 07:00 | 0 | 223174.2829 | 0 | 0 | 0 | 0 | 0 | 435415 | 0 | 0 | 0 | 0 | 0 | 0 | 0 | 0 | 0 | 0 | 1303476.0375 | 22922973.5747 | 2559135.2225 | 0 | 0 | 0 | 0 | 0 | 0 | 0 | 0 | 0 | 0 | 0 | 0 | 0 | 0 | -221943.155 | 9702.4379 | 0 | 0 | 0 | 0 | 0 | 0 | 0 | 0 | 0
2016-12-15 08:00 | 0 | 225802.4294 | 0 | 0 | 0 | 0 | 0 | 432190 | 0 | 0 | 0 | 0 | 0 | 0 | 0 | 0 | 0 | 0 | 1174967.4572 | 22930735.525 | 2377952.1078 | 0 | 0 | 0 | 0 | 0 | 0 | 0 | 0 | 0 | 0 | 0 | 0 | 0 | 0 | -138181.2691 | 9702.4379 | 0 | 0 | 181183.1147 | 0 | 0 | 0 | 0 | 0 | 0
2016-12-15 09:00 | 0 | 222399.1673 | 0 | 0 | 0 | 0 | 0 | 436254 | 0 | 0 | 0 | 0 | 0 | 0 | 0 | 0 | 0 | 0 | 1039514.3231 | 22938497.4753 | 2196768.9931 | 0 | 0 | 0 | 0 | 0 | 0 | 0 | 0 | 0 | 0 | 0 | 0 | 0 | 0 | -145648.5313 | 9702.4379 | 0 | 0 | 181183.1147 | 0 | 0 | 0 | 0 | 0 | 0
2016-12-15 10:00 | 0 | 219740.5565 | 0 | 0 | 0 | 0 | 0 | 453968 | 0 | 0 | 0 | 0 | 0 | 0 | 0 | 0 | 0 | 0 | 885114.661 | 22946259.4256 | 2015585.8784 | 0 | 0 | 0 | 0 | 0 | 0 | 0 | 0 | 0 | 0 | 0 | 0 | 0 | 0 | -166021.1421 | 9702.4379 | 0 | 0 | 181183.1147 | 0 | 0 | 0 | 0 | 0 | 0
2016-12-15 11:00 | 0 | 232505.2269 | 0 | 0 | 0 | 0 | 0 | 485955 | 0 | 0 | 0 | 0 | 0 | 0 | 0 | 0 | 0 | 0 | 640383.1047 | 22954021.376 | 2015585.8784 | 0 | 0 | 0 | 0 | 0 | 0 | 0 | 0 | 0 | 0 | 0 | 0 | 0 | 0 | -263152.211 | 9702.4379 | 0 | 0 | 0 | 0 | 0 | 0 | 0 | 0 | 0
2016-12-15 12:00 | 0 | 249213.3053 | 0 | 0 | 0 | 0 | 0 | 516985 | 0 | 0 | 0 | 0 | 0 | 0 | 0 | 0 | 0 | 0 | 382332.1614 | 22961783.3263 | 2015585.8784 | 0 | 0 | 0 | 0 | 0 | 0 | 0 | 0 | 0 | 0 | 0 | 0 | 0 | 0 | -277474.1326 | 9702.4379 | 0 | 0 | 0 | 0 | 0 | 0 | 0 | 0 | 0
2016-12-15 13:00 | 0.16456 | 271354.5959 | 0 | 0 | 0 | 0 | 0 | 529454 | 0 | 0 | 0 | 0 | 0 | 0 | 0 | 0 | 0 | 0 | 133276.6014 | 22969545.2766 | 2015585.8784 | 0 | 0 | 0 | 0 | 0 | 0 | 0 | 0 | 0 | 0 | 0 | 0 | 0 | 0 | -267801.6775 | 9702.4379 | 0 | 0 | 0 | 0 | 0 | 0 | 0 | 0 | 0
2016-12-15 14:00 | 45490.2437 | 274996.2813 | 0 | 0 | 0 | 0 | 0 | 532001 | 0 | 0 | 0 | 0 | 0 | 0 | 0 | 0 | 0 | 0 | 0 | 22977307.2269 | 1834402.7637 | 0 | 0 | 0 | 0 | 0 | 0 | 0 | 0 | 0 | 0 | 0 | 0 | 0 | 0 | -143308.1735 | 9702.4379 | 0 | 0 | 181183.1147 | 0 | 0 | 0 | 0 | 0 | 0
2016-12-15 15:00 | 221979.0289 | 291593.0752 | 0 | 0 | 0 | 0 | 0 | 530640 | 0 | 0 | 0 | 0 | 0 | 0 | 0 | 0 | 0 | 0 | 0 | 22985069.1772 | 1772146.1736 | 0 | 0 | 0 | 0 | 0 | 0 | 0 | 0 | 0 | 0 | 0 | 0 | 0 | 0 | 0 | 9702.4379 | 0 | 0 | 62256.5901 | 0 | 0 | 0 | 0 | 0 | 0
2016-12-15 16:00 | 368651.6253 | 307825.0955 | 0 | 0 | 0 | 0 | 0 | 526810 | 0 | 0 | 0 | 0 | 0 | 0 | 0 | 0 | 0 | 0 | 130166.7831 | 22992831.1275 | 1772146.1736 | 0 | 0 | 0 | 0 | 0 | 0 | 0 | 0 | 0 | 0 | 0 | 0 | 0 | 0 | 139964.2829 | 9702.4379 | 0 | 0 | 0 | 0 | 0 | 0 | 0 | 0 | 0
2016-12-15 17:00 | 429578.5267 | 314288.3538 | 0 | 0 | 0 | 0 | 0 | 521762 | 0 | 0 | 0 | 0 | 0 | 0 | 0 | 0 | 0 | 0 | 327701.0547 | 23000593.0778 | 1772146.1736 | 0 | 0 | 0 | 0 | 0 | 0 | 0 | 0 | 0 | 0 | 0 | 0 | 0 | 0 | 212402.4426 | 9702.4379 | 0 | 0 | 0 | 0 | 0 | 0 | 0 | 0 | 0
2016-12-15 18:00 | 450212.0964 | 320103.9561 | 0 | 0 | 0 | 0 | 0 | 517951 | 0 | 0 | 0 | 0 | 0 | 0 | 0 | 0 | 0 | 0 | 553377.2864 | 23008355.0282 | 1772146.1736 | 0 | 0 | 0 | 0 | 0 | 0 | 0 | 0 | 0 | 0 | 0 | 0 | 0 | 0 | 242662.6147 | 9702.4379 | 0 | 0 | 0 | 0 | 0 | 0 | 0 | 0 | 0
2016-12-15 19:00 | 473879.9112 | 326462.5908 | 0 | 0 | 0 | 0 | 0 | 515590 | 0 | 0 | 0 | 0 | 0 | 0 | 0 | 0 | 0 | 0 | 865758.9527 | 23016116.9785 | 1630648.0324 | 0 | 0 | 0 | 0 | 0 | 0 | 0 | 0 | 0 | 0 | 0 | 0 | 0 | 0 | 335894.2648 | 9702.4379 | 0 | 0 | 141498.1412 | 0 | 0 | 0 | 0 | 0 | 0
2016-12-15 20:00 | 499963.0716 | 333048.9139 | 0 | 0 | 0 | 0 | 0 | 515718 | 0 | 0 | 0 | 0 | 0 | 0 | 0 | 0 | 0 | 0 | 1151819.092 | 23023878.9288 | 1630648.0324 | 0 | 0 | 0 | 0 | 0 | 0 | 0 | 0 | 0 | 0 | 0 | 0 | 0 | 0 | 307591.5476 | 9702.4379 | 0 | 0 | 0 | 0 | 0 | 0 | 0 | 0 | 0
2016-12-15 21:00 | 469896.7461 | 303666.9013 | 0 | 0 | 0 | 0 | 0 | 525072 | 0 | 0 | 0 | 0 | 0 | 0 | 0 | 0 | 0 | 0 | 1373893.0569 | 23031640.8791 | 1630648.0324 | 0 | 0 | 0 | 0 | 0 | 0 | 0 | 0 | 0 | 0 | 0 | 0 | 0 | 0 | 238789.2096 | 9702.4379 | 0 | 0 | 0 | 0 | 0 | 0 | 0 | 0 | 0
2016-12-15 22:00 | 298071.9085 | 336597.8951 | 0 | 0 | 0 | 0 | 0 | 547634 | 0 | 0 | 0 | 0 | 0 | 0 | 0 | 0 | 0 | 0 | 1445813.087 | 23039402.8294 | 1630648.0324 | 0 | 0 | 0 | 0 | 0 | 0 | 0 | 0 | 0 | 0 | 0 | 0 | 0 | 0 | 77333.3658 | 9702.4379 | 0 | 0 | 0 | 0 | 0 | 0 | 0 | 0 | 0
2016-12-15 23:00 | 35226.3183 | 381246.3957 | 0 | 0 | 0 | 0 | 0 | 565975 | 0 | 0 | 0 | 0 | 0 | 0 | 0 | 0 | 0 | 0 | 1297752.6939 | 23047164.7797 | 1630648.0324 | 0 | 0 | 0 | 0 | 0 | 0 | 0 | 0 | 0 | 0 | 0 | 0 | 0 | 0 | -159204.7238 | 9702.4379 | 0 | 0 | 0 | 0 | 0 | 0 | 0 | 0 | 0
2016-12-16 | 652.8379 | 405260.9655 | 0 | 0 | 0 | 0 | 0 | 573691 | 0 | 0 | 0 | 0 | 0 | 0 | 0 | 0 | 0 | 0 | 1132696.6338 | 23054926.7301 | 1630648.0324 | 0 | 0 | 0 | 0 | 0 | 0 | 0 | 0 | 0 | 0 | 0 | 0 | 0 | 0 | -177479.6345 | 9702.4379 | 0 | 0 | 0 | 0 | 0 | 0 | 0 | 0 | 0
2016-12-16 01:00 | 597.659 | 416477.4309 | 0 | 0 | 0 | 0 | 0 | 574150 | 0 | 0 | 0 | 0 | 0 | 0 | 0 | 0 | 0 | 0 | 1050048.8276 | 23062688.6804 | 1449464.9177 | 0 | 0 | 0 | 0 | 0 | 0 | 0 | 0 | 0 | 0 | 0 | 0 | 0 | 0 | -88868.6087 | 9702.4379 | 0 | 0 | 181183.1147 | 0 | 0 | 0 | 0 | 0 | 0
2016-12-16 02:00 | 501.5184 | 414470.9915 | 0 | 0 | 0 | 0 | 0 | 563855 | 0 | 0 | 0 | 0 | 0 | 0 | 0 | 0 | 0 | 0 | 975019.9722 | 23070450.6307 | 1268281.803 | 0 | 0 | 0 | 0 | 0 | 0 | 0 | 0 | 0 | 0 | 0 | 0 | 0 | 0 | -80676.1886 | 9702.4379 | 0 | 0 | 181183.1147 | 0 | 0 | 0 | 0 | 0 | 0
2016-12-16 03:00 | 13.469 | 410944.5267 | 0 | 0 | 0 | 0 | 0 | 542728 | 0 | 0 | 0 | 0 | 0 | 0 | 0 | 0 | 0 | 0 | 915905.7286 | 23078212.581 | 1087098.6883 | 0 | 0 | 0 | 0 | 0 | 0 | 0 | 0 | 0 | 0 | 0 | 0 | 0 | 0 | -63563.7028 | 9702.4379 | 0 | 0 | 181183.1147 | 0 | 0 | 0 | 0 | 0 | 0
2016-12-16 04:00 | 0 | 405531.2052 | 0 | 0 | 0 | 0 | 0 | 516634 | 0 | 0 | 0 | 0 | 0 | 0 | 0 | 0 | 0 | 0 | 876011.9898 | 23085974.5313 | 905915.5736 | 0 | 0 | 0 | 0 | 0 | 0 | 0 | 0 | 0 | 0 | 0 | 0 | 0 | 0 | -42896.4933 | 9702.4379 | 0 | 0 | 181183.1147 | 0 | 0 | 0 | 0 | 0 | 0
2016-12-16 05:00 | 0 | 398878.0457 | 0 | 0 | 0 | 0 | 0 | 494644 | 0 | 0 | 0 | 0 | 0 | 0 | 0 | 0 | 0 | 0 | 777926.3851 | 23093736.4816 | 905915.5736 | 0 | 0 | 0 | 0 | 0 | 0 | 0 | 0 | 0 | 0 | 0 | 0 | 0 | 0 | -105468.3921 | 9702.4379 | 0 | 0 | 0 | 0 | 0 | 0 | 0 | 0 | 0
2016-12-16 06:00 | 0 | 394445.0609 | 0 | 0 | 0 | 0 | 0 | 478167 | 0 | 0 | 0 | 0 | 0 | 0 | 0 | 0 | 0 | 0 | 763496.8421 | 23101498.432 | 724732.4589 | 0 | 0 | 0 | 0 | 0 | 0 | 0 | 0 | 0 | 0 | 0 | 0 | 0 | 0 | -15515.6377 | 9702.4379 | 0 | 0 | 181183.1147 | 0 | 0 | 0 | 0 | 0 | 0
2016-12-16 07:00 | 0 | 392939.2905 | 0 | 0 | 0 | 0 | 0 | 468952 | 0 | 0 | 0 | 0 | 0 | 0 | 0 | 0 | 0 | 0 | 683781.755 | 23109260.3823 | 724732.4589 | 0 | 0 | 0 | 0 | 0 | 0 | 0 | 0 | 0 | 0 | 0 | 0 | 0 | 0 | -85715.1474 | 9702.4379 | 0 | 0 | 0 | 0 | 0 | 0 | 0 | 0 | 0
2016-12-16 08:00 | 0 | 394488.7888 | 0 | 0 | 0 | 0 | 0 | 464287 | 0 | 0 | 0 | 0 | 0 | 0 | 0 | 0 | 0 | 0 | 682301.2789 | 23117022.3326 | 543549.3441 | 0 | 0 | 0 | 0 | 0 | 0 | 0 | 0 | 0 | 0 | 0 | 0 | 0 | 0 | -1591.9098 | 9702.4379 | 0 | 0 | 181183.1147 | 0 | 0 | 0 | 0 | 0 | 0
2016-12-16 09:00 | 0 | 356634.796 | 0 | 0 | 0 | 0 | 0 | 466808 | 0 | 0 | 0 | 0 | 0 | 0 | 0 | 0 | 0 | 0 | 570816.9319 | 23124784.2829 | 543549.3441 | 0 | 0 | 0 | 0 | 0 | 0 | 0 | 0 | 0 | 0 | 0 | 0 | 0 | 0 | -119875.6419 | 9702.4379 | 0 | 0 | 0 | 0 | 0 | 0 | 0 | 0 | 0
2016-12-16 10:00 | 0 | 364380.043 | 0 | 0 | 0 | 0 | 0 | 480215 | 0 | 0 | 0 | 0 | 0 | 0 | 0 | 0 | 0 | 0 | 454067.1546 | 23132546.2332 | 543549.3441 | 0 | 0 | 0 | 0 | 0 | 0 | 0 | 0 | 0 | 0 | 0 | 0 | 0 | 0 | -125537.3949 | 9702.4379 | 0 | 0 | 0 | 0 | 0 | 0 | 0 | 0 | 0
2016-12-16 11:00 | 0 | 368067.4226 | 0 | 0 | 0 | 0 | 0 | 509127 | 0 | 0 | 0 | 0 | 0 | 0 | 0 | 0 | 0 | 0 | 386313.6079 | 23140308.1835 | 362366.2294 | 0 | 0 | 0 | 0 | 0 | 0 | 0 | 0 | 0 | 0 | 0 | 0 | 0 | 0 | -72853.276 | 9702.4379 | 0 | 0 | 181183.1147 | 0 | 0 | 0 | 0 | 0 | 0
2016-12-16 12:00 | 0 | 374612.6628 | 0 | 0 | 0 | 0 | 0 | 536307 | 0 | 0 | 0 | 0 | 0 | 0 | 0 | 0 | 0 | 0 | 299369.7347 | 23148070.1339 | 181183.1147 | 0 | 0 | 0 | 0 | 0 | 0 | 0 | 0 | 0 | 0 | 0 | 0 | 0 | 0 | -93488.0358 | 9702.4379 | 0 | 0 | 181183.1147 | 0 | 0 | 0 | 0 | 0 | 0
2016-12-16 13:00 | 4.855 | 374707.5458 | 0 | 0 | 0 | 0 | 0 | 546053 | 0 | 0 | 0 | 0 | 0 | 0 | 0 | 0 | 0 | 0 | 203454.8377 | 23155832.0842 | 0 | 0 | 0 | 0 | 0 | 0 | 0 | 0 | 0 | 0 | 0 | 0 | 0 | 0 | 0 | -103134.2978 | 9702.4379 | 0 | 0 | 181183.1147 | 0 | 0 | 0 | 0 | 0 | 0
2016-12-16 14:00 | 30075.5783 | 367901.4592 | 0 | 0 | 0 | 0 | 0 | 547755 | 0 | 0 | 0 | 0 | 0 | 0 | 0 | 0 | 0 | 0 | 55138.0653 | 23163594.0345 | 0 | 0 | 0 | 0 | 0 | 0 | 0 | 0 | 0 | 0 | 0 | 0 | 0 | 0 | 0 | -159480.4004 | 9702.4379 | 0 | 0 | 0 | 0 | 0 | 0 | 0 | 0 | 0
2016-12-16 15:00 | 138087.4833 | 357364.7123 | 0 | 0 | 0 | 0 | 0 | 545038 | 0 | 0 | 0 | 0 | 0 | 0 | 0 | 0 | 0 | 0 | 0 | 23171355.9848 | 0 | 0 | 0 | 0 | 0 | 0 | 0 | 0 | 0 | 0 | 0 | 0 | 0 | 0 | 0 | -59288.2423 | 9702.4379 | 0 | 0 | 0 | 0 | 0 | 0 | 0 | 0 | 0
2016-12-16 16:00 | 269367.8855 | 347568.0136 | 0 | 0 | 0 | 0 | 0 | 537828 | 0 | 0 | 0 | 0 | 0 | 0 | 0 | 0 | 0 | 0 | 64547.0789 | 23179117.9351 | 0 | 0 | 0 | 0 | 0 | 0 | 0 | 0 | 0 | 0 | 0 | 0 | 0 | 0 | 0 | 69405.4612 | 9702.4379 | 0 | 0 | 0 | 0 | 0 | 0 | 0 | 0 | 0
2016-12-16 17:00 | 359968.8388 | 108266.1378 | 0 | 0 | 0 | 0 | 0 | 527938 | 0 | 0 | 0 | 0 | 0 | 0 | 0 | 0 | 0 | 0 | 0 | 23186879.8854 | 0 | 0 | 0 | 0 | 0 | 0 | 0 | 0 | 0 | 0 | 0 | 0 | 0 | 0 | 0 | -69405.4612 | 9702.4379 | 0 | 0 | 0 | 0 | 0 | 0 | 0 | 0 | 0
2016-12-16 18:00 | 399492.1675 | 355068.6778 | 0 | 0 | 0 | 0 | 0 | 521278 | 0 | 0 | 0 | 0 | 0 | 0 | 0 | 0 | 0 | 0 | 207929.7788 | 23194641.8358 | 0 | 0 | 0 | 0 | 0 | 0 | 0 | 0 | 0 | 0 | 0 | 0 | 0 | 0 | 0 | 223580.4074 | 9702.4379 | 0 | 0 | 0 | 0 | 0 | 0 | 0 | 0 | 0
2016-12-16 19:00 | 433003.1986 | 84757.4025 | 0 | 0 | 0 | 0 | 0 | 516221 | 0 | 0 | 0 | 0 | 0 | 0 | 0 | 0 | 0 | 0 | 200338.3407 | 23202403.7861 | 0 | 0 | 0 | 0 | 0 | 0 | 0 | 0 | 0 | 0 | 0 | 0 | 0 | 0 | 0 | -8162.8367 | 9702.4379 | 0 | 0 | 0 | 0 | 0 | 0 | 0 | 0 | 0
2016-12-16 20:00 | 475703.8552 | 0 | 0 | 0 | 0 | 0 | 0 | 512984 | 0 | 0 | 0 | 0 | 0 | 0 | 0 | 0 | 0 | 0 | 156644.5387 | 23210165.7364 | 0 | 0 | 0 | 0 | 0 | 0 | 0 | 0 | 0 | 0 | 0 | 0 | 0 | 0 | 0 | -46982.5827 | 9702.4379 | 0 | 0 | 0 | 0 | 0 | 0 | 0 | 0 | 0
2016-12-16 21:00 | 502789.1742 | 367741.6378 | 0 | 0 | 0 | 0 | 0 | 516347 | 0 | 0 | 0 | 0 | 0 | 0 | 0 | 0 | 0 | 0 | 477012.2166 | 23217927.6867 | 0 | 0 | 0 | 0 | 0 | 0 | 0 | 0 | 0 | 0 | 0 | 0 | 0 | 0 | 0 | 344481.3741 | 9702.4379 | 0 | 0 | 0 | 0 | 0 | 0 | 0 | 0 | 0
2016-12-16 22:00 | 406059.7293 | 464771.0242 | 0 | 0 | 0 | 0 | 0 | 528963 | 0 | 0 | 0 | 0 | 0 | 0 | 0 | 0 | 0 | 0 | 785925.9602 | 23225689.637 | 0 | 0 | 0 | 0 | 0 | 0 | 0 | 0 | 0 | 0 | 0 | 0 | 0 | 0 | 0 | 332165.3156 | 9702.4379 | 0 | 0 | 0 | 0 | 0 | 0 | 0 | 0 | 0
2016-12-16 23:00 | 74124.8685 | 486361.1479 | 0 | 0 | 0 | 0 | 0 | 538562 | 0 | 0 | 0 | 0 | 0 | 0 | 0 | 0 | 0 | 0 | 797292.0282 | 23233451.5873 | 0 | 0 | 0 | 0 | 0 | 0 | 0 | 0 | 0 | 0 | 0 | 0 | 0 | 0 | 0 | 12221.5785 | 9702.4379 | 0 | 0 | 0 | 0 | 0 | 0 | 0 | 0 | 0
2016-12-17 | 1209.0825 | 483599.5251 | 0 | 0 | 0 | 0 | 0 | 538262 | 0 | 0 | 0 | 0 | 0 | 0 | 0 | 0 | 0 | 0 | 738557.106 | 23241213.5376 | 0 | 0 | 0 | 0 | 0 | 0 | 0 | 0 | 0 | 0 | 0 | 0 | 0 | 0 | 0 | -63155.8303 | 9702.4379 | 0 | 0 | 0 | 0 | 0 | 0 | 0 | 0 | 0
2016-12-17 01:00 | 451.5828 | 481714.9675 | 0 | 0 | 0 | 0 | 0 | 534022 | 0 | 0 | 0 | 0 | 0 | 0 | 0 | 0 | 0 | 0 | 681308.2706 | 23248975.488 | 0 | 0 | 0 | 0 | 0 | 0 | 0 | 0 | 0 | 0 | 0 | 0 | 0 | 0 | 0 | -61557.8876 | 9702.4379 | 0 | 0 | 0 | 0 | 0 | 0 | 0 | 0 | 0
2016-12-17 02:00 | 364.4739 | 486991.1739 | 0 | 0 | 0 | 0 | 0 | 521280 | 0 | 0 | 0 | 0 | 0 | 0 | 0 | 0 | 0 | 0 | 640735.3558 | 23256737.4383 | 0 | 0 | 0 | 0 | 0 | 0 | 0 | 0 | 0 | 0 | 0 | 0 | 0 | 0 | 0 | -43626.7901 | 9702.4379 | 0 | 0 | 0 | 0 | 0 | 0 | 0 | 0 | 0
2016-12-17 03:00 | 12.0648 | 167369.999 | 0 | 0 | 0 | 0 | 0 | 502161 | 0 | 0 | 0 | 0 | 0 | 0 | 0 | 0 | 0 | 0 | 320367.6779 | 23264499.3886 | 0 | 0 | 0 | 0 | 0 | 0 | 0 | 0 | 0 | 0 | 0 | 0 | 0 | 0 | 0 | -344481.3741 | 9702.4379 | 0 | 0 | 0 | 0 | 0 | 0 | 0 | 0 | 0
2016-12-17 04:00 | 0 | 143850.0638 | 0 | 0 | 0 | 0 | 0 | 478629 | 0 | 0 | 0 | 0 | 0 | 0 | 0 | 0 | 0 | 0 | 0 | 23272261.3389 | 0 | 0 | 0 | 0 | 0 | 0 | 0 | 0 | 0 | 0 | 0 | 0 | 0 | 0 | 0 | -344481.3741 | 9702.4379 | 0 | 0 | 0 | 0 | 0 | 0 | 0 | 0 | 0
2016-12-17 05:00 | 0 | 522984.0962 | 0 | 0 | 0 | 0 | 0 | 456200 | 0 | 0 | 0 | 0 | 0 | 0 | 0 | 0 | 0 | 0 | 53085.9422 | 23280023.2892 | 0 | 0 | 0 | 0 | 0 | 0 | 0 | 0 | 0 | 0 | 0 | 0 | 0 | 0 | 0 | 57081.6583 | 9702.4379 | 0 | 0 | 0 | 0 | 0 | 0 | 0 | 0 | 0
2016-12-17 06:00 | 0 | 539204.4799 | 0 | 0 | 0 | 0 | 0 | 438385 | 0 | 0 | 0 | 0 | 0 | 0 | 0 | 0 | 0 | 0 | 137824.7913 | 23287785.2395 | 0 | 0 | 0 | 0 | 0 | 0 | 0 | 0 | 0 | 0 | 0 | 0 | 0 | 0 | 0 | 91117.042 | 9702.4379 | 0 | 0 | 0 | 0 | 0 | 0 | 0 | 0 | 0
2016-12-17 07:00 | 0 | 555392.8662 | 0 | 0 | 0 | 0 | 0 | 425874 | 0 | 0 | 0 | 0 | 0 | 0 | 0 | 0 | 0 | 0 | 249254.0696 | 23295547.1899 | 0 | 0 | 0 | 0 | 0 | 0 | 0 | 0 | 0 | 0 | 0 | 0 | 0 | 0 | 0 | 119816.4283 | 9702.4379 | 0 | 0 | 0 | 0 | 0 | 0 | 0 | 0 | 0
2016-12-17 08:00 | 0 | 552112.4302 | 0 | 0 | 0 | 0 | 0 | 418189 | 0 | 0 | 0 | 0 | 0 | 0 | 0 | 0 | 0 | 0 | 364779.5924 | 23303309.1402 | 0 | 0 | 0 | 0 | 0 | 0 | 0 | 0 | 0 | 0 | 0 | 0 | 0 | 0 | 0 | 124220.9923 | 9702.4379 | 0 | 0 | 0 | 0 | 0 | 0 | 0 | 0 | 0
2016-12-17 09:00 | 0 | 80866.0638 | 0 | 0 | 0 | 0 | 0 | 415645 | 0 | 0 | 0 | 0 | 0 | 0 | 0 | 0 | 0 | 0 | 44411.9145 | 23311071.0905 | 0 | 0 | 0 | 0 | 0 | 0 | 0 | 0 | 0 | 0 | 0 | 0 | 0 | 0 | 0 | -344481.3741 | 9702.4379 | 0 | 0 | 0 | 0 | 0 | 0 | 0 | 0 | 0
2016-12-17 10:00 | 0 | 567044.3397 | 0 | 0 | 0 | 0 | 0 | 418795 | 0 | 0 | 0 | 0 | 0 | 0 | 0 | 0 | 0 | 0 | 173260.5331 | 23318833.0408 | 0 | 0 | 0 | 0 | 0 | 0 | 0 | 0 | 0 | 0 | 0 | 0 | 0 | 0 | 0 | 138546.9018 | 9702.4379 | 0 | 0 | 0 | 0 | 0 | 0 | 0 | 0 | 0
2016-12-17 11:00 | 0 | 555076.3551 | 0 | 0 | 0 | 0 | 0 | 427947 | 0 | 0 | 0 | 0 | 0 | 0 | 0 | 0 | 0 | 0 | 282467.5662 | 23326594.9911 | 0 | 0 | 0 | 0 | 0 | 0 | 0 | 0 | 0 | 0 | 0 | 0 | 0 | 0 | 0 | 117426.9173 | 9702.4379 | 0 | 0 | 0 | 0 | 0 | 0 | 0 | 0 | 0
2016-12-17 12:00 | 0 | 548946.4106 | 0 | 0 | 0 | 0 | 0 | 441519 | 0 | 0 | 0 | 0 | 0 | 0 | 0 | 0 | 0 | 0 | 373351.7907 | 23334356.9414 | 0 | 0 | 0 | 0 | 0 | 0 | 0 | 0 | 0 | 0 | 0 | 0 | 0 | 0 | 0 | 97724.9727 | 9702.4379 | 0 | 0 | 0 | 0 | 0 | 0 | 0 | 0 | 0
2016-12-17 13:00 | 12.8795 | 534843.5821 | 0 | 0 | 0 | 0 | 0 | 458175 | 0 | 0 | 0 | 0 | 0 | 0 | 0 | 0 | 0 | 0 | 435642.2828 | 23342118.8918 | 0 | 0 | 0 | 0 | 0 | 0 | 0 | 0 | 0 | 0 | 0 | 0 | 0 | 0 | 0 | 66979.0237 | 9702.4379 | 0 | 0 | 0 | 0 | 0 | 0 | 0 | 0 | 0
2016-12-17 14:00 | 35840.064 | 536943.3993 | 0 | 0 | 0 | 0 | 0 | 474077 | 0 | 0 | 0 | 0 | 0 | 0 | 0 | 0 | 0 | 0 | 518416.0264 | 23349880.8421 | 0 | 0 | 0 | 0 | 0 | 0 | 0 | 0 | 0 | 0 | 0 | 0 | 0 | 0 | 0 | 89004.0254 | 9702.4379 | 0 | 0 | 0 | 0 | 0 | 0 | 0 | 0 | 0
2016-12-17 15:00 | 258114.1561 | 536055.156 | 0 | 0 | 0 | 0 | 0 | 484504 | 0 | 0 | 0 | 0 | 0 | 0 | 0 | 0 | 0 | 0 | 797381.4994 | 23357642.7924 | 0 | 0 | 0 | 0 | 0 | 0 | 0 | 0 | 0 | 0 | 0 | 0 | 0 | 0 | 0 | 299962.8742 | 9702.4379 | 0 | 0 | 0 | 0 | 0 | 0 | 0 | 0 | 0
2016-12-17 16:00 | 498610.848 | 343048.964 | 0 | 0 | 0 | 0 | 0 | 487476 | 0 | 0 | 0 | 0 | 0 | 0 | 0 | 0 | 0 | 0 | 1117749.1773 | 23365404.7427 | 0 | 0 | 0 | 0 | 0 | 0 | 0 | 0 | 0 | 0 | 0 | 0 | 0 | 0 | 0 | 344481.3741 | 9702.4379 | 0 | 0 | 0 | 0 | 0 | 0 | 0 | 0 | 0
2016-12-17 17:00 | 579055.8669 | 259531.9451 | 0 | 0 | 0 | 0 | 0 | 484404 | 0 | 0 | 0 | 0 | 0 | 0 | 0 | 0 | 0 | 0 | 1438116.8552 | 23373166.693 | 0 | 0 | 0 | 0 | 0 | 0 | 0 | 0 | 0 | 0 | 0 | 0 | 0 | 0 | 0 | 344481.3741 | 9702.4379 | 0 | 0 | 0 | 0 | 0 | 0 | 0 | 0 | 0
2016-12-17 18:00 | 597329.7415 | 198803.354 | 0 | 0 | 0 | 0 | 0 | 478451 | 0 | 0 | 0 | 0 | 0 | 0 | 0 | 0 | 0 | 0 | 1724537.9368 | 23380928.6433 | 0 | 0 | 0 | 0 | 0 | 0 | 0 | 0 | 0 | 0 | 0 | 0 | 0 | 0 | 0 | 307979.6576 | 9702.4379 | 0 | 0 | 0 | 0 | 0 | 0 | 0 | 0 | 0
2016-12-17 19:00 | 626615.284 | 0 | 0 | 0 | 0 | 0 | 0 | 472354 | 0 | 0 | 0 | 0 | 0 | 0 | 0 | 0 | 0 | 0 | 1858977.6637 | 23388690.5937 | 0 | 0 | 0 | 0 | 0 | 0 | 0 | 0 | 0 | 0 | 0 | 0 | 0 | 0 | 0 | 144558.8462 | 9702.4379 | 0 | 0 | 0 | 0 | 0 | 0 | 0 | 0 | 0
2016-12-17 20:00 | 705524.4707 | 116803.3413 | 0 | 0 | 0 | 0 | 0 | 468144 | 0 | 0 | 0 | 0 | 0 | 0 | 0 | 0 | 0 | 0 | 2179345.3416 | 23396452.544 | 0 | 0 | 0 | 0 | 0 | 0 | 0 | 0 | 0 | 0 | 0 | 0 | 0 | 0 | 0 | 344481.3741 | 9702.4379 | 0 | 0 | 0 | 0 | 0 | 0 | 0 | 0 | 0
2016-12-17 21:00 | 791977.9072 | 32949.9048 | 0 | 0 | 0 | 0 | 0 | 470744 | 0 | 0 | 0 | 0 | 0 | 0 | 0 | 0 | 0 | 0 | 2499713.0195 | 23404214.4943 | 0 | 0 | 0 | 0 | 0 | 0 | 0 | 0 | 0 | 0 | 0 | 0 | 0 | 0 | 0 | 344481.3741 | 9702.4379 | 0 | 0 | 0 | 0 | 0 | 0 | 0 | 0 | 0
2016-12-17 22:00 | 600957.8586 | 237230.9533 | 0 | 0 | 0 | 0 | 0 | 484005 | 0 | 0 | 0 | 0 | 0 | 0 | 0 | 0 | 0 | 0 | 2820080.6974 | 23411976.4446 | 0 | 0 | 0 | 0 | 0 | 0 | 0 | 0 | 0 | 0 | 0 | 0 | 0 | 0 | 0 | 344481.3741 | 9702.4379 | 0 | 0 | 0 | 0 | 0 | 0 | 0 | 0 | 0
2016-12-17 23:00 | 77227.718 | 487626.7191 | 0 | 0 | 0 | 0 | 0 | 495374 | 0 | 0 | 0 | 0 | 0 | 0 | 0 | 0 | 0 | 0 | 2875674.2367 | 23419738.3949 | 0 | 0 | 0 | 0 | 0 | 0 | 0 | 0 | 0 | 0 | 0 | 0 | 0 | 0 | 0 | 59777.9992 | 9702.4379 | 0 | 0 | 0 | 0 | 0 | 0 | 0 | 0 | 0
2016-12-18 | 1247.9923 | 484125.4737 | 0 | 0 | 0 | 0 | 0 | 499639 | 0 | 0 | 0 | 0 | 0 | 0 | 0 | 0 | 0 | 0 | 2853384.0229 | 23427500.3452 | 0 | 0 | 0 | 0 | 0 | 0 | 0 | 0 | 0 | 0 | 0 | 0 | 0 | 0 | 0 | -23967.9719 | 9702.4379 | 0 | 0 | 0 | 0 | 0 | 0 | 0 | 0 | 0
2016-12-18 01:00 | 508.3034 | 474774.9049 | 0 | 0 | 0 | 0 | 0 | 500069 | 0 | 0 | 0 | 0 | 0 | 0 | 0 | 0 | 0 | 0 | 2821309.9693 | 23435262.2956 | 0 | 0 | 0 | 0 | 0 | 0 | 0 | 0 | 0 | 0 | 0 | 0 | 0 | 0 | 0 | -34488.2297 | 9702.4379 | 0 | 0 | 0 | 0 | 0 | 0 | 0 | 0 | 0
2016-12-18 02:00 | 359.7364 | 156100.3274 | 0 | 0 | 0 | 0 | 0 | 491239 | 0 | 0 | 0 | 0 | 0 | 0 | 0 | 0 | 0 | 0 | 2500942.2914 | 23443024.2459 | 0 | 0 | 0 | 0 | 0 | 0 | 0 | 0 | 0 | 0 | 0 | 0 | 0 | 0 | 0 | -344481.3741 | 9702.4379 | 0 | 0 | 0 | 0 | 0 | 0 | 0 | 0 | 0
2016-12-18 03:00 | 12.2537 | 144528.8101 | 0 | 0 | 0 | 0 | 0 | 479320 | 0 | 0 | 0 | 0 | 0 | 0 | 0 | 0 | 0 | 0 | 2180574.6135 | 23450786.1962 | 0 | 0 | 0 | 0 | 0 | 0 | 0 | 0 | 0 | 0 | 0 | 0 | 0 | 0 | 0 | -344481.3741 | 9702.4379 | 0 | 0 | 0 | 0 | 0 | 0 | 0 | 0 | 0
2016-12-18 04:00 | 0 | 126624.0638 | 0 | 0 | 0 | 0 | 0 | 461403 | 0 | 0 | 0 | 0 | 0 | 0 | 0 | 0 | 0 | 0 | 1860206.9356 | 23458548.1465 | 0 | 0 | 0 | 0 | 0 | 0 | 0 | 0 | 0 | 0 | 0 | 0 | 0 | 0 | 0 | -344481.3741 | 9702.4379 | 0 | 0 | 0 | 0 | 0 | 0 | 0 | 0 | 0
2016-12-18 05:00 | 0 | 108470.0638 | 0 | 0 | 0 | 0 | 0 | 443249 | 0 | 0 | 0 | 0 | 0 | 0 | 0 | 0 | 0 | 0 | 1539839.2577 | 23466310.0968 | 0 | 0 | 0 | 0 | 0 | 0 | 0 | 0 | 0 | 0 | 0 | 0 | 0 | 0 | 0 | -344481.3741 | 9702.4379 | 0 | 0 | 0 | 0 | 0 | 0 | 0 | 0 | 0
2016-12-18 06:00 | 0 | 92928.0638 | 0 | 0 | 0 | 0 | 0 | 427707 | 0 | 0 | 0 | 0 | 0 | 0 | 0 | 0 | 0 | 0 | 1219471.5798 | 23474072.0471 | 0 | 0 | 0 | 0 | 0 | 0 | 0 | 0 | 0 | 0 | 0 | 0 | 0 | 0 | 0 | -344481.3741 | 9702.4379 | 0 | 0 | 0 | 0 | 0 | 0 | 0 | 0 | 0
2016-12-18 07:00 | 0 | 344614.353 | 0 | 0 | 0 | 0 | 0 | 417417 | 0 | 0 | 0 | 0 | 0 | 0 | 0 | 0 | 0 | 0 | 1142741.8509 | 23481833.9975 | 0 | 0 | 0 | 0 | 0 | 0 | 0 | 0 | 0 | 0 | 0 | 0 | 0 | 0 | 0 | -82505.0849 | 9702.4379 | 0 | 0 | 0 | 0 | 0 | 0 | 0 | 0 | 0
2016-12-18 08:00 | 0 | 334203.115 | 0 | 0 | 0 | 0 | 0 | 412050 | 0 | 0 | 0 | 0 | 0 | 0 | 0 | 0 | 0 | 0 | 1061320.9805 | 23489595.9478 | 0 | 0 | 0 | 0 | 0 | 0 | 0 | 0 | 0 | 0 | 0 | 0 | 0 | 0 | 0 | -87549.3229 | 9702.4379 | 0 | 0 | 0 | 0 | 0 | 0 | 0 | 0 | 0
2016-12-18 09:00 | 0 | 76731.0638 | 0 | 0 | 0 | 0 | 0 | 411510 | 0 | 0 | 0 | 0 | 0 | 0 | 0 | 0 | 0 | 0 | 740953.3026 | 23497357.8981 | 0 | 0 | 0 | 0 | 0 | 0 | 0 | 0 | 0 | 0 | 0 | 0 | 0 | 0 | 0 | -344481.3741 | 9702.4379 | 0 | 0 | 0 | 0 | 0 | 0 | 0 | 0 | 0
2016-12-18 10:00 | 0 | 330139.195 | 0 | 0 | 0 | 0 | 0 | 415036 | 0 | 0 | 0 | 0 | 0 | 0 | 0 | 0 | 0 | 0 | 652976.0067 | 23505119.8484 | 0 | 0 | 0 | 0 | 0 | 0 | 0 | 0 | 0 | 0 | 0 | 0 | 0 | 0 | 0 | -94599.2429 | 9702.4379 | 0 | 0 | 0 | 0 | 0 | 0 | 0 | 0 | 0
2016-12-18 11:00 | 0 | 89644.0638 | 0 | 0 | 0 | 0 | 0 | 424423 | 0 | 0 | 0 | 0 | 0 | 0 | 0 | 0 | 0 | 0 | 332608.3288 | 23512881.7987 | 0 | 0 | 0 | 0 | 0 | 0 | 0 | 0 | 0 | 0 | 0 | 0 | 0 | 0 | 0 | -344481.3741 | 9702.4379 | 0 | 0 | 0 | 0 | 0 | 0 | 0 | 0 | 0
2016-12-18 12:00 | 0 | 316729.8877 | 0 | 0 | 0 | 0 | 0 | 438142 | 0 | 0 | 0 | 0 | 0 | 0 | 0 | 0 | 0 | 0 | 210671.7971 | 23520643.749 | 0 | 0 | 0 | 0 | 0 | 0 | 0 | 0 | 0 | 0 | 0 | 0 | 0 | 0 | 0 | -131114.5502 | 9702.4379 | 0 | 0 | 0 | 0 | 0 | 0 | 0 | 0 | 0
2016-12-18 13:00 | 0.0042933 | 317658.029 | 0 | 0 | 0 | 0 | 0 | 457346 | 0 | 0 | 0 | 0 | 0 | 0 | 0 | 0 | 0 | 0 | 71738.7209 | 23528405.6993 | 0 | 0 | 0 | 0 | 0 | 0 | 0 | 0 | 0 | 0 | 0 | 0 | 0 | 0 | 0 | -149390.4046 | 9702.4379 | 0 | 0 | 0 | 0 | 0 | 0 | 0 | 0 | 0
2016-12-18 14:00 | 67918.7576 | 339435.2707 | 0 | 0 | 0 | 0 | 0 | 474790 | 0 | 0 | 0 | 0 | 0 | 0 | 0 | 0 | 0 | 0 | 0 | 23536167.6497 | 0 | 0 | 0 | 0 | 0 | 0 | 0 | 0 | 0 | 0 | 0 | 0 | 0 | 0 | 0 | -77138.4096 | 9702.4379 | 0 | 0 | 0 | 0 | 0 | 0 | 0 | 0 | 0
2016-12-18 15:00 | 396746.4685 | 98230.9694 | 0 | 0 | 0 | 0 | 0 | 485275 | 0 | 0 | 0 | 0 | 0 | 0 | 0 | 0 | 0 | 0 | 0 | 23543929.6 | 0 | 0 | 0 | 0 | 0 | 0 | 0 | 0 | 0 | 0 | 0 | 0 | 0 | 0 | 0 | 0 | 9702.4379 | 0 | 0 | 0 | 0 | 0 | 0 | 0 | 0 | 0
2016-12-18 16:00 | 651562.9362 | 190845.8758 | 0 | 0 | 0 | 0 | 0 | 488225 | 0 | 0 | 0 | 0 | 0 | 0 | 0 | 0 | 0 | 0 | 320367.6779 | 23551691.5503 | 0 | 0 | 0 | 0 | 0 | 0 | 0 | 0 | 0 | 0 | 0 | 0 | 0 | 0 | 0 | 344481.3741 | 9702.4379 | 0 | 0 | 0 | 0 | 0 | 0 | 0 | 0 | 0
2016-12-18 17:00 | 687590.515 | 153835.297 | 0 | 0 | 0 | 0 | 0 | 487242 | 0 | 0 | 0 | 0 | 0 | 0 | 0 | 0 | 0 | 0 | 640735.3558 | 23559453.5006 | 0 | 0 | 0 | 0 | 0 | 0 | 0 | 0 | 0 | 0 | 0 | 0 | 0 | 0 | 0 | 344481.3741 | 9702.4379 | 0 | 0 | 0 | 0 | 0 | 0 | 0 | 0 | 0
2016-12-18 18:00 | 683076.9358 | 155243.8762 | 0 | 0 | 0 | 0 | 0 | 484137 | 0 | 0 | 0 | 0 | 0 | 0 | 0 | 0 | 0 | 0 | 961103.0337 | 23567215.4509 | 0 | 0 | 0 | 0 | 0 | 0 | 0 | 0 | 0 | 0 | 0 | 0 | 0 | 0 | 0 | 344481.3741 | 9702.4379 | 0 | 0 | 0 | 0 | 0 | 0 | 0 | 0 | 0
2016-12-18 19:00 | 719472.85 | 0 | 0 | 0 | 0 | 0 | 0 | 480659 | 0 | 0 | 0 | 0 | 0 | 0 | 0 | 0 | 0 | 0 | 1174176.647 | 23574977.4012 | 0 | 0 | 0 | 0 | 0 | 0 | 0 | 0 | 0 | 0 | 0 | 0 | 0 | 0 | 0 | 229111.4121 | 9702.4379 | 0 | 0 | 0 | 0 | 0 | 0 | 0 | 0 | 0
2016-12-18 20:00 | 794436.1973 | 11082.2661 | 0 | 0 | 0 | 0 | 0 | 479543 | 0 | 0 | 0 | 0 | 0 | 0 | 0 | 0 | 0 | 0 | 1468310.5606 | 23582739.3516 | 0 | 0 | 0 | 0 | 0 | 0 | 0 | 0 | 0 | 0 | 0 | 0 | 0 | 0 | 0 | 316273.0255 | 9702.4379 | 0 | 0 | 0 | 0 | 0 | 0 | 0 | 0 | 0
2016-12-18 21:00 | 852767.6083 | 0 | 0 | 0 | 0 | 0 | 0 | 486497 | 0 | 0 | 0 | 0 | 0 | 0 | 0 | 0 | 0 | 0 | 1788678.2385 | 23590501.3019 | 11965.9283 | 0 | 0 | 0 | 0 | 0 | 0 | 0 | 0 | 0 | 0 | 0 | 0 | 0 | 0 | 344481.3741 | 9702.4379 | 0 | 12086.7963 | 0 | 0 | 0 | 0 | 0 | 0 | 0
2016-12-18 22:00 | 555093.395 | 304571.4169 | 0 | 0 | 0 | 0 | 0 | 505481 | 0 | 0 | 0 | 0 | 0 | 0 | 0 | 0 | 0 | 0 | 2109045.9165 | 23598263.2522 | 11965.9283 | 0 | 0 | 0 | 0 | 0 | 0 | 0 | 0 | 0 | 0 | 0 | 0 | 0 | 0 | 344481.3741 | 9702.4379 | 0 | 0 | 0 | 0 | 0 | 0 | 0 | 0 | 0
2016-12-18 23:00 | 80980.6479 | 410664.3984 | 0 | 0 | 0 | 0 | 0 | 525851 | 0 | 0 | 0 | 0 | 0 | 0 | 0 | 0 | 0 | 0 | 2068211.1123 | 23606025.2025 | 11965.9283 | 0 | 0 | 0 | 0 | 0 | 0 | 0 | 0 | 0 | 0 | 0 | 0 | 0 | 0 | -43908.3916 | 9702.4379 | 0 | 0 | 0 | 0 | 0 | 0 | 0 | 0 | 0
2016-12-19 | 1097.1726 | 440873.3291 | 0 | 0 | 0 | 0 | 0 | 537426 | 0 | 0 | 0 | 0 | 0 | 0 | 0 | 0 | 0 | 0 | 1970414.2316 | 23613787.1528 | 11965.9283 | 0 | 0 | 0 | 0 | 0 | 0 | 0 | 0 | 0 | 0 | 0 | 0 | 0 | 0 | -105157.9362 | 9702.4379 | 0 | 0 | 0 | 0 | 0 | 0 | 0 | 0 | 0
2016-12-19 01:00 | 278.2731 | 464047.2948 | 0 | 0 | 0 | 0 | 0 | 542277 | 0 | 0 | 0 | 0 | 0 | 0 | 0 | 0 | 0 | 0 | 1888896.1326 | 23621549.1031 | 11965.9283 | 0 | 0 | 0 | 0 | 0 | 0 | 0 | 0 | 0 | 0 | 0 | 0 | 0 | 0 | -87653.87 | 9702.4379 | 0 | 0 | 0 | 0 | 0 | 0 | 0 | 0 | 0
2016-12-19 02:00 | 83.9127 | 476877.7059 | 0 | 0 | 0 | 0 | 0 | 534931 | 0 | 0 | 0 | 0 | 0 | 0 | 0 | 0 | 0 | 0 | 1825961.3406 | 23629311.0535 | 11965.9283 | 0 | 0 | 0 | 0 | 0 | 0 | 0 | 0 | 0 | 0 | 0 | 0 | 0 | 0 | -67671.8193 | 9702.4379 | 0 | 0 | 0 | 0 | 0 | 0 | 0 | 0 | 0
2016-12-19 03:00 | 7.7913 | 492891.271 | 0 | 0 | 0 | 0 | 0 | 519640 | 0 | 0 | 0 | 0 | 0 | 0 | 0 | 0 | 0 | 0 | 1792069.0013 | 23637073.0038 | 11965.9283 | 0 | 0 | 0 | 0 | 0 | 0 | 0 | 0 | 0 | 0 | 0 | 0 | 0 | 0 | -36443.3756 | 9702.4379 | 0 | 0 | 0 | 0 | 0 | 0 | 0 | 0 | 0
2016-12-19 04:00 | 0 | 165159.0638 | 0 | 0 | 0 | 0 | 0 | 499938 | 0 | 0 | 0 | 0 | 0 | 0 | 0 | 0 | 0 | 0 | 1471701.3234 | 23644834.9541 | 11965.9283 | 0 | 0 | 0 | 0 | 0 | 0 | 0 | 0 | 0 | 0 | 0 | 0 | 0 | 0 | -344481.3741 | 9702.4379 | 0 | 0 | 0 | 0 | 0 | 0 | 0 | 0 | 0
2016-12-19 05:00 | 0 | 146670.0638 | 0 | 0 | 0 | 0 | 0 | 481449 | 0 | 0 | 0 | 0 | 0 | 0 | 0 | 0 | 0 | 0 | 1151333.6455 | 23652596.9044 | 11965.9283 | 0 | 0 | 0 | 0 | 0 | 0 | 0 | 0 | 0 | 0 | 0 | 0 | 0 | 0 | -344481.3741 | 9702.4379 | 0 | 0 | 0 | 0 | 0 | 0 | 0 | 0 | 0
2016-12-19 06:00 | 0 | 133835.0638 | 0 | 0 | 0 | 0 | 0 | 468614 | 0 | 0 | 0 | 0 | 0 | 0 | 0 | 0 | 0 | 0 | 830965.9676 | 23660358.8547 | 11965.9283 | 0 | 0 | 0 | 0 | 0 | 0 | 0 | 0 | 0 | 0 | 0 | 0 | 0 | 0 | -344481.3741 | 9702.4379 | 0 | 0 | 0 | 0 | 0 | 0 | 0 | 0 | 0
2016-12-19 07:00 | 0 | 544008.5507 | 0 | 0 | 0 | 0 | 0 | 461616 | 0 | 0 | 0 | 0 | 0 | 0 | 0 | 0 | 0 | 0 | 898567.7725 | 23668120.805 | 11965.9283 | 0 | 0 | 0 | 0 | 0 | 0 | 0 | 0 | 0 | 0 | 0 | 0 | 0 | 0 | 72690.1128 | 9702.4379 | 0 | 0 | 0 | 0 | 0 | 0 | 0 | 0 | 0
2016-12-19 08:00 | 0 | 124747.0638 | 0 | 0 | 0 | 0 | 0 | 459526 | 0 | 0 | 0 | 0 | 0 | 0 | 0 | 0 | 0 | 0 | 578200.0946 | 23675882.7554 | 11965.9283 | 0 | 0 | 0 | 0 | 0 | 0 | 0 | 0 | 0 | 0 | 0 | 0 | 0 | 0 | -344481.3741 | 9702.4379 | 0 | 0 | 0 | 0 | 0 | 0 | 0 | 0 | 0
2016-12-19 09:00 | 0 | 129166.0638 | 0 | 0 | 0 | 0 | 0 | 463945 | 0 | 0 | 0 | 0 | 0 | 0 | 0 | 0 | 0 | 0 | 257832.4167 | 23683644.7057 | 11965.9283 | 0 | 0 | 0 | 0 | 0 | 0 | 0 | 0 | 0 | 0 | 0 | 0 | 0 | 0 | -344481.3741 | 9702.4379 | 0 | 0 | 0 | 0 | 0 | 0 | 0 | 0 | 0
2016-12-19 10:00 | 0 | 558162.7825 | 0 | 0 | 0 | 0 | 0 | 480074 | 0 | 0 | 0 | 0 | 0 | 0 | 0 | 0 | 0 | 0 | 321431.7172 | 23691406.656 | 11965.9283 | 0 | 0 | 0 | 0 | 0 | 0 | 0 | 0 | 0 | 0 | 0 | 0 | 0 | 0 | 68386.3446 | 9702.4379 | 0 | 0 | 0 | 0 | 0 | 0 | 0 | 0 | 0
2016-12-19 11:00 | 0 | 550113.6278 | 0 | 0 | 0 | 0 | 0 | 510834 | 0 | 0 | 0 | 0 | 0 | 0 | 0 | 0 | 0 | 0 | 348938.5038 | 23699168.6063 | 11965.9283 | 0 | 0 | 0 | 0 | 0 | 0 | 0 | 0 | 0 | 0 | 0 | 0 | 0 | 0 | 29577.1899 | 9702.4379 | 0 | 0 | 0 | 0 | 0 | 0 | 0 | 0 | 0
2016-12-19 12:00 | 0 | 281417.223 | 0 | 0 | 0 | 0 | 0 | 542300 | 0 | 0 | 0 | 0 | 0 | 0 | 0 | 0 | 0 | 0 | 28570.8259 | 23706930.5566 | 85123.1259 | 0 | 0 | 0 | 0 | 0 | 0 | 0 | 0 | 0 | 0 | 0 | 0 | 0 | 0 | -344481.3741 | 9702.4379 | 0 | 73896.1592 | 0 | 0 | 0 | 0 | 0 | 0 | 0
2016-12-19 13:00 | 0.21119 | 538246.9086 | 0 | 0 | 0 | 0 | 0 | 559266 | 0 | 0 | 0 | 0 | 0 | 0 | 0 | 0 | 0 | 0 | 0 | 23714692.5069 | 85123.1259 | 0 | 0 | 0 | 0 | 0 | 0 | 0 | 0 | 0 | 0 | 0 | 0 | 0 | 0 | -30721.3181 | 9702.4379 | 0 | 0 | 0 | 0 | 0 | 0 | 0 | 0 | 0
2016-12-19 14:00 | 57724.5855 | 533088.4547 | 0 | 0 | 0 | 0 | 0 | 565631 | 0 | 0 | 0 | 0 | 0 | 0 | 0 | 0 | 0 | 0 | 0 | 23722454.4573 | 100447.9322 | 0 | 0 | 0 | 0 | 0 | 0 | 0 | 0 | 0 | 0 | 0 | 0 | 0 | 0 | 0 | 9702.4379 | 0 | 15479.6023 | 0 | 0 | 0 | 0 | 0 | 0 | 0
2016-12-19 15:00 | 368004.5526 | 205040.8853 | 0 | 0 | 0 | 0 | 0 | 563343 | 0 | 0 | 0 | 0 | 0 | 0 | 0 | 0 | 0 | 0 | 0 | 23730216.4076 | 100447.9322 | 0 | 0 | 0 | 0 | 0 | 0 | 0 | 0 | 0 | 0 | 0 | 0 | 0 | 0 | 0 | 9702.4379 | 0 | 0 | 0 | 0 | 0 | 0 | 0 | 0 | 0
2016-12-19 16:00 | 607535.1448 | 0 | 0 | 0 | 0 | 0 | 0 | 555471 | 0 | 0 | 0 | 0 | 0 | 0 | 0 | 0 | 0 | 0 | 39396.3875 | 23737978.3579 | 100447.9322 | 0 | 0 | 0 | 0 | 0 | 0 | 0 | 0 | 0 | 0 | 0 | 0 | 0 | 0 | 42361.7069 | 9702.4379 | 0 | 0 | 0 | 0 | 0 | 0 | 0 | 0 | 0
2016-12-19 17:00 | 653304.0454 | 246301.7666 | 0 | 0 | 0 | 0 | 0 | 545422 | 0 | 0 | 0 | 0 | 0 | 0 | 0 | 0 | 0 | 0 | 359764.0654 | 23745740.3082 | 100447.9322 | 0 | 0 | 0 | 0 | 0 | 0 | 0 | 0 | 0 | 0 | 0 | 0 | 0 | 0 | 344481.3741 | 9702.4379 | 0 | 0 | 0 | 0 | 0 | 0 | 0 | 0 | 0
2016-12-19 18:00 | 652625.7851 | 0 | 0 | 0 | 0 | 0 | 0 | 536491 | 0 | 0 | 0 | 0 | 0 | 0 | 0 | 0 | 0 | 0 | 458746.1483 | 23753502.2585 | 100447.9322 | 0 | 0 | 0 | 0 | 0 | 0 | 0 | 0 | 0 | 0 | 0 | 0 | 0 | 0 | 106432.3472 | 9702.4379 | 0 | 0 | 0 | 0 | 0 | 0 | 0 | 0 | 0
2016-12-19 19:00 | 684406.7204 | 198634.0916 | 0 | 0 | 0 | 0 | 0 | 528857 | 0 | 0 | 0 | 0 | 0 | 0 | 0 | 0 | 0 | 0 | 779113.8262 | 23761264.2088 | 100447.9322 | 0 | 0 | 0 | 0 | 0 | 0 | 0 | 0 | 0 | 0 | 0 | 0 | 0 | 0 | 344481.3741 | 9702.4379 | 0 | 0 | 0 | 0 | 0 | 0 | 0 | 0 | 0
2016-12-19 20:00 | 759185.4041 | 0 | 0 | 0 | 0 | 0 | 0 | 525223 | 0 | 0 | 0 | 0 | 0 | 0 | 0 | 0 | 0 | 0 | 987675.5947 | 23769026.1591 | 100447.9322 | 0 | 0 | 0 | 0 | 0 | 0 | 0 | 0 | 0 | 0 | 0 | 0 | 0 | 0 | 224259.9662 | 9702.4379 | 0 | 0 | 0 | 0 | 0 | 0 | 0 | 0 | 0
2016-12-19 21:00 | 812928.3167 | 70298.4953 | 0 | 0 | 0 | 0 | 0 | 529043 | 0 | 0 | 0 | 0 | 0 | 0 | 0 | 0 | 0 | 0 | 1308043.2726 | 23776788.1095 | 100447.9322 | 0 | 0 | 0 | 0 | 0 | 0 | 0 | 0 | 0 | 0 | 0 | 0 | 0 | 0 | 344481.3741 | 9702.4379 | 0 | 0 | 0 | 0 | 0 | 0 | 0 | 0 | 0
2016-12-19 22:00 | 532427.5862 | 0 | 0 | 0 | 0 | 0 | 0 | 548076 | 0 | 0 | 0 | 0 | 0 | 0 | 0 | 0 | 0 | 0 | 1284466.9805 | 23784550.0598 | 100447.9322 | 0 | 0 | 0 | 0 | 0 | 0 | 0 | 0 | 0 | 0 | 0 | 0 | 0 | 0 | -25350.8517 | 9702.4379 | 0 | 0 | 0 | 0 | 0 | 0 | 0 | 0 | 0
2016-12-19 23:00 | 91132.9377 | 702229.625 | 0 | 0 | 0 | 0 | 0 | 567860 | 0 | 0 | 0 | 0 | 0 | 0 | 0 | 0 | 0 | 0 | 1485161.0966 | 23792312.0101 | 100447.9322 | 0 | 0 | 0 | 0 | 0 | 0 | 0 | 0 | 0 | 0 | 0 | 0 | 0 | 0 | 215800.1248 | 9702.4379 | 0 | 0 | 0 | 0 | 0 | 0 | 0 | 0 | 0
2016-12-20 | 1318.8703 | 735845.1154 | 0 | 0 | 0 | 0 | 0 | 576875 | 0 | 0 | 0 | 0 | 0 | 0 | 0 | 0 | 0 | 0 | 1556483.158 | 23800073.9604 | 173605.1298 | 0 | 0 | 0 | 0 | 0 | 0 | 0 | 0 | 0 | 0 | 0 | 0 | 0 | 0 | 76690.3886 | 9702.4379 | 0 | 73896.1592 | 0 | 0 | 0 | 0 | 0 | 0 | 0
2016-12-20 01:00 | 469.4864 | 755356.5869 | 0 | 0 | 0 | 0 | 0 | 577523 | 0 | 0 | 0 | 0 | 0 | 0 | 0 | 0 | 0 | 0 | 1713281.7489 | 23807835.9107 | 173605.1298 | 0 | 0 | 0 | 0 | 0 | 0 | 0 | 0 | 0 | 0 | 0 | 0 | 0 | 0 | 168600.6354 | 9702.4379 | 0 | 0 | 0 | 0 | 0 | 0 | 0 | 0 | 0
2016-12-20 02:00 | 404.1411 | 768981.2202 | 0 | 0 | 0 | 0 | 0 | 566272 | 0 | 0 | 0 | 0 | 0 | 0 | 0 | 0 | 0 | 0 | 1893153.9076 | 23815597.861 | 173605.1298 | 0 | 0 | 0 | 0 | 0 | 0 | 0 | 0 | 0 | 0 | 0 | 0 | 0 | 0 | 193410.9234 | 9702.4379 | 0 | 0 | 0 | 0 | 0 | 0 | 0 | 0 | 0
2016-12-20 03:00 | 14.7612 | 210817.3026 | 0 | 0 | 0 | 0 | 0 | 545611 | 0 | 0 | 0 | 0 | 0 | 0 | 0 | 0 | 0 | 0 | 1572786.2297 | 23823359.8114 | 173605.1298 | 0 | 0 | 0 | 0 | 0 | 0 | 0 | 0 | 0 | 0 | 0 | 0 | 0 | 0 | -344481.3741 | 9702.4379 | 0 | 0 | 0 | 0 | 0 | 0 | 0 | 0 | 0
2016-12-20 04:00 | 0 | 713415.5271 | 0 | 0 | 0 | 0 | 0 | 520703 | 0 | 0 | 0 | 0 | 0 | 0 | 0 | 0 | 0 | 0 | 1742985.6127 | 23831121.7617 | 173605.1298 | 0 | 0 | 0 | 0 | 0 | 0 | 0 | 0 | 0 | 0 | 0 | 0 | 0 | 0 | 183010.0892 | 9702.4379 | 0 | 0 | 0 | 0 | 0 | 0 | 0 | 0 | 0
2016-12-20 05:00 | 0 | 163823.0638 | 0 | 0 | 0 | 0 | 0 | 498602 | 0 | 0 | 0 | 0 | 0 | 0 | 0 | 0 | 0 | 0 | 1422617.9348 | 23838883.712 | 173605.1298 | 0 | 0 | 0 | 0 | 0 | 0 | 0 | 0 | 0 | 0 | 0 | 0 | 0 | 0 | -344481.3741 | 9702.4379 | 0 | 0 | 0 | 0 | 0 | 0 | 0 | 0 | 0
2016-12-20 06:00 | 0 | 146159.0638 | 0 | 0 | 0 | 0 | 0 | 480938 | 0 | 0 | 0 | 0 | 0 | 0 | 0 | 0 | 0 | 0 | 1102250.2569 | 23846645.6623 | 173605.1298 | 0 | 0 | 0 | 0 | 0 | 0 | 0 | 0 | 0 | 0 | 0 | 0 | 0 | 0 | -344481.3741 | 9702.4379 | 0 | 0 | 0 | 0 | 0 | 0 | 0 | 0 | 0
2016-12-20 07:00 | 0 | 136045.0638 | 0 | 0 | 0 | 0 | 0 | 470824 | 0 | 0 | 0 | 0 | 0 | 0 | 0 | 0 | 0 | 0 | 781882.579 | 23854407.6126 | 173605.1298 | 0 | 0 | 0 | 0 | 0 | 0 | 0 | 0 | 0 | 0 | 0 | 0 | 0 | 0 | -344481.3741 | 9702.4379 | 0 | 0 | 0 | 0 | 0 | 0 | 0 | 0 | 0
2016-12-20 08:00 | 0 | 132320.0638 | 0 | 0 | 0 | 0 | 0 | 467099 | 0 | 0 | 0 | 0 | 0 | 0 | 0 | 0 | 0 | 0 | 461514.9011 | 23862169.5629 | 173605.1298 | 0 | 0 | 0 | 0 | 0 | 0 | 0 | 0 | 0 | 0 | 0 | 0 | 0 | 0 | -344481.3741 | 9702.4379 | 0 | 0 | 0 | 0 | 0 | 0 | 0 | 0 | 0
2016-12-20 09:00 | 0 | 135718.0638 | 0 | 0 | 0 | 0 | 0 | 470497 | 0 | 0 | 0 | 0 | 0 | 0 | 0 | 0 | 0 | 0 | 141147.2232 | 23869931.5133 | 173605.1298 | 0 | 0 | 0 | 0 | 0 | 0 | 0 | 0 | 0 | 0 | 0 | 0 | 0 | 0 | -344481.3741 | 9702.4379 | 0 | 0 | 0 | 0 | 0 | 0 | 0 | 0 | 0
2016-12-20 10:00 | 0 | 699691.0578 | 0 | 0 | 0 | 0 | 0 | 483373 | 0 | 0 | 0 | 0 | 0 | 0 | 0 | 0 | 0 | 0 | 333299.7497 | 23877693.4636 | 173605.1298 | 0 | 0 | 0 | 0 | 0 | 0 | 0 | 0 | 0 | 0 | 0 | 0 | 0 | 0 | 206615.6199 | 9702.4379 | 0 | 0 | 0 | 0 | 0 | 0 | 0 | 0 | 0
2016-12-20 11:00 | 0 | 174877.0638 | 0 | 0 | 0 | 0 | 0 | 509656 | 0 | 0 | 0 | 0 | 0 | 0 | 0 | 0 | 0 | 0 | 12932.0718 | 23885455.4139 | 173605.1298 | 0 | 0 | 0 | 0 | 0 | 0 | 0 | 0 | 0 | 0 | 0 | 0 | 0 | 0 | -344481.3741 | 9702.4379 | 0 | 0 | 0 | 0 | 0 | 0 | 0 | 0 | 0
2016-12-20 12:00 | 0 | 576468.0514 | 0 | 0 | 0 | 0 | 0 | 537310 | 0 | 0 | 0 | 0 | 0 | 0 | 0 | 0 | 0 | 0 | 40325.7923 | 23893217.3642 | 173605.1298 | 0 | 0 | 0 | 0 | 0 | 0 | 0 | 0 | 0 | 0 | 0 | 0 | 0 | 0 | 29455.6135 | 9702.4379 | 0 | 0 | 0 | 0 | 0 | 0 | 0 | 0 | 0
2016-12-20 13:00 | 5.891 | 528821.4793 | 0 | 0 | 0 | 0 | 0 | 547315 | 0 | 0 | 0 | 0 | 0 | 0 | 0 | 0 | 0 | 0 | 14109.0294 | 23900979.3145 | 173605.1298 | 0 | 0 | 0 | 0 | 0 | 0 | 0 | 0 | 0 | 0 | 0 | 0 | 0 | 0 | -28190.0676 | 9702.4379 | 0 | 0 | 0 | 0 | 0 | 0 | 0 | 0 | 0
2016-12-20 14:00 | 52964.8988 | 487560.5397 | 0 | 0 | 0 | 0 | 0 | 545994 | 0 | 0 | 0 | 0 | 0 | 0 | 0 | 0 | 0 | 0 | 0 | 23908741.2648 | 173605.1298 | 0 | 0 | 0 | 0 | 0 | 0 | 0 | 0 | 0 | 0 | 0 | 0 | 0 | 0 | -15170.9994 | 9702.4379 | 0 | 0 | 0 | 0 | 0 | 0 | 0 | 0 | 0
2016-12-20 15:00 | 314304.2012 | 233296.2367 | 0 | 0 | 0 | 0 | 0 | 537898 | 0 | 0 | 0 | 0 | 0 | 0 | 0 | 0 | 0 | 0 | 0 | 23916503.2152 | 173605.1298 | 0 | 0 | 0 | 0 | 0 | 0 | 0 | 0 | 0 | 0 | 0 | 0 | 0 | 0 | 0 | 9702.4379 | 0 | 0 | 0 | 0 | 0 | 0 | 0 | 0 | 0
2016-12-20 16:00 | 552124.2562 | 0 | 0 | 0 | 0 | 0 | 0 | 525586 | 0 | 0 | 0 | 0 | 0 | 0 | 0 | 0 | 0 | 0 | 0 | 23924265.1655 | 190272.5899 | 0 | 0 | 0 | 0 | 0 | 0 | 0 | 0 | 0 | 0 | 0 | 0 | 0 | 0 | 0 | 9702.4379 | 0 | 16835.8183 | 0 | 0 | 0 | 0 | 0 | 0 | 0
2016-12-20 17:00 | 618078.8665 | 247571.9455 | 0 | 0 | 0 | 0 | 0 | 511467 | 0 | 0 | 0 | 0 | 0 | 0 | 0 | 0 | 0 | 0 | 320367.6779 | 23932027.1158 | 190272.5899 | 0 | 0 | 0 | 0 | 0 | 0 | 0 | 0 | 0 | 0 | 0 | 0 | 0 | 0 | 344481.3741 | 9702.4379 | 0 | 0 | 0 | 0 | 0 | 0 | 0 | 0 | 0
2016-12-20 18:00 | 615323.7109 | 238787.101 | 0 | 0 | 0 | 0 | 0 | 499927 | 0 | 0 | 0 | 0 | 0 | 0 | 0 | 0 | 0 | 0 | 640735.3558 | 23939789.0661 | 190272.5899 | 0 | 0 | 0 | 0 | 0 | 0 | 0 | 0 | 0 | 0 | 0 | 0 | 0 | 0 | 344481.3741 | 9702.4379 | 0 | 0 | 0 | 0 | 0 | 0 | 0 | 0 | 0
2016-12-20 19:00 | 651411.7964 | 0 | 0 | 0 | 0 | 0 | 0 | 491141 | 0 | 0 | 0 | 0 | 0 | 0 | 0 | 0 | 0 | 0 | 780763.9293 | 23947551.0164 | 190272.5899 | 0 | 0 | 0 | 0 | 0 | 0 | 0 | 0 | 0 | 0 | 0 | 0 | 0 | 0 | 150568.3586 | 9702.4379 | 0 | 0 | 0 | 0 | 0 | 0 | 0 | 0 | 0
2016-12-20 20:00 | 727105.6715 | 85199.1846 | 0 | 0 | 0 | 0 | 0 | 486462 | 0 | 0 | 0 | 0 | 0 | 0 | 0 | 0 | 0 | 0 | 1074774.5181 | 23955312.9667 | 190272.5899 | 0 | 0 | 0 | 0 | 0 | 0 | 0 | 0 | 0 | 0 | 0 | 0 | 0 | 0 | 316140.4182 | 9702.4379 | 0 | 0 | 0 | 0 | 0 | 0 | 0 | 0 | 0
2016-12-20 21:00 | 771068.3189 | 0 | 0 | 0 | 0 | 0 | 0 | 490003 | 0 | 0 | 0 | 0 | 0 | 0 | 0 | 0 | 0 | 0 | 1327141.9975 | 23963074.9171 | 190272.5899 | 0 | 0 | 0 | 0 | 0 | 0 | 0 | 0 | 0 | 0 | 0 | 0 | 0 | 0 | 271362.881 | 9702.4379 | 0 | 0 | 0 | 0 | 0 | 0 | 0 | 0 | 0
2016-12-20 22:00 | 508602.8289 | 0 | 0 | 0 | 0 | 0 | 0 | 509653 | 0 | 0 | 0 | 0 | 0 | 0 | 0 | 0 | 0 | 0 | 1317142.0712 | 23970836.8674 | 190272.5899 | 0 | 0 | 0 | 0 | 0 | 0 | 0 | 0 | 0 | 0 | 0 | 0 | 0 | 0 | -10752.609 | 9702.4379 | 0 | 0 | 0 | 0 | 0 | 0 | 0 | 0 | 0
2016-12-20 23:00 | 75280.763 | 119290.3008 | 0 | 0 | 0 | 0 | 0 | 529350 | 0 | 0 | 0 | 0 | 0 | 0 | 0 | 0 | 0 | 0 | 996774.3932 | 23978598.8177 | 190272.5899 | 0 | 0 | 0 | 0 | 0 | 0 | 0 | 0 | 0 | 0 | 0 | 0 | 0 | 0 | -344481.3741 | 9702.4379 | 0 | 0 | 0 | 0 | 0 | 0 | 0 | 0 | 0
2016-12-21 | 1404.4173 | 202891.6466 | 0 | 0 | 0 | 0 | 0 | 539075 | 0 | 0 | 0 | 0 | 0 | 0 | 0 | 0 | 0 | 0 | 676406.7153 | 23986360.768 | 190272.5899 | 0 | 0 | 0 | 0 | 0 | 0 | 0 | 0 | 0 | 0 | 0 | 0 | 0 | 0 | -344481.3741 | 9702.4379 | 0 | 0 | 0 | 0 | 0 | 0 | 0 | 0 | 0
2016-12-21 01:00 | 600.8658 | 206242.198 | 0 | 0 | 0 | 0 | 0 | 541622 | 0 | 0 | 0 | 0 | 0 | 0 | 0 | 0 | 0 | 0 | 356039.0374 | 23994122.7183 | 190272.5899 | 0 | 0 | 0 | 0 | 0 | 0 | 0 | 0 | 0 | 0 | 0 | 0 | 0 | 0 | -344481.3741 | 9702.4379 | 0 | 0 | 0 | 0 | 0 | 0 | 0 | 0 | 0
2016-12-21 02:00 | 485.614 | 196935.4498 | 0 | 0 | 0 | 0 | 0 | 532200 | 0 | 0 | 0 | 0 | 0 | 0 | 0 | 0 | 0 | 0 | 35671.3595 | 24001884.6686 | 190272.5899 | 0 | 0 | 0 | 0 | 0 | 0 | 0 | 0 | 0 | 0 | 0 | 0 | 0 | 0 | -344481.3741 | 9702.4379 | 0 | 0 | 0 | 0 | 0 | 0 | 0 | 0 | 0
2016-12-21 03:00 | 15.1249 | 484904.0124 | 0 | 0 | 0 | 0 | 0 | 513573 | 0 | 0 | 0 | 0 | 0 | 0 | 0 | 0 | 0 | 0 | 0 | 24009646.6189 | 190272.5899 | 0 | 0 | 0 | 0 | 0 | 0 | 0 | 0 | 0 | 0 | 0 | 0 | 0 | 0 | -38356.3006 | 9702.4379 | 0 | 0 | 0 | 0 | 0 | 0 | 0 | 0 | 0
2016-12-21 04:00 | 0 | 500269.4379 | 0 | 0 | 0 | 0 | 0 | 490567 | 0 | 0 | 0 | 0 | 0 | 0 | 0 | 0 | 0 | 0 | 0 | 24017408.5693 | 190272.5899 | 0 | 0 | 0 | 0 | 0 | 0 | 0 | 0 | 0 | 0 | 0 | 0 | 0 | 0 | 0 | 9702.4379 | 0 | 0 | 0 | 0 | 0 | 0 | 0 | 0 | 0
2016-12-21 05:00 | 0 | 531030.8826 | 0 | 0 | 0 | 0 | 0 | 468962 | 0 | 0 | 0 | 0 | 0 | 0 | 0 | 0 | 0 | 0 | 0 | 24025170.5196 | 242115.3702 | 0 | 0 | 0 | 0 | 0 | 0 | 0 | 0 | 0 | 0 | 0 | 0 | 0 | 0 | 0 | 9702.4379 | 0 | 52366.4447 | 0 | 0 | 0 | 0 | 0 | 0 | 0
2016-12-21 06:00 | 0 | 554768.3113 | 0 | 0 | 0 | 0 | 0 | 453796 | 0 | 0 | 0 | 0 | 0 | 0 | 0 | 0 | 0 | 0 | 84880.9823 | 24032932.4699 | 242115.3702 | 0 | 0 | 0 | 0 | 0 | 0 | 0 | 0 | 0 | 0 | 0 | 0 | 0 | 0 | 91269.8734 | 9702.4379 | 0 | 0 | 0 | 0 | 0 | 0 | 0 | 0 | 0
2016-12-21 07:00 | 0 | 575826.6209 | 0 | 0 | 0 | 0 | 0 | 445178 | 0 | 0 | 0 | 0 | 0 | 0 | 0 | 0 | 0 | 0 | 197360.9325 | 24040694.4202 | 242115.3702 | 0 | 0 | 0 | 0 | 0 | 0 | 0 | 0 | 0 | 0 | 0 | 0 | 0 | 0 | 120946.183 | 9702.4379 | 0 | 0 | 0 | 0 | 0 | 0 | 0 | 0 | 0
2016-12-21 08:00 | 0 | 601522.2381 | 0 | 0 | 0 | 0 | 0 | 441880 | 0 | 0 | 0 | 0 | 0 | 0 | 0 | 0 | 0 | 0 | 336804.9467 | 24048456.3705 | 242115.3702 | 0 | 0 | 0 | 0 | 0 | 0 | 0 | 0 | 0 | 0 | 0 | 0 | 0 | 0 | 149939.8002 | 9702.4379 | 0 | 0 | 0 | 0 | 0 | 0 | 0 | 0 | 0
2016-12-21 09:00 | 0 | 109629.0638 | 0 | 0 | 0 | 0 | 0 | 444408 | 0 | 0 | 0 | 0 | 0 | 0 | 0 | 0 | 0 | 0 | 16437.2688 | 24056218.3208 | 242115.3702 | 0 | 0 | 0 | 0 | 0 | 0 | 0 | 0 | 0 | 0 | 0 | 0 | 0 | 0 | -344481.3741 | 9702.4379 | 0 | 0 | 0 | 0 | 0 | 0 | 0 | 0 | 0
2016-12-21 10:00 | 0 | 648237.6355 | 0 | 0 | 0 | 0 | 0 | 456626 | 0 | 0 | 0 | 0 | 0 | 0 | 0 | 0 | 0 | 0 | 185612.8226 | 24063980.2712 | 242115.3702 | 0 | 0 | 0 | 0 | 0 | 0 | 0 | 0 | 0 | 0 | 0 | 0 | 0 | 0 | 181909.1977 | 9702.4379 | 0 | 0 | 0 | 0 | 0 | 0 | 0 | 0 | 0
2016-12-21 11:00 | 0 | 293929.7577 | 0 | 0 | 0 | 0 | 0 | 483811 | 0 | 0 | 0 | 0 | 0 | 0 | 0 | 0 | 0 | 0 | 0 | 24071742.2215 | 242115.3702 | 0 | 0 | 0 | 0 | 0 | 0 | 0 | 0 | 0 | 0 | 0 | 0 | 0 | 0 | -199583.6802 | 9702.4379 | 0 | 0 | 0 | 0 | 0 | 0 | 0 | 0 | 0
2016-12-21 12:00 | 0 | 519988.4379 | 0 | 0 | 0 | 0 | 0 | 510286 | 0 | 0 | 0 | 0 | 0 | 0 | 0 | 0 | 0 | 0 | 0 | 24079504.1718 | 242115.3702 | 0 | 0 | 0 | 0 | 0 | 0 | 0 | 0 | 0 | 0 | 0 | 0 | 0 | 0 | 0 | 9702.4379 | 0 | 0 | 0 | 0 | 0 | 0 | 0 | 0 | 0
2016-12-21 13:00 | 0.21233 | 529781.2256 | 0 | 0 | 0 | 0 | 0 | 520079 | 0 | 0 | 0 | 0 | 0 | 0 | 0 | 0 | 0 | 0 | 0 | 24087266.1221 | 242115.3702 | 0 | 0 | 0 | 0 | 0 | 0 | 0 | 0 | 0 | 0 | 0 | 0 | 0 | 0 | 0 | 9702.4379 | 0 | 0 | 0 | 0 | 0 | 0 | 0 | 0 | 0
2016-12-21 14:00 | 27872.1402 | 659904.2109 | 0 | 0 | 0 | 0 | 0 | 517715 | 0 | 0 | 0 | 0 | 0 | 0 | 0 | 0 | 0 | 0 | 149133.7893 | 24095028.0724 | 242115.3702 | 0 | 0 | 0 | 0 | 0 | 0 | 0 | 0 | 0 | 0 | 0 | 0 | 0 | 0 | 160358.9133 | 9702.4379 | 0 | 0 | 0 | 0 | 0 | 0 | 0 | 0 | 0
2016-12-21 15:00 | 176940.0836 | 626900.1233 | 0 | 0 | 0 | 0 | 0 | 509230 | 0 | 0 | 0 | 0 | 0 | 0 | 0 | 0 | 0 | 0 | 414098.0145 | 24102790.0227 | 242115.3702 | 0 | 0 | 0 | 0 | 0 | 0 | 0 | 0 | 0 | 0 | 0 | 0 | 0 | 0 | 284907.769 | 9702.4379 | 0 | 0 | 0 | 0 | 0 | 0 | 0 | 0 | 0
2016-12-21 16:00 | 345470.3496 | 506517.4624 | 0 | 0 | 0 | 0 | 0 | 497804 | 0 | 0 | 0 | 0 | 0 | 0 | 0 | 0 | 0 | 0 | 734465.6924 | 24110551.9731 | 242115.3702 | 0 | 0 | 0 | 0 | 0 | 0 | 0 | 0 | 0 | 0 | 0 | 0 | 0 | 0 | 344481.3741 | 9702.4379 | 0 | 0 | 0 | 0 | 0 | 0 | 0 | 0 | 0
2016-12-21 17:00 | 430976.1391 | 409094.6729 | 0 | 0 | 0 | 0 | 0 | 485887 | 0 | 0 | 0 | 0 | 0 | 0 | 0 | 0 | 0 | 0 | 1054833.3703 | 24118313.9234 | 242115.3702 | 0 | 0 | 0 | 0 | 0 | 0 | 0 | 0 | 0 | 0 | 0 | 0 | 0 | 0 | 344481.3741 | 9702.4379 | 0 | 0 | 0 | 0 | 0 | 0 | 0 | 0 | 0
2016-12-21 18:00 | 460464.868 | 79502.8598 | 0 | 0 | 0 | 0 | 0 | 475256 | 0 | 0 | 0 | 0 | 0 | 0 | 0 | 0 | 0 | 0 | 1105992.0098 | 24126075.8737 | 242115.3702 | 0 | 0 | 0 | 0 | 0 | 0 | 0 | 0 | 0 | 0 | 0 | 0 | 0 | 0 | 55009.2898 | 9702.4379 | 0 | 0 | 0 | 0 | 0 | 0 | 0 | 0 | 0
2016-12-21 19:00 | 499059.5113 | 0 | 0 | 0 | 0 | 0 | 0 | 467024 | 0 | 0 | 0 | 0 | 0 | 0 | 0 | 0 | 0 | 0 | 1126761.7681 | 24133837.824 | 242115.3702 | 0 | 0 | 0 | 0 | 0 | 0 | 0 | 0 | 0 | 0 | 0 | 0 | 0 | 0 | 22333.0734 | 9702.4379 | 0 | 0 | 0 | 0 | 0 | 0 | 0 | 0 | 0
2016-12-21 20:00 | 551580.5408 | 266764.2712 | 0 | 0 | 0 | 0 | 0 | 464161 | 0 | 0 | 0 | 0 | 0 | 0 | 0 | 0 | 0 | 0 | 1447129.446 | 24141599.7743 | 242115.3702 | 0 | 0 | 0 | 0 | 0 | 0 | 0 | 0 | 0 | 0 | 0 | 0 | 0 | 0 | 344481.3741 | 9702.4379 | 0 | 0 | 0 | 0 | 0 | 0 | 0 | 0 | 0
2016-12-21 21:00 | 553850.93 | 269683.882 | 0 | 0 | 0 | 0 | 0 | 469351 | 0 | 0 | 0 | 0 | 0 | 0 | 0 | 0 | 0 | 0 | 1767497.1239 | 24149361.7246 | 242115.3702 | 0 | 0 | 0 | 0 | 0 | 0 | 0 | 0 | 0 | 0 | 0 | 0 | 0 | 0 | 344481.3741 | 9702.4379 | 0 | 0 | 0 | 0 | 0 | 0 | 0 | 0 | 0
2016-12-21 22:00 | 382343.0861 | 458353.7259 | 0 | 0 | 0 | 0 | 0 | 486513 | 0 | 0 | 0 | 0 | 0 | 0 | 0 | 0 | 0 | 0 | 2087864.8018 | 24157123.675 | 242115.3702 | 0 | 0 | 0 | 0 | 0 | 0 | 0 | 0 | 0 | 0 | 0 | 0 | 0 | 0 | 344481.3741 | 9702.4379 | 0 | 0 | 0 | 0 | 0 | 0 | 0 | 0 | 0
2016-12-21 23:00 | 63077.6127 | 563373.1006 | 0 | 0 | 0 | 0 | 0 | 502430 | 0 | 0 | 0 | 0 | 0 | 0 | 0 | 0 | 0 | 0 | 2194180.7979 | 24164885.6253 | 242115.3702 | 0 | 0 | 0 | 0 | 0 | 0 | 0 | 0 | 0 | 0 | 0 | 0 | 0 | 0 | 114318.2754 | 9702.4379 | 0 | 0 | 0 | 0 | 0 | 0 | 0 | 0 | 0
2016-12-22 | 1109.7938 | 558923.4808 | 0 | 0 | 0 | 0 | 0 | 509163 | 0 | 0 | 0 | 0 | 0 | 0 | 0 | 0 | 0 | 0 | 2232466.886 | 24172647.5756 | 242115.3702 | 0 | 0 | 0 | 0 | 0 | 0 | 0 | 0 | 0 | 0 | 0 | 0 | 0 | 0 | 41167.8367 | 9702.4379 | 0 | 0 | 0 | 0 | 0 | 0 | 0 | 0 | 0
2016-12-22 01:00 | 517.5376 | 557253.1407 | 0 | 0 | 0 | 0 | 0 | 509868 | 0 | 0 | 0 | 0 | 0 | 0 | 0 | 0 | 0 | 0 | 2267993.1095 | 24180409.5259 | 242115.3702 | 0 | 0 | 0 | 0 | 0 | 0 | 0 | 0 | 0 | 0 | 0 | 0 | 0 | 0 | 38200.2404 | 9702.4379 | 0 | 0 | 0 | 0 | 0 | 0 | 0 | 0 | 0
2016-12-22 02:00 | 415.8063 | 165376.2575 | 0 | 0 | 0 | 0 | 0 | 500571 | 0 | 0 | 0 | 0 | 0 | 0 | 0 | 0 | 0 | 0 | 1947625.4316 | 24188171.4762 | 242115.3702 | 0 | 0 | 0 | 0 | 0 | 0 | 0 | 0 | 0 | 0 | 0 | 0 | 0 | 0 | -344481.3741 | 9702.4379 | 0 | 0 | 0 | 0 | 0 | 0 | 0 | 0 | 0
2016-12-22 03:00 | 15.6698 | 148082.394 | 0 | 0 | 0 | 0 | 0 | 482877 | 0 | 0 | 0 | 0 | 0 | 0 | 0 | 0 | 0 | 0 | 1627257.7537 | 24195933.4265 | 242115.3702 | 0 | 0 | 0 | 0 | 0 | 0 | 0 | 0 | 0 | 0 | 0 | 0 | 0 | 0 | -344481.3741 | 9702.4379 | 0 | 0 | 0 | 0 | 0 | 0 | 0 | 0 | 0
2016-12-22 04:00 | 0 | 544411.4945 | 0 | 0 | 0 | 0 | 0 | 460330 | 0 | 0 | 0 | 0 | 0 | 0 | 0 | 0 | 0 | 0 | 1696430.2764 | 24203695.3769 | 242115.3702 | 0 | 0 | 0 | 0 | 0 | 0 | 0 | 0 | 0 | 0 | 0 | 0 | 0 | 0 | 74379.0566 | 9702.4379 | 0 | 0 | 0 | 0 | 0 | 0 | 0 | 0 | 0
2016-12-22 05:00 | 0 | 529999.6336 | 0 | 0 | 0 | 0 | 0 | 440070 | 0 | 0 | 0 | 0 | 0 | 0 | 0 | 0 | 0 | 0 | 1771041.5684 | 24211457.3272 | 242115.3702 | 0 | 0 | 0 | 0 | 0 | 0 | 0 | 0 | 0 | 0 | 0 | 0 | 0 | 0 | 80227.1958 | 9702.4379 | 0 | 0 | 0 | 0 | 0 | 0 | 0 | 0 | 0
2016-12-22 06:00 | 0 | 88411.0638 | 0 | 0 | 0 | 0 | 0 | 423190 | 0 | 0 | 0 | 0 | 0 | 0 | 0 | 0 | 0 | 0 | 1450673.8905 | 24219219.2775 | 242115.3702 | 0 | 0 | 0 | 0 | 0 | 0 | 0 | 0 | 0 | 0 | 0 | 0 | 0 | 0 | -344481.3741 | 9702.4379 | 0 | 0 | 0 | 0 | 0 | 0 | 0 | 0 | 0
2016-12-22 07:00 | 0 | 491454.773 | 0 | 0 | 0 | 0 | 0 | 411998 | 0 | 0 | 0 | 0 | 0 | 0 | 0 | 0 | 0 | 0 | 1515545.4222 | 24226981.2278 | 242115.3702 | 0 | 0 | 0 | 0 | 0 | 0 | 0 | 0 | 0 | 0 | 0 | 0 | 0 | 0 | 69754.3351 | 9702.4379 | 0 | 0 | 0 | 0 | 0 | 0 | 0 | 0 | 0
2016-12-22 08:00 | 0 | 71655.0638 | 0 | 0 | 0 | 0 | 0 | 406434 | 0 | 0 | 0 | 0 | 0 | 0 | 0 | 0 | 0 | 0 | 1195177.7443 | 24234743.1781 | 242115.3702 | 0 | 0 | 0 | 0 | 0 | 0 | 0 | 0 | 0 | 0 | 0 | 0 | 0 | 0 | -344481.3741 | 9702.4379 | 0 | 0 | 0 | 0 | 0 | 0 | 0 | 0 | 0
2016-12-22 09:00 | 0 | 449674.6262 | 0 | 0 | 0 | 0 | 0 | 407653 | 0 | 0 | 0 | 0 | 0 | 0 | 0 | 0 | 0 | 0 | 1225234.5894 | 24242505.1284 | 242115.3702 | 0 | 0 | 0 | 0 | 0 | 0 | 0 | 0 | 0 | 0 | 0 | 0 | 0 | 0 | 32319.1883 | 9702.4379 | 0 | 0 | 0 | 0 | 0 | 0 | 0 | 0 | 0
2016-12-22 10:00 | 0 | 82944.0638 | 0 | 0 | 0 | 0 | 0 | 417723 | 0 | 0 | 0 | 0 | 0 | 0 | 0 | 0 | 0 | 0 | 904866.9115 | 24250267.0787 | 242115.3702 | 0 | 0 | 0 | 0 | 0 | 0 | 0 | 0 | 0 | 0 | 0 | 0 | 0 | 0 | -344481.3741 | 9702.4379 | 0 | 0 | 0 | 0 | 0 | 0 | 0 | 0 | 0
2016-12-22 11:00 | 0 | 106559.0638 | 0 | 0 | 0 | 0 | 0 | 441338 | 0 | 0 | 0 | 0 | 0 | 0 | 0 | 0 | 0 | 0 | 584499.2336 | 24258029.0291 | 242115.3702 | 0 | 0 | 0 | 0 | 0 | 0 | 0 | 0 | 0 | 0 | 0 | 0 | 0 | 0 | -344481.3741 | 9702.4379 | 0 | 0 | 0 | 0 | 0 | 0 | 0 | 0 | 0
2016-12-22 12:00 | 0 | 376216.7225 | 0 | 0 | 0 | 0 | 0 | 468480 | 0 | 0 | 0 | 0 | 0 | 0 | 0 | 0 | 0 | 0 | 489671.1183 | 24265790.9794 | 242115.3702 | 0 | 0 | 0 | 0 | 0 | 0 | 0 | 0 | 0 | 0 | 0 | 0 | 0 | 0 | -101965.7154 | 9702.4379 | 0 | 0 | 0 | 0 | 0 | 0 | 0 | 0 | 0
2016-12-22 13:00 | 0 | 146559.0638 | 0 | 0 | 0 | 0 | 0 | 481338 | 0 | 0 | 0 | 0 | 0 | 0 | 0 | 0 | 0 | 0 | 169303.4404 | 24273552.9297 | 242115.3702 | 0 | 0 | 0 | 0 | 0 | 0 | 0 | 0 | 0 | 0 | 0 | 0 | 0 | 0 | -344481.3741 | 9702.4379 | 0 | 0 | 0 | 0 | 0 | 0 | 0 | 0 | 0
2016-12-22 14:00 | 8074.7066 | 365464.2604 | 0 | 0 | 0 | 0 | 0 | 484535 | 0 | 0 | 0 | 0 | 0 | 0 | 0 | 0 | 0 | 0 | 57053.8624 | 24281314.88 | 242115.3702 | 0 | 0 | 0 | 0 | 0 | 0 | 0 | 0 | 0 | 0 | 0 | 0 | 0 | 0 | -120698.4709 | 9702.4379 | 0 | 0 | 0 | 0 | 0 | 0 | 0 | 0 | 0
2016-12-22 15:00 | 81410.6613 | 349715.5375 | 0 | 0 | 0 | 0 | 0 | 482772 | 0 | 0 | 0 | 0 | 0 | 0 | 0 | 0 | 0 | 0 | 0 | 24289076.8303 | 242115.3702 | 0 | 0 | 0 | 0 | 0 | 0 | 0 | 0 | 0 | 0 | 0 | 0 | 0 | 0 | -61348.2392 | 9702.4379 | 0 | 0 | 0 | 0 | 0 | 0 | 0 | 0 | 0
2016-12-22 16:00 | 220093.8823 | 332783.4165 | 0 | 0 | 0 | 0 | 0 | 476519 | 0 | 0 | 0 | 0 | 0 | 0 | 0 | 0 | 0 | 0 | 61989.9506 | 24296838.7806 | 242115.3702 | 0 | 0 | 0 | 0 | 0 | 0 | 0 | 0 | 0 | 0 | 0 | 0 | 0 | 0 | 66655.8609 | 9702.4379 | 0 | 0 | 0 | 0 | 0 | 0 | 0 | 0 | 0
2016-12-22 17:00 | 313990.8422 | 326153.4673 | 0 | 0 | 0 | 0 | 0 | 467884 | 0 | 0 | 0 | 0 | 0 | 0 | 0 | 0 | 0 | 0 | 213168.7713 | 24304600.731 | 242115.3702 | 0 | 0 | 0 | 0 | 0 | 0 | 0 | 0 | 0 | 0 | 0 | 0 | 0 | 0 | 162557.8717 | 9702.4379 | 0 | 0 | 0 | 0 | 0 | 0 | 0 | 0 | 0
2016-12-22 18:00 | 342498.8718 | 320749.6744 | 0 | 0 | 0 | 0 | 0 | 460572 | 0 | 0 | 0 | 0 | 0 | 0 | 0 | 0 | 0 | 0 | 392634.6921 | 24312362.6813 | 242115.3702 | 0 | 0 | 0 | 0 | 0 | 0 | 0 | 0 | 0 | 0 | 0 | 0 | 0 | 0 | 192974.1084 | 9702.4379 | 0 | 0 | 0 | 0 | 0 | 0 | 0 | 0 | 0
2016-12-22 19:00 | 375758.8625 | 315570.9747 | 0 | 0 | 0 | 0 | 0 | 455456 | 0 | 0 | 0 | 0 | 0 | 0 | 0 | 0 | 0 | 0 | 602974.0934 | 24320124.6316 | 242115.3702 | 0 | 0 | 0 | 0 | 0 | 0 | 0 | 0 | 0 | 0 | 0 | 0 | 0 | 0 | 226171.3992 | 9702.4379 | 0 | 0 | 0 | 0 | 0 | 0 | 0 | 0 | 0
2016-12-22 20:00 | 396850.9809 | 317383.4694 | 0 | 0 | 0 | 0 | 0 | 454145 | 0 | 0 | 0 | 0 | 0 | 0 | 0 | 0 | 0 | 0 | 835834.0149 | 24327886.5819 | 242115.3702 | 0 | 0 | 0 | 0 | 0 | 0 | 0 | 0 | 0 | 0 | 0 | 0 | 0 | 0 | 250387.0125 | 9702.4379 | 0 | 0 | 0 | 0 | 0 | 0 | 0 | 0 | 0
2016-12-22 21:00 | 415204.1847 | 321804.127 | 0 | 0 | 0 | 0 | 0 | 459862 | 0 | 0 | 0 | 0 | 0 | 0 | 0 | 0 | 0 | 0 | 1084556.8176 | 24335648.5322 | 242115.3702 | 0 | 0 | 0 | 0 | 0 | 0 | 0 | 0 | 0 | 0 | 0 | 0 | 0 | 0 | 267443.8738 | 9702.4379 | 0 | 0 | 0 | 0 | 0 | 0 | 0 | 0 | 0
2016-12-22 22:00 | 337537.2862 | 373864.7138 | 0 | 0 | 0 | 0 | 0 | 475102 | 0 | 0 | 0 | 0 | 0 | 0 | 0 | 0 | 0 | 0 | 1295292.5504 | 24343410.4825 | 242115.3702 | 0 | 0 | 0 | 0 | 0 | 0 | 0 | 0 | 0 | 0 | 0 | 0 | 0 | 0 | 226597.5621 | 9702.4379 | 0 | 0 | 0 | 0 | 0 | 0 | 0 | 0 | 0
2016-12-22 23:00 | 52579.3804 | 420608.924 | 0 | 0 | 0 | 0 | 0 | 489576 | 0 | 0 | 0 | 0 | 0 | 0 | 0 | 0 | 0 | 0 | 1271028.7263 | 24351172.4329 | 242115.3702 | 0 | 0 | 0 | 0 | 0 | 0 | 0 | 0 | 0 | 0 | 0 | 0 | 0 | 0 | -26090.1334 | 9702.4379 | 0 | 0 | 0 | 0 | 0 | 0 | 0 | 0 | 0
2016-12-23 | 1270.0693 | 454607.9152 | 0 | 0 | 0 | 0 | 0 | 495798 | 0 | 0 | 0 | 0 | 0 | 0 | 0 | 0 | 0 | 0 | 1224879.8446 | 24358934.3832 | 242115.3702 | 0 | 0 | 0 | 0 | 0 | 0 | 0 | 0 | 0 | 0 | 0 | 0 | 0 | 0 | -49622.4534 | 9702.4379 | 0 | 0 | 0 | 0 | 0 | 0 | 0 | 0 | 0
2016-12-23 01:00 | 443.3054 | 476418.1424 | 0 | 0 | 0 | 0 | 0 | 497223 | 0 | 0 | 0 | 0 | 0 | 0 | 0 | 0 | 0 | 0 | 1196920.3338 | 24366696.3335 | 242115.3702 | 0 | 0 | 0 | 0 | 0 | 0 | 0 | 0 | 0 | 0 | 0 | 0 | 0 | 0 | -30063.9901 | 9702.4379 | 0 | 0 | 0 | 0 | 0 | 0 | 0 | 0 | 0
2016-12-23 02:00 | 377.6733 | 152431.3905 | 0 | 0 | 0 | 0 | 0 | 487588 | 0 | 0 | 0 | 0 | 0 | 0 | 0 | 0 | 0 | 0 | 876552.6559 | 24374458.2838 | 242115.3702 | 0 | 0 | 0 | 0 | 0 | 0 | 0 | 0 | 0 | 0 | 0 | 0 | 0 | 0 | -344481.3741 | 9702.4379 | 0 | 0 | 0 | 0 | 0 | 0 | 0 | 0 | 0
2016-12-23 03:00 | 15.9865 | 138003.0773 | 0 | 0 | 0 | 0 | 0 | 472798 | 0 | 0 | 0 | 0 | 0 | 0 | 0 | 0 | 0 | 0 | 556184.978 | 24382220.2341 | 242115.3702 | 0 | 0 | 0 | 0 | 0 | 0 | 0 | 0 | 0 | 0 | 0 | 0 | 0 | 0 | -344481.3741 | 9702.4379 | 0 | 0 | 0 | 0 | 0 | 0 | 0 | 0 | 0
2016-12-23 04:00 | 0 | 116517.0638 | 0 | 0 | 0 | 0 | 0 | 451296 | 0 | 0 | 0 | 0 | 0 | 0 | 0 | 0 | 0 | 0 | 235817.3001 | 24389982.1844 | 242115.3702 | 0 | 0 | 0 | 0 | 0 | 0 | 0 | 0 | 0 | 0 | 0 | 0 | 0 | 0 | -344481.3741 | 9702.4379 | 0 | 0 | 0 | 0 | 0 | 0 | 0 | 0 | 0
2016-12-23 05:00 | 0 | 496691.0413 | 0 | 0 | 0 | 0 | 0 | 429186 | 0 | 0 | 0 | 0 | 0 | 0 | 0 | 0 | 0 | 0 | 289573.7213 | 24397744.1348 | 242115.3702 | 0 | 0 | 0 | 0 | 0 | 0 | 0 | 0 | 0 | 0 | 0 | 0 | 0 | 0 | 57802.6034 | 9702.4379 | 0 | 0 | 0 | 0 | 0 | 0 | 0 | 0 | 0
2016-12-23 06:00 | 0 | 504914.9963 | 0 | 0 | 0 | 0 | 0 | 412910 | 0 | 0 | 0 | 0 | 0 | 0 | 0 | 0 | 0 | 0 | 366115.1006 | 24405506.0851 | 242115.3702 | 0 | 0 | 0 | 0 | 0 | 0 | 0 | 0 | 0 | 0 | 0 | 0 | 0 | 0 | 82302.5584 | 9702.4379 | 0 | 0 | 0 | 0 | 0 | 0 | 0 | 0 | 0
2016-12-23 07:00 | 0 | 510182.9253 | 0 | 0 | 0 | 0 | 0 | 401630 | 0 | 0 | 0 | 0 | 0 | 0 | 0 | 0 | 0 | 0 | 458046.054 | 24413268.0354 | 242115.3702 | 0 | 0 | 0 | 0 | 0 | 0 | 0 | 0 | 0 | 0 | 0 | 0 | 0 | 0 | 98850.4875 | 9702.4379 | 0 | 0 | 0 | 0 | 0 | 0 | 0 | 0 | 0
2016-12-23 08:00 | 0 | 514604.7785 | 0 | 0 | 0 | 0 | 0 | 396314 | 0 | 0 | 0 | 0 | 0 | 0 | 0 | 0 | 0 | 0 | 559033.2107 | 24421029.9857 | 242115.3702 | 0 | 0 | 0 | 0 | 0 | 0 | 0 | 0 | 0 | 0 | 0 | 0 | 0 | 0 | 108588.3406 | 9702.4379 | 0 | 0 | 0 | 0 | 0 | 0 | 0 | 0 | 0
2016-12-23 09:00 | 0 | 542374.0195 | 0 | 0 | 0 | 0 | 0 | 397588 | 0 | 0 | 0 | 0 | 0 | 0 | 0 | 0 | 0 | 0 | 684660.9415 | 24428791.936 | 242115.3702 | 0 | 0 | 0 | 0 | 0 | 0 | 0 | 0 | 0 | 0 | 0 | 0 | 0 | 0 | 135083.5816 | 9702.4379 | 0 | 0 | 0 | 0 | 0 | 0 | 0 | 0 | 0
2016-12-23 10:00 | 0 | 523412.039 | 0 | 0 | 0 | 0 | 0 | 405943 | 0 | 0 | 0 | 0 | 0 | 0 | 0 | 0 | 0 | 0 | 784883.8806 | 24436553.8863 | 242115.3702 | 0 | 0 | 0 | 0 | 0 | 0 | 0 | 0 | 0 | 0 | 0 | 0 | 0 | 0 | 107766.6011 | 9702.4379 | 0 | 0 | 0 | 0 | 0 | 0 | 0 | 0 | 0
2016-12-23 11:00 | 0 | 508696.2397 | 0 | 0 | 0 | 0 | 0 | 424029 | 0 | 0 | 0 | 0 | 0 | 0 | 0 | 0 | 0 | 0 | 854601.1462 | 24444315.8367 | 242115.3702 | 0 | 0 | 0 | 0 | 0 | 0 | 0 | 0 | 0 | 0 | 0 | 0 | 0 | 0 | 74964.8018 | 9702.4379 | 0 | 0 | 0 | 0 | 0 | 0 | 0 | 0 | 0
2016-12-23 12:00 | 0 | 502836.8505 | 0 | 0 | 0 | 0 | 0 | 444616 | 0 | 0 | 0 | 0 | 0 | 0 | 0 | 0 | 0 | 0 | 899723.2699 | 24452077.787 | 242115.3702 | 0 | 0 | 0 | 0 | 0 | 0 | 0 | 0 | 0 | 0 | 0 | 0 | 0 | 0 | 48518.4126 | 9702.4379 | 0 | 0 | 0 | 0 | 0 | 0 | 0 | 0 | 0
2016-12-23 13:00 | 0 | 124033.0638 | 0 | 0 | 0 | 0 | 0 | 458812 | 0 | 0 | 0 | 0 | 0 | 0 | 0 | 0 | 0 | 0 | 579355.592 | 24459839.7373 | 242115.3702 | 0 | 0 | 0 | 0 | 0 | 0 | 0 | 0 | 0 | 0 | 0 | 0 | 0 | 0 | -344481.3741 | 9702.4379 | 0 | 0 | 0 | 0 | 0 | 0 | 0 | 0 | 0
2016-12-23 14:00 | 27329.6854 | 489057.0499 | 0 | 0 | 0 | 0 | 0 | 465951 | 0 | 0 | 0 | 0 | 0 | 0 | 0 | 0 | 0 | 0 | 617237.5586 | 24467601.6876 | 242115.3702 | 0 | 0 | 0 | 0 | 0 | 0 | 0 | 0 | 0 | 0 | 0 | 0 | 0 | 0 | 40733.2974 | 9702.4379 | 0 | 0 | 0 | 0 | 0 | 0 | 0 | 0 | 0
2016-12-23 15:00 | 173474.1281 | 443564.3742 | 0 | 0 | 0 | 0 | 0 | 466609 | 0 | 0 | 0 | 0 | 0 | 0 | 0 | 0 | 0 | 0 | 748113.7285 | 24475363.6379 | 242115.3702 | 0 | 0 | 0 | 0 | 0 | 0 | 0 | 0 | 0 | 0 | 0 | 0 | 0 | 0 | 140727.0644 | 9702.4379 | 0 | 0 | 0 | 0 | 0 | 0 | 0 | 0 | 0
2016-12-23 16:00 | 316165.0348 | 413754.4415 | 0 | 0 | 0 | 0 | 0 | 463057 | 0 | 0 | 0 | 0 | 0 | 0 | 0 | 0 | 0 | 0 | 987272.5642 | 24483125.5882 | 242115.3702 | 0 | 0 | 0 | 0 | 0 | 0 | 0 | 0 | 0 | 0 | 0 | 0 | 0 | 0 | 257160.0383 | 9702.4379 | 0 | 0 | 0 | 0 | 0 | 0 | 0 | 0 | 0
2016-12-23 17:00 | 391202.4333 | 382196.4314 | 0 | 0 | 0 | 0 | 0 | 457024 | 0 | 0 | 0 | 0 | 0 | 0 | 0 | 0 | 0 | 0 | 1272477.9211 | 24490887.5385 | 242115.3702 | 0 | 0 | 0 | 0 | 0 | 0 | 0 | 0 | 0 | 0 | 0 | 0 | 0 | 0 | 306672.4268 | 9702.4379 | 0 | 0 | 0 | 0 | 0 | 0 | 0 | 0 | 0
2016-12-23 18:00 | 439344.7891 | 365928.0229 | 0 | 0 | 0 | 0 | 0 | 451089 | 0 | 0 | 0 | 0 | 0 | 0 | 0 | 0 | 0 | 0 | 1592845.599 | 24498649.4889 | 242115.3702 | 0 | 0 | 0 | 0 | 0 | 0 | 0 | 0 | 0 | 0 | 0 | 0 | 0 | 0 | 344481.3741 | 9702.4379 | 0 | 0 | 0 | 0 | 0 | 0 | 0 | 0 | 0
2016-12-23 19:00 | 483748.7582 | 316509.0538 | 0 | 0 | 0 | 0 | 0 | 446074 | 0 | 0 | 0 | 0 | 0 | 0 | 0 | 0 | 0 | 0 | 1913213.277 | 24506411.4392 | 242115.3702 | 0 | 0 | 0 | 0 | 0 | 0 | 0 | 0 | 0 | 0 | 0 | 0 | 0 | 0 | 344481.3741 | 9702.4379 | 0 | 0 | 0 | 0 | 0 | 0 | 0 | 0 | 0
2016-12-23 20:00 | 519241.2909 | 278840.521 | 0 | 0 | 0 | 0 | 0 | 443898 | 0 | 0 | 0 | 0 | 0 | 0 | 0 | 0 | 0 | 0 | 2233580.9549 | 24514173.3895 | 242115.3702 | 0 | 0 | 0 | 0 | 0 | 0 | 0 | 0 | 0 | 0 | 0 | 0 | 0 | 0 | 344481.3741 | 9702.4379 | 0 | 0 | 0 | 0 | 0 | 0 | 0 | 0 | 0
2016-12-23 21:00 | 512883.7718 | 225569.7662 | 0 | 0 | 0 | 0 | 0 | 449172 | 0 | 0 | 0 | 0 | 0 | 0 | 0 | 0 | 0 | 0 | 2493589.518 | 24521935.3398 | 242115.3702 | 0 | 0 | 0 | 0 | 0 | 0 | 0 | 0 | 0 | 0 | 0 | 0 | 0 | 0 | 279579.1001 | 9702.4379 | 0 | 0 | 0 | 0 | 0 | 0 | 0 | 0 | 0
2016-12-23 22:00 | 339015.3122 | 224345.9627 | 0 | 0 | 0 | 0 | 0 | 463676 | 0 | 0 | 0 | 0 | 0 | 0 | 0 | 0 | 0 | 0 | 2577273.5564 | 24529697.2901 | 242115.3702 | 0 | 0 | 0 | 0 | 0 | 0 | 0 | 0 | 0 | 0 | 0 | 0 | 0 | 0 | 89982.837 | 9702.4379 | 0 | 0 | 0 | 0 | 0 | 0 | 0 | 0 | 0
2016-12-23 23:00 | 51606.2835 | 236564.5806 | 0 | 0 | 0 | 0 | 0 | 474071 | 0 | 0 | 0 | 0 | 0 | 0 | 0 | 0 | 0 | 0 | 2395363.1627 | 24537459.2404 | 242115.3702 | 0 | 0 | 0 | 0 | 0 | 0 | 0 | 0 | 0 | 0 | 0 | 0 | 0 | 0 | -195602.5739 | 9702.4379 | 0 | 0 | 0 | 0 | 0 | 0 | 0 | 0 | 0
2016-12-24 | 875.2367 | 242440.903 | 0 | 0 | 0 | 0 | 0 | 476015 | 0 | 0 | 0 | 0 | 0 | 0 | 0 | 0 | 0 | 0 | 2169929.9555 | 24545221.1908 | 242115.3702 | 0 | 0 | 0 | 0 | 0 | 0 | 0 | 0 | 0 | 0 | 0 | 0 | 0 | 0 | -242401.2981 | 9702.4379 | 0 | 0 | 0 | 0 | 0 | 0 | 0 | 0 | 0
2016-12-24 01:00 | 449.6336 | 242167.7295 | 0 | 0 | 0 | 0 | 0 | 472752 | 0 | 0 | 0 | 0 | 0 | 0 | 0 | 0 | 0 | 0 | 1946881.4759 | 24552983.1411 | 242115.3702 | 0 | 0 | 0 | 0 | 0 | 0 | 0 | 0 | 0 | 0 | 0 | 0 | 0 | 0 | -239837.0748 | 9702.4379 | 0 | 0 | 0 | 0 | 0 | 0 | 0 | 0 | 0
2016-12-24 02:00 | 404.9054 | 245848.4851 | 0 | 0 | 0 | 0 | 0 | 462869 | 0 | 0 | 0 | 0 | 0 | 0 | 0 | 0 | 0 | 0 | 1736405.6918 | 24560745.0914 | 242115.3702 | 0 | 0 | 0 | 0 | 0 | 0 | 0 | 0 | 0 | 0 | 0 | 0 | 0 | 0 | -226318.0474 | 9702.4379 | 0 | 0 | 0 | 0 | 0 | 0 | 0 | 0 | 0
2016-12-24 03:00 | 16.442 | 247400.211 | 0 | 0 | 0 | 0 | 0 | 446590 | 0 | 0 | 0 | 0 | 0 | 0 | 0 | 0 | 0 | 0 | 1542151.2118 | 24568507.0417 | 242115.3702 | 0 | 0 | 0 | 0 | 0 | 0 | 0 | 0 | 0 | 0 | 0 | 0 | 0 | 0 | -208875.7849 | 9702.4379 | 0 | 0 | 0 | 0 | 0 | 0 | 0 | 0 | 0
2016-12-24 04:00 | 0 | 247034.5677 | 0 | 0 | 0 | 0 | 0 | 425537 | 0 | 0 | 0 | 0 | 0 | 0 | 0 | 0 | 0 | 0 | 1367120.6825 | 24576268.992 | 242115.3702 | 0 | 0 | 0 | 0 | 0 | 0 | 0 | 0 | 0 | 0 | 0 | 0 | 0 | 0 | -188204.8702 | 9702.4379 | 0 | 0 | 0 | 0 | 0 | 0 | 0 | 0 | 0
2016-12-24 05:00 | 0 | 246944.1805 | 0 | 0 | 0 | 0 | 0 | 404551 | 0 | 0 | 0 | 0 | 0 | 0 | 0 | 0 | 0 | 0 | 1211523.0732 | 24584030.9423 | 242115.3702 | 0 | 0 | 0 | 0 | 0 | 0 | 0 | 0 | 0 | 0 | 0 | 0 | 0 | 0 | -167309.2574 | 9702.4379 | 0 | 0 | 0 | 0 | 0 | 0 | 0 | 0 | 0
2016-12-24 06:00 | 0 | 247859.9544 | 0 | 0 | 0 | 0 | 0 | 388257 | 0 | 0 | 0 | 0 | 0 | 0 | 0 | 0 | 0 | 0 | 1071930.5535 | 24591792.8927 | 242115.3702 | 0 | 0 | 0 | 0 | 0 | 0 | 0 | 0 | 0 | 0 | 0 | 0 | 0 | 0 | -150099.4835 | 9702.4379 | 0 | 0 | 0 | 0 | 0 | 0 | 0 | 0 | 0
2016-12-24 07:00 | 0 | 247562.9611 | 0 | 0 | 0 | 0 | 0 | 375554 | 0 | 0 | 0 | 0 | 0 | 0 | 0 | 0 | 0 | 0 | 943875.62 | 24599554.843 | 242115.3702 | 0 | 0 | 0 | 0 | 0 | 0 | 0 | 0 | 0 | 0 | 0 | 0 | 0 | 0 | -137693.4768 | 9702.4379 | 0 | 0 | 0 | 0 | 0 | 0 | 0 | 0 | 0
2016-12-24 08:00 | 0 | 248881.0836 | 0 | 0 | 0 | 0 | 0 | 366969 | 0 | 0 | 0 | 0 | 0 | 0 | 0 | 0 | 0 | 0 | 825030.5906 | 24607316.7933 | 242115.3702 | 0 | 0 | 0 | 0 | 0 | 0 | 0 | 0 | 0 | 0 | 0 | 0 | 0 | 0 | -127790.3543 | 9702.4379 | 0 | 0 | 0 | 0 | 0 | 0 | 0 | 0 | 0
2016-12-24 09:00 | 0 | 28299.0638 | 0 | 0 | 0 | 0 | 0 | 363078 | 0 | 0 | 0 | 0 | 0 | 0 | 0 | 0 | 0 | 0 | 504662.9126 | 24615078.7436 | 242115.3702 | 0 | 0 | 0 | 0 | 0 | 0 | 0 | 0 | 0 | 0 | 0 | 0 | 0 | 0 | -344481.3741 | 9702.4379 | 0 | 0 | 0 | 0 | 0 | 0 | 0 | 0 | 0
2016-12-24 10:00 | 0 | 267830.1268 | 0 | 0 | 0 | 0 | 0 | 363251 | 0 | 0 | 0 | 0 | 0 | 0 | 0 | 0 | 0 | 0 | 406898.2333 | 24622840.6939 | 242115.3702 | 0 | 0 | 0 | 0 | 0 | 0 | 0 | 0 | 0 | 0 | 0 | 0 | 0 | 0 | -105123.3111 | 9702.4379 | 0 | 0 | 0 | 0 | 0 | 0 | 0 | 0 | 0
2016-12-24 11:00 | 0 | 271478.6523 | 0 | 0 | 0 | 0 | 0 | 369381 | 0 | 0 | 0 | 0 | 0 | 0 | 0 | 0 | 0 | 0 | 306825.7826 | 24630602.6442 | 242115.3702 | 0 | 0 | 0 | 0 | 0 | 0 | 0 | 0 | 0 | 0 | 0 | 0 | 0 | 0 | -107604.7856 | 9702.4379 | 0 | 0 | 0 | 0 | 0 | 0 | 0 | 0 | 0
2016-12-24 12:00 | 0 | 273519.9755 | 0 | 0 | 0 | 0 | 0 | 381480 | 0 | 0 | 0 | 0 | 0 | 0 | 0 | 0 | 0 | 0 | 197399.6926 | 24638364.5946 | 242115.3702 | 0 | 0 | 0 | 0 | 0 | 0 | 0 | 0 | 0 | 0 | 0 | 0 | 0 | 0 | -117662.4624 | 9702.4379 | 0 | 0 | 0 | 0 | 0 | 0 | 0 | 0 | 0
2016-12-24 13:00 | 0 | 284567.0123 | 0 | 0 | 0 | 0 | 0 | 398053 | 0 | 0 | 0 | 0 | 0 | 0 | 0 | 0 | 0 | 0 | 82834.4567 | 24646126.5449 | 242115.3702 | 0 | 0 | 0 | 0 | 0 | 0 | 0 | 0 | 0 | 0 | 0 | 0 | 0 | 0 | -123188.4256 | 9702.4379 | 0 | 0 | 0 | 0 | 0 | 0 | 0 | 0 | 0
2016-12-24 14:00 | 44995.9973 | 290997.1323 | 0 | 0 | 0 | 0 | 0 | 415360 | 0 | 0 | 0 | 0 | 0 | 0 | 0 | 0 | 0 | 0 | 0 | 24653888.4952 | 242115.3702 | 0 | 0 | 0 | 0 | 0 | 0 | 0 | 0 | 0 | 0 | 0 | 0 | 0 | 0 | -89069.3083 | 9702.4379 | 0 | 0 | 0 | 0 | 0 | 0 | 0 | 0 | 0
2016-12-24 15:00 | 228299.9541 | 209445.4838 | 0 | 0 | 0 | 0 | 0 | 428043 | 0 | 0 | 0 | 0 | 0 | 0 | 0 | 0 | 0 | 0 | 0 | 24661650.4455 | 242115.3702 | 0 | 0 | 0 | 0 | 0 | 0 | 0 | 0 | 0 | 0 | 0 | 0 | 0 | 0 | 0 | 9702.4379 | 0 | 0 | 0 | 0 | 0 | 0 | 0 | 0 | 0
2016-12-24 16:00 | 390928.5763 | 52579.8616 | 0 | 0 | 0 | 0 | 0 | 433806 | 0 | 0 | 0 | 0 | 0 | 0 | 0 | 0 | 0 | 0 | 0 | 24669412.3958 | 242115.3702 | 0 | 0 | 0 | 0 | 0 | 0 | 0 | 0 | 0 | 0 | 0 | 0 | 0 | 0 | 0 | 9702.4379 | 0 | 0 | 0 | 0 | 0 | 0 | 0 | 0 | 0
2016-12-24 17:00 | 460324.2431 | 0 | 0 | 0 | 0 | 0 | 0 | 433274 | 0 | 0 | 0 | 0 | 0 | 0 | 0 | 0 | 0 | 0 | 0 | 24677174.3461 | 259289.6973 | 0 | 0 | 0 | 0 | 0 | 0 | 0 | 0 | 0 | 0 | 0 | 0 | 0 | 0 | 0 | 9702.4379 | 0 | 17347.8052 | 0 | 0 | 0 | 0 | 0 | 0 | 0
2016-12-24 18:00 | 505255.8795 | 179879.9572 | 0 | 0 | 0 | 0 | 0 | 428294 | 0 | 0 | 0 | 0 | 0 | 0 | 0 | 0 | 0 | 0 | 229839.6409 | 24684936.2965 | 259289.6973 | 0 | 0 | 0 | 0 | 0 | 0 | 0 | 0 | 0 | 0 | 0 | 0 | 0 | 0 | 247139.3988 | 9702.4379 | 0 | 0 | 0 | 0 | 0 | 0 | 0 | 0 | 0
2016-12-24 19:00 | 536162.6007 | 0 | 0 | 0 | 0 | 0 | 0 | 423092 | 0 | 0 | 0 | 0 | 0 | 0 | 0 | 0 | 0 | 0 | 325972.0323 | 24692698.2468 | 259289.6973 | 0 | 0 | 0 | 0 | 0 | 0 | 0 | 0 | 0 | 0 | 0 | 0 | 0 | 0 | 103368.1628 | 9702.4379 | 0 | 0 | 0 | 0 | 0 | 0 | 0 | 0 | 0
2016-12-24 20:00 | 592987.915 | 0 | 0 | 0 | 0 | 0 | 0 | 419950 | 0 | 0 | 0 | 0 | 0 | 0 | 0 | 0 | 0 | 0 | 477874.026 | 24700460.1971 | 259289.6973 | 0 | 0 | 0 | 0 | 0 | 0 | 0 | 0 | 0 | 0 | 0 | 0 | 0 | 0 | 163335.4771 | 9702.4379 | 0 | 0 | 0 | 0 | 0 | 0 | 0 | 0 | 0
2016-12-24 21:00 | 615530.4536 | 159520.3584 | 0 | 0 | 0 | 0 | 0 | 420867 | 0 | 0 | 0 | 0 | 0 | 0 | 0 | 0 | 0 | 0 | 798241.7039 | 24708222.1474 | 259289.6973 | 0 | 0 | 0 | 0 | 0 | 0 | 0 | 0 | 0 | 0 | 0 | 0 | 0 | 0 | 344481.3741 | 9702.4379 | 0 | 0 | 0 | 0 | 0 | 0 | 0 | 0 | 0
2016-12-24 22:00 | 412401.487 | 0 | 0 | 0 | 0 | 0 | 0 | 429184 | 0 | 0 | 0 | 0 | 0 | 0 | 0 | 0 | 0 | 0 | 773610.6996 | 24715984.0977 | 259289.6973 | 0 | 0 | 0 | 0 | 0 | 0 | 0 | 0 | 0 | 0 | 0 | 0 | 0 | 0 | -26484.9509 | 9702.4379 | 0 | 0 | 0 | 0 | 0 | 0 | 0 | 0 | 0
2016-12-24 23:00 | 71876.9599 | 541947.3337 | 0 | 0 | 0 | 0 | 0 | 434716 | 0 | 0 | 0 | 0 | 0 | 0 | 0 | 0 | 0 | 0 | 931158.1454 | 24723746.048 | 259289.6973 | 0 | 0 | 0 | 0 | 0 | 0 | 0 | 0 | 0 | 0 | 0 | 0 | 0 | 0 | 169405.8557 | 9702.4379 | 0 | 0 | 0 | 0 | 0 | 0 | 0 | 0 | 0
2016-12-25 | 1672.3515 | 609985.3919 | 0 | 0 | 0 | 0 | 0 | 434106 | 0 | 0 | 0 | 0 | 0 | 0 | 0 | 0 | 0 | 0 | 1087257.9995 | 24731507.9983 | 259289.6973 | 0 | 0 | 0 | 0 | 0 | 0 | 0 | 0 | 0 | 0 | 0 | 0 | 0 | 0 | 167849.3055 | 9702.4379 | 0 | 0 | 0 | 0 | 0 | 0 | 0 | 0 | 0
2016-12-25 01:00 | 459.2202 | 649885.091 | 0 | 0 | 0 | 0 | 0 | 431811 | 0 | 0 | 0 | 0 | 0 | 0 | 0 | 0 | 0 | 0 | 1281470.7116 | 24739269.9487 | 259289.6973 | 0 | 0 | 0 | 0 | 0 | 0 | 0 | 0 | 0 | 0 | 0 | 0 | 0 | 0 | 208830.8732 | 9702.4379 | 0 | 0 | 0 | 0 | 0 | 0 | 0 | 0 | 0
2016-12-25 02:00 | 409.6104 | 89284.4534 | 0 | 0 | 0 | 0 | 0 | 424473 | 0 | 0 | 0 | 0 | 0 | 0 | 0 | 0 | 0 | 0 | 961103.0337 | 24747031.899 | 259289.6973 | 0 | 0 | 0 | 0 | 0 | 0 | 0 | 0 | 0 | 0 | 0 | 0 | 0 | 0 | -344481.3741 | 9702.4379 | 0 | 0 | 0 | 0 | 0 | 0 | 0 | 0 | 0
2016-12-25 03:00 | 16.5972 | 79488.4666 | 0 | 0 | 0 | 0 | 0 | 414284 | 0 | 0 | 0 | 0 | 0 | 0 | 0 | 0 | 0 | 0 | 640735.3558 | 24754793.8493 | 259289.6973 | 0 | 0 | 0 | 0 | 0 | 0 | 0 | 0 | 0 | 0 | 0 | 0 | 0 | 0 | -344481.3741 | 9702.4379 | 0 | 0 | 0 | 0 | 0 | 0 | 0 | 0 | 0
2016-12-25 04:00 | 0 | 65412.0638 | 0 | 0 | 0 | 0 | 0 | 400191 | 0 | 0 | 0 | 0 | 0 | 0 | 0 | 0 | 0 | 0 | 320367.6779 | 24762555.7996 | 259289.6973 | 0 | 0 | 0 | 0 | 0 | 0 | 0 | 0 | 0 | 0 | 0 | 0 | 0 | 0 | -344481.3741 | 9702.4379 | 0 | 0 | 0 | 0 | 0 | 0 | 0 | 0 | 0
2016-12-25 05:00 | 0 | 48663.0638 | 0 | 0 | 0 | 0 | 0 | 383442 | 0 | 0 | 0 | 0 | 0 | 0 | 0 | 0 | 0 | 0 | 0 | 24770317.7499 | 259289.6973 | 0 | 0 | 0 | 0 | 0 | 0 | 0 | 0 | 0 | 0 | 0 | 0 | 0 | 0 | -344481.3741 | 9702.4379 | 0 | 0 | 0 | 0 | 0 | 0 | 0 | 0 | 0
2016-12-25 06:00 | 0 | 379894.4379 | 0 | 0 | 0 | 0 | 0 | 370192 | 0 | 0 | 0 | 0 | 0 | 0 | 0 | 0 | 0 | 0 | 0 | 24778079.7002 | 259289.6973 | 0 | 0 | 0 | 0 | 0 | 0 | 0 | 0 | 0 | 0 | 0 | 0 | 0 | 0 | 0 | 9702.4379 | 0 | 0 | 0 | 0 | 0 | 0 | 0 | 0 | 0
2016-12-25 07:00 | 0 | 369973.4379 | 0 | 0 | 0 | 0 | 0 | 360271 | 0 | 0 | 0 | 0 | 0 | 0 | 0 | 0 | 0 | 0 | 0 | 24785841.6506 | 259289.6973 | 0 | 0 | 0 | 0 | 0 | 0 | 0 | 0 | 0 | 0 | 0 | 0 | 0 | 0 | 0 | 9702.4379 | 0 | 0 | 0 | 0 | 0 | 0 | 0 | 0 | 0
2016-12-25 08:00 | 0 | 687065.6918 | 0 | 0 | 0 | 0 | 0 | 353271 | 0 | 0 | 0 | 0 | 0 | 0 | 0 | 0 | 0 | 0 | 301405.7962 | 24793603.6009 | 259289.6973 | 0 | 0 | 0 | 0 | 0 | 0 | 0 | 0 | 0 | 0 | 0 | 0 | 0 | 0 | 324092.2539 | 9702.4379 | 0 | 0 | 0 | 0 | 0 | 0 | 0 | 0 | 0
2016-12-25 09:00 | 0 | 635957.3531 | 0 | 0 | 0 | 0 | 0 | 350538 | 0 | 0 | 0 | 0 | 0 | 0 | 0 | 0 | 0 | 0 | 557822.5273 | 24801365.5512 | 259289.6973 | 0 | 0 | 0 | 0 | 0 | 0 | 0 | 0 | 0 | 0 | 0 | 0 | 0 | 0 | 275716.9152 | 9702.4379 | 0 | 0 | 0 | 0 | 0 | 0 | 0 | 0 | 0
2016-12-25 10:00 | 0 | 17521.0638 | 0 | 0 | 0 | 0 | 0 | 352300 | 0 | 0 | 0 | 0 | 0 | 0 | 0 | 0 | 0 | 0 | 237454.8493 | 24809127.5015 | 259289.6973 | 0 | 0 | 0 | 0 | 0 | 0 | 0 | 0 | 0 | 0 | 0 | 0 | 0 | 0 | -344481.3741 | 9702.4379 | 0 | 0 | 0 | 0 | 0 | 0 | 0 | 0 | 0
2016-12-25 11:00 | 0 | 112577.6429 | 0 | 0 | 0 | 0 | 0 | 358203 | 0 | 0 | 0 | 0 | 0 | 0 | 0 | 0 | 0 | 0 | 0 | 24816889.4518 | 259289.6973 | 0 | 0 | 0 | 0 | 0 | 0 | 0 | 0 | 0 | 0 | 0 | 0 | 0 | 0 | -255327.795 | 9702.4379 | 0 | 0 | 0 | 0 | 0 | 0 | 0 | 0 | 0
2016-12-25 12:00 | 0 | 377672.4379 | 0 | 0 | 0 | 0 | 0 | 367970 | 0 | 0 | 0 | 0 | 0 | 0 | 0 | 0 | 0 | 0 | 0 | 24824651.4021 | 259289.6973 | 0 | 0 | 0 | 0 | 0 | 0 | 0 | 0 | 0 | 0 | 0 | 0 | 0 | 0 | 0 | 9702.4379 | 0 | 0 | 0 | 0 | 0 | 0 | 0 | 0 | 0
2016-12-25 13:00 | 0 | 737133.812 | 0 | 0 | 0 | 0 | 0 | 382950 | 0 | 0 | 0 | 0 | 0 | 0 | 0 | 0 | 0 | 0 | 320367.6779 | 24832413.3525 | 259289.6973 | 0 | 0 | 0 | 0 | 0 | 0 | 0 | 0 | 0 | 0 | 0 | 0 | 0 | 0 | 344481.3741 | 9702.4379 | 0 | 0 | 0 | 0 | 0 | 0 | 0 | 0 | 0
2016-12-25 14:00 | 32542.4234 | 717910.3886 | 0 | 0 | 0 | 0 | 0 | 396269 | 0 | 0 | 0 | 0 | 0 | 0 | 0 | 0 | 0 | 0 | 640735.3558 | 24840175.3028 | 259289.6973 | 0 | 0 | 0 | 0 | 0 | 0 | 0 | 0 | 0 | 0 | 0 | 0 | 0 | 0 | 344481.3741 | 9702.4379 | 0 | 0 | 0 | 0 | 0 | 0 | 0 | 0 | 0
2016-12-25 15:00 | 229169.4302 | 528270.3818 | 0 | 0 | 0 | 0 | 0 | 403256 | 0 | 0 | 0 | 0 | 0 | 0 | 0 | 0 | 0 | 0 | 961103.0337 | 24847937.2531 | 259289.6973 | 0 | 0 | 0 | 0 | 0 | 0 | 0 | 0 | 0 | 0 | 0 | 0 | 0 | 0 | 344481.3741 | 9702.4379 | 0 | 0 | 0 | 0 | 0 | 0 | 0 | 0 | 0
2016-12-25 16:00 | 451998.7017 | 307990.1103 | 0 | 0 | 0 | 0 | 0 | 405805 | 0 | 0 | 0 | 0 | 0 | 0 | 0 | 0 | 0 | 0 | 1281470.7116 | 24855699.2034 | 259289.6973 | 0 | 0 | 0 | 0 | 0 | 0 | 0 | 0 | 0 | 0 | 0 | 0 | 0 | 0 | 344481.3741 | 9702.4379 | 0 | 0 | 0 | 0 | 0 | 0 | 0 | 0 | 0
2016-12-25 17:00 | 539217.8256 | 219892.9864 | 0 | 0 | 0 | 0 | 0 | 404927 | 0 | 0 | 0 | 0 | 0 | 0 | 0 | 0 | 0 | 0 | 1601838.3895 | 24863461.1537 | 259289.6973 | 0 | 0 | 0 | 0 | 0 | 0 | 0 | 0 | 0 | 0 | 0 | 0 | 0 | 0 | 344481.3741 | 9702.4379 | 0 | 0 | 0 | 0 | 0 | 0 | 0 | 0 | 0
2016-12-25 18:00 | 569498.3877 | 0 | 0 | 0 | 0 | 0 | 0 | 400037 | 0 | 0 | 0 | 0 | 0 | 0 | 0 | 0 | 0 | 0 | 1750414.2129 | 24871223.104 | 259289.6973 | 0 | 0 | 0 | 0 | 0 | 0 | 0 | 0 | 0 | 0 | 0 | 0 | 0 | 0 | 159758.9498 | 9702.4379 | 0 | 0 | 0 | 0 | 0 | 0 | 0 | 0 | 0
2016-12-25 19:00 | 603630.4426 | 16938.6469 | 0 | 0 | 0 | 0 | 0 | 394876 | 0 | 0 | 0 | 0 | 0 | 0 | 0 | 0 | 0 | 0 | 1951285.5189 | 24878985.0544 | 259289.6973 | 0 | 0 | 0 | 0 | 0 | 0 | 0 | 0 | 0 | 0 | 0 | 0 | 0 | 0 | 215990.6516 | 9702.4379 | 0 | 0 | 0 | 0 | 0 | 0 | 0 | 0 | 0
2016-12-25 20:00 | 671499.7028 | 72871.1091 | 0 | 0 | 0 | 0 | 0 | 390187 | 0 | 0 | 0 | 0 | 0 | 0 | 0 | 0 | 0 | 0 | 2271653.1968 | 24886747.0047 | 259289.6973 | 0 | 0 | 0 | 0 | 0 | 0 | 0 | 0 | 0 | 0 | 0 | 0 | 0 | 0 | 344481.3741 | 9702.4379 | 0 | 0 | 0 | 0 | 0 | 0 | 0 | 0 | 0
2016-12-25 21:00 | 700514.9779 | 0 | 0 | 0 | 0 | 0 | 0 | 389975 | 0 | 0 | 0 | 0 | 0 | 0 | 0 | 0 | 0 | 0 | 2551432.1089 | 24894508.955 | 259289.6973 | 0 | 0 | 0 | 0 | 0 | 0 | 0 | 0 | 0 | 0 | 0 | 0 | 0 | 0 | 300837.54 | 9702.4379 | 0 | 0 | 0 | 0 | 0 | 0 | 0 | 0 | 0
2016-12-25 22:00 | 510302.8583 | 242768.9537 | 0 | 0 | 0 | 0 | 0 | 398888 | 0 | 0 | 0 | 0 | 0 | 0 | 0 | 0 | 0 | 0 | 2871799.7868 | 24902270.9053 | 259289.6973 | 0 | 0 | 0 | 0 | 0 | 0 | 0 | 0 | 0 | 0 | 0 | 0 | 0 | 0 | 344481.3741 | 9702.4379 | 0 | 0 | 0 | 0 | 0 | 0 | 0 | 0 | 0
2016-12-25 23:00 | 78196.1389 | 0 | 0 | 0 | 0 | 0 | 0 | 408809 | 0 | 0 | 0 | 0 | 0 | 0 | 0 | 0 | 0 | 0 | 2555306.5588 | 24910032.8556 | 259289.6973 | 0 | 0 | 0 | 0 | 0 | 0 | 0 | 0 | 0 | 0 | 0 | 0 | 0 | 0 | -340315.299 | 9702.4379 | 0 | 0 | 0 | 0 | 0 | 0 | 0 | 0 | 0
2016-12-26 | 1661.2545 | 767389.5575 | 0 | 0 | 0 | 0 | 0 | 414867 | 0 | 0 | 0 | 0 | 0 | 0 | 0 | 0 | 0 | 0 | 2875674.2367 | 24917794.8059 | 259289.6973 | 0 | 0 | 0 | 0 | 0 | 0 | 0 | 0 | 0 | 0 | 0 | 0 | 0 | 0 | 344481.3741 | 9702.4379 | 0 | 0 | 0 | 0 | 0 | 0 | 0 | 0 | 0
2016-12-26 01:00 | 511.374 | 83070.6898 | 0 | 0 | 0 | 0 | 0 | 418361 | 0 | 0 | 0 | 0 | 0 | 0 | 0 | 0 | 0 | 0 | 2555306.5588 | 24925556.7563 | 259289.6973 | 0 | 0 | 0 | 0 | 0 | 0 | 0 | 0 | 0 | 0 | 0 | 0 | 0 | 0 | -344481.3741 | 9702.4379 | 0 | 0 | 0 | 0 | 0 | 0 | 0 | 0 | 0
2016-12-26 02:00 | 328.9354 | 838094.015 | 0 | 0 | 0 | 0 | 0 | 414284 | 0 | 0 | 0 | 0 | 0 | 0 | 0 | 0 | 0 | 0 | 2875674.2367 | 24933318.7066 | 328545.2844 | 0 | 0 | 0 | 0 | 0 | 0 | 0 | 0 | 0 | 0 | 0 | 0 | 0 | 0 | 344481.3741 | 9702.4379 | 0 | 69955.1384 | 0 | 0 | 0 | 0 | 0 | 0 | 0
2016-12-26 03:00 | 17.047 | 70083.0168 | 0 | 0 | 0 | 0 | 0 | 404879 | 0 | 0 | 0 | 0 | 0 | 0 | 0 | 0 | 0 | 0 | 2555306.5588 | 24941080.6569 | 328545.2844 | 0 | 0 | 0 | 0 | 0 | 0 | 0 | 0 | 0 | 0 | 0 | 0 | 0 | 0 | -344481.3741 | 9702.4379 | 0 | 0 | 0 | 0 | 0 | 0 | 0 | 0 | 0
2016-12-26 04:00 | 0 | 55377.0638 | 0 | 0 | 0 | 0 | 0 | 390156 | 0 | 0 | 0 | 0 | 0 | 0 | 0 | 0 | 0 | 0 | 2234938.8809 | 24948842.6072 | 328545.2844 | 0 | 0 | 0 | 0 | 0 | 0 | 0 | 0 | 0 | 0 | 0 | 0 | 0 | 0 | -344481.3741 | 9702.4379 | 0 | 0 | 0 | 0 | 0 | 0 | 0 | 0 | 0
2016-12-26 05:00 | 0 | 40353.0638 | 0 | 0 | 0 | 0 | 0 | 375132 | 0 | 0 | 0 | 0 | 0 | 0 | 0 | 0 | 0 | 0 | 1914571.203 | 24956604.5575 | 328545.2844 | 0 | 0 | 0 | 0 | 0 | 0 | 0 | 0 | 0 | 0 | 0 | 0 | 0 | 0 | -344481.3741 | 9702.4379 | 0 | 0 | 0 | 0 | 0 | 0 | 0 | 0 | 0
2016-12-26 06:00 | 0 | 27879.0638 | 0 | 0 | 0 | 0 | 0 | 362658 | 0 | 0 | 0 | 0 | 0 | 0 | 0 | 0 | 0 | 0 | 1594203.5251 | 24964366.5078 | 328545.2844 | 0 | 0 | 0 | 0 | 0 | 0 | 0 | 0 | 0 | 0 | 0 | 0 | 0 | 0 | -344481.3741 | 9702.4379 | 0 | 0 | 0 | 0 | 0 | 0 | 0 | 0 | 0
2016-12-26 07:00 | 0 | 18920.0638 | 0 | 0 | 0 | 0 | 0 | 353699 | 0 | 0 | 0 | 0 | 0 | 0 | 0 | 0 | 0 | 0 | 1273835.8472 | 24972128.4581 | 328545.2844 | 0 | 0 | 0 | 0 | 0 | 0 | 0 | 0 | 0 | 0 | 0 | 0 | 0 | 0 | -344481.3741 | 9702.4379 | 0 | 0 | 0 | 0 | 0 | 0 | 0 | 0 | 0
2016-12-26 08:00 | 0 | 702791.812 | 0 | 0 | 0 | 0 | 0 | 348608 | 0 | 0 | 0 | 0 | 0 | 0 | 0 | 0 | 0 | 0 | 1594203.5251 | 24979890.4085 | 328545.2844 | 0 | 0 | 0 | 0 | 0 | 0 | 0 | 0 | 0 | 0 | 0 | 0 | 0 | 0 | 344481.3741 | 9702.4379 | 0 | 0 | 0 | 0 | 0 | 0 | 0 | 0 | 0
2016-12-26 09:00 | 0 | 12681.0638 | 0 | 0 | 0 | 0 | 0 | 347460 | 0 | 0 | 0 | 0 | 0 | 0 | 0 | 0 | 0 | 0 | 1273835.8472 | 24987652.3588 | 328545.2844 | 0 | 0 | 0 | 0 | 0 | 0 | 0 | 0 | 0 | 0 | 0 | 0 | 0 | 0 | -344481.3741 | 9702.4379 | 0 | 0 | 0 | 0 | 0 | 0 | 0 | 0 | 0
2016-12-26 10:00 | 0 | 16646.0638 | 0 | 0 | 0 | 0 | 0 | 351425 | 0 | 0 | 0 | 0 | 0 | 0 | 0 | 0 | 0 | 0 | 953468.1693 | 24995414.3091 | 328545.2844 | 0 | 0 | 0 | 0 | 0 | 0 | 0 | 0 | 0 | 0 | 0 | 0 | 0 | 0 | -344481.3741 | 9702.4379 | 0 | 0 | 0 | 0 | 0 | 0 | 0 | 0 | 0
2016-12-26 11:00 | 0 | 25693.0638 | 0 | 0 | 0 | 0 | 0 | 360472 | 0 | 0 | 0 | 0 | 0 | 0 | 0 | 0 | 0 | 0 | 633100.4914 | 25003176.2594 | 328545.2844 | 0 | 0 | 0 | 0 | 0 | 0 | 0 | 0 | 0 | 0 | 0 | 0 | 0 | 0 | -344481.3741 | 9702.4379 | 0 | 0 | 0 | 0 | 0 | 0 | 0 | 0 | 0
2016-12-26 12:00 | 0 | 37440.0638 | 0 | 0 | 0 | 0 | 0 | 372219 | 0 | 0 | 0 | 0 | 0 | 0 | 0 | 0 | 0 | 0 | 312732.8135 | 25010938.2097 | 328545.2844 | 0 | 0 | 0 | 0 | 0 | 0 | 0 | 0 | 0 | 0 | 0 | 0 | 0 | 0 | -344481.3741 | 9702.4379 | 0 | 0 | 0 | 0 | 0 | 0 | 0 | 0 | 0
2016-12-26 13:00 | 0 | 681374.682 | 0 | 0 | 0 | 0 | 0 | 386382 | 0 | 0 | 0 | 0 | 0 | 0 | 0 | 0 | 0 | 0 | 578052.7405 | 25018700.16 | 328545.2844 | 0 | 0 | 0 | 0 | 0 | 0 | 0 | 0 | 0 | 0 | 0 | 0 | 0 | 0 | 285290.2441 | 9702.4379 | 0 | 0 | 0 | 0 | 0 | 0 | 0 | 0 | 0
2016-12-26 14:00 | 52778.622 | 15205.4418 | 0 | 0 | 0 | 0 | 0 | 402763 | 0 | 0 | 0 | 0 | 0 | 0 | 0 | 0 | 0 | 0 | 257685.0626 | 25026462.1104 | 328545.2844 | 0 | 0 | 0 | 0 | 0 | 0 | 0 | 0 | 0 | 0 | 0 | 0 | 0 | 0 | -344481.3741 | 9702.4379 | 0 | 0 | 0 | 0 | 0 | 0 | 0 | 0 | 0
2016-12-26 15:00 | 319013.0438 | 450865.7682 | 0 | 0 | 0 | 0 | 0 | 415695 | 0 | 0 | 0 | 0 | 0 | 0 | 0 | 0 | 0 | 0 | 578052.7405 | 25034224.0607 | 328545.2844 | 0 | 0 | 0 | 0 | 0 | 0 | 0 | 0 | 0 | 0 | 0 | 0 | 0 | 0 | 344481.3741 | 9702.4379 | 0 | 0 | 0 | 0 | 0 | 0 | 0 | 0 | 0
2016-12-26 16:00 | 564898.358 | 212913.454 | 0 | 0 | 0 | 0 | 0 | 423628 | 0 | 0 | 0 | 0 | 0 | 0 | 0 | 0 | 0 | 0 | 898420.4184 | 25041986.011 | 328545.2844 | 0 | 0 | 0 | 0 | 0 | 0 | 0 | 0 | 0 | 0 | 0 | 0 | 0 | 0 | 344481.3741 | 9702.4379 | 0 | 0 | 0 | 0 | 0 | 0 | 0 | 0 | 0
2016-12-26 17:00 | 638195.5894 | 0 | 0 | 0 | 0 | 0 | 0 | 425977 | 0 | 0 | 0 | 0 | 0 | 0 | 0 | 0 | 0 | 0 | 1086760.4393 | 25049747.9613 | 328545.2844 | 0 | 0 | 0 | 0 | 0 | 0 | 0 | 0 | 0 | 0 | 0 | 0 | 0 | 0 | 202516.1515 | 9702.4379 | 0 | 0 | 0 | 0 | 0 | 0 | 0 | 0 | 0
2016-12-26 18:00 | 645618.4808 | 132930.3312 | 0 | 0 | 0 | 0 | 0 | 424365 | 0 | 0 | 0 | 0 | 0 | 0 | 0 | 0 | 0 | 0 | 1407128.1172 | 25057509.9116 | 328545.2844 | 0 | 0 | 0 | 0 | 0 | 0 | 0 | 0 | 0 | 0 | 0 | 0 | 0 | 0 | 344481.3741 | 9702.4379 | 0 | 0 | 0 | 0 | 0 | 0 | 0 | 0 | 0
2016-12-26 19:00 | 692401.7067 | 83186.1053 | 0 | 0 | 0 | 0 | 0 | 421404 | 0 | 0 | 0 | 0 | 0 | 0 | 0 | 0 | 0 | 0 | 1727495.7951 | 25065271.8619 | 328545.2844 | 0 | 0 | 0 | 0 | 0 | 0 | 0 | 0 | 0 | 0 | 0 | 0 | 0 | 0 | 344481.3741 | 9702.4379 | 0 | 0 | 0 | 0 | 0 | 0 | 0 | 0 | 0
2016-12-26 20:00 | 789482.8524 | 0 | 0 | 0 | 0 | 0 | 0 | 419521 | 0 | 0 | 0 | 0 | 0 | 0 | 0 | 0 | 0 | 0 | 2047863.473 | 25073033.8123 | 344165.5444 | 0 | 0 | 0 | 0 | 0 | 0 | 0 | 0 | 0 | 0 | 0 | 0 | 0 | 0 | 344481.3741 | 9702.4379 | 0 | 15778.0404 | 0 | 0 | 0 | 0 | 0 | 0 | 0
2016-12-26 21:00 | 851831.9712 | 0 | 0 | 0 | 0 | 0 | 0 | 423752 | 0 | 0 | 0 | 0 | 0 | 0 | 0 | 0 | 0 | 0 | 2368231.1509 | 25080795.7626 | 417322.742 | 0 | 0 | 0 | 0 | 0 | 0 | 0 | 0 | 0 | 0 | 0 | 0 | 0 | 0 | 344481.3741 | 9702.4379 | 0 | 73896.1592 | 0 | 0 | 0 | 0 | 0 | 0 | 0
2016-12-26 22:00 | 519742.4877 | 248299.9175 | 0 | 0 | 0 | 0 | 0 | 436949 | 0 | 0 | 0 | 0 | 0 | 0 | 0 | 0 | 0 | 0 | 2667124.7505 | 25088557.7129 | 417322.742 | 0 | 0 | 0 | 0 | 0 | 0 | 0 | 0 | 0 | 0 | 0 | 0 | 0 | 0 | 321390.9673 | 9702.4379 | 0 | 0 | 0 | 0 | 0 | 0 | 0 | 0 | 0
2016-12-26 23:00 | 81256.8404 | 503030.2877 | 0 | 0 | 0 | 0 | 0 | 451101 | 0 | 0 | 0 | 0 | 0 | 0 | 0 | 0 | 0 | 0 | 2781964.5824 | 25096319.6632 | 417322.742 | 0 | 0 | 0 | 0 | 0 | 0 | 0 | 0 | 0 | 0 | 0 | 0 | 0 | 0 | 123483.6902 | 9702.4379 | 0 | 0 | 0 | 0 | 0 | 0 | 0 | 0 | 0
2016-12-27 | 1882.0689 | 505850.5982 | 0 | 0 | 0 | 0 | 0 | 457182 | 0 | 0 | 0 | 0 | 0 | 0 | 0 | 0 | 0 | 0 | 2819953.4356 | 25104081.6135 | 417322.742 | 0 | 0 | 0 | 0 | 0 | 0 | 0 | 0 | 0 | 0 | 0 | 0 | 0 | 0 | 40848.2292 | 9702.4379 | 0 | 0 | 0 | 0 | 0 | 0 | 0 | 0 | 0
2016-12-27 01:00 | 588.7994 | 497807.4304 | 0 | 0 | 0 | 0 | 0 | 456649 | 0 | 0 | 0 | 0 | 0 | 0 | 0 | 0 | 0 | 0 | 2849755.092 | 25111843.5638 | 417322.742 | 0 | 0 | 0 | 0 | 0 | 0 | 0 | 0 | 0 | 0 | 0 | 0 | 0 | 0 | 32044.7919 | 9702.4379 | 0 | 0 | 0 | 0 | 0 | 0 | 0 | 0 | 0
2016-12-27 02:00 | 427.0456 | 482674.4403 | 0 | 0 | 0 | 0 | 0 | 445529 | 0 | 0 | 0 | 0 | 0 | 0 | 0 | 0 | 0 | 0 | 2875674.2367 | 25119605.5142 | 417322.742 | 0 | 0 | 0 | 0 | 0 | 0 | 0 | 0 | 0 | 0 | 0 | 0 | 0 | 0 | 27870.0481 | 9702.4379 | 0 | 0 | 0 | 0 | 0 | 0 | 0 | 0 | 0
2016-12-27 03:00 | 17.8479 | 114722.2154 | 0 | 0 | 0 | 0 | 0 | 428812 | 0 | 0 | 0 | 0 | 0 | 0 | 0 | 0 | 0 | 0 | 2574564.0683 | 25127367.4645 | 417322.742 | 0 | 0 | 0 | 0 | 0 | 0 | 0 | 0 | 0 | 0 | 0 | 0 | 0 | 0 | -323774.3746 | 9702.4379 | 0 | 0 | 0 | 0 | 0 | 0 | 0 | 0 | 0
2016-12-27 04:00 | 0 | 439411.0887 | 0 | 0 | 0 | 0 | 0 | 407088 | 0 | 0 | 0 | 0 | 0 | 0 | 0 | 0 | 0 | 0 | 2595601.2736 | 25135129.4148 | 417322.742 | 0 | 0 | 0 | 0 | 0 | 0 | 0 | 0 | 0 | 0 | 0 | 0 | 0 | 0 | 22620.6508 | 9702.4379 | 0 | 0 | 0 | 0 | 0 | 0 | 0 | 0 | 0
2016-12-27 05:00 | 0 | 52215.0638 | 0 | 0 | 0 | 0 | 0 | 386994 | 0 | 0 | 0 | 0 | 0 | 0 | 0 | 0 | 0 | 0 | 2275233.5957 | 25142891.3651 | 417322.742 | 0 | 0 | 0 | 0 | 0 | 0 | 0 | 0 | 0 | 0 | 0 | 0 | 0 | 0 | -344481.3741 | 9702.4379 | 0 | 0 | 0 | 0 | 0 | 0 | 0 | 0 | 0
2016-12-27 06:00 | 0 | 36061.0638 | 0 | 0 | 0 | 0 | 0 | 370840 | 0 | 0 | 0 | 0 | 0 | 0 | 0 | 0 | 0 | 0 | 1954865.9178 | 25150653.3154 | 417322.742 | 0 | 0 | 0 | 0 | 0 | 0 | 0 | 0 | 0 | 0 | 0 | 0 | 0 | 0 | -344481.3741 | 9702.4379 | 0 | 0 | 0 | 0 | 0 | 0 | 0 | 0 | 0
2016-12-27 07:00 | 0 | 25979.0638 | 0 | 0 | 0 | 0 | 0 | 360758 | 0 | 0 | 0 | 0 | 0 | 0 | 0 | 0 | 0 | 0 | 1634498.2398 | 25158415.2657 | 417322.742 | 0 | 0 | 0 | 0 | 0 | 0 | 0 | 0 | 0 | 0 | 0 | 0 | 0 | 0 | -344481.3741 | 9702.4379 | 0 | 0 | 0 | 0 | 0 | 0 | 0 | 0 | 0
2016-12-27 08:00 | 0 | 20870.0638 | 0 | 0 | 0 | 0 | 0 | 355649 | 0 | 0 | 0 | 0 | 0 | 0 | 0 | 0 | 0 | 0 | 1314130.5619 | 25166177.2161 | 417322.742 | 0 | 0 | 0 | 0 | 0 | 0 | 0 | 0 | 0 | 0 | 0 | 0 | 0 | 0 | -344481.3741 | 9702.4379 | 0 | 0 | 0 | 0 | 0 | 0 | 0 | 0 | 0
2016-12-27 09:00 | 0 | 20415.0638 | 0 | 0 | 0 | 0 | 0 | 355194 | 0 | 0 | 0 | 0 | 0 | 0 | 0 | 0 | 0 | 0 | 993762.884 | 25173939.1664 | 417322.742 | 0 | 0 | 0 | 0 | 0 | 0 | 0 | 0 | 0 | 0 | 0 | 0 | 0 | 0 | -344481.3741 | 9702.4379 | 0 | 0 | 0 | 0 | 0 | 0 | 0 | 0 | 0
2016-12-27 10:00 | 0 | 28994.0638 | 0 | 0 | 0 | 0 | 0 | 363773 | 0 | 0 | 0 | 0 | 0 | 0 | 0 | 0 | 0 | 0 | 673395.2061 | 25181701.1167 | 417322.742 | 0 | 0 | 0 | 0 | 0 | 0 | 0 | 0 | 0 | 0 | 0 | 0 | 0 | 0 | -344481.3741 | 9702.4379 | 0 | 0 | 0 | 0 | 0 | 0 | 0 | 0 | 0
2016-12-27 11:00 | 0 | 121001.223 | 0 | 0 | 0 | 0 | 0 | 381884 | 0 | 0 | 0 | 0 | 0 | 0 | 0 | 0 | 0 | 0 | 353027.5282 | 25189463.067 | 490479.9396 | 0 | 0 | 0 | 0 | 0 | 0 | 0 | 0 | 0 | 0 | 0 | 0 | 0 | 0 | -344481.3741 | 9702.4379 | 0 | 73896.1592 | 0 | 0 | 0 | 0 | 0 | 0 | 0
2016-12-27 12:00 | 0 | 296081.2867 | 0 | 0 | 0 | 0 | 0 | 404862 | 0 | 0 | 0 | 0 | 0 | 0 | 0 | 0 | 0 | 0 | 242838.1976 | 25197225.0173 | 490479.9396 | 0 | 0 | 0 | 0 | 0 | 0 | 0 | 0 | 0 | 0 | 0 | 0 | 0 | 0 | -118483.1512 | 9702.4379 | 0 | 0 | 0 | 0 | 0 | 0 | 0 | 0 | 0
2016-12-27 13:00 | 0 | 287587.5607 | 0 | 0 | 0 | 0 | 0 | 423598 | 0 | 0 | 0 | 0 | 0 | 0 | 0 | 0 | 0 | 0 | 107325.2218 | 25204986.9676 | 490479.9396 | 0 | 0 | 0 | 0 | 0 | 0 | 0 | 0 | 0 | 0 | 0 | 0 | 0 | 0 | -145712.8772 | 9702.4379 | 0 | 0 | 0 | 0 | 0 | 0 | 0 | 0 | 0
2016-12-27 14:00 | 46982.6067 | 285447.3669 | 0 | 0 | 0 | 0 | 0 | 438131 | 0 | 0 | 0 | 0 | 0 | 0 | 0 | 0 | 0 | 0 | 0 | 25212748.9179 | 490479.9396 | 0 | 0 | 0 | 0 | 0 | 0 | 0 | 0 | 0 | 0 | 0 | 0 | 0 | 0 | -115403.4643 | 9702.4379 | 0 | 0 | 0 | 0 | 0 | 0 | 0 | 0 | 0
2016-12-27 15:00 | 314830.7592 | 141709.6787 | 0 | 0 | 0 | 0 | 0 | 446838 | 0 | 0 | 0 | 0 | 0 | 0 | 0 | 0 | 0 | 0 | 0 | 25220510.8683 | 490479.9396 | 0 | 0 | 0 | 0 | 0 | 0 | 0 | 0 | 0 | 0 | 0 | 0 | 0 | 0 | 0 | 9702.4379 | 0 | 0 | 0 | 0 | 0 | 0 | 0 | 0 | 0
2016-12-27 16:00 | 550716.6664 | 0 | 0 | 0 | 0 | 0 | 0 | 449707 | 0 | 0 | 0 | 0 | 0 | 0 | 0 | 0 | 0 | 0 | 16192.2945 | 25228272.8186 | 563637.1372 | 0 | 0 | 0 | 0 | 0 | 0 | 0 | 0 | 0 | 0 | 0 | 0 | 0 | 0 | 17411.0694 | 9702.4379 | 0 | 73896.1592 | 0 | 0 | 0 | 0 | 0 | 0 | 0
2016-12-27 17:00 | 615976.1736 | 0 | 0 | 0 | 0 | 0 | 0 | 447435 | 0 | 0 | 0 | 0 | 0 | 0 | 0 | 0 | 0 | 0 | 163912.3187 | 25236034.7689 | 563637.1372 | 0 | 0 | 0 | 0 | 0 | 0 | 0 | 0 | 0 | 0 | 0 | 0 | 0 | 0 | 158838.7357 | 9702.4379 | 0 | 0 | 0 | 0 | 0 | 0 | 0 | 0 | 0
2016-12-27 18:00 | 623773.8422 | 0 | 0 | 0 | 0 | 0 | 0 | 443791 | 0 | 0 | 0 | 0 | 0 | 0 | 0 | 0 | 0 | 0 | 322273.0947 | 25243796.7192 | 563637.1372 | 0 | 0 | 0 | 0 | 0 | 0 | 0 | 0 | 0 | 0 | 0 | 0 | 0 | 0 | 170280.4043 | 9702.4379 | 0 | 0 | 0 | 0 | 0 | 0 | 0 | 0 | 0
2016-12-27 19:00 | 662323.4084 | 113886.0388 | 0 | 0 | 0 | 0 | 0 | 440307 | 0 | 0 | 0 | 0 | 0 | 0 | 0 | 0 | 0 | 0 | 625639.1033 | 25251558.6695 | 563637.1372 | 0 | 0 | 0 | 0 | 0 | 0 | 0 | 0 | 0 | 0 | 0 | 0 | 0 | 0 | 326200.0093 | 9702.4379 | 0 | 0 | 0 | 0 | 0 | 0 | 0 | 0 | 0
2016-12-27 20:00 | 743242.8106 | 0 | 0 | 0 | 0 | 0 | 0 | 438806 | 0 | 0 | 0 | 0 | 0 | 0 | 0 | 0 | 0 | 0 | 899742.0699 | 25259320.6198 | 563637.1372 | 0 | 0 | 0 | 0 | 0 | 0 | 0 | 0 | 0 | 0 | 0 | 0 | 0 | 0 | 294734.3727 | 9702.4379 | 0 | 0 | 0 | 0 | 0 | 0 | 0 | 0 | 0
2016-12-27 21:00 | 783740.4952 | 0 | 0 | 0 | 0 | 0 | 0 | 441567 | 0 | 0 | 0 | 0 | 0 | 0 | 0 | 0 | 0 | 0 | 1208940.1533 | 25267082.5702 | 563637.1372 | 0 | 0 | 0 | 0 | 0 | 0 | 0 | 0 | 0 | 0 | 0 | 0 | 0 | 0 | 332471.0573 | 9702.4379 | 0 | 0 | 0 | 0 | 0 | 0 | 0 | 0 | 0
2016-12-27 22:00 | 500720.1383 | 0 | 0 | 0 | 0 | 0 | 0 | 455269 | 0 | 0 | 0 | 0 | 0 | 0 | 0 | 0 | 0 | 0 | 1242186.4447 | 25274844.5205 | 563637.1372 | 0 | 0 | 0 | 0 | 0 | 0 | 0 | 0 | 0 | 0 | 0 | 0 | 0 | 0 | 35748.7004 | 9702.4379 | 0 | 0 | 0 | 0 | 0 | 0 | 0 | 0 | 0
2016-12-27 23:00 | 97475.9957 | 38010.0682 | 0 | 0 | 0 | 0 | 0 | 470265 | 0 | 0 | 0 | 0 | 0 | 0 | 0 | 0 | 0 | 0 | 921818.7668 | 25282606.4708 | 563637.1372 | 0 | 0 | 0 | 0 | 0 | 0 | 0 | 0 | 0 | 0 | 0 | 0 | 0 | 0 | -344481.3741 | 9702.4379 | 0 | 0 | 0 | 0 | 0 | 0 | 0 | 0 | 0
2016-12-28 | 1943.6971 | 525037.8881 | 0 | 0 | 0 | 0 | 0 | 475038 | 0 | 0 | 0 | 0 | 0 | 0 | 0 | 0 | 0 | 0 | 961103.0337 | 25290368.4211 | 563637.1372 | 0 | 0 | 0 | 0 | 0 | 0 | 0 | 0 | 0 | 0 | 0 | 0 | 0 | 0 | 42241.1473 | 9702.4379 | 0 | 0 | 0 | 0 | 0 | 0 | 0 | 0 | 0
2016-12-28 01:00 | 597.1754 | 138120.8884 | 0 | 0 | 0 | 0 | 0 | 473497 | 0 | 0 | 0 | 0 | 0 | 0 | 0 | 0 | 0 | 0 | 640735.3558 | 25298130.3714 | 563637.1372 | 0 | 0 | 0 | 0 | 0 | 0 | 0 | 0 | 0 | 0 | 0 | 0 | 0 | 0 | -344481.3741 | 9702.4379 | 0 | 0 | 0 | 0 | 0 | 0 | 0 | 0 | 0
2016-12-28 02:00 | 447.4334 | 126806.6304 | 0 | 0 | 0 | 0 | 0 | 462033 | 0 | 0 | 0 | 0 | 0 | 0 | 0 | 0 | 0 | 0 | 320367.6779 | 25305892.3217 | 563637.1372 | 0 | 0 | 0 | 0 | 0 | 0 | 0 | 0 | 0 | 0 | 0 | 0 | 0 | 0 | -344481.3741 | 9702.4379 | 0 | 0 | 0 | 0 | 0 | 0 | 0 | 0 | 0
2016-12-28 03:00 | 17.9761 | 108979.0877 | 0 | 0 | 0 | 0 | 0 | 443776 | 0 | 0 | 0 | 0 | 0 | 0 | 0 | 0 | 0 | 0 | 0 | 25313654.2721 | 563637.1372 | 0 | 0 | 0 | 0 | 0 | 0 | 0 | 0 | 0 | 0 | 0 | 0 | 0 | 0 | -344481.3741 | 9702.4379 | 0 | 0 | 0 | 0 | 0 | 0 | 0 | 0 | 0
2016-12-28 04:00 | 0 | 614882.3624 | 0 | 0 | 0 | 0 | 0 | 422447 | 0 | 0 | 0 | 0 | 0 | 0 | 0 | 0 | 0 | 0 | 169941.6198 | 25321416.2224 | 563637.1372 | 0 | 0 | 0 | 0 | 0 | 0 | 0 | 0 | 0 | 0 | 0 | 0 | 0 | 0 | 182732.9245 | 9702.4379 | 0 | 0 | 0 | 0 | 0 | 0 | 0 | 0 | 0
2016-12-28 05:00 | 0 | 627302.1776 | 0 | 0 | 0 | 0 | 0 | 402556 | 0 | 0 | 0 | 0 | 0 | 0 | 0 | 0 | 0 | 0 | 369932.2977 | 25329178.1727 | 563637.1372 | 0 | 0 | 0 | 0 | 0 | 0 | 0 | 0 | 0 | 0 | 0 | 0 | 0 | 0 | 215043.7397 | 9702.4379 | 0 | 0 | 0 | 0 | 0 | 0 | 0 | 0 | 0
2016-12-28 06:00 | 0 | 635975.7864 | 0 | 0 | 0 | 0 | 0 | 387175 | 0 | 0 | 0 | 0 | 0 | 0 | 0 | 0 | 0 | 0 | 592293.7619 | 25336940.123 | 563637.1372 | 0 | 0 | 0 | 0 | 0 | 0 | 0 | 0 | 0 | 0 | 0 | 0 | 0 | 0 | 239098.3485 | 9702.4379 | 0 | 0 | 0 | 0 | 0 | 0 | 0 | 0 | 0
2016-12-28 07:00 | 0 | 95046.7992 | 0 | 0 | 0 | 0 | 0 | 377738 | 0 | 0 | 0 | 0 | 0 | 0 | 0 | 0 | 0 | 0 | 320367.6779 | 25344702.0733 | 563637.1372 | 0 | 0 | 0 | 0 | 0 | 0 | 0 | 0 | 0 | 0 | 0 | 0 | 0 | 0 | -292393.6387 | 9702.4379 | 0 | 0 | 0 | 0 | 0 | 0 | 0 | 0 | 0
2016-12-28 08:00 | 0 | 38493.0638 | 0 | 0 | 0 | 0 | 0 | 373272 | 0 | 0 | 0 | 0 | 0 | 0 | 0 | 0 | 0 | 0 | 0 | 25352464.0236 | 563637.1372 | 0 | 0 | 0 | 0 | 0 | 0 | 0 | 0 | 0 | 0 | 0 | 0 | 0 | 0 | -344481.3741 | 9702.4379 | 0 | 0 | 0 | 0 | 0 | 0 | 0 | 0 | 0
2016-12-28 09:00 | 0 | 697755.6995 | 0 | 0 | 0 | 0 | 0 | 374497 | 0 | 0 | 0 | 0 | 0 | 0 | 0 | 0 | 0 | 0 | 291607.3233 | 25360225.974 | 563637.1372 | 0 | 0 | 0 | 0 | 0 | 0 | 0 | 0 | 0 | 0 | 0 | 0 | 0 | 0 | 313556.2616 | 9702.4379 | 0 | 0 | 0 | 0 | 0 | 0 | 0 | 0 | 0
2016-12-28 10:00 | 0 | 663838.047 | 0 | 0 | 0 | 0 | 0 | 384252 | 0 | 0 | 0 | 0 | 0 | 0 | 0 | 0 | 0 | 0 | 542599.0798 | 25367987.9243 | 563637.1372 | 0 | 0 | 0 | 0 | 0 | 0 | 0 | 0 | 0 | 0 | 0 | 0 | 0 | 0 | 269883.6091 | 9702.4379 | 0 | 0 | 0 | 0 | 0 | 0 | 0 | 0 | 0
2016-12-28 11:00 | 0 | 173820.9413 | 0 | 0 | 0 | 0 | 0 | 403077 | 0 | 0 | 0 | 0 | 0 | 0 | 0 | 0 | 0 | 0 | 320367.6779 | 25375749.8746 | 563637.1372 | 0 | 0 | 0 | 0 | 0 | 0 | 0 | 0 | 0 | 0 | 0 | 0 | 0 | 0 | -238958.4966 | 9702.4379 | 0 | 0 | 0 | 0 | 0 | 0 | 0 | 0 | 0
2016-12-28 12:00 | 0 | 92562.0638 | 0 | 0 | 0 | 0 | 0 | 427341 | 0 | 0 | 0 | 0 | 0 | 0 | 0 | 0 | 0 | 0 | 0 | 25383511.8249 | 563637.1372 | 0 | 0 | 0 | 0 | 0 | 0 | 0 | 0 | 0 | 0 | 0 | 0 | 0 | 0 | -344481.3741 | 9702.4379 | 0 | 0 | 0 | 0 | 0 | 0 | 0 | 0 | 0
2016-12-28 13:00 | 0 | 617496.6419 | 0 | 0 | 0 | 0 | 0 | 443446 | 0 | 0 | 0 | 0 | 0 | 0 | 0 | 0 | 0 | 0 | 152843.8297 | 25391273.7752 | 563637.1372 | 0 | 0 | 0 | 0 | 0 | 0 | 0 | 0 | 0 | 0 | 0 | 0 | 0 | 0 | 164348.204 | 9702.4379 | 0 | 0 | 0 | 0 | 0 | 0 | 0 | 0 | 0
2016-12-28 14:00 | 32387.5189 | 603074.0539 | 0 | 0 | 0 | 0 | 0 | 452691 | 0 | 0 | 0 | 0 | 0 | 0 | 0 | 0 | 0 | 0 | 313797.1952 | 25399035.7255 | 563637.1372 | 0 | 0 | 0 | 0 | 0 | 0 | 0 | 0 | 0 | 0 | 0 | 0 | 0 | 0 | 173068.1349 | 9702.4379 | 0 | 0 | 0 | 0 | 0 | 0 | 0 | 0 | 0
2016-12-28 15:00 | 266653.565 | 544344.247 | 0 | 0 | 0 | 0 | 0 | 456814 | 0 | 0 | 0 | 0 | 0 | 0 | 0 | 0 | 0 | 0 | 634164.8731 | 25406797.6759 | 563637.1372 | 0 | 0 | 0 | 0 | 0 | 0 | 0 | 0 | 0 | 0 | 0 | 0 | 0 | 0 | 344481.3741 | 9702.4379 | 0 | 0 | 0 | 0 | 0 | 0 | 0 | 0 | 0
2016-12-28 16:00 | 522395.2975 | 288630.5145 | 0 | 0 | 0 | 0 | 0 | 456842 | 0 | 0 | 0 | 0 | 0 | 0 | 0 | 0 | 0 | 0 | 954532.551 | 25414559.6262 | 563637.1372 | 0 | 0 | 0 | 0 | 0 | 0 | 0 | 0 | 0 | 0 | 0 | 0 | 0 | 0 | 344481.3741 | 9702.4379 | 0 | 0 | 0 | 0 | 0 | 0 | 0 | 0 | 0
2016-12-28 17:00 | 599868.1663 | 0 | 0 | 0 | 0 | 0 | 0 | 453459 | 0 | 0 | 0 | 0 | 0 | 0 | 0 | 0 | 0 | 0 | 1081669.8084 | 25422321.5765 | 563637.1372 | 0 | 0 | 0 | 0 | 0 | 0 | 0 | 0 | 0 | 0 | 0 | 0 | 0 | 0 | 136706.7284 | 9702.4379 | 0 | 0 | 0 | 0 | 0 | 0 | 0 | 0 | 0
2016-12-28 18:00 | 606849.63 | 0 | 0 | 0 | 0 | 0 | 0 | 449712 | 0 | 0 | 0 | 0 | 0 | 0 | 0 | 0 | 0 | 0 | 1218784.5371 | 25430083.5268 | 563637.1372 | 0 | 0 | 0 | 0 | 0 | 0 | 0 | 0 | 0 | 0 | 0 | 0 | 0 | 0 | 147435.1922 | 9702.4379 | 0 | 0 | 0 | 0 | 0 | 0 | 0 | 0 | 0
2016-12-28 19:00 | 645678.4919 | 106743.3147 | 0 | 0 | 0 | 0 | 0 | 446431 | 0 | 0 | 0 | 0 | 0 | 0 | 0 | 0 | 0 | 0 | 1494332.72 | 25437845.4771 | 563637.1372 | 0 | 0 | 0 | 0 | 0 | 0 | 0 | 0 | 0 | 0 | 0 | 0 | 0 | 0 | 296288.3687 | 9702.4379 | 0 | 0 | 0 | 0 | 0 | 0 | 0 | 0 | 0
2016-12-28 20:00 | 731629.0377 | 67272.7743 | 0 | 0 | 0 | 0 | 0 | 444718 | 0 | 0 | 0 | 0 | 0 | 0 | 0 | 0 | 0 | 0 | 1814700.3979 | 25445607.4274 | 563637.1372 | 0 | 0 | 0 | 0 | 0 | 0 | 0 | 0 | 0 | 0 | 0 | 0 | 0 | 0 | 344481.3741 | 9702.4379 | 0 | 0 | 0 | 0 | 0 | 0 | 0 | 0 | 0
2016-12-28 21:00 | 778383.3896 | 0 | 0 | 0 | 0 | 0 | 0 | 448630 | 0 | 0 | 0 | 0 | 0 | 0 | 0 | 0 | 0 | 0 | 2112347.783 | 25453369.3777 | 563637.1372 | 0 | 0 | 0 | 0 | 0 | 0 | 0 | 0 | 0 | 0 | 0 | 0 | 0 | 0 | 320050.9517 | 9702.4379 | 0 | 0 | 0 | 0 | 0 | 0 | 0 | 0 | 0
2016-12-28 22:00 | 524096.4867 | 293869.3252 | 0 | 0 | 0 | 0 | 0 | 463782 | 0 | 0 | 0 | 0 | 0 | 0 | 0 | 0 | 0 | 0 | 2432715.4609 | 25461131.3281 | 563637.1372 | 0 | 0 | 0 | 0 | 0 | 0 | 0 | 0 | 0 | 0 | 0 | 0 | 0 | 0 | 344481.3741 | 9702.4379 | 0 | 0 | 0 | 0 | 0 | 0 | 0 | 0 | 0
2016-12-28 23:00 | 77606.4635 | 676063.7907 | 0 | 0 | 0 | 0 | 0 | 477506 | 0 | 0 | 0 | 0 | 0 | 0 | 0 | 0 | 0 | 0 | 2680524.9501 | 25468893.2784 | 563637.1372 | 0 | 0 | 0 | 0 | 0 | 0 | 0 | 0 | 0 | 0 | 0 | 0 | 0 | 0 | 266461.8164 | 9702.4379 | 0 | 0 | 0 | 0 | 0 | 0 | 0 | 0 | 0
2016-12-29 | 1909.8032 | 698725.5772 | 0 | 0 | 0 | 0 | 0 | 481095 | 0 | 0 | 0 | 0 | 0 | 0 | 0 | 0 | 0 | 0 | 2875674.2367 | 25476655.2287 | 563637.1372 | 0 | 0 | 0 | 0 | 0 | 0 | 0 | 0 | 0 | 0 | 0 | 0 | 0 | 0 | 209837.9426 | 9702.4379 | 0 | 0 | 0 | 0 | 0 | 0 | 0 | 0 | 0
2016-12-29 01:00 | 596.5296 | 488513.9083 | 0 | 0 | 0 | 0 | 0 | 479408 | 0 | 0 | 0 | 0 | 0 | 0 | 0 | 0 | 0 | 0 | 2875674.2367 | 25484417.179 | 563637.1372 | 0 | 0 | 0 | 0 | 0 | 0 | 0 | 0 | 0 | 0 | 0 | 0 | 0 | 0 | 0 | 9702.4379 | 0 | 0 | 0 | 0 | 0 | 0 | 0 | 0 | 0
2016-12-29 02:00 | 416.9725 | 132970.0913 | 0 | 0 | 0 | 0 | 0 | 468166 | 0 | 0 | 0 | 0 | 0 | 0 | 0 | 0 | 0 | 0 | 2555306.5588 | 25492179.1293 | 563637.1372 | 0 | 0 | 0 | 0 | 0 | 0 | 0 | 0 | 0 | 0 | 0 | 0 | 0 | 0 | -344481.3741 | 9702.4379 | 0 | 0 | 0 | 0 | 0 | 0 | 0 | 0 | 0
2016-12-29 03:00 | 19.1716 | 114179.8922 | 0 | 0 | 0 | 0 | 0 | 448978 | 0 | 0 | 0 | 0 | 0 | 0 | 0 | 0 | 0 | 0 | 2234938.8809 | 25499941.0796 | 563637.1372 | 0 | 0 | 0 | 0 | 0 | 0 | 0 | 0 | 0 | 0 | 0 | 0 | 0 | 0 | -344481.3741 | 9702.4379 | 0 | 0 | 0 | 0 | 0 | 0 | 0 | 0 | 0
2016-12-29 04:00 | 0 | 100179.5954 | 0 | 0 | 0 | 0 | 0 | 426749 | 0 | 0 | 0 | 0 | 0 | 0 | 0 | 0 | 0 | 0 | 1922206.0674 | 25507703.03 | 563637.1372 | 0 | 0 | 0 | 0 | 0 | 0 | 0 | 0 | 0 | 0 | 0 | 0 | 0 | 0 | -336271.8425 | 9702.4379 | 0 | 0 | 0 | 0 | 0 | 0 | 0 | 0 | 0
2016-12-29 05:00 | 0 | 72583.0638 | 0 | 0 | 0 | 0 | 0 | 407362 | 0 | 0 | 0 | 0 | 0 | 0 | 0 | 0 | 0 | 0 | 1601838.3895 | 25515464.9803 | 563637.1372 | 0 | 0 | 0 | 0 | 0 | 0 | 0 | 0 | 0 | 0 | 0 | 0 | 0 | 0 | -344481.3741 | 9702.4379 | 0 | 0 | 0 | 0 | 0 | 0 | 0 | 0 | 0
2016-12-29 06:00 | 0 | 131067.223 | 0 | 0 | 0 | 0 | 0 | 391950 | 0 | 0 | 0 | 0 | 0 | 0 | 0 | 0 | 0 | 0 | 1281470.7116 | 25523226.9306 | 636794.3348 | 0 | 0 | 0 | 0 | 0 | 0 | 0 | 0 | 0 | 0 | 0 | 0 | 0 | 0 | -344481.3741 | 9702.4379 | 0 | 73896.1592 | 0 | 0 | 0 | 0 | 0 | 0 | 0
2016-12-29 07:00 | 0 | 46140.0638 | 0 | 0 | 0 | 0 | 0 | 380919 | 0 | 0 | 0 | 0 | 0 | 0 | 0 | 0 | 0 | 0 | 961103.0337 | 25530988.8809 | 636794.3348 | 0 | 0 | 0 | 0 | 0 | 0 | 0 | 0 | 0 | 0 | 0 | 0 | 0 | 0 | -344481.3741 | 9702.4379 | 0 | 0 | 0 | 0 | 0 | 0 | 0 | 0 | 0
2016-12-29 08:00 | 0 | 40185.0638 | 0 | 0 | 0 | 0 | 0 | 374964 | 0 | 0 | 0 | 0 | 0 | 0 | 0 | 0 | 0 | 0 | 640735.3558 | 25538750.8312 | 636794.3348 | 0 | 0 | 0 | 0 | 0 | 0 | 0 | 0 | 0 | 0 | 0 | 0 | 0 | 0 | -344481.3741 | 9702.4379 | 0 | 0 | 0 | 0 | 0 | 0 | 0 | 0 | 0
2016-12-29 09:00 | 0 | 40899.0638 | 0 | 0 | 0 | 0 | 0 | 375678 | 0 | 0 | 0 | 0 | 0 | 0 | 0 | 0 | 0 | 0 | 320367.6779 | 25546512.7815 | 636794.3348 | 0 | 0 | 0 | 0 | 0 | 0 | 0 | 0 | 0 | 0 | 0 | 0 | 0 | 0 | -344481.3741 | 9702.4379 | 0 | 0 | 0 | 0 | 0 | 0 | 0 | 0 | 0
2016-12-29 10:00 | 0 | 48514.0638 | 0 | 0 | 0 | 0 | 0 | 383293 | 0 | 0 | 0 | 0 | 0 | 0 | 0 | 0 | 0 | 0 | 0 | 25554274.7319 | 636794.3348 | 0 | 0 | 0 | 0 | 0 | 0 | 0 | 0 | 0 | 0 | 0 | 0 | 0 | 0 | -344481.3741 | 9702.4379 | 0 | 0 | 0 | 0 | 0 | 0 | 0 | 0 | 0
2016-12-29 11:00 | 0 | 792543.5312 | 0 | 0 | 0 | 0 | 0 | 400267 | 0 | 0 | 0 | 0 | 0 | 0 | 0 | 0 | 0 | 0 | 320367.6779 | 25562036.6822 | 674506.1269 | 0 | 0 | 0 | 0 | 0 | 0 | 0 | 0 | 0 | 0 | 0 | 0 | 0 | 0 | 344481.3741 | 9702.4379 | 0 | 38092.7192 | 0 | 0 | 0 | 0 | 0 | 0 | 0
2016-12-29 12:00 | 0 | 88044.0638 | 0 | 0 | 0 | 0 | 0 | 422823 | 0 | 0 | 0 | 0 | 0 | 0 | 0 | 0 | 0 | 0 | 0 | 25569798.6325 | 674506.1269 | 0 | 0 | 0 | 0 | 0 | 0 | 0 | 0 | 0 | 0 | 0 | 0 | 0 | 0 | -344481.3741 | 9702.4379 | 0 | 0 | 0 | 0 | 0 | 0 | 0 | 0 | 0
2016-12-29 13:00 | 0 | 729838.4792 | 0 | 0 | 0 | 0 | 0 | 439712 | 0 | 0 | 0 | 0 | 0 | 0 | 0 | 0 | 0 | 0 | 260794.3584 | 25577560.5828 | 674506.1269 | 0 | 0 | 0 | 0 | 0 | 0 | 0 | 0 | 0 | 0 | 0 | 0 | 0 | 0 | 280424.0413 | 9702.4379 | 0 | 0 | 0 | 0 | 0 | 0 | 0 | 0 | 0
2016-12-29 14:00 | 32988.9446 | 684909.9973 | 0 | 0 | 0 | 0 | 0 | 451937 | 0 | 0 | 0 | 0 | 0 | 0 | 0 | 0 | 0 | 0 | 499115.6971 | 25585322.5331 | 674506.1269 | 0 | 0 | 0 | 0 | 0 | 0 | 0 | 0 | 0 | 0 | 0 | 0 | 0 | 0 | 256259.504 | 9702.4379 | 0 | 0 | 0 | 0 | 0 | 0 | 0 | 0 | 0
2016-12-29 15:00 | 272494.6835 | 540095.1285 | 0 | 0 | 0 | 0 | 0 | 458406 | 0 | 0 | 0 | 0 | 0 | 0 | 0 | 0 | 0 | 0 | 819483.375 | 25593084.4834 | 674506.1269 | 0 | 0 | 0 | 0 | 0 | 0 | 0 | 0 | 0 | 0 | 0 | 0 | 0 | 0 | 344481.3741 | 9702.4379 | 0 | 0 | 0 | 0 | 0 | 0 | 0 | 0 | 0
2016-12-29 16:00 | 517845.1814 | 295980.6305 | 0 | 0 | 0 | 0 | 0 | 459642 | 0 | 0 | 0 | 0 | 0 | 0 | 0 | 0 | 0 | 0 | 1139851.0529 | 25600846.4338 | 674506.1269 | 0 | 0 | 0 | 0 | 0 | 0 | 0 | 0 | 0 | 0 | 0 | 0 | 0 | 0 | 344481.3741 | 9702.4379 | 0 | 0 | 0 | 0 | 0 | 0 | 0 | 0 | 0
2016-12-29 17:00 | 591198.3869 | 220162.4251 | 0 | 0 | 0 | 0 | 0 | 457177 | 0 | 0 | 0 | 0 | 0 | 0 | 0 | 0 | 0 | 0 | 1460218.7308 | 25608608.3841 | 674506.1269 | 0 | 0 | 0 | 0 | 0 | 0 | 0 | 0 | 0 | 0 | 0 | 0 | 0 | 0 | 344481.3741 | 9702.4379 | 0 | 0 | 0 | 0 | 0 | 0 | 0 | 0 | 0
2016-12-29 18:00 | 584775.3499 | 222821.4621 | 0 | 0 | 0 | 0 | 0 | 453413 | 0 | 0 | 0 | 0 | 0 | 0 | 0 | 0 | 0 | 0 | 1780586.4087 | 25616370.3344 | 674506.1269 | 0 | 0 | 0 | 0 | 0 | 0 | 0 | 0 | 0 | 0 | 0 | 0 | 0 | 0 | 344481.3741 | 9702.4379 | 0 | 0 | 0 | 0 | 0 | 0 | 0 | 0 | 0
2016-12-29 19:00 | 618304.1279 | 184467.6841 | 0 | 0 | 0 | 0 | 0 | 448588 | 0 | 0 | 0 | 0 | 0 | 0 | 0 | 0 | 0 | 0 | 2100954.0866 | 25624132.2847 | 674506.1269 | 0 | 0 | 0 | 0 | 0 | 0 | 0 | 0 | 0 | 0 | 0 | 0 | 0 | 0 | 344481.3741 | 9702.4379 | 0 | 0 | 0 | 0 | 0 | 0 | 0 | 0 | 0
2016-12-29 20:00 | 693885.4287 | 105464.3833 | 0 | 0 | 0 | 0 | 0 | 445166 | 0 | 0 | 0 | 0 | 0 | 0 | 0 | 0 | 0 | 0 | 2421321.7645 | 25631894.235 | 674506.1269 | 0 | 0 | 0 | 0 | 0 | 0 | 0 | 0 | 0 | 0 | 0 | 0 | 0 | 0 | 344481.3741 | 9702.4379 | 0 | 0 | 0 | 0 | 0 | 0 | 0 | 0 | 0
2016-12-29 21:00 | 733290.7578 | 69446.0542 | 0 | 0 | 0 | 0 | 0 | 448553 | 0 | 0 | 0 | 0 | 0 | 0 | 0 | 0 | 0 | 0 | 2741689.4424 | 25639656.1853 | 674506.1269 | 0 | 0 | 0 | 0 | 0 | 0 | 0 | 0 | 0 | 0 | 0 | 0 | 0 | 0 | 344481.3741 | 9702.4379 | 0 | 0 | 0 | 0 | 0 | 0 | 0 | 0 | 0
2016-12-29 22:00 | 452777.7832 | 164895.326 | 0 | 0 | 0 | 0 | 0 | 463901 | 0 | 0 | 0 | 0 | 0 | 0 | 0 | 0 | 0 | 0 | 2875674.2367 | 25647418.1357 | 674506.1269 | 0 | 0 | 0 | 0 | 0 | 0 | 0 | 0 | 0 | 0 | 0 | 0 | 0 | 0 | 144069.6713 | 9702.4379 | 0 | 0 | 0 | 0 | 0 | 0 | 0 | 0 | 0
2016-12-29 23:00 | 67907.4037 | 422164.4938 | 0 | 0 | 0 | 0 | 0 | 480596 | 0 | 0 | 0 | 0 | 0 | 0 | 0 | 0 | 0 | 0 | 2875463.5542 | 25655180.086 | 674506.1269 | 0 | 0 | 0 | 0 | 0 | 0 | 0 | 0 | 0 | 0 | 0 | 0 | 0 | 0 | -226.5404 | 9702.4379 | 0 | 0 | 0 | 0 | 0 | 0 | 0 | 0 | 0
2016-12-30 | 2012.8605 | 410755.7344 | 0 | 0 | 0 | 0 | 0 | 486871 | 0 | 0 | 0 | 0 | 0 | 0 | 0 | 0 | 0 | 0 | 2797525.0502 | 25662942.0363 | 674506.1269 | 0 | 0 | 0 | 0 | 0 | 0 | 0 | 0 | 0 | 0 | 0 | 0 | 0 | 0 | -83804.843 | 9702.4379 | 0 | 0 | 0 | 0 | 0 | 0 | 0 | 0 | 0
2016-12-30 01:00 | 514.9782 | 404742.8126 | 0 | 0 | 0 | 0 | 0 | 487082 | 0 | 0 | 0 | 0 | 0 | 0 | 0 | 0 | 0 | 0 | 2712405.2684 | 25670703.9866 | 674506.1269 | 0 | 0 | 0 | 0 | 0 | 0 | 0 | 0 | 0 | 0 | 0 | 0 | 0 | 0 | -91526.6471 | 9702.4379 | 0 | 0 | 0 | 0 | 0 | 0 | 0 | 0 | 0
2016-12-30 02:00 | 363.0586 | 398526.0086 | 0 | 0 | 0 | 0 | 0 | 476994 | 0 | 0 | 0 | 0 | 0 | 0 | 0 | 0 | 0 | 0 | 2630744.4136 | 25678465.9369 | 674506.1269 | 0 | 0 | 0 | 0 | 0 | 0 | 0 | 0 | 0 | 0 | 0 | 0 | 0 | 0 | -87807.3707 | 9702.4379 | 0 | 0 | 0 | 0 | 0 | 0 | 0 | 0 | 0
2016-12-30 03:00 | 18.6707 | 394356.3656 | 0 | 0 | 0 | 0 | 0 | 460130 | 0 | 0 | 0 | 0 | 0 | 0 | 0 | 0 | 0 | 0 | 2491845.6021 | 25686227.8872 | 747663.3245 | 0 | 0 | 0 | 0 | 0 | 0 | 0 | 0 | 0 | 0 | 0 | 0 | 0 | 0 | -149353.5608 | 9702.4379 | 0 | 73896.1592 | 0 | 0 | 0 | 0 | 0 | 0 | 0
2016-12-30 04:00 | 0 | 398011.0146 | 0 | 0 | 0 | 0 | 0 | 439914 | 0 | 0 | 0 | 0 | 0 | 0 | 0 | 0 | 0 | 0 | 2375129.1304 | 25693989.8376 | 820820.5221 | 0 | 0 | 0 | 0 | 0 | 0 | 0 | 0 | 0 | 0 | 0 | 0 | 0 | 0 | -125501.5825 | 9702.4379 | 0 | 73896.1592 | 0 | 0 | 0 | 0 | 0 | 0 | 0
2016-12-30 05:00 | 0 | 161020.223 | 0 | 0 | 0 | 0 | 0 | 421903 | 0 | 0 | 0 | 0 | 0 | 0 | 0 | 0 | 0 | 0 | 2054761.4525 | 25701751.7879 | 893977.7197 | 0 | 0 | 0 | 0 | 0 | 0 | 0 | 0 | 0 | 0 | 0 | 0 | 0 | 0 | -344481.3741 | 9702.4379 | 0 | 73896.1592 | 0 | 0 | 0 | 0 | 0 | 0 | 0
2016-12-30 06:00 | 0 | 146208.223 | 0 | 0 | 0 | 0 | 0 | 407091 | 0 | 0 | 0 | 0 | 0 | 0 | 0 | 0 | 0 | 0 | 1734393.7746 | 25709513.7382 | 967134.9173 | 0 | 0 | 0 | 0 | 0 | 0 | 0 | 0 | 0 | 0 | 0 | 0 | 0 | 0 | -344481.3741 | 9702.4379 | 0 | 73896.1592 | 0 | 0 | 0 | 0 | 0 | 0 | 0
2016-12-30 07:00 | 0 | 137803.223 | 0 | 0 | 0 | 0 | 0 | 398686 | 0 | 0 | 0 | 0 | 0 | 0 | 0 | 0 | 0 | 0 | 1414026.0967 | 25717275.6885 | 1040292.1149 | 0 | 0 | 0 | 0 | 0 | 0 | 0 | 0 | 0 | 0 | 0 | 0 | 0 | 0 | -344481.3741 | 9702.4379 | 0 | 73896.1592 | 0 | 0 | 0 | 0 | 0 | 0 | 0
2016-12-30 08:00 | 0 | 441207.9849 | 0 | 0 | 0 | 0 | 0 | 394429 | 0 | 0 | 0 | 0 | 0 | 0 | 0 | 0 | 0 | 0 | 1379783.8573 | 25725037.6388 | 1113449.3126 | 0 | 0 | 0 | 0 | 0 | 0 | 0 | 0 | 0 | 0 | 0 | 0 | 0 | 0 | -36819.6122 | 9702.4379 | 0 | 73896.1592 | 0 | 0 | 0 | 0 | 0 | 0 | 0
2016-12-30 09:00 | 0 | 462521.8259 | 0 | 0 | 0 | 0 | 0 | 396327 | 0 | 0 | 0 | 0 | 0 | 0 | 0 | 0 | 0 | 0 | 1363598.3502 | 25732799.5891 | 1186606.5102 | 0 | 0 | 0 | 0 | 0 | 0 | 0 | 0 | 0 | 0 | 0 | 0 | 0 | 0 | -17403.7712 | 9702.4379 | 0 | 73896.1592 | 0 | 0 | 0 | 0 | 0 | 0 | 0
2016-12-30 10:00 | 0 | 487955.5181 | 0 | 0 | 0 | 0 | 0 | 405523 | 0 | 0 | 0 | 0 | 0 | 0 | 0 | 0 | 0 | 0 | 1362513.8967 | 25740561.5394 | 1259763.7078 | 0 | 0 | 0 | 0 | 0 | 0 | 0 | 0 | 0 | 0 | 0 | 0 | 0 | 0 | -1166.079 | 9702.4379 | 0 | 73896.1592 | 0 | 0 | 0 | 0 | 0 | 0 | 0
2016-12-30 11:00 | 0 | 505508.2826 | 0 | 0 | 0 | 0 | 0 | 425145 | 0 | 0 | 0 | 0 | 0 | 0 | 0 | 0 | 0 | 0 | 1359505.0543 | 25748323.4898 | 1332920.9054 | 0 | 0 | 0 | 0 | 0 | 0 | 0 | 0 | 0 | 0 | 0 | 0 | 0 | 0 | -3235.3145 | 9702.4379 | 0 | 73896.1592 | 0 | 0 | 0 | 0 | 0 | 0 | 0
2016-12-30 12:00 | 0 | 525303.0598 | 0 | 0 | 0 | 0 | 0 | 447660 | 0 | 0 | 0 | 0 | 0 | 0 | 0 | 0 | 0 | 0 | 1353966.4046 | 25756085.4401 | 1406078.103 | 0 | 0 | 0 | 0 | 0 | 0 | 0 | 0 | 0 | 0 | 0 | 0 | 0 | 0 | -5955.5373 | 9702.4379 | 0 | 73896.1592 | 0 | 0 | 0 | 0 | 0 | 0 | 0
2016-12-30 13:00 | 0 | 552957.1721 | 0 | 0 | 0 | 0 | 0 | 463447 | 0 | 0 | 0 | 0 | 0 | 0 | 0 | 0 | 0 | 0 | 1359464.1694 | 25763847.3904 | 1479235.3006 | 0 | 0 | 0 | 0 | 0 | 0 | 0 | 0 | 0 | 0 | 0 | 0 | 0 | 0 | 5911.575 | 9702.4379 | 0 | 73896.1592 | 0 | 0 | 0 | 0 | 0 | 0 | 0
2016-12-30 14:00 | 27826.3896 | 571815.2462 | 0 | 0 | 0 | 0 | 0 | 470223 | 0 | 0 | 0 | 0 | 0 | 0 | 0 | 0 | 0 | 0 | 1402076.8053 | 25771609.3407 | 1552392.4982 | 0 | 0 | 0 | 0 | 0 | 0 | 0 | 0 | 0 | 0 | 0 | 0 | 0 | 0 | 45820.0386 | 9702.4379 | 0 | 73896.1592 | 0 | 0 | 0 | 0 | 0 | 0 | 0
2016-12-30 15:00 | 240459.8632 | 192861.4569 | 0 | 0 | 0 | 0 | 0 | 471272 | 0 | 0 | 0 | 0 | 0 | 0 | 0 | 0 | 0 | 0 | 1289035.9777 | 25779371.291 | 1625549.6958 | 0 | 0 | 0 | 0 | 0 | 0 | 0 | 0 | 0 | 0 | 0 | 0 | 0 | 0 | -121549.277 | 9702.4379 | 0 | 73896.1592 | 0 | 0 | 0 | 0 | 0 | 0 | 0
2016-12-30 16:00 | 451555.8372 | 444357.134 | 0 | 0 | 0 | 0 | 0 | 467833 | 0 | 0 | 0 | 0 | 0 | 0 | 0 | 0 | 0 | 0 | 1609403.6556 | 25787133.2413 | 1698706.8934 | 0 | 0 | 0 | 0 | 0 | 0 | 0 | 0 | 0 | 0 | 0 | 0 | 0 | 0 | 344481.3741 | 9702.4379 | 0 | 73896.1592 | 0 | 0 | 0 | 0 | 0 | 0 | 0
2016-12-30 17:00 | 528536.3708 | 0 | 0 | 0 | 0 | 0 | 0 | 461282 | 0 | 0 | 0 | 0 | 0 | 0 | 0 | 0 | 0 | 0 | 1594203.5251 | 25794895.1917 | 1771864.091 | 0 | 0 | 0 | 0 | 0 | 0 | 0 | 0 | 0 | 0 | 0 | 0 | 0 | 0 | -16344.2263 | 9702.4379 | 0 | 73896.1592 | 0 | 0 | 0 | 0 | 0 | 0 | 0
2016-12-30 18:00 | 521695.6337 | 359740.3375 | 0 | 0 | 0 | 0 | 0 | 453356 | 0 | 0 | 0 | 0 | 0 | 0 | 0 | 0 | 0 | 0 | 1914571.203 | 25802657.142 | 1845021.2887 | 0 | 0 | 0 | 0 | 0 | 0 | 0 | 0 | 0 | 0 | 0 | 0 | 0 | 0 | 344481.3741 | 9702.4379 | 0 | 73896.1592 | 0 | 0 | 0 | 0 | 0 | 0 | 0
2016-12-30 19:00 | 564926.1895 | 309235.7817 | 0 | 0 | 0 | 0 | 0 | 446082 | 0 | 0 | 0 | 0 | 0 | 0 | 0 | 0 | 0 | 0 | 2234938.8809 | 25810419.0923 | 1918178.4863 | 0 | 0 | 0 | 0 | 0 | 0 | 0 | 0 | 0 | 0 | 0 | 0 | 0 | 0 | 344481.3741 | 9702.4379 | 0 | 73896.1592 | 0 | 0 | 0 | 0 | 0 | 0 | 0
2016-12-30 20:00 | 641462.9698 | 228307.0014 | 0 | 0 | 0 | 0 | 0 | 441690 | 0 | 0 | 0 | 0 | 0 | 0 | 0 | 0 | 0 | 0 | 2555306.5588 | 25818181.0426 | 1991335.6839 | 0 | 0 | 0 | 0 | 0 | 0 | 0 | 0 | 0 | 0 | 0 | 0 | 0 | 0 | 344481.3741 | 9702.4379 | 0 | 73896.1592 | 0 | 0 | 0 | 0 | 0 | 0 | 0
2016-12-30 21:00 | 665242.4 | 209311.5712 | 0 | 0 | 0 | 0 | 0 | 446474 | 0 | 0 | 0 | 0 | 0 | 0 | 0 | 0 | 0 | 0 | 2875674.2367 | 25825942.9929 | 2064492.8815 | 0 | 0 | 0 | 0 | 0 | 0 | 0 | 0 | 0 | 0 | 0 | 0 | 0 | 0 | 344481.3741 | 9702.4379 | 0 | 73896.1592 | 0 | 0 | 0 | 0 | 0 | 0 | 0
2016-12-30 22:00 | 399352.1067 | 31643.8232 | 0 | 0 | 0 | 0 | 0 | 463624 | 0 | 0 | 0 | 0 | 0 | 0 | 0 | 0 | 0 | 0 | 2767583.4362 | 25833704.9432 | 2137650.0791 | 0 | 0 | 0 | 0 | 0 | 0 | 0 | 0 | 0 | 0 | 0 | 0 | 0 | 0 | -116226.6672 | 9702.4379 | 0 | 73896.1592 | 0 | 0 | 0 | 0 | 0 | 0 | 0
2016-12-30 23:00 | 54335.8057 | 626581.4586 | 0 | 0 | 0 | 0 | 0 | 481092 | 0 | 0 | 0 | 0 | 0 | 0 | 0 | 0 | 0 | 0 | 2875674.2367 | 25841466.8936 | 2210807.2767 | 0 | 0 | 0 | 0 | 0 | 0 | 0 | 0 | 0 | 0 | 0 | 0 | 0 | 0 | 116226.6672 | 9702.4379 | 0 | 73896.1592 | 0 | 0 | 0 | 0 | 0 | 0 | 0
2016-12-31 | 1110.6602 | 491868.5209 | 0 | 0 | 0 | 0 | 0 | 487680 | 0 | 0 | 0 | 0 | 0 | 0 | 0 | 0 | 0 | 0 | 2802855.7798 | 25849228.8439 | 2283964.4743 | 0 | 0 | 0 | 0 | 0 | 0 | 0 | 0 | 0 | 0 | 0 | 0 | 0 | 0 | -78299.416 | 9702.4379 | 0 | 73896.1592 | 0 | 0 | 0 | 0 | 0 | 0 | 0
2016-12-31 01:00 | 273.2875 | 651049.7256 | 0 | 0 | 0 | 0 | 0 | 489425 | 0 | 0 | 0 | 0 | 0 | 0 | 0 | 0 | 0 | 0 | 2875674.2367 | 25856990.7942 | 2357121.6719 | 0 | 0 | 0 | 0 | 0 | 0 | 0 | 0 | 0 | 0 | 0 | 0 | 0 | 0 | 78299.416 | 9702.4379 | 0 | 73896.1592 | 0 | 0 | 0 | 0 | 0 | 0 | 0
2016-12-31 02:00 | 160.7617 | 565315.8354 | 0 | 0 | 0 | 0 | 0 | 481878 | 0 | 0 | 0 | 0 | 0 | 0 | 0 | 0 | 0 | 0 | 2875674.2367 | 25864752.7445 | 2430278.8695 | 0 | 0 | 0 | 0 | 0 | 0 | 0 | 0 | 0 | 0 | 0 | 0 | 0 | 0 | 0 | 9702.4379 | 0 | 73896.1592 | 0 | 0 | 0 | 0 | 0 | 0 | 0
2016-12-31 03:00 | 15.3163 | 207321.9067 | 0 | 0 | 0 | 0 | 0 | 468220 | 0 | 0 | 0 | 0 | 0 | 0 | 0 | 0 | 0 | 0 | 2555306.5588 | 25872514.6948 | 2503436.0671 | 0 | 0 | 0 | 0 | 0 | 0 | 0 | 0 | 0 | 0 | 0 | 0 | 0 | 0 | -344481.3741 | 9702.4379 | 0 | 73896.1592 | 0 | 0 | 0 | 0 | 0 | 0 | 0
2016-12-31 04:00 | 0 | 673703.1541 | 0 | 0 | 0 | 0 | 0 | 450956 | 0 | 0 | 0 | 0 | 0 | 0 | 0 | 0 | 0 | 0 | 2684714.7168 | 25880276.6451 | 2576593.2648 | 0 | 0 | 0 | 0 | 0 | 0 | 0 | 0 | 0 | 0 | 0 | 0 | 0 | 0 | 139148.557 | 9702.4379 | 0 | 73896.1592 | 0 | 0 | 0 | 0 | 0 | 0 | 0
2016-12-31 05:00 | 0 | 610395.1342 | 0 | 0 | 0 | 0 | 0 | 433000 | 0 | 0 | 0 | 0 | 0 | 0 | 0 | 0 | 0 | 0 | 2771945.4963 | 25888038.5955 | 2649750.4624 | 0 | 0 | 0 | 0 | 0 | 0 | 0 | 0 | 0 | 0 | 0 | 0 | 0 | 0 | 93796.5371 | 9702.4379 | 0 | 73896.1592 | 0 | 0 | 0 | 0 | 0 | 0 | 0
2016-12-31 06:00 | 0 | 159414.223 | 0 | 0 | 0 | 0 | 0 | 420297 | 0 | 0 | 0 | 0 | 0 | 0 | 0 | 0 | 0 | 0 | 2451577.8184 | 25895800.5458 | 2722907.66 | 0 | 0 | 0 | 0 | 0 | 0 | 0 | 0 | 0 | 0 | 0 | 0 | 0 | 0 | -344481.3741 | 9702.4379 | 0 | 73896.1592 | 0 | 0 | 0 | 0 | 0 | 0 | 0
2016-12-31 07:00 | 0 | 628188.8849 | 0 | 0 | 0 | 0 | 0 | 411686 | 0 | 0 | 0 | 0 | 0 | 0 | 0 | 0 | 0 | 0 | 2575178.8061 | 25903562.4961 | 2796064.8576 | 0 | 0 | 0 | 0 | 0 | 0 | 0 | 0 | 0 | 0 | 0 | 0 | 0 | 0 | 132904.2878 | 9702.4379 | 0 | 73896.1592 | 0 | 0 | 0 | 0 | 0 | 0 | 0
2016-12-31 08:00 | 0 | 605117.7242 | 0 | 0 | 0 | 0 | 0 | 406155 | 0 | 0 | 0 | 0 | 0 | 0 | 0 | 0 | 0 | 0 | 2682467.4443 | 25911324.4464 | 2869222.0552 | 0 | 0 | 0 | 0 | 0 | 0 | 0 | 0 | 0 | 0 | 0 | 0 | 0 | 0 | 115364.1272 | 9702.4379 | 0 | 73896.1592 | 0 | 0 | 0 | 0 | 0 | 0 | 0
2016-12-31 09:00 | 0 | 609142.493 | 0 | 0 | 0 | 0 | 0 | 404289 | 0 | 0 | 0 | 0 | 0 | 0 | 0 | 0 | 0 | 0 | 2795234.4975 | 25919086.3967 | 2942379.2528 | 0 | 0 | 0 | 0 | 0 | 0 | 0 | 0 | 0 | 0 | 0 | 0 | 0 | 0 | 121254.8959 | 9702.4379 | 0 | 73896.1592 | 0 | 0 | 0 | 0 | 0 | 0 | 0
2016-12-31 10:00 | 0 | 577942.9404 | 0 | 0 | 0 | 0 | 0 | 407850 | 0 | 0 | 0 | 0 | 0 | 0 | 0 | 0 | 0 | 0 | 2875674.2367 | 25926848.347 | 3015536.4504 | 0 | 0 | 0 | 0 | 0 | 0 | 0 | 0 | 0 | 0 | 0 | 0 | 0 | 0 | 86494.3433 | 9702.4379 | 0 | 73896.1592 | 0 | 0 | 0 | 0 | 0 | 0 | 0
2016-12-31 11:00 | 0 | 476051.046 | 0 | 0 | 0 | 0 | 0 | 415139 | 0 | 0 | 0 | 0 | 0 | 0 | 0 | 0 | 0 | 0 | 2854575.7442 | 25934610.2974 | 3088693.648 | 0 | 0 | 0 | 0 | 0 | 0 | 0 | 0 | 0 | 0 | 0 | 0 | 0 | 0 | -22686.5511 | 9702.4379 | 0 | 73896.1592 | 0 | 0 | 0 | 0 | 0 | 0 | 0
2016-12-31 12:00 | 0 | 532731.1482 | 0 | 0 | 0 | 0 | 0 | 426446 | 0 | 0 | 0 | 0 | 0 | 0 | 0 | 0 | 0 | 0 | 2875674.2367 | 25942372.2477 | 3161850.8456 | 0 | 0 | 0 | 0 | 0 | 0 | 0 | 0 | 0 | 0 | 0 | 0 | 0 | 0 | 22686.5511 | 9702.4379 | 0 | 73896.1592 | 0 | 0 | 0 | 0 | 0 | 0 | 0
2016-12-31 13:00 | 0 | 176577.223 | 0 | 0 | 0 | 0 | 0 | 437460 | 0 | 0 | 0 | 0 | 0 | 0 | 0 | 0 | 0 | 0 | 2555306.5588 | 25950134.198 | 3235008.0432 | 0 | 0 | 0 | 0 | 0 | 0 | 0 | 0 | 0 | 0 | 0 | 0 | 0 | 0 | -344481.3741 | 9702.4379 | 0 | 73896.1592 | 0 | 0 | 0 | 0 | 0 | 0 | 0
2016-12-31 14:00 | 29723.5657 | 153533.6573 | 0 | 0 | 0 | 0 | 0 | 444140 | 0 | 0 | 0 | 0 | 0 | 0 | 0 | 0 | 0 | 0 | 2234938.8809 | 25957896.1483 | 3308165.2409 | 0 | 0 | 0 | 0 | 0 | 0 | 0 | 0 | 0 | 0 | 0 | 0 | 0 | 0 | -344481.3741 | 9702.4379 | 0 | 73896.1592 | 0 | 0 | 0 | 0 | 0 | 0 | 0
2016-12-31 15:00 | 202707.8663 | 0 | 0 | 0 | 0 | 0 | 0 | 446688 | 0 | 0 | 0 | 0 | 0 | 0 | 0 | 0 | 0 | 0 | 1930290.6613 | 25965658.0986 | 3381322.4385 | 0 | 0 | 0 | 0 | 0 | 0 | 0 | 0 | 0 | 0 | 0 | 0 | 0 | 0 | -327578.7308 | 9702.4379 | 0 | 73896.1592 | 0 | 0 | 0 | 0 | 0 | 0 | 0
2016-12-31 16:00 | 402661.7898 | 0 | 0 | 0 | 0 | 0 | 0 | 445791 | 0 | 0 | 0 | 0 | 0 | 0 | 0 | 0 | 0 | 0 | 1812433.8005 | 25973420.0489 | 3454479.6361 | 0 | 0 | 0 | 0 | 0 | 0 | 0 | 0 | 0 | 0 | 0 | 0 | 0 | 0 | -126727.8073 | 9702.4379 | 0 | 73896.1592 | 0 | 0 | 0 | 0 | 0 | 0 | 0
2016-12-31 17:00 | 480562.8132 | 370119.9349 | 0 | 0 | 0 | 0 | 0 | 442001 | 0 | 0 | 0 | 0 | 0 | 0 | 0 | 0 | 0 | 0 | 2114761.131 | 25981181.9992 | 3527636.8337 | 0 | 0 | 0 | 0 | 0 | 0 | 0 | 0 | 0 | 0 | 0 | 0 | 0 | 0 | 325083.151 | 9702.4379 | 0 | 73896.1592 | 0 | 0 | 0 | 0 | 0 | 0 | 0
2016-12-31 18:00 | 520996.9532 | 344567.018 | 0 | 0 | 0 | 0 | 0 | 437484 | 0 | 0 | 0 | 0 | 0 | 0 | 0 | 0 | 0 | 0 | 2435128.8089 | 25988943.9496 | 3600794.0313 | 0 | 0 | 0 | 0 | 0 | 0 | 0 | 0 | 0 | 0 | 0 | 0 | 0 | 0 | 344481.3741 | 9702.4379 | 0 | 73896.1592 | 0 | 0 | 0 | 0 | 0 | 0 | 0
2016-12-31 19:00 | 565188.6486 | 0 | 0 | 0 | 0 | 0 | 0 | 433876 | 0 | 0 | 0 | 0 | 0 | 0 | 0 | 0 | 0 | 0 | 2479502.8768 | 25996705.8999 | 3673951.2289 | 0 | 0 | 0 | 0 | 0 | 0 | 0 | 0 | 0 | 0 | 0 | 0 | 0 | 0 | 47714.0515 | 9702.4379 | 0 | 73896.1592 | 0 | 0 | 0 | 0 | 0 | 0 | 0
2016-12-31 20:00 | 616054.1711 | 0 | 0 | 0 | 0 | 0 | 0 | 432009 | 0 | 0 | 0 | 0 | 0 | 0 | 0 | 0 | 0 | 0 | 2572918.1906 | 26004467.8502 | 3747108.4265 | 0 | 0 | 0 | 0 | 0 | 0 | 0 | 0 | 0 | 0 | 0 | 0 | 0 | 0 | 100446.574 | 9702.4379 | 0 | 73896.1592 | 0 | 0 | 0 | 0 | 0 | 0 | 0
2016-12-31 21:00 | 602071.2353 | 243053.4974 | 0 | 0 | 0 | 0 | 0 | 435982 | 0 | 0 | 0 | 0 | 0 | 0 | 0 | 0 | 0 | 0 | 2875674.2367 | 26012229.8005 | 3820265.6241 | 0 | 0 | 0 | 0 | 0 | 0 | 0 | 0 | 0 | 0 | 0 | 0 | 0 | 0 | 325544.1356 | 9702.4379 | 0 | 73896.1592 | 0 | 0 | 0 | 0 | 0 | 0 | 0
2016-12-31 22:00 | 449865.3713 | 83803.2258 | 0 | 0 | 0 | 0 | 0 | 450070 | 0 | 0 | 0 | 0 | 0 | 0 | 0 | 0 | 0 | 0 | 2875674.2367 | 26019991.7508 | 3893422.8217 | 0 | 0 | 0 | 0 | 0 | 0 | 0 | 0 | 0 | 0 | 0 | 0 | 0 | 0 | 0 | 9702.4379 | 0 | 73896.1592 | 0 | 0 | 0 | 0 | 0 | 0 | 0
2016-12-31 23:00 | 66902.9869 | 318699.1215 | 0 | 0 | 0 | 0 | 0 | 459604 | 0 | 0 | 0 | 0 | 0 | 0 | 0 | 0 | 0 | 0 | 2729105.7822 | 26027753.7011 | 3966580.0194 | 0 | 0 | 0 | 0 | 0 | 0 | 0 | 0 | 0 | 0 | 0 | 0 | 0 | 0 | -157600.4887 | 9702.4379 | 0 | 73896.1592 | 0 | 0 | 0 | 0 | 0 | 0 | 0
2017-01-01 | 1817.4144 | 305670.0535 | 0 | 0 | 0 | 0 | 0 | 460100 | 0 | 0 | 0 | 0 | 0 | 0 | 0 | 0 | 0 | 0 | 2509429.4321 | 26035515.6515 | 4039737.217 | 0 | 0 | 0 | 0 | 0 | 0 | 0 | 0 | 0 | 0 | 0 | 0 | 0 | 0 | -236211.1292 | 9702.4379 | 0 | 73896.1592 | 0 | 0 | 0 | 0 | 0 | 0 | 0